## Therm118
Windmill Logger - THERMAL2.IMS
File opened at 00:01:00 Mon 11 Jan 2010
File closed at 00:01:00 Tue 12 Jan 2010
Date | Time | Boiler_Gas | Gas_MeterT | Boiler_Elec | Boiler_Flow | Boiler_Heat | Boiler_FlowT | Rads_In | Rads_Out | Boiler_Retur | Flue_Gas | Kitchen | Outside | Rain_Gauge | DHW_Coil_Hea | DHW_Coil_In | DHW_Cylinder | DHW_Coil_Out | DHW_Ambient | DHW_Flow | DHW_Heat | DHW_Out | DHW_In | OT min | t OT min | OT max | t OT max | T swing | Wtd._Meter_T | Delta T | Time Interval | T.H. Plus | W.H.L + | Total Heat | Water Ht. | Gain + | Gain + %
Days | Secs | cubic_feet | Celsius | kWh | litres | kWh | Celsius | Celsius | Celsius | Celsius | Celsius | Celsius | Celsius | events | kWh | Celsius | Celsius | Celsius | Celsius | litres | kWh | Celsius | Celsius | Celsius | hh:mm:ss | Celsius | hh:mm:ss | Kelvin | Celsius |  | Minutes | kW | kW | kW | kW | kW | %
2010-11-01 | 0:01 | 0 | 14.915 | 0 | 3 | 0 | 58.165 | 57.872 | 40.339 | 40.643 | 42.241 | 25.237 | 1.682 | 1 | 0 | 56.437 | 55.046 | 40.901 | 21.527 | 0 | 0 | 53.762 | 28.996 | [5 empty] | 0 | 17.522 | 0 | 6.1066 | 5.7294 | 0.30845 | 0 | 5.7294 | 93.8234
2010-11-01 | 0:02 | 0 | 15.023 | 0 | 3 | 0 | 58.126 | 57.902 | 40.439 | 40.791 | 42.884 | 25.244 | 1.742 | 1 | 0 | 56.49 | 55.076 | 41.004 | 21.679 | 0 | 0 | 53.837 | 29.099 | [5 empty] | 0 | 17.335 | 1 | 6.0891 | 5.7128 | 12.3077 | 12 | -6.2872 | -103.2526
2010-11-01 | 0:03 | 1 | 14.922 | 0 | 3 | 0 | 58.082 | 57.834 | 40.439 | 40.839 | 42.719 | 25.22 | 1.664 | 2 | 0 | 56.421 | 55.029 | 40.956 | 21.63 | 0 | 0 | 53.722 | 29.028 | [5 empty] | 14.922 | 17.243 | 2 | 6.1118 | 5.7344 | 12.3087 | 12 | -6.2656 | -102.5156
2010-11-01 | 0:04 | 0 | 14.915 | 0 | 4 | 0 | 57.961 | 57.783 | 40.432 | 40.808 | 42.571 | 25.141 | 1.783 | 1 | 0 | 56.414 | 54.975 | 40.949 | 21.696 | 0 | 0 | 53.668 | 29.018 | [5 empty] | 0 | 17.153 | 3 | 6.0772 | 5.7015 | 12.3073 | 12 | -6.2985 | -103.6422
2010-11-01 | 0:05 | 0 | 15.045 | 0 | 3 | 1 | 58.215 | 57.813 | 40.722 | 40.98 | 42.977 | 25.365 | 1.919 | 1 | 0 | 56.579 | 55.144 | 41.169 | 21.92 | 0 | 0 | 53.86 | 29.219 | [5 empty] | 0 | 17.235 | 4 | 6.0376 | 5.6638 | 12.3057 | 12 | -6.3362 | -104.9456
2010-11-01 | 0:06 | 1 | 14.94 | 1 | 3 | 0 | 58.096 | 57.872 | 40.478 | 40.784 | 42.877 | 25.298 | 1.821 | 2 | 0 | 56.474 | 55.036 | 40.961 | 21.829 | 0 | 0 | 53.682 | 29.055 | [5 empty] | 14.94 | 17.312 | 0 | 6.0661 | 5.6909 | 12.3068 | 12 | -6.3091 | -104.0047
2010-11-01 | 0:07 | 0 | 14.957 | 0 | 4 | 0 | 58.069 | 57.845 | 40.497 | 40.803 | 43.035 | 25.279 | 1.726 | 1 | 0 | 56.366 | 54.971 | 40.968 | 21.64 | 0 | 0 | 53.664 | 29.084 | [5 empty] | 0 | 17.266 | 1 | 6.0938 | 5.7172 | 4.5936 | 4.2857 | 1.4315 | 23.4916
2010-11-01 | 0:08 | 0 | 14.9 | 0 | 3 | 0 | 57.927 | 57.793 | 40.49 | 40.748 | 43.145 | 25.198 | 1.693 | 2 | 0 | 56.38 | 54.964 | 41.006 | 21.608 | 0 | 0 | 53.68 | 29.03 | [5 empty] | 0 | 17.179 | 2 | 6.1034 | 5.7264 | 4.594 | 4.2857 | 1.4407 | 23.6043
2010-11-01 | 0:09 | 0 | 14.932 | 0 | 3 | 0 | 58.025 | 57.71 | 40.545 | 40.731 | 42.707 | 25.208 | 1.752 | 1 | 0 | 56.41 | 54.971 | 40.99 | 21.52 | 0 | 0 | 53.664 | 29.038 | [5 empty] | 0 | 17.294 | 3 | 6.0862 | 5.71 | 4.5933 | 4.2857 | 1.4243 | 23.4026
2010-11-01 | 0:10 | 1 | 14.9 | 0 | 4 | 0 | 57.907 | 57.704 | 40.466 | 40.631 | 43.217 | 25.198 | 1.667 | 1 | 0 | 56.359 | 54.964 | 40.937 | 21.512 | 0 | 0 | 53.657 | 29.052 | [5 empty] | 14.9 | 17.276 | 4 | 6.111 | 5.7336 | 4.5943 | 4.2857 | 1.4479 | 23.6928
2010-11-01 | 0:11 | 0 | 14.932 | 0 | 3 | 0 | 57.913 | 57.644 | 40.521 | 40.614 | 43.248 | 25.23 | 1.953 | 1 | 0 | 56.389 | 54.95 | 40.99 | 21.618 | 0 | 0 | 53.687 | 29.084 | [5 empty] | 0 | 17.299 | 5 | 6.0277 | 5.6544 | 4.591 | 4.2857 | 1.3687 | 22.7068
2010-11-01 | 0:12 | 0 | 14.957 | 0 | 3 | 0 | 58.025 | 57.644 | 40.545 | 40.59 | 43.482 | 25.254 | 2.079 | 2 | 0 | 56.41 | 54.926 | 41.013 | 21.64 | 0 | 0 | 53.687 | 29.084 | [5 empty] | 0 | 17.435 | 6 | 5.991 | 5.6195 | 4.5895 | 4.2857 | 1.3338 | 22.2637
2010-11-01 | 0:13 | 0 | 14.957 | 0 | 3 | 0 | 58.069 | 57.733 | 40.545 | 40.545 | 43.905 | 25.279 | 1.827 | 1 | 0 | 56.389 | 54.95 | 41.037 | 21.664 | 0 | 0 | 53.664 | 29.062 | [5 empty] | 0 | 17.524 | 7 | 6.0644 | 5.6893 | 4.5925 | 4.2857 | 1.4036 | 23.1445
2010-11-01 | 0:14 | 1 | 14.957 | 0 | 4 | 0 | 58.091 | 57.802 | 40.521 | 40.545 | 44.606 | 25.23 | 1.979 | 1 | 0 | 56.366 | 54.926 | 40.99 | 21.473 | 0 | 0 | 53.664 | 29.062 | [5 empty] | 14.957 | 17.546 | 8 | 6.0201 | 5.6472 | 4.5907 | 4.2857 | 1.3615 | 22.6158
2010-11-01 | 0:15 | 0 | 14.932 | 0 | 3 | 0 | 58.137 | 57.822 | 40.404 | 40.497 | 44.998 | 25.23 | 1.927 | 2 | 0 | 56.298 | 54.903 | 41.037 | 21.544 | 0 | 0 | 53.596 | 29.084 | [5 empty] | 0 | 17.64 | 9 | 6.0353 | 5.6616 | 4.5913 | 4.2857 | 1.3759 | 22.7976
2010-11-01 | 0:16 | 0 | 14.975 | 0 | 3 | 0 | 58.196 | 57.907 | 40.418 | 40.442 | 45.035 | 25.222 | 2.045 | 1 | 0 | 56.359 | 54.896 | 40.982 | 21.392 | 0 | 0 | 53.633 | 29.101 | [5 empty] | 0 | 17.754 | 10 | 6.0009 | 5.6289 | 4.5899 | 4.2857 | 1.3432 | 22.3838
2010-11-01 | 0:17 | 0 | 14.9 | 0 | 4 | 0 | 58.219 | 57.907 | 40.349 | 40.372 | 44.783 | 25.176 | 1.845 | 2 | 0 | 56.314 | 54.826 | 40.982 | 21.608 | 0 | 0 | 53.589 | 29.052 | [5 empty] | 0 | 17.847 | 11 | 6.0591 | 5.6843 | 4.5922 | 4.2857 | 1.3986 | 23.0823
2010-11-01 | 0:18 | 1 | 14.957 | 0 | 3 | 0 | 58.249 | 57.98 | 40.427 | 40.356 | 45.341 | 25.208 | 1.775 | 1 | 0 | 56.343 | 54.856 | 41.037 | 21.618 | 0 | 0 | 53.596 | 29.109 | [5 empty] | 14.957 | 17.893 | 12 | 6.0795 | 5.7037 | 4.5931 | 4.2857 | 1.418 | 23.3236
2010-11-01 | 0:19 | 0 | 14.957 | 0 | 3 | 1 | 58.317 | 57.957 | 40.38 | 40.308 | 45.156 | 25.254 | 1.801 | 2 | 0 | 56.366 | 54.88 | 41.037 | 21.495 | 0 | 0 | 53.596 | 29.084 | [5 empty] | 0 | 18.009 | 13 | 6.0719 | 5.6965 | 4.5928 | 4.2857 | 1.4108 | 23.2342
2010-11-01 | 0:20 | 0 | 14.957 | 0 | 4 | 0 | 58.429 | 58.048 | 40.38 | 40.308 | 45.478 | 25.159 | 2.004 | 1 | 0 | 56.343 | 54.856 | 41.037 | 21.738 | 0 | 0 | 53.573 | 29.084 | [5 empty] | 0 | 18.121 | 0 | 6.0128 | 5.6403 | 4.5904 | 4.2857 | 1.3546 | 22.5281
2010-11-01 | 0:21 | 1 | 14.957 | 0 | 3 | 0 | 58.518 | 58.137 | 40.497 | 40.332 | 45.455 | 25.208 | 1.927 | 1 | 0 | 56.343 | 54.833 | 41.013 | 21.449 | 0 | 0 | 53.619 | 29.109 | [5 empty] | 14.957 | 18.186 | 1 | 6.0353 | 5.6616 | 4.9209 | 4.6154 | 1.0462 | 17.3352
2010-11-01 | 0:22 | 0 | 14.957 | 0 | 3 | 0 | 58.541 | 58.226 | 40.545 | 40.356 | 45.089 | 25.208 | 2.03 | 2 | 0 | 56.343 | 54.812 | 41.013 | 21.52 | 0 | 0 | 53.619 | 29.109 | [5 empty] | 0 | 18.185 | 2 | 6.0053 | 5.6331 | 4.9197 | 4.6154 | 1.0177 | 16.947
2010-11-01 | 0:23 | 0 | 14.983 | 0 | 4 | 0 | 58.607 | 58.249 | 40.614 | 40.404 | 45.019 | 25.208 | 2.105 | 1 | 0 | 56.366 | 54.765 | 41.037 | 21.449 | 0 | 0 | 53.643 | 29.133 | [5 empty] | 0 | 18.203 | 3 | 5.9834 | 5.6123 | 4.9188 | 4.6154 | 0.99695 | 16.6619
2010-11-01 | 0:24 | 0 | 14.932 | 0 | 3 | 0 | 58.564 | 58.272 | 40.614 | 40.427 | 44.023 | 25.183 | 1.979 | 2 | 0 | 56.321 | 54.812 | 41.037 | 21.618 | 0 | 0 | 53.619 | 29.109 | [5 empty] | 0 | 18.137 | 4 | 6.0201 | 5.6472 | 4.9203 | 4.6154 | 1.0318 | 17.1397
2010-11-01 | 0:25 | 1 | 14.957 | 0 | 3 | 0 | 58.518 | 58.295 | 40.755 | 40.497 | 44.446 | 25.208 | 2.03 | 1 | 0 | 56.343 | 54.812 | 41.037 | 21.544 | 0 | 0 | 53.596 | 29.109 | [5 empty] | 14.957 | 18.021 | 5 | 6.0053 | 5.6331 | 4.9197 | 4.6154 | 1.0177 | 16.947
2010-11-01 | 0:26 | 0 | 14.983 | 0 | 3 | 0 | 58.518 | 58.226 | 40.848 | 40.569 | 44.47 | 25.146 | 2.167 | 1 | 0 | 56.312 | 54.803 | 41.028 | 21.701 | 0 | 0 | 53.54 | 29.099 | [5 empty] | 0 | 17.949 | 6 | 5.9654 | 5.5952 | 4.9181 | 4.6154 | 0.97979 | 16.4246
2010-11-01 | 0:27 | 0 | 14.965 | 0 | 4 | 0 | 58.349 | 58.258 | 40.999 | 40.648 | 43.327 | 25.215 | 2.138 | 1 | 0 | 56.353 | 54.798 | 41.047 | 21.721 | 0 | 0 | 53.582 | 29.143 | [5 empty] | 0 | 17.701 | 7 | 5.9738 | 5.6032 | 4.9185 | 4.6154 | 0.98782 | 16.5358
2010-11-01 | 0:28 | 1 | 14.932 | 0 | 3 | 0 | 58.185 | 58.028 | 41.016 | 40.71 | 43.461 | 25.159 | 2.053 | 2 | 0 | 56.346 | 54.768 | 41.064 | 21.449 | 0 | 0 | 53.507 | 29.111 | [5 empty] | 14.932 | 17.475 | 8 | 5.9986 | 5.6267 | 4.9195 | 4.6154 | 1.0113 | 16.8598
2010-11-01 | 0:29 | 0 | 14.957 | 0 | 3 | 0 | 58.185 | 57.939 | 41.133 | 40.781 | 42.944 | 25.134 | 1.953 | 1 | 0 | 56.346 | 54.768 | 41.085 | 21.522 | 0 | 0 | 53.437 | 29.111 | [5 empty] | 0 | 17.404 | 9 | 6.0277 | 5.6544 | 4.9206 | 4.6154 | 1.039 | 17.2375
2010-11-01 | 0:30 | 0 | 14.932 | 0 | 3 | 0 | 58.251 | 57.916 | 41.157 | 40.899 | 43.671 | 25.159 | 1.801 | 2 | 0 | 56.323 | 54.721 | 41.085 | 21.522 | 0 | 0 | 53.437 | 29.111 | [5 empty] | 0 | 17.352 | 10 | 6.0719 | 5.6965 | 4.9224 | 4.6154 | 1.0811 | 17.8048
2010-11-01 | 0:31 | 0 | 14.957 | 0 | 3 | 0 | 58.721 | 57.959 | 41.298 | 40.992 | 44.025 | 25.208 | 1.927 | 1 | 0 | 56.3 | 54.721 | 41.085 | 21.473 | 0 | 0 | 53.461 | 29.111 | [5 empty] | 0 | 17.729 | 11 | 6.0353 | 5.6616 | 4.9209 | 4.6154 | 1.0462 | 17.3352
2010-11-01 | 0:32 | 1 | 14.932 | 0 | 3 | 1 | 58.813 | 58.386 | 41.344 | 41.064 | 43.319 | 25.183 | 1.801 | 1 | 0 | 56.3 | 54.721 | 41.085 | 21.544 | 0 | 0 | 53.461 | 29.111 | [5 empty] | 14.932 | 17.749 | 12 | 6.0719 | 5.6965 | 4.9224 | 4.6154 | 1.0811 | 17.8048
2010-11-01 | 0:33 | 0 | 14.932 | 0 | 4 | 0 | 58.79 | 58.432 | 41.391 | 41.085 | 43.178 | 25.208 | 1.801 | 2 | 0 | 56.323 | 54.721 | 41.085 | 21.473 | 0 | 0 | 53.414 | 29.087 | [5 empty] | 0 | 17.705 | 0 | 6.0719 | 5.6965 | 4.9224 | 4.6154 | 1.0811 | 17.8048
2010-11-01 | 0:34 | 0 | 14.932 | 1 | 3 | 0 | 58.744 | 58.432 | 41.485 | 41.181 | 43.647 | 25.159 | 2.004 | 1 | 0 | 56.3 | 54.677 | 41.109 | 21.689 | 0 | 0 | 53.414 | 29.087 | [5 empty] | 0 | 17.563 | 1 | 6.0128 | 5.6403 | 4.5904 | 4.2857 | 1.3546 | 22.5281
2010-11-01 | 0:35 | 0 | 14.957 | 0 | 3 | 0 | 58.79 | 58.432 | 41.556 | 41.298 | 43.248 | 25.183 | 1.875 | 1 | 0 | 56.3 | 54.698 | 41.157 | 21.664 | 0 | 0 | 53.414 | 29.062 | [5 empty] | 0 | 17.492 | 2 | 6.0504 | 5.676 | 4.5919 | 4.2857 | 1.3903 | 22.9784
2010-11-01 | 0:36 | 1 | 14.932 | 0 | 3 | 0 | 58.991 | 58.475 | 41.58 | 41.344 | 43.061 | 25.159 | 1.979 | 2 | 0 | 56.277 | 54.653 | 41.157 | 21.569 | 0 | 0 | 53.414 | 29.087 | [5 empty] | 14.932 | 17.647 | 3 | 6.0201 | 5.6472 | 4.5907 | 4.2857 | 1.3615 | 22.6158
2010-11-01 | 0:37 | 0 | 14.932 | 0 | 3 | 0 | 59.328 | 58.678 | 41.533 | 41.439 | 44.07 | 25.208 | 1.827 | 1 | 0 | 56.257 | 54.677 | 41.181 | 21.664 | 0 | 0 | 53.391 | 29.087 | [5 empty] | 0 | 17.889 | 4 | 6.0644 | 5.6893 | 4.5925 | 4.2857 | 1.4036 | 23.1445
2010-11-01 | 0:38 | 0 | 14.932 | 0 | 3 | 0 | 59.618 | 58.968 | 41.604 | 41.485 | 44.377 | 25.183 | 1.852 | 1 | 0 | 56.277 | 54.653 | 41.157 | 21.498 | 0 | 0 | 53.391 | 29.111 | [5 empty] | 0 | 18.133 | 5 | 6.0571 | 5.6824 | 4.5922 | 4.2857 | 1.3967 | 23.0581
2010-11-01 | 0:39 | 0 | 14.932 | 0 | 3 | 0 | 59.709 | 59.237 | 41.626 | 41.556 | 44.142 | 25.208 | 1.927 | 2 | 0 | 56.277 | 54.653 | 41.202 | 21.522 | 0 | 0 | 53.346 | 29.111 | [5 empty] | 0 | 18.153 | 6 | 6.0353 | 5.6616 | 4.5913 | 4.2857 | 1.3759 | 22.7976
2010-11-01 | 0:40 | 1 | 14.965 | 0 | 3 | 0 | 59.739 | 59.381 | 41.798 | 41.705 | 44.456 | 25.289 | 2.038 | 1 | 0 | 56.307 | 54.684 | 41.234 | 21.554 | 0 | 0 | 53.421 | 29.165 | [5 empty] | 14.965 | 18.034 | 7 | 6.0029 | 5.6309 | 4.59 | 4.2857 | 1.3452 | 22.4085
2010-11-01 | 0:41 | 0 | 14.932 | 0 | 3 | 0 | 59.867 | 59.351 | 41.767 | 41.815 | 44.494 | 25.232 | 1.827 | 1 | 0 | 56.3 | 54.677 | 41.274 | 21.473 | 0 | 0 | 53.414 | 29.111 | [5 empty] | 0 | 18.052 | 8 | 6.0644 | 5.6893 | 4.5925 | 4.2857 | 1.4036 | 23.1445
2010-11-01 | 0:42 | 0 | 14.965 | 0 | 3 | 0 | 60.209 | 59.536 | 41.822 | 42.035 | 44.314 | 25.335 | 1.986 | 1 | 0 | 56.33 | 54.684 | 41.257 | 21.505 | 0 | 0 | 53.4 | 29.143 | [5 empty] | 0 | 18.174 | 9 | 6.0181 | 5.6453 | 4.5906 | 4.2857 | 1.3596 | 22.5913
2010-11-01 | 0:43 | 0 | 14.932 | 0 | 3 | 0 | 60.494 | 59.776 | 41.791 | 42.073 | 43.884 | 25.257 | 1.927 | 2 | 0 | 56.3 | 54.607 | 41.298 | 21.642 | 0 | 0 | 53.414 | 29.111 | [5 empty] | 0 | 18.421 | 10 | 6.0353 | 5.6616 | 4.5913 | 4.2857 | 1.3759 | 22.7976
2010-11-01 | 0:44 | 1 | 14.932 | 0 | 3 | 0 | 60.583 | 60.045 | 41.863 | 42.166 | 44.494 | 25.257 | 1.901 | 1 | 0 | 56.3 | 54.607 | 41.344 | 21.689 | 0 | 0 | 53.391 | 29.133 | [5 empty] | 14.932 | 18.417 | 11 | 6.0428 | 5.6688 | 4.5916 | 4.2857 | 1.3831 | 22.8881
2010-11-01 | 0:45 | 0 | 14.932 | 0 | 3 | 0 | 60.718 | 60.18 | 41.932 | 42.238 | 44.283 | 25.328 | 1.852 | 1 | 0 | 56.3 | 54.63 | 41.274 | 21.834 | 0 | 0 | 53.346 | 29.133 | [5 empty] | 0 | 18.48 | 12 | 6.0571 | 5.6824 | 4.5922 | 4.2857 | 1.3967 | 23.0581
2010-11-01 | 0:46 | 0 | 14.932 | 0 | 3 | 1 | 60.807 | 60.269 | 42.073 | 42.355 | 44.283 | 25.303 | 1.878 | 2 | 0 | 56.321 | 54.604 | 41.32 | 21.544 | 0 | 0 | 53.297 | 29.158 | [5 empty] | 0 | 18.452 | 13 | 6.0495 | 5.6752 | 4.5919 | 4.2857 | 1.3895 | 22.968
2010-11-01 | 0:47 | 0 | 14.91 | 0 | 3 | 0 | 61.01 | 60.337 | 42.145 | 42.451 | 44.769 | 25.306 | 1.93 | 1 | 0 | 56.346 | 54.607 | 41.346 | 21.547 | 0 | 0 | 53.37 | 29.087 | [5 empty] | 0 | 18.559 | 0 | 6.0344 | 5.6608 | 4.5912 | 4.2857 | 1.3751 | 22.7871
2010-11-01 | 0:48 | 1 | 14.91 | 0 | 3 | 0 | 61.3 | 60.561 | 42.31 | 42.638 | 44.494 | 25.281 | 1.93 | 1 | 0 | 56.346 | 54.586 | 41.394 | 21.5 | 0 | 0 | 53.323 | 29.16 | [5 empty] | 14.91 | 18.662 | 1 | 6.0344 | 5.6608 | 3.0328 | 2.7273 | 2.9335 | 48.6131
2010-11-01 | 0:49 | 0 | 14.96 | 0 | 3 | 0 | 61.368 | 60.853 | 42.334 | 42.686 | 44.883 | 25.257 | 2.082 | 1 | 0 | 56.369 | 54.586 | 41.439 | 21.547 | 0 | 0 | 53.255 | 29.185 | [5 empty] | 0 | 18.682 | 2 | 5.9901 | 5.6187 | 3.031 | 2.7273 | 2.8914 | 48.27
2010-11-01 | 0:50 | 0 | 14.935 | 0 | 3 | 0 | 61.435 | 60.876 | 42.403 | 42.733 | 44.725 | 25.257 | 2.007 | 2 | 0 | 56.369 | 54.539 | 41.439 | 21.5 | 0 | 0 | 53.3 | 29.185 | [5 empty] | 0 | 18.702 | 3 | 6.012 | 5.6395 | 3.0319 | 2.7273 | 2.9122 | 48.4399
2010-11-01 | 0:51 | 0 | 14.935 | 0 | 3 | 0 | 61.48 | 60.965 | 42.427 | 42.851 | 44.953 | 25.306 | 1.855 | 1 | 0 | 56.346 | 54.586 | 41.463 | 21.691 | 0 | 0 | 53.323 | 29.185 | [5 empty] | 0 | 18.629 | 4 | 6.0562 | 5.6815 | 3.0337 | 2.7273 | 2.9543 | 48.7806
2010-11-01 | 0:52 | 1 | 14.91 | 0 | 3 | 0 | 60.898 | 61.054 | 42.544 | 42.968 | 37.679 | 25.33 | 1.981 | 1 | 0 | 56.391 | 54.539 | 41.463 | 21.645 | 0 | 0 | 53.3 | 29.185 | [5 empty] | 14.91 | 17.93 | 5 | 6.0195 | 5.6467 | 3.0322 | 2.7273 | 2.9194 | 48.4986
2010-11-01 | 0:53 | 0 | 14.935 | 0 | 2 | 0 | 49.379 | 60.449 | 42.638 | 43.037 | 27.618 | 25.355 | 1.881 | 1 | 0 | 56.414 | 54.539 | 41.511 | 21.522 | 0 | 0 | 53.346 | 29.209 | [5 empty] | 0 | 6.342 | 6 | 6.0487 | 5.6743 | 3.0334 | 2.7273 | 2.9471 | 48.7227
2010-11-01 | 0:54 | 0 | 14.935 | 0 | 3 | 0 | 45.527 | 50.02 | 42.638 | 43.085 | 21.233 | 25.355 | 1.906 | 0 | 0 | 56.414 | 54.516 | 41.556 | 21.547 | 0 | 0 | 53.346 | 29.185 | [5 empty] | 0 | 2.442 | 7 | 6.0414 | 5.6674 | 3.0331 | 2.7273 | 2.9401 | 48.6669
2010-11-01 | 0:55 | 0 | 14.935 | 0 | 3 | 0 | 44.236 | 45.847 | 42.544 | 43.109 | 16.046 | 25.401 | 1.906 | 0 | 0 | 56.391 | 54.539 | 41.556 | 21.596 | 0 | 0 | 53.37 | 29.185 | [5 empty] | 0 | 1.127 | 8 | 6.0414 | 5.6674 | 3.0331 | 2.7273 | 2.9401 | 48.6669
2010-11-01 | 0:56 | 0 | 14.935 | 0 | 3 | 0 | 43.743 | 44.517 | 42.403 | 43.061 | 15.973 | 25.355 | 1.778 | 1 | 0 | 56.391 | 54.492 | 41.58 | 21.645 | 0 | 0 | 53.37 | 29.209 | [5 empty] | 0 | 0.682 | 9 | 6.0786 | 5.7028 | 3.0346 | 2.7273 | 2.9756 | 48.9513
2010-11-01 | 0:57 | 0 | 14.91 | 0 | 3 | 0 | 43.437 | 43.977 | 41.698 | 42.874 | 15.355 | 25.257 | 2.058 | 0 | 0 | 56.323 | 54.448 | 41.58 | 21.596 | 0 | 0 | 53.393 | 29.136 | [5 empty] | 0 | 0.563 | 10 | 5.9971 | 5.6253 | 3.0313 | 2.7273 | 2.8981 | 48.3245
2010-11-01 | 0:58 | 0 | 14.91 | 0 | 3 | 0 | 43.109 | 43.602 | 40.43 | 42.097 | 13.58 | 25.257 | 1.906 | 0 | 0 | 56.257 | 54.425 | 41.58 | 21.5 | 0 | 0 | 53.37 | 29.16 | [5 empty] | 0 | 1.012 | 11 | 6.0414 | 5.6674 | 3.0331 | 2.7273 | 2.9401 | 48.6669
2010-11-01 | 0:59 | 0 | 14.91 | 0 | 4 | 0 | 42.31 | 43.202 | 39.466 | 40.712 | 12.592 | 25.281 | 1.881 | 0 | 0 | 56.188 | 54.469 | 41.463 | 21.667 | 0 | 0 | 53.346 | 29.185 | [5 empty] | 0 | 1.598 | 12 | 6.0487 | 5.6743 | 3.0334 | 2.7273 | 2.9471 | 48.7227
2010-11-01 | 1:00 | 0 | 14.91 | 0 | 3 | 0 | 40.994 | 42.379 | 38.643 | 39.607 | 12.122 | 25.161 | 1.93 | 0 | 0 | 56.098 | 54.448 | 41.394 | 21.5 | 0 | 0 | 53.276 | 29.16 | [5 empty] | 0 | 1.387 | 13 | 6.0344 | 5.6608 | 3.0328 | 2.7273 | 2.9335 | 48.6131
2010-11-01 | 1:01 | 0 | 14.88 | 0 | 3 | 0 | 39.837 | 41.035 | 37.957 | 38.684 | 12.486 | 25.132 | 1.924 | 0 | 0 | 56.047 | 54.397 | 41.341 | 21.566 | 0 | 0 | 53.227 | 29.155 | [5 empty] | 0 | 1.153 | 14 | 6.0361 | 5.6624 | 3.0329 | 2.7273 | 2.9352 | 48.6266
2010-11-01 | 1:02 | 0 | 14.935 | 0 | 3 | 0 | 39.301 | 39.935 | 37.373 | 37.961 | 36.694 | 25.041 | 2.058 | 0 | 0 | 55.96 | 54.378 | 41.229 | 21.5 | 0 | 0 | 53.209 | 29.185 | [5 empty] | 0 | 1.34 | 15 | 5.9971 | 5.6253 | 3.0313 | 2.7273 | 2.8981 | 48.3245
2010-11-01 | 1:03 | 0 | 14.91 | 0 | 3 | 0 | 53.942 | 40.382 | 36.952 | 37.373 | 38.808 | 25.041 | 1.778 | 0 | 0 | 55.914 | 54.355 | 41.112 | 21.356 | 0 | 0 | 53.185 | 29.16 | [5 empty] | 0 | 16.569 | 16 | 6.0786 | 5.7028 | 3.0346 | 2.7273 | 2.9756 | 48.9513
2010-11-01 | 1:04 | 0 | 14.887 | 0 | 3 | 0 | 57.423 | 53.598 | 36.457 | 36.88 | 38.877 | 24.945 | 1.829 | 1 | 0 | 55.846 | 54.331 | 41.112 | 21.476 | 0 | 0 | 53.232 | 29.136 | [5 empty] | 0 | 20.543 | 17 | 6.0638 | 5.6887 | 3.034 | 2.7273 | 2.9615 | 48.8384
2010-11-01 | 1:05 | 1 | 14.887 | 0 | 3 | 0 | 57.982 | 56.928 | 35.988 | 36.433 | 38.854 | 24.945 | 1.803 | 2 | 0 | 55.755 | 54.31 | 40.994 | 21.5 | 0 | 0 | 53.185 | 29.136 | [5 empty] | 14.887 | 21.549 | 18 | 6.0714 | 5.6959 | 3.0343 | 2.7273 | 2.9687 | 48.896
2010-11-01 | 1:06 | 0 | 14.91 | 0 | 4 | 0 | 58.117 | 57.466 | 35.753 | 35.916 | 39.066 | 24.921 | 1.894 | 1 | 0 | 55.715 | 54.294 | 41.025 | 21.365 | 0 | 0 | 53.171 | 29.17 | [5 empty] | 0 | 22.201 | 19 | 6.0449 | 5.6707 | 3.0332 | 2.7273 | 2.9435 | 48.6937
2010-11-01 | 1:07 | 0 | 14.912 | 0 | 3 | 0 | 58.071 | 57.621 | 35.682 | 35.612 | 39.325 | 24.874 | 1.731 | 2 | 0 | 55.683 | 54.285 | 40.947 | 21.476 | 0 | 0 | 53.162 | 29.16 | [5 empty] | 0 | 22.459 | 20 | 6.0923 | 5.7159 | 3.0351 | 2.7273 | 2.9886 | 49.0549
2010-11-01 | 1:08 | 1 | 14.912 | 1 | 3 | 1 | 58.071 | 57.644 | 35.753 | 35.588 | 39.325 | 24.874 | 1.783 | 2 | 0 | 55.683 | 54.285 | 40.899 | 21.405 | 0 | 0 | 53.162 | 29.136 | [5 empty] | 14.912 | 22.483 | 21 | 6.0772 | 5.7015 | 3.0345 | 2.7273 | 2.9742 | 48.9403
2010-11-01 | 1:09 | 0 | 14.942 | 0 | 3 | 0 | 58.098 | 57.74 | 36.182 | 35.875 | 39.636 | 24.904 | 1.863 | 2 | 0 | 55.734 | 54.266 | 40.903 | 21.409 | 0 | 0 | 53.143 | 29.143 | [5 empty] | 0 | 22.223 | 0 | 6.0539 | 5.6793 | 3.0336 | 2.7273 | 2.952 | 48.7628
2010-11-01 | 1:10 | 0 | 14.937 | 0 | 3 | 0 | 57.98 | 57.756 | 36.552 | 36.174 | 40.382 | 24.874 | 1.935 | 1 | 0 | 55.729 | 54.285 | 40.851 | 21.525 | 0 | 0 | 53.069 | 29.114 | [5 empty] | 0 | 21.806 | 1 | 6.0329 | 5.6594 | 5.3055 | 5 | 0.65939 | 10.9299
2010-11-01 | 1:11 | 1 | 14.937 | 0 | 3 | 0 | 57.667 | 57.69 | 37.232 | 36.622 | 40.758 | 24.874 | 1.857 | 2 | 0 | 55.776 | 54.261 | 40.899 | 21.574 | 0 | 0 | 53.092 | 29.16 | [5 empty] | 14.937 | 21.045 | 2 | 6.0556 | 5.681 | 5.3064 | 5 | 0.68098 | 11.2454
2010-11-01 | 1:12 | 0 | 14.912 | 0 | 3 | 0 | 57.69 | 57.421 | 38.102 | 37.304 | 41.58 | 24.874 | 2.009 | 1 | 0 | 55.797 | 54.238 | 40.851 | 21.645 | 0 | 0 | 53.092 | 29.16 | [5 empty] | 0 | 20.386 | 3 | 6.0114 | 5.6389 | 5.3046 | 5 | 0.63891 | 10.6283
2010-11-01 | 1:13 | 0 | 14.912 | 0 | 4 | 0 | 57.891 | 57.443 | 38.832 | 38.196 | 41.839 | 24.874 | 1.832 | 1 | 0 | 55.797 | 54.217 | 40.875 | 21.718 | 0 | 0 | 53.092 | 29.114 | [5 empty] | 0 | 19.695 | 4 | 6.0629 | 5.6879 | 5.3067 | 5 | 0.6879 | 11.3461
2010-11-01 | 1:14 | 1 | 14.912 | 0 | 3 | 0 | 57.845 | 57.555 | 39.325 | 38.877 | 42.169 | 24.945 | 1.857 | 2 | 0 | 55.797 | 54.308 | 40.899 | 21.454 | 0 | 0 | 53.092 | 29.136 | [5 empty] | 14.912 | 18.968 | 5 | 6.0556 | 5.681 | 5.3064 | 5 | 0.68098 | 11.2454
2010-11-01 | 1:15 | 0 | 14.912 | 0 | 3 | 0 | 58.002 | 57.644 | 39.535 | 39.277 | 42.662 | 24.97 | 2.035 | 1 | 0 | 55.797 | 54.261 | 40.923 | 21.574 | 0 | 0 | 53.115 | 29.136 | [5 empty] | 0 | 18.725 | 6 | 6.0038 | 5.6317 | 5.3043 | 5 | 0.63171 | 10.5219
2010-11-01 | 1:16 | 0 | 14.857 | 0 | 3 | 0 | 57.929 | 57.726 | 39.504 | 39.435 | 42.913 | 24.962 | 1.723 | 2 | 0 | 55.813 | 54.208 | 40.961 | 21.324 | 0 | 0 | 53.108 | 29.104 | [5 empty] | 0 | 18.494 | 7 | 6.0947 | 5.7181 | 5.308 | 5 | 0.71807 | 11.782
2010-11-01 | 1:17 | 0 | 14.912 | 0 | 4 | 0 | 57.868 | 57.69 | 39.607 | 39.535 | 43.154 | 25.041 | 1.757 | 1 | 0 | 55.844 | 54.285 | 40.992 | 21.574 | 0 | 0 | 53.115 | 29.136 | [5 empty] | 0 | 18.333 | 8 | 6.0848 | 5.7087 | 5.3076 | 5 | 0.70866 | 11.6465
2010-11-01 | 1:18 | 1 | 14.912 | 0 | 3 | 0 | 58.002 | 57.644 | 39.583 | 39.559 | 44.001 | 25.065 | 1.96 | 1 | 0 | 55.844 | 54.261 | 41.016 | 21.5 | 0 | 0 | 53.115 | 29.136 | [5 empty] | 14.912 | 18.443 | 9 | 6.0256 | 5.6525 | 5.3052 | 5 | 0.65247 | 10.8282
2010-11-01 | 1:19 | 0 | 14.937 | 0 | 3 | 0 | 57.959 | 57.644 | 39.607 | 39.49 | 43.86 | 25.065 | 2.035 | 2 | 0 | 55.89 | 54.261 | 41.064 | 21.476 | 0 | 0 | 53.185 | 29.185 | [5 empty] | 0 | 18.469 | 10 | 6.0038 | 5.6317 | 5.3043 | 5 | 0.63171 | 10.5219
2010-11-01 | 1:20 | 0 | 14.937 | 0 | 3 | 1 | 57.913 | 57.69 | 39.535 | 39.466 | 43.836 | 25.065 | 1.909 | 1 | 0 | 55.844 | 54.217 | 41.04 | 21.549 | 0 | 0 | 53.139 | 29.16 | [5 empty] | 0 | 18.447 | 11 | 6.0405 | 5.6666 | 5.3058 | 5 | 0.66659 | 11.0353
2010-11-01 | 1:21 | 1 | 14.912 | 0 | 4 | 0 | 57.891 | 57.621 | 39.511 | 39.418 | 44.212 | 25.139 | 1.96 | 1 | 0 | 55.867 | 54.217 | 41.04 | 21.645 | 0 | 0 | 53.162 | 29.16 | [5 empty] | 14.912 | 18.473 | 0 | 6.0256 | 5.6525 | 5.3052 | 5 | 0.65247 | 10.8282
2010-11-01 | 1:22 | 0 | 14.912 | 0 | 3 | 0 | 57.868 | 57.599 | 39.466 | 39.37 | 44.839 | 25.114 | 2.061 | 2 | 0 | 55.914 | 54.238 | 41.109 | 21.598 | 0 | 0 | 53.139 | 29.16 | [5 empty] | 0 | 18.498 | 1 | 5.9962 | 5.6245 | 4.9194 | 4.6154 | 1.0091 | 16.8294
2010-11-01 | 1:23 | 0 | 14.89 | 0 | 3 | 0 | 57.913 | 57.667 | 39.49 | 39.418 | 44.517 | 25.186 | 2.087 | 1 | 0 | 55.914 | 54.194 | 41.088 | 21.476 | 0 | 0 | 53.139 | 29.114 | [5 empty] | 0 | 18.495 | 2 | 5.9887 | 5.6173 | 4.9191 | 4.6154 | 1.0019 | 16.7305
2010-11-01 | 1:24 | 0 | 14.88 | 0 | 4 | 0 | 57.973 | 57.615 | 39.459 | 39.363 | 44.533 | 25.129 | 1.976 | 2 | 0 | 55.883 | 54.163 | 41.102 | 21.638 | 0 | 0 | 53.062 | 29.104 | [5 empty] | 0 | 18.61 | 3 | 6.021 | 5.648 | 4.9204 | 4.6154 | 1.0327 | 17.151
2010-11-01 | 1:25 | 1 | 14.937 | 0 | 3 | 0 | 57.936 | 57.69 | 39.511 | 39.394 | 45.021 | 25.186 | 2.187 | 1 | 0 | 55.89 | 54.194 | 41.088 | 21.645 | 0 | 0 | 53.069 | 29.16 | [5 empty] | 14.937 | 18.542 | 4 | 5.9595 | 5.5896 | 4.9179 | 4.6154 | 0.97425 | 16.3478
2010-11-01 | 1:26 | 0 | 14.89 | 0 | 3 | 0 | 58.048 | 57.733 | 39.442 | 39.37 | 44.353 | 25.139 | 2.022 | 2 | 0 | 55.883 | 54.14 | 41.124 | 21.562 | 0 | 0 | 53.085 | 29.175 | [5 empty] | 0 | 18.678 | 5 | 6.0076 | 5.6353 | 4.9198 | 4.6154 | 1.0199 | 16.9773
2010-11-01 | 1:27 | 0 | 14.91 | 0 | 3 | 0 | 57.939 | 57.713 | 39.535 | 39.466 | 44.61 | 25.161 | 2.234 | 1 | 0 | 55.914 | 54.217 | 41.133 | 21.62 | 0 | 0 | 53.071 | 29.231 | [5 empty] | 0 | 18.473 | 6 | 5.9459 | 5.5766 | 4.9173 | 4.6154 | 0.96124 | 16.1666
2010-11-01 | 1:28 | 0 | 14.91 | 0 | 4 | 0 | 57.847 | 57.646 | 39.466 | 39.442 | 44.678 | 25.161 | 2.185 | 1 | 0 | 55.869 | 54.173 | 41.112 | 21.596 | 0 | 0 | 53.071 | 29.231 | [5 empty] | 0 | 18.405 | 7 | 5.9601 | 5.5902 | 4.9179 | 4.6154 | 0.97481 | 16.3555
2010-11-01 | 1:29 | 1 | 14.887 | 0 | 3 | 0 | 57.824 | 57.578 | 39.535 | 39.442 | 44.448 | 25.186 | 2.259 | 2 | 0 | 55.893 | 54.194 | 41.088 | 21.741 | 0 | 0 | 53.071 | 29.231 | [5 empty] | 14.887 | 18.382 | 8 | 5.9386 | 5.5697 | 4.917 | 4.6154 | 0.95432 | 16.0699
2010-11-01 | 1:30 | 0 | 14.887 | 0 | 3 | 0 | 57.758 | 57.557 | 39.535 | 39.466 | 44.448 | 25.21 | 2.234 | 1 | 0 | 55.869 | 54.173 | 41.088 | 21.787 | 0 | 0 | 53.094 | 29.231 | [5 empty] | 0 | 18.292 | 9 | 5.9459 | 5.5766 | 4.9173 | 4.6154 | 0.96124 | 16.1666
2010-11-01 | 1:31 | 0 | 14.832 | 0 | 4 | 0 | 57.708 | 57.439 | 39.461 | 39.485 | 44.161 | 25.181 | 1.976 | 2 | 0 | 55.841 | 54.166 | 41.083 | 21.736 | 0 | 0 | 53.09 | 29.155 | [5 empty] | 0 | 18.223 | 10 | 6.021 | 5.648 | 4.9204 | 4.6154 | 1.0327 | 17.151
2010-11-01 | 1:32 | 1 | 14.88 | 0 | 3 | 0 | 57.708 | 57.395 | 39.602 | 39.485 | 44.879 | 25.156 | 2.102 | 1 | 0 | 55.865 | 54.098 | 41.104 | 21.615 | 0 | 0 | 53.043 | 29.18 | [5 empty] | 14.88 | 18.223 | 11 | 5.9843 | 5.6132 | 4.9189 | 4.6154 | 0.99778 | 16.6733
2010-11-01 | 1:33 | 0 | 14.88 | 0 | 3 | 1 | 57.665 | 57.439 | 39.648 | 39.53 | 45.086 | 25.181 | 2.002 | 1 | 0 | 55.865 | 54.098 | 41.083 | 21.615 | 0 | 0 | 53.02 | 29.202 | [5 empty] | 0 | 18.135 | 12 | 6.0134 | 5.6408 | 4.9201 | 4.6154 | 1.0255 | 17.0529
2010-11-01 | 1:34 | 0 | 14.887 | 0 | 4 | 0 | 57.713 | 57.4 | 39.559 | 39.607 | 44.259 | 25.232 | 2.185 | 2 | 0 | 55.869 | 54.126 | 41.112 | 21.812 | 0 | 0 | 53.003 | 29.256 | [5 empty] | 0 | 18.106 | 0 | 5.9601 | 5.5902 | 4.9179 | 4.6154 | 0.97481 | 16.3555
2010-11-01 | 1:35 | 0 | 14.88 | 1 | 3 | 0 | 57.619 | 57.373 | 39.672 | 39.624 | 44.231 | 25.203 | 2.203 | 1 | 0 | 55.841 | 54.098 | 41.104 | 21.422 | 0 | 0 | 52.952 | 29.226 | [5 empty] | 0 | 17.995 | 1 | 5.9549 | 5.5852 | 4.9177 | 4.6154 | 0.96982 | 16.2862
2010-11-01 | 1:36 | 1 | 14.91 | 0 | 3 | 0 | 57.601 | 57.4 | 39.748 | 39.772 | 44.678 | 25.281 | 2.082 | 2 | 0 | 55.869 | 54.103 | 41.112 | 21.451 | 0 | 0 | 52.98 | 29.231 | [5 empty] | 14.91 | 17.829 | 2 | 5.9901 | 5.6187 | 4.9191 | 4.6154 | 1.0033 | 16.7495
2010-11-01 | 1:37 | 0 | 14.887 | 0 | 3 | 0 | 57.624 | 57.332 | 39.817 | 39.817 | 44.259 | 25.281 | 2.107 | 1 | 0 | 55.869 | 54.149 | 41.157 | 21.596 | 0 | 0 | 52.957 | 29.231 | [5 empty] | 0 | 17.807 | 3 | 5.9828 | 5.6118 | 4.9188 | 4.6154 | 0.9964 | 16.6543
2010-11-01 | 1:38 | 0 | 14.91 | 0 | 4 | 0 | 57.601 | 57.354 | 39.772 | 39.913 | 43.977 | 25.281 | 2.234 | 1 | 0 | 55.823 | 54.103 | 41.157 | 21.571 | 0 | 0 | 52.957 | 29.256 | [5 empty] | 0 | 17.688 | 4 | 5.9459 | 5.5766 | 4.9173 | 4.6154 | 0.96124 | 16.1666
2010-11-01 | 1:39 | 1 | 14.857 | 0 | 3 | 0 | 57.53 | 57.327 | 39.765 | 39.93 | 44.09 | 25.227 | 2.154 | 2 | 0 | 55.748 | 54.075 | 41.128 | 21.566 | 0 | 0 | 52.952 | 29.226 | [5 empty] | 14.857 | 17.6 | 5 | 5.9692 | 5.5988 | 4.9183 | 4.6154 | 0.98339 | 16.4745
2010-11-01 | 1:40 | 0 | 14.857 | 0 | 3 | 0 | 57.708 | 57.238 | 39.978 | 39.954 | 43.948 | 25.203 | 2.228 | 1 | 0 | 55.818 | 54.03 | 41.128 | 21.397 | 0 | 0 | 52.929 | 29.202 | [5 empty] | 0 | 17.754 | 6 | 5.9476 | 5.5783 | 4.9174 | 4.6154 | 0.9629 | 16.1898
2010-11-01 | 1:41 | 0 | 14.88 | 0 | 3 | 0 | 57.731 | 57.373 | 40.002 | 40.002 | 42.891 | 25.227 | 2.254 | 2 | 0 | 55.818 | 54.075 | 41.176 | 21.517 | 0 | 0 | 52.905 | 29.226 | [5 empty] | 0 | 17.729 | 7 | 5.94 | 5.5711 | 4.9171 | 4.6154 | 0.95571 | 16.0893
2010-11-01 | 1:42 | 0 | 14.91 | 0 | 4 | 0 | 57.735 | 57.443 | 40.006 | 40.217 | 43.013 | 25.306 | 2.285 | 1 | 0 | 55.823 | 54.058 | 41.157 | 21.5 | 0 | 0 | 52.91 | 29.256 | [5 empty] | 0 | 17.518 | 8 | 5.931 | 5.5625 | 4.9167 | 4.6154 | 0.94713 | 15.9691
2010-11-01 | 1:43 | 1 | 14.88 | 0 | 3 | 0 | 57.754 | 57.327 | 39.93 | 40.26 | 42.209 | 25.301 | 2.254 | 1 | 0 | 55.818 | 54.098 | 41.176 | 21.591 | 0 | 0 | 52.905 | 29.251 | [5 empty] | 14.88 | 17.494 | 9 | 5.94 | 5.5711 | 4.9171 | 4.6154 | 0.95571 | 16.0893
2010-11-01 | 1:44 | 0 | 14.887 | 0 | 3 | 0 | 57.692 | 57.466 | 39.959 | 40.334 | 42.403 | 25.33 | 2.234 | 2 | 0 | 55.799 | 54.058 | 41.205 | 21.522 | 0 | 0 | 52.957 | 29.231 | [5 empty] | 0 | 17.358 | 10 | 5.9459 | 5.5766 | 4.9173 | 4.6154 | 0.96124 | 16.1666
2010-11-01 | 1:45 | 0 | 14.887 | 0 | 3 | 0 | 57.758 | 57.423 | 40.006 | 40.382 | 42.592 | 25.33 | 2.285 | 1 | 0 | 55.799 | 54.035 | 41.205 | 21.691 | 0 | 0 | 52.957 | 29.231 | [5 empty] | 0 | 17.376 | 11 | 5.931 | 5.5625 | 4.9167 | 4.6154 | 0.94713 | 15.9691
2010-11-01 | 1:46 | 0 | 14.887 | 0 | 4 | 1 | 57.847 | 57.466 | 40.054 | 40.382 | 42.896 | 25.306 | 2.259 | 1 | 0 | 55.811 | 54 | 41.241 | 21.633 | 0 | 0 | 52.945 | 29.268 | [5 empty] | 0 | 17.465 | 12 | 5.9386 | 5.5697 | 4.917 | 4.6154 | 0.95432 | 16.0699
2010-11-01 | 1:47 | 1 | 14.915 | 0 | 3 | 0 | 57.941 | 57.56 | 40.102 | 40.478 | 42.688 | 25.259 | 2.313 | 2 | 0 | 55.825 | 54.014 | 41.255 | 21.647 | 0 | 0 | 52.982 | 29.236 | [5 empty] | 14.915 | 17.463 | 0 | 5.9229 | 5.5548 | 4.9164 | 4.6154 | 0.93938 | 15.8602
2010-11-01 | 1:48 | 0 | 14.885 | 0 | 3 | 0 | 58.137 | 57.576 | 40.191 | 40.521 | 43.083 | 25.23 | 2.308 | 1 | 0 | 55.797 | 54.033 | 41.25 | 21.593 | 0 | 0 | 52.999 | 29.253 | [5 empty] | 0 | 17.616 | 1 | 5.9243 | 5.5561 | 4.5868 | 4.2857 | 1.2704 | 21.4444
2010-11-01 | 1:49 | 0 | 14.885 | 0 | 3 | 0 | 58.16 | 57.756 | 40.238 | 40.59 | 42.425 | 25.279 | 2.383 | 1 | 0 | 55.82 | 54.033 | 41.272 | 21.618 | 0 | 0 | 52.954 | 29.253 | [5 empty] | 0 | 17.57 | 2 | 5.9025 | 5.5354 | 4.5859 | 4.2857 | 1.2497 | 21.172
2010-11-01 | 1:50 | 0 | 14.907 | 0 | 3 | 0 | 58.16 | 57.802 | 40.238 | 40.638 | 42.377 | 25.23 | 2.357 | 2 | 0 | 55.774 | 53.986 | 41.226 | 21.544 | 0 | 0 | 52.884 | 29.253 | [5 empty] | 0 | 17.522 | 3 | 5.91 | 5.5426 | 4.5862 | 4.2857 | 1.2569 | 21.2667
2010-11-01 | 1:51 | 1 | 14.89 | 0 | 4 | 0 | 58.276 | 57.895 | 40.219 | 40.738 | 42.288 | 25.308 | 2.388 | 1 | 0 | 55.778 | 54.014 | 41.255 | 21.792 | 0 | 0 | 52.868 | 29.236 | [5 empty] | 14.89 | 17.538 | 4 | 5.901 | 5.534 | 4.5858 | 4.2857 | 1.2483 | 21.1538
2010-11-01 | 1:52 | 0 | 14.907 | 0 | 3 | 0 | 58.226 | 57.913 | 40.262 | 40.731 | 42.729 | 25.279 | 2.383 | 1 | 0 | 55.774 | 53.963 | 41.272 | 21.618 | 0 | 0 | 52.817 | 29.229 | [5 empty] | 0 | 17.495 | 5 | 5.9025 | 5.5354 | 4.5859 | 4.2857 | 1.2497 | 21.172
2010-11-01 | 1:53 | 0 | 14.885 | 0 | 3 | 0 | 58.183 | 57.936 | 40.286 | 40.779 | 42.47 | 25.254 | 2.357 | 2 | 0 | 55.75 | 53.986 | 41.272 | 21.593 | 0 | 0 | 52.84 | 29.229 | [5 empty] | 0 | 17.404 | 6 | 5.91 | 5.5426 | 4.5862 | 4.2857 | 1.2569 | 21.2667
2010-11-01 | 1:54 | 0 | 14.907 | 0 | 3 | 0 | 58.203 | 57.868 | 40.356 | 40.731 | 41.908 | 25.23 | 2.357 | 1 | 0 | 55.774 | 53.939 | 41.272 | 21.618 | 0 | 0 | 52.817 | 29.278 | [5 empty] | 0 | 17.472 | 7 | 5.91 | 5.5426 | 4.5862 | 4.2857 | 1.2569 | 21.2667
2010-11-01 | 1:55 | 1 | 14.915 | 0 | 3 | 0 | 58.276 | 57.895 | 40.432 | 40.832 | 42.078 | 25.237 | 2.339 | 1 | 0 | 55.802 | 53.967 | 41.301 | 21.383 | 0 | 0 | 52.821 | 29.258 | [5 empty] | 14.915 | 17.444 | 8 | 5.9153 | 5.5476 | 4.5864 | 4.2857 | 1.2619 | 21.332
2010-11-01 | 1:56 | 0 | 14.885 | 0 | 3 | 0 | 58.317 | 57.913 | 40.332 | 40.872 | 42.59 | 25.23 | 2.357 | 2 | 0 | 55.774 | 53.963 | 41.296 | 21.569 | 0 | 0 | 52.793 | 29.207 | [5 empty] | 0 | 17.445 | 9 | 5.91 | 5.5426 | 4.5862 | 4.2857 | 1.2569 | 21.2667
2010-11-01 | 1:57 | 0 | 14.885 | 0 | 4 | 0 | 58.429 | 57.936 | 40.404 | 40.872 | 43.81 | 25.254 | 2.357 | 1 | 0 | 55.774 | 53.939 | 41.32 | 21.495 | 0 | 0 | 52.793 | 29.229 | [5 empty] | 0 | 17.557 | 10 | 5.91 | 5.5426 | 4.5862 | 4.2857 | 1.2569 | 21.2667
2010-11-01 | 1:58 | 0 | 14.885 | 0 | 3 | 0 | 58.742 | 58.091 | 40.545 | 40.848 | 44.652 | 25.208 | 2.383 | 1 | 0 | 55.774 | 53.895 | 41.32 | 21.714 | 0 | 0 | 52.793 | 29.278 | [5 empty] | 0 | 17.894 | 11 | 5.9025 | 5.5354 | 4.5859 | 4.2857 | 1.2497 | 21.172
2010-11-01 | 1:59 | 1 | 14.885 | 0 | 3 | 0 | 58.81 | 58.384 | 40.473 | 40.848 | 45.226 | 25.254 | 2.357 | 2 | 0 | 55.774 | 53.939 | 41.272 | 21.785 | 0 | 0 | 52.793 | 29.278 | [5 empty] | 14.885 | 17.962 | 12 | 5.91 | 5.5426 | 4.5862 | 4.2857 | 1.2569 | 21.2667
2010-11-01 | 2:00 | 0 | 14.907 | 0 | 3 | 1 | 58.922 | 58.473 | 40.545 | 40.803 | 45.822 | 25.208 | 2.383 | 1 | 0 | 55.774 | 53.895 | 41.32 | 21.689 | 0 | 0 | 52.817 | 29.302 | [5 empty] | 0 | 18.119 | 13 | 5.9025 | 5.5354 | 4.5859 | 4.2857 | 1.2497 | 21.172
2010-11-01 | 2:01 | 0 | 14.915 | 0 | 4 | 0 | 59.039 | 58.635 | 40.573 | 40.832 | 45.161 | 25.284 | 2.339 | 1 | 0 | 55.802 | 53.923 | 41.324 | 21.743 | 0 | 0 | 52.845 | 29.307 | [5 empty] | 0 | 18.207 | 0 | 5.9153 | 5.5476 | 4.5864 | 4.2857 | 1.2619 | 21.332
2010-11-01 | 2:02 | 1 | 14.885 | 0 | 3 | 0 | 58.584 | 58.698 | 40.545 | 40.779 | 44.116 | 25.23 | 2.282 | 2 | 0 | 55.75 | 53.895 | 41.272 | 21.763 | 0 | 0 | 52.793 | 29.253 | [5 empty] | 14.885 | 17.805 | 1 | 5.9319 | 5.5633 | 4.9168 | 4.6154 | 0.94796 | 15.9807
2010-11-01 | 2:03 | 0 | 14.915 | 1 | 3 | 0 | 58.299 | 58.276 | 40.573 | 40.808 | 43.958 | 25.259 | 2.339 | 1 | 0 | 55.825 | 53.923 | 41.372 | 21.647 | 0 | 0 | 52.845 | 29.307 | [5 empty] | 0 | 17.491 | 2 | 5.9153 | 5.5476 | 4.9161 | 4.6154 | 0.93218 | 15.7588
2010-11-01 | 2:04 | 0 | 14.885 | 0 | 3 | 0 | 58.226 | 57.957 | 40.569 | 40.755 | 43.834 | 25.254 | 2.308 | 1 | 0 | 55.797 | 53.872 | 41.344 | 21.569 | 0 | 0 | 52.747 | 29.302 | [5 empty] | 0 | 17.471 | 3 | 5.9243 | 5.5561 | 4.9165 | 4.6154 | 0.94076 | 15.8797
2010-11-01 | 2:05 | 0 | 14.859 | 0 | 4 | 0 | 58.114 | 57.913 | 40.521 | 40.71 | 44.398 | 25.23 | 2.282 | 2 | 0 | 55.774 | 53.825 | 41.32 | 21.618 | 0 | 0 | 52.747 | 29.302 | [5 empty] | 0 | 17.404 | 4 | 5.9319 | 5.5633 | 4.9168 | 4.6154 | 0.94796 | 15.9807
2010-11-01 | 2:06 | 1 | 14.915 | 0 | 3 | 0 | 58.165 | 57.872 | 40.526 | 40.808 | 43.817 | 25.333 | 2.339 | 1 | 0 | 55.811 | 53.862 | 41.336 | 21.537 | 0 | 0 | 52.763 | 29.366 | [5 empty] | 14.915 | 17.357 | 5 | 5.9153 | 5.5476 | 4.9161 | 4.6154 | 0.93218 | 15.7588
2010-11-01 | 2:07 | 0 | 14.905 | 0 | 3 | 0 | 58.11 | 57.818 | 40.585 | 40.774 | 43.712 | 25.274 | 2.38 | 1 | 0 | 55.813 | 53.82 | 41.315 | 21.638 | 0 | 0 | 52.742 | 29.344 | [5 empty] | 0 | 17.336 | 6 | 5.9033 | 5.5362 | 4.9156 | 4.6154 | 0.92083 | 15.5985
2010-11-01 | 2:08 | 0 | 14.905 | 0 | 3 | 0 | 58.11 | 57.818 | 40.75 | 40.774 | 43.123 | 25.298 | 2.329 | 2 | 0 | 55.769 | 53.841 | 41.339 | 21.493 | 0 | 0 | 52.719 | 29.369 | [5 empty] | 0 | 17.336 | 7 | 5.9182 | 5.5503 | 4.9162 | 4.6154 | 0.93495 | 15.7979
2010-11-01 | 2:09 | 0 | 14.875 | 0 | 3 | 0 | 58.103 | 57.699 | 40.698 | 40.791 | 43.166 | 25.269 | 2.272 | 1 | 0 | 55.764 | 53.883 | 41.356 | 21.704 | 0 | 0 | 52.737 | 29.315 | [5 empty] | 0 | 17.312 | 8 | 5.9348 | 5.5661 | 4.9169 | 4.6154 | 0.95073 | 16.0195
2010-11-01 | 2:10 | 1 | 14.927 | 0 | 4 | 0 | 58.153 | 57.84 | 40.726 | 40.844 | 43.429 | 25.274 | 2.277 | 1 | 0 | 55.769 | 53.82 | 41.315 | 21.638 | 0 | 0 | 52.742 | 29.322 | [5 empty] | 14.927 | 17.309 | 9 | 5.9333 | 5.5647 | 4.9168 | 4.6154 | 0.94934 | 16.0001
2010-11-01 | 2:11 | 0 | 14.905 | 0 | 3 | 0 | 58.176 | 57.861 | 40.82 | 40.774 | 43.054 | 25.225 | 2.303 | 2 | 0 | 55.746 | 53.82 | 41.339 | 21.539 | 0 | 0 | 52.742 | 29.344 | [5 empty] | 0 | 17.402 | 10 | 5.9258 | 5.5575 | 4.9165 | 4.6154 | 0.94214 | 15.8991
2010-11-01 | 2:12 | 0 | 14.875 | 0 | 3 | 0 | 58.149 | 57.813 | 40.722 | 40.77 | 42.788 | 25.269 | 2.272 | 1 | 0 | 55.741 | 53.813 | 41.332 | 21.63 | 0 | 0 | 52.691 | 29.339 | [5 empty] | 0 | 17.379 | 11 | 5.9348 | 5.5661 | 4.9169 | 4.6154 | 0.95073 | 16.0195
2010-11-01 | 2:13 | 0 | 14.875 | 0 | 3 | 1 | 58.126 | 57.79 | 40.791 | 40.674 | 42.626 | 25.269 | 2.246 | 1 | 0 | 55.718 | 53.745 | 41.286 | 21.559 | 0 | 0 | 52.667 | 29.339 | [5 empty] | 0 | 17.452 | 12 | 5.9424 | 5.5733 | 4.9172 | 4.6154 | 0.95792 | 16.1202
2010-11-01 | 2:14 | 1 | 14.849 | 0 | 4 | 0 | 58.149 | 57.879 | 40.746 | 40.674 | 43.001 | 25.269 | 2.272 | 2 | 0 | 55.718 | 53.722 | 41.332 | 21.608 | 0 | 0 | 52.667 | 29.339 | [5 empty] | 14.849 | 17.475 | 0 | 5.9348 | 5.5661 | 4.9169 | 4.6154 | 0.95073 | 16.0195
2010-11-01 | 2:15 | 0 | 14.875 | 0 | 3 | 0 | 58.103 | 57.813 | 40.698 | 40.674 | 42.272 | 25.22 | 2.298 | 1 | 0 | 55.694 | 53.722 | 41.31 | 21.728 | 0 | 0 | 52.667 | 29.339 | [5 empty] | 0 | 17.429 | 1 | 5.9272 | 5.5589 | 4.5869 | 4.2857 | 1.2732 | 21.4805
2010-11-01 | 2:16 | 0 | 14.824 | 0 | 3 | 0 | 58.126 | 57.767 | 40.791 | 40.65 | 42.413 | 25.269 | 2.349 | 1 | 0 | 55.741 | 53.769 | 41.31 | 21.679 | 0 | 0 | 52.691 | 29.339 | [5 empty] | 0 | 17.476 | 2 | 5.9124 | 5.5448 | 4.5863 | 4.2857 | 1.2591 | 21.2957
2010-11-01 | 2:17 | 0 | 14.854 | 0 | 3 | 0 | 58.222 | 57.884 | 40.915 | 40.679 | 42.817 | 25.298 | 2.38 | 2 | 0 | 55.722 | 53.727 | 41.339 | 21.782 | 0 | 0 | 52.742 | 29.344 | [5 empty] | 0 | 17.543 | 3 | 5.9033 | 5.5362 | 4.5859 | 4.2857 | 1.2505 | 21.1829
2010-11-01 | 2:18 | 1 | 14.875 | 0 | 3 | 0 | 58.126 | 57.856 | 40.932 | 40.698 | 41.662 | 25.269 | 2.398 | 1 | 0 | 55.694 | 53.722 | 41.286 | 21.655 | 0 | 0 | 52.667 | 29.315 | [5 empty] | 14.875 | 17.428 | 4 | 5.8981 | 5.5312 | 4.5857 | 4.2857 | 1.2455 | 21.1173
2010-11-01 | 2:19 | 0 | 14.905 | 0 | 4 | 0 | 58.176 | 57.818 | 40.961 | 40.703 | 41.925 | 25.249 | 2.455 | 1 | 0 | 55.699 | 53.773 | 41.267 | 21.733 | 0 | 0 | 52.742 | 29.298 | [5 empty] | 0 | 17.473 | 5 | 5.8815 | 5.5155 | 4.585 | 4.2857 | 1.2297 | 20.9086
2010-11-01 | 2:20 | 0 | 14.849 | 0 | 3 | 0 | 58.171 | 57.834 | 40.863 | 40.674 | 42.272 | 25.244 | 2.45 | 2 | 0 | 55.671 | 53.722 | 41.356 | 21.728 | 0 | 0 | 52.691 | 29.364 | [5 empty] | 0 | 17.497 | 6 | 5.883 | 5.5168 | 4.5851 | 4.2857 | 1.2311 | 20.927
2010-11-01 | 2:21 | 1 | 14.88 | 0 | 3 | 0 | 58.176 | 57.84 | 40.961 | 40.703 | 41.949 | 25.274 | 2.481 | 1 | 0 | 55.699 | 53.75 | 41.339 | 21.613 | 0 | 0 | 52.765 | 29.393 | [5 empty] | 14.88 | 17.473 | 7 | 5.8739 | 5.5083 | 4.5847 | 4.2857 | 1.2225 | 20.8131
2010-11-01 | 2:22 | 0 | 14.875 | 0 | 3 | 0 | 58.149 | 57.856 | 40.932 | 40.746 | 41.097 | 25.269 | 2.45 | 1 | 0 | 55.648 | 53.678 | 41.356 | 21.584 | 0 | 0 | 52.714 | 29.364 | [5 empty] | 0 | 17.403 | 8 | 5.883 | 5.5168 | 4.5851 | 4.2857 | 1.2311 | 20.927
2010-11-01 | 2:23 | 0 | 14.88 | 0 | 4 | 0 | 58.176 | 57.884 | 40.985 | 40.868 | 41.949 | 25.347 | 2.455 | 2 | 0 | 55.655 | 53.727 | 41.36 | 21.638 | 0 | 0 | 52.719 | 29.369 | [5 empty] | 0 | 17.308 | 9 | 5.8815 | 5.5155 | 4.585 | 4.2857 | 1.2297 | 20.9086
2010-11-01 | 2:24 | 0 | 14.824 | 0 | 3 | 0 | 58.26 | 57.879 | 41.049 | 40.839 | 42.929 | 25.293 | 2.424 | 1 | 0 | 55.627 | 53.631 | 41.332 | 21.584 | 0 | 0 | 52.576 | 29.315 | [5 empty] | 0 | 17.421 | 10 | 5.8905 | 5.524 | 4.5854 | 4.2857 | 1.2383 | 21.0223
2010-11-01 | 2:25 | 1 | 14.88 | 0 | 3 | 0 | 58.646 | 57.975 | 41.102 | 40.868 | 43.805 | 25.298 | 2.404 | 1 | 0 | 55.631 | 53.706 | 41.315 | 21.613 | 0 | 0 | 52.627 | 29.369 | [5 empty] | 14.88 | 17.778 | 11 | 5.8964 | 5.5296 | 4.5856 | 4.2857 | 1.2439 | 21.0954
2010-11-01 | 2:26 | 0 | 14.905 | 0 | 3 | 0 | 58.849 | 58.356 | 41.009 | 40.892 | 44.039 | 25.274 | 2.429 | 2 | 0 | 55.655 | 53.706 | 41.339 | 21.662 | 0 | 0 | 52.651 | 29.393 | [5 empty] | 0 | 17.957 | 12 | 5.8891 | 5.5227 | 4.5854 | 4.2857 | 1.2369 | 21.004
2010-11-01 | 2:27 | 0 | 14.862 | 0 | 3 | 1 | 58.79 | 58.52 | 41.016 | 40.899 | 43.673 | 25.306 | 2.386 | 1 | 0 | 55.617 | 53.645 | 41.346 | 21.476 | 0 | 0 | 52.59 | 29.329 | [5 empty] | 0 | 17.891 | 13 | 5.9016 | 5.5346 | 4.5859 | 4.2857 | 1.2488 | 21.1611
2010-11-01 | 2:28 | 0 | 14.862 | 0 | 4 | 0 | 58.835 | 58.475 | 41.064 | 40.947 | 43.86 | 25.281 | 2.36 | 1 | 0 | 55.594 | 53.645 | 41.346 | 21.5 | 0 | 0 | 52.59 | 29.305 | [5 empty] | 0 | 17.888 | 0 | 5.9092 | 5.5418 | 4.5862 | 4.2857 | 1.256 | 21.2557
2010-11-01 | 2:29 | 1 | 14.832 | 0 | 3 | 0 | 58.808 | 58.516 | 41.083 | 40.966 | 42.657 | 25.276 | 2.38 | 2 | 0 | 55.589 | 53.617 | 41.341 | 21.736 | 0 | 0 | 52.515 | 29.325 | [5 empty] | 14.832 | 17.842 | 1 | 5.9033 | 5.5362 | 4.5859 | 4.2857 | 1.2505 | 21.1829
2010-11-01 | 2:30 | 0 | 14.832 | 1 | 3 | 0 | 58.694 | 58.539 | 41.104 | 41.011 | 42.398 | 25.301 | 2.432 | 1 | 0 | 55.589 | 53.57 | 41.317 | 21.446 | 0 | 0 | 52.424 | 29.325 | [5 empty] | 0 | 17.683 | 2 | 5.8882 | 5.5218 | 4.5853 | 4.2857 | 1.2361 | 20.993
2010-11-01 | 2:31 | 0 | 14.857 | 0 | 3 | 0 | 58.651 | 58.404 | 41.152 | 41.035 | 42.023 | 25.276 | 2.406 | 1 | 0 | 55.61 | 53.617 | 41.269 | 21.615 | 0 | 0 | 52.492 | 29.3 | [5 empty] | 0 | 17.616 | 3 | 5.8958 | 5.529 | 4.5856 | 4.2857 | 1.2433 | 21.0881
2010-11-01 | 2:32 | 0 | 14.837 | 0 | 3 | 0 | 58.678 | 58.386 | 41.157 | 41.088 | 41.793 | 25.306 | 2.463 | 2 | 0 | 55.638 | 53.598 | 41.37 | 21.596 | 0 | 0 | 52.52 | 29.329 | [5 empty] | 0 | 17.59 | 4 | 5.8792 | 5.5132 | 4.585 | 4.2857 | 1.2275 | 20.8792
2010-11-01 | 2:33 | 1 | 14.832 | 0 | 3 | 0 | 58.673 | 58.358 | 41.2 | 41.152 | 42.398 | 25.325 | 2.406 | 1 | 0 | 55.61 | 53.594 | 41.317 | 21.638 | 0 | 0 | 52.515 | 29.3 | [5 empty] | 14.832 | 17.521 | 5 | 5.8958 | 5.529 | 4.5856 | 4.2857 | 1.2433 | 21.0881
2010-11-01 | 2:34 | 0 | 14.807 | 0 | 4 | 0 | 58.762 | 58.493 | 41.341 | 41.317 | 42.657 | 25.252 | 2.329 | 1 | 0 | 55.634 | 53.503 | 41.411 | 21.736 | 0 | 0 | 52.539 | 29.3 | [5 empty] | 0 | 17.445 | 6 | 5.9182 | 5.5503 | 4.5865 | 4.2857 | 1.2646 | 21.3683
2010-11-01 | 2:35 | 0 | 14.832 | 0 | 3 | 0 | 58.829 | 58.404 | 41.458 | 41.341 | 43.056 | 25.276 | 2.432 | 2 | 0 | 55.589 | 53.57 | 41.269 | 21.493 | 0 | 0 | 52.492 | 29.3 | [5 empty] | 0 | 17.488 | 7 | 5.8882 | 5.5218 | 4.5853 | 4.2857 | 1.2361 | 20.993
2010-11-01 | 2:36 | 0 | 14.832 | 0 | 3 | 0 | 59.121 | 58.539 | 41.458 | 41.482 | 43.245 | 25.252 | 2.406 | 1 | 0 | 55.589 | 53.547 | 41.365 | 21.566 | 0 | 0 | 52.515 | 29.325 | [5 empty] | 0 | 17.639 | 8 | 5.8958 | 5.529 | 4.5856 | 4.2857 | 1.2433 | 21.0881
2010-11-01 | 2:37 | 1 | 14.807 | 0 | 3 | 0 | 59.301 | 58.785 | 41.482 | 41.528 | 43.291 | 25.276 | 2.432 | 1 | 0 | 55.566 | 53.547 | 41.341 | 21.615 | 0 | 0 | 52.515 | 29.3 | [5 empty] | 14.807 | 17.773 | 9 | 5.8882 | 5.5218 | 4.5853 | 4.2857 | 1.2361 | 20.993
2010-11-01 | 2:38 | 0 | 14.862 | 0 | 3 | 0 | 59.328 | 59.013 | 41.487 | 41.604 | 43.719 | 25.306 | 2.463 | 1 | 0 | 55.617 | 53.531 | 41.439 | 21.716 | 0 | 0 | 52.497 | 29.329 | [5 empty] | 0 | 17.724 | 10 | 5.8792 | 5.5132 | 4.585 | 4.2857 | 1.2275 | 20.8792
2010-11-01 | 2:39 | 0 | 14.862 | 0 | 3 | 0 | 59.328 | 58.991 | 41.533 | 41.604 | 43.437 | 25.401 | 2.337 | 2 | 0 | 55.594 | 53.575 | 41.394 | 21.476 | 0 | 0 | 52.497 | 29.329 | [5 empty] | 0 | 17.724 | 11 | 5.9159 | 5.5481 | 4.5864 | 4.2857 | 1.2624 | 21.3393
2010-11-01 | 2:40 | 0 | 14.832 | 0 | 3 | 0 | 59.324 | 58.92 | 41.458 | 41.552 | 43.573 | 25.252 | 2.102 | 1 | 0 | 55.589 | 53.524 | 41.387 | 21.615 | 0 | 0 | 52.492 | 29.3 | [5 empty] | 0 | 17.772 | 12 | 5.9843 | 5.6132 | 4.5892 | 4.2857 | 1.3275 | 22.1823
2010-11-01 | 2:41 | 1 | 14.862 | 0 | 3 | 1 | 59.44 | 59.036 | 41.487 | 41.652 | 44.118 | 25.33 | 2.133 | 1 | 0 | 55.594 | 53.575 | 41.415 | 21.667 | 0 | 0 | 52.52 | 29.354 | [5 empty] | 14.862 | 17.788 | 13 | 5.9753 | 5.6046 | 4.5888 | 4.2857 | 1.3189 | 22.0722
2010-11-01 | 2:42 | 0 | 14.887 | 0 | 3 | 0 | 59.552 | 59.082 | 41.463 | 41.698 | 43.836 | 25.281 | 2.259 | 2 | 0 | 55.638 | 53.552 | 41.415 | 21.765 | 0 | 0 | 52.543 | 29.354 | [5 empty] | 0 | 17.854 | 0 | 5.9386 | 5.5697 | 4.5874 | 4.2857 | 1.284 | 21.6212
2010-11-01 | 2:43 | 0 | 14.887 | 0 | 4 | 0 | 59.575 | 59.148 | 41.415 | 41.722 | 44.073 | 25.33 | 2.208 | 1 | 0 | 55.638 | 53.507 | 41.463 | 21.765 | 0 | 0 | 52.52 | 29.354 | [5 empty] | 0 | 17.853 | 1 | 5.9534 | 5.5838 | 4.588 | 4.2857 | 1.2981 | 21.8044
2010-11-01 | 2:44 | 1 | 14.857 | 0 | 3 | 0 | 59.593 | 59.166 | 41.411 | 41.693 | 43.996 | 25.377 | 2.285 | 1 | 0 | 55.617 | 53.507 | 41.439 | 21.691 | 0 | 0 | 52.476 | 29.354 | [5 empty] | 14.857 | 17.9 | 2 | 5.931 | 5.5625 | 4.5871 | 4.2857 | 1.2768 | 21.5275
2010-11-01 | 2:45 | 0 | 14.862 | 0 | 3 | 0 | 59.687 | 59.283 | 41.556 | 41.745 | 43.977 | 25.33 | 2.337 | 2 | 0 | 55.617 | 53.531 | 41.415 | 21.547 | 0 | 0 | 52.429 | 29.376 | [5 empty] | 0 | 17.942 | 3 | 5.9159 | 5.5481 | 4.5864 | 4.2857 | 1.2624 | 21.3393
2010-11-01 | 2:46 | 0 | 14.862 | 0 | 3 | 0 | 59.844 | 59.328 | 41.628 | 41.839 | 43.884 | 25.33 | 2.337 | 1 | 0 | 55.638 | 53.507 | 41.439 | 21.765 | 0 | 0 | 52.382 | 29.401 | [5 empty] | 0 | 18.005 | 4 | 5.9159 | 5.5481 | 4.5864 | 4.2857 | 1.2624 | 21.3393
2010-11-01 | 2:47 | 0 | 14.902 | 0 | 3 | 0 | 60.081 | 59.477 | 41.667 | 41.97 | 43.992 | 25.32 | 2.375 | 1 | 0 | 55.652 | 53.475 | 41.501 | 21.635 | 0 | 0 | 52.352 | 29.369 | [5 empty] | 0 | 18.111 | 5 | 5.9048 | 5.5376 | 4.586 | 4.2857 | 1.2519 | 21.2012
2010-11-01 | 2:48 | 1 | 14.902 | 0 | 3 | 0 | 60.239 | 59.677 | 41.712 | 42.018 | 43.781 | 25.345 | 2.427 | 1 | 0 | 55.631 | 53.498 | 41.454 | 21.611 | 0 | 0 | 52.373 | 29.369 | [5 empty] | 14.902 | 18.221 | 6 | 5.8897 | 5.5232 | 4.5854 | 4.2857 | 1.2375 | 21.0113
2010-11-01 | 2:49 | 0 | 14.872 | 0 | 3 | 0 | 60.234 | 59.808 | 41.659 | 42.083 | 43.963 | 25.316 | 2.344 | 2 | 0 | 55.603 | 53.447 | 41.497 | 21.677 | 0 | 0 | 52.368 | 29.386 | [5 empty] | 0 | 18.151 | 7 | 5.9138 | 5.5462 | 4.5864 | 4.2857 | 1.2605 | 21.3139
2010-11-01 | 2:50 | 0 | 14.895 | 0 | 3 | 0 | 60.234 | 59.83 | 41.731 | 42.083 | 44.035 | 25.316 | 2.37 | 1 | 0 | 55.624 | 53.447 | 41.497 | 21.557 | 0 | 0 | 52.392 | 29.386 | [5 empty] | 0 | 18.151 | 8 | 5.9063 | 5.539 | 4.586 | 4.2857 | 1.2533 | 21.2194
2010-11-01 | 2:51 | 0 | 14.877 | 0 | 3 | 0 | 60.328 | 59.901 | 41.808 | 42.159 | 43.829 | 25.345 | 2.401 | 1 | 0 | 55.631 | 53.475 | 41.478 | 21.706 | 0 | 0 | 52.443 | 29.415 | [5 empty] | 0 | 18.169 | 9 | 5.8972 | 5.5304 | 4.5857 | 4.2857 | 1.2447 | 21.1063
2010-11-01 | 2:52 | 1 | 14.877 | 0 | 3 | 0 | 60.351 | 59.947 | 41.712 | 42.159 | 44.087 | 25.392 | 2.427 | 1 | 0 | 55.676 | 53.451 | 41.547 | 21.731 | 0 | 0 | 52.443 | 29.415 | [5 empty] | 14.877 | 18.192 | 10 | 5.8897 | 5.5232 | 4.5854 | 4.2857 | 1.2375 | 21.0113
2010-11-01 | 2:53 | 0 | 14.877 | 0 | 3 | 0 | 60.328 | 59.992 | 41.829 | 42.159 | 43.334 | 25.392 | 2.427 | 2 | 0 | 55.676 | 53.451 | 41.571 | 21.682 | 0 | 0 | 52.396 | 29.415 | [5 empty] | 0 | 18.169 | 11 | 5.8897 | 5.5232 | 4.5854 | 4.2857 | 1.2375 | 21.0113
2010-11-01 | 2:54 | 0 | 14.902 | 0 | 3 | 0 | 60.305 | 59.947 | 41.76 | 42.183 | 42.934 | 25.416 | 2.401 | 1 | 0 | 55.676 | 53.428 | 41.525 | 21.706 | 0 | 0 | 52.396 | 29.415 | [5 empty] | 0 | 18.122 | 12 | 5.8972 | 5.5304 | 4.5857 | 4.2857 | 1.2447 | 21.1063
2010-11-01 | 2:55 | 0 | 14.877 | 0 | 3 | 1 | 60.328 | 59.924 | 41.808 | 42.183 | 42.607 | 25.392 | 2.478 | 1 | 0 | 55.676 | 53.428 | 41.571 | 21.537 | 0 | 0 | 52.42 | 29.391 | [5 empty] | 0 | 18.145 | 13 | 5.8748 | 5.5091 | 4.5848 | 4.2857 | 1.2234 | 20.8241
2010-11-01 | 2:56 | 1 | 14.925 | 0 | 3 | 0 | 60.305 | 59.947 | 41.925 | 42.183 | 42.676 | 25.441 | 2.326 | 1 | 0 | 55.676 | 53.428 | 41.501 | 21.66 | 0 | 0 | 52.396 | 29.391 | [5 empty] | 14.925 | 18.122 | 0 | 5.9191 | 5.5512 | 4.5866 | 4.2857 | 1.2654 | 21.3792
2010-11-01 | 2:57 | 0 | 14.902 | 0 | 3 | 0 | 60.328 | 59.947 | 41.853 | 42.276 | 42.958 | 25.465 | 2.427 | 2 | 0 | 55.652 | 53.451 | 41.547 | 21.586 | 0 | 0 | 52.42 | 29.391 | [5 empty] | 0 | 18.052 | 1 | 5.8897 | 5.5232 | 4.915 | 4.6154 | 0.90782 | 15.4138
2010-11-01 | 2:58 | 0 | 14.847 | 1 | 3 | 0 | 60.234 | 59.942 | 41.824 | 42.248 | 43.14 | 25.436 | 2.396 | 1 | 0 | 55.648 | 53.423 | 41.566 | 21.581 | 0 | 0 | 52.368 | 29.361 | [5 empty] | 0 | 17.986 | 2 | 5.8987 | 5.5318 | 4.9154 | 4.6154 | 0.9164 | 15.5357
2010-11-01 | 2:59 | 0 | 14.847 | 0 | 3 | 0 | 60.234 | 59.874 | 41.872 | 42.178 | 42.812 | 25.411 | 2.422 | 1 | 0 | 55.624 | 53.379 | 41.497 | 21.726 | 0 | 0 | 52.324 | 29.361 | [5 empty] | 0 | 18.056 | 3 | 5.8911 | 5.5246 | 4.9151 | 4.6154 | 0.90921 | 15.4335
2010-11-01 | 3:00 | 1 | 14.872 | 0 | 3 | 0 | 60.234 | 59.874 | 41.896 | 42.178 | 43.494 | 25.362 | 2.422 | 1 | 0 | 55.648 | 53.379 | 41.518 | 21.75 | 0 | 0 | 52.345 | 29.361 | [5 empty] | 14.872 | 18.056 | 4 | 5.8911 | 5.5246 | 4.9151 | 4.6154 | 0.90921 | 15.4335
2010-11-01 | 3:01 | 0 | 14.877 | 0 | 4 | 0 | 60.282 | 59.901 | 41.925 | 42.183 | 43.592 | 25.441 | 2.427 | 2 | 0 | 55.699 | 53.407 | 41.547 | 21.755 | 0 | 0 | 52.373 | 29.415 | [5 empty] | 0 | 18.099 | 5 | 5.8897 | 5.5232 | 4.915 | 4.6154 | 0.90782 | 15.4138
2010-11-01 | 3:02 | 0 | 14.877 | 0 | 3 | 0 | 60.282 | 59.901 | 41.901 | 42.135 | 44.554 | 25.441 | 2.452 | 1 | 0 | 55.676 | 53.384 | 41.571 | 21.586 | 0 | 0 | 52.373 | 29.415 | [5 empty] | 0 | 18.147 | 6 | 5.8824 | 5.5163 | 4.9148 | 4.6154 | 0.9009 | 15.3153
2010-11-01 | 3:03 | 0 | 14.877 | 0 | 3 | 0 | 60.216 | 59.881 | 41.853 | 42.018 | 44.739 | 25.465 | 2.427 | 1 | 0 | 55.676 | 53.36 | 41.547 | 21.562 | 0 | 0 | 52.373 | 29.415 | [5 empty] | 0 | 18.198 | 7 | 5.8897 | 5.5232 | 4.915 | 4.6154 | 0.90782 | 15.4138
2010-11-01 | 3:04 | 1 | 14.872 | 0 | 3 | 0 | 60.234 | 59.785 | 41.731 | 41.896 | 44.893 | 25.485 | 2.295 | 1 | 0 | 55.648 | 53.356 | 41.542 | 21.726 | 0 | 0 | 52.345 | 29.386 | [5 empty] | 14.872 | 18.338 | 8 | 5.9281 | 5.5597 | 4.9166 | 4.6154 | 0.94436 | 15.9302
2010-11-01 | 3:05 | 0 | 14.847 | 0 | 3 | 0 | 60.211 | 59.853 | 41.707 | 41.872 | 45.306 | 25.485 | 2.396 | 2 | 0 | 55.603 | 53.356 | 41.497 | 21.797 | 0 | 0 | 52.324 | 29.386 | [5 empty] | 0 | 18.339 | 9 | 5.8987 | 5.5318 | 4.9154 | 4.6154 | 0.9164 | 15.5357
2010-11-01 | 3:06 | 0 | 14.847 | 0 | 3 | 0 | 60.234 | 59.874 | 41.707 | 41.824 | 45.924 | 25.531 | 2.447 | 1 | 0 | 55.624 | 53.332 | 41.518 | 21.772 | 0 | 0 | 52.322 | 29.386 | [5 empty] | 0 | 18.41 | 10 | 5.8838 | 5.5177 | 4.9148 | 4.6154 | 0.90229 | 15.335
2010-11-01 | 3:07 | 1 | 14.832 | 0 | 3 | 0 | 60.038 | 59.814 | 41.669 | 41.693 | 45.427 | 25.517 | 2.38 | 1 | 0 | 55.61 | 53.272 | 41.528 | 21.591 | 0 | 0 | 52.331 | 29.347 | [5 empty] | 14.832 | 18.345 | 11 | 5.9033 | 5.5362 | 4.9156 | 4.6154 | 0.92083 | 15.5985
2010-11-01 | 3:08 | 0 | 14.776 | 0 | 3 | 1 | 59.652 | 59.63 | 41.499 | 41.616 | 44.247 | 25.512 | 2.301 | 2 | 0 | 55.582 | 53.265 | 41.504 | 21.591 | 0 | 0 | 52.308 | 29.371 | [5 empty] | 0 | 18.036 | 12 | 5.9263 | 5.5581 | 4.9165 | 4.6154 | 0.9427 | 15.9069
2010-11-01 | 3:09 | 0 | 14.802 | 0 | 4 | 0 | 59.36 | 59.294 | 41.568 | 41.545 | 43.92 | 25.536 | 2.301 | 1 | 0 | 55.603 | 53.244 | 41.475 | 21.657 | 0 | 0 | 52.233 | 29.342 | [5 empty] | 0 | 17.815 | 0 | 5.9263 | 5.5581 | 4.9165 | 4.6154 | 0.9427 | 15.9069
2010-11-01 | 3:10 | 0 | 14.807 | 0 | 3 | 0 | 59.276 | 59.075 | 41.504 | 41.504 | 44.627 | 25.612 | 2.254 | 1 | 0 | 55.587 | 53.272 | 41.456 | 21.782 | 0 | 0 | 52.238 | 29.371 | [5 empty] | 0 | 17.772 | 1 | 5.94 | 5.5711 | 4.5874 | 4.2857 | 1.2854 | 21.6392
2010-11-01 | 3:11 | 1 | 14.832 | 0 | 3 | 0 | 59.299 | 58.961 | 41.456 | 41.48 | 44.51 | 25.637 | 2.355 | 2 | 0 | 55.587 | 53.272 | 41.456 | 21.758 | 0 | 0 | 52.217 | 29.371 | [5 empty] | 14.832 | 17.819 | 2 | 5.9106 | 5.5431 | 4.5862 | 4.2857 | 1.2574 | 21.2739
2010-11-01 | 3:12 | 0 | 14.832 | 0 | 3 | 0 | 59.23 | 58.961 | 41.456 | 41.387 | 44.207 | 25.566 | 2.306 | 1 | 0 | 55.587 | 53.202 | 41.432 | 21.831 | 0 | 0 | 52.238 | 29.371 | [5 empty] | 0 | 17.843 | 3 | 5.9249 | 5.5567 | 4.5868 | 4.2857 | 1.271 | 21.4516
2010-11-01 | 3:13 | 0 | 14.832 | 0 | 3 | 0 | 59.187 | 58.895 | 41.293 | 41.339 | 44.417 | 25.637 | 2.38 | 1 | 0 | 55.564 | 53.248 | 41.411 | 21.662 | 0 | 0 | 52.284 | 29.371 | [5 empty] | 0 | 17.848 | 4 | 5.9033 | 5.5362 | 4.5859 | 4.2857 | 1.2505 | 21.1829
2010-11-01 | 3:14 | 0 | 14.832 | 0 | 3 | 0 | 59.075 | 58.872 | 41.363 | 41.293 | 44.066 | 25.612 | 2.406 | 1 | 0 | 55.54 | 53.248 | 41.432 | 21.687 | 0 | 0 | 52.284 | 29.371 | [5 empty] | 0 | 17.782 | 5 | 5.8958 | 5.529 | 4.5856 | 4.2857 | 1.2433 | 21.0881
2010-11-01 | 3:15 | 1 | 14.857 | 0 | 4 | 0 | 58.918 | 58.806 | 41.269 | 41.293 | 43.666 | 25.661 | 2.38 | 2 | 0 | 55.564 | 53.248 | 41.456 | 21.613 | 0 | 0 | 52.261 | 29.396 | [5 empty] | 14.857 | 17.625 | 6 | 5.9033 | 5.5362 | 4.5859 | 4.2857 | 1.2505 | 21.1829
2010-11-01 | 3:16 | 0 | 14.807 | 0 | 3 | 0 | 58.806 | 58.603 | 41.174 | 41.198 | 43.549 | 25.612 | 2.38 | 1 | 0 | 55.517 | 53.225 | 41.456 | 21.566 | 0 | 0 | 52.233 | 29.317 | [5 empty] | 0 | 17.608 | 7 | 5.9033 | 5.5362 | 4.5859 | 4.2857 | 1.2505 | 21.1829
2010-11-01 | 3:17 | 0 | 14.832 | 0 | 3 | 0 | 58.737 | 58.491 | 41.128 | 41.057 | 43.783 | 25.588 | 2.406 | 1 | 0 | 55.517 | 53.202 | 41.432 | 21.638 | 0 | 0 | 52.217 | 29.347 | [5 empty] | 0 | 17.68 | 8 | 5.8958 | 5.529 | 4.5856 | 4.2857 | 1.2433 | 21.0881
2010-11-01 | 3:18 | 0 | 14.827 | 0 | 3 | 0 | 58.71 | 58.397 | 41.052 | 40.935 | 43.683 | 25.558 | 2.427 | 2 | 0 | 55.445 | 53.174 | 41.403 | 21.584 | 0 | 0 | 52.189 | 29.317 | [5 empty] | 0 | 17.775 | 9 | 5.8897 | 5.5232 | 4.5854 | 4.2857 | 1.2375 | 21.0113
2010-11-01 | 3:19 | 1 | 14.857 | 0 | 3 | 0 | 58.76 | 58.425 | 41.033 | 40.915 | 44.09 | 25.612 | 2.458 | 1 | 0 | 55.494 | 53.202 | 41.411 | 21.758 | 0 | 0 | 52.284 | 29.347 | [5 empty] | 14.857 | 17.845 | 10 | 5.8806 | 5.5146 | 4.585 | 4.2857 | 1.2289 | 20.8976
2010-11-01 | 3:20 | 0 | 14.827 | 0 | 4 | 0 | 58.801 | 58.397 | 40.887 | 40.841 | 44.736 | 25.558 | 2.401 | 1 | 0 | 55.375 | 53.15 | 41.358 | 21.537 | 0 | 0 | 52.28 | 29.317 | [5 empty] | 0 | 17.96 | 11 | 5.8972 | 5.5304 | 4.5857 | 4.2857 | 1.2447 | 21.1063
2010-11-01 | 3:21 | 0 | 14.832 | 0 | 3 | 0 | 58.895 | 58.514 | 40.846 | 40.87 | 44.557 | 25.661 | 2.432 | 2 | 0 | 55.449 | 53.178 | 41.387 | 21.662 | 0 | 0 | 52.331 | 29.347 | [5 empty] | 0 | 18.025 | 12 | 5.8882 | 5.5218 | 4.5853 | 4.2857 | 1.2361 | 20.993
2010-11-01 | 3:22 | 0 | 14.802 | 0 | 3 | 1 | 58.867 | 58.552 | 40.817 | 40.793 | 43.824 | 25.632 | 2.375 | 1 | 0 | 55.398 | 53.15 | 41.31 | 21.562 | 0 | 0 | 52.256 | 29.317 | [5 empty] | 0 | 18.074 | 13 | 5.9048 | 5.5376 | 4.586 | 4.2857 | 1.2519 | 21.2012
2010-11-01 | 3:23 | 1 | 14.832 | 0 | 3 | 0 | 59.007 | 58.58 | 40.915 | 40.87 | 45.037 | 25.612 | 2.355 | 1 | 0 | 55.449 | 53.155 | 41.387 | 21.662 | 0 | 0 | 52.261 | 29.347 | [5 empty] | 14.832 | 18.137 | 0 | 5.9106 | 5.5431 | 4.5862 | 4.2857 | 1.2574 | 21.2739
2010-11-01 | 3:24 | 0 | 14.832 | 0 | 3 | 0 | 59.007 | 58.671 | 40.846 | 40.87 | 44.557 | 25.661 | 2.38 | 2 | 0 | 55.426 | 53.134 | 41.363 | 21.662 | 0 | 0 | 52.284 | 29.322 | [5 empty] | 0 | 18.137 | 1 | 5.9033 | 5.5362 | 4.9156 | 4.6154 | 0.92083 | 15.5985
2010-11-01 | 3:25 | 0 | 14.832 | 1 | 3 | 0 | 59.007 | 58.671 | 40.87 | 40.798 | 45.107 | 25.588 | 2.432 | 1 | 0 | 55.426 | 53.134 | 41.363 | 21.373 | 0 | 0 | 52.217 | 29.347 | [5 empty] | 0 | 18.209 | 2 | 5.8882 | 5.5218 | 4.915 | 4.6154 | 0.90644 | 15.3941
2010-11-01 | 3:26 | 0 | 14.832 | 0 | 4 | 0 | 58.918 | 58.694 | 40.846 | 40.729 | 44.441 | 25.588 | 2.483 | 1 | 0 | 55.403 | 53.134 | 41.413 | 21.542 | 0 | 0 | 52.219 | 29.349 | [5 empty] | 0 | 18.189 | 3 | 5.8734 | 5.5077 | 4.9144 | 4.6154 | 0.89232 | 15.1927
2010-11-01 | 3:27 | 1 | 14.902 | 0 | 3 | 0 | 58.783 | 58.625 | 40.939 | 40.82 | 44.393 | 25.683 | 2.476 | 2 | 0 | 55.449 | 53.178 | 41.408 | 21.515 | 0 | 0 | 52.17 | 29.369 | [5 empty] | 14.902 | 17.963 | 4 | 5.8754 | 5.5096 | 4.9145 | 4.6154 | 0.89426 | 15.2204
2010-11-01 | 3:28 | 0 | 14.877 | 0 | 3 | 0 | 58.514 | 58.402 | 40.985 | 40.82 | 43.76 | 25.659 | 2.427 | 1 | 0 | 55.449 | 53.111 | 41.408 | 21.417 | 0 | 0 | 52.147 | 29.393 | [5 empty] | 0 | 17.694 | 5 | 5.8897 | 5.5232 | 4.915 | 4.6154 | 0.90782 | 15.4138
2010-11-01 | 3:29 | 0 | 14.877 | 0 | 3 | 0 | 58.625 | 58.201 | 40.915 | 40.868 | 44.51 | 25.705 | 2.452 | 1 | 0 | 55.449 | 53.132 | 41.384 | 21.78 | 0 | 0 | 52.147 | 29.393 | [5 empty] | 0 | 17.757 | 6 | 5.8824 | 5.5163 | 4.9148 | 4.6154 | 0.9009 | 15.3153
2010-11-01 | 3:30 | 1 | 14.902 | 0 | 3 | 0 | 58.851 | 58.313 | 40.915 | 40.868 | 45.198 | 25.683 | 2.476 | 2 | 0 | 55.426 | 53.132 | 41.408 | 21.611 | 0 | 0 | 52.147 | 29.369 | [5 empty] | 14.902 | 17.983 | 7 | 5.8754 | 5.5096 | 4.9145 | 4.6154 | 0.89426 | 15.2204
2010-11-01 | 3:31 | 0 | 14.842 | 0 | 4 | 0 | 58.997 | 58.505 | 40.975 | 40.882 | 45.119 | 25.671 | 2.313 | 1 | 0 | 55.393 | 53.099 | 41.327 | 21.576 | 0 | 0 | 52.091 | 29.383 | [5 empty] | 0 | 18.115 | 8 | 5.9229 | 5.5548 | 4.9164 | 4.6154 | 0.93938 | 15.8602
2010-11-01 | 3:32 | 0 | 14.817 | 0 | 3 | 0 | 58.952 | 58.685 | 40.927 | 40.882 | 45.303 | 25.649 | 2.365 | 1 | 0 | 55.347 | 53.122 | 41.327 | 21.601 | 0 | 0 | 52.114 | 29.383 | [5 empty] | 0 | 18.07 | 9 | 5.9077 | 5.5404 | 4.9158 | 4.6154 | 0.92498 | 15.6572
2010-11-01 | 3:33 | 0 | 14.842 | 0 | 3 | 0 | 58.908 | 58.662 | 40.999 | 40.906 | 44.36 | 25.624 | 2.213 | 2 | 0 | 55.37 | 53.078 | 41.375 | 21.625 | 0 | 0 | 52.161 | 29.383 | [5 empty] | 0 | 18.002 | 10 | 5.952 | 5.5824 | 4.9176 | 4.6154 | 0.96706 | 16.2477
2010-11-01 | 3:34 | 1 | 14.867 | 0 | 3 | 0 | 58.84 | 58.571 | 41.092 | 40.975 | 44.149 | 25.649 | 2.29 | 1 | 0 | 55.37 | 53.078 | 41.351 | 21.817 | 0 | 0 | 52.137 | 29.359 | [5 empty] | 14.867 | 17.865 | 11 | 5.9296 | 5.5611 | 4.9167 | 4.6154 | 0.94574 | 15.9497
2010-11-01 | 3:35 | 0 | 14.902 | 0 | 3 | 1 | 58.806 | 58.582 | 41.126 | 41.009 | 44.204 | 25.73 | 2.375 | 1 | 0 | 55.426 | 53.111 | 41.432 | 21.78 | 0 | 0 | 52.147 | 29.418 | [5 empty] | 0 | 17.797 | 12 | 5.9048 | 5.5376 | 4.9157 | 4.6154 | 0.92222 | 15.6181
2010-11-01 | 3:36 | 0 | 14.877 | 0 | 4 | 0 | 58.851 | 58.491 | 41.057 | 40.985 | 44.671 | 25.659 | 2.401 | 2 | 0 | 55.403 | 53.087 | 41.432 | 21.755 | 0 | 0 | 52.123 | 29.418 | [5 empty] | 0 | 17.866 | 0 | 5.8972 | 5.5304 | 4.9154 | 4.6154 | 0.91502 | 15.5161
2010-11-01 | 3:37 | 0 | 14.842 | 0 | 3 | 0 | 58.819 | 58.482 | 40.975 | 40.975 | 44.429 | 25.649 | 2.365 | 1 | 0 | 55.326 | 53.078 | 41.327 | 21.601 | 0 | 0 | 52.114 | 29.383 | [5 empty] | 0 | 17.844 | 1 | 5.9077 | 5.5404 | 4.5861 | 4.2857 | 1.2547 | 21.2376
2010-11-01 | 3:38 | 1 | 14.877 | 0 | 3 | 0 | 58.872 | 58.514 | 41.033 | 41.009 | 44.322 | 25.659 | 2.452 | 1 | 0 | 55.379 | 53.064 | 41.384 | 21.706 | 0 | 0 | 52.123 | 29.393 | [5 empty] | 14.877 | 17.863 | 2 | 5.8824 | 5.5163 | 4.5851 | 4.2857 | 1.2306 | 20.9196
2010-11-01 | 3:39 | 0 | 14.852 | 0 | 3 | 0 | 58.895 | 58.536 | 41.057 | 41.126 | 43.712 | 25.683 | 2.476 | 2 | 0 | 55.358 | 53.064 | 41.408 | 21.66 | 0 | 0 | 52.1 | 29.418 | [5 empty] | 0 | 17.769 | 3 | 5.8754 | 5.5096 | 4.5848 | 4.2857 | 1.2239 | 20.8315
2010-11-01 | 3:40 | 0 | 14.877 | 0 | 3 | 0 | 58.895 | 58.514 | 41.08 | 41.102 | 43.922 | 25.659 | 2.476 | 1 | 0 | 55.358 | 53.064 | 41.456 | 21.9 | 0 | 0 | 52.079 | 29.44 | [5 empty] | 0 | 17.793 | 4 | 5.8754 | 5.5096 | 4.5848 | 4.2857 | 1.2239 | 20.8315
2010-11-01 | 3:41 | 0 | 14.877 | 0 | 3 | 0 | 58.918 | 58.559 | 41.033 | 41.174 | 43.429 | 25.659 | 2.476 | 1 | 0 | 55.335 | 53.041 | 41.432 | 21.611 | 0 | 0 | 52.079 | 29.464 | [5 empty] | 0 | 17.744 | 5 | 5.8754 | 5.5096 | 4.5848 | 4.2857 | 1.2239 | 20.8315
2010-11-01 | 3:42 | 1 | 14.877 | 0 | 3 | 0 | 59.007 | 58.582 | 41.009 | 41.243 | 43.123 | 25.683 | 2.349 | 2 | 0 | 55.358 | 53.041 | 41.384 | 21.66 | 0 | 0 | 52.056 | 29.418 | [5 empty] | 14.877 | 17.764 | 6 | 5.9124 | 5.5448 | 4.5863 | 4.2857 | 1.2591 | 21.2957
2010-11-01 | 3:43 | 0 | 14.902 | 0 | 4 | 0 | 59.075 | 58.648 | 41.08 | 41.291 | 43.078 | 25.659 | 2.401 | 1 | 0 | 55.335 | 53.017 | 41.408 | 21.635 | 0 | 0 | 52.056 | 29.418 | [5 empty] | 0 | 17.784 | 7 | 5.8972 | 5.5304 | 4.5857 | 4.2857 | 1.2447 | 21.1063
2010-11-01 | 3:44 | 0 | 14.902 | 0 | 3 | 0 | 59.098 | 58.694 | 41.033 | 41.291 | 42.513 | 25.634 | 2.427 | 1 | 0 | 55.335 | 53.017 | 41.432 | 21.539 | 0 | 0 | 52.032 | 29.418 | [5 empty] | 0 | 17.807 | 8 | 5.8897 | 5.5232 | 4.5854 | 4.2857 | 1.2375 | 21.0113
2010-11-01 | 3:45 | 0 | 14.842 | 0 | 3 | 0 | 59.221 | 58.705 | 41.069 | 41.327 | 42.831 | 25.551 | 2.44 | 2 | 0 | 55.302 | 52.964 | 41.399 | 21.647 | 0 | 0 | 51.953 | 29.359 | [5 empty] | 0 | 17.894 | 9 | 5.8859 | 5.5196 | 4.5852 | 4.2857 | 1.2339 | 20.9637
2010-11-01 | 3:46 | 1 | 14.902 | 0 | 3 | 0 | 59.456 | 58.918 | 41.102 | 41.432 | 43.219 | 25.61 | 2.249 | 1 | 0 | 55.335 | 53.017 | 41.456 | 21.731 | 0 | 0 | 52.007 | 29.366 | [5 empty] | 14.902 | 18.024 | 10 | 5.9415 | 5.5725 | 4.5875 | 4.2857 | 1.2868 | 21.6572
2010-11-01 | 3:47 | 0 | 14.827 | 0 | 3 | 0 | 59.652 | 59.002 | 41.028 | 41.382 | 43.52 | 25.558 | 2.174 | 1 | 0 | 55.237 | 52.922 | 41.358 | 21.562 | 0 | 0 | 51.937 | 29.342 | [5 empty] | 0 | 18.27 | 11 | 5.9633 | 5.5932 | 4.5884 | 4.2857 | 1.3075 | 21.926
2010-11-01 | 3:48 | 0 | 14.832 | 0 | 3 | 0 | 59.769 | 59.299 | 41.104 | 41.411 | 44.231 | 25.588 | 2.102 | 1 | 0 | 55.288 | 52.95 | 41.387 | 21.638 | 0 | 0 | 51.965 | 29.371 | [5 empty] | 0 | 18.358 | 12 | 5.9843 | 5.6132 | 4.5892 | 4.2857 | 1.3275 | 22.1823
2010-11-01 | 3:49 | 1 | 14.802 | 0 | 3 | 1 | 59.741 | 59.36 | 41.052 | 41.427 | 44.46 | 25.558 | 2.249 | 2 | 0 | 55.214 | 52.945 | 41.382 | 21.584 | 0 | 0 | 51.958 | 29.342 | [5 empty] | 14.802 | 18.314 | 13 | 5.9415 | 5.5725 | 4.5875 | 4.2857 | 1.2868 | 21.6572
2010-11-01 | 3:50 | 0 | 14.832 | 0 | 3 | 0 | 59.814 | 59.41 | 41.08 | 41.48 | 44.489 | 25.517 | 2.306 | 1 | 0 | 55.288 | 52.95 | 41.411 | 21.638 | 0 | 0 | 51.941 | 29.347 | [5 empty] | 0 | 18.334 | 0 | 5.9249 | 5.5567 | 4.5868 | 4.2857 | 1.271 | 21.4516
2010-11-01 | 3:51 | 0 | 14.802 | 0 | 3 | 0 | 59.764 | 59.383 | 41.124 | 41.475 | 44.106 | 25.512 | 2.324 | 2 | 0 | 55.237 | 52.898 | 41.382 | 21.682 | 0 | 0 | 51.958 | 29.342 | [5 empty] | 0 | 18.289 | 1 | 5.9197 | 5.5517 | 4.5866 | 4.2857 | 1.266 | 21.3864
2010-11-01 | 3:52 | 0 | 14.857 | 0 | 3 | 0 | 59.814 | 59.433 | 41.198 | 41.528 | 44.276 | 25.566 | 2.432 | 1 | 0 | 55.288 | 52.926 | 41.432 | 21.758 | 0 | 0 | 51.965 | 29.322 | [5 empty] | 0 | 18.286 | 2 | 5.8882 | 5.5218 | 4.5853 | 4.2857 | 1.2361 | 20.993
2010-11-01 | 3:53 | 1 | 14.832 | 1 | 3 | 0 | 59.769 | 59.41 | 41.152 | 41.552 | 44.671 | 25.566 | 2.306 | 1 | 0 | 55.288 | 52.903 | 41.411 | 21.662 | 0 | 0 | 51.965 | 29.371 | [5 empty] | 14.832 | 18.217 | 3 | 5.9249 | 5.5567 | 4.5868 | 4.2857 | 1.271 | 21.4516
2010-11-01 | 3:54 | 0 | 14.857 | 0 | 3 | 0 | 59.792 | 59.388 | 41.246 | 41.597 | 44.489 | 25.588 | 2.355 | 1 | 0 | 55.265 | 52.903 | 41.411 | 21.591 | 0 | 0 | 51.965 | 29.371 | [5 empty] | 0 | 18.195 | 4 | 5.9106 | 5.5431 | 4.5862 | 4.2857 | 1.2574 | 21.2739
2010-11-01 | 3:55 | 0 | 14.857 | 0 | 3 | 0 | 59.769 | 59.41 | 41.339 | 41.669 | 44.3 | 25.588 | 2.331 | 2 | 0 | 55.265 | 52.903 | 41.432 | 21.711 | 0 | 0 | 51.918 | 29.371 | [5 empty] | 0 | 18.1 | 5 | 5.9176 | 5.5498 | 4.5865 | 4.2857 | 1.2641 | 21.3611
2010-11-01 | 3:56 | 0 | 14.807 | 0 | 3 | 0 | 59.814 | 59.388 | 41.456 | 41.669 | 43.76 | 25.566 | 2.406 | 1 | 0 | 55.288 | 52.88 | 41.456 | 21.758 | 0 | 0 | 51.895 | 29.371 | [5 empty] | 0 | 18.145 | 6 | 5.8958 | 5.529 | 4.5856 | 4.2857 | 1.2433 | 21.0881
2010-11-01 | 3:57 | 1 | 14.832 | 0 | 4 | 0 | 59.858 | 59.433 | 41.387 | 41.738 | 44.018 | 25.612 | 2.154 | 1 | 0 | 55.288 | 52.88 | 41.432 | 21.638 | 0 | 0 | 51.918 | 29.371 | [5 empty] | 14.832 | 18.12 | 7 | 5.9692 | 5.5988 | 4.5886 | 4.2857 | 1.3131 | 21.9974
2010-11-01 | 3:58 | 0 | 14.807 | 0 | 3 | 0 | 59.814 | 59.499 | 41.269 | 41.81 | 44.533 | 25.612 | 2.306 | 1 | 0 | 55.265 | 52.903 | 41.432 | 21.687 | 0 | 0 | 51.918 | 29.371 | [5 empty] | 0 | 18.004 | 8 | 5.9249 | 5.5567 | 4.5868 | 4.2857 | 1.271 | 21.4516
2010-11-01 | 3:59 | 0 | 14.827 | 0 | 3 | 0 | 59.787 | 59.449 | 41.334 | 41.733 | 44.482 | 25.558 | 2.375 | 2 | 0 | 55.26 | 52.831 | 41.427 | 21.682 | 0 | 0 | 51.843 | 29.342 | [5 empty] | 0 | 18.054 | 9 | 5.9048 | 5.5376 | 4.586 | 4.2857 | 1.2519 | 21.2012
2010-11-01 | 4:00 | 0 | 14.802 | 0 | 3 | 0 | 59.741 | 59.383 | 41.334 | 41.64 | 44.46 | 25.512 | 2.324 | 1 | 0 | 55.26 | 52.831 | 41.403 | 21.562 | 0 | 0 | 51.843 | 29.342 | [5 empty] | 0 | 18.101 | 10 | 5.9197 | 5.5517 | 4.5866 | 4.2857 | 1.266 | 21.3864
2010-11-01 | 4:01 | 1 | 14.827 | 0 | 3 | 0 | 59.63 | 59.383 | 41.427 | 41.616 | 44.037 | 25.512 | 2.375 | 1 | 0 | 55.26 | 52.831 | 41.475 | 21.417 | 0 | 0 | 51.867 | 29.366 | [5 empty] | 14.827 | 18.014 | 11 | 5.9048 | 5.5376 | 4.586 | 4.2857 | 1.2519 | 21.2012
2010-11-01 | 4:02 | 0 | 14.832 | 0 | 3 | 0 | 59.568 | 59.299 | 41.48 | 41.645 | 43.807 | 25.541 | 2.432 | 2 | 0 | 55.312 | 52.835 | 41.432 | 21.613 | 0 | 0 | 51.918 | 29.396 | [5 empty] | 0 | 17.923 | 12 | 5.8882 | 5.5218 | 4.5853 | 4.2857 | 1.2361 | 20.993
2010-11-01 | 4:03 | 0 | 14.857 | 0 | 3 | 1 | 59.568 | 59.21 | 41.387 | 41.621 | 43.807 | 25.588 | 2.432 | 1 | 0 | 55.288 | 52.835 | 41.432 | 21.493 | 0 | 0 | 51.918 | 29.396 | [5 empty] | 0 | 17.947 | 13 | 5.8882 | 5.5218 | 4.5853 | 4.2857 | 1.2361 | 20.993
2010-11-01 | 4:04 | 0 | 14.802 | 0 | 3 | 0 | 59.429 | 59.159 | 41.286 | 41.523 | 43.92 | 25.512 | 2.324 | 1 | 0 | 55.237 | 52.784 | 41.403 | 21.463 | 0 | 0 | 51.843 | 29.366 | [5 empty] | 0 | 17.906 | 0 | 5.9197 | 5.5517 | 4.5866 | 4.2857 | 1.266 | 21.3864
2010-11-01 | 4:05 | 1 | 14.832 | 0 | 3 | 0 | 59.433 | 59.141 | 41.363 | 41.504 | 44.276 | 25.566 | 2.076 | 2 | 0 | 55.242 | 52.835 | 41.432 | 21.638 | 0 | 0 | 51.918 | 29.371 | [5 empty] | 14.832 | 17.929 | 1 | 5.9919 | 5.6204 | 4.9192 | 4.6154 | 1.005 | 16.7724
2010-11-01 | 4:06 | 0 | 14.832 | 0 | 3 | 0 | 59.41 | 59.075 | 41.315 | 41.432 | 44.51 | 25.541 | 2.205 | 1 | 0 | 55.242 | 52.812 | 41.456 | 21.687 | 0 | 0 | 51.941 | 29.371 | [5 empty] | 0 | 17.978 | 2 | 5.9543 | 5.5847 | 4.9177 | 4.6154 | 0.96927 | 16.2785
2010-11-01 | 4:07 | 0 | 14.847 | 0 | 4 | 0 | 59.449 | 59.112 | 41.26 | 41.497 | 44.317 | 25.58 | 2.27 | 1 | 0 | 55.258 | 52.852 | 41.473 | 21.652 | 0 | 0 | 51.911 | 29.386 | [5 empty] | 0 | 17.952 | 3 | 5.9354 | 5.5667 | 4.9169 | 4.6154 | 0.95128 | 16.0273
2010-11-01 | 4:08 | 0 | 14.872 | 0 | 3 | 0 | 59.472 | 59.112 | 41.26 | 41.449 | 44.245 | 25.556 | 2.37 | 1 | 0 | 55.258 | 52.805 | 41.473 | 21.821 | 0 | 0 | 51.841 | 29.41 | [5 empty] | 0 | 18.023 | 4 | 5.9063 | 5.539 | 4.9157 | 4.6154 | 0.9236 | 15.6376
2010-11-01 | 4:09 | 1 | 14.877 | 0 | 3 | 0 | 59.477 | 59.162 | 41.243 | 41.454 | 44.463 | 25.585 | 2.527 | 2 | 0 | 55.286 | 52.833 | 41.501 | 21.682 | 0 | 0 | 51.846 | 29.44 | [5 empty] | 14.877 | 18.023 | 5 | 5.8605 | 5.4955 | 4.9139 | 4.6154 | 0.88014 | 15.0181
2010-11-01 | 4:10 | 0 | 14.902 | 0 | 3 | 0 | 59.385 | 59.139 | 41.243 | 41.384 | 44.463 | 25.61 | 2.452 | 1 | 0 | 55.286 | 52.81 | 41.478 | 21.78 | 0 | 0 | 51.825 | 29.44 | [5 empty] | 0 | 18.001 | 6 | 5.8824 | 5.5163 | 4.9148 | 4.6154 | 0.9009 | 15.3153
2010-11-01 | 4:11 | 0 | 14.872 | 0 | 3 | 0 | 59.203 | 59 | 41.214 | 41.26 | 44.362 | 25.58 | 2.422 | 1 | 0 | 55.235 | 52.782 | 41.425 | 21.726 | 0 | 0 | 51.797 | 29.435 | [5 empty] | 0 | 17.943 | 7 | 5.8911 | 5.5246 | 4.9151 | 4.6154 | 0.90921 | 15.4335
2010-11-01 | 4:12 | 1 | 14.877 | 0 | 3 | 0 | 59.118 | 58.892 | 41.126 | 41.243 | 44.322 | 25.585 | 2.478 | 2 | 0 | 55.286 | 52.833 | 41.501 | 21.731 | 0 | 0 | 51.846 | 29.464 | [5 empty] | 14.877 | 17.875 | 8 | 5.8748 | 5.5091 | 4.9144 | 4.6154 | 0.8937 | 15.2125
2010-11-01 | 4:13 | 0 | 14.872 | 0 | 3 | 0 | 58.934 | 58.822 | 41.097 | 41.167 | 43.939 | 25.605 | 2.473 | 1 | 0 | 55.214 | 52.758 | 41.449 | 21.508 | 0 | 0 | 51.797 | 29.435 | [5 empty] | 0 | 17.767 | 9 | 5.8763 | 5.5105 | 4.9145 | 4.6154 | 0.89509 | 15.2323
2010-11-01 | 4:14 | 0 | 14.847 | 0 | 4 | 0 | 58.865 | 58.641 | 41.073 | 41.119 | 43.917 | 25.627 | 2.447 | 1 | 0 | 55.214 | 52.782 | 41.401 | 21.701 | 0 | 0 | 51.841 | 29.41 | [5 empty] | 0 | 17.746 | 10 | 5.8838 | 5.5177 | 4.9148 | 4.6154 | 0.90229 | 15.335
2010-11-01 | 4:15 | 0 | 14.902 | 0 | 4 | 0 | 58.222 | 58.58 | 41.009 | 41.126 | 45.38 | 25.634 | 2.478 | 1 | 0 | 55.883 | 52.81 | 41.853 | 21.611 | 0 | 0 | 51.869 | 29.44 | [5 empty] | 0 | 17.096 | 11 | 5.8748 | 5.5091 | 4.9144 | 4.6154 | 0.8937 | 15.2125
2010-11-01 | 4:16 | 1 | 14.877 | 0 | 15 | 1 | 58.242 | 58.333 | 41.454 | 50.676 | 57.457 | 25.634 | 2.504 | 2 | 1 | 56.179 | 52.763 | 49.897 | 21.78 | 0 | 0 | 51.869 | 29.584 | [5 empty] | 14.877 | 7.566 | 12 | 5.8672 | 5.5019 | 4.9141 | 4.6154 | 0.88651 | 15.1095
2010-11-01 | 4:17 | 1 | 14.847 | 1 | 14 | 0 | 65.3 | 57.925 | 43.164 | 54.938 | 62.229 | 25.531 | 2.496 | 1 | 0 | 64.358 | 52.852 | 55.214 | 21.701 | 0 | 0 | 51.864 | 31.097 | [5 empty] | 14.847 | 10.362 | 0 | 5.8696 | 5.5041 | 4.9142 | 4.6154 | 0.88872 | 15.1412
2010-11-01 | 4:18 | 1 | 14.902 | 0 | 15 | 0 | 70.249 | 57.637 | 44.762 | 59.23 | 65.239 | 25.536 | 2.478 | 1 | 0 | 69.766 | 53.428 | 59.096 | 21.755 | 0 | 0 | 51.869 | 34.522 | [5 empty] | 14.902 | 11.019 | 1 | 5.8748 | 5.5091 | 12.2991 | 12 | -6.4909 | -110.4872
2010-11-01 | 4:19 | 1 | 14.872 | 0 | 15 | 0 | 72.485 | 57.275 | 45.352 | 61.87 | 66.332 | 25.46 | 2.496 | 0 | 0 | 72.244 | 54.296 | 61.489 | 21.726 | 0 | 0 | 51.934 | 37.1 | [5 empty] | 14.872 | 10.615 | 2 | 5.8696 | 5.5041 | 12.2988 | 12 | -6.4959 | -110.6708
2010-11-01 | 4:20 | 0 | 14.877 | 0 | 15 | 0 | 73.568 | 56.987 | 45.518 | 63.445 | 66.829 | 25.416 | 2.401 | 0 | 0 | 73.48 | 55.242 | 63.041 | 21.731 | 0 | 0 | 52.144 | 39.129 | [5 empty] | 0 | 10.123 | 3 | 5.8972 | 5.5304 | 12.3 | 12 | -6.4696 | -109.7057
2010-11-01 | 4:21 | 1 | 14.902 | 0 | 10 | 1 | 75.347 | 64.273 | 42.676 | 64.365 | 59.789 | 25.392 | 2.427 | 1 | 1 | 73.787 | 56.179 | 63.87 | 21.635 | 0 | 0 | 52.466 | 40.537 | [5 empty] | 14.902 | 10.982 | 4 | 5.8897 | 5.5232 | 12.2997 | 12 | -6.4768 | -109.9689
2010-11-01 | 4:22 | 0 | 14.877 | 0 | 3 | 0 | 68.733 | 72.403 | 40.703 | 51.365 | 43.968 | 25.369 | 2.427 | 0 | 0 | 71.305 | 56.852 | 61.448 | 21.755 | 0 | 0 | 52.81 | 40.703 | [5 empty] | 0 | 17.368 | 0 | 5.8897 | 5.5232 | 12.2997 | 12 | -6.4768 | -109.9689
2010-11-01 | 4:23 | 0 | 14.877 | 0 | 3 | 0 | 55.4 | 67.21 | 39.339 | 42.511 | 34.005 | 25.369 | 2.527 | 0 | 0 | 68.756 | 57.279 | 56.875 | 21.706 | 0 | 0 | 53.062 | 40.396 | [5 empty] | 0 | 12.889 | 1 | 5.8605 | 5.4955 | 3.4564 | 3.1579 | 2.3376 | 39.8877
2010-11-01 | 4:24 | 0 | 14.902 | 0 | 3 | 0 | 45.404 | 54.714 | 38.822 | 39.48 | 28.138 | 25.345 | 2.478 | 0 | 0 | 66.809 | 57.548 | 53.246 | 21.682 | 0 | 0 | 53.384 | 39.997 | [5 empty] | 0 | 5.924 | 2 | 5.8748 | 5.5091 | 3.457 | 3.1579 | 2.3512 | 40.0217
2010-11-01 | 4:25 | 0 | 14.877 | 0 | 3 | 0 | 41.36 | 45.471 | 38.681 | 38.727 | 22.935 | 25.369 | 2.375 | 0 | 0 | 65.417 | 57.706 | 50.884 | 21.851 | 0 | 0 | 53.475 | 39.55 | [5 empty] | 0 | 2.633 | 3 | 5.9048 | 5.5376 | 3.4582 | 3.1579 | 2.3797 | 40.3012
2010-11-01 | 4:26 | 0 | 14.902 | 0 | 4 | 0 | 39.856 | 41.76 | 38.564 | 38.633 | 20.212 | 25.296 | 2.527 | 0 | 0 | 64.408 | 57.795 | 49.187 | 21.851 | 0 | 0 | 53.724 | 39.126 | [5 empty] | 0 | 1.223 | 4 | 5.8605 | 5.4955 | 3.4564 | 3.1579 | 2.3376 | 39.8877
2010-11-01 | 4:27 | 0 | 14.875 | 0 | 3 | 0 | 39.358 | 40.274 | 38.208 | 38.394 | 18.331 | 25.244 | 2.424 | 0 | 0 | 63.641 | 57.834 | 47.966 | 21.824 | 0 | 0 | 53.792 | 38.677 | [5 empty] | 0 | 0.964 | 5 | 5.8905 | 5.524 | 3.4576 | 3.1579 | 2.3661 | 40.1686
2010-11-01 | 4:28 | 0 | 14.792 | 0 | 3 | 0 | 38.858 | 39.657 | 38.363 | 37.988 | 16.026 | 25.188 | 2.416 | 0 | 0 | 63.073 | 57.85 | 46.951 | 21.817 | 0 | 0 | 53.83 | 38.27 | [5 empty] | 0 | 0.87 | 6 | 5.8929 | 5.5263 | 3.4577 | 3.1579 | 2.3684 | 40.1903
2010-11-01 | 4:29 | 0 | 14.849 | 0 | 3 | 0 | 38.442 | 39.169 | 38.067 | 38.136 | 14.11 | 25.195 | 2.525 | 0 | 0 | 62.655 | 57.925 | 46.27 | 21.799 | 0 | 0 | 54.021 | 37.902 | [5 empty] | 0 | 0.306 | 7 | 5.8611 | 5.4961 | 3.4564 | 3.1579 | 2.3382 | 39.8931
2010-11-01 | 4:30 | 0 | 14.817 | 1 | 4 | 0 | 38.294 | 38.645 | 37.33 | 37.681 | 15.433 | 25.092 | 2.468 | 0 | 0 | 62.268 | 57.872 | 45.805 | 21.623 | 0 | 0 | 54.037 | 37.54 | [5 empty] | 0 | 0.613 | 8 | 5.8777 | 5.5119 | 3.4571 | 3.1579 | 2.354 | 40.0489
2010-11-01 | 4:31 | 0 | 14.817 | 0 | 3 | 0 | 37.87 | 38.459 | 36.507 | 36.93 | 31.838 | 25.019 | 2.391 | 0 | 0 | 61.975 | 57.895 | 45.413 | 21.743 | 0 | 0 | 54.128 | 37.213 | [5 empty] | 0 | 0.94 | 9 | 5.9001 | 5.5332 | 3.458 | 3.1579 | 2.3753 | 40.258
2010-11-01 | 4:32 | 0 | 14.849 | 0 | 3 | 0 | 51.727 | 38.325 | 35.763 | 36.21 | 38.511 | 25.029 | 2.476 | 1 | 0 | 61.713 | 57.925 | 45.191 | 21.584 | 0 | 0 | 54.203 | 36.961 | [5 empty] | 0 | 15.517 | 10 | 5.8754 | 5.5096 | 3.457 | 3.1579 | 2.3517 | 40.0271
2010-11-01 | 4:33 | 1 | 14.817 | 0 | 3 | 0 | 56.325 | 51.813 | 35.12 | 35.45 | 38.739 | 24.899 | 2.19 | 0 | 0 | 61.46 | 57.895 | 45.047 | 21.672 | 0 | 0 | 54.243 | 36.648 | [5 empty] | 14.817 | 20.875 | 11 | 5.9587 | 5.5888 | 3.4604 | 3.1579 | 2.4309 | 40.7962
2010-11-01 | 4:34 | 0 | 14.849 | 0 | 4 | 0 | 57.186 | 56.061 | 34.706 | 34.916 | 38.889 | 24.908 | 2.373 | 0 | 0 | 61.266 | 57.925 | 44.939 | 21.559 | 0 | 0 | 54.32 | 36.421 | [5 empty] | 0 | 22.27 | 12 | 5.9054 | 5.5382 | 3.4582 | 3.1579 | 2.3803 | 40.3066
2010-11-01 | 4:35 | 0 | 14.849 | 0 | 3 | 0 | 57.297 | 56.804 | 34.541 | 34.541 | 39.007 | 24.884 | 2.45 | 1 | 0 | 61.019 | 57.925 | 44.918 | 21.584 | 0 | 0 | 54.364 | 36.186 | [5 empty] | 0 | 22.756 | 13 | 5.883 | 5.5168 | 3.4573 | 3.1579 | 2.3589 | 40.0979
2010-11-01 | 4:36 | 1 | 14.824 | 0 | 3 | 0 | 57.275 | 56.937 | 34.73 | 34.493 | 39.475 | 24.81 | 2.525 | 1 | 0 | 60.885 | 57.902 | 44.918 | 21.753 | 0 | 0 | 54.341 | 35.974 | [5 empty] | 14.824 | 22.782 | 14 | 5.8611 | 5.4961 | 3.4564 | 3.1579 | 2.3382 | 39.8931
2010-11-01 | 4:37 | 0 | 14.875 | 0 | 3 | 0 | 57.206 | 56.916 | 35.175 | 34.706 | 39.992 | 24.764 | 2.525 | 2 | 0 | 60.727 | 57.925 | 44.918 | 21.728 | 0 | 0 | 54.387 | 35.787 | [5 empty] | 0 | 22.5 | 15 | 5.8611 | 5.4961 | 3.4564 | 3.1579 | 2.3382 | 39.8931
2010-11-01 | 4:38 | 0 | 14.849 | 0 | 3 | 0 | 57.206 | 56.937 | 35.715 | 35.151 | 40.346 | 24.739 | 2.476 | 1 | 0 | 60.57 | 57.902 | 44.872 | 21.704 | 0 | 0 | 54.341 | 35.598 | [5 empty] | 0 | 22.055 | 16 | 5.8754 | 5.5096 | 3.457 | 3.1579 | 2.3517 | 40.0271
2010-11-01 | 4:39 | 1 | 14.875 | 0 | 4 | 0 | 57.163 | 56.937 | 36.256 | 35.691 | 40.746 | 24.764 | 2.324 | 2 | 0 | 60.435 | 57.925 | 44.918 | 21.753 | 0 | 0 | 54.341 | 35.433 | [5 empty] | 14.875 | 21.472 | 17 | 5.9197 | 5.5517 | 3.4588 | 3.1579 | 2.3938 | 40.4386
2010-11-01 | 4:40 | 0 | 14.875 | 0 | 3 | 1 | 57.14 | 56.916 | 36.938 | 36.186 | 41.403 | 24.739 | 2.476 | 2 | 0 | 60.323 | 57.925 | 44.895 | 21.753 | 0 | 0 | 54.341 | 35.246 | [5 empty] | 0 | 20.954 | 18 | 5.8754 | 5.5096 | 3.457 | 3.1579 | 2.3517 | 40.0271
2010-11-01 | 4:41 | 0 | 14.849 | 0 | 3 | 0 | 57.051 | 56.96 | 37.83 | 36.844 | 41.968 | 24.715 | 2.146 | 1 | 0 | 60.166 | 57.948 | 44.895 | 21.824 | 0 | 0 | 54.387 | 35.105 | [5 empty] | 0 | 20.207 | 0 | 5.9715 | 5.601 | 3.4609 | 3.1579 | 2.4431 | 40.9126
2010-11-01 | 4:42 | 1 | 14.817 | 0 | 3 | 0 | 57.11 | 56.841 | 38.552 | 37.729 | 42.288 | 24.754 | 2.19 | 2 | 0 | 60.024 | 57.939 | 44.888 | 21.792 | 0 | 0 | 54.404 | 34.933 | [5 empty] | 14.817 | 19.381 | 1 | 5.9587 | 5.5888 | 4.9178 | 4.6154 | 0.97342 | 16.3362
2010-11-01 | 4:43 | 0 | 14.817 | 0 | 3 | 0 | 57.245 | 56.907 | 39.234 | 38.552 | 41.796 | 24.779 | 2.264 | 1 | 0 | 59.935 | 57.918 | 44.932 | 21.817 | 0 | 0 | 54.38 | 34.792 | [5 empty] | 0 | 18.693 | 2 | 5.9371 | 5.5683 | 4.917 | 4.6154 | 0.95294 | 16.0505
2010-11-01 | 4:44 | 0 | 14.875 | 0 | 3 | 0 | 57.453 | 57.094 | 39.617 | 39.148 | 42.461 | 24.786 | 2.324 | 2 | 0 | 59.897 | 57.968 | 44.963 | 21.51 | 0 | 0 | 54.411 | 34.682 | [5 empty] | 0 | 18.305 | 3 | 5.9197 | 5.5517 | 4.9163 | 4.6154 | 0.93633 | 15.8174
2010-11-01 | 4:45 | 0 | 14.849 | 0 | 4 | 0 | 57.498 | 57.229 | 39.806 | 39.43 | 41.731 | 24.764 | 2.094 | 1 | 0 | 59.83 | 57.948 | 45.033 | 21.63 | 0 | 0 | 54.387 | 34.565 | [5 empty] | 0 | 18.068 | 4 | 5.9866 | 5.6154 | 4.919 | 4.6154 | 1 | 16.7038
2010-11-01 | 4:46 | 1 | 14.817 | 0 | 3 | 0 | 57.379 | 57.222 | 39.939 | 39.585 | 42.123 | 24.754 | 2.29 | 1 | 0 | 59.732 | 57.918 | 45.002 | 21.623 | 0 | 0 | 54.343 | 34.38 | [5 empty] | 14.817 | 17.794 | 5 | 5.9296 | 5.5611 | 4.9167 | 4.6154 | 0.94574 | 15.9497
2010-11-01 | 4:47 | 0 | 14.824 | 0 | 3 | 0 | 57.249 | 57.138 | 39.875 | 39.662 | 41.659 | 24.761 | 2.398 | 2 | 0 | 59.648 | 57.923 | 45.054 | 21.704 | 0 | 0 | 54.271 | 34.28 | [5 empty] | 0 | 17.587 | 6 | 5.8981 | 5.5312 | 4.9154 | 4.6154 | 0.91585 | 15.5279
2010-11-01 | 4:48 | 0 | 14.849 | 0 | 3 | 0 | 57.227 | 57.026 | 39.851 | 39.734 | 41.755 | 24.715 | 2.375 | 1 | 0 | 59.604 | 57.923 | 45.077 | 21.75 | 0 | 0 | 54.294 | 34.163 | [5 empty] | 0 | 17.493 | 7 | 5.9048 | 5.5376 | 4.9157 | 4.6154 | 0.92222 | 15.6181
2010-11-01 | 4:49 | 0 | 14.824 | 0 | 3 | 0 | 57.138 | 56.98 | 39.827 | 39.734 | 41.518 | 24.835 | 2.375 | 1 | 0 | 59.47 | 57.923 | 45.054 | 21.799 | 0 | 0 | 54.294 | 34.046 | [5 empty] | 0 | 17.404 | 8 | 5.9048 | 5.5376 | 4.9157 | 4.6154 | 0.92222 | 15.6181
2010-11-01 | 4:50 | 1 | 14.792 | 0 | 3 | 0 | 57.131 | 56.928 | 39.772 | 39.727 | 40.925 | 24.754 | 2.365 | 2 | 0 | 59.349 | 57.893 | 45 | 21.767 | 0 | 0 | 54.217 | 33.945 | [5 empty] | 14.792 | 17.404 | 9 | 5.9077 | 5.5404 | 4.9158 | 4.6154 | 0.92498 | 15.6572
2010-11-01 | 4:51 | 0 | 14.799 | 0 | 4 | 0 | 57.16 | 56.935 | 39.803 | 39.71 | 41.449 | 24.761 | 2.324 | 1 | 0 | 59.29 | 57.9 | 45.077 | 21.606 | 0 | 0 | 54.224 | 33.859 | [5 empty] | 0 | 17.45 | 10 | 5.9197 | 5.5517 | 4.9163 | 4.6154 | 0.93633 | 15.8174
2010-11-01 | 4:52 | 0 | 14.792 | 0 | 3 | 0 | 57.154 | 56.905 | 39.748 | 39.748 | 41.183 | 24.754 | 2.391 | 1 | 0 | 59.171 | 57.87 | 45.091 | 21.552 | 0 | 0 | 54.194 | 33.78 | [5 empty] | 0 | 17.406 | 11 | 5.9001 | 5.5332 | 4.9155 | 4.6154 | 0.91779 | 15.5553
2010-11-01 | 4:53 | 0 | 14.824 | 0 | 3 | 1 | 57.295 | 56.935 | 39.827 | 39.827 | 41.59 | 24.81 | 2.424 | 2 | 0 | 59.109 | 57.877 | 45.098 | 21.655 | 0 | 0 | 54.271 | 33.718 | [5 empty] | 0 | 17.468 | 12 | 5.8905 | 5.524 | 4.9151 | 4.6154 | 0.90865 | 15.4256
2010-11-01 | 4:54 | 1 | 14.817 | 0 | 3 | 0 | 57.377 | 57.019 | 39.727 | 39.772 | 42.686 | 24.779 | 2.365 | 1 | 0 | 58.968 | 57.847 | 45.114 | 21.429 | 0 | 0 | 54.287 | 33.591 | [5 empty] | 14.817 | 17.605 | 0 | 5.9077 | 5.5404 | 4.9158 | 4.6154 | 0.92498 | 15.6572
2010-11-01 | 4:55 | 0 | 14.824 | 0 | 3 | 0 | 57.608 | 57.183 | 39.779 | 39.827 | 42.458 | 24.835 | 2.223 | 1 | 0 | 58.931 | 57.877 | 45.121 | 21.679 | 0 | 0 | 54.341 | 33.529 | [5 empty] | 0 | 17.781 | 1 | 5.9491 | 5.5797 | 4.5878 | 4.2857 | 1.294 | 21.7506
2010-11-01 | 4:56 | 0 | 14.792 | 0 | 3 | 0 | 57.624 | 57.332 | 39.727 | 39.796 | 42.664 | 24.828 | 2.365 | 2 | 0 | 58.833 | 57.87 | 45.161 | 21.478 | 0 | 0 | 54.24 | 33.45 | [5 empty] | 0 | 17.828 | 2 | 5.9077 | 5.5404 | 4.5861 | 4.2857 | 1.2547 | 21.2376
2010-11-01 | 4:57 | 0 | 14.817 | 0 | 4 | 0 | 57.646 | 57.4 | 39.748 | 39.772 | 43.016 | 24.803 | 2.494 | 1 | 0 | 58.721 | 57.824 | 45.091 | 21.672 | 0 | 0 | 54.287 | 33.381 | [5 empty] | 0 | 17.874 | 3 | 5.8701 | 5.5047 | 4.5846 | 4.2857 | 1.2189 | 20.7652
2010-11-01 | 4:58 | 1 | 14.792 | 1 | 3 | 0 | 57.624 | 57.421 | 39.679 | 39.82 | 42.004 | 24.828 | 2.365 | 2 | 0 | 58.609 | 57.87 | 45.114 | 21.718 | 0 | 0 | 54.287 | 33.287 | [5 empty] | 14.792 | 17.804 | 4 | 5.9077 | 5.5404 | 4.5861 | 4.2857 | 1.2547 | 21.2376
2010-11-01 | 4:59 | 0 | 14.792 | 0 | 3 | 0 | 57.646 | 57.377 | 39.703 | 39.796 | 42.099 | 24.828 | 2.365 | 1 | 0 | 58.564 | 57.847 | 45.114 | 21.694 | 0 | 0 | 54.264 | 33.216 | [5 empty] | 0 | 17.85 | 5 | 5.9077 | 5.5404 | 4.5861 | 4.2857 | 1.2547 | 21.2376
2010-11-01 | 5:00 | 0 | 14.824 | 0 | 3 | 0 | 57.788 | 57.43 | 39.686 | 39.851 | 42.341 | 24.81 | 2.476 | 1 | 0 | 58.527 | 57.877 | 45.168 | 21.726 | 0 | 0 | 54.294 | 33.201 | [5 empty] | 0 | 17.937 | 6 | 5.8754 | 5.5096 | 4.5848 | 4.2857 | 1.2239 | 20.8315
2010-11-01 | 5:01 | 0 | 14.799 | 0 | 3 | 0 | 57.854 | 57.542 | 39.779 | 39.992 | 42.272 | 24.81 | 2.424 | 2 | 0 | 58.461 | 57.854 | 45.191 | 21.726 | 0 | 0 | 54.294 | 33.129 | [5 empty] | 0 | 17.862 | 7 | 5.8905 | 5.524 | 4.5854 | 4.2857 | 1.2383 | 21.0223
2010-11-01 | 5:02 | 1 | 14.817 | 0 | 3 | 0 | 57.87 | 57.601 | 39.796 | 40.03 | 41.324 | 24.803 | 2.391 | 1 | 0 | 58.363 | 57.824 | 45.161 | 21.694 | 0 | 0 | 54.24 | 33.029 | [5 empty] | 14.817 | 17.84 | 8 | 5.9001 | 5.5332 | 4.5858 | 4.2857 | 1.2475 | 21.1428
2010-11-01 | 5:03 | 0 | 14.824 | 0 | 3 | 0 | 57.923 | 57.631 | 39.875 | 40.157 | 41.214 | 24.931 | 2.45 | 1 | 0 | 58.347 | 57.831 | 45.191 | 21.655 | 0 | 0 | 54.247 | 33.012 | [5 empty] | 0 | 17.766 | 9 | 5.883 | 5.5168 | 4.5851 | 4.2857 | 1.2311 | 20.927
2010-11-01 | 5:04 | 0 | 14.824 | 0 | 3 | 0 | 57.989 | 57.653 | 39.944 | 40.227 | 41.59 | 24.906 | 2.501 | 2 | 0 | 58.304 | 57.811 | 45.236 | 21.51 | 0 | 0 | 54.224 | 32.964 | [5 empty] | 0 | 17.762 | 10 | 5.8681 | 5.5027 | 4.5845 | 4.2857 | 1.217 | 20.7394
2010-11-01 | 5:05 | 1 | 14.824 | 0 | 3 | 0 | 58.101 | 57.699 | 39.92 | 40.32 | 41.872 | 24.906 | 2.45 | 1 | 0 | 58.258 | 57.831 | 45.191 | 21.63 | 0 | 0 | 54.203 | 32.943 | [5 empty] | 14.824 | 17.781 | 11 | 5.883 | 5.5168 | 4.5851 | 4.2857 | 1.2311 | 20.927
2010-11-01 | 5:06 | 0 | 14.792 | 0 | 3 | 0 | 58.251 | 57.802 | 39.961 | 40.337 | 42.358 | 24.85 | 2.517 | 1 | 0 | 58.183 | 57.802 | 45.184 | 21.792 | 0 | 0 | 54.217 | 32.864 | [5 empty] | 0 | 17.914 | 12 | 5.8634 | 5.4983 | 4.5843 | 4.2857 | 1.2126 | 20.6803
2010-11-01 | 5:07 | 0 | 14.859 | 0 | 4 | 1 | 58.518 | 58.025 | 40.097 | 40.427 | 42.989 | 24.965 | 2.561 | 2 | 0 | 58.203 | 57.845 | 45.271 | 21.763 | 0 | 0 | 54.261 | 32.859 | [5 empty] | 0 | 18.091 | 13 | 5.8506 | 5.4861 | 4.5838 | 4.2857 | 1.2004 | 20.5174
2010-11-01 | 5:08 | 0 | 14.885 | 0 | 3 | 0 | 58.584 | 58.249 | 40.145 | 40.449 | 43.482 | 25.063 | 2.434 | 1 | 0 | 58.137 | 57.802 | 45.25 | 21.689 | 0 | 0 | 54.329 | 32.811 | [5 empty] | 0 | 18.135 | 0 | 5.8876 | 5.5213 | 4.5853 | 4.2857 | 1.2356 | 20.9856
2010-11-01 | 5:09 | 1 | 14.859 | 0 | 3 | 0 | 58.607 | 58.317 | 40.191 | 40.473 | 43.317 | 25.038 | 2.535 | 1 | 0 | 58.16 | 57.845 | 45.294 | 21.714 | 0 | 0 | 54.329 | 32.787 | [5 empty] | 14.859 | 18.134 | 1 | 5.8582 | 5.4933 | 4.5841 | 4.2857 | 1.2076 | 20.6138
2010-11-01 | 5:10 | 0 | 14.885 | 0 | 3 | 0 | 58.653 | 58.338 | 40.169 | 40.545 | 43.2 | 25.085 | 2.483 | 2 | 0 | 58.114 | 57.822 | 45.25 | 21.664 | 0 | 0 | 54.308 | 32.718 | [5 empty] | 0 | 18.108 | 2 | 5.8734 | 5.5077 | 4.5847 | 4.2857 | 1.222 | 20.8057
2010-11-01 | 5:11 | 0 | 14.915 | 0 | 3 | 0 | 58.479 | 58.388 | 40.291 | 40.619 | 42.312 | 25.092 | 2.566 | 1 | 0 | 58.142 | 57.872 | 45.299 | 21.743 | 0 | 0 | 54.357 | 32.699 | [5 empty] | 0 | 17.86 | 3 | 5.8492 | 5.4847 | 4.5837 | 4.2857 | 1.199 | 20.4989
2010-11-01 | 5:12 | 0 | 14.89 | 0 | 3 | 0 | 58.365 | 58.21 | 40.408 | 40.573 | 42.406 | 25.164 | 2.592 | 1 | 0 | 58.096 | 57.872 | 45.322 | 21.814 | 0 | 0 | 54.289 | 32.63 | [5 empty] | 0 | 17.792 | 4 | 5.8416 | 5.4775 | 4.5834 | 4.2857 | 1.1918 | 20.4023
2010-11-01 | 5:13 | 1 | 14.859 | 0 | 3 | 0 | 58.338 | 58.069 | 40.38 | 40.614 | 42.353 | 25.183 | 2.535 | 1 | 0 | 58.048 | 57.822 | 45.271 | 21.738 | 0 | 0 | 54.238 | 32.577 | [5 empty] | 14.859 | 17.724 | 5 | 5.8582 | 5.4933 | 4.5841 | 4.2857 | 1.2076 | 20.6138
2010-11-01 | 5:14 | 0 | 14.864 | 0 | 3 | 0 | 58.365 | 58.076 | 40.478 | 40.643 | 42.736 | 25.164 | 2.44 | 2 | 0 | 58.053 | 57.85 | 45.299 | 21.839 | 0 | 0 | 54.266 | 32.558 | [5 empty] | 0 | 17.722 | 6 | 5.8859 | 5.5196 | 4.5852 | 4.2857 | 1.2339 | 20.9637
2010-11-01 | 5:15 | 0 | 14.89 | 0 | 3 | 0 | 58.388 | 58.076 | 40.526 | 40.643 | 42.43 | 25.164 | 2.54 | 1 | 0 | 58.03 | 57.85 | 45.345 | 21.718 | 0 | 0 | 54.219 | 32.512 | [5 empty] | 0 | 17.745 | 7 | 5.8568 | 5.4919 | 4.584 | 4.2857 | 1.2062 | 20.5953
2010-11-01 | 5:16 | 0 | 14.859 | 0 | 4 | 0 | 58.338 | 58.091 | 40.662 | 40.638 | 42.659 | 25.134 | 2.535 | 1 | 0 | 57.98 | 57.802 | 45.25 | 21.785 | 0 | 0 | 54.147 | 32.434 | [5 empty] | 0 | 17.7 | 8 | 5.8582 | 5.4933 | 4.5841 | 4.2857 | 1.2076 | 20.6138
2010-11-01 | 5:17 | 1 | 14.864 | 0 | 3 | 0 | 58.322 | 58.119 | 40.691 | 40.738 | 42.406 | 25.213 | 2.617 | 2 | 0 | 58.007 | 57.829 | 45.322 | 21.863 | 0 | 0 | 54.152 | 32.463 | [5 empty] | 14.864 | 17.584 | 9 | 5.8343 | 5.4706 | 4.5831 | 4.2857 | 1.1849 | 20.3091
2010-11-01 | 5:18 | 0 | 14.89 | 0 | 3 | 0 | 58.276 | 58.053 | 40.643 | 40.738 | 42.64 | 25.213 | 2.592 | 1 | 0 | 58.007 | 57.829 | 45.345 | 21.767 | 0 | 0 | 54.152 | 32.463 | [5 empty] | 0 | 17.538 | 10 | 5.8416 | 5.4775 | 4.5834 | 4.2857 | 1.1918 | 20.4023
2010-11-01 | 5:19 | 0 | 14.859 | 0 | 3 | 0 | 58.249 | 58.002 | 40.59 | 40.662 | 42.989 | 25.183 | 2.535 | 1 | 0 | 57.957 | 57.779 | 45.341 | 21.834 | 0 | 0 | 54.124 | 32.409 | [5 empty] | 0 | 17.587 | 11 | 5.8582 | 5.4933 | 4.5841 | 4.2857 | 1.2076 | 20.6138
2010-11-01 | 5:20 | 0 | 14.859 | 0 | 3 | 0 | 58.226 | 57.957 | 40.59 | 40.662 | 42.683 | 25.159 | 2.535 | 2 | 0 | 57.957 | 57.779 | 45.294 | 21.664 | 0 | 0 | 54.1 | 32.338 | [5 empty] | 0 | 17.564 | 12 | 5.8582 | 5.4933 | 4.5841 | 4.2857 | 1.2076 | 20.6138
2010-11-01 | 5:21 | 1 | 14.859 | 0 | 3 | 1 | 58.183 | 57.957 | 40.569 | 40.614 | 42.659 | 25.183 | 2.586 | 1 | 0 | 57.936 | 57.779 | 45.341 | 21.618 | 0 | 0 | 54.077 | 32.314 | [5 empty] | 14.859 | 17.569 | 13 | 5.8434 | 5.4792 | 4.5835 | 4.2857 | 1.1935 | 20.4246
2010-11-01 | 5:22 | 0 | 14.859 | 0 | 4 | 0 | 58.183 | 57.913 | 40.614 | 40.521 | 43.152 | 25.183 | 2.561 | 1 | 0 | 57.891 | 57.756 | 45.294 | 21.809 | 0 | 0 | 54.077 | 32.264 | [5 empty] | 0 | 17.662 | 0 | 5.8506 | 5.4861 | 4.5838 | 4.2857 | 1.2004 | 20.5174
2010-11-01 | 5:23 | 0 | 14.89 | 0 | 3 | 0 | 58.165 | 57.941 | 40.619 | 40.573 | 42.595 | 25.284 | 2.592 | 2 | 0 | 57.895 | 57.806 | 45.345 | 21.959 | 0 | 0 | 54.082 | 32.247 | [5 empty] | 0 | 17.592 | 1 | 5.8416 | 5.4775 | 4.9131 | 4.6154 | 0.86215 | 14.7588
2010-11-01 | 5:24 | 0 | 14.89 | 0 | 3 | 0 | 58.165 | 57.872 | 40.573 | 40.456 | 42.64 | 25.237 | 2.592 | 1 | 0 | 57.895 | 57.715 | 45.345 | 21.888 | 0 | 0 | 54.037 | 32.247 | [5 empty] | 0 | 17.709 | 2 | 5.8416 | 5.4775 | 4.9131 | 4.6154 | 0.86215 | 14.7588
2010-11-01 | 5:25 | 1 | 14.859 | 0 | 3 | 0 | 58.114 | 57.891 | 40.404 | 40.449 | 42.19 | 25.254 | 2.561 | 1 | 0 | 57.845 | 57.756 | 45.341 | 21.809 | 0 | 0 | 54.033 | 32.169 | [5 empty] | 14.859 | 17.665 | 3 | 5.8506 | 5.4861 | 4.9135 | 4.6154 | 0.87073 | 14.8827
2010-11-01 | 5:26 | 0 | 14.859 | 0 | 3 | 0 | 58.249 | 57.868 | 40.521 | 40.427 | 42.353 | 25.208 | 2.586 | 2 | 0 | 57.868 | 57.756 | 45.294 | 21.834 | 0 | 0 | 54.054 | 32.12 | [5 empty] | 0 | 17.822 | 4 | 5.8434 | 5.4792 | 4.9132 | 4.6154 | 0.86381 | 14.7828
2010-11-01 | 5:27 | 0 | 14.804 | 1 | 4 | 0 | 58.107 | 57.907 | 40.49 | 40.372 | 41.688 | 25.2 | 2.53 | 1 | 0 | 57.795 | 57.681 | 45.243 | 21.755 | 0 | 0 | 54.047 | 32.041 | [5 empty] | 0 | 17.735 | 5 | 5.8597 | 5.4947 | 4.9138 | 4.6154 | 0.87931 | 15.0062
2010-11-01 | 5:28 | 0 | 14.837 | 0 | 3 | 0 | 58.114 | 57.891 | 40.545 | 40.404 | 42.284 | 25.232 | 2.589 | 1 | 0 | 57.824 | 57.69 | 45.296 | 21.812 | 0 | 0 | 54.056 | 32.051 | [5 empty] | 0 | 17.71 | 6 | 5.8425 | 5.4784 | 4.9131 | 4.6154 | 0.86298 | 14.7708
2010-11-01 | 5:29 | 1 | 14.837 | 0 | 3 | 0 | 58.114 | 57.845 | 40.569 | 40.358 | 41.202 | 25.161 | 2.563 | 2 | 0 | 57.779 | 57.69 | 45.317 | 21.716 | 0 | 0 | 54.077 | 32.027 | [5 empty] | 14.837 | 17.756 | 7 | 5.8501 | 5.4856 | 4.9134 | 4.6154 | 0.87018 | 14.8747
2010-11-01 | 5:30 | 0 | 14.804 | 0 | 3 | 0 | 58.107 | 57.838 | 40.468 | 40.372 | 41.549 | 25.105 | 2.53 | 1 | 0 | 57.749 | 57.66 | 45.31 | 21.66 | 0 | 0 | 54.07 | 32.041 | [5 empty] | 0 | 17.735 | 8 | 5.8597 | 5.4947 | 4.9138 | 4.6154 | 0.87931 | 15.0062
2010-11-01 | 5:31 | 0 | 14.829 | 0 | 3 | 0 | 58.13 | 57.861 | 40.42 | 40.349 | 41.454 | 25.154 | 2.53 | 1 | 0 | 57.749 | 57.637 | 45.287 | 21.684 | 0 | 0 | 54.047 | 31.97 | [5 empty] | 0 | 17.781 | 9 | 5.8597 | 5.4947 | 4.9138 | 4.6154 | 0.87931 | 15.0062
2010-11-01 | 5:32 | 1 | 14.829 | 0 | 4 | 0 | 58.176 | 57.861 | 40.468 | 40.349 | 40.303 | 25.154 | 2.556 | 2 | 0 | 57.749 | 57.637 | 45.196 | 21.853 | 0 | 0 | 54.07 | 31.946 | [5 empty] | 14.829 | 17.827 | 10 | 5.8521 | 5.4875 | 4.9135 | 4.6154 | 0.87211 | 14.9026
2010-11-01 | 5:33 | 0 | 14.804 | 0 | 3 | 0 | 58.107 | 57.861 | 40.514 | 40.372 | 40.514 | 25.129 | 2.504 | 1 | 0 | 57.704 | 57.66 | 45.243 | 21.829 | 0 | 0 | 54.002 | 31.946 | [5 empty] | 0 | 17.735 | 11 | 5.8672 | 5.5019 | 4.9141 | 4.6154 | 0.88651 | 15.1095
2010-11-01 | 5:34 | 0 | 14.812 | 0 | 3 | 1 | 58.137 | 57.891 | 40.569 | 40.404 | 41.298 | 25.208 | 2.563 | 1 | 0 | 57.733 | 57.667 | 45.296 | 21.885 | 0 | 0 | 53.986 | 31.929 | [5 empty] | 0 | 17.733 | 12 | 5.8501 | 5.4856 | 4.9134 | 4.6154 | 0.87018 | 14.8747
2010-11-01 | 5:35 | 0 | 14.779 | 0 | 3 | 0 | 58.13 | 57.838 | 40.49 | 40.372 | 42.676 | 25.2 | 2.556 | 2 | 0 | 57.704 | 57.615 | 45.31 | 21.755 | 0 | 0 | 53.979 | 31.897 | [5 empty] | 0 | 17.758 | 0 | 5.8521 | 5.4875 | 4.9135 | 4.6154 | 0.87211 | 14.9026
2010-11-01 | 5:36 | 1 | 14.804 | 0 | 3 | 0 | 58.13 | 57.861 | 40.49 | 40.396 | 42.207 | 25.154 | 2.429 | 1 | 0 | 57.681 | 57.615 | 45.287 | 21.829 | 0 | 0 | 53.956 | 31.875 | [5 empty] | 14.804 | 17.734 | 1 | 5.8891 | 5.5227 | 4.5854 | 4.2857 | 1.2369 | 21.004
2010-11-01 | 5:37 | 0 | 14.812 | 0 | 4 | 0 | 58.071 | 57.891 | 40.593 | 40.427 | 42.049 | 25.232 | 2.514 | 2 | 0 | 57.71 | 57.644 | 45.317 | 21.836 | 0 | 0 | 54.056 | 31.882 | [5 empty] | 0 | 17.644 | 2 | 5.8643 | 5.4991 | 4.5843 | 4.2857 | 1.2134 | 20.6914
2010-11-01 | 5:38 | 0 | 14.804 | 0 | 3 | 0 | 58.107 | 57.838 | 40.537 | 40.468 | 41.571 | 25.2 | 2.53 | 1 | 0 | 57.681 | 57.592 | 45.287 | 21.66 | 0 | 0 | 53.932 | 31.85 | [5 empty] | 0 | 17.639 | 3 | 5.8597 | 5.4947 | 4.5842 | 4.2857 | 1.209 | 20.6323
2010-11-01 | 5:39 | 0 | 14.804 | 0 | 3 | 0 | 58.107 | 57.815 | 40.631 | 40.514 | 42.442 | 25.176 | 2.504 | 1 | 0 | 57.681 | 57.592 | 45.31 | 21.755 | 0 | 0 | 53.956 | 31.801 | [5 empty] | 0 | 17.593 | 4 | 5.8672 | 5.5019 | 4.5845 | 4.2857 | 1.2162 | 20.7283
2010-11-01 | 5:40 | 1 | 14.779 | 0 | 3 | 0 | 58.062 | 57.838 | 40.703 | 40.49 | 42.418 | 25.176 | 2.429 | 1 | 0 | 57.66 | 57.592 | 45.219 | 21.875 | 0 | 0 | 53.888 | 31.777 | [5 empty] | 14.779 | 17.572 | 5 | 5.8891 | 5.5227 | 4.5854 | 4.2857 | 1.2369 | 21.004
2010-11-01 | 5:41 | 0 | 14.804 | 0 | 3 | 0 | 58.085 | 57.815 | 40.703 | 40.514 | 42.583 | 25.2 | 2.429 | 2 | 0 | 57.637 | 57.592 | 45.287 | 21.853 | 0 | 0 | 53.956 | 31.826 | [5 empty] | 0 | 17.571 | 6 | 5.8891 | 5.5227 | 4.5854 | 4.2857 | 1.2369 | 21.004
2010-11-01 | 5:42 | 0 | 14.779 | 0 | 4 | 0 | 58.107 | 57.795 | 40.679 | 40.609 | 42.042 | 25.154 | 2.481 | 1 | 0 | 57.637 | 57.592 | 45.31 | 21.804 | 0 | 0 | 53.956 | 31.777 | [5 empty] | 0 | 17.498 | 7 | 5.8739 | 5.5083 | 4.5847 | 4.2857 | 1.2225 | 20.8131
2010-11-01 | 5:43 | 0 | 14.812 | 0 | 3 | 0 | 58.16 | 57.913 | 40.758 | 40.64 | 42.238 | 25.161 | 2.538 | 2 | 0 | 57.644 | 57.621 | 45.317 | 21.861 | 0 | 0 | 53.963 | 31.762 | [5 empty] | 0 | 17.52 | 8 | 5.8573 | 5.4925 | 4.5841 | 4.2857 | 1.2068 | 20.6027
2010-11-01 | 5:44 | 1 | 14.779 | 0 | 3 | 0 | 58.107 | 57.884 | 40.655 | 40.631 | 42.769 | 25.2 | 2.53 | 1 | 0 | 57.615 | 57.569 | 45.31 | 21.611 | 0 | 0 | 53.911 | 31.681 | [5 empty] | 14.779 | 17.476 | 9 | 5.8597 | 5.4947 | 4.5842 | 4.2857 | 1.209 | 20.6323
2010-11-01 | 5:45 | 0 | 14.837 | 0 | 3 | 0 | 58.206 | 57.891 | 40.71 | 40.686 | 42.848 | 25.208 | 2.563 | 1 | 0 | 57.667 | 57.576 | 45.341 | 21.812 | 0 | 0 | 53.918 | 31.713 | [5 empty] | 0 | 17.52 | 10 | 5.8501 | 5.4856 | 4.5838 | 4.2857 | 1.1998 | 20.51
2010-11-01 | 5:46 | 0 | 14.837 | 0 | 3 | 0 | 58.226 | 57.936 | 40.779 | 40.734 | 42.425 | 25.161 | 2.538 | 1 | 0 | 57.667 | 57.576 | 45.364 | 21.932 | 0 | 0 | 53.963 | 31.713 | [5 empty] | 0 | 17.492 | 11 | 5.8573 | 5.4925 | 4.5841 | 4.2857 | 1.2068 | 20.6027
2010-11-01 | 5:47 | 0 | 14.832 | 0 | 4 | 0 | 58.267 | 57.975 | 40.774 | 40.729 | 41.222 | 25.178 | 2.532 | 2 | 0 | 57.64 | 57.551 | 45.359 | 21.902 | 0 | 0 | 53.914 | 31.708 | [5 empty] | 0 | 17.538 | 12 | 5.8591 | 5.4941 | 4.5841 | 4.2857 | 1.2084 | 20.6249
2010-11-01 | 5:48 | 1 | 14.857 | 0 | 3 | 1 | 58.379 | 58.021 | 40.87 | 40.774 | 41.174 | 25.178 | 2.532 | 1 | 0 | 57.64 | 57.551 | 45.336 | 21.613 | 0 | 0 | 53.914 | 31.683 | [5 empty] | 14.857 | 17.605 | 13 | 5.8591 | 5.4941 | 4.5841 | 4.2857 | 1.2084 | 20.6249
2010-11-01 | 5:49 | 0 | 14.864 | 0 | 3 | 0 | 58.744 | 58.208 | 40.784 | 40.877 | 42.145 | 25.178 | 2.507 | 2 | 0 | 57.662 | 57.551 | 45.406 | 21.711 | 0 | 0 | 53.935 | 31.708 | [5 empty] | 0 | 17.867 | 0 | 5.8664 | 5.5011 | 4.5844 | 4.2857 | 1.2153 | 20.7172
2010-11-01 | 5:50 | 0 | 14.839 | 0 | 3 | 0 | 59.171 | 58.498 | 40.829 | 40.901 | 42.757 | 25.188 | 2.465 | 1 | 0 | 57.646 | 57.557 | 45.366 | 21.767 | 0 | 0 | 54.012 | 31.715 | [5 empty] | 0 | 18.27 | 1 | 5.8786 | 5.5127 | 4.5849 | 4.2857 | 1.227 | 20.8719
2010-11-01 | 5:51 | 0 | 14.832 | 0 | 3 | 0 | 59.187 | 58.806 | 40.774 | 40.915 | 43.032 | 25.132 | 2.507 | 1 | 0 | 57.617 | 57.505 | 45.383 | 21.807 | 0 | 0 | 53.89 | 31.659 | [5 empty] | 0 | 18.272 | 2 | 5.8664 | 5.5011 | 4.5844 | 4.2857 | 1.2153 | 20.7172
2010-11-01 | 5:52 | 1 | 14.832 | 0 | 3 | 0 | 59.21 | 58.895 | 40.822 | 41.128 | 43.102 | 25.178 | 2.507 | 1 | 0 | 57.617 | 57.551 | 45.359 | 21.902 | 0 | 0 | 53.914 | 31.634 | [5 empty] | 14.832 | 18.082 | 3 | 5.8664 | 5.5011 | 4.5844 | 4.2857 | 1.2153 | 20.7172
2010-11-01 | 5:53 | 0 | 14.857 | 0 | 3 | 0 | 59.23 | 58.895 | 40.87 | 41.198 | 42.843 | 25.178 | 2.584 | 2 | 0 | 57.662 | 57.528 | 45.427 | 21.856 | 0 | 0 | 53.914 | 31.659 | [5 empty] | 0 | 18.032 | 4 | 5.8439 | 5.4797 | 4.5835 | 4.2857 | 1.194 | 20.432
2010-11-01 | 5:54 | 0 | 14.832 | 0 | 3 | 0 | 59.23 | 58.918 | 40.894 | 41.222 | 42.633 | 25.156 | 2.558 | 1 | 0 | 57.64 | 57.505 | 45.383 | 21.782 | 0 | 0 | 53.89 | 31.634 | [5 empty] | 0 | 18.008 | 5 | 5.8515 | 5.4869 | 4.5838 | 4.2857 | 1.2012 | 20.5286
2010-11-01 | 5:55 | 1 | 14.89 | 0 | 3 | 0 | 59.328 | 58.991 | 40.994 | 41.37 | 42.64 | 25.164 | 2.592 | 1 | 0 | 57.646 | 57.535 | 45.39 | 21.934 | 0 | 0 | 53.944 | 31.691 | [5 empty] | 14.89 | 17.958 | 6 | 5.8416 | 5.4775 | 4.5834 | 4.2857 | 1.1918 | 20.4023
2010-11-01 | 5:56 | 0 | 14.832 | 0 | 3 | 0 | 59.41 | 59.007 | 40.987 | 41.339 | 43.807 | 25.156 | 2.532 | 2 | 0 | 57.594 | 57.505 | 45.383 | 21.902 | 0 | 0 | 53.914 | 31.612 | [5 empty] | 0 | 18.071 | 7 | 5.8591 | 5.4941 | 4.5841 | 4.2857 | 1.2084 | 20.6249
2010-11-01 | 5:57 | 0 | 14.864 | 1 | 3 | 0 | 59.664 | 59.125 | 41.064 | 41.442 | 43.862 | 25.139 | 2.566 | 1 | 0 | 57.617 | 57.482 | 45.427 | 21.927 | 0 | 0 | 53.935 | 31.612 | [5 empty] | 0 | 18.222 | 8 | 5.8492 | 5.4847 | 4.5837 | 4.2857 | 1.199 | 20.4989
2010-11-01 | 5:58 | 0 | 14.832 | 0 | 4 | 0 | 59.814 | 59.299 | 41.128 | 41.432 | 44.231 | 25.132 | 2.558 | 1 | 0 | 57.64 | 57.482 | 45.427 | 21.902 | 0 | 0 | 53.914 | 31.563 | [5 empty] | 0 | 18.382 | 9 | 5.8515 | 5.4869 | 4.5838 | 4.2857 | 1.2012 | 20.5286
2010-11-01 | 5:59 | 1 | 14.832 | 0 | 3 | 0 | 59.769 | 59.41 | 41.222 | 41.552 | 43.477 | 25.107 | 2.558 | 2 | 0 | 57.64 | 57.459 | 45.45 | 21.878 | 0 | 0 | 53.89 | 31.588 | [5 empty] | 14.832 | 18.217 | 10 | 5.8515 | 5.4869 | 4.5838 | 4.2857 | 1.2012 | 20.5286
2010-11-01 | 6:00 | 0 | 14.832 | 0 | 3 | 0 | 59.769 | 59.41 | 41.246 | 41.621 | 43.901 | 25.156 | 2.558 | 1 | 0 | 57.64 | 57.459 | 45.406 | 21.736 | 0 | 0 | 53.89 | 31.563 | [5 empty] | 0 | 18.148 | 11 | 5.8515 | 5.4869 | 4.5838 | 4.2857 | 1.2012 | 20.5286
2010-11-01 | 6:01 | 0 | 14.864 | 0 | 3 | 0 | 59.844 | 59.44 | 41.346 | 41.652 | 43.484 | 25.139 | 2.592 | 1 | 0 | 57.646 | 57.423 | 45.457 | 21.718 | 0 | 0 | 53.944 | 31.571 | [5 empty] | 0 | 18.192 | 12 | 5.8416 | 5.4775 | 4.5834 | 4.2857 | 1.1918 | 20.4023
2010-11-01 | 6:02 | 0 | 14.839 | 0 | 3 | 1 | 59.821 | 59.486 | 41.394 | 41.745 | 43.343 | 25.164 | 2.592 | 2 | 0 | 57.669 | 57.489 | 45.481 | 21.814 | 0 | 0 | 53.965 | 31.595 | [5 empty] | 0 | 18.076 | 13 | 5.8416 | 5.4775 | 4.5834 | 4.2857 | 1.1918 | 20.4023
2010-11-01 | 6:03 | 1 | 14.832 | 0 | 3 | 0 | 59.858 | 59.456 | 41.363 | 41.738 | 43.477 | 25.132 | 2.584 | 1 | 0 | 57.64 | 57.437 | 45.427 | 21.856 | 0 | 0 | 53.914 | 31.563 | [5 empty] | 14.832 | 18.12 | 0 | 5.8439 | 5.4797 | 4.5835 | 4.2857 | 1.194 | 20.432
2010-11-01 | 6:04 | 0 | 14.832 | 0 | 3 | 0 | 59.814 | 59.522 | 41.246 | 41.762 | 43.501 | 25.156 | 2.507 | 1 | 0 | 57.617 | 57.459 | 45.427 | 21.758 | 0 | 0 | 53.844 | 31.514 | [5 empty] | 0 | 18.052 | 1 | 5.8664 | 5.5011 | 4.5844 | 4.2857 | 1.2153 | 20.7172
2010-11-01 | 6:05 | 0 | 14.832 | 0 | 3 | 0 | 59.792 | 59.477 | 41.387 | 41.738 | 43.994 | 25.156 | 2.558 | 1 | 0 | 57.692 | 57.446 | 45.481 | 21.888 | 0 | 0 | 53.874 | 31.571 | [5 empty] | 0 | 18.054 | 2 | 5.8515 | 5.4869 | 4.5838 | 4.2857 | 1.2012 | 20.5286
2010-11-01 | 6:06 | 0 | 14.832 | 0 | 3 | 0 | 59.769 | 59.456 | 41.456 | 41.738 | 43.948 | 25.156 | 2.483 | 2 | 0 | 57.64 | 57.416 | 45.427 | 21.736 | 0 | 0 | 53.844 | 31.539 | [5 empty] | 0 | 18.031 | 3 | 5.8734 | 5.5077 | 4.5847 | 4.2857 | 1.222 | 20.8057
2010-11-01 | 6:07 | 1 | 14.832 | 0 | 3 | 0 | 59.748 | 59.436 | 41.504 | 41.741 | 43.879 | 25.156 | 2.481 | 1 | 0 | 57.642 | 57.416 | 45.453 | 21.736 | 0 | 0 | 53.755 | 31.517 | [5 empty] | 14.832 | 18.007 | 4 | 5.8739 | 5.5083 | 4.5847 | 4.2857 | 1.2225 | 20.8131
2010-11-01 | 6:08 | 0 | 14.832 | 0 | 3 | 0 | 59.725 | 59.436 | 41.504 | 41.693 | 44.582 | 25.181 | 2.507 | 1 | 0 | 57.619 | 57.395 | 45.453 | 21.807 | 0 | 0 | 53.776 | 31.539 | [5 empty] | 0 | 18.032 | 5 | 5.8664 | 5.5011 | 4.5844 | 4.2857 | 1.2153 | 20.7172
2010-11-01 | 6:09 | 0 | 14.832 | 0 | 3 | 0 | 59.705 | 59.39 | 41.434 | 41.645 | 43.948 | 25.083 | 2.507 | 1 | 0 | 57.573 | 57.416 | 45.476 | 21.831 | 0 | 0 | 53.776 | 31.517 | [5 empty] | 0 | 18.06 | 6 | 5.8664 | 5.5011 | 4.5844 | 4.2857 | 1.2153 | 20.7172
2010-11-01 | 6:10 | 0 | 14.807 | 0 | 3 | 0 | 59.705 | 59.436 | 41.504 | 41.645 | 44.348 | 25.132 | 2.532 | 2 | 0 | 57.619 | 57.416 | 45.476 | 22 | 0 | 0 | 53.776 | 31.468 | [5 empty] | 0 | 18.06 | 7 | 5.8591 | 5.4941 | 4.5841 | 4.2857 | 1.2084 | 20.6249
2010-11-01 | 6:11 | 1 | 14.807 | 0 | 3 | 0 | 59.682 | 59.413 | 41.552 | 41.623 | 44.02 | 25.203 | 2.507 | 1 | 0 | 57.619 | 57.395 | 45.453 | 21.782 | 0 | 0 | 53.755 | 31.443 | [5 empty] | 14.807 | 18.059 | 8 | 5.8664 | 5.5011 | 4.5844 | 4.2857 | 1.2153 | 20.7172
2010-11-01 | 6:12 | 0 | 14.807 | 0 | 4 | 0 | 59.659 | 59.367 | 41.6 | 41.623 | 44.044 | 25.181 | 2.558 | 1 | 0 | 57.642 | 57.373 | 45.499 | 21.711 | 0 | 0 | 53.755 | 31.443 | [5 empty] | 0 | 18.036 | 9 | 5.8515 | 5.4869 | 4.5838 | 4.2857 | 1.2012 | 20.5286
2010-11-01 | 6:13 | 0 | 14.832 | 0 | 3 | 0 | 59.682 | 59.344 | 41.504 | 41.6 | 43.456 | 25.203 | 2.532 | 2 | 0 | 57.619 | 57.395 | 45.499 | 21.88 | 0 | 0 | 53.776 | 31.492 | [5 empty] | 0 | 18.082 | 10 | 5.8591 | 5.4941 | 4.5841 | 4.2857 | 1.2084 | 20.6249
2010-11-01 | 6:14 | 0 | 14.807 | 0 | 3 | 0 | 59.525 | 59.39 | 41.458 | 41.528 | 43.738 | 25.181 | 2.532 | 1 | 0 | 57.619 | 57.373 | 45.453 | 21.758 | 0 | 0 | 53.776 | 31.517 | [5 empty] | 0 | 17.997 | 11 | 5.8591 | 5.4941 | 4.5841 | 4.2857 | 1.2084 | 20.6249
2010-11-01 | 6:15 | 1 | 14.832 | 0 | 3 | 0 | 59.525 | 59.232 | 41.576 | 41.482 | 43.855 | 25.181 | 2.584 | 1 | 0 | 57.642 | 57.35 | 45.453 | 21.662 | 0 | 0 | 53.799 | 31.517 | [5 empty] | 14.832 | 18.043 | 12 | 5.8439 | 5.4797 | 4.5835 | 4.2857 | 1.194 | 20.432
2010-11-01 | 6:16 | 0 | 14.832 | 0 | 3 | 1 | 59.479 | 59.232 | 41.693 | 41.504 | 43.504 | 25.156 | 2.584 | 1 | 0 | 57.642 | 57.35 | 45.453 | 21.856 | 0 | 0 | 53.776 | 31.517 | [5 empty] | 0 | 17.975 | 13 | 5.8439 | 5.4797 | 4.5835 | 4.2857 | 1.194 | 20.432
2010-11-01 | 6:17 | 0 | 14.862 | 0 | 3 | 0 | 59.44 | 59.217 | 41.604 | 41.487 | 43.767 | 25.186 | 2.437 | 2 | 0 | 57.557 | 57.354 | 45.504 | 21.861 | 0 | 0 | 53.759 | 31.546 | [5 empty] | 0 | 17.953 | 0 | 5.8867 | 5.5204 | 4.5853 | 4.2857 | 1.2347 | 20.9746
2010-11-01 | 6:18 | 0 | 14.837 | 0 | 3 | 0 | 59.417 | 59.171 | 41.58 | 41.463 | 43.743 | 25.232 | 2.512 | 1 | 0 | 57.624 | 57.377 | 45.504 | 22.005 | 0 | 0 | 53.736 | 31.522 | [5 empty] | 0 | 17.954 | 1 | 5.8649 | 5.4997 | 4.5844 | 4.2857 | 1.214 | 20.6988
2010-11-01 | 6:19 | 1 | 14.807 | 0 | 3 | 0 | 59.458 | 59.143 | 41.576 | 41.341 | 43.879 | 25.203 | 2.481 | 1 | 0 | 57.573 | 57.35 | 45.453 | 21.856 | 0 | 0 | 53.708 | 31.492 | [5 empty] | 14.807 | 18.117 | 2 | 5.8739 | 5.5083 | 4.5847 | 4.2857 | 1.2225 | 20.8131
2010-11-01 | 6:20 | 0 | 14.807 | 0 | 3 | 0 | 59.413 | 59.189 | 41.528 | 41.317 | 43.549 | 25.181 | 2.507 | 2 | 0 | 57.573 | 57.35 | 45.453 | 21.856 | 0 | 0 | 53.708 | 31.492 | [5 empty] | 0 | 18.096 | 3 | 5.8664 | 5.5011 | 4.5844 | 4.2857 | 1.2153 | 20.7172
2010-11-01 | 6:21 | 0 | 14.812 | 0 | 3 | 0 | 59.328 | 59.148 | 41.628 | 41.346 | 43.461 | 25.21 | 2.589 | 1 | 0 | 57.601 | 57.354 | 45.434 | 22.025 | 0 | 0 | 53.661 | 31.492 | [5 empty] | 0 | 17.982 | 4 | 5.8425 | 5.4784 | 4.5835 | 4.2857 | 1.1927 | 20.4134
2010-11-01 | 6:22 | 0 | 14.807 | 0 | 4 | 0 | 59.436 | 59.032 | 41.576 | 41.365 | 43.903 | 25.156 | 2.558 | 1 | 0 | 57.573 | 57.304 | 45.476 | 21.927 | 0 | 0 | 53.661 | 31.517 | [5 empty] | 0 | 18.071 | 5 | 5.8515 | 5.4869 | 4.5838 | 4.2857 | 1.2012 | 20.5286
2010-11-01 | 6:23 | 1 | 14.807 | 0 | 3 | 0 | 59.39 | 59.121 | 41.552 | 41.293 | 43.69 | 25.181 | 2.558 | 1 | 0 | 57.573 | 57.284 | 45.453 | 21.856 | 0 | 0 | 53.685 | 31.492 | [5 empty] | 14.807 | 18.097 | 6 | 5.8515 | 5.4869 | 4.5838 | 4.2857 | 1.2012 | 20.5286
2010-11-01 | 6:24 | 0 | 14.807 | 0 | 3 | 0 | 59.232 | 59.077 | 41.482 | 41.269 | 43.245 | 25.181 | 2.558 | 2 | 0 | 57.53 | 57.304 | 45.429 | 21.687 | 0 | 0 | 53.685 | 31.468 | [5 empty] | 0 | 17.963 | 7 | 5.8515 | 5.4869 | 4.5838 | 4.2857 | 1.2012 | 20.5286
2010-11-01 | 6:25 | 0 | 14.832 | 0 | 3 | 0 | 59.189 | 58.943 | 41.552 | 41.293 | 43.525 | 25.181 | 2.584 | 1 | 0 | 57.484 | 57.284 | 45.406 | 21.758 | 0 | 0 | 53.594 | 31.419 | [5 empty] | 0 | 17.896 | 8 | 5.8439 | 5.4797 | 4.5835 | 4.2857 | 1.194 | 20.432
2010-11-01 | 6:26 | 1 | 14.812 | 0 | 3 | 0 | 59.171 | 58.924 | 41.511 | 41.274 | 43.25 | 25.21 | 2.589 | 1 | 0 | 57.557 | 57.311 | 45.481 | 21.981 | 0 | 0 | 53.645 | 31.472 | [5 empty] | 14.812 | 17.897 | 9 | 5.8425 | 5.4784 | 4.5835 | 4.2857 | 1.1927 | 20.4134
2010-11-01 | 6:27 | 0 | 14.847 | 0 | 3 | 0 | 59.18 | 58.888 | 41.566 | 41.284 | 43.118 | 25.171 | 2.623 | 2 | 0 | 57.564 | 57.297 | 45.534 | 21.917 | 0 | 0 | 53.675 | 31.458 | [5 empty] | 0 | 17.896 | 10 | 5.8326 | 5.469 | 4.5831 | 4.2857 | 1.1832 | 20.2867
2010-11-01 | 6:28 | 0 | 14.822 | 0 | 3 | 0 | 59.18 | 58.888 | 41.497 | 41.284 | 43.893 | 25.195 | 2.623 | 1 | 0 | 57.544 | 57.275 | 45.49 | 21.917 | 0 | 0 | 53.675 | 31.458 | [5 empty] | 0 | 17.896 | 11 | 5.8326 | 5.469 | 4.5831 | 4.2857 | 1.1832 | 20.2867
2010-11-01 | 6:29 | 0 | 14.822 | 1 | 3 | 0 | 59.203 | 58.865 | 41.542 | 41.308 | 43.494 | 25.195 | 2.623 | 1 | 0 | 57.521 | 57.252 | 45.49 | 21.701 | 0 | 0 | 53.675 | 31.411 | [5 empty] | 0 | 17.895 | 12 | 5.8326 | 5.469 | 4.5831 | 4.2857 | 1.1832 | 20.2867
2010-11-01 | 6:30 | 1 | 14.822 | 0 | 3 | 1 | 59.203 | 58.911 | 41.497 | 41.308 | 42.719 | 25.195 | 2.574 | 2 | 0 | 57.521 | 57.275 | 45.443 | 21.895 | 0 | 0 | 53.675 | 31.411 | [5 empty] | 14.822 | 17.895 | 13 | 5.8469 | 5.4825 | 4.5836 | 4.2857 | 1.1968 | 20.4692
2010-11-01 | 6:31 | 0 | 14.847 | 0 | 4 | 0 | 59.203 | 58.888 | 41.566 | 41.308 | 43.164 | 25.195 | 2.623 | 1 | 0 | 57.544 | 57.252 | 45.513 | 21.75 | 0 | 0 | 53.675 | 31.433 | [5 empty] | 0 | 17.895 | 0 | 5.8326 | 5.469 | 4.5831 | 4.2857 | 1.1832 | 20.2867
2010-11-01 | 6:32 | 0 | 14.847 | 0 | 3 | 0 | 59.223 | 58.911 | 41.518 | 41.284 | 42.812 | 25.171 | 2.599 | 1 | 0 | 57.521 | 57.252 | 45.49 | 21.726 | 0 | 0 | 53.652 | 31.433 | [5 empty] | 0 | 17.939 | 1 | 5.8396 | 5.4756 | 4.913 | 4.6154 | 0.86021 | 14.7307
2010-11-01 | 6:33 | 0 | 14.822 | 0 | 3 | 0 | 59.203 | 58.934 | 41.566 | 41.308 | 42.929 | 25.195 | 2.548 | 1 | 0 | 57.521 | 57.183 | 45.49 | 21.772 | 0 | 0 | 53.631 | 31.411 | [5 empty] | 0 | 17.895 | 2 | 5.8544 | 5.4897 | 4.9136 | 4.6154 | 0.87433 | 14.9345
2010-11-01 | 6:34 | 1 | 14.822 | 0 | 3 | 0 | 59.246 | 58.911 | 41.59 | 41.308 | 42.953 | 25.171 | 2.599 | 2 | 0 | 57.521 | 57.229 | 45.443 | 21.87 | 0 | 0 | 53.631 | 31.411 | [5 empty] | 14.822 | 17.938 | 3 | 5.8396 | 5.4756 | 4.913 | 4.6154 | 0.86021 | 14.7307
2010-11-01 | 6:35 | 0 | 14.847 | 0 | 3 | 0 | 59.246 | 58.977 | 41.566 | 41.308 | 43.071 | 25.217 | 2.574 | 1 | 0 | 57.498 | 57.229 | 45.467 | 21.966 | 0 | 0 | 53.652 | 31.387 | [5 empty] | 0 | 17.938 | 4 | 5.8469 | 5.4825 | 4.9133 | 4.6154 | 0.86713 | 14.8308
2010-11-01 | 6:36 | 0 | 14.847 | 0 | 3 | 0 | 59.269 | 58.956 | 41.614 | 41.332 | 42.977 | 25.217 | 2.548 | 1 | 0 | 57.521 | 57.206 | 45.467 | 21.895 | 0 | 0 | 53.631 | 31.411 | [5 empty] | 0 | 17.937 | 5 | 5.8544 | 5.4897 | 4.9136 | 4.6154 | 0.87433 | 14.9345
2010-11-01 | 6:37 | 0 | 14.797 | 0 | 3 | 0 | 59.337 | 58.977 | 41.614 | 41.425 | 43.47 | 25.217 | 2.548 | 2 | 0 | 57.453 | 57.229 | 45.467 | 21.87 | 0 | 0 | 53.631 | 31.411 | [5 empty] | 0 | 17.912 | 6 | 5.8544 | 5.4897 | 4.9136 | 4.6154 | 0.87433 | 14.9345
2010-11-01 | 6:38 | 1 | 14.847 | 0 | 3 | 0 | 59.561 | 59.068 | 41.638 | 41.425 | 44.011 | 25.217 | 2.548 | 1 | 0 | 57.498 | 57.183 | 45.49 | 21.772 | 0 | 0 | 53.608 | 31.433 | [5 empty] | 14.847 | 18.136 | 7 | 5.8544 | 5.4897 | 4.9136 | 4.6154 | 0.87433 | 14.9345
2010-11-01 | 6:39 | 0 | 14.822 | 0 | 3 | 0 | 59.673 | 59.223 | 41.638 | 41.518 | 43.398 | 25.195 | 2.574 | 1 | 0 | 57.498 | 57.183 | 45.49 | 21.991 | 0 | 0 | 53.538 | 31.411 | [5 empty] | 0 | 18.155 | 8 | 5.8469 | 5.4825 | 4.9133 | 4.6154 | 0.86713 | 14.8308
2010-11-01 | 6:40 | 0 | 14.822 | 0 | 3 | 0 | 59.739 | 59.337 | 41.683 | 41.59 | 43.023 | 25.217 | 2.548 | 1 | 0 | 57.498 | 57.183 | 45.49 | 21.846 | 0 | 0 | 53.517 | 31.411 | [5 empty] | 0 | 18.149 | 9 | 5.8544 | 5.4897 | 4.9136 | 4.6154 | 0.87433 | 14.9345
2010-11-01 | 6:41 | 0 | 14.872 | 0 | 3 | 0 | 59.762 | 59.426 | 41.707 | 41.59 | 43.095 | 25.171 | 2.496 | 2 | 0 | 57.475 | 57.163 | 45.49 | 21.87 | 0 | 0 | 53.517 | 31.338 | [5 empty] | 0 | 18.172 | 10 | 5.8696 | 5.5041 | 4.9142 | 4.6154 | 0.88872 | 15.1412
2010-11-01 | 6:42 | 1 | 14.852 | 0 | 4 | 0 | 59.835 | 59.431 | 41.808 | 41.688 | 43.028 | 25.2 | 2.553 | 1 | 0 | 57.503 | 57.19 | 45.518 | 21.826 | 0 | 0 | 53.498 | 31.441 | [5 empty] | 14.852 | 18.147 | 11 | 5.853 | 5.4883 | 4.9136 | 4.6154 | 0.87294 | 14.9146
2010-11-01 | 6:43 | 0 | 14.847 | 0 | 3 | 1 | 59.897 | 59.472 | 41.707 | 41.731 | 42.929 | 25.195 | 2.548 | 1 | 0 | 57.475 | 57.14 | 45.49 | 21.917 | 0 | 0 | 53.356 | 31.387 | [5 empty] | 0 | 18.166 | 12 | 5.8544 | 5.4897 | 4.9136 | 4.6154 | 0.87433 | 14.9345
2010-11-01 | 6:44 | 0 | 14.847 | 0 | 3 | 0 | 59.965 | 59.538 | 41.659 | 41.755 | 43.071 | 25.195 | 2.496 | 1 | 0 | 57.498 | 57.163 | 45.534 | 21.966 | 0 | 0 | 53.4 | 31.411 | [5 empty] | 0 | 18.21 | 0 | 5.8696 | 5.5041 | 4.9142 | 4.6154 | 0.88872 | 15.1412
2010-11-01 | 6:45 | 0 | 14.822 | 0 | 3 | 0 | 60.077 | 59.627 | 41.731 | 41.824 | 43.563 | 25.195 | 2.344 | 2 | 0 | 57.475 | 57.14 | 45.49 | 21.942 | 0 | 0 | 53.47 | 31.387 | [5 empty] | 0 | 18.253 | 1 | 5.9138 | 5.5462 | 2.9093 | 2.6087 | 2.9375 | 49.6715
2010-11-01 | 6:46 | 1 | 14.822 | 0 | 3 | 0 | 60.255 | 59.719 | 41.731 | 41.848 | 44.152 | 25.195 | 2.321 | 1 | 0 | 57.498 | 57.14 | 45.49 | 21.991 | 0 | 0 | 53.493 | 31.338 | [5 empty] | 14.822 | 18.407 | 2 | 5.9205 | 5.5525 | 2.9096 | 2.6087 | 2.9439 | 49.7228
2010-11-01 | 6:47 | 0 | 14.819 | 0 | 3 | 0 | 60.385 | 59.892 | 41.844 | 41.915 | 43.771 | 25.215 | 2.344 | 1 | 0 | 57.448 | 57.135 | 45.485 | 21.915 | 0 | 0 | 53.465 | 31.311 | [5 empty] | 0 | 18.47 | 3 | 5.9138 | 5.5462 | 2.9093 | 2.6087 | 2.9375 | 49.6715
2010-11-01 | 6:48 | 0 | 14.819 | 0 | 3 | 0 | 60.476 | 60.027 | 41.822 | 41.939 | 44.147 | 25.168 | 2.545 | 2 | 0 | 57.471 | 57.113 | 45.509 | 21.819 | 0 | 0 | 53.465 | 31.311 | [5 empty] | 0 | 18.537 | 4 | 5.8553 | 5.4905 | 2.907 | 2.6087 | 2.8818 | 49.2178
2010-11-01 | 6:49 | 0 | 14.819 | 0 | 3 | 0 | 60.52 | 60.116 | 41.798 | 42.032 | 44.171 | 25.168 | 2.519 | 1 | 0 | 57.471 | 57.09 | 45.509 | 21.939 | 0 | 0 | 53.442 | 31.237 | [5 empty] | 0 | 18.488 | 5 | 5.8629 | 5.4977 | 2.9073 | 2.6087 | 2.889 | 49.277
2010-11-01 | 6:50 | 1 | 14.844 | 0 | 3 | 0 | 60.565 | 60.116 | 41.844 | 42.08 | 44.264 | 25.168 | 2.471 | 1 | 0 | 57.471 | 57.09 | 45.485 | 21.964 | 0 | 0 | 53.465 | 31.311 | [5 empty] | 14.844 | 18.485 | 6 | 5.8768 | 5.511 | 2.9078 | 2.6087 | 2.9023 | 49.3859
2010-11-01 | 6:51 | 0 | 14.819 | 0 | 2 | 0 | 60.611 | 60.207 | 41.822 | 42.126 | 44.381 | 25.168 | 2.445 | 1 | 0 | 57.471 | 57.067 | 45.555 | 21.988 | 0 | 0 | 53.442 | 31.335 | [5 empty] | 0 | 18.485 | 7 | 5.8844 | 5.5182 | 2.9081 | 2.6087 | 2.9095 | 49.4446
2010-11-01 | 6:52 | 0 | 14.819 | 0 | 3 | 0 | 60.723 | 60.23 | 41.915 | 42.174 | 44.006 | 25.168 | 2.496 | 2 | 0 | 57.494 | 57.067 | 45.555 | 21.915 | 0 | 0 | 53.465 | 31.335 | [5 empty] | 0 | 18.549 | 8 | 5.8696 | 5.5041 | 2.9075 | 2.6087 | 2.8954 | 49.3292
2010-11-01 | 6:53 | 0 | 14.819 | 0 | 3 | 0 | 60.273 | 60.319 | 41.891 | 42.174 | 38.062 | 25.19 | 2.519 | 1 | 0 | 57.471 | 57.09 | 45.485 | 21.794 | 0 | 0 | 53.419 | 31.335 | [5 empty] | 0 | 18.099 | 9 | 5.8629 | 5.4977 | 2.9073 | 2.6087 | 2.889 | 49.277
2010-11-01 | 6:54 | 0 | 14.819 | 0 | 3 | 0 | 48.811 | 59.714 | 41.915 | 42.221 | 29.045 | 25.19 | 2.496 | 1 | 0 | 57.516 | 57.067 | 45.509 | 21.915 | 0 | 0 | 53.398 | 31.382 | [5 empty] | 0 | 6.59 | 10 | 5.8696 | 5.5041 | 2.9075 | 2.6087 | 2.8954 | 49.3292
2010-11-01 | 6:55 | 0 | 14.819 | 0 | 3 | 0 | 44.774 | 49.316 | 41.915 | 42.221 | 21.314 | 25.19 | 2.496 | 0 | 0 | 57.471 | 57.067 | 45.509 | 21.745 | 0 | 0 | 53.374 | 31.357 | [5 empty] | 0 | 2.553 | 11 | 5.8696 | 5.5041 | 2.9075 | 2.6087 | 2.8954 | 49.3292
2010-11-01 | 6:56 | 0 | 14.819 | 0 | 3 | 0 | 43.489 | 45.096 | 41.963 | 42.243 | 17.856 | 25.19 | 2.496 | 0 | 0 | 57.494 | 57.024 | 45.509 | 21.939 | 0 | 0 | 53.304 | 31.357 | [5 empty] | 0 | 1.246 | 12 | 5.8696 | 5.5041 | 2.9075 | 2.6087 | 2.8954 | 49.3292
2010-11-01 | 6:57 | 0 | 14.819 | 0 | 3 | 0 | 42.973 | 43.771 | 41.75 | 42.243 | 13.439 | 25.144 | 2.519 | 0 | 0 | 57.471 | 57.024 | 45.555 | 21.915 | 0 | 0 | 53.237 | 31.311 | [5 empty] | 0 | 0.73 | 13 | 5.8629 | 5.4977 | 2.9073 | 2.6087 | 2.889 | 49.277
2010-11-01 | 6:58 | 0 | 14.852 | 0 | 3 | 0 | 42.674 | 43.238 | 41.03 | 42.064 | 12.705 | 25.127 | 2.53 | 0 | 0 | 57.411 | 57.053 | 45.469 | 21.875 | 0 | 0 | 53.311 | 31.318 | [5 empty] | 0 | 0.61 | 14 | 5.8597 | 5.4947 | 2.9071 | 2.6087 | 2.886 | 49.252
2010-11-01 | 6:59 | 0 | 14.819 | 0 | 4 | 0 | 42.291 | 42.831 | 39.612 | 41.092 | 11.735 | 25.095 | 2.519 | 0 | 0 | 57.336 | 57.001 | 45.462 | 21.843 | 0 | 0 | 53.281 | 31.262 | [5 empty] | 0 | 1.199 | 15 | 5.8629 | 5.4977 | 2.9073 | 2.6087 | 2.889 | 49.277
2010-11-01 | 7:00 | 0 | 14.852 | 0 | 3 | 0 | 41.43 | 42.439 | 38.633 | 39.643 | 11.644 | 25.102 | 2.579 | 1 | 0 | 57.322 | 56.985 | 45.469 | 21.971 | 0 | 0 | 53.244 | 31.318 | [5 empty] | 0 | 1.787 | 16 | 5.8454 | 5.4811 | 2.9066 | 2.6087 | 2.8724 | 49.1402
2010-11-01 | 7:01 | 0 | 14.794 | 0 | 3 | 0 | 40.035 | 41.516 | 37.78 | 38.602 | 12.202 | 25.07 | 2.571 | 0 | 0 | 57.224 | 56.932 | 45.348 | 21.868 | 0 | 0 | 53.167 | 31.286 | [5 empty] | 0 | 1.433 | 17 | 5.8477 | 5.4833 | 2.9067 | 2.6087 | 2.8747 | 49.1585
2010-11-01 | 7:02 | 0 | 14.794 | 0 | 3 | 0 | 38.93 | 40.152 | 37.122 | 37.849 | 12.795 | 25.07 | 2.571 | 0 | 0 | 57.158 | 56.932 | 45.324 | 21.794 | 0 | 0 | 53.143 | 31.262 | [5 empty] | 0 | 1.081 | 18 | 5.8477 | 5.4833 | 2.9067 | 2.6087 | 2.8747 | 49.1585
2010-11-01 | 7:03 | 0 | 14.794 | 0 | 3 | 0 | 38.038 | 39.071 | 36.581 | 37.167 | 30.563 | 25.024 | 2.545 | 0 | 0 | 57.09 | 56.932 | 45.233 | 21.819 | 0 | 0 | 53.122 | 31.237 | [5 empty] | 0 | 0.871 | 19 | 5.8553 | 5.4905 | 2.907 | 2.6087 | 2.8818 | 49.2178
2010-11-01 | 7:04 | 1 | 14.819 | 0 | 3 | 0 | 51.815 | 38.344 | 36.182 | 36.581 | 37.78 | 24.975 | 2.597 | 0 | 0 | 57.067 | 56.889 | 45.21 | 21.77 | 0 | 0 | 53.122 | 31.262 | [5 empty] | 14.819 | 15.234 | 20 | 5.8402 | 5.4762 | 2.9064 | 2.6087 | 2.8675 | 49.099
2010-11-01 | 7:05 | 0 | 14.877 | 0 | 4 | 0 | 56.156 | 51.456 | 35.696 | 36.189 | 38.303 | 24.982 | 2.63 | 1 | 0 | 57.03 | 56.896 | 45.173 | 21.851 | 0 | 0 | 53.106 | 31.343 | [5 empty] | 0 | 19.967 | 21 | 5.8305 | 5.467 | 2.906 | 2.6087 | 2.8583 | 49.0232
2010-11-01 | 7:06 | 0 | 14.819 | 0 | 3 | 1 | 56.978 | 55.713 | 35.17 | 35.665 | 38.507 | 24.926 | 2.623 | 1 | 0 | 56.955 | 56.843 | 45.119 | 21.819 | 0 | 0 | 53.052 | 31.262 | [5 empty] | 0 | 21.313 | 22 | 5.8326 | 5.469 | 2.906 | 2.6087 | 2.8603 | 49.0393
2010-11-01 | 7:07 | 1 | 14.832 | 0 | 3 | 0 | 57.078 | 56.54 | 34.971 | 35.182 | 38.284 | 24.842 | 2.532 | 2 | 0 | 56.877 | 56.855 | 45.061 | 21.736 | 0 | 0 | 53.064 | 31.249 | [5 empty] | 14.832 | 21.896 | 0 | 5.8591 | 5.4941 | 2.9071 | 2.6087 | 2.8854 | 49.2474
2010-11-01 | 7:08 | 0 | 14.832 | 0 | 3 | 0 | 57.101 | 56.697 | 34.971 | 34.947 | 38.449 | 24.867 | 2.558 | 2 | 0 | 56.855 | 56.809 | 45.107 | 21.687 | 0 | 0 | 53.041 | 31.225 | [5 empty] | 0 | 22.154 | 1 | 5.8515 | 5.4869 | 4.9135 | 4.6154 | 0.87156 | 14.8946
2010-11-01 | 7:09 | 0 | 14.814 | 0 | 3 | 0 | 57.085 | 56.75 | 35.354 | 34.978 | 38.363 | 24.801 | 2.566 | 1 | 0 | 56.861 | 56.839 | 45.138 | 21.79 | 0 | 0 | 53.027 | 31.257 | [5 empty] | 0 | 22.107 | 2 | 5.8492 | 5.4847 | 4.9134 | 4.6154 | 0.86935 | 14.8627
2010-11-01 | 7:10 | 1 | 14.781 | 0 | 3 | 0 | 56.9 | 56.674 | 35.887 | 35.371 | 38.873 | 24.769 | 2.532 | 2 | 0 | 56.832 | 56.809 | 45.084 | 21.758 | 0 | 0 | 52.973 | 31.225 | [5 empty] | 14.781 | 21.529 | 3 | 5.8591 | 5.4941 | 4.9138 | 4.6154 | 0.87876 | 14.9982
2010-11-01 | 7:11 | 0 | 14.832 | 0 | 3 | 0 | 56.989 | 56.631 | 36.428 | 35.911 | 39.483 | 24.818 | 2.507 | 2 | 0 | 56.832 | 56.809 | 45.061 | 21.856 | 0 | 0 | 52.973 | 31.225 | [5 empty] | 0 | 21.078 | 4 | 5.8664 | 5.5011 | 4.9141 | 4.6154 | 0.88568 | 15.0976
2010-11-01 | 7:12 | 0 | 14.807 | 0 | 3 | 0 | 57.055 | 56.72 | 37.134 | 36.497 | 39.413 | 24.818 | 2.483 | 1 | 0 | 56.877 | 56.809 | 45.061 | 21.831 | 0 | 0 | 52.996 | 31.203 | [5 empty] | 0 | 20.558 | 5 | 5.8734 | 5.5077 | 4.9144 | 4.6154 | 0.89232 | 15.1927
2010-11-01 | 7:13 | 1 | 14.807 | 0 | 3 | 0 | 57.012 | 56.809 | 38.119 | 37.296 | 40.329 | 24.793 | 2.507 | 2 | 0 | 56.877 | 56.832 | 45.084 | 21.856 | 0 | 0 | 52.973 | 31.203 | [5 empty] | 14.807 | 19.716 | 6 | 5.8664 | 5.5011 | 4.9141 | 4.6154 | 0.88568 | 15.0976
2010-11-01 | 7:14 | 0 | 14.807 | 0 | 3 | 0 | 57.012 | 56.766 | 39.107 | 38.236 | 40.846 | 24.793 | 2.558 | 1 | 0 | 56.9 | 56.788 | 45.131 | 21.807 | 0 | 0 | 52.973 | 31.225 | [5 empty] | 0 | 18.776 | 7 | 5.8515 | 5.4869 | 4.9135 | 4.6154 | 0.87156 | 14.8946
2010-11-01 | 7:15 | 0 | 14.807 | 0 | 3 | 0 | 57.19 | 56.809 | 39.717 | 39.131 | 40.399 | 24.842 | 2.558 | 1 | 0 | 56.944 | 56.809 | 45.154 | 21.902 | 0 | 0 | 52.973 | 31.249 | [5 empty] | 0 | 18.059 | 8 | 5.8515 | 5.4869 | 4.9135 | 4.6154 | 0.87156 | 14.8946
2010-11-01 | 7:16 | 0 | 14.807 | 0 | 3 | 0 | 57.416 | 56.966 | 39.954 | 39.672 | 40.564 | 24.891 | 2.532 | 2 | 0 | 56.921 | 56.766 | 45.154 | 21.711 | 0 | 0 | 52.973 | 31.249 | [5 empty] | 0 | 17.744 | 9 | 5.8591 | 5.4941 | 4.9138 | 4.6154 | 0.87876 | 14.9982
2010-11-01 | 7:17 | 1 | 14.807 | 0 | 3 | 0 | 57.706 | 57.17 | 40.116 | 39.93 | 41.48 | 24.867 | 2.558 | 1 | 0 | 56.944 | 56.809 | 45.154 | 21.807 | 0 | 0 | 52.973 | 31.249 | [5 empty] | 14.807 | 17.776 | 10 | 5.8515 | 5.4869 | 4.9135 | 4.6154 | 0.87156 | 14.8946
2010-11-01 | 7:18 | 0 | 14.807 | 0 | 4 | 0 | 57.797 | 57.416 | 40.188 | 40.023 | 40.774 | 24.913 | 2.483 | 2 | 0 | 56.921 | 56.809 | 45.175 | 21.807 | 0 | 0 | 52.95 | 31.225 | [5 empty] | 0 | 17.774 | 11 | 5.8734 | 5.5077 | 4.9144 | 4.6154 | 0.89232 | 15.1927
2010-11-01 | 7:19 | 0 | 14.807 | 0 | 3 | 1 | 57.998 | 57.551 | 40.212 | 40.071 | 40.846 | 24.913 | 2.532 | 1 | 0 | 56.921 | 56.788 | 45.198 | 21.856 | 0 | 0 | 52.95 | 31.249 | [5 empty] | 0 | 17.927 | 12 | 5.8591 | 5.4941 | 4.9138 | 4.6154 | 0.87876 | 14.9982
2010-11-01 | 7:20 | 0 | 14.807 | 0 | 3 | 0 | 57.818 | 57.706 | 40.258 | 40.093 | 41.269 | 24.913 | 2.507 | 1 | 0 | 56.921 | 56.766 | 45.198 | 21.807 | 0 | 0 | 52.926 | 31.225 | [5 empty] | 0 | 17.725 | 0 | 5.8664 | 5.5011 | 4.9141 | 4.6154 | 0.88568 | 15.0976
2010-11-01 | 7:21 | 1 | 14.807 | 0 | 3 | 0 | 57.751 | 57.528 | 40.234 | 40.093 | 41.339 | 24.891 | 2.507 | 2 | 0 | 56.966 | 56.766 | 45.245 | 21.831 | 0 | 0 | 52.95 | 31.225 | [5 empty] | 14.807 | 17.658 | 1 | 5.8664 | 5.5011 | 4.9141 | 4.6154 | 0.88568 | 15.0976
2010-11-01 | 7:22 | 0 | 14.781 | 0 | 3 | 0 | 57.818 | 57.528 | 40.282 | 40.071 | 41.432 | 24.938 | 2.507 | 1 | 0 | 56.944 | 56.809 | 45.245 | 21.736 | 0 | 0 | 52.95 | 31.203 | [5 empty] | 0 | 17.747 | 2 | 5.8664 | 5.5011 | 4.9141 | 4.6154 | 0.88568 | 15.0976
2010-11-01 | 7:23 | 0 | 14.807 | 0 | 3 | 0 | 57.818 | 57.528 | 40.258 | 40.071 | 41.222 | 24.913 | 2.532 | 1 | 0 | 56.989 | 56.766 | 45.292 | 21.782 | 0 | 0 | 52.926 | 31.203 | [5 empty] | 0 | 17.747 | 3 | 5.8591 | 5.4941 | 4.9138 | 4.6154 | 0.87876 | 14.9982
2010-11-01 | 7:24 | 0 | 14.807 | 0 | 3 | 0 | 57.774 | 57.551 | 40.212 | 40.071 | 41.198 | 24.962 | 2.558 | 2 | 0 | 56.966 | 56.743 | 45.313 | 21.807 | 0 | 0 | 52.903 | 31.203 | [5 empty] | 0 | 17.703 | 4 | 5.8515 | 5.4869 | 4.9135 | 4.6154 | 0.87156 | 14.8946
2010-11-01 | 7:25 | 1 | 14.807 | 0 | 4 | 0 | 57.751 | 57.528 | 40.234 | 40.047 | 40.846 | 24.987 | 2.532 | 1 | 0 | 56.966 | 56.766 | 45.268 | 21.927 | 0 | 0 | 52.903 | 31.178 | [5 empty] | 14.807 | 17.704 | 5 | 5.8591 | 5.4941 | 4.9138 | 4.6154 | 0.87876 | 14.9982
2010-11-01 | 7:26 | 0 | 14.807 | 0 | 3 | 0 | 57.818 | 57.505 | 40.353 | 40.093 | 40.447 | 24.987 | 2.532 | 1 | 0 | 57.012 | 56.743 | 45.292 | 21.736 | 0 | 0 | 52.835 | 31.178 | [5 empty] | 0 | 17.725 | 6 | 5.8591 | 5.4941 | 4.9138 | 4.6154 | 0.87876 | 14.9982
2010-11-01 | 7:27 | 0 | 14.766 | 0 | 3 | 0 | 57.692 | 57.537 | 40.267 | 40.078 | 40.925 | 25.019 | 2.491 | 2 | 0 | 56.976 | 56.729 | 45.278 | 21.863 | 0 | 0 | 52.798 | 31.164 | [5 empty] | 0 | 17.614 | 7 | 5.871 | 5.5055 | 4.9143 | 4.6154 | 0.89011 | 15.161
2010-11-01 | 7:28 | 0 | 14.792 | 0 | 3 | 0 | 57.715 | 57.468 | 40.315 | 40.078 | 41.09 | 24.972 | 2.468 | 1 | 0 | 56.976 | 56.729 | 45.278 | 21.863 | 0 | 0 | 52.73 | 31.164 | [5 empty] | 0 | 17.637 | 8 | 5.8777 | 5.5119 | 4.9146 | 4.6154 | 0.89647 | 15.2521
2010-11-01 | 7:29 | 1 | 14.792 | 1 | 3 | 0 | 57.738 | 57.446 | 40.291 | 40.102 | 41.7 | 24.997 | 2.468 | 1 | 0 | 56.953 | 56.706 | 45.299 | 21.552 | 0 | 0 | 52.73 | 31.139 | [5 empty] | 14.792 | 17.636 | 9 | 5.8777 | 5.5119 | 4.9146 | 4.6154 | 0.89647 | 15.2521
2010-11-01 | 7:30 | 0 | 14.792 | 0 | 3 | 0 | 57.783 | 57.491 | 40.219 | 40.078 | 42.123 | 24.923 | 2.442 | 2 | 0 | 56.976 | 56.706 | 45.322 | 21.792 | 0 | 0 | 52.775 | 31.139 | [5 empty] | 0 | 17.705 | 10 | 5.8853 | 5.5191 | 4.9149 | 4.6154 | 0.90367 | 15.3547
2010-11-01 | 7:31 | 0 | 14.787 | 0 | 3 | 0 | 57.756 | 57.395 | 40.121 | 40.004 | 41.93 | 24.918 | 2.46 | 1 | 0 | 56.948 | 56.725 | 45.317 | 21.812 | 0 | 0 | 52.747 | 31.11 | [5 empty] | 0 | 17.752 | 11 | 5.88 | 5.5141 | 4.9147 | 4.6154 | 0.89869 | 15.2837
2010-11-01 | 7:32 | 1 | 14.792 | 0 | 4 | 1 | 57.761 | 57.514 | 40.126 | 39.961 | 42.547 | 24.972 | 2.543 | 1 | 0 | 56.976 | 56.706 | 45.322 | 21.647 | 0 | 0 | 52.775 | 31.164 | [5 empty] | 14.792 | 17.8 | 12 | 5.8559 | 5.4911 | 4.9137 | 4.6154 | 0.87571 | 14.9544
2010-11-01 | 7:33 | 0 | 14.792 | 0 | 3 | 0 | 57.783 | 57.491 | 40.102 | 39.939 | 42.757 | 25.019 | 2.491 | 2 | 0 | 56.953 | 56.683 | 45.299 | 21.743 | 0 | 0 | 52.751 | 31.139 | [5 empty] | 0 | 17.844 | 0 | 5.871 | 5.5055 | 4.9143 | 4.6154 | 0.89011 | 15.161
2010-11-01 | 7:34 | 0 | 14.792 | 0 | 3 | 0 | 57.761 | 57.491 | 40.126 | 39.961 | 42.358 | 25.043 | 2.468 | 1 | 0 | 56.953 | 56.706 | 45.278 | 21.863 | 0 | 0 | 52.751 | 31.188 | [5 empty] | 0 | 17.8 | 1 | 5.8777 | 5.5119 | 4.5849 | 4.2857 | 1.2261 | 20.8609
2010-11-01 | 7:35 | 0 | 14.792 | 0 | 3 | 0 | 57.738 | 57.446 | 40.102 | 39.985 | 42.241 | 25.068 | 2.491 | 1 | 0 | 56.953 | 56.683 | 45.278 | 21.841 | 0 | 0 | 52.684 | 31.188 | [5 empty] | 0 | 17.753 | 2 | 5.871 | 5.5055 | 4.5846 | 4.2857 | 1.2198 | 20.7762
2010-11-01 | 7:36 | 1 | 14.842 | 0 | 3 | 0 | 57.738 | 57.491 | 40.243 | 40.033 | 42.523 | 25.092 | 2.568 | 2 | 0 | 56.998 | 56.706 | 45.369 | 21.863 | 0 | 0 | 52.707 | 31.235 | [5 empty] | 14.842 | 17.705 | 3 | 5.8486 | 5.4842 | 4.5837 | 4.2857 | 1.1985 | 20.4915
2010-11-01 | 7:37 | 0 | 14.761 | 0 | 3 | 0 | 57.688 | 57.375 | 40.097 | 39.956 | 42.025 | 25.038 | 2.486 | 1 | 0 | 56.925 | 56.633 | 45.294 | 21.714 | 0 | 0 | 52.679 | 31.181 | [5 empty] | 0 | 17.732 | 4 | 5.8725 | 5.5069 | 4.5847 | 4.2857 | 1.2212 | 20.7946
2010-11-01 | 7:38 | 0 | 14.817 | 0 | 4 | 0 | 57.738 | 57.446 | 40.174 | 40.009 | 41.913 | 25.117 | 2.517 | 1 | 0 | 56.93 | 56.64 | 45.299 | 21.647 | 0 | 0 | 52.684 | 31.21 | [5 empty] | 0 | 17.729 | 5 | 5.8634 | 5.4983 | 4.5843 | 4.2857 | 1.2126 | 20.6803
2010-11-01 | 7:39 | 0 | 14.766 | 0 | 3 | 0 | 57.761 | 57.468 | 40.267 | 40.057 | 42.523 | 25.043 | 2.468 | 2 | 0 | 56.93 | 56.661 | 45.254 | 21.792 | 0 | 0 | 52.66 | 31.188 | [5 empty] | 0 | 17.704 | 6 | 5.8777 | 5.5119 | 4.5849 | 4.2857 | 1.2261 | 20.8609
2010-11-01 | 7:40 | 1 | 14.766 | 0 | 3 | 0 | 57.692 | 57.514 | 40.174 | 40.126 | 42.147 | 25.092 | 2.491 | 1 | 0 | 56.93 | 56.661 | 45.299 | 21.961 | 0 | 0 | 52.637 | 31.164 | [5 empty] | 14.766 | 17.566 | 7 | 5.871 | 5.5055 | 4.5846 | 4.2857 | 1.2198 | 20.7762
2010-11-01 | 7:41 | 0 | 14.761 | 0 | 3 | 0 | 57.733 | 57.441 | 40.169 | 40.121 | 42.19 | 25.038 | 2.512 | 2 | 0 | 56.88 | 56.613 | 45.25 | 21.932 | 0 | 0 | 52.585 | 31.11 | [5 empty] | 0 | 17.612 | 8 | 5.8649 | 5.4997 | 4.5844 | 4.2857 | 1.214 | 20.6988
2010-11-01 | 7:42 | 0 | 14.761 | 0 | 3 | 0 | 57.845 | 57.51 | 40.332 | 40.169 | 41.954 | 25.038 | 2.538 | 1 | 0 | 56.903 | 56.59 | 45.226 | 21.812 | 0 | 0 | 52.585 | 31.11 | [5 empty] | 0 | 17.676 | 9 | 5.8573 | 5.4925 | 4.5841 | 4.2857 | 1.2068 | 20.6027
2010-11-01 | 7:43 | 0 | 14.792 | 0 | 3 | 0 | 57.961 | 57.58 | 40.291 | 40.267 | 42.853 | 25.043 | 2.543 | 1 | 0 | 56.93 | 56.64 | 45.322 | 21.961 | 0 | 0 | 52.637 | 31.139 | [5 empty] | 0 | 17.694 | 10 | 5.8559 | 5.4911 | 4.584 | 4.2857 | 1.2054 | 20.5842
2010-11-01 | 7:44 | 1 | 14.792 | 0 | 4 | 0 | 58.119 | 57.669 | 40.219 | 40.291 | 41.982 | 25.043 | 2.543 | 2 | 0 | 56.907 | 56.594 | 45.322 | 21.743 | 0 | 0 | 52.592 | 31.115 | [5 empty] | 14.792 | 17.828 | 11 | 5.8559 | 5.4911 | 4.584 | 4.2857 | 1.2054 | 20.5842
2010-11-01 | 7:45 | 0 | 14.761 | 0 | 3 | 0 | 58.272 | 57.799 | 40.262 | 40.286 | 42.989 | 25.014 | 2.437 | 1 | 0 | 56.88 | 56.59 | 45.226 | 21.812 | 0 | 0 | 52.585 | 31.061 | [5 empty] | 0 | 17.986 | 12 | 5.8867 | 5.5204 | 4.5853 | 4.2857 | 1.2347 | 20.9746
2010-11-01 | 7:46 | 0 | 14.766 | 0 | 3 | 1 | 58.434 | 57.984 | 40.315 | 40.384 | 41.958 | 25.019 | 2.517 | 1 | 0 | 56.907 | 56.661 | 45.299 | 21.767 | 0 | 0 | 52.613 | 31.115 | [5 empty] | 0 | 18.05 | 13 | 5.8634 | 5.4983 | 4.5843 | 4.2857 | 1.2126 | 20.6803
2010-11-01 | 7:47 | 0 | 14.809 | 0 | 3 | 0 | 58.701 | 58.162 | 40.499 | 40.475 | 41.344 | 25.063 | 2.586 | 2 | 0 | 56.95 | 56.658 | 45.296 | 21.809 | 0 | 0 | 52.543 | 31.159 | [5 empty] | 0 | 18.226 | 0 | 5.8434 | 5.4792 | 4.5835 | 4.2857 | 1.1935 | 20.4246
2010-11-01 | 7:48 | 1 | 14.834 | 0 | 3 | 0 | 58.744 | 58.386 | 40.475 | 40.686 | 41.202 | 25.087 | 2.61 | 1 | 0 | 56.95 | 56.615 | 45.32 | 21.858 | 0 | 0 | 52.497 | 31.183 | [5 empty] | 14.834 | 18.058 | 1 | 5.8364 | 5.4726 | 4.5832 | 4.2857 | 1.1868 | 20.3352
2010-11-01 | 7:49 | 0 | 14.834 | 0 | 3 | 0 | 58.856 | 58.363 | 40.451 | 40.71 | 41.133 | 25.063 | 2.61 | 1 | 0 | 56.973 | 56.681 | 45.32 | 21.858 | 0 | 0 | 52.52 | 31.205 | [5 empty] | 0 | 18.146 | 2 | 5.8364 | 5.4726 | 4.5832 | 4.2857 | 1.1868 | 20.3352
2010-11-01 | 7:50 | 0 | 14.834 | 0 | 3 | 0 | 58.902 | 58.52 | 40.545 | 40.827 | 41.133 | 25.063 | 2.635 | 2 | 0 | 56.973 | 56.592 | 45.343 | 21.907 | 0 | 0 | 52.473 | 31.205 | [5 empty] | 0 | 18.075 | 3 | 5.8291 | 5.4656 | 4.5829 | 4.2857 | 1.1799 | 20.2419
2010-11-01 | 7:51 | 0 | 14.834 | 0 | 3 | 0 | 59.26 | 58.52 | 40.662 | 40.923 | 43.154 | 25.112 | 2.586 | 1 | 0 | 56.95 | 56.638 | 45.343 | 21.907 | 0 | 0 | 52.497 | 31.159 | [5 empty] | 0 | 18.337 | 4 | 5.8434 | 5.4792 | 4.5835 | 4.2857 | 1.1935 | 20.4246
2010-11-01 | 7:52 | 1 | 14.859 | 0 | 3 | 0 | 59.575 | 58.924 | 40.64 | 40.992 | 43.764 | 25.087 | 2.586 | 1 | 0 | 56.95 | 56.592 | 45.343 | 21.664 | 0 | 0 | 52.473 | 31.183 | [5 empty] | 14.859 | 18.583 | 5 | 5.8434 | 5.4792 | 4.5835 | 4.2857 | 1.1935 | 20.4246
2010-11-01 | 7:53 | 0 | 14.834 | 0 | 3 | 0 | 59.372 | 59.194 | 40.734 | 41.04 | 42.683 | 25.063 | 2.635 | 1 | 0 | 56.973 | 56.569 | 45.364 | 21.787 | 0 | 0 | 52.497 | 31.183 | [5 empty] | 0 | 18.332 | 6 | 5.8291 | 5.4656 | 4.5829 | 4.2857 | 1.1799 | 20.2419
2010-11-01 | 7:54 | 0 | 14.809 | 0 | 3 | 0 | 59.351 | 59.059 | 40.758 | 41.109 | 42.262 | 25.087 | 2.586 | 2 | 0 | 56.95 | 56.592 | 45.32 | 21.714 | 0 | 0 | 52.473 | 31.183 | [5 empty] | 0 | 18.242 | 7 | 5.8434 | 5.4792 | 4.5835 | 4.2857 | 1.1935 | 20.4246
2010-11-01 | 7:55 | 0 | 14.834 | 0 | 3 | 0 | 59.372 | 59.036 | 40.803 | 41.202 | 41.98 | 25.063 | 2.61 | 1 | 0 | 56.95 | 56.592 | 45.32 | 21.954 | 0 | 0 | 52.497 | 31.205 | [5 empty] | 0 | 18.17 | 8 | 5.8364 | 5.4726 | 4.5832 | 4.2857 | 1.1868 | 20.3352
2010-11-01 | 7:56 | 1 | 14.802 | 0 | 3 | 0 | 59.388 | 59.029 | 40.913 | 41.291 | 41.949 | 25.08 | 2.553 | 1 | 0 | 56.944 | 56.563 | 45.313 | 21.826 | 0 | 0 | 52.466 | 31.173 | [5 empty] | 14.802 | 18.097 | 9 | 5.853 | 5.4883 | 4.5839 | 4.2857 | 1.2026 | 20.5471
2010-11-01 | 7:57 | 0 | 14.834 | 0 | 3 | 0 | 59.506 | 59.125 | 40.944 | 41.344 | 42.214 | 25.087 | 2.61 | 2 | 0 | 57.019 | 56.569 | 45.364 | 21.834 | 0 | 0 | 52.473 | 31.205 | [5 empty] | 0 | 18.162 | 10 | 5.8364 | 5.4726 | 4.5832 | 4.2857 | 1.1868 | 20.3352
2010-11-01 | 7:58 | 0 | 14.834 | 0 | 3 | 0 | 59.664 | 59.171 | 41.133 | 41.391 | 42.19 | 25.087 | 2.61 | 1 | 0 | 57.019 | 56.547 | 45.387 | 21.932 | 0 | 0 | 52.497 | 31.183 | [5 empty] | 0 | 18.273 | 11 | 5.8364 | 5.4726 | 4.5832 | 4.2857 | 1.1868 | 20.3352
2010-11-01 | 7:59 | 1 | 14.802 | 0 | 3 | 0 | 59.703 | 59.276 | 41.126 | 41.408 | 43.757 | 25.056 | 2.553 | 1 | 0 | 57.01 | 56.54 | 45.38 | 21.922 | 0 | 0 | 52.443 | 31.127 | [5 empty] | 14.802 | 18.295 | 12 | 5.853 | 5.4883 | 4.5839 | 4.2857 | 1.2026 | 20.5471
2010-11-01 | 8:00 | 0 | 14.776 | 0 | 3 | 1 | 59.703 | 59.365 | 41.102 | 41.432 | 43.147 | 25.08 | 2.602 | 2 | 0 | 56.966 | 56.517 | 45.313 | 21.755 | 0 | 0 | 52.466 | 31.151 | [5 empty] | 0 | 18.271 | 13 | 5.8387 | 5.4748 | 4.5833 | 4.2857 | 1.1891 | 20.365
2010-11-01 | 8:01 | 0 | 14.809 | 0 | 3 | 0 | 59.753 | 59.372 | 41.226 | 41.509 | 43.554 | 25.134 | 2.61 | 1 | 0 | 57.019 | 56.569 | 45.364 | 22.003 | 0 | 0 | 52.497 | 31.159 | [5 empty] | 0 | 18.244 | 0 | 5.8364 | 5.4726 | 4.5832 | 4.2857 | 1.1868 | 20.3352
2010-11-01 | 8:02 | 0 | 14.802 | 0 | 3 | 0 | 59.723 | 59.365 | 41.195 | 41.478 | 43.312 | 25.102 | 2.602 | 1 | 0 | 56.989 | 56.474 | 45.334 | 21.802 | 0 | 0 | 52.123 | 31.127 | [5 empty] | 0 | 18.245 | 1 | 5.8387 | 5.4748 | 4.5833 | 4.2857 | 1.1891 | 20.365
2010-11-01 | 8:03 | 1 | 14.827 | 0 | 4 | 0 | 59.723 | 59.388 | 41.267 | 41.478 | 43.757 | 25.056 | 2.602 | 1 | 0 | 56.989 | 56.474 | 45.357 | 21.802 | 0 | 0 | 52.305 | 31.173 | [5 empty] | 14.827 | 18.245 | 2 | 5.8387 | 5.4748 | 4.5833 | 4.2857 | 1.1891 | 20.365
2010-11-01 | 8:04 | 0 | 14.834 | 0 | 3 | 0 | 59.753 | 59.395 | 41.344 | 41.485 | 43.788 | 25.134 | 2.661 | 2 | 0 | 57.019 | 56.503 | 45.364 | 21.809 | 0 | 0 | 52.543 | 31.183 | [5 empty] | 0 | 18.268 | 3 | 5.8215 | 5.4584 | 4.5826 | 4.2857 | 1.1727 | 20.1446
2010-11-01 | 8:05 | 0 | 14.827 | 0 | 3 | 0 | 59.723 | 59.388 | 41.195 | 41.432 | 44.298 | 25.102 | 2.553 | 1 | 0 | 56.944 | 56.428 | 45.289 | 21.706 | 0 | 0 | 52.581 | 31.102 | [5 empty] | 0 | 18.291 | 4 | 5.853 | 5.4883 | 4.5839 | 4.2857 | 1.2026 | 20.5471
2010-11-01 | 8:06 | 0 | 14.802 | 0 | 3 | 0 | 59.588 | 59.365 | 41.291 | 41.432 | 43.594 | 25.127 | 2.576 | 1 | 0 | 56.989 | 56.451 | 45.334 | 21.9 | 0 | 0 | 52.604 | 31.102 | [5 empty] | 0 | 18.156 | 5 | 5.8463 | 5.482 | 4.5836 | 4.2857 | 1.1962 | 20.4618
2010-11-01 | 8:07 | 1 | 14.781 | 0 | 3 | 0 | 59.502 | 59.278 | 41.387 | 41.387 | 43.056 | 25.132 | 2.584 | 2 | 0 | 56.992 | 56.476 | 45.338 | 21.831 | 0 | 0 | 52.653 | 31.107 | [5 empty] | 14.781 | 18.115 | 6 | 5.8439 | 5.4797 | 4.5835 | 4.2857 | 1.194 | 20.432
2010-11-01 | 8:08 | 0 | 14.774 | 0 | 3 | 0 | 59.337 | 59.137 | 41.403 | 41.31 | 42.836 | 25.051 | 2.599 | 1 | 0 | 56.985 | 56.401 | 45.331 | 21.895 | 0 | 0 | 52.599 | 31.097 | [5 empty] | 0 | 18.027 | 7 | 5.8396 | 5.4756 | 4.5833 | 4.2857 | 1.1899 | 20.3762
2010-11-01 | 8:09 | 0 | 14.774 | 0 | 3 | 0 | 59.315 | 59.048 | 41.356 | 41.31 | 42.815 | 25.124 | 2.574 | 1 | 0 | 56.962 | 56.401 | 45.331 | 21.895 | 0 | 0 | 52.599 | 31.097 | [5 empty] | 0 | 18.005 | 8 | 5.8469 | 5.4825 | 4.5836 | 4.2857 | 1.1968 | 20.4692
2010-11-01 | 8:10 | 0 | 14.724 | 0 | 3 | 0 | 59.18 | 59.002 | 41.31 | 41.262 | 43.118 | 25.075 | 2.525 | 1 | 0 | 56.962 | 56.401 | 45.331 | 21.944 | 0 | 0 | 52.532 | 31.122 | [5 empty] | 0 | 17.918 | 9 | 5.8611 | 5.4961 | 4.5842 | 4.2857 | 1.2104 | 20.6508
2010-11-01 | 8:11 | 1 | 14.774 | 0 | 3 | 0 | 59.159 | 58.89 | 41.31 | 41.214 | 43.214 | 25.1 | 2.525 | 2 | 0 | 56.939 | 56.378 | 45.308 | 22.04 | 0 | 0 | 52.508 | 31.097 | [5 empty] | 14.774 | 17.945 | 10 | 5.8611 | 5.4961 | 4.5842 | 4.2857 | 1.2104 | 20.6508
2010-11-01 | 8:12 | 0 | 14.749 | 0 | 3 | 0 | 58.979 | 58.799 | 41.262 | 41.121 | 43.331 | 25.075 | 2.525 | 1 | 0 | 56.962 | 56.401 | 45.331 | 21.969 | 0 | 0 | 52.532 | 31.122 | [5 empty] | 0 | 17.858 | 11 | 5.8611 | 5.4961 | 4.5842 | 4.2857 | 1.2104 | 20.6508
2010-11-01 | 8:13 | 0 | 14.774 | 0 | 4 | 0 | 58.822 | 58.71 | 41.193 | 41.121 | 42.815 | 25.075 | 2.55 | 1 | 0 | 56.85 | 56.334 | 45.261 | 21.92 | 0 | 0 | 52.485 | 31.122 | [5 empty] | 0 | 17.701 | 12 | 5.8538 | 5.4892 | 4.5839 | 4.2857 | 1.2034 | 20.5582
2010-11-01 | 8:14 | 0 | 14.807 | 0 | 3 | 1 | 58.71 | 58.509 | 41.193 | 41.028 | 42.884 | 25.1 | 2.55 | 2 | 0 | 56.962 | 56.334 | 45.285 | 22.015 | 0 | 0 | 52.508 | 31.075 | [5 empty] | 0 | 17.682 | 13 | 5.8538 | 5.4892 | 4.5839 | 4.2857 | 1.2034 | 20.5582
2010-11-01 | 8:15 | 1 | 14.774 | 0 | 3 | 0 | 58.71 | 58.441 | 41.121 | 40.98 | 43.166 | 25.1 | 2.574 | 1 | 0 | 56.939 | 56.357 | 45.285 | 21.775 | 0 | 0 | 52.532 | 31.075 | [5 empty] | 14.774 | 17.73 | 0 | 5.8469 | 5.4825 | 4.5836 | 4.2857 | 1.1968 | 20.4692
2010-11-01 | 8:16 | 0 | 14.807 | 0 | 3 | 0 | 58.785 | 58.427 | 41.083 | 40.918 | 43.525 | 25.107 | 2.584 | 1 | 0 | 56.969 | 56.43 | 45.315 | 21.807 | 0 | 0 | 52.539 | 31.107 | [5 empty] | 0 | 17.867 | 1 | 5.8439 | 5.4797 | 4.9132 | 4.6154 | 0.86436 | 14.7908
2010-11-01 | 8:17 | 0 | 14.807 | 0 | 3 | 0 | 58.808 | 58.493 | 41.011 | 40.87 | 43.549 | 25.132 | 2.607 | 2 | 0 | 56.946 | 56.364 | 45.292 | 21.927 | 0 | 0 | 52.492 | 31.107 | [5 empty] | 0 | 17.938 | 2 | 5.8372 | 5.4734 | 4.9129 | 4.6154 | 0.858 | 14.6987
2010-11-01 | 8:18 | 0 | 14.807 | 0 | 3 | 0 | 58.874 | 58.516 | 40.987 | 40.801 | 44.444 | 25.107 | 2.607 | 1 | 0 | 56.946 | 56.341 | 45.315 | 21.951 | 0 | 0 | 52.424 | 31.083 | [5 empty] | 0 | 18.073 | 3 | 5.8372 | 5.4734 | 4.9129 | 4.6154 | 0.858 | 14.6987
2010-11-01 | 8:19 | 1 | 14.774 | 0 | 4 | 0 | 58.89 | 58.598 | 41.028 | 40.722 | 44.317 | 25.029 | 2.651 | 1 | 0 | 56.893 | 56.334 | 45.285 | 21.848 | 0 | 0 | 52.394 | 31.075 | [5 empty] | 14.774 | 18.168 | 4 | 5.8244 | 5.4612 | 4.9124 | 4.6154 | 0.84582 | 14.5219
2010-11-01 | 8:20 | 0 | 14.799 | 0 | 3 | 0 | 58.799 | 58.621 | 40.911 | 40.746 | 44.013 | 25.075 | 2.55 | 2 | 0 | 56.871 | 56.334 | 45.285 | 21.799 | 0 | 0 | 52.394 | 31.097 | [5 empty] | 0 | 18.053 | 5 | 5.8538 | 5.4892 | 4.9136 | 4.6154 | 0.87378 | 14.9265
2010-11-01 | 8:21 | 0 | 14.774 | 0 | 3 | 0 | 58.486 | 58.509 | 40.911 | 40.652 | 43.118 | 25.029 | 2.499 | 1 | 0 | 56.827 | 56.312 | 45.238 | 21.848 | 0 | 0 | 52.417 | 31.075 | [5 empty] | 0 | 17.834 | 6 | 5.8687 | 5.5033 | 4.9142 | 4.6154 | 0.88789 | 15.1293
2010-11-01 | 8:22 | 0 | 14.807 | 0 | 3 | 0 | 58.381 | 58.247 | 40.87 | 40.683 | 43.08 | 25.132 | 2.584 | 1 | 0 | 56.923 | 56.341 | 45.247 | 21.927 | 0 | 0 | 52.424 | 31.129 | [5 empty] | 0 | 17.698 | 7 | 5.8439 | 5.4797 | 4.9132 | 4.6154 | 0.86436 | 14.7908
2010-11-01 | 8:23 | 1 | 14.774 | 0 | 3 | 0 | 58.217 | 58.082 | 40.911 | 40.628 | 42.791 | 25.051 | 2.574 | 1 | 0 | 56.893 | 56.312 | 45.238 | 21.969 | 0 | 0 | 52.347 | 31.097 | [5 empty] | 14.774 | 17.589 | 8 | 5.8469 | 5.4825 | 4.9133 | 4.6154 | 0.86713 | 14.8308
2010-11-01 | 8:24 | 0 | 14.749 | 0 | 4 | 0 | 58.263 | 57.971 | 40.839 | 40.652 | 42.836 | 25.075 | 2.599 | 2 | 0 | 56.85 | 56.289 | 45.238 | 21.775 | 0 | 0 | 52.347 | 31.122 | [5 empty] | 0 | 17.611 | 9 | 5.8396 | 5.4756 | 4.913 | 4.6154 | 0.86021 | 14.7307
2010-11-01 | 8:25 | 0 | 14.774 | 0 | 3 | 0 | 58.24 | 58.016 | 40.815 | 40.628 | 42.743 | 25.051 | 2.625 | 1 | 0 | 56.871 | 56.266 | 45.261 | 21.799 | 0 | 0 | 52.347 | 31.122 | [5 empty] | 0 | 17.612 | 10 | 5.832 | 5.4684 | 4.9127 | 4.6154 | 0.85302 | 14.6265
2010-11-01 | 8:26 | 1 | 14.781 | 0 | 3 | 0 | 58.292 | 58.023 | 40.918 | 40.683 | 42.657 | 25.107 | 2.633 | 1 | 0 | 56.857 | 56.296 | 45.268 | 21.951 | 0 | 0 | 52.354 | 31.129 | [5 empty] | 14.781 | 17.609 | 11 | 5.8297 | 5.4662 | 4.9126 | 4.6154 | 0.8508 | 14.5943
2010-11-01 | 8:27 | 0 | 14.807 | 0 | 3 | 1 | 58.244 | 58.021 | 40.894 | 40.705 | 42.678 | 25.083 | 2.659 | 2 | 0 | 56.855 | 56.273 | 45.268 | 21.856 | 0 | 0 | 52.331 | 31.129 | [5 empty] | 0 | 17.539 | 12 | 5.8221 | 5.459 | 4.9123 | 4.6154 | 0.8436 | 14.4897
2010-11-01 | 8:28 | 0 | 14.807 | 0 | 3 | 0 | 58.267 | 57.998 | 40.894 | 40.753 | 42.819 | 25.107 | 2.61 | 1 | 0 | 56.832 | 56.293 | 45.245 | 21.927 | 0 | 0 | 52.331 | 31.105 | [5 empty] | 0 | 17.514 | 0 | 5.8364 | 5.4726 | 4.9129 | 4.6154 | 0.85717 | 14.6867
2010-11-01 | 8:29 | 0 | 14.776 | 0 | 3 | 0 | 58.306 | 57.993 | 40.935 | 40.724 | 42.626 | 25.053 | 2.501 | 1 | 0 | 56.782 | 56.245 | 45.194 | 21.512 | 0 | 0 | 52.303 | 31.075 | [5 empty] | 0 | 17.582 | 1 | 5.8681 | 5.5027 | 4.5845 | 4.2857 | 1.217 | 20.7394
2010-11-01 | 8:30 | 1 | 14.751 | 0 | 4 | 0 | 58.263 | 58.016 | 40.911 | 40.724 | 42.58 | 25.053 | 2.553 | 2 | 0 | 56.782 | 56.245 | 45.217 | 21.802 | 0 | 0 | 52.326 | 31.075 | [5 empty] | 14.751 | 17.539 | 2 | 5.853 | 5.4883 | 4.5839 | 4.2857 | 1.2026 | 20.5471
2010-11-01 | 8:31 | 0 | 14.751 | 0 | 3 | 0 | 58.263 | 57.971 | 40.911 | 40.724 | 41.71 | 25.078 | 2.579 | 1 | 0 | 56.804 | 56.2 | 45.217 | 21.753 | 0 | 0 | 52.347 | 31.1 | [5 empty] | 0 | 17.539 | 3 | 5.8454 | 5.4811 | 4.5836 | 4.2857 | 1.1954 | 20.4506
2010-11-01 | 8:32 | 0 | 14.776 | 0 | 3 | 0 | 58.329 | 57.993 | 40.911 | 40.746 | 41.31 | 25.078 | 2.604 | 1 | 0 | 56.782 | 56.223 | 45.217 | 21.633 | 0 | 0 | 52.28 | 31.1 | [5 empty] | 0 | 17.583 | 4 | 5.8381 | 5.4742 | 4.5833 | 4.2857 | 1.1885 | 20.3576
2010-11-01 | 8:33 | 0 | 14.751 | 0 | 3 | 0 | 58.306 | 58.06 | 40.887 | 40.746 | 40.865 | 25.029 | 2.604 | 2 | 0 | 56.738 | 56.245 | 45.194 | 21.922 | 0 | 0 | 52.303 | 31.124 | [5 empty] | 0 | 17.56 | 5 | 5.8381 | 5.4742 | 4.5833 | 4.2857 | 1.1885 | 20.3576
2010-11-01 | 8:34 | 1 | 14.701 | 0 | 3 | 0 | 58.598 | 57.993 | 40.865 | 40.817 | 42.274 | 25.029 | 2.653 | 1 | 0 | 56.761 | 56.177 | 45.217 | 21.753 | 0 | 0 | 52.256 | 31.1 | [5 empty] | 14.701 | 17.781 | 6 | 5.8238 | 5.4606 | 4.5827 | 4.2857 | 1.1749 | 20.1746
2010-11-01 | 8:35 | 0 | 14.776 | 0 | 3 | 0 | 58.934 | 58.329 | 40.911 | 40.841 | 42.343 | 25.053 | 2.679 | 1 | 0 | 56.761 | 56.177 | 45.217 | 21.777 | 0 | 0 | 52.256 | 31.075 | [5 empty] | 0 | 18.093 | 7 | 5.8163 | 5.4535 | 4.5824 | 4.2857 | 1.1677 | 20.0771
2010-11-01 | 8:36 | 0 | 14.776 | 0 | 3 | 0 | 59.002 | 58.667 | 40.887 | 40.911 | 41.568 | 25.102 | 2.679 | 2 | 0 | 56.738 | 56.177 | 45.194 | 21.848 | 0 | 0 | 52.233 | 31.1 | [5 empty] | 0 | 18.091 | 8 | 5.8163 | 5.4535 | 4.5824 | 4.2857 | 1.1677 | 20.0771
2010-11-01 | 8:37 | 0 | 14.751 | 0 | 4 | 0 | 59.091 | 58.667 | 41.004 | 40.911 | 42.367 | 25.078 | 2.679 | 1 | 0 | 56.715 | 56.154 | 45.126 | 21.971 | 0 | 0 | 52.28 | 31.075 | [5 empty] | 0 | 18.18 | 9 | 5.8163 | 5.4535 | 4.5824 | 4.2857 | 1.1677 | 20.0771
2010-11-01 | 8:38 | 1 | 14.776 | 0 | 3 | 0 | 59.159 | 58.756 | 40.958 | 41.052 | 42.843 | 25.107 | 2.684 | 1 | 0 | 56.743 | 56.204 | 45.198 | 21.951 | 0 | 0 | 52.238 | 31.129 | [5 empty] | 14.776 | 18.107 | 10 | 5.8148 | 5.4521 | 4.5823 | 4.2857 | 1.1664 | 20.0583
2010-11-01 | 8:39 | 0 | 14.776 | 0 | 3 | 0 | 59.159 | 58.845 | 41.052 | 41.145 | 42.791 | 25.053 | 2.705 | 1 | 0 | 56.738 | 56.154 | 45.217 | 21.897 | 0 | 0 | 52.165 | 31.149 | [5 empty] | 0 | 18.014 | 11 | 5.8087 | 5.4463 | 4.5821 | 4.2857 | 1.1605 | 19.9794
2010-11-01 | 8:40 | 0 | 14.751 | 0 | 3 | 0 | 59.248 | 58.845 | 41.076 | 41.217 | 43.049 | 25.053 | 2.705 | 2 | 0 | 56.761 | 56.131 | 45.194 | 21.753 | 0 | 0 | 52.142 | 31.149 | [5 empty] | 0 | 18.031 | 12 | 5.8087 | 5.4463 | 4.5821 | 4.2857 | 1.1605 | 19.9794
2010-11-01 | 8:41 | 0 | 14.756 | 0 | 3 | 1 | 59.299 | 58.961 | 40.987 | 41.293 | 42.255 | 25.132 | 2.71 | 1 | 0 | 56.743 | 56.181 | 45.198 | 21.902 | 0 | 0 | 52.17 | 31.129 | [5 empty] | 0 | 18.006 | 13 | 5.8072 | 5.4449 | 4.582 | 4.2857 | 1.1592 | 19.9605
2010-11-01 | 8:42 | 1 | 14.751 | 0 | 3 | 0 | 59.271 | 58.913 | 41.028 | 41.31 | 42.226 | 25.053 | 2.653 | 1 | 0 | 56.738 | 56.11 | 45.217 | 21.802 | 0 | 0 | 52.095 | 31.124 | [5 empty] | 14.751 | 17.961 | 0 | 5.8238 | 5.4606 | 4.5827 | 4.2857 | 1.1749 | 20.1746
2010-11-01 | 8:43 | 0 | 14.807 | 0 | 3 | 0 | 59.433 | 59.029 | 41.222 | 41.387 | 42.985 | 25.107 | 2.785 | 2 | 0 | 56.788 | 56.138 | 45.245 | 21.831 | 0 | 0 | 52.1 | 31.154 | [5 empty] | 0 | 18.046 | 1 | 5.7854 | 5.4241 | 4.5812 | 4.2857 | 1.1384 | 19.6771
2010-11-01 | 8:44 | 0 | 14.807 | 0 | 3 | 0 | 59.725 | 59.118 | 41.222 | 41.456 | 43.36 | 25.107 | 2.785 | 1 | 0 | 56.766 | 56.159 | 45.222 | 21.782 | 0 | 0 | 52.1 | 31.129 | [5 empty] | 0 | 18.269 | 2 | 5.7854 | 5.4241 | 4.5812 | 4.2857 | 1.1384 | 19.6771
2010-11-01 | 8:45 | 0 | 14.751 | 0 | 3 | 0 | 59.922 | 59.317 | 41.31 | 41.616 | 43.19 | 25.102 | 2.754 | 1 | 0 | 56.738 | 56.11 | 45.147 | 21.826 | 0 | 0 | 52.072 | 31.075 | [5 empty] | 0 | 18.306 | 3 | 5.7944 | 5.4327 | 4.5815 | 4.2857 | 1.147 | 19.7945
2010-11-01 | 8:46 | 1 | 14.776 | 0 | 3 | 0 | 59.988 | 59.563 | 41.334 | 41.757 | 43.872 | 24.982 | 2.705 | 2 | 0 | 56.738 | 56.131 | 45.194 | 21.802 | 0 | 0 | 52.072 | 31.075 | [5 empty] | 14.776 | 18.231 | 4 | 5.8087 | 5.4463 | 4.5821 | 4.2857 | 1.1605 | 19.9794
2010-11-01 | 8:47 | 0 | 14.776 | 0 | 3 | 0 | 60.148 | 59.677 | 41.43 | 41.805 | 43.075 | 25.127 | 2.78 | 1 | 0 | 56.761 | 56.133 | 45.219 | 21.897 | 0 | 0 | 52.098 | 31.078 | [5 empty] | 0 | 18.343 | 5 | 5.7869 | 5.4255 | 4.5812 | 4.2857 | 1.1398 | 19.696
2010-11-01 | 8:48 | 0 | 14.802 | 0 | 3 | 0 | 60.282 | 59.833 | 41.454 | 41.877 | 43.427 | 25.078 | 2.754 | 1 | 0 | 56.807 | 56.133 | 45.219 | 21.875 | 0 | 0 | 52.098 | 31.102 | [5 empty] | 0 | 18.405 | 6 | 5.7944 | 5.4327 | 4.5815 | 4.2857 | 1.147 | 19.7945
2010-11-01 | 8:49 | 0 | 14.776 | 0 | 3 | 0 | 60.328 | 59.924 | 41.499 | 41.877 | 43.898 | 25.078 | 2.754 | 1 | 0 | 56.784 | 56.112 | 45.219 | 22.042 | 0 | 0 | 52.051 | 31.078 | [5 empty] | 0 | 18.451 | 7 | 5.7944 | 5.4327 | 4.5815 | 4.2857 | 1.147 | 19.7945
2010-11-01 | 8:50 | 1 | 14.802 | 0 | 3 | 0 | 60.417 | 59.924 | 41.478 | 41.922 | 43.334 | 25.102 | 2.731 | 2 | 0 | 56.718 | 56.065 | 45.196 | 21.633 | 0 | 0 | 52.007 | 31.029 | [5 empty] | 14.802 | 18.495 | 8 | 5.8011 | 5.4391 | 4.5818 | 4.2857 | 1.1533 | 19.8814
2010-11-01 | 8:51 | 0 | 14.834 | 0 | 3 | 0 | 60.513 | 60.111 | 41.578 | 41.954 | 43.693 | 25.159 | 2.813 | 1 | 0 | 56.814 | 56.119 | 45.294 | 21.858 | 0 | 0 | 52.037 | 31.11 | [5 empty] | 0 | 18.559 | 9 | 5.7773 | 5.4164 | 4.5808 | 4.2857 | 1.1306 | 19.5707
2010-11-01 | 8:52 | 0 | 14.802 | 0 | 3 | 0 | 60.529 | 60.102 | 41.595 | 41.946 | 42.721 | 25.102 | 2.78 | 1 | 0 | 56.807 | 56.089 | 45.287 | 21.777 | 0 | 0 | 51.937 | 31.078 | [5 empty] | 0 | 18.583 | 10 | 5.7869 | 5.4255 | 4.5812 | 4.2857 | 1.1398 | 19.696
2010-11-01 | 8:53 | 0 | 14.834 | 0 | 3 | 0 | 60.581 | 60.177 | 41.671 | 42.049 | 43.293 | 25.134 | 2.787 | 1 | 0 | 56.859 | 56.119 | 45.317 | 21.978 | 0 | 0 | 51.99 | 31.061 | [5 empty] | 0 | 18.532 | 11 | 5.7848 | 5.4236 | 4.5811 | 4.2857 | 1.1378 | 19.6695
2010-11-01 | 8:54 | 1 | 14.776 | 0 | 3 | 0 | 60.597 | 60.148 | 41.829 | 42.159 | 43.121 | 25.127 | 2.738 | 2 | 0 | 56.836 | 56.119 | 45.271 | 21.834 | 0 | 0 | 51.967 | 31.061 | [5 empty] | 14.776 | 18.438 | 12 | 5.7991 | 5.4371 | 4.5817 | 4.2857 | 1.1514 | 19.855
2010-11-01 | 8:55 | 0 | 14.809 | 0 | 3 | 1 | 60.447 | 60.246 | 41.977 | 42.284 | 35.586 | 25.183 | 2.738 | 1 | 0 | 56.859 | 56.096 | 45.25 | 21.834 | 0 | 0 | 51.967 | 31.085 | [5 empty] | 0 | 18.163 | 13 | 5.7991 | 5.4371 | 4.5817 | 4.2857 | 1.1514 | 19.855
2010-11-01 | 8:56 | 0 | 14.834 | 0 | 3 | 0 | 49.171 | 59.885 | 41.977 | 42.329 | 26.676 | 25.208 | 2.764 | 1 | 0 | 56.882 | 56.072 | 45.317 | 21.883 | 0 | 0 | 51.967 | 31.134 | [5 empty] | 0 | 6.842 | 0 | 5.7915 | 5.4299 | 4.5814 | 4.2857 | 1.1442 | 19.7566
2010-11-01 | 8:57 | 0 | 14.776 | 0 | 3 | 0 | 44.967 | 49.759 | 41.994 | 42.346 | 19.716 | 25.176 | 2.731 | 0 | 0 | 56.83 | 56.065 | 45.287 | 21.706 | 0 | 0 | 51.916 | 31.124 | [5 empty] | 0 | 2.621 | 1 | 5.8011 | 5.4391 | 3.0233 | 2.7273 | 2.7118 | 46.7458
2010-11-01 | 8:58 | 0 | 14.802 | 0 | 3 | 0 | 43.616 | 45.31 | 41.994 | 42.394 | 15.641 | 25.198 | 2.754 | 0 | 0 | 56.852 | 56.042 | 45.24 | 21.633 | 0 | 0 | 51.916 | 31.124 | [5 empty] | 0 | 1.222 | 2 | 5.7944 | 5.4327 | 3.0231 | 2.7273 | 2.7054 | 46.69
2010-11-01 | 8:59 | 0 | 14.802 | 0 | 3 | 0 | 43.075 | 43.92 | 41.853 | 42.394 | 16.26 | 25.176 | 2.805 | 0 | 0 | 56.83 | 56.019 | 45.24 | 21.897 | 0 | 0 | 51.892 | 31.149 | [5 empty] | 0 | 0.681 | 3 | 5.7796 | 5.4186 | 3.0225 | 2.7273 | 2.6913 | 46.5657
2010-11-01 | 9:00 | 0 | 14.802 | 0 | 3 | 0 | 42.839 | 43.334 | 41.147 | 42.253 | 17.419 | 25.176 | 2.705 | 0 | 0 | 56.741 | 56.019 | 45.219 | 21.802 | 0 | 0 | 51.892 | 31.149 | [5 empty] | 0 | 0.586 | 4 | 5.8087 | 5.4463 | 3.0237 | 2.7273 | 2.719 | 46.8088
2010-11-01 | 9:01 | 0 | 14.802 | 0 | 3 | 0 | 42.535 | 43.004 | 39.76 | 41.454 | 15.641 | 25.222 | 2.805 | 1 | 0 | 56.672 | 55.974 | 45.196 | 21.897 | 0 | 0 | 51.822 | 31.102 | [5 empty] | 0 | 1.081 | 5 | 5.7796 | 5.4186 | 3.0225 | 2.7273 | 2.6913 | 46.5657
2010-11-01 | 9:02 | 0 | 14.776 | 0 | 3 | 0 | 41.736 | 42.628 | 38.751 | 40.066 | 15.963 | 25.198 | 2.653 | 0 | 0 | 56.629 | 55.951 | 45.149 | 21.897 | 0 | 0 | 51.799 | 31.124 | [5 empty] | 0 | 1.67 | 6 | 5.8238 | 5.4606 | 3.0243 | 2.7273 | 2.7334 | 46.9342
2010-11-01 | 9:03 | 0 | 14.802 | 0 | 3 | 0 | 40.418 | 41.877 | 37.976 | 38.916 | 14.95 | 25.151 | 2.754 | 0 | 0 | 56.56 | 55.951 | 45.126 | 21.897 | 0 | 0 | 51.799 | 31.124 | [5 empty] | 0 | 1.502 | 7 | 5.7944 | 5.4327 | 3.0231 | 2.7273 | 2.7054 | 46.69
2010-11-01 | 9:04 | 0 | 14.802 | 0 | 3 | 0 | 39.267 | 40.559 | 37.363 | 38.117 | 13.198 | 25.127 | 2.831 | 0 | 0 | 56.494 | 55.813 | 45.058 | 21.851 | 3 | 0 | 55.928 | 18.135 | [5 empty] | 0 | 1.15 | 8 | 5.772 | 5.4114 | 3.0222 | 2.7273 | 2.6841 | 46.5021
2010-11-01 | 9:05 | 0 | 14.809 | 0 | 3 | 0 | 38.452 | 39.44 | 36.83 | 37.466 | 34.55 | 25.134 | 2.89 | 0 | 0 | 56.455 | 55.683 | 44.699 | 21.689 | 0 | 0 | 56.948 | 13.773 | [5 empty] | 0 | 0.986 | 9 | 5.7548 | 5.395 | 3.0215 | 2.7273 | 2.6678 | 46.3571
2010-11-01 | 9:06 | 0 | 14.809 | 0 | 3 | 0 | 52.817 | 39.157 | 36.478 | 36.83 | 38.169 | 25.063 | 2.939 | 0 | 0 | 56.389 | 55.659 | 43.999 | 21.883 | 0 | 0 | 57.128 | 13.454 | [5 empty] | 0 | 15.987 | 10 | 5.7406 | 5.3815 | 3.0209 | 2.7273 | 2.6542 | 46.2361
2010-11-01 | 9:07 | 1 | 14.739 | 1 | 3 | 0 | 56.412 | 52.359 | 35.94 | 36.316 | 38.033 | 24.921 | 2.896 | 1 | 0 | 56.254 | 55.547 | 43.391 | 21.741 | 0 | 0 | 56.996 | 13.952 | [5 empty] | 14.739 | 20.096 | 11 | 5.7531 | 5.3934 | 3.0214 | 2.7273 | 2.6661 | 46.3423
2010-11-01 | 9:08 | 0 | 14.706 | 0 | 3 | 0 | 56.832 | 55.907 | 35.44 | 35.744 | 38.423 | 24.889 | 2.836 | 1 | 0 | 56.112 | 55.494 | 42.796 | 21.782 | 0 | 0 | 56.855 | 14.658 | [5 empty] | 0 | 21.088 | 12 | 5.7706 | 5.41 | 3.0221 | 2.7273 | 2.6827 | 46.4898
2010-11-01 | 9:09 | 0 | 14.706 | 0 | 4 | 0 | 56.944 | 56.382 | 35.134 | 35.251 | 38.236 | 24.84 | 2.785 | 2 | 0 | 56.068 | 55.447 | 42.348 | 21.638 | 0 | 0 | 56.697 | 15.35 | [5 empty] | 0 | 21.693 | 13 | 5.7854 | 5.4241 | 3.0227 | 2.7273 | 2.6968 | 46.6145
2010-11-01 | 9:10 | 1 | 14.706 | 0 | 3 | 0 | 56.898 | 56.494 | 35.086 | 34.923 | 38.612 | 24.793 | 2.659 | 2 | 0 | 56.021 | 55.447 | 42.021 | 21.782 | 0 | 0 | 56.606 | 16.016 | [5 empty] | 14.706 | 21.975 | 14 | 5.8221 | 5.459 | 3.0242 | 2.7273 | 2.7317 | 46.9198
2010-11-01 | 9:11 | 0 | 14.706 | 0 | 3 | 0 | 56.855 | 56.517 | 35.464 | 34.923 | 38.284 | 24.769 | 2.71 | 1 | 0 | 56.068 | 55.426 | 41.808 | 21.638 | 0 | 0 | 56.494 | 16.559 | [5 empty] | 0 | 21.932 | 15 | 5.8072 | 5.4449 | 3.0236 | 2.7273 | 2.7176 | 46.7967
2010-11-01 | 9:12 | 0 | 14.739 | 0 | 3 | 0 | 56.727 | 56.503 | 35.964 | 35.306 | 38.995 | 24.776 | 2.767 | 2 | 0 | 56.075 | 55.433 | 41.628 | 21.694 | 0 | 0 | 56.412 | 17.087 | [5 empty] | 0 | 21.421 | 16 | 5.7906 | 5.4291 | 3.0229 | 2.7273 | 2.7018 | 46.6584
2010-11-01 | 9:13 | 0 | 14.706 | 0 | 3 | 0 | 56.786 | 56.382 | 36.521 | 35.744 | 39.435 | 24.769 | 2.785 | 1 | 0 | 56.089 | 55.403 | 41.48 | 21.807 | 0 | 0 | 56.339 | 17.449 | [5 empty] | 0 | 21.042 | 17 | 5.7854 | 5.4241 | 3.0227 | 2.7273 | 2.6968 | 46.6145
2010-11-01 | 9:14 | 1 | 14.731 | 0 | 3 | 0 | 56.741 | 56.474 | 37.32 | 36.308 | 39.576 | 24.818 | 2.785 | 2 | 0 | 56.089 | 55.447 | 41.315 | 21.758 | 0 | 0 | 56.248 | 17.793 | [5 empty] | 14.731 | 20.433 | 18 | 5.7854 | 5.4241 | 3.0227 | 2.7273 | 2.6968 | 46.6145
2010-11-01 | 9:15 | 0 | 14.681 | 0 | 3 | 0 | 56.629 | 56.494 | 38.354 | 37.155 | 39.786 | 24.889 | 2.811 | 2 | 0 | 56.068 | 55.447 | 41.267 | 21.758 | 0 | 0 | 56.135 | 18.115 | [5 empty] | 0 | 19.474 | 19 | 5.7778 | 5.4169 | 3.0224 | 2.7273 | 2.6896 | 46.551
2010-11-01 | 9:16 | 0 | 14.681 | 0 | 3 | 0 | 56.763 | 56.405 | 39.246 | 38.119 | 39.129 | 24.985 | 2.811 | 1 | 0 | 56.112 | 55.426 | 41.174 | 21.638 | 0 | 0 | 56.044 | 18.387 | [5 empty] | 0 | 18.644 | 20 | 5.7778 | 5.4169 | 3.0224 | 2.7273 | 2.6896 | 46.551
2010-11-01 | 9:17 | 1 | 14.706 | 0 | 3 | 1 | 56.966 | 56.563 | 39.81 | 38.987 | 39.6 | 25.034 | 2.836 | 1 | 0 | 56.135 | 55.426 | 41.126 | 21.662 | 0 | 0 | 55.974 | 18.708 | [5 empty] | 14.706 | 17.979 | 21 | 5.7706 | 5.41 | 3.0221 | 2.7273 | 2.6827 | 46.4898
2010-11-01 | 9:18 | 0 | 14.681 | 0 | 3 | 0 | 57.101 | 56.72 | 40.186 | 39.483 | 39.435 | 25.107 | 2.862 | 2 | 0 | 56.135 | 55.426 | 41.174 | 21.829 | 0 | 0 | 55.883 | 19.03 | [5 empty] | 0 | 17.618 | 0 | 5.763 | 5.4028 | 3.0218 | 2.7273 | 2.6755 | 46.426
2010-11-01 | 9:19 | 0 | 14.731 | 0 | 3 | 0 | 57.414 | 56.855 | 40.351 | 39.717 | 38.87 | 25.154 | 2.911 | 1 | 0 | 56.181 | 55.403 | 41.15 | 21.638 | 0 | 0 | 55.792 | 19.302 | [5 empty] | 0 | 17.697 | 1 | 5.7487 | 5.3892 | 4.5797 | 4.2857 | 1.1035 | 19.196
2010-11-01 | 9:20 | 0 | 14.731 | 0 | 3 | 0 | 57.594 | 57.101 | 40.351 | 39.858 | 39.435 | 25.178 | 2.911 | 2 | 0 | 56.159 | 55.426 | 41.102 | 21.758 | 0 | 0 | 55.746 | 19.548 | [5 empty] | 0 | 17.736 | 2 | 5.7487 | 5.3892 | 4.5797 | 4.2857 | 1.1035 | 19.196
2010-11-01 | 9:21 | 1 | 14.731 | 0 | 3 | 0 | 57.907 | 57.256 | 40.444 | 39.928 | 40.116 | 25.154 | 2.885 | 1 | 0 | 56.181 | 55.403 | 41.15 | 21.758 | 0 | 0 | 55.678 | 19.82 | [5 empty] | 14.731 | 17.979 | 3 | 5.7563 | 5.3964 | 4.58 | 4.2857 | 1.1107 | 19.2957
2010-11-01 | 9:22 | 0 | 14.706 | 0 | 3 | 0 | 58.041 | 57.617 | 40.468 | 40.045 | 40.351 | 25.249 | 2.811 | 1 | 0 | 56.204 | 55.403 | 41.174 | 21.638 | 0 | 0 | 55.585 | 20.041 | [5 empty] | 0 | 17.996 | 4 | 5.7778 | 5.4169 | 4.5808 | 4.2857 | 1.1312 | 19.5783
2010-11-01 | 9:23 | 0 | 14.706 | 0 | 3 | 0 | 57.952 | 57.729 | 40.468 | 40.045 | 40.703 | 25.323 | 2.885 | 2 | 0 | 56.181 | 55.403 | 41.126 | 21.853 | 0 | 0 | 55.517 | 20.289 | [5 empty] | 0 | 17.907 | 5 | 5.7563 | 5.3964 | 4.58 | 4.2857 | 1.1107 | 19.2957
2010-11-01 | 9:24 | 0 | 14.706 | 0 | 4 | 0 | 57.952 | 57.617 | 40.609 | 40.093 | 39.928 | 25.274 | 2.963 | 1 | 0 | 56.204 | 55.379 | 41.15 | 21.829 | 0 | 0 | 55.426 | 20.554 | [5 empty] | 0 | 17.859 | 6 | 5.7336 | 5.3748 | 4.5791 | 4.2857 | 1.0891 | 18.9956
2010-11-01 | 9:25 | 1 | 14.739 | 0 | 3 | 0 | 58.028 | 57.646 | 40.616 | 40.195 | 39.535 | 25.379 | 2.97 | 1 | 0 | 56.234 | 55.41 | 41.157 | 21.741 | 0 | 0 | 55.41 | 20.777 | [5 empty] | 14.739 | 17.833 | 7 | 5.7315 | 5.3729 | 4.579 | 4.2857 | 1.0872 | 18.9686
2010-11-01 | 9:26 | 0 | 14.706 | 0 | 3 | 0 | 58.041 | 57.706 | 40.609 | 40.234 | 40.186 | 25.323 | 2.988 | 2 | 0 | 56.225 | 55.379 | 41.15 | 21.662 | 0 | 0 | 55.309 | 20.963 | [5 empty] | 0 | 17.807 | 8 | 5.7263 | 5.3679 | 4.5788 | 4.2857 | 1.0822 | 18.8989
2010-11-01 | 9:27 | 0 | 14.749 | 0 | 3 | 0 | 58.217 | 57.813 | 40.652 | 40.322 | 40.911 | 25.414 | 3.006 | 1 | 0 | 56.289 | 55.398 | 41.193 | 21.848 | 0 | 0 | 55.284 | 21.221 | [5 empty] | 0 | 17.895 | 9 | 5.7211 | 5.3629 | 4.5785 | 4.2857 | 1.0772 | 18.8291
2010-11-01 | 9:28 | 0 | 14.774 | 0 | 3 | 0 | 58.24 | 57.859 | 40.746 | 40.346 | 41.073 | 25.485 | 2.981 | 1 | 0 | 56.266 | 55.398 | 41.145 | 21.799 | 0 | 0 | 55.214 | 21.414 | [5 empty] | 0 | 17.894 | 10 | 5.7283 | 5.3699 | 4.5788 | 4.2857 | 1.0841 | 18.926
2010-11-01 | 9:29 | 1 | 14.749 | 0 | 3 | 0 | 58.306 | 57.925 | 40.77 | 40.463 | 41.073 | 25.485 | 2.981 | 2 | 0 | 56.266 | 55.398 | 41.145 | 21.895 | 0 | 0 | 55.169 | 21.63 | [5 empty] | 14.749 | 17.843 | 11 | 5.7283 | 5.3699 | 4.5788 | 4.2857 | 1.0841 | 18.926
2010-11-01 | 9:30 | 0 | 14.774 | 0 | 3 | 0 | 58.532 | 57.971 | 40.911 | 40.581 | 40.604 | 25.534 | 3.055 | 1 | 0 | 56.312 | 55.375 | 41.145 | 21.824 | 0 | 0 | 55.146 | 21.87 | [5 empty] | 0 | 17.951 | 12 | 5.7068 | 5.3494 | 4.578 | 4.2857 | 1.0637 | 18.6385
2010-11-01 | 9:31 | 0 | 14.749 | 0 | 3 | 1 | 58.532 | 58.171 | 40.911 | 40.674 | 40.746 | 25.558 | 3.081 | 1 | 0 | 56.266 | 55.421 | 41.145 | 21.969 | 0 | 0 | 55.053 | 22.089 | [5 empty] | 0 | 17.858 | 13 | 5.6992 | 5.3422 | 4.5777 | 4.2857 | 1.0565 | 18.537
2010-11-01 | 9:32 | 0 | 14.774 | 0 | 3 | 0 | 58.621 | 58.217 | 40.935 | 40.698 | 40.839 | 25.58 | 3.081 | 2 | 0 | 56.312 | 55.398 | 41.145 | 21.848 | 0 | 0 | 55.053 | 22.329 | [5 empty] | 0 | 17.923 | 0 | 5.6992 | 5.3422 | 4.5777 | 4.2857 | 1.0565 | 18.537
2010-11-01 | 9:33 | 1 | 14.774 | 0 | 3 | 0 | 58.756 | 58.283 | 40.98 | 40.746 | 41.638 | 25.534 | 3.133 | 1 | 0 | 56.334 | 55.375 | 41.145 | 21.799 | 0 | 0 | 54.985 | 22.547 | [5 empty] | 14.774 | 18.01 | 1 | 5.6841 | 5.3278 | 4.577 | 4.2857 | 1.0421 | 18.3332
2010-11-01 | 9:34 | 0 | 14.749 | 0 | 3 | 0 | 58.799 | 58.418 | 40.98 | 40.77 | 41.473 | 25.58 | 3.107 | 1 | 0 | 56.312 | 55.398 | 41.121 | 21.92 | 0 | 0 | 54.938 | 22.788 | [5 empty] | 0 | 18.029 | 2 | 5.6916 | 5.335 | 4.5774 | 4.2857 | 1.0493 | 18.4352
2010-11-01 | 9:35 | 0 | 14.774 | 0 | 3 | 0 | 59.068 | 58.441 | 40.863 | 40.839 | 41.944 | 25.678 | 3.107 | 2 | 0 | 56.334 | 55.375 | 41.145 | 21.799 | 0 | 0 | 54.894 | 22.957 | [5 empty] | 0 | 18.229 | 3 | 5.6916 | 5.335 | 4.5774 | 4.2857 | 1.0493 | 18.4352
2010-11-01 | 9:36 | 0 | 14.749 | 0 | 3 | 0 | 59.337 | 58.664 | 40.911 | 40.887 | 43.214 | 25.58 | 3.081 | 1 | 0 | 56.334 | 55.328 | 41.145 | 21.92 | 0 | 0 | 54.894 | 23.172 | [5 empty] | 0 | 18.45 | 4 | 5.6992 | 5.3422 | 4.5777 | 4.2857 | 1.0565 | 18.537
2010-11-01 | 9:37 | 1 | 14.774 | 0 | 3 | 0 | 59.563 | 58.934 | 40.839 | 40.956 | 43.001 | 25.58 | 3.081 | 1 | 0 | 56.334 | 55.351 | 41.145 | 21.824 | 0 | 0 | 54.824 | 23.366 | [5 empty] | 14.774 | 18.607 | 5 | 5.6992 | 5.3422 | 4.5777 | 4.2857 | 1.0565 | 18.537
2010-11-01 | 9:38 | 0 | 14.774 | 0 | 3 | 0 | 59.652 | 59.159 | 40.839 | 41.004 | 43.353 | 25.605 | 3.081 | 2 | 0 | 56.334 | 55.284 | 41.073 | 21.824 | 0 | 0 | 54.779 | 23.533 | [5 empty] | 0 | 18.648 | 6 | 5.6992 | 5.3422 | 4.5777 | 4.2857 | 1.0565 | 18.537
2010-11-01 | 9:39 | 0 | 14.774 | 0 | 3 | 0 | 59.584 | 59.248 | 40.863 | 40.98 | 42.602 | 25.509 | 3.081 | 1 | 0 | 56.334 | 55.328 | 41.193 | 21.824 | 0 | 0 | 54.733 | 23.702 | [5 empty] | 0 | 18.604 | 7 | 5.6992 | 5.3422 | 4.5777 | 4.2857 | 1.0565 | 18.537
2010-11-01 | 9:40 | 1 | 14.774 | 0 | 3 | 0 | 59.518 | 59.226 | 40.887 | 41.097 | 42.133 | 25.558 | 3.081 | 1 | 0 | 56.334 | 55.351 | 41.169 | 21.895 | 0 | 0 | 54.709 | 23.871 | [5 empty] | 14.774 | 18.421 | 8 | 5.6992 | 5.3422 | 4.5777 | 4.2857 | 1.0565 | 18.537
2010-11-01 | 9:41 | 0 | 14.799 | 0 | 3 | 0 | 59.472 | 59.159 | 40.935 | 41.121 | 42.413 | 25.558 | 3.081 | 2 | 0 | 56.401 | 55.328 | 41.214 | 21.848 | 0 | 0 | 54.663 | 24.016 | [5 empty] | 0 | 18.351 | 9 | 5.6992 | 5.3422 | 4.5777 | 4.2857 | 1.0565 | 18.537
2010-11-01 | 9:42 | 0 | 14.774 | 0 | 3 | 0 | 59.518 | 59.068 | 41.004 | 41.169 | 42.413 | 25.605 | 3.107 | 1 | 0 | 56.378 | 55.328 | 41.238 | 21.775 | 0 | 0 | 54.595 | 24.161 | [5 empty] | 0 | 18.349 | 10 | 5.6916 | 5.335 | 4.5774 | 4.2857 | 1.0493 | 18.4352
2010-11-01 | 9:43 | 0 | 14.749 | 0 | 3 | 0 | 59.652 | 59.137 | 40.98 | 41.238 | 42.836 | 25.605 | 3.133 | 1 | 0 | 56.401 | 55.307 | 41.193 | 21.944 | 0 | 0 | 54.548 | 24.256 | [5 empty] | 0 | 18.414 | 11 | 5.6841 | 5.3278 | 4.577 | 4.2857 | 1.0421 | 18.3332
2010-11-01 | 9:44 | 1 | 14.774 | 0 | 3 | 0 | 59.741 | 59.248 | 41.145 | 41.334 | 42.602 | 25.629 | 3.133 | 2 | 0 | 56.378 | 55.307 | 41.193 | 21.726 | 0 | 0 | 54.548 | 24.425 | [5 empty] | 14.774 | 18.407 | 12 | 5.6841 | 5.3278 | 4.577 | 4.2857 | 1.0421 | 18.3332
2010-11-01 | 9:45 | 0 | 14.799 | 0 | 3 | 1 | 59.81 | 59.36 | 41.169 | 41.451 | 43.073 | 25.605 | 3.156 | 1 | 0 | 56.378 | 55.307 | 41.214 | 21.848 | 0 | 0 | 54.548 | 24.546 | [5 empty] | 0 | 18.359 | 13 | 5.6774 | 5.3214 | 4.5768 | 4.2857 | 1.0357 | 18.2427
2010-11-01 | 9:46 | 0 | 14.774 | 0 | 3 | 0 | 60.077 | 59.406 | 41.169 | 41.497 | 43.707 | 25.58 | 3.156 | 1 | 0 | 56.401 | 55.284 | 41.262 | 21.824 | 0 | 0 | 54.572 | 24.641 | [5 empty] | 0 | 18.58 | 0 | 5.6774 | 5.3214 | 4.5768 | 4.2857 | 1.0357 | 18.2427
2010-11-01 | 9:47 | 0 | 14.774 | 0 | 3 | 0 | 60.2 | 59.616 | 41.25 | 41.602 | 43.647 | 25.593 | 3.12 | 1 | 0 | 56.366 | 55.246 | 41.202 | 21.956 | 0 | 0 | 54.49 | 24.749 | [5 empty] | 0 | 18.598 | 1 | 5.6879 | 5.3314 | 4.9069 | 4.6154 | 0.716 | 12.5882
2010-11-01 | 9:48 | 1 | 14.731 | 0 | 3 | 0 | 60.239 | 59.746 | 41.222 | 41.621 | 43.429 | 25.539 | 3.115 | 2 | 0 | 56.339 | 55.242 | 41.222 | 21.733 | 0 | 0 | 54.392 | 24.864 | [5 empty] | 14.731 | 18.618 | 2 | 5.6893 | 5.3328 | 4.9069 | 4.6154 | 0.71738 | 12.6093
2010-11-01 | 9:49 | 0 | 14.731 | 0 | 3 | 0 | 60.239 | 59.835 | 41.315 | 41.667 | 43.501 | 25.563 | 3.115 | 1 | 0 | 56.339 | 55.218 | 41.222 | 21.709 | 0 | 0 | 54.415 | 25.009 | [5 empty] | 0 | 18.572 | 3 | 5.6893 | 5.3328 | 4.9069 | 4.6154 | 0.71738 | 12.6093
2010-11-01 | 9:50 | 0 | 14.731 | 0 | 3 | 0 | 60.216 | 59.792 | 41.408 | 41.714 | 43.829 | 25.588 | 2.988 | 1 | 0 | 56.359 | 55.218 | 41.222 | 21.758 | 0 | 0 | 54.392 | 25.107 | [5 empty] | 0 | 18.502 | 4 | 5.7263 | 5.3679 | 4.9084 | 4.6154 | 0.75254 | 13.1418
2010-11-01 | 9:51 | 0 | 14.731 | 0 | 3 | 0 | 60.239 | 59.792 | 41.432 | 41.738 | 44.042 | 25.563 | 2.836 | 2 | 0 | 56.382 | 55.195 | 41.222 | 21.613 | 0 | 0 | 54.348 | 25.227 | [5 empty] | 0 | 18.501 | 5 | 5.7706 | 5.41 | 4.9102 | 4.6154 | 0.79461 | 13.7701
2010-11-01 | 9:52 | 1 | 14.731 | 0 | 3 | 0 | 60.284 | 59.858 | 41.504 | 41.808 | 44.111 | 25.563 | 2.911 | 1 | 0 | 56.405 | 55.195 | 41.267 | 21.684 | 0 | 0 | 54.348 | 25.323 | [5 empty] | 14.731 | 18.476 | 6 | 5.7487 | 5.3892 | 4.9093 | 4.6154 | 0.77385 | 13.4613
2010-11-01 | 9:53 | 0 | 14.731 | 0 | 3 | 0 | 60.396 | 59.881 | 41.456 | 41.855 | 44.276 | 25.539 | 3.063 | 1 | 0 | 56.405 | 55.195 | 41.267 | 21.998 | 0 | 0 | 54.324 | 25.443 | [5 empty] | 0 | 18.541 | 7 | 5.7045 | 5.3472 | 4.9075 | 4.6154 | 0.73178 | 12.8282
2010-11-01 | 9:54 | 0 | 14.731 | 0 | 3 | 0 | 60.531 | 59.992 | 41.525 | 41.855 | 44.183 | 25.539 | 3.14 | 1 | 0 | 56.405 | 55.174 | 41.315 | 21.902 | 0 | 0 | 54.301 | 25.468 | [5 empty] | 0 | 18.676 | 8 | 5.682 | 5.3258 | 4.9066 | 4.6154 | 0.71046 | 12.5037
2010-11-01 | 9:55 | 0 | 14.764 | 0 | 3 | 0 | 60.515 | 60.111 | 41.535 | 41.934 | 44.746 | 25.571 | 2.896 | 2 | 0 | 56.458 | 55.204 | 41.346 | 21.814 | 0 | 0 | 54.264 | 25.644 | [5 empty] | 0 | 18.581 | 9 | 5.7531 | 5.3934 | 4.9095 | 4.6154 | 0.778 | 13.5232
2010-11-01 | 9:56 | 1 | 14.731 | 0 | 3 | 0 | 60.419 | 60.104 | 41.408 | 41.949 | 44.417 | 25.612 | 3.115 | 1 | 0 | 56.428 | 55.174 | 41.315 | 21.927 | 0 | 0 | 54.257 | 25.683 | [5 empty] | 14.731 | 18.47 | 10 | 5.6893 | 5.3328 | 4.9069 | 4.6154 | 0.71738 | 12.6093
2010-11-01 | 9:57 | 0 | 14.731 | 0 | 3 | 0 | 60.328 | 59.992 | 41.597 | 41.925 | 44.58 | 25.659 | 3.189 | 1 | 0 | 56.405 | 55.174 | 41.315 | 21.878 | 0 | 0 | 54.233 | 25.781 | [5 empty] | 0 | 18.403 | 11 | 5.6678 | 5.3123 | 4.9061 | 4.6154 | 0.6969 | 12.2959
2010-11-01 | 9:58 | 0 | 14.731 | 0 | 3 | 1 | 60.262 | 59.926 | 41.549 | 41.925 | 45.084 | 25.637 | 3.215 | 1 | 0 | 56.405 | 55.174 | 41.291 | 21.973 | 0 | 0 | 54.21 | 25.877 | [5 empty] | 0 | 18.337 | 12 | 5.6602 | 5.3051 | 4.9057 | 4.6154 | 0.6897 | 12.1852
2010-11-01 | 9:59 | 0 | 14.706 | 0 | 3 | 0 | 60.216 | 59.858 | 41.643 | 41.832 | 44.876 | 25.612 | 3.267 | 2 | 0 | 56.428 | 55.127 | 41.339 | 21.853 | 0 | 0 | 54.163 | 25.973 | [5 empty] | 0 | 18.384 | 0 | 5.645 | 5.2907 | 4.9051 | 4.6154 | 0.67531 | 11.9629
2010-11-01 | 10:00 | 1 | 14.731 | 0 | 3 | 0 | 60.173 | 59.835 | 41.667 | 41.714 | 45.107 | 25.637 | 3.315 | 1 | 0 | 56.428 | 55.127 | 41.339 | 21.638 | 0 | 0 | 54.187 | 26.046 | [5 empty] | 14.731 | 18.459 | 1 | 5.6311 | 5.2774 | 4.5749 | 4.2857 | 0.99169 | 17.6111
2010-11-01 | 10:01 | 0 | 14.731 | 0 | 3 | 0 | 59.992 | 59.812 | 41.643 | 41.621 | 43.594 | 25.708 | 3.315 | 1 | 0 | 56.405 | 55.127 | 41.315 | 21.684 | 0 | 0 | 54.14 | 26.117 | [5 empty] | 0 | 18.371 | 2 | 5.6311 | 5.2774 | 4.5749 | 4.2857 | 0.99169 | 17.6111
2010-11-01 | 10:02 | 0 | 14.731 | 0 | 4 | 0 | 59.746 | 59.588 | 41.667 | 41.573 | 43.243 | 25.659 | 3.292 | 1 | 0 | 56.405 | 55.127 | 41.339 | 21.709 | 0 | 0 | 54.119 | 26.142 | [5 empty] | 0 | 18.173 | 3 | 5.6378 | 5.2838 | 4.5752 | 4.2857 | 0.99806 | 17.7031
2010-11-01 | 10:03 | 0 | 14.731 | 0 | 3 | 0 | 59.499 | 59.365 | 41.69 | 41.525 | 43.03 | 25.659 | 3.418 | 2 | 0 | 56.359 | 55.104 | 41.291 | 21.733 | 0 | 0 | 54.096 | 26.287 | [5 empty] | 0 | 17.974 | 4 | 5.6011 | 5.2489 | 4.5737 | 4.2857 | 0.96318 | 17.1964
2010-11-01 | 10:04 | 1 | 14.829 | 0 | 3 | 0 | 59.522 | 59.23 | 41.621 | 41.456 | 42.819 | 25.683 | 3.315 | 1 | 0 | 56.474 | 55.195 | 41.408 | 21.782 | 0 | 0 | 54.187 | 26.456 | [5 empty] | 14.829 | 18.066 | 5 | 5.6311 | 5.2774 | 4.5749 | 4.2857 | 0.99169 | 17.6111
2010-11-01 | 10:05 | 0 | 14.807 | 0 | 3 | 0 | 59.41 | 59.141 | 41.597 | 41.384 | 43.219 | 25.683 | 3.442 | 1 | 0 | 56.428 | 55.174 | 41.363 | 21.927 | 0 | 0 | 54.119 | 26.527 | [5 empty] | 0 | 18.026 | 6 | 5.5941 | 5.2423 | 4.5734 | 4.2857 | 0.95654 | 17.0991
2010-11-01 | 10:06 | 0 | 14.781 | 0 | 3 | 0 | 59.162 | 59.05 | 41.48 | 41.222 | 43.147 | 25.637 | 3.519 | 2 | 0 | 56.451 | 55.151 | 41.384 | 21.949 | 0 | 0 | 54.072 | 26.6 | [5 empty] | 0 | 17.94 | 7 | 5.5717 | 5.2209 | 4.5725 | 4.2857 | 0.93523 | 16.7854
2010-11-01 | 10:07 | 1 | 14.781 | 0 | 3 | 0 | 58.94 | 58.874 | 41.456 | 41.104 | 42.42 | 25.661 | 3.545 | 1 | 0 | 56.43 | 55.174 | 41.387 | 22.072 | 0 | 0 | 54.075 | 26.696 | [5 empty] | 14.781 | 17.836 | 8 | 5.5641 | 5.2137 | 4.5722 | 4.2857 | 0.92803 | 16.6789
2010-11-01 | 10:08 | 0 | 14.875 | 0 | 3 | 0 | 58.915 | 58.689 | 41.478 | 41.054 | 42.418 | 25.632 | 3.614 | 1 | 0 | 56.494 | 55.216 | 41.43 | 21.753 | 0 | 0 | 54.14 | 26.789 | [5 empty] | 0 | 17.861 | 9 | 5.544 | 5.1946 | 4.5714 | 4.2857 | 0.90893 | 16.3948
2010-11-01 | 10:09 | 0 | 14.852 | 0 | 4 | 0 | 59.004 | 58.6 | 41.336 | 40.937 | 42.229 | 25.681 | 3.54 | 2 | 0 | 56.494 | 55.195 | 41.406 | 21.996 | 0 | 0 | 54.117 | 26.885 | [5 empty] | 0 | 18.067 | 10 | 5.5656 | 5.2151 | 4.5722 | 4.2857 | 0.92941 | 16.6994
2010-11-01 | 10:10 | 0 | 14.885 | 0 | 3 | 0 | 59.146 | 58.742 | 41.179 | 40.848 | 42.353 | 25.664 | 3.573 | 1 | 0 | 56.478 | 55.246 | 41.389 | 21.954 | 0 | 0 | 54.124 | 26.941 | [5 empty] | 0 | 18.298 | 11 | 5.5559 | 5.206 | 4.5719 | 4.2857 | 0.92028 | 16.5639
2010-11-01 | 10:11 | 1 | 14.852 | 0 | 3 | 0 | 58.87 | 58.803 | 41.1 | 40.748 | 41.853 | 25.632 | 3.64 | 1 | 0 | 56.448 | 55.195 | 41.406 | 21.996 | 0 | 0 | 54.093 | 27.029 | [5 empty] | 14.852 | 18.122 | 12 | 5.5364 | 5.1874 | 4.5711 | 4.2857 | 0.90173 | 16.2873
2010-11-01 | 10:12 | 0 | 14.875 | 0 | 3 | 1 | 58.511 | 58.555 | 41.078 | 40.7 | 41.899 | 25.632 | 3.591 | 2 | 0 | 56.448 | 55.216 | 41.382 | 22.018 | 0 | 0 | 54.14 | 27.103 | [5 empty] | 0 | 17.811 | 13 | 5.5507 | 5.201 | 4.5716 | 4.2857 | 0.9153 | 16.4898
2010-11-01 | 10:13 | 0 | 14.957 | 0 | 3 | 0 | 58.406 | 58.249 | 41.013 | 40.686 | 42.166 | 25.688 | 3.699 | 1 | 0 | 56.455 | 55.225 | 41.461 | 21.954 | 0 | 0 | 54.191 | 27.206 | [5 empty] | 0 | 17.72 | 0 | 5.5193 | 5.1711 | 4.5704 | 4.2857 | 0.8854 | 16.0421
2010-11-01 | 10:14 | 0 | 14.932 | 0 | 3 | 0 | 58.338 | 58.069 | 40.99 | 40.614 | 42.284 | 25.664 | 3.777 | 1 | 0 | 56.478 | 55.202 | 41.461 | 22.074 | 0 | 0 | 54.147 | 27.255 | [5 empty] | 0 | 17.724 | 1 | 5.4965 | 5.1495 | 4.5694 | 4.2857 | 0.86381 | 15.7156
2010-11-01 | 10:15 | 1 | 14.875 | 1 | 4 | 0 | 58.308 | 58.039 | 40.982 | 40.583 | 42.04 | 25.585 | 3.743 | 2 | 0 | 56.403 | 55.195 | 41.406 | 22.042 | 0 | 0 | 54.093 | 27.294 | [5 empty] | 14.875 | 17.725 | 2 | 5.5064 | 5.1589 | 4.5698 | 4.2857 | 0.87322 | 15.8582
2010-11-01 | 10:16 | 0 | 14.932 | 0 | 3 | 0 | 58.317 | 58.114 | 40.896 | 40.569 | 41.954 | 25.688 | 3.777 | 1 | 0 | 56.41 | 55.225 | 41.437 | 22.219 | 0 | 0 | 54.1 | 27.375 | [5 empty] | 0 | 17.748 | 3 | 5.4965 | 5.1495 | 4.5694 | 4.2857 | 0.86381 | 15.7156
2010-11-01 | 10:17 | 0 | 14.9 | 0 | 3 | 0 | 58.354 | 58.062 | 40.889 | 40.537 | 41.336 | 25.607 | 3.717 | 1 | 0 | 56.38 | 55.172 | 41.336 | 21.996 | 0 | 0 | 54.093 | 27.414 | [5 empty] | 0 | 17.817 | 4 | 5.514 | 5.1661 | 4.5702 | 4.2857 | 0.88042 | 15.967
2010-11-01 | 10:18 | 0 | 14.932 | 0 | 3 | 0 | 58.338 | 58.069 | 40.968 | 40.569 | 41.53 | 25.593 | 3.826 | 2 | 0 | 56.41 | 55.179 | 41.437 | 21.907 | 0 | 0 | 54.124 | 27.495 | [5 empty] | 0 | 17.769 | 5 | 5.4823 | 5.136 | 4.5689 | 4.2857 | 0.85025 | 15.5091
2010-11-01 | 10:19 | 1 | 14.9 | 0 | 3 | 0 | 58.265 | 58.018 | 40.982 | 40.631 | 40.724 | 25.561 | 3.743 | 1 | 0 | 56.359 | 55.125 | 41.336 | 21.996 | 0 | 0 | 54.07 | 27.463 | [5 empty] | 14.9 | 17.634 | 6 | 5.5064 | 5.1589 | 4.5698 | 4.2857 | 0.87322 | 15.8582
2010-11-01 | 10:20 | 0 | 14.9 | 0 | 4 | 0 | 58.288 | 57.996 | 40.958 | 40.679 | 40.772 | 25.536 | 3.717 | 1 | 0 | 56.337 | 55.125 | 41.406 | 22.018 | 0 | 0 | 54.047 | 27.535 | [5 empty] | 0 | 17.609 | 7 | 5.514 | 5.1661 | 4.5702 | 4.2857 | 0.88042 | 15.967
2010-11-01 | 10:21 | 0 | 14.907 | 0 | 3 | 0 | 58.361 | 58.002 | 41.013 | 40.779 | 40.614 | 25.617 | 3.826 | 2 | 0 | 56.343 | 55.132 | 41.389 | 22.049 | 0 | 0 | 54.033 | 27.665 | [5 empty] | 0 | 17.582 | 8 | 5.4823 | 5.136 | 4.5689 | 4.2857 | 0.85025 | 15.5091
2010-11-01 | 10:22 | 0 | 14.907 | 0 | 3 | 0 | 58.338 | 58.048 | 41.131 | 40.827 | 40.473 | 25.593 | 3.8 | 1 | 0 | 56.343 | 55.109 | 41.389 | 22.049 | 0 | 0 | 54.009 | 27.665 | [5 empty] | 0 | 17.511 | 9 | 5.4898 | 5.1432 | 4.5692 | 4.2857 | 0.85745 | 15.6188
2010-11-01 | 10:23 | 1 | 14.885 | 0 | 3 | 0 | 58.452 | 58.091 | 41.085 | 40.92 | 40.449 | 25.639 | 3.826 | 1 | 0 | 56.321 | 55.132 | 41.437 | 22.074 | 0 | 0 | 53.963 | 27.711 | [5 empty] | 14.885 | 17.532 | 10 | 5.4823 | 5.136 | 4.5689 | 4.2857 | 0.85025 | 15.5091
2010-11-01 | 10:24 | 0 | 14.907 | 0 | 3 | 0 | 58.584 | 58.16 | 41.202 | 40.944 | 41.037 | 25.544 | 3.877 | 2 | 0 | 56.298 | 55.088 | 41.437 | 22.123 | 0 | 0 | 53.939 | 27.76 | [5 empty] | 0 | 17.64 | 11 | 5.4674 | 5.1218 | 4.5683 | 4.2857 | 0.83613 | 15.293
2010-11-01 | 10:25 | 0 | 14.907 | 0 | 3 | 0 | 59.123 | 58.317 | 41.272 | 41.109 | 41.954 | 25.593 | 3.851 | 1 | 0 | 56.275 | 55.132 | 41.437 | 22.003 | 0 | 0 | 53.939 | 27.785 | [5 empty] | 0 | 18.014 | 12 | 5.475 | 5.129 | 4.5686 | 4.2857 | 0.84333 | 15.4033
2010-11-01 | 10:26 | 0 | 14.9 | 0 | 3 | 1 | 59.228 | 58.758 | 41.289 | 41.078 | 42.628 | 25.536 | 3.818 | 1 | 0 | 56.245 | 55.034 | 41.43 | 21.802 | 0 | 0 | 53.841 | 27.848 | [5 empty] | 0 | 18.15 | 13 | 5.4846 | 5.1382 | 4.569 | 4.2857 | 0.85246 | 15.5429
2010-11-01 | 10:27 | 1 | 14.932 | 0 | 4 | 0 | 59.214 | 58.922 | 41.401 | 41.191 | 42.059 | 25.531 | 3.864 | 2 | 0 | 56.286 | 55.076 | 41.473 | 21.966 | 0 | 0 | 53.86 | 27.893 | [5 empty] | 14.932 | 18.023 | 0 | 5.4712 | 5.1254 | 4.5684 | 4.2857 | 0.83973 | 15.3482
2010-11-01 | 10:28 | 0 | 14.862 | 0 | 3 | 0 | 59.239 | 58.813 | 41.324 | 41.229 | 41.583 | 25.453 | 3.882 | 1 | 0 | 56.257 | 55.022 | 41.442 | 21.694 | 0 | 0 | 53.759 | 27.91 | [5 empty] | 0 | 18.01 | 1 | 5.466 | 5.1205 | 3.0098 | 2.7273 | 2.3932 | 43.7835
2010-11-01 | 10:29 | 0 | 14.887 | 0 | 3 | 0 | 59.374 | 58.881 | 41.394 | 41.324 | 41.535 | 25.524 | 4.034 | 1 | 0 | 56.257 | 55.022 | 41.442 | 21.91 | 0 | 0 | 53.759 | 27.981 | [5 empty] | 0 | 18.05 | 2 | 5.4217 | 5.0784 | 3.008 | 2.7273 | 2.3511 | 43.3649
2010-11-01 | 10:30 | 1 | 14.862 | 0 | 3 | 0 | 59.531 | 59.016 | 41.394 | 41.418 | 41.748 | 25.499 | 3.931 | 2 | 0 | 56.257 | 55.022 | 41.487 | 22.079 | 0 | 0 | 53.783 | 28.03 | [5 empty] | 14.862 | 18.113 | 3 | 5.4517 | 5.1069 | 3.0092 | 2.7273 | 2.3796 | 43.6493
2010-11-01 | 10:31 | 0 | 14.887 | 0 | 3 | 0 | 59.666 | 59.15 | 41.394 | 41.418 | 42.288 | 25.499 | 3.805 | 1 | 0 | 56.236 | 54.999 | 41.511 | 22.103 | 0 | 0 | 53.83 | 28.076 | [5 empty] | 0 | 18.248 | 4 | 5.4884 | 5.1418 | 3.0107 | 2.7273 | 2.4145 | 43.993
2010-11-01 | 10:32 | 0 | 14.862 | 0 | 3 | 0 | 59.89 | 59.308 | 41.466 | 41.511 | 42.334 | 25.499 | 3.856 | 1 | 0 | 56.257 | 54.999 | 41.487 | 22.079 | 0 | 0 | 53.806 | 28.101 | [5 empty] | 0 | 18.379 | 5 | 5.4735 | 5.1277 | 3.0101 | 2.7273 | 2.4004 | 43.8544
2010-11-01 | 10:33 | 0 | 14.862 | 0 | 3 | 0 | 60.002 | 59.486 | 41.535 | 41.628 | 38.105 | 25.475 | 3.931 | 2 | 0 | 56.257 | 54.999 | 41.511 | 21.91 | 0 | 0 | 53.738 | 28.15 | [5 empty] | 0 | 18.374 | 6 | 5.4517 | 5.1069 | 3.0092 | 2.7273 | 2.3796 | 43.6493
2010-11-01 | 10:34 | 0 | 14.862 | 0 | 3 | 0 | 48.83 | 59.397 | 41.559 | 41.7 | 30.126 | 25.524 | 3.882 | 0 | 0 | 56.257 | 54.975 | 41.511 | 22.054 | 0 | 0 | 53.692 | 28.199 | [5 empty] | 0 | 7.13 | 7 | 5.466 | 5.1205 | 3.0098 | 2.7273 | 2.3932 | 43.7835
2010-11-01 | 10:35 | 0 | 14.832 | 0 | 3 | 0 | 44.444 | 49.353 | 41.482 | 41.765 | 23.229 | 25.445 | 3.851 | 1 | 0 | 56.252 | 54.947 | 41.506 | 22.025 | 0 | 0 | 53.687 | 28.17 | [5 empty] | 0 | 2.679 | 8 | 5.475 | 5.129 | 3.0101 | 2.7273 | 2.4018 | 43.868
2010-11-01 | 10:36 | 0 | 14.862 | 0 | 3 | 0 | 43.133 | 44.771 | 41.583 | 41.841 | 18.962 | 25.499 | 3.856 | 0 | 0 | 56.236 | 54.952 | 41.535 | 21.885 | 0 | 0 | 53.715 | 28.246 | [5 empty] | 0 | 1.292 | 9 | 5.4735 | 5.1277 | 3.0101 | 2.7273 | 2.4004 | 43.8544
2010-11-01 | 10:37 | 0 | 14.809 | 0 | 3 | 0 | 42.54 | 43.362 | 41.365 | 41.882 | 18.465 | 25.445 | 3.826 | 0 | 0 | 56.209 | 54.947 | 41.53 | 21.834 | 0 | 0 | 53.64 | 28.241 | [5 empty] | 0 | 0.658 | 10 | 5.4823 | 5.136 | 3.0104 | 2.7273 | 2.4087 | 43.936
2010-11-01 | 10:38 | 0 | 14.862 | 0 | 3 | 0 | 42.31 | 42.781 | 40.853 | 41.769 | 15.85 | 25.453 | 3.905 | 0 | 0 | 56.191 | 54.908 | 41.535 | 21.934 | 0 | 0 | 53.668 | 28.295 | [5 empty] | 0 | 0.541 | 11 | 5.4593 | 5.1141 | 3.0095 | 2.7273 | 2.3868 | 43.7206
2010-11-01 | 10:39 | 0 | 14.832 | 0 | 3 | 0 | 41.999 | 42.446 | 39.533 | 41.107 | 13.922 | 25.35 | 3.699 | 0 | 0 | 56.093 | 54.856 | 41.506 | 21.88 | 0 | 0 | 53.617 | 28.29 | [5 empty] | 0 | 0.892 | 12 | 5.5193 | 5.1711 | 3.0119 | 2.7273 | 2.4438 | 44.2785
2010-11-01 | 10:40 | 0 | 14.839 | 0 | 3 | 0 | 41.418 | 42.147 | 38.456 | 39.748 | 12.939 | 25.428 | 3.882 | 0 | 0 | 56.054 | 54.861 | 41.466 | 21.863 | 0 | 0 | 53.645 | 28.344 | [5 empty] | 0 | 1.67 | 13 | 5.466 | 5.1205 | 3.0098 | 2.7273 | 2.3932 | 43.7835
2010-11-01 | 10:41 | 0 | 14.862 | 0 | 3 | 0 | 40.102 | 41.511 | 37.705 | 38.598 | 12.914 | 25.308 | 3.983 | 0 | 0 | 55.984 | 54.861 | 41.442 | 21.79 | 0 | 0 | 53.645 | 28.344 | [5 empty] | 0 | 1.504 | 14 | 5.4366 | 5.0925 | 3.0086 | 2.7273 | 2.3652 | 43.5061
2010-11-01 | 10:42 | 0 | 14.857 | 0 | 3 | 0 | 38.944 | 40.215 | 37.064 | 37.794 | 13.404 | 25.301 | 3.926 | 0 | 0 | 55.888 | 54.81 | 41.341 | 21.76 | 0 | 0 | 53.617 | 28.385 | [5 empty] | 0 | 1.15 | 15 | 5.4531 | 5.1083 | 3.0092 | 2.7273 | 2.381 | 43.663
2010-11-01 | 10:43 | 0 | 14.809 | 0 | 3 | 0 | 38.052 | 39.062 | 36.454 | 37.182 | 34.292 | 25.23 | 3.851 | 0 | 0 | 55.797 | 54.786 | 41.296 | 21.88 | 0 | 0 | 53.64 | 28.385 | [5 empty] | 0 | 0.87 | 16 | 5.475 | 5.129 | 3.0101 | 2.7273 | 2.4018 | 43.868
2010-11-01 | 10:44 | 1 | 14.832 | 0 | 3 | 0 | 52.196 | 38.638 | 36.1 | 36.665 | 37.394 | 25.156 | 3.9 | 0 | 0 | 55.727 | 54.765 | 41.2 | 21.954 | 0 | 0 | 53.617 | 28.41 | [5 empty] | 14.832 | 15.531 | 17 | 5.4607 | 5.1155 | 3.0096 | 2.7273 | 2.3882 | 43.7343
2010-11-01 | 10:45 | 0 | 14.862 | 0 | 3 | 0 | 56.007 | 51.696 | 35.612 | 36.27 | 38.15 | 25.114 | 3.957 | 1 | 0 | 55.732 | 54.77 | 41.207 | 21.814 | 0 | 0 | 53.645 | 28.439 | [5 empty] | 0 | 19.737 | 18 | 5.4441 | 5.0997 | 3.0089 | 2.7273 | 2.3724 | 43.5778
2010-11-01 | 10:46 | 0 | 14.862 | 0 | 3 | 0 | 56.549 | 55.48 | 35.261 | 35.753 | 37.964 | 25.043 | 4.083 | 2 | 0 | 55.687 | 54.747 | 41.159 | 22.008 | 0 | 0 | 53.601 | 28.51 | [5 empty] | 0 | 20.796 | 19 | 5.4074 | 5.0648 | 3.0074 | 2.7273 | 2.3376 | 43.2285
2010-11-01 | 10:47 | 1 | 14.862 | 0 | 3 | 0 | 56.706 | 56.121 | 34.978 | 35.33 | 38.526 | 25.065 | 4.16 | 2 | 0 | 55.638 | 54.744 | 41.157 | 21.959 | 0 | 0 | 53.575 | 28.535 | [5 empty] | 14.862 | 21.376 | 20 | 5.385 | 5.0435 | 3.0065 | 2.7273 | 2.3162 | 43.0127
2010-11-01 | 10:48 | 0 | 14.864 | 0 | 3 | 1 | 56.818 | 56.259 | 35.05 | 35.05 | 38.222 | 25.043 | 4.163 | 1 | 0 | 55.596 | 54.7 | 41.138 | 21.863 | 0 | 0 | 53.554 | 28.609 | [5 empty] | 0 | 21.768 | 21 | 5.3841 | 5.0427 | 3.0064 | 2.7273 | 2.3154 | 43.0043
2010-11-01 | 10:49 | 0 | 14.864 | 0 | 3 | 0 | 56.617 | 56.414 | 35.38 | 35.098 | 38.81 | 24.997 | 4.137 | 2 | 0 | 55.596 | 54.723 | 41.138 | 21.767 | 0 | 0 | 53.486 | 28.609 | [5 empty] | 0 | 21.519 | 0 | 5.3917 | 5.0499 | 3.0068 | 2.7273 | 2.3226 | 43.0774
2010-11-01 | 10:50 | 0 | 14.859 | 0 | 3 | 0 | 56.656 | 56.275 | 35.797 | 35.445 | 38.476 | 24.967 | 4.132 | 1 | 0 | 55.613 | 54.672 | 41.131 | 21.858 | 0 | 0 | 53.503 | 28.604 | [5 empty] | 0 | 21.211 | 1 | 5.3932 | 5.0513 | 4.8949 | 4.6154 | 0.43588 | 8.082
2010-11-01 | 10:51 | 1 | 14.864 | 0 | 3 | 0 | 56.572 | 56.325 | 36.296 | 35.99 | 39.351 | 24.972 | 4.086 | 2 | 0 | 55.641 | 54.723 | 41.114 | 21.912 | 0 | 0 | 53.463 | 28.609 | [5 empty] | 14.864 | 20.582 | 2 | 5.4066 | 5.064 | 4.8955 | 4.6154 | 0.44861 | 8.2975
2010-11-01 | 10:52 | 0 | 14.842 | 0 | 3 | 0 | 56.706 | 56.302 | 37.165 | 36.555 | 39.186 | 24.997 | 4.163 | 2 | 0 | 55.617 | 54.7 | 41.09 | 21.986 | 0 | 0 | 53.486 | 28.609 | [5 empty] | 0 | 20.151 | 3 | 5.3841 | 5.0427 | 4.8946 | 4.6154 | 0.4273 | 7.9362
2010-11-01 | 10:53 | 0 | 14.89 | 0 | 3 | 0 | 56.594 | 56.414 | 38.129 | 37.447 | 39.093 | 24.997 | 4.189 | 1 | 0 | 55.687 | 54.7 | 41.114 | 22.057 | 0 | 0 | 53.416 | 28.633 | [5 empty] | 0 | 19.147 | 4 | 5.3766 | 5.0355 | 4.8943 | 4.6154 | 0.4201 | 7.8135
2010-11-01 | 10:54 | 1 | 14.864 | 0 | 3 | 0 | 56.683 | 56.348 | 38.999 | 38.459 | 39.021 | 24.972 | 4.062 | 1 | 0 | 55.687 | 54.679 | 41.159 | 21.817 | 0 | 0 | 53.393 | 28.707 | [5 empty] | 14.864 | 18.224 | 5 | 5.4135 | 5.0706 | 4.8958 | 4.6154 | 0.45525 | 8.4095
2010-11-01 | 10:55 | 0 | 14.834 | 0 | 3 | 0 | 56.948 | 56.387 | 39.463 | 39.251 | 38.947 | 24.943 | 4.081 | 2 | 0 | 55.659 | 54.672 | 41.179 | 21.978 | 0 | 0 | 53.297 | 28.677 | [5 empty] | 0 | 17.697 | 6 | 5.408 | 5.0654 | 4.8955 | 4.6154 | 0.44999 | 8.3209
2010-11-01 | 10:56 | 0 | 14.842 | 0 | 3 | 0 | 57.446 | 56.683 | 39.82 | 39.82 | 39.609 | 25.019 | 4.086 | 1 | 0 | 55.711 | 54.679 | 41.231 | 21.841 | 0 | 0 | 53.349 | 28.729 | [5 empty] | 0 | 17.626 | 7 | 5.4066 | 5.064 | 4.8955 | 4.6154 | 0.44861 | 8.2975
2010-11-01 | 10:57 | 0 | 14.842 | 0 | 3 | 0 | 57.872 | 57.087 | 40.009 | 40.078 | 40.619 | 25.043 | 4.189 | 2 | 0 | 55.711 | 54.679 | 41.255 | 21.721 | 0 | 0 | 53.325 | 28.729 | [5 empty] | 0 | 17.794 | 8 | 5.3766 | 5.0355 | 4.8943 | 4.6154 | 0.4201 | 7.8135
2010-11-01 | 10:58 | 1 | 14.864 | 0 | 3 | 0 | 58.185 | 57.514 | 40.102 | 40.219 | 40.619 | 25.092 | 4.263 | 1 | 0 | 55.734 | 54.679 | 41.324 | 21.888 | 0 | 0 | 53.349 | 28.753 | [5 empty] | 14.864 | 17.966 | 9 | 5.355 | 5.015 | 4.8934 | 4.6154 | 0.39962 | 7.4625
2010-11-01 | 10:59 | 0 | 14.864 | 0 | 3 | 0 | 58.254 | 57.827 | 40.174 | 40.267 | 40.219 | 25.117 | 4.238 | 1 | 0 | 55.755 | 54.7 | 41.348 | 21.841 | 0 | 0 | 53.372 | 28.753 | [5 empty] | 0 | 17.987 | 10 | 5.3623 | 5.0219 | 4.8937 | 4.6154 | 0.40654 | 7.5814
2010-11-01 | 11:00 | 0 | 14.864 | 0 | 4 | 0 | 58.299 | 57.939 | 40.267 | 40.291 | 40.597 | 25.164 | 3.959 | 2 | 0 | 55.778 | 54.679 | 41.372 | 22.008 | 0 | 0 | 53.349 | 28.753 | [5 empty] | 0 | 18.008 | 11 | 5.4435 | 5.0991 | 4.897 | 4.6154 | 0.48376 | 8.8869
2010-11-01 | 11:01 | 0 | 14.864 | 0 | 3 | 1 | 58.32 | 57.961 | 40.339 | 40.267 | 40.502 | 25.237 | 3.934 | 1 | 0 | 55.778 | 54.679 | 41.418 | 22.13 | 0 | 0 | 53.349 | 28.802 | [5 empty] | 0 | 18.053 | 12 | 5.4508 | 5.1061 | 4.8973 | 4.6154 | 0.49068 | 9.002
2010-11-01 | 11:02 | 1 | 14.89 | 0 | 3 | 0 | 58.365 | 57.961 | 40.267 | 40.219 | 40.502 | 25.237 | 4.137 | 2 | 0 | 55.711 | 54.632 | 41.396 | 21.863 | 0 | 0 | 53.372 | 28.827 | [5 empty] | 14.89 | 18.146 | 0 | 5.3917 | 5.0499 | 4.8949 | 4.6154 | 0.43449 | 8.0586
2010-11-01 | 11:03 | 0 | 14.864 | 0 | 3 | 0 | 58.343 | 58.007 | 40.315 | 40.339 | 40.667 | 25.262 | 4.238 | 1 | 0 | 55.802 | 54.632 | 41.466 | 21.863 | 0 | 0 | 53.302 | 28.898 | [5 empty] | 0 | 18.004 | 1 | 5.3623 | 5.0219 | 4.564 | 4.2857 | 0.73621 | 13.7293
2010-11-01 | 11:04 | 0 | 14.864 | 0 | 3 | 0 | 58.343 | 57.984 | 40.478 | 40.315 | 40.619 | 25.286 | 4.189 | 1 | 0 | 55.825 | 54.679 | 41.513 | 21.937 | 0 | 0 | 53.279 | 28.922 | [5 empty] | 0 | 18.028 | 2 | 5.3766 | 5.0355 | 4.5646 | 4.2857 | 0.74977 | 13.9452
2010-11-01 | 11:05 | 0 | 14.834 | 0 | 3 | 0 | 58.315 | 57.957 | 40.473 | 40.356 | 40.169 | 25.279 | 4.181 | 2 | 0 | 55.797 | 54.604 | 41.485 | 21.907 | 0 | 0 | 53.23 | 28.893 | [5 empty] | 0 | 17.959 | 3 | 5.3789 | 5.0377 | 4.5647 | 4.2857 | 0.75198 | 13.9803
2010-11-01 | 11:06 | 1 | 14.89 | 1 | 3 | 0 | 58.365 | 58.03 | 40.526 | 40.456 | 40.691 | 25.357 | 4.39 | 1 | 0 | 55.825 | 54.632 | 41.537 | 21.912 | 0 | 0 | 53.302 | 28.922 | [5 empty] | 14.89 | 17.909 | 4 | 5.318 | 4.9798 | 4.5622 | 4.2857 | 0.69413 | 13.0525
2010-11-01 | 11:07 | 0 | 14.89 | 0 | 3 | 0 | 58.411 | 58.039 | 40.583 | 40.514 | 40.958 | 25.416 | 4.328 | 1 | 0 | 55.858 | 54.665 | 41.499 | 21.996 | 0 | 0 | 53.335 | 28.935 | [5 empty] | 0 | 17.897 | 5 | 5.3361 | 4.997 | 4.5629 | 4.2857 | 0.7113 | 13.3299
2010-11-01 | 11:08 | 0 | 14.842 | 0 | 3 | 0 | 58.52 | 58.05 | 40.571 | 40.454 | 41.604 | 25.382 | 4.263 | 2 | 0 | 55.799 | 54.63 | 41.487 | 21.912 | 0 | 0 | 53.323 | 28.922 | [5 empty] | 0 | 18.066 | 6 | 5.355 | 5.015 | 4.5637 | 4.2857 | 0.72929 | 13.6188
2010-11-01 | 11:09 | 0 | 14.842 | 0 | 3 | 0 | 58.543 | 58.183 | 40.595 | 40.478 | 41.346 | 25.357 | 4.163 | 1 | 0 | 55.823 | 54.607 | 41.535 | 21.743 | 0 | 0 | 53.276 | 28.969 | [5 empty] | 0 | 18.065 | 7 | 5.3841 | 5.0427 | 4.5649 | 4.2857 | 0.75697 | 14.0592
2010-11-01 | 11:10 | 1 | 14.842 | 0 | 3 | 0 | 58.543 | 58.228 | 40.643 | 40.478 | 42.052 | 25.404 | 4.315 | 1 | 0 | 55.846 | 54.583 | 41.559 | 21.863 | 0 | 0 | 53.3 | 28.994 | [5 empty] | 14.842 | 18.065 | 8 | 5.3399 | 5.0006 | 4.5631 | 4.2857 | 0.71489 | 13.3878
2010-11-01 | 11:11 | 0 | 14.842 | 0 | 3 | 0 | 58.498 | 58.183 | 40.619 | 40.478 | 43.04 | 25.404 | 4.39 | 1 | 0 | 55.823 | 54.583 | 41.511 | 21.792 | 0 | 0 | 53.255 | 28.994 | [5 empty] | 0 | 18.02 | 9 | 5.318 | 4.9798 | 4.5622 | 4.2857 | 0.69413 | 13.0525
2010-11-01 | 11:12 | 0 | 14.842 | 0 | 4 | 0 | 58.432 | 58.162 | 40.619 | 40.406 | 42.076 | 25.453 | 4.263 | 2 | 0 | 55.846 | 54.562 | 41.511 | 21.888 | 0 | 0 | 53.232 | 29.043 | [5 empty] | 0 | 18.026 | 10 | 5.355 | 5.015 | 4.5637 | 4.2857 | 0.72929 | 13.6188
2010-11-01 | 11:13 | 0 | 14.842 | 0 | 3 | 0 | 58.409 | 58.094 | 40.547 | 40.406 | 42.968 | 25.428 | 4.542 | 1 | 0 | 55.869 | 54.583 | 41.559 | 21.983 | 0 | 0 | 53.276 | 29.043 | [5 empty] | 0 | 18.003 | 11 | 5.2738 | 4.9378 | 4.5604 | 4.2857 | 0.65206 | 12.3642
2010-11-01 | 11:14 | 1 | 14.842 | 0 | 3 | 0 | 58.386 | 58.071 | 40.502 | 40.337 | 42.944 | 25.453 | 4.516 | 1 | 0 | 55.869 | 54.583 | 41.604 | 21.961 | 0 | 0 | 53.255 | 29.043 | [5 empty] | 14.842 | 18.049 | 12 | 5.2813 | 4.945 | 4.5607 | 4.2857 | 0.65926 | 12.4828
2010-11-01 | 11:15 | 0 | 14.849 | 0 | 3 | 1 | 58.258 | 58.101 | 40.485 | 40.392 | 43.116 | 25.534 | 4.601 | 2 | 0 | 55.876 | 54.614 | 41.566 | 22.04 | 0 | 0 | 53.353 | 29.099 | [5 empty] | 0 | 17.866 | 13 | 5.2566 | 4.9214 | 4.5597 | 4.2857 | 0.63573 | 12.0939
2010-11-01 | 11:16 | 0 | 14.842 | 0 | 3 | 0 | 58.206 | 57.936 | 40.478 | 40.289 | 43.322 | 25.524 | 4.619 | 1 | 0 | 55.869 | 54.583 | 41.583 | 21.863 | 0 | 0 | 53.3 | 29.089 | [5 empty] | 0 | 17.917 | 0 | 5.2513 | 4.9165 | 4.5595 | 4.2857 | 0.63075 | 12.0111
2010-11-01 | 11:17 | 0 | 14.842 | 0 | 3 | 0 | 58.162 | 57.893 | 40.502 | 40.243 | 43.298 | 25.477 | 4.567 | 1 | 0 | 55.823 | 54.562 | 41.583 | 21.863 | 0 | 0 | 53.276 | 29.114 | [5 empty] | 0 | 17.919 | 1 | 5.2665 | 4.9309 | 4.5601 | 4.2857 | 0.64514 | 12.2499
2010-11-01 | 11:18 | 1 | 14.842 | 0 | 3 | 0 | 58.094 | 57.847 | 40.502 | 40.313 | 42.427 | 25.453 | 4.719 | 2 | 0 | 55.823 | 54.516 | 41.559 | 21.912 | 0 | 0 | 53.209 | 29.163 | [5 empty] | 14.842 | 17.781 | 2 | 5.2222 | 4.8888 | 4.5583 | 4.2857 | 0.60307 | 11.5481
2010-11-01 | 11:19 | 0 | 14.842 | 0 | 3 | 0 | 57.982 | 57.758 | 40.502 | 40.289 | 42.169 | 25.573 | 4.797 | 1 | 0 | 55.846 | 54.516 | 41.604 | 22.057 | 0 | 0 | 53.232 | 29.187 | [5 empty] | 0 | 17.693 | 3 | 5.1995 | 4.8672 | 4.5574 | 4.2857 | 0.58148 | 11.1833
2010-11-01 | 11:20 | 0 | 14.842 | 0 | 4 | 0 | 57.959 | 57.69 | 40.478 | 40.289 | 42.358 | 25.622 | 4.797 | 2 | 0 | 55.869 | 54.539 | 41.583 | 21.888 | 0 | 0 | 53.232 | 29.187 | [5 empty] | 0 | 17.67 | 4 | 5.1995 | 4.8672 | 4.5574 | 4.2857 | 0.58148 | 11.1833
2010-11-01 | 11:21 | 1 | 14.842 | 0 | 3 | 0 | 57.959 | 57.646 | 40.502 | 40.265 | 42.028 | 25.573 | 4.797 | 1 | 0 | 55.846 | 54.492 | 41.559 | 21.937 | 0 | 0 | 53.255 | 29.163 | [5 empty] | 14.842 | 17.694 | 5 | 5.1995 | 4.8672 | 4.5574 | 4.2857 | 0.58148 | 11.1833
2010-11-01 | 11:22 | 0 | 14.817 | 0 | 3 | 0 | 57.959 | 57.669 | 40.478 | 40.313 | 42.757 | 25.622 | 4.923 | 1 | 0 | 55.823 | 54.492 | 41.583 | 21.817 | 0 | 0 | 53.232 | 29.187 | [5 empty] | 0 | 17.646 | 6 | 5.1628 | 4.8323 | 4.5559 | 4.2857 | 0.5466 | 10.5872
2010-11-01 | 11:23 | 0 | 14.817 | 0 | 3 | 0 | 57.916 | 57.578 | 40.547 | 40.289 | 42.382 | 25.622 | 4.771 | 1 | 0 | 55.823 | 54.516 | 41.559 | 21.912 | 0 | 0 | 53.3 | 29.187 | [5 empty] | 0 | 17.627 | 7 | 5.2071 | 4.8744 | 4.5577 | 4.2857 | 0.58867 | 11.3052
2010-11-01 | 11:24 | 0 | 14.817 | 0 | 3 | 0 | 57.959 | 57.601 | 40.547 | 40.289 | 41.724 | 25.573 | 4.82 | 2 | 0 | 55.799 | 54.492 | 41.583 | 21.888 | 0 | 0 | 53.209 | 29.212 | [5 empty] | 0 | 17.67 | 8 | 5.1928 | 4.8608 | 4.5571 | 4.2857 | 0.57511 | 11.0751
2010-11-01 | 11:25 | 1 | 14.842 | 0 | 3 | 0 | 57.959 | 57.646 | 40.526 | 40.337 | 42.686 | 25.573 | 4.871 | 1 | 0 | 55.823 | 54.469 | 41.559 | 21.983 | 0 | 0 | 53.209 | 29.234 | [5 empty] | 14.842 | 17.622 | 9 | 5.178 | 4.8467 | 4.5565 | 4.2857 | 0.56099 | 10.8342
2010-11-01 | 11:26 | 0 | 14.817 | 0 | 3 | 0 | 57.982 | 57.669 | 40.547 | 40.384 | 42.898 | 25.524 | 4.923 | 2 | 0 | 55.799 | 54.469 | 41.583 | 21.937 | 0 | 0 | 53.185 | 29.212 | [5 empty] | 0 | 17.598 | 10 | 5.1628 | 4.8323 | 4.5559 | 4.2857 | 0.5466 | 10.5872
2010-11-01 | 11:27 | 0 | 14.817 | 0 | 4 | 0 | 58.139 | 57.69 | 40.502 | 40.399 | 42.867 | 25.612 | 4.933 | 1 | 0 | 55.839 | 54.488 | 41.597 | 21.924 | 0 | 0 | 53.181 | 29.224 | [5 empty] | 0 | 17.74 | 11 | 5.1599 | 4.8295 | 4.5558 | 4.2857 | 0.54383 | 10.5395
2010-11-01 | 11:28 | 0 | 14.867 | 0 | 3 | 0 | 58.304 | 57.877 | 40.645 | 40.459 | 43.585 | 25.649 | 4.92 | 1 | 0 | 55.83 | 54.499 | 41.633 | 21.89 | 0 | 0 | 53.216 | 29.31 | [5 empty] | 0 | 17.845 | 12 | 5.1637 | 4.8331 | 4.556 | 4.2857 | 0.54743 | 10.6015
2010-11-01 | 11:29 | 1 | 14.867 | 0 | 3 | 1 | 58.304 | 57.943 | 40.717 | 40.482 | 43.327 | 25.624 | 4.998 | 2 | 0 | 55.83 | 54.499 | 41.657 | 21.961 | 0 | 0 | 53.26 | 29.31 | [5 empty] | 14.867 | 17.822 | 13 | 5.141 | 4.8116 | 4.555 | 4.2857 | 0.52584 | 10.2284
2010-11-01 | 11:30 | 0 | 14.867 | 0 | 3 | 0 | 58.37 | 57.989 | 40.645 | 40.459 | 43.185 | 25.649 | 5.023 | 1 | 0 | 55.83 | 54.499 | 41.681 | 22.081 | 0 | 0 | 53.216 | 29.334 | [5 empty] | 0 | 17.911 | 0 | 5.1337 | 4.8046 | 4.5547 | 4.2857 | 0.51892 | 10.1081
2010-11-01 | 11:31 | 0 | 14.867 | 0 | 3 | 0 | 58.393 | 58.012 | 40.669 | 40.506 | 42.786 | 25.649 | 5.049 | 1 | 0 | 55.83 | 54.476 | 41.681 | 21.961 | 0 | 0 | 53.169 | 29.359 | [5 empty] | 0 | 17.887 | 1 | 5.1261 | 4.7974 | 2.8774 | 2.6087 | 2.1887 | 42.6977
2010-11-01 | 11:32 | 0 | 14.89 | 0 | 3 | 0 | 58.416 | 58.055 | 40.741 | 40.552 | 42.69 | 25.624 | 5.023 | 2 | 0 | 55.83 | 54.476 | 41.681 | 21.961 | 0 | 0 | 53.169 | 29.383 | [5 empty] | 0 | 17.864 | 2 | 5.1337 | 4.8046 | 2.8777 | 2.6087 | 2.1959 | 42.7749
2010-11-01 | 11:33 | 1 | 14.867 | 0 | 3 | 0 | 58.505 | 58.123 | 40.786 | 40.6 | 42.387 | 25.696 | 4.694 | 1 | 0 | 55.83 | 54.499 | 41.705 | 21.937 | 0 | 0 | 53.192 | 29.405 | [5 empty] | 14.867 | 17.905 | 3 | 5.2295 | 4.8957 | 2.8816 | 2.6087 | 2.287 | 43.7327
2010-11-01 | 11:34 | 0 | 14.89 | 0 | 4 | 0 | 58.55 | 58.146 | 40.858 | 40.645 | 42.879 | 25.649 | 4.92 | 1 | 0 | 55.806 | 54.429 | 41.633 | 21.937 | 0 | 0 | 53.192 | 29.405 | [5 empty] | 0 | 17.905 | 4 | 5.1637 | 4.8331 | 2.8789 | 2.6087 | 2.2244 | 43.0786
2010-11-01 | 11:35 | 0 | 14.89 | 0 | 3 | 0 | 58.639 | 58.19 | 40.834 | 40.765 | 42.621 | 25.72 | 4.897 | 2 | 0 | 55.806 | 54.453 | 41.681 | 21.961 | 0 | 0 | 53.146 | 29.405 | [5 empty] | 0 | 17.874 | 5 | 5.1704 | 4.8395 | 2.8792 | 2.6087 | 2.2308 | 43.1459
2010-11-01 | 11:36 | 0 | 14.89 | 0 | 3 | 0 | 58.705 | 58.281 | 40.951 | 40.858 | 43.231 | 25.649 | 5.072 | 1 | 0 | 55.853 | 54.453 | 41.705 | 22.059 | 0 | 0 | 53.192 | 29.479 | [5 empty] | 0 | 17.847 | 6 | 5.1194 | 4.7911 | 2.8771 | 2.6087 | 2.1824 | 42.6292
2010-11-01 | 11:37 | 1 | 14.89 | 0 | 3 | 0 | 58.819 | 58.347 | 41.047 | 40.882 | 43.02 | 25.671 | 5.023 | 1 | 0 | 55.806 | 54.429 | 41.681 | 21.961 | 0 | 0 | 53.122 | 29.455 | [5 empty] | 14.89 | 17.937 | 7 | 5.1337 | 4.8046 | 2.8777 | 2.6087 | 2.1959 | 42.7749
2010-11-01 | 11:38 | 0 | 14.89 | 0 | 3 | 0 | 58.886 | 58.436 | 41.023 | 40.906 | 43.819 | 25.575 | 4.92 | 2 | 0 | 55.83 | 54.429 | 41.726 | 21.89 | 0 | 0 | 53.099 | 29.43 | [5 empty] | 0 | 17.98 | 8 | 5.1637 | 4.8331 | 2.8789 | 2.6087 | 2.2244 | 43.0786
2010-11-01 | 11:39 | 0 | 14.867 | 0 | 3 | 0 | 51.563 | 58.505 | 40.999 | 40.999 | 34.089 | 25.6 | 4.972 | 1 | 0 | 55.76 | 54.429 | 41.681 | 22.081 | 0 | 0 | 53.146 | 29.455 | [5 empty] | 0 | 10.564 | 9 | 5.1486 | 4.8188 | 2.8783 | 2.6087 | 2.2101 | 42.9257
2010-11-01 | 11:40 | 0 | 14.89 | 0 | 3 | 0 | 44.776 | 51.976 | 41.069 | 41.069 | 27.623 | 25.624 | 4.897 | 0 | 0 | 55.76 | 54.429 | 41.726 | 22.155 | 0 | 0 | 53.169 | 29.43 | [5 empty] | 0 | 3.707 | 10 | 5.1704 | 4.8395 | 2.8792 | 2.6087 | 2.2308 | 43.1459
2010-11-01 | 11:41 | 0 | 14.89 | 0 | 3 | 0 | 42.738 | 44.981 | 40.999 | 41.069 | 24.322 | 25.575 | 4.694 | 0 | 0 | 55.783 | 54.408 | 41.705 | 21.937 | 0 | 0 | 53.146 | 29.455 | [5 empty] | 0 | 1.669 | 11 | 5.2295 | 4.8957 | 2.8816 | 2.6087 | 2.287 | 43.7327
2010-11-01 | 11:42 | 0 | 14.89 | 0 | 3 | 0 | 42.009 | 42.973 | 40.834 | 41.14 | 19.239 | 25.504 | 4.846 | 0 | 0 | 55.783 | 54.385 | 41.657 | 21.937 | 0 | 0 | 53.122 | 29.43 | [5 empty] | 0 | 0.869 | 12 | 5.1852 | 4.8536 | 2.8798 | 2.6087 | 2.2449 | 43.2946
2010-11-01 | 11:43 | 0 | 14.867 | 0 | 3 | 0 | 41.657 | 42.245 | 40.54 | 41.126 | 18.334 | 25.561 | 4.856 | 1 | 0 | 55.769 | 54.394 | 41.69 | 21.924 | 0 | 0 | 53.132 | 29.538 | [5 empty] | 0 | 0.531 | 13 | 5.1823 | 4.8509 | 2.8797 | 2.6087 | 2.2422 | 43.2655
2010-11-01 | 11:44 | 0 | 14.867 | 0 | 3 | 0 | 41.423 | 41.846 | 39.447 | 40.693 | 17.162 | 25.48 | 4.871 | 0 | 0 | 55.692 | 54.338 | 41.681 | 21.817 | 0 | 0 | 53.078 | 29.504 | [5 empty] | 0 | 0.73 | 14 | 5.178 | 4.8467 | 2.8795 | 2.6087 | 2.238 | 43.2218
2010-11-01 | 11:45 | 0 | 14.842 | 0 | 3 | 0 | 40.927 | 41.516 | 38.203 | 39.447 | 15.978 | 25.526 | 4.82 | 0 | 0 | 55.645 | 54.338 | 41.681 | 21.915 | 0 | 0 | 53.031 | 29.455 | [5 empty] | 0 | 1.48 | 15 | 5.1928 | 4.8608 | 2.8801 | 2.6087 | 2.2521 | 43.3701
2010-11-01 | 11:46 | 0 | 14.867 | 0 | 4 | 0 | 39.801 | 41.023 | 37.425 | 38.272 | 17.089 | 25.406 | 4.694 | 0 | 0 | 55.578 | 54.292 | 41.633 | 22.01 | 0 | 0 | 53.008 | 29.455 | [5 empty] | 0 | 1.529 | 16 | 5.2295 | 4.8957 | 2.8816 | 2.6087 | 2.287 | 43.7327
2010-11-01 | 11:47 | 0 | 14.867 | 0 | 3 | 0 | 38.578 | 39.892 | 36.835 | 37.492 | 14.57 | 25.428 | 5.023 | 0 | 0 | 55.547 | 54.334 | 41.676 | 22.008 | 0 | 0 | 53.094 | 29.526 | [5 empty] | 0 | 1.086 | 17 | 5.1337 | 4.8046 | 2.8777 | 2.6087 | 2.1959 | 42.7749
2010-11-01 | 11:48 | 0 | 14.942 | 0 | 3 | 0 | 37.801 | 38.765 | 36.273 | 36.861 | 15.287 | 25.311 | 4.951 | 0 | 0 | 55.526 | 54.313 | 41.585 | 21.939 | 0 | 0 | 53.05 | 29.526 | [5 empty] | 0 | 0.94 | 18 | 5.1547 | 4.8246 | 2.8786 | 2.6087 | 2.2159 | 42.9876
2010-11-01 | 11:49 | 0 | 14.912 | 0 | 3 | 0 | 47.817 | 37.866 | 35.799 | 36.292 | 37.232 | 25.21 | 4.995 | 0 | 0 | 55.407 | 54.261 | 41.485 | 21.934 | 0 | 0 | 52.999 | 29.496 | [5 empty] | 0 | 11.525 | 19 | 5.1419 | 4.8124 | 2.8781 | 2.6087 | 2.2037 | 42.8578
2010-11-01 | 11:50 | 1 | 14.937 | 0 | 3 | 0 | 54.443 | 47.084 | 35.423 | 35.916 | 38.148 | 25.21 | 5.095 | 1 | 0 | 55.407 | 54.238 | 41.461 | 21.91 | 0 | 0 | 53.022 | 29.496 | [5 empty] | 14.937 | 18.527 | 20 | 5.1127 | 4.7847 | 2.8769 | 2.6087 | 2.176 | 42.5605
2010-11-01 | 11:51 | 0 | 14.942 | 1 | 3 | 0 | 55.664 | 54.037 | 35.029 | 35.521 | 37.918 | 25.161 | 5.173 | 1 | 0 | 55.316 | 54.261 | 41.391 | 21.956 | 0 | 0 | 53.022 | 29.474 | [5 empty] | 0 | 20.143 | 21 | 5.09 | 4.7631 | 2.876 | 2.6087 | 2.1544 | 42.3263
2010-11-01 | 11:52 | 0 | 14.892 | 0 | 3 | 1 | 55.986 | 55.207 | 34.723 | 35.074 | 37.684 | 25.141 | 5.204 | 2 | 0 | 55.298 | 54.219 | 41.372 | 21.699 | 0 | 0 | 53.006 | 29.526 | [5 empty] | 0 | 20.912 | 22 | 5.081 | 4.7545 | 2.8756 | 2.6087 | 2.1458 | 42.2326
2010-11-01 | 11:53 | 0 | 14.912 | 0 | 3 | 0 | 55.706 | 55.475 | 34.577 | 34.766 | 37.937 | 25.112 | 5.021 | 1 | 0 | 55.223 | 54.191 | 41.32 | 21.62 | 0 | 0 | 52.908 | 29.45 | [5 empty] | 0 | 20.94 | 0 | 5.1343 | 4.8052 | 2.8777 | 2.6087 | 2.1965 | 42.7809
2010-11-01 | 11:54 | 1 | 14.887 | 0 | 3 | 0 | 55.659 | 55.316 | 34.928 | 34.718 | 37.607 | 25.065 | 5.121 | 2 | 0 | 55.155 | 54.191 | 41.32 | 21.669 | 0 | 0 | 52.908 | 29.496 | [5 empty] | 14.887 | 20.941 | 1 | 5.1052 | 4.7775 | 4.8833 | 4.6154 | 0.16212 | 3.1757
2010-11-01 | 11:55 | 0 | 14.912 | 0 | 3 | 0 | 55.384 | 55.34 | 35.328 | 35 | 37.583 | 24.967 | 5.147 | 1 | 0 | 55.179 | 54.124 | 41.344 | 21.79 | 0 | 0 | 52.884 | 29.496 | [5 empty] | 0 | 20.384 | 2 | 5.0976 | 4.7703 | 4.883 | 4.6154 | 0.15493 | 3.0392
2010-11-01 | 11:56 | 0 | 14.942 | 0 | 3 | 0 | 55.55 | 55.16 | 35.945 | 35.593 | 38.059 | 25.046 | 5.103 | 2 | 0 | 55.207 | 54.175 | 41.348 | 21.841 | 0 | 0 | 52.936 | 29.55 | [5 empty] | 0 | 19.957 | 3 | 5.1104 | 4.7825 | 4.8835 | 4.6154 | 0.1671 | 3.2699
2010-11-01 | 11:57 | 1 | 14.887 | 0 | 3 | 0 | 55.498 | 55.202 | 36.526 | 36.127 | 37.679 | 24.992 | 5.021 | 2 | 0 | 55.202 | 54.147 | 41.344 | 21.741 | 0 | 0 | 52.978 | 29.57 | [5 empty] | 14.887 | 19.371 | 4 | 5.1343 | 4.8052 | 4.8844 | 4.6154 | 0.1898 | 3.6968
2010-11-01 | 11:58 | 0 | 14.887 | 0 | 3 | 0 | 55.454 | 55.223 | 37.421 | 36.784 | 38.007 | 24.992 | 5.147 | 1 | 0 | 55.202 | 54.17 | 41.368 | 21.861 | 0 | 0 | 52.978 | 29.57 | [5 empty] | 0 | 18.67 | 5 | 5.0976 | 4.7703 | 4.883 | 4.6154 | 0.15493 | 3.0392
2010-11-01 | 11:59 | 0 | 14.912 | 0 | 3 | 0 | 55.498 | 55.202 | 38.382 | 37.772 | 38.313 | 25.041 | 5.095 | 2 | 0 | 55.202 | 54.17 | 41.32 | 21.812 | 0 | 0 | 52.954 | 29.545 | [5 empty] | 0 | 17.726 | 6 | 5.1127 | 4.7847 | 4.8836 | 4.6154 | 0.16932 | 3.3117
2010-11-01 | 12:00 | 0 | 14.892 | 0 | 3 | 0 | 56.1 | 55.251 | 38.93 | 38.717 | 38.952 | 25.046 | 4.925 | 1 | 0 | 55.251 | 54.175 | 41.42 | 21.745 | 0 | 0 | 52.936 | 29.599 | [5 empty] | 0 | 17.383 | 7 | 5.1622 | 4.8318 | 4.8856 | 4.6154 | 0.21638 | 4.1915
2010-11-01 | 12:01 | 1 | 14.917 | 0 | 3 | 0 | 56.795 | 55.802 | 39.351 | 39.33 | 39.164 | 25.046 | 5.178 | 1 | 0 | 55.274 | 54.175 | 41.468 | 21.77 | 0 | 0 | 52.959 | 29.575 | [5 empty] | 14.917 | 17.465 | 8 | 5.0886 | 4.7617 | 4.8826 | 4.6154 | 0.14634 | 2.876
2010-11-01 | 12:02 | 0 | 14.917 | 0 | 3 | 0 | 57.357 | 56.483 | 39.564 | 39.729 | 40.597 | 25.021 | 5.204 | 2 | 0 | 55.274 | 54.175 | 41.49 | 21.866 | 0 | 0 | 52.936 | 29.575 | [5 empty] | 0 | 17.628 | 9 | 5.081 | 4.7545 | 4.8823 | 4.6154 | 0.13915 | 2.7386
2010-11-01 | 12:03 | 0 | 14.912 | 0 | 3 | 0 | 57.756 | 56.971 | 39.652 | 39.817 | 40.31 | 25.041 | 4.717 | 1 | 0 | 55.223 | 54.147 | 41.461 | 21.812 | 0 | 0 | 52.84 | 29.545 | [5 empty] | 0 | 17.939 | 10 | 5.2228 | 4.8893 | 4.888 | 4.6154 | 0.27395 | 5.2453
2010-11-01 | 12:04 | 0 | 14.942 | 0 | 3 | 0 | 57.918 | 57.425 | 39.751 | 39.939 | 40.832 | 25.141 | 4.9 | 1 | 0 | 55.298 | 54.152 | 41.585 | 21.939 | 0 | 0 | 52.868 | 29.575 | [5 empty] | 0 | 17.979 | 11 | 5.1695 | 4.8387 | 4.8859 | 4.6154 | 0.2233 | 4.3195
2010-11-01 | 12:05 | 1 | 14.937 | 0 | 4 | 1 | 57.98 | 57.53 | 39.7 | 39.959 | 41.085 | 25.09 | 5.021 | 2 | 0 | 55.316 | 54.147 | 41.602 | 21.861 | 0 | 0 | 52.884 | 29.594 | [5 empty] | 14.937 | 18.021 | 12 | 5.1343 | 4.8052 | 4.8844 | 4.6154 | 0.1898 | 3.6968
2010-11-01 | 12:06 | 0 | 14.912 | 0 | 3 | 0 | 58.091 | 57.644 | 39.722 | 40.004 | 40.358 | 25.137 | 5.072 | 1 | 0 | 55.34 | 54.17 | 41.556 | 21.836 | 0 | 0 | 52.863 | 29.594 | [5 empty] | 0 | 18.087 | 0 | 5.1194 | 4.7911 | 4.8838 | 4.6154 | 0.17569 | 3.4317
2010-11-01 | 12:07 | 0 | 14.912 | 0 | 3 | 0 | 58.338 | 57.779 | 39.817 | 40.028 | 42.214 | 25.114 | 5.114 | 2 | 0 | 55.314 | 54.121 | 41.6 | 21.782 | 0 | 0 | 52.838 | 29.565 | [5 empty] | 0 | 18.31 | 1 | 5.1072 | 4.7794 | 4.5537 | 4.2857 | 0.49373 | 9.6673
2010-11-01 | 12:08 | 0 | 14.88 | 0 | 3 | 0 | 58.247 | 57.955 | 39.789 | 39.954 | 41.623 | 25.107 | 5.139 | 1 | 0 | 55.337 | 54.098 | 41.645 | 22.025 | 0 | 0 | 52.768 | 29.565 | [5 empty] | 0 | 18.293 | 2 | 5.0999 | 4.7725 | 4.5534 | 4.2857 | 0.48681 | 9.5454
2010-11-01 | 12:09 | 1 | 14.905 | 0 | 3 | 0 | 58.292 | 57.911 | 39.978 | 40.026 | 41.482 | 25.156 | 5.165 | 1 | 0 | 55.358 | 54.098 | 41.717 | 21.927 | 0 | 0 | 52.768 | 29.565 | [5 empty] | 14.905 | 18.266 | 3 | 5.0924 | 4.7653 | 4.5531 | 4.2857 | 0.47961 | 9.4183
2010-11-01 | 12:10 | 0 | 14.905 | 0 | 3 | 0 | 58.292 | 57.955 | 40.119 | 40.143 | 42.068 | 25.107 | 5.114 | 2 | 0 | 55.405 | 54.098 | 41.693 | 21.782 | 0 | 0 | 52.744 | 29.589 | [5 empty] | 0 | 18.149 | 4 | 5.1072 | 4.7794 | 4.5537 | 4.2857 | 0.49373 | 9.6673
2010-11-01 | 12:11 | 0 | 14.935 | 0 | 3 | 0 | 58.34 | 58.028 | 40.358 | 40.334 | 42.614 | 25.186 | 5.018 | 1 | 0 | 55.456 | 54.149 | 41.674 | 21.981 | 0 | 0 | 52.819 | 29.619 | [5 empty] | 0 | 18.006 | 5 | 5.1352 | 4.806 | 4.5548 | 4.2857 | 0.5203 | 10.1322
2010-11-01 | 12:12 | 0 | 14.935 | 0 | 3 | 0 | 58.386 | 58.005 | 40.358 | 40.43 | 42.568 | 25.232 | 5.07 | 1 | 0 | 55.456 | 54.149 | 41.745 | 21.787 | 0 | 0 | 52.866 | 29.619 | [5 empty] | 0 | 17.956 | 6 | 5.12 | 4.7916 | 4.5542 | 4.2857 | 0.50591 | 9.881
2010-11-01 | 12:13 | 1 | 14.857 | 0 | 3 | 0 | 58.447 | 58 | 40.401 | 40.447 | 43.08 | 25.181 | 5.214 | 2 | 0 | 55.405 | 54.098 | 41.645 | 21.831 | 0 | 0 | 52.744 | 29.565 | [5 empty] | 14.857 | 18 | 7 | 5.0781 | 4.7518 | 4.5525 | 4.2857 | 0.46605 | 9.1777
2010-11-01 | 12:14 | 0 | 14.857 | 0 | 3 | 0 | 58.651 | 58.112 | 40.447 | 40.518 | 43.15 | 25.181 | 5.165 | 1 | 0 | 55.428 | 54.075 | 41.669 | 21.782 | 0 | 0 | 52.791 | 29.565 | [5 empty] | 0 | 18.133 | 8 | 5.0924 | 4.7653 | 4.5531 | 4.2857 | 0.47961 | 9.4183
2010-11-01 | 12:15 | 0 | 14.91 | 0 | 3 | 0 | 58.767 | 58.32 | 40.454 | 40.499 | 43.673 | 25.232 | 5.322 | 1 | 0 | 55.48 | 54.079 | 41.722 | 21.836 | 0 | 0 | 52.796 | 29.594 | [5 empty] | 0 | 18.268 | 9 | 5.0466 | 4.7219 | 4.5512 | 4.2857 | 0.43616 | 8.6425
2010-11-01 | 12:16 | 0 | 14.857 | 0 | 3 | 0 | 58.762 | 58.336 | 40.494 | 40.542 | 43.245 | 25.203 | 5.317 | 1 | 0 | 55.428 | 54.03 | 41.693 | 21.831 | 0 | 0 | 52.744 | 29.589 | [5 empty] | 0 | 18.22 | 10 | 5.0481 | 4.7233 | 4.5513 | 4.2857 | 0.43754 | 8.6674
2010-11-01 | 12:17 | 1 | 14.857 | 0 | 3 | 0 | 58.673 | 58.404 | 40.447 | 40.542 | 42.726 | 25.181 | 5.417 | 2 | 0 | 55.475 | 54.03 | 41.717 | 21.902 | 0 | 0 | 52.744 | 29.589 | [5 empty] | 14.857 | 18.131 | 11 | 5.019 | 4.6956 | 4.5501 | 4.2857 | 0.40986 | 8.1662
2010-11-01 | 12:18 | 0 | 14.88 | 0 | 3 | 0 | 58.651 | 58.336 | 40.494 | 40.494 | 42.585 | 25.227 | 5.366 | 1 | 0 | 55.475 | 54.007 | 41.765 | 21.856 | 0 | 0 | 52.791 | 29.589 | [5 empty] | 0 | 18.157 | 12 | 5.0338 | 4.7097 | 4.5507 | 4.2857 | 0.42398 | 8.4226
2010-11-01 | 12:19 | 0 | 14.905 | 0 | 3 | 1 | 58.628 | 58.313 | 40.494 | 40.471 | 42.681 | 25.252 | 5.265 | 2 | 0 | 55.452 | 54.051 | 41.765 | 21.951 | 0 | 0 | 52.814 | 29.636 | [5 empty] | 0 | 18.157 | 13 | 5.0632 | 4.7376 | 4.5519 | 4.2857 | 0.45193 | 8.9258
2010-11-01 | 12:20 | 0 | 14.832 | 0 | 3 | 0 | 58.582 | 58.313 | 40.401 | 40.494 | 42.585 | 25.227 | 5.366 | 1 | 0 | 55.452 | 54.03 | 41.693 | 21.976 | 0 | 0 | 52.791 | 29.565 | [5 empty] | 0 | 18.088 | 0 | 5.0338 | 4.7097 | 4.5507 | 4.2857 | 0.42398 | 8.4226
2010-11-01 | 12:21 | 1 | 14.887 | 0 | 3 | 0 | 58.589 | 58.297 | 40.547 | 40.454 | 41.863 | 25.306 | 5.448 | 1 | 0 | 55.503 | 54.058 | 41.745 | 21.836 | 0 | 0 | 52.749 | 29.619 | [5 empty] | 14.887 | 18.135 | 1 | 5.0099 | 4.687 | 4.5497 | 4.2857 | 0.40128 | 8.0097
2010-11-01 | 12:22 | 0 | 14.91 | 0 | 4 | 0 | 58.52 | 58.32 | 40.523 | 40.475 | 42.851 | 25.355 | 5.526 | 1 | 0 | 55.524 | 54.079 | 41.793 | 21.885 | 0 | 0 | 52.772 | 29.641 | [5 empty] | 0 | 18.045 | 2 | 4.9872 | 4.6654 | 4.5488 | 4.2857 | 0.37969 | 7.6132
2010-11-01 | 12:23 | 0 | 14.887 | 0 | 3 | 0 | 58.454 | 58.228 | 40.547 | 40.43 | 42.638 | 25.355 | 5.423 | 2 | 0 | 55.503 | 54.035 | 41.793 | 21.787 | 0 | 0 | 52.728 | 29.619 | [5 empty] | 0 | 18.024 | 3 | 5.0172 | 4.6939 | 4.55 | 4.2857 | 0.4082 | 8.136
2010-11-01 | 12:24 | 0 | 14.857 | 0 | 3 | 0 | 58.313 | 58.112 | 40.612 | 40.377 | 42.846 | 25.227 | 5.392 | 1 | 0 | 55.475 | 53.984 | 41.765 | 21.856 | 0 | 0 | 52.7 | 29.589 | [5 empty] | 0 | 17.936 | 4 | 5.0262 | 4.7025 | 4.5504 | 4.2857 | 0.41678 | 8.2921
2010-11-01 | 12:25 | 1 | 14.857 | 0 | 3 | 0 | 58.358 | 58.023 | 40.471 | 40.401 | 42.867 | 25.252 | 5.291 | 1 | 0 | 55.475 | 53.984 | 41.765 | 21.782 | 0 | 0 | 52.7 | 29.611 | [5 empty] | 14.857 | 17.957 | 5 | 5.0557 | 4.7305 | 4.5516 | 4.2857 | 0.44474 | 8.7968
2010-11-01 | 12:26 | 0 | 14.887 | 0 | 3 | 0 | 58.386 | 58.073 | 40.547 | 40.406 | 42.427 | 25.281 | 5.348 | 2 | 0 | 55.524 | 53.965 | 41.793 | 21.861 | 0 | 0 | 52.705 | 29.665 | [5 empty] | 0 | 17.98 | 6 | 5.0391 | 4.7147 | 4.5509 | 4.2857 | 0.42896 | 8.5127
2010-11-01 | 12:27 | 0 | 14.887 | 1 | 3 | 0 | 58.363 | 58.028 | 40.499 | 40.382 | 42.427 | 25.355 | 5.322 | 1 | 0 | 55.55 | 54.037 | 41.724 | 21.934 | 0 | 0 | 52.775 | 29.69 | [5 empty] | 0 | 17.981 | 7 | 5.0466 | 4.7219 | 4.5512 | 4.2857 | 0.43616 | 8.6425
2010-11-01 | 12:28 | 1 | 14.907 | 0 | 3 | 0 | 58.34 | 58.071 | 40.616 | 40.427 | 42.238 | 25.352 | 5.32 | 1 | 0 | 55.547 | 54.035 | 41.791 | 21.954 | 0 | 0 | 52.772 | 29.712 | [5 empty] | 14.907 | 17.913 | 8 | 5.0472 | 4.7224 | 4.5512 | 4.2857 | 0.43671 | 8.6525
2010-11-01 | 12:29 | 0 | 14.925 | 0 | 3 | 0 | 58.267 | 58.021 | 40.468 | 40.396 | 42.018 | 25.392 | 5.361 | 2 | 0 | 55.54 | 53.958 | 41.808 | 21.996 | 0 | 0 | 52.742 | 29.68 | [5 empty] | 0 | 17.871 | 9 | 5.0353 | 4.7111 | 4.5508 | 4.2857 | 0.42536 | 8.4476
2010-11-01 | 12:30 | 0 | 14.932 | 0 | 3 | 0 | 58.274 | 58.005 | 40.593 | 40.404 | 42.449 | 25.399 | 5.345 | 1 | 0 | 55.547 | 54.012 | 41.815 | 21.883 | 0 | 0 | 52.749 | 29.736 | [5 empty] | 0 | 17.87 | 10 | 5.0399 | 4.7155 | 4.5509 | 4.2857 | 0.42979 | 8.5277
2010-11-01 | 12:31 | 0 | 14.852 | 0 | 3 | 0 | 58.244 | 57.975 | 40.561 | 40.351 | 42.135 | 25.367 | 5.235 | 1 | 0 | 55.517 | 53.958 | 41.76 | 21.875 | 0 | 0 | 52.719 | 29.705 | [5 empty] | 0 | 17.893 | 11 | 5.072 | 4.746 | 4.5522 | 4.2857 | 0.46024 | 9.0741
2010-11-01 | 12:32 | 1 | 14.932 | 0 | 4 | 0 | 58.32 | 58.005 | 40.569 | 40.427 | 42.214 | 25.423 | 5.32 | 2 | 0 | 55.547 | 53.988 | 41.839 | 21.883 | 0 | 0 | 52.749 | 29.832 | [5 empty] | 14.932 | 17.893 | 12 | 5.0472 | 4.7224 | 4.5512 | 4.2857 | 0.43671 | 8.6525
2010-11-01 | 12:33 | 0 | 14.9 | 0 | 3 | 1 | 58.311 | 57.975 | 40.561 | 40.396 | 42.559 | 25.367 | 5.26 | 1 | 0 | 55.494 | 53.935 | 41.76 | 22.067 | 0 | 0 | 52.627 | 29.8 | [5 empty] | 0 | 17.915 | 13 | 5.0647 | 4.739 | 4.5519 | 4.2857 | 0.45332 | 8.9506
2010-11-01 | 12:34 | 0 | 14.9 | 0 | 3 | 0 | 58.311 | 57.975 | 40.585 | 40.444 | 42.418 | 25.392 | 5.335 | 1 | 0 | 55.517 | 53.935 | 41.808 | 21.922 | 0 | 0 | 52.604 | 29.8 | [5 empty] | 0 | 17.867 | 0 | 5.0428 | 4.7183 | 4.5511 | 4.2857 | 0.43256 | 8.5776
2010-11-01 | 12:35 | 0 | 14.932 | 0 | 3 | 0 | 58.363 | 58.028 | 40.593 | 40.427 | 41.791 | 25.377 | 5.32 | 2 | 0 | 55.433 | 53.942 | 41.767 | 21.787 | 0 | 0 | 52.588 | 29.81 | [5 empty] | 0 | 17.936 | 1 | 5.0472 | 4.7224 | 4.5512 | 4.2857 | 0.43671 | 8.6525
2010-11-01 | 12:36 | 1 | 14.907 | 0 | 3 | 0 | 58.432 | 58.05 | 40.662 | 40.523 | 41.956 | 25.423 | 5.242 | 1 | 0 | 55.524 | 53.965 | 41.815 | 22.003 | 0 | 0 | 52.588 | 29.761 | [5 empty] | 14.907 | 17.909 | 2 | 5.0699 | 4.744 | 4.5522 | 4.2857 | 0.4583 | 9.0396
2010-11-01 | 12:37 | 0 | 14.9 | 0 | 3 | 0 | 58.491 | 58.11 | 40.585 | 40.468 | 42.418 | 25.392 | 5.335 | 1 | 0 | 55.47 | 53.958 | 41.784 | 22.02 | 0 | 0 | 52.604 | 29.778 | [5 empty] | 0 | 18.023 | 3 | 5.0428 | 4.7183 | 4.5511 | 4.2857 | 0.43256 | 8.5776
2010-11-01 | 12:38 | 0 | 14.9 | 0 | 3 | 0 | 58.536 | 58.176 | 40.585 | 40.537 | 42.63 | 25.441 | 5.26 | 2 | 0 | 55.47 | 53.911 | 41.808 | 22.045 | 0 | 0 | 52.557 | 29.778 | [5 empty] | 0 | 17.999 | 4 | 5.0647 | 4.739 | 4.5519 | 4.2857 | 0.45332 | 8.9506
2010-11-01 | 12:39 | 0 | 14.907 | 0 | 3 | 0 | 58.566 | 58.251 | 40.71 | 40.545 | 42.449 | 25.448 | 5.394 | 1 | 0 | 55.501 | 53.942 | 41.839 | 21.932 | 0 | 0 | 52.611 | 29.832 | [5 empty] | 0 | 18.021 | 5 | 5.0257 | 4.7019 | 4.5504 | 4.2857 | 0.41623 | 8.282
2010-11-01 | 12:40 | 1 | 14.932 | 0 | 3 | 0 | 58.609 | 58.274 | 40.803 | 40.569 | 42.121 | 25.448 | 5.394 | 1 | 0 | 55.501 | 53.897 | 41.815 | 21.978 | 0 | 0 | 52.567 | 29.832 | [5 empty] | 14.932 | 18.04 | 6 | 5.0257 | 4.7019 | 4.5504 | 4.2857 | 0.41623 | 8.282
2010-11-01 | 12:41 | 0 | 14.932 | 0 | 4 | 0 | 58.632 | 58.274 | 40.734 | 40.616 | 42.403 | 25.448 | 5.394 | 2 | 0 | 55.48 | 53.918 | 41.863 | 22.027 | 0 | 0 | 52.567 | 29.832 | [5 empty] | 0 | 18.016 | 7 | 5.0257 | 4.7019 | 4.5504 | 4.2857 | 0.41623 | 8.282
2010-11-01 | 12:42 | 0 | 14.932 | 0 | 3 | 0 | 58.609 | 58.297 | 40.758 | 40.662 | 42.803 | 25.472 | 5.32 | 1 | 0 | 55.524 | 53.918 | 41.863 | 21.787 | 0 | 0 | 52.611 | 29.832 | [5 empty] | 0 | 17.947 | 8 | 5.0472 | 4.7224 | 4.5512 | 4.2857 | 0.43671 | 8.6525
2010-11-01 | 12:43 | 0 | 14.932 | 0 | 3 | 0 | 58.632 | 58.274 | 40.827 | 40.71 | 42.638 | 25.472 | 5.369 | 1 | 0 | 55.456 | 53.874 | 41.839 | 21.787 | 0 | 0 | 52.611 | 29.786 | [5 empty] | 0 | 17.922 | 9 | 5.0329 | 4.7089 | 4.5507 | 4.2857 | 0.42315 | 8.4075
2010-11-01 | 12:44 | 1 | 14.957 | 0 | 3 | 0 | 58.632 | 58.297 | 40.899 | 40.71 | 42.449 | 25.448 | 5.294 | 2 | 0 | 55.48 | 53.874 | 41.839 | 21.883 | 0 | 0 | 52.634 | 29.786 | [5 empty] | 14.957 | 17.922 | 10 | 5.0548 | 4.7296 | 4.5515 | 4.2857 | 0.44391 | 8.7819
2010-11-01 | 12:45 | 0 | 14.925 | 0 | 3 | 0 | 58.692 | 58.29 | 40.913 | 40.75 | 42.348 | 25.416 | 5.16 | 1 | 0 | 55.449 | 53.867 | 41.832 | 21.922 | 0 | 0 | 52.557 | 29.754 | [5 empty] | 0 | 17.942 | 11 | 5.0938 | 4.7667 | 4.5531 | 4.2857 | 0.481 | 9.4428
2010-11-01 | 12:46 | 0 | 14.983 | 0 | 3 | 0 | 58.835 | 58.409 | 40.992 | 40.827 | 41.743 | 25.448 | 5.217 | 1 | 0 | 55.501 | 53.897 | 41.908 | 21.763 | 0 | 0 | 52.681 | 29.81 | [5 empty] | 0 | 18.008 | 12 | 5.0772 | 4.7509 | 4.5525 | 4.2857 | 0.46522 | 9.1629
2010-11-01 | 12:47 | 0 | 14.983 | 0 | 3 | 1 | 58.924 | 58.52 | 40.968 | 40.923 | 42.004 | 25.472 | 5.103 | 2 | 0 | 55.466 | 53.837 | 41.858 | 21.809 | 0 | 0 | 52.653 | 29.805 | [5 empty] | 0 | 18.001 | 13 | 5.1104 | 4.7825 | 4.5538 | 4.2857 | 0.49678 | 9.7209
2010-11-01 | 12:48 | 0 | 14.932 | 0 | 3 | 0 | 51.645 | 58.562 | 40.918 | 40.966 | 30.649 | 25.47 | 5.191 | 1 | 0 | 55.475 | 53.846 | 41.906 | 21.856 | 0 | 0 | 52.609 | 29.83 | [5 empty] | 0 | 10.679 | 0 | 5.0848 | 4.7581 | 4.5528 | 4.2857 | 0.47242 | 9.2908
2010-11-01 | 12:49 | 0 | 14.932 | 0 | 3 | 0 | 44.743 | 51.99 | 41.013 | 41.013 | 23.736 | 25.445 | 5.139 | 0 | 0 | 55.475 | 53.846 | 41.882 | 21.88 | 0 | 0 | 52.539 | 29.83 | [5 empty] | 0 | 3.73 | 1 | 5.0999 | 4.7725 | 2.9949 | 2.7273 | 2.0453 | 40.1036
2010-11-01 | 12:50 | 0 | 14.963 | 0 | 3 | 0 | 42.709 | 45 | 41.018 | 41.042 | 19.013 | 25.404 | 5.121 | 0 | 0 | 55.526 | 53.874 | 41.91 | 22.03 | 0 | 0 | 52.499 | 29.835 | [5 empty] | 0 | 1.667 | 2 | 5.1052 | 4.7775 | 2.9951 | 2.7273 | 2.0502 | 40.16
2010-11-01 | 12:51 | 0 | 14.932 | 0 | 3 | 0 | 41.954 | 42.939 | 40.848 | 41.035 | 16.634 | 25.421 | 5.139 | 1 | 0 | 55.452 | 53.801 | 41.858 | 21.905 | 0 | 0 | 52.38 | 29.805 | [5 empty] | 0 | 0.919 | 3 | 5.0999 | 4.7725 | 2.9949 | 2.7273 | 2.0453 | 40.1036
2010-11-01 | 12:52 | 0 | 14.932 | 0 | 3 | 0 | 41.623 | 42.164 | 40.449 | 41.013 | 14.807 | 25.421 | 5.139 | 0 | 0 | 55.428 | 53.825 | 41.834 | 21.76 | 0 | 0 | 52.448 | 29.805 | [5 empty] | 0 | 0.61 | 4 | 5.0999 | 4.7725 | 2.9949 | 2.7273 | 2.0453 | 40.1036
2010-11-01 | 12:53 | 0 | 14.932 | 0 | 3 | 0 | 41.341 | 41.789 | 39.368 | 40.59 | 13.379 | 25.374 | 5.039 | 0 | 0 | 55.361 | 53.778 | 41.858 | 21.785 | 0 | 0 | 52.448 | 29.83 | [5 empty] | 0 | 0.751 | 5 | 5.129 | 4.8002 | 2.9961 | 2.7273 | 2.0729 | 40.4156
2010-11-01 | 12:54 | 0 | 14.955 | 0 | 4 | 0 | 40.825 | 41.458 | 38.239 | 39.32 | 15.204 | 25.35 | 5.09 | 0 | 0 | 55.291 | 53.755 | 41.789 | 21.929 | 0 | 0 | 52.401 | 29.879 | [5 empty] | 0 | 1.505 | 6 | 5.1142 | 4.7861 | 2.9955 | 2.7273 | 2.0588 | 40.2569
2010-11-01 | 12:55 | 0 | 14.907 | 0 | 3 | 0 | 39.696 | 40.894 | 37.416 | 38.145 | 15.671 | 25.254 | 5.165 | 0 | 0 | 55.223 | 53.731 | 41.765 | 21.687 | 0 | 0 | 52.401 | 29.879 | [5 empty] | 0 | 1.551 | 7 | 5.0924 | 4.7653 | 2.9946 | 2.7273 | 2.0381 | 40.0219
2010-11-01 | 12:56 | 0 | 14.932 | 0 | 3 | 0 | 38.497 | 39.815 | 36.689 | 37.416 | 13.354 | 25.301 | 5.165 | 0 | 0 | 55.132 | 53.731 | 41.695 | 21.711 | 0 | 0 | 52.401 | 29.854 | [5 empty] | 0 | 1.081 | 8 | 5.0924 | 4.7653 | 2.9946 | 2.7273 | 2.0381 | 40.0219
2010-11-01 | 12:57 | 0 | 14.932 | 0 | 3 | 0 | 37.653 | 38.593 | 36.148 | 36.758 | 10.437 | 25.325 | 5.191 | 0 | 0 | 55.109 | 53.687 | 41.671 | 21.687 | 0 | 0 | 52.401 | 29.854 | [5 empty] | 0 | 0.895 | 9 | 5.0848 | 4.7581 | 2.9943 | 2.7273 | 2.0309 | 39.9399
2010-11-01 | 12:58 | 1 | 14.932 | 0 | 3 | 0 | 43.855 | 37.77 | 35.701 | 36.289 | 36.313 | 25.301 | 5.242 | 0 | 0 | 55.039 | 53.664 | 41.576 | 21.687 | 0 | 0 | 52.424 | 29.854 | [5 empty] | 14.932 | 7.566 | 10 | 5.0699 | 4.744 | 2.9937 | 2.7273 | 2.0167 | 39.7785
2010-11-01 | 12:59 | 0 | 14.955 | 0 | 3 | 0 | 53.57 | 43.855 | 35.349 | 35.866 | 37.581 | 25.205 | 5.291 | 0 | 0 | 54.971 | 53.664 | 41.554 | 21.736 | 0 | 0 | 52.424 | 29.83 | [5 empty] | 0 | 17.704 | 11 | 5.0557 | 4.7305 | 2.9931 | 2.7273 | 2.0032 | 39.6225
2010-11-01 | 13:00 | 0 | 14.932 | 0 | 4 | 0 | 55.405 | 53.113 | 34.854 | 35.466 | 37.275 | 25.181 | 5.191 | 2 | 0 | 54.924 | 53.64 | 41.53 | 21.687 | 0 | 0 | 52.424 | 29.83 | [5 empty] | 0 | 19.939 | 12 | 5.0848 | 4.7581 | 2.9943 | 2.7273 | 2.0309 | 39.9399
2010-11-01 | 13:01 | 1 | 14.932 | 0 | 3 | 0 | 55.613 | 54.901 | 34.596 | 34.974 | 37.557 | 25.156 | 5.217 | 1 | 0 | 54.877 | 53.617 | 41.458 | 21.785 | 0 | 0 | 52.448 | 29.805 | [5 empty] | 14.932 | 20.639 | 13 | 5.0772 | 4.7509 | 2.994 | 2.7273 | 2.0237 | 39.8578
2010-11-01 | 13:02 | 0 | 14.955 | 0 | 3 | 0 | 55.704 | 55.153 | 34.502 | 34.668 | 37.722 | 25.132 | 5.139 | 2 | 0 | 54.833 | 53.594 | 41.506 | 21.736 | 0 | 0 | 52.424 | 29.805 | [5 empty] | 0 | 21.036 | 14 | 5.0999 | 4.7725 | 2.9949 | 2.7273 | 2.0453 | 40.1036
2010-11-01 | 13:03 | 0 | 14.955 | 0 | 3 | 0 | 55.566 | 55.27 | 34.737 | 34.596 | 38.098 | 25.132 | 5.191 | 2 | 0 | 54.81 | 53.594 | 41.434 | 21.736 | 0 | 0 | 52.401 | 29.783 | [5 empty] | 0 | 20.97 | 15 | 5.0848 | 4.7581 | 2.9943 | 2.7273 | 2.0309 | 39.9399
2010-11-01 | 13:04 | 0 | 14.963 | 0 | 3 | 0 | 55.641 | 55.251 | 35.213 | 34.907 | 38.222 | 25.186 | 5.247 | 1 | 0 | 54.814 | 53.622 | 41.487 | 21.765 | 0 | 0 | 52.408 | 29.835 | [5 empty] | 0 | 20.734 | 16 | 5.0685 | 4.7426 | 2.9937 | 2.7273 | 2.0154 | 39.7626
2010-11-01 | 13:05 | 1 | 14.932 | 0 | 3 | 0 | 55.452 | 55.27 | 35.701 | 35.373 | 38.71 | 25.085 | 5.09 | 2 | 0 | 54.81 | 53.594 | 41.482 | 21.736 | 0 | 0 | 52.38 | 29.83 | [5 empty] | 14.932 | 20.079 | 17 | 5.1142 | 4.7861 | 2.9955 | 2.7273 | 2.0588 | 40.2569
2010-11-01 | 13:06 | 0 | 14.985 | 1 | 3 | 0 | 55.389 | 55.181 | 36.294 | 35.942 | 38.55 | 25.139 | 5.147 | 1 | 0 | 54.861 | 53.598 | 41.535 | 21.765 | 0 | 0 | 52.385 | 29.859 | [5 empty] | 0 | 19.447 | 18 | 5.0976 | 4.7703 | 2.9948 | 2.7273 | 2.043 | 40.0785
2010-11-01 | 13:07 | 0 | 14.932 | 0 | 3 | 0 | 55.384 | 55.153 | 37.088 | 36.5 | 38.473 | 25.132 | 5.039 | 2 | 0 | 54.786 | 53.617 | 41.482 | 21.687 | 0 | 0 | 52.333 | 29.83 | [5 empty] | 0 | 18.884 | 19 | 5.129 | 4.8002 | 2.9961 | 2.7273 | 2.0729 | 40.4156
2010-11-01 | 13:08 | 1 | 14.955 | 0 | 3 | 0 | 55.475 | 55.132 | 38.028 | 37.347 | 38.169 | 25.11 | 5.139 | 1 | 0 | 54.877 | 53.594 | 41.458 | 21.736 | 0 | 0 | 52.357 | 29.805 | [5 empty] | 14.955 | 18.128 | 20 | 5.0999 | 4.7725 | 2.9949 | 2.7273 | 2.0453 | 40.1036
2010-11-01 | 13:09 | 0 | 14.922 | 0 | 3 | 1 | 55.925 | 55.216 | 38.631 | 38.325 | 38.607 | 25.149 | 5.157 | 2 | 0 | 54.847 | 53.563 | 41.475 | 21.704 | 0 | 0 | 52.35 | 29.773 | [5 empty] | 0 | 17.6 | 21 | 5.0947 | 4.7675 | 2.9947 | 2.7273 | 2.0403 | 40.047
2010-11-01 | 13:10 | 0 | 14.955 | 0 | 3 | 0 | 56.656 | 55.636 | 39.155 | 39.014 | 39.086 | 25.132 | 5.217 | 1 | 0 | 54.901 | 53.594 | 41.554 | 21.687 | 0 | 0 | 52.38 | 29.805 | [5 empty] | 0 | 17.642 | 0 | 5.0772 | 4.7509 | 2.994 | 2.7273 | 2.0237 | 39.8578
2010-11-01 | 13:11 | 0 | 14.932 | 0 | 3 | 0 | 57.195 | 56.318 | 39.368 | 39.533 | 39.109 | 25.23 | 5.116 | 2 | 0 | 54.877 | 53.617 | 41.506 | 21.809 | 0 | 0 | 52.357 | 29.783 | [5 empty] | 0 | 17.662 | 1 | 5.1066 | 4.7789 | 4.5536 | 4.2857 | 0.49318 | 9.6576
2010-11-01 | 13:12 | 1 | 14.9 | 0 | 3 | 0 | 57.612 | 56.804 | 39.502 | 39.643 | 39.784 | 25.198 | 5.235 | 1 | 0 | 54.87 | 53.54 | 41.568 | 21.728 | 0 | 0 | 52.303 | 29.773 | [5 empty] | 14.9 | 17.969 | 2 | 5.072 | 4.746 | 4.5522 | 4.2857 | 0.46024 | 9.0741
2010-11-01 | 13:13 | 0 | 14.932 | 0 | 3 | 0 | 57.934 | 57.261 | 39.65 | 39.815 | 40.332 | 25.181 | 5.139 | 1 | 0 | 54.877 | 53.549 | 41.647 | 21.736 | 0 | 0 | 52.31 | 29.783 | [5 empty] | 0 | 18.119 | 3 | 5.0999 | 4.7725 | 4.5534 | 4.2857 | 0.48681 | 9.5454
2010-11-01 | 13:14 | 0 | 14.932 | 0 | 3 | 0 | 58.069 | 57.619 | 39.719 | 39.908 | 41.365 | 25.301 | 5.116 | 2 | 0 | 54.924 | 53.594 | 41.647 | 21.76 | 0 | 0 | 52.38 | 29.783 | [5 empty] | 0 | 18.161 | 4 | 5.1066 | 4.7789 | 4.5536 | 4.2857 | 0.49318 | 9.6576
2010-11-01 | 13:15 | 0 | 14.955 | 0 | 3 | 0 | 58.18 | 57.688 | 39.719 | 39.954 | 41.272 | 25.276 | 5.242 | 1 | 0 | 54.947 | 53.549 | 41.671 | 21.856 | 0 | 0 | 52.38 | 29.783 | [5 empty] | 0 | 18.226 | 5 | 5.0699 | 4.744 | 4.5522 | 4.2857 | 0.4583 | 9.0396
2010-11-01 | 13:16 | 1 | 14.922 | 0 | 3 | 0 | 58.285 | 57.77 | 39.664 | 39.995 | 42.04 | 25.244 | 5.106 | 1 | 0 | 54.94 | 53.54 | 41.686 | 21.704 | 0 | 0 | 52.326 | 29.773 | [5 empty] | 14.922 | 18.29 | 6 | 5.1095 | 4.7817 | 4.5538 | 4.2857 | 0.49594 | 9.7063
2010-11-01 | 13:17 | 0 | 14.9 | 0 | 3 | 0 | 58.331 | 57.904 | 39.712 | 40.018 | 42.65 | 25.318 | 5.083 | 2 | 0 | 54.964 | 53.54 | 41.686 | 21.777 | 0 | 0 | 52.35 | 29.773 | [5 empty] | 0 | 18.313 | 7 | 5.1162 | 4.788 | 4.554 | 4.2857 | 0.50231 | 9.818
2010-11-01 | 13:18 | 0 | 14.922 | 0 | 3 | 0 | 58.509 | 57.993 | 39.947 | 40.088 | 42.463 | 25.318 | 5.157 | 1 | 0 | 54.985 | 53.519 | 41.71 | 21.777 | 0 | 0 | 52.326 | 29.773 | [5 empty] | 0 | 18.421 | 8 | 5.0947 | 4.7675 | 4.5532 | 4.2857 | 0.48183 | 9.4575
2010-11-01 | 13:19 | 0 | 14.907 | 0 | 3 | 0 | 58.562 | 58.135 | 40.119 | 40.191 | 42.963 | 25.325 | 5.268 | 1 | 0 | 55.039 | 53.549 | 41.717 | 21.76 | 0 | 0 | 52.38 | 29.805 | [5 empty] | 0 | 18.371 | 9 | 5.0624 | 4.7368 | 4.5519 | 4.2857 | 0.4511 | 8.9109
2010-11-01 | 13:20 | 1 | 14.922 | 0 | 3 | 0 | 58.578 | 58.196 | 40.253 | 40.301 | 42.181 | 25.367 | 5.209 | 2 | 0 | 55.055 | 53.496 | 41.781 | 21.799 | 0 | 0 | 52.326 | 29.798 | [5 empty] | 14.922 | 18.277 | 10 | 5.0795 | 4.7531 | 4.5525 | 4.2857 | 0.46743 | 9.2023
2010-11-01 | 13:21 | 0 | 14.955 | 0 | 3 | 0 | 58.651 | 58.247 | 40.377 | 40.494 | 41.789 | 25.35 | 5.139 | 1 | 0 | 55.085 | 53.549 | 41.812 | 21.88 | 0 | 0 | 52.38 | 29.83 | [5 empty] | 0 | 18.157 | 11 | 5.0999 | 4.7725 | 4.5534 | 4.2857 | 0.48681 | 9.5454
2010-11-01 | 13:22 | 0 | 14.932 | 0 | 3 | 0 | 58.762 | 58.292 | 40.449 | 40.614 | 42.375 | 25.374 | 5.165 | 1 | 0 | 55.062 | 53.57 | 41.789 | 21.809 | 0 | 0 | 52.333 | 29.83 | [5 empty] | 0 | 18.148 | 12 | 5.0924 | 4.7653 | 4.5531 | 4.2857 | 0.47961 | 9.4183
2010-11-01 | 13:23 | 0 | 14.922 | 0 | 3 | 1 | 58.913 | 58.331 | 40.418 | 40.604 | 42.697 | 25.293 | 5.132 | 2 | 0 | 55.078 | 53.496 | 41.803 | 21.655 | 0 | 0 | 52.303 | 29.773 | [5 empty] | 0 | 18.309 | 13 | 5.102 | 4.7745 | 4.5535 | 4.2857 | 0.48875 | 9.5796
2010-11-01 | 13:24 | 1 | 14.922 | 0 | 3 | 0 | 59.002 | 58.532 | 40.463 | 40.652 | 42.884 | 25.389 | 5.132 | 1 | 0 | 55.123 | 53.496 | 41.781 | 21.728 | 0 | 0 | 52.326 | 29.798 | [5 empty] | 14.922 | 18.35 | 0 | 5.102 | 4.7745 | 4.5535 | 4.2857 | 0.48875 | 9.5796
2010-11-01 | 13:25 | 0 | 14.922 | 0 | 3 | 0 | 58.959 | 58.621 | 40.487 | 40.676 | 43.145 | 25.389 | 5.157 | 1 | 0 | 55.102 | 53.496 | 41.851 | 21.824 | 0 | 0 | 52.35 | 29.798 | [5 empty] | 0 | 18.283 | 1 | 5.0947 | 4.7675 | 3.1246 | 2.8571 | 1.9104 | 37.4979
2010-11-01 | 13:26 | 0 | 14.922 | 0 | 3 | 0 | 58.555 | 58.578 | 40.487 | 40.676 | 37.268 | 25.463 | 5.031 | 2 | 0 | 55.102 | 53.496 | 41.803 | 21.824 | 0 | 0 | 52.326 | 29.773 | [5 empty] | 0 | 17.879 | 2 | 5.1314 | 4.8024 | 3.1261 | 2.8571 | 1.9453 | 37.9095
2010-11-01 | 13:27 | 0 | 14.9 | 0 | 3 | 0 | 47.257 | 57.859 | 40.499 | 40.662 | 27.233 | 25.426 | 4.992 | 0 | 0 | 55.111 | 53.458 | 41.815 | 21.741 | 0 | 0 | 52.301 | 29.724 | [5 empty] | 0 | 6.595 | 3 | 5.1427 | 4.8132 | 3.1265 | 2.8571 | 1.9561 | 38.0357
2010-11-01 | 13:28 | 0 | 14.875 | 0 | 3 | 0 | 43.236 | 47.577 | 40.509 | 40.604 | 22.594 | 25.46 | 5.057 | 1 | 0 | 55.099 | 53.423 | 41.803 | 21.799 | 0 | 0 | 52.277 | 29.749 | [5 empty] | 0 | 2.632 | 4 | 5.1238 | 4.7952 | 3.1258 | 2.8571 | 1.9381 | 37.825
2010-11-01 | 13:29 | 0 | 14.905 | 0 | 3 | 0 | 41.901 | 43.523 | 40.375 | 40.585 | 19.003 | 25.659 | 5.062 | 0 | 0 | 55.081 | 53.475 | 41.784 | 21.709 | 0 | 0 | 52.261 | 29.778 | [5 empty] | 0 | 1.316 | 5 | 5.1223 | 4.7938 | 3.1257 | 2.8571 | 1.9367 | 37.8088
2010-11-01 | 13:30 | 0 | 14.897 | 0 | 3 | 0 | 41.31 | 42.131 | 40.133 | 40.487 | 17.145 | 25.605 | 5.005 | 0 | 0 | 55.053 | 53.447 | 41.755 | 21.753 | 0 | 0 | 52.21 | 29.749 | [5 empty] | 0 | 0.823 | 6 | 5.1389 | 4.8096 | 3.1264 | 2.8571 | 1.9525 | 37.9937
2010-11-01 | 13:31 | 0 | 14.927 | 0 | 3 | 0 | 40.939 | 41.573 | 39.504 | 40.279 | 15.003 | 25.612 | 4.835 | 0 | 0 | 55.034 | 53.451 | 41.76 | 21.804 | 0 | 0 | 52.214 | 29.754 | [5 empty] | 0 | 0.66 | 7 | 5.1884 | 4.8567 | 3.1284 | 2.8571 | 1.9995 | 38.5381
2010-11-01 | 13:32 | 0 | 14.905 | 0 | 3 | 0 | 40.561 | 41.078 | 38.212 | 39.435 | 16.856 | 25.563 | 4.81 | 0 | 0 | 54.99 | 53.407 | 41.714 | 21.733 | 0 | 0 | 52.214 | 29.754 | [5 empty] | 0 | 1.126 | 8 | 5.1957 | 4.8636 | 3.1287 | 2.8571 | 2.0064 | 38.6173
2010-11-01 | 13:33 | 0 | 14.927 | 0 | 4 | 0 | 39.717 | 40.657 | 37.107 | 37.978 | 17.052 | 25.563 | 4.987 | 0 | 0 | 54.919 | 53.407 | 41.714 | 21.684 | 0 | 0 | 52.191 | 29.803 | [5 empty] | 0 | 1.739 | 9 | 5.1442 | 4.8146 | 3.1266 | 2.8571 | 1.9575 | 38.0518
2010-11-01 | 13:34 | 0 | 14.875 | 0 | 3 | 0 | 38.349 | 39.71 | 36.304 | 36.938 | 16.257 | 25.46 | 5.031 | 0 | 0 | 54.8 | 53.356 | 41.686 | 21.704 | 0 | 0 | 52.14 | 29.749 | [5 empty] | 0 | 1.411 | 10 | 5.1314 | 4.8024 | 3.1261 | 2.8571 | 1.9453 | 37.9095
2010-11-01 | 13:35 | 0 | 14.88 | 0 | 3 | 0 | 37.248 | 38.447 | 35.698 | 36.239 | 14.14 | 25.468 | 4.936 | 1 | 0 | 54.782 | 53.384 | 41.573 | 21.853 | 0 | 0 | 52.191 | 29.754 | [5 empty] | 0 | 1.009 | 11 | 5.159 | 4.8287 | 3.1272 | 2.8571 | 1.9716 | 38.2159
2010-11-01 | 13:36 | 0 | 14.875 | 0 | 3 | 0 | 36.514 | 37.313 | 35.151 | 35.646 | 33.273 | 25.365 | 4.601 | 0 | 0 | 54.686 | 53.309 | 41.545 | 21.799 | 0 | 0 | 52.116 | 29.749 | [5 empty] | 0 | 0.868 | 12 | 5.2566 | 4.9214 | 3.1312 | 2.8571 | 2.0643 | 39.2707
2010-11-01 | 13:37 | 1 | 14.897 | 0 | 3 | 0 | 50.879 | 37.43 | 34.589 | 35.129 | 36.586 | 25.293 | 4.828 | 0 | 0 | 54.639 | 53.265 | 41.449 | 21.799 | 0 | 0 | 52.072 | 29.773 | [5 empty] | 14.897 | 15.75 | 13 | 5.1905 | 4.8586 | 3.1285 | 2.8571 | 2.0015 | 38.5603
2010-11-01 | 13:38 | 0 | 14.875 | 0 | 4 | 0 | 54.595 | 50.742 | 34.306 | 34.682 | 37.172 | 25.22 | 4.931 | 1 | 0 | 54.616 | 53.241 | 41.403 | 21.63 | 0 | 0 | 52.072 | 29.798 | [5 empty] | 0 | 19.913 | 14 | 5.1605 | 4.8301 | 3.1273 | 2.8571 | 1.973 | 38.2319
2010-11-01 | 13:39 | 0 | 14.875 | 0 | 3 | 0 | 55.351 | 54.182 | 33.907 | 34.258 | 37.385 | 25.22 | 4.727 | 2 | 0 | 54.548 | 53.241 | 41.403 | 21.753 | 0 | 0 | 52.095 | 29.773 | [5 empty] | 0 | 21.093 | 15 | 5.2199 | 4.8866 | 3.1297 | 2.8571 | 2.0294 | 38.8786
2010-11-01 | 13:40 | 0 | 14.905 | 0 | 3 | 0 | 55.424 | 54.896 | 33.84 | 33.912 | 37.155 | 25.129 | 4.962 | 1 | 0 | 54.53 | 53.246 | 41.432 | 21.758 | 0 | 0 | 52.123 | 29.803 | [5 empty] | 0 | 21.512 | 16 | 5.1515 | 4.8215 | 3.1269 | 2.8571 | 1.9644 | 38.1324
2010-11-01 | 13:41 | 1 | 14.875 | 0 | 3 | 0 | 55.557 | 55.006 | 33.952 | 33.79 | 37.337 | 25.075 | 4.853 | 2 | 0 | 54.478 | 53.241 | 41.356 | 21.584 | 0 | 0 | 52.095 | 29.749 | [5 empty] | 14.875 | 21.767 | 17 | 5.1832 | 4.8517 | 3.1282 | 2.8571 | 1.9945 | 38.4809
2010-11-01 | 13:42 | 0 | 14.927 | 0 | 3 | 0 | 55.655 | 55.242 | 34.476 | 34.053 | 37.789 | 25.058 | 4.58 | 2 | 0 | 54.506 | 53.223 | 41.384 | 21.564 | 0 | 0 | 52.1 | 29.803 | [5 empty] | 0 | 21.602 | 18 | 5.2627 | 4.9273 | 3.1314 | 2.8571 | 2.0701 | 39.3355
2010-11-01 | 13:43 | 0 | 14.849 | 0 | 4 | 0 | 55.466 | 55.305 | 34.94 | 34.517 | 38.394 | 25.029 | 4.828 | 2 | 0 | 54.457 | 53.195 | 41.31 | 21.535 | 0 | 0 | 52.072 | 29.749 | [5 empty] | 0 | 20.949 | 19 | 5.1905 | 4.8586 | 3.1285 | 2.8571 | 2.0015 | 38.5603
2010-11-01 | 13:44 | 1 | 14.905 | 1 | 3 | 1 | 55.424 | 55.218 | 35.533 | 35.086 | 38.636 | 25.009 | 4.758 | 1 | 0 | 54.506 | 53.246 | 41.36 | 21.588 | 0 | 0 | 52.077 | 29.778 | [5 empty] | 14.905 | 20.338 | 20 | 5.2109 | 4.878 | 3.1293 | 2.8571 | 2.0208 | 38.7813
2010-11-01 | 13:45 | 0 | 14.927 | 0 | 3 | 0 | 55.403 | 55.127 | 36.261 | 35.651 | 39.105 | 24.96 | 4.91 | 2 | 0 | 54.53 | 53.223 | 41.339 | 21.782 | 0 | 0 | 52.053 | 29.754 | [5 empty] | 0 | 19.752 | 0 | 5.1666 | 4.8359 | 3.1275 | 2.8571 | 1.9788 | 38.2992
2010-11-01 | 13:46 | 0 | 14.875 | 0 | 3 | 0 | 55.305 | 55.12 | 37.055 | 36.351 | 39.499 | 24.955 | 4.779 | 1 | 0 | 54.525 | 53.195 | 41.356 | 21.799 | 0 | 0 | 52.025 | 29.724 | [5 empty] | 0 | 18.954 | 1 | 5.2048 | 4.8722 | 4.5576 | 4.2857 | 0.58646 | 11.2677
2010-11-01 | 13:47 | 1 | 14.897 | 0 | 3 | 0 | 55.19 | 55.053 | 37.808 | 37.244 | 39.169 | 24.908 | 4.905 | 2 | 0 | 54.527 | 53.197 | 41.382 | 21.704 | 0 | 0 | 52.028 | 29.727 | [5 empty] | 14.897 | 17.946 | 2 | 5.1681 | 4.8373 | 4.5561 | 4.2857 | 0.55158 | 10.6729
2010-11-01 | 13:48 | 0 | 14.92 | 0 | 3 | 0 | 55.417 | 55.05 | 38.416 | 38.016 | 39.284 | 24.999 | 5 | 1 | 0 | 54.593 | 53.262 | 41.425 | 21.772 | 0 | 0 | 52.023 | 29.771 | [5 empty] | 0 | 17.401 | 3 | 5.1404 | 4.811 | 4.555 | 4.2857 | 0.52529 | 10.2188
2010-11-01 | 13:49 | 0 | 14.92 | 0 | 3 | 0 | 55.739 | 55.211 | 38.815 | 38.605 | 38.674 | 24.977 | 5 | 2 | 0 | 54.593 | 53.262 | 41.47 | 21.699 | 0 | 0 | 52 | 29.795 | [5 empty] | 0 | 17.134 | 4 | 5.1404 | 4.811 | 4.555 | 4.2857 | 0.52529 | 10.2188
2010-11-01 | 13:50 | 0 | 14.895 | 0 | 3 | 0 | 56.128 | 55.487 | 39.074 | 38.909 | 39.755 | 24.999 | 4.848 | 1 | 0 | 54.616 | 53.239 | 41.47 | 21.797 | 0 | 0 | 52.046 | 29.795 | [5 empty] | 0 | 17.219 | 5 | 5.1847 | 4.8531 | 4.5568 | 4.2857 | 0.56736 | 10.943
2010-11-01 | 13:51 | 1 | 14.91 | 0 | 3 | 0 | 56.369 | 55.776 | 39.184 | 39.09 | 40.193 | 24.992 | 4.866 | 1 | 0 | 54.586 | 53.209 | 41.487 | 21.716 | 0 | 0 | 52.039 | 29.786 | [5 empty] | 14.91 | 17.279 | 6 | 5.1794 | 4.8481 | 4.5566 | 4.2857 | 0.56238 | 10.8579
2010-11-01 | 13:52 | 0 | 14.887 | 0 | 4 | 0 | 56.526 | 56.075 | 39.208 | 39.184 | 40.1 | 25.041 | 4.815 | 2 | 0 | 54.607 | 53.209 | 41.533 | 21.787 | 0 | 0 | 52.039 | 29.763 | [5 empty] | 0 | 17.342 | 7 | 5.1943 | 4.8622 | 4.5572 | 4.2857 | 0.57649 | 11.0986
2010-11-01 | 13:53 | 0 | 14.942 | 0 | 3 | 0 | 56.711 | 56.264 | 39.308 | 39.308 | 40.344 | 25.073 | 4.696 | 1 | 0 | 54.637 | 53.239 | 41.611 | 21.797 | 0 | 0 | 52.046 | 29.817 | [5 empty] | 0 | 17.403 | 8 | 5.2289 | 4.8951 | 4.5586 | 4.2857 | 0.60943 | 11.655
2010-11-01 | 13:54 | 0 | 14.91 | 0 | 3 | 0 | 56.816 | 56.369 | 39.349 | 39.325 | 40.64 | 25.016 | 4.688 | 2 | 0 | 54.653 | 53.185 | 41.58 | 21.812 | 0 | 0 | 52.016 | 29.786 | [5 empty] | 0 | 17.491 | 9 | 5.2313 | 4.8974 | 4.5587 | 4.2857 | 0.61165 | 11.6922
2010-11-01 | 13:55 | 1 | 14.935 | 0 | 3 | 0 | 56.884 | 56.526 | 39.394 | 39.325 | 40.688 | 25.065 | 4.74 | 1 | 0 | 54.653 | 53.209 | 41.604 | 21.765 | 0 | 0 | 52.063 | 29.786 | [5 empty] | 14.935 | 17.559 | 10 | 5.2161 | 4.883 | 4.5581 | 4.2857 | 0.59725 | 11.4502
2010-11-01 | 13:56 | 0 | 14.92 | 0 | 3 | 0 | 56.914 | 56.645 | 39.404 | 39.332 | 41.236 | 25.122 | 4.722 | 2 | 0 | 54.707 | 53.262 | 41.659 | 21.772 | 0 | 0 | 52.07 | 29.795 | [5 empty] | 0 | 17.582 | 11 | 5.2214 | 4.888 | 4.5583 | 4.2857 | 0.60224 | 11.5341
2010-11-01 | 13:57 | 0 | 14.968 | 0 | 3 | 0 | 56.937 | 56.622 | 39.38 | 39.332 | 41.377 | 25.144 | 4.825 | 1 | 0 | 54.707 | 53.262 | 41.659 | 21.868 | 0 | 0 | 52.046 | 29.817 | [5 empty] | 0 | 17.605 | 12 | 5.1914 | 4.8594 | 4.5571 | 4.2857 | 0.57373 | 11.0515
2010-11-01 | 13:58 | 0 | 14.92 | 0 | 3 | 1 | 56.914 | 56.668 | 39.425 | 39.38 | 41.918 | 25.144 | 4.874 | 1 | 0 | 54.684 | 53.239 | 41.659 | 22.013 | 0 | 0 | 51.979 | 29.795 | [5 empty] | 0 | 17.534 | 13 | 5.1771 | 4.8459 | 4.5565 | 4.2857 | 0.56016 | 10.82
2010-11-01 | 13:59 | 1 | 14.942 | 0 | 3 | 0 | 56.98 | 56.599 | 39.473 | 39.404 | 41.777 | 25.144 | 4.773 | 2 | 0 | 54.707 | 53.239 | 41.705 | 21.942 | 0 | 0 | 52 | 29.795 | [5 empty] | 14.942 | 17.576 | 0 | 5.2065 | 4.8738 | 4.5577 | 4.2857 | 0.58812 | 11.2959
2010-11-01 | 14:00 | 0 | 14.942 | 0 | 3 | 0 | 57.071 | 56.711 | 39.545 | 39.521 | 41.942 | 25.122 | 4.722 | 1 | 0 | 54.73 | 53.216 | 41.705 | 21.843 | 0 | 0 | 51.955 | 29.817 | [5 empty] | 0 | 17.55 | 1 | 5.2214 | 4.888 | 4.5583 | 4.2857 | 0.60224 | 11.5341
2010-11-01 | 14:01 | 0 | 14.91 | 0 | 3 | 0 | 57.288 | 56.75 | 39.652 | 39.583 | 42.779 | 25.09 | 4.815 | 1 | 0 | 54.7 | 53.162 | 41.674 | 21.741 | 0 | 0 | 51.925 | 29.763 | [5 empty] | 0 | 17.705 | 2 | 5.1943 | 4.8622 | 4.5572 | 4.2857 | 0.57649 | 11.0986
2010-11-01 | 14:02 | 0 | 14.91 | 0 | 3 | 0 | 57.354 | 56.95 | 39.652 | 39.631 | 42.638 | 25.112 | 4.815 | 2 | 0 | 54.721 | 53.162 | 41.698 | 21.765 | 0 | 0 | 51.948 | 29.763 | [5 empty] | 0 | 17.723 | 3 | 5.1943 | 4.8622 | 4.5572 | 4.2857 | 0.57649 | 11.0986
2010-11-01 | 14:03 | 1 | 14.942 | 0 | 3 | 0 | 57.453 | 57.115 | 39.638 | 39.707 | 42.645 | 25.168 | 4.925 | 1 | 0 | 54.751 | 53.192 | 41.729 | 21.843 | 0 | 0 | 51.979 | 29.795 | [5 empty] | 14.942 | 17.746 | 4 | 5.1622 | 4.8318 | 4.5559 | 4.2857 | 0.54605 | 10.5777
2010-11-01 | 14:04 | 0 | 14.91 | 0 | 3 | 0 | 57.377 | 57.085 | 39.676 | 39.724 | 42.004 | 25.137 | 4.84 | 1 | 0 | 54.7 | 53.141 | 41.698 | 21.741 | 0 | 0 | 51.969 | 29.786 | [5 empty] | 0 | 17.653 | 5 | 5.187 | 4.8553 | 4.5569 | 4.2857 | 0.56957 | 10.9808
2010-11-01 | 14:05 | 0 | 14.92 | 0 | 3 | 0 | 57.384 | 57.138 | 39.755 | 39.755 | 41.329 | 25.168 | 4.748 | 2 | 0 | 54.751 | 53.192 | 41.705 | 21.917 | 0 | 0 | 52.023 | 29.817 | [5 empty] | 0 | 17.629 | 6 | 5.2138 | 4.8808 | 4.558 | 4.2857 | 0.59504 | 11.4128
2010-11-01 | 14:06 | 0 | 14.91 | 0 | 3 | 0 | 57.377 | 57.085 | 39.841 | 39.794 | 41.157 | 25.186 | 4.74 | 1 | 0 | 54.7 | 53.162 | 41.698 | 21.812 | 0 | 0 | 51.969 | 29.763 | [5 empty] | 0 | 17.583 | 7 | 5.2161 | 4.883 | 4.5581 | 4.2857 | 0.59725 | 11.4502
2010-11-01 | 14:07 | 1 | 14.935 | 0 | 3 | 0 | 57.443 | 57.108 | 39.817 | 39.794 | 41.308 | 25.22 | 4.753 | 2 | 0 | 54.821 | 53.216 | 41.824 | 21.75 | 0 | 0 | 51.916 | 29.803 | [5 empty] | 14.935 | 17.649 | 8 | 5.2123 | 4.8794 | 4.5579 | 4.2857 | 0.59366 | 11.3895
2010-11-01 | 14:08 | 0 | 14.955 | 0 | 4 | 0 | 57.503 | 57.167 | 39.999 | 39.88 | 41.738 | 25.178 | 4.861 | 1 | 0 | 54.782 | 53.176 | 41.784 | 21.782 | 0 | 0 | 51.962 | 29.827 | [5 empty] | 0 | 17.623 | 9 | 5.1809 | 4.8495 | 4.5567 | 4.2857 | 0.56376 | 10.8816
2010-11-01 | 14:09 | 0 | 14.98 | 0 | 3 | 0 | 57.526 | 57.233 | 39.951 | 39.928 | 42.231 | 25.274 | 4.861 | 1 | 0 | 54.782 | 53.155 | 41.76 | 21.927 | 0 | 0 | 51.939 | 29.803 | [5 empty] | 0 | 17.598 | 10 | 5.1809 | 4.8495 | 4.5567 | 4.2857 | 0.56376 | 10.8816
2010-11-01 | 14:10 | 0 | 14.955 | 0 | 3 | 0 | 57.637 | 57.256 | 40.093 | 39.999 | 42.396 | 25.227 | 4.913 | 2 | 0 | 54.782 | 53.132 | 41.76 | 21.807 | 0 | 0 | 51.939 | 29.827 | [5 empty] | 0 | 17.638 | 11 | 5.1657 | 4.8351 | 4.556 | 4.2857 | 0.54937 | 10.6348
2010-11-01 | 14:11 | 1 | 14.955 | 0 | 3 | 0 | 57.838 | 57.345 | 40.14 | 40.021 | 42.372 | 25.203 | 4.913 | 1 | 0 | 54.805 | 53.132 | 41.808 | 21.733 | 0 | 0 | 51.962 | 29.852 | [5 empty] | 14.955 | 17.817 | 12 | 5.1657 | 4.8351 | 4.556 | 4.2857 | 0.54937 | 10.6348
2010-11-01 | 14:12 | 0 | 14.955 | 0 | 3 | 1 | 57.884 | 57.569 | 40.21 | 40.093 | 42.114 | 25.227 | 4.735 | 1 | 0 | 54.805 | 53.132 | 41.76 | 21.831 | 0 | 0 | 52.007 | 29.827 | [5 empty] | 0 | 17.791 | 13 | 5.2176 | 4.8844 | 4.5581 | 4.2857 | 0.59864 | 11.4735
2010-11-01 | 14:13 | 0 | 14.955 | 0 | 3 | 0 | 57.884 | 57.592 | 40.21 | 40.093 | 42.042 | 25.227 | 4.835 | 2 | 0 | 54.828 | 53.132 | 41.808 | 21.853 | 0 | 0 | 51.962 | 29.803 | [5 empty] | 0 | 17.791 | 0 | 5.1884 | 4.8567 | 4.557 | 4.2857 | 0.57096 | 11.0044
2010-11-01 | 14:14 | 0 | 14.988 | 0 | 3 | 0 | 57.868 | 57.621 | 40.217 | 40.193 | 41.25 | 25.259 | 4.869 | 1 | 0 | 54.859 | 53.185 | 41.791 | 21.91 | 0 | 0 | 51.923 | 29.835 | [5 empty] | 0 | 17.675 | 1 | 5.1785 | 4.8473 | 4.5566 | 4.2857 | 0.56155 | 10.8437
2010-11-01 | 14:15 | 1 | 14.98 | 0 | 3 | 0 | 57.861 | 57.548 | 40.234 | 40.162 | 40.75 | 25.203 | 4.735 | 1 | 0 | 54.782 | 53.132 | 41.832 | 21.831 | 0 | 0 | 51.892 | 29.803 | [5 empty] | 14.98 | 17.699 | 2 | 5.2176 | 4.8844 | 4.5581 | 4.2857 | 0.59864 | 11.4735
2010-11-01 | 14:16 | 0 | 14.963 | 0 | 4 | 0 | 57.913 | 57.621 | 40.382 | 40.289 | 40.616 | 25.235 | 4.794 | 2 | 0 | 54.835 | 53.162 | 41.791 | 21.959 | 0 | 0 | 51.969 | 29.835 | [5 empty] | 0 | 17.624 | 3 | 5.2004 | 4.868 | 4.5574 | 4.2857 | 0.58231 | 11.1974
2010-11-01 | 14:17 | 0 | 14.955 | 0 | 3 | 0 | 57.929 | 57.592 | 40.327 | 40.279 | 41.243 | 25.298 | 4.835 | 1 | 0 | 54.805 | 53.132 | 41.76 | 21.927 | 0 | 0 | 51.916 | 29.781 | [5 empty] | 0 | 17.65 | 4 | 5.1884 | 4.8567 | 4.557 | 4.2857 | 0.57096 | 11.0044
2010-11-01 | 14:18 | 0 | 14.955 | 0 | 3 | 0 | 57.95 | 57.615 | 40.399 | 40.258 | 40.961 | 25.252 | 4.861 | 1 | 0 | 54.782 | 53.062 | 41.784 | 21.733 | 0 | 0 | 51.939 | 29.827 | [5 empty] | 0 | 17.692 | 5 | 5.1809 | 4.8495 | 4.5567 | 4.2857 | 0.56376 | 10.8816
2010-11-01 | 14:19 | 1 | 14.955 | 0 | 3 | 0 | 57.929 | 57.66 | 40.351 | 40.258 | 40.561 | 25.252 | 4.887 | 2 | 0 | 54.805 | 53.085 | 41.808 | 21.878 | 0 | 0 | 51.869 | 29.803 | [5 empty] | 14.955 | 17.671 | 6 | 5.1733 | 4.8423 | 4.5563 | 4.2857 | 0.55656 | 10.7584
2010-11-01 | 14:20 | 0 | 14.955 | 0 | 3 | 0 | 57.973 | 57.637 | 40.399 | 40.303 | 41.126 | 25.274 | 4.835 | 1 | 0 | 54.828 | 53.085 | 41.808 | 21.927 | 0 | 0 | 51.848 | 29.827 | [5 empty] | 0 | 17.67 | 7 | 5.1884 | 4.8567 | 4.557 | 4.2857 | 0.57096 | 11.0044
2010-11-01 | 14:21 | 0 | 14.955 | 0 | 3 | 0 | 58.107 | 57.683 | 40.492 | 40.399 | 40.42 | 25.274 | 4.812 | 1 | 0 | 54.805 | 53.062 | 41.808 | 21.831 | 0 | 0 | 51.801 | 29.803 | [5 empty] | 0 | 17.708 | 8 | 5.1951 | 4.863 | 4.5572 | 4.2857 | 0.57732 | 11.1128
2010-11-01 | 14:22 | 1 | 15.013 | 0 | 3 | 0 | 58.114 | 57.802 | 40.547 | 40.406 | 40.499 | 25.284 | 4.82 | 1 | 0 | 54.859 | 53.092 | 41.863 | 21.863 | 0 | 0 | 51.855 | 29.835 | [5 empty] | 15.013 | 17.708 | 9 | 5.1928 | 4.8608 | 4.5571 | 4.2857 | 0.57511 | 11.0751
2010-11-01 | 14:23 | 0 | 14.98 | 0 | 3 | 0 | 58.107 | 57.795 | 40.54 | 40.492 | 40.915 | 25.227 | 4.683 | 2 | 0 | 54.828 | 53.038 | 41.832 | 21.902 | 0 | 0 | 51.825 | 29.827 | [5 empty] | 0 | 17.615 | 10 | 5.2327 | 4.8987 | 4.5588 | 4.2857 | 0.61303 | 11.7154
2010-11-01 | 14:24 | 0 | 14.988 | 0 | 3 | 0 | 58.183 | 57.824 | 40.64 | 40.523 | 41.229 | 25.306 | 4.743 | 1 | 0 | 54.859 | 53.069 | 41.863 | 21.885 | 0 | 0 | 51.855 | 29.859 | [5 empty] | 0 | 17.66 | 11 | 5.2152 | 4.8821 | 4.558 | 4.2857 | 0.59642 | 11.4362
2010-11-01 | 14:25 | 0 | 14.988 | 0 | 3 | 0 | 58.295 | 57.868 | 40.547 | 40.523 | 40.616 | 25.33 | 4.768 | 1 | 0 | 54.835 | 53.069 | 41.839 | 21.765 | 0 | 0 | 51.855 | 29.859 | [5 empty] | 0 | 17.772 | 12 | 5.208 | 4.8752 | 4.5578 | 4.2857 | 0.5895 | 11.3193
2010-11-01 | 14:26 | 1 | 14.98 | 0 | 4 | 1 | 58.331 | 57.973 | 40.633 | 40.516 | 40.42 | 25.252 | 4.66 | 2 | 0 | 54.828 | 53.038 | 41.832 | 21.853 | 0 | 0 | 51.848 | 29.876 | [5 empty] | 14.98 | 17.815 | 13 | 5.2394 | 4.9051 | 4.559 | 4.2857 | 0.6194 | 11.8219
2010-11-01 | 14:27 | 0 | 14.988 | 0 | 3 | 0 | 58.518 | 58.025 | 40.64 | 40.593 | 41.04 | 25.259 | 4.794 | 1 | 0 | 54.756 | 52.968 | 41.781 | 21.706 | 0 | 0 | 51.822 | 29.825 | [5 empty] | 0 | 17.925 | 0 | 5.2004 | 4.868 | 4.5574 | 4.2857 | 0.58231 | 11.1974
2010-11-01 | 14:28 | 0 | 14.927 | 0 | 3 | 0 | 58.557 | 58.153 | 40.633 | 40.633 | 41.057 | 25.225 | 4.758 | 2 | 0 | 54.758 | 53.041 | 41.784 | 21.733 | 0 | 0 | 51.848 | 29.827 | [5 empty] | 0 | 17.924 | 1 | 5.2109 | 4.878 | 3.2722 | 3 | 1.878 | 36.0398
2010-11-01 | 14:29 | 0 | 14.922 | 0 | 3 | 0 | 58.596 | 58.238 | 40.604 | 40.628 | 41.049 | 25.244 | 4.727 | 1 | 0 | 54.754 | 52.966 | 41.731 | 21.584 | 0 | 0 | 51.797 | 29.798 | [5 empty] | 0 | 17.968 | 2 | 5.2199 | 4.8866 | 3.2725 | 3 | 1.8866 | 36.1418
2010-11-01 | 14:30 | 1 | 14.897 | 0 | 3 | 0 | 58.53 | 58.238 | 40.65 | 40.628 | 40.346 | 25.244 | 4.678 | 1 | 0 | 54.777 | 52.943 | 41.755 | 21.775 | 0 | 0 | 51.82 | 29.798 | [5 empty] | 14.897 | 17.902 | 3 | 5.2342 | 4.9001 | 3.2731 | 3 | 1.9001 | 36.3024
2010-11-01 | 14:31 | 0 | 14.927 | 0 | 3 | 0 | 58.646 | 58.242 | 40.75 | 40.703 | 40.798 | 25.249 | 4.709 | 1 | 0 | 54.758 | 52.971 | 41.76 | 21.684 | 0 | 0 | 51.848 | 29.827 | [5 empty] | 0 | 17.943 | 4 | 5.2251 | 4.8915 | 3.2727 | 3 | 1.8915 | 36.2009
2010-11-01 | 14:32 | 0 | 14.922 | 0 | 3 | 0 | 58.641 | 58.283 | 40.791 | 40.698 | 41.073 | 25.269 | 4.627 | 2 | 0 | 54.73 | 52.943 | 41.755 | 21.92 | 0 | 0 | 51.797 | 29.773 | [5 empty] | 0 | 17.943 | 5 | 5.249 | 4.9142 | 3.2737 | 3 | 1.9142 | 36.4687
2010-11-01 | 14:33 | 0 | 14.897 | 0 | 3 | 0 | 58.71 | 58.283 | 40.791 | 40.746 | 40.746 | 25.22 | 4.601 | 1 | 0 | 54.8 | 52.919 | 41.803 | 21.848 | 0 | 0 | 51.773 | 29.822 | [5 empty] | 0 | 17.964 | 6 | 5.2566 | 4.9214 | 3.274 | 3 | 1.9214 | 36.553
2010-11-01 | 14:34 | 1 | 14.952 | 0 | 3 | 0 | 58.826 | 58.422 | 40.798 | 40.798 | 40.892 | 25.298 | 4.709 | 1 | 0 | 54.828 | 52.947 | 41.855 | 21.853 | 0 | 0 | 51.778 | 29.852 | [5 empty] | 14.952 | 18.028 | 7 | 5.2251 | 4.8915 | 3.2727 | 3 | 1.8915 | 36.2009
2010-11-01 | 14:35 | 0 | 14.897 | 0 | 3 | 0 | 58.845 | 58.463 | 40.887 | 40.887 | 40.887 | 25.22 | 4.575 | 2 | 0 | 54.8 | 52.919 | 41.827 | 21.92 | 0 | 0 | 51.75 | 29.822 | [5 empty] | 0 | 17.958 | 8 | 5.2642 | 4.9286 | 3.2743 | 3 | 1.9286 | 36.6372
2010-11-01 | 14:36 | 0 | 14.875 | 0 | 3 | 0 | 54.639 | 58.53 | 40.911 | 40.956 | 32.399 | 25.22 | 4.423 | 1 | 0 | 54.8 | 52.896 | 41.779 | 21.704 | 0 | 0 | 51.75 | 29.822 | [5 empty] | 0 | 13.683 | 9 | 5.3084 | 4.9707 | 3.2761 | 3 | 1.9707 | 37.1243
2010-11-01 | 14:37 | 0 | 14.927 | 0 | 3 | 0 | 45.632 | 54.875 | 40.961 | 40.985 | 21.419 | 25.249 | 4.58 | 0 | 0 | 54.805 | 52.924 | 41.855 | 21.782 | 0 | 0 | 51.801 | 29.827 | [5 empty] | 0 | 4.647 | 10 | 5.2627 | 4.9273 | 3.2743 | 3 | 1.9273 | 36.621
2010-11-01 | 14:38 | 0 | 14.927 | 0 | 3 | 0 | 42.982 | 45.931 | 41.033 | 41.009 | 17.424 | 25.298 | 4.658 | 1 | 0 | 54.805 | 52.924 | 41.832 | 21.733 | 0 | 0 | 51.801 | 29.876 | [5 empty] | 0 | 1.973 | 11 | 5.24 | 4.9057 | 3.2733 | 3 | 1.9057 | 36.3677
2010-11-01 | 14:39 | 0 | 14.922 | 0 | 3 | 0 | 42.037 | 43.236 | 40.77 | 41.028 | 17.072 | 25.244 | 4.549 | 0 | 0 | 54.73 | 52.896 | 41.803 | 21.848 | 0 | 0 | 51.75 | 29.773 | [5 empty] | 0 | 1.009 | 12 | 5.2717 | 4.9358 | 3.2746 | 3 | 1.9358 | 36.7211
2010-11-01 | 14:40 | 0 | 14.905 | 0 | 3 | 0 | 41.667 | 42.324 | 40.609 | 40.985 | 13.67 | 25.274 | 4.658 | 0 | 0 | 54.782 | 52.924 | 41.808 | 21.949 | 0 | 0 | 51.801 | 29.778 | [5 empty] | 0 | 0.682 | 13 | 5.24 | 4.9057 | 3.2733 | 3 | 1.9057 | 36.3677
2010-11-01 | 14:41 | 0 | 14.952 | 0 | 4 | 0 | 41.36 | 41.855 | 39.81 | 40.726 | 13.178 | 25.203 | 4.632 | 0 | 0 | 54.714 | 52.903 | 41.784 | 21.902 | 0 | 0 | 51.734 | 29.803 | [5 empty] | 0 | 0.634 | 14 | 5.2476 | 4.9129 | 3.2736 | 3 | 1.9129 | 36.4524
2010-11-01 | 14:42 | 0 | 14.927 | 0 | 3 | 0 | 40.961 | 41.478 | 38.495 | 39.693 | 15.101 | 25.225 | 4.606 | 0 | 0 | 54.623 | 52.856 | 41.76 | 21.782 | 0 | 0 | 51.71 | 29.754 | [5 empty] | 0 | 1.268 | 15 | 5.2551 | 4.9201 | 3.2739 | 3 | 1.9201 | 36.5368
2010-11-01 | 14:43 | 0 | 14.897 | 1 | 3 | 0 | 39.992 | 41.028 | 37.526 | 38.349 | 14.085 | 25.1 | 4.526 | 0 | 0 | 54.548 | 52.828 | 41.686 | 21.848 | 0 | 0 | 51.682 | 29.749 | [5 empty] | 0 | 1.643 | 16 | 5.2784 | 4.9422 | 3.2749 | 3 | 1.9422 | 36.7951
2010-11-01 | 14:44 | 0 | 14.897 | 0 | 13 | 0 | 48.564 | 40.25 | 37.83 | 47.096 | 52.301 | 25.075 | 4.526 | 0 | 0 | 48.746 | 52.599 | 47.143 | 21.799 | 0 | 0 | 51.682 | 29.582 | [5 empty] | 0 | 1.468 | 17 | 5.2784 | 4.9422 | 3.2749 | 3 | 1.9422 | 36.7951
2010-11-01 | 14:45 | 1 | 14.927 | 0 | 15 | 0 | 59.431 | 40.021 | 40.703 | 51.159 | 56.697 | 25.08 | 4.428 | 1 | 0 | 59.118 | 52.329 | 52.1 | 21.709 | 0 | 0 | 51.687 | 29.489 | [5 empty] | 14.927 | 8.272 | 18 | 5.307 | 4.9693 | 3.276 | 3 | 1.9693 | 37.1084
2010-11-01 | 14:46 | 1 | 14.922 | 0 | 14 | 1 | 67.295 | 39.875 | 44.293 | 56.601 | 57.633 | 24.98 | 4.171 | 1 | 1 | 66.914 | 52.462 | 56.759 | 21.584 | 0 | 0 | 51.659 | 32.424 | [5 empty] | 14.922 | 10.694 | 19 | 5.3818 | 5.0405 | 3.2791 | 3 | 2.0405 | 37.9142
2010-11-01 | 14:47 | 1 | 14.922 | 0 | 15 | 0 | 71.32 | 39.758 | 46.797 | 60.3 | 60.255 | 24.955 | 4.348 | 1 | 0 | 71.057 | 53.195 | 59.986 | 21.809 | 0 | 0 | 51.706 | 35.864 | [5 empty] | 14.922 | 11.02 | 0 | 5.3303 | 4.9915 | 3.277 | 3 | 1.9915 | 37.3616
2010-11-01 | 14:48 | 1 | 14.91 | 0 | 15 | 0 | 73.006 | 39.621 | 48.473 | 62.404 | 63.144 | 24.916 | 4.364 | 0 | 0 | 72.81 | 54.159 | 62.023 | 21.615 | 0 | 0 | 51.727 | 38.21 | [5 empty] | 14.91 | 10.602 | 1 | 5.3256 | 4.987 | 10.2768 | 10 | -5.013 | -94.1293
2010-11-01 | 14:49 | 1 | 14.854 | 1 | 14 | 0 | 73.791 | 39.569 | 49.635 | 63.723 | 64.91 | 24.862 | 3.599 | 1 | 0 | 73.726 | 55.069 | 63.274 | 21.66 | 0 | 0 | 51.906 | 40.014 | [5 empty] | 14.854 | 10.068 | 2 | 5.5484 | 5.1988 | 10.2858 | 10 | -4.8012 | -86.5336
2010-11-01 | 14:50 | 0 | 14.88 | 0 | 10 | 0 | 73.308 | 56.348 | 44.221 | 64.486 | 58.635 | 24.862 | 3.599 | 0 | 0 | 73.923 | 55.986 | 63.924 | 21.755 | 0 | 0 | 52.135 | 41.308 | [5 empty] | 0 | 8.822 | 3 | 5.5484 | 5.1988 | 10.2858 | 10 | -4.8012 | -86.5336
2010-11-01 | 14:51 | 0 | 14.88 | 0 | 3 | 0 | 74.911 | 68.61 | 37.713 | 50.324 | 49.5 | 24.886 | 3.447 | 0 | 0 | 71.267 | 56.663 | 61.706 | 21.611 | 0 | 0 | 52.525 | 41.377 | [5 empty] | 0 | 24.587 | 4 | 5.5926 | 5.2409 | 10.2876 | 10 | -4.7591 | -85.0964
2010-11-01 | 14:52 | 0 | 14.885 | 0 | 3 | 1 | 57.834 | 72.195 | 35.462 | 38.846 | 35.297 | 25.036 | 3.679 | 0 | 0 | 68.637 | 57.138 | 57.341 | 21.591 | 0 | 0 | 52.943 | 41.03 | [5 empty] | 0 | 18.988 | 5 | 5.5251 | 5.1767 | 10.2849 | 10 | -4.8233 | -87.2992
2010-11-01 | 14:53 | 0 | 14.91 | 0 | 3 | 0 | 43.451 | 57.923 | 34.921 | 35.627 | 26.698 | 24.987 | 3.326 | 0 | 0 | 66.754 | 57.361 | 53.86 | 21.809 | 0 | 0 | 53.309 | 40.631 | [5 empty] | 0 | 7.824 | 0 | 5.6279 | 5.2744 | 10.2891 | 10 | -4.7256 | -83.9685
2010-11-01 | 14:54 | 0 | 14.91 | 0 | 3 | 0 | 38.234 | 43.872 | 35.086 | 34.945 | 21.856 | 24.962 | 3.248 | 0 | 0 | 65.319 | 57.564 | 51.407 | 21.809 | 0 | 0 | 53.517 | 40.138 | [5 empty] | 0 | 3.289 | 1 | 5.6506 | 5.296 | 3.29 | 3 | 2.296 | 40.6322
2010-11-01 | 14:55 | 0 | 14.935 | 0 | 3 | 0 | 36.519 | 38.846 | 35.203 | 35.158 | 16.908 | 24.916 | 3.452 | 1 | 0 | 64.333 | 57.676 | 49.596 | 21.736 | 0 | 0 | 53.608 | 39.715 | [5 empty] | 0 | 1.361 | 2 | 5.5912 | 5.2395 | 3.2876 | 3 | 2.2395 | 40.0539
2010-11-01 | 14:56 | 0 | 14.885 | 0 | 2 | 0 | 36.119 | 37.083 | 35.038 | 35.368 | 15.38 | 24.886 | 3.042 | 0 | 0 | 63.566 | 57.715 | 48.307 | 21.611 | 0 | 0 | 53.741 | 39.263 | [5 empty] | 0 | 0.751 | 3 | 5.7106 | 5.353 | 3.2924 | 3 | 2.353 | 41.2038
2010-11-01 | 14:57 | 0 | 14.91 | 0 | 3 | 0 | 36.05 | 36.591 | 35.651 | 35.203 | 12.763 | 24.891 | 3.048 | 0 | 0 | 63.032 | 57.788 | 47.348 | 21.856 | 0 | 0 | 53.974 | 38.892 | [5 empty] | 0 | 0.847 | 4 | 5.7088 | 5.3513 | 3.2923 | 3 | 2.3513 | 41.1874
2010-11-01 | 14:58 | 0 | 14.885 | 0 | 4 | 0 | 35.696 | 36.426 | 36.45 | 35.978 | 12.888 | 24.987 | 3.4 | 0 | 0 | 62.608 | 57.811 | 46.615 | 21.905 | 0 | 0 | 54.089 | 38.492 | [5 empty] | 0 | -0.282 | 5 | 5.6063 | 5.2539 | 3.2882 | 3 | 2.2539 | 40.2025
2010-11-01 | 14:59 | 0 | 14.91 | 0 | 3 | 0 | 36.119 | 36.05 | 35.978 | 36.519 | 12.443 | 24.891 | 3.352 | 0 | 0 | 62.249 | 57.854 | 46.134 | 21.905 | 0 | 0 | 54.226 | 38.165 | [5 empty] | 0 | -0.4 | 6 | 5.6203 | 5.2672 | 3.2887 | 3 | 2.2672 | 40.3389
2010-11-01 | 15:00 | 0 | 14.91 | 0 | 3 | 0 | 36.543 | 36.378 | 35.11 | 35.837 | 12.071 | 24.867 | 3.527 | 0 | 0 | 61.889 | 57.854 | 45.836 | 21.785 | 0 | 0 | 54.273 | 37.835 | [5 empty] | 0 | 0.706 | 7 | 5.5693 | 5.2187 | 3.2867 | 3 | 2.2187 | 39.8382
2010-11-01 | 15:01 | 0 | 14.91 | 0 | 3 | 0 | 36.026 | 36.753 | 34.404 | 35.017 | 29.901 | 24.82 | 3.756 | 0 | 0 | 61.688 | 57.854 | 45.63 | 21.736 | 0 | 0 | 54.25 | 37.552 | [5 empty] | 0 | 1.009 | 8 | 5.5027 | 5.1553 | 3.284 | 3 | 2.1553 | 39.1691
2010-11-01 | 15:02 | 1 | 14.91 | 0 | 3 | 0 | 50.513 | 36.543 | 33.794 | 34.263 | 36.002 | 24.747 | 3.504 | 0 | 0 | 61.419 | 57.854 | 45.492 | 21.736 | 0 | 0 | 54.317 | 37.318 | [5 empty] | 14.91 | 16.25 | 9 | 5.576 | 5.2251 | 3.287 | 3 | 2.2251 | 39.9046
2010-11-01 | 15:03 | 0 | 14.91 | 0 | 4 | 0 | 54.915 | 50.399 | 33.184 | 33.653 | 36.261 | 24.722 | 3.552 | 0 | 0 | 61.195 | 57.834 | 45.355 | 21.714 | 0 | 0 | 54.341 | 37.012 | [5 empty] | 0 | 21.262 | 10 | 5.5621 | 5.2118 | 3.2864 | 3 | 2.2118 | 39.766
2010-11-01 | 15:04 | 1 | 14.91 | 0 | 3 | 0 | 56.152 | 54.593 | 33.043 | 33.184 | 36.519 | 24.722 | 3.604 | 0 | 0 | 60.971 | 57.834 | 45.378 | 21.76 | 0 | 0 | 54.317 | 36.801 | [5 empty] | 14.91 | 22.968 | 11 | 5.5469 | 5.1974 | 3.2858 | 3 | 2.1974 | 39.615
2010-11-01 | 15:05 | 0 | 14.885 | 0 | 3 | 0 | 55.946 | 55.624 | 32.972 | 33.019 | 36.732 | 24.651 | 3.174 | 1 | 0 | 60.791 | 57.854 | 45.287 | 21.449 | 0 | 0 | 54.317 | 36.567 | [5 empty] | 0 | 22.927 | 12 | 5.6721 | 5.3164 | 3.2908 | 3 | 2.3164 | 40.8389
2010-11-01 | 15:06 | 0 | 14.935 | 0 | 3 | 0 | 56.332 | 55.578 | 33.137 | 32.996 | 37.225 | 24.602 | 3.048 | 2 | 0 | 60.656 | 57.834 | 45.355 | 21.615 | 0 | 0 | 54.341 | 36.354 | [5 empty] | 0 | 23.336 | 13 | 5.7088 | 5.3513 | 3.2923 | 3 | 2.3513 | 41.1874
2010-11-01 | 15:07 | 1 | 14.942 | 0 | 3 | 0 | 56.428 | 56.021 | 33.543 | 33.192 | 37.397 | 24.587 | 3.055 | 1 | 0 | 60.462 | 57.907 | 45.327 | 21.674 | 0 | 0 | 54.385 | 36.182 | [5 empty] | 14.942 | 23.236 | 14 | 5.7068 | 5.3494 | 3.2923 | 3 | 2.3494 | 41.1681
2010-11-01 | 15:08 | 0 | 15.005 | 0 | 3 | 0 | 56.521 | 56.207 | 34.103 | 33.656 | 38.263 | 24.676 | 3.243 | 2 | 0 | 60.355 | 57.957 | 45.385 | 21.711 | 0 | 0 | 54.467 | 36.055 | [5 empty] | 0 | 22.865 | 15 | 5.652 | 5.2973 | 3.29 | 3 | 2.2973 | 40.6462
2010-11-01 | 15:09 | 0 | 15.01 | 0 | 4 | 0 | 56.46 | 56.28 | 34.766 | 34.249 | 39.021 | 24.607 | 2.993 | 2 | 0 | 60.294 | 57.961 | 45.436 | 21.79 | 0 | 0 | 54.495 | 35.919 | [5 empty] | 0 | 22.211 | 16 | 5.7248 | 5.3665 | 3.293 | 3 | 2.3665 | 41.3381
2010-11-01 | 15:10 | 0 | 15.005 | 0 | 3 | 0 | 56.588 | 56.207 | 35.56 | 34.878 | 39.509 | 24.577 | 3.091 | 2 | 0 | 60.132 | 57.934 | 45.408 | 21.785 | 0 | 0 | 54.488 | 35.725 | [5 empty] | 0 | 21.71 | 17 | 5.6963 | 5.3394 | 3.2918 | 3 | 2.3394 | 41.069
2010-11-01 | 15:11 | 1 | 15.005 | 0 | 3 | 0 | 56.633 | 56.387 | 36.548 | 35.773 | 40.026 | 24.627 | 3.04 | 1 | 0 | 60.02 | 57.934 | 45.385 | 21.809 | 0 | 0 | 54.467 | 35.56 | [5 empty] | 15.005 | 20.86 | 18 | 5.7112 | 5.3535 | 3.2924 | 3 | 2.3535 | 41.2093
2010-11-01 | 15:12 | 0 | 15.005 | 0 | 3 | 1 | 56.567 | 56.364 | 37.37 | 36.713 | 40.449 | 24.627 | 3.04 | 2 | 0 | 59.979 | 57.984 | 45.436 | 21.861 | 0 | 0 | 54.516 | 35.447 | [5 empty] | 0 | 19.854 | 19 | 5.7112 | 5.3535 | 3.2924 | 3 | 2.3535 | 41.2093
2010-11-01 | 15:13 | 0 | 14.98 | 0 | 3 | 0 | 56.453 | 56.364 | 37.839 | 37.44 | 41.224 | 24.676 | 3.14 | 2 | 0 | 59.839 | 57.957 | 45.453 | 21.76 | 0 | 0 | 54.511 | 35.301 | [5 empty] | 0 | 19.013 | 0 | 5.682 | 5.3258 | 3.2912 | 3 | 2.3258 | 40.9334
2010-11-01 | 15:14 | 1 | 15.03 | 0 | 4 | 0 | 56.656 | 56.341 | 38.098 | 37.957 | 41.53 | 24.722 | 3.14 | 1 | 0 | 59.773 | 57.98 | 45.499 | 21.905 | 0 | 0 | 54.558 | 35.16 | [5 empty] | 15.03 | 18.699 | 1 | 5.682 | 5.3258 | 4.9066 | 4.6154 | 0.71046 | 12.5037
2010-11-01 | 15:15 | 0 | 15.005 | 0 | 3 | 0 | 56.702 | 56.453 | 38.287 | 38.239 | 40.918 | 24.747 | 3.243 | 1 | 0 | 59.728 | 57.98 | 45.499 | 21.856 | 0 | 0 | 54.581 | 35.067 | [5 empty] | 0 | 18.463 | 2 | 5.652 | 5.2973 | 4.9054 | 4.6154 | 0.68195 | 12.0656
2010-11-01 | 15:16 | 0 | 15.061 | 0 | 3 | 0 | 56.661 | 56.526 | 38.409 | 38.409 | 41.793 | 24.752 | 3.197 | 2 | 0 | 59.666 | 58.007 | 45.551 | 21.79 | 0 | 0 | 54.609 | 34.955 | [5 empty] | 0 | 18.252 | 3 | 5.6654 | 5.3101 | 4.906 | 4.6154 | 0.69469 | 12.2618
2010-11-01 | 15:17 | 1 | 15.005 | 0 | 3 | 0 | 56.633 | 56.453 | 38.452 | 38.428 | 42.281 | 24.771 | 3.091 | 1 | 0 | 59.547 | 58 | 45.546 | 21.831 | 0 | 0 | 54.534 | 34.809 | [5 empty] | 15.005 | 18.205 | 4 | 5.6963 | 5.3394 | 4.9072 | 4.6154 | 0.72403 | 12.7105
2010-11-01 | 15:18 | 0 | 15.005 | 1 | 4 | 0 | 56.633 | 56.432 | 38.497 | 38.521 | 41.906 | 24.82 | 3.418 | 2 | 0 | 59.458 | 58 | 45.567 | 21.976 | 0 | 0 | 54.511 | 34.713 | [5 empty] | 0 | 18.112 | 5 | 5.6011 | 5.2489 | 4.9034 | 4.6154 | 0.63351 | 11.3106
2010-11-01 | 15:19 | 0 | 15.005 | 0 | 3 | 0 | 56.521 | 56.432 | 38.521 | 38.569 | 42.564 | 24.82 | 3.218 | 1 | 0 | 59.392 | 57.98 | 45.59 | 21.954 | 0 | 0 | 54.467 | 34.62 | [5 empty] | 0 | 17.952 | 6 | 5.6593 | 5.3043 | 4.9057 | 4.6154 | 0.68887 | 12.1724
2010-11-01 | 15:20 | 0 | 15.005 | 0 | 3 | 0 | 56.61 | 56.364 | 38.614 | 38.569 | 42.494 | 24.845 | 3.267 | 2 | 0 | 59.278 | 57.98 | 45.59 | 21.905 | 0 | 0 | 54.488 | 34.479 | [5 empty] | 0 | 18.041 | 7 | 5.645 | 5.2907 | 4.9051 | 4.6154 | 0.67531 | 11.9629
2010-11-01 | 15:21 | 1 | 15.035 | 0 | 4 | 0 | 56.706 | 56.48 | 38.621 | 38.621 | 42.709 | 24.825 | 3.576 | 1 | 0 | 59.217 | 58.007 | 45.665 | 21.959 | 0 | 0 | 54.562 | 34.438 | [5 empty] | 15.035 | 18.085 | 8 | 5.5551 | 5.2052 | 4.9015 | 4.6154 | 0.58978 | 10.6169
2010-11-01 | 15:22 | 0 | 15.005 | 0 | 3 | 0 | 56.745 | 56.521 | 38.593 | 38.614 | 43.08 | 24.891 | 3.444 | 1 | 0 | 59.1 | 58 | 45.637 | 21.905 | 0 | 0 | 54.558 | 34.314 | [5 empty] | 0 | 18.131 | 9 | 5.5935 | 5.2417 | 4.903 | 4.6154 | 0.62632 | 11.1972
2010-11-01 | 15:23 | 0 | 15.061 | 0 | 3 | 0 | 56.795 | 56.549 | 38.643 | 38.621 | 43.484 | 24.896 | 3.449 | 2 | 0 | 59.016 | 57.984 | 45.733 | 21.983 | 0 | 0 | 54.609 | 34.273 | [5 empty] | 0 | 18.174 | 10 | 5.5921 | 5.2403 | 4.903 | 4.6154 | 0.62493 | 11.1754
2010-11-01 | 15:24 | 0 | 15.035 | 0 | 3 | 0 | 56.706 | 56.549 | 38.643 | 38.667 | 43.626 | 24.945 | 3.096 | 1 | 0 | 58.924 | 57.984 | 45.665 | 22.03 | 0 | 0 | 54.586 | 34.201 | [5 empty] | 0 | 18.039 | 11 | 5.6948 | 5.338 | 4.9072 | 4.6154 | 0.72264 | 12.6894
2010-11-01 | 15:25 | 1 | 15.035 | 0 | 4 | 1 | 56.706 | 56.549 | 38.621 | 38.691 | 44.073 | 25.016 | 3.171 | 2 | 0 | 58.835 | 58.007 | 45.665 | 21.91 | 0 | 0 | 54.609 | 34.108 | [5 empty] | 15.035 | 18.015 | 12 | 5.673 | 5.3173 | 4.9063 | 4.6154 | 0.70188 | 12.3723
2010-11-01 | 15:26 | 0 | 15.035 | 0 | 3 | 0 | 56.729 | 56.572 | 38.667 | 38.763 | 43.484 | 24.994 | 3.323 | 1 | 0 | 58.746 | 58.007 | 45.712 | 21.983 | 0 | 0 | 54.562 | 34.038 | [5 empty] | 0 | 17.966 | 0 | 5.6287 | 5.2752 | 4.9045 | 4.6154 | 0.65981 | 11.7221
2010-11-01 | 15:27 | 0 | 14.98 | 0 | 3 | 0 | 56.633 | 56.499 | 38.734 | 38.71 | 42.915 | 25.011 | 3.115 | 2 | 0 | 58.651 | 58 | 45.684 | 21.988 | 0 | 0 | 54.499 | 33.904 | [5 empty] | 0 | 17.923 | 1 | 5.6893 | 5.3328 | 4.9069 | 4.6154 | 0.71738 | 12.6093
2010-11-01 | 15:28 | 1 | 14.993 | 0 | 4 | 0 | 56.556 | 56.444 | 38.743 | 38.722 | 43.092 | 24.977 | 2.952 | 1 | 0 | 58.55 | 57.968 | 45.602 | 21.964 | 0 | 0 | 54.499 | 33.857 | [5 empty] | 14.993 | 17.834 | 2 | 5.7368 | 5.3779 | 4.9089 | 4.6154 | 0.7625 | 13.2915
2010-11-01 | 15:29 | 0 | 14.993 | 0 | 3 | 0 | 56.622 | 56.398 | 38.839 | 38.791 | 43.374 | 24.953 | 3.001 | 1 | 0 | 58.505 | 57.945 | 45.649 | 22.062 | 0 | 0 | 54.523 | 33.785 | [5 empty] | 0 | 17.831 | 3 | 5.7225 | 5.3643 | 4.9083 | 4.6154 | 0.74894 | 13.0876
2010-11-01 | 15:30 | 0 | 14.993 | 0 | 3 | 0 | 56.599 | 56.398 | 38.932 | 38.863 | 42.552 | 24.904 | 3.23 | 2 | 0 | 58.438 | 57.968 | 45.672 | 21.893 | 0 | 0 | 54.499 | 33.692 | [5 empty] | 0 | 17.736 | 4 | 5.6558 | 5.3009 | 4.9056 | 4.6154 | 0.68555 | 12.1212
2010-11-01 | 15:31 | 0 | 14.973 | 0 | 4 | 0 | 56.583 | 56.448 | 39.009 | 38.913 | 42.91 | 24.958 | 3.413 | 1 | 0 | 58.377 | 57.95 | 45.7 | 22.067 | 0 | 0 | 54.483 | 33.672 | [5 empty] | 0 | 17.67 | 5 | 5.6025 | 5.2503 | 4.9034 | 4.6154 | 0.6349 | 11.3323
2010-11-01 | 15:32 | 1 | 14.968 | 0 | 3 | 0 | 56.645 | 56.353 | 39.05 | 39.004 | 42.834 | 24.904 | 3.431 | 2 | 0 | 58.327 | 57.945 | 45.672 | 21.988 | 0 | 0 | 54.478 | 33.598 | [5 empty] | 14.968 | 17.641 | 6 | 5.5973 | 5.2453 | 4.9032 | 4.6154 | 0.62991 | 11.2539
2010-11-01 | 15:33 | 0 | 14.968 | 0 | 3 | 0 | 56.533 | 56.421 | 39.098 | 39.098 | 42.764 | 24.928 | 3.406 | 1 | 0 | 58.238 | 57.923 | 45.625 | 21.893 | 0 | 0 | 54.432 | 33.503 | [5 empty] | 0 | 17.435 | 7 | 5.6046 | 5.2522 | 4.9035 | 4.6154 | 0.63683 | 11.3628
2010-11-01 | 15:34 | 0 | 14.968 | 0 | 3 | 0 | 56.556 | 56.421 | 39.191 | 39.191 | 43.023 | 24.953 | 3.382 | 2 | 0 | 58.169 | 57.945 | 45.672 | 21.797 | 0 | 0 | 54.432 | 33.433 | [5 empty] | 0 | 17.365 | 8 | 5.6116 | 5.2589 | 4.9038 | 4.6154 | 0.64348 | 11.467
2010-11-01 | 15:35 | 0 | 14.968 | 0 | 4 | 0 | 56.622 | 56.444 | 39.308 | 39.215 | 42.224 | 24.904 | 3.382 | 1 | 0 | 58.146 | 57.923 | 45.672 | 21.917 | 0 | 0 | 54.408 | 33.364 | [5 empty] | 0 | 17.407 | 9 | 5.6116 | 5.2589 | 4.9038 | 4.6154 | 0.64348 | 11.467
2010-11-01 | 15:36 | 1 | 14.968 | 0 | 3 | 0 | 56.622 | 56.444 | 39.284 | 39.308 | 43.609 | 24.904 | 3.431 | 1 | 0 | 58.103 | 57.923 | 45.649 | 21.964 | 0 | 0 | 54.385 | 33.34 | [5 empty] | 14.968 | 17.314 | 10 | 5.5973 | 5.2453 | 4.9032 | 4.6154 | 0.62991 | 11.2539
2010-11-01 | 15:37 | 0 | 14.968 | 0 | 3 | 0 | 56.668 | 56.444 | 39.308 | 39.308 | 43.35 | 24.855 | 3.357 | 2 | 0 | 58.08 | 57.9 | 45.717 | 21.819 | 0 | 0 | 54.385 | 33.292 | [5 empty] | 0 | 17.36 | 11 | 5.6188 | 5.2658 | 4.9041 | 4.6154 | 0.6504 | 11.5753
2010-11-01 | 15:38 | 0 | 15.023 | 0 | 4 | 1 | 56.695 | 56.471 | 39.454 | 39.408 | 42.628 | 24.908 | 3.514 | 1 | 0 | 58.062 | 57.904 | 45.724 | 22.138 | 0 | 0 | 54.413 | 33.273 | [5 empty] | 0 | 17.287 | 12 | 5.5731 | 5.2223 | 4.9022 | 4.6154 | 0.60694 | 10.8905
2010-11-01 | 15:39 | 0 | 14.968 | 0 | 3 | 0 | 56.622 | 56.444 | 39.449 | 39.425 | 42.951 | 24.855 | 3.23 | 1 | 0 | 58.012 | 57.877 | 45.717 | 21.893 | 0 | 0 | 54.341 | 33.223 | [5 empty] | 0 | 17.197 | 0 | 5.6558 | 5.3009 | 4.9056 | 4.6154 | 0.68555 | 12.1212
2010-11-01 | 15:40 | 1 | 14.993 | 0 | 3 | 0 | 56.734 | 56.487 | 39.566 | 39.521 | 43.185 | 24.977 | 3.483 | 2 | 0 | 57.923 | 57.877 | 45.696 | 21.797 | 0 | 0 | 54.341 | 33.151 | [5 empty] | 14.993 | 17.213 | 1 | 5.5822 | 5.2309 | 4.5729 | 4.2857 | 0.94519 | 16.9324
2010-11-01 | 15:41 | 0 | 14.998 | 0 | 3 | 0 | 56.807 | 56.583 | 39.619 | 39.595 | 43.755 | 24.982 | 3.54 | 1 | 0 | 57.996 | 57.927 | 45.745 | 21.993 | 0 | 0 | 54.369 | 33.11 | [5 empty] | 0 | 17.212 | 2 | 5.5656 | 5.2151 | 4.5722 | 4.2857 | 0.92941 | 16.6994
2010-11-01 | 15:42 | 0 | 14.968 | 0 | 4 | 0 | 56.891 | 56.69 | 39.684 | 39.614 | 43.116 | 24.904 | 3.534 | 2 | 0 | 57.945 | 57.9 | 45.672 | 21.917 | 0 | 0 | 54.341 | 33.058 | [5 empty] | 0 | 17.277 | 3 | 5.5673 | 5.2168 | 4.5723 | 4.2857 | 0.93107 | 16.724
2010-11-01 | 15:43 | 0 | 14.968 | 0 | 3 | 0 | 56.846 | 56.668 | 39.638 | 39.684 | 42.152 | 24.904 | 3.609 | 1 | 0 | 57.923 | 57.854 | 45.717 | 22.037 | 0 | 0 | 54.317 | 33.034 | [5 empty] | 0 | 17.162 | 4 | 5.5455 | 5.196 | 4.5714 | 4.2857 | 0.91031 | 16.4155
2010-11-01 | 15:44 | 1 | 14.942 | 0 | 3 | 0 | 56.757 | 56.622 | 39.755 | 39.803 | 42.81 | 24.953 | 3.104 | 1 | 0 | 57.877 | 57.877 | 45.74 | 21.868 | 0 | 0 | 54.362 | 32.962 | [5 empty] | 14.942 | 16.954 | 5 | 5.6925 | 5.3358 | 4.5774 | 4.2857 | 1.0501 | 18.447
2010-11-01 | 15:45 | 0 | 14.968 | 0 | 4 | 0 | 56.802 | 56.599 | 39.755 | 39.873 | 42.858 | 24.904 | 3.127 | 2 | 0 | 57.877 | 57.854 | 45.74 | 21.772 | 0 | 0 | 54.341 | 32.986 | [5 empty] | 0 | 16.929 | 6 | 5.6858 | 5.3294 | 4.5771 | 4.2857 | 1.0437 | 18.3568
2010-11-01 | 15:46 | 0 | 14.993 | 0 | 3 | 0 | 56.802 | 56.599 | 39.849 | 39.873 | 42.786 | 24.904 | 3.127 | 1 | 0 | 57.854 | 57.854 | 45.74 | 21.868 | 0 | 0 | 54.385 | 32.94 | [5 empty] | 0 | 16.929 | 7 | 5.6858 | 5.3294 | 4.5771 | 4.2857 | 1.0437 | 18.3568
2010-11-01 | 15:47 | 1 | 14.993 | 0 | 3 | 0 | 56.937 | 56.622 | 39.966 | 39.92 | 42.152 | 24.904 | 3.205 | 1 | 0 | 57.811 | 57.834 | 45.719 | 21.699 | 0 | 0 | 54.32 | 32.847 | [5 empty] | 14.993 | 17.017 | 8 | 5.6631 | 5.3079 | 4.5762 | 4.2857 | 1.0221 | 18.0491
2010-11-01 | 15:48 | 0 | 15.005 | 0 | 3 | 0 | 57.106 | 56.747 | 39.98 | 40.073 | 42.518 | 24.916 | 3.318 | 2 | 0 | 57.824 | 57.779 | 45.798 | 21.88 | 0 | 0 | 54.352 | 32.859 | [5 empty] | 0 | 17.033 | 9 | 5.6302 | 5.2766 | 4.5749 | 4.2857 | 0.99086 | 17.5991
2010-11-01 | 15:49 | 0 | 14.98 | 0 | 4 | 0 | 57.286 | 56.905 | 40.028 | 40.05 | 42.494 | 24.965 | 3.418 | 1 | 0 | 57.802 | 57.824 | 45.777 | 21.954 | 0 | 0 | 54.399 | 32.811 | [5 empty] | 0 | 17.236 | 10 | 5.6011 | 5.2489 | 4.5737 | 4.2857 | 0.96318 | 17.1964
2010-11-01 | 15:50 | 0 | 14.98 | 0 | 3 | 0 | 57.286 | 57.017 | 40.073 | 40.167 | 42.025 | 24.916 | 3.519 | 2 | 0 | 57.779 | 57.824 | 45.754 | 22.049 | 0 | 0 | 54.399 | 32.787 | [5 empty] | 0 | 17.119 | 11 | 5.5717 | 5.2209 | 4.5725 | 4.2857 | 0.93523 | 16.7854
2010-11-01 | 15:51 | 1 | 15.005 | 0 | 3 | 0 | 57.309 | 57.062 | 40.097 | 40.215 | 41.977 | 24.916 | 3.519 | 1 | 0 | 57.779 | 57.824 | 45.777 | 22.025 | 0 | 0 | 54.399 | 32.763 | [5 empty] | 15.005 | 17.094 | 12 | 5.5717 | 5.2209 | 4.5725 | 4.2857 | 0.93523 | 16.7854
2010-11-01 | 15:52 | 0 | 14.98 | 0 | 3 | 1 | 57.352 | 57.106 | 40.05 | 40.262 | 41.86 | 24.989 | 3.14 | 1 | 0 | 57.733 | 57.847 | 45.777 | 21.954 | 0 | 0 | 54.422 | 32.694 | [5 empty] | 0 | 17.09 | 13 | 5.682 | 5.3258 | 4.577 | 4.2857 | 1.0401 | 18.3057
2010-11-01 | 15:53 | 0 | 14.98 | 0 | 3 | 0 | 57.421 | 57.128 | 40.145 | 40.308 | 42.449 | 24.94 | 3.292 | 2 | 0 | 57.802 | 57.824 | 45.798 | 21.809 | 0 | 0 | 54.399 | 32.67 | [5 empty] | 0 | 17.113 | 0 | 5.6378 | 5.2838 | 4.5752 | 4.2857 | 0.99806 | 17.7031
2010-11-01 | 15:54 | 0 | 14.98 | 0 | 4 | 0 | 57.466 | 57.197 | 40.121 | 40.356 | 43.293 | 24.916 | 3.218 | 1 | 0 | 57.756 | 57.824 | 45.798 | 21.88 | 0 | 0 | 54.376 | 32.646 | [5 empty] | 0 | 17.11 | 1 | 5.6593 | 5.3043 | 4.576 | 4.2857 | 1.0185 | 17.9976
2010-11-01 | 15:55 | 1 | 14.98 | 0 | 3 | 0 | 57.555 | 57.263 | 40.215 | 40.38 | 42.894 | 24.94 | 3.344 | 1 | 0 | 57.756 | 57.802 | 45.822 | 21.905 | 0 | 0 | 54.376 | 32.67 | [5 empty] | 14.98 | 17.175 | 2 | 5.6226 | 5.2694 | 4.5746 | 4.2857 | 0.98367 | 17.4948
2010-11-01 | 15:56 | 0 | 15.005 | 0 | 3 | 0 | 57.713 | 57.332 | 40.238 | 40.404 | 43.389 | 24.965 | 2.963 | 2 | 0 | 57.756 | 57.802 | 45.822 | 21.905 | 0 | 0 | 54.331 | 32.646 | [5 empty] | 0 | 17.309 | 3 | 5.7336 | 5.3748 | 4.5791 | 4.2857 | 1.0891 | 18.9956
2010-11-01 | 15:57 | 0 | 15.005 | 0 | 3 | 0 | 57.847 | 57.487 | 40.332 | 40.473 | 43.011 | 24.989 | 3.115 | 1 | 0 | 57.756 | 57.802 | 45.798 | 21.834 | 0 | 0 | 54.285 | 32.646 | [5 empty] | 0 | 17.374 | 4 | 5.6893 | 5.3328 | 4.5773 | 4.2857 | 1.0471 | 18.4039
2010-11-01 | 15:58 | 0 | 15.005 | 0 | 3 | 0 | 57.891 | 57.599 | 40.332 | 40.59 | 43.083 | 24.965 | 3.218 | 1 | 0 | 57.733 | 57.779 | 45.822 | 21.929 | 0 | 0 | 54.238 | 32.577 | [5 empty] | 0 | 17.301 | 5 | 5.6593 | 5.3043 | 4.576 | 4.2857 | 1.0185 | 17.9976
2010-11-01 | 15:59 | 1 | 14.98 | 0 | 3 | 0 | 58.114 | 57.667 | 40.38 | 40.638 | 43.882 | 25.014 | 3.267 | 2 | 0 | 57.733 | 57.779 | 45.868 | 22.194 | 0 | 0 | 54.238 | 32.553 | [5 empty] | 14.98 | 17.476 | 6 | 5.645 | 5.2907 | 4.5755 | 4.2857 | 1.005 | 17.8029
2010-11-01 | 16:00 | 0 | 14.975 | 0 | 4 | 0 | 58.178 | 57.863 | 40.444 | 40.679 | 43.477 | 24.985 | 3.161 | 1 | 0 | 57.706 | 57.774 | 45.794 | 22.045 | 0 | 0 | 54.21 | 32.524 | [5 empty] | 0 | 17.499 | 7 | 5.6759 | 5.32 | 4.5767 | 4.2857 | 1.0343 | 18.223
2010-11-01 | 16:01 | 0 | 14.955 | 0 | 3 | 0 | 58.206 | 57.959 | 40.38 | 40.755 | 43.575 | 24.989 | 3.04 | 1 | 0 | 57.713 | 57.802 | 45.845 | 21.978 | 0 | 0 | 54.261 | 32.505 | [5 empty] | 0 | 17.451 | 8 | 5.7112 | 5.3535 | 4.5781 | 4.2857 | 1.0678 | 18.697
2010-11-01 | 16:02 | 0 | 14.98 | 0 | 3 | 0 | 58.228 | 57.936 | 40.497 | 40.755 | 43.458 | 25.036 | 3.166 | 2 | 0 | 57.713 | 57.756 | 45.845 | 21.978 | 0 | 0 | 54.261 | 32.483 | [5 empty] | 0 | 17.473 | 9 | 5.6745 | 5.3187 | 4.5767 | 4.2857 | 1.0329 | 18.2033
2010-11-01 | 16:03 | 1 | 14.98 | 0 | 3 | 0 | 58.317 | 58.002 | 40.545 | 40.803 | 43.693 | 25.014 | 3.344 | 1 | 0 | 57.713 | 57.756 | 45.868 | 22.194 | 0 | 0 | 54.308 | 32.458 | [5 empty] | 14.98 | 17.514 | 10 | 5.6226 | 5.2694 | 4.5746 | 4.2857 | 0.98367 | 17.4948
2010-11-01 | 16:04 | 0 | 15.005 | 1 | 3 | 0 | 58.452 | 58.048 | 40.638 | 40.848 | 43.882 | 24.989 | 3.04 | 1 | 0 | 57.713 | 57.756 | 45.892 | 22.219 | 0 | 0 | 54.238 | 32.409 | [5 empty] | 0 | 17.604 | 11 | 5.7112 | 5.3535 | 4.5781 | 4.2857 | 1.0678 | 18.697
2010-11-01 | 16:05 | 0 | 15.005 | 0 | 3 | 0 | 58.518 | 58.16 | 40.779 | 40.944 | 43.671 | 24.989 | 3.066 | 2 | 0 | 57.713 | 57.756 | 45.892 | 22.123 | 0 | 0 | 54.285 | 32.434 | [5 empty] | 0 | 17.574 | 12 | 5.7036 | 5.3463 | 4.5778 | 4.2857 | 1.0606 | 18.5956
2010-11-01 | 16:06 | 0 | 15.005 | 0 | 3 | 1 | 58.922 | 58.249 | 40.803 | 41.013 | 43.858 | 24.989 | 3.218 | 1 | 0 | 57.713 | 57.733 | 45.915 | 22.123 | 0 | 0 | 54.261 | 32.434 | [5 empty] | 0 | 17.909 | 13 | 5.6593 | 5.3043 | 4.576 | 4.2857 | 1.0185 | 17.9976
2010-11-01 | 16:07 | 1 | 14.95 | 0 | 3 | 0 | 59.232 | 58.625 | 40.892 | 41.126 | 43.877 | 24.935 | 3.313 | 1 | 0 | 57.685 | 57.729 | 45.864 | 22.045 | 0 | 0 | 54.28 | 32.429 | [5 empty] | 14.95 | 18.106 | 0 | 5.6317 | 5.278 | 4.5749 | 4.2857 | 0.99225 | 17.6191
2010-11-01 | 16:08 | 0 | 14.94 | 0 | 3 | 0 | 59.178 | 58.954 | 40.975 | 41.257 | 44.008 | 25.07 | 3.176 | 1 | 0 | 57.699 | 57.742 | 45.901 | 22.155 | 0 | 0 | 54.247 | 32.419 | [5 empty] | 0 | 17.921 | 1 | 5.6715 | 5.3159 | 4.5765 | 4.2857 | 1.0302 | 18.1638
2010-11-01 | 16:09 | 0 | 15.02 | 0 | 3 | 0 | 59.228 | 58.936 | 41.1 | 41.334 | 43.284 | 25.124 | 3.385 | 2 | 0 | 57.747 | 57.747 | 45.929 | 21.969 | 0 | 0 | 54.252 | 32.448 | [5 empty] | 0 | 17.894 | 2 | 5.6107 | 5.258 | 4.5741 | 4.2857 | 0.97232 | 17.3297
2010-11-01 | 16:10 | 0 | 14.97 | 0 | 4 | 0 | 59.294 | 58.913 | 41.217 | 41.382 | 43.004 | 25.1 | 3.485 | 1 | 0 | 57.704 | 57.726 | 45.929 | 22.064 | 0 | 0 | 54.299 | 32.399 | [5 empty] | 0 | 17.912 | 3 | 5.5816 | 5.2304 | 4.5729 | 4.2857 | 0.94464 | 16.9242
2010-11-01 | 16:11 | 1 | 14.995 | 0 | 3 | 0 | 59.363 | 58.981 | 41.334 | 41.451 | 42.016 | 25.075 | 3.485 | 1 | 0 | 57.726 | 57.726 | 45.929 | 22.089 | 0 | 0 | 54.322 | 32.399 | [5 empty] | 14.995 | 17.912 | 4 | 5.5816 | 5.2304 | 4.5729 | 4.2857 | 0.94464 | 16.9242
2010-11-01 | 16:12 | 0 | 15.02 | 0 | 3 | 0 | 59.563 | 59.048 | 41.31 | 41.568 | 42.58 | 25.124 | 3.485 | 2 | 0 | 57.747 | 57.726 | 45.973 | 21.993 | 0 | 0 | 54.275 | 32.375 | [5 empty] | 0 | 17.995 | 5 | 5.5816 | 5.2304 | 4.5729 | 4.2857 | 0.94464 | 16.9242
2010-11-01 | 16:13 | 0 | 15.02 | 0 | 3 | 0 | 59.698 | 59.251 | 41.358 | 41.616 | 42.743 | 25.075 | 3.485 | 1 | 0 | 57.747 | 57.726 | 45.95 | 22.04 | 0 | 0 | 54.275 | 32.353 | [5 empty] | 0 | 18.082 | 6 | 5.5816 | 5.2304 | 4.5729 | 4.2857 | 0.94464 | 16.9242
2010-11-01 | 16:14 | 0 | 15.02 | 0 | 3 | 0 | 59.744 | 59.363 | 41.523 | 41.64 | 42.721 | 25.051 | 3.359 | 1 | 0 | 57.77 | 57.747 | 45.973 | 22.184 | 0 | 0 | 54.229 | 32.328 | [5 empty] | 0 | 18.104 | 7 | 5.6183 | 5.2652 | 4.5744 | 4.2857 | 0.97951 | 17.4345
2010-11-01 | 16:15 | 1 | 15.045 | 0 | 3 | 0 | 59.855 | 59.452 | 41.64 | 41.781 | 42.863 | 25.124 | 3.385 | 1 | 0 | 57.747 | 57.747 | 45.973 | 22.138 | 0 | 0 | 54.161 | 32.304 | [5 empty] | 15.045 | 18.074 | 8 | 5.6107 | 5.258 | 4.5741 | 4.2857 | 0.97232 | 17.3297
2010-11-01 | 16:16 | 0 | 14.965 | 0 | 3 | 0 | 59.874 | 59.447 | 41.657 | 41.846 | 43.374 | 25.119 | 3.073 | 2 | 0 | 57.742 | 57.699 | 46.015 | 22.204 | 0 | 0 | 54.133 | 32.274 | [5 empty] | 0 | 18.028 | 9 | 5.7015 | 5.3444 | 4.5778 | 4.2857 | 1.0587 | 18.5683
2010-11-01 | 16:17 | 0 | 14.995 | 0 | 3 | 0 | 59.944 | 59.541 | 41.733 | 41.922 | 43.145 | 25.149 | 3.055 | 1 | 0 | 57.747 | 57.704 | 45.997 | 22.113 | 0 | 0 | 54.138 | 32.279 | [5 empty] | 0 | 18.022 | 10 | 5.7068 | 5.3494 | 4.578 | 4.2857 | 1.0637 | 18.6385
2010-11-01 | 16:18 | 0 | 14.965 | 0 | 3 | 0 | 60.097 | 59.582 | 41.915 | 41.939 | 44.056 | 25.166 | 2.924 | 1 | 0 | 57.742 | 57.676 | 45.945 | 22.108 | 0 | 0 | 54.11 | 32.201 | [5 empty] | 0 | 18.158 | 11 | 5.7449 | 5.3856 | 4.5795 | 4.2857 | 1.0999 | 19.146
2010-11-01 | 16:19 | 0 | 14.995 | 0 | 3 | 0 | 52.922 | 59.721 | 41.899 | 41.968 | 32.661 | 25.173 | 3.182 | 1 | 0 | 57.77 | 57.704 | 45.997 | 21.969 | 0 | 0 | 54.161 | 32.23 | [5 empty] | 0 | 10.954 | 12 | 5.6698 | 5.3142 | 4.5765 | 4.2857 | 1.0285 | 18.1401
2010-11-01 | 16:20 | 0 | 14.97 | 0 | 3 | 1 | 45.791 | 53.496 | 41.899 | 42.04 | 25.87 | 25.173 | 3.282 | 1 | 0 | 57.77 | 57.704 | 45.973 | 22.064 | 0 | 0 | 54.161 | 32.23 | [5 empty] | 0 | 3.751 | 13 | 5.6407 | 5.2865 | 4.5753 | 4.2857 | 1.0008 | 17.743
2010-11-01 | 16:21 | 0 | 14.995 | 0 | 3 | 0 | 43.731 | 46.088 | 41.827 | 42.064 | 21.439 | 25.149 | 3.359 | 0 | 0 | 57.77 | 57.704 | 45.997 | 22.064 | 0 | 0 | 54.093 | 32.23 | [5 empty] | 0 | 1.667 | 0 | 5.6183 | 5.2652 | 4.5744 | 4.2857 | 0.97951 | 17.4345
2010-11-01 | 16:22 | 0 | 14.995 | 0 | 3 | 0 | 42.932 | 43.989 | 41.664 | 42.133 | 19.442 | 25.124 | 3.434 | 0 | 0 | 57.747 | 57.681 | 45.997 | 22.233 | 0 | 0 | 54.093 | 32.208 | [5 empty] | 0 | 0.799 | 1 | 5.5964 | 5.2445 | 3.1449 | 2.8571 | 2.3873 | 42.6581
2010-11-01 | 16:23 | 0 | 14.99 | 0 | 3 | 0 | 42.552 | 43.185 | 41.305 | 41.987 | 17.411 | 25.119 | 3.354 | 0 | 0 | 57.699 | 57.631 | 45.922 | 22.059 | 0 | 0 | 54.086 | 32.13 | [5 empty] | 0 | 0.565 | 2 | 5.6197 | 5.2666 | 3.1459 | 2.8571 | 2.4095 | 42.8753
2010-11-01 | 16:24 | 0 | 14.995 | 0 | 3 | 0 | 42.274 | 42.815 | 40.229 | 41.499 | 15.664 | 25.075 | 3.359 | 0 | 0 | 57.681 | 57.612 | 45.973 | 22.04 | 0 | 0 | 54.093 | 32.159 | [5 empty] | 0 | 0.775 | 3 | 5.6183 | 5.2652 | 3.1458 | 2.8571 | 2.4081 | 42.8618
2010-11-01 | 16:25 | 0 | 15.02 | 0 | 3 | 0 | 41.757 | 42.439 | 39.102 | 40.205 | 13.962 | 25.075 | 3.13 | 0 | 0 | 57.658 | 57.612 | 45.95 | 21.944 | 0 | 0 | 54.114 | 32.159 | [5 empty] | 0 | 1.552 | 4 | 5.6849 | 5.3286 | 3.1485 | 2.8571 | 2.4715 | 43.474
2010-11-01 | 16:26 | 0 | 14.97 | 0 | 3 | 0 | 40.511 | 41.851 | 38.16 | 38.913 | 14.404 | 25.075 | 3.308 | 0 | 0 | 57.569 | 57.612 | 45.906 | 22.04 | 0 | 0 | 54.114 | 32.135 | [5 empty] | 0 | 1.598 | 5 | 5.6331 | 5.2793 | 3.1464 | 2.8571 | 2.4222 | 42.9994
2010-11-01 | 16:27 | 0 | 14.965 | 0 | 3 | 0 | 39.191 | 40.624 | 37.38 | 37.992 | 12.795 | 24.999 | 3.151 | 0 | 0 | 57.473 | 57.519 | 45.808 | 22.035 | 0 | 0 | 54.119 | 32.068 | [5 empty] | 0 | 1.199 | 6 | 5.6788 | 5.3228 | 3.1483 | 2.8571 | 2.4657 | 43.4185
2010-11-01 | 16:28 | 0 | 14.955 | 0 | 3 | 0 | 38.239 | 39.392 | 36.782 | 37.347 | 12.536 | 24.965 | 3.218 | 0 | 0 | 57.395 | 57.553 | 45.775 | 21.856 | 0 | 0 | 54.121 | 32.046 | [5 empty] | 0 | 0.892 | 7 | 5.6593 | 5.3043 | 3.1475 | 2.8571 | 2.4471 | 43.2404
2010-11-01 | 16:29 | 1 | 14.973 | 0 | 4 | 0 | 44.62 | 38.373 | 36.328 | 36.751 | 35.835 | 24.813 | 3.285 | 0 | 0 | 57.366 | 57.5 | 45.745 | 21.799 | 0 | 0 | 54.047 | 32.039 | [5 empty] | 14.973 | 7.869 | 8 | 5.6398 | 5.2857 | 3.1467 | 2.8571 | 2.4286 | 43.0612
2010-11-01 | 16:30 | 0 | 14.98 | 0 | 3 | 0 | 54.534 | 44.697 | 35.89 | 36.383 | 38.193 | 24.916 | 3.218 | 1 | 0 | 57.35 | 57.599 | 45.705 | 21.88 | 0 | 0 | 54.098 | 32.046 | [5 empty] | 0 | 18.151 | 9 | 5.6593 | 5.3043 | 3.1475 | 2.8571 | 2.4471 | 43.2404
2010-11-01 | 16:31 | 0 | 14.98 | 0 | 3 | 0 | 56.229 | 54.098 | 35.395 | 35.89 | 38.028 | 24.771 | 3.318 | 1 | 0 | 57.306 | 57.484 | 45.705 | 21.954 | 0 | 0 | 54.007 | 32 | [5 empty] | 0 | 20.339 | 10 | 5.6302 | 5.2766 | 3.1463 | 2.8571 | 2.4194 | 42.9725
2010-11-01 | 16:32 | 1 | 14.98 | 0 | 3 | 0 | 56.656 | 55.774 | 35.067 | 35.349 | 38.028 | 24.7 | 3.344 | 2 | 0 | 57.261 | 57.464 | 45.661 | 21.976 | 0 | 0 | 54.007 | 32 | [5 empty] | 14.98 | 21.307 | 11 | 5.6226 | 5.2694 | 3.146 | 2.8571 | 2.4122 | 42.9023
2010-11-01 | 16:33 | 0 | 14.922 | 0 | 3 | 0 | 56.626 | 56.223 | 34.919 | 35.012 | 38.138 | 24.715 | 3.259 | 2 | 0 | 57.165 | 57.455 | 45.607 | 21.993 | 0 | 0 | 54 | 31.919 | [5 empty] | 0 | 21.614 | 12 | 5.6474 | 5.2929 | 3.147 | 2.8571 | 2.4358 | 43.1309
2010-11-01 | 16:34 | 0 | 14.947 | 0 | 3 | 0 | 56.804 | 56.289 | 35.153 | 34.943 | 37.949 | 24.619 | 3.336 | 1 | 0 | 57.165 | 57.434 | 45.607 | 21.897 | 0 | 0 | 54.023 | 31.919 | [5 empty] | 0 | 21.861 | 13 | 5.625 | 5.2716 | 3.1461 | 2.8571 | 2.4145 | 42.9239
2010-11-01 | 16:35 | 1 | 15.005 | 0 | 3 | 0 | 56.768 | 56.476 | 35.608 | 35.184 | 38.334 | 24.627 | 3.444 | 2 | 0 | 57.215 | 57.441 | 45.59 | 22.025 | 0 | 0 | 54.054 | 31.926 | [5 empty] | 15.005 | 21.584 | 14 | 5.5935 | 5.2417 | 3.1448 | 2.8571 | 2.3846 | 42.6308
2010-11-01 | 16:36 | 0 | 14.922 | 0 | 3 | 0 | 56.693 | 56.515 | 36.141 | 35.718 | 39.148 | 24.546 | 3.359 | 2 | 0 | 57.208 | 57.434 | 45.607 | 21.993 | 0 | 0 | 53.93 | 31.845 | [5 empty] | 0 | 20.975 | 15 | 5.6183 | 5.2652 | 3.1458 | 2.8571 | 2.4081 | 42.8618
2010-11-01 | 16:37 | 0 | 14.973 | 0 | 3 | 0 | 56.558 | 56.423 | 36.823 | 36.258 | 39.102 | 24.595 | 3.184 | 1 | 0 | 57.165 | 57.411 | 45.607 | 21.969 | 0 | 0 | 53.909 | 31.87 | [5 empty] | 0 | 20.3 | 16 | 5.6692 | 5.3137 | 3.1479 | 2.8571 | 2.4565 | 43.3309
2010-11-01 | 16:38 | 0 | 14.922 | 0 | 3 | 0 | 56.515 | 56.334 | 37.763 | 36.964 | 39.313 | 24.57 | 3.233 | 2 | 0 | 57.186 | 57.411 | 45.63 | 22.018 | 0 | 0 | 53.953 | 31.87 | [5 empty] | 0 | 19.551 | 17 | 5.655 | 5.3001 | 3.1473 | 2.8571 | 2.443 | 43.2004
2010-11-01 | 16:39 | 1 | 15.005 | 0 | 3 | 0 | 56.679 | 56.387 | 38.779 | 38.052 | 40.332 | 24.602 | 3.37 | 1 | 0 | 57.215 | 57.441 | 45.661 | 22 | 0 | 0 | 53.939 | 31.877 | [5 empty] | 15.005 | 18.627 | 18 | 5.6151 | 5.2622 | 3.1457 | 2.8571 | 2.405 | 42.832
2010-11-01 | 16:40 | 0 | 14.955 | 0 | 3 | 0 | 56.814 | 56.432 | 39.554 | 39.038 | 38.992 | 24.651 | 3.292 | 2 | 0 | 57.261 | 57.484 | 45.637 | 21.831 | 0 | 0 | 53.96 | 31.877 | [5 empty] | 0 | 17.776 | 19 | 5.6378 | 5.2838 | 3.1466 | 2.8571 | 2.4266 | 43.0424
2010-11-01 | 16:41 | 0 | 14.922 | 0 | 3 | 1 | 57.008 | 56.537 | 39.923 | 39.688 | 38.961 | 24.69 | 3.081 | 1 | 0 | 57.208 | 57.434 | 45.63 | 22.042 | 0 | 0 | 53.909 | 31.823 | [5 empty] | 0 | 17.32 | 20 | 5.6992 | 5.3422 | 3.1491 | 2.8571 | 2.485 | 43.6032
2010-11-01 | 16:42 | 1 | 14.98 | 0 | 3 | 0 | 57.688 | 56.834 | 40.191 | 40.215 | 40.095 | 24.676 | 3.091 | 1 | 0 | 57.261 | 57.441 | 45.728 | 22.049 | 0 | 0 | 53.96 | 31.83 | [5 empty] | 14.98 | 17.473 | 0 | 5.6963 | 5.3394 | 3.149 | 2.8571 | 2.4823 | 43.5768
2010-11-01 | 16:43 | 0 | 14.973 | 0 | 3 | 0 | 57.993 | 57.343 | 40.346 | 40.37 | 39.923 | 24.69 | 3.133 | 2 | 0 | 57.254 | 57.411 | 45.721 | 22.042 | 0 | 0 | 53.93 | 31.799 | [5 empty] | 0 | 17.623 | 1 | 5.6841 | 5.3278 | 4.2913 | 4 | 1.3278 | 23.3598
2010-11-01 | 16:44 | 0 | 15.005 | 0 | 3 | 0 | 58.18 | 57.71 | 40.542 | 40.518 | 40.473 | 24.676 | 3.318 | 1 | 0 | 57.306 | 57.441 | 45.798 | 21.976 | 0 | 0 | 53.96 | 31.855 | [5 empty] | 0 | 17.662 | 2 | 5.6302 | 5.2766 | 4.2891 | 4 | 1.2766 | 22.6738
2010-11-01 | 16:45 | 0 | 14.947 | 0 | 3 | 0 | 58.331 | 57.836 | 40.487 | 40.559 | 40.746 | 24.619 | 3.233 | 1 | 0 | 57.3 | 57.411 | 45.791 | 22.042 | 0 | 0 | 53.909 | 31.823 | [5 empty] | 0 | 17.772 | 3 | 5.655 | 5.3001 | 4.2902 | 4 | 1.3001 | 22.9906
2010-11-01 | 16:46 | 1 | 14.947 | 0 | 3 | 0 | 58.509 | 58.016 | 40.583 | 40.604 | 40.982 | 24.668 | 3.285 | 2 | 0 | 57.3 | 57.389 | 45.768 | 22.018 | 0 | 0 | 53.909 | 31.823 | [5 empty] | 14.947 | 17.905 | 4 | 5.6398 | 5.2857 | 4.2895 | 4 | 1.2857 | 22.7971
2010-11-01 | 16:47 | 0 | 14.947 | 0 | 3 | 0 | 58.778 | 58.217 | 40.511 | 40.604 | 42.109 | 24.739 | 3.285 | 1 | 0 | 57.32 | 57.389 | 45.812 | 22.089 | 0 | 0 | 53.886 | 31.786 | [5 empty] | 0 | 18.174 | 5 | 5.6398 | 5.2857 | 4.2895 | 4 | 1.2857 | 22.7971
2010-11-01 | 16:48 | 0 | 14.91 | 0 | 3 | 0 | 58.767 | 58.432 | 40.523 | 40.616 | 41.604 | 24.776 | 3.372 | 1 | 0 | 57.332 | 57.423 | 45.824 | 21.91 | 0 | 0 | 53.851 | 31.811 | [5 empty] | 0 | 18.151 | 6 | 5.6145 | 5.2616 | 4.2885 | 4 | 1.2616 | 22.471
2010-11-01 | 16:49 | 0 | 14.942 | 0 | 3 | 0 | 58.774 | 58.484 | 40.578 | 40.624 | 41.212 | 24.808 | 3.457 | 2 | 0 | 57.341 | 57.407 | 45.878 | 22.108 | 0 | 0 | 53.858 | 31.843 | [5 empty] | 0 | 18.15 | 7 | 5.5897 | 5.2381 | 4.2875 | 4 | 1.2381 | 22.1496
2010-11-01 | 16:50 | 1 | 14.935 | 0 | 4 | 0 | 58.79 | 58.475 | 40.593 | 40.616 | 41.533 | 24.823 | 3.22 | 1 | 0 | 57.332 | 57.377 | 45.871 | 22.125 | 0 | 0 | 53.897 | 31.811 | [5 empty] | 14.935 | 18.174 | 8 | 5.6587 | 5.3037 | 4.2903 | 4 | 1.3037 | 23.0388
2010-11-01 | 16:51 | 0 | 14.935 | 0 | 3 | 0 | 58.721 | 58.475 | 40.712 | 40.688 | 41.394 | 24.847 | 3.094 | 1 | 0 | 57.377 | 57.377 | 45.871 | 22.005 | 0 | 0 | 53.897 | 31.857 | [5 empty] | 0 | 18.033 | 9 | 5.6954 | 5.3386 | 4.2918 | 4 | 1.3386 | 23.5027
2010-11-01 | 16:52 | 0 | 14.935 | 0 | 3 | 0 | 58.543 | 58.432 | 40.712 | 40.781 | 42.193 | 24.921 | 3.171 | 1 | 0 | 57.377 | 57.377 | 45.847 | 22.054 | 0 | 0 | 53.874 | 31.811 | [5 empty] | 0 | 17.762 | 10 | 5.673 | 5.3173 | 4.2909 | 4 | 1.3173 | 23.2199
2010-11-01 | 16:53 | 0 | 14.96 | 0 | 3 | 0 | 58.52 | 58.297 | 40.571 | 40.781 | 42.497 | 24.992 | 2.942 | 2 | 0 | 57.377 | 57.377 | 45.871 | 21.861 | 0 | 0 | 53.874 | 31.835 | [5 empty] | 0 | 17.739 | 11 | 5.7397 | 5.3807 | 4.2936 | 4 | 1.3807 | 24.0545
2010-11-01 | 16:54 | 1 | 14.935 | 0 | 3 | 0 | 58.475 | 58.274 | 40.664 | 40.805 | 42.686 | 24.992 | 2.816 | 1 | 0 | 57.4 | 57.354 | 45.871 | 21.932 | 0 | 0 | 53.874 | 31.835 | [5 empty] | 14.935 | 17.67 | 12 | 5.7764 | 5.4155 | 4.2951 | 4 | 1.4155 | 24.5055
2010-11-01 | 16:55 | 0 | 14.96 | 0 | 3 | 0 | 58.386 | 58.208 | 40.664 | 40.734 | 42.992 | 25.041 | 2.715 | 1 | 0 | 57.377 | 57.377 | 45.871 | 22.15 | 0 | 0 | 53.827 | 31.811 | [5 empty] | 0 | 17.652 | 13 | 5.8058 | 5.4435 | 4.2963 | 4 | 1.4435 | 24.8629
2010-11-01 | 16:56 | 0 | 14.968 | 0 | 3 | 1 | 58.393 | 58.169 | 40.743 | 40.765 | 42.365 | 25.097 | 2.875 | 2 | 0 | 57.43 | 57.43 | 45.901 | 22.157 | 0 | 0 | 53.834 | 31.843 | [5 empty] | 0 | 17.628 | 14 | 5.7592 | 5.3992 | 4.2944 | 4 | 1.3992 | 24.295
2010-11-01 | 16:57 | 0 | 14.96 | 0 | 3 | 0 | 58.32 | 58.094 | 40.64 | 40.664 | 42.92 | 25.016 | 2.816 | 1 | 0 | 57.4 | 57.354 | 45.917 | 21.956 | 0 | 0 | 53.783 | 31.811 | [5 empty] | 0 | 17.656 | 0 | 5.7764 | 5.4155 | 4.2951 | 4 | 1.4155 | 24.5055
2010-11-01 | 16:58 | 1 | 14.993 | 0 | 3 | 0 | 58.349 | 58.103 | 40.648 | 40.719 | 43.257 | 25.097 | 2.623 | 1 | 0 | 57.453 | 57.361 | 45.948 | 22.037 | 0 | 0 | 53.834 | 31.867 | [5 empty] | 14.993 | 17.63 | 1 | 5.8326 | 5.469 | 4.9127 | 4.6154 | 0.85357 | 14.6345
2010-11-01 | 16:59 | 0 | 14.935 | 0 | 3 | 0 | 58.363 | 58.05 | 40.499 | 40.64 | 43.274 | 25.161 | 2.538 | 2 | 0 | 57.377 | 57.354 | 45.894 | 21.885 | 0 | 0 | 53.804 | 31.811 | [5 empty] | 0 | 17.723 | 2 | 5.8573 | 5.4925 | 4.9137 | 4.6154 | 0.8771 | 14.9743
2010-11-01 | 17:00 | 0 | 14.96 | 0 | 3 | 0 | 58.297 | 58.073 | 40.43 | 40.523 | 42.968 | 25.186 | 2.538 | 1 | 0 | 57.423 | 57.332 | 45.962 | 21.787 | 0 | 0 | 53.759 | 31.835 | [5 empty] | 0 | 17.774 | 3 | 5.8573 | 5.4925 | 4.9137 | 4.6154 | 0.8771 | 14.9743
2010-11-01 | 17:01 | 0 | 14.935 | 0 | 4 | 0 | 58.274 | 58.05 | 40.382 | 40.454 | 43.578 | 25.161 | 2.841 | 1 | 0 | 57.423 | 57.332 | 45.917 | 21.956 | 0 | 0 | 53.759 | 31.811 | [5 empty] | 0 | 17.82 | 4 | 5.7691 | 5.4086 | 4.9102 | 4.6154 | 0.79323 | 13.7496
2010-11-01 | 17:02 | 1 | 14.96 | 0 | 3 | 0 | 58.162 | 58.028 | 40.313 | 40.358 | 43.061 | 25.186 | 2.638 | 2 | 0 | 57.377 | 57.311 | 45.871 | 22.125 | 0 | 0 | 53.783 | 31.762 | [5 empty] | 14.96 | 17.804 | 5 | 5.8282 | 5.4648 | 4.9126 | 4.6154 | 0.84942 | 14.5742
2010-11-01 | 17:03 | 0 | 14.935 | 0 | 3 | 0 | 57.916 | 57.87 | 40.265 | 40.358 | 42.968 | 25.186 | 2.512 | 1 | 0 | 57.4 | 57.311 | 45.894 | 22.246 | 0 | 0 | 53.783 | 31.786 | [5 empty] | 0 | 17.558 | 6 | 5.8649 | 5.4997 | 4.914 | 4.6154 | 0.88429 | 15.0777
2010-11-01 | 17:04 | 0 | 14.935 | 0 | 3 | 0 | 57.781 | 57.692 | 40.289 | 40.265 | 42.451 | 25.186 | 2.841 | 1 | 0 | 57.377 | 57.311 | 45.871 | 22.125 | 0 | 0 | 53.783 | 31.786 | [5 empty] | 0 | 17.516 | 7 | 5.7691 | 5.4086 | 4.9102 | 4.6154 | 0.79323 | 13.7496
2010-11-01 | 17:05 | 0 | 14.96 | 0 | 3 | 0 | 57.804 | 57.601 | 40.217 | 40.217 | 42.874 | 25.186 | 2.79 | 2 | 0 | 57.377 | 57.265 | 45.917 | 21.956 | 0 | 0 | 53.783 | 31.786 | [5 empty] | 0 | 17.587 | 8 | 5.784 | 5.4227 | 4.9108 | 4.6154 | 0.80734 | 13.9583
2010-11-01 | 17:06 | 1 | 14.935 | 0 | 3 | 0 | 57.781 | 57.557 | 40.241 | 40.217 | 43.154 | 25.186 | 2.993 | 1 | 0 | 57.354 | 57.288 | 45.871 | 22.175 | 0 | 0 | 53.759 | 31.762 | [5 empty] | 14.935 | 17.564 | 9 | 5.7248 | 5.3665 | 4.9084 | 4.6154 | 0.75115 | 13.1209
2010-11-01 | 17:07 | 0 | 14.935 | 0 | 4 | 0 | 57.781 | 57.535 | 40.193 | 40.217 | 43.226 | 25.137 | 2.715 | 1 | 0 | 57.377 | 57.288 | 45.871 | 22.054 | 0 | 0 | 53.745 | 31.725 | [5 empty] | 0 | 17.564 | 10 | 5.8058 | 5.4435 | 4.9116 | 4.6154 | 0.8281 | 14.2634
2010-11-01 | 17:08 | 0 | 14.935 | 0 | 3 | 0 | 57.756 | 57.51 | 40.262 | 40.169 | 42.566 | 25.161 | 2.741 | 2 | 0 | 57.375 | 57.263 | 45.915 | 21.812 | 0 | 0 | 53.734 | 31.762 | [5 empty] | 0 | 17.587 | 11 | 5.7982 | 5.4363 | 4.9113 | 4.6154 | 0.82091 | 14.1579
2010-11-01 | 17:09 | 0 | 14.935 | 0 | 3 | 1 | 57.756 | 57.532 | 40.169 | 40.217 | 43.13 | 25.232 | 2.945 | 1 | 0 | 57.329 | 57.286 | 45.845 | 22.005 | 0 | 0 | 53.804 | 31.762 | [5 empty] | 0 | 17.539 | 12 | 5.7388 | 5.3798 | 4.9089 | 4.6154 | 0.76444 | 13.3205
2010-11-01 | 17:10 | 1 | 14.935 | 0 | 3 | 0 | 57.756 | 57.532 | 40.262 | 40.262 | 42.731 | 25.208 | 2.867 | 1 | 0 | 57.309 | 57.309 | 45.824 | 21.932 | 0 | 0 | 53.734 | 31.713 | [5 empty] | 14.935 | 17.494 | 0 | 5.7615 | 5.4014 | 4.9099 | 4.6154 | 0.78603 | 13.6427
2010-11-01 | 17:11 | 0 | 14.902 | 0 | 3 | 0 | 57.704 | 57.503 | 40.114 | 40.21 | 42.958 | 25.249 | 2.911 | 2 | 0 | 57.3 | 57.256 | 45.838 | 21.875 | 0 | 0 | 53.68 | 31.656 | [5 empty] | 0 | 17.494 | 1 | 5.7487 | 5.3892 | 4.5797 | 4.2857 | 1.1035 | 19.196
2010-11-01 | 17:12 | 0 | 14.96 | 0 | 3 | 0 | 57.756 | 57.532 | 40.193 | 40.217 | 42.26 | 25.257 | 2.919 | 1 | 0 | 57.309 | 57.286 | 45.892 | 22.005 | 0 | 0 | 53.734 | 31.713 | [5 empty] | 0 | 17.539 | 2 | 5.7464 | 5.387 | 4.5796 | 4.2857 | 1.1013 | 19.1652
2010-11-01 | 17:13 | 0 | 14.935 | 0 | 3 | 0 | 57.756 | 57.532 | 40.217 | 40.217 | 41.98 | 25.257 | 3.019 | 1 | 0 | 57.309 | 57.24 | 45.845 | 22.027 | 0 | 0 | 53.71 | 31.688 | [5 empty] | 0 | 17.539 | 3 | 5.7173 | 5.3593 | 4.5784 | 4.2857 | 1.0736 | 18.7787
2010-11-01 | 17:14 | 1 | 14.935 | 0 | 4 | 0 | 57.733 | 57.487 | 40.121 | 40.217 | 42.119 | 25.208 | 2.968 | 2 | 0 | 57.329 | 57.24 | 45.892 | 22.125 | 0 | 0 | 53.666 | 31.688 | [5 empty] | 14.935 | 17.516 | 4 | 5.7321 | 5.3735 | 4.579 | 4.2857 | 1.0877 | 18.9763
2010-11-01 | 17:15 | 0 | 14.935 | 0 | 3 | 0 | 57.756 | 57.487 | 40.217 | 40.217 | 42.59 | 25.281 | 2.767 | 1 | 0 | 57.286 | 57.24 | 45.892 | 21.956 | 0 | 0 | 53.687 | 31.664 | [5 empty] | 0 | 17.539 | 5 | 5.7906 | 5.4291 | 4.5814 | 4.2857 | 1.1434 | 19.7453
2010-11-01 | 17:16 | 0 | 14.935 | 0 | 3 | 0 | 57.756 | 57.487 | 40.358 | 40.217 | 43.2 | 25.281 | 2.664 | 1 | 0 | 57.286 | 57.217 | 45.868 | 22.027 | 0 | 0 | 53.71 | 31.688 | [5 empty] | 0 | 17.539 | 6 | 5.8206 | 5.4576 | 4.5826 | 4.2857 | 1.1719 | 20.1334
2010-11-01 | 17:17 | 0 | 14.935 | 0 | 3 | 0 | 57.779 | 57.51 | 40.31 | 40.241 | 42.425 | 25.208 | 2.514 | 2 | 0 | 57.263 | 57.195 | 45.868 | 22.052 | 0 | 0 | 53.666 | 31.664 | [5 empty] | 0 | 17.538 | 7 | 5.8643 | 5.4991 | 4.5843 | 4.2857 | 1.2134 | 20.6914
2010-11-01 | 17:18 | 1 | 14.927 | 0 | 3 | 0 | 57.772 | 57.48 | 40.231 | 40.255 | 42.769 | 25.274 | 2.733 | 1 | 0 | 57.233 | 57.188 | 45.838 | 21.949 | 0 | 0 | 53.612 | 31.632 | [5 empty] | 14.927 | 17.517 | 8 | 5.8006 | 5.4385 | 4.5818 | 4.2857 | 1.1528 | 19.8738
2010-11-01 | 17:19 | 0 | 14.96 | 0 | 3 | 0 | 57.802 | 57.532 | 40.31 | 40.262 | 42.896 | 25.281 | 2.641 | 1 | 0 | 57.263 | 57.195 | 45.845 | 22.101 | 0 | 0 | 53.643 | 31.617 | [5 empty] | 0 | 17.54 | 9 | 5.8273 | 5.464 | 4.5829 | 4.2857 | 1.1783 | 20.2195
2010-11-01 | 17:20 | 0 | 14.935 | 0 | 4 | 0 | 57.824 | 57.576 | 40.38 | 40.38 | 42.119 | 25.281 | 2.689 | 2 | 0 | 57.24 | 57.128 | 45.801 | 21.981 | 0 | 0 | 53.666 | 31.593 | [5 empty] | 0 | 17.444 | 10 | 5.8134 | 5.4507 | 4.5823 | 4.2857 | 1.165 | 20.0395
2010-11-01 | 17:21 | 0 | 14.935 | 0 | 3 | 0 | 57.802 | 57.555 | 40.38 | 40.358 | 41.274 | 25.281 | 2.867 | 1 | 0 | 57.263 | 57.151 | 45.845 | 21.956 | 0 | 0 | 53.619 | 31.617 | [5 empty] | 0 | 17.444 | 11 | 5.7615 | 5.4014 | 4.5802 | 4.2857 | 1.1157 | 19.3647
2010-11-01 | 17:22 | 1 | 14.935 | 0 | 3 | 0 | 57.824 | 57.532 | 40.427 | 40.427 | 42.284 | 25.306 | 2.816 | 1 | 0 | 57.24 | 57.24 | 45.845 | 22.027 | 0 | 0 | 53.643 | 31.617 | [5 empty] | 14.935 | 17.397 | 12 | 5.7764 | 5.4155 | 4.5808 | 4.2857 | 1.1298 | 19.5593
2010-11-01 | 17:23 | 0 | 14.935 | 0 | 3 | 1 | 57.868 | 57.599 | 40.427 | 40.451 | 43.106 | 25.281 | 2.615 | 2 | 0 | 57.286 | 57.174 | 45.892 | 22.125 | 0 | 0 | 53.643 | 31.664 | [5 empty] | 0 | 17.417 | 13 | 5.8349 | 5.4712 | 4.5832 | 4.2857 | 1.1855 | 20.3166
2010-11-01 | 17:24 | 0 | 14.96 | 0 | 3 | 0 | 57.957 | 57.599 | 40.545 | 40.475 | 43.389 | 25.352 | 2.615 | 1 | 0 | 57.263 | 57.151 | 45.845 | 21.907 | 0 | 0 | 53.643 | 31.664 | [5 empty] | 0 | 17.482 | 0 | 5.8349 | 5.4712 | 4.5832 | 4.2857 | 1.1855 | 20.3166
2010-11-01 | 17:25 | 1 | 14.935 | 0 | 3 | 0 | 58.16 | 57.71 | 40.545 | 40.545 | 43.341 | 25.281 | 2.689 | 1 | 0 | 57.24 | 57.151 | 45.845 | 21.932 | 0 | 0 | 53.643 | 31.664 | [5 empty] | 14.935 | 17.615 | 1 | 5.8134 | 5.4507 | 4.5823 | 4.2857 | 1.165 | 20.0395
2010-11-01 | 17:26 | 0 | 14.96 | 0 | 3 | 0 | 58.272 | 57.913 | 40.521 | 40.593 | 43.836 | 25.281 | 2.664 | 2 | 0 | 57.263 | 57.151 | 45.868 | 22.005 | 0 | 0 | 53.619 | 31.688 | [5 empty] | 0 | 17.679 | 2 | 5.8206 | 5.4576 | 4.5826 | 4.2857 | 1.1719 | 20.1334
2010-11-01 | 17:27 | 0 | 14.96 | 0 | 4 | 0 | 58.384 | 58.002 | 40.569 | 40.616 | 43.389 | 25.232 | 2.538 | 1 | 0 | 57.217 | 57.106 | 45.845 | 22.027 | 0 | 0 | 53.596 | 31.642 | [5 empty] | 0 | 17.768 | 3 | 5.8573 | 5.4925 | 4.5841 | 4.2857 | 1.2068 | 20.6027
2010-11-01 | 17:28 | 0 | 14.93 | 0 | 3 | 0 | 58.404 | 58.089 | 40.542 | 40.612 | 43.126 | 25.132 | 2.736 | 1 | 0 | 57.192 | 57.035 | 45.773 | 21.976 | 0 | 0 | 53.57 | 31.612 | [5 empty] | 0 | 17.792 | 4 | 5.7997 | 5.4377 | 4.5817 | 4.2857 | 1.152 | 19.8625
2010-11-01 | 17:29 | 1 | 14.905 | 0 | 3 | 0 | 58.409 | 58.139 | 40.616 | 40.758 | 42.874 | 25.232 | 2.512 | 2 | 0 | 57.265 | 57.108 | 45.847 | 22.101 | 0 | 0 | 53.575 | 31.642 | [5 empty] | 14.905 | 17.651 | 5 | 5.8649 | 5.4997 | 4.5844 | 4.2857 | 1.214 | 20.6988
2010-11-01 | 17:30 | 0 | 14.96 | 0 | 3 | 0 | 58.363 | 58.139 | 40.688 | 40.734 | 42.544 | 25.21 | 2.538 | 1 | 0 | 57.265 | 57.085 | 45.894 | 22.054 | 0 | 0 | 53.575 | 31.691 | [5 empty] | 0 | 17.629 | 6 | 5.8573 | 5.4925 | 4.5841 | 4.2857 | 1.2068 | 20.6027
2010-11-01 | 17:31 | 0 | 14.96 | 0 | 3 | 0 | 58.386 | 58.117 | 40.664 | 40.829 | 43.037 | 25.161 | 2.589 | 1 | 0 | 57.265 | 57.108 | 45.917 | 21.932 | 0 | 0 | 53.622 | 31.666 | [5 empty] | 0 | 17.557 | 7 | 5.8425 | 5.4784 | 4.5835 | 4.2857 | 1.1927 | 20.4134
2010-11-01 | 17:32 | 0 | 14.935 | 0 | 3 | 0 | 58.475 | 58.139 | 40.688 | 40.829 | 42.827 | 25.137 | 2.741 | 1 | 0 | 57.22 | 57.085 | 45.871 | 22.101 | 0 | 0 | 53.598 | 31.642 | [5 empty] | 0 | 17.646 | 8 | 5.7982 | 5.4363 | 4.5817 | 4.2857 | 1.1506 | 19.8436
2010-11-01 | 17:33 | 1 | 14.96 | 0 | 3 | 0 | 58.498 | 58.208 | 40.781 | 40.875 | 42.779 | 25.186 | 2.79 | 2 | 0 | 57.243 | 57.108 | 45.871 | 21.932 | 0 | 0 | 53.484 | 31.666 | [5 empty] | 14.96 | 17.623 | 9 | 5.784 | 5.4227 | 4.5811 | 4.2857 | 1.137 | 19.6581
2010-11-01 | 17:34 | 0 | 14.93 | 0 | 3 | 0 | 58.562 | 58.201 | 40.777 | 40.894 | 42.915 | 25.132 | 2.607 | 1 | 0 | 57.192 | 57.035 | 45.843 | 21.902 | 0 | 0 | 53.479 | 31.661 | [5 empty] | 0 | 17.668 | 10 | 5.8372 | 5.4734 | 4.5833 | 4.2857 | 1.1877 | 20.3464
2010-11-01 | 17:35 | 0 | 14.96 | 0 | 3 | 0 | 58.856 | 58.32 | 40.805 | 41.016 | 44.448 | 25.137 | 2.767 | 2 | 0 | 57.197 | 57.085 | 45.824 | 22.005 | 0 | 0 | 53.575 | 31.642 | [5 empty] | 0 | 17.84 | 11 | 5.7906 | 5.4291 | 4.5814 | 4.2857 | 1.1434 | 19.7453
2010-11-01 | 17:36 | 0 | 14.96 | 0 | 3 | 0 | 59.328 | 58.543 | 40.853 | 41.088 | 44.355 | 25.137 | 2.538 | 1 | 0 | 57.131 | 57.085 | 45.801 | 21.861 | 0 | 0 | 53.598 | 31.691 | [5 empty] | 0 | 18.24 | 12 | 5.8573 | 5.4925 | 4.5841 | 4.2857 | 1.2068 | 20.6027
2010-11-01 | 17:37 | 1 | 14.96 | 0 | 3 | 1 | 59.306 | 59.059 | 40.923 | 41.157 | 44.307 | 25.186 | 2.489 | 1 | 0 | 57.176 | 57.085 | 45.894 | 21.885 | 0 | 0 | 53.552 | 31.691 | [5 empty] | 14.96 | 18.149 | 13 | 5.8716 | 5.506 | 4.5846 | 4.2857 | 1.2203 | 20.7836
2010-11-01 | 17:38 | 0 | 14.935 | 0 | 4 | 0 | 59.217 | 58.991 | 40.923 | 41.157 | 44.094 | 25.112 | 2.538 | 1 | 0 | 57.22 | 57.062 | 45.871 | 22.03 | 0 | 0 | 53.507 | 31.713 | [5 empty] | 0 | 18.06 | 0 | 5.8573 | 5.4925 | 4.5841 | 4.2857 | 1.2068 | 20.6027
2010-11-01 | 17:39 | 0 | 14.985 | 0 | 3 | 0 | 59.105 | 58.947 | 40.994 | 41.157 | 43.626 | 25.137 | 2.489 | 2 | 0 | 57.243 | 57.042 | 45.894 | 22.15 | 0 | 0 | 53.507 | 31.713 | [5 empty] | 0 | 17.948 | 1 | 5.8716 | 5.506 | 4.5846 | 4.2857 | 1.2203 | 20.7836
2010-11-01 | 17:40 | 0 | 14.96 | 0 | 3 | 0 | 59.036 | 58.835 | 40.994 | 41.181 | 44.118 | 25.137 | 2.489 | 1 | 0 | 57.22 | 57.019 | 45.871 | 22.295 | 0 | 0 | 53.461 | 31.642 | [5 empty] | 0 | 17.855 | 2 | 5.8716 | 5.506 | 4.5846 | 4.2857 | 1.2203 | 20.7836
2010-11-01 | 17:41 | 1 | 14.96 | 0 | 3 | 0 | 59.148 | 58.767 | 40.994 | 41.229 | 42.755 | 25.161 | 2.741 | 1 | 0 | 57.243 | 57.019 | 45.847 | 22.03 | 0 | 0 | 53.414 | 31.666 | [5 empty] | 14.96 | 17.919 | 3 | 5.7982 | 5.4363 | 4.5817 | 4.2857 | 1.1506 | 19.8436
2010-11-01 | 17:42 | 0 | 14.935 | 0 | 3 | 0 | 59.082 | 58.856 | 40.97 | 41.229 | 43.578 | 25.161 | 2.589 | 2 | 0 | 57.265 | 57.019 | 45.894 | 22.076 | 0 | 0 | 53.393 | 31.642 | [5 empty] | 0 | 17.853 | 4 | 5.8425 | 5.4784 | 4.5835 | 4.2857 | 1.1927 | 20.4134
2010-11-01 | 17:43 | 0 | 14.93 | 0 | 3 | 0 | 59.077 | 58.808 | 41.035 | 41.269 | 43.056 | 25.083 | 2.785 | 1 | 0 | 57.215 | 56.992 | 45.866 | 21.927 | 0 | 0 | 53.365 | 31.637 | [5 empty] | 0 | 17.808 | 5 | 5.7854 | 5.4241 | 4.5812 | 4.2857 | 1.1384 | 19.6771
2010-11-01 | 17:44 | 0 | 14.96 | 0 | 3 | 0 | 59.082 | 58.813 | 41.112 | 41.298 | 43.367 | 25.186 | 2.767 | 1 | 0 | 57.22 | 56.996 | 45.894 | 22.076 | 0 | 0 | 53.346 | 31.666 | [5 empty] | 0 | 17.784 | 6 | 5.7906 | 5.4291 | 4.5814 | 4.2857 | 1.1434 | 19.7453
2010-11-01 | 17:45 | 1 | 14.93 | 0 | 3 | 0 | 59.098 | 58.808 | 41.181 | 41.415 | 43.554 | 25.21 | 2.638 | 2 | 0 | 57.243 | 57.019 | 45.894 | 22.125 | 0 | 0 | 53.346 | 31.642 | [5 empty] | 14.93 | 17.683 | 7 | 5.8282 | 5.4648 | 4.5829 | 4.2857 | 1.1791 | 20.2307
2010-11-01 | 17:46 | 0 | 14.935 | 0 | 3 | 0 | 59.217 | 58.813 | 41.229 | 41.533 | 43.343 | 25.186 | 2.741 | 1 | 0 | 57.22 | 57.042 | 45.917 | 22.15 | 0 | 0 | 53.323 | 31.642 | [5 empty] | 0 | 17.684 | 8 | 5.7982 | 5.4363 | 4.5817 | 4.2857 | 1.1506 | 19.8436
2010-11-01 | 17:47 | 0 | 14.93 | 0 | 3 | 0 | 59.255 | 58.897 | 41.293 | 41.434 | 43.879 | 25.156 | 2.532 | 1 | 0 | 57.238 | 56.992 | 45.91 | 22.096 | 0 | 0 | 53.227 | 31.588 | [5 empty] | 0 | 17.821 | 9 | 5.8591 | 5.4941 | 4.5841 | 4.2857 | 1.2084 | 20.6249
2010-11-01 | 17:48 | 0 | 14.895 | 0 | 3 | 0 | 59.308 | 58.904 | 41.279 | 41.42 | 43.817 | 25.119 | 2.447 | 2 | 0 | 57.179 | 56.953 | 45.852 | 22.013 | 0 | 0 | 53.167 | 31.551 | [5 empty] | 0 | 17.888 | 10 | 5.8838 | 5.5177 | 4.5851 | 4.2857 | 1.232 | 20.938
2010-11-01 | 17:49 | 1 | 14.895 | 0 | 3 | 0 | 59.262 | 58.904 | 41.162 | 41.375 | 43.583 | 25.097 | 2.398 | 1 | 0 | 57.199 | 56.953 | 45.875 | 21.988 | 0 | 0 | 53.167 | 31.551 | [5 empty] | 14.895 | 17.887 | 11 | 5.8981 | 5.5312 | 4.5857 | 4.2857 | 1.2455 | 21.1173
2010-11-01 | 17:50 | 0 | 14.978 | 0 | 3 | 0 | 59.315 | 58.979 | 41.193 | 41.451 | 43.848 | 25.225 | 2.607 | 1 | 0 | 57.229 | 57.005 | 45.906 | 21.9 | 0 | 0 | 53.218 | 31.607 | [5 empty] | 0 | 17.864 | 12 | 5.8372 | 5.4734 | 4.5833 | 4.2857 | 1.1877 | 20.3464
2010-11-01 | 17:51 | 0 | 14.952 | 0 | 4 | 1 | 59.315 | 58.979 | 41.124 | 41.43 | 44.085 | 25.151 | 2.455 | 1 | 0 | 57.252 | 56.939 | 45.95 | 21.996 | 0 | 0 | 53.15 | 31.632 | [5 empty] | 0 | 17.885 | 13 | 5.8815 | 5.5155 | 4.585 | 4.2857 | 1.2297 | 20.9086
2010-11-01 | 17:52 | 0 | 14.92 | 0 | 3 | 0 | 59.239 | 58.993 | 41.116 | 41.42 | 43.865 | 25.097 | 2.574 | 2 | 0 | 57.179 | 56.887 | 45.875 | 21.917 | 0 | 0 | 53.12 | 31.575 | [5 empty] | 0 | 17.819 | 0 | 5.8469 | 5.4825 | 4.5836 | 4.2857 | 1.1968 | 20.4692
2010-11-01 | 17:53 | 1 | 14.927 | 0 | 3 | 0 | 59.292 | 59 | 41.147 | 41.43 | 44.319 | 25.225 | 2.532 | 1 | 0 | 57.229 | 56.962 | 45.882 | 22.118 | 0 | 0 | 53.127 | 31.607 | [5 empty] | 14.927 | 17.862 | 1 | 5.8591 | 5.4941 | 4.5841 | 4.2857 | 1.2084 | 20.6249
2010-11-01 | 17:54 | 0 | 14.92 | 0 | 3 | 0 | 59.374 | 58.97 | 41.186 | 41.399 | 43.748 | 25.168 | 2.447 | 1 | 0 | 57.199 | 56.909 | 45.875 | 22.062 | 0 | 0 | 53.12 | 31.575 | [5 empty] | 0 | 17.975 | 2 | 5.8838 | 5.5177 | 4.5851 | 4.2857 | 1.232 | 20.938
2010-11-01 | 17:55 | 0 | 14.895 | 0 | 3 | 0 | 59.285 | 59.084 | 41.116 | 41.444 | 43.958 | 25.168 | 2.499 | 2 | 0 | 57.199 | 56.909 | 45.805 | 22.182 | 0 | 0 | 53.167 | 31.575 | [5 empty] | 0 | 17.841 | 3 | 5.8687 | 5.5033 | 4.5845 | 4.2857 | 1.2176 | 20.7467
2010-11-01 | 17:56 | 0 | 14.927 | 0 | 3 | 0 | 59.337 | 59.068 | 41.147 | 41.475 | 44.988 | 25.249 | 2.71 | 1 | 0 | 57.186 | 56.939 | 45.906 | 22.069 | 0 | 0 | 53.15 | 31.607 | [5 empty] | 0 | 17.862 | 4 | 5.8072 | 5.4449 | 4.582 | 4.2857 | 1.1592 | 19.9605
2010-11-01 | 17:57 | 1 | 14.927 | 0 | 3 | 0 | 59.404 | 59 | 41.147 | 41.475 | 44.413 | 25.176 | 2.607 | 1 | 0 | 57.208 | 56.939 | 45.906 | 22.238 | 0 | 0 | 53.104 | 31.558 | [5 empty] | 14.927 | 17.929 | 5 | 5.8372 | 5.4734 | 4.5833 | 4.2857 | 1.1877 | 20.3464
2010-11-01 | 17:58 | 0 | 14.952 | 0 | 3 | 0 | 59.426 | 59.114 | 41.31 | 41.475 | 44.271 | 25.2 | 2.584 | 2 | 0 | 57.186 | 56.916 | 45.929 | 22.309 | 0 | 0 | 53.127 | 31.607 | [5 empty] | 0 | 17.951 | 6 | 5.8439 | 5.4797 | 4.5835 | 4.2857 | 1.194 | 20.432
2010-11-01 | 17:59 | 0 | 14.92 | 0 | 3 | 0 | 59.397 | 59.105 | 41.257 | 41.468 | 43.865 | 25.217 | 2.347 | 1 | 0 | 57.179 | 56.864 | 45.875 | 22.133 | 0 | 0 | 53.029 | 31.6 | [5 empty] | 0 | 17.929 | 7 | 5.913 | 5.5454 | 4.5863 | 4.2857 | 1.2596 | 21.303
2010-11-01 | 18:00 | 1 | 14.952 | 0 | 3 | 0 | 59.472 | 59.157 | 41.265 | 41.475 | 43.944 | 25.249 | 2.584 | 1 | 0 | 57.229 | 56.893 | 45.906 | 22.02 | 0 | 0 | 53.059 | 31.632 | [5 empty] | 14.952 | 17.997 | 8 | 5.8439 | 5.4797 | 4.5835 | 4.2857 | 1.194 | 20.432
2010-11-01 | 18:01 | 0 | 14.902 | 0 | 3 | 0 | 59.381 | 59.18 | 41.171 | 41.499 | 44.405 | 25.193 | 2.751 | 1 | 0 | 57.179 | 56.841 | 45.875 | 22.062 | 0 | 0 | 52.959 | 31.625 | [5 empty] | 0 | 17.882 | 9 | 5.7953 | 5.4335 | 4.5816 | 4.2857 | 1.1478 | 19.8058
2010-11-01 | 18:02 | 0 | 14.88 | 0 | 3 | 0 | 59.404 | 59.157 | 41.171 | 41.547 | 44.46 | 25.249 | 2.507 | 2 | 0 | 57.208 | 56.871 | 45.882 | 22.069 | 0 | 0 | 53.036 | 31.583 | [5 empty] | 0 | 17.857 | 10 | 5.8664 | 5.5011 | 4.5844 | 4.2857 | 1.2153 | 20.7172
2010-11-01 | 18:03 | 0 | 14.927 | 0 | 3 | 0 | 59.495 | 59.114 | 41.265 | 41.475 | 44.918 | 25.2 | 2.329 | 1 | 0 | 57.208 | 56.893 | 45.882 | 21.996 | 0 | 0 | 52.989 | 31.632 | [5 empty] | 0 | 18.02 | 11 | 5.9182 | 5.5503 | 4.5865 | 4.2857 | 1.2646 | 21.3683
2010-11-01 | 18:04 | 1 | 14.895 | 0 | 3 | 0 | 59.442 | 59.15 | 41.257 | 41.468 | 44.729 | 25.193 | 2.55 | 1 | 0 | 57.179 | 56.841 | 45.852 | 22.086 | 0 | 0 | 52.982 | 31.6 | [5 empty] | 14.895 | 17.974 | 12 | 5.8538 | 5.4892 | 4.5839 | 4.2857 | 1.2034 | 20.5582
2010-11-01 | 18:05 | 0 | 14.92 | 0 | 3 | 1 | 59.397 | 59.105 | 41.234 | 41.444 | 44.568 | 25.193 | 2.625 | 2 | 0 | 57.087 | 56.775 | 45.805 | 22.133 | 0 | 0 | 52.915 | 31.6 | [5 empty] | 0 | 17.953 | 13 | 5.832 | 5.4684 | 4.583 | 4.2857 | 1.1827 | 20.2792
2010-11-01 | 18:06 | 0 | 14.952 | 0 | 4 | 0 | 59.426 | 59.114 | 41.334 | 41.451 | 44.247 | 25.225 | 2.532 | 1 | 0 | 57.208 | 56.848 | 45.859 | 22.045 | 0 | 0 | 52.922 | 31.583 | [5 empty] | 0 | 17.975 | 0 | 5.8591 | 5.4941 | 4.5841 | 4.2857 | 1.2084 | 20.6249
2010-11-01 | 18:07 | 0 | 14.927 | 0 | 3 | 0 | 59.426 | 59.114 | 41.241 | 41.451 | 44.226 | 25.271 | 2.659 | 1 | 0 | 57.208 | 56.848 | 45.882 | 22.214 | 0 | 0 | 52.898 | 31.583 | [5 empty] | 0 | 17.975 | 1 | 5.8221 | 5.459 | 4.5826 | 4.2857 | 1.1733 | 20.1521
2010-11-01 | 18:08 | 1 | 14.847 | 0 | 3 | 0 | 59.381 | 59.023 | 41.238 | 41.332 | 43.377 | 25.122 | 2.648 | 1 | 0 | 57.094 | 56.736 | 45.766 | 21.846 | 0 | 0 | 52.782 | 31.458 | [5 empty] | 14.847 | 18.049 | 2 | 5.8253 | 5.462 | 4.5828 | 4.2857 | 1.1763 | 20.1933
2010-11-01 | 18:09 | 0 | 14.822 | 0 | 3 | 0 | 59.315 | 58.956 | 41.214 | 41.308 | 43.353 | 25.097 | 2.653 | 2 | 0 | 57.122 | 56.83 | 45.815 | 21.971 | 0 | 0 | 52.856 | 31.512 | [5 empty] | 0 | 18.007 | 3 | 5.8238 | 5.4606 | 4.5827 | 4.2857 | 1.1749 | 20.1746
2010-11-01 | 18:10 | 0 | 14.822 | 0 | 3 | 0 | 59.203 | 59 | 41.238 | 41.332 | 43.776 | 25.122 | 2.396 | 1 | 0 | 57.071 | 56.713 | 45.766 | 21.917 | 0 | 0 | 52.782 | 31.458 | [5 empty] | 0 | 17.871 | 4 | 5.8987 | 5.5318 | 4.5857 | 4.2857 | 1.2461 | 21.1246
2010-11-01 | 18:11 | 0 | 14.852 | 0 | 3 | 0 | 59.207 | 58.938 | 41.243 | 41.289 | 43.475 | 25.127 | 2.352 | 1 | 0 | 57.099 | 56.718 | 45.77 | 22.091 | 0 | 0 | 52.81 | 31.512 | [5 empty] | 0 | 17.918 | 5 | 5.9115 | 5.544 | 4.5863 | 4.2857 | 1.2583 | 21.2848
2010-11-01 | 18:12 | 1 | 14.877 | 0 | 3 | 0 | 59.185 | 58.892 | 41.267 | 41.267 | 44.181 | 25.176 | 2.478 | 2 | 0 | 57.122 | 56.741 | 45.838 | 22.116 | 0 | 0 | 52.786 | 31.463 | [5 empty] | 14.877 | 17.918 | 6 | 5.8748 | 5.5091 | 4.5848 | 4.2857 | 1.2234 | 20.8241
2010-11-01 | 18:13 | 0 | 14.822 | 0 | 3 | 0 | 59.18 | 58.822 | 41.214 | 41.214 | 44.011 | 25.075 | 2.522 | 1 | 0 | 57.071 | 56.69 | 45.766 | 22.086 | 0 | 0 | 52.735 | 31.433 | [5 empty] | 0 | 17.966 | 7 | 5.862 | 5.4969 | 4.5843 | 4.2857 | 1.2112 | 20.6618
2010-11-01 | 18:14 | 0 | 14.852 | 0 | 3 | 0 | 59.431 | 58.915 | 41.43 | 41.267 | 43.499 | 25.176 | 2.604 | 1 | 0 | 57.099 | 56.695 | 45.77 | 21.996 | 0 | 0 | 52.742 | 31.487 | [5 empty] | 0 | 18.164 | 8 | 5.8381 | 5.4742 | 4.5833 | 4.2857 | 1.1885 | 20.3576
2010-11-01 | 18:15 | 0 | 14.797 | 0 | 3 | 0 | 59.515 | 59.068 | 41.542 | 41.425 | 45.42 | 25.002 | 2.321 | 1 | 0 | 57.028 | 56.69 | 45.766 | 22.086 | 0 | 0 | 52.735 | 31.458 | [5 empty] | 0 | 18.09 | 9 | 5.9205 | 5.5525 | 4.5866 | 4.2857 | 1.2668 | 21.3973
2010-11-01 | 18:16 | 1 | 14.877 | 0 | 3 | 0 | 59.924 | 59.23 | 41.76 | 41.619 | 44.692 | 24.911 | 2.174 | 2 | 0 | 57.099 | 56.695 | 45.815 | 22.02 | 0 | 0 | 52.763 | 31.463 | [5 empty] | 14.877 | 18.305 | 10 | 5.9633 | 5.5932 | 4.5884 | 4.2857 | 1.3075 | 21.926
2010-11-01 | 18:17 | 0 | 14.877 | 0 | 3 | 0 | 60.015 | 59.566 | 41.808 | 41.736 | 44.181 | 24.837 | 2.301 | 1 | 0 | 57.076 | 56.718 | 45.77 | 21.996 | 0 | 0 | 52.742 | 31.487 | [5 empty] | 0 | 18.279 | 11 | 5.9263 | 5.5581 | 4.5869 | 4.2857 | 1.2724 | 21.4697
2010-11-01 | 18:18 | 0 | 14.822 | 0 | 3 | 0 | 59.965 | 59.627 | 41.824 | 41.8 | 44.526 | 24.953 | 2.37 | 1 | 0 | 57.071 | 56.668 | 45.787 | 21.966 | 0 | 0 | 52.714 | 31.507 | [5 empty] | 0 | 18.165 | 12 | 5.9063 | 5.539 | 4.586 | 4.2857 | 1.2533 | 21.2194
2010-11-01 | 18:19 | 0 | 14.852 | 0 | 3 | 1 | 60.216 | 59.634 | 41.901 | 41.853 | 44.346 | 25.105 | 2.326 | 2 | 0 | 57.055 | 56.674 | 45.794 | 22.045 | 0 | 0 | 52.742 | 31.536 | [5 empty] | 0 | 18.363 | 13 | 5.9191 | 5.5512 | 4.5866 | 4.2857 | 1.2654 | 21.3792
2010-11-01 | 18:20 | 1 | 14.822 | 0 | 3 | 0 | 60.255 | 59.853 | 42.013 | 41.824 | 44.687 | 25.051 | 2.447 | 1 | 0 | 57.049 | 56.647 | 45.742 | 21.797 | 0 | 0 | 52.714 | 31.507 | [5 empty] | 14.822 | 18.431 | 0 | 5.8838 | 5.5177 | 4.5851 | 4.2857 | 1.232 | 20.938
2010-11-01 | 18:21 | 0 | 14.847 | 0 | 3 | 0 | 60.323 | 59.897 | 41.966 | 41.824 | 44.317 | 25.122 | 2.344 | 1 | 0 | 57.071 | 56.668 | 45.766 | 21.917 | 0 | 0 | 52.735 | 31.507 | [5 empty] | 0 | 18.499 | 1 | 5.9138 | 5.5462 | 4.3006 | 4 | 1.5462 | 26.1452
2010-11-01 | 18:22 | 0 | 14.822 | 0 | 3 | 0 | 60.369 | 59.942 | 41.966 | 41.896 | 45.077 | 25.242 | 2.496 | 1 | 0 | 57.049 | 56.624 | 45.766 | 21.895 | 0 | 0 | 52.714 | 31.507 | [5 empty] | 0 | 18.473 | 2 | 5.8696 | 5.5041 | 4.2988 | 4 | 1.5041 | 25.6255
2010-11-01 | 18:23 | 0 | 14.797 | 0 | 3 | 0 | 60.412 | 60.008 | 41.942 | 41.942 | 44.825 | 25.34 | 2.295 | 2 | 0 | 57.028 | 56.647 | 45.766 | 22.086 | 0 | 0 | 52.714 | 31.507 | [5 empty] | 0 | 18.47 | 3 | 5.9281 | 5.5597 | 4.3012 | 4 | 1.5597 | 26.311
2010-11-01 | 18:24 | 1 | 14.852 | 0 | 3 | 0 | 60.551 | 60.104 | 42.018 | 42.018 | 44.783 | 25.369 | 2.478 | 1 | 0 | 57.055 | 56.674 | 45.838 | 22.02 | 0 | 0 | 52.742 | 31.536 | [5 empty] | 14.852 | 18.533 | 4 | 5.8748 | 5.5091 | 4.2991 | 4 | 1.5091 | 25.6875
2010-11-01 | 18:25 | 0 | 14.822 | 0 | 3 | 0 | 60.524 | 60.143 | 42.037 | 42.037 | 44.293 | 25.362 | 2.574 | 1 | 0 | 57.071 | 56.601 | 45.787 | 22.04 | 0 | 0 | 52.691 | 31.507 | [5 empty] | 0 | 18.487 | 5 | 5.8469 | 5.4825 | 4.2979 | 4 | 1.4825 | 25.3558
2010-11-01 | 18:26 | 0 | 14.827 | 0 | 3 | 0 | 60.508 | 60.17 | 42.229 | 42.111 | 44.298 | 25.392 | 2.604 | 1 | 0 | 57.099 | 56.606 | 45.815 | 21.996 | 0 | 0 | 52.695 | 31.561 | [5 empty] | 0 | 18.397 | 6 | 5.8381 | 5.4742 | 4.2976 | 4 | 1.4742 | 25.2515
2010-11-01 | 18:27 | 0 | 14.797 | 0 | 3 | 0 | 60.504 | 60.1 | 42.224 | 42.131 | 44.059 | 25.34 | 2.648 | 2 | 0 | 57.071 | 56.579 | 45.81 | 22.015 | 0 | 0 | 52.667 | 31.531 | [5 empty] | 0 | 18.373 | 7 | 5.8253 | 5.462 | 4.2971 | 4 | 1.462 | 25.098
2010-11-01 | 18:28 | 1 | 14.809 | 0 | 3 | 0 | 60.558 | 60.111 | 42.26 | 42.19 | 44.233 | 25.374 | 2.687 | 1 | 0 | 57.06 | 56.567 | 45.754 | 21.954 | 0 | 0 | 52.632 | 31.495 | [5 empty] | 14.809 | 18.368 | 8 | 5.8139 | 5.4512 | 4.2966 | 4 | 1.4512 | 24.9613
2010-11-01 | 18:29 | 0 | 14.809 | 0 | 3 | 0 | 60.604 | 60.2 | 42.212 | 42.212 | 44.07 | 25.399 | 2.612 | 1 | 0 | 57.083 | 56.567 | 45.777 | 21.978 | 0 | 0 | 52.632 | 31.495 | [5 empty] | 0 | 18.392 | 9 | 5.8358 | 5.472 | 4.2975 | 4 | 1.472 | 25.2237
2010-11-01 | 18:30 | 0 | 14.809 | 0 | 3 | 0 | 60.627 | 60.223 | 42.284 | 42.26 | 44.35 | 25.374 | 2.713 | 1 | 0 | 57.106 | 56.567 | 45.798 | 21.978 | 0 | 0 | 52.609 | 31.544 | [5 empty] | 0 | 18.367 | 10 | 5.8064 | 5.444 | 4.2963 | 4 | 1.444 | 24.8699
2010-11-01 | 18:31 | 0 | 14.784 | 0 | 3 | 0 | 60.647 | 60.266 | 42.329 | 42.308 | 44.515 | 25.399 | 2.764 | 2 | 0 | 57.06 | 56.567 | 45.754 | 21.929 | 0 | 0 | 52.588 | 31.519 | [5 empty] | 0 | 18.339 | 11 | 5.7915 | 5.4299 | 4.2957 | 4 | 1.4299 | 24.69
2010-11-01 | 18:32 | 1 | 14.784 | 0 | 3 | 0 | 60.2 | 60.289 | 42.329 | 42.377 | 37.911 | 25.423 | 2.813 | 1 | 0 | 57.06 | 56.544 | 45.798 | 21.907 | 0 | 0 | 52.609 | 31.544 | [5 empty] | 14.784 | 17.823 | 12 | 5.7773 | 5.4164 | 4.2951 | 4 | 1.4164 | 24.5162
2010-11-01 | 18:33 | 0 | 14.839 | 0 | 3 | 0 | 48.923 | 59.735 | 42.358 | 42.453 | 31.884 | 25.573 | 2.818 | 1 | 0 | 57.11 | 56.551 | 45.777 | 21.978 | 0 | 0 | 52.632 | 31.544 | [5 empty] | 0 | 6.47 | 13 | 5.7758 | 5.415 | 4.295 | 4 | 1.415 | 24.4984
2010-11-01 | 18:34 | 0 | 14.784 | 0 | 3 | 1 | 44.974 | 49.467 | 42.377 | 42.449 | 25.617 | 25.544 | 2.661 | 0 | 0 | 57.083 | 56.524 | 45.822 | 21.907 | 0 | 0 | 52.609 | 31.544 | [5 empty] | 0 | 2.525 | 14 | 5.8215 | 5.4584 | 4.2969 | 4 | 1.4584 | 25.0525
2010-11-01 | 18:35 | 0 | 14.809 | 0 | 3 | 0 | 43.716 | 45.317 | 42.329 | 42.47 | 21.64 | 25.593 | 2.738 | 0 | 0 | 57.06 | 56.524 | 45.798 | 21.858 | 0 | 0 | 52.564 | 31.519 | [5 empty] | 0 | 1.246 | 0 | 5.7991 | 5.4371 | 4.296 | 4 | 1.4371 | 24.7818
2010-11-01 | 18:36 | 0 | 14.809 | 0 | 3 | 0 | 43.2 | 44.047 | 42.119 | 42.542 | 20.244 | 25.617 | 2.738 | 0 | 0 | 57.017 | 56.524 | 45.754 | 21.978 | 0 | 0 | 52.541 | 31.47 | [5 empty] | 0 | 0.658 | 1 | 5.7991 | 5.4371 | 3.1531 | 2.8571 | 2.58 | 44.4893
2010-11-01 | 18:37 | 0 | 14.784 | 0 | 3 | 0 | 42.894 | 43.458 | 41.461 | 42.353 | 19.405 | 25.568 | 2.764 | 0 | 0 | 56.971 | 56.478 | 45.731 | 21.907 | 0 | 0 | 52.518 | 31.446 | [5 empty] | 0 | 0.541 | 2 | 5.7915 | 5.4299 | 3.1528 | 2.8571 | 2.5728 | 44.4232
2010-11-01 | 18:38 | 0 | 14.784 | 0 | 3 | 0 | 42.59 | 43.13 | 40.121 | 41.578 | 17.675 | 25.639 | 2.787 | 0 | 0 | 56.882 | 56.478 | 45.707 | 22.123 | 0 | 0 | 52.564 | 31.47 | [5 empty] | 0 | 1.012 | 3 | 5.7848 | 5.4236 | 3.1526 | 2.8571 | 2.5664 | 44.3646
2010-11-01 | 18:39 | 0 | 14.784 | 0 | 3 | 0 | 41.86 | 42.752 | 38.992 | 40.145 | 16.167 | 25.593 | 2.813 | 1 | 0 | 56.836 | 56.478 | 45.661 | 21.834 | 0 | 0 | 52.518 | 31.421 | [5 empty] | 0 | 1.715 | 4 | 5.7773 | 5.4164 | 3.1522 | 2.8571 | 2.5592 | 44.2982
2010-11-01 | 18:40 | 0 | 14.809 | 1 | 3 | 0 | 40.569 | 42.001 | 38.217 | 39.109 | 12.217 | 25.544 | 2.865 | 0 | 0 | 56.77 | 56.41 | 45.616 | 22.003 | 0 | 0 | 52.518 | 31.421 | [5 empty] | 0 | 1.46 | 5 | 5.7621 | 5.402 | 3.1516 | 2.8571 | 2.5448 | 44.1648
2010-11-01 | 18:41 | 0 | 14.809 | 0 | 3 | 0 | 39.416 | 40.71 | 37.488 | 38.311 | 10.762 | 25.448 | 2.839 | 0 | 0 | 56.702 | 56.41 | 45.569 | 22.049 | 0 | 0 | 52.494 | 31.421 | [5 empty] | 0 | 1.105 | 6 | 5.7697 | 5.4092 | 3.1519 | 2.8571 | 2.552 | 44.2316
2010-11-01 | 18:42 | 0 | 14.809 | 0 | 3 | 0 | 38.83 | 39.557 | 36.971 | 37.607 | 35.962 | 25.448 | 2.839 | 0 | 0 | 56.658 | 56.366 | 45.569 | 21.978 | 0 | 0 | 52.45 | 31.446 | [5 empty] | 0 | 1.223 | 7 | 5.7697 | 5.4092 | 3.1519 | 2.8571 | 2.552 | 44.2316
2010-11-01 | 18:43 | 0 | 14.809 | 0 | 3 | 0 | 53.23 | 39.629 | 36.548 | 37.112 | 37.959 | 25.448 | 2.89 | 0 | 0 | 56.59 | 56.366 | 45.502 | 22.049 | 0 | 0 | 52.403 | 31.446 | [5 empty] | 0 | 16.118 | 8 | 5.7548 | 5.395 | 3.1513 | 2.8571 | 2.5379 | 44.1004
2010-11-01 | 18:44 | 0 | 14.784 | 0 | 3 | 0 | 56.524 | 52.702 | 36.031 | 36.667 | 38.523 | 25.374 | 2.89 | 1 | 0 | 56.524 | 56.321 | 45.455 | 21.954 | 0 | 0 | 52.403 | 31.446 | [5 empty] | 0 | 19.857 | 9 | 5.7548 | 5.395 | 3.1513 | 2.8571 | 2.5379 | 44.1004
2010-11-01 | 18:45 | 1 | 14.784 | 0 | 3 | 0 | 57.017 | 56.005 | 35.631 | 36.196 | 38.71 | 25.303 | 2.89 | 1 | 0 | 56.41 | 56.254 | 45.341 | 21.929 | 0 | 0 | 52.357 | 31.374 | [5 empty] | 14.784 | 20.821 | 10 | 5.7548 | 5.395 | 3.1513 | 2.8571 | 2.5379 | 44.1004
2010-11-01 | 18:46 | 0 | 14.809 | 0 | 3 | 0 | 57.06 | 56.524 | 35.421 | 35.727 | 38.758 | 25.328 | 2.914 | 2 | 0 | 56.432 | 56.298 | 45.364 | 22.003 | 0 | 0 | 52.357 | 31.446 | [5 empty] | 0 | 21.333 | 11 | 5.7478 | 5.3884 | 3.1511 | 2.8571 | 2.5313 | 44.0385
2010-11-01 | 18:47 | 0 | 14.809 | 0 | 3 | 0 | 56.925 | 56.636 | 35.49 | 35.445 | 38.83 | 25.279 | 2.939 | 2 | 0 | 56.389 | 56.321 | 45.317 | 21.883 | 0 | 0 | 52.336 | 31.421 | [5 empty] | 0 | 21.48 | 12 | 5.7406 | 5.3815 | 3.1508 | 2.8571 | 2.5243 | 43.9738
2010-11-01 | 18:48 | 1 | 14.792 | 0 | 3 | 0 | 56.953 | 56.572 | 35.825 | 35.519 | 38.318 | 25.213 | 2.947 | 1 | 0 | 56.391 | 56.28 | 45.369 | 22.057 | 0 | 0 | 52.294 | 31.453 | [5 empty] | 14.792 | 21.434 | 13 | 5.7382 | 5.3793 | 3.1507 | 2.8571 | 2.5221 | 43.953
2010-11-01 | 18:49 | 0 | 14.736 | 0 | 3 | 0 | 56.768 | 56.59 | 36.292 | 35.986 | 38.265 | 25.208 | 2.916 | 2 | 0 | 56.343 | 56.275 | 45.317 | 21.932 | 0 | 0 | 52.361 | 31.453 | [5 empty] | 0 | 20.782 | 14 | 5.7473 | 5.3879 | 3.151 | 2.8571 | 2.5307 | 44.0333
2010-11-01 | 18:50 | 0 | 14.766 | 0 | 3 | 0 | 56.841 | 56.526 | 36.883 | 36.579 | 39.093 | 25.286 | 2.947 | 1 | 0 | 56.414 | 56.302 | 45.299 | 22.032 | 0 | 0 | 52.361 | 31.453 | [5 empty] | 0 | 20.262 | 15 | 5.7382 | 5.3793 | 3.1507 | 2.8571 | 2.5221 | 43.953
2010-11-01 | 18:51 | 0 | 14.792 | 0 | 3 | 0 | 56.907 | 56.549 | 37.729 | 37.165 | 38.411 | 25.188 | 3.05 | 2 | 0 | 56.437 | 56.28 | 45.345 | 21.986 | 0 | 0 | 52.34 | 31.453 | [5 empty] | 0 | 19.742 | 16 | 5.7082 | 5.3508 | 3.1495 | 2.8571 | 2.4936 | 43.6845
2010-11-01 | 18:52 | 1 | 14.792 | 0 | 3 | 0 | 56.864 | 56.594 | 38.787 | 38.059 | 39.351 | 25.262 | 2.999 | 1 | 0 | 56.437 | 56.259 | 45.322 | 21.888 | 0 | 0 | 52.317 | 31.428 | [5 empty] | 14.792 | 18.805 | 17 | 5.7231 | 5.3649 | 3.1501 | 2.8571 | 2.5077 | 43.8178
2010-11-01 | 18:53 | 0 | 14.792 | 0 | 3 | 0 | 57.087 | 56.64 | 39.492 | 39.069 | 39.468 | 25.308 | 2.921 | 2 | 0 | 56.46 | 56.213 | 45.322 | 21.841 | 0 | 0 | 52.385 | 31.333 | [5 empty] | 0 | 18.018 | 18 | 5.7458 | 5.3865 | 3.151 | 2.8571 | 2.5293 | 44.0204
2010-11-01 | 18:54 | 0 | 14.792 | 0 | 3 | 0 | 57.537 | 56.841 | 39.798 | 39.82 | 39.609 | 25.333 | 2.898 | 1 | 0 | 56.437 | 56.28 | 45.369 | 22.057 | 0 | 0 | 52.385 | 31.404 | [5 empty] | 0 | 17.717 | 19 | 5.7525 | 5.3928 | 3.1512 | 2.8571 | 2.5357 | 44.0798
2010-11-01 | 18:55 | 0 | 14.766 | 0 | 3 | 1 | 58.053 | 57.245 | 39.985 | 40.198 | 40.267 | 25.286 | 2.947 | 1 | 0 | 56.46 | 56.259 | 45.369 | 21.986 | 0 | 0 | 52.34 | 31.379 | [5 empty] | 0 | 17.855 | 20 | 5.7382 | 5.3793 | 3.1507 | 2.8571 | 2.5221 | 43.953
2010-11-01 | 18:56 | 1 | 14.766 | 0 | 3 | 0 | 58.299 | 57.715 | 40.057 | 40.339 | 40.198 | 25.213 | 2.898 | 2 | 0 | 56.46 | 56.236 | 45.436 | 21.888 | 0 | 0 | 52.34 | 31.379 | [5 empty] | 14.766 | 17.96 | 0 | 5.7525 | 5.3928 | 3.1512 | 2.8571 | 2.5357 | 44.0798
2010-11-01 | 18:57 | 0 | 14.766 | 0 | 3 | 0 | 58.365 | 57.984 | 40.126 | 40.384 | 40.573 | 25.262 | 2.898 | 1 | 0 | 56.46 | 56.259 | 45.436 | 21.863 | 0 | 0 | 52.361 | 31.379 | [5 empty] | 0 | 17.981 | 1 | 5.7525 | 5.3928 | 4.5798 | 4.2857 | 1.1071 | 19.2459
2010-11-01 | 18:58 | 0 | 14.792 | 0 | 3 | 0 | 58.5 | 58.096 | 40.102 | 40.432 | 39.679 | 25.164 | 2.999 | 1 | 0 | 56.526 | 56.259 | 45.46 | 22.032 | 0 | 0 | 52.34 | 31.428 | [5 empty] | 0 | 18.068 | 2 | 5.7231 | 5.3649 | 4.5786 | 4.2857 | 1.0792 | 18.8563
2010-11-01 | 18:59 | 0 | 14.792 | 0 | 3 | 0 | 58.454 | 58.165 | 40.219 | 40.432 | 40.549 | 25.188 | 3.024 | 2 | 0 | 56.526 | 56.259 | 45.483 | 21.888 | 0 | 0 | 52.34 | 31.404 | [5 empty] | 0 | 18.022 | 3 | 5.7158 | 5.358 | 4.5783 | 4.2857 | 1.0722 | 18.7592
2010-11-01 | 19:00 | 1 | 14.792 | 0 | 3 | 0 | 58.546 | 58.165 | 40.267 | 40.384 | 40.009 | 25.237 | 3.024 | 1 | 0 | 56.526 | 56.236 | 45.483 | 22.008 | 0 | 0 | 52.317 | 31.379 | [5 empty] | 14.792 | 18.162 | 4 | 5.7158 | 5.358 | 4.5783 | 4.2857 | 1.0722 | 18.7592
2010-11-01 | 19:01 | 0 | 14.792 | 0 | 3 | 0 | 58.477 | 58.231 | 40.219 | 40.36 | 40.384 | 25.213 | 3.05 | 1 | 0 | 56.572 | 56.236 | 45.506 | 22.152 | 0 | 0 | 52.247 | 31.355 | [5 empty] | 0 | 18.117 | 5 | 5.7082 | 5.3508 | 4.578 | 4.2857 | 1.065 | 18.658
2010-11-01 | 19:02 | 0 | 14.766 | 0 | 3 | 0 | 58.5 | 58.208 | 40.339 | 40.384 | 40.901 | 25.188 | 3.024 | 2 | 0 | 56.526 | 56.236 | 45.46 | 21.937 | 0 | 0 | 52.224 | 31.333 | [5 empty] | 0 | 18.116 | 6 | 5.7158 | 5.358 | 4.5783 | 4.2857 | 1.0722 | 18.7592
2010-11-01 | 19:03 | 1 | 14.792 | 0 | 3 | 0 | 58.635 | 58.208 | 40.339 | 40.408 | 40.997 | 25.213 | 3.024 | 1 | 0 | 56.572 | 56.213 | 45.506 | 21.937 | 0 | 0 | 52.203 | 31.355 | [5 empty] | 14.792 | 18.227 | 7 | 5.7158 | 5.358 | 4.5783 | 4.2857 | 1.0722 | 18.7592
2010-11-01 | 19:04 | 0 | 14.792 | 0 | 3 | 0 | 58.724 | 58.343 | 40.291 | 40.432 | 40.973 | 25.237 | 2.947 | 1 | 0 | 56.594 | 56.236 | 45.506 | 22.057 | 0 | 0 | 52.203 | 31.379 | [5 empty] | 0 | 18.292 | 8 | 5.7382 | 5.3793 | 4.5792 | 4.2857 | 1.0936 | 19.0574
2010-11-01 | 19:05 | 0 | 14.787 | 0 | 3 | 0 | 58.673 | 58.361 | 40.332 | 40.427 | 41.296 | 25.232 | 2.993 | 2 | 0 | 56.567 | 56.209 | 45.478 | 22.003 | 0 | 0 | 52.196 | 31.35 | [5 empty] | 0 | 18.246 | 9 | 5.7248 | 5.3665 | 4.5787 | 4.2857 | 1.0808 | 18.8795
2010-11-01 | 19:06 | 0 | 14.761 | 0 | 3 | 0 | 58.673 | 58.361 | 40.286 | 40.38 | 41.509 | 25.232 | 2.993 | 1 | 0 | 56.59 | 56.186 | 45.502 | 22.003 | 0 | 0 | 52.196 | 31.325 | [5 empty] | 0 | 18.293 | 10 | 5.7248 | 5.3665 | 4.5787 | 4.2857 | 1.0808 | 18.8795
2010-11-01 | 19:07 | 1 | 14.736 | 0 | 3 | 0 | 58.584 | 58.406 | 40.238 | 40.332 | 41.131 | 25.232 | 3.019 | 1 | 0 | 56.567 | 56.186 | 45.478 | 21.932 | 0 | 0 | 52.219 | 31.35 | [5 empty] | 14.736 | 18.252 | 11 | 5.7173 | 5.3593 | 4.5784 | 4.2857 | 1.0736 | 18.7787
2010-11-01 | 19:08 | 0 | 14.814 | 0 | 3 | 0 | 58.454 | 58.343 | 40.219 | 40.313 | 41.018 | 25.259 | 3.045 | 2 | 0 | 56.594 | 56.213 | 45.527 | 21.885 | 0 | 0 | 52.2 | 31.355 | [5 empty] | 0 | 18.141 | 12 | 5.7097 | 5.3521 | 4.5781 | 4.2857 | 1.0664 | 18.6775
2010-11-01 | 19:09 | 0 | 14.814 | 0 | 4 | 1 | 58.276 | 58.185 | 40.219 | 40.289 | 40.289 | 25.284 | 3.045 | 1 | 0 | 56.617 | 56.191 | 45.504 | 21.885 | 0 | 0 | 52.179 | 31.33 | [5 empty] | 0 | 17.987 | 13 | 5.7097 | 5.3521 | 4.5781 | 4.2857 | 1.0664 | 18.6775
2010-11-01 | 19:10 | 0 | 14.789 | 0 | 3 | 0 | 58.208 | 57.961 | 40.148 | 40.195 | 39.889 | 25.284 | 3.045 | 1 | 0 | 56.617 | 56.191 | 45.527 | 21.91 | 0 | 0 | 52.2 | 31.355 | [5 empty] | 0 | 18.013 | 0 | 5.7097 | 5.3521 | 4.5781 | 4.2857 | 1.0664 | 18.6775
2010-11-01 | 19:11 | 1 | 14.789 | 0 | 3 | 0 | 58.185 | 57.961 | 40.148 | 40.195 | 40.195 | 25.235 | 3.045 | 2 | 0 | 56.617 | 56.191 | 45.504 | 21.91 | 0 | 0 | 52.179 | 31.379 | [5 empty] | 14.789 | 17.99 | 1 | 5.7097 | 5.3521 | 4.5781 | 4.2857 | 1.0664 | 18.6775
2010-11-01 | 19:12 | 0 | 14.759 | 0 | 3 | 0 | 58.114 | 57.911 | 40.143 | 40.097 | 39.674 | 25.23 | 2.965 | 1 | 0 | 56.59 | 56.14 | 45.476 | 21.978 | 0 | 0 | 52.128 | 31.396 | [5 empty] | 0 | 18.017 | 2 | 5.733 | 5.3743 | 4.579 | 4.2857 | 1.0886 | 18.9879
2010-11-01 | 19:13 | 0 | 14.734 | 0 | 3 | 0 | 57.822 | 57.868 | 40.119 | 40.026 | 39.908 | 25.23 | 2.939 | 1 | 0 | 56.59 | 56.163 | 45.455 | 21.856 | 0 | 0 | 52.151 | 31.372 | [5 empty] | 0 | 17.796 | 3 | 5.7406 | 5.3815 | 4.5793 | 4.2857 | 1.0958 | 19.0882
2010-11-01 | 19:14 | 0 | 14.759 | 0 | 3 | 0 | 57.754 | 57.576 | 40.143 | 40.002 | 40.026 | 25.205 | 2.965 | 2 | 0 | 56.567 | 56.14 | 45.455 | 21.929 | 0 | 0 | 52.081 | 31.35 | [5 empty] | 0 | 17.752 | 4 | 5.733 | 5.3743 | 4.579 | 4.2857 | 1.0886 | 18.9879
2010-11-01 | 19:15 | 1 | 14.789 | 0 | 3 | 0 | 57.781 | 57.557 | 40.219 | 40.078 | 40.408 | 25.21 | 3.022 | 1 | 0 | 56.594 | 56.145 | 45.46 | 22.079 | 0 | 0 | 52.133 | 31.401 | [5 empty] | 14.789 | 17.703 | 5 | 5.7164 | 5.3585 | 4.5784 | 4.2857 | 1.0728 | 18.767
2010-11-01 | 19:16 | 0 | 14.789 | 0 | 4 | 0 | 57.781 | 57.535 | 40.102 | 40.054 | 39.961 | 25.164 | 2.996 | 1 | 0 | 56.594 | 56.121 | 45.504 | 22.008 | 0 | 0 | 52.133 | 31.401 | [5 empty] | 0 | 17.727 | 6 | 5.724 | 5.3657 | 4.5787 | 4.2857 | 1.08 | 18.8679
2010-11-01 | 19:17 | 0 | 14.789 | 0 | 3 | 0 | 57.804 | 57.535 | 40.102 | 39.985 | 40.925 | 25.21 | 2.919 | 2 | 0 | 56.594 | 56.145 | 45.46 | 21.959 | 0 | 0 | 52.086 | 31.379 | [5 empty] | 0 | 17.819 | 7 | 5.7464 | 5.387 | 4.5796 | 4.2857 | 1.1013 | 19.1652
2010-11-01 | 19:18 | 0 | 14.789 | 0 | 3 | 0 | 57.781 | 57.514 | 40.03 | 39.937 | 40.688 | 25.21 | 2.844 | 1 | 0 | 56.572 | 56.145 | 45.46 | 22.079 | 0 | 0 | 52.086 | 31.379 | [5 empty] | 0 | 17.844 | 8 | 5.7682 | 5.4078 | 4.5805 | 4.2857 | 1.1221 | 19.4525
2010-11-01 | 19:19 | 1 | 14.789 | 0 | 3 | 0 | 57.827 | 57.535 | 39.961 | 39.913 | 42.028 | 25.139 | 2.893 | 1 | 0 | 56.572 | 56.121 | 45.46 | 22.008 | 0 | 0 | 52.042 | 31.355 | [5 empty] | 14.789 | 17.914 | 9 | 5.754 | 5.3942 | 4.5799 | 4.2857 | 1.1085 | 19.2651
2010-11-01 | 19:20 | 0 | 14.789 | 0 | 3 | 0 | 57.916 | 57.557 | 40.03 | 39.889 | 41.793 | 25.164 | 2.919 | 2 | 0 | 56.572 | 56.1 | 45.436 | 22.103 | 0 | 0 | 52.042 | 31.379 | [5 empty] | 0 | 18.027 | 10 | 5.7464 | 5.387 | 4.5796 | 4.2857 | 1.1013 | 19.1652
2010-11-01 | 19:21 | 0 | 14.764 | 0 | 3 | 0 | 57.872 | 57.669 | 39.937 | 39.913 | 41.841 | 25.164 | 2.945 | 1 | 0 | 56.549 | 56.145 | 45.46 | 22.008 | 0 | 0 | 52.042 | 31.379 | [5 empty] | 0 | 17.959 | 11 | 5.7388 | 5.3798 | 4.5793 | 4.2857 | 1.0941 | 19.0651
2010-11-01 | 19:22 | 0 | 14.764 | 0 | 3 | 0 | 57.895 | 57.626 | 39.985 | 39.844 | 41.066 | 25.114 | 2.945 | 1 | 0 | 56.549 | 56.1 | 45.46 | 22.03 | 0 | 0 | 51.995 | 31.355 | [5 empty] | 0 | 18.051 | 12 | 5.7388 | 5.3798 | 4.5793 | 4.2857 | 1.0941 | 19.0651
2010-11-01 | 19:23 | 1 | 14.789 | 0 | 4 | 1 | 57.85 | 57.603 | 40.054 | 39.844 | 41.958 | 25.139 | 2.97 | 2 | 0 | 56.549 | 56.077 | 45.46 | 22.054 | 0 | 0 | 51.995 | 31.355 | [5 empty] | 14.789 | 18.006 | 13 | 5.7315 | 5.3729 | 4.579 | 4.2857 | 1.0872 | 18.9686
2010-11-01 | 19:24 | 0 | 14.789 | 0 | 3 | 0 | 57.895 | 57.58 | 39.961 | 39.913 | 41.793 | 25.09 | 2.945 | 1 | 0 | 56.526 | 56.077 | 45.436 | 22.054 | 0 | 0 | 51.925 | 31.355 | [5 empty] | 0 | 17.982 | 0 | 5.7388 | 5.3798 | 4.5793 | 4.2857 | 1.0941 | 19.0651
2010-11-01 | 19:25 | 0 | 14.734 | 0 | 3 | 0 | 57.799 | 57.621 | 39.908 | 39.908 | 41.437 | 25.156 | 2.914 | 2 | 0 | 56.521 | 56.072 | 45.408 | 21.978 | 0 | 0 | 51.897 | 31.301 | [5 empty] | 0 | 17.891 | 1 | 5.7478 | 5.3884 | 4.5796 | 4.2857 | 1.1027 | 19.1844
2010-11-01 | 19:26 | 0 | 14.789 | 0 | 3 | 0 | 57.85 | 57.603 | 40.078 | 39.937 | 40.595 | 25.139 | 2.919 | 1 | 0 | 56.526 | 56.054 | 45.436 | 21.959 | 0 | 0 | 51.925 | 31.33 | [5 empty] | 0 | 17.913 | 2 | 5.7464 | 5.387 | 4.5796 | 4.2857 | 1.1013 | 19.1652
2010-11-01 | 19:27 | 1 | 14.759 | 0 | 3 | 0 | 57.777 | 57.576 | 40.097 | 39.98 | 40.825 | 25.085 | 2.888 | 1 | 0 | 56.476 | 56.072 | 45.362 | 21.954 | 0 | 0 | 51.944 | 31.325 | [5 empty] | 14.759 | 17.797 | 3 | 5.7554 | 5.3956 | 4.5799 | 4.2857 | 1.1099 | 19.2842
2010-11-01 | 19:28 | 0 | 14.799 | 0 | 3 | 0 | 57.927 | 57.612 | 40.16 | 40.183 | 41.64 | 25.149 | 2.929 | 2 | 0 | 56.537 | 56.086 | 45.469 | 22.064 | 0 | 0 | 51.981 | 31.389 | [5 empty] | 0 | 17.744 | 4 | 5.7435 | 5.3843 | 4.5795 | 4.2857 | 1.0985 | 19.1267
2010-11-01 | 19:29 | 0 | 14.799 | 0 | 3 | 0 | 58.062 | 57.635 | 40.277 | 40.253 | 42.133 | 25.173 | 2.955 | 1 | 0 | 56.515 | 56.063 | 45.422 | 22.138 | 0 | 0 | 51.96 | 31.389 | [5 empty] | 0 | 17.809 | 5 | 5.7359 | 5.3771 | 4.5791 | 4.2857 | 1.0913 | 19.0265
2010-11-01 | 19:30 | 1 | 14.799 | 0 | 3 | 0 | 58.285 | 57.815 | 40.253 | 40.418 | 42.58 | 25.149 | 2.955 | 1 | 0 | 56.515 | 56.086 | 45.446 | 22.113 | 0 | 0 | 51.96 | 31.389 | [5 empty] | 14.799 | 17.867 | 6 | 5.7359 | 5.3771 | 4.5791 | 4.2857 | 1.0913 | 19.0265
2010-11-01 | 19:31 | 0 | 14.824 | 0 | 3 | 0 | 58.598 | 58.016 | 40.418 | 40.463 | 42.65 | 25.198 | 2.955 | 2 | 0 | 56.537 | 56.11 | 45.422 | 22.187 | 0 | 0 | 51.981 | 31.365 | [5 empty] | 0 | 18.135 | 7 | 5.7359 | 5.3771 | 4.5791 | 4.2857 | 1.0913 | 19.0265
2010-11-01 | 19:32 | 0 | 14.799 | 0 | 4 | 0 | 58.778 | 58.308 | 40.37 | 40.604 | 42.016 | 25.244 | 2.955 | 1 | 0 | 56.515 | 56.063 | 45.446 | 22.113 | 0 | 0 | 51.981 | 31.365 | [5 empty] | 0 | 18.174 | 8 | 5.7359 | 5.3771 | 4.5791 | 4.2857 | 1.0913 | 19.0265
2010-11-01 | 19:33 | 0 | 14.799 | 0 | 3 | 0 | 58.824 | 58.466 | 40.463 | 40.652 | 42.04 | 25.198 | 3.006 | 1 | 0 | 56.515 | 56.04 | 45.469 | 22.089 | 0 | 0 | 51.981 | 31.34 | [5 empty] | 0 | 18.172 | 9 | 5.7211 | 5.3629 | 4.5785 | 4.2857 | 1.0772 | 18.8291
2010-11-01 | 19:34 | 1 | 14.769 | 0 | 3 | 0 | 58.908 | 58.505 | 40.506 | 40.717 | 42.269 | 25.119 | 2.975 | 2 | 0 | 56.487 | 56.012 | 45.441 | 21.964 | 0 | 0 | 51.932 | 31.311 | [5 empty] | 14.769 | 18.191 | 10 | 5.7301 | 5.3715 | 4.5789 | 4.2857 | 1.0858 | 18.9492
2010-11-01 | 19:35 | 0 | 14.799 | 0 | 3 | 0 | 59.159 | 58.621 | 40.604 | 40.887 | 43.19 | 25.198 | 2.981 | 1 | 0 | 56.515 | 56.04 | 45.469 | 22.089 | 0 | 0 | 51.937 | 31.34 | [5 empty] | 0 | 18.272 | 11 | 5.7283 | 5.3699 | 4.5788 | 4.2857 | 1.0841 | 18.926
2010-11-01 | 19:36 | 0 | 14.799 | 0 | 3 | 0 | 59.698 | 58.801 | 40.652 | 40.982 | 40.16 | 25.173 | 2.929 | 1 | 0 | 56.515 | 56.019 | 45.469 | 22.187 | 0 | 0 | 51.937 | 31.316 | [5 empty] | 0 | 18.716 | 12 | 5.7435 | 5.3843 | 4.5795 | 4.2857 | 1.0985 | 19.1267
2010-11-01 | 19:37 | 0 | 14.744 | 0 | 3 | 1 | 48.629 | 59.086 | 40.624 | 40.999 | 29.432 | 25.144 | 3.001 | 1 | 0 | 56.51 | 55.967 | 45.464 | 22.157 | 0 | 0 | 51.932 | 31.286 | [5 empty] | 0 | 7.63 | 13 | 5.7225 | 5.3643 | 4.5786 | 4.2857 | 1.0786 | 18.8485
2010-11-01 | 19:38 | 0 | 14.721 | 0 | 3 | 0 | 43.891 | 49.248 | 40.717 | 41.095 | 24.541 | 25.193 | 2.975 | 0 | 0 | 56.51 | 55.991 | 45.441 | 22.013 | 0 | 0 | 51.932 | 31.311 | [5 empty] | 0 | 2.796 | 0 | 5.7301 | 5.3715 | 4.5789 | 4.2857 | 1.0858 | 18.9492
2010-11-01 | 19:39 | 0 | 14.769 | 0 | 3 | 0 | 42.456 | 44.243 | 40.834 | 41.164 | 19.116 | 25.144 | 2.95 | 1 | 0 | 56.531 | 55.967 | 45.464 | 22.108 | 0 | 0 | 51.885 | 31.335 | [5 empty] | 0 | 1.292 | 1 | 5.7374 | 5.3784 | 3.1506 | 2.8571 | 2.5213 | 43.9452
2010-11-01 | 19:40 | 0 | 14.744 | 0 | 3 | 0 | 41.939 | 42.81 | 40.671 | 41.257 | 15.709 | 25.144 | 2.975 | 0 | 0 | 56.464 | 55.967 | 45.418 | 21.915 | 0 | 0 | 51.932 | 31.335 | [5 empty] | 0 | 0.682 | 2 | 5.7301 | 5.3715 | 3.1503 | 2.8571 | 2.5144 | 43.8803
2010-11-01 | 19:41 | 0 | 14.799 | 0 | 3 | 0 | 41.71 | 42.274 | 40.136 | 41.217 | 13.492 | 25.149 | 3.058 | 0 | 0 | 56.492 | 55.949 | 45.446 | 22.138 | 0 | 0 | 51.937 | 31.365 | [5 empty] | 0 | 0.493 | 3 | 5.7059 | 5.3485 | 3.1494 | 2.8571 | 2.4914 | 43.6635
2010-11-01 | 19:42 | 0 | 14.799 | 0 | 3 | 0 | 41.475 | 41.922 | 38.796 | 40.463 | 15.566 | 25.1 | 3.058 | 0 | 0 | 56.446 | 55.949 | 45.422 | 22.042 | 0 | 0 | 51.89 | 31.365 | [5 empty] | 0 | 1.012 | 4 | 5.7059 | 5.3485 | 3.1494 | 2.8571 | 2.4914 | 43.6635
2010-11-01 | 19:43 | 0 | 14.744 | 0 | 3 | 0 | 40.741 | 41.588 | 37.78 | 39.074 | 15.091 | 25.07 | 2.898 | 0 | 0 | 56.33 | 55.921 | 45.327 | 21.964 | 0 | 0 | 51.862 | 31.36 | [5 empty] | 0 | 1.667 | 5 | 5.7525 | 5.3928 | 3.1512 | 2.8571 | 2.5357 | 44.0798
2010-11-01 | 19:44 | 0 | 14.744 | 0 | 3 | 0 | 39.449 | 40.858 | 37.052 | 38.038 | 14.573 | 25.048 | 2.95 | 0 | 0 | 56.261 | 55.897 | 45.303 | 22.059 | 0 | 0 | 51.815 | 31.36 | [5 empty] | 0 | 1.411 | 6 | 5.7374 | 5.3784 | 3.1506 | 2.8571 | 2.5213 | 43.9452
2010-11-01 | 19:45 | 0 | 14.774 | 0 | 3 | 0 | 38.349 | 39.595 | 36.54 | 37.315 | 15.146 | 25.004 | 2.981 | 0 | 0 | 56.268 | 55.881 | 45.285 | 22.042 | 0 | 0 | 51.799 | 31.365 | [5 empty] | 0 | 1.034 | 7 | 5.7283 | 5.3699 | 3.1503 | 2.8571 | 2.5127 | 43.8647
2010-11-01 | 19:46 | 0 | 14.774 | 0 | 3 | 0 | 37.574 | 38.49 | 36 | 36.727 | 32.543 | 24.955 | 3.006 | 0 | 0 | 56.245 | 55.902 | 45.285 | 21.897 | 0 | 0 | 51.776 | 31.365 | [5 empty] | 0 | 0.847 | 8 | 5.7211 | 5.3629 | 3.15 | 2.8571 | 2.5058 | 43.7996
2010-11-01 | 19:47 | 0 | 14.744 | 0 | 3 | 0 | 51.563 | 37.992 | 35.593 | 36.229 | 38.062 | 24.879 | 2.975 | 0 | 0 | 56.15 | 55.806 | 45.142 | 21.868 | 0 | 0 | 51.724 | 31.311 | [5 empty] | 0 | 15.334 | 9 | 5.7301 | 5.3715 | 3.1503 | 2.8571 | 2.5144 | 43.8803
2010-11-01 | 19:48 | 1 | 14.734 | 0 | 4 | 0 | 55.797 | 51.211 | 35.115 | 35.818 | 37.959 | 24.82 | 3.014 | 1 | 0 | 56.072 | 55.797 | 45.11 | 21.809 | 0 | 0 | 51.692 | 31.325 | [5 empty] | 14.734 | 19.979 | 10 | 5.7187 | 5.3607 | 3.1499 | 2.8571 | 2.5036 | 43.7787
2010-11-01 | 19:49 | 0 | 14.734 | 0 | 3 | 0 | 56.455 | 55.337 | 34.785 | 35.325 | 38.287 | 24.747 | 2.991 | 2 | 0 | 56.026 | 55.75 | 45.086 | 21.929 | 0 | 0 | 51.668 | 31.276 | [5 empty] | 0 | 21.13 | 11 | 5.7254 | 5.3671 | 3.1501 | 2.8571 | 2.5099 | 43.8387
2010-11-01 | 19:50 | 0 | 14.709 | 0 | 3 | 0 | 56.702 | 56.002 | 34.55 | 34.856 | 37.98 | 24.676 | 2.965 | 2 | 0 | 55.956 | 55.75 | 44.995 | 21.856 | 0 | 0 | 51.692 | 31.252 | [5 empty] | 0 | 21.846 | 12 | 5.733 | 5.3743 | 3.1505 | 2.8571 | 2.5171 | 43.9063
2010-11-01 | 19:51 | 1 | 14.739 | 0 | 3 | 0 | 56.841 | 56.302 | 34.579 | 34.672 | 38.456 | 24.705 | 3.022 | 1 | 0 | 55.984 | 55.778 | 45.047 | 21.983 | 0 | 0 | 51.72 | 31.281 | [5 empty] | 14.739 | 22.169 | 13 | 5.7164 | 5.3585 | 3.1498 | 2.8571 | 2.5014 | 43.7578
2010-11-01 | 19:52 | 0 | 14.734 | 0 | 3 | 0 | 56.791 | 56.41 | 35.067 | 34.761 | 38.287 | 24.651 | 2.965 | 2 | 0 | 55.935 | 55.704 | 45.042 | 21.785 | 0 | 0 | 51.668 | 31.252 | [5 empty] | 0 | 22.03 | 14 | 5.733 | 5.3743 | 3.1505 | 2.8571 | 2.5171 | 43.9063
2010-11-01 | 19:53 | 0 | 14.709 | 1 | 3 | 0 | 56.61 | 56.41 | 35.419 | 35.208 | 39.179 | 24.627 | 2.965 | 2 | 0 | 55.911 | 55.75 | 45.042 | 21.929 | 0 | 0 | 51.668 | 31.276 | [5 empty] | 0 | 21.402 | 15 | 5.733 | 5.3743 | 3.1505 | 2.8571 | 2.5171 | 43.9063
2010-11-01 | 19:54 | 1 | 14.739 | 0 | 3 | 0 | 56.594 | 56.348 | 36.084 | 35.73 | 39.514 | 24.631 | 3.045 | 1 | 0 | 55.963 | 55.732 | 45.07 | 21.79 | 0 | 0 | 51.652 | 31.306 | [5 empty] | 14.739 | 20.864 | 16 | 5.7097 | 5.3521 | 3.1495 | 2.8571 | 2.495 | 43.6976
2010-11-01 | 19:55 | 0 | 14.734 | 0 | 3 | 0 | 56.633 | 56.364 | 36.923 | 36.289 | 39.743 | 24.627 | 3.014 | 2 | 0 | 55.956 | 55.727 | 44.995 | 21.76 | 0 | 0 | 51.601 | 31.276 | [5 empty] | 0 | 20.344 | 17 | 5.7187 | 5.3607 | 3.1499 | 2.8571 | 2.5036 | 43.7787
2010-11-01 | 19:56 | 0 | 14.709 | 0 | 3 | 0 | 56.455 | 56.41 | 37.794 | 37.229 | 39.719 | 24.602 | 3.014 | 1 | 0 | 55.956 | 55.727 | 45.042 | 21.978 | 0 | 0 | 51.645 | 31.252 | [5 empty] | 0 | 19.226 | 18 | 5.7187 | 5.3607 | 3.1499 | 2.8571 | 2.5036 | 43.7787
2010-11-01 | 19:57 | 0 | 14.734 | 0 | 3 | 0 | 56.521 | 56.275 | 38.686 | 38.193 | 39.791 | 24.627 | 2.965 | 2 | 0 | 56.002 | 55.704 | 45.019 | 21.88 | 0 | 0 | 51.645 | 31.276 | [5 empty] | 0 | 18.328 | 19 | 5.733 | 5.3743 | 3.1505 | 2.8571 | 2.5171 | 43.9063
2010-11-01 | 19:58 | 1 | 14.739 | 0 | 3 | 1 | 56.729 | 56.348 | 39.231 | 38.949 | 39.397 | 24.631 | 3.022 | 1 | 0 | 56.077 | 55.778 | 45.07 | 21.934 | 0 | 0 | 51.72 | 31.306 | [5 empty] | 14.739 | 17.78 | 20 | 5.7164 | 5.3585 | 3.1498 | 2.8571 | 2.5014 | 43.7578
2010-11-01 | 19:59 | 0 | 14.734 | 0 | 4 | 0 | 56.791 | 56.521 | 39.557 | 39.368 | 39.368 | 24.651 | 2.991 | 2 | 0 | 56.026 | 55.727 | 45.042 | 21.711 | 0 | 0 | 51.692 | 31.252 | [5 empty] | 0 | 17.423 | 0 | 5.7254 | 5.3671 | 3.1501 | 2.8571 | 2.5099 | 43.8387
2010-11-01 | 20:00 | 0 | 14.734 | 0 | 3 | 0 | 56.903 | 56.59 | 39.674 | 39.578 | 40.002 | 24.627 | 2.991 | 1 | 0 | 56.049 | 55.727 | 45.042 | 21.929 | 0 | 0 | 51.692 | 31.252 | [5 empty] | 0 | 17.325 | 1 | 5.7254 | 5.3671 | 4.5787 | 4.2857 | 1.0814 | 18.8873
2010-11-01 | 20:01 | 0 | 14.709 | 0 | 3 | 0 | 57.083 | 56.633 | 39.698 | 39.602 | 40.707 | 24.555 | 2.813 | 2 | 0 | 56.049 | 55.683 | 45.086 | 21.929 | 0 | 0 | 51.645 | 31.276 | [5 empty] | 0 | 17.481 | 2 | 5.7773 | 5.4164 | 4.5808 | 4.2857 | 1.1306 | 19.5707
2010-11-01 | 20:02 | 1 | 14.709 | 0 | 3 | 0 | 57.106 | 56.903 | 39.861 | 39.674 | 41.155 | 24.676 | 2.939 | 1 | 0 | 56.049 | 55.727 | 45.11 | 22 | 0 | 0 | 51.692 | 31.252 | [5 empty] | 14.709 | 17.432 | 3 | 5.7406 | 5.3815 | 4.5793 | 4.2857 | 1.0958 | 19.0882
2010-11-01 | 20:03 | 0 | 14.709 | 0 | 3 | 0 | 57.172 | 56.925 | 39.743 | 39.65 | 41.296 | 24.676 | 3.04 | 1 | 0 | 56.093 | 55.683 | 45.156 | 21.929 | 0 | 0 | 51.668 | 31.252 | [5 empty] | 0 | 17.522 | 4 | 5.7112 | 5.3535 | 4.5781 | 4.2857 | 1.0678 | 18.697
2010-11-01 | 20:04 | 0 | 14.734 | 0 | 3 | 0 | 57.149 | 56.925 | 39.767 | 39.626 | 41.413 | 24.7 | 3.04 | 1 | 0 | 56.072 | 55.683 | 45.156 | 21.76 | 0 | 0 | 51.601 | 31.276 | [5 empty] | 0 | 17.523 | 5 | 5.7112 | 5.3535 | 4.5781 | 4.2857 | 1.0678 | 18.697
2010-11-01 | 20:05 | 0 | 14.734 | 0 | 4 | 0 | 56.971 | 56.88 | 39.839 | 39.557 | 40.401 | 24.725 | 3.014 | 2 | 0 | 56.093 | 55.683 | 45.156 | 21.809 | 0 | 0 | 51.601 | 31.252 | [5 empty] | 0 | 17.414 | 6 | 5.7187 | 5.3607 | 4.5784 | 4.2857 | 1.075 | 18.7981
2010-11-01 | 20:06 | 1 | 14.734 | 0 | 3 | 0 | 56.836 | 56.745 | 39.743 | 39.533 | 39.956 | 24.747 | 3.04 | 1 | 0 | 56.093 | 55.683 | 45.156 | 21.905 | 0 | 0 | 51.601 | 31.227 | [5 empty] | 14.734 | 17.303 | 7 | 5.7112 | 5.3535 | 4.5781 | 4.2857 | 1.0678 | 18.697
2010-11-01 | 20:07 | 0 | 14.709 | 0 | 3 | 0 | 56.791 | 56.633 | 39.767 | 39.533 | 39.698 | 24.725 | 3.04 | 2 | 0 | 56.093 | 55.683 | 45.156 | 21.929 | 0 | 0 | 51.624 | 31.227 | [5 empty] | 0 | 17.258 | 8 | 5.7112 | 5.3535 | 4.5781 | 4.2857 | 1.0678 | 18.697
2010-11-01 | 20:08 | 0 | 14.749 | 0 | 3 | 0 | 56.827 | 56.647 | 39.758 | 39.523 | 40.511 | 24.715 | 3.055 | 1 | 0 | 56.131 | 55.718 | 45.17 | 22.04 | 0 | 0 | 51.615 | 31.267 | [5 empty] | 0 | 17.304 | 9 | 5.7068 | 5.3494 | 4.578 | 4.2857 | 1.0637 | 18.6385
2010-11-01 | 20:09 | 1 | 14.749 | 0 | 3 | 0 | 56.85 | 56.558 | 39.64 | 39.499 | 40.439 | 24.739 | 3.03 | 1 | 0 | 56.131 | 55.697 | 45.217 | 21.87 | 0 | 0 | 51.591 | 31.267 | [5 empty] | 14.749 | 17.351 | 10 | 5.7141 | 5.3563 | 4.5783 | 4.2857 | 1.0706 | 18.7359
2010-11-01 | 20:10 | 0 | 14.749 | 0 | 4 | 0 | 56.85 | 56.581 | 39.806 | 39.523 | 40.674 | 24.739 | 3.081 | 2 | 0 | 56.154 | 55.673 | 45.238 | 21.848 | 0 | 0 | 51.638 | 31.267 | [5 empty] | 0 | 17.327 | 11 | 5.6992 | 5.3422 | 4.5777 | 4.2857 | 1.0565 | 18.537
2010-11-01 | 20:11 | 0 | 14.724 | 0 | 3 | 0 | 56.871 | 56.624 | 39.758 | 39.571 | 40.112 | 24.739 | 3.03 | 1 | 0 | 56.131 | 55.65 | 45.194 | 21.993 | 0 | 0 | 51.615 | 31.242 | [5 empty] | 0 | 17.3 | 12 | 5.7141 | 5.3563 | 4.5783 | 4.2857 | 1.0706 | 18.7359
2010-11-01 | 20:12 | 0 | 14.749 | 0 | 3 | 1 | 56.85 | 56.67 | 39.782 | 39.547 | 41.004 | 24.81 | 3.03 | 2 | 0 | 56.154 | 55.65 | 45.17 | 21.969 | 0 | 0 | 51.545 | 31.267 | [5 empty] | 0 | 17.303 | 13 | 5.7141 | 5.3563 | 4.5783 | 4.2857 | 1.0706 | 18.7359
2010-11-01 | 20:13 | 1 | 14.724 | 0 | 3 | 0 | 56.85 | 56.67 | 39.734 | 39.593 | 40.37 | 24.81 | 3.03 | 1 | 0 | 56.107 | 55.673 | 45.217 | 22.16 | 0 | 0 | 51.568 | 31.291 | [5 empty] | 14.724 | 17.257 | 0 | 5.7141 | 5.3563 | 4.5783 | 4.2857 | 1.0706 | 18.7359
2010-11-01 | 20:14 | 0 | 14.724 | 0 | 3 | 0 | 56.804 | 56.647 | 39.712 | 39.547 | 40.557 | 24.835 | 3.107 | 1 | 0 | 56.107 | 55.673 | 45.217 | 21.895 | 0 | 0 | 51.568 | 31.267 | [5 empty] | 0 | 17.257 | 1 | 5.6916 | 5.335 | 4.5774 | 4.2857 | 1.0493 | 18.4352
2010-11-01 | 20:15 | 0 | 14.749 | 0 | 4 | 0 | 56.871 | 56.624 | 39.688 | 39.475 | 40.77 | 24.835 | 3.133 | 1 | 0 | 56.131 | 55.627 | 45.217 | 21.87 | 0 | 0 | 51.545 | 31.22 | [5 empty] | 0 | 17.396 | 2 | 5.6841 | 5.3278 | 4.577 | 4.2857 | 1.0421 | 18.3332
2010-11-01 | 20:16 | 0 | 14.749 | 0 | 3 | 0 | 56.871 | 56.624 | 39.64 | 39.499 | 41.286 | 24.835 | 3.03 | 2 | 0 | 56.086 | 55.65 | 45.17 | 21.92 | 0 | 0 | 51.568 | 31.195 | [5 empty] | 0 | 17.372 | 3 | 5.7141 | 5.3563 | 4.5783 | 4.2857 | 1.0706 | 18.7359
2010-11-01 | 20:17 | 1 | 14.774 | 0 | 3 | 0 | 56.871 | 56.581 | 39.593 | 39.523 | 41.71 | 24.835 | 2.955 | 1 | 0 | 56.131 | 55.627 | 45.217 | 21.87 | 0 | 0 | 51.568 | 31.22 | [5 empty] | 14.774 | 17.348 | 4 | 5.7359 | 5.3771 | 4.5791 | 4.2857 | 1.0913 | 19.0265
2010-11-01 | 20:18 | 0 | 14.716 | 0 | 3 | 0 | 56.976 | 56.64 | 39.657 | 39.54 | 40.856 | 24.779 | 3.048 | 2 | 0 | 56.056 | 55.596 | 45.163 | 21.937 | 0 | 0 | 51.491 | 31.21 | [5 empty] | 0 | 17.436 | 5 | 5.7088 | 5.3513 | 4.578 | 4.2857 | 1.0656 | 18.6658
2010-11-01 | 20:19 | 0 | 14.749 | 0 | 3 | 0 | 57.14 | 56.782 | 39.758 | 39.64 | 40.253 | 24.859 | 3.107 | 1 | 0 | 56.107 | 55.627 | 45.194 | 21.848 | 0 | 0 | 51.521 | 31.242 | [5 empty] | 0 | 17.5 | 6 | 5.6916 | 5.335 | 4.5774 | 4.2857 | 1.0493 | 18.4352
2010-11-01 | 20:20 | 0 | 14.749 | 0 | 4 | 0 | 57.208 | 56.871 | 39.829 | 39.734 | 40.793 | 24.835 | 3.03 | 1 | 0 | 56.107 | 55.603 | 45.194 | 21.824 | 0 | 0 | 51.521 | 31.291 | [5 empty] | 0 | 17.474 | 7 | 5.7141 | 5.3563 | 4.5783 | 4.2857 | 1.0706 | 18.7359
2010-11-01 | 20:21 | 1 | 14.749 | 0 | 3 | 0 | 57.455 | 56.962 | 39.875 | 39.829 | 41.004 | 24.835 | 3.107 | 2 | 0 | 56.107 | 55.603 | 45.217 | 21.993 | 0 | 0 | 51.477 | 31.267 | [5 empty] | 14.749 | 17.626 | 8 | 5.6916 | 5.335 | 4.5774 | 4.2857 | 1.0493 | 18.4352
2010-11-01 | 20:22 | 0 | 14.749 | 0 | 3 | 0 | 57.767 | 57.186 | 39.923 | 39.971 | 41.097 | 24.859 | 3.055 | 1 | 0 | 56.107 | 55.58 | 45.17 | 22.04 | 0 | 0 | 51.477 | 31.242 | [5 empty] | 0 | 17.796 | 9 | 5.7068 | 5.3494 | 4.578 | 4.2857 | 1.0637 | 18.6385
2010-11-01 | 20:23 | 0 | 14.749 | 0 | 3 | 0 | 57.813 | 57.521 | 39.899 | 40.088 | 40.911 | 24.859 | 2.929 | 1 | 0 | 56.086 | 55.603 | 45.194 | 21.993 | 0 | 0 | 51.477 | 31.242 | [5 empty] | 0 | 17.725 | 10 | 5.7435 | 5.3843 | 4.5795 | 4.2857 | 1.0985 | 19.1267
2010-11-01 | 20:24 | 0 | 14.749 | 0 | 3 | 0 | 57.948 | 57.544 | 39.971 | 40.133 | 41.568 | 24.884 | 2.981 | 2 | 0 | 56.086 | 55.559 | 45.147 | 21.993 | 0 | 0 | 51.453 | 31.22 | [5 empty] | 0 | 17.815 | 11 | 5.7283 | 5.3699 | 4.5788 | 4.2857 | 1.0841 | 18.926
2010-11-01 | 20:25 | 1 | 14.774 | 0 | 3 | 0 | 58.151 | 57.678 | 40.04 | 40.229 | 41.403 | 24.859 | 2.955 | 1 | 0 | 56.016 | 55.512 | 45.194 | 21.993 | 0 | 0 | 51.453 | 31.22 | [5 empty] | 14.774 | 17.922 | 12 | 5.7359 | 5.3771 | 4.5791 | 4.2857 | 1.0913 | 19.0265
2010-11-01 | 20:26 | 0 | 14.749 | 0 | 3 | 1 | 58.329 | 57.836 | 40.064 | 40.322 | 42.226 | 24.906 | 3.006 | 1 | 0 | 56.107 | 55.559 | 45.194 | 21.92 | 0 | 0 | 51.477 | 31.242 | [5 empty] | 0 | 18.007 | 13 | 5.7211 | 5.3629 | 4.5785 | 4.2857 | 1.0772 | 18.8291
2010-11-01 | 20:27 | 0 | 14.749 | 0 | 3 | 0 | 58.71 | 58.016 | 40.157 | 40.439 | 42.413 | 24.931 | 3.006 | 2 | 0 | 56.107 | 55.559 | 45.194 | 21.655 | 0 | 0 | 51.477 | 31.22 | [5 empty] | 0 | 18.271 | 0 | 5.7211 | 5.3629 | 4.5785 | 4.2857 | 1.0772 | 18.8291
2010-11-01 | 20:28 | 0 | 14.776 | 0 | 3 | 0 | 58.872 | 58.402 | 40.327 | 40.585 | 42.159 | 25.007 | 3.032 | 1 | 0 | 56.135 | 55.564 | 45.219 | 21.946 | 0 | 0 | 51.435 | 31.222 | [5 empty] | 0 | 18.287 | 1 | 5.7135 | 5.3557 | 2.9012 | 2.6087 | 2.747 | 48.0801
2010-11-01 | 20:29 | 1 | 14.802 | 0 | 3 | 0 | 58.938 | 58.557 | 40.444 | 40.772 | 42.348 | 25.031 | 3.006 | 1 | 0 | 56.159 | 55.564 | 45.219 | 22.045 | 0 | 0 | 51.458 | 31.222 | [5 empty] | 14.802 | 18.166 | 2 | 5.7211 | 5.3629 | 2.9015 | 2.6087 | 2.7542 | 48.1423
2010-11-01 | 20:30 | 0 | 14.802 | 0 | 3 | 0 | 59.073 | 58.648 | 40.537 | 40.892 | 43.312 | 25.127 | 2.932 | 2 | 0 | 56.159 | 55.585 | 45.219 | 21.922 | 0 | 0 | 51.482 | 31.173 | [5 empty] | 0 | 18.181 | 3 | 5.7426 | 5.3834 | 2.9024 | 2.6087 | 2.7747 | 48.3183
2010-11-01 | 20:31 | 0 | 14.776 | 0 | 3 | 0 | 59.568 | 58.737 | 40.679 | 41.033 | 42.982 | 25.151 | 3.006 | 1 | 0 | 56.159 | 55.564 | 45.219 | 22.091 | 0 | 0 | 51.435 | 31.198 | [5 empty] | 0 | 18.535 | 4 | 5.7211 | 5.3629 | 2.9015 | 2.6087 | 2.7542 | 48.1423
2010-11-01 | 20:32 | 0 | 14.776 | 0 | 3 | 0 | 59.588 | 59.164 | 40.772 | 41.126 | 42.982 | 25.127 | 3.058 | 1 | 0 | 56.181 | 55.54 | 45.219 | 22.091 | 0 | 0 | 51.435 | 31.198 | [5 empty] | 0 | 18.462 | 5 | 5.7059 | 5.3485 | 2.9009 | 2.6087 | 2.7398 | 48.0178
2010-11-01 | 20:33 | 1 | 14.802 | 0 | 3 | 0 | 59.611 | 59.253 | 40.82 | 41.243 | 42.865 | 25.127 | 2.906 | 1 | 0 | 56.181 | 55.494 | 45.175 | 21.802 | 0 | 0 | 51.435 | 31.222 | [5 empty] | 14.802 | 18.368 | 6 | 5.7502 | 5.3906 | 2.9027 | 2.6087 | 2.7819 | 48.3798
2010-11-01 | 20:34 | 0 | 14.776 | 0 | 3 | 0 | 59.634 | 59.23 | 40.937 | 41.312 | 43.054 | 25.2 | 3.006 | 2 | 0 | 56.181 | 55.54 | 45.266 | 21.922 | 0 | 0 | 51.388 | 31.247 | [5 empty] | 0 | 18.322 | 7 | 5.7211 | 5.3629 | 2.9015 | 2.6087 | 2.7542 | 48.1423
2010-11-01 | 20:35 | 0 | 14.776 | 0 | 3 | 0 | 59.769 | 59.299 | 41.033 | 41.478 | 42.817 | 25.225 | 3.006 | 1 | 0 | 56.227 | 55.517 | 45.266 | 21.922 | 0 | 0 | 51.344 | 31.296 | [5 empty] | 0 | 18.291 | 8 | 5.7211 | 5.3629 | 2.9015 | 2.6087 | 2.7542 | 48.1423
2010-11-01 | 20:36 | 0 | 14.751 | 0 | 3 | 0 | 59.992 | 59.41 | 41.033 | 41.595 | 42.418 | 25.176 | 3.006 | 1 | 0 | 56.204 | 55.494 | 45.266 | 21.971 | 0 | 0 | 51.344 | 31.271 | [5 empty] | 0 | 18.397 | 9 | 5.7211 | 5.3629 | 2.9015 | 2.6087 | 2.7542 | 48.1423
2010-11-01 | 20:37 | 1 | 14.802 | 0 | 3 | 0 | 60.084 | 59.634 | 41.15 | 41.643 | 42.889 | 25.247 | 3.032 | 2 | 0 | 56.227 | 55.517 | 45.243 | 21.946 | 0 | 0 | 51.367 | 31.296 | [5 empty] | 14.802 | 18.441 | 10 | 5.7135 | 5.3557 | 2.9012 | 2.6087 | 2.747 | 48.0801
2010-11-01 | 20:38 | 0 | 14.776 | 0 | 3 | 0 | 54.005 | 59.703 | 41.291 | 41.667 | 29.03 | 25.247 | 3.006 | 1 | 0 | 56.227 | 55.517 | 45.219 | 21.971 | 0 | 0 | 51.367 | 31.296 | [5 empty] | 0 | 12.338 | 11 | 5.7211 | 5.3629 | 2.9015 | 2.6087 | 2.7542 | 48.1423
2010-11-01 | 20:39 | 0 | 14.802 | 0 | 3 | 0 | 45.955 | 54.737 | 41.336 | 41.712 | 21.128 | 25.247 | 3.006 | 0 | 0 | 56.248 | 55.517 | 45.243 | 21.971 | 0 | 0 | 51.344 | 31.296 | [5 empty] | 0 | 4.243 | 12 | 5.7211 | 5.3629 | 2.9015 | 2.6087 | 2.7542 | 48.1423
2010-11-01 | 20:40 | 0 | 14.776 | 0 | 3 | 0 | 43.571 | 46.368 | 41.336 | 41.808 | 17.295 | 25.225 | 3.032 | 0 | 0 | 56.227 | 55.494 | 45.266 | 21.971 | 0 | 0 | 51.32 | 31.247 | [5 empty] | 0 | 1.763 | 13 | 5.7135 | 5.3557 | 2.9012 | 2.6087 | 2.747 | 48.0801
2010-11-01 | 20:41 | 0 | 14.776 | 0 | 3 | 0 | 42.772 | 43.922 | 41.36 | 41.901 | 15.149 | 25.271 | 3.058 | 1 | 0 | 56.204 | 55.494 | 45.196 | 21.971 | 0 | 0 | 51.32 | 31.198 | [5 empty] | 0 | 0.871 | 14 | 5.7059 | 5.3485 | 2.9009 | 2.6087 | 2.7398 | 48.0178
2010-11-01 | 20:42 | 0 | 14.776 | 0 | 3 | 0 | 42.442 | 43.075 | 40.961 | 41.832 | 14.628 | 25.271 | 2.983 | 0 | 0 | 56.204 | 55.494 | 45.196 | 21.946 | 0 | 0 | 51.32 | 31.198 | [5 empty] | 0 | 0.61 | 15 | 5.7278 | 5.3693 | 2.9018 | 2.6087 | 2.7606 | 48.1971
2010-11-01 | 20:43 | 0 | 14.776 | 0 | 3 | 0 | 42.159 | 42.652 | 39.786 | 41.432 | 15.023 | 25.225 | 2.983 | 0 | 0 | 56.135 | 55.449 | 45.196 | 22.02 | 0 | 0 | 51.344 | 31.198 | [5 empty] | 0 | 0.727 | 16 | 5.7278 | 5.3693 | 2.9018 | 2.6087 | 2.7606 | 48.1971
2010-11-01 | 20:44 | 0 | 14.776 | 0 | 3 | 0 | 41.69 | 42.324 | 38.54 | 40.09 | 14.48 | 25.247 | 2.957 | 0 | 0 | 56.112 | 55.449 | 45.175 | 21.971 | 0 | 0 | 51.32 | 31.173 | [5 empty] | 0 | 1.6 | 17 | 5.7353 | 5.3765 | 2.9021 | 2.6087 | 2.7678 | 48.259
2010-11-01 | 20:45 | 0 | 14.776 | 0 | 3 | 0 | 40.468 | 41.784 | 37.669 | 38.751 | 13.889 | 25.225 | 2.957 | 0 | 0 | 56.044 | 55.426 | 45.105 | 21.9 | 0 | 0 | 51.25 | 31.151 | [5 empty] | 0 | 1.717 | 18 | 5.7353 | 5.3765 | 2.9021 | 2.6087 | 2.7678 | 48.259
2010-11-01 | 20:46 | 0 | 14.751 | 0 | 3 | 0 | 39.105 | 40.561 | 37.036 | 37.858 | 14.113 | 25.176 | 2.957 | 0 | 0 | 55.977 | 55.403 | 45.082 | 21.777 | 0 | 0 | 51.274 | 31.173 | [5 empty] | 0 | 1.247 | 19 | 5.7353 | 5.3765 | 2.9021 | 2.6087 | 2.7678 | 48.259
2010-11-01 | 20:47 | 0 | 14.776 | 0 | 3 | 0 | 38.093 | 39.27 | 36.45 | 37.083 | 10.902 | 25.08 | 2.957 | 0 | 0 | 55.907 | 55.379 | 45.061 | 21.9 | 0 | 0 | 51.25 | 31.151 | [5 empty] | 0 | 1.01 | 20 | 5.7353 | 5.3765 | 2.9021 | 2.6087 | 2.7678 | 48.259
2010-11-01 | 20:48 | 0 | 14.749 | 0 | 4 | 0 | 46.225 | 38.232 | 35.928 | 36.469 | 35.715 | 25.051 | 2.878 | 0 | 0 | 55.834 | 55.328 | 44.986 | 21.799 | 0 | 0 | 51.225 | 31.122 | [5 empty] | 0 | 9.756 | 21 | 5.7583 | 5.3984 | 2.903 | 2.6087 | 2.7897 | 48.4459
2010-11-01 | 20:49 | 0 | 14.749 | 0 | 3 | 1 | 54.779 | 46.088 | 35.598 | 35.928 | 37.667 | 24.98 | 2.878 | 1 | 0 | 55.764 | 55.307 | 44.825 | 21.799 | 0 | 0 | 51.178 | 31.097 | [5 empty] | 0 | 18.851 | 22 | 5.7583 | 5.3984 | 2.903 | 2.6087 | 2.7897 | 48.4459
2010-11-01 | 20:50 | 1 | 14.749 | 0 | 3 | 0 | 56.289 | 54.457 | 35.081 | 35.433 | 37.784 | 24.931 | 2.803 | 1 | 0 | 55.697 | 55.307 | 44.825 | 21.726 | 0 | 0 | 51.131 | 31.122 | [5 empty] | 14.749 | 20.856 | 0 | 5.7802 | 5.4191 | 2.9039 | 2.6087 | 2.8104 | 48.622
2010-11-01 | 20:51 | 0 | 14.749 | 0 | 3 | 0 | 56.49 | 55.855 | 34.613 | 34.892 | 37.854 | 24.835 | 2.854 | 2 | 0 | 55.65 | 55.237 | 44.848 | 21.799 | 0 | 0 | 51.11 | 31.122 | [5 empty] | 0 | 21.598 | 1 | 5.7653 | 5.405 | 5.2946 | 5 | 0.40501 | 7.025
2010-11-01 | 20:52 | 0 | 14.749 | 0 | 3 | 0 | 56.759 | 56.063 | 34.4 | 34.471 | 37.713 | 24.859 | 2.854 | 2 | 0 | 55.603 | 55.237 | 44.804 | 21.704 | 0 | 0 | 51.064 | 31.146 | [5 empty] | 0 | 22.288 | 2 | 5.7653 | 5.405 | 5.2946 | 5 | 0.40501 | 7.025
2010-11-01 | 20:53 | 1 | 14.749 | 1 | 3 | 0 | 56.624 | 56.312 | 34.634 | 34.352 | 38.019 | 24.835 | 2.903 | 1 | 0 | 55.58 | 55.237 | 44.804 | 21.726 | 0 | 0 | 51.087 | 31.146 | [5 empty] | 14.749 | 22.272 | 3 | 5.751 | 5.3914 | 5.294 | 5 | 0.39145 | 6.8066
2010-11-01 | 20:54 | 0 | 14.724 | 0 | 4 | 0 | 56.535 | 56.312 | 35.105 | 34.589 | 38.418 | 24.81 | 2.929 | 2 | 0 | 55.603 | 55.26 | 44.757 | 21.799 | 0 | 0 | 51.087 | 31.122 | [5 empty] | 0 | 21.946 | 4 | 5.7435 | 5.3843 | 5.2937 | 5 | 0.38425 | 6.6902
2010-11-01 | 20:55 | 0 | 14.724 | 0 | 3 | 0 | 56.535 | 56.289 | 35.67 | 35.105 | 38.913 | 24.81 | 2.903 | 2 | 0 | 55.627 | 55.237 | 44.804 | 21.993 | 0 | 0 | 51.11 | 31.122 | [5 empty] | 0 | 21.43 | 5 | 5.751 | 5.3914 | 5.294 | 5 | 0.39145 | 6.8066
2010-11-01 | 20:56 | 1 | 14.724 | 0 | 3 | 0 | 56.558 | 56.266 | 36.304 | 35.598 | 39.382 | 24.81 | 2.955 | 1 | 0 | 55.627 | 55.26 | 44.757 | 21.92 | 0 | 0 | 51.11 | 31.122 | [5 empty] | 14.724 | 20.96 | 6 | 5.7359 | 5.3771 | 5.2934 | 5 | 0.37706 | 6.5736
2010-11-01 | 20:57 | 0 | 14.724 | 0 | 3 | 0 | 56.49 | 56.243 | 37.292 | 36.28 | 39.64 | 24.81 | 2.903 | 2 | 0 | 55.65 | 55.26 | 44.757 | 21.944 | 0 | 0 | 51.11 | 31.075 | [5 empty] | 0 | 20.21 | 7 | 5.751 | 5.3914 | 5.294 | 5 | 0.39145 | 6.8066
2010-11-01 | 20:58 | 0 | 14.749 | 0 | 3 | 0 | 56.401 | 56.289 | 38.232 | 37.268 | 39.1 | 24.835 | 2.903 | 1 | 0 | 55.673 | 55.26 | 44.781 | 21.895 | 0 | 0 | 51.11 | 31.051 | [5 empty] | 0 | 19.133 | 8 | 5.751 | 5.3914 | 5.294 | 5 | 0.39145 | 6.8066
2010-11-01 | 20:59 | 0 | 14.749 | 0 | 3 | 0 | 56.558 | 56.2 | 38.983 | 38.136 | 39.875 | 24.786 | 2.929 | 2 | 0 | 55.718 | 55.214 | 44.781 | 21.75 | 0 | 0 | 51.11 | 31.097 | [5 empty] | 0 | 18.422 | 9 | 5.7435 | 5.3843 | 5.2937 | 5 | 0.38425 | 6.6902
2010-11-01 | 21:00 | 1 | 14.756 | 0 | 3 | 0 | 56.768 | 56.407 | 39.437 | 38.849 | 39.789 | 24.867 | 2.937 | 1 | 0 | 55.748 | 55.291 | 44.811 | 21.88 | 0 | 0 | 51.094 | 31.129 | [5 empty] | 14.756 | 17.919 | 10 | 5.7411 | 5.382 | 5.2936 | 5 | 0.38204 | 6.6544
2010-11-01 | 21:01 | 0 | 14.724 | 0 | 3 | 1 | 56.962 | 56.535 | 39.688 | 39.193 | 40.37 | 24.835 | 3.006 | 2 | 0 | 55.718 | 55.237 | 44.804 | 21.969 | 0 | 0 | 51.064 | 31.122 | [5 empty] | 0 | 17.769 | 11 | 5.7211 | 5.3629 | 5.2928 | 5 | 0.36294 | 6.3439
2010-11-01 | 21:02 | 0 | 14.724 | 0 | 4 | 0 | 56.871 | 56.624 | 39.734 | 39.313 | 40.157 | 24.835 | 2.903 | 1 | 0 | 55.741 | 55.237 | 44.848 | 21.799 | 0 | 0 | 51.017 | 31.146 | [5 empty] | 0 | 17.558 | 0 | 5.751 | 5.3914 | 5.294 | 5 | 0.39145 | 6.8066
2010-11-01 | 21:03 | 0 | 14.749 | 0 | 3 | 0 | 56.939 | 56.604 | 39.829 | 39.43 | 40.628 | 24.81 | 2.803 | 1 | 0 | 55.764 | 55.237 | 44.872 | 21.87 | 0 | 0 | 50.994 | 31.122 | [5 empty] | 0 | 17.509 | 1 | 5.7802 | 5.4191 | 4.5809 | 4.2857 | 1.1334 | 19.6087
2010-11-01 | 21:04 | 1 | 14.749 | 0 | 3 | 0 | 57.14 | 56.715 | 40.016 | 39.571 | 41.262 | 24.81 | 2.373 | 2 | 0 | 55.764 | 55.214 | 44.872 | 21.799 | 0 | 0 | 51.017 | 31.122 | [5 empty] | 14.749 | 17.569 | 2 | 5.9054 | 5.5382 | 4.586 | 4.2857 | 1.2524 | 21.2084
2010-11-01 | 21:05 | 0 | 14.749 | 0 | 3 | 0 | 57.254 | 56.871 | 39.971 | 39.593 | 41.286 | 24.835 | 2.447 | 1 | 0 | 55.741 | 55.214 | 44.872 | 21.75 | 0 | 0 | 50.994 | 31.122 | [5 empty] | 0 | 17.661 | 3 | 5.8838 | 5.5177 | 4.5851 | 4.2857 | 1.232 | 20.938
2010-11-01 | 21:06 | 0 | 14.724 | 0 | 3 | 0 | 57.231 | 56.985 | 40.016 | 39.664 | 40.935 | 24.81 | 2.55 | 2 | 0 | 55.764 | 55.19 | 44.895 | 21.92 | 0 | 0 | 50.973 | 31.097 | [5 empty] | 0 | 17.567 | 4 | 5.8538 | 5.4892 | 4.5839 | 4.2857 | 1.2034 | 20.5582
2010-11-01 | 21:07 | 0 | 14.724 | 0 | 3 | 0 | 57.163 | 57.005 | 40.016 | 39.712 | 41.121 | 24.786 | 2.599 | 1 | 0 | 55.764 | 55.237 | 44.918 | 21.799 | 0 | 0 | 50.994 | 31.122 | [5 empty] | 0 | 17.451 | 5 | 5.8396 | 5.4756 | 4.5833 | 4.2857 | 1.1899 | 20.3762
2010-11-01 | 21:08 | 1 | 14.774 | 0 | 4 | 0 | 57.211 | 56.941 | 40.018 | 39.736 | 41.241 | 24.835 | 2.677 | 1 | 0 | 55.813 | 55.263 | 44.918 | 22.138 | 0 | 0 | 50.583 | 31.124 | [5 empty] | 14.774 | 17.475 | 6 | 5.8169 | 5.454 | 4.5824 | 4.2857 | 1.1683 | 20.0846
2010-11-01 | 21:09 | 0 | 14.804 | 0 | 3 | 0 | 57.281 | 56.992 | 40.164 | 39.837 | 41.057 | 24.818 | 2.808 | 2 | 0 | 55.862 | 55.244 | 44.97 | 21.804 | 0 | 0 | 50.819 | 31.154 | [5 empty] | 0 | 17.444 | 7 | 5.7787 | 5.4177 | 4.5809 | 4.2857 | 1.132 | 19.5897
2010-11-01 | 21:10 | 0 | 14.774 | 0 | 3 | 0 | 57.322 | 56.919 | 40.112 | 39.901 | 41.193 | 24.81 | 2.777 | 1 | 0 | 55.834 | 55.239 | 44.988 | 22.064 | 0 | 0 | 51.019 | 31.1 | [5 empty] | 0 | 17.421 | 8 | 5.7877 | 5.4263 | 4.5812 | 4.2857 | 1.1406 | 19.7074
2010-11-01 | 21:11 | 0 | 14.774 | 0 | 3 | 0 | 57.592 | 57.076 | 40.253 | 39.971 | 41.781 | 24.859 | 2.803 | 1 | 0 | 55.834 | 55.216 | 44.965 | 21.848 | 0 | 0 | 51.134 | 31.149 | [5 empty] | 0 | 17.621 | 9 | 5.7802 | 5.4191 | 4.5809 | 4.2857 | 1.1334 | 19.6087
2010-11-01 | 21:12 | 1 | 14.749 | 0 | 3 | 0 | 57.726 | 57.3 | 40.325 | 40.088 | 40.487 | 24.859 | 2.829 | 2 | 0 | 55.813 | 55.263 | 44.965 | 21.848 | 0 | 0 | 51.204 | 31.124 | [5 empty] | 14.749 | 17.638 | 10 | 5.7726 | 5.4119 | 4.5806 | 4.2857 | 1.1262 | 19.5097
2010-11-01 | 21:13 | 0 | 14.799 | 0 | 3 | 0 | 57.815 | 57.48 | 40.418 | 40.183 | 39.667 | 24.81 | 2.852 | 1 | 0 | 55.834 | 55.193 | 44.965 | 22.04 | 0 | 0 | 51.204 | 31.149 | [5 empty] | 0 | 17.632 | 11 | 5.7659 | 5.4056 | 4.5804 | 4.2857 | 1.1199 | 19.422
2010-11-01 | 21:14 | 0 | 14.774 | 0 | 3 | 0 | 57.973 | 57.546 | 40.511 | 40.37 | 39.361 | 24.806 | 2.821 | 1 | 0 | 55.806 | 55.165 | 44.937 | 21.794 | 0 | 0 | 51.22 | 31.095 | [5 empty] | 0 | 17.603 | 12 | 5.7749 | 5.4141 | 4.5807 | 4.2857 | 1.1284 | 19.5402
2010-11-01 | 21:15 | 1 | 14.749 | 0 | 3 | 1 | 58.285 | 57.726 | 40.511 | 40.487 | 39.595 | 24.908 | 2.929 | 2 | 0 | 55.834 | 55.216 | 44.965 | 21.969 | 0 | 0 | 51.295 | 31.124 | [5 empty] | 14.749 | 17.798 | 13 | 5.7435 | 5.3843 | 4.5795 | 4.2857 | 1.0985 | 19.1267
2010-11-01 | 21:16 | 0 | 14.774 | 0 | 3 | 0 | 58.712 | 57.996 | 40.676 | 40.583 | 39.995 | 24.884 | 2.981 | 1 | 0 | 55.834 | 55.193 | 45.035 | 21.753 | 0 | 0 | 51.271 | 31.149 | [5 empty] | 0 | 18.129 | 0 | 5.7283 | 5.3699 | 4.5788 | 4.2857 | 1.0841 | 18.926
2010-11-01 | 21:17 | 0 | 14.774 | 0 | 3 | 0 | 58.801 | 58.377 | 40.676 | 40.7 | 39.361 | 24.908 | 2.955 | 1 | 0 | 55.858 | 55.172 | 44.988 | 21.969 | 0 | 0 | 51.271 | 31.149 | [5 empty] | 0 | 18.101 | 1 | 5.7359 | 5.3771 | 2.9021 | 2.6087 | 2.7684 | 48.2637
2010-11-01 | 21:18 | 0 | 14.749 | 0 | 3 | 0 | 58.959 | 58.443 | 40.628 | 40.77 | 40.841 | 24.884 | 2.878 | 2 | 0 | 55.858 | 55.193 | 45.012 | 22.064 | 0 | 0 | 51.248 | 31.149 | [5 empty] | 0 | 18.189 | 2 | 5.7583 | 5.3984 | 2.903 | 2.6087 | 2.7897 | 48.4459
2010-11-01 | 21:19 | 1 | 14.799 | 0 | 3 | 0 | 59.474 | 58.6 | 40.652 | 40.887 | 42.415 | 24.908 | 2.955 | 1 | 0 | 55.881 | 55.172 | 45.056 | 21.944 | 0 | 0 | 51.248 | 31.171 | [5 empty] | 14.799 | 18.587 | 3 | 5.7359 | 5.3771 | 2.9021 | 2.6087 | 2.7684 | 48.2637
2010-11-01 | 21:20 | 0 | 14.774 | 0 | 3 | 0 | 59.855 | 59.027 | 40.748 | 41.028 | 41.875 | 24.933 | 2.955 | 1 | 0 | 55.858 | 55.172 | 45.012 | 22.064 | 0 | 0 | 51.204 | 31.124 | [5 empty] | 0 | 18.827 | 4 | 5.7359 | 5.3771 | 2.9021 | 2.6087 | 2.7684 | 48.2637
2010-11-01 | 21:21 | 0 | 14.749 | 0 | 3 | 0 | 59.789 | 59.497 | 40.77 | 41.124 | 41.757 | 24.933 | 2.929 | 2 | 0 | 55.858 | 55.193 | 44.965 | 21.993 | 0 | 0 | 51.204 | 31.149 | [5 empty] | 0 | 18.665 | 5 | 5.7435 | 5.3843 | 2.9024 | 2.6087 | 2.7756 | 48.3254
2010-11-01 | 21:22 | 0 | 14.774 | 1 | 3 | 0 | 59.833 | 59.408 | 40.958 | 41.241 | 42.25 | 24.955 | 2.903 | 1 | 0 | 55.881 | 55.148 | 45.012 | 21.848 | 0 | 0 | 51.204 | 31.124 | [5 empty] | 0 | 18.592 | 6 | 5.751 | 5.3914 | 2.9027 | 2.6087 | 2.7828 | 48.3869
2010-11-01 | 21:23 | 1 | 14.749 | 0 | 3 | 0 | 59.967 | 59.452 | 41.1 | 41.358 | 41.31 | 24.98 | 2.981 | 1 | 0 | 55.904 | 55.125 | 44.988 | 22.018 | 0 | 0 | 51.204 | 31.124 | [5 empty] | 14.749 | 18.609 | 7 | 5.7283 | 5.3699 | 2.9018 | 2.6087 | 2.7612 | 48.2019
2010-11-01 | 21:24 | 0 | 14.749 | 0 | 3 | 0 | 58.039 | 59.586 | 41.193 | 41.523 | 31.171 | 24.955 | 2.955 | 1 | 0 | 55.904 | 55.125 | 45.035 | 21.895 | 0 | 0 | 51.204 | 31.124 | [5 empty] | 0 | 16.516 | 8 | 5.7359 | 5.3771 | 2.9021 | 2.6087 | 2.7684 | 48.2637
2010-11-01 | 21:25 | 0 | 14.799 | 0 | 3 | 0 | 47.213 | 58.174 | 41.241 | 41.616 | 25.509 | 25.004 | 3.004 | 1 | 0 | 55.928 | 55.148 | 45.035 | 21.824 | 0 | 0 | 51.227 | 31.1 | [5 empty] | 0 | 5.597 | 9 | 5.7216 | 5.3635 | 2.9015 | 2.6087 | 2.7548 | 48.147
2010-11-01 | 21:26 | 0 | 14.774 | 0 | 3 | 0 | 43.92 | 47.924 | 41.427 | 41.664 | 23.462 | 25.053 | 2.981 | 0 | 0 | 55.951 | 55.172 | 45.012 | 21.873 | 0 | 0 | 51.204 | 31.1 | [5 empty] | 0 | 2.256 | 10 | 5.7283 | 5.3699 | 2.9018 | 2.6087 | 2.7612 | 48.2019
2010-11-01 | 21:27 | 0 | 14.749 | 0 | 3 | 0 | 42.863 | 44.343 | 41.451 | 41.805 | 20.546 | 25.004 | 2.981 | 1 | 0 | 55.972 | 55.125 | 45.056 | 21.895 | 0 | 0 | 51.204 | 31.149 | [5 empty] | 0 | 1.058 | 11 | 5.7283 | 5.3699 | 2.9018 | 2.6087 | 2.7612 | 48.2019
2010-11-01 | 21:28 | 0 | 14.736 | 0 | 3 | 0 | 42.425 | 43.154 | 41.226 | 41.863 | 17.404 | 24.967 | 2.89 | 0 | 0 | 55.937 | 55.111 | 45.021 | 21.932 | 0 | 0 | 51.166 | 31.11 | [5 empty] | 0 | 0.562 | 12 | 5.7548 | 5.395 | 2.9029 | 2.6087 | 2.7864 | 48.4176
2010-11-01 | 21:29 | 0 | 14.736 | 0 | 2 | 0 | 42.238 | 42.755 | 40.382 | 41.674 | 17.899 | 24.967 | 2.916 | 0 | 0 | 55.844 | 55.111 | 44.93 | 21.812 | 0 | 0 | 51.143 | 31.088 | [5 empty] | 0 | 0.564 | 13 | 5.7473 | 5.3879 | 2.9026 | 2.6087 | 2.7792 | 48.3562
2010-11-01 | 21:30 | 0 | 14.736 | 0 | 4 | 0 | 41.908 | 42.403 | 38.854 | 40.686 | 15.131 | 24.894 | 2.942 | 0 | 0 | 55.844 | 55.064 | 44.974 | 21.787 | 0 | 0 | 51.099 | 31.11 | [5 empty] | 0 | 1.222 | 14 | 5.7397 | 5.3807 | 2.9023 | 2.6087 | 2.772 | 48.2946
2010-11-01 | 21:31 | 0 | 14.761 | 0 | 3 | 0 | 41.064 | 42.073 | 37.796 | 39.136 | 11.033 | 24.918 | 2.968 | 0 | 0 | 55.776 | 55.043 | 44.93 | 21.861 | 0 | 0 | 51.075 | 31.088 | [5 empty] | 0 | 1.928 | 15 | 5.7321 | 5.3735 | 2.902 | 2.6087 | 2.7648 | 48.2328
2010-11-01 | 21:32 | 0 | 14.761 | 0 | 3 | 0 | 39.583 | 41.181 | 36.997 | 37.961 | 11.998 | 24.872 | 2.942 | 0 | 0 | 55.729 | 55.02 | 44.86 | 21.981 | 0 | 0 | 51.052 | 31.088 | [5 empty] | 0 | 1.622 | 16 | 5.7397 | 5.3807 | 2.9023 | 2.6087 | 2.772 | 48.2946
2010-11-01 | 21:33 | 0 | 14.761 | 0 | 3 | 0 | 38.361 | 39.77 | 36.385 | 37.232 | 10.91 | 24.823 | 2.942 | 0 | 0 | 55.638 | 54.997 | 44.837 | 21.907 | 0 | 0 | 50.984 | 31.11 | [5 empty] | 0 | 1.129 | 17 | 5.7397 | 5.3807 | 2.9023 | 2.6087 | 2.772 | 48.2946
2010-11-01 | 21:34 | 0 | 14.704 | 0 | 3 | 0 | 39.315 | 38.516 | 36.002 | 36.591 | 36.777 | 24.72 | 2.96 | 0 | 0 | 55.561 | 54.966 | 44.762 | 21.851 | 0 | 0 | 50.931 | 31.078 | [5 empty] | 0 | 2.724 | 18 | 5.7344 | 5.3757 | 2.9021 | 2.6087 | 2.767 | 48.2518
2010-11-01 | 21:35 | 0 | 14.678 | 0 | 3 | 0 | 53.612 | 39.951 | 35.486 | 36.213 | 37.272 | 24.622 | 2.908 | 0 | 0 | 55.447 | 54.943 | 44.715 | 21.684 | 0 | 0 | 50.954 | 31.056 | [5 empty] | 0 | 17.399 | 19 | 5.7496 | 5.3901 | 2.9027 | 2.6087 | 2.7814 | 48.3751
2010-11-01 | 21:36 | 0 | 14.729 | 0 | 3 | 0 | 56.135 | 52.924 | 34.921 | 35.744 | 37.93 | 24.646 | 2.908 | 1 | 0 | 55.379 | 54.943 | 44.648 | 21.851 | 0 | 0 | 50.884 | 31.031 | [5 empty] | 0 | 20.391 | 20 | 5.7496 | 5.3901 | 2.9027 | 2.6087 | 2.7814 | 48.3751
2010-11-01 | 21:37 | 1 | 14.761 | 0 | 3 | 0 | 56.704 | 55.662 | 34.601 | 35.187 | 37.583 | 24.607 | 2.841 | 2 | 0 | 55.433 | 54.926 | 44.631 | 21.956 | 0 | 0 | 50.891 | 31.088 | [5 empty] | 14.761 | 21.517 | 21 | 5.7691 | 5.4086 | 2.9035 | 2.6087 | 2.7999 | 48.533
2010-11-01 | 21:38 | 0 | 14.761 | 0 | 3 | 1 | 56.547 | 56.254 | 34.318 | 34.742 | 37.89 | 24.607 | 2.89 | 2 | 0 | 55.34 | 54.926 | 44.655 | 21.932 | 0 | 0 | 50.868 | 31.11 | [5 empty] | 0 | 21.805 | 22 | 5.7548 | 5.395 | 2.9029 | 2.6087 | 2.7864 | 48.4176
2010-11-01 | 21:39 | 0 | 14.761 | 0 | 3 | 0 | 56.636 | 56.188 | 34.483 | 34.459 | 37.703 | 24.582 | 2.968 | 1 | 0 | 55.34 | 54.905 | 44.608 | 21.883 | 0 | 0 | 50.891 | 31.11 | [5 empty] | 0 | 22.177 | 0 | 5.7321 | 5.3735 | 2.902 | 2.6087 | 2.7648 | 48.2328
2010-11-01 | 21:40 | 1 | 14.761 | 0 | 3 | 0 | 56.658 | 56.3 | 34.976 | 34.622 | 37.679 | 24.509 | 2.993 | 2 | 0 | 55.34 | 54.905 | 44.631 | 21.861 | 0 | 0 | 50.914 | 31.063 | [5 empty] | 14.761 | 22.036 | 1 | 5.7248 | 5.3665 | 5.293 | 5 | 0.36654 | 6.4026
2010-11-01 | 21:41 | 0 | 14.761 | 0 | 3 | 0 | 56.615 | 56.366 | 35.541 | 35.163 | 38.643 | 24.509 | 2.968 | 2 | 0 | 55.34 | 54.882 | 44.585 | 21.836 | 0 | 0 | 50.914 | 31.063 | [5 empty] | 0 | 21.452 | 2 | 5.7321 | 5.3735 | 5.2933 | 5 | 0.37346 | 6.5152
2010-11-01 | 21:42 | 0 | 14.761 | 0 | 3 | 0 | 56.501 | 56.389 | 36.127 | 35.727 | 39.064 | 24.533 | 2.942 | 1 | 0 | 55.363 | 54.882 | 44.561 | 21.932 | 0 | 0 | 50.938 | 31.038 | [5 empty] | 0 | 20.774 | 3 | 5.7397 | 5.3807 | 5.2936 | 5 | 0.38065 | 6.632
2010-11-01 | 21:43 | 1 | 14.736 | 0 | 3 | 0 | 56.615 | 56.3 | 37.043 | 36.34 | 38.877 | 24.509 | 2.916 | 2 | 0 | 55.386 | 54.905 | 44.54 | 21.787 | 0 | 0 | 50.961 | 31.038 | [5 empty] | 14.736 | 20.275 | 4 | 5.7473 | 5.3879 | 5.2939 | 5 | 0.38785 | 6.7485
2010-11-01 | 21:44 | 0 | 14.761 | 0 | 3 | 0 | 56.501 | 56.435 | 38.055 | 37.373 | 40.262 | 24.533 | 2.942 | 1 | 0 | 55.41 | 54.926 | 44.561 | 21.691 | 0 | 0 | 50.938 | 31.063 | [5 empty] | 0 | 19.128 | 5 | 5.7397 | 5.3807 | 5.2936 | 5 | 0.38065 | 6.632
2010-11-01 | 21:45 | 0 | 14.704 | 0 | 3 | 0 | 56.697 | 56.248 | 38.822 | 38.33 | 40.514 | 24.526 | 2.934 | 2 | 0 | 55.403 | 54.875 | 44.531 | 21.706 | 0 | 0 | 50.884 | 31.031 | [5 empty] | 0 | 18.367 | 6 | 5.742 | 5.3829 | 5.2937 | 5 | 0.38287 | 6.6678
2010-11-01 | 21:46 | 0 | 14.736 | 0 | 3 | 0 | 56.973 | 56.501 | 39.253 | 39.042 | 39.511 | 24.582 | 2.968 | 1 | 0 | 55.433 | 54.905 | 44.585 | 21.787 | 0 | 0 | 50.891 | 31.063 | [5 empty] | 0 | 17.931 | 7 | 5.7321 | 5.3735 | 5.2933 | 5 | 0.37346 | 6.5152
2010-11-01 | 21:47 | 1 | 14.729 | 0 | 3 | 0 | 57.055 | 56.718 | 39.621 | 39.339 | 40.21 | 24.501 | 2.96 | 2 | 0 | 55.424 | 54.852 | 44.624 | 21.731 | 0 | 0 | 50.837 | 31.031 | [5 empty] | 14.729 | 17.716 | 8 | 5.7344 | 5.3757 | 5.2934 | 5 | 0.37567 | 6.5511
2010-11-01 | 21:48 | 0 | 14.761 | 0 | 3 | 0 | 57.085 | 56.839 | 39.7 | 39.487 | 39.487 | 24.582 | 2.968 | 1 | 0 | 55.477 | 54.882 | 44.631 | 21.932 | 0 | 0 | 50.823 | 31.063 | [5 empty] | 0 | 17.598 | 9 | 5.7321 | 5.3735 | 5.2933 | 5 | 0.37346 | 6.5152
2010-11-01 | 21:49 | 0 | 14.729 | 0 | 3 | 0 | 57.279 | 56.852 | 39.739 | 39.48 | 39.951 | 24.501 | 2.983 | 1 | 0 | 55.47 | 54.828 | 44.648 | 21.829 | 0 | 0 | 50.77 | 31.031 | [5 empty] | 0 | 17.799 | 10 | 5.7278 | 5.3693 | 5.2931 | 5 | 0.36931 | 6.4477
2010-11-01 | 21:50 | 0 | 14.729 | 0 | 4 | 1 | 57.279 | 57.033 | 39.693 | 39.432 | 40.114 | 24.575 | 2.934 | 2 | 0 | 55.424 | 54.852 | 44.648 | 21.706 | 0 | 0 | 50.793 | 31.031 | [5 empty] | 0 | 17.847 | 11 | 5.742 | 5.3829 | 5.2937 | 5 | 0.38287 | 6.6678
2010-11-01 | 21:51 | 1 | 14.736 | 0 | 3 | 0 | 57.354 | 57.085 | 39.7 | 39.511 | 39.463 | 24.653 | 2.916 | 1 | 0 | 55.501 | 54.882 | 44.699 | 21.932 | 0 | 0 | 50.823 | 31.038 | [5 empty] | 14.736 | 17.843 | 0 | 5.7473 | 5.3879 | 5.2939 | 5 | 0.38785 | 6.7485
2010-11-01 | 21:52 | 0 | 14.761 | 0 | 3 | 0 | 57.377 | 57.108 | 39.746 | 39.463 | 39.887 | 24.629 | 2.916 | 1 | 0 | 55.547 | 54.859 | 44.678 | 21.883 | 0 | 0 | 50.823 | 31.038 | [5 empty] | 0 | 17.914 | 1 | 5.7473 | 5.3879 | 4.5796 | 4.2857 | 1.1021 | 19.1767
2010-11-01 | 21:53 | 0 | 14.761 | 0 | 3 | 0 | 57.243 | 57.151 | 39.794 | 39.394 | 40.286 | 24.678 | 2.942 | 2 | 0 | 55.547 | 54.882 | 44.678 | 21.763 | 0 | 0 | 50.8 | 31.038 | [5 empty] | 0 | 17.849 | 2 | 5.7397 | 5.3807 | 4.5793 | 4.2857 | 1.0949 | 19.0766
2010-11-01 | 21:54 | 1 | 14.736 | 0 | 3 | 0 | 57.309 | 57.039 | 39.817 | 39.394 | 40.31 | 24.678 | 2.968 | 1 | 0 | 55.524 | 54.882 | 44.655 | 21.883 | 0 | 0 | 50.777 | 31.014 | [5 empty] | 14.736 | 17.915 | 3 | 5.7321 | 5.3735 | 4.579 | 4.2857 | 1.0877 | 18.9763
2010-11-01 | 21:55 | 0 | 14.736 | 0 | 3 | 0 | 57.309 | 57.085 | 39.817 | 39.442 | 40.382 | 24.653 | 3.017 | 2 | 0 | 55.571 | 54.859 | 44.746 | 21.932 | 0 | 0 | 50.777 | 31.038 | [5 empty] | 0 | 17.867 | 4 | 5.7178 | 5.3599 | 4.5784 | 4.2857 | 1.0742 | 18.7864
2010-11-01 | 21:56 | 0 | 14.787 | 1 | 4 | 0 | 57.243 | 57.039 | 39.841 | 39.418 | 41.767 | 24.703 | 2.942 | 1 | 0 | 55.571 | 54.835 | 44.746 | 21.981 | 0 | 0 | 50.753 | 31.063 | [5 empty] | 0 | 17.825 | 5 | 5.7397 | 5.3807 | 4.5793 | 4.2857 | 1.0949 | 19.0766
2010-11-01 | 21:57 | 0 | 14.729 | 0 | 3 | 0 | 57.213 | 56.966 | 39.832 | 39.432 | 41.195 | 24.646 | 2.883 | 1 | 0 | 55.54 | 54.805 | 44.715 | 21.996 | 0 | 0 | 50.77 | 31.031 | [5 empty] | 0 | 17.781 | 6 | 5.7569 | 5.397 | 4.58 | 4.2857 | 1.1113 | 19.3034
2010-11-01 | 21:58 | 1 | 14.729 | 0 | 3 | 0 | 57.167 | 56.987 | 39.81 | 39.504 | 41.454 | 24.72 | 2.857 | 2 | 0 | 55.517 | 54.758 | 44.624 | 22.02 | 0 | 0 | 50.723 | 31.031 | [5 empty] | 14.729 | 17.663 | 7 | 5.7644 | 5.4042 | 4.5803 | 4.2857 | 1.1185 | 19.4029
2010-11-01 | 21:59 | 0 | 14.704 | 0 | 3 | 0 | 57.19 | 56.944 | 39.904 | 39.528 | 41.126 | 24.72 | 2.831 | 1 | 0 | 55.517 | 54.828 | 44.669 | 21.949 | 0 | 0 | 50.746 | 31.007 | [5 empty] | 0 | 17.662 | 8 | 5.772 | 5.4114 | 4.5806 | 4.2857 | 1.1257 | 19.5021
2010-11-01 | 22:00 | 0 | 14.761 | 0 | 3 | 0 | 57.151 | 57.039 | 39.959 | 39.583 | 41.181 | 24.752 | 2.89 | 1 | 0 | 55.547 | 54.835 | 44.699 | 21.883 | 0 | 0 | 50.777 | 31.014 | [5 empty] | 0 | 17.568 | 9 | 5.7548 | 5.395 | 4.5799 | 4.2857 | 1.1093 | 19.2766
2010-11-01 | 22:01 | 0 | 14.761 | 0 | 4 | 0 | 57.174 | 56.928 | 40.028 | 39.605 | 41.205 | 24.727 | 2.942 | 2 | 0 | 55.571 | 54.812 | 44.769 | 21.716 | 0 | 0 | 50.753 | 31.038 | [5 empty] | 0 | 17.569 | 10 | 5.7397 | 5.3807 | 4.5793 | 4.2857 | 1.0949 | 19.0766
2010-11-01 | 22:02 | 1 | 14.704 | 0 | 3 | 0 | 57.144 | 56.921 | 39.928 | 39.597 | 40.82 | 24.72 | 2.934 | 1 | 0 | 55.517 | 54.782 | 44.692 | 21.9 | 0 | 0 | 50.723 | 31.007 | [5 empty] | 14.704 | 17.547 | 11 | 5.742 | 5.3829 | 4.5794 | 4.2857 | 1.0972 | 19.1075
2010-11-01 | 22:03 | 0 | 14.787 | 0 | 3 | 0 | 57.039 | 56.996 | 40.052 | 39.652 | 41.205 | 24.752 | 2.968 | 1 | 0 | 55.571 | 54.812 | 44.699 | 21.812 | 0 | 0 | 50.73 | 31.014 | [5 empty] | 0 | 17.387 | 12 | 5.7321 | 5.3735 | 4.579 | 4.2857 | 1.0877 | 18.9763
2010-11-01 | 22:04 | 0 | 14.729 | 0 | 3 | 1 | 57.078 | 56.852 | 39.997 | 39.645 | 41.643 | 24.72 | 2.883 | 2 | 0 | 55.561 | 54.782 | 44.715 | 21.78 | 0 | 0 | 50.679 | 30.958 | [5 empty] | 0 | 17.433 | 13 | 5.7569 | 5.397 | 4.58 | 4.2857 | 1.1113 | 19.3034
2010-11-01 | 22:05 | 0 | 14.729 | 0 | 3 | 0 | 57.233 | 56.852 | 40.021 | 39.739 | 41.36 | 24.742 | 2.883 | 1 | 0 | 55.54 | 54.758 | 44.715 | 21.804 | 0 | 0 | 50.632 | 31.007 | [5 empty] | 0 | 17.494 | 0 | 5.7569 | 5.397 | 4.58 | 4.2857 | 1.1113 | 19.3034
2010-11-01 | 22:06 | 1 | 14.761 | 0 | 3 | 0 | 57.443 | 57.039 | 40.124 | 39.911 | 41.016 | 24.798 | 2.942 | 1 | 0 | 55.592 | 54.789 | 44.699 | 21.907 | 0 | 0 | 50.639 | 31.038 | [5 empty] | 14.761 | 17.532 | 1 | 5.7397 | 5.3807 | 4.5793 | 4.2857 | 1.0949 | 19.0766
2010-11-01 | 22:07 | 0 | 14.761 | 0 | 3 | 0 | 57.69 | 57.174 | 40.169 | 40.028 | 41.626 | 24.798 | 2.942 | 2 | 0 | 55.592 | 54.835 | 44.699 | 21.787 | 0 | 0 | 50.662 | 31.063 | [5 empty] | 0 | 17.662 | 2 | 5.7397 | 5.3807 | 4.5793 | 4.2857 | 1.0949 | 19.0766
2010-11-01 | 22:08 | 0 | 14.761 | 0 | 4 | 0 | 57.845 | 57.352 | 40.193 | 40.097 | 41.202 | 24.798 | 2.79 | 1 | 0 | 55.545 | 54.765 | 44.699 | 21.907 | 0 | 0 | 50.616 | 31.061 | [5 empty] | 0 | 17.748 | 3 | 5.784 | 5.4227 | 4.5811 | 4.2857 | 1.137 | 19.6581
2010-11-01 | 22:09 | 0 | 14.764 | 0 | 3 | 0 | 58.005 | 57.555 | 40.148 | 40.217 | 41.863 | 24.776 | 2.615 | 1 | 0 | 55.547 | 54.744 | 44.701 | 21.934 | 0 | 0 | 50.595 | 31.016 | [5 empty] | 0 | 17.788 | 4 | 5.8349 | 5.4712 | 4.5832 | 4.2857 | 1.1855 | 20.3166
2010-11-01 | 22:10 | 1 | 14.681 | 0 | 3 | 0 | 58.199 | 57.683 | 40.164 | 40.327 | 41.573 | 24.769 | 2.659 | 2 | 0 | 55.517 | 54.737 | 44.694 | 21.878 | 0 | 0 | 50.541 | 31.009 | [5 empty] | 14.681 | 17.872 | 5 | 5.8221 | 5.459 | 4.5826 | 4.2857 | 1.1733 | 20.1521
2010-11-01 | 22:11 | 0 | 14.714 | 0 | 3 | 0 | 58.543 | 57.893 | 40.265 | 40.382 | 42.169 | 24.825 | 2.793 | 1 | 0 | 55.571 | 54.744 | 44.725 | 22.03 | 0 | 0 | 50.571 | 31.041 | [5 empty] | 0 | 18.161 | 6 | 5.7831 | 5.4219 | 4.5811 | 4.2857 | 1.1362 | 19.6467
2010-11-01 | 22:12 | 0 | 14.714 | 0 | 3 | 0 | 58.968 | 58.183 | 40.241 | 40.475 | 41.887 | 24.85 | 2.793 | 1 | 0 | 55.571 | 54.768 | 44.746 | 21.765 | 0 | 0 | 50.548 | 31.041 | [5 empty] | 0 | 18.493 | 7 | 5.7831 | 5.4219 | 4.5811 | 4.2857 | 1.1362 | 19.6467
2010-11-01 | 22:13 | 0 | 14.714 | 0 | 3 | 0 | 59.102 | 58.587 | 40.43 | 40.616 | 41.674 | 24.825 | 2.818 | 2 | 0 | 55.547 | 54.721 | 44.701 | 21.934 | 0 | 0 | 50.525 | 31.041 | [5 empty] | 0 | 18.486 | 8 | 5.7758 | 5.415 | 4.5808 | 4.2857 | 1.1293 | 19.5516
2010-11-01 | 22:14 | 1 | 14.739 | 0 | 3 | 0 | 59.191 | 58.744 | 40.454 | 40.712 | 41.674 | 24.776 | 2.818 | 1 | 0 | 55.547 | 54.744 | 44.746 | 21.91 | 0 | 0 | 50.501 | 30.992 | [5 empty] | 14.739 | 18.479 | 9 | 5.7758 | 5.415 | 4.5808 | 4.2857 | 1.1293 | 19.5516
2010-11-01 | 22:15 | 0 | 14.681 | 0 | 3 | 0 | 59.41 | 58.781 | 40.564 | 40.798 | 42.513 | 24.793 | 2.785 | 1 | 0 | 55.54 | 54.691 | 44.694 | 21.902 | 0 | 0 | 50.471 | 30.985 | [5 empty] | 0 | 18.612 | 10 | 5.7854 | 5.4241 | 4.5812 | 4.2857 | 1.1384 | 19.6771
2010-11-01 | 22:16 | 0 | 14.739 | 0 | 2 | 0 | 59.842 | 59.059 | 40.734 | 40.994 | 43.178 | 24.872 | 2.692 | 2 | 0 | 55.571 | 54.721 | 44.725 | 21.959 | 0 | 0 | 50.525 | 31.016 | [5 empty] | 0 | 18.848 | 11 | 5.8125 | 5.4499 | 4.5822 | 4.2857 | 1.1641 | 20.0283
2010-11-01 | 22:17 | 0 | 14.706 | 0 | 3 | 0 | 60.038 | 59.41 | 40.844 | 41.057 | 43.405 | 24.818 | 2.71 | 1 | 0 | 55.564 | 54.691 | 44.715 | 21.973 | 0 | 0 | 50.494 | 30.985 | [5 empty] | 0 | 18.981 | 12 | 5.8072 | 5.4449 | 4.582 | 4.2857 | 1.1592 | 19.9605
2010-11-01 | 22:18 | 1 | 14.739 | 0 | 3 | 1 | 60.202 | 59.73 | 40.875 | 41.298 | 43.061 | 24.872 | 2.844 | 1 | 0 | 55.571 | 54.721 | 44.725 | 21.861 | 0 | 0 | 50.525 | 30.992 | [5 empty] | 14.739 | 18.904 | 13 | 5.7682 | 5.4078 | 4.5805 | 4.2857 | 1.1221 | 19.4525
2010-11-01 | 22:19 | 0 | 14.814 | 0 | 3 | 0 | 54.653 | 59.865 | 41.016 | 41.463 | 32.909 | 24.97 | 2.945 | 1 | 0 | 55.685 | 54.768 | 44.816 | 21.981 | 0 | 0 | 50.595 | 31.063 | [5 empty] | 0 | 13.19 | 0 | 5.7388 | 5.3798 | 4.5793 | 4.2857 | 1.0941 | 19.0651
2010-11-01 | 22:20 | 0 | 14.814 | 0 | 3 | 0 | 45.962 | 55.547 | 41.253 | 41.535 | 26.559 | 24.994 | 2.919 | 1 | 0 | 55.729 | 54.768 | 44.839 | 22.079 | 0 | 0 | 50.595 | 31.016 | [5 empty] | 0 | 4.427 | 1 | 5.7464 | 5.387 | 3.151 | 2.8571 | 2.5299 | 44.0255
2010-11-01 | 22:21 | 0 | 14.839 | 0 | 3 | 0 | 43.484 | 46.512 | 41.274 | 41.722 | 22.464 | 24.994 | 2.97 | 0 | 0 | 55.708 | 54.768 | 44.839 | 21.981 | 0 | 0 | 50.618 | 31.016 | [5 empty] | 0 | 1.762 | 2 | 5.7315 | 5.3729 | 3.1504 | 2.8571 | 2.5158 | 43.8933
2010-11-01 | 22:22 | 0 | 14.814 | 0 | 3 | 0 | 42.733 | 43.86 | 41.322 | 41.91 | 17.529 | 24.994 | 2.896 | 0 | 0 | 55.729 | 54.768 | 44.839 | 21.959 | 0 | 0 | 50.639 | 31.016 | [5 empty] | 0 | 0.823 | 3 | 5.7531 | 5.3934 | 3.1513 | 2.8571 | 2.5362 | 44.0849
2010-11-01 | 22:23 | 0 | 14.807 | 0 | 3 | 0 | 42.372 | 42.982 | 41.009 | 41.855 | 16.385 | 24.985 | 2.937 | 1 | 0 | 55.678 | 54.714 | 44.809 | 22.072 | 0 | 0 | 50.564 | 31.056 | [5 empty] | 0 | 0.517 | 4 | 5.7411 | 5.382 | 3.1508 | 2.8571 | 2.5249 | 43.9789
2010-11-01 | 22:24 | 0 | 14.807 | 0 | 3 | 0 | 42.162 | 42.607 | 39.882 | 41.549 | 13.623 | 24.985 | 2.937 | 0 | 0 | 55.655 | 54.714 | 44.785 | 21.927 | 0 | 0 | 50.564 | 31.08 | [5 empty] | 0 | 0.613 | 5 | 5.7411 | 5.382 | 3.1508 | 2.8571 | 2.5249 | 43.9789
2010-11-01 | 22:25 | 0 | 14.814 | 0 | 3 | 0 | 41.793 | 42.355 | 38.526 | 40.289 | 11.531 | 25.041 | 2.996 | 0 | 0 | 55.594 | 54.721 | 44.769 | 22.125 | 0 | 0 | 50.571 | 31.112 | [5 empty] | 0 | 1.504 | 6 | 5.724 | 5.3657 | 3.1501 | 2.8571 | 2.5086 | 43.8256
2010-11-01 | 22:26 | 0 | 14.814 | 0 | 3 | 0 | 40.616 | 41.91 | 37.562 | 38.877 | 9.605 | 25.016 | 3.045 | 0 | 0 | 55.547 | 54.677 | 44.746 | 22.079 | 0 | 0 | 50.525 | 31.088 | [5 empty] | 0 | 1.739 | 7 | 5.7097 | 5.3521 | 3.1495 | 2.8571 | 2.495 | 43.6976
2010-11-01 | 22:27 | 0 | 14.764 | 0 | 3 | 0 | 39.231 | 40.758 | 36.856 | 37.844 | 9.505 | 24.994 | 3.071 | 0 | 0 | 55.477 | 54.698 | 44.678 | 22.103 | 0 | 0 | 50.571 | 31.112 | [5 empty] | 0 | 1.387 | 8 | 5.7021 | 5.3449 | 3.1492 | 2.8571 | 2.4878 | 43.6294
2010-11-01 | 22:28 | 0 | 14.789 | 0 | 3 | 0 | 38.174 | 39.394 | 36.411 | 37.162 | 9.432 | 24.945 | 3.071 | 0 | 0 | 55.386 | 54.63 | 44.61 | 22.054 | 0 | 0 | 50.525 | 31.112 | [5 empty] | 0 | 1.012 | 9 | 5.7021 | 5.3449 | 3.1492 | 2.8571 | 2.4878 | 43.6294
2010-11-01 | 22:29 | 0 | 14.789 | 0 | 3 | 0 | 44.883 | 38.337 | 35.94 | 36.622 | 36.222 | 24.921 | 3.022 | 0 | 0 | 55.319 | 54.653 | 44.54 | 21.765 | 0 | 0 | 50.501 | 31.088 | [5 empty] | 0 | 8.261 | 10 | 5.7164 | 5.3585 | 3.1498 | 2.8571 | 2.5014 | 43.7578
2010-11-01 | 22:30 | 0 | 14.756 | 0 | 3 | 0 | 54.966 | 44.715 | 35.486 | 36.191 | 37.837 | 24.889 | 3.037 | 0 | 0 | 55.242 | 54.576 | 44.487 | 21.782 | 0 | 0 | 50.45 | 31.056 | [5 empty] | 0 | 18.775 | 11 | 5.712 | 5.3544 | 3.1496 | 2.8571 | 2.4972 | 43.7186
2010-11-01 | 22:31 | 1 | 14.781 | 1 | 3 | 0 | 56.474 | 54.462 | 35.017 | 35.675 | 37.648 | 24.818 | 3.089 | 2 | 0 | 55.174 | 54.553 | 44.487 | 21.758 | 0 | 0 | 50.403 | 31.031 | [5 empty] | 14.781 | 20.799 | 12 | 5.6969 | 5.34 | 3.149 | 2.8571 | 2.4828 | 43.5821
2010-11-01 | 22:32 | 0 | 14.839 | 0 | 4 | 0 | 56.727 | 56.051 | 34.601 | 35.141 | 38.15 | 24.85 | 3.122 | 2 | 0 | 55.158 | 54.56 | 44.448 | 21.885 | 0 | 0 | 50.41 | 31.041 | [5 empty] | 0 | 21.586 | 13 | 5.6873 | 5.3308 | 3.1486 | 2.8571 | 2.4737 | 43.4951
2010-11-01 | 22:33 | 0 | 14.839 | 0 | 3 | 0 | 56.839 | 56.254 | 34.435 | 34.672 | 37.679 | 24.825 | 3.045 | 1 | 0 | 55.111 | 54.539 | 44.424 | 21.765 | 0 | 0 | 50.387 | 31.016 | [5 empty] | 0 | 22.167 | 14 | 5.7097 | 5.3521 | 3.1495 | 2.8571 | 2.495 | 43.6976
2010-11-01 | 22:34 | 1 | 14.781 | 0 | 3 | 0 | 56.786 | 56.405 | 34.546 | 34.428 | 38.212 | 24.72 | 3.037 | 2 | 0 | 55.081 | 54.509 | 44.393 | 21.782 | 0 | 0 | 50.357 | 31.009 | [5 empty] | 14.781 | 22.358 | 15 | 5.712 | 5.3544 | 3.1496 | 2.8571 | 2.4972 | 43.7186
2010-11-01 | 22:35 | 0 | 14.814 | 0 | 3 | 0 | 56.727 | 56.524 | 35.048 | 34.672 | 38.643 | 24.776 | 3.096 | 1 | 0 | 55.111 | 54.539 | 44.401 | 21.814 | 0 | 0 | 50.41 | 31.016 | [5 empty] | 0 | 22.055 | 16 | 5.6948 | 5.338 | 3.1489 | 2.8571 | 2.4809 | 43.5637
2010-11-01 | 22:36 | 0 | 14.756 | 0 | 3 | 0 | 56.674 | 56.494 | 35.557 | 35.158 | 38.777 | 24.72 | 3.089 | 2 | 0 | 55.057 | 54.509 | 44.346 | 21.878 | 0 | 0 | 50.312 | 30.96 | [5 empty] | 0 | 21.516 | 17 | 5.6969 | 5.34 | 3.149 | 2.8571 | 2.4828 | 43.5821
2010-11-01 | 22:37 | 1 | 14.781 | 0 | 3 | 0 | 56.629 | 56.428 | 36.263 | 35.768 | 39.083 | 24.72 | 3.063 | 2 | 0 | 55.127 | 54.509 | 44.346 | 21.807 | 0 | 0 | 50.289 | 30.96 | [5 empty] | 14.781 | 20.861 | 18 | 5.7045 | 5.3472 | 3.1493 | 2.8571 | 2.49 | 43.6504
2010-11-01 | 22:38 | 0 | 14.814 | 0 | 3 | 0 | 56.592 | 56.458 | 37.21 | 36.505 | 39.066 | 24.727 | 3.148 | 1 | 0 | 55.181 | 54.539 | 44.401 | 21.814 | 0 | 0 | 50.366 | 31.016 | [5 empty] | 0 | 20.087 | 19 | 5.6797 | 5.3236 | 3.1483 | 2.8571 | 2.4665 | 43.4264
2010-11-01 | 22:39 | 0 | 14.781 | 0 | 3 | 1 | 56.585 | 56.405 | 38.26 | 37.483 | 39.81 | 24.695 | 3.089 | 2 | 0 | 55.174 | 54.509 | 44.369 | 21.829 | 0 | 0 | 50.312 | 30.96 | [5 empty] | 0 | 19.102 | 20 | 5.6969 | 5.34 | 3.149 | 2.8571 | 2.4828 | 43.5821
2010-11-01 | 22:40 | 0 | 14.781 | 0 | 3 | 0 | 56.72 | 56.316 | 38.987 | 38.423 | 40.023 | 24.744 | 3.089 | 1 | 0 | 55.195 | 54.485 | 44.346 | 21.758 | 0 | 0 | 50.289 | 30.96 | [5 empty] | 0 | 18.297 | 0 | 5.6969 | 5.34 | 3.149 | 2.8571 | 2.4828 | 43.5821
2010-11-01 | 22:41 | 1 | 14.814 | 0 | 3 | 0 | 56.884 | 56.524 | 39.418 | 39.136 | 40.076 | 24.776 | 3.096 | 2 | 0 | 55.225 | 54.516 | 44.401 | 21.959 | 0 | 0 | 50.319 | 31.016 | [5 empty] | 14.814 | 17.748 | 1 | 5.6948 | 5.338 | 4.5775 | 4.2857 | 1.0523 | 18.4783
2010-11-01 | 22:42 | 0 | 14.781 | 0 | 3 | 0 | 57.078 | 56.629 | 39.741 | 39.411 | 39.176 | 24.793 | 3.063 | 1 | 0 | 55.218 | 54.53 | 44.369 | 21.949 | 0 | 0 | 50.312 | 31.009 | [5 empty] | 0 | 17.667 | 2 | 5.7045 | 5.3472 | 4.5779 | 4.2857 | 1.0614 | 18.6073
2010-11-01 | 22:43 | 0 | 14.781 | 0 | 4 | 0 | 56.921 | 56.875 | 39.786 | 39.624 | 39.669 | 24.864 | 3.063 | 1 | 0 | 55.218 | 54.553 | 44.441 | 21.949 | 0 | 0 | 50.336 | 31.009 | [5 empty] | 0 | 17.297 | 3 | 5.7045 | 5.3472 | 4.5779 | 4.2857 | 1.0614 | 18.6073
2010-11-01 | 22:44 | 0 | 14.789 | 0 | 3 | 0 | 57.197 | 56.77 | 39.889 | 39.7 | 39.983 | 24.872 | 3.071 | 2 | 0 | 55.272 | 54.539 | 44.472 | 21.934 | 0 | 0 | 50.296 | 31.016 | [5 empty] | 0 | 17.497 | 4 | 5.7021 | 5.3449 | 4.5778 | 4.2857 | 1.0592 | 18.5761
2010-11-01 | 22:45 | 1 | 14.756 | 0 | 3 | 0 | 57.236 | 56.944 | 39.858 | 39.693 | 40.844 | 24.889 | 3.115 | 1 | 0 | 55.265 | 54.485 | 44.463 | 22.022 | 0 | 0 | 50.289 | 30.96 | [5 empty] | 14.756 | 17.543 | 5 | 5.6893 | 5.3328 | 4.5773 | 4.2857 | 1.0471 | 18.4039
2010-11-01 | 22:46 | 0 | 14.839 | 0 | 3 | 0 | 57.265 | 57.039 | 39.935 | 39.772 | 40.758 | 24.945 | 3.174 | 1 | 0 | 55.319 | 54.56 | 44.54 | 22.079 | 0 | 0 | 50.296 | 31.041 | [5 empty] | 0 | 17.493 | 6 | 5.6721 | 5.3164 | 4.5766 | 4.2857 | 1.0307 | 18.1717
2010-11-01 | 22:47 | 0 | 14.756 | 0 | 3 | 0 | 57.236 | 57.01 | 39.975 | 39.717 | 40.609 | 24.864 | 3.063 | 2 | 0 | 55.288 | 54.509 | 44.533 | 21.998 | 0 | 0 | 50.242 | 30.985 | [5 empty] | 0 | 17.519 | 7 | 5.7045 | 5.3472 | 4.5779 | 4.2857 | 1.0614 | 18.6073
2010-11-01 | 22:48 | 0 | 14.781 | 0 | 3 | 0 | 57.227 | 57.003 | 39.896 | 39.731 | 41.047 | 24.879 | 3.076 | 1 | 0 | 55.302 | 54.523 | 44.524 | 21.988 | 0 | 0 | 50.279 | 30.997 | [5 empty] | 0 | 17.496 | 8 | 5.7007 | 5.3436 | 4.5777 | 4.2857 | 1.0578 | 18.5566
2010-11-01 | 22:49 | 1 | 14.766 | 0 | 4 | 0 | 57.247 | 57.001 | 39.87 | 39.774 | 40.621 | 24.948 | 3.048 | 1 | 0 | 55.3 | 54.52 | 44.545 | 21.937 | 0 | 0 | 50.256 | 31.019 | [5 empty] | 14.766 | 17.473 | 9 | 5.7088 | 5.3513 | 4.578 | 4.2857 | 1.0656 | 18.6658
2010-11-01 | 22:50 | 0 | 14.766 | 0 | 3 | 0 | 57.247 | 56.978 | 39.939 | 39.729 | 40.997 | 24.972 | 3.073 | 2 | 0 | 55.3 | 54.497 | 44.545 | 21.792 | 0 | 0 | 50.256 | 31.043 | [5 empty] | 0 | 17.518 | 10 | 5.7015 | 5.3444 | 4.5778 | 4.2857 | 1.0587 | 18.5683
2010-11-01 | 22:51 | 0 | 14.766 | 0 | 3 | 0 | 57.247 | 57.001 | 39.987 | 39.729 | 41.726 | 24.972 | 3.048 | 1 | 0 | 55.347 | 54.474 | 44.568 | 22.032 | 0 | 0 | 50.256 | 30.994 | [5 empty] | 0 | 17.518 | 11 | 5.7088 | 5.3513 | 4.578 | 4.2857 | 1.0656 | 18.6658
2010-11-01 | 22:52 | 0 | 14.792 | 0 | 3 | 0 | 57.247 | 57.024 | 39.963 | 39.798 | 41.21 | 25.043 | 3.096 | 2 | 0 | 55.347 | 54.497 | 44.568 | 21.863 | 0 | 0 | 50.3 | 31.019 | [5 empty] | 0 | 17.449 | 12 | 5.6948 | 5.338 | 4.5775 | 4.2857 | 1.0523 | 18.4783
2010-11-01 | 22:53 | 1 | 14.792 | 0 | 3 | 1 | 57.224 | 56.978 | 39.987 | 39.753 | 42.032 | 24.997 | 3.048 | 1 | 0 | 55.323 | 54.497 | 44.568 | 21.817 | 0 | 0 | 50.277 | 31.019 | [5 empty] | 14.792 | 17.471 | 13 | 5.7088 | 5.3513 | 4.578 | 4.2857 | 1.0656 | 18.6658
2010-11-01 | 22:54 | 0 | 14.792 | 0 | 4 | 0 | 57.224 | 56.978 | 39.916 | 39.798 | 41.138 | 24.997 | 3.122 | 1 | 0 | 55.323 | 54.474 | 44.545 | 21.841 | 0 | 0 | 50.233 | 30.97 | [5 empty] | 0 | 17.426 | 0 | 5.6873 | 5.3308 | 4.5772 | 4.2857 | 1.0451 | 18.3764
2010-11-01 | 22:55 | 0 | 14.814 | 0 | 3 | 0 | 57.293 | 56.978 | 40.011 | 39.798 | 41.045 | 25.021 | 3.048 | 2 | 0 | 55.37 | 54.474 | 44.568 | 21.986 | 0 | 0 | 50.233 | 31.019 | [5 empty] | 0 | 17.495 | 1 | 5.7088 | 5.3513 | 5.2923 | 5 | 0.35131 | 6.1539
2010-11-01 | 22:56 | 0 | 14.766 | 0 | 3 | 0 | 57.158 | 57.069 | 39.916 | 39.798 | 41.585 | 25.043 | 2.996 | 1 | 0 | 55.3 | 54.474 | 44.545 | 21.937 | 0 | 0 | 50.233 | 30.97 | [5 empty] | 0 | 17.36 | 2 | 5.724 | 5.3657 | 5.2929 | 5 | 0.36571 | 6.3891
2010-11-01 | 22:57 | 1 | 14.792 | 0 | 3 | 0 | 57.204 | 56.955 | 39.87 | 39.822 | 41.327 | 25.092 | 3.073 | 1 | 0 | 55.323 | 54.52 | 44.568 | 21.863 | 0 | 0 | 50.256 | 30.97 | [5 empty] | 14.792 | 17.382 | 3 | 5.7015 | 5.3444 | 5.292 | 5 | 0.34439 | 6.0404
2010-11-01 | 22:58 | 0 | 14.792 | 1 | 3 | 0 | 57.247 | 57.024 | 39.916 | 39.846 | 40.975 | 25.141 | 3.048 | 2 | 0 | 55.323 | 54.497 | 44.568 | 22.032 | 0 | 0 | 50.256 | 30.994 | [5 empty] | 0 | 17.401 | 4 | 5.7088 | 5.3513 | 5.2923 | 5 | 0.35131 | 6.1539
2010-11-01 | 22:59 | 0 | 14.792 | 0 | 4 | 0 | 57.069 | 56.978 | 39.987 | 39.846 | 41.303 | 25.021 | 3.096 | 1 | 0 | 55.323 | 54.453 | 44.545 | 21.961 | 0 | 0 | 50.209 | 31.019 | [5 empty] | 0 | 17.265 | 5 | 5.6948 | 5.338 | 5.2918 | 5 | 0.33803 | 5.9357
2010-11-01 | 23:00 | 1 | 14.792 | 0 | 3 | 0 | 57.09 | 56.889 | 39.939 | 39.87 | 40.456 | 25.092 | 3.048 | 1 | 0 | 55.347 | 54.474 | 44.522 | 22.106 | 0 | 0 | 50.209 | 31.019 | [5 empty] | 0 | 17.376 | 6 | 5.6797 | 5.3236 | 5.2912 | 5 | 0.32363 | 5.6981
2010-11-01 | 23:01 | 0 | 14.766 | 0 | 3 | 0 | 57.135 | 56.843 | 40.033 | 39.87 | 40.669 | 25.166 | 3.096 | 2 | 0 | 55.323 | 54.453 | 44.522 | 21.961 | 0 | 0 | 50.209 | 30.994 | [5 empty] | 0 | 17.377 | 7 | 5.6948 | 5.338 | 5.2918 | 5 | 0.33803 | 5.9357
2010-11-01 | 23:02 | 0 | 14.792 | 0 | 3 | 0 | 57.27 | 56.889 | 40.081 | 39.894 | 40.339 | 25.117 | 3.148 | 1 | 0 | 55.323 | 54.429 | 44.545 | 21.961 | 0 | 0 | 50.3 | 30.994 | [5 empty] | 14.734 | 17.509 | 8 | 5.7112 | 5.3535 | 5.2924 | 5 | 0.35353 | 6.1901
2010-11-01 | 23:03 | 0 | 14.766 | 0 | 3 | 0 | 57.293 | 57.046 | 40.011 | 39.916 | 41.303 | 25.117 | 3.096 | 1 | 0 | 55.323 | 54.429 | 44.522 | 21.912 | 0 | 0 | 50.163 | 30.994 | [5 empty] | 0 | 17.528 | 9 | 5.6873 | 5.3308 | 5.2915 | 5 | 0.33083 | 5.817
2010-11-01 | 23:04 | 1 | 14.734 | 0 | 4 | 0 | 57.441 | 57.06 | 40.073 | 39.932 | 41.202 | 25.036 | 3.04 | 2 | 0 | 55.27 | 54.422 | 44.468 | 22.049 | 0 | 0 | 50.018 | 30.938 | [5 empty] | 0 | 17.413 | 10 | 5.6873 | 5.3308 | 5.2915 | 5 | 0.33083 | 5.817
2010-11-01 | 23:05 | 0 | 14.766 | 0 | 3 | 0 | 57.585 | 57.247 | 40.128 | 40.057 | 40.294 | 25.021 | 3.122 | 1 | 0 | 55.3 | 54.453 | 44.545 | 21.912 | 0 | 0 | 49.957 | 31.019 | [5 empty] | 0 | 17.343 | 11 | 5.6893 | 5.3328 | 5.2915 | 5 | 0.33277 | 5.849
2010-11-01 | 23:06 | 0 | 14.814 | 0 | 3 | 0 | 57.494 | 57.359 | 40.152 | 40.081 | 39.729 | 25.092 | 3.122 | 2 | 0 | 55.323 | 54.429 | 44.545 | 21.937 | 0 | 0 | 49.866 | 31.019 | [5 empty] | 14.792 | 17.361 | 0 | 5.7202 | 5.3621 | 5.2928 | 5 | 0.36211 | 6.3304
2010-11-01 | 23:07 | 0 | 14.734 | 0 | 3 | 1 | 57.464 | 57.217 | 40.167 | 40.121 | 39.581 | 24.989 | 3.115 | 1 | 0 | 55.316 | 54.376 | 44.491 | 21.905 | 0 | 0 | 49.766 | 30.962 | [5 empty] | 0 | 17.497 | 1 | 5.7074 | 5.3499 | 4.578 | 4.2857 | 1.0642 | 18.6463
2010-11-01 | 23:08 | 1 | 14.792 | 0 | 3 | 0 | 57.571 | 57.233 | 40.21 | 40.21 | 40.069 | 25.031 | 3.009 | 1 | 0 | 55.333 | 54.392 | 44.51 | 22.045 | 0 | 0 | 49.782 | 30.982 | [5 empty] | 0 | 17.511 | 2 | 5.7225 | 5.3643 | 4.5786 | 4.2857 | 1.0786 | 18.8485
2010-11-01 | 23:09 | 0 | 14.822 | 0 | 4 | 0 | 57.745 | 57.318 | 40.227 | 40.248 | 40.155 | 25.002 | 3.053 | 2 | 0 | 55.326 | 54.385 | 44.547 | 22.133 | 0 | 0 | 49.754 | 30.975 | [5 empty] | 0 | 17.486 | 3 | 5.7225 | 5.3643 | 4.5786 | 4.2857 | 1.0786 | 18.8485
2010-11-01 | 23:10 | 0 | 14.797 | 0 | 3 | 0 | 57.879 | 57.498 | 40.272 | 40.368 | 40.509 | 25.073 | 3.001 | 1 | 0 | 55.326 | 54.408 | 44.526 | 22.037 | 0 | 0 | 49.754 | 30.975 | [5 empty] | 14.822 | 17.683 | 4 | 5.7149 | 5.3571 | 4.5783 | 4.2857 | 1.0714 | 18.7476
2010-11-01 | 23:11 | 0 | 14.797 | 0 | 3 | 0 | 57.923 | 57.631 | 40.248 | 40.437 | 40.626 | 25.073 | 3.001 | 1 | 0 | 55.302 | 54.408 | 44.526 | 21.821 | 0 | 0 | 49.731 | 30.999 | [5 empty] | 0 | 17.924 | 5 | 5.7074 | 5.3499 | 4.578 | 4.2857 | 1.0642 | 18.6463
2010-11-01 | 23:12 | 1 | 14.822 | 0 | 3 | 0 | 58.192 | 57.676 | 40.344 | 40.509 | 41.191 | 25.048 | 3.027 | 2 | 0 | 55.302 | 54.385 | 44.503 | 21.821 | 0 | 0 | 49.708 | 30.999 | [5 empty] | 0 | 17.855 | 6 | 5.7001 | 5.343 | 4.5777 | 4.2857 | 1.0573 | 18.5488
2010-11-01 | 23:13 | 0 | 14.822 | 0 | 3 | 0 | 58.55 | 57.945 | 40.389 | 40.626 | 41.635 | 25.002 | 3.053 | 1 | 0 | 55.302 | 54.385 | 44.503 | 21.942 | 0 | 0 | 49.661 | 30.999 | [5 empty] | 0 | 17.853 | 7 | 5.6948 | 5.338 | 4.5775 | 4.2857 | 1.0523 | 18.4783
2010-11-01 | 23:14 | 0 | 14.797 | 0 | 3 | 0 | 58.55 | 58.26 | 40.437 | 40.695 | 41.236 | 25.002 | 3.078 | 1 | 0 | 55.326 | 54.364 | 44.526 | 21.846 | 0 | 0 | 49.64 | 30.999 | [5 empty] | 14.797 | 17.917 | 8 | 5.7225 | 5.3643 | 4.5786 | 4.2857 | 1.0786 | 18.8485
2010-11-01 | 23:15 | 0 | 14.789 | 0 | 3 | 0 | 58.589 | 58.274 | 40.454 | 40.736 | 41.698 | 24.992 | 3.096 | 2 | 0 | 55.319 | 54.334 | 44.54 | 22.005 | 0 | 0 | 49.61 | 31.016 | [5 empty] | 0 | 18.004 | 9 | 5.7001 | 5.343 | 4.5777 | 4.2857 | 1.0573 | 18.5488
2010-11-01 | 23:16 | 1 | 14.797 | 0 | 3 | 0 | 58.753 | 58.304 | 40.578 | 40.836 | 42.083 | 25.024 | 3.001 | 1 | 0 | 55.326 | 54.317 | 44.526 | 21.893 | 0 | 0 | 49.617 | 30.999 | [5 empty] | 0 | 17.978 | 10 | 5.6925 | 5.3358 | 4.5774 | 4.2857 | 1.0501 | 18.447
2010-11-01 | 23:17 | 0 | 14.822 | 0 | 3 | 0 | 58.888 | 58.438 | 40.626 | 40.884 | 42.647 | 25.024 | 3.078 | 1 | 0 | 55.372 | 54.341 | 44.503 | 21.988 | 0 | 0 | 49.593 | 30.975 | [5 empty] | 0 | 18.376 | 11 | 5.7001 | 5.343 | 4.5777 | 4.2857 | 1.0573 | 18.5488
2010-11-01 | 23:18 | 0 | 14.822 | 0 | 3 | 0 | 58.908 | 58.55 | 40.719 | 40.93 | 43.915 | 25.024 | 3.104 | 2 | 0 | 55.326 | 54.341 | 44.503 | 22.013 | 0 | 0 | 49.617 | 30.95 | [5 empty] | 14.797 | 18.233 | 12 | 5.7074 | 5.3499 | 4.578 | 4.2857 | 1.0642 | 18.6463
2010-11-01 | 23:19 | 0 | 14.771 | 0 | 3 | 0 | 59.447 | 58.662 | 40.719 | 41.071 | 43.798 | 25.048 | 3.078 | 1 | 0 | 55.326 | 54.341 | 44.503 | 21.966 | 0 | 0 | 49.57 | 30.975 | [5 empty] | 0 | 18.121 | 13 | 5.7225 | 5.3643 | 4.5786 | 4.2857 | 1.0786 | 18.8485
2010-11-01 | 23:20 | 1 | 14.797 | 0 | 3 | 0 | 59.424 | 59.157 | 40.743 | 41.191 | 43.609 | 25.073 | 3.053 | 1 | 0 | 55.326 | 54.364 | 44.547 | 21.966 | 0 | 0 | 49.593 | 30.999 | [5 empty] | 0 | 17.98 | 0 | 5.7592 | 5.3992 | 4.5801 | 4.2857 | 1.1135 | 19.334
2010-11-01 | 23:21 | 0 | 14.822 | 0 | 4 | 1 | 59.381 | 59.112 | 40.954 | 41.26 | 43.257 | 25.048 | 3.001 | 2 | 0 | 55.372 | 54.317 | 44.503 | 21.966 | 0 | 0 | 49.593 | 30.975 | [5 empty] | 0 | 17.975 | 1 | 5.7225 | 5.3643 | 4.5786 | 4.2857 | 1.0786 | 18.8485
2010-11-01 | 23:22 | 0 | 14.797 | 0 | 3 | 0 | 59.381 | 59.023 | 41.049 | 41.401 | 42.669 | 25.048 | 2.875 | 1 | 0 | 55.372 | 54.294 | 44.547 | 21.868 | 0 | 0 | 49.547 | 30.95 | [5 empty] | 14.797 | 18.065 | 2 | 5.7368 | 5.3779 | 4.5792 | 4.2857 | 1.0922 | 19.0381
2010-11-01 | 23:23 | 0 | 14.797 | 0 | 3 | 0 | 59.424 | 59.043 | 41.119 | 41.449 | 42.53 | 25.122 | 3.001 | 1 | 0 | 55.372 | 54.294 | 44.547 | 21.966 | 0 | 0 | 49.526 | 30.975 | [5 empty] | 0 | 18.239 | 3 | 5.7368 | 5.3779 | 4.5792 | 4.2857 | 1.0922 | 19.0381
2010-11-01 | 23:24 | 1 | 14.797 | 0 | 3 | 0 | 59.559 | 59.089 | 41.071 | 41.494 | 43.422 | 25.024 | 2.952 | 2 | 0 | 55.396 | 54.294 | 44.571 | 21.942 | 0 | 0 | 49.526 | 30.975 | [5 empty] | 0 | 18.307 | 4 | 5.7149 | 5.3571 | 4.5783 | 4.2857 | 1.0714 | 18.7476
2010-11-01 | 23:25 | 0 | 14.797 | 0 | 3 | 0 | 59.805 | 59.246 | 41.143 | 41.566 | 43.891 | 25.073 | 2.952 | 1 | 0 | 55.419 | 54.271 | 44.526 | 21.942 | 0 | 0 | 49.547 | 31.024 | [5 empty] | 0 | 18.191 | 5 | 5.7149 | 5.3571 | 4.5783 | 4.2857 | 1.0714 | 18.7476
2010-11-01 | 23:26 | 0 | 14.822 | 1 | 3 | 0 | 59.897 | 59.47 | 41.191 | 41.59 | 43.704 | 25.097 | 3.027 | 1 | 0 | 55.419 | 54.271 | 44.526 | 21.821 | 0 | 0 | 49.547 | 30.999 | [5 empty] | 14.797 | 18.14 | 6 | 5.7001 | 5.343 | 4.5777 | 4.2857 | 1.0573 | 18.5488
2010-11-01 | 23:27 | 0 | 14.822 | 0 | 3 | 0 | 59.874 | 59.538 | 41.353 | 41.683 | 43.846 | 25.097 | 3.027 | 1 | 0 | 55.419 | 54.271 | 44.503 | 21.797 | 0 | 0 | 49.526 | 30.975 | [5 empty] | 0 | 18.121 | 7 | 5.7059 | 5.3485 | 4.5779 | 4.2857 | 1.0628 | 18.6268
2010-11-01 | 23:28 | 1 | 14.797 | 0 | 3 | 0 | 59.917 | 59.579 | 41.399 | 41.777 | 43.162 | 25.122 | 3.078 | 2 | 0 | 55.44 | 54.292 | 44.571 | 21.868 | 0 | 0 | 49.523 | 31.024 | [5 empty] | 0 | 18.096 | 8 | 5.7211 | 5.3629 | 4.5785 | 4.2857 | 1.0772 | 18.8291
2010-11-01 | 23:29 | 0 | 14.776 | 0 | 3 | 0 | 59.876 | 59.538 | 41.379 | 41.755 | 43.635 | 25.1 | 3.058 | 1 | 0 | 55.419 | 54.229 | 44.505 | 21.897 | 0 | 0 | 49.505 | 30.98 | [5 empty] | 14.751 | 18.072 | 9 | 5.6911 | 5.3344 | 4.5773 | 4.2857 | 1.0487 | 18.4274
2010-11-01 | 23:30 | 0 | 14.776 | 0 | 3 | 0 | 59.899 | 59.538 | 41.334 | 41.803 | 43.659 | 25.124 | 3.006 | 1 | 0 | 55.442 | 54.25 | 44.505 | 21.969 | 0 | 0 | 49.458 | 30.955 | [5 empty] | 0 | 18.068 | 10 | 5.6616 | 5.3065 | 4.5761 | 4.2857 | 1.0208 | 18.0293
2010-11-01 | 23:31 | 1 | 14.751 | 0 | 3 | 0 | 59.899 | 59.538 | 41.427 | 41.827 | 43.59 | 25.149 | 3.109 | 2 | 0 | 55.442 | 54.229 | 44.529 | 22.187 | 0 | 0 | 49.458 | 30.931 | [5 empty] | 0 | 18.067 | 11 | 5.6911 | 5.3344 | 4.5773 | 4.2857 | 1.0487 | 18.4274
2010-11-01 | 23:32 | 0 | 14.799 | 0 | 3 | 0 | 59.919 | 59.607 | 41.451 | 41.851 | 43.353 | 25.124 | 3.21 | 1 | 0 | 55.442 | 54.229 | 44.505 | 22.064 | 0 | 0 | 49.458 | 30.955 | [5 empty] | 0 | 18.004 | 12 | 5.7525 | 5.3928 | 4.5798 | 4.2857 | 1.1071 | 19.2459
2010-11-01 | 23:33 | 0 | 14.824 | 0 | 3 | 0 | 59.942 | 59.607 | 41.521 | 41.875 | 42.86 | 25.149 | 3.109 | 1 | 0 | 55.419 | 54.205 | 44.505 | 21.799 | 0 | 0 | 49.435 | 30.955 | [5 empty] | 14.799 | 18.025 | 13 | 5.7283 | 5.3699 | 4.5788 | 4.2857 | 1.0841 | 18.926
2010-11-01 | 23:34 | 0 | 14.744 | 0 | 3 | 0 | 59.869 | 59.577 | 41.49 | 41.865 | 43.252 | 25.092 | 2.898 | 2 | 0 | 55.412 | 54.175 | 44.498 | 21.961 | 0 | 0 | 49.404 | 30.923 | [5 empty] | 0 | 18.048 | 0 | 5.6983 | 5.3413 | 4.5776 | 4.2857 | 1.0556 | 18.5253
2010-11-01 | 23:35 | 1 | 14.799 | 0 | 3 | 1 | 59.876 | 59.561 | 41.545 | 41.851 | 43.377 | 25.149 | 2.981 | 1 | 0 | 55.442 | 54.205 | 44.529 | 21.969 | 0 | 0 | 49.435 | 30.955 | [5 empty] | 0 | 18.05 | 1 | 5.7135 | 5.3557 | 4.5782 | 4.2857 | 1.07 | 18.7281
2010-11-01 | 23:36 | 0 | 14.799 | 0 | 3 | 0 | 59.899 | 59.538 | 41.545 | 41.851 | 43.26 | 25.124 | 3.084 | 1 | 0 | 55.442 | 54.205 | 44.529 | 22.042 | 0 | 0 | 49.458 | 30.955 | [5 empty] | 0 | 18.051 | 2 | 5.8238 | 5.4606 | 4.5827 | 4.2857 | 1.1749 | 20.1746
2010-11-01 | 23:37 | 0 | 14.799 | 0 | 3 | 0 | 59.853 | 59.561 | 41.497 | 41.803 | 43.659 | 25.149 | 3.032 | 1 | 0 | 55.419 | 54.182 | 44.552 | 21.944 | 0 | 0 | 49.435 | 30.955 | [5 empty] | 14.776 | 18.053 | 3 | 5.8972 | 5.5304 | 4.5857 | 4.2857 | 1.2447 | 21.1063
2010-11-01 | 23:38 | 0 | 14.799 | 0 | 3 | 0 | 59.83 | 59.538 | 41.521 | 41.779 | 44.106 | 25.1 | 2.653 | 2 | 0 | 55.419 | 54.182 | 44.573 | 21.993 | 0 | 0 | 49.458 | 30.906 | [5 empty] | 0 | 17.918 | 4 | 5.9272 | 5.5589 | 4.5869 | 4.2857 | 1.2732 | 21.4805
2010-11-01 | 23:39 | 1 | 14.776 | 0 | 3 | 0 | 59.808 | 59.515 | 41.545 | 41.755 | 43.752 | 25.173 | 2.401 | 1 | 0 | 55.442 | 54.182 | 44.552 | 22.064 | 0 | 0 | 49.458 | 30.955 | [5 empty] | 0 | 17.852 | 5 | 5.8754 | 5.5096 | 4.5848 | 4.2857 | 1.2239 | 20.8315
2010-11-01 | 23:40 | 0 | 14.799 | 0 | 4 | 0 | 59.673 | 59.472 | 41.497 | 41.755 | 43.965 | 25.149 | 2.298 | 1 | 0 | 55.466 | 54.182 | 44.529 | 22.042 | 0 | 0 | 49.435 | 30.906 | [5 empty] | 0 | 17.853 | 6 | 5.8096 | 5.4471 | 4.5821 | 4.2857 | 1.1614 | 19.9906
2010-11-01 | 23:41 | 0 | 14.799 | 0 | 3 | 0 | 59.538 | 59.36 | 41.497 | 41.686 | 43.989 | 25.173 | 2.476 | 1 | 0 | 55.489 | 54.182 | 44.573 | 22.113 | 0 | 0 | 49.481 | 30.98 | [5 empty] | 14.799 | 17.788 | 7 | 5.8163 | 5.4535 | 4.5824 | 4.2857 | 1.1677 | 20.0771
2010-11-01 | 23:42 | 0 | 14.799 | 0 | 3 | 0 | 59.515 | 59.248 | 41.568 | 41.662 | 43.965 | 25.173 | 2.702 | 2 | 0 | 55.466 | 54.182 | 44.573 | 22.064 | 0 | 0 | 49.411 | 30.931 | [5 empty] | 0 | 17.858 | 8 | 5.8387 | 5.4748 | 4.5833 | 4.2857 | 1.1891 | 20.365
2010-11-01 | 23:43 | 1 | 14.799 | 0 | 3 | 0 | 59.426 | 59.18 | 41.568 | 41.638 | 43.614 | 25.198 | 2.679 | 1 | 0 | 55.442 | 54.182 | 44.505 | 22.209 | 0 | 0 | 49.435 | 30.955 | [5 empty] | 0 | 17.929 | 9 | 5.8311 | 5.4676 | 4.583 | 4.2857 | 1.1819 | 20.268
2010-11-01 | 23:44 | 0 | 14.799 | 0 | 3 | 0 | 59.426 | 59.134 | 41.521 | 41.568 | 43.683 | 25.198 | 2.602 | 1 | 0 | 55.466 | 54.159 | 44.529 | 21.944 | 0 | 0 | 49.411 | 30.931 | [5 empty] | 0 | 17.908 | 10 | 5.8538 | 5.4892 | 4.5839 | 4.2857 | 1.2034 | 20.5582
2010-11-01 | 23:45 | 0 | 14.824 | 0 | 3 | 0 | 59.426 | 59.114 | 41.497 | 41.497 | 43.776 | 25.173 | 2.628 | 2 | 0 | 55.442 | 54.135 | 44.529 | 21.799 | 0 | 0 | 49.39 | 30.906 | [5 empty] | 14.799 | 17.909 | 11 | 5.802 | 5.4399 | 4.5818 | 4.2857 | 1.1542 | 19.8927
2010-11-01 | 23:46 | 0 | 14.776 | 0 | 3 | 0 | 59.383 | 59.091 | 41.497 | 41.475 | 43.989 | 25.149 | 2.55 | 1 | 0 | 55.328 | 54.135 | 44.458 | 21.944 | 0 | 0 | 49.39 | 30.882 | [5 empty] | 0 | 17.979 | 12 | 5.763 | 5.4028 | 4.5802 | 4.2857 | 1.1171 | 19.3838
2010-11-01 | 23:47 | 1 | 14.799 | 0 | 3 | 0 | 59.36 | 59.114 | 41.475 | 41.451 | 44.317 | 25.198 | 2.728 | 1 | 0 | 55.375 | 54.135 | 44.434 | 22.064 | 0 | 0 | 49.411 | 30.906 | [5 empty] | 0 | 17.889 | 13 | 5.7825 | 5.4213 | 4.581 | 4.2857 | 1.1356 | 19.6391
2010-11-01 | 23:48 | 0 | 14.807 | 0 | 3 | 0 | 59.342 | 59.073 | 41.384 | 41.363 | 43.829 | 25.178 | 2.862 | 1 | 0 | 55.426 | 54.14 | 44.51 | 21.973 | 0 | 0 | 49.395 | 30.936 | [5 empty] | 0 | 17.962 | 0 | 5.7749 | 5.4141 | 4.5807 | 4.2857 | 1.1284 | 19.5402
2010-11-01 | 23:49 | 0 | 14.814 | 0 | 3 | 1 | 59.283 | 59.036 | 41.442 | 41.394 | 43.25 | 25.139 | 2.795 | 2 | 0 | 55.389 | 54.105 | 44.448 | 21.934 | 0 | 0 | 49.358 | 30.921 | [5 empty] | 14.792 | 17.942 | 1 | 5.7531 | 5.3934 | 5.2941 | 5 | 0.39339 | 6.8378
2010-11-01 | 23:50 | 0 | 14.766 | 0 | 4 | 0 | 59.239 | 59.016 | 41.37 | 41.277 | 43.556 | 25.164 | 2.821 | 1 | 0 | 55.365 | 54.105 | 44.427 | 21.983 | 0 | 0 | 49.404 | 30.921 | [5 empty] | 0 | 17.836 | 2 | 5.7825 | 5.4213 | 5.2953 | 5 | 0.42134 | 7.2865
2010-11-01 | 23:51 | 1 | 14.792 | 0 | 3 | 0 | 59.171 | 58.947 | 41.348 | 41.229 | 42.616 | 25.164 | 2.896 | 1 | 0 | 55.389 | 54.082 | 44.448 | 22.057 | 0 | 0 | 49.381 | 30.896 | [5 empty] | 0 | 17.792 | 3 | 5.7674 | 5.407 | 5.2947 | 5 | 0.40695 | 7.0561
2010-11-01 | 23:52 | 0 | 14.691 | 0 | 3 | 0 | 58.924 | 58.79 | 41.253 | 41.088 | 43.016 | 25.092 | 2.795 | 2 | 0 | 55.251 | 53.988 | 44.355 | 21.814 | 0 | 0 | 49.267 | 30.801 | [5 empty] | 0 | 17.795 | 4 | 5.7825 | 5.4213 | 5.2953 | 5 | 0.42134 | 7.2865
2010-11-01 | 23:53 | 0 | 14.691 | 0 | 3 | 0 | 58.858 | 58.612 | 41.183 | 41.066 | 42.475 | 25.092 | 2.847 | 1 | 0 | 55.251 | 53.988 | 44.307 | 21.912 | 0 | 0 | 49.243 | 30.801 | [5 empty] | 14.691 | 17.702 | 5 | 5.8116 | 5.449 | 5.2965 | 5 | 0.44902 | 7.7263
2010-11-01 | 23:54 | 0 | 14.691 | 1 | 3 | 0 | 58.813 | 58.543 | 41.229 | 41.018 | 42.123 | 25.068 | 2.795 | 1 | 0 | 55.228 | 53.988 | 44.286 | 21.888 | 0 | 0 | 49.243 | 30.801 | [5 empty] | 0 | 17.722 | 6 | 5.8169 | 5.454 | 5.2967 | 5 | 0.45401 | 7.805
2010-11-01 | 23:55 | 1 | 14.691 | 0 | 3 | 0 | 58.79 | 58.566 | 41.207 | 41.088 | 42.664 | 25.092 | 2.695 | 2 | 0 | 55.228 | 53.988 | 44.286 | 21.983 | 0 | 0 | 49.267 | 30.825 | [5 empty] | 0 | 17.793 | 7 | 5.8929 | 5.5263 | 5.2998 | 5 | 0.52625 | 8.9303
2010-11-01 | 23:56 | 0 | 14.699 | 0 | 3 | 0 | 58.819 | 58.53 | 41.191 | 41.097 | 43.047 | 25.1 | 2.677 | 1 | 0 | 55.281 | 53.998 | 44.338 | 21.92 | 0 | 0 | 49.274 | 30.882 | [5 empty] | 0 | 17.769 | 8 | 5.8396 | 5.4756 | 5.2976 | 5 | 0.4756 | 8.1444
2010-11-01 | 23:57 | 0 | 14.691 | 0 | 3 | 0 | 58.835 | 58.52 | 41.159 | 41.042 | 42.898 | 25.068 | 2.416 | 1 | 0 | 55.251 | 53.967 | 44.286 | 22.032 | 0 | 0 | 49.22 | 30.896 | [5 empty] | 0 | 0 | 9 | 6.5964 | 6.195 | 5.2968 | 5 | 1.195 | 18.1159
2010-11-01 | 23:58 | 0 | 14.724 | 0 | 3 | 0 | 58.842 | 58.55 | 41.119 | 41.073 | 43.023 | 25.075 | 2.599 | 1 | 0 | 55.258 | 53.998 | 44.338 | 21.944 | 0 | 0 | 49.25 | 30.904 | [5 empty] | 5153.503 | 16.3629 | 10 | 5.6961 | 5.3392 | 5.3283 | 5 | 0.33918 | 5.9546
2010-11-01 | 23:59 | 1 | 14.666 | 0 | 4 | 0 | 58.79 | 58.52 | 41.159 | 41.088 | 42.829 | 25.068 | 2.669 | 2 | 0 | 55.204 | 53.944 | 44.307 | 21.912 | 0 | 0 | 49.197 | 30.896 | [5 empty] | 0 | 0 | 11 | 6.5964 | 6.195 | 5.2918 | 5 | 1.195 | 18.1159
2010-12-01 | 0:00 | 0 | 14.691 | 0 | 3 | 0 | 58.858 | 58.52 | 41.135 | 41.042 | 43.205 | 25.043 | 2.695 | 1 | 0 | 55.228 | 53.921 | 44.262 | 21.959 | 0 | 0 | 49.197 | 30.872
[29 empty] | #REF! | #VALUE! | 0 | #VALUE! | #VALUE! | 5.3283 | 5 | #VALUE! | #VALUE!
2010-11-01 | 1440 | 347 | 14.8516 | 0.36 | 4617 | 97 | 56.5521 |  |  | 40.1892 | 39.6849 | 25.1528 | 3.0918 | 1727 | 3 |  |  |  | 21.8367 | 3 | 0 |  |  | 1.664 | 0:03 | 5.526 | 12:22 | 3.862 | #REF!
|  | 1 | [18 empty] | 0 | [10 empty] | #VALUE! | #VALUE! |  | 98 | #VALUE! | #VALUE!