## Therm118
Windmill Logger - THERMAL2.IMS
File opened at 00:00:01 Wed 16 Jun 2010
File closed at 00:00:01 Thu 17 Jun 2010
Date | Time | Boiler_Gas | Gas_MeterT | Boiler_Elec | Boiler_Flow | Boiler_Heat | Boiler_FlowT | Rads_In | Rads_Out | Boiler_Retur | Flue_Gas | Kitchen | Outside | Rain_Gauge | DHW_Coil_Hea | DHW_Coil_In | DHW_Cylinder | DHW_Coil_Out | DHW_Ambient | DHW_Flow | DHW_Heat | DHW_Out | DHW_In | OT min | t OT min | OT max | t OT max | T swing | Wtd._Meter_T | Delta T | Time Interval | T.H. Plus | W.H.L + | Total Heat | Water Ht. | Gain + | Gain + %
Days | Secs | cubic_feet | Celsius | kWh | litres | kWh | Celsius | Celsius | Celsius | Celsius | Celsius | Celsius | Celsius | events | kWh | Celsius | Celsius | Celsius | Celsius | litres | kWh | Celsius | Celsius | Celsius | hh:mm:ss | Celsius | hh:mm:ss | Kelvin | Celsius |  | Minutes | kW | kW | kW | kW | kW | %
06/16/10 | 0:00 | 0 | 20.094 | 0 | 1 | 0 | 39.32 | 40.002 | 26.603 | 25.688 | 21.615 | 23.109 | 10.193 | 0 | 0 | 62.642 | 63.023 | 49.673 | 24.195 | 0 | 0 | 60.063 | 37.815 | [5 empty] | 0 | 13.632 | 0 | 3.6282 | 3.3736 | 0.20802 | 0 | 3.3736 | 92.9822
06/16/10 | 0:01 | 0 | 20.119 | 0 | 1 | 0 | 40.683 | 42.281 | 26.988 | 25.904 | 22.268 | 23.133 | 10.266 | 0 | 0 | 62.642 | 63.066 | 49.696 | 24.242 | 0 | 0 | 60.063 | 37.722 | [5 empty] | 0 | 14.779 | 1 | 3.6069 | 3.3534 | 1.3392 | 1.1321 | 2.2213 | 61.5839
06/16/10 | 0:02 | 0 | 20.094 | 0 | 1 | 0 | 45.224 | 42.798 | 27.351 | 26.098 | 14.96 | 23.087 | 10.291 | 1 | 0 | 62.573 | 63 | 49.649 | 24.17 | 0 | 0 | 59.974 | 37.653 | [5 empty] | 0 | 19.126 | 2 | 3.5997 | 3.3465 | 1.3389 | 1.1321 | 2.2144 | 61.5162
06/16/10 | 0:03 | 1 | 20.094 | 0 | 2 | 0 | 34.878 | 39.392 | 27.807 | 26.434 | 27.591 | 23.062 | 10.143 | 0 | 0 | 62.53 | 62.977 | 49.696 | 24.17 | 0 | 0 | 60.017 | 37.557 | [5 empty] | 20.094 | 8.444 | 3 | 3.6428 | 3.3874 | 1.3407 | 1.1321 | 2.2553 | 61.913
06/16/10 | 0:04 | 0 | 20.073 | 0 | 1 | 0 | 49.007 | 44.512 | 28.29 | 26.868 | 16.69 | 23.109 | 10.193 | 1 | 0 | 62.507 | 62.977 | 49.673 | 24.146 | 0 | 0 | 59.995 | 37.512 | [5 empty] | 0 | 22.139 | 4 | 3.6282 | 3.3736 | 1.3401 | 1.1321 | 2.2415 | 61.78
06/16/10 | 0:05 | 0 | 20.073 | 0 | 1 | 0 | 38.476 | 39.509 | 28.604 | 27.326 | 23.062 | 23.158 | 10.093 | 0 | 0 | 62.484 | 62.977 | 49.696 | 24.17 | 0 | 0 | 59.974 | 37.44 | [5 empty] | 0 | 11.15 | 5 | 3.6573 | 3.4013 | 1.3413 | 1.1321 | 2.2692 | 62.045
06/16/10 | 0:06 | 0 | 20.041 | 0 | 2 | 0 | 41.499 | 43.097 | 28.932 | 27.75 | 21.608 | 23.101 | 10.186 | 1 | 0 | 62.432 | 62.948 | 49.666 | 24.139 | 0 | 0 | 59.899 | 37.385 | [5 empty] | 0 | 13.749 | 6 | 3.6302 | 3.3755 | 1.3402 | 1.1321 | 2.2434 | 61.7987
06/16/10 | 0:07 | 0 | 20.094 | 0 | 1 | 0 | 45.59 | 42.398 | 29.204 | 28.216 | 14.54 | 23.109 | 10.118 | 1 | 0 | 62.462 | 62.954 | 49.719 | 24.195 | 0 | 0 | 59.951 | 37.37 | [5 empty] | 0 | 17.374 | 7 | 3.65 | 3.3943 | 1.341 | 1.1321 | 2.2623 | 61.9791
06/16/10 | 0:08 | 0 | 20.094 | 0 | 1 | 0 | 35.466 | 39.437 | 29.374 | 28.53 | 27.951 | 23.109 | 10.045 | 0 | 0 | 62.416 | 62.954 | 49.719 | 24.217 | 0 | 0 | 59.883 | 37.347 | [5 empty] | 0 | 6.936 | 8 | 3.6713 | 3.4145 | 1.3418 | 1.1321 | 2.2825 | 62.1706
06/16/10 | 0:09 | 0 | 20.073 | 0 | 1 | 0 | 48.618 | 44.858 | 29.543 | 28.795 | 16.639 | 23.133 | 10.143 | 1 | 0 | 62.439 | 62.932 | 49.719 | 24.146 | 0 | 0 | 59.906 | 37.253 | [5 empty] | 0 | 19.823 | 9 | 3.6428 | 3.3874 | 1.3407 | 1.1321 | 2.2553 | 61.913
06/16/10 | 0:10 | 0 | 20.094 | 0 | 2 | 0 | 41.554 | 40.143 | 29.663 | 28.989 | 14.022 | 23.133 | 10.241 | 0 | 0 | 62.373 | 62.911 | 49.764 | 24.146 | 0 | 0 | 59.839 | 37.205 | [5 empty] | 0 | 12.565 | 10 | 3.6142 | 3.3603 | 1.3395 | 1.1321 | 2.2282 | 61.6513
06/16/10 | 0:11 | 0 | 20.094 | 0 | 1 | 0 | 35.349 | 41.647 | 29.687 | 29.18 | 29.398 | 23.158 | 10.241 | 0 | 0 | 62.35 | 62.911 | 49.764 | 24.195 | 0 | 0 | 59.883 | 37.182 | [5 empty] | 0 | 6.169 | 11 | 3.6142 | 3.3603 | 1.3395 | 1.1321 | 2.2282 | 61.6513
06/16/10 | 0:12 | 0 | 20.073 | 0 | 1 | 0 | 50.039 | 44.673 | 29.71 | 29.253 | 17.28 | 23.133 | 10.291 | 1 | 0 | 62.327 | 62.911 | 49.764 | 24.121 | 0 | 0 | 59.883 | 37.136 | [5 empty] | 0 | 20.786 | 12 | 3.5997 | 3.3465 | 1.3389 | 1.1321 | 2.2144 | 61.5162
06/16/10 | 0:13 | 0 | 20.061 | 0 | 1 | 0 | 40.652 | 39.289 | 29.702 | 29.293 | 13.939 | 23.077 | 10.161 | 0 | 0 | 62.297 | 62.881 | 49.733 | 24.139 | 0 | 0 | 59.853 | 37.057 | [5 empty] | 0 | 11.359 | 13 | 3.6375 | 3.3824 | 1.3405 | 1.1321 | 2.2504 | 61.8653
06/16/10 | 0:14 | 0 | 20.073 | 0 | 1 | 0 | 34.668 | 41.858 | 29.734 | 29.374 | 29.445 | 23.158 | 10.118 | 1 | 0 | 62.284 | 62.888 | 49.787 | 24.121 | 0 | 0 | 59.951 | 37.064 | [5 empty] | 0 | 5.294 | 14 | 3.65 | 3.3943 | 1.341 | 1.1321 | 2.2623 | 61.9791
06/16/10 | 0:15 | 0 | 20.073 | 0 | 2 | 0 | 50.499 | 44.925 | 29.71 | 29.398 | 17.331 | 23.133 | 10.193 | 0 | 0 | 62.284 | 62.888 | 49.787 | 24.146 | 0 | 0 | 59.906 | 37.064 | [5 empty] | 0 | 21.101 | 15 | 3.6282 | 3.3736 | 1.3401 | 1.1321 | 2.2415 | 61.78
06/16/10 | 0:16 | 0 | 20.041 | 0 | 1 | 0 | 43.661 | 39.688 | 29.607 | 29.366 | 13.766 | 23.101 | 10.038 | 1 | 0 | 62.254 | 62.859 | 49.803 | 24.114 | 0 | 0 | 59.853 | 36.985 | [5 empty] | 0 | 14.295 | 16 | 3.6733 | 3.4165 | 1.3419 | 1.1321 | 2.2844 | 62.1889
06/16/10 | 0:17 | 0 | 20.061 | 0 | 1 | 0 | 35.694 | 39.76 | 29.582 | 29.317 | 25.512 | 23.101 | 10.085 | 0 | 0 | 62.254 | 62.836 | 49.848 | 24.163 | 0 | 0 | 59.764 | 36.94 | [5 empty] | 0 | 6.377 | 17 | 3.6596 | 3.4035 | 1.3414 | 1.1321 | 2.2714 | 62.066
06/16/10 | 0:18 | 1 | 20.061 | 1 | 1 | 0 | 40.817 | 45.836 | 29.557 | 29.342 | 23.32 | 23.15 | 10.06 | 0 | 0 | 62.231 | 62.859 | 49.803 | 24.114 | 0 | 0 | 59.719 | 36.892 | [5 empty] | 20.061 | 11.475 | 18 | 3.6669 | 3.4104 | 1.3417 | 1.1321 | 2.2783 | 62.1315
06/16/10 | 0:19 | 0 | 20.051 | 0 | 1 | 0 | 50.067 | 42.497 | 29.474 | 29.28 | 15.186 | 23.163 | 10.073 | 1 | 0 | 62.22 | 62.847 | 49.859 | 24.126 | 0 | 0 | 59.641 | 36.856 | [5 empty] | 0 | 20.787 | 19 | 3.6631 | 3.4068 | 1.3415 | 1.1321 | 2.2747 | 62.0975
06/16/10 | 0:20 | 0 | 20.051 | 0 | 1 | 0 | 39.394 | 37.913 | 29.474 | 29.258 | 13.778 | 23.163 | 10.098 | 0 | 0 | 62.22 | 62.847 | 49.859 | 24.126 | 0 | 0 | 59.707 | 36.835 | [5 empty] | 0 | 10.136 | 20 | 3.6559 | 3.3999 | 1.3412 | 1.1321 | 2.2678 | 62.0318
06/16/10 | 0:21 | 0 | 20.073 | 0 | 1 | 0 | 34.201 | 42.169 | 29.401 | 29.234 | 29.209 | 23.212 | 10.148 | 0 | 0 | 62.22 | 62.824 | 49.859 | 24.175 | 0 | 0 | 59.707 | 36.811 | [5 empty] | 0 | 4.967 | 21 | 3.6413 | 3.386 | 1.3406 | 1.1321 | 2.254 | 61.8998
06/16/10 | 0:22 | 0 | 20.051 | 0 | 1 | 0 | 49.035 | 45.595 | 29.378 | 29.16 | 17.235 | 23.212 | 10.073 | 1 | 0 | 62.197 | 62.824 | 49.859 | 24.175 | 0 | 0 | 59.687 | 36.739 | [5 empty] | 0 | 19.875 | 22 | 3.6631 | 3.4068 | 1.3415 | 1.1321 | 2.2747 | 62.0975
06/16/10 | 0:23 | 0 | 20.016 | 0 | 1 | 0 | 45.425 | 40.841 | 29.246 | 29.101 | 15.078 | 23.177 | 10.088 | 0 | 0 | 62.142 | 62.792 | 49.873 | 24.092 | 0 | 0 | 59.632 | 36.66 | [5 empty] | 0 | 16.324 | 23 | 3.6588 | 3.4026 | 1.3413 | 1.1321 | 2.2706 | 62.0581
06/16/10 | 0:24 | 0 | 20.051 | 0 | 1 | 0 | 36.739 | 38.009 | 29.234 | 29.114 | 20.85 | 23.258 | 10.196 | 1 | 0 | 62.151 | 62.802 | 49.929 | 24.197 | 0 | 0 | 59.707 | 36.67 | [5 empty] | 0 | 7.625 | 24 | 3.6273 | 3.3727 | 1.3401 | 1.1321 | 2.2407 | 61.772
06/16/10 | 0:25 | 0 | 20.038 | 0 | 1 | 0 | 36.894 | 43.733 | 29.246 | 28.981 | 26.645 | 23.153 | 10.113 | 0 | 0 | 62.142 | 62.77 | 49.85 | 24.141 | 0 | 0 | 59.698 | 36.612 | [5 empty] | 0 | 7.913 | 25 | 3.6515 | 3.3957 | 1.341 | 1.1321 | 2.2636 | 61.9923
06/16/10 | 0:26 | 0 | 20.016 | 0 | 1 | 0 | 52.259 | 44.415 | 29.224 | 28.935 | 15.397 | 23.128 | 10.063 | 1 | 0 | 62.142 | 62.792 | 49.827 | 24.067 | 0 | 0 | 59.698 | 36.564 | [5 empty] | 0 | 23.324 | 26 | 3.6661 | 3.4096 | 1.3416 | 1.1321 | 2.2775 | 62.1236
06/16/10 | 0:27 | 0 | 20.038 | 0 | 1 | 0 | 42.3 | 39.432 | 29.101 | 28.886 | 13.497 | 23.153 | 10.138 | 0 | 0 | 62.119 | 62.77 | 49.897 | 24.092 | 0 | 0 | 59.721 | 36.54 | [5 empty] | 0 | 13.414 | 27 | 3.6442 | 3.3888 | 1.3407 | 1.1321 | 2.2567 | 61.9263
06/16/10 | 0:28 | 0 | 20.051 | 0 | 1 | 0 | 35.282 | 39.09 | 29.114 | 28.944 | 27.233 | 23.212 | 10.05 | 0 | 0 | 62.151 | 62.802 | 49.929 | 24.175 | 0 | 0 | 59.73 | 36.574 | [5 empty] | 0 | 6.338 | 28 | 3.6698 | 3.4132 | 1.3418 | 1.1321 | 2.2811 | 62.1576
06/16/10 | 0:29 | 0 | 20.016 | 0 | 1 | 0 | 44.109 | 45.357 | 29.101 | 28.837 | 20.647 | 23.177 | 10.113 | 1 | 0 | 62.076 | 62.747 | 49.85 | 24.141 | 0 | 0 | 59.698 | 36.471 | [5 empty] | 0 | 15.272 | 29 | 3.6515 | 3.3957 | 1.341 | 1.1321 | 2.2636 | 61.9923
06/16/10 | 0:30 | 0 | 20.073 | 0 | 1 | 0 | 51.418 | 43.743 | 29.065 | 28.824 | 14.89 | 23.187 | 10.196 | 0 | 0 | 62.108 | 62.779 | 49.929 | 24.175 | 0 | 0 | 59.753 | 36.528 | [5 empty] | 0 | 22.594 | 30 | 3.6273 | 3.3727 | 1.3401 | 1.1321 | 2.2407 | 61.772
06/16/10 | 0:31 | 0 | 20.073 | 0 | 1 | 0 | 40.217 | 38.877 | 29.016 | 28.775 | 13.706 | 23.212 | 10.196 | 1 | 0 | 62.108 | 62.779 | 49.974 | 24.151 | 0 | 0 | 59.73 | 36.457 | [5 empty] | 0 | 11.442 | 31 | 3.6273 | 3.3727 | 1.3401 | 1.1321 | 2.2407 | 61.772
06/16/10 | 0:32 | 1 | 20.038 | 0 | 0 | 0 | 34.45 | 41.03 | 29.006 | 28.741 | 28.403 | 23.177 | 10.138 | 0 | 0 | 62.053 | 62.726 | 49.897 | 24.163 | 0 | 0 | 59.721 | 36.402 | [5 empty] | 20.038 | 5.709 | 32 | 3.6442 | 3.3888 | 1.3407 | 1.1321 | 2.2567 | 61.9263
06/16/10 | 0:33 | 0 | 20.016 | 0 | 1 | 0 | 48.52 | 46.664 | 28.981 | 28.692 | 17.152 | 23.153 | 10.113 | 0 | 0 | 62.053 | 62.726 | 49.92 | 24.116 | 0 | 0 | 59.675 | 36.378 | [5 empty] | 0 | 19.828 | 33 | 3.6515 | 3.3957 | 1.341 | 1.1321 | 2.2636 | 61.9923
06/16/10 | 0:34 | 0 | 20.038 | 0 | 1 | 0 | 46.961 | 43.24 | 28.957 | 28.645 | 14.706 | 23.153 | 10.063 | 1 | 0 | 62.03 | 62.726 | 49.92 | 24.163 | 0 | 0 | 59.655 | 36.354 | [5 empty] | 0 | 18.316 | 34 | 3.6661 | 3.4096 | 1.3416 | 1.1321 | 2.2775 | 62.1236
06/16/10 | 0:35 | 0 | 20.016 | 0 | 1 | 0 | 37.504 | 38.727 | 28.837 | 28.621 | 21.201 | 23.224 | 9.914 | 0 | 0 | 62.03 | 62.726 | 49.897 | 24.141 | 0 | 0 | 59.698 | 36.306 | [5 empty] | 0 | 8.883 | 35 | 3.7094 | 3.4508 | 1.3434 | 1.1321 | 2.3187 | 62.5088
06/16/10 | 0:36 | 0 | 20.038 | 0 | 1 | 0 | 36.847 | 42.205 | 28.886 | 28.621 | 26.838 | 23.224 | 9.965 | 0 | 0 | 62.03 | 62.726 | 49.941 | 24.141 | 0 | 0 | 59.632 | 36.33 | [5 empty] | 0 | 8.226 | 36 | 3.6946 | 3.4367 | 1.3428 | 1.1321 | 2.3046 | 62.378
06/16/10 | 0:37 | 0 | 20.016 | 0 | 1 | 0 | 52.992 | 45.495 | 28.861 | 28.572 | 16.262 | 23.273 | 9.94 | 1 | 0 | 62.007 | 62.726 | 49.941 | 24.163 | 0 | 0 | 59.655 | 36.306 | [5 empty] | 0 | 24.42 | 37 | 3.7019 | 3.4436 | 1.3431 | 1.1321 | 2.3115 | 62.4423
06/16/10 | 0:38 | 0 | 20.016 | 0 | 1 | 0 | 43.169 | 41.171 | 28.886 | 28.547 | 14.51 | 23.224 | 10.015 | 0 | 0 | 62.007 | 62.703 | 49.92 | 24.116 | 0 | 0 | 59.609 | 36.282 | [5 empty] | 0 | 14.622 | 38 | 3.68 | 3.4228 | 1.3422 | 1.1321 | 2.2908 | 62.2487
06/16/10 | 0:39 | 0 | 20.038 | 0 | 1 | 0 | 35.612 | 39.114 | 28.873 | 28.537 | 27.429 | 23.261 | 10.002 | 1 | 0 | 62.019 | 62.715 | 49.932 | 24.151 | 0 | 0 | 59.666 | 36.273 | [5 empty] | 0 | 7.075 | 39 | 3.6838 | 3.4264 | 1.3424 | 1.1321 | 2.2944 | 62.2824
06/16/10 | 0:40 | 0 | 20.011 | 0 | 1 | 0 | 44.224 | 45.079 | 28.81 | 28.498 | 21.463 | 23.271 | 9.937 | 0 | 0 | 62.005 | 62.678 | 49.939 | 24.114 | 0 | 0 | 59.696 | 36.258 | [5 empty] | 0 | 15.726 | 40 | 3.7027 | 3.4444 | 1.3431 | 1.1321 | 2.3124 | 62.45
06/16/10 | 0:41 | 0 | 19.98 | 0 | 1 | 0 | 49.773 | 44.914 | 28.78 | 28.469 | 16.081 | 23.217 | 9.809 | 1 | 0 | 61.955 | 62.674 | 49.934 | 24.107 | 0 | 0 | 59.602 | 36.206 | [5 empty] | 0 | 21.304 | 41 | 3.74 | 3.4799 | 1.3446 | 1.1321 | 2.3478 | 62.7749
06/16/10 | 0:42 | 0 | 19.991 | 0 | 1 | 0 | 39.196 | 39.853 | 28.788 | 28.498 | 14.877 | 23.342 | 9.887 | 0 | 0 | 61.982 | 62.678 | 49.962 | 24.136 | 0 | 0 | 59.652 | 36.21 | [5 empty] | 0 | 10.698 | 42 | 3.7173 | 3.4583 | 1.3437 | 1.1321 | 2.3262 | 62.5777
06/16/10 | 0:43 | 0 | 20.011 | 0 | 1 | 0 | 35.388 | 41.004 | 28.788 | 28.474 | 29.847 | 23.342 | 10.01 | 0 | 0 | 61.982 | 62.678 | 49.962 | 24.114 | 0 | 0 | 59.607 | 36.234 | [5 empty] | 0 | 6.914 | 43 | 3.6815 | 3.4242 | 1.3423 | 1.1321 | 2.2922 | 62.2617
06/16/10 | 0:44 | 0 | 19.98 | 0 | 0 | 0 | 52.091 | 45.875 | 28.758 | 28.42 | 18.304 | 23.312 | 9.932 | 1 | 0 | 61.932 | 62.628 | 49.957 | 24.107 | 0 | 0 | 59.602 | 36.158 | [5 empty] | 0 | 23.671 | 44 | 3.7042 | 3.4458 | 1.3432 | 1.1321 | 2.3137 | 62.4628
06/16/10 | 0:45 | 0 | 19.96 | 0 | 1 | 0 | 44.195 | 42.528 | 28.709 | 28.444 | 15.191 | 23.337 | 9.907 | 0 | 0 | 61.932 | 62.628 | 49.934 | 24.06 | 0 | 0 | 59.602 | 36.134 | [5 empty] | 0 | 15.751 | 45 | 3.7115 | 3.4527 | 1.3435 | 1.1321 | 2.3207 | 62.5267
06/16/10 | 0:46 | 0 | 19.96 | 0 | 1 | 0 | 35.969 | 39.167 | 28.734 | 28.42 | 27.167 | 23.41 | 9.957 | 0 | 0 | 61.932 | 62.628 | 49.957 | 24.156 | 0 | 0 | 59.557 | 36.11 | [5 empty] | 0 | 7.549 | 46 | 3.6969 | 3.4389 | 1.3429 | 1.1321 | 2.3068 | 62.3986
06/16/10 | 0:47 | 0 | 19.98 | 0 | 1 | 0 | 43.279 | 44.219 | 28.685 | 28.371 | 22.228 | 23.41 | 9.957 | 1 | 0 | 61.912 | 62.628 | 49.934 | 24.107 | 0 | 0 | 59.579 | 36.134 | [5 empty] | 0 | 14.908 | 47 | 3.6969 | 3.4389 | 1.3429 | 1.1321 | 2.3068 | 62.3986
06/16/10 | 0:48 | 0 | 19.98 | 0 | 1 | 0 | 50.324 | 45.119 | 28.734 | 28.395 | 16.599 | 23.432 | 9.98 | 0 | 0 | 61.912 | 62.605 | 49.957 | 24.156 | 0 | 0 | 59.579 | 36.11 | [5 empty] | 0 | 21.929 | 48 | 3.6902 | 3.4325 | 1.3426 | 1.1321 | 2.3005 | 62.3393
06/16/10 | 0:49 | 0 | 19.98 | 0 | 1 | 0 | 39.495 | 40.152 | 28.734 | 28.349 | 14.329 | 23.41 | 9.907 | 1 | 0 | 61.889 | 62.605 | 49.934 | 24.085 | 0 | 0 | 59.602 | 36.064 | [5 empty] | 0 | 11.146 | 49 | 3.7115 | 3.4527 | 1.3435 | 1.1321 | 2.3207 | 62.5267
06/16/10 | 0:50 | 1 | 19.96 | 0 | 1 | 0 | 35.17 | 40.858 | 28.685 | 28.371 | 29.432 | 23.457 | 9.882 | 0 | 0 | 61.912 | 62.605 | 49.957 | 24.107 | 0 | 0 | 59.625 | 36.064 | [5 empty] | 19.96 | 6.799 | 50 | 3.7188 | 3.4597 | 1.3438 | 1.1321 | 2.3276 | 62.5904
06/16/10 | 0:51 | 0 | 19.98 | 0 | 1 | 0 | 52.756 | 46.013 | 28.66 | 28.395 | 19.096 | 23.41 | 9.932 | 1 | 0 | 61.912 | 62.605 | 49.981 | 24.18 | 0 | 0 | 59.602 | 36.041 | [5 empty] | 0 | 24.361 | 51 | 3.7042 | 3.4458 | 1.3432 | 1.1321 | 2.3137 | 62.4628
06/16/10 | 0:52 | 0 | 19.928 | 0 | 1 | 1 | 45.341 | 42.8 | 28.604 | 28.317 | 15.159 | 23.425 | 9.751 | 0 | 0 | 61.859 | 62.576 | 49.95 | 24.148 | 0 | 0 | 59.55 | 36.033 | [5 empty] | 0 | 17.024 | 52 | 3.7569 | 3.4959 | 1.3453 | 1.1321 | 2.3638 | 62.92
06/16/10 | 0:53 | 0 | 19.96 | 0 | 1 | 0 | 36.488 | 39.284 | 28.636 | 28.349 | 26.782 | 23.481 | 9.882 | 0 | 0 | 61.912 | 62.582 | 49.981 | 24.131 | 0 | 0 | 59.534 | 36.064 | [5 empty] | 0 | 8.139 | 0 | 3.7188 | 3.4597 | 1.3438 | 1.1321 | 2.3276 | 62.5904
06/16/10 | 0:54 | 0 | 19.96 | 0 | 1 | 0 | 42.621 | 44.568 | 28.636 | 28.349 | 21.12 | 23.457 | 9.708 | 1 | 0 | 61.889 | 62.605 | 49.934 | 24.131 | 0 | 0 | 59.579 | 36.041 | [5 empty] | 0 | 14.272 | 1 | 3.7694 | 3.5078 | 1.2664 | 1.0526 | 2.4552 | 65.1344
06/16/10 | 0:55 | 0 | 19.948 | 0 | 1 | 0 | 51.304 | 45.822 | 28.604 | 28.292 | 14.789 | 23.474 | 9.505 | 0 | 0 | 61.836 | 62.553 | 49.927 | 24.124 | 0 | 0 | 59.527 | 35.962 | [5 empty] | 0 | 23.012 | 2 | 3.8285 | 3.564 | 1.2688 | 1.0526 | 2.5114 | 65.5963
06/16/10 | 0:56 | 0 | 19.98 | 0 | 0 | 0 | 40.176 | 40.669 | 28.636 | 28.275 | 13.168 | 23.457 | 9.56 | 0 | 0 | 61.889 | 62.582 | 50.004 | 24.156 | 0 | 0 | 59.579 | 35.993 | [5 empty] | 0 | 11.901 | 3 | 3.8125 | 3.5488 | 1.2681 | 1.0526 | 2.4962 | 65.4726
06/16/10 | 0:57 | 0 | 19.948 | 0 | 1 | 0 | 35.211 | 40.827 | 28.604 | 28.243 | 28.991 | 23.45 | 9.552 | 1 | 0 | 61.836 | 62.553 | 49.927 | 24.148 | 0 | 0 | 59.55 | 35.938 | [5 empty] | 0 | 6.968 | 4 | 3.8149 | 3.551 | 1.2682 | 1.0526 | 2.4984 | 65.4906
06/16/10 | 0:58 | 0 | 19.948 | 0 | 1 | 0 | 51.808 | 46.281 | 28.582 | 28.268 | 17.358 | 23.499 | 9.578 | 0 | 0 | 61.859 | 62.532 | 49.95 | 24.124 | 0 | 0 | 59.595 | 35.916 | [5 empty] | 0 | 23.54 | 5 | 3.8073 | 3.5438 | 1.2679 | 1.0526 | 2.4912 | 65.4319
06/16/10 | 0:59 | 0 | 19.948 | 0 | 1 | 0 | 44.372 | 43.315 | 28.604 | 28.219 | 14.271 | 23.45 | 9.678 | 1 | 0 | 61.809 | 62.505 | 49.925 | 24.099 | 0 | 0 | 59.568 | 35.866 | [5 empty] | 0 | 16.153 | 6 | 3.7782 | 3.5161 | 1.2667 | 1.0526 | 2.4635 | 65.2035
06/16/10 | 1:00 | 0 | 19.875 | 0 | 1 | 0 | 35.981 | 39.435 | 28.528 | 28.167 | 26.988 | 23.447 | 9.625 | 0 | 0 | 61.763 | 62.48 | 49.899 | 24.097 | 0 | 0 | 59.52 | 35.818 | [5 empty] | 0 | 7.814 | 7 | 3.7936 | 3.5308 | 1.2674 | 1.0526 | 2.4782 | 65.325
06/16/10 | 1:01 | 0 | 19.905 | 0 | 1 | 0 | 44.767 | 44.07 | 28.582 | 28.172 | 20.49 | 23.427 | 9.681 | 1 | 0 | 61.791 | 62.507 | 49.95 | 24.077 | 0 | 0 | 59.525 | 35.847 | [5 empty] | 0 | 16.595 | 8 | 3.7773 | 3.5153 | 1.2667 | 1.0526 | 2.4627 | 65.1966
06/16/10 | 1:02 | 0 | 19.875 | 0 | 1 | 0 | 49.922 | 45.037 | 28.481 | 28.096 | 14.885 | 23.423 | 9.65 | 0 | 0 | 61.763 | 62.48 | 49.852 | 24.072 | 0 | 0 | 59.52 | 35.84 | [5 empty] | 0 | 21.826 | 9 | 3.7863 | 3.5239 | 1.2671 | 1.0526 | 2.4712 | 65.2678
06/16/10 | 1:03 | 0 | 19.85 | 0 | 1 | 0 | 38.99 | 40.258 | 28.577 | 28.216 | 16.27 | 23.447 | 9.6 | 0 | 0 | 61.74 | 62.48 | 49.922 | 24.072 | 0 | 0 | 59.52 | 35.84 | [5 empty] | 0 | 10.774 | 10 | 3.8009 | 3.5377 | 1.2677 | 1.0526 | 2.4851 | 65.3819
06/16/10 | 1:04 | 1 | 19.9 | 0 | 1 | 0 | 36.052 | 41.432 | 28.552 | 28.216 | 27.758 | 23.423 | 9.698 | 1 | 0 | 61.74 | 62.457 | 49.922 | 24.072 | 0 | 0 | 59.454 | 35.864 | [5 empty] | 19.9 | 7.836 | 11 | 3.7723 | 3.5106 | 1.2665 | 1.0526 | 2.458 | 65.1574
06/16/10 | 1:05 | 0 | 19.875 | 0 | 1 | 0 | 52.191 | 46.23 | 28.552 | 28.216 | 17.924 | 23.447 | 9.748 | 0 | 0 | 61.763 | 62.434 | 49.943 | 24.097 | 0 | 0 | 59.408 | 35.818 | [5 empty] | 0 | 23.975 | 12 | 3.7578 | 3.4968 | 1.2659 | 1.0526 | 2.4441 | 65.0416
06/16/10 | 1:06 | 0 | 19.867 | 0 | 1 | 0 | 43.071 | 42.506 | 28.569 | 28.135 | 14.533 | 23.437 | 9.691 | 1 | 0 | 61.711 | 62.404 | 49.869 | 23.991 | 0 | 0 | 59.356 | 35.763 | [5 empty] | 0 | 14.936 | 13 | 3.7744 | 3.5125 | 1.2666 | 1.0526 | 2.4599 | 65.1736
06/16/10 | 1:07 | 0 | 19.875 | 0 | 1 | 0 | 35.347 | 39.552 | 28.552 | 28.241 | 27.709 | 23.469 | 9.65 | 0 | 0 | 61.718 | 62.457 | 49.922 | 24.072 | 0 | 0 | 59.385 | 35.818 | [5 empty] | 0 | 7.106 | 14 | 3.7863 | 3.5239 | 1.2671 | 1.0526 | 2.4712 | 65.2678
06/16/10 | 1:08 | 0 | 19.842 | 0 | 0 | 0 | 47.322 | 44.778 | 28.496 | 28.184 | 18.608 | 23.462 | 9.593 | 1 | 0 | 61.688 | 62.404 | 49.869 | 24.065 | 0 | 0 | 59.356 | 35.832 | [5 empty] | 0 | 19.138 | 15 | 3.8029 | 3.5397 | 1.2677 | 1.0526 | 2.487 | 65.3978
06/16/10 | 1:09 | 0 | 19.875 | 0 | 1 | 0 | 48.431 | 44.557 | 28.577 | 28.167 | 14.342 | 23.469 | 9.698 | 0 | 0 | 61.74 | 62.411 | 49.943 | 24.121 | 0 | 0 | 59.408 | 35.818 | [5 empty] | 0 | 20.264 | 16 | 3.7723 | 3.5106 | 1.2665 | 1.0526 | 2.458 | 65.1574
06/16/10 | 1:10 | 0 | 19.875 | 0 | 1 | 0 | 38.05 | 39.693 | 28.457 | 28.192 | 22.53 | 23.469 | 9.575 | 0 | 0 | 61.718 | 62.411 | 49.899 | 24.072 | 0 | 0 | 59.363 | 35.794 | [5 empty] | 0 | 9.858 | 17 | 3.8082 | 3.5446 | 1.2679 | 1.0526 | 2.492 | 65.4386
06/16/10 | 1:11 | 0 | 19.842 | 0 | 1 | 0 | 37.619 | 42.2 | 28.496 | 28.184 | 25.1 | 23.486 | 9.643 | 1 | 0 | 61.688 | 62.361 | 49.892 | 23.969 | 0 | 0 | 59.312 | 35.739 | [5 empty] | 0 | 9.435 | 18 | 3.7884 | 3.5258 | 1.2671 | 1.0526 | 2.4732 | 65.2838
06/16/10 | 1:12 | 0 | 19.842 | 0 | 1 | 0 | 52.597 | 46.085 | 28.545 | 28.184 | 15.543 | 23.462 | 9.791 | 0 | 0 | 61.688 | 62.361 | 49.913 | 23.991 | 0 | 0 | 59.312 | 35.763 | [5 empty] | 0 | 24.413 | 19 | 3.7453 | 3.4849 | 1.2654 | 1.0526 | 2.4322 | 64.9413
06/16/10 | 1:13 | 0 | 19.867 | 0 | 1 | 0 | 42.131 | 41.731 | 28.52 | 28.16 | 14.236 | 23.415 | 9.766 | 1 | 0 | 61.665 | 62.361 | 49.892 | 23.969 | 0 | 0 | 59.333 | 35.763 | [5 empty] | 0 | 13.971 | 20 | 3.7525 | 3.4918 | 1.2657 | 1.0526 | 2.4391 | 64.9997
06/16/10 | 1:14 | 0 | 19.887 | 1 | 1 | 0 | 35.01 | 39.803 | 28.545 | 28.184 | 28.474 | 23.366 | 9.716 | 0 | 0 | 61.665 | 62.361 | 49.913 | 24.016 | 0 | 0 | 59.29 | 35.715 | [5 empty] | 0 | 6.826 | 21 | 3.7671 | 3.5056 | 1.2663 | 1.0526 | 2.453 | 65.1158
06/16/10 | 1:15 | 0 | 19.887 | 0 | 1 | 0 | 49.157 | 45.511 | 28.569 | 28.135 | 17.743 | 23.391 | 9.618 | 1 | 0 | 61.688 | 62.338 | 49.892 | 23.969 | 0 | 0 | 59.244 | 35.691 | [5 empty] | 0 | 21.022 | 22 | 3.7956 | 3.5327 | 1.2674 | 1.0526 | 2.4801 | 65.3409
06/16/10 | 1:16 | 0 | 19.9 | 0 | 1 | 0 | 46.942 | 44.228 | 28.552 | 28.216 | 14.688 | 23.423 | 9.748 | 0 | 0 | 61.695 | 62.368 | 49.943 | 24.001 | 0 | 0 | 59.296 | 35.677 | [5 empty] | 0 | 18.726 | 23 | 3.7578 | 3.4968 | 1.2659 | 1.0526 | 2.4441 | 65.0416
06/16/10 | 1:17 | 0 | 19.842 | 0 | 1 | 0 | 37.196 | 39.545 | 28.52 | 28.184 | 25.463 | 23.366 | 9.716 | 0 | 0 | 61.665 | 62.361 | 49.913 | 24.04 | 0 | 0 | 59.267 | 35.646 | [5 empty] | 0 | 9.012 | 24 | 3.7671 | 3.5056 | 1.2663 | 1.0526 | 2.453 | 65.1158
06/16/10 | 1:18 | 0 | 19.887 | 0 | 1 | 0 | 40.32 | 42.929 | 28.496 | 28.086 | 22.788 | 23.366 | 9.716 | 1 | 0 | 61.665 | 62.338 | 49.936 | 24.065 | 0 | 0 | 59.333 | 35.622 | [5 empty] | 0 | 12.234 | 25 | 3.7671 | 3.5056 | 1.2663 | 1.0526 | 2.453 | 65.1158
06/16/10 | 1:19 | 0 | 19.867 | 0 | 1 | 0 | 52.483 | 45.763 | 28.582 | 28.148 | 15.483 | 23.305 | 9.801 | 0 | 0 | 61.654 | 62.327 | 49.904 | 24.004 | 0 | 0 | 59.278 | 35.61 | [5 empty] | 0 | 24.335 | 26 | 3.7423 | 3.4821 | 1.2653 | 1.0526 | 2.4295 | 64.9178
06/16/10 | 1:20 | 0 | 19.83 | 0 | 0 | 0 | 41.109 | 41.04 | 28.535 | 28.126 | 13.977 | 23.307 | 9.681 | 1 | 0 | 61.588 | 62.284 | 49.88 | 23.982 | 0 | 0 | 59.235 | 35.541 | [5 empty] | 0 | 12.983 | 27 | 3.7773 | 3.5153 | 1.2667 | 1.0526 | 2.4627 | 65.1966
06/16/10 | 1:21 | 1 | 19.862 | 0 | 1 | 0 | 34.914 | 40.459 | 28.542 | 28.133 | 28.783 | 23.29 | 9.836 | 0 | 0 | 61.663 | 62.313 | 49.934 | 24.014 | 0 | 0 | 59.219 | 35.596 | [5 empty] | 19.862 | 6.781 | 28 | 3.7322 | 3.4724 | 1.2649 | 1.0526 | 2.4198 | 64.8355
06/16/10 | 1:22 | 0 | 19.862 | 0 | 1 | 0 | 50.415 | 46.288 | 28.567 | 28.182 | 17.197 | 23.315 | 9.811 | 1 | 0 | 61.64 | 62.29 | 49.89 | 24.087 | 0 | 0 | 59.242 | 35.62 | [5 empty] | 0 | 22.233 | 29 | 3.7394 | 3.4793 | 1.2652 | 1.0526 | 2.4267 | 64.8944
06/16/10 | 1:23 | 0 | 19.862 | 0 | 1 | 0 | 45.327 | 43.937 | 28.591 | 28.157 | 14.802 | 23.29 | 9.738 | 0 | 0 | 61.64 | 62.313 | 49.911 | 24.038 | 0 | 0 | 59.196 | 35.596 | [5 empty] | 0 | 17.17 | 30 | 3.7607 | 3.4995 | 1.266 | 1.0526 | 2.4469 | 65.0648
06/16/10 | 1:24 | 0 | 19.862 | 0 | 1 | 0 | 36.371 | 39.542 | 28.518 | 28.204 | 26.566 | 23.315 | 9.688 | 0 | 0 | 61.597 | 62.29 | 49.934 | 24.038 | 0 | 0 | 59.196 | 35.596 | [5 empty] | 0 | 8.167 | 31 | 3.7753 | 3.5134 | 1.2666 | 1.0526 | 2.4607 | 65.1805
06/16/10 | 1:25 | 0 | 19.862 | 0 | 1 | 0 | 43.396 | 43.585 | 28.567 | 28.182 | 19.91 | 23.29 | 9.64 | 1 | 0 | 61.617 | 62.29 | 49.934 | 24.063 | 0 | 0 | 59.196 | 35.641 | [5 empty] | 0 | 15.214 | 32 | 3.7892 | 3.5266 | 1.2672 | 1.0526 | 2.474 | 65.2907
06/16/10 | 1:26 | 0 | 19.862 | 0 | 1 | 0 | 49.316 | 45.189 | 28.542 | 28.108 | 14.404 | 23.244 | 9.663 | 0 | 0 | 61.64 | 62.29 | 49.911 | 24.014 | 0 | 0 | 59.196 | 35.641 | [5 empty] | 0 | 21.208 | 33 | 3.7825 | 3.5203 | 1.2669 | 1.0526 | 2.4677 | 65.238
06/16/10 | 1:27 | 0 | 19.852 | 0 | 1 | 0 | 38.76 | 40.334 | 28.582 | 28.126 | 19.116 | 23.258 | 9.608 | 1 | 0 | 61.588 | 62.238 | 49.88 | 23.957 | 0 | 0 | 59.189 | 35.61 | [5 empty] | 0 | 10.634 | 34 | 3.7986 | 3.5355 | 1.2676 | 1.0526 | 2.4829 | 65.3637
06/16/10 | 1:28 | 0 | 19.852 | 0 | 1 | 0 | 36.55 | 41.133 | 28.51 | 28.172 | 25.355 | 23.258 | 9.583 | 0 | 0 | 61.567 | 62.215 | 49.88 | 23.982 | 0 | 0 | 59.166 | 35.588 | [5 empty] | 0 | 8.378 | 35 | 3.8058 | 3.5424 | 1.2679 | 1.0526 | 2.4898 | 65.4205
06/16/10 | 1:29 | 0 | 19.852 | 0 | 1 | 0 | 51.808 | 45.572 | 28.56 | 28.172 | 14.817 | 23.212 | 9.681 | 1 | 0 | 61.567 | 62.238 | 49.88 | 24.031 | 0 | 0 | 59.166 | 35.61 | [5 empty] | 0 | 23.636 | 36 | 3.7773 | 3.5153 | 1.2667 | 1.0526 | 2.4627 | 65.1966
06/16/10 | 1:30 | 0 | 19.852 | 0 | 1 | 0 | 42.073 | 41.98 | 28.56 | 28.15 | 13.952 | 23.258 | 9.779 | 0 | 0 | 61.544 | 62.215 | 49.88 | 23.982 | 0 | 0 | 59.123 | 35.565 | [5 empty] | 0 | 13.923 | 37 | 3.7488 | 3.4882 | 1.2655 | 1.0526 | 2.4355 | 64.9693
06/16/10 | 1:31 | 0 | 19.852 | 0 | 1 | 0 | 35.024 | 39.605 | 28.535 | 28.172 | 28.535 | 23.212 | 9.731 | 0 | 0 | 61.567 | 62.215 | 49.88 | 24.006 | 0 | 0 | 59.1 | 35.565 | [5 empty] | 0 | 6.852 | 38 | 3.7627 | 3.5015 | 1.2661 | 1.0526 | 2.4488 | 65.0811
06/16/10 | 1:32 | 0 | 19.852 | 0 | 1 | 0 | 49.514 | 44.883 | 28.535 | 28.172 | 16.966 | 23.258 | 9.63 | 1 | 0 | 61.544 | 62.215 | 49.88 | 24.055 | 0 | 0 | 59.1 | 35.541 | [5 empty] | 0 | 21.342 | 39 | 3.7921 | 3.5294 | 1.2673 | 1.0526 | 2.4768 | 65.3136
06/16/10 | 1:33 | 0 | 19.852 | 0 | 1 | 0 | 46.235 | 43.882 | 28.582 | 28.172 | 13.904 | 23.236 | 9.731 | 0 | 0 | 61.521 | 62.215 | 49.88 | 24.055 | 0 | 0 | 59.146 | 35.541 | [5 empty] | 0 | 18.063 | 40 | 3.7627 | 3.5015 | 1.2661 | 1.0526 | 2.4488 | 65.0811
06/16/10 | 1:34 | 0 | 19.852 | 0 | 0 | 0 | 36.808 | 39.511 | 28.535 | 28.172 | 26.294 | 23.212 | 9.753 | 0 | 0 | 61.521 | 62.195 | 49.88 | 23.911 | 0 | 0 | 59.054 | 35.471 | [5 empty] | 0 | 8.636 | 41 | 3.7563 | 3.4954 | 1.2658 | 1.0526 | 2.4427 | 65.03
06/16/10 | 1:35 | 1 | 19.83 | 0 | 1 | 0 | 42.19 | 43.202 | 28.56 | 28.172 | 20.345 | 23.236 | 9.753 | 1 | 0 | 61.544 | 62.215 | 49.88 | 24.031 | 0 | 0 | 59.1 | 35.447 | [5 empty] | 19.83 | 14.018 | 42 | 3.7563 | 3.4954 | 1.2658 | 1.0526 | 2.4427 | 65.03
06/16/10 | 1:36 | 0 | 19.799 | 0 | 1 | 0 | 50.336 | 45.387 | 28.56 | 28.15 | 14.867 | 23.236 | 9.753 | 1 | 0 | 61.544 | 62.172 | 49.88 | 24.006 | 0 | 0 | 59.077 | 35.471 | [5 empty] | 0 | 22.186 | 43 | 3.7563 | 3.4954 | 1.2658 | 1.0526 | 2.4427 | 65.03
06/16/10 | 1:37 | 0 | 19.807 | 0 | 1 | 0 | 39.418 | 40.593 | 28.56 | 28.172 | 14.472 | 23.236 | 9.902 | 0 | 0 | 61.521 | 62.172 | 49.904 | 24.031 | 0 | 0 | 59.1 | 35.493 | [5 empty] | 0 | 11.246 | 44 | 3.7129 | 3.4541 | 1.2641 | 1.0526 | 2.4015 | 64.6791
06/16/10 | 1:38 | 0 | 19.83 | 0 | 1 | 0 | 35.799 | 41.016 | 28.51 | 28.15 | 28.246 | 23.236 | 9.854 | 0 | 0 | 61.499 | 62.195 | 49.904 | 24.055 | 0 | 0 | 59.123 | 35.423 | [5 empty] | 0 | 7.649 | 45 | 3.7269 | 3.4674 | 1.2647 | 1.0526 | 2.4148 | 64.793
06/16/10 | 1:39 | 0 | 19.83 | 0 | 1 | 0 | 51.671 | 45.882 | 28.523 | 28.162 | 16.237 | 23.224 | 9.864 | 1 | 0 | 61.492 | 62.142 | 49.897 | 23.994 | 0 | 0 | 59.137 | 35.414 | [5 empty] | 0 | 23.509 | 46 | 3.724 | 3.4646 | 1.2645 | 1.0526 | 2.412 | 64.7694
06/16/10 | 1:40 | 0 | 19.832 | 0 | 1 | 0 | 42.664 | 42.406 | 28.535 | 28.175 | 14.422 | 23.236 | 9.804 | 0 | 0 | 61.526 | 62.153 | 49.929 | 23.982 | 0 | 0 | 59.105 | 35.402 | [5 empty] | 0 | 14.489 | 47 | 3.7415 | 3.4813 | 1.2652 | 1.0526 | 2.4286 | 64.9108
06/16/10 | 1:41 | 0 | 19.832 | 0 | 1 | 0 | 35.189 | 39.514 | 28.56 | 28.15 | 28.054 | 23.187 | 9.952 | 0 | 0 | 61.503 | 62.153 | 49.885 | 23.982 | 0 | 0 | 59.036 | 35.402 | [5 empty] | 0 | 7.039 | 48 | 3.6984 | 3.4403 | 1.2635 | 1.0526 | 2.3877 | 64.5595
06/16/10 | 1:42 | 0 | 19.852 | 0 | 1 | 0 | 48.347 | 44.657 | 28.56 | 28.126 | 19.015 | 23.141 | 9.952 | 1 | 0 | 61.48 | 62.131 | 49.885 | 23.982 | 0 | 0 | 59.036 | 35.447 | [5 empty] | 0 | 20.221 | 49 | 3.6984 | 3.4403 | 1.2635 | 1.0526 | 2.3877 | 64.5595
06/16/10 | 1:43 | 0 | 19.852 | 0 | 1 | 0 | 47.133 | 44.121 | 28.56 | 28.15 | 14.769 | 23.212 | 9.902 | 1 | 0 | 61.48 | 62.131 | 49.908 | 24.031 | 0 | 0 | 59.036 | 35.447 | [5 empty] | 0 | 18.983 | 50 | 3.7129 | 3.4541 | 1.2641 | 1.0526 | 2.4015 | 64.6791
06/16/10 | 1:44 | 0 | 19.852 | 0 | 1 | 0 | 37.306 | 39.585 | 28.56 | 28.175 | 25.602 | 23.241 | 9.882 | 0 | 0 | 61.508 | 62.158 | 49.936 | 24.06 | 0 | 0 | 59.064 | 35.476 | [5 empty] | 0 | 9.131 | 51 | 3.7188 | 3.4597 | 1.2643 | 1.0526 | 2.407 | 64.7267
06/16/10 | 1:45 | 0 | 19.852 | 0 | 1 | 0 | 40.547 | 42.733 | 28.535 | 28.175 | 22.802 | 23.187 | 10.075 | 0 | 0 | 61.503 | 62.131 | 49.885 | 24.006 | 0 | 0 | 59.013 | 35.495 | [5 empty] | 0 | 12.372 | 52 | 3.6626 | 3.4062 | 1.262 | 1.0526 | 2.3536 | 64.2613
06/16/10 | 1:46 | 0 | 19.852 | 0 | 1 | 0 | 51.078 | 45.618 | 28.584 | 28.15 | 14.842 | 23.187 | 9.877 | 1 | 0 | 61.48 | 62.108 | 49.908 | 24.006 | 0 | 0 | 58.993 | 35.495 | [5 empty] | 0 | 22.928 | 53 | 3.7202 | 3.461 | 1.2644 | 1.0526 | 2.4084 | 64.7385
06/16/10 | 1:47 | 0 | 19.832 | 0 | 1 | 0 | 40.102 | 40.925 | 28.56 | 28.15 | 13.582 | 23.187 | 9.902 | 0 | 0 | 61.48 | 62.108 | 49.929 | 24.006 | 0 | 0 | 59.082 | 35.426 | [5 empty] | 0 | 11.952 | 54 | 3.7129 | 3.4541 | 1.2641 | 1.0526 | 2.4015 | 64.6791
06/16/10 | 1:48 | 0 | 19.852 | 0 | 1 | 0 | 35.777 | 40.619 | 28.488 | 28.15 | 29.378 | 23.187 | 10.025 | 0 | 0 | 61.435 | 62.085 | 49.885 | 24.055 | 0 | 0 | 59.059 | 35.447 | [5 empty] | 0 | 7.627 | 55 | 3.6771 | 3.4201 | 1.2626 | 1.0526 | 2.3674 | 64.3832
06/16/10 | 1:49 | 0 | 19.832 | 0 | 0 | 1 | 52.637 | 45.85 | 28.535 | 28.15 | 16.644 | 23.261 | 9.902 | 1 | 0 | 61.457 | 62.085 | 49.908 | 24.006 | 0 | 0 | 59.013 | 35.471 | [5 empty] | 0 | 24.487 | 56 | 3.7129 | 3.4541 | 1.2641 | 1.0526 | 2.4015 | 64.6791
06/16/10 | 1:50 | 0 | 19.852 | 0 | 1 | 0 | 43.956 | 42.733 | 28.584 | 28.175 | 13.804 | 23.212 | 9.952 | 0 | 0 | 61.457 | 62.019 | 49.908 | 24.055 | 0 | 0 | 58.993 | 35.519 | [5 empty] | 0 | 15.781 | 0 | 3.6984 | 3.4403 | 1.2635 | 1.0526 | 2.3877 | 64.5595
06/16/10 | 1:51 | 1 | 19.832 | 0 | 1 | 0 | 35.66 | 39.727 | 28.584 | 28.175 | 27.645 | 23.187 | 9.902 | 1 | 0 | 61.457 | 62.085 | 49.885 | 24.031 | 0 | 0 | 58.97 | 35.495 | [5 empty] | 19.832 | 7.485 | 1 | 3.7129 | 3.4541 | 1.3024 | 1.0909 | 2.3632 | 63.6482
06/16/10 | 1:52 | 0 | 19.832 | 0 | 1 | 0 | 47.409 | 45.275 | 28.56 | 28.199 | 19.138 | 23.163 | 9.952 | 0 | 0 | 61.457 | 62.064 | 49.885 | 24.031 | 0 | 0 | 58.97 | 35.495 | [5 empty] | 0 | 19.21 | 2 | 3.6984 | 3.4403 | 1.3018 | 1.0909 | 2.3494 | 63.5245
06/16/10 | 1:53 | 0 | 19.845 | 0 | 1 | 0 | 48.088 | 44.832 | 28.577 | 28.118 | 14.983 | 23.155 | 9.992 | 1 | 0 | 61.405 | 62.035 | 49.855 | 24.048 | 0 | 0 | 58.918 | 35.464 | [5 empty] | 0 | 19.97 | 3 | 3.6867 | 3.4292 | 1.3013 | 1.0909 | 2.3383 | 63.4249
06/16/10 | 1:54 | 0 | 19.799 | 0 | 1 | 0 | 37.768 | 39.93 | 28.528 | 28.167 | 24.553 | 23.229 | 10.068 | 0 | 0 | 61.384 | 62.012 | 49.878 | 23.95 | 0 | 0 | 58.963 | 35.416 | [5 empty] | 0 | 9.601 | 4 | 3.6646 | 3.4082 | 1.3004 | 1.0909 | 2.3173 | 63.2339
06/16/10 | 1:55 | 0 | 19.852 | 0 | 1 | 0 | 39.514 | 42.944 | 28.56 | 28.199 | 22.996 | 23.212 | 10.025 | 1 | 0 | 61.435 | 62.042 | 49.908 | 24.031 | 0 | 0 | 58.97 | 35.447 | [5 empty] | 0 | 11.315 | 5 | 3.6771 | 3.4201 | 1.3009 | 1.0909 | 2.3292 | 63.3423
06/16/10 | 1:56 | 0 | 19.82 | 0 | 1 | 0 | 51.689 | 45.957 | 28.528 | 28.094 | 15.428 | 23.131 | 9.894 | 0 | 0 | 61.384 | 62.012 | 49.878 | 23.999 | 0 | 0 | 58.984 | 35.371 | [5 empty] | 0 | 23.595 | 6 | 3.7153 | 3.4563 | 1.3025 | 1.0909 | 2.3654 | 63.6679
06/16/10 | 1:57 | 0 | 19.852 | 0 | 1 | 0 | 40.688 | 41.159 | 28.584 | 28.175 | 14.002 | 23.187 | 9.977 | 1 | 0 | 61.414 | 62.019 | 49.885 | 24.031 | 0 | 0 | 58.993 | 35.402 | [5 empty] | 0 | 12.513 | 7 | 3.6911 | 3.4334 | 1.3015 | 1.0909 | 2.3425 | 63.4624
06/16/10 | 1:58 | 0 | 19.832 | 0 | 1 | 0 | 35.12 | 40.688 | 28.56 | 28.224 | 28.969 | 23.212 | 10.05 | 0 | 0 | 61.414 | 62.042 | 49.815 | 23.935 | 0 | 0 | 58.993 | 35.378 | [5 empty] | 0 | 6.896 | 8 | 3.6698 | 3.4132 | 1.3006 | 1.0909 | 2.3223 | 63.2794
06/16/10 | 1:59 | 0 | 19.832 | 0 | 1 | 0 | 51.582 | 46.032 | 28.56 | 28.199 | 18.004 | 23.236 | 10.075 | 1 | 0 | 61.389 | 62.017 | 49.906 | 24.006 | 0 | 0 | 59.034 | 35.399 | [5 empty] | 0 | 23.383 | 9 | 3.6626 | 3.4062 | 1.3003 | 1.0909 | 2.3153 | 63.2162
06/16/10 | 2:00 | 0 | 19.835 | 0 | 1 | 0 | 44.566 | 43.063 | 28.562 | 28.152 | 15.511 | 23.214 | 10.095 | 0 | 0 | 61.362 | 61.966 | 49.878 | 23.977 | 0 | 0 | 59.007 | 35.371 | [5 empty] | 0 | 16.414 | 10 | 3.6567 | 3.4007 | 1.3001 | 1.0909 | 2.3098 | 63.1655
06/16/10 | 2:01 | 0 | 19.822 | 0 | 1 | 0 | 35.935 | 39.485 | 28.53 | 28.096 | 27.493 | 23.158 | 10.121 | 0 | 0 | 61.362 | 61.966 | 49.901 | 24.026 | 0 | 0 | 58.986 | 35.371 | [5 empty] | 0 | 7.839 | 11 | 3.6492 | 3.3935 | 1.2998 | 1.0909 | 2.3026 | 63.0993
06/16/10 | 2:02 | 0 | 19.822 | 0 | 1 | 0 | 46.552 | 44.65 | 28.53 | 28.121 | 20.436 | 23.133 | 10.045 | 1 | 0 | 61.384 | 61.966 | 49.878 | 24.026 | 0 | 0 | 58.963 | 35.443 | [5 empty] | 0 | 18.431 | 12 | 3.6713 | 3.4145 | 1.3007 | 1.0909 | 2.3236 | 63.292
06/16/10 | 2:03 | 0 | 19.822 | 0 | 1 | 0 | 49.098 | 44.811 | 28.579 | 28.145 | 15.651 | 23.158 | 10.095 | 0 | 0 | 61.362 | 61.966 | 49.878 | 24.001 | 0 | 0 | 58.918 | 35.443 | [5 empty] | 0 | 20.953 | 13 | 3.6567 | 3.4007 | 1.3001 | 1.0909 | 2.3098 | 63.1655
06/16/10 | 2:04 | 0 | 19.802 | 0 | 1 | 0 | 38.287 | 39.908 | 28.481 | 28.17 | 23.592 | 23.133 | 10.121 | 0 | 0 | 61.362 | 61.966 | 49.878 | 24.05 | 0 | 0 | 58.918 | 35.443 | [5 empty] | 0 | 10.117 | 14 | 3.6492 | 3.3935 | 1.2998 | 1.0909 | 2.3026 | 63.0993
06/16/10 | 2:05 | 1 | 19.822 | 0 | 1 | 0 | 38.662 | 42.963 | 28.53 | 28.121 | 25.445 | 23.158 | 10.095 | 1 | 0 | 61.362 | 61.943 | 49.878 | 24.026 | 0 | 0 | 58.94 | 35.443 | [5 empty] | 19.822 | 10.541 | 15 | 3.6567 | 3.4007 | 1.3001 | 1.0909 | 2.3098 | 63.1655
06/16/10 | 2:06 | 0 | 19.822 | 0 | 1 | 0 | 52.284 | 46.279 | 28.53 | 28.145 | 16.147 | 23.182 | 10.193 | 1 | 0 | 61.339 | 61.943 | 49.878 | 24.026 | 0 | 0 | 58.94 | 35.443 | [5 empty] | 0 | 24.139 | 16 | 3.6282 | 3.3736 | 1.2989 | 1.0909 | 2.2827 | 62.9147
06/16/10 | 2:07 | 0 | 19.802 | 0 | 1 | 0 | 41.2 | 41.317 | 28.579 | 28.145 | 15.206 | 23.158 | 10.244 | 0 | 0 | 61.339 | 61.943 | 49.855 | 23.977 | 0 | 0 | 58.963 | 35.419 | [5 empty] | 0 | 13.055 | 17 | 3.6133 | 3.3595 | 1.2983 | 1.0909 | 2.2686 | 62.7826
06/16/10 | 2:08 | 0 | 19.822 | 0 | 0 | 0 | 35.136 | 40.753 | 28.53 | 28.121 | 29.204 | 23.133 | 10.244 | 0 | 0 | 61.339 | 61.943 | 49.878 | 23.977 | 0 | 0 | 58.963 | 35.419 | [5 empty] | 0 | 7.015 | 18 | 3.6133 | 3.3595 | 1.2983 | 1.0909 | 2.2686 | 62.7826
06/16/10 | 2:09 | 0 | 19.822 | 0 | 1 | 0 | 51.253 | 46.232 | 28.53 | 28.096 | 18.937 | 23.133 | 10.342 | 1 | 0 | 61.339 | 61.923 | 49.878 | 23.952 | 0 | 0 | 58.963 | 35.419 | [5 empty] | 0 | 23.157 | 19 | 3.5848 | 3.3323 | 1.2972 | 1.0909 | 2.2414 | 62.5256
06/16/10 | 2:10 | 0 | 19.802 | 1 | 1 | 0 | 44.559 | 43.173 | 28.53 | 28.121 | 15.825 | 23.158 | 10.317 | 0 | 0 | 61.339 | 61.923 | 49.831 | 24.026 | 0 | 0 | 58.94 | 35.395 | [5 empty] | 0 | 16.438 | 20 | 3.5921 | 3.3393 | 1.2975 | 1.0909 | 2.2483 | 62.5916
06/16/10 | 2:11 | 0 | 19.847 | 0 | 1 | 0 | 35.89 | 39.554 | 28.555 | 28.121 | 27.76 | 23.182 | 10.266 | 0 | 0 | 61.316 | 61.9 | 49.855 | 24.001 | 0 | 0 | 58.918 | 35.419 | [5 empty] | 0 | 7.769 | 21 | 3.6069 | 3.3534 | 1.2981 | 1.0909 | 2.2625 | 62.7252
06/16/10 | 2:12 | 0 | 19.822 | 0 | 1 | 0 | 46.713 | 44.741 | 28.481 | 28.121 | 21.039 | 23.182 | 10.317 | 1 | 0 | 61.316 | 61.923 | 49.831 | 24.05 | 0 | 0 | 58.94 | 35.395 | [5 empty] | 0 | 18.592 | 22 | 3.5921 | 3.3393 | 1.2975 | 1.0909 | 2.2483 | 62.5916
06/16/10 | 2:13 | 0 | 19.802 | 0 | 1 | 0 | 48.685 | 44.718 | 28.506 | 28.121 | 16.27 | 23.182 | 10.342 | 1 | 0 | 61.293 | 61.9 | 49.855 | 23.977 | 0 | 0 | 58.963 | 35.419 | [5 empty] | 0 | 20.564 | 23 | 3.5848 | 3.3323 | 1.2972 | 1.0909 | 2.2414 | 62.5256
06/16/10 | 2:14 | 0 | 19.822 | 0 | 1 | 0 | 38.028 | 39.861 | 28.53 | 28.145 | 24.82 | 23.182 | 10.465 | 0 | 0 | 61.316 | 61.877 | 49.855 | 23.952 | 0 | 0 | 58.918 | 35.395 | [5 empty] | 0 | 9.883 | 24 | 3.549 | 3.2983 | 1.2957 | 1.0909 | 2.2074 | 62.1973
06/16/10 | 2:15 | 0 | 19.789 | 0 | 1 | 0 | 39.523 | 42.953 | 28.498 | 28.064 | 24.018 | 23.101 | 10.483 | 0 | 0 | 61.286 | 61.848 | 49.824 | 23.994 | 0 | 0 | 58.865 | 35.318 | [5 empty] | 0 | 11.459 | 25 | 3.5438 | 3.2933 | 1.2955 | 1.0909 | 2.2024 | 62.1487
06/16/10 | 2:16 | 0 | 19.822 | 0 | 1 | 0 | 50.886 | 46.095 | 28.555 | 28.121 | 17.059 | 23.182 | 10.44 | 1 | 0 | 61.316 | 61.855 | 49.831 | 23.952 | 0 | 0 | 58.94 | 35.325 | [5 empty] | 0 | 22.765 | 26 | 3.5563 | 3.3052 | 1.296 | 1.0909 | 2.2143 | 62.2646
06/16/10 | 2:17 | 0 | 19.822 | 0 | 1 | 0 | 40.002 | 41.176 | 28.53 | 28.17 | 15.083 | 23.182 | 10.465 | 0 | 0 | 61.293 | 61.855 | 49.855 | 23.977 | 0 | 0 | 58.872 | 35.349 | [5 empty] | 0 | 11.832 | 27 | 3.549 | 3.2983 | 1.2957 | 1.0909 | 2.2074 | 62.1973
06/16/10 | 2:18 | 0 | 19.847 | 0 | 1 | 0 | 35.959 | 40.942 | 28.53 | 28.145 | 29.349 | 23.158 | 10.686 | 1 | 0 | 61.273 | 61.855 | 49.831 | 23.93 | 0 | 0 | 58.829 | 35.325 | [5 empty] | 0 | 7.814 | 28 | 3.4846 | 3.2371 | 1.2931 | 1.0909 | 2.1462 | 61.5905
06/16/10 | 2:19 | 0 | 19.822 | 0 | 1 | 0 | 52.445 | 45.773 | 28.555 | 28.17 | 18.294 | 23.158 | 10.49 | 0 | 0 | 61.275 | 61.836 | 49.834 | 23.977 | 0 | 0 | 58.787 | 35.349 | [5 empty] | 0 | 24.275 | 29 | 3.5417 | 3.2914 | 1.2954 | 1.0909 | 2.2005 | 62.1298
06/16/10 | 2:20 | 0 | 19.85 | 0 | 1 | 0 | 43.202 | 42.331 | 28.631 | 28.172 | 15.184 | 23.16 | 10.493 | 1 | 0 | 61.279 | 61.816 | 49.859 | 24.053 | 0 | 0 | 58.79 | 35.399 | [5 empty] | 0 | 15.03 | 30 | 3.5408 | 3.2905 | 1.2954 | 1.0909 | 2.1996 | 62.1217
06/16/10 | 2:21 | 1 | 19.875 | 0 | 1 | 0 | 35.306 | 39.865 | 28.557 | 28.197 | 26.873 | 23.209 | 10.442 | 0 | 0 | 61.279 | 61.861 | 49.859 | 24.028 | 0 | 0 | 58.79 | 35.376 | [5 empty] | 19.875 | 7.109 | 31 | 3.5557 | 3.3047 | 1.296 | 1.0909 | 2.2137 | 62.2592
06/16/10 | 2:22 | 0 | 19.799 | 0 | 1 | 0 | 43.221 | 45.499 | 28.577 | 28.167 | 22 | 23.18 | 10.387 | 0 | 0 | 61.252 | 61.811 | 49.855 | 24.048 | 0 | 0 | 58.717 | 35.371 | [5 empty] | 0 | 15.054 | 32 | 3.5717 | 3.3199 | 1.2966 | 1.0909 | 2.229 | 62.4063
06/16/10 | 2:23 | 0 | 19.799 | 0 | 1 | 0 | 48.984 | 44.255 | 28.601 | 28.167 | 16.34 | 23.18 | 10.387 | 1 | 0 | 61.273 | 61.811 | 49.831 | 24.072 | 0 | 0 | 58.74 | 35.395 | [5 empty] | 0 | 20.817 | 33 | 3.5717 | 3.3199 | 1.2966 | 1.0909 | 2.229 | 62.4063
06/16/10 | 2:24 | 0 | 19.82 | 0 | 1 | 0 | 38.38 | 38.966 | 28.601 | 28.167 | 14.563 | 23.155 | 10.535 | 0 | 0 | 61.252 | 61.811 | 49.831 | 24.102 | 0 | 0 | 58.767 | 35.376 | [5 empty] | 0 | 10.213 | 34 | 3.5286 | 3.2789 | 1.2949 | 1.0909 | 2.188 | 62.0075
06/16/10 | 2:25 | 0 | 19.82 | 0 | 1 | 0 | 34.995 | 41.224 | 28.577 | 28.216 | 29.057 | 23.131 | 10.51 | 0 | 0 | 61.252 | 61.811 | 49.855 | 24.023 | 0 | 0 | 58.808 | 35.301 | [5 empty] | 0 | 6.779 | 35 | 3.5359 | 3.2858 | 1.2952 | 1.0909 | 2.1949 | 62.0756
06/16/10 | 2:26 | 0 | 19.85 | 0 | 1 | 0 | 51.213 | 45.457 | 28.606 | 28.246 | 16.815 | 23.16 | 10.442 | 1 | 0 | 61.279 | 61.816 | 49.883 | 24.077 | 0 | 0 | 58.835 | 35.352 | [5 empty] | 0 | 22.967 | 36 | 3.5557 | 3.3047 | 1.296 | 1.0909 | 2.2137 | 62.2592
06/16/10 | 2:27 | 0 | 19.82 | 0 | 1 | 0 | 42.705 | 41.293 | 28.601 | 28.192 | 14.759 | 23.155 | 10.387 | 1 | 0 | 61.229 | 61.788 | 49.831 | 24.048 | 0 | 0 | 58.808 | 35.347 | [5 empty] | 0 | 14.513 | 37 | 3.5717 | 3.3199 | 1.2966 | 1.0909 | 2.229 | 62.4063
06/16/10 | 2:28 | 0 | 19.845 | 0 | 0 | 0 | 35.112 | 38.662 | 28.648 | 28.167 | 26.89 | 23.109 | 10.51 | 0 | 0 | 61.229 | 61.766 | 49.831 | 23.952 | 0 | 0 | 58.785 | 35.371 | [5 empty] | 0 | 6.945 | 38 | 3.5359 | 3.2858 | 1.2952 | 1.0909 | 2.1949 | 62.0756
06/16/10 | 2:29 | 0 | 19.875 | 0 | 1 | 0 | 43.719 | 44.094 | 28.702 | 28.197 | 20.993 | 23.16 | 10.442 | 0 | 0 | 61.257 | 61.793 | 49.859 | 24.028 | 0 | 0 | 58.813 | 35.376 | [5 empty] | 0 | 15.522 | 39 | 3.5557 | 3.3047 | 1.296 | 1.0909 | 2.2137 | 62.2592
06/16/10 | 2:30 | 0 | 19.82 | 0 | 1 | 0 | 48.914 | 43.738 | 28.626 | 28.238 | 16.167 | 23.229 | 10.362 | 1 | 0 | 61.206 | 61.766 | 49.831 | 23.999 | 0 | 0 | 58.785 | 35.323 | [5 empty] | 0 | 20.676 | 40 | 3.579 | 3.3268 | 1.2969 | 1.0909 | 2.2359 | 62.4727
06/16/10 | 2:31 | 0 | 19.82 | 0 | 1 | 0 | 38.38 | 38.873 | 28.601 | 28.238 | 14.907 | 23.253 | 10.362 | 0 | 0 | 61.206 | 61.745 | 49.831 | 23.999 | 0 | 0 | 58.762 | 35.301 | [5 empty] | 0 | 10.142 | 41 | 3.579 | 3.3268 | 1.2969 | 1.0909 | 2.2359 | 62.4727
06/16/10 | 2:32 | 0 | 19.82 | 0 | 1 | 0 | 34.713 | 40.987 | 28.648 | 28.263 | 29.011 | 23.253 | 10.362 | 0 | 0 | 61.206 | 61.745 | 49.787 | 23.999 | 0 | 0 | 58.74 | 35.323 | [5 empty] | 0 | 6.45 | 42 | 3.579 | 3.3268 | 1.2969 | 1.0909 | 2.2359 | 62.4727
06/16/10 | 2:33 | 0 | 19.82 | 0 | 1 | 0 | 51.393 | 45.315 | 28.648 | 28.263 | 18.884 | 23.275 | 10.51 | 1 | 0 | 61.184 | 61.745 | 49.787 | 24.023 | 0 | 0 | 58.717 | 35.301 | [5 empty] | 0 | 23.13 | 43 | 3.5359 | 3.2858 | 1.2952 | 1.0909 | 2.1949 | 62.0756
06/16/10 | 2:34 | 0 | 19.85 | 0 | 1 | 0 | 43.391 | 41.37 | 28.631 | 28.292 | 15.951 | 23.354 | 10.641 | 0 | 0 | 61.188 | 61.75 | 49.815 | 24.124 | 0 | 0 | 58.813 | 35.33 | [5 empty] | 0 | 15.099 | 44 | 3.4977 | 3.2496 | 1.2936 | 1.0909 | 2.1587 | 61.7159
06/16/10 | 2:35 | 0 | 19.82 | 0 | 1 | 0 | 35.395 | 38.566 | 28.672 | 28.238 | 26.865 | 23.325 | 10.586 | 1 | 0 | 61.184 | 61.722 | 49.787 | 24.023 | 0 | 0 | 58.717 | 35.301 | [5 empty] | 0 | 7.157 | 45 | 3.5138 | 3.2648 | 1.2943 | 1.0909 | 2.1739 | 61.8679
06/16/10 | 2:36 | 1 | 19.809 | 0 | 1 | 0 | 42.623 | 44.104 | 28.638 | 28.204 | 23.001 | 23.266 | 10.427 | 0 | 0 | 61.085 | 61.713 | 49.754 | 24.014 | 0 | 0 | 58.685 | 35.289 | [5 empty] | 19.809 | 14.419 | 46 | 3.5601 | 3.3088 | 1.2962 | 1.0909 | 2.2179 | 62.2995
06/16/10 | 2:37 | 0 | 19.845 | 0 | 1 | 0 | 49.558 | 44.066 | 28.672 | 28.238 | 17.6 | 23.325 | 10.56 | 1 | 0 | 61.161 | 61.722 | 49.787 | 24.048 | 0 | 0 | 58.74 | 35.347 | [5 empty] | 0 | 21.32 | 47 | 3.5213 | 3.272 | 1.2946 | 1.0909 | 2.1811 | 61.9392
06/16/10 | 2:38 | 0 | 19.799 | 0 | 1 | 0 | 38.849 | 39.062 | 28.626 | 28.263 | 15.945 | 23.325 | 10.51 | 0 | 0 | 61.138 | 61.699 | 49.81 | 23.999 | 0 | 0 | 58.694 | 35.323 | [5 empty] | 0 | 10.586 | 48 | 3.5359 | 3.2858 | 1.2952 | 1.0909 | 2.1949 | 62.0756
06/16/10 | 2:39 | 0 | 19.799 | 0 | 1 | 0 | 34.172 | 40.683 | 28.626 | 28.263 | 29.033 | 23.374 | 10.39 | 0 | 0 | 61.136 | 61.672 | 49.785 | 23.999 | 0 | 0 | 58.623 | 35.299 | [5 empty] | 0 | 5.909 | 49 | 3.5708 | 3.319 | 1.2966 | 1.0909 | 2.2281 | 62.3983
06/16/10 | 2:40 | 0 | 19.759 | 0 | 1 | 0 | 50.966 | 45.348 | 28.613 | 28.179 | 19.367 | 23.266 | 10.229 | 1 | 0 | 61.104 | 61.617 | 49.705 | 23.964 | 0 | 0 | 58.591 | 35.218 | [5 empty] | 0 | 22.787 | 50 | 3.6177 | 3.3636 | 1.2985 | 1.0909 | 2.2727 | 62.8215
06/16/10 | 2:41 | 0 | 19.789 | 0 | 1 | 0 | 45.352 | 41.638 | 28.618 | 28.233 | 16.335 | 23.344 | 10.234 | 0 | 0 | 61.085 | 61.624 | 49.757 | 23.969 | 0 | 0 | 58.596 | 35.27 | [5 empty] | 0 | 17.119 | 51 | 3.6163 | 3.3622 | 1.2984 | 1.0909 | 2.2713 | 62.8085
06/16/10 | 2:42 | 0 | 19.789 | 0 | 1 | 0 | 36.28 | 38.277 | 28.594 | 28.258 | 24.933 | 23.366 | 10.234 | 0 | 0 | 61.085 | 61.624 | 49.733 | 23.969 | 0 | 0 | 58.664 | 35.246 | [5 empty] | 0 | 8.022 | 52 | 3.6163 | 3.3622 | 1.2984 | 1.0909 | 2.2713 | 62.8085
06/16/10 | 2:43 | 0 | 19.815 | 0 | 1 | 0 | 38.349 | 43.731 | 28.643 | 28.209 | 25.463 | 23.366 | 10.136 | 1 | 0 | 61.108 | 61.645 | 49.71 | 23.994 | 0 | 0 | 58.664 | 35.246 | [5 empty] | 0 | 10.14 | 53 | 3.6448 | 3.3894 | 1.2996 | 1.0909 | 2.2984 | 63.061
06/16/10 | 2:44 | 0 | 19.759 | 0 | 1 | 1 | 51.974 | 45.028 | 28.589 | 28.204 | 17.713 | 23.361 | 10.058 | 1 | 0 | 61.058 | 61.597 | 49.682 | 23.964 | 0 | 0 | 58.66 | 35.172 | [5 empty] | 0 | 23.77 | 54 | 3.6675 | 3.4109 | 1.3005 | 1.0909 | 2.32 | 63.2592
06/16/10 | 2:45 | 0 | 19.759 | 0 | 0 | 0 | 41.14 | 39.801 | 28.613 | 28.179 | 15.538 | 23.315 | 10.105 | 0 | 0 | 61.035 | 61.574 | 49.75 | 23.915 | 0 | 0 | 58.591 | 35.148 | [5 empty] | 0 | 12.961 | 0 | 3.6538 | 3.3979 | 1.3 | 1.0909 | 2.307 | 63.1401
06/16/10 | 2:46 | 0 | 19.759 | 0 | 1 | 0 | 34.419 | 39.449 | 28.638 | 28.229 | 28.204 | 23.337 | 10.08 | 0 | 0 | 61.035 | 61.574 | 49.705 | 23.915 | 0 | 0 | 58.637 | 35.148 | [5 empty] | 0 | 6.19 | 1 | 3.6611 | 3.4049 | 1.3003 | 1.0909 | 2.3139 | 63.2035
06/16/10 | 2:47 | 0 | 19.739 | 0 | 1 | 0 | 47.458 | 45.509 | 28.613 | 28.253 | 20.519 | 23.337 | 10.033 | 1 | 0 | 61.058 | 61.551 | 49.729 | 23.989 | 0 | 0 | 58.637 | 35.172 | [5 empty] | 0 | 19.205 | 2 | 3.6748 | 3.4179 | 1.3008 | 1.0909 | 2.327 | 63.3222
06/16/10 | 2:48 | 0 | 19.789 | 0 | 1 | 0 | 48.587 | 43.307 | 28.618 | 28.282 | 16.212 | 23.44 | 10.038 | 0 | 0 | 61.04 | 61.578 | 49.733 | 23.994 | 0 | 0 | 58.664 | 35.201 | [5 empty] | 0 | 20.305 | 3 | 3.6733 | 3.4165 | 1.3008 | 1.0909 | 2.3256 | 63.3096
06/16/10 | 2:49 | 0 | 19.759 | 0 | 1 | 0 | 38.014 | 38.578 | 28.638 | 28.204 | 23.337 | 23.361 | 9.932 | 1 | 0 | 61.035 | 61.528 | 49.705 | 23.94 | 0 | 0 | 58.591 | 35.148 | [5 empty] | 0 | 9.81 | 4 | 3.7042 | 3.4458 | 1.302 | 1.0909 | 2.3549 | 63.5741
06/16/10 | 2:50 | 0 | 19.789 | 0 | 1 | 0 | 37.949 | 42.25 | 28.643 | 28.305 | 25.558 | 23.344 | 9.914 | 0 | 0 | 61.04 | 61.533 | 49.733 | 23.945 | 0 | 0 | 58.596 | 35.222 | [5 empty] | 0 | 9.644 | 5 | 3.7094 | 3.4508 | 1.3022 | 1.0909 | 2.3599 | 63.6186
06/16/10 | 2:51 | 0 | 19.784 | 0 | 1 | 0 | 52.595 | 45.99 | 28.638 | 28.253 | 16.403 | 23.386 | 9.784 | 1 | 0 | 60.99 | 61.505 | 49.682 | 23.989 | 0 | 0 | 58.591 | 35.194 | [5 empty] | 0 | 24.342 | 6 | 3.7473 | 3.4868 | 1.3038 | 1.0909 | 2.3959 | 63.9362
06/16/10 | 2:52 | 0 | 19.759 | 0 | 1 | 0 | 41.915 | 41.305 | 28.638 | 28.229 | 14.427 | 23.361 | 9.66 | 0 | 0 | 60.99 | 61.505 | 49.705 | 23.915 | 0 | 0 | 58.568 | 35.194 | [5 empty] | 0 | 13.686 | 7 | 3.7834 | 3.5211 | 1.3052 | 1.0909 | 2.4302 | 64.2332
06/16/10 | 2:53 | 1 | 19.759 | 0 | 1 | 0 | 35.053 | 39.942 | 28.638 | 28.229 | 28.783 | 23.337 | 9.686 | 0 | 0 | 60.99 | 61.528 | 49.705 | 23.915 | 0 | 0 | 58.568 | 35.194 | [5 empty] | 19.759 | 6.824 | 8 | 3.7758 | 3.5139 | 1.3049 | 1.0909 | 2.423 | 64.1714
06/16/10 | 2:54 | 0 | 19.759 | 0 | 1 | 0 | 50.072 | 45.784 | 28.638 | 28.275 | 19.146 | 23.361 | 9.66 | 1 | 0 | 60.99 | 61.485 | 49.682 | 23.94 | 0 | 0 | 58.591 | 35.172 | [5 empty] | 0 | 21.797 | 9 | 3.7834 | 3.5211 | 1.3052 | 1.0909 | 2.4302 | 64.2332
06/16/10 | 2:55 | 0 | 19.739 | 0 | 1 | 0 | 45.6 | 43.913 | 28.663 | 28.253 | 15.292 | 23.386 | 9.66 | 0 | 0 | 60.969 | 61.485 | 49.705 | 23.964 | 0 | 0 | 58.637 | 35.148 | [5 empty] | 0 | 17.347 | 10 | 3.7834 | 3.5211 | 1.3052 | 1.0909 | 2.4302 | 64.2332
06/16/10 | 2:56 | 0 | 19.789 | 0 | 1 | 0 | 36.538 | 39.595 | 28.643 | 28.305 | 26.667 | 23.44 | 9.668 | 1 | 0 | 60.996 | 61.512 | 49.733 | 23.945 | 0 | 0 | 58.619 | 35.201 | [5 empty] | 0 | 8.233 | 11 | 3.7811 | 3.5189 | 1.3051 | 1.0909 | 2.428 | 64.2142
06/16/10 | 2:57 | 0 | 19.739 | 0 | 1 | 0 | 42.973 | 43.606 | 28.663 | 28.253 | 21.387 | 23.386 | 9.686 | 0 | 0 | 60.969 | 61.462 | 49.705 | 23.94 | 0 | 0 | 58.568 | 35.172 | [5 empty] | 0 | 14.72 | 12 | 3.7758 | 3.5139 | 1.3049 | 1.0909 | 2.423 | 64.1714
06/16/10 | 2:58 | 0 | 19.759 | 0 | 1 | 0 | 50.072 | 45.233 | 28.638 | 28.229 | 15.91 | 23.386 | 9.588 | 1 | 0 | 60.99 | 61.462 | 49.682 | 23.891 | 0 | 0 | 58.568 | 35.172 | [5 empty] | 0 | 21.843 | 13 | 3.8044 | 3.541 | 1.3061 | 1.0909 | 2.4501 | 64.403
06/16/10 | 2:59 | 0 | 19.759 | 0 | 1 | 0 | 39.212 | 40.365 | 28.638 | 28.253 | 14.083 | 23.361 | 9.562 | 0 | 0 | 60.969 | 61.464 | 49.729 | 23.94 | 0 | 0 | 58.571 | 35.148 | [5 empty] | 0 | 10.959 | 14 | 3.8119 | 3.5482 | 1.3064 | 1.0909 | 2.4573 | 64.4639
06/16/10 | 3:00 | 0 | 19.772 | 0 | 1 | 0 | 35.983 | 41.248 | 28.675 | 28.265 | 29.614 | 23.423 | 9.6 | 0 | 0 | 60.96 | 61.476 | 49.696 | 23.952 | 0 | 0 | 58.493 | 35.136 | [5 empty] | 0 | 7.718 | 15 | 3.8009 | 3.5377 | 1.3059 | 1.0909 | 2.4468 | 64.3749
06/16/10 | 3:01 | 0 | 19.752 | 0 | 1 | 0 | 53.02 | 45.957 | 28.65 | 28.312 | 16.936 | 23.423 | 9.623 | 1 | 0 | 60.98 | 61.453 | 49.717 | 23.952 | 0 | 0 | 58.493 | 35.16 | [5 empty] | 0 | 24.708 | 16 | 3.7942 | 3.5314 | 1.3057 | 1.0909 | 2.4404 | 64.3207
06/16/10 | 3:02 | 0 | 19.742 | 0 | 0 | 0 | 44.061 | 42.229 | 28.645 | 28.282 | 13.99 | 23.464 | 9.52 | 0 | 0 | 60.933 | 61.425 | 49.689 | 23.947 | 0 | 0 | 58.511 | 35.108 | [5 empty] | 0 | 15.779 | 17 | 3.8242 | 3.5599 | 1.3069 | 1.0909 | 2.469 | 64.5617
06/16/10 | 3:03 | 0 | 19.752 | 0 | 1 | 0 | 35.77 | 39.53 | 28.626 | 28.29 | 27.326 | 23.447 | 9.525 | 1 | 0 | 60.96 | 61.453 | 49.696 | 24.026 | 0 | 0 | 58.559 | 35.184 | [5 empty] | 0 | 7.48 | 18 | 3.8227 | 3.5585 | 1.3068 | 1.0909 | 2.4676 | 64.5501
06/16/10 | 3:04 | 0 | 19.752 | 0 | 1 | 0 | 45.889 | 45.292 | 28.626 | 28.29 | 20.021 | 23.374 | 9.55 | 0 | 0 | 60.96 | 61.453 | 49.696 | 24.026 | 0 | 0 | 58.516 | 35.136 | [5 empty] | 0 | 17.599 | 19 | 3.8154 | 3.5516 | 1.3065 | 1.0909 | 2.4607 | 64.4919
06/16/10 | 3:05 | 0 | 19.772 | 1 | 1 | 0 | 49.007 | 45.04 | 28.65 | 28.265 | 14.935 | 23.423 | 9.525 | 1 | 0 | 60.937 | 61.407 | 49.696 | 23.952 | 0 | 0 | 58.516 | 35.16 | [5 empty] | 0 | 20.742 | 20 | 3.8227 | 3.5585 | 1.3068 | 1.0909 | 2.4676 | 64.5501
06/16/10 | 3:06 | 0 | 19.772 | 0 | 1 | 0 | 38.38 | 39.93 | 28.65 | 28.265 | 21.834 | 23.374 | 9.525 | 0 | 0 | 60.937 | 61.407 | 49.673 | 23.952 | 0 | 0 | 58.47 | 35.16 | [5 empty] | 0 | 10.115 | 21 | 3.8227 | 3.5585 | 1.3068 | 1.0909 | 2.4676 | 64.5501
06/16/10 | 3:07 | 1 | 19.797 | 0 | 1 | 0 | 37.698 | 42.233 | 28.675 | 28.265 | 24.651 | 23.374 | 9.648 | 0 | 0 | 60.937 | 61.407 | 49.673 | 23.952 | 0 | 0 | 58.582 | 35.136 | [5 empty] | 19.797 | 9.433 | 22 | 3.7869 | 3.5244 | 1.3054 | 1.0909 | 2.4335 | 64.2616
06/16/10 | 3:08 | 0 | 19.742 | 0 | 1 | 0 | 51.57 | 46.02 | 28.621 | 28.236 | 15.893 | 23.344 | 9.618 | 1 | 0 | 60.887 | 61.357 | 49.645 | 23.923 | 0 | 0 | 58.532 | 35.084 | [5 empty] | 0 | 23.334 | 23 | 3.7956 | 3.5327 | 1.3057 | 1.0909 | 2.4418 | 64.3325
06/16/10 | 3:09 | 0 | 19.772 | 0 | 1 | 0 | 41.248 | 41.623 | 28.65 | 28.265 | 13.404 | 23.327 | 9.623 | 0 | 0 | 60.914 | 61.407 | 49.696 | 23.977 | 0 | 0 | 58.559 | 35.112 | [5 empty] | 0 | 12.983 | 24 | 3.7942 | 3.5314 | 1.3057 | 1.0909 | 2.4404 | 64.3207
06/16/10 | 3:10 | 0 | 19.772 | 0 | 1 | 0 | 34.971 | 39.954 | 28.65 | 28.241 | 28.336 | 23.302 | 9.673 | 0 | 0 | 60.869 | 61.384 | 49.649 | 23.977 | 0 | 0 | 58.582 | 35.136 | [5 empty] | 0 | 6.73 | 25 | 3.7796 | 3.5175 | 1.3051 | 1.0909 | 2.4266 | 64.2023
06/16/10 | 3:11 | 0 | 19.772 | 0 | 1 | 0 | 50.728 | 45.247 | 28.601 | 28.265 | 17.874 | 23.302 | 9.698 | 1 | 0 | 60.891 | 61.384 | 49.673 | 23.977 | 0 | 0 | 58.539 | 35.112 | [5 empty] | 0 | 22.463 | 26 | 3.7723 | 3.5106 | 1.3048 | 1.0909 | 2.4197 | 64.1428
06/16/10 | 3:12 | 0 | 19.772 | 0 | 1 | 0 | 46.186 | 43.669 | 28.601 | 28.265 | 14.342 | 23.302 | 9.748 | 1 | 0 | 60.869 | 61.362 | 49.649 | 23.977 | 0 | 0 | 58.447 | 35.112 | [5 empty] | 0 | 17.921 | 27 | 3.7578 | 3.4968 | 1.3042 | 1.0909 | 2.4058 | 64.023
06/16/10 | 3:13 | 0 | 19.722 | 0 | 1 | 0 | 36.847 | 39.456 | 28.572 | 28.162 | 25.465 | 23.224 | 9.618 | 0 | 0 | 60.818 | 61.314 | 49.645 | 23.898 | 0 | 0 | 58.443 | 35.084 | [5 empty] | 0 | 8.685 | 28 | 3.7956 | 3.5327 | 1.3057 | 1.0909 | 2.4418 | 64.3325
06/16/10 | 3:14 | 0 | 19.742 | 0 | 1 | 0 | 41.36 | 43.427 | 28.501 | 28.187 | 21.49 | 23.224 | 9.57 | 0 | 0 | 60.818 | 61.314 | 49.621 | 23.923 | 0 | 0 | 58.397 | 35.108 | [5 empty] | 0 | 13.173 | 29 | 3.8096 | 3.546 | 1.3063 | 1.0909 | 2.4551 | 64.4452
06/16/10 | 3:15 | 0 | 19.742 | 0 | 1 | 0 | 50.814 | 45.654 | 28.525 | 28.138 | 15.176 | 23.248 | 9.52 | 1 | 0 | 60.841 | 61.314 | 49.598 | 23.923 | 0 | 0 | 58.377 | 35.108 | [5 empty] | 0 | 22.676 | 30 | 3.8242 | 3.5599 | 1.3069 | 1.0909 | 2.469 | 64.5617
06/16/10 | 3:16 | 0 | 19.742 | 0 | 0 | 0 | 39.856 | 40.772 | 28.501 | 28.162 | 14.213 | 23.273 | 9.668 | 0 | 0 | 60.818 | 61.314 | 49.598 | 23.852 | 0 | 0 | 58.377 | 35.108 | [5 empty] | 0 | 11.694 | 31 | 3.7811 | 3.5189 | 1.3051 | 1.0909 | 2.428 | 64.2142
06/16/10 | 3:17 | 0 | 19.752 | 0 | 1 | 0 | 35.629 | 40.777 | 28.481 | 28.167 | 29.131 | 23.278 | 9.525 | 0 | 0 | 60.846 | 61.341 | 49.673 | 23.928 | 0 | 0 | 58.447 | 35.136 | [5 empty] | 0 | 7.462 | 32 | 3.8227 | 3.5585 | 1.3068 | 1.0909 | 2.4676 | 64.5501
06/16/10 | 3:18 | 0 | 19.767 | 0 | 1 | 0 | 51.869 | 45.815 | 28.476 | 28.138 | 16.856 | 23.199 | 9.469 | 1 | 0 | 60.798 | 61.291 | 49.645 | 23.923 | 0 | 0 | 58.397 | 35.132 | [5 empty] | 0 | 23.731 | 33 | 3.839 | 3.574 | 1.3075 | 1.0909 | 2.4831 | 64.6797
06/16/10 | 3:19 | 0 | 19.722 | 0 | 1 | 0 | 43.379 | 42.793 | 28.476 | 28.091 | 13.819 | 23.199 | 9.397 | 1 | 0 | 60.796 | 61.289 | 49.596 | 23.923 | 0 | 0 | 58.352 | 35.132 | [5 empty] | 0 | 15.288 | 34 | 3.86 | 3.5939 | 1.3083 | 1.0909 | 2.503 | 64.8447
06/16/10 | 3:20 | 0 | 19.691 | 0 | 1 | 0 | 35.407 | 39.497 | 28.447 | 28.084 | 27.844 | 23.195 | 9.366 | 0 | 0 | 60.745 | 61.238 | 49.568 | 23.893 | 0 | 0 | 58.39 | 35.079 | [5 empty] | 0 | 7.323 | 35 | 3.869 | 3.6025 | 1.3087 | 1.0909 | 2.5116 | 64.9152
06/16/10 | 3:21 | 0 | 19.711 | 0 | 1 | 0 | 47.619 | 44.48 | 28.447 | 28.062 | 18.331 | 23.17 | 9.391 | 0 | 0 | 60.768 | 61.261 | 49.547 | 23.918 | 0 | 0 | 58.39 | 35.079 | [5 empty] | 0 | 19.557 | 36 | 3.8617 | 3.5956 | 1.3084 | 1.0909 | 2.5047 | 64.8584
06/16/10 | 3:22 | 0 | 19.711 | 0 | 1 | 0 | 47.826 | 44.501 | 28.422 | 28.062 | 14.751 | 23.17 | 9.442 | 1 | 0 | 60.745 | 61.238 | 49.547 | 23.893 | 0 | 0 | 58.413 | 35.055 | [5 empty] | 0 | 19.764 | 37 | 3.8469 | 3.5815 | 1.3078 | 1.0909 | 2.4905 | 64.7418
06/16/10 | 3:23 | 1 | 19.711 | 0 | 1 | 0 | 37.665 | 39.779 | 28.422 | 28.084 | 26.11 | 23.17 | 9.417 | 0 | 0 | 60.745 | 61.238 | 49.568 | 23.918 | 0 | 0 | 58.413 | 35.031 | [5 empty] | 19.711 | 9.581 | 38 | 3.8542 | 3.5884 | 1.3081 | 1.0909 | 2.4975 | 64.7991
06/16/10 | 3:24 | 0 | 19.711 | 0 | 1 | 0 | 42.528 | 42.48 | 28.422 | 28.037 | 21.363 | 23.099 | 9.341 | 1 | 0 | 60.768 | 61.216 | 49.568 | 23.918 | 0 | 0 | 58.39 | 35.031 | [5 empty] | 0 | 14.491 | 39 | 3.8763 | 3.6094 | 1.309 | 1.0909 | 2.5185 | 64.9718
06/16/10 | 3:25 | 0 | 19.711 | 0 | 1 | 0 | 51.678 | 45.787 | 28.422 | 28.062 | 15.49 | 23.123 | 9.442 | 0 | 0 | 60.723 | 61.216 | 49.568 | 23.893 | 0 | 0 | 58.37 | 35.007 | [5 empty] | 0 | 23.616 | 40 | 3.8469 | 3.5815 | 1.3078 | 1.0909 | 2.4905 | 64.7418
06/16/10 | 3:26 | 0 | 19.711 | 0 | 1 | 0 | 40.179 | 41.305 | 28.471 | 28.037 | 20.738 | 23.146 | 9.464 | 1 | 0 | 60.723 | 61.193 | 49.523 | 23.869 | 0 | 0 | 58.39 | 35.031 | [5 empty] | 0 | 12.142 | 41 | 3.8405 | 3.5754 | 1.3075 | 1.0909 | 2.4845 | 64.6912
06/16/10 | 3:27 | 0 | 19.711 | 0 | 1 | 0 | 37.803 | 41.564 | 28.471 | 28.037 | 24.761 | 23.146 | 9.391 | 0 | 0 | 60.723 | 61.193 | 49.523 | 23.893 | 0 | 0 | 58.37 | 35.055 | [5 empty] | 0 | 9.766 | 42 | 3.8617 | 3.5956 | 1.3084 | 1.0909 | 2.5047 | 64.8584
06/16/10 | 3:28 | 0 | 19.711 | 0 | 1 | 0 | 51.909 | 46.68 | 28.447 | 28.062 | 17.27 | 23.146 | 9.54 | 1 | 0 | 60.723 | 61.193 | 49.523 | 23.844 | 0 | 0 | 58.301 | 35.079 | [5 empty] | 0 | 23.847 | 43 | 3.8184 | 3.5543 | 1.3066 | 1.0909 | 2.4634 | 64.5152
06/16/10 | 3:29 | 0 | 19.711 | 0 | 1 | 0 | 41.564 | 43.162 | 28.471 | 28.013 | 13.887 | 23.099 | 9.565 | 0 | 0 | 60.723 | 61.172 | 49.547 | 23.844 | 0 | 0 | 58.347 | 35.103 | [5 empty] | 0 | 13.551 | 44 | 3.8111 | 3.5474 | 1.3063 | 1.0909 | 2.4565 | 64.4569
06/16/10 | 3:30 | 0 | 19.706 | 0 | 0 | 0 | 36.273 | 40.667 | 28.442 | 27.983 | 29.332 | 23.094 | 9.535 | 0 | 0 | 60.672 | 61.145 | 49.54 | 23.864 | 0 | 0 | 58.274 | 35.074 | [5 empty] | 0 | 8.29 | 45 | 3.8198 | 3.5557 | 1.3067 | 1.0909 | 2.4648 | 64.5269
06/16/10 | 3:31 | 0 | 19.711 | 0 | 1 | 0 | 52.961 | 45.579 | 28.422 | 28.013 | 17.295 | 23.123 | 9.59 | 1 | 0 | 60.677 | 61.149 | 49.5 | 23.918 | 0 | 0 | 58.301 | 35.103 | [5 empty] | 0 | 24.948 | 46 | 3.8038 | 3.5405 | 1.306 | 1.0909 | 2.4496 | 64.3983
06/16/10 | 3:32 | 0 | 19.706 | 0 | 1 | 0 | 44.262 | 43.745 | 28.417 | 28.032 | 14.721 | 23.116 | 9.484 | 0 | 0 | 60.65 | 61.122 | 49.495 | 23.888 | 0 | 0 | 58.251 | 35.026 | [5 empty] | 0 | 16.23 | 47 | 3.8347 | 3.5698 | 1.3073 | 1.0909 | 2.4789 | 64.6451
06/16/10 | 3:33 | 0 | 19.711 | 0 | 1 | 0 | 35.947 | 40.413 | 28.471 | 28.037 | 28.567 | 23.074 | 9.515 | 1 | 0 | 60.7 | 61.127 | 49.547 | 23.893 | 0 | 0 | 58.279 | 35.055 | [5 empty] | 0 | 7.91 | 48 | 3.8256 | 3.5612 | 1.3069 | 1.0909 | 2.4703 | 64.5734
06/16/10 | 3:34 | 0 | 19.711 | 0 | 1 | 0 | 49.981 | 45.464 | 28.422 | 28.062 | 18.653 | 23.146 | 9.54 | 0 | 0 | 60.677 | 61.127 | 49.523 | 23.893 | 0 | 0 | 58.301 | 35.007 | [5 empty] | 0 | 21.919 | 49 | 3.8184 | 3.5543 | 1.3066 | 1.0909 | 2.4634 | 64.5152
06/16/10 | 3:35 | 0 | 19.737 | 0 | 1 | 0 | 46.176 | 45.327 | 28.471 | 28.037 | 15.121 | 23.074 | 9.515 | 1 | 0 | 60.677 | 61.127 | 49.5 | 23.942 | 0 | 0 | 58.279 | 35.031 | [5 empty] | 0 | 18.139 | 50 | 3.8256 | 3.5612 | 1.3069 | 1.0909 | 2.4703 | 64.5734
06/16/10 | 3:36 | 0 | 19.661 | 0 | 1 | 0 | 36.648 | 40.643 | 28.417 | 28.032 | 27.718 | 23.094 | 9.535 | 0 | 0 | 60.629 | 61.076 | 49.495 | 23.888 | 0 | 0 | 58.208 | 35.026 | [5 empty] | 0 | 8.616 | 51 | 3.8198 | 3.5557 | 1.3067 | 1.0909 | 2.4648 | 64.5269
06/16/10 | 3:37 | 1 | 19.737 | 0 | 1 | 0 | 47.091 | 44.032 | 28.493 | 28.013 | 19.787 | 23.074 | 9.59 | 1 | 0 | 60.7 | 61.127 | 49.523 | 23.893 | 0 | 0 | 58.167 | 35.055 | [5 empty] | 19.737 | 19.078 | 52 | 3.8038 | 3.5405 | 1.306 | 1.0909 | 2.4496 | 64.3983
06/16/10 | 3:38 | 0 | 19.681 | 0 | 1 | 0 | 49.014 | 45.621 | 28.488 | 28.008 | 15.561 | 23.069 | 9.56 | 0 | 0 | 60.65 | 61.076 | 49.472 | 23.839 | 0 | 0 | 58.117 | 35.026 | [5 empty] | 0 | 21.006 | 53 | 3.8125 | 3.5488 | 1.3064 | 1.0909 | 2.4579 | 64.4686
06/16/10 | 3:39 | 0 | 19.737 | 0 | 1 | 1 | 38.275 | 40.954 | 28.471 | 28.084 | 25.99 | 23.148 | 9.54 | 1 | 0 | 60.659 | 61.083 | 49.523 | 23.918 | 0 | 0 | 58.215 | 35.033 | [5 empty] | 0 | 10.191 | 54 | 3.8184 | 3.5543 | 1.3066 | 1.0909 | 2.4634 | 64.5152
06/16/10 | 3:40 | 0 | 19.742 | 0 | 1 | 0 | 41.712 | 43.075 | 28.501 | 28.091 | 21.611 | 23.153 | 9.52 | 0 | 0 | 60.707 | 61.111 | 49.53 | 23.898 | 0 | 0 | 58.219 | 35.062 | [5 empty] | 0 | 13.621 | 0 | 3.8242 | 3.5599 | 1.3069 | 1.0909 | 2.469 | 64.5617
06/16/10 | 3:41 | 0 | 19.767 | 0 | 1 | 0 | 50.515 | 46.571 | 28.501 | 28.091 | 15.053 | 23.128 | 9.618 | 1 | 0 | 60.707 | 61.111 | 49.551 | 23.898 | 0 | 0 | 58.242 | 35.084 | [5 empty] | 0 | 22.424 | 1 | 3.7956 | 3.5327 | 1.3469 | 1.1321 | 2.4007 | 63.2479
06/16/10 | 3:42 | 0 | 19.689 | 0 | 1 | 0 | 39.566 | 42.009 | 28.469 | 28.13 | 22.832 | 23.168 | 9.537 | 0 | 0 | 60.634 | 61.081 | 49.5 | 23.915 | 0 | 0 | 58.256 | 35.031 | [5 empty] | 0 | 11.436 | 2 | 3.8192 | 3.5552 | 1.3478 | 1.1321 | 2.4231 | 63.4444
06/16/10 | 3:43 | 0 | 19.709 | 0 | 1 | 0 | 39.26 | 41.564 | 28.515 | 28.084 | 23.651 | 23.072 | 9.56 | 0 | 0 | 60.656 | 61.058 | 49.453 | 23.94 | 0 | 0 | 58.233 | 35.007 | [5 empty] | 0 | 11.176 | 3 | 3.8125 | 3.5488 | 1.3476 | 1.1321 | 2.4167 | 63.3888
06/16/10 | 3:44 | 0 | 19.709 | 0 | 1 | 0 | 51.402 | 45.99 | 28.493 | 28.084 | 15.614 | 23.121 | 9.512 | 1 | 0 | 60.656 | 61.058 | 49.5 | 23.915 | 0 | 0 | 58.212 | 35.007 | [5 empty] | 0 | 23.318 | 4 | 3.8265 | 3.5621 | 1.3481 | 1.1321 | 2.43 | 63.5045
06/16/10 | 3:45 | 0 | 19.709 | 0 | 0 | 0 | 40.669 | 42.573 | 28.469 | 28.13 | 16.971 | 23.146 | 9.61 | 0 | 0 | 60.634 | 61.058 | 49.477 | 23.891 | 0 | 0 | 58.167 | 34.983 | [5 empty] | 0 | 12.539 | 5 | 3.798 | 3.535 | 1.347 | 1.1321 | 2.4029 | 63.2674
06/16/10 | 3:46 | 0 | 19.709 | 0 | 1 | 0 | 37.263 | 41.023 | 28.493 | 28.084 | 28.275 | 23.096 | 9.585 | 1 | 0 | 60.656 | 61.038 | 49.5 | 23.891 | 0 | 0 | 58.19 | 34.959 | [5 empty] | 0 | 9.179 | 6 | 3.8052 | 3.5419 | 1.3473 | 1.1321 | 2.4098 | 63.3282
06/16/10 | 3:47 | 0 | 19.709 | 0 | 1 | 0 | 53.374 | 45.831 | 28.469 | 28.106 | 17.663 | 23.121 | 9.708 | 0 | 0 | 60.611 | 61.015 | 49.5 | 23.891 | 0 | 0 | 58.19 | 34.983 | [5 empty] | 0 | 25.268 | 7 | 3.7694 | 3.5078 | 1.3458 | 1.1321 | 2.3758 | 63.0268
06/16/10 | 3:48 | 0 | 19.709 | 0 | 1 | 0 | 43.348 | 43.185 | 28.493 | 28.084 | 14.5 | 23.096 | 9.686 | 1 | 0 | 60.634 | 61.038 | 49.453 | 23.94 | 0 | 0 | 58.233 | 34.935 | [5 empty] | 0 | 15.264 | 8 | 3.7758 | 3.5139 | 1.3461 | 1.1321 | 2.3818 | 63.0811
06/16/10 | 3:49 | 0 | 19.709 | 0 | 1 | 0 | 35.83 | 40.648 | 28.493 | 28.106 | 28.949 | 23.072 | 9.61 | 0 | 0 | 60.611 | 61.015 | 49.477 | 23.842 | 0 | 0 | 58.256 | 34.959 | [5 empty] | 0 | 7.724 | 9 | 3.798 | 3.535 | 1.347 | 1.1321 | 2.4029 | 63.2674
06/16/10 | 3:50 | 0 | 19.709 | 0 | 1 | 0 | 51.241 | 46.06 | 28.493 | 28.059 | 17.984 | 23.072 | 9.708 | 1 | 0 | 60.611 | 61.015 | 49.5 | 23.891 | 0 | 0 | 58.279 | 34.983 | [5 empty] | 0 | 23.182 | 10 | 3.7694 | 3.5078 | 1.3458 | 1.1321 | 2.3758 | 63.0268
06/16/10 | 3:51 | 0 | 19.676 | 0 | 1 | 0 | 45.021 | 44.813 | 28.484 | 28.003 | 14.691 | 23.114 | 9.701 | 0 | 0 | 60.581 | 60.985 | 49.446 | 23.908 | 0 | 0 | 58.226 | 35 | [5 empty] | 0 | 17.018 | 11 | 3.7715 | 3.5098 | 1.3459 | 1.1321 | 2.3777 | 63.0441
06/16/10 | 3:52 | 1 | 19.734 | 0 | 1 | 0 | 36.251 | 40.552 | 28.444 | 28.106 | 27.961 | 23.121 | 9.759 | 0 | 0 | 60.588 | 60.992 | 49.453 | 23.915 | 0 | 0 | 58.212 | 35.077 | [5 empty] | 19.734 | 8.145 | 12 | 3.7546 | 3.4937 | 1.3452 | 1.1321 | 2.3616 | 62.9001
06/16/10 | 3:53 | 0 | 19.709 | 0 | 1 | 0 | 48.422 | 44.638 | 28.493 | 28.106 | 18.477 | 23.072 | 9.537 | 1 | 0 | 60.588 | 60.992 | 49.477 | 23.891 | 0 | 0 | 58.167 | 35.053 | [5 empty] | 0 | 20.316 | 13 | 3.8192 | 3.5552 | 1.3478 | 1.1321 | 2.4231 | 63.4444
06/16/10 | 3:54 | 0 | 19.701 | 0 | 1 | 0 | 47.635 | 45.364 | 28.412 | 28.099 | 14.912 | 23.114 | 9.429 | 1 | 0 | 60.558 | 60.939 | 49.446 | 23.81 | 0 | 0 | 58.16 | 35 | [5 empty] | 0 | 19.536 | 14 | 3.8507 | 3.5851 | 1.3491 | 1.1321 | 2.453 | 63.7025
06/16/10 | 3:55 | 0 | 19.709 | 0 | 1 | 0 | 37.545 | 40.669 | 28.469 | 28.106 | 26.926 | 23.121 | 9.537 | 0 | 0 | 60.611 | 60.969 | 49.453 | 23.915 | 0 | 0 | 58.144 | 35.007 | [5 empty] | 0 | 9.439 | 15 | 3.8192 | 3.5552 | 1.3478 | 1.1321 | 2.4231 | 63.4444
06/16/10 | 3:56 | 0 | 19.734 | 0 | 1 | 0 | 44.008 | 43.444 | 28.493 | 28.059 | 20.35 | 23.047 | 9.462 | 1 | 0 | 60.588 | 60.969 | 49.477 | 23.94 | 0 | 0 | 58.101 | 35.053 | [5 empty] | 0 | 15.949 | 16 | 3.8411 | 3.5759 | 1.3487 | 1.1321 | 2.4438 | 63.6241
06/16/10 | 3:57 | 0 | 19.689 | 0 | 1 | 0 | 50.256 | 46.127 | 28.493 | 28.13 | 15.687 | 23.096 | 9.512 | 0 | 0 | 60.542 | 60.969 | 49.43 | 23.964 | 0 | 0 | 58.121 | 35.053 | [5 empty] | 0 | 22.126 | 17 | 3.8265 | 3.5621 | 1.3481 | 1.1321 | 2.43 | 63.5045
06/16/10 | 3:58 | 0 | 19.709 | 0 | 1 | 0 | 39.188 | 41.423 | 28.515 | 28.106 | 24.396 | 23.121 | 9.364 | 0 | 0 | 60.565 | 60.946 | 49.43 | 23.891 | 0 | 0 | 58.121 | 35.007 | [5 empty] | 0 | 11.082 | 18 | 3.8696 | 3.603 | 1.3499 | 1.1321 | 2.471 | 63.8559
06/16/10 | 3:59 | 0 | 19.709 | 1 | 1 | 0 | 39.975 | 42.279 | 28.528 | 28.118 | 23.398 | 23.109 | 9.303 | 1 | 0 | 60.595 | 60.976 | 49.507 | 23.974 | 0 | 0 | 58.107 | 35.041 | [5 empty] | 0 | 11.857 | 19 | 3.8874 | 3.6199 | 1.3506 | 1.1321 | 2.4879 | 63.9984
06/16/10 | 4:00 | 0 | 19.762 | 0 | 0 | 0 | 51.93 | 46.449 | 28.567 | 28.133 | 15.219 | 23.099 | 9.319 | 0 | 0 | 60.586 | 60.967 | 49.474 | 23.893 | 0 | 0 | 58.098 | 35.007 | [5 empty] | 0 | 23.797 | 20 | 3.8827 | 3.6155 | 1.3504 | 1.1321 | 2.4834 | 63.9612
06/16/10 | 4:01 | 0 | 19.711 | 0 | 1 | 0 | 40.882 | 42.456 | 28.589 | 28.133 | 14.651 | 23.121 | 9.366 | 1 | 0 | 60.563 | 60.944 | 49.43 | 23.94 | 0 | 0 | 58.098 | 34.959 | [5 empty] | 0 | 12.749 | 21 | 3.869 | 3.6025 | 1.3499 | 1.1321 | 2.4704 | 63.8512
06/16/10 | 4:02 | 0 | 19.704 | 0 | 1 | 0 | 36.997 | 41.202 | 28.486 | 28.148 | 28.437 | 23.089 | 9.286 | 0 | 0 | 60.513 | 60.894 | 49.423 | 23.886 | 0 | 0 | 58.046 | 34.907 | [5 empty] | 0 | 8.849 | 22 | 3.8923 | 3.6246 | 1.3508 | 1.1321 | 2.4926 | 64.0379
06/16/10 | 4:03 | 0 | 19.762 | 0 | 1 | 0 | 53.052 | 46.197 | 28.542 | 28.108 | 16.825 | 23.099 | 9.341 | 1 | 0 | 60.563 | 60.923 | 49.474 | 23.94 | 0 | 0 | 58.03 | 34.959 | [5 empty] | 0 | 24.944 | 23 | 3.8763 | 3.6094 | 1.3502 | 1.1321 | 2.4773 | 63.9098
06/16/10 | 4:04 | 0 | 19.729 | 0 | 1 | 0 | 43.083 | 43.365 | 28.51 | 28.126 | 14.52 | 23.067 | 9.261 | 0 | 0 | 60.513 | 60.894 | 49.423 | 23.908 | 0 | 0 | 57.934 | 35 | [5 empty] | 0 | 14.957 | 24 | 3.8996 | 3.6316 | 1.3511 | 1.1321 | 2.4995 | 64.0959
06/16/10 | 4:05 | 1 | 19.762 | 0 | 1 | 0 | 35.875 | 40.693 | 28.589 | 28.157 | 28.712 | 23.146 | 9.319 | 0 | 0 | 60.542 | 60.901 | 49.453 | 23.918 | 0 | 0 | 58.009 | 35.007 | [5 empty] | 19.762 | 7.718 | 25 | 3.8827 | 3.6155 | 1.3504 | 1.1321 | 2.4834 | 63.9612
06/16/10 | 4:06 | 0 | 19.737 | 0 | 1 | 0 | 51.241 | 46.036 | 28.567 | 28.157 | 18.331 | 23.099 | 9.319 | 1 | 0 | 60.563 | 60.901 | 49.43 | 23.964 | 0 | 0 | 58.009 | 34.983 | [5 empty] | 0 | 23.084 | 26 | 3.8827 | 3.6155 | 1.3504 | 1.1321 | 2.4834 | 63.9612
06/16/10 | 4:07 | 0 | 19.704 | 0 | 1 | 0 | 44.86 | 44.585 | 28.535 | 28.172 | 14.668 | 23.114 | 9.286 | 0 | 0 | 60.513 | 60.871 | 49.4 | 23.933 | 0 | 0 | 58 | 34.976 | [5 empty] | 0 | 16.688 | 27 | 3.8923 | 3.6246 | 1.3508 | 1.1321 | 2.4926 | 64.0379
06/16/10 | 4:08 | 0 | 19.704 | 0 | 1 | 0 | 36.151 | 40.475 | 28.51 | 28.172 | 28.076 | 23.089 | 9.309 | 1 | 0 | 60.513 | 60.848 | 49.4 | 23.957 | 0 | 0 | 57.98 | 34.952 | [5 empty] | 0 | 7.979 | 28 | 3.8856 | 3.6183 | 1.3505 | 1.1321 | 2.4862 | 63.9845
06/16/10 | 4:09 | 0 | 19.711 | 0 | 1 | 0 | 49.316 | 44.729 | 28.542 | 28.179 | 17.813 | 23.121 | 9.268 | 1 | 0 | 60.497 | 60.901 | 49.383 | 23.964 | 0 | 0 | 58.03 | 34.959 | [5 empty] | 0 | 21.137 | 29 | 3.8976 | 3.6296 | 1.351 | 1.1321 | 2.4975 | 64.0797
06/16/10 | 4:10 | 0 | 19.704 | 0 | 1 | 0 | 48.093 | 45.203 | 28.535 | 28.197 | 14.176 | 23.138 | 9.236 | 0 | 0 | 60.49 | 60.848 | 49.4 | 23.861 | 0 | 0 | 57.98 | 34.907 | [5 empty] | 0 | 19.896 | 30 | 3.9069 | 3.6385 | 1.3514 | 1.1321 | 2.5064 | 64.1535
06/16/10 | 4:11 | 0 | 19.704 | 0 | 1 | 0 | 37.724 | 40.593 | 28.535 | 28.172 | 26.39 | 23.089 | 9.286 | 0 | 0 | 60.49 | 60.825 | 49.376 | 23.908 | 0 | 0 | 57.98 | 34.952 | [5 empty] | 0 | 9.552 | 31 | 3.8923 | 3.6246 | 1.3508 | 1.1321 | 2.4926 | 64.0379
06/16/10 | 4:12 | 0 | 19.704 | 0 | 1 | 0 | 43.224 | 43.929 | 28.535 | 28.148 | 21.596 | 23.089 | 9.261 | 1 | 0 | 60.467 | 60.802 | 49.376 | 23.861 | 0 | 0 | 57.957 | 34.928 | [5 empty] | 0 | 15.076 | 32 | 3.8996 | 3.6316 | 1.3511 | 1.1321 | 2.4995 | 64.0959
06/16/10 | 4:13 | 0 | 19.656 | 0 | 1 | 0 | 51.577 | 46.487 | 28.535 | 28.197 | 15.656 | 23.114 | 9.359 | 0 | 0 | 60.444 | 60.825 | 49.376 | 23.933 | 0 | 0 | 58 | 34.928 | [5 empty] | 0 | 23.38 | 33 | 3.8711 | 3.6044 | 1.3499 | 1.1321 | 2.4724 | 63.8676
06/16/10 | 4:14 | 0 | 19.671 | 0 | 1 | 0 | 40.045 | 41.454 | 28.525 | 28.14 | 20.289 | 23.035 | 9.276 | 1 | 0 | 60.437 | 60.796 | 49.346 | 23.854 | 0 | 0 | 57.971 | 34.921 | [5 empty] | 0 | 11.905 | 34 | 3.8952 | 3.6274 | 1.3509 | 1.1321 | 2.4953 | 64.0611
06/16/10 | 4:15 | 0 | 19.729 | 0 | 1 | 0 | 37.89 | 42.166 | 28.51 | 28.148 | 27.282 | 23.138 | 9.261 | 0 | 0 | 60.444 | 60.802 | 49.33 | 23.933 | 0 | 0 | 58 | 34.952 | [5 empty] | 0 | 9.742 | 35 | 3.8996 | 3.6316 | 1.3511 | 1.1321 | 2.4995 | 64.0959
06/16/10 | 4:16 | 0 | 19.704 | 0 | 0 | 0 | 53.64 | 46.97 | 28.51 | 28.221 | 16.619 | 23.138 | 9.261 | 1 | 0 | 60.444 | 60.802 | 49.376 | 23.886 | 0 | 0 | 58 | 34.952 | [5 empty] | 0 | 25.419 | 36 | 3.8996 | 3.6316 | 1.3511 | 1.1321 | 2.4995 | 64.0959
06/16/10 | 4:17 | 0 | 19.704 | 0 | 1 | 0 | 43.013 | 43.037 | 28.582 | 28.197 | 13.879 | 23.089 | 9.409 | 0 | 0 | 60.467 | 60.759 | 49.33 | 23.933 | 0 | 0 | 57.957 | 34.976 | [5 empty] | 0 | 14.816 | 37 | 3.8565 | 3.5906 | 1.3493 | 1.1321 | 2.4585 | 63.7499
06/16/10 | 4:18 | 0 | 19.671 | 0 | 1 | 0 | 35.885 | 40.82 | 28.503 | 28.189 | 28.79 | 23.057 | 9.301 | 0 | 0 | 60.415 | 60.752 | 49.346 | 23.901 | 0 | 0 | 57.927 | 34.969 | [5 empty] | 0 | 7.696 | 38 | 3.8879 | 3.6205 | 1.3506 | 1.1321 | 2.4884 | 64.0031
06/16/10 | 4:19 | 0 | 19.704 | 0 | 1 | 0 | 51.395 | 46.533 | 28.557 | 28.197 | 16.496 | 23.092 | 9.381 | 1 | 0 | 60.38 | 60.741 | 49.311 | 23.837 | 0 | 0 | 57.916 | 34.931 | [5 empty] | 0 | 23.198 | 39 | 3.8647 | 3.5983 | 1.3497 | 1.1321 | 2.4663 | 63.8159
06/16/10 | 4:20 | 0 | 19.651 | 0 | 1 | 0 | 44.629 | 44.788 | 28.555 | 28.17 | 13.577 | 23.013 | 9.329 | 0 | 0 | 60.376 | 60.691 | 49.306 | 23.881 | 0 | 0 | 57.888 | 34.902 | [5 empty] | 0 | 16.459 | 40 | 3.8798 | 3.6127 | 1.3503 | 1.1321 | 2.4807 | 63.9378
06/16/10 | 4:21 | 1 | 19.651 | 0 | 1 | 0 | 36.031 | 40.542 | 28.53 | 28.145 | 27.976 | 23.013 | 9.303 | 1 | 0 | 60.399 | 60.691 | 49.306 | 23.906 | 0 | 0 | 57.911 | 34.902 | [5 empty] | 19.651 | 7.886 | 41 | 3.8874 | 3.6199 | 1.3506 | 1.1321 | 2.4879 | 63.9984
06/16/10 | 4:22 | 0 | 19.674 | 0 | 1 | 0 | 48.961 | 44.72 | 28.555 | 28.121 | 18.072 | 23.038 | 9.329 | 0 | 0 | 60.399 | 60.691 | 49.26 | 23.881 | 0 | 0 | 57.866 | 34.926 | [5 empty] | 0 | 20.84 | 42 | 3.8798 | 3.6127 | 1.3503 | 1.1321 | 2.4807 | 63.9378
06/16/10 | 4:23 | 0 | 19.651 | 0 | 1 | 0 | 47.105 | 45.04 | 28.579 | 28.17 | 13.6 | 23.087 | 9.303 | 1 | 0 | 60.376 | 60.691 | 49.283 | 23.928 | 0 | 0 | 57.866 | 34.878 | [5 empty] | 0 | 18.935 | 43 | 3.8874 | 3.6199 | 1.3506 | 1.1321 | 2.4879 | 63.9984
06/16/10 | 4:24 | 0 | 19.598 | 0 | 1 | 0 | 37.201 | 40.444 | 28.525 | 28.162 | 26.549 | 23.104 | 9.273 | 0 | 0 | 60.348 | 60.64 | 49.255 | 23.852 | 0 | 0 | 57.884 | 34.849 | [5 empty] | 0 | 9.039 | 44 | 3.8961 | 3.6282 | 1.351 | 1.1321 | 2.4962 | 64.0681
06/16/10 | 4:25 | 0 | 19.598 | 0 | 1 | 0 | 44.622 | 43.685 | 28.55 | 28.14 | 20.114 | 23.079 | 9.273 | 1 | 0 | 60.348 | 60.64 | 49.208 | 23.852 | 0 | 0 | 57.884 | 34.825 | [5 empty] | 0 | 16.482 | 45 | 3.8961 | 3.6282 | 1.351 | 1.1321 | 2.4962 | 64.0681
06/16/10 | 4:26 | 0 | 19.651 | 0 | 1 | 0 | 49.145 | 45.866 | 28.53 | 28.192 | 14.761 | 23.207 | 9.329 | 0 | 0 | 60.376 | 60.668 | 49.283 | 23.906 | 0 | 0 | 57.888 | 34.878 | [5 empty] | 0 | 20.953 | 46 | 3.8798 | 3.6127 | 1.3503 | 1.1321 | 2.4807 | 63.9378
06/16/10 | 4:27 | 0 | 19.651 | 0 | 1 | 0 | 38.497 | 41.059 | 28.53 | 28.192 | 24.7 | 23.231 | 9.376 | 0 | 0 | 60.355 | 60.645 | 49.26 | 23.832 | 0 | 0 | 57.955 | 34.833 | [5 empty] | 0 | 10.305 | 47 | 3.8661 | 3.5997 | 1.3497 | 1.1321 | 2.4676 | 63.8277
06/16/10 | 4:28 | 0 | 19.621 | 0 | 1 | 0 | 41.289 | 42.418 | 28.55 | 28.187 | 23.298 | 23.202 | 9.447 | 1 | 0 | 60.348 | 60.64 | 49.232 | 23.827 | 0 | 0 | 57.927 | 34.804 | [5 empty] | 0 | 13.102 | 48 | 3.8454 | 3.5801 | 1.3489 | 1.1321 | 2.448 | 63.6598
06/16/10 | 4:29 | 0 | 19.621 | 0 | 1 | 0 | 51.731 | 45.976 | 28.476 | 28.187 | 15.523 | 23.248 | 9.595 | 1 | 0 | 60.328 | 60.618 | 49.232 | 23.827 | 0 | 0 | 57.904 | 34.78 | [5 empty] | 0 | 23.544 | 49 | 3.8023 | 3.5391 | 1.3472 | 1.1321 | 2.407 | 63.3039
06/16/10 | 4:30 | 0 | 19.621 | 0 | 1 | 0 | 40.396 | 41.712 | 28.501 | 28.187 | 17.474 | 23.273 | 9.472 | 0 | 0 | 60.305 | 60.618 | 49.232 | 23.876 | 0 | 0 | 57.815 | 34.804 | [5 empty] | 0 | 12.209 | 50 | 3.8382 | 3.5732 | 1.3486 | 1.1321 | 2.4411 | 63.6002
06/16/10 | 4:31 | 0 | 19.651 | 0 | 1 | 0 | 37.44 | 41.693 | 28.53 | 28.17 | 26.507 | 23.327 | 9.502 | 0 | 0 | 60.221 | 60.622 | 49.213 | 23.906 | 0 | 0 | 57.888 | 34.833 | [5 empty] | 0 | 9.27 | 51 | 3.8294 | 3.5648 | 1.3483 | 1.1321 | 2.4328 | 63.5285
06/16/10 | 4:32 | 0 | 19.603 | 0 | 1 | 1 | 52.378 | 46.645 | 28.506 | 28.216 | 15.825 | 23.327 | 9.402 | 1 | 0 | 60.287 | 60.602 | 49.236 | 23.881 | 0 | 0 | 57.866 | 34.833 | [5 empty] | 0 | 24.162 | 52 | 3.8585 | 3.5925 | 1.3494 | 1.1321 | 2.4605 | 63.7664
06/16/10 | 4:33 | 0 | 19.621 | 0 | 1 | 0 | 42.14 | 43.08 | 28.555 | 28.17 | 15.083 | 23.278 | 9.55 | 0 | 0 | 60.31 | 60.602 | 49.236 | 23.881 | 0 | 0 | 57.82 | 34.809 | [5 empty] | 0 | 13.97 | 0 | 3.8154 | 3.5516 | 1.3477 | 1.1321 | 2.4195 | 63.413
06/16/10 | 4:34 | 1 | 19.644 | 0 | 0 | 0 | 35.789 | 40.724 | 28.55 | 28.14 | 29.104 | 23.273 | 9.595 | 1 | 0 | 60.282 | 60.574 | 49.208 | 23.852 | 0 | 0 | 57.815 | 34.849 | [5 empty] | 19.644 | 7.649 | 1 | 3.8023 | 3.5391 | 1.3689 | 1.1538 | 2.3853 | 62.7314
06/16/10 | 4:35 | 0 | 19.598 | 0 | 1 | 0 | 51.685 | 45.885 | 28.501 | 28.162 | 17.202 | 23.298 | 9.447 | 0 | 0 | 60.259 | 60.551 | 49.185 | 23.898 | 0 | 0 | 57.793 | 34.825 | [5 empty] | 0 | 23.523 | 2 | 3.8454 | 3.5801 | 1.3707 | 1.1538 | 2.4262 | 63.0936
06/16/10 | 4:36 | 0 | 19.651 | 0 | 1 | 0 | 44.233 | 43.951 | 28.53 | 28.241 | 14.392 | 23.327 | 9.55 | 1 | 0 | 60.287 | 60.579 | 49.213 | 23.952 | 0 | 0 | 57.866 | 34.878 | [5 empty] | 0 | 15.992 | 3 | 3.8154 | 3.5516 | 1.3695 | 1.1538 | 2.3977 | 62.8424
06/16/10 | 4:37 | 0 | 19.573 | 0 | 1 | 0 | 35.885 | 40.231 | 28.572 | 28.162 | 28.285 | 23.298 | 9.397 | 0 | 0 | 60.259 | 60.551 | 49.185 | 23.898 | 0 | 0 | 57.861 | 34.873 | [5 empty] | 0 | 7.723 | 4 | 3.86 | 3.5939 | 1.3713 | 1.1538 | 2.4401 | 63.2142
06/16/10 | 4:38 | 0 | 19.598 | 0 | 1 | 0 | 49.873 | 45.012 | 28.476 | 28.187 | 19.475 | 23.273 | 9.495 | 1 | 0 | 60.259 | 60.529 | 49.164 | 23.852 | 0 | 0 | 57.838 | 34.873 | [5 empty] | 0 | 21.686 | 5 | 3.8315 | 3.5668 | 1.3701 | 1.1538 | 2.4129 | 62.977
06/16/10 | 4:39 | 0 | 19.598 | 0 | 1 | 0 | 46.825 | 44.76 | 28.476 | 28.211 | 14.57 | 23.381 | 9.482 | 0 | 0 | 60.316 | 60.586 | 49.243 | 23.911 | 0 | 0 | 57.872 | 34.957 | [5 empty] | 0 | 18.614 | 6 | 3.8352 | 3.5704 | 1.3703 | 1.1538 | 2.4165 | 63.0087
06/16/10 | 4:40 | 0 | 19.656 | 0 | 1 | 0 | 37.095 | 40.408 | 28.584 | 28.248 | 26.971 | 23.381 | 9.482 | 0 | 0 | 60.294 | 60.586 | 49.22 | 23.911 | 0 | 0 | 57.85 | 34.909 | [5 empty] | 0 | 8.847 | 7 | 3.8352 | 3.5704 | 1.3703 | 1.1538 | 2.4165 | 63.0087
06/16/10 | 4:41 | 0 | 19.706 | 0 | 1 | 0 | 45.917 | 44.334 | 28.562 | 28.273 | 20.345 | 23.405 | 9.507 | 1 | 0 | 60.271 | 60.563 | 49.243 | 23.888 | 0 | 0 | 57.827 | 34.885 | [5 empty] | 0 | 17.644 | 8 | 3.828 | 3.5635 | 1.37 | 1.1538 | 2.4096 | 62.9478
06/16/10 | 4:42 | 0 | 19.681 | 0 | 1 | 0 | 49.152 | 45.873 | 28.584 | 28.273 | 14.867 | 23.356 | 9.583 | 1 | 0 | 60.248 | 60.54 | 49.197 | 23.864 | 0 | 0 | 57.827 | 34.861 | [5 empty] | 0 | 20.879 | 9 | 3.8058 | 3.5424 | 1.3691 | 1.1538 | 2.3886 | 62.7611
06/16/10 | 4:43 | 0 | 19.681 | 0 | 1 | 0 | 38.411 | 40.901 | 28.609 | 28.248 | 25.357 | 23.31 | 9.507 | 0 | 0 | 60.271 | 60.563 | 49.243 | 23.911 | 0 | 0 | 57.804 | 34.885 | [5 empty] | 0 | 10.163 | 10 | 3.828 | 3.5635 | 1.37 | 1.1538 | 2.4096 | 62.9478
06/16/10 | 4:44 | 0 | 19.681 | 0 | 1 | 0 | 41.394 | 43.111 | 28.658 | 28.248 | 22.682 | 23.334 | 9.482 | 0 | 0 | 60.294 | 60.54 | 49.22 | 23.911 | 0 | 0 | 57.827 | 34.885 | [5 empty] | 0 | 13.146 | 11 | 3.8352 | 3.5704 | 1.3703 | 1.1538 | 2.4165 | 63.0087
06/16/10 | 4:45 | 0 | 19.649 | 0 | 1 | 0 | 51.047 | 46.256 | 28.577 | 28.216 | 15.724 | 23.349 | 9.55 | 1 | 0 | 60.241 | 60.51 | 49.166 | 23.879 | 0 | 0 | 57.751 | 34.878 | [5 empty] | 0 | 22.831 | 12 | 3.8154 | 3.5516 | 1.3695 | 1.1538 | 2.3977 | 62.8424
06/16/10 | 4:46 | 0 | 19.649 | 0 | 1 | 0 | 39.93 | 41.6 | 28.552 | 28.263 | 21.181 | 23.374 | 9.402 | 0 | 0 | 60.241 | 60.51 | 49.166 | 23.903 | 0 | 0 | 57.751 | 34.878 | [5 empty] | 0 | 11.667 | 13 | 3.8585 | 3.5925 | 1.3712 | 1.1538 | 2.4387 | 63.2022
06/16/10 | 4:47 | 0 | 19.706 | 0 | 1 | 0 | 38.177 | 41.772 | 28.658 | 28.248 | 25.887 | 23.334 | 9.409 | 0 | 0 | 60.271 | 60.517 | 49.176 | 23.96 | 0 | 0 | 57.804 | 34.861 | [5 empty] | 0 | 9.929 | 14 | 3.8565 | 3.5906 | 1.3711 | 1.1538 | 2.4367 | 63.1854
06/16/10 | 4:48 | 0 | 19.681 | 0 | 1 | 0 | 52.452 | 46.354 | 28.682 | 28.273 | 13.954 | 23.43 | 9.507 | 1 | 0 | 60.294 | 60.494 | 49.176 | 23.935 | 0 | 0 | 57.761 | 34.885 | [5 empty] | 0 | 24.179 | 15 | 3.828 | 3.5635 | 1.37 | 1.1538 | 2.4096 | 62.9478
06/16/10 | 4:49 | 0 | 19.649 | 0 | 1 | 0 | 41.693 | 42.564 | 28.672 | 28.241 | 12.242 | 23.374 | 9.598 | 0 | 0 | 60.218 | 60.465 | 49.145 | 23.879 | 0 | 0 | 57.685 | 34.878 | [5 empty] | 0 | 13.452 | 16 | 3.8015 | 3.5383 | 1.3689 | 1.1538 | 2.3844 | 62.724
06/16/10 | 4:50 | 1 | 19.674 | 0 | 1 | 0 | 36.241 | 40.918 | 28.697 | 28.287 | 29.011 | 23.398 | 9.698 | 1 | 0 | 60.241 | 60.488 | 49.145 | 23.928 | 0 | 0 | 57.708 | 34.878 | [5 empty] | 19.674 | 7.954 | 17 | 3.7723 | 3.5106 | 1.3677 | 1.1538 | 2.3567 | 62.4744
06/16/10 | 4:51 | 0 | 19.674 | 0 | 1 | 0 | 52.791 | 46.118 | 28.626 | 28.287 | 16.662 | 23.398 | 9.623 | 1 | 0 | 60.218 | 60.465 | 49.122 | 23.903 | 0 | 0 | 57.662 | 34.878 | [5 empty] | 0 | 24.504 | 18 | 3.7942 | 3.5314 | 1.3686 | 1.1538 | 2.3775 | 62.6619
06/16/10 | 4:52 | 0 | 19.681 | 0 | 1 | 0 | 44.238 | 43.628 | 28.682 | 28.295 | 14.052 | 23.454 | 9.804 | 0 | 0 | 60.248 | 60.494 | 49.152 | 23.935 | 0 | 0 | 57.738 | 34.909 | [5 empty] | 0 | 15.943 | 19 | 3.7415 | 3.4813 | 1.3665 | 1.1538 | 2.3274 | 62.2056
06/16/10 | 4:53 | 0 | 19.706 | 1 | 1 | 0 | 35.897 | 40.478 | 28.658 | 28.319 | 28.103 | 23.381 | 9.756 | 0 | 0 | 60.225 | 60.517 | 49.152 | 23.984 | 0 | 0 | 57.715 | 34.933 | [5 empty] | 0 | 7.578 | 20 | 3.7555 | 3.4945 | 1.367 | 1.1538 | 2.3407 | 62.3279
06/16/10 | 4:54 | 0 | 19.649 | 0 | 1 | 0 | 49.603 | 45.819 | 28.577 | 28.287 | 17.502 | 23.447 | 9.796 | 1 | 0 | 60.218 | 60.442 | 49.122 | 23.879 | 0 | 0 | 57.662 | 34.902 | [5 empty] | 0 | 21.316 | 21 | 3.7438 | 3.4835 | 1.3666 | 1.1538 | 2.3296 | 62.226
06/16/10 | 4:55 | 0 | 19.681 | 0 | 0 | 0 | 45.917 | 44.979 | 28.682 | 28.319 | 13.213 | 23.43 | 10.002 | 0 | 0 | 60.225 | 60.494 | 49.152 | 23.839 | 0 | 0 | 57.669 | 34.885 | [5 empty] | 0 | 17.598 | 22 | 3.6838 | 3.4264 | 1.3641 | 1.1538 | 2.2726 | 61.6914
06/16/10 | 4:56 | 0 | 19.623 | 0 | 1 | 0 | 36.569 | 40.401 | 28.672 | 28.287 | 26.914 | 23.423 | 9.821 | 1 | 0 | 60.195 | 60.421 | 49.122 | 23.857 | 0 | 0 | 57.617 | 34.83 | [5 empty] | 0 | 8.282 | 23 | 3.7365 | 3.4765 | 1.3663 | 1.1538 | 2.3227 | 62.1621
06/16/10 | 4:57 | 0 | 19.649 | 0 | 1 | 0 | 47.126 | 44.183 | 28.626 | 28.312 | 19.478 | 23.374 | 9.97 | 0 | 0 | 60.195 | 60.421 | 49.122 | 23.903 | 0 | 0 | 57.596 | 34.854 | [5 empty] | 0 | 18.814 | 24 | 3.6931 | 3.4353 | 1.3645 | 1.1538 | 2.2815 | 61.7756
06/16/10 | 4:58 | 0 | 19.674 | 0 | 1 | 0 | 48.87 | 45.201 | 28.672 | 28.287 | 14.342 | 23.374 | 9.945 | 1 | 0 | 60.173 | 60.421 | 49.098 | 23.928 | 0 | 0 | 57.596 | 34.806 | [5 empty] | 0 | 20.583 | 25 | 3.7004 | 3.4422 | 1.3648 | 1.1538 | 2.2884 | 61.8411
06/16/10 | 4:59 | 0 | 19.674 | 0 | 1 | 0 | 38.215 | 40.518 | 28.65 | 28.287 | 25.23 | 23.374 | 9.809 | 0 | 0 | 60.118 | 60.342 | 49.04 | 23.866 | 0 | 0 | 57.562 | 34.749 | [5 empty] | 0 | 9.928 | 26 | 3.74 | 3.4799 | 1.3664 | 1.1538 | 2.326 | 62.1928
06/16/10 | 5:00 | 0 | 19.611 | 0 | 1 | 0 | 42.198 | 43.35 | 28.589 | 28.204 | 20.88 | 23.29 | 9.759 | 1 | 0 | 60.095 | 60.342 | 49.04 | 23.82 | 0 | 0 | 57.608 | 34.749 | [5 empty] | 0 | 13.994 | 27 | 3.7546 | 3.4937 | 1.367 | 1.1538 | 2.3399 | 62.3202
06/16/10 | 5:01 | 0 | 19.611 | 0 | 1 | 0 | 50.485 | 46.244 | 28.564 | 28.275 | 12.969 | 23.312 | 9.686 | 0 | 0 | 60.095 | 60.319 | 49.019 | 23.82 | 0 | 0 | 57.562 | 34.749 | [5 empty] | 0 | 22.21 | 28 | 3.7758 | 3.5139 | 1.3679 | 1.1538 | 2.3601 | 62.5045
06/16/10 | 5:02 | 0 | 19.611 | 0 | 1 | 0 | 39.449 | 41.446 | 28.613 | 28.229 | 21.554 | 23.266 | 9.784 | 0 | 0 | 60.118 | 60.319 | 48.996 | 23.915 | 0 | 0 | 57.562 | 34.749 | [5 empty] | 0 | 11.22 | 29 | 3.7473 | 3.4868 | 1.3667 | 1.1538 | 2.3329 | 62.2566
06/16/10 | 5:03 | 1 | 19.588 | 0 | 1 | 0 | 38.743 | 42.032 | 28.564 | 28.275 | 24.229 | 23.312 | 9.784 | 1 | 0 | 60.095 | 60.319 | 49.04 | 23.866 | 0 | 0 | 57.516 | 34.773 | [5 empty] | 19.588 | 10.468 | 30 | 3.7473 | 3.4868 | 1.3667 | 1.1538 | 2.3329 | 62.2566
06/16/10 | 5:04 | 0 | 19.611 | 0 | 1 | 0 | 52.228 | 46.221 | 28.638 | 28.253 | 16.059 | 23.217 | 10.03 | 1 | 0 | 60.072 | 60.319 | 49.019 | 23.866 | 0 | 0 | 57.516 | 34.725 | [5 empty] | 0 | 23.975 | 31 | 3.6757 | 3.4187 | 1.3638 | 1.1538 | 2.2648 | 61.6174
06/16/10 | 5:05 | 0 | 19.588 | 0 | 1 | 0 | 41.353 | 42.152 | 28.613 | 28.253 | 13.587 | 23.217 | 10.03 | 0 | 0 | 60.072 | 60.298 | 49.019 | 23.891 | 0 | 0 | 57.494 | 34.725 | [5 empty] | 0 | 13.1 | 32 | 3.6757 | 3.4187 | 1.3638 | 1.1538 | 2.2648 | 61.6174
06/16/10 | 5:06 | 0 | 19.578 | 0 | 1 | 0 | 36.363 | 40.992 | 28.582 | 28.221 | 29.57 | 23.185 | 10.048 | 0 | 0 | 60.043 | 60.246 | 48.989 | 23.788 | 0 | 0 | 57.464 | 34.718 | [5 empty] | 0 | 8.142 | 33 | 3.6704 | 3.4137 | 1.3636 | 1.1538 | 2.2599 | 61.5697
06/16/10 | 5:07 | 0 | 19.556 | 0 | 1 | 0 | 52.611 | 46.214 | 28.557 | 28.221 | 15.951 | 23.16 | 10.073 | 1 | 0 | 60.02 | 60.246 | 48.989 | 23.835 | 0 | 0 | 57.487 | 34.742 | [5 empty] | 0 | 24.39 | 34 | 3.6631 | 3.4068 | 1.3633 | 1.1538 | 2.2529 | 61.5031
06/16/10 | 5:08 | 0 | 19.611 | 0 | 1 | 0 | 43.513 | 43.35 | 28.589 | 28.253 | 13.489 | 23.241 | 10.131 | 0 | 0 | 60.029 | 60.253 | 48.996 | 23.82 | 0 | 0 | 57.473 | 34.773 | [5 empty] | 0 | 15.26 | 35 | 3.6463 | 3.3907 | 1.3626 | 1.1538 | 2.2369 | 61.3477
06/16/10 | 5:09 | 0 | 19.611 | 0 | 1 | 0 | 35.734 | 40.435 | 28.613 | 28.229 | 28.613 | 23.217 | 10.131 | 0 | 0 | 60.029 | 60.275 | 48.996 | 23.844 | 0 | 0 | 57.473 | 34.773 | [5 empty] | 0 | 7.505 | 36 | 3.6463 | 3.3907 | 1.3626 | 1.1538 | 2.2369 | 61.3477
06/16/10 | 5:10 | 0 | 19.588 | 0 | 1 | 0 | 50.578 | 45.761 | 28.638 | 28.253 | 17.934 | 23.217 | 10.178 | 1 | 0 | 60.029 | 60.253 | 48.972 | 23.891 | 0 | 0 | 57.516 | 34.773 | [5 empty] | 0 | 22.325 | 37 | 3.6326 | 3.3777 | 1.362 | 1.1538 | 2.2239 | 61.2207
06/16/10 | 5:11 | 0 | 19.556 | 0 | 1 | 0 | 45.593 | 44.517 | 28.533 | 28.243 | 12.961 | 23.234 | 10.196 | 1 | 0 | 59.999 | 60.2 | 48.942 | 23.788 | 0 | 0 | 57.464 | 34.67 | [5 empty] | 0 | 17.35 | 38 | 3.6273 | 3.3727 | 1.3618 | 1.1538 | 2.2189 | 61.1718
06/16/10 | 5:12 | 0 | 19.611 | 0 | 1 | 0 | 36.44 | 40.248 | 28.589 | 28.275 | 27.336 | 23.192 | 10.204 | 0 | 0 | 60.029 | 60.253 | 48.996 | 23.795 | 0 | 0 | 57.539 | 34.749 | [5 empty] | 0 | 8.165 | 39 | 3.625 | 3.3705 | 1.3617 | 1.1538 | 2.2167 | 61.1501
06/16/10 | 5:13 | 0 | 19.588 | 0 | 1 | 0 | 47.894 | 44.615 | 28.589 | 28.275 | 20.056 | 23.266 | 10.327 | 1 | 0 | 59.999 | 60.2 | 48.919 | 23.812 | 0 | 0 | 57.487 | 34.718 | [5 empty] | 0 | 19.619 | 40 | 3.5892 | 3.3365 | 1.3603 | 1.1538 | 2.1826 | 60.8117
06/16/10 | 5:14 | 0 | 19.611 | 0 | 1 | 0 | 48.445 | 45.233 | 28.638 | 28.275 | 14.525 | 23.192 | 10.302 | 0 | 0 | 60.029 | 60.23 | 48.972 | 23.891 | 0 | 0 | 57.494 | 34.749 | [5 empty] | 0 | 20.17 | 41 | 3.5965 | 3.3434 | 1.3606 | 1.1538 | 2.1896 | 60.881
06/16/10 | 5:15 | 0 | 19.578 | 0 | 1 | 0 | 37.913 | 40.475 | 28.582 | 28.243 | 25.45 | 23.185 | 10.395 | 0 | 0 | 59.976 | 60.177 | 48.919 | 23.859 | 0 | 0 | 57.443 | 34.718 | [5 empty] | 0 | 9.67 | 42 | 3.5694 | 3.3177 | 1.3595 | 1.1538 | 2.1638 | 60.6217
06/16/10 | 5:16 | 0 | 19.578 | 0 | 0 | 0 | 41.626 | 43.719 | 28.606 | 28.221 | 22.584 | 23.185 | 10.518 | 1 | 0 | 59.976 | 60.2 | 48.895 | 23.859 | 0 | 0 | 57.487 | 34.742 | [5 empty] | 0 | 13.405 | 43 | 3.5336 | 3.2836 | 1.358 | 1.1538 | 2.1298 | 60.2727
06/16/10 | 5:17 | 0 | 19.578 | 0 | 1 | 0 | 51.671 | 46.281 | 28.631 | 28.197 | 14.593 | 23.138 | 10.814 | 0 | 0 | 59.954 | 60.177 | 48.895 | 23.812 | 0 | 0 | 57.443 | 34.742 | [5 empty] | 0 | 23.474 | 44 | 3.4474 | 3.2017 | 1.3545 | 1.1538 | 2.0478 | 59.403
06/16/10 | 5:18 | 0 | 19.566 | 0 | 1 | 0 | 40.248 | 41.281 | 28.663 | 28.275 | 13.044 | 23.217 | 10.674 | 1 | 0 | 59.983 | 60.184 | 48.926 | 23.866 | 0 | 0 | 57.516 | 34.725 | [5 empty] | 0 | 11.973 | 45 | 3.4881 | 3.2404 | 1.3562 | 1.1538 | 2.0866 | 59.8197
06/16/10 | 5:19 | 1 | 19.588 | 0 | 1 | 0 | 35.407 | 41.774 | 28.613 | 28.253 | 29.047 | 23.17 | 10.721 | 0 | 0 | 60.006 | 60.184 | 48.926 | 23.722 | 0 | 0 | 57.537 | 34.677 | [5 empty] | 19.588 | 7.154 | 46 | 3.4744 | 3.2274 | 1.3556 | 1.1538 | 2.0736 | 59.6809
06/16/10 | 5:20 | 0 | 19.631 | 0 | 1 | 0 | 51.281 | 46.697 | 28.631 | 28.295 | 16.843 | 23.212 | 10.593 | 1 | 0 | 59.999 | 60.2 | 48.965 | 23.886 | 0 | 0 | 57.51 | 34.696 | [5 empty] | 0 | 22.986 | 47 | 3.5117 | 3.2629 | 1.3571 | 1.1538 | 2.109 | 60.0564
06/16/10 | 5:21 | 0 | 19.576 | 0 | 1 | 0 | 43.245 | 42.726 | 28.65 | 28.265 | 13.7 | 23.158 | 10.835 | 0 | 0 | 59.972 | 60.173 | 48.942 | 23.861 | 0 | 0 | 57.466 | 34.72 | [5 empty] | 0 | 14.98 | 48 | 3.4412 | 3.1959 | 1.3543 | 1.1538 | 2.042 | 59.3397
06/16/10 | 5:22 | 0 | 19.601 | 0 | 1 | 0 | 35.395 | 39.578 | 28.65 | 28.265 | 27.351 | 23.158 | 10.812 | 0 | 0 | 59.926 | 60.129 | 48.891 | 23.857 | 0 | 0 | 57.416 | 34.713 | [5 empty] | 0 | 7.13 | 49 | 3.4479 | 3.2022 | 1.3546 | 1.1538 | 2.0484 | 59.4091
06/16/10 | 5:23 | 0 | 19.601 | 0 | 1 | 0 | 48.111 | 44.697 | 28.65 | 28.241 | 19.234 | 23.158 | 10.711 | 1 | 0 | 59.972 | 60.15 | 48.891 | 23.857 | 0 | 0 | 57.439 | 34.713 | [5 empty] | 0 | 19.87 | 50 | 3.4774 | 3.2302 | 1.3558 | 1.1538 | 2.0763 | 59.7106
06/16/10 | 5:24 | 0 | 19.631 | 0 | 1 | 1 | 48.37 | 43.977 | 28.655 | 28.319 | 13.804 | 23.187 | 10.618 | 1 | 0 | 59.954 | 60.157 | 48.919 | 23.861 | 0 | 0 | 57.487 | 34.766 | [5 empty] | 0 | 20.051 | 51 | 3.5044 | 3.2559 | 1.3569 | 1.1538 | 2.1021 | 59.9837
06/16/10 | 5:25 | 0 | 19.601 | 0 | 1 | 0 | 37.887 | 39.461 | 28.65 | 28.265 | 23.398 | 23.158 | 10.935 | 0 | 0 | 59.903 | 60.129 | 48.87 | 23.808 | 0 | 0 | 57.416 | 34.713 | [5 empty] | 0 | 9.622 | 0 | 3.4121 | 3.1682 | 1.3531 | 1.1538 | 2.0143 | 59.0349
06/16/10 | 5:26 | 0 | 19.601 | 0 | 1 | 0 | 39.038 | 43.362 | 28.601 | 28.312 | 23.616 | 23.133 | 10.711 | 0 | 0 | 59.926 | 60.106 | 48.823 | 23.832 | 0 | 0 | 57.439 | 34.668 | [5 empty] | 0 | 10.726 | 1 | 3.4774 | 3.2302 | 1.2019 | 1 | 2.2302 | 64.1348
06/16/10 | 5:27 | 0 | 19.576 | 0 | 1 | 0 | 50.933 | 46.118 | 28.626 | 28.312 | 16.295 | 23.133 | 11.083 | 1 | 0 | 59.903 | 60.106 | 48.846 | 23.832 | 0 | 0 | 57.327 | 34.644 | [5 empty] | 0 | 22.621 | 2 | 3.369 | 3.1272 | 1.1975 | 1 | 2.1272 | 63.1406
06/16/10 | 5:28 | 0 | 19.601 | 0 | 1 | 0 | 40.236 | 40.966 | 28.626 | 28.265 | 13.454 | 23.158 | 10.91 | 0 | 0 | 59.926 | 60.106 | 48.891 | 23.857 | 0 | 0 | 57.348 | 34.668 | [5 empty] | 0 | 11.971 | 3 | 3.4194 | 3.1751 | 1.1996 | 1 | 2.1751 | 63.6108
06/16/10 | 5:29 | 0 | 19.606 | 0 | 1 | 0 | 35.33 | 40.688 | 28.631 | 28.295 | 28.944 | 23.212 | 10.89 | 0 | 0 | 59.91 | 60.111 | 48.846 | 23.832 | 0 | 0 | 57.348 | 34.644 | [5 empty] | 0 | 7.035 | 4 | 3.4252 | 3.1806 | 1.1998 | 1 | 2.1806 | 63.6642
06/16/10 | 5:30 | 0 | 19.631 | 0 | 1 | 0 | 51.19 | 45.595 | 28.655 | 28.319 | 16.644 | 23.138 | 11.013 | 1 | 0 | 59.91 | 60.111 | 48.898 | 23.886 | 0 | 0 | 57.375 | 34.648 | [5 empty] | 0 | 22.871 | 5 | 3.3894 | 3.1466 | 1.1983 | 1 | 2.1466 | 63.3325
06/16/10 | 5:31 | 0 | 19.576 | 0 | 1 | 0 | 42.939 | 42.233 | 28.601 | 28.265 | 13.675 | 23.158 | 10.885 | 0 | 0 | 59.86 | 60.038 | 48.846 | 23.785 | 0 | 0 | 57.348 | 34.644 | [5 empty] | 0 | 14.674 | 6 | 3.4267 | 3.182 | 1.1999 | 1 | 2.182 | 63.6776
06/16/10 | 5:32 | 0 | 19.631 | 0 | 1 | 0 | 35.306 | 39.49 | 28.609 | 28.341 | 28.175 | 23.236 | 10.99 | 1 | 0 | 59.91 | 60.088 | 48.874 | 23.861 | 0 | 0 | 57.375 | 34.672 | [5 empty] | 0 | 6.965 | 7 | 3.3961 | 3.153 | 1.1986 | 1 | 2.153 | 63.3951
06/16/10 | 5:33 | 1 | 19.626 | 0 | 1 | 0 | 48.228 | 44.627 | 28.626 | 28.241 | 18.862 | 23.133 | 11.305 | 0 | 0 | 59.883 | 60.038 | 48.8 | 23.906 | 0 | 0 | 57.393 | 34.668 | [5 empty] | 19.626 | 19.987 | 8 | 3.3044 | 3.0658 | 1.1949 | 1 | 2.0658 | 62.5162
06/16/10 | 5:34 | 0 | 19.606 | 0 | 1 | 0 | 45.985 | 43.695 | 28.609 | 28.295 | 13.409 | 23.212 | 11.483 | 1 | 0 | 59.887 | 60.065 | 48.874 | 23.886 | 0 | 0 | 57.466 | 34.696 | [5 empty] | 0 | 17.69 | 9 | 3.2526 | 3.0165 | 1.1928 | 1 | 2.0165 | 61.9977
06/16/10 | 5:35 | 0 | 19.631 | 0 | 1 | 0 | 36.67 | 39.397 | 28.655 | 28.295 | 25.884 | 23.163 | 11.704 | 0 | 0 | 59.887 | 60.065 | 48.804 | 23.861 | 0 | 0 | 57.466 | 34.696 | [5 empty] | 0 | 8.375 | 10 | 3.1882 | 2.9553 | 1.1902 | 1 | 1.9553 | 61.3304
06/16/10 | 5:36 | 0 | 19.601 | 0 | 1 | 0 | 43.221 | 43.245 | 28.601 | 28.241 | 18.123 | 23.133 | 11.33 | 1 | 0 | 59.883 | 60.015 | 48.776 | 23.808 | 0 | 0 | 57.416 | 34.644 | [5 empty] | 0 | 14.98 | 11 | 3.2971 | 3.0589 | 1.1946 | 1 | 2.0589 | 62.4444
06/16/10 | 5:37 | 0 | 19.576 | 0 | 1 | 0 | 50.315 | 44.879 | 28.626 | 28.265 | 13.479 | 23.158 | 11.38 | 0 | 0 | 59.86 | 59.995 | 48.8 | 23.832 | 0 | 0 | 57.348 | 34.668 | [5 empty] | 0 | 22.05 | 12 | 3.2825 | 3.045 | 1.194 | 1 | 2.045 | 62.2997
06/16/10 | 5:38 | 0 | 19.631 | 0 | 0 | 0 | 39.325 | 40.148 | 28.631 | 28.27 | 11.186 | 23.187 | 11.483 | 0 | 0 | 59.842 | 60.022 | 48.828 | 23.837 | 0 | 0 | 57.398 | 34.672 | [5 empty] | 0 | 11.055 | 13 | 3.2526 | 3.0165 | 1.1928 | 1 | 2.0165 | 61.9977
06/16/10 | 5:39 | 0 | 19.601 | 0 | 1 | 0 | 34.172 | 41.365 | 28.65 | 28.216 | 27.856 | 23.158 | 11.279 | 1 | 0 | 59.837 | 59.97 | 48.753 | 23.736 | 0 | 0 | 57.368 | 34.596 | [5 empty] | 0 | 5.956 | 14 | 3.312 | 3.073 | 1.1952 | 1 | 2.073 | 62.5906
06/16/10 | 5:40 | 0 | 19.608 | 0 | 1 | 0 | 50.709 | 46.032 | 28.658 | 28.224 | 16.401 | 23.119 | 11.164 | 0 | 0 | 59.842 | 59.976 | 48.807 | 23.839 | 0 | 0 | 57.354 | 34.627 | [5 empty] | 0 | 22.485 | 15 | 3.3454 | 3.1048 | 1.1966 | 1 | 2.1048 | 62.9156
06/16/10 | 5:41 | 0 | 19.578 | 0 | 1 | 0 | 45.819 | 42.164 | 28.628 | 28.243 | 14.492 | 23.136 | 11.357 | 1 | 0 | 59.725 | 59.949 | 48.732 | 23.665 | 0 | 0 | 57.327 | 34.574 | [5 empty] | 0 | 17.576 | 16 | 3.2892 | 3.0514 | 1.1943 | 1 | 2.0514 | 62.3664
06/16/10 | 5:42 | 0 | 19.578 | 0 | 1 | 0 | 36.548 | 38.404 | 28.677 | 28.268 | 22.246 | 23.136 | 11.408 | 0 | 0 | 59.771 | 59.949 | 48.709 | 23.739 | 0 | 0 | 57.281 | 34.574 | [5 empty] | 0 | 8.28 | 17 | 3.2744 | 3.0373 | 1.1937 | 1 | 2.0373 | 62.2182
06/16/10 | 5:43 | 0 | 19.578 | 0 | 1 | 0 | 37.722 | 43.669 | 28.604 | 28.29 | 23.763 | 23.111 | 11.134 | 0 | 0 | 59.792 | 59.926 | 48.685 | 23.69 | 0 | 0 | 57.304 | 34.55 | [5 empty] | 0 | 9.432 | 18 | 3.3542 | 3.1131 | 1.1969 | 1 | 2.1131 | 62.9993
06/16/10 | 5:44 | 0 | 19.553 | 0 | 1 | 0 | 51.689 | 45.133 | 28.604 | 28.314 | 14.518 | 23.209 | 11.234 | 1 | 0 | 59.748 | 59.949 | 48.732 | 23.714 | 0 | 0 | 57.281 | 34.526 | [5 empty] | 0 | 23.375 | 19 | 3.3251 | 3.0854 | 1.1957 | 1 | 2.0854 | 62.7185
06/16/10 | 5:45 | 0 | 19.553 | 0 | 1 | 0 | 41.131 | 39.861 | 28.557 | 28.314 | 13.826 | 23.16 | 11.332 | 0 | 0 | 59.771 | 59.903 | 48.732 | 23.714 | 0 | 0 | 57.304 | 34.55 | [5 empty] | 0 | 12.817 | 20 | 3.2965 | 3.0583 | 1.1946 | 1 | 2.0583 | 62.4386
06/16/10 | 5:46 | 0 | 19.603 | 0 | 1 | 0 | 34.457 | 39.344 | 28.557 | 28.314 | 26.966 | 23.136 | 11.357 | 0 | 0 | 59.748 | 59.883 | 48.685 | 23.69 | 0 | 0 | 57.281 | 34.55 | [5 empty] | 0 | 6.143 | 21 | 3.2892 | 3.0514 | 1.1943 | 1 | 2.0514 | 62.3664
06/16/10 | 5:47 | 0 | 19.603 | 0 | 1 | 0 | 46.44 | 45.247 | 28.604 | 28.29 | 18.691 | 23.136 | 11.506 | 1 | 0 | 59.748 | 59.883 | 48.664 | 23.714 | 0 | 0 | 57.236 | 34.55 | [5 empty] | 0 | 18.15 | 22 | 3.2459 | 3.0101 | 1.1925 | 1 | 2.0101 | 61.9295
06/16/10 | 5:48 | 0 | 19.578 | 1 | 1 | 0 | 48.158 | 42.939 | 28.628 | 28.29 | 13.482 | 23.136 | 11.579 | 1 | 0 | 59.725 | 59.86 | 48.709 | 23.785 | 0 | 0 | 57.215 | 34.55 | [5 empty] | 0 | 19.868 | 23 | 3.2246 | 2.9899 | 1.1917 | 1 | 1.9899 | 61.7111
06/16/10 | 5:49 | 0 | 19.578 | 0 | 1 | 0 | 37.818 | 38.334 | 28.557 | 28.314 | 12.74 | 23.136 | 11.554 | 0 | 0 | 59.725 | 59.814 | 48.641 | 23.763 | 0 | 0 | 57.147 | 34.526 | [5 empty] | 0 | 9.504 | 24 | 3.2319 | 2.9969 | 1.192 | 1 | 1.9969 | 61.7862
06/16/10 | 5:50 | 1 | 19.603 | 0 | 1 | 0 | 35.139 | 41.93 | 28.533 | 28.339 | 27.544 | 23.111 | 11.481 | 0 | 0 | 59.725 | 59.86 | 48.641 | 23.739 | 0 | 0 | 57.215 | 34.505 | [5 empty] | 19.603 | 6.8 | 25 | 3.2531 | 3.0171 | 1.1928 | 1 | 2.0171 | 62.0036
06/16/10 | 5:51 | 0 | 19.603 | 0 | 1 | 0 | 51.094 | 45.453 | 28.533 | 28.314 | 15.136 | 23.136 | 11.408 | 1 | 0 | 59.703 | 59.86 | 48.664 | 23.69 | 0 | 0 | 57.236 | 34.481 | [5 empty] | 0 | 22.78 | 26 | 3.2744 | 3.0373 | 1.1937 | 1 | 2.0373 | 62.2182
06/16/10 | 5:52 | 0 | 19.608 | 0 | 1 | 0 | 42.286 | 40.853 | 28.586 | 28.297 | 13.042 | 23.165 | 11.732 | 0 | 0 | 59.73 | 59.865 | 48.669 | 23.719 | 0 | 0 | 57.243 | 34.534 | [5 empty] | 0 | 13.989 | 27 | 3.18 | 2.9476 | 1.1899 | 1 | 1.9476 | 61.2439
06/16/10 | 5:53 | 0 | 19.553 | 0 | 1 | 0 | 34.926 | 38.521 | 28.484 | 28.339 | 25.762 | 23.16 | 11.9 | 0 | 0 | 59.68 | 59.837 | 48.664 | 23.643 | 0 | 0 | 57.236 | 34.505 | [5 empty] | 0 | 6.587 | 28 | 3.1311 | 2.9011 | 1.1879 | 1 | 1.9011 | 60.7157
06/16/10 | 5:54 | 0 | 19.578 | 0 | 1 | 0 | 44.35 | 44.044 | 28.604 | 28.268 | 18.889 | 23.136 | 11.531 | 1 | 0 | 59.703 | 59.814 | 48.641 | 23.714 | 0 | 0 | 57.215 | 34.526 | [5 empty] | 0 | 16.082 | 29 | 3.2386 | 3.0032 | 1.1922 | 1 | 2.0032 | 61.855
06/16/10 | 5:55 | 0 | 19.578 | 0 | 0 | 0 | 49.007 | 43.504 | 28.579 | 28.268 | 14 | 23.16 | 11.531 | 0 | 0 | 59.657 | 59.814 | 48.641 | 23.69 | 0 | 0 | 57.215 | 34.55 | [5 empty] | 0 | 20.739 | 30 | 3.2386 | 3.0032 | 1.1922 | 1 | 2.0032 | 61.855
06/16/10 | 5:56 | 0 | 19.578 | 0 | 1 | 0 | 38.5 | 38.734 | 28.557 | 28.29 | 12.642 | 23.136 | 11.777 | 1 | 0 | 59.657 | 59.792 | 48.641 | 23.69 | 0 | 0 | 57.17 | 34.526 | [5 empty] | 0 | 10.21 | 31 | 3.1669 | 2.9351 | 1.1893 | 1 | 1.9351 | 61.104
06/16/10 | 5:57 | 0 | 19.603 | 0 | 1 | 0 | 33.376 | 40.825 | 28.604 | 28.314 | 26.895 | 23.111 | 11.727 | 0 | 0 | 59.636 | 59.792 | 48.618 | 23.739 | 0 | 0 | 57.17 | 34.481 | [5 empty] | 0 | 5.062 | 32 | 3.1815 | 2.949 | 1.1899 | 1 | 1.949 | 61.2594
06/16/10 | 5:58 | 0 | 19.634 | 0 | 1 | 0 | 46.421 | 45.39 | 28.633 | 28.319 | 18.08 | 23.119 | 11.709 | 0 | 0 | 59.707 | 59.819 | 48.692 | 23.744 | 0 | 0 | 57.174 | 34.555 | [5 empty] | 0 | 18.102 | 33 | 3.1867 | 2.9539 | 1.1901 | 1 | 1.9539 | 61.315
06/16/10 | 5:59 | 0 | 19.603 | 0 | 1 | 0 | 49.098 | 41.554 | 28.579 | 28.314 | 13.753 | 23.136 | 11.9 | 1 | 0 | 59.636 | 59.792 | 48.606 | 23.631 | 0 | 0 | 57.092 | 34.445 | [5 empty] | 0 | 20.784 | 34 | 3.1311 | 2.9011 | 1.1879 | 1 | 1.9011 | 60.7157
06/16/10 | 6:00 | 0 | 19.581 | 0 | 1 | 0 | 38.406 | 37.208 | 28.582 | 28.27 | 11.853 | 23.067 | 11.533 | 0 | 0 | 59.639 | 59.773 | 48.62 | 23.646 | 0 | 0 | 57.172 | 34.483 | [5 empty] | 0 | 10.136 | 35 | 3.238 | 3.0027 | 1.1922 | 1 | 2.0027 | 61.849
06/16/10 | 6:01 | 0 | 19.639 | 0 | 1 | 0 | 33.364 | 40.765 | 28.613 | 28.327 | 27.385 | 23.195 | 11.737 | 0 | 0 | 59.668 | 59.78 | 48.604 | 23.724 | 0 | 0 | 57.224 | 34.491 | [5 empty] | 0 | 5.037 | 36 | 3.1786 | 2.9462 | 1.1898 | 1 | 1.9462 | 61.2284
06/16/10 | 6:02 | 0 | 19.613 | 0 | 1 | 0 | 47.138 | 45.67 | 28.567 | 28.302 | 17.567 | 23.123 | 11.838 | 1 | 0 | 59.668 | 59.757 | 48.583 | 23.798 | 0 | 0 | 57.224 | 34.514 | [5 empty] | 0 | 18.836 | 37 | 3.1492 | 2.9182 | 1.1886 | 1 | 1.9182 | 60.9125
06/16/10 | 6:03 | 0 | 19.581 | 0 | 1 | 0 | 48.62 | 41.722 | 28.535 | 28.27 | 12.692 | 23.067 | 11.853 | 1 | 0 | 59.639 | 59.728 | 48.573 | 23.717 | 0 | 0 | 57.24 | 34.459 | [5 empty] | 0 | 20.35 | 38 | 3.1448 | 2.9141 | 1.1884 | 1 | 1.9141 | 60.8651
06/16/10 | 6:04 | 0 | 19.581 | 0 | 1 | 0 | 38.102 | 37.327 | 28.535 | 28.27 | 11.805 | 23.067 | 11.581 | 0 | 0 | 59.616 | 59.705 | 48.552 | 23.741 | 0 | 0 | 57.217 | 34.435 | [5 empty] | 0 | 9.832 | 39 | 3.224 | 2.9894 | 1.1916 | 1 | 1.9894 | 61.7051
06/16/10 | 6:05 | 0 | 19.606 | 0 | 1 | 0 | 33.285 | 40.923 | 28.486 | 28.246 | 27.427 | 23.092 | 11.878 | 0 | 0 | 59.593 | 59.705 | 48.529 | 23.766 | 0 | 0 | 57.195 | 34.435 | [5 empty] | 0 | 5.039 | 40 | 3.1375 | 2.9072 | 1.1881 | 1 | 1.9072 | 60.7858
06/16/10 | 6:06 | 1 | 19.581 | 0 | 1 | 0 | 48.321 | 45.572 | 28.486 | 28.246 | 15.237 | 23.043 | 11.853 | 1 | 0 | 59.593 | 59.705 | 48.597 | 23.692 | 0 | 0 | 57.172 | 34.435 | [5 empty] | 19.581 | 20.075 | 41 | 3.1448 | 2.9141 | 1.1884 | 1 | 1.9141 | 60.8651
06/16/10 | 6:07 | 0 | 19.613 | 0 | 0 | 0 | 47.847 | 41.657 | 28.518 | 28.253 | 12.602 | 23.146 | 11.787 | 0 | 0 | 59.6 | 59.712 | 48.583 | 23.749 | 0 | 0 | 57.135 | 34.491 | [5 empty] | 0 | 19.594 | 42 | 3.164 | 2.9324 | 1.1892 | 1 | 1.9324 | 61.0728
06/16/10 | 6:08 | 0 | 19.581 | 0 | 1 | 0 | 37.727 | 37.373 | 28.535 | 28.246 | 12.273 | 23.114 | 11.853 | 0 | 0 | 59.57 | 59.682 | 48.552 | 23.692 | 0 | 0 | 57.083 | 34.483 | [5 empty] | 0 | 9.481 | 43 | 3.1448 | 2.9141 | 1.1884 | 1 | 1.9141 | 60.8651
06/16/10 | 6:09 | 0 | 19.606 | 0 | 1 | 0 | 33.144 | 41.181 | 28.486 | 28.246 | 27.137 | 23.092 | 11.805 | 0 | 0 | 59.57 | 59.682 | 48.529 | 23.621 | 0 | 0 | 57.106 | 34.435 | [5 empty] | 0 | 4.898 | 44 | 3.1588 | 2.9274 | 1.189 | 1 | 1.9274 | 61.0164
06/16/10 | 6:10 | 0 | 19.606 | 0 | 1 | 0 | 47.978 | 45.478 | 28.461 | 28.221 | 18.226 | 23.092 | 12.051 | 1 | 0 | 59.527 | 59.661 | 48.506 | 23.692 | 0 | 0 | 57.106 | 34.459 | [5 empty] | 0 | 19.757 | 45 | 3.0871 | 2.8593 | 1.1861 | 1 | 1.8593 | 60.2265
06/16/10 | 6:11 | 0 | 19.639 | 0 | 1 | 0 | 46.771 | 41.446 | 28.542 | 28.229 | 14.158 | 23.123 | 11.863 | 1 | 0 | 59.577 | 59.691 | 48.604 | 23.724 | 0 | 0 | 57.113 | 34.491 | [5 empty] | 0 | 18.542 | 46 | 3.1419 | 2.9113 | 1.1883 | 1 | 1.9113 | 60.8334
06/16/10 | 6:12 | 0 | 19.581 | 0 | 1 | 0 | 37.186 | 37.256 | 28.39 | 28.221 | 12.273 | 23.092 | 12.225 | 0 | 0 | 59.527 | 59.639 | 48.529 | 23.692 | 0 | 0 | 57.149 | 34.435 | [5 empty] | 0 | 8.965 | 47 | 3.0365 | 2.8111 | 1.184 | 1 | 1.8111 | 59.6454
06/16/10 | 6:13 | 0 | 19.606 | 0 | 1 | 0 | 33.261 | 40.781 | 28.366 | 28.221 | 27.812 | 23.067 | 12.026 | 0 | 0 | 59.527 | 59.639 | 48.529 | 23.692 | 0 | 0 | 57.126 | 34.435 | [5 empty] | 0 | 5.04 | 48 | 3.0944 | 2.8662 | 1.1864 | 1 | 1.8662 | 60.3085
06/16/10 | 6:14 | 0 | 19.613 | 0 | 1 | 0 | 50.186 | 44.82 | 28.349 | 28.204 | 16.554 | 23.123 | 11.812 | 1 | 0 | 59.557 | 59.646 | 48.513 | 23.724 | 0 | 0 | 57.135 | 34.443 | [5 empty] | 0 | 21.982 | 49 | 3.1567 | 2.9254 | 1.1889 | 1 | 1.9254 | 60.9944
06/16/10 | 6:15 | 0 | 19.639 | 0 | 1 | 0 | 46.792 | 40.93 | 28.327 | 28.204 | 12.851 | 23.146 | 11.812 | 0 | 0 | 59.534 | 59.646 | 48.513 | 23.653 | 0 | 0 | 57.156 | 34.421 | [5 empty] | 0 | 18.588 | 50 | 3.1567 | 2.9254 | 1.1889 | 1 | 1.9254 | 60.9944
06/16/10 | 6:16 | 0 | 19.639 | 0 | 1 | 0 | 37.17 | 37.217 | 28.398 | 28.204 | 14.505 | 23.123 | 11.787 | 0 | 0 | 59.511 | 59.623 | 48.513 | 23.653 | 0 | 0 | 57.113 | 34.467 | [5 empty] | 0 | 8.966 | 51 | 3.164 | 2.9324 | 1.1892 | 1 | 1.9324 | 61.0728
06/16/10 | 6:17 | 0 | 19.588 | 0 | 1 | 0 | 33.244 | 41.681 | 28.327 | 28.204 | 28.204 | 23.146 | 11.838 | 0 | 0 | 59.511 | 59.646 | 48.489 | 23.653 | 0 | 0 | 57.09 | 34.491 | [5 empty] | 0 | 5.04 | 52 | 3.1492 | 2.9182 | 1.1886 | 1 | 1.9182 | 60.9125
06/16/10 | 6:18 | 0 | 19.613 | 0 | 0 | 0 | 49.614 | 45.418 | 28.373 | 28.204 | 16.778 | 23.146 | 11.986 | 1 | 0 | 59.511 | 59.6 | 48.513 | 23.653 | 0 | 0 | 57.044 | 34.491 | [5 empty] | 0 | 21.41 | 53 | 3.1061 | 2.8773 | 1.1869 | 1 | 1.8773 | 60.4388
06/16/10 | 6:19 | 0 | 19.606 | 0 | 1 | 0 | 45.548 | 41.109 | 28.295 | 28.15 | 13.879 | 23.187 | 11.853 | 1 | 0 | 59.458 | 59.57 | 48.461 | 23.646 | 0 | 0 | 57.039 | 34.483 | [5 empty] | 0 | 17.398 | 54 | 3.1448 | 2.9141 | 1.1884 | 1 | 1.9141 | 60.8651
06/16/10 | 6:20 | 0 | 19.634 | 0 | 1 | 0 | 36.555 | 37.237 | 28.368 | 28.128 | 12.795 | 23.214 | 11.905 | 0 | 0 | 59.509 | 59.598 | 48.44 | 23.673 | 0 | 0 | 57.087 | 34.51 | [5 empty] | 0 | 8.427 | 55 | 3.1297 | 2.8997 | 1.1878 | 1 | 1.8997 | 60.6997
06/16/10 | 6:21 | 0 | 19.634 | 0 | 1 | 0 | 33.876 | 41.348 | 28.346 | 28.152 | 28.802 | 23.19 | 11.684 | 0 | 0 | 59.486 | 59.575 | 48.464 | 23.624 | 0 | 0 | 57.065 | 34.464 | [5 empty] | 0 | 5.724 | 56 | 3.194 | 2.9609 | 1.1904 | 1 | 1.9609 | 61.3919
06/16/10 | 6:22 | 0 | 19.578 | 0 | 1 | 0 | 50.865 | 44.652 | 28.317 | 28.099 | 15.556 | 23.258 | 11.825 | 1 | 0 | 59.436 | 59.547 | 48.436 | 23.643 | 0 | 0 | 56.992 | 34.481 | [5 empty] | 0 | 22.766 | 57 | 3.153 | 2.9218 | 1.1888 | 1 | 1.9218 | 60.9535
06/16/10 | 6:23 | 0 | 19.608 | 0 | 1 | 0 | 44.075 | 40.549 | 28.322 | 28.152 | 13.809 | 23.288 | 12.3 | 0 | 0 | 59.44 | 59.552 | 48.464 | 23.697 | 0 | 0 | 57.065 | 34.464 | [5 empty] | 0 | 15.923 | 58 | 3.0146 | 2.7904 | 1.1832 | 1 | 1.7904 | 59.3888
06/16/10 | 6:24 | 0 | 19.608 | 0 | 1 | 1 | 35.804 | 37.282 | 28.273 | 28.081 | 18.945 | 23.263 | 12.202 | 0 | 0 | 59.44 | 59.552 | 48.464 | 23.648 | 0 | 0 | 57.065 | 34.44 | [5 empty] | 0 | 7.723 | 59 | 3.0432 | 2.8175 | 1.1843 | 1 | 1.8175 | 59.7233
06/16/10 | 6:25 | 1 | 19.608 | 0 | 1 | 0 | 35.285 | 42.03 | 28.368 | 28.103 | 24.948 | 23.288 | 12.129 | 0 | 0 | 59.417 | 59.552 | 48.417 | 23.744 | 0 | 0 | 57.042 | 34.44 | [5 empty] | 19.608 | 7.182 | 0 | 3.0644 | 2.8377 | 1.1852 | 1 | 1.8377 | 59.9684
06/16/10 | 6:26 | 0 | 19.603 | 0 | 1 | 0 | 51.507 | 44.374 | 28.317 | 28.074 | 14.716 | 23.305 | 12.222 | 1 | 0 | 59.413 | 59.504 | 48.412 | 23.668 | 0 | 0 | 57.014 | 34.364 | [5 empty] | 0 | 23.433 | 1 | 3.0374 | 2.812 | 1.2367 | 1.0526 | 1.7593 | 57.9228
06/16/10 | 6:27 | 0 | 19.608 | 0 | 0 | 0 | 42.571 | 39.916 | 28.297 | 28.081 | 13.24 | 23.334 | 12.227 | 0 | 0 | 59.44 | 59.552 | 48.417 | 23.719 | 0 | 0 | 56.953 | 34.369 | [5 empty] | 0 | 14.49 | 2 | 3.0359 | 2.8106 | 1.2367 | 1.0526 | 1.7579 | 57.9049
06/16/10 | 6:28 | 0 | 19.634 | 0 | 1 | 0 | 35.144 | 37.423 | 28.322 | 28.081 | 22.78 | 23.31 | 12.597 | 1 | 0 | 59.44 | 59.509 | 48.396 | 23.673 | 0 | 0 | 56.953 | 34.369 | [5 empty] | 0 | 7.063 | 3 | 2.9282 | 2.7082 | 1.2323 | 1.0526 | 1.6555 | 56.538
06/16/10 | 6:29 | 0 | 19.634 | 0 | 1 | 0 | 37.213 | 42.898 | 28.297 | 28.103 | 19.832 | 23.334 | 12.423 | 0 | 0 | 59.44 | 59.509 | 48.417 | 23.697 | 0 | 0 | 56.976 | 34.392 | [5 empty] | 0 | 9.11 | 4 | 2.9788 | 2.7563 | 1.2343 | 1.0526 | 1.7037 | 57.1931
06/16/10 | 6:30 | 0 | 19.608 | 0 | 1 | 0 | 51.054 | 44.121 | 28.273 | 28.081 | 12.152 | 23.383 | 12.152 | 1 | 0 | 59.417 | 59.486 | 48.417 | 23.697 | 0 | 0 | 57.019 | 34.392 | [5 empty] | 0 | 22.973 | 5 | 3.0577 | 2.8313 | 1.2375 | 1.0526 | 1.7787 | 58.1703
06/16/10 | 6:31 | 0 | 19.608 | 0 | 1 | 0 | 41.066 | 39.327 | 28.297 | 28.057 | 11.609 | 23.383 | 12.004 | 0 | 0 | 59.397 | 59.486 | 48.396 | 23.624 | 0 | 0 | 56.976 | 34.392 | [5 empty] | 0 | 13.009 | 6 | 3.1008 | 2.8723 | 1.2393 | 1.0526 | 1.8197 | 58.6829
06/16/10 | 6:32 | 0 | 19.603 | 0 | 1 | 0 | 34.364 | 37.677 | 28.268 | 28.027 | 11.43 | 23.329 | 12.197 | 0 | 0 | 59.369 | 59.458 | 48.345 | 23.643 | 0 | 0 | 57.014 | 34.316 | [5 empty] | 0 | 6.337 | 7 | 3.0446 | 2.8189 | 1.237 | 1.0526 | 1.7662 | 58.0115
06/16/10 | 6:33 | 0 | 19.634 | 0 | 1 | 0 | 33.57 | 43.417 | 28.297 | 28.057 | 28.346 | 23.359 | 12.524 | 0 | 0 | 59.374 | 59.463 | 48.373 | 23.575 | 0 | 0 | 57.019 | 34.345 | [5 empty] | 0 | 5.513 | 8 | 2.9494 | 2.7284 | 1.2331 | 1.0526 | 1.6757 | 56.8156
06/16/10 | 6:34 | 0 | 19.608 | 0 | 1 | 0 | 52.2 | 43.394 | 28.273 | 28.008 | 13.635 | 23.383 | 12.252 | 1 | 0 | 59.374 | 59.463 | 48.349 | 23.624 | 0 | 0 | 57.019 | 34.369 | [5 empty] | 0 | 24.192 | 9 | 3.0286 | 2.8036 | 1.2364 | 1.0526 | 1.751 | 57.8156
06/16/10 | 6:35 | 0 | 19.634 | 0 | 1 | 0 | 44.956 | 38.48 | 28.224 | 27.983 | 12.227 | 23.334 | 12.449 | 0 | 0 | 59.374 | 59.44 | 48.373 | 23.673 | 0 | 0 | 56.996 | 34.345 | [5 empty] | 0 | 16.973 | 10 | 2.9713 | 2.7491 | 1.234 | 1.0526 | 1.6965 | 57.0967
06/16/10 | 6:36 | 0 | 19.634 | 0 | 0 | 0 | 36.131 | 36.155 | 28.273 | 28.008 | 12.252 | 23.334 | 12.401 | 1 | 0 | 59.374 | 59.44 | 48.373 | 23.719 | 0 | 0 | 56.976 | 34.369 | [5 empty] | 0 | 8.123 | 11 | 2.9852 | 2.7624 | 1.2346 | 1.0526 | 1.7098 | 57.2744
06/16/10 | 6:37 | 0 | 19.608 | 0 | 1 | 0 | 32.343 | 42.03 | 28.224 | 28.032 | 26.61 | 23.383 | 12.401 | 0 | 0 | 59.374 | 59.417 | 48.326 | 23.648 | 0 | 0 | 56.976 | 34.392 | [5 empty] | 0 | 4.311 | 12 | 2.9852 | 2.7624 | 1.2346 | 1.0526 | 1.7098 | 57.2744
06/16/10 | 6:38 | 0 | 19.608 | 0 | 1 | 0 | 46.814 | 45.047 | 28.202 | 28.008 | 15.463 | 23.408 | 12.227 | 0 | 0 | 59.374 | 59.417 | 48.373 | 23.575 | 0 | 0 | 56.976 | 34.392 | [5 empty] | 0 | 18.806 | 13 | 3.0359 | 2.8106 | 1.2367 | 1.0526 | 1.7579 | 57.9049
06/16/10 | 6:39 | 0 | 19.608 | 0 | 1 | 0 | 47.731 | 40.502 | 28.248 | 27.959 | 11.88 | 23.359 | 12.275 | 1 | 0 | 59.328 | 59.417 | 48.303 | 23.673 | 0 | 0 | 56.93 | 34.369 | [5 empty] | 0 | 19.772 | 14 | 3.0219 | 2.7973 | 1.2361 | 1.0526 | 1.7446 | 57.7331
06/16/10 | 6:40 | 0 | 19.578 | 0 | 1 | 0 | 37.631 | 36.292 | 28.123 | 27.954 | 11.383 | 23.378 | 12.222 | 0 | 0 | 59.258 | 59.413 | 48.298 | 23.643 | 0 | 0 | 56.857 | 34.294 | [5 empty] | 0 | 9.677 | 15 | 3.0374 | 2.812 | 1.2367 | 1.0526 | 1.7593 | 57.9228
06/16/10 | 6:41 | 0 | 19.608 | 0 | 1 | 0 | 32.866 | 39.282 | 28.128 | 27.959 | 25.286 | 23.383 | 12.72 | 0 | 0 | 59.285 | 59.397 | 48.303 | 23.624 | 0 | 0 | 56.841 | 34.275 | [5 empty] | 0 | 4.907 | 16 | 2.8923 | 2.6741 | 1.2308 | 1.0526 | 1.6215 | 56.061
06/16/10 | 6:42 | 1 | 19.578 | 0 | 1 | 0 | 42.659 | 44.515 | 28.099 | 27.929 | 16.569 | 23.378 | 12.345 | 1 | 0 | 59.258 | 59.347 | 48.275 | 23.643 | 0 | 0 | 56.836 | 34.316 | [5 empty] | 19.578 | 14.73 | 17 | 3.0015 | 2.7779 | 1.2353 | 1.0526 | 1.7253 | 57.4797
06/16/10 | 6:43 | 0 | 19.634 | 0 | 1 | 0 | 49.976 | 41.537 | 28.081 | 27.912 | 12.474 | 23.383 | 12.401 | 0 | 0 | 59.285 | 59.374 | 48.279 | 23.719 | 0 | 0 | 56.884 | 34.369 | [5 empty] | 0 | 22.064 | 18 | 2.9852 | 2.7624 | 1.2346 | 1.0526 | 1.7098 | 57.2744
06/16/10 | 6:44 | 0 | 19.634 | 0 | 0 | 0 | 39.327 | 36.906 | 28.081 | 27.912 | 12.129 | 23.408 | 12.401 | 0 | 0 | 59.306 | 59.374 | 48.303 | 23.697 | 0 | 0 | 56.907 | 34.369 | [5 empty] | 0 | 11.415 | 19 | 2.9852 | 2.7624 | 1.2346 | 1.0526 | 1.7098 | 57.2744
06/16/10 | 6:45 | 0 | 19.634 | 0 | 1 | 0 | 33.594 | 37.942 | 28.103 | 27.912 | 23.383 | 23.408 | 12.597 | 1 | 0 | 59.285 | 59.351 | 48.258 | 23.648 | 0 | 0 | 56.907 | 34.345 | [5 empty] | 0 | 5.682 | 20 | 2.9282 | 2.7082 | 1.2323 | 1.0526 | 1.6555 | 56.538
06/16/10 | 6:46 | 0 | 19.608 | 0 | 1 | 0 | 37.894 | 44.238 | 28.128 | 27.912 | 20.104 | 23.359 | 12.401 | 0 | 0 | 59.262 | 59.351 | 48.279 | 23.624 | 0 | 0 | 56.907 | 34.323 | [5 empty] | 0 | 9.982 | 21 | 2.9852 | 2.7624 | 1.2346 | 1.0526 | 1.7098 | 57.2744
06/16/10 | 6:47 | 0 | 19.583 | 0 | 1 | 0 | 50.872 | 42.688 | 28.057 | 27.912 | 13.66 | 23.359 | 12.252 | 1 | 0 | 59.239 | 59.351 | 48.279 | 23.575 | 0 | 0 | 56.864 | 34.275 | [5 empty] | 0 | 22.96 | 22 | 3.0286 | 2.8036 | 1.2364 | 1.0526 | 1.751 | 57.8156
06/16/10 | 6:48 | 0 | 19.616 | 0 | 1 | 0 | 40.746 | 37.691 | 28.064 | 27.92 | 11.493 | 23.366 | 12.235 | 0 | 0 | 59.292 | 59.335 | 48.289 | 23.656 | 0 | 0 | 56.893 | 34.33 | [5 empty] | 0 | 12.826 | 23 | 3.0336 | 2.8084 | 1.2366 | 1.0526 | 1.7557 | 57.8764
06/16/10 | 6:49 | 0 | 19.608 | 1 | 1 | 0 | 34.11 | 36.954 | 28.081 | 27.863 | 22.01 | 23.408 | 12.423 | 0 | 0 | 59.239 | 59.306 | 48.212 | 23.575 | 0 | 0 | 56.818 | 34.323 | [5 empty] | 0 | 6.247 | 24 | 2.9788 | 2.7563 | 1.2343 | 1.0526 | 1.7037 | 57.1931
06/16/10 | 6:50 | 0 | 19.634 | 0 | 1 | 0 | 36.765 | 43.157 | 28.032 | 27.839 | 20.492 | 23.383 | 12.376 | 0 | 0 | 59.239 | 59.285 | 48.188 | 23.599 | 0 | 0 | 56.818 | 34.275 | [5 empty] | 0 | 8.926 | 25 | 2.9925 | 2.7693 | 1.2349 | 1.0526 | 1.7167 | 57.3663
06/16/10 | 6:51 | 0 | 19.608 | 0 | 1 | 0 | 50.597 | 43.157 | 28.081 | 27.814 | 13.165 | 23.359 | 12.597 | 1 | 0 | 59.239 | 59.306 | 48.188 | 23.624 | 0 | 0 | 56.841 | 34.251 | [5 empty] | 0 | 22.783 | 26 | 2.9282 | 2.7082 | 1.2323 | 1.0526 | 1.6555 | 56.538
06/16/10 | 6:52 | 0 | 19.608 | 0 | 1 | 0 | 40.808 | 38.318 | 28.081 | 27.839 | 13.115 | 23.359 | 12.597 | 0 | 0 | 59.217 | 59.285 | 48.235 | 23.648 | 0 | 0 | 56.795 | 34.275 | [5 empty] | 0 | 12.969 | 27 | 2.9282 | 2.7082 | 1.2323 | 1.0526 | 1.6555 | 56.538
06/16/10 | 6:53 | 0 | 19.641 | 0 | 0 | 0 | 34.213 | 36.938 | 28.089 | 27.871 | 21.777 | 23.366 | 12.976 | 0 | 0 | 59.223 | 59.292 | 48.265 | 23.631 | 0 | 0 | 56.802 | 34.306 | [5 empty] | 0 | 6.342 | 28 | 2.8178 | 2.6032 | 1.2278 | 1.0526 | 1.5506 | 55.0294
06/16/10 | 6:54 | 0 | 19.616 | 0 | 1 | 0 | 36.796 | 42.743 | 28.064 | 27.846 | 21.294 | 23.391 | 12.728 | 1 | 0 | 59.246 | 59.292 | 48.242 | 23.656 | 0 | 0 | 56.779 | 34.282 | [5 empty] | 0 | 8.95 | 29 | 2.89 | 2.6719 | 1.2307 | 1.0526 | 1.6193 | 56.0296
06/16/10 | 6:55 | 0 | 19.634 | 0 | 1 | 0 | 51.145 | 43.018 | 28.032 | 27.814 | 13.957 | 23.288 | 12.821 | 0 | 0 | 59.194 | 59.262 | 48.188 | 23.599 | 0 | 0 | 56.772 | 34.227 | [5 empty] | 0 | 23.331 | 30 | 2.8629 | 2.6461 | 1.2296 | 1.0526 | 1.5935 | 55.6604
06/16/10 | 6:56 | 0 | 19.641 | 0 | 1 | 0 | 41.286 | 38.349 | 28.015 | 27.799 | 13.494 | 23.366 | 12.853 | 1 | 0 | 59.201 | 59.269 | 48.219 | 23.656 | 0 | 0 | 56.779 | 34.282 | [5 empty] | 0 | 13.487 | 31 | 2.8536 | 2.6373 | 1.2293 | 1.0526 | 1.5847 | 55.5318
06/16/10 | 6:57 | 0 | 19.608 | 0 | 1 | 0 | 34.392 | 36.883 | 27.983 | 27.792 | 21.071 | 23.31 | 13.14 | 0 | 0 | 59.171 | 59.239 | 48.188 | 23.648 | 0 | 0 | 56.729 | 34.203 | [5 empty] | 0 | 6.6 | 32 | 2.77 | 2.5578 | 1.2259 | 1.0526 | 1.5052 | 54.3393
06/16/10 | 6:58 | 0 | 19.608 | 0 | 1 | 0 | 35.521 | 42.829 | 27.983 | 27.792 | 22.805 | 23.214 | 12.893 | 0 | 0 | 59.171 | 59.217 | 48.165 | 23.648 | 0 | 0 | 56.729 | 34.227 | [5 empty] | 0 | 7.729 | 33 | 2.842 | 2.6262 | 1.2288 | 1.0526 | 1.5736 | 55.3698
06/16/10 | 6:59 | 0 | 19.608 | 0 | 1 | 0 | 50.55 | 43.487 | 28.032 | 27.768 | 13.758 | 23.239 | 12.944 | 1 | 0 | 59.171 | 59.194 | 48.144 | 23.648 | 0 | 0 | 56.75 | 34.227 | [5 empty] | 0 | 22.782 | 34 | 2.8271 | 2.6121 | 1.2282 | 1.0526 | 1.5595 | 55.1613
06/16/10 | 7:00 | 0 | 19.651 | 0 | 1 | 0 | 41.293 | 38.638 | 28 | 27.736 | 11.998 | 23.256 | 13.085 | 0 | 0 | 59.164 | 59.207 | 48.205 | 23.665 | 0 | 0 | 56.786 | 34.22 | [5 empty] | 0 | 13.557 | 35 | 2.786 | 2.5731 | 1.2265 | 1.0526 | 1.5204 | 54.5734
06/16/10 | 7:01 | 0 | 19.626 | 0 | 0 | 0 | 34.361 | 36.713 | 27.976 | 27.76 | 11.875 | 23.28 | 13.283 | 0 | 0 | 59.141 | 59.207 | 48.158 | 23.616 | 0 | 0 | 56.766 | 34.22 | [5 empty] | 0 | 6.601 | 36 | 2.7284 | 2.5183 | 1.2242 | 1.0526 | 1.4656 | 53.7179
06/16/10 | 7:02 | 1 | 19.626 | 0 | 1 | 0 | 31.926 | 42.186 | 27.976 | 27.736 | 27.422 | 23.28 | 13.283 | 0 | 0 | 59.164 | 59.187 | 48.135 | 23.567 | 0 | 0 | 56.72 | 34.196 | [5 empty] | 19.626 | 4.19 | 37 | 2.7284 | 2.5183 | 1.2242 | 1.0526 | 1.4656 | 53.7179
06/16/10 | 7:03 | 0 | 19.626 | 0 | 1 | 0 | 48.891 | 43.15 | 27.976 | 27.76 | 14.739 | 23.256 | 13.135 | 1 | 0 | 59.118 | 59.187 | 48.135 | 23.616 | 0 | 0 | 56.72 | 34.22 | [5 empty] | 0 | 21.131 | 38 | 2.7715 | 2.5592 | 1.2259 | 1.0526 | 1.5066 | 54.3607
06/16/10 | 7:04 | 0 | 19.601 | 0 | 1 | 0 | 45.429 | 38.473 | 27.976 | 27.736 | 12.071 | 23.28 | 12.886 | 0 | 0 | 59.118 | 59.187 | 48.135 | 23.592 | 0 | 0 | 56.697 | 34.196 | [5 empty] | 0 | 17.693 | 39 | 2.844 | 2.6282 | 1.2289 | 1.0526 | 1.5755 | 55.3982
06/16/10 | 7:05 | 0 | 19.596 | 0 | 1 | 0 | 36.33 | 35.366 | 27.9 | 27.706 | 12.265 | 23.202 | 12.733 | 1 | 0 | 59.114 | 59.114 | 48.107 | 23.491 | 0 | 0 | 56.693 | 34.192 | [5 empty] | 0 | 8.624 | 40 | 2.8886 | 2.6705 | 1.2307 | 1.0526 | 1.6179 | 56.0099
06/16/10 | 7:06 | 0 | 19.596 | 0 | 1 | 0 | 32.162 | 39.574 | 27.971 | 27.706 | 25.298 | 23.226 | 13.127 | 0 | 0 | 59.091 | 59.114 | 48.083 | 23.562 | 0 | 0 | 56.67 | 34.146 | [5 empty] | 0 | 4.456 | 41 | 2.7738 | 2.5614 | 1.226 | 1.0526 | 1.5088 | 54.3949
06/16/10 | 7:07 | 0 | 19.596 | 0 | 1 | 0 | 41.595 | 43.968 | 27.971 | 27.657 | 18.661 | 23.226 | 13.276 | 0 | 0 | 59.068 | 59.114 | 48.06 | 23.538 | 0 | 0 | 56.67 | 34.168 | [5 empty] | 0 | 13.938 | 42 | 2.7304 | 2.5202 | 1.2243 | 1.0526 | 1.4676 | 53.7488
06/16/10 | 7:08 | 0 | 19.621 | 0 | 1 | 0 | 49.689 | 40.418 | 27.947 | 27.682 | 13.203 | 23.202 | 12.758 | 1 | 0 | 59.068 | 59.114 | 48.06 | 23.418 | 0 | 0 | 56.67 | 34.168 | [5 empty] | 0 | 22.007 | 43 | 2.8813 | 2.6636 | 1.2304 | 1.0526 | 1.611 | 55.9112
06/16/10 | 7:09 | 0 | 19.626 | 0 | 0 | 0 | 39.109 | 36.007 | 27.929 | 27.687 | 12.169 | 23.207 | 12.715 | 0 | 0 | 59.118 | 59.118 | 48.111 | 23.521 | 0 | 0 | 56.674 | 34.244 | [5 empty] | 0 | 11.422 | 44 | 2.8938 | 2.6755 | 1.2309 | 1.0526 | 1.6229 | 56.0806
06/16/10 | 7:10 | 0 | 19.626 | 0 | 1 | 0 | 33.328 | 37.182 | 27.905 | 27.687 | 20.581 | 23.256 | 13.085 | 0 | 0 | 59.096 | 59.118 | 48.088 | 23.447 | 0 | 0 | 56.654 | 34.22 | [5 empty] | 0 | 5.641 | 45 | 2.786 | 2.5731 | 1.2265 | 1.0526 | 1.5204 | 54.5734
06/16/10 | 7:11 | 0 | 19.626 | 0 | 1 | 0 | 34.926 | 43.642 | 27.905 | 27.665 | 22.003 | 23.207 | 13.678 | 0 | 0 | 59.052 | 59.096 | 48.067 | 23.521 | 0 | 0 | 56.654 | 34.196 | [5 empty] | 0 | 7.261 | 46 | 2.6134 | 2.4089 | 1.2195 | 1.0526 | 1.3563 | 51.8985
06/16/10 | 7:12 | 0 | 19.596 | 0 | 1 | 0 | 50.56 | 42.229 | 27.802 | 27.611 | 14.683 | 23.177 | 13.178 | 1 | 0 | 59.025 | 59.091 | 48.039 | 23.371 | 0 | 0 | 56.604 | 34.168 | [5 empty] | 0 | 22.949 | 47 | 2.759 | 2.5473 | 1.2254 | 1.0526 | 1.4947 | 54.176
06/16/10 | 7:13 | 0 | 19.626 | 0 | 1 | 0 | 41.434 | 37.37 | 27.807 | 27.665 | 12.318 | 23.231 | 13.381 | 0 | 0 | 59.052 | 59.096 | 48.044 | 23.567 | 0 | 0 | 56.674 | 34.22 | [5 empty] | 0 | 13.769 | 48 | 2.6999 | 2.4911 | 1.223 | 1.0526 | 1.4385 | 53.281
06/16/10 | 7:14 | 0 | 19.626 | 0 | 1 | 0 | 34.337 | 35.842 | 27.831 | 27.665 | 13.306 | 23.256 | 13.233 | 1 | 0 | 59.029 | 59.073 | 48.044 | 23.521 | 0 | 0 | 56.674 | 34.175 | [5 empty] | 0 | 6.672 | 49 | 2.743 | 2.5321 | 1.2248 | 1.0526 | 1.4795 | 53.9373
06/16/10 | 7:15 | 0 | 19.626 | 0 | 1 | 0 | 32.336 | 41.765 | 27.785 | 27.665 | 27.76 | 23.28 | 13.331 | 0 | 0 | 59.029 | 59.073 | 48.044 | 23.521 | 0 | 0 | 56.631 | 34.175 | [5 empty] | 0 | 4.671 | 50 | 2.7144 | 2.505 | 1.2236 | 1.0526 | 1.4523 | 53.505
06/16/10 | 7:16 | 0 | 19.626 | 0 | 1 | 0 | 49.946 | 42.985 | 27.856 | 27.616 | 14.022 | 23.231 | 13.479 | 0 | 0 | 59.029 | 59.052 | 47.997 | 23.592 | 0 | 0 | 56.631 | 34.151 | [5 empty] | 0 | 22.33 | 51 | 2.6713 | 2.464 | 1.2219 | 1.0526 | 1.4114 | 52.8347
06/16/10 | 7:17 | 0 | 19.651 | 0 | 0 | 0 | 44.949 | 38.473 | 27.807 | 27.64 | 12.813 | 23.231 | 13.726 | 1 | 0 | 59.007 | 58.918 | 48.044 | 23.521 | 6 | 0 | 59.029 | 26.507 | [5 empty] | 0 | 17.309 | 52 | 2.5994 | 2.3956 | 1.219 | 1.0526 | 1.343 | 51.6664
06/16/10 | 7:18 | 0 | 19.626 | 0 | 1 | 0 | 35.983 | 35.49 | 27.831 | 27.616 | 12.097 | 23.207 | 13.751 | 0 | 0 | 58.984 | 57.818 | 47.241 | 23.496 | 14 | 1 | 60.577 | 21.11 | [5 empty] | 0 | 8.367 | 53 | 2.5921 | 2.3887 | 1.2187 | 1.0526 | 1.3361 | 51.5446
06/16/10 | 7:19 | 0 | 19.651 | 0 | 2 | 0 | 32.505 | 40.119 | 27.856 | 27.591 | 26.291 | 23.182 | 13.085 | 0 | 0 | 58.044 | 54.945 | 44.042 | 23.472 | 14 | 1 | 61.072 | 19.872 | [5 empty] | 0 | 4.914 | 54 | 2.786 | 2.5731 | 1.2265 | 1.0526 | 1.5204 | 54.5734
06/16/10 | 7:20 | 1 | 19.681 | 0 | 14 | 0 | 46.011 | 43.769 | 28.922 | 40.102 | 43.181 | 23.285 | 13.831 | 2 | 0 | 48.786 | 48.279 | 42.874 | 23.55 | 13 | 1 | 61.234 | 19.437 | [5 empty] | 19.681 | 5.909 | 55 | 2.5688 | 2.3666 | 1.2177 | 1.0526 | 1.3139 | 51.15
06/16/10 | 7:21 | 1 | 19.661 | 0 | 15 | 1 | 54.866 | 43.915 | 32.348 | 42.645 | 49.362 | 23.364 | 13.909 | 4 | 1 | 55.645 | 41.564 | 44.032 | 23.459 | 14 | 0 | 61.284 | 19.269 | [5 empty] | 19.661 | 12.221 | 56 | 2.5461 | 2.345 | 1.2168 | 1.0526 | 1.2924 | 50.7583
06/16/10 | 7:22 | 1 | 19.681 | 1 | 14 | 0 | 60.07 | 43.604 | 35.074 | 44.589 | 50.711 | 23.334 | 13.311 | 4 | 0 | 60.787 | 37.024 | 45.231 | 23.454 | 13 | 1 | 61.213 | 19.141 | [5 empty] | 19.681 | 15.481 | 0 | 2.7202 | 2.5105 | 1.2239 | 1.0526 | 1.4579 | 53.594
06/16/10 | 7:23 | 2 | 19.681 | 0 | 15 | 0 | 62.11 | 43.252 | 36.342 | 45.345 | 51.101 | 23.381 | 13.115 | 3 | 0 | 62.646 | 34.392 | 45.46 | 23.454 | 13 | 1 | 60.898 | 19.09 | [5 empty] | 39.362 | 16.765 | 1 | 2.7773 | 2.5648 | 15.1735 | 15 | -12.4352 | -447.7434
06/16/10 | 7:24 | 1 | 19.711 | 0 | 14 | 0 | 62.519 | 42.951 | 36.983 | 45.373 | 51.311 | 23.386 | 13.663 | 3 | 0 | 63.078 | 33.127 | 45.511 | 23.459 | 6 | 0 | 59.671 | 19.269 | [5 empty] | 19.711 | 17.146 | 2 | 2.6177 | 2.4131 | 15.1671 | 15 | -12.5869 | -480.8325
06/16/10 | 7:25 | 1 | 19.656 | 0 | 15 | 1 | 63.119 | 42.64 | 37.636 | 46.286 | 52.452 | 23.356 | 13.286 | 2 | 1 | 63.5 | 33.852 | 46.424 | 23.405 | 0 | 0 | 59.039 | 20.564 | [5 empty] | 19.656 | 16.833 | 3 | 2.7275 | 2.5174 | 15.1715 | 15 | -12.4826 | -457.6531
06/16/10 | 7:26 | 1 | 19.711 | 0 | 14 | 0 | 64.198 | 42.387 | 38.65 | 47.712 | 53.766 | 23.339 | 13.514 | 3 | 0 | 64.513 | 35.502 | 47.917 | 23.339 | 0 | 0 | 58.685 | 21.677 | [5 empty] | 19.711 | 16.486 | 0 | 2.6611 | 2.4543 | 15.1688 | 15 | -12.5457 | -471.4429
06/16/10 | 7:27 | 1 | 19.656 | 1 | 15 | 0 | 65.583 | 42.123 | 39.703 | 49.334 | 55.274 | 23.356 | 13.361 | 2 | 0 | 65.921 | 37.354 | 49.495 | 23.43 | 0 | 0 | 58.365 | 22.297 | [5 empty] | 19.656 | 16.249 | 1 | 2.7057 | 2.4967 | 20.1706 | 20 | -17.5033 | -646.9111
06/16/10 | 7:28 | 2 | 19.711 | 0 | 14 | 1 | 67.204 | 41.918 | 40.93 | 51.173 | 58.594 | 23.266 | 13.786 | 1 | 1 | 67.584 | 39.521 | 51.358 | 23.58 | 0 | 0 | 58.146 | 22.93 | [5 empty] | 39.422 | 16.031 | 2 | 2.5819 | 2.379 | 20.1656 | 20 | -17.621 | -682.4761
06/16/10 | 7:29 | 1 | 19.656 | 0 | 15 | 0 | 68.745 | 41.655 | 42.288 | 53.003 | 65.293 | 23.285 | 14.251 | 1 | 0 | 69.051 | 41.607 | 53.141 | 23.526 | 0 | 0 | 57.872 | 23.67 | [5 empty] | 19.656 | 15.742 | 0 | 2.4465 | 2.2503 | 20.1601 | 20 | -17.7497 | -725.5104
06/16/10 | 7:30 | 1 | 19.711 | 0 | 15 | 0 | 70.484 | 41.47 | 43.657 | 54.866 | 67.158 | 23.315 | 13.761 | 0 | 0 | 70.77 | 43.798 | 55.004 | 23.58 | 0 | 0 | 57.631 | 24.494 | [5 empty] | 19.711 | 15.618 | 1 | 2.5892 | 2.386 | 20.1659 | 20 | -17.614 | -680.2899
06/16/10 | 7:31 | 1 | 19.686 | 1 | 14 | 1 | 72.043 | 41.236 | 44.937 | 56.711 | 68.112 | 23.364 | 13.836 | 1 | 1 | 72.329 | 45.901 | 56.868 | 23.53 | 0 | 0 | 57.473 | 25.482 | [5 empty] | 19.686 | 15.332 | 2 | 2.5674 | 2.3652 | 20.165 | 20 | -17.6348 | -686.8856
06/16/10 | 7:32 | 1 | 19.656 | 0 | 15 | 0 | 73.004 | 41.042 | 46.078 | 58.365 | 68.259 | 23.31 | 14.15 | 0 | 0 | 73.422 | 47.913 | 58.477 | 23.526 | 0 | 0 | 57.311 | 26.635 | [5 empty] | 19.656 | 14.639 | 0 | 2.4759 | 2.2783 | 20.1613 | 20 | -17.7217 | -715.763
06/16/10 | 7:33 | 1 | 19.686 | 0 | 14 | 0 | 73.691 | 40.884 | 47.117 | 59.894 | 68.771 | 23.364 | 14.083 | 0 | 0 | 74.109 | 49.913 | 59.983 | 23.555 | 0 | 0 | 57.181 | 28.037 | [5 empty] | 19.686 | 13.797 | 1 | 2.4954 | 2.2968 | 7.6621 | 7.5 | -5.2032 | -208.5081
06/16/10 | 7:34 | 1 | 19.661 | 0 | 15 | 0 | 73.999 | 40.743 | 47.964 | 61.172 | 68.617 | 23.339 | 14.01 | 1 | 0 | 74.482 | 51.724 | 61.284 | 23.508 | 0 | 0 | 57.069 | 29.531 | [5 empty] | 19.661 | 12.827 | 2 | 2.5167 | 2.317 | 7.663 | 7.5 | -5.183 | -205.944
06/16/10 | 7:35 | 0 | 19.661 | 0 | 2 | 0 | 75.822 | 58.705 | 37.005 | 61.553 | 48.17 | 23.386 | 13.811 | 0 | 0 | 73.208 | 53.146 | 60.837 | 23.555 | 0 | 0 | 56.891 | 30.614 | [5 empty] | 0 | 14.269 | 3 | 2.5746 | 2.3721 | 7.6653 | 7.5 | -5.1279 | -199.1692
06/16/10 | 7:36 | 0 | 19.661 | 0 | 1 | 0 | 78.766 | 67.87 | 31.048 | 61.127 | 33.268 | 23.386 | 13.316 | 0 | 0 | 69.76 | 53.925 | 55.967 | 23.459 | 0 | 0 | 56.711 | 30.806 | [5 empty] | 0 | 17.639 | 4 | 2.7188 | 2.5091 | 7.6712 | 7.5 | -4.9909 | -183.5701
06/16/10 | 7:37 | 0 | 19.661 | 0 | 1 | 0 | 70.243 | 70.153 | 29.602 | 58.685 | 30.928 | 23.364 | 13.985 | 0 | 0 | 67.158 | 54.523 | 50.279 | 23.484 | 0 | 0 | 56.645 | 30.783 | [5 empty] | 0 | 11.558 | 5 | 2.524 | 2.324 | 7.6633 | 7.5 | -5.176 | -205.0758
06/16/10 | 7:38 | 0 | 19.641 | 0 | 1 | 0 | 65.499 | 71.45 | 29.168 | 46.473 | 26.951 | 23.41 | 13.909 | 0 | 0 | 65.298 | 54.866 | 45.992 | 23.53 | 0 | 0 | 56.553 | 30.614 | [5 empty] | 0 | 19.026 | 6 | 2.5461 | 2.345 | 7.6642 | 7.5 | -5.155 | -202.467
06/16/10 | 7:39 | 0 | 19.686 | 0 | 1 | 1 | 62.674 | 73.471 | 28.856 | 36.653 | 26.35 | 23.435 | 14.304 | 0 | 0 | 63.974 | 55.118 | 43.116 | 23.629 | 0 | 0 | 56.503 | 30.421 | [5 empty] | 0 | 26.021 | 7 | 2.4311 | 2.2357 | 7.6595 | 7.5 | -5.2643 | -216.544
06/16/10 | 7:40 | 0 | 19.616 | 0 | 0 | 0 | 61.323 | 72.584 | 28.66 | 32.773 | 24.325 | 23.457 | 14.553 | 0 | 0 | 63.05 | 55.228 | 41.09 | 23.626 | 0 | 0 | 56.414 | 30.178 | [5 empty] | 0 | 28.55 | 0 | 2.3586 | 2.1667 | 7.6566 | 7.5 | -5.3333 | -226.1234
06/16/10 | 7:41 | 0 | 19.669 | 0 | 0 | 0 | 61.286 | 71.978 | 28.741 | 33.062 | 20.865 | 23.467 | 14.191 | 0 | 0 | 62.45 | 55.396 | 39.712 | 23.611 | 0 | 0 | 56.398 | 30.041 | [5 empty] | 0 | 28.224 | 1 | 2.464 | 2.2669 | 0.54301 | 0.38217 | 1.8848 | 76.4927
06/16/10 | 7:42 | 0 | 19.598 | 0 | 0 | 0 | 61.083 | 70.768 | 28.861 | 34.072 | 19.623 | 23.489 | 13.819 | 0 | 0 | 61.957 | 55.51 | 38.724 | 23.611 | 0 | 0 | 56.375 | 29.849 | [5 empty] | 0 | 27.011 | 2 | 2.5723 | 2.3699 | 0.5474 | 0.38217 | 1.9877 | 77.2744
06/16/10 | 7:43 | 0 | 19.616 | 0 | 0 | 0 | 60.807 | 69.245 | 29.023 | 34.981 | 19.07 | 23.457 | 13.786 | 0 | 0 | 61.592 | 55.55 | 37.918 | 23.651 | 0 | 0 | 56.302 | 29.697 | [5 empty] | 0 | 25.826 | 3 | 2.5819 | 2.379 | 0.54779 | 0.38217 | 1.9969 | 77.3406
06/16/10 | 7:44 | 0 | 19.669 | 0 | 0 | 0 | 60.412 | 68.112 | 29.175 | 35.765 | 22.02 | 23.513 | 14.017 | 0 | 0 | 61.33 | 55.624 | 37.363 | 23.611 | 0 | 0 | 56.264 | 29.56 | [5 empty] | 0 | 24.647 | 4 | 2.5146 | 2.3151 | 0.54507 | 0.38217 | 1.9329 | 76.8667
06/16/10 | 7:45 | 0 | 19.649 | 0 | 0 | 0 | 59.94 | 67.204 | 29.222 | 36.399 | 18.19 | 23.489 | 14.042 | 0 | 0 | 61.106 | 55.718 | 36.94 | 23.611 | 0 | 0 | 56.286 | 29.44 | [5 empty] | 0 | 23.541 | 5 | 2.5074 | 2.3082 | 0.54477 | 0.38217 | 1.926 | 76.8139
06/16/10 | 7:46 | 0 | 19.623 | 0 | 0 | 0 | 59.515 | 66.419 | 29.222 | 36.916 | 16.142 | 23.467 | 14.289 | 1 | 0 | 60.905 | 55.739 | 36.564 | 23.611 | 0 | 0 | 56.241 | 29.32 | [5 empty] | 0 | 22.599 | 6 | 2.4354 | 2.2398 | 0.54186 | 0.38217 | 1.8576 | 76.2752
06/16/10 | 7:47 | 0 | 19.649 | 0 | 0 | 0 | 59.089 | 65.633 | 29.199 | 37.409 | 15.277 | 23.467 | 14.289 | 0 | 0 | 60.748 | 55.762 | 36.258 | 23.587 | 0 | 0 | 56.197 | 29.175 | [5 empty] | 0 | 21.68 | 7 | 2.4354 | 2.2398 | 0.54186 | 0.38217 | 1.8576 | 76.2752
06/16/10 | 7:48 | 0 | 19.649 | 0 | 0 | 0 | 58.641 | 64.851 | 29.15 | 37.763 | 15.103 | 23.467 | 14.042 | 0 | 0 | 60.59 | 55.809 | 36 | 23.658 | 0 | 0 | 56.128 | 29.077 | [5 empty] | 0 | 20.878 | 8 | 2.5074 | 2.3082 | 0.54477 | 0.38217 | 1.926 | 76.8139
06/16/10 | 7:49 | 0 | 19.681 | 0 | 0 | 0 | 58.244 | 64.162 | 29.158 | 38.052 | 14.445 | 23.474 | 14.271 | 0 | 0 | 60.462 | 55.839 | 35.82 | 23.714 | 0 | 0 | 56.114 | 29.038 | [5 empty] | 0 | 20.192 | 9 | 2.4407 | 2.2448 | 0.54207 | 0.38217 | 1.8626 | 76.3155
06/16/10 | 7:50 | 0 | 19.573 | 0 | 0 | 0 | 56.802 | 65.141 | 28.861 | 35.411 | 16.167 | 23.418 | 14.56 | 0 | 0 | 60.278 | 55.853 | 35.6 | 23.633 | 0 | 0 | 56.037 | 28.91 | [5 empty] | 0 | 21.391 | 10 | 2.3565 | 2.1648 | 0.53866 | 0.38217 | 1.7826 | 75.6463
06/16/10 | 7:51 | 0 | 19.623 | 0 | 1 | 0 | 56.375 | 63.347 | 29.366 | 31.848 | 15.053 | 23.418 | 14.339 | 0 | 0 | 60.143 | 55.832 | 35.435 | 23.587 | 0 | 0 | 56.014 | 28.861 | [5 empty] | 0 | 24.527 | 11 | 2.4209 | 2.226 | 0.54127 | 0.38217 | 1.8438 | 76.1623
06/16/10 | 7:52 | 0 | 19.623 | 0 | 1 | 0 | 51.246 | 60.052 | 30.958 | 29.874 | 14.166 | 23.393 | 14.387 | 0 | 0 | 60.008 | 55.832 | 35.294 | 23.633 | 0 | 0 | 55.991 | 28.79 | [5 empty] | 0 | 21.372 | 12 | 2.4069 | 2.2127 | 0.5407 | 0.38217 | 1.8305 | 76.0525
06/16/10 | 7:53 | 0 | 19.656 | 0 | 0 | 0 | 46.898 | 58.155 | 31.544 | 29.133 | 13.952 | 23.45 | 14.271 | 0 | 0 | 59.903 | 55.839 | 35.184 | 23.594 | 0 | 0 | 55.977 | 28.748 | [5 empty] | 0 | 17.765 | 13 | 2.4407 | 2.2448 | 0.54207 | 0.38217 | 1.8626 | 76.3155
06/16/10 | 7:54 | 0 | 19.656 | 0 | 0 | 0 | 46.783 | 57.571 | 31.59 | 29.038 | 13.58 | 23.425 | 14.075 | 0 | 0 | 59.792 | 55.862 | 35.067 | 23.619 | 0 | 0 | 55.93 | 28.699 | [5 empty] | 0 | 17.745 | 14 | 2.4978 | 2.299 | 0.54438 | 0.38217 | 1.9169 | 76.7437
06/16/10 | 7:55 | 0 | 19.623 | 0 | 0 | 0 | 47.143 | 57.071 | 31.558 | 29.295 | 13.547 | 23.369 | 14.412 | 0 | 0 | 59.627 | 55.809 | 34.943 | 23.587 | 0 | 0 | 55.9 | 28.621 | [5 empty] | 0 | 17.848 | 15 | 2.3996 | 2.2058 | 0.5404 | 0.38217 | 1.8236 | 75.9949
06/16/10 | 7:56 | 0 | 19.623 | 0 | 0 | 0 | 47.439 | 56.421 | 31.414 | 29.631 | 13.547 | 23.347 | 14.09 | 0 | 0 | 59.536 | 55.785 | 34.849 | 23.587 | 0 | 0 | 55.876 | 28.572 | [5 empty] | 0 | 17.808 | 16 | 2.4934 | 2.2949 | 0.5442 | 0.38217 | 1.9127 | 76.7117
06/16/10 | 7:57 | 0 | 19.623 | 0 | 0 | 0 | 47.623 | 55.785 | 31.247 | 30.041 | 14.213 | 23.322 | 14.191 | 0 | 0 | 59.447 | 55.809 | 34.801 | 23.538 | 0 | 0 | 55.832 | 28.547 | [5 empty] | 0 | 17.582 | 17 | 2.464 | 2.2669 | 0.54301 | 0.38217 | 1.8848 | 76.4927
06/16/10 | 7:58 | 0 | 19.681 | 0 | 0 | 0 | 47.584 | 55.242 | 31.11 | 30.506 | 13.753 | 23.354 | 14.173 | 0 | 0 | 59.342 | 55.816 | 34.809 | 23.545 | 0 | 0 | 55.816 | 28.533 | [5 empty] | 0 | 17.078 | 18 | 2.4692 | 2.2719 | 0.54322 | 0.38217 | 1.8897 | 76.5321
06/16/10 | 7:59 | 0 | 19.656 | 0 | 0 | 0 | 47.563 | 54.898 | 30.916 | 30.869 | 13.16 | 23.354 | 13.975 | 0 | 0 | 59.207 | 55.839 | 34.785 | 23.619 | 0 | 0 | 55.792 | 28.484 | [5 empty] | 0 | 16.694 | 19 | 2.5269 | 2.3267 | 0.54556 | 0.38217 | 1.9446 | 76.9548
06/16/10 | 8:00 | 0 | 19.669 | 0 | 0 | 0 | 47.46 | 54.523 | 30.808 | 31.267 | 13.248 | 23.342 | 13.741 | 0 | 0 | 59.086 | 55.76 | 34.703 | 23.582 | 0 | 0 | 55.76 | 28.471 | [5 empty] | 0 | 16.193 | 20 | 2.595 | 2.3915 | 0.54832 | 0.38217 | 2.0093 | 77.43
06/16/10 | 8:01 | 0 | 19.669 | 0 | 0 | 0 | 47.322 | 54.201 | 30.688 | 31.627 | 13.122 | 23.268 | 13.173 | 0 | 0 | 58.997 | 55.783 | 34.751 | 23.511 | 0 | 0 | 55.783 | 28.4 | [5 empty] | 0 | 15.695 | 21 | 2.7604 | 2.5487 | 0.55502 | 0.38217 | 2.1665 | 78.4861
06/16/10 | 8:02 | 0 | 19.669 | 0 | 0 | 0 | 47.231 | 53.904 | 30.617 | 31.821 | 13.074 | 23.317 | 13.494 | 0 | 0 | 58.886 | 55.76 | 34.751 | 23.511 | 0 | 0 | 55.736 | 28.376 | [5 empty] | 0 | 15.41 | 22 | 2.6669 | 2.4599 | 0.55124 | 0.38217 | 2.0777 | 77.9054
06/16/10 | 8:03 | 0 | 19.694 | 0 | 0 | 0 | 44.245 | 54.271 | 30.688 | 30.399 | 13.024 | 23.268 | 13.741 | 0 | 0 | 58.751 | 55.76 | 34.727 | 23.511 | 0 | 0 | 55.736 | 28.327 | [5 empty] | 0 | 13.846 | 23 | 2.595 | 2.3915 | 0.54832 | 0.38217 | 2.0093 | 77.43
06/16/10 | 8:04 | 0 | 19.699 | 0 | 1 | 0 | 39.88 | 52.898 | 31.512 | 29.32 | 13.029 | 23.275 | 13.673 | 0 | 0 | 58.667 | 55.764 | 34.732 | 23.467 | 0 | 0 | 55.72 | 28.334 | [5 empty] | 0 | 10.56 | 24 | 2.6148 | 2.4103 | 0.54912 | 0.38217 | 2.0281 | 77.5635
06/16/10 | 8:05 | 0 | 19.669 | 0 | 1 | 0 | 36.067 | 50.602 | 31.845 | 29.388 | 12.876 | 23.222 | 13.791 | 0 | 0 | 58.548 | 55.715 | 34.703 | 23.511 | 0 | 0 | 55.692 | 28.28 | [5 empty] | 0 | 6.679 | 25 | 2.5805 | 2.3777 | 0.54773 | 0.38217 | 1.9955 | 77.3306
06/16/10 | 8:06 | 0 | 19.669 | 0 | 1 | 0 | 33.601 | 47.278 | 31.217 | 29.798 | 26.063 | 23.268 | 13.791 | 0 | 0 | 58.459 | 55.715 | 34.682 | 23.462 | 0 | 0 | 55.669 | 28.255 | [5 empty] | 0 | 3.803 | 26 | 2.5805 | 2.3777 | 0.54773 | 0.38217 | 1.9955 | 77.3306
06/16/10 | 8:07 | 0 | 19.669 | 0 | 1 | 0 | 44.641 | 43.092 | 30.087 | 30.617 | 16.285 | 23.293 | 13.346 | 0 | 0 | 58.37 | 55.692 | 34.658 | 23.486 | 0 | 0 | 55.692 | 28.206 | [5 empty] | 0 | 14.024 | 27 | 2.71 | 2.5008 | 0.55298 | 0.38217 | 2.1187 | 78.1781
06/16/10 | 8:08 | 0 | 19.644 | 0 | 1 | 0 | 46.015 | 39.121 | 29.195 | 31.122 | 13.69 | 23.293 | 13.444 | 0 | 0 | 58.281 | 55.645 | 34.61 | 23.391 | 0 | 0 | 55.645 | 28.184 | [5 empty] | 0 | 14.893 | 28 | 2.6815 | 2.4737 | 0.55183 | 0.38217 | 2.0915 | 77.9985
06/16/10 | 8:09 | 0 | 19.674 | 0 | 1 | 0 | 37.201 | 36.777 | 28.525 | 30.717 | 13.499 | 23.322 | 13.524 | 0 | 0 | 58.24 | 55.673 | 34.639 | 23.442 | 0 | 0 | 55.606 | 28.189 | [5 empty] | 0 | 6.484 | 29 | 2.6582 | 2.4516 | 0.55088 | 0.38217 | 2.0694 | 77.849
06/16/10 | 8:10 | 0 | 19.669 | 0 | 1 | 0 | 33.622 | 41.872 | 28.062 | 29.724 | 13.592 | 23.396 | 13.474 | 0 | 0 | 58.174 | 55.629 | 34.591 | 23.42 | 0 | 0 | 55.582 | 28.165 | [5 empty] | 0 | 3.898 | 30 | 2.6728 | 2.4654 | 0.55147 | 0.38217 | 2.0832 | 77.9427
06/16/10 | 8:11 | 0 | 19.669 | 0 | 1 | 0 | 32.421 | 42.506 | 27.75 | 28.736 | 13.371 | 23.391 | 13.839 | 0 | 0 | 58.055 | 55.578 | 34.493 | 23.413 | 0 | 0 | 55.531 | 28.111 | [5 empty] | 0 | 3.685 | 31 | 2.5665 | 2.3644 | 0.54717 | 0.38217 | 1.9822 | 77.2341
06/16/10 | 8:12 | 0 | 19.699 | 0 | 2 | 0 | 31.441 | 37.507 | 27.562 | 28.069 | 13.351 | 23.54 | 13.55 | 0 | 0 | 58.039 | 55.582 | 34.498 | 23.298 | 0 | 0 | 55.536 | 28.091 | [5 empty] | 0 | 3.372 | 32 | 2.6506 | 2.4444 | 0.55058 | 0.38217 | 2.0622 | 77.7999
06/16/10 | 8:13 | 1 | 19.724 | 0 | 1 | 0 | 30.428 | 34.522 | 27.441 | 27.635 | 25.514 | 23.565 | 13.944 | 0 | 0 | 57.971 | 55.559 | 34.45 | 23.42 | 0 | 0 | 55.491 | 28.091 | [5 empty] | 19.724 | 2.793 | 33 | 2.5359 | 2.3353 | 0.54593 | 0.38217 | 1.9531 | 77.0192
06/16/10 | 8:14 | 0 | 19.694 | 0 | 1 | 0 | 44.594 | 32.964 | 27.267 | 27.243 | 16.755 | 23.535 | 14.135 | 0 | 0 | 57.854 | 55.508 | 34.352 | 23.366 | 0 | 0 | 55.417 | 28.04 | [5 empty] | 0 | 17.351 | 34 | 2.4803 | 2.2824 | 0.54367 | 0.38217 | 1.9003 | 76.6147
06/16/10 | 8:15 | 0 | 19.699 | 0 | 1 | 0 | 40.066 | 31.85 | 27.37 | 27.152 | 13.648 | 23.685 | 13.969 | 0 | 0 | 57.813 | 55.512 | 34.287 | 23.322 | 0 | 0 | 55.398 | 28.069 | [5 empty] | 0 | 12.914 | 35 | 2.5286 | 2.3284 | 0.54563 | 0.38217 | 1.9462 | 76.9673
06/16/10 | 8:16 | 0 | 19.724 | 0 | 1 | 0 | 32.572 | 36.026 | 27.37 | 27.128 | 23.611 | 23.756 | 14.289 | 0 | 0 | 57.701 | 55.491 | 34.17 | 23.396 | 0 | 0 | 55.375 | 28.02 | [5 empty] | 0 | 5.444 | 36 | 2.4354 | 2.2398 | 0.54186 | 0.38217 | 1.8576 | 76.2752
06/16/10 | 8:17 | 0 | 19.674 | 0 | 2 | 0 | 41.219 | 40.937 | 27.635 | 27.081 | 17.896 | 23.781 | 14.759 | 0 | 0 | 57.567 | 55.468 | 34.263 | 23.396 | 0 | 0 | 55.375 | 28.045 | [5 empty] | 0 | 14.138 | 37 | 2.2986 | 2.1097 | 0.53631 | 0.38217 | 1.7275 | 75.157
06/16/10 | 8:18 | 0 | 19.674 | 0 | 1 | 0 | 40.889 | 35.885 | 28.116 | 27.128 | 13.597 | 23.707 | 14.314 | 0 | 0 | 57.405 | 55.417 | 34.235 | 23.317 | 0 | 0 | 55.326 | 27.991 | [5 empty] | 0 | 13.761 | 38 | 2.4282 | 2.2329 | 0.54156 | 0.38217 | 1.8507 | 76.2189
06/16/10 | 8:19 | 0 | 19.699 | 1 | 1 | 0 | 32.759 | 36.426 | 28.815 | 27.346 | 23.707 | 23.805 | 14.759 | 0 | 0 | 57.297 | 55.421 | 34.263 | 23.396 | 0 | 0 | 55.354 | 28.01 | [5 empty] | 0 | 5.413 | 39 | 2.2986 | 2.1097 | 0.53631 | 0.38217 | 1.7275 | 75.157
06/16/10 | 8:20 | 0 | 19.752 | 0 | 2 | 0 | 41.789 | 41.2 | 29.663 | 27.831 | 18.59 | 23.832 | 14.44 | 0 | 0 | 57.261 | 55.452 | 34.34 | 23.447 | 0 | 0 | 55.407 | 28.05 | [5 empty] | 0 | 13.958 | 40 | 2.3915 | 2.198 | 0.54007 | 0.38217 | 1.8158 | 75.9299
06/16/10 | 8:21 | 0 | 19.727 | 0 | 1 | 0 | 41.882 | 36.241 | 30.193 | 28.434 | 14.143 | 23.857 | 14.12 | 0 | 0 | 57.126 | 55.431 | 34.361 | 23.398 | 0 | 0 | 55.337 | 28 | [5 empty] | 0 | 13.448 | 41 | 2.4847 | 2.2866 | 0.54385 | 0.38217 | 1.9044 | 76.6472
06/16/10 | 8:22 | 0 | 19.774 | 0 | 1 | 0 | 33.634 | 36.737 | 30.337 | 29.253 | 13.748 | 23.906 | 14.218 | 0 | 0 | 56.992 | 55.431 | 34.385 | 23.398 | 0 | 0 | 55.314 | 28 | [5 empty] | 0 | 4.381 | 42 | 2.4561 | 2.2595 | 0.54269 | 0.38217 | 1.8773 | 76.4333
06/16/10 | 8:23 | 0 | 19.727 | 0 | 1 | 0 | 30.842 | 41.906 | 30.337 | 29.832 | 13.65 | 23.928 | 14.44 | 0 | 0 | 56.903 | 55.407 | 34.409 | 23.398 | 0 | 0 | 55.27 | 28.025 | [5 empty] | 0 | 1.01 | 43 | 2.3915 | 2.198 | 0.54007 | 0.38217 | 1.8158 | 75.9299
06/16/10 | 8:24 | 0 | 19.752 | 0 | 2 | 0 | 30.264 | 37.019 | 30.482 | 30.144 | 13.675 | 23.906 | 13.995 | 0 | 0 | 56.791 | 55.407 | 34.433 | 23.398 | 0 | 0 | 55.155 | 28 | [5 empty] | 0 | 0.12 | 44 | 2.5211 | 2.3212 | 0.54532 | 0.38217 | 1.939 | 76.9129
06/16/10 | 8:25 | 0 | 19.752 | 0 | 1 | 0 | 30.313 | 32.929 | 30.651 | 30.264 | 13.23 | 23.881 | 14.095 | 0 | 0 | 56.702 | 55.361 | 34.502 | 23.351 | 0 | 0 | 55.132 | 28.05 | [5 empty] | 0 | 0.049 | 45 | 2.4919 | 2.2935 | 0.54414 | 0.38217 | 1.9113 | 76.7009
06/16/10 | 8:26 | 0 | 19.752 | 0 | 1 | 0 | 30.457 | 31.35 | 30.818 | 30.288 | 13.082 | 23.881 | 14.02 | 0 | 0 | 56.633 | 55.361 | 34.574 | 23.302 | 0 | 0 | 55.085 | 28.072 | [5 empty] | 0 | 0.169 | 46 | 2.5138 | 2.3143 | 0.54503 | 0.38217 | 1.9321 | 76.8604
06/16/10 | 8:27 | 0 | 19.787 | 0 | 2 | 0 | 30.516 | 30.95 | 30.901 | 30.467 | 13.092 | 23.891 | 14.105 | 0 | 0 | 56.576 | 55.37 | 34.608 | 23.288 | 0 | 0 | 55.074 | 28.106 | [5 empty] | 0 | 0.049 | 47 | 2.489 | 2.2907 | 0.54403 | 0.38217 | 1.9086 | 76.6795
06/16/10 | 8:28 | 0 | 19.752 | 0 | 1 | 0 | 30.506 | 30.867 | 30.818 | 30.651 | 13.007 | 23.906 | 13.972 | 0 | 0 | 56.499 | 55.314 | 34.55 | 23.302 | 0 | 0 | 54.971 | 28.096 | [5 empty] | 0 | -0.145 | 48 | 2.5278 | 2.3276 | 0.5456 | 0.38217 | 1.9454 | 76.961
06/16/10 | 8:29 | 0 | 19.752 | 0 | 1 | 0 | 30.553 | 30.818 | 30.842 | 30.698 | 13.18 | 23.832 | 13.897 | 0 | 0 | 56.432 | 55.293 | 34.526 | 23.182 | 0 | 0 | 54.924 | 28.145 | [5 empty] | 0 | -0.145 | 49 | 2.5496 | 2.3483 | 0.54648 | 0.38217 | 1.9661 | 77.116
06/16/10 | 8:30 | 0 | 19.752 | 0 | 2 | 0 | 30.627 | 30.771 | 30.771 | 30.722 | 13.107 | 23.641 | 14.44 | 0 | 0 | 56.364 | 55.293 | 34.479 | 23.229 | 0 | 0 | 54.924 | 28.17 | [5 empty] | 0 | -0.095 | 50 | 2.3915 | 2.198 | 0.54007 | 0.38217 | 1.8158 | 75.9299
06/16/10 | 8:31 | 0 | 19.727 | 0 | 1 | 0 | 30.673 | 30.771 | 30.673 | 30.747 | 13.107 | 23.783 | 14.045 | 0 | 0 | 56.321 | 55.246 | 34.526 | 23.229 | 0 | 0 | 54.903 | 28.17 | [5 empty] | 0 | -0.074 | 51 | 2.5065 | 2.3073 | 0.54473 | 0.38217 | 1.9252 | 76.8076
06/16/10 | 8:32 | 0 | 19.787 | 0 | 1 | 0 | 30.732 | 30.852 | 30.516 | 30.732 | 13.042 | 23.842 | 14.03 | 0 | 0 | 56.307 | 55.279 | 34.608 | 23.288 | 0 | 0 | 54.889 | 28.226 | [5 empty] | 0 | 0 | 52 | 2.5109 | 2.3115 | 0.54491 | 0.38217 | 1.9293 | 76.8393
06/16/10 | 8:33 | 0 | 19.752 | 0 | 2 | 0 | 30.698 | 30.818 | 30.288 | 30.627 | 13.032 | 23.857 | 14.563 | 0 | 0 | 56.229 | 55.223 | 34.574 | 23.278 | 0 | 0 | 54.833 | 28.216 | [5 empty] | 0 | 0.071 | 53 | 2.3557 | 2.164 | 0.53862 | 0.38217 | 1.7818 | 75.6391
06/16/10 | 8:34 | 0 | 19.774 | 0 | 1 | 0 | 30.627 | 30.842 | 30.023 | 30.506 | 13.255 | 23.832 | 14.983 | 0 | 0 | 56.186 | 55.2 | 34.574 | 23.302 | 0 | 0 | 54.765 | 28.216 | [5 empty] | 0 | 0.121 | 54 | 2.2334 | 2.0477 | 0.53367 | 0.38217 | 1.6655 | 74.5758
06/16/10 | 8:35 | 0 | 19.752 | 0 | 1 | 0 | 30.531 | 30.796 | 29.759 | 30.288 | 13.477 | 23.857 | 14.613 | 0 | 0 | 56.163 | 55.176 | 34.598 | 23.278 | 0 | 0 | 54.765 | 28.241 | [5 empty] | 0 | 0.243 | 55 | 2.3411 | 2.1501 | 0.53803 | 0.38217 | 1.768 | 75.5184
06/16/10 | 8:36 | 0 | 19.752 | 0 | 2 | 0 | 30.457 | 30.796 | 29.518 | 30.023 | 13.426 | 23.857 | 14.342 | 0 | 0 | 56.117 | 55.176 | 34.644 | 23.278 | 0 | 0 | 54.742 | 28.265 | [5 empty] | 0 | 0.434 | 56 | 2.42 | 2.2251 | 0.54123 | 0.38217 | 1.843 | 76.1554
06/16/10 | 8:37 | 0 | 19.774 | 0 | 1 | 0 | 30.288 | 30.698 | 29.325 | 29.808 | 13.328 | 23.881 | 14.638 | 0 | 0 | 56.072 | 55.155 | 34.62 | 23.182 | 0 | 0 | 54.742 | 28.265 | [5 empty] | 0 | 0.48 | 57 | 2.3338 | 2.1432 | 0.53774 | 0.38217 | 1.761 | 75.4574
06/16/10 | 8:38 | 0 | 19.809 | 0 | 1 | 0 | 30.107 | 30.661 | 29.214 | 29.599 | 13.685 | 23.866 | 14.55 | 0 | 0 | 56.035 | 55.141 | 34.677 | 23.263 | 0 | 0 | 54.751 | 28.3 | [5 empty] | 0 | 0.508 | 58 | 2.3594 | 2.1676 | 0.53878 | 0.38217 | 1.7854 | 75.6703
06/16/10 | 8:39 | 0 | 19.727 | 0 | 2 | 0 | 29.832 | 30.506 | 28.989 | 29.374 | 13.773 | 23.857 | 14.935 | 0 | 0 | 56.026 | 55.109 | 34.62 | 23.302 | 0 | 0 | 54.649 | 28.265 | [5 empty] | 0 | 0.458 | 59 | 2.2473 | 2.061 | 0.53423 | 0.38217 | 1.6788 | 74.7032
06/16/10 | 8:40 | 0 | 19.742 | 0 | 1 | 0 | 29.629 | 30.278 | 28.81 | 29.17 | 13.912 | 23.847 | 14.48 | 0 | 0 | 55.967 | 55.097 | 34.61 | 23.197 | 0 | 0 | 54.59 | 28.302 | [5 empty] | 0 | 0.459 | 60 | 2.3798 | 2.1869 | 0.5396 | 0.38217 | 1.8048 | 75.8363
06/16/10 | 8:41 | 0 | 19.711 | 0 | 1 | 0 | 29.381 | 30.055 | 28.586 | 28.996 | 13.957 | 23.793 | 14.746 | 0 | 0 | 55.916 | 55.046 | 34.581 | 23.214 | 0 | 0 | 54.562 | 28.273 | [5 empty] | 0 | 0.385 | 61 | 2.3024 | 2.1133 | 0.53646 | 0.38217 | 1.7311 | 75.1897
06/16/10 | 8:42 | 0 | 19.711 | 0 | 2 | 0 | 29.165 | 29.839 | 28.466 | 28.78 | 14.03 | 23.817 | 14.844 | 0 | 0 | 55.869 | 55.022 | 34.581 | 23.143 | 0 | 0 | 54.541 | 28.322 | [5 empty] | 0 | 0.385 | 62 | 2.2738 | 2.0862 | 0.53531 | 0.38217 | 1.704 | 74.9404
06/16/10 | 8:43 | 0 | 19.711 | 0 | 1 | 0 | 28.996 | 29.621 | 28.393 | 28.636 | 13.809 | 23.768 | 14.92 | 0 | 0 | 55.869 | 54.999 | 34.557 | 23.143 | 0 | 0 | 54.541 | 28.322 | [5 empty] | 0 | 0.36 | 63 | 2.2517 | 2.0651 | 0.53441 | 0.38217 | 1.683 | 74.7427
06/16/10 | 8:44 | 0 | 19.711 | 0 | 1 | 0 | 33.101 | 29.43 | 28.322 | 28.491 | 26.009 | 23.697 | 14.993 | 0 | 0 | 55.848 | 54.999 | 34.581 | 23.168 | 0 | 0 | 54.495 | 28.322 | [5 empty] | 0 | 4.61 | 64 | 2.2304 | 2.0449 | 0.53355 | 0.38217 | 1.6628 | 74.5491
06/16/10 | 8:45 | 0 | 19.742 | 0 | 2 | 0 | 44.173 | 29.266 | 28.231 | 28.447 | 15.123 | 23.727 | 14.555 | 0 | 0 | 55.853 | 55.004 | 34.586 | 23.197 | 0 | 0 | 54.499 | 28.351 | [5 empty] | 0 | 15.726 | 65 | 2.358 | 2.1662 | 0.53872 | 0.38217 | 1.784 | 75.6583
06/16/10 | 8:46 | 0 | 19.742 | 0 | 1 | 0 | 34.821 | 31.723 | 28.182 | 28.351 | 14.284 | 23.678 | 15.023 | 0 | 0 | 55.739 | 55.027 | 34.538 | 23.172 | 0 | 0 | 54.476 | 28.302 | [5 empty] | 0 | 6.47 | 66 | 2.2217 | 2.0366 | 0.53319 | 0.38217 | 1.6545 | 74.4685
06/16/10 | 8:47 | 0 | 19.742 | 0 | 1 | 0 | 30.879 | 39.92 | 28.086 | 28.327 | 14.331 | 23.629 | 14.751 | 0 | 0 | 55.783 | 54.98 | 34.61 | 23.123 | 0 | 0 | 54.453 | 28.376 | [5 empty] | 0 | 2.552 | 67 | 2.3009 | 2.1119 | 0.5364 | 0.38217 | 1.7298 | 75.1771
06/16/10 | 8:48 | 0 | 19.711 | 0 | 2 | 0 | 29.501 | 36.672 | 28.008 | 28.202 | 23.503 | 23.528 | 14.475 | 0 | 0 | 55.755 | 54.952 | 34.627 | 23.094 | 0 | 0 | 54.404 | 28.371 | [5 empty] | 0 | 1.299 | 68 | 2.3813 | 2.1883 | 0.53966 | 0.38217 | 1.8062 | 75.848
06/16/10 | 8:49 | 1 | 19.742 | 0 | 1 | 0 | 40.86 | 32.47 | 28.013 | 28.086 | 18.975 | 23.533 | 14.95 | 0 | 0 | 55.739 | 54.959 | 34.775 | 23.172 | 0 | 0 | 54.408 | 28.4 | [5 empty] | 19.742 | 12.774 | 69 | 2.243 | 2.0568 | 0.53406 | 0.38217 | 1.6747 | 74.6636
06/16/10 | 8:50 | 0 | 19.764 | 0 | 1 | 0 | 39.827 | 30.663 | 27.917 | 28.086 | 14.555 | 23.629 | 14.382 | 0 | 0 | 55.739 | 55.004 | 34.797 | 23.244 | 0 | 0 | 54.404 | 28.393 | [5 empty] | 0 | 11.741 | 70 | 2.4084 | 2.2141 | 0.54076 | 0.38217 | 1.8319 | 76.064
06/16/10 | 8:51 | 0 | 19.787 | 0 | 2 | 0 | 32.682 | 35.478 | 27.846 | 28.037 | 14.208 | 23.582 | 14.284 | 0 | 0 | 55.739 | 54.98 | 34.797 | 23.244 | 0 | 0 | 54.408 | 28.447 | [5 empty] | 0 | 4.645 | 71 | 2.4369 | 2.2412 | 0.54191 | 0.38217 | 1.859 | 76.2864
06/16/10 | 8:52 | 0 | 19.787 | 0 | 1 | 0 | 30.06 | 39.755 | 27.772 | 27.917 | 23.028 | 23.582 | 14.875 | 0 | 0 | 55.692 | 54.959 | 34.845 | 23.244 | 0 | 0 | 54.385 | 28.447 | [5 empty] | 0 | 2.143 | 72 | 2.2648 | 2.0776 | 0.53494 | 0.38217 | 1.6954 | 74.8602
06/16/10 | 8:53 | 0 | 19.812 | 0 | 1 | 0 | 40.085 | 34.938 | 27.701 | 27.868 | 19.568 | 23.557 | 14.9 | 0 | 0 | 55.669 | 54.959 | 34.916 | 23.317 | 0 | 0 | 54.362 | 28.447 | [5 empty] | 0 | 12.217 | 73 | 2.2575 | 2.0707 | 0.53465 | 0.38217 | 1.6885 | 74.7951
06/16/10 | 8:54 | 0 | 19.787 | 0 | 2 | 0 | 40.085 | 31.651 | 27.701 | 27.772 | 14.01 | 23.582 | 14.578 | 1 | 0 | 55.645 | 54.959 | 34.845 | 23.268 | 0 | 0 | 54.362 | 28.496 | [5 empty] | 0 | 12.313 | 74 | 2.3513 | 2.1598 | 0.53845 | 0.38217 | 1.7776 | 75.603
06/16/10 | 8:55 | 0 | 19.787 | 0 | 1 | 0 | 32.706 | 35.244 | 27.652 | 27.677 | 13.763 | 23.533 | 14.875 | 0 | 0 | 55.645 | 54.959 | 34.938 | 23.219 | 0 | 0 | 54.385 | 28.496 | [5 empty] | 0 | 5.029 | 75 | 2.2648 | 2.0776 | 0.53494 | 0.38217 | 1.6954 | 74.8602
06/16/10 | 8:56 | 0 | 19.757 | 0 | 1 | 0 | 30.055 | 39.939 | 27.478 | 27.598 | 25.406 | 23.553 | 14.648 | 0 | 0 | 55.573 | 54.931 | 34.933 | 23.239 | 0 | 0 | 54.289 | 28.466 | [5 empty] | 0 | 2.457 | 76 | 2.3309 | 2.1404 | 0.53762 | 0.38217 | 1.7583 | 75.4329
06/16/10 | 8:57 | 0 | 19.757 | 0 | 2 | 0 | 45.322 | 35.167 | 27.454 | 27.503 | 15.191 | 23.479 | 14.648 | 1 | 0 | 55.573 | 54.908 | 35.005 | 23.288 | 0 | 0 | 54.334 | 28.466 | [5 empty] | 0 | 17.819 | 77 | 2.3309 | 2.1404 | 0.53762 | 0.38217 | 1.7583 | 75.4329
06/16/10 | 8:58 | 0 | 19.787 | 0 | 1 | 0 | 37.406 | 32.181 | 27.557 | 27.459 | 13.788 | 23.508 | 14.827 | 0 | 0 | 55.578 | 54.936 | 35.055 | 23.317 | 0 | 0 | 54.385 | 28.52 | [5 empty] | 0 | 9.947 | 78 | 2.2788 | 2.0909 | 0.53551 | 0.38217 | 1.7087 | 74.9841
06/16/10 | 8:59 | 0 | 19.787 | 0 | 1 | 0 | 31.507 | 38.581 | 27.628 | 27.437 | 16.406 | 23.606 | 14.678 | 0 | 0 | 55.578 | 54.912 | 35.079 | 23.268 | 0 | 0 | 54.385 | 28.52 | [5 empty] | 0 | 4.07 | 79 | 2.3222 | 2.1321 | 0.53727 | 0.38217 | 1.75 | 75.3591
06/16/10 | 9:00 | 0 | 19.762 | 0 | 2 | 0 | 35.526 | 39.356 | 27.797 | 27.434 | 20.497 | 23.459 | 14.802 | 0 | 0 | 55.529 | 54.863 | 35.055 | 23.293 | 0 | 0 | 54.292 | 28.496 | [5 empty] | 0 | 8.092 | 80 | 2.2861 | 2.0978 | 0.5358 | 0.38217 | 1.7156 | 75.048
06/16/10 | 9:01 | 0 | 19.762 | 0 | 1 | 0 | 43.02 | 34.046 | 27.917 | 27.579 | 14.259 | 23.533 | 15.37 | 1 | 0 | 55.484 | 54.887 | 35.127 | 23.315 | 0 | 0 | 54.245 | 28.496 | [5 empty] | 0 | 15.441 | 81 | 2.1207 | 1.9406 | 0.5291 | 0.38217 | 1.5584 | 73.4876
06/16/10 | 9:02 | 0 | 19.729 | 0 | 1 | 0 | 33.919 | 33.802 | 28.15 | 27.645 | 13.731 | 23.477 | 15.189 | 0 | 0 | 55.454 | 54.833 | 35.048 | 23.236 | 0 | 0 | 54.191 | 28.464 | [5 empty] | 0 | 6.274 | 82 | 2.1734 | 1.9907 | 0.53124 | 0.38217 | 1.6085 | 74.0106
06/16/10 | 9:03 | 0 | 19.762 | 0 | 2 | 0 | 30.399 | 40.578 | 28.302 | 27.844 | 20.858 | 23.533 | 15.171 | 1 | 0 | 55.438 | 54.842 | 35.103 | 23.268 | 0 | 0 | 54.245 | 28.518 | [5 empty] | 0 | 2.555 | 83 | 2.1786 | 1.9957 | 0.53145 | 0.38217 | 1.6135 | 74.0612
06/16/10 | 9:04 | 0 | 19.742 | 0 | 1 | 0 | 37.241 | 37.17 | 28.471 | 28.037 | 18.457 | 23.557 | 15.418 | 0 | 0 | 55.438 | 54.863 | 35.172 | 23.315 | 0 | 0 | 54.222 | 28.518 | [5 empty] | 0 | 9.204 | 84 | 2.1067 | 1.9273 | 0.52853 | 0.38217 | 1.5451 | 73.3445
06/16/10 | 9:05 | 0 | 19.762 | 0 | 1 | 0 | 41.894 | 32.682 | 28.518 | 28.231 | 14.925 | 23.533 | 15.098 | 0 | 0 | 55.438 | 54.842 | 35.196 | 23.268 | 0 | 0 | 54.201 | 28.518 | [5 empty] | 0 | 13.663 | 85 | 2.1999 | 2.0159 | 0.53231 | 0.38217 | 1.6337 | 74.2641
06/16/10 | 9:06 | 0 | 19.762 | 0 | 1 | 0 | 33.763 | 33.433 | 28.712 | 28.398 | 14.085 | 23.508 | 15.294 | 1 | 0 | 55.414 | 54.842 | 35.244 | 23.219 | 0 | 0 | 54.201 | 28.542 | [5 empty] | 0 | 5.365 | 86 | 2.1428 | 1.9616 | 0.53 | 0.38217 | 1.5795 | 73.7103
06/16/10 | 9:07 | 0 | 19.762 | 0 | 2 | 0 | 30.71 | 40.155 | 28.807 | 28.471 | 14.183 | 23.533 | 15.123 | 0 | 0 | 55.414 | 54.819 | 35.244 | 23.268 | 0 | 0 | 54.201 | 28.567 | [5 empty] | 0 | 2.239 | 87 | 2.1926 | 2.009 | 0.53201 | 0.38217 | 1.6268 | 74.1951
06/16/10 | 9:08 | 0 | 19.762 | 0 | 1 | 0 | 29.7 | 37.146 | 28.832 | 28.616 | 14.11 | 23.533 | 15.123 | 0 | 0 | 55.391 | 54.819 | 35.244 | 23.268 | 0 | 0 | 54.222 | 28.542 | [5 empty] | 0 | 1.084 | 88 | 2.1926 | 2.009 | 0.53201 | 0.38217 | 1.6268 | 74.1951
06/16/10 | 9:09 | 0 | 19.794 | 0 | 1 | 0 | 29.347 | 33.113 | 28.888 | 28.743 | 13.995 | 23.565 | 14.563 | 0 | 0 | 55.421 | 54.826 | 35.368 | 23.251 | 0 | 0 | 54.299 | 28.599 | [5 empty] | 0 | 0.604 | 89 | 2.3557 | 2.164 | 0.53862 | 0.38217 | 1.7818 | 75.6391
06/16/10 | 9:10 | 0 | 19.787 | 0 | 1 | 0 | 29.146 | 31.073 | 29.001 | 28.761 | 13.912 | 23.484 | 14.975 | 0 | 0 | 55.391 | 54.796 | 35.313 | 23.244 | 0 | 0 | 54.201 | 28.542 | [5 empty] | 0 | 0.385 | 90 | 2.2357 | 2.0499 | 0.53376 | 0.38217 | 1.6678 | 74.5972
06/16/10 | 9:11 | 0 | 19.762 | 0 | 1 | 0 | 29.097 | 30.18 | 29.001 | 28.783 | 14.233 | 23.533 | 15.543 | 0 | 0 | 55.37 | 54.772 | 35.337 | 23.219 | 0 | 0 | 54.222 | 28.567 | [5 empty] | 0 | 0.314 | 91 | 2.0703 | 1.8927 | 0.52706 | 0.38217 | 1.5105 | 72.9627
06/16/10 | 9:12 | 0 | 19.742 | 0 | 2 | 0 | 29.072 | 29.795 | 28.976 | 28.881 | 14.555 | 23.533 | 15.837 | 0 | 0 | 55.391 | 54.749 | 35.337 | 23.268 | 0 | 0 | 54.201 | 28.591 | [5 empty] | 0 | 0.191 | 92 | 1.9847 | 1.8113 | 0.52359 | 0.38217 | 1.4292 | 72.0098
06/16/10 | 9:13 | 0 | 19.794 | 0 | 1 | 0 | 29.104 | 29.611 | 28.937 | 28.984 | 14.068 | 23.491 | 15.402 | 0 | 0 | 55.421 | 54.803 | 35.416 | 23.251 | 0 | 0 | 54.231 | 28.672 | [5 empty] | 0 | 0.12 | 93 | 2.1113 | 1.9317 | 0.52872 | 0.38217 | 1.5496 | 73.3924
06/16/10 | 9:14 | 0 | 19.762 | 0 | 1 | 0 | 29.05 | 29.435 | 28.905 | 28.976 | 13.887 | 23.484 | 14.603 | 0 | 0 | 55.391 | 54.728 | 35.313 | 23.219 | 0 | 0 | 54.131 | 28.616 | [5 empty] | 0 | 0.074 | 94 | 2.344 | 2.1529 | 0.53815 | 0.38217 | 1.7707 | 75.5426
06/16/10 | 9:15 | 0 | 19.762 | 0 | 1 | 0 | 29.001 | 29.337 | 28.881 | 28.952 | 13.912 | 23.459 | 14.875 | 0 | 0 | 55.37 | 54.728 | 35.361 | 23.219 | 0 | 0 | 54.107 | 28.616 | [5 empty] | 0 | 0.049 | 95 | 2.2648 | 2.0776 | 0.53494 | 0.38217 | 1.6954 | 74.8602
06/16/10 | 9:16 | 0 | 19.762 | 0 | 1 | 0 | 29.025 | 29.337 | 28.881 | 28.952 | 13.937 | 23.484 | 14.875 | 0 | 0 | 55.323 | 54.728 | 35.337 | 23.195 | 0 | 0 | 54.107 | 28.64 | [5 empty] | 0 | 0.073 | 96 | 2.2648 | 2.0776 | 0.53494 | 0.38217 | 1.6954 | 74.8602
06/16/10 | 9:17 | 0 | 19.762 | 0 | 2 | 0 | 29.025 | 29.266 | 28.807 | 28.927 | 14.11 | 23.459 | 15.221 | 0 | 0 | 55.347 | 54.681 | 35.337 | 23.219 | 0 | 0 | 54.063 | 28.64 | [5 empty] | 0 | 0.098 | 97 | 2.164 | 1.9818 | 0.53086 | 0.38217 | 1.5997 | 73.92
06/16/10 | 9:18 | 0 | 19.787 | 0 | 1 | 0 | 28.976 | 29.241 | 28.687 | 28.927 | 13.987 | 23.459 | 14.704 | 0 | 0 | 55.347 | 54.705 | 35.337 | 23.219 | 0 | 0 | 54.063 | 28.567 | [5 empty] | 0 | 0.049 | 98 | 2.3146 | 2.1249 | 0.53696 | 0.38217 | 1.7428 | 75.2947
06/16/10 | 9:19 | 0 | 19.787 | 0 | 1 | 0 | 28.952 | 29.241 | 28.687 | 28.856 | 13.788 | 23.437 | 14.432 | 0 | 0 | 55.347 | 54.681 | 35.385 | 23.148 | 0 | 0 | 54.063 | 28.64 | [5 empty] | 0 | 0.096 | 99 | 2.3938 | 2.2002 | 0.54017 | 0.38217 | 1.8181 | 75.9485
06/16/10 | 9:20 | 0 | 19.855 | 0 | 1 | 0 | 28.971 | 29.212 | 28.515 | 28.876 | 13.806 | 23.55 | 14.57 | 0 | 0 | 55.37 | 54.728 | 35.428 | 23.19 | 0 | 0 | 54.131 | 28.707 | [5 empty] | 0 | 0.095 | 100 | 2.3536 | 2.162 | 0.53854 | 0.38217 | 1.7799 | 75.6223
06/16/10 | 9:21 | 0 | 19.86 | 0 | 1 | 0 | 28.954 | 29.219 | 28.327 | 28.81 | 13.786 | 23.557 | 15.146 | 0 | 0 | 55.398 | 54.733 | 35.481 | 23.293 | 0 | 0 | 54.138 | 28.761 | [5 empty] | 0 | 0.144 | 101 | 2.1859 | 2.0026 | 0.53174 | 0.38217 | 1.6204 | 74.1312
06/16/10 | 9:22 | 0 | 19.83 | 0 | 1 | 0 | 28.827 | 29.165 | 28.152 | 28.658 | 13.904 | 23.528 | 14.646 | 0 | 0 | 55.347 | 54.681 | 35.476 | 23.239 | 0 | 0 | 54.11 | 28.731 | [5 empty] | 0 | 0.169 | 102 | 2.3315 | 2.141 | 0.53764 | 0.38217 | 1.7588 | 75.4378
06/16/10 | 9:23 | 0 | 19.885 | 0 | 1 | 0 | 28.785 | 29.099 | 28.086 | 28.496 | 14.01 | 23.484 | 15.418 | 0 | 0 | 55.375 | 54.709 | 35.526 | 23.293 | 0 | 0 | 54.138 | 28.785 | [5 empty] | 0 | 0.289 | 103 | 2.1067 | 1.9273 | 0.52853 | 0.38217 | 1.5451 | 73.3445
06/16/10 | 9:24 | 0 | 19.855 | 0 | 1 | 0 | 28.658 | 29.045 | 27.839 | 28.346 | 14.324 | 23.479 | 14.844 | 0 | 0 | 55.323 | 54.658 | 35.476 | 23.239 | 0 | 0 | 54.154 | 28.78 | [5 empty] | 0 | 0.312 | 104 | 2.2738 | 2.0862 | 0.53531 | 0.38217 | 1.704 | 74.9404
06/16/10 | 9:25 | 0 | 19.885 | 0 | 2 | 0 | 28.591 | 29.001 | 27.723 | 28.231 | 23.724 | 23.533 | 14.849 | 0 | 0 | 55.328 | 54.686 | 35.505 | 23.244 | 0 | 0 | 54.182 | 28.785 | [5 empty] | 0 | 0.36 | 105 | 2.2724 | 2.0848 | 0.53525 | 0.38217 | 1.7026 | 74.9275
06/16/10 | 9:26 | 1 | 19.91 | 0 | 1 | 0 | 39.452 | 28.93 | 27.628 | 28.062 | 17.987 | 23.533 | 15.317 | 0 | 0 | 55.328 | 54.642 | 35.481 | 23.268 | 0 | 0 | 54.182 | 28.785 | [5 empty] | 19.91 | 11.39 | 106 | 2.1361 | 1.9553 | 0.52973 | 0.38217 | 1.5731 | 73.6434
06/16/10 | 9:27 | 0 | 19.885 | 0 | 1 | 0 | 43.566 | 28.856 | 27.483 | 27.966 | 14.849 | 23.508 | 15.689 | 0 | 0 | 55.328 | 54.642 | 35.505 | 23.268 | 0 | 0 | 54.159 | 28.81 | [5 empty] | 0 | 15.6 | 107 | 2.0278 | 1.8523 | 0.52534 | 0.38217 | 1.4701 | 72.4995
06/16/10 | 9:28 | 0 | 19.885 | 0 | 1 | 0 | 34.541 | 30.494 | 27.387 | 27.821 | 14.651 | 23.484 | 15.294 | 1 | 0 | 55.328 | 54.642 | 35.55 | 23.244 | 0 | 0 | 54.138 | 28.81 | [5 empty] | 0 | 6.72 | 108 | 2.1428 | 1.9616 | 0.53 | 0.38217 | 1.5795 | 73.7103
06/16/10 | 9:29 | 0 | 19.837 | 1 | 1 | 0 | 30.712 | 38.865 | 27.338 | 27.677 | 14.998 | 23.484 | 15.837 | 0 | 0 | 55.307 | 54.618 | 35.505 | 23.293 | 0 | 0 | 54.114 | 28.81 | [5 empty] | 0 | 3.035 | 109 | 1.9847 | 1.8113 | 0.52359 | 0.38217 | 1.4292 | 72.0098
06/16/10 | 9:30 | 0 | 19.86 | 0 | 1 | 0 | 29.29 | 38.818 | 27.218 | 27.557 | 21.076 | 23.508 | 15.689 | 0 | 0 | 55.284 | 54.595 | 35.598 | 23.268 | 0 | 0 | 54.114 | 28.81 | [5 empty] | 0 | 1.733 | 110 | 2.0278 | 1.8523 | 0.52534 | 0.38217 | 1.4701 | 72.4995
06/16/10 | 9:31 | 0 | 19.83 | 0 | 1 | 0 | 35.218 | 34.158 | 27.189 | 27.429 | 19.412 | 23.454 | 15.413 | 0 | 0 | 55.209 | 54.59 | 35.593 | 23.19 | 0 | 0 | 54.016 | 28.827 | [5 empty] | 0 | 7.789 | 111 | 2.1081 | 1.9287 | 0.52859 | 0.38217 | 1.5465 | 73.3595
06/16/10 | 9:32 | 0 | 19.91 | 0 | 1 | 0 | 45.789 | 31.362 | 27.194 | 27.338 | 14.897 | 23.459 | 15.194 | 1 | 0 | 55.237 | 54.572 | 35.715 | 23.195 | 0 | 0 | 54.068 | 28.832 | [5 empty] | 0 | 18.451 | 112 | 2.1719 | 1.9893 | 0.53118 | 0.38217 | 1.6071 | 73.9965
06/16/10 | 9:33 | 0 | 19.885 | 0 | 1 | 0 | 35.832 | 30.759 | 27.169 | 27.267 | 14.502 | 23.459 | 15.194 | 0 | 0 | 55.214 | 54.572 | 35.739 | 23.219 | 0 | 0 | 54.068 | 28.832 | [5 empty] | 0 | 8.565 | 113 | 2.1719 | 1.9893 | 0.53118 | 0.38217 | 1.6071 | 73.9965
06/16/10 | 9:34 | 0 | 19.885 | 0 | 2 | 0 | 31.097 | 37.619 | 27.098 | 27.243 | 14.306 | 23.484 | 14.824 | 0 | 0 | 55.214 | 54.548 | 35.715 | 23.17 | 0 | 0 | 54.068 | 28.832 | [5 empty] | 0 | 3.854 | 114 | 2.2797 | 2.0917 | 0.53554 | 0.38217 | 1.7096 | 74.9918
06/16/10 | 9:35 | 0 | 19.86 | 0 | 1 | 0 | 29.315 | 40.392 | 27.074 | 27.194 | 25.097 | 23.484 | 15.418 | 0 | 0 | 55.193 | 54.548 | 35.739 | 23.219 | 0 | 0 | 54.114 | 28.832 | [5 empty] | 0 | 2.121 | 115 | 2.1067 | 1.9273 | 0.52853 | 0.38217 | 1.5451 | 73.3445
06/16/10 | 9:36 | 0 | 19.885 | 0 | 1 | 0 | 44.825 | 35.646 | 27.098 | 27.147 | 15.614 | 23.413 | 15.367 | 1 | 0 | 55.193 | 54.527 | 35.787 | 23.219 | 0 | 0 | 54.091 | 28.832 | [5 empty] | 0 | 17.678 | 116 | 2.1215 | 1.9414 | 0.52914 | 0.38217 | 1.5592 | 73.4964
06/16/10 | 9:37 | 0 | 19.91 | 0 | 1 | 0 | 40.839 | 32.036 | 27.169 | 27.147 | 14.502 | 23.437 | 15.714 | 0 | 0 | 55.169 | 54.548 | 35.809 | 23.219 | 0 | 0 | 54.021 | 28.856 | [5 empty] | 0 | 13.692 | 117 | 2.0205 | 1.8454 | 0.52504 | 0.38217 | 1.4632 | 72.4183
06/16/10 | 9:38 | 0 | 19.915 | 0 | 1 | 0 | 33.041 | 33.347 | 27.199 | 27.152 | 14.409 | 23.467 | 15.842 | 0 | 0 | 55.197 | 54.555 | 35.861 | 23.273 | 0 | 0 | 53.981 | 28.935 | [5 empty] | 0 | 5.889 | 118 | 1.9832 | 1.8099 | 0.52353 | 0.38217 | 1.4278 | 71.9928
06/16/10 | 9:39 | 0 | 19.885 | 0 | 1 | 0 | 29.94 | 40.487 | 27.169 | 27.123 | 21.316 | 23.459 | 14.824 | 1 | 0 | 55.146 | 54.504 | 35.832 | 23.219 | 0 | 0 | 53.953 | 28.881 | [5 empty] | 0 | 2.817 | 119 | 2.2797 | 2.0917 | 0.53554 | 0.38217 | 1.7096 | 74.9918
06/16/10 | 9:40 | 0 | 19.847 | 0 | 1 | 0 | 35.208 | 38.638 | 27.108 | 27.083 | 19.97 | 23.423 | 15.528 | 0 | 0 | 55.106 | 54.464 | 35.842 | 23.158 | 0 | 0 | 53.867 | 28.844 | [5 empty] | 0 | 8.125 | 120 | 2.0746 | 1.8968 | 0.52724 | 0.38217 | 1.5147 | 73.0093
06/16/10 | 9:41 | 0 | 19.847 | 0 | 1 | 0 | 46.531 | 33.845 | 27.037 | 27.132 | 15.455 | 23.496 | 15.503 | 0 | 0 | 55.083 | 54.464 | 35.866 | 23.231 | 0 | 0 | 53.89 | 28.866 | [5 empty] | 0 | 19.399 | 121 | 2.0819 | 1.9038 | 0.52753 | 0.38217 | 1.5216 | 73.0863
06/16/10 | 9:42 | 0 | 19.88 | 0 | 1 | 0 | 36.342 | 31.767 | 26.995 | 27.14 | 15.362 | 23.528 | 16.104 | 1 | 0 | 55.113 | 54.471 | 35.921 | 23.263 | 0 | 0 | 53.944 | 28.898 | [5 empty] | 0 | 9.202 | 122 | 1.9069 | 1.7374 | 0.52044 | 0.38217 | 1.3552 | 71.0701
06/16/10 | 9:43 | 0 | 19.822 | 0 | 1 | 0 | 31.252 | 37.581 | 27.037 | 27.012 | 14.862 | 23.447 | 16.295 | 0 | 0 | 55.083 | 54.441 | 35.89 | 23.158 | 0 | 0 | 53.96 | 28.891 | [5 empty] | 0 | 4.24 | 123 | 1.8513 | 1.6845 | 0.51818 | 0.38217 | 1.3024 | 70.3495
06/16/10 | 9:44 | 0 | 19.855 | 0 | 1 | 0 | 29.381 | 41.114 | 27.02 | 26.995 | 24.923 | 23.528 | 15.611 | 0 | 0 | 55.09 | 54.471 | 35.942 | 23.239 | 0 | 0 | 54.012 | 28.922 | [5 empty] | 0 | 2.386 | 124 | 2.0505 | 1.8739 | 0.52626 | 0.38217 | 1.4917 | 72.7494
06/16/10 | 9:45 | 0 | 19.88 | 0 | 1 | 0 | 42.03 | 36.438 | 27.069 | 26.973 | 17.512 | 23.528 | 15.857 | 0 | 0 | 55.09 | 54.448 | 35.99 | 23.141 | 0 | 0 | 54.012 | 28.922 | [5 empty] | 0 | 15.057 | 125 | 1.9788 | 1.8058 | 0.52335 | 0.38217 | 1.4236 | 71.9419
06/16/10 | 9:46 | 0 | 19.88 | 0 | 1 | 0 | 43.535 | 32.463 | 27.164 | 26.973 | 15.214 | 23.479 | 16.129 | 1 | 0 | 55.067 | 54.448 | 35.99 | 23.19 | 0 | 0 | 53.991 | 28.922 | [5 empty] | 0 | 16.562 | 126 | 1.8996 | 1.7305 | 0.52014 | 0.38217 | 1.3483 | 70.9782
06/16/10 | 9:47 | 0 | 19.88 | 0 | 2 | 0 | 34.251 | 32.198 | 27.213 | 26.949 | 15.068 | 23.503 | 15.93 | 0 | 0 | 55.046 | 54.448 | 36.014 | 23.19 | 0 | 0 | 53.874 | 28.971 | [5 empty] | 0 | 7.302 | 127 | 1.9576 | 1.7856 | 0.52249 | 0.38217 | 1.4034 | 71.6909
06/16/10 | 9:48 | 0 | 19.88 | 0 | 1 | 0 | 30.416 | 39.727 | 27.334 | 27.02 | 14.968 | 23.503 | 15.759 | 0 | 0 | 55.067 | 54.425 | 36.014 | 23.19 | 0 | 0 | 53.874 | 28.947 | [5 empty] | 0 | 3.396 | 128 | 2.0074 | 1.8329 | 0.52451 | 0.38217 | 1.4507 | 72.2705
06/16/10 | 9:49 | 0 | 19.847 | 0 | 1 | 0 | 28.891 | 40.071 | 27.326 | 27.037 | 14.812 | 23.472 | 16.589 | 0 | 0 | 55.015 | 54.371 | 36.031 | 23.158 | 0 | 0 | 53.823 | 28.915 | [5 empty] | 0 | 1.854 | 129 | 1.7657 | 1.6032 | 0.51472 | 0.38217 | 1.221 | 69.1517
06/16/10 | 9:50 | 0 | 19.88 | 0 | 1 | 0 | 28.297 | 35.002 | 27.525 | 27.14 | 15.34 | 23.503 | 16.722 | 1 | 0 | 55.046 | 54.401 | 36.108 | 23.214 | 0 | 0 | 53.897 | 28.922 | [5 empty] | 0 | 1.157 | 130 | 1.727 | 1.5664 | 0.51315 | 0.38217 | 1.1842 | 68.5707
06/16/10 | 9:51 | 0 | 19.88 | 0 | 1 | 0 | 27.983 | 31.598 | 27.623 | 27.238 | 15.214 | 23.503 | 16.622 | 0 | 0 | 55.046 | 54.401 | 36.131 | 23.165 | 0 | 0 | 53.874 | 28.922 | [5 empty] | 0 | 0.745 | 131 | 1.7561 | 1.594 | 0.51433 | 0.38217 | 1.2119 | 69.0099
06/16/10 | 9:52 | 0 | 19.855 | 0 | 1 | 0 | 27.814 | 29.96 | 27.669 | 27.383 | 15.239 | 23.553 | 17.092 | 0 | 0 | 55.022 | 54.401 | 36.108 | 23.263 | 0 | 0 | 53.897 | 28.947 | [5 empty] | 0 | 0.431 | 132 | 1.6192 | 1.4639 | 0.50878 | 0.38217 | 1.0818 | 66.8084
06/16/10 | 9:53 | 0 | 19.855 | 0 | 1 | 0 | 27.669 | 29.092 | 27.792 | 27.478 | 15.586 | 23.553 | 16.476 | 0 | 0 | 55.046 | 54.38 | 36.108 | 23.19 | 0 | 0 | 53.874 | 28.996 | [5 empty] | 0 | 0.191 | 133 | 1.7986 | 1.6344 | 0.51605 | 0.38217 | 1.2523 | 69.6256
06/16/10 | 9:54 | 0 | 19.855 | 0 | 1 | 0 | 27.718 | 28.611 | 27.839 | 27.503 | 15.511 | 23.503 | 16.918 | 0 | 0 | 55.022 | 54.334 | 36.108 | 23.119 | 0 | 0 | 53.806 | 29.02 | [5 empty] | 0 | 0.215 | 134 | 1.6699 | 1.5121 | 0.51083 | 0.38217 | 1.1299 | 67.6655
06/16/10 | 9:55 | 0 | 19.855 | 0 | 1 | 0 | 27.718 | 28.346 | 27.937 | 27.647 | 15.561 | 23.528 | 16.202 | 0 | 0 | 55.046 | 54.357 | 36.038 | 23.165 | 0 | 0 | 53.738 | 29.043 | [5 empty] | 0 | 0.071 | 135 | 1.8784 | 1.7103 | 0.51928 | 0.38217 | 1.3281 | 70.7057
06/16/10 | 9:56 | 0 | 19.887 | 0 | 1 | 0 | 27.726 | 28.233 | 27.92 | 27.846 | 15.543 | 23.56 | 15.543 | 0 | 0 | 55.053 | 54.364 | 36.045 | 23.172 | 0 | 0 | 53.769 | 29.028 | [5 empty] | 0 | -0.12 | 136 | 2.0703 | 1.8927 | 0.52706 | 0.38217 | 1.5105 | 72.9627
06/16/10 | 9:57 | 0 | 19.913 | 0 | 1 | 0 | 27.799 | 28.111 | 27.991 | 27.846 | 15.47 | 23.511 | 15.372 | 0 | 0 | 55.053 | 54.341 | 36.021 | 23.15 | 0 | 0 | 53.79 | 29.052 | [5 empty] | 0 | -0.047 | 137 | 2.1201 | 1.94 | 0.52908 | 0.38217 | 1.5579 | 73.4816
06/16/10 | 9:58 | 0 | 19.855 | 0 | 1 | 0 | 27.814 | 28.032 | 28.008 | 27.912 | 15.166 | 23.503 | 15.141 | 0 | 0 | 55.022 | 54.287 | 36.038 | 23.141 | 0 | 0 | 53.759 | 29.02 | [5 empty] | 0 | -0.098 | 138 | 2.1873 | 2.004 | 0.5318 | 0.38217 | 1.6218 | 74.1451
06/16/10 | 9:59 | 0 | 19.88 | 0 | 1 | 0 | 27.863 | 27.983 | 28.032 | 27.912 | 16.524 | 23.599 | 15.832 | 0 | 0 | 55.046 | 54.264 | 35.99 | 23.165 | 0 | 0 | 53.783 | 29.043 | [5 empty] | 0 | -0.049 | 139 | 1.9861 | 1.8127 | 0.52365 | 0.38217 | 1.4305 | 72.0266
06/16/10 | 10:00 | 0 | 19.918 | 0 | 1 | 0 | 27.9 | 28.02 | 28.069 | 27.949 | 16.511 | 23.611 | 16.142 | 0 | 0 | 55.034 | 54.254 | 36.002 | 23.131 | 0 | 0 | 53.797 | 29.057 | [5 empty] | 0 | -0.049 | 140 | 1.8958 | 1.7269 | 0.51999 | 0.38217 | 1.3447 | 70.9301
06/16/10 | 10:01 | 0 | 19.867 | 0 | 2 | 0 | 27.9 | 28.045 | 27.949 | 28.045 | 16.24 | 23.611 | 16.018 | 0 | 0 | 55.013 | 54.254 | 36.002 | 23.251 | 0 | 0 | 53.773 | 29.057 | [5 empty] | 0 | -0.145 | 141 | 1.932 | 1.7612 | 0.52145 | 0.38217 | 1.3791 | 71.381
06/16/10 | 10:02 | 0 | 19.862 | 0 | 1 | 0 | 27.895 | 28.015 | 27.821 | 28.015 | 16.137 | 23.582 | 16.383 | 0 | 0 | 55.006 | 54.226 | 35.974 | 23.271 | 0 | 0 | 53.745 | 29.05 | [5 empty] | 0 | -0.12 | 142 | 1.8257 | 1.6602 | 0.51715 | 0.38217 | 1.278 | 70.0028
06/16/10 | 10:03 | 0 | 19.892 | 0 | 1 | 0 | 27.924 | 28.069 | 27.684 | 28.045 | 17.351 | 23.636 | 17.202 | 0 | 0 | 55.013 | 54.233 | 36.026 | 23.371 | 0 | 0 | 53.727 | 29.057 | [5 empty] | 0 | -0.121 | 143 | 1.5872 | 1.4335 | 0.50748 | 0.38217 | 1.0513 | 66.2384
06/16/10 | 10:04 | 0 | 19.892 | 0 | 1 | 0 | 27.949 | 28.045 | 27.515 | 27.924 | 17.919 | 23.709 | 17.032 | 0 | 0 | 55.013 | 54.187 | 36.05 | 23.322 | 0 | 0 | 53.727 | 29.057 | [5 empty] | 0 | 0.025 | 144 | 1.6367 | 1.4805 | 0.50949 | 0.38217 | 1.0984 | 67.11
06/16/10 | 10:05 | 0 | 19.862 | 0 | 1 | 0 | 27.92 | 28.064 | 27.316 | 27.846 | 18.532 | 23.702 | 17.766 | 0 | 0 | 54.938 | 54.159 | 35.974 | 23.317 | 0 | 0 | 53.722 | 29.028 | [5 empty] | 0 | 0.074 | 145 | 1.4229 | 1.2774 | 0.50083 | 0.38217 | 0.89521 | 62.9124
06/16/10 | 10:06 | 0 | 19.918 | 0 | 1 | 0 | 27.949 | 28.094 | 27.226 | 27.755 | 17.944 | 23.732 | 17.698 | 0 | 0 | 54.966 | 54.187 | 36.026 | 23.396 | 0 | 0 | 53.727 | 29.079 | [5 empty] | 0 | 0.194 | 146 | 1.4427 | 1.2962 | 0.50163 | 0.38217 | 0.91403 | 63.3535
06/16/10 | 10:07 | 0 | 19.867 | 0 | 1 | 0 | 27.851 | 28.116 | 27.01 | 27.611 | 17.796 | 23.805 | 16.981 | 0 | 0 | 54.943 | 54.163 | 36.074 | 23.396 | 0 | 0 | 53.682 | 29.079 | [5 empty] | 0 | 0.24 | 147 | 1.6515 | 1.4947 | 0.51009 | 0.38217 | 1.1125 | 67.3613
06/16/10 | 10:08 | 0 | 19.867 | 0 | 1 | 0 | 27.804 | 28.094 | 26.887 | 27.441 | 17.474 | 23.756 | 16.486 | 0 | 0 | 54.943 | 54.14 | 36.074 | 23.396 | 0 | 0 | 53.706 | 29.104 | [5 empty] | 0 | 0.363 | 148 | 1.7957 | 1.6317 | 0.51593 | 0.38217 | 1.2495 | 69.5843
06/16/10 | 10:09 | 0 | 19.925 | 0 | 1 | 0 | 27.618 | 28.027 | 26.824 | 27.307 | 17.358 | 23.717 | 17.68 | 0 | 0 | 54.882 | 54.17 | 36.081 | 23.452 | 0 | 0 | 53.78 | 29.111 | [5 empty] | 0 | 0.311 | 149 | 1.448 | 1.3012 | 0.50184 | 0.38217 | 0.91901 | 63.4683
06/16/10 | 10:10 | 0 | 19.918 | 0 | 1 | 0 | 27.539 | 27.996 | 26.767 | 27.105 | 18.168 | 23.781 | 16.659 | 0 | 0 | 54.943 | 54.117 | 36.05 | 23.42 | 0 | 0 | 53.706 | 29.079 | [5 empty] | 0 | 0.434 | 150 | 1.7453 | 1.5838 | 0.51389 | 0.38217 | 1.2016 | 68.8491
06/16/10 | 10:11 | 0 | 19.918 | 0 | 1 | 0 | 27.346 | 27.924 | 26.721 | 27.01 | 18.439 | 23.852 | 16.833 | 0 | 0 | 54.919 | 54.096 | 36.098 | 23.42 | 0 | 0 | 53.682 | 29.104 | [5 empty] | 0 | 0.336 | 151 | 1.6946 | 1.5356 | 0.51184 | 0.38217 | 1.1535 | 68.0656
06/16/10 | 10:12 | 0 | 19.892 | 0 | 1 | 0 | 27.226 | 27.829 | 26.671 | 26.887 | 18.982 | 23.876 | 16.858 | 0 | 0 | 54.896 | 54.072 | 36.026 | 23.42 | 0 | 0 | 53.636 | 29.079 | [5 empty] | 0 | 0.339 | 152 | 1.6874 | 1.5287 | 0.51154 | 0.38217 | 1.1465 | 67.9491
06/16/10 | 10:13 | 0 | 19.95 | 0 | 1 | 0 | 27.137 | 27.716 | 26.703 | 26.919 | 18.842 | 23.861 | 16.916 | 0 | 0 | 54.926 | 54.103 | 36.105 | 23.427 | 0 | 0 | 53.713 | 29.136 | [5 empty] | 0 | 0.218 | 153 | 1.6705 | 1.5127 | 0.51086 | 0.38217 | 1.1305 | 67.6751
06/16/10 | 10:14 | 1 | 19.95 | 0 | 1 | 0 | 28.126 | 27.593 | 26.679 | 26.799 | 25.401 | 23.788 | 16.916 | 0 | 0 | 54.926 | 54.079 | 36.129 | 23.452 | 0 | 0 | 53.713 | 29.136 | [5 empty] | 19.95 | 1.327 | 154 | 1.6705 | 1.5127 | 0.51086 | 0.38217 | 1.1305 | 67.6751
06/16/10 | 10:15 | 0 | 19.95 | 0 | 1 | 0 | 46.032 | 27.451 | 26.63 | 26.799 | 18.668 | 23.812 | 16.644 | 0 | 0 | 54.905 | 54.056 | 36.105 | 23.403 | 0 | 0 | 53.713 | 29.16 | [5 empty] | 0 | 19.233 | 155 | 1.7497 | 1.5879 | 0.51407 | 0.38217 | 1.2058 | 68.9145
06/16/10 | 10:16 | 0 | 19.925 | 0 | 1 | 1 | 38.454 | 27.378 | 26.583 | 26.752 | 17.705 | 23.763 | 17.014 | 0 | 0 | 54.882 | 54.033 | 36.129 | 23.403 | 0 | 0 | 53.666 | 29.136 | [5 empty] | 0 | 11.702 | 156 | 1.6419 | 1.4855 | 0.5097 | 0.38217 | 1.1034 | 67.1992
06/16/10 | 10:17 | 0 | 19.9 | 0 | 1 | 0 | 31.546 | 30.992 | 26.463 | 26.679 | 17.336 | 23.763 | 16.519 | 0 | 0 | 54.859 | 54.033 | 36.105 | 23.403 | 0 | 0 | 53.598 | 29.16 | [5 empty] | 0 | 4.867 | 0 | 1.7861 | 1.6225 | 0.51554 | 0.38217 | 1.2404 | 69.4473
06/16/10 | 10:18 | 0 | 19.925 | 0 | 1 | 0 | 28.991 | 38.712 | 26.51 | 26.654 | 18.495 | 23.837 | 17.828 | 1 | 0 | 54.859 | 54.009 | 36.129 | 23.427 | 0 | 0 | 53.528 | 29.111 | [5 empty] | 0 | 2.337 | 1 | 1.4049 | 1.2602 | 0.68397 | 0.56604 | 0.69417 | 49.4112
06/16/10 | 10:19 | 0 | 19.925 | 0 | 1 | 0 | 27.956 | 37.045 | 26.463 | 26.63 | 19.04 | 23.861 | 16.793 | 0 | 0 | 54.835 | 54.009 | 36.174 | 23.452 | 0 | 0 | 53.575 | 29.136 | [5 empty] | 0 | 1.326 | 2 | 1.7063 | 1.5467 | 0.69618 | 0.56604 | 0.98066 | 57.4736
06/16/10 | 10:20 | 0 | 19.973 | 0 | 1 | 0 | 27.569 | 32.742 | 26.534 | 26.63 | 19.186 | 23.93 | 17.185 | 0 | 0 | 54.835 | 54.033 | 36.292 | 23.521 | 0 | 0 | 53.596 | 29.207 | [5 empty] | 0 | 0.939 | 3 | 1.5921 | 1.4382 | 0.69155 | 0.56604 | 0.87215 | 54.7792
06/16/10 | 10:21 | 0 | 19.973 | 0 | 1 | 0 | 27.255 | 30.195 | 26.556 | 26.581 | 19.136 | 23.955 | 16.74 | 0 | 0 | 54.835 | 54.033 | 36.361 | 23.474 | 0 | 0 | 53.549 | 29.207 | [5 empty] | 0 | 0.674 | 4 | 1.7217 | 1.5614 | 0.69681 | 0.56604 | 0.99533 | 57.8105
06/16/10 | 10:22 | 0 | 19.965 | 0 | 1 | 0 | 27.103 | 28.839 | 26.549 | 26.502 | 25.271 | 23.876 | 16.559 | 0 | 0 | 54.805 | 53.956 | 36.306 | 23.393 | 0 | 0 | 53.451 | 29.199 | [5 empty] | 0 | 0.601 | 5 | 1.7744 | 1.6115 | 0.69894 | 0.56604 | 1.0454 | 58.9168
06/16/10 | 10:23 | 0 | 19.965 | 0 | 1 | 0 | 42.487 | 28.187 | 26.573 | 26.524 | 19.598 | 23.803 | 16.189 | 0 | 0 | 54.805 | 53.979 | 36.354 | 23.393 | 0 | 0 | 53.428 | 29.224 | [5 empty] | 0 | 15.963 | 6 | 1.8822 | 1.7139 | 0.70331 | 0.56604 | 1.1478 | 60.9855
06/16/10 | 10:24 | 0 | 19.973 | 0 | 1 | 0 | 40.803 | 27.834 | 26.51 | 26.605 | 18.444 | 23.859 | 16.247 | 0 | 0 | 54.835 | 54.009 | 36.316 | 23.425 | 0 | 0 | 53.482 | 29.256 | [5 empty] | 0 | 14.198 | 7 | 1.8653 | 1.6978 | 0.70262 | 0.56604 | 1.1318 | 60.677
06/16/10 | 10:25 | 0 | 19.94 | 0 | 1 | 0 | 32.735 | 29.126 | 26.524 | 26.524 | 18.387 | 23.898 | 16.486 | 0 | 0 | 54.805 | 53.956 | 36.306 | 23.418 | 0 | 0 | 53.451 | 29.224 | [5 empty] | 0 | 6.211 | 8 | 1.7957 | 1.6317 | 0.6998 | 0.56604 | 1.0656 | 59.3446
06/16/10 | 10:26 | 0 | 19.973 | 0 | 1 | 0 | 29.401 | 36.784 | 26.556 | 26.605 | 17.778 | 23.835 | 15.802 | 1 | 0 | 54.812 | 53.963 | 36.316 | 23.425 | 0 | 0 | 53.458 | 29.207 | [5 empty] | 0 | 2.796 | 9 | 1.9949 | 1.821 | 0.70787 | 0.56604 | 1.255 | 62.9102
06/16/10 | 10:27 | 0 | 19.998 | 0 | 1 | 0 | 28.074 | 38.055 | 26.485 | 26.605 | 17.333 | 23.859 | 16.692 | 0 | 0 | 54.789 | 53.963 | 36.385 | 23.45 | 0 | 0 | 53.412 | 29.256 | [5 empty] | 0 | 1.469 | 10 | 1.7357 | 1.5747 | 0.69737 | 0.56604 | 1.0086 | 58.1104
06/16/10 | 10:28 | 0 | 19.998 | 0 | 1 | 0 | 27.544 | 33.799 | 26.534 | 26.556 | 17.185 | 23.81 | 17.062 | 0 | 0 | 54.765 | 53.939 | 36.457 | 23.425 | 0 | 0 | 53.412 | 29.207 | [5 empty] | 0 | 0.988 | 11 | 1.6279 | 1.4722 | 0.69301 | 0.56604 | 0.9062 | 55.6653
06/16/10 | 10:29 | 0 | 19.973 | 0 | 2 | 0 | 27.28 | 30.7 | 26.485 | 26.556 | 16.197 | 23.788 | 16.124 | 0 | 0 | 54.719 | 53.918 | 36.433 | 23.401 | 0 | 0 | 53.412 | 29.182 | [5 empty] | 0 | 0.724 | 12 | 1.9011 | 1.7319 | 0.70407 | 0.56604 | 1.1658 | 61.3247
06/16/10 | 10:30 | 0 | 19.973 | 0 | 1 | 0 | 27.088 | 29.136 | 26.534 | 26.51 | 24.053 | 23.81 | 15.679 | 0 | 0 | 54.742 | 53.939 | 36.433 | 23.425 | 0 | 0 | 53.435 | 29.207 | [5 empty] | 0 | 0.578 | 13 | 2.0307 | 1.8551 | 0.70933 | 0.56604 | 1.289 | 63.4772
06/16/10 | 10:31 | 0 | 20.006 | 0 | 1 | 0 | 40.693 | 28.371 | 26.468 | 26.517 | 16.773 | 23.842 | 15.292 | 0 | 0 | 54.749 | 53.949 | 36.509 | 23.432 | 0 | 0 | 53.421 | 29.239 | [5 empty] | 0 | 14.176 | 14 | 2.1434 | 1.9622 | 0.71389 | 0.56604 | 1.3961 | 65.1375
06/16/10 | 10:32 | 0 | 20.006 | 0 | 1 | 0 | 41.939 | 27.915 | 26.372 | 26.492 | 16.305 | 23.795 | 15.81 | 1 | 0 | 54.749 | 53.902 | 36.464 | 23.41 | 0 | 0 | 53.442 | 29.239 | [5 empty] | 0 | 15.447 | 15 | 1.9925 | 1.8188 | 0.70778 | 0.56604 | 1.2528 | 62.8726
06/16/10 | 10:33 | 0 | 20.006 | 0 | 1 | 0 | 33.338 | 28.758 | 26.348 | 26.421 | 16.428 | 23.771 | 16.476 | 0 | 0 | 54.658 | 53.855 | 36.464 | 23.432 | 0 | 0 | 53.421 | 29.263 | [5 empty] | 0 | 6.917 | 16 | 1.7986 | 1.6344 | 0.69992 | 0.56604 | 1.0684 | 59.4024
06/16/10 | 10:34 | 0 | 20.006 | 0 | 1 | 0 | 29.577 | 36.134 | 26.348 | 26.421 | 16.823 | 23.82 | 17.094 | 0 | 0 | 54.749 | 53.879 | 36.44 | 23.432 | 0 | 0 | 53.421 | 29.239 | [5 empty] | 0 | 3.156 | 17 | 1.6186 | 1.4634 | 0.69263 | 0.56604 | 0.89734 | 55.4385
06/16/10 | 10:35 | 0 | 20.006 | 0 | 1 | 0 | 28.13 | 38.461 | 26.348 | 26.348 | 17.564 | 23.795 | 16.23 | 0 | 0 | 54.705 | 53.879 | 36.533 | 23.457 | 0 | 0 | 53.398 | 29.263 | [5 empty] | 0 | 1.782 | 18 | 1.8702 | 1.7025 | 0.70282 | 0.56604 | 1.1365 | 60.768
06/16/10 | 10:36 | 0 | 20.006 | 0 | 1 | 0 | 27.505 | 34.278 | 26.517 | 26.348 | 16.848 | 23.746 | 16.132 | 0 | 0 | 54.658 | 53.855 | 36.533 | 23.457 | 0 | 0 | 53.374 | 29.263 | [5 empty] | 0 | 1.157 | 19 | 1.8988 | 1.7297 | 0.70398 | 0.56604 | 1.1636 | 61.2833
06/16/10 | 10:37 | 0 | 20.006 | 1 | 1 | 0 | 27.167 | 30.972 | 26.588 | 26.323 | 24.614 | 23.697 | 15.908 | 0 | 0 | 54.658 | 53.855 | 36.557 | 23.457 | 0 | 0 | 53.351 | 29.263 | [5 empty] | 0 | 0.844 | 20 | 1.964 | 1.7917 | 0.70662 | 0.56604 | 1.2256 | 62.405
06/16/10 | 10:38 | 0 | 20.031 | 0 | 1 | 0 | 41.657 | 29.214 | 26.637 | 26.372 | 17.167 | 23.697 | 15.513 | 1 | 0 | 54.658 | 53.832 | 36.557 | 23.432 | 0 | 0 | 53.328 | 29.288 | [5 empty] | 0 | 15.285 | 21 | 2.079 | 1.901 | 0.71128 | 0.56604 | 1.335 | 64.2114
06/16/10 | 10:39 | 0 | 19.991 | 0 | 1 | 0 | 42.815 | 28.354 | 26.738 | 26.473 | 17.223 | 23.705 | 15.915 | 0 | 0 | 54.709 | 53.86 | 36.634 | 23.462 | 0 | 0 | 53.379 | 29.342 | [5 empty] | 0 | 16.342 | 22 | 1.962 | 1.7897 | 0.70654 | 0.56604 | 1.2237 | 62.3711
06/16/10 | 10:40 | 0 | 19.98 | 0 | 1 | 0 | 33.668 | 29.07 | 26.733 | 26.517 | 17.167 | 23.651 | 15.563 | 0 | 0 | 54.658 | 53.811 | 36.557 | 23.41 | 0 | 0 | 53.304 | 29.312 | [5 empty] | 0 | 7.151 | 23 | 2.0645 | 1.8872 | 0.71069 | 0.56604 | 1.3211 | 63.9939
06/16/10 | 10:41 | 0 | 20.011 | 0 | 1 | 0 | 29.751 | 36.679 | 26.716 | 26.642 | 16.433 | 23.68 | 15.495 | 0 | 0 | 54.686 | 53.839 | 36.61 | 23.44 | 0 | 0 | 53.311 | 29.317 | [5 empty] | 0 | 3.109 | 24 | 2.0843 | 1.906 | 0.7115 | 0.56604 | 1.3399 | 64.2889
06/16/10 | 10:42 | 0 | 20.036 | 0 | 1 | 0 | 28.255 | 39.358 | 26.86 | 26.738 | 16.976 | 23.68 | 15.692 | 0 | 0 | 54.686 | 53.816 | 36.658 | 23.486 | 0 | 0 | 53.379 | 29.342 | [5 empty] | 0 | 1.517 | 25 | 2.0269 | 1.8515 | 0.70917 | 0.56604 | 1.2854 | 63.4182
06/16/10 | 10:43 | 0 | 20.036 | 0 | 1 | 0 | 27.679 | 34.919 | 26.956 | 26.836 | 18.014 | 23.8 | 16.778 | 1 | 0 | 54.663 | 53.816 | 36.679 | 23.511 | 0 | 0 | 53.379 | 29.342 | [5 empty] | 0 | 0.843 | 26 | 1.7106 | 1.5508 | 0.69636 | 0.56604 | 0.98481 | 57.5696
06/16/10 | 10:44 | 0 | 20.036 | 0 | 1 | 0 | 27.437 | 31.291 | 26.98 | 26.811 | 19.151 | 23.776 | 17.223 | 0 | 0 | 54.639 | 53.792 | 36.679 | 23.511 | 0 | 0 | 53.311 | 29.342 | [5 empty] | 0 | 0.626 | 27 | 1.5811 | 1.4277 | 0.69111 | 0.56604 | 0.86164 | 54.4973
06/16/10 | 10:45 | 0 | 20.036 | 0 | 1 | 0 | 27.341 | 29.462 | 27.076 | 26.86 | 19.372 | 23.776 | 17.298 | 0 | 0 | 54.618 | 53.769 | 36.727 | 23.462 | 0 | 0 | 53.332 | 29.293 | [5 empty] | 0 | 0.481 | 28 | 1.5592 | 1.4069 | 0.69022 | 0.56604 | 0.84088 | 53.9292
06/16/10 | 10:46 | 0 | 20.061 | 0 | 1 | 0 | 27.245 | 28.594 | 27.125 | 26.882 | 18.829 | 23.776 | 17.346 | 0 | 0 | 54.639 | 53.769 | 36.703 | 23.486 | 0 | 0 | 53.379 | 29.342 | [5 empty] | 0 | 0.363 | 29 | 1.5452 | 1.3936 | 0.68965 | 0.56604 | 0.82759 | 53.5572
06/16/10 | 10:47 | 0 | 20.036 | 0 | 1 | 0 | 27.172 | 28.111 | 27.15 | 26.956 | 18.311 | 23.656 | 16.828 | 0 | 0 | 54.639 | 53.745 | 36.727 | 23.44 | 0 | 0 | 53.402 | 29.342 | [5 empty] | 0 | 0.216 | 30 | 1.6961 | 1.537 | 0.69577 | 0.56604 | 0.97097 | 57.2478
06/16/10 | 10:48 | 0 | 20.068 | 0 | 1 | 0 | 27.132 | 27.878 | 27.157 | 27.037 | 18.022 | 23.712 | 16.343 | 0 | 0 | 54.649 | 53.776 | 36.71 | 23.472 | 0 | 0 | 53.409 | 29.374 | [5 empty] | 0 | 0.095 | 31 | 1.8373 | 1.6713 | 0.70149 | 0.56604 | 1.1052 | 60.154
06/16/10 | 10:49 | 0 | 20.011 | 0 | 1 | 0 | 27.076 | 27.655 | 27.052 | 27.052 | 18.507 | 23.656 | 17.15 | 0 | 0 | 54.595 | 53.701 | 36.634 | 23.391 | 0 | 0 | 53.332 | 29.317 | [5 empty] | 0 | 0.024 | 32 | 1.6023 | 1.4479 | 0.69197 | 0.56604 | 0.88184 | 55.0353
06/16/10 | 10:50 | 0 | 20.068 | 0 | 1 | 0 | 27.083 | 27.566 | 27.108 | 27.132 | 19.108 | 23.736 | 16.242 | 0 | 0 | 54.649 | 53.731 | 36.689 | 23.494 | 0 | 0 | 53.342 | 29.374 | [5 empty] | 0 | -0.049 | 33 | 1.8667 | 1.6992 | 0.70268 | 0.56604 | 1.1332 | 60.7038
06/16/10 | 10:51 | 0 | 20.043 | 0 | 1 | 0 | 27.083 | 27.493 | 27.125 | 27.101 | 17.766 | 23.606 | 15.915 | 0 | 0 | 54.595 | 53.701 | 36.61 | 23.415 | 0 | 0 | 53.332 | 29.364 | [5 empty] | 0 | -0.018 | 34 | 1.962 | 1.7897 | 0.70654 | 0.56604 | 1.2237 | 62.3711
06/16/10 | 10:52 | 0 | 20.011 | 0 | 1 | 0 | 27.076 | 27.365 | 27.15 | 27.101 | 16.903 | 23.56 | 16.137 | 0 | 0 | 54.618 | 53.678 | 36.658 | 23.415 | 0 | 0 | 53.311 | 29.388 | [5 empty] | 0 | -0.025 | 35 | 1.8973 | 1.7283 | 0.70392 | 0.56604 | 1.1622 | 61.2574
06/16/10 | 10:53 | 0 | 20.068 | 0 | 1 | 0 | 27.108 | 27.373 | 27.132 | 27.083 | 16.662 | 23.567 | 15.923 | 0 | 0 | 54.625 | 53.685 | 36.593 | 23.423 | 0 | 0 | 53.342 | 29.396 | [5 empty] | 0 | 0.025 | 36 | 1.9596 | 1.7875 | 0.70645 | 0.56604 | 1.2215 | 62.3322
06/16/10 | 10:54 | 0 | 20.068 | 0 | 1 | 0 | 27.108 | 27.373 | 27.083 | 27.132 | 17.255 | 23.614 | 16.292 | 0 | 0 | 54.602 | 53.685 | 36.641 | 23.447 | 0 | 0 | 53.295 | 29.374 | [5 empty] | 0 | -0.024 | 37 | 1.8522 | 1.6854 | 0.70209 | 0.56604 | 1.1193 | 60.4338
06/16/10 | 10:55 | 0 | 20.036 | 0 | 1 | 0 | 27.052 | 27.292 | 27.027 | 27.052 | 17.816 | 23.631 | 16.68 | 0 | 0 | 54.548 | 53.631 | 36.61 | 23.415 | 0 | 0 | 53.265 | 29.342 | [5 empty] | 0 | 0 | 38 | 1.7392 | 1.578 | 0.69751 | 0.56604 | 1.0119 | 58.1847
06/16/10 | 10:56 | 0 | 20.068 | 0 | 1 | 0 | 27.037 | 27.324 | 27.037 | 27.059 | 17.356 | 23.543 | 16.835 | 0 | 0 | 54.602 | 53.638 | 36.641 | 23.447 | 0 | 0 | 53.272 | 29.396 | [5 empty] | 0 | -0.022 | 39 | 1.694 | 1.5351 | 0.69568 | 0.56604 | 0.96903 | 57.2023
06/16/10 | 10:57 | 0 | 20.068 | 0 | 1 | 0 | 27.037 | 27.324 | 26.939 | 27.083 | 17.157 | 23.518 | 16.39 | 0 | 0 | 54.579 | 53.617 | 36.641 | 23.472 | 0 | 0 | 53.248 | 29.42 | [5 empty] | 0 | -0.046 | 40 | 1.8236 | 1.6582 | 0.70094 | 0.56604 | 1.0922 | 59.892
06/16/10 | 10:58 | 0 | 20.068 | 0 | 1 | 0 | 27.037 | 27.253 | 26.892 | 27.037 | 17.823 | 23.614 | 17.454 | 0 | 0 | 54.555 | 53.594 | 36.641 | 23.447 | 0 | 0 | 53.225 | 29.42 | [5 empty] | 0 | 0 | 41 | 1.5138 | 1.3637 | 0.68838 | 0.56604 | 0.7977 | 52.695
06/16/10 | 10:59 | 0 | 20.076 | 0 | 1 | 0 | 27.02 | 27.26 | 26.826 | 27.069 | 17.585 | 23.599 | 16.275 | 0 | 0 | 54.586 | 53.601 | 36.672 | 23.454 | 0 | 0 | 53.325 | 29.452 | [5 empty] | 0 | -0.049 | 42 | 1.8571 | 1.6901 | 0.70229 | 0.56604 | 1.124 | 60.5261
06/16/10 | 11:00 | 0 | 20.018 | 0 | 1 | 0 | 27.25 | 27.226 | 26.721 | 26.985 | 24.769 | 23.54 | 16.413 | 0 | 0 | 54.53 | 53.542 | 36.615 | 23.371 | 0 | 0 | 53.29 | 29.418 | [5 empty] | 0 | 0.265 | 43 | 1.8169 | 1.6519 | 0.70066 | 0.56604 | 1.0858 | 59.7624
06/16/10 | 11:01 | 0 | 20.099 | 0 | 1 | 0 | 44.212 | 27.208 | 26.728 | 26.968 | 18.472 | 23.643 | 17.112 | 0 | 0 | 54.583 | 53.573 | 36.667 | 23.427 | 0 | 0 | 53.344 | 29.474 | [5 empty] | 0 | 17.244 | 44 | 1.6134 | 1.4584 | 0.69242 | 0.56604 | 0.89236 | 55.3098
06/16/10 | 11:02 | 0 | 20.099 | 0 | 1 | 0 | 39.136 | 27.208 | 26.679 | 26.873 | 18.472 | 23.668 | 17.238 | 0 | 0 | 54.56 | 53.528 | 36.646 | 23.427 | 0 | 0 | 53.276 | 29.499 | [5 empty] | 0 | 12.263 | 45 | 1.5767 | 1.4235 | 0.69093 | 0.56604 | 0.85748 | 54.3849
06/16/10 | 11:03 | 0 | 20.073 | 0 | 1 | 0 | 32.027 | 29.643 | 26.583 | 26.824 | 17.68 | 23.548 | 16.373 | 0 | 0 | 54.537 | 53.549 | 36.622 | 23.427 | 0 | 0 | 53.276 | 29.45 | [5 empty] | 0 | 5.203 | 46 | 1.8286 | 1.663 | 0.70114 | 0.56604 | 1.0969 | 59.9872
06/16/10 | 11:04 | 0 | 20.073 | 0 | 1 | 0 | 29.16 | 37.445 | 26.439 | 26.774 | 17.26 | 23.523 | 16.051 | 1 | 0 | 54.537 | 53.528 | 36.667 | 23.427 | 0 | 0 | 53.183 | 29.425 | [5 empty] | 0 | 2.386 | 47 | 1.9223 | 1.7521 | 0.70494 | 0.56604 | 1.186 | 61.6977
06/16/10 | 11:05 | 0 | 20.073 | 0 | 1 | 0 | 28.052 | 37.186 | 26.414 | 26.654 | 17.582 | 23.548 | 16.768 | 0 | 0 | 54.513 | 53.505 | 36.739 | 23.477 | 0 | 0 | 53.23 | 29.45 | [5 empty] | 0 | 1.398 | 48 | 1.7136 | 1.5536 | 0.69648 | 0.56604 | 0.98758 | 57.6333
06/16/10 | 11:06 | 0 | 20.073 | 0 | 1 | 0 | 27.547 | 33.027 | 26.414 | 26.583 | 17.509 | 23.548 | 16.67 | 0 | 0 | 54.467 | 53.482 | 36.739 | 23.452 | 0 | 0 | 53.276 | 29.45 | [5 empty] | 0 | 0.964 | 49 | 1.7421 | 1.5807 | 0.69763 | 0.56604 | 1.0147 | 58.2463
06/16/10 | 11:07 | 0 | 20.051 | 0 | 1 | 0 | 27.233 | 30.34 | 26.343 | 26.559 | 17.68 | 23.499 | 16.421 | 0 | 0 | 54.467 | 53.482 | 36.808 | 23.452 | 0 | 0 | 53.276 | 29.474 | [5 empty] | 0 | 0.674 | 50 | 1.8146 | 1.6497 | 0.70057 | 0.56604 | 1.0836 | 59.7171
06/16/10 | 11:08 | 1 | 20.073 | 0 | 1 | 0 | 27.233 | 28.991 | 26.318 | 26.463 | 25.137 | 23.523 | 16.521 | 0 | 0 | 54.467 | 53.482 | 36.88 | 23.477 | 0 | 0 | 53.253 | 29.474 | [5 empty] | 20.073 | 0.77 | 51 | 1.7855 | 1.622 | 0.69939 | 0.56604 | 1.0559 | 59.1408
06/16/10 | 11:09 | 0 | 20.109 | 0 | 1 | 0 | 44.152 | 28.28 | 26.353 | 26.399 | 18.359 | 23.511 | 16.307 | 0 | 0 | 54.478 | 53.491 | 36.89 | 23.462 | 0 | 0 | 53.286 | 29.533 | [5 empty] | 0 | 17.753 | 52 | 1.8478 | 1.6812 | 0.70192 | 0.56604 | 1.1152 | 60.352
06/16/10 | 11:10 | 0 | 20.109 | 0 | 1 | 0 | 40.578 | 27.871 | 26.279 | 26.399 | 18.211 | 23.486 | 16.778 | 1 | 0 | 54.478 | 53.468 | 36.89 | 23.486 | 0 | 0 | 53.262 | 29.533 | [5 empty] | 0 | 14.179 | 53 | 1.7106 | 1.5508 | 0.69636 | 0.56604 | 0.98481 | 57.5696
06/16/10 | 11:11 | 0 | 20.109 | 0 | 1 | 0 | 32.637 | 29.41 | 26.304 | 26.424 | 17.841 | 23.533 | 16.876 | 0 | 0 | 54.478 | 53.468 | 36.842 | 23.462 | 0 | 0 | 53.239 | 29.533 | [5 empty] | 0 | 6.213 | 54 | 1.6821 | 1.5237 | 0.6952 | 0.56604 | 0.95769 | 56.9336
06/16/10 | 11:12 | 0 | 20.073 | 0 | 1 | 0 | 29.256 | 37.349 | 26.245 | 26.365 | 18.1 | 23.597 | 16.989 | 0 | 0 | 54.446 | 53.435 | 36.88 | 23.452 | 0 | 0 | 53.183 | 29.499 | [5 empty] | 0 | 2.891 | 55 | 1.6492 | 1.4924 | 0.69387 | 0.56604 | 0.92641 | 56.173
06/16/10 | 11:13 | 0 | 20.134 | 0 | 1 | 0 | 27.966 | 38.322 | 26.353 | 26.377 | 19.445 | 23.631 | 17.642 | 0 | 0 | 54.432 | 53.468 | 36.914 | 23.437 | 0 | 0 | 53.192 | 29.533 | [5 empty] | 0 | 1.589 | 56 | 1.459 | 1.3117 | 0.68616 | 0.56604 | 0.74566 | 51.1056
06/16/10 | 11:14 | 0 | 20.109 | 0 | 1 | 0 | 27.387 | 33.928 | 26.399 | 26.304 | 19.101 | 23.582 | 16.976 | 0 | 0 | 54.408 | 53.444 | 36.914 | 23.486 | 0 | 0 | 53.148 | 29.533 | [5 empty] | 0 | 1.083 | 57 | 1.653 | 1.496 | 0.69402 | 0.56604 | 0.93001 | 56.2621
06/16/10 | 11:15 | 0 | 20.109 | 0 | 1 | 0 | 28.086 | 30.712 | 26.399 | 26.279 | 26.377 | 23.631 | 17.766 | 0 | 0 | 54.408 | 53.423 | 36.983 | 23.486 | 0 | 0 | 53.192 | 29.533 | [5 empty] | 0 | 1.807 | 58 | 1.4229 | 1.2774 | 0.6847 | 0.56604 | 0.71133 | 49.9904
06/16/10 | 11:16 | 0 | 20.109 | 0 | 1 | 0 | 46.361 | 29.074 | 26.399 | 26.279 | 21.294 | 23.606 | 17.816 | 1 | 0 | 54.432 | 53.4 | 36.961 | 23.486 | 0 | 0 | 53.286 | 29.533 | [5 empty] | 0 | 20.082 | 59 | 1.4084 | 1.2635 | 0.68411 | 0.56604 | 0.69749 | 49.5245
06/16/10 | 11:17 | 0 | 20.134 | 0 | 1 | 0 | 39.593 | 28.305 | 26.399 | 26.328 | 20.184 | 23.557 | 16.853 | 0 | 0 | 54.432 | 53.4 | 36.983 | 23.486 | 0 | 0 | 53.33 | 29.508 | [5 empty] | 0 | 13.265 | 60 | 1.6888 | 1.5301 | 0.69547 | 0.56604 | 0.96405 | 57.0848
06/16/10 | 11:18 | 0 | 20.109 | 0 | 1 | 0 | 32.157 | 30.472 | 26.353 | 26.304 | 18.728 | 23.511 | 16.036 | 0 | 0 | 54.408 | 53.377 | 36.938 | 23.437 | 0 | 0 | 53.286 | 29.508 | [5 empty] | 0 | 5.853 | 61 | 1.9267 | 1.7562 | 0.70511 | 0.56604 | 1.1902 | 61.7733
06/16/10 | 11:19 | 0 | 20.134 | 0 | 1 | 0 | 29.099 | 38.535 | 26.304 | 26.255 | 17.693 | 23.511 | 16.111 | 0 | 0 | 54.408 | 53.377 | 36.983 | 23.437 | 0 | 0 | 53.216 | 29.533 | [5 empty] | 0 | 2.844 | 62 | 1.9049 | 1.7355 | 0.70423 | 0.56604 | 1.1694 | 61.3918
06/16/10 | 11:20 | 0 | 20.111 | 0 | 1 | 0 | 27.873 | 38.421 | 26.306 | 26.331 | 17.595 | 23.489 | 16.089 | 0 | 0 | 54.366 | 53.356 | 36.985 | 23.44 | 0 | 0 | 53.265 | 29.511 | [5 empty] | 0 | 1.542 | 63 | 1.9113 | 1.7416 | 0.70449 | 0.56604 | 1.1755 | 61.5046
06/16/10 | 11:21 | 0 | 20.111 | 0 | 1 | 0 | 27.343 | 33.814 | 26.306 | 26.26 | 18.238 | 23.56 | 16.411 | 1 | 0 | 54.32 | 53.356 | 36.964 | 23.391 | 0 | 0 | 53.241 | 29.462 | [5 empty] | 0 | 1.083 | 64 | 1.8175 | 1.6524 | 0.70069 | 0.56604 | 1.0864 | 59.7737
06/16/10 | 11:22 | 0 | 20.136 | 0 | 1 | 0 | 27.535 | 30.69 | 26.426 | 26.235 | 26.306 | 23.535 | 16.483 | 0 | 0 | 54.366 | 53.356 | 37.033 | 23.44 | 0 | 0 | 53.174 | 29.511 | [5 empty] | 0 | 1.3 | 65 | 1.7966 | 1.6325 | 0.69984 | 0.56604 | 1.0665 | 59.362
06/16/10 | 11:23 | 0 | 20.166 | 0 | 1 | 0 | 45.107 | 29.082 | 26.649 | 26.264 | 18.465 | 23.469 | 15.971 | 0 | 0 | 54.371 | 53.36 | 37.086 | 23.445 | 0 | 0 | 53.225 | 29.54 | [5 empty] | 0 | 18.843 | 66 | 1.9456 | 1.7742 | 0.70588 | 0.56604 | 1.2082 | 62.0971
06/16/10 | 11:24 | 0 | 20.111 | 0 | 1 | 0 | 39.454 | 28.258 | 26.645 | 26.282 | 17.225 | 23.535 | 16.36 | 0 | 0 | 54.32 | 53.332 | 37.033 | 23.44 | 0 | 0 | 53.174 | 29.486 | [5 empty] | 0 | 13.172 | 67 | 1.8324 | 1.6666 | 0.70129 | 0.56604 | 1.1005 | 60.0597
06/16/10 | 11:25 | 0 | 20.166 | 0 | 1 | 0 | 32.022 | 29.925 | 26.745 | 26.434 | 17.378 | 23.469 | 15.601 | 1 | 0 | 54.371 | 53.339 | 37.086 | 23.42 | 0 | 0 | 53.225 | 29.54 | [5 empty] | 0 | 5.588 | 68 | 2.0534 | 1.8766 | 0.71025 | 0.56604 | 1.3106 | 63.8265
06/16/10 | 11:26 | 0 | 20.141 | 0 | 1 | 0 | 28.962 | 37.65 | 26.794 | 26.529 | 17.082 | 23.494 | 15.797 | 0 | 0 | 54.348 | 53.316 | 37.062 | 23.445 | 0 | 0 | 53.178 | 29.54 | [5 empty] | 0 | 2.433 | 69 | 1.9963 | 1.8224 | 0.70793 | 0.56604 | 1.2564 | 62.9336
06/16/10 | 11:27 | 0 | 20.141 | 0 | 1 | 0 | 27.853 | 38.074 | 26.843 | 26.576 | 17.429 | 23.518 | 16.194 | 0 | 0 | 54.324 | 53.339 | 37.062 | 23.469 | 0 | 0 | 53.202 | 29.54 | [5 empty] | 0 | 1.277 | 70 | 1.8807 | 1.7125 | 0.70325 | 0.56604 | 1.1465 | 60.9591
06/16/10 | 11:28 | 0 | 20.141 | 0 | 1 | 0 | 27.373 | 33.656 | 26.843 | 26.745 | 18.268 | 23.518 | 16.069 | 0 | 0 | 54.324 | 53.293 | 37.086 | 23.469 | 0 | 0 | 53.202 | 29.54 | [5 empty] | 0 | 0.628 | 71 | 1.9171 | 1.7471 | 0.70472 | 0.56604 | 1.1811 | 61.6065
06/16/10 | 11:29 | 0 | 20.199 | 0 | 1 | 0 | 27.26 | 30.582 | 27.017 | 26.777 | 18.03 | 23.55 | 16.571 | 0 | 0 | 54.331 | 53.323 | 37.165 | 23.477 | 0 | 0 | 53.232 | 29.548 | [5 empty] | 0 | 0.483 | 72 | 1.7709 | 1.6081 | 0.6988 | 0.56604 | 1.0421 | 58.8455
06/16/10 | 11:30 | 0 | 20.199 | 0 | 1 | 0 | 27.14 | 29.067 | 27.115 | 26.777 | 18.03 | 23.575 | 16.177 | 0 | 0 | 54.355 | 53.3 | 37.186 | 23.477 | 0 | 0 | 53.209 | 29.572 | [5 empty] | 0 | 0.363 | 73 | 1.8857 | 1.7172 | 0.70345 | 0.56604 | 1.1512 | 61.0487
06/16/10 | 11:31 | 0 | 20.166 | 0 | 1 | 0 | 27.059 | 28.287 | 27.034 | 26.819 | 18.588 | 23.589 | 16.169 | 0 | 0 | 54.301 | 53.269 | 37.165 | 23.452 | 0 | 0 | 53.209 | 29.548 | [5 empty] | 0 | 0.24 | 74 | 1.888 | 1.7194 | 0.70354 | 0.56604 | 1.1534 | 61.0906
06/16/10 | 11:32 | 0 | 20.199 | 0 | 1 | 0 | 27.066 | 27.885 | 27.115 | 26.875 | 18.746 | 23.597 | 16.473 | 0 | 0 | 54.308 | 53.255 | 37.141 | 23.477 | 0 | 0 | 53.185 | 29.548 | [5 empty] | 0 | 0.191 | 75 | 1.7995 | 1.6353 | 0.69996 | 0.56604 | 1.0692 | 59.4197
06/16/10 | 11:33 | 0 | 20.199 | 0 | 1 | 0 | 27.017 | 27.694 | 27.115 | 26.971 | 19.608 | 23.575 | 16.571 | 0 | 0 | 54.331 | 53.276 | 37.141 | 23.501 | 0 | 0 | 53.162 | 29.572 | [5 empty] | 0 | 0.046 | 76 | 1.7709 | 1.6081 | 0.6988 | 0.56604 | 1.0421 | 58.8455
06/16/10 | 11:34 | 0 | 20.199 | 0 | 1 | 0 | 26.971 | 27.549 | 27.091 | 27.042 | 18.547 | 23.526 | 16.152 | 0 | 0 | 54.331 | 53.232 | 37.117 | 23.43 | 0 | 0 | 53.118 | 29.597 | [5 empty] | 0 | -0.071 | 77 | 1.8929 | 1.7241 | 0.70374 | 0.56604 | 1.1581 | 61.1794
06/16/10 | 11:35 | 0 | 20.199 | 0 | 1 | 0 | 26.995 | 27.427 | 27.115 | 27.042 | 18.301 | 23.477 | 16.126 | 0 | 0 | 54.308 | 53.232 | 37.093 | 23.405 | 0 | 0 | 53.094 | 29.572 | [5 empty] | 0 | -0.047 | 78 | 1.9005 | 1.7313 | 0.70405 | 0.56604 | 1.1653 | 61.3144
06/16/10 | 11:36 | 0 | 20.174 | 0 | 1 | 0 | 26.995 | 27.356 | 27.066 | 27.091 | 18.301 | 23.575 | 17.042 | 0 | 0 | 54.308 | 53.209 | 37.069 | 23.43 | 0 | 0 | 53.048 | 29.572 | [5 empty] | 0 | -0.096 | 79 | 1.6338 | 1.4778 | 0.69324 | 0.56604 | 0.91174 | 55.8057
06/16/10 | 11:37 | 0 | 20.199 | 0 | 1 | 0 | 26.995 | 27.284 | 27.115 | 27.017 | 18.102 | 23.452 | 16.423 | 0 | 0 | 54.331 | 53.209 | 37.069 | 23.405 | 0 | 0 | 53.048 | 29.572 | [5 empty] | 0 | -0.022 | 80 | 1.814 | 1.6491 | 0.70055 | 0.56604 | 1.0831 | 59.7058
06/16/10 | 11:38 | 0 | 20.209 | 0 | 1 | 0 | 27.029 | 27.319 | 27.125 | 27.101 | 17.866 | 23.511 | 16.483 | 0 | 0 | 54.341 | 53.218 | 37.079 | 23.464 | 0 | 0 | 53.057 | 29.607 | [5 empty] | 0 | -0.072 | 81 | 1.7966 | 1.6325 | 0.69984 | 0.56604 | 1.0665 | 59.362
06/16/10 | 11:39 | 0 | 20.199 | 0 | 1 | 0 | 26.971 | 27.235 | 27.115 | 27.066 | 18.004 | 23.501 | 16.72 | 0 | 0 | 54.287 | 53.162 | 37.024 | 23.486 | 0 | 0 | 53.034 | 29.607 | [5 empty] | 0 | -0.095 | 82 | 1.7275 | 1.5669 | 0.69704 | 0.56604 | 1.0009 | 57.9361
06/16/10 | 11:40 | 0 | 20.197 | 0 | 1 | 0 | 26.993 | 27.233 | 27.064 | 27.113 | 18.371 | 23.523 | 16.815 | 0 | 0 | 54.285 | 53.136 | 37.043 | 23.427 | 0 | 0 | 52.978 | 29.57 | [5 empty] | 0 | -0.12 | 83 | 1.6999 | 1.5406 | 0.69592 | 0.56604 | 0.97457 | 57.332
06/16/10 | 11:41 | 0 | 20.197 | 0 | 1 | 0 | 26.919 | 27.233 | 26.993 | 27.088 | 19.186 | 23.45 | 16.37 | 0 | 0 | 54.285 | 53.136 | 36.997 | 23.403 | 0 | 0 | 52.978 | 29.545 | [5 empty] | 0 | -0.169 | 84 | 1.8295 | 1.6638 | 0.70117 | 0.56604 | 1.0977 | 60.004
06/16/10 | 11:42 | 0 | 20.229 | 0 | 1 | 0 | 26.976 | 27.216 | 27 | 27.145 | 18.899 | 23.41 | 17.17 | 0 | 0 | 54.292 | 53.122 | 37.052 | 23.386 | 0 | 0 | 52.985 | 29.626 | [5 empty] | 0 | -0.169 | 85 | 1.5965 | 1.4423 | 0.69173 | 0.56604 | 0.87631 | 54.8893
06/16/10 | 11:43 | 0 | 20.254 | 0 | 1 | 0 | 26.951 | 27.191 | 26.951 | 27.071 | 18.972 | 23.41 | 17.12 | 0 | 0 | 54.268 | 53.122 | 37.028 | 23.361 | 0 | 0 | 53.008 | 29.577 | [5 empty] | 0 | -0.12 | 86 | 1.6111 | 1.4562 | 0.69232 | 0.56604 | 0.89015 | 55.2523
06/16/10 | 11:44 | 0 | 20.262 | 0 | 1 | 0 | 26.934 | 27.201 | 26.863 | 27.079 | 18.832 | 23.442 | 16.881 | 0 | 0 | 54.299 | 53.106 | 37.06 | 23.369 | 0 | 0 | 53.015 | 29.584 | [5 empty] | 0 | -0.145 | 87 | 1.6807 | 1.5223 | 0.69514 | 0.56604 | 0.9563 | 56.9006
06/16/10 | 11:45 | 0 | 20.262 | 0 | 1 | 0 | 26.934 | 27.177 | 26.863 | 26.983 | 24.261 | 23.442 | 16.634 | 0 | 0 | 54.275 | 53.083 | 37.06 | 23.347 | 0 | 0 | 53.015 | 29.609 | [5 empty] | 0 | -0.049 | 88 | 1.7526 | 1.5907 | 0.69806 | 0.56604 | 1.0247 | 58.4665
06/16/10 | 11:46 | 0 | 20.262 | 0 | 1 | 0 | 40.021 | 27.177 | 26.789 | 26.912 | 20.671 | 23.442 | 17.152 | 0 | 0 | 54.275 | 53.059 | 37.012 | 23.347 | 0 | 0 | 53.059 | 29.56 | [5 empty] | 0 | 13.109 | 89 | 1.6017 | 1.4473 | 0.69194 | 0.56604 | 0.88129 | 55.0208
06/16/10 | 11:47 | 0 | 20.291 | 0 | 1 | 0 | 42.092 | 27.157 | 26.747 | 26.917 | 19.578 | 23.496 | 17.356 | 0 | 0 | 54.28 | 53.043 | 37.04 | 23.322 | 0 | 0 | 53.038 | 29.56 | [5 empty] | 0 | 15.175 | 90 | 1.5423 | 1.3909 | 0.68954 | 0.56604 | 0.82482 | 53.4788
06/16/10 | 11:48 | 0 | 20.267 | 0 | 1 | 0 | 33.139 | 29.035 | 26.603 | 26.843 | 19.111 | 23.521 | 17.084 | 1 | 0 | 54.28 | 53.043 | 36.993 | 23.327 | 0 | 0 | 52.996 | 29.565 | [5 empty] | 0 | 6.296 | 91 | 1.6215 | 1.4661 | 0.69275 | 0.56604 | 0.90011 | 55.5097
06/16/10 | 11:49 | 0 | 20.291 | 1 | 2 | 0 | 29.469 | 37.488 | 26.532 | 26.747 | 19.209 | 23.472 | 17.431 | 0 | 0 | 54.236 | 53.02 | 36.971 | 23.351 | 0 | 0 | 52.973 | 29.565 | [5 empty] | 0 | 2.722 | 92 | 1.5205 | 1.3701 | 0.68865 | 0.56604 | 0.80406 | 52.8816
06/16/10 | 11:50 | 0 | 20.323 | 0 | 1 | 0 | 28.103 | 37.588 | 26.49 | 26.659 | 19.266 | 23.503 | 17.61 | 0 | 0 | 54.243 | 53.027 | 37.071 | 23.359 | 0 | 0 | 52.98 | 29.55 | [5 empty] | 0 | 1.444 | 93 | 1.4684 | 1.3206 | 0.68654 | 0.56604 | 0.75451 | 51.3845
06/16/10 | 11:51 | 0 | 20.323 | 0 | 1 | 0 | 27.478 | 33.005 | 26.441 | 26.515 | 19.266 | 23.454 | 17.439 | 0 | 0 | 54.105 | 53.027 | 37.095 | 23.43 | 0 | 0 | 52.959 | 29.597 | [5 empty] | 0 | 0.963 | 94 | 1.5182 | 1.3679 | 0.68856 | 0.56604 | 0.80185 | 52.8169
06/16/10 | 11:52 | 0 | 20.299 | 0 | 1 | 0 | 27.14 | 30.129 | 26.441 | 26.441 | 23.962 | 23.454 | 16.896 | 0 | 0 | 54.173 | 52.98 | 37.143 | 23.383 | 0 | 0 | 52.936 | 29.575 | [5 empty] | 0 | 0.699 | 95 | 1.6763 | 1.5182 | 0.69496 | 0.56604 | 0.95215 | 56.8012
06/16/10 | 11:53 | 1 | 20.333 | 0 | 1 | 0 | 36.612 | 28.79 | 26.429 | 26.453 | 21.395 | 23.418 | 17.202 | 0 | 0 | 54.205 | 52.992 | 37.198 | 23.442 | 0 | 0 | 52.945 | 29.631 | [5 empty] | 20.333 | 10.159 | 96 | 1.5872 | 1.4335 | 0.69135 | 0.56604 | 0.86745 | 54.6535
06/16/10 | 11:54 | 0 | 20.289 | 0 | 1 | 0 | 41.97 | 28.091 | 26.429 | 26.355 | 19.598 | 23.442 | 16.856 | 1 | 0 | 54.182 | 52.992 | 37.153 | 23.442 | 0 | 0 | 52.968 | 29.631 | [5 empty] | 0 | 15.615 | 97 | 1.6879 | 1.5293 | 0.69544 | 0.56604 | 0.96322 | 57.0652
06/16/10 | 11:55 | 0 | 20.34 | 0 | 1 | 0 | 33.091 | 29.084 | 26.458 | 26.363 | 20.387 | 23.447 | 16.614 | 0 | 0 | 54.21 | 52.996 | 37.158 | 23.447 | 0 | 0 | 52.973 | 29.66 | [5 empty] | 0 | 6.728 | 98 | 1.7584 | 1.5962 | 0.69829 | 0.56604 | 1.0302 | 58.5876
06/16/10 | 11:56 | 0 | 20.372 | 0 | 1 | 0 | 29.307 | 36.837 | 26.466 | 26.441 | 20.006 | 23.526 | 16.969 | 0 | 0 | 54.219 | 53.003 | 37.213 | 23.454 | 0 | 0 | 52.98 | 29.67 | [5 empty] | 0 | 2.866 | 99 | 1.655 | 1.498 | 0.6941 | 0.56604 | 0.93194 | 56.3098
06/16/10 | 11:57 | 0 | 20.372 | 0 | 1 | 0 | 27.863 | 37.447 | 26.49 | 26.441 | 19.513 | 23.454 | 16.448 | 0 | 0 | 54.196 | 52.98 | 37.237 | 23.479 | 0 | 0 | 52.957 | 29.621 | [5 empty] | 0 | 1.422 | 100 | 1.8067 | 1.6422 | 0.70025 | 0.56604 | 1.0762 | 59.5633
06/16/10 | 11:58 | 0 | 20.35 | 0 | 2 | 0 | 27.26 | 32.936 | 26.537 | 26.394 | 23.935 | 23.479 | 16.994 | 0 | 0 | 52.291 | 52.933 | 37.375 | 23.454 | 0 | 0 | 52.912 | 29.621 | [5 empty] | 0 | 0.866 | 101 | 1.6477 | 1.4911 | 0.69381 | 0.56604 | 0.92502 | 56.1387
06/16/10 | 11:59 | 0 | 20.404 | 0 | 14 | 0 | 46.613 | 30.786 | 29.459 | 41.614 | 44.503 | 23.511 | 16.755 | 1 | 0 | 48.562 | 52.415 | 43.118 | 23.486 | 0 | 0 | 52.943 | 29.268 | [5 empty] | 0 | 4.999 | 102 | 1.7173 | 1.5572 | 0.69663 | 0.56604 | 0.99118 | 57.7158
06/16/10 | 12:00 | 1 | 20.414 | 0 | 15 | 0 | 59.029 | 30.433 | 35.887 | 49.785 | 56.451 | 23.543 | 16.712 | 3 | 0 | 58.895 | 51.895 | 50.679 | 23.494 | 0 | 0 | 52.994 | 29.155 | [5 empty] | 20.414 | 9.244 | 103 | 1.7299 | 1.5691 | 0.69714 | 0.56604 | 1.0031 | 57.986
06/16/10 | 12:01 | 1 | 20.389 | 0 | 15 | 0 | 67.256 | 30.31 | 41.528 | 55.839 | 59.164 | 23.494 | 16.514 | 1 | 0 | 67.055 | 52.032 | 56.181 | 23.494 | 0 | 0 | 52.95 | 31.732 | [5 empty] | 20.389 | 11.417 | 104 | 1.7875 | 1.6239 | 0.69947 | 0.56604 | 1.0579 | 59.1817
06/16/10 | 12:02 | 1 | 20.397 | 0 | 15 | 1 | 71.356 | 30.32 | 44.886 | 59.687 | 62.512 | 23.526 | 16.252 | 1 | 1 | 71.267 | 52.796 | 59.595 | 23.526 | 0 | 0 | 52.933 | 34.51 | [5 empty] | 20.397 | 11.669 | 105 | 1.8638 | 1.6964 | 0.70256 | 0.56604 | 1.1304 | 60.6502
06/16/10 | 12:03 | 1 | 20.397 | 1 | 14 | 0 | 73.091 | 30.246 | 46.743 | 61.95 | 64.887 | 23.501 | 16.401 | 0 | 0 | 73.091 | 53.897 | 61.727 | 23.526 | 0 | 0 | 52.957 | 36.624 | [5 empty] | 20.397 | 11.141 | 0 | 1.8204 | 1.6552 | 0.70081 | 0.56604 | 1.0892 | 59.8302
06/16/10 | 12:04 | 1 | 20.421 | 0 | 15 | 0 | 73.816 | 30.246 | 47.889 | 63.34 | 65.964 | 23.599 | 16.966 | 1 | 0 | 73.925 | 55.02 | 63.094 | 23.55 | 0 | 0 | 53.185 | 38.267 | [5 empty] | 20.421 | 10.476 | 1 | 1.6559 | 1.4988 | 0.30509 | 0.17699 | 1.3218 | 79.8248
06/16/10 | 12:05 | 1 | 20.397 | 0 | 10 | 0 | 73.948 | 36.435 | 45.871 | 64.237 | 65.449 | 23.575 | 17.165 | 0 | 0 | 74.189 | 56.007 | 63.924 | 23.55 | 0 | 0 | 53.437 | 39.585 | [5 empty] | 20.397 | 9.711 | 2 | 1.598 | 1.4437 | 0.30274 | 0.17699 | 1.2667 | 79.2725
06/16/10 | 12:06 | 0 | 20.451 | 0 | 1 | 0 | 79.668 | 61.327 | 32.845 | 63.995 | 43.444 | 23.651 | 17.021 | 0 | 0 | 71.953 | 56.8 | 62.471 | 23.629 | 0 | 0 | 53.717 | 39.896 | [5 empty] | 0 | 15.673 | 3 | 1.6399 | 1.4836 | 0.30444 | 0.17699 | 1.3066 | 79.6761
06/16/10 | 12:07 | 0 | 20.426 | 0 | 1 | 0 | 75.446 | 68.197 | 29.192 | 63.345 | 32.228 | 23.724 | 17.021 | 0 | 0 | 69.317 | 57.27 | 58.436 | 23.58 | 0 | 0 | 54.086 | 39.707 | [5 empty] | 0 | 12.101 | 4 | 1.6399 | 1.4836 | 0.30444 | 0.17699 | 1.3066 | 79.6761
06/16/10 | 12:08 | 0 | 20.436 | 0 | 1 | 0 | 68.91 | 70.008 | 27.878 | 56.786 | 23.903 | 23.808 | 17.205 | 0 | 0 | 67.368 | 57.571 | 54.53 | 23.663 | 0 | 0 | 54.509 | 39.435 | [5 empty] | 0 | 12.124 | 5 | 1.5863 | 1.4327 | 0.30227 | 0.17699 | 1.2557 | 79.1566
06/16/10 | 12:09 | 0 | 20.441 | 0 | 1 | 0 | 65.243 | 71.902 | 27.329 | 42.965 | 24.511 | 23.859 | 17.137 | 0 | 0 | 65.983 | 57.756 | 51.692 | 23.692 | 0 | 0 | 54.719 | 39.064 | [5 empty] | 0 | 22.278 | 6 | 1.6061 | 1.4515 | 0.30307 | 0.17699 | 1.2745 | 79.3526
06/16/10 | 12:10 | 0 | 20.441 | 0 | 0 | 0 | 63.023 | 73.219 | 27.159 | 34.646 | 22.631 | 23.884 | 17.187 | 0 | 0 | 64.974 | 57.891 | 49.628 | 23.692 | 0 | 0 | 54.926 | 38.76 | [5 empty] | 0 | 28.377 | 7 | 1.5915 | 1.4376 | 0.30248 | 0.17699 | 1.2606 | 79.209
06/16/10 | 12:11 | 0 | 20.451 | 0 | 0 | 0 | 62.425 | 72.919 | 27.096 | 32.323 | 23.096 | 24.036 | 17.243 | 0 | 0 | 64.287 | 58.009 | 48.214 | 23.771 | 0 | 0 | 55.162 | 38.461 | [5 empty] | 0 | 30.102 | 8 | 1.5752 | 1.4221 | 0.30182 | 0.17699 | 1.2451 | 79.045
06/16/10 | 12:12 | 0 | 20.451 | 0 | 0 | 0 | 62.201 | 72.349 | 27.145 | 32.443 | 21.314 | 24.036 | 17.195 | 1 | 0 | 63.771 | 58.098 | 47.115 | 23.746 | 0 | 0 | 55.347 | 38.179 | [5 empty] | 0 | 29.758 | 9 | 1.5892 | 1.4354 | 0.30239 | 0.17699 | 1.2584 | 79.1858
06/16/10 | 12:13 | 0 | 20.426 | 0 | 0 | 0 | 61.909 | 71.403 | 27.311 | 32.986 | 20.953 | 24.036 | 16.923 | 0 | 0 | 63.367 | 58.144 | 46.242 | 23.771 | 0 | 0 | 55.461 | 37.897 | [5 empty] | 0 | 28.923 | 10 | 1.6684 | 1.5107 | 0.3056 | 0.17699 | 1.3337 | 79.9391
06/16/10 | 12:14 | 0 | 20.483 | 0 | 0 | 0 | 61.514 | 70.29 | 27.513 | 33.464 | 20.043 | 24.045 | 16.707 | 0 | 0 | 63.059 | 58.217 | 45.562 | 23.756 | 0 | 0 | 55.536 | 37.693 | [5 empty] | 0 | 28.05 | 11 | 1.7313 | 1.5705 | 0.30815 | 0.17699 | 1.3935 | 80.4883
06/16/10 | 12:15 | 0 | 20.458 | 0 | 0 | 0 | 61.042 | 69.147 | 27.731 | 33.699 | 22.118 | 24.045 | 16.584 | 0 | 0 | 62.792 | 58.263 | 44.988 | 23.778 | 0 | 0 | 55.582 | 37.363 | [5 empty] | 0 | 27.343 | 12 | 1.7671 | 1.6045 | 0.3096 | 0.17699 | 1.4276 | 80.7835
06/16/10 | 12:16 | 0 | 20.49 | 0 | 0 | 0 | 60.556 | 68.233 | 27.858 | 33.799 | 20.416 | 24.028 | 16.888 | 0 | 0 | 62.596 | 58.315 | 44.606 | 23.81 | 0 | 0 | 55.636 | 37.232 | [5 empty] | 0 | 26.757 | 13 | 1.6786 | 1.5204 | 0.30601 | 0.17699 | 1.3434 | 80.0309
06/16/10 | 12:17 | 0 | 20.465 | 0 | 0 | 0 | 59.997 | 67.439 | 27.883 | 33.823 | 20.561 | 24.028 | 17.16 | 0 | 0 | 62.373 | 58.338 | 44.305 | 23.81 | 0 | 0 | 55.659 | 37.019 | [5 empty] | 0 | 26.174 | 14 | 1.5994 | 1.4451 | 0.3028 | 0.17699 | 1.2681 | 79.2869
06/16/10 | 12:18 | 0 | 20.497 | 0 | 0 | 0 | 59.488 | 66.774 | 28.01 | 33.761 | 20.76 | 24.06 | 17.094 | 0 | 0 | 62.222 | 58.39 | 44.099 | 23.866 | 0 | 0 | 55.734 | 36.885 | [5 empty] | 0 | 25.727 | 15 | 1.6186 | 1.4634 | 0.30358 | 0.17699 | 1.2864 | 79.4741
06/16/10 | 12:19 | 0 | 20.473 | 0 | 0 | 0 | 58.861 | 66.147 | 27.986 | 33.62 | 20.473 | 24.011 | 17.047 | 0 | 0 | 62.044 | 58.39 | 44.006 | 23.842 | 0 | 0 | 55.757 | 36.722 | [5 empty] | 0 | 25.241 | 16 | 1.6323 | 1.4764 | 0.30414 | 0.17699 | 1.2994 | 79.6048
06/16/10 | 12:20 | 0 | 20.49 | 0 | 0 | 0 | 58.201 | 65.914 | 28.003 | 33.472 | 19.385 | 24.004 | 17.409 | 0 | 0 | 61.9 | 58.427 | 43.882 | 23.859 | 0 | 0 | 55.771 | 36.574 | [5 empty] | 0 | 24.729 | 17 | 1.5269 | 1.3762 | 0.29986 | 0.17699 | 1.1992 | 78.5381
06/16/10 | 12:21 | 0 | 20.49 | 0 | 1 | 0 | 52.632 | 66.585 | 27.544 | 32.049 | 20.076 | 24.004 | 17.187 | 0 | 0 | 61.745 | 58.427 | 43.786 | 23.859 | 0 | 0 | 55.75 | 36.385 | [5 empty] | 0 | 20.583 | 18 | 1.5915 | 1.4376 | 0.30248 | 0.17699 | 1.2606 | 79.209
06/16/10 | 12:22 | 0 | 20.49 | 0 | 0 | 0 | 53.594 | 65.465 | 27.378 | 31.063 | 19.953 | 24.004 | 17.112 | 0 | 0 | 61.565 | 58.427 | 43.74 | 23.884 | 0 | 0 | 55.771 | 36.244 | [5 empty] | 0 | 22.531 | 19 | 1.6134 | 1.4584 | 0.30337 | 0.17699 | 1.2814 | 79.4235
06/16/10 | 12:23 | 0 | 20.522 | 0 | 0 | 0 | 55.664 | 64.262 | 27.36 | 30.011 | 18.603 | 24.014 | 17.22 | 0 | 0 | 61.483 | 58.434 | 43.7 | 23.891 | 0 | 0 | 55.802 | 36.086 | [5 empty] | 0 | 25.653 | 20 | 1.5819 | 1.4285 | 0.3021 | 0.17699 | 1.2515 | 79.1127
06/16/10 | 12:24 | 0 | 20.497 | 0 | 0 | 0 | 55.687 | 63.589 | 27.311 | 29.504 | 19.787 | 23.915 | 16.971 | 0 | 0 | 61.348 | 58.434 | 43.7 | 23.891 | 0 | 0 | 55.825 | 36.017 | [5 empty] | 0 | 26.183 | 21 | 1.6544 | 1.4974 | 0.30503 | 0.17699 | 1.3204 | 79.8114
06/16/10 | 12:25 | 0 | 20.497 | 0 | 0 | 0 | 55.207 | 63.185 | 27.289 | 29.383 | 19.442 | 23.94 | 17.245 | 0 | 0 | 61.19 | 58.434 | 43.63 | 23.869 | 0 | 0 | 55.872 | 35.875 | [5 empty] | 0 | 25.824 | 22 | 1.5747 | 1.4216 | 0.3018 | 0.17699 | 1.2446 | 79.039
06/16/10 | 12:26 | 0 | 20.483 | 0 | 0 | 0 | 54.686 | 62.833 | 27.368 | 29.369 | 19.649 | 23.996 | 17.202 | 0 | 0 | 61.108 | 58.463 | 43.614 | 23.947 | 0 | 0 | 55.949 | 35.789 | [5 empty] | 0 | 25.317 | 23 | 1.5872 | 1.4335 | 0.30231 | 0.17699 | 1.2565 | 79.1654
06/16/10 | 12:27 | 0 | 20.505 | 0 | 0 | 0 | 54.159 | 62.409 | 27.368 | 29.295 | 19.5 | 23.923 | 17.326 | 0 | 0 | 60.996 | 58.463 | 43.614 | 23.901 | 0 | 0 | 55.97 | 35.672 | [5 empty] | 0 | 24.864 | 24 | 1.5511 | 1.3992 | 0.30084 | 0.17699 | 1.2222 | 78.7955
06/16/10 | 12:28 | 0 | 20.537 | 0 | 0 | 0 | 53.661 | 62.058 | 27.4 | 29.256 | 20.537 | 23.884 | 17.037 | 0 | 0 | 60.914 | 58.47 | 43.645 | 23.933 | 0 | 0 | 56 | 35.631 | [5 empty] | 0 | 24.405 | 25 | 1.6352 | 1.4792 | 0.30425 | 0.17699 | 1.3022 | 79.6323
06/16/10 | 12:29 | 0 | 20.537 | 0 | 0 | 0 | 53.134 | 61.677 | 27.449 | 29.256 | 21.378 | 23.955 | 17.235 | 0 | 0 | 60.78 | 58.47 | 43.599 | 23.933 | 0 | 0 | 56 | 35.514 | [5 empty] | 0 | 23.878 | 26 | 1.5776 | 1.4244 | 0.30192 | 0.17699 | 1.2474 | 79.0686
06/16/10 | 12:30 | 0 | 20.568 | 0 | 0 | 0 | 52.66 | 61.325 | 27.481 | 29.263 | 20.833 | 24.011 | 17.416 | 0 | 0 | 60.698 | 58.477 | 43.583 | 24.011 | 0 | 0 | 56.009 | 35.476 | [5 empty] | 0 | 23.397 | 27 | 1.5249 | 1.3743 | 0.29978 | 0.17699 | 1.1973 | 78.516
06/16/10 | 12:31 | 0 | 20.515 | 0 | 0 | 0 | 52.126 | 60.869 | 27.52 | 29.111 | 21.211 | 23.979 | 17.087 | 0 | 0 | 60.599 | 58.425 | 43.575 | 23.955 | 0 | 0 | 55.956 | 35.373 | [5 empty] | 0 | 23.015 | 28 | 1.6207 | 1.4653 | 0.30366 | 0.17699 | 1.2883 | 79.4937
06/16/10 | 12:32 | 0 | 20.515 | 0 | 0 | 0 | 51.645 | 60.488 | 27.544 | 29.062 | 20.321 | 24.028 | 17.655 | 0 | 0 | 60.465 | 58.402 | 43.575 | 23.955 | 0 | 0 | 55.956 | 35.28 | [5 empty] | 0 | 22.583 | 29 | 1.4553 | 1.3081 | 0.29696 | 0.17699 | 1.1311 | 77.7251
06/16/10 | 12:33 | 0 | 20.546 | 0 | 0 | 0 | 51.124 | 60.205 | 27.601 | 29.07 | 20.182 | 24.036 | 17.243 | 0 | 0 | 60.451 | 58.477 | 43.583 | 23.964 | 0 | 0 | 55.963 | 35.194 | [5 empty] | 0 | 22.054 | 30 | 1.5752 | 1.4221 | 0.30182 | 0.17699 | 1.2451 | 79.045
06/16/10 | 12:34 | 0 | 20.551 | 0 | 0 | 0 | 47.369 | 59.716 | 27.557 | 28.954 | 20.431 | 24.016 | 16.853 | 0 | 0 | 60.387 | 58.459 | 43.635 | 23.969 | 0 | 0 | 56.014 | 35.129 | [5 empty] | 0 | 18.415 | 31 | 1.6888 | 1.5301 | 0.30643 | 0.17699 | 1.3531 | 80.1216
06/16/10 | 12:35 | 0 | 20.522 | 0 | 1 | 0 | 45.829 | 58.007 | 27.576 | 28.589 | 20.448 | 23.987 | 16.7 | 0 | 0 | 60.271 | 58.411 | 43.535 | 23.964 | 0 | 0 | 55.939 | 35.005 | [5 empty] | 0 | 17.24 | 32 | 1.7334 | 1.5724 | 0.30823 | 0.17699 | 1.3954 | 80.5054
06/16/10 | 12:36 | 0 | 20.551 | 0 | 0 | 0 | 46.613 | 56.622 | 27.655 | 28.305 | 19.372 | 24.09 | 16.954 | 0 | 0 | 60.253 | 58.416 | 43.563 | 23.994 | 0 | 0 | 55.921 | 34.94 | [5 empty] | 0 | 18.308 | 33 | 1.6594 | 1.5021 | 0.30523 | 0.17699 | 1.3251 | 79.8569
06/16/10 | 12:37 | 0 | 20.551 | 0 | 0 | 0 | 46.75 | 55.991 | 27.63 | 28.089 | 18.485 | 24.114 | 17.248 | 0 | 0 | 60.141 | 58.393 | 43.539 | 24.016 | 0 | 0 | 55.853 | 34.847 | [5 empty] | 0 | 18.661 | 34 | 1.5738 | 1.4208 | 0.30176 | 0.17699 | 1.2438 | 79.0301
06/16/10 | 12:38 | 0 | 20.586 | 0 | 0 | 0 | 46.578 | 55.68 | 27.714 | 28.025 | 18.394 | 24.173 | 16.939 | 0 | 0 | 60.106 | 58.425 | 43.573 | 24.004 | 0 | 0 | 55.886 | 34.785 | [5 empty] | 0 | 18.553 | 35 | 1.6638 | 1.5063 | 0.30541 | 0.17699 | 1.3293 | 79.8968
06/16/10 | 12:39 | 0 | 20.551 | 0 | 0 | 0 | 46.291 | 55.372 | 27.655 | 27.944 | 18.779 | 24.114 | 16.632 | 0 | 0 | 60.006 | 58.37 | 43.539 | 23.945 | 0 | 0 | 55.9 | 34.706 | [5 empty] | 0 | 18.347 | 36 | 1.7532 | 1.5913 | 0.30903 | 0.17699 | 1.4143 | 80.6698
06/16/10 | 12:40 | 0 | 20.573 | 0 | 0 | 0 | 46.015 | 55.095 | 27.652 | 27.917 | 18.852 | 24.183 | 16.926 | 0 | 0 | 59.938 | 58.413 | 43.539 | 23.967 | 0 | 0 | 55.851 | 34.679 | [5 empty] | 0 | 18.098 | 37 | 1.6675 | 1.5099 | 0.30556 | 0.17699 | 1.3329 | 79.9312
06/16/10 | 12:41 | 0 | 20.573 | 0 | 0 | 0 | 45.74 | 54.819 | 27.701 | 27.868 | 18.63 | 24.161 | 16.976 | 0 | 0 | 59.826 | 58.368 | 43.539 | 23.967 | 0 | 0 | 55.806 | 34.61 | [5 empty] | 0 | 17.872 | 38 | 1.653 | 1.496 | 0.30497 | 0.17699 | 1.3191 | 79.798
06/16/10 | 12:42 | 0 | 20.578 | 0 | 0 | 0 | 45.446 | 54.572 | 27.755 | 27.826 | 19.5 | 24.021 | 17.351 | 0 | 0 | 59.787 | 58.374 | 43.568 | 24.021 | 0 | 0 | 55.879 | 34.567 | [5 empty] | 0 | 17.62 | 39 | 1.5438 | 1.3922 | 0.30055 | 0.17699 | 1.2153 | 78.7188
06/16/10 | 12:43 | 0 | 20.524 | 0 | 0 | 0 | 45.075 | 54.247 | 27.726 | 27.772 | 19.618 | 24.016 | 17.223 | 0 | 0 | 59.646 | 58.347 | 43.516 | 23.991 | 0 | 0 | 55.827 | 34.493 | [5 empty] | 0 | 17.303 | 40 | 1.5811 | 1.4277 | 0.30206 | 0.17699 | 1.2507 | 79.1039
06/16/10 | 12:44 | 0 | 20.578 | 0 | 0 | 0 | 44.804 | 54 | 27.755 | 27.777 | 19.797 | 24.067 | 16.858 | 0 | 0 | 59.561 | 58.329 | 43.568 | 24.045 | 0 | 0 | 55.879 | 34.474 | [5 empty] | 0 | 17.027 | 41 | 1.6874 | 1.5287 | 0.30637 | 0.17699 | 1.3517 | 80.1087
06/16/10 | 12:45 | 0 | 20.578 | 0 | 0 | 0 | 44.46 | 53.701 | 27.826 | 27.755 | 20.217 | 24.045 | 16.931 | 0 | 0 | 59.449 | 58.329 | 43.592 | 24.045 | 0 | 0 | 55.879 | 34.426 | [5 empty] | 0 | 16.705 | 42 | 1.6661 | 1.5085 | 0.30551 | 0.17699 | 1.3315 | 79.918
06/16/10 | 12:46 | 0 | 20.635 | 0 | 0 | 0 | 44.116 | 53.526 | 27.907 | 27.738 | 19.631 | 24.053 | 17.137 | 0 | 0 | 59.367 | 58.336 | 43.623 | 24.077 | 0 | 0 | 55.886 | 34.388 | [5 empty] | 0 | 16.378 | 43 | 1.6061 | 1.4515 | 0.30307 | 0.17699 | 1.2745 | 79.3526
06/16/10 | 12:47 | 0 | 20.586 | 0 | 0 | 0 | 41.485 | 53.113 | 27.883 | 27.763 | 20.321 | 24.053 | 16.84 | 0 | 0 | 59.278 | 58.336 | 43.623 | 24.028 | 0 | 0 | 55.865 | 34.364 | [5 empty] | 0 | 13.722 | 44 | 1.6926 | 1.5337 | 0.30658 | 0.17699 | 1.3567 | 80.155
06/16/10 | 12:48 | 0 | 20.61 | 0 | 0 | 0 | 40.545 | 51.692 | 27.954 | 27.642 | 19.038 | 24.028 | 17.336 | 0 | 0 | 59.166 | 58.358 | 43.575 | 24.053 | 0 | 0 | 55.795 | 34.294 | [5 empty] | 0 | 12.903 | 45 | 1.5482 | 1.3964 | 0.30073 | 0.17699 | 1.2194 | 78.7649
06/16/10 | 12:49 | 0 | 20.61 | 0 | 0 | 0 | 40.755 | 50.543 | 28.003 | 27.544 | 19.015 | 23.908 | 16.742 | 0 | 0 | 59.098 | 58.313 | 43.599 | 24.004 | 0 | 0 | 55.795 | 34.27 | [5 empty] | 0 | 13.211 | 46 | 1.7211 | 1.5608 | 0.30774 | 0.17699 | 1.3838 | 80.402
06/16/10 | 12:50 | 0 | 20.586 | 0 | 0 | 0 | 40.707 | 50.039 | 28.052 | 27.378 | 19.309 | 23.908 | 17.087 | 0 | 0 | 59.009 | 58.269 | 43.599 | 24.053 | 0 | 0 | 55.795 | 34.247 | [5 empty] | 0 | 13.329 | 47 | 1.6207 | 1.4653 | 0.30366 | 0.17699 | 1.2883 | 79.4937
06/16/10 | 12:51 | 0 | 20.61 | 0 | 0 | 0 | 40.59 | 49.81 | 28.027 | 27.4 | 18.766 | 24.004 | 17.532 | 0 | 0 | 58.94 | 58.292 | 43.575 | 24.077 | 0 | 0 | 55.795 | 34.175 | [5 empty] | 0 | 13.19 | 48 | 1.4911 | 1.3421 | 0.29841 | 0.17699 | 1.1652 | 78.1413
06/16/10 | 12:52 | 0 | 20.61 | 0 | 0 | 0 | 40.449 | 49.582 | 28.074 | 27.304 | 18.668 | 23.957 | 17.336 | 0 | 0 | 58.851 | 58.269 | 43.599 | 24.053 | 0 | 0 | 55.841 | 34.129 | [5 empty] | 0 | 13.145 | 49 | 1.5482 | 1.3964 | 0.30073 | 0.17699 | 1.2194 | 78.7649
06/16/10 | 12:53 | 0 | 20.586 | 0 | 0 | 0 | 40.286 | 49.397 | 28.027 | 27.304 | 18.618 | 23.979 | 17.557 | 0 | 0 | 58.785 | 58.247 | 43.599 | 24.099 | 0 | 0 | 55.771 | 34.058 | [5 empty] | 0 | 12.982 | 50 | 1.4838 | 1.3352 | 0.29812 | 0.17699 | 1.1582 | 78.0584
06/16/10 | 12:54 | 0 | 20.64 | 0 | 0 | 0 | 40.102 | 49.173 | 28.081 | 27.262 | 18.673 | 23.962 | 17.587 | 0 | 0 | 58.721 | 58.228 | 43.628 | 24.107 | 0 | 0 | 55.755 | 34.062 | [5 empty] | 0 | 12.84 | 51 | 1.4751 | 1.3269 | 0.29776 | 0.17699 | 1.1499 | 77.9577
06/16/10 | 12:55 | 0 | 20.64 | 0 | 0 | 0 | 39.892 | 48.968 | 28.103 | 27.213 | 19.118 | 23.938 | 17.859 | 0 | 0 | 58.655 | 58.251 | 43.604 | 24.107 | 0 | 0 | 55.755 | 33.993 | [5 empty] | 0 | 12.679 | 52 | 1.3959 | 1.2516 | 0.29455 | 0.17699 | 1.0746 | 76.9875
06/16/10 | 12:56 | 0 | 20.64 | 0 | 0 | 0 | 39.657 | 48.76 | 28.081 | 27.213 | 19.784 | 23.938 | 17.833 | 0 | 0 | 58.587 | 58.206 | 43.628 | 24.082 | 0 | 0 | 55.776 | 33.969 | [5 empty] | 0 | 12.444 | 53 | 1.4034 | 1.2588 | 0.29486 | 0.17699 | 1.0818 | 77.085
06/16/10 | 12:57 | 0 | 20.64 | 0 | 0 | 0 | 39.444 | 48.555 | 28.128 | 27.14 | 19.563 | 23.864 | 17.735 | 0 | 0 | 58.543 | 58.206 | 43.673 | 24.082 | 0 | 0 | 55.755 | 33.945 | [5 empty] | 0 | 12.304 | 54 | 1.432 | 1.286 | 0.29602 | 0.17699 | 1.109 | 77.4431
06/16/10 | 12:58 | 0 | 20.61 | 0 | 0 | 0 | 39.181 | 48.298 | 28.074 | 27.11 | 18.867 | 23.859 | 17.63 | 0 | 0 | 58.447 | 58.158 | 43.645 | 24.028 | 0 | 0 | 55.771 | 33.895 | [5 empty] | 0 | 12.071 | 55 | 1.4625 | 1.315 | 0.29726 | 0.17699 | 1.138 | 77.8113
06/16/10 | 12:59 | 0 | 20.586 | 0 | 1 | 0 | 38.899 | 48.184 | 28.148 | 27.064 | 19.211 | 23.835 | 17.63 | 0 | 0 | 58.381 | 58.158 | 43.623 | 24.053 | 0 | 0 | 55.748 | 33.871 | [5 empty] | 0 | 11.835 | 56 | 1.4625 | 1.315 | 0.29726 | 0.17699 | 1.138 | 77.8113
06/16/10 | 13:00 | 0 | 20.664 | 0 | 0 | 0 | 37.095 | 47.889 | 28.032 | 27.213 | 18.97 | 23.864 | 17.808 | 0 | 0 | 58.409 | 58.206 | 43.697 | 24.107 | 0 | 0 | 55.776 | 33.9 | [5 empty] | 0 | 9.882 | 57 | 1.4107 | 1.2657 | 0.29516 | 0.17699 | 1.0888 | 77.1777
06/16/10 | 13:01 | 0 | 20.664 | 0 | 0 | 0 | 36.531 | 46.606 | 28.032 | 27.189 | 18.749 | 23.864 | 17.66 | 0 | 0 | 58.363 | 58.185 | 43.697 | 24.107 | 0 | 0 | 55.776 | 33.876 | [5 empty] | 0 | 9.342 | 58 | 1.4538 | 1.3067 | 0.2969 | 0.17699 | 1.1297 | 77.7077
06/16/10 | 13:02 | 0 | 20.664 | 0 | 0 | 0 | 36.459 | 45.504 | 28.081 | 27.093 | 18.698 | 23.864 | 17.884 | 0 | 0 | 58.32 | 58.162 | 43.673 | 24.107 | 0 | 0 | 55.755 | 33.876 | [5 empty] | 0 | 9.366 | 59 | 1.3886 | 1.2447 | 0.29426 | 0.17699 | 1.0677 | 76.8928
06/16/10 | 13:03 | 0 | 20.635 | 0 | 0 | 0 | 36.361 | 45.019 | 28.123 | 27.015 | 18.668 | 23.835 | 17.803 | 0 | 0 | 58.224 | 58.158 | 43.623 | 24.077 | 0 | 0 | 55.727 | 33.799 | [5 empty] | 0 | 9.346 | 60 | 1.4122 | 1.2671 | 0.29522 | 0.17699 | 1.0901 | 77.1962
06/16/10 | 13:04 | 0 | 20.664 | 0 | 0 | 0 | 36.273 | 44.886 | 28.103 | 27.02 | 18.625 | 23.842 | 17.265 | 0 | 0 | 58.228 | 58.139 | 43.721 | 24.107 | 0 | 0 | 55.755 | 33.782 | [5 empty] | 0 | 9.253 | 61 | 1.5688 | 1.416 | 0.30156 | 0.17699 | 1.2391 | 78.9796
06/16/10 | 13:05 | 0 | 20.664 | 0 | 0 | 0 | 36.179 | 44.68 | 28.103 | 26.949 | 17.884 | 23.864 | 17.366 | 0 | 0 | 58.185 | 58.139 | 43.673 | 24.107 | 0 | 0 | 55.732 | 33.782 | [5 empty] | 0 | 9.23 | 62 | 1.5394 | 1.3881 | 0.30037 | 0.17699 | 1.2111 | 78.6724
06/16/10 | 13:06 | 0 | 20.635 | 0 | 0 | 0 | 36.031 | 44.515 | 28.099 | 26.895 | 17.383 | 23.835 | 17.803 | 0 | 0 | 58.089 | 58.112 | 43.645 | 24.077 | 0 | 0 | 55.68 | 33.706 | [5 empty] | 0 | 9.136 | 63 | 1.4122 | 1.2671 | 0.29522 | 0.17699 | 1.0901 | 77.1962
06/16/10 | 13:07 | 0 | 20.635 | 0 | 0 | 0 | 35.914 | 44.374 | 28.074 | 26.87 | 17.434 | 23.763 | 17.482 | 0 | 0 | 58.089 | 58.089 | 43.669 | 24.028 | 0 | 0 | 55.704 | 33.706 | [5 empty] | 0 | 9.044 | 64 | 1.5056 | 1.356 | 0.299 | 0.17699 | 1.179 | 78.3049
06/16/10 | 13:08 | 0 | 20.689 | 0 | 0 | 0 | 35.801 | 44.214 | 28.152 | 26.853 | 17.464 | 23.793 | 17.142 | 0 | 0 | 58.094 | 58.094 | 43.673 | 24.058 | 0 | 0 | 55.662 | 33.735 | [5 empty] | 0 | 8.948 | 65 | 1.6046 | 1.4501 | 0.30302 | 0.17699 | 1.2731 | 79.3384
06/16/10 | 13:09 | 0 | 20.664 | 0 | 0 | 0 | 35.639 | 44.097 | 28.103 | 26.853 | 17.265 | 23.817 | 17.142 | 0 | 0 | 58.05 | 58.094 | 43.721 | 24.082 | 0 | 0 | 55.685 | 33.735 | [5 empty] | 0 | 8.786 | 66 | 1.6046 | 1.4501 | 0.30302 | 0.17699 | 1.2731 | 79.3384
06/16/10 | 13:10 | 0 | 20.664 | 0 | 0 | 0 | 35.474 | 43.932 | 28.103 | 26.779 | 17.044 | 23.842 | 17.218 | 0 | 0 | 58.005 | 58.05 | 43.721 | 24.082 | 0 | 0 | 55.685 | 33.663 | [5 empty] | 0 | 8.695 | 67 | 1.5825 | 1.4291 | 0.30212 | 0.17699 | 1.2521 | 79.1186
06/16/10 | 13:11 | 0 | 20.689 | 0 | 0 | 0 | 35.332 | 43.745 | 28.177 | 26.779 | 17.044 | 23.744 | 17.587 | 0 | 0 | 57.982 | 58.05 | 43.721 | 24.107 | 0 | 0 | 55.708 | 33.687 | [5 empty] | 0 | 8.553 | 68 | 1.4751 | 1.3269 | 0.29776 | 0.17699 | 1.1499 | 77.9577
06/16/10 | 13:12 | 0 | 20.659 | 0 | 0 | 0 | 35.093 | 43.645 | 28.148 | 26.679 | 17.087 | 23.739 | 17.434 | 0 | 0 | 57.932 | 58.023 | 43.693 | 24.077 | 0 | 0 | 55.704 | 33.613 | [5 empty] | 0 | 8.414 | 69 | 1.5196 | 1.3693 | 0.29957 | 0.17699 | 1.1923 | 78.459
06/16/10 | 13:13 | 0 | 20.635 | 0 | 0 | 0 | 33.871 | 43.41 | 27.954 | 26.799 | 17.137 | 23.739 | 17.582 | 0 | 0 | 57.888 | 58.023 | 43.716 | 24.077 | 0 | 0 | 55.68 | 33.589 | [5 empty] | 0 | 7.072 | 70 | 1.4765 | 1.3283 | 0.29782 | 0.17699 | 1.1513 | 77.9746
06/16/10 | 13:14 | 0 | 20.659 | 0 | 1 | 0 | 33.4 | 42.329 | 27.883 | 26.774 | 17.73 | 23.739 | 17.705 | 0 | 0 | 57.888 | 58.023 | 43.693 | 24.077 | 0 | 0 | 55.589 | 33.565 | [5 empty] | 0 | 6.626 | 71 | 1.4407 | 1.2943 | 0.29637 | 0.17699 | 1.1173 | 77.5499
06/16/10 | 13:15 | 0 | 20.689 | 0 | 0 | 0 | 33.335 | 41.49 | 27.888 | 26.779 | 17.932 | 23.719 | 17.761 | 0 | 0 | 57.893 | 58.028 | 43.769 | 24.129 | 0 | 0 | 55.662 | 33.594 | [5 empty] | 0 | 6.556 | 72 | 1.4244 | 1.2788 | 0.29571 | 0.17699 | 1.1018 | 77.3495
06/16/10 | 13:16 | 0 | 20.659 | 0 | 0 | 0 | 33.213 | 41.107 | 27.809 | 26.75 | 18.027 | 23.714 | 17.409 | 0 | 0 | 57.82 | 57.977 | 43.716 | 24.077 | 0 | 0 | 55.589 | 33.565 | [5 empty] | 0 | 6.463 | 73 | 1.5269 | 1.3762 | 0.29986 | 0.17699 | 1.1992 | 78.5381
06/16/10 | 13:17 | 0 | 20.713 | 0 | 0 | 0 | 33.146 | 40.973 | 27.863 | 26.73 | 17.909 | 23.697 | 17.341 | 0 | 0 | 57.824 | 58.005 | 43.769 | 24.082 | 0 | 0 | 55.638 | 33.546 | [5 empty] | 0 | 6.416 | 74 | 1.5467 | 1.395 | 0.30067 | 0.17699 | 1.218 | 78.7496
06/16/10 | 13:18 | 0 | 20.684 | 0 | 0 | 0 | 33.024 | 40.803 | 27.809 | 26.654 | 17.582 | 23.643 | 17.803 | 0 | 0 | 57.777 | 57.955 | 43.74 | 24.099 | 0 | 0 | 55.566 | 33.541 | [5 empty] | 0 | 6.37 | 75 | 1.4122 | 1.2671 | 0.29522 | 0.17699 | 1.0901 | 77.1962
06/16/10 | 13:19 | 0 | 20.713 | 0 | 0 | 0 | 33.029 | 40.736 | 27.817 | 26.708 | 17.71 | 23.648 | 17.982 | 0 | 0 | 57.758 | 57.959 | 43.769 | 24.129 | 0 | 0 | 55.638 | 33.524 | [5 empty] | 0 | 6.321 | 76 | 1.36 | 1.2176 | 0.2931 | 0.17699 | 1.0406 | 76.5117
06/16/10 | 13:20 | 0 | 20.659 | 0 | 0 | 0 | 32.862 | 40.569 | 27.787 | 26.581 | 17.655 | 23.619 | 17.532 | 0 | 0 | 57.688 | 57.934 | 43.671 | 24.102 | 0 | 0 | 55.568 | 33.472 | [5 empty] | 0 | 6.281 | 77 | 1.4911 | 1.3421 | 0.29841 | 0.17699 | 1.1652 | 78.1413
06/16/10 | 13:21 | 0 | 20.698 | 0 | 0 | 0 | 32.756 | 40.466 | 27.802 | 26.595 | 17.67 | 23.633 | 17.818 | 0 | 0 | 57.678 | 57.948 | 43.755 | 24.067 | 0 | 0 | 55.582 | 33.486 | [5 empty] | 0 | 6.161 | 78 | 1.4078 | 1.263 | 0.29504 | 0.17699 | 1.086 | 77.1408
06/16/10 | 13:22 | 0 | 20.73 | 0 | 0 | 0 | 32.646 | 40.38 | 27.785 | 26.581 | 17.778 | 23.641 | 17.678 | 0 | 0 | 57.685 | 57.955 | 43.738 | 24.099 | 0 | 0 | 55.634 | 33.493 | [5 empty] | 0 | 6.065 | 79 | 1.4486 | 1.3017 | 0.29669 | 0.17699 | 1.1247 | 77.6449
06/16/10 | 13:23 | 0 | 20.73 | 0 | 0 | 0 | 32.601 | 40.238 | 27.929 | 26.532 | 18.05 | 23.545 | 17.482 | 0 | 0 | 57.665 | 57.932 | 43.762 | 24.099 | 0 | 0 | 55.613 | 33.469 | [5 empty] | 0 | 6.069 | 80 | 1.5056 | 1.356 | 0.299 | 0.17699 | 1.179 | 78.3049
06/16/10 | 13:24 | 0 | 20.698 | 0 | 0 | 0 | 32.475 | 40.09 | 27.922 | 26.451 | 17.844 | 23.538 | 17.844 | 0 | 0 | 57.589 | 57.925 | 43.707 | 24.067 | 0 | 0 | 55.627 | 33.438 | [5 empty] | 0 | 6.024 | 81 | 1.4002 | 1.2558 | 0.29473 | 0.17699 | 1.0788 | 77.0439
06/16/10 | 13:25 | 0 | 20.73 | 0 | 0 | 0 | 32.363 | 40.05 | 27.905 | 26.436 | 17.801 | 23.45 | 17.801 | 0 | 0 | 57.619 | 57.911 | 43.786 | 24.075 | 0 | 0 | 55.657 | 33.469 | [5 empty] | 0 | 5.927 | 82 | 1.4127 | 1.2677 | 0.29524 | 0.17699 | 1.0907 | 77.2035
06/16/10 | 13:26 | 0 | 20.72 | 0 | 0 | 0 | 31.512 | 39.901 | 27.682 | 26.5 | 17.645 | 23.393 | 17.449 | 0 | 0 | 57.567 | 57.882 | 43.779 | 24.043 | 0 | 0 | 55.65 | 33.393 | [5 empty] | 0 | 5.012 | 83 | 1.5153 | 1.3651 | 0.29939 | 0.17699 | 1.1881 | 78.4111
06/16/10 | 13:27 | 0 | 20.72 | 0 | 0 | 0 | 31.173 | 38.892 | 27.537 | 26.573 | 17.622 | 23.418 | 17.597 | 0 | 0 | 57.544 | 57.859 | 43.755 | 24.043 | 0 | 0 | 55.697 | 33.369 | [5 empty] | 0 | 4.6 | 84 | 1.4722 | 1.3242 | 0.29765 | 0.17699 | 1.1472 | 77.9239
06/16/10 | 13:28 | 0 | 20.72 | 0 | 1 | 0 | 31.053 | 37.997 | 27.439 | 26.645 | 17.695 | 23.44 | 17.869 | 0 | 0 | 57.544 | 57.836 | 43.755 | 24.092 | 0 | 0 | 55.673 | 33.369 | [5 empty] | 0 | 4.408 | 85 | 1.3929 | 1.2489 | 0.29444 | 0.17699 | 1.0719 | 76.9498
06/16/10 | 13:29 | 0 | 20.72 | 0 | 0 | 0 | 30.958 | 37.669 | 27.392 | 26.62 | 17.768 | 23.393 | 17.967 | 0 | 0 | 57.521 | 57.836 | 43.731 | 24.043 | 0 | 0 | 55.65 | 33.345 | [5 empty] | 0 | 4.338 | 86 | 1.3644 | 1.2217 | 0.29328 | 0.17699 | 1.0447 | 76.5711
06/16/10 | 13:30 | 0 | 20.72 | 0 | 0 | 0 | 30.884 | 37.528 | 27.368 | 26.573 | 17.645 | 23.489 | 17.916 | 0 | 0 | 57.5 | 57.813 | 43.779 | 24.043 | 0 | 0 | 55.559 | 33.321 | [5 empty] | 0 | 4.311 | 87 | 1.3793 | 1.2359 | 0.29388 | 0.17699 | 1.0589 | 76.7701
06/16/10 | 13:31 | 0 | 20.72 | 0 | 0 | 0 | 30.788 | 37.433 | 27.414 | 26.524 | 17.844 | 23.562 | 18.065 | 0 | 0 | 57.5 | 57.813 | 43.779 | 24.043 | 0 | 0 | 55.603 | 33.321 | [5 empty] | 0 | 4.264 | 88 | 1.3359 | 1.1946 | 0.29212 | 0.17699 | 1.0176 | 76.1762
06/16/10 | 13:32 | 0 | 20.72 | 0 | 0 | 0 | 30.764 | 37.363 | 27.414 | 26.5 | 17.768 | 23.609 | 17.942 | 0 | 0 | 57.5 | 57.79 | 43.731 | 24.067 | 0 | 0 | 55.559 | 33.369 | [5 empty] | 0 | 4.264 | 89 | 1.3717 | 1.2287 | 0.29358 | 0.17699 | 1.0517 | 76.6692
06/16/10 | 13:33 | 0 | 20.745 | 0 | 0 | 0 | 30.693 | 37.292 | 27.392 | 26.451 | 17.67 | 23.707 | 17.793 | 0 | 0 | 57.455 | 57.767 | 43.755 | 24.092 | 0 | 0 | 55.582 | 33.345 | [5 empty] | 0 | 4.242 | 90 | 1.4151 | 1.2699 | 0.29533 | 0.17699 | 1.0929 | 77.2329
06/16/10 | 13:34 | 0 | 20.745 | 0 | 0 | 0 | 30.619 | 37.198 | 27.439 | 26.451 | 17.695 | 23.778 | 17.474 | 0 | 0 | 57.432 | 57.767 | 43.755 | 24.043 | 0 | 0 | 55.603 | 33.321 | [5 empty] | 0 | 4.168 | 91 | 1.508 | 1.3582 | 0.2991 | 0.17699 | 1.1812 | 78.3308
06/16/10 | 13:35 | 0 | 20.745 | 0 | 0 | 0 | 30.524 | 37.105 | 27.463 | 26.429 | 17.597 | 23.754 | 17.746 | 0 | 0 | 57.432 | 57.747 | 43.779 | 24.067 | 0 | 0 | 55.582 | 33.275 | [5 empty] | 0 | 4.095 | 92 | 1.4288 | 1.2829 | 0.29589 | 0.17699 | 1.1059 | 77.4036
06/16/10 | 13:36 | 0 | 20.745 | 0 | 0 | 0 | 30.45 | 37.012 | 27.513 | 26.355 | 17.449 | 23.803 | 17.768 | 0 | 0 | 57.409 | 57.747 | 43.779 | 24.018 | 0 | 0 | 55.559 | 33.275 | [5 empty] | 0 | 4.095 | 93 | 1.4224 | 1.2768 | 0.29563 | 0.17699 | 1.0998 | 77.3241
06/16/10 | 13:37 | 0 | 20.745 | 0 | 0 | 0 | 30.379 | 36.94 | 27.559 | 26.309 | 17.449 | 23.827 | 17.793 | 0 | 0 | 57.386 | 57.724 | 43.779 | 24.043 | 0 | 0 | 55.512 | 33.251 | [5 empty] | 0 | 4.07 | 94 | 1.4151 | 1.2699 | 0.29533 | 0.17699 | 1.0929 | 77.2329
06/16/10 | 13:38 | 0 | 20.77 | 0 | 0 | 0 | 30.283 | 36.892 | 27.488 | 26.309 | 17.449 | 23.898 | 17.967 | 0 | 0 | 57.366 | 57.747 | 43.826 | 24.043 | 0 | 0 | 55.603 | 33.228 | [5 empty] | 0 | 3.974 | 95 | 1.3644 | 1.2217 | 0.29328 | 0.17699 | 1.0447 | 76.5711
06/16/10 | 13:39 | 0 | 20.77 | 0 | 0 | 0 | 29.8 | 36.799 | 27.272 | 26.429 | 17.522 | 23.849 | 17.967 | 0 | 0 | 57.343 | 57.724 | 43.826 | 24.018 | 0 | 0 | 55.536 | 33.228 | [5 empty] | 0 | 3.371 | 96 | 1.3644 | 1.2217 | 0.29328 | 0.17699 | 1.0447 | 76.5711
06/16/10 | 13:40 | 0 | 20.745 | 0 | 0 | 0 | 29.592 | 35.892 | 27.135 | 26.51 | 17.409 | 23.739 | 17.756 | 0 | 0 | 57.327 | 57.731 | 43.834 | 24.053 | 0 | 0 | 55.543 | 33.259 | [5 empty] | 0 | 3.082 | 97 | 1.4259 | 1.2801 | 0.29577 | 0.17699 | 1.1031 | 77.3676
06/16/10 | 13:41 | 0 | 20.804 | 0 | 0 | 0 | 29.472 | 35.139 | 27.015 | 26.534 | 17.507 | 23.714 | 18.027 | 0 | 0 | 57.35 | 57.685 | 43.786 | 24.077 | 0 | 0 | 55.519 | 33.213 | [5 empty] | 0 | 2.938 | 98 | 1.3469 | 1.2051 | 0.29257 | 0.17699 | 1.0281 | 76.3313
06/16/10 | 13:42 | 0 | 20.779 | 0 | 1 | 0 | 29.327 | 34.433 | 26.919 | 26.605 | 17.482 | 23.69 | 18.027 | 0 | 0 | 57.304 | 57.662 | 43.81 | 24.077 | 0 | 0 | 55.496 | 33.189 | [5 empty] | 0 | 2.722 | 99 | 1.3469 | 1.2051 | 0.29257 | 0.17699 | 1.0281 | 76.3313
06/16/10 | 13:43 | 0 | 20.804 | 0 | 0 | 0 | 29.087 | 33.871 | 26.846 | 26.654 | 17.828 | 23.643 | 18.05 | 0 | 0 | 57.327 | 57.662 | 43.834 | 24.077 | 0 | 0 | 55.496 | 33.165 | [5 empty] | 0 | 2.433 | 100 | 1.3402 | 1.1988 | 0.2923 | 0.17699 | 1.0218 | 76.2378
06/16/10 | 13:44 | 0 | 20.833 | 0 | 0 | 0 | 28.876 | 33.383 | 26.73 | 26.73 | 17.932 | 23.673 | 18.032 | 0 | 0 | 57.309 | 57.669 | 43.815 | 24.082 | 0 | 0 | 55.547 | 33.146 | [5 empty] | 0 | 2.146 | 101 | 1.3455 | 1.2037 | 0.29251 | 0.17699 | 1.0268 | 76.3111
06/16/10 | 13:45 | 0 | 20.804 | 0 | 0 | 0 | 28.557 | 32.907 | 26.559 | 26.75 | 17.607 | 23.548 | 17.901 | 0 | 0 | 57.261 | 57.662 | 43.81 | 24.028 | 0 | 0 | 55.543 | 33.141 | [5 empty] | 0 | 1.807 | 102 | 1.3836 | 1.24 | 0.29406 | 0.17699 | 1.063 | 76.8278
06/16/10 | 13:46 | 0 | 20.833 | 0 | 1 | 0 | 28.368 | 32.488 | 26.466 | 26.779 | 17.414 | 23.553 | 17.761 | 0 | 0 | 57.288 | 57.669 | 43.838 | 24.009 | 0 | 0 | 55.547 | 33.194 | [5 empty] | 0 | 1.589 | 103 | 1.4244 | 1.2788 | 0.29571 | 0.17699 | 1.1018 | 77.3495
06/16/10 | 13:47 | 0 | 20.833 | 0 | 0 | 0 | 28.103 | 32.103 | 26.225 | 26.828 | 17.562 | 23.624 | 18.057 | 0 | 0 | 57.265 | 57.646 | 43.862 | 24.033 | 0 | 0 | 55.547 | 33.146 | [5 empty] | 0 | 1.275 | 104 | 1.3382 | 1.1968 | 0.29222 | 0.17699 | 1.0198 | 76.2091
06/16/10 | 13:48 | 0 | 20.804 | 0 | 0 | 0 | 27.907 | 31.688 | 26.027 | 26.75 | 17.482 | 23.548 | 17.879 | 0 | 0 | 57.215 | 57.619 | 43.762 | 24.004 | 0 | 0 | 55.519 | 33.141 | [5 empty] | 0 | 1.157 | 105 | 1.39 | 1.2461 | 0.29432 | 0.17699 | 1.0691 | 76.9118
06/16/10 | 13:49 | 0 | 20.804 | 0 | 0 | 0 | 27.665 | 31.328 | 25.811 | 26.774 | 17.507 | 23.57 | 17.73 | 0 | 0 | 57.192 | 57.596 | 43.74 | 24.028 | 0 | 0 | 55.589 | 33.096 | [5 empty] | 0 | 0.891 | 106 | 1.4334 | 1.2873 | 0.29608 | 0.17699 | 1.1103 | 77.461
06/16/10 | 13:50 | 0 | 20.85 | 0 | 1 | 0 | 27.473 | 30.94 | 25.715 | 26.679 | 17.507 | 23.523 | 17.655 | 0 | 0 | 57.17 | 57.596 | 43.74 | 24.004 | 0 | 0 | 55.566 | 33.096 | [5 empty] | 0 | 0.794 | 107 | 1.4553 | 1.3081 | 0.29696 | 0.17699 | 1.1311 | 77.7251
06/16/10 | 13:51 | 0 | 20.855 | 0 | 0 | 0 | 27.334 | 30.683 | 25.575 | 26.659 | 17.587 | 23.553 | 17.71 | 0 | 0 | 57.176 | 57.578 | 43.815 | 24.009 | 0 | 0 | 55.594 | 33.077 | [5 empty] | 0 | 0.675 | 108 | 1.4392 | 1.2929 | 0.29631 | 0.17699 | 1.1159 | 77.5322
06/16/10 | 13:52 | 0 | 20.804 | 0 | 0 | 0 | 27.135 | 30.364 | 25.426 | 26.63 | 17.482 | 23.57 | 17.756 | 0 | 0 | 57.17 | 57.551 | 43.762 | 23.979 | 0 | 0 | 55.566 | 33.072 | [5 empty] | 0 | 0.505 | 109 | 1.4259 | 1.2801 | 0.29577 | 0.17699 | 1.1031 | 77.3676
06/16/10 | 13:53 | 0 | 20.855 | 0 | 0 | 0 | 27.044 | 30.151 | 25.286 | 26.564 | 17.537 | 23.599 | 17.859 | 0 | 0 | 57.154 | 57.578 | 43.769 | 23.987 | 0 | 0 | 55.594 | 33.125 | [5 empty] | 0 | 0.48 | 110 | 1.3959 | 1.2516 | 0.29455 | 0.17699 | 1.0746 | 76.9875
06/16/10 | 13:54 | 0 | 20.826 | 0 | 1 | 0 | 26.944 | 29.881 | 25.161 | 26.461 | 17.459 | 23.548 | 17.803 | 0 | 0 | 57.103 | 57.551 | 43.693 | 23.933 | 0 | 0 | 55.519 | 33.048 | [5 empty] | 0 | 0.483 | 111 | 1.4122 | 1.2671 | 0.29522 | 0.17699 | 1.0901 | 77.1962
06/16/10 | 13:55 | 0 | 20.855 | 0 | 0 | 0 | 26.924 | 29.67 | 25.141 | 26.394 | 17.414 | 23.553 | 17.685 | 0 | 0 | 57.085 | 57.535 | 43.721 | 23.987 | 0 | 0 | 55.524 | 33.077 | [5 empty] | 0 | 0.53 | 112 | 1.4465 | 1.2998 | 0.29661 | 0.17699 | 1.1228 | 77.6204
06/16/10 | 13:56 | 0 | 20.833 | 0 | 0 | 0 | 26.853 | 29.455 | 25.046 | 26.274 | 17.389 | 23.553 | 17.761 | 0 | 0 | 57.108 | 57.557 | 43.721 | 24.033 | 0 | 0 | 55.503 | 33.053 | [5 empty] | 0 | 0.579 | 113 | 1.4244 | 1.2788 | 0.29571 | 0.17699 | 1.1018 | 77.3495
06/16/10 | 13:57 | 0 | 20.855 | 0 | 0 | 0 | 26.828 | 29.212 | 24.948 | 26.176 | 17.439 | 23.577 | 17.859 | 0 | 0 | 57.062 | 57.512 | 43.745 | 24.009 | 0 | 0 | 55.48 | 33.029 | [5 empty] | 0 | 0.652 | 114 | 1.3959 | 1.2516 | 0.29455 | 0.17699 | 1.0746 | 76.9875
06/16/10 | 13:58 | 0 | 20.855 | 0 | 1 | 0 | 26.828 | 28.996 | 24.877 | 26.081 | 17.562 | 23.577 | 17.957 | 0 | 0 | 57.062 | 57.512 | 43.721 | 24.009 | 0 | 0 | 55.48 | 33.029 | [5 empty] | 0 | 0.747 | 115 | 1.3673 | 1.2245 | 0.2934 | 0.17699 | 1.0475 | 76.6105
06/16/10 | 13:59 | 0 | 20.89 | 0 | 0 | 0 | 26.814 | 28.837 | 24.815 | 26.019 | 17.72 | 23.562 | 18.115 | 0 | 0 | 57.051 | 57.544 | 43.779 | 24.043 | 0 | 0 | 55.512 | 33.039 | [5 empty] | 0 | 0.795 | 116 | 1.3213 | 1.1808 | 0.29153 | 0.17699 | 1.0038 | 75.9682
06/16/10 | 14:00 | 0 | 20.809 | 0 | 0 | 0 | 26.779 | 28.586 | 24.756 | 25.865 | 17.66 | 23.599 | 17.808 | 0 | 0 | 57.019 | 57.512 | 43.721 | 24.009 | 0 | 0 | 55.503 | 33.029 | [5 empty] | 0 | 0.914 | 117 | 1.4107 | 1.2657 | 0.29516 | 0.17699 | 1.0888 | 77.1777
06/16/10 | 14:01 | 0 | 20.88 | 0 | 0 | 0 | 26.779 | 28.393 | 24.661 | 25.72 | 17.464 | 23.599 | 17.909 | 0 | 0 | 57.019 | 57.489 | 43.721 | 24.009 | 0 | 0 | 55.48 | 33.005 | [5 empty] | 0 | 1.059 | 118 | 1.3813 | 1.2378 | 0.29396 | 0.17699 | 1.0608 | 76.7971
06/16/10 | 14:02 | 0 | 20.88 | 0 | 1 | 0 | 26.73 | 28.202 | 24.636 | 25.575 | 17.512 | 23.528 | 17.833 | 0 | 0 | 57.019 | 57.512 | 43.745 | 24.009 | 0 | 0 | 55.503 | 32.984 | [5 empty] | 0 | 1.155 | 119 | 1.4034 | 1.2588 | 0.29486 | 0.17699 | 1.0818 | 77.085
06/16/10 | 14:03 | 0 | 20.88 | 0 | 0 | 0 | 26.635 | 28.032 | 24.538 | 25.406 | 17.414 | 23.528 | 17.685 | 0 | 0 | 56.996 | 57.466 | 43.745 | 23.962 | 0 | 0 | 55.547 | 32.96 | [5 empty] | 0 | 1.229 | 120 | 1.4465 | 1.2998 | 0.29661 | 0.17699 | 1.1228 | 77.6204
06/16/10 | 14:04 | 0 | 20.89 | 1 | 0 | 0 | 26.645 | 27.922 | 24.492 | 25.311 | 17.389 | 23.553 | 17.735 | 0 | 0 | 56.996 | 57.443 | 43.697 | 23.987 | 0 | 0 | 55.48 | 33.005 | [5 empty] | 0 | 1.334 | 121 | 1.432 | 1.286 | 0.29602 | 0.17699 | 1.109 | 77.4431
06/16/10 | 14:05 | 0 | 20.88 | 0 | 0 | 0 | 26.564 | 27.792 | 24.467 | 25.215 | 17.489 | 23.553 | 17.685 | 0 | 0 | 56.973 | 57.443 | 43.697 | 23.987 | 0 | 0 | 55.456 | 32.96 | [5 empty] | 0 | 1.349 | 122 | 1.4465 | 1.2998 | 0.29661 | 0.17699 | 1.1228 | 77.6204
06/16/10 | 14:06 | 0 | 20.855 | 0 | 1 | 0 | 26.466 | 27.694 | 24.396 | 25.141 | 17.512 | 23.553 | 17.612 | 0 | 0 | 56.973 | 57.443 | 43.673 | 23.987 | 0 | 0 | 55.456 | 32.96 | [5 empty] | 0 | 1.325 | 123 | 1.4678 | 1.32 | 0.29747 | 0.17699 | 1.143 | 77.8729
06/16/10 | 14:07 | 0 | 20.904 | 0 | 0 | 0 | 26.419 | 27.527 | 24.372 | 25.021 | 18.057 | 23.503 | 17.71 | 0 | 0 | 56.95 | 57.423 | 43.673 | 23.987 | 0 | 0 | 55.41 | 32.936 | [5 empty] | 0 | 1.398 | 124 | 1.4392 | 1.2929 | 0.29631 | 0.17699 | 1.1159 | 77.5322
06/16/10 | 14:08 | 0 | 20.939 | 0 | 0 | 0 | 26.333 | 27.417 | 24.286 | 24.982 | 17.796 | 23.538 | 17.771 | 0 | 0 | 56.96 | 57.432 | 43.731 | 23.996 | 0 | 0 | 55.442 | 32.969 | [5 empty] | 0 | 1.351 | 125 | 1.4215 | 1.276 | 0.29559 | 0.17699 | 1.099 | 77.3132
06/16/10 | 14:09 | 0 | 20.88 | 0 | 0 | 0 | 26.25 | 27.429 | 24.273 | 24.901 | 17.66 | 23.479 | 17.562 | 0 | 0 | 56.907 | 57.4 | 43.745 | 23.938 | 0 | 0 | 55.433 | 32.936 | [5 empty] | 0 | 1.349 | 126 | 1.4823 | 1.3338 | 0.29806 | 0.17699 | 1.1568 | 78.0417
06/16/10 | 14:10 | 0 | 20.904 | 0 | 1 | 0 | 26.176 | 27.358 | 24.251 | 24.806 | 23.479 | 23.432 | 18.032 | 0 | 0 | 56.884 | 57.332 | 43.604 | 23.962 | 0 | 0 | 55.41 | 32.936 | [5 empty] | 0 | 1.37 | 127 | 1.3455 | 1.2037 | 0.29251 | 0.17699 | 1.0268 | 76.3111
06/16/10 | 14:11 | 0 | 20.904 | 0 | 0 | 0 | 26.081 | 27.309 | 24.227 | 24.756 | 19.143 | 23.454 | 17.909 | 0 | 0 | 56.884 | 57.377 | 43.673 | 23.987 | 0 | 0 | 55.41 | 32.936 | [5 empty] | 0 | 1.325 | 128 | 1.3813 | 1.2378 | 0.29396 | 0.17699 | 1.0608 | 76.7971
06/16/10 | 14:12 | 0 | 20.904 | 0 | 0 | 0 | 27.792 | 27.284 | 24.153 | 24.683 | 18.351 | 23.432 | 18.13 | 0 | 0 | 56.884 | 57.354 | 43.652 | 23.987 | 0 | 0 | 55.386 | 32.936 | [5 empty] | 0 | 3.109 | 129 | 1.3169 | 1.1766 | 0.29136 | 0.17699 | 0.99962 | 75.9049
06/16/10 | 14:13 | 0 | 20.904 | 0 | 0 | 0 | 38.976 | 27.238 | 24.082 | 24.636 | 18.057 | 23.454 | 17.833 | 0 | 0 | 56.861 | 57.354 | 43.673 | 24.009 | 0 | 0 | 55.365 | 32.936 | [5 empty] | 0 | 14.34 | 130 | 1.4034 | 1.2588 | 0.29486 | 0.17699 | 1.0818 | 77.085
06/16/10 | 14:14 | 0 | 20.904 | 0 | 0 | 0 | 49.035 | 27.189 | 24.058 | 24.612 | 18.278 | 23.454 | 18.057 | 0 | 0 | 56.884 | 57.332 | 43.673 | 23.987 | 0 | 0 | 55.386 | 32.912 | [5 empty] | 0 | 24.423 | 131 | 1.3382 | 1.1968 | 0.29222 | 0.17699 | 1.0198 | 76.2091
06/16/10 | 14:15 | 0 | 20.929 | 0 | 0 | 0 | 47.614 | 27.189 | 24.153 | 24.563 | 18.253 | 23.432 | 18.304 | 0 | 0 | 56.839 | 57.309 | 43.652 | 23.987 | 0 | 0 | 55.386 | 32.936 | [5 empty] | 0 | 23.051 | 132 | 1.2663 | 1.1285 | 0.2893 | 0.17699 | 0.95146 | 75.1386
06/16/10 | 14:16 | 0 | 20.929 | 0 | 0 | 0 | 46.032 | 27.14 | 24.129 | 24.516 | 18.304 | 23.408 | 18.13 | 0 | 0 | 56.839 | 57.265 | 43.652 | 23.987 | 0 | 0 | 55.365 | 32.888 | [5 empty] | 0 | 21.516 | 133 | 1.3169 | 1.1766 | 0.29136 | 0.17699 | 0.99962 | 75.9049
06/16/10 | 14:17 | 0 | 20.963 | 0 | 0 | 0 | 45.033 | 27.199 | 24.212 | 24.646 | 18.289 | 23.393 | 17.944 | 0 | 0 | 56.848 | 57.32 | 43.755 | 23.972 | 0 | 0 | 55.398 | 32.921 | [5 empty] | 0 | 20.387 | 134 | 1.3711 | 1.2281 | 0.29355 | 0.17699 | 1.0511 | 76.6614
06/16/10 | 14:18 | 0 | 20.929 | 0 | 0 | 0 | 44.19 | 27.164 | 24.251 | 24.587 | 18.007 | 23.383 | 17.932 | 0 | 0 | 56.772 | 57.265 | 43.673 | 23.962 | 0 | 0 | 55.319 | 32.936 | [5 empty] | 0 | 19.603 | 135 | 1.3746 | 1.2314 | 0.29369 | 0.17699 | 1.0544 | 76.7081
06/16/10 | 14:19 | 0 | 20.929 | 0 | 0 | 0 | 43.487 | 27.118 | 24.251 | 24.563 | 17.957 | 23.383 | 17.957 | 0 | 0 | 56.795 | 57.243 | 43.697 | 23.938 | 0 | 0 | 55.319 | 32.888 | [5 empty] | 0 | 18.924 | 136 | 1.3673 | 1.2245 | 0.2934 | 0.17699 | 1.0475 | 76.6105
06/16/10 | 14:20 | 0 | 20.929 | 0 | 0 | 0 | 42.922 | 27.14 | 24.273 | 24.627 | 18.394 | 23.398 | 18.047 | 0 | 0 | 56.788 | 57.259 | 43.762 | 24.001 | 0 | 0 | 55.358 | 32.905 | [5 empty] | 0 | 18.295 | 137 | 1.3411 | 1.1996 | 0.29234 | 0.17699 | 1.0226 | 76.25
06/16/10 | 14:21 | 0 | 20.944 | 0 | 0 | 0 | 42.422 | 27.132 | 24.362 | 24.604 | 18.517 | 23.376 | 18.196 | 0 | 0 | 56.788 | 57.236 | 43.762 | 24.001 | 0 | 0 | 55.358 | 32.905 | [5 empty] | 0 | 17.818 | 138 | 1.2977 | 1.1583 | 0.29058 | 0.17699 | 0.98136 | 75.6213
06/16/10 | 14:22 | 0 | 20.919 | 0 | 0 | 0 | 41.927 | 27.132 | 24.46 | 24.58 | 18.196 | 23.302 | 17.997 | 0 | 0 | 56.766 | 57.213 | 43.738 | 24.001 | 0 | 0 | 55.358 | 32.881 | [5 empty] | 0 | 17.347 | 139 | 1.3557 | 1.2134 | 0.29293 | 0.17699 | 1.0364 | 76.452
06/16/10 | 14:23 | 0 | 20.919 | 0 | 0 | 0 | 41.552 | 27.132 | 24.531 | 24.604 | 18.221 | 23.327 | 18.022 | 0 | 0 | 56.743 | 57.259 | 43.762 | 23.977 | 0 | 0 | 55.358 | 32.881 | [5 empty] | 0 | 16.948 | 140 | 1.3484 | 1.2065 | 0.29263 | 0.17699 | 1.0295 | 76.3515
06/16/10 | 14:24 | 0 | 20.968 | 0 | 0 | 0 | 41.623 | 27.181 | 24.555 | 24.604 | 18.097 | 23.327 | 17.949 | 0 | 0 | 56.766 | 57.236 | 43.762 | 23.977 | 0 | 0 | 55.335 | 32.905 | [5 empty] | 0 | 17.019 | 141 | 1.3697 | 1.2267 | 0.29349 | 0.17699 | 1.0497 | 76.6418
06/16/10 | 14:25 | 0 | 20.944 | 0 | 1 | 0 | 40.447 | 27.638 | 24.17 | 24.725 | 18.022 | 23.302 | 18.072 | 0 | 0 | 56.743 | 57.213 | 43.783 | 23.977 | 0 | 0 | 55.335 | 32.881 | [5 empty] | 0 | 15.722 | 142 | 1.3338 | 1.1927 | 0.29204 | 0.17699 | 1.0157 | 76.1474
06/16/10 | 14:26 | 0 | 20.887 | 0 | 0 | 0 | 39.406 | 27.461 | 23.969 | 24.717 | 18.336 | 23.295 | 17.816 | 0 | 0 | 56.713 | 57.163 | 43.752 | 23.896 | 0 | 0 | 55.237 | 32.874 | [5 empty] | 0 | 14.689 | 143 | 1.4084 | 1.2635 | 0.29506 | 0.17699 | 1.0865 | 77.1482
06/16/10 | 14:27 | 0 | 20.887 | 0 | 0 | 0 | 40.698 | 27.27 | 23.874 | 24.668 | 18.236 | 23.271 | 18.138 | 0 | 0 | 56.69 | 57.14 | 43.752 | 23.92 | 0 | 0 | 55.214 | 32.802 | [5 empty] | 0 | 16.03 | 144 | 1.3146 | 1.1744 | 0.29126 | 0.17699 | 0.99741 | 75.871
06/16/10 | 14:28 | 0 | 20.968 | 0 | 0 | 0 | 40.894 | 27.228 | 24.026 | 24.604 | 18.394 | 23.253 | 18.319 | 0 | 0 | 56.69 | 57.117 | 43.8 | 23.92 | 0 | 0 | 55.214 | 32.826 | [5 empty] | 0 | 16.29 | 145 | 1.2619 | 1.1243 | 0.28913 | 0.17699 | 0.94731 | 75.0697
06/16/10 | 14:29 | 0 | 20.912 | 0 | 0 | 0 | 40.535 | 27.174 | 24.04 | 24.595 | 18.213 | 23.222 | 18.163 | 0 | 0 | 56.69 | 57.117 | 43.752 | 23.896 | 0 | 0 | 55.214 | 32.78 | [5 empty] | 0 | 15.94 | 146 | 1.3073 | 1.1675 | 0.29097 | 0.17699 | 0.99049 | 75.7641
06/16/10 | 14:30 | 0 | 20.912 | 0 | 0 | 0 | 40.229 | 27.15 | 24.065 | 24.595 | 18.065 | 23.246 | 18.261 | 0 | 0 | 56.668 | 57.094 | 43.752 | 23.92 | 0 | 0 | 55.237 | 32.802 | [5 empty] | 0 | 15.634 | 147 | 1.2788 | 1.1404 | 0.28981 | 0.17699 | 0.96336 | 75.3336
06/16/10 | 14:31 | 0 | 20.944 | 0 | 0 | 0 | 39.954 | 27.206 | 24.121 | 24.627 | 17.974 | 23.207 | 18.097 | 0 | 0 | 56.697 | 57.124 | 43.831 | 23.977 | 0 | 0 | 55.267 | 32.857 | [5 empty] | 0 | 15.327 | 148 | 1.3266 | 1.1858 | 0.29175 | 0.17699 | 1.0088 | 76.0436
06/16/10 | 14:32 | 0 | 20.968 | 0 | 0 | 0 | 39.696 | 27.181 | 24.217 | 24.531 | 18.764 | 23.182 | 18.294 | 0 | 0 | 56.697 | 57.124 | 43.831 | 24.001 | 0 | 0 | 55.244 | 32.833 | [5 empty] | 0 | 15.165 | 149 | 1.2692 | 1.1312 | 0.28942 | 0.17699 | 0.95423 | 75.1843
06/16/10 | 14:33 | 0 | 20.912 | 0 | 0 | 0 | 39.358 | 27.15 | 24.21 | 24.573 | 18.138 | 23.222 | 18.213 | 0 | 0 | 56.647 | 57.071 | 43.8 | 23.945 | 0 | 0 | 55.237 | 32.826 | [5 empty] | 0 | 14.785 | 150 | 1.2928 | 1.1536 | 0.29038 | 0.17699 | 0.97665 | 75.5469
06/16/10 | 14:34 | 0 | 20.912 | 0 | 0 | 0 | 39.1 | 27.15 | 24.283 | 24.595 | 17.942 | 23.15 | 17.942 | 0 | 0 | 56.624 | 57.071 | 43.824 | 23.92 | 0 | 0 | 55.281 | 32.826 | [5 empty] | 0 | 14.505 | 151 | 1.3717 | 1.2287 | 0.29358 | 0.17699 | 1.0517 | 76.6692
06/16/10 | 14:35 | 0 | 20.968 | 0 | 0 | 0 | 38.849 | 27.181 | 24.362 | 24.604 | 17.924 | 23.207 | 18.047 | 0 | 0 | 56.631 | 57.078 | 43.855 | 23.952 | 0 | 0 | 55.312 | 32.833 | [5 empty] | 0 | 14.245 | 152 | 1.3411 | 1.1996 | 0.29234 | 0.17699 | 1.0226 | 76.25
06/16/10 | 14:36 | 0 | 20.936 | 0 | 0 | 0 | 38.559 | 27.125 | 24.403 | 24.524 | 18.756 | 23.126 | 18.311 | 0 | 0 | 56.601 | 57.049 | 43.8 | 23.945 | 0 | 0 | 55.258 | 32.78 | [5 empty] | 0 | 14.035 | 153 | 1.2642 | 1.1265 | 0.28922 | 0.17699 | 0.94952 | 75.1065
06/16/10 | 14:37 | 0 | 20.993 | 0 | 0 | 0 | 38.287 | 27.206 | 24.435 | 24.555 | 18.764 | 23.182 | 18.145 | 0 | 0 | 56.631 | 57.078 | 43.807 | 23.928 | 0 | 0 | 55.244 | 32.811 | [5 empty] | 0 | 13.732 | 154 | 1.3126 | 1.1725 | 0.29118 | 0.17699 | 0.99547 | 75.8412
06/16/10 | 14:38 | 0 | 20.968 | 0 | 0 | 0 | 36.617 | 27.517 | 24.121 | 24.7 | 18.221 | 23.207 | 18.246 | 0 | 0 | 56.608 | 57.058 | 43.855 | 23.952 | 0 | 0 | 55.174 | 32.833 | [5 empty] | 0 | 11.917 | 155 | 1.2832 | 1.1445 | 0.28999 | 0.17699 | 0.96752 | 75.4008
06/16/10 | 14:39 | 0 | 20.993 | 0 | 0 | 0 | 35.818 | 27.277 | 23.906 | 24.651 | 18.072 | 23.207 | 18.123 | 0 | 0 | 56.608 | 57.035 | 43.855 | 23.928 | 0 | 0 | 55.197 | 32.787 | [5 empty] | 0 | 11.167 | 156 | 1.319 | 1.1786 | 0.29144 | 0.17699 | 1.0016 | 75.9345
06/16/10 | 14:40 | 0 | 20.993 | 0 | 0 | 0 | 35.349 | 27.012 | 23.857 | 24.604 | 18.145 | 23.231 | 18.022 | 0 | 0 | 56.608 | 57.078 | 43.831 | 23.977 | 0 | 0 | 55.197 | 32.881 | [5 empty] | 0 | 10.745 | 157 | 1.3484 | 1.2065 | 0.29263 | 0.17699 | 1.0295 | 76.3515
06/16/10 | 14:41 | 0 | 20.993 | 0 | 0 | 0 | 35.091 | 26.988 | 23.928 | 24.58 | 18.145 | 23.231 | 18.097 | 0 | 0 | 56.631 | 57.058 | 43.903 | 23.977 | 0 | 0 | 55.267 | 32.857 | [5 empty] | 0 | 10.511 | 158 | 1.3266 | 1.1858 | 0.29175 | 0.17699 | 1.0088 | 76.0436
06/16/10 | 14:42 | 0 | 21.017 | 0 | 0 | 0 | 34.995 | 26.988 | 24.05 | 24.555 | 18.246 | 23.182 | 18.17 | 0 | 0 | 56.631 | 57.035 | 43.855 | 23.952 | 0 | 0 | 55.312 | 32.857 | [5 empty] | 0 | 10.44 | 159 | 1.3053 | 1.1655 | 0.29089 | 0.17699 | 0.98855 | 75.734
06/16/10 | 14:43 | 0 | 21.017 | 0 | 0 | 0 | 34.926 | 26.988 | 24.05 | 24.58 | 18.442 | 23.231 | 18.268 | 0 | 0 | 56.608 | 57.012 | 43.903 | 23.977 | 0 | 0 | 55.267 | 32.833 | [5 empty] | 0 | 10.346 | 160 | 1.2768 | 1.1384 | 0.28973 | 0.17699 | 0.96143 | 75.3021
06/16/10 | 14:44 | 0 | 21.017 | 0 | 0 | 0 | 34.83 | 26.963 | 24.121 | 24.506 | 18.145 | 23.158 | 18.268 | 0 | 0 | 56.585 | 57.035 | 43.831 | 24.001 | 0 | 0 | 55.174 | 32.811 | [5 empty] | 0 | 10.324 | 161 | 1.2768 | 1.1384 | 0.28973 | 0.17699 | 0.96143 | 75.3021
06/16/10 | 14:45 | 0 | 21.017 | 0 | 0 | 0 | 34.713 | 26.941 | 24.17 | 24.555 | 17.949 | 23.182 | 18.196 | 0 | 0 | 56.585 | 57.012 | 43.879 | 23.952 | 0 | 0 | 55.197 | 32.833 | [5 empty] | 0 | 10.158 | 162 | 1.2977 | 1.1583 | 0.29058 | 0.17699 | 0.98136 | 75.6213
06/16/10 | 14:46 | 0 | 21.017 | 0 | 0 | 0 | 34.55 | 26.941 | 24.217 | 24.531 | 17.949 | 23.182 | 18.246 | 0 | 0 | 56.585 | 57.012 | 43.855 | 23.952 | 0 | 0 | 55.221 | 32.787 | [5 empty] | 0 | 10.019 | 163 | 1.2832 | 1.1445 | 0.28999 | 0.17699 | 0.96752 | 75.4008
06/16/10 | 14:47 | 0 | 21.017 | 0 | 0 | 0 | 34.431 | 26.917 | 24.291 | 24.46 | 17.997 | 23.133 | 18.196 | 0 | 0 | 56.585 | 56.966 | 43.903 | 23.977 | 0 | 0 | 55.244 | 32.811 | [5 empty] | 0 | 9.971 | 164 | 1.2977 | 1.1583 | 0.29058 | 0.17699 | 0.98136 | 75.6213
06/16/10 | 14:48 | 0 | 21.047 | 0 | 0 | 0 | 34.297 | 26.946 | 24.367 | 24.511 | 17.879 | 23.187 | 18.102 | 0 | 0 | 56.569 | 56.95 | 43.908 | 23.982 | 0 | 0 | 55.295 | 32.84 | [5 empty] | 0 | 9.786 | 165 | 1.3251 | 1.1844 | 0.29169 | 0.17699 | 1.0074 | 76.0227
06/16/10 | 14:49 | 0 | 21.017 | 0 | 0 | 0 | 34.127 | 26.917 | 24.362 | 24.482 | 17.826 | 23.182 | 17.949 | 0 | 0 | 56.519 | 56.946 | 43.903 | 23.906 | 0 | 0 | 55.288 | 32.811 | [5 empty] | 0 | 9.645 | 166 | 1.3697 | 1.2267 | 0.29349 | 0.17699 | 1.0497 | 76.6418
06/16/10 | 14:50 | 0 | 21.071 | 0 | 1 | 0 | 33.826 | 26.993 | 24.44 | 24.536 | 17.954 | 23.138 | 18.077 | 0 | 0 | 56.547 | 56.994 | 43.932 | 23.957 | 0 | 0 | 55.295 | 32.792 | [5 empty] | 0 | 9.29 | 167 | 1.3324 | 1.1913 | 0.29198 | 0.17699 | 1.0143 | 76.1267
06/16/10 | 14:51 | 0 | 21.017 | 0 | 0 | 0 | 32.24 | 27.253 | 24.05 | 24.555 | 18.145 | 23.158 | 18.221 | 0 | 0 | 56.519 | 56.946 | 43.879 | 23.928 | 0 | 0 | 55.267 | 32.787 | [5 empty] | 0 | 7.685 | 168 | 1.2904 | 1.1514 | 0.29028 | 0.17699 | 0.97444 | 75.5116
06/16/10 | 14:52 | 0 | 21.017 | 0 | 0 | 0 | 31.323 | 27.061 | 23.928 | 24.482 | 18.145 | 23.087 | 18.369 | 0 | 0 | 56.519 | 56.946 | 43.903 | 23.952 | 0 | 0 | 55.197 | 32.787 | [5 empty] | 0 | 6.841 | 169 | 1.2473 | 1.1105 | 0.28854 | 0.17699 | 0.93347 | 74.8364
06/16/10 | 14:53 | 0 | 21.047 | 0 | 0 | 0 | 30.943 | 26.897 | 23.886 | 24.465 | 18.251 | 23.138 | 18.153 | 0 | 0 | 56.501 | 56.928 | 43.932 | 23.957 | 0 | 0 | 55.158 | 32.816 | [5 empty] | 0 | 6.478 | 170 | 1.3102 | 1.1702 | 0.29109 | 0.17699 | 0.99326 | 75.807
06/16/10 | 14:54 | 0 | 21.047 | 0 | 0 | 0 | 30.631 | 26.848 | 23.911 | 24.44 | 25.355 | 23.092 | 18.251 | 0 | 0 | 56.547 | 56.928 | 43.932 | 23.957 | 0 | 0 | 55.158 | 32.84 | [5 empty] | 0 | 6.191 | 171 | 1.2817 | 1.1431 | 0.28993 | 0.17699 | 0.96613 | 75.3784
06/16/10 | 14:55 | 0 | 21.047 | 0 | 0 | 0 | 30.197 | 27.042 | 23.837 | 24.367 | 19.634 | 23.092 | 18.399 | 0 | 0 | 56.524 | 56.928 | 43.932 | 23.957 | 0 | 0 | 55.111 | 32.816 | [5 empty] | 0 | 5.83 | 172 | 1.2386 | 1.1022 | 0.28818 | 0.17699 | 0.92517 | 74.6938
06/16/10 | 14:56 | 0 | 21.091 | 0 | 1 | 0 | 30.752 | 27.5 | 23.766 | 24.367 | 18.844 | 23.116 | 18.399 | 0 | 0 | 56.458 | 56.905 | 43.836 | 23.982 | 0 | 0 | 55.111 | 32.816 | [5 empty] | 0 | 6.385 | 173 | 1.2386 | 1.1022 | 0.28818 | 0.17699 | 0.92517 | 74.6938
06/16/10 | 14:57 | 0 | 21.071 | 0 | 0 | 0 | 37.516 | 28.246 | 23.741 | 24.32 | 18.522 | 23.092 | 18.251 | 0 | 0 | 56.501 | 56.882 | 43.884 | 23.982 | 0 | 0 | 55.111 | 32.816 | [5 empty] | 0 | 13.196 | 174 | 1.2817 | 1.1431 | 0.28993 | 0.17699 | 0.96613 | 75.3784
06/16/10 | 14:58 | 0 | 21.071 | 0 | 0 | 0 | 43.953 | 28.92 | 23.692 | 24.295 | 18.226 | 23.092 | 18.128 | 0 | 0 | 56.501 | 56.882 | 43.884 | 23.982 | 0 | 0 | 55.134 | 32.744 | [5 empty] | 0 | 19.658 | 175 | 1.3175 | 1.1772 | 0.29138 | 0.17699 | 1.0002 | 75.9134
06/16/10 | 14:59 | 0 | 21.047 | 0 | 0 | 0 | 42.544 | 29.018 | 23.79 | 24.295 | 18.201 | 23.092 | 18.299 | 0 | 0 | 56.501 | 56.859 | 43.884 | 23.957 | 0 | 0 | 55.179 | 32.72 | [5 empty] | 0 | 18.249 | 176 | 1.2677 | 1.1298 | 0.28936 | 0.17699 | 0.95285 | 75.1615
06/16/10 | 15:00 | 0 | 21.047 | 0 | 0 | 0 | 41.556 | 28.994 | 23.837 | 24.271 | 18.077 | 23.067 | 18.077 | 0 | 0 | 56.474 | 56.855 | 43.831 | 23.952 | 0 | 0 | 55.13 | 32.692 | [5 empty] | 0 | 17.285 | 177 | 1.3324 | 1.1913 | 0.29198 | 0.17699 | 1.0143 | 76.1267
06/16/10 | 15:01 | 0 | 21.064 | 0 | 0 | 0 | 40.894 | 28.937 | 23.832 | 24.288 | 17.997 | 23.084 | 18.045 | 0 | 0 | 56.451 | 56.832 | 43.879 | 23.952 | 0 | 0 | 55.06 | 32.692 | [5 empty] | 0 | 16.606 | 178 | 1.3417 | 1.2001 | 0.29236 | 0.17699 | 1.0232 | 76.2582
06/16/10 | 15:02 | 0 | 21.039 | 0 | 0 | 0 | 40.377 | 28.891 | 23.903 | 24.288 | 17.921 | 23.084 | 18.145 | 0 | 0 | 56.474 | 56.832 | 43.855 | 23.952 | 0 | 0 | 55.06 | 32.692 | [5 empty] | 0 | 16.089 | 179 | 1.3126 | 1.1725 | 0.29118 | 0.17699 | 0.99547 | 75.8412
06/16/10 | 15:03 | 0 | 21.093 | 0 | 0 | 0 | 39.935 | 28.895 | 24.006 | 24.271 | 17.927 | 23.065 | 18.15 | 0 | 0 | 56.478 | 56.859 | 43.929 | 24.006 | 0 | 0 | 55.088 | 32.768 | [5 empty] | 0 | 15.664 | 180 | 1.3111 | 1.1711 | 0.29112 | 0.17699 | 0.99409 | 75.8198
06/16/10 | 15:04 | 0 | 21.039 | 0 | 0 | 0 | 39.53 | 28.792 | 24.072 | 24.288 | 17.947 | 23.06 | 18.294 | 0 | 0 | 56.451 | 56.788 | 43.879 | 23.928 | 0 | 0 | 55.06 | 32.74 | [5 empty] | 0 | 15.242 | 181 | 1.2692 | 1.1312 | 0.28942 | 0.17699 | 0.95423 | 75.1843
06/16/10 | 15:05 | 0 | 21.069 | 0 | 0 | 0 | 39.229 | 28.822 | 24.148 | 24.271 | 18.027 | 23.043 | 18.371 | 0 | 0 | 56.478 | 56.839 | 43.953 | 24.006 | 0 | 0 | 55.111 | 32.768 | [5 empty] | 0 | 14.958 | 182 | 1.2468 | 1.1099 | 0.28851 | 0.17699 | 0.93292 | 74.8269
06/16/10 | 15:06 | 0 | 21.039 | 0 | 0 | 0 | 38.849 | 28.746 | 24.168 | 24.288 | 18.145 | 23.084 | 18.392 | 0 | 0 | 56.43 | 56.811 | 43.925 | 23.977 | 0 | 0 | 55.06 | 32.74 | [5 empty] | 0 | 14.561 | 183 | 1.2406 | 1.1041 | 0.28827 | 0.17699 | 0.9271 | 74.7272
06/16/10 | 15:07 | 0 | 21.015 | 0 | 0 | 0 | 38.566 | 28.721 | 24.264 | 24.313 | 18.095 | 23.013 | 18.49 | 0 | 0 | 56.43 | 56.788 | 43.925 | 23.977 | 0 | 0 | 55.06 | 32.74 | [5 empty] | 0 | 14.253 | 184 | 1.2121 | 1.077 | 0.28711 | 0.17699 | 0.89998 | 74.2487
06/16/10 | 15:08 | 0 | 21.039 | 0 | 0 | 0 | 39.554 | 29.06 | 24.168 | 24.313 | 18.243 | 23.035 | 18.565 | 0 | 0 | 56.43 | 56.788 | 43.972 | 23.999 | 0 | 0 | 55.06 | 32.74 | [5 empty] | 0 | 15.241 | 185 | 1.1903 | 1.0562 | 0.28622 | 0.17699 | 0.87922 | 73.8669
06/16/10 | 15:09 | 0 | 21.064 | 0 | 0 | 0 | 39.014 | 30.094 | 23.854 | 24.386 | 18.268 | 23.035 | 18.442 | 0 | 0 | 56.43 | 56.766 | 43.925 | 23.977 | 0 | 0 | 55.036 | 32.716 | [5 empty] | 0 | 14.628 | 186 | 1.2261 | 1.0903 | 0.28768 | 0.17699 | 0.91326 | 74.4858
06/16/10 | 15:10 | 0 | 21.069 | 0 | 0 | 0 | 38.619 | 30.894 | 23.692 | 24.462 | 18.15 | 23.043 | 18.273 | 0 | 0 | 56.435 | 56.793 | 44.001 | 23.982 | 0 | 0 | 55.043 | 32.768 | [5 empty] | 0 | 14.157 | 187 | 1.2753 | 1.137 | 0.28967 | 0.17699 | 0.96004 | 75.2796
06/16/10 | 15:11 | 0 | 21.069 | 0 | 0 | 0 | 38.901 | 31.352 | 23.643 | 24.416 | 18.002 | 23.065 | 18.299 | 0 | 0 | 56.458 | 56.793 | 43.977 | 23.957 | 0 | 0 | 55.043 | 32.792 | [5 empty] | 0 | 14.485 | 188 | 1.2677 | 1.1298 | 0.28936 | 0.17699 | 0.95285 | 75.1615
06/16/10 | 15:12 | 0 | 21.064 | 0 | 0 | 0 | 38.708 | 31.347 | 23.709 | 24.362 | 18.095 | 23.035 | 18.294 | 0 | 0 | 56.43 | 56.743 | 43.925 | 23.952 | 0 | 0 | 54.992 | 32.74 | [5 empty] | 0 | 14.346 | 189 | 1.2692 | 1.1312 | 0.28942 | 0.17699 | 0.95423 | 75.1843
06/16/10 | 15:13 | 0 | 21.015 | 0 | 0 | 0 | 38.401 | 31.298 | 23.759 | 24.337 | 18.168 | 23.013 | 18.417 | 0 | 0 | 56.385 | 56.72 | 43.925 | 23.952 | 0 | 0 | 54.922 | 32.74 | [5 empty] | 0 | 14.064 | 190 | 1.2334 | 1.0972 | 0.28797 | 0.17699 | 0.92018 | 74.6073
06/16/10 | 15:14 | 0 | 21.069 | 0 | 0 | 0 | 38.15 | 31.281 | 23.812 | 24.391 | 18.346 | 23.065 | 18.397 | 0 | 0 | 56.435 | 56.77 | 43.977 | 23.982 | 0 | 0 | 54.997 | 32.744 | [5 empty] | 0 | 13.759 | 191 | 1.2392 | 1.1027 | 0.28821 | 0.17699 | 0.92572 | 74.7034
06/16/10 | 15:15 | 0 | 21.015 | 0 | 0 | 0 | 37.885 | 31.203 | 23.808 | 24.337 | 18.218 | 23.035 | 18.366 | 0 | 0 | 56.385 | 56.72 | 43.925 | 23.952 | 0 | 0 | 54.945 | 32.692 | [5 empty] | 0 | 13.548 | 192 | 1.2482 | 1.1113 | 0.28857 | 0.17699 | 0.9343 | 74.8505
06/16/10 | 15:16 | 0 | 21.069 | 0 | 0 | 0 | 37.631 | 31.183 | 23.933 | 24.391 | 18.1 | 23.065 | 18.346 | 0 | 0 | 56.435 | 56.747 | 44.001 | 23.982 | 0 | 0 | 55.02 | 32.72 | [5 empty] | 0 | 13.24 | 193 | 1.254 | 1.1168 | 0.28881 | 0.17699 | 0.93984 | 74.9444
06/16/10 | 15:17 | 0 | 21.069 | 0 | 0 | 0 | 37.397 | 31.112 | 23.982 | 24.367 | 17.952 | 23.138 | 18.447 | 0 | 0 | 56.412 | 56.727 | 43.953 | 23.982 | 0 | 0 | 54.997 | 32.72 | [5 empty] | 0 | 13.03 | 194 | 1.2246 | 1.0889 | 0.28762 | 0.17699 | 0.91188 | 74.4614
06/16/10 | 15:18 | 0 | 21.069 | 0 | 0 | 0 | 37.162 | 31.063 | 24.102 | 24.342 | 18.052 | 23.163 | 18.545 | 0 | 0 | 56.412 | 56.727 | 43.977 | 24.006 | 0 | 0 | 54.997 | 32.72 | [5 empty] | 0 | 12.82 | 195 | 1.1961 | 1.0617 | 0.28646 | 0.17699 | 0.88475 | 73.9701
06/16/10 | 15:19 | 0 | 21.101 | 0 | 0 | 0 | 36.935 | 31.048 | 24.205 | 24.374 | 18.085 | 23.219 | 18.701 | 0 | 0 | 56.464 | 56.757 | 44.008 | 24.038 | 0 | 0 | 55.027 | 32.752 | [5 empty] | 0 | 12.561 | 196 | 1.1507 | 1.0186 | 0.28462 | 0.17699 | 0.84157 | 73.1376
06/16/10 | 15:20 | 0 | 21.069 | 0 | 0 | 0 | 36.715 | 30.943 | 24.222 | 24.379 | 18.336 | 23.175 | 18.756 | 1 | 0 | 56.378 | 56.69 | 43.989 | 23.945 | 0 | 0 | 54.938 | 32.708 | [5 empty] | 0 | 12.336 | 197 | 1.1347 | 1.0033 | 0.28397 | 0.17699 | 0.82635 | 72.8283
06/16/10 | 15:21 | 0 | 21.051 | 0 | 0 | 0 | 36.299 | 31.191 | 24.085 | 24.398 | 18.429 | 23.241 | 18.676 | 0 | 0 | 56.396 | 56.709 | 44.008 | 24.036 | 0 | 0 | 54.957 | 32.704 | [5 empty] | 0 | 11.901 | 198 | 1.1579 | 1.0255 | 0.28491 | 0.17699 | 0.84849 | 73.2754
06/16/10 | 15:22 | 0 | 21.044 | 0 | 0 | 0 | 35.069 | 31.688 | 23.812 | 24.438 | 18.422 | 23.185 | 18.447 | 0 | 0 | 56.387 | 56.679 | 43.977 | 23.982 | 0 | 0 | 54.926 | 32.649 | [5 empty] | 0 | 10.631 | 199 | 1.2246 | 1.0889 | 0.28762 | 0.17699 | 0.91188 | 74.4614
06/16/10 | 15:23 | 0 | 21.076 | 0 | 1 | 0 | 35.335 | 31.818 | 23.651 | 24.47 | 18.48 | 23.241 | 18.527 | 0 | 0 | 56.396 | 56.686 | 44.03 | 24.014 | 0 | 0 | 54.978 | 32.68 | [5 empty] | 0 | 10.865 | 200 | 1.2013 | 1.0667 | 0.28667 | 0.17699 | 0.88974 | 74.062
06/16/10 | 15:24 | 0 | 21.02 | 0 | 0 | 0 | 35.844 | 31.713 | 23.643 | 24.391 | 18.57 | 23.209 | 18.643 | 0 | 0 | 56.387 | 56.656 | 44.023 | 23.957 | 0 | 0 | 54.926 | 32.649 | [5 empty] | 0 | 11.453 | 201 | 1.1676 | 1.0346 | 0.2853 | 0.17699 | 0.85763 | 73.4547
06/16/10 | 15:25 | 0 | 21.044 | 0 | 0 | 0 | 35.775 | 31.664 | 23.692 | 24.413 | 18.668 | 23.258 | 18.915 | 0 | 0 | 56.343 | 56.656 | 43.999 | 23.982 | 0 | 0 | 54.88 | 32.697 | [5 empty] | 0 | 11.362 | 202 | 1.0884 | 0.95933 | 0.28209 | 0.17699 | 0.78234 | 71.8827
06/16/10 | 15:26 | 0 | 21.044 | 0 | 0 | 0 | 35.586 | 31.617 | 23.763 | 24.367 | 18.495 | 23.258 | 18.718 | 0 | 0 | 56.343 | 56.633 | 43.999 | 24.004 | 0 | 0 | 54.856 | 32.673 | [5 empty] | 0 | 11.219 | 203 | 1.1457 | 1.0139 | 0.28442 | 0.17699 | 0.83687 | 73.0429
06/16/10 | 15:27 | 0 | 21.044 | 0 | 0 | 0 | 35.376 | 31.593 | 23.812 | 24.342 | 18.595 | 23.283 | 18.842 | 0 | 0 | 56.366 | 56.633 | 43.999 | 23.982 | 0 | 0 | 54.833 | 32.72 | [5 empty] | 0 | 11.034 | 204 | 1.1096 | 0.97953 | 0.28296 | 0.17699 | 0.80254 | 72.3266
06/16/10 | 15:28 | 0 | 21.076 | 0 | 0 | 0 | 35.218 | 31.575 | 23.844 | 24.374 | 18.578 | 23.337 | 18.997 | 0 | 0 | 56.35 | 56.642 | 43.984 | 24.036 | 0 | 0 | 54.863 | 32.68 | [5 empty] | 0 | 10.844 | 205 | 1.0645 | 0.93663 | 0.28113 | 0.17699 | 0.75964 | 71.3629
06/16/10 | 15:29 | 0 | 21.051 | 0 | 0 | 0 | 34.983 | 31.504 | 23.94 | 24.349 | 18.552 | 23.315 | 18.726 | 0 | 0 | 56.327 | 56.663 | 44.008 | 24.036 | 0 | 0 | 54.887 | 32.728 | [5 empty] | 0 | 10.634 | 206 | 1.1434 | 1.0116 | 0.28432 | 0.17699 | 0.83465 | 72.9981
06/16/10 | 15:30 | 0 | 21.076 | 0 | 0 | 0 | 34.794 | 31.48 | 23.989 | 24.398 | 18.603 | 23.386 | 18.947 | 0 | 0 | 56.35 | 56.642 | 44.008 | 24.036 | 0 | 0 | 54.842 | 32.752 | [5 empty] | 0 | 10.396 | 207 | 1.079 | 0.95047 | 0.28172 | 0.17699 | 0.77348 | 71.6826
06/16/10 | 15:31 | 0 | 21.076 | 0 | 0 | 0 | 34.632 | 31.409 | 24.06 | 24.374 | 18.651 | 23.337 | 18.997 | 0 | 0 | 56.327 | 56.62 | 44.008 | 24.036 | 0 | 0 | 54.842 | 32.728 | [5 empty] | 0 | 10.258 | 208 | 1.0645 | 0.93663 | 0.28113 | 0.17699 | 0.75964 | 71.3629
06/16/10 | 15:32 | 0 | 21.076 | 0 | 0 | 0 | 34.443 | 31.335 | 24.18 | 24.325 | 18.726 | 23.337 | 19.219 | 0 | 0 | 56.327 | 56.62 | 43.984 | 24.036 | 0 | 0 | 54.819 | 32.728 | [5 empty] | 0 | 10.118 | 209 | 0.99983 | 0.87518 | 0.27851 | 0.17699 | 0.69819 | 69.831
06/16/10 | 15:33 | 0 | 21.044 | 0 | 0 | 0 | 34.27 | 31.254 | 24.246 | 24.269 | 18.52 | 23.329 | 18.94 | 0 | 0 | 56.298 | 56.567 | 43.953 | 23.982 | 0 | 0 | 54.719 | 32.697 | [5 empty] | 0 | 10.001 | 210 | 1.0811 | 0.95241 | 0.2818 | 0.17699 | 0.77542 | 71.7267
06/16/10 | 15:34 | 0 | 21.076 | 0 | 0 | 0 | 33.926 | 31.455 | 24.134 | 24.374 | 18.454 | 23.386 | 18.947 | 0 | 0 | 56.327 | 56.62 | 44.03 | 24.014 | 0 | 0 | 54.749 | 32.728 | [5 empty] | 0 | 9.552 | 211 | 1.079 | 0.95047 | 0.28172 | 0.17699 | 0.77348 | 71.6826
06/16/10 | 15:35 | 0 | 21.101 | 0 | 0 | 0 | 32.634 | 31.504 | 23.915 | 24.445 | 18.356 | 23.41 | 18.676 | 0 | 0 | 56.327 | 56.62 | 44.008 | 24.014 | 0 | 0 | 54.726 | 32.704 | [5 empty] | 0 | 8.189 | 212 | 1.1579 | 1.0255 | 0.28491 | 0.17699 | 0.84849 | 73.2754
06/16/10 | 15:36 | 0 | 21.076 | 0 | 0 | 0 | 32.083 | 31.144 | 23.771 | 24.423 | 18.082 | 23.337 | 18.379 | 0 | 0 | 56.305 | 56.62 | 43.984 | 24.014 | 0 | 0 | 54.726 | 32.704 | [5 empty] | 0 | 7.66 | 213 | 1.2444 | 1.1077 | 0.28842 | 0.17699 | 0.9307 | 74.7891
06/16/10 | 15:37 | 0 | 21.076 | 0 | 0 | 0 | 31.745 | 30.781 | 23.724 | 24.325 | 18.009 | 23.266 | 18.281 | 0 | 0 | 56.327 | 56.574 | 44.008 | 23.964 | 0 | 0 | 54.772 | 32.68 | [5 empty] | 0 | 7.42 | 214 | 1.273 | 1.1348 | 0.28958 | 0.17699 | 0.95783 | 75.2434
06/16/10 | 15:38 | 0 | 21.051 | 0 | 0 | 0 | 31.625 | 30.685 | 23.7 | 24.349 | 17.763 | 23.266 | 17.811 | 0 | 0 | 56.282 | 56.551 | 44.008 | 23.989 | 0 | 0 | 54.772 | 32.68 | [5 empty] | 0 | 7.276 | 215 | 1.4098 | 1.2649 | 0.29512 | 0.17699 | 1.0879 | 77.1667
06/16/10 | 15:39 | 0 | 21.076 | 0 | 0 | 0 | 31.575 | 30.636 | 23.795 | 24.325 | 17.763 | 23.217 | 17.788 | 0 | 0 | 56.327 | 56.551 | 43.96 | 23.989 | 0 | 0 | 54.749 | 32.68 | [5 empty] | 0 | 7.25 | 216 | 1.4165 | 1.2713 | 0.29539 | 0.17699 | 1.0943 | 77.2512
06/16/10 | 15:40 | 0 | 21.044 | 0 | 0 | 0 | 31.497 | 30.558 | 23.812 | 24.293 | 17.595 | 23.175 | 17.57 | 0 | 0 | 56.289 | 56.535 | 44.037 | 23.969 | 0 | 0 | 54.756 | 32.732 | [5 empty] | 0 | 7.204 | 217 | 1.48 | 1.3316 | 0.29797 | 0.17699 | 1.1546 | 78.0149
06/16/10 | 15:41 | 0 | 21.061 | 0 | 0 | 0 | 31.465 | 30.6 | 23.925 | 24.264 | 17.502 | 23.155 | 17.426 | 0 | 0 | 56.27 | 56.54 | 44.018 | 23.999 | 0 | 0 | 54.761 | 32.761 | [5 empty] | 0 | 7.201 | 218 | 1.5219 | 1.3715 | 0.29966 | 0.17699 | 1.1945 | 78.4844
06/16/10 | 15:42 | 0 | 21.061 | 0 | 0 | 0 | 31.443 | 30.551 | 23.95 | 24.288 | 17.353 | 23.204 | 17.451 | 0 | 0 | 56.27 | 56.54 | 43.994 | 23.974 | 0 | 0 | 54.714 | 32.737 | [5 empty] | 0 | 7.155 | 219 | 1.5147 | 1.3646 | 0.29937 | 0.17699 | 1.1876 | 78.4047
06/16/10 | 15:43 | 0 | 21.086 | 0 | 0 | 0 | 31.345 | 30.502 | 24.094 | 24.264 | 17.376 | 23.251 | 17.723 | 0 | 0 | 56.248 | 56.54 | 43.994 | 23.999 | 0 | 0 | 54.761 | 32.761 | [5 empty] | 0 | 7.081 | 220 | 1.4355 | 1.2893 | 0.29616 | 0.17699 | 1.1123 | 77.486
06/16/10 | 15:44 | 0 | 21.086 | 0 | 0 | 0 | 31.274 | 30.479 | 24.119 | 24.288 | 17.451 | 23.226 | 17.821 | 0 | 0 | 56.27 | 56.517 | 44.018 | 23.999 | 0 | 0 | 54.761 | 32.737 | [5 empty] | 0 | 6.986 | 221 | 1.4069 | 1.2621 | 0.295 | 0.17699 | 1.0852 | 77.1296
06/16/10 | 15:45 | 0 | 21.086 | 0 | 0 | 0 | 31.129 | 30.455 | 24.215 | 24.288 | 17.625 | 23.325 | 18.118 | 0 | 0 | 56.248 | 56.517 | 44.018 | 24.023 | 0 | 0 | 54.761 | 32.689 | [5 empty] | 0 | 6.841 | 222 | 1.3204 | 1.1799 | 0.2915 | 0.17699 | 1.0029 | 75.9556
06/16/10 | 15:46 | 0 | 21.086 | 0 | 0 | 0 | 31.056 | 30.406 | 24.288 | 24.215 | 17.796 | 23.275 | 18.414 | 0 | 0 | 56.227 | 56.517 | 44.018 | 24.023 | 0 | 0 | 54.737 | 32.689 | [5 empty] | 0 | 6.841 | 223 | 1.2342 | 1.098 | 0.28801 | 0.17699 | 0.92101 | 74.6217
06/16/10 | 15:47 | 0 | 21.061 | 0 | 0 | 0 | 30.72 | 30.526 | 24.215 | 24.288 | 17.896 | 23.275 | 18.266 | 0 | 0 | 56.248 | 56.494 | 44.018 | 24.023 | 0 | 0 | 54.714 | 32.713 | [5 empty] | 0 | 6.432 | 224 | 1.2773 | 1.139 | 0.28975 | 0.17699 | 0.96198 | 75.3112
06/16/10 | 15:48 | 0 | 21.061 | 0 | 0 | 0 | 29.803 | 30.479 | 23.925 | 24.31 | 17.969 | 23.251 | 18.389 | 0 | 0 | 56.248 | 56.494 | 44.042 | 24.023 | 0 | 0 | 54.714 | 32.713 | [5 empty] | 0 | 5.493 | 225 | 1.2415 | 1.1049 | 0.2883 | 0.17699 | 0.92793 | 74.7415
06/16/10 | 15:49 | 0 | 21.086 | 0 | 1 | 0 | 29.393 | 30.117 | 23.805 | 24.288 | 18.07 | 23.251 | 18.512 | 0 | 0 | 56.248 | 56.494 | 44.042 | 24.045 | 0 | 0 | 54.714 | 32.713 | [5 empty] | 0 | 5.105 | 226 | 1.2057 | 1.0709 | 0.28685 | 0.17699 | 0.89389 | 74.1381
06/16/10 | 15:50 | 0 | 21.086 | 0 | 0 | 0 | 29.177 | 29.901 | 23.685 | 24.264 | 18.143 | 23.251 | 18.613 | 0 | 0 | 56.227 | 56.474 | 44.042 | 24.045 | 0 | 0 | 54.714 | 32.737 | [5 empty] | 0 | 4.913 | 227 | 1.1763 | 1.0429 | 0.28566 | 0.17699 | 0.86593 | 73.6151
06/16/10 | 15:51 | 0 | 21.086 | 0 | 0 | 0 | 28.962 | 29.925 | 23.66 | 24.239 | 18.143 | 23.226 | 18.809 | 0 | 0 | 56.227 | 56.474 | 44.018 | 24.045 | 0 | 0 | 54.714 | 32.713 | [5 empty] | 0 | 4.723 | 228 | 1.1192 | 0.98867 | 0.28334 | 0.17699 | 0.81168 | 72.5218
06/16/10 | 15:52 | 0 | 21.086 | 0 | 0 | 0 | 28.697 | 30.166 | 23.589 | 24.215 | 18.07 | 23.18 | 18.389 | 0 | 0 | 56.227 | 56.474 | 44.018 | 24.07 | 0 | 0 | 54.737 | 32.713 | [5 empty] | 0 | 4.482 | 229 | 1.2415 | 1.1049 | 0.2883 | 0.17699 | 0.92793 | 74.7415
06/16/10 | 15:53 | 0 | 21.086 | 0 | 0 | 0 | 28.454 | 30.479 | 23.54 | 24.166 | 17.994 | 23.204 | 18.736 | 0 | 0 | 56.204 | 56.451 | 44.042 | 24.07 | 0 | 0 | 54.737 | 32.689 | [5 empty] | 0 | 4.288 | 230 | 1.1405 | 1.0089 | 0.28421 | 0.17699 | 0.83188 | 72.9418
06/16/10 | 15:54 | 0 | 21.086 | 0 | 1 | 0 | 28.143 | 30.815 | 23.516 | 24.07 | 18.045 | 23.155 | 18.784 | 0 | 0 | 56.204 | 56.451 | 44.042 | 24.07 | 0 | 0 | 54.67 | 32.689 | [5 empty] | 0 | 4.073 | 231 | 1.1265 | 0.99559 | 0.28364 | 0.17699 | 0.8186 | 72.6674
06/16/10 | 15:55 | 0 | 21.029 | 0 | 0 | 0 | 27.868 | 31.122 | 23.413 | 24.087 | 18.085 | 23.099 | 18.703 | 0 | 0 | 56.175 | 56.398 | 44.011 | 24.014 | 0 | 0 | 54.66 | 32.658 | [5 empty] | 0 | 3.781 | 232 | 1.1501 | 1.018 | 0.2846 | 0.17699 | 0.84102 | 73.1265
06/16/10 | 15:56 | 0 | 21.086 | 0 | 0 | 0 | 27.66 | 31.443 | 23.445 | 24.07 | 17.994 | 23.106 | 18.563 | 0 | 0 | 56.204 | 56.428 | 44.018 | 24.07 | 0 | 0 | 54.67 | 32.713 | [5 empty] | 0 | 3.59 | 233 | 1.1909 | 1.0568 | 0.28625 | 0.17699 | 0.87977 | 73.8772
06/16/10 | 15:57 | 0 | 21.061 | 0 | 0 | 0 | 27.419 | 31.659 | 23.347 | 24.023 | 18.07 | 23.155 | 18.686 | 0 | 0 | 56.181 | 56.428 | 43.994 | 24.07 | 0 | 0 | 54.623 | 32.761 | [5 empty] | 0 | 3.396 | 234 | 1.155 | 1.0227 | 0.2848 | 0.17699 | 0.84572 | 73.2205
06/16/10 | 15:58 | 0 | 21.054 | 0 | 0 | 0 | 27.218 | 31.723 | 23.315 | 23.991 | 17.937 | 23.099 | 18.505 | 0 | 0 | 56.152 | 56.398 | 44.011 | 24.038 | 0 | 0 | 54.639 | 32.754 | [5 empty] | 0 | 3.227 | 235 | 1.2077 | 1.0728 | 0.28693 | 0.17699 | 0.89582 | 74.1734
06/16/10 | 15:59 | 0 | 21.054 | 0 | 0 | 0 | 26.978 | 31.747 | 23.268 | 24.014 | 17.937 | 23.05 | 18.382 | 0 | 0 | 56.128 | 56.375 | 43.987 | 24.038 | 0 | 0 | 54.639 | 32.754 | [5 empty] | 0 | 2.964 | 236 | 1.2436 | 1.1069 | 0.28838 | 0.17699 | 0.92987 | 74.7748
06/16/10 | 16:00 | 0 | 21.086 | 0 | 1 | 0 | 26.841 | 31.708 | 23.3 | 23.999 | 17.71 | 23.069 | 18.427 | 0 | 0 | 56.147 | 56.394 | 43.958 | 24.082 | 0 | 0 | 54.635 | 32.749 | [5 empty] | 0 | 2.842 | 237 | 1.2305 | 1.0944 | 0.28785 | 0.17699 | 0.91742 | 74.5589
06/16/10 | 16:01 | 0 | 21.042 | 0 | 0 | 0 | 26.532 | 31.519 | 23.207 | 23.979 | 17.703 | 23.062 | 18.593 | 0 | 0 | 56.14 | 56.364 | 43.975 | 24.05 | 0 | 0 | 54.672 | 32.67 | [5 empty] | 0 | 2.553 | 238 | 1.1821 | 1.0485 | 0.28589 | 0.17699 | 0.87147 | 73.7207
06/16/10 | 16:02 | 0 | 21.042 | 0 | 0 | 0 | 26.338 | 31.276 | 23.182 | 23.955 | 17.703 | 22.991 | 18.492 | 0 | 0 | 56.117 | 56.364 | 43.975 | 24.05 | 0 | 0 | 54.649 | 32.67 | [5 empty] | 0 | 2.383 | 239 | 1.2115 | 1.0764 | 0.28709 | 0.17699 | 0.89942 | 74.2387
06/16/10 | 16:03 | 0 | 21.017 | 0 | 0 | 0 | 26.098 | 31.012 | 23.207 | 23.859 | 22.027 | 22.967 | 17.949 | 0 | 0 | 56.093 | 56.364 | 43.927 | 24.026 | 0 | 0 | 54.649 | 32.646 | [5 empty] | 0 | 2.239 | 240 | 1.3697 | 1.2267 | 0.29349 | 0.17699 | 1.0497 | 76.6418
06/16/10 | 16:04 | 1 | 21.042 | 0 | 0 | 0 | 25.953 | 30.725 | 23.305 | 23.906 | 20.848 | 23.016 | 17.826 | 0 | 0 | 56.093 | 56.341 | 43.951 | 24.001 | 0 | 0 | 54.649 | 32.646 | [5 empty] | 21.042 | 2.047 | 241 | 1.4055 | 1.2608 | 0.29494 | 0.17699 | 1.0838 | 77.1111
06/16/10 | 16:05 | 0 | 21.042 | 0 | 0 | 0 | 25.833 | 30.411 | 23.305 | 23.785 | 17.703 | 22.895 | 18.025 | 0 | 0 | 56.093 | 56.341 | 43.903 | 24.026 | 0 | 0 | 54.672 | 32.694 | [5 empty] | 0 | 2.048 | 242 | 1.3475 | 1.2057 | 0.2926 | 0.17699 | 1.0287 | 76.3394
06/16/10 | 16:06 | 0 | 21.042 | 0 | 1 | 0 | 28.17 | 30.121 | 23.305 | 23.736 | 17.479 | 22.942 | 17.627 | 0 | 0 | 56.117 | 56.321 | 43.882 | 24.001 | 0 | 0 | 54.604 | 32.694 | [5 empty] | 0 | 4.434 | 243 | 1.4634 | 1.3158 | 0.29729 | 0.17699 | 1.1389 | 77.8216
06/16/10 | 16:07 | 0 | 21.017 | 0 | 0 | 0 | 36.172 | 29.857 | 23.256 | 23.69 | 17.406 | 22.991 | 17.999 | 0 | 0 | 56.093 | 56.298 | 43.882 | 24.026 | 0 | 0 | 54.558 | 32.718 | [5 empty] | 0 | 12.482 | 244 | 1.3551 | 1.2129 | 0.2929 | 0.17699 | 1.0359 | 76.444
06/16/10 | 16:08 | 0 | 21.042 | 0 | 0 | 0 | 36.385 | 29.736 | 23.327 | 23.665 | 17.431 | 22.991 | 17.851 | 0 | 0 | 56.117 | 56.321 | 43.903 | 24.026 | 0 | 0 | 54.604 | 32.718 | [5 empty] | 0 | 12.72 | 245 | 1.3982 | 1.2538 | 0.29465 | 0.17699 | 1.0769 | 77.0176
06/16/10 | 16:09 | 0 | 21.017 | 0 | 0 | 0 | 35.28 | 29.712 | 23.351 | 23.665 | 17.333 | 22.942 | 17.406 | 0 | 0 | 56.093 | 56.298 | 43.882 | 24.026 | 0 | 0 | 54.604 | 32.718 | [5 empty] | 0 | 11.615 | 246 | 1.5278 | 1.377 | 0.2999 | 0.17699 | 1.2 | 78.5475
06/16/10 | 16:10 | 0 | 21.042 | 0 | 0 | 0 | 34.646 | 29.687 | 23.401 | 23.665 | 17.258 | 22.991 | 17.678 | 0 | 0 | 56.117 | 56.275 | 43.882 | 24.026 | 0 | 0 | 54.649 | 32.694 | [5 empty] | 0 | 10.981 | 247 | 1.4486 | 1.3017 | 0.29669 | 0.17699 | 1.1247 | 77.6449
06/16/10 | 16:11 | 0 | 20.993 | 0 | 0 | 0 | 34.151 | 29.592 | 23.376 | 23.641 | 17.16 | 22.967 | 17.728 | 0 | 0 | 56.093 | 56.275 | 43.903 | 24.026 | 0 | 0 | 54.604 | 32.718 | [5 empty] | 0 | 10.51 | 248 | 1.434 | 1.2879 | 0.2961 | 0.17699 | 1.1109 | 77.4682
06/16/10 | 16:12 | 0 | 20.985 | 0 | 0 | 0 | 33.768 | 29.584 | 23.489 | 23.682 | 17.323 | 22.935 | 18.065 | 0 | 0 | 56.042 | 56.245 | 43.872 | 23.994 | 0 | 0 | 54.551 | 32.687 | [5 empty] | 0 | 10.086 | 249 | 1.3359 | 1.1946 | 0.29212 | 0.17699 | 1.0176 | 76.1762
06/16/10 | 16:13 | 0 | 20.985 | 0 | 0 | 0 | 33.51 | 29.584 | 23.538 | 23.705 | 17.522 | 23.03 | 18.09 | 0 | 0 | 56.019 | 56.245 | 43.896 | 24.018 | 0 | 0 | 54.551 | 32.687 | [5 empty] | 0 | 9.805 | 250 | 1.3286 | 1.1877 | 0.29183 | 0.17699 | 1.0107 | 76.0728
06/16/10 | 16:14 | 0 | 21.01 | 0 | 0 | 0 | 33.251 | 29.511 | 23.658 | 23.633 | 17.62 | 23.006 | 18.163 | 0 | 0 | 56.019 | 56.223 | 43.872 | 24.018 | 0 | 0 | 54.504 | 32.711 | [5 empty] | 0 | 9.618 | 251 | 1.3073 | 1.1675 | 0.29097 | 0.17699 | 0.99049 | 75.7641
06/16/10 | 16:15 | 0 | 21.042 | 0 | 0 | 0 | 33.07 | 29.543 | 23.736 | 23.714 | 17.753 | 23.062 | 18.319 | 0 | 0 | 56.049 | 56.252 | 43.903 | 24.05 | 0 | 0 | 54.558 | 32.766 | [5 empty] | 0 | 9.356 | 252 | 1.2619 | 1.1243 | 0.28913 | 0.17699 | 0.94731 | 75.0697
06/16/10 | 16:16 | 0 | 21.042 | 0 | 0 | 0 | 32.811 | 29.518 | 23.859 | 23.69 | 17.851 | 23.016 | 18.296 | 0 | 0 | 56.026 | 56.229 | 43.951 | 24.05 | 0 | 0 | 54.581 | 32.742 | [5 empty] | 0 | 9.121 | 253 | 1.2686 | 1.1307 | 0.2894 | 0.17699 | 0.95368 | 75.1752
06/16/10 | 16:17 | 0 | 21.042 | 0 | 0 | 0 | 32.718 | 29.518 | 23.955 | 23.736 | 17.876 | 23.038 | 18.221 | 0 | 0 | 56.049 | 56.229 | 43.927 | 24.075 | 0 | 0 | 54.534 | 32.742 | [5 empty] | 0 | 8.982 | 254 | 1.2904 | 1.1514 | 0.29028 | 0.17699 | 0.97444 | 75.5116
06/16/10 | 16:18 | 0 | 20.985 | 0 | 0 | 0 | 37.457 | 29.825 | 23.56 | 23.778 | 17.818 | 23.006 | 18.188 | 0 | 0 | 56.019 | 56.2 | 43.92 | 24.043 | 0 | 0 | 54.481 | 32.687 | [5 empty] | 0 | 13.679 | 255 | 1.3001 | 1.1606 | 0.29067 | 0.17699 | 0.98357 | 75.6561
06/16/10 | 16:19 | 0 | 21.01 | 0 | 0 | 0 | 40.114 | 29.535 | 23.44 | 23.729 | 17.62 | 22.91 | 17.72 | 0 | 0 | 55.995 | 56.2 | 43.92 | 24.018 | 0 | 0 | 54.46 | 32.663 | [5 empty] | 0 | 16.385 | 256 | 1.4363 | 1.2901 | 0.2962 | 0.17699 | 1.1131 | 77.4967
06/16/10 | 16:20 | 0 | 21.01 | 0 | 0 | 0 | 43.073 | 29.15 | 23.369 | 23.705 | 17.471 | 22.922 | 17.484 | 0 | 0 | 56.03 | 56.188 | 43.908 | 24.006 | 0 | 0 | 54.516 | 32.699 | [5 empty] | 0 | 19.368 | 257 | 1.5051 | 1.3554 | 0.29898 | 0.17699 | 1.1784 | 78.2984
06/16/10 | 16:21 | 0 | 21.039 | 0 | 0 | 0 | 42.798 | 29.011 | 23.445 | 23.734 | 17.328 | 22.964 | 17.454 | 0 | 0 | 56 | 56.184 | 43.925 | 24.048 | 0 | 0 | 54.532 | 32.716 | [5 empty] | 0 | 19.064 | 258 | 1.5138 | 1.3637 | 0.29933 | 0.17699 | 1.1867 | 78.3951
06/16/10 | 16:22 | 0 | 21.039 | 0 | 0 | 0 | 41.951 | 29.011 | 23.423 | 23.759 | 17.28 | 23.013 | 17.502 | 0 | 0 | 55.977 | 56.184 | 43.972 | 24.048 | 0 | 0 | 54.532 | 32.763 | [5 empty] | 0 | 18.192 | 259 | 1.4998 | 1.3504 | 0.29877 | 0.17699 | 1.1735 | 78.2399
06/16/10 | 16:23 | 0 | 21.039 | 0 | 0 | 0 | 41.341 | 28.937 | 23.518 | 23.734 | 17.255 | 22.89 | 17.205 | 0 | 0 | 56 | 56.161 | 43.925 | 24.023 | 0 | 0 | 54.509 | 32.785 | [5 empty] | 0 | 17.607 | 260 | 1.5863 | 1.4327 | 0.30227 | 0.17699 | 1.2557 | 79.1566
06/16/10 | 16:24 | 0 | 21.064 | 0 | 0 | 0 | 40.846 | 28.937 | 23.567 | 23.734 | 17.057 | 22.89 | 16.933 | 0 | 0 | 56 | 56.161 | 43.972 | 24.023 | 0 | 0 | 54.555 | 32.785 | [5 empty] | 0 | 17.112 | 261 | 1.6655 | 1.5079 | 0.30548 | 0.17699 | 1.331 | 79.9127
06/16/10 | 16:25 | 0 | 21.039 | 0 | 0 | 0 | 40.377 | 28.915 | 23.638 | 23.759 | 16.886 | 22.89 | 16.81 | 0 | 0 | 55.953 | 56.138 | 43.948 | 24.023 | 0 | 0 | 54.555 | 32.785 | [5 empty] | 0 | 16.618 | 262 | 1.7013 | 1.542 | 0.30693 | 0.17699 | 1.365 | 80.2315
06/16/10 | 16:26 | 0 | 21.064 | 0 | 0 | 0 | 39.978 | 28.915 | 23.663 | 23.759 | 16.886 | 22.94 | 17.306 | 0 | 0 | 55.953 | 56.138 | 43.948 | 24.048 | 0 | 0 | 54.532 | 32.763 | [5 empty] | 0 | 16.219 | 263 | 1.5569 | 1.4047 | 0.30108 | 0.17699 | 1.2277 | 78.8563
06/16/10 | 16:27 | 0 | 21.064 | 0 | 0 | 0 | 39.602 | 28.891 | 23.808 | 23.709 | 17.009 | 22.989 | 17.429 | 0 | 0 | 55.977 | 56.161 | 43.972 | 24.072 | 0 | 0 | 54.555 | 32.809 | [5 empty] | 0 | 15.893 | 264 | 1.5211 | 1.3707 | 0.29963 | 0.17699 | 1.1937 | 78.4749
06/16/10 | 16:28 | 0 | 21.007 | 0 | 0 | 0 | 39.241 | 28.81 | 23.871 | 23.727 | 17.049 | 22.957 | 17.494 | 0 | 0 | 55.902 | 56.107 | 43.917 | 24.04 | 0 | 0 | 54.478 | 32.708 | [5 empty] | 0 | 15.514 | 265 | 1.5021 | 1.3527 | 0.29886 | 0.17699 | 1.1757 | 78.2659
06/16/10 | 16:29 | 0 | 21.039 | 0 | 0 | 0 | 38.966 | 28.842 | 23.952 | 23.783 | 17.18 | 22.964 | 17.502 | 0 | 0 | 55.953 | 56.114 | 43.972 | 24.072 | 0 | 0 | 54.488 | 32.763 | [5 empty] | 0 | 15.183 | 266 | 1.4998 | 1.3504 | 0.29877 | 0.17699 | 1.1735 | 78.2399
06/16/10 | 16:30 | 0 | 21.032 | 0 | 0 | 0 | 38.653 | 28.834 | 23.991 | 23.8 | 17.147 | 22.957 | 17.371 | 0 | 0 | 55.923 | 56.084 | 43.965 | 24.04 | 0 | 0 | 54.457 | 32.732 | [5 empty] | 0 | 14.853 | 267 | 1.538 | 1.3867 | 0.30031 | 0.17699 | 1.2097 | 78.6569
06/16/10 | 16:31 | 0 | 21.032 | 0 | 0 | 0 | 38.019 | 29.05 | 23.702 | 23.92 | 17.223 | 22.932 | 17.592 | 0 | 0 | 55.902 | 56.084 | 43.965 | 24.04 | 0 | 0 | 54.502 | 32.708 | [5 empty] | 0 | 14.099 | 268 | 1.4736 | 1.3255 | 0.29771 | 0.17699 | 1.1485 | 77.9408
06/16/10 | 16:32 | 0 | 21.032 | 0 | 1 | 0 | 36.727 | 28.739 | 23.511 | 23.896 | 17.147 | 22.932 | 17.371 | 0 | 0 | 55.902 | 56.084 | 43.941 | 24.016 | 0 | 0 | 54.502 | 32.732 | [5 empty] | 0 | 12.831 | 269 | 1.538 | 1.3867 | 0.30031 | 0.17699 | 1.2097 | 78.6569
06/16/10 | 16:33 | 0 | 21.032 | 0 | 0 | 0 | 36.469 | 28.305 | 23.535 | 23.847 | 17.172 | 22.957 | 17.444 | 0 | 0 | 55.879 | 56.084 | 43.941 | 24.016 | 0 | 0 | 54.525 | 32.754 | [5 empty] | 0 | 12.622 | 270 | 1.5167 | 1.3665 | 0.29945 | 0.17699 | 1.1895 | 78.4271
06/16/10 | 16:34 | 0 | 21.039 | 0 | 0 | 0 | 36.263 | 28.192 | 23.518 | 23.854 | 17.306 | 22.989 | 17.675 | 0 | 0 | 55.909 | 56.091 | 43.972 | 24.072 | 0 | 0 | 54.488 | 32.785 | [5 empty] | 0 | 12.409 | 271 | 1.4494 | 1.3026 | 0.29673 | 0.17699 | 1.1256 | 77.6554
06/16/10 | 16:35 | 0 | 21.032 | 0 | 0 | 0 | 36.069 | 28.04 | 23.606 | 23.702 | 17.346 | 22.883 | 17.519 | 0 | 0 | 55.879 | 56.037 | 43.917 | 24.04 | 0 | 0 | 54.457 | 32.778 | [5 empty] | 0 | 12.367 | 272 | 1.4949 | 1.3457 | 0.29857 | 0.17699 | 1.1687 | 78.1842
06/16/10 | 16:36 | 0 | 21.007 | 0 | 0 | 0 | 35.952 | 28.086 | 23.656 | 23.776 | 17.223 | 22.908 | 17.197 | 0 | 0 | 55.855 | 56.016 | 43.941 | 24.04 | 0 | 0 | 54.434 | 32.754 | [5 empty] | 0 | 12.176 | 273 | 1.5886 | 1.4349 | 0.30237 | 0.17699 | 1.2579 | 79.1799
06/16/10 | 16:37 | 0 | 21.032 | 0 | 0 | 0 | 35.763 | 28.111 | 23.702 | 23.751 | 17.074 | 22.883 | 17.346 | 0 | 0 | 55.855 | 56.037 | 43.989 | 24.04 | 0 | 0 | 54.411 | 32.778 | [5 empty] | 0 | 12.012 | 274 | 1.5452 | 1.3936 | 0.30061 | 0.17699 | 1.2166 | 78.7342
06/16/10 | 16:38 | 0 | 21.032 | 0 | 0 | 0 | 35.622 | 28.064 | 23.776 | 23.8 | 17.147 | 22.908 | 17.567 | 0 | 0 | 55.855 | 56.016 | 43.941 | 24.065 | 0 | 0 | 54.387 | 32.802 | [5 empty] | 0 | 11.822 | 275 | 1.4809 | 1.3325 | 0.298 | 0.17699 | 1.1555 | 78.0249
06/16/10 | 16:39 | 0 | 21.032 | 0 | 0 | 0 | 35.433 | 28.064 | 23.822 | 23.776 | 17.197 | 22.883 | 17.715 | 0 | 0 | 55.855 | 56.016 | 43.989 | 24.065 | 0 | 0 | 54.411 | 32.802 | [5 empty] | 0 | 11.657 | 276 | 1.4378 | 1.2915 | 0.29625 | 0.17699 | 1.1145 | 77.5145
06/16/10 | 16:40 | 0 | 21.056 | 0 | 0 | 0 | 35.27 | 28.04 | 23.896 | 23.8 | 17.396 | 22.932 | 17.889 | 0 | 0 | 55.806 | 55.988 | 43.939 | 24.016 | 0 | 0 | 54.408 | 32.754 | [5 empty] | 0 | 11.47 | 277 | 1.3871 | 1.2433 | 0.2942 | 0.17699 | 1.0663 | 76.8738
06/16/10 | 16:41 | 0 | 20.963 | 0 | 0 | 0 | 34.99 | 27.971 | 23.852 | 23.732 | 17.351 | 22.888 | 17.821 | 0 | 0 | 55.764 | 55.925 | 43.92 | 23.972 | 0 | 0 | 54.343 | 32.735 | [5 empty] | 0 | 11.258 | 278 | 1.4069 | 1.2621 | 0.295 | 0.17699 | 1.0852 | 77.1296
06/16/10 | 16:42 | 0 | 20.963 | 0 | 0 | 0 | 34.849 | 27.947 | 23.996 | 23.707 | 17.376 | 22.839 | 17.771 | 0 | 0 | 55.741 | 55.902 | 43.872 | 23.996 | 0 | 0 | 54.32 | 32.735 | [5 empty] | 0 | 11.142 | 279 | 1.4215 | 1.276 | 0.29559 | 0.17699 | 1.099 | 77.3132
06/16/10 | 16:43 | 0 | 20.929 | 0 | 0 | 0 | 34.581 | 27.937 | 23.938 | 23.697 | 17.265 | 22.829 | 17.786 | 0 | 0 | 55.732 | 55.869 | 43.886 | 23.962 | 0 | 0 | 54.217 | 32.677 | [5 empty] | 0 | 10.884 | 280 | 1.4171 | 1.2718 | 0.29542 | 0.17699 | 1.0948 | 77.2586
06/16/10 | 16:44 | 0 | 20.929 | 0 | 0 | 0 | 33.242 | 28.128 | 23.719 | 23.768 | 17.366 | 22.805 | 17.66 | 0 | 0 | 55.708 | 55.846 | 43.862 | 23.938 | 0 | 0 | 54.196 | 32.701 | [5 empty] | 0 | 9.474 | 281 | 1.4538 | 1.3067 | 0.2969 | 0.17699 | 1.1297 | 77.7077
06/16/10 | 16:45 | 0 | 20.953 | 0 | 0 | 0 | 32.223 | 27.768 | 23.553 | 23.719 | 17.341 | 22.805 | 17.66 | 0 | 0 | 55.732 | 55.869 | 43.886 | 23.962 | 0 | 0 | 54.196 | 32.725 | [5 empty] | 0 | 8.504 | 282 | 1.4538 | 1.3067 | 0.2969 | 0.17699 | 1.1297 | 77.7077
06/16/10 | 16:46 | 0 | 20.953 | 0 | 0 | 0 | 31.933 | 27.309 | 23.528 | 23.697 | 17.341 | 22.805 | 17.637 | 0 | 0 | 55.708 | 55.823 | 43.862 | 23.962 | 0 | 0 | 54.217 | 32.725 | [5 empty] | 0 | 8.236 | 283 | 1.4605 | 1.3131 | 0.29717 | 0.17699 | 1.1361 | 77.7873
06/16/10 | 16:47 | 0 | 20.963 | 0 | 0 | 0 | 31.848 | 27.223 | 23.611 | 23.658 | 17.376 | 22.839 | 17.72 | 0 | 0 | 55.741 | 55.855 | 43.896 | 23.996 | 0 | 0 | 54.205 | 32.759 | [5 empty] | 0 | 8.19 | 284 | 1.4363 | 1.2901 | 0.2962 | 0.17699 | 1.1131 | 77.4967
06/16/10 | 16:48 | 0 | 20.963 | 0 | 0 | 0 | 31.777 | 27.223 | 23.562 | 23.682 | 17.424 | 22.814 | 17.695 | 0 | 0 | 55.718 | 55.832 | 43.92 | 24.021 | 0 | 0 | 54.182 | 32.759 | [5 empty] | 0 | 8.095 | 285 | 1.4436 | 1.297 | 0.29649 | 0.17699 | 1.12 | 77.5852
06/16/10 | 16:49 | 0 | 20.953 | 0 | 0 | 0 | 31.742 | 27.164 | 23.599 | 23.648 | 17.341 | 22.829 | 17.66 | 0 | 0 | 55.685 | 55.823 | 43.862 | 23.962 | 0 | 0 | 54.173 | 32.677 | [5 empty] | 0 | 8.094 | 286 | 1.4538 | 1.3067 | 0.2969 | 0.17699 | 1.1297 | 77.7077
06/16/10 | 16:50 | 0 | 20.963 | 0 | 0 | 0 | 31.728 | 27.199 | 23.682 | 23.682 | 17.424 | 22.839 | 17.673 | 0 | 0 | 55.694 | 55.855 | 43.92 | 24.021 | 0 | 0 | 54.229 | 32.735 | [5 empty] | 0 | 8.046 | 287 | 1.45 | 1.3031 | 0.29675 | 0.17699 | 1.1261 | 77.6624
06/16/10 | 16:51 | 0 | 20.963 | 0 | 0 | 0 | 31.632 | 27.174 | 23.658 | 23.658 | 17.401 | 22.768 | 17.647 | 0 | 0 | 55.671 | 55.832 | 43.872 | 23.996 | 0 | 0 | 54.229 | 32.711 | [5 empty] | 0 | 7.974 | 288 | 1.4576 | 1.3103 | 0.29706 | 0.17699 | 1.1333 | 77.7528
06/16/10 | 16:52 | 0 | 20.988 | 0 | 0 | 0 | 31.558 | 27.152 | 23.827 | 23.611 | 17.547 | 22.792 | 17.72 | 0 | 0 | 55.671 | 55.809 | 43.92 | 23.996 | 0 | 0 | 54.229 | 32.711 | [5 empty] | 0 | 7.947 | 289 | 1.4363 | 1.2901 | 0.2962 | 0.17699 | 1.1131 | 77.4967
06/16/10 | 16:53 | 0 | 20.929 | 0 | 0 | 0 | 31.453 | 27.14 | 23.817 | 23.648 | 17.66 | 22.758 | 17.859 | 0 | 0 | 55.617 | 55.776 | 43.91 | 23.987 | 0 | 0 | 54.173 | 32.677 | [5 empty] | 0 | 7.805 | 290 | 1.3959 | 1.2516 | 0.29455 | 0.17699 | 1.0746 | 76.9875
06/16/10 | 16:54 | 0 | 20.953 | 0 | 0 | 0 | 31.357 | 27.093 | 23.938 | 23.599 | 17.735 | 22.758 | 17.808 | 0 | 0 | 55.638 | 55.776 | 43.838 | 23.962 | 0 | 0 | 54.24 | 32.677 | [5 empty] | 0 | 7.758 | 291 | 1.4107 | 1.2657 | 0.29516 | 0.17699 | 1.0888 | 77.1777
06/16/10 | 16:55 | 0 | 20.929 | 0 | 0 | 0 | 31.284 | 27.118 | 24.009 | 23.624 | 17.786 | 22.78 | 17.808 | 0 | 0 | 55.617 | 55.776 | 43.838 | 23.987 | 0 | 0 | 54.217 | 32.677 | [5 empty] | 0 | 7.66 | 292 | 1.4107 | 1.2657 | 0.29516 | 0.17699 | 1.0888 | 77.1777
06/16/10 | 16:56 | 0 | 20.978 | 0 | 0 | 0 | 31.139 | 27.093 | 24.058 | 23.599 | 17.808 | 22.758 | 17.637 | 0 | 0 | 55.638 | 55.776 | 43.91 | 23.987 | 0 | 0 | 54.217 | 32.701 | [5 empty] | 0 | 7.54 | 293 | 1.4605 | 1.3131 | 0.29717 | 0.17699 | 1.1361 | 77.7873
06/16/10 | 16:57 | 0 | 20.949 | 0 | 0 | 0 | 30.121 | 27.329 | 23.69 | 23.668 | 17.655 | 22.729 | 17.532 | 0 | 0 | 55.61 | 55.748 | 43.882 | 23.933 | 0 | 0 | 54.212 | 32.673 | [5 empty] | 0 | 6.453 | 294 | 1.4911 | 1.3421 | 0.29841 | 0.17699 | 1.1652 | 78.1413
06/16/10 | 16:58 | 0 | 20.949 | 0 | 1 | 0 | 29.567 | 26.99 | 23.523 | 23.57 | 17.655 | 22.729 | 17.557 | 0 | 0 | 55.589 | 55.727 | 43.81 | 23.933 | 0 | 0 | 54.236 | 32.697 | [5 empty] | 0 | 5.997 | 295 | 1.4838 | 1.3352 | 0.29812 | 0.17699 | 1.1582 | 78.0584
06/16/10 | 16:59 | 0 | 20.953 | 0 | 0 | 0 | 29.405 | 26.828 | 23.503 | 23.599 | 17.587 | 22.758 | 17.66 | 0 | 0 | 55.594 | 55.776 | 43.838 | 23.962 | 0 | 0 | 54.287 | 32.747 | [5 empty] | 0 | 5.806 | 296 | 1.4538 | 1.3067 | 0.2969 | 0.17699 | 1.1297 | 77.7077
06/16/10 | 17:00 | 0 | 20.978 | 0 | 0 | 0 | 29.212 | 26.9 | 23.432 | 23.599 | 17.66 | 22.758 | 17.426 | 0 | 0 | 55.631 | 55.769 | 43.877 | 23.95 | 0 | 0 | 54.324 | 32.737 | [5 empty] | 0 | 5.613 | 297 | 1.5219 | 1.3715 | 0.29966 | 0.17699 | 1.1945 | 78.4844
06/16/10 | 17:01 | 0 | 20.995 | 0 | 0 | 0 | 28.942 | 27.473 | 23.425 | 23.619 | 17.728 | 22.822 | 17.63 | 0 | 0 | 55.636 | 55.774 | 43.905 | 23.979 | 0 | 0 | 54.376 | 32.766 | [5 empty] | 0 | 5.323 | 298 | 1.4625 | 1.315 | 0.29726 | 0.17699 | 1.138 | 77.8113
06/16/10 | 17:02 | 0 | 21.017 | 0 | 1 | 0 | 28.604 | 28.194 | 23.376 | 23.594 | 17.63 | 22.895 | 17.554 | 0 | 0 | 55.636 | 55.75 | 43.858 | 23.93 | 0 | 0 | 54.306 | 32.766 | [5 empty] | 0 | 5.01 | 299 | 1.4847 | 1.3361 | 0.29815 | 0.17699 | 1.1591 | 78.0684
06/16/10 | 17:03 | 0 | 20.988 | 0 | 0 | 0 | 28.165 | 29.082 | 23.322 | 23.589 | 18.389 | 22.913 | 17.524 | 0 | 0 | 55.608 | 55.722 | 43.853 | 23.925 | 0 | 0 | 54.257 | 32.689 | [5 empty] | 0 | 4.576 | 300 | 1.4934 | 1.3444 | 0.29851 | 0.17699 | 1.1674 | 78.1677
06/16/10 | 17:04 | 0 | 21.017 | 0 | 0 | 0 | 27.834 | 29.977 | 23.28 | 23.57 | 17.949 | 22.991 | 17.605 | 0 | 0 | 55.659 | 55.727 | 43.858 | 23.955 | 0 | 0 | 54.261 | 32.694 | [5 empty] | 0 | 4.264 | 301 | 1.4698 | 1.3219 | 0.29755 | 0.17699 | 1.1449 | 77.8967
06/16/10 | 17:05 | 0 | 21.017 | 0 | 0 | 0 | 27.52 | 30.651 | 23.231 | 23.641 | 17.801 | 23.04 | 17.58 | 0 | 0 | 55.636 | 55.75 | 43.858 | 23.979 | 0 | 0 | 54.261 | 32.694 | [5 empty] | 0 | 3.879 | 302 | 1.4771 | 1.3289 | 0.29785 | 0.17699 | 1.1519 | 77.9813
06/16/10 | 17:06 | 0 | 20.966 | 0 | 0 | 0 | 27.155 | 31.056 | 23.082 | 23.66 | 17.673 | 22.986 | 17.6 | 0 | 0 | 55.608 | 55.699 | 43.829 | 23.901 | 0 | 0 | 54.21 | 32.689 | [5 empty] | 0 | 3.495 | 303 | 1.4713 | 1.3233 | 0.29761 | 0.17699 | 1.1463 | 77.9137
06/16/10 | 17:07 | 0 | 20.988 | 1 | 1 | 0 | 26.792 | 31.274 | 23.035 | 23.66 | 23.999 | 23.057 | 17.303 | 0 | 0 | 55.585 | 55.722 | 43.76 | 23.876 | 0 | 0 | 54.187 | 32.737 | [5 empty] | 0 | 3.132 | 304 | 1.5578 | 1.4055 | 0.30112 | 0.17699 | 1.2285 | 78.8654
06/16/10 | 17:08 | 0 | 20.995 | 0 | 0 | 0 | 26.51 | 31.23 | 23.065 | 23.641 | 18.542 | 23.04 | 17.456 | 0 | 0 | 55.636 | 55.727 | 43.882 | 23.955 | 0 | 0 | 54.238 | 32.694 | [5 empty] | 0 | 2.869 | 305 | 1.5132 | 1.3632 | 0.29931 | 0.17699 | 1.1862 | 78.3887
06/16/10 | 17:09 | 0 | 21.017 | 0 | 0 | 0 | 28.557 | 31.085 | 23.04 | 23.665 | 17.927 | 23.16 | 17.529 | 0 | 0 | 55.636 | 55.706 | 43.788 | 23.955 | 0 | 0 | 54.261 | 32.718 | [5 empty] | 0 | 4.892 | 306 | 1.492 | 1.343 | 0.29845 | 0.17699 | 1.166 | 78.1513
06/16/10 | 17:10 | 0 | 20.995 | 0 | 0 | 0 | 39.887 | 30.845 | 22.991 | 23.641 | 17.703 | 23.231 | 17.529 | 0 | 0 | 55.636 | 55.727 | 43.81 | 23.955 | 0 | 0 | 54.215 | 32.673 | [5 empty] | 0 | 16.246 | 307 | 1.492 | 1.343 | 0.29845 | 0.17699 | 1.166 | 78.1513
06/16/10 | 17:11 | 0 | 20.988 | 0 | 0 | 0 | 47.194 | 30.575 | 22.986 | 23.565 | 17.748 | 23.251 | 17.477 | 0 | 0 | 55.585 | 55.678 | 43.805 | 23.925 | 0 | 0 | 54.14 | 32.62 | [5 empty] | 0 | 23.629 | 308 | 1.5071 | 1.3574 | 0.29906 | 0.17699 | 1.1804 | 78.3211
06/16/10 | 17:12 | 0 | 20.988 | 0 | 0 | 0 | 45.289 | 30.477 | 23.011 | 23.611 | 19.08 | 23.226 | 17.426 | 0 | 0 | 55.585 | 55.655 | 43.76 | 23.901 | 0 | 0 | 54.163 | 32.596 | [5 empty] | 0 | 21.678 | 309 | 1.5219 | 1.3715 | 0.29966 | 0.17699 | 1.1945 | 78.4844
06/16/10 | 17:13 | 0 | 21.039 | 0 | 0 | 0 | 43.858 | 30.411 | 23.065 | 23.545 | 17.927 | 23.16 | 17.358 | 0 | 0 | 55.613 | 55.683 | 43.834 | 23.955 | 0 | 0 | 54.191 | 32.649 | [5 empty] | 0 | 20.313 | 310 | 1.5418 | 1.3903 | 0.30047 | 0.17699 | 1.2133 | 78.6972
06/16/10 | 17:14 | 0 | 20.966 | 0 | 0 | 0 | 42.913 | 30.406 | 23.106 | 23.636 | 17.673 | 23.275 | 17.426 | 0 | 0 | 55.564 | 55.631 | 43.781 | 23.925 | 0 | 0 | 54.187 | 32.596 | [5 empty] | 0 | 19.277 | 311 | 1.5219 | 1.3715 | 0.29966 | 0.17699 | 1.1945 | 78.4844
06/16/10 | 17:15 | 0 | 21.017 | 0 | 0 | 0 | 42.19 | 30.411 | 23.28 | 23.619 | 17.605 | 23.329 | 17.456 | 0 | 0 | 55.613 | 55.706 | 43.764 | 23.979 | 0 | 0 | 54.147 | 32.649 | [5 empty] | 0 | 18.571 | 312 | 1.5132 | 1.3632 | 0.29931 | 0.17699 | 1.1862 | 78.3887
06/16/10 | 17:16 | 0 | 20.966 | 0 | 0 | 0 | 41.504 | 30.332 | 23.275 | 23.636 | 17.451 | 23.371 | 17.303 | 1 | 0 | 55.564 | 55.655 | 43.781 | 23.925 | 0 | 0 | 54.119 | 32.62 | [5 empty] | 0 | 17.868 | 313 | 1.5578 | 1.4055 | 0.30112 | 0.17699 | 1.2285 | 78.8654
06/16/10 | 17:17 | 0 | 21.017 | 0 | 0 | 0 | 41.037 | 30.315 | 23.45 | 23.665 | 17.58 | 23.371 | 17.328 | 0 | 0 | 55.564 | 55.631 | 43.805 | 23.925 | 0 | 0 | 54.119 | 32.644 | [5 empty] | 0 | 17.372 | 314 | 1.5505 | 1.3986 | 0.30082 | 0.17699 | 1.2216 | 78.7894
06/16/10 | 17:18 | 0 | 20.988 | 0 | 0 | 0 | 40.54 | 30.261 | 23.491 | 23.66 | 17.451 | 23.396 | 17.351 | 0 | 0 | 55.564 | 55.631 | 43.781 | 23.925 | 0 | 0 | 54.14 | 32.62 | [5 empty] | 0 | 16.88 | 315 | 1.5438 | 1.3922 | 0.30055 | 0.17699 | 1.2153 | 78.7188
06/16/10 | 17:19 | 0 | 20.988 | 0 | 0 | 0 | 40.14 | 30.212 | 23.565 | 23.66 | 17.426 | 23.371 | 17.376 | 0 | 0 | 55.564 | 55.631 | 43.829 | 23.901 | 0 | 0 | 54.119 | 32.62 | [5 empty] | 0 | 16.48 | 316 | 1.5365 | 1.3853 | 0.30025 | 0.17699 | 1.2083 | 78.6414
06/16/10 | 17:20 | 0 | 20.988 | 0 | 0 | 0 | 39.741 | 30.166 | 23.66 | 23.685 | 17.575 | 23.445 | 17.414 | 0 | 0 | 55.573 | 55.62 | 43.841 | 23.938 | 0 | 0 | 54.128 | 32.656 | [5 empty] | 0 | 16.056 | 317 | 1.5254 | 1.3748 | 0.29981 | 0.17699 | 1.1978 | 78.5223
06/16/10 | 17:21 | 0 | 21.066 | 0 | 0 | 0 | 40.688 | 30.413 | 23.621 | 23.788 | 17.658 | 23.523 | 17.409 | 0 | 0 | 55.615 | 55.685 | 43.884 | 24.006 | 0 | 0 | 54.194 | 32.699 | [5 empty] | 0 | 16.9 | 318 | 1.5269 | 1.3762 | 0.29986 | 0.17699 | 1.1992 | 78.5381
06/16/10 | 17:22 | 0 | 21.037 | 0 | 1 | 0 | 39.648 | 30.313 | 23.302 | 23.832 | 17.823 | 23.472 | 17.454 | 0 | 0 | 55.587 | 55.657 | 43.879 | 23.977 | 0 | 0 | 54.189 | 32.67 | [5 empty] | 0 | 15.816 | 319 | 1.5138 | 1.3637 | 0.29933 | 0.17699 | 1.1867 | 78.3951
06/16/10 | 17:23 | 0 | 21.012 | 0 | 0 | 0 | 40.729 | 29.854 | 23.133 | 23.881 | 17.577 | 23.518 | 17.306 | 0 | 0 | 55.587 | 55.657 | 43.762 | 23.928 | 0 | 0 | 54.121 | 32.646 | [5 empty] | 0 | 16.848 | 320 | 1.5569 | 1.4047 | 0.30108 | 0.17699 | 1.2277 | 78.8563
06/16/10 | 17:24 | 0 | 21.012 | 0 | 0 | 0 | 41.951 | 29.445 | 23.158 | 23.736 | 17.577 | 23.472 | 17.356 | 0 | 0 | 55.566 | 55.634 | 43.855 | 23.952 | 0 | 0 | 54.189 | 32.646 | [5 empty] | 0 | 18.215 | 321 | 1.5423 | 1.3909 | 0.30049 | 0.17699 | 1.2139 | 78.7034
06/16/10 | 17:25 | 0 | 21.012 | 0 | 0 | 0 | 41.717 | 29.374 | 23.204 | 23.759 | 17.577 | 23.472 | 17.356 | 0 | 0 | 55.587 | 55.61 | 43.831 | 23.952 | 0 | 0 | 54.142 | 32.622 | [5 empty] | 0 | 17.958 | 322 | 1.5423 | 1.3909 | 0.30049 | 0.17699 | 1.2139 | 78.7034
06/16/10 | 17:26 | 0 | 20.98 | 0 | 0 | 0 | 41.217 | 29.317 | 23.246 | 23.727 | 17.519 | 23.391 | 17.323 | 0 | 0 | 55.557 | 55.557 | 43.824 | 23.945 | 0 | 0 | 54.135 | 32.567 | [5 empty] | 0 | 17.49 | 323 | 1.5519 | 1.4 | 0.30088 | 0.17699 | 1.223 | 78.8046
06/16/10 | 17:27 | 0 | 21.037 | 0 | 0 | 0 | 40.87 | 29.3 | 23.374 | 23.736 | 17.602 | 23.374 | 17.404 | 0 | 0 | 55.587 | 55.61 | 43.831 | 23.977 | 0 | 0 | 54.142 | 32.622 | [5 empty] | 0 | 17.134 | 324 | 1.5284 | 1.3776 | 0.29992 | 0.17699 | 1.2006 | 78.5538
06/16/10 | 17:28 | 0 | 21.037 | 0 | 0 | 0 | 40.494 | 29.251 | 23.374 | 23.759 | 17.502 | 23.423 | 17.404 | 0 | 0 | 55.543 | 55.587 | 43.831 | 24.001 | 0 | 0 | 54.189 | 32.598 | [5 empty] | 0 | 16.735 | 325 | 1.5284 | 1.3776 | 0.29992 | 0.17699 | 1.2006 | 78.5538
06/16/10 | 17:29 | 0 | 21.037 | 0 | 0 | 0 | 40.188 | 29.229 | 23.472 | 23.687 | 17.502 | 23.472 | 17.306 | 0 | 0 | 55.566 | 55.587 | 43.879 | 23.977 | 0 | 0 | 54.166 | 32.598 | [5 empty] | 0 | 16.501 | 326 | 1.5569 | 1.4047 | 0.30108 | 0.17699 | 1.2277 | 78.8563
06/16/10 | 17:30 | 0 | 21.037 | 0 | 0 | 0 | 39.861 | 29.229 | 23.567 | 23.736 | 17.404 | 23.447 | 17.208 | 0 | 0 | 55.566 | 55.587 | 43.831 | 23.952 | 0 | 0 | 54.142 | 32.575 | [5 empty] | 0 | 16.125 | 327 | 1.5854 | 1.4318 | 0.30224 | 0.17699 | 1.2548 | 79.1479
06/16/10 | 17:31 | 0 | 21.012 | 0 | 0 | 0 | 39.578 | 29.204 | 23.638 | 23.759 | 17.378 | 23.472 | 17.23 | 0 | 0 | 55.519 | 55.566 | 43.807 | 23.928 | 0 | 0 | 54.098 | 32.598 | [5 empty] | 0 | 15.819 | 328 | 1.579 | 1.4257 | 0.30198 | 0.17699 | 1.2487 | 79.0833
06/16/10 | 17:32 | 0 | 21.012 | 0 | 0 | 0 | 39.248 | 29.204 | 23.663 | 23.783 | 17.356 | 23.518 | 17.132 | 0 | 0 | 55.496 | 55.566 | 43.855 | 23.977 | 0 | 0 | 54.075 | 32.575 | [5 empty] | 0 | 15.465 | 329 | 1.6076 | 1.4529 | 0.30313 | 0.17699 | 1.2759 | 79.3669
06/16/10 | 17:33 | 0 | 21.012 | 0 | 0 | 0 | 38.968 | 29.131 | 23.832 | 23.808 | 17.577 | 23.518 | 17.23 | 0 | 0 | 55.496 | 55.566 | 43.831 | 23.977 | 0 | 0 | 54.098 | 32.598 | [5 empty] | 0 | 15.16 | 330 | 1.579 | 1.4257 | 0.30198 | 0.17699 | 1.2487 | 79.0833
06/16/10 | 17:34 | 0 | 21.061 | 0 | 0 | 0 | 37.839 | 29.349 | 23.638 | 23.857 | 17.527 | 23.494 | 17.082 | 0 | 0 | 55.496 | 55.566 | 43.855 | 23.977 | 0 | 0 | 54.098 | 32.622 | [5 empty] | 0 | 13.982 | 331 | 1.6221 | 1.4667 | 0.30372 | 0.17699 | 1.2897 | 79.5077
06/16/10 | 17:35 | 0 | 21.037 | 0 | 1 | 0 | 35.371 | 28.65 | 23.423 | 23.832 | 17.454 | 23.447 | 17.208 | 0 | 0 | 55.496 | 55.543 | 43.831 | 23.977 | 0 | 0 | 54.051 | 32.622 | [5 empty] | 0 | 11.539 | 332 | 1.5854 | 1.4318 | 0.30224 | 0.17699 | 1.2548 | 79.1479
06/16/10 | 17:36 | 0 | 21.037 | 0 | 0 | 0 | 33.28 | 27.902 | 23.447 | 23.663 | 17.454 | 23.494 | 17.208 | 0 | 0 | 55.496 | 55.519 | 43.831 | 23.977 | 0 | 0 | 54.051 | 32.598 | [5 empty] | 0 | 9.617 | 333 | 1.5854 | 1.4318 | 0.30224 | 0.17699 | 1.2548 | 79.1479
06/16/10 | 17:37 | 0 | 21.005 | 0 | 0 | 0 | 31.195 | 27.679 | 23.44 | 23.44 | 17.323 | 23.391 | 16.976 | 0 | 0 | 55.419 | 55.442 | 43.776 | 23.92 | 0 | 0 | 54.021 | 32.567 | [5 empty] | 0 | 7.755 | 334 | 1.653 | 1.496 | 0.30497 | 0.17699 | 1.3191 | 79.798
06/16/10 | 17:38 | 0 | 21.037 | 0 | 1 | 0 | 29.54 | 29.445 | 23.472 | 23.374 | 17.429 | 23.518 | 17.009 | 0 | 0 | 55.496 | 55.519 | 43.831 | 23.952 | 0 | 0 | 54.028 | 32.622 | [5 empty] | 0 | 6.166 | 335 | 1.6434 | 1.4869 | 0.30458 | 0.17699 | 1.3099 | 79.7088
06/16/10 | 17:39 | 0 | 21.037 | 0 | 1 | 0 | 28.192 | 32.48 | 23.494 | 23.374 | 23.084 | 23.494 | 16.911 | 0 | 0 | 55.473 | 55.519 | 43.786 | 23.928 | 0 | 0 | 54.007 | 32.598 | [5 empty] | 0 | 4.818 | 336 | 1.6719 | 1.514 | 0.30574 | 0.17699 | 1.337 | 79.9707
06/16/10 | 17:40 | 0 | 21.029 | 0 | 0 | 0 | 31.389 | 34 | 23.462 | 23.317 | 19.003 | 23.415 | 16.951 | 0 | 0 | 55.454 | 55.454 | 43.695 | 23.933 | 0 | 0 | 53.963 | 32.555 | [5 empty] | 0 | 8.072 | 337 | 1.6603 | 1.503 | 0.30527 | 0.17699 | 1.326 | 79.8649
06/16/10 | 17:41 | 0 | 20.995 | 0 | 1 | 1 | 51.029 | 33.639 | 23.356 | 23.332 | 17.831 | 23.381 | 17.064 | 0 | 0 | 55.433 | 55.433 | 43.743 | 23.96 | 0 | 0 | 53.918 | 32.558 | [5 empty] | 0 | 27.697 | 338 | 1.6274 | 1.4717 | 0.30394 | 0.17699 | 1.2947 | 79.5578
06/16/10 | 17:42 | 0 | 20.995 | 0 | 0 | 0 | 45.023 | 32.174 | 23.405 | 23.332 | 17.338 | 23.356 | 17.016 | 0 | 0 | 55.41 | 55.456 | 43.697 | 23.984 | 0 | 0 | 53.918 | 32.534 | [5 empty] | 0 | 21.691 | 0 | 1.6413 | 1.485 | 0.3045 | 0.17699 | 1.308 | 79.6897
06/16/10 | 17:43 | 0 | 20.995 | 0 | 1 | 0 | 35.919 | 30.872 | 23.526 | 23.356 | 22.513 | 23.285 | 17.016 | 0 | 0 | 55.456 | 55.456 | 43.743 | 23.984 | 0 | 0 | 53.851 | 32.534 | [5 empty] | 0 | 12.563 | 1 | 1.6413 | 1.485 | 0.393 | 0.26549 | 1.2195 | 74.2981
06/16/10 | 17:44 | 0 | 20.963 | 0 | 1 | 0 | 32.453 | 30.19 | 23.734 | 23.3 | 20.846 | 23.229 | 16.835 | 0 | 0 | 55.403 | 55.403 | 43.688 | 23.952 | 0 | 0 | 53.844 | 32.502 | [5 empty] | 0 | 9.153 | 2 | 1.694 | 1.5351 | 0.39513 | 0.26549 | 1.2696 | 74.9439
06/16/10 | 17:45 | 0 | 21.02 | 0 | 0 | 0 | 48.461 | 32.84 | 24.006 | 23.285 | 17.831 | 23.163 | 16.941 | 0 | 0 | 55.456 | 55.433 | 43.697 | 23.984 | 0 | 0 | 53.874 | 32.534 | [5 empty] | 0 | 25.176 | 3 | 1.6632 | 1.5057 | 0.39388 | 0.26549 | 1.2402 | 74.5706
06/16/10 | 17:46 | 0 | 20.963 | 0 | 1 | 0 | 49.348 | 38.87 | 24.168 | 23.253 | 17.429 | 23.253 | 16.886 | 0 | 0 | 55.379 | 55.403 | 43.688 | 23.999 | 0 | 0 | 53.865 | 32.502 | [5 empty] | 0 | 26.095 | 4 | 1.6792 | 1.521 | 0.39453 | 0.26549 | 1.2555 | 74.766
06/16/10 | 17:47 | 0 | 20.963 | 0 | 0 | 0 | 39.624 | 41.363 | 24.288 | 23.349 | 17.477 | 23.275 | 16.886 | 0 | 0 | 55.379 | 55.403 | 43.688 | 23.974 | 0 | 0 | 53.844 | 32.453 | [5 empty] | 0 | 16.275 | 5 | 1.6792 | 1.521 | 0.39453 | 0.26549 | 1.2555 | 74.766
06/16/10 | 17:48 | 0 | 20.995 | 0 | 0 | 0 | 35.964 | 41.04 | 24.394 | 23.381 | 24.32 | 23.332 | 16.991 | 0 | 0 | 55.433 | 55.433 | 43.743 | 24.055 | 0 | 0 | 53.895 | 32.582 | [5 empty] | 0 | 12.583 | 6 | 1.6486 | 1.4919 | 0.39329 | 0.26549 | 1.2264 | 74.3897
06/16/10 | 17:49 | 1 | 20.995 | 0 | 1 | 0 | 34.624 | 38.433 | 24.489 | 23.43 | 19.412 | 23.261 | 16.941 | 0 | 0 | 55.456 | 55.433 | 43.767 | 24.08 | 0 | 0 | 53.918 | 32.582 | [5 empty] | 20.995 | 11.194 | 7 | 1.6632 | 1.5057 | 0.39388 | 0.26549 | 1.2402 | 74.5706
06/16/10 | 17:50 | 0 | 20.973 | 0 | 0 | 0 | 49.218 | 37.327 | 24.465 | 23.597 | 17.806 | 23.307 | 16.843 | 0 | 0 | 55.456 | 55.41 | 43.767 | 24.055 | 0 | 0 | 53.874 | 32.582 | [5 empty] | 0 | 25.621 | 8 | 1.6917 | 1.5329 | 0.39504 | 0.26549 | 1.2674 | 74.9162
06/16/10 | 17:51 | 0 | 20.963 | 0 | 1 | 0 | 50.494 | 39.906 | 24.457 | 23.734 | 17.205 | 23.275 | 16.687 | 0 | 0 | 55.426 | 55.379 | 43.76 | 24.023 | 0 | 0 | 53.865 | 32.575 | [5 empty] | 0 | 26.76 | 9 | 1.7371 | 1.576 | 0.39688 | 0.26549 | 1.3106 | 75.4428
06/16/10 | 17:52 | 0 | 20.941 | 0 | 0 | 0 | 43.736 | 42.444 | 24.528 | 23.903 | 17.032 | 23.253 | 16.712 | 0 | 0 | 55.447 | 55.356 | 43.783 | 24.023 | 0 | 0 | 53.82 | 32.551 | [5 empty] | 0 | 19.833 | 10 | 1.7299 | 1.5691 | 0.39659 | 0.26549 | 1.3036 | 75.3603
06/16/10 | 17:53 | 0 | 20.995 | 0 | 0 | 0 | 42.851 | 42.662 | 24.609 | 23.935 | 17.016 | 23.285 | 16.67 | 1 | 0 | 55.477 | 55.386 | 43.86 | 24.08 | 0 | 0 | 53.827 | 32.558 | [5 empty] | 0 | 18.916 | 11 | 1.7421 | 1.5807 | 0.39708 | 0.26549 | 1.3153 | 75.4986
06/16/10 | 17:54 | 0 | 20.941 | 0 | 0 | 0 | 42.678 | 42.489 | 24.577 | 23.928 | 17.157 | 23.349 | 16.662 | 0 | 0 | 55.447 | 55.356 | 43.829 | 24.048 | 0 | 0 | 53.797 | 32.575 | [5 empty] | 0 | 18.75 | 12 | 1.7444 | 1.583 | 0.39718 | 0.26549 | 1.3175 | 75.5247
06/16/10 | 17:55 | 0 | 20.995 | 0 | 0 | 0 | 42.592 | 42.31 | 24.68 | 23.935 | 17.042 | 23.332 | 16.818 | 0 | 0 | 55.501 | 55.386 | 43.838 | 24.104 | 0 | 0 | 53.78 | 32.606 | [5 empty] | 0 | 18.657 | 13 | 1.699 | 1.5398 | 0.39533 | 0.26549 | 1.2743 | 75.0025
06/16/10 | 17:56 | 0 | 20.995 | 0 | 0 | 0 | 42.379 | 42.121 | 24.705 | 23.96 | 16.868 | 23.285 | 16.622 | 0 | 0 | 55.501 | 55.41 | 43.884 | 24.104 | 0 | 0 | 53.78 | 32.606 | [5 empty] | 0 | 18.419 | 14 | 1.7561 | 1.594 | 0.39765 | 0.26549 | 1.3285 | 75.6542
06/16/10 | 17:57 | 0 | 20.973 | 0 | 0 | 0 | 42.193 | 41.91 | 24.729 | 23.96 | 17.114 | 23.307 | 16.571 | 0 | 0 | 55.524 | 55.41 | 43.884 | 24.094 | 0 | 0 | 53.75 | 32.596 | [5 empty] | 0 | 18.233 | 15 | 1.7709 | 1.6081 | 0.39825 | 0.26549 | 1.3427 | 75.8169
06/16/10 | 17:58 | 0 | 20.963 | 0 | 0 | 0 | 41.879 | 41.69 | 24.771 | 23.928 | 16.861 | 23.3 | 16.539 | 0 | 0 | 55.517 | 55.379 | 43.853 | 24.072 | 0 | 0 | 53.729 | 32.644 | [5 empty] | 0 | 17.951 | 16 | 1.7802 | 1.617 | 0.39863 | 0.26549 | 1.3515 | 75.9176
06/16/10 | 17:59 | 0 | 20.963 | 0 | 0 | 0 | 41.549 | 41.528 | 24.818 | 23.903 | 16.687 | 23.275 | 16.489 | 0 | 0 | 55.517 | 55.356 | 43.901 | 24.048 | 0 | 0 | 53.729 | 32.62 | [5 empty] | 0 | 17.646 | 17 | 1.7948 | 1.6308 | 0.39922 | 0.26549 | 1.3654 | 76.0729
06/16/10 | 18:00 | 0 | 20.963 | 0 | 0 | 0 | 41.267 | 41.339 | 24.842 | 23.928 | 16.687 | 23.3 | 16.539 | 0 | 0 | 55.54 | 55.4 | 43.829 | 24.094 | 0 | 0 | 53.703 | 32.62 | [5 empty] | 0 | 17.339 | 18 | 1.7802 | 1.617 | 0.39863 | 0.26549 | 1.3515 | 75.9176
06/16/10 | 18:01 | 0 | 20.949 | 0 | 0 | 0 | 40.925 | 41.159 | 24.877 | 23.935 | 16.599 | 23.285 | 16.473 | 0 | 0 | 55.501 | 55.295 | 43.862 | 24.009 | 0 | 0 | 53.713 | 32.558 | [5 empty] | 0 | 16.99 | 19 | 1.7995 | 1.6353 | 0.39941 | 0.26549 | 1.3698 | 76.122
06/16/10 | 18:02 | 0 | 20.958 | 0 | 0 | 0 | 38.488 | 41.614 | 24.786 | 24.112 | 16.632 | 23.293 | 16.506 | 0 | 0 | 55.531 | 55.393 | 43.939 | 24.09 | 0 | 0 | 53.766 | 32.637 | [5 empty] | 0 | 14.376 | 20 | 1.7899 | 1.6261 | 0.39902 | 0.26549 | 1.3607 | 76.0204
06/16/10 | 18:03 | 0 | 20.926 | 0 | 1 | 0 | 34.18 | 41.463 | 24.707 | 24.178 | 16.647 | 23.214 | 16.524 | 0 | 0 | 55.501 | 55.363 | 43.884 | 24.058 | 0 | 0 | 53.736 | 32.606 | [5 empty] | 0 | 10.002 | 21 | 1.7846 | 1.6212 | 0.3988 | 0.26549 | 1.3557 | 75.9644
06/16/10 | 18:04 | 0 | 20.926 | 0 | 0 | 0 | 32.414 | 40.078 | 24.779 | 24.224 | 16.647 | 23.19 | 16.426 | 0 | 0 | 55.547 | 55.34 | 43.862 | 24.033 | 0 | 0 | 53.759 | 32.63 | [5 empty] | 0 | 8.19 | 22 | 1.8131 | 1.6483 | 0.39996 | 0.26549 | 1.3828 | 76.2649
06/16/10 | 18:05 | 0 | 20.949 | 0 | 0 | 0 | 30.896 | 38.315 | 25.021 | 24.273 | 16.647 | 23.141 | 16.401 | 0 | 0 | 55.547 | 55.363 | 43.862 | 24.033 | 0 | 0 | 53.78 | 32.606 | [5 empty] | 0 | 6.623 | 23 | 1.8204 | 1.6552 | 0.40025 | 0.26549 | 1.3897 | 76.3401
06/16/10 | 18:06 | 0 | 20.926 | 0 | 1 | 0 | 29.403 | 37.658 | 25.262 | 24.273 | 16.672 | 23.094 | 16.375 | 0 | 0 | 55.547 | 55.34 | 43.838 | 24.033 | 0 | 0 | 53.78 | 32.582 | [5 empty] | 0 | 5.13 | 24 | 1.828 | 1.6624 | 0.40056 | 0.26549 | 1.3969 | 76.4176
06/16/10 | 18:07 | 0 | 20.973 | 0 | 0 | 0 | 28.297 | 38.997 | 25.502 | 24.322 | 16.622 | 23.141 | 16.426 | 0 | 0 | 55.571 | 55.319 | 43.862 | 24.009 | 0 | 0 | 53.759 | 32.582 | [5 empty] | 0 | 3.975 | 25 | 1.8131 | 1.6483 | 0.39996 | 0.26549 | 1.3828 | 76.2649
06/16/10 | 18:08 | 0 | 20.949 | 0 | 0 | 0 | 27.549 | 41.018 | 25.598 | 24.322 | 23.67 | 23.116 | 16.277 | 0 | 0 | 55.547 | 55.319 | 43.884 | 24.033 | 0 | 0 | 53.759 | 32.606 | [5 empty] | 0 | 3.227 | 26 | 1.8565 | 1.6895 | 0.40172 | 0.26549 | 1.424 | 76.7041
06/16/10 | 18:09 | 0 | 20.949 | 0 | 1 | 0 | 29.163 | 41.535 | 25.598 | 24.394 | 17.783 | 23.141 | 16.302 | 0 | 0 | 55.547 | 55.272 | 43.838 | 24.033 | 0 | 0 | 53.689 | 32.582 | [5 empty] | 0 | 4.769 | 27 | 1.8493 | 1.6826 | 0.40142 | 0.26549 | 1.4171 | 76.6318
06/16/10 | 18:10 | 0 | 20.98 | 0 | 0 | 0 | 45.077 | 39.827 | 25.485 | 24.499 | 16.828 | 23.148 | 16.358 | 1 | 0 | 55.578 | 55.349 | 43.915 | 24.04 | 0 | 0 | 53.72 | 32.589 | [5 empty] | 0 | 20.578 | 28 | 1.833 | 1.6671 | 0.40076 | 0.26549 | 1.4016 | 76.4679
06/16/10 | 18:11 | 0 | 20.936 | 0 | 0 | 0 | 55.141 | 37.265 | 25.34 | 24.521 | 16.803 | 23.101 | 16.285 | 0 | 0 | 55.531 | 55.302 | 43.87 | 24.04 | 0 | 0 | 53.673 | 32.543 | [5 empty] | 0 | 30.62 | 29 | 1.8542 | 1.6873 | 0.40162 | 0.26549 | 1.4218 | 76.681
06/16/10 | 18:12 | 0 | 20.88 | 0 | 1 | 0 | 52.863 | 35.612 | 25.188 | 24.587 | 16.473 | 23.116 | 16.154 | 0 | 0 | 55.454 | 55.249 | 43.767 | 24.009 | 0 | 0 | 53.598 | 32.558 | [5 empty] | 0 | 28.276 | 30 | 1.8924 | 1.7236 | 0.40317 | 0.26549 | 1.4581 | 77.0514
06/16/10 | 18:13 | 0 | 20.912 | 0 | 0 | 0 | 51.771 | 35.316 | 25.195 | 24.69 | 16.483 | 23.172 | 16.162 | 0 | 0 | 55.508 | 55.279 | 43.798 | 24.065 | 0 | 0 | 53.652 | 32.589 | [5 empty] | 0 | 27.081 | 31 | 1.89 | 1.7214 | 0.40308 | 0.26549 | 1.4559 | 77.0292
06/16/10 | 18:14 | 0 | 20.88 | 0 | 0 | 0 | 51.075 | 35.167 | 25.164 | 24.634 | 16.722 | 23.19 | 16.104 | 0 | 0 | 55.454 | 55.225 | 43.815 | 24.033 | 0 | 0 | 53.643 | 32.582 | [5 empty] | 0 | 26.441 | 32 | 1.9069 | 1.7374 | 0.40376 | 0.26549 | 1.4719 | 77.1889
06/16/10 | 18:15 | 0 | 20.926 | 0 | 0 | 0 | 50.48 | 35.096 | 25.188 | 24.634 | 16.549 | 23.19 | 16.129 | 1 | 0 | 55.454 | 55.225 | 43.791 | 24.033 | 0 | 0 | 53.622 | 32.558 | [5 empty] | 0 | 25.846 | 33 | 1.8996 | 1.7305 | 0.40346 | 0.26549 | 1.465 | 77.1204
06/16/10 | 18:16 | 0 | 20.904 | 0 | 0 | 0 | 49.859 | 35.05 | 25.262 | 24.612 | 16.499 | 23.19 | 16.104 | 0 | 0 | 55.41 | 55.202 | 43.791 | 24.033 | 0 | 0 | 53.598 | 32.558 | [5 empty] | 0 | 25.247 | 34 | 1.9069 | 1.7374 | 0.40376 | 0.26549 | 1.4719 | 77.1889
06/16/10 | 18:17 | 0 | 20.904 | 0 | 0 | 0 | 49.288 | 35.002 | 25.286 | 24.612 | 16.277 | 23.19 | 15.981 | 0 | 0 | 55.41 | 55.225 | 43.767 | 24.033 | 0 | 0 | 53.598 | 32.558 | [5 empty] | 0 | 24.676 | 35 | 1.9427 | 1.7715 | 0.40521 | 0.26549 | 1.506 | 77.5183
06/16/10 | 18:18 | 0 | 20.904 | 0 | 0 | 0 | 48.737 | 34.909 | 25.308 | 24.612 | 16.277 | 23.214 | 16.031 | 0 | 0 | 55.386 | 55.202 | 43.767 | 24.033 | 0 | 0 | 53.622 | 32.558 | [5 empty] | 0 | 24.125 | 36 | 1.9282 | 1.7576 | 0.40462 | 0.26549 | 1.4921 | 77.3858
06/16/10 | 18:19 | 0 | 20.904 | 0 | 0 | 0 | 48.233 | 34.837 | 25.382 | 24.587 | 16.325 | 23.19 | 16.031 | 0 | 0 | 55.386 | 55.202 | 43.815 | 24.009 | 0 | 0 | 53.622 | 32.582 | [5 empty] | 0 | 23.646 | 37 | 1.9282 | 1.7576 | 0.40462 | 0.26549 | 1.4921 | 77.3858
06/16/10 | 18:20 | 0 | 20.904 | 0 | 0 | 0 | 47.728 | 34.768 | 25.453 | 24.612 | 16.227 | 23.19 | 15.956 | 0 | 0 | 55.386 | 55.202 | 43.791 | 24.009 | 0 | 0 | 53.598 | 32.606 | [5 empty] | 0 | 23.116 | 38 | 1.95 | 1.7784 | 0.40551 | 0.26549 | 1.5129 | 77.5837
06/16/10 | 18:21 | 0 | 20.897 | 0 | 0 | 0 | 47.264 | 34.761 | 25.47 | 24.651 | 16.22 | 23.256 | 15.923 | 0 | 0 | 55.379 | 55.197 | 43.831 | 24.026 | 0 | 0 | 53.615 | 32.622 | [5 empty] | 0 | 22.613 | 39 | 1.9596 | 1.7875 | 0.4059 | 0.26549 | 1.522 | 77.6694
06/16/10 | 18:22 | 0 | 20.897 | 0 | 0 | 0 | 43.456 | 34.644 | 25.303 | 24.82 | 16.147 | 23.207 | 15.973 | 0 | 0 | 55.356 | 55.197 | 43.807 | 24.05 | 0 | 0 | 53.638 | 32.622 | [5 empty] | 0 | 18.636 | 40 | 1.9451 | 1.7737 | 0.40531 | 0.26549 | 1.5082 | 77.5393
06/16/10 | 18:23 | 0 | 20.922 | 0 | 0 | 0 | 37.323 | 32.74 | 25.181 | 24.989 | 16.121 | 23.158 | 15.948 | 0 | 0 | 55.356 | 55.197 | 43.831 | 24.05 | 0 | 0 | 53.659 | 32.622 | [5 empty] | 0 | 12.334 | 41 | 1.9523 | 1.7806 | 0.4056 | 0.26549 | 1.5151 | 77.6046
06/16/10 | 18:24 | 0 | 20.897 | 0 | 1 | 0 | 34.127 | 30.987 | 25.423 | 25.038 | 16.023 | 23.207 | 15.85 | 0 | 0 | 55.335 | 55.174 | 43.807 | 24.05 | 0 | 0 | 53.659 | 32.622 | [5 empty] | 0 | 9.089 | 42 | 1.9809 | 1.8077 | 0.40676 | 0.26549 | 1.5422 | 77.856
06/16/10 | 18:25 | 0 | 20.922 | 0 | 0 | 0 | 31.781 | 29.999 | 25.688 | 25.038 | 15.998 | 23.182 | 15.777 | 0 | 0 | 55.312 | 55.174 | 43.783 | 24.05 | 0 | 0 | 53.615 | 32.575 | [5 empty] | 0 | 6.743 | 43 | 2.0021 | 1.8279 | 0.40762 | 0.26549 | 1.5624 | 78.0386
06/16/10 | 18:26 | 0 | 20.865 | 0 | 0 | 0 | 29.991 | 30.376 | 25.826 | 24.982 | 15.991 | 23.15 | 15.767 | 0 | 0 | 55.258 | 55.12 | 43.728 | 24.018 | 0 | 0 | 53.608 | 32.591 | [5 empty] | 0 | 5.009 | 44 | 2.005 | 1.8307 | 0.40774 | 0.26549 | 1.5652 | 78.0633
06/16/10 | 18:27 | 0 | 20.922 | 0 | 1 | 0 | 28.964 | 32.787 | 25.879 | 25.014 | 16.715 | 23.158 | 15.8 | 0 | 0 | 55.312 | 55.151 | 43.76 | 24.05 | 0 | 0 | 53.638 | 32.622 | [5 empty] | 0 | 3.95 | 45 | 1.9954 | 1.8216 | 0.40735 | 0.26549 | 1.5561 | 77.9815
06/16/10 | 18:28 | 0 | 20.89 | 0 | 0 | 0 | 28.138 | 36.328 | 25.681 | 24.933 | 20.502 | 23.055 | 15.694 | 0 | 0 | 55.258 | 55.12 | 43.752 | 23.994 | 0 | 0 | 53.608 | 32.615 | [5 empty] | 0 | 3.205 | 46 | 2.0263 | 1.8509 | 0.4086 | 0.26549 | 1.5854 | 78.2415
06/16/10 | 18:29 | 0 | 20.922 | 0 | 0 | 0 | 27.517 | 38.732 | 25.59 | 24.989 | 24.725 | 23.111 | 15.676 | 0 | 0 | 55.242 | 55.104 | 43.738 | 24.026 | 0 | 0 | 53.638 | 32.622 | [5 empty] | 0 | 2.528 | 47 | 2.0315 | 1.8559 | 0.40881 | 0.26549 | 1.5904 | 78.2849
06/16/10 | 18:30 | 0 | 20.89 | 0 | 1 | 0 | 34.565 | 38.794 | 25.392 | 24.958 | 16.237 | 23.006 | 15.571 | 0 | 0 | 55.235 | 55.097 | 43.752 | 24.018 | 0 | 0 | 53.561 | 32.591 | [5 empty] | 0 | 9.607 | 48 | 2.0621 | 1.8849 | 0.41005 | 0.26549 | 1.6195 | 78.5336
06/16/10 | 18:31 | 0 | 20.922 | 0 | 0 | 0 | 49.096 | 37.368 | 25.279 | 25.134 | 15.85 | 23.038 | 15.48 | 1 | 0 | 55.242 | 55.104 | 43.76 | 24.05 | 0 | 0 | 53.591 | 32.622 | [5 empty] | 0 | 23.962 | 49 | 2.0886 | 1.9101 | 0.41112 | 0.26549 | 1.6446 | 78.7432
06/16/10 | 18:32 | 0 | 20.944 | 0 | 1 | 0 | 50.359 | 35.512 | 25.134 | 25.279 | 16.049 | 22.967 | 15.651 | 0 | 0 | 55.242 | 55.104 | 43.783 | 24.05 | 0 | 0 | 53.545 | 32.622 | [5 empty] | 0 | 25.08 | 50 | 2.0388 | 1.8628 | 0.4091 | 0.26549 | 1.5973 | 78.3448
06/16/10 | 18:33 | 0 | 20.922 | 0 | 0 | 0 | 51.138 | 34.689 | 25.038 | 25.303 | 15.85 | 22.991 | 15.651 | 0 | 0 | 55.218 | 55.06 | 43.76 | 24.05 | 0 | 0 | 53.477 | 32.622 | [5 empty] | 0 | 25.835 | 51 | 2.0388 | 1.8628 | 0.4091 | 0.26549 | 1.5973 | 78.3448
06/16/10 | 18:34 | 0 | 20.944 | 0 | 0 | 0 | 50.336 | 34.502 | 25.061 | 25.325 | 15.973 | 23.013 | 15.676 | 0 | 0 | 55.218 | 55.081 | 43.783 | 24.05 | 0 | 0 | 53.521 | 32.622 | [5 empty] | 0 | 25.011 | 52 | 2.0315 | 1.8559 | 0.40881 | 0.26549 | 1.5904 | 78.2849
06/16/10 | 18:35 | 0 | 20.897 | 0 | 0 | 0 | 49.579 | 34.455 | 25.085 | 25.303 | 16.368 | 22.991 | 15.727 | 0 | 0 | 55.242 | 55.06 | 43.76 | 24.075 | 0 | 0 | 53.545 | 32.646 | [5 empty] | 0 | 24.276 | 53 | 2.0167 | 1.8418 | 0.40821 | 0.26549 | 1.5763 | 78.1614
06/16/10 | 18:36 | 0 | 20.865 | 0 | 0 | 0 | 48.884 | 34.354 | 25.053 | 25.247 | 16.038 | 22.959 | 15.644 | 0 | 0 | 55.188 | 55.029 | 43.728 | 24.043 | 0 | 0 | 53.491 | 32.639 | [5 empty] | 0 | 23.637 | 54 | 2.0409 | 1.8647 | 0.40919 | 0.26549 | 1.5993 | 78.3615
06/16/10 | 18:37 | 0 | 20.89 | 0 | 0 | 0 | 48.31 | 34.306 | 25.078 | 25.198 | 16.509 | 22.886 | 15.719 | 0 | 0 | 55.167 | 55.029 | 43.776 | 24.018 | 0 | 0 | 53.491 | 32.661 | [5 empty] | 0 | 23.112 | 55 | 2.019 | 1.844 | 0.4083 | 0.26549 | 1.5785 | 78.1809
06/16/10 | 18:38 | 0 | 20.89 | 0 | 0 | 0 | 47.805 | 34.213 | 25.173 | 25.198 | 16.31 | 22.886 | 15.644 | 0 | 0 | 55.167 | 55.006 | 43.707 | 24.018 | 0 | 0 | 53.47 | 32.661 | [5 empty] | 0 | 22.607 | 56 | 2.0409 | 1.8647 | 0.40919 | 0.26549 | 1.5993 | 78.3615
06/16/10 | 18:39 | 0 | 20.865 | 0 | 0 | 0 | 47.278 | 34.189 | 25.149 | 25.222 | 16.187 | 22.91 | 15.644 | 0 | 0 | 55.144 | 54.983 | 43.752 | 24.018 | 0 | 0 | 53.47 | 32.708 | [5 empty] | 0 | 22.056 | 57 | 2.0409 | 1.8647 | 0.40919 | 0.26549 | 1.5993 | 78.3615
06/16/10 | 18:40 | 0 | 20.897 | 0 | 0 | 0 | 46.895 | 34.127 | 25.279 | 25.205 | 16.172 | 22.868 | 15.604 | 0 | 0 | 55.174 | 55.048 | 43.771 | 24.085 | 0 | 0 | 53.489 | 32.752 | [5 empty] | 0 | 21.69 | 58 | 2.0525 | 1.8758 | 0.40966 | 0.26549 | 1.6103 | 78.4562
06/16/10 | 18:41 | 0 | 20.868 | 0 | 0 | 0 | 46.456 | 34.05 | 25.32 | 25.176 | 16.066 | 22.864 | 15.548 | 1 | 0 | 55.169 | 55.032 | 43.803 | 24.045 | 0 | 0 | 53.426 | 32.759 | [5 empty] | 0 | 21.28 | 59 | 2.0688 | 1.8913 | 0.41032 | 0.26549 | 1.6258 | 78.5871
06/16/10 | 18:42 | 0 | 20.863 | 0 | 0 | 0 | 45.992 | 33.998 | 25.365 | 25.146 | 16.086 | 22.859 | 15.543 | 0 | 0 | 55.118 | 54.98 | 43.726 | 24.038 | 0 | 0 | 53.444 | 32.682 | [5 empty] | 0 | 20.846 | 60 | 2.0703 | 1.8927 | 0.41038 | 0.26549 | 1.6272 | 78.5987
06/16/10 | 18:43 | 0 | 20.892 | 0 | 0 | 0 | 42.793 | 33.768 | 25.08 | 25.419 | 16.486 | 22.913 | 15.599 | 0 | 0 | 55.123 | 55.008 | 43.755 | 24.067 | 0 | 0 | 53.472 | 32.711 | [5 empty] | 0 | 17.374 | 61 | 2.054 | 1.8772 | 0.40972 | 0.26549 | 1.6117 | 78.468
06/16/10 | 18:44 | 0 | 20.838 | 0 | 0 | 0 | 39.191 | 32.421 | 24.906 | 25.411 | 15.913 | 22.883 | 15.345 | 0 | 0 | 55.095 | 54.98 | 43.702 | 24.016 | 0 | 0 | 53.421 | 32.706 | [5 empty] | 0 | 13.78 | 62 | 2.1279 | 1.9475 | 0.41272 | 0.26549 | 1.682 | 79.0445
06/16/10 | 18:45 | 0 | 20.838 | 0 | 0 | 0 | 36.512 | 31.168 | 24.857 | 25.389 | 15.913 | 22.908 | 15.468 | 0 | 0 | 55.071 | 54.957 | 43.726 | 24.038 | 0 | 0 | 53.398 | 32.682 | [5 empty] | 0 | 11.123 | 63 | 2.0921 | 1.9135 | 0.41126 | 0.26549 | 1.648 | 78.7704
06/16/10 | 18:46 | 0 | 20.828 | 0 | 0 | 0 | 35.562 | 30.629 | 24.921 | 25.306 | 16.076 | 22.824 | 15.385 | 0 | 0 | 55.039 | 54.924 | 43.669 | 24.004 | 0 | 0 | 53.365 | 32.649 | [5 empty] | 0 | 10.256 | 64 | 2.1163 | 1.9364 | 0.41224 | 0.26549 | 1.6709 | 78.9564
06/16/10 | 18:47 | 0 | 20.863 | 0 | 1 | 0 | 34.751 | 30.494 | 24.98 | 25.291 | 25.389 | 22.883 | 15.445 | 0 | 0 | 55.071 | 54.957 | 43.75 | 24.016 | 0 | 0 | 53.398 | 32.658 | [5 empty] | 0 | 9.46 | 65 | 2.0988 | 1.9198 | 0.41154 | 0.26549 | 1.6543 | 78.8224
06/16/10 | 18:48 | 0 | 20.863 | 0 | 0 | 0 | 32.988 | 29.965 | 25.002 | 25.266 | 18.135 | 22.908 | 15.319 | 0 | 0 | 55.048 | 54.933 | 43.702 | 24.038 | 0 | 0 | 53.374 | 32.682 | [5 empty] | 0 | 7.722 | 66 | 2.1355 | 1.9547 | 0.41302 | 0.26549 | 1.6892 | 79.1013
06/16/10 | 18:49 | 0 | 20.828 | 0 | 0 | 0 | 37.748 | 29.859 | 25.016 | 25.137 | 16.076 | 22.873 | 15.237 | 0 | 0 | 55.015 | 54.877 | 43.693 | 23.982 | 0 | 0 | 53.365 | 32.649 | [5 empty] | 0 | 12.611 | 67 | 2.1594 | 1.9774 | 0.41399 | 0.26549 | 1.7119 | 79.2777
06/16/10 | 18:50 | 0 | 20.863 | 0 | 0 | 0 | 47.689 | 30.783 | 24.98 | 25.146 | 15.888 | 22.979 | 15.297 | 0 | 0 | 55.048 | 54.91 | 43.681 | 24.038 | 0 | 0 | 53.444 | 32.682 | [5 empty] | 0 | 22.543 | 68 | 2.1419 | 1.9608 | 0.41328 | 0.26549 | 1.6953 | 79.149
06/16/10 | 18:51 | 0 | 20.863 | 0 | 0 | 0 | 47.185 | 31.772 | 25.002 | 25.1 | 15.79 | 22.932 | 15.247 | 0 | 0 | 55.004 | 54.91 | 43.657 | 24.038 | 0 | 0 | 53.421 | 32.706 | [5 empty] | 0 | 22.085 | 69 | 2.1565 | 1.9746 | 0.41387 | 0.26549 | 1.7091 | 79.2564
06/16/10 | 18:52 | 0 | 20.828 | 0 | 0 | 0 | 46.417 | 31.833 | 24.967 | 25.016 | 15.558 | 22.969 | 15.113 | 0 | 0 | 54.971 | 54.856 | 43.647 | 24.004 | 0 | 0 | 53.342 | 32.649 | [5 empty] | 0 | 21.401 | 70 | 2.1955 | 2.0117 | 0.41545 | 0.26549 | 1.7462 | 79.5372
06/16/10 | 18:53 | 0 | 20.863 | 0 | 0 | 0 | 45.945 | 31.867 | 25.002 | 25.051 | 15.865 | 22.954 | 15.272 | 0 | 0 | 55.004 | 54.866 | 43.702 | 24.038 | 0 | 0 | 53.351 | 32.682 | [5 empty] | 0 | 20.894 | 71 | 2.1492 | 1.9677 | 0.41358 | 0.26549 | 1.7022 | 79.2029
06/16/10 | 18:54 | 0 | 20.828 | 0 | 0 | 0 | 45.408 | 31.762 | 25.041 | 24.992 | 16.149 | 22.944 | 15.284 | 1 | 0 | 54.947 | 54.856 | 43.647 | 24.028 | 0 | 0 | 53.342 | 32.673 | [5 empty] | 0 | 20.416 | 72 | 2.1457 | 1.9644 | 0.41344 | 0.26549 | 1.6989 | 79.1771
06/16/10 | 18:55 | 0 | 20.828 | 0 | 0 | 0 | 44.928 | 31.713 | 25.016 | 24.992 | 15.878 | 22.969 | 15.284 | 0 | 0 | 54.971 | 54.833 | 43.669 | 24.004 | 0 | 0 | 53.318 | 32.72 | [5 empty] | 0 | 19.936 | 73 | 2.1457 | 1.9644 | 0.41344 | 0.26549 | 1.6989 | 79.1771
06/16/10 | 18:56 | 0 | 20.863 | 0 | 0 | 0 | 44.48 | 31.723 | 25.075 | 25.026 | 15.616 | 23.003 | 15.073 | 0 | 0 | 54.957 | 54.842 | 43.702 | 24.063 | 0 | 0 | 53.374 | 32.706 | [5 empty] | 0 | 19.454 | 74 | 2.2071 | 2.0228 | 0.41593 | 0.26549 | 1.7573 | 79.6191
06/16/10 | 18:57 | 0 | 20.804 | 0 | 0 | 0 | 43.929 | 31.642 | 25.065 | 25.016 | 15.558 | 22.969 | 15.211 | 0 | 0 | 54.947 | 54.81 | 43.693 | 24.028 | 0 | 0 | 53.342 | 32.673 | [5 empty] | 0 | 18.913 | 75 | 2.167 | 1.9846 | 0.4143 | 0.26549 | 1.7191 | 79.3328
06/16/10 | 18:58 | 0 | 20.828 | 0 | 0 | 0 | 43.482 | 31.568 | 25.137 | 24.967 | 16.174 | 22.969 | 15.186 | 0 | 0 | 54.947 | 54.786 | 43.693 | 24.004 | 0 | 0 | 53.342 | 32.649 | [5 empty] | 0 | 18.515 | 76 | 2.1742 | 1.9915 | 0.41459 | 0.26549 | 1.726 | 79.3855
06/16/10 | 18:59 | 0 | 20.828 | 0 | 0 | 0 | 43.083 | 31.519 | 25.137 | 24.967 | 15.682 | 22.944 | 15.013 | 0 | 0 | 54.924 | 54.81 | 43.693 | 24.028 | 0 | 0 | 53.342 | 32.697 | [5 empty] | 0 | 18.116 | 77 | 2.2246 | 2.0394 | 0.41663 | 0.26549 | 1.7739 | 79.7403
06/16/10 | 19:00 | 0 | 20.804 | 0 | 0 | 0 | 42.683 | 31.472 | 25.186 | 24.967 | 15.533 | 22.944 | 14.99 | 0 | 0 | 54.915 | 54.754 | 43.683 | 24.016 | 0 | 0 | 53.309 | 32.685 | [5 empty] | 0 | 17.716 | 78 | 2.2313 | 2.0458 | 0.4169 | 0.26549 | 1.7803 | 79.7863
06/16/10 | 19:01 | 0 | 20.831 | 0 | 1 | 0 | 40.313 | 32.558 | 25.092 | 25.117 | 15.413 | 22.971 | 14.942 | 0 | 0 | 54.929 | 54.791 | 43.697 | 24.031 | 0 | 0 | 53.37 | 32.675 | [5 empty] | 0 | 15.196 | 79 | 2.2453 | 2.0591 | 0.41747 | 0.26549 | 1.7936 | 79.8814
06/16/10 | 19:02 | 0 | 20.831 | 0 | 0 | 0 | 37.588 | 34.627 | 24.948 | 25.092 | 15.536 | 22.925 | 15.015 | 0 | 0 | 54.929 | 54.768 | 43.697 | 24.055 | 0 | 0 | 53.414 | 32.699 | [5 empty] | 0 | 12.496 | 80 | 2.224 | 2.0388 | 0.41661 | 0.26549 | 1.7734 | 79.7363
06/16/10 | 19:03 | 0 | 20.806 | 0 | 0 | 0 | 39.373 | 36.27 | 24.899 | 25.043 | 15.362 | 22.947 | 14.942 | 0 | 0 | 54.929 | 54.768 | 43.697 | 24.009 | 0 | 0 | 53.393 | 32.699 | [5 empty] | 0 | 14.33 | 81 | 2.2453 | 2.0591 | 0.41747 | 0.26549 | 1.7936 | 79.8814
06/16/10 | 19:04 | 0 | 20.855 | 0 | 0 | 0 | 40.805 | 36.859 | 24.85 | 24.972 | 15.214 | 22.947 | 14.867 | 0 | 0 | 54.929 | 54.768 | 43.721 | 24.031 | 0 | 0 | 53.37 | 32.699 | [5 empty] | 0 | 15.833 | 82 | 2.2671 | 2.0798 | 0.41836 | 0.26549 | 1.8143 | 80.0275
06/16/10 | 19:05 | 0 | 20.831 | 0 | 0 | 0 | 40.688 | 36.859 | 24.85 | 24.948 | 15.138 | 22.947 | 14.844 | 0 | 0 | 54.952 | 54.744 | 43.721 | 24.031 | 0 | 0 | 53.37 | 32.653 | [5 empty] | 0 | 15.74 | 83 | 2.2738 | 2.0862 | 0.41863 | 0.26549 | 1.8207 | 80.0718
06/16/10 | 19:06 | 0 | 20.831 | 0 | 0 | 0 | 40.43 | 36.741 | 24.923 | 24.899 | 15.091 | 22.9 | 14.819 | 0 | 0 | 54.952 | 54.744 | 43.697 | 24.031 | 0 | 0 | 53.393 | 32.63 | [5 empty] | 0 | 15.531 | 84 | 2.2811 | 2.0931 | 0.41892 | 0.26549 | 1.8276 | 80.1196
06/16/10 | 19:07 | 0 | 20.831 | 0 | 0 | 0 | 40.126 | 36.624 | 24.923 | 24.874 | 15.066 | 22.925 | 14.744 | 0 | 0 | 54.952 | 54.744 | 43.697 | 24.031 | 0 | 0 | 53.323 | 32.63 | [5 empty] | 0 | 15.252 | 85 | 2.3029 | 2.1139 | 0.41981 | 0.26549 | 1.8484 | 80.2612
06/16/10 | 19:08 | 0 | 20.831 | 0 | 0 | 0 | 39.82 | 36.483 | 24.972 | 24.85 | 14.993 | 22.876 | 14.769 | 0 | 0 | 54.929 | 54.744 | 43.697 | 24.031 | 0 | 0 | 53.3 | 32.63 | [5 empty] | 0 | 14.97 | 86 | 2.2957 | 2.1069 | 0.41951 | 0.26549 | 1.8415 | 80.2143
06/16/10 | 19:09 | 0 | 20.831 | 0 | 0 | 0 | 39.562 | 36.39 | 24.994 | 24.874 | 14.968 | 22.925 | 14.819 | 0 | 0 | 54.929 | 54.744 | 43.721 | 24.055 | 0 | 0 | 53.323 | 32.606 | [5 empty] | 0 | 14.688 | 87 | 2.2811 | 2.0931 | 0.41892 | 0.26549 | 1.8276 | 80.1196
06/16/10 | 19:10 | 0 | 20.831 | 0 | 0 | 0 | 39.279 | 36.249 | 25.068 | 24.85 | 15.066 | 22.876 | 14.794 | 0 | 0 | 54.952 | 54.744 | 43.673 | 24.055 | 0 | 0 | 53.346 | 32.606 | [5 empty] | 0 | 14.429 | 88 | 2.2884 | 2.1 | 0.41922 | 0.26549 | 1.8345 | 80.1671
06/16/10 | 19:11 | 0 | 20.831 | 0 | 0 | 0 | 38.997 | 36.129 | 25.092 | 24.85 | 14.942 | 22.9 | 14.671 | 0 | 0 | 54.929 | 54.721 | 43.721 | 24.055 | 0 | 0 | 53.323 | 32.606 | [5 empty] | 0 | 14.147 | 89 | 2.3242 | 2.1341 | 0.42067 | 0.26549 | 1.8686 | 80.3966
06/16/10 | 19:12 | 0 | 20.831 | 0 | 0 | 0 | 38.739 | 36.012 | 25.188 | 24.874 | 14.867 | 22.876 | 14.595 | 0 | 0 | 54.929 | 54.744 | 43.697 | 24.031 | 0 | 0 | 53.323 | 32.606 | [5 empty] | 0 | 13.865 | 90 | 2.3463 | 2.1551 | 0.42157 | 0.26549 | 1.8896 | 80.5348
06/16/10 | 19:13 | 0 | 20.831 | 0 | 0 | 0 | 38.48 | 35.871 | 25.237 | 24.828 | 14.844 | 22.876 | 14.523 | 0 | 0 | 54.952 | 54.721 | 43.697 | 24.031 | 0 | 0 | 53.346 | 32.606 | [5 empty] | 0 | 13.652 | 91 | 2.3673 | 2.175 | 0.42242 | 0.26549 | 1.9095 | 80.6634
06/16/10 | 19:14 | 0 | 20.774 | 0 | 1 | 0 | 36.78 | 36.146 | 25.036 | 24.891 | 14.711 | 22.868 | 14.44 | 0 | 0 | 54.898 | 54.691 | 43.69 | 23.999 | 0 | 0 | 53.316 | 32.598 | [5 empty] | 0 | 11.889 | 92 | 2.3915 | 2.198 | 0.42339 | 0.26549 | 1.9325 | 80.8089
06/16/10 | 19:15 | 0 | 20.799 | 0 | 0 | 0 | 34.689 | 35.581 | 24.94 | 24.891 | 14.711 | 22.819 | 14.392 | 0 | 0 | 54.898 | 54.691 | 43.69 | 23.999 | 0 | 0 | 53.293 | 32.622 | [5 empty] | 0 | 9.798 | 93 | 2.4054 | 2.2113 | 0.42396 | 0.26549 | 1.9458 | 80.8916
06/16/10 | 19:16 | 0 | 20.806 | 0 | 0 | 0 | 33.146 | 34.72 | 24.948 | 24.85 | 14.719 | 22.802 | 14.523 | 0 | 0 | 54.929 | 54.721 | 43.721 | 24.055 | 0 | 0 | 53.3 | 32.675 | [5 empty] | 0 | 8.296 | 94 | 2.3673 | 2.175 | 0.42242 | 0.26549 | 1.9095 | 80.6634
06/16/10 | 19:17 | 0 | 20.855 | 0 | 1 | 0 | 31.571 | 34.462 | 24.948 | 24.803 | 14.671 | 22.78 | 14.374 | 0 | 0 | 54.952 | 54.721 | 43.673 | 24.055 | 0 | 0 | 53.255 | 32.675 | [5 empty] | 0 | 6.768 | 95 | 2.4107 | 2.2163 | 0.42417 | 0.26549 | 1.9508 | 80.9224
06/16/10 | 19:18 | 0 | 20.799 | 0 | 0 | 0 | 30.144 | 34.971 | 24.796 | 24.796 | 14.588 | 22.724 | 14.342 | 0 | 0 | 54.898 | 54.67 | 43.666 | 24.023 | 0 | 0 | 53.178 | 32.644 | [5 empty] | 0 | 5.348 | 96 | 2.42 | 2.2251 | 0.42455 | 0.26549 | 1.9596 | 80.9769
06/16/10 | 19:19 | 1 | 20.799 | 0 | 0 | 0 | 29.131 | 35.629 | 24.722 | 24.771 | 24.796 | 22.724 | 14.291 | 0 | 0 | 54.898 | 54.691 | 43.69 | 23.999 | 0 | 0 | 53.202 | 32.668 | [5 empty] | 20.799 | 4.36 | 97 | 2.4349 | 2.2393 | 0.42515 | 0.26549 | 1.9738 | 81.0627
06/16/10 | 19:20 | 0 | 20.799 | 0 | 1 | 0 | 31.083 | 36.076 | 24.627 | 24.747 | 16.22 | 22.724 | 14.392 | 0 | 0 | 54.875 | 54.691 | 43.678 | 24.06 | 0 | 0 | 53.237 | 32.656 | [5 empty] | 0 | 6.336 | 98 | 2.4054 | 2.2113 | 0.42396 | 0.26549 | 1.9458 | 80.8916
06/16/10 | 19:21 | 0 | 20.836 | 0 | 0 | 0 | 46.151 | 36.134 | 24.519 | 24.734 | 14.847 | 22.736 | 14.528 | 1 | 0 | 54.91 | 54.681 | 43.63 | 24.036 | 0 | 0 | 53.213 | 32.656 | [5 empty] | 0 | 21.417 | 99 | 2.3658 | 2.1736 | 0.42236 | 0.26549 | 1.9082 | 80.6546
06/16/10 | 19:22 | 0 | 20.811 | 0 | 0 | 0 | 51.08 | 35.83 | 24.349 | 24.783 | 14.6 | 22.761 | 14.256 | 0 | 0 | 54.91 | 54.681 | 43.63 | 24.011 | 0 | 0 | 53.237 | 32.632 | [5 empty] | 0 | 26.297 | 100 | 2.4451 | 2.2489 | 0.42557 | 0.26549 | 1.9835 | 81.121
06/16/10 | 19:23 | 0 | 20.811 | 0 | 1 | 0 | 52.457 | 35.428 | 24.3 | 24.759 | 14.528 | 22.736 | 14.279 | 0 | 0 | 54.91 | 54.658 | 43.606 | 24.011 | 0 | 0 | 53.258 | 32.632 | [5 empty] | 0 | 27.698 | 101 | 2.4384 | 2.2426 | 0.42529 | 0.26549 | 1.9771 | 81.0828
06/16/10 | 19:24 | 0 | 20.811 | 0 | 0 | 0 | 51.584 | 35.218 | 24.349 | 24.734 | 14.676 | 22.761 | 14.354 | 0 | 0 | 54.887 | 54.635 | 43.606 | 24.036 | 0 | 0 | 53.258 | 32.632 | [5 empty] | 0 | 26.85 | 102 | 2.4165 | 2.2218 | 0.42441 | 0.26549 | 1.9563 | 80.9565
06/16/10 | 19:25 | 0 | 20.811 | 0 | 0 | 0 | 50.714 | 35.17 | 24.349 | 24.759 | 14.575 | 22.761 | 14.304 | 0 | 0 | 54.91 | 54.635 | 43.63 | 24.011 | 0 | 0 | 53.237 | 32.68 | [5 empty] | 0 | 25.955 | 103 | 2.4311 | 2.2357 | 0.425 | 0.26549 | 1.9702 | 81.0409
06/16/10 | 19:26 | 0 | 20.811 | 0 | 0 | 0 | 49.981 | 35.124 | 24.349 | 24.759 | 14.477 | 22.761 | 14.083 | 0 | 0 | 54.887 | 54.635 | 43.63 | 24.011 | 0 | 0 | 53.237 | 32.704 | [5 empty] | 0 | 25.222 | 104 | 2.4954 | 2.2968 | 0.42761 | 0.26549 | 2.0313 | 81.4023
06/16/10 | 19:27 | 0 | 20.811 | 0 | 0 | 0 | 49.292 | 35.053 | 24.421 | 24.783 | 14.626 | 22.783 | 14.256 | 0 | 0 | 54.863 | 54.635 | 43.654 | 24.011 | 0 | 0 | 53.19 | 32.704 | [5 empty] | 0 | 24.509 | 105 | 2.4451 | 2.2489 | 0.42557 | 0.26549 | 1.9835 | 81.121
06/16/10 | 19:28 | 0 | 20.804 | 0 | 0 | 0 | 48.711 | 34.952 | 24.487 | 24.727 | 14.369 | 22.68 | 14.123 | 0 | 0 | 54.856 | 54.604 | 43.599 | 23.979 | 0 | 0 | 53.206 | 32.673 | [5 empty] | 0 | 23.984 | 106 | 2.4838 | 2.2858 | 0.42714 | 0.26549 | 2.0203 | 81.3383
06/16/10 | 19:29 | 0 | 20.804 | 0 | 0 | 0 | 48.184 | 34.859 | 24.533 | 24.678 | 14.495 | 22.655 | 14.05 | 0 | 0 | 54.833 | 54.604 | 43.599 | 23.979 | 0 | 0 | 53.183 | 32.673 | [5 empty] | 0 | 23.506 | 107 | 2.505 | 2.306 | 0.428 | 0.26549 | 2.0405 | 81.4547
06/16/10 | 19:30 | 0 | 20.779 | 0 | 0 | 0 | 47.703 | 34.811 | 24.582 | 24.678 | 14.394 | 22.68 | 14.123 | 0 | 0 | 54.833 | 54.581 | 43.551 | 23.979 | 0 | 0 | 53.183 | 32.649 | [5 empty] | 0 | 23.025 | 108 | 2.4838 | 2.2858 | 0.42714 | 0.26549 | 2.0203 | 81.3383
06/16/10 | 19:31 | 0 | 20.779 | 0 | 0 | 0 | 47.222 | 34.718 | 24.631 | 24.727 | 14.347 | 22.729 | 14.05 | 0 | 0 | 54.786 | 54.604 | 43.575 | 24.004 | 0 | 0 | 53.16 | 32.649 | [5 empty] | 0 | 22.495 | 109 | 2.505 | 2.306 | 0.428 | 0.26549 | 2.0405 | 81.4547
06/16/10 | 19:32 | 0 | 20.779 | 0 | 0 | 0 | 46.762 | 34.622 | 24.703 | 24.727 | 14.271 | 22.704 | 13.975 | 0 | 0 | 54.81 | 54.558 | 43.623 | 23.979 | 0 | 0 | 53.16 | 32.649 | [5 empty] | 0 | 22.035 | 110 | 2.5269 | 2.3267 | 0.42888 | 0.26549 | 2.0612 | 81.5723
06/16/10 | 19:33 | 0 | 20.779 | 0 | 0 | 0 | 43.575 | 34.505 | 24.511 | 24.847 | 14.198 | 22.655 | 13.851 | 0 | 0 | 54.786 | 54.604 | 43.599 | 24.004 | 0 | 0 | 53.113 | 32.673 | [5 empty] | 0 | 18.728 | 111 | 2.563 | 2.361 | 0.43034 | 0.26549 | 2.0956 | 81.7622
06/16/10 | 19:34 | 0 | 20.811 | 0 | 0 | 0 | 38.837 | 33.127 | 24.349 | 24.904 | 14.206 | 22.712 | 13.982 | 0 | 0 | 54.84 | 54.611 | 43.63 | 24.011 | 0 | 0 | 53.143 | 32.704 | [5 empty] | 0 | 13.933 | 112 | 2.5248 | 2.3248 | 0.4288 | 0.26549 | 2.0593 | 81.5614
06/16/10 | 19:35 | 0 | 20.779 | 0 | 1 | 0 | 34.88 | 31.664 | 24.558 | 24.678 | 14.271 | 22.606 | 14.075 | 0 | 0 | 54.786 | 54.581 | 43.575 | 24.004 | 0 | 0 | 53.069 | 32.649 | [5 empty] | 0 | 10.202 | 113 | 2.4978 | 2.299 | 0.4277 | 0.26549 | 2.0336 | 81.4151
06/16/10 | 19:36 | 0 | 20.823 | 0 | 0 | 0 | 31.857 | 31.279 | 24.678 | 24.558 | 14.618 | 22.655 | 14.025 | 0 | 0 | 54.786 | 54.558 | 43.551 | 23.979 | 0 | 0 | 53.069 | 32.673 | [5 empty] | 0 | 7.299 | 114 | 2.5123 | 2.3129 | 0.42829 | 0.26549 | 2.0474 | 81.4941
06/16/10 | 19:37 | 0 | 20.804 | 0 | 1 | 0 | 30.026 | 33.306 | 24.631 | 24.462 | 22.486 | 22.68 | 13.927 | 0 | 0 | 54.786 | 54.558 | 43.599 | 24.004 | 0 | 0 | 53.09 | 32.625 | [5 empty] | 0 | 5.564 | 115 | 2.5409 | 2.34 | 0.42945 | 0.26549 | 2.0745 | 81.6464
06/16/10 | 19:38 | 0 | 20.779 | 1 | 0 | 0 | 29.881 | 36.691 | 24.511 | 24.367 | 19.779 | 22.655 | 13.876 | 0 | 0 | 54.786 | 54.558 | 43.551 | 23.979 | 0 | 0 | 53.069 | 32.649 | [5 empty] | 0 | 5.514 | 116 | 2.5557 | 2.3541 | 0.43005 | 0.26549 | 2.0886 | 81.7244
06/16/10 | 19:39 | 0 | 20.779 | 0 | 1 | 0 | 45.478 | 38.595 | 24.342 | 24.293 | 15.111 | 22.655 | 13.927 | 1 | 0 | 54.742 | 54.558 | 43.551 | 23.957 | 0 | 0 | 53.069 | 32.649 | [5 empty] | 0 | 21.185 | 117 | 2.5409 | 2.34 | 0.42945 | 0.26549 | 2.0745 | 81.6464
06/16/10 | 19:40 | 0 | 20.804 | 0 | 0 | 0 | 57.373 | 38.313 | 24.173 | 24.293 | 14.296 | 22.655 | 13.753 | 0 | 0 | 54.763 | 54.558 | 43.575 | 24.028 | 0 | 0 | 53.066 | 32.673 | [5 empty] | 0 | 33.08 | 118 | 2.5915 | 2.3882 | 0.4315 | 0.26549 | 2.1227 | 81.9086
06/16/10 | 19:41 | 0 | 20.826 | 0 | 0 | 0 | 50.546 | 36.952 | 24.126 | 24.367 | 14.299 | 22.633 | 13.829 | 0 | 0 | 54.812 | 54.537 | 43.554 | 24.031 | 0 | 0 | 53.092 | 32.675 | [5 empty] | 0 | 26.179 | 119 | 2.5694 | 2.3671 | 0.4306 | 0.26549 | 2.1016 | 81.7954
06/16/10 | 19:42 | 0 | 20.806 | 0 | 0 | 0 | 48.482 | 36.528 | 24.126 | 24.391 | 14.226 | 22.682 | 13.781 | 0 | 0 | 54.812 | 54.537 | 43.602 | 24.055 | 0 | 0 | 53.069 | 32.675 | [5 empty] | 0 | 24.091 | 120 | 2.5834 | 2.3804 | 0.43117 | 0.26549 | 2.1149 | 81.8671
06/16/10 | 19:43 | 0 | 20.796 | 0 | 0 | 0 | 47.927 | 36.383 | 24.146 | 24.337 | 14.196 | 22.628 | 13.726 | 0 | 0 | 54.761 | 54.509 | 43.573 | 24.026 | 0 | 0 | 53.064 | 32.622 | [5 empty] | 0 | 23.59 | 121 | 2.5994 | 2.3956 | 0.43182 | 0.26549 | 2.1302 | 81.9484
06/16/10 | 19:44 | 0 | 20.777 | 0 | 0 | 0 | 47.607 | 36.263 | 24.17 | 24.337 | 14.073 | 22.653 | 13.726 | 0 | 0 | 54.737 | 54.509 | 43.594 | 24.026 | 0 | 0 | 53.041 | 32.622 | [5 empty] | 0 | 23.27 | 122 | 2.5994 | 2.3956 | 0.43182 | 0.26549 | 2.1302 | 81.9484
06/16/10 | 19:45 | 0 | 20.777 | 0 | 0 | 0 | 47.217 | 36.194 | 24.17 | 24.362 | 13.947 | 22.653 | 13.653 | 0 | 0 | 54.761 | 54.485 | 43.549 | 24.026 | 0 | 0 | 53.064 | 32.646 | [5 empty] | 0 | 22.855 | 123 | 2.6206 | 2.4158 | 0.43268 | 0.26549 | 2.1504 | 82.0547
06/16/10 | 19:46 | 0 | 20.777 | 0 | 0 | 0 | 46.828 | 36.076 | 24.195 | 24.362 | 13.849 | 22.628 | 13.504 | 1 | 0 | 54.761 | 54.485 | 43.573 | 24.026 | 0 | 0 | 53.087 | 32.646 | [5 empty] | 0 | 22.466 | 124 | 2.664 | 2.4571 | 0.43444 | 0.26549 | 2.1916 | 82.2664
06/16/10 | 19:47 | 0 | 20.796 | 0 | 0 | 0 | 46.391 | 36.005 | 24.291 | 24.337 | 13.849 | 22.604 | 13.628 | 0 | 0 | 54.737 | 54.485 | 43.594 | 24.026 | 0 | 0 | 53.087 | 32.668 | [5 empty] | 0 | 22.054 | 125 | 2.6279 | 2.4228 | 0.43298 | 0.26549 | 2.1573 | 82.0907
06/16/10 | 19:48 | 0 | 20.777 | 0 | 0 | 0 | 45.978 | 35.935 | 24.337 | 24.362 | 13.776 | 22.653 | 13.504 | 0 | 0 | 54.714 | 54.509 | 43.525 | 24.026 | 0 | 0 | 53.064 | 32.692 | [5 empty] | 0 | 21.616 | 126 | 2.664 | 2.4571 | 0.43444 | 0.26549 | 2.1916 | 82.2664
06/16/10 | 19:49 | 0 | 20.796 | 0 | 0 | 0 | 45.544 | 35.794 | 24.386 | 24.362 | 13.947 | 22.604 | 13.653 | 0 | 0 | 54.761 | 54.485 | 43.549 | 24.001 | 0 | 0 | 53.064 | 32.692 | [5 empty] | 0 | 21.182 | 127 | 2.6206 | 2.4158 | 0.43268 | 0.26549 | 2.1504 | 82.0547
06/16/10 | 19:50 | 0 | 20.796 | 0 | 0 | 0 | 45.107 | 35.725 | 24.435 | 24.411 | 13.776 | 22.604 | 13.504 | 0 | 0 | 54.737 | 54.485 | 43.573 | 24.001 | 0 | 0 | 53.064 | 32.668 | [5 empty] | 0 | 20.696 | 128 | 2.664 | 2.4571 | 0.43444 | 0.26549 | 2.1916 | 82.2664
06/16/10 | 19:51 | 0 | 20.796 | 0 | 1 | 0 | 42.937 | 35.629 | 24.386 | 24.482 | 13.972 | 22.628 | 13.653 | 0 | 0 | 54.737 | 54.509 | 43.594 | 24.026 | 0 | 0 | 52.994 | 32.668 | [5 empty] | 0 | 18.455 | 129 | 2.6206 | 2.4158 | 0.43268 | 0.26549 | 2.1504 | 82.0547
06/16/10 | 19:52 | 0 | 20.762 | 0 | 0 | 0 | 35.926 | 33.505 | 24.161 | 24.521 | 13.839 | 22.594 | 13.419 | 0 | 0 | 54.681 | 54.453 | 43.561 | 23.967 | 0 | 0 | 53.008 | 32.634 | [5 empty] | 0 | 11.405 | 130 | 2.6888 | 2.4806 | 0.43544 | 0.26549 | 2.2151 | 82.3841
06/16/10 | 19:53 | 0 | 20.762 | 0 | 1 | 0 | 32.446 | 32.036 | 24.448 | 24.401 | 21.486 | 22.569 | 13.369 | 0 | 0 | 54.658 | 54.476 | 43.539 | 23.991 | 0 | 0 | 53.055 | 32.634 | [5 empty] | 0 | 8.045 | 131 | 2.7033 | 2.4945 | 0.43603 | 0.26549 | 2.229 | 82.4524
06/16/10 | 19:54 | 0 | 20.718 | 0 | 0 | 0 | 31.217 | 33.739 | 24.521 | 24.232 | 19.593 | 22.569 | 13.419 | 0 | 0 | 54.681 | 54.499 | 43.585 | 23.967 | 0 | 0 | 53.031 | 32.634 | [5 empty] | 0 | 6.985 | 132 | 2.6888 | 2.4806 | 0.43544 | 0.26549 | 2.2151 | 82.3841
06/16/10 | 19:55 | 0 | 20.743 | 0 | 1 | 0 | 47.826 | 38.698 | 24.521 | 24.161 | 14.012 | 22.545 | 13.343 | 0 | 0 | 54.658 | 54.453 | 43.492 | 23.967 | 0 | 0 | 53.031 | 32.634 | [5 empty] | 0 | 23.665 | 133 | 2.7109 | 2.5017 | 0.43634 | 0.26549 | 2.2362 | 82.4876
06/16/10 | 19:56 | 0 | 20.796 | 0 | 0 | 0 | 54.415 | 41.504 | 24.337 | 24.146 | 13.899 | 22.604 | 13.331 | 1 | 0 | 54.714 | 54.462 | 43.525 | 24.026 | 0 | 0 | 53.041 | 32.646 | [5 empty] | 0 | 30.269 | 134 | 2.7144 | 2.505 | 0.43648 | 0.26549 | 2.2395 | 82.5038
06/16/10 | 19:57 | 0 | 20.743 | 0 | 1 | 0 | 44.732 | 40.155 | 24.281 | 24.112 | 13.788 | 22.569 | 13.394 | 0 | 0 | 54.658 | 54.406 | 43.516 | 23.991 | 0 | 0 | 53.031 | 32.634 | [5 empty] | 0 | 20.62 | 135 | 2.6961 | 2.4875 | 0.43574 | 0.26549 | 2.2221 | 82.4183
06/16/10 | 19:58 | 0 | 20.743 | 0 | 0 | 0 | 41.683 | 39.404 | 24.232 | 24.161 | 21.704 | 22.545 | 13.245 | 0 | 0 | 54.681 | 54.406 | 43.539 | 23.991 | 0 | 0 | 53.031 | 32.634 | [5 empty] | 0 | 17.522 | 136 | 2.7395 | 2.5288 | 0.4375 | 0.26549 | 2.2633 | 82.6185
06/16/10 | 19:59 | 0 | 20.762 | 0 | 0 | 0 | 36.349 | 36.607 | 24.207 | 24.161 | 19.915 | 22.545 | 13.245 | 0 | 0 | 54.681 | 54.406 | 43.561 | 23.991 | 0 | 0 | 53.031 | 32.658 | [5 empty] | 0 | 12.188 | 137 | 2.7395 | 2.5288 | 0.4375 | 0.26549 | 2.2633 | 82.6185
06/16/10 | 20:00 | 0 | 20.762 | 0 | 1 | 0 | 48.72 | 35.01 | 24.183 | 24.256 | 15.42 | 22.569 | 13.369 | 1 | 0 | 54.681 | 54.406 | 43.492 | 23.979 | 0 | 0 | 52.994 | 32.622 | [5 empty] | 0 | 24.464 | 138 | 2.7033 | 2.4945 | 0.43603 | 0.26549 | 2.229 | 82.4524
06/16/10 | 20:01 | 0 | 20.703 | 0 | 0 | 0 | 51.685 | 37.555 | 24.193 | 24.193 | 14.392 | 22.53 | 13.354 | 0 | 0 | 54.621 | 54.345 | 43.453 | 23.928 | 0 | 0 | 53.015 | 32.596 | [5 empty] | 0 | 27.492 | 139 | 2.7077 | 2.4986 | 0.43621 | 0.26549 | 2.2331 | 82.4727
06/16/10 | 20:02 | 0 | 20.679 | 0 | 1 | 0 | 42.7 | 42.183 | 24.193 | 24.168 | 13.997 | 22.53 | 13.255 | 0 | 0 | 54.644 | 54.345 | 43.405 | 23.952 | 0 | 0 | 52.992 | 32.596 | [5 empty] | 0 | 18.532 | 140 | 2.7365 | 2.526 | 0.43738 | 0.26549 | 2.2605 | 82.6053
06/16/10 | 20:03 | 0 | 20.671 | 0 | 0 | 0 | 38.911 | 43.516 | 24.161 | 24.09 | 23.702 | 22.498 | 13.223 | 0 | 0 | 54.614 | 54.315 | 43.468 | 23.896 | 0 | 0 | 52.938 | 32.589 | [5 empty] | 0 | 14.821 | 141 | 2.7459 | 2.5349 | 0.43776 | 0.26549 | 2.2694 | 82.6475
06/16/10 | 20:04 | 1 | 20.647 | 0 | 1 | 0 | 36.701 | 43.468 | 24.185 | 24.065 | 17.891 | 22.474 | 13.125 | 1 | 0 | 54.59 | 54.338 | 43.422 | 23.871 | 0 | 0 | 52.917 | 32.589 | [5 empty] | 20.647 | 12.636 | 142 | 2.7744 | 2.562 | 0.43891 | 0.26549 | 2.2965 | 82.7751
06/16/10 | 20:05 | 0 | 20.703 | 0 | 0 | 0 | 51.113 | 41.714 | 24.288 | 24.048 | 14.515 | 22.53 | 13.255 | 0 | 0 | 54.665 | 54.345 | 43.453 | 23.977 | 0 | 0 | 52.901 | 32.596 | [5 empty] | 0 | 27.065 | 143 | 2.7365 | 2.526 | 0.43738 | 0.26549 | 2.2605 | 82.6053
06/16/10 | 20:06 | 0 | 20.671 | 0 | 1 | 0 | 50.417 | 42.927 | 24.354 | 23.991 | 14.261 | 22.474 | 13.198 | 1 | 0 | 54.635 | 54.292 | 43.468 | 23.92 | 0 | 0 | 52.847 | 32.543 | [5 empty] | 0 | 26.426 | 144 | 2.7531 | 2.5418 | 0.43805 | 0.26549 | 2.2763 | 82.6803
06/16/10 | 20:07 | 0 | 20.679 | 0 | 0 | 0 | 42.772 | 44.83 | 24.433 | 23.977 | 14.193 | 22.53 | 13.23 | 0 | 0 | 54.688 | 54.345 | 43.499 | 23.977 | 0 | 0 | 52.854 | 32.596 | [5 empty] | 0 | 18.795 | 145 | 2.7438 | 2.5329 | 0.43767 | 0.26549 | 2.2674 | 82.6383
06/16/10 | 20:08 | 0 | 20.647 | 0 | 0 | 0 | 38.815 | 45.236 | 24.45 | 23.991 | 24.835 | 22.523 | 13.074 | 0 | 0 | 54.635 | 54.292 | 43.468 | 23.92 | 0 | 0 | 52.824 | 32.565 | [5 empty] | 0 | 14.824 | 146 | 2.7893 | 2.5761 | 0.43951 | 0.26549 | 2.3106 | 82.8405
06/16/10 | 20:09 | 0 | 20.671 | 0 | 1 | 0 | 38.416 | 43.75 | 24.474 | 24.016 | 17.371 | 22.523 | 12.926 | 0 | 0 | 54.658 | 54.315 | 43.468 | 23.945 | 0 | 0 | 52.847 | 32.589 | [5 empty] | 0 | 14.4 | 147 | 2.8323 | 2.6171 | 0.44126 | 0.26549 | 2.3516 | 83.0264
06/16/10 | 20:10 | 0 | 20.671 | 0 | 0 | 0 | 52.618 | 41.588 | 24.521 | 24.016 | 14.631 | 22.523 | 12.901 | 1 | 0 | 54.658 | 54.315 | 43.492 | 23.991 | 0 | 0 | 52.824 | 32.613 | [5 empty] | 0 | 28.602 | 148 | 2.8396 | 2.624 | 0.44155 | 0.26549 | 2.3585 | 83.0572
06/16/10 | 20:11 | 0 | 20.671 | 0 | 1 | 0 | 50.004 | 42.669 | 24.619 | 24.09 | 14.359 | 22.498 | 12.976 | 0 | 0 | 54.681 | 54.315 | 43.516 | 23.991 | 0 | 0 | 52.847 | 32.589 | [5 empty] | 0 | 25.914 | 149 | 2.8178 | 2.6032 | 0.44067 | 0.26549 | 2.3378 | 82.9642
06/16/10 | 20:12 | 0 | 20.694 | 0 | 0 | 0 | 43.539 | 44.338 | 24.69 | 24.065 | 13.791 | 22.547 | 12.853 | 0 | 0 | 54.658 | 54.292 | 43.492 | 23.991 | 0 | 0 | 52.87 | 32.613 | [5 empty] | 0 | 19.474 | 150 | 2.8536 | 2.6373 | 0.44212 | 0.26549 | 2.3718 | 83.116
06/16/10 | 20:13 | 0 | 20.671 | 0 | 0 | 0 | 39.92 | 44.984 | 24.69 | 24.136 | 24.69 | 22.547 | 12.951 | 0 | 0 | 54.681 | 54.315 | 43.516 | 23.967 | 0 | 0 | 52.87 | 32.589 | [5 empty] | 0 | 15.784 | 151 | 2.8251 | 2.6102 | 0.44096 | 0.26549 | 2.3447 | 82.9954
06/16/10 | 20:14 | 0 | 20.637 | 0 | 1 | 0 | 38.337 | 44.35 | 24.776 | 24.126 | 16.853 | 22.618 | 12.853 | 1 | 0 | 54.728 | 54.315 | 43.539 | 23.967 | 0 | 0 | 52.824 | 32.589 | [5 empty] | 0 | 14.211 | 152 | 2.8536 | 2.6373 | 0.44212 | 0.26549 | 2.3718 | 83.116
06/16/10 | 20:15 | 0 | 20.694 | 0 | 0 | 0 | 52.319 | 42.224 | 24.908 | 24.21 | 14.457 | 22.618 | 12.951 | 0 | 0 | 54.728 | 54.338 | 43.516 | 24.016 | 0 | 0 | 52.824 | 32.589 | [5 empty] | 0 | 28.109 | 153 | 2.8251 | 2.6102 | 0.44096 | 0.26549 | 2.3447 | 82.9954
06/16/10 | 20:16 | 0 | 20.637 | 0 | 1 | 0 | 51.346 | 42.494 | 24.945 | 24.222 | 13.781 | 22.562 | 12.843 | 0 | 0 | 54.695 | 54.282 | 43.458 | 23.933 | 0 | 0 | 52.768 | 32.579 | [5 empty] | 0 | 27.124 | 154 | 2.8565 | 2.6401 | 0.44224 | 0.26549 | 2.3746 | 83.1281
06/16/10 | 20:17 | 0 | 20.694 | 0 | 0 | 0 | 44.869 | 44.008 | 25.051 | 24.281 | 14.037 | 22.596 | 12.901 | 1 | 0 | 54.749 | 54.315 | 43.539 | 24.016 | 0 | 0 | 52.779 | 32.613 | [5 empty] | 0 | 20.588 | 155 | 2.8396 | 2.624 | 0.44155 | 0.26549 | 2.3585 | 83.0572
06/16/10 | 20:18 | 0 | 20.637 | 0 | 0 | 0 | 43.764 | 44.116 | 25.041 | 24.271 | 21.669 | 22.584 | 12.695 | 0 | 0 | 54.695 | 54.282 | 43.482 | 23.982 | 0 | 0 | 52.723 | 32.555 | [5 empty] | 0 | 19.493 | 156 | 2.8996 | 2.681 | 0.44399 | 0.26549 | 2.4155 | 83.3054
06/16/10 | 20:19 | 0 | 20.637 | 0 | 0 | 0 | 37.866 | 45.203 | 25.065 | 24.342 | 20.053 | 22.584 | 12.818 | 0 | 0 | 54.716 | 54.282 | 43.482 | 23.957 | 0 | 0 | 52.747 | 32.555 | [5 empty] | 0 | 13.524 | 157 | 2.8638 | 2.647 | 0.44253 | 0.26549 | 2.3815 | 83.1585
06/16/10 | 20:20 | 0 | 20.637 | 0 | 1 | 0 | 45.341 | 43.929 | 25.114 | 24.391 | 14.794 | 22.584 | 12.743 | 0 | 0 | 54.695 | 54.306 | 43.499 | 23.947 | 0 | 0 | 52.833 | 32.546 | [5 empty] | 0 | 20.95 | 158 | 2.8856 | 2.6677 | 0.44342 | 0.26549 | 2.4023 | 83.2485
06/16/10 | 20:21 | 0 | 20.74 | 0 | 0 | 0 | 53.038 | 42.418 | 25.247 | 24.573 | 13.665 | 22.692 | 12.753 | 1 | 0 | 54.805 | 54.369 | 43.616 | 24.065 | 0 | 0 | 52.88 | 32.639 | [5 empty] | 0 | 28.465 | 159 | 2.8827 | 2.665 | 0.4433 | 0.26549 | 2.3995 | 83.2366
06/16/10 | 20:22 | 0 | 20.689 | 0 | 1 | 0 | 46.634 | 43.138 | 25.24 | 24.636 | 13.411 | 22.635 | 12.793 | 0 | 0 | 54.775 | 54.338 | 43.609 | 24.058 | 0 | 0 | 52.826 | 32.632 | [5 empty] | 0 | 21.998 | 160 | 2.8711 | 2.6539 | 0.44283 | 0.26549 | 2.3884 | 83.1886
06/16/10 | 20:23 | 0 | 20.708 | 0 | 0 | 0 | 44.96 | 43.279 | 25.262 | 24.636 | 13.213 | 22.709 | 12.745 | 0 | 0 | 54.775 | 54.315 | 43.585 | 24.011 | 0 | 0 | 52.756 | 32.656 | [5 empty] | 0 | 20.324 | 161 | 2.8851 | 2.6672 | 0.4434 | 0.26549 | 2.4017 | 83.2461
06/16/10 | 20:24 | 0 | 20.689 | 0 | 0 | 0 | 44.638 | 43.231 | 25.262 | 24.636 | 18.598 | 22.758 | 12.622 | 0 | 0 | 54.775 | 54.338 | 43.609 | 24.011 | 0 | 0 | 52.779 | 32.632 | [5 empty] | 0 | 20.002 | 162 | 2.9209 | 2.7012 | 0.44485 | 0.26549 | 2.4357 | 83.3909
06/16/10 | 20:25 | 0 | 20.674 | 0 | 0 | 0 | 38.992 | 44.743 | 25.252 | 24.722 | 22.241 | 22.675 | 12.635 | 0 | 0 | 54.765 | 54.306 | 43.551 | 23.999 | 0 | 0 | 52.793 | 32.598 | [5 empty] | 0 | 14.27 | 163 | 2.9171 | 2.6976 | 0.44469 | 0.26549 | 2.4321 | 83.3758
06/16/10 | 20:26 | 0 | 20.698 | 0 | 1 | 0 | 42.918 | 45.086 | 25.325 | 24.747 | 13.944 | 22.65 | 12.635 | 1 | 0 | 54.765 | 54.329 | 43.527 | 23.999 | 0 | 0 | 52.838 | 32.598 | [5 empty] | 0 | 18.171 | 164 | 2.9171 | 2.6976 | 0.44469 | 0.26549 | 2.4321 | 83.3758
06/16/10 | 20:27 | 0 | 20.708 | 0 | 0 | 0 | 53.377 | 43.468 | 25.384 | 24.83 | 13.509 | 22.805 | 12.695 | 0 | 0 | 54.775 | 54.338 | 43.585 | 24.011 | 0 | 0 | 52.849 | 32.632 | [5 empty] | 0 | 28.547 | 165 | 2.8996 | 2.681 | 0.44399 | 0.26549 | 2.4155 | 83.3054
06/16/10 | 20:28 | 0 | 20.698 | 0 | 0 | 0 | 49.514 | 42.635 | 25.325 | 24.867 | 13.253 | 22.77 | 12.587 | 0 | 0 | 54.765 | 54.306 | 43.48 | 23.977 | 0 | 0 | 52.77 | 32.646 | [5 empty] | 0 | 24.647 | 166 | 2.9311 | 2.7109 | 0.44526 | 0.26549 | 2.4454 | 83.4315
06/16/10 | 20:29 | 0 | 20.674 | 0 | 0 | 0 | 47.495 | 42.398 | 25.421 | 24.842 | 13.796 | 22.819 | 12.735 | 0 | 0 | 54.789 | 54.282 | 43.575 | 24.023 | 0 | 0 | 52.747 | 32.646 | [5 empty] | 0 | 22.653 | 167 | 2.888 | 2.67 | 0.44351 | 0.26549 | 2.4045 | 83.258
06/16/10 | 20:30 | 0 | 20.698 | 0 | 0 | 0 | 47.082 | 42.236 | 25.421 | 24.842 | 13.524 | 22.819 | 12.71 | 0 | 0 | 54.789 | 54.282 | 43.527 | 23.999 | 0 | 0 | 52.77 | 32.646 | [5 empty] | 0 | 22.24 | 168 | 2.8952 | 2.6769 | 0.44381 | 0.26549 | 2.4114 | 83.2877
06/16/10 | 20:31 | 0 | 20.698 | 0 | 0 | 0 | 46.762 | 42.095 | 25.372 | 24.842 | 13.919 | 22.844 | 12.71 | 1 | 0 | 54.789 | 54.282 | 43.551 | 24.023 | 0 | 0 | 52.747 | 32.646 | [5 empty] | 0 | 21.92 | 169 | 2.8952 | 2.6769 | 0.44381 | 0.26549 | 2.4114 | 83.2877
06/16/10 | 20:32 | 0 | 20.674 | 0 | 0 | 0 | 46.44 | 41.93 | 25.372 | 24.818 | 13.228 | 22.819 | 12.536 | 0 | 0 | 54.765 | 54.306 | 43.551 | 23.999 | 0 | 0 | 52.747 | 32.646 | [5 empty] | 0 | 21.622 | 170 | 2.9459 | 2.725 | 0.44586 | 0.26549 | 2.4595 | 83.4901
06/16/10 | 20:33 | 0 | 20.674 | 0 | 0 | 0 | 46.118 | 41.836 | 25.445 | 24.796 | 13.178 | 22.795 | 12.413 | 0 | 0 | 54.765 | 54.282 | 43.575 | 23.999 | 0 | 0 | 52.77 | 32.646 | [5 empty] | 0 | 21.322 | 171 | 2.9817 | 2.7591 | 0.44731 | 0.26549 | 2.4936 | 83.629
06/16/10 | 20:34 | 0 | 20.698 | 0 | 0 | 0 | 45.752 | 41.741 | 25.47 | 24.747 | 14.487 | 22.844 | 12.66 | 0 | 0 | 54.765 | 54.261 | 43.575 | 23.999 | 0 | 0 | 52.793 | 32.67 | [5 empty] | 0 | 21.005 | 172 | 2.9098 | 2.6907 | 0.4444 | 0.26549 | 2.4252 | 83.3466
06/16/10 | 20:35 | 0 | 20.644 | 0 | 0 | 0 | 45.334 | 41.571 | 25.487 | 24.742 | 13.273 | 22.765 | 12.506 | 0 | 0 | 54.761 | 54.21 | 43.592 | 24.018 | 0 | 0 | 52.789 | 32.641 | [5 empty] | 0 | 20.592 | 173 | 2.9547 | 2.7333 | 0.44622 | 0.26549 | 2.4679 | 83.5243
06/16/10 | 20:36 | 0 | 20.674 | 0 | 0 | 0 | 44.949 | 41.482 | 25.517 | 24.818 | 13.278 | 22.795 | 12.461 | 0 | 0 | 54.765 | 54.238 | 43.504 | 23.999 | 0 | 0 | 52.838 | 32.67 | [5 empty] | 0 | 20.131 | 174 | 2.9678 | 2.7458 | 0.44675 | 0.26549 | 2.4803 | 83.5752
06/16/10 | 20:37 | 0 | 20.644 | 0 | 0 | 0 | 44.554 | 41.312 | 25.585 | 24.717 | 12.976 | 22.765 | 12.431 | 0 | 0 | 54.714 | 54.21 | 43.592 | 23.969 | 0 | 0 | 52.81 | 32.641 | [5 empty] | 0 | 19.837 | 175 | 2.9765 | 2.7541 | 0.4471 | 0.26549 | 2.4886 | 83.6089
06/16/10 | 20:38 | 0 | 20.698 | 0 | 0 | 0 | 43.762 | 41.389 | 25.615 | 24.867 | 13.054 | 22.819 | 12.486 | 0 | 0 | 54.765 | 54.238 | 43.575 | 24.048 | 0 | 0 | 52.838 | 32.692 | [5 empty] | 0 | 18.895 | 176 | 2.9605 | 2.7389 | 0.44645 | 0.26549 | 2.4734 | 83.547
06/16/10 | 20:39 | 0 | 20.698 | 0 | 1 | 0 | 37.629 | 42.422 | 25.445 | 24.962 | 13.007 | 22.795 | 12.438 | 0 | 0 | 54.765 | 54.261 | 43.621 | 24.048 | 0 | 0 | 52.838 | 32.716 | [5 empty] | 0 | 12.667 | 177 | 2.9745 | 2.7522 | 0.44702 | 0.26549 | 2.4867 | 83.601
06/16/10 | 20:40 | 0 | 20.698 | 0 | 0 | 0 | 34.902 | 43.011 | 25.686 | 25.011 | 13.007 | 22.819 | 12.461 | 0 | 0 | 54.742 | 54.238 | 43.645 | 24.048 | 0 | 0 | 52.8 | 32.656 | [5 empty] | 0 | 9.891 | 178 | 2.9678 | 2.7458 | 0.44675 | 0.26549 | 2.4803 | 83.5752
06/16/10 | 20:41 | 0 | 20.647 | 0 | 1 | 0 | 32.594 | 41.97 | 25.803 | 24.935 | 20.141 | 22.719 | 12.212 | 0 | 0 | 54.688 | 54.184 | 43.544 | 23.996 | 0 | 0 | 52.784 | 32.665 | [5 empty] | 0 | 7.659 | 179 | 3.0403 | 2.8147 | 0.44969 | 0.26549 | 2.5492 | 83.849
06/16/10 | 20:42 | 1 | 20.625 | 0 | 0 | 0 | 30.813 | 41.006 | 25.754 | 24.886 | 24.96 | 22.743 | 12.237 | 0 | 0 | 54.665 | 54.138 | 43.568 | 23.996 | 0 | 0 | 52.716 | 32.641 | [5 empty] | 20.625 | 5.927 | 180 | 3.033 | 2.8078 | 0.44939 | 0.26549 | 2.5423 | 83.8221
06/16/10 | 20:43 | 0 | 20.603 | 0 | 1 | 0 | 39.339 | 41.712 | 25.705 | 24.935 | 14.955 | 22.743 | 12.288 | 1 | 0 | 54.665 | 54.138 | 43.52 | 23.972 | 0 | 0 | 52.693 | 32.594 | [5 empty] | 0 | 14.404 | 181 | 3.0181 | 2.7937 | 0.44879 | 0.26549 | 2.5282 | 83.7668
06/16/10 | 20:44 | 0 | 20.603 | 0 | 0 | 0 | 56.223 | 42.91 | 25.561 | 25.007 | 13.127 | 22.768 | 12.164 | 0 | 0 | 54.642 | 54.161 | 43.544 | 23.972 | 0 | 0 | 52.693 | 32.618 | [5 empty] | 0 | 31.216 | 182 | 3.0542 | 2.828 | 0.45025 | 0.26549 | 2.5625 | 83.9003
06/16/10 | 20:45 | 0 | 20.625 | 0 | 0 | 0 | 56.873 | 42.58 | 25.441 | 25.08 | 12.78 | 22.792 | 12.016 | 0 | 0 | 54.642 | 54.138 | 43.52 | 23.972 | 0 | 0 | 52.716 | 32.618 | [5 empty] | 0 | 31.793 | 183 | 3.0973 | 2.869 | 0.452 | 0.26549 | 2.6035 | 84.0555
06/16/10 | 20:46 | 0 | 20.625 | 0 | 0 | 0 | 54.688 | 42.181 | 25.394 | 25.129 | 12.486 | 22.792 | 11.941 | 0 | 0 | 54.665 | 54.138 | 43.52 | 24.045 | 0 | 0 | 52.716 | 32.641 | [5 empty] | 0 | 29.559 | 184 | 3.1192 | 2.8897 | 0.45288 | 0.26549 | 2.6242 | 84.1325
06/16/10 | 20:47 | 0 | 20.625 | 0 | 0 | 0 | 53.839 | 41.994 | 25.394 | 25.08 | 12.338 | 22.743 | 11.991 | 0 | 0 | 54.642 | 54.114 | 43.475 | 23.947 | 0 | 0 | 52.763 | 32.641 | [5 empty] | 0 | 28.759 | 185 | 3.1046 | 2.8759 | 0.45229 | 0.26549 | 2.6104 | 84.0813
06/16/10 | 20:48 | 0 | 20.625 | 0 | 0 | 0 | 53.174 | 41.853 | 25.419 | 25.105 | 12.436 | 22.768 | 12.066 | 0 | 0 | 54.665 | 54.138 | 43.475 | 23.972 | 0 | 0 | 52.784 | 32.665 | [5 empty] | 0 | 28.069 | 186 | 3.0828 | 2.8551 | 0.45141 | 0.26549 | 2.5896 | 84.0035
06/16/10 | 20:49 | 0 | 20.571 | 0 | 0 | 0 | 52.48 | 41.657 | 25.362 | 25.048 | 12.403 | 22.736 | 12.157 | 0 | 0 | 54.588 | 54.061 | 43.444 | 23.915 | 0 | 0 | 52.709 | 32.586 | [5 empty] | 0 | 27.432 | 187 | 3.0563 | 2.8299 | 0.45033 | 0.26549 | 2.5645 | 83.9077
06/16/10 | 20:50 | 0 | 20.625 | 0 | 0 | 0 | 51.937 | 41.547 | 25.441 | 25.031 | 12.262 | 22.743 | 12.016 | 1 | 0 | 54.597 | 54.091 | 43.499 | 23.923 | 0 | 0 | 52.716 | 32.641 | [5 empty] | 0 | 26.906 | 188 | 3.0973 | 2.869 | 0.452 | 0.26549 | 2.6035 | 84.0555
06/16/10 | 20:51 | 0 | 20.603 | 0 | 0 | 0 | 51.341 | 41.406 | 25.49 | 25.056 | 12.436 | 22.768 | 11.991 | 0 | 0 | 54.597 | 54.091 | 43.475 | 23.947 | 0 | 0 | 52.74 | 32.618 | [5 empty] | 0 | 26.285 | 189 | 3.1046 | 2.8759 | 0.45229 | 0.26549 | 2.6104 | 84.0813
06/16/10 | 20:52 | 0 | 20.625 | 0 | 0 | 0 | 50.767 | 41.265 | 25.561 | 25.08 | 12.288 | 22.768 | 11.941 | 0 | 0 | 54.618 | 54.07 | 43.499 | 23.972 | 0 | 0 | 52.693 | 32.641 | [5 empty] | 0 | 25.687 | 190 | 3.1192 | 2.8897 | 0.45288 | 0.26549 | 2.6242 | 84.1325
06/16/10 | 20:53 | 0 | 20.593 | 0 | 0 | 0 | 50.209 | 41.047 | 25.529 | 25.048 | 12.205 | 22.736 | 11.933 | 0 | 0 | 54.544 | 54.04 | 43.468 | 23.869 | 0 | 0 | 52.639 | 32.61 | [5 empty] | 0 | 25.161 | 191 | 3.1215 | 2.8919 | 0.45298 | 0.26549 | 2.6265 | 84.1406
06/16/10 | 20:54 | 0 | 20.593 | 0 | 0 | 0 | 49.659 | 40.927 | 25.553 | 25.048 | 12.599 | 22.736 | 12.034 | 0 | 0 | 54.52 | 54.04 | 43.468 | 23.915 | 0 | 0 | 52.686 | 32.61 | [5 empty] | 0 | 24.611 | 192 | 3.0921 | 2.864 | 0.45179 | 0.26549 | 2.5985 | 84.0368
06/16/10 | 20:55 | 0 | 20.593 | 0 | 0 | 0 | 48.902 | 40.858 | 25.627 | 25.048 | 12.353 | 22.712 | 11.983 | 0 | 0 | 54.567 | 54.061 | 43.444 | 23.94 | 0 | 0 | 52.663 | 32.656 | [5 empty] | 0 | 23.854 | 193 | 3.107 | 2.8781 | 0.45239 | 0.26549 | 2.6126 | 84.0895
06/16/10 | 20:56 | 0 | 20.593 | 0 | 1 | 0 | 40.834 | 39.236 | 25.338 | 25.289 | 12.255 | 22.662 | 11.958 | 0 | 0 | 54.52 | 54.04 | 43.468 | 23.94 | 0 | 0 | 52.639 | 32.61 | [5 empty] | 0 | 15.545 | 194 | 3.1142 | 2.885 | 0.45268 | 0.26549 | 2.6195 | 84.1151
06/16/10 | 20:57 | 0 | 20.625 | 0 | 0 | 0 | 36.471 | 36.729 | 25.394 | 25.369 | 12.164 | 22.743 | 11.843 | 0 | 0 | 54.551 | 54.07 | 43.499 | 23.972 | 0 | 0 | 52.67 | 32.618 | [5 empty] | 0 | 11.102 | 195 | 3.1477 | 2.9169 | 0.45404 | 0.26549 | 2.6514 | 84.2315
06/16/10 | 20:58 | 0 | 20.615 | 0 | 1 | 0 | 33.55 | 34.701 | 25.529 | 25.289 | 22.952 | 22.662 | 11.908 | 0 | 0 | 54.497 | 54.04 | 43.444 | 23.915 | 0 | 0 | 52.639 | 32.563 | [5 empty] | 0 | 8.261 | 196 | 3.1288 | 2.8989 | 0.45327 | 0.26549 | 2.6334 | 84.166
06/16/10 | 20:59 | 0 | 20.615 | 0 | 0 | 0 | 32.13 | 34.254 | 25.602 | 25.242 | 19.342 | 22.687 | 11.835 | 0 | 0 | 54.474 | 54.016 | 43.42 | 23.891 | 0 | 0 | 52.618 | 32.563 | [5 empty] | 0 | 6.888 | 197 | 3.15 | 2.9191 | 0.45413 | 0.26549 | 2.6536 | 84.2395
06/16/10 | 21:00 | 0 | 20.561 | 0 | 0 | 0 | 45.411 | 36.292 | 25.475 | 25.21 | 12.79 | 22.655 | 11.777 | 0 | 0 | 54.467 | 53.986 | 43.389 | 23.908 | 0 | 0 | 52.609 | 32.555 | [5 empty] | 0 | 20.201 | 198 | 3.1669 | 2.9351 | 0.45482 | 0.26549 | 2.6696 | 84.2972
06/16/10 | 21:01 | 0 | 20.568 | 0 | 1 | 0 | 58.409 | 40.009 | 25.409 | 25.193 | 12.23 | 22.613 | 11.86 | 1 | 0 | 54.448 | 53.967 | 43.417 | 23.891 | 0 | 0 | 52.59 | 32.56 | [5 empty] | 0 | 33.216 | 199 | 3.1428 | 2.9122 | 0.45384 | 0.26549 | 2.6467 | 84.2145
06/16/10 | 21:02 | 0 | 20.568 | 0 | 0 | 0 | 55.41 | 41.985 | 25.289 | 25.193 | 12.107 | 22.613 | 11.785 | 0 | 0 | 54.448 | 53.967 | 43.346 | 23.891 | 0 | 0 | 52.546 | 32.56 | [5 empty] | 0 | 30.217 | 200 | 3.1646 | 2.9329 | 0.45472 | 0.26549 | 2.6674 | 84.2893
06/16/10 | 21:03 | 0 | 20.534 | 0 | 0 | 0 | 53.865 | 42.138 | 25.205 | 25.134 | 12.071 | 22.579 | 11.75 | 0 | 0 | 54.369 | 53.935 | 43.384 | 23.857 | 0 | 0 | 52.513 | 32.551 | [5 empty] | 0 | 28.731 | 201 | 3.1748 | 2.9426 | 0.45514 | 0.26549 | 2.6771 | 84.3238
06/16/10 | 21:04 | 0 | 20.546 | 0 | 0 | 0 | 53.164 | 42.078 | 25.215 | 25.193 | 12.034 | 22.591 | 11.712 | 0 | 0 | 54.401 | 53.967 | 43.441 | 23.915 | 0 | 0 | 52.522 | 32.584 | [5 empty] | 0 | 27.971 | 202 | 3.1859 | 2.9531 | 0.45559 | 0.26549 | 2.6876 | 84.3611
06/16/10 | 21:05 | 0 | 20.591 | 0 | 0 | 0 | 52.546 | 41.865 | 25.24 | 25.168 | 12.624 | 22.591 | 11.835 | 0 | 0 | 54.378 | 53.944 | 43.394 | 23.915 | 0 | 0 | 52.476 | 32.584 | [5 empty] | 0 | 27.378 | 203 | 3.15 | 2.9191 | 0.45413 | 0.26549 | 2.6536 | 84.2395
06/16/10 | 21:06 | 0 | 20.556 | 0 | 0 | 0 | 51.871 | 41.645 | 25.254 | 25.11 | 12.024 | 22.533 | 11.702 | 0 | 0 | 54.324 | 53.935 | 43.336 | 23.832 | 0 | 0 | 52.42 | 32.551 | [5 empty] | 0 | 26.761 | 204 | 3.1888 | 2.9559 | 0.4557 | 0.26549 | 2.6904 | 84.3709
06/16/10 | 21:07 | 0 | 20.556 | 0 | 0 | 0 | 51.227 | 41.456 | 25.279 | 25.181 | 11.948 | 22.557 | 11.626 | 0 | 0 | 54.369 | 53.911 | 43.408 | 23.93 | 0 | 0 | 52.443 | 32.551 | [5 empty] | 0 | 26.046 | 205 | 3.2109 | 2.9769 | 0.4566 | 0.26549 | 2.7114 | 84.4445
06/16/10 | 21:08 | 0 | 20.556 | 0 | 0 | 0 | 50.632 | 41.246 | 25.254 | 25.134 | 11.85 | 22.533 | 11.604 | 0 | 0 | 54.345 | 53.911 | 43.36 | 23.881 | 0 | 0 | 52.443 | 32.551 | [5 empty] | 0 | 25.498 | 206 | 3.2173 | 2.983 | 0.45686 | 0.26549 | 2.7175 | 84.4656
06/16/10 | 21:09 | 0 | 20.534 | 0 | 0 | 0 | 50.037 | 41.08 | 25.325 | 25.11 | 11.775 | 22.508 | 11.528 | 0 | 0 | 54.369 | 53.865 | 43.336 | 23.881 | 0 | 0 | 52.49 | 32.551 | [5 empty] | 0 | 24.927 | 207 | 3.2394 | 3.004 | 0.45776 | 0.26549 | 2.7386 | 84.538
06/16/10 | 21:10 | 0 | 20.534 | 0 | 0 | 0 | 49.439 | 40.915 | 25.325 | 25.159 | 11.727 | 22.533 | 11.503 | 0 | 0 | 54.369 | 53.888 | 43.36 | 23.857 | 0 | 0 | 52.49 | 32.575 | [5 empty] | 0 | 24.28 | 208 | 3.2467 | 3.011 | 0.45805 | 0.26549 | 2.7455 | 84.5616
06/16/10 | 21:11 | 0 | 20.534 | 0 | 0 | 0 | 48.888 | 40.753 | 25.35 | 25.134 | 11.775 | 22.557 | 11.579 | 0 | 0 | 54.369 | 53.888 | 43.384 | 23.857 | 0 | 0 | 52.49 | 32.598 | [5 empty] | 0 | 23.754 | 209 | 3.2246 | 2.9899 | 0.45715 | 0.26549 | 2.7244 | 84.4896
06/16/10 | 21:12 | 0 | 20.534 | 0 | 0 | 0 | 46.025 | 40.798 | 25.301 | 25.23 | 11.825 | 22.533 | 11.652 | 0 | 0 | 54.369 | 53.888 | 43.384 | 23.832 | 0 | 0 | 52.466 | 32.551 | [5 empty] | 0 | 20.795 | 210 | 3.2033 | 2.9697 | 0.45629 | 0.26549 | 2.7042 | 84.4194
06/16/10 | 21:13 | 0 | 20.534 | 0 | 1 | 0 | 38.356 | 39.272 | 25.036 | 25.23 | 11.75 | 22.483 | 11.554 | 0 | 0 | 54.369 | 53.865 | 43.36 | 23.832 | 0 | 0 | 52.49 | 32.551 | [5 empty] | 0 | 13.126 | 211 | 3.2319 | 2.9969 | 0.45745 | 0.26549 | 2.7314 | 84.5134
06/16/10 | 21:14 | 0 | 20.524 | 0 | 0 | 0 | 34.517 | 36.749 | 25.078 | 25.173 | 19.226 | 22.452 | 11.445 | 0 | 0 | 54.338 | 53.834 | 43.353 | 23.8 | 0 | 0 | 52.504 | 32.52 | [5 empty] | 0 | 9.344 | 212 | 3.2636 | 3.027 | 0.45874 | 0.26549 | 2.7615 | 84.6159
06/16/10 | 21:15 | 0 | 20.502 | 0 | 1 | 0 | 32.159 | 35.481 | 25.102 | 25.078 | 23.584 | 22.452 | 11.471 | 0 | 0 | 54.315 | 53.858 | 43.353 | 23.825 | 0 | 0 | 52.483 | 32.495 | [5 empty] | 0 | 7.081 | 213 | 3.256 | 3.0198 | 0.45843 | 0.26549 | 2.7543 | 84.5916
06/16/10 | 21:16 | 0 | 20.48 | 0 | 0 | 0 | 46.888 | 38.136 | 25.222 | 25.029 | 13.522 | 22.476 | 11.521 | 1 | 0 | 54.338 | 53.834 | 43.305 | 23.849 | 0 | 0 | 52.459 | 32.543 | [5 empty] | 0 | 21.859 | 214 | 3.2415 | 3.006 | 0.45784 | 0.26549 | 2.7405 | 84.5446
06/16/10 | 21:17 | 0 | 20.48 | 0 | 1 | 0 | 57.854 | 41.92 | 25.198 | 25.004 | 12.878 | 22.452 | 11.521 | 0 | 0 | 54.338 | 53.834 | 43.353 | 23.825 | 0 | 0 | 52.413 | 32.543 | [5 empty] | 0 | 32.85 | 215 | 3.2415 | 3.006 | 0.45784 | 0.26549 | 2.7405 | 84.5446
06/16/10 | 21:18 | 0 | 20.48 | 0 | 0 | 0 | 48.149 | 42.154 | 25.004 | 25.004 | 11.941 | 22.476 | 11.347 | 0 | 0 | 54.315 | 53.811 | 43.305 | 23.825 | 0 | 0 | 52.413 | 32.543 | [5 empty] | 0 | 23.145 | 216 | 3.2922 | 3.0542 | 0.45989 | 0.26549 | 2.7887 | 84.7064
06/16/10 | 21:19 | 0 | 20.512 | 0 | 0 | 0 | 44.087 | 41.573 | 24.965 | 25.014 | 11.604 | 22.483 | 11.33 | 0 | 0 | 54.345 | 53.865 | 43.384 | 23.881 | 0 | 0 | 52.49 | 32.598 | [5 empty] | 0 | 19.073 | 217 | 3.2971 | 3.0589 | 0.46009 | 0.26549 | 2.7934 | 84.7219
06/16/10 | 21:20 | 0 | 20.502 | 0 | 1 | 0 | 36.796 | 38.7 | 24.813 | 24.933 | 11.644 | 22.476 | 11.398 | 1 | 0 | 54.315 | 53.834 | 43.329 | 23.849 | 0 | 0 | 52.459 | 32.567 | [5 empty] | 0 | 11.863 | 218 | 3.2773 | 3.04 | 0.45929 | 0.26549 | 2.7745 | 84.6595
06/16/10 | 21:21 | 0 | 20.568 | 0 | 0 | 0 | 32.421 | 36.842 | 24.808 | 24.953 | 11.639 | 22.496 | 11.342 | 0 | 0 | 54.338 | 53.879 | 43.327 | 23.869 | 0 | 0 | 52.504 | 32.589 | [5 empty] | 0 | 7.468 | 219 | 3.2936 | 3.0555 | 0.45995 | 0.26549 | 2.79 | 84.7109
06/16/10 | 21:22 | 0 | 20.49 | 0 | 1 | 0 | 29.857 | 39.275 | 24.752 | 24.894 | 11.85 | 22.486 | 11.383 | 0 | 0 | 54.306 | 53.846 | 43.293 | 23.859 | 0 | 0 | 52.448 | 32.577 | [5 empty] | 0 | 4.963 | 220 | 3.2817 | 3.0442 | 0.45947 | 0.26549 | 2.7787 | 84.6733
06/16/10 | 21:23 | 0 | 20.524 | 0 | 0 | 0 | 28.518 | 44.501 | 24.786 | 24.906 | 11.911 | 22.52 | 11.393 | 0 | 0 | 54.362 | 53.902 | 43.327 | 23.893 | 0 | 0 | 52.457 | 32.565 | [5 empty] | 0 | 3.612 | 221 | 3.2788 | 3.0414 | 0.45935 | 0.26549 | 2.7759 | 84.6641
06/16/10 | 21:24 | 0 | 20.534 | 0 | 1 | 0 | 27.593 | 45.845 | 24.678 | 24.798 | 11.604 | 22.486 | 11.234 | 0 | 0 | 54.282 | 53.846 | 43.293 | 23.884 | 0 | 0 | 52.403 | 32.531 | [5 empty] | 0 | 2.795 | 222 | 3.3251 | 3.0854 | 0.46123 | 0.26549 | 2.8199 | 84.8088
06/16/10 | 21:25 | 0 | 20.512 | 0 | 0 | 0 | 27.039 | 42.611 | 24.703 | 24.703 | 19.113 | 22.51 | 11.307 | 0 | 0 | 54.306 | 53.825 | 43.341 | 23.884 | 0 | 0 | 52.38 | 32.531 | [5 empty] | 0 | 2.336 | 223 | 3.3038 | 3.0652 | 0.46036 | 0.26549 | 2.7997 | 84.7429
06/16/10 | 21:26 | 1 | 20.534 | 0 | 1 | 0 | 27.255 | 38.265 | 24.653 | 24.582 | 22.824 | 22.486 | 11.282 | 0 | 0 | 54.306 | 53.801 | 43.317 | 23.908 | 0 | 0 | 52.357 | 32.531 | [5 empty] | 20.534 | 2.673 | 224 | 3.3111 | 3.0721 | 0.46066 | 0.26549 | 2.8067 | 84.7655
06/16/10 | 21:27 | 0 | 20.568 | 1 | 0 | 1 | 46.886 | 34.868 | 24.786 | 24.543 | 13.54 | 22.496 | 11.317 | 1 | 0 | 54.338 | 53.834 | 43.303 | 23.893 | 0 | 0 | 52.413 | 32.565 | [5 empty] | 0 | 22.343 | 225 | 3.3009 | 3.0625 | 0.46025 | 0.26549 | 2.797 | 84.7338
06/16/10 | 21:28 | 0 | 20.534 | 0 | 1 | 0 | 59.143 | 32.412 | 24.798 | 24.509 | 12.617 | 22.51 | 11.481 | 0 | 0 | 54.306 | 53.825 | 43.269 | 23.884 | 0 | 0 | 52.448 | 32.531 | [5 empty] | 0 | 34.634 | 0 | 3.2531 | 3.0171 | 0.45831 | 0.26549 | 2.7516 | 84.5822
06/16/10 | 21:29 | 0 | 20.534 | 0 | 0 | 0 | 48.597 | 30.774 | 24.774 | 24.509 | 11.875 | 22.51 | 11.332 | 0 | 0 | 54.306 | 53.778 | 43.248 | 23.859 | 0 | 0 | 52.38 | 32.483 | [5 empty] | 0 | 24.088 | 1 | 3.2965 | 3.0583 | 0.88424 | 0.68966 | 2.3686 | 71.8529
06/16/10 | 21:30 | 0 | 20.534 | 0 | 1 | 0 | 43.434 | 30.242 | 24.774 | 24.484 | 23.04 | 22.535 | 11.405 | 0 | 0 | 54.306 | 53.778 | 43.269 | 23.835 | 0 | 0 | 52.403 | 32.531 | [5 empty] | 0 | 18.95 | 2 | 3.2753 | 3.0381 | 0.88338 | 0.68966 | 2.3484 | 71.7023
06/16/10 | 21:31 | 0 | 20.512 | 0 | 0 | 0 | 38.265 | 29.376 | 24.823 | 24.438 | 18.025 | 22.51 | 11.257 | 1 | 0 | 54.259 | 53.778 | 43.2 | 23.835 | 0 | 0 | 52.403 | 32.531 | [5 empty] | 0 | 13.827 | 3 | 3.3184 | 3.0791 | 0.88512 | 0.68966 | 2.3894 | 72.0056
06/16/10 | 21:32 | 0 | 20.512 | 0 | 1 | 0 | 51.141 | 29.881 | 24.847 | 24.413 | 12.986 | 22.51 | 11.159 | 0 | 0 | 54.259 | 53.755 | 43.176 | 23.788 | 0 | 0 | 52.403 | 32.507 | [5 empty] | 0 | 26.728 | 4 | 3.3469 | 3.1062 | 0.88628 | 0.68966 | 2.4165 | 72.2022
06/16/10 | 21:33 | 0 | 20.512 | 0 | 0 | 0 | 53.435 | 34.175 | 24.967 | 24.438 | 11.802 | 22.535 | 11.159 | 0 | 0 | 54.238 | 53.755 | 43.176 | 23.788 | 0 | 0 | 52.357 | 32.507 | [5 empty] | 0 | 28.997 | 5 | 3.3469 | 3.1062 | 0.88628 | 0.68966 | 2.4165 | 72.2022
06/16/10 | 21:34 | 0 | 20.483 | 0 | 0 | 0 | 44.9 | 40.234 | 24.962 | 24.408 | 11.697 | 22.506 | 11.154 | 1 | 0 | 54.21 | 53.727 | 43.147 | 23.805 | 0 | 0 | 52.375 | 32.478 | [5 empty] | 0 | 20.492 | 6 | 3.3484 | 3.1076 | 0.88634 | 0.68966 | 2.4179 | 72.2121
06/16/10 | 21:35 | 0 | 20.534 | 0 | 1 | 0 | 39.298 | 43.647 | 24.992 | 24.509 | 25.281 | 22.51 | 11.307 | 0 | 0 | 54.191 | 53.731 | 43.224 | 23.81 | 0 | 0 | 52.424 | 32.507 | [5 empty] | 0 | 14.789 | 7 | 3.3038 | 3.0652 | 0.88453 | 0.68966 | 2.3756 | 71.9041
06/16/10 | 21:36 | 0 | 20.505 | 0 | 0 | 0 | 41.573 | 44.671 | 24.864 | 24.479 | 14.882 | 22.53 | 11.104 | 1 | 0 | 54.14 | 53.703 | 43.171 | 23.83 | 0 | 0 | 52.352 | 32.502 | [5 empty] | 0 | 17.094 | 8 | 3.3629 | 3.1214 | 0.88693 | 0.68966 | 2.4318 | 72.311
06/16/10 | 21:37 | 0 | 20.534 | 0 | 1 | 0 | 55.153 | 43.269 | 24.752 | 24.582 | 13.037 | 22.559 | 11.257 | 0 | 0 | 54.168 | 53.71 | 43.224 | 23.835 | 0 | 0 | 52.357 | 32.555 | [5 empty] | 0 | 30.571 | 9 | 3.3184 | 3.0791 | 0.88512 | 0.68966 | 2.3894 | 72.0056
06/16/10 | 21:38 | 0 | 20.505 | 0 | 0 | 0 | 48.844 | 44.692 | 24.649 | 24.577 | 12.486 | 22.506 | 11.252 | 0 | 0 | 54.14 | 53.682 | 43.24 | 23.83 | 0 | 0 | 52.329 | 32.502 | [5 empty] | 0 | 24.267 | 10 | 3.3198 | 3.0804 | 0.88518 | 0.68966 | 2.3908 | 72.0157
06/16/10 | 21:39 | 0 | 20.505 | 0 | 1 | 0 | 43.054 | 45.978 | 24.624 | 24.624 | 21.059 | 22.552 | 11.104 | 0 | 0 | 54.163 | 53.703 | 43.264 | 23.854 | 0 | 0 | 52.305 | 32.548 | [5 empty] | 0 | 18.43 | 11 | 3.3629 | 3.1214 | 0.88693 | 0.68966 | 2.4318 | 72.311
06/16/10 | 21:40 | 0 | 20.534 | 0 | 0 | 0 | 37.277 | 46.417 | 24.607 | 24.678 | 21.331 | 22.606 | 11.134 | 0 | 0 | 54.215 | 53.71 | 43.248 | 23.835 | 0 | 0 | 52.31 | 32.555 | [5 empty] | 0 | 12.599 | 12 | 3.3542 | 3.1131 | 0.88657 | 0.68966 | 2.4235 | 72.2518
06/16/10 | 21:41 | 0 | 20.475 | 0 | 1 | 0 | 47.759 | 44.104 | 24.668 | 24.595 | 13.1 | 22.523 | 11.026 | 1 | 0 | 54.156 | 53.675 | 43.236 | 23.776 | 0 | 0 | 52.231 | 32.52 | [5 empty] | 0 | 23.164 | 13 | 3.3856 | 3.143 | 0.88785 | 0.68966 | 2.4533 | 72.4636
06/16/10 | 21:42 | 0 | 20.475 | 0 | 0 | 0 | 54.089 | 43.518 | 24.715 | 24.595 | 12.112 | 22.572 | 11.174 | 0 | 0 | 54.156 | 53.675 | 43.212 | 23.849 | 0 | 0 | 52.254 | 32.52 | [5 empty] | 0 | 29.494 | 14 | 3.3425 | 3.102 | 0.8861 | 0.68966 | 2.4124 | 72.1723
06/16/10 | 21:43 | 0 | 20.475 | 0 | 1 | 0 | 45.259 | 45.766 | 24.835 | 24.548 | 11.79 | 22.547 | 11.174 | 1 | 0 | 54.203 | 53.652 | 43.236 | 23.8 | 0 | 0 | 52.231 | 32.52 | [5 empty] | 0 | 20.711 | 15 | 3.3425 | 3.102 | 0.8861 | 0.68966 | 2.4124 | 72.1723
06/16/10 | 21:44 | 0 | 20.468 | 0 | 0 | 0 | 40.571 | 46.582 | 24.877 | 24.516 | 24.492 | 22.54 | 11.091 | 0 | 0 | 54.173 | 53.645 | 43.228 | 23.793 | 0 | 0 | 52.245 | 32.463 | [5 empty] | 0 | 16.055 | 16 | 3.3667 | 3.125 | 0.88708 | 0.68966 | 2.4354 | 72.3366
06/16/10 | 21:45 | 0 | 20.5 | 0 | 0 | 0 | 38.488 | 45.833 | 25.029 | 24.474 | 16.114 | 22.523 | 11.026 | 0 | 0 | 54.203 | 53.675 | 43.236 | 23.825 | 0 | 0 | 52.231 | 32.495 | [5 empty] | 0 | 14.014 | 17 | 3.3856 | 3.143 | 0.88785 | 0.68966 | 2.4533 | 72.4636
06/16/10 | 21:46 | 0 | 20.5 | 0 | 1 | 0 | 52.803 | 43.446 | 25.198 | 24.425 | 12.73 | 22.547 | 11.076 | 1 | 0 | 54.224 | 53.675 | 43.236 | 23.849 | 0 | 0 | 52.231 | 32.52 | [5 empty] | 0 | 28.378 | 18 | 3.3711 | 3.1292 | 0.88726 | 0.68966 | 2.4395 | 72.366
06/16/10 | 21:47 | 0 | 20.475 | 0 | 0 | 0 | 53.034 | 43.518 | 25.244 | 24.474 | 12.531 | 22.572 | 11.098 | 0 | 0 | 54.224 | 53.675 | 43.281 | 23.825 | 0 | 0 | 52.231 | 32.495 | [5 empty] | 0 | 28.56 | 19 | 3.3647 | 3.1231 | 0.887 | 0.68966 | 2.4334 | 72.3228
06/16/10 | 21:48 | 0 | 20.5 | 0 | 1 | 0 | 46.176 | 45.03 | 25.342 | 24.474 | 12.21 | 22.572 | 11.149 | 0 | 0 | 54.247 | 53.652 | 43.236 | 23.825 | 0 | 0 | 52.254 | 32.52 | [5 empty] | 0 | 21.702 | 20 | 3.3498 | 3.109 | 0.8864 | 0.68966 | 2.4193 | 72.222
06/16/10 | 21:49 | 1 | 20.443 | 0 | 0 | 0 | 40.432 | 46.169 | 25.357 | 24.516 | 26.419 | 22.515 | 10.943 | 0 | 0 | 54.217 | 53.645 | 43.25 | 23.817 | 0 | 0 | 52.245 | 32.488 | [5 empty] | 20.443 | 15.916 | 21 | 3.4098 | 3.166 | 0.88883 | 0.68966 | 2.4763 | 72.6237
06/16/10 | 21:50 | 0 | 20.475 | 0 | 0 | 0 | 42.248 | 45.604 | 25.438 | 24.57 | 14.037 | 22.572 | 10.852 | 1 | 0 | 54.247 | 53.675 | 43.26 | 23.871 | 0 | 0 | 52.231 | 32.495 | [5 empty] | 0 | 17.678 | 22 | 3.4363 | 3.1912 | 0.8899 | 0.68966 | 2.5015 | 72.7967
06/16/10 | 21:51 | 0 | 20.421 | 0 | 1 | 0 | 55.524 | 43.391 | 25.406 | 24.636 | 12.303 | 22.589 | 10.819 | 0 | 0 | 54.217 | 53.645 | 43.25 | 23.817 | 0 | 0 | 52.13 | 32.488 | [5 empty] | 0 | 30.888 | 23 | 3.4459 | 3.2003 | 0.89029 | 0.68966 | 2.5106 | 72.8588
06/16/10 | 21:52 | 0 | 20.5 | 0 | 0 | 0 | 51.885 | 43.401 | 25.509 | 24.739 | 12.531 | 22.621 | 10.877 | 0 | 0 | 54.247 | 53.652 | 43.236 | 23.8 | 0 | 0 | 52.14 | 32.495 | [5 empty] | 0 | 27.146 | 24 | 3.429 | 3.1842 | 0.88961 | 0.68966 | 2.4946 | 72.7494
06/16/10 | 21:53 | 0 | 20.443 | 0 | 0 | 0 | 47.5 | 44.003 | 25.477 | 24.781 | 11.659 | 22.611 | 10.819 | 1 | 0 | 54.217 | 53.622 | 43.228 | 23.839 | 0 | 0 | 52.13 | 32.463 | [5 empty] | 0 | 22.719 | 25 | 3.4459 | 3.2003 | 0.89029 | 0.68966 | 2.5106 | 72.8588
06/16/10 | 21:54 | 0 | 20.5 | 0 | 1 | 0 | 41.542 | 45.649 | 25.558 | 24.859 | 26.595 | 22.572 | 10.779 | 0 | 0 | 54.294 | 53.675 | 43.305 | 23.871 | 0 | 0 | 52.161 | 32.473 | [5 empty] | 0 | 16.683 | 26 | 3.4576 | 3.2114 | 0.89076 | 0.68966 | 2.5217 | 72.9335
06/16/10 | 21:55 | 0 | 20.468 | 0 | 0 | 0 | 43.346 | 46.26 | 25.575 | 24.877 | 14.721 | 22.589 | 10.794 | 1 | 0 | 54.24 | 53.645 | 43.274 | 23.817 | 0 | 0 | 52.13 | 32.441 | [5 empty] | 0 | 18.469 | 27 | 3.4532 | 3.2072 | 0.89059 | 0.68966 | 2.5176 | 72.9056
06/16/10 | 21:56 | 0 | 20.5 | 0 | 1 | 0 | 55.715 | 44.573 | 25.654 | 25.004 | 12.358 | 22.643 | 10.852 | 0 | 0 | 54.271 | 53.675 | 43.305 | 23.871 | 0 | 0 | 52.161 | 32.495 | [5 empty] | 0 | 30.711 | 28 | 3.4363 | 3.1912 | 0.8899 | 0.68966 | 2.5015 | 72.7967
06/16/10 | 21:57 | 0 | 20.389 | 0 | 0 | 0 | 51.068 | 44.207 | 25.59 | 25.036 | 12.021 | 22.604 | 10.885 | 0 | 0 | 54.187 | 53.591 | 43.219 | 23.857 | 0 | 0 | 52.079 | 32.431 | [5 empty] | 0 | 26.032 | 29 | 3.4267 | 3.182 | 0.88951 | 0.68966 | 2.4924 | 72.7343
06/16/10 | 21:58 | 0 | 20.468 | 0 | 0 | 0 | 47.294 | 44.519 | 25.72 | 25.068 | 11.757 | 22.611 | 10.721 | 0 | 0 | 54.264 | 53.645 | 43.25 | 23.888 | 0 | 0 | 52.13 | 32.488 | [5 empty] | 0 | 22.226 | 30 | 3.4744 | 3.2274 | 0.89145 | 0.68966 | 2.5378 | 73.0411
06/16/10 | 21:59 | 0 | 20.468 | 0 | 1 | 0 | 41.112 | 46.146 | 25.671 | 25.141 | 27.069 | 22.685 | 10.747 | 0 | 0 | 54.24 | 53.622 | 43.298 | 23.864 | 0 | 0 | 52.13 | 32.488 | [5 empty] | 0 | 15.971 | 31 | 3.4669 | 3.2202 | 0.89114 | 0.68966 | 2.5306 | 72.993
06/16/10 | 22:00 | 0 | 20.443 | 0 | 0 | 0 | 44.403 | 46.835 | 25.745 | 25.141 | 13.288 | 22.611 | 10.696 | 1 | 0 | 54.264 | 53.645 | 43.274 | 23.913 | 0 | 0 | 52.2 | 32.512 | [5 empty] | 0 | 19.262 | 32 | 3.4817 | 3.2343 | 0.89174 | 0.68966 | 2.5447 | 73.0871
06/16/10 | 22:01 | 0 | 20.5 | 0 | 1 | 0 | 56.019 | 45.31 | 25.801 | 25.247 | 11.938 | 22.692 | 10.777 | 0 | 0 | 54.299 | 53.68 | 43.31 | 23.898 | 0 | 0 | 52.212 | 32.522 | [5 empty] | 0 | 30.772 | 33 | 3.4581 | 3.2119 | 0.89079 | 0.68966 | 2.5223 | 72.9373
06/16/10 | 22:02 | 0 | 20.468 | 0 | 0 | 0 | 50.438 | 45.049 | 25.794 | 25.264 | 12.127 | 22.638 | 10.845 | 1 | 0 | 54.245 | 53.603 | 43.279 | 23.817 | 0 | 0 | 52.158 | 32.49 | [5 empty] | 0 | 25.174 | 34 | 3.4383 | 3.1931 | 0.88998 | 0.68966 | 2.5034 | 72.8099
06/16/10 | 22:03 | 0 | 20.5 | 0 | 0 | 0 | 47.145 | 45.24 | 25.85 | 25.296 | 12.579 | 22.67 | 10.925 | 0 | 0 | 54.299 | 53.633 | 43.286 | 23.898 | 0 | 0 | 52.282 | 32.522 | [5 empty] | 0 | 21.849 | 35 | 3.415 | 3.171 | 0.88904 | 0.68966 | 2.4813 | 72.6581
06/16/10 | 22:04 | 0 | 20.446 | 0 | 1 | 0 | 41.069 | 46.655 | 25.745 | 25.311 | 27.407 | 22.66 | 10.719 | 0 | 0 | 54.245 | 53.626 | 43.303 | 23.866 | 0 | 0 | 52.205 | 32.49 | [5 empty] | 0 | 15.758 | 36 | 3.475 | 3.228 | 0.89147 | 0.68966 | 2.5383 | 73.0448
06/16/10 | 22:05 | 0 | 20.456 | 0 | 0 | 0 | 44.669 | 46.984 | 25.872 | 25.318 | 13.964 | 22.67 | 10.654 | 0 | 0 | 54.254 | 53.657 | 43.286 | 23.898 | 0 | 0 | 52.189 | 32.522 | [5 empty] | 0 | 19.351 | 37 | 3.494 | 3.246 | 0.89224 | 0.68966 | 2.5563 | 73.164
06/16/10 | 22:06 | 0 | 20.446 | 0 | 1 | 0 | 56.327 | 45.28 | 25.889 | 25.36 | 12.252 | 22.685 | 10.719 | 1 | 0 | 54.245 | 53.626 | 43.279 | 23.913 | 0 | 0 | 52.158 | 32.515 | [5 empty] | 0 | 30.967 | 38 | 3.475 | 3.228 | 0.89147 | 0.68966 | 2.5383 | 73.0448
06/16/10 | 22:07 | 0 | 20.424 | 0 | 0 | 0 | 50.347 | 45.257 | 25.938 | 25.384 | 11.634 | 22.66 | 10.719 | 0 | 0 | 54.245 | 53.603 | 43.303 | 23.888 | 0 | 0 | 52.135 | 32.515 | [5 empty] | 0 | 24.963 | 39 | 3.475 | 3.228 | 0.89147 | 0.68966 | 2.5383 | 73.0448
06/16/10 | 22:08 | 0 | 20.446 | 0 | 0 | 0 | 46.792 | 45.532 | 25.96 | 25.406 | 16.006 | 22.66 | 10.769 | 0 | 0 | 54.268 | 53.603 | 43.279 | 23.913 | 0 | 0 | 52.114 | 32.515 | [5 empty] | 0 | 21.386 | 40 | 3.4605 | 3.2141 | 0.89088 | 0.68966 | 2.5245 | 72.9522
06/16/10 | 22:09 | 1 | 20.468 | 0 | 1 | 0 | 40.504 | 47 | 25.985 | 25.431 | 27.238 | 22.66 | 10.819 | 0 | 0 | 54.245 | 53.58 | 43.279 | 23.866 | 0 | 0 | 52.135 | 32.539 | [5 empty] | 20.468 | 15.073 | 41 | 3.4459 | 3.2003 | 0.89029 | 0.68966 | 2.5106 | 72.8588
06/16/10 | 22:10 | 0 | 20.468 | 0 | 0 | 0 | 45.761 | 46.839 | 26.009 | 25.431 | 14.399 | 22.685 | 10.794 | 1 | 0 | 54.245 | 53.58 | 43.279 | 23.938 | 0 | 0 | 52.114 | 32.539 | [5 empty] | 0 | 20.33 | 42 | 3.4532 | 3.2072 | 0.89059 | 0.68966 | 2.5176 | 72.9056
06/16/10 | 22:11 | 0 | 20.492 | 0 | 1 | 0 | 56.576 | 45.166 | 26.034 | 25.529 | 13.487 | 22.758 | 10.867 | 0 | 0 | 54.245 | 53.626 | 43.324 | 23.913 | 0 | 0 | 52.114 | 32.563 | [5 empty] | 0 | 31.047 | 43 | 3.4319 | 3.187 | 0.88972 | 0.68966 | 2.4974 | 72.7684
06/16/10 | 22:12 | 0 | 20.416 | 0 | 0 | 0 | 49.563 | 45.642 | 26.076 | 25.475 | 12.69 | 22.704 | 10.714 | 0 | 0 | 54.196 | 53.531 | 43.25 | 23.884 | 0 | 0 | 52.063 | 32.51 | [5 empty] | 0 | 24.088 | 44 | 3.4765 | 3.2294 | 0.89153 | 0.68966 | 2.5397 | 73.054
06/16/10 | 22:13 | 0 | 20.394 | 0 | 0 | 0 | 46.33 | 46.032 | 26.029 | 25.499 | 20.076 | 22.775 | 10.764 | 0 | 0 | 54.217 | 53.552 | 43.274 | 23.884 | 0 | 0 | 52.107 | 32.534 | [5 empty] | 0 | 20.831 | 45 | 3.4619 | 3.2155 | 0.89094 | 0.68966 | 2.5259 | 72.9615
06/16/10 | 22:14 | 0 | 20.446 | 0 | 1 | 0 | 40.059 | 47.481 | 26.083 | 25.575 | 25.166 | 22.783 | 10.596 | 1 | 0 | 54.245 | 53.58 | 43.279 | 23.913 | 0 | 0 | 52.158 | 32.539 | [5 empty] | 0 | 14.484 | 46 | 3.5108 | 3.262 | 0.89292 | 0.68966 | 2.5724 | 73.2693
06/16/10 | 22:15 | 0 | 20.446 | 0 | 0 | 0 | 46.93 | 46.725 | 26.105 | 25.575 | 14.942 | 22.783 | 10.744 | 0 | 0 | 54.245 | 53.559 | 43.303 | 23.913 | 0 | 0 | 52.135 | 32.563 | [5 empty] | 0 | 21.355 | 47 | 3.4677 | 3.2211 | 0.89118 | 0.68966 | 2.5314 | 72.9986
06/16/10 | 22:16 | 0 | 20.446 | 0 | 1 | 0 | 56.373 | 45.028 | 26.13 | 25.624 | 12.821 | 22.854 | 10.719 | 1 | 0 | 54.268 | 53.58 | 43.279 | 23.888 | 0 | 0 | 52.114 | 32.584 | [5 empty] | 0 | 30.749 | 48 | 3.475 | 3.228 | 0.89147 | 0.68966 | 2.5383 | 73.0448
06/16/10 | 22:17 | 0 | 20.468 | 0 | 0 | 0 | 48.536 | 46.013 | 26.228 | 25.624 | 11.782 | 22.829 | 10.548 | 0 | 0 | 54.245 | 53.559 | 43.279 | 23.866 | 0 | 0 | 52.135 | 32.563 | [5 empty] | 0 | 22.912 | 49 | 3.5248 | 3.2753 | 0.89349 | 0.68966 | 2.5857 | 73.3557
06/16/10 | 22:18 | 0 | 20.416 | 0 | 0 | 0 | 45.205 | 46.536 | 26.149 | 25.666 | 22.631 | 22.895 | 10.518 | 0 | 0 | 54.217 | 53.575 | 43.25 | 23.908 | 0 | 0 | 52.13 | 32.51 | [5 empty] | 0 | 19.539 | 50 | 3.5336 | 3.2836 | 0.89384 | 0.68966 | 2.594 | 73.4094
06/16/10 | 22:19 | 0 | 20.446 | 0 | 1 | 0 | 39.26 | 47.733 | 26.13 | 25.696 | 20.831 | 22.925 | 10.548 | 0 | 0 | 54.268 | 53.559 | 43.324 | 23.866 | 0 | 0 | 52.114 | 32.539 | [5 empty] | 0 | 13.564 | 51 | 3.5248 | 3.2753 | 0.89349 | 0.68966 | 2.5857 | 73.3557
06/16/10 | 22:20 | 0 | 20.416 | 0 | 0 | 0 | 48.989 | 46.307 | 26.149 | 25.715 | 13.16 | 22.92 | 10.54 | 1 | 0 | 54.217 | 53.531 | 43.295 | 23.884 | 0 | 0 | 52.177 | 32.579 | [5 empty] | 0 | 23.274 | 52 | 3.5272 | 3.2775 | 0.89358 | 0.68966 | 2.5879 | 73.37
06/16/10 | 22:21 | 0 | 20.37 | 0 | 1 | 0 | 55.776 | 44.886 | 26.176 | 25.647 | 11.978 | 22.876 | 10.596 | 0 | 0 | 54.17 | 53.482 | 43.202 | 23.839 | 0 | 0 | 52.084 | 32.512 | [5 empty] | 0 | 30.129 | 53 | 3.5108 | 3.262 | 0.89292 | 0.68966 | 2.5724 | 73.2693
06/16/10 | 22:22 | 0 | 20.37 | 0 | 0 | 0 | 47.682 | 46.193 | 26.176 | 25.718 | 11.536 | 22.9 | 10.472 | 0 | 0 | 54.147 | 53.461 | 43.226 | 23.864 | 0 | 0 | 52.084 | 32.512 | [5 empty] | 0 | 21.964 | 54 | 3.547 | 3.2964 | 0.89439 | 0.68966 | 2.6067 | 73.4911
06/16/10 | 22:23 | 0 | 20.338 | 0 | 0 | 0 | 44.252 | 46.757 | 26.169 | 25.686 | 23.903 | 22.893 | 10.49 | 0 | 0 | 54.14 | 53.451 | 43.147 | 23.832 | 0 | 0 | 52.1 | 32.502 | [5 empty] | 0 | 18.566 | 55 | 3.5417 | 3.2914 | 0.89417 | 0.68966 | 2.6017 | 73.4592
06/16/10 | 22:24 | 0 | 20.37 | 0 | 1 | 0 | 39.49 | 47.567 | 26.152 | 25.742 | 19.068 | 22.876 | 10.596 | 1 | 0 | 54.17 | 53.482 | 43.178 | 23.864 | 0 | 0 | 52.107 | 32.512 | [5 empty] | 0 | 13.748 | 56 | 3.5108 | 3.262 | 0.89292 | 0.68966 | 2.5724 | 73.2693
06/16/10 | 22:25 | 0 | 20.37 | 0 | 0 | 0 | 51.717 | 45.686 | 26.201 | 25.742 | 13.115 | 22.876 | 10.548 | 0 | 0 | 54.147 | 53.461 | 43.202 | 23.911 | 0 | 0 | 52.107 | 32.512 | [5 empty] | 0 | 25.975 | 57 | 3.5248 | 3.2753 | 0.89349 | 0.68966 | 2.5857 | 73.3557
06/16/10 | 22:26 | 0 | 20.394 | 0 | 1 | 0 | 54.698 | 44.792 | 26.272 | 25.816 | 12.004 | 22.827 | 10.422 | 0 | 0 | 54.147 | 53.482 | 43.226 | 23.911 | 0 | 0 | 52.084 | 32.534 | [5 empty] | 0 | 28.882 | 58 | 3.5615 | 3.3102 | 0.89498 | 0.68966 | 2.6205 | 73.5793
06/16/10 | 22:27 | 0 | 20.37 | 0 | 0 | 0 | 46.582 | 46.307 | 26.272 | 25.838 | 11.855 | 22.949 | 10.498 | 1 | 0 | 54.17 | 53.461 | 43.25 | 23.864 | 0 | 0 | 52.06 | 32.582 | [5 empty] | 0 | 20.744 | 59 | 3.5394 | 3.2892 | 0.89408 | 0.68966 | 2.5995 | 73.445
06/16/10 | 22:28 | 0 | 20.37 | 0 | 0 | 0 | 41.7 | 47.269 | 26.272 | 25.816 | 26.392 | 22.9 | 10.374 | 0 | 0 | 54.147 | 53.461 | 43.178 | 23.864 | 0 | 0 | 52.016 | 32.582 | [5 empty] | 0 | 15.884 | 60 | 3.5755 | 3.3235 | 0.89554 | 0.68966 | 2.6338 | 73.6632
06/16/10 | 22:29 | 0 | 20.35 | 0 | 1 | 0 | 41.58 | 47.063 | 26.247 | 25.838 | 15.782 | 22.949 | 10.422 | 0 | 0 | 54.147 | 53.437 | 43.226 | 23.864 | 0 | 0 | 51.969 | 32.558 | [5 empty] | 0 | 15.742 | 61 | 3.5615 | 3.3102 | 0.89498 | 0.68966 | 2.6205 | 73.5793
06/16/10 | 22:30 | 0 | 20.362 | 0 | 0 | 0 | 55.4 | 45.037 | 26.24 | 25.784 | 13.132 | 22.893 | 10.415 | 1 | 0 | 54.117 | 53.407 | 43.219 | 23.808 | 0 | 0 | 51.939 | 32.527 | [5 empty] | 0 | 29.616 | 62 | 3.5636 | 3.3121 | 0.89506 | 0.68966 | 2.6225 | 73.5915
06/16/10 | 22:31 | 0 | 20.338 | 0 | 1 | 0 | 51.664 | 45.474 | 26.289 | 25.855 | 12.169 | 22.868 | 10.39 | 0 | 0 | 54.117 | 53.407 | 43.195 | 23.808 | 0 | 0 | 51.962 | 32.527 | [5 empty] | 0 | 25.809 | 63 | 3.5708 | 3.319 | 0.89535 | 0.68966 | 2.6294 | 73.6353
06/16/10 | 22:32 | 0 | 20.338 | 0 | 0 | 0 | 45.635 | 46.734 | 26.24 | 25.83 | 14.316 | 22.917 | 10.342 | 0 | 0 | 54.117 | 53.407 | 43.171 | 23.808 | 0 | 0 | 51.962 | 32.551 | [5 empty] | 0 | 19.805 | 64 | 3.5848 | 3.3323 | 0.89592 | 0.68966 | 2.6427 | 73.7188
06/16/10 | 22:33 | 1 | 20.338 | 0 | 1 | 0 | 39.672 | 47.742 | 26.264 | 25.879 | 28.312 | 22.893 | 10.49 | 0 | 0 | 54.117 | 53.407 | 43.171 | 23.832 | 0 | 0 | 51.986 | 32.598 | [5 empty] | 20.338 | 13.793 | 65 | 3.5417 | 3.2914 | 0.89417 | 0.68966 | 2.6017 | 73.4592
06/16/10 | 22:34 | 0 | 20.362 | 0 | 0 | 0 | 45.887 | 46.277 | 26.289 | 25.855 | 14.714 | 22.917 | 10.515 | 1 | 0 | 54.117 | 53.384 | 43.171 | 23.832 | 0 | 0 | 51.962 | 32.575 | [5 empty] | 0 | 20.032 | 66 | 3.5344 | 3.2844 | 0.89388 | 0.68966 | 2.5948 | 73.4147
06/16/10 | 22:35 | 0 | 20.338 | 0 | 1 | 0 | 56.563 | 44.671 | 26.289 | 25.904 | 14.022 | 22.868 | 10.563 | 0 | 0 | 54.096 | 53.384 | 43.195 | 23.832 | 0 | 0 | 51.962 | 32.575 | [5 empty] | 0 | 30.659 | 67 | 3.5205 | 3.2712 | 0.89331 | 0.68966 | 2.5815 | 73.3288
06/16/10 | 22:36 | 0 | 20.338 | 1 | 0 | 0 | 48.867 | 46.183 | 26.313 | 25.855 | 12.637 | 22.893 | 10.415 | 0 | 0 | 54.117 | 53.384 | 43.171 | 23.832 | 0 | 0 | 51.939 | 32.551 | [5 empty] | 0 | 23.012 | 68 | 3.5636 | 3.3121 | 0.89506 | 0.68966 | 2.6225 | 73.5915
06/16/10 | 22:37 | 0 | 20.304 | 0 | 0 | 0 | 44.36 | 47.068 | 26.255 | 25.845 | 24.038 | 22.905 | 10.209 | 0 | 0 | 54.063 | 53.351 | 43.114 | 23.822 | 0 | 0 | 51.906 | 32.493 | [5 empty] | 0 | 18.515 | 69 | 3.6235 | 3.3691 | 0.89749 | 0.68966 | 2.6795 | 73.9469
06/16/10 | 22:38 | 0 | 20.304 | 0 | 1 | 0 | 39.143 | 47.528 | 26.279 | 25.845 | 19.319 | 22.905 | 10.281 | 1 | 0 | 54.063 | 53.351 | 43.185 | 23.822 | 0 | 0 | 51.953 | 32.446 | [5 empty] | 0 | 13.298 | 70 | 3.6026 | 3.3492 | 0.89664 | 0.68966 | 2.6596 | 73.824
06/16/10 | 22:39 | 0 | 20.318 | 0 | 0 | 0 | 50.723 | 45.565 | 26.338 | 25.929 | 13.502 | 22.917 | 10.39 | 0 | 0 | 54.096 | 53.36 | 43.195 | 23.832 | 0 | 0 | 51.916 | 32.502 | [5 empty] | 0 | 24.794 | 71 | 3.5708 | 3.319 | 0.89535 | 0.68966 | 2.6294 | 73.6353
06/16/10 | 22:40 | 0 | 20.304 | 0 | 1 | 0 | 55.209 | 44.706 | 26.304 | 25.894 | 11.888 | 22.93 | 10.307 | 1 | 0 | 54.084 | 53.374 | 43.138 | 23.844 | 0 | 0 | 51.906 | 32.517 | [5 empty] | 0 | 29.315 | 72 | 3.595 | 3.342 | 0.89633 | 0.68966 | 2.6524 | 73.7793
06/16/10 | 22:41 | 0 | 20.321 | 0 | 0 | 0 | 46.811 | 46.606 | 26.343 | 25.911 | 11.903 | 22.971 | 10.249 | 0 | 0 | 54.079 | 53.346 | 43.157 | 23.864 | 0 | 0 | 51.878 | 32.558 | [5 empty] | 0 | 20.9 | 73 | 3.6119 | 3.3581 | 0.89702 | 0.68966 | 2.6684 | 73.8788
06/16/10 | 22:42 | 0 | 20.345 | 0 | 0 | 0 | 42.262 | 47.523 | 26.367 | 25.911 | 25.982 | 22.971 | 10.249 | 0 | 0 | 54.103 | 53.37 | 43.157 | 23.839 | 0 | 0 | 51.925 | 32.534 | [5 empty] | 0 | 16.351 | 74 | 3.6119 | 3.3581 | 0.89702 | 0.68966 | 2.6684 | 73.8788
06/16/10 | 22:43 | 0 | 20.345 | 0 | 1 | 0 | 40.595 | 47.248 | 26.392 | 25.933 | 15.262 | 22.971 | 10.299 | 1 | 0 | 54.056 | 53.346 | 43.157 | 23.815 | 0 | 0 | 51.902 | 32.51 | [5 empty] | 0 | 14.662 | 75 | 3.5973 | 3.3442 | 0.89643 | 0.68966 | 2.6546 | 73.7931
06/16/10 | 22:44 | 0 | 20.321 | 0 | 0 | 0 | 54.63 | 45.091 | 26.367 | 25.933 | 12.449 | 22.922 | 10.201 | 0 | 0 | 54.079 | 53.346 | 43.157 | 23.79 | 0 | 0 | 51.925 | 32.488 | [5 empty] | 0 | 28.697 | 76 | 3.6259 | 3.3714 | 0.89758 | 0.68966 | 2.6817 | 73.9604
06/16/10 | 22:45 | 0 | 20.301 | 0 | 1 | 0 | 52.728 | 45.32 | 26.343 | 25.933 | 11.385 | 22.9 | 10.1 | 0 | 0 | 54.056 | 53.37 | 43.133 | 23.886 | 0 | 0 | 51.878 | 32.488 | [5 empty] | 0 | 26.795 | 77 | 3.6553 | 3.3993 | 0.89878 | 0.68966 | 2.7097 | 74.1302
06/16/10 | 22:46 | 0 | 20.321 | 0 | 0 | 0 | 45.962 | 46.811 | 26.392 | 25.982 | 10.892 | 22.947 | 10.053 | 0 | 0 | 54.056 | 53.323 | 43.181 | 23.864 | 0 | 0 | 51.855 | 32.51 | [5 empty] | 0 | 19.98 | 78 | 3.669 | 3.4123 | 0.89933 | 0.68966 | 2.7227 | 74.2082
06/16/10 | 22:47 | 0 | 20.321 | 0 | 1 | 0 | 40.337 | 47.775 | 26.367 | 26.007 | 27.307 | 22.947 | 10.1 | 0 | 0 | 54.079 | 53.346 | 43.181 | 23.886 | 0 | 0 | 51.855 | 32.534 | [5 empty] | 0 | 14.33 | 79 | 3.6553 | 3.3993 | 0.89878 | 0.68966 | 2.7097 | 74.1302
06/16/10 | 22:48 | 0 | 20.321 | 0 | 0 | 0 | 44.587 | 46.536 | 26.416 | 25.958 | 15.583 | 22.851 | 10.249 | 1 | 0 | 54.056 | 53.346 | 43.202 | 23.864 | 0 | 0 | 51.878 | 32.534 | [5 empty] | 0 | 18.629 | 80 | 3.6119 | 3.3581 | 0.89702 | 0.68966 | 2.6684 | 73.8788
06/16/10 | 22:49 | 0 | 20.321 | 0 | 1 | 0 | 56.615 | 44.701 | 26.441 | 25.958 | 12.67 | 22.851 | 10.224 | 0 | 0 | 54.035 | 53.323 | 43.202 | 23.911 | 0 | 0 | 51.925 | 32.558 | [5 empty] | 0 | 30.657 | 81 | 3.6192 | 3.365 | 0.89731 | 0.68966 | 2.6753 | 73.9214
06/16/10 | 22:50 | 0 | 20.321 | 0 | 0 | 0 | 49.862 | 45.985 | 26.466 | 26.056 | 11.805 | 22.876 | 10.201 | 0 | 0 | 54.035 | 53.323 | 43.157 | 23.911 | 0 | 0 | 51.902 | 32.558 | [5 empty] | 0 | 23.806 | 82 | 3.6259 | 3.3714 | 0.89758 | 0.68966 | 2.6817 | 73.9604
06/16/10 | 22:51 | 0 | 20.345 | 0 | 0 | 0 | 45.572 | 46.835 | 26.466 | 25.982 | 20.659 | 22.922 | 10.176 | 1 | 0 | 54.056 | 53.323 | 43.157 | 23.886 | 0 | 0 | 51.902 | 32.582 | [5 empty] | 0 | 19.59 | 83 | 3.6331 | 3.3783 | 0.89788 | 0.68966 | 2.6886 | 74.0027
06/16/10 | 22:52 | 1 | 20.37 | 0 | 1 | 0 | 39.538 | 47.705 | 26.466 | 26.056 | 23.381 | 22.876 | 10.299 | 0 | 0 | 54.056 | 53.323 | 43.202 | 23.911 | 0 | 0 | 51.878 | 32.582 | [5 empty] | 20.37 | 13.482 | 84 | 3.5973 | 3.3442 | 0.89643 | 0.68966 | 2.6546 | 73.7931
06/16/10 | 22:53 | 0 | 20.311 | 0 | 0 | 0 | 48.132 | 45.999 | 26.407 | 26.022 | 13.746 | 22.817 | 10.214 | 0 | 0 | 54.023 | 53.267 | 43.147 | 23.852 | 0 | 0 | 51.799 | 32.548 | [5 empty] | 0 | 22.11 | 85 | 3.6221 | 3.3678 | 0.89743 | 0.68966 | 2.6781 | 73.9384
06/16/10 | 22:54 | 0 | 20.286 | 0 | 1 | 1 | 56.245 | 44.669 | 26.527 | 25.997 | 11.621 | 22.817 | 10.141 | 1 | 0 | 54.002 | 53.244 | 43.123 | 23.83 | 0 | 0 | 51.799 | 32.475 | [5 empty] | 0 | 30.248 | 86 | 3.6433 | 3.388 | 0.89829 | 0.68966 | 2.6983 | 74.0616
06/16/10 | 22:55 | 0 | 20.286 | 0 | 0 | 0 | 47.924 | 46.412 | 26.527 | 26.022 | 10.98 | 22.841 | 10.09 | 0 | 0 | 54.023 | 53.267 | 43.099 | 23.852 | 0 | 0 | 51.846 | 32.5 | [5 empty] | 0 | 21.902 | 0 | 3.6582 | 3.4021 | 0.89889 | 0.68966 | 2.7124 | 74.1468
06/16/10 | 22:56 | 0 | 20.336 | 0 | 0 | 0 | 44.204 | 47.192 | 26.502 | 26.068 | 23.781 | 22.841 | 10.166 | 0 | 0 | 54.047 | 53.267 | 43.147 | 23.876 | 0 | 0 | 51.869 | 32.524 | [5 empty] | 0 | 18.136 | 1 | 3.6361 | 3.3811 | 1.1458 | 0.9375 | 2.4436 | 67.2033
06/16/10 | 22:57 | 0 | 20.286 | 0 | 1 | 0 | 39.456 | 47.672 | 26.478 | 26.044 | 19.156 | 22.817 | 10.141 | 0 | 0 | 54.002 | 53.244 | 43.147 | 23.901 | 0 | 0 | 51.822 | 32.5 | [5 empty] | 0 | 13.412 | 2 | 3.6433 | 3.388 | 1.1461 | 0.9375 | 2.4505 | 67.2589
06/16/10 | 22:58 | 0 | 20.311 | 0 | 0 | 0 | 51.916 | 45.609 | 26.551 | 26.022 | 13.796 | 22.841 | 10.141 | 1 | 0 | 54.002 | 53.267 | 43.147 | 23.876 | 0 | 0 | 51.822 | 32.524 | [5 empty] | 0 | 20.662 | 3 | 3.6794 | 3.4223 | 1.1476 | 0.9375 | 2.4848 | 67.5317
06/16/10 | 22:59 | 0 | 20.286 | 0 | 1 | 0 | 54.896 | 44.944 | 26.453 | 26.068 | 12.066 | 22.866 | 10.04 | 0 | 0 | 54.002 | 53.244 | 43.147 | 23.901 | 0 | 0 | 51.799 | 32.5 | [5 empty] | 0 | 16.419 | 4 | 3.6559 | 3.3999 | 1.1466 | 0.9375 | 2.4624 | 67.3541
06/16/10 | 23:00 | 0 | 20.286 | 0 | 0 | 0 | 46.755 | 46.711 | 26.551 | 26.093 | 10.93 | 22.817 | 10.017 | 1 | 0 | 53.979 | 53.223 | 43.123 | 23.852 | 0 | 0 | 51.755 | 32.524 | [5 empty] | 0 | 14.584 | 5 | 3.6655 | 3.409 | 1.147 | 0.9375 | 2.4715 | 67.4267
06/16/10 | 23:01 | 0 | 20.343 | 0 | 0 | 0 | 42.568 | 47.591 | 26.608 | 26.149 | 25.933 | 22.849 | 10.098 | 0 | 0 | 54.009 | 53.3 | 43.154 | 23.908 | 0 | 0 | 51.855 | 32.555 | [5 empty] | 0 | 28.71 | 6 | 3.6486 | 3.393 | 1.1463 | 0.9375 | 2.4555 | 67.2988
06/16/10 | 23:02 | 0 | 20.286 | 0 | 1 | 0 | 40.726 | 47.329 | 26.551 | 26.142 | 17.278 | 22.817 | 10.065 | 0 | 0 | 53.979 | 53.223 | 43.123 | 23.83 | 0 | 0 | 51.755 | 32.524 | [5 empty] | 0 | 26.922 | 7 | 3.6704 | 3.4137 | 1.1472 | 0.9375 | 2.4762 | 67.464
06/16/10 | 23:03 | 0 | 20.318 | 0 | 1 | 0 | 54.835 | 45.229 | 26.608 | 26.125 | 12.74 | 22.849 | 10.123 | 1 | 0 | 54.033 | 53.276 | 43.202 | 23.908 | 0 | 0 | 51.785 | 32.555 | [5 empty] | 0 | 19.969 | 8 | 3.6704 | 3.4137 | 1.1472 | 0.9375 | 2.4762 | 67.464
06/16/10 | 23:04 | 0 | 20.343 | 0 | 0 | 0 | 53.071 | 45.434 | 26.679 | 26.149 | 11.777 | 22.849 | 10.048 | 0 | 0 | 53.988 | 53.253 | 43.13 | 23.884 | 0 | 0 | 51.741 | 32.555 | [5 empty] | 0 | 13.952 | 9 | 3.6582 | 3.4021 | 1.1467 | 0.9375 | 2.4646 | 67.3718
06/16/10 | 23:05 | 0 | 20.367 | 0 | 0 | 0 | 46.167 | 46.947 | 26.679 | 26.198 | 11.209 | 22.873 | 10.048 | 0 | 0 | 54.056 | 53.253 | 43.178 | 23.933 | 0 | 0 | 51.764 | 32.534 | [5 empty] | 0 | 19.602 | 10 | 3.6559 | 3.3999 | 1.1466 | 0.9375 | 2.4624 | 67.3541
06/16/10 | 23:06 | 0 | 20.311 | 0 | 1 | 0 | 40.14 | 47.95 | 26.622 | 26.188 | 27.804 | 22.817 | 10.09 | 0 | 0 | 54.002 | 53.223 | 43.147 | 23.852 | 0 | 0 | 51.755 | 32.502 | [5 empty] | 0 | 30.527 | 11 | 3.6771 | 3.4201 | 1.1475 | 0.9375 | 2.4826 | 67.5143
06/16/10 | 23:07 | 0 | 20.318 | 0 | 0 | 0 | 45.847 | 46.58 | 26.63 | 26.245 | 14.766 | 22.824 | 10.098 | 1 | 0 | 53.988 | 53.23 | 43.13 | 23.861 | 0 | 0 | 51.832 | 32.534 | [5 empty] | 0 | 22.999 | 12 | 3.6655 | 3.409 | 1.147 | 0.9375 | 2.4715 | 67.4267
06/16/10 | 23:08 | 0 | 20.318 | 0 | 1 | 0 | 56.747 | 44.86 | 26.63 | 26.22 | 12.544 | 22.849 | 10.025 | 0 | 0 | 53.988 | 53.23 | 43.154 | 23.837 | 0 | 0 | 51.832 | 32.51 | [5 empty] | 0 | 18.617 | 13 | 3.6075 | 3.3539 | 1.1447 | 0.9375 | 2.4164 | 66.9829
06/16/10 | 23:09 | 0 | 20.311 | 0 | 0 | 0 | 49.187 | 46.321 | 26.671 | 26.188 | 12.313 | 22.817 | 10.065 | 0 | 0 | 53.935 | 53.199 | 43.054 | 23.805 | 0 | 0 | 51.778 | 32.502 | [5 empty] | 0 | 13.198 | 14 | 3.6728 | 3.4159 | 1.1473 | 0.9375 | 2.4784 | 67.4815
06/16/10 | 23:10 | 0 | 20.311 | 0 | 0 | 0 | 44.83 | 47.262 | 26.647 | 26.213 | 23.565 | 22.841 | 10.264 | 0 | 0 | 54.002 | 53.246 | 43.195 | 23.925 | 0 | 0 | 51.801 | 32.572 | [5 empty] | 0 | 24.81 | 15 | 3.6442 | 3.3888 | 1.1462 | 0.9375 | 2.4513 | 67.2656
06/16/10 | 23:11 | 0 | 20.286 | 0 | 1 | 0 | 39.411 | 47.88 | 26.598 | 26.213 | 21.034 | 22.841 | 10.04 | 1 | 0 | 53.958 | 53.178 | 43.123 | 23.83 | 0 | 0 | 51.755 | 32.548 | [5 empty] | 0 | 29.649 | 16 | 3.6867 | 3.4292 | 1.1479 | 0.9375 | 2.4917 | 67.586
06/16/10 | 23:12 | 0 | 20.286 | 0 | 0 | 0 | 50.998 | 45.817 | 26.671 | 26.188 | 14.017 | 22.792 | 10.138 | 1 | 0 | 53.935 | 53.178 | 43.099 | 23.805 | 0 | 0 | 51.778 | 32.524 | [5 empty] | 0 | 21.188 | 17 | 3.6896 | 3.432 | 1.148 | 0.9375 | 2.4945 | 67.6077
06/16/10 | 23:13 | 0 | 20.286 | 0 | 1 | 0 | 55.837 | 44.967 | 26.696 | 26.188 | 11.647 | 22.817 | 9.992 | 0 | 0 | 53.911 | 53.178 | 43.099 | 23.852 | 0 | 0 | 51.755 | 32.548 | [5 empty] | 20.311 | 16.441 | 18 | 3.68 | 3.4228 | 1.1476 | 0.9375 | 2.4853 | 67.536
06/16/10 | 23:14 | 0 | 20.279 | 0 | 0 | 0 | 47.369 | 46.727 | 26.711 | 26.181 | 11.687 | 22.785 | 9.982 | 0 | 0 | 53.904 | 53.148 | 43.116 | 23.844 | 0 | 0 | 51.703 | 32.517 | [5 empty] | 0 | 14.84 | 19 | 3.694 | 3.4361 | 1.1482 | 0.9375 | 2.4986 | 67.6402
06/16/10 | 23:15 | 1 | 20.311 | 0 | 1 | 0 | 42.678 | 47.628 | 26.696 | 26.237 | 26.647 | 22.841 | 10.015 | 0 | 0 | 53.958 | 53.199 | 43.147 | 23.901 | 0 | 0 | 51.755 | 32.548 | [5 empty] | 0 | 28.82 | 20 | 3.6748 | 3.4179 | 1.1474 | 0.9375 | 2.4804 | 67.4968
06/16/10 | 23:16 | 0 | 20.286 | 0 | 0 | 0 | 41.102 | 47.444 | 26.647 | 26.262 | 16.858 | 22.841 | 9.967 | 1 | 0 | 53.911 | 53.178 | 43.123 | 23.876 | 0 | 0 | 51.71 | 32.524 | [5 empty] | 0 | 26.8 | 21 | 3.6748 | 3.4179 | 1.1474 | 0.9375 | 2.4804 | 67.4968
06/16/10 | 23:17 | 0 | 20.254 | 0 | 1 | 0 | 55.05 | 45.282 | 26.64 | 26.23 | 13.514 | 22.736 | 10.033 | 0 | 0 | 53.858 | 53.148 | 42.999 | 23.844 | 0 | 0 | 51.703 | 32.493 | [5 empty] | 0 | 20.075 | 22 | 3.6728 | 3.4159 | 1.1473 | 0.9375 | 2.4784 | 67.4815
06/16/10 | 23:18 | 0 | 20.234 | 0 | 0 | 0 | 53.055 | 45.534 | 26.711 | 26.255 | 12.526 | 22.785 | 10.033 | 1 | 0 | 53.881 | 53.125 | 43.068 | 23.82 | 0 | 0 | 51.748 | 32.493 | [5 empty] | 0 | 14.489 | 23 | 3.6748 | 3.4179 | 1.1474 | 0.9375 | 2.4804 | 67.4968
06/16/10 | 23:19 | 0 | 20.254 | 0 | 0 | 0 | 46.337 | 47.047 | 26.743 | 26.262 | 12.016 | 22.817 | 10.04 | 0 | 0 | 53.911 | 53.155 | 43.078 | 23.876 | 0 | 0 | 51.71 | 32.548 | [5 empty] | 0 | 18.731 | 24 | 3.6771 | 3.4201 | 1.1475 | 0.9375 | 2.4826 | 67.5143
06/16/10 | 23:20 | 0 | 20.254 | 0 | 1 | 0 | 40.719 | 48.079 | 26.735 | 26.23 | 27.483 | 22.785 | 10.033 | 0 | 0 | 53.881 | 53.125 | 43.047 | 23.844 | 0 | 0 | 51.633 | 32.541 | [5 empty] | 0 | 30.68 | 25 | 3.653 | 3.3971 | 1.1465 | 0.9375 | 2.4596 | 67.332
06/16/10 | 23:21 | 0 | 20.247 | 0 | 0 | 0 | 44.951 | 46.877 | 26.679 | 26.22 | 16.348 | 22.753 | 10.025 | 1 | 0 | 53.848 | 53.09 | 43.083 | 23.812 | 0 | 0 | 51.624 | 32.507 | [5 empty] | 0 | 23.635 | 26 | 3.7129 | 3.4541 | 1.149 | 0.9375 | 2.5166 | 67.7799
06/16/10 | 23:22 | 0 | 20.279 | 0 | 1 | 0 | 56.932 | 45.049 | 26.735 | 26.252 | 14.281 | 22.785 | 10.108 | 0 | 0 | 53.9 | 53.099 | 43.114 | 23.82 | 0 | 0 | 51.654 | 32.539 | [5 empty] | 0 | 19.072 | 27 | 3.6911 | 3.4334 | 1.1481 | 0.9375 | 2.4959 | 67.6185
06/16/10 | 23:23 | 0 | 20.177 | 0 | 0 | 0 | 49.904 | 46.281 | 26.728 | 26.269 | 11.36 | 22.8 | 9.902 | 0 | 0 | 53.848 | 53.045 | 43.035 | 23.812 | 0 | 0 | 51.668 | 32.507 | [5 empty] | 0 | 13.29 | 28 | 3.7129 | 3.4541 | 1.149 | 0.9375 | 2.5166 | 67.7799
06/16/10 | 23:24 | 0 | 20.222 | 0 | 0 | 0 | 45.341 | 47.29 | 26.679 | 26.269 | 22.849 | 22.824 | 9.977 | 0 | 0 | 53.848 | 53.069 | 43.059 | 23.837 | 0 | 0 | 51.692 | 32.485 | [5 empty] | 0 | 23.724 | 29 | 3.7202 | 3.461 | 1.1493 | 0.9375 | 2.5235 | 67.8333
06/16/10 | 23:25 | 0 | 20.222 | 0 | 1 | 0 | 39.535 | 47.999 | 26.703 | 26.245 | 21.307 | 22.753 | 9.902 | 1 | 0 | 53.755 | 53.09 | 43.013 | 23.788 | 0 | 0 | 51.668 | 32.485 | [5 empty] | 0 | 29.98 | 30 | 3.7202 | 3.461 | 1.1493 | 0.9375 | 2.5235 | 67.8333
06/16/10 | 23:26 | 0 | 20.222 | 0 | 0 | 0 | 50.018 | 46.097 | 26.679 | 26.294 | 13.927 | 22.753 | 9.877 | 0 | 0 | 53.825 | 53.069 | 43.059 | 23.812 | 0 | 0 | 51.692 | 32.485 | [5 empty] | 0 | 21.409 | 31 | 3.7342 | 3.4743 | 1.1498 | 0.9375 | 2.5368 | 67.9352
06/16/10 | 23:27 | 0 | 20.222 | 0 | 1 | 0 | 56.298 | 45.065 | 26.703 | 26.318 | 12.247 | 22.753 | 9.877 | 1 | 0 | 53.848 | 53.069 | 43.013 | 23.788 | 0 | 0 | 51.645 | 32.485 | [5 empty] | 0 | 16.953 | 32 | 3.7438 | 3.4835 | 1.1502 | 0.9375 | 2.546 | 68.0048
06/16/10 | 23:28 | 0 | 20.222 | 0 | 0 | 0 | 47.703 | 46.877 | 26.774 | 26.294 | 11.802 | 22.778 | 9.829 | 0 | 0 | 53.825 | 53.045 | 43.013 | 23.812 | 0 | 0 | 51.668 | 32.485 | [5 empty] | 0 | 14.3 | 33 | 3.7202 | 3.461 | 1.1493 | 0.9375 | 2.5235 | 67.8333
06/16/10 | 23:29 | 0 | 20.189 | 0 | 1 | 0 | 43.24 | 47.74 | 26.721 | 26.287 | 26.068 | 22.768 | 9.796 | 0 | 0 | 53.794 | 53.015 | 43.004 | 23.805 | 0 | 0 | 51.638 | 32.404 | [5 empty] | 0 | 28.238 | 34 | 3.7057 | 3.4472 | 1.1487 | 0.9375 | 2.5097 | 67.7263
06/16/10 | 23:30 | 0 | 20.247 | 0 | 0 | 0 | 40.569 | 47.679 | 26.728 | 26.269 | 17.336 | 22.753 | 9.877 | 0 | 0 | 53.825 | 53.022 | 43.013 | 23.788 | 0 | 0 | 51.624 | 32.436 | [5 empty] | 0 | 27.67 | 35 | 3.7202 | 3.461 | 1.1493 | 0.9375 | 2.5235 | 67.8333
06/16/10 | 23:31 | 0 | 20.272 | 0 | 1 | 0 | 54.628 | 45.525 | 26.679 | 26.39 | 13.21 | 22.824 | 9.927 | 1 | 0 | 53.916 | 53.113 | 43.059 | 23.933 | 0 | 0 | 51.715 | 32.485 | [5 empty] | 0 | 20.377 | 36 | 3.7371 | 3.4771 | 1.1499 | 0.9375 | 2.5396 | 67.9563
06/16/10 | 23:32 | 0 | 20.247 | 0 | 0 | 0 | 53.939 | 45.525 | 26.752 | 26.269 | 11.729 | 22.753 | 9.877 | 0 | 0 | 53.825 | 53.022 | 43.035 | 23.812 | 0 | 0 | 51.624 | 32.412 | [5 empty] | 20.166 | 14.814 | 37 | 3.7511 | 3.4904 | 1.1505 | 0.9375 | 2.5529 | 68.0573
06/16/10 | 23:33 | 0 | 20.189 | 0 | 0 | 0 | 46.664 | 47.098 | 26.767 | 26.287 | 11.154 | 22.746 | 9.819 | 0 | 0 | 53.771 | 52.922 | 42.982 | 23.732 | 0 | 0 | 51.615 | 32.38 | [5 empty] | 0 | 17.682 | 38 | 3.7225 | 3.4633 | 1.1493 | 0.9375 | 2.5258 | 67.8503
06/16/10 | 23:34 | 1 | 20.166 | 0 | 1 | 0 | 41.147 | 48.13 | 26.671 | 26.333 | 27.611 | 22.768 | 9.771 | 0 | 0 | 53.771 | 52.992 | 43.004 | 23.781 | 0 | 0 | 51.57 | 32.429 | [5 empty] | 0 | 30.675 | 39 | 3.7371 | 3.4771 | 1.1499 | 0.9375 | 2.5396 | 67.9563
06/16/10 | 23:35 | 0 | 20.189 | 0 | 0 | 0 | 44.015 | 47.122 | 26.696 | 26.333 | 15.352 | 22.721 | 9.869 | 1 | 0 | 53.794 | 52.992 | 43.028 | 23.781 | 0 | 0 | 51.57 | 32.453 | [5 empty] | 0 | 24.64 | 40 | 3.7298 | 3.4702 | 1.1496 | 0.9375 | 2.5327 | 67.9034
06/16/10 | 23:36 | 0 | 20.189 | 0 | 1 | 0 | 56.962 | 45.149 | 26.721 | 26.287 | 12.511 | 22.721 | 9.819 | 1 | 0 | 53.771 | 52.992 | 42.982 | 23.83 | 0 | 0 | 51.547 | 32.453 | [5 empty] | 0 | 19.594 | 41 | 3.7511 | 3.4904 | 1.1505 | 0.9375 | 2.5529 | 68.0573
06/16/10 | 23:37 | 0 | 20.214 | 0 | 0 | 0 | 50.973 | 46.228 | 26.767 | 26.333 | 11.129 | 22.768 | 9.844 | 0 | 0 | 53.771 | 52.992 | 43.004 | 23.781 | 0 | 0 | 51.547 | 32.524 | [5 empty] | 0 | 13.499 | 42 | 3.7371 | 3.4771 | 1.1499 | 0.9375 | 2.5396 | 67.9563
06/16/10 | 23:38 | 0 | 20.189 | 0 | 0 | 0 | 45.952 | 47.306 | 26.721 | 26.358 | 20.914 | 22.792 | 9.771 | 0 | 0 | 53.724 | 52.992 | 43.004 | 23.83 | 0 | 0 | 51.547 | 32.524 | [5 empty] | 0 | 22.462 | 43 | 3.6867 | 3.4292 | 1.1479 | 0.9375 | 2.4917 | 67.586
06/16/10 | 23:39 | 0 | 20.214 | 0 | 1 | 0 | 39.832 | 48.2 | 26.721 | 26.333 | 23.155 | 22.672 | 9.819 | 0 | 0 | 53.748 | 52.968 | 43.004 | 23.83 | 0 | 0 | 51.547 | 32.5 | [5 empty] | 0 | 30.473 | 44 | 3.7144 | 3.4555 | 1.149 | 0.9375 | 2.518 | 67.7906
06/16/10 | 23:40 | 0 | 20.214 | 0 | 0 | 0 | 48.795 | 46.456 | 26.721 | 26.333 | 14.759 | 22.746 | 9.992 | 1 | 0 | 53.748 | 52.968 | 43.028 | 23.83 | 0 | 0 | 51.547 | 32.5 | [5 empty] | 0 | 21.981 | 45 | 3.7217 | 3.4624 | 1.1493 | 0.9375 | 2.5249 | 67.844
06/16/10 | 23:41 | 0 | 20.194 | 0 | 1 | 0 | 56.811 | 45.201 | 26.772 | 26.338 | 11.378 | 22.773 | 9.897 | 0 | 0 | 53.776 | 52.996 | 42.939 | 23.808 | 0 | 0 | 51.575 | 32.529 | [5 empty] | 0 | 17.683 | 46 | 3.7004 | 3.4422 | 1.1484 | 0.9375 | 2.5047 | 67.6876
06/16/10 | 23:42 | 0 | 20.217 | 0 | 0 | 0 | 48.366 | 46.944 | 26.794 | 26.385 | 11.131 | 22.724 | 9.872 | 0 | 0 | 53.776 | 52.996 | 43.008 | 23.783 | 0 | 0 | 51.552 | 32.529 | [5 empty] | 0 | 13.757 | 47 | 3.7453 | 3.4849 | 1.1503 | 0.9375 | 2.5474 | 68.0153
06/16/10 | 23:43 | 0 | 20.217 | 0 | 1 | 0 | 44.068 | 47.791 | 26.772 | 26.385 | 25.085 | 22.797 | 9.945 | 0 | 0 | 53.776 | 52.975 | 43.008 | 23.783 | 0 | 0 | 51.575 | 32.529 | [5 empty] | 0 | 27.118 | 48 | 3.708 | 3.4494 | 1.1488 | 0.9375 | 2.5119 | 67.7435
06/16/10 | 23:44 | 0 | 20.187 | 1 | 0 | 0 | 40.09 | 48.016 | 26.789 | 26.333 | 18.314 | 22.743 | 9.791 | 1 | 0 | 53.748 | 52.947 | 42.958 | 23.778 | 0 | 0 | 51.547 | 32.524 | [5 empty] | 0 | 28.469 | 49 | 3.7231 | 3.4638 | 1.1494 | 0.9375 | 2.5263 | 67.8546
06/16/10 | 23:45 | 0 | 20.217 | 0 | 1 | 0 | 53.503 | 45.913 | 26.819 | 26.385 | 13.255 | 22.773 | 9.919 | 0 | 0 | 53.776 | 52.996 | 43.032 | 23.832 | 0 | 0 | 51.552 | 32.529 | [5 empty] | 0 | 19.528 | 50 | 3.7438 | 3.4835 | 1.1502 | 0.9375 | 2.546 | 68.0048
06/16/10 | 23:46 | 0 | 20.212 | 0 | 0 | 0 | 54.873 | 45.495 | 26.814 | 26.404 | 12.137 | 22.743 | 9.867 | 1 | 0 | 53.748 | 52.947 | 43.004 | 23.754 | 0 | 0 | 51.524 | 32.475 | [5 empty] | 0 | 14.343 | 51 | 3.7502 | 3.4896 | 1.1505 | 0.9375 | 2.5521 | 68.051
06/16/10 | 23:47 | 0 | 20.217 | 0 | 1 | 0 | 45.913 | 47.563 | 26.819 | 26.385 | 11.279 | 22.819 | 9.796 | 0 | 0 | 53.755 | 52.975 | 42.987 | 23.857 | 0 | 0 | 51.575 | 32.505 | [5 empty] | 0 | 15.754 | 52 | 3.7502 | 3.4896 | 1.1505 | 0.9375 | 2.5521 | 68.051
06/16/10 | 23:48 | 0 | 20.242 | 0 | 0 | 0 | 40.777 | 48.41 | 26.794 | 26.434 | 27.037 | 22.868 | 9.774 | 0 | 0 | 53.755 | 52.975 | 43.032 | 23.857 | 0 | 0 | 51.552 | 32.529 | [5 empty] | 0 | 29.753 | 53 | 3.7811 | 3.5189 | 1.1517 | 0.9375 | 2.5814 | 68.2715
06/16/10 | 23:49 | 0 | 20.217 | 0 | 0 | 0 | 42.188 | 47.22 | 26.794 | 26.434 | 16.119 | 22.844 | 9.774 | 0 | 0 | 53.776 | 52.952 | 43.056 | 23.783 | 0 | 0 | 51.552 | 32.456 | [5 empty] | 0 | 25.419 | 54 | 3.7307 | 3.471 | 1.1497 | 0.9375 | 2.5335 | 67.9098
06/16/10 | 23:50 | 0 | 20.187 | 0 | 1 | 0 | 56.133 | 45.31 | 26.789 | 26.38 | 13.595 | 22.839 | 9.668 | 1 | 0 | 53.727 | 52.924 | 42.98 | 23.827 | 0 | 0 | 51.547 | 32.524 | [5 empty] | 0 | 19.896 | 55 | 3.7307 | 3.471 | 1.1497 | 0.9375 | 2.5335 | 67.9098
06/16/10 | 23:51 | 0 | 20.164 | 0 | 0 | 0 | 51.799 | 46.526 | 26.789 | 26.38 | 13.125 | 22.79 | 9.841 | 0 | 0 | 53.727 | 52.968 | 43.004 | 23.803 | 0 | 0 | 51.547 | 32.5 | [5 empty] | 0 | 13.71 | 56 | 3.738 | 3.4779 | 1.15 | 0.9375 | 2.5404 | 67.9627
06/16/10 | 23:52 | 0 | 20.164 | 0 | 1 | 0 | 46.251 | 47.719 | 26.789 | 26.355 | 18.857 | 22.768 | 9.841 | 0 | 0 | 53.727 | 52.924 | 42.958 | 23.803 | 0 | 0 | 51.479 | 32.524 | [5 empty] | 0 | 20.926 | 57 | 3.7307 | 3.471 | 1.1497 | 0.9375 | 2.5335 | 67.9098
06/16/10 | 23:53 | 0 | 20.164 | 0 | 0 | 0 | 40.114 | 48.338 | 26.765 | 26.404 | 25.225 | 22.79 | 9.816 | 0 | 0 | 53.703 | 52.924 | 42.958 | 23.803 | 0 | 0 | 51.503 | 32.524 | [5 empty] | 0 | 30.785 | 58 | 3.7167 | 3.4577 | 1.1491 | 0.9375 | 2.5202 | 67.8077
06/16/10 | 23:54 | 0 | 20.164 | 0 | 1 | 0 | 47.306 | 46.274 | 26.789 | 26.38 | 13.595 | 22.743 | 9.841 | 1 | 0 | 53.703 | 52.901 | 42.934 | 23.803 | 0 | 0 | 51.456 | 32.524 | [5 empty] | 0 | 22.787 | 59 | 3.7482 | 3.4876 | 1.1504 | 0.9375 | 2.5501 | 68.0363
06/16/10 | 23:55 | 0 | 20.187 | 0 | 0 | 0 | 57.165 | 44.578 | 26.789 | 26.38 | 12.187 | 22.768 | 9.889 | 0 | 0 | 53.68 | 52.924 | 42.934 | 23.803 | 0 | 0 | 51.503 | 32.5 | [5 empty] | 20.187 | 18.954 | 60 | 3.7592 | 3.4981 | 1.1508 | 0.9375 | 2.5606 | 68.1159
06/16/10 | 23:56 | 0 | 20.129 | 0 | 1 | 0 | 49.108 | 46.172 | 26.804 | 26.321 | 12.177 | 22.734 | 9.781 | 1 | 0 | 53.671 | 52.868 | 42.901 | 23.768 | 0 | 0 | 51.446 | 32.466 | [5 empty] | 0 | 0 | 61 | 6.5964 | 6.195 | 1.1497 | 0.9375 | 5.2575 | 79.7026
06/16/10 | 23:57 | 1 | 20.187 | 0 | 0 | 0 | 45.334 | 46.984 | 26.838 | 26.38 | 23.732 | 22.79 | 9.743 | 0 | 0 | 53.68 | 52.877 | 42.98 | 23.827 | 0 | 0 | 51.456 | 32.5 | [5 empty] | 1418.7535 | 13.5774 | 62 | 2.6014 | 2.3975 | 1.2658 | 0.9375 | 1.46 | 56.1251
06/16/10 | 23:58 | 0 | 20.187 | 0 | 0 | 0 | 39.832 | 47.878 | 26.814 | 26.38 | 21.78 | 22.814 | 9.841 | 0 | 0 | 53.703 | 52.901 | 42.958 | 23.827 | 0 | 0 | 51.456 | 32.5 | [5 empty] | 0 | 0 | 63 | 6.5964 | 6.195 | 1.1039 | 0.9375 | 5.2575 | 79.7026
06/16/10 | 23:59 | 0 | 20.212 | 0 | 1 | 0 | 51.18 | 46.043 | 26.838 | 26.38 | 15.151 | 22.743 | 9.94 | 1 | 0 | 53.703 | 52.901 | 42.958 | 23.827 | 0 | 0 | 51.503 | 32.546
[29 empty] | #REF! | #VALUE! | 0 | #VALUE! | #VALUE! | 1.2658 | 0.9375 | #VALUE! | #VALUE!
06/16/10 | 1440 | 70 | 20.2679 | 0.22 | 1150 | 17 | 40.8217 |  |  | 27.2443 | 18.5022 | 23.2214 | 13.7192 | 318 | 5 |  |  |  | 23.8271 | 93 | 5 |  |  | 9.236 | 4:10 | 19.219 | 15:32 | 9.983 | #REF!
|  | 2 | [18 empty] | 1 | [10 empty] | #VALUE! | #VALUE! |  | 18 | #VALUE! | #VALUE!