## Therm118
Windmill Logger - THERMAL2.IMS
File opened at 00:01:00 Sat 14 Nov 2009
File closed at 00:01:01 Sun 15 Nov 2009
Date | Time | Boiler_Gas | Gas_MeterT | Boiler_Elec | Boiler_Flow | Boiler_Heat | Boiler_FlowT | Rads_In | Rads_Out | Boiler_Retur | Flue_Gas | Kitchen | Outside | Rain_Gauge | DHW_Coil_Hea | DHW_Coil_In | DHW_Cylinder | DHW_Coil_Out | DHW_Ambient | DHW_Flow | DHW_Heat | DHW_Out | DHW_In | OT min | t OT min | OT max | t OT max | T swing | Wtd._Meter_T | Delta T | Time Interval | T.H. Plus | W.H.L + | Total Heat | Water Ht. | Gain + | Gain + %
Days | Secs | cubic_feet | Celsius | kWh | litres | kWh | Celsius | Celsius | Celsius | Celsius | Celsius | Celsius | Celsius | events | kWh | Celsius | Celsius | Celsius | Celsius | litres | kWh | Celsius | Celsius | Celsius | hh:mm:ss | Celsius | hh:mm:ss | Kelvin | Celsius |  | Minutes | kW | kW | kW | kW | kW | %
11/14/09 | 0:01 | 1 | 18.394 | 0 | 3 | 0 | 47.721 | 46.757 | 28.626 | 28.65 | 32.385 | 24.121 | 15.455 | 1 | 0 | 53.568 | 53.659 | 43.549 | 22.388 | 0 | 0 | 50.083 | 32.12 | [5 empty] | 18.394 | 19.071 | 0 | 2.0959 | 1.9171 | 0.14593 | 0 | 1.9171 | 91.4668
11/14/09 | 0:02 | 0 | 18.394 | 0 | 3 | 0 | 48.111 | 47.285 | 28.675 | 28.65 | 33.28 | 24.146 | 15.455 | 2 | 0 | 53.568 | 53.659 | 43.597 | 22.459 | 0 | 0 | 50.083 | 32.095 | [5 empty] | 0 | 19.461 | 1 | 2.0959 | 1.9171 | 1.5096 | 1.3636 | 0.55342 | 26.4048
11/14/09 | 0:03 | 0 | 18.419 | 1 | 2 | 0 | 48.524 | 47.721 | 28.65 | 28.699 | 33.046 | 24.219 | 15.503 | 2 | 0 | 53.591 | 53.659 | 43.642 | 22.437 | 0 | 0 | 50.083 | 32.095 | [5 empty] | 0 | 19.825 | 2 | 2.0819 | 1.9038 | 1.509 | 1.3636 | 0.54013 | 25.9439
11/14/09 | 0:04 | 0 | 18.427 | 0 | 3 | 0 | 37.916 | 48.233 | 28.707 | 28.682 | 28.513 | 24.251 | 15.488 | 1 | 0 | 53.645 | 53.668 | 43.649 | 22.515 | 0 | 0 | 50.137 | 32.103 | [5 empty] | 0 | 9.234 | 3 | 2.0863 | 1.9079 | 1.5092 | 1.3636 | 0.54429 | 26.0886
11/14/09 | 0:05 | 0 | 18.369 | 0 | 3 | 0 | 32.095 | 39.882 | 28.724 | 28.675 | 27.228 | 24.315 | 15.43 | 0 | 0 | 53.615 | 53.682 | 43.618 | 22.412 | 0 | 0 | 50.083 | 32.046 | [5 empty] | 0 | 3.42 | 4 | 2.1032 | 1.924 | 1.5099 | 1.3636 | 0.56034 | 26.6424
11/14/09 | 0:06 | 0 | 18.452 | 0 | 2 | 0 | 30.394 | 33.029 | 28.778 | 28.731 | 26.539 | 24.394 | 15.513 | 0 | 0 | 53.668 | 53.689 | 43.697 | 22.469 | 0 | 0 | 50.09 | 32.054 | [5 empty] | 0 | 1.663 | 5 | 2.079 | 1.901 | 1.5089 | 1.3636 | 0.53737 | 25.8471
11/14/09 | 0:07 | 0 | 18.427 | 0 | 3 | 0 | 29.741 | 30.97 | 28.898 | 28.827 | 26.949 | 24.394 | 15.513 | 0 | 0 | 53.689 | 53.689 | 43.697 | 22.54 | 0 | 0 | 50.09 | 32.078 | [5 empty] | 0 | 0.914 | 6 | 2.079 | 1.901 | 1.5089 | 1.3636 | 0.53737 | 25.8471
11/14/09 | 0:08 | 0 | 18.427 | 0 | 3 | 0 | 29.43 | 30.151 | 28.971 | 28.947 | 26.73 | 24.418 | 15.513 | 1 | 0 | 53.713 | 53.713 | 43.697 | 22.469 | 0 | 0 | 50.09 | 32.078 | [5 empty] | 0 | 0.483 | 7 | 2.079 | 1.901 | 1.5089 | 1.3636 | 0.53737 | 25.8471
11/14/09 | 0:09 | 0 | 18.419 | 0 | 3 | 0 | 29.276 | 29.759 | 28.964 | 28.964 | 24.362 | 24.386 | 15.405 | 0 | 0 | 53.659 | 53.659 | 43.597 | 22.459 | 0 | 0 | 50.013 | 32.022 | [5 empty] | 0 | 0.312 | 8 | 2.1105 | 1.9309 | 1.5102 | 1.3636 | 0.56726 | 26.8784
11/14/09 | 0:10 | 0 | 18.369 | 0 | 3 | 0 | 29.229 | 29.518 | 29.133 | 29.035 | 24.555 | 24.362 | 15.357 | 0 | 0 | 53.682 | 53.682 | 43.618 | 22.483 | 0 | 0 | 50.06 | 32.022 | [5 empty] | 0 | 0.194 | 9 | 2.1244 | 1.9442 | 1.5107 | 1.3636 | 0.58055 | 27.327
11/14/09 | 0:11 | 0 | 18.419 | 0 | 3 | 0 | 29.18 | 29.445 | 29.398 | 29.3 | 24.82 | 24.362 | 15.357 | 0 | 0 | 53.638 | 53.659 | 43.573 | 22.412 | 0 | 0 | 50.013 | 32 | [5 empty] | 0 | -0.12 | 10 | 2.1244 | 1.9442 | 1.5107 | 1.3636 | 0.58055 | 27.327
11/14/09 | 0:12 | 0 | 18.419 | 0 | 2 | 0 | 29.3 | 29.349 | 29.398 | 29.469 | 24.484 | 24.291 | 15.332 | 0 | 0 | 53.638 | 53.638 | 43.549 | 22.412 | 0 | 0 | 50.013 | 31.975 | [5 empty] | 0 | -0.169 | 11 | 2.1317 | 1.9511 | 1.511 | 1.3636 | 0.58747 | 27.5583
11/14/09 | 0:13 | 0 | 18.427 | 0 | 3 | 0 | 29.452 | 29.501 | 29.356 | 29.55 | 25.865 | 24.298 | 15.365 | 0 | 0 | 53.645 | 53.668 | 43.532 | 22.444 | 0 | 0 | 50.023 | 32.007 | [5 empty] | 0 | -0.098 | 12 | 2.1221 | 1.942 | 1.5106 | 1.3636 | 0.57833 | 27.2526
11/14/09 | 0:14 | 0 | 18.394 | 0 | 3 | 0 | 40.423 | 29.518 | 29.155 | 29.374 | 31.372 | 24.219 | 15.332 | 0 | 0 | 53.568 | 53.591 | 43.477 | 22.459 | 0 | 0 | 49.992 | 31.975 | [5 empty] | 0 | 11.049 | 13 | 2.1317 | 1.9511 | 1.511 | 1.3636 | 0.58747 | 27.5583
11/14/09 | 0:15 | 1 | 18.394 | 0 | 3 | 0 | 45.864 | 38.239 | 29.011 | 29.253 | 31.806 | 24.195 | 15.307 | 1 | 0 | 53.591 | 53.568 | 43.549 | 22.412 | 0 | 0 | 50.013 | 31.951 | [5 empty] | 18.394 | 16.611 | 14 | 2.139 | 1.958 | 1.5113 | 1.3636 | 0.59439 | 27.788
11/14/09 | 0:16 | 0 | 18.419 | 0 | 3 | 0 | 47.285 | 45.084 | 28.964 | 29.109 | 32.215 | 24.17 | 15.332 | 1 | 0 | 53.545 | 53.591 | 43.501 | 22.557 | 0 | 0 | 49.992 | 31.975 | [5 empty] | 0 | 18.176 | 15 | 2.1317 | 1.9511 | 1.511 | 1.3636 | 0.58747 | 27.5583
11/14/09 | 0:17 | 0 | 18.394 | 0 | 3 | 0 | 47.768 | 46.757 | 28.891 | 29.035 | 32.811 | 24.17 | 15.357 | 2 | 0 | 53.521 | 53.568 | 43.501 | 22.483 | 0 | 0 | 50.037 | 31.975 | [5 empty] | 0 | 18.733 | 16 | 2.1244 | 1.9442 | 1.5107 | 1.3636 | 0.58055 | 27.327
11/14/09 | 0:18 | 0 | 18.394 | 0 | 2 | 0 | 43.76 | 47.285 | 28.915 | 28.964 | 28.17 | 24.121 | 15.357 | 1 | 0 | 53.521 | 53.615 | 43.597 | 22.412 | 0 | 0 | 50.013 | 32 | [5 empty] | 0 | 14.796 | 17 | 2.1244 | 1.9442 | 1.5107 | 1.3636 | 0.58055 | 27.327
11/14/09 | 0:19 | 0 | 18.394 | 0 | 3 | 0 | 33.89 | 45.084 | 28.94 | 28.964 | 26.242 | 24.219 | 15.332 | 1 | 0 | 53.521 | 53.545 | 43.59 | 22.474 | 0 | 0 | 50.009 | 31.99 | [5 empty] | 0 | 4.926 | 18 | 2.1317 | 1.9511 | 1.511 | 1.3636 | 0.58747 | 27.5583
11/14/09 | 0:20 | 0 | 18.419 | 0 | 3 | 0 | 31.063 | 35.093 | 29.038 | 29.038 | 25.906 | 24.318 | 15.38 | 0 | 0 | 53.575 | 53.645 | 43.626 | 22.51 | 0 | 0 | 50.02 | 32.051 | [5 empty] | 0 | 2.025 | 19 | 2.1177 | 1.9378 | 1.5105 | 1.3636 | 0.57418 | 27.1128
11/14/09 | 0:21 | 0 | 18.47 | 0 | 3 | 0 | 30.099 | 31.762 | 29.038 | 29.111 | 25.232 | 24.318 | 15.332 | 0 | 0 | 53.598 | 53.645 | 43.602 | 22.533 | 0 | 0 | 50.044 | 32.098 | [5 empty] | 0 | 0.988 | 20 | 2.1317 | 1.9511 | 1.511 | 1.3636 | 0.58747 | 27.5583
11/14/09 | 0:22 | 0 | 18.419 | 0 | 2 | 0 | 29.712 | 30.58 | 29.038 | 29.136 | 26.245 | 24.34 | 15.357 | 0 | 0 | 53.622 | 53.598 | 43.649 | 22.461 | 0 | 0 | 50.02 | 32.051 | [5 empty] | 0 | 0.576 | 21 | 2.1244 | 1.9442 | 1.5107 | 1.3636 | 0.58055 | 27.327
11/14/09 | 0:23 | 0 | 18.444 | 0 | 3 | 0 | 29.545 | 30.099 | 28.942 | 29.087 | 24.484 | 24.34 | 15.332 | 0 | 0 | 53.598 | 53.598 | 43.602 | 22.51 | 0 | 0 | 50.02 | 32.051 | [5 empty] | 0 | 0.458 | 22 | 2.1317 | 1.9511 | 1.511 | 1.3636 | 0.58747 | 27.5583
11/14/09 | 0:24 | 0 | 18.444 | 0 | 3 | 0 | 29.352 | 29.81 | 28.871 | 29.016 | 24.872 | 24.34 | 15.307 | 1 | 0 | 53.598 | 53.575 | 43.578 | 22.51 | 0 | 0 | 49.997 | 32.002 | [5 empty] | 0 | 0.336 | 23 | 2.139 | 1.958 | 1.5113 | 1.3636 | 0.59439 | 27.788
11/14/09 | 0:25 | 0 | 18.47 | 0 | 3 | 0 | 29.231 | 29.641 | 29.016 | 28.967 | 25.546 | 24.34 | 15.38 | 0 | 0 | 53.598 | 53.598 | 43.578 | 22.486 | 0 | 0 | 50.02 | 32.002 | [5 empty] | 0 | 0.264 | 24 | 2.1177 | 1.9378 | 1.5105 | 1.3636 | 0.57418 | 27.1128
11/14/09 | 0:26 | 0 | 18.47 | 0 | 3 | 0 | 29.087 | 29.425 | 29.111 | 29.087 | 25.497 | 24.318 | 15.38 | 0 | 0 | 53.598 | 53.575 | 43.554 | 22.461 | 0 | 0 | 49.997 | 31.978 | [5 empty] | 0 | 0 | 25 | 2.1177 | 1.9378 | 1.5105 | 1.3636 | 0.57418 | 27.1128
11/14/09 | 0:27 | 0 | 18.47 | 0 | 3 | 0 | 29.087 | 29.256 | 29.111 | 29.207 | 24.629 | 24.269 | 15.307 | 0 | 0 | 53.552 | 53.552 | 43.53 | 22.437 | 0 | 0 | 49.976 | 31.978 | [5 empty] | 0 | -0.12 | 26 | 2.139 | 1.958 | 1.5113 | 1.3636 | 0.59439 | 27.788
11/14/09 | 0:28 | 1 | 18.47 | 0 | 2 | 0 | 34.952 | 29.256 | 29.016 | 29.256 | 30.965 | 24.219 | 15.332 | 0 | 0 | 53.552 | 53.552 | 43.53 | 22.412 | 0 | 0 | 49.976 | 31.978 | [5 empty] | 18.47 | 5.696 | 27 | 2.1317 | 1.9511 | 1.511 | 1.3636 | 0.58747 | 27.5583
11/14/09 | 0:29 | 0 | 18.419 | 0 | 3 | 0 | 44.998 | 33.33 | 28.871 | 29.136 | 31.374 | 24.219 | 15.282 | 0 | 0 | 53.531 | 53.575 | 43.508 | 22.582 | 0 | 0 | 49.997 | 31.978 | [5 empty] | 0 | 15.862 | 28 | 2.1463 | 1.9649 | 1.5116 | 1.3636 | 0.60131 | 28.0162
11/14/09 | 0:30 | 0 | 18.444 | 0 | 3 | 0 | 46.811 | 44.094 | 28.822 | 28.967 | 31.833 | 24.148 | 15.357 | 2 | 0 | 53.531 | 53.531 | 43.508 | 22.51 | 0 | 0 | 50.02 | 31.953 | [5 empty] | 0 | 17.844 | 29 | 2.1244 | 1.9442 | 1.5107 | 1.3636 | 0.58055 | 27.327
11/14/09 | 0:31 | 0 | 18.444 | 0 | 3 | 0 | 47.752 | 46.237 | 28.797 | 28.893 | 32.387 | 24.195 | 15.43 | 1 | 0 | 53.461 | 53.507 | 43.484 | 22.51 | 0 | 0 | 49.997 | 31.907 | [5 empty] | 0 | 18.859 | 30 | 2.1032 | 1.924 | 1.5099 | 1.3636 | 0.56034 | 26.6424
11/14/09 | 0:32 | 1 | 18.477 | 0 | 3 | 0 | 48.216 | 47.255 | 28.878 | 28.903 | 33.196 | 24.205 | 15.438 | 2 | 0 | 53.491 | 53.538 | 43.539 | 22.518 | 0 | 0 | 49.983 | 32.009 | [5 empty] | 18.477 | 19.313 | 31 | 2.1009 | 1.9218 | 1.5098 | 1.3636 | 0.55813 | 26.5666
11/14/09 | 0:33 | 0 | 18.47 | 0 | 2 | 0 | 42.097 | 47.796 | 28.893 | 28.893 | 27.495 | 24.219 | 15.405 | 1 | 0 | 53.461 | 53.507 | 43.554 | 22.486 | 0 | 0 | 49.953 | 32.002 | [5 empty] | 0 | 13.204 | 32 | 2.1105 | 1.9309 | 1.5102 | 1.3636 | 0.56726 | 26.8784
11/14/09 | 0:34 | 0 | 18.47 | 0 | 3 | 0 | 33.424 | 44.049 | 28.918 | 28.918 | 27.231 | 24.244 | 15.48 | 1 | 0 | 53.484 | 53.531 | 43.554 | 22.51 | 0 | 0 | 49.953 | 32.002 | [5 empty] | 0 | 4.506 | 33 | 2.0886 | 1.9101 | 1.5093 | 1.3636 | 0.5465 | 26.1655
11/14/09 | 0:35 | 0 | 18.419 | 0 | 3 | 0 | 30.869 | 34.577 | 28.918 | 28.918 | 26.291 | 24.318 | 15.405 | 0 | 0 | 53.484 | 53.531 | 43.578 | 22.557 | 0 | 0 | 49.929 | 32.002 | [5 empty] | 0 | 1.951 | 34 | 2.1105 | 1.9309 | 1.5102 | 1.3636 | 0.56726 | 26.8784
11/14/09 | 0:36 | 0 | 18.427 | 0 | 2 | 0 | 30.011 | 31.529 | 28.949 | 28.974 | 25.553 | 24.372 | 15.365 | 0 | 0 | 53.538 | 53.538 | 43.609 | 22.589 | 0 | 0 | 49.96 | 32.034 | [5 empty] | 0 | 1.037 | 35 | 2.1221 | 1.942 | 1.5106 | 1.3636 | 0.57833 | 27.2526
11/14/09 | 0:37 | 0 | 18.419 | 0 | 3 | 0 | 29.592 | 30.509 | 28.967 | 28.967 | 24.318 | 24.269 | 15.282 | 0 | 0 | 53.507 | 53.484 | 43.602 | 22.486 | 0 | 0 | 49.929 | 32.002 | [5 empty] | 0 | 0.625 | 36 | 2.1463 | 1.9649 | 1.5116 | 1.3636 | 0.60131 | 28.0162
11/14/09 | 0:38 | 0 | 18.47 | 0 | 3 | 0 | 29.447 | 30.001 | 28.967 | 29.016 | 24.099 | 24.269 | 15.307 | 0 | 0 | 53.552 | 53.507 | 43.53 | 22.582 | 0 | 0 | 49.929 | 32.002 | [5 empty] | 0 | 0.431 | 37 | 2.139 | 1.958 | 1.5113 | 1.3636 | 0.59439 | 27.788
11/14/09 | 0:39 | 0 | 18.444 | 0 | 3 | 0 | 29.327 | 29.786 | 28.918 | 29.038 | 23.859 | 24.34 | 15.307 | 0 | 0 | 53.507 | 53.484 | 43.53 | 22.557 | 0 | 0 | 49.925 | 31.975 | [5 empty] | 0 | 0.289 | 38 | 2.139 | 1.958 | 1.5113 | 1.3636 | 0.59439 | 27.788
11/14/09 | 0:40 | 0 | 18.419 | 0 | 3 | 0 | 29.18 | 29.543 | 29.133 | 29.013 | 24.965 | 24.291 | 15.307 | 1 | 0 | 53.456 | 53.479 | 43.456 | 22.508 | 0 | 0 | 49.925 | 31.975 | [5 empty] | 0 | 0.167 | 39 | 2.139 | 1.958 | 1.5113 | 1.3636 | 0.59439 | 27.788
11/14/09 | 0:41 | 0 | 18.444 | 0 | 2 | 0 | 29.109 | 29.398 | 29.253 | 29.204 | 23.665 | 24.244 | 15.257 | 0 | 0 | 53.456 | 53.433 | 43.432 | 22.461 | 0 | 0 | 49.878 | 31.951 | [5 empty] | 0 | -0.095 | 40 | 2.1536 | 1.9719 | 1.5119 | 1.3636 | 0.60823 | 28.2428
11/14/09 | 0:42 | 0 | 18.454 | 0 | 3 | 0 | 29.214 | 29.337 | 29.214 | 29.359 | 24.688 | 24.156 | 15.267 | 0 | 0 | 53.465 | 53.442 | 43.444 | 22.277 | 0 | 0 | 49.887 | 31.96 | [5 empty] | 0 | -0.145 | 41 | 2.1506 | 1.9691 | 1.5118 | 1.3636 | 0.60546 | 28.1523
11/14/09 | 0:43 | 0 | 18.48 | 0 | 3 | 0 | 37.497 | 29.359 | 29.047 | 29.312 | 31.07 | 24.205 | 14.847 | 0 | 0 | 53.465 | 53.442 | 43.444 | 22.422 | 0 | 0 | 49.911 | 31.985 | [5 empty] | 0 | 8.185 | 42 | 2.273 | 2.0854 | 1.5167 | 1.3636 | 0.72171 | 31.7523
11/14/09 | 0:44 | 0 | 18.394 | 0 | 3 | 1 | 45.247 | 35.419 | 28.893 | 29.133 | 31.495 | 24.099 | 14.912 | 0 | 0 | 53.409 | 53.409 | 43.362 | 22.123 | 0 | 0 | 49.855 | 31.975 | [5 empty] | 0 | 16.114 | 43 | 2.254 | 2.0674 | 1.516 | 1.3636 | 0.70372 | 31.2207
11/14/09 | 0:45 | 0 | 18.394 | 0 | 3 | 0 | 46.874 | 44.444 | 28.65 | 28.915 | 31.83 | 24.121 | 15.133 | 2 | 0 | 53.363 | 53.386 | 43.386 | 22.268 | 0 | 0 | 49.855 | 31.951 | [5 empty] | 0 | 17.959 | 0 | 2.1897 | 2.0062 | 1.5134 | 1.3636 | 0.64255 | 29.3446
11/14/09 | 0:46 | 1 | 18.419 | 0 | 3 | 0 | 47.448 | 46.37 | 28.699 | 28.819 | 32.289 | 24.099 | 15.133 | 2 | 0 | 53.342 | 53.386 | 43.386 | 22.339 | 0 | 0 | 49.834 | 31.951 | [5 empty] | 18.419 | 18.629 | 1 | 2.1897 | 2.0062 | 1.9144 | 1.7647 | 0.24148 | 11.0281
11/14/09 | 0:47 | 0 | 18.454 | 0 | 2 | 0 | 48.053 | 47.091 | 28.758 | 28.783 | 33.103 | 24.205 | 15.219 | 1 | 0 | 53.374 | 53.442 | 43.444 | 22.471 | 0 | 0 | 49.866 | 31.985 | [5 empty] | 0 | 19.27 | 2 | 2.1646 | 1.9824 | 1.9134 | 1.7647 | 0.21767 | 10.056
11/14/09 | 0:48 | 0 | 18.444 | 0 | 3 | 0 | 48.503 | 47.7 | 28.819 | 28.795 | 33.962 | 24.195 | 15.133 | 2 | 0 | 53.363 | 53.409 | 43.432 | 22.483 | 0 | 0 | 49.834 | 31.951 | [5 empty] | 0 | 19.708 | 3 | 2.1897 | 2.0062 | 1.9144 | 1.7647 | 0.24148 | 11.0281
11/14/09 | 0:49 | 0 | 18.444 | 0 | 3 | 0 | 39.296 | 48.158 | 28.819 | 28.795 | 27.086 | 24.17 | 15.133 | 1 | 0 | 53.363 | 53.363 | 43.456 | 22.483 | 0 | 0 | 49.787 | 31.926 | [5 empty] | 0 | 10.501 | 4 | 2.1897 | 2.0062 | 1.9144 | 1.7647 | 0.24148 | 11.0281
11/14/09 | 0:50 | 0 | 18.48 | 0 | 3 | 0 | 32.634 | 41.54 | 28.878 | 28.829 | 26.012 | 24.3 | 15.169 | 0 | 0 | 53.419 | 53.419 | 43.513 | 22.591 | 0 | 0 | 49.796 | 32.009 | [5 empty] | 0 | 3.805 | 5 | 2.1792 | 1.9962 | 1.914 | 1.7647 | 0.23151 | 10.6239
11/14/09 | 0:51 | 0 | 18.502 | 1 | 2 | 0 | 30.636 | 33.668 | 28.903 | 28.854 | 24.325 | 24.325 | 15.194 | 1 | 0 | 53.442 | 53.442 | 43.513 | 22.567 | 0 | 0 | 49.796 | 31.985 | [5 empty] | 0 | 1.782 | 6 | 2.1719 | 1.9893 | 1.9137 | 1.7647 | 0.22459 | 10.3409
11/14/09 | 0:52 | 0 | 18.389 | 0 | 3 | 0 | 29.827 | 31.176 | 28.79 | 28.864 | 25.49 | 24.335 | 15.128 | 0 | 0 | 53.405 | 53.381 | 43.451 | 22.407 | 0 | 0 | 49.736 | 31.897 | [5 empty] | 0 | 0.963 | 7 | 2.1911 | 2.0076 | 1.9145 | 1.7647 | 0.24286 | 11.084
11/14/09 | 0:53 | 0 | 18.444 | 0 | 3 | 0 | 29.518 | 30.362 | 28.819 | 28.844 | 25.857 | 24.315 | 15.184 | 0 | 0 | 53.433 | 53.363 | 43.48 | 22.533 | 0 | 0 | 49.764 | 31.926 | [5 empty] | 0 | 0.674 | 8 | 2.1748 | 1.9921 | 1.9138 | 1.7647 | 0.22736 | 10.4543
11/14/09 | 0:54 | 0 | 18.419 | 0 | 3 | 0 | 29.302 | 29.903 | 28.724 | 28.844 | 24.315 | 24.315 | 15.159 | 0 | 0 | 53.433 | 53.342 | 43.432 | 22.437 | 0 | 0 | 49.717 | 31.904 | [5 empty] | 0 | 0.458 | 9 | 2.1821 | 1.999 | 1.9141 | 1.7647 | 0.23428 | 10.7366
11/14/09 | 0:55 | 0 | 18.419 | 0 | 3 | 0 | 29.18 | 29.638 | 28.795 | 28.795 | 24.676 | 24.364 | 15.133 | 0 | 0 | 53.433 | 53.342 | 43.386 | 22.412 | 0 | 0 | 49.74 | 31.904 | [5 empty] | 0 | 0.385 | 10 | 2.1897 | 2.0062 | 1.9144 | 1.7647 | 0.24148 | 11.0281
11/14/09 | 0:56 | 0 | 18.419 | 0 | 2 | 0 | 29.038 | 29.423 | 29.06 | 28.893 | 24.676 | 24.364 | 15.133 | 0 | 0 | 53.386 | 53.363 | 43.386 | 22.483 | 0 | 0 | 49.696 | 31.83 | [5 empty] | 0 | 0.145 | 11 | 2.1897 | 2.0062 | 1.9144 | 1.7647 | 0.24148 | 11.0281
11/14/09 | 0:57 | 0 | 18.444 | 0 | 3 | 0 | 28.964 | 29.229 | 29.18 | 29.084 | 24.845 | 24.291 | 15.159 | 0 | 0 | 53.386 | 53.318 | 43.315 | 22.317 | 0 | 0 | 49.696 | 31.855 | [5 empty] | 0 | -0.12 | 12 | 2.1821 | 1.999 | 1.9141 | 1.7647 | 0.23428 | 10.7366
11/14/09 | 0:58 | 0 | 18.444 | 0 | 3 | 0 | 29.084 | 29.158 | 29.158 | 29.278 | 26.846 | 24.34 | 15.108 | 0 | 0 | 53.363 | 53.318 | 43.362 | 22.412 | 0 | 0 | 49.696 | 31.904 | [5 empty] | 0 | -0.194 | 13 | 2.197 | 2.0131 | 1.9147 | 1.7647 | 0.2484 | 11.3066
11/14/09 | 0:59 | 1 | 18.454 | 0 | 3 | 0 | 40.765 | 29.288 | 29.119 | 29.239 | 31.36 | 24.349 | 15.169 | 0 | 0 | 53.374 | 53.351 | 43.324 | 22.447 | 0 | 0 | 49.75 | 31.889 | [5 empty] | 18.454 | 11.526 | 14 | 2.1792 | 1.9962 | 1.914 | 1.7647 | 0.23151 | 10.6239
11/14/09 | 1:00 | 0 | 18.389 | 0 | 3 | 0 | 45.999 | 38.681 | 28.864 | 29.175 | 31.777 | 24.286 | 15.03 | 1 | 0 | 53.314 | 53.267 | 43.262 | 22.454 | 0 | 0 | 49.712 | 31.85 | [5 empty] | 0 | 16.824 | 15 | 2.2197 | 2.0347 | 1.9157 | 1.7647 | 0.26999 | 12.1636
11/14/09 | 1:01 | 0 | 18.419 | 0 | 3 | 0 | 47.539 | 45.315 | 28.915 | 29.06 | 32.314 | 24.315 | 15.159 | 2 | 0 | 53.318 | 53.295 | 43.291 | 22.437 | 0 | 0 | 49.717 | 31.904 | [5 empty] | 0 | 18.479 | 16 | 2.1821 | 1.999 | 1.9141 | 1.7647 | 0.23428 | 10.7366
11/14/09 | 1:02 | 0 | 18.414 | 0 | 2 | 0 | 47.948 | 46.961 | 28.864 | 28.984 | 32.9 | 24.31 | 15.078 | 1 | 0 | 53.244 | 53.244 | 43.334 | 22.432 | 0 | 0 | 49.689 | 31.921 | [5 empty] | 0 | 18.964 | 17 | 2.2057 | 2.0214 | 1.9151 | 1.7647 | 0.2567 | 11.6383
11/14/09 | 1:03 | 1 | 18.419 | 0 | 3 | 0 | 48.457 | 47.586 | 28.893 | 28.94 | 33.845 | 24.34 | 15.159 | 2 | 0 | 53.295 | 53.295 | 43.315 | 22.388 | 0 | 0 | 49.74 | 31.926 | [5 empty] | 18.419 | 19.517 | 18 | 2.1821 | 1.999 | 1.9141 | 1.7647 | 0.23428 | 10.7366
11/14/09 | 1:04 | 0 | 18.389 | 0 | 3 | 0 | 48.795 | 48.016 | 28.886 | 28.91 | 32.876 | 24.381 | 15.179 | 2 | 0 | 53.244 | 53.244 | 43.358 | 22.383 | 0 | 0 | 49.712 | 31.875 | [5 empty] | 0 | 19.885 | 19 | 2.1763 | 1.9935 | 1.9139 | 1.7647 | 0.22875 | 10.5109
11/14/09 | 1:05 | 0 | 18.419 | 0 | 3 | 0 | 37.464 | 48.527 | 28.94 | 28.94 | 27.181 | 24.435 | 15.232 | 1 | 0 | 53.318 | 53.272 | 43.386 | 22.533 | 0 | 0 | 49.764 | 31.975 | [5 empty] | 0 | 8.524 | 20 | 2.1608 | 1.9788 | 1.9133 | 1.7647 | 0.21408 | 9.9071
11/14/09 | 1:06 | 0 | 18.389 | 0 | 2 | 0 | 32.186 | 39.408 | 28.935 | 28.935 | 25.708 | 24.455 | 15.154 | 0 | 0 | 53.267 | 53.244 | 43.403 | 22.454 | 0 | 0 | 49.689 | 31.921 | [5 empty] | 0 | 3.251 | 21 | 2.1836 | 2.0004 | 1.9142 | 1.7647 | 0.23567 | 10.7928
11/14/09 | 1:07 | 0 | 18.414 | 0 | 3 | 0 | 30.573 | 33.065 | 28.984 | 28.935 | 26.139 | 24.501 | 15.226 | 0 | 0 | 53.335 | 53.244 | 43.427 | 22.407 | 0 | 0 | 49.689 | 31.946 | [5 empty] | 0 | 1.638 | 22 | 2.1626 | 1.9804 | 1.9133 | 1.7647 | 0.21574 | 9.9759
11/14/09 | 1:08 | 0 | 18.389 | 0 | 3 | 0 | 29.849 | 31.031 | 28.839 | 28.91 | 25.853 | 24.526 | 15.179 | 0 | 0 | 53.314 | 53.267 | 43.358 | 22.432 | 0 | 0 | 49.668 | 31.875 | [5 empty] | 0 | 0.939 | 23 | 2.1763 | 1.9935 | 1.9139 | 1.7647 | 0.22875 | 10.5109
11/14/09 | 1:09 | 0 | 18.364 | 0 | 3 | 0 | 29.609 | 30.381 | 28.864 | 28.959 | 24.84 | 24.575 | 15.179 | 0 | 0 | 53.314 | 53.22 | 43.382 | 22.383 | 0 | 0 | 49.668 | 31.826 | [5 empty] | 0 | 0.65 | 24 | 2.1763 | 1.9935 | 1.9139 | 1.7647 | 0.22875 | 10.5109
11/14/09 | 1:10 | 0 | 18.339 | 0 | 2 | 0 | 29.393 | 29.969 | 28.815 | 28.91 | 25.828 | 24.575 | 15.154 | 0 | 0 | 53.29 | 53.22 | 43.31 | 22.334 | 0 | 0 | 49.645 | 31.801 | [5 empty] | 0 | 0.483 | 25 | 2.1836 | 2.0004 | 1.9142 | 1.7647 | 0.23567 | 10.7928
11/14/09 | 1:11 | 0 | 18.389 | 0 | 3 | 0 | 29.249 | 29.683 | 28.959 | 28.886 | 25.056 | 24.575 | 15.179 | 1 | 0 | 53.29 | 53.22 | 43.31 | 22.454 | 0 | 0 | 49.621 | 31.85 | [5 empty] | 0 | 0.363 | 26 | 2.1763 | 1.9935 | 1.9139 | 1.7647 | 0.22875 | 10.5109
11/14/09 | 1:12 | 0 | 18.389 | 0 | 3 | 0 | 29.128 | 29.464 | 29.199 | 29.079 | 25.61 | 24.526 | 15.201 | 0 | 0 | 53.29 | 53.199 | 43.262 | 22.358 | 0 | 0 | 49.621 | 31.875 | [5 empty] | 0 | 0.049 | 27 | 2.1699 | 1.9874 | 1.9136 | 1.7647 | 0.22266 | 10.2613
11/14/09 | 1:13 | 0 | 18.364 | 0 | 3 | 0 | 29.15 | 29.32 | 29.273 | 29.344 | 25.659 | 24.551 | 15.252 | 0 | 0 | 53.29 | 53.22 | 43.262 | 22.407 | 0 | 0 | 49.668 | 31.85 | [5 empty] | 0 | -0.194 | 28 | 2.155 | 1.9732 | 1.913 | 1.7647 | 0.20854 | 9.677
11/14/09 | 1:14 | 0 | 18.414 | 0 | 3 | 0 | 29.295 | 29.32 | 29.295 | 29.44 | 29.418 | 24.455 | 15.277 | 0 | 0 | 53.267 | 53.176 | 43.24 | 22.358 | 0 | 0 | 49.645 | 31.897 | [5 empty] | 0 | -0.145 | 29 | 2.1477 | 1.9663 | 1.9127 | 1.7647 | 0.20162 | 9.3876
11/14/09 | 1:15 | 0 | 18.389 | 0 | 3 | 0 | 42.183 | 29.538 | 29.249 | 29.32 | 31.61 | 24.455 | 15.252 | 0 | 0 | 53.244 | 53.176 | 43.193 | 22.432 | 0 | 0 | 49.668 | 31.897 | [5 empty] | 0 | 12.863 | 30 | 2.155 | 1.9732 | 1.913 | 1.7647 | 0.20854 | 9.677
11/14/09 | 1:16 | 0 | 18.437 | 0 | 3 | 0 | 45.906 | 41.219 | 29.03 | 29.32 | 31.995 | 24.406 | 15.201 | 1 | 0 | 53.199 | 53.153 | 43.24 | 22.287 | 0 | 0 | 49.668 | 31.85 | [5 empty] | 0 | 16.586 | 31 | 2.1699 | 1.9874 | 1.9136 | 1.7647 | 0.22266 | 10.2613
11/14/09 | 1:17 | 1 | 18.414 | 0 | 3 | 0 | 46.94 | 45.495 | 28.959 | 29.199 | 32.618 | 24.43 | 15.226 | 1 | 0 | 53.176 | 53.153 | 43.24 | 22.383 | 0 | 0 | 49.668 | 31.875 | [5 empty] | 18.414 | 17.741 | 32 | 2.1626 | 1.9804 | 1.9133 | 1.7647 | 0.21574 | 9.9759
11/14/09 | 1:18 | 0 | 18.389 | 0 | 3 | 1 | 47.649 | 46.55 | 28.984 | 29.104 | 33.275 | 24.381 | 15.226 | 2 | 0 | 53.153 | 53.129 | 43.262 | 22.309 | 0 | 0 | 49.621 | 31.875 | [5 empty] | 0 | 18.545 | 33 | 2.1626 | 1.9804 | 1.9133 | 1.7647 | 0.21574 | 9.9759
11/14/09 | 1:19 | 0 | 18.414 | 0 | 3 | 0 | 47.878 | 47.283 | 28.959 | 29.055 | 34.146 | 24.43 | 15.226 | 2 | 0 | 53.153 | 53.129 | 43.286 | 22.407 | 0 | 0 | 49.598 | 31.85 | [5 empty] | 0 | 18.823 | 0 | 2.1626 | 1.9804 | 1.9133 | 1.7647 | 0.21574 | 9.9759
11/14/09 | 1:20 | 0 | 18.402 | 0 | 3 | 0 | 48.006 | 47.57 | 28.876 | 28.996 | 34.957 | 24.418 | 15.066 | 1 | 0 | 53.143 | 53.167 | 43.228 | 22.42 | 0 | 0 | 49.589 | 31.791 | [5 empty] | 0 | 19.01 | 1 | 2.2092 | 2.0247 | 1.9687 | 1.8182 | 0.20655 | 9.3496
11/14/09 | 1:21 | 1 | 18.402 | 0 | 3 | 0 | 48.258 | 47.754 | 28.947 | 28.947 | 35.921 | 24.443 | 15.214 | 2 | 0 | 53.143 | 53.12 | 43.276 | 22.42 | 0 | 0 | 49.589 | 31.838 | [5 empty] | 18.402 | 19.311 | 2 | 2.1661 | 1.9838 | 1.967 | 1.8182 | 0.16558 | 7.6444
11/14/09 | 1:22 | 0 | 18.402 | 0 | 2 | 0 | 48.487 | 48.006 | 28.971 | 28.947 | 36.672 | 24.538 | 15.191 | 2 | 0 | 53.188 | 53.143 | 43.3 | 22.346 | 0 | 0 | 49.589 | 31.791 | [5 empty] | 0 | 19.54 | 3 | 2.1728 | 1.9901 | 1.9672 | 1.8182 | 0.17195 | 7.9138
11/14/09 | 1:23 | 0 | 18.402 | 0 | 3 | 0 | 48.671 | 48.258 | 28.996 | 28.947 | 37.471 | 24.563 | 15.191 | 1 | 0 | 53.211 | 53.12 | 43.346 | 22.395 | 0 | 0 | 49.565 | 31.813 | [5 empty] | 0 | 19.724 | 4 | 2.1728 | 1.9901 | 1.9672 | 1.8182 | 0.17195 | 7.9138
11/14/09 | 1:24 | 1 | 18.427 | 0 | 3 | 0 | 48.832 | 48.487 | 29.02 | 28.996 | 37.918 | 24.683 | 15.066 | 2 | 0 | 53.234 | 53.12 | 43.37 | 22.395 | 0 | 0 | 49.542 | 31.813 | [5 empty] | 18.427 | 19.836 | 5 | 2.2092 | 2.0247 | 1.9687 | 1.8182 | 0.20655 | 9.3496
11/14/09 | 1:25 | 0 | 18.377 | 0 | 3 | 0 | 44.75 | 48.695 | 29.236 | 29.19 | 32.653 | 24.707 | 15.116 | 1 | 0 | 53.258 | 53.143 | 43.346 | 22.395 | 0 | 0 | 49.519 | 31.791 | [5 empty] | 0 | 15.56 | 6 | 2.1946 | 2.0109 | 1.9681 | 1.8182 | 0.19271 | 8.781
11/14/09 | 1:26 | 0 | 18.351 | 0 | 3 | 0 | 34.629 | 45.987 | 29.477 | 29.285 | 29.984 | 24.732 | 15.239 | 1 | 0 | 53.258 | 53.143 | 43.346 | 22.346 | 0 | 0 | 49.519 | 31.813 | [5 empty] | 0 | 5.344 | 7 | 2.1588 | 1.9768 | 1.9667 | 1.8182 | 0.15866 | 7.3496
11/14/09 | 1:27 | 0 | 18.351 | 0 | 2 | 0 | 31.742 | 35.828 | 29.646 | 29.455 | 27.863 | 24.828 | 15.166 | 0 | 0 | 53.281 | 53.167 | 43.324 | 22.3 | 0 | 0 | 49.519 | 31.838 | [5 empty] | 0 | 2.287 | 8 | 2.1801 | 1.9971 | 1.9675 | 1.8182 | 0.17887 | 8.2048
11/14/09 | 1:28 | 0 | 18.377 | 0 | 3 | 0 | 30.803 | 32.392 | 29.79 | 29.695 | 27.623 | 24.852 | 15.191 | 0 | 0 | 53.281 | 53.143 | 43.37 | 22.3 | 0 | 0 | 49.498 | 31.838 | [5 empty] | 0 | 1.108 | 9 | 2.1728 | 1.9901 | 1.9672 | 1.8182 | 0.17195 | 7.9138
11/14/09 | 1:29 | 0 | 18.351 | 0 | 3 | 0 | 30.514 | 31.284 | 29.911 | 29.864 | 26.49 | 24.852 | 15.166 | 0 | 0 | 53.281 | 53.12 | 43.346 | 22.371 | 0 | 0 | 49.519 | 31.862 | [5 empty] | 0 | 0.65 | 10 | 2.1801 | 1.9971 | 1.9675 | 1.8182 | 0.17887 | 8.2048
11/14/09 | 1:30 | 0 | 18.351 | 0 | 3 | 0 | 30.394 | 30.874 | 30.009 | 30.055 | 28.248 | 24.901 | 15.116 | 1 | 0 | 53.304 | 53.12 | 43.276 | 22.371 | 0 | 0 | 49.519 | 31.911 | [5 empty] | 0 | 0.339 | 11 | 2.1946 | 2.0109 | 1.9681 | 1.8182 | 0.19271 | 8.781
11/14/09 | 1:31 | 0 | 18.409 | 0 | 3 | 0 | 30.425 | 30.69 | 30.183 | 30.207 | 27.895 | 24.933 | 15.224 | 0 | 0 | 53.311 | 53.127 | 43.284 | 22.354 | 0 | 0 | 49.549 | 31.87 | [5 empty] | 0 | 0.218 | 12 | 2.1632 | 1.981 | 1.9668 | 1.8182 | 0.16281 | 7.5267
11/14/09 | 1:32 | 0 | 18.377 | 0 | 3 | 0 | 30.418 | 30.609 | 30.394 | 30.296 | 28.731 | 24.852 | 15.091 | 0 | 0 | 53.258 | 53.097 | 43.228 | 22.395 | 0 | 0 | 49.519 | 31.862 | [5 empty] | 0 | 0.122 | 13 | 2.2019 | 2.0178 | 1.9684 | 1.8182 | 0.19963 | 9.0662
11/14/09 | 1:33 | 0 | 18.377 | 0 | 3 | 0 | 30.369 | 30.563 | 30.634 | 30.563 | 27.044 | 24.781 | 15.214 | 0 | 0 | 53.234 | 53.073 | 43.228 | 22.226 | 0 | 0 | 49.498 | 31.911 | [5 empty] | 0 | -0.194 | 14 | 2.1661 | 1.9838 | 1.967 | 1.8182 | 0.16558 | 7.6444
11/14/09 | 1:34 | 0 | 18.326 | 0 | 3 | 0 | 30.489 | 30.538 | 30.658 | 30.73 | 26.708 | 24.803 | 15.141 | 0 | 0 | 53.211 | 53.097 | 43.183 | 22.3 | 0 | 0 | 49.498 | 31.887 | [5 empty] | 0 | -0.241 | 15 | 2.1873 | 2.004 | 1.9678 | 1.8182 | 0.18579 | 8.4938
11/14/09 | 1:35 | 0 | 18.351 | 0 | 3 | 0 | 35.615 | 30.634 | 30.489 | 30.754 | 32.701 | 24.756 | 15.191 | 0 | 0 | 53.167 | 53.029 | 43.207 | 22.275 | 0 | 0 | 49.519 | 31.936 | [5 empty] | 0 | 4.861 | 16 | 2.1728 | 1.9901 | 1.9672 | 1.8182 | 0.17195 | 7.9138
11/14/09 | 1:36 | 0 | 18.377 | 1 | 2 | 0 | 45.759 | 34.605 | 30.296 | 30.585 | 33.266 | 24.707 | 15.214 | 0 | 0 | 53.143 | 53.029 | 43.183 | 22.395 | 0 | 0 | 49.519 | 31.936 | [5 empty] | 0 | 15.174 | 17 | 2.1661 | 1.9838 | 1.967 | 1.8182 | 0.16558 | 7.6444
11/14/09 | 1:37 | 0 | 18.377 | 0 | 3 | 0 | 47.983 | 44.935 | 30.104 | 30.418 | 33.689 | 24.683 | 15.191 | 2 | 0 | 53.12 | 53.05 | 43.207 | 22.322 | 0 | 0 | 49.519 | 31.911 | [5 empty] | 0 | 17.565 | 18 | 2.1728 | 1.9901 | 1.9672 | 1.8182 | 0.17195 | 7.9138
11/14/09 | 1:38 | 0 | 18.377 | 0 | 3 | 0 | 38.411 | 47.364 | 30.055 | 30.273 | 29.477 | 24.636 | 15.289 | 0 | 0 | 53.12 | 53.073 | 43.228 | 22.371 | 0 | 0 | 49.498 | 31.911 | [5 empty] | 0 | 8.138 | 19 | 2.1442 | 1.963 | 1.9661 | 1.8182 | 0.14482 | 6.754
11/14/09 | 1:39 | 0 | 18.351 | 0 | 3 | 0 | 33.007 | 39.588 | 29.984 | 30.151 | 27.454 | 24.612 | 15.239 | 1 | 0 | 53.097 | 53.029 | 43.228 | 22.346 | 0 | 0 | 49.451 | 31.862 | [5 empty] | 0 | 2.856 | 20 | 2.1588 | 1.9768 | 1.9667 | 1.8182 | 0.15866 | 7.3496
11/14/09 | 1:40 | 0 | 18.392 | 0 | 3 | 0 | 31.37 | 33.515 | 29.95 | 30.094 | 27.25 | 24.528 | 15.206 | 0 | 0 | 53.017 | 53.041 | 43.171 | 22.361 | 0 | 0 | 49.418 | 31.877 | [5 empty] | 0 | 1.276 | 21 | 2.1684 | 1.986 | 1.9671 | 1.8182 | 0.1678 | 7.7383
11/14/09 | 1:41 | 0 | 18.341 | 0 | 3 | 0 | 30.72 | 31.779 | 29.732 | 30.045 | 25.59 | 24.649 | 15.279 | 0 | 0 | 53.085 | 53.017 | 43.267 | 22.314 | 0 | 0 | 49.418 | 31.902 | [5 empty] | 0 | 0.675 | 22 | 2.1472 | 1.9658 | 1.9662 | 1.8182 | 0.14759 | 6.8738
11/14/09 | 1:42 | 0 | 18.341 | 0 | 3 | 0 | 30.43 | 31.08 | 29.611 | 29.95 | 26.36 | 24.577 | 15.352 | 0 | 0 | 53.085 | 53.017 | 43.288 | 22.434 | 0 | 0 | 49.418 | 31.902 | [5 empty] | 0 | 0.48 | 23 | 2.1259 | 1.9456 | 1.9653 | 1.8182 | 0.12738 | 5.992
11/14/09 | 1:43 | 0 | 18.341 | 0 | 2 | 0 | 30.141 | 30.671 | 29.516 | 29.781 | 25.855 | 24.553 | 15.402 | 0 | 0 | 53.064 | 52.994 | 43.219 | 22.53 | 0 | 0 | 49.439 | 31.853 | [5 empty] | 0 | 0.36 | 24 | 2.1113 | 1.9317 | 1.9647 | 1.8182 | 0.11354 | 5.3779
11/14/09 | 1:44 | 0 | 18.336 | 0 | 3 | 0 | 29.896 | 30.354 | 29.462 | 29.702 | 24.764 | 24.524 | 15.372 | 0 | 0 | 53.057 | 52.966 | 43.19 | 22.405 | 0 | 0 | 49.39 | 31.823 | [5 empty] | 0 | 0.194 | 25 | 2.1201 | 1.94 | 1.9651 | 1.8182 | 0.12185 | 5.7474
11/14/09 | 1:45 | 0 | 18.366 | 0 | 3 | 0 | 29.756 | 30.141 | 29.467 | 29.611 | 26.071 | 24.457 | 15.428 | 0 | 0 | 53.064 | 52.971 | 43.219 | 22.361 | 0 | 0 | 49.395 | 31.853 | [5 empty] | 0 | 0.145 | 26 | 2.1038 | 1.9245 | 1.9644 | 1.8182 | 0.10635 | 5.0551
11/14/09 | 1:46 | 0 | 18.392 | 0 | 3 | 0 | 29.636 | 29.901 | 29.516 | 29.611 | 25.036 | 24.408 | 15.478 | 0 | 0 | 53.064 | 52.971 | 43.147 | 22.434 | 0 | 0 | 49.372 | 31.853 | [5 empty] | 0 | 0.025 | 27 | 2.0892 | 1.9107 | 1.9638 | 1.8182 | 0.092508 | 4.4279
11/14/09 | 1:47 | 0 | 18.392 | 0 | 3 | 0 | 29.587 | 29.805 | 29.516 | 29.636 | 28.358 | 24.384 | 15.478 | 0 | 0 | 53.041 | 52.95 | 43.171 | 22.481 | 0 | 0 | 49.372 | 31.853 | [5 empty] | 0 | -0.049 | 28 | 2.0892 | 1.9107 | 1.9638 | 1.8182 | 0.092508 | 4.4279
11/14/09 | 1:48 | 1 | 18.361 | 0 | 3 | 0 | 42.085 | 29.751 | 29.366 | 29.656 | 31.534 | 24.354 | 15.448 | 1 | 0 | 52.943 | 52.922 | 43.097 | 22.331 | 0 | 0 | 49.367 | 31.848 | [5 empty] | 18.361 | 12.429 | 29 | 2.0979 | 1.919 | 1.9642 | 1.8182 | 0.10081 | 4.8053
11/14/09 | 1:49 | 0 | 18.392 | 0 | 3 | 0 | 46.23 | 40.447 | 29.3 | 29.587 | 31.973 | 24.362 | 15.526 | 0 | 0 | 52.971 | 52.95 | 43.126 | 22.29 | 0 | 0 | 49.395 | 31.853 | [5 empty] | 0 | 16.643 | 30 | 2.0752 | 1.8974 | 1.9633 | 1.8182 | 0.079221 | 3.8175
11/14/09 | 1:50 | 0 | 18.366 | 0 | 2 | 0 | 47.285 | 45.588 | 29.177 | 29.371 | 32.431 | 24.288 | 15.453 | 2 | 0 | 52.95 | 52.926 | 43.102 | 22.361 | 0 | 0 | 49.418 | 31.828 | [5 empty] | 0 | 17.914 | 31 | 2.0965 | 1.9176 | 1.9641 | 1.8182 | 0.099428 | 4.7426
11/14/09 | 1:51 | 0 | 18.366 | 0 | 3 | 1 | 48.065 | 46.825 | 29.155 | 29.347 | 33.019 | 24.217 | 15.526 | 2 | 0 | 52.95 | 52.926 | 43.171 | 22.385 | 0 | 0 | 49.439 | 31.828 | [5 empty] | 0 | 18.718 | 32 | 2.0752 | 1.8974 | 1.9633 | 1.8182 | 0.079221 | 3.8175
11/14/09 | 1:52 | 1 | 18.392 | 0 | 3 | 0 | 45.336 | 47.56 | 29.106 | 29.251 | 29.805 | 24.313 | 15.576 | 1 | 0 | 52.926 | 52.926 | 43.147 | 22.336 | 0 | 0 | 49.439 | 31.853 | [5 empty] | 18.392 | 16.085 | 0 | 2.0607 | 1.8836 | 1.9627 | 1.8182 | 0.065381 | 3.1728
11/14/09 | 1:53 | 0 | 18.417 | 0 | 3 | 0 | 34.617 | 46.069 | 29.033 | 29.177 | 27.059 | 24.313 | 15.576 | 1 | 0 | 52.926 | 52.95 | 43.171 | 22.314 | 0 | 0 | 49.439 | 31.877 | [5 empty] | 0 | 5.44 | 1 | 2.0607 | 1.8836 | 1.9092 | 1.7647 | 0.11886 | 5.7679
11/14/09 | 1:54 | 0 | 18.392 | 0 | 3 | 0 | 31.419 | 35.722 | 28.986 | 29.082 | 27.613 | 24.362 | 15.626 | 0 | 0 | 52.971 | 52.926 | 43.195 | 22.385 | 0 | 0 | 49.439 | 31.853 | [5 empty] | 0 | 2.337 | 2 | 2.0461 | 1.8697 | 1.9086 | 1.7647 | 0.10502 | 5.1325
11/14/09 | 1:55 | 0 | 18.366 | 0 | 2 | 0 | 30.261 | 31.973 | 28.913 | 29.057 | 26.649 | 24.362 | 15.601 | 0 | 0 | 52.971 | 52.926 | 43.171 | 22.41 | 0 | 0 | 49.028 | 31.804 | [5 empty] | 0 | 1.204 | 3 | 2.0534 | 1.8766 | 1.9089 | 1.7647 | 0.11194 | 5.4513
11/14/09 | 1:56 | 0 | 18.366 | 0 | 3 | 0 | 29.732 | 30.72 | 28.888 | 29.011 | 26.963 | 24.384 | 15.551 | 0 | 0 | 52.994 | 52.856 | 43.147 | 22.336 | 0 | 0 | 49.281 | 31.828 | [5 empty] | 0 | 0.721 | 4 | 2.0679 | 1.8905 | 1.9095 | 1.7647 | 0.12578 | 6.0822
11/14/09 | 1:57 | 0 | 18.336 | 0 | 3 | 0 | 29.413 | 30.09 | 28.837 | 28.957 | 26.235 | 24.354 | 15.571 | 0 | 0 | 52.966 | 52.875 | 43.118 | 22.427 | 0 | 0 | 49.572 | 31.799 | [5 empty] | 0 | 0.456 | 5 | 2.0621 | 1.8849 | 1.9093 | 1.7647 | 0.12024 | 5.8309
11/14/09 | 1:58 | 0 | 18.366 | 0 | 3 | 0 | 29.251 | 29.756 | 28.746 | 28.962 | 25.781 | 24.384 | 15.576 | 1 | 0 | 52.994 | 52.88 | 43.126 | 22.481 | 0 | 0 | 49.738 | 31.853 | [5 empty] | 0 | 0.289 | 6 | 2.0607 | 1.8836 | 1.9092 | 1.7647 | 0.11886 | 5.7679
11/14/09 | 1:59 | 0 | 18.366 | 0 | 3 | 0 | 29.155 | 29.516 | 28.937 | 28.962 | 26.215 | 24.313 | 15.674 | 0 | 0 | 52.994 | 52.88 | 43.102 | 22.41 | 0 | 0 | 49.829 | 31.877 | [5 empty] | 0 | 0.193 | 7 | 2.0321 | 1.8564 | 1.9081 | 1.7647 | 0.091731 | 4.514
11/14/09 | 2:00 | 0 | 18.379 | 0 | 3 | 0 | 29.045 | 29.334 | 29.045 | 29.094 | 25.963 | 24.276 | 15.636 | 0 | 0 | 52.959 | 52.866 | 43.042 | 22.349 | 0 | 0 | 49.831 | 31.855 | [5 empty] | 0 | -0.049 | 8 | 2.0432 | 1.867 | 1.9085 | 1.7647 | 0.10225 | 5.0044
11/14/09 | 2:01 | 0 | 18.346 | 0 | 3 | 0 | 29.013 | 29.158 | 29.109 | 29.182 | 25.857 | 24.195 | 15.629 | 0 | 0 | 52.905 | 52.835 | 42.963 | 22.341 | 0 | 0 | 49.878 | 31.88 | [5 empty] | 0 | -0.169 | 9 | 2.0452 | 1.8689 | 1.9086 | 1.7647 | 0.10419 | 5.0941
11/14/09 | 2:02 | 0 | 18.379 | 0 | 3 | 0 | 32.394 | 29.165 | 29.02 | 29.285 | 30.732 | 24.205 | 15.588 | 0 | 0 | 52.912 | 52.845 | 42.97 | 22.349 | 0 | 0 | 49.955 | 31.96 | [5 empty] | 0 | 3.109 | 10 | 2.0572 | 1.8802 | 1.9091 | 1.7647 | 0.11554 | 5.6162
11/14/09 | 2:03 | 0 | 18.404 | 0 | 3 | 0 | 44.498 | 32.081 | 28.925 | 29.214 | 31.453 | 24.205 | 15.563 | 0 | 0 | 52.889 | 52.821 | 42.994 | 22.324 | 0 | 0 | 49.955 | 31.936 | [5 empty] | 0 | 15.284 | 11 | 2.0645 | 1.8872 | 1.9094 | 1.7647 | 0.12246 | 5.9316
11/14/09 | 2:04 | 0 | 18.379 | 0 | 3 | 0 | 46.561 | 43.604 | 28.78 | 29.119 | 31.862 | 24.18 | 15.538 | 1 | 0 | 52.889 | 52.775 | 42.97 | 22.3 | 0 | 0 | 49.908 | 31.911 | [5 empty] | 0 | 17.442 | 12 | 2.0717 | 1.8941 | 1.9097 | 1.7647 | 0.12938 | 6.2448
11/14/09 | 2:05 | 1 | 18.354 | 0 | 2 | 0 | 47.157 | 46.057 | 28.709 | 28.974 | 32.49 | 24.131 | 15.488 | 2 | 0 | 52.845 | 52.821 | 43.018 | 22.422 | 0 | 0 | 49.908 | 31.887 | [5 empty] | 18.354 | 18.183 | 13 | 2.0863 | 1.9079 | 1.9102 | 1.7647 | 0.14322 | 6.8646
11/14/09 | 2:06 | 0 | 18.354 | 0 | 3 | 0 | 47.684 | 46.767 | 28.685 | 28.829 | 33.196 | 24.156 | 15.614 | 2 | 0 | 52.821 | 52.821 | 43.018 | 22.349 | 0 | 0 | 49.908 | 31.911 | [5 empty] | 0 | 18.855 | 14 | 2.0496 | 1.873 | 1.9088 | 1.7647 | 0.10834 | 5.2858
11/14/09 | 2:07 | 0 | 18.329 | 0 | 3 | 0 | 48.282 | 47.294 | 28.66 | 28.78 | 34.113 | 24.227 | 15.636 | 1 | 0 | 52.821 | 52.845 | 43.063 | 22.324 | 0 | 0 | 49.885 | 31.936 | [5 empty] | 0 | 19.502 | 15 | 2.0432 | 1.867 | 1.9085 | 1.7647 | 0.10225 | 5.0044
11/14/09 | 2:08 | 0 | 18.321 | 0 | 3 | 0 | 48.342 | 47.952 | 28.604 | 28.724 | 34.998 | 24.195 | 15.556 | 2 | 0 | 52.814 | 52.791 | 43.032 | 22.292 | 0 | 0 | 49.831 | 31.904 | [5 empty] | 0 | 19.618 | 16 | 2.0665 | 1.8891 | 1.9094 | 1.7647 | 0.12439 | 6.0195
11/14/09 | 2:09 | 1 | 18.354 | 0 | 3 | 0 | 48.51 | 48.097 | 28.709 | 28.756 | 36.014 | 24.276 | 15.563 | 2 | 0 | 52.866 | 52.798 | 43.063 | 22.324 | 0 | 0 | 49.794 | 31.911 | [5 empty] | 18.354 | 19.754 | 17 | 2.0645 | 1.8872 | 1.9094 | 1.7647 | 0.12246 | 5.9316
11/14/09 | 2:10 | 0 | 18.354 | 0 | 3 | 0 | 48.03 | 48.303 | 28.78 | 28.756 | 34.134 | 24.325 | 15.661 | 1 | 0 | 52.866 | 52.821 | 43.087 | 22.422 | 0 | 0 | 49.817 | 31.911 | [5 empty] | 0 | 19.274 | 18 | 2.0359 | 1.86 | 1.9082 | 1.7647 | 0.095329 | 4.6824
11/14/09 | 2:11 | 0 | 18.354 | 0 | 2 | 0 | 35.897 | 47.959 | 28.974 | 28.851 | 30.153 | 24.421 | 15.661 | 1 | 0 | 52.912 | 52.798 | 43.087 | 22.422 | 0 | 0 | 49.817 | 31.887 | [5 empty] | 0 | 7.046 | 19 | 2.0359 | 1.86 | 1.9082 | 1.7647 | 0.095329 | 4.6824
11/14/09 | 2:12 | 0 | 18.354 | 0 | 3 | 0 | 31.767 | 37.284 | 29.141 | 28.974 | 28.974 | 24.47 | 15.712 | 0 | 0 | 52.936 | 52.821 | 43.111 | 22.349 | 0 | 0 | 49.794 | 31.887 | [5 empty] | 0 | 2.793 | 20 | 2.0211 | 1.8459 | 1.9076 | 1.7647 | 0.081213 | 4.0183
11/14/09 | 2:13 | 0 | 18.354 | 0 | 3 | 0 | 30.443 | 32.441 | 29.334 | 29.214 | 28.155 | 24.47 | 15.712 | 0 | 0 | 52.959 | 52.798 | 43.111 | 22.493 | 0 | 0 | 49.794 | 31.911 | [5 empty] | 0 | 1.229 | 21 | 2.0211 | 1.8459 | 1.9076 | 1.7647 | 0.081213 | 4.0183
11/14/09 | 2:14 | 0 | 18.379 | 0 | 3 | 0 | 30.08 | 30.972 | 29.599 | 29.43 | 26.708 | 24.47 | 15.636 | 1 | 0 | 52.936 | 52.845 | 43.111 | 22.373 | 0 | 0 | 49.771 | 31.911 | [5 empty] | 0 | 0.65 | 22 | 2.0432 | 1.867 | 1.9085 | 1.7647 | 0.10225 | 5.0044
11/14/09 | 2:15 | 0 | 18.354 | 0 | 3 | 0 | 29.96 | 30.467 | 29.793 | 29.719 | 28.275 | 24.47 | 15.687 | 0 | 0 | 52.936 | 52.821 | 43.063 | 22.324 | 0 | 0 | 49.726 | 31.887 | [5 empty] | 0 | 0.241 | 23 | 2.0283 | 1.8528 | 1.9079 | 1.7647 | 0.088133 | 4.345
11/14/09 | 2:16 | 0 | 18.321 | 0 | 3 | 0 | 29.977 | 30.266 | 29.928 | 29.928 | 28.29 | 24.46 | 15.679 | 0 | 0 | 52.929 | 52.744 | 43.011 | 22.246 | 0 | 0 | 49.696 | 31.83 | [5 empty] | 0 | 0.049 | 24 | 2.0307 | 1.8551 | 1.908 | 1.7647 | 0.090347 | 4.4491
11/14/09 | 2:17 | 0 | 18.354 | 0 | 3 | 0 | 30.08 | 30.224 | 30.129 | 30.08 | 27.696 | 24.421 | 15.737 | 0 | 0 | 52.936 | 52.775 | 42.97 | 22.422 | 0 | 0 | 49.68 | 31.862 | [5 empty] | 0 | 0 | 25 | 2.0138 | 1.839 | 1.9073 | 1.7647 | 0.074293 | 3.6892
11/14/09 | 2:18 | 0 | 18.379 | 0 | 3 | 0 | 30.153 | 30.298 | 30.058 | 30.298 | 27.358 | 24.421 | 15.712 | 0 | 0 | 52.936 | 52.751 | 42.994 | 22.324 | 0 | 0 | 49.68 | 31.911 | [5 empty] | 0 | -0.145 | 26 | 2.0211 | 1.8459 | 1.9076 | 1.7647 | 0.081213 | 4.0183
11/14/09 | 2:19 | 0 | 18.354 | 0 | 3 | 0 | 30.224 | 30.323 | 29.984 | 30.249 | 27.142 | 24.421 | 15.737 | 0 | 0 | 52.889 | 52.728 | 42.946 | 22.277 | 0 | 0 | 49.656 | 31.96 | [5 empty] | 0 | -0.025 | 27 | 2.0138 | 1.839 | 1.9073 | 1.7647 | 0.074293 | 3.6892
11/14/09 | 2:20 | 0 | 18.319 | 0 | 3 | 0 | 30.482 | 30.337 | 29.83 | 30.144 | 31.276 | 24.315 | 15.702 | 0 | 0 | 52.835 | 52.698 | 42.915 | 22.29 | 0 | 0 | 49.603 | 31.855 | [5 empty] | 0 | 0.338 | 28 | 2.024 | 1.8487 | 1.9077 | 1.7647 | 0.083981 | 4.1493
11/14/09 | 2:21 | 0 | 18.326 | 0 | 3 | 0 | 44.027 | 31.09 | 29.766 | 30.031 | 32.488 | 24.298 | 15.757 | 0 | 0 | 52.842 | 52.728 | 42.922 | 22.3 | 0 | 0 | 49.656 | 31.933 | [5 empty] | 0 | 13.996 | 29 | 2.008 | 1.8335 | 1.9071 | 1.7647 | 0.068757 | 3.4242
11/14/09 | 2:22 | 0 | 18.326 | 1 | 3 | 0 | 47.087 | 43.111 | 29.477 | 29.886 | 32.888 | 24.178 | 15.757 | 1 | 0 | 52.775 | 52.637 | 42.922 | 22.251 | 0 | 0 | 49.656 | 31.933 | [5 empty] | 0 | 17.201 | 30 | 2.008 | 1.8335 | 1.9071 | 1.7647 | 0.068757 | 3.4242
11/14/09 | 2:23 | 1 | 18.351 | 0 | 2 | 0 | 47.983 | 46.538 | 29.381 | 29.67 | 33.546 | 24.249 | 15.782 | 2 | 0 | 52.775 | 52.681 | 42.922 | 22.226 | 0 | 0 | 49.656 | 31.933 | [5 empty] | 18.351 | 18.313 | 31 | 2.0007 | 1.8265 | 1.9068 | 1.7647 | 0.061837 | 3.0908
11/14/09 | 2:24 | 0 | 18.326 | 0 | 3 | 0 | 48.373 | 47.593 | 29.381 | 29.501 | 34.299 | 24.224 | 15.832 | 2 | 0 | 52.798 | 52.705 | 42.97 | 22.322 | 0 | 0 | 49.633 | 31.958 | [5 empty] | 0 | 18.872 | 32 | 1.9861 | 1.8127 | 1.9062 | 1.7647 | 0.047997 | 2.4166
11/14/09 | 2:25 | 0 | 18.326 | 0 | 3 | 1 | 43.91 | 48.004 | 29.356 | 29.452 | 30.681 | 24.224 | 15.832 | 1 | 0 | 52.775 | 52.66 | 42.97 | 22.275 | 0 | 0 | 49.61 | 31.958 | [5 empty] | 0 | 14.458 | 33 | 1.9861 | 1.8127 | 1.9062 | 1.7647 | 0.047997 | 2.4166
11/14/09 | 2:26 | 0 | 18.301 | 0 | 3 | 0 | 34.299 | 44.979 | 29.381 | 29.477 | 30.2 | 24.347 | 15.883 | 0 | 0 | 52.751 | 52.705 | 42.994 | 22.346 | 0 | 0 | 49.586 | 31.933 | [5 empty] | 0 | 4.822 | 0 | 1.9713 | 1.7986 | 1.9056 | 1.7647 | 0.03388 | 1.7187
11/14/09 | 2:27 | 0 | 18.301 | 0 | 3 | 0 | 31.499 | 35.215 | 29.452 | 29.477 | 29.356 | 24.369 | 15.807 | 1 | 0 | 52.798 | 52.681 | 42.97 | 22.346 | 0 | 0 | 49.563 | 31.909 | [5 empty] | 0 | 2.022 | 1 | 1.9934 | 1.8196 | 1.5371 | 1.3953 | 0.42427 | 21.2839
11/14/09 | 2:28 | 0 | 18.326 | 0 | 3 | 0 | 30.56 | 32.007 | 29.405 | 29.526 | 29.187 | 24.394 | 15.857 | 0 | 0 | 52.775 | 52.681 | 42.97 | 22.346 | 0 | 0 | 49.519 | 31.862 | [5 empty] | 0 | 1.034 | 2 | 1.9788 | 1.8058 | 1.5365 | 1.3953 | 0.41043 | 20.7411
11/14/09 | 2:29 | 0 | 18.301 | 0 | 3 | 0 | 30.126 | 30.945 | 29.332 | 29.572 | 29.043 | 24.394 | 15.883 | 0 | 0 | 52.775 | 52.66 | 42.97 | 22.3 | 0 | 0 | 49.519 | 31.887 | [5 empty] | 0 | 0.554 | 3 | 1.9713 | 1.7986 | 1.5362 | 1.3953 | 0.40324 | 20.4557
11/14/09 | 2:30 | 0 | 18.253 | 0 | 2 | 0 | 29.911 | 30.514 | 29.285 | 29.597 | 29.141 | 24.369 | 15.93 | 0 | 0 | 52.798 | 52.613 | 42.946 | 22.275 | 0 | 0 | 49.519 | 31.862 | [5 empty] | 0 | 0.314 | 4 | 1.9576 | 1.7856 | 1.5357 | 1.3953 | 0.39023 | 19.9341
11/14/09 | 2:31 | 0 | 18.253 | 0 | 3 | 0 | 29.741 | 30.175 | 29.381 | 29.526 | 27.235 | 24.347 | 15.883 | 0 | 0 | 52.819 | 52.637 | 42.853 | 22.3 | 0 | 0 | 49.495 | 31.887 | [5 empty] | 0 | 0.215 | 5 | 1.9713 | 1.7986 | 1.5362 | 1.3953 | 0.40324 | 20.4557
11/14/09 | 2:32 | 0 | 18.278 | 0 | 3 | 0 | 29.621 | 29.96 | 29.621 | 29.572 | 26.73 | 24.298 | 15.93 | 0 | 0 | 52.798 | 52.637 | 42.829 | 22.322 | 0 | 0 | 49.472 | 31.887 | [5 empty] | 0 | 0.049 | 6 | 1.9576 | 1.7856 | 1.5357 | 1.3953 | 0.39023 | 19.9341
11/14/09 | 2:33 | 0 | 18.301 | 0 | 3 | 0 | 29.572 | 29.79 | 29.67 | 29.766 | 26.13 | 24.273 | 15.883 | 0 | 0 | 52.775 | 52.613 | 42.874 | 22.322 | 0 | 0 | 49.472 | 31.887 | [5 empty] | 0 | -0.194 | 7 | 1.9713 | 1.7986 | 1.5362 | 1.3953 | 0.40324 | 20.4557
11/14/09 | 2:34 | 0 | 18.294 | 0 | 3 | 0 | 29.663 | 29.734 | 29.565 | 29.83 | 25.134 | 24.242 | 15.8 | 0 | 0 | 52.721 | 52.583 | 42.798 | 22.268 | 0 | 0 | 49.418 | 31.855 | [5 empty] | 0 | -0.167 | 8 | 1.9954 | 1.8216 | 1.5372 | 1.3953 | 0.42621 | 21.3593
11/14/09 | 2:35 | 0 | 18.351 | 0 | 3 | 0 | 31.718 | 29.837 | 29.526 | 29.837 | 30.97 | 24.202 | 15.857 | 0 | 0 | 52.728 | 52.613 | 42.853 | 22.42 | 0 | 0 | 49.449 | 31.862 | [5 empty] | 0 | 1.881 | 9 | 1.9788 | 1.8058 | 1.5365 | 1.3953 | 0.41043 | 20.7411
11/14/09 | 2:36 | 1 | 18.319 | 0 | 3 | 0 | 44.512 | 31.997 | 29.325 | 29.663 | 31.781 | 24.17 | 15.825 | 0 | 0 | 52.651 | 52.583 | 42.798 | 22.41 | 0 | 0 | 49.395 | 31.757 | [5 empty] | 18.319 | 14.849 | 10 | 1.9882 | 1.8146 | 1.5369 | 1.3953 | 0.41929 | 21.0894
11/14/09 | 2:37 | 0 | 18.319 | 0 | 3 | 0 | 47.012 | 43.69 | 29.131 | 29.494 | 29.518 | 24.121 | 15.898 | 1 | 0 | 52.63 | 52.536 | 42.774 | 22.268 | 0 | 0 | 49.374 | 31.806 | [5 empty] | 0 | 17.518 | 11 | 1.9669 | 1.7944 | 1.5361 | 1.3953 | 0.39908 | 20.29
11/14/09 | 2:38 | 0 | 18.326 | 0 | 3 | 0 | 36.225 | 46.307 | 29.018 | 29.307 | 27.478 | 24.104 | 15.93 | 1 | 0 | 52.637 | 52.613 | 42.805 | 22.322 | 0 | 0 | 49.334 | 31.838 | [5 empty] | 0 | 6.918 | 12 | 1.9576 | 1.7856 | 1.5357 | 1.3953 | 0.39023 | 19.9341
11/14/09 | 2:39 | 0 | 18.268 | 0 | 3 | 0 | 31.588 | 37.04 | 28.964 | 29.155 | 27.856 | 24.146 | 15.898 | 1 | 0 | 52.606 | 52.56 | 42.798 | 22.268 | 0 | 0 | 49.236 | 31.806 | [5 empty] | 0 | 2.433 | 13 | 1.9669 | 1.7944 | 1.5361 | 1.3953 | 0.39908 | 20.29
11/14/09 | 2:40 | 0 | 18.331 | 0 | 3 | 0 | 30.205 | 32.085 | 28.976 | 29.146 | 26.495 | 24.158 | 15.961 | 0 | 0 | 52.667 | 52.574 | 42.882 | 22.304 | 0 | 0 | 49.271 | 31.892 | [5 empty] | 0 | 1.059 | 14 | 1.9486 | 1.777 | 1.5353 | 1.3953 | 0.38165 | 19.5861
11/14/09 | 2:41 | 0 | 18.331 | 0 | 3 | 0 | 29.651 | 30.59 | 28.881 | 29.097 | 26.735 | 24.207 | 16.011 | 0 | 0 | 52.644 | 52.574 | 42.858 | 22.28 | 0 | 0 | 49.271 | 31.892 | [5 empty] | 0 | 0.554 | 15 | 1.934 | 1.7632 | 1.5347 | 1.3953 | 0.36781 | 19.0179
11/14/09 | 2:42 | 0 | 18.331 | 0 | 3 | 0 | 29.339 | 29.989 | 28.761 | 29.072 | 27.412 | 24.232 | 15.888 | 0 | 0 | 52.667 | 52.574 | 42.882 | 22.425 | 0 | 0 | 49.318 | 31.867 | [5 empty] | 0 | 0.267 | 16 | 1.9698 | 1.7972 | 1.5362 | 1.3953 | 0.40185 | 20.4005
11/14/09 | 2:43 | 0 | 18.356 | 0 | 3 | 0 | 29.17 | 29.651 | 28.761 | 28.976 | 26.615 | 24.207 | 15.935 | 0 | 0 | 52.667 | 52.574 | 42.834 | 22.351 | 0 | 0 | 49.295 | 31.892 | [5 empty] | 0 | 0.194 | 17 | 1.9561 | 1.7842 | 1.5356 | 1.3953 | 0.38884 | 19.8782
11/14/09 | 2:44 | 0 | 18.331 | 0 | 2 | 0 | 29.001 | 29.386 | 28.736 | 28.881 | 26.255 | 24.134 | 15.888 | 0 | 0 | 52.62 | 52.574 | 42.812 | 22.16 | 0 | 0 | 49.25 | 31.916 | [5 empty] | 0 | 0.12 | 18 | 1.9698 | 1.7972 | 1.5362 | 1.3953 | 0.40185 | 20.4005
11/14/09 | 2:45 | 0 | 18.299 | 0 | 3 | 0 | 28.824 | 29.163 | 28.68 | 28.898 | 25.764 | 24.08 | 15.855 | 0 | 0 | 52.59 | 52.52 | 42.781 | 22.248 | 0 | 0 | 49.241 | 31.884 | [5 empty] | 0 | -0.074 | 19 | 1.9794 | 1.8063 | 1.5366 | 1.3953 | 0.41099 | 20.763
11/14/09 | 2:46 | 0 | 18.331 | 0 | 3 | 0 | 28.856 | 29.05 | 28.64 | 28.905 | 26.833 | 24.087 | 15.664 | 0 | 0 | 52.62 | 52.529 | 42.717 | 22.206 | 0 | 0 | 49.271 | 31.843 | [5 empty] | 0 | -0.049 | 20 | 2.035 | 1.8592 | 1.5388 | 1.3953 | 0.46386 | 22.7934
11/14/09 | 2:47 | 0 | 18.331 | 0 | 3 | 0 | 28.761 | 29.001 | 28.591 | 28.785 | 28.567 | 24.038 | 15.913 | 0 | 0 | 52.574 | 52.506 | 42.764 | 22.255 | 0 | 0 | 49.295 | 31.892 | [5 empty] | 0 | -0.024 | 21 | 1.9625 | 1.7903 | 1.5359 | 1.3953 | 0.39493 | 20.1236
11/14/09 | 2:48 | 0 | 18.309 | 0 | 3 | 0 | 42.317 | 29.072 | 28.52 | 28.761 | 30.519 | 23.989 | 15.913 | 0 | 0 | 52.55 | 52.483 | 42.693 | 22.255 | 0 | 0 | 49.271 | 31.892 | [5 empty] | 0 | 13.556 | 22 | 1.9625 | 1.7903 | 1.5359 | 1.3953 | 0.39493 | 20.1236
11/14/09 | 2:49 | 0 | 18.309 | 0 | 3 | 0 | 45.672 | 41.401 | 28.376 | 28.687 | 30.977 | 24.014 | 15.888 | 1 | 0 | 52.55 | 52.483 | 42.693 | 22.28 | 0 | 0 | 49.25 | 31.867 | [5 empty] | 0 | 16.985 | 23 | 1.9698 | 1.7972 | 1.5362 | 1.3953 | 0.40185 | 20.4005
11/14/09 | 2:50 | 1 | 18.309 | 0 | 3 | 0 | 46.979 | 45.191 | 28.376 | 28.591 | 31.482 | 23.967 | 15.888 | 2 | 0 | 52.529 | 52.459 | 42.693 | 22.231 | 0 | 0 | 49.204 | 31.892 | [5 empty] | 18.309 | 18.388 | 24 | 1.9698 | 1.7972 | 1.5362 | 1.3953 | 0.40185 | 20.4005
11/14/09 | 2:51 | 0 | 18.331 | 0 | 3 | 0 | 47.117 | 46.543 | 28.351 | 28.471 | 32.252 | 23.967 | 15.863 | 1 | 0 | 52.55 | 52.459 | 42.693 | 22.329 | 0 | 0 | 49.136 | 31.843 | [5 empty] | 0 | 18.646 | 25 | 1.9771 | 1.8041 | 1.5365 | 1.3953 | 0.40877 | 20.6754
11/14/09 | 2:52 | 0 | 18.309 | 0 | 3 | 0 | 47.278 | 46.795 | 28.351 | 28.447 | 32.988 | 23.989 | 15.812 | 2 | 0 | 52.529 | 52.459 | 42.717 | 22.376 | 0 | 0 | 49.136 | 31.867 | [5 empty] | 0 | 18.831 | 26 | 1.9919 | 1.8182 | 1.5371 | 1.3953 | 0.42289 | 21.23
11/14/09 | 2:53 | 0 | 18.283 | 0 | 3 | 0 | 47.483 | 47.094 | 28.376 | 28.398 | 33.835 | 24.014 | 15.787 | 2 | 0 | 52.529 | 52.459 | 42.788 | 22.4 | 0 | 0 | 49.136 | 31.843 | [5 empty] | 0 | 19.085 | 27 | 1.9992 | 1.8252 | 1.5374 | 1.3953 | 0.42981 | 21.4988
11/14/09 | 2:54 | 0 | 18.309 | 0 | 3 | 0 | 40.954 | 47.255 | 28.398 | 28.447 | 30.158 | 24.014 | 15.739 | 1 | 0 | 52.55 | 52.483 | 42.788 | 22.351 | 0 | 0 | 49.112 | 31.818 | [5 empty] | 0 | 12.507 | 28 | 2.0132 | 1.8384 | 1.5379 | 1.3953 | 0.4431 | 22.0095
11/14/09 | 2:55 | 0 | 18.283 | 0 | 3 | 0 | 32.775 | 42.176 | 28.471 | 28.471 | 27.218 | 24.158 | 15.664 | 1 | 0 | 52.55 | 52.483 | 42.788 | 22.4 | 0 | 0 | 49.089 | 31.867 | [5 empty] | 0 | 4.304 | 29 | 2.035 | 1.8592 | 1.5388 | 1.3953 | 0.46386 | 22.7934
11/14/09 | 2:56 | 0 | 18.258 | 0 | 3 | 0 | 30.374 | 33.553 | 28.64 | 28.616 | 28.687 | 24.183 | 15.541 | 0 | 0 | 52.574 | 52.483 | 42.788 | 22.376 | 0 | 0 | 49.112 | 31.892 | [5 empty] | 0 | 1.758 | 30 | 2.0709 | 1.8933 | 1.5403 | 1.3953 | 0.4979 | 24.0433
11/14/09 | 2:57 | 0 | 18.201 | 0 | 3 | 0 | 29.594 | 30.872 | 28.753 | 28.775 | 27.981 | 24.246 | 15.508 | 0 | 0 | 52.567 | 52.452 | 42.733 | 22.199 | 0 | 0 | 49.059 | 31.884 | [5 empty] | 0 | 0.819 | 31 | 2.0805 | 1.9024 | 1.5407 | 1.3953 | 0.50704 | 24.3713
11/14/09 | 2:58 | 0 | 18.233 | 0 | 3 | 0 | 29.361 | 30.036 | 29.001 | 29.001 | 27.557 | 24.278 | 15.516 | 0 | 0 | 52.62 | 52.459 | 42.741 | 22.329 | 0 | 0 | 49.089 | 31.892 | [5 empty] | 0 | 0.36 | 32 | 2.0781 | 1.9002 | 1.5406 | 1.3953 | 0.50482 | 24.292
11/14/09 | 2:59 | 0 | 18.226 | 0 | 3 | 0 | 29.283 | 29.643 | 29.114 | 29.138 | 27.282 | 24.295 | 15.435 | 0 | 0 | 52.567 | 52.452 | 42.686 | 22.319 | 0 | 0 | 49.035 | 31.835 | [5 empty] | 0 | 0.145 | 33 | 2.1017 | 1.9226 | 1.5415 | 1.3953 | 0.52724 | 25.0862
11/14/09 | 3:00 | 0 | 18.188 | 0 | 3 | 0 | 29.342 | 29.584 | 29.342 | 29.317 | 28.018 | 24.259 | 15.397 | 0 | 0 | 52.578 | 52.417 | 42.721 | 22.236 | 0 | 0 | 49.024 | 31.848 | [5 empty] | 0 | 0.025 | 34 | 2.1128 | 1.9331 | 1.542 | 1.3953 | 0.53776 | 25.4526
11/14/09 | 3:01 | 0 | 18.213 | 0 | 3 | 0 | 29.342 | 29.535 | 29.317 | 29.535 | 26.885 | 24.357 | 15.372 | 1 | 0 | 52.532 | 52.441 | 42.604 | 22.211 | 0 | 0 | 49.024 | 31.897 | [5 empty] | 0 | -0.193 | 35 | 2.1201 | 1.94 | 1.5423 | 1.3953 | 0.54468 | 25.6916
11/14/09 | 3:02 | 0 | 18.17 | 0 | 3 | 0 | 29.472 | 29.567 | 29.302 | 29.592 | 26.049 | 24.364 | 15.307 | 0 | 0 | 52.585 | 52.424 | 42.659 | 22.317 | 0 | 0 | 48.986 | 31.929 | [5 empty] | 0 | -0.12 | 36 | 2.139 | 1.958 | 1.543 | 1.3953 | 0.56267 | 26.3054
11/14/09 | 3:03 | 0 | 18.246 | 0 | 3 | 0 | 29.494 | 29.638 | 29.182 | 29.472 | 25.762 | 24.266 | 15.332 | 0 | 0 | 52.562 | 52.424 | 42.611 | 22.292 | 0 | 0 | 49.054 | 31.904 | [5 empty] | 0 | 0.022 | 37 | 2.1317 | 1.9511 | 1.5427 | 1.3953 | 0.55575 | 26.0706
11/14/09 | 3:04 | 1 | 18.246 | 0 | 3 | 0 | 38.169 | 29.638 | 29.038 | 29.398 | 31.061 | 24.266 | 15.355 | 0 | 0 | 52.539 | 52.424 | 42.635 | 22.243 | 0 | 0 | 49.054 | 31.904 | [5 empty] | 18.246 | 8.771 | 38 | 2.125 | 1.9447 | 1.5425 | 1.3953 | 0.54939 | 25.8532
11/14/09 | 3:05 | 0 | 18.221 | 0 | 3 | 0 | 45.271 | 37.37 | 28.819 | 29.229 | 31.544 | 24.291 | 15.307 | 0 | 0 | 52.518 | 52.38 | 42.635 | 22.268 | 0 | 0 | 49.031 | 31.855 | [5 empty] | 0 | 16.042 | 39 | 2.139 | 1.958 | 1.543 | 1.3953 | 0.56267 | 26.3054
11/14/09 | 3:06 | 0 | 18.221 | 0 | 3 | 0 | 46.302 | 44.834 | 28.675 | 29.038 | 31.975 | 24.244 | 15.257 | 1 | 0 | 52.471 | 52.403 | 42.635 | 22.363 | 0 | 0 | 49.01 | 31.88 | [5 empty] | 0 | 17.264 | 40 | 2.1536 | 1.9719 | 1.5436 | 1.3953 | 0.57651 | 26.7702
11/14/09 | 3:07 | 1 | 18.213 | 0 | 4 | 0 | 46.732 | 45.952 | 28.716 | 28.886 | 32.687 | 24.234 | 15.249 | 2 | 0 | 52.464 | 52.35 | 42.604 | 22.307 | 0 | 0 | 49 | 31.872 | [5 empty] | 18.213 | 17.846 | 41 | 2.1559 | 1.9741 | 1.5437 | 1.3953 | 0.57873 | 26.844
11/14/09 | 3:08 | 0 | 18.213 | 1 | 3 | 1 | 47.35 | 46.386 | 28.692 | 28.837 | 33.462 | 24.283 | 15.101 | 2 | 0 | 52.441 | 52.35 | 42.652 | 22.285 | 0 | 0 | 49.024 | 31.872 | [5 empty] | 0 | 18.513 | 42 | 2.199 | 2.015 | 1.5455 | 1.3953 | 0.61969 | 28.1809
11/14/09 | 3:09 | 0 | 18.163 | 0 | 3 | 0 | 47.626 | 47.028 | 28.763 | 28.861 | 34.333 | 24.259 | 15.151 | 1 | 0 | 52.464 | 52.35 | 42.674 | 22.307 | 0 | 0 | 49.024 | 31.848 | [5 empty] | 0 | 18.765 | 0 | 2.1844 | 2.0012 | 1.5449 | 1.3953 | 0.60585 | 27.7351
11/14/09 | 3:10 | 0 | 18.138 | 0 | 2 | 0 | 47.556 | 47.441 | 28.861 | 28.908 | 35.342 | 24.332 | 15.126 | 2 | 0 | 52.441 | 52.373 | 42.674 | 22.331 | 0 | 0 | 49 | 31.823 | [5 empty] | 0 | 18.648 | 1 | 2.1917 | 2.0081 | 1.968 | 1.8182 | 0.18994 | 8.6664
11/14/09 | 3:11 | 1 | 18.163 | 0 | 3 | 0 | 47.924 | 47.35 | 29.03 | 28.981 | 36.189 | 24.357 | 15.126 | 2 | 0 | 52.508 | 52.373 | 42.674 | 22.405 | 0 | 0 | 48.979 | 31.848 | [5 empty] | 18.163 | 18.943 | 2 | 2.1917 | 2.0081 | 1.968 | 1.8182 | 0.18994 | 8.6664
11/14/09 | 3:12 | 0 | 18.163 | 0 | 3 | 0 | 47.878 | 47.74 | 29.222 | 29.126 | 36.94 | 24.428 | 15.126 | 1 | 0 | 52.487 | 52.394 | 42.697 | 22.43 | 0 | 0 | 48.933 | 31.823 | [5 empty] | 0 | 18.752 | 3 | 2.1917 | 2.0081 | 1.968 | 1.8182 | 0.18994 | 8.6664
11/14/09 | 3:13 | 0 | 18.13 | 0 | 3 | 0 | 48.284 | 47.733 | 29.383 | 29.285 | 37.684 | 24.516 | 15.118 | 2 | 0 | 52.525 | 52.364 | 42.738 | 22.228 | 0 | 0 | 48.856 | 31.816 | [5 empty] | 0 | 18.999 | 4 | 2.194 | 2.0103 | 1.9681 | 1.8182 | 0.19216 | 8.7581
11/14/09 | 3:14 | 0 | 18.138 | 0 | 3 | 0 | 40.466 | 48.13 | 29.727 | 29.56 | 32.353 | 24.573 | 15.101 | 1 | 0 | 52.578 | 52.394 | 42.745 | 22.356 | 0 | 0 | 48.909 | 31.872 | [5 empty] | 0 | 10.906 | 5 | 2.199 | 2.015 | 1.9683 | 1.8182 | 0.19686 | 8.9524
11/14/09 | 3:15 | 0 | 18.138 | 0 | 3 | 0 | 33.486 | 41.475 | 30.185 | 29.871 | 29.56 | 24.644 | 15.151 | 1 | 0 | 52.578 | 52.394 | 42.793 | 22.501 | 0 | 0 | 48.886 | 31.872 | [5 empty] | 0 | 3.615 | 6 | 2.1844 | 2.0012 | 1.9677 | 1.8182 | 0.18302 | 8.3785
11/14/09 | 3:16 | 0 | 18.138 | 0 | 3 | 0 | 31.654 | 34.05 | 30.739 | 30.305 | 28.307 | 24.668 | 15.076 | 0 | 0 | 52.602 | 52.417 | 42.745 | 22.43 | 0 | 0 | 48.842 | 31.872 | [5 empty] | 0 | 1.349 | 7 | 2.2063 | 2.022 | 1.9686 | 1.8182 | 0.20378 | 9.2365
11/14/09 | 3:17 | 0 | 18.138 | 0 | 3 | 0 | 31.269 | 32.112 | 31.1 | 30.884 | 28.716 | 24.693 | 15.076 | 0 | 0 | 52.602 | 52.417 | 42.769 | 22.43 | 0 | 0 | 48.842 | 31.872 | [5 empty] | 0 | 0.385 | 8 | 2.2063 | 2.022 | 1.9686 | 1.8182 | 0.20378 | 9.2365
11/14/09 | 3:18 | 0 | 18.105 | 0 | 3 | 0 | 31.262 | 31.6 | 31.335 | 31.335 | 28.805 | 24.685 | 14.995 | 0 | 0 | 52.616 | 52.387 | 42.738 | 22.373 | 0 | 0 | 48.811 | 31.84 | [5 empty] | 0 | -0.073 | 9 | 2.2299 | 2.0444 | 1.9695 | 1.8182 | 0.2262 | 10.1443
11/14/09 | 3:19 | 0 | 18.163 | 0 | 3 | 0 | 31.583 | 31.654 | 31.367 | 31.607 | 27.439 | 24.717 | 15.028 | 0 | 0 | 52.602 | 52.417 | 42.721 | 22.356 | 0 | 0 | 48.863 | 31.872 | [5 empty] | 0 | -0.024 | 10 | 2.2202 | 2.0352 | 1.9692 | 1.8182 | 0.21707 | 9.7767
11/14/09 | 3:20 | 0 | 18.105 | 0 | 3 | 0 | 31.647 | 31.767 | 30.997 | 31.48 | 27.552 | 24.661 | 14.97 | 0 | 0 | 52.595 | 52.343 | 42.714 | 22.349 | 0 | 0 | 48.811 | 31.865 | [5 empty] | 0 | 0.167 | 11 | 2.2371 | 2.0513 | 1.9698 | 1.8182 | 0.23312 | 10.4206
11/14/09 | 3:21 | 0 | 18.105 | 0 | 4 | 0 | 31.551 | 31.84 | 30.781 | 31.166 | 27.647 | 24.636 | 14.895 | 0 | 0 | 52.525 | 52.319 | 42.69 | 22.3 | 0 | 0 | 48.811 | 31.84 | [5 empty] | 0 | 0.385 | 12 | 2.259 | 2.0721 | 1.9707 | 1.8182 | 0.25388 | 11.2388
11/14/09 | 3:22 | 0 | 18.1 | 0 | 3 | 0 | 31.183 | 31.642 | 30.582 | 30.847 | 27.162 | 24.607 | 14.94 | 1 | 0 | 52.52 | 52.291 | 42.662 | 22.199 | 0 | 0 | 48.783 | 31.86 | [5 empty] | 0 | 0.336 | 13 | 2.2459 | 2.0596 | 1.9702 | 1.8182 | 0.24143 | 10.7498
11/14/09 | 3:23 | 0 | 18.105 | 0 | 3 | 0 | 30.901 | 31.335 | 30.492 | 30.757 | 27.093 | 24.565 | 14.92 | 0 | 0 | 52.501 | 52.319 | 42.642 | 22.253 | 0 | 0 | 48.788 | 31.889 | [5 empty] | 0 | 0.144 | 14 | 2.2517 | 2.0651 | 1.9704 | 1.8182 | 0.24696 | 10.9678
11/14/09 | 3:24 | 0 | 18.13 | 0 | 3 | 0 | 40.411 | 31.021 | 30.273 | 30.636 | 32.68 | 24.565 | 14.869 | 0 | 0 | 52.478 | 52.296 | 42.666 | 22.3 | 0 | 0 | 48.741 | 31.889 | [5 empty] | 0 | 9.775 | 15 | 2.2665 | 2.0793 | 1.971 | 1.8182 | 0.26108 | 11.5188
11/14/09 | 3:25 | 1 | 18.105 | 0 | 3 | 0 | 45.808 | 39.636 | 30.129 | 30.443 | 33.149 | 24.492 | 14.797 | 0 | 0 | 52.478 | 52.296 | 42.621 | 22.349 | 0 | 0 | 48.765 | 31.889 | [5 empty] | 18.105 | 15.365 | 16 | 2.2875 | 2.0992 | 1.9719 | 1.8182 | 0.28101 | 12.2845
11/14/09 | 3:26 | 0 | 18.105 | 0 | 3 | 0 | 47.115 | 45.485 | 29.962 | 30.347 | 33.644 | 24.516 | 14.822 | 1 | 0 | 52.457 | 52.296 | 42.621 | 22.398 | 0 | 0 | 48.741 | 31.84 | [5 empty] | 0 | 16.768 | 17 | 2.2802 | 2.0923 | 1.9716 | 1.8182 | 0.27409 | 12.0202
11/14/09 | 3:27 | 0 | 18.1 | 0 | 3 | 0 | 47.843 | 46.741 | 29.933 | 30.148 | 34.342 | 24.487 | 14.716 | 2 | 0 | 52.406 | 52.268 | 42.638 | 22.39 | 0 | 0 | 48.713 | 31.811 | [5 empty] | 0 | 17.695 | 18 | 2.3111 | 2.1216 | 1.9728 | 1.8182 | 0.30343 | 13.1292
11/14/09 | 3:28 | 1 | 18.1 | 0 | 3 | 0 | 48.209 | 47.497 | 29.979 | 30.124 | 35.234 | 24.487 | 14.792 | 2 | 0 | 52.382 | 52.245 | 42.662 | 22.368 | 0 | 0 | 48.69 | 31.811 | [5 empty] | 18.1 | 18.085 | 19 | 2.289 | 2.1006 | 1.9719 | 1.8182 | 0.28239 | 12.3371
11/14/09 | 3:29 | 0 | 18.075 | 0 | 3 | 0 | 48.438 | 47.957 | 29.955 | 30.148 | 36.153 | 24.536 | 14.792 | 1 | 0 | 52.406 | 52.268 | 42.709 | 22.415 | 0 | 0 | 48.713 | 31.762 | [5 empty] | 0 | 18.29 | 20 | 2.289 | 2.1006 | 1.9719 | 1.8182 | 0.28239 | 12.3371
11/14/09 | 3:30 | 0 | 18.125 | 0 | 3 | 0 | 42.473 | 48.209 | 30.004 | 30.173 | 30.752 | 24.582 | 14.89 | 1 | 0 | 52.406 | 52.291 | 42.709 | 22.344 | 0 | 0 | 48.667 | 31.786 | [5 empty] | 0 | 12.3 | 21 | 2.2604 | 2.0734 | 1.9708 | 1.8182 | 0.25527 | 11.2928
11/14/09 | 3:31 | 0 | 18.125 | 0 | 3 | 0 | 34.414 | 43.25 | 30.124 | 30.197 | 29.594 | 24.631 | 14.817 | 1 | 0 | 52.429 | 52.268 | 42.733 | 22.27 | 0 | 0 | 48.646 | 31.811 | [5 empty] | 0 | 4.217 | 22 | 2.2817 | 2.0937 | 1.9716 | 1.8182 | 0.27547 | 12.0732
11/14/09 | 3:32 | 0 | 18.1 | 0 | 3 | 0 | 32.027 | 34.955 | 30.22 | 30.244 | 29.401 | 24.607 | 14.792 | 0 | 0 | 52.45 | 52.291 | 42.733 | 22.319 | 0 | 0 | 48.622 | 31.786 | [5 empty] | 0 | 1.783 | 23 | 2.289 | 2.1006 | 1.9719 | 1.8182 | 0.28239 | 12.3371
11/14/09 | 3:33 | 0 | 18.052 | 0 | 3 | 0 | 31.137 | 32.485 | 30.293 | 30.389 | 29.089 | 24.705 | 14.792 | 0 | 0 | 52.45 | 52.291 | 42.662 | 22.319 | 0 | 0 | 48.599 | 31.811 | [5 empty] | 0 | 0.748 | 24 | 2.289 | 2.1006 | 1.9719 | 1.8182 | 0.28239 | 12.3371
11/14/09 | 3:34 | 0 | 18.045 | 0 | 3 | 0 | 30.913 | 31.588 | 30.335 | 30.504 | 28.577 | 24.698 | 14.859 | 0 | 0 | 52.445 | 52.263 | 42.585 | 22.29 | 0 | 0 | 48.571 | 31.757 | [5 empty] | 0 | 0.409 | 25 | 2.2695 | 2.082 | 1.9711 | 1.8182 | 0.26385 | 11.626
11/14/09 | 3:35 | 0 | 18.075 | 0 | 3 | 0 | 30.798 | 31.257 | 30.462 | 30.654 | 25.909 | 24.68 | 14.839 | 1 | 0 | 52.473 | 52.315 | 42.638 | 22.295 | 0 | 0 | 48.599 | 31.835 | [5 empty] | 0 | 0.144 | 26 | 2.2753 | 2.0876 | 1.9714 | 1.8182 | 0.26938 | 11.8395
11/14/09 | 3:36 | 0 | 18.045 | 0 | 3 | 0 | 30.769 | 31.009 | 30.673 | 30.649 | 27.853 | 24.627 | 14.91 | 0 | 0 | 52.422 | 52.24 | 42.585 | 22.265 | 0 | 0 | 48.571 | 31.83 | [5 empty] | 0 | 0.12 | 27 | 2.2546 | 2.0679 | 1.9705 | 1.8182 | 0.24973 | 11.0764
11/14/09 | 3:37 | 0 | 18.045 | 0 | 3 | 0 | 30.722 | 30.938 | 30.624 | 30.867 | 28.672 | 24.676 | 14.885 | 0 | 0 | 52.445 | 52.217 | 42.585 | 22.265 | 0 | 0 | 48.571 | 31.83 | [5 empty] | 0 | -0.145 | 28 | 2.2619 | 2.0748 | 1.9708 | 1.8182 | 0.25665 | 11.3467
11/14/09 | 3:38 | 0 | 18.07 | 0 | 3 | 0 | 30.793 | 30.842 | 30.578 | 30.818 | 27.348 | 24.602 | 14.885 | 0 | 0 | 52.401 | 52.24 | 42.54 | 22.241 | 0 | 0 | 48.594 | 31.83 | [5 empty] | 0 | -0.025 | 29 | 2.2619 | 2.0748 | 1.9708 | 1.8182 | 0.25665 | 11.3467
11/14/09 | 3:39 | 0 | 18.045 | 0 | 3 | 0 | 30.769 | 30.913 | 30.408 | 30.769 | 26.578 | 24.531 | 14.834 | 0 | 0 | 52.401 | 52.193 | 42.564 | 22.194 | 0 | 0 | 48.571 | 31.853 | [5 empty] | 0 | 0 | 30 | 2.2767 | 2.0889 | 1.9714 | 1.8182 | 0.27077 | 11.8928
11/14/09 | 3:40 | 0 | 18.047 | 0 | 3 | 0 | 38.875 | 30.916 | 30.264 | 30.649 | 32.289 | 24.506 | 14.809 | 0 | 0 | 52.401 | 52.242 | 42.564 | 22.241 | 0 | 0 | 48.618 | 31.88 | [5 empty] | 0 | 8.226 | 31 | 2.284 | 2.0959 | 1.9717 | 1.8182 | 0.27769 | 12.1578
11/14/09 | 3:41 | 0 | 18.07 | 0 | 3 | 1 | 45.546 | 38.098 | 30.023 | 30.408 | 32.74 | 24.411 | 14.935 | 0 | 0 | 52.38 | 52.219 | 42.587 | 22.314 | 0 | 0 | 48.618 | 31.88 | [5 empty] | 0 | 15.138 | 32 | 2.2473 | 2.061 | 1.9702 | 1.8182 | 0.24281 | 10.8044
11/14/09 | 3:42 | 1 | 18.095 | 0 | 4 | 0 | 47.035 | 45.11 | 29.783 | 30.217 | 33.187 | 24.435 | 14.834 | 1 | 0 | 52.357 | 52.196 | 42.564 | 22.363 | 0 | 0 | 48.641 | 31.855 | [5 empty] | 18.095 | 16.818 | 0 | 2.2767 | 2.0889 | 1.9714 | 1.8182 | 0.27077 | 11.8928
11/14/09 | 3:43 | 0 | 18.095 | 0 | 3 | 0 | 47.448 | 46.645 | 29.759 | 30.023 | 33.775 | 24.386 | 14.761 | 2 | 0 | 52.333 | 52.219 | 42.587 | 22.339 | 0 | 0 | 48.641 | 31.88 | [5 empty] | 0 | 17.425 | 1 | 2.298 | 2.1092 | 2.6541 | 2.5 | -0.39084 | -17.0081
11/14/09 | 3:44 | 0 | 18.07 | 0 | 3 | 0 | 47.999 | 47.129 | 29.759 | 29.952 | 34.574 | 24.411 | 14.809 | 1 | 0 | 52.333 | 52.196 | 42.587 | 22.385 | 0 | 0 | 48.618 | 31.855 | [5 empty] | 0 | 18.047 | 2 | 2.284 | 2.0959 | 2.6536 | 2.5 | -0.40413 | -17.6939
11/14/09 | 3:45 | 0 | 18.095 | 0 | 3 | 0 | 48.342 | 47.7 | 29.808 | 29.903 | 35.466 | 24.435 | 14.809 | 2 | 0 | 52.333 | 52.196 | 42.611 | 22.363 | 0 | 0 | 48.594 | 31.855 | [5 empty] | 0 | 18.439 | 3 | 2.284 | 2.0959 | 2.6536 | 2.5 | -0.40413 | -17.6939
11/14/09 | 3:46 | 1 | 18.095 | 0 | 3 | 0 | 48.366 | 48.09 | 29.854 | 29.928 | 36.407 | 24.435 | 14.859 | 2 | 0 | 52.333 | 52.196 | 42.611 | 22.385 | 0 | 0 | 48.573 | 31.83 | [5 empty] | 18.095 | 18.438 | 4 | 2.2695 | 2.082 | 2.653 | 2.5 | -0.41797 | -18.4172
11/14/09 | 3:47 | 0 | 18.06 | 0 | 3 | 0 | 48.447 | 48.151 | 29.918 | 29.965 | 37.241 | 24.448 | 14.701 | 1 | 0 | 52.324 | 52.14 | 42.602 | 22.329 | 0 | 0 | 48.517 | 31.821 | [5 empty] | 0 | 18.482 | 5 | 2.3155 | 2.1258 | 2.6548 | 2.5 | -0.37424 | -16.1625
11/14/09 | 3:48 | 0 | 18.06 | 1 | 2 | 0 | 45.651 | 48.31 | 30.038 | 30.085 | 32.706 | 24.546 | 14.726 | 2 | 0 | 52.324 | 52.186 | 42.623 | 22.376 | 0 | 0 | 48.517 | 31.796 | [5 empty] | 0 | 15.566 | 6 | 2.3082 | 2.1188 | 2.6545 | 2.5 | -0.38116 | -16.5132
11/14/09 | 3:49 | 0 | 18.06 | 0 | 3 | 0 | 35.409 | 45.903 | 30.278 | 30.158 | 29.749 | 24.546 | 14.751 | 0 | 0 | 52.347 | 52.163 | 42.623 | 22.4 | 0 | 0 | 48.471 | 31.796 | [5 empty] | 0 | 5.251 | 7 | 2.3009 | 2.1119 | 2.6542 | 2.5 | -0.38808 | -16.8662
11/14/09 | 3:50 | 0 | 18.06 | 0 | 3 | 0 | 32.421 | 36.115 | 30.494 | 30.349 | 28.302 | 24.592 | 14.726 | 1 | 0 | 52.392 | 52.163 | 42.623 | 22.329 | 0 | 0 | 48.494 | 31.796 | [5 empty] | 0 | 2.072 | 8 | 2.3082 | 2.1188 | 2.6545 | 2.5 | -0.38116 | -16.5132
11/14/09 | 3:51 | 0 | 18.03 | 0 | 3 | 0 | 31.477 | 32.866 | 30.803 | 30.585 | 26.708 | 24.538 | 14.696 | 0 | 0 | 52.387 | 52.135 | 42.595 | 22.322 | 0 | 0 | 48.443 | 31.718 | [5 empty] | 0 | 0.892 | 9 | 2.3169 | 2.1271 | 2.6549 | 2.5 | -0.37285 | -16.0926
11/14/09 | 3:52 | 0 | 18.055 | 0 | 3 | 0 | 31.262 | 31.911 | 31.117 | 30.994 | 27.044 | 24.636 | 14.548 | 0 | 0 | 52.41 | 52.158 | 42.619 | 22.371 | 0 | 0 | 48.443 | 31.693 | [5 empty] | 0 | 0.268 | 10 | 2.36 | 2.1681 | 2.6566 | 2.5 | -0.33189 | -14.0628
11/14/09 | 3:53 | 0 | 18.06 | 0 | 3 | 0 | 31.338 | 31.598 | 31.237 | 31.308 | 26.009 | 24.587 | 14.646 | 0 | 0 | 52.41 | 52.158 | 42.573 | 22.395 | 0 | 0 | 48.443 | 31.693 | [5 empty] | 0 | 0.03 | 11 | 2.3315 | 2.141 | 2.6555 | 2.5 | -0.35901 | -15.3985
11/14/09 | 3:54 | 0 | 18.06 | 0 | 3 | 0 | 31.507 | 31.602 | 31.313 | 31.482 | 28.302 | 24.568 | 14.603 | 0 | 0 | 52.438 | 52.163 | 42.602 | 22.4 | 0 | 0 | 48.426 | 31.747 | [5 empty] | 0 | 0.025 | 12 | 2.344 | 2.1529 | 2.656 | 2.5 | -0.34711 | -14.8084
11/14/09 | 3:55 | 0 | 18.03 | 0 | 3 | 0 | 31.502 | 31.671 | 31.019 | 31.428 | 28.202 | 24.563 | 14.573 | 0 | 0 | 52.387 | 52.135 | 42.573 | 22.346 | 0 | 0 | 48.398 | 31.718 | [5 empty] | 0 | 0.074 | 13 | 2.3527 | 2.1612 | 2.6563 | 2.5 | -0.33881 | -14.4005
11/14/09 | 3:56 | 0 | 18.03 | 0 | 3 | 0 | 31.428 | 31.693 | 30.852 | 31.262 | 26.394 | 24.492 | 14.45 | 0 | 0 | 52.364 | 52.135 | 42.525 | 22.371 | 0 | 0 | 48.398 | 31.671 | [5 empty] | 0 | 0.166 | 14 | 2.3886 | 2.1952 | 2.6578 | 2.5 | -0.30476 | -12.7592
11/14/09 | 3:57 | 0 | 18.03 | 0 | 3 | 0 | 31.213 | 31.549 | 30.73 | 31.043 | 25.911 | 24.418 | 14.497 | 0 | 0 | 52.34 | 52.112 | 42.573 | 22.346 | 0 | 0 | 48.419 | 31.671 | [5 empty] | 0 | 0.17 | 15 | 2.3749 | 2.1822 | 2.6572 | 2.5 | -0.31777 | -13.3805
11/14/09 | 3:58 | 0 | 18.03 | 0 | 3 | 0 | 34.323 | 31.333 | 30.538 | 30.923 | 32.417 | 24.443 | 14.573 | 0 | 0 | 52.296 | 52.088 | 42.525 | 22.322 | 0 | 0 | 48.443 | 31.671 | [5 empty] | 0 | 3.4 | 16 | 2.3527 | 2.1612 | 2.6563 | 2.5 | -0.33881 | -14.4005
11/14/09 | 3:59 | 1 | 18.085 | 0 | 4 | 0 | 45.467 | 34.658 | 30.374 | 30.783 | 33.177 | 24.376 | 14.578 | 0 | 0 | 52.301 | 52.116 | 42.554 | 22.351 | 0 | 0 | 48.494 | 31.747 | [5 empty] | 18.085 | 14.684 | 17 | 2.3513 | 2.1598 | 2.6563 | 2.5 | -0.34019 | -14.4683
11/14/09 | 4:00 | 0 | 17.987 | 0 | 3 | 0 | 47.413 | 44.867 | 30.134 | 30.519 | 33.505 | 24.327 | 14.455 | 2 | 0 | 52.228 | 52.021 | 42.458 | 22.329 | 0 | 0 | 48.398 | 31.651 | [5 empty] | 0 | 16.894 | 18 | 2.3871 | 2.1939 | 2.6577 | 2.5 | -0.30614 | -12.8249
11/14/09 | 4:01 | 0 | 18.012 | 0 | 3 | 0 | 48.009 | 47.024 | 29.989 | 30.349 | 34.046 | 24.327 | 14.407 | 1 | 0 | 52.182 | 52.067 | 42.48 | 22.184 | 0 | 0 | 48.375 | 31.674 | [5 empty] | 0 | 17.66 | 19 | 2.4011 | 2.2071 | 2.6583 | 2.5 | -0.29286 | -12.1969
11/14/09 | 4:02 | 0 | 17.987 | 0 | 3 | 0 | 48.307 | 47.595 | 29.989 | 30.205 | 34.868 | 24.303 | 14.357 | 2 | 0 | 52.182 | 52.044 | 42.552 | 22.28 | 0 | 0 | 48.354 | 31.698 | [5 empty] | 0 | 18.102 | 20 | 2.4156 | 2.221 | 2.6589 | 2.5 | -0.27902 | -11.5505
11/14/09 | 4:03 | 1 | 18.012 | 0 | 3 | 0 | 48.492 | 48.009 | 30.06 | 30.18 | 35.854 | 24.327 | 14.432 | 2 | 0 | 52.205 | 52.044 | 42.575 | 22.4 | 0 | 0 | 48.354 | 31.723 | [5 empty] | 18.012 | 18.312 | 21 | 2.3938 | 2.2002 | 2.658 | 2.5 | -0.29978 | -12.5231
11/14/09 | 4:04 | 0 | 17.979 | 0 | 2 | 0 | 48.804 | 48.207 | 30.124 | 30.173 | 36.739 | 24.345 | 14.324 | 1 | 0 | 52.175 | 52.014 | 42.544 | 22.273 | 0 | 0 | 48.345 | 31.666 | [5 empty] | 0 | 18.631 | 22 | 2.4253 | 2.2301 | 2.6593 | 2.5 | -0.26988 | -11.1281
11/14/09 | 4:05 | 0 | 17.987 | 0 | 3 | 1 | 48.926 | 48.583 | 30.205 | 30.3 | 37.617 | 24.401 | 14.306 | 2 | 0 | 52.252 | 52.044 | 42.599 | 22.4 | 0 | 0 | 48.331 | 31.674 | [5 empty] | 0 | 18.626 | 23 | 2.4305 | 2.2351 | 2.6595 | 2.5 | -0.2649 | -10.8991
11/14/09 | 4:06 | 0 | 17.979 | 0 | 3 | 0 | 47.245 | 48.713 | 30.246 | 30.293 | 33.919 | 24.465 | 14.374 | 1 | 0 | 52.242 | 52.014 | 42.568 | 22.344 | 0 | 0 | 48.3 | 31.666 | [5 empty] | 0 | 16.952 | 0 | 2.4107 | 2.2163 | 2.6587 | 2.5 | -0.28372 | -11.7694
11/14/09 | 4:07 | 0 | 17.914 | 0 | 3 | 0 | 36.253 | 47.322 | 30.423 | 30.423 | 30.325 | 24.546 | 14.284 | 1 | 0 | 52.273 | 52.067 | 42.599 | 22.304 | 0 | 0 | 48.331 | 31.723 | [5 empty] | 0 | 5.83 | 1 | 2.4369 | 2.2412 | 4.1597 | 4 | -1.7588 | -72.1741
11/14/09 | 4:08 | 0 | 17.962 | 0 | 3 | 0 | 32.823 | 37.052 | 30.59 | 30.59 | 28.037 | 24.617 | 14.306 | 0 | 0 | 52.296 | 52.044 | 42.599 | 22.4 | 0 | 0 | 48.307 | 31.698 | [5 empty] | 0 | 2.233 | 2 | 2.4305 | 2.2351 | 4.1595 | 4 | -1.7649 | -72.6149
11/14/09 | 4:09 | 0 | 17.987 | 0 | 3 | 0 | 31.818 | 33.316 | 30.855 | 30.752 | 27.981 | 24.634 | 14.274 | 1 | 0 | 52.289 | 52.014 | 42.568 | 22.344 | 0 | 0 | 48.254 | 31.666 | [5 empty] | 0 | 1.066 | 3 | 2.4398 | 2.244 | 4.1599 | 4 | -1.756 | -71.9746
11/14/09 | 4:10 | 0 | 17.962 | 0 | 3 | 0 | 31.458 | 32.228 | 31.217 | 31.073 | 26.519 | 24.666 | 14.259 | 0 | 0 | 52.296 | 52.067 | 42.528 | 22.425 | 0 | 0 | 48.261 | 31.698 | [5 empty] | 0 | 0.385 | 4 | 2.4442 | 2.2481 | 4.16 | 4 | -1.7519 | -71.6761
11/14/09 | 4:11 | 0 | 17.954 | 0 | 3 | 0 | 31.426 | 31.811 | 31.306 | 31.352 | 25.21 | 24.585 | 14.201 | 0 | 0 | 52.289 | 52.014 | 42.52 | 22.297 | 0 | 0 | 48.23 | 31.666 | [5 empty] | 0 | 0.074 | 5 | 2.4611 | 2.2642 | 4.1607 | 4 | -1.7358 | -70.5318
11/14/09 | 4:12 | 0 | 17.979 | 0 | 3 | 0 | 31.595 | 31.691 | 31.377 | 31.546 | 27.402 | 24.609 | 14.226 | 0 | 0 | 52.289 | 52.037 | 42.497 | 22.248 | 0 | 0 | 48.23 | 31.691 | [5 empty] | 0 | 0.049 | 6 | 2.4538 | 2.2572 | 4.1604 | 4 | -1.7428 | -71.0231
11/14/09 | 4:13 | 0 | 17.904 | 0 | 3 | 0 | 31.595 | 31.762 | 31.232 | 31.62 | 29.594 | 24.56 | 14.274 | 0 | 0 | 52.266 | 52.014 | 42.473 | 22.248 | 0 | 0 | 48.23 | 31.642 | [5 empty] | 0 | -0.025 | 7 | 2.4398 | 2.244 | 4.1599 | 4 | -1.756 | -71.9746
11/14/09 | 4:14 | 1 | 17.929 | 0 | 10 | 0 | 37.586 | 31.786 | 31.186 | 41.157 | 45.25 | 24.536 | 14.251 | 0 | 0 | 41.133 | 51.853 | 47.864 | 22.297 | 0 | 0 | 48.23 | 31.546 | [5 empty] | 17.929 | -3.571 | 8 | 2.4465 | 2.2503 | 4.1601 | 4 | -1.7497 | -71.5173
11/14/09 | 4:15 | 0 | 17.929 | 0 | 15 | 0 | 53.367 | 31.666 | 34.907 | 45.938 | 52.014 | 24.416 | 14.251 | 1 | 0 | 54.056 | 51.234 | 48.919 | 22.248 | 0 | 0 | 48.254 | 30.992 | [5 empty] | 0 | 7.429 | 9 | 2.4465 | 2.2503 | 4.1601 | 4 | -1.7497 | -71.5173
11/14/09 | 4:16 | 2 | 17.899 | 1 | 15 | 0 | 63.849 | 31.612 | 39.554 | 53.384 | 57.078 | 24.411 | 14.221 | 1 | 0 | 63.557 | 51.115 | 54.233 | 22.243 | 0 | 0 | 48.249 | 32.409 | [5 empty] | 35.798 | 10.465 | 10 | 2.4552 | 2.2586 | 4.1605 | 4 | -1.7414 | -70.9246
11/14/09 | 4:17 | 1 | 17.924 | 0 | 15 | 0 | 69.766 | 31.566 | 43.15 | 58.333 | 59.903 | 24.411 | 14.171 | 0 | 0 | 69.283 | 51.666 | 58.468 | 22.314 | 0 | 0 | 48.249 | 36.076 | [5 empty] | 17.924 | 11.433 | 11 | 2.4698 | 2.2725 | 4.1611 | 4 | -1.7275 | -69.9461
11/14/09 | 4:18 | 0 | 17.929 | 0 | 14 | 0 | 72.517 | 31.546 | 45.525 | 61.186 | 62.98 | 24.44 | 14.299 | 1 | 0 | 72.188 | 52.656 | 61.051 | 22.297 | 0 | 0 | 48.3 | 38.949 | [5 empty] | 0 | 11.331 | 12 | 2.4325 | 2.237 | 4.1596 | 4 | -1.763 | -72.4744
11/14/09 | 4:19 | 1 | 17.899 | 0 | 15 | 0 | 73.61 | 31.541 | 47.033 | 62.795 | 64.385 | 24.411 | 14.294 | 0 | 0 | 73.391 | 53.568 | 62.66 | 22.339 | 0 | 0 | 48.41 | 40.942 | [5 empty] | 17.899 | 10.815 | 13 | 2.434 | 2.2384 | 4.1596 | 4 | -1.7616 | -72.3742
11/14/09 | 4:20 | 1 | 17.899 | 0 | 15 | 1 | 74.095 | 31.47 | 48.114 | 63.986 | 65.129 | 24.435 | 14.294 | 0 | 1 | 74.03 | 54.555 | 63.828 | 22.363 | 0 | 0 | 48.662 | 42.446 | [5 empty] | 17.899 | 10.109 | 14 | 2.434 | 2.2384 | 4.1596 | 4 | -1.7616 | -72.3742
11/14/09 | 4:21 | 1 | 17.924 | 1 | 15 | 0 | 74.337 | 31.47 | 48.87 | 64.814 | 63.379 | 24.46 | 14.294 | 0 | 0 | 74.404 | 55.566 | 64.748 | 22.363 | 0 | 0 | 49.075 | 43.621 | [5 empty] | 17.924 | 9.523 | 0 | 2.434 | 2.2384 | 4.1596 | 4 | -1.7616 | -72.3742
11/14/09 | 4:22 | 0 | 17.899 | 0 | 3 | 0 | 72.009 | 64.479 | 35.842 | 61.25 | 61.003 | 24.484 | 14.243 | 1 | 0 | 72.866 | 56.385 | 64.121 | 22.412 | 0 | 0 | 49.649 | 43.972 | [5 empty] | 0 | 10.759 | 1 | 2.4488 | 2.2525 | 3.3181 | 3.1579 | -0.90536 | -36.9709
11/14/09 | 4:23 | 0 | 17.826 | 0 | 3 | 0 | 68.011 | 68.449 | 31.855 | 39.227 | 47.724 | 24.509 | 14.294 | 0 | 0 | 69.943 | 56.969 | 60.307 | 22.461 | 0 | 0 | 50.223 | 43.738 | [5 empty] | 0 | 28.784 | 2 | 2.434 | 2.2384 | 3.3175 | 3.1579 | -0.91947 | -37.7764
11/14/09 | 4:24 | 0 | 17.876 | 0 | 2 | 0 | 46.806 | 67.966 | 30.553 | 32.646 | 41.035 | 24.58 | 14.243 | 0 | 0 | 67.638 | 57.37 | 56.25 | 22.508 | 0 | 0 | 50.613 | 43.339 | [5 empty] | 0 | 14.16 | 3 | 2.4488 | 2.2525 | 3.3181 | 3.1579 | -0.90536 | -36.9709
11/14/09 | 4:25 | 0 | 17.876 | 0 | 3 | 0 | 36.806 | 49.145 | 30.242 | 30.818 | 35.938 | 24.629 | 14.196 | 0 | 0 | 65.912 | 57.596 | 53.134 | 22.604 | 0 | 0 | 50.956 | 42.939 | [5 empty] | 0 | 5.988 | 4 | 2.4625 | 2.2655 | 3.3187 | 3.1579 | -0.89235 | -36.2371
11/14/09 | 4:26 | 0 | 17.876 | 0 | 3 | 0 | 33.259 | 38.052 | 29.999 | 30.362 | 34.878 | 24.653 | 14.171 | 0 | 0 | 64.657 | 57.708 | 50.749 | 22.437 | 0 | 0 | 51.208 | 42.516 | [5 empty] | 0 | 2.897 | 5 | 2.4698 | 2.2725 | 3.319 | 3.1579 | -0.88543 | -35.8501
11/14/09 | 4:27 | 0 | 17.899 | 0 | 3 | 0 | 31.88 | 34.151 | 29.879 | 30.193 | 31.59 | 24.676 | 14.073 | 0 | 0 | 63.76 | 57.82 | 48.961 | 22.412 | 0 | 0 | 51.393 | 42.071 | [5 empty] | 0 | 1.687 | 6 | 2.4983 | 2.2996 | 3.3201 | 3.1579 | -0.8583 | -34.3548
11/14/09 | 4:28 | 0 | 17.846 | 0 | 3 | 0 | 31.222 | 32.57 | 29.705 | 30.114 | 29.803 | 24.624 | 14.09 | 0 | 0 | 63.082 | 57.882 | 47.81 | 22.407 | 0 | 0 | 51.524 | 41.688 | [5 empty] | 0 | 1.108 | 7 | 2.4934 | 2.2949 | 3.3199 | 3.1579 | -0.86301 | -34.6118
11/14/09 | 4:29 | 0 | 17.869 | 0 | 3 | 0 | 30.862 | 31.801 | 29.633 | 29.947 | 28.864 | 24.551 | 14.115 | 0 | 0 | 62.546 | 57.927 | 47.054 | 22.383 | 0 | 0 | 51.638 | 41.289 | [5 empty] | 0 | 0.915 | 8 | 2.4861 | 2.288 | 3.3196 | 3.1579 | -0.86993 | -34.9915
11/14/09 | 4:30 | 0 | 17.899 | 0 | 3 | 0 | 30.602 | 31.35 | 30.337 | 29.977 | 27.687 | 24.653 | 14.095 | 0 | 0 | 62.169 | 57.977 | 46.692 | 22.461 | 0 | 0 | 51.759 | 41.013 | [5 empty] | 0 | 0.625 | 9 | 2.4919 | 2.2935 | 3.3199 | 3.1579 | -0.86439 | -34.6875
11/14/09 | 4:31 | 0 | 17.846 | 0 | 3 | 0 | 30.428 | 30.933 | 30.933 | 30.646 | 26.453 | 24.624 | 14.042 | 0 | 0 | 61.784 | 57.993 | 46.365 | 22.503 | 0 | 0 | 51.799 | 40.655 | [5 empty] | 0 | -0.218 | 10 | 2.5074 | 2.3082 | 3.3205 | 3.1579 | -0.84972 | -33.8889
11/14/09 | 4:32 | 0 | 17.846 | 0 | 3 | 0 | 30.813 | 30.742 | 31.176 | 31.296 | 25.154 | 24.526 | 13.967 | 0 | 0 | 61.492 | 57.993 | 46.181 | 22.479 | 0 | 0 | 51.846 | 40.396 | [5 empty] | 0 | -0.483 | 11 | 2.5292 | 2.3289 | 3.3214 | 3.1579 | -0.82896 | -32.7755
11/14/09 | 4:33 | 0 | 17.869 | 0 | 3 | 0 | 41.336 | 31.056 | 31.127 | 31.416 | 34.687 | 24.575 | 13.967 | 0 | 0 | 61.19 | 57.961 | 46.011 | 22.3 | 0 | 0 | 51.836 | 40.105 | [5 empty] | 0 | 9.92 | 12 | 2.5292 | 2.3289 | 3.3214 | 3.1579 | -0.82896 | -32.7755
11/14/09 | 4:34 | 1 | 17.869 | 0 | 3 | 0 | 46.802 | 40.444 | 30.958 | 31.416 | 35.696 | 24.501 | 14.042 | 0 | 0 | 60.999 | 57.993 | 45.952 | 22.383 | 0 | 0 | 51.892 | 39.88 | [5 empty] | 17.869 | 15.386 | 13 | 2.5074 | 2.3082 | 3.3205 | 3.1579 | -0.84972 | -33.8889
11/14/09 | 4:35 | 0 | 17.833 | 0 | 3 | 0 | 48.373 | 46.4 | 30.683 | 31.188 | 36.485 | 24.421 | 13.932 | 0 | 0 | 60.787 | 57.984 | 45.99 | 22.3 | 0 | 0 | 51.86 | 39.633 | [5 empty] | 0 | 17.185 | 14 | 2.5394 | 2.3386 | 3.3218 | 3.1579 | -0.81927 | -32.2624
11/14/09 | 4:36 | 0 | 17.894 | 0 | 3 | 0 | 48.795 | 48.062 | 30.573 | 30.886 | 37.366 | 24.479 | 13.844 | 0 | 0 | 60.684 | 58.016 | 46.113 | 22.454 | 0 | 0 | 51.937 | 39.432 | [5 empty] | 0 | 17.909 | 15 | 2.565 | 2.363 | 3.3228 | 3.1579 | -0.79491 | -30.9905
11/14/09 | 4:37 | 0 | 17.884 | 0 | 3 | 0 | 48.947 | 48.443 | 30.345 | 30.658 | 38.014 | 24.421 | 13.834 | 1 | 0 | 60.474 | 57.941 | 46.148 | 22.398 | 0 | 0 | 51.927 | 39.188 | [5 empty] | 0 | 18.289 | 16 | 2.5679 | 2.3657 | 3.323 | 3.1579 | -0.79215 | -30.8475
11/14/09 | 4:38 | 0 | 17.833 | 0 | 3 | 0 | 40.174 | 48.695 | 30.249 | 30.514 | 31.213 | 24.492 | 13.783 | 1 | 0 | 60.383 | 58.007 | 46.333 | 22.469 | 0 | 0 | 51.927 | 38.999 | [5 empty] | 0 | 9.66 | 17 | 2.5828 | 2.3799 | 3.3236 | 3.1579 | -0.77803 | -30.1236
11/14/09 | 4:39 | 0 | 17.833 | 0 | 3 | 1 | 33.854 | 41.069 | 30.249 | 30.418 | 28.42 | 24.541 | 13.783 | 1 | 0 | 60.248 | 58.007 | 46.4 | 22.493 | 0 | 0 | 51.974 | 38.813 | [5 empty] | 0 | 3.436 | 18 | 2.5828 | 2.3799 | 3.3236 | 3.1579 | -0.77803 | -30.1236
11/14/09 | 4:40 | 0 | 17.798 | 0 | 3 | 0 | 31.995 | 34.404 | 30.212 | 30.406 | 26.431 | 24.553 | 13.698 | 0 | 0 | 60.122 | 58.016 | 46.412 | 22.481 | 0 | 0 | 51.96 | 38.612 | [5 empty] | 0 | 1.589 | 0 | 2.6075 | 2.4034 | 3.3246 | 3.1579 | -0.7545 | -28.9353
11/14/09 | 4:41 | 0 | 17.846 | 0 | 3 | 0 | 31.296 | 32.429 | 30.163 | 30.357 | 26.456 | 24.553 | 13.673 | 0 | 0 | 60.033 | 58.016 | 46.389 | 22.312 | 0 | 0 | 52.007 | 38.447 | [5 empty] | 0 | 0.939 | 1 | 2.6148 | 2.4103 | 1.9851 | 1.8182 | 0.59213 | 22.6452
11/14/09 | 4:42 | 0 | 17.846 | 0 | 3 | 0 | 30.982 | 31.705 | 30.212 | 30.332 | 27.032 | 24.528 | 13.698 | 0 | 0 | 59.922 | 58.016 | 46.342 | 22.456 | 0 | 0 | 52.007 | 38.258 | [5 empty] | 0 | 0.65 | 2 | 2.6075 | 2.4034 | 1.9848 | 1.8182 | 0.58521 | 22.443
11/14/09 | 4:43 | 0 | 17.846 | 0 | 3 | 0 | 30.766 | 31.32 | 30.286 | 30.43 | 26.622 | 24.528 | 13.771 | 0 | 0 | 59.833 | 57.993 | 46.274 | 22.456 | 0 | 0 | 52.028 | 38.117 | [5 empty] | 0 | 0.336 | 3 | 2.5863 | 2.3832 | 1.984 | 1.8182 | 0.56501 | 21.8462
11/14/09 | 4:44 | 0 | 17.871 | 0 | 3 | 0 | 30.671 | 31.056 | 30.526 | 30.597 | 25.926 | 24.553 | 13.748 | 0 | 0 | 59.764 | 58.016 | 46.228 | 22.432 | 0 | 0 | 52.051 | 37.976 | [5 empty] | 0 | 0.074 | 4 | 2.593 | 2.3896 | 1.9843 | 1.8182 | 0.57137 | 22.0353
11/14/09 | 4:45 | 0 | 17.816 | 0 | 3 | 0 | 30.666 | 30.906 | 30.617 | 30.712 | 27.147 | 24.401 | 13.668 | 0 | 0 | 59.625 | 57.989 | 46.132 | 22.378 | 0 | 0 | 52 | 37.784 | [5 empty] | 0 | -0.046 | 5 | 2.6163 | 2.4117 | 1.9852 | 1.8182 | 0.59352 | 22.6855
11/14/09 | 4:46 | 0 | 17.798 | 0 | 3 | 0 | 30.766 | 30.911 | 30.646 | 30.862 | 27.466 | 24.479 | 13.648 | 0 | 0 | 59.586 | 57.993 | 46.113 | 22.361 | 0 | 0 | 52.074 | 37.672 | [5 empty] | 0 | -0.096 | 6 | 2.6221 | 2.4172 | 1.9854 | 1.8182 | 0.59905 | 22.8462
11/14/09 | 4:47 | 0 | 17.791 | 0 | 3 | 0 | 30.786 | 30.931 | 30.497 | 30.761 | 28.04 | 24.379 | 13.718 | 0 | 0 | 59.468 | 57.943 | 46.015 | 22.403 | 0 | 0 | 52.023 | 37.478 | [5 empty] | 0 | 0.025 | 7 | 2.6017 | 2.3979 | 1.9846 | 1.8182 | 0.57968 | 22.2805
11/14/09 | 4:48 | 1 | 17.791 | 0 | 3 | 0 | 41.731 | 30.953 | 30.327 | 30.688 | 32.967 | 24.354 | 13.693 | 0 | 0 | 59.356 | 57.943 | 45.994 | 22.403 | 0 | 0 | 52 | 37.385 | [5 empty] | 17.791 | 11.043 | 8 | 2.609 | 2.4048 | 1.9849 | 1.8182 | 0.5866 | 22.4836
11/14/09 | 4:49 | 0 | 17.871 | 0 | 3 | 0 | 46.55 | 40.844 | 30.141 | 30.551 | 33.44 | 24.288 | 13.871 | 1 | 0 | 59.271 | 57.971 | 46.067 | 22.427 | 0 | 0 | 52 | 37.265 | [5 empty] | 0 | 15.999 | 9 | 2.5572 | 2.3555 | 1.9828 | 1.8182 | 0.53733 | 21.0125
11/14/09 | 4:50 | 0 | 17.816 | 0 | 3 | 0 | 47.574 | 46.109 | 29.918 | 30.352 | 33.976 | 24.33 | 13.841 | 1 | 0 | 59.109 | 57.943 | 46.062 | 22.403 | 0 | 0 | 51.979 | 37.148 | [5 empty] | 0 | 17.222 | 10 | 2.5659 | 2.3638 | 1.9832 | 1.8182 | 0.54563 | 21.2646
11/14/09 | 4:51 | 1 | 17.841 | 0 | 3 | 0 | 48.195 | 47.208 | 29.893 | 30.158 | 34.823 | 24.259 | 13.766 | 2 | 0 | 58.952 | 57.923 | 46.153 | 22.378 | 0 | 0 | 51.955 | 37.031 | [5 empty] | 17.841 | 18.037 | 11 | 2.5877 | 2.3846 | 1.984 | 1.8182 | 0.56639 | 21.8874
11/14/09 | 4:52 | 0 | 17.808 | 0 | 3 | 0 | 48.578 | 47.819 | 29.862 | 29.982 | 35.708 | 24.273 | 13.685 | 1 | 0 | 58.79 | 57.893 | 46.169 | 22.395 | 0 | 0 | 51.925 | 36.93 | [5 empty] | 0 | 18.596 | 12 | 2.6113 | 2.407 | 1.985 | 1.8182 | 0.58881 | 22.5483
11/14/09 | 4:53 | 0 | 17.841 | 0 | 3 | 0 | 48.699 | 48.377 | 29.918 | 30.014 | 36.679 | 24.305 | 13.864 | 2 | 0 | 58.705 | 57.923 | 46.27 | 22.282 | 0 | 0 | 51.955 | 36.844 | [5 empty] | 0 | 18.685 | 13 | 2.5592 | 2.3574 | 1.9829 | 1.8182 | 0.53926 | 21.0715
11/14/09 | 4:54 | 0 | 17.816 | 0 | 3 | 0 | 48.744 | 48.492 | 29.918 | 30.014 | 37.547 | 24.33 | 13.841 | 1 | 0 | 58.571 | 57.943 | 46.337 | 22.427 | 0 | 0 | 51.955 | 36.725 | [5 empty] | 0 | 18.73 | 14 | 2.5659 | 2.3638 | 1.9832 | 1.8182 | 0.54563 | 21.2646
11/14/09 | 4:55 | 0 | 17.791 | 0 | 3 | 0 | 43.893 | 48.538 | 30.014 | 30.063 | 32.159 | 24.401 | 13.668 | 2 | 0 | 58.482 | 57.966 | 46.384 | 22.523 | 0 | 0 | 51.932 | 36.607 | [5 empty] | 0 | 13.83 | 15 | 2.6163 | 2.4117 | 1.9852 | 1.8182 | 0.59352 | 22.6855
11/14/09 | 4:56 | 0 | 17.783 | 0 | 3 | 0 | 34.744 | 44.701 | 30.08 | 30.102 | 28.128 | 24.443 | 13.733 | 0 | 0 | 58.363 | 57.913 | 46.421 | 22.466 | 0 | 0 | 51.878 | 36.555 | [5 empty] | 0 | 4.642 | 16 | 2.5974 | 2.3937 | 1.9844 | 1.8182 | 0.57552 | 22.1581
11/14/09 | 4:57 | 0 | 17.841 | 0 | 3 | 0 | 32.206 | 35.481 | 30.303 | 30.278 | 26.98 | 24.57 | 13.841 | 1 | 0 | 58.324 | 57.966 | 46.522 | 22.523 | 0 | 0 | 51.932 | 36.49 | [5 empty] | 0 | 1.928 | 17 | 2.5659 | 2.3638 | 1.9832 | 1.8182 | 0.54563 | 21.2646
11/14/09 | 4:58 | 0 | 17.866 | 0 | 3 | 0 | 31.362 | 32.685 | 30.543 | 30.448 | 26.328 | 24.524 | 13.914 | 0 | 0 | 58.235 | 57.966 | 46.475 | 22.547 | 0 | 0 | 51.885 | 36.397 | [5 empty] | 0 | 0.914 | 18 | 2.5446 | 2.3436 | 1.9823 | 1.8182 | 0.52542 | 20.6482
11/14/09 | 4:59 | 0 | 17.891 | 0 | 3 | 0 | 31.122 | 31.796 | 30.857 | 30.712 | 26.448 | 24.619 | 13.791 | 0 | 0 | 58.19 | 57.989 | 46.405 | 22.498 | 0 | 0 | 51.885 | 36.256 | [5 empty] | 0 | 0.41 | 19 | 2.5805 | 2.3777 | 1.9837 | 1.8182 | 0.55947 | 21.681
11/14/09 | 5:00 | 0 | 17.891 | 0 | 3 | 0 | 31.149 | 31.509 | 30.955 | 31.053 | 26.524 | 24.573 | 13.816 | 0 | 0 | 58.151 | 57.996 | 46.433 | 22.427 | 0 | 0 | 51.913 | 36.165 | [5 empty] | 0 | 0.096 | 20 | 2.5732 | 2.3707 | 1.9835 | 1.8182 | 0.55255 | 21.4734
11/14/09 | 5:01 | 0 | 17.891 | 0 | 3 | 0 | 31.244 | 31.438 | 31.1 | 31.198 | 26.74 | 24.668 | 13.816 | 0 | 0 | 58.085 | 57.95 | 46.342 | 22.427 | 0 | 0 | 51.937 | 36.072 | [5 empty] | 0 | 0.046 | 21 | 2.5732 | 2.3707 | 1.9835 | 1.8182 | 0.55255 | 21.4734
11/14/09 | 5:02 | 0 | 17.866 | 0 | 3 | 0 | 31.269 | 31.509 | 31.004 | 31.343 | 27.005 | 24.717 | 13.841 | 0 | 0 | 57.996 | 58.018 | 46.319 | 22.356 | 0 | 0 | 51.937 | 36 | [5 empty] | 0 | -0.074 | 22 | 2.5659 | 2.3638 | 1.9832 | 1.8182 | 0.54563 | 21.2646
11/14/09 | 5:03 | 0 | 17.866 | 0 | 3 | 0 | 31.318 | 31.509 | 30.835 | 31.244 | 24.908 | 24.717 | 13.716 | 0 | 0 | 57.95 | 57.973 | 46.251 | 22.476 | 0 | 0 | 51.937 | 35.93 | [5 empty] | 0 | 0.074 | 23 | 2.6023 | 2.3984 | 1.9846 | 1.8182 | 0.58023 | 22.2968
11/14/09 | 5:04 | 0 | 17.833 | 0 | 3 | 0 | 31.213 | 31.455 | 30.732 | 31.092 | 24.685 | 24.661 | 13.831 | 0 | 0 | 57.875 | 57.966 | 46.197 | 22.515 | 0 | 0 | 51.93 | 35.828 | [5 empty] | 0 | 0.121 | 24 | 2.5688 | 2.3666 | 1.9833 | 1.8182 | 0.5484 | 21.3483
11/14/09 | 5:05 | 1 | 17.891 | 0 | 3 | 0 | 36.964 | 31.414 | 30.619 | 31.004 | 32.874 | 24.693 | 13.741 | 0 | 0 | 57.838 | 57.996 | 46.204 | 22.547 | 0 | 0 | 51.96 | 35.789 | [5 empty] | 17.891 | 5.96 | 25 | 2.595 | 2.3915 | 1.9843 | 1.8182 | 0.57331 | 22.0927
11/14/09 | 5:06 | 0 | 17.916 | 0 | 3 | 0 | 46.02 | 36.729 | 30.401 | 30.835 | 33.393 | 24.644 | 13.841 | 0 | 0 | 57.77 | 57.973 | 46.204 | 22.547 | 0 | 0 | 51.96 | 35.742 | [5 empty] | 0 | 15.185 | 26 | 2.5659 | 2.3638 | 1.9832 | 1.8182 | 0.54563 | 21.2646
11/14/09 | 5:07 | 0 | 17.884 | 1 | 4 | 0 | 47.871 | 45.6 | 30.129 | 30.587 | 33.782 | 24.636 | 13.809 | 2 | 0 | 57.72 | 57.943 | 46.221 | 22.444 | 0 | 0 | 51.93 | 35.641 | [5 empty] | 0 | 17.284 | 27 | 2.5752 | 2.3727 | 1.9835 | 1.8182 | 0.55449 | 21.5316
11/14/09 | 5:08 | 0 | 17.916 | 0 | 3 | 0 | 48.153 | 47.465 | 30.136 | 30.379 | 34.474 | 24.548 | 13.816 | 1 | 0 | 57.681 | 57.927 | 46.295 | 22.501 | 0 | 0 | 51.96 | 35.576 | [5 empty] | 0 | 17.774 | 28 | 2.5732 | 2.3707 | 1.9835 | 1.8182 | 0.55255 | 21.4734
11/14/09 | 5:09 | 1 | 17.891 | 0 | 3 | 0 | 48.314 | 47.878 | 30.114 | 30.305 | 35.414 | 24.644 | 13.716 | 2 | 0 | 57.635 | 57.904 | 46.319 | 22.572 | 0 | 0 | 51.937 | 35.531 | [5 empty] | 17.891 | 18.009 | 29 | 2.6023 | 2.3984 | 1.9846 | 1.8182 | 0.58023 | 22.2968
11/14/09 | 5:10 | 0 | 17.916 | 0 | 3 | 0 | 48.681 | 48.039 | 30.114 | 30.256 | 36.399 | 24.619 | 13.841 | 2 | 0 | 57.569 | 57.904 | 46.389 | 22.501 | 0 | 0 | 51.892 | 35.459 | [5 empty] | 0 | 18.425 | 30 | 2.5659 | 2.3638 | 1.9832 | 1.8182 | 0.54563 | 21.2646
11/14/09 | 5:11 | 0 | 17.859 | 0 | 2 | 0 | 48.993 | 48.422 | 30.058 | 30.224 | 37.404 | 24.685 | 13.809 | 1 | 0 | 57.473 | 57.92 | 46.379 | 22.444 | 0 | 0 | 51.93 | 35.383 | [5 empty] | 0 | 18.769 | 31 | 2.5752 | 2.3727 | 1.9835 | 1.8182 | 0.55449 | 21.5316
11/14/09 | 5:12 | 0 | 17.833 | 0 | 3 | 1 | 49.04 | 48.788 | 30.178 | 30.273 | 38.107 | 24.732 | 13.907 | 2 | 0 | 57.473 | 57.898 | 46.473 | 22.493 | 0 | 0 | 51.953 | 35.335 | [5 empty] | 0 | 18.767 | 32 | 2.5467 | 2.3455 | 1.9824 | 1.8182 | 0.52736 | 20.7078
11/14/09 | 5:13 | 1 | 17.909 | 0 | 3 | 0 | 49.017 | 48.972 | 30.323 | 30.443 | 38.954 | 24.83 | 13.98 | 2 | 0 | 57.516 | 57.966 | 46.564 | 22.564 | 0 | 0 | 52.091 | 35.383 | [5 empty] | 17.909 | 18.574 | 0 | 2.5254 | 2.3253 | 1.9815 | 1.8182 | 0.50715 | 20.0819
11/14/09 | 5:14 | 0 | 17.884 | 0 | 3 | 0 | 49.178 | 48.856 | 30.514 | 30.492 | 39.705 | 24.852 | 13.831 | 1 | 0 | 57.45 | 57.898 | 46.54 | 22.515 | 0 | 0 | 51.883 | 35.218 | [5 empty] | 0 | 18.686 | 1 | 2.5688 | 2.3666 | 1.9833 | 1.8182 | 0.5484 | 21.3483
11/14/09 | 5:15 | 0 | 17.884 | 0 | 3 | 0 | 49.453 | 49.04 | 30.757 | 30.683 | 40.387 | 24.926 | 13.831 | 2 | 0 | 57.45 | 57.92 | 46.564 | 22.54 | 0 | 0 | 51.792 | 35.17 | [5 empty] | 0 | 18.77 | 2 | 2.5688 | 2.3666 | 1.9833 | 1.8182 | 0.5484 | 21.3483
11/14/09 | 5:16 | 0 | 17.859 | 0 | 3 | 0 | 41.186 | 49.292 | 31.166 | 30.948 | 31.575 | 25.046 | 13.809 | 1 | 0 | 57.45 | 57.92 | 46.564 | 22.589 | 0 | 0 | 51.724 | 35.1 | [5 empty] | 0 | 10.238 | 3 | 2.5752 | 2.3727 | 1.9835 | 1.8182 | 0.55449 | 21.5316
11/14/09 | 5:17 | 0 | 17.833 | 0 | 3 | 0 | 34.677 | 42.243 | 31.622 | 31.382 | 29.214 | 25.046 | 13.831 | 0 | 0 | 57.427 | 57.943 | 46.61 | 22.589 | 0 | 0 | 51.654 | 35.077 | [5 empty] | 0 | 3.295 | 4 | 2.5688 | 2.3666 | 1.9833 | 1.8182 | 0.5484 | 21.3483
11/14/09 | 5:18 | 0 | 17.859 | 0 | 3 | 0 | 33.055 | 35.263 | 32.105 | 31.816 | 28.996 | 25.119 | 13.831 | 0 | 0 | 57.405 | 57.92 | 46.61 | 22.589 | 0 | 0 | 51.608 | 35.053 | [5 empty] | 0 | 1.239 | 5 | 2.5688 | 2.3666 | 1.9833 | 1.8182 | 0.5484 | 21.3483
11/14/09 | 5:19 | 0 | 17.884 | 0 | 3 | 0 | 32.773 | 33.479 | 32.441 | 32.394 | 28.297 | 25.119 | 13.831 | 1 | 0 | 57.382 | 57.943 | 46.564 | 22.613 | 0 | 0 | 51.587 | 34.983 | [5 empty] | 0 | 0.379 | 6 | 2.5688 | 2.3666 | 1.9833 | 1.8182 | 0.5484 | 21.3483
11/14/09 | 5:20 | 0 | 17.884 | 0 | 3 | 0 | 32.842 | 33.125 | 32.632 | 32.749 | 26.009 | 25.166 | 13.881 | 0 | 0 | 57.405 | 57.943 | 46.587 | 22.613 | 0 | 0 | 51.54 | 34.983 | [5 empty] | 0 | 0.093 | 7 | 2.5543 | 2.3527 | 1.9827 | 1.8182 | 0.53456 | 20.9281
11/14/09 | 5:21 | 0 | 17.844 | 0 | 3 | 0 | 32.948 | 33.158 | 32.426 | 32.852 | 25.801 | 25.08 | 13.743 | 0 | 0 | 57.368 | 57.907 | 46.48 | 22.55 | 0 | 0 | 51.503 | 34.921 | [5 empty] | 0 | 0.096 | 8 | 2.5944 | 2.3909 | 1.9843 | 1.8182 | 0.57276 | 22.0763
11/14/09 | 5:22 | 0 | 17.894 | 0 | 3 | 0 | 33.017 | 33.182 | 32.115 | 32.641 | 29.56 | 25.08 | 13.841 | 0 | 0 | 57.368 | 57.861 | 46.48 | 22.43 | 0 | 0 | 51.479 | 34.849 | [5 empty] | 0 | 0.376 | 9 | 2.5659 | 2.3638 | 1.9832 | 1.8182 | 0.54563 | 21.2646
11/14/09 | 5:23 | 0 | 17.869 | 0 | 3 | 0 | 32.783 | 33.158 | 31.85 | 32.235 | 28.282 | 25.031 | 13.816 | 0 | 0 | 57.345 | 57.861 | 46.459 | 22.334 | 0 | 0 | 51.479 | 34.804 | [5 empty] | 0 | 0.548 | 10 | 2.5732 | 2.3707 | 1.9835 | 1.8182 | 0.55255 | 21.4734
11/14/09 | 5:24 | 0 | 17.844 | 0 | 3 | 0 | 32.38 | 32.969 | 31.681 | 32.066 | 26.333 | 25.08 | 13.816 | 0 | 0 | 57.302 | 57.861 | 46.365 | 22.479 | 0 | 0 | 51.479 | 34.756 | [5 empty] | 0 | 0.314 | 11 | 2.5732 | 2.3707 | 1.9835 | 1.8182 | 0.55255 | 21.4734
11/14/09 | 5:25 | 0 | 17.844 | 0 | 3 | 0 | 32.066 | 32.548 | 31.585 | 31.995 | 26.863 | 25.007 | 13.892 | 0 | 0 | 57.279 | 57.861 | 46.365 | 22.334 | 0 | 0 | 51.458 | 34.687 | [5 empty] | 0 | 0.071 | 12 | 2.551 | 2.3497 | 1.9826 | 1.8182 | 0.53151 | 20.8351
11/14/09 | 5:26 | 1 | 17.869 | 0 | 3 | 0 | 42.183 | 32.211 | 31.487 | 31.85 | 34.122 | 24.911 | 13.768 | 0 | 0 | 57.256 | 57.84 | 46.321 | 22.38 | 0 | 0 | 51.458 | 34.732 | [5 empty] | 17.869 | 10.333 | 13 | 2.5872 | 2.384 | 1.984 | 1.8182 | 0.56584 | 21.8709
11/14/09 | 5:27 | 0 | 17.811 | 0 | 3 | 0 | 47.208 | 41.281 | 31.215 | 31.674 | 34.536 | 24.806 | 13.685 | 0 | 0 | 57.204 | 57.765 | 46.244 | 22.447 | 0 | 0 | 51.381 | 34.632 | [5 empty] | 0 | 15.534 | 14 | 2.6113 | 2.407 | 1.985 | 1.8182 | 0.58881 | 22.5483
11/14/09 | 5:28 | 0 | 17.844 | 0 | 3 | 0 | 48.59 | 46.849 | 31.031 | 31.487 | 35.155 | 24.911 | 13.743 | 2 | 0 | 57.19 | 57.84 | 46.321 | 22.479 | 0 | 0 | 51.411 | 34.615 | [5 empty] | 0 | 17.103 | 15 | 2.5944 | 2.3909 | 1.9843 | 1.8182 | 0.57276 | 22.0763
11/14/09 | 5:29 | 0 | 17.811 | 0 | 3 | 0 | 48.928 | 48.193 | 30.926 | 31.215 | 35.83 | 24.83 | 13.711 | 2 | 0 | 57.138 | 57.788 | 46.405 | 22.422 | 0 | 0 | 51.404 | 34.56 | [5 empty] | 0 | 17.713 | 16 | 2.6038 | 2.3998 | 1.9847 | 1.8182 | 0.58161 | 22.3375
11/14/09 | 5:30 | 1 | 17.894 | 0 | 3 | 0 | 49.463 | 48.59 | 30.982 | 31.151 | 36.729 | 24.862 | 13.743 | 1 | 0 | 57.122 | 57.795 | 46.459 | 22.501 | 0 | 0 | 51.388 | 34.567 | [5 empty] | 17.894 | 18.312 | 17 | 2.5944 | 2.3909 | 1.9843 | 1.8182 | 0.57276 | 22.0763
11/14/09 | 5:31 | 0 | 17.836 | 0 | 3 | 0 | 47.735 | 49.087 | 30.855 | 31.07 | 33.361 | 24.879 | 13.66 | 2 | 0 | 57.092 | 57.765 | 46.449 | 22.422 | 0 | 0 | 51.381 | 34.467 | [5 empty] | 0 | 16.665 | 18 | 2.6186 | 2.4139 | 1.9853 | 1.8182 | 0.59573 | 22.7499
11/14/09 | 5:32 | 0 | 17.894 | 0 | 3 | 0 | 36.729 | 47.672 | 30.909 | 31.031 | 28.405 | 24.911 | 13.816 | 0 | 0 | 57.122 | 57.795 | 46.55 | 22.454 | 0 | 0 | 51.388 | 34.474 | [5 empty] | 0 | 5.698 | 19 | 2.5732 | 2.3707 | 1.9835 | 1.8182 | 0.55255 | 21.4734
11/14/09 | 5:33 | 0 | 17.811 | 0 | 3 | 0 | 33.292 | 37.359 | 30.926 | 30.999 | 29.383 | 24.855 | 13.685 | 1 | 0 | 57.092 | 57.765 | 46.543 | 22.422 | 0 | 0 | 51.334 | 34.349 | [5 empty] | 0 | 2.293 | 20 | 2.6113 | 2.407 | 1.985 | 1.8182 | 0.58881 | 22.5483
11/14/09 | 5:34 | 0 | 17.811 | 0 | 3 | 0 | 32.179 | 33.716 | 30.975 | 31.021 | 27.167 | 24.95 | 13.884 | 0 | 0 | 57.069 | 57.788 | 46.473 | 22.447 | 0 | 0 | 51.358 | 34.373 | [5 empty] | 0 | 1.158 | 21 | 2.5534 | 2.3519 | 1.9827 | 1.8182 | 0.53373 | 20.9028
11/14/09 | 5:35 | 0 | 17.811 | 0 | 3 | 0 | 31.72 | 32.586 | 30.95 | 31.119 | 26.831 | 24.95 | 13.834 | 0 | 0 | 57.092 | 57.788 | 46.473 | 22.447 | 0 | 0 | 51.358 | 34.325 | [5 empty] | 0 | 0.601 | 22 | 2.5679 | 2.3657 | 1.9832 | 1.8182 | 0.54757 | 21.3232
11/14/09 | 5:36 | 0 | 17.811 | 0 | 3 | 0 | 31.504 | 32.083 | 30.926 | 31.166 | 26.228 | 24.975 | 13.761 | 0 | 0 | 57.092 | 57.765 | 46.428 | 22.493 | 0 | 0 | 51.334 | 34.373 | [5 empty] | 0 | 0.338 | 23 | 2.5892 | 2.386 | 1.9841 | 1.8182 | 0.56777 | 21.9286
11/14/09 | 5:37 | 0 | 17.811 | 0 | 3 | 0 | 31.409 | 31.794 | 31.095 | 31.166 | 26.542 | 24.928 | 13.834 | 0 | 0 | 57.069 | 57.742 | 46.382 | 22.349 | 0 | 0 | 51.334 | 34.349 | [5 empty] | 0 | 0.243 | 24 | 2.5679 | 2.3657 | 1.9832 | 1.8182 | 0.54757 | 21.3232
11/14/09 | 5:38 | 0 | 17.836 | 0 | 3 | 0 | 31.311 | 31.649 | 31.24 | 31.36 | 25.843 | 24.879 | 13.783 | 0 | 0 | 57.069 | 57.72 | 46.358 | 22.373 | 0 | 0 | 51.29 | 34.325 | [5 empty] | 0 | -0.049 | 25 | 2.5828 | 2.3799 | 1.9838 | 1.8182 | 0.56168 | 21.7472
11/14/09 | 5:39 | 0 | 17.836 | 0 | 3 | 0 | 31.335 | 31.504 | 31.191 | 31.48 | 25.313 | 24.879 | 13.736 | 0 | 0 | 57.046 | 57.742 | 46.314 | 22.447 | 0 | 0 | 51.311 | 34.278 | [5 empty] | 0 | -0.145 | 26 | 2.5965 | 2.3929 | 1.9844 | 1.8182 | 0.57469 | 22.1336
11/14/09 | 5:40 | 0 | 17.836 | 0 | 3 | 0 | 31.419 | 31.492 | 31.058 | 31.468 | 25.879 | 24.796 | 13.673 | 0 | 0 | 57.014 | 57.708 | 46.279 | 22.41 | 0 | 0 | 51.299 | 34.22 | [5 empty] | 0 | -0.049 | 27 | 2.6148 | 2.4103 | 1.9851 | 1.8182 | 0.59213 | 22.6452
11/14/09 | 5:41 | 0 | 17.866 | 0 | 3 | 0 | 33.321 | 31.58 | 30.931 | 31.294 | 32.685 | 24.813 | 13.788 | 0 | 0 | 57.03 | 57.704 | 46.295 | 22.452 | 0 | 0 | 51.339 | 34.213 | [5 empty] | 0 | 2.027 | 28 | 2.5813 | 2.3785 | 1.9838 | 1.8182 | 0.5603 | 21.7058
11/14/09 | 5:42 | 0 | 17.816 | 0 | 3 | 0 | 45.63 | 33.955 | 30.715 | 31.149 | 33.414 | 24.715 | 13.69 | 1 | 0 | 57.03 | 57.704 | 46.225 | 22.498 | 0 | 0 | 51.362 | 34.165 | [5 empty] | 0 | 14.481 | 29 | 2.6099 | 2.4056 | 1.9849 | 1.8182 | 0.58743 | 22.5079
11/14/09 | 5:43 | 0 | 17.816 | 0 | 3 | 0 | 47.67 | 45.079 | 30.472 | 30.955 | 33.696 | 24.69 | 13.839 | 1 | 0 | 56.985 | 57.704 | 46.202 | 22.403 | 0 | 0 | 51.316 | 34.144 | [5 empty] | 0 | 16.715 | 30 | 2.5665 | 2.3644 | 1.9832 | 1.8182 | 0.54618 | 21.2814
11/14/09 | 5:44 | 1 | 17.816 | 0 | 3 | 0 | 48.335 | 47.28 | 30.352 | 30.69 | 34.144 | 24.69 | 13.766 | 1 | 0 | 56.962 | 57.681 | 46.295 | 22.452 | 0 | 0 | 51.316 | 34.165 | [5 empty] | 17.816 | 17.645 | 31 | 2.5877 | 2.3846 | 1.984 | 1.8182 | 0.56639 | 21.8874
11/14/09 | 5:45 | 0 | 17.808 | 0 | 3 | 1 | 48.718 | 47.938 | 30.298 | 30.489 | 34.888 | 24.636 | 13.733 | 2 | 0 | 56.909 | 57.651 | 46.309 | 22.466 | 0 | 0 | 51.264 | 34.113 | [5 empty] | 0 | 18.229 | 32 | 2.5974 | 2.3937 | 1.9844 | 1.8182 | 0.57552 | 22.1581
11/14/09 | 5:46 | 0 | 17.808 | 0 | 3 | 0 | 48.65 | 48.443 | 30.249 | 30.418 | 35.804 | 24.612 | 13.781 | 1 | 0 | 56.932 | 57.651 | 46.403 | 22.491 | 0 | 0 | 51.264 | 34.089 | [5 empty] | 0 | 18.232 | 0 | 2.5834 | 2.3804 | 1.9839 | 1.8182 | 0.56224 | 21.7637
11/14/09 | 5:47 | 1 | 17.841 | 1 | 3 | 0 | 48.863 | 48.473 | 30.281 | 30.425 | 36.703 | 24.69 | 13.814 | 2 | 0 | 56.939 | 57.681 | 46.433 | 22.427 | 0 | 0 | 51.295 | 34.096 | [5 empty] | 17.841 | 18.438 | 1 | 2.5738 | 2.3713 | 1.93 | 1.7647 | 0.60658 | 23.5678
11/14/09 | 5:48 | 0 | 17.866 | 0 | 3 | 0 | 48.954 | 48.681 | 30.376 | 30.425 | 37.643 | 24.739 | 13.814 | 2 | 0 | 56.939 | 57.681 | 46.477 | 22.476 | 0 | 0 | 51.271 | 34.072 | [5 empty] | 0 | 18.529 | 2 | 2.5738 | 2.3713 | 1.93 | 1.7647 | 0.60658 | 23.5678
11/14/09 | 5:49 | 0 | 17.866 | 0 | 3 | 0 | 49.162 | 48.772 | 30.45 | 30.45 | 38.421 | 24.739 | 13.69 | 1 | 0 | 56.939 | 57.704 | 46.501 | 22.498 | 0 | 0 | 51.248 | 34.024 | [5 empty] | 0 | 18.712 | 3 | 2.6099 | 2.4056 | 1.9315 | 1.7647 | 0.6409 | 24.5568
11/14/09 | 5:50 | 0 | 17.833 | 0 | 3 | 0 | 49.222 | 48.97 | 30.563 | 30.563 | 39.141 | 24.781 | 13.683 | 2 | 0 | 56.909 | 57.651 | 46.54 | 22.322 | 0 | 0 | 51.241 | 33.993 | [5 empty] | 0 | 18.659 | 4 | 2.6119 | 2.4075 | 1.9315 | 1.7647 | 0.64284 | 24.6119
11/14/09 | 5:51 | 1 | 17.833 | 0 | 3 | 0 | 49.474 | 49.108 | 30.828 | 30.683 | 39.774 | 24.756 | 13.658 | 2 | 0 | 56.932 | 57.674 | 46.494 | 22.371 | 0 | 0 | 51.218 | 34.017 | [5 empty] | 17.833 | 18.791 | 5 | 2.6192 | 2.4145 | 1.9318 | 1.7647 | 0.64976 | 24.8077
11/14/09 | 5:52 | 0 | 17.833 | 0 | 3 | 0 | 49.589 | 49.36 | 31.237 | 30.948 | 39.753 | 24.852 | 13.61 | 1 | 0 | 56.932 | 57.674 | 46.54 | 22.395 | 0 | 0 | 51.218 | 34.017 | [5 empty] | 0 | 18.641 | 6 | 2.6332 | 2.4278 | 1.9324 | 1.7647 | 0.66305 | 25.1805
11/14/09 | 5:53 | 0 | 17.889 | 0 | 3 | 0 | 39.619 | 49.481 | 31.654 | 31.414 | 31.509 | 24.958 | 13.618 | 1 | 0 | 56.985 | 57.724 | 46.615 | 22.523 | 0 | 0 | 51.225 | 34.024 | [5 empty] | 0 | 8.205 | 7 | 2.6308 | 2.4255 | 1.9323 | 1.7647 | 0.66083 | 25.1187
11/14/09 | 5:54 | 0 | 17.881 | 0 | 3 | 0 | 34.534 | 40.552 | 32.201 | 31.791 | 26.949 | 24.948 | 13.633 | 1 | 0 | 56.978 | 57.674 | 46.608 | 22.54 | 0 | 0 | 51.218 | 33.948 | [5 empty] | 0 | 2.743 | 8 | 2.6265 | 2.4214 | 1.9321 | 1.7647 | 0.65668 | 25.0024
11/14/09 | 5:55 | 0 | 17.833 | 0 | 3 | 0 | 33.335 | 35.005 | 32.632 | 32.321 | 27.839 | 24.972 | 13.61 | 0 | 0 | 56.955 | 57.674 | 46.564 | 22.491 | 0 | 0 | 51.194 | 33.971 | [5 empty] | 0 | 1.014 | 9 | 2.6332 | 2.4278 | 1.9324 | 1.7647 | 0.66305 | 25.1805
11/14/09 | 5:56 | 0 | 17.866 | 0 | 3 | 0 | 33.18 | 33.744 | 32.874 | 32.804 | 26.86 | 25.078 | 13.643 | 0 | 0 | 56.985 | 57.704 | 46.547 | 22.572 | 0 | 0 | 51.248 | 33.979 | [5 empty] | 0 | 0.376 | 10 | 2.6236 | 2.4186 | 1.932 | 1.7647 | 0.65391 | 24.9246
11/14/09 | 5:57 | 0 | 17.833 | 0 | 3 | 0 | 33.242 | 33.476 | 32.89 | 33.077 | 26.635 | 24.926 | 13.683 | 0 | 0 | 56.978 | 57.651 | 46.564 | 22.564 | 0 | 0 | 51.194 | 33.924 | [5 empty] | 0 | 0.165 | 11 | 2.6119 | 2.4075 | 1.9315 | 1.7647 | 0.64284 | 24.6119
11/14/09 | 5:58 | 0 | 17.856 | 0 | 3 | 0 | 33.311 | 33.5 | 32.608 | 33.101 | 25.816 | 24.926 | 13.658 | 0 | 0 | 56.978 | 57.651 | 46.47 | 22.371 | 0 | 0 | 51.241 | 33.924 | [5 empty] | 0 | 0.21 | 12 | 2.6192 | 2.4145 | 1.9318 | 1.7647 | 0.64976 | 24.8077
11/14/09 | 5:59 | 0 | 17.856 | 0 | 3 | 0 | 33.266 | 33.548 | 32.272 | 32.819 | 24.948 | 24.901 | 13.633 | 0 | 0 | 56.955 | 57.674 | 46.447 | 22.444 | 0 | 0 | 51.194 | 33.83 | [5 empty] | 0 | 0.447 | 13 | 2.6265 | 2.4214 | 1.9321 | 1.7647 | 0.65668 | 25.0024
11/14/09 | 6:00 | 0 | 17.906 | 0 | 3 | 0 | 32.984 | 33.455 | 32.007 | 32.466 | 25.335 | 24.877 | 13.585 | 0 | 0 | 56.935 | 57.631 | 46.449 | 22.466 | 0 | 0 | 51.15 | 33.759 | [5 empty] | 0 | 0.518 | 14 | 2.6404 | 2.4347 | 1.9327 | 1.7647 | 0.66997 | 25.3732
11/14/09 | 6:01 | 0 | 17.904 | 0 | 3 | 0 | 32.582 | 33.146 | 31.933 | 32.223 | 24.779 | 24.874 | 13.582 | 0 | 0 | 56.909 | 57.628 | 46.447 | 22.442 | 0 | 0 | 51.171 | 33.735 | [5 empty] | 0 | 0.359 | 15 | 2.6413 | 2.4355 | 1.9327 | 1.7647 | 0.6708 | 25.3962
11/14/09 | 6:02 | 0 | 17.879 | 0 | 3 | 0 | 32.269 | 32.747 | 31.813 | 32.127 | 31.475 | 24.85 | 13.63 | 0 | 0 | 56.909 | 57.628 | 46.4 | 22.488 | 0 | 0 | 51.148 | 33.756 | [5 empty] | 0 | 0.142 | 16 | 2.6273 | 2.4222 | 1.9322 | 1.7647 | 0.65751 | 25.0257
11/14/09 | 6:03 | 0 | 17.904 | 0 | 3 | 0 | 44.264 | 32.463 | 31.644 | 32.005 | 34.438 | 24.779 | 13.63 | 0 | 0 | 56.887 | 57.583 | 46.356 | 22.464 | 0 | 0 | 51.148 | 33.735 | [5 empty] | 0 | 12.259 | 17 | 2.6273 | 2.4222 | 1.9322 | 1.7647 | 0.65751 | 25.0257
11/14/09 | 6:04 | 0 | 17.849 | 0 | 3 | 0 | 47.978 | 43.506 | 31.35 | 31.808 | 34.691 | 24.749 | 13.552 | 1 | 0 | 56.816 | 57.532 | 46.349 | 22.483 | 0 | 0 | 51.12 | 33.706 | [5 empty] | 0 | 16.17 | 18 | 2.6501 | 2.4438 | 1.9331 | 1.7647 | 0.6791 | 25.6259
11/14/09 | 6:05 | 1 | 17.874 | 0 | 3 | 0 | 49.218 | 47.542 | 31.23 | 31.566 | 35.232 | 24.725 | 13.527 | 2 | 0 | 56.793 | 57.555 | 46.349 | 22.388 | 0 | 0 | 51.12 | 33.682 | [5 empty] | 17.874 | 17.652 | 19 | 2.6573 | 2.4507 | 1.9334 | 1.7647 | 0.68602 | 25.8161
11/14/09 | 6:06 | 0 | 17.879 | 0 | 3 | 0 | 49.612 | 48.809 | 31.235 | 31.404 | 33.311 | 24.705 | 13.557 | 1 | 0 | 56.843 | 57.583 | 46.4 | 22.586 | 0 | 0 | 51.171 | 33.663 | [5 empty] | 0 | 18.208 | 20 | 2.6486 | 2.4424 | 1.933 | 1.7647 | 0.67772 | 25.5877
11/14/09 | 6:07 | 0 | 17.879 | 0 | 3 | 0 | 38.858 | 49.199 | 31.115 | 31.306 | 28.344 | 24.729 | 13.557 | 1 | 0 | 56.82 | 57.583 | 46.447 | 22.609 | 0 | 0 | 51.171 | 33.639 | [5 empty] | 0 | 7.552 | 21 | 2.6486 | 2.4424 | 1.933 | 1.7647 | 0.67772 | 25.5877
11/14/09 | 6:08 | 0 | 17.879 | 0 | 3 | 0 | 34.017 | 39.657 | 31.065 | 31.21 | 27.091 | 24.754 | 13.63 | 1 | 0 | 56.798 | 57.56 | 46.494 | 22.464 | 0 | 0 | 51.171 | 33.639 | [5 empty] | 0 | 2.807 | 22 | 2.6273 | 2.4222 | 1.9322 | 1.7647 | 0.65751 | 25.0257
11/14/09 | 6:09 | 0 | 17.879 | 0 | 3 | 0 | 32.512 | 34.51 | 31.019 | 31.161 | 26.777 | 24.803 | 13.582 | 0 | 0 | 56.775 | 57.56 | 46.494 | 22.562 | 0 | 0 | 51.171 | 33.663 | [5 empty] | 0 | 1.351 | 23 | 2.6413 | 2.4355 | 1.9327 | 1.7647 | 0.6708 | 25.3962
11/14/09 | 6:10 | 0 | 17.904 | 0 | 3 | 0 | 31.933 | 32.912 | 30.945 | 31.161 | 26.971 | 24.779 | 13.557 | 0 | 0 | 56.775 | 57.537 | 46.47 | 22.537 | 0 | 0 | 51.148 | 33.663 | [5 empty] | 0 | 0.772 | 24 | 2.6486 | 2.4424 | 1.933 | 1.7647 | 0.67772 | 25.5877
11/14/09 | 6:11 | 0 | 17.904 | 0 | 3 | 0 | 31.62 | 32.247 | 30.85 | 31.09 | 25.767 | 24.754 | 13.605 | 0 | 0 | 56.752 | 57.56 | 46.447 | 22.488 | 0 | 0 | 51.194 | 33.663 | [5 empty] | 0 | 0.53 | 25 | 2.6346 | 2.4291 | 1.9325 | 1.7647 | 0.66443 | 25.2192
11/14/09 | 6:12 | 0 | 17.879 | 0 | 3 | 0 | 31.404 | 31.909 | 30.776 | 31.041 | 26.032 | 24.754 | 13.68 | 0 | 0 | 56.775 | 57.537 | 46.424 | 22.442 | 0 | 0 | 51.171 | 33.663 | [5 empty] | 0 | 0.363 | 26 | 2.6128 | 2.4084 | 1.9316 | 1.7647 | 0.64367 | 24.6354
11/14/09 | 6:13 | 0 | 17.879 | 0 | 3 | 0 | 31.21 | 31.644 | 30.921 | 30.945 | 25.453 | 24.658 | 13.605 | 0 | 0 | 56.775 | 57.516 | 46.4 | 22.488 | 0 | 0 | 51.148 | 33.639 | [5 empty] | 0 | 0.265 | 27 | 2.6346 | 2.4291 | 1.9325 | 1.7647 | 0.66443 | 25.2192
11/14/09 | 6:14 | 0 | 17.879 | 0 | 3 | 0 | 31.041 | 31.45 | 30.945 | 31.186 | 25.958 | 24.705 | 13.605 | 0 | 0 | 56.775 | 57.537 | 46.286 | 22.488 | 0 | 0 | 51.124 | 33.639 | [5 empty] | 0 | -0.145 | 28 | 2.6346 | 2.4291 | 1.9325 | 1.7647 | 0.66443 | 25.2192
11/14/09 | 6:15 | 0 | 17.879 | 0 | 3 | 0 | 31.09 | 31.235 | 30.945 | 31.161 | 25.308 | 24.585 | 13.63 | 0 | 0 | 56.775 | 57.494 | 46.286 | 22.464 | 0 | 0 | 51.103 | 33.639 | [5 empty] | 0 | -0.071 | 29 | 2.6273 | 2.4222 | 1.9322 | 1.7647 | 0.65751 | 25.0257
11/14/09 | 6:16 | 0 | 17.879 | 0 | 3 | 0 | 31.09 | 31.284 | 30.776 | 31.161 | 30.656 | 24.585 | 13.532 | 0 | 0 | 56.752 | 57.494 | 46.309 | 22.488 | 0 | 0 | 51.103 | 33.594 | [5 empty] | 0 | -0.071 | 30 | 2.6559 | 2.4493 | 1.9333 | 1.7647 | 0.68464 | 25.7781
11/14/09 | 6:17 | 0 | 17.879 | 0 | 3 | 0 | 43.724 | 31.45 | 30.631 | 31.019 | 33.053 | 24.56 | 13.605 | 0 | 0 | 56.731 | 57.494 | 46.195 | 22.464 | 0 | 0 | 51.08 | 33.522 | [5 empty] | 0 | 12.705 | 31 | 2.6346 | 2.4291 | 1.9325 | 1.7647 | 0.66443 | 25.2192
11/14/09 | 6:18 | 0 | 17.879 | 0 | 3 | 0 | 46.975 | 43.087 | 30.416 | 30.85 | 33.381 | 24.514 | 13.605 | 1 | 0 | 56.709 | 57.471 | 46.242 | 22.442 | 0 | 0 | 51.08 | 33.522 | [5 empty] | 0 | 16.125 | 32 | 2.6346 | 2.4291 | 1.9325 | 1.7647 | 0.66443 | 25.2192
11/14/09 | 6:19 | 1 | 17.904 | 0 | 3 | 1 | 48.03 | 46.585 | 30.246 | 30.609 | 33.687 | 24.465 | 13.532 | 2 | 0 | 56.686 | 57.425 | 46.263 | 22.248 | 0 | 0 | 51.057 | 33.476 | [5 empty] | 17.904 | 17.421 | 33 | 2.6559 | 2.4493 | 1.9333 | 1.7647 | 0.68464 | 25.7781
11/14/09 | 6:20 | 0 | 17.874 | 0 | 3 | 0 | 48.298 | 47.633 | 30.242 | 30.362 | 34.175 | 24.386 | 13.502 | 2 | 0 | 56.656 | 57.395 | 46.235 | 22.314 | 0 | 0 | 51.003 | 33.421 | [5 empty] | 0 | 17.936 | 0 | 2.6646 | 2.4576 | 1.9337 | 1.7647 | 0.69294 | 26.0053
11/14/09 | 6:21 | 0 | 17.906 | 0 | 3 | 0 | 48.65 | 48.03 | 30.153 | 30.345 | 35.098 | 24.492 | 13.658 | 1 | 0 | 56.663 | 57.448 | 46.356 | 22.444 | 0 | 0 | 51.033 | 33.476 | [5 empty] | 0 | 18.305 | 1 | 2.6192 | 2.4145 | 2.6671 | 2.5 | -0.085534 | -3.2657
11/14/09 | 6:22 | 1 | 17.833 | 0 | 3 | 0 | 48.856 | 48.375 | 30.129 | 30.273 | 35.945 | 24.516 | 13.56 | 2 | 0 | 56.663 | 57.425 | 46.403 | 22.42 | 0 | 0 | 51.012 | 33.524 | [5 empty] | 17.833 | 18.583 | 2 | 2.6477 | 2.4416 | 2.6683 | 2.5 | -0.058408 | -2.206
11/14/09 | 6:23 | 0 | 17.856 | 0 | 3 | 0 | 48.947 | 48.627 | 30.055 | 30.224 | 36.837 | 24.612 | 13.633 | 1 | 0 | 56.663 | 57.448 | 46.426 | 22.3 | 0 | 0 | 51.012 | 33.476 | [5 empty] | 0 | 18.723 | 3 | 2.6265 | 2.4214 | 2.6674 | 2.5 | -0.078614 | -2.9932
11/14/09 | 6:24 | 0 | 17.856 | 0 | 3 | 0 | 49.084 | 48.765 | 30.153 | 30.2 | 37.849 | 24.612 | 13.61 | 2 | 0 | 56.663 | 57.448 | 46.447 | 22.177 | 0 | 0 | 51.012 | 33.476 | [5 empty] | 0 | 18.884 | 4 | 2.6332 | 2.4278 | 2.6677 | 2.5 | -0.072248 | -2.7438
11/14/09 | 6:25 | 0 | 17.906 | 0 | 3 | 0 | 49.108 | 48.879 | 30.32 | 30.224 | 38.552 | 24.658 | 13.484 | 2 | 0 | 56.663 | 57.425 | 46.447 | 22.371 | 0 | 0 | 51.033 | 33.452 | [5 empty] | 0 | 18.884 | 5 | 2.6699 | 2.4626 | 2.6692 | 2.5 | -0.037371 | -1.3997
11/14/09 | 6:26 | 1 | 17.856 | 0 | 3 | 0 | 49.222 | 49.017 | 30.489 | 30.44 | 39.234 | 24.732 | 13.535 | 1 | 0 | 56.686 | 57.448 | 46.494 | 22.491 | 0 | 0 | 51.033 | 33.431 | [5 empty] | 17.856 | 18.782 | 6 | 2.655 | 2.4485 | 2.6686 | 2.5 | -0.051488 | -1.9393
11/14/09 | 6:27 | 0 | 17.906 | 1 | 3 | 0 | 49.451 | 49.131 | 30.779 | 30.634 | 39.987 | 24.803 | 13.633 | 2 | 0 | 56.686 | 57.425 | 46.494 | 22.395 | 0 | 0 | 51.012 | 33.383 | [5 empty] | 0 | 18.817 | 7 | 2.6265 | 2.4214 | 2.6674 | 2.5 | -0.078614 | -2.9932
11/14/09 | 6:28 | 0 | 17.906 | 0 | 3 | 0 | 41.069 | 49.292 | 31.213 | 30.948 | 32.56 | 24.781 | 13.535 | 1 | 0 | 56.686 | 57.448 | 46.54 | 22.346 | 0 | 0 | 51.012 | 33.359 | [5 empty] | 0 | 10.121 | 8 | 2.655 | 2.4485 | 2.6686 | 2.5 | -0.051488 | -1.9393
11/14/09 | 6:29 | 0 | 17.906 | 0 | 2 | 0 | 34.653 | 42.243 | 31.647 | 31.308 | 29.285 | 24.828 | 13.61 | 0 | 0 | 56.731 | 57.425 | 46.54 | 22.42 | 0 | 0 | 51.012 | 33.359 | [5 empty] | 0 | 3.345 | 9 | 2.6332 | 2.4278 | 2.6677 | 2.5 | -0.072248 | -2.7438
11/14/09 | 6:30 | 0 | 17.906 | 0 | 3 | 0 | 33.053 | 35.287 | 32.127 | 31.816 | 27.672 | 24.948 | 13.633 | 1 | 0 | 56.709 | 57.425 | 46.54 | 22.491 | 0 | 0 | 51.012 | 33.335 | [5 empty] | 0 | 1.237 | 10 | 2.6265 | 2.4214 | 2.6674 | 2.5 | -0.078614 | -2.9932
11/14/09 | 6:31 | 0 | 17.906 | 0 | 3 | 0 | 32.725 | 33.524 | 32.441 | 32.296 | 26.345 | 24.972 | 13.56 | 0 | 0 | 56.731 | 57.448 | 46.517 | 22.515 | 0 | 0 | 51.033 | 33.311 | [5 empty] | 0 | 0.429 | 11 | 2.6477 | 2.4416 | 2.6683 | 2.5 | -0.058408 | -2.206
11/14/09 | 6:32 | 0 | 17.906 | 0 | 3 | 0 | 32.795 | 33.101 | 32.56 | 32.608 | 26.564 | 24.948 | 13.585 | 0 | 0 | 56.709 | 57.405 | 46.47 | 22.564 | 0 | 0 | 51.033 | 33.311 | [5 empty] | 0 | 0.187 | 12 | 2.6404 | 2.4347 | 2.668 | 2.5 | -0.065328 | -2.4741
11/14/09 | 6:33 | 0 | 17.906 | 0 | 3 | 0 | 32.912 | 33.077 | 32.392 | 32.773 | 26.755 | 24.926 | 13.61 | 0 | 0 | 56.709 | 57.405 | 46.47 | 22.466 | 0 | 0 | 51.033 | 33.311 | [5 empty] | 0 | 0.139 | 13 | 2.6332 | 2.4278 | 2.6677 | 2.5 | -0.072248 | -2.7438
11/14/09 | 6:34 | 0 | 17.881 | 0 | 3 | 0 | 32.96 | 33.125 | 32.127 | 32.56 | 26.949 | 24.877 | 13.708 | 0 | 0 | 56.686 | 57.405 | 46.47 | 22.42 | 0 | 0 | 51.012 | 33.359 | [5 empty] | 0 | 0.4 | 14 | 2.6046 | 2.4006 | 2.6665 | 2.5 | -0.099374 | -3.8153
11/14/09 | 6:35 | 0 | 17.906 | 0 | 3 | 0 | 32.725 | 33.125 | 31.862 | 32.272 | 26.443 | 24.828 | 13.733 | 0 | 0 | 56.686 | 57.382 | 46.426 | 22.466 | 0 | 0 | 51.033 | 33.335 | [5 empty] | 0 | 0.453 | 15 | 2.5974 | 2.3937 | 2.6663 | 2.5 | -0.10629 | -4.0924
11/14/09 | 6:36 | 0 | 17.823 | 0 | 3 | 0 | 32.336 | 32.835 | 31.71 | 31.951 | 26.242 | 24.771 | 13.6 | 0 | 0 | 56.633 | 57.329 | 46.302 | 22.412 | 0 | 0 | 50.982 | 33.28 | [5 empty] | 0 | 0.385 | 16 | 2.6361 | 2.4305 | 2.6678 | 2.5 | -0.06948 | -2.6357
11/14/09 | 6:37 | 0 | 17.856 | 0 | 3 | 0 | 32.056 | 32.536 | 31.671 | 31.911 | 25.551 | 24.803 | 13.535 | 0 | 0 | 56.663 | 57.336 | 46.333 | 22.444 | 0 | 0 | 51.012 | 33.29 | [5 empty] | 0 | 0.145 | 17 | 2.655 | 2.4485 | 2.6686 | 2.5 | -0.051488 | -1.9393
11/14/09 | 6:38 | 0 | 17.856 | 0 | 3 | 0 | 42.384 | 32.247 | 31.526 | 31.862 | 34.134 | 24.781 | 13.683 | 0 | 0 | 56.642 | 57.336 | 46.356 | 22.444 | 0 | 0 | 50.989 | 33.29 | [5 empty] | 0 | 10.522 | 18 | 2.6119 | 2.4075 | 2.6668 | 2.5 | -0.092454 | -3.5397
11/14/09 | 6:39 | 0 | 17.856 | 0 | 3 | 0 | 47.595 | 41.327 | 31.308 | 31.718 | 34.581 | 24.707 | 13.633 | 1 | 0 | 56.642 | 57.336 | 46.309 | 22.466 | 0 | 0 | 51.012 | 33.335 | [5 empty] | 0 | 15.877 | 19 | 2.6265 | 2.4214 | 2.6674 | 2.5 | -0.078614 | -2.9932
11/14/09 | 6:40 | 1 | 17.856 | 0 | 3 | 0 | 48.856 | 47.166 | 31.127 | 31.463 | 34.967 | 24.695 | 13.623 | 1 | 0 | 56.601 | 57.32 | 46.295 | 22.43 | 0 | 0 | 50.996 | 33.393 | [5 empty] | 17.856 | 17.393 | 20 | 2.6294 | 2.4242 | 2.6675 | 2.5 | -0.075846 | -2.8846
11/14/09 | 6:41 | 0 | 17.828 | 0 | 3 | 0 | 49.215 | 48.436 | 30.967 | 31.208 | 35.682 | 24.582 | 13.607 | 2 | 0 | 56.521 | 57.284 | 46.281 | 22.535 | 0 | 0 | 50.959 | 33.354 | [5 empty] | 0 | 18.007 | 21 | 2.634 | 2.4286 | 2.6677 | 2.5 | -0.071418 | -2.7113
11/14/09 | 6:42 | 0 | 17.854 | 0 | 3 | 0 | 49.514 | 48.872 | 30.918 | 31.112 | 36.526 | 24.631 | 13.582 | 2 | 0 | 56.521 | 57.261 | 46.372 | 22.439 | 0 | 0 | 50.959 | 33.33 | [5 empty] | 0 | 18.402 | 22 | 2.6413 | 2.4355 | 2.668 | 2.5 | -0.064498 | -2.4419
11/14/09 | 6:43 | 0 | 17.854 | 0 | 3 | 1 | 43.599 | 49.262 | 30.845 | 31.038 | 30.533 | 24.607 | 13.582 | 1 | 0 | 56.499 | 57.284 | 46.349 | 22.464 | 0 | 0 | 50.935 | 33.33 | [5 empty] | 0 | 12.561 | 23 | 2.6413 | 2.4355 | 2.668 | 2.5 | -0.064498 | -2.4419
11/14/09 | 6:44 | 0 | 17.879 | 0 | 3 | 0 | 35.258 | 44.491 | 30.918 | 30.989 | 27.498 | 24.68 | 13.507 | 0 | 0 | 56.544 | 57.261 | 46.419 | 22.415 | 0 | 0 | 50.912 | 33.306 | [5 empty] | 0 | 4.269 | 0 | 2.6632 | 2.4563 | 2.6689 | 2.5 | -0.043738 | -1.6423
11/14/09 | 6:45 | 0 | 17.879 | 0 | 3 | 0 | 32.883 | 35.844 | 30.918 | 31.014 | 26.63 | 24.727 | 13.582 | 1 | 0 | 56.499 | 57.261 | 46.419 | 22.39 | 0 | 0 | 50.912 | 33.283 | [5 empty] | 0 | 1.869 | 1 | 2.6413 | 2.4355 | 1.9862 | 1.8182 | 0.61732 | 23.3717
11/14/09 | 6:46 | 0 | 17.854 | 0 | 3 | 0 | 32.027 | 33.33 | 30.845 | 31.038 | 27.184 | 24.752 | 13.532 | 0 | 0 | 56.544 | 57.284 | 46.44 | 22.415 | 0 | 0 | 50.912 | 33.306 | [5 empty] | 0 | 0.989 | 2 | 2.6559 | 2.4493 | 1.9868 | 1.8182 | 0.63116 | 23.7646
11/14/09 | 6:47 | 0 | 17.823 | 0 | 3 | 0 | 31.612 | 32.382 | 30.84 | 31.034 | 25.759 | 24.698 | 13.502 | 0 | 0 | 56.494 | 57.256 | 46.321 | 22.41 | 0 | 0 | 50.884 | 33.254 | [5 empty] | 0 | 0.578 | 3 | 2.6646 | 2.4576 | 1.9872 | 1.8182 | 0.63946 | 23.9984
11/14/09 | 6:48 | 0 | 17.854 | 0 | 3 | 0 | 31.423 | 31.978 | 30.798 | 31.063 | 24.511 | 24.727 | 13.482 | 0 | 0 | 56.521 | 57.238 | 46.372 | 22.51 | 0 | 0 | 50.889 | 33.261 | [5 empty] | 0 | 0.36 | 4 | 2.6704 | 2.4632 | 1.9874 | 1.8182 | 0.645 | 24.1533
11/14/09 | 6:49 | 0 | 17.854 | 0 | 3 | 0 | 31.303 | 31.713 | 31.014 | 30.989 | 24.68 | 24.656 | 13.384 | 0 | 0 | 56.521 | 57.238 | 46.302 | 22.464 | 0 | 0 | 50.889 | 33.237 | [5 empty] | 0 | 0.314 | 5 | 2.699 | 2.4903 | 1.9886 | 1.8182 | 0.67213 | 24.903
11/14/09 | 6:50 | 0 | 17.854 | 0 | 3 | 0 | 31.183 | 31.522 | 31.112 | 31.183 | 24.151 | 24.631 | 13.507 | 0 | 0 | 56.499 | 57.215 | 46.281 | 22.344 | 0 | 0 | 50.865 | 33.213 | [5 empty] | 0 | 0 | 6 | 2.6632 | 2.4563 | 1.9871 | 1.8182 | 0.63808 | 23.9595
11/14/09 | 6:51 | 0 | 17.849 | 0 | 3 | 0 | 31.178 | 31.323 | 31.058 | 31.298 | 24.337 | 24.577 | 13.379 | 0 | 0 | 56.471 | 57.188 | 46.23 | 22.41 | 0 | 0 | 50.837 | 33.137 | [5 empty] | 0 | -0.12 | 7 | 2.7004 | 2.4917 | 1.9886 | 1.8182 | 0.67351 | 24.9408
11/14/09 | 6:52 | 0 | 17.879 | 0 | 3 | 0 | 31.303 | 31.377 | 31.088 | 31.279 | 24.053 | 24.56 | 13.359 | 0 | 0 | 56.499 | 57.195 | 46.235 | 22.344 | 0 | 0 | 50.889 | 33.165 | [5 empty] | 0 | 0.024 | 8 | 2.7063 | 2.4972 | 1.9888 | 1.8182 | 0.67905 | 25.0917
11/14/09 | 6:53 | 1 | 17.879 | 0 | 3 | 0 | 39.394 | 31.448 | 30.894 | 31.208 | 33.048 | 24.536 | 13.459 | 0 | 0 | 56.453 | 57.172 | 46.188 | 22.246 | 0 | 0 | 50.889 | 33.144 | [5 empty] | 17.879 | 8.186 | 9 | 2.6771 | 2.4695 | 1.9877 | 1.8182 | 0.65137 | 24.3307
11/14/09 | 6:54 | 0 | 17.854 | 0 | 3 | 0 | 46.557 | 38.571 | 30.654 | 31.014 | 33.495 | 24.487 | 13.482 | 1 | 0 | 56.432 | 57.172 | 46.144 | 22.319 | 0 | 0 | 50.889 | 33.096 | [5 empty] | 0 | 15.543 | 10 | 2.6704 | 2.4632 | 1.9874 | 1.8182 | 0.645 | 24.1533
11/14/09 | 6:55 | 0 | 17.828 | 0 | 3 | 0 | 47.978 | 46.12 | 30.435 | 30.798 | 33.802 | 24.487 | 13.459 | 1 | 0 | 56.432 | 57.172 | 46.12 | 22.319 | 0 | 0 | 50.889 | 33.12 | [5 empty] | 0 | 17.18 | 11 | 2.6771 | 2.4695 | 1.9877 | 1.8182 | 0.65137 | 24.3307
11/14/09 | 6:56 | 0 | 17.828 | 0 | 3 | 0 | 48.597 | 47.565 | 30.34 | 30.58 | 34.294 | 24.462 | 13.482 | 2 | 0 | 56.387 | 57.149 | 46.188 | 22.39 | 0 | 0 | 50.889 | 33.12 | [5 empty] | 0 | 18.017 | 12 | 2.6704 | 2.4632 | 1.9874 | 1.8182 | 0.645 | 24.1533
11/14/09 | 6:57 | 1 | 17.806 | 0 | 3 | 0 | 48.779 | 48.207 | 30.269 | 30.435 | 34.928 | 24.487 | 13.507 | 1 | 0 | 56.387 | 57.126 | 46.211 | 22.344 | 0 | 0 | 50.889 | 33.144 | [5 empty] | 17.806 | 18.344 | 13 | 2.6632 | 2.4563 | 1.9871 | 1.8182 | 0.63808 | 23.9595
11/14/09 | 6:58 | 0 | 17.828 | 0 | 3 | 0 | 48.895 | 48.499 | 30.166 | 30.406 | 35.864 | 24.482 | 13.477 | 2 | 0 | 56.382 | 57.122 | 46.207 | 22.339 | 0 | 0 | 50.837 | 33.091 | [5 empty] | 0 | 18.489 | 14 | 2.6719 | 2.4646 | 1.9875 | 1.8182 | 0.64638 | 24.192
11/14/09 | 6:59 | 0 | 17.854 | 0 | 3 | 0 | 49.01 | 48.664 | 30.244 | 30.364 | 36.926 | 24.56 | 13.434 | 2 | 0 | 56.387 | 57.126 | 46.326 | 22.464 | 0 | 0 | 50.844 | 33.144 | [5 empty] | 0 | 18.646 | 15 | 2.6844 | 2.4765 | 1.988 | 1.8182 | 0.65829 | 24.5225
11/14/09 | 7:00 | 0 | 17.828 | 0 | 3 | 0 | 49.169 | 48.849 | 30.256 | 30.303 | 37.878 | 24.57 | 13.447 | 1 | 0 | 56.375 | 57.138 | 46.361 | 22.452 | 0 | 0 | 50.809 | 33.108 | [5 empty] | 0 | 18.866 | 16 | 2.6806 | 2.4729 | 1.9878 | 1.8182 | 0.65469 | 24.4229
11/14/09 | 7:01 | 1 | 17.826 | 0 | 3 | 0 | 49.236 | 48.984 | 30.313 | 30.337 | 38.569 | 24.604 | 13.381 | 2 | 0 | 56.385 | 57.124 | 46.323 | 22.363 | 0 | 0 | 50.749 | 33.094 | [5 empty] | 17.826 | 18.899 | 17 | 2.6999 | 2.4911 | 1.9886 | 1.8182 | 0.67296 | 24.9257
11/14/09 | 7:02 | 0 | 17.766 | 0 | 3 | 0 | 49.365 | 49.042 | 30.448 | 30.399 | 39.263 | 24.666 | 13.396 | 2 | 0 | 56.353 | 57.092 | 46.314 | 22.329 | 0 | 0 | 50.716 | 33.06 | [5 empty] | 0 | 18.966 | 18 | 2.6955 | 2.487 | 1.9884 | 1.8182 | 0.66881 | 24.8121
11/14/09 | 7:03 | 0 | 17.791 | 0 | 3 | 0 | 49.523 | 49.18 | 30.688 | 30.568 | 39.827 | 24.69 | 13.371 | 1 | 0 | 56.375 | 57.092 | 46.361 | 22.329 | 0 | 0 | 50.693 | 33.06 | [5 empty] | 0 | 18.955 | 19 | 2.7028 | 2.4939 | 1.9887 | 1.8182 | 0.67573 | 25.0013
11/14/09 | 7:04 | 0 | 17.826 | 0 | 3 | 0 | 39.978 | 49.465 | 31.012 | 30.867 | 30.651 | 24.869 | 13.504 | 1 | 0 | 56.407 | 57.124 | 46.37 | 22.437 | 0 | 0 | 50.749 | 33.118 | [5 empty] | 0 | 9.111 | 20 | 2.664 | 2.4571 | 1.9871 | 1.8182 | 0.63891 | 23.9828
11/14/09 | 7:05 | 0 | 17.826 | 0 | 3 | 0 | 34.268 | 41.083 | 31.47 | 31.181 | 28.194 | 24.943 | 13.504 | 1 | 0 | 56.428 | 57.101 | 46.393 | 22.388 | 0 | 0 | 50.749 | 33.139 | [5 empty] | 0 | 3.087 | 21 | 2.664 | 2.4571 | 1.9871 | 1.8182 | 0.63891 | 23.9828
11/14/09 | 7:06 | 0 | 17.801 | 0 | 3 | 0 | 32.811 | 34.856 | 31.904 | 31.615 | 26.966 | 25.014 | 13.504 | 0 | 0 | 56.428 | 57.101 | 46.393 | 22.437 | 0 | 0 | 50.725 | 33.139 | [5 empty] | 0 | 1.196 | 22 | 2.664 | 2.4571 | 1.9871 | 1.8182 | 0.63891 | 23.9828
11/14/09 | 7:07 | 0 | 17.791 | 0 | 2 | 0 | 32.495 | 33.201 | 32.23 | 32.085 | 26.448 | 25.029 | 13.444 | 0 | 0 | 56.396 | 57.046 | 46.314 | 22.474 | 0 | 0 | 50.693 | 33.084 | [5 empty] | 0 | 0.41 | 23 | 2.6815 | 2.4737 | 1.9878 | 1.8182 | 0.65552 | 24.4459
11/14/09 | 7:08 | 0 | 17.791 | 0 | 3 | 0 | 32.543 | 32.871 | 32.35 | 32.424 | 25.004 | 25.053 | 13.371 | 0 | 0 | 56.419 | 57.046 | 46.291 | 22.354 | 0 | 0 | 50.648 | 33.084 | [5 empty] | 0 | 0.119 | 24 | 2.7028 | 2.4939 | 1.9887 | 1.8182 | 0.67573 | 25.0013
11/14/09 | 7:09 | 0 | 17.851 | 0 | 4 | 0 | 32.718 | 32.881 | 32.215 | 32.601 | 25.472 | 25.063 | 13.406 | 0 | 0 | 56.451 | 57.101 | 46.256 | 22.461 | 0 | 0 | 50.725 | 33.07 | [5 empty] | 0 | 0.117 | 25 | 2.6926 | 2.4842 | 1.9883 | 1.8182 | 0.66604 | 24.7361
11/14/09 | 7:10 | 0 | 17.851 | 0 | 3 | 0 | 32.763 | 32.976 | 31.975 | 32.385 | 25.737 | 25.063 | 13.53 | 0 | 0 | 56.451 | 57.078 | 46.279 | 22.412 | 0 | 0 | 50.704 | 33.094 | [5 empty] | 0 | 0.378 | 26 | 2.6565 | 2.4499 | 1.9868 | 1.8182 | 0.63171 | 23.7803
11/14/09 | 7:11 | 0 | 17.876 | 0 | 3 | 0 | 32.529 | 32.976 | 31.806 | 32.144 | 26.603 | 25.063 | 13.555 | 0 | 0 | 56.428 | 57.055 | 46.279 | 22.412 | 0 | 0 | 50.681 | 33.094 | [5 empty] | 0 | 0.385 | 27 | 2.6492 | 2.443 | 1.9865 | 1.8182 | 0.62479 | 23.5844
11/14/09 | 7:12 | 0 | 17.851 | 0 | 3 | 0 | 32.215 | 32.763 | 31.735 | 32 | 25.978 | 24.989 | 13.454 | 0 | 0 | 56.407 | 57.035 | 46.256 | 22.341 | 0 | 0 | 50.681 | 33.094 | [5 empty] | 0 | 0.215 | 28 | 2.6786 | 2.4709 | 1.9877 | 1.8182 | 0.65275 | 24.3692
11/14/09 | 7:13 | 0 | 17.851 | 0 | 3 | 0 | 32 | 32.385 | 31.59 | 31.926 | 30.072 | 24.989 | 13.53 | 0 | 0 | 56.362 | 57.055 | 46.186 | 22.412 | 0 | 0 | 50.681 | 33.118 | [5 empty] | 0 | 0.074 | 29 | 2.6565 | 2.4499 | 1.9868 | 1.8182 | 0.63171 | 23.7803
11/14/09 | 7:14 | 0 | 17.851 | 1 | 3 | 0 | 43.339 | 32.193 | 31.421 | 31.83 | 34.103 | 24.943 | 13.53 | 0 | 0 | 56.339 | 57.012 | 46.209 | 22.388 | 0 | 0 | 50.681 | 33.07 | [5 empty] | 0 | 11.509 | 30 | 2.6565 | 2.4499 | 1.9868 | 1.8182 | 0.63171 | 23.7803
11/14/09 | 7:15 | 1 | 17.826 | 0 | 3 | 0 | 47.607 | 42.492 | 31.181 | 31.615 | 34.526 | 24.918 | 13.53 | 1 | 0 | 56.339 | 57.012 | 46.186 | 22.292 | 0 | 0 | 50.704 | 33.094 | [5 empty] | 17.826 | 15.992 | 31 | 2.6565 | 2.4499 | 1.9868 | 1.8182 | 0.63171 | 23.7803
11/14/09 | 7:16 | 0 | 17.826 | 0 | 3 | 1 | 48.87 | 47.217 | 31.085 | 31.35 | 34.95 | 24.82 | 13.479 | 2 | 0 | 56.316 | 56.989 | 46.162 | 22.341 | 0 | 0 | 50.725 | 33.094 | [5 empty] | 0 | 17.52 | 32 | 2.6713 | 2.464 | 1.9874 | 1.8182 | 0.64583 | 24.1765
11/14/09 | 7:17 | 0 | 17.826 | 0 | 3 | 0 | 49.327 | 48.457 | 31.012 | 31.181 | 35.608 | 24.82 | 13.479 | 1 | 0 | 56.273 | 56.989 | 46.209 | 22.363 | 0 | 0 | 50.704 | 33.118 | [5 empty] | 0 | 18.146 | 0 | 2.6713 | 2.464 | 1.9874 | 1.8182 | 0.64583 | 24.1765
11/14/09 | 7:18 | 0 | 17.826 | 0 | 3 | 0 | 47.035 | 48.937 | 30.771 | 31.061 | 32.553 | 24.82 | 13.53 | 2 | 0 | 56.273 | 56.966 | 46.279 | 22.341 | 0 | 0 | 50.725 | 33.139 | [5 empty] | 0 | 15.974 | 1 | 2.6565 | 2.4499 | 2.6686 | 2.5 | -0.050104 | -1.8861
11/14/09 | 7:19 | 0 | 17.826 | 0 | 3 | 0 | 36.335 | 47.311 | 30.698 | 30.965 | 27.687 | 24.869 | 13.602 | 0 | 0 | 56.25 | 56.966 | 46.3 | 22.363 | 0 | 0 | 50.725 | 33.139 | [5 empty] | 0 | 5.37 | 2 | 2.6355 | 2.43 | 2.6678 | 2.5 | -0.070034 | -2.6573
11/14/09 | 7:20 | 0 | 17.826 | 0 | 2 | 0 | 33.094 | 37.124 | 30.663 | 30.857 | 27.003 | 24.931 | 13.69 | 1 | 0 | 56.264 | 56.98 | 46.337 | 22.376 | 0 | 0 | 50.693 | 33.129 | [5 empty] | 0 | 2.237 | 3 | 2.6099 | 2.4056 | 2.6668 | 2.5 | -0.094392 | -3.6167
11/14/09 | 7:21 | 0 | 17.833 | 0 | 3 | 0 | 31.983 | 33.572 | 30.585 | 30.754 | 26.468 | 24.95 | 13.711 | 0 | 0 | 56.28 | 56.976 | 46.333 | 22.3 | 0 | 0 | 50.688 | 33.101 | [5 empty] | 0 | 1.229 | 4 | 2.6038 | 2.3998 | 2.6665 | 2.5 | -0.1002 | -3.8485
11/14/09 | 7:22 | 0 | 17.818 | 0 | 3 | 0 | 31.46 | 32.448 | 30.617 | 30.761 | 26.885 | 24.933 | 13.743 | 0 | 0 | 56.332 | 57.005 | 46.34 | 22.427 | 0 | 0 | 50.695 | 33.132 | [5 empty] | 0 | 0.699 | 5 | 2.5944 | 2.3909 | 2.6661 | 2.5 | -0.10906 | -4.2037
11/14/09 | 7:23 | 0 | 17.841 | 0 | 3 | 0 | 31.171 | 31.799 | 30.666 | 30.786 | 26.595 | 25.004 | 13.766 | 0 | 0 | 56.289 | 57.005 | 46.27 | 22.501 | 0 | 0 | 50.742 | 33.156 | [5 empty] | 0 | 0.385 | 6 | 2.5877 | 2.3846 | 2.6659 | 2.5 | -0.11543 | -4.4606
11/14/09 | 7:24 | 0 | 17.841 | 0 | 4 | 0 | 31.004 | 31.438 | 30.641 | 30.786 | 25.777 | 24.933 | 13.841 | 0 | 0 | 56.289 | 56.96 | 46.225 | 22.331 | 0 | 0 | 50.718 | 33.156 | [5 empty] | 0 | 0.218 | 7 | 2.5659 | 2.3638 | 2.665 | 2.5 | -0.13619 | -5.3076
11/14/09 | 7:25 | 0 | 17.866 | 0 | 3 | 0 | 30.98 | 31.244 | 30.617 | 30.81 | 25.632 | 24.933 | 13.816 | 0 | 0 | 56.309 | 56.96 | 46.202 | 22.38 | 0 | 0 | 50.742 | 33.18 | [5 empty] | 0 | 0.17 | 8 | 2.5732 | 2.3707 | 2.6653 | 2.5 | -0.12927 | -5.0237
11/14/09 | 7:26 | 0 | 17.841 | 0 | 3 | 0 | 30.81 | 31.1 | 30.786 | 30.884 | 24.668 | 24.933 | 13.743 | 0 | 0 | 56.266 | 56.96 | 46.111 | 22.331 | 0 | 0 | 50.695 | 33.18 | [5 empty] | 0 | -0.074 | 9 | 2.5944 | 2.3909 | 2.6661 | 2.5 | -0.10906 | -4.2037
11/14/09 | 7:27 | 0 | 17.841 | 0 | 3 | 0 | 30.835 | 31.029 | 30.739 | 31.004 | 25.173 | 24.862 | 13.766 | 0 | 0 | 56.266 | 56.937 | 46.111 | 22.356 | 0 | 0 | 50.674 | 33.156 | [5 empty] | 0 | -0.169 | 10 | 2.5877 | 2.3846 | 2.6659 | 2.5 | -0.11543 | -4.4606
11/14/09 | 7:28 | 1 | 17.833 | 0 | 3 | 0 | 31.188 | 30.948 | 30.585 | 30.899 | 31.718 | 24.781 | 13.783 | 0 | 0 | 56.236 | 56.887 | 46.081 | 22.42 | 0 | 0 | 50.644 | 33.101 | [5 empty] | 17.833 | 0.289 | 11 | 2.5828 | 2.3799 | 2.6657 | 2.5 | -0.12013 | -4.6513
11/14/09 | 7:29 | 0 | 17.808 | 0 | 3 | 0 | 44.75 | 31.983 | 30.394 | 30.779 | 32.936 | 24.732 | 13.685 | 0 | 0 | 56.213 | 56.907 | 46.011 | 22.349 | 0 | 0 | 50.644 | 33.077 | [5 empty] | 0 | 13.971 | 12 | 2.6113 | 2.407 | 2.6668 | 2.5 | -0.093008 | -3.5617
11/14/09 | 7:30 | 0 | 17.841 | 0 | 3 | 0 | 47.325 | 44.154 | 30.256 | 30.595 | 33.297 | 24.739 | 13.685 | 2 | 0 | 56.191 | 56.887 | 45.964 | 22.42 | 0 | 0 | 50.665 | 33.101 | [5 empty] | 0 | 16.73 | 13 | 2.6113 | 2.407 | 2.6668 | 2.5 | -0.093008 | -3.5617
11/14/09 | 7:31 | 0 | 17.841 | 0 | 3 | 0 | 47.829 | 46.982 | 30.087 | 30.352 | 33.603 | 24.717 | 13.668 | 1 | 0 | 56.197 | 56.893 | 46.041 | 22.356 | 0 | 0 | 50.674 | 33.108 | [5 empty] | 0 | 17.477 | 14 | 2.6163 | 2.4117 | 2.667 | 2.5 | -0.088302 | -3.3751
11/14/09 | 7:32 | 1 | 17.891 | 0 | 3 | 0 | 48.242 | 47.486 | 30.087 | 30.207 | 34.306 | 24.693 | 13.494 | 2 | 0 | 56.197 | 56.893 | 46.088 | 22.356 | 0 | 0 | 50.674 | 33.084 | [5 empty] | 17.891 | 18.035 | 15 | 2.6669 | 2.4599 | 2.6691 | 2.5 | -0.040139 | -1.5051
11/14/09 | 7:33 | 0 | 17.808 | 0 | 3 | 0 | 48.557 | 47.892 | 29.96 | 30.129 | 35.098 | 24.685 | 13.758 | 1 | 0 | 56.124 | 56.841 | 46.102 | 22.275 | 0 | 0 | 50.62 | 33.053 | [5 empty] | 0 | 18.428 | 16 | 2.5901 | 2.3868 | 2.666 | 2.5 | -0.11321 | -4.3711
11/14/09 | 7:34 | 0 | 17.866 | 0 | 3 | 0 | 48.93 | 48.356 | 29.92 | 30.041 | 36.069 | 24.788 | 13.766 | 2 | 0 | 56.197 | 56.871 | 46.202 | 22.38 | 0 | 0 | 50.651 | 33.084 | [5 empty] | 0 | 18.889 | 17 | 2.5877 | 2.3846 | 2.6659 | 2.5 | -0.11543 | -4.4606
11/14/09 | 7:35 | 0 | 17.808 | 0 | 3 | 0 | 48.877 | 48.671 | 29.889 | 30.009 | 36.954 | 24.732 | 13.635 | 2 | 0 | 56.124 | 56.841 | 46.218 | 22.493 | 0 | 0 | 50.62 | 33.053 | [5 empty] | 0 | 18.868 | 18 | 2.6259 | 2.4208 | 2.6674 | 2.5 | -0.079168 | -3.0149
11/14/09 | 7:36 | 1 | 17.808 | 0 | 3 | 0 | 48.832 | 48.716 | 30.055 | 30.009 | 37.918 | 24.83 | 13.61 | 1 | 0 | 56.145 | 56.841 | 46.218 | 22.42 | 0 | 0 | 50.597 | 33.053 | [5 empty] | 17.808 | 18.823 | 19 | 2.6332 | 2.4278 | 2.6677 | 2.5 | -0.072248 | -2.7438
11/14/09 | 7:37 | 0 | 17.866 | 0 | 3 | 0 | 49.045 | 48.746 | 30.305 | 30.185 | 38.724 | 24.862 | 13.718 | 2 | 0 | 56.22 | 56.871 | 46.225 | 22.476 | 0 | 0 | 50.627 | 33.084 | [5 empty] | 0 | 18.86 | 20 | 2.6017 | 2.3979 | 2.6664 | 2.5 | -0.10214 | -3.926
11/14/09 | 7:38 | 0 | 17.808 | 0 | 3 | 0 | 49.381 | 48.853 | 30.394 | 30.443 | 39.306 | 24.95 | 13.711 | 2 | 0 | 56.168 | 56.841 | 46.218 | 22.395 | 0 | 0 | 50.55 | 33.077 | [5 empty] | 0 | 18.938 | 21 | 2.6038 | 2.3998 | 2.6665 | 2.5 | -0.1002 | -3.8485
11/14/09 | 7:39 | 0 | 17.841 | 0 | 2 | 0 | 49.505 | 49.253 | 30.57 | 30.57 | 40.04 | 25.053 | 13.693 | 1 | 0 | 56.22 | 56.871 | 46.249 | 22.476 | 0 | 0 | 50.581 | 33.084 | [5 empty] | 0 | 18.935 | 22 | 2.609 | 2.4048 | 2.6667 | 2.5 | -0.095222 | -3.6498
11/14/09 | 7:40 | 1 | 17.833 | 0 | 3 | 1 | 46.034 | 49.337 | 30.73 | 30.671 | 34.194 | 25.083 | 13.673 | 2 | 0 | 56.223 | 56.827 | 46.228 | 22.456 | 0 | 0 | 50.539 | 33.065 | [5 empty] | 17.833 | 15.363 | 23 | 2.6148 | 2.4103 | 2.667 | 2.5 | -0.089686 | -3.4299
11/14/09 | 7:41 | 0 | 17.743 | 0 | 3 | 0 | 35.974 | 46.613 | 30.761 | 30.786 | 29.533 | 25.124 | 13.693 | 0 | 0 | 56.195 | 56.823 | 46.223 | 22.403 | 0 | 0 | 50.487 | 33.06 | [5 empty] | 0 | 5.188 | 0 | 2.609 | 2.4048 | 2.6667 | 2.5 | -0.095222 | -3.6498
11/14/09 | 7:42 | 0 | 17.778 | 0 | 3 | 0 | 33.163 | 36.782 | 31.061 | 30.94 | 28.339 | 25.23 | 13.703 | 0 | 0 | 56.227 | 56.832 | 46.256 | 22.486 | 0 | 0 | 50.543 | 33.118 | [5 empty] | 0 | 2.223 | 1 | 2.6061 | 2.402 | 1.9848 | 1.8182 | 0.58383 | 22.4025
11/14/09 | 7:43 | 0 | 17.743 | 0 | 3 | 0 | 32.206 | 33.601 | 31.316 | 31.195 | 29.364 | 25.149 | 13.668 | 1 | 0 | 56.195 | 56.8 | 46.267 | 22.307 | 0 | 0 | 50.487 | 33.084 | [5 empty] | 0 | 1.011 | 2 | 2.6163 | 2.4117 | 1.9852 | 1.8182 | 0.59352 | 22.6855
11/14/09 | 7:44 | 0 | 17.743 | 0 | 3 | 0 | 31.916 | 32.637 | 31.605 | 31.482 | 28.714 | 25.195 | 13.741 | 0 | 0 | 56.218 | 56.777 | 46.2 | 22.307 | 0 | 0 | 50.487 | 33.084 | [5 empty] | 0 | 0.434 | 3 | 2.595 | 2.3915 | 1.9843 | 1.8182 | 0.57331 | 22.0927
11/14/09 | 7:45 | 0 | 17.743 | 0 | 3 | 0 | 31.965 | 32.279 | 31.821 | 31.87 | 27.532 | 25.195 | 13.766 | 0 | 0 | 56.218 | 56.777 | 46.153 | 22.354 | 0 | 0 | 50.487 | 33.106 | [5 empty] | 0 | 0.095 | 4 | 2.5877 | 2.3846 | 1.984 | 1.8182 | 0.56639 | 21.8874
11/14/09 | 7:46 | 0 | 17.743 | 0 | 3 | 0 | 32.11 | 32.181 | 32.061 | 32.085 | 26.787 | 25.124 | 13.864 | 0 | 0 | 56.195 | 56.777 | 46.109 | 22.474 | 0 | 0 | 50.511 | 33.106 | [5 empty] | 0 | 0.025 | 5 | 2.5592 | 2.3574 | 1.9829 | 1.8182 | 0.53926 | 21.0715
11/14/09 | 7:47 | 0 | 17.743 | 0 | 3 | 0 | 32.255 | 32.279 | 32.181 | 32.255 | 27.726 | 25.053 | 13.766 | 0 | 0 | 56.195 | 56.757 | 46.085 | 22.282 | 0 | 0 | 50.511 | 33.106 | [5 empty] | 0 | 0 | 6 | 2.5877 | 2.3846 | 1.984 | 1.8182 | 0.56639 | 21.8874
11/14/09 | 7:48 | 0 | 17.718 | 0 | 3 | 0 | 32.255 | 32.399 | 32.181 | 32.424 | 29.123 | 25.029 | 13.839 | 0 | 0 | 56.172 | 56.734 | 46.039 | 22.378 | 0 | 0 | 50.487 | 33.106 | [5 empty] | 0 | -0.169 | 7 | 2.5665 | 2.3644 | 1.9832 | 1.8182 | 0.54618 | 21.2814
11/14/09 | 7:49 | 0 | 17.718 | 0 | 3 | 0 | 32.326 | 32.399 | 31.916 | 32.375 | 27.63 | 24.908 | 13.791 | 0 | 0 | 56.128 | 56.734 | 46.039 | 22.258 | 0 | 0 | 50.511 | 33.084 | [5 empty] | 0 | -0.049 | 8 | 2.5805 | 2.3777 | 1.9837 | 1.8182 | 0.55947 | 21.681
11/14/09 | 7:50 | 0 | 17.718 | 0 | 3 | 0 | 37.382 | 32.424 | 31.58 | 32.085 | 34.024 | 24.835 | 13.716 | 0 | 0 | 56.105 | 56.711 | 46.015 | 22.354 | 0 | 0 | 50.511 | 33.06 | [5 empty] | 0 | 5.297 | 9 | 2.6023 | 2.3984 | 1.9846 | 1.8182 | 0.58023 | 22.2968
11/14/09 | 7:51 | 0 | 17.668 | 0 | 3 | 0 | 47.047 | 36.631 | 31.242 | 31.75 | 34.469 | 24.835 | 13.716 | 0 | 0 | 56.082 | 56.688 | 45.992 | 22.233 | 0 | 0 | 50.534 | 33.036 | [5 empty] | 0 | 15.297 | 10 | 2.6023 | 2.3984 | 1.9846 | 1.8182 | 0.58023 | 22.2968
11/14/09 | 7:52 | 0 | 17.642 | 0 | 3 | 0 | 48.881 | 46.382 | 30.977 | 31.46 | 34.892 | 24.764 | 13.668 | 1 | 0 | 56.058 | 56.665 | 46.015 | 22.258 | 0 | 0 | 50.534 | 33.012 | [5 empty] | 0 | 17.421 | 11 | 2.6163 | 2.4117 | 1.9852 | 1.8182 | 0.59352 | 22.6855
11/14/09 | 7:53 | 1 | 17.668 | 0 | 3 | 0 | 49.432 | 48.377 | 30.882 | 31.171 | 35.526 | 24.715 | 13.668 | 2 | 0 | 56.035 | 56.665 | 46.039 | 22.354 | 0 | 0 | 50.534 | 33.036 | [5 empty] | 17.668 | 18.261 | 12 | 2.6163 | 2.4117 | 1.9852 | 1.8182 | 0.59352 | 22.6855
11/14/09 | 7:54 | 0 | 17.668 | 0 | 3 | 0 | 41.26 | 49.019 | 30.808 | 31.073 | 29.942 | 24.666 | 13.494 | 1 | 0 | 56.012 | 56.665 | 46.085 | 22.329 | 0 | 0 | 50.487 | 33.06 | [5 empty] | 0 | 10.187 | 13 | 2.6669 | 2.4599 | 1.9873 | 1.8182 | 0.64168 | 24.0604
11/14/09 | 7:55 | 0 | 17.668 | 0 | 2 | 0 | 34.445 | 42.365 | 30.761 | 30.953 | 27.92 | 24.715 | 13.494 | 1 | 0 | 56.012 | 56.665 | 46.062 | 22.258 | 0 | 0 | 50.464 | 33.084 | [5 empty] | 0 | 3.492 | 14 | 2.6669 | 2.4599 | 1.9873 | 1.8182 | 0.64168 | 24.0604
11/14/09 | 7:56 | 0 | 17.668 | 0 | 3 | 0 | 32.47 | 35.033 | 30.688 | 30.906 | 26.014 | 24.739 | 12.999 | 0 | 0 | 55.991 | 56.688 | 46.085 | 22.354 | 0 | 0 | 50.417 | 33.084 | [5 empty] | 0 | 1.564 | 15 | 2.8111 | 2.5969 | 1.9931 | 1.8182 | 0.77869 | 27.7008
11/14/09 | 7:57 | 0 | 17.668 | 1 | 3 | 0 | 31.701 | 32.871 | 30.617 | 30.882 | 25.774 | 24.786 | 12.557 | 0 | 0 | 56.012 | 56.665 | 46.13 | 22.282 | 0 | 0 | 50.417 | 33.106 | [5 empty] | 0 | 0.819 | 16 | 2.9398 | 2.7192 | 1.9983 | 1.8182 | 0.90104 | 30.6497
11/14/09 | 7:58 | 0 | 17.668 | 0 | 3 | 0 | 31.34 | 32.061 | 30.568 | 30.786 | 26.787 | 24.715 | 12.926 | 0 | 0 | 56.012 | 56.665 | 46.015 | 22.233 | 0 | 0 | 50.417 | 33.129 | [5 empty] | 0 | 0.554 | 17 | 2.8323 | 2.6171 | 1.994 | 1.8182 | 0.7989 | 28.2063
11/14/09 | 7:59 | 0 | 17.642 | 0 | 3 | 0 | 31.073 | 31.627 | 30.448 | 30.712 | 24.955 | 24.739 | 13.125 | 0 | 0 | 56.012 | 56.642 | 46.039 | 22.307 | 0 | 0 | 50.417 | 33.129 | [5 empty] | 0 | 0.361 | 18 | 2.7744 | 2.562 | 1.9916 | 1.8182 | 0.74382 | 26.8101
11/14/09 | 8:00 | 0 | 17.693 | 0 | 3 | 0 | 30.808 | 31.316 | 30.604 | 30.774 | 24.967 | 24.776 | 13.087 | 0 | 0 | 56.051 | 56.681 | 46.076 | 22.464 | 0 | 0 | 50.457 | 33.189 | [5 empty] | 0 | 0.034 | 19 | 2.7855 | 2.5725 | 1.9921 | 1.8182 | 0.75434 | 27.0812
11/14/09 | 8:01 | 0 | 17.713 | 0 | 3 | 0 | 30.781 | 31.141 | 30.587 | 30.781 | 25.769 | 24.734 | 12.969 | 0 | 0 | 56.035 | 56.688 | 46.036 | 22.327 | 0 | 0 | 50.485 | 33.173 | [5 empty] | 0 | 0 | 20 | 2.8198 | 2.6052 | 1.9934 | 1.8182 | 0.787 | 27.9095
11/14/09 | 8:02 | 0 | 17.713 | 0 | 3 | 0 | 30.757 | 30.975 | 30.636 | 30.852 | 25.627 | 24.614 | 13.019 | 0 | 0 | 56.035 | 56.642 | 45.992 | 22.302 | 0 | 0 | 50.485 | 33.127 | [5 empty] | 0 | -0.095 | 21 | 2.8053 | 2.5913 | 1.9929 | 1.8182 | 0.77316 | 27.561
11/14/09 | 8:03 | 0 | 17.713 | 0 | 3 | 0 | 30.757 | 30.901 | 30.612 | 30.852 | 25.892 | 24.445 | 12.846 | 0 | 0 | 56.058 | 56.665 | 45.945 | 22.373 | 0 | 0 | 50.485 | 33.103 | [5 empty] | 0 | -0.095 | 22 | 2.8556 | 2.6392 | 1.9949 | 1.8182 | 0.82105 | 28.7517
11/14/09 | 8:04 | 0 | 17.713 | 0 | 3 | 0 | 41.564 | 30.877 | 30.467 | 30.757 | 32.539 | 24.494 | 12.821 | 0 | 0 | 56.012 | 56.62 | 45.969 | 22.302 | 0 | 0 | 50.508 | 33.079 | [5 empty] | 0 | 10.807 | 23 | 2.8629 | 2.6461 | 1.9952 | 1.8182 | 0.82797 | 28.9203
11/14/09 | 8:05 | 0 | 17.663 | 0 | 3 | 0 | 46.886 | 40.459 | 30.178 | 30.587 | 32.869 | 24.494 | 12.821 | 1 | 0 | 55.988 | 56.62 | 45.899 | 22.327 | 0 | 0 | 50.485 | 33.079 | [5 empty] | 0 | 16.299 | 24 | 2.8629 | 2.6461 | 1.9952 | 1.8182 | 0.82797 | 28.9203
11/14/09 | 8:06 | 0 | 17.663 | 0 | 3 | 0 | 47.803 | 46.449 | 30.011 | 30.372 | 33.151 | 24.374 | 12.624 | 2 | 0 | 55.942 | 56.62 | 45.875 | 22.422 | 0 | 0 | 50.462 | 33.079 | [5 empty] | 0 | 17.431 | 25 | 2.9203 | 2.7007 | 1.9975 | 1.8182 | 0.88249 | 30.2194
11/14/09 | 8:07 | 1 | 17.637 | 0 | 3 | 0 | 48.237 | 47.434 | 29.987 | 30.202 | 33.503 | 24.349 | 12.574 | 1 | 0 | 55.921 | 56.597 | 45.969 | 22.398 | 0 | 0 | 50.441 | 33.079 | [5 empty] | 17.637 | 18.035 | 26 | 2.9349 | 2.7145 | 1.9981 | 1.8182 | 0.89633 | 30.5411
11/14/09 | 8:08 | 0 | 17.688 | 0 | 3 | 0 | 48.375 | 47.917 | 29.889 | 30.082 | 34.254 | 24.325 | 12.378 | 2 | 0 | 55.921 | 56.597 | 46.013 | 22.398 | 0 | 0 | 50.441 | 33.103 | [5 empty] | 0 | 18.293 | 27 | 2.9919 | 2.7688 | 2.0004 | 1.8182 | 0.95059 | 31.7718
11/14/09 | 8:09 | 0 | 17.688 | 0 | 3 | 0 | 48.741 | 48.17 | 29.913 | 30.058 | 35.077 | 24.276 | 12.353 | 1 | 0 | 55.965 | 56.597 | 46.06 | 22.302 | 0 | 0 | 50.394 | 33.103 | [5 empty] | 0 | 18.683 | 28 | 2.9992 | 2.7757 | 2.0007 | 1.8182 | 0.95751 | 31.9254
11/14/09 | 8:10 | 0 | 17.63 | 0 | 3 | 0 | 48.965 | 48.506 | 29.93 | 30.026 | 36.033 | 24.413 | 12.32 | 2 | 0 | 55.911 | 56.567 | 46.029 | 22.366 | 0 | 0 | 50.364 | 33.048 | [5 empty] | 0 | 18.939 | 29 | 3.0088 | 2.7848 | 2.0011 | 1.8182 | 0.96664 | 32.127
11/14/09 | 8:11 | 1 | 17.655 | 0 | 3 | 0 | 49.194 | 48.758 | 29.93 | 30.026 | 36.973 | 24.462 | 12.345 | 2 | 0 | 55.911 | 56.59 | 46.053 | 22.27 | 0 | 0 | 50.387 | 33.072 | [5 empty] | 17.655 | 19.168 | 30 | 3.0015 | 2.7779 | 2.0008 | 1.8182 | 0.95972 | 31.9744
11/14/09 | 8:12 | 0 | 17.663 | 0 | 3 | 0 | 49.362 | 49.04 | 30.131 | 30.131 | 37.921 | 24.614 | 12.451 | 1 | 0 | 55.988 | 56.597 | 46.127 | 22.518 | 0 | 0 | 50.394 | 33.127 | [5 empty] | 0 | 19.231 | 31 | 2.9707 | 2.7486 | 1.9996 | 1.8182 | 0.93038 | 31.3189
11/14/09 | 8:13 | 0 | 17.655 | 0 | 3 | 1 | 49.4 | 49.218 | 30.34 | 30.22 | 38.712 | 24.607 | 12.22 | 2 | 0 | 55.981 | 56.567 | 46.097 | 22.51 | 0 | 0 | 50.364 | 33.141 | [5 empty] | 0 | 19.18 | 32 | 3.0379 | 2.8125 | 2.0023 | 1.8182 | 0.99432 | 32.7302
11/14/09 | 8:14 | 1 | 17.655 | 0 | 3 | 0 | 49.493 | 49.262 | 30.654 | 30.411 | 39.463 | 24.631 | 12.393 | 2 | 0 | 56.005 | 56.59 | 46.12 | 22.606 | 0 | 0 | 50.34 | 33.12 | [5 empty] | 17.655 | 19.082 | 0 | 2.9876 | 2.7646 | 2.0002 | 1.8182 | 0.94644 | 31.6792
11/14/09 | 8:15 | 0 | 17.63 | 0 | 3 | 0 | 49.766 | 49.4 | 31.063 | 30.725 | 40.193 | 24.631 | 12.32 | 1 | 0 | 56.028 | 56.59 | 46.144 | 22.559 | 0 | 0 | 50.34 | 33.12 | [5 empty] | 0 | 19.041 | 1 | 3.0088 | 2.7848 | 1.9476 | 1.7647 | 1.0201 | 33.9043
11/14/09 | 8:16 | 0 | 17.622 | 0 | 3 | 0 | 49.346 | 49.598 | 31.465 | 31.078 | 35.813 | 24.622 | 12.335 | 2 | 0 | 55.998 | 56.56 | 46.113 | 22.454 | 0 | 0 | 50.31 | 33.158 | [5 empty] | 0 | 18.268 | 2 | 3.0044 | 2.7807 | 1.9475 | 1.7647 | 1.016 | 33.8154
11/14/09 | 8:17 | 0 | 17.655 | 0 | 3 | 0 | 37.937 | 49.239 | 32.122 | 31.713 | 30.315 | 24.798 | 12.368 | 1 | 0 | 56.049 | 56.613 | 46.214 | 22.486 | 0 | 0 | 50.387 | 33.189 | [5 empty] | 0 | 6.224 | 3 | 2.9948 | 2.7715 | 1.9471 | 1.7647 | 1.0068 | 33.6189
11/14/09 | 8:18 | 0 | 17.597 | 0 | 2 | 0 | 34.263 | 38.987 | 32.524 | 32.186 | 28.501 | 24.864 | 12.262 | 0 | 0 | 56.042 | 56.583 | 46.183 | 22.574 | 0 | 0 | 50.357 | 33.158 | [5 empty] | 0 | 2.077 | 4 | 3.0257 | 2.8009 | 1.9483 | 1.7647 | 1.0362 | 34.2456
11/14/09 | 8:19 | 0 | 17.597 | 0 | 3 | 0 | 33.44 | 34.828 | 32.9 | 32.689 | 28.26 | 24.911 | 12.484 | 0 | 0 | 56.065 | 56.606 | 46.183 | 22.503 | 0 | 0 | 50.333 | 33.182 | [5 empty] | 0 | 0.751 | 5 | 2.9611 | 2.7394 | 1.9457 | 1.7647 | 0.97472 | 32.918
11/14/09 | 8:20 | 0 | 17.597 | 0 | 3 | 0 | 33.347 | 33.792 | 33.065 | 33.065 | 26.188 | 24.935 | 12.313 | 0 | 0 | 56.019 | 56.558 | 46.113 | 22.383 | 0 | 0 | 50.307 | 33.134 | [5 empty] | 0 | 0.282 | 6 | 3.0109 | 2.7868 | 1.9477 | 1.7647 | 1.0221 | 33.9457
11/14/09 | 8:21 | 0 | 17.592 | 0 | 3 | 0 | 33.412 | 33.646 | 33.106 | 33.295 | 25.558 | 24.955 | 12.333 | 0 | 0 | 56.037 | 56.556 | 46.132 | 22.523 | 0 | 0 | 50.282 | 33.129 | [5 empty] | 0 | 0.117 | 7 | 3.005 | 2.7812 | 1.9475 | 1.7647 | 1.0165 | 33.8273
11/14/09 | 8:22 | 0 | 17.617 | 0 | 3 | 0 | 33.505 | 33.694 | 32.919 | 33.318 | 26.112 | 24.955 | 12.283 | 1 | 0 | 56.037 | 56.556 | 46.062 | 22.474 | 0 | 0 | 50.258 | 33.129 | [5 empty] | 0 | 0.187 | 8 | 3.0196 | 2.7951 | 1.9481 | 1.7647 | 1.0304 | 34.1225
11/14/09 | 8:23 | 0 | 17.585 | 0 | 3 | 0 | 33.405 | 33.663 | 32.606 | 33.029 | 24.634 | 24.948 | 12.3 | 0 | 0 | 55.984 | 56.503 | 46.055 | 22.442 | 0 | 0 | 50.275 | 33.098 | [5 empty] | 0 | 0.376 | 9 | 3.0146 | 2.7904 | 1.9479 | 1.7647 | 1.0257 | 34.0224
11/14/09 | 8:24 | 0 | 17.617 | 0 | 3 | 0 | 33.153 | 33.622 | 32.565 | 32.823 | 24.786 | 24.955 | 12.431 | 0 | 0 | 56.014 | 56.556 | 46.062 | 22.449 | 0 | 0 | 50.258 | 33.106 | [5 empty] | 0 | 0.33 | 10 | 2.9765 | 2.7541 | 1.9463 | 1.7647 | 0.98939 | 33.2402
11/14/09 | 8:25 | 0 | 17.585 | 0 | 3 | 0 | 32.816 | 33.239 | 32.488 | 32.675 | 25.936 | 24.874 | 12.67 | 0 | 0 | 55.96 | 56.526 | 46.008 | 22.442 | 0 | 0 | 50.228 | 33.074 | [5 empty] | 0 | 0.141 | 11 | 2.9069 | 2.6879 | 1.9435 | 1.7647 | 0.92324 | 31.7603
11/14/09 | 8:26 | 0 | 17.61 | 0 | 3 | 0 | 33.005 | 32.933 | 32.294 | 32.606 | 33.663 | 24.828 | 12.72 | 0 | 0 | 55.914 | 56.503 | 45.985 | 22.371 | 0 | 0 | 50.205 | 33.098 | [5 empty] | 0 | 0.399 | 12 | 2.8923 | 2.6741 | 1.9429 | 1.7647 | 0.9094 | 31.4416
11/14/09 | 8:27 | 0 | 17.61 | 0 | 3 | 0 | 45.712 | 33.804 | 32.125 | 32.463 | 34.813 | 24.729 | 12.868 | 0 | 0 | 55.937 | 56.458 | 46.008 | 22.322 | 0 | 0 | 50.228 | 33.098 | [5 empty] | 0 | 13.249 | 13 | 2.8492 | 2.6331 | 1.9412 | 1.7647 | 0.86843 | 30.4794
11/14/09 | 8:28 | 1 | 17.668 | 0 | 4 | 0 | 48.424 | 45.215 | 31.916 | 32.277 | 35.151 | 24.761 | 12.974 | 1 | 0 | 55.876 | 56.487 | 45.994 | 22.378 | 0 | 0 | 50.282 | 33.129 | [5 empty] | 17.668 | 16.147 | 14 | 2.8184 | 2.6038 | 1.9399 | 1.7647 | 0.83909 | 29.7722
11/14/09 | 8:29 | 0 | 17.61 | 0 | 2 | 0 | 49.586 | 47.981 | 31.693 | 32.029 | 35.285 | 24.729 | 13.017 | 1 | 0 | 55.846 | 56.48 | 46.008 | 22.393 | 0 | 0 | 50.275 | 33.098 | [5 empty] | 0 | 17.557 | 15 | 2.8058 | 2.5919 | 1.9394 | 1.7647 | 0.82719 | 29.4809
11/14/09 | 8:30 | 0 | 17.66 | 0 | 2 | 0 | 39.727 | 49.105 | 31.62 | 31.813 | 27.525 | 24.683 | 13.213 | 1 | 0 | 55.823 | 56.458 | 46.032 | 22.346 | 0 | 0 | 50.319 | 33.053 | [5 empty] | 0 | 7.914 | 16 | 2.7488 | 2.5376 | 1.9371 | 1.7647 | 0.77294 | 28.1193
11/14/09 | 8:31 | 0 | 17.635 | 0 | 3 | 0 | 34.486 | 40.454 | 31.595 | 31.764 | 26.392 | 24.658 | 13.238 | 0 | 0 | 55.846 | 56.458 | 46.078 | 22.466 | 0 | 0 | 50.296 | 33.074 | [5 empty] | 0 | 2.722 | 17 | 2.7415 | 2.5307 | 1.9368 | 1.7647 | 0.76602 | 27.9415
11/14/09 | 8:32 | 0 | 17.602 | 0 | 3 | 0 | 32.902 | 34.878 | 31.468 | 31.683 | 26.24 | 24.602 | 13.255 | 1 | 0 | 55.816 | 56.382 | 46.025 | 22.434 | 0 | 0 | 50.244 | 33.022 | [5 empty] | 0 | 1.219 | 18 | 2.7365 | 2.526 | 1.9366 | 1.7647 | 0.76131 | 27.8201
11/14/09 | 8:33 | 0 | 17.602 | 0 | 3 | 0 | 32.311 | 33.256 | 31.347 | 31.563 | 25.541 | 24.698 | 13.278 | 0 | 0 | 55.816 | 56.405 | 46.025 | 22.434 | 0 | 0 | 50.221 | 32.998 | [5 empty] | 0 | 0.748 | 19 | 2.7298 | 2.5196 | 1.9363 | 1.7647 | 0.75494 | 27.6552
11/14/09 | 8:34 | 0 | 17.635 | 0 | 3 | 0 | 32.029 | 32.63 | 31.284 | 31.524 | 24.585 | 24.754 | 13.509 | 0 | 0 | 55.823 | 56.435 | 46.008 | 22.322 | 0 | 0 | 50.251 | 33.005 | [5 empty] | 0 | 0.505 | 20 | 2.6626 | 2.4557 | 1.9336 | 1.7647 | 0.691 | 25.9524
11/14/09 | 8:35 | 0 | 17.66 | 0 | 3 | 0 | 31.813 | 32.223 | 31.186 | 31.475 | 23.935 | 24.683 | 13.585 | 0 | 0 | 55.846 | 56.458 | 46.008 | 22.393 | 0 | 0 | 50.228 | 33.053 | [5 empty] | 0 | 0.338 | 21 | 2.6404 | 2.4347 | 1.9327 | 1.7647 | 0.66997 | 25.3732
11/14/09 | 8:36 | 0 | 17.65 | 0 | 3 | 0 | 31.588 | 31.948 | 31.323 | 31.394 | 22.964 | 24.627 | 13.625 | 0 | 0 | 55.816 | 56.382 | 45.91 | 22.265 | 0 | 0 | 50.198 | 32.95 | [5 empty] | 0 | 0.194 | 22 | 2.6288 | 2.4236 | 1.9322 | 1.7647 | 0.65889 | 25.0644
11/14/09 | 8:37 | 0 | 17.65 | 0 | 3 | 0 | 31.468 | 31.708 | 31.323 | 31.539 | 24.313 | 24.676 | 13.897 | 0 | 0 | 55.792 | 56.405 | 45.955 | 22.361 | 0 | 0 | 50.198 | 32.974 | [5 empty] | 0 | -0.071 | 23 | 2.5496 | 2.3483 | 1.929 | 1.7647 | 0.5836 | 22.8901
11/14/09 | 8:38 | 0 | 17.675 | 0 | 3 | 0 | 31.468 | 31.612 | 31.323 | 31.563 | 24.023 | 24.553 | 13.846 | 0 | 0 | 55.792 | 56.362 | 45.887 | 22.434 | 0 | 0 | 50.174 | 32.902 | [5 empty] | 0 | -0.095 | 24 | 2.5644 | 2.3624 | 1.9296 | 1.7647 | 0.59772 | 23.308
11/14/09 | 8:39 | 0 | 17.675 | 0 | 3 | 0 | 31.468 | 31.588 | 31.252 | 31.517 | 29.95 | 24.482 | 13.972 | 0 | 0 | 55.746 | 56.339 | 45.864 | 22.41 | 0 | 0 | 50.151 | 32.95 | [5 empty] | 0 | -0.049 | 25 | 2.5278 | 2.3276 | 1.9281 | 1.7647 | 0.56284 | 22.2666
11/14/09 | 8:40 | 0 | 17.683 | 0 | 3 | 0 | 43.463 | 31.644 | 31.041 | 31.426 | 33.287 | 24.514 | 14.103 | 0 | 0 | 55.82 | 56.366 | 45.894 | 22.393 | 0 | 0 | 50.202 | 33.027 | [5 empty] | 0 | 12.037 | 26 | 2.4896 | 2.2913 | 1.9266 | 1.7647 | 0.52658 | 21.1513
11/14/09 | 8:41 | 0 | 17.655 | 0 | 3 | 0 | 47.196 | 42.681 | 30.82 | 31.254 | 33.634 | 24.509 | 14 | 1 | 0 | 55.748 | 56.341 | 45.843 | 22.437 | 0 | 0 | 51.531 | 31.639 | [5 empty] | 0 | 15.942 | 27 | 2.5196 | 2.3198 | 1.9278 | 1.7647 | 0.55509 | 22.031
11/14/09 | 8:42 | 1 | 17.655 | 1 | 4 | 0 | 48.366 | 46.76 | 30.651 | 31.036 | 33.871 | 24.462 | 14.075 | 2 | 0 | 55.704 | 56.229 | 45.798 | 22.486 | 2 | 0 | 56.023 | 21.233 | [5 empty] | 17.655 | 17.33 | 28 | 2.4978 | 2.299 | 1.9269 | 1.7647 | 0.53433 | 21.3925
11/14/09 | 8:43 | 0 | 17.63 | 0 | 3 | 0 | 48.779 | 47.929 | 30.7 | 30.869 | 34.27 | 24.462 | 14.123 | 1 | 0 | 55.68 | 56.161 | 45.338 | 22.437 | 0 | 0 | 57.147 | 18.615 | [5 empty] | 0 | 17.91 | 29 | 2.4838 | 2.2858 | 1.9264 | 1.7647 | 0.52105 | 20.978
11/14/09 | 8:44 | 0 | 17.63 | 0 | 2 | 0 | 48.94 | 48.366 | 30.604 | 30.82 | 34.856 | 24.509 | 14.173 | 2 | 0 | 55.657 | 56.161 | 44.811 | 22.341 | 0 | 0 | 57.373 | 18.542 | [5 empty] | 0 | 18.12 | 30 | 2.4692 | 2.2719 | 1.9258 | 1.7647 | 0.50721 | 20.5412
11/14/09 | 8:45 | 0 | 17.655 | 0 | 3 | 0 | 49.098 | 48.664 | 30.58 | 30.771 | 35.844 | 24.533 | 14.271 | 2 | 0 | 55.704 | 56.093 | 44.35 | 22.39 | 0 | 0 | 57.327 | 18.887 | [5 empty] | 0 | 18.327 | 31 | 2.4407 | 2.2448 | 1.9246 | 1.7647 | 0.48008 | 19.6699
11/14/09 | 8:46 | 1 | 17.68 | 0 | 3 | 0 | 49.306 | 48.846 | 30.604 | 30.7 | 36.737 | 24.582 | 14.296 | 1 | 0 | 55.68 | 56.093 | 43.999 | 22.39 | 0 | 0 | 57.17 | 19.48 | [5 empty] | 17.68 | 18.606 | 32 | 2.4334 | 2.2379 | 1.9243 | 1.7647 | 0.47316 | 19.4444
11/14/09 | 8:47 | 0 | 17.655 | 0 | 3 | 1 | 49.467 | 49.098 | 30.58 | 30.7 | 37.701 | 24.678 | 14.321 | 2 | 0 | 55.704 | 56.138 | 43.762 | 22.415 | 0 | 0 | 57.058 | 20.073 | [5 empty] | 0 | 18.767 | 33 | 2.4261 | 2.2309 | 1.924 | 1.7647 | 0.46624 | 19.2175
11/14/09 | 8:48 | 0 | 17.655 | 0 | 3 | 0 | 49.535 | 49.26 | 30.845 | 30.7 | 38.545 | 24.653 | 14.296 | 1 | 0 | 55.68 | 56.114 | 43.527 | 22.437 | 0 | 0 | 56.946 | 20.632 | [5 empty] | 0 | 18.835 | 0 | 2.4334 | 2.2379 | 1.9243 | 1.7647 | 0.47316 | 19.4444
11/14/09 | 8:49 | 1 | 17.655 | 0 | 3 | 0 | 49.582 | 49.351 | 31.061 | 30.894 | 39.485 | 24.678 | 14.198 | 2 | 0 | 55.725 | 56.114 | 43.434 | 22.461 | 0 | 0 | 56.834 | 21.064 | [5 empty] | 17.655 | 18.688 | 1 | 2.4619 | 2.265 | 1.9255 | 1.7647 | 0.50029 | 20.3209
11/14/09 | 8:50 | 0 | 17.655 | 0 | 3 | 0 | 47.287 | 49.467 | 31.279 | 31.11 | 33.988 | 24.653 | 14.223 | 2 | 0 | 55.725 | 56.07 | 43.269 | 22.461 | 0 | 0 | 56.766 | 21.473 | [5 empty] | 0 | 16.177 | 2 | 2.4547 | 2.2581 | 1.9252 | 1.7647 | 0.49337 | 20.0992
11/14/09 | 8:51 | 0 | 17.705 | 0 | 3 | 0 | 36.737 | 47.518 | 31.664 | 31.423 | 29.808 | 24.774 | 14.098 | 0 | 0 | 55.748 | 56.07 | 43.221 | 22.582 | 0 | 0 | 56.631 | 21.812 | [5 empty] | 0 | 5.314 | 3 | 2.4911 | 2.2927 | 1.9266 | 1.7647 | 0.52797 | 21.1945
11/14/09 | 8:52 | 0 | 17.705 | 0 | 3 | 0 | 33.751 | 37.488 | 32.049 | 31.759 | 27.304 | 24.823 | 14.075 | 0 | 0 | 55.748 | 56.093 | 43.152 | 22.486 | 0 | 0 | 56.565 | 22.125 | [5 empty] | 0 | 1.992 | 4 | 2.4978 | 2.299 | 1.9269 | 1.7647 | 0.53433 | 21.3925
11/14/09 | 8:53 | 0 | 17.68 | 0 | 3 | 0 | 32.952 | 34.175 | 32.387 | 32.193 | 26.676 | 24.967 | 14.246 | 1 | 0 | 55.771 | 56.093 | 43.08 | 22.486 | 0 | 0 | 56.43 | 22.437 | [5 empty] | 0 | 0.759 | 5 | 2.448 | 2.2517 | 1.9249 | 1.7647 | 0.487 | 19.8941
11/14/09 | 8:54 | 0 | 17.68 | 0 | 3 | 0 | 32.883 | 33.33 | 32.766 | 32.601 | 26.461 | 24.992 | 14.419 | 0 | 0 | 55.795 | 56.07 | 42.963 | 22.486 | 0 | 0 | 56.362 | 22.702 | [5 empty] | 0 | 0.282 | 6 | 2.3976 | 2.2038 | 1.9229 | 1.7647 | 0.43911 | 18.3149
11/14/09 | 8:55 | 0 | 17.68 | 0 | 3 | 0 | 32.976 | 33.165 | 32.79 | 32.952 | 25.642 | 25.063 | 14.518 | 0 | 0 | 55.795 | 56.047 | 42.894 | 22.535 | 0 | 0 | 56.273 | 22.991 | [5 empty] | 0 | 0.024 | 7 | 2.3688 | 2.1764 | 1.9217 | 1.7647 | 0.41171 | 17.3809
11/14/09 | 8:56 | 0 | 17.705 | 0 | 3 | 0 | 33.118 | 33.211 | 32.766 | 33.048 | 25.737 | 25.063 | 14.643 | 0 | 0 | 55.748 | 56.07 | 42.798 | 22.582 | 0 | 0 | 56.161 | 23.256 | [5 empty] | 0 | 0.07 | 8 | 2.3324 | 2.1418 | 1.9202 | 1.7647 | 0.37711 | 16.1687
11/14/09 | 8:57 | 0 | 17.728 | 0 | 3 | 0 | 33.141 | 33.306 | 32.718 | 32.952 | 26.461 | 25.038 | 14.789 | 0 | 0 | 55.748 | 56.047 | 42.729 | 22.486 | 0 | 0 | 56.07 | 23.523 | [5 empty] | 0 | 0.189 | 9 | 2.2898 | 2.1014 | 1.9185 | 1.7647 | 0.3367 | 14.704
11/14/09 | 8:58 | 0 | 17.705 | 0 | 3 | 0 | 33.048 | 33.283 | 32.649 | 32.835 | 26.941 | 25.016 | 14.864 | 0 | 0 | 55.748 | 56.023 | 42.705 | 22.461 | 0 | 0 | 56.023 | 23.788 | [5 empty] | 0 | 0.213 | 10 | 2.268 | 2.0806 | 1.9176 | 1.7647 | 0.31594 | 13.9303
11/14/09 | 8:59 | 0 | 17.705 | 0 | 3 | 0 | 32.859 | 33.165 | 32.483 | 32.859 | 26.605 | 24.992 | 14.988 | 0 | 0 | 55.704 | 56.047 | 42.587 | 22.486 | 0 | 0 | 55.932 | 24.028 | [5 empty] | 0 | 0 | 11 | 2.2319 | 2.0463 | 1.9161 | 1.7647 | 0.28162 | 12.6178
11/14/09 | 9:00 | 0 | 17.738 | 0 | 3 | 0 | 35.476 | 32.984 | 32.296 | 32.68 | 34.323 | 24.975 | 14.897 | 0 | 0 | 55.664 | 55.963 | 42.549 | 22.518 | 0 | 0 | 55.848 | 24.205 | [5 empty] | 0 | 2.796 | 12 | 2.2584 | 2.0715 | 1.9172 | 1.7647 | 0.3068 | 13.5851
11/14/09 | 9:01 | 0 | 17.738 | 0 | 3 | 0 | 46.561 | 35.428 | 32.009 | 32.394 | 34.912 | 24.975 | 14.799 | 0 | 0 | 55.617 | 55.963 | 42.525 | 22.542 | 0 | 0 | 55.778 | 24.396 | [5 empty] | 0 | 14.167 | 13 | 2.2869 | 2.0986 | 1.9184 | 1.7647 | 0.33393 | 14.6017
11/14/09 | 9:02 | 0 | 17.713 | 0 | 3 | 0 | 38.906 | 45.805 | 31.72 | 32.13 | 27.36 | 24.95 | 14.575 | 1 | 0 | 55.617 | 55.986 | 42.453 | 22.447 | 0 | 0 | 55.711 | 24.59 | [5 empty] | 0 | 6.776 | 14 | 2.3522 | 2.1606 | 1.921 | 1.7647 | 0.39593 | 16.8328
11/14/09 | 9:03 | 0 | 17.743 | 0 | 3 | 0 | 34.235 | 39.569 | 31.58 | 31.916 | 26.907 | 25.029 | 14.656 | 0 | 0 | 55.624 | 55.967 | 42.506 | 22.427 | 0 | 0 | 55.645 | 24.835 | [5 empty] | 0 | 2.319 | 15 | 2.3286 | 2.1382 | 1.9201 | 1.7647 | 0.37351 | 16.0404
11/14/09 | 9:04 | 0 | 17.713 | 0 | 3 | 0 | 32.773 | 34.44 | 31.431 | 31.671 | 26.228 | 24.95 | 14.477 | 0 | 0 | 55.573 | 55.916 | 42.453 | 22.398 | 0 | 0 | 55.526 | 24.999 | [5 empty] | 0 | 1.102 | 16 | 2.3807 | 2.1878 | 1.9222 | 1.7647 | 0.42306 | 17.7704
11/14/09 | 9:05 | 0 | 17.688 | 0 | 2 | 0 | 32.13 | 32.962 | 31.237 | 31.6 | 28.155 | 24.95 | 14.108 | 0 | 0 | 55.573 | 55.916 | 42.384 | 22.469 | 0 | 0 | 55.503 | 25.193 | [5 empty] | 0 | 0.53 | 17 | 2.4882 | 2.2899 | 1.9265 | 1.7647 | 0.5252 | 21.108
11/14/09 | 9:06 | 0 | 17.718 | 0 | 3 | 0 | 31.774 | 32.326 | 31.026 | 31.436 | 26.546 | 24.933 | 13.718 | 1 | 0 | 55.554 | 55.9 | 42.389 | 22.331 | 0 | 0 | 55.51 | 25.463 | [5 empty] | 0 | 0.338 | 18 | 2.6017 | 2.3979 | 1.9311 | 1.7647 | 0.63315 | 24.3359
11/14/09 | 9:07 | 0 | 17.637 | 0 | 3 | 0 | 31.477 | 31.887 | 30.877 | 31.262 | 25.794 | 24.904 | 13.934 | 0 | 0 | 55.55 | 55.872 | 42.336 | 22.277 | 0 | 0 | 55.435 | 25.624 | [5 empty] | 0 | 0.215 | 19 | 2.5388 | 2.3381 | 1.9286 | 1.7647 | 0.57336 | 22.5838
11/14/09 | 9:08 | 0 | 17.668 | 0 | 3 | 0 | 31.291 | 31.676 | 30.81 | 31.146 | 24.403 | 24.908 | 13.914 | 0 | 0 | 55.554 | 55.9 | 42.341 | 22.452 | 0 | 0 | 55.393 | 25.823 | [5 empty] | 0 | 0.145 | 20 | 2.5446 | 2.3436 | 1.9288 | 1.7647 | 0.5789 | 22.7497
11/14/09 | 9:09 | 0 | 17.693 | 0 | 3 | 0 | 31.097 | 31.411 | 30.786 | 31.051 | 23.705 | 24.884 | 13.866 | 0 | 0 | 55.51 | 55.853 | 42.248 | 22.452 | 0 | 0 | 55.302 | 25.919 | [5 empty] | 0 | 0.046 | 21 | 2.5586 | 2.3569 | 1.9294 | 1.7647 | 0.59219 | 23.1447
11/14/09 | 9:10 | 0 | 17.693 | 0 | 3 | 0 | 30.977 | 31.22 | 30.712 | 31.002 | 23.486 | 24.859 | 13.889 | 0 | 0 | 55.531 | 55.853 | 42.248 | 22.452 | 0 | 0 | 55.279 | 26.063 | [5 empty] | 0 | -0.025 | 22 | 2.5519 | 2.3505 | 1.9291 | 1.7647 | 0.58582 | 22.956
11/14/09 | 9:11 | 0 | 17.663 | 0 | 3 | 0 | 30.781 | 31.068 | 30.563 | 30.901 | 28.709 | 24.855 | 13.711 | 0 | 0 | 55.459 | 55.825 | 42.171 | 22.469 | 0 | 0 | 55.228 | 26.154 | [5 empty] | 0 | -0.12 | 23 | 2.6038 | 2.3998 | 1.9312 | 1.7647 | 0.63509 | 24.3913
11/14/09 | 9:12 | 0 | 17.718 | 0 | 3 | 0 | 42.977 | 30.977 | 30.521 | 30.833 | 32.47 | 24.813 | 13.889 | 0 | 0 | 55.487 | 55.806 | 42.131 | 22.307 | 0 | 0 | 55.165 | 26.282 | [5 empty] | 0 | 12.144 | 24 | 2.5519 | 2.3505 | 1.9291 | 1.7647 | 0.58582 | 22.956
11/14/09 | 9:13 | 1 | 17.693 | 0 | 3 | 0 | 46.979 | 41.989 | 30.376 | 30.737 | 32.85 | 24.764 | 13.914 | 1 | 0 | 55.463 | 55.806 | 42.131 | 22.403 | 0 | 0 | 55.165 | 26.451 | [5 empty] | 17.693 | 16.242 | 25 | 2.5446 | 2.3436 | 1.9288 | 1.7647 | 0.5789 | 22.7497
11/14/09 | 9:14 | 0 | 17.693 | 0 | 3 | 0 | 48.125 | 46.475 | 30.207 | 30.617 | 33.177 | 24.739 | 13.741 | 1 | 0 | 55.463 | 55.806 | 42.083 | 22.378 | 0 | 0 | 55.097 | 26.571 | [5 empty] | 0 | 17.508 | 26 | 2.595 | 2.3915 | 1.9309 | 1.7647 | 0.62679 | 24.1534
11/14/09 | 9:15 | 0 | 17.693 | 0 | 3 | 0 | 48.538 | 47.644 | 30.112 | 30.352 | 33.553 | 24.715 | 13.693 | 2 | 0 | 55.463 | 55.783 | 42.154 | 22.427 | 0 | 0 | 55.074 | 26.691 | [5 empty] | 0 | 18.186 | 27 | 2.609 | 2.4048 | 1.9314 | 1.7647 | 0.64007 | 24.5332
11/14/09 | 9:16 | 0 | 17.668 | 0 | 3 | 0 | 48.837 | 48.149 | 30.038 | 30.256 | 34.07 | 24.813 | 13.766 | 2 | 0 | 55.44 | 55.806 | 42.107 | 22.476 | 0 | 0 | 55.05 | 26.811 | [5 empty] | 0 | 18.581 | 28 | 2.5877 | 2.3846 | 1.9306 | 1.7647 | 0.61987 | 23.9539
11/14/09 | 9:17 | 1 | 17.693 | 0 | 3 | 0 | 49.042 | 48.515 | 29.942 | 30.183 | 34.751 | 24.835 | 13.693 | 1 | 0 | 55.417 | 55.783 | 42.2 | 22.523 | 0 | 0 | 54.936 | 26.956 | [5 empty] | 17.693 | 18.859 | 29 | 2.609 | 2.4048 | 1.9314 | 1.7647 | 0.64007 | 24.5332
11/14/09 | 9:18 | 0 | 17.693 | 0 | 3 | 0 | 49.18 | 48.767 | 29.869 | 30.063 | 35.574 | 24.908 | 13.668 | 2 | 0 | 55.417 | 55.762 | 42.178 | 22.547 | 0 | 0 | 54.845 | 27.076 | [5 empty] | 0 | 19.117 | 30 | 2.6163 | 2.4117 | 1.9317 | 1.7647 | 0.64699 | 24.7295
11/14/09 | 9:19 | 0 | 17.668 | 0 | 3 | 0 | 49.204 | 48.905 | 29.847 | 29.991 | 36.397 | 24.933 | 13.718 | 2 | 0 | 55.417 | 55.762 | 42.2 | 22.452 | 0 | 0 | 54.889 | 27.196 | [5 empty] | 0 | 19.213 | 31 | 2.6017 | 2.3979 | 1.9311 | 1.7647 | 0.63315 | 24.3359
11/14/09 | 9:20 | 0 | 17.645 | 0 | 3 | 0 | 49.042 | 48.975 | 29.967 | 29.991 | 33.39 | 25.029 | 13.668 | 1 | 0 | 55.431 | 55.729 | 42.073 | 22.344 | 0 | 0 | 54.903 | 27.282 | [5 empty] | 0 | 19.051 | 32 | 2.6163 | 2.4117 | 1.9317 | 1.7647 | 0.64699 | 24.7295
11/14/09 | 9:21 | 0 | 17.597 | 0 | 3 | 1 | 37.153 | 48.611 | 30.043 | 30.09 | 28.837 | 25.056 | 12.831 | 1 | 0 | 55.491 | 55.788 | 42.205 | 22.454 | 0 | 0 | 54.894 | 27.488 | [5 empty] | 0 | 7.063 | 33 | 2.86 | 2.6434 | 1.9416 | 1.7647 | 0.87867 | 30.7227
11/14/09 | 9:22 | 0 | 17.597 | 0 | 3 | 0 | 32.921 | 38.021 | 30.234 | 30.163 | 28.042 | 24.985 | 12.979 | 0 | 0 | 55.491 | 55.764 | 42.181 | 22.405 | 0 | 0 | 54.803 | 27.586 | [5 empty] | 0 | 2.758 | 0 | 2.8169 | 2.6024 | 1.9399 | 1.7647 | 0.83771 | 29.7384
11/14/09 | 9:23 | 0 | 17.597 | 0 | 3 | 0 | 31.632 | 33.393 | 30.428 | 30.379 | 28.596 | 25.151 | 12.805 | 0 | 0 | 55.491 | 55.764 | 42.181 | 22.405 | 0 | 0 | 54.756 | 27.706 | [5 empty] | 0 | 1.253 | 1 | 2.8676 | 2.6506 | 2.7859 | 2.6087 | 0.04188 | 1.4605
11/14/09 | 9:24 | 0 | 17.572 | 0 | 3 | 0 | 31.173 | 32.041 | 30.693 | 30.597 | 27.873 | 25.105 | 13.225 | 0 | 0 | 55.512 | 55.764 | 42.135 | 22.358 | 0 | 0 | 54.712 | 27.802 | [5 empty] | 0 | 0.576 | 2 | 2.7453 | 2.5343 | 2.7809 | 2.6087 | -0.074376 | -2.7092
11/14/09 | 9:25 | 0 | 17.572 | 0 | 3 | 0 | 31.078 | 31.512 | 30.837 | 30.958 | 26.478 | 25.151 | 13.225 | 1 | 0 | 55.512 | 55.743 | 42.088 | 22.38 | 0 | 0 | 54.712 | 27.873 | [5 empty] | 0 | 0.12 | 3 | 2.7453 | 2.5343 | 2.7809 | 2.6087 | -0.074376 | -2.7092
11/14/09 | 9:26 | 0 | 17.572 | 0 | 3 | 0 | 31.222 | 31.367 | 30.862 | 31.149 | 27.368 | 25.127 | 13.175 | 0 | 0 | 55.491 | 55.743 | 42.064 | 22.334 | 0 | 0 | 54.665 | 27.971 | [5 empty] | 0 | 0.073 | 4 | 2.7598 | 2.5482 | 2.7815 | 2.6087 | -0.060536 | -2.1934
11/14/09 | 9:27 | 0 | 17.547 | 0 | 3 | 0 | 31.271 | 31.367 | 30.909 | 31.173 | 26.909 | 25.105 | 12.904 | 0 | 0 | 55.491 | 55.72 | 42.016 | 22.334 | 0 | 0 | 54.688 | 28.067 | [5 empty] | 0 | 0.098 | 5 | 2.8388 | 2.6232 | 2.7847 | 2.6087 | 0.014477 | 0.50998
11/14/09 | 9:28 | 0 | 17.499 | 1 | 3 | 0 | 31.247 | 31.416 | 30.717 | 31.102 | 25.441 | 25.105 | 12.288 | 0 | 0 | 55.491 | 55.697 | 41.994 | 22.334 | 0 | 0 | 54.665 | 28.138 | [5 empty] | 0 | 0.145 | 6 | 3.0181 | 2.7937 | 2.792 | 2.6087 | 0.18499 | 6.1291
11/14/09 | 9:29 | 0 | 17.489 | 0 | 3 | 0 | 31.07 | 31.311 | 30.587 | 30.975 | 26.831 | 24.975 | 12.107 | 0 | 0 | 55.438 | 55.643 | 41.939 | 22.228 | 0 | 0 | 54.658 | 28.204 | [5 empty] | 0 | 0.095 | 7 | 3.0708 | 2.8438 | 2.7941 | 2.6087 | 0.23509 | 7.6555
11/14/09 | 9:30 | 1 | 17.547 | 0 | 3 | 0 | 31.078 | 31.198 | 30.499 | 30.862 | 31.318 | 24.911 | 11.893 | 0 | 0 | 55.421 | 55.673 | 41.97 | 22.309 | 0 | 0 | 54.642 | 28.331 | [5 empty] | 17.547 | 0.216 | 8 | 3.1332 | 2.903 | 2.7967 | 2.6087 | 0.29432 | 9.3938
11/14/09 | 9:31 | 0 | 17.522 | 0 | 3 | 0 | 44.599 | 31.848 | 30.259 | 30.717 | 32.921 | 24.935 | 11.868 | 0 | 0 | 55.375 | 55.65 | 41.946 | 22.334 | 0 | 0 | 54.642 | 28.405 | [5 empty] | 0 | 13.882 | 9 | 3.1404 | 2.9099 | 2.797 | 2.6087 | 0.30124 | 9.5924
11/14/09 | 9:32 | 0 | 17.514 | 0 | 3 | 0 | 47.25 | 44.03 | 30.033 | 30.492 | 33.173 | 24.879 | 11.785 | 1 | 0 | 55.323 | 55.596 | 41.891 | 22.373 | 0 | 0 | 54.565 | 28.42 | [5 empty] | 0 | 16.758 | 10 | 3.1646 | 2.9329 | 2.7979 | 2.6087 | 0.32422 | 10.2451
11/14/09 | 9:33 | 0 | 17.466 | 0 | 3 | 0 | 47.847 | 46.816 | 29.938 | 30.276 | 33.596 | 24.855 | 11.513 | 1 | 0 | 55.323 | 55.596 | 41.891 | 22.302 | 0 | 0 | 54.544 | 28.493 | [5 empty] | 0 | 17.571 | 11 | 3.2438 | 3.0082 | 2.8011 | 2.6087 | 0.39951 | 12.3159
11/14/09 | 9:34 | 1 | 17.489 | 0 | 3 | 0 | 48.284 | 47.411 | 29.866 | 30.082 | 34.208 | 24.855 | 11.513 | 2 | 0 | 55.323 | 55.596 | 41.963 | 22.228 | 0 | 0 | 54.52 | 28.613 | [5 empty] | 17.489 | 18.202 | 12 | 3.2438 | 3.0082 | 2.8011 | 2.6087 | 0.39951 | 12.3159
11/14/09 | 9:35 | 0 | 17.466 | 0 | 3 | 0 | 48.284 | 47.962 | 29.842 | 30.033 | 35.053 | 24.808 | 11.44 | 2 | 0 | 55.323 | 55.596 | 42.032 | 22.157 | 0 | 0 | 54.497 | 28.734 | [5 empty] | 0 | 18.251 | 13 | 3.2651 | 3.0284 | 2.802 | 2.6087 | 0.41971 | 12.8546
11/14/09 | 9:36 | 0 | 17.474 | 0 | 3 | 0 | 48.359 | 48.039 | 29.92 | 30.043 | 35.93 | 24.862 | 11.325 | 2 | 0 | 55.354 | 55.627 | 42.088 | 22.358 | 0 | 0 | 54.527 | 28.815 | [5 empty] | 0 | 18.316 | 14 | 3.2986 | 3.0602 | 2.8034 | 2.6087 | 0.45154 | 13.6891
11/14/09 | 9:37 | 0 | 17.416 | 0 | 3 | 0 | 48.536 | 48.123 | 29.938 | 30.033 | 36.674 | 24.928 | 11.192 | 1 | 0 | 55.3 | 55.596 | 42.009 | 22.253 | 0 | 0 | 54.474 | 28.829 | [5 empty] | 0 | 18.503 | 15 | 3.3373 | 3.0971 | 2.8049 | 2.6087 | 0.48836 | 14.6334
11/14/09 | 9:38 | 1 | 17.441 | 0 | 3 | 0 | 48.97 | 48.284 | 30.058 | 30.131 | 37.473 | 24.975 | 11.144 | 2 | 0 | 55.368 | 55.596 | 42.056 | 22.253 | 0 | 0 | 54.45 | 28.949 | [5 empty] | 17.441 | 18.839 | 16 | 3.3513 | 3.1103 | 2.8055 | 2.6087 | 0.50165 | 14.9688
11/14/09 | 9:39 | 0 | 17.416 | 0 | 3 | 0 | 49.04 | 48.765 | 30.227 | 30.227 | 38.107 | 25.048 | 11.068 | 2 | 0 | 55.391 | 55.62 | 42.104 | 22.447 | 0 | 0 | 54.497 | 29.047 | [5 empty] | 0 | 18.813 | 17 | 3.3734 | 3.1314 | 2.8064 | 2.6087 | 0.52268 | 15.4942
11/14/09 | 9:40 | 0 | 17.416 | 0 | 3 | 0 | 49.108 | 48.879 | 30.372 | 30.421 | 38.885 | 25.168 | 11.192 | 1 | 0 | 55.377 | 55.608 | 42.138 | 22.506 | 0 | 0 | 54.506 | 29.082 | [5 empty] | 0 | 18.687 | 18 | 3.3373 | 3.0971 | 2.8049 | 2.6087 | 0.48836 | 14.6334
11/14/09 | 9:41 | 0 | 17.399 | 0 | 3 | 0 | 49.136 | 48.907 | 30.715 | 30.57 | 39.547 | 25.127 | 10.978 | 2 | 0 | 55.372 | 55.601 | 42.109 | 22.476 | 0 | 0 | 54.478 | 29.077 | [5 empty] | 0 | 18.566 | 19 | 3.3996 | 3.1563 | 2.8075 | 2.6087 | 0.54759 | 16.1076
11/14/09 | 9:42 | 1 | 17.431 | 0 | 3 | 0 | 49.351 | 48.984 | 31.205 | 30.916 | 40.119 | 25.254 | 11.109 | 2 | 0 | 55.426 | 55.61 | 42.186 | 22.461 | 0 | 0 | 54.532 | 29.133 | [5 empty] | 17.431 | 18.435 | 20 | 3.3615 | 3.12 | 2.8059 | 2.6087 | 0.51133 | 15.2116
11/14/09 | 9:43 | 0 | 17.399 | 0 | 3 | 0 | 49.596 | 49.183 | 31.629 | 31.365 | 40.604 | 25.271 | 10.877 | 1 | 0 | 55.419 | 55.601 | 42.154 | 22.405 | 0 | 0 | 54.478 | 29.148 | [5 empty] | 0 | 18.231 | 21 | 3.429 | 3.1842 | 2.8086 | 2.6087 | 0.57555 | 16.7847
11/14/09 | 9:44 | 0 | 17.449 | 0 | 3 | 1 | 50.053 | 49.481 | 32.088 | 31.919 | 41.169 | 25.271 | 10.877 | 2 | 0 | 55.442 | 55.601 | 42.25 | 22.476 | 0 | 0 | 54.478 | 29.222 | [5 empty] | 0 | 18.134 | 22 | 3.429 | 3.1842 | 2.8086 | 2.6087 | 0.57555 | 16.7847
11/14/09 | 9:45 | 0 | 17.449 | 0 | 3 | 0 | 47.6 | 49.892 | 32.497 | 32.377 | 33.744 | 25.392 | 10.877 | 1 | 0 | 55.466 | 55.601 | 42.226 | 22.501 | 0 | 0 | 54.455 | 29.293 | [5 empty] | 0 | 15.223 | 0 | 3.429 | 3.1842 | 2.8086 | 2.6087 | 0.57555 | 16.7847
11/14/09 | 9:46 | 0 | 17.449 | 0 | 3 | 0 | 37.619 | 47.714 | 32.756 | 32.732 | 27.559 | 25.441 | 11.126 | 1 | 0 | 55.466 | 55.58 | 42.274 | 22.501 | 0 | 0 | 54.341 | 29.317 | [5 empty] | 0 | 4.887 | 1 | 3.3565 | 3.1153 | 1.9617 | 1.7647 | 1.3506 | 40.2388
11/14/09 | 9:47 | 0 | 17.419 | 0 | 3 | 0 | 34.89 | 38.11 | 33.055 | 32.986 | 25.916 | 25.458 | 11.021 | 0 | 0 | 55.459 | 55.573 | 42.245 | 22.447 | 0 | 0 | 54.289 | 29.337 | [5 empty] | 0 | 1.904 | 2 | 3.3871 | 3.1444 | 1.963 | 1.7647 | 1.3797 | 40.7336
11/14/09 | 9:48 | 0 | 17.497 | 0 | 3 | 0 | 34.165 | 35.294 | 33.273 | 33.297 | 24.597 | 25.512 | 10.928 | 1 | 0 | 55.487 | 55.58 | 42.274 | 22.43 | 0 | 0 | 54.317 | 29.437 | [5 empty] | 0 | 0.868 | 3 | 3.4142 | 3.1701 | 1.9641 | 1.7647 | 1.4054 | 41.1645
11/14/09 | 9:49 | 0 | 17.492 | 0 | 3 | 0 | 33.95 | 34.491 | 33.361 | 33.455 | 23.58 | 25.482 | 10.948 | 0 | 0 | 55.459 | 55.573 | 42.221 | 22.422 | 0 | 0 | 54.313 | 29.457 | [5 empty] | 0 | 0.495 | 4 | 3.4083 | 3.1646 | 1.9638 | 1.7647 | 1.3999 | 41.0724
11/14/09 | 9:50 | 0 | 17.517 | 0 | 3 | 0 | 33.878 | 34.278 | 33.22 | 33.62 | 23.386 | 25.507 | 10.923 | 0 | 0 | 55.482 | 55.573 | 42.245 | 22.376 | 0 | 0 | 54.289 | 29.481 | [5 empty] | 0 | 0.258 | 5 | 3.4156 | 3.1715 | 1.9641 | 1.7647 | 1.4068 | 41.1874
11/14/09 | 9:51 | 0 | 17.517 | 0 | 3 | 0 | 33.785 | 34.136 | 32.917 | 33.479 | 23.386 | 25.507 | 10.923 | 0 | 0 | 55.482 | 55.573 | 42.267 | 22.327 | 0 | 0 | 54.268 | 29.528 | [5 empty] | 0 | 0.306 | 6 | 3.4156 | 3.1715 | 1.9641 | 1.7647 | 1.4068 | 41.1874
11/14/09 | 9:52 | 0 | 17.537 | 0 | 4 | 0 | 33.639 | 34.015 | 32.606 | 33.098 | 23.405 | 25.333 | 10.965 | 0 | 0 | 55.431 | 55.524 | 42.193 | 22.393 | 0 | 0 | 54.24 | 29.523 | [5 empty] | 0 | 0.541 | 7 | 3.4034 | 3.1599 | 1.9636 | 1.7647 | 1.3952 | 40.9939
11/14/09 | 9:53 | 0 | 17.512 | 0 | 3 | 0 | 33.263 | 33.804 | 32.414 | 32.84 | 23.285 | 25.308 | 10.943 | 0 | 0 | 55.41 | 55.524 | 42.217 | 22.273 | 0 | 0 | 54.24 | 29.572 | [5 empty] | 0 | 0.423 | 8 | 3.4098 | 3.166 | 1.9639 | 1.7647 | 1.4013 | 41.0954
11/14/09 | 9:54 | 0 | 17.512 | 0 | 3 | 0 | 32.933 | 33.426 | 32.343 | 32.699 | 22.297 | 25.237 | 11.114 | 0 | 0 | 55.41 | 55.524 | 42.145 | 22.273 | 0 | 0 | 54.24 | 29.621 | [5 empty] | 0 | 0.234 | 9 | 3.36 | 3.1186 | 1.9619 | 1.7647 | 1.3539 | 40.2958
11/14/09 | 9:55 | 1 | 17.542 | 0 | 3 | 0 | 36.318 | 33.074 | 32.125 | 32.51 | 34.227 | 25.213 | 11.189 | 0 | 0 | 55.386 | 55.524 | 42.193 | 22.273 | 0 | 0 | 54.24 | 29.692 | [5 empty] | 17.542 | 3.808 | 10 | 3.3382 | 3.0979 | 1.961 | 1.7647 | 1.3332 | 39.9375
11/14/09 | 9:56 | 0 | 17.537 | 0 | 3 | 0 | 47.43 | 36.483 | 31.835 | 32.318 | 34.813 | 25.164 | 11.262 | 0 | 0 | 55.363 | 55.501 | 42.217 | 22.322 | 0 | 0 | 54.217 | 29.741 | [5 empty] | 0 | 15.112 | 11 | 3.3169 | 3.0777 | 1.9601 | 1.7647 | 1.313 | 39.5843
11/14/09 | 9:57 | 0 | 17.559 | 0 | 3 | 0 | 49.288 | 46.879 | 31.546 | 32.029 | 35.144 | 25.043 | 11.016 | 2 | 0 | 55.316 | 55.524 | 42.193 | 22.297 | 0 | 0 | 54.261 | 29.763 | [5 empty] | 0 | 17.259 | 12 | 3.3885 | 3.1458 | 1.963 | 1.7647 | 1.3811 | 40.7569
11/14/09 | 9:58 | 0 | 17.567 | 0 | 3 | 0 | 49.843 | 48.926 | 31.409 | 31.84 | 35.383 | 25.073 | 11.219 | 1 | 0 | 55.3 | 55.505 | 42.198 | 22.302 | 0 | 0 | 54.245 | 29.842 | [5 empty] | 0 | 18.003 | 13 | 3.3294 | 3.0896 | 1.9606 | 1.7647 | 1.3249 | 39.7929
11/14/09 | 9:59 | 1 | 17.512 | 0 | 3 | 0 | 50.044 | 49.446 | 31.33 | 31.595 | 35.919 | 25.019 | 11.262 | 2 | 0 | 55.293 | 55.477 | 42.238 | 22.297 | 0 | 0 | 54.24 | 29.886 | [5 empty] | 17.512 | 18.449 | 14 | 3.3169 | 3.0777 | 1.9601 | 1.7647 | 1.313 | 39.5843
11/14/09 | 10:00 | 0 | 17.512 | 0 | 3 | 0 | 50.319 | 49.677 | 31.306 | 31.45 | 36.904 | 25.019 | 11.237 | 1 | 0 | 55.293 | 55.501 | 42.286 | 22.491 | 0 | 0 | 54.24 | 29.908 | [5 empty] | 0 | 18.869 | 15 | 3.3242 | 3.0846 | 1.9604 | 1.7647 | 1.3199 | 39.7057
11/14/09 | 10:01 | 0 | 17.436 | 0 | 3 | 0 | 50.478 | 49.95 | 31.281 | 31.352 | 37.82 | 24.994 | 11.114 | 2 | 0 | 55.246 | 55.407 | 42.286 | 22.417 | 0 | 0 | 54.215 | 29.908 | [5 empty] | 0 | 19.126 | 16 | 3.36 | 3.1186 | 1.9619 | 1.7647 | 1.3539 | 40.2958
11/14/09 | 10:02 | 0 | 17.494 | 0 | 2 | 0 | 50.555 | 50.233 | 31.338 | 31.433 | 38.815 | 25.051 | 11.146 | 2 | 0 | 55.3 | 55.461 | 42.317 | 22.376 | 0 | 0 | 54.224 | 30.014 | [5 empty] | 0 | 19.122 | 17 | 3.3507 | 3.1098 | 1.9615 | 1.7647 | 1.3451 | 40.1435
11/14/09 | 10:03 | 1 | 17.444 | 0 | 3 | 0 | 50.646 | 50.303 | 31.433 | 31.553 | 39.638 | 25.051 | 10.799 | 1 | 0 | 55.3 | 55.438 | 42.339 | 22.4 | 0 | 0 | 54.154 | 30.036 | [5 empty] | 17.444 | 19.093 | 18 | 3.4517 | 3.2058 | 1.9656 | 1.7647 | 1.4411 | 41.751
11/14/09 | 10:04 | 0 | 17.411 | 1 | 3 | 0 | 50.821 | 50.431 | 31.497 | 31.546 | 40.265 | 25.068 | 10.792 | 2 | 0 | 55.293 | 55.384 | 42.286 | 22.248 | 0 | 0 | 54.124 | 30.004 | [5 empty] | 0 | 19.275 | 19 | 3.4538 | 3.2078 | 1.9657 | 1.7647 | 1.4431 | 41.7824
11/14/09 | 10:05 | 0 | 17.419 | 0 | 3 | 0 | 42.858 | 50.599 | 31.602 | 31.674 | 30.639 | 25.195 | 10.85 | 1 | 0 | 55.347 | 55.438 | 42.339 | 22.425 | 0 | 0 | 54.154 | 30.085 | [5 empty] | 0 | 11.184 | 20 | 3.4369 | 3.1917 | 1.965 | 1.7647 | 1.427 | 41.5206
11/14/09 | 10:06 | 0 | 17.386 | 0 | 3 | 0 | 35.658 | 44.188 | 31.786 | 31.74 | 26.993 | 25.235 | 10.52 | 1 | 0 | 55.316 | 55.407 | 42.355 | 22.417 | 0 | 0 | 54.1 | 30.124 | [5 empty] | 0 | 3.918 | 21 | 3.533 | 3.2831 | 1.9689 | 1.7647 | 1.5184 | 42.9767
11/14/09 | 10:07 | 0 | 17.338 | 0 | 3 | 0 | 33.567 | 36.34 | 32.149 | 31.956 | 25.404 | 25.235 | 10.495 | 0 | 0 | 55.34 | 55.384 | 42.355 | 22.322 | 0 | 0 | 54.147 | 30.148 | [5 empty] | 0 | 1.611 | 22 | 3.5403 | 3.29 | 1.9692 | 1.7647 | 1.5253 | 43.0838
11/14/09 | 10:08 | 0 | 17.338 | 0 | 3 | 0 | 33.003 | 34.038 | 32.51 | 32.316 | 25.887 | 25.259 | 10.621 | 0 | 0 | 55.363 | 55.407 | 42.379 | 22.322 | 0 | 0 | 54.124 | 30.173 | [5 empty] | 0 | 0.687 | 23 | 3.5036 | 3.2551 | 1.9677 | 1.7647 | 1.4904 | 42.5396
11/14/09 | 10:09 | 0 | 17.313 | 0 | 3 | 0 | 32.862 | 33.357 | 32.72 | 32.744 | 24.994 | 25.284 | 10.52 | 0 | 0 | 55.363 | 55.384 | 42.331 | 22.344 | 0 | 0 | 54.077 | 30.197 | [5 empty] | 0 | 0.118 | 24 | 3.533 | 3.2831 | 1.9689 | 1.7647 | 1.5184 | 42.9767
11/14/09 | 10:10 | 0 | 17.313 | 0 | 3 | 0 | 33.027 | 33.168 | 32.768 | 33.027 | 24.345 | 25.188 | 10.571 | 0 | 0 | 55.34 | 55.384 | 42.308 | 22.466 | 0 | 0 | 54.1 | 30.269 | [5 empty] | 0 | 0 | 25 | 3.5181 | 3.2689 | 1.9683 | 1.7647 | 1.5042 | 42.7569
11/14/09 | 10:11 | 0 | 17.338 | 0 | 3 | 0 | 33.168 | 33.216 | 32.51 | 32.957 | 25.308 | 25.139 | 10.744 | 0 | 0 | 55.316 | 55.407 | 42.238 | 22.466 | 0 | 0 | 54.077 | 30.269 | [5 empty] | 0 | 0.211 | 26 | 3.4677 | 3.2211 | 1.9662 | 1.7647 | 1.4564 | 41.9971
11/14/09 | 10:12 | 0 | 17.331 | 0 | 3 | 0 | 33.07 | 33.304 | 32.24 | 32.74 | 24.651 | 25.11 | 10.736 | 0 | 0 | 55.265 | 55.356 | 42.233 | 22.363 | 0 | 0 | 54.005 | 30.217 | [5 empty] | 0 | 0.33 | 27 | 3.4701 | 3.2233 | 1.9663 | 1.7647 | 1.4586 | 42.0328
11/14/09 | 10:13 | 0 | 17.331 | 0 | 3 | 0 | 32.833 | 33.187 | 31.951 | 32.431 | 23.423 | 25.085 | 10.96 | 0 | 0 | 55.265 | 55.335 | 42.233 | 22.292 | 0 | 0 | 54.005 | 30.288 | [5 empty] | 0 | 0.402 | 28 | 3.4048 | 3.1613 | 1.9637 | 1.7647 | 1.3966 | 41.017
11/14/09 | 10:14 | 0 | 17.331 | 0 | 3 | 0 | 32.505 | 32.929 | 31.732 | 32.191 | 24.796 | 25.014 | 11.083 | 0 | 0 | 55.242 | 55.335 | 42.233 | 22.314 | 0 | 0 | 54.028 | 30.313 | [5 empty] | 0 | 0.314 | 29 | 3.369 | 3.1272 | 1.9622 | 1.7647 | 1.3625 | 40.4425
11/14/09 | 10:15 | 0 | 17.283 | 0 | 2 | 0 | 40.612 | 32.598 | 31.59 | 31.926 | 33.938 | 24.94 | 11.033 | 0 | 0 | 55.218 | 55.312 | 42.209 | 22.314 | 0 | 0 | 54.028 | 30.337 | [5 empty] | 0 | 8.686 | 30 | 3.3836 | 3.1411 | 1.9628 | 1.7647 | 1.3764 | 40.6775
11/14/09 | 10:16 | 0 | 17.331 | 0 | 3 | 0 | 47.791 | 38.944 | 31.421 | 31.781 | 34.337 | 24.869 | 11.058 | 1 | 0 | 55.218 | 55.312 | 42.233 | 22.388 | 0 | 0 | 54.005 | 30.362 | [5 empty] | 0 | 16.01 | 31 | 3.3763 | 3.1341 | 1.9625 | 1.7647 | 1.3694 | 40.5602
11/14/09 | 10:17 | 1 | 17.301 | 0 | 3 | 0 | 49.162 | 47.166 | 31.173 | 31.583 | 34.615 | 24.84 | 10.88 | 1 | 0 | 55.146 | 55.284 | 42.181 | 22.358 | 0 | 0 | 53.977 | 30.308 | [5 empty] | 17.301 | 17.579 | 32 | 3.4281 | 3.1834 | 1.9646 | 1.7647 | 1.4187 | 41.3842
11/14/09 | 10:18 | 0 | 17.356 | 0 | 3 | 1 | 49.717 | 48.73 | 31.181 | 31.396 | 34.95 | 24.82 | 10.935 | 2 | 0 | 55.151 | 55.288 | 42.233 | 22.363 | 0 | 0 | 53.958 | 30.362 | [5 empty] | 0 | 18.321 | 33 | 3.4121 | 3.1682 | 1.964 | 1.7647 | 1.4035 | 41.1323
11/14/09 | 10:19 | 0 | 17.356 | 0 | 3 | 0 | 49.969 | 49.327 | 31.127 | 31.318 | 35.6 | 24.815 | 10.905 | 1 | 0 | 55.123 | 55.284 | 42.25 | 22.334 | 0 | 0 | 53.93 | 30.354 | [5 empty] | 0 | 18.651 | 0 | 3.4209 | 3.1765 | 1.9643 | 1.7647 | 1.4118 | 41.27
11/14/09 | 10:20 | 1 | 17.376 | 0 | 3 | 0 | 50.216 | 49.596 | 31.127 | 31.247 | 36.378 | 24.84 | 11.028 | 2 | 0 | 55.104 | 55.263 | 42.276 | 22.287 | 0 | 0 | 53.979 | 30.406 | [5 empty] | 17.376 | 18.969 | 1 | 3.385 | 3.1424 | 2.8069 | 2.6087 | 0.53375 | 15.768
11/14/09 | 10:21 | 0 | 17.426 | 0 | 3 | 0 | 50.448 | 49.943 | 31.127 | 31.271 | 37.179 | 24.96 | 10.855 | 2 | 0 | 55.148 | 55.309 | 42.324 | 22.312 | 0 | 0 | 54.002 | 30.43 | [5 empty] | 0 | 19.177 | 2 | 3.4354 | 3.1903 | 2.8089 | 2.6087 | 0.58164 | 16.9307
11/14/09 | 10:22 | 0 | 17.426 | 0 | 3 | 0 | 50.793 | 50.219 | 31.296 | 31.32 | 38.189 | 24.938 | 11.176 | 1 | 0 | 55.172 | 55.286 | 42.372 | 22.358 | 0 | 0 | 54.002 | 30.452 | [5 empty] | 0 | 19.473 | 3 | 3.3419 | 3.1015 | 2.8051 | 2.6087 | 0.49279 | 14.7455
11/14/09 | 10:23 | 0 | 17.371 | 0 | 3 | 0 | 50.833 | 50.513 | 31.316 | 31.365 | 39.1 | 25.051 | 11.146 | 2 | 0 | 55.167 | 55.258 | 42.367 | 22.354 | 0 | 0 | 53.998 | 30.472 | [5 empty] | 0 | 19.468 | 4 | 3.3507 | 3.1098 | 2.8055 | 2.6087 | 0.50109 | 14.9549
11/14/09 | 10:24 | 1 | 17.421 | 0 | 2 | 0 | 51.017 | 50.604 | 31.485 | 31.46 | 39.782 | 25.051 | 11.269 | 2 | 0 | 55.19 | 55.258 | 42.343 | 22.354 | 0 | 0 | 54.044 | 30.472 | [5 empty] | 17.421 | 19.557 | 5 | 3.3149 | 3.0757 | 2.804 | 2.6087 | 0.46705 | 14.0894
11/14/09 | 10:25 | 0 | 17.421 | 0 | 3 | 0 | 42.508 | 50.788 | 31.58 | 31.605 | 30.112 | 25.124 | 11.32 | 1 | 0 | 55.214 | 55.281 | 42.413 | 22.354 | 0 | 0 | 53.974 | 30.521 | [5 empty] | 0 | 10.903 | 6 | 3.3 | 3.0616 | 2.8034 | 2.6087 | 0.45293 | 13.725
11/14/09 | 10:26 | 0 | 17.421 | 0 | 3 | 0 | 35.55 | 44.247 | 31.87 | 31.701 | 27.292 | 25.22 | 11.345 | 0 | 0 | 55.237 | 55.281 | 42.413 | 22.354 | 0 | 0 | 53.974 | 30.543 | [5 empty] | 0 | 3.849 | 7 | 3.2927 | 3.0547 | 2.8031 | 2.6087 | 0.44601 | 13.5452
11/14/09 | 10:27 | 0 | 17.371 | 0 | 3 | 0 | 33.553 | 36.373 | 32.304 | 32.014 | 24.884 | 25.173 | 11.32 | 0 | 0 | 55.258 | 55.258 | 42.437 | 22.329 | 0 | 0 | 53.974 | 30.568 | [5 empty] | 0 | 1.539 | 8 | 3.3 | 3.0616 | 2.8034 | 2.6087 | 0.45293 | 13.725
11/14/09 | 10:28 | 0 | 17.396 | 0 | 3 | 0 | 33.012 | 34.093 | 32.708 | 32.47 | 25.414 | 25.269 | 11.541 | 0 | 0 | 55.237 | 55.281 | 42.413 | 22.282 | 0 | 0 | 53.93 | 30.592 | [5 empty] | 0 | 0.542 | 9 | 3.2357 | 3.0005 | 2.8008 | 2.6087 | 0.39176 | 12.1074
11/14/09 | 10:29 | 0 | 17.421 | 0 | 3 | 0 | 33.012 | 33.412 | 32.919 | 32.895 | 24.45 | 25.269 | 11.541 | 1 | 0 | 55.258 | 55.258 | 42.389 | 22.354 | 0 | 0 | 53.883 | 30.641 | [5 empty] | 0 | 0.117 | 10 | 3.2357 | 3.0005 | 2.8008 | 2.6087 | 0.39176 | 12.1074
11/14/09 | 10:30 | 0 | 17.421 | 0 | 3 | 0 | 33.177 | 33.318 | 32.85 | 33.201 | 24.016 | 25.269 | 11.642 | 0 | 0 | 55.258 | 55.258 | 42.413 | 22.354 | 0 | 0 | 53.86 | 30.641 | [5 empty] | 0 | -0.024 | 11 | 3.2062 | 2.9725 | 2.7996 | 2.6087 | 0.3638 | 11.3466
11/14/09 | 10:31 | 0 | 17.409 | 0 | 3 | 0 | 33.333 | 33.357 | 32.558 | 33.027 | 24.44 | 25.186 | 11.531 | 0 | 0 | 55.181 | 55.249 | 42.31 | 22.344 | 0 | 0 | 53.827 | 30.607 | [5 empty] | 0 | 0.306 | 12 | 3.2386 | 3.0032 | 2.8009 | 2.6087 | 0.39452 | 12.182
11/14/09 | 10:32 | 0 | 17.386 | 0 | 2 | 0 | 33.192 | 33.474 | 32.196 | 32.72 | 24.945 | 25.139 | 11.506 | 0 | 0 | 55.181 | 55.204 | 42.334 | 22.344 | 0 | 0 | 53.874 | 30.607 | [5 empty] | 0 | 0.472 | 13 | 3.2459 | 3.0101 | 2.8012 | 2.6087 | 0.40144 | 12.3679
11/14/09 | 10:33 | 0 | 17.386 | 0 | 3 | 0 | 32.838 | 33.309 | 31.882 | 32.39 | 24.391 | 25.09 | 11.755 | 0 | 0 | 55.134 | 55.204 | 42.286 | 22.344 | 0 | 0 | 53.804 | 30.607 | [5 empty] | 0 | 0.448 | 14 | 3.1733 | 2.9412 | 2.7983 | 2.6087 | 0.33252 | 10.4785
11/14/09 | 10:34 | 0 | 17.421 | 0 | 3 | 0 | 32.543 | 32.991 | 31.676 | 32.135 | 23.052 | 25.051 | 11.812 | 0 | 0 | 55.167 | 55.214 | 42.32 | 22.427 | 0 | 0 | 53.837 | 30.641 | [5 empty] | 0 | 0.408 | 15 | 3.1567 | 2.9254 | 2.7976 | 2.6087 | 0.31674 | 10.0338
11/14/09 | 10:35 | 0 | 17.409 | 0 | 3 | 0 | 40.829 | 32.603 | 31.426 | 31.835 | 34.015 | 24.994 | 11.878 | 0 | 0 | 55.111 | 55.204 | 42.31 | 22.415 | 0 | 0 | 53.897 | 30.607 | [5 empty] | 0 | 8.994 | 16 | 3.1375 | 2.9072 | 2.7968 | 2.6087 | 0.29847 | 9.513
11/14/09 | 10:36 | 0 | 17.386 | 0 | 3 | 0 | 48.004 | 39.114 | 31.306 | 31.617 | 34.414 | 24.97 | 12.026 | 0 | 0 | 55.088 | 55.158 | 42.262 | 22.415 | 0 | 0 | 53.874 | 30.631 | [5 empty] | 0 | 16.387 | 17 | 3.0944 | 2.8662 | 2.7951 | 2.6087 | 0.25751 | 8.3217
11/14/09 | 10:37 | 0 | 17.386 | 0 | 3 | 0 | 49.402 | 47.315 | 31.112 | 31.472 | 34.718 | 24.896 | 12.149 | 2 | 0 | 55.088 | 55.158 | 42.262 | 22.248 | 0 | 0 | 53.874 | 30.631 | [5 empty] | 0 | 17.93 | 18 | 3.0586 | 2.8322 | 2.7936 | 2.6087 | 0.22346 | 7.306
11/14/09 | 10:38 | 1 | 17.409 | 0 | 3 | 0 | 49.838 | 48.898 | 31.088 | 31.306 | 35.141 | 24.945 | 12.026 | 1 | 0 | 54.997 | 55.158 | 42.31 | 22.319 | 0 | 0 | 53.851 | 30.654 | [5 empty] | 17.409 | 18.532 | 19 | 3.0944 | 2.8662 | 2.7951 | 2.6087 | 0.25751 | 8.3217
11/14/09 | 10:39 | 0 | 17.434 | 0 | 3 | 0 | 50.114 | 49.355 | 31.112 | 31.257 | 35.871 | 24.874 | 12.099 | 2 | 0 | 55.067 | 55.134 | 42.334 | 22.344 | 0 | 0 | 53.827 | 30.703 | [5 empty] | 0 | 18.857 | 20 | 3.0732 | 2.846 | 2.7942 | 2.6087 | 0.2373 | 7.7217
11/14/09 | 10:40 | 0 | 17.409 | 0 | 3 | 0 | 50.457 | 49.701 | 31.208 | 31.281 | 36.952 | 24.97 | 12.074 | 2 | 0 | 55.043 | 55.134 | 42.358 | 22.415 | 0 | 0 | 53.83 | 30.727 | [5 empty] | 0 | 19.176 | 21 | 3.0805 | 2.8529 | 2.7945 | 2.6087 | 0.24422 | 7.9281
11/14/09 | 10:41 | 0 | 17.424 | 0 | 3 | 1 | 50.816 | 50.128 | 31.296 | 31.296 | 37.978 | 25.034 | 12.237 | 1 | 0 | 55.06 | 55.127 | 42.372 | 22.358 | 0 | 0 | 53.82 | 30.742 | [5 empty] | 0 | 19.52 | 22 | 3.033 | 2.8078 | 2.7926 | 2.6087 | 0.1991 | 6.5646
11/14/09 | 10:42 | 1 | 17.449 | 0 | 2 | 0 | 50.907 | 50.518 | 31.416 | 31.416 | 35.227 | 25.08 | 12.459 | 2 | 0 | 55.06 | 55.151 | 42.442 | 22.407 | 0 | 0 | 53.797 | 30.766 | [5 empty] | 17.449 | 19.491 | 0 | 2.9683 | 2.7463 | 2.79 | 2.6087 | 0.13765 | 4.6374
11/14/09 | 10:43 | 0 | 17.474 | 0 | 3 | 0 | 39.105 | 50.655 | 31.561 | 31.561 | 30.237 | 25.2 | 12.733 | 1 | 0 | 55.081 | 55.151 | 42.465 | 22.454 | 0 | 0 | 53.797 | 30.766 | [5 empty] | 0 | 7.544 | 1 | 2.8886 | 2.6705 | 1.5417 | 1.3636 | 1.3069 | 45.2431
11/14/09 | 10:44 | 0 | 17.474 | 0 | 3 | 0 | 34.569 | 40.726 | 31.73 | 31.681 | 27.007 | 25.2 | 12.607 | 0 | 0 | 55.104 | 55.151 | 42.465 | 22.454 | 0 | 0 | 53.773 | 30.791 | [5 empty] | 0 | 2.888 | 2 | 2.9252 | 2.7054 | 1.5432 | 1.3636 | 1.3417 | 45.8679
11/14/09 | 10:45 | 0 | 17.466 | 0 | 3 | 0 | 33.151 | 35.22 | 31.843 | 31.794 | 27.049 | 25.242 | 12.378 | 0 | 0 | 55.097 | 55.097 | 42.434 | 22.398 | 0 | 0 | 53.766 | 30.734 | [5 empty] | 0 | 1.357 | 3 | 2.9919 | 2.7688 | 1.5459 | 1.3636 | 1.4051 | 46.9642
11/14/09 | 10:46 | 0 | 17.524 | 0 | 2 | 0 | 32.737 | 33.677 | 32.115 | 31.97 | 25.009 | 25.225 | 12.361 | 0 | 0 | 55.127 | 55.127 | 42.489 | 22.479 | 0 | 0 | 53.773 | 30.791 | [5 empty] | 0 | 0.767 | 4 | 2.9969 | 2.7735 | 1.5461 | 1.3636 | 1.4098 | 47.0436
11/14/09 | 10:47 | 0 | 17.499 | 0 | 3 | 0 | 32.548 | 33.089 | 32.333 | 32.211 | 25.178 | 25.2 | 12.089 | 0 | 0 | 55.127 | 55.127 | 42.348 | 22.214 | 0 | 0 | 53.797 | 30.766 | [5 empty] | 0 | 0.337 | 5 | 3.0761 | 2.8488 | 1.5493 | 1.3636 | 1.4851 | 48.2799
11/14/09 | 10:48 | 0 | 17.499 | 0 | 3 | 0 | 32.572 | 32.83 | 32.355 | 32.524 | 24.381 | 25.2 | 12.039 | 1 | 0 | 55.127 | 55.104 | 42.42 | 22.263 | 0 | 0 | 53.729 | 30.791 | [5 empty] | 0 | 0.048 | 6 | 3.0906 | 2.8626 | 1.5499 | 1.3636 | 1.499 | 48.5002
11/14/09 | 10:49 | 0 | 17.524 | 0 | 3 | 0 | 32.689 | 32.807 | 32.26 | 32.596 | 23.682 | 25.154 | 11.966 | 0 | 0 | 55.104 | 55.104 | 42.42 | 22.238 | 0 | 0 | 53.706 | 30.791 | [5 empty] | 0 | 0.093 | 7 | 3.1119 | 2.8828 | 1.5507 | 1.3636 | 1.5192 | 48.8182
11/14/09 | 10:50 | 0 | 17.547 | 0 | 3 | 0 | 32.665 | 32.83 | 32.211 | 32.453 | 24.261 | 25.08 | 12.016 | 0 | 0 | 55.081 | 55.081 | 42.372 | 22.238 | 0 | 0 | 53.729 | 30.815 | [5 empty] | 0 | 0.212 | 8 | 3.0973 | 2.869 | 1.5501 | 1.3636 | 1.5053 | 48.6009
11/14/09 | 10:51 | 0 | 17.539 | 0 | 3 | 0 | 32.517 | 32.775 | 31.938 | 32.301 | 23.869 | 25.024 | 12.031 | 0 | 0 | 55.006 | 55.05 | 42.348 | 22.334 | 0 | 0 | 53.797 | 30.815 | [5 empty] | 0 | 0.216 | 9 | 3.093 | 2.8648 | 1.55 | 1.3636 | 1.5012 | 48.5353
11/14/09 | 10:52 | 0 | 17.572 | 0 | 2 | 0 | 32.355 | 32.665 | 31.73 | 32.115 | 30.693 | 25.034 | 12.212 | 0 | 0 | 55.013 | 55.06 | 42.372 | 22.309 | 0 | 0 | 53.773 | 30.837 | [5 empty] | 0 | 0.24 | 10 | 3.0403 | 2.8147 | 1.5478 | 1.3636 | 1.4511 | 47.7288
11/14/09 | 10:53 | 0 | 17.547 | 0 | 3 | 0 | 44.9 | 32.5 | 31.465 | 31.899 | 34.218 | 24.96 | 12.361 | 0 | 0 | 55.013 | 55.06 | 42.372 | 22.334 | 0 | 0 | 53.773 | 30.862 | [5 empty] | 0 | 13.001 | 11 | 2.9969 | 2.7735 | 1.5461 | 1.3636 | 1.4098 | 47.0436
11/14/09 | 10:54 | 0 | 17.514 | 1 | 3 | 0 | 48.905 | 43.023 | 31.193 | 31.602 | 34.349 | 24.928 | 12.526 | 1 | 0 | 54.959 | 55.006 | 42.293 | 22.206 | 0 | 0 | 53.722 | 30.855 | [5 empty] | 0 | 17.303 | 12 | 2.9488 | 2.7278 | 1.5441 | 1.3636 | 1.3642 | 46.2613
11/14/09 | 10:55 | 0 | 17.547 | 0 | 3 | 0 | 49.99 | 48.179 | 31.105 | 31.392 | 34.852 | 24.96 | 12.929 | 1 | 0 | 54.943 | 55.036 | 42.372 | 22.287 | 0 | 0 | 53.682 | 30.886 | [5 empty] | 0 | 18.598 | 13 | 2.8315 | 2.6163 | 1.5394 | 1.3636 | 1.2526 | 44.239
11/14/09 | 10:56 | 1 | 17.524 | 0 | 3 | 0 | 50.494 | 49.418 | 31.08 | 31.225 | 35.416 | 25.009 | 13.027 | 2 | 0 | 54.943 | 55.013 | 42.372 | 22.309 | 0 | 0 | 53.659 | 30.886 | [5 empty] | 17.524 | 19.269 | 14 | 2.8029 | 2.5891 | 1.5382 | 1.3636 | 1.2255 | 43.7216
11/14/09 | 10:57 | 0 | 17.524 | 0 | 2 | 0 | 41.126 | 49.899 | 30.936 | 31.225 | 28.26 | 24.935 | 13.004 | 1 | 0 | 54.922 | 54.99 | 42.42 | 22.407 | 0 | 0 | 53.659 | 30.862 | [5 empty] | 0 | 9.901 | 15 | 2.8096 | 2.5955 | 1.5385 | 1.3636 | 1.2319 | 43.844
11/14/09 | 10:58 | 0 | 17.524 | 0 | 3 | 0 | 34.663 | 43.264 | 31.007 | 31.151 | 25.973 | 24.96 | 12.831 | 0 | 0 | 54.922 | 54.966 | 42.442 | 22.407 | 0 | 0 | 53.659 | 30.886 | [5 empty] | 0 | 3.512 | 16 | 2.86 | 2.6434 | 1.5405 | 1.3636 | 1.2797 | 44.7461
11/14/09 | 10:59 | 0 | 17.499 | 0 | 3 | 0 | 32.783 | 35.579 | 31.031 | 31.105 | 25.08 | 25.009 | 12.632 | 1 | 0 | 54.922 | 54.966 | 42.442 | 22.407 | 0 | 0 | 53.659 | 30.911 | [5 empty] | 0 | 1.678 | 17 | 2.918 | 2.6985 | 1.5429 | 1.3636 | 1.3348 | 45.7452
11/14/09 | 11:00 | 0 | 17.524 | 0 | 2 | 0 | 32.044 | 33.299 | 30.936 | 31.105 | 26.333 | 25.056 | 12.682 | 0 | 0 | 54.922 | 54.997 | 42.406 | 22.346 | 0 | 0 | 53.598 | 30.921 | [5 empty] | 0 | 0.939 | 18 | 2.9034 | 2.6846 | 1.5423 | 1.3636 | 1.321 | 45.4979
11/14/09 | 11:01 | 0 | 17.419 | 0 | 3 | 0 | 31.627 | 32.372 | 30.808 | 31.024 | 24.69 | 24.931 | 12.652 | 0 | 0 | 54.866 | 54.889 | 42.365 | 22.28 | 0 | 0 | 53.514 | 30.904 | [5 empty] | 0 | 0.603 | 19 | 2.9121 | 2.6929 | 1.5426 | 1.3636 | 1.3293 | 45.6465
11/14/09 | 11:02 | 0 | 17.444 | 0 | 3 | 0 | 31.433 | 31.941 | 30.712 | 30.999 | 24.69 | 24.882 | 12.677 | 0 | 0 | 54.866 | 54.889 | 42.341 | 22.209 | 0 | 0 | 53.514 | 30.904 | [5 empty] | 0 | 0.434 | 20 | 2.9049 | 2.686 | 1.5423 | 1.3636 | 1.3224 | 45.5227
11/14/09 | 11:03 | 0 | 17.444 | 0 | 3 | 0 | 31.242 | 31.651 | 30.614 | 30.879 | 24.617 | 24.931 | 12.602 | 0 | 0 | 54.866 | 54.889 | 42.269 | 22.209 | 0 | 0 | 53.514 | 30.928 | [5 empty] | 0 | 0.363 | 21 | 2.9267 | 2.7068 | 1.5432 | 1.3636 | 1.3431 | 45.8923
11/14/09 | 11:04 | 0 | 17.426 | 0 | 2 | 0 | 31.08 | 31.49 | 30.744 | 30.84 | 25.902 | 24.938 | 12.685 | 0 | 0 | 54.873 | 54.896 | 42.3 | 22.263 | 0 | 0 | 53.498 | 30.985 | [5 empty] | 0 | 0.24 | 22 | 2.9025 | 2.6838 | 1.5423 | 1.3636 | 1.3202 | 45.483
11/14/09 | 11:05 | 0 | 17.394 | 0 | 3 | 0 | 30.808 | 31.193 | 30.759 | 30.904 | 24.401 | 24.81 | 12.677 | 0 | 0 | 54.775 | 54.866 | 42.224 | 22.209 | 0 | 0 | 53.468 | 30.977 | [5 empty] | 0 | -0.096 | 23 | 2.9049 | 2.686 | 1.5423 | 1.3636 | 1.3224 | 45.5227
11/14/09 | 11:06 | 0 | 17.451 | 0 | 3 | 0 | 30.886 | 31.031 | 30.72 | 31.009 | 28.913 | 24.889 | 12.931 | 0 | 0 | 54.805 | 54.873 | 42.279 | 22.216 | 0 | 0 | 53.475 | 31.009 | [5 empty] | 0 | -0.123 | 24 | 2.8309 | 2.6157 | 1.5394 | 1.3636 | 1.2521 | 44.2285
11/14/09 | 11:07 | 0 | 17.444 | 0 | 3 | 0 | 43.374 | 30.953 | 30.543 | 30.904 | 32.94 | 24.832 | 12.873 | 0 | 0 | 54.775 | 54.821 | 42.2 | 22.231 | 0 | 0 | 53.535 | 30.977 | [5 empty] | 0 | 12.47 | 25 | 2.8478 | 2.6318 | 1.54 | 1.3636 | 1.2681 | 44.53
11/14/09 | 11:08 | 0 | 17.419 | 0 | 2 | 0 | 48.125 | 40.743 | 30.374 | 30.783 | 33.316 | 24.832 | 13.022 | 1 | 0 | 54.751 | 54.798 | 42.2 | 22.231 | 0 | 0 | 53.468 | 30.999 | [5 empty] | 0 | 17.342 | 26 | 2.8044 | 2.5905 | 1.5383 | 1.3636 | 1.2269 | 43.7483
11/14/09 | 11:09 | 1 | 17.419 | 0 | 3 | 0 | 49.57 | 47.231 | 30.278 | 30.614 | 33.574 | 24.786 | 12.999 | 2 | 0 | 54.705 | 54.775 | 42.248 | 22.304 | 0 | 0 | 53.444 | 30.977 | [5 empty] | 17.419 | 18.956 | 27 | 2.8111 | 2.5969 | 1.5385 | 1.3636 | 1.2332 | 43.8705
11/14/09 | 11:10 | 0 | 17.426 | 0 | 3 | 0 | 39.576 | 48.821 | 30.261 | 30.477 | 27.056 | 24.842 | 13.13 | 0 | 0 | 54.714 | 54.805 | 42.255 | 22.312 | 0 | 0 | 53.521 | 31.031 | [5 empty] | 0 | 9.099 | 28 | 2.7729 | 2.5606 | 1.537 | 1.3636 | 1.197 | 43.1664
11/14/09 | 11:11 | 0 | 17.451 | 0 | 3 | 0 | 33.605 | 41.643 | 30.237 | 30.381 | 24.408 | 24.913 | 13.253 | 1 | 0 | 54.714 | 54.758 | 42.279 | 22.336 | 0 | 0 | 53.475 | 31.056 | [5 empty] | 0 | 3.224 | 29 | 2.7371 | 2.5266 | 1.5356 | 1.3636 | 1.1629 | 42.4874
11/14/09 | 11:12 | 0 | 17.394 | 0 | 2 | 0 | 31.747 | 34.445 | 30.134 | 30.325 | 25.485 | 24.931 | 13.17 | 0 | 0 | 54.66 | 54.751 | 42.293 | 22.304 | 0 | 0 | 53.398 | 30.999 | [5 empty] | 0 | 1.422 | 30 | 2.7613 | 2.5495 | 1.5365 | 1.3636 | 1.1859 | 42.9475
11/14/09 | 11:13 | 0 | 17.451 | 0 | 3 | 0 | 31.105 | 32.213 | 30.092 | 30.286 | 24.744 | 24.962 | 13.673 | 0 | 0 | 54.691 | 54.758 | 42.3 | 22.312 | 0 | 0 | 53.384 | 31.056 | [5 empty] | 0 | 0.819 | 31 | 2.6148 | 2.4103 | 1.5306 | 1.3636 | 1.0467 | 40.0286
11/14/09 | 11:14 | 0 | 17.426 | 0 | 3 | 0 | 30.766 | 31.465 | 29.947 | 30.19 | 25.683 | 24.962 | 13.623 | 0 | 0 | 54.691 | 54.758 | 42.279 | 22.287 | 0 | 0 | 53.428 | 31.105 | [5 empty] | 0 | 0.576 | 32 | 2.6294 | 2.4242 | 1.5312 | 1.3636 | 1.0605 | 40.3333
11/14/09 | 11:15 | 0 | 17.451 | 0 | 2 | 0 | 30.502 | 31.031 | 29.781 | 30.117 | 25.541 | 24.938 | 13.452 | 0 | 0 | 54.714 | 54.758 | 42.279 | 22.263 | 0 | 0 | 53.475 | 31.129 | [5 empty] | 0 | 0.385 | 33 | 2.6792 | 2.4715 | 1.5332 | 1.3636 | 1.1079 | 41.3504
11/14/09 | 11:16 | 0 | 17.394 | 0 | 3 | 0 | 30.254 | 30.688 | 29.651 | 29.989 | 23.508 | 24.906 | 13.147 | 0 | 0 | 54.684 | 54.728 | 42.224 | 22.16 | 0 | 0 | 53.398 | 31.122 | [5 empty] | 0 | 0.265 | 34 | 2.768 | 2.5559 | 1.5368 | 1.3636 | 1.1923 | 43.0736
11/14/09 | 11:17 | 0 | 17.451 | 0 | 3 | 0 | 30.117 | 30.477 | 29.707 | 29.876 | 24.408 | 24.938 | 13.253 | 0 | 0 | 54.691 | 54.735 | 42.255 | 22.263 | 0 | 0 | 53.36 | 31.129 | [5 empty] | 0 | 0.241 | 35 | 2.7371 | 2.5266 | 1.5356 | 1.3636 | 1.1629 | 42.4874
11/14/09 | 11:18 | 0 | 17.477 | 0 | 3 | 0 | 29.947 | 30.261 | 29.803 | 29.852 | 23.251 | 24.864 | 13.08 | 0 | 0 | 54.667 | 54.714 | 42.207 | 22.263 | 0 | 0 | 53.337 | 31.08 | [5 empty] | 0 | 0.095 | 36 | 2.7875 | 2.5745 | 1.5376 | 1.3636 | 1.2108 | 43.4374
11/14/09 | 11:19 | 0 | 17.477 | 0 | 2 | 0 | 29.876 | 30.068 | 29.732 | 29.901 | 28.719 | 24.842 | 13.18 | 1 | 0 | 54.667 | 54.691 | 42.09 | 22.263 | 0 | 0 | 53.384 | 31.056 | [5 empty] | 0 | -0.025 | 37 | 2.7584 | 2.5468 | 1.5364 | 1.3636 | 1.1831 | 42.8925
11/14/09 | 11:20 | 0 | 17.451 | 0 | 3 | 0 | 43.078 | 29.972 | 29.562 | 29.901 | 31.754 | 24.818 | 13.203 | 0 | 0 | 54.621 | 54.667 | 42.159 | 22.3 | 0 | 0 | 53.416 | 31.092 | [5 empty] | 0 | 13.177 | 38 | 2.7517 | 2.5404 | 1.5361 | 1.3636 | 1.1768 | 42.7655
11/14/09 | 11:21 | 0 | 17.474 | 0 | 3 | 0 | 47.348 | 40.559 | 29.415 | 29.776 | 32.137 | 24.766 | 13.472 | 0 | 0 | 54.572 | 54.616 | 42.085 | 22.165 | 0 | 0 | 53.356 | 31.078 | [5 empty] | 0 | 17.572 | 39 | 2.6734 | 2.466 | 1.533 | 1.3636 | 1.1023 | 41.2334
11/14/09 | 11:22 | 0 | 17.449 | 0 | 2 | 0 | 48.839 | 46.363 | 29.415 | 29.68 | 32.615 | 24.766 | 13.449 | 2 | 0 | 54.548 | 54.663 | 42.157 | 22.236 | 0 | 0 | 53.356 | 31.102 | [5 empty] | 0 | 19.159 | 40 | 2.6801 | 2.4723 | 1.5332 | 1.3636 | 1.1087 | 41.3679
11/14/09 | 11:23 | 1 | 17.449 | 0 | 3 | 0 | 49.435 | 48.128 | 29.366 | 29.584 | 33.086 | 24.717 | 13.449 | 2 | 0 | 54.572 | 54.639 | 42.181 | 22.309 | 0 | 0 | 53.332 | 31.124 | [5 empty] | 17.449 | 19.851 | 41 | 2.6801 | 2.4723 | 1.5332 | 1.3636 | 1.1087 | 41.3679
11/14/09 | 11:24 | 0 | 17.449 | 0 | 3 | 0 | 47.096 | 48.839 | 29.415 | 29.535 | 27.439 | 24.717 | 13.522 | 1 | 0 | 54.548 | 54.616 | 42.202 | 22.26 | 0 | 0 | 53.356 | 31.102 | [5 empty] | 0 | 17.561 | 42 | 2.6588 | 2.4521 | 1.5324 | 1.3636 | 1.0885 | 40.9386
11/14/09 | 11:25 | 0 | 17.449 | 0 | 2 | 1 | 35.553 | 48.289 | 29.391 | 29.511 | 26.669 | 24.742 | 13.522 | 1 | 0 | 54.548 | 54.616 | 42.25 | 22.26 | 0 | 0 | 53.288 | 31.149 | [5 empty] | 0 | 6.042 | 43 | 2.6588 | 2.4521 | 1.5324 | 1.3636 | 1.0885 | 40.9386
11/14/09 | 11:26 | 0 | 17.449 | 0 | 3 | 0 | 32.017 | 37.528 | 29.391 | 29.511 | 26.019 | 24.766 | 13.67 | 0 | 0 | 54.572 | 54.639 | 42.226 | 22.26 | 0 | 0 | 53.265 | 31.149 | [5 empty] | 0 | 2.506 | 0 | 2.6157 | 2.4111 | 1.5306 | 1.3636 | 1.0475 | 40.047
11/14/09 | 11:27 | 0 | 17.424 | 0 | 2 | 0 | 30.788 | 32.874 | 29.32 | 29.486 | 25.512 | 24.862 | 13.721 | 0 | 0 | 54.572 | 54.616 | 42.274 | 22.26 | 0 | 0 | 53.174 | 31.173 | [5 empty] | 0 | 1.302 | 1 | 2.6008 | 2.397 | 1.5617 | 1.3953 | 1.0017 | 38.5136
11/14/09 | 11:28 | 0 | 17.424 | 0 | 3 | 0 | 30.259 | 31.367 | 29.271 | 29.44 | 26.453 | 24.886 | 13.844 | 0 | 0 | 54.572 | 54.616 | 42.298 | 22.236 | 0 | 0 | 53.218 | 31.198 | [5 empty] | 0 | 0.819 | 2 | 2.565 | 2.363 | 1.5603 | 1.3953 | 0.96763 | 37.724
11/14/09 | 11:29 | 0 | 17.399 | 0 | 3 | 0 | 29.994 | 30.644 | 29.175 | 29.391 | 26.645 | 24.862 | 13.967 | 0 | 0 | 54.572 | 54.616 | 42.226 | 22.309 | 0 | 0 | 53.195 | 31.173 | [5 empty] | 0 | 0.603 | 3 | 2.5292 | 2.3289 | 1.5588 | 1.3953 | 0.93359 | 36.9121
11/14/09 | 11:30 | 0 | 17.431 | 0 | 2 | 0 | 29.808 | 30.291 | 29.013 | 29.374 | 27.039 | 24.918 | 14.073 | 0 | 0 | 54.602 | 54.625 | 42.233 | 22.148 | 0 | 0 | 53.225 | 31.205 | [5 empty] | 0 | 0.434 | 4 | 2.4983 | 2.2996 | 1.5576 | 1.3953 | 0.90424 | 36.1938
11/14/09 | 11:31 | 0 | 17.431 | 0 | 3 | 0 | 29.616 | 30.001 | 29.038 | 29.182 | 27.736 | 24.894 | 14.173 | 0 | 0 | 54.579 | 54.602 | 42.14 | 22.292 | 0 | 0 | 53.204 | 31.23 | [5 empty] | 0 | 0.434 | 5 | 2.4692 | 2.2719 | 1.5564 | 1.3953 | 0.87656 | 35.4996
11/14/09 | 11:32 | 0 | 17.456 | 0 | 3 | 0 | 29.374 | 29.761 | 29.229 | 29.229 | 25.666 | 24.869 | 14.196 | 0 | 0 | 54.579 | 54.602 | 42.164 | 22.268 | 0 | 0 | 53.225 | 31.23 | [5 empty] | 0 | 0.145 | 6 | 2.4625 | 2.2655 | 1.5561 | 1.3953 | 0.8702 | 35.3376
11/14/09 | 11:33 | 0 | 17.424 | 0 | 3 | 0 | 29.246 | 29.464 | 29.342 | 29.391 | 25.61 | 24.815 | 14.065 | 1 | 0 | 54.525 | 54.525 | 42.064 | 22.165 | 0 | 0 | 53.174 | 31.198 | [5 empty] | 0 | -0.145 | 7 | 2.5007 | 2.3018 | 1.5577 | 1.3953 | 0.90646 | 36.2486
11/14/09 | 11:34 | 0 | 17.431 | 0 | 2 | 0 | 32.718 | 29.352 | 29.352 | 29.592 | 31.134 | 24.798 | 13.924 | 0 | 0 | 54.511 | 54.555 | 42.071 | 22.172 | 0 | 0 | 53.248 | 31.23 | [5 empty] | 0 | 3.126 | 8 | 2.5417 | 2.3408 | 1.5593 | 1.3953 | 0.94549 | 37.1986
11/14/09 | 11:35 | 0 | 17.424 | 0 | 3 | 0 | 46.179 | 31.198 | 29.271 | 29.584 | 31.823 | 24.717 | 14.04 | 0 | 0 | 54.481 | 54.481 | 42.064 | 22.189 | 0 | 0 | 53.265 | 31.173 | [5 empty] | 0 | 16.595 | 9 | 2.508 | 2.3087 | 1.558 | 1.3953 | 0.91338 | 36.4193
11/14/09 | 11:36 | 0 | 17.409 | 0 | 3 | 0 | 43.056 | 44.372 | 29.182 | 29.543 | 27.231 | 24.703 | 14.05 | 1 | 0 | 54.464 | 54.488 | 42.047 | 22.197 | 0 | 0 | 53.272 | 31.276 | [5 empty] | 0 | 13.513 | 10 | 2.505 | 2.306 | 1.5579 | 1.3953 | 0.91061 | 36.3512
11/14/09 | 11:37 | 0 | 17.409 | 0 | 2 | 0 | 33.751 | 44.743 | 29.087 | 29.423 | 25.112 | 24.653 | 13.975 | 0 | 0 | 54.441 | 54.488 | 42.071 | 22.246 | 0 | 0 | 53.272 | 31.301 | [5 empty] | 0 | 4.328 | 11 | 2.5269 | 2.3267 | 1.5587 | 1.3953 | 0.93137 | 36.8585
11/14/09 | 11:38 | 0 | 17.376 | 0 | 3 | 0 | 31.004 | 34.943 | 29.055 | 29.32 | 24.551 | 24.671 | 13.992 | 1 | 0 | 54.411 | 54.457 | 42.064 | 22.285 | 0 | 0 | 53.241 | 31.269 | [5 empty] | 0 | 1.684 | 12 | 2.5219 | 2.322 | 1.5585 | 1.3953 | 0.92667 | 36.7443
11/14/09 | 11:39 | 0 | 17.431 | 0 | 2 | 0 | 30.121 | 31.566 | 28.964 | 29.229 | 24.533 | 24.725 | 13.924 | 0 | 0 | 54.441 | 54.464 | 42.116 | 22.268 | 0 | 0 | 53.248 | 31.276 | [5 empty] | 0 | 0.892 | 13 | 2.5417 | 2.3408 | 1.5593 | 1.3953 | 0.94549 | 37.1986
11/14/09 | 11:40 | 0 | 17.456 | 0 | 3 | 0 | 29.687 | 30.482 | 28.819 | 29.182 | 26.291 | 24.678 | 13.851 | 0 | 0 | 54.418 | 54.441 | 42.109 | 22.258 | 0 | 0 | 53.265 | 31.267 | [5 empty] | 0 | 0.505 | 14 | 2.563 | 2.361 | 1.5602 | 1.3953 | 0.96569 | 37.6784
11/14/09 | 11:41 | 0 | 17.469 | 0 | 3 | 0 | 29.462 | 29.991 | 28.689 | 29.028 | 24.185 | 24.739 | 13.889 | 0 | 0 | 54.457 | 54.481 | 42.133 | 22.233 | 0 | 0 | 53.22 | 31.34 | [5 empty] | 0 | 0.434 | 15 | 2.5519 | 2.3505 | 1.5598 | 1.3953 | 0.95518 | 37.4297
11/14/09 | 11:42 | 0 | 17.524 | 0 | 2 | 0 | 29.273 | 29.683 | 28.648 | 28.913 | 25.492 | 24.744 | 13.844 | 0 | 0 | 54.464 | 54.509 | 42.138 | 22.287 | 0 | 0 | 53.202 | 31.419 | [5 empty] | 0 | 0.36 | 16 | 2.565 | 2.363 | 1.5603 | 1.3953 | 0.96763 | 37.724
11/14/09 | 11:43 | 0 | 17.524 | 0 | 3 | 0 | 29.057 | 29.418 | 28.528 | 28.864 | 24.335 | 24.769 | 13.942 | 0 | 0 | 54.464 | 54.509 | 42.162 | 22.263 | 0 | 0 | 53.178 | 31.32 | [5 empty] | 0 | 0.193 | 17 | 2.5365 | 2.3359 | 1.5591 | 1.3953 | 0.94051 | 37.079
11/14/09 | 11:44 | 0 | 17.474 | 0 | 3 | 0 | 28.888 | 29.202 | 28.528 | 28.743 | 25.517 | 24.695 | 14.042 | 0 | 0 | 54.418 | 54.464 | 42.114 | 22.312 | 0 | 0 | 53.272 | 31.32 | [5 empty] | 0 | 0.145 | 18 | 2.5074 | 2.3082 | 1.558 | 1.3953 | 0.91283 | 36.4057
11/14/09 | 11:45 | 0 | 17.524 | 0 | 2 | 0 | 28.743 | 29.008 | 28.503 | 28.743 | 23.854 | 24.624 | 14.191 | 0 | 0 | 54.418 | 54.464 | 42.138 | 22.214 | 0 | 0 | 53.272 | 31.345 | [5 empty] | 0 | 0 | 19 | 2.464 | 2.2669 | 1.5562 | 1.3953 | 0.87158 | 35.3729
11/14/09 | 11:46 | 1 | 17.474 | 0 | 3 | 0 | 32.044 | 28.839 | 28.503 | 28.719 | 30.045 | 24.649 | 14.216 | 0 | 0 | 54.394 | 54.441 | 42.09 | 22.192 | 0 | 0 | 53.272 | 31.37 | [5 empty] | 17.474 | 3.325 | 20 | 2.4567 | 2.26 | 1.5559 | 1.3953 | 0.86466 | 35.1961
11/14/09 | 11:47 | 0 | 17.474 | 0 | 3 | 0 | 45.682 | 30.526 | 28.479 | 28.694 | 30.695 | 24.575 | 14.14 | 0 | 0 | 54.394 | 54.418 | 42.068 | 22.143 | 0 | 0 | 53.293 | 31.345 | [5 empty] | 0 | 16.988 | 21 | 2.4788 | 2.281 | 1.5568 | 1.3953 | 0.8857 | 35.7305
11/14/09 | 11:48 | 0 | 17.499 | 1 | 2 | 0 | 48.179 | 43.877 | 28.479 | 28.694 | 31.249 | 24.553 | 14.216 | 2 | 0 | 54.348 | 54.394 | 42.021 | 22.263 | 0 | 0 | 53.316 | 31.345 | [5 empty] | 0 | 19.485 | 22 | 2.4567 | 2.26 | 1.5559 | 1.3953 | 0.86466 | 35.1961
11/14/09 | 11:49 | 0 | 17.451 | 0 | 3 | 0 | 49.005 | 47.217 | 28.454 | 28.672 | 31.828 | 24.504 | 14.264 | 2 | 0 | 54.348 | 54.394 | 42.068 | 22.238 | 0 | 0 | 53.316 | 31.32 | [5 empty] | 0 | 20.333 | 23 | 2.4427 | 2.2467 | 1.5553 | 1.3953 | 0.85138 | 34.8536
11/14/09 | 11:50 | 1 | 17.474 | 0 | 3 | 0 | 49.257 | 48.296 | 28.503 | 28.623 | 32.429 | 24.504 | 14.264 | 1 | 0 | 54.303 | 54.371 | 42.09 | 22.263 | 0 | 0 | 53.293 | 31.345 | [5 empty] | 17.474 | 20.634 | 24 | 2.4427 | 2.2467 | 1.5553 | 1.3953 | 0.85138 | 34.8536
11/14/09 | 11:51 | 0 | 17.487 | 0 | 2 | 0 | 43.535 | 48.695 | 28.537 | 28.633 | 27.405 | 24.538 | 14.274 | 2 | 0 | 54.359 | 54.404 | 42.171 | 22.226 | 0 | 0 | 53.304 | 31.404 | [5 empty] | 0 | 14.902 | 25 | 2.4398 | 2.244 | 1.5552 | 1.3953 | 0.84861 | 34.7817
11/14/09 | 11:52 | 0 | 17.451 | 0 | 3 | 0 | 33.725 | 45.978 | 28.479 | 28.599 | 27.25 | 24.504 | 14.216 | 0 | 0 | 54.327 | 54.394 | 42.186 | 22.287 | 0 | 0 | 53.225 | 31.37 | [5 empty] | 0 | 5.126 | 26 | 2.4567 | 2.26 | 1.5559 | 1.3953 | 0.86466 | 35.1961
11/14/09 | 11:53 | 0 | 17.451 | 0 | 2 | 0 | 30.791 | 35.347 | 28.43 | 28.552 | 24.528 | 24.575 | 14.191 | 0 | 0 | 54.348 | 54.394 | 42.162 | 22.358 | 0 | 0 | 53.202 | 31.394 | [5 empty] | 0 | 2.239 | 27 | 2.464 | 2.2669 | 1.5562 | 1.3953 | 0.87158 | 35.3729
11/14/09 | 11:54 | 0 | 17.451 | 0 | 3 | 0 | 29.756 | 31.585 | 28.334 | 28.528 | 25.009 | 24.649 | 14.14 | 1 | 0 | 54.371 | 54.371 | 42.231 | 22.407 | 0 | 0 | 53.178 | 31.345 | [5 empty] | 0 | 1.228 | 28 | 2.4788 | 2.281 | 1.5568 | 1.3953 | 0.8857 | 35.7305
11/14/09 | 11:55 | 0 | 17.474 | 0 | 3 | 0 | 29.322 | 30.261 | 28.309 | 28.503 | 24.695 | 24.649 | 14.042 | 0 | 0 | 54.371 | 54.394 | 42.209 | 22.287 | 0 | 0 | 53.134 | 31.394 | [5 empty] | 0 | 0.819 | 29 | 2.5074 | 2.3082 | 1.558 | 1.3953 | 0.91283 | 36.4057
11/14/09 | 11:56 | 0 | 17.474 | 0 | 2 | 0 | 29.033 | 29.683 | 28.189 | 28.454 | 24.166 | 24.673 | 14.289 | 0 | 0 | 54.394 | 54.418 | 42.231 | 22.287 | 0 | 0 | 53.157 | 31.394 | [5 empty] | 0 | 0.579 | 30 | 2.4354 | 2.2398 | 1.555 | 1.3953 | 0.84446 | 34.6736
11/14/09 | 11:57 | 0 | 17.451 | 0 | 3 | 0 | 28.817 | 29.322 | 28.118 | 28.358 | 24.84 | 24.649 | 14.238 | 0 | 0 | 54.394 | 54.394 | 42.162 | 22.312 | 0 | 0 | 53.178 | 31.394 | [5 empty] | 0 | 0.459 | 31 | 2.4503 | 2.2539 | 1.5556 | 1.3953 | 0.85857 | 35.0396
11/14/09 | 11:58 | 0 | 17.499 | 0 | 3 | 0 | 28.648 | 29.033 | 28.165 | 28.263 | 24.408 | 24.6 | 13.967 | 0 | 0 | 54.394 | 54.371 | 42.186 | 22.214 | 0 | 0 | 53.202 | 31.419 | [5 empty] | 0 | 0.385 | 32 | 2.5292 | 2.3289 | 1.5588 | 1.3953 | 0.93359 | 36.9121
11/14/09 | 11:59 | 0 | 17.451 | 0 | 2 | 0 | 28.479 | 28.839 | 28.383 | 28.334 | 25.083 | 24.575 | 13.771 | 0 | 0 | 54.371 | 54.371 | 42.114 | 22.238 | 0 | 0 | 53.202 | 31.394 | [5 empty] | 0 | 0.145 | 33 | 2.5863 | 2.3832 | 1.5612 | 1.3953 | 0.98784 | 38.1953
11/14/09 | 12:00 | 0 | 17.426 | 0 | 3 | 0 | 28.407 | 28.623 | 28.528 | 28.552 | 25.588 | 24.575 | 13.67 | 0 | 0 | 54.348 | 54.348 | 42.068 | 22.238 | 0 | 0 | 53.199 | 31.392 | [5 empty] | 0 | -0.145 | 34 | 2.6157 | 2.4111 | 1.5623 | 1.3953 | 1.0158 | 38.8346
11/14/09 | 12:01 | 0 | 17.401 | 0 | 3 | 0 | 37.177 | 28.454 | 28.574 | 28.67 | 30.452 | 24.501 | 13.178 | 0 | 0 | 54.299 | 54.275 | 41.946 | 22.189 | 0 | 0 | 53.176 | 31.343 | [5 empty] | 0 | 8.507 | 35 | 2.759 | 2.5473 | 1.5681 | 1.3953 | 1.152 | 41.7541
11/14/09 | 12:02 | 0 | 17.401 | 0 | 3 | 0 | 46.09 | 34.357 | 28.574 | 28.79 | 31.031 | 24.455 | 13.25 | 1 | 0 | 54.275 | 54.275 | 41.994 | 22.238 | 0 | 0 | 53.199 | 31.343 | [5 empty] | 0 | 17.3 | 36 | 2.738 | 2.5274 | 1.5673 | 1.3953 | 1.1321 | 41.3459
11/14/09 | 12:03 | 0 | 17.376 | 0 | 3 | 0 | 47.649 | 44.944 | 28.476 | 28.765 | 31.512 | 24.43 | 13.67 | 1 | 0 | 54.275 | 54.252 | 41.994 | 22.287 | 0 | 0 | 53.176 | 31.343 | [5 empty] | 0 | 18.884 | 37 | 2.6157 | 2.4111 | 1.5623 | 1.3953 | 1.0158 | 38.8346
11/14/09 | 12:04 | 1 | 17.401 | 0 | 2 | 0 | 48.223 | 46.984 | 28.454 | 28.694 | 32.139 | 24.455 | 13.793 | 2 | 0 | 54.252 | 54.252 | 42.064 | 22.263 | 0 | 0 | 53.153 | 31.32 | [5 empty] | 17.401 | 19.529 | 38 | 2.5799 | 2.3771 | 1.5609 | 1.3953 | 0.98175 | 38.0541
11/14/09 | 12:05 | 0 | 17.401 | 0 | 3 | 0 | 48.681 | 47.602 | 28.454 | 28.599 | 32.876 | 24.455 | 13.942 | 1 | 0 | 54.231 | 54.252 | 42.088 | 22.214 | 0 | 0 | 53.153 | 31.32 | [5 empty] | 0 | 20.082 | 39 | 2.5365 | 2.3359 | 1.5591 | 1.3953 | 0.94051 | 37.079
11/14/09 | 12:06 | 0 | 17.401 | 0 | 3 | 0 | 48.818 | 48.109 | 28.405 | 28.55 | 33.629 | 24.479 | 13.942 | 2 | 0 | 54.231 | 54.252 | 42.111 | 22.214 | 0 | 0 | 53.106 | 31.32 | [5 empty] | 0 | 20.268 | 40 | 2.5365 | 2.3359 | 1.5591 | 1.3953 | 0.94051 | 37.079
11/14/09 | 12:07 | 1 | 17.401 | 0 | 3 | 0 | 48.933 | 48.452 | 28.405 | 28.525 | 34.45 | 24.501 | 13.919 | 2 | 0 | 54.252 | 54.252 | 42.159 | 22.287 | 0 | 0 | 53.083 | 31.367 | [5 empty] | 17.401 | 20.408 | 41 | 2.5432 | 2.3422 | 1.5594 | 1.3953 | 0.94687 | 37.2317
11/14/09 | 12:08 | 0 | 17.376 | 0 | 2 | 1 | 49.003 | 48.566 | 28.331 | 28.525 | 35.39 | 24.646 | 14.238 | 2 | 0 | 54.252 | 54.275 | 42.183 | 22.287 | 0 | 0 | 53.083 | 31.343 | [5 empty] | 0 | 20.478 | 42 | 2.4503 | 2.2539 | 1.5556 | 1.3953 | 0.85857 | 35.0396
11/14/09 | 12:09 | 0 | 17.426 | 0 | 3 | 0 | 48.979 | 48.681 | 28.43 | 28.476 | 36.261 | 24.646 | 14.412 | 1 | 0 | 54.299 | 54.252 | 42.183 | 22.309 | 0 | 0 | 53.083 | 31.296 | [5 empty] | 0 | 20.503 | 0 | 2.3996 | 2.2058 | 1.5536 | 1.3953 | 0.81041 | 33.7723
11/14/09 | 12:10 | 0 | 17.426 | 0 | 3 | 0 | 49.162 | 48.751 | 28.501 | 28.525 | 37.129 | 24.72 | 14.362 | 2 | 0 | 54.322 | 54.252 | 42.205 | 22.334 | 0 | 0 | 53.129 | 31.367 | [5 empty] | 0 | 20.637 | 1 | 2.4142 | 2.2196 | 1.9235 | 1.7647 | 0.45489 | 18.8425
11/14/09 | 12:11 | 1 | 17.401 | 0 | 2 | 0 | 49.46 | 48.818 | 28.67 | 28.599 | 34.404 | 24.72 | 14.191 | 1 | 0 | 54.345 | 54.252 | 42.205 | 22.334 | 0 | 0 | 53.106 | 31.343 | [5 empty] | 17.401 | 20.861 | 2 | 2.464 | 2.2669 | 1.9256 | 1.7647 | 0.50223 | 20.3827
11/14/09 | 12:12 | 0 | 17.406 | 0 | 3 | 0 | 37.299 | 49.19 | 28.915 | 28.795 | 30.097 | 24.869 | 14.145 | 1 | 0 | 54.373 | 54.303 | 42.257 | 22.388 | 0 | 0 | 53.09 | 31.396 | [5 empty] | 0 | 8.504 | 3 | 2.4774 | 2.2797 | 1.9261 | 1.7647 | 0.51496 | 20.7864
11/14/09 | 12:13 | 0 | 17.401 | 0 | 3 | 0 | 32.26 | 39.291 | 29.15 | 29.008 | 29.584 | 24.84 | 14.213 | 1 | 0 | 54.369 | 54.275 | 42.253 | 22.407 | 0 | 0 | 53.062 | 31.392 | [5 empty] | 0 | 3.252 | 4 | 2.4576 | 2.2608 | 1.9253 | 1.7647 | 0.49614 | 20.188
11/14/09 | 12:14 | 0 | 17.406 | 0 | 3 | 0 | 30.771 | 33.139 | 29.518 | 29.302 | 28.989 | 24.94 | 14.12 | 0 | 0 | 54.397 | 54.28 | 42.281 | 22.268 | 0 | 0 | 53.066 | 31.47 | [5 empty] | 0 | 1.469 | 5 | 2.4847 | 2.2866 | 1.9264 | 1.7647 | 0.52188 | 21.004
11/14/09 | 12:15 | 0 | 17.406 | 0 | 2 | 0 | 30.313 | 31.301 | 29.879 | 29.638 | 27.471 | 24.965 | 14.294 | 0 | 0 | 54.397 | 54.259 | 42.233 | 22.292 | 0 | 0 | 53.02 | 31.396 | [5 empty] | 0 | 0.675 | 6 | 2.434 | 2.2384 | 1.9243 | 1.7647 | 0.47371 | 19.4625
11/14/09 | 12:16 | 0 | 17.436 | 0 | 3 | 0 | 30.271 | 30.705 | 30.173 | 30.102 | 27.716 | 24.994 | 14.274 | 0 | 0 | 54.425 | 54.264 | 42.241 | 22.224 | 0 | 0 | 53.071 | 31.45 | [5 empty] | 0 | 0.169 | 7 | 2.4398 | 2.244 | 1.9246 | 1.7647 | 0.47925 | 19.643
11/14/09 | 12:17 | 0 | 17.411 | 0 | 3 | 0 | 30.391 | 30.56 | 30.271 | 30.416 | 26.321 | 24.923 | 14.201 | 0 | 0 | 54.401 | 54.264 | 42.193 | 22.297 | 0 | 0 | 53.071 | 31.45 | [5 empty] | 0 | -0.025 | 8 | 2.4611 | 2.2642 | 1.9254 | 1.7647 | 0.49946 | 20.2943
11/14/09 | 12:18 | 0 | 17.411 | 0 | 3 | 0 | 30.582 | 30.582 | 30.416 | 30.56 | 29.163 | 24.899 | 14.324 | 0 | 0 | 54.401 | 54.24 | 42.217 | 22.346 | 0 | 0 | 53.118 | 31.401 | [5 empty] | 0 | 0.022 | 9 | 2.4253 | 2.2301 | 1.924 | 1.7647 | 0.46541 | 19.1902
11/14/09 | 12:19 | 0 | 17.461 | 0 | 3 | 0 | 30.607 | 30.681 | 30.462 | 30.607 | 26.343 | 24.828 | 14.027 | 0 | 0 | 54.355 | 54.24 | 42.169 | 22.322 | 0 | 0 | 53.071 | 31.401 | [5 empty] | 0 | 0 | 10 | 2.5117 | 2.3123 | 1.9275 | 1.7647 | 0.54762 | 21.8025
11/14/09 | 12:20 | 0 | 17.411 | 0 | 2 | 0 | 30.607 | 30.705 | 30.367 | 30.631 | 26.586 | 24.803 | 14.002 | 0 | 0 | 54.308 | 54.194 | 42.145 | 22.248 | 0 | 0 | 53.05 | 31.355 | [5 empty] | 0 | -0.024 | 11 | 2.519 | 2.3192 | 1.9278 | 1.7647 | 0.55454 | 22.0142
11/14/09 | 12:21 | 0 | 17.386 | 0 | 3 | 0 | 30.609 | 30.656 | 30.246 | 30.511 | 29.114 | 24.729 | 13.831 | 0 | 0 | 54.266 | 54.149 | 42.076 | 22.226 | 0 | 0 | 53.027 | 31.33 | [5 empty] | 0 | 0.098 | 12 | 2.5688 | 2.3666 | 1.9298 | 1.7647 | 0.60187 | 23.43
11/14/09 | 12:22 | 0 | 17.411 | 0 | 3 | 0 | 43.346 | 30.609 | 30.126 | 30.44 | 32.795 | 24.658 | 13.904 | 0 | 0 | 54.219 | 54.128 | 42.054 | 22.177 | 0 | 0 | 52.959 | 31.33 | [5 empty] | 0 | 12.906 | 13 | 2.5476 | 2.3464 | 1.9289 | 1.7647 | 0.58167 | 22.8324
11/14/09 | 12:23 | 0 | 17.386 | 0 | 3 | 0 | 48.027 | 41.159 | 29.957 | 30.32 | 33.263 | 24.563 | 13.781 | 1 | 0 | 54.196 | 54.105 | 42.054 | 22.177 | 0 | 0 | 52.912 | 31.379 | [5 empty] | 0 | 17.707 | 14 | 2.5834 | 2.3804 | 1.9304 | 1.7647 | 0.61571 | 23.8337
11/14/09 | 12:24 | 0 | 17.338 | 0 | 3 | 0 | 45.896 | 46.972 | 29.79 | 30.126 | 29.332 | 24.514 | 13.781 | 1 | 0 | 54.173 | 54.082 | 42.03 | 22.152 | 0 | 0 | 52.866 | 31.355 | [5 empty] | 0 | 15.77 | 15 | 2.5834 | 2.3804 | 1.9304 | 1.7647 | 0.61571 | 23.8337
11/14/09 | 12:25 | 0 | 17.313 | 0 | 2 | 0 | 35.167 | 46.582 | 29.646 | 30.006 | 27.429 | 24.563 | 13.756 | 1 | 0 | 54.128 | 54.058 | 42.076 | 22.226 | 0 | 0 | 52.912 | 31.355 | [5 empty] | 0 | 5.161 | 16 | 2.5907 | 2.3873 | 1.9307 | 1.7647 | 0.62263 | 24.0338
11/14/09 | 12:26 | 0 | 17.313 | 0 | 3 | 0 | 31.933 | 36.273 | 29.668 | 29.886 | 26.201 | 24.538 | 13.706 | 0 | 0 | 54.149 | 54.058 | 42.076 | 22.226 | 0 | 0 | 52.889 | 31.355 | [5 empty] | 0 | 2.047 | 17 | 2.6052 | 2.4012 | 1.9313 | 1.7647 | 0.63647 | 24.4308
11/14/09 | 12:27 | 0 | 17.338 | 0 | 3 | 0 | 30.825 | 32.414 | 29.621 | 29.812 | 26.441 | 24.538 | 13.706 | 0 | 0 | 54.128 | 54.058 | 42.099 | 22.226 | 0 | 0 | 52.866 | 31.33 | [5 empty] | 0 | 1.013 | 18 | 2.6052 | 2.4012 | 1.9313 | 1.7647 | 0.63647 | 24.4308
11/14/09 | 12:28 | 0 | 17.338 | 0 | 2 | 0 | 30.367 | 31.164 | 29.501 | 29.79 | 27.549 | 24.563 | 13.706 | 0 | 0 | 54.149 | 54.058 | 42.099 | 22.177 | 0 | 0 | 52.821 | 31.306 | [5 empty] | 0 | 0.577 | 19 | 2.6052 | 2.4012 | 1.9313 | 1.7647 | 0.63647 | 24.4308
11/14/09 | 12:29 | 0 | 17.371 | 0 | 3 | 0 | 30.109 | 30.641 | 29.435 | 29.724 | 27.363 | 24.546 | 13.839 | 0 | 0 | 54.135 | 54.065 | 42.107 | 22.209 | 0 | 0 | 52.896 | 31.362 | [5 empty] | 0 | 0.385 | 20 | 2.5665 | 2.3644 | 1.9297 | 1.7647 | 0.59966 | 23.365
11/14/09 | 12:30 | 0 | 17.313 | 0 | 3 | 0 | 29.837 | 30.296 | 29.258 | 29.668 | 27.476 | 24.563 | 13.831 | 1 | 0 | 54.105 | 54.035 | 42.076 | 22.177 | 0 | 0 | 52.821 | 31.306 | [5 empty] | 0 | 0.169 | 21 | 2.5688 | 2.3666 | 1.9298 | 1.7647 | 0.60187 | 23.43
11/14/09 | 12:31 | 0 | 17.371 | 0 | 3 | 0 | 29.749 | 30.014 | 29.315 | 29.533 | 24.931 | 24.472 | 13.864 | 0 | 0 | 54.112 | 54.065 | 42.037 | 22.184 | 0 | 0 | 52.852 | 31.338 | [5 empty] | 0 | 0.216 | 22 | 2.5592 | 2.3574 | 1.9294 | 1.7647 | 0.59274 | 23.1611
11/14/09 | 12:32 | 0 | 17.313 | 0 | 3 | 0 | 29.548 | 29.837 | 29.307 | 29.523 | 25.357 | 24.44 | 13.854 | 0 | 0 | 54.058 | 54.012 | 42.054 | 22.201 | 0 | 0 | 52.889 | 31.306 | [5 empty] | 0 | 0.025 | 23 | 2.5621 | 2.3602 | 1.9295 | 1.7647 | 0.59551 | 23.2428
11/14/09 | 12:33 | 0 | 17.346 | 0 | 2 | 0 | 29.484 | 29.7 | 29.315 | 29.629 | 23.486 | 24.425 | 13.788 | 0 | 0 | 54.089 | 54.021 | 42.037 | 22.209 | 0 | 0 | 52.943 | 31.338 | [5 empty] | 0 | -0.145 | 24 | 2.5813 | 2.3785 | 1.9303 | 1.7647 | 0.61378 | 23.7775
11/14/09 | 12:34 | 0 | 17.338 | 0 | 3 | 0 | 33.239 | 29.523 | 29.258 | 29.501 | 30.776 | 24.345 | 13.831 | 0 | 0 | 54.035 | 53.991 | 42.03 | 22.128 | 0 | 0 | 52.936 | 31.306 | [5 empty] | 0 | 3.738 | 25 | 2.5688 | 2.3666 | 1.9298 | 1.7647 | 0.60187 | 23.43
11/14/09 | 12:35 | 1 | 17.338 | 1 | 3 | 0 | 45.46 | 32.392 | 29.163 | 29.452 | 31.499 | 24.273 | 13.781 | 0 | 0 | 54.035 | 53.991 | 42.054 | 22.081 | 0 | 0 | 52.889 | 31.33 | [5 empty] | 17.338 | 16.008 | 26 | 2.5834 | 2.3804 | 1.9304 | 1.7647 | 0.61571 | 23.8337
11/14/09 | 12:36 | 0 | 17.313 | 0 | 3 | 0 | 47.271 | 44.379 | 29.043 | 29.356 | 31.983 | 24.224 | 13.756 | 1 | 0 | 54.035 | 53.991 | 41.982 | 22.152 | 0 | 0 | 52.889 | 31.306 | [5 empty] | 0 | 17.915 | 27 | 2.5907 | 2.3873 | 1.9307 | 1.7647 | 0.62263 | 24.0338
11/14/09 | 12:37 | 0 | 17.306 | 0 | 3 | 0 | 47.929 | 46.622 | 28.962 | 29.204 | 32.456 | 24.193 | 13.673 | 2 | 0 | 53.96 | 53.914 | 41.999 | 22.121 | 0 | 0 | 52.835 | 31.298 | [5 empty] | 0 | 18.725 | 28 | 2.6148 | 2.4103 | 1.9317 | 1.7647 | 0.64561 | 24.6903
11/14/09 | 12:38 | 1 | 17.361 | 0 | 3 | 0 | 48.487 | 47.455 | 28.969 | 29.114 | 33.098 | 24.273 | 13.879 | 2 | 0 | 54.012 | 53.944 | 42.076 | 22.201 | 0 | 0 | 52.842 | 31.355 | [5 empty] | 17.361 | 19.373 | 29 | 2.5548 | 2.3533 | 1.9292 | 1.7647 | 0.58859 | 23.0382
11/14/09 | 12:39 | 0 | 17.361 | 0 | 2 | 0 | 48.783 | 47.959 | 28.947 | 29.114 | 33.993 | 24.32 | 13.904 | 1 | 0 | 54.012 | 53.967 | 42.123 | 22.201 | 0 | 0 | 52.775 | 31.404 | [5 empty] | 0 | 19.669 | 30 | 2.5476 | 2.3464 | 1.9289 | 1.7647 | 0.58167 | 22.8324
11/14/09 | 12:40 | 0 | 17.328 | 0 | 3 | 0 | 48.87 | 48.387 | 28.937 | 29.011 | 34.83 | 24.337 | 13.846 | 2 | 0 | 53.981 | 53.937 | 42.126 | 22.157 | 0 | 0 | 52.73 | 31.382 | [5 empty] | 0 | 19.859 | 31 | 2.5644 | 2.3624 | 1.9296 | 1.7647 | 0.59772 | 23.308
11/14/09 | 12:41 | 0 | 17.328 | 0 | 3 | 0 | 48.891 | 48.592 | 28.937 | 29.011 | 35.794 | 24.408 | 13.922 | 1 | 0 | 54.026 | 53.935 | 42.138 | 22.216 | 0 | 0 | 52.765 | 31.347 | [5 empty] | 0 | 19.88 | 32 | 2.5423 | 2.3414 | 1.9287 | 1.7647 | 0.57668 | 22.6835
11/14/09 | 12:42 | 0 | 17.328 | 0 | 3 | 1 | 49.166 | 48.615 | 28.986 | 29.057 | 34.359 | 24.457 | 14.193 | 2 | 0 | 54.026 | 53.958 | 42.186 | 22.192 | 0 | 0 | 52.742 | 31.323 | [5 empty] | 0 | 20.109 | 33 | 2.4634 | 2.2664 | 1.9255 | 1.7647 | 0.50167 | 20.365
11/14/09 | 12:43 | 0 | 17.306 | 0 | 2 | 0 | 36.873 | 48.776 | 29.106 | 29.082 | 30.141 | 24.528 | 14.241 | 1 | 0 | 54.072 | 53.958 | 42.162 | 22.096 | 0 | 0 | 52.698 | 31.323 | [5 empty] | 0 | 7.791 | 0 | 2.4494 | 2.2531 | 1.925 | 1.7647 | 0.48839 | 19.9388
11/14/09 | 12:44 | 0 | 17.306 | 0 | 3 | 0 | 32.213 | 38.495 | 29.226 | 29.202 | 29.442 | 24.577 | 14.367 | 0 | 0 | 54.096 | 53.958 | 42.186 | 22.241 | 0 | 0 | 52.698 | 31.347 | [5 empty] | 0 | 3.011 | 1 | 2.4127 | 2.2182 | 1.5873 | 1.4286 | 0.78964 | 32.7282
11/14/09 | 12:45 | 0 | 17.328 | 0 | 3 | 0 | 30.793 | 32.95 | 29.42 | 29.347 | 28.167 | 24.673 | 14.588 | 0 | 0 | 54.119 | 53.958 | 42.186 | 22.17 | 0 | 0 | 52.698 | 31.323 | [5 empty] | 0 | 1.446 | 2 | 2.3484 | 2.157 | 1.5847 | 1.4286 | 0.72847 | 31.0202
11/14/09 | 12:46 | 0 | 17.328 | 0 | 3 | 0 | 30.261 | 31.274 | 29.66 | 29.587 | 28.792 | 24.698 | 14.661 | 0 | 0 | 54.119 | 53.958 | 42.138 | 22.096 | 0 | 0 | 52.674 | 31.323 | [5 empty] | 0 | 0.674 | 3 | 2.3271 | 2.1368 | 1.5839 | 1.4286 | 0.70826 | 30.4352
11/14/09 | 12:47 | 0 | 17.275 | 0 | 3 | 0 | 30.09 | 30.595 | 29.896 | 29.847 | 27.969 | 24.619 | 14.558 | 1 | 0 | 54.091 | 53.93 | 42.085 | 22.162 | 0 | 0 | 52.67 | 31.318 | [5 empty] | 0 | 0.243 | 4 | 2.3571 | 2.1653 | 1.5851 | 1.4286 | 0.73677 | 31.2575
11/14/09 | 12:48 | 0 | 17.306 | 0 | 3 | 0 | 30.141 | 30.335 | 30.07 | 30.166 | 28.528 | 24.649 | 14.512 | 0 | 0 | 54.119 | 53.911 | 42.09 | 22.072 | 0 | 0 | 52.742 | 31.298 | [5 empty] | 0 | -0.025 | 5 | 2.3705 | 2.1781 | 1.5856 | 1.4286 | 0.74951 | 31.618
11/14/09 | 12:49 | 0 | 17.275 | 0 | 2 | 0 | 30.256 | 30.354 | 30.136 | 30.281 | 26.86 | 24.573 | 14.384 | 0 | 0 | 54.091 | 53.907 | 42.016 | 22.14 | 0 | 0 | 52.67 | 31.269 | [5 empty] | 0 | -0.025 | 6 | 2.4078 | 2.2135 | 1.5871 | 1.4286 | 0.78494 | 32.6001
11/14/09 | 12:50 | 0 | 17.328 | 0 | 3 | 0 | 30.359 | 30.406 | 30.19 | 30.455 | 27.419 | 24.577 | 14.389 | 0 | 0 | 54.096 | 53.911 | 42.068 | 22.17 | 0 | 0 | 52.719 | 31.323 | [5 empty] | 0 | -0.096 | 7 | 2.4063 | 2.2121 | 1.5871 | 1.4286 | 0.78355 | 32.5623
11/14/09 | 12:51 | 0 | 17.275 | 0 | 3 | 0 | 30.376 | 30.425 | 30.016 | 30.376 | 27.319 | 24.477 | 14.359 | 0 | 0 | 54.044 | 53.883 | 42.016 | 22.067 | 0 | 0 | 52.714 | 31.318 | [5 empty] | 0 | 0 | 8 | 2.4151 | 2.2204 | 1.5874 | 1.4286 | 0.79186 | 32.7883
11/14/09 | 12:52 | 1 | 17.323 | 0 | 3 | 0 | 30.45 | 30.45 | 29.871 | 30.256 | 30.859 | 24.477 | 14.435 | 0 | 0 | 53.998 | 53.86 | 42.016 | 22.091 | 0 | 0 | 52.691 | 31.365 | [5 empty] | 17.323 | 0.194 | 9 | 2.3929 | 2.1994 | 1.5865 | 1.4286 | 0.77082 | 32.2124
11/14/09 | 12:53 | 0 | 17.323 | 0 | 3 | 0 | 44.529 | 30.884 | 29.751 | 30.09 | 32.424 | 24.428 | 14.384 | 0 | 0 | 53.974 | 53.839 | 41.992 | 22.116 | 0 | 0 | 52.691 | 31.34 | [5 empty] | 0 | 14.439 | 10 | 2.4078 | 2.2135 | 1.5871 | 1.4286 | 0.78494 | 32.6001
11/14/09 | 12:54 | 0 | 17.353 | 0 | 3 | 0 | 47.812 | 43.336 | 29.587 | 29.925 | 32.902 | 24.408 | 14.389 | 1 | 0 | 53.958 | 53.844 | 41.997 | 22.096 | 0 | 0 | 52.742 | 31.37 | [5 empty] | 0 | 17.887 | 11 | 2.4063 | 2.2121 | 1.5871 | 1.4286 | 0.78355 | 32.5623
11/14/09 | 12:55 | 0 | 17.306 | 0 | 3 | 0 | 48.706 | 47.124 | 29.396 | 29.756 | 33.515 | 24.408 | 14.342 | 1 | 0 | 53.958 | 53.82 | 41.997 | 22.145 | 0 | 0 | 52.742 | 31.347 | [5 empty] | 0 | 18.95 | 12 | 2.42 | 2.2251 | 1.5876 | 1.4286 | 0.79656 | 32.9157
11/14/09 | 12:56 | 1 | 17.298 | 0 | 3 | 0 | 45.079 | 48.128 | 29.391 | 29.656 | 29.92 | 24.428 | 14.311 | 2 | 0 | 53.93 | 53.816 | 42.016 | 22.091 | 0 | 0 | 52.761 | 31.34 | [5 empty] | 17.298 | 15.423 | 13 | 2.429 | 2.2337 | 1.588 | 1.4286 | 0.80514 | 33.1466
11/14/09 | 12:57 | 0 | 17.275 | 0 | 3 | 0 | 34.706 | 45.836 | 29.486 | 29.582 | 28.329 | 24.403 | 14.236 | 0 | 0 | 53.907 | 53.792 | 42.04 | 22.14 | 0 | 0 | 52.737 | 31.318 | [5 empty] | 0 | 5.124 | 14 | 2.4509 | 2.2545 | 1.5889 | 1.4286 | 0.8259 | 33.6983
11/14/09 | 12:58 | 0 | 17.298 | 0 | 2 | 0 | 31.654 | 35.529 | 29.437 | 29.607 | 26.211 | 24.452 | 14.188 | 1 | 0 | 53.93 | 53.792 | 42.061 | 22.236 | 0 | 0 | 52.761 | 31.318 | [5 empty] | 0 | 2.047 | 15 | 2.4649 | 2.2678 | 1.5895 | 1.4286 | 0.83919 | 34.0462
11/14/09 | 12:59 | 0 | 17.298 | 0 | 3 | 0 | 30.644 | 32.112 | 29.511 | 29.631 | 27.199 | 24.477 | 14.211 | 0 | 0 | 53.907 | 53.816 | 42.061 | 22.187 | 0 | 0 | 52.737 | 31.34 | [5 empty] | 0 | 1.013 | 16 | 2.4582 | 2.2614 | 1.5892 | 1.4286 | 0.83282 | 33.88
11/14/09 | 13:00 | 0 | 17.306 | 0 | 3 | 0 | 30.239 | 31.058 | 29.442 | 29.756 | 27.348 | 24.482 | 14.266 | 0 | 0 | 53.981 | 53.844 | 42.138 | 22.216 | 0 | 0 | 52.744 | 31.396 | [5 empty] | 0 | 0.483 | 17 | 2.4421 | 2.2462 | 1.5885 | 1.4286 | 0.8176 | 33.4788
11/14/09 | 13:01 | 0 | 17.306 | 0 | 3 | 0 | 29.999 | 30.506 | 29.325 | 29.663 | 26.507 | 24.411 | 14.243 | 0 | 0 | 53.937 | 53.778 | 42.071 | 22.123 | 0 | 0 | 52.677 | 31.372 | [5 empty] | 0 | 0.336 | 18 | 2.4488 | 2.2525 | 1.5888 | 1.4286 | 0.82397 | 33.6472
11/14/09 | 13:02 | 0 | 17.336 | 0 | 3 | 0 | 29.862 | 30.271 | 29.283 | 29.619 | 25.284 | 24.489 | 14.223 | 0 | 0 | 53.965 | 53.783 | 42.076 | 22.199 | 0 | 0 | 52.705 | 31.426 | [5 empty] | 0 | 0.243 | 19 | 2.4547 | 2.2581 | 1.589 | 1.4286 | 0.8295 | 33.7929
11/14/09 | 13:03 | 0 | 17.336 | 0 | 3 | 0 | 29.717 | 30.053 | 29.428 | 29.548 | 27.091 | 24.489 | 14.15 | 0 | 0 | 53.944 | 53.783 | 42.028 | 22.199 | 0 | 0 | 52.751 | 31.401 | [5 empty] | 0 | 0.169 | 20 | 2.4759 | 2.2783 | 1.5899 | 1.4286 | 0.84971 | 34.3189
11/14/09 | 13:04 | 0 | 17.311 | 0 | 3 | 0 | 29.548 | 29.837 | 29.474 | 29.619 | 26.367 | 24.465 | 14.249 | 0 | 0 | 53.944 | 53.783 | 42.004 | 22.175 | 0 | 0 | 52.705 | 31.401 | [5 empty] | 0 | -0.071 | 21 | 2.4471 | 2.2509 | 1.5887 | 1.4286 | 0.82231 | 33.6034
11/14/09 | 13:05 | 0 | 17.336 | 0 | 3 | 0 | 29.548 | 29.692 | 29.354 | 29.739 | 25.524 | 24.465 | 14.347 | 0 | 0 | 53.921 | 53.783 | 41.982 | 22.103 | 0 | 0 | 52.681 | 31.401 | [5 empty] | 0 | -0.191 | 22 | 2.4186 | 2.2238 | 1.5876 | 1.4286 | 0.79518 | 32.8783
11/14/09 | 13:06 | 0 | 17.311 | 0 | 3 | 0 | 34.39 | 29.668 | 29.283 | 29.619 | 31.161 | 24.465 | 14.347 | 0 | 0 | 53.874 | 53.736 | 41.982 | 22.152 | 0 | 0 | 52.705 | 31.45 | [5 empty] | 0 | 4.771 | 23 | 2.4186 | 2.2238 | 1.5876 | 1.4286 | 0.79518 | 32.8783
11/14/09 | 13:07 | 0 | 17.311 | 0 | 3 | 0 | 44.953 | 33.873 | 29.185 | 29.548 | 31.62 | 24.489 | 14.595 | 0 | 0 | 53.874 | 53.713 | 41.958 | 22.079 | 0 | 0 | 52.658 | 31.45 | [5 empty] | 0 | 15.405 | 24 | 2.3463 | 2.1551 | 1.5847 | 1.4286 | 0.72653 | 30.9646
11/14/09 | 13:08 | 0 | 17.311 | 0 | 3 | 0 | 46.926 | 44.214 | 29.018 | 29.403 | 32.076 | 24.416 | 14.57 | 2 | 0 | 53.851 | 53.713 | 41.958 | 22.128 | 0 | 0 | 52.637 | 31.401 | [5 empty] | 0 | 17.523 | 25 | 2.3536 | 2.162 | 1.5849 | 1.4286 | 0.73345 | 31.1628
11/14/09 | 13:09 | 1 | 17.336 | 0 | 3 | 0 | 47.362 | 46.421 | 29.043 | 29.283 | 32.651 | 24.416 | 14.495 | 1 | 0 | 53.827 | 53.689 | 41.982 | 22.152 | 0 | 0 | 52.543 | 31.379 | [5 empty] | 17.336 | 18.079 | 26 | 2.3755 | 2.1828 | 1.5858 | 1.4286 | 0.75421 | 31.7502
11/14/09 | 13:10 | 0 | 17.306 | 0 | 3 | 0 | 47.791 | 46.898 | 28.964 | 29.204 | 33.397 | 24.362 | 14.515 | 2 | 0 | 53.778 | 53.685 | 42.023 | 22.194 | 0 | 0 | 52.539 | 31.35 | [5 empty] | 0 | 18.587 | 27 | 2.3696 | 2.1772 | 1.5856 | 1.4286 | 0.74868 | 31.5946
11/14/09 | 13:11 | 0 | 17.306 | 0 | 2 | 0 | 48.137 | 47.381 | 29.013 | 29.155 | 34.22 | 24.435 | 14.442 | 2 | 0 | 53.755 | 53.685 | 42.023 | 21.76 | 0 | 0 | 52.585 | 31.301 | [5 empty] | 0 | 18.982 | 28 | 2.3909 | 2.1975 | 1.5865 | 1.4286 | 0.76888 | 32.1589
11/14/09 | 13:12 | 0 | 17.306 | 0 | 3 | 0 | 39.062 | 47.77 | 29.035 | 29.18 | 31.902 | 24.435 | 14.294 | 1 | 0 | 53.778 | 53.685 | 42.023 | 21.255 | 0 | 0 | 52.585 | 31.276 | [5 empty] | 0 | 9.882 | 29 | 2.434 | 2.2384 | 1.5882 | 1.4286 | 0.80985 | 33.2725
11/14/09 | 13:13 | 0 | 17.331 | 0 | 3 | 0 | 32.694 | 40.095 | 29.109 | 29.204 | 30.217 | 24.506 | 14.12 | 0 | 0 | 53.799 | 53.685 | 42.023 | 21.471 | 0 | 0 | 52.562 | 31.276 | [5 empty] | 0 | 3.49 | 30 | 2.4847 | 2.2866 | 1.5903 | 1.4286 | 0.85801 | 34.5324
11/14/09 | 13:14 | 0 | 17.28 | 0 | 3 | 0 | 30.747 | 33.118 | 29.155 | 29.229 | 28.964 | 24.58 | 13.997 | 0 | 0 | 53.799 | 53.661 | 41.975 | 21.785 | 0 | 0 | 52.515 | 31.252 | [5 empty] | 0 | 1.518 | 31 | 2.5205 | 2.3206 | 1.5917 | 1.4286 | 0.89206 | 35.3925
11/14/09 | 13:15 | 0 | 17.28 | 0 | 3 | 0 | 30.023 | 31.107 | 29.253 | 29.349 | 26.868 | 24.46 | 13.922 | 1 | 0 | 53.823 | 53.661 | 41.975 | 21.929 | 0 | 0 | 52.492 | 31.227 | [5 empty] | 0 | 0.674 | 32 | 2.5423 | 2.3414 | 1.5926 | 1.4286 | 0.91282 | 35.9051
11/14/09 | 13:16 | 0 | 17.306 | 0 | 4 | 0 | 29.783 | 30.288 | 29.29 | 29.435 | 28.037 | 24.256 | 13.738 | 0 | 0 | 53.79 | 53.584 | 41.966 | 21.969 | 0 | 0 | 52.459 | 31.193 | [5 empty] | 0 | 0.348 | 33 | 2.5959 | 2.3923 | 1.5948 | 1.4286 | 0.96375 | 37.1259
11/14/09 | 13:17 | 0 | 17.258 | 0 | 3 | 0 | 29.687 | 30.023 | 29.469 | 29.589 | 28.41 | 24.072 | 13.255 | 0 | 0 | 53.846 | 53.617 | 41.975 | 22.049 | 0 | 0 | 52.539 | 31.301 | [5 empty] | 0 | 0.098 | 34 | 2.7365 | 2.526 | 1.6005 | 1.4286 | 1.0974 | 40.1033
11/14/09 | 13:18 | 0 | 17.28 | 0 | 3 | 0 | 29.687 | 29.854 | 29.663 | 29.71 | 25.833 | 24.121 | 13.132 | 0 | 0 | 53.823 | 53.617 | 41.882 | 22.099 | 0 | 0 | 52.515 | 31.301 | [5 empty] | 0 | -0.023 | 35 | 2.7724 | 2.5601 | 1.6019 | 1.4286 | 1.1315 | 40.8133
11/14/09 | 13:19 | 0 | 17.28 | 0 | 3 | 0 | 29.734 | 29.832 | 29.663 | 29.903 | 26.532 | 24.026 | 13.107 | 0 | 0 | 53.846 | 53.617 | 41.882 | 22.025 | 0 | 0 | 52.515 | 31.301 | [5 empty] | 0 | -0.169 | 36 | 2.7796 | 2.567 | 1.6022 | 1.4286 | 1.1384 | 40.9553
11/14/09 | 13:20 | 0 | 17.28 | 0 | 4 | 0 | 29.832 | 29.832 | 29.543 | 29.842 | 25.024 | 23.989 | 12.873 | 0 | 0 | 53.808 | 53.58 | 41.844 | 22.062 | 0 | 0 | 52.501 | 31.264 | [5 empty] | 0 | -0.01 | 37 | 2.8478 | 2.6318 | 1.605 | 1.4286 | 1.2032 | 42.2498
11/14/09 | 13:21 | 0 | 17.205 | 0 | 3 | 0 | 29.756 | 29.898 | 29.393 | 29.778 | 26.093 | 23.974 | 12.833 | 0 | 0 | 53.771 | 53.542 | 41.829 | 21.973 | 0 | 0 | 52.487 | 31.271 | [5 empty] | 0 | -0.022 | 38 | 2.8594 | 2.6428 | 1.6054 | 1.4286 | 1.2143 | 42.4649
11/14/09 | 13:22 | 0 | 17.175 | 1 | 3 | 0 | 40.932 | 29.798 | 29.268 | 29.582 | 31.242 | 23.945 | 12.655 | 0 | 0 | 53.696 | 53.514 | 41.755 | 21.922 | 0 | 0 | 52.436 | 31.22 | [5 empty] | 0 | 11.35 | 39 | 2.9113 | 2.6921 | 1.6075 | 1.4286 | 1.2635 | 43.4012
11/14/09 | 13:23 | 1 | 17.175 | 0 | 3 | 0 | 45.397 | 40.86 | 29.148 | 29.533 | 31.676 | 24.04 | 12.655 | 1 | 0 | 53.675 | 53.514 | 41.779 | 22.018 | 0 | 0 | 52.368 | 31.22 | [5 empty] | 17.175 | 15.864 | 40 | 2.9113 | 2.6921 | 1.6075 | 1.4286 | 1.2635 | 43.4012
11/14/09 | 13:24 | 0 | 17.23 | 0 | 4 | 1 | 46.298 | 45.196 | 29.128 | 29.442 | 31.585 | 24.094 | 12.24 | 1 | 0 | 53.724 | 53.542 | 41.808 | 22.143 | 0 | 0 | 52.417 | 31.271 | [5 empty] | 0 | 16.856 | 41 | 3.0321 | 2.807 | 1.6124 | 1.4286 | 1.3784 | 45.4599
11/14/09 | 13:25 | 0 | 17.175 | 0 | 3 | 0 | 46.956 | 45.901 | 29.05 | 29.339 | 32.52 | 24.185 | 12.604 | 2 | 0 | 53.652 | 53.491 | 41.848 | 22.067 | 0 | 0 | 52.389 | 31.267 | [5 empty] | 0 | 17.617 | 0 | 2.9261 | 2.7062 | 1.6081 | 1.4286 | 1.2776 | 43.6634
11/14/09 | 13:26 | 1 | 17.175 | 0 | 3 | 0 | 47.117 | 46.589 | 29.123 | 29.317 | 33.342 | 24.259 | 12.31 | 1 | 0 | 53.652 | 53.514 | 41.824 | 22.089 | 0 | 0 | 52.389 | 31.242 | [5 empty] | 17.175 | 17.8 | 1 | 3.0117 | 2.7876 | 4.183 | 4 | -1.2124 | -40.2562
11/14/09 | 13:27 | 0 | 17.175 | 0 | 3 | 0 | 47.392 | 46.818 | 29.173 | 29.364 | 34.165 | 24.259 | 12.655 | 2 | 0 | 53.652 | 53.491 | 41.896 | 22.042 | 0 | 0 | 52.368 | 31.267 | [5 empty] | 0 | 18.028 | 2 | 2.9113 | 2.6921 | 4.179 | 4 | -1.3079 | -44.9256
11/14/09 | 13:28 | 0 | 17.099 | 0 | 3 | 0 | 46.956 | 47.094 | 29.293 | 29.437 | 34.988 | 24.354 | 12.459 | 2 | 0 | 53.652 | 53.491 | 41.896 | 22.089 | 0 | 0 | 52.368 | 31.267 | [5 empty] | 0 | 17.519 | 3 | 2.9683 | 2.7463 | 4.1813 | 4 | -1.2537 | -42.2341
11/14/09 | 13:29 | 0 | 17.125 | 0 | 4 | 0 | 47.049 | 46.795 | 29.557 | 29.604 | 35.88 | 24.401 | 12.655 | 1 | 0 | 53.696 | 53.514 | 41.92 | 21.993 | 0 | 0 | 52.413 | 31.267 | [5 empty] | 0 | 17.445 | 4 | 2.9113 | 2.6921 | 4.179 | 4 | -1.3079 | -44.9256
11/14/09 | 13:30 | 1 | 17.125 | 0 | 3 | 0 | 47.322 | 46.933 | 29.942 | 29.822 | 36.703 | 24.33 | 12.582 | 2 | 0 | 53.675 | 53.514 | 41.942 | 22.067 | 0 | 0 | 52.436 | 31.267 | [5 empty] | 17.125 | 17.5 | 5 | 2.9325 | 2.7123 | 4.1798 | 4 | -1.2877 | -43.9109
11/14/09 | 13:31 | 0 | 17.094 | 0 | 3 | 0 | 47.57 | 47.157 | 30.323 | 30.129 | 37.402 | 24.349 | 12.255 | 2 | 0 | 53.692 | 53.486 | 41.961 | 22.108 | 0 | 0 | 52.385 | 31.286 | [5 empty] | 0 | 17.441 | 6 | 3.0277 | 2.8028 | 4.1837 | 4 | -1.1972 | -39.5405
11/14/09 | 13:32 | 0 | 17.15 | 0 | 3 | 0 | 47.735 | 47.483 | 30.833 | 30.568 | 38.184 | 24.372 | 12.107 | 1 | 0 | 53.738 | 53.531 | 41.961 | 22.157 | 0 | 0 | 52.361 | 31.286 | [5 empty] | 0 | 17.167 | 7 | 3.0708 | 2.8438 | 4.1854 | 4 | -1.1562 | -37.6515
11/14/09 | 13:33 | 0 | 17.12 | 0 | 3 | 0 | 48.053 | 47.616 | 31.311 | 31.046 | 38.813 | 24.396 | 12.009 | 2 | 0 | 53.762 | 53.531 | 42.03 | 22.204 | 0 | 0 | 52.361 | 31.311 | [5 empty] | 0 | 17.007 | 8 | 3.0994 | 2.8709 | 4.1866 | 4 | -1.1291 | -36.4296
11/14/09 | 13:34 | 1 | 17.175 | 0 | 3 | 0 | 48.492 | 47.988 | 31.894 | 31.651 | 39.686 | 24.474 | 11.988 | 2 | 0 | 53.813 | 53.559 | 42.131 | 22.211 | 0 | 0 | 52.389 | 31.316 | [5 empty] | 17.175 | 16.841 | 9 | 3.1055 | 2.8767 | 4.1868 | 4 | -1.1233 | -36.1707
11/14/09 | 13:35 | 0 | 17.12 | 0 | 4 | 0 | 49.199 | 48.396 | 32.345 | 32.154 | 40.363 | 24.516 | 12.031 | 1 | 0 | 53.785 | 53.531 | 42.102 | 22.157 | 0 | 0 | 52.34 | 31.286 | [5 empty] | 0 | 17.045 | 10 | 3.093 | 2.8648 | 4.1863 | 4 | -1.1352 | -36.7019
11/14/09 | 13:36 | 0 | 17.175 | 0 | 3 | 0 | 49.799 | 49.136 | 32.708 | 32.613 | 40.932 | 24.644 | 12.137 | 2 | 0 | 53.834 | 53.559 | 42.178 | 22.187 | 0 | 0 | 52.345 | 31.34 | [5 empty] | 0 | 17.186 | 11 | 3.0621 | 2.8355 | 4.1851 | 4 | -1.1645 | -38.0301
11/14/09 | 13:37 | 0 | 17.145 | 0 | 3 | 0 | 49.955 | 49.589 | 33.125 | 33.007 | 41.351 | 24.806 | 12.28 | 2 | 0 | 53.853 | 53.554 | 42.171 | 22.204 | 0 | 0 | 52.34 | 31.286 | [5 empty] | 0 | 16.948 | 12 | 3.0205 | 2.7959 | 4.1834 | 4 | -1.2041 | -39.8649
11/14/09 | 13:38 | 0 | 17.12 | 0 | 3 | 0 | 41.162 | 49.771 | 33.479 | 33.407 | 31.117 | 24.904 | 12.328 | 1 | 0 | 53.853 | 53.577 | 42.219 | 22.182 | 0 | 0 | 52.34 | 31.213 | [5 empty] | 0 | 7.755 | 13 | 3.0065 | 2.7826 | 4.1828 | 4 | -1.2174 | -40.4921
11/14/09 | 13:39 | 0 | 17.145 | 0 | 3 | 1 | 36.296 | 41.351 | 33.854 | 33.713 | 30.107 | 25.07 | 12.476 | 0 | 0 | 53.9 | 53.577 | 42.267 | 22.204 | 0 | 0 | 52.294 | 31.213 | [5 empty] | 0 | 2.583 | 14 | 2.9634 | 2.7416 | 4.1811 | 4 | -1.2584 | -42.4634
11/14/09 | 13:40 | 0 | 17.17 | 0 | 3 | 0 | 35.029 | 36.485 | 34.136 | 34.019 | 28.251 | 25.168 | 12.353 | 0 | 0 | 53.853 | 53.601 | 42.243 | 22.182 | 0 | 0 | 52.294 | 31.213 | [5 empty] | 0 | 1.01 | 0 | 2.9992 | 2.7757 | 4.1825 | 4 | -1.2243 | -40.8211
11/14/09 | 13:41 | 0 | 17.15 | 0 | 4 | 0 | 34.658 | 35.268 | 34.117 | 34.306 | 27.75 | 25.22 | 12.333 | 0 | 0 | 53.881 | 53.561 | 42.224 | 22.184 | 0 | 0 | 52.301 | 31.217 | [5 empty] | 0 | 0.352 | 1 | 3.005 | 2.7812 | 2.001 | 1.8182 | 0.96304 | 32.0477
11/14/09 | 13:42 | 0 | 17.15 | 0 | 3 | 0 | 34.658 | 34.892 | 34.211 | 34.4 | 26.593 | 25.293 | 12.185 | 0 | 0 | 53.86 | 53.538 | 42.272 | 22.209 | 0 | 0 | 52.301 | 31.217 | [5 empty] | 0 | 0.258 | 2 | 3.0481 | 2.8222 | 2.0027 | 1.8182 | 1.004 | 32.9386
11/14/09 | 13:43 | 0 | 17.223 | 0 | 3 | 0 | 34.61 | 34.799 | 33.79 | 34.306 | 26.593 | 25.34 | 12.21 | 1 | 0 | 53.86 | 53.538 | 42.272 | 22.162 | 0 | 0 | 52.322 | 31.217 | [5 empty] | 0 | 0.304 | 3 | 3.0408 | 2.8153 | 2.0024 | 1.8182 | 0.99709 | 32.7899
11/14/09 | 13:44 | 0 | 17.197 | 0 | 3 | 0 | 34.447 | 34.706 | 33.388 | 33.952 | 28.086 | 25.293 | 11.913 | 0 | 0 | 53.766 | 53.491 | 42.178 | 21.993 | 0 | 0 | 52.301 | 31.195 | [5 empty] | 0 | 0.495 | 4 | 3.1273 | 2.8975 | 2.0059 | 1.8182 | 1.0793 | 34.5118
11/14/09 | 13:45 | 0 | 17.172 | 0 | 3 | 0 | 34.024 | 34.517 | 33.177 | 33.601 | 27.557 | 25.293 | 12.036 | 0 | 0 | 53.86 | 53.538 | 42.272 | 22.089 | 0 | 0 | 52.345 | 31.242 | [5 empty] | 0 | 0.423 | 5 | 3.0915 | 2.8634 | 2.0045 | 1.8182 | 1.0453 | 33.8104
11/14/09 | 13:46 | 0 | 17.125 | 0 | 3 | 0 | 33.601 | 34.07 | 32.967 | 33.318 | 27.461 | 25.244 | 12.257 | 0 | 0 | 53.79 | 53.514 | 42.224 | 22.162 | 0 | 0 | 52.277 | 31.242 | [5 empty] | 0 | 0.283 | 6 | 3.0272 | 2.8023 | 2.0018 | 1.8182 | 0.98408 | 32.5084
11/14/09 | 13:47 | 0 | 17.15 | 0 | 3 | 0 | 33.318 | 33.67 | 32.708 | 33.108 | 28.883 | 25.269 | 12.134 | 0 | 0 | 53.79 | 53.491 | 42.224 | 22.162 | 0 | 0 | 52.277 | 31.217 | [5 empty] | 0 | 0.21 | 7 | 3.063 | 2.8363 | 2.0033 | 1.8182 | 1.0181 | 33.2398
11/14/09 | 13:48 | 1 | 17.125 | 0 | 4 | 0 | 44.386 | 33.366 | 32.448 | 32.85 | 34.916 | 25.244 | 12.21 | 0 | 0 | 53.766 | 53.491 | 42.202 | 22.089 | 0 | 0 | 52.322 | 31.242 | [5 empty] | 17.125 | 11.536 | 8 | 3.0408 | 2.8153 | 2.0024 | 1.8182 | 0.99709 | 32.7899
11/14/09 | 13:49 | 0 | 17.172 | 0 | 3 | 0 | 48.263 | 43.659 | 32.255 | 32.708 | 35.246 | 25.244 | 12.185 | 0 | 0 | 53.743 | 53.47 | 42.178 | 22.162 | 0 | 0 | 52.392 | 31.217 | [5 empty] | 0 | 15.555 | 9 | 3.0481 | 2.8222 | 2.0027 | 1.8182 | 1.004 | 32.9386
11/14/09 | 13:50 | 0 | 17.197 | 0 | 3 | 0 | 49.526 | 47.852 | 32.23 | 32.589 | 35.598 | 25.173 | 12.086 | 2 | 0 | 53.743 | 53.47 | 42.202 | 22.064 | 0 | 0 | 52.392 | 31.242 | [5 empty] | 0 | 16.937 | 10 | 3.077 | 2.8496 | 2.0039 | 1.8182 | 1.0314 | 33.5206
11/14/09 | 13:51 | 1 | 17.165 | 0 | 3 | 0 | 49.815 | 49.035 | 32.149 | 32.439 | 36.06 | 25.188 | 12.102 | 1 | 0 | 53.668 | 53.416 | 42.171 | 22.106 | 0 | 0 | 52.315 | 31.235 | [5 empty] | 17.165 | 17.376 | 11 | 3.0723 | 2.8452 | 2.0037 | 1.8182 | 1.027 | 33.4272
11/14/09 | 13:52 | 0 | 17.172 | 0 | 3 | 0 | 50.167 | 49.456 | 32.085 | 32.424 | 33.601 | 25.195 | 12.283 | 2 | 0 | 53.722 | 53.47 | 42.248 | 22.184 | 0 | 0 | 52.368 | 31.267 | [5 empty] | 0 | 17.743 | 12 | 3.0196 | 2.7951 | 2.0015 | 1.8182 | 0.97688 | 32.3515
11/14/09 | 13:53 | 0 | 17.117 | 0 | 3 | 0 | 39.844 | 49.656 | 32.007 | 32.294 | 29.067 | 25.213 | 12.449 | 0 | 0 | 53.645 | 53.44 | 42.193 | 22.106 | 0 | 0 | 52.315 | 31.235 | [5 empty] | 0 | 7.55 | 13 | 2.9713 | 2.7491 | 1.9996 | 1.8182 | 0.93093 | 31.3314
11/14/09 | 13:54 | 0 | 17.117 | 0 | 3 | 0 | 34.933 | 40.408 | 31.958 | 32.198 | 29.79 | 25.237 | 12.398 | 1 | 0 | 53.668 | 53.44 | 42.193 | 22.106 | 0 | 0 | 52.315 | 31.235 | [5 empty] | 0 | 2.735 | 14 | 2.9861 | 2.7632 | 2.0002 | 1.8182 | 0.94505 | 31.6483
11/14/09 | 13:55 | 0 | 17.092 | 0 | 3 | 0 | 33.428 | 35.332 | 31.983 | 32.223 | 26.416 | 25.286 | 12.449 | 0 | 0 | 53.692 | 53.416 | 42.217 | 22.13 | 0 | 0 | 52.291 | 31.284 | [5 empty] | 0 | 1.205 | 15 | 2.9713 | 2.7491 | 1.9996 | 1.8182 | 0.93093 | 31.3314
11/14/09 | 13:56 | 0 | 17.14 | 0 | 3 | 0 | 32.888 | 33.78 | 31.909 | 32.247 | 24.779 | 25.333 | 12.35 | 0 | 0 | 53.713 | 53.416 | 42.241 | 22.152 | 0 | 0 | 52.27 | 31.259 | [5 empty] | 0 | 0.641 | 16 | 3.0001 | 2.7765 | 2.0008 | 1.8182 | 0.95834 | 31.9438
11/14/09 | 13:57 | 0 | 17.165 | 0 | 3 | 0 | 32.606 | 33.122 | 31.789 | 32.174 | 29.405 | 25.357 | 12.449 | 0 | 0 | 53.713 | 53.416 | 42.217 | 22.177 | 0 | 0 | 52.291 | 31.284 | [5 empty] | 0 | 0.432 | 17 | 2.9713 | 2.7491 | 1.9996 | 1.8182 | 0.93093 | 31.3314
11/14/09 | 13:58 | 0 | 17.19 | 0 | 3 | 0 | 32.417 | 32.795 | 31.789 | 32.078 | 27.356 | 25.382 | 12.325 | 0 | 0 | 53.713 | 53.416 | 42.193 | 22.152 | 0 | 0 | 52.247 | 31.284 | [5 empty] | 0 | 0.339 | 18 | 3.0074 | 2.7834 | 2.001 | 1.8182 | 0.96526 | 32.0965
11/14/09 | 13:59 | 0 | 17.16 | 0 | 3 | 0 | 32.169 | 32.529 | 31.855 | 32.098 | 26.002 | 25.303 | 12.368 | 0 | 0 | 53.685 | 53.365 | 42.143 | 22.076 | 0 | 0 | 52.219 | 31.205 | [5 empty] | 0 | 0.071 | 19 | 2.9948 | 2.7715 | 2.0005 | 1.8182 | 0.95336 | 31.8333
11/14/09 | 14:00 | 0 | 17.16 | 0 | 3 | 0 | 32.098 | 32.242 | 31.784 | 32.169 | 25.882 | 25.279 | 12.542 | 1 | 0 | 53.664 | 53.365 | 42.071 | 22.148 | 0 | 0 | 52.242 | 31.205 | [5 empty] | 0 | -0.071 | 20 | 2.9442 | 2.7234 | 1.9985 | 1.8182 | 0.90519 | 30.7453
11/14/09 | 14:01 | 0 | 17.187 | 0 | 3 | 0 | 32.125 | 32.174 | 31.62 | 32.078 | 23.187 | 25.188 | 12.421 | 0 | 0 | 53.668 | 53.372 | 42.123 | 22.175 | 0 | 0 | 52.294 | 31.259 | [5 empty] | 0 | 0.047 | 21 | 2.9794 | 2.7569 | 1.9999 | 1.8182 | 0.93869 | 31.5058
11/14/09 | 14:02 | 0 | 17.192 | 1 | 3 | 0 | 32.009 | 32.179 | 31.455 | 31.914 | 30.251 | 25.217 | 12.501 | 0 | 0 | 53.673 | 53.4 | 42.152 | 22.253 | 0 | 0 | 52.322 | 31.289 | [5 empty] | 0 | 0.095 | 22 | 2.9561 | 2.7347 | 1.999 | 1.8182 | 0.91654 | 31.005
11/14/09 | 14:03 | 0 | 17.213 | 0 | 4 | 0 | 44.169 | 32.245 | 31.137 | 31.691 | 33.45 | 25.164 | 12.544 | 0 | 0 | 53.645 | 53.349 | 42.123 | 22.128 | 0 | 0 | 52.27 | 31.235 | [5 empty] | 0 | 12.478 | 23 | 2.9436 | 2.7228 | 1.9985 | 1.8182 | 0.90464 | 30.7325
11/14/09 | 14:04 | 0 | 17.213 | 0 | 3 | 0 | 47.362 | 43.673 | 30.896 | 31.426 | 33.687 | 25.09 | 12.544 | 0 | 0 | 53.601 | 53.349 | 42.076 | 22.103 | 0 | 0 | 52.294 | 31.259 | [5 empty] | 0 | 15.936 | 24 | 2.9436 | 2.7228 | 1.9985 | 1.8182 | 0.90464 | 30.7325
11/14/09 | 14:05 | 1 | 17.243 | 0 | 3 | 0 | 48.307 | 47 | 30.781 | 31.191 | 33.974 | 25.095 | 12.624 | 2 | 0 | 53.582 | 53.353 | 42.08 | 22.182 | 0 | 0 | 52.322 | 31.289 | [5 empty] | 17.243 | 17.116 | 25 | 2.9203 | 2.7007 | 1.9975 | 1.8182 | 0.88249 | 30.2194
11/14/09 | 14:06 | 0 | 17.243 | 0 | 3 | 0 | 48.744 | 47.85 | 30.685 | 31.021 | 34.349 | 25.168 | 12.672 | 1 | 0 | 53.605 | 53.353 | 42.152 | 22.182 | 0 | 0 | 52.298 | 31.311 | [5 empty] | 0 | 17.723 | 26 | 2.9063 | 2.6874 | 1.997 | 1.8182 | 0.86921 | 29.9076
11/14/09 | 14:07 | 0 | 17.213 | 0 | 3 | 0 | 48.786 | 48.303 | 30.607 | 30.896 | 34.931 | 25.09 | 12.642 | 2 | 0 | 53.554 | 53.325 | 42.076 | 22.224 | 0 | 0 | 52.2 | 31.259 | [5 empty] | 0 | 17.89 | 27 | 2.915 | 2.6957 | 1.9973 | 1.8182 | 0.87751 | 30.1028
11/14/09 | 14:08 | 0 | 17.187 | 0 | 3 | 0 | 48.921 | 48.417 | 30.631 | 30.825 | 35.753 | 25.065 | 12.471 | 2 | 0 | 53.554 | 53.255 | 42.123 | 22.103 | 0 | 0 | 52.2 | 31.259 | [5 empty] | 0 | 18.096 | 28 | 2.9648 | 2.743 | 1.9993 | 1.8182 | 0.92485 | 31.1937
11/14/09 | 14:09 | 1 | 17.162 | 0 | 3 | 0 | 48.944 | 48.692 | 30.705 | 30.847 | 36.552 | 25.065 | 12.594 | 1 | 0 | 53.554 | 53.302 | 42.147 | 22.199 | 0 | 0 | 52.2 | 31.21 | [5 empty] | 17.162 | 18.097 | 29 | 2.929 | 2.709 | 1.9979 | 1.8182 | 0.8908 | 30.4128
11/14/09 | 14:10 | 0 | 17.187 | 0 | 3 | 0 | 49.313 | 48.716 | 30.752 | 30.921 | 37.351 | 25.164 | 12.718 | 2 | 0 | 53.577 | 53.349 | 42.147 | 22.273 | 0 | 0 | 52.179 | 31.235 | [5 empty] | 0 | 18.392 | 30 | 2.8929 | 2.6747 | 1.9964 | 1.8182 | 0.85648 | 29.6059
11/14/09 | 14:11 | 0 | 17.187 | 0 | 3 | 0 | 49.267 | 49.059 | 30.921 | 30.97 | 38.222 | 25.139 | 12.743 | 2 | 0 | 53.577 | 53.325 | 42.147 | 22.273 | 0 | 0 | 52.156 | 31.259 | [5 empty] | 0 | 18.297 | 31 | 2.8856 | 2.6677 | 1.9961 | 1.8182 | 0.84956 | 29.4408
11/14/09 | 14:12 | 0 | 17.213 | 0 | 3 | 1 | 49.656 | 49.014 | 31.137 | 31.137 | 37.799 | 25.284 | 12.617 | 1 | 0 | 53.624 | 53.302 | 42.171 | 22.241 | 0 | 0 | 52.079 | 31.227 | [5 empty] | 0 | 18.519 | 32 | 2.9223 | 2.7026 | 1.9976 | 1.8182 | 0.88443 | 30.2646
11/14/09 | 14:13 | 0 | 17.155 | 0 | 3 | 0 | 39.459 | 49.26 | 31.468 | 31.323 | 31.779 | 25.252 | 12.685 | 1 | 0 | 53.615 | 53.318 | 42.116 | 22.192 | 0 | 0 | 52.102 | 31.249 | [5 empty] | 0 | 8.136 | 0 | 2.9025 | 2.6838 | 1.9968 | 1.8182 | 0.86561 | 29.8226
11/14/09 | 14:14 | 0 | 17.13 | 0 | 3 | 0 | 34.455 | 39.978 | 31.973 | 31.683 | 31.877 | 25.301 | 12.783 | 1 | 0 | 53.638 | 53.295 | 42.116 | 22.143 | 0 | 0 | 52.102 | 31.274 | [5 empty] | 0 | 2.772 | 1 | 2.874 | 2.6567 | 1.9956 | 1.8182 | 0.83848 | 29.1749
11/14/09 | 14:15 | 0 | 17.162 | 0 | 3 | 0 | 33.17 | 34.768 | 32.439 | 32.223 | 28.68 | 25.453 | 12.989 | 0 | 0 | 53.692 | 53.349 | 42.171 | 22.128 | 0 | 0 | 52.133 | 31.281 | [5 empty] | 0 | 0.947 | 2 | 2.814 | 2.5996 | 1.9932 | 1.8182 | 0.78146 | 27.7705
11/14/09 | 14:16 | 0 | 17.104 | 0 | 3 | 0 | 32.926 | 33.419 | 32.644 | 32.644 | 30.769 | 25.396 | 13.007 | 0 | 0 | 53.638 | 53.248 | 42.116 | 22.096 | 0 | 0 | 52.056 | 31.227 | [5 empty] | 0 | 0.282 | 3 | 2.8088 | 2.5947 | 1.993 | 1.8182 | 0.77648 | 27.6449
11/14/09 | 14:17 | 0 | 17.057 | 0 | 3 | 0 | 32.998 | 33.161 | 32.692 | 32.974 | 30.359 | 25.372 | 13.08 | 0 | 0 | 53.661 | 53.272 | 42.044 | 22.241 | 0 | 0 | 52.079 | 31.249 | [5 empty] | 0 | 0.024 | 4 | 2.7875 | 2.5745 | 1.9921 | 1.8182 | 0.75627 | 27.1309
11/14/09 | 14:18 | 0 | 17.082 | 0 | 3 | 0 | 33.091 | 33.091 | 32.311 | 32.95 | 29.106 | 25.372 | 13.203 | 0 | 0 | 53.638 | 53.272 | 42.021 | 22.072 | 0 | 0 | 52.102 | 31.227 | [5 empty] | 0 | 0.141 | 5 | 2.7517 | 2.5404 | 1.9907 | 1.8182 | 0.72223 | 26.2467
11/14/09 | 14:19 | 0 | 17.104 | 0 | 4 | 0 | 33.019 | 33.161 | 31.853 | 32.551 | 28.721 | 25.347 | 13.278 | 0 | 0 | 53.615 | 53.248 | 42.021 | 22.096 | 0 | 0 | 52.126 | 31.227 | [5 empty] | 0 | 0.468 | 6 | 2.7298 | 2.5196 | 1.9898 | 1.8182 | 0.70147 | 25.6962
11/14/09 | 14:20 | 0 | 17.104 | 0 | 3 | 0 | 32.644 | 33.091 | 31.492 | 32.117 | 27.902 | 25.301 | 13.326 | 0 | 0 | 53.594 | 53.225 | 41.975 | 22.167 | 0 | 0 | 52.149 | 31.249 | [5 empty] | 0 | 0.527 | 7 | 2.7159 | 2.5064 | 1.9892 | 1.8182 | 0.68818 | 25.3393
11/14/09 | 14:21 | 0 | 17.13 | 0 | 3 | 0 | 32.188 | 32.689 | 31.225 | 31.779 | 27.564 | 25.203 | 13.278 | 0 | 0 | 53.545 | 53.225 | 41.997 | 22.096 | 0 | 0 | 52.17 | 31.225 | [5 empty] | 0 | 0.409 | 8 | 2.7298 | 2.5196 | 1.9898 | 1.8182 | 0.70147 | 25.6962
11/14/09 | 14:22 | 1 | 17.155 | 0 | 3 | 0 | 31.779 | 32.188 | 31.08 | 31.514 | 30.6 | 25.203 | 13.253 | 1 | 0 | 53.521 | 53.202 | 41.973 | 22.167 | 0 | 0 | 52.191 | 31.249 | [5 empty] | 17.155 | 0.265 | 9 | 2.7371 | 2.5266 | 1.9901 | 1.8182 | 0.70839 | 25.8807
11/14/09 | 14:23 | 0 | 17.104 | 0 | 3 | 0 | 43.783 | 31.948 | 30.985 | 31.37 | 33.653 | 25.132 | 13.253 | 0 | 0 | 53.498 | 53.178 | 41.927 | 22.167 | 0 | 0 | 52.214 | 31.249 | [5 empty] | 0 | 12.413 | 10 | 2.7371 | 2.5266 | 1.9901 | 1.8182 | 0.70839 | 25.8807
11/14/09 | 14:24 | 0 | 17.104 | 0 | 3 | 0 | 47.238 | 43.267 | 30.791 | 31.274 | 34.053 | 25.132 | 13.301 | 0 | 0 | 53.477 | 53.132 | 41.949 | 22.096 | 0 | 0 | 52.147 | 31.225 | [5 empty] | 0 | 15.964 | 11 | 2.7231 | 2.5133 | 1.9895 | 1.8182 | 0.6951 | 25.5256
11/14/09 | 14:25 | 0 | 17.104 | 0 | 3 | 0 | 48.226 | 46.804 | 30.671 | 31.105 | 34.593 | 25.083 | 13.278 | 1 | 0 | 53.477 | 53.178 | 41.973 | 22.216 | 0 | 0 | 52.147 | 31.249 | [5 empty] | 0 | 17.121 | 12 | 2.7298 | 2.5196 | 1.9898 | 1.8182 | 0.70147 | 25.6962
11/14/09 | 14:26 | 1 | 17.13 | 0 | 3 | 0 | 48.776 | 47.789 | 30.671 | 31.009 | 35.299 | 25.034 | 13.253 | 2 | 0 | 53.407 | 53.178 | 41.949 | 22.216 | 0 | 0 | 52.147 | 31.274 | [5 empty] | 17.13 | 17.767 | 13 | 2.7371 | 2.5266 | 1.9901 | 1.8182 | 0.70839 | 25.8807
11/14/09 | 14:27 | 0 | 17.155 | 0 | 3 | 0 | 48.821 | 48.408 | 30.671 | 31.009 | 36.146 | 25.058 | 13.301 | 2 | 0 | 53.43 | 53.155 | 42.021 | 22.216 | 0 | 0 | 52.1 | 31.345 | [5 empty] | 0 | 17.812 | 14 | 2.7231 | 2.5133 | 1.9895 | 1.8182 | 0.6951 | 25.5256
11/14/09 | 14:28 | 0 | 17.104 | 0 | 3 | 0 | 49.348 | 48.501 | 30.72 | 30.96 | 37.062 | 25.107 | 13.326 | 1 | 0 | 53.43 | 53.155 | 42.044 | 22.216 | 0 | 0 | 52.1 | 31.274 | [5 empty] | 0 | 18.388 | 15 | 2.7159 | 2.5064 | 1.9892 | 1.8182 | 0.68818 | 25.3393
11/14/09 | 14:29 | 0 | 17.13 | 0 | 3 | 0 | 49.577 | 49.005 | 30.815 | 31.034 | 37.861 | 25.107 | 13.426 | 2 | 0 | 53.407 | 53.178 | 42.044 | 22.287 | 0 | 0 | 52.056 | 31.249 | [5 empty] | 0 | 18.543 | 16 | 2.6867 | 2.4787 | 1.9881 | 1.8182 | 0.6605 | 24.5837
11/14/09 | 14:30 | 1 | 17.155 | 0 | 3 | 0 | 49.624 | 49.281 | 30.911 | 31.08 | 38.66 | 25.154 | 13.499 | 2 | 0 | 53.477 | 53.155 | 42.044 | 22.216 | 0 | 0 | 52.032 | 31.249 | [5 empty] | 17.155 | 18.544 | 17 | 2.6655 | 2.4585 | 1.9872 | 1.8182 | 0.64029 | 24.0217
11/14/09 | 14:31 | 0 | 17.18 | 0 | 3 | 0 | 49.028 | 49.325 | 31.034 | 31.178 | 35.251 | 25.252 | 13.426 | 1 | 0 | 53.498 | 53.155 | 42.066 | 22.192 | 0 | 0 | 52.056 | 31.274 | [5 empty] | 0 | 17.85 | 18 | 2.6867 | 2.4787 | 1.9881 | 1.8182 | 0.6605 | 24.5837
11/14/09 | 14:32 | 0 | 17.155 | 0 | 3 | 0 | 37.555 | 48.569 | 31.154 | 31.274 | 30.72 | 25.274 | 13.376 | 1 | 0 | 53.498 | 53.178 | 42.09 | 22.118 | 0 | 0 | 52.056 | 31.274 | [5 empty] | 0 | 6.281 | 19 | 2.7013 | 2.4925 | 1.9886 | 1.8182 | 0.67434 | 24.9635
11/14/09 | 14:33 | 0 | 17.155 | 0 | 3 | 0 | 33.794 | 38.119 | 31.49 | 31.443 | 30.72 | 25.347 | 13.351 | 0 | 0 | 53.521 | 53.155 | 42.066 | 22.216 | 0 | 0 | 52.077 | 31.274 | [5 empty] | 0 | 2.351 | 20 | 2.7086 | 2.4994 | 1.9889 | 1.8182 | 0.68126 | 25.1519
11/14/09 | 14:34 | 0 | 17.155 | 0 | 3 | 0 | 32.689 | 34.17 | 31.899 | 31.754 | 28.165 | 25.396 | 13.228 | 0 | 0 | 53.545 | 53.178 | 42.066 | 22.216 | 0 | 0 | 52.077 | 31.32 | [5 empty] | 0 | 0.935 | 21 | 2.7444 | 2.5335 | 1.9904 | 1.8182 | 0.71531 | 26.0642
11/14/09 | 14:35 | 0 | 17.155 | 0 | 3 | 0 | 32.429 | 32.996 | 32.238 | 32.164 | 30.936 | 25.372 | 13.278 | 0 | 0 | 53.521 | 53.155 | 42.066 | 22.287 | 0 | 0 | 52.056 | 31.32 | [5 empty] | 0 | 0.265 | 22 | 2.7298 | 2.5196 | 1.9898 | 1.8182 | 0.70147 | 25.6962
11/14/09 | 14:36 | 0 | 17.097 | 0 | 3 | 0 | 32.47 | 32.637 | 32.252 | 32.495 | 28.037 | 25.365 | 13.22 | 0 | 0 | 53.538 | 53.125 | 41.989 | 22.16 | 0 | 0 | 52.025 | 31.313 | [5 empty] | 0 | -0.025 | 23 | 2.7467 | 2.5357 | 1.9905 | 1.8182 | 0.71752 | 26.1227
11/14/09 | 14:37 | 0 | 17.155 | 0 | 4 | 0 | 32.668 | 32.689 | 32.019 | 32.62 | 28.984 | 25.347 | 13.301 | 1 | 0 | 53.545 | 53.132 | 42.021 | 22.167 | 0 | 0 | 52.056 | 31.298 | [5 empty] | 0 | 0.048 | 24 | 2.7231 | 2.5133 | 1.9895 | 1.8182 | 0.6951 | 25.5256
11/14/09 | 14:38 | 0 | 17.122 | 0 | 3 | 0 | 32.658 | 32.754 | 31.698 | 32.277 | 28.81 | 25.242 | 13.343 | 0 | 0 | 53.491 | 53.078 | 41.966 | 22.064 | 0 | 0 | 52.046 | 31.242 | [5 empty] | 0 | 0.381 | 25 | 2.7109 | 2.5017 | 1.989 | 1.8182 | 0.68348 | 25.212
11/14/09 | 14:39 | 0 | 17.155 | 0 | 3 | 0 | 32.382 | 32.761 | 31.419 | 32.044 | 27.49 | 25.298 | 13.253 | 0 | 0 | 53.477 | 53.132 | 41.949 | 22.167 | 0 | 0 | 52.123 | 31.274 | [5 empty] | 0 | 0.338 | 26 | 2.7371 | 2.5266 | 1.9901 | 1.8182 | 0.70839 | 25.8807
11/14/09 | 14:40 | 0 | 17.122 | 0 | 3 | 0 | 32.036 | 32.421 | 31.122 | 31.723 | 27.123 | 25.171 | 13.22 | 0 | 0 | 53.423 | 53.057 | 41.942 | 22.209 | 0 | 0 | 52.07 | 31.193 | [5 empty] | 0 | 0.313 | 27 | 2.7467 | 2.5357 | 1.9905 | 1.8182 | 0.71752 | 26.1227
11/14/09 | 14:41 | 0 | 17.127 | 0 | 3 | 0 | 32.473 | 32.063 | 30.98 | 31.438 | 32.615 | 25.127 | 13.276 | 0 | 0 | 53.379 | 53.034 | 41.92 | 22.14 | 0 | 0 | 52.072 | 31.294 | [5 empty] | 0 | 1.035 | 28 | 2.7304 | 2.5202 | 1.9898 | 1.8182 | 0.70202 | 25.711
11/14/09 | 14:42 | 0 | 17.069 | 0 | 3 | 0 | 45.46 | 33.266 | 30.779 | 31.213 | 33.596 | 25.07 | 13.117 | 0 | 0 | 53.325 | 53.003 | 41.796 | 22.035 | 0 | 0 | 51.972 | 31.311 | [5 empty] | 0 | 14.247 | 29 | 2.7767 | 2.5642 | 1.9917 | 1.8182 | 0.74603 | 26.8673
11/14/09 | 14:43 | 1 | 17.069 | 1 | 3 | 0 | 47.868 | 44.888 | 30.634 | 31.068 | 34.017 | 24.975 | 13.266 | 1 | 0 | 53.302 | 52.982 | 41.889 | 22.084 | 0 | 0 | 51.995 | 31.286 | [5 empty] | 17.069 | 16.8 | 30 | 2.7333 | 2.523 | 1.9899 | 1.8182 | 0.70479 | 25.7849
11/14/09 | 14:44 | 0 | 17.102 | 0 | 3 | 0 | 48.45 | 47.439 | 30.57 | 30.933 | 34.636 | 24.958 | 13.25 | 1 | 0 | 53.309 | 53.013 | 41.92 | 22.14 | 0 | 0 | 52.049 | 31.318 | [5 empty] | 0 | 17.517 | 31 | 2.738 | 2.5274 | 1.9901 | 1.8182 | 0.70922 | 25.9028
11/14/09 | 14:45 | 0 | 17.094 | 0 | 3 | 1 | 49.014 | 47.983 | 30.587 | 30.803 | 35.452 | 24.855 | 13.168 | 2 | 0 | 53.302 | 52.982 | 41.937 | 22.108 | 0 | 0 | 52.018 | 31.311 | [5 empty] | 0 | 18.211 | 32 | 2.7619 | 2.5501 | 1.9911 | 1.8182 | 0.73192 | 26.5007
11/14/09 | 14:46 | 0 | 17.094 | 0 | 3 | 0 | 49.381 | 48.557 | 30.587 | 30.803 | 36.392 | 24.879 | 13.243 | 1 | 0 | 53.279 | 52.936 | 41.913 | 22.108 | 0 | 0 | 51.927 | 31.311 | [5 empty] | 0 | 18.578 | 0 | 2.74 | 2.5293 | 1.9902 | 1.8182 | 0.71116 | 25.9542
11/14/09 | 14:47 | 0 | 17.094 | 0 | 3 | 0 | 40.033 | 48.947 | 30.538 | 30.779 | 30.732 | 24.95 | 13.341 | 1 | 0 | 53.279 | 52.959 | 41.937 | 22.133 | 0 | 0 | 51.948 | 31.237 | [5 empty] | 0 | 9.254 | 1 | 2.7115 | 2.5022 | 1.9891 | 1.8182 | 0.68403 | 25.227
11/14/09 | 14:48 | 0 | 17.069 | 0 | 3 | 0 | 34.017 | 40.856 | 30.634 | 30.803 | 29.624 | 25.024 | 13.168 | 1 | 0 | 53.302 | 52.959 | 41.889 | 22.157 | 0 | 0 | 51.972 | 31.262 | [5 empty] | 0 | 3.214 | 2 | 2.7619 | 2.5501 | 1.9911 | 1.8182 | 0.73192 | 26.5007
11/14/09 | 14:49 | 0 | 17.069 | 0 | 3 | 0 | 32.272 | 34.395 | 30.757 | 30.901 | 28.9 | 25.046 | 13.266 | 0 | 0 | 53.302 | 52.959 | 41.913 | 22.179 | 0 | 0 | 51.927 | 31.262 | [5 empty] | 0 | 1.371 | 3 | 2.7333 | 2.523 | 1.9899 | 1.8182 | 0.70479 | 25.7849
11/14/09 | 14:50 | 0 | 17.069 | 0 | 3 | 0 | 31.671 | 32.584 | 30.757 | 31.021 | 26.252 | 25.095 | 13.218 | 0 | 0 | 53.302 | 52.959 | 41.867 | 21.939 | 0 | 0 | 51.904 | 31.311 | [5 empty] | 0 | 0.65 | 4 | 2.7473 | 2.5363 | 1.9905 | 1.8182 | 0.71808 | 26.1373
11/14/09 | 14:51 | 0 | 17.069 | 0 | 3 | 0 | 31.453 | 31.936 | 30.757 | 31.068 | 27.142 | 25.07 | 13.218 | 0 | 0 | 53.302 | 52.936 | 41.889 | 22.108 | 0 | 0 | 51.904 | 31.286 | [5 empty] | 0 | 0.385 | 5 | 2.7473 | 2.5363 | 1.9905 | 1.8182 | 0.71808 | 26.1373
11/14/09 | 14:52 | 0 | 17.044 | 0 | 3 | 0 | 31.333 | 31.647 | 30.828 | 31.092 | 25.624 | 25.07 | 13.193 | 1 | 0 | 53.325 | 52.936 | 41.889 | 22.133 | 0 | 0 | 51.904 | 31.311 | [5 empty] | 0 | 0.241 | 6 | 2.7546 | 2.5432 | 1.9908 | 1.8182 | 0.725 | 26.3195
11/14/09 | 14:53 | 0 | 17.094 | 0 | 3 | 0 | 31.188 | 31.453 | 30.877 | 31.141 | 25.433 | 25.024 | 13.218 | 0 | 0 | 53.325 | 52.936 | 41.889 | 22.228 | 0 | 0 | 51.834 | 31.286 | [5 empty] | 0 | 0.047 | 7 | 2.7473 | 2.5363 | 1.9905 | 1.8182 | 0.71808 | 26.1373
11/14/09 | 14:54 | 0 | 17.069 | 0 | 3 | 0 | 31.141 | 31.357 | 30.779 | 31.262 | 26.468 | 25.024 | 13.366 | 0 | 0 | 53.279 | 52.936 | 41.889 | 22.133 | 0 | 0 | 51.79 | 31.311 | [5 empty] | 0 | -0.121 | 8 | 2.7042 | 2.4953 | 1.9888 | 1.8182 | 0.67711 | 25.039
11/14/09 | 14:55 | 0 | 17.039 | 0 | 3 | 0 | 31.159 | 31.208 | 30.604 | 31.063 | 26.873 | 24.921 | 13.507 | 0 | 0 | 53.227 | 52.884 | 41.791 | 21.959 | 0 | 0 | 51.806 | 31.281 | [5 empty] | 0 | 0.096 | 9 | 2.6632 | 2.4563 | 1.9871 | 1.8182 | 0.63808 | 23.9595
11/14/09 | 14:56 | 0 | 17.064 | 0 | 3 | 0 | 31.038 | 31.208 | 30.389 | 30.872 | 26.318 | 24.921 | 13.434 | 0 | 0 | 53.206 | 52.884 | 41.767 | 21.983 | 0 | 0 | 51.853 | 31.257 | [5 empty] | 0 | 0.166 | 10 | 2.6844 | 2.4765 | 1.988 | 1.8182 | 0.65829 | 24.5225
11/14/09 | 14:57 | 1 | 17.039 | 0 | 3 | 0 | 41.133 | 31.063 | 30.195 | 30.678 | 32.51 | 24.872 | 13.384 | 0 | 0 | 53.183 | 52.861 | 41.767 | 22.03 | 0 | 0 | 51.853 | 31.257 | [5 empty] | 17.039 | 10.455 | 11 | 2.699 | 2.4903 | 1.9886 | 1.8182 | 0.67213 | 24.903
11/14/09 | 14:58 | 0 | 17.064 | 0 | 3 | 0 | 46.51 | 40.004 | 30.004 | 30.509 | 32.885 | 24.825 | 13.235 | 0 | 0 | 53.183 | 52.861 | 41.791 | 22.03 | 0 | 0 | 51.853 | 31.208 | [5 empty] | 0 | 16.001 | 12 | 2.7424 | 2.5316 | 1.9903 | 1.8182 | 0.71337 | 26.0129
11/14/09 | 14:59 | 0 | 17.064 | 0 | 3 | 0 | 47.565 | 46.053 | 29.859 | 30.34 | 33.33 | 24.776 | 13.311 | 1 | 0 | 53.16 | 52.838 | 41.743 | 22.175 | 0 | 0 | 51.853 | 31.159 | [5 empty] | 0 | 17.225 | 13 | 2.7202 | 2.5105 | 1.9894 | 1.8182 | 0.69233 | 25.4512
11/14/09 | 15:00 | 0 | 17.069 | 0 | 3 | 0 | 48.282 | 47.089 | 29.889 | 30.178 | 33.924 | 24.781 | 13.391 | 2 | 0 | 53.188 | 52.845 | 41.796 | 22.059 | 0 | 0 | 51.834 | 31.188 | [5 empty] | 0 | 18.104 | 14 | 2.6969 | 2.4884 | 1.9885 | 1.8182 | 0.67019 | 24.85
11/14/09 | 15:01 | 1 | 17.024 | 0 | 3 | 0 | 48.559 | 47.826 | 29.771 | 30.085 | 34.634 | 24.786 | 13.271 | 2 | 0 | 53.122 | 52.824 | 41.8 | 22.113 | 0 | 0 | 51.792 | 31.144 | [5 empty] | 17.024 | 18.474 | 15 | 2.7319 | 2.5216 | 1.9899 | 1.8182 | 0.70341 | 25.748
11/14/09 | 15:02 | 0 | 17.079 | 0 | 3 | 0 | 48.863 | 48.221 | 29.825 | 30.114 | 35.648 | 24.766 | 13.376 | 1 | 0 | 53.15 | 52.831 | 41.875 | 22.094 | 0 | 0 | 51.776 | 31.198 | [5 empty] | 0 | 18.749 | 16 | 2.7013 | 2.4925 | 1.9886 | 1.8182 | 0.67434 | 24.9635
11/14/09 | 15:03 | 0 | 17.079 | 0 | 3 | 0 | 48.954 | 48.496 | 29.969 | 30.09 | 36.54 | 24.864 | 13.376 | 2 | 0 | 53.174 | 52.875 | 41.853 | 22.165 | 0 | 0 | 51.82 | 31.198 | [5 empty] | 0 | 18.864 | 17 | 2.7013 | 2.4925 | 1.9886 | 1.8182 | 0.67434 | 24.9635
11/14/09 | 15:04 | 1 | 17.049 | 0 | 3 | 0 | 49.201 | 48.674 | 30.06 | 30.205 | 37.476 | 24.906 | 13.296 | 2 | 0 | 53.169 | 52.824 | 41.894 | 21.991 | 0 | 0 | 51.815 | 31.168 | [5 empty] | 17.049 | 18.996 | 18 | 2.7246 | 2.5147 | 1.9896 | 1.8182 | 0.69649 | 25.5628
11/14/09 | 15:05 | 0 | 17.049 | 0 | 3 | 0 | 49.362 | 48.949 | 30.278 | 30.325 | 38.229 | 24.906 | 13.321 | 1 | 0 | 53.169 | 52.824 | 41.894 | 22.184 | 0 | 0 | 51.839 | 31.144 | [5 empty] | 0 | 19.037 | 19 | 2.7173 | 2.5077 | 1.9893 | 1.8182 | 0.68957 | 25.3766
11/14/09 | 15:06 | 0 | 17.049 | 0 | 3 | 0 | 49.362 | 49.133 | 30.519 | 30.519 | 38.98 | 24.98 | 13.369 | 2 | 0 | 53.213 | 52.847 | 41.8 | 22.16 | 0 | 0 | 51.724 | 31.144 | [5 empty] | 0 | 18.843 | 20 | 2.7033 | 2.4945 | 1.9887 | 1.8182 | 0.67628 | 25.0164
11/14/09 | 15:07 | 0 | 17.049 | 0 | 3 | 0 | 42.482 | 49.133 | 30.879 | 30.734 | 32.73 | 25.051 | 13.419 | 1 | 0 | 53.192 | 52.824 | 41.894 | 22.233 | 0 | 0 | 51.862 | 31.144 | [5 empty] | 0 | 11.748 | 21 | 2.6888 | 2.4806 | 1.9881 | 1.8182 | 0.66244 | 24.6371
11/14/09 | 15:08 | 0 | 17.049 | 0 | 3 | 0 | 34.938 | 43.444 | 31.409 | 31.097 | 30.399 | 25.1 | 13.394 | 1 | 0 | 53.213 | 52.847 | 41.918 | 22.16 | 0 | 0 | 51.792 | 31.122 | [5 empty] | 0 | 3.841 | 22 | 2.6961 | 2.4875 | 1.9884 | 1.8182 | 0.66936 | 24.8272
11/14/09 | 15:09 | 0 | 17.049 | 0 | 3 | 0 | 32.988 | 35.478 | 31.941 | 31.627 | 30.833 | 25.195 | 13.492 | 0 | 0 | 53.26 | 52.847 | 41.918 | 22.135 | 0 | 0 | 51.771 | 31.144 | [5 empty] | 0 | 1.361 | 23 | 2.6675 | 2.4604 | 1.9873 | 1.8182 | 0.64223 | 24.0759
11/14/09 | 15:10 | 0 | 17.049 | 0 | 3 | 0 | 32.541 | 33.34 | 32.277 | 32.181 | 29.989 | 25.22 | 13.469 | 0 | 0 | 53.283 | 52.847 | 41.918 | 22.16 | 0 | 0 | 51.748 | 31.168 | [5 empty] | 0 | 0.36 | 24 | 2.6742 | 2.4668 | 1.9875 | 1.8182 | 0.6486 | 24.2537
11/14/09 | 15:11 | 0 | 17.049 | 0 | 3 | 0 | 32.634 | 32.847 | 32.495 | 32.634 | 28.952 | 25.171 | 13.592 | 0 | 0 | 53.283 | 52.824 | 41.918 | 22.089 | 0 | 0 | 51.771 | 31.168 | [5 empty] | 0 | 0 | 25 | 2.6384 | 2.4327 | 1.9861 | 1.8182 | 0.61455 | 23.2925
11/14/09 | 15:12 | 0 | 17.042 | 0 | 3 | 0 | 32.792 | 32.816 | 32.196 | 32.792 | 28.68 | 25.213 | 13.535 | 0 | 0 | 53.253 | 52.817 | 41.839 | 22.128 | 0 | 0 | 51.762 | 31.137 | [5 empty] | 0 | 0 | 26 | 2.655 | 2.4485 | 1.9868 | 1.8182 | 0.63033 | 23.7412
11/14/09 | 15:13 | 0 | 17.074 | 0 | 3 | 0 | 32.917 | 32.917 | 31.772 | 32.541 | 30.977 | 25.195 | 13.814 | 0 | 0 | 53.237 | 52.803 | 41.894 | 21.461 | 0 | 0 | 51.792 | 31.144 | [5 empty] | 0 | 0.376 | 27 | 2.5738 | 2.3713 | 1.9835 | 1.8182 | 0.5531 | 21.49
11/14/09 | 15:14 | 0 | 17.016 | 0 | 3 | 0 | 32.627 | 32.981 | 31.33 | 32.054 | 29.739 | 25.213 | 13.733 | 0 | 0 | 53.206 | 52.749 | 41.815 | 21.14 | 0 | 0 | 51.717 | 31.112 | [5 empty] | 0 | 0.573 | 28 | 2.5974 | 2.3937 | 1.9844 | 1.8182 | 0.57552 | 22.1581
11/14/09 | 15:15 | 0 | 17.074 | 0 | 3 | 0 | 32.157 | 32.682 | 31.024 | 31.651 | 29.675 | 25.124 | 13.839 | 0 | 0 | 53.169 | 52.733 | 41.777 | 21.15 | 0 | 0 | 51.701 | 31.122 | [5 empty] | 0 | 0.506 | 29 | 2.5665 | 2.3644 | 1.9832 | 1.8182 | 0.54618 | 21.2814
11/14/09 | 15:16 | 0 | 17.016 | 0 | 3 | 0 | 31.715 | 32.149 | 30.752 | 31.235 | 28.729 | 24.994 | 13.781 | 0 | 0 | 53.115 | 52.679 | 41.698 | 21.503 | 0 | 0 | 51.717 | 31.065 | [5 empty] | 0 | 0.48 | 30 | 2.5834 | 2.3804 | 1.9839 | 1.8182 | 0.56224 | 21.7637
11/14/09 | 15:17 | 0 | 17.042 | 0 | 3 | 0 | 40.523 | 31.666 | 30.607 | 30.945 | 33.144 | 24.923 | 13.781 | 0 | 0 | 53.069 | 52.634 | 41.674 | 21.672 | 0 | 0 | 51.694 | 31.065 | [5 empty] | 0 | 9.578 | 31 | 2.5834 | 2.3804 | 1.9839 | 1.8182 | 0.56224 | 21.7637
11/14/09 | 15:18 | 1 | 17.074 | 0 | 3 | 1 | 46.818 | 39.803 | 30.494 | 30.833 | 33.598 | 24.931 | 13.864 | 1 | 0 | 53.076 | 52.665 | 41.705 | 21.799 | 0 | 0 | 51.748 | 31.097 | [5 empty] | 17.074 | 15.985 | 32 | 2.5592 | 2.3574 | 1.9829 | 1.8182 | 0.53926 | 21.0715
11/14/09 | 15:19 | 0 | 17.049 | 0 | 3 | 0 | 47.894 | 46.314 | 30.399 | 30.712 | 34.187 | 24.882 | 13.788 | 1 | 0 | 53.055 | 52.665 | 41.729 | 21.87 | 0 | 0 | 51.724 | 31.097 | [5 empty] | 0 | 17.182 | 0 | 2.5813 | 2.3785 | 1.9838 | 1.8182 | 0.5603 | 21.7058
11/14/09 | 15:20 | 0 | 17.042 | 0 | 4 | 0 | 48.209 | 47.406 | 30.342 | 30.656 | 34.883 | 24.825 | 13.756 | 2 | 0 | 53.001 | 52.634 | 41.745 | 21.937 | 0 | 0 | 51.671 | 31.09 | [5 empty] | 0 | 17.553 | 1 | 2.5907 | 2.3873 | 4.7814 | 4.6154 | -2.228 | -86.0032
11/14/09 | 15:21 | 0 | 17.024 | 0 | 3 | 0 | 48.307 | 47.78 | 30.374 | 30.614 | 35.691 | 24.906 | 13.864 | 1 | 0 | 53.008 | 52.618 | 41.753 | 21.969 | 0 | 0 | 51.654 | 31.097 | [5 empty] | 0 | 17.693 | 2 | 2.5592 | 2.3574 | 4.7801 | 4.6154 | -2.2579 | -88.2282
11/14/09 | 15:22 | 1 | 16.999 | 0 | 3 | 0 | 48.858 | 47.988 | 30.494 | 30.639 | 36.56 | 24.955 | 13.741 | 2 | 0 | 53.008 | 52.665 | 41.8 | 22.089 | 0 | 0 | 51.61 | 31.097 | [5 empty] | 16.999 | 18.219 | 3 | 2.595 | 2.3915 | 4.7815 | 4.6154 | -2.2239 | -85.6985
11/14/09 | 15:23 | 0 | 16.999 | 1 | 3 | 0 | 48.905 | 48.583 | 30.614 | 30.734 | 37.43 | 24.955 | 13.788 | 1 | 0 | 53.031 | 52.641 | 41.824 | 22.089 | 0 | 0 | 51.678 | 31.097 | [5 empty] | 0 | 18.171 | 4 | 2.5813 | 2.3785 | 4.781 | 4.6154 | -2.2369 | -86.6568
11/14/09 | 15:24 | 0 | 16.999 | 0 | 3 | 0 | 49.339 | 48.653 | 30.783 | 30.879 | 38.251 | 25.051 | 13.788 | 2 | 0 | 53.055 | 52.641 | 41.824 | 22.089 | 0 | 0 | 51.654 | 31.097 | [5 empty] | 0 | 18.46 | 5 | 2.5813 | 2.3785 | 4.781 | 4.6154 | -2.2369 | -86.6568
11/14/09 | 15:25 | 0 | 16.991 | 0 | 3 | 0 | 48.667 | 49.012 | 30.945 | 31.041 | 34.483 | 24.97 | 13.683 | 2 | 0 | 53.045 | 52.611 | 41.815 | 22.057 | 0 | 0 | 51.624 | 31.09 | [5 empty] | 0 | 17.626 | 6 | 2.6119 | 2.4075 | 4.7822 | 4.6154 | -2.2078 | -84.5297
11/14/09 | 15:26 | 0 | 16.999 | 0 | 3 | 0 | 37.311 | 48.102 | 31.242 | 31.242 | 33.082 | 25.075 | 13.64 | 0 | 0 | 53.076 | 52.665 | 41.8 | 22.089 | 0 | 0 | 51.678 | 31.122 | [5 empty] | 0 | 6.069 | 7 | 2.6244 | 2.4194 | 4.7827 | 4.6154 | -2.1959 | -83.6728
11/14/09 | 15:27 | 1 | 16.976 | 0 | 7 | 0 | 35.103 | 37.641 | 31.698 | 35.313 | 39.191 | 25.124 | 13.69 | 1 | 0 | 43.257 | 52.665 | 45.808 | 22.04 | 0 | 0 | 51.724 | 31.122 | [5 empty] | 16.976 | -0.21 | 8 | 2.6099 | 2.4056 | 4.7821 | 4.6154 | -2.2098 | -84.6699
11/14/09 | 15:28 | 0 | 16.999 | 0 | 15 | 0 | 52.252 | 35.079 | 34.914 | 44.408 | 49.799 | 25.171 | 13.788 | 1 | 0 | 53.811 | 52.023 | 46.725 | 22.064 | 0 | 0 | 51.654 | 30.519 | [5 empty] | 0 | 7.844 | 9 | 2.5813 | 2.3785 | 4.781 | 4.6154 | -2.2369 | -86.6568
11/14/09 | 15:29 | 1 | 16.966 | 0 | 15 | 0 | 62.891 | 34.603 | 39.114 | 52.702 | 57.936 | 25.092 | 13.708 | 2 | 0 | 62.644 | 51.785 | 53.367 | 22.103 | 0 | 0 | 51.624 | 31.161 | [5 empty] | 16.966 | 10.189 | 10 | 2.6046 | 2.4006 | 4.7819 | 4.6154 | -2.2148 | -85.0316
11/14/09 | 15:30 | 1 | 16.976 | 0 | 14 | 0 | 69.14 | 34.469 | 42.458 | 57.987 | 61.53 | 25.244 | 13.665 | 0 | 0 | 68.548 | 52.205 | 58.009 | 22.089 | 0 | 0 | 51.563 | 34.773 | [5 empty] | 16.976 | 11.153 | 11 | 2.6172 | 2.4125 | 4.7824 | 4.6154 | -2.2029 | -84.17
11/14/09 | 15:31 | 1 | 16.944 | 0 | 15 | 1 | 72.166 | 34.342 | 44.587 | 60.985 | 64.054 | 25.164 | 13.683 | 0 | 1 | 71.705 | 53.069 | 60.805 | 21.959 | 0 | 0 | 51.58 | 37.775 | [5 empty] | 16.944 | 11.181 | 12 | 2.6119 | 2.4075 | 4.7822 | 4.6154 | -2.2078 | -84.5297
11/14/09 | 15:32 | 1 | 16.944 | 1 | 15 | 0 | 73.418 | 34.297 | 45.938 | 62.776 | 65.154 | 25.139 | 13.535 | 1 | 0 | 73.109 | 54.079 | 62.553 | 22.103 | 0 | 0 | 51.741 | 39.983 | [5 empty] | 16.944 | 10.642 | 0 | 2.655 | 2.4485 | 4.784 | 4.6154 | -2.1669 | -81.6145
11/14/09 | 15:33 | 1 | 16.976 | 0 | 15 | 0 | 74.017 | 34.328 | 46.909 | 64.018 | 65.743 | 25.146 | 13.716 | 0 | 0 | 73.885 | 55.048 | 63.771 | 22.064 | 0 | 0 | 52.023 | 41.659 | [5 empty] | 16.976 | 9.999 | 1 | 2.6023 | 2.3984 | 3.9165 | 3.75 | -1.3516 | -51.9382
11/14/09 | 15:34 | 0 | 16.966 | 0 | 9 | 0 | 73.615 | 52.679 | 41.064 | 64.705 | 58.541 | 25.139 | 13.633 | 0 | 0 | 73.988 | 55.958 | 64.392 | 22.177 | 0 | 0 | 52.312 | 42.755 | [5 empty] | 0 | 8.91 | 2 | 2.6265 | 2.4214 | 3.9174 | 3.75 | -1.3286 | -50.5855
11/14/09 | 15:35 | 1 | 16.966 | 0 | 3 | 0 | 74.406 | 67.991 | 34.907 | 49.906 | 52.45 | 25.213 | 13.56 | 0 | 0 | 71.352 | 56.679 | 62.352 | 22.177 | 0 | 0 | 52.863 | 42.803 | [5 empty] | 16.966 | 24.5 | 3 | 2.6477 | 2.4416 | 3.9183 | 3.75 | -1.3084 | -49.4163
11/14/09 | 15:36 | 0 | 16.976 | 0 | 3 | 0 | 57.966 | 71.184 | 33.012 | 36.959 | 43.092 | 25.22 | 13.716 | 0 | 0 | 68.702 | 57.135 | 57.943 | 22.233 | 0 | 0 | 53.26 | 42.528 | [5 empty] | 0 | 21.007 | 4 | 2.6023 | 2.3984 | 3.9165 | 3.75 | -1.3516 | -51.9382
11/14/09 | 15:37 | 0 | 16.944 | 0 | 3 | 0 | 42.331 | 59.639 | 32.439 | 33.567 | 38.736 | 25.284 | 13.756 | 0 | 0 | 66.679 | 57.375 | 54.238 | 22.248 | 0 | 0 | 53.552 | 42.097 | [5 empty] | 0 | 8.764 | 5 | 2.5907 | 2.3873 | 3.916 | 3.75 | -1.3627 | -52.5991
11/14/09 | 15:38 | 0 | 16.976 | 0 | 3 | 0 | 36.56 | 43.774 | 32.634 | 32.754 | 33.364 | 25.411 | 13.741 | 0 | 0 | 65.227 | 57.605 | 51.517 | 22.28 | 0 | 0 | 53.858 | 41.705 | [5 empty] | 0 | 3.806 | 6 | 2.595 | 2.3915 | 3.9162 | 3.75 | -1.3585 | -52.3506
11/14/09 | 15:39 | 0 | 16.966 | 0 | 2 | 0 | 34.39 | 37.421 | 32.603 | 32.768 | 33.543 | 25.379 | 13.633 | 0 | 0 | 64.123 | 57.69 | 49.402 | 22.248 | 0 | 0 | 54.009 | 41.253 | [5 empty] | 0 | 1.622 | 7 | 2.6265 | 2.4214 | 3.9174 | 3.75 | -1.3286 | -50.5855
11/14/09 | 15:40 | 0 | 17.024 | 0 | 3 | 0 | 33.881 | 35.055 | 32.517 | 32.895 | 32.589 | 25.46 | 13.567 | 0 | 0 | 63.39 | 57.809 | 47.873 | 22.209 | 0 | 0 | 54.177 | 40.906 | [5 empty] | 0 | 0.986 | 8 | 2.6457 | 2.4397 | 3.9182 | 3.75 | -1.3103 | -49.5276
11/14/09 | 15:41 | 0 | 17.011 | 0 | 3 | 0 | 33.658 | 34.364 | 32.314 | 32.787 | 29.928 | 25.448 | 13.653 | 1 | 0 | 62.84 | 57.863 | 46.898 | 22.268 | 0 | 0 | 54.35 | 40.566 | [5 empty] | 0 | 0.871 | 9 | 2.6206 | 2.4158 | 3.9172 | 3.75 | -1.3342 | -50.9092
11/14/09 | 15:42 | 0 | 17.011 | 0 | 3 | 0 | 33.352 | 34.034 | 32.859 | 32.601 | 27.714 | 25.472 | 13.555 | 0 | 0 | 62.37 | 57.886 | 46.323 | 22.221 | 0 | 0 | 54.509 | 40.215 | [5 empty] | 0 | 0.751 | 10 | 2.6492 | 2.443 | 3.9184 | 3.75 | -1.307 | -49.3369
11/14/09 | 15:43 | 0 | 16.979 | 0 | 3 | 0 | 32.993 | 33.627 | 33.414 | 33.156 | 29.03 | 25.392 | 13.547 | 0 | 0 | 61.959 | 57.902 | 45.882 | 21.924 | 0 | 0 | 54.595 | 39.877 | [5 empty] | 0 | -0.163 | 11 | 2.6515 | 2.4452 | 3.9184 | 3.75 | -1.3048 | -49.21
11/14/09 | 15:44 | 0 | 16.954 | 0 | 3 | 0 | 33.321 | 33.228 | 33.251 | 33.555 | 29.006 | 25.367 | 13.522 | 0 | 0 | 61.645 | 57.902 | 45.651 | 22.069 | 0 | 0 | 54.686 | 39.595 | [5 empty] | 0 | -0.234 | 12 | 2.6588 | 2.4521 | 3.9187 | 3.75 | -1.2979 | -48.815
11/14/09 | 15:45 | 0 | 16.979 | 0 | 3 | 0 | 34.354 | 33.438 | 32.78 | 33.321 | 35.553 | 25.32 | 13.721 | 0 | 0 | 61.355 | 57.902 | 45.422 | 22.236 | 0 | 0 | 54.777 | 39.337 | [5 empty] | 0 | 1.033 | 13 | 2.6008 | 2.397 | 3.9164 | 3.75 | -1.353 | -52.0205
11/14/09 | 15:46 | 0 | 16.986 | 0 | 3 | 0 | 46.806 | 35.022 | 32.289 | 32.905 | 33.751 | 25.303 | 13.628 | 0 | 0 | 61.158 | 57.955 | 45.315 | 22.268 | 0 | 0 | 54.831 | 39.086 | [5 empty] | 0 | 13.901 | 14 | 2.6279 | 2.4228 | 3.9175 | 3.75 | -1.3272 | -50.5049
11/14/09 | 15:47 | 0 | 16.986 | 0 | 3 | 1 | 37.911 | 45.843 | 31.929 | 32.458 | 30.796 | 25.257 | 13.703 | 0 | 0 | 60.912 | 57.955 | 45.292 | 22.292 | 0 | 0 | 54.854 | 38.827 | [5 empty] | 0 | 5.453 | 15 | 2.6061 | 2.402 | 3.9166 | 3.75 | -1.348 | -51.7247
11/14/09 | 15:48 | 0 | 16.954 | 0 | 3 | 0 | 34.144 | 38.373 | 31.607 | 32.041 | 28.957 | 25.225 | 13.62 | 0 | 0 | 60.748 | 57.925 | 45.355 | 22.236 | 0 | 0 | 54.847 | 38.586 | [5 empty] | 0 | 2.103 | 0 | 2.6303 | 2.425 | 3.9176 | 3.75 | -1.325 | -50.3759
11/14/09 | 15:49 | 0 | 17.004 | 0 | 3 | 0 | 32.828 | 34.354 | 31.558 | 31.823 | 30.041 | 25.176 | 13.645 | 0 | 0 | 60.593 | 57.902 | 45.399 | 22.214 | 0 | 0 | 54.868 | 38.397 | [5 empty] | 0 | 1.005 | 1 | 2.623 | 2.4181 | 1.9855 | 1.8182 | 0.59988 | 22.8703
11/14/09 | 15:50 | 0 | 16.979 | 0 | 3 | 0 | 32.208 | 32.993 | 31.414 | 31.728 | 29.246 | 25.102 | 13.721 | 0 | 0 | 60.435 | 57.925 | 45.355 | 22.236 | 0 | 0 | 54.891 | 38.186 | [5 empty] | 0 | 0.48 | 2 | 2.6008 | 2.397 | 1.9846 | 1.8182 | 0.57885 | 22.2561
11/14/09 | 15:51 | 0 | 16.979 | 0 | 3 | 0 | 31.921 | 32.377 | 31.367 | 31.654 | 27.657 | 25.08 | 13.721 | 0 | 0 | 60.3 | 57.902 | 45.331 | 22.165 | 0 | 0 | 54.961 | 37.973 | [5 empty] | 0 | 0.267 | 3 | 2.6008 | 2.397 | 1.9846 | 1.8182 | 0.57885 | 22.2561
11/14/09 | 15:52 | 0 | 16.979 | 0 | 3 | 0 | 31.752 | 32.063 | 31.463 | 31.728 | 28.067 | 25.08 | 13.645 | 0 | 0 | 60.189 | 57.902 | 45.261 | 22.165 | 0 | 0 | 54.985 | 37.808 | [5 empty] | 0 | 0.024 | 4 | 2.623 | 2.4181 | 1.9855 | 1.8182 | 0.59988 | 22.8703
11/14/09 | 15:53 | 0 | 16.906 | 0 | 3 | 0 | 31.703 | 31.872 | 31.269 | 31.752 | 28.187 | 25.031 | 13.645 | 0 | 0 | 60.077 | 57.879 | 45.194 | 22.214 | 0 | 0 | 54.961 | 37.646 | [5 empty] | 0 | -0.049 | 5 | 2.623 | 2.4181 | 1.9855 | 1.8182 | 0.59988 | 22.8703
11/14/09 | 15:54 | 0 | 16.931 | 0 | 3 | 0 | 31.678 | 31.823 | 30.933 | 31.558 | 26.211 | 25.007 | 13.67 | 0 | 0 | 59.965 | 57.879 | 45.194 | 22.214 | 0 | 0 | 54.961 | 37.457 | [5 empty] | 0 | 0.12 | 6 | 2.6157 | 2.4111 | 1.9852 | 1.8182 | 0.59296 | 22.6694
11/14/09 | 15:55 | 0 | 16.954 | 0 | 3 | 0 | 31.512 | 31.777 | 30.668 | 31.222 | 25.85 | 24.958 | 13.645 | 0 | 0 | 59.874 | 57.879 | 45.124 | 22.165 | 0 | 0 | 54.938 | 37.315 | [5 empty] | 0 | 0.29 | 7 | 2.623 | 2.4181 | 1.9855 | 1.8182 | 0.59988 | 22.8703
11/14/09 | 15:56 | 0 | 16.898 | 0 | 3 | 0 | 31.213 | 31.575 | 30.394 | 30.972 | 31.046 | 24.879 | 13.688 | 0 | 0 | 59.778 | 57.827 | 45.072 | 22.182 | 0 | 0 | 54.975 | 37.143 | [5 empty] | 0 | 0.241 | 8 | 2.6105 | 2.4062 | 1.985 | 1.8182 | 0.58798 | 22.524
11/14/09 | 15:57 | 0 | 16.979 | 0 | 3 | 0 | 44.596 | 31.728 | 30.234 | 30.764 | 32.78 | 24.837 | 13.595 | 0 | 0 | 59.719 | 57.856 | 45.079 | 22.14 | 0 | 0 | 55.099 | 37.057 | [5 empty] | 0 | 13.832 | 9 | 2.6375 | 2.4319 | 1.9861 | 1.8182 | 0.61372 | 23.2688
11/14/09 | 15:58 | 1 | 16.954 | 0 | 3 | 0 | 47.395 | 43.707 | 30.161 | 30.595 | 33.204 | 24.815 | 13.62 | 0 | 0 | 59.627 | 57.834 | 45.079 | 22.236 | 0 | 0 | 55.123 | 36.892 | [5 empty] | 16.954 | 16.8 | 10 | 2.6303 | 2.425 | 1.9858 | 1.8182 | 0.6068 | 23.0701
11/14/09 | 15:59 | 0 | 16.954 | 0 | 3 | 0 | 48.289 | 46.891 | 30.041 | 30.475 | 33.768 | 24.815 | 13.595 | 0 | 0 | 59.584 | 57.834 | 45.17 | 22.236 | 0 | 0 | 55.144 | 36.775 | [5 empty] | 0 | 17.814 | 11 | 2.6375 | 2.4319 | 1.9861 | 1.8182 | 0.61372 | 23.2688
11/14/09 | 16:00 | 0 | 16.921 | 0 | 3 | 0 | 48.923 | 47.731 | 30.033 | 30.372 | 34.581 | 24.685 | 13.514 | 1 | 0 | 59.463 | 57.827 | 45.301 | 22.302 | 0 | 0 | 55.092 | 36.627 | [5 empty] | 0 | 18.551 | 12 | 2.6611 | 2.4543 | 1.987 | 1.8182 | 0.63614 | 23.9051
11/14/09 | 16:01 | 0 | 16.946 | 0 | 3 | 0 | 48.993 | 48.534 | 30.104 | 30.394 | 35.545 | 24.781 | 13.587 | 1 | 0 | 59.42 | 57.872 | 45.415 | 22.155 | 0 | 0 | 55.116 | 36.533 | [5 empty] | 0 | 18.599 | 13 | 2.6399 | 2.4341 | 1.9862 | 1.8182 | 0.61594 | 23.3321
11/14/09 | 16:02 | 0 | 16.946 | 0 | 3 | 0 | 45.92 | 48.648 | 30.178 | 30.369 | 30.779 | 24.83 | 13.61 | 1 | 0 | 59.285 | 57.895 | 45.506 | 22.275 | 0 | 0 | 55.092 | 36.392 | [5 empty] | 0 | 15.551 | 14 | 2.6332 | 2.4278 | 1.9859 | 1.8182 | 0.60957 | 23.1497
11/14/09 | 16:03 | 0 | 16.891 | 0 | 3 | 0 | 35.517 | 46.372 | 30.269 | 30.389 | 28.172 | 24.921 | 13.532 | 1 | 0 | 59.146 | 57.845 | 45.548 | 22.246 | 0 | 0 | 55.064 | 36.292 | [5 empty] | 0 | 5.128 | 15 | 2.6559 | 2.4493 | 1.9868 | 1.8182 | 0.63116 | 23.7646
11/14/09 | 16:04 | 0 | 16.866 | 0 | 3 | 0 | 32.485 | 36.316 | 30.509 | 30.509 | 27.427 | 24.945 | 13.63 | 0 | 0 | 58.988 | 57.845 | 45.572 | 22.246 | 0 | 0 | 55.064 | 36.174 | [5 empty] | 0 | 1.976 | 16 | 2.6273 | 2.4222 | 1.9856 | 1.8182 | 0.60403 | 22.9903
11/14/09 | 16:05 | 0 | 16.891 | 0 | 2 | 0 | 31.568 | 32.955 | 30.678 | 30.749 | 26.968 | 25.112 | 13.532 | 0 | 0 | 58.899 | 57.845 | 45.593 | 22.224 | 0 | 0 | 54.994 | 36.081 | [5 empty] | 0 | 0.819 | 17 | 2.6559 | 2.4493 | 1.9868 | 1.8182 | 0.63116 | 23.7646
11/14/09 | 16:06 | 0 | 16.946 | 0 | 3 | 0 | 31.333 | 31.985 | 30.948 | 30.997 | 28.322 | 25.264 | 13.562 | 0 | 0 | 58.858 | 57.895 | 45.621 | 22.275 | 0 | 0 | 55.022 | 36.014 | [5 empty] | 0 | 0.336 | 18 | 2.6471 | 2.441 | 1.9865 | 1.8182 | 0.62286 | 23.5294
11/14/09 | 16:07 | 0 | 16.891 | 1 | 3 | 0 | 31.232 | 31.568 | 31.063 | 31.208 | 27.184 | 25.306 | 13.507 | 1 | 0 | 58.742 | 57.845 | 45.502 | 22.27 | 0 | 0 | 54.95 | 35.868 | [5 empty] | 0 | 0.024 | 19 | 2.6632 | 2.4563 | 1.9871 | 1.8182 | 0.63808 | 23.9595
11/14/09 | 16:08 | 0 | 16.866 | 0 | 4 | 0 | 31.279 | 31.448 | 31.014 | 31.352 | 27.787 | 25.379 | 13.482 | 0 | 0 | 58.63 | 57.845 | 45.411 | 22.199 | 0 | 0 | 54.95 | 35.751 | [5 empty] | 0 | -0.073 | 20 | 2.6704 | 2.4632 | 1.9874 | 1.8182 | 0.645 | 24.1533
11/14/09 | 16:09 | 0 | 16.891 | 0 | 3 | 0 | 31.328 | 31.423 | 30.847 | 31.328 | 28.582 | 25.186 | 13.605 | 0 | 0 | 58.518 | 57.799 | 45.341 | 22.15 | 0 | 0 | 54.971 | 35.682 | [5 empty] | 0 | 0 | 21 | 2.6346 | 2.4291 | 1.9859 | 1.8182 | 0.61095 | 23.1894
11/14/09 | 16:10 | 0 | 16.883 | 0 | 3 | 0 | 31.247 | 31.392 | 30.597 | 31.105 | 26.792 | 25.08 | 13.547 | 0 | 0 | 58.4 | 57.77 | 45.243 | 22.069 | 0 | 0 | 54.964 | 35.579 | [5 empty] | 0 | 0.142 | 22 | 2.6515 | 2.4452 | 1.9866 | 1.8182 | 0.62701 | 23.6472
11/14/09 | 16:11 | 0 | 16.891 | 0 | 3 | 0 | 31.063 | 31.377 | 30.34 | 30.943 | 26.534 | 25.21 | 13.58 | 0 | 0 | 58.315 | 57.822 | 45.182 | 22.199 | 0 | 0 | 55.018 | 35.565 | [5 empty] | 0 | 0.12 | 23 | 2.6419 | 2.4361 | 1.9862 | 1.8182 | 0.61787 | 23.3875
11/14/09 | 16:12 | 1 | 16.891 | 0 | 3 | 0 | 35.868 | 31.159 | 30.05 | 30.604 | 32.267 | 25.065 | 13.557 | 0 | 0 | 58.226 | 57.799 | 45.135 | 22.15 | 0 | 0 | 55.018 | 35.447 | [5 empty] | 16.891 | 5.264 | 24 | 2.6486 | 2.4424 | 1.9865 | 1.8182 | 0.62424 | 23.5687
11/14/09 | 16:13 | 0 | 16.891 | 0 | 3 | 0 | 45.707 | 36.05 | 29.923 | 30.332 | 32.737 | 24.938 | 13.449 | 0 | 0 | 58.151 | 57.749 | 45.128 | 22.143 | 0 | 0 | 54.987 | 35.416 | [5 empty] | 0 | 15.375 | 25 | 2.6801 | 2.4723 | 1.9878 | 1.8182 | 0.65413 | 24.4076
11/14/09 | 16:14 | 0 | 16.891 | 0 | 3 | 0 | 47.404 | 45.273 | 29.859 | 30.269 | 33.168 | 24.921 | 13.532 | 1 | 0 | 58.091 | 57.756 | 45.159 | 22.15 | 0 | 0 | 54.95 | 35.376 | [5 empty] | 0 | 17.135 | 26 | 2.6559 | 2.4493 | 1.9868 | 1.8182 | 0.63116 | 23.7646
11/14/09 | 16:15 | 1 | 16.866 | 0 | 3 | 0 | 48.139 | 46.993 | 29.835 | 30.173 | 33.943 | 24.945 | 13.58 | 1 | 0 | 57.98 | 57.779 | 45.203 | 22.175 | 0 | 0 | 54.95 | 35.282 | [5 empty] | 16.866 | 17.966 | 27 | 2.6419 | 2.4361 | 1.9862 | 1.8182 | 0.61787 | 23.3875
11/14/09 | 16:16 | 0 | 16.833 | 0 | 3 | 0 | 48.361 | 47.696 | 29.852 | 30.141 | 34.756 | 24.864 | 13.572 | 2 | 0 | 57.861 | 57.749 | 45.243 | 22.118 | 0 | 0 | 54.919 | 35.179 | [5 empty] | 0 | 18.22 | 28 | 2.6442 | 2.4383 | 1.9863 | 1.8182 | 0.62009 | 23.4506
11/14/09 | 16:17 | 0 | 16.833 | 0 | 3 | 0 | 48.842 | 47.971 | 29.972 | 30.163 | 35.675 | 24.889 | 13.424 | 2 | 0 | 57.815 | 57.749 | 45.31 | 22.167 | 0 | 0 | 54.896 | 35.11 | [5 empty] | 0 | 18.679 | 29 | 2.6873 | 2.4792 | 1.9881 | 1.8182 | 0.66105 | 24.5989
11/14/09 | 16:18 | 0 | 16.833 | 0 | 4 | 0 | 49.117 | 48.429 | 30.117 | 30.261 | 36.66 | 24.938 | 13.547 | 1 | 0 | 57.704 | 57.704 | 45.425 | 22.214 | 0 | 0 | 54.896 | 35.038 | [5 empty] | 0 | 18.856 | 30 | 2.6515 | 2.4452 | 1.9866 | 1.8182 | 0.62701 | 23.6472
11/14/09 | 16:19 | 1 | 16.891 | 0 | 3 | 0 | 49.08 | 48.828 | 30.438 | 30.533 | 37.562 | 24.945 | 13.58 | 2 | 0 | 57.71 | 57.756 | 45.502 | 22.224 | 0 | 0 | 54.926 | 35 | [5 empty] | 16.891 | 18.547 | 31 | 2.6419 | 2.4361 | 1.9862 | 1.8182 | 0.61787 | 23.3875
11/14/09 | 16:20 | 0 | 16.808 | 0 | 3 | 1 | 48.956 | 48.818 | 30.646 | 30.717 | 38.282 | 25.034 | 13.499 | 2 | 0 | 57.637 | 57.749 | 45.518 | 22.287 | 0 | 0 | 54.873 | 34.897 | [5 empty] | 0 | 18.239 | 32 | 2.6655 | 2.4585 | 1.9872 | 1.8182 | 0.64029 | 24.0217
11/14/09 | 16:21 | 0 | 16.858 | 0 | 3 | 0 | 49.302 | 48.774 | 31.08 | 31.009 | 39.105 | 25.083 | 13.351 | 1 | 0 | 57.637 | 57.772 | 45.632 | 22.238 | 0 | 0 | 54.898 | 34.876 | [5 empty] | 0 | 18.293 | 0 | 2.7086 | 2.4994 | 1.9889 | 1.8182 | 0.68126 | 25.1519
11/14/09 | 16:22 | 0 | 16.858 | 0 | 3 | 0 | 49.416 | 49.073 | 31.634 | 31.37 | 38.002 | 25.058 | 13.376 | 2 | 0 | 57.594 | 57.749 | 45.632 | 22.312 | 0 | 0 | 54.898 | 34.782 | [5 empty] | 0 | 18.046 | 1 | 2.7013 | 2.4925 | 1.9886 | 1.8182 | 0.67434 | 24.9635
11/14/09 | 16:23 | 0 | 16.858 | 0 | 3 | 0 | 41.198 | 49.187 | 32.238 | 31.924 | 32.689 | 25.105 | 13.449 | 1 | 0 | 57.571 | 57.795 | 45.703 | 22.263 | 0 | 0 | 54.898 | 34.734 | [5 empty] | 0 | 9.274 | 2 | 2.6801 | 2.4723 | 1.9878 | 1.8182 | 0.65413 | 24.4076
11/14/09 | 16:24 | 0 | 16.848 | 0 | 3 | 0 | 35.289 | 41.54 | 32.773 | 32.468 | 31.384 | 25.07 | 13.414 | 0 | 0 | 57.539 | 57.763 | 45.717 | 22.324 | 0 | 0 | 54.866 | 34.677 | [5 empty] | 0 | 2.821 | 3 | 2.6902 | 2.482 | 1.9882 | 1.8182 | 0.66382 | 24.6752
11/14/09 | 16:25 | 0 | 16.798 | 0 | 3 | 0 | 33.926 | 35.524 | 33.173 | 33.031 | 31.431 | 25.193 | 13.364 | 0 | 0 | 57.494 | 57.786 | 45.693 | 22.228 | 0 | 0 | 54.842 | 34.629 | [5 empty] | 0 | 0.895 | 4 | 2.7048 | 2.4958 | 1.9888 | 1.8182 | 0.67766 | 25.0541
11/14/09 | 16:26 | 0 | 16.823 | 0 | 3 | 0 | 33.713 | 34.16 | 33.455 | 33.455 | 29.673 | 25.215 | 13.439 | 1 | 0 | 57.471 | 57.763 | 45.67 | 22.228 | 0 | 0 | 54.842 | 34.584 | [5 empty] | 0 | 0.258 | 5 | 2.683 | 2.4751 | 1.9879 | 1.8182 | 0.6569 | 24.4842
11/14/09 | 16:27 | 0 | 16.833 | 0 | 3 | 0 | 33.794 | 33.959 | 33.488 | 33.794 | 29.611 | 25.298 | 13.524 | 0 | 0 | 57.503 | 57.818 | 45.679 | 22.263 | 0 | 0 | 54.852 | 34.569 | [5 empty] | 0 | 0 | 6 | 2.6582 | 2.4516 | 1.9869 | 1.8182 | 0.63337 | 23.8271
11/14/09 | 16:28 | 0 | 16.823 | 0 | 3 | 0 | 33.878 | 33.926 | 32.845 | 33.692 | 29.553 | 25.264 | 13.439 | 0 | 0 | 57.471 | 57.74 | 45.579 | 22.302 | 0 | 0 | 54.819 | 34.467 | [5 empty] | 0 | 0.186 | 7 | 2.683 | 2.4751 | 1.9879 | 1.8182 | 0.6569 | 24.4842
11/14/09 | 16:29 | 0 | 16.798 | 0 | 3 | 0 | 33.737 | 33.995 | 32.154 | 33.031 | 27.167 | 25.215 | 13.414 | 0 | 0 | 57.45 | 57.74 | 45.532 | 22.228 | 0 | 0 | 54.772 | 34.443 | [5 empty] | 0 | 0.706 | 8 | 2.6902 | 2.482 | 1.9882 | 1.8182 | 0.66382 | 24.6752
11/14/09 | 16:30 | 0 | 16.773 | 0 | 3 | 0 | 33.151 | 33.809 | 31.72 | 32.394 | 28.059 | 25.168 | 13.316 | 0 | 0 | 57.405 | 57.717 | 45.509 | 22.204 | 0 | 0 | 54.749 | 34.419 | [5 empty] | 0 | 0.757 | 9 | 2.7188 | 2.5091 | 1.9894 | 1.8182 | 0.69095 | 25.4139
11/14/09 | 16:31 | 0 | 16.798 | 0 | 4 | 0 | 32.539 | 33.22 | 31.384 | 31.936 | 29.047 | 25.095 | 13.439 | 0 | 0 | 57.382 | 57.74 | 45.485 | 22.228 | 0 | 0 | 54.866 | 34.395 | [5 empty] | 0 | 0.603 | 10 | 2.683 | 2.4751 | 1.9879 | 1.8182 | 0.6569 | 24.4842
11/14/09 | 16:32 | 0 | 16.798 | 0 | 3 | 0 | 32.034 | 32.539 | 31.191 | 31.625 | 27.336 | 25.024 | 13.316 | 0 | 0 | 57.359 | 57.697 | 45.418 | 22.277 | 0 | 0 | 54.887 | 34.371 | [5 empty] | 0 | 0.409 | 11 | 2.7188 | 2.5091 | 1.9894 | 1.8182 | 0.69095 | 25.4139
11/14/09 | 16:33 | 1 | 16.798 | 0 | 3 | 0 | 40.2 | 32.059 | 31.166 | 31.48 | 33.503 | 25.024 | 13.266 | 0 | 0 | 57.316 | 57.717 | 45.394 | 22.277 | 0 | 0 | 54.98 | 34.302 | [5 empty] | 16.798 | 8.72 | 12 | 2.7333 | 2.523 | 1.9899 | 1.8182 | 0.70479 | 25.7849
11/14/09 | 16:34 | 0 | 16.793 | 0 | 3 | 0 | 46.627 | 39.631 | 31.21 | 31.522 | 34.062 | 24.945 | 13.21 | 0 | 0 | 57.243 | 57.646 | 45.32 | 22.295 | 0 | 0 | 54.929 | 34.201 | [5 empty] | 0 | 15.105 | 13 | 2.7496 | 2.5385 | 1.9906 | 1.8182 | 0.72029 | 26.1957
11/14/09 | 16:35 | 0 | 16.793 | 0 | 3 | 0 | 48.233 | 46.26 | 31.21 | 31.522 | 34.366 | 24.874 | 13.311 | 1 | 0 | 57.243 | 57.646 | 45.343 | 22.273 | 0 | 0 | 54.929 | 34.132 | [5 empty] | 0 | 16.711 | 14 | 2.7202 | 2.5105 | 1.9894 | 1.8182 | 0.69233 | 25.4512
11/14/09 | 16:36 | 0 | 16.773 | 0 | 3 | 0 | 42.69 | 47.871 | 31.141 | 31.526 | 31.48 | 24.855 | 13.341 | 1 | 0 | 57.224 | 57.674 | 45.418 | 22.373 | 0 | 0 | 54.887 | 34.16 | [5 empty] | 0 | 11.164 | 15 | 2.7115 | 2.5022 | 1.9891 | 1.8182 | 0.68403 | 25.227
11/14/09 | 16:37 | 0 | 16.768 | 0 | 3 | 0 | 35.048 | 42.592 | 31.112 | 31.475 | 29.283 | 24.85 | 13.434 | 1 | 0 | 57.197 | 57.646 | 45.434 | 22.273 | 0 | 0 | 54.838 | 34.084 | [5 empty] | 0 | 3.573 | 16 | 2.6844 | 2.4765 | 1.988 | 1.8182 | 0.65829 | 24.5225
11/14/09 | 16:38 | 0 | 16.768 | 0 | 3 | 0 | 32.816 | 35.12 | 31.112 | 31.401 | 27.331 | 24.825 | 13.261 | 0 | 0 | 57.154 | 57.624 | 45.481 | 22.248 | 0 | 0 | 54.768 | 34.084 | [5 empty] | 0 | 1.415 | 17 | 2.7348 | 2.5244 | 1.99 | 1.8182 | 0.70617 | 25.8218
11/14/09 | 16:39 | 0 | 16.763 | 0 | 4 | 0 | 32 | 32.929 | 31.181 | 31.492 | 26.385 | 24.771 | 13.18 | 0 | 0 | 57.126 | 57.573 | 45.476 | 22.194 | 0 | 0 | 54.81 | 34.079 | [5 empty] | 0 | 0.508 | 18 | 2.7584 | 2.5468 | 1.991 | 1.8182 | 0.72859 | 26.4138
11/14/09 | 16:40 | 0 | 16.768 | 0 | 3 | 0 | 31.764 | 32.196 | 31.161 | 31.522 | 25.284 | 24.801 | 13.286 | 0 | 0 | 57.131 | 57.624 | 45.413 | 22.248 | 0 | 0 | 54.838 | 34.038 | [5 empty] | 0 | 0.242 | 19 | 2.7275 | 2.5174 | 1.9897 | 1.8182 | 0.69925 | 25.637
11/14/09 | 16:41 | 0 | 16.77 | 0 | 3 | 0 | 31.595 | 31.862 | 30.994 | 31.499 | 26.127 | 24.803 | 13.288 | 0 | 0 | 57.108 | 57.624 | 45.39 | 22.275 | 0 | 0 | 54.861 | 34.017 | [5 empty] | 0 | 0.096 | 20 | 2.7269 | 2.5169 | 1.9897 | 1.8182 | 0.6987 | 25.6222
11/14/09 | 16:42 | 0 | 16.74 | 0 | 3 | 0 | 31.446 | 31.735 | 30.869 | 31.279 | 25.857 | 24.749 | 13.356 | 0 | 0 | 57.081 | 57.573 | 45.338 | 22.148 | 0 | 0 | 54.833 | 33.988 | [5 empty] | 0 | 0.167 | 21 | 2.7071 | 2.4981 | 1.9889 | 1.8182 | 0.67988 | 25.1143
11/14/09 | 16:43 | 0 | 16.765 | 0 | 3 | 0 | 31.23 | 31.519 | 30.7 | 31.181 | 25.328 | 24.749 | 13.233 | 0 | 0 | 57.081 | 57.553 | 45.294 | 22.123 | 0 | 0 | 54.854 | 33.916 | [5 empty] | 0 | 0.049 | 22 | 2.743 | 2.5321 | 1.9903 | 1.8182 | 0.71392 | 26.0276
11/14/09 | 16:44 | 0 | 16.74 | 0 | 4 | 0 | 31.085 | 31.325 | 30.58 | 31.014 | 23.474 | 24.703 | 13.258 | 1 | 0 | 57.058 | 57.573 | 45.294 | 22.148 | 0 | 0 | 54.877 | 33.893 | [5 empty] | 0 | 0.071 | 23 | 2.7357 | 2.5252 | 1.99 | 1.8182 | 0.707 | 25.8439
11/14/09 | 16:45 | 0 | 16.765 | 0 | 3 | 0 | 30.94 | 31.181 | 30.482 | 30.916 | 24.028 | 24.678 | 13.331 | 0 | 0 | 57.058 | 57.553 | 45.247 | 22.268 | 0 | 0 | 54.901 | 33.847 | [5 empty] | 0 | 0.024 | 24 | 2.7144 | 2.505 | 1.9892 | 1.8182 | 0.6868 | 25.3019
11/14/09 | 16:46 | 1 | 16.79 | 0 | 3 | 0 | 39.109 | 30.965 | 30.411 | 30.771 | 32.144 | 24.629 | 13.331 | 0 | 0 | 57.014 | 57.53 | 45.224 | 22.123 | 0 | 0 | 54.81 | 33.823 | [5 empty] | 16.79 | 8.338 | 25 | 2.7144 | 2.505 | 1.9892 | 1.8182 | 0.6868 | 25.3019
11/14/09 | 16:47 | 0 | 16.815 | 0 | 3 | 0 | 46.279 | 38.827 | 30.217 | 30.651 | 32.694 | 24.58 | 13.208 | 0 | 0 | 57.037 | 57.53 | 45.224 | 22.076 | 0 | 0 | 54.719 | 33.799 | [5 empty] | 0 | 15.628 | 26 | 2.7502 | 2.539 | 1.9906 | 1.8182 | 0.72084 | 26.2103
11/14/09 | 16:48 | 0 | 16.815 | 0 | 3 | 0 | 47.472 | 45.959 | 30.05 | 30.506 | 33.024 | 24.604 | 13.356 | 1 | 0 | 57.037 | 57.507 | 45.271 | 22.148 | 0 | 0 | 54.74 | 33.775 | [5 empty] | 0 | 16.966 | 27 | 2.7071 | 2.4981 | 1.9889 | 1.8182 | 0.67988 | 25.1143
11/14/09 | 16:49 | 0 | 16.838 | 0 | 3 | 0 | 47.677 | 47.082 | 30.026 | 30.291 | 33.469 | 24.484 | 13.233 | 2 | 0 | 56.923 | 57.53 | 45.224 | 22.003 | 0 | 0 | 54.81 | 33.751 | [5 empty] | 0 | 17.386 | 28 | 2.743 | 2.5321 | 1.9903 | 1.8182 | 0.71392 | 26.0276
11/14/09 | 16:50 | 1 | 16.815 | 0 | 4 | 0 | 47.885 | 47.334 | 30.001 | 30.242 | 34.223 | 24.533 | 13.283 | 1 | 0 | 56.969 | 57.507 | 45.362 | 22.101 | 0 | 0 | 54.763 | 33.751 | [5 empty] | 16.815 | 17.643 | 29 | 2.7284 | 2.5183 | 1.9897 | 1.8182 | 0.70008 | 25.6592
11/14/09 | 16:51 | 0 | 16.815 | 1 | 3 | 0 | 48.114 | 47.586 | 29.977 | 30.217 | 35.139 | 24.558 | 13.11 | 2 | 0 | 56.969 | 57.507 | 45.476 | 22.172 | 0 | 0 | 54.74 | 33.727 | [5 empty] | 0 | 17.897 | 30 | 2.7788 | 2.5662 | 1.9918 | 1.8182 | 0.74797 | 26.9173
11/14/09 | 16:52 | 0 | 16.783 | 0 | 3 | 0 | 48.405 | 47.831 | 30.041 | 30.21 | 35.813 | 24.428 | 13.25 | 1 | 0 | 56.916 | 57.5 | 45.492 | 22.189 | 0 | 0 | 54.504 | 33.72 | [5 empty] | 0 | 18.195 | 31 | 2.738 | 2.5274 | 1.9901 | 1.8182 | 0.70922 | 25.9028
11/14/09 | 16:53 | 0 | 16.732 | 0 | 3 | 1 | 48.725 | 48.13 | 30.114 | 30.33 | 36.799 | 24.357 | 13.298 | 2 | 0 | 56.893 | 57.5 | 45.516 | 22.189 | 0 | 0 | 54.434 | 33.651 | [5 empty] | 0 | 18.395 | 32 | 2.724 | 2.5141 | 1.9896 | 1.8182 | 0.69593 | 25.5479
11/14/09 | 16:54 | 1 | 16.757 | 0 | 3 | 0 | 48.977 | 48.45 | 30.379 | 30.428 | 37.787 | 24.381 | 13.421 | 2 | 0 | 56.893 | 57.5 | 45.539 | 22.165 | 0 | 0 | 54.457 | 33.579 | [5 empty] | 16.757 | 18.549 | 0 | 2.6882 | 2.4801 | 1.9881 | 1.8182 | 0.66189 | 24.6218
11/14/09 | 16:55 | 0 | 16.757 | 0 | 3 | 0 | 48.587 | 48.725 | 30.739 | 30.619 | 38.492 | 24.452 | 13.298 | 1 | 0 | 56.939 | 57.523 | 45.607 | 22.189 | 0 | 0 | 54.413 | 33.579 | [5 empty] | 0 | 17.968 | 1 | 2.724 | 2.5141 | 2.6714 | 2.5 | 0.014114 | 0.51812
11/14/09 | 16:56 | 0 | 16.707 | 0 | 3 | 0 | 48.564 | 48.405 | 31.392 | 31.053 | 39.219 | 24.646 | 13.175 | 2 | 0 | 56.939 | 57.544 | 45.654 | 22.236 | 0 | 0 | 54.413 | 33.534 | [5 empty] | 0 | 17.511 | 2 | 2.7598 | 2.5482 | 2.6728 | 2.5 | 0.04816 | 1.745
11/14/09 | 16:57 | 1 | 16.805 | 0 | 3 | 0 | 48.886 | 48.405 | 32.088 | 31.607 | 39.784 | 24.597 | 13.127 | 2 | 0 | 56.939 | 57.544 | 45.677 | 22.116 | 0 | 0 | 54.434 | 33.558 | [5 empty] | 16.805 | 17.279 | 3 | 2.7738 | 2.5614 | 2.6734 | 2.5 | 0.061446 | 2.2152
11/14/09 | 16:58 | 0 | 16.783 | 0 | 4 | 0 | 49.367 | 48.725 | 32.687 | 32.377 | 40.112 | 24.837 | 13.276 | 1 | 0 | 56.939 | 57.523 | 45.745 | 22.14 | 0 | 0 | 54.413 | 33.534 | [5 empty] | 0 | 16.99 | 4 | 2.7304 | 2.5202 | 2.6716 | 2.5 | 0.020203 | 0.73993
11/14/09 | 16:59 | 0 | 16.805 | 0 | 3 | 0 | 39.973 | 49.047 | 32.969 | 32.876 | 32.426 | 24.886 | 13.25 | 1 | 0 | 56.962 | 57.544 | 45.791 | 22.309 | 0 | 0 | 54.39 | 33.51 | [5 empty] | 0 | 7.097 | 5 | 2.738 | 2.5274 | 2.6719 | 2.5 | 0.0274 | 1.0007
11/14/09 | 17:00 | 0 | 16.783 | 0 | 3 | 0 | 35.624 | 40.16 | 33.251 | 33.204 | 31.823 | 25.007 | 13.2 | 1 | 0 | 56.962 | 57.589 | 45.815 | 22.214 | 0 | 0 | 54.366 | 33.486 | [5 empty] | 0 | 2.42 | 6 | 2.7526 | 2.5412 | 2.6725 | 2.5 | 0.04124 | 1.4982
11/14/09 | 17:01 | 0 | 16.8 | 0 | 3 | 0 | 34.421 | 35.785 | 33.412 | 33.412 | 31.024 | 25.026 | 13.268 | 0 | 0 | 56.982 | 57.564 | 45.719 | 22.231 | 0 | 0 | 54.317 | 33.46 | [5 empty] | 0 | 1.009 | 7 | 2.7328 | 2.5224 | 2.6717 | 2.5 | 0.022418 | 0.82033
11/14/09 | 17:02 | 0 | 16.8 | 0 | 3 | 0 | 34.022 | 34.61 | 33.46 | 33.553 | 31.916 | 24.931 | 13.268 | 0 | 0 | 56.982 | 57.542 | 45.696 | 22.28 | 0 | 0 | 54.271 | 33.436 | [5 empty] | 0 | 0.469 | 8 | 2.7328 | 2.5224 | 2.6717 | 2.5 | 0.022418 | 0.82033
11/14/09 | 17:03 | 0 | 16.778 | 0 | 3 | 0 | 33.859 | 34.211 | 33.199 | 33.577 | 30.759 | 24.977 | 13.369 | 0 | 0 | 56.96 | 57.519 | 45.672 | 22.28 | 0 | 0 | 54.25 | 33.436 | [5 empty] | 0 | 0.282 | 9 | 2.7033 | 2.4945 | 2.6705 | 2.5 | -0.0055392 | -0.2049
11/14/09 | 17:04 | 0 | 16.778 | 0 | 4 | 0 | 33.763 | 34.022 | 32.495 | 33.388 | 28.086 | 24.931 | 13.245 | 0 | 0 | 56.982 | 57.519 | 45.628 | 22.135 | 0 | 0 | 54.271 | 33.412 | [5 empty] | 0 | 0.375 | 10 | 2.7395 | 2.5288 | 2.672 | 2.5 | 0.028784 | 1.0507
11/14/09 | 17:05 | 0 | 16.778 | 0 | 3 | 0 | 33.481 | 33.835 | 31.821 | 32.637 | 29.459 | 24.882 | 13.467 | 0 | 0 | 56.937 | 57.542 | 45.511 | 22.184 | 0 | 0 | 54.25 | 33.34 | [5 empty] | 0 | 0.844 | 11 | 2.6748 | 2.4673 | 2.6694 | 2.5 | -0.032666 | -1.2212
11/14/09 | 17:06 | 0 | 16.697 | 0 | 3 | 0 | 32.701 | 33.452 | 31.357 | 31.983 | 27.888 | 24.852 | 13.288 | 0 | 0 | 56.909 | 57.471 | 45.439 | 22.179 | 0 | 0 | 54.222 | 33.29 | [5 empty] | 0 | 0.718 | 12 | 2.7269 | 2.5169 | 2.6715 | 2.5 | 0.016882 | 0.61907
11/14/09 | 17:07 | 0 | 16.697 | 0 | 3 | 0 | 32.056 | 32.771 | 31.019 | 31.598 | 26.37 | 24.828 | 13.288 | 0 | 0 | 56.887 | 57.448 | 45.415 | 22.13 | 0 | 0 | 54.175 | 33.29 | [5 empty] | 0 | 0.458 | 13 | 2.7269 | 2.5169 | 2.6715 | 2.5 | 0.016882 | 0.61907
11/14/09 | 17:08 | 0 | 16.722 | 0 | 3 | 0 | 31.647 | 32.103 | 30.899 | 31.333 | 29.646 | 24.781 | 13.165 | 0 | 0 | 56.841 | 57.448 | 45.369 | 22.13 | 0 | 0 | 54.152 | 33.29 | [5 empty] | 0 | 0.314 | 14 | 2.7628 | 2.5509 | 2.673 | 2.5 | 0.050928 | 1.8434
11/14/09 | 17:09 | 0 | 16.722 | 0 | 4 | 0 | 43.417 | 31.813 | 30.923 | 31.262 | 33.548 | 24.732 | 13.288 | 0 | 0 | 56.841 | 57.402 | 45.345 | 22.197 | 0 | 0 | 54.1 | 33.237 | [5 empty] | 0 | 12.155 | 15 | 2.7269 | 2.5169 | 2.6715 | 2.5 | 0.016882 | 0.61907
11/14/09 | 17:10 | 0 | 16.747 | 0 | 3 | 0 | 47.136 | 43.207 | 30.994 | 31.284 | 34.11 | 24.661 | 13.313 | 1 | 0 | 56.798 | 57.402 | 45.301 | 22.251 | 0 | 0 | 54.084 | 33.242 | [5 empty] | 0 | 15.852 | 16 | 2.7197 | 2.51 | 2.6712 | 2.5 | 0.0099616 | 0.36628
11/14/09 | 17:11 | 1 | 16.697 | 0 | 3 | 0 | 47.983 | 46.837 | 30.948 | 31.357 | 34.675 | 24.683 | 13.14 | 1 | 0 | 56.82 | 57.379 | 45.345 | 22.201 | 0 | 0 | 54.084 | 33.218 | [5 empty] | 16.697 | 16.626 | 17 | 2.77 | 2.5578 | 2.6732 | 2.5 | 0.057848 | 2.0884
11/14/09 | 17:12 | 0 | 16.722 | 0 | 3 | 0 | 48.396 | 47.616 | 30.972 | 31.237 | 35.45 | 24.636 | 13.19 | 2 | 0 | 56.841 | 57.379 | 45.415 | 22.155 | 0 | 0 | 53.97 | 33.242 | [5 empty] | 0 | 17.159 | 18 | 2.7555 | 2.544 | 2.6727 | 2.5 | 0.044008 | 1.5971
11/14/09 | 17:13 | 0 | 16.747 | 0 | 3 | 0 | 48.718 | 48.053 | 31.019 | 31.213 | 36.179 | 24.661 | 13.14 | 1 | 0 | 56.752 | 57.379 | 45.483 | 22.13 | 0 | 0 | 53.991 | 33.218 | [5 empty] | 0 | 17.505 | 19 | 2.77 | 2.5578 | 2.6732 | 2.5 | 0.057848 | 2.0884
11/14/09 | 17:14 | 0 | 16.697 | 0 | 4 | 0 | 48.809 | 48.443 | 31.043 | 31.262 | 37.05 | 24.732 | 13.263 | 2 | 0 | 56.752 | 57.379 | 45.576 | 22.226 | 0 | 0 | 53.923 | 33.218 | [5 empty] | 0 | 17.547 | 20 | 2.7342 | 2.5238 | 2.6718 | 2.5 | 0.023802 | 0.87051
11/14/09 | 17:15 | 1 | 16.692 | 0 | 3 | 0 | 49.056 | 48.576 | 31.159 | 31.279 | 37.913 | 24.703 | 13.11 | 2 | 0 | 56.77 | 57.375 | 45.548 | 22.172 | 0 | 0 | 53.848 | 33.141 | [5 empty] | 16.692 | 17.777 | 21 | 2.7788 | 2.5662 | 2.6736 | 2.5 | 0.066152 | 2.3806
11/14/09 | 17:16 | 0 | 16.717 | 0 | 3 | 0 | 45.317 | 48.849 | 31.254 | 31.423 | 32.649 | 24.752 | 13.208 | 1 | 0 | 56.747 | 57.375 | 45.572 | 22.15 | 0 | 0 | 53.848 | 33.141 | [5 empty] | 0 | 13.894 | 22 | 2.7502 | 2.539 | 2.6724 | 2.5 | 0.039026 | 1.419
11/14/09 | 17:17 | 0 | 16.697 | 0 | 3 | 1 | 36.062 | 45.072 | 31.453 | 31.598 | 30.32 | 24.828 | 13.215 | 1 | 0 | 56.775 | 57.402 | 45.668 | 22.251 | 0 | 0 | 53.895 | 33.189 | [5 empty] | 0 | 4.464 | 23 | 2.7482 | 2.5371 | 2.6724 | 2.5 | 0.037088 | 1.3495
11/14/09 | 17:18 | 0 | 16.717 | 0 | 3 | 0 | 33.472 | 36.174 | 31.784 | 31.713 | 27.113 | 24.798 | 13.135 | 0 | 0 | 56.747 | 57.352 | 45.616 | 22.295 | 0 | 0 | 53.895 | 33.189 | [5 empty] | 0 | 1.759 | 0 | 2.7715 | 2.5592 | 2.6733 | 2.5 | 0.059232 | 2.1372
11/14/09 | 17:19 | 0 | 16.692 | 0 | 3 | 0 | 32.673 | 33.706 | 32.242 | 32.098 | 25.45 | 24.847 | 13.135 | 0 | 0 | 56.77 | 57.375 | 45.639 | 22.317 | 0 | 0 | 53.872 | 33.165 | [5 empty] | 0 | 0.575 | 1 | 2.7715 | 2.5592 | 2.0483 | 1.875 | 0.68423 | 24.6883
11/14/09 | 17:20 | 0 | 16.717 | 0 | 3 | 0 | 32.579 | 32.931 | 32.625 | 32.555 | 27.329 | 24.872 | 13.135 | 0 | 0 | 56.77 | 57.375 | 45.616 | 22.27 | 0 | 0 | 53.872 | 33.165 | [5 empty] | 0 | 0.024 | 2 | 2.7715 | 2.5592 | 2.0483 | 1.875 | 0.68423 | 24.6883
11/14/09 | 17:21 | 0 | 16.67 | 0 | 4 | 0 | 32.744 | 32.744 | 32.51 | 32.838 | 28.535 | 24.825 | 13.137 | 0 | 0 | 56.745 | 57.329 | 45.525 | 22.175 | 0 | 0 | 53.825 | 33.144 | [5 empty] | 0 | -0.094 | 3 | 2.7709 | 2.5587 | 2.0483 | 1.875 | 0.68368 | 24.6735
11/14/09 | 17:22 | 0 | 16.644 | 0 | 3 | 0 | 32.838 | 32.885 | 32.002 | 32.697 | 28.702 | 24.825 | 13.162 | 0 | 0 | 56.745 | 57.329 | 45.502 | 22.15 | 0 | 0 | 53.869 | 33.12 | [5 empty] | 0 | 0.141 | 4 | 2.7636 | 2.5518 | 2.048 | 1.875 | 0.67676 | 24.4881
11/14/09 | 17:23 | 0 | 16.67 | 0 | 3 | 0 | 32.697 | 32.955 | 31.568 | 32.242 | 26.824 | 24.776 | 12.964 | 0 | 0 | 56.745 | 57.35 | 45.455 | 22.15 | 0 | 0 | 53.893 | 33.096 | [5 empty] | 0 | 0.455 | 5 | 2.8213 | 2.6066 | 2.0503 | 1.875 | 0.73156 | 25.9302
11/14/09 | 17:24 | 0 | 16.67 | 0 | 3 | 0 | 32.267 | 32.744 | 31.303 | 31.833 | 26.174 | 24.68 | 13.039 | 0 | 0 | 56.722 | 57.306 | 45.387 | 22.103 | 0 | 0 | 53.825 | 33.072 | [5 empty] | 0 | 0.434 | 6 | 2.7994 | 2.5858 | 2.0494 | 1.875 | 0.7108 | 25.3909
11/14/09 | 17:25 | 0 | 16.644 | 0 | 4 | 0 | 31.833 | 32.341 | 30.967 | 31.497 | 25.45 | 24.631 | 13.112 | 0 | 0 | 56.722 | 57.306 | 45.364 | 22.128 | 0 | 0 | 53.755 | 33.003 | [5 empty] | 0 | 0.336 | 7 | 2.7782 | 2.5656 | 2.0486 | 1.875 | 0.6906 | 24.8579
11/14/09 | 17:26 | 0 | 16.695 | 0 | 3 | 0 | 36.856 | 31.882 | 30.847 | 31.257 | 32.862 | 24.585 | 13.162 | 0 | 0 | 56.679 | 57.261 | 45.317 | 22.079 | 0 | 0 | 53.755 | 33.027 | [5 empty] | 0 | 5.599 | 8 | 2.7636 | 2.5518 | 2.048 | 1.875 | 0.67676 | 24.4881
11/14/09 | 17:27 | 0 | 16.659 | 0 | 3 | 0 | 45.836 | 37.433 | 30.715 | 31.149 | 33.486 | 24.428 | 12.954 | 0 | 0 | 56.647 | 57.206 | 45.308 | 22.116 | 0 | 0 | 53.654 | 32.945 | [5 empty] | 0 | 14.687 | 9 | 2.8242 | 2.6093 | 2.0504 | 1.875 | 0.73433 | 26.0015
11/14/09 | 17:28 | 1 | 16.659 | 0 | 3 | 0 | 47.395 | 45.63 | 30.619 | 31.078 | 33.933 | 24.501 | 13.225 | 2 | 0 | 56.624 | 57.206 | 45.285 | 22.14 | 0 | 0 | 53.631 | 32.897 | [5 empty] | 16.659 | 16.317 | 10 | 2.7453 | 2.5343 | 2.0472 | 1.875 | 0.65932 | 24.0165
11/14/09 | 17:29 | 0 | 16.695 | 0 | 4 | 0 | 47.794 | 47.105 | 30.654 | 31.014 | 34.366 | 24.536 | 13.039 | 1 | 0 | 56.656 | 57.261 | 45.341 | 22.224 | 0 | 0 | 53.64 | 32.979 | [5 empty] | 0 | 16.78 | 11 | 2.7994 | 2.5858 | 2.0494 | 1.875 | 0.7108 | 25.3909
11/14/09 | 17:30 | 0 | 16.695 | 0 | 3 | 0 | 47.978 | 47.518 | 30.654 | 30.943 | 35.282 | 24.585 | 12.891 | 2 | 0 | 56.633 | 57.261 | 45.455 | 22.224 | 0 | 0 | 53.734 | 32.979 | [5 empty] | 0 | 17.035 | 12 | 2.8425 | 2.6268 | 2.0512 | 1.875 | 0.75177 | 26.4472
11/14/09 | 17:31 | 0 | 16.695 | 0 | 3 | 0 | 48.207 | 47.703 | 30.703 | 30.823 | 35.94 | 24.511 | 12.768 | 1 | 0 | 56.588 | 57.238 | 45.525 | 22.199 | 0 | 0 | 53.71 | 32.979 | [5 empty] | 0 | 17.384 | 13 | 2.8784 | 2.6608 | 2.0526 | 1.875 | 0.78582 | 27.3009
11/14/09 | 17:32 | 1 | 16.659 | 1 | 3 | 0 | 48.496 | 47.969 | 30.788 | 30.884 | 36.799 | 24.526 | 12.831 | 2 | 0 | 56.601 | 57.229 | 45.537 | 22.094 | 0 | 0 | 53.745 | 32.921 | [5 empty] | 16.659 | 17.612 | 14 | 2.86 | 2.6434 | 2.0519 | 1.875 | 0.76838 | 26.8663
11/14/09 | 17:33 | 0 | 16.634 | 0 | 3 | 0 | 48.611 | 48.312 | 30.98 | 31.053 | 37.55 | 24.597 | 12.831 | 2 | 0 | 56.579 | 57.229 | 45.537 | 22.334 | 0 | 0 | 53.678 | 32.921 | [5 empty] | 0 | 17.558 | 15 | 2.86 | 2.6434 | 2.0519 | 1.875 | 0.76838 | 26.8663
11/14/09 | 17:34 | 0 | 16.652 | 0 | 3 | 0 | 48.835 | 48.398 | 31.095 | 31.168 | 38.461 | 24.568 | 12.775 | 1 | 0 | 56.574 | 57.202 | 45.555 | 22.206 | 0 | 0 | 53.65 | 32.893 | [5 empty] | 0 | 17.667 | 16 | 2.8763 | 2.6589 | 2.0526 | 1.875 | 0.78388 | 27.2529
11/14/09 | 17:35 | 0 | 16.652 | 0 | 4 | 0 | 49.131 | 48.674 | 31.409 | 31.36 | 39.332 | 24.617 | 12.728 | 2 | 0 | 56.574 | 57.179 | 45.579 | 22.231 | 0 | 0 | 53.626 | 32.917 | [5 empty] | 0 | 17.771 | 17 | 2.89 | 2.6719 | 2.0531 | 1.875 | 0.79689 | 27.574
11/14/09 | 17:36 | 1 | 16.629 | 0 | 3 | 0 | 49.225 | 48.949 | 31.938 | 31.674 | 39.873 | 24.712 | 12.728 | 1 | 0 | 56.574 | 57.224 | 45.555 | 22.231 | 0 | 0 | 53.626 | 32.893 | [5 empty] | 16.629 | 17.551 | 18 | 2.89 | 2.6719 | 2.0531 | 1.875 | 0.79689 | 27.574
11/14/09 | 17:37 | 0 | 16.652 | 0 | 3 | 0 | 49.568 | 49.063 | 32.541 | 32.203 | 40.624 | 24.761 | 12.728 | 2 | 0 | 56.574 | 57.202 | 45.623 | 22.135 | 0 | 0 | 53.626 | 32.869 | [5 empty] | 0 | 17.365 | 19 | 2.89 | 2.6719 | 2.0531 | 1.875 | 0.79689 | 27.574
11/14/09 | 17:38 | 0 | 16.634 | 0 | 3 | 0 | 49.824 | 49.435 | 33.015 | 32.828 | 41.31 | 24.837 | 12.707 | 2 | 0 | 56.624 | 57.275 | 45.675 | 22.334 | 0 | 0 | 53.631 | 32.921 | [5 empty] | 0 | 16.996 | 20 | 2.8961 | 2.6777 | 2.0534 | 1.875 | 0.8027 | 27.7165
11/14/09 | 17:39 | 0 | 16.652 | 0 | 3 | 0 | 42.786 | 49.659 | 33.457 | 33.292 | 34.421 | 24.786 | 12.652 | 1 | 0 | 56.62 | 57.224 | 45.693 | 22.206 | 0 | 0 | 53.626 | 32.893 | [5 empty] | 0 | 9.494 | 21 | 2.9121 | 2.6929 | 2.054 | 1.875 | 0.81793 | 28.0868
11/14/09 | 17:40 | 0 | 16.634 | 0 | 3 | 0 | 36.706 | 42.839 | 33.72 | 33.675 | 31.777 | 24.886 | 12.733 | 0 | 0 | 56.67 | 57.275 | 45.768 | 22.26 | 0 | 0 | 53.608 | 32.921 | [5 empty] | 0 | 3.031 | 22 | 2.8886 | 2.6705 | 2.0531 | 1.875 | 0.79551 | 27.54
11/14/09 | 17:41 | 0 | 16.629 | 0 | 3 | 0 | 35.057 | 36.82 | 33.928 | 33.907 | 28.471 | 24.931 | 12.7 | 0 | 0 | 56.647 | 57.229 | 45.698 | 22.304 | 0 | 0 | 53.603 | 32.912 | [5 empty] | 0 | 1.15 | 23 | 2.8982 | 2.6796 | 2.0534 | 1.875 | 0.80464 | 27.7638
11/14/09 | 17:42 | 0 | 16.695 | 0 | 4 | 0 | 34.675 | 35.332 | 34.017 | 34.11 | 29.381 | 24.923 | 12.695 | 0 | 0 | 56.663 | 57.247 | 45.714 | 22.322 | 0 | 0 | 53.556 | 32.936 | [5 empty] | 0 | 0.565 | 24 | 2.8996 | 2.681 | 2.0535 | 1.875 | 0.80602 | 27.7976
11/14/09 | 17:43 | 0 | 16.672 | 0 | 3 | 0 | 34.51 | 34.888 | 33.852 | 34.182 | 30.151 | 24.948 | 12.72 | 1 | 0 | 56.686 | 57.268 | 45.738 | 22.226 | 0 | 0 | 53.603 | 32.912 | [5 empty] | 0 | 0.328 | 25 | 2.8923 | 2.6741 | 2.0532 | 1.875 | 0.7991 | 27.6283
11/14/09 | 17:44 | 0 | 16.672 | 0 | 3 | 0 | 34.347 | 34.675 | 33.311 | 34.017 | 26.828 | 24.923 | 12.72 | 0 | 0 | 56.663 | 57.247 | 45.668 | 22.251 | 0 | 0 | 53.624 | 32.936 | [5 empty] | 0 | 0.33 | 26 | 2.8923 | 2.6741 | 2.0532 | 1.875 | 0.7991 | 27.6283
11/14/09 | 17:45 | 0 | 16.672 | 0 | 3 | 0 | 34.11 | 34.488 | 32.608 | 33.383 | 27.574 | 24.877 | 12.768 | 0 | 0 | 56.686 | 57.224 | 45.623 | 22.251 | 0 | 0 | 53.624 | 32.888 | [5 empty] | 0 | 0.727 | 27 | 2.8784 | 2.6608 | 2.0526 | 1.875 | 0.78582 | 27.3009
11/14/09 | 17:46 | 0 | 16.637 | 0 | 3 | 0 | 33.515 | 34.172 | 32.044 | 32.761 | 27.395 | 24.842 | 12.956 | 0 | 0 | 56.654 | 57.215 | 45.59 | 22.263 | 0 | 0 | 53.57 | 32.926 | [5 empty] | 0 | 0.754 | 28 | 2.8236 | 2.6088 | 2.0504 | 1.875 | 0.73378 | 25.9872
11/14/09 | 17:47 | 0 | 16.659 | 0 | 4 | 0 | 32.833 | 33.56 | 31.757 | 32.262 | 24.889 | 24.769 | 12.707 | 0 | 0 | 56.588 | 57.215 | 45.52 | 22.216 | 0 | 0 | 53.5 | 32.926 | [5 empty] | 0 | 0.571 | 29 | 2.8961 | 2.6777 | 2.0534 | 1.875 | 0.8027 | 27.7165
11/14/09 | 17:48 | 0 | 16.647 | 0 | 3 | 0 | 32.367 | 32.936 | 31.598 | 32.007 | 24.418 | 24.707 | 12.916 | 0 | 0 | 56.62 | 57.202 | 45.53 | 22.226 | 0 | 0 | 53.533 | 32.96 | [5 empty] | 0 | 0.36 | 30 | 2.8353 | 2.6199 | 2.0509 | 1.875 | 0.74485 | 26.271
11/14/09 | 17:49 | 1 | 16.612 | 0 | 3 | 1 | 41.576 | 32.407 | 31.394 | 31.899 | 33.842 | 24.722 | 12.66 | 0 | 0 | 56.588 | 57.17 | 45.52 | 22.192 | 0 | 0 | 53.477 | 32.95 | [5 empty] | 16.612 | 9.677 | 31 | 2.9098 | 2.6907 | 2.0539 | 1.875 | 0.81571 | 28.0332
11/14/09 | 17:50 | 0 | 16.695 | 0 | 3 | 0 | 46.998 | 41.303 | 31.379 | 31.838 | 34.416 | 24.683 | 12.868 | 0 | 0 | 56.597 | 57.202 | 45.506 | 22.251 | 0 | 0 | 53.533 | 32.984 | [5 empty] | 0 | 15.16 | 0 | 2.8492 | 2.6331 | 2.0515 | 1.875 | 0.75814 | 26.6084
11/14/09 | 17:51 | 0 | 16.685 | 0 | 3 | 0 | 48.111 | 46.529 | 31.298 | 31.779 | 34.995 | 24.624 | 13.004 | 1 | 0 | 56.565 | 57.215 | 45.497 | 22.263 | 0 | 0 | 53.57 | 32.974 | [5 empty] | 0 | 16.332 | 1 | 2.8096 | 2.5955 | 2.6749 | 2.5 | 0.095493 | 3.3988
11/14/09 | 17:52 | 0 | 16.612 | 0 | 4 | 0 | 48.709 | 47.768 | 31.249 | 31.683 | 35.017 | 24.649 | 12.906 | 2 | 0 | 56.519 | 57.124 | 45.544 | 22.287 | 0 | 0 | 53.57 | 32.902 | [5 empty] | 0 | 17.026 | 2 | 2.8382 | 2.6226 | 2.676 | 2.5 | 0.12262 | 4.3204
11/14/09 | 17:53 | 1 | 16.659 | 0 | 3 | 0 | 49.075 | 48.342 | 31.298 | 31.588 | 36.404 | 24.649 | 12.981 | 1 | 0 | 56.519 | 57.124 | 45.544 | 22.312 | 0 | 0 | 53.5 | 32.785 | [5 empty] | 16.659 | 17.487 | 3 | 2.8163 | 2.6019 | 2.6751 | 2.5 | 0.10186 | 3.6167
11/14/09 | 17:54 | 0 | 16.659 | 0 | 3 | 0 | 49.236 | 48.685 | 31.345 | 31.588 | 37.296 | 24.673 | 12.833 | 2 | 0 | 56.496 | 57.215 | 45.611 | 22.216 | 0 | 0 | 53.456 | 32.878 | [5 empty] | 0 | 17.648 | 4 | 2.8594 | 2.6428 | 2.6769 | 2.5 | 0.14283 | 4.9949
11/14/09 | 17:55 | 0 | 16.637 | 0 | 3 | 0 | 49.327 | 48.961 | 31.563 | 31.659 | 38.167 | 24.673 | 12.981 | 2 | 0 | 56.474 | 57.058 | 45.59 | 22.241 | 0 | 0 | 53.433 | 32.785 | [5 empty] | 0 | 17.668 | 5 | 2.8163 | 2.6019 | 2.6751 | 2.5 | 0.10186 | 3.6167
11/14/09 | 17:56 | 0 | 16.612 | 0 | 3 | 0 | 49.442 | 49.098 | 31.779 | 31.853 | 39.131 | 24.722 | 12.881 | 1 | 0 | 56.453 | 57.124 | 45.635 | 22.312 | 0 | 0 | 53.456 | 32.809 | [5 empty] | 0 | 17.589 | 6 | 2.8455 | 2.6295 | 2.6763 | 2.5 | 0.12954 | 4.5525
11/14/09 | 17:57 | 1 | 16.659 | 0 | 3 | 0 | 49.787 | 49.236 | 31.973 | 32.068 | 39.554 | 24.793 | 12.981 | 2 | 0 | 56.474 | 57.124 | 45.682 | 22.241 | 0 | 0 | 53.433 | 32.878 | [5 empty] | 16.659 | 17.719 | 7 | 2.8163 | 2.6019 | 2.6751 | 2.5 | 0.10186 | 3.6167
11/14/09 | 17:58 | 0 | 16.607 | 0 | 3 | 0 | 42.932 | 49.551 | 32.257 | 32.184 | 32.639 | 24.788 | 12.999 | 1 | 0 | 56.446 | 57.119 | 45.654 | 22.211 | 0 | 0 | 53.428 | 32.826 | [5 empty] | 0 | 10.748 | 8 | 2.8111 | 2.5969 | 2.6749 | 2.5 | 0.096877 | 3.4462
11/14/09 | 17:59 | 0 | 16.629 | 0 | 3 | 0 | 35.952 | 43.073 | 32.804 | 32.546 | 29.871 | 24.813 | 12.851 | 0 | 0 | 56.492 | 57.119 | 45.698 | 22.211 | 0 | 0 | 53.428 | 32.826 | [5 empty] | 0 | 3.406 | 9 | 2.8542 | 2.6378 | 2.6767 | 2.5 | 0.13784 | 4.8295
11/14/09 | 18:00 | 0 | 16.607 | 0 | 4 | 0 | 34.12 | 36.093 | 33.297 | 33.015 | 30.281 | 24.884 | 12.951 | 1 | 0 | 56.492 | 57.142 | 45.677 | 22.282 | 0 | 0 | 53.405 | 32.85 | [5 empty] | 0 | 1.105 | 10 | 2.8251 | 2.6102 | 2.6755 | 2.5 | 0.11016 | 3.8995
11/14/09 | 18:01 | 0 | 16.619 | 0 | 3 | 0 | 33.732 | 34.297 | 33.615 | 33.498 | 28.56 | 24.801 | 12.941 | 0 | 0 | 56.501 | 57.108 | 45.572 | 22.322 | 0 | 0 | 53.367 | 32.816 | [5 empty] | 0 | 0.234 | 11 | 2.828 | 2.6129 | 2.6756 | 2.5 | 0.11293 | 3.9934
11/14/09 | 18:02 | 0 | 16.561 | 0 | 3 | 0 | 33.768 | 33.957 | 33.629 | 33.888 | 27.321 | 24.84 | 12.805 | 0 | 0 | 56.469 | 57.03 | 45.609 | 22.263 | 0 | 0 | 53.358 | 32.807 | [5 empty] | 0 | -0.12 | 12 | 2.8676 | 2.6506 | 2.6772 | 2.5 | 0.15058 | 5.251
11/14/09 | 18:03 | 0 | 16.561 | 0 | 3 | 0 | 33.957 | 34.005 | 33.275 | 33.957 | 26.309 | 24.766 | 12.805 | 0 | 0 | 56.403 | 57.053 | 45.539 | 22.165 | 0 | 0 | 53.358 | 32.783 | [5 empty] | 0 | 0 | 13 | 2.8676 | 2.6506 | 2.6772 | 2.5 | 0.15058 | 5.251
11/14/09 | 18:04 | 0 | 16.609 | 0 | 3 | 0 | 33.981 | 34.098 | 32.641 | 33.393 | 28.091 | 24.766 | 12.881 | 0 | 0 | 56.469 | 57.053 | 45.562 | 22.214 | 0 | 0 | 53.358 | 32.759 | [5 empty] | 0 | 0.588 | 14 | 2.8455 | 2.6295 | 2.6763 | 2.5 | 0.12954 | 4.5525
11/14/09 | 18:05 | 0 | 16.561 | 0 | 3 | 0 | 33.488 | 34.029 | 32.066 | 32.735 | 26.284 | 24.744 | 12.783 | 0 | 0 | 56.469 | 57.03 | 45.495 | 22.189 | 0 | 0 | 53.335 | 32.735 | [5 empty] | 0 | 0.753 | 15 | 2.874 | 2.6567 | 2.6775 | 2.5 | 0.15667 | 5.4512
11/14/09 | 18:06 | 0 | 16.584 | 0 | 4 | 0 | 32.807 | 33.534 | 31.73 | 32.26 | 24.622 | 24.766 | 12.856 | 0 | 0 | 56.426 | 57.008 | 45.448 | 22.287 | 0 | 0 | 53.314 | 32.711 | [5 empty] | 0 | 0.547 | 16 | 2.8527 | 2.6365 | 2.6766 | 2.5 | 0.13646 | 4.7835
11/14/09 | 18:07 | 0 | 16.609 | 0 | 3 | 0 | 32.306 | 32.828 | 31.512 | 31.921 | 22.888 | 24.744 | 12.733 | 0 | 0 | 56.426 | 56.985 | 45.401 | 22.287 | 0 | 0 | 53.381 | 32.735 | [5 empty] | 0 | 0.385 | 17 | 2.8886 | 2.6705 | 2.6781 | 2.5 | 0.17051 | 5.9028
11/14/09 | 18:08 | 0 | 16.609 | 0 | 3 | 0 | 41.006 | 32.331 | 31.32 | 31.752 | 33.605 | 24.791 | 12.805 | 0 | 0 | 56.403 | 56.985 | 45.448 | 22.214 | 0 | 0 | 53.358 | 32.735 | [5 empty] | 0 | 9.254 | 18 | 2.8676 | 2.6506 | 2.6772 | 2.5 | 0.15058 | 5.251
11/14/09 | 18:09 | 0 | 16.604 | 0 | 3 | 0 | 46.68 | 40.674 | 31.168 | 31.602 | 34.07 | 24.737 | 12.753 | 0 | 0 | 56.375 | 56.935 | 45.373 | 22.089 | 0 | 0 | 53.307 | 32.706 | [5 empty] | 0 | 15.078 | 19 | 2.8827 | 2.665 | 2.6778 | 2.5 | 0.16497 | 5.7227
11/14/09 | 18:10 | 1 | 16.584 | 0 | 3 | 0 | 48.039 | 46.41 | 31.102 | 31.512 | 34.567 | 24.695 | 12.805 | 2 | 0 | 56.357 | 56.941 | 45.378 | 22.118 | 0 | 0 | 53.267 | 32.735 | [5 empty] | 16.584 | 16.527 | 20 | 2.8676 | 2.6506 | 2.6772 | 2.5 | 0.15058 | 5.251
11/14/09 | 18:11 | 0 | 16.604 | 0 | 4 | 0 | 48.424 | 47.644 | 31.048 | 31.411 | 35.127 | 24.666 | 12.702 | 1 | 0 | 56.33 | 56.935 | 45.306 | 22.089 | 0 | 0 | 53.239 | 32.682 | [5 empty] | 0 | 17.013 | 21 | 2.8976 | 2.6791 | 2.6784 | 2.5 | 0.17909 | 6.1806
11/14/09 | 18:12 | 0 | 16.609 | 0 | 3 | 0 | 48.727 | 48.13 | 31.031 | 31.367 | 35.907 | 24.791 | 12.783 | 2 | 0 | 56.334 | 56.919 | 45.471 | 22.165 | 0 | 0 | 53.267 | 32.735 | [5 empty] | 0 | 17.36 | 22 | 2.874 | 2.6567 | 2.6775 | 2.5 | 0.15667 | 5.4512
11/14/09 | 18:13 | 0 | 16.584 | 0 | 3 | 1 | 48.933 | 48.429 | 31.102 | 31.367 | 36.825 | 24.744 | 12.831 | 2 | 0 | 56.334 | 56.919 | 45.495 | 22.045 | 0 | 0 | 53.22 | 32.759 | [5 empty] | 0 | 17.566 | 23 | 2.86 | 2.6434 | 2.6769 | 2.5 | 0.14338 | 5.0132
11/14/09 | 18:14 | 1 | 16.609 | 1 | 3 | 0 | 49.232 | 48.657 | 31.247 | 31.392 | 37.693 | 24.84 | 12.856 | 1 | 0 | 56.314 | 56.919 | 45.516 | 22.094 | 0 | 0 | 53.197 | 32.759 | [5 empty] | 16.609 | 17.84 | 0 | 2.8527 | 2.6365 | 2.6766 | 2.5 | 0.13646 | 4.7835
11/14/09 | 18:15 | 0 | 16.584 | 0 | 3 | 0 | 49.14 | 48.956 | 31.465 | 31.585 | 38.586 | 24.889 | 12.831 | 2 | 0 | 56.334 | 56.919 | 45.539 | 22.214 | 0 | 0 | 53.22 | 32.735 | [5 empty] | 0 | 17.555 | 1 | 2.86 | 2.6434 | 2.6769 | 2.5 | 0.14338 | 5.0132
11/14/09 | 18:16 | 0 | 16.584 | 0 | 3 | 0 | 49.323 | 48.956 | 31.705 | 31.73 | 39.456 | 24.889 | 12.954 | 1 | 0 | 56.357 | 56.919 | 45.562 | 22.214 | 0 | 0 | 53.197 | 32.735 | [5 empty] | 0 | 17.593 | 2 | 2.8242 | 2.6093 | 2.6754 | 2.5 | 0.10933 | 3.8713
11/14/09 | 18:17 | 0 | 16.609 | 0 | 3 | 0 | 49.507 | 49.117 | 32.09 | 31.97 | 40.021 | 25.009 | 12.831 | 2 | 0 | 56.334 | 56.919 | 45.586 | 22.309 | 0 | 0 | 53.244 | 32.711 | [5 empty] | 0 | 17.537 | 3 | 2.86 | 2.6434 | 2.6769 | 2.5 | 0.14338 | 5.0132
11/14/09 | 18:18 | 1 | 16.579 | 0 | 4 | 0 | 49.845 | 49.341 | 32.613 | 32.35 | 40.578 | 25.002 | 12.753 | 1 | 0 | 56.33 | 56.935 | 45.625 | 22.329 | 0 | 0 | 53.192 | 32.661 | [5 empty] | 16.579 | 17.495 | 4 | 2.8827 | 2.665 | 2.6778 | 2.5 | 0.16497 | 5.7227
11/14/09 | 18:19 | 0 | 16.579 | 0 | 3 | 0 | 44.197 | 49.64 | 33.177 | 32.871 | 32.47 | 25.026 | 12.702 | 2 | 0 | 56.33 | 56.957 | 45.672 | 22.28 | 0 | 0 | 53.192 | 32.589 | [5 empty] | 0 | 11.326 | 5 | 2.8976 | 2.6791 | 2.6784 | 2.5 | 0.17909 | 6.1806
11/14/09 | 18:20 | 0 | 16.604 | 0 | 3 | 0 | 36.796 | 44.245 | 33.646 | 33.412 | 29.965 | 25.124 | 12.826 | 0 | 0 | 56.375 | 56.914 | 45.649 | 22.233 | 0 | 0 | 53.169 | 32.637 | [5 empty] | 0 | 3.384 | 6 | 2.8615 | 2.6448 | 2.677 | 2.5 | 0.14476 | 5.0591
11/14/09 | 18:21 | 0 | 16.579 | 0 | 3 | 0 | 35.06 | 36.964 | 33.979 | 33.883 | 30.256 | 25.173 | 12.851 | 0 | 0 | 56.357 | 56.919 | 45.677 | 22.209 | 0 | 0 | 53.197 | 32.685 | [5 empty] | 0 | 1.177 | 7 | 2.8542 | 2.6378 | 2.6767 | 2.5 | 0.13784 | 4.8295
11/14/09 | 18:22 | 0 | 16.652 | 0 | 3 | 0 | 34.706 | 35.34 | 34.211 | 34.282 | 28.496 | 25.22 | 12.924 | 1 | 0 | 56.446 | 56.985 | 45.675 | 22.304 | 0 | 0 | 53.22 | 32.778 | [5 empty] | 0 | 0.424 | 8 | 2.8329 | 2.6176 | 2.6758 | 2.5 | 0.11764 | 4.1525
11/14/09 | 18:23 | 0 | 16.677 | 0 | 3 | 0 | 34.658 | 34.916 | 34.165 | 34.4 | 28.64 | 25.22 | 12.848 | 0 | 0 | 56.469 | 56.962 | 45.698 | 22.255 | 0 | 0 | 53.22 | 32.802 | [5 empty] | 0 | 0.258 | 9 | 2.8551 | 2.6387 | 2.6767 | 2.5 | 0.13867 | 4.8571
11/14/09 | 18:24 | 0 | 16.627 | 0 | 3 | 0 | 34.613 | 34.847 | 33.601 | 34.4 | 27.871 | 25.365 | 12.873 | 0 | 0 | 56.423 | 56.939 | 45.651 | 22.135 | 0 | 0 | 53.15 | 32.754 | [5 empty] | 0 | 0.213 | 10 | 2.8478 | 2.6318 | 2.6764 | 2.5 | 0.13175 | 4.6265
11/14/09 | 18:25 | 0 | 16.677 | 0 | 4 | 0 | 34.424 | 34.73 | 32.85 | 33.766 | 29.339 | 25.244 | 12.971 | 0 | 0 | 56.446 | 56.939 | 45.607 | 22.16 | 0 | 0 | 53.197 | 32.778 | [5 empty] | 0 | 0.658 | 11 | 2.8192 | 2.6046 | 2.6752 | 2.5 | 0.10463 | 3.7112
11/14/09 | 18:26 | 0 | 16.627 | 0 | 3 | 0 | 33.835 | 34.447 | 32.255 | 33.012 | 29.533 | 25.244 | 12.873 | 0 | 0 | 56.403 | 56.919 | 45.537 | 22.064 | 0 | 0 | 53.22 | 32.754 | [5 empty] | 0 | 0.823 | 12 | 2.8478 | 2.6318 | 2.6764 | 2.5 | 0.13175 | 4.6265
11/14/09 | 18:27 | 0 | 16.627 | 0 | 3 | 0 | 33.084 | 33.883 | 31.894 | 32.52 | 26.377 | 25.195 | 12.924 | 0 | 0 | 56.403 | 56.919 | 45.513 | 22.135 | 0 | 0 | 53.174 | 32.708 | [5 empty] | 0 | 0.564 | 13 | 2.8329 | 2.6176 | 2.6758 | 2.5 | 0.11764 | 4.1525
11/14/09 | 18:28 | 0 | 16.627 | 0 | 3 | 0 | 32.567 | 33.132 | 31.651 | 32.159 | 25.654 | 25.1 | 12.924 | 0 | 0 | 56.357 | 56.873 | 45.469 | 22.233 | 0 | 0 | 53.197 | 32.778 | [5 empty] | 0 | 0.408 | 14 | 2.8329 | 2.6176 | 2.6758 | 2.5 | 0.11764 | 4.1525
11/14/09 | 18:29 | 0 | 16.652 | 0 | 3 | 0 | 40.016 | 32.591 | 31.58 | 31.99 | 33.907 | 25.075 | 12.873 | 0 | 0 | 56.357 | 56.873 | 45.446 | 22.209 | 0 | 0 | 53.174 | 32.778 | [5 empty] | 0 | 8.026 | 15 | 2.8478 | 2.6318 | 2.6764 | 2.5 | 0.13175 | 4.6265
11/14/09 | 18:30 | 0 | 16.579 | 0 | 4 | 0 | 46.568 | 39.853 | 31.387 | 31.894 | 34.376 | 25.002 | 12.899 | 0 | 0 | 56.312 | 56.85 | 45.446 | 22.209 | 0 | 0 | 53.174 | 32.754 | [5 empty] | 0 | 14.674 | 16 | 2.8402 | 2.6246 | 2.6761 | 2.5 | 0.12456 | 4.3855
11/14/09 | 18:31 | 0 | 16.597 | 0 | 3 | 0 | 48.055 | 46.288 | 31.262 | 31.72 | 34.019 | 24.901 | 12.868 | 1 | 0 | 56.307 | 56.823 | 45.418 | 22.275 | 0 | 0 | 53.122 | 32.701 | [5 empty] | 0 | 16.335 | 17 | 2.8492 | 2.6331 | 2.6765 | 2.5 | 0.13314 | 4.6727
11/14/09 | 18:32 | 1 | 16.597 | 0 | 3 | 0 | 48.744 | 47.689 | 31.188 | 31.622 | 35.287 | 24.852 | 12.818 | 1 | 0 | 56.261 | 56.823 | 45.441 | 22.275 | 0 | 0 | 53.078 | 32.68 | [5 empty] | 16.597 | 17.122 | 18 | 2.8638 | 2.647 | 2.677 | 2.5 | 0.14698 | 5.1323
11/14/09 | 18:33 | 0 | 16.627 | 0 | 3 | 0 | 48.886 | 48.403 | 31.217 | 31.531 | 36.163 | 24.906 | 12.873 | 2 | 0 | 56.289 | 56.827 | 45.469 | 22.304 | 0 | 0 | 53.129 | 32.685 | [5 empty] | 0 | 17.355 | 19 | 2.8478 | 2.6318 | 2.6764 | 2.5 | 0.13175 | 4.6265
11/14/09 | 18:34 | 0 | 16.627 | 0 | 3 | 0 | 49.024 | 48.541 | 31.316 | 31.531 | 36.961 | 24.931 | 12.873 | 2 | 0 | 56.268 | 56.827 | 45.56 | 22.255 | 0 | 0 | 53.15 | 32.708 | [5 empty] | 0 | 17.493 | 20 | 2.8478 | 2.6318 | 2.6764 | 2.5 | 0.13175 | 4.6265
11/14/09 | 18:35 | 1 | 16.604 | 0 | 3 | 0 | 48.977 | 48.793 | 31.507 | 31.651 | 37.973 | 25.002 | 12.848 | 1 | 0 | 56.289 | 56.873 | 45.537 | 22.255 | 0 | 0 | 53.15 | 32.708 | [5 empty] | 16.604 | 17.326 | 21 | 2.8551 | 2.6387 | 2.6767 | 2.5 | 0.13867 | 4.8571
11/14/09 | 18:36 | 0 | 16.627 | 0 | 4 | 0 | 49.458 | 48.725 | 31.725 | 31.845 | 38.677 | 25.002 | 12.775 | 2 | 0 | 56.268 | 56.827 | 45.56 | 22.209 | 0 | 0 | 53.15 | 32.708 | [5 empty] | 0 | 17.613 | 22 | 2.8763 | 2.6589 | 2.6776 | 2.5 | 0.15888 | 5.5237
11/14/09 | 18:37 | 0 | 16.597 | 0 | 3 | 1 | 49.523 | 49.178 | 31.96 | 32.056 | 39.518 | 25.046 | 12.793 | 2 | 0 | 56.241 | 56.8 | 45.555 | 22.275 | 0 | 0 | 53.122 | 32.68 | [5 empty] | 0 | 17.467 | 23 | 2.8711 | 2.6539 | 2.6773 | 2.5 | 0.1539 | 5.3603
11/14/09 | 18:38 | 0 | 16.652 | 0 | 3 | 0 | 49.941 | 49.344 | 32.326 | 32.279 | 40.229 | 25.146 | 12.924 | 1 | 0 | 56.289 | 56.804 | 45.607 | 22.4 | 0 | 0 | 53.106 | 32.73 | [5 empty] | 0 | 17.662 | 0 | 2.8329 | 2.6176 | 2.6758 | 2.5 | 0.11764 | 4.1525
11/14/09 | 18:39 | 1 | 16.622 | 0 | 3 | 0 | 49.591 | 49.705 | 32.797 | 32.584 | 37.284 | 25.117 | 12.745 | 2 | 0 | 56.261 | 56.846 | 45.602 | 22.371 | 0 | 0 | 53.078 | 32.701 | [5 empty] | 16.622 | 17.007 | 1 | 2.8851 | 2.6672 | 2.6779 | 2.5 | 0.16718 | 5.7948
11/14/09 | 18:40 | 0 | 16.622 | 0 | 3 | 0 | 38.743 | 48.811 | 33.314 | 33.125 | 31.696 | 25.19 | 12.768 | 0 | 0 | 56.284 | 56.823 | 45.647 | 22.346 | 0 | 0 | 53.031 | 32.701 | [5 empty] | 0 | 5.618 | 2 | 2.8784 | 2.6608 | 2.6776 | 2.5 | 0.16082 | 5.5871
11/14/09 | 18:41 | 0 | 16.622 | 0 | 3 | 0 | 35.368 | 38.894 | 33.842 | 33.584 | 29.803 | 25.225 | 12.78 | 1 | 0 | 56.293 | 56.809 | 45.658 | 22.263 | 0 | 0 | 53.017 | 32.644 | [5 empty] | 0 | 1.784 | 3 | 2.8749 | 2.6575 | 2.6775 | 2.5 | 0.1575 | 5.4784
11/14/09 | 18:42 | 0 | 16.571 | 0 | 3 | 0 | 34.603 | 35.567 | 34.11 | 34.062 | 27.042 | 25.21 | 12.692 | 0 | 0 | 56.236 | 56.752 | 45.597 | 22.224 | 0 | 0 | 53.003 | 32.63 | [5 empty] | 0 | 0.541 | 4 | 2.9005 | 2.6819 | 2.6785 | 2.5 | 0.18185 | 6.2698
11/14/09 | 18:43 | 0 | 16.561 | 0 | 4 | 0 | 34.548 | 34.806 | 34.22 | 34.359 | 30.624 | 25.252 | 12.66 | 0 | 0 | 56.229 | 56.745 | 45.567 | 22.241 | 0 | 0 | 53.02 | 32.62 | [5 empty] | 0 | 0.189 | 5 | 2.9098 | 2.6907 | 2.6789 | 2.5 | 0.19071 | 6.5541
11/14/09 | 18:44 | 0 | 16.539 | 0 | 3 | 0 | 34.572 | 34.689 | 33.89 | 34.407 | 30.72 | 25.276 | 12.758 | 0 | 0 | 56.229 | 56.766 | 45.544 | 22.241 | 0 | 0 | 52.973 | 32.668 | [5 empty] | 0 | 0.165 | 6 | 2.8813 | 2.6636 | 2.6778 | 2.5 | 0.16359 | 5.6776
11/14/09 | 18:45 | 0 | 16.561 | 0 | 3 | 0 | 34.479 | 34.665 | 33.139 | 34.079 | 28.094 | 25.227 | 12.66 | 0 | 0 | 56.229 | 56.745 | 45.476 | 22.192 | 0 | 0 | 52.952 | 32.62 | [5 empty] | 0 | 0.4 | 7 | 2.9098 | 2.6907 | 2.6789 | 2.5 | 0.19071 | 6.5541
11/14/09 | 18:46 | 0 | 16.539 | 0 | 3 | 0 | 34.125 | 34.524 | 32.478 | 33.302 | 25.59 | 25.227 | 12.587 | 0 | 0 | 56.25 | 56.699 | 45.453 | 22.192 | 0 | 0 | 52.973 | 32.62 | [5 empty] | 0 | 0.823 | 8 | 2.9311 | 2.7109 | 2.6798 | 2.5 | 0.21092 | 7.196
11/14/09 | 18:47 | 0 | 16.561 | 0 | 3 | 0 | 33.419 | 34.101 | 32.068 | 32.716 | 25.661 | 25.132 | 12.536 | 0 | 0 | 56.184 | 56.677 | 45.406 | 22.192 | 0 | 0 | 52.905 | 32.62 | [5 empty] | 0 | 0.703 | 9 | 2.9459 | 2.725 | 2.6804 | 2.5 | 0.22504 | 7.6389
11/14/09 | 18:48 | 0 | 16.539 | 0 | 4 | 0 | 32.809 | 33.419 | 31.828 | 32.311 | 25.806 | 25.083 | 12.635 | 0 | 0 | 56.161 | 56.654 | 45.359 | 22.047 | 0 | 0 | 52.859 | 32.598 | [5 empty] | 0 | 0.498 | 10 | 2.9171 | 2.6976 | 2.6792 | 2.5 | 0.19763 | 6.775
11/14/09 | 18:49 | 0 | 16.506 | 0 | 3 | 0 | 32.589 | 32.802 | 31.507 | 32.061 | 32.661 | 25.004 | 12.554 | 0 | 0 | 56.131 | 56.601 | 45.329 | 21.991 | 0 | 0 | 52.852 | 32.543 | [5 empty] | 0 | 0.528 | 11 | 2.9407 | 2.7201 | 2.6802 | 2.5 | 0.22005 | 7.4831
11/14/09 | 18:50 | 0 | 16.514 | 0 | 3 | 0 | 45.292 | 33.701 | 31.394 | 31.926 | 34.22 | 25.011 | 12.511 | 0 | 0 | 56.138 | 56.631 | 45.338 | 22.072 | 0 | 0 | 52.905 | 32.575 | [5 empty] | 0 | 13.366 | 12 | 2.9532 | 2.732 | 2.6807 | 2.5 | 0.23196 | 7.8544
11/14/09 | 18:51 | 0 | 16.489 | 0 | 3 | 0 | 47.745 | 44.97 | 31.249 | 31.853 | 34.62 | 24.962 | 12.313 | 1 | 0 | 56.114 | 56.631 | 45.315 | 22.121 | 0 | 0 | 52.929 | 32.575 | [5 empty] | 0 | 15.892 | 13 | 3.0109 | 2.7868 | 2.683 | 2.5 | 0.28676 | 9.5243
11/14/09 | 18:52 | 0 | 16.539 | 0 | 3 | 0 | 48.41 | 47.378 | 31.227 | 31.659 | 35.206 | 24.891 | 12.041 | 1 | 0 | 56.07 | 56.61 | 45.315 | 22.216 | 0 | 0 | 52.882 | 32.551 | [5 empty] | 0 | 16.751 | 14 | 3.0901 | 2.8621 | 2.6862 | 2.5 | 0.36205 | 11.7166
11/14/09 | 18:53 | 1 | 16.539 | 0 | 4 | 0 | 48.662 | 48.09 | 31.154 | 31.588 | 35.818 | 24.913 | 11.968 | 2 | 0 | 56.07 | 56.588 | 45.359 | 22.241 | 0 | 0 | 52.905 | 32.575 | [5 empty] | 16.539 | 17.074 | 15 | 3.1113 | 2.8823 | 2.6871 | 2.5 | 0.38226 | 12.286
11/14/09 | 18:54 | 0 | 16.506 | 0 | 3 | 0 | 48.907 | 48.289 | 31.217 | 31.482 | 36.631 | 24.931 | 12.034 | 2 | 0 | 56.016 | 56.558 | 45.376 | 22.089 | 0 | 0 | 52.852 | 32.543 | [5 empty] | 0 | 17.425 | 16 | 3.0921 | 2.864 | 2.6863 | 2.5 | 0.36399 | 11.7716
11/14/09 | 18:55 | 0 | 16.506 | 0 | 3 | 0 | 49.274 | 48.632 | 31.362 | 31.507 | 37.409 | 24.931 | 12.157 | 1 | 0 | 56.016 | 56.558 | 45.352 | 22.113 | 0 | 0 | 52.828 | 32.543 | [5 empty] | 0 | 17.767 | 17 | 3.0563 | 2.8299 | 2.6848 | 2.5 | 0.32994 | 10.7955
11/14/09 | 18:56 | 1 | 16.529 | 0 | 3 | 0 | 49.159 | 48.977 | 31.605 | 31.725 | 38.277 | 24.955 | 12.109 | 2 | 0 | 56.04 | 56.558 | 45.422 | 22.113 | 0 | 0 | 52.852 | 32.543 | [5 empty] | 16.529 | 17.434 | 18 | 3.0703 | 2.8432 | 2.6854 | 2.5 | 0.34323 | 11.1791
11/14/09 | 18:57 | 0 | 16.506 | 0 | 3 | 0 | 49.39 | 48.93 | 31.845 | 31.965 | 38.865 | 25.004 | 12.109 | 1 | 0 | 56.04 | 56.581 | 45.467 | 22.184 | 0 | 0 | 52.852 | 32.567 | [5 empty] | 0 | 17.425 | 19 | 3.0703 | 2.8432 | 2.6854 | 2.5 | 0.34323 | 11.1791
11/14/09 | 18:58 | 0 | 16.539 | 0 | 3 | 0 | 49.764 | 49.236 | 32.142 | 32.142 | 39.813 | 25.083 | 11.77 | 2 | 0 | 56.047 | 56.61 | 45.476 | 22.216 | 0 | 0 | 52.929 | 32.551 | [5 empty] | 0 | 17.622 | 20 | 3.169 | 2.9371 | 2.6894 | 2.5 | 0.43706 | 13.792
11/14/09 | 18:59 | 0 | 16.506 | 1 | 3 | 0 | 50.053 | 49.505 | 32.637 | 32.424 | 40.392 | 25.124 | 11.787 | 2 | 0 | 56.063 | 56.558 | 45.467 | 22.255 | 0 | 0 | 52.852 | 32.52 | [5 empty] | 0 | 17.629 | 21 | 3.164 | 2.9324 | 2.6892 | 2.5 | 0.43236 | 13.6648
11/14/09 | 19:00 | 1 | 16.506 | 0 | 4 | 0 | 50.237 | 49.848 | 33.249 | 32.919 | 40.956 | 25.124 | 11.639 | 1 | 0 | 56.063 | 56.601 | 45.537 | 22.28 | 0 | 0 | 52.828 | 32.543 | [5 empty] | 16.506 | 17.318 | 22 | 3.2071 | 2.9733 | 2.691 | 2.5 | 0.47332 | 14.7585
11/14/09 | 19:01 | 0 | 16.506 | 0 | 3 | 1 | 47.738 | 50.018 | 33.751 | 33.517 | 34.715 | 25.208 | 11.652 | 2 | 0 | 56.096 | 56.567 | 45.523 | 22.172 | 0 | 0 | 52.838 | 32.507 | [5 empty] | 0 | 14.221 | 23 | 3.2033 | 2.9697 | 2.6908 | 2.5 | 0.46973 | 14.6637
11/14/09 | 19:02 | 0 | 16.531 | 0 | 3 | 0 | 38.373 | 47.28 | 34.237 | 34.003 | 28.763 | 25.198 | 11.74 | 0 | 0 | 56.131 | 56.581 | 45.537 | 22.211 | 0 | 0 | 52.807 | 32.497 | [5 empty] | 0 | 4.37 | 0 | 3.1777 | 2.9454 | 2.6898 | 2.5 | 0.44537 | 14.0154
11/14/09 | 19:03 | 0 | 16.531 | 0 | 3 | 0 | 35.904 | 38.466 | 34.495 | 34.402 | 27.101 | 25.173 | 11.518 | 1 | 0 | 56.107 | 56.604 | 45.583 | 22.233 | 0 | 0 | 52.807 | 32.522 | [5 empty] | 0 | 1.502 | 1 | 3.2424 | 3.0068 | 2.8011 | 2.6087 | 0.39812 | 12.2788
11/14/09 | 19:04 | 0 | 16.556 | 0 | 3 | 0 | 35.342 | 36.117 | 34.613 | 34.706 | 27.076 | 25.149 | 11.518 | 0 | 0 | 56.131 | 56.581 | 45.607 | 22.331 | 0 | 0 | 52.784 | 32.497 | [5 empty] | 0 | 0.636 | 2 | 3.2424 | 3.0068 | 2.8011 | 2.6087 | 0.39812 | 12.2788
11/14/09 | 19:05 | 0 | 16.531 | 0 | 3 | 0 | 35.153 | 35.529 | 34.541 | 34.823 | 26.377 | 25.124 | 11.468 | 0 | 0 | 56.107 | 56.558 | 45.583 | 22.258 | 0 | 0 | 52.807 | 32.522 | [5 empty] | 0 | 0.33 | 3 | 3.2569 | 3.0207 | 2.8017 | 2.6087 | 0.41196 | 12.6488
11/14/09 | 19:06 | 0 | 16.531 | 0 | 3 | 0 | 35.012 | 35.294 | 34.141 | 34.682 | 26.762 | 25.293 | 11.642 | 0 | 0 | 56.107 | 56.558 | 45.537 | 22.187 | 0 | 0 | 52.761 | 32.522 | [5 empty] | 0 | 0.33 | 4 | 3.2062 | 2.9725 | 2.7996 | 2.6087 | 0.3638 | 11.3466
11/14/09 | 19:07 | 0 | 16.556 | 0 | 4 | 0 | 34.871 | 35.177 | 33.366 | 34.261 | 25.414 | 25.247 | 11.667 | 0 | 0 | 56.107 | 56.558 | 45.513 | 22.233 | 0 | 0 | 52.714 | 32.497 | [5 empty] | 0 | 0.61 | 5 | 3.199 | 2.9656 | 2.7993 | 2.6087 | 0.35688 | 11.1561
11/14/09 | 19:08 | 0 | 16.524 | 0 | 3 | 0 | 34.392 | 34.888 | 32.725 | 33.5 | 24.587 | 25.262 | 11.511 | 0 | 0 | 56.1 | 56.528 | 45.506 | 22.13 | 0 | 0 | 52.663 | 32.441 | [5 empty] | 0 | 0.892 | 6 | 3.2444 | 3.0088 | 2.8012 | 2.6087 | 0.40006 | 12.3308
11/14/09 | 19:09 | 0 | 16.556 | 0 | 3 | 0 | 33.625 | 34.471 | 32.377 | 32.921 | 25.293 | 25.269 | 11.395 | 0 | 0 | 56.107 | 56.535 | 45.446 | 22.162 | 0 | 0 | 52.714 | 32.448 | [5 empty] | 0 | 0.704 | 7 | 3.2782 | 3.0409 | 2.8025 | 2.6087 | 0.43217 | 13.1832
11/14/09 | 19:10 | 0 | 16.556 | 0 | 3 | 0 | 33.062 | 33.649 | 32.135 | 32.591 | 25.222 | 25.293 | 11.591 | 0 | 0 | 56.063 | 56.512 | 45.446 | 22.113 | 0 | 0 | 52.714 | 32.448 | [5 empty] | 0 | 0.471 | 8 | 3.2211 | 2.9866 | 2.8002 | 2.6087 | 0.37792 | 11.7325
11/14/09 | 19:11 | 0 | 16.524 | 0 | 3 | 0 | 35.945 | 33.007 | 31.862 | 32.296 | 33.971 | 25.286 | 11.634 | 0 | 0 | 56.033 | 56.46 | 45.392 | 22.179 | 0 | 0 | 52.707 | 32.392 | [5 empty] | 0 | 3.649 | 9 | 3.2086 | 2.9747 | 2.7997 | 2.6087 | 0.36601 | 11.4073
11/14/09 | 19:12 | 0 | 16.549 | 0 | 4 | 0 | 46.884 | 36.93 | 31.767 | 32.201 | 34.581 | 25.166 | 11.609 | 0 | 0 | 56.009 | 56.46 | 45.324 | 22.155 | 0 | 0 | 52.73 | 32.392 | [5 empty] | 0 | 14.683 | 10 | 3.2159 | 2.9816 | 2.8 | 2.6087 | 0.37293 | 11.5967
11/14/09 | 19:13 | 0 | 16.531 | 0 | 3 | 0 | 49.068 | 46.568 | 31.605 | 32.112 | 35.06 | 25.173 | 11.468 | 2 | 0 | 56.016 | 56.469 | 45.308 | 22.113 | 0 | 0 | 52.737 | 32.424 | [5 empty] | 0 | 16.956 | 11 | 3.2569 | 3.0207 | 2.8017 | 2.6087 | 0.41196 | 12.6488
11/14/09 | 19:14 | 1 | 16.473 | 0 | 3 | 0 | 49.246 | 48.58 | 31.526 | 31.936 | 34.84 | 25.07 | 11.486 | 1 | 0 | 55.939 | 56.416 | 45.301 | 22.155 | 0 | 0 | 52.754 | 32.417 | [5 empty] | 16.473 | 17.31 | 12 | 3.2517 | 3.0157 | 2.8015 | 2.6087 | 0.40698 | 12.516
11/14/09 | 19:15 | 0 | 16.524 | 0 | 3 | 0 | 49.199 | 48.877 | 31.453 | 31.791 | 35.945 | 25.046 | 11.634 | 2 | 0 | 55.918 | 56.439 | 45.324 | 22.201 | 0 | 0 | 52.754 | 32.367 | [5 empty] | 0 | 17.408 | 13 | 3.2086 | 2.9747 | 2.7997 | 2.6087 | 0.36601 | 11.4073
11/14/09 | 19:16 | 0 | 16.473 | 0 | 3 | 0 | 49.246 | 48.877 | 31.573 | 31.767 | 36.909 | 25.07 | 11.634 | 1 | 0 | 55.918 | 56.416 | 45.369 | 22.179 | 0 | 0 | 52.684 | 32.392 | [5 empty] | 0 | 17.479 | 14 | 3.2086 | 2.9747 | 2.7997 | 2.6087 | 0.36601 | 11.4073
11/14/09 | 19:17 | 0 | 16.499 | 0 | 4 | 0 | 49.313 | 48.993 | 31.742 | 31.887 | 37.918 | 25.092 | 11.609 | 2 | 0 | 55.918 | 56.439 | 45.324 | 22.201 | 0 | 0 | 52.663 | 32.417 | [5 empty] | 0 | 17.426 | 15 | 3.2159 | 2.9816 | 2.8 | 2.6087 | 0.37293 | 11.5967
11/14/09 | 19:18 | 1 | 16.524 | 0 | 3 | 0 | 49.428 | 49.084 | 31.958 | 32.103 | 38.858 | 25.166 | 11.511 | 2 | 0 | 55.918 | 56.394 | 45.415 | 22.179 | 0 | 0 | 52.663 | 32.392 | [5 empty] | 16.524 | 17.325 | 16 | 3.2444 | 3.0088 | 2.8012 | 2.6087 | 0.40006 | 12.3308
11/14/09 | 19:19 | 0 | 16.524 | 0 | 3 | 0 | 49.817 | 49.176 | 32.223 | 32.272 | 39.657 | 25.215 | 11.609 | 1 | 0 | 55.918 | 56.394 | 45.462 | 22.057 | 0 | 0 | 52.639 | 32.392 | [5 empty] | 0 | 17.545 | 17 | 3.2159 | 2.9816 | 2.8 | 2.6087 | 0.37293 | 11.5967
11/14/09 | 19:20 | 0 | 16.549 | 0 | 3 | 0 | 50.116 | 49.542 | 32.56 | 32.49 | 40.15 | 25.262 | 11.684 | 2 | 0 | 55.918 | 56.439 | 45.439 | 22.13 | 0 | 0 | 52.569 | 32.392 | [5 empty] | 0 | 17.626 | 18 | 3.194 | 2.9609 | 2.7991 | 2.6087 | 0.35217 | 11.026
11/14/09 | 19:21 | 1 | 16.549 | 0 | 3 | 0 | 50.345 | 49.794 | 33.077 | 32.795 | 40.691 | 25.335 | 11.659 | 1 | 0 | 55.939 | 56.439 | 45.439 | 22.057 | 0 | 0 | 52.569 | 32.345 | [5 empty] | 16.549 | 17.55 | 19 | 3.2013 | 2.9678 | 2.7994 | 2.6087 | 0.35909 | 11.2171
11/14/09 | 19:22 | 0 | 16.514 | 0 | 3 | 0 | 50.842 | 50.13 | 33.68 | 33.373 | 41.482 | 25.421 | 11.797 | 2 | 0 | 55.953 | 56.43 | 45.52 | 22.096 | 0 | 0 | 52.583 | 32.36 | [5 empty] | 0 | 17.469 | 20 | 3.1611 | 2.9296 | 2.7978 | 2.6087 | 0.32089 | 10.1513
11/14/09 | 19:23 | 0 | 16.514 | 0 | 3 | 0 | 51.071 | 50.567 | 34.196 | 33.986 | 40.471 | 25.517 | 11.722 | 1 | 0 | 55.977 | 56.43 | 45.52 | 22.096 | 0 | 0 | 52.56 | 32.36 | [5 empty] | 0 | 17.085 | 21 | 3.183 | 2.9504 | 2.7987 | 2.6087 | 0.34165 | 10.7339
11/14/09 | 19:24 | 0 | 16.539 | 0 | 4 | 1 | 41.552 | 50.681 | 34.572 | 34.524 | 29.781 | 25.566 | 11.747 | 1 | 0 | 56 | 56.43 | 45.567 | 22.145 | 0 | 0 | 52.56 | 32.407 | [5 empty] | 0 | 7.028 | 22 | 3.1757 | 2.9434 | 2.7984 | 2.6087 | 0.33473 | 10.5406
11/14/09 | 19:25 | 0 | 16.539 | 0 | 3 | 0 | 37.182 | 41.669 | 34.83 | 34.806 | 28.721 | 25.639 | 11.649 | 1 | 0 | 56.023 | 56.43 | 45.544 | 22.216 | 0 | 0 | 52.606 | 32.431 | [5 empty] | 0 | 2.376 | 0 | 3.2042 | 2.9706 | 2.7995 | 2.6087 | 0.36186 | 11.2933
11/14/09 | 19:26 | 0 | 16.564 | 0 | 3 | 0 | 36.076 | 37.344 | 34.995 | 35.043 | 27.853 | 25.71 | 11.722 | 0 | 0 | 56 | 56.407 | 45.544 | 22.216 | 0 | 0 | 52.583 | 32.382 | [5 empty] | 0 | 1.033 | 1 | 3.183 | 2.9504 | 2.0082 | 1.8182 | 1.1322 | 35.5697
11/14/09 | 19:27 | 0 | 16.564 | 0 | 3 | 0 | 35.725 | 36.265 | 34.971 | 35.16 | 27.709 | 25.686 | 11.649 | 0 | 0 | 56 | 56.407 | 45.544 | 22.216 | 0 | 0 | 52.63 | 32.36 | [5 empty] | 0 | 0.565 | 2 | 3.2042 | 2.9706 | 2.009 | 1.8182 | 1.1524 | 35.9644
11/14/09 | 19:28 | 0 | 16.556 | 0 | 3 | 0 | 35.529 | 35.811 | 34.754 | 35.105 | 26.667 | 25.607 | 11.642 | 0 | 0 | 55.97 | 56.378 | 45.467 | 22.233 | 0 | 0 | 52.576 | 32.304 | [5 empty] | 0 | 0.424 | 3 | 3.2062 | 2.9725 | 2.0091 | 1.8182 | 1.1543 | 36.002
11/14/09 | 19:29 | 0 | 16.564 | 0 | 3 | 0 | 35.371 | 35.629 | 34.031 | 34.854 | 23.879 | 25.661 | 11.722 | 0 | 0 | 56 | 56.385 | 45.544 | 22.194 | 0 | 0 | 52.606 | 32.336 | [5 empty] | 0 | 0.517 | 4 | 3.183 | 2.9504 | 2.0082 | 1.8182 | 1.1322 | 35.5697
11/14/09 | 19:30 | 0 | 16.481 | 0 | 4 | 0 | 34.964 | 35.27 | 33.295 | 34.072 | 25.848 | 25.607 | 11.566 | 0 | 0 | 55.97 | 56.378 | 45.467 | 22.184 | 0 | 0 | 52.529 | 32.35 | [5 empty] | 0 | 0.892 | 5 | 3.2284 | 2.9935 | 2.01 | 1.8182 | 1.1753 | 36.4068
11/14/09 | 19:31 | 0 | 16.506 | 0 | 3 | 0 | 34.258 | 34.964 | 32.802 | 33.436 | 24.016 | 25.558 | 11.541 | 0 | 0 | 55.946 | 56.332 | 45.376 | 22.138 | 0 | 0 | 52.529 | 32.328 | [5 empty] | 0 | 0.822 | 6 | 3.2357 | 3.0005 | 2.0103 | 1.8182 | 1.1823 | 36.5387
11/14/09 | 19:32 | 0 | 16.506 | 0 | 3 | 0 | 33.531 | 34.282 | 32.448 | 32.943 | 25.198 | 25.534 | 11.468 | 0 | 0 | 55.946 | 56.332 | 45.422 | 22.138 | 0 | 0 | 52.508 | 32.35 | [5 empty] | 0 | 0.588 | 7 | 3.2569 | 3.0207 | 2.0112 | 1.8182 | 1.2025 | 36.9207
11/14/09 | 19:33 | 0 | 16.531 | 0 | 3 | 0 | 33.06 | 33.553 | 32.23 | 32.661 | 29.508 | 25.485 | 11.667 | 0 | 0 | 55.923 | 56.332 | 45.376 | 22.113 | 0 | 0 | 52.529 | 32.399 | [5 empty] | 0 | 0.399 | 8 | 3.199 | 2.9656 | 2.0088 | 1.8182 | 1.1474 | 35.8676
11/14/09 | 19:34 | 0 | 16.564 | 0 | 4 | 0 | 44.603 | 33.184 | 32.063 | 32.495 | 34.775 | 25.463 | 11.443 | 1 | 0 | 55.855 | 56.309 | 45.261 | 22.184 | 0 | 0 | 52.553 | 32.424 | [5 empty] | 0 | 12.108 | 9 | 3.2642 | 3.0276 | 2.0115 | 1.8182 | 1.2094 | 37.0503
11/14/09 | 19:35 | 1 | 16.564 | 0 | 3 | 0 | 48.457 | 44.465 | 31.973 | 32.456 | 35.065 | 25.445 | 11.501 | 0 | 0 | 55.909 | 56.318 | 45.292 | 22.241 | 0 | 0 | 52.583 | 32.431 | [5 empty] | 16.564 | 16.001 | 10 | 3.2473 | 3.0115 | 2.0108 | 1.8182 | 1.1933 | 36.7486
11/14/09 | 19:36 | 0 | 16.506 | 0 | 3 | 0 | 48.769 | 47.99 | 31.821 | 32.328 | 35.316 | 25.34 | 11.468 | 2 | 0 | 55.809 | 56.266 | 45.285 | 22.209 | 0 | 0 | 52.553 | 32.375 | [5 empty] | 0 | 16.441 | 11 | 3.2569 | 3.0207 | 2.0112 | 1.8182 | 1.2025 | 36.9207
11/14/09 | 19:37 | 0 | 16.506 | 0 | 3 | 0 | 49.091 | 48.333 | 31.821 | 32.159 | 36.045 | 25.269 | 11.393 | 1 | 0 | 55.832 | 56.266 | 45.329 | 22.184 | 0 | 0 | 52.347 | 32.375 | [5 empty] | 0 | 16.932 | 12 | 3.2788 | 3.0414 | 2.012 | 1.8182 | 1.2232 | 37.3079
11/14/09 | 19:38 | 0 | 16.481 | 0 | 3 | 0 | 49.572 | 48.608 | 31.774 | 32.135 | 36.914 | 25.198 | 11.295 | 2 | 0 | 55.785 | 56.289 | 45.329 | 22.064 | 0 | 0 | 52.415 | 32.399 | [5 empty] | 0 | 17.437 | 13 | 3.3073 | 3.0685 | 2.0132 | 1.8182 | 1.2504 | 37.8062
11/14/09 | 19:39 | 1 | 16.531 | 0 | 4 | 0 | 49.778 | 49.206 | 32.014 | 32.159 | 37.902 | 25.269 | 11.295 | 1 | 0 | 55.809 | 56.289 | 45.352 | 22.064 | 0 | 0 | 52.553 | 32.399 | [5 empty] | 16.531 | 17.619 | 14 | 3.3073 | 3.0685 | 2.0132 | 1.8182 | 1.2504 | 37.8062
11/14/09 | 19:40 | 0 | 16.506 | 1 | 3 | 0 | 49.871 | 49.435 | 32.23 | 32.304 | 38.913 | 25.293 | 11.295 | 2 | 0 | 55.832 | 56.289 | 45.376 | 22.184 | 0 | 0 | 52.646 | 32.399 | [5 empty] | 0 | 17.567 | 15 | 3.3073 | 3.0685 | 2.0132 | 1.8182 | 1.2504 | 37.8062
11/14/09 | 19:41 | 0 | 16.531 | 0 | 3 | 0 | 49.939 | 49.549 | 32.399 | 32.543 | 39.475 | 25.389 | 11.393 | 2 | 0 | 55.832 | 56.289 | 45.422 | 22.209 | 0 | 0 | 52.646 | 32.399 | [5 empty] | 0 | 17.396 | 16 | 3.2788 | 3.0414 | 2.012 | 1.8182 | 1.2232 | 37.3079
11/14/09 | 19:42 | 0 | 16.516 | 0 | 3 | 0 | 50.039 | 49.626 | 32.622 | 32.646 | 40.401 | 25.399 | 11.378 | 1 | 0 | 55.795 | 56.252 | 45.338 | 22.194 | 0 | 0 | 52.585 | 32.36 | [5 empty] | 0 | 17.393 | 17 | 3.2831 | 3.0456 | 2.0122 | 1.8182 | 1.2274 | 37.3847
11/14/09 | 19:43 | 1 | 16.491 | 0 | 3 | 0 | 50.177 | 49.81 | 33.022 | 32.929 | 41.131 | 25.544 | 11.305 | 2 | 0 | 55.818 | 56.229 | 45.408 | 22.243 | 0 | 0 | 52.562 | 32.36 | [5 empty] | 16.491 | 17.248 | 18 | 3.3044 | 3.0658 | 2.0131 | 1.8182 | 1.2476 | 37.7557
11/14/09 | 19:44 | 0 | 16.509 | 0 | 4 | 0 | 50.56 | 49.918 | 33.531 | 33.321 | 41.686 | 25.416 | 11.149 | 1 | 0 | 55.788 | 56.223 | 45.378 | 22.307 | 0 | 0 | 52.532 | 32.353 | [5 empty] | 0 | 17.239 | 19 | 3.3498 | 3.109 | 2.0149 | 1.8182 | 1.2908 | 38.5328
11/14/09 | 19:45 | 0 | 16.516 | 0 | 3 | 0 | 50.956 | 50.291 | 34.151 | 33.845 | 42.398 | 25.47 | 11.403 | 2 | 0 | 55.865 | 56.252 | 45.408 | 22.219 | 0 | 0 | 52.562 | 32.385 | [5 empty] | 0 | 17.111 | 20 | 3.2758 | 3.0386 | 2.0119 | 1.8182 | 1.2205 | 37.2566
11/14/09 | 19:46 | 0 | 16.509 | 0 | 3 | 0 | 41.851 | 50.536 | 34.495 | 34.378 | 31.389 | 25.561 | 11.247 | 1 | 0 | 55.834 | 56.245 | 45.446 | 22.116 | 0 | 0 | 52.508 | 32.353 | [5 empty] | 0 | 7.473 | 21 | 3.3213 | 3.0818 | 2.0138 | 1.8182 | 1.2636 | 38.0471
11/14/09 | 19:47 | 0 | 16.541 | 0 | 3 | 0 | 37.205 | 41.812 | 34.833 | 34.785 | 27.012 | 25.568 | 11.181 | 0 | 0 | 55.865 | 56.229 | 45.476 | 22.123 | 0 | 0 | 52.562 | 32.36 | [5 empty] | 0 | 2.42 | 22 | 3.3405 | 3.1001 | 2.0145 | 1.8182 | 1.2819 | 38.3751
11/14/09 | 19:48 | 0 | 16.516 | 0 | 3 | 0 | 36.031 | 37.277 | 34.998 | 35.067 | 29.687 | 25.47 | 11.378 | 1 | 0 | 55.888 | 56.229 | 45.476 | 22.148 | 0 | 0 | 52.562 | 32.36 | [5 empty] | 0 | 0.964 | 23 | 3.2831 | 3.0456 | 2.0122 | 1.8182 | 1.2274 | 37.3847
11/14/09 | 19:49 | 0 | 16.466 | 0 | 3 | 0 | 35.725 | 36.172 | 34.95 | 35.208 | 27.736 | 25.519 | 11.33 | 0 | 0 | 55.865 | 56.229 | 45.453 | 22.099 | 0 | 0 | 52.515 | 32.36 | [5 empty] | 0 | 0.517 | 24 | 3.2971 | 3.0589 | 2.0128 | 1.8182 | 1.2407 | 37.6292
11/14/09 | 19:50 | 0 | 16.408 | 0 | 4 | 0 | 35.529 | 35.811 | 34.754 | 35.201 | 26.645 | 25.416 | 11.345 | 0 | 0 | 55.834 | 56.2 | 45.401 | 22.116 | 0 | 0 | 52.441 | 32.353 | [5 empty] | 0 | 0.328 | 25 | 3.2927 | 3.0547 | 2.0126 | 1.8182 | 1.2365 | 37.553
11/14/09 | 19:51 | 0 | 16.458 | 0 | 3 | 0 | 35.342 | 35.6 | 33.979 | 34.871 | 27.15 | 25.367 | 11.518 | 0 | 0 | 55.811 | 56.177 | 45.401 | 22.211 | 0 | 0 | 52.464 | 32.353 | [5 empty] | 0 | 0.471 | 26 | 3.2424 | 3.0068 | 2.0106 | 1.8182 | 1.1886 | 36.6596
11/14/09 | 19:52 | 0 | 16.483 | 0 | 3 | 0 | 35.036 | 35.388 | 33.345 | 34.096 | 25.583 | 25.367 | 11.322 | 0 | 0 | 55.811 | 56.154 | 45.355 | 22.116 | 0 | 0 | 52.371 | 32.328 | [5 empty] | 0 | 0.94 | 27 | 3.2994 | 3.0611 | 2.0129 | 1.8182 | 1.2429 | 37.6698
11/14/09 | 19:53 | 0 | 16.458 | 0 | 3 | 0 | 34.237 | 35.012 | 32.85 | 33.486 | 24.474 | 25.318 | 11.297 | 0 | 0 | 55.788 | 56.133 | 45.308 | 22.067 | 0 | 0 | 52.347 | 32.377 | [5 empty] | 0 | 0.751 | 28 | 3.3067 | 3.068 | 2.0132 | 1.8182 | 1.2498 | 37.7961
11/14/09 | 19:54 | 0 | 16.509 | 0 | 4 | 0 | 33.579 | 34.237 | 32.497 | 33.039 | 24.403 | 25.247 | 11.322 | 0 | 0 | 55.764 | 56.154 | 45.264 | 22.138 | 0 | 0 | 52.326 | 32.377 | [5 empty] | 0 | 0.54 | 29 | 3.2994 | 3.0611 | 2.0129 | 1.8182 | 1.2429 | 37.6698
11/14/09 | 19:55 | 0 | 16.516 | 0 | 3 | 0 | 33.118 | 33.61 | 32.289 | 32.718 | 29.109 | 25.205 | 11.378 | 0 | 0 | 55.771 | 56.14 | 45.294 | 22.074 | 0 | 0 | 52.357 | 32.36 | [5 empty] | 0 | 0.4 | 30 | 3.2831 | 3.0456 | 2.0122 | 1.8182 | 1.2274 | 37.3847
11/14/09 | 19:56 | 1 | 16.458 | 0 | 3 | 0 | 44.69 | 33.204 | 32.137 | 32.546 | 34.871 | 25.173 | 11.322 | 0 | 0 | 55.72 | 56.11 | 45.217 | 22.091 | 0 | 0 | 52.326 | 32.282 | [5 empty] | 16.458 | 12.144 | 31 | 3.2994 | 3.0611 | 2.0129 | 1.8182 | 1.2429 | 37.6698
11/14/09 | 19:57 | 0 | 16.458 | 0 | 4 | 1 | 48.405 | 44.599 | 32.063 | 32.473 | 35.249 | 25.102 | 11.37 | 1 | 0 | 55.72 | 56.086 | 45.17 | 22.116 | 0 | 0 | 52.28 | 32.233 | [5 empty] | 0 | 15.932 | 32 | 3.2855 | 3.0478 | 2.0123 | 1.8182 | 1.2296 | 37.4256
11/14/09 | 19:58 | 0 | 16.483 | 0 | 3 | 0 | 49.047 | 48.083 | 32.039 | 32.426 | 35.624 | 25.029 | 11.395 | 1 | 0 | 55.65 | 56.063 | 45.17 | 22.067 | 0 | 0 | 52.256 | 32.233 | [5 empty] | 0 | 16.621 | 0 | 3.2782 | 3.0409 | 2.012 | 1.8182 | 1.2227 | 37.2976
11/14/09 | 19:59 | 0 | 16.453 | 0 | 3 | 0 | 49.271 | 48.606 | 32.034 | 32.323 | 36.229 | 25.024 | 11.34 | 2 | 0 | 55.622 | 56.035 | 45.166 | 22.086 | 0 | 0 | 52.205 | 32.252 | [5 empty] | 0 | 16.948 | 1 | 3.2942 | 3.0561 | 2.8032 | 2.6087 | 0.44739 | 13.5812
11/14/09 | 20:00 | 1 | 16.534 | 0 | 3 | 0 | 49.437 | 48.909 | 32.112 | 32.328 | 36.964 | 25.053 | 11.174 | 2 | 0 | 55.627 | 56.063 | 45.217 | 22.162 | 0 | 0 | 52.256 | 32.328 | [5 empty] | 16.534 | 17.109 | 2 | 3.3425 | 3.102 | 2.8051 | 2.6087 | 0.49334 | 14.7595
11/14/09 | 20:01 | 0 | 16.534 | 0 | 3 | 0 | 49.575 | 49.115 | 32.208 | 32.353 | 38.021 | 25.078 | 11.297 | 1 | 0 | 55.652 | 56.089 | 45.264 | 22.091 | 0 | 0 | 52.259 | 32.331 | [5 empty] | 0 | 17.222 | 3 | 3.3067 | 3.068 | 2.8037 | 2.6087 | 0.45929 | 13.8898
11/14/09 | 20:02 | 0 | 16.571 | 0 | 4 | 0 | 49.682 | 49.292 | 32.392 | 32.49 | 38.765 | 25.092 | 11.164 | 2 | 0 | 55.666 | 56.103 | 45.301 | 22.106 | 0 | 0 | 52.273 | 32.345 | [5 empty] | 0 | 17.192 | 4 | 3.3454 | 3.1048 | 2.8053 | 2.6087 | 0.49611 | 14.8294
11/14/09 | 20:03 | 0 | 16.571 | 0 | 3 | 0 | 49.887 | 49.43 | 32.56 | 32.63 | 39.846 | 25.117 | 11.164 | 1 | 0 | 55.666 | 56.079 | 45.278 | 21.986 | 0 | 0 | 52.226 | 32.367 | [5 empty] | 0 | 17.257 | 5 | 3.3454 | 3.1048 | 2.8053 | 2.6087 | 0.49611 | 14.8294
11/14/09 | 20:04 | 1 | 16.571 | 0 | 3 | 0 | 50.072 | 49.682 | 32.725 | 32.771 | 40.504 | 25.19 | 11.164 | 2 | 0 | 55.713 | 56.056 | 45.324 | 22.13 | 0 | 0 | 52.182 | 32.321 | [5 empty] | 16.571 | 17.301 | 6 | 3.3454 | 3.1048 | 2.8053 | 2.6087 | 0.49611 | 14.8294
11/14/09 | 20:05 | 0 | 16.564 | 0 | 3 | 0 | 50.338 | 49.81 | 33.094 | 32.952 | 41.131 | 25.181 | 11.106 | 2 | 0 | 55.683 | 56.049 | 45.317 | 22.123 | 0 | 0 | 52.105 | 32.264 | [5 empty] | 0 | 17.386 | 7 | 3.3623 | 3.1209 | 2.8059 | 2.6087 | 0.51216 | 15.2324
11/14/09 | 20:06 | 0 | 16.622 | 0 | 3 | 0 | 50.599 | 50.163 | 33.711 | 33.407 | 41.961 | 25.237 | 11.063 | 1 | 0 | 55.734 | 56.103 | 45.271 | 22.145 | 0 | 0 | 52.105 | 32.264 | [5 empty] | 0 | 17.192 | 8 | 3.3749 | 3.1328 | 2.8065 | 2.6087 | 0.52407 | 15.5285
11/14/09 | 20:07 | 1 | 16.622 | 0 | 4 | 0 | 50.942 | 50.392 | 34.275 | 33.924 | 42.595 | 25.311 | 11.139 | 2 | 0 | 55.713 | 56.079 | 45.371 | 22.106 | 0 | 0 | 52.135 | 32.321 | [5 empty] | 16.622 | 17.018 | 9 | 3.3527 | 3.1117 | 2.8056 | 2.6087 | 0.50303 | 15.0036
11/14/09 | 20:08 | 0 | 16.564 | 0 | 3 | 0 | 50.751 | 50.66 | 34.644 | 34.457 | 37.77 | 25.254 | 11.106 | 1 | 0 | 55.704 | 56.026 | 45.385 | 22.17 | 0 | 0 | 52.105 | 32.264 | [5 empty] | 0 | 16.294 | 10 | 3.3623 | 3.1209 | 2.8059 | 2.6087 | 0.51216 | 15.2324
11/14/09 | 20:09 | 0 | 16.571 | 0 | 3 | 0 | 40.315 | 49.864 | 34.981 | 34.84 | 30.249 | 25.333 | 11.088 | 1 | 0 | 55.734 | 56.079 | 45.371 | 22.155 | 0 | 0 | 52.112 | 32.272 | [5 empty] | 0 | 5.475 | 11 | 3.3676 | 3.1258 | 2.8062 | 2.6087 | 0.51715 | 15.3566
11/14/09 | 20:10 | 0 | 16.571 | 0 | 3 | 0 | 37.071 | 40.291 | 35.215 | 35.122 | 27.26 | 25.382 | 11.189 | 0 | 0 | 55.734 | 56.079 | 45.439 | 22.155 | 0 | 0 | 52.088 | 32.272 | [5 empty] | 0 | 1.949 | 12 | 3.3382 | 3.0979 | 2.805 | 2.6087 | 0.48919 | 14.6544
11/14/09 | 20:11 | 0 | 16.571 | 0 | 3 | 0 | 36.179 | 37.26 | 35.215 | 35.311 | 25.985 | 25.431 | 11.139 | 0 | 0 | 55.781 | 56.056 | 45.415 | 22.226 | 0 | 0 | 52.088 | 32.296 | [5 empty] | 0 | 0.868 | 13 | 3.3527 | 3.1117 | 2.8056 | 2.6087 | 0.50303 | 15.0036
11/14/09 | 20:12 | 0 | 16.571 | 0 | 4 | 0 | 35.873 | 36.344 | 35.074 | 35.404 | 25.72 | 25.455 | 11.139 | 1 | 0 | 55.781 | 56.103 | 45.439 | 22.155 | 0 | 0 | 52.088 | 32.272 | [5 empty] | 0 | 0.469 | 14 | 3.3527 | 3.1117 | 2.8056 | 2.6087 | 0.50303 | 15.0036
11/14/09 | 20:13 | 0 | 16.597 | 0 | 3 | 0 | 35.732 | 36.014 | 34.651 | 35.287 | 24.972 | 25.431 | 10.99 | 0 | 0 | 55.734 | 56.056 | 45.371 | 22.177 | 0 | 0 | 52.044 | 32.272 | [5 empty] | 0 | 0.445 | 15 | 3.3961 | 3.153 | 2.8073 | 2.6087 | 0.54427 | 16.0263
11/14/09 | 20:14 | 0 | 16.571 | 0 | 3 | 0 | 35.474 | 35.804 | 33.924 | 34.84 | 24.058 | 25.382 | 10.965 | 0 | 0 | 55.734 | 56.056 | 45.348 | 22.099 | 0 | 0 | 51.99 | 32.24 | [5 empty] | 0 | 0.634 | 16 | 3.4034 | 3.1599 | 2.8076 | 2.6087 | 0.55119 | 16.1954
11/14/09 | 20:15 | 0 | 16.597 | 0 | 3 | 0 | 34.957 | 35.498 | 33.383 | 34.041 | 24.877 | 25.311 | 11.114 | 0 | 0 | 55.713 | 56.033 | 45.324 | 22.226 | 0 | 0 | 52.021 | 32.247 | [5 empty] | 0 | 0.916 | 17 | 3.36 | 3.1186 | 2.8059 | 2.6087 | 0.50995 | 15.177
11/14/09 | 20:16 | 0 | 16.597 | 0 | 4 | 0 | 34.23 | 34.957 | 32.984 | 33.524 | 23.503 | 25.262 | 11.063 | 0 | 0 | 55.713 | 56.009 | 45.278 | 22.201 | 0 | 0 | 51.997 | 32.247 | [5 empty] | 0 | 0.706 | 18 | 3.3749 | 3.1328 | 2.8065 | 2.6087 | 0.52407 | 15.5285
11/14/09 | 20:17 | 0 | 16.564 | 0 | 3 | 0 | 33.61 | 34.175 | 32.622 | 33.07 | 24.747 | 25.134 | 10.983 | 0 | 0 | 55.636 | 55.958 | 45.224 | 22.17 | 0 | 0 | 51.967 | 32.191 | [5 empty] | 0 | 0.54 | 19 | 3.3982 | 3.1549 | 2.8074 | 2.6087 | 0.54621 | 16.0737
11/14/09 | 20:18 | 0 | 16.539 | 0 | 3 | 0 | 33.634 | 33.562 | 32.36 | 32.811 | 33.893 | 25.11 | 10.983 | 0 | 0 | 55.636 | 55.979 | 45.224 | 22.099 | 0 | 0 | 51.967 | 32.169 | [5 empty] | 0 | 0.823 | 20 | 3.3982 | 3.1549 | 2.8074 | 2.6087 | 0.54621 | 16.0737
11/14/09 | 20:19 | 0 | 16.516 | 0 | 3 | 0 | 46.44 | 34.974 | 32.314 | 32.694 | 35.184 | 25.085 | 11.031 | 0 | 0 | 55.589 | 55.958 | 45.18 | 22.049 | 0 | 0 | 51.967 | 32.169 | [5 empty] | 0 | 13.746 | 21 | 3.3842 | 3.1416 | 2.8068 | 2.6087 | 0.53292 | 15.7475
11/14/09 | 20:20 | 0 | 16.571 | 1 | 4 | 1 | 48.786 | 46.218 | 32.321 | 32.701 | 35.569 | 25.021 | 11.063 | 1 | 0 | 55.529 | 55.895 | 45.072 | 22.057 | 0 | 0 | 51.974 | 32.201 | [5 empty] | 0 | 16.085 | 22 | 3.3749 | 3.1328 | 2.8065 | 2.6087 | 0.52407 | 15.5285
11/14/09 | 20:21 | 1 | 16.524 | 0 | 3 | 0 | 49.246 | 48.466 | 32.296 | 32.677 | 36.108 | 25.043 | 11.041 | 2 | 0 | 55.596 | 55.939 | 45.163 | 22.201 | 0 | 0 | 51.972 | 32.174 | [5 empty] | 16.524 | 16.569 | 0 | 3.3813 | 3.1389 | 2.8067 | 2.6087 | 0.53016 | 15.6792
11/14/09 | 20:22 | 0 | 16.556 | 0 | 3 | 0 | 49.505 | 48.839 | 32.208 | 32.57 | 36.775 | 24.982 | 10.925 | 1 | 0 | 55.536 | 55.925 | 45.17 | 22.162 | 0 | 0 | 51.913 | 32.184 | [5 empty] | 0 | 16.935 | 1 | 3.415 | 3.171 | 2.6994 | 2.5 | 0.67096 | 19.6472
11/14/09 | 20:23 | 0 | 16.556 | 0 | 3 | 0 | 49.642 | 49.138 | 32.304 | 32.497 | 37.667 | 24.982 | 11.026 | 2 | 0 | 55.536 | 55.902 | 45.17 | 22.236 | 0 | 0 | 51.913 | 32.208 | [5 empty] | 0 | 17.145 | 2 | 3.3856 | 3.143 | 2.6982 | 2.5 | 0.643 | 18.9921
11/14/09 | 20:24 | 0 | 16.478 | 0 | 3 | 0 | 49.89 | 49.271 | 32.372 | 32.517 | 38.698 | 24.999 | 10.97 | 2 | 0 | 55.484 | 55.874 | 45.189 | 22.133 | 0 | 0 | 51.862 | 32.154 | [5 empty] | 0 | 17.373 | 3 | 3.4019 | 3.1585 | 2.6989 | 2.5 | 0.6585 | 19.3567
11/14/09 | 20:25 | 1 | 16.534 | 0 | 4 | 0 | 50.032 | 49.596 | 32.57 | 32.687 | 39.619 | 24.982 | 11 | 1 | 0 | 55.536 | 55.902 | 45.217 | 22.067 | 0 | 0 | 51.958 | 32.184 | [5 empty] | 16.534 | 17.345 | 4 | 3.3932 | 3.1502 | 2.6985 | 2.5 | 0.6502 | 19.1619
11/14/09 | 20:26 | 0 | 16.504 | 0 | 3 | 0 | 50.303 | 49.729 | 32.658 | 32.775 | 40.437 | 24.999 | 10.895 | 2 | 0 | 55.484 | 55.83 | 45.212 | 22.108 | 0 | 0 | 51.93 | 32.179 | [5 empty] | 0 | 17.528 | 5 | 3.4238 | 3.1793 | 2.6997 | 2.5 | 0.67926 | 19.8396
11/14/09 | 20:27 | 0 | 16.478 | 0 | 3 | 0 | 50.394 | 50.027 | 32.917 | 32.869 | 41.257 | 25.024 | 10.847 | 1 | 0 | 55.484 | 55.874 | 45.212 | 22.133 | 0 | 0 | 51.909 | 32.179 | [5 empty] | 0 | 17.525 | 6 | 3.4378 | 3.1926 | 2.7003 | 2.5 | 0.69255 | 20.1454
11/14/09 | 20:28 | 0 | 16.483 | 0 | 3 | 0 | 50.606 | 50.102 | 33.369 | 33.156 | 41.781 | 25.029 | 10.729 | 2 | 0 | 55.559 | 55.879 | 45.285 | 22.162 | 0 | 0 | 51.799 | 32.208 | [5 empty] | 0 | 17.45 | 7 | 3.4721 | 3.2252 | 2.7017 | 2.5 | 0.72521 | 20.8868
11/14/09 | 20:29 | 1 | 16.534 | 0 | 3 | 0 | 50.949 | 50.331 | 33.979 | 33.603 | 42.556 | 25.173 | 10.925 | 1 | 0 | 55.559 | 55.879 | 45.264 | 22.067 | 0 | 0 | 51.776 | 32.208 | [5 empty] | 16.534 | 17.346 | 8 | 3.415 | 3.171 | 2.6994 | 2.5 | 0.67096 | 19.6472
11/14/09 | 20:30 | 0 | 16.504 | 0 | 3 | 0 | 51.402 | 50.623 | 34.467 | 34.184 | 43.185 | 25.168 | 11.043 | 2 | 0 | 55.554 | 55.874 | 45.28 | 22.182 | 0 | 0 | 51.776 | 32.208 | [5 empty] | 0 | 17.218 | 9 | 3.3807 | 3.1383 | 2.698 | 2.5 | 0.6383 | 18.8808
11/14/09 | 20:31 | 0 | 16.478 | 0 | 4 | 0 | 42.975 | 51.106 | 34.749 | 34.656 | 32.493 | 25.217 | 10.995 | 1 | 0 | 55.554 | 55.874 | 45.28 | 22.157 | 0 | 0 | 51.748 | 32.179 | [5 empty] | 0 | 8.319 | 10 | 3.3947 | 3.1516 | 2.6986 | 2.5 | 0.65158 | 19.1944
11/14/09 | 20:32 | 0 | 16.509 | 0 | 3 | 0 | 37.715 | 43.004 | 35.084 | 34.943 | 29.293 | 25.247 | 11.026 | 0 | 0 | 55.606 | 55.858 | 45.285 | 22.26 | 0 | 0 | 51.729 | 32.159 | [5 empty] | 0 | 2.772 | 11 | 3.3856 | 3.143 | 2.6982 | 2.5 | 0.643 | 18.9921
11/14/09 | 20:33 | 0 | 16.478 | 0 | 3 | 0 | 36.323 | 37.758 | 35.196 | 35.172 | 26.855 | 25.264 | 10.895 | 1 | 0 | 55.554 | 55.83 | 45.28 | 22.206 | 0 | 0 | 51.678 | 32.13 | [5 empty] | 0 | 1.151 | 12 | 3.4238 | 3.1793 | 2.6997 | 2.5 | 0.67926 | 19.8396
11/14/09 | 20:34 | 0 | 16.504 | 0 | 3 | 0 | 35.899 | 36.464 | 35.22 | 35.383 | 26.517 | 25.264 | 10.895 | 0 | 0 | 55.599 | 55.806 | 45.212 | 22.108 | 0 | 0 | 51.678 | 32.083 | [5 empty] | 0 | 0.516 | 13 | 3.4238 | 3.1793 | 2.6997 | 2.5 | 0.67926 | 19.8396
11/14/09 | 20:35 | 0 | 16.483 | 0 | 3 | 0 | 35.765 | 36.048 | 35.084 | 35.411 | 26.691 | 25.247 | 11 | 0 | 0 | 55.582 | 55.858 | 45.285 | 22.042 | 0 | 0 | 51.706 | 32.159 | [5 empty] | 0 | 0.354 | 14 | 3.3932 | 3.1502 | 2.6985 | 2.5 | 0.6502 | 19.1619
11/14/09 | 20:36 | 0 | 16.504 | 0 | 3 | 0 | 35.596 | 35.854 | 34.302 | 35.079 | 25.507 | 25.217 | 11.068 | 0 | 0 | 55.554 | 55.851 | 45.212 | 22.133 | 0 | 0 | 51.724 | 32.13 | [5 empty] | 0 | 0.517 | 15 | 3.3734 | 3.1314 | 2.6977 | 2.5 | 0.63138 | 18.7164
11/14/09 | 20:37 | 0 | 16.509 | 0 | 4 | 0 | 35.294 | 35.67 | 33.627 | 34.447 | 25.992 | 25.247 | 11.051 | 0 | 0 | 55.582 | 55.858 | 45.24 | 22.162 | 0 | 0 | 51.729 | 32.184 | [5 empty] | 0 | 0.847 | 16 | 3.3783 | 3.1361 | 2.6979 | 2.5 | 0.63608 | 18.8282
11/14/09 | 20:38 | 0 | 16.478 | 0 | 3 | 0 | 34.584 | 35.289 | 33.127 | 33.761 | 24.134 | 25.168 | 10.92 | 0 | 0 | 55.531 | 55.83 | 45.189 | 22.133 | 0 | 0 | 51.701 | 32.154 | [5 empty] | 0 | 0.823 | 17 | 3.4165 | 3.1723 | 2.6994 | 2.5 | 0.67234 | 19.6793
11/14/09 | 20:39 | 0 | 16.478 | 0 | 3 | 0 | 33.902 | 34.56 | 32.752 | 33.268 | 24.977 | 25.122 | 10.97 | 0 | 0 | 55.484 | 55.806 | 45.166 | 22.133 | 0 | 0 | 51.701 | 32.13 | [5 empty] | 0 | 0.634 | 18 | 3.4019 | 3.1585 | 2.6989 | 2.5 | 0.6585 | 19.3567
11/14/09 | 20:40 | 0 | 16.551 | 0 | 3 | 0 | 33.385 | 33.902 | 32.468 | 32.94 | 23.072 | 25.024 | 10.822 | 0 | 0 | 55.484 | 55.783 | 45.142 | 22.157 | 0 | 0 | 51.657 | 32.13 | [5 empty] | 0 | 0.445 | 19 | 3.445 | 3.1995 | 2.7006 | 2.5 | 0.69947 | 20.3037
11/14/09 | 20:41 | 0 | 16.504 | 0 | 4 | 0 | 42.458 | 33.409 | 32.274 | 32.716 | 34.902 | 25.011 | 10.784 | 0 | 0 | 55.494 | 55.792 | 45.061 | 22.096 | 0 | 0 | 51.666 | 32.142 | [5 empty] | 0 | 9.742 | 20 | 3.4561 | 3.21 | 2.701 | 2.5 | 0.70999 | 20.5431
11/14/09 | 20:42 | 1 | 16.541 | 0 | 3 | 0 | 48.181 | 42.236 | 32.24 | 32.577 | 35.325 | 24.989 | 10.862 | 1 | 0 | 55.452 | 55.771 | 45.063 | 22.027 | 0 | 0 | 51.622 | 32.12 | [5 empty] | 16.541 | 15.604 | 21 | 3.4334 | 3.1884 | 2.7001 | 2.5 | 0.6884 | 20.0501
11/14/09 | 20:43 | 0 | 16.541 | 0 | 3 | 0 | 49.283 | 47.861 | 32.193 | 32.505 | 35.631 | 24.894 | 11.207 | 1 | 0 | 55.452 | 55.748 | 45.086 | 22.148 | 0 | 0 | 51.668 | 32.169 | [5 empty] | 0 | 16.778 | 22 | 3.3329 | 3.0929 | 2.6961 | 2.5 | 0.5929 | 17.7893
11/14/09 | 20:44 | 0 | 16.519 | 0 | 3 | 1 | 49.444 | 48.87 | 32.144 | 32.409 | 36.313 | 24.918 | 10.935 | 2 | 0 | 55.428 | 55.748 | 45.086 | 22.148 | 0 | 0 | 51.645 | 32.169 | [5 empty] | 0 | 17.035 | 23 | 3.4121 | 3.1682 | 2.6993 | 2.5 | 0.66819 | 19.5829
11/14/09 | 20:45 | 0 | 16.494 | 0 | 3 | 0 | 49.605 | 49.054 | 32.095 | 32.434 | 37.064 | 24.894 | 10.887 | 1 | 0 | 55.405 | 55.771 | 45.133 | 22.197 | 0 | 0 | 51.622 | 32.144 | [5 empty] | 0 | 17.171 | 0 | 3.4261 | 3.1815 | 2.6998 | 2.5 | 0.68148 | 19.8908
11/14/09 | 20:46 | 1 | 16.541 | 0 | 4 | 0 | 49.81 | 49.236 | 32.218 | 32.385 | 37.935 | 24.943 | 10.812 | 2 | 0 | 55.358 | 55.727 | 45.11 | 22.027 | 0 | 0 | 51.575 | 32.095 | [5 empty] | 16.541 | 17.425 | 1 | 3.4479 | 3.2022 | 2.8094 | 2.6087 | 0.59354 | 17.2144
11/14/09 | 20:47 | 0 | 16.519 | 0 | 3 | 0 | 49.925 | 49.535 | 32.434 | 32.458 | 38.992 | 24.918 | 10.787 | 1 | 0 | 55.405 | 55.727 | 45.156 | 21.954 | 0 | 0 | 51.575 | 32.12 | [5 empty] | 0 | 17.467 | 2 | 3.4552 | 3.2092 | 2.8097 | 2.6087 | 0.60046 | 17.3784
11/14/09 | 20:48 | 0 | 16.494 | 0 | 3 | 0 | 50.086 | 49.605 | 32.601 | 32.646 | 39.98 | 25.038 | 10.787 | 2 | 0 | 55.382 | 55.748 | 45.156 | 22.052 | 0 | 0 | 51.598 | 32.169 | [5 empty] | 0 | 17.44 | 3 | 3.4552 | 3.2092 | 2.8097 | 2.6087 | 0.60046 | 17.3784
11/14/09 | 20:49 | 0 | 16.494 | 0 | 3 | 0 | 50.361 | 49.81 | 32.742 | 32.811 | 40.801 | 25.014 | 10.689 | 2 | 0 | 55.405 | 55.704 | 45.156 | 22.148 | 0 | 0 | 51.598 | 32.144 | [5 empty] | 0 | 17.55 | 4 | 3.4838 | 3.2363 | 2.8109 | 2.6087 | 0.62759 | 18.0147
11/14/09 | 20:50 | 1 | 16.519 | 0 | 3 | 0 | 50.567 | 50.109 | 33.165 | 32.952 | 41.482 | 25.063 | 10.812 | 1 | 0 | 55.405 | 55.704 | 45.156 | 22.221 | 0 | 0 | 51.575 | 32.12 | [5 empty] | 16.519 | 17.615 | 5 | 3.4479 | 3.2022 | 2.8094 | 2.6087 | 0.59354 | 17.2144
11/14/09 | 20:51 | 0 | 16.494 | 0 | 3 | 0 | 50.819 | 50.315 | 33.658 | 33.328 | 41.977 | 25.063 | 10.689 | 2 | 0 | 55.405 | 55.68 | 45.201 | 22.197 | 0 | 0 | 51.554 | 32.144 | [5 empty] | 0 | 17.491 | 6 | 3.4838 | 3.2363 | 2.8109 | 2.6087 | 0.62759 | 18.0147
11/14/09 | 20:52 | 0 | 16.519 | 0 | 3 | 0 | 51.185 | 50.59 | 34.244 | 33.916 | 42.635 | 25.134 | 10.787 | 1 | 0 | 55.405 | 55.704 | 45.156 | 22.197 | 0 | 0 | 51.598 | 32.169 | [5 empty] | 0 | 17.269 | 7 | 3.4552 | 3.2092 | 2.8097 | 2.6087 | 0.60046 | 17.3784
11/14/09 | 20:53 | 0 | 16.468 | 0 | 4 | 0 | 51.736 | 50.933 | 34.622 | 34.457 | 39.227 | 25.208 | 10.887 | 2 | 0 | 55.428 | 55.657 | 45.201 | 22.099 | 0 | 0 | 51.598 | 32.169 | [5 empty] | 0 | 17.279 | 8 | 3.4261 | 3.1815 | 2.8085 | 2.6087 | 0.57278 | 16.7182
11/14/09 | 20:54 | 0 | 16.436 | 0 | 3 | 0 | 41.147 | 50.973 | 34.943 | 34.825 | 31.124 | 25.176 | 10.754 | 1 | 0 | 55.398 | 55.65 | 45.194 | 22.116 | 0 | 0 | 51.545 | 32.137 | [5 empty] | 0 | 6.322 | 9 | 3.4648 | 3.2183 | 2.8101 | 2.6087 | 0.6096 | 17.5938
11/14/09 | 20:55 | 0 | 16.461 | 0 | 3 | 0 | 37.315 | 41.193 | 35.132 | 35.108 | 26.5 | 25.247 | 10.706 | 0 | 0 | 55.421 | 55.65 | 45.194 | 22.189 | 0 | 0 | 51.477 | 32.162 | [5 empty] | 0 | 2.207 | 10 | 3.4788 | 3.2316 | 2.8107 | 2.6087 | 0.62288 | 17.9051
11/14/09 | 20:56 | 0 | 16.461 | 0 | 3 | 0 | 36.282 | 37.481 | 35.225 | 35.249 | 26.595 | 25.2 | 10.729 | 0 | 0 | 55.445 | 55.627 | 45.217 | 22.165 | 0 | 0 | 51.453 | 32.162 | [5 empty] | 0 | 1.033 | 11 | 3.4721 | 3.2252 | 2.8104 | 2.6087 | 0.61652 | 17.7562
11/14/09 | 20:57 | 0 | 16.494 | 0 | 3 | 0 | 35.938 | 36.524 | 35.184 | 35.443 | 25.713 | 25.303 | 10.787 | 0 | 0 | 55.475 | 55.657 | 45.224 | 22.172 | 0 | 0 | 51.484 | 32.193 | [5 empty] | 0 | 0.495 | 12 | 3.4552 | 3.2092 | 2.8097 | 2.6087 | 0.60046 | 17.3784
11/14/09 | 20:58 | 0 | 16.494 | 0 | 3 | 0 | 35.773 | 36.124 | 34.95 | 35.397 | 25.497 | 25.279 | 10.739 | 0 | 0 | 55.452 | 55.657 | 45.201 | 22.099 | 0 | 0 | 51.437 | 32.095 | [5 empty] | 0 | 0.376 | 13 | 3.4692 | 3.2224 | 2.8103 | 2.6087 | 0.61375 | 17.6914
11/14/09 | 20:59 | 0 | 16.494 | 1 | 4 | 0 | 35.584 | 35.866 | 34.199 | 35.043 | 24.869 | 25.254 | 10.787 | 1 | 0 | 55.452 | 55.657 | 45.201 | 22.099 | 0 | 0 | 51.437 | 32.144 | [5 empty] | 0 | 0.541 | 14 | 3.4552 | 3.2092 | 2.8097 | 2.6087 | 0.60046 | 17.3784
11/14/09 | 21:00 | 0 | 16.486 | 0 | 3 | 0 | 35.177 | 35.624 | 33.486 | 34.285 | 24.381 | 25.247 | 10.681 | 0 | 0 | 55.328 | 55.58 | 45.056 | 22.045 | 0 | 0 | 51.386 | 32.112 | [5 empty] | 0 | 0.892 | 15 | 3.4861 | 3.2385 | 2.811 | 2.6087 | 0.6298 | 18.0662
11/14/09 | 21:01 | 0 | 16.436 | 0 | 3 | 0 | 34.426 | 35.225 | 33.062 | 33.627 | 24.815 | 25.176 | 10.631 | 0 | 0 | 55.377 | 55.606 | 45.126 | 22.14 | 0 | 0 | 51.386 | 32.09 | [5 empty] | 0 | 0.799 | 16 | 3.5007 | 3.2523 | 2.8115 | 2.6087 | 0.64364 | 18.3864
11/14/09 | 21:02 | 0 | 16.501 | 0 | 3 | 0 | 33.782 | 34.536 | 32.677 | 33.173 | 23.457 | 25.19 | 10.646 | 0 | 0 | 55.391 | 55.596 | 45.049 | 21.986 | 0 | 0 | 51.379 | 32.081 | [5 empty] | 0 | 0.609 | 17 | 3.4963 | 3.2482 | 2.8114 | 2.6087 | 0.63949 | 18.2906
11/14/09 | 21:03 | 0 | 16.501 | 0 | 3 | 0 | 33.29 | 33.806 | 32.392 | 32.842 | 32.795 | 25.166 | 10.621 | 0 | 0 | 55.391 | 55.596 | 45.026 | 21.986 | 0 | 0 | 51.379 | 32.081 | [5 empty] | 0 | 0.448 | 18 | 3.5036 | 3.2551 | 2.8117 | 2.6087 | 0.64641 | 18.4501
11/14/09 | 21:04 | 1 | 16.549 | 0 | 4 | 0 | 46.034 | 33.948 | 32.225 | 32.608 | 35.146 | 25.24 | 10.646 | 0 | 0 | 55.344 | 55.596 | 45.026 | 21.986 | 0 | 0 | 51.379 | 32.056 | [5 empty] | 16.549 | 13.426 | 19 | 3.4963 | 3.2482 | 2.8114 | 2.6087 | 0.63949 | 18.2906
11/14/09 | 21:05 | 0 | 16.549 | 0 | 3 | 0 | 48.809 | 45.782 | 32.081 | 32.515 | 35.498 | 25.19 | 10.573 | 1 | 0 | 55.344 | 55.573 | 45.002 | 22.106 | 0 | 0 | 51.423 | 32.032 | [5 empty] | 0 | 16.294 | 20 | 3.5175 | 3.2684 | 2.8122 | 2.6087 | 0.6597 | 18.7545
11/14/09 | 21:06 | 0 | 16.549 | 0 | 3 | 0 | 49.474 | 48.489 | 32.105 | 32.417 | 36.062 | 25.19 | 10.646 | 1 | 0 | 55.3 | 55.552 | 45.002 | 21.986 | 0 | 0 | 51.446 | 32.056 | [5 empty] | 0 | 17.057 | 21 | 3.4963 | 3.2482 | 2.8114 | 2.6087 | 0.63949 | 18.2906
11/14/09 | 21:07 | 1 | 16.549 | 0 | 3 | 1 | 49.726 | 49.108 | 32.056 | 32.345 | 36.674 | 25.19 | 10.447 | 2 | 0 | 55.277 | 55.552 | 45.002 | 22.13 | 0 | 0 | 51.47 | 32.032 | [5 empty] | 16.549 | 17.381 | 22 | 3.5542 | 3.3033 | 2.8137 | 2.6087 | 0.69457 | 19.5422
11/14/09 | 21:08 | 0 | 16.549 | 0 | 3 | 0 | 49.864 | 49.407 | 32.127 | 32.321 | 37.591 | 25.166 | 10.696 | 2 | 0 | 55.23 | 55.505 | 44.979 | 22.106 | 0 | 0 | 51.423 | 32.007 | [5 empty] | 0 | 17.543 | 0 | 3.4817 | 3.2343 | 2.8108 | 2.6087 | 0.62565 | 17.9696
11/14/09 | 21:09 | 0 | 16.549 | 0 | 3 | 0 | 49.911 | 49.521 | 32.272 | 32.37 | 38.624 | 25.19 | 10.548 | 1 | 0 | 55.277 | 55.573 | 45.049 | 22.179 | 0 | 0 | 51.446 | 32.056 | [5 empty] | 0 | 17.541 | 1 | 3.5248 | 3.2753 | 6.2038 | 6 | -2.7247 | -77.3
11/14/09 | 21:10 | 0 | 16.549 | 0 | 4 | 0 | 50.048 | 49.659 | 32.515 | 32.56 | 39.423 | 25.141 | 10.573 | 2 | 0 | 55.253 | 55.552 | 45.072 | 22.179 | 0 | 0 | 51.4 | 32.056 | [5 empty] | 0 | 17.488 | 2 | 3.5175 | 3.2684 | 6.2035 | 6 | -2.7316 | -77.6567
11/14/09 | 21:11 | 1 | 16.574 | 0 | 3 | 0 | 50.324 | 49.817 | 32.701 | 32.795 | 40.294 | 25.262 | 10.472 | 1 | 0 | 55.3 | 55.573 | 45.096 | 22.106 | 0 | 0 | 51.379 | 32.056 | [5 empty] | 16.574 | 17.529 | 3 | 3.547 | 3.2964 | 6.2047 | 6 | -2.7036 | -76.2246
11/14/09 | 21:12 | 0 | 16.524 | 0 | 3 | 0 | 50.553 | 50.025 | 32.96 | 32.936 | 41.092 | 25.335 | 10.425 | 2 | 0 | 55.3 | 55.573 | 45.072 | 22.155 | 0 | 0 | 51.355 | 32.056 | [5 empty] | 0 | 17.617 | 4 | 3.5606 | 3.3094 | 6.2053 | 6 | -2.6906 | -75.5662
11/14/09 | 21:13 | 0 | 16.574 | 0 | 3 | 0 | 50.872 | 50.324 | 33.455 | 33.218 | 41.609 | 25.36 | 10.425 | 2 | 0 | 55.277 | 55.552 | 45.096 | 22.106 | 0 | 0 | 51.355 | 32.056 | [5 empty] | 0 | 17.654 | 5 | 3.5606 | 3.3094 | 6.2053 | 6 | -2.6906 | -75.5662
11/14/09 | 21:14 | 0 | 16.549 | 0 | 8 | 0 | 46.746 | 50.62 | 33.948 | 38.272 | 45.644 | 25.384 | 10.447 | 1 | 0 | 50.735 | 55.505 | 49.313 | 22.106 | 0 | 0 | 51.309 | 32.056 | [5 empty] | 0 | 8.474 | 6 | 3.5542 | 3.3033 | 6.205 | 6 | -2.6967 | -75.8737
11/14/09 | 21:15 | 1 | 16.549 | 0 | 14 | 0 | 58.972 | 50.483 | 37.543 | 49.084 | 55.025 | 25.406 | 10.349 | 2 | 0 | 59.196 | 55.069 | 51.241 | 22.01 | 0 | 0 | 51.332 | 31.647 | [5 empty] | 16.549 | 9.888 | 7 | 3.5828 | 3.3304 | 6.2062 | 6 | -2.6696 | -74.5122
11/14/09 | 21:16 | 1 | 16.574 | 0 | 15 | 0 | 67.044 | 50.254 | 41.537 | 57.156 | 60.654 | 25.406 | 10.447 | 1 | 0 | 66.617 | 54.954 | 57.583 | 22.13 | 0 | 0 | 51.355 | 33.359 | [5 empty] | 16.574 | 9.888 | 8 | 3.5542 | 3.3033 | 6.205 | 6 | -2.6967 | -75.8737
11/14/09 | 21:17 | 1 | 16.599 | 1 | 15 | 1 | 71.316 | 50.002 | 43.606 | 61.483 | 63.388 | 25.384 | 10.447 | 0 | 1 | 70.92 | 55.438 | 61.416 | 22.155 | 0 | 0 | 51.355 | 37.425 | [5 empty] | 16.599 | 9.833 | 9 | 3.5542 | 3.3033 | 6.205 | 6 | -2.6967 | -75.8737
11/14/09 | 21:18 | 1 | 16.624 | 0 | 15 | 0 | 73.116 | 49.75 | 44.381 | 63.769 | 64.712 | 25.406 | 10.425 | 1 | 0 | 72.874 | 56.147 | 63.545 | 22.226 | 0 | 0 | 51.446 | 40.48 | [5 empty] | 16.624 | 9.347 | 0 | 3.5606 | 3.3094 | 6.2053 | 6 | -2.6906 | -75.5662
11/14/09 | 21:19 | 1 | 16.599 | 0 | 14 | 0 | 73.908 | 49.474 | 44.589 | 65.115 | 65.296 | 25.48 | 10.472 | 0 | 0 | 73.798 | 56.932 | 64.801 | 22.3 | 0 | 0 | 51.631 | 42.712 | [5 empty] | 16.599 | 8.793 | 1 | 3.547 | 3.2964 | 10.2047 | 10 | -6.7036 | -188.9974
11/14/09 | 21:20 | 0 | 16.549 | 0 | 15 | 0 | 74.236 | 49.131 | 44.774 | 65.967 | 65.766 | 25.504 | 10.374 | 0 | 0 | 74.281 | 57.783 | 65.789 | 22.324 | 0 | 0 | 51.906 | 44.381 | [5 empty] | 0 | 8.269 | 2 | 3.5755 | 3.3235 | 10.2059 | 10 | -6.6765 | -186.7302
11/14/09 | 21:21 | 1 | 16.574 | 0 | 15 | 0 | 74.171 | 48.947 | 44.844 | 66.663 | 65.958 | 25.468 | 10.362 | 0 | 0 | 74.272 | 58.402 | 66.361 | 22.241 | 0 | 0 | 52.263 | 45.567 | [5 empty] | 16.574 | 7.508 | 3 | 3.579 | 3.3268 | 10.206 | 10 | -6.6732 | -186.4551
11/14/09 | 21:22 | 0 | 16.599 | 0 | 15 | 0 | 74.109 | 48.72 | 45.028 | 67.158 | 66.126 | 25.504 | 10.425 | 0 | 0 | 74.263 | 59.132 | 66.911 | 22.324 | 0 | 0 | 52.733 | 46.564 | [5 empty] | 0 | 6.951 | 4 | 3.5606 | 3.3094 | 10.2053 | 10 | -6.6906 | -187.9055
11/14/09 | 21:23 | 1 | 16.607 | 1 | 14 | 1 | 74.093 | 48.52 | 46.067 | 67.613 | 66.471 | 25.536 | 10.382 | 0 | 1 | 74.312 | 59.812 | 67.411 | 22.236 | 0 | 0 | 53.267 | 47.465 | [5 empty] | 16.607 | 6.48 | 5 | 3.5732 | 3.3213 | 10.2058 | 10 | -6.6787 | -186.914
11/14/09 | 21:24 | 0 | 16.574 | 0 | 15 | 0 | 74.042 | 48.237 | 47.206 | 68.022 | 66.619 | 25.504 | 10.349 | 1 | 0 | 74.328 | 60.476 | 67.781 | 22.179 | 0 | 0 | 53.603 | 48.193 | [5 empty] | 0 | 6.02 | 0 | 3.5828 | 3.3304 | 10.2062 | 10 | -6.6696 | -186.1577
11/14/09 | 21:25 | 1 | 16.574 | 0 | 15 | 0 | 74.064 | 47.985 | 48.237 | 68.463 | 66.777 | 25.529 | 10.349 | 0 | 0 | 74.328 | 61.127 | 68.264 | 22.275 | 0 | 0 | 54.131 | 48.926 | [5 empty] | 16.574 | 5.601 | 1 | 3.5828 | 3.3304 | 3.5395 | 3.3333 | -0.0029365 | -0.081963
11/14/09 | 21:26 | 0 | 16.574 | 0 | 14 | 0 | 74.042 | 47.756 | 49.131 | 68.836 | 66.957 | 25.529 | 10.226 | 0 | 0 | 74.328 | 61.642 | 68.617 | 22.228 | 0 | 0 | 54.59 | 49.544 | [5 empty] | 0 | 5.206 | 2 | 3.6186 | 3.3644 | 3.541 | 3.3333 | 0.03111 | 0.85972
11/14/09 | 21:27 | 1 | 16.599 | 0 | 15 | 0 | 74.042 | 47.551 | 50.118 | 69.143 | 67.112 | 25.529 | 10.251 | 0 | 0 | 74.328 | 62.204 | 69.011 | 22.228 | 0 | 0 | 55.027 | 50.142 | [5 empty] | 16.599 | 4.899 | 3 | 3.6113 | 3.3575 | 3.5407 | 3.3333 | 0.02419 | 0.66984
11/14/09 | 21:28 | 0 | 16.657 | 0 | 15 | 0 | 74.051 | 47.397 | 50.837 | 69.503 | 67.256 | 25.585 | 10.357 | 0 | 0 | 74.335 | 62.749 | 69.348 | 22.38 | 0 | 0 | 55.515 | 50.723 | [5 empty] | 0 | 4.548 | 4 | 3.5804 | 3.3282 | 3.5394 | 3.3333 | -0.0051509 | -0.14386
11/14/09 | 21:29 | 0 | 16.624 | 1 | 8 | 0 | 76.13 | 62.226 | 43.066 | 69.605 | 61.261 | 25.6 | 10.349 | 0 | 0 | 73.999 | 63.167 | 69.232 | 22.349 | 0 | 0 | 55.921 | 50.921 | [5 empty] | 0 | 6.525 | 5 | 3.5828 | 3.3304 | 3.5395 | 3.3333 | -0.0029365 | -0.081963
11/14/09 | 21:30 | 0 | 16.649 | 0 | 3 | 0 | 71.692 | 72.11 | 36.041 | 49.063 | 47.276 | 25.6 | 10.4 | 0 | 0 | 72.438 | 63.525 | 65.834 | 22.42 | 0 | 0 | 56.396 | 50.462 | [5 empty] | 0 | 22.629 | 6 | 3.5679 | 3.3163 | 3.5389 | 3.3333 | -0.017053 | -0.47796
11/14/09 | 21:31 | 0 | 16.599 | 0 | 3 | 0 | 54.154 | 69.561 | 33.055 | 37.026 | 39.447 | 25.575 | 10.523 | 0 | 0 | 70.922 | 63.774 | 60.298 | 22.469 | 0 | 0 | 56.8 | 49.82 | [5 empty] | 0 | 17.128 | 7 | 3.5321 | 3.2822 | 3.5375 | 3.3333 | -0.0511 | -1.4467
11/14/09 | 21:32 | 0 | 16.582 | 0 | 3 | 0 | 41.1 | 54.46 | 31.968 | 33.275 | 35.435 | 25.632 | 10.53 | 0 | 0 | 69.787 | 63.959 | 55.904 | 22.55 | 0 | 0 | 57.142 | 49.162 | [5 empty] | 0 | 7.825 | 8 | 3.5301 | 3.2803 | 3.5374 | 3.3333 | -0.053037 | -1.5024
11/14/09 | 21:33 | 0 | 16.574 | 0 | 3 | 0 | 35.806 | 41.585 | 31.575 | 32.009 | 32.443 | 25.529 | 10.4 | 0 | 0 | 68.836 | 64.02 | 53.213 | 22.493 | 0 | 0 | 57.382 | 48.536 | [5 empty] | 0 | 3.797 | 9 | 3.5679 | 3.3163 | 3.5389 | 3.3333 | -0.017053 | -0.47796
11/14/09 | 21:34 | 0 | 16.549 | 0 | 3 | 0 | 33.713 | 36.392 | 31.286 | 31.745 | 30.058 | 25.575 | 10.374 | 1 | 0 | 68.177 | 64.132 | 51.953 | 22.42 | 0 | 0 | 57.585 | 47.962 | [5 empty] | 0 | 1.968 | 10 | 3.5755 | 3.3235 | 3.5392 | 3.3333 | -0.0098565 | -0.27567
11/14/09 | 21:35 | 0 | 16.632 | 0 | 4 | 0 | 32.921 | 34.402 | 31.053 | 31.534 | 28.209 | 25.585 | 10.382 | 0 | 0 | 67.7 | 64.184 | 51.409 | 22.427 | 0 | 0 | 57.681 | 47.42 | [5 empty] | 0 | 1.387 | 11 | 3.5732 | 3.3213 | 3.5391 | 3.3333 | -0.012071 | -0.33782
11/14/09 | 21:36 | 0 | 16.599 | 0 | 3 | 0 | 32.37 | 33.479 | 31.191 | 31.237 | 27.576 | 25.6 | 10.276 | 0 | 0 | 67.247 | 64.155 | 51.059 | 22.3 | 0 | 0 | 57.72 | 46.839 | [5 empty] | 0 | 1.133 | 12 | 3.604 | 3.3506 | 3.5404 | 3.3333 | 0.01727 | 0.47918
11/14/09 | 21:37 | 0 | 16.607 | 0 | 3 | 0 | 31.968 | 32.852 | 32.331 | 31.558 | 26.789 | 25.585 | 10.136 | 0 | 0 | 66.964 | 64.205 | 50.837 | 22.38 | 0 | 0 | 57.815 | 46.41 | [5 empty] | 0 | 0.41 | 13 | 3.6448 | 3.3894 | 3.542 | 3.3333 | 0.056022 | 1.537
11/14/09 | 21:38 | 0 | 16.599 | 0 | 3 | 0 | 32.056 | 32.274 | 32.608 | 32.584 | 26.372 | 25.504 | 10.324 | 0 | 0 | 66.731 | 64.221 | 50.669 | 22.324 | 0 | 0 | 57.831 | 45.945 | [5 empty] | 0 | -0.528 | 14 | 3.5901 | 3.3373 | 3.5398 | 3.3333 | 0.0039835 | 0.11096
11/14/09 | 21:39 | 0 | 16.524 | 0 | 4 | 0 | 32.89 | 32.394 | 32.201 | 32.773 | 34.347 | 25.504 | 10.425 | 0 | 0 | 66.53 | 64.221 | 50.646 | 22.349 | 0 | 0 | 57.854 | 45.509 | [5 empty] | 0 | 0.117 | 15 | 3.5606 | 3.3094 | 3.5386 | 3.3333 | -0.023973 | -0.67329
11/14/09 | 21:40 | 1 | 16.549 | 0 | 3 | 0 | 45.99 | 34.184 | 31.647 | 32.321 | 37.425 | 25.48 | 10.4 | 0 | 0 | 66.419 | 64.175 | 50.623 | 22.253 | 0 | 0 | 57.898 | 45.119 | [5 empty] | 16.549 | 13.669 | 16 | 3.5679 | 3.3163 | 3.5389 | 3.3333 | -0.017053 | -0.47796
11/14/09 | 21:41 | 0 | 16.556 | 0 | 3 | 1 | 48.772 | 46.09 | 31.318 | 31.848 | 38.751 | 25.414 | 10.259 | 0 | 0 | 66.309 | 64.246 | 50.765 | 22.452 | 0 | 0 | 57.968 | 44.757 | [5 empty] | 0 | 16.924 | 17 | 3.609 | 3.3553 | 3.5406 | 3.3333 | 0.021975 | 0.60891
11/14/09 | 21:42 | 0 | 16.564 | 0 | 4 | 0 | 49.028 | 48.501 | 31.009 | 31.443 | 39.413 | 25.372 | 10.339 | 0 | 0 | 66.158 | 64.207 | 51.206 | 22.41 | 0 | 0 | 57.975 | 44.393 | [5 empty] | 0 | 17.585 | 0 | 3.5857 | 3.3332 | 3.5396 | 3.3333 | -0.00016853 | -0.0047002
11/14/09 | 21:43 | 0 | 16.564 | 0 | 3 | 0 | 49.005 | 48.776 | 30.985 | 31.203 | 39.93 | 25.301 | 10.39 | 0 | 0 | 66.024 | 64.141 | 51.596 | 22.339 | 0 | 0 | 58.021 | 44.066 | [5 empty] | 0 | 17.802 | 1 | 3.5708 | 3.319 | 4.4914 | 4.2857 | -0.96667 | -27.0712
11/14/09 | 21:44 | 1 | 16.556 | 0 | 3 | 0 | 49.021 | 48.769 | 31.051 | 31.146 | 40.392 | 25.269 | 10.284 | 1 | 0 | 65.905 | 64.132 | 51.841 | 22.378 | 0 | 0 | 57.991 | 43.704 | [5 empty] | 16.556 | 17.875 | 2 | 3.6017 | 3.3484 | 4.4927 | 4.2857 | -0.93733 | -26.0245
11/14/09 | 21:45 | 0 | 16.614 | 0 | 4 | 0 | 48.867 | 48.867 | 31.347 | 31.252 | 40.798 | 25.276 | 10.291 | 2 | 0 | 65.843 | 64.162 | 52.077 | 22.459 | 0 | 0 | 57.975 | 43.453 | [5 empty] | 0 | 17.615 | 3 | 3.5997 | 3.3465 | 4.4926 | 4.2857 | -0.93926 | -26.0931
11/14/09 | 21:46 | 0 | 16.614 | 0 | 3 | 0 | 48.914 | 48.753 | 31.563 | 31.563 | 41.363 | 25.325 | 10.339 | 1 | 0 | 65.732 | 64.162 | 52.17 | 22.434 | 0 | 0 | 57.975 | 43.173 | [5 empty] | 0 | 17.351 | 4 | 3.5857 | 3.3332 | 4.492 | 4.2857 | -0.95255 | -26.5654
11/14/09 | 21:47 | 1 | 16.531 | 0 | 3 | 0 | 49.089 | 48.79 | 31.75 | 31.676 | 41.803 | 25.293 | 10.357 | 2 | 0 | 65.59 | 64.132 | 52.207 | 22.427 | 0 | 0 | 57.991 | 42.86 | [5 empty] | 16.531 | 17.413 | 5 | 3.5804 | 3.3282 | 4.4918 | 4.2857 | -0.95753 | -26.7434
11/14/09 | 21:48 | 0 | 16.564 | 0 | 3 | 0 | 49.442 | 49.052 | 32.166 | 31.948 | 42.444 | 25.325 | 10.415 | 2 | 0 | 65.462 | 64.207 | 52.352 | 22.506 | 0 | 0 | 58.021 | 42.633 | [5 empty] | 0 | 17.494 | 6 | 3.5636 | 3.3121 | 4.4911 | 4.2857 | -0.97359 | -27.3207
11/14/09 | 21:49 | 0 | 16.564 | 0 | 4 | 0 | 49.738 | 49.327 | 32.598 | 32.336 | 42.75 | 25.372 | 10.266 | 1 | 0 | 65.305 | 64.207 | 52.308 | 22.385 | 0 | 0 | 58.021 | 42.375 | [5 empty] | 0 | 17.402 | 7 | 3.6069 | 3.3534 | 4.4929 | 4.2857 | -0.93234 | -25.8486
11/14/09 | 21:50 | 0 | 16.556 | 0 | 3 | 0 | 49.915 | 49.593 | 33.012 | 32.73 | 43.281 | 25.365 | 10.284 | 2 | 0 | 65.141 | 64.178 | 52.345 | 22.378 | 0 | 0 | 57.968 | 42.107 | [5 empty] | 0 | 17.185 | 8 | 3.6017 | 3.3484 | 4.4927 | 4.2857 | -0.93733 | -26.0245
11/14/09 | 21:51 | 1 | 16.556 | 0 | 3 | 0 | 50.282 | 49.801 | 33.39 | 33.201 | 43.8 | 25.463 | 10.234 | 1 | 0 | 65.029 | 64.155 | 52.345 | 22.354 | 0 | 0 | 57.991 | 41.896 | [5 empty] | 16.556 | 17.081 | 9 | 3.6163 | 3.3622 | 4.4933 | 4.2857 | -0.92349 | -25.537
11/14/09 | 21:52 | 0 | 16.589 | 0 | 3 | 0 | 50.725 | 50.265 | 33.701 | 33.56 | 44.018 | 25.495 | 10.266 | 2 | 0 | 64.947 | 64.162 | 52.399 | 22.385 | 0 | 0 | 58.041 | 41.714 | [5 empty] | 0 | 17.165 | 10 | 3.6069 | 3.3534 | 4.4929 | 4.2857 | -0.93234 | -25.8486
11/14/09 | 21:53 | 0 | 16.614 | 0 | 4 | 0 | 51.206 | 50.679 | 33.938 | 33.938 | 44.718 | 25.59 | 10.317 | 1 | 0 | 64.858 | 64.184 | 52.49 | 22.41 | 0 | 0 | 58.041 | 41.528 | [5 empty] | 0 | 17.268 | 11 | 3.5921 | 3.3393 | 4.4923 | 4.2857 | -0.94646 | -26.3484
11/14/09 | 21:54 | 0 | 16.589 | 0 | 3 | 0 | 51.528 | 51.045 | 34.101 | 34.125 | 45.061 | 25.541 | 10.291 | 2 | 0 | 64.723 | 64.162 | 52.49 | 22.434 | 0 | 0 | 57.975 | 41.315 | [5 empty] | 0 | 17.403 | 12 | 3.5997 | 3.3465 | 4.4926 | 4.2857 | -0.93926 | -26.0931
11/14/09 | 21:55 | 1 | 16.589 | 0 | 3 | 1 | 51.734 | 51.39 | 34.314 | 34.337 | 45.406 | 25.615 | 10.291 | 2 | 0 | 64.657 | 64.207 | 52.49 | 22.434 | 0 | 0 | 57.929 | 41.128 | [5 empty] | 16.589 | 17.397 | 13 | 3.5997 | 3.3465 | 4.4926 | 4.2857 | -0.93926 | -26.0931
11/14/09 | 21:56 | 0 | 16.582 | 0 | 3 | 0 | 51.841 | 51.566 | 34.493 | 34.469 | 45.696 | 25.629 | 10.158 | 1 | 0 | 64.513 | 64.132 | 52.483 | 22.403 | 0 | 0 | 57.9 | 40.932 | [5 empty] | 0 | 17.372 | 0 | 3.6384 | 3.3833 | 4.4941 | 4.2857 | -0.90245 | -24.8035
11/14/09 | 21:57 | 0 | 16.639 | 0 | 4 | 0 | 49.624 | 51.78 | 34.713 | 34.689 | 38.026 | 25.686 | 10.168 | 2 | 0 | 64.477 | 64.162 | 52.536 | 22.385 | 0 | 0 | 57.929 | 40.774 | [5 empty] | 0 | 14.935 | 1 | 3.6355 | 3.3805 | 2.817 | 2.6087 | 0.7718 | 21.2297
11/14/09 | 21:58 | 0 | 16.639 | 0 | 3 | 0 | 39.813 | 48.844 | 34.923 | 34.854 | 30.842 | 25.781 | 10.168 | 0 | 0 | 64.408 | 64.207 | 52.583 | 22.314 | 0 | 0 | 57.952 | 40.612 | [5 empty] | 0 | 4.959 | 2 | 3.6355 | 3.3805 | 2.817 | 2.6087 | 0.7718 | 21.2297
11/14/09 | 21:59 | 0 | 16.607 | 0 | 3 | 0 | 36.961 | 39.758 | 34.988 | 34.964 | 28.52 | 25.727 | 10.284 | 0 | 0 | 64.289 | 64.132 | 52.506 | 22.378 | 0 | 0 | 57.968 | 40.392 | [5 empty] | 0 | 1.997 | 3 | 3.6017 | 3.3484 | 2.8156 | 2.6087 | 0.73969 | 20.5373
11/14/09 | 22:00 | 0 | 16.614 | 0 | 3 | 0 | 36.146 | 37.203 | 35.112 | 35.16 | 27.155 | 25.806 | 10.317 | 1 | 0 | 64.296 | 64.141 | 52.375 | 22.385 | 0 | 0 | 57.952 | 40.236 | [5 empty] | 0 | 0.986 | 4 | 3.5921 | 3.3393 | 2.8153 | 2.6087 | 0.73056 | 20.338
11/14/09 | 22:01 | 0 | 16.582 | 0 | 4 | 0 | 35.832 | 36.373 | 35.01 | 35.222 | 26.691 | 25.764 | 10.171 | 0 | 0 | 64.237 | 64.102 | 52.084 | 22.319 | 0 | 0 | 57.868 | 40.052 | [5 empty] | 0 | 0.61 | 5 | 3.6346 | 3.3797 | 2.817 | 2.6087 | 0.77097 | 21.212
11/14/09 | 22:02 | 0 | 16.629 | 0 | 3 | 0 | 35.715 | 36.184 | 34.658 | 35.292 | 26.063 | 25.823 | 10.083 | 0 | 0 | 64.246 | 64.178 | 51.934 | 22.449 | 0 | 0 | 57.968 | 39.992 | [5 empty] | 0 | 0.423 | 6 | 3.6602 | 3.404 | 2.818 | 2.6087 | 0.79533 | 21.729
11/14/09 | 22:03 | 0 | 16.654 | 0 | 3 | 0 | 35.505 | 35.926 | 34.093 | 34.799 | 26.279 | 25.774 | 10.01 | 0 | 0 | 64.246 | 64.134 | 51.703 | 22.329 | 0 | 0 | 57.923 | 39.827 | [5 empty] | 0 | 0.706 | 7 | 3.6815 | 3.4242 | 2.8189 | 2.6087 | 0.81554 | 22.1524
11/14/09 | 22:04 | 0 | 16.629 | 0 | 3 | 0 | 35.057 | 35.691 | 33.553 | 34.211 | 25.58 | 25.7 | 9.935 | 0 | 0 | 64.246 | 64.178 | 51.521 | 22.569 | 0 | 0 | 57.902 | 39.686 | [5 empty] | 0 | 0.846 | 8 | 3.7033 | 3.445 | 2.8198 | 2.6087 | 0.8363 | 22.5823
11/14/09 | 22:05 | 0 | 16.654 | 0 | 4 | 0 | 34.424 | 35.175 | 33.247 | 33.763 | 24.98 | 25.654 | 9.985 | 0 | 0 | 64.223 | 64.111 | 51.383 | 22.474 | 0 | 0 | 57.879 | 39.523 | [5 empty] | 0 | 0.661 | 9 | 3.6888 | 3.4312 | 2.8192 | 2.6087 | 0.82246 | 22.2962
11/14/09 | 22:06 | 0 | 16.677 | 0 | 3 | 0 | 33.904 | 34.541 | 33.036 | 33.436 | 24.45 | 25.605 | 9.887 | 0 | 0 | 64.2 | 64.134 | 51.222 | 22.474 | 0 | 0 | 57.879 | 39.382 | [5 empty] | 0 | 0.468 | 10 | 3.7173 | 3.4583 | 2.8203 | 2.6087 | 0.84958 | 22.8548
11/14/09 | 22:07 | 0 | 16.677 | 0 | 3 | 0 | 36.304 | 34.024 | 32.823 | 33.247 | 35.481 | 25.485 | 9.836 | 0 | 0 | 64.178 | 64.111 | 51.085 | 22.498 | 0 | 0 | 57.834 | 39.263 | [5 empty] | 0 | 3.057 | 11 | 3.7322 | 3.4724 | 2.8209 | 2.6087 | 0.8637 | 23.1421
11/14/09 | 22:08 | 0 | 16.727 | 1 | 4 | 0 | 47.6 | 37.947 | 32.706 | 33.153 | 36.373 | 25.485 | 9.836 | 0 | 0 | 64.178 | 64.089 | 51.017 | 22.498 | 0 | 0 | 57.879 | 39.145 | [5 empty] | 0 | 14.447 | 12 | 3.7322 | 3.4724 | 2.8209 | 2.6087 | 0.8637 | 23.1421
11/14/09 | 22:09 | 1 | 16.697 | 0 | 3 | 0 | 49.222 | 47.502 | 32.608 | 32.984 | 36.696 | 25.384 | 9.708 | 1 | 0 | 64.084 | 64.061 | 51.01 | 22.515 | 0 | 0 | 57.895 | 38.999 | [5 empty] | 16.697 | 16.238 | 13 | 3.7694 | 3.5078 | 2.8224 | 2.6087 | 0.89913 | 23.8532
11/14/09 | 22:10 | 0 | 16.702 | 0 | 3 | 0 | 49.71 | 49.021 | 32.589 | 32.895 | 37.689 | 25.316 | 9.688 | 2 | 0 | 64 | 64.111 | 51.222 | 22.545 | 0 | 0 | 57.902 | 38.911 | [5 empty] | 0 | 16.815 | 14 | 3.7753 | 3.5134 | 2.8227 | 2.6087 | 0.90467 | 23.963
11/14/09 | 22:11 | 0 | 16.677 | 0 | 3 | 0 | 49.869 | 49.388 | 32.589 | 32.802 | 38.559 | 25.316 | 9.811 | 2 | 0 | 63.931 | 64.066 | 51.498 | 22.4 | 0 | 0 | 57.856 | 38.842 | [5 empty] | 0 | 17.067 | 15 | 3.7394 | 3.4793 | 2.8212 | 2.6087 | 0.87062 | 23.2821
11/14/09 | 22:12 | 1 | 16.702 | 0 | 4 | 0 | 50.03 | 49.64 | 32.589 | 32.73 | 39.662 | 25.244 | 9.887 | 1 | 0 | 63.888 | 64.066 | 51.68 | 22.523 | 0 | 0 | 57.811 | 38.722 | [5 empty] | 16.702 | 17.3 | 16 | 3.7173 | 3.4583 | 2.8203 | 2.6087 | 0.84958 | 22.8548
11/14/09 | 22:13 | 0 | 16.702 | 0 | 3 | 0 | 50.191 | 49.845 | 32.637 | 32.73 | 40.274 | 25.244 | 9.713 | 2 | 0 | 63.842 | 64.045 | 51.864 | 22.378 | 0 | 0 | 57.767 | 38.583 | [5 empty] | 0 | 17.461 | 17 | 3.768 | 3.5064 | 2.8224 | 2.6087 | 0.89775 | 23.8257
11/14/09 | 22:14 | 0 | 16.727 | 0 | 3 | 0 | 50.329 | 50.053 | 32.778 | 32.823 | 41.002 | 25.316 | 9.663 | 1 | 0 | 63.796 | 64.045 | 51.979 | 22.28 | 0 | 0 | 57.722 | 38.511 | [5 empty] | 0 | 17.506 | 18 | 3.7825 | 3.5203 | 2.823 | 2.6087 | 0.91159 | 24.0999
11/14/09 | 22:15 | 0 | 16.727 | 0 | 3 | 0 | 50.534 | 50.167 | 32.871 | 32.964 | 41.662 | 25.316 | 9.96 | 2 | 0 | 63.753 | 64.045 | 52.07 | 22.329 | 0 | 0 | 57.722 | 38.464 | [5 empty] | 0 | 17.57 | 19 | 3.696 | 3.4381 | 2.8195 | 2.6087 | 0.82938 | 22.4395
11/14/09 | 22:16 | 1 | 16.702 | 0 | 3 | 0 | 50.786 | 50.373 | 33.06 | 33.06 | 42.083 | 25.316 | 9.836 | 2 | 0 | 63.707 | 64 | 52.14 | 22.474 | 0 | 0 | 57.699 | 38.301 | [5 empty] | 16.702 | 17.726 | 20 | 3.7322 | 3.4724 | 2.8209 | 2.6087 | 0.8637 | 23.1421
11/14/09 | 22:17 | 0 | 16.727 | 0 | 4 | 0 | 50.924 | 50.648 | 33.483 | 33.271 | 42.741 | 25.34 | 9.688 | 1 | 0 | 63.685 | 64.022 | 52.186 | 22.378 | 0 | 0 | 57.745 | 38.184 | [5 empty] | 0 | 17.653 | 21 | 3.7753 | 3.5134 | 2.8227 | 2.6087 | 0.90467 | 23.963
11/14/09 | 22:18 | 0 | 16.71 | 0 | 3 | 1 | 51.115 | 50.84 | 34.031 | 33.701 | 43.36 | 25.347 | 9.671 | 2 | 0 | 63.692 | 64.052 | 52.238 | 22.481 | 0 | 0 | 57.818 | 38.095 | [5 empty] | 0 | 17.414 | 22 | 3.7802 | 3.5181 | 2.8229 | 2.6087 | 0.90937 | 24.0561
11/14/09 | 22:19 | 0 | 16.677 | 0 | 3 | 0 | 51.521 | 50.994 | 34.469 | 34.163 | 43.963 | 25.436 | 9.688 | 1 | 0 | 63.641 | 64.022 | 52.277 | 22.545 | 0 | 0 | 57.745 | 38.019 | [5 empty] | 0 | 17.358 | 0 | 3.7753 | 3.5134 | 2.8227 | 2.6087 | 0.90467 | 23.963
11/14/09 | 22:20 | 1 | 16.752 | 0 | 3 | 0 | 51.955 | 51.407 | 34.845 | 34.61 | 44.269 | 25.436 | 9.663 | 2 | 0 | 63.618 | 64.022 | 52.345 | 22.449 | 0 | 0 | 57.699 | 37.947 | [5 empty] | 16.752 | 17.345 | 1 | 3.7825 | 3.5203 | 2.823 | 2.6087 | 0.91159 | 24.0999
11/14/09 | 22:21 | 0 | 16.727 | 0 | 3 | 0 | 52.345 | 51.818 | 35.151 | 34.94 | 44.825 | 25.46 | 9.479 | 2 | 0 | 63.561 | 64.011 | 52.38 | 22.557 | 0 | 0 | 57.688 | 37.866 | [5 empty] | 0 | 17.405 | 2 | 3.8361 | 3.5712 | 2.8251 | 2.6087 | 0.96252 | 25.0909
11/14/09 | 22:22 | 0 | 16.747 | 0 | 4 | 0 | 45.166 | 52.273 | 35.335 | 35.218 | 35.053 | 25.578 | 9.635 | 1 | 0 | 63.568 | 64.018 | 52.434 | 22.349 | 0 | 0 | 57.674 | 37.825 | [5 empty] | 0 | 9.948 | 3 | 3.7907 | 3.528 | 2.8233 | 2.6087 | 0.91934 | 24.2525
11/14/09 | 22:23 | 0 | 16.765 | 0 | 3 | 0 | 38.688 | 45.135 | 35.397 | 35.304 | 30.411 | 25.546 | 9.578 | 0 | 0 | 63.495 | 63.988 | 52.403 | 22.412 | 0 | 0 | 57.621 | 37.724 | [5 empty] | 0 | 3.384 | 4 | 3.8073 | 3.5438 | 2.824 | 2.6087 | 0.93511 | 24.5612
11/14/09 | 22:24 | 0 | 16.74 | 0 | 3 | 0 | 36.949 | 38.854 | 35.493 | 35.421 | 27.978 | 25.568 | 9.628 | 0 | 0 | 63.518 | 63.988 | 52.38 | 22.461 | 0 | 0 | 57.621 | 37.631 | [5 empty] | 0 | 1.528 | 5 | 3.7927 | 3.53 | 2.8234 | 2.6087 | 0.92127 | 24.2905
11/14/09 | 22:25 | 0 | 16.74 | 0 | 3 | 0 | 36.337 | 37.208 | 35.421 | 35.493 | 26.365 | 25.472 | 9.65 | 1 | 0 | 63.495 | 63.988 | 52.242 | 22.606 | 0 | 0 | 57.644 | 37.559 | [5 empty] | 0 | 0.844 | 6 | 3.7863 | 3.5239 | 2.8231 | 2.6087 | 0.91518 | 24.1708
11/14/09 | 22:26 | 0 | 16.765 | 0 | 3 | 0 | 36.033 | 36.619 | 35.234 | 35.445 | 26.461 | 25.568 | 9.701 | 0 | 0 | 63.539 | 63.988 | 52.105 | 22.557 | 0 | 0 | 57.665 | 37.514 | [5 empty] | 0 | 0.588 | 7 | 3.7715 | 3.5098 | 2.8225 | 2.6087 | 0.90107 | 23.8917
11/14/09 | 22:27 | 0 | 16.74 | 0 | 3 | 0 | 35.82 | 36.292 | 34.67 | 35.304 | 26.365 | 25.521 | 9.676 | 0 | 0 | 63.539 | 63.988 | 51.899 | 22.557 | 0 | 0 | 57.644 | 37.442 | [5 empty] | 0 | 0.516 | 8 | 3.7787 | 3.5167 | 2.8228 | 2.6087 | 0.90799 | 24.0288
11/14/09 | 22:28 | 0 | 16.798 | 0 | 4 | 0 | 35.524 | 36.064 | 34.043 | 34.794 | 25.914 | 25.529 | 9.806 | 0 | 0 | 63.568 | 63.995 | 51.769 | 22.398 | 0 | 0 | 57.674 | 37.38 | [5 empty] | 0 | 0.73 | 9 | 3.7409 | 3.4807 | 2.8213 | 2.6087 | 0.872 | 23.31
11/14/09 | 22:29 | 0 | 16.773 | 0 | 3 | 0 | 35.005 | 35.734 | 33.524 | 34.16 | 25.289 | 25.48 | 9.733 | 0 | 0 | 63.591 | 63.972 | 51.631 | 22.228 | 0 | 0 | 57.56 | 37.284 | [5 empty] | 0 | 0.845 | 10 | 3.7622 | 3.5009 | 2.8221 | 2.6087 | 0.89221 | 23.7154
11/14/09 | 22:30 | 0 | 16.773 | 0 | 3 | 0 | 34.347 | 35.146 | 33.149 | 33.644 | 24.347 | 25.433 | 9.66 | 0 | 0 | 63.614 | 63.972 | 51.54 | 22.398 | 0 | 0 | 57.539 | 37.215 | [5 empty] | 0 | 0.703 | 11 | 3.7834 | 3.5211 | 2.823 | 2.6087 | 0.91242 | 24.1163
11/14/09 | 22:31 | 0 | 16.765 | 0 | 3 | 0 | 33.775 | 34.457 | 32.962 | 33.361 | 24.516 | 25.384 | 9.66 | 0 | 0 | 63.614 | 63.949 | 51.402 | 22.324 | 0 | 0 | 57.56 | 37.098 | [5 empty] | 0 | 0.414 | 12 | 3.7834 | 3.5211 | 2.823 | 2.6087 | 0.91242 | 24.1163
11/14/09 | 22:32 | 0 | 16.798 | 0 | 4 | 0 | 43.042 | 33.926 | 32.773 | 33.103 | 35.804 | 25.311 | 9.708 | 0 | 0 | 63.614 | 63.949 | 51.241 | 22.277 | 0 | 0 | 57.583 | 37.05 | [5 empty] | 0 | 9.939 | 13 | 3.7694 | 3.5078 | 2.8224 | 2.6087 | 0.89913 | 23.8532
11/14/09 | 22:33 | 1 | 16.773 | 0 | 3 | 0 | 48.788 | 42.925 | 32.608 | 32.962 | 36.251 | 25.289 | 9.708 | 1 | 0 | 63.591 | 63.929 | 51.103 | 22.253 | 0 | 0 | 57.539 | 37.026 | [5 empty] | 16.773 | 15.826 | 14 | 3.7694 | 3.5078 | 2.8224 | 2.6087 | 0.89913 | 23.8532
11/14/09 | 22:34 | 0 | 16.773 | 0 | 3 | 0 | 49.612 | 48.604 | 32.539 | 32.866 | 36.744 | 25.24 | 9.61 | 1 | 0 | 63.568 | 63.929 | 51.15 | 22.493 | 0 | 0 | 57.539 | 36.981 | [5 empty] | 0 | 16.746 | 15 | 3.798 | 3.535 | 2.8236 | 2.6087 | 0.92626 | 24.3882
11/14/09 | 22:35 | 0 | 16.773 | 0 | 3 | 0 | 49.796 | 49.316 | 32.466 | 32.725 | 37.449 | 25.215 | 9.512 | 2 | 0 | 63.525 | 63.883 | 51.379 | 22.422 | 0 | 0 | 57.516 | 36.909 | [5 empty] | 0 | 17.071 | 16 | 3.8265 | 3.5621 | 2.8248 | 2.6087 | 0.95338 | 24.9152
11/14/09 | 22:36 | 0 | 16.798 | 0 | 3 | 0 | 50.048 | 49.568 | 32.515 | 32.68 | 38.344 | 25.168 | 9.487 | 1 | 0 | 63.479 | 63.883 | 51.584 | 22.349 | 0 | 0 | 57.56 | 36.863 | [5 empty] | 0 | 17.368 | 17 | 3.8338 | 3.569 | 2.825 | 2.6087 | 0.9603 | 25.0484
11/14/09 | 22:37 | 1 | 16.773 | 0 | 4 | 0 | 50.256 | 49.866 | 32.586 | 32.656 | 39.212 | 25.215 | 9.462 | 2 | 0 | 63.436 | 63.883 | 51.722 | 22.493 | 0 | 0 | 57.516 | 36.816 | [5 empty] | 16.773 | 17.6 | 18 | 3.8411 | 3.5759 | 2.8253 | 2.6087 | 0.96722 | 25.1811
11/14/09 | 22:38 | 0 | 16.798 | 0 | 3 | 0 | 50.438 | 50.072 | 32.749 | 32.725 | 39.942 | 25.215 | 9.386 | 2 | 0 | 63.39 | 63.883 | 51.836 | 22.444 | 0 | 0 | 57.494 | 36.768 | [5 empty] | 0 | 17.713 | 19 | 3.8632 | 3.597 | 2.8262 | 2.6087 | 0.98826 | 25.5814
11/14/09 | 22:39 | 0 | 16.823 | 0 | 3 | 0 | 50.623 | 50.3 | 32.962 | 32.914 | 40.576 | 25.311 | 9.314 | 1 | 0 | 63.413 | 63.906 | 51.974 | 22.349 | 0 | 0 | 57.471 | 36.744 | [5 empty] | 0 | 17.709 | 20 | 3.8842 | 3.6169 | 2.8271 | 2.6087 | 1.0082 | 25.9564
11/14/09 | 22:40 | 0 | 16.773 | 0 | 3 | 0 | 50.784 | 50.462 | 33.079 | 33.007 | 41.21 | 25.264 | 9.314 | 2 | 0 | 63.322 | 63.86 | 52.044 | 22.3 | 0 | 0 | 57.427 | 36.65 | [5 empty] | 0 | 17.777 | 21 | 3.8842 | 3.6169 | 2.8271 | 2.6087 | 1.0082 | 25.9564
11/14/09 | 22:41 | 1 | 16.828 | 0 | 3 | 1 | 51.108 | 50.718 | 33.414 | 33.177 | 41.755 | 25.293 | 9.344 | 1 | 0 | 63.372 | 63.888 | 52.14 | 22.329 | 0 | 0 | 57.409 | 36.655 | [5 empty] | 16.828 | 17.931 | 22 | 3.8754 | 3.6086 | 2.8267 | 2.6087 | 0.99989 | 25.8006
11/14/09 | 22:42 | 0 | 16.798 | 1 | 3 | 0 | 51.288 | 50.942 | 33.83 | 33.479 | 42.221 | 25.335 | 9.412 | 2 | 0 | 63.322 | 63.86 | 52.158 | 22.277 | 0 | 0 | 57.359 | 36.605 | [5 empty] | 0 | 17.809 | 0 | 3.8556 | 3.5898 | 2.8259 | 2.6087 | 0.98106 | 25.445
11/14/09 | 22:43 | 0 | 16.823 | 0 | 3 | 0 | 51.584 | 51.15 | 34.347 | 33.948 | 42.807 | 25.36 | 9.314 | 2 | 0 | 63.278 | 63.838 | 52.205 | 22.373 | 0 | 0 | 57.313 | 36.557 | [5 empty] | 0 | 17.636 | 1 | 3.8842 | 3.6169 | 3.0755 | 2.8571 | 0.75974 | 19.56
11/14/09 | 22:44 | 0 | 16.798 | 0 | 4 | 0 | 52.067 | 51.425 | 34.794 | 34.395 | 43.537 | 25.335 | 9.288 | 1 | 0 | 63.256 | 63.838 | 52.226 | 22.422 | 0 | 0 | 57.336 | 36.464 | [5 empty] | 0 | 17.672 | 2 | 3.8917 | 3.6241 | 3.0758 | 2.8571 | 0.76694 | 19.7069
11/14/09 | 22:45 | 1 | 16.853 | 0 | 3 | 0 | 52.415 | 51.958 | 35.175 | 34.871 | 40.133 | 25.438 | 9.271 | 2 | 0 | 63.26 | 63.865 | 52.301 | 22.498 | 0 | 0 | 57.386 | 36.445 | [5 empty] | 16.853 | 17.544 | 3 | 3.8967 | 3.6288 | 3.076 | 2.8571 | 0.77164 | 19.8026
11/14/09 | 22:46 | 0 | 16.828 | 0 | 3 | 0 | 41.592 | 51.797 | 35.34 | 35.153 | 32.35 | 25.463 | 9.293 | 1 | 0 | 63.26 | 63.865 | 52.324 | 22.498 | 0 | 0 | 57.32 | 36.421 | [5 empty] | 0 | 6.439 | 4 | 3.8903 | 3.6227 | 3.0758 | 2.8571 | 0.76555 | 19.6787
11/14/09 | 22:47 | 0 | 16.798 | 0 | 3 | 0 | 37.662 | 41.822 | 35.476 | 35.311 | 28.854 | 25.455 | 9.19 | 0 | 0 | 63.21 | 63.817 | 52.319 | 22.564 | 0 | 0 | 57.293 | 36.368 | [5 empty] | 0 | 2.351 | 5 | 3.9203 | 3.6512 | 3.077 | 2.8571 | 0.79407 | 20.2554
11/14/09 | 22:48 | 0 | 16.828 | 0 | 3 | 0 | 36.586 | 37.995 | 35.646 | 35.529 | 27.003 | 25.534 | 9.145 | 0 | 0 | 63.237 | 63.844 | 52.301 | 22.378 | 0 | 0 | 57.364 | 36.351 | [5 empty] | 0 | 1.057 | 6 | 3.9334 | 3.6637 | 3.0775 | 2.8571 | 0.80652 | 20.5046
11/14/09 | 22:49 | 0 | 16.876 | 0 | 3 | 0 | 36.256 | 36.938 | 35.553 | 35.598 | 26.017 | 25.558 | 9.097 | 0 | 0 | 63.26 | 63.844 | 52.186 | 22.618 | 0 | 0 | 57.386 | 36.304 | [5 empty] | 0 | 0.658 | 7 | 3.9474 | 3.677 | 3.0781 | 2.8571 | 0.81981 | 20.7685
11/14/09 | 22:50 | 0 | 16.845 | 0 | 3 | 0 | 36.017 | 36.509 | 35.266 | 35.5 | 25.698 | 25.48 | 9.165 | 0 | 0 | 63.278 | 63.817 | 51.953 | 22.469 | 0 | 0 | 57.313 | 36.251 | [5 empty] | 0 | 0.517 | 8 | 3.9276 | 3.6581 | 3.0773 | 2.8571 | 0.80099 | 20.394
11/14/09 | 22:51 | 0 | 16.823 | 0 | 4 | 0 | 35.804 | 36.227 | 34.584 | 35.218 | 25.046 | 25.384 | 9.017 | 0 | 0 | 63.187 | 63.726 | 51.745 | 22.493 | 0 | 0 | 57.293 | 36.251 | [5 empty] | 0 | 0.586 | 9 | 3.9706 | 3.6991 | 3.079 | 2.8571 | 0.84195 | 21.2044
11/14/09 | 22:52 | 0 | 16.853 | 0 | 3 | 0 | 35.457 | 36.021 | 34.024 | 34.565 | 24.401 | 25.438 | 9.097 | 1 | 0 | 63.306 | 63.822 | 51.682 | 22.307 | 0 | 0 | 57.341 | 36.234 | [5 empty] | 0 | 0.892 | 10 | 3.9474 | 3.677 | 3.0781 | 2.8571 | 0.81981 | 20.7685
11/14/09 | 22:53 | 0 | 16.853 | 0 | 3 | 0 | 34.799 | 35.622 | 33.483 | 33.931 | 24.425 | 25.438 | 9.022 | 0 | 0 | 63.329 | 63.776 | 51.568 | 22.329 | 0 | 0 | 57.32 | 36.163 | [5 empty] | 0 | 0.868 | 11 | 3.9692 | 3.6977 | 3.079 | 2.8571 | 0.84057 | 21.1773
11/14/09 | 22:54 | 0 | 16.853 | 0 | 3 | 0 | 34.117 | 34.94 | 33.177 | 33.46 | 23.606 | 25.414 | 8.949 | 0 | 0 | 63.329 | 63.799 | 51.453 | 22.329 | 0 | 0 | 57.275 | 36.093 | [5 empty] | 0 | 0.657 | 12 | 3.9905 | 3.7179 | 3.0798 | 2.8571 | 0.86077 | 21.5708
11/14/09 | 22:55 | 0 | 16.823 | 0 | 3 | 0 | 33.644 | 34.254 | 32.89 | 33.103 | 33.524 | 25.311 | 8.874 | 0 | 0 | 63.306 | 63.776 | 51.339 | 22.329 | 0 | 0 | 57.275 | 36.115 | [5 empty] | 0 | 0.541 | 13 | 4.0123 | 3.7387 | 3.0807 | 2.8571 | 0.88153 | 21.9708
11/14/09 | 22:56 | 0 | 16.876 | 0 | 4 | 0 | 46.774 | 34.493 | 32.708 | 32.919 | 35.67 | 25.293 | 8.703 | 0 | 0 | 63.329 | 63.753 | 51.222 | 22.258 | 0 | 0 | 57.206 | 36.069 | [5 empty] | 0 | 13.855 | 14 | 4.0621 | 3.786 | 3.0827 | 2.8571 | 0.92887 | 22.8667
11/14/09 | 22:57 | 0 | 16.898 | 0 | 3 | 0 | 49.778 | 46.706 | 32.615 | 32.778 | 35.997 | 25.22 | 8.602 | 1 | 0 | 63.329 | 63.73 | 51.155 | 22.138 | 0 | 0 | 57.163 | 36.045 | [5 empty] | 0 | 17 | 15 | 4.0915 | 3.814 | 3.0839 | 2.8571 | 0.95682 | 23.3857
11/14/09 | 22:58 | 1 | 16.923 | 0 | 3 | 0 | 50.1 | 49.549 | 32.543 | 32.708 | 36.373 | 25.149 | 8.627 | 2 | 0 | 63.306 | 63.71 | 51.316 | 22.209 | 0 | 0 | 57.14 | 35.974 | [5 empty] | 16.923 | 17.392 | 16 | 4.0842 | 3.807 | 3.0836 | 2.8571 | 0.9499 | 23.2579
11/14/09 | 22:59 | 0 | 16.898 | 0 | 3 | 0 | 50.076 | 49.801 | 32.495 | 32.591 | 36.868 | 25.173 | 8.529 | 1 | 0 | 63.194 | 63.664 | 51.453 | 22.307 | 0 | 0 | 57.071 | 35.928 | [5 empty] | 0 | 17.718 | 17 | 4.1413 | 3.8613 | 3.086 | 2.8571 | 1.0042 | 24.2474
11/14/09 | 23:00 | 0 | 16.923 | 0 | 3 | 0 | 50.123 | 49.848 | 32.495 | 32.52 | 37.854 | 25.149 | 8.504 | 2 | 0 | 63.215 | 63.73 | 51.591 | 22.329 | 0 | 0 | 57.094 | 35.928 | [5 empty] | 16.936 | 17.806 | 18 | 4.1448 | 3.8646 | 3.0861 | 2.8571 | 1.0075 | 24.3071
11/14/09 | 23:01 | 0 | 16.898 | 0 | 4 | 0 | 50.261 | 49.939 | 32.543 | 32.543 | 38.418 | 25.173 | 8.431 | 2 | 0 | 63.169 | 63.685 | 51.75 | 22.304 | 0 | 0 | 57.092 | 35.88 | [5 empty] | 0 | 17.799 | 19 | 4.1288 | 3.8494 | 3.0854 | 2.8571 | 0.99225 | 24.0327
11/14/09 | 23:02 | 1 | 16.936 | 0 | 3 | 0 | 50.431 | 50.109 | 32.814 | 32.625 | 39.298 | 25.161 | 8.419 | 1 | 0 | 63.112 | 63.65 | 51.783 | 22.341 | 0 | 0 | 57.081 | 35.82 | [5 empty] | 0 | 17.868 | 20 | 4.1669 | 3.8857 | 3.087 | 2.8571 | 1.0285 | 24.6829
11/14/09 | 23:03 | 0 | 16.969 | 0 | 3 | 0 | 50.62 | 50.347 | 32.986 | 32.821 | 39.66 | 25.193 | 8.474 | 2 | 0 | 63.119 | 63.68 | 51.927 | 22.277 | 0 | 0 | 57.09 | 35.852 | [5 empty] | 0 | 18.022 | 0 | 4.1573 | 3.8765 | 3.0866 | 2.8571 | 1.0194 | 24.5202
11/14/09 | 23:04 | 0 | 16.961 | 0 | 3 | 1 | 50.844 | 50.476 | 33.189 | 32.976 | 40.356 | 25.208 | 8.343 | 1 | 0 | 63.089 | 63.65 | 51.967 | 22.172 | 0 | 0 | 57.06 | 35.773 | [5 empty] | 16.911 | 17.783 | 1 | 4.1669 | 3.8857 | 2.8385 | 2.6087 | 1.277 | 30.6452
11/14/09 | 23:05 | 0 | 16.969 | 0 | 3 | 0 | 51.218 | 50.758 | 33.572 | 33.196 | 40.858 | 25.289 | 8.376 | 2 | 0 | 63.098 | 63.68 | 52.044 | 22.422 | 0 | 0 | 57.067 | 35.782 | [5 empty] | 0 | 17.657 | 2 | 4.1882 | 3.9059 | 2.8394 | 2.6087 | 1.2972 | 30.9722
11/14/09 | 23:06 | 1 | 16.911 | 0 | 3 | 0 | 51.348 | 51.003 | 34.034 | 33.565 | 41.461 | 25.303 | 8.343 | 2 | 0 | 63.046 | 63.673 | 52.058 | 22.366 | 0 | 0 | 57.037 | 35.727 | [5 empty] | 0 | 17.598 | 3 | 4.1288 | 3.8494 | 2.837 | 2.6087 | 1.2407 | 30.0501
11/14/09 | 23:07 | 0 | 16.961 | 0 | 3 | 0 | 51.715 | 51.234 | 34.646 | 34.058 | 41.954 | 25.257 | 8.27 | 1 | 0 | 63 | 63.673 | 52.105 | 22.366 | 0 | 0 | 57.014 | 35.679 | [5 empty] | 0 | 17.701 | 4 | 4.1646 | 3.8834 | 2.8385 | 2.6087 | 1.2747 | 30.6092
11/14/09 | 23:08 | 0 | 16.969 | 0 | 3 | 0 | 52.203 | 51.675 | 35.1 | 34.605 | 42.573 | 25.36 | 8.474 | 2 | 0 | 63.053 | 63.68 | 52.158 | 22.398 | 0 | 0 | 57.021 | 35.687 | [5 empty] | 16.969 | 17.901 | 5 | 4.1713 | 3.8898 | 2.8387 | 2.6087 | 1.2811 | 30.7127
11/14/09 | 23:09 | 0 | 16.969 | 0 | 3 | 0 | 52.73 | 52.112 | 35.359 | 35.029 | 42.925 | 25.36 | 8.351 | 1 | 0 | 63.03 | 63.68 | 52.203 | 22.277 | 0 | 0 | 57.021 | 35.71 | [5 empty] | 0 | 17.899 | 6 | 4.1573 | 3.8765 | 2.8382 | 2.6087 | 1.2678 | 30.4964
11/14/09 | 23:10 | 1 | 16.969 | 0 | 4 | 0 | 53.167 | 52.569 | 35.545 | 35.266 | 43.465 | 25.433 | 8.328 | 2 | 0 | 63.007 | 63.634 | 52.203 | 22.302 | 0 | 0 | 56.998 | 35.687 | [5 empty] | 0 | 16.058 | 7 | 4.1786 | 3.8967 | 2.839 | 2.6087 | 1.288 | 30.8248
11/14/09 | 23:11 | 0 | 16.944 | 0 | 3 | 0 | 53.351 | 53.006 | 35.734 | 35.452 | 43.748 | 25.48 | 8.376 | 1 | 0 | 62.984 | 63.657 | 52.249 | 22.398 | 0 | 0 | 56.978 | 35.665 | [5 empty] | 0 | 5.451 | 8 | 4.1931 | 3.9106 | 2.8396 | 2.6087 | 1.3019 | 31.0478
11/14/09 | 23:12 | 0 | 16.918 | 0 | 3 | 0 | 51.675 | 53.167 | 35.804 | 35.617 | 38.672 | 25.48 | 8.303 | 2 | 0 | 62.984 | 63.657 | 52.296 | 22.398 | 0 | 0 | 56.978 | 35.641 | [5 empty] | 0 | 2.138 | 9 | 4.1698 | 3.8884 | 2.8387 | 2.6087 | 1.2797 | 30.6902
11/14/09 | 23:13 | 0 | 16.994 | 0 | 3 | 0 | 41.116 | 51.241 | 35.899 | 35.665 | 32.37 | 25.578 | 8.253 | 0 | 0 | 62.984 | 63.657 | 52.34 | 22.469 | 0 | 0 | 56.998 | 35.641 | [5 empty] | 0 | 1.081 | 10 | 4.2129 | 3.9294 | 2.8404 | 2.6087 | 1.3207 | 31.3487
11/14/09 | 23:14 | 0 | 17.024 | 0 | 3 | 0 | 37.949 | 41.427 | 36.045 | 35.811 | 29.244 | 25.632 | 8.333 | 1 | 0 | 63.011 | 63.685 | 52.324 | 22.282 | 0 | 0 | 57.005 | 35.694 | [5 empty] | 0 | 0.706 | 11 | 4.1917 | 3.9092 | 2.8396 | 2.6087 | 1.3005 | 31.0256
11/14/09 | 23:15 | 0 | 16.999 | 0 | 3 | 0 | 36.961 | 38.325 | 36.069 | 35.88 | 27.341 | 25.703 | 8.185 | 0 | 0 | 62.991 | 63.685 | 52.231 | 22.523 | 0 | 0 | 56.982 | 35.67 | [5 empty] | 0 | 0.61 | 12 | 4.1698 | 3.8884 | 2.8387 | 2.6087 | 1.2797 | 30.6902
11/14/09 | 23:16 | 0 | 16.999 | 0 | 3 | 0 | 36.61 | 37.313 | 35.952 | 35.904 | 25.897 | 25.727 | 8.258 | 0 | 0 | 63.034 | 63.662 | 52.186 | 22.427 | 0 | 0 | 56.96 | 35.598 | [5 empty] | 0 | 0.706 | 13 | 4.2129 | 3.9294 | 2.8404 | 2.6087 | 1.3207 | 31.3487
11/14/09 | 23:17 | 0 | 16.999 | 0 | 3 | 0 | 36.373 | 36.868 | 35.598 | 35.763 | 26.112 | 25.654 | 8.333 | 0 | 0 | 63.034 | 63.639 | 51.979 | 22.258 | 0 | 0 | 56.937 | 35.574 | [5 empty] | 0 | 0.919 | 14 | 4.1559 | 3.8751 | 2.8381 | 2.6087 | 1.2664 | 30.4737
11/14/09 | 23:18 | 0 | 16.974 | 0 | 4 | 0 | 36.139 | 36.61 | 34.94 | 35.433 | 25.703 | 25.678 | 8.185 | 0 | 0 | 63.08 | 63.639 | 51.864 | 22.354 | 0 | 0 | 56.937 | 35.574 | [5 empty] | 0 | 0.799 | 15 | 4.1559 | 3.8751 | 2.8381 | 2.6087 | 1.2664 | 30.4737
11/14/09 | 23:19 | 0 | 16.949 | 0 | 3 | 0 | 35.694 | 36.28 | 34.282 | 34.775 | 25.004 | 25.727 | 8.381 | 0 | 0 | 63.057 | 63.618 | 51.727 | 22.354 | 0 | 0 | 56.937 | 35.529 | [5 empty] | 0 | 0.634 | 16 | 4.1626 | 3.8815 | 2.8384 | 2.6087 | 1.2728 | 30.5776
11/14/09 | 23:20 | 0 | 16.974 | 0 | 3 | 0 | 35.012 | 35.832 | 33.883 | 34.213 | 24.33 | 25.678 | 8.381 | 0 | 0 | 63.08 | 63.596 | 51.636 | 22.403 | 0 | 0 | 56.937 | 35.505 | [5 empty] | 0 | 2.397 | 17 | 4.1771 | 3.8953 | 2.839 | 2.6087 | 1.2866 | 30.8024
11/14/09 | 23:21 | 0 | 16.974 | 0 | 3 | 0 | 34.4 | 35.199 | 33.555 | 33.766 | 24.354 | 25.607 | 8.358 | 0 | 0 | 63.082 | 63.575 | 51.521 | 22.331 | 0 | 0 | 56.916 | 35.505 | [5 empty] | 16.956 | 14.967 | 18 | 4.1902 | 3.9078 | 2.8395 | 2.6087 | 1.2991 | 31.0033
11/14/09 | 23:22 | 0 | 16.926 | 0 | 3 | 0 | 35.88 | 34.519 | 33.273 | 33.483 | 35.481 | 25.583 | 8.308 | 0 | 0 | 63.059 | 63.552 | 51.407 | 22.476 | 0 | 0 | 56.871 | 35.481 | [5 empty] | 0 | 16.853 | 19 | 4.1757 | 3.894 | 2.8389 | 2.6087 | 1.2853 | 30.78
11/14/09 | 23:23 | 1 | 16.956 | 1 | 4 | 0 | 48.293 | 37.227 | 33.113 | 33.326 | 36.215 | 25.563 | 8.263 | 1 | 0 | 63.021 | 63.625 | 51.297 | 22.407 | 0 | 0 | 56.832 | 35.488 | [5 empty] | 0 | 17.547 | 20 | 4.2129 | 3.9294 | 2.8404 | 2.6087 | 1.3207 | 31.3487
11/14/09 | 23:24 | 0 | 16.956 | 0 | 3 | 0 | 50.037 | 48.041 | 32.972 | 33.184 | 36.311 | 25.541 | 8.313 | 1 | 0 | 63.064 | 63.557 | 51.32 | 22.456 | 0 | 0 | 56.898 | 35.416 | [5 empty] | 0 | 17.639 | 21 | 4.2115 | 3.928 | 2.8404 | 2.6087 | 1.3193 | 31.3266
11/14/09 | 23:25 | 0 | 16.949 | 0 | 3 | 0 | 50.49 | 49.733 | 32.756 | 32.943 | 36.844 | 25.438 | 8.185 | 2 | 0 | 62.993 | 63.463 | 51.292 | 22.452 | 0 | 0 | 56.782 | 35.411 | [5 empty] | 16.979 | 17.915 | 22 | 4.1471 | 3.8668 | 2.8377 | 2.6087 | 1.2581 | 30.3377
11/14/09 | 23:26 | 0 | 16.956 | 0 | 3 | 0 | 50.611 | 50.221 | 32.854 | 32.972 | 37.65 | 25.492 | 8.19 | 1 | 0 | 62.998 | 63.536 | 51.505 | 22.506 | 0 | 0 | 56.832 | 35.371 | [5 empty] | 0 | 17.961 | 0 | 4.199 | 3.9161 | 2.8398 | 2.6087 | 1.3074 | 31.1366
11/14/09 | 23:27 | 1 | 16.979 | 0 | 3 | 1 | 50.793 | 50.403 | 32.902 | 32.878 | 38.449 | 25.468 | 8.411 | 2 | 0 | 62.952 | 63.491 | 51.666 | 22.356 | 0 | 0 | 56.827 | 35.364 | [5 empty] | 0 | 17.958 | 1 | 4.2129 | 3.9294 | 3.0889 | 2.8571 | 1.0722 | 25.4514
11/14/09 | 23:28 | 0 | 16.949 | 0 | 3 | 0 | 50.858 | 50.513 | 32.943 | 32.897 | 39.289 | 25.463 | 8.233 | 2 | 0 | 62.902 | 63.486 | 51.729 | 22.307 | 0 | 0 | 56.804 | 35.388 | [5 empty] | 0 | 18.112 | 2 | 4.2188 | 3.9349 | 3.0891 | 2.8571 | 1.0778 | 25.5475
11/14/09 | 23:29 | 0 | 16.949 | 0 | 3 | 0 | 50.973 | 50.674 | 33.132 | 33.015 | 39.899 | 25.487 | 8.185 | 1 | 0 | 62.859 | 63.44 | 51.82 | 22.307 | 0 | 0 | 56.782 | 35.411 | [5 empty] | 17.029 | 18.111 | 3 | 4.2336 | 3.949 | 3.0897 | 2.8571 | 1.0919 | 25.7913
11/14/09 | 23:30 | 0 | 17.004 | 0 | 3 | 0 | 51.32 | 50.863 | 33.419 | 33.208 | 40.351 | 25.588 | 8.165 | 2 | 0 | 62.886 | 63.491 | 51.918 | 22.287 | 0 | 0 | 56.832 | 35.392 | [5 empty] | 0 | 18.149 | 4 | 4.2621 | 3.9762 | 3.0909 | 2.8571 | 1.119 | 26.2551
11/14/09 | 23:31 | 1 | 17.029 | 0 | 4 | 0 | 51.482 | 51.229 | 33.629 | 33.371 | 41.15 | 25.563 | 8.114 | 1 | 0 | 62.84 | 63.514 | 52.009 | 22.263 | 0 | 0 | 56.832 | 35.347 | [5 empty] | 0 | 18.073 | 5 | 4.2621 | 3.9762 | 3.0909 | 2.8571 | 1.119 | 26.2551
11/14/09 | 23:32 | 0 | 17.004 | 0 | 3 | 0 | 51.757 | 51.39 | 33.983 | 33.608 | 41.669 | 25.612 | 8.016 | 2 | 0 | 62.84 | 63.468 | 52.009 | 22.263 | 0 | 0 | 56.786 | 35.299 | [5 empty] | 0 | 17.923 | 6 | 4.2473 | 3.9621 | 3.0903 | 2.8571 | 1.1049 | 26.0145
11/14/09 | 23:33 | 0 | 17.029 | 0 | 3 | 0 | 52.009 | 51.666 | 34.431 | 33.936 | 42.207 | 25.637 | 8.016 | 2 | 0 | 62.818 | 63.468 | 52.009 | 22.336 | 0 | 0 | 56.786 | 35.323 | [5 empty] | 16.979 | 17.796 | 7 | 4.2694 | 3.9831 | 3.0911 | 2.8571 | 1.1259 | 26.3724
11/14/09 | 23:34 | 0 | 17.004 | 0 | 3 | 0 | 52.399 | 51.895 | 34.969 | 34.476 | 42.444 | 25.661 | 8.067 | 1 | 0 | 62.84 | 63.491 | 52.077 | 22.361 | 0 | 0 | 56.72 | 35.299 | [5 empty] | 0 | 17.903 | 8 | 4.2549 | 3.9693 | 3.0906 | 2.8571 | 1.1121 | 26.1374
11/14/09 | 23:35 | 1 | 16.979 | 0 | 3 | 0 | 52.765 | 52.284 | 35.416 | 34.969 | 43.078 | 25.781 | 7.991 | 2 | 0 | 62.795 | 63.468 | 52.077 | 22.385 | 0 | 0 | 56.697 | 35.275 | [5 empty] | 0 | 17.962 | 9 | 4.2819 | 3.995 | 3.0917 | 2.8571 | 1.1379 | 26.5732
11/14/09 | 23:36 | 0 | 17.029 | 0 | 3 | 0 | 53.202 | 52.627 | 35.722 | 35.299 | 43.547 | 25.757 | 8.041 | 1 | 0 | 62.818 | 63.468 | 52.123 | 22.552 | 0 | 0 | 56.697 | 35.275 | [5 empty] | 17.059 | 18.167 | 10 | 4.2965 | 4.0088 | 3.0922 | 2.8571 | 1.1517 | 26.8053
11/14/09 | 23:37 | 0 | 17.084 | 0 | 3 | 0 | 53.596 | 53.092 | 35.916 | 35.634 | 44.023 | 25.786 | 7.948 | 2 | 0 | 62.822 | 63.518 | 52.175 | 22.535 | 0 | 0 | 56.725 | 35.304 | [5 empty] | 0 | 18.188 | 11 | 4.2834 | 3.9964 | 3.0917 | 2.8571 | 1.1392 | 26.5965
11/14/09 | 23:38 | 1 | 17.059 | 0 | 3 | 0 | 53.918 | 53.435 | 36.057 | 35.751 | 44.446 | 25.857 | 7.898 | 1 | 0 | 62.822 | 63.495 | 52.221 | 22.559 | 0 | 0 | 56.725 | 35.328 | [5 empty] | 0 | 10.043 | 12 | 4.2386 | 3.9538 | 3.0899 | 2.8571 | 1.0966 | 25.8722
11/14/09 | 23:39 | 0 | 17.029 | 0 | 3 | 0 | 54.028 | 53.729 | 36.146 | 35.84 | 44.9 | 25.902 | 7.943 | 2 | 0 | 62.772 | 63.422 | 52.17 | 22.697 | 0 | 0 | 56.631 | 35.23 | [5 empty] | 0 | 3.571 | 13 | 4.2805 | 3.9936 | 3.0916 | 2.8571 | 1.1365 | 26.5499
11/14/09 | 23:40 | 0 | 17.059 | 0 | 3 | 0 | 46.076 | 53.895 | 36.244 | 36.033 | 35.493 | 26.002 | 8.097 | 1 | 0 | 62.779 | 63.495 | 52.242 | 22.751 | 0 | 0 | 56.702 | 35.28 | [5 empty] | 0 | 1.643 | 14 | 4.2444 | 3.9593 | 3.0901 | 2.8571 | 1.1021 | 25.9671
11/14/09 | 23:41 | 0 | 17.029 | 0 | 3 | 0 | 39.6 | 46.482 | 36.191 | 36.029 | 31.021 | 26.058 | 7.953 | 0 | 0 | 62.806 | 63.525 | 52.273 | 22.518 | 0 | 0 | 56.709 | 35.335 | [5 empty] | 0 | 0.916 | 15 | 4.2729 | 3.9864 | 3.0913 | 2.8571 | 1.1293 | 26.4286
11/14/09 | 23:42 | 0 | 17.114 | 0 | 3 | 0 | 37.846 | 40.057 | 36.414 | 36.203 | 28.537 | 26.081 | 8.077 | 1 | 0 | 62.895 | 63.568 | 52.34 | 22.586 | 0 | 0 | 56.798 | 35.404 | [5 empty] | 0 | 0.66 | 16 | 4.2729 | 3.9864 | 3.0913 | 2.8571 | 1.1293 | 26.4286
11/14/09 | 23:43 | 0 | 17.114 | 0 | 3 | 0 | 37.189 | 38.224 | 36.344 | 36.273 | 27.429 | 26.056 | 7.979 | 0 | 0 | 62.872 | 63.545 | 52.27 | 22.731 | 0 | 0 | 56.775 | 35.356 | [5 empty] | 0 | 0.586 | 17 | 4.2013 | 3.9183 | 3.0884 | 2.8571 | 1.0612 | 25.2584
11/14/09 | 23:44 | 0 | 17.114 | 0 | 4 | 0 | 36.885 | 37.543 | 36.179 | 36.225 | 26.635 | 26.081 | 7.979 | 0 | 0 | 62.895 | 63.545 | 52.112 | 22.78 | 0 | 0 | 56.752 | 35.356 | [5 empty] | 0 | 0.846 | 18 | 4.2158 | 3.9322 | 3.089 | 2.8571 | 1.075 | 25.4995
11/14/09 | 23:45 | 0 | 17.114 | 0 | 3 | 0 | 36.624 | 37.143 | 35.639 | 36.038 | 25.671 | 26.105 | 8.225 | 0 | 0 | 62.918 | 63.523 | 51.995 | 22.709 | 0 | 0 | 56.729 | 35.356 | [5 empty] | 0 | 0.823 | 19 | 4.2351 | 3.9504 | 3.0898 | 2.8571 | 1.0933 | 25.8151
11/14/09 | 23:46 | 0 | 17.089 | 0 | 3 | 0 | 36.32 | 36.861 | 35.026 | 35.474 | 25.742 | 26.032 | 8.175 | 0 | 0 | 62.918 | 63.5 | 51.857 | 22.635 | 0 | 0 | 56.706 | 35.38 | [5 empty] | 0 | 0.706 | 20 | 4.2202 | 3.9363 | 3.0892 | 2.8571 | 1.0792 | 25.5715
11/14/09 | 23:47 | 0 | 17.147 | 0 | 3 | 0 | 35.763 | 36.562 | 34.495 | 34.94 | 25.558 | 26.063 | 8.109 | 0 | 0 | 62.948 | 63.529 | 51.843 | 22.667 | 0 | 0 | 56.736 | 35.388 | [5 empty] | 0 | 0.517 | 0 | 4.2065 | 3.9233 | 3.0886 | 2.8571 | 1.0662 | 25.3454
11/14/09 | 23:48 | 0 | 17.072 | 0 | 3 | 1 | 35.153 | 35.952 | 34.189 | 34.447 | 24.57 | 25.968 | 8.16 | 0 | 0 | 62.948 | 63.484 | 51.706 | 22.572 | 0 | 0 | 56.759 | 35.316 | [5 empty] | 0 | 10.964 | 1 | 4.1844 | 3.9023 | 4.8459 | 4.6154 | -0.71312 | -17.0424
11/14/09 | 23:49 | 0 | 17.122 | 0 | 3 | 0 | 34.613 | 35.316 | 33.883 | 34.096 | 23.776 | 25.968 | 8.207 | 0 | 0 | 62.97 | 63.484 | 51.591 | 22.643 | 0 | 0 | 56.67 | 35.294 | [5 empty] | 0 | 16.794 | 2 | 4.2065 | 3.9233 | 4.8468 | 4.6154 | -0.69208 | -16.4526
11/14/09 | 23:50 | 0 | 17.172 | 0 | 4 | 0 | 44.895 | 34.895 | 33.625 | 33.931 | 36.517 | 25.968 | 8.283 | 0 | 0 | 63.014 | 63.484 | 51.591 | 22.643 | 0 | 0 | 56.084 | 35.316 | [5 empty] | 17.122 | 17.828 | 3 | 4.2202 | 3.9363 | 4.8474 | 4.6154 | -0.67907 | -16.091
11/14/09 | 23:51 | 0 | 17.147 | 0 | 3 | 0 | 50.443 | 44.552 | 33.507 | 33.649 | 36.82 | 25.848 | 8.207 | 1 | 0 | 62.948 | 63.463 | 51.383 | 22.667 | 0 | 0 | 56.04 | 35.246 | [5 empty] | 0 | 17.925 | 4 | 4.2138 | 3.9302 | 4.8471 | 4.6154 | -0.68516 | -16.26
11/14/09 | 23:52 | 1 | 17.122 | 0 | 3 | 0 | 51.383 | 50.191 | 33.342 | 33.555 | 37.244 | 25.774 | 8.16 | 2 | 0 | 62.925 | 63.418 | 51.383 | 22.547 | 0 | 0 | 56.154 | 35.246 | [5 empty] | 0 | 17.993 | 5 | 4.1844 | 3.9023 | 4.8459 | 4.6154 | -0.71312 | -17.0424
11/14/09 | 23:53 | 0 | 17.097 | 0 | 3 | 0 | 51.339 | 51.064 | 33.342 | 33.414 | 37.856 | 25.774 | 8.182 | 1 | 0 | 62.879 | 63.418 | 51.521 | 22.572 | 0 | 0 | 56.22 | 35.27 | [5 empty] | 0 | 18.177 | 6 | 4.1559 | 3.8751 | 4.8448 | 4.6154 | -0.74025 | -17.8121
11/14/09 | 23:54 | 0 | 17.122 | 0 | 3 | 0 | 51.407 | 51.087 | 33.318 | 33.414 | 38.49 | 25.774 | 8.283 | 2 | 0 | 62.856 | 63.418 | 51.659 | 22.523 | 0 | 0 | 56.243 | 35.294 | [5 empty] | 17.072 | 18.312 | 7 | 4.1413 | 3.8613 | 4.8442 | 4.6154 | -0.75409 | -18.2089
11/14/09 | 23:55 | 0 | 17.097 | 0 | 3 | 0 | 51.591 | 51.155 | 33.342 | 33.414 | 39.475 | 25.703 | 8.381 | 1 | 0 | 62.836 | 63.418 | 51.797 | 22.596 | 0 | 0 | 56.243 | 35.246 | [5 empty] | 0 | 18.427 | 8 | 4.0694 | 3.7929 | 4.8413 | 4.6154 | -0.82246 | -20.2109
11/14/09 | 23:56 | 1 | 17.072 | 0 | 3 | 0 | 51.75 | 51.36 | 33.438 | 33.438 | 40.37 | 25.678 | 8.431 | 2 | 0 | 62.79 | 63.372 | 51.843 | 22.547 | 0 | 0 | 56.266 | 35.27 | [5 empty] | 0 | 18.471 | 9 | 4.0717 | 3.7951 | 4.8414 | 4.6154 | -0.82024 | -20.1449
11/14/09 | 23:57 | 0 | 17.122 | 1 | 3 | 0 | 51.934 | 51.568 | 33.531 | 33.507 | 41.31 | 25.678 | 8.678 | 2 | 0 | 62.678 | 63.329 | 51.888 | 22.667 | 0 | 0 | 56.22 | 35.27 | [5 empty] | 0 | 0 | 10 | 6.5964 | 6.195 | 4.8387 | 4.6154 | 1.5796 | 23.9466
11/14/09 | 23:58 | 0 | 17.064 | 0 | 3 | 0 | 52.065 | 51.766 | 33.641 | 33.594 | 41.796 | 25.791 | 8.67 | 1 | 0 | 62.715 | 63.342 | 51.927 | 22.709 | 0 | 0 | 56.168 | 35.239 | [5 empty] | 3387.3151 | 8.6703 | 11 | 2.8292 | 2.6141 | 4.9437 | 4.6154 | -2.0013 | -70.7384
11/14/09 | 23:59 | 1 | 17.072 | 0 | 3 | 0 | 52.371 | 52.004 | 33.837 | 33.742 | 42.532 | 25.872 | 8.899 | 2 | 0 | 62.722 | 63.395 | 52.004 | 22.788 | 0 | 0 | 56.177 | 35.27 | [5 empty] | 0 | 0 | 12 | 6.5964 | 6.195 | 4.791 | 4.6154 | 1.5796 | 23.9466
11/15/09 | 0:00 | 0 | 17.097 | 0 | 3 | 0 | 52.532 | 52.233 | 34.213 | 33.907 | 42.953 | 25.848 | 8.899 | 1 | 0 | 62.701 | 63.372 | 52.025 | 22.812 | 0 | 0 | 56.131 | 35.27
[29 empty] | #REF! | #VALUE! | 0 | #VALUE! | #VALUE! | 4.9437 | 4.6154 | #VALUE! | #VALUE!
11/14/09 | 1440 | 195 | 17.3708 | 0.39 | 4681 | 52 | 40.7525 |  |  | 32.0823 | 32.1586 | 24.8801 | 12.9369 | 991 | 4 |  |  |  | 22.2995 | 2 | 0 |  |  | 7.898 | 23:38 | 16.011 | 2:41 | 8.113 | #REF!
|  | 2 | [18 empty] | 0 | [10 empty] | #VALUE! | #VALUE! |  | 53 | #VALUE! | #VALUE!