## Therm118
Windmill Logger - THERMAL2.IMS
File opened at 00:00:52 Wed 31 Mar 2010
File closed at 00:00:52 Thu 01 Apr 2010
Date | Time | Boiler_Gas | Gas_MeterT | Boiler_Elec | Boiler_Flow | Boiler_Heat | Boiler_FlowT | Rads_In | Rads_Out | Boiler_Retur | Flue_Gas | Kitchen | Outside | Rain_Gauge | DHW_Coil_Hea | DHW_Coil_In | DHW_Cylinder | DHW_Coil_Out | DHW_Ambient | DHW_Flow | DHW_Heat | DHW_Out | DHW_In | OT min | t OT min | OT max | t OT max | T swing | Wtd._Meter_T | Delta T | Time Interval | T.H. Plus | W.H.L + | Total Heat | Water Ht. | Gain + | Gain + %
Days | Secs | cubic_feet | Celsius | kWh | litres | kWh | Celsius | Celsius | Celsius | Celsius | Celsius | Celsius | Celsius | events | kWh | Celsius | Celsius | Celsius | Celsius | litres | kWh | Celsius | Celsius | Celsius | hh:mm:ss | Celsius | hh:mm:ss | Kelvin | Celsius |  | Minutes | kW | kW | kW | kW | kW | %
03/31/10 | 0:01 | 0 | 14.691 | 0 | 3 | 0 | 38.222 | 39.279 | 35.306 | 36.646 | 21.547 | 23.763 | 7.422 | 0 | 0 | 53.876 | 52.361 | 42.334 | 21.667 | 0 | 0 | 48.373 | 30.823 | [5 empty] | 0 | 1.576 | 0 | 4.4351 | 4.1406 | 0.24072 | 0 | 4.1406 | 93.3593
03/31/10 | 0:02 | 0 | 14.661 | 0 | 3 | 0 | 36.899 | 38.356 | 34.526 | 35.653 | 23.398 | 23.783 | 7.442 | 0 | 0 | 53.825 | 52.357 | 42.236 | 21.687 | 0 | 0 | 48.436 | 30.793 | [5 empty] | 0 | 1.246 | 1 | 4.4293 | 4.1351 | 3.5738 | 3.3333 | 0.80172 | 18.1004
03/31/10 | 0:03 | 0 | 14.641 | 0 | 3 | 0 | 35.895 | 37.069 | 34.015 | 35.002 | 26.174 | 23.739 | 7.574 | 0 | 0 | 53.783 | 52.317 | 42.31 | 21.645 | 0 | 0 | 48.531 | 30.798 | [5 empty] | 0 | 0.893 | 2 | 4.3909 | 4.0985 | 3.5723 | 3.3333 | 0.76518 | 17.4268
03/31/10 | 0:04 | 0 | 14.641 | 0 | 3 | 0 | 46.148 | 36.084 | 33.567 | 34.462 | 37.21 | 23.812 | 7.825 | 0 | 0 | 53.715 | 52.317 | 42.241 | 21.571 | 0 | 0 | 48.578 | 30.823 | [5 empty] | 0 | 11.686 | 3 | 4.3178 | 4.029 | 3.5693 | 3.3333 | 0.69571 | 16.1127
03/31/10 | 0:05 | 1 | 14.636 | 0 | 3 | 0 | 51.876 | 44.374 | 33.139 | 33.986 | 37.464 | 23.709 | 7.72 | 0 | 0 | 53.664 | 52.289 | 42.164 | 21.638 | 0 | 0 | 48.55 | 30.818 | [5 empty] | 14.636 | 17.89 | 4 | 4.3483 | 4.0581 | 3.5705 | 3.3333 | 0.72477 | 16.6678
03/31/10 | 0:06 | 0 | 14.636 | 0 | 2 | 0 | 53.183 | 51.164 | 32.692 | 33.586 | 37.512 | 23.638 | 7.594 | 2 | 0 | 53.617 | 52.266 | 42.14 | 21.662 | 0 | 0 | 48.55 | 30.818 | [5 empty] | 0 | 19.597 | 5 | 4.385 | 4.093 | 3.572 | 3.3333 | 0.75965 | 17.3237
03/31/10 | 0:07 | 0 | 14.611 | 0 | 3 | 0 | 53.344 | 52.518 | 32.385 | 33.091 | 37.464 | 23.589 | 7.468 | 1 | 0 | 53.596 | 52.242 | 42.095 | 21.615 | 0 | 0 | 48.62 | 30.793 | [5 empty] | 0 | 20.253 | 6 | 4.4217 | 4.1279 | 3.5735 | 3.3333 | 0.79452 | 17.9687
03/31/10 | 0:08 | 0 | 14.588 | 0 | 3 | 0 | 53.365 | 52.838 | 32.264 | 32.787 | 37.464 | 23.614 | 7.517 | 2 | 0 | 53.549 | 52.242 | 42.095 | 21.687 | 0 | 0 | 48.597 | 30.818 | [5 empty] | 0 | 20.578 | 7 | 4.4074 | 4.1143 | 3.5729 | 3.3333 | 0.78096 | 17.7191
03/31/10 | 0:09 | 1 | 14.636 | 0 | 3 | 0 | 53.526 | 52.908 | 32.692 | 32.646 | 38.004 | 23.589 | 7.745 | 1 | 0 | 53.573 | 52.266 | 42.071 | 21.687 | 0 | 0 | 48.62 | 30.818 | [5 empty] | 14.636 | 20.88 | 8 | 4.3411 | 4.0512 | 3.5702 | 3.3333 | 0.71785 | 16.5363
03/31/10 | 0:10 | 0 | 14.611 | 0 | 3 | 0 | 53.573 | 53.09 | 33.187 | 32.974 | 38.734 | 23.614 | 7.517 | 2 | 0 | 53.573 | 52.242 | 42.047 | 21.638 | 0 | 0 | 48.62 | 30.818 | [5 empty] | 0 | 20.599 | 9 | 4.4074 | 4.1143 | 3.5729 | 3.3333 | 0.78096 | 17.7191
03/31/10 | 0:11 | 0 | 14.636 | 0 | 3 | 0 | 53.458 | 53.227 | 33.751 | 33.586 | 39.533 | 23.567 | 7.543 | 1 | 0 | 53.596 | 52.266 | 41.999 | 21.687 | 0 | 0 | 48.664 | 30.793 | [5 empty] | 0 | 19.872 | 10 | 4.3999 | 4.1071 | 3.5726 | 3.3333 | 0.77376 | 17.586
03/31/10 | 0:12 | 1 | 14.603 | 0 | 3 | 0 | 53.153 | 53.129 | 34.565 | 34.189 | 40.136 | 23.557 | 7.737 | 2 | 0 | 53.587 | 52.212 | 42.016 | 21.679 | 0 | 0 | 48.657 | 30.786 | [5 empty] | 14.603 | 18.964 | 11 | 4.3434 | 4.0534 | 3.5703 | 3.3333 | 0.72007 | 16.5784
03/31/10 | 0:13 | 0 | 14.628 | 0 | 2 | 0 | 53.129 | 52.854 | 35.6 | 35.036 | 40.887 | 23.631 | 7.561 | 1 | 0 | 53.61 | 52.219 | 41.977 | 21.618 | 0 | 0 | 48.643 | 30.774 | [5 empty] | 0 | 18.093 | 12 | 4.3946 | 4.1021 | 3.5724 | 3.3333 | 0.76878 | 17.4936
03/31/10 | 0:14 | 0 | 14.573 | 0 | 3 | 0 | 53.717 | 52.8 | 36.438 | 35.993 | 41.867 | 23.577 | 7.329 | 2 | 0 | 53.556 | 52.158 | 41.961 | 21.601 | 0 | 0 | 48.58 | 30.732 | [5 empty] | 0 | 17.724 | 13 | 4.4622 | 4.1663 | 3.5752 | 3.3333 | 0.833 | 18.6679
03/31/10 | 0:15 | 0 | 14.606 | 0 | 3 | 0 | 54.481 | 53.335 | 37.126 | 36.985 | 42.815 | 23.631 | 7.234 | 1 | 0 | 53.631 | 52.189 | 42.04 | 21.463 | 0 | 0 | 48.564 | 30.739 | [5 empty] | 0 | 17.496 | 14 | 4.4899 | 4.1926 | 3.5763 | 3.3333 | 0.8593 | 19.1386
03/31/10 | 0:16 | 1 | 14.523 | 0 | 3 | 0 | 55.321 | 54.107 | 37.473 | 37.684 | 43.583 | 23.624 | 7.2 | 2 | 0 | 53.624 | 52.112 | 42.102 | 21.53 | 0 | 0 | 48.604 | 30.658 | [5 empty] | 14.523 | 17.637 | 15 | 4.4998 | 4.202 | 3.5767 | 3.3333 | 0.86871 | 19.3056
03/31/10 | 0:17 | 0 | 14.417 | 0 | 3 | 0 | 56.184 | 54.901 | 37.605 | 38.122 | 44.14 | 23.545 | 7.27 | 1 | 0 | 53.594 | 52.011 | 42.164 | 21.473 | 0 | 0 | 48.618 | 30.602 | [5 empty] | 0 | 18.062 | 16 | 4.4794 | 4.1827 | 3.5758 | 3.3333 | 0.84933 | 18.9609
03/31/10 | 0:18 | 0 | 14.573 | 0 | 2 | 1 | 56.462 | 55.573 | 37.99 | 38.272 | 45.002 | 23.697 | 7.1 | 1 | 0 | 53.671 | 52.179 | 42.126 | 21.601 | 0 | 0 | 48.557 | 30.707 | [5 empty] | 0 | 18.19 | 17 | 4.5289 | 4.2297 | 3.5779 | 3.3333 | 0.89639 | 19.7927
03/31/10 | 0:19 | 0 | 14.623 | 0 | 3 | 0 | 56.709 | 56.009 | 38.083 | 38.483 | 40.997 | 23.744 | 6.873 | 2 | 0 | 53.717 | 52.179 | 42.195 | 21.672 | 0 | 0 | 48.557 | 30.707 | [5 empty] | 0 | 18.226 | 0 | 4.595 | 4.2926 | 3.5805 | 3.3333 | 0.95922 | 20.8754
03/31/10 | 0:20 | 0 | 14.623 | 0 | 3 | 0 | 46.309 | 56.236 | 38.153 | 38.624 | 29.984 | 23.817 | 7.151 | 0 | 0 | 53.717 | 52.179 | 42.219 | 21.625 | 0 | 0 | 48.58 | 30.634 | [5 empty] | 0 | 7.685 | 1 | 4.514 | 4.2156 | 2.8526 | 2.6087 | 1.6069 | 35.5981
03/31/10 | 0:21 | 0 | 14.648 | 1 | 3 | 0 | 41.444 | 47.572 | 38.153 | 38.6 | 25.526 | 23.842 | 6.999 | 1 | 0 | 53.762 | 52.158 | 42.219 | 21.625 | 0 | 0 | 48.604 | 30.634 | [5 empty] | 0 | 2.844 | 2 | 4.5583 | 4.2577 | 2.8544 | 2.6087 | 1.649 | 36.1754
03/31/10 | 0:22 | 0 | 14.671 | 0 | 3 | 0 | 39.846 | 41.913 | 38.272 | 38.648 | 24.227 | 23.864 | 7.025 | 0 | 0 | 53.785 | 52.179 | 42.219 | 21.601 | 0 | 0 | 48.58 | 30.658 | [5 empty] | 0 | 1.198 | 3 | 4.5507 | 4.2505 | 2.8541 | 2.6087 | 1.6418 | 36.0775
03/31/10 | 0:23 | 0 | 14.671 | 0 | 3 | 0 | 39.258 | 40.222 | 38.224 | 38.717 | 23.312 | 23.938 | 7.2 | 0 | 0 | 53.808 | 52.179 | 42.219 | 21.65 | 0 | 0 | 48.557 | 30.683 | [5 empty] | 0 | 0.541 | 4 | 4.4998 | 4.202 | 2.852 | 2.6087 | 1.5933 | 35.4095
03/31/10 | 0:24 | 0 | 14.671 | 0 | 2 | 0 | 39.023 | 39.516 | 37.873 | 38.741 | 22.155 | 23.938 | 6.77 | 0 | 0 | 53.785 | 52.179 | 42.219 | 21.625 | 0 | 0 | 48.557 | 30.587 | [5 empty] | 0 | 0.282 | 5 | 4.625 | 4.3211 | 2.8571 | 2.6087 | 1.7124 | 37.0244
03/31/10 | 0:25 | 0 | 14.648 | 0 | 3 | 0 | 38.858 | 39.188 | 36.744 | 38.389 | 23.938 | 23.913 | 6.999 | 0 | 0 | 53.738 | 52.158 | 42.171 | 21.576 | 0 | 0 | 48.534 | 30.609 | [5 empty] | 0 | 0.469 | 6 | 4.5583 | 4.2577 | 2.8544 | 2.6087 | 1.649 | 36.1754
03/31/10 | 0:26 | 0 | 14.671 | 0 | 3 | 0 | 38.483 | 38.976 | 35.756 | 37.237 | 22.106 | 23.938 | 6.77 | 0 | 0 | 53.694 | 52.135 | 42.195 | 21.552 | 0 | 0 | 48.51 | 30.634 | [5 empty] | 0 | 1.246 | 7 | 4.625 | 4.3211 | 2.8571 | 2.6087 | 1.7124 | 37.0244
03/31/10 | 0:27 | 0 | 14.671 | 0 | 3 | 0 | 37.449 | 38.6 | 35.005 | 36.155 | 23.744 | 23.938 | 6.922 | 0 | 0 | 53.647 | 52.088 | 42.171 | 21.576 | 0 | 0 | 48.489 | 30.634 | [5 empty] | 0 | 1.294 | 8 | 4.5807 | 4.279 | 2.8553 | 2.6087 | 1.6703 | 36.4636
03/31/10 | 0:28 | 0 | 14.59 | 0 | 3 | 0 | 36.337 | 37.581 | 34.34 | 35.28 | 22.871 | 23.857 | 7.37 | 0 | 0 | 53.57 | 52.081 | 42.095 | 21.544 | 0 | 0 | 48.459 | 30.555 | [5 empty] | 0 | 1.057 | 9 | 4.4503 | 4.155 | 2.85 | 2.6087 | 1.5463 | 34.7461
03/31/10 | 0:29 | 0 | 14.59 | 0 | 3 | 0 | 35.421 | 36.43 | 33.727 | 34.526 | 33.352 | 23.857 | 7.295 | 0 | 0 | 53.503 | 52.081 | 42.023 | 21.593 | 0 | 0 | 48.48 | 30.578 | [5 empty] | 0 | 0.895 | 10 | 4.4721 | 4.1757 | 2.8509 | 2.6087 | 1.567 | 35.0406
03/31/10 | 0:30 | 1 | 14.54 | 0 | 3 | 0 | 48.618 | 35.655 | 33.304 | 34.034 | 37.16 | 23.785 | 7.244 | 0 | 0 | 53.479 | 52.011 | 42.047 | 21.473 | 0 | 0 | 48.48 | 30.555 | [5 empty] | 14.54 | 14.584 | 11 | 4.4869 | 4.1899 | 2.8515 | 2.6087 | 1.5812 | 35.2392
03/31/10 | 0:31 | 0 | 14.573 | 0 | 3 | 0 | 52.868 | 47.364 | 32.89 | 33.713 | 37.213 | 23.817 | 7.025 | 1 | 0 | 53.465 | 52.065 | 42.009 | 21.53 | 0 | 0 | 48.489 | 30.609 | [5 empty] | 0 | 19.155 | 12 | 4.5507 | 4.2505 | 2.8541 | 2.6087 | 1.6418 | 36.0775
03/31/10 | 0:32 | 0 | 14.623 | 0 | 3 | 0 | 53.876 | 52.179 | 32.466 | 33.218 | 37.002 | 23.768 | 7.226 | 2 | 0 | 53.395 | 52.042 | 41.985 | 21.601 | 0 | 0 | 48.51 | 30.609 | [5 empty] | 0 | 20.658 | 13 | 4.4922 | 4.1948 | 2.8517 | 2.6087 | 1.5861 | 35.309
03/31/10 | 0:33 | 0 | 14.648 | 0 | 3 | 0 | 54.152 | 53.258 | 32.201 | 32.795 | 37.143 | 23.793 | 6.896 | 1 | 0 | 53.395 | 52.042 | 41.937 | 21.564 | 0 | 0 | 48.501 | 30.624 | [5 empty] | 0 | 21.357 | 14 | 4.5883 | 4.2862 | 2.8556 | 2.6087 | 1.6775 | 36.5603
03/31/10 | 0:34 | 1 | 14.651 | 0 | 3 | 0 | 54.271 | 53.652 | 32.252 | 32.517 | 37.265 | 23.795 | 6.924 | 2 | 0 | 53.377 | 52.07 | 41.942 | 21.557 | 0 | 0 | 48.538 | 30.614 | [5 empty] | 14.651 | 21.754 | 15 | 4.5801 | 4.2784 | 2.8553 | 2.6087 | 1.6697 | 36.4562
03/31/10 | 0:35 | 0 | 14.641 | 0 | 3 | 0 | 54.261 | 53.734 | 32.673 | 32.483 | 37.653 | 23.761 | 7.27 | 2 | 0 | 53.367 | 52.037 | 41.908 | 21.569 | 0 | 0 | 48.529 | 30.604 | [5 empty] | 0 | 21.778 | 16 | 4.4794 | 4.1827 | 2.8512 | 2.6087 | 1.574 | 35.1381
03/31/10 | 0:36 | 0 | 14.626 | 0 | 2 | 0 | 54.294 | 53.79 | 33.247 | 32.94 | 38.44 | 23.82 | 7.38 | 1 | 0 | 53.423 | 52.046 | 41.987 | 21.603 | 0 | 0 | 48.538 | 30.614 | [5 empty] | 0 | 21.354 | 17 | 4.4473 | 4.1522 | 2.8499 | 2.6087 | 1.5435 | 34.7066
03/31/10 | 0:37 | 1 | 14.6 | 0 | 3 | 0 | 54.065 | 53.881 | 33.857 | 33.598 | 39.263 | 23.869 | 7.558 | 2 | 0 | 53.423 | 52.046 | 41.918 | 21.532 | 0 | 0 | 48.538 | 30.639 | [5 empty] | 14.6 | 20.467 | 18 | 4.3955 | 4.1029 | 2.8478 | 2.6087 | 1.4942 | 33.9949
03/31/10 | 0:38 | 0 | 14.55 | 0 | 3 | 0 | 53.974 | 53.699 | 34.608 | 34.28 | 40.085 | 23.844 | 7.633 | 1 | 0 | 53.447 | 52.07 | 41.918 | 21.628 | 0 | 0 | 48.515 | 30.639 | [5 empty] | 0 | 19.694 | 19 | 4.3737 | 4.0822 | 2.8469 | 2.6087 | 1.4735 | 33.69
03/31/10 | 0:39 | 0 | 14.6 | 0 | 3 | 0 | 53.928 | 53.561 | 35.713 | 35.079 | 40.767 | 23.869 | 7.355 | 2 | 0 | 53.491 | 52.07 | 41.894 | 21.652 | 0 | 0 | 48.492 | 30.685 | [5 empty] | 0 | 18.849 | 20 | 4.4546 | 4.1591 | 2.8502 | 2.6087 | 1.5504 | 34.8052
03/31/10 | 0:40 | 0 | 14.54 | 0 | 3 | 0 | 54.009 | 53.573 | 36.713 | 36.174 | 41.86 | 23.859 | 7.445 | 1 | 0 | 53.482 | 52.014 | 41.908 | 21.642 | 0 | 0 | 48.438 | 30.627 | [5 empty] | 0 | 17.835 | 21 | 4.4284 | 4.1342 | 2.8491 | 2.6087 | 1.5255 | 34.4486
03/31/10 | 0:41 | 1 | 14.528 | 0 | 2 | 1 | 54.775 | 53.699 | 37.428 | 37.193 | 42.741 | 23.964 | 7.179 | 2 | 0 | 53.538 | 52.046 | 41.966 | 21.579 | 0 | 0 | 48.471 | 30.661 | [5 empty] | 14.528 | 17.582 | 22 | 4.5059 | 4.2079 | 2.8523 | 2.6087 | 1.5992 | 35.4905
03/31/10 | 0:42 | 0 | 14.528 | 0 | 3 | 0 | 55.578 | 54.294 | 37.875 | 37.899 | 43.728 | 23.915 | 7.179 | 1 | 0 | 53.561 | 52.046 | 42.011 | 21.628 | 0 | 0 | 48.471 | 30.661 | [5 empty] | 0 | 17.679 | 0 | 4.5059 | 4.2079 | 2.8523 | 2.6087 | 1.5992 | 35.4905
03/31/10 | 0:43 | 0 | 14.515 | 0 | 3 | 0 | 56.119 | 55.088 | 38.241 | 38.313 | 44.494 | 23.955 | 7.118 | 1 | 0 | 53.552 | 52.037 | 42.025 | 21.618 | 0 | 0 | 48.438 | 30.676 | [5 empty] | 0 | 17.806 | 1 | 4.5236 | 4.2247 | 2.7443 | 2.5 | 1.7247 | 38.1272
03/31/10 | 0:44 | 0 | 14.54 | 0 | 3 | 0 | 56.547 | 55.638 | 38.334 | 38.593 | 44.974 | 23.906 | 6.94 | 2 | 0 | 53.573 | 52.014 | 42.073 | 21.569 | 0 | 0 | 48.438 | 30.676 | [5 empty] | 0 | 17.954 | 2 | 4.5755 | 4.274 | 2.7464 | 2.5 | 1.774 | 38.7721
03/31/10 | 0:45 | 1 | 14.515 | 0 | 3 | 0 | 56.928 | 56.049 | 38.406 | 38.734 | 45.387 | 23.979 | 7.293 | 1 | 0 | 53.596 | 52.014 | 42.095 | 21.642 | 0 | 0 | 48.438 | 30.7 | [5 empty] | 14.515 | 18.194 | 3 | 4.4727 | 4.1763 | 2.7422 | 2.5 | 1.6763 | 37.4786
03/31/10 | 0:46 | 0 | 14.515 | 0 | 3 | 0 | 57.106 | 56.432 | 38.571 | 38.806 | 46.006 | 24.026 | 7.37 | 1 | 0 | 53.643 | 52.014 | 42.143 | 21.593 | 0 | 0 | 48.482 | 30.7 | [5 empty] | 0 | 18.3 | 4 | 4.4503 | 4.155 | 2.7413 | 2.5 | 1.655 | 37.1885
03/31/10 | 0:47 | 0 | 14.54 | 0 | 2 | 0 | 57.217 | 56.59 | 38.5 | 38.875 | 46.51 | 24.075 | 7.7 | 2 | 0 | 53.666 | 52.014 | 42.19 | 21.714 | 0 | 0 | 48.506 | 30.651 | [5 empty] | 0 | 18.342 | 5 | 4.3542 | 4.0636 | 2.7374 | 2.5 | 1.5636 | 35.9114
03/31/10 | 0:48 | 0 | 14.485 | 0 | 3 | 0 | 57.259 | 56.674 | 38.425 | 38.846 | 47.033 | 24.021 | 7.465 | 1 | 0 | 53.659 | 52.009 | 42.207 | 21.588 | 0 | 0 | 48.454 | 30.622 | [5 empty] | 0 | 18.413 | 6 | 4.4226 | 4.1287 | 2.7402 | 2.5 | 1.6287 | 36.8265
03/31/10 | 0:49 | 1 | 14.492 | 0 | 3 | 0 | 57.286 | 56.859 | 38.593 | 38.971 | 47.266 | 24.099 | 7.422 | 1 | 0 | 53.71 | 52.06 | 42.236 | 21.593 | 0 | 0 | 48.506 | 30.651 | [5 empty] | 14.492 | 18.315 | 7 | 4.4351 | 4.1406 | 2.7407 | 2.5 | 1.6406 | 36.9909
03/31/10 | 0:50 | 0 | 14.54 | 0 | 3 | 0 | 57.375 | 56.859 | 38.83 | 39.112 | 47.29 | 24.124 | 7.648 | 2 | 0 | 53.757 | 52.037 | 42.26 | 21.664 | 0 | 0 | 48.482 | 30.651 | [5 empty] | 0 | 18.263 | 8 | 4.3693 | 4.078 | 2.7381 | 2.5 | 1.578 | 36.1164
03/31/10 | 0:51 | 0 | 14.565 | 0 | 3 | 0 | 57.487 | 56.928 | 38.995 | 39.275 | 47.635 | 24.146 | 7.896 | 1 | 0 | 53.804 | 52.037 | 42.284 | 21.642 | 0 | 0 | 48.459 | 30.627 | [5 empty] | 0 | 18.212 | 9 | 4.2971 | 4.0094 | 2.7351 | 2.5 | 1.5094 | 35.1258
03/31/10 | 0:52 | 0 | 14.56 | 0 | 2 | 0 | 52.032 | 56.966 | 39.129 | 39.459 | 32.807 | 24.19 | 7.793 | 1 | 0 | 53.776 | 52.009 | 42.255 | 21.66 | 0 | 0 | 48.454 | 30.622 | [5 empty] | 0 | 12.573 | 10 | 4.3271 | 4.0379 | 2.7363 | 2.5 | 1.5379 | 35.5412
03/31/10 | 0:53 | 0 | 14.535 | 0 | 3 | 0 | 43.805 | 53.178 | 39.27 | 39.624 | 27.321 | 24.19 | 7.669 | 0 | 0 | 53.82 | 52.009 | 42.255 | 21.66 | 0 | 0 | 48.431 | 30.575 | [5 empty] | 0 | 4.181 | 11 | 4.3632 | 4.0722 | 2.7378 | 2.5 | 1.5722 | 36.0338
03/31/10 | 0:54 | 0 | 14.51 | 0 | 3 | 0 | 41.339 | 44.441 | 39.483 | 39.717 | 24.744 | 24.166 | 7.717 | 1 | 0 | 53.82 | 51.986 | 42.255 | 21.613 | 0 | 0 | 48.387 | 30.622 | [5 empty] | 0 | 1.622 | 12 | 4.3492 | 4.0589 | 2.7372 | 2.5 | 1.5589 | 35.8441
03/31/10 | 0:55 | 0 | 14.51 | 0 | 3 | 0 | 40.564 | 41.69 | 39.435 | 39.928 | 25.058 | 24.239 | 7.865 | 0 | 0 | 53.82 | 51.986 | 42.255 | 21.66 | 0 | 0 | 48.41 | 30.622 | [5 empty] | 0 | 0.636 | 13 | 4.3061 | 4.018 | 2.7355 | 2.5 | 1.518 | 35.2515
03/31/10 | 0:56 | 0 | 14.535 | 0 | 3 | 0 | 40.282 | 40.822 | 39.341 | 39.975 | 22.672 | 24.19 | 7.692 | 0 | 0 | 53.797 | 51.986 | 42.255 | 21.66 | 0 | 0 | 48.387 | 30.646 | [5 empty] | 0 | 0.307 | 14 | 4.3565 | 4.0659 | 2.7375 | 2.5 | 1.5659 | 35.943
03/31/10 | 0:57 | 0 | 14.51 | 0 | 3 | 0 | 40.116 | 40.447 | 38.306 | 39.765 | 23.275 | 24.215 | 7.767 | 0 | 0 | 53.729 | 51.986 | 42.231 | 21.515 | 0 | 0 | 48.41 | 30.646 | [5 empty] | 0 | 0.351 | 15 | 4.3346 | 4.0451 | 2.7366 | 2.5 | 1.5451 | 35.6452
03/31/10 | 0:58 | 0 | 14.505 | 1 | 3 | 0 | 39.806 | 40.205 | 36.796 | 38.583 | 23.535 | 24.065 | 7.762 | 0 | 0 | 53.654 | 51.934 | 42.202 | 21.51 | 0 | 0 | 48.359 | 30.592 | [5 empty] | 0 | 1.223 | 16 | 4.3361 | 4.0465 | 2.7367 | 2.5 | 1.5465 | 35.6651
03/31/10 | 0:59 | 0 | 14.535 | 0 | 3 | 0 | 38.894 | 39.882 | 35.885 | 37.107 | 22.577 | 24.094 | 7.966 | 0 | 0 | 53.659 | 51.962 | 42.114 | 21.564 | 0 | 0 | 48.363 | 30.597 | [5 empty] | 0 | 1.787 | 17 | 4.2767 | 3.99 | 2.7343 | 2.5 | 1.49 | 34.8402
03/31/10 | 1:00 | 0 | 14.455 | 0 | 3 | 0 | 37.457 | 38.983 | 35.153 | 36.163 | 22.329 | 24.087 | 7.661 | 0 | 0 | 53.563 | 51.913 | 42.133 | 21.559 | 0 | 0 | 48.335 | 30.592 | [5 empty] | 0 | 1.294 | 18 | 4.3655 | 4.0744 | 2.7379 | 2.5 | 1.5744 | 36.0653
03/31/10 | 1:01 | 0 | 14.505 | 0 | 2 | 0 | 36.375 | 37.595 | 34.541 | 35.435 | 21.679 | 24.04 | 7.712 | 0 | 0 | 53.496 | 51.89 | 42.085 | 21.535 | 0 | 0 | 48.312 | 30.617 | [5 empty] | 0 | 0.94 | 19 | 4.3507 | 4.0603 | 2.7373 | 2.5 | 1.5603 | 35.8639
03/31/10 | 1:02 | 0 | 14.505 | 0 | 3 | 0 | 43.166 | 36.517 | 34.072 | 34.799 | 37.643 | 23.945 | 7.835 | 0 | 0 | 53.449 | 51.867 | 42.016 | 21.486 | 0 | 0 | 48.312 | 30.617 | [5 empty] | 0 | 8.367 | 20 | 4.3148 | 4.0263 | 2.7358 | 2.5 | 1.5263 | 35.3726
03/31/10 | 1:03 | 1 | 14.48 | 0 | 3 | 0 | 51.797 | 41.662 | 33.601 | 34.4 | 37.784 | 23.896 | 7.886 | 0 | 0 | 53.402 | 51.867 | 41.992 | 21.535 | 0 | 0 | 48.312 | 30.617 | [5 empty] | 14.48 | 17.397 | 21 | 4.3 | 4.0122 | 2.7352 | 2.5 | 1.5122 | 35.1664
03/31/10 | 1:04 | 0 | 14.455 | 0 | 3 | 0 | 53.379 | 50.949 | 33.132 | 33.955 | 37.832 | 23.871 | 7.762 | 2 | 0 | 53.358 | 51.843 | 41.92 | 21.51 | 0 | 0 | 48.335 | 30.592 | [5 empty] | 0 | 19.424 | 22 | 4.3361 | 4.0465 | 2.7367 | 2.5 | 1.5465 | 35.6651
03/31/10 | 1:05 | 0 | 14.48 | 0 | 3 | 1 | 53.678 | 52.714 | 32.756 | 33.46 | 37.784 | 23.847 | 7.886 | 1 | 0 | 53.288 | 51.82 | 41.92 | 21.535 | 0 | 0 | 48.335 | 30.592 | [5 empty] | 0 | 20.218 | 23 | 4.3 | 4.0122 | 2.7352 | 2.5 | 1.5122 | 35.1664
03/31/10 | 1:06 | 1 | 14.56 | 0 | 3 | 0 | 53.706 | 53.132 | 32.62 | 33.089 | 37.978 | 23.852 | 8.039 | 1 | 0 | 53.293 | 51.871 | 41.903 | 21.539 | 0 | 0 | 48.387 | 30.646 | [5 empty] | 14.56 | 20.617 | 0 | 4.2554 | 3.9698 | 2.7334 | 2.5 | 1.4698 | 34.5394
03/31/10 | 1:07 | 0 | 14.48 | 0 | 3 | 0 | 53.654 | 53.174 | 32.778 | 32.919 | 38.184 | 23.822 | 8.059 | 2 | 0 | 53.241 | 51.843 | 41.875 | 21.535 | 0 | 0 | 48.289 | 30.641 | [5 empty] | 0 | 20.735 | 1 | 4.2496 | 3.9643 | 2.9605 | 2.7273 | 1.237 | 29.1084
03/31/10 | 1:08 | 0 | 14.48 | 0 | 3 | 0 | 53.61 | 53.241 | 33.366 | 33.177 | 38.983 | 23.8 | 7.886 | 2 | 0 | 53.241 | 51.82 | 41.875 | 21.559 | 0 | 0 | 48.335 | 30.592 | [5 empty] | 0 | 20.433 | 2 | 4.3 | 4.0122 | 2.9625 | 2.7273 | 1.2849 | 29.881
03/31/10 | 1:09 | 0 | 14.432 | 0 | 3 | 0 | 53.472 | 53.288 | 33.976 | 33.718 | 39.664 | 23.776 | 7.712 | 1 | 0 | 53.241 | 51.776 | 41.851 | 21.584 | 0 | 0 | 48.335 | 30.568 | [5 empty] | 0 | 19.754 | 3 | 4.3507 | 4.0603 | 2.9646 | 2.7273 | 1.333 | 30.64
03/31/10 | 1:10 | 1 | 14.47 | 0 | 2 | 0 | 53.164 | 53.094 | 34.603 | 34.321 | 40.195 | 23.692 | 8.072 | 2 | 0 | 53.279 | 51.787 | 41.817 | 21.525 | 0 | 0 | 48.303 | 30.533 | [5 empty] | 14.47 | 18.843 | 4 | 4.2458 | 3.9607 | 2.9603 | 2.7273 | 1.2334 | 29.0496
03/31/10 | 1:11 | 0 | 14.505 | 0 | 3 | 0 | 53.358 | 52.922 | 35.622 | 35.036 | 40.887 | 23.751 | 8.009 | 1 | 0 | 53.311 | 51.843 | 41.803 | 21.63 | 0 | 0 | 48.312 | 30.546 | [5 empty] | 0 | 18.322 | 5 | 4.2642 | 3.9781 | 2.9611 | 2.7273 | 1.2508 | 29.3336
03/31/10 | 1:12 | 0 | 14.47 | 0 | 3 | 0 | 53.806 | 53.003 | 36.483 | 35.964 | 41.982 | 23.766 | 8.049 | 1 | 0 | 53.302 | 51.787 | 41.817 | 21.549 | 0 | 0 | 48.256 | 30.533 | [5 empty] | 0 | 17.842 | 6 | 4.2525 | 3.967 | 2.9606 | 2.7273 | 1.2398 | 29.1536
03/31/10 | 1:13 | 0 | 14.47 | 0 | 3 | 0 | 54.586 | 53.37 | 37.141 | 36.883 | 43.157 | 23.766 | 7.974 | 2 | 0 | 53.302 | 51.787 | 41.817 | 21.525 | 0 | 0 | 48.265 | 30.521 | [5 empty] | 0 | 17.703 | 7 | 4.2744 | 3.9878 | 2.9615 | 2.7273 | 1.2605 | 29.4903
03/31/10 | 1:14 | 1 | 14.445 | 0 | 3 | 0 | 55.272 | 54.103 | 37.631 | 37.61 | 43.908 | 23.763 | 7.775 | 1 | 0 | 53.323 | 51.785 | 41.863 | 21.476 | 0 | 0 | 48.233 | 30.533 | [5 empty] | 14.445 | 17.662 | 8 | 4.3323 | 4.0429 | 2.9638 | 2.7273 | 1.3156 | 30.3673
03/31/10 | 1:15 | 0 | 14.477 | 0 | 3 | 0 | 56.012 | 54.889 | 37.851 | 38.086 | 44.617 | 23.771 | 7.558 | 2 | 0 | 53.353 | 51.794 | 41.942 | 21.532 | 0 | 0 | 48.263 | 30.565 | [5 empty] | 0 | 17.926 | 9 | 4.3955 | 4.1029 | 2.9664 | 2.7273 | 1.3757 | 31.2972
03/31/10 | 1:16 | 0 | 14.419 | 0 | 2 | 0 | 56.346 | 55.477 | 38.15 | 38.361 | 45.296 | 23.788 | 7.55 | 1 | 0 | 53.346 | 51.764 | 41.932 | 21.5 | 0 | 0 | 48.277 | 30.533 | [5 empty] | 0 | 17.985 | 10 | 4.3978 | 4.1052 | 2.9665 | 2.7273 | 1.3779 | 31.331
03/31/10 | 1:17 | 0 | 14.445 | 0 | 3 | 0 | 56.658 | 55.867 | 38.172 | 38.55 | 45.572 | 23.812 | 7.8 | 1 | 0 | 53.367 | 51.764 | 41.98 | 21.547 | 0 | 0 | 48.233 | 30.558 | [5 empty] | 0 | 18.108 | 11 | 4.325 | 4.036 | 2.9635 | 2.7273 | 1.3087 | 30.2584
03/31/10 | 1:18 | 0 | 14.445 | 0 | 3 | 0 | 48.438 | 56.142 | 38.172 | 38.619 | 28.92 | 23.763 | 7.424 | 2 | 0 | 53.391 | 51.785 | 42.004 | 21.525 | 0 | 0 | 48.209 | 30.558 | [5 empty] | 0 | 9.819 | 12 | 4.4345 | 4.14 | 2.968 | 2.7273 | 1.4128 | 31.8583
03/31/10 | 1:19 | 0 | 14.445 | 0 | 3 | 0 | 42.028 | 49.722 | 38.313 | 38.619 | 25.161 | 23.812 | 7.347 | 0 | 0 | 53.437 | 51.785 | 42.049 | 21.547 | 0 | 0 | 48.233 | 30.582 | [5 empty] | 0 | 3.409 | 13 | 4.457 | 4.1614 | 2.9689 | 2.7273 | 1.4341 | 32.1762
03/31/10 | 1:20 | 0 | 14.47 | 0 | 3 | 0 | 40.076 | 42.614 | 38.313 | 38.643 | 25.571 | 23.861 | 7.272 | 0 | 0 | 53.482 | 51.785 | 42.004 | 21.571 | 0 | 0 | 48.209 | 30.582 | [5 empty] | 0 | 1.433 | 14 | 4.4788 | 4.1821 | 2.9698 | 2.7273 | 1.4548 | 32.4828
03/31/10 | 1:21 | 0 | 14.495 | 0 | 3 | 0 | 39.37 | 40.43 | 38.361 | 38.691 | 23.018 | 23.812 | 7.069 | 0 | 0 | 53.482 | 51.785 | 42.049 | 21.476 | 0 | 0 | 48.209 | 30.607 | [5 empty] | 0 | 0.679 | 15 | 4.5379 | 4.2383 | 2.9722 | 2.7273 | 1.511 | 33.2979
03/31/10 | 1:22 | 0 | 14.495 | 0 | 2 | 0 | 39.09 | 39.631 | 38.22 | 38.83 | 22.125 | 23.861 | 6.994 | 0 | 0 | 53.461 | 51.808 | 42.028 | 21.5 | 0 | 0 | 48.209 | 30.558 | [5 empty] | 0 | 0.26 | 16 | 4.5597 | 4.2591 | 2.973 | 2.7273 | 1.5318 | 33.5937
03/31/10 | 1:23 | 0 | 14.52 | 0 | 3 | 0 | 38.949 | 39.253 | 37.28 | 38.595 | 22.344 | 23.837 | 6.917 | 0 | 0 | 53.437 | 51.785 | 41.98 | 21.5 | 0 | 0 | 48.233 | 30.558 | [5 empty] | 0 | 0.354 | 17 | 4.5822 | 4.2804 | 2.974 | 2.7273 | 1.5531 | 33.8945
03/31/10 | 1:24 | 0 | 14.543 | 0 | 3 | 0 | 38.691 | 39.042 | 36.129 | 37.586 | 23.717 | 23.812 | 7.221 | 0 | 0 | 53.391 | 51.764 | 41.98 | 21.5 | 0 | 0 | 48.233 | 30.533 | [5 empty] | 0 | 1.105 | 18 | 4.4936 | 4.1962 | 2.9704 | 2.7273 | 1.469 | 32.6896
03/31/10 | 1:25 | 0 | 14.495 | 0 | 3 | 0 | 37.82 | 38.736 | 35.282 | 36.363 | 22.655 | 23.788 | 7.197 | 0 | 0 | 53.346 | 51.741 | 41.956 | 21.451 | 0 | 0 | 48.209 | 30.509 | [5 empty] | 0 | 1.457 | 19 | 4.5006 | 4.2029 | 2.9706 | 2.7273 | 1.4756 | 32.7864
03/31/10 | 1:26 | 0 | 14.52 | 0 | 3 | 0 | 36.67 | 37.937 | 34.553 | 35.565 | 21.571 | 23.763 | 7.12 | 1 | 0 | 53.3 | 51.741 | 41.932 | 21.5 | 0 | 0 | 48.209 | 30.509 | [5 empty] | 0 | 1.105 | 20 | 4.5231 | 4.2242 | 2.9716 | 2.7273 | 1.4969 | 33.0951
03/31/10 | 1:27 | 0 | 14.512 | 0 | 3 | 1 | 35.701 | 36.782 | 34.007 | 34.854 | 27.444 | 23.709 | 7.216 | 0 | 0 | 53.225 | 51.689 | 41.903 | 21.471 | 0 | 0 | 48.158 | 30.479 | [5 empty] | 0 | 0.847 | 21 | 4.4951 | 4.1976 | 2.9704 | 2.7273 | 1.4703 | 32.7098
03/31/10 | 1:28 | 1 | 14.568 | 0 | 3 | 0 | 46.603 | 35.892 | 33.567 | 34.273 | 37.256 | 23.692 | 6.942 | 0 | 0 | 53.209 | 51.717 | 41.863 | 21.476 | 0 | 0 | 48.233 | 30.484 | [5 empty] | 14.568 | 12.33 | 0 | 4.5749 | 4.2735 | 2.9737 | 2.7273 | 1.5462 | 33.7971
03/31/10 | 1:29 | 0 | 14.568 | 0 | 3 | 0 | 52.543 | 45.044 | 33.12 | 33.943 | 37.49 | 23.692 | 7.272 | 0 | 0 | 53.162 | 51.717 | 41.839 | 21.38 | 0 | 0 | 48.233 | 30.484 | [5 empty] | 0 | 18.6 | 1 | 4.4788 | 4.1821 | 4.2425 | 4 | 0.18211 | 4.0661
03/31/10 | 1:30 | 0 | 14.593 | 0 | 3 | 0 | 54.009 | 51.785 | 32.744 | 33.45 | 37.445 | 23.643 | 7.246 | 2 | 0 | 53.092 | 51.671 | 41.769 | 21.427 | 0 | 0 | 48.209 | 30.462 | [5 empty] | 0 | 20.559 | 2 | 4.4864 | 4.1893 | 4.2428 | 4 | 0.18931 | 4.2196
03/31/10 | 1:31 | 1 | 14.538 | 0 | 3 | 0 | 54.119 | 53.386 | 32.382 | 32.998 | 37.275 | 23.638 | 6.937 | 1 | 0 | 53.043 | 51.643 | 41.741 | 21.446 | 0 | 0 | 48.158 | 30.408 | [5 empty] | 14.538 | 21.121 | 3 | 4.5763 | 4.2748 | 4.2464 | 4 | 0.27484 | 6.0056
03/31/10 | 1:32 | 0 | 14.568 | 0 | 3 | 0 | 54.422 | 53.619 | 32.39 | 32.651 | 37.327 | 23.619 | 7.398 | 2 | 0 | 53.024 | 51.671 | 41.745 | 21.525 | 0 | 0 | 48.186 | 30.438 | [5 empty] | 0 | 21.771 | 4 | 4.4421 | 4.1472 | 4.241 | 4 | 0.14723 | 3.3145
03/31/10 | 1:33 | 0 | 14.593 | 0 | 3 | 0 | 54.331 | 53.918 | 32.651 | 32.579 | 37.655 | 23.619 | 7.246 | 2 | 0 | 53.024 | 51.671 | 41.745 | 21.451 | 0 | 0 | 48.156 | 30.45 | [5 empty] | 0 | 21.752 | 5 | 4.4864 | 4.1893 | 4.2428 | 4 | 0.18931 | 4.2196
03/31/10 | 1:34 | 1 | 14.636 | 1 | 2 | 0 | 54.376 | 53.963 | 33.304 | 32.974 | 38.332 | 23.663 | 7.316 | 1 | 0 | 53.113 | 51.715 | 41.765 | 21.517 | 0 | 0 | 48.16 | 30.479 | [5 empty] | 14.636 | 21.402 | 6 | 4.466 | 4.1699 | 4.242 | 4 | 0.16993 | 3.805
03/31/10 | 1:35 | 0 | 14.661 | 0 | 3 | 0 | 54.145 | 53.963 | 33.89 | 33.608 | 39.131 | 23.638 | 7.643 | 2 | 0 | 53.113 | 51.715 | 41.765 | 21.542 | 0 | 0 | 48.137 | 30.479 | [5 empty] | 0 | 20.537 | 7 | 4.3708 | 4.0794 | 4.2381 | 4 | 0.079418 | 1.817
03/31/10 | 1:36 | 0 | 14.661 | 0 | 3 | 0 | 54.007 | 53.778 | 34.644 | 34.244 | 40.002 | 23.638 | 7.843 | 1 | 0 | 53.16 | 51.692 | 41.812 | 21.591 | 0 | 0 | 48.184 | 30.479 | [5 empty] | 0 | 19.763 | 8 | 4.3125 | 4.0241 | 4.2358 | 4 | 0.024058 | 0.55786
03/31/10 | 1:37 | 0 | 14.575 | 0 | 3 | 0 | 53.93 | 53.654 | 35.667 | 34.986 | 40.298 | 23.675 | 7.406 | 2 | 0 | 53.15 | 51.659 | 41.755 | 21.557 | 0 | 0 | 48.128 | 30.494 | [5 empty] | 0 | 18.944 | 9 | 4.4398 | 4.145 | 4.2409 | 4 | 0.14502 | 3.2664
03/31/10 | 1:38 | 1 | 14.575 | 0 | 3 | 0 | 53.907 | 53.654 | 36.677 | 36.067 | 41.449 | 23.651 | 7.732 | 1 | 0 | 53.195 | 51.659 | 41.779 | 21.557 | 0 | 0 | 48.151 | 30.494 | [5 empty] | 14.575 | 17.84 | 10 | 4.3448 | 4.0548 | 4.2371 | 4 | 0.054782 | 1.2609
03/31/10 | 1:39 | 0 | 14.611 | 0 | 3 | 0 | 54.581 | 53.617 | 37.464 | 37.158 | 42.281 | 23.709 | 7.517 | 2 | 0 | 53.251 | 51.692 | 41.834 | 21.591 | 0 | 0 | 48.16 | 30.528 | [5 empty] | 0 | 17.423 | 11 | 4.4074 | 4.1143 | 4.2396 | 4 | 0.11429 | 2.5932
03/31/10 | 1:40 | 0 | 14.585 | 0 | 2 | 0 | 55.498 | 54.121 | 37.957 | 37.911 | 43.41 | 23.685 | 7.843 | 1 | 0 | 53.251 | 51.738 | 41.834 | 21.517 | 0 | 0 | 48.16 | 30.479 | [5 empty] | 0 | 17.587 | 12 | 4.3125 | 4.0241 | 4.2358 | 4 | 0.024058 | 0.55786
03/31/10 | 1:41 | 0 | 14.563 | 0 | 3 | 0 | 56.229 | 54.947 | 38.332 | 38.356 | 44.302 | 23.709 | 7.793 | 2 | 0 | 53.274 | 51.715 | 41.906 | 21.493 | 0 | 0 | 48.16 | 30.504 | [5 empty] | 0 | 17.873 | 13 | 4.3271 | 4.0379 | 4.2363 | 4 | 0.037898 | 0.87582
03/31/10 | 1:42 | 0 | 14.452 | 0 | 3 | 1 | 56.084 | 55.741 | 38.394 | 38.722 | 35.856 | 23.675 | 7.558 | 1 | 0 | 53.241 | 51.589 | 41.942 | 21.483 | 0 | 0 | 48.128 | 30.421 | [5 empty] | 0 | 17.362 | 14 | 4.3955 | 4.1029 | 4.2391 | 4 | 0.10295 | 2.3421
03/31/10 | 1:43 | 0 | 14.563 | 0 | 3 | 0 | 44.972 | 55.636 | 38.521 | 38.827 | 26.166 | 23.759 | 7.442 | 1 | 0 | 53.297 | 51.668 | 41.954 | 21.566 | 0 | 0 | 48.137 | 30.479 | [5 empty] | 0 | 6.145 | 0 | 4.4293 | 4.1351 | 4.2405 | 4 | 0.13505 | 3.0491
03/31/10 | 1:44 | 0 | 14.528 | 0 | 3 | 0 | 41.119 | 45.789 | 38.581 | 38.818 | 25.338 | 23.773 | 7.732 | 0 | 0 | 53.288 | 51.636 | 41.942 | 21.532 | 0 | 0 | 48.081 | 30.445 | [5 empty] | 0 | 2.301 | 1 | 4.3448 | 4.0548 | 2.8458 | 2.6087 | 1.4461 | 33.2828
03/31/10 | 1:45 | 0 | 14.538 | 0 | 3 | 0 | 39.861 | 41.482 | 38.449 | 38.873 | 23.663 | 23.808 | 7.793 | 0 | 0 | 53.321 | 51.668 | 41.975 | 21.566 | 0 | 0 | 48.114 | 30.479 | [5 empty] | 0 | 0.988 | 2 | 4.3271 | 4.0379 | 2.845 | 2.6087 | 1.4292 | 33.0293
03/31/10 | 1:46 | 0 | 14.477 | 0 | 2 | 0 | 39.358 | 40.179 | 38.253 | 38.863 | 22.665 | 23.82 | 7.584 | 0 | 0 | 53.309 | 51.636 | 41.966 | 21.532 | 0 | 0 | 48.081 | 30.47 | [5 empty] | 0 | 0.495 | 3 | 4.3879 | 4.0957 | 2.8475 | 2.6087 | 1.4871 | 33.8896
03/31/10 | 1:47 | 0 | 14.502 | 0 | 3 | 0 | 39.098 | 39.593 | 37.713 | 38.746 | 23.459 | 23.724 | 7.633 | 0 | 0 | 53.288 | 51.612 | 41.966 | 21.508 | 0 | 0 | 48.058 | 30.47 | [5 empty] | 0 | 0.352 | 4 | 4.3737 | 4.0822 | 2.8469 | 2.6087 | 1.4735 | 33.69
03/31/10 | 1:48 | 0 | 14.477 | 0 | 3 | 0 | 38.794 | 39.263 | 36.418 | 38.088 | 24.109 | 23.773 | 7.633 | 0 | 0 | 53.241 | 51.612 | 41.92 | 21.508 | 0 | 0 | 48.058 | 30.494 | [5 empty] | 0 | 0.706 | 5 | 4.3737 | 4.0822 | 2.8469 | 2.6087 | 1.4735 | 33.69
03/31/10 | 1:49 | 0 | 14.538 | 0 | 3 | 0 | 38.215 | 38.944 | 35.395 | 36.782 | 24.119 | 23.783 | 8.089 | 0 | 0 | 53.227 | 51.645 | 41.954 | 21.542 | 0 | 0 | 48.09 | 30.528 | [5 empty] | 0 | 1.433 | 6 | 4.2409 | 3.956 | 2.8415 | 2.6087 | 1.3473 | 31.7686
03/31/10 | 1:50 | 0 | 14.477 | 0 | 3 | 0 | 37.007 | 38.322 | 34.61 | 35.667 | 21.748 | 23.724 | 8.006 | 1 | 0 | 53.171 | 51.589 | 41.872 | 21.532 | 0 | 0 | 48.034 | 30.519 | [5 empty] | 0 | 1.34 | 7 | 4.2651 | 3.9789 | 2.8425 | 2.6087 | 1.3702 | 32.1272
03/31/10 | 1:51 | 0 | 14.502 | 0 | 3 | 0 | 35.902 | 37.148 | 34.115 | 34.938 | 20.182 | 23.724 | 7.906 | 0 | 0 | 53.104 | 51.568 | 41.872 | 21.483 | 0 | 0 | 48.013 | 30.543 | [5 empty] | 0 | 0.964 | 8 | 4.2942 | 4.0066 | 2.8437 | 2.6087 | 1.3979 | 32.554
03/31/10 | 1:52 | 1 | 14.502 | 0 | 3 | 0 | 35.478 | 36.067 | 33.716 | 34.445 | 35.691 | 23.675 | 7.858 | 0 | 0 | 53.057 | 51.568 | 41.8 | 21.434 | 0 | 0 | 48.013 | 30.543 | [5 empty] | 14.502 | 1.033 | 9 | 4.3082 | 4.0199 | 2.8443 | 2.6087 | 1.4112 | 32.7567
03/31/10 | 1:53 | 0 | 14.538 | 0 | 3 | 0 | 49.925 | 36.052 | 33.328 | 34.079 | 37.158 | 23.673 | 7.855 | 0 | 0 | 53.052 | 51.561 | 41.75 | 21.481 | 0 | 0 | 48.076 | 30.514 | [5 empty] | 0 | 15.846 | 10 | 4.309 | 4.0207 | 2.8443 | 2.6087 | 1.412 | 32.7694
03/31/10 | 1:54 | 0 | 14.465 | 0 | 3 | 0 | 52.996 | 48.709 | 32.74 | 33.608 | 37.158 | 23.567 | 7.795 | 1 | 0 | 52.929 | 51.484 | 41.717 | 21.397 | 0 | 0 | 47.997 | 30.455 | [5 empty] | 0 | 19.388 | 11 | 4.3265 | 4.0373 | 2.845 | 2.6087 | 1.4286 | 33.0209
03/31/10 | 1:55 | 1 | 14.465 | 0 | 3 | 0 | 53.776 | 52.331 | 32.311 | 33.091 | 37.062 | 23.567 | 7.62 | 1 | 0 | 52.905 | 51.484 | 41.669 | 21.375 | 0 | 0 | 47.997 | 30.408 | [5 empty] | 14.465 | 20.685 | 12 | 4.3775 | 4.0858 | 2.8471 | 2.6087 | 1.4771 | 33.7431
03/31/10 | 1:56 | 0 | 14.49 | 0 | 3 | 0 | 53.752 | 53.202 | 32.046 | 32.644 | 36.969 | 23.567 | 7.393 | 2 | 0 | 52.835 | 51.484 | 41.669 | 21.422 | 0 | 0 | 47.997 | 30.408 | [5 empty] | 0 | 21.108 | 13 | 4.4436 | 4.1486 | 2.8498 | 2.6087 | 1.5399 | 34.6552
03/31/10 | 1:57 | 0 | 14.49 | 0 | 3 | 0 | 53.89 | 53.295 | 32.166 | 32.336 | 37.086 | 23.518 | 7.342 | 1 | 0 | 52.835 | 51.484 | 41.621 | 21.397 | 0 | 0 | 47.973 | 30.384 | [5 empty] | 0 | 21.554 | 14 | 4.4584 | 4.1627 | 2.8504 | 2.6087 | 1.554 | 34.8563
03/31/10 | 1:58 | 0 | 14.49 | 0 | 3 | 0 | 53.96 | 53.433 | 32.644 | 32.431 | 37.603 | 23.543 | 7.368 | 2 | 0 | 52.835 | 51.484 | 41.6 | 21.446 | 0 | 0 | 47.997 | 30.384 | [5 empty] | 0 | 21.529 | 15 | 4.4508 | 4.1555 | 2.8501 | 2.6087 | 1.5468 | 34.7539
03/31/10 | 1:59 | 1 | 14.49 | 0 | 2 | 0 | 53.981 | 53.547 | 33.208 | 32.902 | 38.098 | 23.518 | 7.241 | 2 | 0 | 52.882 | 51.46 | 41.576 | 21.446 | 0 | 0 | 47.973 | 30.335 | [5 empty] | 14.49 | 21.079 | 16 | 4.4878 | 4.1907 | 2.8516 | 2.6087 | 1.582 | 35.2509
03/31/10 | 2:00 | 0 | 14.512 | 0 | 3 | 0 | 53.752 | 53.638 | 33.821 | 33.562 | 38.966 | 23.567 | 7.316 | 1 | 0 | 52.905 | 51.46 | 41.621 | 21.495 | 0 | 0 | 47.973 | 30.359 | [5 empty] | 0 | 20.19 | 17 | 4.466 | 4.1699 | 2.8507 | 2.6087 | 1.5612 | 34.9584
03/31/10 | 2:01 | 0 | 14.435 | 0 | 3 | 0 | 53.794 | 53.426 | 34.708 | 34.215 | 39.619 | 23.489 | 7.414 | 2 | 0 | 52.922 | 51.456 | 41.571 | 21.441 | 0 | 0 | 47.992 | 30.281 | [5 empty] | 0 | 19.579 | 18 | 4.4374 | 4.1428 | 2.8495 | 2.6087 | 1.5341 | 34.5719
03/31/10 | 2:02 | 0 | 14.49 | 0 | 3 | 0 | 53.5 | 53.477 | 35.818 | 35.16 | 40.753 | 23.567 | 7.316 | 1 | 0 | 52.95 | 51.484 | 41.645 | 21.495 | 0 | 0 | 47.973 | 30.335 | [5 empty] | 0 | 18.34 | 19 | 4.466 | 4.1699 | 2.8507 | 2.6087 | 1.5612 | 34.9584
03/31/10 | 2:03 | 1 | 14.49 | 0 | 3 | 0 | 53.89 | 53.248 | 36.782 | 36.311 | 41.645 | 23.567 | 7.368 | 2 | 0 | 52.996 | 51.484 | 41.669 | 21.495 | 0 | 0 | 47.997 | 30.359 | [5 empty] | 14.49 | 17.579 | 20 | 4.4508 | 4.1555 | 2.8501 | 2.6087 | 1.5468 | 34.7539
03/31/10 | 2:04 | 0 | 14.435 | 0 | 3 | 0 | 54.618 | 53.496 | 37.457 | 37.174 | 42.697 | 23.513 | 7.54 | 1 | 0 | 52.992 | 51.456 | 41.64 | 21.512 | 0 | 0 | 47.969 | 30.33 | [5 empty] | 0 | 17.444 | 21 | 4.4008 | 4.1079 | 2.848 | 2.6087 | 1.4992 | 34.0676
03/31/10 | 2:05 | 0 | 14.44 | 0 | 2 | 1 | 55.449 | 54.236 | 37.698 | 37.861 | 43.221 | 23.589 | 7.038 | 1 | 0 | 53.02 | 51.484 | 41.741 | 21.471 | 0 | 0 | 47.997 | 30.408 | [5 empty] | 0 | 17.588 | 22 | 4.5469 | 4.2469 | 2.8539 | 2.6087 | 1.6382 | 36.0284
03/31/10 | 2:06 | 0 | 14.49 | 0 | 3 | 0 | 56.091 | 54.968 | 38.122 | 38.215 | 44.255 | 23.614 | 7.293 | 2 | 0 | 53.043 | 51.484 | 41.741 | 21.471 | 0 | 0 | 47.973 | 30.433 | [5 empty] | 0 | 17.876 | 0 | 4.4727 | 4.1763 | 2.8509 | 2.6087 | 1.5676 | 35.0484
03/31/10 | 2:07 | 1 | 14.49 | 1 | 3 | 0 | 56.451 | 55.587 | 38.263 | 38.473 | 44.902 | 23.663 | 7.241 | 1 | 0 | 53.087 | 51.505 | 41.786 | 21.517 | 0 | 0 | 47.973 | 30.408 | [5 empty] | 14.49 | 17.978 | 1 | 4.4878 | 4.1907 | 2.7429 | 2.5 | 1.6907 | 37.6729
03/31/10 | 2:08 | 0 | 14.49 | 0 | 3 | 0 | 56.834 | 55.909 | 38.308 | 38.614 | 45.406 | 23.663 | 7.597 | 2 | 0 | 53.087 | 51.484 | 41.81 | 21.471 | 0 | 0 | 47.973 | 30.384 | [5 empty] | 0 | 18.22 | 2 | 4.3842 | 4.0922 | 2.7387 | 2.5 | 1.5922 | 36.316
03/31/10 | 2:09 | 0 | 14.435 | 0 | 3 | 0 | 57.142 | 56.268 | 38.351 | 38.655 | 45.607 | 23.633 | 7.337 | 1 | 0 | 53.083 | 51.432 | 41.875 | 21.441 | 0 | 0 | 47.992 | 30.305 | [5 empty] | 0 | 18.487 | 3 | 4.4599 | 4.1641 | 2.7417 | 2.5 | 1.6641 | 37.3132
03/31/10 | 2:10 | 0 | 14.435 | 0 | 3 | 0 | 57.142 | 56.672 | 38.303 | 38.727 | 46.111 | 23.68 | 7.159 | 1 | 0 | 53.106 | 51.456 | 41.805 | 21.488 | 0 | 0 | 47.969 | 30.354 | [5 empty] | 0 | 18.415 | 4 | 4.5117 | 4.2134 | 2.7438 | 2.5 | 1.7134 | 37.9766
03/31/10 | 2:11 | 1 | 14.465 | 0 | 2 | 0 | 57.327 | 56.72 | 38.332 | 38.755 | 46.139 | 23.734 | 7.671 | 1 | 0 | 53.157 | 51.484 | 41.882 | 21.542 | 0 | 0 | 47.997 | 30.433 | [5 empty] | 14.465 | 18.572 | 5 | 4.3626 | 4.0717 | 2.7378 | 2.5 | 1.5717 | 36.0259
03/31/10 | 2:12 | 0 | 14.409 | 0 | 3 | 0 | 57.32 | 56.738 | 38.492 | 38.772 | 46.638 | 23.754 | 7.414 | 2 | 0 | 53.174 | 51.432 | 41.899 | 21.466 | 0 | 0 | 47.969 | 30.403 | [5 empty] | 0 | 18.548 | 6 | 4.4374 | 4.1428 | 2.7408 | 2.5 | 1.6428 | 37.0214
03/31/10 | 2:13 | 0 | 14.384 | 0 | 3 | 0 | 57.366 | 56.873 | 38.703 | 38.961 | 46.937 | 23.754 | 7.262 | 1 | 0 | 53.22 | 51.432 | 41.899 | 21.488 | 0 | 0 | 47.969 | 30.403 | [5 empty] | 0 | 18.405 | 7 | 4.4817 | 4.1849 | 2.7426 | 2.5 | 1.6849 | 37.5946
03/31/10 | 2:14 | 0 | 14.412 | 0 | 3 | 0 | 57.416 | 56.923 | 38.99 | 39.176 | 47.446 | 23.805 | 7.416 | 2 | 0 | 53.248 | 51.482 | 41.927 | 21.517 | 0 | 0 | 47.973 | 30.43 | [5 empty] | 0 | 18.24 | 8 | 4.4369 | 4.1423 | 2.7408 | 2.5 | 1.6423 | 37.0138
03/31/10 | 2:15 | 1 | 14.437 | 0 | 3 | 0 | 56.877 | 56.946 | 39.176 | 39.389 | 38.401 | 23.854 | 7.568 | 1 | 0 | 53.293 | 51.458 | 41.951 | 21.564 | 0 | 0 | 47.927 | 30.455 | [5 empty] | 14.437 | 17.488 | 9 | 4.3926 | 4.1002 | 2.739 | 2.5 | 1.6002 | 36.429
03/31/10 | 2:16 | 0 | 14.437 | 0 | 3 | 0 | 45.773 | 56.585 | 39.341 | 39.576 | 29.781 | 23.876 | 7.891 | 0 | 0 | 53.339 | 51.437 | 41.973 | 21.539 | 0 | 0 | 47.927 | 30.43 | [5 empty] | 0 | 6.197 | 10 | 4.2985 | 4.0108 | 2.7352 | 2.5 | 1.5108 | 35.1461
03/31/10 | 2:17 | 0 | 14.437 | 0 | 2 | 0 | 41.903 | 46.643 | 39.411 | 39.789 | 25.803 | 23.901 | 7.669 | 1 | 0 | 53.339 | 51.482 | 42.021 | 21.564 | 0 | 0 | 47.997 | 30.455 | [5 empty] | 0 | 2.114 | 11 | 4.3632 | 4.0722 | 2.7378 | 2.5 | 1.5722 | 36.0338
03/31/10 | 2:18 | 0 | 14.462 | 0 | 3 | 0 | 40.822 | 42.396 | 39.53 | 39.906 | 23.756 | 23.854 | 7.818 | 0 | 0 | 53.386 | 51.458 | 41.997 | 21.539 | 0 | 0 | 47.973 | 30.455 | [5 empty] | 0 | 0.916 | 12 | 4.3198 | 4.031 | 2.736 | 2.5 | 1.531 | 35.441
03/31/10 | 2:19 | 0 | 14.462 | 0 | 3 | 0 | 40.423 | 41.174 | 39.435 | 40.023 | 25.853 | 23.854 | 7.891 | 0 | 0 | 53.339 | 51.458 | 41.951 | 21.517 | 0 | 0 | 47.973 | 30.455 | [5 empty] | 0 | 0.4 | 13 | 4.2985 | 4.0108 | 2.7352 | 2.5 | 1.5108 | 35.1461
03/31/10 | 2:20 | 0 | 14.462 | 0 | 3 | 0 | 40.234 | 40.657 | 38.87 | 39.906 | 23.95 | 23.83 | 8.014 | 0 | 0 | 53.339 | 51.458 | 41.951 | 21.517 | 0 | 0 | 47.95 | 30.455 | [5 empty] | 0 | 0.328 | 14 | 4.2627 | 3.9767 | 2.7337 | 2.5 | 1.4767 | 34.6428
03/31/10 | 2:21 | 0 | 14.51 | 0 | 3 | 0 | 40.023 | 40.399 | 37.272 | 39.224 | 23.83 | 23.805 | 7.891 | 0 | 0 | 53.272 | 51.458 | 41.973 | 21.419 | 0 | 0 | 47.927 | 30.479 | [5 empty] | 0 | 0.799 | 15 | 4.2985 | 4.0108 | 2.7352 | 2.5 | 1.5108 | 35.1461
03/31/10 | 2:22 | 0 | 14.487 | 0 | 3 | 0 | 39.389 | 40.116 | 36.239 | 37.672 | 23.95 | 23.854 | 7.941 | 0 | 0 | 53.225 | 51.437 | 41.927 | 21.468 | 0 | 0 | 47.927 | 30.43 | [5 empty] | 0 | 1.717 | 16 | 4.284 | 3.9969 | 2.7346 | 2.5 | 1.4969 | 34.9425
03/31/10 | 2:23 | 0 | 14.51 | 0 | 3 | 0 | 38.05 | 39.483 | 35.464 | 36.497 | 22.216 | 23.83 | 7.916 | 0 | 0 | 53.157 | 51.437 | 41.903 | 21.419 | 0 | 0 | 47.906 | 30.381 | [5 empty] | 0 | 1.553 | 17 | 4.2913 | 4.0039 | 2.7349 | 2.5 | 1.5039 | 35.0445
03/31/10 | 2:24 | 0 | 14.487 | 0 | 3 | 0 | 36.827 | 38.212 | 34.83 | 35.698 | 22.817 | 23.781 | 8.187 | 0 | 0 | 53.087 | 51.414 | 41.855 | 21.468 | 0 | 0 | 47.906 | 30.381 | [5 empty] | 0 | 1.129 | 18 | 4.2123 | 3.9288 | 2.7317 | 2.5 | 1.4288 | 33.9203
03/31/10 | 2:25 | 0 | 14.487 | 0 | 3 | 0 | 36.591 | 36.945 | 34.311 | 35.065 | 36.849 | 23.756 | 8.039 | 0 | 0 | 53.02 | 51.39 | 41.81 | 21.468 | 0 | 0 | 47.906 | 30.381 | [5 empty] | 0 | 1.526 | 19 | 4.2554 | 3.9698 | 2.7334 | 2.5 | 1.4698 | 34.5394
03/31/10 | 2:26 | 0 | 14.412 | 0 | 3 | 0 | 50.289 | 37.062 | 33.866 | 34.569 | 37.837 | 23.709 | 8.187 | 0 | 0 | 52.95 | 51.367 | 41.762 | 21.444 | 0 | 0 | 47.95 | 30.381 | [5 empty] | 0 | 15.72 | 20 | 4.2123 | 3.9288 | 2.7317 | 2.5 | 1.4288 | 33.9203
03/31/10 | 2:27 | 0 | 14.437 | 0 | 2 | 0 | 53.272 | 49.257 | 33.371 | 34.194 | 37.954 | 23.709 | 8.039 | 1 | 0 | 52.903 | 51.344 | 41.738 | 21.468 | 0 | 0 | 47.906 | 30.381 | [5 empty] | 0 | 19.078 | 21 | 4.2554 | 3.9698 | 2.7334 | 2.5 | 1.4698 | 34.5394
03/31/10 | 2:28 | 1 | 14.462 | 0 | 3 | 0 | 54.005 | 52.56 | 32.972 | 33.749 | 38.026 | 23.709 | 8.114 | 2 | 0 | 52.859 | 51.367 | 41.69 | 21.517 | 0 | 0 | 47.906 | 30.406 | [5 empty] | 14.462 | 20.256 | 22 | 4.2336 | 3.949 | 2.7326 | 2.5 | 1.449 | 34.2272
03/31/10 | 2:29 | 0 | 14.437 | 0 | 3 | 1 | 53.914 | 53.454 | 32.668 | 33.208 | 38.119 | 23.66 | 7.835 | 1 | 0 | 52.807 | 51.316 | 41.568 | 21.414 | 0 | 0 | 47.878 | 30.425 | [5 empty] | 0 | 20.706 | 23 | 4.3148 | 4.0263 | 2.7358 | 2.5 | 1.5263 | 35.3726
03/31/10 | 2:30 | 0 | 14.382 | 0 | 3 | 0 | 53.977 | 53.426 | 32.708 | 32.943 | 38.325 | 23.702 | 8.059 | 2 | 0 | 52.784 | 51.316 | 41.616 | 21.488 | 0 | 0 | 47.854 | 30.45 | [5 empty] | 0 | 21.034 | 0 | 4.2496 | 3.9643 | 2.7332 | 2.5 | 1.4643 | 34.4565
03/31/10 | 2:31 | 0 | 14.357 | 0 | 3 | 0 | 54 | 53.519 | 33.108 | 32.991 | 38.865 | 23.656 | 7.886 | 1 | 0 | 52.784 | 51.295 | 41.616 | 21.439 | 0 | 0 | 47.831 | 30.425 | [5 empty] | 0 | 21.009 | 1 | 4.3 | 4.0122 | 4.521 | 4.2857 | -0.27356 | -6.3618
03/31/10 | 2:32 | 1 | 14.437 | 0 | 3 | 0 | 53.82 | 53.661 | 33.725 | 33.512 | 39.717 | 23.732 | 8.014 | 2 | 0 | 52.835 | 51.344 | 41.597 | 21.468 | 0 | 0 | 47.859 | 30.479 | [5 empty] | 14.437 | 20.308 | 2 | 4.2627 | 3.9767 | 4.5194 | 4.2857 | -0.30899 | -7.2486
03/31/10 | 2:33 | 0 | 14.437 | 0 | 3 | 0 | 53.89 | 53.43 | 34.311 | 34.101 | 40.399 | 23.781 | 8.102 | 1 | 0 | 52.917 | 51.381 | 41.681 | 21.552 | 0 | 0 | 47.917 | 30.516 | [5 empty] | 0 | 19.789 | 3 | 4.2371 | 3.9524 | 4.5184 | 4.2857 | -0.33335 | -7.8674
03/31/10 | 2:34 | 0 | 14.432 | 0 | 3 | 0 | 53.657 | 53.475 | 35.201 | 34.754 | 41.312 | 23.8 | 7.936 | 2 | 0 | 52.924 | 51.365 | 41.688 | 21.488 | 0 | 0 | 47.901 | 30.499 | [5 empty] | 0 | 18.903 | 4 | 4.2854 | 3.9983 | 4.5204 | 4.2857 | -0.2874 | -6.7064
03/31/10 | 2:35 | 1 | 14.45 | 0 | 2 | 0 | 53.72 | 53.307 | 36.227 | 35.593 | 41.963 | 23.817 | 7.705 | 1 | 0 | 52.894 | 51.358 | 41.633 | 21.456 | 0 | 0 | 47.871 | 30.467 | [5 empty] | 14.45 | 18.127 | 5 | 4.3527 | 4.0623 | 4.5231 | 4.2857 | -0.22346 | -5.1338
03/31/10 | 2:36 | 0 | 14.45 | 0 | 3 | 0 | 54.177 | 53.421 | 37.167 | 36.674 | 42.738 | 23.888 | 7.653 | 2 | 0 | 52.961 | 51.358 | 41.633 | 21.407 | 0 | 0 | 47.894 | 30.514 | [5 empty] | 0 | 17.503 | 6 | 4.3678 | 4.0766 | 4.5237 | 4.2857 | -0.20906 | -4.7864
03/31/10 | 2:37 | 0 | 14.472 | 0 | 3 | 0 | 54.957 | 53.743 | 37.756 | 37.473 | 43.42 | 23.888 | 7.604 | 1 | 0 | 52.961 | 51.358 | 41.609 | 21.552 | 0 | 0 | 47.871 | 30.489 | [5 empty] | 0 | 17.484 | 7 | 4.3821 | 4.0902 | 4.5243 | 4.2857 | -0.1955 | -4.4613
03/31/10 | 2:38 | 0 | 14.497 | 0 | 3 | 0 | 55.76 | 54.476 | 38.062 | 38.062 | 44.267 | 23.938 | 7.951 | 1 | 0 | 52.961 | 51.311 | 41.705 | 21.503 | 0 | 0 | 47.847 | 30.443 | [5 empty] | 0 | 17.698 | 8 | 4.2811 | 3.9942 | 4.5202 | 4.2857 | -0.29155 | -6.8102
03/31/10 | 2:39 | 1 | 14.497 | 0 | 3 | 0 | 56.396 | 55.232 | 38.272 | 38.413 | 45.005 | 24.009 | 7.853 | 2 | 0 | 52.961 | 51.334 | 41.705 | 21.503 | 0 | 0 | 47.847 | 30.443 | [5 empty] | 14.497 | 17.983 | 9 | 4.3096 | 4.0213 | 4.5213 | 4.2857 | -0.26442 | -6.1357
03/31/10 | 2:40 | 0 | 14.472 | 0 | 3 | 0 | 56.8 | 55.851 | 38.413 | 38.672 | 45.462 | 24.009 | 8.052 | 1 | 0 | 52.985 | 51.358 | 41.75 | 21.576 | 0 | 0 | 47.871 | 30.467 | [5 empty] | 0 | 18.128 | 10 | 4.2517 | 3.9662 | 4.519 | 4.2857 | -0.31951 | -7.5149
03/31/10 | 2:41 | 0 | 14.472 | 1 | 2 | 0 | 57.138 | 56.218 | 38.413 | 38.789 | 46.244 | 24.033 | 7.976 | 2 | 0 | 53.008 | 51.358 | 41.774 | 21.552 | 0 | 0 | 47.847 | 30.489 | [5 empty] | 0 | 18.349 | 11 | 4.2738 | 3.9872 | 4.5199 | 4.2857 | -0.29847 | -6.9838
03/31/10 | 2:42 | 0 | 14.44 | 0 | 3 | 0 | 57.197 | 56.636 | 38.406 | 38.851 | 46.305 | 24.026 | 7.943 | 1 | 0 | 53.024 | 51.281 | 41.767 | 21.326 | 0 | 0 | 47.817 | 30.411 | [5 empty] | 0 | 18.346 | 12 | 4.2834 | 3.9964 | 4.5203 | 4.2857 | -0.28934 | -6.7548
03/31/10 | 2:43 | 0 | 14.417 | 0 | 3 | 1 | 48.986 | 56.704 | 38.43 | 38.899 | 30.845 | 24.001 | 8.092 | 1 | 0 | 53.048 | 51.281 | 41.836 | 21.52 | 0 | 0 | 47.817 | 30.411 | [5 empty] | 0 | 10.087 | 13 | 4.24 | 3.9551 | 4.5185 | 4.2857 | -0.33058 | -7.7967
03/31/10 | 2:44 | 0 | 14.425 | 0 | 3 | 0 | 42.432 | 50.256 | 38.555 | 38.906 | 26.468 | 24.129 | 8.052 | 0 | 0 | 53.099 | 51.311 | 41.846 | 21.576 | 0 | 0 | 47.826 | 30.467 | [5 empty] | 0 | 3.526 | 0 | 4.2517 | 3.9662 | 4.519 | 4.2857 | -0.31951 | -7.5149
03/31/10 | 2:45 | 0 | 14.417 | 0 | 3 | 0 | 40.404 | 42.941 | 38.712 | 38.947 | 25.929 | 24.097 | 8.067 | 0 | 0 | 53.115 | 51.304 | 41.822 | 21.527 | 0 | 0 | 47.826 | 30.489 | [5 empty] | 0 | 1.457 | 1 | 4.2473 | 3.9621 | 2.8418 | 2.6087 | 1.3534 | 31.8641
03/31/10 | 2:46 | 0 | 14.425 | 0 | 3 | 0 | 39.729 | 40.741 | 38.765 | 39.119 | 25.769 | 24.129 | 8.077 | 1 | 0 | 53.122 | 51.311 | 41.846 | 21.503 | 0 | 0 | 47.803 | 30.489 | [5 empty] | 0 | 0.61 | 2 | 4.2444 | 3.9593 | 2.8417 | 2.6087 | 1.3506 | 31.8207
03/31/10 | 2:47 | 0 | 14.392 | 0 | 3 | 0 | 39.463 | 39.911 | 38.523 | 39.205 | 26.821 | 24.097 | 8.167 | 0 | 0 | 53.092 | 51.281 | 41.791 | 21.495 | 0 | 0 | 47.773 | 30.457 | [5 empty] | 0 | 0.258 | 3 | 4.2182 | 3.9344 | 2.8406 | 2.6087 | 1.3257 | 31.4278
03/31/10 | 2:48 | 0 | 14.417 | 0 | 2 | 0 | 39.322 | 39.581 | 37.394 | 39.016 | 23.472 | 24.121 | 8.092 | 0 | 0 | 53.048 | 51.281 | 41.815 | 21.495 | 0 | 0 | 47.773 | 30.411 | [5 empty] | 0 | 0.306 | 4 | 4.24 | 3.9551 | 2.8415 | 2.6087 | 1.3464 | 31.7556
03/31/10 | 2:49 | 0 | 14.392 | 0 | 3 | 0 | 39.088 | 39.44 | 36.289 | 37.911 | 21.689 | 24.075 | 7.795 | 0 | 0 | 52.978 | 51.281 | 41.767 | 21.471 | 0 | 0 | 47.773 | 30.435 | [5 empty] | 0 | 1.177 | 5 | 4.3265 | 4.0373 | 2.845 | 2.6087 | 1.4286 | 33.0209
03/31/10 | 2:50 | 0 | 14.417 | 0 | 3 | 0 | 38.148 | 39.181 | 35.469 | 36.713 | 24.219 | 24.097 | 8.019 | 0 | 0 | 52.954 | 51.257 | 41.767 | 21.375 | 0 | 0 | 47.773 | 30.435 | [5 empty] | 0 | 1.435 | 6 | 4.2613 | 3.9753 | 2.8424 | 2.6087 | 1.3666 | 32.0713
03/31/10 | 2:51 | 0 | 14.425 | 0 | 3 | 0 | 37.002 | 38.296 | 34.794 | 35.828 | 23.165 | 24.082 | 8.124 | 0 | 0 | 52.917 | 51.264 | 41.75 | 21.481 | 0 | 0 | 47.803 | 30.467 | [5 empty] | 0 | 1.174 | 7 | 4.2307 | 3.9463 | 2.8411 | 2.6087 | 1.3376 | 31.6161
03/31/10 | 2:52 | 0 | 14.342 | 0 | 3 | 0 | 35.962 | 37.091 | 34.151 | 35.069 | 26.846 | 24.05 | 8.019 | 0 | 0 | 52.84 | 51.213 | 41.719 | 21.449 | 0 | 0 | 47.773 | 30.411 | [5 empty] | 0 | 0.893 | 8 | 4.2613 | 3.9753 | 2.8424 | 2.6087 | 1.3666 | 32.0713
03/31/10 | 2:53 | 1 | 14.425 | 0 | 3 | 0 | 46.382 | 36.158 | 33.761 | 34.536 | 37.332 | 24.033 | 8.001 | 0 | 0 | 52.824 | 51.264 | 41.681 | 21.456 | 0 | 0 | 47.773 | 30.435 | [5 empty] | 14.425 | 11.846 | 9 | 4.2665 | 3.9803 | 2.8426 | 2.6087 | 1.3716 | 32.1487
03/31/10 | 2:54 | 0 | 14.357 | 0 | 3 | 0 | 52.373 | 44.713 | 33.225 | 34.024 | 37.526 | 23.871 | 8.107 | 0 | 0 | 52.693 | 51.157 | 41.568 | 21.294 | 0 | 0 | 47.693 | 30.401 | [5 empty] | 0 | 18.349 | 10 | 4.2356 | 3.951 | 2.8413 | 2.6087 | 1.3423 | 31.6903
03/31/10 | 2:55 | 0 | 14.331 | 0 | 3 | 0 | 53.519 | 51.57 | 32.802 | 33.579 | 37.526 | 23.825 | 8.107 | 2 | 0 | 52.625 | 51.134 | 41.523 | 21.414 | 0 | 0 | 47.672 | 30.376 | [5 empty] | 0 | 19.94 | 11 | 4.2356 | 3.951 | 2.8413 | 2.6087 | 1.3423 | 31.6903
03/31/10 | 2:56 | 0 | 14.301 | 0 | 3 | 0 | 53.675 | 52.849 | 32.443 | 33.079 | 37.428 | 23.795 | 8.052 | 1 | 0 | 52.574 | 51.082 | 41.446 | 21.311 | 0 | 0 | 47.644 | 30.396 | [5 empty] | 0 | 20.596 | 12 | 4.2517 | 3.9662 | 2.842 | 2.6087 | 1.3575 | 31.929
03/31/10 | 2:57 | 1 | 14.331 | 0 | 3 | 0 | 53.909 | 53.106 | 32.424 | 32.756 | 37.622 | 23.8 | 8.009 | 2 | 0 | 52.487 | 51.134 | 41.475 | 21.341 | 0 | 0 | 47.717 | 30.376 | [5 empty] | 14.331 | 21.153 | 13 | 4.2642 | 3.9781 | 2.8425 | 2.6087 | 1.3694 | 32.1143
03/31/10 | 2:58 | 0 | 14.331 | 0 | 3 | 0 | 53.932 | 53.335 | 32.685 | 32.685 | 37.949 | 23.825 | 7.958 | 1 | 0 | 52.555 | 51.11 | 41.451 | 21.414 | 0 | 0 | 47.693 | 30.401 | [5 empty] | 0 | 21.247 | 14 | 4.279 | 3.9922 | 2.8431 | 2.6087 | 1.3835 | 32.3328
03/31/10 | 2:59 | 0 | 14.276 | 0 | 3 | 0 | 54.065 | 53.377 | 33.22 | 33.01 | 38.392 | 23.795 | 8.2 | 2 | 0 | 52.55 | 51.106 | 41.423 | 21.336 | 0 | 0 | 47.644 | 30.347 | [5 empty] | 0 | 21.055 | 15 | 4.2086 | 3.9252 | 2.8402 | 2.6087 | 1.3165 | 31.2825
03/31/10 | 3:00 | 1 | 14.276 | 0 | 2 | 0 | 53.675 | 53.582 | 33.761 | 33.574 | 39.002 | 23.722 | 8.175 | 1 | 0 | 52.55 | 51.106 | 41.399 | 21.311 | 0 | 0 | 47.644 | 30.372 | [5 empty] | 14.276 | 20.101 | 16 | 4.2158 | 3.9322 | 2.8405 | 2.6087 | 1.3235 | 31.3927
03/31/10 | 3:01 | 0 | 14.228 | 0 | 3 | 0 | 53.4 | 53.377 | 34.514 | 34.232 | 40.014 | 23.842 | 7.682 | 2 | 0 | 52.597 | 51.082 | 41.399 | 21.311 | 0 | 0 | 47.672 | 30.425 | [5 empty] | 0 | 19.168 | 17 | 4.3594 | 4.0686 | 2.8463 | 2.6087 | 1.4599 | 33.4892
03/31/10 | 3:02 | 0 | 14.228 | 0 | 3 | 0 | 53.491 | 53.101 | 35.596 | 35.007 | 40.741 | 23.842 | 7.755 | 1 | 0 | 52.574 | 51.082 | 41.377 | 21.385 | 0 | 0 | 47.644 | 30.396 | [5 empty] | 0 | 18.484 | 18 | 4.3381 | 4.0484 | 2.8455 | 2.6087 | 1.4397 | 33.1875
03/31/10 | 3:03 | 0 | 14.254 | 0 | 3 | 0 | 53.766 | 53.148 | 36.581 | 36.041 | 41.8 | 23.866 | 7.732 | 2 | 0 | 52.644 | 51.082 | 41.399 | 21.434 | 0 | 0 | 47.621 | 30.372 | [5 empty] | 0 | 17.725 | 19 | 4.3448 | 4.0548 | 2.8458 | 2.6087 | 1.4461 | 33.2828
03/31/10 | 3:04 | 1 | 14.254 | 0 | 3 | 0 | 54.455 | 53.377 | 37.263 | 37.098 | 42.858 | 23.866 | 7.855 | 1 | 0 | 52.665 | 51.082 | 41.446 | 21.434 | 0 | 0 | 47.598 | 30.347 | [5 empty] | 14.254 | 17.357 | 20 | 4.309 | 4.0207 | 2.8443 | 2.6087 | 1.412 | 32.7694
03/31/10 | 3:05 | 0 | 14.228 | 0 | 3 | 0 | 55.349 | 53.995 | 37.803 | 37.827 | 43.444 | 23.891 | 7.755 | 2 | 0 | 52.688 | 51.082 | 41.47 | 21.36 | 0 | 0 | 47.598 | 30.298 | [5 empty] | 0 | 17.522 | 21 | 4.3381 | 4.0484 | 2.8455 | 2.6087 | 1.4397 | 33.1875
03/31/10 | 3:06 | 0 | 14.203 | 0 | 3 | 1 | 55.967 | 54.798 | 38.038 | 38.251 | 44.456 | 23.915 | 7.83 | 1 | 0 | 52.688 | 51.106 | 41.518 | 21.434 | 0 | 0 | 47.621 | 30.323 | [5 empty] | 0 | 17.716 | 22 | 4.3163 | 4.0277 | 2.8446 | 2.6087 | 1.419 | 32.8744
03/31/10 | 3:07 | 0 | 14.153 | 0 | 2 | 0 | 56.398 | 55.44 | 38.296 | 38.533 | 45.166 | 23.915 | 7.656 | 1 | 0 | 52.712 | 51.082 | 41.518 | 21.409 | 0 | 0 | 47.621 | 30.347 | [5 empty] | 0 | 17.865 | 0 | 4.367 | 4.0758 | 2.8467 | 2.6087 | 1.4671 | 33.5959
03/31/10 | 3:08 | 1 | 14.145 | 0 | 3 | 0 | 56.861 | 55.823 | 38.265 | 38.76 | 45.481 | 23.906 | 7.674 | 2 | 0 | 52.728 | 51.075 | 41.58 | 21.424 | 0 | 0 | 47.614 | 30.34 | [5 empty] | 14.145 | 18.101 | 1 | 4.3617 | 4.0708 | 2.8464 | 2.6087 | 1.4621 | 33.522
03/31/10 | 3:09 | 0 | 14.178 | 0 | 3 | 0 | 57.094 | 56.398 | 38.557 | 39.002 | 39.566 | 24.011 | 7.556 | 1 | 0 | 52.779 | 51.082 | 41.611 | 21.456 | 0 | 0 | 47.644 | 30.396 | [5 empty] | 0 | 18.092 | 2 | 4.3961 | 4.1035 | 2.8478 | 2.6087 | 1.4948 | 34.003
03/31/10 | 3:10 | 0 | 14.228 | 0 | 3 | 0 | 46.818 | 56.51 | 38.437 | 39.074 | 28.3 | 24.036 | 7.707 | 1 | 0 | 52.826 | 51.106 | 41.659 | 21.434 | 0 | 0 | 47.665 | 30.421 | [5 empty] | 0 | 7.744 | 3 | 4.3521 | 4.0617 | 2.8461 | 2.6087 | 1.453 | 33.3862
03/31/10 | 3:11 | 0 | 14.228 | 0 | 3 | 0 | 41.87 | 47.826 | 38.557 | 39.074 | 25.867 | 24.082 | 7.504 | 0 | 0 | 52.873 | 51.129 | 41.705 | 21.456 | 0 | 0 | 47.665 | 30.396 | [5 empty] | 0 | 2.796 | 4 | 4.4112 | 4.1179 | 2.8484 | 2.6087 | 1.5092 | 34.2126
03/31/10 | 3:12 | 0 | 14.196 | 0 | 3 | 0 | 40.31 | 42.238 | 38.667 | 39.112 | 25.328 | 24.004 | 7.192 | 0 | 0 | 52.887 | 51.075 | 41.674 | 21.449 | 0 | 0 | 47.635 | 30.34 | [5 empty] | 0 | 1.198 | 5 | 4.5021 | 4.2043 | 2.8521 | 2.6087 | 1.5956 | 35.4404
03/31/10 | 3:13 | 0 | 14.166 | 0 | 3 | 0 | 39.672 | 40.54 | 38.684 | 39.248 | 24.021 | 23.925 | 7.035 | 1 | 0 | 52.838 | 51.047 | 41.669 | 21.419 | 0 | 0 | 47.607 | 30.335 | [5 empty] | 0 | 0.424 | 6 | 4.5478 | 4.2477 | 2.854 | 2.6087 | 1.639 | 36.0397
03/31/10 | 3:14 | 0 | 14.138 | 0 | 2 | 0 | 39.454 | 39.853 | 38.256 | 39.265 | 25.632 | 23.898 | 7.236 | 0 | 0 | 52.805 | 51.04 | 41.662 | 21.392 | 0 | 0 | 47.553 | 30.305 | [5 empty] | 0 | 0.189 | 7 | 4.4893 | 4.1921 | 2.8516 | 2.6087 | 1.5834 | 35.2703
03/31/10 | 3:15 | 0 | 14.161 | 0 | 3 | 0 | 39.337 | 39.523 | 37.033 | 38.889 | 23.391 | 23.874 | 7.159 | 0 | 0 | 52.761 | 51.017 | 41.638 | 21.294 | 0 | 0 | 47.577 | 30.305 | [5 empty] | 0 | 0.448 | 8 | 4.5117 | 4.2134 | 2.8525 | 2.6087 | 1.6047 | 35.5674
03/31/10 | 3:16 | 0 | 14.168 | 0 | 3 | 0 | 38.942 | 39.411 | 36.029 | 37.555 | 22.626 | 23.854 | 7.19 | 0 | 0 | 52.742 | 51.045 | 41.643 | 21.348 | 0 | 0 | 47.581 | 30.335 | [5 empty] | 0 | 1.387 | 9 | 4.5027 | 4.2048 | 2.8522 | 2.6087 | 1.5961 | 35.4481
03/31/10 | 3:17 | 0 | 14.161 | 0 | 3 | 0 | 37.784 | 39.007 | 35.153 | 36.375 | 22.596 | 23.874 | 7.285 | 0 | 0 | 52.667 | 51.017 | 41.568 | 21.368 | 0 | 0 | 47.553 | 30.281 | [5 empty] | 0 | 1.409 | 10 | 4.475 | 4.1785 | 2.851 | 2.6087 | 1.5698 | 35.0796
03/31/10 | 3:18 | 0 | 14.186 | 0 | 3 | 0 | 36.61 | 37.902 | 34.424 | 35.505 | 20.404 | 23.825 | 6.502 | 0 | 0 | 52.623 | 50.994 | 41.521 | 21.368 | 0 | 0 | 47.486 | 30.305 | [5 empty] | 0 | 1.105 | 11 | 4.703 | 4.3952 | 2.8603 | 2.6087 | 1.7866 | 37.9873
03/31/10 | 3:19 | 0 | 14.178 | 0 | 3 | 0 | 35.639 | 36.696 | 34.017 | 34.792 | 33.242 | 23.768 | 6.798 | 0 | 0 | 52.522 | 50.963 | 41.466 | 21.262 | 0 | 0 | 47.455 | 30.298 | [5 empty] | 0 | 0.847 | 12 | 4.6168 | 4.3133 | 2.8568 | 2.6087 | 1.7046 | 36.9219
03/31/10 | 3:20 | 0 | 14.211 | 1 | 3 | 0 | 48.793 | 35.88 | 33.625 | 34.354 | 37.457 | 23.68 | 6.981 | 0 | 0 | 52.529 | 50.97 | 41.451 | 21.272 | 0 | 0 | 47.486 | 30.352 | [5 empty] | 0 | 14.439 | 13 | 4.5635 | 4.2627 | 2.8546 | 2.6087 | 1.654 | 36.2431
03/31/10 | 3:21 | 1 | 14.211 | 0 | 3 | 0 | 53.195 | 47.691 | 33.156 | 33.931 | 37.502 | 23.68 | 7.084 | 1 | 0 | 52.485 | 50.97 | 41.427 | 21.319 | 0 | 0 | 47.509 | 30.305 | [5 empty] | 14.211 | 19.264 | 14 | 4.5335 | 4.2341 | 2.8534 | 2.6087 | 1.6255 | 35.854
03/31/10 | 3:22 | 0 | 14.153 | 0 | 3 | 0 | 54.196 | 52.476 | 32.701 | 33.407 | 37.447 | 23.599 | 6.798 | 1 | 0 | 52.408 | 50.917 | 41.348 | 21.311 | 0 | 0 | 47.455 | 30.273 | [5 empty] | 0 | 20.789 | 15 | 4.6168 | 4.3133 | 2.8568 | 2.6087 | 1.7046 | 36.9219
03/31/10 | 3:23 | 0 | 14.178 | 0 | 3 | 0 | 54.38 | 53.577 | 32.392 | 32.936 | 37.306 | 23.599 | 6.569 | 2 | 0 | 52.361 | 50.917 | 41.372 | 21.24 | 0 | 0 | 47.479 | 30.249 | [5 empty] | 0 | 21.444 | 16 | 4.6835 | 4.3767 | 2.8595 | 2.6087 | 1.768 | 37.7496
03/31/10 | 3:24 | 0 | 14.228 | 0 | 3 | 0 | 54.427 | 53.876 | 32.417 | 32.56 | 37.306 | 23.553 | 6.695 | 2 | 0 | 52.294 | 50.849 | 41.303 | 21.287 | 0 | 0 | 47.479 | 30.249 | [5 empty] | 0 | 21.867 | 17 | 4.6468 | 4.3418 | 2.858 | 2.6087 | 1.7331 | 37.2971
03/31/10 | 3:25 | 1 | 14.228 | 0 | 3 | 0 | 54.586 | 53.967 | 32.936 | 32.701 | 37.753 | 23.577 | 7.1 | 1 | 0 | 52.361 | 50.917 | 41.303 | 21.336 | 0 | 0 | 47.479 | 30.273 | [5 empty] | 14.228 | 21.885 | 18 | 4.5289 | 4.2297 | 2.8532 | 2.6087 | 1.621 | 35.7931
03/31/10 | 3:26 | 0 | 14.254 | 0 | 3 | 0 | 54.679 | 54.128 | 33.476 | 33.218 | 38.483 | 23.577 | 7.051 | 2 | 0 | 52.385 | 50.917 | 41.303 | 21.385 | 0 | 0 | 47.502 | 30.273 | [5 empty] | 0 | 21.461 | 19 | 4.5431 | 4.2433 | 2.8538 | 2.6087 | 1.6346 | 35.9792
03/31/10 | 3:27 | 0 | 14.203 | 0 | 3 | 0 | 54.471 | 54.243 | 34.134 | 33.9 | 39.399 | 23.528 | 7.203 | 1 | 0 | 52.431 | 50.917 | 41.324 | 21.336 | 0 | 0 | 47.502 | 30.249 | [5 empty] | 0 | 20.571 | 20 | 4.4989 | 4.2012 | 2.852 | 2.6087 | 1.5925 | 35.398
03/31/10 | 3:28 | 1 | 14.203 | 0 | 3 | 0 | 54.173 | 54.128 | 35.191 | 34.629 | 40.174 | 23.553 | 7.355 | 2 | 0 | 52.455 | 50.917 | 41.303 | 21.36 | 0 | 0 | 47.502 | 30.249 | [5 empty] | 14.203 | 19.544 | 21 | 4.4546 | 4.1591 | 2.8502 | 2.6087 | 1.5504 | 34.8052
03/31/10 | 3:29 | 0 | 14.203 | 0 | 3 | 1 | 53.967 | 53.83 | 36.414 | 35.708 | 40.549 | 23.599 | 7.252 | 1 | 0 | 52.476 | 50.917 | 41.324 | 21.336 | 0 | 0 | 47.479 | 30.175 | [5 empty] | 0 | 18.259 | 22 | 4.4846 | 4.1876 | 2.8514 | 2.6087 | 1.579 | 35.2081
03/31/10 | 3:30 | 0 | 14.145 | 0 | 2 | 0 | 54.142 | 53.661 | 37.275 | 36.875 | 41.365 | 23.592 | 7.548 | 2 | 0 | 52.492 | 50.865 | 41.317 | 21.208 | 0 | 0 | 47.448 | 30.217 | [5 empty] | 0 | 17.267 | 0 | 4.3984 | 4.1057 | 2.8479 | 2.6087 | 1.497 | 34.0353
03/31/10 | 3:31 | 0 | 14.178 | 0 | 3 | 0 | 54.952 | 53.783 | 37.87 | 37.894 | 43.111 | 23.648 | 7.429 | 1 | 0 | 52.546 | 50.917 | 41.372 | 21.311 | 0 | 0 | 47.479 | 30.249 | [5 empty] | 0 | 17.058 | 1 | 4.4331 | 4.1387 | 2.8493 | 2.6087 | 1.53 | 34.5123
03/31/10 | 3:32 | 1 | 14.145 | 0 | 3 | 0 | 55.771 | 54.464 | 38.263 | 38.476 | 44.09 | 23.521 | 7.625 | 1 | 0 | 52.562 | 50.886 | 41.365 | 21.353 | 0 | 0 | 47.472 | 30.217 | [5 empty] | 14.145 | 17.295 | 2 | 4.376 | 4.0844 | 2.847 | 2.6087 | 1.4757 | 33.7227
03/31/10 | 3:33 | 0 | 14.178 | 0 | 3 | 0 | 56.483 | 55.274 | 38.576 | 38.81 | 44.589 | 23.624 | 7.581 | 2 | 0 | 52.592 | 50.917 | 41.49 | 21.191 | 0 | 0 | 47.455 | 30.249 | [5 empty] | 0 | 17.673 | 3 | 4.3888 | 4.0966 | 2.8475 | 2.6087 | 1.4879 | 33.9017
03/31/10 | 3:34 | 0 | 14.211 | 0 | 3 | 0 | 56.919 | 55.951 | 38.844 | 39.126 | 45.287 | 23.705 | 7.666 | 1 | 0 | 52.649 | 50.975 | 41.571 | 21.441 | 0 | 0 | 47.511 | 30.379 | [5 empty] | 0 | 17.793 | 4 | 4.3641 | 4.0731 | 2.8465 | 2.6087 | 1.4644 | 33.5549
03/31/10 | 3:35 | 0 | 14.156 | 0 | 3 | 0 | 57.071 | 56.355 | 38.839 | 39.263 | 45.88 | 23.724 | 7.735 | 1 | 0 | 52.667 | 50.947 | 41.566 | 21.338 | 0 | 0 | 47.483 | 30.374 | [5 empty] | 0 | 17.808 | 5 | 4.344 | 4.054 | 2.8457 | 2.6087 | 1.4453 | 33.2704
03/31/10 | 3:36 | 1 | 14.156 | 0 | 3 | 0 | 57.453 | 56.556 | 38.746 | 39.334 | 46.246 | 23.724 | 7.659 | 2 | 0 | 52.691 | 50.97 | 41.59 | 21.412 | 0 | 0 | 47.483 | 30.325 | [5 empty] | 14.156 | 18.119 | 6 | 4.3661 | 4.075 | 2.8466 | 2.6087 | 1.4663 | 33.5836
03/31/10 | 3:37 | 0 | 14.123 | 0 | 3 | 0 | 49.173 | 56.861 | 38.667 | 39.303 | 31.016 | 23.741 | 7.576 | 1 | 0 | 52.705 | 50.917 | 41.583 | 21.429 | 0 | 0 | 47.432 | 30.318 | [5 empty] | 0 | 9.87 | 7 | 4.3903 | 4.098 | 2.8476 | 2.6087 | 1.4893 | 33.922
03/31/10 | 3:38 | 0 | 14.133 | 0 | 2 | 0 | 42.717 | 50.191 | 38.77 | 39.31 | 24.423 | 23.798 | 7.659 | 0 | 0 | 52.782 | 50.947 | 41.683 | 21.508 | 0 | 0 | 47.462 | 30.349 | [5 empty] | 0 | 3.407 | 8 | 4.3661 | 4.075 | 2.8466 | 2.6087 | 1.4663 | 33.5836
03/31/10 | 3:39 | 0 | 14.181 | 0 | 3 | 0 | 40.743 | 43.212 | 38.887 | 39.38 | 24.519 | 23.798 | 7.432 | 0 | 0 | 52.805 | 50.947 | 41.659 | 21.436 | 0 | 0 | 47.462 | 30.3 | [5 empty] | 0 | 1.363 | 9 | 4.4322 | 4.1378 | 2.8493 | 2.6087 | 1.5291 | 34.5004
03/31/10 | 3:40 | 0 | 14.206 | 0 | 3 | 0 | 40.061 | 41.095 | 39.074 | 39.473 | 26.157 | 23.749 | 7.558 | 0 | 0 | 52.805 | 50.97 | 41.659 | 21.412 | 0 | 0 | 47.483 | 30.3 | [5 empty] | 0 | 0.588 | 10 | 4.3955 | 4.1029 | 2.8478 | 2.6087 | 1.4942 | 33.9949
03/31/10 | 3:41 | 0 | 14.173 | 0 | 3 | 0 | 39.748 | 40.219 | 38.691 | 39.538 | 25.86 | 23.788 | 7.677 | 0 | 0 | 52.775 | 50.94 | 41.628 | 21.405 | 0 | 0 | 47.432 | 30.293 | [5 empty] | 0 | 0.21 | 11 | 4.3609 | 4.07 | 2.8464 | 2.6087 | 1.4613 | 33.5097
03/31/10 | 3:42 | 0 | 14.123 | 0 | 3 | 0 | 39.607 | 39.865 | 37.492 | 39.279 | 26.103 | 23.717 | 7.702 | 1 | 0 | 52.728 | 50.94 | 41.628 | 21.356 | 0 | 0 | 47.409 | 30.318 | [5 empty] | 0 | 0.328 | 12 | 4.3536 | 4.0631 | 2.8461 | 2.6087 | 1.4544 | 33.4068
03/31/10 | 3:43 | 0 | 14.075 | 0 | 3 | 0 | 39.255 | 39.679 | 36.201 | 37.94 | 24.874 | 23.788 | 7.702 | 0 | 0 | 52.681 | 50.893 | 41.583 | 21.307 | 0 | 0 | 47.409 | 30.318 | [5 empty] | 0 | 1.315 | 13 | 4.3536 | 4.0631 | 2.8461 | 2.6087 | 1.4544 | 33.4068
03/31/10 | 3:44 | 0 | 14.075 | 0 | 3 | 0 | 38.174 | 39.349 | 35.378 | 36.6 | 23.043 | 23.717 | 7.373 | 0 | 0 | 52.613 | 50.917 | 41.511 | 21.307 | 0 | 0 | 47.432 | 30.293 | [5 empty] | 0 | 1.574 | 14 | 4.4494 | 4.1542 | 2.85 | 2.6087 | 1.5455 | 34.7342
03/31/10 | 3:45 | 0 | 14.123 | 0 | 3 | 0 | 36.835 | 38.267 | 34.672 | 35.706 | 22.079 | 23.692 | 7.651 | 0 | 0 | 52.546 | 50.893 | 41.511 | 21.356 | 0 | 0 | 47.453 | 30.293 | [5 empty] | 0 | 1.129 | 15 | 4.3684 | 4.0772 | 2.8467 | 2.6087 | 1.4685 | 33.6164
03/31/10 | 3:46 | 0 | 14.1 | 0 | 3 | 0 | 35.847 | 36.976 | 34.156 | 35.002 | 26.439 | 23.668 | 7.55 | 0 | 0 | 52.499 | 50.87 | 41.487 | 21.307 | 0 | 0 | 47.453 | 30.318 | [5 empty] | 0 | 0.845 | 16 | 4.3978 | 4.1052 | 2.8479 | 2.6087 | 1.4965 | 34.0273
03/31/10 | 3:47 | 0 | 14.118 | 0 | 3 | 0 | 46.622 | 35.959 | 33.751 | 34.502 | 37.557 | 23.614 | 7.545 | 0 | 0 | 52.424 | 50.842 | 41.389 | 21.157 | 0 | 0 | 47.404 | 30.313 | [5 empty] | 0 | 12.12 | 17 | 4.3993 | 4.1065 | 2.848 | 2.6087 | 1.4978 | 34.0475
03/31/10 | 3:48 | 0 | 14.093 | 0 | 3 | 0 | 52.884 | 45.338 | 33.232 | 34.103 | 37.629 | 23.567 | 7.468 | 0 | 0 | 52.38 | 50.842 | 41.317 | 21.206 | 0 | 0 | 47.357 | 30.313 | [5 empty] | 0 | 18.781 | 18 | 4.4217 | 4.1279 | 2.8489 | 2.6087 | 1.5192 | 34.3568
03/31/10 | 3:49 | 1 | 14.07 | 0 | 3 | 0 | 54.352 | 52.149 | 32.694 | 33.562 | 37.533 | 23.567 | 7.62 | 2 | 0 | 52.31 | 50.819 | 41.317 | 21.255 | 0 | 0 | 47.404 | 30.313 | [5 empty] | 14.07 | 20.79 | 19 | 4.3775 | 4.0858 | 2.8471 | 2.6087 | 1.4771 | 33.7431
03/31/10 | 3:50 | 0 | 14.075 | 0 | 3 | 0 | 54.562 | 53.736 | 32.39 | 33.098 | 37.562 | 23.572 | 7.576 | 1 | 0 | 52.315 | 50.847 | 41.301 | 21.307 | 0 | 0 | 47.409 | 30.318 | [5 empty] | 0 | 21.464 | 20 | 4.3903 | 4.098 | 2.8476 | 2.6087 | 1.4893 | 33.922
03/31/10 | 3:51 | 0 | 14.02 | 0 | 3 | 0 | 54.742 | 53.96 | 32.287 | 32.694 | 37.581 | 23.592 | 7.545 | 2 | 0 | 52.263 | 50.798 | 41.296 | 21.302 | 0 | 0 | 47.381 | 30.288 | [5 empty] | 0 | 22.048 | 21 | 4.3993 | 4.1065 | 2.848 | 2.6087 | 1.4978 | 34.0475
03/31/10 | 3:52 | 0 | 14.02 | 0 | 3 | 1 | 54.625 | 54.215 | 32.694 | 32.646 | 37.911 | 23.518 | 7.19 | 2 | 0 | 52.242 | 50.798 | 41.248 | 21.255 | 0 | 0 | 47.404 | 30.288 | [5 empty] | 0 | 21.979 | 22 | 4.5027 | 4.2048 | 2.8522 | 2.6087 | 1.5961 | 35.4481
03/31/10 | 3:53 | 1 | 14.07 | 1 | 3 | 0 | 54.763 | 54.215 | 33.373 | 33.139 | 38.71 | 23.518 | 7.141 | 1 | 0 | 52.287 | 50.842 | 41.272 | 21.277 | 0 | 0 | 47.381 | 30.337 | [5 empty] | 14.07 | 21.624 | 0 | 4.5169 | 4.2184 | 2.8527 | 2.6087 | 1.6097 | 35.6364
03/31/10 | 3:54 | 0 | 14.025 | 0 | 3 | 0 | 54.583 | 54.238 | 34.036 | 33.706 | 39.581 | 23.474 | 7.169 | 2 | 0 | 52.289 | 50.777 | 41.226 | 21.282 | 0 | 0 | 47.336 | 30.269 | [5 empty] | 0 | 20.877 | 1 | 4.5088 | 4.2106 | 4.5294 | 4.2857 | -0.075093 | -1.6655
03/31/10 | 3:55 | 0 | 13.992 | 0 | 3 | 0 | 54.345 | 54.163 | 34.945 | 34.45 | 40.396 | 23.467 | 7.339 | 2 | 0 | 52.305 | 50.746 | 41.171 | 21.25 | 0 | 0 | 47.329 | 30.237 | [5 empty] | 0 | 19.895 | 2 | 4.4593 | 4.1636 | 4.5274 | 4.2857 | -0.12215 | -2.7392
03/31/10 | 3:56 | 1 | 14.047 | 0 | 3 | 0 | 54.285 | 54.033 | 36.198 | 35.445 | 41.226 | 23.523 | 7.447 | 1 | 0 | 52.359 | 50.8 | 41.226 | 21.307 | 0 | 0 | 47.36 | 30.269 | [5 empty] | 14.047 | 18.84 | 3 | 4.4278 | 4.1337 | 4.5261 | 4.2857 | -0.15204 | -3.4338
03/31/10 | 3:57 | 0 | 14.073 | 0 | 2 | 0 | 54.331 | 53.963 | 37.232 | 36.691 | 42.214 | 23.499 | 7.422 | 1 | 0 | 52.427 | 50.777 | 41.298 | 21.307 | 0 | 0 | 47.336 | 30.291 | [5 empty] | 0 | 17.64 | 4 | 4.4351 | 4.1406 | 4.5264 | 4.2857 | -0.14512 | -3.2722
03/31/10 | 3:58 | 0 | 14.015 | 0 | 3 | 0 | 54.667 | 53.932 | 37.976 | 37.717 | 43.24 | 23.538 | 7.365 | 2 | 0 | 52.42 | 50.77 | 41.267 | 21.321 | 0 | 0 | 47.306 | 30.237 | [5 empty] | 0 | 16.95 | 5 | 4.4517 | 4.1564 | 4.5271 | 4.2857 | -0.12935 | -2.9055
03/31/10 | 3:59 | 0 | 14.015 | 0 | 3 | 0 | 55.491 | 54.231 | 38.468 | 38.423 | 44.204 | 23.513 | 7.388 | 1 | 0 | 52.42 | 50.77 | 41.312 | 21.25 | 0 | 0 | 47.306 | 30.212 | [5 empty] | 0 | 17.068 | 6 | 4.445 | 4.15 | 4.5268 | 4.2857 | -0.13571 | -3.0531
03/31/10 | 4:00 | 1 | 13.985 | 0 | 3 | 0 | 56.061 | 55.006 | 38.7 | 38.842 | 44.503 | 23.557 | 7.383 | 1 | 0 | 52.415 | 50.742 | 41.356 | 21.172 | 0 | 0 | 47.278 | 30.158 | [5 empty] | 13.985 | 17.219 | 7 | 4.4465 | 4.1514 | 4.5269 | 4.2857 | -0.13433 | -3.021
03/31/10 | 4:01 | 0 | 13.985 | 0 | 3 | 0 | 56.467 | 55.557 | 38.863 | 39.028 | 45.145 | 23.582 | 7.131 | 2 | 0 | 52.459 | 50.742 | 41.401 | 21.27 | 0 | 0 | 47.255 | 30.207 | [5 empty] | 0 | 17.439 | 8 | 4.5199 | 4.2211 | 4.5299 | 4.2857 | -0.064575 | -1.4287
03/31/10 | 4:02 | 0 | 14.01 | 0 | 3 | 0 | 56.779 | 55.946 | 38.959 | 39.217 | 45.766 | 23.557 | 7.357 | 1 | 0 | 52.459 | 50.742 | 41.425 | 21.316 | 0 | 0 | 47.255 | 30.183 | [5 empty] | 0 | 17.562 | 9 | 4.454 | 4.1586 | 4.5272 | 4.2857 | -0.12713 | -2.8543
03/31/10 | 4:03 | 0 | 14.035 | 0 | 3 | 0 | 56.937 | 56.241 | 39.028 | 39.31 | 46.155 | 23.606 | 7.182 | 1 | 0 | 52.506 | 50.742 | 41.449 | 21.27 | 0 | 0 | 47.301 | 30.229 | [5 empty] | 0 | 17.627 | 10 | 4.505 | 4.207 | 4.5293 | 4.2857 | -0.078692 | -1.7468
03/31/10 | 4:04 | 1 | 14.01 | 0 | 3 | 0 | 57.16 | 56.49 | 39.028 | 39.334 | 46.589 | 23.606 | 7.257 | 2 | 0 | 52.529 | 50.742 | 41.401 | 21.27 | 0 | 0 | 47.278 | 30.254 | [5 empty] | 14.01 | 17.826 | 11 | 4.4832 | 4.1863 | 4.5284 | 4.2857 | -0.099452 | -2.2183
03/31/10 | 4:05 | 0 | 14.035 | 0 | 3 | 0 | 57.229 | 56.713 | 39.1 | 39.404 | 46.912 | 23.653 | 7.131 | 1 | 0 | 52.576 | 50.742 | 41.521 | 21.292 | 0 | 0 | 47.301 | 30.278 | [5 empty] | 0 | 17.825 | 12 | 4.5199 | 4.2211 | 4.5299 | 4.2857 | -0.064575 | -1.4287
03/31/10 | 4:06 | 0 | 14.027 | 0 | 3 | 1 | 57.311 | 56.772 | 39.303 | 39.42 | 47.362 | 23.646 | 7.527 | 1 | 0 | 52.567 | 50.732 | 41.49 | 21.333 | 0 | 0 | 47.248 | 30.246 | [5 empty] | 0 | 17.891 | 13 | 4.4045 | 4.1115 | 4.5252 | 4.2857 | -0.17419 | -3.9547
03/31/10 | 4:07 | 0 | 14.06 | 0 | 2 | 0 | 57.453 | 56.848 | 39.428 | 39.545 | 47.553 | 23.727 | 7.334 | 2 | 0 | 52.62 | 50.742 | 41.566 | 21.316 | 0 | 0 | 47.278 | 30.254 | [5 empty] | 0 | 17.908 | 0 | 4.4607 | 4.1649 | 4.5275 | 4.2857 | -0.12077 | -2.7073
03/31/10 | 4:08 | 1 | 14.085 | 0 | 3 | 0 | 57.564 | 56.982 | 39.662 | 39.71 | 47.92 | 23.727 | 7.383 | 1 | 0 | 52.667 | 50.742 | 41.566 | 21.292 | 0 | 0 | 47.278 | 30.229 | [5 empty] | 14.085 | 17.854 | 1 | 4.4465 | 4.1514 | 2.8499 | 2.6087 | 1.5427 | 34.6947
03/31/10 | 4:09 | 0 | 14.085 | 0 | 3 | 0 | 57.542 | 57.117 | 39.779 | 39.968 | 47.966 | 23.798 | 7.231 | 1 | 0 | 52.712 | 50.786 | 41.542 | 21.365 | 0 | 0 | 47.301 | 30.229 | [5 empty] | 0 | 17.574 | 2 | 4.4907 | 4.1935 | 2.8517 | 2.6087 | 1.5848 | 35.2896
03/31/10 | 4:10 | 0 | 14.11 | 0 | 3 | 0 | 55.809 | 57.16 | 39.899 | 40.133 | 37.665 | 23.798 | 7.156 | 1 | 0 | 52.735 | 50.763 | 41.614 | 21.292 | 0 | 0 | 47.301 | 30.207 | [5 empty] | 0 | 15.676 | 3 | 4.5126 | 4.2142 | 2.8526 | 2.6087 | 1.6055 | 35.5789
03/31/10 | 4:11 | 0 | 14.1 | 0 | 3 | 0 | 45.483 | 55.778 | 39.985 | 40.243 | 29.572 | 23.719 | 7.401 | 1 | 0 | 52.728 | 50.711 | 41.559 | 21.26 | 0 | 0 | 47.271 | 30.197 | [5 empty] | 0 | 5.24 | 4 | 4.4412 | 4.1464 | 2.8497 | 2.6087 | 1.5377 | 34.6235
03/31/10 | 4:12 | 0 | 14.125 | 0 | 3 | 0 | 42.334 | 46.102 | 40.172 | 40.313 | 24.224 | 23.79 | 7.275 | 0 | 0 | 52.728 | 50.732 | 41.607 | 21.309 | 0 | 0 | 47.271 | 30.175 | [5 empty] | 0 | 2.021 | 5 | 4.4779 | 4.1813 | 2.8512 | 2.6087 | 1.5726 | 35.1186
03/31/10 | 4:13 | 0 | 14.158 | 0 | 3 | 0 | 41.284 | 42.647 | 40.061 | 40.439 | 23.991 | 23.847 | 7.509 | 0 | 0 | 52.782 | 50.763 | 41.638 | 21.341 | 0 | 0 | 47.325 | 30.207 | [5 empty] | 0 | 0.845 | 6 | 4.4098 | 4.1165 | 2.8484 | 2.6087 | 1.5078 | 34.1925
03/31/10 | 4:14 | 0 | 14.138 | 0 | 3 | 0 | 40.844 | 41.525 | 39.832 | 40.42 | 26.237 | 23.803 | 7.414 | 0 | 0 | 52.742 | 50.723 | 41.595 | 21.321 | 0 | 0 | 47.262 | 30.188 | [5 empty] | 0 | 0.424 | 7 | 4.4374 | 4.1428 | 2.8495 | 2.6087 | 1.5341 | 34.5719
03/31/10 | 4:15 | 0 | 14.163 | 0 | 3 | 0 | 40.633 | 41.033 | 39.011 | 40.255 | 24.381 | 23.778 | 7.388 | 1 | 0 | 52.719 | 50.723 | 41.595 | 21.275 | 0 | 0 | 47.238 | 30.188 | [5 empty] | 0 | 0.378 | 8 | 4.445 | 4.15 | 2.8498 | 2.6087 | 1.5413 | 34.6749
03/31/10 | 4:16 | 0 | 14.138 | 0 | 3 | 0 | 40.327 | 40.726 | 37.366 | 39.27 | 24.862 | 23.756 | 7.54 | 0 | 0 | 52.651 | 50.723 | 41.573 | 21.275 | 0 | 0 | 47.262 | 30.163 | [5 empty] | 0 | 1.057 | 9 | 4.4008 | 4.1079 | 2.848 | 2.6087 | 1.4992 | 34.0676
03/31/10 | 4:17 | 0 | 14.138 | 0 | 3 | 0 | 39.411 | 40.351 | 36.354 | 37.483 | 22.454 | 23.756 | 7.592 | 0 | 0 | 52.557 | 50.723 | 41.501 | 21.25 | 0 | 0 | 47.238 | 30.212 | [5 empty] | 0 | 1.928 | 10 | 4.3856 | 4.0935 | 2.8474 | 2.6087 | 1.4848 | 33.8571
03/31/10 | 4:18 | 0 | 14.171 | 0 | 3 | 0 | 37.89 | 39.511 | 35.541 | 36.457 | 25.426 | 23.788 | 7.625 | 0 | 0 | 52.543 | 50.73 | 41.509 | 21.257 | 0 | 0 | 47.269 | 30.22 | [5 empty] | 0 | 1.433 | 11 | 4.376 | 4.0844 | 2.847 | 2.6087 | 1.4757 | 33.7227
03/31/10 | 4:19 | 0 | 14.138 | 0 | 3 | 0 | 36.66 | 37.952 | 34.897 | 35.651 | 23.827 | 23.707 | 7.717 | 0 | 0 | 52.42 | 50.679 | 41.432 | 21.275 | 0 | 0 | 47.215 | 30.163 | [5 empty] | 0 | 1.009 | 12 | 4.3492 | 4.0589 | 2.8459 | 2.6087 | 1.4502 | 33.3449
03/31/10 | 4:20 | 0 | 14.138 | 0 | 3 | 0 | 36.026 | 36.753 | 34.428 | 35.086 | 36.213 | 23.633 | 7.79 | 0 | 0 | 52.375 | 50.679 | 41.36 | 21.25 | 0 | 0 | 47.168 | 30.139 | [5 empty] | 0 | 0.94 | 13 | 4.328 | 4.0387 | 2.8451 | 2.6087 | 1.43 | 33.0418
03/31/10 | 4:21 | 0 | 14.09 | 0 | 3 | 0 | 49.761 | 36.612 | 33.981 | 34.615 | 38 | 23.633 | 7.666 | 0 | 0 | 52.305 | 50.655 | 41.312 | 21.226 | 0 | 0 | 47.168 | 30.163 | [5 empty] | 0 | 15.146 | 14 | 4.3641 | 4.0731 | 2.8465 | 2.6087 | 1.4644 | 33.5549
03/31/10 | 4:22 | 1 | 14.113 | 0 | 3 | 0 | 53.269 | 48.935 | 33.323 | 34.122 | 38.023 | 23.611 | 7.666 | 1 | 0 | 52.238 | 50.609 | 41.291 | 21.226 | 0 | 0 | 47.147 | 30.188 | [5 empty] | 14.113 | 19.147 | 15 | 4.3641 | 4.0731 | 2.8465 | 2.6087 | 1.4644 | 33.5549
03/31/10 | 4:23 | 0 | 14.09 | 0 | 3 | 0 | 53.979 | 52.651 | 32.876 | 33.558 | 37.93 | 23.587 | 7.717 | 1 | 0 | 52.191 | 50.609 | 41.267 | 21.177 | 0 | 0 | 47.168 | 30.212 | [5 empty] | 0 | 20.421 | 16 | 4.3492 | 4.0589 | 2.8459 | 2.6087 | 1.4502 | 33.3449
03/31/10 | 4:24 | 0 | 14.09 | 0 | 3 | 0 | 54.21 | 53.407 | 32.548 | 33.089 | 37.952 | 23.611 | 7.79 | 2 | 0 | 52.144 | 50.585 | 41.243 | 21.25 | 0 | 0 | 47.168 | 30.212 | [5 empty] | 0 | 21.121 | 17 | 4.328 | 4.0387 | 2.8451 | 2.6087 | 1.43 | 33.0418
03/31/10 | 4:25 | 1 | 14.09 | 0 | 3 | 0 | 54.278 | 53.682 | 32.735 | 32.759 | 38.258 | 23.538 | 7.641 | 2 | 0 | 52.1 | 50.585 | 41.195 | 21.346 | 0 | 0 | 47.147 | 30.212 | [5 empty] | 14.09 | 21.519 | 18 | 4.3713 | 4.08 | 2.8468 | 2.6087 | 1.4713 | 33.6573
03/31/10 | 4:26 | 0 | 14.113 | 1 | 3 | 0 | 54.576 | 53.773 | 33.23 | 32.948 | 38.846 | 23.538 | 7.592 | 1 | 0 | 52.1 | 50.585 | 41.15 | 21.226 | 0 | 0 | 47.147 | 30.139 | [5 empty] | 0 | 21.628 | 19 | 4.3856 | 4.0935 | 2.8474 | 2.6087 | 1.4848 | 33.8571
03/31/10 | 4:27 | 0 | 14.09 | 0 | 3 | 0 | 54.53 | 54.117 | 33.933 | 33.558 | 39.456 | 23.489 | 7.913 | 2 | 0 | 52.123 | 50.585 | 41.15 | 21.226 | 0 | 0 | 47.168 | 30.114 | [5 empty] | 0 | 20.972 | 20 | 4.2921 | 4.0047 | 2.8436 | 2.6087 | 1.396 | 32.5243
03/31/10 | 4:28 | 1 | 14.065 | 0 | 3 | 0 | 54.163 | 54.117 | 34.591 | 34.287 | 40.537 | 23.587 | 7.84 | 1 | 0 | 52.168 | 50.562 | 41.15 | 21.275 | 0 | 0 | 47.168 | 30.139 | [5 empty] | 14.065 | 19.876 | 21 | 4.3134 | 4.0249 | 2.8445 | 2.6087 | 1.4162 | 32.8325
03/31/10 | 4:29 | 0 | 14.09 | 0 | 3 | 1 | 54.163 | 53.865 | 35.672 | 35.11 | 41.126 | 23.562 | 7.742 | 2 | 0 | 52.191 | 50.585 | 41.15 | 21.297 | 0 | 0 | 47.147 | 30.139 | [5 empty] | 0 | 19.053 | 22 | 4.3419 | 4.052 | 2.8456 | 2.6087 | 1.4433 | 33.2414
03/31/10 | 4:30 | 0 | 14.04 | 0 | 3 | 0 | 53.935 | 53.797 | 36.753 | 36.096 | 41.69 | 23.562 | 7.742 | 1 | 0 | 52.214 | 50.609 | 41.102 | 21.297 | 0 | 0 | 47.124 | 30.139 | [5 empty] | 0 | 17.839 | 0 | 4.3419 | 4.052 | 2.8456 | 2.6087 | 1.4433 | 33.2414
03/31/10 | 4:31 | 0 | 13.982 | 0 | 3 | 0 | 54.432 | 53.559 | 37.569 | 37.146 | 42.882 | 23.555 | 7.581 | 2 | 0 | 52.207 | 50.555 | 41.119 | 21.169 | 0 | 0 | 47.117 | 30.131 | [5 empty] | 0 | 17.286 | 1 | 4.3888 | 4.0966 | 2.7388 | 2.5 | 1.5966 | 36.3784
03/31/10 | 4:32 | 1 | 14.015 | 0 | 2 | 0 | 55.034 | 54.026 | 38.093 | 38.047 | 43.688 | 23.587 | 7.79 | 1 | 0 | 52.282 | 50.562 | 41.195 | 21.321 | 0 | 0 | 47.124 | 30.139 | [5 empty] | 14.015 | 16.987 | 2 | 4.328 | 4.0387 | 2.7364 | 2.5 | 1.5387 | 35.5533
03/31/10 | 4:33 | 0 | 14.015 | 0 | 3 | 0 | 55.676 | 54.576 | 38.492 | 38.54 | 44.624 | 23.587 | 7.666 | 1 | 0 | 52.305 | 50.562 | 41.219 | 21.25 | 0 | 0 | 47.147 | 30.114 | [5 empty] | 0 | 17.136 | 3 | 4.3641 | 4.0731 | 2.7378 | 2.5 | 1.5731 | 36.0456
03/31/10 | 4:34 | 0 | 14.017 | 0 | 3 | 0 | 56.204 | 55.242 | 38.753 | 38.87 | 45.222 | 23.565 | 7.793 | 2 | 0 | 52.329 | 50.588 | 41.267 | 21.324 | 0 | 0 | 47.147 | 30.141 | [5 empty] | 0 | 17.334 | 4 | 4.3271 | 4.0379 | 2.7363 | 2.5 | 1.5379 | 35.5412
03/31/10 | 4:35 | 0 | 14.017 | 0 | 3 | 0 | 56.54 | 55.655 | 38.777 | 39.059 | 45.908 | 23.589 | 7.793 | 1 | 0 | 52.352 | 50.588 | 41.315 | 21.299 | 0 | 0 | 47.147 | 30.117 | [5 empty] | 0 | 17.481 | 5 | 4.3271 | 4.0379 | 2.7363 | 2.5 | 1.5379 | 35.5412
03/31/10 | 4:36 | 1 | 14.068 | 0 | 3 | 0 | 56.741 | 56.068 | 38.87 | 39.224 | 46.16 | 23.611 | 7.62 | 1 | 0 | 52.352 | 50.564 | 41.363 | 21.299 | 0 | 0 | 47.147 | 30.117 | [5 empty] | 14.068 | 17.517 | 6 | 4.3775 | 4.0858 | 2.7384 | 2.5 | 1.5858 | 36.2262
03/31/10 | 4:37 | 0 | 14.017 | 0 | 3 | 0 | 56.832 | 56.27 | 38.964 | 39.318 | 46.825 | 23.611 | 7.745 | 1 | 0 | 52.375 | 50.564 | 41.339 | 21.253 | 0 | 0 | 47.124 | 30.117 | [5 empty] | 0 | 17.514 | 7 | 4.3411 | 4.0512 | 2.7369 | 2.5 | 1.5512 | 35.7329
03/31/10 | 4:38 | 0 | 14.042 | 0 | 3 | 0 | 57.055 | 56.339 | 39.011 | 39.318 | 47.101 | 23.66 | 7.966 | 2 | 0 | 52.399 | 50.588 | 41.384 | 21.299 | 0 | 0 | 47.147 | 30.141 | [5 empty] | 0 | 17.737 | 8 | 4.2767 | 3.99 | 2.7343 | 2.5 | 1.49 | 34.8402
03/31/10 | 4:39 | 0 | 14.012 | 0 | 3 | 0 | 57.051 | 56.512 | 39.054 | 39.334 | 47.395 | 23.705 | 7.715 | 1 | 0 | 52.394 | 50.536 | 41.379 | 21.27 | 0 | 0 | 47.073 | 30.112 | [5 empty] | 0 | 17.717 | 9 | 4.3498 | 4.0595 | 2.7373 | 2.5 | 1.5595 | 35.852
03/31/10 | 4:40 | 1 | 14.012 | 0 | 3 | 0 | 57.074 | 56.624 | 39.217 | 39.454 | 47.647 | 23.727 | 7.762 | 1 | 0 | 52.462 | 50.536 | 41.451 | 21.319 | 0 | 0 | 47.073 | 30.183 | [5 empty] | 14.012 | 17.62 | 10 | 4.3361 | 4.0465 | 2.7367 | 2.5 | 1.5465 | 35.6651
03/31/10 | 4:41 | 0 | 14.037 | 0 | 2 | 0 | 56.061 | 56.601 | 39.43 | 39.595 | 38.301 | 23.8 | 7.664 | 2 | 0 | 52.485 | 50.56 | 41.427 | 21.223 | 0 | 0 | 47.073 | 30.183 | [5 empty] | 0 | 16.466 | 11 | 4.3646 | 4.0736 | 2.7379 | 2.5 | 1.5736 | 36.0535
03/31/10 | 4:42 | 0 | 14.068 | 0 | 3 | 0 | 45.427 | 55.769 | 39.576 | 39.762 | 28.984 | 23.95 | 7.695 | 0 | 0 | 52.536 | 50.588 | 41.504 | 21.299 | 0 | 0 | 47.101 | 30.166 | [5 empty] | 0 | 5.665 | 12 | 4.3556 | 4.065 | 2.7375 | 2.5 | 1.565 | 35.9312
03/31/10 | 4:43 | 0 | 14.093 | 0 | 3 | 0 | 41.973 | 46.069 | 39.693 | 39.928 | 26.622 | 23.999 | 7.793 | 0 | 0 | 52.56 | 50.609 | 41.48 | 21.324 | 0 | 0 | 47.101 | 30.212 | [5 empty] | 0 | 2.045 | 13 | 4.3271 | 4.0379 | 2.7363 | 2.5 | 1.5379 | 35.5412
03/31/10 | 4:44 | 0 | 14.093 | 0 | 3 | 0 | 40.915 | 42.303 | 39.834 | 40.116 | 24.021 | 23.999 | 7.543 | 0 | 0 | 52.56 | 50.564 | 41.48 | 21.324 | 0 | 0 | 47.124 | 30.19 | [5 empty] | 0 | 0.799 | 14 | 4.3999 | 4.1071 | 2.7393 | 2.5 | 1.6071 | 36.526
03/31/10 | 4:45 | 0 | 14.037 | 0 | 3 | 0 | 40.557 | 41.121 | 39.712 | 40.205 | 24.016 | 23.991 | 7.46 | 1 | 0 | 52.532 | 50.536 | 41.475 | 21.294 | 0 | 0 | 47.096 | 30.136 | [5 empty] | 0 | 0.352 | 15 | 4.424 | 4.1301 | 2.7403 | 2.5 | 1.6301 | 36.8457
03/31/10 | 4:46 | 0 | 14.062 | 0 | 3 | 0 | 40.37 | 40.698 | 38.796 | 40.064 | 24.016 | 23.969 | 7.411 | 0 | 0 | 52.485 | 50.56 | 41.475 | 21.27 | 0 | 0 | 47.073 | 30.161 | [5 empty] | 0 | 0.306 | 16 | 4.4383 | 4.1436 | 2.7409 | 2.5 | 1.6436 | 37.0328
03/31/10 | 4:47 | 0 | 14.062 | 0 | 3 | 0 | 40.136 | 40.463 | 37.196 | 39.148 | 22.307 | 23.945 | 7.46 | 0 | 0 | 52.415 | 50.513 | 41.451 | 21.27 | 0 | 0 | 47.073 | 30.161 | [5 empty] | 0 | 0.988 | 17 | 4.424 | 4.1301 | 2.7403 | 2.5 | 1.6301 | 36.8457
03/31/10 | 4:48 | 0 | 14.085 | 0 | 3 | 0 | 39.334 | 40.157 | 36.21 | 37.454 | 23.656 | 23.969 | 7.788 | 0 | 0 | 52.371 | 50.513 | 41.379 | 21.319 | 0 | 0 | 47.073 | 30.136 | [5 empty] | 0 | 1.88 | 18 | 4.3285 | 4.0393 | 2.7364 | 2.5 | 1.5393 | 35.5613
03/31/10 | 4:49 | 0 | 14.078 | 0 | 3 | 0 | 37.801 | 39.327 | 35.474 | 36.366 | 22.442 | 23.938 | 7.755 | 0 | 0 | 52.27 | 50.459 | 41.324 | 21.191 | 0 | 0 | 47.019 | 30.129 | [5 empty] | 0 | 1.435 | 19 | 4.3381 | 4.0484 | 2.7368 | 2.5 | 1.5484 | 35.6931
03/31/10 | 4:50 | 0 | 14.062 | 0 | 3 | 0 | 36.634 | 37.902 | 34.916 | 35.739 | 24.955 | 23.92 | 7.961 | 0 | 0 | 52.233 | 50.49 | 41.334 | 21.199 | 0 | 0 | 47.049 | 30.161 | [5 empty] | 0 | 0.895 | 20 | 4.2782 | 3.9914 | 2.7344 | 2.5 | 1.4914 | 34.8607
03/31/10 | 4:51 | 0 | 14.062 | 0 | 3 | 0 | 36.916 | 36.727 | 34.33 | 35.177 | 37.174 | 23.92 | 8.059 | 0 | 0 | 52.163 | 50.466 | 41.286 | 21.199 | 0 | 0 | 47.028 | 30.112 | [5 empty] | 0 | 1.739 | 21 | 4.2496 | 3.9643 | 2.7332 | 2.5 | 1.4643 | 34.4565
03/31/10 | 4:52 | 0 | 14.037 | 0 | 3 | 0 | 50.604 | 37.502 | 33.79 | 34.658 | 38.114 | 23.871 | 7.936 | 0 | 0 | 52.119 | 50.466 | 41.214 | 21.174 | 0 | 0 | 47.028 | 30.087 | [5 empty] | 0 | 15.946 | 22 | 4.2854 | 3.9983 | 2.7347 | 2.5 | 1.4983 | 34.963
03/31/10 | 4:53 | 0 | 13.987 | 0 | 3 | 1 | 53.517 | 49.78 | 33.156 | 34.141 | 37.973 | 23.871 | 7.664 | 1 | 0 | 52.049 | 50.422 | 41.145 | 21.199 | 0 | 0 | 47.028 | 30.112 | [5 empty] | 0 | 19.376 | 23 | 4.3646 | 4.0736 | 2.7379 | 2.5 | 1.5736 | 36.0535
03/31/10 | 4:54 | 1 | 14.002 | 0 | 3 | 0 | 53.988 | 52.842 | 32.747 | 33.546 | 38.057 | 23.815 | 7.705 | 2 | 0 | 51.995 | 50.436 | 41.112 | 21.238 | 0 | 0 | 47.042 | 30.151 | [5 empty] | 14.002 | 20.442 | 0 | 4.3527 | 4.0623 | 2.7374 | 2.5 | 1.5623 | 35.8916
03/31/10 | 4:55 | 0 | 13.952 | 0 | 3 | 0 | 54.357 | 53.37 | 32.558 | 33.029 | 38.057 | 23.766 | 7.553 | 1 | 0 | 51.972 | 50.436 | 41.135 | 21.284 | 0 | 0 | 47.042 | 30.175 | [5 empty] | 0 | 21.328 | 1 | 4.397 | 4.1043 | 4.5249 | 4.2857 | -0.18138 | -4.1252
03/31/10 | 4:56 | 0 | 14.002 | 0 | 3 | 0 | 54.082 | 53.736 | 32.651 | 32.816 | 38.456 | 23.79 | 7.501 | 2 | 0 | 51.925 | 50.413 | 41.088 | 21.26 | 0 | 0 | 47.019 | 30.197 | [5 empty] | 0 | 21.266 | 2 | 4.4121 | 4.1187 | 4.5255 | 4.2857 | -0.16699 | -3.7848
03/31/10 | 4:57 | 1 | 14.002 | 0 | 3 | 0 | 54.334 | 53.622 | 33.263 | 33.051 | 39.255 | 23.766 | 7.853 | 1 | 0 | 51.925 | 50.436 | 41.066 | 21.189 | 0 | 0 | 47.042 | 30.151 | [5 empty] | 14.002 | 21.283 | 3 | 4.3096 | 4.0213 | 4.5213 | 4.2857 | -0.26442 | -6.1357
03/31/10 | 4:58 | 0 | 13.969 | 0 | 3 | 0 | 53.981 | 53.844 | 33.89 | 33.584 | 39.999 | 23.709 | 7.72 | 2 | 0 | 51.918 | 50.382 | 41.057 | 21.228 | 0 | 0 | 47.012 | 30.119 | [5 empty] | 0 | 20.397 | 4 | 4.3483 | 4.0581 | 4.5229 | 4.2857 | -0.22761 | -5.2344
03/31/10 | 4:59 | 0 | 13.977 | 1 | 3 | 0 | 54.126 | 53.668 | 34.555 | 34.321 | 40.712 | 23.839 | 7.705 | 1 | 0 | 51.995 | 50.413 | 41.066 | 21.238 | 0 | 0 | 47.042 | 30.175 | [5 empty] | 0 | 19.805 | 5 | 4.3527 | 4.0623 | 4.5231 | 4.2857 | -0.22346 | -5.1338
03/31/10 | 5:00 | 0 | 13.929 | 0 | 3 | 0 | 54.126 | 53.715 | 35.567 | 35.05 | 40.526 | 23.766 | 7.679 | 2 | 0 | 52.039 | 50.413 | 41.042 | 21.284 | 0 | 0 | 46.996 | 30.175 | [5 empty] | 0 | 19.076 | 6 | 4.3603 | 4.0695 | 4.5234 | 4.2857 | -0.21626 | -4.9598
03/31/10 | 5:01 | 1 | 13.897 | 0 | 3 | 0 | 53.914 | 53.752 | 36.617 | 36.029 | 42.375 | 23.783 | 7.393 | 2 | 0 | 52.032 | 50.382 | 40.963 | 21.277 | 0 | 0 | 46.874 | 30.166 | [5 empty] | 13.897 | 17.885 | 7 | 4.4436 | 4.1486 | 4.5268 | 4.2857 | -0.1371 | -3.0853
03/31/10 | 5:02 | 0 | 13.871 | 0 | 3 | 0 | 54.075 | 53.547 | 37.579 | 37.179 | 42.843 | 23.808 | 7.468 | 1 | 0 | 52.056 | 50.382 | 41.057 | 21.277 | 0 | 0 | 46.828 | 30.215 | [5 empty] | 0 | 16.896 | 8 | 4.4217 | 4.1279 | 4.5259 | 4.2857 | -0.15786 | -3.57
03/31/10 | 5:03 | 0 | 13.897 | 0 | 3 | 0 | 54.854 | 53.661 | 37.978 | 37.933 | 43.783 | 23.854 | 7.845 | 1 | 0 | 52.079 | 50.382 | 41.035 | 21.351 | 0 | 0 | 46.76 | 30.215 | [5 empty] | 0 | 16.921 | 9 | 4.3119 | 4.0235 | 4.5214 | 4.2857 | -0.26221 | -6.081
03/31/10 | 5:04 | 1 | 13.919 | 0 | 3 | 0 | 55.655 | 54.394 | 38.378 | 38.425 | 44.09 | 23.879 | 7.646 | 1 | 0 | 52.123 | 50.406 | 41.08 | 21.206 | 0 | 0 | 46.76 | 30.239 | [5 empty] | 13.919 | 17.23 | 10 | 4.3699 | 4.0786 | 4.5238 | 4.2857 | -0.20713 | -4.7399
03/31/10 | 5:05 | 0 | 13.897 | 0 | 3 | 0 | 56.273 | 55.13 | 38.497 | 38.755 | 44.902 | 23.879 | 7.77 | 2 | 0 | 52.123 | 50.406 | 41.104 | 21.302 | 0 | 0 | 46.69 | 30.215 | [5 empty] | 0 | 17.518 | 11 | 4.3338 | 4.0443 | 4.5223 | 4.2857 | -0.24145 | -5.5714
03/31/10 | 5:06 | 0 | 13.846 | 0 | 2 | 0 | 56.407 | 55.771 | 38.638 | 38.918 | 45.682 | 23.928 | 7.893 | 1 | 0 | 52.17 | 50.406 | 41.152 | 21.206 | 0 | 0 | 46.69 | 30.215 | [5 empty] | 0 | 17.489 | 12 | 4.298 | 4.0102 | 4.5209 | 4.2857 | -0.2755 | -6.4099
03/31/10 | 5:07 | 0 | 13.846 | 0 | 3 | 1 | 56.832 | 55.909 | 38.684 | 38.966 | 45.635 | 23.928 | 7.745 | 1 | 0 | 52.147 | 50.406 | 41.246 | 21.157 | 0 | 0 | 46.69 | 30.19 | [5 empty] | 0 | 17.866 | 13 | 4.3411 | 4.0512 | 4.5226 | 4.2857 | -0.23453 | -5.4026
03/31/10 | 5:08 | 1 | 13.846 | 0 | 3 | 0 | 56.944 | 56.273 | 38.708 | 39.038 | 46.438 | 23.952 | 7.943 | 2 | 0 | 52.193 | 50.382 | 41.198 | 21.181 | 0 | 0 | 46.713 | 30.19 | [5 empty] | 13.846 | 17.906 | 0 | 4.2834 | 3.9964 | 4.5203 | 4.2857 | -0.28934 | -6.7548
03/31/10 | 5:09 | 0 | 13.791 | 0 | 3 | 0 | 56.985 | 56.423 | 38.703 | 39.078 | 46.524 | 23.898 | 7.159 | 1 | 0 | 52.189 | 50.399 | 41.147 | 21.128 | 0 | 0 | 46.685 | 30.161 | [5 empty] | 0 | 17.907 | 1 | 4.5117 | 4.2134 | 2.8525 | 2.6087 | 1.6047 | 35.5674
03/31/10 | 5:10 | 0 | 13.821 | 0 | 3 | 0 | 56.944 | 56.542 | 38.779 | 39.15 | 47.236 | 23.945 | 7.285 | 1 | 0 | 52.256 | 50.378 | 41.217 | 21.272 | 0 | 0 | 46.708 | 30.185 | [5 empty] | 0 | 17.794 | 2 | 4.475 | 4.1785 | 2.851 | 2.6087 | 1.5698 | 35.0796
03/31/10 | 5:11 | 0 | 13.766 | 0 | 3 | 0 | 56.916 | 56.446 | 38.937 | 39.196 | 47.67 | 24.018 | 7.311 | 2 | 0 | 52.233 | 50.399 | 41.217 | 21.248 | 0 | 0 | 46.708 | 30.136 | [5 empty] | 0 | 17.72 | 3 | 4.4674 | 4.1713 | 2.8507 | 2.6087 | 1.5626 | 34.978
03/31/10 | 5:12 | 1 | 13.791 | 0 | 3 | 0 | 56.916 | 56.446 | 39.219 | 39.361 | 47.992 | 24.043 | 7.815 | 1 | 0 | 52.326 | 50.399 | 41.265 | 21.272 | 0 | 0 | 46.708 | 30.136 | [5 empty] | 13.791 | 17.555 | 4 | 4.3207 | 4.0318 | 2.8448 | 2.6087 | 1.4231 | 32.9373
03/31/10 | 5:13 | 0 | 13.841 | 0 | 3 | 0 | 57.097 | 56.492 | 39.43 | 39.643 | 48.312 | 24.067 | 7.615 | 1 | 0 | 52.371 | 50.399 | 41.289 | 21.321 | 0 | 0 | 46.708 | 30.161 | [5 empty] | 0 | 17.454 | 5 | 4.3789 | 4.0872 | 2.8471 | 2.6087 | 1.4785 | 33.7635
03/31/10 | 5:14 | 0 | 13.809 | 0 | 3 | 0 | 57.27 | 56.574 | 39.681 | 39.798 | 44.358 | 24.058 | 7.53 | 1 | 0 | 52.34 | 50.368 | 41.279 | 21.216 | 0 | 0 | 46.722 | 30.129 | [5 empty] | 0 | 17.472 | 6 | 4.4037 | 4.1107 | 2.8481 | 2.6087 | 1.502 | 34.108
03/31/10 | 5:15 | 0 | 13.834 | 0 | 3 | 0 | 47.71 | 56.775 | 39.753 | 39.987 | 32.56 | 24.058 | 7.656 | 1 | 0 | 52.387 | 50.392 | 41.351 | 21.191 | 0 | 0 | 46.722 | 30.129 | [5 empty] | 0 | 7.723 | 7 | 4.367 | 4.0758 | 2.8467 | 2.6087 | 1.4671 | 33.5959
03/31/10 | 5:16 | 0 | 13.856 | 0 | 3 | 0 | 42.784 | 48.419 | 39.894 | 40.035 | 27.527 | 24.058 | 7.805 | 0 | 0 | 52.41 | 50.368 | 41.351 | 21.289 | 0 | 0 | 46.701 | 30.153 | [5 empty] | 0 | 2.749 | 8 | 4.3236 | 4.0346 | 2.8449 | 2.6087 | 1.4259 | 32.9791
03/31/10 | 5:17 | 0 | 13.751 | 0 | 3 | 0 | 41.202 | 43.035 | 39.863 | 40.097 | 27.061 | 24.026 | 7.7 | 0 | 0 | 52.38 | 50.361 | 41.344 | 21.257 | 0 | 0 | 46.671 | 30.072 | [5 empty] | 0 | 1.105 | 9 | 4.3542 | 4.0636 | 2.8461 | 2.6087 | 1.4549 | 33.415
03/31/10 | 5:18 | 0 | 13.783 | 0 | 3 | 0 | 40.669 | 41.468 | 39.681 | 40.294 | 25.696 | 24.075 | 7.873 | 1 | 0 | 52.357 | 50.338 | 41.344 | 21.159 | 0 | 0 | 46.648 | 30.072 | [5 empty] | 0 | 0.375 | 10 | 4.3038 | 4.0158 | 2.8441 | 2.6087 | 1.4071 | 32.6935
03/31/10 | 5:19 | 0 | 13.726 | 0 | 2 | 0 | 40.449 | 40.848 | 39.016 | 40.238 | 27.809 | 24.075 | 7.496 | 0 | 0 | 52.333 | 50.361 | 41.344 | 21.184 | 0 | 0 | 46.648 | 30.072 | [5 empty] | 0 | 0.211 | 11 | 4.4136 | 4.1201 | 2.8485 | 2.6087 | 1.5114 | 34.2447
03/31/10 | 5:20 | 0 | 13.751 | 0 | 3 | 0 | 40.215 | 40.545 | 37.466 | 39.557 | 22.991 | 24.075 | 7.37 | 0 | 0 | 52.266 | 50.338 | 41.344 | 21.28 | 0 | 0 | 46.624 | 30.097 | [5 empty] | 0 | 0.658 | 12 | 4.4503 | 4.155 | 2.85 | 2.6087 | 1.5463 | 34.7461
03/31/10 | 5:21 | 0 | 13.776 | 0 | 4 | 0 | 39.65 | 40.262 | 36.244 | 37.911 | 24.05 | 24.026 | 7.043 | 0 | 0 | 52.196 | 50.338 | 41.272 | 21.233 | 0 | 0 | 46.624 | 30.05 | [5 empty] | 0 | 1.739 | 13 | 4.5455 | 4.2455 | 2.8539 | 2.6087 | 1.6368 | 36.0095
03/31/10 | 5:22 | 0 | 13.751 | 0 | 3 | 0 | 38.217 | 39.605 | 35.397 | 36.572 | 25.063 | 23.979 | 7.27 | 0 | 0 | 52.128 | 50.317 | 41.202 | 21.257 | 0 | 0 | 46.624 | 30.026 | [5 empty] | 0 | 1.645 | 14 | 4.4794 | 4.1827 | 2.8512 | 2.6087 | 1.574 | 35.1381
03/31/10 | 5:23 | 0 | 13.751 | 0 | 3 | 0 | 36.902 | 38.287 | 34.904 | 35.797 | 23.16 | 23.93 | 7.447 | 0 | 0 | 52.058 | 50.293 | 41.155 | 21.208 | 0 | 0 | 46.624 | 30.072 | [5 empty] | 0 | 1.105 | 15 | 4.4278 | 4.1337 | 2.8491 | 2.6087 | 1.525 | 34.4407
03/31/10 | 5:24 | 0 | 13.726 | 0 | 3 | 0 | 35.962 | 36.995 | 34.433 | 35.208 | 26.098 | 23.906 | 7.574 | 0 | 0 | 52.014 | 50.317 | 41.107 | 21.184 | 0 | 0 | 46.648 | 30.097 | [5 empty] | 0 | 0.754 | 16 | 4.3909 | 4.0985 | 2.8476 | 2.6087 | 1.4898 | 33.9301
03/31/10 | 5:25 | 0 | 13.695 | 0 | 3 | 0 | 46.596 | 36.002 | 33.936 | 34.711 | 37.813 | 23.805 | 7.213 | 0 | 0 | 51.892 | 50.265 | 41.033 | 21.154 | 0 | 0 | 46.643 | 30.092 | [5 empty] | 0 | 11.885 | 17 | 4.496 | 4.1984 | 2.8519 | 2.6087 | 1.5897 | 35.3593
03/31/10 | 5:26 | 1 | 13.721 | 0 | 3 | 0 | 52.672 | 45.471 | 33.347 | 34.239 | 37.858 | 23.756 | 7.365 | 0 | 0 | 51.848 | 50.265 | 40.961 | 21.228 | 0 | 0 | 46.62 | 30.068 | [5 empty] | 13.721 | 18.433 | 18 | 4.4517 | 4.1564 | 2.8501 | 2.6087 | 1.5477 | 34.7658
03/31/10 | 5:27 | 0 | 13.695 | 0 | 3 | 0 | 53.82 | 52.007 | 32.783 | 33.701 | 37.6 | 23.756 | 6.909 | 2 | 0 | 51.778 | 50.242 | 40.937 | 21.179 | 0 | 0 | 46.62 | 30.092 | [5 empty] | 0 | 20.119 | 19 | 4.5845 | 4.2826 | 2.8555 | 2.6087 | 1.6739 | 36.512
03/31/10 | 5:28 | 0 | 13.721 | 0 | 3 | 0 | 54.485 | 53.246 | 32.5 | 33.113 | 37.648 | 23.707 | 7.491 | 1 | 0 | 51.755 | 50.195 | 40.937 | 21.154 | 0 | 0 | 46.596 | 30.092 | [5 empty] | 0 | 21.372 | 20 | 4.415 | 4.1215 | 2.8486 | 2.6087 | 1.5128 | 34.2647
03/31/10 | 5:29 | 1 | 13.695 | 0 | 3 | 0 | 54.667 | 53.82 | 32.478 | 32.737 | 37.837 | 23.636 | 7.543 | 2 | 0 | 51.755 | 50.195 | 40.868 | 21.13 | 0 | 0 | 46.596 | 30.117 | [5 empty] | 13.695 | 21.93 | 21 | 4.3999 | 4.1071 | 2.848 | 2.6087 | 1.4984 | 34.0555
03/31/10 | 5:30 | 0 | 13.716 | 0 | 3 | 1 | 54.868 | 54.068 | 32.895 | 32.754 | 38.253 | 23.582 | 7.512 | 2 | 0 | 51.727 | 50.191 | 40.863 | 21.199 | 0 | 0 | 46.592 | 30.087 | [5 empty] | 0 | 22.114 | 22 | 4.4089 | 4.1157 | 2.8484 | 2.6087 | 1.507 | 34.1804
03/31/10 | 5:31 | 0 | 13.69 | 0 | 3 | 0 | 55.144 | 54.364 | 33.531 | 33.271 | 39.052 | 23.606 | 7.208 | 1 | 0 | 51.727 | 50.167 | 40.839 | 21.174 | 0 | 0 | 46.592 | 30.087 | [5 empty] | 0 | 21.873 | 0 | 4.4974 | 4.1998 | 2.8519 | 2.6087 | 1.5911 | 35.3786
03/31/10 | 5:32 | 0 | 13.716 | 1 | 3 | 0 | 55.053 | 54.686 | 34.258 | 33.976 | 39.971 | 23.582 | 7.282 | 2 | 0 | 51.773 | 50.191 | 40.839 | 21.15 | 0 | 0 | 46.592 | 30.087 | [5 empty] | 0 | 21.077 | 1 | 4.4759 | 4.1793 | 4.2424 | 4 | 0.17934 | 4.0069
03/31/10 | 5:33 | 1 | 13.68 | 0 | 2 | 0 | 54.814 | 54.539 | 35.165 | 34.672 | 40.781 | 23.548 | 7.349 | 2 | 0 | 51.787 | 50.158 | 40.829 | 21.164 | 0 | 0 | 46.582 | 30.053 | [5 empty] | 13.68 | 20.142 | 2 | 4.4564 | 4.1608 | 4.2416 | 4 | 0.1608 | 3.6082
03/31/10 | 5:34 | 0 | 13.708 | 0 | 3 | 0 | 54.656 | 54.471 | 36.296 | 35.684 | 41.231 | 23.575 | 7.352 | 1 | 0 | 51.813 | 50.16 | 40.808 | 21.167 | 0 | 0 | 46.585 | 30.031 | [5 empty] | 0 | 18.972 | 3 | 4.4555 | 4.16 | 4.2415 | 4 | 0.15997 | 3.5903
03/31/10 | 5:35 | 0 | 13.718 | 0 | 3 | 0 | 54.712 | 54.275 | 37.294 | 36.871 | 42.346 | 23.609 | 7.615 | 1 | 0 | 51.89 | 50.193 | 40.889 | 21.078 | 0 | 0 | 46.594 | 30.041 | [5 empty] | 0 | 17.841 | 4 | 4.3789 | 4.0872 | 4.2384 | 4 | 0.087168 | 1.9906
03/31/10 | 5:36 | 1 | 13.733 | 0 | 3 | 0 | 54.861 | 54.243 | 37.918 | 37.753 | 43.37 | 23.575 | 7.252 | 2 | 0 | 51.881 | 50.16 | 40.88 | 21.069 | 0 | 0 | 46.538 | 30.031 | [5 empty] | 13.733 | 17.108 | 5 | 4.4846 | 4.1876 | 4.2427 | 4 | 0.18765 | 4.1842
03/31/10 | 5:37 | 0 | 13.708 | 0 | 3 | 0 | 55.321 | 54.427 | 38.459 | 38.387 | 44.262 | 23.599 | 7.326 | 1 | 0 | 51.927 | 50.16 | 40.901 | 21.093 | 0 | 0 | 46.561 | 30.031 | [5 empty] | 0 | 16.934 | 6 | 4.4631 | 4.1672 | 4.2419 | 4 | 0.16716 | 3.7455
03/31/10 | 5:38 | 0 | 13.733 | 0 | 3 | 0 | 55.825 | 54.908 | 38.787 | 38.858 | 45.026 | 23.575 | 7.048 | 1 | 0 | 51.927 | 50.184 | 40.949 | 21.142 | 0 | 0 | 46.585 | 30.055 | [5 empty] | 0 | 16.967 | 7 | 4.544 | 4.2441 | 4.2451 | 4 | 0.24411 | 5.3722
03/31/10 | 5:39 | 0 | 13.703 | 0 | 3 | 0 | 56.186 | 55.316 | 38.971 | 39.157 | 45.525 | 23.619 | 7.118 | 2 | 0 | 51.967 | 50.156 | 40.992 | 21.159 | 0 | 0 | 46.533 | 30.026 | [5 empty] | 0 | 17.029 | 8 | 4.5236 | 4.2247 | 4.2443 | 4 | 0.22474 | 4.9681
03/31/10 | 5:40 | 1 | 13.733 | 0 | 3 | 0 | 56.64 | 55.734 | 39.234 | 39.444 | 46.148 | 23.67 | 7.252 | 1 | 0 | 51.972 | 50.207 | 41.066 | 21.262 | 0 | 0 | 46.585 | 30.055 | [5 empty] | 13.733 | 17.196 | 9 | 4.4846 | 4.1876 | 4.2427 | 4 | 0.18765 | 4.1842
03/31/10 | 5:41 | 0 | 13.708 | 0 | 3 | 0 | 56.864 | 56.145 | 39.258 | 39.562 | 46.561 | 23.695 | 7.326 | 1 | 0 | 52.018 | 50.207 | 41.066 | 21.262 | 0 | 0 | 46.585 | 30.055 | [5 empty] | 0 | 17.302 | 10 | 4.4631 | 4.1672 | 4.2419 | 4 | 0.16716 | 3.7455
03/31/10 | 5:42 | 0 | 13.733 | 0 | 3 | 0 | 57.245 | 56.348 | 39.399 | 39.585 | 47.066 | 23.719 | 6.922 | 1 | 0 | 52.06 | 50.132 | 41.085 | 21.184 | 0 | 0 | 46.557 | 30.026 | [5 empty] | 0 | 17.66 | 11 | 4.5807 | 4.279 | 4.2466 | 4 | 0.27899 | 6.0905
03/31/10 | 5:43 | 0 | 13.756 | 0 | 3 | 0 | 57.199 | 56.706 | 39.375 | 39.609 | 47.385 | 23.719 | 7.123 | 2 | 0 | 52.109 | 50.207 | 41.207 | 21.213 | 0 | 0 | 46.561 | 30.08 | [5 empty] | 0 | 17.59 | 12 | 4.5222 | 4.2234 | 4.2442 | 4 | 0.22335 | 4.9391
03/31/10 | 5:44 | 1 | 13.726 | 0 | 3 | 0 | 57.172 | 56.679 | 39.416 | 39.629 | 47.633 | 23.714 | 7.118 | 1 | 0 | 52.128 | 50.179 | 41.179 | 21.233 | 0 | 0 | 46.51 | 30.026 | [5 empty] | 13.726 | 17.543 | 13 | 4.5236 | 4.2247 | 4.2443 | 4 | 0.22474 | 4.9681
03/31/10 | 5:45 | 0 | 13.751 | 0 | 3 | 1 | 57.217 | 56.679 | 39.487 | 39.698 | 48.002 | 23.739 | 7.017 | 1 | 0 | 52.151 | 50.156 | 41.179 | 21.257 | 0 | 0 | 46.533 | 30.001 | [5 empty] | 0 | 17.519 | 14 | 4.553 | 4.2527 | 4.2455 | 4 | 0.25269 | 5.55
03/31/10 | 5:46 | 0 | 13.776 | 0 | 3 | 0 | 57.263 | 56.768 | 39.746 | 39.815 | 48.139 | 23.761 | 6.917 | 2 | 0 | 52.175 | 50.179 | 41.155 | 21.159 | 0 | 0 | 46.578 | 29.977 | [5 empty] | 0 | 17.448 | 0 | 4.5822 | 4.2804 | 4.2467 | 4 | 0.28037 | 6.1188
03/31/10 | 5:47 | 0 | 13.801 | 0 | 2 | 0 | 57.375 | 56.791 | 39.791 | 39.98 | 48.23 | 23.81 | 6.917 | 1 | 0 | 52.196 | 50.179 | 41.226 | 21.113 | 0 | 0 | 46.533 | 29.952 | [5 empty] | 0 | 17.395 | 1 | 4.5822 | 4.2804 | 3.9967 | 3.75 | 0.53037 | 11.5747
03/31/10 | 5:48 | 1 | 13.826 | 0 | 3 | 0 | 57.553 | 56.903 | 39.956 | 40.145 | 48.688 | 23.785 | 7.499 | 1 | 0 | 52.242 | 50.202 | 41.25 | 21.159 | 0 | 0 | 46.557 | 29.93 | [5 empty] | 13.826 | 17.408 | 2 | 4.4127 | 4.1193 | 3.9898 | 3.75 | 0.36928 | 8.3685
03/31/10 | 5:49 | 0 | 13.751 | 0 | 3 | 0 | 57.756 | 57.083 | 40.169 | 40.238 | 48.664 | 23.81 | 7.37 | 1 | 0 | 52.266 | 50.179 | 41.272 | 21.184 | 0 | 0 | 46.601 | 29.952 | [5 empty] | 0 | 17.518 | 3 | 4.4503 | 4.155 | 3.9913 | 3.75 | 0.40498 | 9.1002
03/31/10 | 5:50 | 0 | 13.746 | 0 | 3 | 0 | 57.751 | 57.19 | 40.14 | 40.351 | 48.844 | 23.854 | 7.416 | 1 | 0 | 52.214 | 50.151 | 41.243 | 21.179 | 0 | 0 | 46.573 | 29.923 | [5 empty] | 0 | 17.4 | 4 | 4.4369 | 4.1423 | 3.9908 | 3.75 | 0.39225 | 8.8407
03/31/10 | 5:51 | 0 | 13.695 | 0 | 3 | 0 | 57.929 | 57.236 | 40.234 | 40.423 | 49.187 | 23.83 | 7.138 | 2 | 0 | 52.261 | 50.151 | 41.291 | 21.108 | 0 | 0 | 46.573 | 29.923 | [5 empty] | 0 | 17.506 | 5 | 4.5178 | 4.2192 | 3.9941 | 3.75 | 0.4692 | 10.3856
03/31/10 | 5:52 | 1 | 13.721 | 0 | 3 | 0 | 58.153 | 57.414 | 40.282 | 40.516 | 49.509 | 23.854 | 7.264 | 1 | 0 | 52.261 | 50.151 | 41.243 | 21.154 | 0 | 0 | 46.573 | 29.972 | [5 empty] | 13.721 | 17.637 | 6 | 4.4811 | 4.1843 | 3.9926 | 3.75 | 0.43432 | 9.6923
03/31/10 | 5:53 | 0 | 13.726 | 0 | 3 | 0 | 49.01 | 57.621 | 40.31 | 40.593 | 31.374 | 23.859 | 7.422 | 1 | 0 | 52.312 | 50.156 | 41.344 | 21.137 | 0 | 0 | 46.557 | 30.001 | [5 empty] | 0 | 8.417 | 7 | 4.4351 | 4.1406 | 3.9907 | 3.75 | 0.39059 | 8.8068
03/31/10 | 5:54 | 0 | 13.773 | 0 | 3 | 0 | 43.599 | 49.698 | 40.286 | 40.569 | 27.157 | 23.93 | 7.141 | 0 | 0 | 52.336 | 50.179 | 41.25 | 21.184 | 0 | 0 | 46.58 | 30.026 | [5 empty] | 0 | 3.03 | 8 | 4.5169 | 4.2184 | 3.994 | 3.75 | 0.46837 | 10.3692
03/31/10 | 5:55 | 0 | 13.799 | 0 | 3 | 0 | 41.908 | 43.858 | 40.334 | 40.614 | 25.254 | 23.93 | 7.141 | 0 | 0 | 52.359 | 50.202 | 41.344 | 21.23 | 0 | 0 | 46.58 | 30.048 | [5 empty] | 0 | 1.294 | 9 | 4.5169 | 4.2184 | 3.994 | 3.75 | 0.46837 | 10.3692
03/31/10 | 5:56 | 0 | 13.793 | 0 | 3 | 0 | 41.246 | 42.066 | 40.164 | 40.609 | 25.176 | 23.901 | 7.136 | 0 | 0 | 52.331 | 50.174 | 41.315 | 21.226 | 0 | 0 | 46.552 | 30.043 | [5 empty] | 0 | 0.637 | 10 | 4.5184 | 4.2198 | 3.9941 | 3.75 | 0.46976 | 10.3965
03/31/10 | 5:57 | 0 | 13.799 | 0 | 3 | 0 | 40.944 | 41.391 | 39.77 | 40.569 | 24.291 | 23.93 | 7.192 | 0 | 0 | 52.336 | 50.179 | 41.368 | 21.255 | 0 | 0 | 46.58 | 30.048 | [5 empty] | 0 | 0.375 | 11 | 4.5021 | 4.2043 | 3.9934 | 3.75 | 0.45425 | 10.0899
03/31/10 | 5:58 | 0 | 13.793 | 0 | 6 | 0 | 40.963 | 40.963 | 38.143 | 39.951 | 39.528 | 23.876 | 7.236 | 1 | 0 | 48.02 | 50.13 | 42.913 | 21.177 | 0 | 0 | 46.529 | 29.996 | [5 empty] | 0 | 1.012 | 12 | 4.4893 | 4.1921 | 3.9929 | 3.75 | 0.44208 | 9.8474
03/31/10 | 5:59 | 0 | 13.819 | 1 | 14 | 0 | 52.721 | 40.657 | 38.705 | 46.162 | 50.427 | 23.852 | 7.009 | 0 | 0 | 53.776 | 49.946 | 46.391 | 21.081 | 0 | 0 | 46.529 | 29.732 | [5 empty] | 0 | 6.559 | 13 | 4.5554 | 4.2549 | 3.9956 | 3.75 | 0.50491 | 11.0838
03/31/10 | 6:00 | 1 | 13.793 | 0 | 15 | 0 | 62.236 | 40.516 | 41.387 | 52.17 | 56.946 | 23.852 | 7.236 | 1 | 0 | 61.834 | 49.946 | 52.445 | 21.201 | 0 | 0 | 46.505 | 30.766 | [5 empty] | 13.793 | 10.066 | 14 | 4.4893 | 4.1921 | 3.9929 | 3.75 | 0.44208 | 9.8474
03/31/10 | 6:01 | 1 | 13.768 | 0 | 15 | 1 | 68.474 | 40.351 | 44.207 | 56.788 | 58.829 | 23.781 | 7.362 | 1 | 1 | 68.101 | 50.427 | 56.9 | 21.201 | 0 | 0 | 46.529 | 34.218 | [5 empty] | 13.768 | 11.686 | 15 | 4.4526 | 4.1572 | 3.9914 | 3.75 | 0.4072 | 9.1452
03/31/10 | 6:02 | 1 | 13.793 | 0 | 14 | 0 | 71.725 | 40.234 | 46.116 | 59.837 | 61.811 | 23.803 | 7.161 | 0 | 0 | 71.461 | 51.39 | 59.725 | 21.13 | 0 | 0 | 46.552 | 37.014 | [5 empty] | 13.793 | 11.888 | 0 | 4.5111 | 4.2128 | 3.9938 | 3.75 | 0.46284 | 10.2599
03/31/10 | 6:03 | 1 | 13.768 | 0 | 15 | 0 | 73.109 | 40.093 | 47.399 | 61.722 | 63.986 | 23.756 | 6.881 | 1 | 0 | 73.065 | 52.445 | 61.565 | 21.177 | 0 | 0 | 46.713 | 38.987 | [5 empty] | 13.768 | 11.387 | 1 | 4.5927 | 4.2903 | 12.2471 | 12 | -7.7097 | -167.8694
03/31/10 | 6:04 | 1 | 13.793 | 1 | 15 | 0 | 73.702 | 39.999 | 48.34 | 62.954 | 65.218 | 23.803 | 7.11 | 0 | 0 | 73.769 | 53.5 | 62.774 | 21.154 | 0 | 0 | 46.919 | 40.516 | [5 empty] | 13.793 | 10.748 | 2 | 4.526 | 4.227 | 12.2444 | 12 | -7.773 | -171.7433
03/31/10 | 6:05 | 1 | 13.793 | 0 | 15 | 0 | 73.966 | 39.81 | 49.052 | 63.897 | 65.734 | 23.732 | 7.362 | 0 | 0 | 74.185 | 54.509 | 63.717 | 21.154 | 0 | 0 | 47.08 | 41.762 | [5 empty] | 13.793 | 10.069 | 3 | 4.4526 | 4.1572 | 12.2414 | 12 | -7.8428 | -176.1404
03/31/10 | 6:06 | 1 | 13.793 | 0 | 14 | 1 | 74.12 | 39.741 | 49.785 | 64.659 | 65.891 | 23.852 | 7.262 | 0 | 1 | 74.384 | 55.496 | 64.547 | 21.25 | 0 | 0 | 47.332 | 42.796 | [5 empty] | 13.793 | 9.461 | 4 | 4.4817 | 4.1849 | 12.2426 | 12 | -7.8151 | -174.3783
03/31/10 | 6:07 | 0 | 13.763 | 0 | 4 | 0 | 71.589 | 65.506 | 39.571 | 61.715 | 61.334 | 23.918 | 7.105 | 0 | 0 | 72.906 | 56.312 | 63.913 | 21.221 | 0 | 0 | 47.579 | 43.166 | [5 empty] | 0 | 9.874 | 0 | 4.5274 | 4.2283 | 12.2445 | 12 | -7.7717 | -171.6575
03/31/10 | 6:08 | 0 | 13.819 | 0 | 3 | 0 | 70.934 | 68.847 | 35.464 | 42.42 | 45.658 | 23.876 | 7.44 | 1 | 0 | 69.99 | 56.9 | 60.017 | 21.25 | 0 | 0 | 47.973 | 42.913 | [5 empty] | 0 | 28.514 | 1 | 4.4299 | 4.1356 | 3.2405 | 3 | 1.1356 | 25.6352
03/31/10 | 6:09 | 0 | 13.793 | 0 | 3 | 0 | 48.867 | 68.693 | 34.101 | 35.933 | 32.878 | 23.852 | 7.058 | 0 | 0 | 67.682 | 57.259 | 56 | 21.299 | 0 | 0 | 48.249 | 42.489 | [5 empty] | 0 | 12.934 | 2 | 4.5411 | 4.2413 | 3.245 | 3 | 1.2413 | 27.3357
03/31/10 | 6:10 | 0 | 13.819 | 0 | 3 | 0 | 39.483 | 48.753 | 34.101 | 34.218 | 28.743 | 23.803 | 6.881 | 0 | 0 | 66.026 | 57.462 | 52.973 | 21.25 | 0 | 0 | 48.478 | 42.066 | [5 empty] | 0 | 5.265 | 3 | 4.5927 | 4.2903 | 3.2471 | 3 | 1.2903 | 28.0957
03/31/10 | 6:11 | 0 | 13.866 | 0 | 3 | 0 | 36.263 | 39.786 | 34.005 | 34.335 | 25.49 | 23.781 | 7.009 | 0 | 0 | 64.748 | 57.64 | 50.816 | 21.226 | 0 | 0 | 48.685 | 41.573 | [5 empty] | 0 | 1.928 | 4 | 4.5554 | 4.2549 | 3.2456 | 3 | 1.2549 | 27.5478
03/31/10 | 6:12 | 0 | 13.892 | 0 | 3 | 0 | 35.486 | 36.78 | 33.653 | 34.335 | 23.636 | 23.756 | 6.906 | 0 | 0 | 63.828 | 57.751 | 49.119 | 21.201 | 0 | 0 | 48.823 | 41.126 | [5 empty] | 0 | 1.151 | 5 | 4.5854 | 4.2834 | 3.2468 | 3 | 1.2834 | 27.9894
03/31/10 | 6:13 | 0 | 13.892 | 0 | 3 | 0 | 35.134 | 35.981 | 34.005 | 34.029 | 22.358 | 23.732 | 7.009 | 0 | 0 | 63.155 | 57.843 | 47.812 | 21.275 | 0 | 0 | 48.961 | 40.705 | [5 empty] | 0 | 1.105 | 6 | 4.5554 | 4.2549 | 3.2456 | 3 | 1.2549 | 27.5478
03/31/10 | 6:14 | 0 | 13.781 | 0 | 4 | 0 | 34.603 | 35.447 | 35.165 | 34.555 | 21.839 | 23.599 | 6.721 | 0 | 0 | 62.576 | 57.779 | 46.879 | 21.189 | 0 | 0 | 48.965 | 40.265 | [5 empty] | 0 | 0.048 | 7 | 4.6392 | 4.3346 | 3.249 | 3 | 1.3346 | 28.7682
03/31/10 | 6:15 | 0 | 13.786 | 0 | 3 | 0 | 34.935 | 34.935 | 34.959 | 35.5 | 21.147 | 23.604 | 7.182 | 0 | 0 | 62.199 | 57.852 | 46.426 | 21.218 | 0 | 0 | 49.061 | 39.942 | [5 empty] | 0 | -0.565 | 8 | 4.505 | 4.207 | 3.2436 | 3 | 1.207 | 26.7929
03/31/10 | 6:16 | 0 | 13.756 | 0 | 3 | 0 | 35.588 | 35.189 | 34.062 | 35.048 | 19.189 | 23.599 | 7.074 | 0 | 0 | 61.813 | 57.845 | 46.053 | 21.189 | 0 | 0 | 49.08 | 39.607 | [5 empty] | 0 | 0.54 | 9 | 4.5365 | 4.2369 | 3.2448 | 3 | 1.2369 | 27.2662
03/31/10 | 6:17 | 0 | 13.786 | 0 | 3 | 0 | 35.218 | 35.758 | 33.175 | 34.184 | 19.588 | 23.58 | 7.131 | 1 | 0 | 61.572 | 57.895 | 45.852 | 21.172 | 0 | 0 | 49.178 | 39.308 | [5 empty] | 0 | 1.034 | 10 | 4.5199 | 4.2211 | 3.2442 | 3 | 1.2211 | 27.0172
03/31/10 | 6:18 | 0 | 13.786 | 0 | 4 | 0 | 37.311 | 35.289 | 32.419 | 33.244 | 35.665 | 23.53 | 7.231 | 0 | 0 | 61.282 | 57.918 | 45.67 | 21.074 | 0 | 0 | 49.222 | 38.954 | [5 empty] | 0 | 4.067 | 11 | 4.4907 | 4.1935 | 3.243 | 3 | 1.1935 | 26.576
03/31/10 | 6:19 | 0 | 13.733 | 0 | 3 | 0 | 49.033 | 38.973 | 31.666 | 32.463 | 36.435 | 23.501 | 7.2 | 0 | 0 | 61.008 | 57.868 | 45.572 | 21.093 | 0 | 0 | 49.241 | 38.691 | [5 empty] | 0 | 16.57 | 12 | 4.4998 | 4.202 | 3.2433 | 3 | 1.202 | 26.7134
03/31/10 | 6:20 | 1 | 13.733 | 0 | 3 | 0 | 51.099 | 48.919 | 31.379 | 31.909 | 36.646 | 23.477 | 7.022 | 0 | 0 | 60.85 | 57.891 | 45.525 | 21.093 | 0 | 0 | 49.264 | 38.456 | [5 empty] | 13.733 | 19.19 | 13 | 4.5516 | 4.2513 | 3.2454 | 3 | 1.2513 | 27.4917
03/31/10 | 6:21 | 0 | 13.738 | 0 | 4 | 0 | 51.4 | 50.805 | 31.409 | 31.625 | 37.311 | 23.459 | 7.182 | 0 | 0 | 60.675 | 57.895 | 45.553 | 21.049 | 0 | 0 | 49.316 | 38.248 | [5 empty] | 0 | 19.775 | 14 | 4.505 | 4.207 | 3.2436 | 3 | 1.207 | 26.7929
03/31/10 | 6:22 | 0 | 13.713 | 0 | 3 | 0 | 51.745 | 51.057 | 31.36 | 31.6 | 37.945 | 23.435 | 7.182 | 0 | 0 | 60.52 | 57.895 | 45.576 | 21.218 | 0 | 0 | 49.337 | 38.038 | [5 empty] | 0 | 20.145 | 15 | 4.505 | 4.207 | 3.2436 | 3 | 1.207 | 26.7929
03/31/10 | 6:23 | 1 | 13.713 | 0 | 3 | 0 | 51.927 | 51.423 | 31.72 | 31.625 | 38.626 | 23.386 | 7.282 | 2 | 0 | 60.428 | 57.895 | 45.6 | 21.218 | 0 | 0 | 49.36 | 37.803 | [5 empty] | 13.713 | 20.302 | 16 | 4.4759 | 4.1793 | 3.2424 | 3 | 1.1793 | 26.3488
03/31/10 | 6:24 | 0 | 13.708 | 0 | 3 | 0 | 51.717 | 51.647 | 32.174 | 32.029 | 39.325 | 23.356 | 6.999 | 1 | 0 | 60.246 | 57.891 | 45.618 | 21.142 | 0 | 0 | 49.332 | 37.61 | [5 empty] | 0 | 19.688 | 17 | 4.5583 | 4.2577 | 3.2457 | 3 | 1.2577 | 27.591
03/31/10 | 6:25 | 0 | 13.738 | 0 | 4 | 0 | 51.769 | 51.47 | 32.914 | 32.539 | 40.107 | 23.361 | 6.979 | 2 | 0 | 60.159 | 57.895 | 45.691 | 21.172 | 0 | 0 | 49.36 | 37.449 | [5 empty] | 0 | 19.23 | 18 | 4.5641 | 4.2632 | 3.2459 | 3 | 1.2632 | 27.6771
03/31/10 | 6:26 | 1 | 13.738 | 0 | 3 | 1 | 51.608 | 51.538 | 33.668 | 33.244 | 40.624 | 23.386 | 7.105 | 2 | 0 | 60.047 | 57.895 | 45.714 | 21.243 | 0 | 0 | 49.337 | 37.263 | [5 empty] | 13.738 | 18.364 | 19 | 4.5274 | 4.2283 | 3.2445 | 3 | 1.2283 | 27.131
03/31/10 | 6:27 | 0 | 13.713 | 0 | 3 | 0 | 51.654 | 51.47 | 34.491 | 34.043 | 41.186 | 23.459 | 6.878 | 1 | 0 | 59.935 | 57.918 | 45.691 | 21.243 | 0 | 0 | 49.407 | 37.074 | [5 empty] | 0 | 17.611 | 0 | 4.5935 | 4.2912 | 3.2471 | 3 | 1.2912 | 28.1085
03/31/10 | 6:28 | 0 | 13.738 | 0 | 3 | 0 | 51.631 | 51.47 | 35.148 | 34.866 | 41.985 | 23.484 | 7.131 | 2 | 0 | 59.846 | 57.918 | 45.714 | 21.243 | 0 | 0 | 49.407 | 36.933 | [5 empty] | 0 | 16.765 | 1 | 4.5199 | 4.2211 | 4.2442 | 4 | 0.22114 | 4.8926
03/31/10 | 6:29 | 0 | 13.786 | 0 | 4 | 0 | 51.79 | 51.493 | 35.713 | 35.476 | 42.291 | 23.484 | 7.156 | 1 | 0 | 59.778 | 57.918 | 45.761 | 21.267 | 0 | 0 | 49.43 | 36.746 | [5 empty] | 0 | 16.314 | 2 | 4.5126 | 4.2142 | 4.2439 | 4 | 0.21422 | 4.7472
03/31/10 | 6:30 | 1 | 13.733 | 1 | 3 | 0 | 51.855 | 51.58 | 36.012 | 35.964 | 42.662 | 23.526 | 6.973 | 1 | 0 | 59.684 | 57.891 | 45.78 | 21.189 | 0 | 0 | 49.402 | 36.576 | [5 empty] | 13.733 | 15.891 | 3 | 4.5659 | 4.2649 | 4.246 | 4 | 0.26487 | 5.8012
03/31/10 | 6:31 | 0 | 13.756 | 0 | 3 | 0 | 52.151 | 51.671 | 36.27 | 36.246 | 43.25 | 23.55 | 6.973 | 2 | 0 | 59.639 | 57.891 | 45.756 | 21.164 | 0 | 0 | 49.402 | 36.459 | [5 empty] | 0 | 15.905 | 4 | 4.5659 | 4.2649 | 4.246 | 4 | 0.26487 | 5.8012
03/31/10 | 6:32 | 0 | 13.781 | 0 | 3 | 0 | 52.611 | 51.923 | 36.387 | 36.435 | 43.578 | 23.599 | 7.226 | 1 | 0 | 59.573 | 57.891 | 45.824 | 21.189 | 0 | 0 | 49.423 | 36.294 | [5 empty] | 0 | 16.176 | 5 | 4.4922 | 4.1948 | 4.243 | 4 | 0.19484 | 4.3374
03/31/10 | 6:33 | 0 | 13.811 | 0 | 3 | 0 | 52.824 | 52.387 | 36.44 | 36.605 | 43.561 | 23.651 | 7.535 | 1 | 0 | 59.488 | 57.895 | 45.875 | 21.098 | 0 | 0 | 49.451 | 36.182 | [5 empty] | 0 | 16.219 | 6 | 4.4022 | 4.1093 | 4.2394 | 4 | 0.10931 | 2.4831
03/31/10 | 6:34 | 1 | 13.839 | 0 | 4 | 0 | 52.81 | 52.581 | 36.54 | 36.729 | 44.391 | 23.68 | 7.259 | 2 | 0 | 59.431 | 57.907 | 45.885 | 21.223 | 0 | 0 | 49.439 | 36.048 | [5 empty] | 13.839 | 16.081 | 7 | 4.4826 | 4.1857 | 4.2426 | 4 | 0.18571 | 4.1429
03/31/10 | 6:35 | 0 | 13.733 | 0 | 3 | 0 | 52.779 | 52.55 | 36.557 | 36.746 | 44.615 | 23.722 | 6.971 | 1 | 0 | 59.29 | 57.945 | 45.878 | 21.216 | 0 | 0 | 49.477 | 35.947 | [5 empty] | 0 | 16.033 | 8 | 4.5664 | 4.2654 | 4.246 | 4 | 0.26543 | 5.8126
03/31/10 | 6:36 | 0 | 13.766 | 0 | 3 | 0 | 52.924 | 52.581 | 36.66 | 36.894 | 45.31 | 23.754 | 7.03 | 1 | 0 | 59.253 | 57.952 | 45.999 | 21.294 | 0 | 0 | 49.484 | 35.859 | [5 empty] | 0 | 16.03 | 9 | 4.5493 | 4.2491 | 4.2453 | 4 | 0.2491 | 5.4755
03/31/10 | 6:37 | 0 | 13.766 | 0 | 3 | 0 | 53.132 | 52.695 | 36.706 | 36.894 | 45.518 | 23.729 | 7.285 | 2 | 0 | 59.118 | 57.952 | 45.908 | 21.248 | 0 | 0 | 49.507 | 35.696 | [5 empty] | 0 | 16.238 | 10 | 4.475 | 4.1785 | 4.2423 | 4 | 0.17851 | 3.9891
03/31/10 | 6:38 | 1 | 13.741 | 0 | 4 | 0 | 53.246 | 52.856 | 36.777 | 36.918 | 45.885 | 23.825 | 7.586 | 1 | 0 | 59.05 | 57.952 | 45.976 | 21.223 | 0 | 0 | 49.484 | 35.624 | [5 empty] | 13.741 | 16.328 | 11 | 4.3874 | 4.0952 | 4.2388 | 4 | 0.095195 | 2.1698
03/31/10 | 6:39 | 0 | 13.708 | 0 | 3 | 0 | 53.283 | 52.94 | 36.839 | 37.028 | 45.212 | 23.842 | 7.478 | 1 | 0 | 58.908 | 57.9 | 46.015 | 21.191 | 0 | 0 | 49.453 | 35.5 | [5 empty] | 0 | 16.255 | 12 | 4.4188 | 4.1251 | 4.2401 | 4 | 0.12509 | 2.8308
03/31/10 | 6:40 | 0 | 13.708 | 0 | 3 | 0 | 53.216 | 52.987 | 37.028 | 37.098 | 45.784 | 23.842 | 7.252 | 2 | 0 | 58.842 | 57.9 | 45.992 | 21.216 | 0 | 0 | 49.453 | 35.407 | [5 empty] | 0 | 16.118 | 13 | 4.4846 | 4.1876 | 4.2427 | 4 | 0.18765 | 4.1842
03/31/10 | 6:41 | 0 | 13.733 | 0 | 3 | 1 | 53.26 | 52.94 | 37.146 | 37.215 | 46.153 | 23.888 | 7.275 | 1 | 0 | 58.708 | 57.9 | 45.969 | 21.24 | 0 | 0 | 49.453 | 35.311 | [5 empty] | 0 | 16.045 | 14 | 4.4779 | 4.1813 | 4.2425 | 4 | 0.18128 | 4.0483
03/31/10 | 6:42 | 1 | 13.766 | 0 | 3 | 0 | 53.498 | 53.038 | 37.177 | 37.387 | 46.319 | 23.945 | 7.156 | 2 | 0 | 58.646 | 57.929 | 46.046 | 21.272 | 0 | 0 | 49.507 | 35.273 | [5 empty] | 13.766 | 16.111 | 0 | 4.5126 | 4.2142 | 4.2439 | 4 | 0.21422 | 4.7472
03/31/10 | 6:43 | 0 | 13.733 | 0 | 4 | 0 | 53.72 | 53.239 | 37.356 | 37.545 | 46.473 | 23.962 | 7.022 | 1 | 0 | 58.55 | 57.877 | 46.036 | 21.191 | 0 | 0 | 49.5 | 35.124 | [5 empty] | 0 | 16.175 | 1 | 4.5516 | 4.2513 | 4.2454 | 4 | 0.25131 | 5.5214
03/31/10 | 6:44 | 0 | 13.758 | 0 | 3 | 0 | 53.858 | 53.468 | 37.449 | 37.638 | 46.473 | 23.987 | 7.149 | 1 | 0 | 58.482 | 57.9 | 46.015 | 21.262 | 0 | 0 | 49.5 | 35.053 | [5 empty] | 0 | 16.22 | 2 | 4.5146 | 4.2162 | 4.2439 | 4 | 0.21616 | 4.7879
03/31/10 | 6:45 | 0 | 13.766 | 0 | 3 | 0 | 54.117 | 53.612 | 37.481 | 37.739 | 46.802 | 24.043 | 7.334 | 1 | 0 | 58.4 | 57.952 | 46.022 | 21.392 | 0 | 0 | 49.53 | 34.99 | [5 empty] | 0 | 16.378 | 3 | 4.4607 | 4.1649 | 4.2418 | 4 | 0.16495 | 3.6978
03/31/10 | 6:46 | 1 | 13.708 | 0 | 3 | 0 | 54.133 | 53.787 | 37.497 | 37.803 | 47.252 | 24.033 | 7.174 | 2 | 0 | 58.327 | 57.9 | 46.036 | 21.311 | 0 | 0 | 49.477 | 34.888 | [5 empty] | 13.708 | 16.33 | 4 | 4.5073 | 4.2092 | 4.2436 | 4 | 0.20924 | 4.6421
03/31/10 | 6:47 | 0 | 13.708 | 0 | 3 | 0 | 54.224 | 53.858 | 37.591 | 37.897 | 47.46 | 24.058 | 7.352 | 1 | 0 | 58.258 | 57.877 | 46.06 | 21.311 | 0 | 0 | 49.453 | 34.818 | [5 empty] | 0 | 16.327 | 5 | 4.4555 | 4.16 | 4.2415 | 4 | 0.15997 | 3.5903
03/31/10 | 6:48 | 0 | 13.683 | 0 | 4 | 0 | 54.453 | 53.925 | 37.497 | 37.945 | 47.689 | 24.033 | 7.174 | 1 | 0 | 58.192 | 57.877 | 46.036 | 21.24 | 0 | 0 | 49.453 | 34.746 | [5 empty] | 0 | 16.508 | 6 | 4.5073 | 4.2092 | 4.2436 | 4 | 0.20924 | 4.6421
03/31/10 | 6:49 | 0 | 13.658 | 0 | 3 | 0 | 54.59 | 54.133 | 37.591 | 38.014 | 47.85 | 24.058 | 7.427 | 2 | 0 | 58.146 | 57.877 | 46.083 | 21.36 | 0 | 0 | 49.477 | 34.677 | [5 empty] | 0 | 16.576 | 7 | 4.4337 | 4.1392 | 4.2407 | 4 | 0.13921 | 3.1398
03/31/10 | 6:50 | 1 | 13.658 | 0 | 3 | 0 | 54.59 | 54.271 | 37.732 | 38.131 | 48.102 | 24.058 | 7.553 | 1 | 0 | 58.123 | 57.877 | 46.13 | 21.432 | 0 | 0 | 49.453 | 34.629 | [5 empty] | 13.658 | 16.459 | 8 | 4.397 | 4.1043 | 4.2392 | 4 | 0.10433 | 2.3728
03/31/10 | 6:51 | 0 | 13.602 | 0 | 3 | 0 | 54.607 | 54.24 | 37.866 | 38.217 | 47.957 | 24.146 | 7.241 | 1 | 0 | 58.028 | 57.847 | 46.099 | 21.353 | 0 | 0 | 49.47 | 34.505 | [5 empty] | 0 | 16.39 | 9 | 4.4878 | 4.1907 | 4.2429 | 4 | 0.19069 | 4.2491
03/31/10 | 6:52 | 0 | 13.658 | 0 | 3 | 0 | 54.705 | 54.362 | 38.014 | 38.344 | 48.079 | 24.227 | 7.022 | 2 | 0 | 58.012 | 57.877 | 46.13 | 21.336 | 0 | 0 | 49.5 | 34.512 | [5 empty] | 0 | 16.361 | 10 | 4.5516 | 4.2513 | 4.2454 | 4 | 0.25131 | 5.5214
03/31/10 | 6:53 | 0 | 13.658 | 0 | 3 | 0 | 54.912 | 54.338 | 38.11 | 38.437 | 48.536 | 24.251 | 7.53 | 1 | 0 | 57.966 | 57.854 | 46.106 | 21.216 | 0 | 0 | 49.5 | 34.419 | [5 empty] | 0 | 16.475 | 11 | 4.4037 | 4.1107 | 4.2394 | 4 | 0.1107 | 2.5137
03/31/10 | 6:54 | 1 | 13.658 | 0 | 4 | 0 | 55.048 | 54.611 | 38.224 | 38.578 | 48.513 | 24.251 | 7.453 | 1 | 0 | 57.92 | 57.875 | 46.151 | 21.383 | 0 | 0 | 49.498 | 34.395 | [5 empty] | 13.658 | 16.47 | 12 | 4.4261 | 4.132 | 4.2404 | 4 | 0.13201 | 2.9825
03/31/10 | 6:55 | 0 | 13.64 | 0 | 3 | 0 | 55.167 | 54.754 | 38.301 | 38.7 | 48.356 | 24.423 | 7.509 | 1 | 0 | 57.902 | 57.856 | 46.179 | 21.436 | 0 | 0 | 49.481 | 34.352 | [5 empty] | 0 | 16.467 | 13 | 4.4098 | 4.1165 | 4.2397 | 4 | 0.11651 | 2.6421
03/31/10 | 6:56 | 0 | 13.645 | 0 | 3 | 1 | 55.333 | 54.919 | 38.282 | 38.822 | 47.651 | 24.452 | 7.44 | 2 | 0 | 57.884 | 57.884 | 46.183 | 21.321 | 0 | 0 | 49.509 | 34.333 | [5 empty] | 0 | 16.511 | 14 | 4.4299 | 4.1356 | 4.2405 | 4 | 0.13561 | 3.0612
03/31/10 | 6:57 | 0 | 13.64 | 0 | 3 | 0 | 47.647 | 54.985 | 38.322 | 38.887 | 31.747 | 24.401 | 7.835 | 1 | 0 | 57.813 | 57.879 | 46.155 | 21.461 | 0 | 0 | 49.481 | 34.258 | [5 empty] | 0 | 8.76 | 0 | 4.3148 | 4.0263 | 4.2358 | 4 | 0.026272 | 0.60887
03/31/10 | 6:58 | 0 | 13.64 | 0 | 3 | 0 | 41.966 | 47.577 | 38.37 | 38.959 | 27.893 | 24.448 | 7.661 | 0 | 0 | 57.836 | 57.879 | 46.179 | 21.412 | 0 | 0 | 49.502 | 34.211 | [5 empty] | 0 | 3.007 | 1 | 4.3655 | 4.0744 | 2.8466 | 2.6087 | 1.4657 | 33.5754
03/31/10 | 6:59 | 0 | 13.663 | 0 | 3 | 0 | 40.298 | 42.013 | 38.442 | 38.959 | 23.967 | 24.497 | 7.535 | 0 | 0 | 57.79 | 57.879 | 46.179 | 21.365 | 0 | 0 | 49.502 | 34.141 | [5 empty] | 0 | 1.339 | 2 | 4.4022 | 4.1093 | 2.8481 | 2.6087 | 1.5006 | 34.0878
03/31/10 | 7:00 | 0 | 13.663 | 0 | 4 | 0 | 39.64 | 40.439 | 38.418 | 39.028 | 24.472 | 24.497 | 7.483 | 0 | 0 | 57.767 | 57.856 | 46.155 | 21.412 | 0 | 0 | 49.502 | 34.093 | [5 empty] | 0 | 0.612 | 3 | 4.4174 | 4.1237 | 2.8487 | 2.6087 | 1.515 | 34.2968
03/31/10 | 7:01 | 0 | 13.693 | 0 | 3 | 0 | 39.411 | 39.832 | 37.882 | 38.94 | 25.369 | 24.526 | 7.717 | 0 | 0 | 57.749 | 57.884 | 46.16 | 21.395 | 0 | 0 | 49.53 | 34.098 | [5 empty] | 0 | 0.471 | 4 | 4.3492 | 4.0589 | 2.8459 | 2.6087 | 1.4502 | 33.3449
03/31/10 | 7:02 | 0 | 13.688 | 0 | 3 | 0 | 39.076 | 39.452 | 36.538 | 38.277 | 24.376 | 24.448 | 7.735 | 1 | 0 | 57.722 | 57.836 | 46.064 | 21.412 | 0 | 0 | 49.502 | 34.022 | [5 empty] | 0 | 0.799 | 5 | 4.344 | 4.054 | 2.8457 | 2.6087 | 1.4453 | 33.2704
03/31/10 | 7:03 | 0 | 13.688 | 0 | 3 | 0 | 38.418 | 39.145 | 35.622 | 36.961 | 23.991 | 24.521 | 7.76 | 0 | 0 | 57.678 | 57.836 | 46.064 | 21.387 | 0 | 0 | 49.502 | 33.976 | [5 empty] | 0 | 1.457 | 6 | 4.3367 | 4.047 | 2.8454 | 2.6087 | 1.4383 | 33.1667
03/31/10 | 7:04 | 0 | 13.688 | 0 | 3 | 0 | 37.148 | 38.442 | 34.94 | 35.997 | 22.618 | 24.448 | 7.584 | 0 | 0 | 57.633 | 57.836 | 45.971 | 21.412 | 0 | 0 | 49.502 | 33.928 | [5 empty] | 0 | 1.151 | 7 | 4.3879 | 4.0957 | 2.8475 | 2.6087 | 1.4871 | 33.8896
03/31/10 | 7:05 | 0 | 13.678 | 0 | 4 | 0 | 36.105 | 37.115 | 34.39 | 35.234 | 22.005 | 24.367 | 7.548 | 0 | 0 | 57.578 | 57.781 | 45.894 | 21.378 | 0 | 0 | 49.47 | 33.871 | [5 empty] | 0 | 0.871 | 8 | 4.3984 | 4.1057 | 2.8479 | 2.6087 | 1.497 | 34.0353
03/31/10 | 7:06 | 0 | 13.713 | 0 | 3 | 0 | 35.433 | 36.163 | 34.022 | 34.775 | 24.136 | 24.376 | 7.735 | 0 | 0 | 57.567 | 57.813 | 45.88 | 21.341 | 0 | 0 | 49.502 | 33.859 | [5 empty] | 0 | 0.658 | 9 | 4.344 | 4.054 | 2.8457 | 2.6087 | 1.4453 | 33.2704
03/31/10 | 7:07 | 1 | 13.653 | 0 | 3 | 0 | 45.618 | 35.423 | 33.543 | 34.366 | 37.421 | 24.318 | 7.725 | 0 | 0 | 57.489 | 57.758 | 45.801 | 21.233 | 0 | 0 | 49.449 | 33.778 | [5 empty] | 13.653 | 11.252 | 10 | 4.3469 | 4.0567 | 2.8458 | 2.6087 | 1.448 | 33.3118
03/31/10 | 7:08 | 0 | 13.713 | 0 | 4 | 0 | 50.695 | 45.49 | 33.223 | 33.952 | 37.619 | 24.278 | 7.735 | 0 | 0 | 57.521 | 57.813 | 45.789 | 21.365 | 0 | 0 | 49.481 | 33.763 | [5 empty] | 0 | 16.743 | 11 | 4.344 | 4.054 | 2.8457 | 2.6087 | 1.4453 | 33.2704
03/31/10 | 7:09 | 0 | 13.703 | 0 | 3 | 0 | 51.626 | 50.272 | 32.862 | 33.472 | 37.586 | 24.197 | 7.599 | 2 | 0 | 57.421 | 57.735 | 45.686 | 21.307 | 0 | 0 | 49.47 | 33.684 | [5 empty] | 0 | 18.154 | 12 | 4.3836 | 4.0916 | 2.8473 | 2.6087 | 1.4829 | 33.8286
03/31/10 | 7:10 | 0 | 13.688 | 0 | 3 | 0 | 51.888 | 51.222 | 32.706 | 33.129 | 37.736 | 24.158 | 7.661 | 1 | 0 | 57.409 | 57.745 | 45.766 | 21.292 | 0 | 0 | 49.481 | 33.694 | [5 empty] | 0 | 18.759 | 13 | 4.3655 | 4.0744 | 2.8466 | 2.6087 | 1.4657 | 33.5754
03/31/10 | 7:11 | 1 | 13.678 | 0 | 3 | 0 | 51.65 | 51.418 | 32.744 | 32.931 | 38.126 | 24.148 | 7.873 | 2 | 0 | 57.354 | 57.735 | 45.756 | 21.282 | 0 | 0 | 49.47 | 33.613 | [5 empty] | 13.678 | 18.719 | 14 | 4.3038 | 4.0158 | 2.8441 | 2.6087 | 1.4071 | 32.6935
03/31/10 | 7:12 | 0 | 13.678 | 0 | 3 | 0 | 51.902 | 51.374 | 33.168 | 33.144 | 38.643 | 24.148 | 7.873 | 1 | 0 | 57.288 | 57.758 | 45.733 | 21.307 | 0 | 0 | 49.47 | 33.589 | [5 empty] | 0 | 18.758 | 15 | 4.3038 | 4.0158 | 2.8441 | 2.6087 | 1.4071 | 32.6935
03/31/10 | 7:13 | 0 | 13.703 | 0 | 4 | 0 | 51.65 | 51.512 | 33.73 | 33.613 | 39.631 | 24.124 | 7.625 | 2 | 0 | 57.332 | 57.735 | 45.78 | 21.307 | 0 | 0 | 49.47 | 33.567 | [5 empty] | 0 | 18.037 | 16 | 4.376 | 4.0844 | 2.847 | 2.6087 | 1.4757 | 33.7227
03/31/10 | 7:14 | 0 | 13.728 | 1 | 3 | 0 | 51.514 | 51.306 | 34.342 | 34.225 | 40.054 | 24.148 | 7.674 | 1 | 0 | 57.311 | 57.715 | 45.78 | 21.378 | 0 | 0 | 49.449 | 33.498 | [5 empty] | 0 | 17.289 | 17 | 4.3617 | 4.0708 | 2.8464 | 2.6087 | 1.4621 | 33.522
03/31/10 | 7:15 | 1 | 13.703 | 0 | 3 | 0 | 51.605 | 51.169 | 35 | 34.766 | 40.947 | 24.148 | 7.725 | 2 | 0 | 57.265 | 57.692 | 45.78 | 21.233 | 0 | 0 | 49.402 | 33.426 | [5 empty] | 13.703 | 16.839 | 18 | 4.3469 | 4.0567 | 2.8458 | 2.6087 | 1.448 | 33.3118
03/31/10 | 7:16 | 0 | 13.736 | 0 | 3 | 0 | 51.841 | 51.404 | 35.902 | 35.572 | 41.683 | 24.18 | 7.805 | 1 | 0 | 57.295 | 57.722 | 45.81 | 21.289 | 0 | 0 | 49.456 | 33.433 | [5 empty] | 0 | 16.269 | 19 | 4.3236 | 4.0346 | 2.8449 | 2.6087 | 1.4259 | 32.9791
03/31/10 | 7:17 | 0 | 13.711 | 0 | 3 | 0 | 52.161 | 51.636 | 36.56 | 36.418 | 42.387 | 24.18 | 7.83 | 2 | 0 | 57.295 | 57.699 | 45.878 | 21.265 | 0 | 0 | 49.432 | 33.316 | [5 empty] | 0 | 15.743 | 20 | 4.3163 | 4.0277 | 2.8446 | 2.6087 | 1.419 | 32.8744
03/31/10 | 7:18 | 0 | 13.736 | 0 | 3 | 0 | 52.873 | 51.932 | 36.935 | 37.1 | 43.14 | 24.18 | 7.783 | 1 | 0 | 57.295 | 57.699 | 45.901 | 21.36 | 0 | 0 | 49.409 | 33.292 | [5 empty] | 0 | 15.773 | 21 | 4.33 | 4.0407 | 2.8452 | 2.6087 | 1.432 | 33.071
03/31/10 | 7:19 | 1 | 13.736 | 0 | 3 | 1 | 53.47 | 52.597 | 37.287 | 37.452 | 43.633 | 24.229 | 7.429 | 1 | 0 | 57.318 | 57.699 | 45.901 | 21.314 | 0 | 0 | 49.432 | 33.268 | [5 empty] | 13.736 | 16.018 | 22 | 4.4331 | 4.1387 | 2.8493 | 2.6087 | 1.53 | 34.5123
03/31/10 | 7:20 | 0 | 13.703 | 0 | 4 | 0 | 53.897 | 53.094 | 37.28 | 37.631 | 44.401 | 24.269 | 7.7 | 2 | 0 | 57.265 | 57.646 | 45.941 | 21.329 | 0 | 0 | 49.402 | 33.213 | [5 empty] | 0 | 16.266 | 0 | 4.3542 | 4.0636 | 2.8461 | 2.6087 | 1.4549 | 33.415
03/31/10 | 7:21 | 0 | 13.726 | 0 | 3 | 0 | 54.035 | 53.554 | 37.351 | 37.727 | 44.93 | 24.293 | 7.496 | 1 | 0 | 57.265 | 57.669 | 45.941 | 21.329 | 0 | 0 | 49.402 | 33.189 | [5 empty] | 0 | 16.308 | 1 | 4.4136 | 4.1201 | 2.7398 | 2.5 | 1.6201 | 36.7075
03/31/10 | 7:22 | 0 | 13.758 | 0 | 3 | 0 | 54.271 | 53.722 | 37.524 | 37.803 | 45.054 | 24.3 | 7.83 | 1 | 0 | 57.272 | 57.676 | 46.039 | 21.36 | 0 | 0 | 49.409 | 33.175 | [5 empty] | 0 | 16.468 | 2 | 4.3163 | 4.0277 | 2.7359 | 2.5 | 1.5277 | 35.3927
03/31/10 | 7:23 | 1 | 13.736 | 0 | 3 | 0 | 54.294 | 53.904 | 37.524 | 37.875 | 45.35 | 24.349 | 7.633 | 2 | 0 | 57.252 | 57.676 | 46.062 | 21.385 | 0 | 0 | 49.432 | 33.151 | [5 empty] | 13.736 | 16.419 | 3 | 4.3737 | 4.0822 | 2.7382 | 2.5 | 1.5822 | 36.1752
03/31/10 | 7:24 | 0 | 13.736 | 0 | 3 | 0 | 54.387 | 53.904 | 37.545 | 37.875 | 45.901 | 24.349 | 7.928 | 1 | 0 | 57.272 | 57.676 | 46.085 | 21.36 | 0 | 0 | 49.432 | 33.103 | [5 empty] | 0 | 16.512 | 4 | 4.2878 | 4.0005 | 2.7347 | 2.5 | 1.5005 | 34.9956
03/31/10 | 7:25 | 0 | 13.736 | 0 | 3 | 0 | 54.432 | 54.019 | 37.641 | 37.945 | 46.543 | 24.374 | 7.906 | 1 | 0 | 57.272 | 57.676 | 46.109 | 21.385 | 0 | 0 | 49.409 | 33.103 | [5 empty] | 0 | 16.487 | 5 | 4.2942 | 4.0066 | 2.735 | 2.5 | 1.5066 | 35.0852
03/31/10 | 7:26 | 0 | 13.678 | 0 | 3 | 0 | 54.609 | 54.058 | 37.844 | 38.079 | 46.559 | 24.364 | 7.896 | 2 | 0 | 57.243 | 57.624 | 46.078 | 21.378 | 0 | 0 | 49.379 | 33.027 | [5 empty] | 0 | 16.53 | 6 | 4.2971 | 4.0094 | 2.7351 | 2.5 | 1.5094 | 35.1258
03/31/10 | 7:27 | 1 | 13.678 | 0 | 4 | 0 | 54.7 | 54.219 | 37.961 | 38.196 | 46.858 | 24.438 | 7.946 | 1 | 0 | 57.243 | 57.646 | 46.078 | 21.353 | 0 | 0 | 49.358 | 33.051 | [5 empty] | 13.678 | 16.504 | 7 | 4.2825 | 3.9955 | 2.7345 | 2.5 | 1.4955 | 34.9221
03/31/10 | 7:28 | 0 | 13.711 | 0 | 3 | 0 | 54.754 | 54.364 | 38.134 | 38.416 | 47.026 | 24.494 | 8.373 | 1 | 0 | 57.272 | 57.676 | 46.13 | 21.409 | 0 | 0 | 49.409 | 33.034 | [5 empty] | 0 | 16.338 | 8 | 4.1582 | 3.8774 | 2.7295 | 2.5 | 1.3774 | 33.1239
03/31/10 | 7:29 | 0 | 13.711 | 0 | 3 | 0 | 54.915 | 54.364 | 38.227 | 38.533 | 47.668 | 24.541 | 8.67 | 2 | 0 | 57.272 | 57.653 | 46.13 | 21.409 | 0 | 0 | 49.409 | 33.01 | [5 empty] | 0 | 16.382 | 9 | 4.0717 | 3.7951 | 2.726 | 2.5 | 1.2951 | 31.8085
03/31/10 | 7:30 | 0 | 13.653 | 0 | 3 | 0 | 46.582 | 54.448 | 38.267 | 38.595 | 30.195 | 24.582 | 8.662 | 0 | 0 | 57.243 | 57.646 | 46.099 | 21.378 | 0 | 0 | 49.402 | 32.931 | [5 empty] | 0 | 7.987 | 10 | 4.074 | 3.7974 | 2.7261 | 2.5 | 1.2974 | 31.8446
03/31/10 | 7:31 | 0 | 13.653 | 0 | 3 | 0 | 41.439 | 46.512 | 38.22 | 38.643 | 25.955 | 24.607 | 8.612 | 1 | 0 | 57.243 | 57.624 | 46.169 | 21.402 | 0 | 0 | 49.379 | 32.885 | [5 empty] | 0 | 2.796 | 11 | 4.0886 | 3.8112 | 2.7267 | 2.5 | 1.3112 | 32.0697
03/31/10 | 7:32 | 0 | 13.653 | 0 | 3 | 0 | 39.889 | 41.487 | 38.244 | 38.667 | 26.027 | 24.653 | 8.612 | 0 | 0 | 57.222 | 57.624 | 46.099 | 21.402 | 0 | 0 | 49.379 | 32.838 | [5 empty] | 0 | 1.222 | 12 | 4.0886 | 3.8112 | 2.7267 | 2.5 | 1.3112 | 32.0697
03/31/10 | 7:33 | 0 | 13.653 | 0 | 3 | 0 | 39.325 | 40.006 | 38.079 | 38.619 | 24.099 | 24.607 | 8.59 | 0 | 0 | 57.265 | 57.624 | 46.078 | 21.378 | 0 | 0 | 49.379 | 32.814 | [5 empty] | 0 | 0.706 | 13 | 4.095 | 3.8173 | 2.7269 | 2.5 | 1.3173 | 32.1683
03/31/10 | 7:34 | 0 | 13.628 | 0 | 4 | 0 | 38.973 | 39.394 | 37.538 | 38.502 | 23.234 | 24.678 | 8.662 | 0 | 0 | 57.243 | 57.603 | 46.099 | 21.307 | 0 | 0 | 49.379 | 32.838 | [5 empty] | 0 | 0.471 | 14 | 4.074 | 3.7974 | 2.7261 | 2.5 | 1.2974 | 31.8446
03/31/10 | 7:35 | 0 | 13.685 | 0 | 3 | 0 | 38.674 | 39.05 | 36.253 | 37.899 | 23.457 | 24.685 | 8.67 | 0 | 0 | 57.272 | 57.633 | 46.062 | 21.314 | 0 | 0 | 49.388 | 32.893 | [5 empty] | 0 | 0.775 | 15 | 4.0717 | 3.7951 | 2.726 | 2.5 | 1.2951 | 31.8085
03/31/10 | 7:36 | 0 | 13.678 | 0 | 3 | 0 | 38.033 | 38.667 | 35.234 | 36.481 | 22.68 | 24.558 | 8.59 | 0 | 0 | 57.222 | 57.58 | 46.032 | 21.353 | 0 | 0 | 49.379 | 32.885 | [5 empty] | 0 | 1.552 | 16 | 4.095 | 3.8173 | 2.7269 | 2.5 | 1.3173 | 32.1683
03/31/10 | 7:37 | 0 | 13.678 | 0 | 3 | 0 | 36.739 | 38.009 | 34.577 | 35.493 | 22.582 | 24.487 | 8.539 | 0 | 0 | 57.199 | 57.557 | 45.985 | 21.257 | 0 | 0 | 49.379 | 32.862 | [5 empty] | 0 | 1.246 | 17 | 4.1098 | 3.8314 | 2.7275 | 2.5 | 1.3314 | 32.3955
03/31/10 | 7:38 | 0 | 13.736 | 0 | 4 | 0 | 35.713 | 36.746 | 34.115 | 34.821 | 21.988 | 24.494 | 8.771 | 1 | 0 | 57.16 | 57.564 | 45.924 | 21.216 | 0 | 0 | 49.409 | 32.821 | [5 empty] | 0 | 0.892 | 18 | 4.0423 | 3.7672 | 2.7248 | 2.5 | 1.2672 | 31.3483
03/31/10 | 7:39 | 0 | 13.653 | 0 | 3 | 0 | 34.931 | 35.682 | 33.543 | 34.318 | 28.148 | 24.462 | 8.76 | 0 | 0 | 57.108 | 57.535 | 45.871 | 21.307 | 0 | 0 | 49.334 | 32.744 | [5 empty] | 0 | 0.613 | 19 | 4.0455 | 3.7702 | 2.7249 | 2.5 | 1.2702 | 31.3987
03/31/10 | 7:40 | 1 | 13.726 | 0 | 3 | 0 | 45.689 | 34.952 | 33.003 | 33.778 | 36.904 | 24.413 | 8.836 | 0 | 0 | 57.087 | 57.535 | 45.803 | 21.329 | 0 | 0 | 49.358 | 32.697 | [5 empty] | 13.726 | 11.911 | 20 | 4.0234 | 3.7492 | 2.724 | 2.5 | 1.2492 | 31.0486
03/31/10 | 7:41 | 0 | 13.653 | 0 | 3 | 0 | 50.181 | 45.572 | 32.555 | 33.354 | 36.952 | 24.269 | 8.713 | 0 | 0 | 57.065 | 57.512 | 45.78 | 21.233 | 0 | 0 | 49.358 | 32.673 | [5 empty] | 0 | 16.827 | 21 | 4.0592 | 3.7832 | 2.7255 | 2.5 | 1.2832 | 31.6134
03/31/10 | 7:42 | 0 | 13.653 | 0 | 4 | 0 | 51.031 | 49.815 | 32.147 | 32.814 | 37.021 | 24.222 | 8.786 | 1 | 0 | 57.019 | 57.491 | 45.756 | 21.257 | 0 | 0 | 49.334 | 32.649 | [5 empty] | 0 | 18.217 | 22 | 4.0379 | 3.763 | 2.7246 | 2.5 | 1.263 | 31.2794
03/31/10 | 7:43 | 0 | 13.678 | 0 | 3 | 1 | 51.122 | 50.595 | 31.978 | 32.412 | 37.115 | 24.197 | 8.637 | 2 | 0 | 56.996 | 57.491 | 45.71 | 21.378 | 0 | 0 | 49.334 | 32.673 | [5 empty] | 0 | 18.71 | 23 | 4.0813 | 3.8043 | 2.7264 | 2.5 | 1.3043 | 31.9574
03/31/10 | 7:44 | 1 | 13.678 | 0 | 3 | 0 | 50.961 | 50.686 | 32.098 | 32.291 | 37.562 | 24.124 | 8.391 | 2 | 0 | 56.976 | 57.491 | 45.756 | 21.257 | 0 | 0 | 49.334 | 32.673 | [5 empty] | 13.678 | 18.67 | 0 | 4.1529 | 3.8724 | 2.7293 | 2.5 | 1.3724 | 33.0458
03/31/10 | 7:45 | 0 | 13.736 | 0 | 3 | 0 | 51.129 | 50.695 | 32.68 | 32.493 | 38.227 | 24.131 | 8.275 | 1 | 0 | 57.005 | 57.498 | 45.787 | 21.385 | 0 | 0 | 49.341 | 32.68 | [5 empty] | 0 | 18.636 | 1 | 4.1867 | 3.9045 | 4.5164 | 4.2857 | -0.38123 | -9.1058
03/31/10 | 7:46 | 0 | 13.726 | 0 | 3 | 0 | 51.236 | 50.779 | 33.213 | 33.096 | 39.09 | 24.077 | 8.514 | 2 | 0 | 56.976 | 57.468 | 45.733 | 21.307 | 0 | 0 | 49.311 | 32.649 | [5 empty] | 0 | 18.14 | 2 | 4.1171 | 3.8383 | 4.5135 | 4.2857 | -0.44739 | -10.8666
03/31/10 | 7:47 | 1 | 13.678 | 0 | 4 | 0 | 51.078 | 50.917 | 33.826 | 33.66 | 39.935 | 24.099 | 8.318 | 1 | 0 | 56.953 | 57.468 | 45.803 | 21.353 | 0 | 0 | 49.288 | 32.627 | [5 empty] | 13.678 | 17.418 | 3 | 4.1742 | 3.8926 | 4.5159 | 4.2857 | -0.39314 | -9.4183
03/31/10 | 7:48 | 0 | 13.726 | 0 | 3 | 0 | 51.008 | 50.823 | 34.577 | 34.342 | 40.64 | 24.148 | 8.366 | 2 | 0 | 56.93 | 57.468 | 45.803 | 21.307 | 0 | 0 | 49.311 | 32.603 | [5 empty] | 0 | 16.666 | 4 | 4.1602 | 3.8793 | 4.5153 | 4.2857 | -0.40642 | -9.7693
03/31/10 | 7:49 | 0 | 13.703 | 0 | 3 | 0 | 51.122 | 50.779 | 35.423 | 35.165 | 41.135 | 24.173 | 8.192 | 1 | 0 | 56.93 | 57.446 | 45.824 | 21.257 | 0 | 0 | 49.311 | 32.579 | [5 empty] | 0 | 15.957 | 5 | 4.2109 | 3.9275 | 4.5173 | 4.2857 | -0.35826 | -8.5079
03/31/10 | 7:50 | 0 | 13.703 | 1 | 3 | 0 | 51.582 | 50.94 | 36.151 | 35.988 | 42.052 | 24.124 | 8.192 | 2 | 0 | 56.93 | 57.423 | 45.824 | 21.329 | 0 | 0 | 49.288 | 32.531 | [5 empty] | 0 | 15.594 | 6 | 4.2109 | 3.9275 | 4.5173 | 4.2857 | -0.35826 | -8.5079
03/31/10 | 7:51 | 1 | 13.703 | 0 | 3 | 0 | 52.338 | 51.397 | 36.574 | 36.574 | 42.779 | 24.077 | 7.896 | 1 | 0 | 56.953 | 57.446 | 45.824 | 21.257 | 0 | 0 | 49.311 | 32.51 | [5 empty] | 13.703 | 15.764 | 7 | 4.2971 | 4.0094 | 4.5208 | 4.2857 | -0.27633 | -6.4306
03/31/10 | 7:52 | 0 | 13.751 | 0 | 3 | 0 | 52.933 | 52.039 | 36.763 | 36.928 | 43.061 | 24.124 | 8.021 | 1 | 0 | 56.953 | 57.446 | 45.871 | 21.282 | 0 | 0 | 49.288 | 32.485 | [5 empty] | 0 | 16.005 | 8 | 4.2607 | 3.9748 | 4.5194 | 4.2857 | -0.31093 | -7.2976
03/31/10 | 7:53 | 0 | 13.783 | 0 | 4 | 0 | 53.353 | 52.597 | 36.935 | 37.146 | 43.891 | 24.156 | 7.881 | 2 | 0 | 56.982 | 57.475 | 45.971 | 21.265 | 0 | 0 | 49.318 | 32.443 | [5 empty] | 0 | 16.207 | 9 | 4.3015 | 4.0135 | 4.521 | 4.2857 | -0.27218 | -6.3275
03/31/10 | 7:54 | 0 | 13.726 | 0 | 3 | 0 | 53.416 | 53.003 | 37.019 | 37.277 | 44.491 | 24.148 | 8.046 | 1 | 0 | 56.948 | 57.418 | 45.936 | 21.184 | 0 | 0 | 49.262 | 32.387 | [5 empty] | 0 | 16.139 | 10 | 4.2534 | 3.9679 | 4.5191 | 4.2857 | -0.31785 | -7.4728
03/31/10 | 7:55 | 1 | 13.743 | 0 | 3 | 0 | 53.496 | 53.085 | 37.083 | 37.363 | 44.806 | 24.163 | 7.767 | 2 | 0 | 56.964 | 57.434 | 45.929 | 21.177 | 0 | 0 | 49.278 | 32.355 | [5 empty] | 13.743 | 16.133 | 11 | 4.3346 | 4.0451 | 4.5224 | 4.2857 | -0.24062 | -5.5511
03/31/10 | 7:56 | 0 | 13.718 | 0 | 3 | 0 | 53.703 | 53.176 | 37.06 | 37.435 | 44.988 | 24.163 | 7.54 | 1 | 0 | 56.941 | 57.411 | 45.976 | 21.177 | 0 | 0 | 49.278 | 32.355 | [5 empty] | 0 | 16.268 | 12 | 4.4008 | 4.1079 | 4.525 | 4.2857 | -0.17779 | -4.0399
03/31/10 | 7:57 | 0 | 13.718 | 0 | 3 | 1 | 53.932 | 53.381 | 37.129 | 37.459 | 45.149 | 24.188 | 7.465 | 1 | 0 | 56.896 | 57.434 | 45.999 | 21.297 | 0 | 0 | 49.255 | 32.355 | [5 empty] | 0 | 16.473 | 13 | 4.4226 | 4.1287 | 4.5259 | 4.2857 | -0.15703 | -3.5505
03/31/10 | 7:58 | 0 | 13.7 | 0 | 3 | 0 | 54.145 | 53.617 | 37.299 | 37.557 | 45.661 | 24.266 | 7.623 | 1 | 0 | 56.969 | 57.416 | 46.05 | 21.351 | 0 | 0 | 49.283 | 32.385 | [5 empty] | 0 | 16.588 | 0 | 4.3766 | 4.085 | 4.5241 | 4.2857 | -0.20076 | -4.5872
03/31/10 | 7:59 | 1 | 13.67 | 0 | 4 | 0 | 54.117 | 53.799 | 37.464 | 37.653 | 46.118 | 24.266 | 7.393 | 2 | 0 | 56.992 | 57.416 | 46.05 | 21.326 | 0 | 0 | 49.26 | 32.409 | [5 empty] | 13.67 | 16.464 | 1 | 4.4436 | 4.1486 | 2.7411 | 2.5 | 1.6486 | 37.1013
03/31/10 | 8:00 | 0 | 13.645 | 0 | 3 | 0 | 54.161 | 53.703 | 37.624 | 37.787 | 46.274 | 24.212 | 7.617 | 1 | 0 | 56.941 | 57.389 | 46.043 | 21.37 | 0 | 0 | 49.255 | 32.306 | [5 empty] | 0 | 16.374 | 2 | 4.3783 | 4.0866 | 2.7384 | 2.5 | 1.5866 | 36.2379
03/31/10 | 8:01 | 0 | 13.7 | 0 | 3 | 0 | 54.282 | 53.823 | 37.77 | 37.98 | 46.417 | 24.291 | 7.597 | 2 | 0 | 56.992 | 57.395 | 46.071 | 21.351 | 0 | 0 | 49.236 | 32.36 | [5 empty] | 0 | 16.302 | 3 | 4.3842 | 4.0922 | 2.7387 | 2.5 | 1.5922 | 36.316
03/31/10 | 8:02 | 0 | 13.7 | 0 | 3 | 0 | 54.42 | 53.96 | 37.815 | 38.169 | 46.578 | 24.362 | 7.82 | 1 | 0 | 56.992 | 57.395 | 46.095 | 21.326 | 0 | 0 | 49.26 | 32.336 | [5 empty] | 0 | 16.251 | 4 | 4.3192 | 4.0304 | 2.736 | 2.5 | 1.5304 | 35.4329
03/31/10 | 8:03 | 1 | 13.67 | 0 | 3 | 0 | 54.551 | 54.07 | 37.952 | 38.186 | 46.961 | 24.308 | 7.491 | 1 | 0 | 57.008 | 57.368 | 46.067 | 21.25 | 0 | 0 | 49.232 | 32.306 | [5 empty] | 13.67 | 16.365 | 5 | 4.415 | 4.1215 | 2.7399 | 2.5 | 1.6215 | 36.7267
03/31/10 | 8:04 | 0 | 13.695 | 0 | 3 | 0 | 54.644 | 54.184 | 37.976 | 38.282 | 47.098 | 24.357 | 7.692 | 1 | 0 | 56.987 | 57.368 | 46.09 | 21.201 | 0 | 0 | 49.232 | 32.331 | [5 empty] | 0 | 16.362 | 6 | 4.3565 | 4.0659 | 2.7375 | 2.5 | 1.5659 | 35.943
03/31/10 | 8:05 | 0 | 13.67 | 0 | 4 | 0 | 54.665 | 54.254 | 38.045 | 38.327 | 47.42 | 24.357 | 7.592 | 2 | 0 | 56.987 | 57.345 | 46.09 | 21.275 | 0 | 0 | 49.255 | 32.331 | [5 empty] | 0 | 16.338 | 7 | 4.3856 | 4.0935 | 2.7387 | 2.5 | 1.5935 | 36.3355
03/31/10 | 8:06 | 0 | 13.645 | 0 | 3 | 0 | 54.688 | 54.322 | 38.093 | 38.399 | 47.488 | 24.381 | 7.362 | 1 | 0 | 56.987 | 57.345 | 46.113 | 21.25 | 0 | 0 | 49.255 | 32.331 | [5 empty] | 0 | 16.289 | 8 | 4.4526 | 4.1572 | 2.7414 | 2.5 | 1.6572 | 37.2188
03/31/10 | 8:07 | 1 | 13.726 | 0 | 3 | 0 | 54.854 | 54.373 | 38.122 | 38.473 | 47.516 | 24.386 | 7.946 | 2 | 0 | 56.992 | 57.395 | 46.118 | 21.326 | 0 | 0 | 49.26 | 32.311 | [5 empty] | 13.726 | 16.381 | 9 | 4.2825 | 3.9955 | 2.7345 | 2.5 | 1.4955 | 34.9221
03/31/10 | 8:08 | 0 | 13.695 | 0 | 3 | 0 | 54.896 | 54.506 | 38.258 | 38.468 | 47.81 | 24.381 | 7.79 | 1 | 0 | 56.964 | 57.345 | 46.113 | 21.297 | 0 | 0 | 49.255 | 32.282 | [5 empty] | 0 | 16.428 | 10 | 4.328 | 4.0387 | 2.7364 | 2.5 | 1.5387 | 35.5533
03/31/10 | 8:09 | 0 | 13.748 | 0 | 3 | 0 | 54.854 | 54.602 | 38.263 | 38.593 | 40.659 | 24.386 | 7.871 | 1 | 0 | 57.014 | 57.35 | 46.165 | 21.28 | 0 | 0 | 49.26 | 32.336 | [5 empty] | 0 | 16.261 | 11 | 4.3044 | 4.0163 | 2.7354 | 2.5 | 1.5163 | 35.2272
03/31/10 | 8:10 | 0 | 13.695 | 0 | 3 | 0 | 44.806 | 54.047 | 38.117 | 38.468 | 30.354 | 24.332 | 7.692 | 1 | 0 | 56.987 | 57.345 | 46.16 | 21.297 | 0 | 0 | 49.232 | 32.282 | [5 empty] | 0 | 6.338 | 12 | 4.3565 | 4.0659 | 2.7375 | 2.5 | 1.5659 | 35.943
03/31/10 | 8:11 | 0 | 13.645 | 0 | 4 | 0 | 40.844 | 44.645 | 38.21 | 38.399 | 25.97 | 24.381 | 7.891 | 0 | 0 | 56.987 | 57.322 | 46.16 | 21.275 | 0 | 0 | 49.232 | 32.235 | [5 empty] | 0 | 2.445 | 13 | 4.2985 | 4.0108 | 2.7352 | 2.5 | 1.5108 | 35.1461
03/31/10 | 8:12 | 0 | 13.67 | 0 | 3 | 0 | 39.526 | 40.889 | 38.165 | 38.54 | 24.067 | 24.452 | 7.815 | 0 | 0 | 57.008 | 57.322 | 46.137 | 21.177 | 0 | 0 | 49.208 | 32.235 | [5 empty] | 0 | 0.986 | 14 | 4.3207 | 4.0318 | 2.7361 | 2.5 | 1.5318 | 35.453
03/31/10 | 8:13 | 0 | 13.695 | 0 | 3 | 0 | 39.081 | 39.715 | 38.117 | 38.586 | 23.732 | 24.406 | 7.865 | 0 | 0 | 56.987 | 57.345 | 46.067 | 21.25 | 0 | 0 | 49.208 | 32.26 | [5 empty] | 0 | 0.495 | 15 | 4.3061 | 4.018 | 2.7355 | 2.5 | 1.518 | 35.2515
03/31/10 | 8:14 | 0 | 13.748 | 0 | 3 | 0 | 38.897 | 39.272 | 37.323 | 38.476 | 24.05 | 24.435 | 7.871 | 1 | 0 | 57.014 | 57.329 | 46.097 | 21.326 | 0 | 0 | 49.215 | 32.289 | [5 empty] | 0 | 0.421 | 16 | 4.3044 | 4.0163 | 2.7354 | 2.5 | 1.5163 | 35.2272
03/31/10 | 8:15 | 0 | 13.738 | 0 | 3 | 0 | 38.583 | 38.983 | 36.045 | 37.526 | 22.81 | 24.401 | 7.661 | 0 | 0 | 56.939 | 57.297 | 46.018 | 21.316 | 0 | 0 | 49.206 | 32.23 | [5 empty] | 0 | 1.057 | 17 | 4.3655 | 4.0744 | 2.7379 | 2.5 | 1.5744 | 36.0653
03/31/10 | 8:16 | 0 | 13.738 | 0 | 4 | 0 | 37.736 | 38.631 | 35.246 | 36.232 | 22.788 | 24.327 | 7.958 | 0 | 0 | 56.916 | 57.275 | 45.994 | 21.221 | 0 | 0 | 49.206 | 32.206 | [5 empty] | 0 | 1.504 | 18 | 4.279 | 3.9922 | 2.7344 | 2.5 | 1.4922 | 34.873
03/31/10 | 8:17 | 0 | 13.69 | 0 | 3 | 0 | 36.445 | 37.76 | 34.61 | 35.433 | 22.667 | 24.352 | 7.687 | 0 | 0 | 56.871 | 57.275 | 45.927 | 21.221 | 1 | 0 | 51.131 | 30.158 | [5 empty] | 0 | 1.012 | 19 | 4.3579 | 4.0672 | 2.7376 | 2.5 | 1.5672 | 35.9628
03/31/10 | 8:18 | 0 | 13.713 | 0 | 3 | 0 | 35.574 | 36.49 | 34.235 | 34.868 | 21.726 | 24.305 | 7.984 | 0 | 0 | 56.871 | 57.163 | 45.812 | 21.101 | 1 | 0 | 56.22 | 18.799 | [5 empty] | 0 | 0.706 | 20 | 4.2715 | 3.985 | 2.7341 | 2.5 | 1.485 | 34.7663
03/31/10 | 8:19 | 0 | 13.738 | 0 | 3 | 0 | 34.916 | 35.574 | 33.694 | 34.4 | 33.835 | 24.161 | 8.107 | 0 | 0 | 56.827 | 57.117 | 45.17 | 21.196 | 0 | 0 | 57.231 | 17.17 | [5 empty] | 0 | 0.516 | 21 | 4.2356 | 3.951 | 2.7326 | 2.5 | 1.451 | 34.2565
03/31/10 | 8:20 | 0 | 13.713 | 0 | 4 | 0 | 47.325 | 35.505 | 33.39 | 34 | 37.22 | 24.136 | 7.984 | 0 | 0 | 56.827 | 57.097 | 44.458 | 21.27 | 0 | 0 | 57.432 | 17.293 | [5 empty] | 0 | 13.325 | 22 | 4.2715 | 3.985 | 2.7341 | 2.5 | 1.485 | 34.7663
03/31/10 | 8:21 | 1 | 13.665 | 0 | 3 | 1 | 50.742 | 47.234 | 32.988 | 33.694 | 37.337 | 24.161 | 7.483 | 0 | 0 | 56.759 | 57.051 | 43.893 | 21.292 | 0 | 0 | 57.455 | 17.786 | [5 empty] | 13.665 | 17.048 | 23 | 4.4174 | 4.1237 | 2.74 | 2.5 | 1.6237 | 36.7575
03/31/10 | 8:22 | 0 | 13.665 | 0 | 3 | 0 | 51.292 | 50.352 | 32.778 | 33.295 | 37.361 | 24.087 | 7.933 | 2 | 0 | 56.736 | 57.051 | 43.449 | 21.316 | 0 | 0 | 57.432 | 18.354 | [5 empty] | 0 | 17.997 | 0 | 4.2863 | 3.9991 | 2.7347 | 2.5 | 1.4991 | 34.9752
03/31/10 | 8:23 | 0 | 13.665 | 0 | 3 | 0 | 51.36 | 50.856 | 32.637 | 33.012 | 37.502 | 24.04 | 7.835 | 1 | 0 | 56.715 | 57.028 | 43.142 | 21.316 | 0 | 0 | 57.364 | 18.849 | [5 empty] | 0 | 18.348 | 1 | 4.3148 | 4.0263 | 4.5216 | 4.2857 | -0.25944 | -6.0128
03/31/10 | 8:24 | 1 | 13.665 | 0 | 4 | 0 | 51.36 | 50.97 | 32.895 | 32.943 | 37.925 | 23.991 | 8.107 | 2 | 0 | 56.715 | 57.028 | 42.953 | 21.221 | 0 | 0 | 57.231 | 19.269 | [5 empty] | 13.665 | 18.417 | 2 | 4.2356 | 3.951 | 4.5184 | 4.2857 | -0.33473 | -7.9027
03/31/10 | 8:25 | 0 | 13.713 | 0 | 3 | 0 | 51.292 | 51.04 | 33.412 | 33.225 | 38.631 | 24.04 | 7.908 | 2 | 0 | 56.693 | 57.028 | 42.836 | 21.196 | 0 | 0 | 57.14 | 19.664 | [5 empty] | 0 | 18.067 | 3 | 4.2936 | 4.0061 | 4.5207 | 4.2857 | -0.27965 | -6.5132
03/31/10 | 8:26 | 0 | 13.713 | 0 | 3 | 0 | 51.131 | 51.017 | 33.976 | 33.766 | 39.499 | 23.991 | 7.86 | 1 | 0 | 56.693 | 57.028 | 42.671 | 21.27 | 0 | 0 | 57.051 | 19.985 | [5 empty] | 0 | 17.365 | 4 | 4.3076 | 4.0194 | 4.5213 | 4.2857 | -0.26636 | -6.1836
03/31/10 | 8:27 | 0 | 13.713 | 0 | 3 | 0 | 51.108 | 50.879 | 34.493 | 34.306 | 40.205 | 24.04 | 7.612 | 2 | 0 | 56.67 | 57.028 | 42.602 | 21.245 | 0 | 0 | 56.962 | 20.306 | [5 empty] | 0 | 16.802 | 5 | 4.3798 | 4.088 | 4.5242 | 4.2857 | -0.19772 | -4.5143
03/31/10 | 8:28 | 1 | 13.713 | 0 | 3 | 0 | 51.178 | 50.903 | 35.222 | 34.847 | 41.004 | 24.016 | 7.46 | 1 | 0 | 56.693 | 57.005 | 42.554 | 21.27 | 0 | 0 | 56.871 | 20.595 | [5 empty] | 13.713 | 16.331 | 6 | 4.424 | 4.1301 | 4.526 | 4.2857 | -0.15564 | -3.5181
03/31/10 | 8:29 | 0 | 13.738 | 0 | 3 | 0 | 51.477 | 50.949 | 36.069 | 35.646 | 41.028 | 24.016 | 7.483 | 2 | 0 | 56.693 | 57.005 | 42.554 | 21.221 | 0 | 0 | 56.804 | 20.882 | [5 empty] | 0 | 15.831 | 7 | 4.4174 | 4.1237 | 4.5257 | 4.2857 | -0.16201 | -3.6676
03/31/10 | 8:30 | 0 | 13.771 | 0 | 3 | 0 | 52.079 | 51.276 | 36.641 | 36.452 | 42.327 | 24.072 | 7.72 | 1 | 0 | 56.722 | 57.035 | 42.561 | 21.373 | 0 | 0 | 56.745 | 21.181 | [5 empty] | 0 | 15.627 | 8 | 4.3483 | 4.0581 | 4.5229 | 4.2857 | -0.22761 | -5.2344
03/31/10 | 8:31 | 0 | 13.738 | 0 | 4 | 0 | 52.828 | 51.773 | 37.055 | 36.961 | 43.071 | 23.967 | 7.483 | 1 | 0 | 56.67 | 57.028 | 42.461 | 21.341 | 0 | 0 | 56.624 | 21.436 | [5 empty] | 0 | 15.867 | 9 | 4.4174 | 4.1237 | 4.5257 | 4.2857 | -0.16201 | -3.6676
03/31/10 | 8:32 | 1 | 13.788 | 0 | 3 | 0 | 53.241 | 52.532 | 37.454 | 37.313 | 43.683 | 24.016 | 7.661 | 2 | 0 | 56.693 | 56.982 | 42.485 | 21.27 | 0 | 0 | 56.581 | 21.75 | [5 empty] | 13.788 | 15.928 | 10 | 4.3655 | 4.0744 | 4.5236 | 4.2857 | -0.21128 | -4.8397
03/31/10 | 8:33 | 0 | 13.869 | 0 | 3 | 0 | 53.685 | 52.996 | 37.581 | 37.581 | 44.161 | 24.168 | 7.818 | 1 | 0 | 56.722 | 57.012 | 42.54 | 21.302 | 0 | 0 | 56.565 | 22.047 | [5 empty] | 0 | 16.104 | 11 | 4.3198 | 4.031 | 4.5218 | 4.2857 | -0.25474 | -5.897
03/31/10 | 8:34 | 0 | 13.836 | 0 | 3 | 0 | 53.86 | 53.311 | 37.643 | 37.691 | 44.365 | 24.256 | 7.687 | 1 | 0 | 56.672 | 56.985 | 42.485 | 21.341 | 0 | 0 | 56.469 | 22.258 | [5 empty] | 0 | 16.169 | 12 | 4.3579 | 4.0672 | 4.5233 | 4.2857 | -0.21848 | -5.0133
03/31/10 | 8:35 | 0 | 13.874 | 0 | 3 | 1 | 54.058 | 53.554 | 37.586 | 37.727 | 44.748 | 24.342 | 7.648 | 2 | 0 | 56.638 | 56.953 | 42.497 | 21.353 | 0 | 0 | 56.437 | 22.535 | [5 empty] | 0 | 16.331 | 13 | 4.3693 | 4.078 | 4.5238 | 4.2857 | -0.20768 | -4.7532
03/31/10 | 8:36 | 1 | 13.849 | 0 | 3 | 0 | 54.149 | 53.713 | 37.679 | 37.82 | 45.229 | 24.364 | 7.772 | 1 | 0 | 56.75 | 56.996 | 42.568 | 21.329 | 0 | 0 | 56.391 | 22.726 | [5 empty] | 13.849 | 16.329 | 0 | 4.3332 | 4.0437 | 4.5223 | 4.2857 | -0.242 | -5.5849
03/31/10 | 8:37 | 0 | 13.849 | 0 | 4 | 0 | 54.31 | 53.83 | 37.796 | 37.868 | 45.642 | 24.438 | 7.674 | 1 | 0 | 56.75 | 56.953 | 42.52 | 21.353 | 0 | 0 | 56.325 | 22.969 | [5 empty] | 0 | 16.442 | 1 | 4.3617 | 4.0708 | 2.7377 | 2.5 | 1.5708 | 36.0141
03/31/10 | 8:38 | 0 | 13.801 | 0 | 3 | 0 | 54.495 | 53.967 | 37.868 | 37.985 | 45.985 | 24.558 | 7.321 | 2 | 0 | 56.75 | 56.976 | 42.544 | 21.353 | 0 | 0 | 56.211 | 23.256 | [5 empty] | 0 | 16.51 | 2 | 4.4645 | 4.1685 | 2.7419 | 2.5 | 1.6685 | 37.3735
03/31/10 | 8:39 | 0 | 13.801 | 0 | 3 | 0 | 54.562 | 54.126 | 38.055 | 38.102 | 46.193 | 24.533 | 7.75 | 1 | 0 | 56.75 | 56.93 | 42.568 | 21.257 | 0 | 0 | 56.168 | 23.499 | [5 empty] | 0 | 16.46 | 3 | 4.3396 | 4.0498 | 2.7369 | 2.5 | 1.5498 | 35.713
03/31/10 | 8:40 | 1 | 13.809 | 0 | 3 | 0 | 54.639 | 54.271 | 38.203 | 38.368 | 46.475 | 24.663 | 7.979 | 1 | 0 | 56.779 | 56.982 | 42.552 | 21.338 | 0 | 0 | 56.105 | 23.722 | [5 empty] | 13.809 | 16.271 | 4 | 4.2729 | 3.9864 | 2.7341 | 2.5 | 1.4864 | 34.7869
03/31/10 | 8:41 | 0 | 13.834 | 0 | 3 | 0 | 54.777 | 54.341 | 38.368 | 38.509 | 46.795 | 24.71 | 7.855 | 2 | 0 | 56.779 | 56.96 | 42.575 | 21.338 | 0 | 0 | 56.037 | 23.891 | [5 empty] | 0 | 16.268 | 5 | 4.309 | 4.0207 | 2.7356 | 2.5 | 1.5207 | 35.2919
03/31/10 | 8:42 | 0 | 13.801 | 0 | 3 | 0 | 50.893 | 54.401 | 38.433 | 38.574 | 33.708 | 24.678 | 7.422 | 1 | 0 | 56.75 | 56.93 | 42.568 | 21.353 | 0 | 0 | 55.916 | 24.028 | [5 empty] | 0 | 12.319 | 6 | 4.4351 | 4.1406 | 2.7407 | 2.5 | 1.6406 | 36.9909
03/31/10 | 8:43 | 0 | 13.801 | 0 | 3 | 0 | 42.733 | 50.571 | 38.502 | 38.667 | 26.581 | 24.727 | 7.75 | 0 | 0 | 56.727 | 56.953 | 42.497 | 21.353 | 0 | 0 | 55.823 | 24.222 | [5 empty] | 0 | 4.066 | 7 | 4.3396 | 4.0498 | 2.7369 | 2.5 | 1.5498 | 35.713
03/31/10 | 8:44 | 0 | 13.751 | 0 | 4 | 0 | 40.358 | 42.733 | 38.574 | 38.712 | 25.786 | 24.752 | 7.623 | 1 | 0 | 56.772 | 56.93 | 42.52 | 21.402 | 0 | 0 | 55.802 | 24.413 | [5 empty] | 0 | 1.646 | 8 | 4.3766 | 4.085 | 2.7383 | 2.5 | 1.585 | 36.2144
03/31/10 | 8:45 | 0 | 13.751 | 0 | 3 | 0 | 39.514 | 40.499 | 38.361 | 38.808 | 23.643 | 24.776 | 7.873 | 0 | 0 | 56.772 | 56.884 | 42.544 | 21.378 | 0 | 0 | 55.732 | 24.607 | [5 empty] | 0 | 0.706 | 9 | 4.3038 | 4.0158 | 2.7354 | 2.5 | 1.5158 | 35.2191
03/31/10 | 8:46 | 0 | 13.758 | 0 | 3 | 0 | 39.215 | 39.707 | 38.11 | 38.767 | 23.432 | 24.734 | 7.979 | 0 | 0 | 56.802 | 56.937 | 42.528 | 21.36 | 0 | 0 | 55.694 | 24.759 | [5 empty] | 0 | 0.448 | 10 | 4.2729 | 3.9864 | 2.7341 | 2.5 | 1.4864 | 34.7869
03/31/10 | 8:47 | 0 | 13.758 | 0 | 3 | 0 | 38.956 | 39.308 | 37.1 | 38.392 | 25.338 | 24.759 | 8.127 | 0 | 0 | 56.802 | 56.914 | 42.482 | 21.434 | 0 | 0 | 55.648 | 24.904 | [5 empty] | 0 | 0.564 | 11 | 4.2298 | 3.9454 | 2.7324 | 2.5 | 1.4454 | 34.1728
03/31/10 | 8:48 | 0 | 13.726 | 0 | 3 | 0 | 38.478 | 38.949 | 35.751 | 37.162 | 24.364 | 24.678 | 7.848 | 0 | 0 | 56.75 | 56.861 | 42.475 | 21.282 | 0 | 0 | 55.503 | 25.041 | [5 empty] | 0 | 1.316 | 12 | 4.3111 | 4.0227 | 2.7357 | 2.5 | 1.5227 | 35.3201
03/31/10 | 8:49 | 0 | 13.736 | 0 | 4 | 0 | 37.404 | 38.485 | 35.055 | 35.947 | 21.843 | 24.71 | 8.202 | 0 | 0 | 56.736 | 56.871 | 42.434 | 21.409 | 0 | 0 | 55.533 | 25.193 | [5 empty] | 0 | 1.457 | 13 | 4.208 | 3.9247 | 2.7315 | 2.5 | 1.4247 | 33.8568
03/31/10 | 8:50 | 0 | 13.726 | 0 | 3 | 0 | 36.151 | 37.327 | 34.435 | 35.165 | 21.642 | 24.653 | 8.069 | 0 | 0 | 56.661 | 56.841 | 42.355 | 21.282 | 0 | 0 | 55.526 | 25.257 | [5 empty] | 0 | 0.986 | 14 | 4.2467 | 3.9615 | 2.7331 | 2.5 | 1.4615 | 34.4149
03/31/10 | 8:51 | 0 | 13.736 | 0 | 3 | 0 | 35.361 | 36.182 | 33.974 | 34.701 | 21.505 | 24.565 | 7.783 | 0 | 0 | 56.668 | 56.871 | 42.293 | 21.24 | 0 | 0 | 55.533 | 25.433 | [5 empty] | 0 | 0.66 | 15 | 4.33 | 4.0407 | 2.7365 | 2.5 | 1.5407 | 35.5813
03/31/10 | 8:52 | 0 | 13.703 | 0 | 3 | 0 | 40.124 | 35.352 | 33.543 | 34.201 | 36.856 | 24.487 | 7.921 | 0 | 0 | 56.615 | 56.795 | 42.214 | 21.208 | 0 | 0 | 55.456 | 25.546 | [5 empty] | 0 | 5.923 | 16 | 4.2898 | 4.0025 | 2.7348 | 2.5 | 1.5025 | 35.0241
03/31/10 | 8:53 | 0 | 13.711 | 0 | 3 | 0 | 49.708 | 40.884 | 33.127 | 33.857 | 37.1 | 24.565 | 7.906 | 0 | 0 | 56.622 | 56.825 | 42.224 | 21.289 | 0 | 0 | 55.396 | 25.698 | [5 empty] | 0 | 15.851 | 17 | 4.2942 | 4.0066 | 2.735 | 2.5 | 1.5066 | 35.0852
03/31/10 | 8:54 | 1 | 13.711 | 0 | 4 | 0 | 51.374 | 49.54 | 32.766 | 33.469 | 37.091 | 24.58 | 7.767 | 2 | 0 | 56.661 | 56.884 | 42.262 | 21.302 | 0 | 0 | 55.433 | 25.879 | [5 empty] | 13.711 | 17.905 | 18 | 4.3346 | 4.0451 | 2.7366 | 2.5 | 1.5451 | 35.6452
03/31/10 | 8:55 | 0 | 13.841 | 0 | 3 | 0 | 51.507 | 50.956 | 32.524 | 33.019 | 36.921 | 24.551 | 7.888 | 1 | 0 | 56.61 | 56.88 | 42.209 | 21.25 | 1 | 0 | 55.613 | 25.585 | [5 empty] | 0 | 18.488 | 19 | 4.2994 | 4.0116 | 2.7352 | 2.5 | 1.5116 | 35.1583
03/31/10 | 8:56 | 0 | 13.859 | 0 | 3 | 0 | 51.594 | 51.066 | 32.52 | 32.685 | 37.033 | 24.521 | 8.079 | 2 | 0 | 56.583 | 56.54 | 42.064 | 21.341 | 6 | 0 | 57.795 | 16.675 | [5 empty] | 0 | 18.909 | 20 | 4.2438 | 3.9587 | 2.733 | 2.5 | 1.4587 | 34.3733
03/31/10 | 8:57 | 1 | 13.914 | 0 | 3 | 0 | 51.622 | 51.232 | 32.924 | 32.737 | 37.485 | 24.597 | 8.109 | 1 | 0 | 56.567 | 56.41 | 41.176 | 21.417 | 0 | 0 | 58.137 | 15.42 | [5 empty] | 13.914 | 18.885 | 21 | 4.2351 | 3.9504 | 2.7326 | 2.5 | 1.4504 | 34.2481
03/31/10 | 8:58 | 0 | 13.884 | 0 | 4 | 0 | 51.57 | 51.274 | 33.414 | 33.177 | 38.373 | 24.617 | 8.129 | 2 | 0 | 56.56 | 56.27 | 39.76 | 21.363 | 0 | 0 | 58.064 | 15.488 | [5 empty] | 0 | 18.393 | 22 | 4.2292 | 3.9449 | 2.7324 | 2.5 | 1.4449 | 34.1644
03/31/10 | 8:59 | 0 | 13.914 | 0 | 3 | 1 | 51.439 | 51.302 | 33.959 | 33.794 | 39.248 | 24.695 | 8.034 | 2 | 0 | 56.499 | 56.252 | 38.519 | 21.346 | 0 | 0 | 57.911 | 15.913 | [5 empty] | 0 | 17.645 | 23 | 4.2569 | 3.9712 | 2.7335 | 2.5 | 1.4712 | 34.5601
03/31/10 | 9:00 | 0 | 13.841 | 0 | 3 | 0 | 51.346 | 51.117 | 34.593 | 34.311 | 40.071 | 24.766 | 8.207 | 1 | 0 | 56.544 | 56.207 | 37.579 | 21.392 | 0 | 0 | 57.754 | 16.358 | [5 empty] | 0 | 17.035 | 0 | 4.2065 | 3.9233 | 2.7315 | 2.5 | 1.4233 | 33.8356
03/31/10 | 9:01 | 1 | 13.811 | 0 | 3 | 0 | 51.25 | 50.998 | 35.505 | 34.988 | 40.346 | 24.786 | 8.004 | 2 | 0 | 56.517 | 56.159 | 36.82 | 21.267 | 0 | 0 | 57.548 | 16.798 | [5 empty] | 13.811 | 16.262 | 1 | 4.2656 | 3.9795 | 4.5196 | 4.2857 | -0.30622 | -7.1788
03/31/10 | 9:02 | 0 | 13.841 | 0 | 3 | 0 | 51.575 | 51.026 | 36.356 | 35.909 | 41.552 | 24.72 | 7.986 | 1 | 0 | 56.544 | 56.186 | 36.308 | 21.392 | 0 | 0 | 57.464 | 17.248 | [5 empty] | 0 | 15.666 | 2 | 4.2709 | 3.9845 | 4.5198 | 4.2857 | -0.30124 | -7.0533
03/31/10 | 9:03 | 0 | 13.836 | 0 | 3 | 0 | 52.191 | 51.318 | 36.868 | 36.679 | 42.109 | 24.81 | 7.833 | 1 | 0 | 56.517 | 56.159 | 35.928 | 21.363 | 0 | 0 | 57.345 | 17.539 | [5 empty] | 0 | 15.512 | 3 | 4.3154 | 4.0268 | 4.5216 | 4.2857 | -0.25889 | -5.9991
03/31/10 | 9:04 | 0 | 13.836 | 0 | 4 | 0 | 52.924 | 51.892 | 37.22 | 37.103 | 42.532 | 24.81 | 7.906 | 2 | 0 | 56.517 | 56.135 | 35.576 | 21.387 | 0 | 0 | 57.233 | 17.884 | [5 empty] | 0 | 15.821 | 4 | 4.2942 | 4.0066 | 4.5207 | 4.2857 | -0.2791 | -6.4994
03/31/10 | 9:05 | 1 | 13.841 | 0 | 3 | 0 | 53.412 | 52.609 | 37.368 | 37.414 | 43.525 | 24.935 | 8.109 | 1 | 0 | 56.567 | 56.186 | 35.464 | 21.441 | 0 | 0 | 57.172 | 18.211 | [5 empty] | 13.841 | 15.998 | 5 | 4.2351 | 3.9504 | 4.5183 | 4.2857 | -0.33529 | -7.9169
03/31/10 | 9:06 | 0 | 13.811 | 0 | 3 | 0 | 53.636 | 53.015 | 37.481 | 37.574 | 44.154 | 24.977 | 8.351 | 2 | 0 | 56.517 | 56.112 | 35.388 | 21.436 | 0 | 0 | 57.055 | 18.452 | [5 empty] | 0 | 16.062 | 6 | 4.1646 | 3.8834 | 4.5155 | 4.2857 | -0.40227 | -9.6593
03/31/10 | 9:07 | 0 | 13.841 | 0 | 3 | 0 | 53.984 | 53.251 | 37.437 | 37.672 | 44.925 | 25.007 | 8.406 | 1 | 0 | 56.499 | 56.07 | 35.347 | 21.417 | 0 | 0 | 56.925 | 18.728 | [5 empty] | 0 | 16.312 | 7 | 4.1486 | 3.8682 | 4.5148 | 4.2857 | -0.4175 | -10.0636
03/31/10 | 9:08 | 0 | 13.791 | 0 | 3 | 0 | 54.168 | 53.526 | 37.461 | 37.672 | 45.268 | 25.031 | 8.059 | 1 | 0 | 56.544 | 56.117 | 35.323 | 21.346 | 0 | 0 | 56.925 | 19.025 | [5 empty] | 0 | 16.496 | 8 | 4.2496 | 3.9643 | 4.5189 | 4.2857 | -0.32145 | -7.5641
03/31/10 | 9:09 | 1 | 13.761 | 0 | 3 | 0 | 54.187 | 53.75 | 37.457 | 37.691 | 45.562 | 24.977 | 8.177 | 2 | 0 | 56.54 | 56.065 | 35.294 | 21.267 | 0 | 0 | 56.786 | 19.219 | [5 empty] | 13.761 | 16.496 | 9 | 4.2153 | 3.9316 | 4.5175 | 4.2857 | -0.35411 | -8.4006
03/31/10 | 9:10 | 0 | 13.761 | 0 | 4 | 0 | 54.187 | 53.818 | 37.433 | 37.76 | 45.654 | 24.977 | 8.278 | 1 | 0 | 56.517 | 56.065 | 35.364 | 21.363 | 0 | 0 | 56.741 | 19.392 | [5 empty] | 0 | 16.427 | 10 | 4.1858 | 3.9036 | 4.5163 | 4.2857 | -0.38206 | -9.1275
03/31/10 | 9:11 | 0 | 13.786 | 0 | 3 | 0 | 54.187 | 53.841 | 37.667 | 37.856 | 45.952 | 24.977 | 8.326 | 1 | 0 | 56.56 | 56.065 | 35.364 | 21.387 | 0 | 0 | 56.741 | 19.639 | [5 empty] | 0 | 16.331 | 11 | 4.1719 | 3.8904 | 4.5158 | 4.2857 | -0.39535 | -9.4766
03/31/10 | 9:12 | 0 | 13.836 | 0 | 3 | 0 | 54.278 | 53.841 | 37.949 | 38.021 | 46.365 | 25.002 | 8.278 | 2 | 0 | 56.606 | 56.065 | 35.457 | 21.316 | 0 | 0 | 56.629 | 19.86 | [5 empty] | 0 | 16.257 | 12 | 4.1858 | 3.9036 | 4.5163 | 4.2857 | -0.38206 | -9.1275
03/31/10 | 9:13 | 1 | 13.884 | 0 | 3 | 1 | 54.506 | 53.932 | 38.162 | 38.232 | 46.272 | 25.002 | 8.351 | 1 | 0 | 56.583 | 56.042 | 35.457 | 21.436 | 0 | 0 | 56.583 | 20.008 | [5 empty] | 13.884 | 16.274 | 13 | 4.1646 | 3.8834 | 4.5155 | 4.2857 | -0.40227 | -9.6593
03/31/10 | 9:14 | 0 | 13.884 | 0 | 3 | 0 | 54.691 | 54.093 | 38.256 | 38.397 | 46.636 | 24.953 | 7.956 | 1 | 0 | 56.512 | 55.946 | 35.409 | 21.292 | 0 | 0 | 56.423 | 20.106 | [5 empty] | 0 | 16.294 | 0 | 4.2796 | 3.9928 | 4.5201 | 4.2857 | -0.29294 | -6.8449
03/31/10 | 9:15 | 0 | 13.806 | 0 | 3 | 0 | 54.751 | 54.247 | 38.389 | 38.459 | 46.655 | 24.972 | 8.026 | 2 | 0 | 56.508 | 55.965 | 35.428 | 21.336 | 0 | 0 | 56.373 | 20.299 | [5 empty] | 0 | 16.292 | 1 | 4.2592 | 3.9734 | 2.7336 | 2.5 | 1.4734 | 34.5932
03/31/10 | 9:16 | 0 | 13.836 | 0 | 4 | 0 | 54.779 | 54.366 | 38.394 | 38.629 | 38.277 | 24.977 | 8.353 | 1 | 0 | 56.581 | 55.993 | 35.598 | 21.365 | 0 | 0 | 56.312 | 20.497 | [5 empty] | 0 | 16.15 | 2 | 4.164 | 3.8829 | 2.7297 | 2.5 | 1.3829 | 33.2106
03/31/10 | 9:17 | 0 | 13.806 | 0 | 3 | 0 | 44.683 | 53.879 | 38.483 | 38.672 | 28.707 | 24.972 | 8.222 | 1 | 0 | 56.553 | 55.944 | 35.663 | 21.311 | 0 | 0 | 56.195 | 20.637 | [5 empty] | 0 | 6.011 | 3 | 4.2022 | 3.9192 | 2.7313 | 2.5 | 1.4192 | 33.772
03/31/10 | 9:18 | 0 | 13.811 | 0 | 3 | 0 | 40.956 | 44.643 | 38.442 | 38.7 | 25.556 | 24.977 | 8.253 | 0 | 0 | 56.604 | 55.949 | 35.809 | 21.365 | 0 | 0 | 56.245 | 20.833 | [5 empty] | 0 | 2.256 | 4 | 4.1931 | 3.9106 | 2.7309 | 2.5 | 1.4106 | 33.64
03/31/10 | 9:19 | 0 | 13.756 | 0 | 3 | 0 | 39.729 | 40.975 | 38.201 | 38.696 | 23.503 | 25.046 | 7.903 | 0 | 0 | 56.508 | 55.944 | 35.78 | 21.262 | 0 | 0 | 56.195 | 20.973 | [5 empty] | 0 | 1.033 | 5 | 4.295 | 4.0074 | 2.735 | 2.5 | 1.5074 | 35.0974
03/31/10 | 9:20 | 0 | 13.781 | 0 | 3 | 0 | 39.26 | 39.822 | 38.107 | 38.648 | 20.949 | 25.021 | 8.074 | 0 | 0 | 56.508 | 55.921 | 35.78 | 21.262 | 0 | 0 | 56.15 | 21.142 | [5 empty] | 0 | 0.612 | 6 | 4.2453 | 3.9601 | 2.733 | 2.5 | 1.4601 | 34.3941
03/31/10 | 9:21 | 0 | 13.806 | 0 | 3 | 0 | 38.954 | 39.33 | 37.356 | 38.413 | 24.033 | 25.021 | 7.926 | 0 | 0 | 56.508 | 55.897 | 35.852 | 21.238 | 0 | 0 | 56.103 | 21.311 | [5 empty] | 0 | 0.541 | 7 | 4.2883 | 4.0011 | 2.7348 | 2.5 | 1.5011 | 35.0038
03/31/10 | 9:22 | 0 | 13.756 | 1 | 4 | 0 | 38.578 | 38.954 | 36.017 | 37.591 | 21.311 | 24.948 | 8.124 | 0 | 0 | 56.508 | 55.874 | 35.758 | 21.262 | 0 | 0 | 56.012 | 21.478 | [5 empty] | 0 | 0.987 | 8 | 4.2307 | 3.9463 | 2.7324 | 2.5 | 1.4463 | 34.1854
03/31/10 | 9:23 | 0 | 13.781 | 0 | 3 | 0 | 37.78 | 38.578 | 35.17 | 36.179 | 19.732 | 24.948 | 8.074 | 1 | 0 | 56.508 | 55.851 | 35.639 | 21.213 | 0 | 0 | 55.988 | 21.601 | [5 empty] | 0 | 1.601 | 9 | 4.2453 | 3.9601 | 2.733 | 2.5 | 1.4601 | 34.3941
03/31/10 | 9:24 | 0 | 13.781 | 0 | 3 | 0 | 36.509 | 37.708 | 34.557 | 35.335 | 19.608 | 24.852 | 8.15 | 0 | 0 | 56.442 | 55.83 | 35.476 | 21.238 | 0 | 0 | 55.944 | 21.672 | [5 empty] | 0 | 1.174 | 10 | 4.2231 | 3.9391 | 2.7321 | 2.5 | 1.4391 | 34.0762
03/31/10 | 9:25 | 0 | 13.781 | 0 | 3 | 0 | 35.545 | 36.485 | 34.017 | 34.864 | 21.456 | 24.852 | 8.298 | 0 | 0 | 56.396 | 55.783 | 35.239 | 21.191 | 0 | 0 | 55.897 | 21.792 | [5 empty] | 0 | 0.681 | 11 | 4.18 | 3.8981 | 2.7304 | 2.5 | 1.3981 | 33.4475
03/31/10 | 9:26 | 0 | 13.781 | 0 | 3 | 0 | 34.935 | 35.569 | 33.5 | 34.323 | 31.428 | 24.781 | 8.273 | 0 | 0 | 56.419 | 55.783 | 35.122 | 21.167 | 0 | 0 | 55.83 | 21.961 | [5 empty] | 0 | 0.612 | 12 | 4.1873 | 3.905 | 2.7307 | 2.5 | 1.405 | 33.5546
03/31/10 | 9:27 | 1 | 13.756 | 0 | 4 | 0 | 46.587 | 35.053 | 33.077 | 33.9 | 36.885 | 24.781 | 7.777 | 0 | 0 | 56.373 | 55.736 | 34.981 | 21.093 | 0 | 0 | 55.783 | 22.081 | [5 empty] | 13.756 | 12.687 | 13 | 4.3317 | 4.0423 | 2.7365 | 2.5 | 1.5423 | 35.6053
03/31/10 | 9:28 | 0 | 13.781 | 0 | 3 | 0 | 50.76 | 46.403 | 32.677 | 33.431 | 36.861 | 24.683 | 8.001 | 0 | 0 | 56.33 | 55.736 | 34.77 | 21.238 | 0 | 0 | 55.76 | 22.201 | [5 empty] | 0 | 17.329 | 14 | 4.2665 | 3.9803 | 2.7339 | 2.5 | 1.4803 | 34.6964
03/31/10 | 9:29 | 0 | 13.756 | 0 | 3 | 0 | 51.425 | 50.279 | 32.296 | 32.984 | 36.816 | 24.683 | 8.124 | 2 | 0 | 56.307 | 55.713 | 34.653 | 21.238 | 0 | 0 | 55.692 | 22.346 | [5 empty] | 0 | 18.441 | 15 | 4.2307 | 3.9463 | 2.7324 | 2.5 | 1.4463 | 34.1854
03/31/10 | 9:30 | 1 | 13.781 | 0 | 3 | 0 | 51.54 | 50.921 | 32.176 | 32.632 | 36.885 | 24.612 | 7.951 | 2 | 0 | 56.261 | 55.692 | 34.557 | 21.167 | 0 | 0 | 55.669 | 22.42 | [5 empty] | 13.781 | 18.908 | 16 | 4.2811 | 3.9942 | 2.7345 | 2.5 | 1.4942 | 34.9016
03/31/10 | 9:31 | 0 | 13.756 | 0 | 3 | 0 | 51.563 | 51.036 | 32.392 | 32.466 | 37.119 | 24.636 | 7.951 | 1 | 0 | 56.238 | 55.692 | 34.488 | 21.142 | 0 | 0 | 55.508 | 22.491 | [5 empty] | 0 | 19.097 | 17 | 4.2811 | 3.9942 | 2.7345 | 2.5 | 1.4942 | 34.9016
03/31/10 | 9:32 | 0 | 13.781 | 0 | 4 | 0 | 51.517 | 51.173 | 32.914 | 32.749 | 37.756 | 24.636 | 8.026 | 2 | 0 | 56.218 | 55.692 | 34.371 | 21.118 | 0 | 0 | 55.508 | 22.635 | [5 empty] | 0 | 18.768 | 18 | 4.2592 | 3.9734 | 2.7336 | 2.5 | 1.4734 | 34.5932
03/31/10 | 9:33 | 0 | 13.776 | 0 | 3 | 0 | 51.559 | 51.192 | 33.472 | 33.306 | 38.291 | 24.607 | 8.044 | 1 | 0 | 56.211 | 55.617 | 34.366 | 21.137 | 0 | 0 | 55.456 | 22.68 | [5 empty] | 0 | 18.253 | 19 | 4.254 | 3.9684 | 2.7334 | 2.5 | 1.4684 | 34.5187
03/31/10 | 9:34 | 1 | 13.831 | 0 | 3 | 0 | 51.402 | 51.311 | 34.113 | 33.979 | 39.193 | 24.644 | 8.064 | 2 | 0 | 56.241 | 55.692 | 34.402 | 21.226 | 0 | 0 | 55.578 | 22.91 | [5 empty] | 13.831 | 17.423 | 20 | 4.2482 | 3.9629 | 2.7331 | 2.5 | 1.4629 | 34.4357
03/31/10 | 9:35 | 0 | 13.768 | 0 | 3 | 0 | 51.407 | 51.085 | 34.895 | 34.519 | 40.018 | 24.548 | 8.361 | 2 | 0 | 56.197 | 55.578 | 34.285 | 21.13 | 0 | 0 | 55.463 | 22.935 | [5 empty] | 0 | 16.888 | 21 | 4.1617 | 3.8807 | 2.7296 | 2.5 | 1.3807 | 33.1759
03/31/10 | 9:36 | 0 | 13.746 | 0 | 3 | 0 | 51.589 | 51.061 | 35.787 | 35.388 | 40.746 | 24.573 | 8.336 | 1 | 0 | 56.218 | 55.557 | 34.354 | 21.201 | 0 | 0 | 55.419 | 23.055 | [5 empty] | 0 | 16.201 | 22 | 4.169 | 3.8876 | 2.7299 | 2.5 | 1.3876 | 33.284
03/31/10 | 9:37 | 0 | 13.713 | 0 | 3 | 1 | 52.086 | 51.192 | 36.462 | 36.227 | 41.724 | 24.541 | 8.328 | 1 | 0 | 56.188 | 55.526 | 34.395 | 21.12 | 0 | 0 | 55.342 | 23.121 | [5 empty] | 0 | 15.859 | 23 | 4.1713 | 3.8898 | 2.73 | 2.5 | 1.3898 | 33.3185
03/31/10 | 9:38 | 1 | 13.746 | 0 | 3 | 0 | 52.849 | 51.75 | 36.751 | 36.94 | 42.437 | 24.646 | 8.361 | 2 | 0 | 56.218 | 55.557 | 34.589 | 21.105 | 0 | 0 | 55.372 | 23.248 | [5 empty] | 13.746 | 15.909 | 0 | 4.1617 | 3.8807 | 2.7296 | 2.5 | 1.3807 | 33.1759
03/31/10 | 9:39 | 0 | 13.746 | 0 | 4 | 0 | 53.377 | 52.506 | 37.15 | 37.292 | 43.284 | 24.573 | 8.386 | 1 | 0 | 56.218 | 55.533 | 34.73 | 21.152 | 0 | 0 | 55.396 | 23.322 | [5 empty] | 0 | 16.085 | 1 | 4.1544 | 3.8738 | 2.7293 | 2.5 | 1.3738 | 33.0675
03/31/10 | 9:40 | 0 | 13.746 | 0 | 3 | 0 | 53.652 | 52.987 | 37.339 | 37.502 | 43.635 | 24.597 | 8.411 | 2 | 0 | 56.218 | 55.51 | 34.895 | 21.201 | 0 | 0 | 55.372 | 23.418 | [5 empty] | 0 | 16.15 | 2 | 4.1471 | 3.8668 | 2.7291 | 2.5 | 1.3668 | 32.9587
03/31/10 | 9:41 | 0 | 13.736 | 0 | 3 | 0 | 53.967 | 53.209 | 37.449 | 37.591 | 44.003 | 24.614 | 8.28 | 1 | 0 | 56.188 | 55.48 | 35.029 | 21.12 | 0 | 0 | 55.342 | 23.457 | [5 empty] | 0 | 16.376 | 3 | 4.1853 | 3.9031 | 2.7306 | 2.5 | 1.4031 | 33.5247
03/31/10 | 9:42 | 1 | 13.819 | 0 | 3 | 0 | 54.112 | 53.584 | 37.502 | 37.715 | 44.176 | 24.622 | 8.361 | 1 | 0 | 56.218 | 55.463 | 35.108 | 21.105 | 0 | 0 | 55.349 | 23.587 | [5 empty] | 13.819 | 16.397 | 4 | 4.1617 | 3.8807 | 2.7296 | 2.5 | 1.3807 | 33.1759
03/31/10 | 9:43 | 0 | 13.819 | 0 | 3 | 0 | 54.18 | 53.675 | 37.502 | 37.784 | 44.596 | 24.693 | 8.632 | 2 | 0 | 56.218 | 55.51 | 35.27 | 21.056 | 0 | 0 | 55.305 | 23.658 | [5 empty] | 0 | 16.396 | 5 | 4.0828 | 3.8057 | 2.7264 | 2.5 | 1.3057 | 31.9799
03/31/10 | 9:44 | 0 | 13.811 | 0 | 3 | 0 | 54.219 | 53.759 | 37.636 | 37.777 | 45.026 | 24.685 | 8.798 | 1 | 0 | 56.211 | 55.456 | 35.356 | 21.049 | 0 | 0 | 55.228 | 23.746 | [5 empty] | 0 | 16.442 | 6 | 4.0344 | 3.7597 | 2.7245 | 2.5 | 1.2597 | 31.2241
03/31/10 | 9:45 | 0 | 13.844 | 0 | 3 | 0 | 54.387 | 53.79 | 37.856 | 37.88 | 45.446 | 24.693 | 8.509 | 1 | 0 | 56.264 | 55.463 | 35.507 | 21.13 | 0 | 0 | 55.144 | 23.852 | [5 empty] | 0 | 16.507 | 7 | 4.1186 | 3.8397 | 2.7279 | 2.5 | 1.3397 | 32.5284
03/31/10 | 9:46 | 1 | 13.844 | 0 | 3 | 0 | 54.569 | 53.928 | 37.925 | 38.043 | 45.927 | 24.693 | 8.657 | 2 | 0 | 56.264 | 55.463 | 35.6 | 21.201 | 0 | 0 | 55.12 | 23.947 | [5 empty] | 13.844 | 16.526 | 8 | 4.0755 | 3.7987 | 2.7261 | 2.5 | 1.2987 | 31.8672
03/31/10 | 9:47 | 0 | 13.819 | 0 | 4 | 0 | 54.707 | 54.112 | 38.043 | 38.184 | 45.812 | 24.717 | 8.534 | 1 | 0 | 56.286 | 55.44 | 35.694 | 21.177 | 0 | 0 | 55.167 | 24.018 | [5 empty] | 0 | 16.523 | 9 | 4.1113 | 3.8328 | 2.7276 | 2.5 | 1.3328 | 32.4177
03/31/10 | 9:48 | 0 | 13.819 | 0 | 3 | 0 | 54.798 | 54.294 | 38.162 | 38.373 | 46.34 | 24.791 | 8.733 | 1 | 0 | 56.286 | 55.44 | 35.811 | 21.226 | 0 | 0 | 55.12 | 24.092 | [5 empty] | 0 | 16.425 | 10 | 4.0534 | 3.7777 | 2.7253 | 2.5 | 1.2777 | 31.5222
03/31/10 | 9:49 | 0 | 13.819 | 0 | 3 | 0 | 53.699 | 54.364 | 38.349 | 38.514 | 37.222 | 24.791 | 8.954 | 2 | 0 | 56.286 | 55.44 | 35.835 | 21.177 | 0 | 0 | 55.097 | 24.163 | [5 empty] | 0 | 15.185 | 11 | 3.989 | 3.7165 | 2.7226 | 2.5 | 1.2165 | 30.4972
03/31/10 | 9:50 | 0 | 13.819 | 0 | 3 | 0 | 43.752 | 52.873 | 38.349 | 38.655 | 28.572 | 24.717 | 8.831 | 0 | 0 | 56.286 | 55.396 | 35.835 | 21.201 | 0 | 0 | 55.05 | 24.237 | [5 empty] | 0 | 5.097 | 12 | 4.0248 | 3.7506 | 2.7241 | 2.5 | 1.2506 | 31.0717
03/31/10 | 9:51 | 0 | 13.793 | 0 | 3 | 0 | 40.652 | 43.707 | 38.397 | 38.679 | 24.982 | 24.791 | 8.954 | 0 | 0 | 56.264 | 55.419 | 36.045 | 21.105 | 0 | 0 | 55.029 | 24.332 | [5 empty] | 0 | 1.973 | 13 | 3.989 | 3.7165 | 2.7226 | 2.5 | 1.2165 | 30.4972
03/31/10 | 9:52 | 0 | 13.819 | 0 | 3 | 0 | 39.664 | 40.676 | 38.349 | 38.7 | 24.406 | 24.815 | 9.027 | 1 | 0 | 56.309 | 55.396 | 36.024 | 21.105 | 0 | 0 | 54.936 | 24.357 | [5 empty] | 0 | 0.964 | 14 | 3.9677 | 3.6963 | 2.7218 | 2.5 | 1.1963 | 30.1513
03/31/10 | 9:53 | 0 | 13.819 | 0 | 3 | 0 | 39.241 | 39.736 | 38.114 | 38.679 | 23.489 | 24.815 | 8.831 | 0 | 0 | 56.286 | 55.372 | 36.117 | 21.152 | 0 | 0 | 54.936 | 24.428 | [5 empty] | 0 | 0.562 | 15 | 4.0248 | 3.7506 | 2.7241 | 2.5 | 1.2506 | 31.0717
03/31/10 | 9:54 | 0 | 13.844 | 0 | 3 | 0 | 38.961 | 39.241 | 37.315 | 38.397 | 21.755 | 24.815 | 8.781 | 0 | 0 | 56.227 | 55.335 | 36.05 | 21.083 | 0 | 0 | 54.898 | 24.43 | [5 empty] | 0 | 0.564 | 16 | 4.0394 | 3.7644 | 2.7247 | 2.5 | 1.2644 | 31.3024
03/31/10 | 9:55 | 0 | 13.836 | 0 | 4 | 0 | 38.607 | 38.959 | 35.88 | 37.478 | 21.944 | 24.835 | 9.045 | 0 | 0 | 56.289 | 55.375 | 36.069 | 21.125 | 0 | 0 | 54.915 | 24.546 | [5 empty] | 0 | 1.129 | 17 | 3.9625 | 3.6913 | 2.7216 | 2.5 | 1.1913 | 30.0655
03/31/10 | 9:56 | 0 | 13.861 | 0 | 3 | 0 | 37.689 | 38.49 | 34.988 | 36.021 | 21.991 | 24.761 | 8.972 | 0 | 0 | 56.266 | 55.351 | 35.974 | 21.125 | 0 | 0 | 54.894 | 24.595 | [5 empty] | 0 | 1.668 | 18 | 3.9838 | 3.7116 | 2.7224 | 2.5 | 1.2116 | 30.4123
03/31/10 | 9:57 | 0 | 13.846 | 0 | 3 | 0 | 36.38 | 37.557 | 34.431 | 35.206 | 22.746 | 24.769 | 8.733 | 0 | 0 | 56.229 | 55.335 | 35.818 | 21.157 | 0 | 0 | 54.924 | 24.698 | [5 empty] | 0 | 1.174 | 19 | 4.0534 | 3.7777 | 2.7253 | 2.5 | 1.2777 | 31.5222
03/31/10 | 9:58 | 0 | 13.846 | 0 | 3 | 0 | 35.44 | 36.287 | 33.866 | 34.665 | 20.091 | 24.698 | 8.929 | 0 | 0 | 56.161 | 55.291 | 35.701 | 21.181 | 0 | 0 | 54.901 | 24.769 | [5 empty] | 0 | 0.775 | 20 | 3.9963 | 3.7235 | 2.7229 | 2.5 | 1.2235 | 30.6148
03/31/10 | 9:59 | 0 | 13.788 | 0 | 4 | 0 | 34.775 | 35.292 | 33.318 | 34.117 | 34.306 | 24.595 | 9.095 | 0 | 0 | 56.131 | 55.284 | 35.529 | 21.15 | 0 | 0 | 54.8 | 24.786 | [5 empty] | 0 | 0.658 | 21 | 3.9479 | 3.6775 | 2.721 | 2.5 | 1.1775 | 29.8258
03/31/10 | 10:00 | 1 | 13.788 | 0 | 3 | 0 | 47.509 | 35.529 | 32.919 | 33.718 | 36.703 | 24.595 | 9.293 | 0 | 0 | 56.107 | 55.26 | 35.364 | 21.076 | 0 | 0 | 54.8 | 24.81 | [5 empty] | 13.788 | 13.791 | 22 | 3.8903 | 3.6227 | 2.7186 | 2.5 | 1.1227 | 28.8591
03/31/10 | 10:01 | 0 | 13.846 | 0 | 3 | 1 | 50.681 | 47.332 | 32.478 | 33.28 | 36.827 | 24.553 | 9.178 | 1 | 0 | 56.114 | 55.291 | 35.254 | 21.132 | 0 | 0 | 54.831 | 24.891 | [5 empty] | 0 | 17.401 | 23 | 3.9238 | 3.6545 | 2.72 | 2.5 | 1.1545 | 29.424
03/31/10 | 10:02 | 0 | 13.894 | 0 | 3 | 0 | 51.185 | 50.2 | 32.093 | 32.809 | 36.686 | 24.577 | 8.929 | 2 | 0 | 56.07 | 55.267 | 35.23 | 21.132 | 0 | 0 | 54.763 | 24.938 | [5 empty] | 0 | 18.376 | 0 | 3.9963 | 3.7235 | 2.7229 | 2.5 | 1.2235 | 30.6148
03/31/10 | 10:03 | 1 | 13.836 | 0 | 3 | 0 | 51.131 | 50.604 | 31.916 | 32.35 | 36.796 | 24.425 | 8.947 | 1 | 0 | 56.04 | 55.214 | 35.081 | 21.15 | 0 | 0 | 54.709 | 24.98 | [5 empty] | 13.836 | 18.781 | 1 | 3.991 | 3.7185 | 4.5084 | 4.2857 | -0.56724 | -14.213
03/31/10 | 10:04 | 0 | 13.814 | 0 | 4 | 0 | 50.994 | 50.651 | 32.061 | 32.206 | 37.22 | 24.401 | 8.725 | 2 | 0 | 55.993 | 55.214 | 35.033 | 21.101 | 0 | 0 | 54.733 | 25.026 | [5 empty] | 0 | 18.788 | 2 | 4.0557 | 3.7799 | 4.5111 | 4.2857 | -0.50579 | -12.4713
03/31/10 | 10:05 | 0 | 13.869 | 0 | 3 | 0 | 51.071 | 50.634 | 32.716 | 32.551 | 37.98 | 24.457 | 8.386 | 2 | 0 | 56 | 55.221 | 35.041 | 21.157 | 0 | 0 | 54.763 | 25.107 | [5 empty] | 0 | 18.52 | 3 | 4.1544 | 3.8738 | 4.5151 | 4.2857 | -0.41196 | -9.9162
03/31/10 | 10:06 | 0 | 13.836 | 0 | 3 | 0 | 51.087 | 50.651 | 33.225 | 33.153 | 38.607 | 24.376 | 8.823 | 1 | 0 | 55.949 | 55.167 | 34.988 | 21.076 | 0 | 0 | 54.709 | 25.124 | [5 empty] | 0 | 17.934 | 4 | 4.0271 | 3.7528 | 4.5099 | 4.2857 | -0.53292 | -13.2332
03/31/10 | 10:07 | 1 | 13.846 | 0 | 3 | 0 | 50.956 | 50.772 | 33.983 | 33.749 | 39.296 | 24.359 | 8.979 | 2 | 0 | 55.979 | 55.176 | 35.019 | 21.083 | 0 | 0 | 54.693 | 25.203 | [5 empty] | 13.846 | 17.207 | 5 | 3.9817 | 3.7096 | 4.5081 | 4.2857 | -0.5761 | -14.4687
03/31/10 | 10:08 | 0 | 13.846 | 0 | 3 | 0 | 51.024 | 50.681 | 34.854 | 34.479 | 39.813 | 24.457 | 8.781 | 1 | 0 | 56.023 | 55.153 | 35.019 | 21.108 | 0 | 0 | 54.67 | 25.227 | [5 empty] | 0 | 16.545 | 6 | 4.0394 | 3.7644 | 4.5104 | 4.2857 | -0.5213 | -12.9053
03/31/10 | 10:09 | 0 | 13.836 | 0 | 3 | 0 | 51.316 | 50.674 | 35.739 | 35.34 | 40.815 | 24.425 | 8.972 | 2 | 0 | 55.97 | 55.099 | 34.988 | 21.027 | 0 | 0 | 54.639 | 25.22 | [5 empty] | 0 | 15.976 | 7 | 3.9838 | 3.7116 | 4.5081 | 4.2857 | -0.57416 | -14.4126
03/31/10 | 10:10 | 0 | 13.894 | 0 | 3 | 0 | 51.965 | 50.98 | 36.335 | 36.218 | 41.434 | 24.482 | 8.929 | 1 | 0 | 56 | 55.13 | 35.089 | 21.083 | 0 | 0 | 54.649 | 25.301 | [5 empty] | 0 | 15.747 | 8 | 3.9963 | 3.7235 | 4.5087 | 4.2857 | -0.56226 | -14.0696
03/31/10 | 10:11 | 1 | 13.836 | 0 | 4 | 0 | 52.691 | 51.568 | 36.727 | 36.703 | 42.391 | 24.425 | 9.045 | 1 | 0 | 55.97 | 55.076 | 35.151 | 20.907 | 0 | 0 | 54.618 | 25.291 | [5 empty] | 13.836 | 15.988 | 9 | 3.9625 | 3.6913 | 4.5073 | 4.2857 | -0.59437 | -14.9999
03/31/10 | 10:12 | 0 | 13.846 | 0 | 3 | 0 | 53.295 | 52.308 | 36.969 | 37.11 | 42.233 | 24.433 | 8.856 | 2 | 0 | 56 | 55.106 | 35.301 | 21.083 | 0 | 0 | 54.625 | 25.396 | [5 empty] | 0 | 16.185 | 10 | 4.0175 | 3.7437 | 4.5095 | 4.2857 | -0.54206 | -13.4922
03/31/10 | 10:13 | 0 | 13.846 | 0 | 3 | 0 | 53.638 | 52.859 | 37.062 | 37.299 | 43.08 | 24.433 | 9.178 | 1 | 0 | 56 | 55.106 | 35.395 | 21.083 | 0 | 0 | 54.625 | 25.468 | [5 empty] | 0 | 16.339 | 11 | 3.9238 | 3.6545 | 4.5057 | 4.2857 | -0.63118 | -16.0862
03/31/10 | 10:14 | 0 | 13.821 | 0 | 3 | 0 | 53.776 | 53.204 | 37.182 | 37.392 | 43.948 | 24.433 | 9.449 | 1 | 0 | 56.012 | 55.071 | 35.617 | 21.096 | 0 | 0 | 54.637 | 25.553 | [5 empty] | 0 | 16.384 | 12 | 3.8449 | 3.5795 | 4.5025 | 4.2857 | -0.7062 | -18.3674
03/31/10 | 10:15 | 1 | 13.866 | 0 | 3 | 1 | 54.026 | 53.384 | 37.342 | 37.576 | 44.692 | 24.575 | 9.545 | 2 | 0 | 56.068 | 55.151 | 35.675 | 21.13 | 0 | 0 | 54.646 | 25.585 | [5 empty] | 13.866 | 16.45 | 13 | 3.8169 | 3.5529 | 4.5014 | 4.2857 | -0.73277 | -19.1981
03/31/10 | 10:16 | 0 | 13.866 | 0 | 3 | 0 | 54.233 | 53.591 | 37.366 | 37.648 | 45.219 | 24.646 | 9.198 | 1 | 0 | 56.044 | 55.127 | 35.744 | 21.13 | 0 | 0 | 54.553 | 25.634 | [5 empty] | 0 | 16.585 | 0 | 3.9179 | 3.649 | 4.5055 | 4.2857 | -0.63672 | -16.2514
03/31/10 | 10:17 | 0 | 13.866 | 0 | 3 | 0 | 54.348 | 53.773 | 37.483 | 37.696 | 45.427 | 24.646 | 9.52 | 1 | 0 | 56.068 | 55.081 | 35.837 | 21.081 | 0 | 0 | 54.576 | 25.683 | [5 empty] | 0 | 16.652 | 1 | 3.8242 | 3.5599 | 2.8247 | 2.6087 | 0.95117 | 24.8725
03/31/10 | 10:18 | 0 | 13.866 | 0 | 3 | 0 | 54.415 | 53.844 | 37.555 | 37.765 | 45.518 | 24.695 | 9.324 | 2 | 0 | 56.091 | 55.081 | 35.885 | 21.226 | 0 | 0 | 54.53 | 25.73 | [5 empty] | 0 | 16.65 | 2 | 3.8813 | 3.6141 | 2.827 | 2.6087 | 1.0054 | 25.9046
03/31/10 | 10:19 | 1 | 13.866 | 0 | 4 | 0 | 54.392 | 53.911 | 37.696 | 37.954 | 45.588 | 24.695 | 8.977 | 1 | 0 | 56.091 | 55.081 | 35.957 | 21.201 | 0 | 0 | 54.576 | 25.803 | [5 empty] | 13.866 | 16.438 | 3 | 3.9823 | 3.7102 | 2.8311 | 2.6087 | 1.1015 | 27.6592
03/31/10 | 10:20 | 0 | 13.897 | 0 | 3 | 0 | 54.168 | 53.939 | 37.983 | 38.145 | 38.593 | 24.749 | 9.228 | 1 | 0 | 56.096 | 55.085 | 36.007 | 21.159 | 0 | 0 | 54.604 | 25.833 | [5 empty] | 0 | 16.023 | 4 | 3.9092 | 3.6407 | 2.8281 | 2.6087 | 1.032 | 26.3991
03/31/10 | 10:21 | 0 | 13.947 | 0 | 3 | 0 | 43.999 | 53.321 | 38.076 | 38.382 | 27.736 | 24.845 | 9.13 | 1 | 0 | 56.14 | 55.085 | 36.124 | 21.206 | 0 | 0 | 54.628 | 25.882 | [5 empty] | 0 | 5.617 | 5 | 3.9377 | 3.6678 | 2.8293 | 2.6087 | 1.0591 | 26.8966
03/31/10 | 10:22 | 0 | 13.942 | 0 | 3 | 0 | 40.537 | 43.994 | 38.189 | 38.447 | 23.347 | 24.791 | 9.223 | 1 | 0 | 56.091 | 55.036 | 36.119 | 21.032 | 0 | 0 | 54.6 | 25.875 | [5 empty] | 0 | 2.09 | 6 | 3.9107 | 3.6421 | 2.8282 | 2.6087 | 1.0334 | 26.4246
03/31/10 | 10:23 | 0 | 13.972 | 0 | 3 | 0 | 39.509 | 40.59 | 38.265 | 38.593 | 21.255 | 24.82 | 9.477 | 0 | 0 | 56.119 | 55.085 | 36.22 | 21.159 | 0 | 0 | 54.628 | 25.904 | [5 empty] | 0 | 0.916 | 7 | 3.8367 | 3.5718 | 2.8252 | 2.6087 | 0.96307 | 25.1016
03/31/10 | 10:24 | 0 | 13.947 | 0 | 3 | 0 | 39.109 | 39.533 | 38.028 | 38.545 | 20.485 | 24.82 | 8.909 | 0 | 0 | 56.14 | 55.064 | 36.313 | 21.159 | 0 | 0 | 54.581 | 25.978 | [5 empty] | 0 | 0.564 | 8 | 4.0021 | 3.729 | 2.8319 | 2.6087 | 1.1203 | 27.9926
03/31/10 | 10:25 | 0 | 13.892 | 0 | 3 | 0 | 38.846 | 39.081 | 37.296 | 38.33 | 20.72 | 24.766 | 8.977 | 0 | 0 | 56.091 | 54.99 | 36.261 | 21.081 | 0 | 0 | 54.53 | 25.973 | [5 empty] | 0 | 0.516 | 9 | 3.9823 | 3.7102 | 2.8311 | 2.6087 | 1.1015 | 27.6592
03/31/10 | 10:26 | 0 | 13.892 | 0 | 4 | 0 | 38.495 | 38.822 | 35.885 | 37.483 | 19.694 | 24.791 | 8.926 | 0 | 0 | 56.044 | 54.99 | 36.285 | 21.081 | 0 | 0 | 54.485 | 26.044 | [5 empty] | 0 | 1.012 | 10 | 3.9971 | 3.7243 | 2.8317 | 2.6087 | 1.1156 | 27.9096
03/31/10 | 10:27 | 0 | 13.922 | 0 | 3 | 0 | 37.724 | 38.5 | 34.926 | 36.079 | 19.231 | 24.725 | 8.909 | 0 | 0 | 56.049 | 55.018 | 36.22 | 21.135 | 0 | 0 | 54.513 | 26.098 | [5 empty] | 0 | 1.645 | 11 | 4.0021 | 3.729 | 2.8319 | 2.6087 | 1.1203 | 27.9926
03/31/10 | 10:28 | 0 | 13.892 | 0 | 3 | 0 | 36.378 | 37.624 | 34.311 | 35.155 | 18.829 | 24.646 | 8.507 | 0 | 0 | 56.021 | 54.943 | 36.05 | 21.032 | 0 | 0 | 54.509 | 26.093 | [5 empty] | 0 | 1.223 | 12 | 4.1192 | 3.8403 | 2.8366 | 2.6087 | 1.2316 | 29.8985
03/31/10 | 10:29 | 0 | 13.866 | 0 | 3 | 0 | 35.368 | 36.308 | 33.747 | 34.593 | 19.644 | 24.646 | 8.607 | 0 | 0 | 55.953 | 54.919 | 36.002 | 21.105 | 0 | 0 | 54.462 | 26.117 | [5 empty] | 0 | 0.775 | 13 | 4.09 | 3.8126 | 2.8354 | 2.6087 | 1.2039 | 29.4346
03/31/10 | 10:30 | 0 | 13.844 | 0 | 3 | 0 | 34.993 | 35.297 | 33.299 | 34.077 | 34.993 | 24.575 | 8.532 | 0 | 0 | 55.907 | 54.898 | 35.861 | 21.081 | 0 | 0 | 54.371 | 26.164 | [5 empty] | 0 | 0.916 | 14 | 4.1119 | 3.8333 | 2.8363 | 2.6087 | 1.2246 | 29.7831
03/31/10 | 10:31 | 0 | 13.793 | 0 | 4 | 0 | 47.971 | 35.933 | 32.854 | 33.653 | 36.636 | 24.501 | 8.803 | 0 | 0 | 55.883 | 54.875 | 35.792 | 21.081 | 0 | 0 | 54.392 | 26.188 | [5 empty] | 0 | 14.318 | 15 | 4.033 | 3.7583 | 2.8331 | 2.6087 | 1.1496 | 28.5059
03/31/10 | 10:32 | 0 | 13.874 | 0 | 3 | 0 | 50.844 | 47.656 | 32.409 | 33.211 | 36.784 | 24.506 | 8.884 | 1 | 0 | 55.911 | 54.88 | 35.703 | 21.039 | 0 | 0 | 54.399 | 26.267 | [5 empty] | 0 | 17.633 | 16 | 4.0094 | 3.7359 | 2.8322 | 2.6087 | 1.1272 | 28.1144
03/31/10 | 10:33 | 1 | 13.849 | 0 | 3 | 0 | 51.302 | 50.27 | 32 | 32.742 | 36.619 | 24.46 | 8.786 | 2 | 0 | 55.865 | 54.833 | 35.679 | 21.061 | 0 | 0 | 54.376 | 26.291 | [5 empty] | 13.849 | 18.56 | 17 | 4.0379 | 3.763 | 2.8333 | 2.6087 | 1.1543 | 28.5875
03/31/10 | 10:34 | 0 | 13.874 | 0 | 3 | 0 | 51.164 | 50.751 | 31.88 | 32.338 | 36.761 | 24.411 | 8.315 | 1 | 0 | 55.806 | 54.798 | 35.572 | 21.074 | 0 | 0 | 54.338 | 26.23 | [5 empty] | 0 | 18.826 | 18 | 4.1751 | 3.8934 | 2.8389 | 2.6087 | 1.2847 | 30.771
03/31/10 | 10:35 | 0 | 13.839 | 0 | 3 | 0 | 50.994 | 50.627 | 32.085 | 32.135 | 37.126 | 24.33 | 8.331 | 2 | 0 | 55.741 | 54.754 | 35.529 | 20.956 | 0 | 0 | 54.317 | 26.279 | [5 empty] | 0 | 18.859 | 19 | 4.1704 | 3.889 | 2.8387 | 2.6087 | 1.2803 | 30.6992
03/31/10 | 10:36 | 1 | 13.806 | 1 | 3 | 0 | 50.963 | 50.574 | 32.63 | 32.463 | 37.588 | 24.249 | 8.298 | 2 | 0 | 55.732 | 54.723 | 35.474 | 20.684 | 0 | 0 | 54.287 | 26.247 | [5 empty] | 13.806 | 18.5 | 20 | 4.18 | 3.8981 | 2.8391 | 2.6087 | 1.2894 | 30.8472
03/31/10 | 10:37 | 0 | 13.806 | 0 | 4 | 0 | 50.849 | 50.55 | 33.218 | 33.053 | 38.27 | 24.273 | 8.298 | 1 | 0 | 55.711 | 54.723 | 35.474 | 20.924 | 0 | 0 | 54.31 | 26.247 | [5 empty] | 0 | 17.796 | 21 | 4.18 | 3.8981 | 2.8391 | 2.6087 | 1.2894 | 30.8472
03/31/10 | 10:38 | 0 | 13.831 | 0 | 3 | 1 | 50.94 | 50.483 | 33.876 | 33.639 | 38.904 | 24.273 | 8.667 | 2 | 0 | 55.755 | 54.7 | 35.426 | 20.828 | 0 | 0 | 54.334 | 26.272 | [5 empty] | 0 | 17.301 | 22 | 4.0726 | 3.796 | 2.8347 | 2.6087 | 1.1873 | 29.1531
03/31/10 | 10:39 | 0 | 13.831 | 0 | 3 | 0 | 51.078 | 50.574 | 34.744 | 34.297 | 39.703 | 24.249 | 8.667 | 1 | 0 | 55.711 | 54.7 | 35.474 | 20.899 | 0 | 0 | 54.31 | 26.296 | [5 empty] | 0 | 16.781 | 0 | 4.0726 | 3.796 | 2.8347 | 2.6087 | 1.1873 | 29.1531
03/31/10 | 10:40 | 1 | 13.839 | 0 | 3 | 0 | 51.313 | 50.786 | 35.622 | 35.268 | 40.463 | 24.281 | 8.381 | 2 | 0 | 55.762 | 54.707 | 35.529 | 20.885 | 0 | 0 | 54.296 | 26.377 | [5 empty] | 13.839 | 16.045 | 1 | 4.1559 | 3.8751 | 4.2294 | 4 | -0.12486 | -3.0045
03/31/10 | 10:41 | 0 | 13.781 | 0 | 3 | 0 | 51.811 | 50.917 | 36.155 | 36.084 | 41.442 | 24.273 | 8.371 | 1 | 0 | 55.732 | 54.656 | 35.591 | 20.853 | 0 | 0 | 54.287 | 26.37 | [5 empty] | 0 | 15.727 | 2 | 4.1588 | 3.8779 | 4.2295 | 4 | -0.12209 | -2.9358
03/31/10 | 10:42 | 0 | 13.781 | 0 | 3 | 0 | 52.613 | 51.467 | 36.531 | 36.648 | 42.334 | 24.32 | 8.569 | 2 | 0 | 55.732 | 54.656 | 35.636 | 20.804 | 0 | 0 | 54.266 | 26.416 | [5 empty] | 0 | 15.965 | 3 | 4.1011 | 3.8231 | 4.2272 | 4 | -0.1769 | -4.3134
03/31/10 | 10:43 | 0 | 13.781 | 0 | 3 | 0 | 53.164 | 52.2 | 36.741 | 37 | 42.688 | 24.345 | 8.371 | 1 | 0 | 55.755 | 54.656 | 35.732 | 20.924 | 0 | 0 | 54.31 | 26.416 | [5 empty] | 0 | 16.164 | 4 | 4.1588 | 3.8779 | 4.2295 | 4 | -0.12209 | -2.9358
03/31/10 | 10:44 | 1 | 13.806 | 0 | 4 | 0 | 53.507 | 52.751 | 36.954 | 37.141 | 43.228 | 24.345 | 8.298 | 2 | 0 | 55.755 | 54.632 | 35.801 | 20.899 | 0 | 0 | 54.266 | 26.441 | [5 empty] | 13.806 | 16.366 | 5 | 4.18 | 3.8981 | 4.2304 | 4 | -0.10189 | -2.4375
03/31/10 | 10:45 | 0 | 13.814 | 0 | 3 | 0 | 53.675 | 53.08 | 37.055 | 37.337 | 43.987 | 24.425 | 8.577 | 1 | 0 | 55.762 | 54.663 | 35.95 | 20.885 | 0 | 0 | 54.25 | 26.473 | [5 empty] | 0 | 16.338 | 6 | 4.0988 | 3.8209 | 4.2271 | 4 | -0.17911 | -4.3699
03/31/10 | 10:46 | 0 | 13.788 | 0 | 3 | 0 | 53.813 | 53.218 | 37.103 | 37.406 | 43.47 | 24.425 | 8.331 | 1 | 0 | 55.785 | 54.686 | 36.045 | 21.005 | 0 | 0 | 54.25 | 26.522 | [5 empty] | 0 | 16.407 | 7 | 4.1704 | 3.889 | 4.23 | 4 | -0.11102 | -2.6621
03/31/10 | 10:47 | 0 | 13.756 | 0 | 3 | 0 | 53.876 | 53.37 | 37.117 | 37.471 | 44.403 | 24.443 | 8.471 | 2 | 0 | 55.755 | 54.609 | 36.084 | 20.973 | 0 | 0 | 54.196 | 26.512 | [5 empty] | 0 | 16.405 | 8 | 4.1296 | 3.8502 | 4.2283 | 4 | -0.14977 | -3.6268
03/31/10 | 10:48 | 1 | 13.806 | 0 | 3 | 0 | 54.058 | 53.463 | 37.237 | 37.54 | 44.727 | 24.394 | 8.519 | 1 | 0 | 55.802 | 54.609 | 36.131 | 20.949 | 0 | 0 | 54.173 | 26.561 | [5 empty] | 13.806 | 16.518 | 9 | 4.1157 | 3.8369 | 4.2278 | 4 | -0.16306 | -3.9619
03/31/10 | 10:49 | 0 | 13.806 | 0 | 3 | 0 | 54.219 | 53.645 | 37.399 | 37.636 | 44.704 | 24.489 | 8.939 | 1 | 0 | 55.802 | 54.609 | 36.177 | 21.044 | 0 | 0 | 54.196 | 26.586 | [5 empty] | 0 | 16.583 | 10 | 3.9934 | 3.7207 | 4.2228 | 4 | -0.27932 | -6.9945
03/31/10 | 10:50 | 0 | 13.806 | 0 | 3 | 0 | 54.266 | 53.783 | 37.54 | 37.753 | 45.208 | 24.489 | 8.841 | 2 | 0 | 55.778 | 54.586 | 36.225 | 20.998 | 0 | 0 | 54.219 | 26.586 | [5 empty] | 0 | 16.513 | 11 | 4.0219 | 3.7478 | 4.224 | 4 | -0.25219 | -6.2704
03/31/10 | 10:51 | 0 | 13.763 | 0 | 4 | 0 | 54.364 | 53.837 | 37.713 | 37.971 | 45.675 | 24.497 | 8.801 | 1 | 0 | 55.832 | 54.593 | 36.328 | 21.076 | 0 | 0 | 54.203 | 26.642 | [5 empty] | 0 | 16.393 | 12 | 4.0335 | 3.7589 | 4.2244 | 4 | -0.24112 | -5.9778
03/31/10 | 10:52 | 1 | 13.756 | 0 | 3 | 0 | 54.586 | 53.897 | 37.916 | 38.129 | 46.263 | 24.563 | 9.04 | 1 | 0 | 55.825 | 54.562 | 36.342 | 21.069 | 0 | 0 | 54.173 | 26.635 | [5 empty] | 13.756 | 16.457 | 13 | 3.964 | 3.6927 | 4.2216 | 4 | -0.30727 | -7.7517
03/31/10 | 10:53 | 0 | 13.814 | 0 | 3 | 1 | 46.592 | 54.159 | 38.019 | 38.277 | 31.387 | 24.617 | 8.675 | 1 | 0 | 55.832 | 54.593 | 36.421 | 21.076 | 0 | 0 | 54.203 | 26.667 | [5 empty] | 0 | 8.315 | 14 | 4.0702 | 3.7938 | 4.2259 | 4 | -0.20624 | -5.067
03/31/10 | 10:54 | 0 | 13.806 | 0 | 3 | 0 | 41.183 | 46.515 | 37.988 | 38.363 | 26.103 | 24.683 | 8.446 | 1 | 0 | 55.802 | 54.586 | 36.459 | 20.949 | 0 | 0 | 54.105 | 26.681 | [5 empty] | 0 | 2.82 | 0 | 4.1369 | 3.8571 | 4.2286 | 4 | -0.14285 | -3.4531
03/31/10 | 10:55 | 0 | 13.831 | 0 | 3 | 0 | 39.633 | 41.207 | 38.081 | 38.387 | 22.876 | 24.609 | 8.569 | 0 | 0 | 55.802 | 54.541 | 36.507 | 20.924 | 0 | 0 | 54.128 | 26.681 | [5 empty] | 0 | 1.246 | 1 | 4.1011 | 3.8231 | 2.8359 | 2.6087 | 1.2144 | 29.6116
03/31/10 | 10:56 | 0 | 13.806 | 0 | 3 | 0 | 39.069 | 39.679 | 37.894 | 38.435 | 20.684 | 24.585 | 8.62 | 0 | 0 | 55.802 | 54.541 | 36.555 | 20.875 | 0 | 0 | 54.152 | 26.681 | [5 empty] | 0 | 0.634 | 2 | 4.0863 | 3.809 | 2.8353 | 2.6087 | 1.2003 | 29.3738
03/31/10 | 10:57 | 0 | 13.831 | 0 | 4 | 0 | 38.787 | 39.117 | 37.375 | 38.246 | 21.238 | 24.634 | 8.642 | 0 | 0 | 55.802 | 54.495 | 36.531 | 20.924 | 0 | 0 | 54.173 | 26.706 | [5 empty] | 0 | 0.541 | 3 | 4.0798 | 3.8029 | 2.835 | 2.6087 | 1.1942 | 29.2707
03/31/10 | 10:58 | 0 | 13.831 | 0 | 3 | 0 | 38.48 | 38.763 | 36.014 | 37.636 | 19.385 | 24.658 | 8.544 | 0 | 0 | 55.802 | 54.518 | 36.531 | 20.973 | 0 | 0 | 54.152 | 26.755 | [5 empty] | 0 | 0.844 | 4 | 4.1084 | 3.83 | 2.8362 | 2.6087 | 1.2213 | 29.7276
03/31/10 | 10:59 | 0 | 13.806 | 0 | 3 | 0 | 37.799 | 38.387 | 34.978 | 36.249 | 18.693 | 24.609 | 8.077 | 0 | 0 | 55.755 | 54.495 | 36.483 | 20.924 | 0 | 0 | 54.128 | 26.755 | [5 empty] | 0 | 1.55 | 5 | 4.2444 | 3.9593 | 2.8417 | 2.6087 | 1.3506 | 31.8207
03/31/10 | 11:00 | 0 | 13.781 | 0 | 3 | 0 | 36.507 | 37.658 | 34.345 | 35.191 | 19.558 | 24.538 | 8.62 | 0 | 0 | 55.755 | 54.471 | 36.39 | 20.924 | 0 | 0 | 54.058 | 26.779 | [5 empty] | 0 | 1.316 | 6 | 4.0863 | 3.809 | 2.8353 | 2.6087 | 1.2003 | 29.3738
03/31/10 | 11:01 | 0 | 13.756 | 0 | 4 | 0 | 35.426 | 36.414 | 33.78 | 34.651 | 19.063 | 24.585 | 8.222 | 0 | 0 | 55.687 | 54.448 | 36.342 | 20.973 | 0 | 0 | 54.058 | 26.779 | [5 empty] | 0 | 0.775 | 7 | 4.2022 | 3.9192 | 2.84 | 2.6087 | 1.3105 | 31.1853
03/31/10 | 11:02 | 0 | 13.781 | 0 | 3 | 0 | 34.72 | 35.378 | 33.287 | 34.18 | 20.515 | 24.465 | 8.519 | 0 | 0 | 55.664 | 54.404 | 36.249 | 20.899 | 0 | 0 | 54.035 | 26.801 | [5 empty] | 0 | 0.54 | 8 | 4.1157 | 3.8369 | 2.8365 | 2.6087 | 1.2282 | 29.8432
03/31/10 | 11:03 | 0 | 13.756 | 0 | 3 | 0 | 43.181 | 34.696 | 32.864 | 33.663 | 36.273 | 24.418 | 8.519 | 0 | 0 | 55.641 | 54.404 | 36.131 | 20.899 | 0 | 0 | 54.058 | 26.801 | [5 empty] | 0 | 9.518 | 9 | 4.1157 | 3.8369 | 2.8365 | 2.6087 | 1.2282 | 29.8432
03/31/10 | 11:04 | 0 | 13.781 | 0 | 4 | 0 | 49.771 | 43.016 | 32.439 | 33.218 | 36.672 | 24.345 | 8.371 | 1 | 0 | 55.594 | 54.357 | 36.06 | 20.853 | 0 | 0 | 53.991 | 26.801 | [5 empty] | 0 | 16.553 | 10 | 4.1588 | 3.8779 | 2.8382 | 2.6087 | 1.2692 | 30.519
03/31/10 | 11:05 | 1 | 13.781 | 0 | 3 | 0 | 51.215 | 49.358 | 32.005 | 32.747 | 36.39 | 24.273 | 8.348 | 1 | 0 | 55.594 | 54.357 | 36.036 | 20.875 | 0 | 0 | 54.014 | 26.826 | [5 empty] | 13.781 | 18.468 | 11 | 4.1655 | 3.8843 | 2.8385 | 2.6087 | 1.2756 | 30.6227
03/31/10 | 11:06 | 0 | 13.756 | 0 | 3 | 0 | 51.421 | 50.665 | 31.884 | 32.414 | 36.483 | 24.273 | 8.052 | 2 | 0 | 55.55 | 54.334 | 35.99 | 20.899 | 0 | 0 | 53.967 | 26.875 | [5 empty] | 0 | 19.007 | 12 | 4.2517 | 3.9662 | 2.842 | 2.6087 | 1.3575 | 31.929
03/31/10 | 11:07 | 0 | 13.731 | 0 | 3 | 0 | 51.444 | 50.917 | 31.958 | 32.247 | 36.765 | 24.298 | 8.052 | 2 | 0 | 55.526 | 54.334 | 35.99 | 20.828 | 0 | 0 | 53.991 | 26.875 | [5 empty] | 0 | 19.197 | 13 | 4.2517 | 3.9662 | 2.842 | 2.6087 | 1.3575 | 31.929
03/31/10 | 11:08 | 0 | 13.708 | 0 | 3 | 0 | 51.491 | 50.963 | 32.414 | 32.414 | 37.258 | 24.298 | 8.15 | 1 | 0 | 55.526 | 54.31 | 35.99 | 20.875 | 0 | 0 | 53.991 | 26.9 | [5 empty] | 0 | 19.077 | 14 | 4.2231 | 3.9391 | 2.8408 | 2.6087 | 1.3304 | 31.5024
03/31/10 | 11:09 | 1 | 13.756 | 0 | 4 | 0 | 51.605 | 51.078 | 33.053 | 33.005 | 37.94 | 24.298 | 7.828 | 2 | 0 | 55.48 | 54.287 | 35.966 | 20.804 | 0 | 0 | 53.967 | 26.875 | [5 empty] | 13.756 | 18.6 | 15 | 4.3169 | 4.0282 | 2.8446 | 2.6087 | 1.4195 | 32.8828
03/31/10 | 11:10 | 0 | 13.708 | 0 | 3 | 0 | 51.514 | 51.239 | 33.594 | 33.594 | 37.823 | 24.273 | 7.73 | 1 | 0 | 55.503 | 54.287 | 35.99 | 20.899 | 0 | 0 | 53.967 | 26.9 | [5 empty] | 0 | 17.92 | 16 | 4.3454 | 4.0553 | 2.8458 | 2.6087 | 1.4466 | 33.2911
03/31/10 | 11:11 | 0 | 13.708 | 0 | 3 | 0 | 51.376 | 51.124 | 34.321 | 34.158 | 38.976 | 24.345 | 8.273 | 2 | 0 | 55.526 | 54.243 | 35.966 | 20.875 | 0 | 0 | 53.944 | 26.9 | [5 empty] | 0 | 17.218 | 17 | 4.1873 | 3.905 | 2.8394 | 2.6087 | 1.2963 | 30.9588
03/31/10 | 11:12 | 0 | 13.731 | 0 | 3 | 0 | 51.262 | 50.987 | 35.208 | 34.88 | 39.533 | 24.34 | 8.268 | 1 | 0 | 55.498 | 54.238 | 35.962 | 20.799 | 0 | 0 | 53.848 | 26.917 | [5 empty] | 0 | 16.382 | 18 | 4.1888 | 3.9064 | 2.8394 | 2.6087 | 1.2977 | 30.9811
03/31/10 | 11:13 | 1 | 13.726 | 0 | 3 | 0 | 51.486 | 50.912 | 35.938 | 35.773 | 40.449 | 24.435 | 7.898 | 2 | 0 | 55.498 | 54.238 | 36.007 | 20.799 | 0 | 0 | 53.848 | 26.966 | [5 empty] | 13.726 | 15.713 | 19 | 4.2965 | 4.0088 | 2.8438 | 2.6087 | 1.4001 | 32.5879
03/31/10 | 11:14 | 0 | 13.756 | 0 | 3 | 0 | 52.109 | 51.192 | 36.507 | 36.507 | 41.255 | 24.465 | 7.928 | 1 | 0 | 55.55 | 54.266 | 36.086 | 20.924 | 0 | 0 | 53.9 | 26.995 | [5 empty] | 0 | 15.602 | 20 | 4.2878 | 4.0005 | 2.8434 | 2.6087 | 1.3918 | 32.4606
03/31/10 | 11:15 | 0 | 13.761 | 0 | 4 | 0 | 52.849 | 51.773 | 36.866 | 37.007 | 41.707 | 24.519 | 8.18 | 2 | 0 | 55.58 | 54.273 | 36.184 | 20.929 | 0 | 0 | 53.928 | 27.049 | [5 empty] | 0 | 15.842 | 21 | 4.2144 | 3.9308 | 2.8405 | 2.6087 | 1.3221 | 31.3707
03/31/10 | 11:16 | 0 | 13.683 | 0 | 3 | 1 | 53.328 | 52.41 | 37.095 | 37.26 | 42.501 | 24.563 | 8.026 | 1 | 0 | 55.529 | 54.266 | 36.227 | 20.828 | 0 | 0 | 53.9 | 27.02 | [5 empty] | 0 | 16.068 | 22 | 4.2592 | 3.9734 | 2.8423 | 2.6087 | 1.3647 | 32.0412
03/31/10 | 11:17 | 1 | 13.708 | 0 | 3 | 0 | 53.603 | 52.821 | 37.095 | 37.378 | 41.937 | 24.538 | 7.926 | 1 | 0 | 55.552 | 54.222 | 36.366 | 20.853 | 0 | 0 | 53.855 | 27.044 | [5 empty] | 13.708 | 16.225 | 0 | 4.2883 | 4.0011 | 2.8435 | 2.6087 | 1.3924 | 32.4691
03/31/10 | 11:18 | 0 | 13.708 | 0 | 3 | 0 | 53.738 | 53.097 | 37.213 | 37.519 | 43.417 | 24.587 | 8.099 | 2 | 0 | 55.529 | 54.222 | 36.39 | 20.949 | 0 | 0 | 53.785 | 27.069 | [5 empty] | 0 | 16.219 | 1 | 4.238 | 3.9532 | 2.7327 | 2.5 | 1.4532 | 34.2899
03/31/10 | 11:19 | 0 | 13.708 | 0 | 3 | 0 | 54.014 | 53.281 | 37.213 | 37.588 | 44.051 | 24.634 | 8.175 | 1 | 0 | 55.552 | 54.198 | 36.462 | 20.924 | 0 | 0 | 53.808 | 27.115 | [5 empty] | 0 | 16.426 | 2 | 4.2158 | 3.9322 | 2.7318 | 2.5 | 1.4322 | 33.9709
03/31/10 | 11:20 | 0 | 13.683 | 0 | 3 | 0 | 54.152 | 53.533 | 37.213 | 37.66 | 44.288 | 24.634 | 8.222 | 2 | 0 | 55.573 | 54.198 | 36.507 | 20.899 | 0 | 0 | 53.785 | 27.115 | [5 empty] | 0 | 16.492 | 3 | 4.2022 | 3.9192 | 2.7313 | 2.5 | 1.4192 | 33.772
03/31/10 | 11:21 | 1 | 13.708 | 0 | 4 | 0 | 54.198 | 53.671 | 37.378 | 37.66 | 44.566 | 24.658 | 8.371 | 1 | 0 | 55.573 | 54.198 | 36.603 | 20.899 | 0 | 0 | 53.808 | 27.14 | [5 empty] | 13.708 | 16.538 | 4 | 4.1588 | 3.8779 | 2.7295 | 2.5 | 1.3779 | 33.1326
03/31/10 | 11:22 | 0 | 13.708 | 0 | 3 | 0 | 54.198 | 53.738 | 37.471 | 37.777 | 45.002 | 24.732 | 8.494 | 1 | 0 | 55.596 | 54.175 | 36.627 | 20.973 | 0 | 0 | 53.876 | 27.14 | [5 empty] | 0 | 16.421 | 5 | 4.1229 | 3.8439 | 2.7281 | 2.5 | 1.3439 | 32.5947
03/31/10 | 11:23 | 0 | 13.731 | 0 | 3 | 0 | 54.266 | 53.762 | 37.66 | 37.918 | 45.506 | 24.779 | 8.346 | 2 | 0 | 55.596 | 54.175 | 36.672 | 20.973 | 0 | 0 | 53.855 | 27.189 | [5 empty] | 0 | 16.348 | 6 | 4.166 | 3.8848 | 2.7298 | 2.5 | 1.3848 | 33.2408
03/31/10 | 11:24 | 0 | 13.683 | 0 | 3 | 0 | 54.359 | 53.671 | 37.777 | 38.083 | 44.636 | 24.779 | 8.273 | 1 | 0 | 55.62 | 54.175 | 36.72 | 20.949 | 0 | 0 | 53.876 | 27.164 | [5 empty] | 0 | 16.276 | 7 | 4.1873 | 3.905 | 2.7307 | 2.5 | 1.405 | 33.5546
03/31/10 | 11:25 | 1 | 13.731 | 0 | 3 | 0 | 54.635 | 53.946 | 37.966 | 38.246 | 45.026 | 24.852 | 8.175 | 1 | 0 | 55.643 | 54.175 | 36.813 | 20.899 | 0 | 0 | 53.832 | 27.189 | [5 empty] | 13.731 | 16.389 | 8 | 4.2158 | 3.9322 | 2.7318 | 2.5 | 1.4322 | 33.9709
03/31/10 | 11:26 | 0 | 13.756 | 0 | 3 | 0 | 54.702 | 54.152 | 37.988 | 38.342 | 45.345 | 24.877 | 8.421 | 2 | 0 | 55.62 | 54.152 | 36.813 | 20.973 | 0 | 0 | 53.855 | 27.213 | [5 empty] | 0 | 16.36 | 9 | 4.1442 | 3.8641 | 2.7289 | 2.5 | 1.3641 | 32.9151
03/31/10 | 11:27 | 0 | 13.723 | 0 | 4 | 0 | 54.833 | 54.191 | 38.076 | 38.404 | 45.822 | 24.82 | 8.685 | 1 | 0 | 55.613 | 54.145 | 36.875 | 20.917 | 0 | 0 | 53.825 | 27.157 | [5 empty] | 0 | 16.429 | 10 | 4.0673 | 3.791 | 2.7258 | 2.5 | 1.291 | 31.7405
03/31/10 | 11:28 | 0 | 13.756 | 0 | 3 | 0 | 54.887 | 54.383 | 38.224 | 38.528 | 46.286 | 24.867 | 8.215 | 1 | 0 | 55.636 | 54.121 | 36.875 | 20.966 | 0 | 0 | 53.755 | 27.204 | [5 empty] | 0 | 16.359 | 11 | 4.2042 | 3.9211 | 2.7314 | 2.5 | 1.4211 | 33.8017
03/31/10 | 11:29 | 1 | 13.723 | 0 | 3 | 0 | 50.293 | 54.42 | 38.287 | 38.617 | 31.276 | 24.891 | 8.414 | 1 | 0 | 55.613 | 54.1 | 36.923 | 20.892 | 0 | 0 | 53.755 | 27.204 | [5 empty] | 13.723 | 11.676 | 12 | 4.1462 | 3.866 | 2.729 | 2.5 | 1.366 | 32.9456
03/31/10 | 11:30 | 0 | 13.748 | 0 | 3 | 0 | 42.54 | 49.925 | 38.334 | 38.638 | 24.747 | 24.916 | 8.363 | 1 | 0 | 55.659 | 54.1 | 36.947 | 20.941 | 0 | 0 | 53.778 | 27.204 | [5 empty] | 0 | 3.902 | 13 | 4.1611 | 3.8801 | 2.7296 | 2.5 | 1.3801 | 33.1673
03/31/10 | 11:31 | 0 | 13.799 | 0 | 3 | 0 | 40.284 | 42.494 | 38.356 | 38.638 | 23.903 | 24.965 | 8.783 | 0 | 0 | 55.659 | 54.1 | 37.016 | 20.966 | 0 | 0 | 53.825 | 27.204 | [5 empty] | 0 | 1.646 | 14 | 4.0388 | 3.7639 | 2.7247 | 2.5 | 1.2639 | 31.2932
03/31/10 | 11:32 | 0 | 13.821 | 0 | 3 | 0 | 39.437 | 40.26 | 38.169 | 38.686 | 19.92 | 25.011 | 8.29 | 0 | 0 | 55.636 | 54.1 | 37.064 | 20.941 | 0 | 0 | 53.825 | 27.228 | [5 empty] | 0 | 0.751 | 15 | 4.1824 | 3.9003 | 2.7305 | 2.5 | 1.4003 | 33.4818
03/31/10 | 11:33 | 0 | 13.799 | 0 | 4 | 0 | 39.133 | 39.509 | 37.935 | 38.593 | 19.674 | 24.965 | 8.562 | 1 | 0 | 55.636 | 54.1 | 37.016 | 20.772 | 0 | 0 | 53.801 | 27.253 | [5 empty] | 0 | 0.54 | 16 | 4.1031 | 3.825 | 2.7273 | 2.5 | 1.325 | 32.2932
03/31/10 | 11:34 | 0 | 13.799 | 0 | 3 | 0 | 38.827 | 39.133 | 36.758 | 38.193 | 19.822 | 25.011 | 8.19 | 0 | 0 | 55.589 | 54.054 | 37.019 | 20.846 | 0 | 0 | 53.78 | 27.253 | [5 empty] | 0 | 0.634 | 17 | 4.2115 | 3.928 | 2.7317 | 2.5 | 1.428 | 33.9076
03/31/10 | 11:35 | 0 | 13.836 | 0 | 3 | 0 | 38.373 | 38.82 | 35.622 | 36.916 | 18.925 | 24.931 | 8.527 | 0 | 0 | 55.629 | 54.07 | 36.961 | 20.907 | 0 | 0 | 53.794 | 27.292 | [5 empty] | 0 | 1.457 | 18 | 4.1133 | 3.8347 | 2.7277 | 2.5 | 1.3347 | 32.4487
03/31/10 | 11:36 | 0 | 13.836 | 0 | 3 | 0 | 37.198 | 38.256 | 34.919 | 35.811 | 19.319 | 24.955 | 8.577 | 0 | 0 | 55.559 | 54.07 | 36.892 | 20.86 | 0 | 0 | 53.794 | 27.292 | [5 empty] | 0 | 1.387 | 19 | 4.0988 | 3.8209 | 2.7271 | 2.5 | 1.3209 | 32.2263
03/31/10 | 11:37 | 0 | 13.814 | 0 | 4 | 0 | 36.021 | 37.126 | 34.354 | 35.177 | 18.578 | 24.931 | 8.896 | 0 | 0 | 55.559 | 54 | 36.892 | 20.885 | 0 | 0 | 53.748 | 27.316 | [5 empty] | 0 | 0.844 | 20 | 4.0059 | 3.7326 | 2.7233 | 2.5 | 1.2326 | 30.7694
03/31/10 | 11:38 | 0 | 13.836 | 0 | 3 | 0 | 35.34 | 35.976 | 33.907 | 34.658 | 19.146 | 24.931 | 8.997 | 0 | 0 | 55.491 | 54 | 36.799 | 20.86 | 0 | 0 | 53.771 | 27.316 | [5 empty] | 0 | 0.682 | 21 | 3.9765 | 3.7046 | 2.7221 | 2.5 | 1.2046 | 30.2939
03/31/10 | 11:39 | 0 | 13.788 | 0 | 3 | 0 | 41.124 | 35.246 | 33.438 | 34.165 | 36.562 | 24.835 | 8.798 | 0 | 0 | 55.421 | 53.977 | 36.658 | 20.885 | 0 | 0 | 53.748 | 27.341 | [5 empty] | 0 | 6.959 | 22 | 4.0344 | 3.7597 | 2.7245 | 2.5 | 1.2597 | 31.2241
03/31/10 | 11:40 | 0 | 13.763 | 0 | 4 | 1 | 49.598 | 41.592 | 32.943 | 33.742 | 36.21 | 24.764 | 8.451 | 0 | 0 | 55.4 | 53.956 | 36.61 | 20.86 | 0 | 0 | 53.701 | 27.365 | [5 empty] | 0 | 15.856 | 23 | 4.1355 | 3.8558 | 2.7286 | 2.5 | 1.3558 | 32.7838
03/31/10 | 11:41 | 0 | 13.738 | 0 | 3 | 0 | 51.225 | 49.229 | 32.52 | 33.318 | 36.658 | 24.739 | 8.527 | 1 | 0 | 55.33 | 53.932 | 36.517 | 20.931 | 0 | 0 | 53.771 | 27.341 | [5 empty] | 0 | 17.907 | 0 | 4.1133 | 3.8347 | 2.7277 | 2.5 | 1.3347 | 32.4487
03/31/10 | 11:42 | 1 | 13.763 | 0 | 3 | 0 | 51.524 | 50.674 | 32.424 | 32.897 | 36.703 | 24.641 | 8.255 | 2 | 0 | 55.354 | 53.909 | 36.517 | 20.74 | 0 | 0 | 53.771 | 27.365 | [5 empty] | 13.763 | 18.627 | 1 | 4.1925 | 3.91 | 4.5166 | 4.2857 | -0.3757 | -8.9611
03/31/10 | 11:43 | 0 | 13.788 | 0 | 3 | 0 | 51.594 | 50.949 | 32.399 | 32.732 | 36.985 | 24.69 | 8.378 | 2 | 0 | 55.33 | 53.909 | 36.493 | 20.74 | 0 | 0 | 53.748 | 27.387 | [5 empty] | 0 | 18.862 | 2 | 4.1567 | 3.876 | 4.5152 | 4.2857 | -0.40974 | -9.8574
03/31/10 | 11:44 | 0 | 13.814 | 0 | 4 | 0 | 51.661 | 51.11 | 32.919 | 32.802 | 37.385 | 24.595 | 8.65 | 1 | 0 | 55.3 | 53.855 | 36.438 | 20.828 | 0 | 0 | 53.717 | 27.334 | [5 empty] | 0 | 18.859 | 3 | 4.0775 | 3.8007 | 4.5119 | 4.2857 | -0.48503 | -11.8953
03/31/10 | 11:45 | 1 | 13.814 | 0 | 3 | 0 | 51.57 | 51.201 | 33.438 | 33.318 | 37.667 | 24.595 | 8.502 | 2 | 0 | 55.33 | 53.909 | 36.469 | 20.956 | 0 | 0 | 53.68 | 27.365 | [5 empty] | 13.814 | 18.252 | 4 | 4.1206 | 3.8416 | 4.5137 | 4.2857 | -0.44407 | -10.7767
03/31/10 | 11:46 | 0 | 13.814 | 0 | 3 | 0 | 51.432 | 51.134 | 34 | 33.907 | 38.421 | 24.595 | 8.527 | 2 | 0 | 55.307 | 53.862 | 36.469 | 20.907 | 0 | 0 | 53.657 | 27.387 | [5 empty] | 0 | 17.525 | 5 | 4.1133 | 3.8347 | 4.5134 | 4.2857 | -0.45099 | -10.964
03/31/10 | 11:47 | 0 | 13.756 | 0 | 3 | 0 | 51.288 | 51.036 | 34.581 | 34.464 | 39.21 | 24.587 | 8.396 | 1 | 0 | 55.277 | 53.808 | 36.462 | 20.875 | 0 | 0 | 53.603 | 27.38 | [5 empty] | 0 | 16.824 | 6 | 4.1515 | 3.871 | 4.5149 | 4.2857 | -0.41473 | -9.9898
03/31/10 | 11:48 | 0 | 13.836 | 0 | 3 | 0 | 51.409 | 50.996 | 35.529 | 35.177 | 39.853 | 24.641 | 8.748 | 2 | 0 | 55.239 | 53.794 | 36.517 | 20.811 | 0 | 0 | 53.657 | 27.387 | [5 empty] | 0 | 16.232 | 7 | 4.049 | 3.7736 | 4.5108 | 4.2857 | -0.51216 | -12.6491
03/31/10 | 11:49 | 1 | 13.836 | 0 | 3 | 0 | 51.752 | 51.066 | 36.258 | 35.976 | 40.112 | 24.619 | 8.823 | 1 | 0 | 55.354 | 53.839 | 36.54 | 20.836 | 0 | 0 | 53.633 | 27.437 | [5 empty] | 13.836 | 15.776 | 8 | 4.0271 | 3.7528 | 4.5099 | 4.2857 | -0.53292 | -13.2332
03/31/10 | 11:50 | 0 | 13.836 | 0 | 4 | 0 | 52.373 | 51.362 | 36.703 | 36.727 | 40.487 | 24.69 | 8.476 | 1 | 0 | 55.307 | 53.818 | 36.562 | 20.907 | 0 | 0 | 53.633 | 27.387 | [5 empty] | 0 | 15.646 | 9 | 4.1282 | 3.8488 | 4.514 | 4.2857 | -0.43687 | -10.5826
03/31/10 | 11:51 | 0 | 13.814 | 0 | 3 | 0 | 53.22 | 52.004 | 36.985 | 37.15 | 41.662 | 24.666 | 9.07 | 2 | 0 | 55.354 | 53.818 | 36.679 | 20.885 | 0 | 0 | 53.587 | 27.412 | [5 empty] | 0 | 16.07 | 10 | 3.9552 | 3.6844 | 4.507 | 4.2857 | -0.60129 | -15.2025
03/31/10 | 11:52 | 0 | 13.814 | 0 | 3 | 0 | 53.566 | 52.763 | 37.15 | 37.481 | 42.322 | 24.739 | 9.218 | 1 | 0 | 55.354 | 53.818 | 36.727 | 20.907 | 0 | 0 | 53.587 | 27.387 | [5 empty] | 0 | 16.085 | 11 | 3.9121 | 3.6435 | 4.5052 | 4.2857 | -0.64226 | -16.4171
03/31/10 | 11:53 | 1 | 13.861 | 0 | 3 | 0 | 53.932 | 53.129 | 37.361 | 37.598 | 43.262 | 24.739 | 9.54 | 2 | 0 | 55.377 | 53.771 | 36.799 | 20.907 | 0 | 0 | 53.542 | 27.412 | [5 empty] | 13.861 | 16.334 | 12 | 3.8184 | 3.5543 | 4.5014 | 4.2857 | -0.73139 | -19.1545
03/31/10 | 11:54 | 0 | 13.829 | 0 | 3 | 1 | 54.131 | 53.419 | 37.519 | 37.684 | 43.63 | 24.732 | 9.728 | 1 | 0 | 55.323 | 53.764 | 36.861 | 20.973 | 0 | 0 | 53.535 | 27.38 | [5 empty] | 0 | 16.447 | 13 | 3.7636 | 3.5023 | 4.4992 | 4.2857 | -0.78342 | -20.8158
03/31/10 | 11:55 | 0 | 13.836 | 0 | 3 | 0 | 54.229 | 53.633 | 37.385 | 37.784 | 43.965 | 24.81 | 9.391 | 1 | 0 | 55.354 | 53.771 | 36.916 | 20.907 | 0 | 0 | 53.566 | 27.461 | [5 empty] | 0 | 16.445 | 0 | 3.8617 | 3.5956 | 4.5032 | 4.2857 | -0.69014 | -17.8713
03/31/10 | 11:56 | 0 | 13.836 | 0 | 4 | 0 | 54.299 | 53.701 | 37.481 | 37.832 | 43.848 | 24.764 | 9.54 | 2 | 0 | 55.33 | 53.724 | 36.94 | 21.029 | 0 | 0 | 53.542 | 27.437 | [5 empty] | 0 | 16.467 | 1 | 3.8184 | 3.5543 | 2.8244 | 2.6087 | 0.94563 | 24.7655
03/31/10 | 11:57 | 1 | 13.836 | 0 | 3 | 0 | 54.299 | 53.839 | 37.55 | 37.902 | 44.895 | 24.764 | 9.862 | 1 | 0 | 55.377 | 53.771 | 37.033 | 21.029 | 0 | 0 | 53.542 | 27.461 | [5 empty] | 13.836 | 16.397 | 2 | 3.7246 | 3.4652 | 2.8206 | 2.6087 | 0.8565 | 22.9959
03/31/10 | 11:58 | 0 | 13.861 | 0 | 3 | 0 | 54.436 | 53.839 | 37.715 | 37.973 | 45.079 | 24.786 | 9.811 | 1 | 0 | 55.377 | 53.748 | 37.033 | 20.98 | 0 | 0 | 53.566 | 27.461 | [5 empty] | 0 | 16.463 | 3 | 3.7394 | 3.4793 | 2.8212 | 2.6087 | 0.87062 | 23.2821
03/31/10 | 11:59 | 0 | 13.866 | 0 | 3 | 0 | 54.625 | 54.005 | 37.885 | 38.167 | 40.612 | 24.889 | 9.397 | 2 | 0 | 55.405 | 53.752 | 37.11 | 21.059 | 0 | 0 | 53.615 | 27.49 | [5 empty] | 0 | 16.458 | 4 | 3.86 | 3.5939 | 2.8261 | 2.6087 | 0.98521 | 25.5237
03/31/10 | 12:00 | 0 | 13.836 | 0 | 3 | 0 | 45.355 | 54 | 38.021 | 38.279 | 26.328 | 24.835 | 9.515 | 0 | 0 | 55.4 | 53.724 | 37.103 | 21.076 | 0 | 0 | 53.542 | 27.486 | [5 empty] | 0 | 7.076 | 5 | 3.8256 | 3.5612 | 2.8247 | 2.6087 | 0.95255 | 24.8992
03/31/10 | 12:01 | 0 | 13.814 | 1 | 3 | 0 | 40.911 | 45.17 | 38.09 | 38.397 | 21.799 | 24.835 | 9.193 | 1 | 0 | 55.421 | 53.724 | 37.22 | 21.005 | 0 | 0 | 53.519 | 27.532 | [5 empty] | 0 | 2.514 | 6 | 3.9194 | 3.6504 | 2.8285 | 2.6087 | 1.0417 | 26.5776
03/31/10 | 12:02 | 0 | 13.844 | 0 | 4 | 0 | 39.624 | 40.892 | 38.236 | 38.59 | 20.139 | 24.913 | 9.248 | 0 | 0 | 55.449 | 53.729 | 37.227 | 21.105 | 0 | 0 | 53.524 | 27.562 | [5 empty] | 0 | 1.034 | 7 | 3.9034 | 3.6352 | 2.8279 | 2.6087 | 1.0265 | 26.2966
03/31/10 | 12:03 | 0 | 13.892 | 0 | 3 | 0 | 39.224 | 39.693 | 38.143 | 38.612 | 20.286 | 24.793 | 9.545 | 0 | 0 | 55.405 | 53.729 | 37.227 | 21.081 | 0 | 0 | 53.477 | 27.539 | [5 empty] | 0 | 0.612 | 8 | 3.8169 | 3.5529 | 2.8244 | 2.6087 | 0.94425 | 24.7386
03/31/10 | 12:04 | 0 | 13.892 | 0 | 3 | 0 | 38.99 | 39.2 | 37.461 | 38.471 | 19.498 | 24.695 | 9.273 | 0 | 0 | 55.335 | 53.661 | 37.179 | 20.936 | 0 | 0 | 53.5 | 27.562 | [5 empty] | 0 | 0.519 | 9 | 3.8961 | 3.6282 | 2.8276 | 2.6087 | 1.0195 | 26.1682
03/31/10 | 12:05 | 0 | 13.836 | 0 | 3 | 0 | 38.655 | 38.889 | 36.021 | 37.691 | 19.367 | 24.69 | 8.748 | 0 | 0 | 55.377 | 53.657 | 37.22 | 20.956 | 0 | 0 | 53.428 | 27.557 | [5 empty] | 0 | 0.964 | 10 | 4.049 | 3.7736 | 2.8338 | 2.6087 | 1.1649 | 28.7692
03/31/10 | 12:06 | 0 | 13.819 | 0 | 3 | 0 | 37.93 | 38.543 | 35.11 | 36.308 | 18.485 | 24.72 | 9.027 | 1 | 0 | 55.358 | 53.661 | 37.203 | 20.961 | 0 | 0 | 53.5 | 27.562 | [5 empty] | 0 | 1.622 | 11 | 3.9677 | 3.6963 | 2.8305 | 2.6087 | 1.0876 | 27.4119
03/31/10 | 12:07 | 0 | 13.788 | 0 | 4 | 0 | 36.562 | 37.715 | 34.471 | 35.364 | 18.108 | 24.715 | 8.7 | 0 | 0 | 55.284 | 53.633 | 37.126 | 20.885 | 0 | 0 | 53.472 | 27.557 | [5 empty] | 0 | 1.198 | 12 | 4.063 | 3.7868 | 2.8343 | 2.6087 | 1.1781 | 28.9972
03/31/10 | 12:08 | 0 | 13.768 | 0 | 3 | 0 | 35.651 | 36.497 | 34.029 | 34.876 | 17.916 | 24.744 | 9.198 | 0 | 0 | 55.291 | 53.615 | 37.086 | 20.985 | 0 | 0 | 53.496 | 27.557 | [5 empty] | 0 | 0.775 | 13 | 3.9179 | 3.649 | 2.8285 | 2.6087 | 1.0403 | 26.5522
03/31/10 | 12:09 | 0 | 13.819 | 0 | 3 | 0 | 35.017 | 35.557 | 33.56 | 34.359 | 30.72 | 24.649 | 8.952 | 0 | 0 | 55.221 | 53.57 | 36.99 | 20.865 | 0 | 0 | 53.477 | 27.586 | [5 empty] | 0 | 0.658 | 14 | 3.9896 | 3.7171 | 2.8314 | 2.6087 | 1.1084 | 27.7822
03/31/10 | 12:10 | 0 | 13.814 | 0 | 3 | 0 | 46.34 | 34.964 | 33.108 | 33.837 | 36.658 | 24.57 | 9.045 | 0 | 0 | 55.193 | 53.542 | 36.916 | 20.885 | 0 | 0 | 53.405 | 27.532 | [5 empty] | 0 | 12.503 | 15 | 3.9625 | 3.6913 | 2.8303 | 2.6087 | 1.0826 | 27.3224
03/31/10 | 12:11 | 1 | 13.892 | 0 | 3 | 0 | 50.406 | 46.162 | 32.713 | 33.488 | 36.215 | 24.575 | 8.853 | 0 | 0 | 55.174 | 53.547 | 36.849 | 20.841 | 0 | 0 | 53.5 | 27.562 | [5 empty] | 13.892 | 16.918 | 16 | 4.0184 | 3.7445 | 2.8325 | 2.6087 | 1.1358 | 28.2648
03/31/10 | 12:12 | 0 | 13.844 | 0 | 4 | 0 | 51.024 | 49.901 | 32.333 | 33.043 | 35.251 | 24.479 | 8.68 | 2 | 0 | 55.13 | 53.456 | 36.756 | 20.841 | 0 | 0 | 53.524 | 27.562 | [5 empty] | 0 | 17.981 | 17 | 4.0688 | 3.7924 | 2.8346 | 2.6087 | 1.1837 | 29.0917
03/31/10 | 12:13 | 0 | 13.819 | 0 | 3 | 0 | 51.185 | 50.406 | 32.164 | 32.644 | 35.816 | 24.455 | 8.607 | 2 | 0 | 55.106 | 53.5 | 36.78 | 20.914 | 0 | 0 | 53.456 | 27.586 | [5 empty] | 0 | 18.541 | 18 | 4.09 | 3.8126 | 2.8354 | 2.6087 | 1.2039 | 29.4346
03/31/10 | 12:14 | 0 | 13.738 | 0 | 3 | 0 | 51.066 | 50.583 | 32.279 | 32.473 | 36.634 | 24.401 | 8.798 | 1 | 0 | 55.055 | 53.496 | 36.727 | 20.909 | 0 | 0 | 53.384 | 27.559 | [5 empty] | 0 | 18.593 | 19 | 4.0344 | 3.7597 | 2.8332 | 2.6087 | 1.151 | 28.5299
03/31/10 | 12:15 | 1 | 13.791 | 0 | 3 | 0 | 51.068 | 50.658 | 32.83 | 32.83 | 37.036 | 24.501 | 9.122 | 2 | 0 | 55.083 | 53.5 | 36.756 | 20.936 | 0 | 0 | 53.433 | 27.586 | [5 empty] | 13.791 | 18.238 | 20 | 3.9401 | 3.67 | 2.8294 | 2.6087 | 1.0613 | 26.9369
03/31/10 | 12:16 | 0 | 13.791 | 0 | 3 | 0 | 51.092 | 50.702 | 33.393 | 33.323 | 37.717 | 24.597 | 9.467 | 1 | 0 | 55.106 | 53.5 | 36.777 | 20.983 | 0 | 0 | 53.477 | 27.562 | [5 empty] | 0 | 17.769 | 21 | 3.8396 | 3.5745 | 2.8253 | 2.6087 | 0.96584 | 25.1546
03/31/10 | 12:17 | 0 | 13.841 | 0 | 4 | 1 | 51.047 | 50.679 | 34.005 | 33.912 | 37.648 | 24.573 | 9.444 | 2 | 0 | 55.106 | 53.477 | 36.756 | 20.958 | 0 | 0 | 53.477 | 27.586 | [5 empty] | 0 | 17.135 | 22 | 3.8463 | 3.5809 | 2.8256 | 2.6087 | 0.97221 | 25.2763
03/31/10 | 12:18 | 1 | 13.758 | 0 | 3 | 0 | 50.9 | 50.604 | 34.725 | 34.491 | 38.98 | 24.541 | 9.386 | 1 | 0 | 55.076 | 53.423 | 36.77 | 20.831 | 0 | 0 | 53.402 | 27.576 | [5 empty] | 13.758 | 16.409 | 0 | 3.8632 | 3.597 | 2.8262 | 2.6087 | 0.98826 | 25.5814
03/31/10 | 12:19 | 0 | 13.733 | 0 | 3 | 0 | 51.407 | 50.511 | 35.524 | 35.22 | 40.038 | 24.565 | 9.311 | 2 | 0 | 55.076 | 53.423 | 36.794 | 20.951 | 0 | 0 | 53.379 | 27.625 | [5 empty] | 0 | 16.187 | 1 | 3.885 | 3.6177 | 3.7478 | 3.5294 | 0.088303 | 2.2729
03/31/10 | 12:20 | 0 | 13.733 | 0 | 3 | 0 | 51.841 | 50.97 | 36.184 | 36.088 | 40.884 | 24.639 | 8.916 | 1 | 0 | 55.076 | 53.379 | 36.794 | 20.88 | 0 | 0 | 53.309 | 27.554 | [5 empty] | 0 | 15.753 | 2 | 4.0001 | 3.7271 | 3.7525 | 3.5294 | 0.19764 | 4.9409
03/31/10 | 12:21 | 0 | 13.766 | 0 | 3 | 0 | 52.513 | 51.437 | 36.591 | 36.684 | 41.69 | 24.646 | 9.097 | 2 | 0 | 55.13 | 53.433 | 36.897 | 20.958 | 0 | 0 | 53.363 | 27.633 | [5 empty] | 0 | 15.829 | 3 | 3.9474 | 3.677 | 3.7504 | 3.5294 | 0.14754 | 3.7377
03/31/10 | 12:22 | 1 | 13.791 | 0 | 3 | 0 | 53.111 | 52.079 | 36.825 | 37.06 | 42.372 | 24.717 | 9.024 | 1 | 0 | 55.106 | 53.433 | 36.942 | 20.958 | 0 | 0 | 53.409 | 27.633 | [5 empty] | 13.791 | 16.051 | 4 | 3.9686 | 3.6972 | 3.7512 | 3.5294 | 0.16775 | 4.2268
03/31/10 | 12:23 | 0 | 13.733 | 0 | 4 | 0 | 53.47 | 52.62 | 36.887 | 37.241 | 42.647 | 24.661 | 8.891 | 2 | 0 | 55.076 | 53.402 | 37.005 | 21 | 0 | 0 | 53.356 | 27.601 | [5 empty] | 0 | 16.229 | 5 | 4.0073 | 3.734 | 3.7528 | 3.5294 | 0.20456 | 5.1046
03/31/10 | 12:24 | 0 | 13.766 | 0 | 3 | 0 | 53.729 | 53.041 | 37.036 | 37.459 | 43.453 | 24.791 | 9.319 | 1 | 0 | 55.13 | 53.433 | 37.06 | 20.983 | 0 | 0 | 53.386 | 27.657 | [5 empty] | 0 | 16.27 | 6 | 3.8827 | 3.6155 | 3.7477 | 3.5294 | 0.086089 | 2.2172
03/31/10 | 12:25 | 0 | 13.791 | 0 | 3 | 0 | 53.867 | 53.225 | 37.131 | 37.459 | 43.925 | 24.815 | 9.319 | 1 | 0 | 55.13 | 53.409 | 37.155 | 21.007 | 0 | 0 | 53.363 | 27.657 | [5 empty] | 0 | 16.408 | 7 | 3.8827 | 3.6155 | 3.7477 | 3.5294 | 0.086089 | 2.2172
03/31/10 | 12:26 | 1 | 13.758 | 0 | 3 | 0 | 53.93 | 53.356 | 37.146 | 37.545 | 44.152 | 24.83 | 9.708 | 2 | 0 | 55.144 | 53.379 | 37.146 | 20.951 | 0 | 0 | 53.423 | 27.65 | [5 empty] | 13.758 | 16.385 | 8 | 3.7694 | 3.5078 | 3.7432 | 3.5294 | -0.021586 | -0.57266
03/31/10 | 12:27 | 0 | 13.841 | 0 | 3 | 0 | 54.119 | 53.5 | 37.39 | 37.648 | 44.465 | 24.886 | 9.716 | 1 | 0 | 55.174 | 53.409 | 37.225 | 21.007 | 0 | 0 | 53.477 | 27.682 | [5 empty] | 0 | 16.471 | 9 | 3.7671 | 3.5056 | 3.7431 | 3.5294 | -0.023801 | -0.6318
03/31/10 | 12:28 | 0 | 13.809 | 0 | 3 | 0 | 54.273 | 53.608 | 37.476 | 37.71 | 44.869 | 24.806 | 9.781 | 1 | 0 | 55.12 | 53.379 | 37.217 | 20.904 | 0 | 0 | 53.356 | 27.65 | [5 empty] | 0 | 16.563 | 10 | 3.7482 | 3.4876 | 3.7423 | 3.5294 | -0.041793 | -1.115
03/31/10 | 12:29 | 0 | 13.809 | 0 | 3 | 0 | 54.25 | 53.837 | 37.617 | 37.806 | 44.338 | 24.83 | 9.238 | 2 | 0 | 55.167 | 53.379 | 37.265 | 21 | 0 | 0 | 53.356 | 27.65 | [5 empty] | 0 | 16.444 | 11 | 3.9063 | 3.6379 | 3.7487 | 3.5294 | 0.10851 | 2.7778
03/31/10 | 12:30 | 1 | 13.809 | 0 | 4 | 0 | 54.387 | 53.813 | 37.686 | 37.992 | 44.825 | 24.879 | 9.213 | 1 | 0 | 55.167 | 53.356 | 37.287 | 21.025 | 0 | 0 | 53.356 | 27.65 | [5 empty] | 13.809 | 16.395 | 12 | 3.9136 | 3.6448 | 3.749 | 3.5294 | 0.11543 | 2.9495
03/31/10 | 12:31 | 0 | 13.864 | 0 | 3 | 0 | 51.643 | 53.914 | 37.906 | 38.236 | 32.019 | 24.958 | 9.319 | 1 | 0 | 55.221 | 53.386 | 37.318 | 21.078 | 0 | 0 | 53.409 | 27.682 | [5 empty] | 0 | 13.407 | 13 | 3.8827 | 3.6155 | 3.7477 | 3.5294 | 0.086089 | 2.2172
03/31/10 | 12:32 | 0 | 13.809 | 0 | 3 | 0 | 42.717 | 50.947 | 38.016 | 38.322 | 23.675 | 24.926 | 8.992 | 1 | 0 | 55.19 | 53.332 | 37.382 | 21.025 | 0 | 0 | 53.379 | 27.625 | [5 empty] | 0 | 4.395 | 14 | 3.9779 | 3.706 | 3.7516 | 3.5294 | 0.1766 | 4.4396
03/31/10 | 12:33 | 0 | 13.809 | 0 | 3 | 0 | 40.109 | 42.575 | 38.064 | 38.392 | 20.372 | 24.926 | 8.843 | 0 | 0 | 55.167 | 53.332 | 37.406 | 21.025 | 0 | 0 | 53.332 | 27.674 | [5 empty] | 0 | 1.717 | 15 | 4.0213 | 3.7473 | 3.7534 | 3.5294 | 0.21785 | 5.4173
03/31/10 | 12:34 | 0 | 13.841 | 0 | 3 | 1 | 39.339 | 40.162 | 37.978 | 38.54 | 19.543 | 24.886 | 9.195 | 0 | 0 | 55.244 | 53.363 | 37.459 | 21.02 | 0 | 0 | 53.328 | 27.692 | [5 empty] | 0 | 0.799 | 16 | 3.9188 | 3.6498 | 3.7492 | 3.5294 | 0.12041 | 3.0727
03/31/10 | 12:35 | 0 | 13.871 | 0 | 3 | 0 | 39.014 | 39.368 | 37.77 | 38.497 | 19.03 | 24.891 | 9.226 | 0 | 0 | 55.2 | 53.321 | 37.464 | 21.037 | 0 | 0 | 53.321 | 27.687 | [5 empty] | 0 | 0.517 | 0 | 3.9098 | 3.6412 | 3.7488 | 3.5294 | 0.11183 | 2.8603
03/31/10 | 12:36 | 0 | 13.871 | 0 | 4 | 0 | 38.779 | 39.014 | 36.83 | 38.193 | 17.474 | 24.94 | 9.153 | 0 | 0 | 55.2 | 53.321 | 37.464 | 20.988 | 0 | 0 | 53.297 | 27.709 | [5 empty] | 0 | 0.586 | 1 | 3.931 | 3.6614 | 2.9476 | 2.7273 | 0.93418 | 23.7641
03/31/10 | 12:37 | 0 | 13.894 | 0 | 3 | 0 | 38.356 | 38.71 | 35.608 | 37.064 | 17.549 | 24.867 | 9.696 | 0 | 0 | 55.179 | 53.297 | 37.44 | 20.988 | 0 | 0 | 53.344 | 27.733 | [5 empty] | 0 | 1.292 | 2 | 3.7729 | 3.5111 | 2.9412 | 2.7273 | 0.78387 | 20.7763
03/31/10 | 12:38 | 0 | 13.839 | 0 | 3 | 0 | 37.292 | 38.232 | 34.754 | 35.763 | 18.035 | 24.859 | 9.293 | 1 | 0 | 55.102 | 53.244 | 37.363 | 20.98 | 0 | 0 | 53.314 | 27.655 | [5 empty] | 0 | 1.529 | 3 | 3.8903 | 3.6227 | 2.9459 | 2.7273 | 0.89542 | 23.017
03/31/10 | 12:39 | 0 | 13.871 | 0 | 3 | 0 | 36.124 | 37.205 | 34.314 | 35.019 | 17.597 | 24.867 | 9.844 | 0 | 0 | 55.109 | 53.274 | 37.37 | 20.963 | 0 | 0 | 53.321 | 27.733 | [5 empty] | 0 | 1.105 | 4 | 3.7298 | 3.4702 | 2.9394 | 2.7273 | 0.74291 | 19.918
03/31/10 | 12:40 | 0 | 13.846 | 0 | 4 | 0 | 35.277 | 36.007 | 33.821 | 34.596 | 17.351 | 24.867 | 9.721 | 0 | 0 | 55.062 | 53.251 | 37.299 | 20.939 | 0 | 0 | 53.297 | 27.733 | [5 empty] | 0 | 0.681 | 5 | 3.7656 | 3.5042 | 2.9409 | 2.7273 | 0.77695 | 20.6327
03/31/10 | 12:41 | 0 | 13.814 | 0 | 3 | 0 | 38.184 | 35.153 | 33.342 | 34.072 | 35.952 | 24.764 | 9.316 | 0 | 0 | 54.987 | 53.176 | 37.174 | 20.907 | 0 | 0 | 53.29 | 27.677 | [5 empty] | 0 | 4.112 | 6 | 3.8836 | 3.6163 | 2.9456 | 2.7273 | 0.88906 | 22.8928
03/31/10 | 12:42 | 0 | 13.871 | 0 | 3 | 0 | 49.124 | 39.155 | 32.974 | 33.68 | 35.818 | 24.722 | 9.226 | 0 | 0 | 54.994 | 53.206 | 37.134 | 20.939 | 0 | 0 | 53.344 | 27.709 | [5 empty] | 0 | 15.444 | 7 | 3.9098 | 3.6412 | 2.9467 | 2.7273 | 0.91397 | 23.3765
03/31/10 | 12:43 | 0 | 13.894 | 0 | 3 | 0 | 50.959 | 48.664 | 32.529 | 33.256 | 36.548 | 24.722 | 10.017 | 1 | 0 | 54.924 | 53.16 | 37.112 | 20.939 | 0 | 0 | 53.274 | 27.687 | [5 empty] | 0 | 17.703 | 8 | 3.6794 | 3.4223 | 2.9374 | 2.7273 | 0.69502 | 18.8893
03/31/10 | 12:44 | 1 | 13.894 | 0 | 3 | 0 | 51.141 | 50.431 | 32.264 | 32.811 | 36.383 | 24.673 | 10.437 | 2 | 0 | 54.903 | 53.183 | 37.088 | 20.963 | 0 | 0 | 53.251 | 27.638 | [5 empty] | 13.894 | 18.33 | 9 | 3.5571 | 3.306 | 2.9324 | 2.7273 | 0.57877 | 16.2705
03/31/10 | 12:45 | 0 | 13.919 | 0 | 4 | 0 | 51.141 | 50.613 | 32.215 | 32.551 | 36.383 | 24.651 | 10.043 | 1 | 0 | 54.88 | 53.16 | 37.016 | 20.939 | 0 | 0 | 53.251 | 27.687 | [5 empty] | 0 | 18.59 | 10 | 3.6719 | 3.4151 | 2.9371 | 2.7273 | 0.68782 | 18.7322
03/31/10 | 12:46 | 0 | 13.919 | 0 | 3 | 0 | 51.073 | 50.66 | 32.551 | 32.575 | 36.476 | 24.627 | 10.214 | 2 | 0 | 54.88 | 53.136 | 37.016 | 20.988 | 0 | 0 | 53.227 | 27.687 | [5 empty] | 0 | 18.498 | 11 | 3.6221 | 3.3678 | 2.935 | 2.7273 | 0.64049 | 17.683
03/31/10 | 12:47 | 1 | 13.919 | 0 | 3 | 0 | 50.889 | 50.637 | 33.139 | 33.022 | 37.04 | 24.673 | 10.684 | 2 | 0 | 54.856 | 53.09 | 36.971 | 20.917 | 0 | 0 | 53.136 | 27.687 | [5 empty] | 13.919 | 17.867 | 12 | 3.4852 | 3.2377 | 2.9295 | 2.7273 | 0.5104 | 14.6446
03/31/10 | 12:48 | 0 | 13.919 | 0 | 3 | 0 | 50.935 | 50.499 | 33.68 | 33.586 | 36.923 | 24.627 | 10.437 | 1 | 0 | 54.88 | 53.113 | 37.016 | 20.963 | 0 | 0 | 53.183 | 27.687 | [5 empty] | 0 | 17.349 | 13 | 3.5571 | 3.306 | 2.9324 | 2.7273 | 0.57877 | 16.2705
03/31/10 | 12:49 | 0 | 13.894 | 0 | 3 | 0 | 50.98 | 50.499 | 34.268 | 34.127 | 37.746 | 24.673 | 10.611 | 2 | 0 | 54.856 | 53.09 | 37.064 | 20.892 | 0 | 0 | 53.183 | 27.687 | [5 empty] | 0 | 16.853 | 14 | 3.5065 | 3.2579 | 2.9304 | 2.7273 | 0.5306 | 15.1321
03/31/10 | 12:50 | 0 | 13.879 | 0 | 3 | 0 | 51.171 | 50.576 | 35.098 | 34.792 | 39.423 | 24.683 | 10.098 | 1 | 0 | 54.887 | 53.099 | 37.071 | 20.995 | 0 | 0 | 53.213 | 27.741 | [5 empty] | 0 | 16.379 | 15 | 3.6559 | 3.3999 | 2.9364 | 2.7273 | 0.6726 | 18.3979
03/31/10 | 12:51 | 1 | 13.821 | 0 | 4 | 0 | 51.554 | 50.728 | 35.935 | 35.631 | 40.542 | 24.673 | 10.51 | 2 | 0 | 54.856 | 53.069 | 37.064 | 20.963 | 0 | 0 | 53.227 | 27.687 | [5 empty] | 13.821 | 15.923 | 16 | 3.5359 | 3.2858 | 2.9316 | 2.7273 | 0.55856 | 15.7969
03/31/10 | 12:52 | 0 | 13.879 | 0 | 3 | 0 | 52.273 | 51.194 | 36.507 | 36.462 | 41.444 | 24.729 | 10.767 | 1 | 0 | 54.887 | 53.12 | 37.095 | 21.069 | 0 | 0 | 53.258 | 27.718 | [5 empty] | 0 | 15.811 | 17 | 3.461 | 3.2147 | 2.9285 | 2.7273 | 0.48742 | 14.0831
03/31/10 | 12:53 | 0 | 13.904 | 0 | 3 | 0 | 53.029 | 51.86 | 36.813 | 37.002 | 42.219 | 24.705 | 10.495 | 1 | 0 | 54.91 | 53.099 | 37.213 | 21.044 | 0 | 0 | 53.213 | 27.718 | [5 empty] | 0 | 16.027 | 18 | 3.5403 | 3.29 | 2.9317 | 2.7273 | 0.56271 | 15.8946
03/31/10 | 12:54 | 0 | 13.879 | 0 | 3 | 0 | 53.58 | 52.525 | 36.906 | 37.26 | 42.925 | 24.729 | 10.246 | 2 | 0 | 54.91 | 53.076 | 37.26 | 20.995 | 0 | 0 | 53.213 | 27.765 | [5 empty] | 0 | 16.32 | 19 | 3.6128 | 3.3589 | 2.9347 | 2.7273 | 0.63163 | 17.4834
03/31/10 | 12:55 | 1 | 13.861 | 0 | 3 | 0 | 53.769 | 53.036 | 37.007 | 37.409 | 43.307 | 24.641 | 9.909 | 1 | 0 | 54.87 | 53.036 | 37.313 | 21.051 | 0 | 0 | 53.197 | 27.723 | [5 empty] | 13.861 | 16.36 | 20 | 3.7109 | 3.4522 | 2.9386 | 2.7273 | 0.72492 | 19.5348
03/31/10 | 12:56 | 0 | 13.836 | 0 | 3 | 1 | 53.907 | 53.265 | 37.079 | 37.454 | 44.106 | 24.712 | 9.909 | 2 | 0 | 54.87 | 53.036 | 37.361 | 20.907 | 0 | 0 | 53.197 | 27.748 | [5 empty] | 0 | 16.453 | 21 | 3.7109 | 3.4522 | 2.9386 | 2.7273 | 0.72492 | 19.5348
03/31/10 | 12:57 | 0 | 13.836 | 0 | 3 | 0 | 50.399 | 53.379 | 37.126 | 37.547 | 32.157 | 24.761 | 10.229 | 1 | 0 | 54.894 | 53.013 | 37.385 | 20.978 | 0 | 0 | 53.127 | 27.772 | [5 empty] | 0 | 12.852 | 0 | 3.6177 | 3.3636 | 2.9349 | 2.7273 | 0.63634 | 17.5896
03/31/10 | 12:58 | 0 | 13.811 | 0 | 4 | 0 | 41.851 | 49.894 | 37.22 | 37.526 | 24.448 | 24.786 | 10.181 | 0 | 0 | 54.917 | 52.989 | 37.454 | 20.978 | 0 | 0 | 53.127 | 27.772 | [5 empty] | 0 | 4.325 | 1 | 3.6317 | 3.3769 | 3.9582 | 3.75 | -0.3731 | -10.2735
03/31/10 | 12:59 | 0 | 13.811 | 0 | 3 | 0 | 39.31 | 41.731 | 37.289 | 37.643 | 23.268 | 24.832 | 10.5 | 0 | 0 | 54.917 | 53.013 | 37.454 | 20.953 | 0 | 0 | 53.127 | 27.797 | [5 empty] | 0 | 1.667 | 2 | 3.5388 | 3.2886 | 3.9544 | 3.75 | -0.4614 | -13.0383
03/31/10 | 13:00 | 0 | 13.761 | 0 | 3 | 0 | 38.488 | 39.289 | 37.361 | 37.736 | 21.726 | 24.857 | 10.5 | 1 | 0 | 54.917 | 52.966 | 37.43 | 20.953 | 0 | 0 | 53.104 | 27.821 | [5 empty] | 0 | 0.752 | 3 | 3.5388 | 3.2886 | 3.9544 | 3.75 | -0.4614 | -13.0383
03/31/10 | 13:01 | 0 | 13.786 | 0 | 3 | 0 | 38.229 | 38.466 | 37.148 | 37.83 | 20.424 | 24.857 | 10.97 | 0 | 0 | 54.894 | 52.989 | 37.478 | 20.978 | 0 | 0 | 53.15 | 27.821 | [5 empty] | 0 | 0.399 | 4 | 3.4019 | 3.1585 | 3.9489 | 3.75 | -0.5915 | -17.387
03/31/10 | 13:02 | 0 | 13.811 | 0 | 3 | 0 | 38.043 | 38.184 | 36.328 | 37.643 | 23.967 | 24.857 | 10.648 | 0 | 0 | 54.894 | 52.966 | 37.43 | 20.931 | 0 | 0 | 53.127 | 27.821 | [5 empty] | 0 | 0.4 | 5 | 3.4957 | 3.2476 | 3.9527 | 3.75 | -0.50237 | -14.371
03/31/10 | 13:03 | 0 | 13.793 | 0 | 3 | 0 | 37.791 | 37.957 | 35.206 | 36.617 | 20.649 | 24.889 | 10.608 | 0 | 0 | 54.877 | 52.905 | 37.485 | 20.985 | 0 | 0 | 53.157 | 27.878 | [5 empty] | 0 | 1.174 | 6 | 3.5074 | 3.2587 | 3.9531 | 3.75 | -0.49129 | -14.0076
03/31/10 | 13:04 | 0 | 13.793 | 0 | 4 | 0 | 36.875 | 37.626 | 34.455 | 35.536 | 20.819 | 24.889 | 11.028 | 0 | 0 | 54.877 | 52.952 | 37.461 | 20.985 | 0 | 0 | 53.134 | 27.9 | [5 empty] | 0 | 1.339 | 7 | 3.385 | 3.1424 | 3.9482 | 3.75 | -0.60755 | -17.9481
03/31/10 | 13:05 | 0 | 13.771 | 0 | 3 | 0 | 35.77 | 36.71 | 33.914 | 34.782 | 24.215 | 24.864 | 10.533 | 0 | 0 | 54.81 | 52.952 | 37.368 | 20.939 | 0 | 0 | 53.134 | 27.878 | [5 empty] | 0 | 0.988 | 8 | 3.5292 | 3.2795 | 3.954 | 3.75 | -0.47053 | -13.3326
03/31/10 | 13:06 | 0 | 13.761 | 1 | 3 | 0 | 34.892 | 35.622 | 33.364 | 34.258 | 20.328 | 24.81 | 10.648 | 0 | 0 | 54.779 | 52.898 | 37.313 | 20.953 | 0 | 0 | 53.15 | 27.868 | [5 empty] | 0 | 0.634 | 9 | 3.4957 | 3.2476 | 3.9527 | 3.75 | -0.50237 | -14.371
03/31/10 | 13:07 | 0 | 13.738 | 0 | 8 | 0 | 37.385 | 34.727 | 32.988 | 37.619 | 41.004 | 24.786 | 10.774 | 0 | 0 | 45.009 | 52.831 | 43.566 | 20.882 | 0 | 0 | 53.083 | 27.846 | [5 empty] | 0 | -0.234 | 10 | 3.459 | 3.2128 | 3.9512 | 3.75 | -0.53724 | -15.5317
03/31/10 | 13:08 | 1 | 13.761 | 0 | 15 | 0 | 54.296 | 34.445 | 36.397 | 45.513 | 50.788 | 24.761 | 10.377 | 1 | 0 | 55.627 | 52.303 | 46.776 | 20.882 | 0 | 0 | 52.989 | 27.459 | [5 empty] | 13.761 | 8.783 | 11 | 3.5746 | 3.3226 | 3.9559 | 3.75 | -0.42735 | -11.9552
03/31/10 | 13:09 | 1 | 13.844 | 0 | 15 | 0 | 64.189 | 34.337 | 40.987 | 53.547 | 56.969 | 24.769 | 10.41 | 1 | 0 | 64.143 | 52.287 | 53.685 | 20.843 | 0 | 0 | 53.02 | 28.697 | [5 empty] | 13.844 | 10.642 | 12 | 3.565 | 3.3135 | 3.9555 | 3.75 | -0.43649 | -12.2437
03/31/10 | 13:10 | 1 | 13.819 | 0 | 14 | 0 | 69.858 | 34.242 | 44.279 | 58.269 | 58.023 | 24.744 | 10.337 | 1 | 0 | 69.442 | 52.744 | 58.112 | 20.914 | 0 | 0 | 53.043 | 31.899 | [5 empty] | 13.819 | 11.589 | 13 | 3.5863 | 3.3337 | 3.9563 | 3.75 | -0.41628 | -11.6077
03/31/10 | 13:11 | 1 | 13.819 | 0 | 15 | 0 | 72.517 | 34.172 | 46.37 | 61.163 | 60.221 | 24.72 | 10.214 | 0 | 0 | 72.21 | 53.661 | 60.802 | 20.963 | 0 | 0 | 52.996 | 34.431 | [5 empty] | 13.819 | 11.354 | 14 | 3.6221 | 3.3678 | 3.9578 | 3.75 | -0.38224 | -10.5529
03/31/10 | 13:12 | 1 | 13.819 | 1 | 15 | 1 | 73.527 | 34.077 | 47.7 | 62.888 | 62.619 | 24.72 | 10.138 | 1 | 1 | 73.353 | 54.854 | 62.53 | 21.01 | 0 | 0 | 53.157 | 36.452 | [5 empty] | 13.819 | 10.639 | 15 | 3.6442 | 3.3888 | 3.9587 | 3.75 | -0.3612 | -9.9116
03/31/10 | 13:13 | 1 | 13.844 | 0 | 12 | 0 | 73.99 | 40.894 | 46.417 | 63.988 | 64.054 | 24.744 | 9.841 | 0 | 0 | 73.923 | 55.795 | 63.65 | 20.985 | 0 | 0 | 53.409 | 38.074 | [5 empty] | 13.844 | 10.002 | 0 | 3.7307 | 3.471 | 3.9622 | 3.75 | -0.27899 | -7.4782
03/31/10 | 13:14 | 0 | 13.844 | 0 | 3 | 0 | 70.122 | 66.745 | 35.935 | 55.2 | 41.717 | 24.842 | 10.015 | 0 | 0 | 72.056 | 56.633 | 62.06 | 21.059 | 0 | 0 | 53.717 | 38.555 | [5 empty] | 0 | 14.922 | 1 | 3.68 | 3.4228 | 3.368 | 3.1579 | 0.26495 | 7.1998
03/31/10 | 13:15 | 0 | 13.746 | 0 | 4 | 0 | 58.673 | 66.9 | 32.716 | 37.885 | 33.491 | 24.747 | 10.017 | 0 | 0 | 69.33 | 57.081 | 56.992 | 20.963 | 0 | 0 | 53.984 | 38.332 | [5 empty] | 0 | 20.788 | 2 | 3.6794 | 3.4223 | 3.368 | 3.1579 | 0.2644 | 7.1858
03/31/10 | 13:16 | 0 | 13.771 | 0 | 3 | 0 | 42.233 | 57.081 | 31.948 | 33.208 | 28.937 | 24.747 | 10.239 | 0 | 0 | 67.281 | 57.35 | 52.653 | 20.963 | 0 | 0 | 54.35 | 38.026 | [5 empty] | 0 | 9.025 | 3 | 3.6148 | 3.3608 | 3.3654 | 3.1579 | 0.20295 | 5.6144
03/31/10 | 13:17 | 0 | 13.776 | 0 | 3 | 0 | 35.868 | 42.004 | 32.076 | 32.291 | 28.101 | 24.752 | 10.294 | 0 | 0 | 65.784 | 57.578 | 49.677 | 20.993 | 0 | 0 | 54.63 | 37.727 | [5 empty] | 0 | 3.577 | 4 | 3.5988 | 3.3456 | 3.3647 | 3.1579 | 0.18773 | 5.2164
03/31/10 | 13:18 | 0 | 13.771 | 0 | 3 | 0 | 33.842 | 36.029 | 31.973 | 32.382 | 22.795 | 24.722 | 9.967 | 1 | 0 | 64.682 | 57.708 | 47.402 | 20.988 | 0 | 0 | 54.807 | 37.344 | [5 empty] | 0 | 1.46 | 5 | 3.694 | 3.4361 | 3.3686 | 3.1579 | 0.27824 | 7.5322
03/31/10 | 13:19 | 0 | 13.796 | 0 | 3 | 0 | 33.397 | 34.148 | 31.853 | 32.502 | 22.047 | 24.769 | 10.116 | 0 | 0 | 63.851 | 57.777 | 45.796 | 20.988 | 0 | 0 | 54.877 | 36.993 | [5 empty] | 0 | 0.895 | 6 | 3.6506 | 3.3949 | 3.3668 | 3.1579 | 0.237 | 6.4919
03/31/10 | 13:20 | 0 | 13.771 | 0 | 3 | 0 | 33.161 | 33.632 | 32.833 | 32.336 | 21.613 | 24.698 | 9.967 | 0 | 0 | 63.269 | 57.843 | 44.536 | 21.037 | 0 | 0 | 54.992 | 36.617 | [5 empty] | 0 | 0.825 | 7 | 3.694 | 3.4361 | 3.3686 | 3.1579 | 0.27824 | 7.5322
03/31/10 | 13:21 | 0 | 13.796 | 0 | 3 | 0 | 32.902 | 33.373 | 34.031 | 33.491 | 19.747 | 24.627 | 9.598 | 0 | 0 | 62.797 | 57.866 | 43.621 | 21.012 | 0 | 0 | 55.106 | 36.335 | [5 empty] | 0 | -0.589 | 8 | 3.8015 | 3.5383 | 3.3729 | 3.1579 | 0.38038 | 10.0061
03/31/10 | 13:22 | 0 | 13.821 | 0 | 3 | 0 | 33.632 | 33.043 | 33.866 | 34.431 | 19.352 | 24.649 | 9.894 | 0 | 0 | 62.393 | 57.909 | 42.985 | 21.059 | 0 | 0 | 55.13 | 36.029 | [5 empty] | 0 | -0.799 | 9 | 3.7153 | 3.4563 | 3.3694 | 3.1579 | 0.29845 | 8.033
03/31/10 | 13:23 | 0 | 13.821 | 0 | 4 | 0 | 34.431 | 33.749 | 33.139 | 34.079 | 19.4 | 24.577 | 9.844 | 0 | 0 | 62.08 | 57.909 | 42.633 | 20.914 | 0 | 0 | 55.197 | 35.722 | [5 empty] | 0 | 0.352 | 10 | 3.7298 | 3.4702 | 3.37 | 3.1579 | 0.31229 | 8.3727
03/31/10 | 13:24 | 0 | 13.826 | 0 | 3 | 0 | 42.262 | 34.412 | 32.555 | 33.378 | 36.009 | 24.607 | 10.073 | 0 | 0 | 61.772 | 57.936 | 42.379 | 20.922 | 0 | 0 | 55.272 | 35.493 | [5 empty] | 0 | 8.884 | 11 | 3.6631 | 3.4068 | 3.3673 | 3.1579 | 0.2489 | 6.7947
03/31/10 | 13:25 | 0 | 13.796 | 0 | 3 | 0 | 49.007 | 42.092 | 31.828 | 32.692 | 36.1 | 24.528 | 10.214 | 0 | 0 | 61.496 | 57.909 | 42.233 | 20.892 | 0 | 0 | 55.314 | 35.23 | [5 empty] | 0 | 16.315 | 12 | 3.6221 | 3.3678 | 3.3657 | 3.1579 | 0.20987 | 5.7942
03/31/10 | 13:26 | 0 | 13.796 | 0 | 3 | 0 | 50.359 | 48.618 | 31.514 | 32.093 | 35.959 | 24.553 | 9.721 | 0 | 0 | 61.25 | 57.909 | 42.116 | 20.892 | 0 | 0 | 55.358 | 34.995 | [5 empty] | 0 | 18.266 | 13 | 3.7656 | 3.5042 | 3.3715 | 3.1579 | 0.34633 | 9.1972
03/31/10 | 13:27 | 1 | 13.801 | 0 | 4 | 0 | 50.48 | 49.838 | 31.448 | 31.811 | 36.34 | 24.511 | 9.972 | 0 | 0 | 61.099 | 57.936 | 42.121 | 20.993 | 0 | 0 | 55.41 | 34.79 | [5 empty] | 13.801 | 18.669 | 14 | 3.6926 | 3.4348 | 3.3685 | 3.1579 | 0.27686 | 7.4977
03/31/10 | 13:28 | 0 | 13.746 | 0 | 3 | 0 | 50.611 | 49.948 | 31.468 | 31.757 | 36.993 | 24.482 | 9.844 | 1 | 0 | 60.891 | 57.909 | 42.116 | 21.059 | 0 | 0 | 55.382 | 34.641 | [5 empty] | 0 | 18.854 | 15 | 3.7298 | 3.4702 | 3.37 | 3.1579 | 0.31229 | 8.3727
03/31/10 | 13:29 | 0 | 13.746 | 0 | 3 | 0 | 50.611 | 50.153 | 31.781 | 31.877 | 37.344 | 24.457 | 9.497 | 2 | 0 | 60.734 | 57.909 | 42.14 | 21.083 | 0 | 0 | 55.314 | 34.479 | [5 empty] | 0 | 18.734 | 16 | 3.8309 | 3.5662 | 3.3741 | 3.1579 | 0.40834 | 10.6591
03/31/10 | 13:30 | 1 | 13.796 | 0 | 3 | 0 | 50.244 | 50.221 | 32.238 | 32.213 | 37.791 | 24.504 | 9.645 | 1 | 0 | 60.622 | 57.909 | 42.14 | 21.059 | 0 | 0 | 55.382 | 34.29 | [5 empty] | 13.796 | 18.031 | 17 | 3.7878 | 3.5253 | 3.3724 | 3.1579 | 0.36737 | 9.6988
03/31/10 | 13:31 | 0 | 13.771 | 0 | 3 | 1 | 50.315 | 49.901 | 33.019 | 32.668 | 38.614 | 24.433 | 9.794 | 2 | 0 | 60.488 | 57.909 | 42.209 | 21.083 | 0 | 0 | 55.382 | 34.125 | [5 empty] | 0 | 17.647 | 18 | 3.7444 | 3.484 | 3.3706 | 3.1579 | 0.32613 | 8.7097
03/31/10 | 13:32 | 0 | 13.851 | 0 | 3 | 0 | 50.249 | 49.976 | 33.967 | 33.495 | 39.349 | 24.511 | 9.899 | 1 | 0 | 60.38 | 57.936 | 42.19 | 21.088 | 0 | 0 | 55.363 | 34.012 | [5 empty] | 0 | 16.754 | 0 | 3.7138 | 3.455 | 3.3694 | 3.1579 | 0.29706 | 7.9988
03/31/10 | 13:33 | 0 | 13.771 | 0 | 3 | 0 | 50.359 | 49.901 | 34.62 | 34.314 | 39.602 | 24.528 | 9.746 | 2 | 0 | 60.241 | 57.932 | 42.209 | 21.037 | 0 | 0 | 55.314 | 33.842 | [5 empty] | 0 | 16.045 | 1 | 3.7584 | 3.4973 | 4.2133 | 4 | -0.50269 | -13.3753
03/31/10 | 13:34 | 1 | 13.746 | 0 | 4 | 0 | 50.865 | 50.039 | 35.23 | 34.995 | 40.777 | 24.553 | 10.043 | 1 | 0 | 60.152 | 57.909 | 42.257 | 20.963 | 0 | 0 | 55.382 | 33.737 | [5 empty] | 13.746 | 15.87 | 2 | 3.6719 | 3.4151 | 4.2098 | 4 | -0.5849 | -15.9292
03/31/10 | 13:35 | 0 | 13.806 | 0 | 3 | 0 | 51.493 | 50.508 | 35.663 | 35.593 | 40.645 | 24.661 | 10.299 | 1 | 0 | 60.072 | 57.943 | 42.315 | 21.047 | 0 | 0 | 55.391 | 33.617 | [5 empty] | 0 | 15.9 | 3 | 3.5973 | 3.3442 | 4.2068 | 4 | -0.65576 | -18.2292
03/31/10 | 13:36 | 0 | 13.748 | 0 | 3 | 0 | 51.967 | 51.026 | 35.866 | 35.89 | 41.954 | 24.629 | 10.143 | 2 | 0 | 59.954 | 57.891 | 42.284 | 21.061 | 0 | 0 | 55.337 | 33.445 | [5 empty] | 0 | 16.077 | 4 | 3.6428 | 3.3874 | 4.2086 | 4 | -0.61258 | -16.8164
03/31/10 | 13:37 | 0 | 13.781 | 0 | 3 | 0 | 52.41 | 51.563 | 36.086 | 36.134 | 42.102 | 24.683 | 10.596 | 1 | 0 | 59.915 | 57.92 | 42.336 | 20.951 | 0 | 0 | 55.368 | 33.383 | [5 empty] | 0 | 16.276 | 5 | 3.5108 | 3.262 | 4.2033 | 4 | -0.73797 | -21.0198
03/31/10 | 13:38 | 1 | 13.806 | 0 | 3 | 0 | 52.616 | 51.974 | 36.179 | 36.296 | 42.549 | 24.781 | 9.904 | 2 | 0 | 59.826 | 57.92 | 42.408 | 21.047 | 0 | 0 | 55.391 | 33.29 | [5 empty] | 13.806 | 16.32 | 6 | 3.7124 | 3.4536 | 4.2114 | 4 | -0.54643 | -14.7192
03/31/10 | 13:39 | 0 | 13.806 | 0 | 3 | 0 | 52.824 | 52.158 | 36.203 | 36.392 | 42.408 | 24.781 | 9.608 | 1 | 0 | 59.714 | 57.92 | 42.456 | 21.093 | 0 | 0 | 55.368 | 33.196 | [5 empty] | 0 | 16.432 | 7 | 3.7986 | 3.5355 | 4.2149 | 4 | -0.46449 | -12.2282
03/31/10 | 13:40 | 0 | 13.799 | 0 | 4 | 0 | 52.84 | 52.333 | 36.313 | 36.407 | 43.152 | 24.749 | 9.796 | 1 | 0 | 59.593 | 57.868 | 42.425 | 21.061 | 0 | 0 | 55.361 | 33.024 | [5 empty] | 0 | 16.433 | 8 | 3.7438 | 3.4835 | 4.2127 | 4 | -0.51653 | -13.797
03/31/10 | 13:41 | 0 | 13.773 | 0 | 3 | 0 | 53.136 | 52.45 | 36.289 | 36.502 | 43.647 | 24.796 | 9.723 | 2 | 0 | 59.481 | 57.868 | 42.47 | 21.015 | 0 | 0 | 55.361 | 32.929 | [5 empty] | 0 | 16.634 | 9 | 3.7651 | 3.5037 | 4.2136 | 4 | -0.49633 | -13.1824
03/31/10 | 13:42 | 1 | 13.748 | 0 | 3 | 0 | 53.482 | 52.702 | 36.454 | 36.572 | 43.106 | 24.796 | 9.648 | 1 | 0 | 59.369 | 57.891 | 42.494 | 21.015 | 0 | 0 | 55.407 | 32.835 | [5 empty] | 13.748 | 16.91 | 10 | 3.7869 | 3.5244 | 4.2145 | 4 | -0.47557 | -12.5582
03/31/10 | 13:43 | 0 | 13.748 | 0 | 3 | 0 | 53.482 | 53.045 | 36.689 | 36.689 | 43.693 | 24.82 | 9.723 | 1 | 0 | 59.235 | 57.868 | 42.518 | 21.015 | 0 | 0 | 55.431 | 32.763 | [5 empty] | 0 | 16.793 | 11 | 3.7651 | 3.5037 | 4.2136 | 4 | -0.49633 | -13.1824
03/31/10 | 13:44 | 0 | 13.748 | 0 | 3 | 0 | 53.367 | 53.022 | 36.761 | 36.902 | 43.152 | 24.845 | 9.105 | 2 | 0 | 59.146 | 57.891 | 42.566 | 21.015 | 0 | 0 | 55.407 | 32.694 | [5 empty] | 0 | 16.465 | 12 | 3.945 | 3.6747 | 4.2209 | 4 | -0.32526 | -8.2449
03/31/10 | 13:45 | 0 | 13.748 | 0 | 3 | 0 | 53.526 | 52.931 | 37.088 | 37.088 | 44.491 | 24.845 | 9.477 | 1 | 0 | 59.057 | 57.868 | 42.566 | 21.086 | 0 | 0 | 55.407 | 32.601 | [5 empty] | 0 | 16.438 | 13 | 3.8367 | 3.5718 | 4.2165 | 4 | -0.42823 | -11.1615
03/31/10 | 13:46 | 1 | 13.773 | 0 | 4 | 1 | 53.71 | 53.092 | 37.277 | 37.277 | 44.858 | 24.82 | 9.253 | 2 | 0 | 58.965 | 57.868 | 42.611 | 21.039 | 0 | 0 | 55.361 | 32.505 | [5 empty] | 13.773 | 16.433 | 14 | 3.9019 | 3.6338 | 4.2191 | 4 | -0.36623 | -9.3859
03/31/10 | 13:47 | 0 | 13.773 | 0 | 3 | 0 | 53.778 | 53.297 | 37.301 | 37.394 | 44.904 | 24.869 | 8.982 | 1 | 0 | 58.876 | 57.845 | 42.587 | 21.015 | 0 | 0 | 55.384 | 32.458 | [5 empty] | 0 | 16.384 | 0 | 3.9808 | 3.7088 | 4.2223 | 4 | -0.29122 | -7.3155
03/31/10 | 13:48 | 0 | 13.824 | 0 | 3 | 0 | 52.312 | 53.412 | 37.466 | 37.583 | 32.314 | 24.845 | 9.08 | 1 | 0 | 58.787 | 57.868 | 42.659 | 21.015 | 0 | 0 | 55.337 | 32.385 | [5 empty] | 0 | 14.729 | 1 | 3.9523 | 3.6817 | 2.7212 | 2.5 | 1.1817 | 29.8979
03/31/10 | 13:49 | 0 | 13.849 | 0 | 3 | 0 | 42.611 | 51.463 | 37.629 | 37.677 | 24.315 | 24.94 | 9.427 | 1 | 0 | 58.719 | 57.845 | 42.659 | 21.015 | 0 | 0 | 55.384 | 32.338 | [5 empty] | 0 | 4.934 | 2 | 3.8513 | 3.5856 | 2.7171 | 2.5 | 1.0856 | 28.1884
03/31/10 | 13:50 | 0 | 13.849 | 0 | 3 | 0 | 39.674 | 42.518 | 37.701 | 37.746 | 22.437 | 24.94 | 9.774 | 0 | 0 | 58.653 | 57.845 | 42.659 | 21.135 | 0 | 0 | 55.361 | 32.264 | [5 empty] | 0 | 1.928 | 3 | 3.7502 | 3.4896 | 2.713 | 2.5 | 0.98956 | 26.3867
03/31/10 | 13:51 | 0 | 13.799 | 0 | 3 | 0 | 38.734 | 39.674 | 37.536 | 37.866 | 21.304 | 24.965 | 10.118 | 0 | 0 | 58.562 | 57.845 | 42.683 | 21.086 | 0 | 0 | 55.337 | 32.218 | [5 empty] | 0 | 0.868 | 4 | 3.65 | 3.3943 | 2.7089 | 2.5 | 0.89434 | 24.5021
03/31/10 | 13:52 | 0 | 13.799 | 0 | 4 | 0 | 38.406 | 38.806 | 37.394 | 37.866 | 21.858 | 24.989 | 10.291 | 0 | 0 | 58.518 | 57.845 | 42.659 | 21.015 | 0 | 0 | 55.361 | 32.193 | [5 empty] | 0 | 0.54 | 5 | 3.5997 | 3.3465 | 2.7069 | 2.5 | 0.84645 | 23.5147
03/31/10 | 13:53 | 0 | 13.824 | 0 | 3 | 0 | 38.145 | 38.428 | 36.548 | 37.653 | 20.701 | 24.965 | 10.143 | 1 | 0 | 58.429 | 57.822 | 42.659 | 21.086 | 0 | 0 | 55.384 | 32.095 | [5 empty] | 0 | 0.492 | 6 | 3.6428 | 3.3874 | 2.7086 | 2.5 | 0.88742 | 24.3611
03/31/10 | 13:54 | 0 | 13.799 | 0 | 3 | 0 | 37.842 | 38.145 | 35.325 | 36.713 | 20.821 | 24.965 | 10.342 | 0 | 0 | 58.384 | 57.845 | 42.659 | 21.11 | 0 | 0 | 55.384 | 32.049 | [5 empty] | 0 | 1.129 | 7 | 3.5848 | 3.3323 | 2.7063 | 2.5 | 0.83233 | 23.2184
03/31/10 | 13:55 | 0 | 13.839 | 0 | 3 | 0 | 36.961 | 37.784 | 34.471 | 35.459 | 19.789 | 24.933 | 9.937 | 0 | 0 | 58.308 | 57.836 | 42.602 | 21.125 | 0 | 0 | 55.375 | 31.99 | [5 empty] | 0 | 1.502 | 8 | 3.7027 | 3.4444 | 2.711 | 2.5 | 0.94444 | 25.5064
03/31/10 | 13:56 | 0 | 13.899 | 0 | 3 | 0 | 35.82 | 36.902 | 34.034 | 34.715 | 19.453 | 24.894 | 10.291 | 0 | 0 | 58.272 | 57.845 | 42.614 | 21.015 | 0 | 0 | 55.431 | 31.929 | [5 empty] | 0 | 1.105 | 9 | 3.5997 | 3.3465 | 2.7069 | 2.5 | 0.84645 | 23.5147
03/31/10 | 13:57 | 0 | 13.889 | 0 | 4 | 0 | 34.964 | 35.718 | 33.579 | 34.306 | 18.874 | 24.764 | 10.209 | 0 | 0 | 58.174 | 57.793 | 42.508 | 21.029 | 0 | 0 | 55.351 | 31.845 | [5 empty] | 0 | 0.658 | 10 | 3.6235 | 3.3691 | 2.7078 | 2.5 | 0.86915 | 23.9862
03/31/10 | 13:58 | 0 | 13.899 | 0 | 3 | 0 | 34.553 | 34.952 | 33.235 | 33.916 | 34.27 | 24.774 | 9.995 | 0 | 0 | 58.071 | 57.824 | 42.518 | 21.11 | 0 | 0 | 55.384 | 31.855 | [5 empty] | 0 | 0.637 | 11 | 3.6859 | 3.4284 | 2.7104 | 2.5 | 0.92838 | 25.1877
03/31/10 | 13:59 | 0 | 13.864 | 0 | 3 | 0 | 47.465 | 35.364 | 32.826 | 33.531 | 36.28 | 24.715 | 10.108 | 0 | 0 | 58.039 | 57.77 | 42.439 | 21.076 | 0 | 0 | 55.351 | 31.774 | [5 empty] | 0 | 13.934 | 12 | 3.653 | 3.3971 | 2.709 | 2.5 | 0.89711 | 24.5584
03/31/10 | 14:00 | 1 | 13.874 | 0 | 3 | 0 | 50.455 | 47.222 | 32.507 | 33.259 | 36.409 | 24.678 | 9.972 | 1 | 0 | 58.002 | 57.779 | 42.449 | 21.135 | 0 | 0 | 55.363 | 31.735 | [5 empty] | 13.874 | 17.196 | 13 | 3.6926 | 3.4348 | 2.7106 | 2.5 | 0.93475 | 25.3145
03/31/10 | 14:01 | 0 | 13.849 | 0 | 4 | 0 | 50.812 | 49.894 | 32.255 | 32.874 | 36.586 | 24.595 | 9.887 | 1 | 0 | 57.882 | 57.724 | 42.391 | 21.076 | 0 | 0 | 55.351 | 31.678 | [5 empty] | 0 | 17.938 | 14 | 3.7173 | 3.4583 | 2.7116 | 2.5 | 0.95828 | 25.7788
03/31/10 | 14:02 | 0 | 13.814 | 0 | 3 | 0 | 50.765 | 50.261 | 32.233 | 32.591 | 36.727 | 24.521 | 10.158 | 2 | 0 | 57.836 | 57.747 | 42.367 | 21.029 | 0 | 0 | 55.398 | 31.605 | [5 empty] | 0 | 18.174 | 15 | 3.6384 | 3.3833 | 2.7084 | 2.5 | 0.88327 | 24.2763
03/31/10 | 14:03 | 0 | 13.874 | 0 | 3 | 0 | 50.798 | 50.317 | 32.553 | 32.649 | 37.232 | 24.58 | 9.897 | 1 | 0 | 57.824 | 57.756 | 42.449 | 21.159 | 0 | 0 | 55.431 | 31.615 | [5 empty] | 0 | 18.149 | 16 | 3.7144 | 3.4555 | 2.7115 | 2.5 | 0.95551 | 25.7245
03/31/10 | 14:04 | 1 | 13.839 | 1 | 3 | 0 | 50.721 | 50.261 | 33.015 | 32.919 | 37.457 | 24.521 | 10.133 | 2 | 0 | 57.77 | 57.678 | 42.439 | 21.101 | 0 | 0 | 55.33 | 31.556 | [5 empty] | 13.839 | 17.802 | 17 | 3.6457 | 3.3902 | 2.7087 | 2.5 | 0.89019 | 24.4176
03/31/10 | 14:05 | 0 | 13.849 | 0 | 3 | 0 | 50.707 | 50.317 | 33.565 | 33.517 | 38.83 | 24.533 | 10.193 | 2 | 0 | 57.824 | 57.71 | 42.542 | 21.11 | 0 | 0 | 55.316 | 31.519 | [5 empty] | 0 | 17.19 | 18 | 3.6282 | 3.3736 | 2.708 | 2.5 | 0.87358 | 24.0774
03/31/10 | 14:06 | 0 | 13.849 | 0 | 3 | 0 | 50.707 | 50.317 | 34.129 | 34.129 | 39.44 | 24.58 | 9.947 | 1 | 0 | 57.779 | 57.733 | 42.518 | 21.039 | 0 | 0 | 55.27 | 31.47 | [5 empty] | 0 | 16.578 | 19 | 3.6998 | 3.4417 | 2.7109 | 2.5 | 0.94167 | 25.4517
03/31/10 | 14:07 | 0 | 13.874 | 0 | 3 | 0 | 50.982 | 50.364 | 34.928 | 34.715 | 40.193 | 24.555 | 9.452 | 1 | 0 | 57.756 | 57.71 | 42.542 | 21.039 | 0 | 0 | 55.225 | 31.47 | [5 empty] | 0 | 16.267 | 20 | 3.844 | 3.5787 | 2.7168 | 2.5 | 1.0787 | 28.0617
03/31/10 | 14:08 | 1 | 13.874 | 0 | 3 | 0 | 51.486 | 50.639 | 35.703 | 35.514 | 40.334 | 24.58 | 9.329 | 2 | 0 | 57.733 | 57.71 | 42.59 | 21.039 | 0 | 0 | 55.249 | 31.423 | [5 empty] | 13.874 | 15.972 | 21 | 3.8798 | 3.6127 | 2.7182 | 2.5 | 1.1127 | 28.6802
03/31/10 | 14:09 | 0 | 13.874 | 0 | 4 | 0 | 52.242 | 51.19 | 36.337 | 36.313 | 41.533 | 24.555 | 9.676 | 1 | 0 | 57.756 | 57.71 | 42.566 | 21.064 | 0 | 0 | 55.27 | 31.446 | [5 empty] | 0 | 15.929 | 22 | 3.7787 | 3.5167 | 2.7141 | 2.5 | 1.0167 | 26.9053
03/31/10 | 14:10 | 0 | 13.839 | 0 | 3 | 1 | 52.968 | 51.82 | 36.679 | 36.799 | 42.367 | 24.546 | 9.565 | 2 | 0 | 57.678 | 57.658 | 42.602 | 21.005 | 0 | 0 | 55.26 | 31.389 | [5 empty] | 0 | 16.169 | 23 | 3.8111 | 3.5474 | 2.7154 | 2.5 | 1.0474 | 27.4833
03/31/10 | 14:11 | 0 | 13.924 | 0 | 3 | 0 | 53.458 | 52.588 | 36.949 | 37.184 | 42.918 | 24.604 | 9.231 | 1 | 0 | 57.71 | 57.71 | 42.683 | 21.159 | 0 | 0 | 55.293 | 31.374 | [5 empty] | 0 | 16.274 | 0 | 3.9083 | 3.6399 | 2.7194 | 2.5 | 1.1399 | 29.1648
03/31/10 | 14:12 | 1 | 13.864 | 0 | 3 | 0 | 53.839 | 53.013 | 37.126 | 37.385 | 43.614 | 24.57 | 9.492 | 2 | 0 | 57.678 | 57.658 | 42.697 | 21.125 | 0 | 0 | 55.193 | 31.34 | [5 empty] | 13.864 | 16.454 | 1 | 3.8323 | 3.5676 | 2.825 | 2.6087 | 0.95892 | 25.0218
03/31/10 | 14:13 | 0 | 13.912 | 0 | 3 | 0 | 50.331 | 53.381 | 37.174 | 37.526 | 31.075 | 24.57 | 9.293 | 1 | 0 | 57.678 | 57.658 | 42.743 | 21.125 | 0 | 0 | 55.146 | 31.291 | [5 empty] | 0 | 12.805 | 2 | 3.8903 | 3.6227 | 2.8273 | 2.6087 | 1.014 | 26.065
03/31/10 | 14:14 | 0 | 13.924 | 0 | 3 | 0 | 41.884 | 50.156 | 37.208 | 37.631 | 23.376 | 24.653 | 9.452 | 0 | 0 | 57.71 | 57.69 | 42.8 | 21.233 | 0 | 0 | 55.202 | 31.254 | [5 empty] | 0 | 4.253 | 3 | 3.844 | 3.5787 | 2.8255 | 2.6087 | 0.96999 | 25.234
03/31/10 | 14:15 | 0 | 13.881 | 0 | 3 | 0 | 39.377 | 41.937 | 37.237 | 37.732 | 20.126 | 24.683 | 9.09 | 1 | 0 | 57.694 | 57.694 | 42.855 | 21.142 | 0 | 0 | 55.162 | 31.262 | [5 empty] | 0 | 1.645 | 4 | 3.9494 | 3.6789 | 2.8297 | 2.6087 | 1.0702 | 27.0976
03/31/10 | 14:16 | 0 | 13.881 | 0 | 3 | 0 | 38.531 | 39.495 | 37.237 | 37.849 | 20.323 | 24.707 | 9.09 | 0 | 0 | 57.674 | 57.651 | 42.855 | 21.167 | 0 | 0 | 55.162 | 31.213 | [5 empty] | 0 | 0.682 | 5 | 3.9494 | 3.6789 | 2.8297 | 2.6087 | 1.0702 | 27.0976
03/31/10 | 14:17 | 0 | 13.874 | 0 | 4 | 0 | 38.217 | 38.665 | 37.064 | 37.842 | 18.341 | 24.7 | 8.859 | 0 | 0 | 57.665 | 57.621 | 42.824 | 21.135 | 0 | 0 | 55.109 | 31.132 | [5 empty] | 0 | 0.375 | 6 | 4.0167 | 3.7428 | 2.8325 | 2.6087 | 1.1341 | 28.2357
03/31/10 | 14:18 | 0 | 13.897 | 0 | 3 | 0 | 38.076 | 38.265 | 36.124 | 37.605 | 17.303 | 24.651 | 8.934 | 0 | 0 | 57.644 | 57.621 | 42.776 | 21.135 | 0 | 0 | 55.109 | 31.156 | [5 empty] | 0 | 0.471 | 7 | 3.9948 | 3.7221 | 2.8316 | 2.6087 | 1.1134 | 27.8704
03/31/10 | 14:19 | 0 | 13.874 | 0 | 3 | 0 | 37.77 | 38.052 | 35.115 | 36.595 | 15.747 | 24.651 | 9.105 | 0 | 0 | 57.621 | 57.621 | 42.8 | 21.061 | 0 | 0 | 55.085 | 31.132 | [5 empty] | 0 | 1.175 | 8 | 3.945 | 3.6747 | 2.8296 | 2.6087 | 1.066 | 27.0224
03/31/10 | 14:20 | 0 | 13.907 | 0 | 3 | 0 | 36.861 | 37.777 | 34.512 | 35.521 | 16.3 | 24.661 | 9.261 | 0 | 0 | 57.628 | 57.628 | 42.807 | 21.071 | 0 | 0 | 55.139 | 31.117 | [5 empty] | 0 | 1.34 | 9 | 3.8996 | 3.6316 | 2.8277 | 2.6087 | 1.0229 | 26.2299
03/31/10 | 14:21 | 0 | 13.897 | 0 | 3 | 0 | 35.749 | 36.806 | 33.964 | 34.833 | 17.328 | 24.58 | 9.376 | 0 | 0 | 57.576 | 57.576 | 42.729 | 21.015 | 0 | 0 | 55.109 | 31.036 | [5 empty] | 0 | 0.916 | 10 | 3.8661 | 3.5997 | 2.8264 | 2.6087 | 0.99103 | 25.6337
03/31/10 | 14:22 | 0 | 13.929 | 0 | 3 | 0 | 35.029 | 35.756 | 33.596 | 34.323 | 17.484 | 24.563 | 9.484 | 0 | 0 | 57.562 | 57.605 | 42.714 | 21.118 | 0 | 0 | 55.095 | 31.068 | [5 empty] | 0 | 0.706 | 11 | 3.8347 | 3.5698 | 2.8251 | 2.6087 | 0.96113 | 25.0644
03/31/10 | 14:23 | 0 | 13.929 | 0 | 4 | 0 | 35.734 | 34.981 | 33.149 | 34.017 | 35.404 | 24.538 | 9.658 | 0 | 0 | 57.516 | 57.562 | 42.69 | 21.093 | 0 | 0 | 55.116 | 31.068 | [5 empty] | 0 | 1.717 | 12 | 3.784 | 3.5217 | 2.823 | 2.6087 | 0.91297 | 24.1272
03/31/10 | 14:24 | 0 | 13.907 | 0 | 3 | 0 | 48.375 | 36.861 | 32.773 | 33.596 | 36.344 | 24.538 | 9.806 | 1 | 0 | 57.494 | 57.562 | 42.666 | 21.047 | 0 | 0 | 55.116 | 31.019 | [5 empty] | 0 | 14.779 | 13 | 3.7409 | 3.4807 | 2.8213 | 2.6087 | 0.872 | 23.31
03/31/10 | 14:25 | 1 | 13.929 | 0 | 3 | 0 | 50.623 | 47.962 | 32.296 | 33.218 | 35.945 | 24.516 | 9.829 | 1 | 0 | 57.471 | 57.562 | 42.666 | 21.047 | 0 | 0 | 55.048 | 31.019 | [5 empty] | 13.929 | 17.405 | 14 | 3.7342 | 3.4743 | 2.821 | 2.6087 | 0.86564 | 23.1814
03/31/10 | 14:26 | 0 | 13.881 | 0 | 3 | 0 | 50.851 | 50.072 | 32.007 | 32.795 | 35.993 | 24.443 | 9.854 | 1 | 0 | 57.427 | 57.539 | 42.597 | 21.118 | 0 | 0 | 55.071 | 30.997 | [5 empty] | 0 | 18.056 | 15 | 3.7269 | 3.4674 | 2.8207 | 2.6087 | 0.85872 | 23.041
03/31/10 | 14:27 | 0 | 13.929 | 0 | 3 | 0 | 50.76 | 50.324 | 31.936 | 32.417 | 36.392 | 24.418 | 9.583 | 2 | 0 | 57.427 | 57.539 | 42.619 | 21.071 | 0 | 0 | 55.025 | 30.997 | [5 empty] | 0 | 18.343 | 16 | 3.8058 | 3.5424 | 2.8239 | 2.6087 | 0.93373 | 24.5342
03/31/10 | 14:28 | 0 | 13.874 | 0 | 3 | 0 | 50.66 | 50.27 | 32.193 | 32.338 | 36.407 | 24.364 | 9.821 | 2 | 0 | 57.375 | 57.487 | 42.635 | 21.015 | 0 | 0 | 54.994 | 30.94 | [5 empty] | 0 | 18.322 | 17 | 3.7365 | 3.4765 | 2.8211 | 2.6087 | 0.86785 | 23.2262
03/31/10 | 14:29 | 1 | 13.907 | 0 | 4 | 0 | 50.553 | 50.209 | 32.819 | 32.701 | 37.119 | 24.467 | 9.904 | 1 | 0 | 57.382 | 57.516 | 42.666 | 21.216 | 0 | 0 | 54.957 | 30.948 | [5 empty] | 13.907 | 17.852 | 18 | 3.7124 | 3.4536 | 2.8201 | 2.6087 | 0.84488 | 22.7585
03/31/10 | 14:30 | 0 | 13.929 | 0 | 3 | 0 | 50.646 | 50.3 | 33.29 | 33.29 | 37.801 | 24.467 | 10.002 | 2 | 0 | 57.382 | 57.516 | 42.714 | 21.167 | 0 | 0 | 54.978 | 30.923 | [5 empty] | 0 | 17.356 | 19 | 3.6838 | 3.4264 | 2.819 | 2.6087 | 0.81775 | 22.1985
03/31/10 | 14:31 | 0 | 13.954 | 0 | 3 | 0 | 50.667 | 50.347 | 33.971 | 33.83 | 38.741 | 24.467 | 10.545 | 1 | 0 | 57.382 | 57.516 | 42.714 | 21.118 | 0 | 0 | 55.001 | 30.923 | [5 empty] | 0 | 16.837 | 20 | 3.5257 | 3.2761 | 2.8126 | 2.6087 | 0.66745 | 18.931
03/31/10 | 14:32 | 0 | 13.954 | 0 | 3 | 0 | 50.805 | 50.324 | 34.699 | 34.464 | 39.212 | 24.467 | 10.374 | 2 | 0 | 57.382 | 57.516 | 42.714 | 21.118 | 0 | 0 | 55.025 | 30.899 | [5 empty] | 0 | 16.341 | 21 | 3.5755 | 3.3235 | 2.8146 | 2.6087 | 0.71478 | 19.9911
03/31/10 | 14:33 | 1 | 13.98 | 0 | 3 | 1 | 51.241 | 50.529 | 35.498 | 35.287 | 40.411 | 24.492 | 10.669 | 1 | 0 | 57.382 | 57.494 | 42.76 | 21.216 | 0 | 0 | 55.025 | 30.923 | [5 empty] | 13.98 | 15.954 | 22 | 3.4896 | 3.2418 | 2.8111 | 2.6087 | 0.63313 | 18.1433
03/31/10 | 14:34 | 0 | 13.922 | 0 | 3 | 0 | 51.876 | 50.889 | 36.079 | 36.031 | 41.248 | 24.46 | 10.784 | 1 | 0 | 57.352 | 57.464 | 42.776 | 21.11 | 0 | 0 | 55.041 | 30.842 | [5 empty] | 0 | 15.845 | 0 | 3.4561 | 3.21 | 2.8097 | 2.6087 | 0.60129 | 17.398
03/31/10 | 14:35 | 0 | 13.964 | 0 | 4 | 0 | 52.56 | 51.596 | 36.45 | 36.567 | 41.973 | 24.501 | 10.975 | 2 | 0 | 57.393 | 57.459 | 42.841 | 21.152 | 0 | 0 | 55.013 | 30.837 | [5 empty] | 0 | 15.993 | 1 | 3.4005 | 3.1571 | 2.6988 | 2.5 | 0.65712 | 19.3243
03/31/10 | 14:36 | 0 | 13.964 | 0 | 3 | 0 | 53.111 | 52.147 | 36.66 | 36.777 | 42.159 | 24.551 | 10.606 | 1 | 0 | 57.37 | 57.437 | 42.841 | 21.128 | 0 | 0 | 55.013 | 30.813 | [5 empty] | 0 | 16.334 | 2 | 3.5079 | 3.2593 | 2.7031 | 2.5 | 0.75926 | 21.6441
03/31/10 | 14:37 | 1 | 13.964 | 0 | 3 | 0 | 53.363 | 52.674 | 36.636 | 36.942 | 41.973 | 24.526 | 10.53 | 2 | 0 | 57.37 | 57.459 | 42.865 | 21.201 | 0 | 0 | 55.036 | 30.837 | [5 empty] | 13.964 | 16.421 | 3 | 3.5301 | 3.2803 | 2.704 | 2.5 | 0.7803 | 22.1043
03/31/10 | 14:38 | 0 | 13.964 | 0 | 3 | 0 | 53.454 | 52.926 | 36.732 | 37.083 | 43.147 | 24.622 | 10.902 | 1 | 0 | 57.393 | 57.459 | 42.913 | 21.226 | 0 | 0 | 55.036 | 30.813 | [5 empty] | 0 | 16.371 | 4 | 3.4217 | 3.1773 | 2.6997 | 2.5 | 0.67733 | 19.7948
03/31/10 | 14:39 | 0 | 14.015 | 0 | 3 | 0 | 49.486 | 53.087 | 36.825 | 37.131 | 28.935 | 24.622 | 10.555 | 1 | 0 | 57.393 | 57.459 | 42.913 | 21.152 | 0 | 0 | 54.966 | 30.766 | [5 empty] | 0 | 12.355 | 5 | 3.5228 | 3.2734 | 2.7038 | 2.5 | 0.77338 | 21.9535
03/31/10 | 14:40 | 0 | 14.015 | 0 | 3 | 0 | 41.267 | 49.028 | 36.801 | 37.155 | 22.839 | 24.695 | 10.877 | 1 | 0 | 57.393 | 57.459 | 42.958 | 21.177 | 0 | 0 | 54.99 | 30.766 | [5 empty] | 0 | 4.112 | 6 | 3.429 | 3.1842 | 2.7 | 2.5 | 0.68425 | 19.9546
03/31/10 | 14:41 | 0 | 13.99 | 0 | 3 | 0 | 38.894 | 41.174 | 36.918 | 37.177 | 19.965 | 24.671 | 10.704 | 0 | 0 | 57.416 | 57.459 | 43.006 | 21.248 | 0 | 0 | 54.945 | 30.766 | [5 empty] | 0 | 1.717 | 7 | 3.4794 | 3.2321 | 2.702 | 2.5 | 0.73213 | 21.042
03/31/10 | 14:42 | 0 | 13.997 | 0 | 4 | 0 | 38.102 | 38.971 | 37.021 | 37.349 | 17.899 | 24.727 | 10.317 | 0 | 0 | 57.423 | 57.489 | 43.013 | 21.184 | 0 | 0 | 54.975 | 30.774 | [5 empty] | 0 | 0.753 | 8 | 3.5921 | 3.3393 | 2.7066 | 2.5 | 0.83925 | 23.364
03/31/10 | 14:43 | 0 | 13.99 | 0 | 3 | 0 | 37.789 | 38.165 | 36.777 | 37.342 | 19.792 | 24.717 | 10.95 | 0 | 0 | 57.393 | 57.437 | 42.982 | 21.177 | 0 | 0 | 54.898 | 30.766 | [5 empty] | 0 | 0.447 | 9 | 3.4078 | 3.164 | 2.6991 | 2.5 | 0.66404 | 19.4861
03/31/10 | 14:44 | 0 | 13.99 | 0 | 3 | 0 | 37.6 | 37.789 | 35.909 | 37.083 | 18.309 | 24.695 | 10.754 | 0 | 0 | 57.393 | 57.416 | 42.982 | 21.152 | 0 | 0 | 54.922 | 30.742 | [5 empty] | 0 | 0.517 | 10 | 3.4648 | 3.2183 | 2.7014 | 2.5 | 0.71829 | 20.7309
03/31/10 | 14:45 | 0 | 14.047 | 0 | 3 | 0 | 37.304 | 37.631 | 34.859 | 36.033 | 20.294 | 24.629 | 10.835 | 0 | 0 | 57.4 | 57.423 | 43.013 | 21.159 | 0 | 0 | 54.997 | 30.749 | [5 empty] | 0 | 1.271 | 11 | 3.4412 | 3.1959 | 2.7004 | 2.5 | 0.69587 | 20.2215
03/31/10 | 14:46 | 0 | 14.022 | 0 | 4 | 0 | 36.363 | 37.232 | 34.153 | 34.976 | 19.799 | 24.678 | 10.54 | 0 | 0 | 57.354 | 57.423 | 42.968 | 21.137 | 0 | 0 | 54.952 | 30.749 | [5 empty] | 0 | 1.387 | 12 | 3.5272 | 3.2775 | 2.7039 | 2.5 | 0.77753 | 22.0441
03/31/10 | 14:47 | 0 | 13.972 | 0 | 3 | 0 | 35.234 | 36.222 | 33.472 | 34.201 | 18.243 | 24.629 | 10.664 | 0 | 0 | 57.311 | 57.377 | 42.944 | 21.039 | 0 | 0 | 54.905 | 30.7 | [5 empty] | 0 | 1.033 | 13 | 3.491 | 3.2432 | 2.7025 | 2.5 | 0.7432 | 21.2889
03/31/10 | 14:48 | 0 | 13.947 | 0 | 3 | 0 | 34.459 | 35.141 | 33.048 | 33.706 | 17.057 | 24.629 | 10.266 | 1 | 0 | 57.265 | 57.4 | 42.872 | 20.895 | 0 | 0 | 54.882 | 30.676 | [5 empty] | 0 | 0.753 | 14 | 3.6069 | 3.3534 | 2.7072 | 2.5 | 0.85337 | 23.6591
03/31/10 | 14:49 | 0 | 13.947 | 0 | 3 | 0 | 39.112 | 34.388 | 32.697 | 33.261 | 35.141 | 24.533 | 10.266 | 0 | 0 | 57.236 | 57.302 | 42.817 | 20.936 | 0 | 0 | 54.828 | 30.597 | [5 empty] | 0 | 5.851 | 15 | 3.6069 | 3.3534 | 2.7072 | 2.5 | 0.85337 | 23.6591
03/31/10 | 14:50 | 0 | 13.924 | 0 | 4 | 0 | 48.3 | 39.794 | 32.316 | 32.955 | 35.799 | 24.533 | 10.291 | 0 | 0 | 57.243 | 57.311 | 42.803 | 21.088 | 0 | 0 | 54.882 | 30.604 | [5 empty] | 0 | 15.345 | 16 | 3.5997 | 3.3465 | 2.7069 | 2.5 | 0.84645 | 23.5147
03/31/10 | 14:51 | 1 | 13.972 | 1 | 3 | 0 | 49.976 | 47.981 | 31.953 | 32.579 | 35.868 | 24.46 | 10.686 | 1 | 0 | 57.197 | 57.311 | 42.731 | 21.088 | 0 | 0 | 54.882 | 30.629 | [5 empty] | 13.972 | 17.397 | 17 | 3.4846 | 3.2371 | 2.7022 | 2.5 | 0.73712 | 21.1533
03/31/10 | 14:52 | 0 | 13.972 | 0 | 3 | 0 | 50.114 | 49.493 | 31.664 | 32.171 | 35.799 | 24.438 | 10.291 | 2 | 0 | 57.197 | 57.288 | 42.731 | 21.113 | 0 | 0 | 54.882 | 30.604 | [5 empty] | 0 | 17.943 | 18 | 3.5997 | 3.3465 | 2.7069 | 2.5 | 0.84645 | 23.5147
03/31/10 | 14:53 | 0 | 13.972 | 0 | 3 | 0 | 50.02 | 49.654 | 31.688 | 31.978 | 35.844 | 24.413 | 10.638 | 2 | 0 | 57.085 | 57.311 | 42.755 | 21.159 | 0 | 0 | 54.905 | 30.58 | [5 empty] | 0 | 18.042 | 19 | 3.4986 | 3.2504 | 2.7028 | 2.5 | 0.7504 | 21.4485
03/31/10 | 14:54 | 1 | 14.002 | 0 | 3 | 0 | 50.004 | 49.635 | 32.056 | 32.056 | 36.155 | 24.489 | 10.347 | 1 | 0 | 57.158 | 57.316 | 42.807 | 21.142 | 0 | 0 | 54.887 | 30.658 | [5 empty] | 14.002 | 17.948 | 20 | 3.5834 | 3.331 | 2.7062 | 2.5 | 0.83095 | 23.1892
03/31/10 | 14:55 | 0 | 13.985 | 0 | 4 | 0 | 49.801 | 49.596 | 32.613 | 32.446 | 36.796 | 24.376 | 10.478 | 2 | 0 | 57.14 | 57.252 | 42.788 | 21.147 | 0 | 0 | 54.847 | 30.592 | [5 empty] | 0 | 17.355 | 21 | 3.5452 | 3.2947 | 2.7047 | 2.5 | 0.79469 | 22.4159
03/31/10 | 14:56 | 0 | 13.99 | 0 | 3 | 0 | 49.899 | 49.486 | 33.206 | 33.041 | 37.552 | 24.406 | 10.779 | 1 | 0 | 57.144 | 57.279 | 42.793 | 21.13 | 0 | 0 | 54.919 | 30.622 | [5 empty] | 0 | 16.858 | 22 | 3.4576 | 3.2114 | 2.7011 | 2.5 | 0.71137 | 20.5744
03/31/10 | 14:57 | 0 | 13.959 | 0 | 3 | 1 | 49.939 | 49.572 | 33.742 | 33.553 | 34.352 | 24.401 | 10.676 | 2 | 0 | 57.14 | 57.279 | 42.793 | 21.152 | 0 | 0 | 54.875 | 30.644 | [5 empty] | 0 | 16.386 | 23 | 3.4875 | 3.2399 | 2.7023 | 2.5 | 0.73988 | 21.215
03/31/10 | 14:58 | 1 | 13.99 | 0 | 3 | 0 | 50.31 | 49.645 | 34.546 | 34.146 | 37.835 | 24.452 | 10.359 | 1 | 0 | 57.122 | 57.233 | 42.841 | 21.152 | 0 | 0 | 54.852 | 30.644 | [5 empty] | 13.99 | 16.164 | 0 | 3.5799 | 3.3276 | 2.7061 | 2.5 | 0.82763 | 23.119
03/31/10 | 14:59 | 0 | 13.964 | 0 | 3 | 0 | 50.723 | 50.013 | 35.227 | 34.945 | 37.835 | 24.477 | 10.706 | 2 | 0 | 57.144 | 57.233 | 42.865 | 21.105 | 0 | 0 | 54.852 | 30.622 | [5 empty] | 0 | 15.778 | 1 | 3.4788 | 3.2316 | 2.702 | 2.5 | 0.73158 | 21.0296
03/31/10 | 15:00 | 0 | 13.934 | 0 | 4 | 0 | 51.337 | 50.375 | 35.715 | 35.598 | 40.085 | 24.448 | 10.651 | 1 | 0 | 57.117 | 57.186 | 42.884 | 21.123 | 0 | 0 | 54.754 | 30.592 | [5 empty] | 0 | 15.739 | 2 | 3.4948 | 3.2468 | 2.7026 | 2.5 | 0.7468 | 21.3688
03/31/10 | 15:01 | 0 | 13.942 | 0 | 3 | 0 | 52.007 | 50.975 | 36.05 | 36.096 | 40.561 | 24.477 | 10.606 | 1 | 0 | 57.122 | 57.213 | 42.934 | 21.13 | 0 | 0 | 54.782 | 30.597 | [5 empty] | 0 | 15.911 | 3 | 3.5079 | 3.2593 | 2.7031 | 2.5 | 0.75926 | 21.6441
03/31/10 | 15:02 | 1 | 13.887 | 0 | 3 | 0 | 52.415 | 51.589 | 36.139 | 36.373 | 38.488 | 24.546 | 10.231 | 2 | 0 | 57.094 | 57.186 | 42.953 | 21.076 | 0 | 0 | 54.754 | 30.568 | [5 empty] | 13.887 | 16.042 | 4 | 3.6171 | 3.3631 | 2.7076 | 2.5 | 0.86306 | 23.8603
03/31/10 | 15:03 | 0 | 13.942 | 0 | 3 | 0 | 52.81 | 52.077 | 36.332 | 36.567 | 41.384 | 24.622 | 10.088 | 2 | 0 | 57.099 | 57.233 | 42.982 | 21.105 | 0 | 0 | 54.737 | 30.622 | [5 empty] | 0 | 16.243 | 5 | 3.6588 | 3.4026 | 2.7093 | 2.5 | 0.90264 | 24.6706
03/31/10 | 15:04 | 0 | 13.942 | 0 | 3 | 0 | 53.246 | 52.42 | 36.519 | 36.636 | 40.913 | 24.575 | 10.432 | 1 | 0 | 57.167 | 57.213 | 43.051 | 21.152 | 0 | 0 | 54.691 | 30.622 | [5 empty] | 0 | 16.61 | 6 | 3.5586 | 3.3074 | 2.7052 | 2.5 | 0.80742 | 22.6893
03/31/10 | 15:05 | 0 | 13.942 | 0 | 4 | 0 | 53.246 | 52.789 | 36.543 | 36.753 | 42.3 | 24.622 | 10.656 | 1 | 0 | 57.144 | 57.19 | 43.075 | 21.027 | 0 | 0 | 54.686 | 30.568 | [5 empty] | 0 | 16.493 | 7 | 3.4934 | 3.2454 | 2.7026 | 2.5 | 0.74542 | 21.3381
03/31/10 | 15:06 | 1 | 13.942 | 0 | 3 | 0 | 53.269 | 52.789 | 36.636 | 36.825 | 41.736 | 24.646 | 10.385 | 2 | 0 | 57.144 | 57.19 | 43.099 | 21.007 | 0 | 0 | 54.714 | 30.644 | [5 empty] | 13.942 | 16.444 | 8 | 3.5723 | 3.3204 | 2.7058 | 2.5 | 0.82043 | 22.9666
03/31/10 | 15:07 | 0 | 13.942 | 0 | 3 | 0 | 53.314 | 52.81 | 36.825 | 36.918 | 42.676 | 24.671 | 10.581 | 1 | 0 | 57.167 | 57.19 | 43.123 | 21.032 | 0 | 0 | 54.714 | 30.622 | [5 empty] | 0 | 16.396 | 9 | 3.5152 | 3.2662 | 2.7034 | 2.5 | 0.76618 | 21.7961
03/31/10 | 15:08 | 0 | 13.942 | 0 | 3 | 0 | 53.498 | 52.947 | 36.99 | 37.131 | 42.607 | 24.742 | 10.631 | 1 | 0 | 57.19 | 57.19 | 43.171 | 21.152 | 0 | 0 | 54.737 | 30.668 | [5 empty] | 0 | 16.367 | 10 | 3.5007 | 3.2523 | 2.7029 | 2.5 | 0.75234 | 21.4914
03/31/10 | 15:09 | 0 | 13.964 | 0 | 3 | 0 | 44.463 | 52.994 | 37.131 | 37.272 | 27.851 | 24.766 | 10.804 | 1 | 0 | 57.167 | 57.19 | 43.123 | 21.226 | 0 | 0 | 54.691 | 30.644 | [5 empty] | 0 | 7.191 | 11 | 3.4503 | 3.2045 | 2.7008 | 2.5 | 0.70445 | 20.4173
03/31/10 | 15:10 | 0 | 13.964 | 0 | 3 | 0 | 39.928 | 44.369 | 37.248 | 37.435 | 21.37 | 24.815 | 10.681 | 1 | 0 | 57.19 | 57.167 | 43.147 | 21.152 | 0 | 0 | 54.644 | 30.622 | [5 empty] | 0 | 2.493 | 12 | 3.4861 | 3.2385 | 2.7023 | 2.5 | 0.7385 | 21.1842
03/31/10 | 15:11 | 0 | 14.015 | 0 | 4 | 0 | 38.657 | 39.904 | 37.435 | 37.552 | 19.89 | 24.862 | 10.729 | 0 | 0 | 57.19 | 57.144 | 43.147 | 21.13 | 0 | 0 | 54.644 | 30.573 | [5 empty] | 0 | 1.105 | 13 | 3.4721 | 3.2252 | 2.7017 | 2.5 | 0.72521 | 20.8868
03/31/10 | 15:12 | 0 | 13.99 | 0 | 3 | 0 | 38.234 | 38.729 | 37.318 | 37.717 | 18.656 | 24.862 | 10.483 | 0 | 0 | 57.19 | 57.167 | 43.171 | 21.105 | 0 | 0 | 54.644 | 30.524 | [5 empty] | 0 | 0.517 | 14 | 3.5438 | 3.2933 | 2.7046 | 2.5 | 0.79331 | 22.386
03/31/10 | 15:13 | 0 | 14.015 | 0 | 3 | 0 | 38.071 | 38.282 | 36.871 | 37.624 | 16.483 | 24.886 | 10.483 | 0 | 0 | 57.167 | 57.122 | 43.147 | 21.13 | 0 | 0 | 54.667 | 30.502 | [5 empty] | 0 | 0.447 | 15 | 3.5438 | 3.2933 | 2.7046 | 2.5 | 0.79331 | 22.386
03/31/10 | 15:14 | 0 | 13.99 | 0 | 3 | 0 | 37.835 | 38.093 | 35.51 | 36.99 | 17.125 | 24.96 | 10.457 | 1 | 0 | 57.144 | 57.122 | 43.147 | 21.152 | 0 | 0 | 54.691 | 30.477 | [5 empty] | 0 | 0.845 | 16 | 3.5513 | 3.3005 | 2.7049 | 2.5 | 0.8005 | 22.541
03/31/10 | 15:15 | 0 | 14.045 | 0 | 3 | 0 | 37.229 | 37.839 | 34.644 | 35.679 | 16.463 | 24.916 | 10.661 | 0 | 0 | 57.149 | 57.126 | 43.128 | 21.206 | 0 | 0 | 54.695 | 30.506 | [5 empty] | 0 | 1.55 | 17 | 3.4919 | 3.244 | 2.7025 | 2.5 | 0.74404 | 21.3074
03/31/10 | 15:16 | 0 | 14.07 | 0 | 4 | 0 | 36.031 | 37.136 | 34.127 | 34.809 | 15.352 | 24.869 | 10.317 | 0 | 0 | 57.149 | 57.126 | 43.104 | 21.061 | 0 | 0 | 54.651 | 30.506 | [5 empty] | 0 | 1.222 | 18 | 3.5921 | 3.3393 | 2.7066 | 2.5 | 0.83925 | 23.364
03/31/10 | 15:17 | 0 | 14.095 | 0 | 3 | 0 | 35.067 | 35.914 | 33.68 | 34.244 | 16.217 | 24.845 | 10.809 | 0 | 0 | 57.083 | 57.106 | 43.035 | 21.159 | 0 | 0 | 54.581 | 30.506 | [5 empty] | 0 | 0.823 | 19 | 3.4488 | 3.2031 | 2.7008 | 2.5 | 0.70307 | 20.3858
03/31/10 | 15:18 | 0 | 14.103 | 0 | 3 | 0 | 34.488 | 35.05 | 33.218 | 33.852 | 30.129 | 24.852 | 10.915 | 0 | 0 | 57.09 | 57.135 | 43.066 | 21.118 | 0 | 0 | 54.681 | 30.514 | [5 empty] | 0 | 0.636 | 20 | 3.418 | 3.1737 | 2.6995 | 2.5 | 0.67373 | 19.7115
03/31/10 | 15:19 | 0 | 14.103 | 0 | 3 | 0 | 45.829 | 34.557 | 32.771 | 33.452 | 35.969 | 24.852 | 11.041 | 0 | 0 | 57.067 | 57.113 | 43.018 | 21.167 | 0 | 0 | 54.658 | 30.538 | [5 empty] | 0 | 12.377 | 21 | 3.3813 | 3.1389 | 2.698 | 2.5 | 0.63885 | 18.8939
03/31/10 | 15:20 | 1 | 14.07 | 0 | 3 | 0 | 49.558 | 45.569 | 32.24 | 33.046 | 36.007 | 24.725 | 10.686 | 1 | 0 | 57.014 | 57.037 | 42.894 | 21.061 | 0 | 0 | 54.604 | 30.482 | [5 empty] | 14.07 | 16.512 | 22 | 3.4846 | 3.2371 | 2.7022 | 2.5 | 0.73712 | 21.1533
03/31/10 | 15:21 | 0 | 14.103 | 0 | 4 | 1 | 50.3 | 49.199 | 32.056 | 32.701 | 36.014 | 24.732 | 11.237 | 1 | 0 | 57.044 | 57.067 | 43.018 | 21.191 | 0 | 0 | 54.588 | 30.489 | [5 empty] | 0 | 17.599 | 23 | 3.3242 | 3.0846 | 2.6957 | 2.5 | 0.5846 | 17.5862
03/31/10 | 15:22 | 0 | 14.103 | 0 | 3 | 0 | 50.254 | 49.841 | 31.911 | 32.392 | 36.062 | 24.781 | 11.041 | 2 | 0 | 56.978 | 57.09 | 42.994 | 21.191 | 0 | 0 | 54.658 | 30.465 | [5 empty] | 0 | 17.862 | 0 | 3.3813 | 3.1389 | 2.698 | 2.5 | 0.63885 | 18.8939
03/31/10 | 15:23 | 1 | 14.078 | 0 | 3 | 0 | 50.002 | 49.75 | 32.081 | 32.201 | 36.368 | 24.683 | 10.151 | 1 | 0 | 56.955 | 57.044 | 43.018 | 21.022 | 0 | 0 | 54.658 | 30.489 | [5 empty] | 14.078 | 17.801 | 1 | 3.6404 | 3.3852 | 2.7085 | 2.5 | 0.8852 | 24.3159
03/31/10 | 15:24 | 0 | 14.052 | 0 | 3 | 0 | 49.841 | 49.589 | 32.584 | 32.466 | 36.531 | 24.683 | 10.447 | 2 | 0 | 56.955 | 57.044 | 42.973 | 21.142 | 0 | 0 | 54.681 | 30.489 | [5 empty] | 0 | 17.375 | 2 | 3.5542 | 3.3033 | 2.705 | 2.5 | 0.80327 | 22.6004
03/31/10 | 15:25 | 0 | 14.06 | 0 | 3 | 0 | 49.894 | 49.481 | 33.108 | 33.062 | 37.902 | 24.739 | 10.973 | 1 | 0 | 56.985 | 57.008 | 42.956 | 21.078 | 0 | 0 | 54.665 | 30.472 | [5 empty] | 0 | 16.832 | 3 | 3.4011 | 3.1577 | 2.6988 | 2.5 | 0.65767 | 19.3373
03/31/10 | 15:26 | 0 | 14.027 | 0 | 3 | 0 | 50.116 | 49.498 | 33.665 | 33.572 | 38.624 | 24.707 | 10.965 | 2 | 0 | 56.932 | 57.044 | 42.994 | 21.118 | 0 | 0 | 54.658 | 30.514 | [5 empty] | 0 | 16.544 | 4 | 3.4034 | 3.1599 | 2.6989 | 2.5 | 0.65989 | 19.3891
03/31/10 | 15:27 | 1 | 14.027 | 0 | 3 | 0 | 50.576 | 49.796 | 34.392 | 34.11 | 39.657 | 24.658 | 10.621 | 2 | 0 | 56.955 | 57.001 | 43.018 | 21.167 | 0 | 0 | 54.635 | 30.514 | [5 empty] | 14.027 | 16.466 | 5 | 3.5036 | 3.2551 | 2.703 | 2.5 | 0.75511 | 21.5525
03/31/10 | 15:28 | 0 | 14.06 | 0 | 4 | 0 | 51.225 | 50.284 | 35.177 | 34.919 | 40.253 | 24.764 | 10.948 | 1 | 0 | 56.985 | 57.03 | 43.097 | 21.223 | 0 | 0 | 54.642 | 30.57 | [5 empty] | 0 | 16.306 | 6 | 3.4083 | 3.1646 | 2.6991 | 2.5 | 0.66459 | 19.499
03/31/10 | 15:29 | 0 | 14.06 | 0 | 3 | 0 | 51.822 | 50.882 | 35.904 | 35.787 | 41.193 | 24.788 | 10.628 | 1 | 0 | 57.008 | 57.03 | 43.121 | 21.199 | 0 | 0 | 54.642 | 30.57 | [5 empty] | 0 | 16.035 | 7 | 3.5015 | 3.2532 | 2.7029 | 2.5 | 0.75317 | 21.5098
03/31/10 | 15:30 | 0 | 14.027 | 0 | 3 | 0 | 52.548 | 51.402 | 36.273 | 36.368 | 41.82 | 24.756 | 11.041 | 2 | 0 | 56.955 | 56.978 | 43.111 | 21.142 | 0 | 0 | 54.565 | 30.563 | [5 empty] | 0 | 16.18 | 8 | 3.3813 | 3.1389 | 2.698 | 2.5 | 0.63885 | 18.8939
03/31/10 | 15:31 | 0 | 14.085 | 0 | 3 | 0 | 50.378 | 52.142 | 36.54 | 36.727 | 30.112 | 24.813 | 11.073 | 1 | 0 | 56.985 | 56.985 | 43.121 | 21.245 | 0 | 0 | 54.595 | 30.57 | [5 empty] | 0 | 13.651 | 9 | 3.3719 | 3.13 | 2.6976 | 2.5 | 0.62999 | 18.6834
03/31/10 | 15:32 | 0 | 14.085 | 0 | 3 | 0 | 41.334 | 49.941 | 36.562 | 36.916 | 23.197 | 24.908 | 10.654 | 1 | 0 | 56.985 | 56.985 | 43.166 | 21.199 | 0 | 0 | 54.595 | 30.546 | [5 empty] | 0 | 4.418 | 10 | 3.494 | 3.246 | 2.7026 | 2.5 | 0.74597 | 21.3504
03/31/10 | 15:33 | 0 | 14.027 | 0 | 3 | 0 | 38.672 | 41.327 | 36.555 | 36.954 | 21.792 | 24.923 | 10.965 | 0 | 0 | 56.955 | 56.955 | 43.183 | 21.213 | 0 | 0 | 54.588 | 30.514 | [5 empty] | 0 | 1.718 | 11 | 3.4034 | 3.1599 | 2.6989 | 2.5 | 0.65989 | 19.3891
03/31/10 | 15:34 | 0 | 14.06 | 0 | 3 | 0 | 37.88 | 38.772 | 36.61 | 37.081 | 20.159 | 24.933 | 10.85 | 0 | 0 | 57.008 | 56.962 | 43.238 | 21.078 | 0 | 0 | 54.595 | 30.546 | [5 empty] | 0 | 0.799 | 12 | 3.4369 | 3.1917 | 2.7003 | 2.5 | 0.69172 | 20.1264
03/31/10 | 15:35 | 0 | 14.017 | 0 | 3 | 0 | 37.507 | 37.954 | 36.473 | 37.107 | 18.93 | 24.96 | 11.176 | 0 | 0 | 56.966 | 56.921 | 43.219 | 21.01 | 0 | 0 | 54.553 | 30.502 | [5 empty] | 0 | 0.4 | 13 | 3.3419 | 3.1015 | 2.6964 | 2.5 | 0.60148 | 17.998
03/31/10 | 15:36 | 0 | 14.04 | 0 | 3 | 0 | 37.342 | 37.579 | 35.909 | 36.897 | 19.671 | 24.889 | 10.978 | 0 | 0 | 56.877 | 56.944 | 43.171 | 21.034 | 0 | 0 | 54.553 | 30.477 | [5 empty] | 0 | 0.445 | 14 | 3.3996 | 3.1563 | 2.6988 | 2.5 | 0.65629 | 19.3049
03/31/10 | 15:37 | 0 | 14.04 | 0 | 3 | 0 | 37.083 | 37.366 | 34.9 | 36.261 | 18.535 | 24.889 | 11.199 | 0 | 0 | 56.944 | 56.898 | 43.147 | 21.105 | 0 | 0 | 54.509 | 30.502 | [5 empty] | 0 | 0.822 | 15 | 3.3353 | 3.0951 | 2.6962 | 2.5 | 0.59512 | 17.8432
03/31/10 | 15:38 | 0 | 14.09 | 0 | 4 | 0 | 36.402 | 37.038 | 34.17 | 35.158 | 17.127 | 24.889 | 10.829 | 0 | 0 | 56.921 | 56.898 | 43.147 | 21.081 | 0 | 0 | 54.509 | 30.43 | [5 empty] | 0 | 1.244 | 16 | 3.443 | 3.1975 | 2.7005 | 2.5 | 0.69753 | 20.2595
03/31/10 | 15:39 | 0 | 14.065 | 0 | 3 | 0 | 35.392 | 36.332 | 33.677 | 34.476 | 16.954 | 24.84 | 11.028 | 0 | 0 | 56.898 | 56.877 | 43.123 | 21.081 | 0 | 0 | 54.462 | 30.43 | [5 empty] | 0 | 0.916 | 17 | 3.385 | 3.1424 | 2.6982 | 2.5 | 0.64245 | 18.979
03/31/10 | 15:40 | 0 | 14.09 | 0 | 3 | 0 | 34.617 | 35.368 | 33.182 | 34.005 | 18.361 | 24.815 | 11.176 | 0 | 0 | 56.855 | 56.877 | 43.123 | 21.059 | 0 | 0 | 54.462 | 30.381 | [5 empty] | 0 | 0.612 | 18 | 3.3419 | 3.1015 | 2.6964 | 2.5 | 0.60148 | 17.998
03/31/10 | 15:41 | 1 | 14.065 | 0 | 3 | 0 | 36.99 | 34.617 | 32.761 | 33.582 | 35.158 | 24.791 | 11.076 | 0 | 0 | 56.832 | 56.832 | 43.078 | 20.985 | 0 | 0 | 54.462 | 30.381 | [5 empty] | 14.065 | 3.408 | 19 | 3.3711 | 3.1292 | 2.6976 | 2.5 | 0.62916 | 18.6636
03/31/10 | 15:42 | 0 | 14.09 | 0 | 3 | 0 | 48.065 | 37.672 | 32.404 | 33.182 | 35.698 | 24.72 | 11.028 | 1 | 0 | 56.832 | 56.832 | 43.054 | 20.89 | 0 | 0 | 54.485 | 30.406 | [5 empty] | 0 | 14.883 | 20 | 3.385 | 3.1424 | 2.6982 | 2.5 | 0.64245 | 18.979
03/31/10 | 15:43 | 0 | 14.098 | 0 | 3 | 0 | 49.815 | 47.567 | 32.027 | 32.814 | 34.835 | 24.727 | 10.96 | 1 | 0 | 56.816 | 56.839 | 43.013 | 21.066 | 0 | 0 | 54.469 | 30.462 | [5 empty] | 0 | 17.001 | 21 | 3.4048 | 3.1613 | 2.699 | 2.5 | 0.66127 | 19.4215
03/31/10 | 15:44 | 0 | 14.073 | 0 | 3 | 0 | 49.997 | 49.241 | 31.666 | 32.39 | 35.775 | 24.703 | 10.96 | 1 | 0 | 56.75 | 56.816 | 43.037 | 20.993 | 0 | 0 | 54.448 | 30.462 | [5 empty] | 0 | 17.607 | 22 | 3.4048 | 3.1613 | 2.699 | 2.5 | 0.66127 | 19.4215
03/31/10 | 15:45 | 1 | 14.017 | 0 | 4 | 1 | 49.761 | 49.463 | 31.536 | 32.068 | 35.203 | 24.624 | 10.829 | 2 | 0 | 56.72 | 56.809 | 42.961 | 21.01 | 0 | 0 | 54.418 | 30.43 | [5 empty] | 14.017 | 17.693 | 23 | 3.443 | 3.1975 | 2.7005 | 2.5 | 0.69753 | 20.2595
03/31/10 | 15:46 | 0 | 14.025 | 0 | 3 | 0 | 50.135 | 49.355 | 31.786 | 31.956 | 36.057 | 24.656 | 10.714 | 1 | 0 | 56.727 | 56.795 | 43.037 | 21.091 | 0 | 0 | 54.401 | 30.462 | [5 empty] | 0 | 18.179 | 0 | 3.4765 | 3.2294 | 2.7019 | 2.5 | 0.72936 | 20.98
03/31/10 | 15:47 | 0 | 14.025 | 0 | 3 | 0 | 50.114 | 49.631 | 32.267 | 32.196 | 36.598 | 24.607 | 10.689 | 2 | 0 | 56.727 | 56.772 | 43.061 | 21.091 | 0 | 0 | 54.448 | 30.484 | [5 empty] | 0 | 17.918 | 1 | 3.4838 | 3.2363 | 2.8109 | 2.6087 | 0.62759 | 18.0147
03/31/10 | 15:48 | 0 | 14.03 | 0 | 3 | 0 | 49.981 | 49.752 | 32.842 | 32.773 | 37.402 | 24.707 | 10.226 | 2 | 0 | 56.754 | 56.8 | 43.066 | 21.022 | 0 | 0 | 54.476 | 30.467 | [5 empty] | 0 | 17.208 | 2 | 3.6186 | 3.3644 | 2.8163 | 2.6087 | 0.75575 | 20.8851
03/31/10 | 15:49 | 1 | 14.025 | 0 | 3 | 0 | 50.181 | 49.586 | 33.495 | 33.309 | 37.913 | 24.656 | 10.518 | 1 | 0 | 56.75 | 56.772 | 43.037 | 21.113 | 0 | 0 | 54.401 | 30.462 | [5 empty] | 14.025 | 16.872 | 3 | 3.5336 | 3.2836 | 2.8129 | 2.6087 | 0.67492 | 19.1003
03/31/10 | 15:50 | 0 | 14.055 | 0 | 3 | 0 | 50.784 | 49.843 | 34.371 | 33.995 | 38.32 | 24.732 | 10.498 | 1 | 0 | 56.777 | 56.777 | 43.114 | 21.216 | 0 | 0 | 54.383 | 30.443 | [5 empty] | 0 | 16.789 | 4 | 3.5394 | 3.2892 | 2.8131 | 2.6087 | 0.68046 | 19.2253
03/31/10 | 15:51 | 0 | 14.025 | 0 | 3 | 0 | 51.283 | 50.366 | 35.141 | 34.859 | 39.277 | 24.678 | 10.493 | 2 | 0 | 56.727 | 56.772 | 43.085 | 21.091 | 0 | 0 | 54.31 | 30.462 | [5 empty] | 0 | 16.424 | 5 | 3.5408 | 3.2905 | 2.8132 | 2.6087 | 0.68184 | 19.2565
03/31/10 | 15:52 | 0 | 14.025 | 0 | 3 | 0 | 52.154 | 50.823 | 35.847 | 35.658 | 40.454 | 24.727 | 10.493 | 1 | 0 | 56.727 | 56.75 | 43.061 | 21.162 | 0 | 0 | 54.287 | 30.462 | [5 empty] | 0 | 16.496 | 6 | 3.5408 | 3.2905 | 2.8132 | 2.6087 | 0.68184 | 19.2565
03/31/10 | 15:53 | 1 | 14.03 | 0 | 3 | 0 | 50.553 | 51.631 | 36.203 | 36.275 | 28.01 | 24.781 | 10.447 | 2 | 0 | 56.777 | 56.754 | 43.162 | 21.167 | 0 | 0 | 54.292 | 30.492 | [5 empty] | 14.03 | 14.278 | 7 | 3.5542 | 3.3033 | 2.8137 | 2.6087 | 0.69457 | 19.5422
03/31/10 | 15:54 | 0 | 14 | 0 | 3 | 0 | 41.088 | 50.205 | 36.411 | 36.598 | 22.054 | 24.752 | 10.344 | 0 | 0 | 56.772 | 56.727 | 43.178 | 21.186 | 0 | 0 | 54.24 | 30.509 | [5 empty] | 0 | 4.49 | 8 | 3.5842 | 3.3318 | 2.8149 | 2.6087 | 0.72309 | 20.1741
03/31/10 | 15:55 | 0 | 14.012 | 0 | 3 | 0 | 38.466 | 41.31 | 36.493 | 36.775 | 17.444 | 24.715 | 9.937 | 1 | 0 | 56.738 | 56.715 | 43.214 | 21.101 | 0 | 0 | 54.299 | 30.45 | [5 empty] | 0 | 1.691 | 9 | 3.7027 | 3.4444 | 2.8197 | 2.6087 | 0.83574 | 22.5709
03/31/10 | 15:56 | 0 | 14.017 | 0 | 3 | 0 | 37.72 | 38.612 | 36.497 | 36.897 | 17.645 | 24.744 | 9.967 | 0 | 0 | 56.788 | 56.72 | 43.195 | 21.154 | 0 | 0 | 54.303 | 30.479 | [5 empty] | 0 | 0.823 | 10 | 3.694 | 3.4361 | 2.8194 | 2.6087 | 0.82744 | 22.3995
03/31/10 | 15:57 | 0 | 14.012 | 0 | 3 | 0 | 37.409 | 37.739 | 36.375 | 36.916 | 17.318 | 24.739 | 10.183 | 0 | 0 | 56.738 | 56.693 | 43.19 | 21.125 | 0 | 0 | 54.252 | 30.472 | [5 empty] | 0 | 0.493 | 11 | 3.6311 | 3.3763 | 2.8168 | 2.6087 | 0.76765 | 21.1409
03/31/10 | 15:58 | 0 | 14.017 | 0 | 3 | 0 | 37.227 | 37.485 | 35.816 | 36.851 | 16.114 | 24.769 | 10.312 | 0 | 0 | 56.766 | 56.72 | 43.195 | 21.108 | 0 | 0 | 54.28 | 30.502 | [5 empty] | 0 | 0.376 | 12 | 3.5935 | 3.3406 | 2.8153 | 2.6087 | 0.73194 | 20.3683
03/31/10 | 15:59 | 0 | 13.987 | 0 | 3 | 0 | 36.961 | 37.174 | 34.823 | 36.163 | 18.183 | 24.715 | 10.48 | 0 | 0 | 56.738 | 56.67 | 43.166 | 21.029 | 0 | 0 | 54.229 | 30.472 | [5 empty] | 0 | 0.798 | 13 | 3.5446 | 3.2941 | 2.8133 | 2.6087 | 0.68544 | 19.3375
03/31/10 | 16:00 | 0 | 14.017 | 0 | 3 | 0 | 36.38 | 36.921 | 34.007 | 35.065 | 15.473 | 24.72 | 10.188 | 0 | 0 | 56.677 | 56.677 | 43.126 | 21.01 | 0 | 0 | 54.257 | 30.526 | [5 empty] | 0 | 1.315 | 14 | 3.6297 | 3.375 | 2.8168 | 2.6087 | 0.76627 | 21.1113
03/31/10 | 16:01 | 0 | 14.068 | 0 | 3 | 0 | 35.392 | 36.332 | 33.536 | 34.311 | 15.991 | 24.673 | 10.286 | 0 | 0 | 56.743 | 56.677 | 43.171 | 21.108 | 0 | 0 | 54.28 | 30.43 | [5 empty] | 0 | 1.081 | 15 | 3.6011 | 3.3478 | 2.8156 | 2.6087 | 0.73914 | 20.5253
03/31/10 | 16:02 | 0 | 14.042 | 0 | 3 | 0 | 34.524 | 35.347 | 33.043 | 33.794 | 16.906 | 24.649 | 10.138 | 0 | 0 | 56.72 | 56.677 | 43.126 | 21.059 | 0 | 0 | 54.28 | 30.381 | [5 empty] | 0 | 0.73 | 16 | 3.6442 | 3.3888 | 2.8174 | 2.6087 | 0.78011 | 21.4067
03/31/10 | 16:03 | 0 | 14.042 | 0 | 3 | 0 | 34.29 | 34.476 | 32.596 | 33.35 | 33.818 | 24.575 | 10.138 | 0 | 0 | 56.677 | 56.654 | 43.126 | 21.083 | 0 | 0 | 54.257 | 30.357 | [5 empty] | 0 | 0.94 | 17 | 3.6442 | 3.3888 | 2.8174 | 2.6087 | 0.78011 | 21.4067
03/31/10 | 16:04 | 0 | 14.017 | 0 | 3 | 0 | 47.446 | 35.089 | 32.238 | 32.996 | 35.323 | 24.553 | 9.99 | 0 | 0 | 56.631 | 56.654 | 43.102 | 21.108 | 0 | 0 | 54.212 | 30.357 | [5 empty] | 0 | 14.45 | 18 | 3.6873 | 3.4298 | 2.8191 | 2.6087 | 0.82107 | 22.2675
03/31/10 | 16:05 | 0 | 13.987 | 0 | 3 | 0 | 50.032 | 46.823 | 31.799 | 32.567 | 34.847 | 24.474 | 9.887 | 2 | 0 | 56.581 | 56.581 | 43.025 | 20.956 | 0 | 0 | 54.229 | 30.352 | [5 empty] | 0 | 17.465 | 19 | 3.7173 | 3.4583 | 2.8203 | 2.6087 | 0.84958 | 22.8548
03/31/10 | 16:06 | 0 | 14.017 | 0 | 3 | 0 | 50.406 | 49.465 | 31.539 | 32.188 | 35.182 | 24.504 | 10.04 | 1 | 0 | 56.608 | 56.631 | 43.078 | 21.01 | 0 | 0 | 54.303 | 30.381 | [5 empty] | 0 | 18.218 | 20 | 3.6728 | 3.4159 | 2.8185 | 2.6087 | 0.80723 | 21.979
03/31/10 | 16:07 | 1 | 13.962 | 0 | 3 | 0 | 50.125 | 49.827 | 31.269 | 31.799 | 35.177 | 24.379 | 10.035 | 2 | 0 | 56.558 | 56.558 | 43.025 | 21.054 | 0 | 0 | 54.252 | 30.376 | [5 empty] | 13.962 | 18.326 | 21 | 3.6742 | 3.4173 | 2.8186 | 2.6087 | 0.80862 | 22.0079
03/31/10 | 16:08 | 0 | 14.042 | 0 | 3 | 1 | 50.221 | 49.717 | 31.49 | 31.588 | 34.617 | 24.408 | 9.595 | 1 | 0 | 56.565 | 56.542 | 42.985 | 21.083 | 0 | 0 | 54.327 | 30.43 | [5 empty] | 0 | 18.633 | 22 | 3.8023 | 3.5391 | 2.8238 | 2.6087 | 0.93041 | 24.4694
03/31/10 | 16:09 | 0 | 13.987 | 0 | 3 | 0 | 50.009 | 49.733 | 31.823 | 31.799 | 35.388 | 24.354 | 10.035 | 2 | 0 | 56.558 | 56.558 | 43.025 | 21.029 | 0 | 0 | 54.299 | 30.401 | [5 empty] | 0 | 18.21 | 0 | 3.6742 | 3.4173 | 2.8186 | 2.6087 | 0.80862 | 22.0079
03/31/10 | 16:10 | 1 | 13.937 | 0 | 3 | 0 | 49.85 | 49.666 | 32.328 | 32.255 | 34.988 | 24.379 | 9.666 | 1 | 0 | 56.558 | 56.558 | 43.025 | 21.078 | 0 | 0 | 54.275 | 30.425 | [5 empty] | 13.937 | 17.595 | 1 | 3.7817 | 3.5195 | 2.7142 | 2.5 | 1.0195 | 26.9578
03/31/10 | 16:11 | 0 | 14.017 | 0 | 3 | 0 | 50.06 | 49.533 | 32.926 | 32.83 | 36.452 | 24.479 | 10.214 | 2 | 0 | 56.565 | 56.565 | 43.126 | 21.083 | 0 | 0 | 54.212 | 30.455 | [5 empty] | 0 | 17.23 | 2 | 3.6221 | 3.3678 | 2.7078 | 2.5 | 0.86776 | 23.9576
03/31/10 | 16:12 | 0 | 14.017 | 0 | 3 | 0 | 50.312 | 49.74 | 33.794 | 33.395 | 37.344 | 24.479 | 9.595 | 1 | 0 | 56.585 | 56.565 | 43.102 | 21.083 | 0 | 0 | 54.189 | 30.406 | [5 empty] | 0 | 16.917 | 3 | 3.8023 | 3.5391 | 2.7151 | 2.5 | 1.0391 | 27.328
03/31/10 | 16:13 | 0 | 14.017 | 0 | 3 | 0 | 50.954 | 49.992 | 34.806 | 34.29 | 38.308 | 24.455 | 9.718 | 2 | 0 | 56.608 | 56.542 | 43.102 | 21.059 | 0 | 0 | 54.166 | 30.381 | [5 empty] | 0 | 16.664 | 4 | 3.7665 | 3.5051 | 2.7136 | 2.5 | 1.0051 | 26.684
03/31/10 | 16:14 | 1 | 14.068 | 0 | 3 | 0 | 51.575 | 50.564 | 35.512 | 35.251 | 39.272 | 24.528 | 10.116 | 1 | 0 | 56.608 | 56.565 | 43.15 | 21.13 | 0 | 0 | 54.212 | 30.381 | [5 empty] | 14.068 | 16.324 | 5 | 3.6506 | 3.3949 | 2.7089 | 2.5 | 0.89489 | 24.5134
03/31/10 | 16:15 | 0 | 14.04 | 0 | 3 | 0 | 52.35 | 51.157 | 35.976 | 35.907 | 39.832 | 24.501 | 9.791 | 2 | 0 | 56.604 | 56.515 | 43.145 | 21.128 | 0 | 0 | 54.161 | 30.354 | [5 empty] | 0 | 16.443 | 6 | 3.7453 | 3.4849 | 2.7128 | 2.5 | 0.98485 | 26.2959
03/31/10 | 16:16 | 0 | 14.045 | 0 | 4 | 0 | 53.066 | 51.874 | 36.241 | 36.404 | 40.588 | 24.577 | 9.575 | 1 | 0 | 56.654 | 56.565 | 43.197 | 21.086 | 0 | 0 | 54.166 | 30.433 | [5 empty] | 0 | 16.662 | 7 | 3.8082 | 3.5446 | 2.7153 | 2.5 | 1.0446 | 27.4316
03/31/10 | 16:17 | 0 | 13.99 | 0 | 3 | 0 | 53.472 | 52.578 | 36.399 | 36.612 | 41.592 | 24.597 | 9.965 | 2 | 0 | 56.604 | 56.492 | 43.238 | 21.032 | 0 | 0 | 54.114 | 30.425 | [5 empty] | 0 | 16.86 | 8 | 3.6946 | 3.4367 | 2.7107 | 2.5 | 0.93669 | 25.3529
03/31/10 | 16:18 | 0 | 14.015 | 0 | 3 | 0 | 44.783 | 52.968 | 36.423 | 36.729 | 26.983 | 24.573 | 10.211 | 0 | 0 | 56.604 | 56.492 | 43.238 | 21.007 | 0 | 0 | 54.07 | 30.45 | [5 empty] | 0 | 8.054 | 9 | 3.623 | 3.3686 | 2.7078 | 2.5 | 0.8686 | 23.9748
03/31/10 | 16:19 | 0 | 14.04 | 0 | 3 | 0 | 39.595 | 45.126 | 36.423 | 36.775 | 21.223 | 24.646 | 10.236 | 1 | 0 | 56.604 | 56.492 | 43.31 | 21.152 | 0 | 0 | 54.07 | 30.379 | [5 empty] | 0 | 2.82 | 10 | 3.6157 | 3.3617 | 2.7075 | 2.5 | 0.86168 | 23.8316
03/31/10 | 16:20 | 0 | 13.99 | 0 | 3 | 0 | 38.093 | 39.736 | 36.588 | 36.871 | 19.792 | 24.622 | 10.334 | 0 | 0 | 56.649 | 56.515 | 43.238 | 21.177 | 0 | 0 | 54.091 | 30.403 | [5 empty] | 0 | 1.222 | 11 | 3.5871 | 3.3345 | 2.7064 | 2.5 | 0.83455 | 23.265
03/31/10 | 16:21 | 0 | 13.99 | 0 | 3 | 0 | 37.504 | 38.21 | 36.517 | 36.988 | 17.766 | 24.646 | 10.012 | 0 | 0 | 56.626 | 56.469 | 43.286 | 21.007 | 0 | 0 | 54.07 | 30.425 | [5 empty] | 0 | 0.516 | 12 | 3.6809 | 3.4237 | 2.7102 | 2.5 | 0.92368 | 25.0938
03/31/10 | 16:22 | 0 | 14.015 | 0 | 3 | 0 | 37.315 | 37.622 | 36.282 | 36.964 | 18.334 | 24.668 | 10.038 | 0 | 0 | 56.626 | 56.469 | 43.286 | 21.152 | 0 | 0 | 54.047 | 30.425 | [5 empty] | 0 | 0.351 | 13 | 3.6733 | 3.4165 | 2.7099 | 2.5 | 0.91648 | 24.9496
03/31/10 | 16:23 | 0 | 13.964 | 0 | 3 | 0 | 37.129 | 37.339 | 35.318 | 36.658 | 17.889 | 24.646 | 9.889 | 0 | 0 | 56.604 | 56.446 | 43.262 | 21.152 | 0 | 0 | 54.091 | 30.403 | [5 empty] | 0 | 0.471 | 14 | 3.7167 | 3.4577 | 2.7116 | 2.5 | 0.95772 | 25.768
03/31/10 | 16:24 | 0 | 14.015 | 0 | 3 | 0 | 36.775 | 37.129 | 34.309 | 35.624 | 17.346 | 24.573 | 9.791 | 1 | 0 | 56.604 | 56.426 | 43.214 | 21.078 | 0 | 0 | 54.114 | 30.425 | [5 empty] | 0 | 1.151 | 15 | 3.7453 | 3.4849 | 2.7128 | 2.5 | 0.98485 | 26.2959
03/31/10 | 16:25 | 0 | 13.964 | 1 | 3 | 0 | 35.859 | 36.706 | 33.696 | 34.615 | 16.901 | 24.573 | 9.987 | 0 | 0 | 56.581 | 56.426 | 43.214 | 20.958 | 0 | 0 | 54.091 | 30.403 | [5 empty] | 0 | 1.244 | 16 | 3.6882 | 3.4306 | 2.7105 | 2.5 | 0.9306 | 25.2319
03/31/10 | 16:26 | 0 | 13.99 | 0 | 3 | 0 | 34.849 | 35.813 | 33.18 | 33.909 | 17.914 | 24.524 | 9.94 | 0 | 0 | 56.537 | 56.403 | 43.214 | 21.007 | 0 | 0 | 54.091 | 30.354 | [5 empty] | 0 | 0.94 | 17 | 3.7019 | 3.4436 | 2.711 | 2.5 | 0.94361 | 25.49
03/31/10 | 16:27 | 0 | 13.99 | 0 | 3 | 0 | 34.096 | 34.801 | 32.735 | 33.462 | 28.572 | 24.501 | 10.334 | 0 | 0 | 56.492 | 56.403 | 43.169 | 20.912 | 0 | 0 | 54.023 | 30.33 | [5 empty] | 0 | 0.634 | 18 | 3.5871 | 3.3345 | 2.7064 | 2.5 | 0.83455 | 23.265
03/31/10 | 16:28 | 1 | 13.964 | 0 | 4 | 0 | 45.425 | 34.074 | 32.331 | 32.993 | 35.201 | 24.452 | 10.113 | 0 | 0 | 56.492 | 56.38 | 43.097 | 21.032 | 0 | 0 | 54.07 | 30.354 | [5 empty] | 13.964 | 12.432 | 19 | 3.6515 | 3.3957 | 2.709 | 2.5 | 0.89572 | 24.5303
03/31/10 | 16:29 | 0 | 13.99 | 0 | 3 | 0 | 49.666 | 44.851 | 31.897 | 32.663 | 35.576 | 24.403 | 9.914 | 1 | 0 | 56.446 | 56.357 | 43.097 | 21.032 | 0 | 0 | 53.977 | 30.354 | [5 empty] | 0 | 17.003 | 20 | 3.7094 | 3.4508 | 2.7113 | 2.5 | 0.9508 | 25.632
03/31/10 | 16:30 | 0 | 13.99 | 0 | 3 | 0 | 50.331 | 49.094 | 31.512 | 32.233 | 35.249 | 24.357 | 9.716 | 1 | 0 | 56.426 | 56.357 | 43.051 | 21.056 | 0 | 0 | 53.977 | 30.33 | [5 empty] | 0 | 18.098 | 21 | 3.7671 | 3.5056 | 2.7137 | 2.5 | 1.0056 | 26.6946
03/31/10 | 16:31 | 0 | 13.99 | 0 | 3 | 0 | 50.17 | 49.78 | 31.269 | 31.823 | 35.177 | 24.308 | 9.816 | 2 | 0 | 56.403 | 56.334 | 43.073 | 21.007 | 0 | 0 | 53.977 | 30.33 | [5 empty] | 0 | 18.347 | 22 | 3.738 | 3.4779 | 2.7125 | 2.5 | 0.97793 | 26.162
03/31/10 | 16:32 | 1 | 13.99 | 0 | 3 | 1 | 50.055 | 49.689 | 31.367 | 31.558 | 35.459 | 24.283 | 9.469 | 1 | 0 | 56.403 | 56.334 | 43.073 | 20.936 | 0 | 0 | 53.977 | 30.305 | [5 empty] | 13.99 | 18.497 | 23 | 3.839 | 3.574 | 2.7166 | 2.5 | 1.074 | 27.9753
03/31/10 | 16:33 | 0 | 13.99 | 0 | 3 | 0 | 50.24 | 49.642 | 31.752 | 31.654 | 35.6 | 24.283 | 9.397 | 2 | 0 | 56.403 | 56.312 | 43.073 | 21.056 | 0 | 0 | 53.953 | 30.354 | [5 empty] | 0 | 18.586 | 0 | 3.86 | 3.5939 | 2.7174 | 2.5 | 1.0939 | 28.3397
03/31/10 | 16:34 | 0 | 13.954 | 0 | 3 | 0 | 50.184 | 49.817 | 32.272 | 32.127 | 35.921 | 24.202 | 9.04 | 1 | 0 | 56.371 | 56.302 | 43.063 | 21.044 | 0 | 0 | 53.876 | 30.345 | [5 empty] | 0 | 18.057 | 1 | 3.964 | 3.6927 | 4.2216 | 4 | -0.30727 | -7.7517
03/31/10 | 16:35 | 0 | 14.012 | 0 | 3 | 0 | 50.31 | 49.85 | 32.969 | 32.756 | 36.375 | 24.33 | 8.899 | 2 | 0 | 56.426 | 56.359 | 43.121 | 21.174 | 0 | 0 | 53.979 | 30.425 | [5 empty] | 0 | 17.554 | 2 | 4.005 | 3.7318 | 4.2233 | 4 | -0.26824 | -6.6977
03/31/10 | 16:36 | 1 | 14.037 | 0 | 3 | 0 | 50.471 | 49.988 | 33.696 | 33.345 | 37.294 | 24.305 | 9.022 | 1 | 0 | 56.448 | 56.337 | 43.145 | 21.15 | 0 | 0 | 54.002 | 30.425 | [5 empty] | 14.037 | 17.126 | 3 | 3.9692 | 3.6977 | 4.2218 | 4 | -0.30229 | -7.6159
03/31/10 | 16:37 | 0 | 14.032 | 0 | 3 | 0 | 50.648 | 50.097 | 34.584 | 34.067 | 38.322 | 24.254 | 9.314 | 2 | 0 | 56.421 | 56.309 | 43.14 | 21.096 | 0 | 0 | 53.974 | 30.396 | [5 empty] | 0 | 16.581 | 4 | 3.8842 | 3.6169 | 4.2184 | 4 | -0.38312 | -9.8635
03/31/10 | 16:38 | 0 | 14.007 | 0 | 3 | 0 | 51.222 | 50.329 | 35.289 | 34.986 | 39.098 | 24.325 | 9.314 | 1 | 0 | 56.444 | 56.309 | 43.116 | 21.12 | 0 | 0 | 53.974 | 30.349 | [5 empty] | 0 | 16.236 | 5 | 3.8842 | 3.6169 | 4.2184 | 4 | -0.38312 | -9.8635
03/31/10 | 16:39 | 0 | 14.037 | 0 | 3 | 0 | 52.007 | 50.905 | 35.813 | 35.742 | 40.559 | 24.379 | 9.59 | 2 | 0 | 56.494 | 56.337 | 43.169 | 21.174 | 0 | 0 | 54.002 | 30.379 | [5 empty] | 0 | 16.265 | 6 | 3.8038 | 3.5405 | 4.2151 | 4 | -0.45951 | -12.0804
03/31/10 | 16:40 | 1 | 14.085 | 0 | 3 | 0 | 52.695 | 51.617 | 36.072 | 36.234 | 40.724 | 24.379 | 9.417 | 1 | 0 | 56.494 | 56.337 | 43.262 | 21.125 | 0 | 0 | 53.979 | 30.401 | [5 empty] | 14.085 | 16.461 | 7 | 3.8542 | 3.5884 | 4.2172 | 4 | -0.41163 | -10.68
03/31/10 | 16:41 | 0 | 14.062 | 0 | 3 | 0 | 53.108 | 52.259 | 36.282 | 36.447 | 41.922 | 24.403 | 9.417 | 2 | 0 | 56.517 | 56.337 | 43.262 | 21.174 | 0 | 0 | 53.979 | 30.401 | [5 empty] | 0 | 16.661 | 8 | 3.8542 | 3.5884 | 4.2172 | 4 | -0.41163 | -10.68
03/31/10 | 16:42 | 0 | 14.037 | 0 | 4 | 0 | 53.475 | 52.695 | 36.375 | 36.634 | 42.346 | 24.45 | 9.344 | 1 | 0 | 56.517 | 56.314 | 43.31 | 21.103 | 0 | 0 | 54.002 | 30.401 | [5 empty] | 0 | 16.841 | 9 | 3.8754 | 3.6086 | 4.218 | 4 | -0.39142 | -10.1
03/31/10 | 16:43 | 0 | 14.062 | 0 | 3 | 0 | 53.75 | 53.108 | 36.517 | 36.775 | 42.958 | 24.45 | 9.417 | 2 | 0 | 56.517 | 56.314 | 43.358 | 21.174 | 0 | 0 | 53.979 | 30.425 | [5 empty] | 0 | 16.975 | 10 | 3.8542 | 3.5884 | 4.2172 | 4 | -0.41163 | -10.68
03/31/10 | 16:44 | 1 | 14.062 | 0 | 3 | 0 | 53.773 | 53.405 | 36.634 | 36.894 | 43.334 | 24.524 | 9.442 | 1 | 0 | 56.537 | 56.291 | 43.358 | 21.199 | 0 | 0 | 53.979 | 30.45 | [5 empty] | 14.062 | 16.879 | 11 | 3.8469 | 3.5815 | 4.2169 | 4 | -0.41855 | -10.8801
03/31/10 | 16:45 | 0 | 14.062 | 0 | 3 | 0 | 53.888 | 53.384 | 36.682 | 37.012 | 43.169 | 24.524 | 9.789 | 1 | 0 | 56.537 | 56.314 | 43.403 | 21.199 | 0 | 0 | 54.002 | 30.425 | [5 empty] | 0 | 16.876 | 12 | 3.7458 | 3.4854 | 4.2128 | 4 | -0.5146 | -13.7378
03/31/10 | 16:46 | 0 | 14.007 | 0 | 3 | 0 | 53.974 | 53.423 | 36.77 | 37.028 | 43.846 | 24.565 | 9.585 | 2 | 0 | 56.51 | 56.264 | 43.374 | 21.169 | 0 | 0 | 53.928 | 30.349 | [5 empty] | 0 | 16.946 | 13 | 3.8052 | 3.5419 | 4.2152 | 4 | -0.45813 | -12.0394
03/31/10 | 16:47 | 0 | 14.007 | 0 | 3 | 1 | 46.2 | 53.608 | 36.959 | 37.241 | 30.156 | 24.543 | 9.339 | 1 | 0 | 56.51 | 56.286 | 43.446 | 21.24 | 0 | 0 | 53.951 | 30.349 | [5 empty] | 0 | 8.959 | 14 | 3.8769 | 3.61 | 4.2181 | 4 | -0.39004 | -10.0605
03/31/10 | 16:48 | 0 | 14.085 | 0 | 3 | 0 | 40.442 | 46.456 | 37.27 | 37.435 | 24.21 | 24.595 | 9.492 | 0 | 0 | 56.537 | 56.291 | 43.451 | 21.294 | 0 | 0 | 53.932 | 30.475 | [5 empty] | 0 | 3.007 | 0 | 3.8323 | 3.5676 | 4.2163 | 4 | -0.43239 | -11.2826
03/31/10 | 16:49 | 0 | 14.055 | 0 | 3 | 0 | 38.791 | 40.53 | 37.406 | 37.617 | 21.385 | 24.688 | 9.364 | 0 | 0 | 56.556 | 56.286 | 43.446 | 21.265 | 0 | 0 | 53.904 | 30.421 | [5 empty] | 0 | 1.174 | 1 | 3.8696 | 3.603 | 2.8265 | 2.6087 | 0.99435 | 25.6964
03/31/10 | 16:50 | 0 | 14.055 | 0 | 3 | 0 | 38.299 | 38.932 | 37.452 | 37.806 | 17.957 | 24.639 | 9.067 | 0 | 0 | 56.533 | 56.264 | 43.446 | 21.24 | 0 | 0 | 53.904 | 30.445 | [5 empty] | 0 | 0.493 | 2 | 3.9561 | 3.6853 | 2.83 | 2.6087 | 1.0766 | 27.2127
03/31/10 | 16:51 | 0 | 14.13 | 0 | 3 | 0 | 38.157 | 38.464 | 37.124 | 37.827 | 19.538 | 24.614 | 9.067 | 1 | 0 | 56.556 | 56.264 | 43.446 | 21.194 | 0 | 0 | 53.904 | 30.47 | [5 empty] | 0 | 0.33 | 3 | 3.9561 | 3.6853 | 2.83 | 2.6087 | 1.0766 | 27.2127
03/31/10 | 16:52 | 0 | 14.105 | 0 | 3 | 0 | 37.992 | 38.205 | 35.878 | 37.335 | 19.463 | 24.614 | 9.51 | 0 | 0 | 56.533 | 56.264 | 43.446 | 21.194 | 0 | 0 | 53.883 | 30.47 | [5 empty] | 0 | 0.657 | 4 | 3.8271 | 3.5626 | 2.8248 | 2.6087 | 0.95394 | 24.9259
03/31/10 | 16:53 | 0 | 14.085 | 0 | 4 | 0 | 37.552 | 38.045 | 34.754 | 36.072 | 19.048 | 24.595 | 9.246 | 0 | 0 | 56.517 | 56.248 | 43.427 | 21.223 | 0 | 0 | 53.888 | 30.499 | [5 empty] | 0 | 1.48 | 5 | 3.904 | 3.6357 | 2.8279 | 2.6087 | 1.027 | 26.3069
03/31/10 | 16:54 | 0 | 14.11 | 0 | 3 | 0 | 36.354 | 37.528 | 33.979 | 34.967 | 17.665 | 24.644 | 9.022 | 0 | 0 | 56.471 | 56.248 | 43.403 | 21.125 | 0 | 0 | 53.911 | 30.499 | [5 empty] | 0 | 1.387 | 6 | 3.9692 | 3.6977 | 2.8305 | 2.6087 | 1.089 | 27.4367
03/31/10 | 16:55 | 0 | 14.105 | 0 | 3 | 0 | 35.22 | 36.325 | 33.505 | 34.235 | 18.08 | 24.494 | 9.437 | 0 | 0 | 56.469 | 56.223 | 43.353 | 21.123 | 0 | 0 | 53.862 | 30.421 | [5 empty] | 0 | 0.985 | 7 | 3.8483 | 3.5828 | 2.8256 | 2.6087 | 0.97414 | 25.3133
03/31/10 | 16:56 | 0 | 14.13 | 0 | 3 | 0 | 34.445 | 35.22 | 33.153 | 33.67 | 18.055 | 24.47 | 9.14 | 0 | 0 | 56.423 | 56.2 | 43.284 | 21.123 | 0 | 0 | 53.907 | 30.421 | [5 empty] | 0 | 0.775 | 8 | 3.9348 | 3.665 | 2.8291 | 2.6087 | 1.0564 | 26.8462
03/31/10 | 16:57 | 1 | 14.105 | 0 | 3 | 0 | 44.711 | 34.445 | 32.775 | 33.316 | 35.809 | 24.47 | 8.843 | 0 | 0 | 56.401 | 56.177 | 43.236 | 21.145 | 0 | 0 | 53.93 | 30.399 | [5 empty] | 14.105 | 11.395 | 9 | 4.0213 | 3.7473 | 2.8326 | 2.6087 | 1.1386 | 28.3132
03/31/10 | 16:58 | 0 | 14.13 | 0 | 4 | 0 | 49.596 | 44.317 | 32.372 | 32.94 | 35.974 | 24.398 | 9.165 | 1 | 0 | 56.378 | 56.154 | 43.188 | 21.074 | 0 | 0 | 53.883 | 30.349 | [5 empty] | 0 | 16.656 | 10 | 3.9276 | 3.6581 | 2.8288 | 2.6087 | 1.0494 | 26.7198
03/31/10 | 16:59 | 0 | 14.13 | 0 | 3 | 0 | 50.651 | 49.206 | 31.963 | 32.589 | 35.974 | 24.374 | 8.919 | 1 | 0 | 56.357 | 56.154 | 43.164 | 21.194 | 0 | 0 | 53.883 | 30.349 | [5 empty] | 0 | 18.062 | 11 | 3.9992 | 3.7262 | 2.8318 | 2.6087 | 1.1175 | 27.9438
03/31/10 | 17:00 | 0 | 14.186 | 0 | 3 | 0 | 50.655 | 50.198 | 31.777 | 32.211 | 35.93 | 24.379 | 9.047 | 2 | 0 | 56.339 | 56.159 | 43.193 | 21.199 | 0 | 0 | 53.911 | 30.354 | [5 empty] | 0 | 18.444 | 12 | 3.9619 | 3.6908 | 2.8302 | 2.6087 | 1.0821 | 27.3124
03/31/10 | 17:01 | 1 | 14.156 | 0 | 3 | 0 | 50.674 | 50.191 | 31.843 | 31.963 | 36.043 | 24.303 | 9.042 | 1 | 0 | 56.312 | 56.131 | 43.212 | 21.123 | 0 | 0 | 53.883 | 30.349 | [5 empty] | 14.156 | 18.711 | 13 | 3.9634 | 3.6922 | 2.8303 | 2.6087 | 1.0835 | 27.3373
03/31/10 | 17:02 | 0 | 14.13 | 0 | 3 | 0 | 50.536 | 50.237 | 32.301 | 32.108 | 36.49 | 24.303 | 9.487 | 2 | 0 | 56.312 | 56.11 | 43.164 | 21.169 | 0 | 0 | 53.862 | 30.374 | [5 empty] | 0 | 18.428 | 14 | 3.8338 | 3.569 | 2.825 | 2.6087 | 0.9603 | 25.0484
03/31/10 | 17:03 | 0 | 14.105 | 0 | 3 | 0 | 50.307 | 50.17 | 32.893 | 32.634 | 36.983 | 24.278 | 9.042 | 1 | 0 | 56.289 | 56.11 | 43.212 | 21.123 | 0 | 0 | 53.839 | 30.374 | [5 empty] | 0 | 17.673 | 15 | 3.9634 | 3.6922 | 2.8303 | 2.6087 | 1.0835 | 27.3373
03/31/10 | 17:04 | 0 | 14.08 | 0 | 3 | 0 | 50.581 | 50.009 | 33.433 | 33.316 | 37.265 | 24.303 | 9.09 | 2 | 0 | 56.266 | 56.11 | 43.164 | 21 | 0 | 0 | 53.816 | 30.399 | [5 empty] | 0 | 17.265 | 16 | 3.9494 | 3.6789 | 2.8297 | 2.6087 | 1.0702 | 27.0976
03/31/10 | 17:05 | 1 | 14.11 | 0 | 4 | 0 | 50.588 | 50.357 | 34.098 | 33.909 | 38.399 | 24.354 | 9.145 | 2 | 0 | 56.316 | 56.138 | 43.264 | 21.103 | 0 | 0 | 53.797 | 30.428 | [5 empty] | 14.11 | 16.679 | 17 | 3.9334 | 3.6637 | 2.8291 | 2.6087 | 1.055 | 26.8209
03/31/10 | 17:06 | 0 | 14.08 | 0 | 3 | 0 | 50.949 | 50.284 | 34.962 | 34.562 | 39.004 | 24.325 | 9.09 | 1 | 0 | 56.312 | 56.086 | 43.212 | 21.169 | 0 | 0 | 53.792 | 30.399 | [5 empty] | 0 | 16.387 | 18 | 3.9494 | 3.6789 | 2.8297 | 2.6087 | 1.0702 | 27.0976
03/31/10 | 17:07 | 0 | 14.105 | 0 | 3 | 0 | 51.5 | 50.604 | 35.667 | 35.316 | 39.968 | 24.303 | 8.941 | 2 | 0 | 56.312 | 56.063 | 43.26 | 21.169 | 0 | 0 | 53.769 | 30.421 | [5 empty] | 0 | 16.184 | 19 | 3.9928 | 3.7201 | 2.8315 | 2.6087 | 1.1114 | 27.8361
03/31/10 | 17:08 | 0 | 14.105 | 0 | 3 | 0 | 52.049 | 51.155 | 36.184 | 36.019 | 40.815 | 24.325 | 8.869 | 1 | 0 | 56.289 | 56.063 | 43.236 | 21.218 | 0 | 0 | 53.745 | 30.421 | [5 empty] | 0 | 16.03 | 20 | 4.0137 | 3.7401 | 2.8323 | 2.6087 | 1.1314 | 28.1873
03/31/10 | 17:09 | 1 | 14.105 | 0 | 3 | 0 | 52.623 | 51.752 | 36.466 | 36.56 | 41.403 | 24.398 | 9.115 | 1 | 0 | 56.312 | 56.063 | 43.26 | 21.218 | 0 | 0 | 53.745 | 30.399 | [5 empty] | 14.105 | 16.063 | 21 | 3.9421 | 3.672 | 2.8294 | 2.6087 | 1.0633 | 26.9721
03/31/10 | 17:10 | 0 | 14.105 | 0 | 3 | 1 | 53.265 | 52.324 | 36.584 | 36.772 | 41.989 | 24.398 | 8.818 | 2 | 0 | 56.312 | 56.063 | 43.284 | 21.243 | 0 | 0 | 53.745 | 30.399 | [5 empty] | 0 | 16.493 | 22 | 4.0286 | 3.7542 | 2.8329 | 2.6087 | 1.1455 | 28.4338
03/31/10 | 17:11 | 0 | 14.08 | 0 | 3 | 0 | 53.311 | 52.875 | 36.631 | 36.89 | 42.154 | 24.374 | 8.818 | 1 | 0 | 56.266 | 55.993 | 43.284 | 21.194 | 0 | 0 | 53.654 | 30.349 | [5 empty] | 0 | 16.421 | 0 | 4.0286 | 3.7542 | 2.8329 | 2.6087 | 1.1455 | 28.4338
03/31/10 | 17:12 | 0 | 14.08 | 0 | 4 | 0 | 53.517 | 52.966 | 36.842 | 36.983 | 42.695 | 24.349 | 8.992 | 2 | 0 | 56.289 | 56.016 | 43.284 | 21.123 | 0 | 0 | 53.654 | 30.325 | [5 empty] | 0 | 16.534 | 1 | 3.9779 | 3.706 | 2.7222 | 2.5 | 1.206 | 30.3176
03/31/10 | 17:13 | 1 | 14.08 | 0 | 3 | 0 | 53.745 | 53.174 | 36.89 | 37.1 | 42.719 | 24.47 | 8.869 | 1 | 0 | 56.289 | 56.016 | 43.329 | 21.145 | 0 | 0 | 53.631 | 30.325 | [5 empty] | 14.08 | 16.645 | 2 | 4.0137 | 3.7401 | 2.7236 | 2.5 | 1.2401 | 30.8953
03/31/10 | 17:14 | 0 | 14.105 | 0 | 3 | 0 | 53.769 | 53.454 | 37.036 | 37.201 | 43.288 | 24.499 | 8.678 | 1 | 0 | 56.339 | 56.021 | 43.382 | 21.199 | 0 | 0 | 53.659 | 30.33 | [5 empty] | 0 | 16.568 | 3 | 4.0694 | 3.7929 | 2.7259 | 2.5 | 1.2929 | 31.7723
03/31/10 | 17:15 | 0 | 14.088 | 0 | 3 | 0 | 53.837 | 53.356 | 37.126 | 37.22 | 43.542 | 24.354 | 8.63 | 2 | 0 | 56.264 | 55.946 | 43.307 | 21.078 | 0 | 0 | 53.561 | 30.256 | [5 empty] | 0 | 16.617 | 4 | 4.0833 | 3.8062 | 2.7265 | 2.5 | 1.3062 | 31.9889
03/31/10 | 17:16 | 0 | 14.088 | 0 | 3 | 0 | 53.998 | 53.493 | 37.292 | 37.337 | 43.87 | 24.259 | 8.728 | 1 | 0 | 56.264 | 55.923 | 43.353 | 21.103 | 0 | 0 | 53.538 | 30.232 | [5 empty] | 0 | 16.661 | 5 | 4.0548 | 3.7791 | 2.7253 | 2.5 | 1.2791 | 31.545
03/31/10 | 17:17 | 1 | 14.088 | 0 | 3 | 0 | 54.203 | 53.675 | 37.502 | 37.55 | 43.893 | 24.379 | 8.876 | 2 | 0 | 56.264 | 55.946 | 43.329 | 21.103 | 0 | 0 | 53.561 | 30.232 | [5 empty] | 14.088 | 16.653 | 6 | 4.0117 | 3.7381 | 2.7236 | 2.5 | 1.2381 | 30.8627
03/31/10 | 17:18 | 0 | 14.088 | 0 | 3 | 0 | 52.644 | 53.837 | 37.691 | 37.736 | 33.531 | 24.425 | 9.075 | 1 | 0 | 56.286 | 55.946 | 43.377 | 21.128 | 0 | 0 | 53.538 | 30.232 | [5 empty] | 0 | 14.908 | 7 | 3.9538 | 3.683 | 2.7212 | 2.5 | 1.183 | 29.9219
03/31/10 | 17:19 | 0 | 14.113 | 0 | 3 | 0 | 42.86 | 52.025 | 37.736 | 37.854 | 26.088 | 24.45 | 8.926 | 0 | 0 | 56.264 | 55.946 | 43.377 | 21.128 | 0 | 0 | 53.561 | 30.281 | [5 empty] | 0 | 5.006 | 8 | 3.9971 | 3.7243 | 2.723 | 2.5 | 1.2243 | 30.6289
03/31/10 | 17:20 | 0 | 14.145 | 0 | 4 | 0 | 39.954 | 42.961 | 37.885 | 38.05 | 22.434 | 24.531 | 9.107 | 1 | 0 | 56.316 | 55.93 | 43.432 | 21.135 | 0 | 0 | 53.638 | 30.264 | [5 empty] | 0 | 1.904 | 9 | 3.9444 | 3.6742 | 2.7208 | 2.5 | 1.1742 | 29.768
03/31/10 | 17:21 | 0 | 14.145 | 0 | 3 | 0 | 39.038 | 40.071 | 37.885 | 38.167 | 20.605 | 24.58 | 9.082 | 0 | 0 | 56.293 | 55.977 | 43.408 | 21.206 | 0 | 0 | 53.615 | 30.288 | [5 empty] | 0 | 0.871 | 10 | 3.9517 | 3.6811 | 2.7211 | 2.5 | 1.1811 | 29.8883
03/31/10 | 17:22 | 0 | 14.145 | 0 | 3 | 0 | 38.708 | 39.203 | 37.784 | 38.16 | 19.344 | 24.524 | 8.901 | 0 | 0 | 56.286 | 55.946 | 43.353 | 21.103 | 0 | 0 | 53.493 | 30.256 | [5 empty] | 0 | 0.548 | 11 | 4.0044 | 3.7312 | 2.7233 | 2.5 | 1.2312 | 30.746
03/31/10 | 17:23 | 0 | 14.135 | 0 | 3 | 0 | 38.466 | 38.794 | 36.914 | 37.925 | 18.135 | 24.45 | 8.999 | 0 | 0 | 56.309 | 55.923 | 43.401 | 21.15 | 0 | 0 | 53.493 | 30.256 | [5 empty] | 0 | 0.541 | 12 | 3.9759 | 3.7041 | 2.7221 | 2.5 | 1.2041 | 30.2845
03/31/10 | 17:24 | 0 | 14.135 | 0 | 3 | 0 | 38.09 | 38.535 | 35.622 | 36.961 | 19.148 | 24.548 | 9.148 | 0 | 0 | 56.264 | 55.855 | 43.377 | 20.909 | 0 | 0 | 53.47 | 30.207 | [5 empty] | 0 | 1.129 | 13 | 3.9325 | 3.6628 | 2.7204 | 2.5 | 1.1628 | 29.5698
03/31/10 | 17:25 | 0 | 14.12 | 0 | 3 | 0 | 37.227 | 38.145 | 34.785 | 35.677 | 17.625 | 24.602 | 9.107 | 0 | 0 | 56.273 | 55.886 | 43.36 | 21.086 | 0 | 0 | 53.5 | 30.264 | [5 empty] | 0 | 1.55 | 14 | 3.9444 | 3.6742 | 2.7208 | 2.5 | 1.1742 | 29.768
03/31/10 | 17:26 | 0 | 14.113 | 0 | 4 | 0 | 35.976 | 37.15 | 34.237 | 34.823 | 16.974 | 24.548 | 9.122 | 0 | 0 | 56.175 | 55.832 | 43.26 | 21.005 | 0 | 0 | 53.493 | 30.207 | [5 empty] | 0 | 1.153 | 15 | 3.9401 | 3.67 | 2.7207 | 2.5 | 1.17 | 29.6956
03/31/10 | 17:27 | 0 | 14.113 | 0 | 3 | 0 | 35.105 | 35.976 | 33.814 | 34.376 | 15.714 | 24.57 | 8.406 | 0 | 0 | 56.152 | 55.809 | 43.26 | 21.054 | 0 | 0 | 53.4 | 30.207 | [5 empty] | 0 | 0.729 | 16 | 4.1486 | 3.8682 | 2.7291 | 2.5 | 1.3682 | 32.9805
03/31/10 | 17:28 | 0 | 14.145 | 0 | 3 | 0 | 34.668 | 35.136 | 33.445 | 33.986 | 33.373 | 24.531 | 8.76 | 0 | 0 | 56.161 | 55.816 | 43.243 | 21.037 | 0 | 0 | 53.454 | 30.215 | [5 empty] | 0 | 0.682 | 17 | 4.0455 | 3.7702 | 2.7249 | 2.5 | 1.2702 | 31.3987
03/31/10 | 17:29 | 0 | 14.145 | 0 | 3 | 0 | 47.654 | 35.488 | 33.046 | 33.608 | 35.959 | 24.506 | 8.76 | 0 | 0 | 56.138 | 55.816 | 43.197 | 21.086 | 0 | 0 | 53.477 | 30.215 | [5 empty] | 0 | 14.046 | 18 | 4.0455 | 3.7702 | 2.7249 | 2.5 | 1.2702 | 31.3987
03/31/10 | 17:30 | 1 | 14.12 | 0 | 3 | 0 | 50.611 | 47.425 | 32.598 | 33.208 | 35.959 | 24.531 | 8.833 | 2 | 0 | 56.068 | 55.771 | 43.15 | 21.061 | 0 | 0 | 53.477 | 30.264 | [5 empty] | 14.12 | 17.403 | 19 | 4.0242 | 3.75 | 2.7241 | 2.5 | 1.25 | 31.0625
03/31/10 | 17:31 | 0 | 14.12 | 0 | 4 | 0 | 51.001 | 50.153 | 32.311 | 32.763 | 35.911 | 24.457 | 8.833 | 1 | 0 | 56.044 | 55.748 | 43.102 | 21.061 | 0 | 0 | 53.477 | 30.264 | [5 empty] | 0 | 18.238 | 20 | 4.0242 | 3.75 | 2.7241 | 2.5 | 1.25 | 31.0625
03/31/10 | 17:32 | 0 | 14.095 | 1 | 3 | 0 | 50.954 | 50.52 | 32.142 | 32.456 | 36.124 | 24.457 | 8.786 | 2 | 0 | 56 | 55.771 | 43.102 | 20.966 | 0 | 0 | 53.477 | 30.313 | [5 empty] | 0 | 18.498 | 21 | 4.0379 | 3.763 | 2.7246 | 2.5 | 1.263 | 31.2794
03/31/10 | 17:33 | 0 | 14.045 | 0 | 3 | 0 | 50.977 | 50.564 | 32.385 | 32.385 | 36.311 | 24.435 | 8.562 | 1 | 0 | 55.977 | 55.748 | 43.126 | 21.015 | 0 | 0 | 53.5 | 30.264 | [5 empty] | 0 | 18.592 | 22 | 4.1031 | 3.825 | 2.7273 | 2.5 | 1.325 | 32.2932
03/31/10 | 17:34 | 1 | 14.103 | 0 | 3 | 1 | 50.963 | 50.641 | 32.888 | 32.747 | 36.859 | 24.394 | 8.424 | 2 | 0 | 56.007 | 55.755 | 43.133 | 21.167 | 0 | 0 | 53.577 | 30.296 | [5 empty] | 14.103 | 18.216 | 23 | 4.1433 | 3.8632 | 2.7289 | 2.5 | 1.3632 | 32.902
03/31/10 | 17:35 | 0 | 14.14 | 0 | 3 | 0 | 50.956 | 50.728 | 33.467 | 33.302 | 36.734 | 24.504 | 8.607 | 1 | 0 | 56.07 | 55.774 | 43.173 | 21.083 | 0 | 0 | 53.617 | 30.335 | [5 empty] | 0 | 17.654 | 0 | 4.09 | 3.8126 | 2.7267 | 2.5 | 1.3126 | 32.0922
03/31/10 | 17:36 | 0 | 14.115 | 0 | 3 | 0 | 50.795 | 50.681 | 34.101 | 33.866 | 37.909 | 24.577 | 8.386 | 2 | 0 | 56.07 | 55.774 | 43.173 | 21.059 | 0 | 0 | 53.57 | 30.335 | [5 empty] | 0 | 16.929 | 1 | 4.1544 | 3.8738 | 4.5151 | 4.2857 | -0.41196 | -9.9162
03/31/10 | 17:37 | 0 | 14.115 | 0 | 4 | 0 | 50.889 | 50.543 | 34.83 | 34.431 | 38.849 | 24.553 | 8.484 | 2 | 0 | 56.049 | 55.774 | 43.197 | 21.228 | 0 | 0 | 53.549 | 30.359 | [5 empty] | 0 | 16.458 | 2 | 4.1259 | 3.8466 | 4.5139 | 4.2857 | -0.43909 | -10.6423
03/31/10 | 17:38 | 1 | 14.115 | 0 | 3 | 0 | 51.302 | 50.637 | 35.629 | 35.182 | 39.255 | 24.609 | 8.715 | 1 | 0 | 56.079 | 55.804 | 43.228 | 21.235 | 0 | 0 | 53.556 | 30.367 | [5 empty] | 14.115 | 16.12 | 3 | 4.0586 | 3.7827 | 4.5112 | 4.2857 | -0.50303 | -12.3941
03/31/10 | 17:39 | 0 | 14.148 | 0 | 3 | 0 | 51.997 | 51.057 | 36.294 | 36.06 | 40.643 | 24.656 | 8.64 | 1 | 0 | 56.124 | 55.781 | 43.252 | 21.186 | 0 | 0 | 53.601 | 30.391 | [5 empty] | 0 | 15.937 | 4 | 4.0804 | 3.8034 | 4.5121 | 4.2857 | -0.48227 | -11.819
03/31/10 | 17:40 | 0 | 14.148 | 0 | 3 | 0 | 52.66 | 51.722 | 36.717 | 36.672 | 40.949 | 24.68 | 8.592 | 2 | 0 | 56.124 | 55.781 | 43.276 | 21.186 | 0 | 0 | 53.601 | 30.342 | [5 empty] | 0 | 15.988 | 5 | 4.0944 | 3.8167 | 4.5126 | 4.2857 | -0.46898 | -11.4542
03/31/10 | 17:41 | 0 | 14.148 | 0 | 3 | 0 | 53.211 | 52.34 | 36.883 | 37 | 42.147 | 24.656 | 8.911 | 1 | 0 | 56.124 | 55.757 | 43.298 | 21.186 | 0 | 0 | 53.556 | 30.342 | [5 empty] | 0 | 16.211 | 6 | 4.0015 | 3.7284 | 4.5089 | 4.2857 | -0.55728 | -13.9267
03/31/10 | 17:42 | 1 | 14.148 | 0 | 3 | 0 | 53.58 | 52.821 | 37.095 | 37.189 | 42.853 | 24.705 | 8.813 | 2 | 0 | 56.079 | 55.781 | 43.298 | 21.186 | 0 | 0 | 53.556 | 30.342 | [5 empty] | 14.148 | 16.391 | 7 | 4.0301 | 3.7556 | 4.51 | 4.2857 | -0.53015 | -13.155
03/31/10 | 17:43 | 0 | 14.125 | 0 | 3 | 0 | 53.876 | 53.258 | 37.095 | 37.375 | 42.712 | 24.825 | 8.592 | 1 | 0 | 56.1 | 55.757 | 43.346 | 21.211 | 0 | 0 | 53.58 | 30.391 | [5 empty] | 0 | 16.501 | 8 | 4.0944 | 3.8167 | 4.5126 | 4.2857 | -0.46898 | -11.4542
03/31/10 | 17:44 | 0 | 14.1 | 0 | 4 | 0 | 54.061 | 53.419 | 37.117 | 37.399 | 42.123 | 24.779 | 8.466 | 1 | 0 | 56.124 | 55.734 | 43.417 | 21.186 | 0 | 0 | 53.58 | 30.391 | [5 empty] | 0 | 16.662 | 9 | 4.1311 | 3.8516 | 4.5141 | 4.2857 | -0.4341 | -10.5082
03/31/10 | 17:45 | 0 | 14.025 | 0 | 3 | 0 | 54.198 | 53.601 | 37.141 | 37.447 | 43.439 | 24.899 | 8.491 | 2 | 0 | 56.1 | 55.734 | 43.37 | 21.164 | 0 | 0 | 53.556 | 30.416 | [5 empty] | 0 | 16.751 | 10 | 4.1238 | 3.8447 | 4.5138 | 4.2857 | -0.44102 | -10.6945
03/31/10 | 17:46 | 1 | 13.992 | 0 | 3 | 0 | 54.168 | 53.731 | 37.158 | 37.509 | 43.315 | 24.938 | 8.534 | 1 | 0 | 56.14 | 55.657 | 43.386 | 21.228 | 0 | 0 | 53.456 | 30.43 | [5 empty] | 13.992 | 16.659 | 11 | 4.1113 | 3.8328 | 4.5133 | 4.2857 | -0.45293 | -11.0166
03/31/10 | 17:47 | 0 | 13.992 | 0 | 3 | 0 | 54.397 | 53.801 | 37.344 | 37.581 | 44.137 | 24.867 | 8.559 | 2 | 0 | 56.117 | 55.704 | 43.456 | 21.179 | 0 | 0 | 53.412 | 30.455 | [5 empty] | 0 | 16.816 | 12 | 4.104 | 3.8259 | 4.513 | 4.2857 | -0.45985 | -11.2048
03/31/10 | 17:48 | 0 | 14.05 | 0 | 3 | 1 | 54.497 | 54.014 | 37.588 | 37.799 | 44.003 | 24.994 | 8.592 | 1 | 0 | 56.193 | 55.734 | 43.487 | 21.26 | 0 | 0 | 53.442 | 30.487 | [5 empty] | 0 | 16.698 | 13 | 4.0944 | 3.8167 | 4.5126 | 4.2857 | -0.46898 | -11.4542
03/31/10 | 17:49 | 0 | 14 | 0 | 3 | 0 | 54.588 | 54.037 | 37.87 | 37.988 | 41.865 | 25.043 | 8.393 | 1 | 0 | 56.193 | 55.711 | 43.463 | 21.235 | 0 | 0 | 53.442 | 30.511 | [5 empty] | 0 | 16.6 | 0 | 4.1524 | 3.8718 | 4.515 | 4.2857 | -0.4139 | -9.9677
03/31/10 | 17:50 | 0 | 13.992 | 0 | 3 | 0 | 45.268 | 54.054 | 37.839 | 38.122 | 24.479 | 24.987 | 8.263 | 1 | 0 | 56.14 | 55.704 | 43.456 | 21.204 | 0 | 0 | 53.479 | 30.455 | [5 empty] | 0 | 7.146 | 1 | 4.1902 | 3.9078 | 2.7308 | 2.5 | 1.4078 | 33.5974
03/31/10 | 17:51 | 0 | 13.992 | 0 | 3 | 0 | 40.777 | 45.247 | 38.026 | 38.239 | 19.201 | 25.132 | 8.114 | 0 | 0 | 56.184 | 55.68 | 43.456 | 21.204 | 0 | 0 | 53.479 | 30.408 | [5 empty] | 0 | 2.538 | 2 | 4.2336 | 3.949 | 2.7326 | 2.5 | 1.449 | 34.2272
03/31/10 | 17:52 | 0 | 14.05 | 0 | 4 | 0 | 39.492 | 40.832 | 38.129 | 38.411 | 17.456 | 25.114 | 8.27 | 1 | 0 | 56.193 | 55.711 | 43.511 | 21.26 | 0 | 0 | 53.533 | 30.44 | [5 empty] | 0 | 1.081 | 3 | 4.1882 | 3.9059 | 2.7307 | 2.5 | 1.4059 | 33.5675
03/31/10 | 17:53 | 0 | 14.017 | 0 | 3 | 0 | 39.014 | 39.578 | 37.957 | 38.449 | 16.559 | 25.203 | 8.212 | 0 | 0 | 56.163 | 55.68 | 43.456 | 21.228 | 0 | 0 | 53.456 | 30.359 | [5 empty] | 0 | 0.565 | 4 | 4.2051 | 3.9219 | 2.7314 | 2.5 | 1.4219 | 33.8144
03/31/10 | 17:54 | 0 | 14.017 | 0 | 3 | 0 | 38.803 | 39.107 | 37.485 | 38.284 | 16.856 | 25.058 | 8.162 | 0 | 0 | 56.163 | 55.636 | 43.456 | 21.154 | 0 | 0 | 53.456 | 30.359 | [5 empty] | 0 | 0.519 | 5 | 4.2196 | 3.9358 | 2.732 | 2.5 | 1.4358 | 34.0257
03/31/10 | 17:55 | 0 | 13.952 | 0 | 3 | 0 | 38.454 | 38.784 | 36.057 | 37.586 | 16.494 | 25.041 | 8.124 | 0 | 0 | 56.072 | 55.592 | 43.319 | 21.066 | 0 | 0 | 53.414 | 30.318 | [5 empty] | 0 | 0.868 | 6 | 4.2307 | 3.9463 | 2.7324 | 2.5 | 1.4463 | 34.1854
03/31/10 | 17:56 | 0 | 14.002 | 0 | 3 | 0 | 37.796 | 38.433 | 35.093 | 36.174 | 17.828 | 25.09 | 8.147 | 0 | 0 | 56.072 | 55.545 | 43.343 | 21.14 | 0 | 0 | 53.391 | 30.342 | [5 empty] | 0 | 1.622 | 7 | 4.224 | 3.9399 | 2.7322 | 2.5 | 1.4399 | 34.0888
03/31/10 | 17:57 | 0 | 14.027 | 0 | 4 | 0 | 36.528 | 37.727 | 34.507 | 35.306 | 15.704 | 25.065 | 8.049 | 0 | 0 | 56.051 | 55.545 | 43.319 | 21.14 | 0 | 0 | 53.437 | 30.293 | [5 empty] | 0 | 1.222 | 8 | 4.2525 | 3.967 | 2.7333 | 2.5 | 1.467 | 34.498
03/31/10 | 17:58 | 0 | 13.977 | 0 | 3 | 0 | 35.517 | 36.457 | 34.015 | 34.672 | 15.729 | 24.921 | 7.951 | 0 | 0 | 55.958 | 55.524 | 43.248 | 21.066 | 0 | 0 | 53.414 | 30.293 | [5 empty] | 0 | 0.845 | 9 | 4.2811 | 3.9942 | 2.7345 | 2.5 | 1.4942 | 34.9016
03/31/10 | 17:59 | 0 | 14.002 | 0 | 3 | 0 | 34.835 | 35.493 | 33.567 | 34.201 | 15.802 | 24.945 | 8.024 | 0 | 0 | 55.958 | 55.524 | 43.248 | 21.164 | 0 | 0 | 53.391 | 30.269 | [5 empty] | 0 | 0.634 | 10 | 4.2598 | 3.974 | 2.7336 | 2.5 | 1.474 | 34.6015
03/31/10 | 18:00 | 1 | 14.002 | 0 | 3 | 0 | 45.135 | 34.835 | 33.192 | 33.826 | 36.153 | 24.994 | 8.074 | 0 | 0 | 55.958 | 55.524 | 43.202 | 21.115 | 0 | 0 | 53.321 | 30.269 | [5 empty] | 14.002 | 11.309 | 11 | 4.2453 | 3.9601 | 2.733 | 2.5 | 1.4601 | 34.3941
03/31/10 | 18:01 | 0 | 13.967 | 0 | 3 | 0 | 50.307 | 44.851 | 32.759 | 33.417 | 36.141 | 24.886 | 8.238 | 1 | 0 | 55.858 | 55.491 | 43.097 | 21.032 | 0 | 0 | 53.288 | 30.234 | [5 empty] | 0 | 16.89 | 12 | 4.1975 | 3.9147 | 2.7311 | 2.5 | 1.4147 | 33.704
03/31/10 | 18:02 | 0 | 13.967 | 0 | 4 | 0 | 51.362 | 49.894 | 32.38 | 32.993 | 36.189 | 24.766 | 7.916 | 2 | 0 | 55.858 | 55.468 | 43.075 | 21.081 | 0 | 0 | 53.311 | 30.234 | [5 empty] | 0 | 18.369 | 13 | 4.2913 | 4.0039 | 2.7349 | 2.5 | 1.5039 | 35.0445
03/31/10 | 18:03 | 1 | 13.992 | 0 | 3 | 0 | 51.477 | 50.791 | 32.235 | 32.594 | 36.141 | 24.742 | 7.865 | 1 | 0 | 55.834 | 55.468 | 43.075 | 20.961 | 0 | 0 | 53.288 | 30.234 | [5 empty] | 13.992 | 18.883 | 14 | 4.3061 | 4.018 | 2.7355 | 2.5 | 1.518 | 35.2515
03/31/10 | 18:04 | 0 | 13.967 | 0 | 3 | 0 | 51.477 | 50.996 | 32.211 | 32.475 | 36.519 | 24.742 | 7.818 | 2 | 0 | 55.811 | 55.445 | 43.121 | 21.032 | 0 | 0 | 53.288 | 30.259 | [5 empty] | 0 | 19.002 | 15 | 4.3198 | 4.031 | 2.736 | 2.5 | 1.531 | 35.441
03/31/10 | 18:05 | 0 | 13.967 | 0 | 3 | 0 | 51.5 | 51.087 | 32.783 | 32.618 | 36.777 | 24.695 | 8.137 | 2 | 0 | 55.788 | 55.421 | 43.145 | 20.985 | 0 | 0 | 53.244 | 30.259 | [5 empty] | 0 | 18.882 | 16 | 4.2269 | 3.9427 | 2.7323 | 2.5 | 1.4427 | 34.1308
03/31/10 | 18:06 | 0 | 13.992 | 0 | 3 | 0 | 51.524 | 51.087 | 33.299 | 33.11 | 37.198 | 24.717 | 7.966 | 1 | 0 | 55.788 | 55.421 | 43.075 | 21.081 | 0 | 0 | 53.244 | 30.259 | [5 empty] | 0 | 18.414 | 17 | 4.2767 | 3.99 | 2.7343 | 2.5 | 1.49 | 34.8402
03/31/10 | 18:07 | 1 | 13.992 | 0 | 4 | 0 | 51.339 | 51.157 | 33.885 | 33.699 | 37.693 | 24.695 | 7.891 | 2 | 0 | 55.811 | 55.445 | 43.097 | 21.13 | 0 | 0 | 53.22 | 30.259 | [5 empty] | 13.992 | 17.64 | 18 | 4.2985 | 4.0108 | 2.7352 | 2.5 | 1.5108 | 35.1461
03/31/10 | 18:08 | 0 | 13.992 | 0 | 3 | 0 | 51.134 | 51.043 | 34.567 | 34.215 | 38.516 | 24.671 | 7.891 | 1 | 0 | 55.834 | 55.445 | 43.097 | 21.081 | 0 | 0 | 53.244 | 30.234 | [5 empty] | 0 | 16.919 | 19 | 4.2985 | 4.0108 | 2.7352 | 2.5 | 1.5108 | 35.1461
03/31/10 | 18:09 | 0 | 13.967 | 0 | 3 | 0 | 51.271 | 50.949 | 35.39 | 34.99 | 39.198 | 24.742 | 7.742 | 2 | 0 | 55.834 | 55.421 | 43.169 | 21.105 | 0 | 0 | 53.244 | 30.234 | [5 empty] | 0 | 16.281 | 20 | 4.3419 | 4.052 | 2.7369 | 2.5 | 1.552 | 35.7448
03/31/10 | 18:10 | 0 | 14.015 | 0 | 3 | 0 | 51.591 | 50.996 | 36.119 | 35.813 | 39.997 | 24.742 | 7.989 | 1 | 0 | 55.858 | 55.421 | 43.145 | 21.13 | 0 | 0 | 53.267 | 30.259 | [5 empty] | 0 | 15.778 | 21 | 4.27 | 3.9836 | 2.734 | 2.5 | 1.4836 | 34.7458
03/31/10 | 18:11 | 1 | 14.04 | 0 | 3 | 0 | 52.28 | 51.295 | 36.54 | 36.519 | 40.466 | 24.742 | 8.014 | 2 | 0 | 55.858 | 55.421 | 43.169 | 21.081 | 0 | 0 | 53.22 | 30.283 | [5 empty] | 14.04 | 15.761 | 22 | 4.2627 | 3.9767 | 2.7337 | 2.5 | 1.4767 | 34.6428
03/31/10 | 18:12 | 0 | 14.01 | 0 | 3 | 1 | 53.008 | 51.932 | 36.866 | 36.911 | 41.753 | 24.737 | 7.886 | 1 | 0 | 55.83 | 55.393 | 43.164 | 21.076 | 0 | 0 | 53.192 | 30.254 | [5 empty] | 0 | 16.097 | 23 | 4.3 | 4.0122 | 2.7352 | 2.5 | 1.5122 | 35.1664
03/31/10 | 18:13 | 0 | 14.04 | 0 | 4 | 0 | 53.449 | 52.646 | 37.036 | 37.246 | 42.205 | 24.742 | 8.187 | 1 | 0 | 55.858 | 55.421 | 43.262 | 21.152 | 0 | 0 | 53.197 | 30.259 | [5 empty] | 0 | 16.203 | 0 | 4.2123 | 3.9288 | 2.7317 | 2.5 | 1.4288 | 33.9203
03/31/10 | 18:14 | 0 | 14.015 | 0 | 3 | 0 | 53.678 | 53.015 | 37.06 | 37.387 | 42.769 | 24.791 | 8.039 | 2 | 0 | 55.834 | 55.398 | 43.286 | 21.13 | 0 | 0 | 53.197 | 30.234 | [5 empty] | 0 | 16.291 | 1 | 4.2554 | 3.9698 | 3.7629 | 3.5294 | 0.44039 | 10.3489
03/31/10 | 18:15 | 1 | 13.982 | 0 | 3 | 0 | 53.858 | 53.237 | 37.098 | 37.497 | 42.855 | 24.832 | 8.278 | 1 | 0 | 55.83 | 55.44 | 43.257 | 21.074 | 0 | 0 | 53.192 | 30.202 | [5 empty] | 13.982 | 16.361 | 2 | 4.1858 | 3.9036 | 3.76 | 3.5294 | 0.37424 | 8.9406
03/31/10 | 18:16 | 0 | 14.012 | 0 | 3 | 0 | 54.161 | 53.496 | 37.15 | 37.526 | 43.355 | 24.862 | 8.087 | 2 | 0 | 55.902 | 55.398 | 43.307 | 21.103 | 0 | 0 | 53.174 | 30.281 | [5 empty] | 0 | 16.635 | 3 | 4.2415 | 3.9565 | 3.7623 | 3.5294 | 0.42711 | 10.0698
03/31/10 | 18:17 | 0 | 13.959 | 0 | 3 | 0 | 54.154 | 53.65 | 37.217 | 37.545 | 43.915 | 24.808 | 7.735 | 1 | 0 | 55.851 | 55.347 | 43.279 | 21.098 | 0 | 0 | 53.122 | 30.202 | [5 empty] | 0 | 16.609 | 4 | 4.344 | 4.054 | 3.7664 | 3.5294 | 0.52454 | 12.0751
03/31/10 | 18:18 | 0 | 13.99 | 0 | 4 | 0 | 54.205 | 53.839 | 37.315 | 37.598 | 44.319 | 24.933 | 7.813 | 1 | 0 | 55.879 | 55.351 | 43.355 | 20.983 | 0 | 0 | 53.174 | 30.256 | [5 empty] | 0 | 16.607 | 5 | 4.3213 | 4.0324 | 3.7655 | 3.5294 | 0.50295 | 11.639
03/31/10 | 18:19 | 1 | 14.012 | 0 | 3 | 0 | 54.229 | 53.792 | 37.481 | 37.667 | 44.736 | 24.933 | 7.938 | 2 | 0 | 55.925 | 55.375 | 43.379 | 21.128 | 0 | 0 | 53.197 | 30.232 | [5 empty] | 14.012 | 16.562 | 6 | 4.2849 | 3.9978 | 3.764 | 3.5294 | 0.46835 | 10.9304
03/31/10 | 18:20 | 0 | 13.982 | 0 | 3 | 0 | 54.247 | 53.834 | 37.71 | 37.78 | 44.685 | 24.928 | 7.76 | 1 | 0 | 55.921 | 55.347 | 43.374 | 21.123 | 0 | 0 | 53.169 | 30.227 | [5 empty] | 0 | 16.467 | 7 | 4.3367 | 4.047 | 3.7661 | 3.5294 | 0.51762 | 11.9358
03/31/10 | 18:21 | 0 | 14.007 | 0 | 3 | 0 | 54.499 | 53.902 | 37.851 | 37.992 | 44.685 | 24.977 | 7.883 | 2 | 0 | 55.897 | 55.347 | 43.374 | 21.074 | 0 | 0 | 53.216 | 30.276 | [5 empty] | 0 | 16.507 | 8 | 4.3009 | 4.013 | 3.7647 | 3.5294 | 0.48357 | 11.2436
03/31/10 | 18:22 | 0 | 13.982 | 0 | 3 | 0 | 54.614 | 54.133 | 37.945 | 38.086 | 44.846 | 24.977 | 7.76 | 1 | 0 | 55.83 | 55.279 | 43.35 | 21.123 | 0 | 0 | 53.146 | 30.276 | [5 empty] | 0 | 16.528 | 9 | 4.3367 | 4.047 | 3.7661 | 3.5294 | 0.51762 | 11.9358
03/31/10 | 18:23 | 1 | 13.982 | 0 | 3 | 0 | 54.728 | 54.271 | 38.086 | 38.251 | 44.867 | 25.073 | 7.684 | 1 | 0 | 55.921 | 55.323 | 43.42 | 21.123 | 0 | 0 | 53.146 | 30.276 | [5 empty] | 13.982 | 16.477 | 10 | 4.3588 | 4.0681 | 3.767 | 3.5294 | 0.53866 | 12.3579
03/31/10 | 18:24 | 0 | 14.032 | 0 | 4 | 0 | 54.819 | 54.362 | 38.227 | 38.344 | 45.327 | 25.024 | 7.833 | 1 | 0 | 55.944 | 55.323 | 43.444 | 21.194 | 0 | 0 | 53.099 | 30.3 | [5 empty] | 0 | 16.475 | 11 | 4.3154 | 4.0268 | 3.7653 | 3.5294 | 0.49741 | 11.5264
03/31/10 | 18:25 | 0 | 13.982 | 0 | 3 | 0 | 51.953 | 54.429 | 38.203 | 38.461 | 33.739 | 25.073 | 7.783 | 2 | 0 | 55.944 | 55.323 | 43.42 | 21.194 | 0 | 0 | 53.099 | 30.3 | [5 empty] | 0 | 13.492 | 12 | 4.33 | 4.0407 | 3.7659 | 3.5294 | 0.51125 | 11.8073
03/31/10 | 18:26 | 0 | 13.959 | 0 | 3 | 0 | 43.02 | 51.402 | 38.227 | 38.509 | 24.109 | 25.168 | 7.76 | 0 | 0 | 55.967 | 55.323 | 43.444 | 21.218 | 0 | 0 | 53.122 | 30.3 | [5 empty] | 0 | 4.511 | 13 | 4.3367 | 4.047 | 3.7661 | 3.5294 | 0.51762 | 11.9358
03/31/10 | 18:27 | 0 | 13.982 | 0 | 3 | 0 | 40.365 | 42.903 | 38.179 | 38.461 | 21.579 | 25.119 | 7.956 | 1 | 0 | 55.944 | 55.323 | 43.42 | 21.194 | 0 | 0 | 53.078 | 30.3 | [5 empty] | 0 | 1.904 | 14 | 4.2796 | 3.9928 | 3.7638 | 3.5294 | 0.46337 | 10.8273
03/31/10 | 18:28 | 0 | 13.982 | 0 | 3 | 0 | 39.425 | 40.389 | 37.968 | 38.533 | 20.591 | 25.193 | 8.031 | 0 | 0 | 55.944 | 55.302 | 43.444 | 21.123 | 0 | 0 | 53.055 | 30.3 | [5 empty] | 0 | 0.892 | 15 | 4.2578 | 3.972 | 3.7629 | 3.5294 | 0.44261 | 10.3953
03/31/10 | 18:29 | 0 | 13.934 | 0 | 3 | 1 | 39.002 | 39.473 | 37.734 | 38.416 | 19.611 | 25.119 | 8.006 | 0 | 0 | 55.944 | 55.279 | 43.42 | 21.123 | 0 | 0 | 53.031 | 30.3 | [5 empty] | 0 | 0.586 | 16 | 4.2651 | 3.9789 | 3.7632 | 3.5294 | 0.44953 | 10.5398
03/31/10 | 18:30 | 0 | 13.934 | 0 | 4 | 0 | 38.743 | 39.002 | 36.863 | 38.157 | 20.568 | 25.119 | 8.031 | 0 | 0 | 55.897 | 55.302 | 43.396 | 21.123 | 0 | 0 | 53.055 | 30.325 | [5 empty] | 0 | 0.586 | 0 | 4.2578 | 3.972 | 3.7629 | 3.5294 | 0.44261 | 10.3953
03/31/10 | 18:31 | 0 | 13.934 | 0 | 3 | 0 | 38.299 | 38.698 | 35.62 | 36.981 | 19.168 | 25.024 | 7.558 | 0 | 0 | 55.874 | 55.256 | 43.374 | 21.123 | 0 | 0 | 53.031 | 30.325 | [5 empty] | 0 | 1.318 | 1 | 4.3955 | 4.1029 | 3.2391 | 3 | 1.1029 | 25.0925
03/31/10 | 18:32 | 0 | 13.909 | 0 | 3 | 0 | 37.263 | 38.251 | 34.89 | 35.806 | 18.796 | 25.024 | 7.908 | 0 | 0 | 55.851 | 55.232 | 43.303 | 21.123 | 0 | 0 | 53.031 | 30.372 | [5 empty] | 0 | 1.457 | 2 | 4.2936 | 4.0061 | 3.235 | 3 | 1.0061 | 23.4318
03/31/10 | 18:33 | 0 | 13.884 | 0 | 3 | 0 | 36.064 | 37.122 | 34.349 | 35.079 | 18.057 | 24.904 | 8.057 | 0 | 0 | 55.806 | 55.232 | 43.257 | 21.098 | 0 | 0 | 53.031 | 30.372 | [5 empty] | 0 | 0.985 | 3 | 4.2502 | 3.9648 | 3.2332 | 3 | 0.96482 | 22.7006
03/31/10 | 18:34 | 0 | 13.884 | 0 | 4 | 0 | 35.313 | 36.064 | 33.95 | 34.632 | 17.761 | 24.928 | 7.883 | 0 | 0 | 55.783 | 55.186 | 43.233 | 20.978 | 0 | 0 | 53.055 | 30.3 | [5 empty] | 0 | 0.681 | 4 | 4.3009 | 4.013 | 3.2353 | 3 | 1.013 | 23.553
03/31/10 | 18:35 | 0 | 13.866 | 0 | 3 | 0 | 37.925 | 35.246 | 33.46 | 34.117 | 36.045 | 24.837 | 7.916 | 0 | 0 | 55.715 | 55.165 | 43.164 | 21.032 | 0 | 0 | 53.008 | 30.256 | [5 empty] | 0 | 3.808 | 5 | 4.2913 | 4.0039 | 3.2349 | 3 | 1.0039 | 23.3929
03/31/10 | 18:36 | 1 | 13.892 | 0 | 3 | 0 | 49.204 | 39.145 | 33.06 | 33.694 | 36.679 | 24.764 | 7.916 | 0 | 0 | 55.692 | 55.141 | 43.095 | 20.887 | 0 | 0 | 53.031 | 30.303 | [5 empty] | 13.892 | 15.51 | 6 | 4.2913 | 4.0039 | 3.2349 | 3 | 1.0039 | 23.3929
03/31/10 | 18:37 | 0 | 13.887 | 0 | 3 | 0 | 51.148 | 48.853 | 32.632 | 33.314 | 36.603 | 24.759 | 7.81 | 2 | 0 | 55.617 | 55.09 | 43.042 | 20.904 | 0 | 0 | 52.98 | 30.323 | [5 empty] | 0 | 17.834 | 7 | 4.3221 | 4.0332 | 3.2361 | 3 | 1.0332 | 23.9047
03/31/10 | 18:38 | 0 | 13.892 | 0 | 4 | 0 | 51.449 | 50.739 | 32.448 | 32.967 | 36.514 | 24.644 | 7.815 | 1 | 0 | 55.599 | 55.118 | 43.047 | 21.032 | 0 | 0 | 52.964 | 30.303 | [5 empty] | 0 | 18.482 | 8 | 4.3207 | 4.0318 | 3.2361 | 3 | 1.0318 | 23.8807
03/31/10 | 18:39 | 0 | 13.917 | 0 | 3 | 0 | 51.61 | 50.807 | 32.448 | 32.778 | 36.772 | 24.619 | 7.617 | 2 | 0 | 55.622 | 55.232 | 43.14 | 21.078 | 0 | 0 | 52.987 | 30.327 | [5 empty] | 0 | 18.832 | 9 | 4.3783 | 4.0866 | 3.2384 | 3 | 1.0866 | 24.818
03/31/10 | 18:40 | 1 | 13.917 | 0 | 3 | 0 | 51.587 | 50.968 | 32.802 | 32.778 | 36.985 | 24.619 | 7.717 | 2 | 0 | 55.599 | 55.209 | 43.071 | 21.128 | 0 | 0 | 52.964 | 30.303 | [5 empty] | 13.917 | 18.809 | 10 | 4.3492 | 4.0589 | 3.2372 | 3 | 1.0589 | 24.3477
03/31/10 | 18:41 | 0 | 13.887 | 0 | 3 | 0 | 51.4 | 51.169 | 33.29 | 33.149 | 37.636 | 24.494 | 7.434 | 1 | 0 | 55.503 | 55.09 | 43.042 | 21.049 | 0 | 0 | 52.912 | 30.227 | [5 empty] | 0 | 18.251 | 11 | 4.4316 | 4.1373 | 3.2406 | 3 | 1.1373 | 25.6626
03/31/10 | 18:42 | 0 | 13.861 | 0 | 4 | 0 | 51.239 | 51.101 | 33.782 | 33.713 | 38.342 | 24.519 | 7.612 | 2 | 0 | 55.55 | 55.067 | 43.066 | 20.953 | 0 | 0 | 52.936 | 30.227 | [5 empty] | 0 | 17.526 | 12 | 4.3798 | 4.088 | 3.2385 | 3 | 1.088 | 24.8414
03/31/10 | 18:43 | 1 | 13.887 | 0 | 3 | 0 | 51.285 | 50.987 | 34.395 | 34.206 | 38.976 | 24.543 | 7.383 | 1 | 0 | 55.55 | 55.067 | 43.066 | 21.025 | 0 | 0 | 52.959 | 30.251 | [5 empty] | 13.887 | 17.079 | 13 | 4.4465 | 4.1514 | 3.2412 | 3 | 1.1514 | 25.8944
03/31/10 | 18:44 | 0 | 13.887 | 0 | 3 | 0 | 51.467 | 51.031 | 35.146 | 34.842 | 39.375 | 24.565 | 7.612 | 2 | 0 | 55.55 | 55.046 | 43.066 | 21.002 | 0 | 0 | 52.936 | 30.251 | [5 empty] | 0 | 16.625 | 14 | 4.3798 | 4.088 | 3.2385 | 3 | 1.088 | 24.8414
03/31/10 | 18:45 | 0 | 13.861 | 0 | 3 | 0 | 51.881 | 51.239 | 35.899 | 35.593 | 39.705 | 24.565 | 7.737 | 1 | 0 | 55.571 | 55.067 | 43.087 | 21.025 | 0 | 0 | 52.912 | 30.251 | [5 empty] | 0 | 16.288 | 15 | 4.3434 | 4.0534 | 3.237 | 3 | 1.0534 | 24.2529
03/31/10 | 18:46 | 0 | 13.887 | 0 | 3 | 0 | 52.338 | 51.559 | 36.44 | 36.344 | 40.198 | 24.494 | 7.535 | 2 | 0 | 55.571 | 55.046 | 43.111 | 21.123 | 0 | 0 | 52.912 | 30.227 | [5 empty] | 0 | 15.994 | 16 | 4.4022 | 4.1093 | 3.2394 | 3 | 1.1093 | 25.199
03/31/10 | 18:47 | 1 | 13.836 | 0 | 4 | 0 | 52.889 | 52.042 | 36.744 | 36.837 | 41.069 | 24.565 | 7.535 | 1 | 0 | 55.571 | 55.067 | 43.087 | 21.074 | 0 | 0 | 52.866 | 30.251 | [5 empty] | 13.836 | 16.052 | 17 | 4.4022 | 4.1093 | 3.2394 | 3 | 1.1093 | 25.199
03/31/10 | 18:48 | 0 | 13.887 | 0 | 3 | 0 | 53.255 | 52.569 | 37.026 | 37.143 | 41.726 | 24.519 | 7.434 | 2 | 0 | 55.617 | 55.067 | 43.135 | 21.049 | 0 | 0 | 52.866 | 30.298 | [5 empty] | 0 | 16.112 | 18 | 4.4316 | 4.1373 | 3.2406 | 3 | 1.1373 | 25.6626
03/31/10 | 18:49 | 0 | 13.856 | 0 | 3 | 1 | 53.388 | 52.884 | 37.045 | 37.232 | 42.166 | 24.536 | 7.429 | 1 | 0 | 55.589 | 55.039 | 43.13 | 21.069 | 0 | 0 | 52.861 | 30.269 | [5 empty] | 0 | 16.156 | 19 | 4.4331 | 4.1387 | 3.2406 | 3 | 1.1387 | 25.6854
03/31/10 | 18:50 | 0 | 13.879 | 0 | 3 | 0 | 53.617 | 53.069 | 37.186 | 37.421 | 42.52 | 24.609 | 7.326 | 2 | 0 | 55.589 | 55.039 | 43.178 | 21.044 | 0 | 0 | 52.861 | 30.293 | [5 empty] | 0 | 16.196 | 0 | 4.4631 | 4.1672 | 3.2419 | 3 | 1.1672 | 26.1516
03/31/10 | 18:51 | 1 | 13.934 | 0 | 3 | 0 | 53.944 | 53.325 | 37.332 | 37.519 | 43.394 | 24.663 | 7.282 | 1 | 0 | 55.617 | 55.022 | 43.252 | 21.074 | 0 | 0 | 52.842 | 30.298 | [5 empty] | 13.934 | 16.425 | 1 | 4.4759 | 4.1793 | 4.2424 | 4 | 0.17934 | 4.0069
03/31/10 | 18:52 | 0 | 13.929 | 0 | 4 | 0 | 54.007 | 53.549 | 37.373 | 37.538 | 43.719 | 24.609 | 7.378 | 1 | 0 | 55.613 | 54.994 | 43.224 | 21.069 | 0 | 0 | 52.838 | 30.269 | [5 empty] | 0 | 16.469 | 2 | 4.4479 | 4.1528 | 4.2412 | 4 | 0.15277 | 3.4346
03/31/10 | 18:53 | 0 | 13.879 | 0 | 3 | 0 | 54.03 | 53.664 | 37.445 | 37.586 | 44.164 | 24.609 | 7.226 | 2 | 0 | 55.613 | 55.018 | 43.224 | 20.995 | 0 | 0 | 52.861 | 30.269 | [5 empty] | 0 | 16.444 | 3 | 4.4922 | 4.1948 | 4.243 | 4 | 0.19484 | 4.3374
03/31/10 | 18:54 | 0 | 13.929 | 0 | 3 | 0 | 54.054 | 53.687 | 37.49 | 37.727 | 43.953 | 24.656 | 6.999 | 1 | 0 | 55.636 | 55.018 | 43.272 | 20.995 | 0 | 0 | 52.861 | 30.222 | [5 empty] | 0 | 16.327 | 4 | 4.5583 | 4.2577 | 4.2457 | 4 | 0.25768 | 5.6529
03/31/10 | 18:55 | 1 | 13.959 | 0 | 3 | 0 | 54.142 | 53.661 | 37.768 | 37.863 | 44.697 | 24.676 | 7.192 | 1 | 0 | 55.657 | 55.036 | 43.291 | 21.039 | 0 | 0 | 52.835 | 30.239 | [5 empty] | 13.959 | 16.279 | 5 | 4.5021 | 4.2043 | 4.2434 | 4 | 0.20425 | 4.5369
03/31/10 | 18:56 | 0 | 13.957 | 0 | 3 | 0 | 54.404 | 53.832 | 37.825 | 38.014 | 45.002 | 24.71 | 7.28 | 2 | 0 | 55.666 | 55.022 | 43.3 | 21.096 | 0 | 0 | 52.845 | 30.227 | [5 empty] | 0 | 16.39 | 6 | 4.4765 | 4.1799 | 4.2424 | 4 | 0.1799 | 4.0187
03/31/10 | 18:57 | 0 | 13.932 | 0 | 4 | 0 | 54.565 | 54.037 | 37.897 | 38.107 | 45.026 | 24.636 | 7.406 | 1 | 0 | 55.666 | 54.954 | 43.231 | 21.025 | 0 | 0 | 52.845 | 30.202 | [5 empty] | 0 | 16.458 | 7 | 4.4398 | 4.145 | 4.2409 | 4 | 0.14502 | 3.2664
03/31/10 | 18:58 | 0 | 13.834 | 0 | 3 | 0 | 54.632 | 54.152 | 37.966 | 38.248 | 45.117 | 24.756 | 6.95 | 2 | 0 | 55.687 | 55.001 | 43.348 | 21.049 | 0 | 0 | 52.821 | 30.178 | [5 empty] | 0 | 16.384 | 8 | 4.5726 | 4.2712 | 4.2463 | 4 | 0.27124 | 5.9319
03/31/10 | 18:59 | 1 | 13.884 | 0 | 3 | 0 | 54.726 | 54.266 | 38.224 | 38.366 | 45.369 | 24.756 | 7.102 | 1 | 0 | 55.687 | 55.001 | 43.348 | 21.025 | 0 | 0 | 52.8 | 30.227 | [5 empty] | 13.884 | 16.36 | 9 | 4.5283 | 4.2292 | 4.2445 | 4 | 0.22917 | 5.0608
03/31/10 | 19:00 | 0 | 13.957 | 0 | 3 | 0 | 54.908 | 54.336 | 38.177 | 38.483 | 45.829 | 24.806 | 6.95 | 1 | 0 | 55.687 | 55.001 | 43.372 | 21.12 | 0 | 0 | 52.821 | 30.227 | [5 empty] | 0 | 16.425 | 10 | 4.5726 | 4.2712 | 4.2463 | 4 | 0.27124 | 5.9319
03/31/10 | 19:01 | 0 | 13.932 | 0 | 3 | 0 | 55.046 | 54.541 | 38.296 | 38.531 | 45.852 | 24.781 | 6.698 | 2 | 0 | 55.711 | 54.978 | 43.372 | 21.071 | 0 | 0 | 52.845 | 30.202 | [5 empty] | 0 | 16.515 | 11 | 4.6459 | 4.341 | 4.2493 | 4 | 0.34099 | 7.3396
03/31/10 | 19:02 | 0 | 13.884 | 0 | 3 | 0 | 55.069 | 54.632 | 38.366 | 38.6 | 45.805 | 24.83 | 6.772 | 1 | 0 | 55.711 | 55.022 | 43.441 | 21.096 | 0 | 0 | 52.821 | 30.227 | [5 empty] | 0 | 16.469 | 12 | 4.6244 | 4.3205 | 4.2484 | 4 | 0.32051 | 6.9309
03/31/10 | 19:03 | 1 | 13.967 | 0 | 4 | 0 | 55.125 | 54.735 | 38.423 | 38.633 | 45.838 | 24.864 | 6.809 | 1 | 0 | 55.743 | 55.034 | 43.427 | 21.179 | 0 | 0 | 52.854 | 30.283 | [5 empty] | 13.967 | 16.492 | 13 | 4.6136 | 4.3103 | 4.248 | 4 | 0.31027 | 6.7251
03/31/10 | 19:04 | 0 | 13.932 | 0 | 3 | 1 | 55.16 | 54.656 | 38.483 | 38.672 | 46.127 | 24.879 | 6.95 | 2 | 0 | 55.711 | 55.022 | 43.417 | 21.145 | 0 | 0 | 52.8 | 30.249 | [5 empty] | 0 | 16.488 | 14 | 4.5726 | 4.2712 | 4.2463 | 4 | 0.27124 | 5.9319
03/31/10 | 19:05 | 0 | 13.944 | 0 | 3 | 0 | 55.193 | 54.758 | 38.516 | 38.799 | 46.113 | 24.864 | 7.19 | 1 | 0 | 55.767 | 55.078 | 43.451 | 21.204 | 0 | 0 | 52.854 | 30.283 | [5 empty] | 0 | 16.394 | 0 | 4.5027 | 4.2048 | 4.2435 | 4 | 0.20481 | 4.5486
03/31/10 | 19:06 | 0 | 13.927 | 0 | 3 | 0 | 55.249 | 54.674 | 38.571 | 38.808 | 46.053 | 24.776 | 6.994 | 1 | 0 | 55.729 | 55.018 | 43.413 | 21.042 | 0 | 0 | 52.817 | 30.22 | [5 empty] | 0 | 16.441 | 1 | 4.5597 | 4.2591 | 2.8545 | 2.6087 | 1.6504 | 36.1942
03/31/10 | 19:07 | 1 | 13.957 | 0 | 3 | 0 | 55.298 | 54.887 | 38.717 | 38.882 | 46.517 | 24.855 | 7.002 | 2 | 0 | 55.757 | 54.978 | 43.417 | 21.169 | 0 | 0 | 52.8 | 30.273 | [5 empty] | 13.957 | 16.416 | 2 | 4.5574 | 4.2568 | 2.8544 | 2.6087 | 1.6482 | 36.1641
03/31/10 | 19:08 | 0 | 13.982 | 0 | 4 | 0 | 55.412 | 54.954 | 38.813 | 38.93 | 46.54 | 24.879 | 6.976 | 1 | 0 | 55.757 | 54.978 | 43.417 | 21.096 | 0 | 0 | 52.754 | 30.273 | [5 empty] | 0 | 16.482 | 3 | 4.565 | 4.264 | 2.8547 | 2.6087 | 1.6553 | 36.2618
03/31/10 | 19:09 | 0 | 13.957 | 0 | 3 | 0 | 51.766 | 55.046 | 38.837 | 39.071 | 32.419 | 24.926 | 6.85 | 1 | 0 | 55.757 | 54.978 | 43.441 | 21.194 | 0 | 0 | 52.777 | 30.273 | [5 empty] | 0 | 12.695 | 4 | 4.6017 | 4.2989 | 2.8562 | 2.6087 | 1.6902 | 36.7306
03/31/10 | 19:10 | 0 | 14.032 | 0 | 3 | 0 | 43.324 | 51.285 | 38.837 | 39.095 | 24.879 | 24.879 | 7.051 | 1 | 0 | 55.757 | 55.022 | 43.465 | 21.12 | 0 | 0 | 52.8 | 30.323 | [5 empty] | 0 | 4.229 | 5 | 4.5431 | 4.2433 | 2.8538 | 2.6087 | 1.6346 | 35.9792
03/31/10 | 19:11 | 0 | 13.982 | 0 | 3 | 0 | 40.834 | 43.276 | 38.813 | 39.095 | 21.745 | 24.901 | 6.747 | 0 | 0 | 55.757 | 54.954 | 43.394 | 21.049 | 0 | 0 | 52.821 | 30.347 | [5 empty] | 0 | 1.739 | 6 | 4.6317 | 4.3274 | 2.8574 | 2.6087 | 1.7187 | 37.1083
03/31/10 | 19:12 | 0 | 13.982 | 0 | 3 | 0 | 40.035 | 40.88 | 38.696 | 39.141 | 19.488 | 24.901 | 6.772 | 0 | 0 | 55.757 | 55.001 | 43.417 | 21.12 | 0 | 0 | 52.8 | 30.372 | [5 empty] | 0 | 0.894 | 7 | 4.6244 | 4.3205 | 2.8571 | 2.6087 | 1.7118 | 37.0171
03/31/10 | 19:13 | 0 | 13.982 | 0 | 3 | 0 | 39.636 | 40.128 | 38.459 | 39.117 | 17.067 | 24.926 | 6.724 | 0 | 0 | 55.711 | 54.978 | 43.372 | 21.096 | 0 | 0 | 52.845 | 30.298 | [5 empty] | 0 | 0.519 | 8 | 4.6384 | 4.3338 | 2.8577 | 2.6087 | 1.7251 | 37.192
03/31/10 | 19:14 | 0 | 13.957 | 0 | 4 | 0 | 39.377 | 39.681 | 37.449 | 38.717 | 17.783 | 24.901 | 6.976 | 0 | 0 | 55.687 | 54.931 | 43.372 | 21.049 | 0 | 0 | 52.845 | 30.347 | [5 empty] | 0 | 0.66 | 9 | 4.565 | 4.264 | 2.8547 | 2.6087 | 1.6553 | 36.2618
03/31/10 | 19:15 | 0 | 13.982 | 0 | 3 | 0 | 38.93 | 39.377 | 36.275 | 37.569 | 18.13 | 24.926 | 6.95 | 1 | 0 | 55.69 | 54.957 | 43.372 | 21.096 | 0 | 0 | 52.847 | 30.396 | [5 empty] | 0 | 1.361 | 10 | 4.5726 | 4.2712 | 2.855 | 2.6087 | 1.6625 | 36.3592
03/31/10 | 19:16 | 0 | 13.98 | 0 | 3 | 0 | 37.825 | 38.858 | 35.591 | 36.414 | 17.014 | 24.877 | 6.847 | 0 | 0 | 55.643 | 54.954 | 43.3 | 21.118 | 0 | 0 | 52.845 | 30.369 | [5 empty] | 0 | 1.411 | 11 | 4.6026 | 4.2998 | 2.8562 | 2.6087 | 1.6911 | 36.7417
03/31/10 | 19:17 | 0 | 14.005 | 0 | 3 | 0 | 36.696 | 37.777 | 34.981 | 35.708 | 15.631 | 24.828 | 6.973 | 0 | 0 | 55.643 | 54.908 | 43.3 | 20.998 | 0 | 0 | 52.775 | 30.369 | [5 empty] | 0 | 0.988 | 12 | 4.5659 | 4.2649 | 2.8547 | 2.6087 | 1.6562 | 36.2731
03/31/10 | 19:18 | 0 | 14.052 | 0 | 4 | 0 | 35.99 | 36.108 | 34.464 | 35.215 | 16.423 | 24.828 | 6.922 | 0 | 0 | 55.664 | 55.321 | 43.394 | 21.093 | 0 | 0 | 52.821 | 30.369 | [5 empty] | 0 | 0.775 | 13 | 4.5807 | 4.279 | 2.8553 | 2.6087 | 1.6703 | 36.4636
03/31/10 | 19:19 | 0 | 14.052 | 0 | 3 | 0 | 39.609 | 35.825 | 34.158 | 34.699 | 36.227 | 24.683 | 6.973 | 0 | 0 | 55.55 | 54.908 | 43.252 | 21.022 | 0 | 0 | 52.73 | 30.249 | [5 empty] | 0 | 4.91 | 14 | 4.5659 | 4.2649 | 2.8547 | 2.6087 | 1.6562 | 36.2731
03/31/10 | 19:20 | 0 | 14.052 | 0 | 3 | 0 | 50.025 | 40.597 | 33.759 | 34.369 | 36.93 | 24.636 | 6.695 | 0 | 0 | 55.505 | 54.863 | 43.159 | 21.047 | 0 | 0 | 52.73 | 30.296 | [5 empty] | 0 | 15.656 | 15 | 4.6468 | 4.3418 | 2.858 | 2.6087 | 1.7331 | 37.2971
03/31/10 | 19:21 | 1 | 14.052 | 1 | 4 | 0 | 52.042 | 49.68 | 33.407 | 33.924 | 37.071 | 24.587 | 6.847 | 1 | 0 | 55.435 | 54.84 | 43.111 | 21.022 | 0 | 0 | 52.66 | 30.32 | [5 empty] | 14.052 | 18.118 | 16 | 4.6026 | 4.2998 | 2.8562 | 2.6087 | 1.6911 | 36.7417
03/31/10 | 19:22 | 0 | 14.052 | 0 | 3 | 0 | 52.34 | 51.514 | 33.125 | 33.594 | 37.026 | 24.538 | 6.896 | 2 | 0 | 55.412 | 54.793 | 43.087 | 21.093 | 0 | 0 | 52.66 | 30.273 | [5 empty] | 0 | 18.746 | 17 | 4.5883 | 4.2862 | 2.8556 | 2.6087 | 1.6775 | 36.5603
03/31/10 | 19:23 | 0 | 14.052 | 0 | 3 | 0 | 52.385 | 51.904 | 33.077 | 33.359 | 37.143 | 24.514 | 6.87 | 2 | 0 | 55.389 | 54.793 | 43.111 | 21.071 | 0 | 0 | 52.616 | 30.296 | [5 empty] | 0 | 19.026 | 18 | 4.5959 | 4.2934 | 2.8559 | 2.6087 | 1.6847 | 36.6567
03/31/10 | 19:24 | 1 | 14.135 | 0 | 3 | 0 | 52.602 | 52.028 | 33.44 | 33.321 | 37.481 | 24.477 | 6.731 | 1 | 0 | 55.4 | 54.803 | 43.145 | 21.152 | 0 | 0 | 52.625 | 30.379 | [5 empty] | 14.135 | 19.281 | 19 | 4.6363 | 4.3319 | 2.8576 | 2.6087 | 1.7232 | 37.1665
03/31/10 | 19:25 | 0 | 14.1 | 0 | 3 | 0 | 52.455 | 52.133 | 33.948 | 33.665 | 38.177 | 24.467 | 6.695 | 2 | 0 | 55.389 | 54.817 | 43.042 | 21.118 | 0 | 0 | 52.616 | 30.345 | [5 empty] | 0 | 18.79 | 20 | 4.6468 | 4.3418 | 2.858 | 2.6087 | 1.7331 | 37.2971
03/31/10 | 19:26 | 0 | 14.11 | 0 | 3 | 0 | 52.259 | 52.144 | 34.498 | 34.285 | 38.703 | 24.526 | 6.78 | 1 | 0 | 55.4 | 54.849 | 43.097 | 21.152 | 0 | 0 | 52.649 | 30.428 | [5 empty] | 0 | 17.974 | 21 | 4.6221 | 4.3183 | 2.857 | 2.6087 | 1.7096 | 36.9878
03/31/10 | 19:27 | 0 | 14.075 | 0 | 3 | 1 | 52.226 | 51.904 | 35.167 | 34.84 | 39.141 | 24.467 | 6.543 | 2 | 0 | 55.368 | 54.793 | 43.111 | 21.118 | 0 | 0 | 52.616 | 30.394 | [5 empty] | 0 | 17.386 | 22 | 4.6911 | 4.3839 | 2.8598 | 2.6087 | 1.7752 | 37.8421
03/31/10 | 19:28 | 1 | 14.1 | 0 | 3 | 0 | 52.27 | 51.904 | 36.179 | 35.498 | 40.009 | 24.418 | 6.592 | 1 | 0 | 55.389 | 54.793 | 43.111 | 21.093 | 0 | 0 | 52.592 | 30.296 | [5 empty] | 14.1 | 16.772 | 0 | 4.6768 | 4.3703 | 2.8592 | 2.6087 | 1.7616 | 37.6675
03/31/10 | 19:29 | 0 | 14.1 | 0 | 4 | 0 | 52.616 | 51.951 | 37.048 | 36.414 | 40.667 | 24.467 | 6.592 | 2 | 0 | 55.389 | 54.77 | 43.018 | 21.093 | 0 | 0 | 52.616 | 30.249 | [5 empty] | 0 | 16.202 | 1 | 4.6768 | 4.3703 | 4.2505 | 4 | 0.37033 | 7.9185
03/31/10 | 19:30 | 0 | 14.052 | 0 | 3 | 0 | 53.349 | 52.34 | 37.519 | 37.213 | 41.513 | 24.443 | 6.517 | 1 | 0 | 55.368 | 54.77 | 43.087 | 21.142 | 0 | 0 | 52.616 | 30.273 | [5 empty] | 0 | 16.136 | 2 | 4.6986 | 4.3911 | 4.2514 | 4 | 0.39109 | 8.3235
03/31/10 | 19:31 | 0 | 14.088 | 0 | 3 | 0 | 54.093 | 53.062 | 37.858 | 37.811 | 41.877 | 24.548 | 6.883 | 1 | 0 | 55.421 | 54.779 | 43.193 | 21.056 | 0 | 0 | 52.625 | 30.354 | [5 empty] | 0 | 16.282 | 3 | 4.5921 | 4.2898 | 4.2471 | 4 | 0.28979 | 6.3106
03/31/10 | 19:32 | 1 | 14.11 | 0 | 3 | 0 | 54.665 | 53.748 | 38.117 | 38.138 | 42.769 | 24.573 | 6.68 | 2 | 0 | 55.445 | 54.758 | 43.238 | 21.128 | 0 | 0 | 52.649 | 30.33 | [5 empty] | 14.11 | 16.527 | 4 | 4.6512 | 4.346 | 4.2495 | 4 | 0.34598 | 7.4385
03/31/10 | 19:33 | 0 | 14.11 | 0 | 3 | 0 | 54.917 | 54.275 | 38.303 | 38.258 | 43.262 | 24.597 | 6.528 | 1 | 0 | 55.421 | 54.735 | 43.217 | 21.056 | 0 | 0 | 52.602 | 30.283 | [5 empty] | 0 | 16.659 | 5 | 4.6954 | 4.388 | 4.2513 | 4 | 0.38805 | 8.2644
03/31/10 | 19:34 | 0 | 14.075 | 0 | 3 | 0 | 55.092 | 54.495 | 38.177 | 38.318 | 43.886 | 24.612 | 6.592 | 1 | 0 | 55.435 | 54.702 | 43.205 | 21.047 | 0 | 0 | 52.592 | 30.273 | [5 empty] | 0 | 16.774 | 6 | 4.6768 | 4.3703 | 4.2505 | 4 | 0.37033 | 7.9185
03/31/10 | 19:35 | 0 | 14.135 | 0 | 3 | 0 | 55.33 | 54.735 | 38.327 | 38.421 | 44.319 | 24.668 | 6.958 | 2 | 0 | 55.466 | 54.733 | 43.284 | 21.056 | 0 | 0 | 52.67 | 30.305 | [5 empty] | 0 | 16.909 | 7 | 4.5702 | 4.269 | 4.2462 | 4 | 0.26903 | 5.8865
03/31/10 | 19:36 | 1 | 14.078 | 0 | 3 | 0 | 55.505 | 54.908 | 38.366 | 38.507 | 44.636 | 24.685 | 6.772 | 1 | 0 | 55.435 | 54.726 | 43.276 | 21.049 | 0 | 0 | 52.616 | 30.273 | [5 empty] | 14.078 | 16.998 | 8 | 4.6244 | 4.3205 | 4.2484 | 4 | 0.32051 | 6.9309
03/31/10 | 19:37 | 0 | 14.138 | 0 | 3 | 0 | 55.72 | 55.172 | 38.471 | 38.564 | 44.783 | 24.744 | 7.012 | 1 | 0 | 55.468 | 54.735 | 43.334 | 21.154 | 0 | 0 | 52.649 | 30.308 | [5 empty] | 0 | 17.156 | 9 | 4.5545 | 4.2541 | 4.2456 | 4 | 0.25408 | 5.5786
03/31/10 | 19:38 | 0 | 14.113 | 0 | 3 | 0 | 55.743 | 55.33 | 38.633 | 38.633 | 45.401 | 24.791 | 6.834 | 2 | 0 | 55.515 | 54.735 | 43.334 | 21.154 | 0 | 0 | 52.625 | 30.357 | [5 empty] | 0 | 17.11 | 10 | 4.6063 | 4.3033 | 4.2477 | 4 | 0.30335 | 6.5855
03/31/10 | 19:39 | 0 | 14.163 | 0 | 3 | 0 | 55.72 | 55.377 | 38.846 | 38.775 | 45.219 | 24.815 | 7.213 | 1 | 0 | 55.538 | 54.735 | 43.382 | 21.204 | 0 | 0 | 52.649 | 30.332 | [5 empty] | 0 | 16.945 | 11 | 4.496 | 4.1984 | 4.2432 | 4 | 0.19844 | 4.4138
03/31/10 | 19:40 | 1 | 14.138 | 0 | 3 | 0 | 55.858 | 55.286 | 38.892 | 38.987 | 45.747 | 24.889 | 7.012 | 1 | 0 | 55.561 | 54.803 | 43.405 | 21.204 | 0 | 0 | 52.625 | 30.332 | [5 empty] | 14.138 | 16.871 | 12 | 4.5545 | 4.2541 | 4.2456 | 4 | 0.25408 | 5.5786
03/31/10 | 19:41 | 0 | 14.138 | 0 | 4 | 0 | 55.699 | 55.4 | 39.174 | 39.129 | 39.033 | 24.889 | 7.012 | 2 | 0 | 55.538 | 54.758 | 43.358 | 21.204 | 0 | 0 | 52.602 | 30.381 | [5 empty] | 0 | 16.57 | 13 | 4.5545 | 4.2541 | 4.2456 | 4 | 0.25408 | 5.5786
03/31/10 | 19:42 | 0 | 14.188 | 0 | 3 | 1 | 45.31 | 54.94 | 39.27 | 39.27 | 29.224 | 24.935 | 7.012 | 0 | 0 | 55.582 | 54.735 | 43.382 | 21.275 | 0 | 0 | 52.649 | 30.381 | [5 empty] | 0 | 6.04 | 14 | 4.5545 | 4.2541 | 4.2456 | 4 | 0.25408 | 5.5786
03/31/10 | 19:43 | 0 | 14.188 | 0 | 3 | 0 | 41.595 | 45.471 | 39.315 | 39.339 | 24.286 | 24.96 | 6.834 | 1 | 0 | 55.582 | 54.735 | 43.405 | 21.154 | 0 | 0 | 52.625 | 30.357 | [5 empty] | 0 | 2.256 | 0 | 4.6063 | 4.3033 | 4.2477 | 4 | 0.30335 | 6.5855
03/31/10 | 19:44 | 0 | 14.188 | 0 | 3 | 0 | 40.42 | 41.712 | 39.27 | 39.456 | 23.396 | 24.985 | 6.886 | 0 | 0 | 55.561 | 54.735 | 43.382 | 21.204 | 0 | 0 | 52.578 | 30.332 | [5 empty] | 0 | 0.964 | 1 | 4.5912 | 4.289 | 2.8557 | 2.6087 | 1.6803 | 36.5974
03/31/10 | 19:45 | 0 | 14.188 | 0 | 3 | 0 | 40.021 | 40.585 | 39.129 | 39.48 | 19.498 | 24.96 | 6.76 | 0 | 0 | 55.538 | 54.712 | 43.358 | 21.105 | 0 | 0 | 52.534 | 30.332 | [5 empty] | 0 | 0.541 | 2 | 4.6279 | 4.3238 | 2.8572 | 2.6087 | 1.7151 | 37.0609
03/31/10 | 19:46 | 0 | 14.163 | 0 | 3 | 0 | 39.786 | 40.138 | 38.516 | 39.27 | 19.498 | 24.985 | 6.96 | 0 | 0 | 55.538 | 54.665 | 43.31 | 21.13 | 0 | 0 | 52.487 | 30.308 | [5 empty] | 0 | 0.516 | 3 | 4.5696 | 4.2685 | 2.8549 | 2.6087 | 1.6598 | 36.3218
03/31/10 | 19:47 | 0 | 14.163 | 0 | 3 | 0 | 39.432 | 39.856 | 36.942 | 38.447 | 19.498 | 24.96 | 7.213 | 0 | 0 | 55.515 | 54.688 | 43.31 | 21.179 | 0 | 0 | 52.487 | 30.332 | [5 empty] | 0 | 0.985 | 4 | 4.496 | 4.1984 | 2.8519 | 2.6087 | 1.5897 | 35.3593
03/31/10 | 19:48 | 0 | 14.113 | 0 | 3 | 0 | 38.657 | 39.456 | 35.885 | 36.942 | 18.56 | 24.96 | 7.342 | 0 | 0 | 55.468 | 54.665 | 43.31 | 21.179 | 0 | 0 | 52.487 | 30.332 | [5 empty] | 0 | 1.715 | 5 | 4.4584 | 4.1627 | 2.8504 | 2.6087 | 1.554 | 34.8563
03/31/10 | 19:49 | 0 | 14.143 | 0 | 4 | 0 | 37.277 | 38.617 | 35.232 | 35.914 | 19.503 | 24.918 | 7.422 | 0 | 0 | 55.452 | 54.672 | 43.293 | 21.159 | 0 | 0 | 52.469 | 30.386 | [5 empty] | 0 | 1.363 | 6 | 4.4351 | 4.1406 | 2.8494 | 2.6087 | 1.5319 | 34.5401
03/31/10 | 19:50 | 0 | 14.143 | 0 | 3 | 0 | 36.172 | 37.253 | 34.691 | 35.208 | 18.341 | 24.894 | 7.295 | 0 | 0 | 55.382 | 54.625 | 43.221 | 21.135 | 0 | 0 | 52.492 | 30.386 | [5 empty] | 0 | 0.964 | 7 | 4.4721 | 4.1757 | 2.8509 | 2.6087 | 1.567 | 35.0406
03/31/10 | 19:51 | 0 | 14.168 | 0 | 3 | 0 | 35.466 | 36.196 | 34.127 | 34.644 | 34.785 | 24.845 | 7.195 | 1 | 0 | 55.358 | 54.602 | 43.197 | 21.064 | 0 | 0 | 52.448 | 30.386 | [5 empty] | 0 | 0.822 | 8 | 4.5012 | 4.2034 | 2.8521 | 2.6087 | 1.5947 | 35.4288
03/31/10 | 19:52 | 0 | 14.143 | 0 | 3 | 0 | 48.641 | 36.265 | 33.658 | 34.199 | 37.04 | 24.798 | 7.221 | 0 | 0 | 55.337 | 54.602 | 43.152 | 21.135 | 0 | 0 | 52.469 | 30.386 | [5 empty] | 0 | 14.442 | 9 | 4.4936 | 4.1962 | 2.8518 | 2.6087 | 1.5875 | 35.3284
03/31/10 | 19:53 | 0 | 14.168 | 0 | 3 | 0 | 51.713 | 48.389 | 33.118 | 33.751 | 36.923 | 24.749 | 6.94 | 1 | 0 | 55.291 | 54.555 | 43.104 | 21.088 | 0 | 0 | 52.469 | 30.386 | [5 empty] | 0 | 17.962 | 10 | 4.5755 | 4.274 | 2.8551 | 2.6087 | 1.6653 | 36.3965
03/31/10 | 19:54 | 1 | 14.143 | 0 | 4 | 0 | 52.31 | 51.278 | 32.763 | 33.259 | 36.854 | 24.725 | 7.221 | 1 | 0 | 55.244 | 54.534 | 43.056 | 21.088 | 0 | 0 | 52.469 | 30.386 | [5 empty] | 14.143 | 19.051 | 11 | 4.4936 | 4.1962 | 2.8518 | 2.6087 | 1.5875 | 35.3284
03/31/10 | 19:55 | 0 | 14.12 | 0 | 3 | 0 | 52.354 | 51.899 | 32.458 | 32.814 | 36.856 | 24.703 | 7.422 | 2 | 0 | 55.202 | 54.513 | 43.037 | 21.137 | 0 | 0 | 52.473 | 30.364 | [5 empty] | 0 | 19.54 | 12 | 4.4351 | 4.1406 | 2.8494 | 2.6087 | 1.5319 | 34.5401
03/31/10 | 19:56 | 0 | 14.098 | 0 | 3 | 0 | 52.473 | 51.855 | 32.555 | 32.697 | 37.28 | 24.727 | 7.599 | 2 | 0 | 55.225 | 54.607 | 43.106 | 21.208 | 0 | 0 | 52.497 | 30.389 | [5 empty] | 0 | 19.776 | 13 | 4.3836 | 4.0916 | 2.8473 | 2.6087 | 1.4829 | 33.8286
03/31/10 | 19:57 | 1 | 14.123 | 0 | 3 | 0 | 52.473 | 51.946 | 33.096 | 32.862 | 37.82 | 24.653 | 7.522 | 1 | 0 | 55.202 | 54.56 | 43.037 | 21.233 | 0 | 0 | 52.406 | 30.364 | [5 empty] | 14.123 | 19.611 | 14 | 4.406 | 4.1129 | 2.8482 | 2.6087 | 1.5042 | 34.1402
03/31/10 | 19:58 | 0 | 14.168 | 0 | 3 | 0 | 52.268 | 52.154 | 33.706 | 33.448 | 38.595 | 24.678 | 7.118 | 2 | 0 | 55.202 | 54.537 | 43.061 | 21.162 | 0 | 0 | 52.429 | 30.315 | [5 empty] | 0 | 18.82 | 15 | 4.5236 | 4.2247 | 2.853 | 2.6087 | 1.616 | 35.7244
03/31/10 | 19:59 | 0 | 14.145 | 0 | 3 | 0 | 52.291 | 51.946 | 34.364 | 33.988 | 39.229 | 24.629 | 7.118 | 2 | 0 | 55.202 | 54.56 | 43.013 | 21.184 | 0 | 0 | 52.45 | 30.34 | [5 empty] | 0 | 18.303 | 16 | 4.5236 | 4.2247 | 2.853 | 2.6087 | 1.616 | 35.7244
03/31/10 | 20:00 | 0 | 14.145 | 0 | 3 | 0 | 52.268 | 52.016 | 35.258 | 34.646 | 39.442 | 24.629 | 7.143 | 1 | 0 | 55.202 | 54.492 | 43.037 | 21.137 | 0 | 0 | 52.429 | 30.315 | [5 empty] | 0 | 17.622 | 17 | 4.5164 | 4.2178 | 2.8527 | 2.6087 | 1.6091 | 35.6287
03/31/10 | 20:01 | 1 | 14.156 | 0 | 4 | 0 | 52.298 | 52.046 | 36.182 | 35.617 | 39.918 | 24.759 | 7.102 | 1 | 0 | 55.256 | 54.523 | 43.068 | 21.12 | 0 | 0 | 52.48 | 30.323 | [5 empty] | 14.156 | 16.681 | 18 | 4.5283 | 4.2292 | 2.8532 | 2.6087 | 1.6205 | 35.7854
03/31/10 | 20:02 | 0 | 14.123 | 0 | 3 | 0 | 52.726 | 51.993 | 36.904 | 36.457 | 40.427 | 24.678 | 7.017 | 2 | 0 | 55.225 | 54.516 | 43.037 | 21.113 | 0 | 0 | 52.406 | 30.315 | [5 empty] | 0 | 16.269 | 19 | 4.553 | 4.2527 | 2.8542 | 2.6087 | 1.644 | 36.1076
03/31/10 | 20:03 | 0 | 14.123 | 0 | 3 | 0 | 53.23 | 52.45 | 37.349 | 37.162 | 41.509 | 24.703 | 7.347 | 1 | 0 | 55.225 | 54.492 | 43.037 | 21.162 | 0 | 0 | 52.406 | 30.291 | [5 empty] | 0 | 16.068 | 20 | 4.457 | 4.1614 | 2.8503 | 2.6087 | 1.5527 | 34.8367
03/31/10 | 20:04 | 0 | 14.123 | 0 | 3 | 0 | 53.804 | 52.933 | 37.655 | 37.562 | 41.604 | 24.703 | 7.092 | 2 | 0 | 55.225 | 54.469 | 43.085 | 21.088 | 0 | 0 | 52.359 | 30.291 | [5 empty] | 0 | 16.242 | 21 | 4.5312 | 4.2319 | 2.8533 | 2.6087 | 1.6232 | 35.8235
03/31/10 | 20:05 | 1 | 14.156 | 1 | 3 | 1 | 54.294 | 53.491 | 37.851 | 37.851 | 42.128 | 24.806 | 7.125 | 1 | 0 | 55.256 | 54.523 | 43.138 | 21.074 | 0 | 0 | 52.413 | 30.347 | [5 empty] | 14.156 | 16.443 | 22 | 4.5216 | 4.2228 | 2.8529 | 2.6087 | 1.6141 | 35.6976
03/31/10 | 20:06 | 0 | 14.098 | 0 | 3 | 0 | 54.469 | 53.874 | 37.844 | 37.961 | 42.965 | 24.774 | 7.143 | 1 | 0 | 55.225 | 54.469 | 43.13 | 21.184 | 0 | 0 | 52.382 | 30.315 | [5 empty] | 0 | 16.508 | 0 | 4.5164 | 4.2178 | 2.8527 | 2.6087 | 1.6091 | 35.6287
03/31/10 | 20:07 | 0 | 14.105 | 0 | 3 | 0 | 54.751 | 54.133 | 37.968 | 38.11 | 43.657 | 24.783 | 7.404 | 2 | 0 | 55.279 | 54.523 | 43.209 | 21.194 | 0 | 0 | 52.389 | 30.372 | [5 empty] | 0 | 16.641 | 1 | 4.4404 | 4.1456 | 2.8496 | 2.6087 | 1.5369 | 34.6116
03/31/10 | 20:08 | 0 | 14.098 | 0 | 3 | 0 | 54.835 | 54.378 | 38.007 | 38.102 | 44.094 | 24.752 | 7.473 | 1 | 0 | 55.272 | 54.469 | 43.154 | 21.088 | 0 | 0 | 52.382 | 30.315 | [5 empty] | 0 | 16.733 | 2 | 4.4203 | 4.1265 | 2.8488 | 2.6087 | 1.5178 | 34.3368
03/31/10 | 20:09 | 1 | 14.13 | 0 | 4 | 0 | 54.936 | 54.476 | 38.11 | 38.179 | 44.501 | 24.855 | 7.303 | 2 | 0 | 55.326 | 54.499 | 43.257 | 21.194 | 0 | 0 | 52.436 | 30.372 | [5 empty] | 14.13 | 16.757 | 3 | 4.4698 | 4.1735 | 2.8508 | 2.6087 | 1.5648 | 35.0093
03/31/10 | 20:10 | 0 | 14.098 | 0 | 3 | 0 | 54.929 | 54.537 | 38.172 | 38.244 | 44.329 | 24.872 | 7.295 | 1 | 0 | 55.272 | 54.469 | 43.226 | 21.184 | 0 | 0 | 52.406 | 30.364 | [5 empty] | 0 | 16.685 | 4 | 4.4721 | 4.1757 | 2.8509 | 2.6087 | 1.567 | 35.0406
03/31/10 | 20:11 | 0 | 14.123 | 0 | 3 | 0 | 55.004 | 54.614 | 38.437 | 38.416 | 44.823 | 24.975 | 7.404 | 1 | 0 | 55.349 | 54.499 | 43.303 | 21.194 | 0 | 0 | 52.436 | 30.421 | [5 empty] | 0 | 16.588 | 5 | 4.4404 | 4.1456 | 2.8496 | 2.6087 | 1.5369 | 34.6116
03/31/10 | 20:12 | 0 | 14.13 | 0 | 3 | 0 | 55.188 | 54.59 | 38.533 | 38.461 | 45.142 | 24.928 | 7.355 | 2 | 0 | 55.349 | 54.476 | 43.303 | 21.194 | 0 | 0 | 52.413 | 30.421 | [5 empty] | 0 | 16.727 | 6 | 4.4546 | 4.1591 | 2.8502 | 2.6087 | 1.5504 | 34.8052
03/31/10 | 20:13 | 1 | 14.156 | 0 | 3 | 0 | 55.463 | 54.775 | 38.602 | 38.626 | 45.717 | 24.999 | 7.429 | 1 | 0 | 55.349 | 54.499 | 43.279 | 21.216 | 0 | 0 | 52.436 | 30.421 | [5 empty] | 14.156 | 16.837 | 7 | 4.4331 | 4.1387 | 2.8493 | 2.6087 | 1.53 | 34.5123
03/31/10 | 20:14 | 0 | 14.098 | 0 | 3 | 0 | 55.454 | 55.02 | 38.736 | 38.736 | 45.938 | 24.967 | 7.321 | 2 | 0 | 55.34 | 54.446 | 43.272 | 21.233 | 0 | 0 | 52.382 | 30.389 | [5 empty] | 0 | 16.718 | 8 | 4.4645 | 4.1685 | 2.8506 | 2.6087 | 1.5599 | 34.9388
03/31/10 | 20:15 | 0 | 14.073 | 0 | 3 | 0 | 55.55 | 55.16 | 38.856 | 38.88 | 45.735 | 24.992 | 7.396 | 1 | 0 | 55.368 | 54.474 | 43.37 | 21.186 | 0 | 0 | 52.431 | 30.413 | [5 empty] | 0 | 16.67 | 9 | 4.4427 | 4.1478 | 2.8497 | 2.6087 | 1.5391 | 34.6433
03/31/10 | 20:16 | 0 | 14.213 | 0 | 4 | 0 | 47.493 | 55.244 | 38.918 | 39.083 | 27.804 | 25.2 | 7.362 | 1 | 0 | 55.498 | 54.558 | 43.456 | 21.25 | 0 | 0 | 52.492 | 30.502 | [5 empty] | 0 | 8.41 | 10 | 4.4526 | 4.1572 | 2.8501 | 2.6087 | 1.5485 | 34.7776
03/31/10 | 20:17 | 0 | 14.188 | 0 | 3 | 0 | 42.092 | 47.425 | 38.894 | 39.083 | 21.709 | 25.154 | 7.388 | 0 | 0 | 55.475 | 54.579 | 43.456 | 21.299 | 0 | 0 | 52.469 | 30.502 | [5 empty] | 0 | 3.009 | 11 | 4.445 | 4.15 | 2.8498 | 2.6087 | 1.5413 | 34.6749
03/31/10 | 20:18 | 0 | 14.158 | 0 | 3 | 0 | 40.418 | 42.088 | 38.82 | 39.078 | 18.552 | 25.124 | 6.875 | 0 | 0 | 55.424 | 54.53 | 43.379 | 21.316 | 0 | 0 | 52.42 | 30.448 | [5 empty] | 0 | 1.34 | 12 | 4.5944 | 4.292 | 2.8559 | 2.6087 | 1.6833 | 36.6382
03/31/10 | 20:19 | 0 | 14.158 | 0 | 3 | 0 | 39.806 | 40.535 | 38.679 | 39.031 | 18.354 | 25.1 | 7.053 | 1 | 0 | 55.424 | 54.551 | 43.355 | 21.245 | 0 | 0 | 52.42 | 30.423 | [5 empty] | 0 | 0.775 | 13 | 4.5426 | 4.2427 | 2.8538 | 2.6087 | 1.634 | 35.9716
03/31/10 | 20:20 | 0 | 14.133 | 0 | 3 | 0 | 39.454 | 39.901 | 38.138 | 38.889 | 18.947 | 25.1 | 7.205 | 0 | 0 | 55.447 | 54.506 | 43.379 | 21.341 | 0 | 0 | 52.373 | 30.448 | [5 empty] | 0 | 0.565 | 14 | 4.4983 | 4.2007 | 2.852 | 2.6087 | 1.592 | 35.3902
03/31/10 | 20:21 | 0 | 14.138 | 0 | 3 | 0 | 39.176 | 39.554 | 36.897 | 38.284 | 18.409 | 25.08 | 7.007 | 0 | 0 | 55.428 | 54.511 | 43.384 | 21.346 | 0 | 0 | 52.424 | 30.477 | [5 empty] | 0 | 0.892 | 15 | 4.556 | 4.2555 | 2.8543 | 2.6087 | 1.6468 | 36.1453
03/31/10 | 20:22 | 0 | 14.188 | 0 | 4 | 0 | 38.473 | 39.176 | 35.909 | 36.921 | 18.236 | 25.056 | 6.806 | 0 | 0 | 55.405 | 54.488 | 43.36 | 21.321 | 0 | 0 | 52.378 | 30.502 | [5 empty] | 0 | 1.552 | 16 | 4.6145 | 4.3111 | 2.8567 | 2.6087 | 1.7024 | 36.8925
03/31/10 | 20:23 | 0 | 14.158 | 0 | 3 | 0 | 37.198 | 38.444 | 35.153 | 35.928 | 17.318 | 25.004 | 6.976 | 0 | 0 | 55.354 | 54.46 | 43.286 | 21.245 | 0 | 0 | 52.326 | 30.448 | [5 empty] | 0 | 1.27 | 17 | 4.565 | 4.264 | 2.8547 | 2.6087 | 1.6553 | 36.2618
03/31/10 | 20:24 | 0 | 14.158 | 0 | 3 | 0 | 36.186 | 37.174 | 34.565 | 35.222 | 16.23 | 24.882 | 6.698 | 0 | 0 | 55.286 | 54.46 | 43.238 | 21.221 | 0 | 0 | 52.373 | 30.423 | [5 empty] | 0 | 0.964 | 18 | 4.6459 | 4.341 | 2.858 | 2.6087 | 1.7323 | 37.2863
03/31/10 | 20:25 | 0 | 14.158 | 0 | 3 | 0 | 35.411 | 36.186 | 34.096 | 34.66 | 14.575 | 24.859 | 6.52 | 0 | 0 | 55.263 | 54.46 | 43.145 | 21.27 | 0 | 0 | 52.373 | 30.423 | [5 empty] | 0 | 0.751 | 19 | 4.6978 | 4.3903 | 2.8601 | 2.6087 | 1.7816 | 37.9237
03/31/10 | 20:26 | 0 | 14.183 | 0 | 3 | 0 | 44.226 | 35.459 | 33.696 | 34.258 | 36.234 | 24.81 | 6.497 | 0 | 0 | 55.216 | 54.415 | 43.097 | 21.221 | 0 | 0 | 52.396 | 30.401 | [5 empty] | 0 | 9.968 | 20 | 4.7045 | 4.3966 | 2.8603 | 2.6087 | 1.7879 | 38.005
03/31/10 | 20:27 | 1 | 14.183 | 0 | 4 | 0 | 50.814 | 43.968 | 33.225 | 33.883 | 36.682 | 24.761 | 6.597 | 1 | 0 | 55.195 | 54.392 | 43.097 | 21.27 | 0 | 0 | 52.42 | 30.423 | [5 empty] | 14.183 | 16.931 | 21 | 4.6754 | 4.369 | 2.8592 | 2.6087 | 1.7603 | 37.6497
03/31/10 | 20:28 | 0 | 14.206 | 0 | 3 | 1 | 52.189 | 50.492 | 32.802 | 33.438 | 36.727 | 24.715 | 6.623 | 1 | 0 | 55.172 | 54.369 | 43.073 | 21.221 | 0 | 0 | 52.35 | 30.472 | [5 empty] | 0 | 18.751 | 22 | 4.6678 | 4.3618 | 2.8588 | 2.6087 | 1.7531 | 37.5565
03/31/10 | 20:29 | 0 | 14.206 | 0 | 3 | 0 | 52.35 | 51.755 | 32.591 | 33.015 | 36.61 | 24.69 | 6.497 | 2 | 0 | 55.102 | 54.369 | 43.049 | 21.292 | 0 | 0 | 52.305 | 30.472 | [5 empty] | 0 | 19.335 | 0 | 4.7045 | 4.3966 | 2.8603 | 2.6087 | 1.7879 | 38.005
03/31/10 | 20:30 | 1 | 14.173 | 0 | 3 | 0 | 52.48 | 51.906 | 32.512 | 32.747 | 36.696 | 24.609 | 6.463 | 2 | 0 | 55.027 | 54.362 | 42.996 | 21.213 | 0 | 0 | 52.228 | 30.416 | [5 empty] | 14.173 | 19.733 | 1 | 4.7144 | 4.406 | 4.5378 | 4.2857 | 0.12033 | 2.5523
03/31/10 | 20:31 | 0 | 14.183 | 0 | 3 | 0 | 52.625 | 52.144 | 33.084 | 32.826 | 37.033 | 24.617 | 6.497 | 1 | 0 | 55.102 | 54.345 | 43.028 | 21.221 | 0 | 0 | 52.305 | 30.472 | [5 empty] | 0 | 19.799 | 2 | 4.7045 | 4.3966 | 4.5373 | 4.2857 | 0.11092 | 2.3577
03/31/10 | 20:32 | 0 | 14.196 | 0 | 4 | 0 | 52.618 | 52.252 | 33.617 | 33.266 | 37.636 | 24.538 | 6.311 | 2 | 0 | 55.048 | 54.315 | 42.996 | 21.213 | 0 | 0 | 52.296 | 30.416 | [5 empty] | 0 | 19.352 | 3 | 4.7586 | 4.4481 | 4.5395 | 4.2857 | 0.1624 | 3.4128
03/31/10 | 20:33 | 1 | 14.279 | 0 | 3 | 0 | 52.625 | 52.305 | 34.33 | 33.955 | 38.397 | 24.617 | 6.394 | 2 | 0 | 55.125 | 54.369 | 43.049 | 21.221 | 0 | 0 | 52.305 | 30.448 | [5 empty] | 14.279 | 18.67 | 4 | 4.7345 | 4.4251 | 4.5386 | 4.2857 | 0.13943 | 2.9449
03/31/10 | 20:34 | 0 | 14.221 | 0 | 3 | 0 | 52.504 | 52.366 | 35.074 | 34.581 | 39.071 | 24.563 | 6.386 | 1 | 0 | 55.071 | 54.292 | 42.996 | 21.213 | 0 | 0 | 52.205 | 30.416 | [5 empty] | 0 | 17.923 | 5 | 4.7368 | 4.4274 | 4.5387 | 4.2857 | 0.14164 | 2.9902
03/31/10 | 20:35 | 0 | 14.221 | 0 | 3 | 0 | 52.894 | 52.275 | 36.093 | 35.478 | 39.662 | 24.592 | 6.319 | 2 | 0 | 55.05 | 54.294 | 42.975 | 21.243 | 0 | 0 | 52.207 | 30.374 | [5 empty] | 0 | 17.416 | 6 | 4.7563 | 4.4459 | 4.5395 | 4.2857 | 0.16019 | 3.3679
03/31/10 | 20:36 | 0 | 14.103 | 0 | 3 | 0 | 53.029 | 52.501 | 36.837 | 36.392 | 40.552 | 24.492 | 6.34 | 1 | 0 | 54.978 | 54.198 | 42.901 | 21.12 | 0 | 0 | 52.179 | 30.273 | [5 empty] | 0 | 16.637 | 7 | 4.7502 | 4.4401 | 4.5392 | 4.2857 | 0.15437 | 3.2498
03/31/10 | 20:37 | 1 | 14.103 | 0 | 3 | 0 | 53.647 | 52.777 | 37.449 | 37.284 | 41.21 | 24.467 | 6.113 | 2 | 0 | 54.978 | 54.198 | 42.949 | 21.191 | 0 | 0 | 52.179 | 30.298 | [5 empty] | 14.103 | 16.363 | 8 | 4.8163 | 4.5029 | 4.5419 | 4.2857 | 0.21721 | 4.5098
03/31/10 | 20:38 | 0 | 14.103 | 0 | 3 | 0 | 54.289 | 53.328 | 37.777 | 37.777 | 41.891 | 24.492 | 6.036 | 1 | 0 | 54.978 | 54.222 | 42.949 | 21.096 | 0 | 0 | 52.112 | 30.273 | [5 empty] | 0 | 16.512 | 9 | 4.8387 | 4.5242 | 4.5428 | 4.2857 | 0.23852 | 4.9294
03/31/10 | 20:39 | 0 | 14.08 | 1 | 3 | 0 | 54.772 | 53.923 | 37.918 | 38.083 | 42.453 | 24.541 | 6.391 | 1 | 0 | 55.001 | 54.175 | 43.042 | 21.047 | 0 | 0 | 52.112 | 30.298 | [5 empty] | 0 | 16.689 | 10 | 4.7353 | 4.426 | 4.5386 | 4.2857 | 0.14026 | 2.9619
03/31/10 | 20:40 | 0 | 14.08 | 0 | 3 | 0 | 55.046 | 54.383 | 38.059 | 38.318 | 42.712 | 24.563 | 6.365 | 2 | 0 | 54.978 | 54.198 | 43.042 | 21.142 | 0 | 0 | 52.135 | 30.298 | [5 empty] | 0 | 16.728 | 11 | 4.7429 | 4.4332 | 4.5389 | 4.2857 | 0.14745 | 3.1089
03/31/10 | 20:41 | 1 | 14.11 | 0 | 3 | 0 | 55.258 | 54.663 | 38.16 | 38.442 | 43.329 | 24.57 | 6.195 | 1 | 0 | 55.053 | 54.203 | 43.118 | 21.172 | 0 | 0 | 52.116 | 30.352 | [5 empty] | 14.11 | 16.816 | 12 | 4.7924 | 4.4802 | 4.5409 | 4.2857 | 0.19451 | 4.0587
03/31/10 | 20:42 | 0 | 14.055 | 0 | 3 | 1 | 55.435 | 54.772 | 38.177 | 38.483 | 43.865 | 24.587 | 6.291 | 1 | 0 | 55.025 | 54.198 | 43.135 | 21.096 | 0 | 0 | 52.135 | 30.323 | [5 empty] | 0 | 16.952 | 13 | 4.7645 | 4.4537 | 4.5398 | 4.2857 | 0.16794 | 3.5248
03/31/10 | 20:43 | 0 | 14.03 | 0 | 4 | 0 | 55.69 | 55.025 | 38.201 | 38.576 | 44.334 | 24.587 | 6.417 | 2 | 0 | 55.092 | 54.152 | 43.183 | 21.191 | 0 | 0 | 52.135 | 30.345 | [5 empty] | 0 | 17.114 | 0 | 4.7278 | 4.4188 | 4.5383 | 4.2857 | 0.13306 | 2.8144
03/31/10 | 20:44 | 0 | 14.005 | 0 | 3 | 0 | 55.734 | 55.277 | 38.248 | 38.693 | 44.75 | 24.661 | 6.113 | 1 | 0 | 55.046 | 54.175 | 43.207 | 21.142 | 0 | 0 | 52.135 | 30.273 | [5 empty] | 0 | 17.041 | 1 | 4.8163 | 4.5029 | 2.8649 | 2.6087 | 1.8942 | 39.3295
03/31/10 | 20:45 | 1 | 14.035 | 0 | 3 | 0 | 55.739 | 55.396 | 38.605 | 38.818 | 44.848 | 24.715 | 5.84 | 2 | 0 | 55.12 | 54.203 | 43.188 | 21.15 | 0 | 0 | 52.14 | 30.278 | [5 empty] | 14.035 | 16.921 | 2 | 4.8958 | 4.5785 | 2.8681 | 2.6087 | 1.9698 | 40.2344
03/31/10 | 20:46 | 0 | 14.085 | 0 | 3 | 0 | 55.832 | 55.349 | 38.794 | 38.935 | 45.282 | 24.715 | 6.043 | 1 | 0 | 55.144 | 54.18 | 43.236 | 21.172 | 0 | 0 | 52.116 | 30.303 | [5 empty] | 0 | 16.897 | 3 | 4.8367 | 4.5223 | 2.8657 | 2.6087 | 1.9136 | 39.5644
03/31/10 | 20:47 | 0 | 14.055 | 0 | 3 | 0 | 55.963 | 55.414 | 38.93 | 39.093 | 45.187 | 24.707 | 6.239 | 1 | 0 | 55.116 | 54.152 | 43.183 | 21.167 | 0 | 0 | 52.112 | 30.273 | [5 empty] | 0 | 16.87 | 4 | 4.7796 | 4.468 | 2.8634 | 2.6087 | 1.8593 | 38.9017
03/31/10 | 20:48 | 0 | 14.055 | 0 | 3 | 0 | 56.147 | 55.552 | 39.071 | 39.234 | 45.759 | 24.707 | 6.036 | 1 | 0 | 55.139 | 54.175 | 43.159 | 21.167 | 0 | 0 | 52.112 | 30.298 | [5 empty] | 0 | 16.913 | 5 | 4.8387 | 4.5242 | 2.8658 | 2.6087 | 1.9155 | 39.5878
03/31/10 | 20:49 | 1 | 14.085 | 0 | 3 | 0 | 56.332 | 55.809 | 39.1 | 39.404 | 45.467 | 24.786 | 5.992 | 2 | 0 | 55.144 | 54.203 | 43.212 | 21.196 | 0 | 0 | 52.163 | 30.327 | [5 empty] | 14.085 | 16.928 | 6 | 4.8515 | 4.5364 | 2.8663 | 2.6087 | 1.9277 | 39.7342
03/31/10 | 20:50 | 0 | 14.035 | 0 | 3 | 0 | 56.49 | 55.923 | 39.145 | 39.499 | 39.1 | 24.761 | 6.195 | 1 | 0 | 55.19 | 54.18 | 43.26 | 21.221 | 0 | 0 | 52.14 | 30.374 | [5 empty] | 0 | 16.991 | 7 | 4.7924 | 4.4802 | 2.8639 | 2.6087 | 1.8715 | 39.0519
03/31/10 | 20:51 | 0 | 14.035 | 0 | 3 | 0 | 46.314 | 55.853 | 39.193 | 39.593 | 27.027 | 24.81 | 6.165 | 1 | 0 | 55.139 | 54.128 | 43.183 | 21.191 | 0 | 0 | 52.065 | 30.369 | [5 empty] | 0 | 6.721 | 8 | 4.8012 | 4.4885 | 2.8642 | 2.6087 | 1.8798 | 39.1538
03/31/10 | 20:52 | 0 | 14.035 | 0 | 3 | 0 | 42.061 | 46.522 | 39.286 | 39.593 | 23.099 | 24.882 | 6.092 | 0 | 0 | 55.211 | 54.156 | 43.281 | 21.245 | 0 | 0 | 52.093 | 30.448 | [5 empty] | 0 | 2.468 | 9 | 4.8224 | 4.5087 | 2.8651 | 2.6087 | 1.9 | 39.4002
03/31/10 | 20:53 | 0 | 14.035 | 0 | 3 | 0 | 40.767 | 42.178 | 39.31 | 39.593 | 21.365 | 24.835 | 6.144 | 1 | 0 | 55.211 | 54.18 | 43.305 | 21.172 | 0 | 0 | 52.093 | 30.448 | [5 empty] | 0 | 1.174 | 10 | 4.8073 | 4.4943 | 2.8645 | 2.6087 | 1.8856 | 39.2249
03/31/10 | 20:54 | 0 | 14.06 | 0 | 3 | 0 | 40.203 | 40.908 | 39.028 | 39.545 | 20.451 | 24.786 | 6.018 | 0 | 0 | 55.211 | 54.135 | 43.26 | 21.15 | 0 | 0 | 52.116 | 30.399 | [5 empty] | 0 | 0.658 | 11 | 4.844 | 4.5292 | 2.866 | 2.6087 | 1.9205 | 39.6478
03/31/10 | 20:55 | 0 | 14.055 | 0 | 4 | 0 | 39.894 | 40.294 | 38.418 | 39.382 | 19.709 | 24.832 | 6.061 | 0 | 0 | 55.239 | 54.184 | 43.284 | 21.24 | 0 | 0 | 52.165 | 30.399 | [5 empty] | 0 | 0.512 | 12 | 4.8314 | 4.5173 | 2.8655 | 2.6087 | 1.9086 | 39.5042
03/31/10 | 20:56 | 0 | 14.138 | 0 | 3 | 0 | 39.605 | 40.073 | 36.995 | 38.569 | 19.845 | 24.842 | 6.425 | 0 | 0 | 55.228 | 54.217 | 43.293 | 21.324 | 0 | 0 | 52.154 | 30.479 | [5 empty] | 0 | 1.036 | 13 | 4.7254 | 4.4166 | 2.8612 | 2.6087 | 1.8079 | 38.2581
03/31/10 | 20:57 | 0 | 14.161 | 0 | 3 | 0 | 38.803 | 39.65 | 35.89 | 36.995 | 19.571 | 24.867 | 6.68 | 0 | 0 | 55.204 | 54.173 | 43.293 | 21.228 | 0 | 0 | 52.177 | 30.455 | [5 empty] | 0 | 1.808 | 14 | 4.6512 | 4.346 | 2.8582 | 2.6087 | 1.7373 | 37.3514
03/31/10 | 20:58 | 0 | 14.115 | 0 | 3 | 0 | 37.347 | 38.803 | 35.184 | 35.935 | 18.387 | 24.842 | 6.146 | 0 | 0 | 55.158 | 54.173 | 43.224 | 21.253 | 0 | 0 | 52.107 | 30.479 | [5 empty] | 0 | 1.412 | 15 | 4.8067 | 4.4938 | 2.8645 | 2.6087 | 1.8851 | 39.2181
03/31/10 | 20:59 | 0 | 14.138 | 0 | 3 | 0 | 36.218 | 37.394 | 34.62 | 35.301 | 17.916 | 24.818 | 6.25 | 0 | 0 | 55.111 | 54.173 | 43.2 | 21.253 | 0 | 0 | 52.107 | 30.479 | [5 empty] | 0 | 0.917 | 16 | 4.7764 | 4.465 | 2.8632 | 2.6087 | 1.8563 | 38.8641
03/31/10 | 21:00 | 0 | 14.138 | 0 | 3 | 0 | 35.443 | 36.289 | 34.244 | 34.785 | 33.211 | 24.793 | 6.298 | 0 | 0 | 55.09 | 54.149 | 43.13 | 21.228 | 0 | 0 | 52.107 | 30.455 | [5 empty] | 0 | 0.658 | 17 | 4.7624 | 4.4517 | 2.8627 | 2.6087 | 1.843 | 38.6992
03/31/10 | 21:01 | 0 | 14.115 | 0 | 4 | 0 | 48.461 | 35.818 | 33.821 | 34.433 | 37.347 | 24.722 | 6.298 | 0 | 0 | 55.02 | 54.149 | 43.083 | 21.13 | 0 | 0 | 52.06 | 30.504 | [5 empty] | 0 | 14.028 | 18 | 4.7624 | 4.4517 | 2.8627 | 2.6087 | 1.843 | 38.6992
03/31/10 | 21:02 | 1 | 14.09 | 0 | 3 | 0 | 52.177 | 48.3 | 33.397 | 33.986 | 37.277 | 24.649 | 6.098 | 1 | 0 | 54.973 | 54.103 | 42.989 | 21.204 | 0 | 0 | 52.06 | 30.479 | [5 empty] | 14.09 | 18.191 | 19 | 4.8207 | 4.5071 | 2.865 | 2.6087 | 1.8984 | 39.38
03/31/10 | 21:03 | 0 | 14.115 | 0 | 3 | 0 | 52.933 | 51.764 | 32.905 | 33.445 | 37.064 | 24.553 | 6.324 | 2 | 0 | 54.859 | 54.056 | 42.941 | 21.13 | 0 | 0 | 52.039 | 30.455 | [5 empty] | 0 | 19.488 | 20 | 4.7549 | 4.4445 | 2.8624 | 2.6087 | 1.8358 | 38.6094
03/31/10 | 21:04 | 0 | 14.065 | 0 | 3 | 0 | 53.139 | 52.452 | 32.67 | 33.07 | 37.112 | 24.6 | 6.425 | 2 | 0 | 54.905 | 54.103 | 43.011 | 21.228 | 0 | 0 | 52.016 | 30.455 | [5 empty] | 0 | 20.069 | 21 | 4.7254 | 4.4166 | 2.8612 | 2.6087 | 1.8079 | 38.2581
03/31/10 | 21:05 | 0 | 14.065 | 0 | 3 | 1 | 53.232 | 52.681 | 32.692 | 32.857 | 37.347 | 24.577 | 6.528 | 1 | 0 | 54.859 | 54.056 | 42.989 | 21.083 | 0 | 0 | 52.039 | 30.433 | [5 empty] | 0 | 20.375 | 22 | 4.6954 | 4.388 | 2.86 | 2.6087 | 1.7794 | 37.8953
03/31/10 | 21:06 | 1 | 14.032 | 0 | 4 | 0 | 53.246 | 52.833 | 33.156 | 32.967 | 37.88 | 24.497 | 6.265 | 2 | 0 | 54.828 | 54.005 | 42.91 | 21.221 | 0 | 0 | 51.986 | 30.376 | [5 empty] | 14.032 | 20.279 | 0 | 4.772 | 4.4608 | 2.8631 | 2.6087 | 1.8522 | 38.8127
03/31/10 | 21:07 | 0 | 14.09 | 0 | 3 | 0 | 53.232 | 52.933 | 33.893 | 33.515 | 38.5 | 24.528 | 6.399 | 2 | 0 | 54.882 | 54.056 | 42.886 | 21.196 | 0 | 0 | 51.986 | 30.376 | [5 empty] | 0 | 19.717 | 1 | 4.733 | 4.4238 | 4.5385 | 4.2857 | 0.13804 | 2.9166
03/31/10 | 21:08 | 0 | 14.057 | 0 | 3 | 0 | 53.108 | 52.765 | 34.519 | 34.12 | 39.054 | 24.448 | 6.342 | 1 | 0 | 54.852 | 54.049 | 42.934 | 21.147 | 0 | 0 | 51.986 | 30.401 | [5 empty] | 0 | 18.988 | 2 | 4.7496 | 4.4395 | 4.5392 | 4.2857 | 0.15382 | 3.2386
03/31/10 | 21:09 | 1 | 14.065 | 0 | 3 | 0 | 53.139 | 52.819 | 35.49 | 34.878 | 39.674 | 24.504 | 6.577 | 2 | 0 | 54.929 | 54.035 | 42.941 | 21.228 | 0 | 0 | 52.039 | 30.384 | [5 empty] | 14.065 | 18.261 | 3 | 4.6812 | 4.3745 | 4.5364 | 4.2857 | 0.088772 | 1.8964
03/31/10 | 21:10 | 0 | 14.007 | 0 | 3 | 0 | 53.202 | 52.812 | 36.423 | 35.787 | 41.03 | 24.497 | 6.747 | 1 | 0 | 54.898 | 54.026 | 42.886 | 21.221 | 0 | 0 | 52.009 | 30.352 | [5 empty] | 0 | 17.415 | 4 | 4.6317 | 4.3274 | 4.5344 | 4.2857 | 0.041716 | 0.90067
03/31/10 | 21:11 | 0 | 13.992 | 0 | 3 | 0 | 53.346 | 52.819 | 37.182 | 36.782 | 41.789 | 24.577 | 6.577 | 2 | 0 | 54.929 | 54.056 | 42.989 | 21.253 | 0 | 0 | 52.039 | 30.455 | [5 empty] | 0 | 16.564 | 5 | 4.6812 | 4.3745 | 4.5364 | 4.2857 | 0.088772 | 1.8964
03/31/10 | 21:12 | 0 | 13.959 | 0 | 3 | 0 | 53.75 | 52.994 | 37.622 | 37.457 | 42.58 | 24.521 | 6.365 | 1 | 0 | 54.898 | 54.005 | 43.004 | 21.243 | 0 | 0 | 52.009 | 30.448 | [5 empty] | 0 | 16.293 | 6 | 4.7429 | 4.4332 | 4.5389 | 4.2857 | 0.14745 | 3.1089
03/31/10 | 21:13 | 1 | 14.007 | 1 | 3 | 0 | 54.257 | 53.407 | 37.997 | 37.904 | 43.075 | 24.568 | 6.216 | 2 | 0 | 54.943 | 54.005 | 43.004 | 21.196 | 0 | 0 | 52.009 | 30.448 | [5 empty] | 14.007 | 16.353 | 7 | 4.7863 | 4.4744 | 4.5407 | 4.2857 | 0.1887 | 3.9424
03/31/10 | 21:14 | 0 | 14.007 | 0 | 4 | 0 | 54.646 | 53.844 | 38.138 | 38.232 | 43.427 | 24.592 | 6.443 | 1 | 0 | 54.922 | 54.026 | 43.028 | 21.316 | 0 | 0 | 51.986 | 30.448 | [5 empty] | 0 | 16.414 | 8 | 4.7202 | 4.4116 | 4.538 | 4.2857 | 0.12586 | 2.6665
03/31/10 | 21:15 | 0 | 14.007 | 0 | 3 | 0 | 54.966 | 54.28 | 38.256 | 38.351 | 43.834 | 24.548 | 6.018 | 1 | 0 | 54.873 | 53.935 | 42.982 | 21.223 | 0 | 0 | 51.892 | 30.354 | [5 empty] | 0 | 16.615 | 9 | 4.844 | 4.5292 | 4.543 | 4.2857 | 0.2435 | 5.0269
03/31/10 | 21:16 | 0 | 13.914 | 0 | 3 | 0 | 55.034 | 54.483 | 38.21 | 38.399 | 44.508 | 24.499 | 5.891 | 2 | 0 | 54.873 | 53.935 | 43.051 | 21.223 | 0 | 0 | 51.869 | 30.354 | [5 empty] | 0 | 16.635 | 10 | 4.8809 | 4.5644 | 4.5445 | 4.2857 | 0.27866 | 5.7091
03/31/10 | 21:17 | 1 | 13.929 | 0 | 3 | 0 | 55.141 | 54.637 | 38.272 | 38.413 | 44.823 | 24.587 | 5.935 | 1 | 0 | 54.842 | 53.904 | 43.02 | 21.047 | 0 | 0 | 51.862 | 30.323 | [5 empty] | 13.929 | 16.728 | 11 | 4.8681 | 4.5522 | 4.544 | 4.2857 | 0.26648 | 5.4739
03/31/10 | 21:18 | 0 | 13.954 | 0 | 3 | 0 | 55.302 | 54.751 | 38.32 | 38.461 | 45.028 | 24.516 | 5.732 | 1 | 0 | 54.866 | 53.904 | 43.02 | 21.142 | 0 | 0 | 51.862 | 30.323 | [5 empty] | 0 | 16.841 | 12 | 4.9272 | 4.6084 | 4.5464 | 4.2857 | 0.32267 | 6.5487
03/31/10 | 21:19 | 0 | 13.954 | 0 | 3 | 1 | 55.508 | 54.889 | 38.389 | 38.555 | 45.028 | 24.587 | 5.758 | 2 | 0 | 54.889 | 53.995 | 43.068 | 21.12 | 0 | 0 | 51.862 | 30.323 | [5 empty] | 0 | 16.953 | 13 | 4.9197 | 4.6012 | 4.5461 | 4.2857 | 0.31547 | 6.4124
03/31/10 | 21:20 | 0 | 13.929 | 0 | 3 | 0 | 55.554 | 55.074 | 38.578 | 38.555 | 45.236 | 24.636 | 6.213 | 1 | 0 | 54.936 | 53.925 | 43.068 | 21.216 | 0 | 0 | 51.862 | 30.347 | [5 empty] | 0 | 16.999 | 0 | 4.7872 | 4.4752 | 4.5407 | 4.2857 | 0.18953 | 3.9591
03/31/10 | 21:21 | 1 | 13.907 | 0 | 4 | 0 | 55.624 | 55.118 | 38.555 | 38.696 | 45.303 | 24.71 | 6.136 | 1 | 0 | 54.936 | 53.904 | 43.114 | 21.262 | 0 | 0 | 51.862 | 30.347 | [5 empty] | 13.907 | 16.928 | 1 | 4.8096 | 4.4966 | 2.9832 | 2.7273 | 1.7693 | 36.7865
03/31/10 | 21:22 | 0 | 13.856 | 0 | 3 | 0 | 55.624 | 55.074 | 38.65 | 38.813 | 45.878 | 24.636 | 5.958 | 2 | 0 | 54.842 | 53.881 | 43.138 | 21.24 | 0 | 0 | 51.794 | 30.347 | [5 empty] | 0 | 16.811 | 2 | 4.8614 | 4.5458 | 2.9853 | 2.7273 | 1.8186 | 37.4078
03/31/10 | 21:23 | 0 | 13.831 | 0 | 3 | 0 | 55.715 | 55.211 | 38.837 | 38.93 | 46.244 | 24.636 | 5.935 | 1 | 0 | 54.936 | 53.904 | 43.138 | 21.142 | 0 | 0 | 51.862 | 30.347 | [5 empty] | 0 | 16.785 | 3 | 4.8681 | 4.5522 | 2.9855 | 2.7273 | 1.8249 | 37.4871
03/31/10 | 21:24 | 0 | 13.824 | 0 | 3 | 0 | 55.776 | 55.249 | 38.83 | 38.995 | 45.733 | 24.678 | 5.698 | 1 | 0 | 54.905 | 53.874 | 43.083 | 21.159 | 0 | 0 | 51.832 | 30.362 | [5 empty] | 0 | 16.781 | 4 | 4.9371 | 4.6178 | 2.9883 | 2.7273 | 1.8905 | 38.2918
03/31/10 | 21:25 | 1 | 13.881 | 0 | 3 | 0 | 55.921 | 55.417 | 39.05 | 39.143 | 46.519 | 24.732 | 6.036 | 2 | 0 | 55.004 | 53.904 | 43.138 | 21.047 | 0 | 0 | 51.862 | 30.394 | [5 empty] | 13.881 | 16.778 | 5 | 4.8387 | 4.5242 | 2.9843 | 2.7273 | 1.797 | 37.1372
03/31/10 | 21:26 | 0 | 13.907 | 0 | 3 | 0 | 56.082 | 55.554 | 39.119 | 39.191 | 46.68 | 24.71 | 5.68 | 1 | 0 | 55.004 | 53.904 | 43.138 | 21.022 | 0 | 0 | 51.885 | 30.372 | [5 empty] | 0 | 16.891 | 6 | 4.9424 | 4.6228 | 2.9885 | 2.7273 | 1.8955 | 38.352
03/31/10 | 21:27 | 0 | 13.954 | 0 | 3 | 0 | 56.172 | 55.669 | 39.33 | 39.284 | 46.587 | 24.756 | 5.58 | 1 | 0 | 55.004 | 53.834 | 43.138 | 21.12 | 0 | 0 | 51.885 | 30.372 | [5 empty] | 0 | 16.888 | 7 | 4.9715 | 4.6505 | 2.9897 | 2.7273 | 1.9232 | 38.6841
03/31/10 | 21:28 | 0 | 13.954 | 0 | 3 | 0 | 56.218 | 55.783 | 39.236 | 39.308 | 46.701 | 24.781 | 5.858 | 2 | 0 | 55.027 | 53.881 | 43.185 | 21.047 | 0 | 0 | 51.909 | 30.347 | [5 empty] | 0 | 16.91 | 8 | 4.8906 | 4.5735 | 2.9864 | 2.7273 | 1.8462 | 37.751
03/31/10 | 21:29 | 1 | 13.972 | 0 | 3 | 0 | 56.211 | 55.846 | 39.277 | 39.322 | 46.993 | 24.845 | 5.698 | 1 | 0 | 54.997 | 53.851 | 43.154 | 21.135 | 0 | 0 | 51.878 | 30.34 | [5 empty] | 13.972 | 16.889 | 9 | 4.9371 | 4.6178 | 2.9883 | 2.7273 | 1.8905 | 38.2918
03/31/10 | 21:30 | 0 | 13.947 | 0 | 4 | 0 | 56.211 | 55.846 | 39.322 | 39.37 | 47.199 | 24.845 | 5.799 | 1 | 0 | 54.997 | 53.874 | 43.154 | 21.159 | 0 | 0 | 51.832 | 30.362 | [5 empty] | 0 | 16.841 | 10 | 4.9077 | 4.5898 | 2.9871 | 2.7273 | 1.8626 | 37.9516
03/31/10 | 21:31 | 0 | 13.947 | 0 | 3 | 0 | 56.435 | 55.937 | 39.37 | 39.463 | 47.178 | 24.894 | 5.799 | 2 | 0 | 54.997 | 53.874 | 43.178 | 21.159 | 0 | 0 | 51.764 | 30.34 | [5 empty] | 0 | 16.972 | 11 | 4.9077 | 4.5898 | 2.9871 | 2.7273 | 1.8626 | 37.9516
03/31/10 | 21:32 | 0 | 13.997 | 0 | 3 | 0 | 52.13 | 56.098 | 39.394 | 39.511 | 35.117 | 24.918 | 5.925 | 1 | 0 | 55.02 | 53.851 | 43.154 | 21.184 | 0 | 0 | 51.694 | 30.315 | [5 empty] | 0 | 12.619 | 12 | 4.871 | 4.555 | 2.9857 | 2.7273 | 1.8277 | 37.5215
03/31/10 | 21:33 | 0 | 13.997 | 0 | 3 | 0 | 43.764 | 52.016 | 39.394 | 39.463 | 27.495 | 24.869 | 5.85 | 0 | 0 | 55.043 | 53.851 | 43.178 | 21.23 | 0 | 0 | 51.741 | 30.34 | [5 empty] | 0 | 4.301 | 13 | 4.8929 | 4.5757 | 2.9865 | 2.7273 | 1.8484 | 37.7783
03/31/10 | 21:34 | 0 | 13.997 | 0 | 3 | 0 | 41.298 | 43.882 | 39.511 | 39.605 | 23.979 | 24.918 | 5.75 | 0 | 0 | 55.043 | 53.851 | 43.178 | 21.159 | 0 | 0 | 51.785 | 30.34 | [5 empty] | 0 | 1.693 | 14 | 4.922 | 4.6034 | 2.9877 | 2.7273 | 1.8761 | 38.1172
03/31/10 | 21:35 | 0 | 13.997 | 0 | 3 | 0 | 40.451 | 41.439 | 39.418 | 39.605 | 22.557 | 24.894 | 5.724 | 1 | 0 | 54.997 | 53.895 | 43.178 | 21.184 | 0 | 0 | 51.832 | 30.315 | [5 empty] | 0 | 0.846 | 15 | 4.9296 | 4.6106 | 2.988 | 2.7273 | 1.8833 | 38.2046
03/31/10 | 21:36 | 0 | 14.022 | 0 | 3 | 0 | 40.121 | 40.616 | 39.181 | 39.559 | 23.016 | 24.943 | 5.876 | 0 | 0 | 55.043 | 53.851 | 43.13 | 21.135 | 0 | 0 | 51.808 | 30.315 | [5 empty] | 0 | 0.562 | 16 | 4.8853 | 4.5685 | 2.9862 | 2.7273 | 1.8413 | 37.6895
03/31/10 | 21:37 | 0 | 14.022 | 0 | 3 | 0 | 39.839 | 40.217 | 38.031 | 39.205 | 21.664 | 24.943 | 5.824 | 0 | 0 | 55.02 | 53.827 | 43.13 | 21.135 | 0 | 0 | 51.808 | 30.266 | [5 empty] | 0 | 0.634 | 17 | 4.9005 | 4.5829 | 2.9868 | 2.7273 | 1.8556 | 37.8668
03/31/10 | 21:38 | 0 | 14.022 | 0 | 4 | 0 | 39.37 | 39.839 | 36.55 | 37.983 | 19.799 | 24.894 | 5.824 | 0 | 0 | 54.929 | 53.827 | 43.106 | 21.23 | 0 | 0 | 51.764 | 30.291 | [5 empty] | 0 | 1.387 | 18 | 4.9005 | 4.5829 | 2.9868 | 2.7273 | 1.8556 | 37.8668
03/31/10 | 21:39 | 0 | 13.972 | 0 | 3 | 0 | 38.289 | 39.394 | 35.703 | 36.667 | 21.569 | 24.823 | 6.028 | 0 | 0 | 54.905 | 53.804 | 43.061 | 21.135 | 0 | 0 | 51.741 | 30.291 | [5 empty] | 0 | 1.622 | 19 | 4.841 | 4.5264 | 2.9844 | 2.7273 | 1.7992 | 37.165
03/31/10 | 21:40 | 0 | 13.972 | 0 | 3 | 0 | 36.973 | 38.265 | 35.022 | 35.868 | 19.923 | 24.798 | 6.154 | 0 | 0 | 54.859 | 53.757 | 43.013 | 21.064 | 0 | 0 | 51.741 | 30.315 | [5 empty] | 0 | 1.105 | 20 | 4.8044 | 4.4916 | 2.983 | 2.7273 | 1.7643 | 36.7229
03/31/10 | 21:41 | 0 | 13.892 | 0 | 3 | 1 | 36.029 | 36.945 | 34.5 | 35.206 | 17.743 | 24.72 | 6.046 | 0 | 0 | 54.784 | 53.729 | 42.937 | 21.081 | 0 | 0 | 51.713 | 30.286 | [5 empty] | 0 | 0.823 | 21 | 4.8358 | 4.5215 | 2.9842 | 2.7273 | 1.7942 | 37.1023
03/31/10 | 21:42 | 0 | 13.897 | 0 | 3 | 0 | 41.133 | 36.079 | 34.129 | 34.787 | 37.418 | 24.7 | 6.255 | 0 | 0 | 54.768 | 53.736 | 42.92 | 21.088 | 0 | 0 | 51.717 | 30.291 | [5 empty] | 0 | 6.346 | 0 | 4.7749 | 4.4636 | 2.9818 | 2.7273 | 1.7363 | 36.3636
03/31/10 | 21:43 | 1 | 13.922 | 0 | 4 | 0 | 51.236 | 41.767 | 33.634 | 34.412 | 37.772 | 24.629 | 6.103 | 0 | 0 | 54.721 | 53.713 | 42.824 | 21.015 | 0 | 0 | 51.741 | 30.315 | [5 empty] | 13.922 | 16.824 | 1 | 4.8192 | 4.5057 | 4.2563 | 4 | 0.50569 | 10.4932
03/31/10 | 21:44 | 0 | 13.922 | 0 | 3 | 0 | 53.139 | 50.891 | 33.213 | 33.964 | 37.418 | 24.555 | 5.876 | 2 | 0 | 54.698 | 53.713 | 42.824 | 21.064 | 0 | 0 | 51.741 | 30.34 | [5 empty] | 0 | 19.175 | 2 | 4.8853 | 4.5685 | 4.259 | 4 | 0.56852 | 11.6374
03/31/10 | 21:45 | 0 | 13.922 | 0 | 3 | 0 | 53.367 | 52.611 | 32.931 | 33.495 | 37.583 | 24.533 | 5.902 | 1 | 0 | 54.63 | 53.689 | 42.8 | 21.184 | 0 | 0 | 51.741 | 30.291 | [5 empty] | 0 | 19.872 | 3 | 4.8777 | 4.5613 | 4.2587 | 4 | 0.56133 | 11.5079
03/31/10 | 21:46 | 1 | 13.917 | 0 | 3 | 0 | 53.318 | 52.768 | 32.761 | 33.161 | 37.531 | 24.406 | 5.946 | 2 | 0 | 54.579 | 53.638 | 42.796 | 21.081 | 0 | 0 | 51.666 | 30.286 | [5 empty] | 13.917 | 20.157 | 4 | 4.8649 | 4.5491 | 4.2581 | 4 | 0.54915 | 11.2879
03/31/10 | 21:47 | 0 | 13.897 | 0 | 3 | 0 | 53.323 | 52.978 | 33.118 | 33.072 | 37.959 | 24.509 | 6.332 | 2 | 0 | 54.583 | 53.666 | 42.755 | 21.135 | 0 | 0 | 51.694 | 30.34 | [5 empty] | 0 | 20.251 | 5 | 4.7525 | 4.4423 | 4.2536 | 4 | 0.4423 | 9.3067
03/31/10 | 21:48 | 0 | 13.892 | 1 | 4 | 0 | 53.111 | 52.859 | 33.701 | 33.488 | 38.566 | 24.455 | 6.224 | 2 | 0 | 54.579 | 53.661 | 42.772 | 20.961 | 0 | 0 | 51.643 | 30.332 | [5 empty] | 0 | 19.623 | 6 | 4.784 | 4.4722 | 4.2549 | 4 | 0.4722 | 9.8704
03/31/10 | 21:49 | 1 | 13.942 | 0 | 3 | 0 | 53.202 | 52.835 | 34.311 | 34.077 | 39.435 | 24.455 | 5.845 | 1 | 0 | 54.555 | 53.638 | 42.75 | 21.01 | 0 | 0 | 51.643 | 30.31 | [5 empty] | 13.942 | 19.125 | 7 | 4.8943 | 4.5771 | 4.2593 | 4 | 0.5771 | 11.7913
03/31/10 | 21:50 | 0 | 13.967 | 0 | 3 | 0 | 53.225 | 52.835 | 35.11 | 34.711 | 39.999 | 24.504 | 5.693 | 2 | 0 | 54.602 | 53.661 | 42.75 | 21.154 | 0 | 0 | 51.666 | 30.261 | [5 empty] | 0 | 18.514 | 8 | 4.9386 | 4.6192 | 4.2611 | 4 | 0.61918 | 12.5375
03/31/10 | 21:51 | 0 | 13.942 | 0 | 3 | 0 | 53.272 | 52.95 | 36.122 | 35.533 | 40.492 | 24.551 | 5.819 | 1 | 0 | 54.602 | 53.638 | 42.726 | 21.081 | 0 | 0 | 51.643 | 30.261 | [5 empty] | 0 | 17.739 | 9 | 4.9019 | 4.5843 | 4.2596 | 4 | 0.5843 | 11.9199
03/31/10 | 21:52 | 0 | 13.892 | 0 | 3 | 0 | 53.225 | 53.02 | 37.038 | 36.591 | 41.011 | 24.624 | 5.768 | 2 | 0 | 54.602 | 53.615 | 42.796 | 21.081 | 0 | 0 | 51.666 | 30.261 | [5 empty] | 0 | 16.634 | 10 | 4.9168 | 4.5984 | 4.2602 | 4 | 0.59842 | 12.171
03/31/10 | 21:53 | 1 | 13.917 | 0 | 3 | 0 | 53.867 | 52.973 | 37.579 | 37.509 | 42.327 | 24.624 | 5.642 | 1 | 0 | 54.602 | 53.685 | 42.843 | 21.179 | 0 | 0 | 51.689 | 30.261 | [5 empty] | 13.917 | 16.358 | 11 | 4.9534 | 4.6333 | 4.2617 | 4 | 0.63329 | 12.7849
03/31/10 | 21:54 | 0 | 13.967 | 0 | 3 | 0 | 54.488 | 53.594 | 38.071 | 38.026 | 42.279 | 24.649 | 5.667 | 2 | 0 | 54.579 | 53.615 | 42.796 | 21.154 | 0 | 0 | 51.622 | 30.286 | [5 empty] | 0 | 16.462 | 12 | 4.9462 | 4.6264 | 4.2614 | 4 | 0.62637 | 12.6638
03/31/10 | 21:55 | 0 | 13.967 | 0 | 3 | 0 | 54.968 | 54.142 | 38.212 | 38.378 | 43.453 | 24.695 | 5.541 | 1 | 0 | 54.6 | 53.591 | 42.841 | 21.034 | 0 | 0 | 51.549 | 30.224 | [5 empty] | 0 | 16.59 | 13 | 4.9829 | 4.6613 | 4.2629 | 4 | 0.66125 | 13.2705
03/31/10 | 21:56 | 0 | 13.929 | 0 | 4 | 1 | 55.183 | 54.565 | 38.27 | 38.483 | 43.676 | 24.634 | 5.732 | 1 | 0 | 54.588 | 53.556 | 42.853 | 21.118 | 0 | 0 | 51.561 | 30.271 | [5 empty] | 0 | 16.7 | 14 | 4.9272 | 4.6084 | 4.2607 | 4 | 0.60838 | 12.3473
03/31/10 | 21:57 | 1 | 13.871 | 0 | 3 | 0 | 55.384 | 54.742 | 38.404 | 38.545 | 44.116 | 24.676 | 5.747 | 2 | 0 | 54.581 | 53.549 | 42.846 | 21.061 | 0 | 0 | 51.554 | 30.239 | [5 empty] | 13.871 | 16.839 | 0 | 4.9229 | 4.6042 | 4.2605 | 4 | 0.60423 | 12.2739
03/31/10 | 21:58 | 0 | 13.879 | 0 | 3 | 0 | 55.438 | 55.025 | 38.459 | 38.648 | 44.704 | 24.732 | 6.237 | 1 | 0 | 54.635 | 53.58 | 42.946 | 20.973 | 0 | 0 | 51.561 | 30.249 | [5 empty] | 0 | 16.79 | 1 | 4.7802 | 4.4686 | 4.2547 | 4 | 0.4686 | 9.8029
03/31/10 | 21:59 | 0 | 13.871 | 0 | 3 | 0 | 55.475 | 55.062 | 38.428 | 38.686 | 45.019 | 24.747 | 5.747 | 1 | 0 | 54.625 | 53.549 | 42.894 | 20.99 | 0 | 0 | 51.507 | 30.144 | [5 empty] | 0 | 16.789 | 2 | 4.9229 | 4.6042 | 4.2605 | 4 | 0.60423 | 12.2739
03/31/10 | 22:00 | 0 | 13.846 | 0 | 3 | 0 | 55.543 | 55.109 | 38.476 | 38.686 | 45.201 | 24.747 | 5.647 | 2 | 0 | 54.649 | 53.526 | 42.915 | 21.012 | 0 | 0 | 51.531 | 30.217 | [5 empty] | 0 | 16.857 | 3 | 4.952 | 4.6319 | 4.2617 | 4 | 0.63191 | 12.7607
03/31/10 | 22:01 | 1 | 13.871 | 0 | 3 | 0 | 55.636 | 55.176 | 38.617 | 38.803 | 45.59 | 24.82 | 5.899 | 1 | 0 | 54.649 | 53.549 | 42.963 | 20.99 | 0 | 0 | 51.531 | 30.239 | [5 empty] | 13.871 | 16.833 | 4 | 4.8786 | 4.5622 | 4.2587 | 4 | 0.56216 | 11.5229
03/31/10 | 22:02 | 0 | 13.846 | 0 | 3 | 0 | 55.659 | 55.27 | 38.734 | 38.897 | 45.775 | 24.891 | 5.85 | 1 | 0 | 54.649 | 53.573 | 42.963 | 21.061 | 0 | 0 | 51.507 | 30.288 | [5 empty] | 0 | 16.762 | 5 | 4.8929 | 4.5757 | 4.2593 | 4 | 0.57572 | 11.7665
03/31/10 | 22:03 | 0 | 13.871 | 0 | 3 | 0 | 55.75 | 55.291 | 38.944 | 39.016 | 46.027 | 24.845 | 5.572 | 2 | 0 | 54.672 | 53.549 | 42.963 | 21.157 | 0 | 0 | 51.507 | 30.264 | [5 empty] | 0 | 16.734 | 6 | 4.9738 | 4.6527 | 4.2626 | 4 | 0.65267 | 13.1221
03/31/10 | 22:04 | 0 | 13.846 | 0 | 4 | 0 | 55.818 | 55.384 | 38.992 | 39.109 | 46.188 | 24.845 | 5.773 | 1 | 0 | 54.695 | 53.526 | 42.963 | 21.157 | 0 | 0 | 51.463 | 30.313 | [5 empty] | 0 | 16.709 | 7 | 4.9153 | 4.597 | 4.2602 | 4 | 0.59703 | 12.1464
03/31/10 | 22:05 | 1 | 13.871 | 0 | 3 | 0 | 55.956 | 55.475 | 39.109 | 39.203 | 46.027 | 24.891 | 5.572 | 2 | 0 | 54.742 | 53.549 | 43.011 | 21.012 | 0 | 0 | 51.463 | 30.313 | [5 empty] | 13.871 | 16.753 | 8 | 4.9738 | 4.6527 | 4.2626 | 4 | 0.65267 | 13.1221
03/31/10 | 22:06 | 0 | 13.871 | 0 | 3 | 0 | 56.07 | 55.589 | 39.179 | 39.344 | 46.44 | 24.94 | 5.595 | 1 | 0 | 54.719 | 53.549 | 43.035 | 21.037 | 0 | 0 | 51.463 | 30.313 | [5 empty] | 0 | 16.726 | 9 | 4.9671 | 4.6463 | 4.2623 | 4 | 0.6463 | 13.0116
03/31/10 | 22:07 | 0 | 13.846 | 0 | 3 | 0 | 56.163 | 55.704 | 39.155 | 39.368 | 46.76 | 24.989 | 5.747 | 1 | 0 | 54.719 | 53.503 | 42.987 | 21.037 | 0 | 0 | 51.439 | 30.337 | [5 empty] | 0 | 16.795 | 10 | 4.9229 | 4.6042 | 4.2605 | 4 | 0.60423 | 12.2739
03/31/10 | 22:08 | 0 | 13.854 | 0 | 3 | 0 | 56.282 | 55.804 | 38.976 | 39.399 | 47.203 | 25.068 | 5.781 | 2 | 0 | 54.772 | 53.533 | 43.042 | 21.167 | 0 | 0 | 51.446 | 30.369 | [5 empty] | 0 | 16.883 | 11 | 4.913 | 4.5948 | 4.2601 | 4 | 0.59482 | 12.1071
03/31/10 | 22:09 | 1 | 13.879 | 0 | 3 | 0 | 56.305 | 55.872 | 39.164 | 39.423 | 47.502 | 25.043 | 5.907 | 1 | 0 | 54.793 | 53.556 | 43.042 | 21.118 | 0 | 0 | 51.446 | 30.296 | [5 empty] | 13.879 | 16.882 | 12 | 4.8763 | 4.5599 | 4.2586 | 4 | 0.55994 | 11.483
03/31/10 | 22:10 | 0 | 13.821 | 0 | 3 | 0 | 56.298 | 55.865 | 39.179 | 39.368 | 47.404 | 24.965 | 5.951 | 1 | 0 | 54.719 | 53.526 | 43.011 | 21.11 | 0 | 0 | 51.463 | 30.264 | [5 empty] | 0 | 16.93 | 13 | 4.8635 | 4.5478 | 4.2581 | 4 | 0.54776 | 11.2628
03/31/10 | 22:11 | 0 | 13.799 | 0 | 4 | 1 | 56.341 | 55.865 | 39.109 | 39.392 | 47.563 | 25.011 | 5.521 | 1 | 0 | 54.742 | 53.526 | 43.011 | 21.181 | 0 | 0 | 51.463 | 30.239 | [5 empty] | 0 | 16.949 | 14 | 4.9887 | 4.6668 | 4.2632 | 4 | 0.66679 | 13.366
03/31/10 | 22:12 | 0 | 13.741 | 0 | 3 | 0 | 56.403 | 55.881 | 39.078 | 39.385 | 47.763 | 25.053 | 5.539 | 2 | 0 | 54.733 | 53.449 | 42.98 | 21.103 | 0 | 0 | 51.409 | 30.232 | [5 empty] | 0 | 17.018 | 0 | 4.9834 | 4.6618 | 4.2629 | 4 | 0.6618 | 13.2801
03/31/10 | 22:13 | 1 | 13.766 | 0 | 3 | 0 | 56.626 | 55.995 | 39.196 | 39.43 | 48.06 | 25.029 | 5.387 | 1 | 0 | 54.756 | 53.472 | 42.956 | 21.029 | 0 | 0 | 51.432 | 30.207 | [5 empty] | 13.766 | 17.196 | 1 | 5.0277 | 4.7039 | 4.5504 | 4.2857 | 0.41816 | 8.3172
03/31/10 | 22:14 | 0 | 13.821 | 0 | 3 | 0 | 56.679 | 56.252 | 39.275 | 39.461 | 48.366 | 25.11 | 5.572 | 1 | 0 | 54.786 | 53.479 | 42.987 | 21.157 | 0 | 0 | 51.484 | 30.239 | [5 empty] | 0 | 17.218 | 2 | 4.9738 | 4.6527 | 4.5483 | 4.2857 | 0.36696 | 7.3777
03/31/10 | 22:15 | 0 | 13.846 | 1 | 3 | 0 | 56.679 | 56.275 | 39.296 | 39.557 | 48.067 | 25.061 | 5.291 | 2 | 0 | 54.763 | 53.503 | 43.011 | 21.086 | 0 | 0 | 51.484 | 30.288 | [5 empty] | 0 | 17.122 | 3 | 5.0557 | 4.7305 | 4.5516 | 4.2857 | 0.44474 | 8.7968
03/31/10 | 22:16 | 0 | 13.846 | 0 | 3 | 0 | 56.702 | 56.275 | 39.461 | 39.602 | 47.747 | 25.132 | 5.291 | 1 | 0 | 54.833 | 53.479 | 43.056 | 21.135 | 0 | 0 | 51.416 | 30.313 | [5 empty] | 0 | 17.1 | 4 | 5.0557 | 4.7305 | 4.5516 | 4.2857 | 0.44474 | 8.7968
03/31/10 | 22:17 | 1 | 13.871 | 0 | 3 | 0 | 56.679 | 56.321 | 39.533 | 39.696 | 47.656 | 25.156 | 5.268 | 1 | 0 | 54.81 | 53.526 | 42.987 | 21.086 | 0 | 0 | 51.416 | 30.264 | [5 empty] | 13.871 | 16.983 | 5 | 5.0624 | 4.7368 | 4.5519 | 4.2857 | 0.4511 | 8.9109
03/31/10 | 22:18 | 0 | 13.839 | 0 | 4 | 0 | 56.649 | 56.312 | 39.478 | 39.712 | 47.532 | 25.173 | 5.209 | 2 | 0 | 54.756 | 53.449 | 42.98 | 21.125 | 0 | 0 | 51.339 | 30.207 | [5 empty] | 0 | 16.937 | 6 | 5.0795 | 4.7531 | 4.5525 | 4.2857 | 0.46743 | 9.2023
03/31/10 | 22:19 | 0 | 13.864 | 0 | 3 | 0 | 56.649 | 56.291 | 39.595 | 39.712 | 47.878 | 25.173 | 5.258 | 1 | 0 | 54.803 | 53.472 | 43.004 | 21.029 | 0 | 0 | 51.316 | 30.232 | [5 empty] | 0 | 16.937 | 7 | 5.0653 | 4.7396 | 4.552 | 4.2857 | 0.45387 | 8.9605
03/31/10 | 22:20 | 0 | 13.839 | 0 | 3 | 0 | 56.672 | 56.312 | 39.547 | 39.829 | 47.831 | 25.222 | 5.436 | 1 | 0 | 54.826 | 53.449 | 43.025 | 21.174 | 0 | 0 | 51.295 | 30.207 | [5 empty] | 0 | 16.843 | 8 | 5.0134 | 4.6903 | 4.5499 | 4.2857 | 0.4046 | 8.0703
03/31/10 | 22:21 | 1 | 13.871 | 0 | 3 | 0 | 56.857 | 56.364 | 39.696 | 39.908 | 47.931 | 25.23 | 5.291 | 2 | 0 | 54.833 | 53.503 | 43.011 | 21.181 | 0 | 0 | 51.393 | 30.239 | [5 empty] | 13.871 | 16.949 | 9 | 5.0557 | 4.7305 | 4.5516 | 4.2857 | 0.44474 | 8.7968
03/31/10 | 22:22 | 0 | 13.871 | 0 | 3 | 0 | 56.925 | 56.476 | 39.674 | 39.978 | 48.09 | 25.276 | 5.521 | 1 | 0 | 54.833 | 53.456 | 43.056 | 21.086 | 0 | 0 | 51.393 | 30.264 | [5 empty] | 0 | 16.947 | 10 | 4.9887 | 4.6668 | 4.5489 | 4.2857 | 0.38107 | 7.6387
03/31/10 | 22:23 | 0 | 13.839 | 0 | 3 | 0 | 56.962 | 56.515 | 39.643 | 39.995 | 47.969 | 25.222 | 5.539 | 1 | 0 | 54.803 | 53.426 | 43.049 | 21.029 | 0 | 0 | 51.295 | 30.232 | [5 empty] | 0 | 16.967 | 11 | 4.9834 | 4.6618 | 4.5487 | 4.2857 | 0.37609 | 7.5468
03/31/10 | 22:24 | 0 | 13.766 | 0 | 4 | 0 | 56.939 | 56.537 | 39.643 | 40.064 | 48.083 | 25.244 | 5.539 | 2 | 0 | 54.779 | 53.449 | 43.004 | 21.15 | 0 | 0 | 51.339 | 30.232 | [5 empty] | 0 | 16.875 | 12 | 4.9834 | 4.6618 | 4.5487 | 4.2857 | 0.37609 | 7.5468
03/31/10 | 22:25 | 1 | 13.821 | 0 | 3 | 1 | 57.014 | 56.567 | 39.791 | 40.119 | 48.688 | 25.254 | 5.242 | 1 | 0 | 54.856 | 53.456 | 43.104 | 21.255 | 0 | 0 | 51.393 | 30.313 | [5 empty] | 13.821 | 16.895 | 13 | 5.0699 | 4.744 | 4.5522 | 4.2857 | 0.4583 | 9.0396
03/31/10 | 22:26 | 0 | 13.846 | 0 | 3 | 0 | 55.566 | 56.633 | 39.884 | 40.167 | 38.803 | 25.23 | 5.469 | 1 | 0 | 54.856 | 53.435 | 42.987 | 21.086 | 0 | 0 | 51.393 | 30.313 | [5 empty] | 0 | 15.399 | 0 | 5.0038 | 4.6812 | 4.5495 | 4.2857 | 0.39547 | 7.9033
03/31/10 | 22:27 | 0 | 13.814 | 0 | 3 | 0 | 45.422 | 54.733 | 39.877 | 40.112 | 27.969 | 25.222 | 5.031 | 1 | 0 | 54.826 | 53.405 | 43.049 | 21.125 | 0 | 0 | 51.339 | 30.281 | [5 empty] | 0 | 5.31 | 1 | 5.1314 | 4.8024 | 2.9962 | 2.7273 | 2.0751 | 40.4404
03/31/10 | 22:28 | 0 | 13.814 | 0 | 3 | 0 | 42.25 | 45.446 | 39.829 | 40.183 | 22.498 | 25.318 | 4.956 | 0 | 0 | 54.826 | 53.449 | 43.025 | 21.223 | 0 | 0 | 51.362 | 30.256 | [5 empty] | 0 | 2.067 | 2 | 5.1532 | 4.8232 | 2.9971 | 2.7273 | 2.0959 | 40.6718
03/31/10 | 22:29 | 0 | 13.839 | 0 | 3 | 0 | 41.217 | 42.346 | 39.925 | 40.183 | 22.307 | 25.244 | 5.387 | 0 | 0 | 54.849 | 53.381 | 43.049 | 21.223 | 0 | 0 | 51.362 | 30.256 | [5 empty] | 0 | 1.034 | 3 | 5.0277 | 4.7039 | 2.992 | 2.7273 | 1.9766 | 39.3143
03/31/10 | 22:30 | 0 | 13.814 | 0 | 4 | 0 | 40.746 | 41.334 | 39.547 | 40.16 | 21.199 | 25.244 | 5.209 | 1 | 0 | 54.779 | 53.381 | 43.004 | 21.054 | 0 | 0 | 51.339 | 30.281 | [5 empty] | 0 | 0.586 | 4 | 5.0795 | 4.7531 | 2.9941 | 2.7273 | 2.0259 | 39.8831
03/31/10 | 22:31 | 0 | 13.814 | 0 | 3 | 0 | 40.466 | 40.841 | 38.631 | 39.877 | 20.595 | 25.222 | 5.235 | 0 | 0 | 54.712 | 53.358 | 42.956 | 21.199 | 0 | 0 | 51.295 | 30.281 | [5 empty] | 0 | 0.589 | 5 | 5.072 | 4.746 | 2.9938 | 2.7273 | 2.0187 | 39.8007
03/31/10 | 22:32 | 0 | 13.781 | 0 | 3 | 0 | 40.033 | 40.48 | 37.26 | 38.741 | 20.372 | 25.141 | 5.454 | 0 | 0 | 54.658 | 53.351 | 42.925 | 21.022 | 0 | 0 | 51.309 | 30.224 | [5 empty] | 0 | 1.292 | 6 | 5.0082 | 4.6853 | 2.9912 | 2.7273 | 1.9581 | 39.0971
03/31/10 | 22:33 | 0 | 13.788 | 0 | 3 | 0 | 39.031 | 40.064 | 36.445 | 37.457 | 20.524 | 25.173 | 5.309 | 0 | 0 | 54.618 | 53.358 | 42.884 | 21.103 | 0 | 0 | 51.316 | 30.256 | [5 empty] | 0 | 1.574 | 7 | 5.0504 | 4.7255 | 2.9929 | 2.7273 | 1.9982 | 39.565
03/31/10 | 22:34 | 0 | 13.788 | 0 | 3 | 0 | 37.715 | 39.007 | 35.811 | 36.658 | 19.493 | 25.149 | 5.106 | 0 | 0 | 54.551 | 53.335 | 42.839 | 21.029 | 0 | 0 | 51.295 | 30.232 | [5 empty] | 0 | 1.057 | 8 | 5.1095 | 4.7817 | 2.9953 | 2.7273 | 2.0544 | 40.2069
03/31/10 | 22:35 | 0 | 13.756 | 0 | 4 | 0 | 36.837 | 37.684 | 35.311 | 35.969 | 17.064 | 25.021 | 4.846 | 0 | 0 | 54.499 | 53.283 | 42.786 | 20.998 | 0 | 0 | 51.264 | 30.224 | [5 empty] | 0 | 0.868 | 9 | 5.1852 | 4.8536 | 2.9984 | 2.7273 | 2.1264 | 41.0078
03/31/10 | 22:36 | 0 | 13.804 | 0 | 3 | 0 | 37.378 | 36.885 | 34.909 | 35.545 | 37.449 | 24.948 | 5.299 | 0 | 0 | 54.497 | 53.304 | 42.784 | 21.093 | 0 | 0 | 51.309 | 30.271 | [5 empty] | 0 | 1.833 | 10 | 5.0533 | 4.7282 | 2.993 | 2.7273 | 2.001 | 39.5969
03/31/10 | 22:37 | 0 | 13.804 | 0 | 3 | 0 | 50.76 | 38.81 | 34.488 | 35.146 | 38.342 | 24.948 | 4.969 | 0 | 0 | 54.429 | 53.328 | 42.69 | 21.14 | 0 | 0 | 51.288 | 30.2 | [5 empty] | 0 | 15.614 | 11 | 5.1494 | 4.8196 | 2.9969 | 2.7273 | 2.0923 | 40.6319
03/31/10 | 22:38 | 1 | 13.796 | 0 | 3 | 0 | 53.206 | 50.408 | 33.986 | 34.644 | 38.404 | 24.796 | 5.114 | 1 | 0 | 54.376 | 53.251 | 42.659 | 21.037 | 0 | 0 | 51.278 | 30.217 | [5 empty] | 13.796 | 18.562 | 12 | 5.1072 | 4.7794 | 2.9952 | 2.7273 | 2.0522 | 40.1819
03/31/10 | 22:39 | 0 | 13.796 | 0 | 4 | 0 | 53.687 | 52.77 | 33.656 | 34.22 | 38.239 | 24.796 | 5.013 | 2 | 0 | 54.306 | 53.251 | 42.611 | 20.917 | 0 | 0 | 51.278 | 30.217 | [5 empty] | 0 | 19.467 | 13 | 5.1366 | 4.8074 | 2.9964 | 2.7273 | 2.0801 | 40.4961
03/31/10 | 22:40 | 0 | 13.796 | 0 | 3 | 0 | 53.757 | 53.23 | 33.586 | 33.893 | 38.193 | 24.747 | 5.317 | 2 | 0 | 54.261 | 53.23 | 42.564 | 21.061 | 0 | 0 | 51.257 | 30.239 | [5 empty] | 0 | 19.864 | 14 | 5.0481 | 4.7233 | 2.9928 | 2.7273 | 1.996 | 39.5393
03/31/10 | 22:41 | 0 | 13.796 | 0 | 3 | 0 | 53.825 | 53.367 | 33.845 | 33.821 | 38.476 | 24.722 | 4.709 | 1 | 0 | 54.261 | 53.206 | 42.564 | 21.037 | 0 | 0 | 51.257 | 30.217 | [5 empty] | 0 | 20.004 | 15 | 5.2251 | 4.8915 | 3 | 2.7273 | 2.1643 | 41.4204
03/31/10 | 22:42 | 1 | 13.854 | 0 | 3 | 0 | 53.855 | 53.489 | 34.44 | 34.158 | 39.117 | 24.683 | 4.969 | 2 | 0 | 54.292 | 53.237 | 42.642 | 21.118 | 0 | 0 | 51.264 | 30.271 | [5 empty] | 13.854 | 19.697 | 16 | 5.1494 | 4.8196 | 2.9969 | 2.7273 | 2.0923 | 40.6319
03/31/10 | 22:43 | 0 | 13.821 | 0 | 3 | 0 | 53.619 | 53.482 | 34.926 | 34.715 | 39.932 | 24.651 | 5.139 | 1 | 0 | 54.261 | 53.206 | 42.611 | 21.108 | 0 | 0 | 51.211 | 30.217 | [5 empty] | 0 | 18.904 | 17 | 5.0999 | 4.7725 | 2.9949 | 2.7273 | 2.0453 | 40.1036
03/31/10 | 22:44 | 0 | 13.821 | 0 | 3 | 0 | 53.734 | 53.344 | 35.631 | 35.301 | 40.449 | 24.627 | 5.214 | 2 | 0 | 54.261 | 53.206 | 42.587 | 21.108 | 0 | 0 | 51.234 | 30.217 | [5 empty] | 0 | 18.433 | 18 | 5.0781 | 4.7518 | 2.994 | 2.7273 | 2.0245 | 39.8672
03/31/10 | 22:45 | 1 | 13.821 | 0 | 4 | 0 | 53.778 | 53.435 | 36.43 | 35.959 | 41.2 | 24.651 | 5.392 | 2 | 0 | 54.306 | 53.206 | 42.635 | 20.988 | 0 | 0 | 51.211 | 30.239 | [5 empty] | 13.821 | 17.819 | 19 | 5.0262 | 4.7025 | 2.9919 | 2.7273 | 1.9752 | 39.2981
03/31/10 | 22:46 | 0 | 13.796 | 0 | 3 | 0 | 53.848 | 53.435 | 37.299 | 36.923 | 41.836 | 24.651 | 5.24 | 1 | 0 | 54.306 | 53.23 | 42.611 | 20.892 | 0 | 0 | 51.234 | 30.264 | [5 empty] | 0 | 16.925 | 20 | 5.0705 | 4.7446 | 2.9937 | 2.7273 | 2.0173 | 39.7848
03/31/10 | 22:47 | 0 | 13.796 | 0 | 3 | 1 | 54.124 | 53.549 | 37.887 | 37.746 | 42.659 | 24.651 | 5.317 | 2 | 0 | 54.306 | 53.206 | 42.635 | 21.086 | 0 | 0 | 51.211 | 30.239 | [5 empty] | 0 | 16.378 | 21 | 5.0481 | 4.7233 | 2.9928 | 2.7273 | 1.996 | 39.5393
03/31/10 | 22:48 | 0 | 13.796 | 0 | 3 | 0 | 54.604 | 53.825 | 38.239 | 38.334 | 42.963 | 24.722 | 4.81 | 1 | 0 | 54.285 | 53.23 | 42.659 | 20.966 | 0 | 0 | 51.187 | 30.239 | [5 empty] | 0 | 16.27 | 0 | 5.1957 | 4.8636 | 2.9988 | 2.7273 | 2.1363 | 41.1168
03/31/10 | 22:49 | 1 | 13.821 | 1 | 3 | 0 | 55.064 | 54.285 | 38.476 | 38.617 | 43.693 | 24.651 | 4.81 | 1 | 0 | 54.352 | 53.23 | 42.681 | 20.966 | 0 | 0 | 51.234 | 30.239 | [5 empty] | 13.821 | 16.447 | 1 | 5.1957 | 4.8636 | 4.8869 | 4.6154 | 0.24821 | 4.7771
03/31/10 | 22:50 | 0 | 13.788 | 0 | 3 | 0 | 55.354 | 54.688 | 38.607 | 38.772 | 44.061 | 24.619 | 4.802 | 2 | 0 | 54.322 | 53.176 | 42.721 | 21.005 | 0 | 0 | 51.204 | 30.232 | [5 empty] | 0 | 16.582 | 2 | 5.1981 | 4.8658 | 4.887 | 4.6154 | 0.25042 | 4.8176
03/31/10 | 22:51 | 0 | 13.821 | 0 | 4 | 0 | 55.568 | 55.018 | 38.758 | 38.92 | 44.629 | 24.747 | 5.013 | 1 | 0 | 54.352 | 53.206 | 42.776 | 20.988 | 0 | 0 | 51.211 | 30.239 | [5 empty] | 0 | 16.648 | 3 | 5.1366 | 4.8074 | 4.8845 | 4.6154 | 0.19202 | 3.7382
03/31/10 | 22:52 | 0 | 13.814 | 0 | 3 | 0 | 55.676 | 55.216 | 38.868 | 38.961 | 45.079 | 24.715 | 5.08 | 1 | 0 | 54.322 | 53.176 | 42.745 | 21.054 | 0 | 0 | 51.134 | 30.161 | [5 empty] | 0 | 16.715 | 4 | 5.1171 | 4.7889 | 4.8837 | 4.6154 | 0.17347 | 3.39
03/31/10 | 22:53 | 1 | 13.814 | 0 | 3 | 0 | 55.743 | 55.309 | 38.772 | 38.985 | 44.552 | 24.739 | 5.106 | 2 | 0 | 54.369 | 53.153 | 42.769 | 21.125 | 0 | 0 | 51.089 | 30.185 | [5 empty] | 13.814 | 16.758 | 5 | 5.1095 | 4.7817 | 4.8834 | 4.6154 | 0.16627 | 3.2542
03/31/10 | 22:54 | 0 | 13.814 | 0 | 3 | 0 | 55.813 | 55.424 | 38.82 | 39.009 | 45.516 | 24.739 | 5.005 | 1 | 0 | 54.369 | 53.176 | 42.745 | 21.125 | 0 | 0 | 51.089 | 30.185 | [5 empty] | 0 | 16.804 | 6 | 5.1389 | 4.8096 | 4.8846 | 4.6154 | 0.19423 | 3.7796
03/31/10 | 22:55 | 0 | 13.821 | 0 | 3 | 0 | 55.911 | 55.498 | 38.92 | 39.109 | 45.637 | 24.82 | 4.913 | 1 | 0 | 54.42 | 53.181 | 42.846 | 21.132 | 0 | 0 | 51.094 | 30.239 | [5 empty] | 0 | 16.802 | 7 | 5.1657 | 4.8351 | 4.8857 | 4.6154 | 0.2197 | 4.253
03/31/10 | 22:56 | 0 | 13.736 | 0 | 3 | 0 | 55.876 | 55.487 | 38.911 | 39.121 | 45.42 | 24.783 | 4.573 | 2 | 0 | 54.364 | 53.148 | 42.764 | 21.049 | 0 | 0 | 51.108 | 30.18 | [5 empty] | 0 | 16.755 | 8 | 5.2647 | 4.9292 | 4.8897 | 4.6154 | 0.31381 | 5.9606
03/31/10 | 22:57 | 1 | 13.786 | 0 | 3 | 0 | 55.946 | 55.51 | 39.074 | 39.169 | 45.719 | 24.783 | 4.851 | 1 | 0 | 54.364 | 53.125 | 42.764 | 21.074 | 0 | 0 | 51.085 | 30.18 | [5 empty] | 13.786 | 16.777 | 9 | 5.1838 | 4.8522 | 4.8864 | 4.6154 | 0.23686 | 4.5692
03/31/10 | 22:58 | 0 | 13.761 | 0 | 4 | 0 | 56.105 | 55.601 | 39.05 | 39.31 | 46.428 | 24.783 | 4.9 | 1 | 0 | 54.408 | 53.148 | 42.764 | 21.074 | 0 | 0 | 51.108 | 30.18 | [5 empty] | 0 | 16.795 | 10 | 5.1695 | 4.8387 | 4.8859 | 4.6154 | 0.2233 | 4.3195
03/31/10 | 22:59 | 0 | 13.736 | 0 | 3 | 0 | 56.286 | 55.715 | 39.121 | 39.404 | 46.475 | 24.808 | 4.799 | 2 | 0 | 54.408 | 53.101 | 42.81 | 21.002 | 0 | 0 | 51.061 | 30.229 | [5 empty] | 13.688 | 17.077 | 11 | 5.1762 | 4.845 | 4.8861 | 4.6154 | 0.22966 | 4.4369
03/31/10 | 23:00 | 0 | 13.688 | 0 | 3 | 0 | 56.467 | 55.946 | 39.145 | 39.497 | 46.704 | 24.832 | 5.026 | 1 | 0 | 54.408 | 53.101 | 42.834 | 20.929 | 0 | 0 | 51.015 | 30.229 | [5 empty] | 0 | 17.076 | 12 | 5.2281 | 4.8943 | 4.8882 | 4.6154 | 0.27893 | 5.3353
03/31/10 | 23:01 | 1 | 13.688 | 0 | 3 | 0 | 56.622 | 56.128 | 39.286 | 39.545 | 47.003 | 24.832 | 4.877 | 2 | 0 | 54.432 | 53.101 | 42.834 | 20.858 | 0 | 0 | 51.015 | 30.229 | [5 empty] | 0 | 17.078 | 0 | 5.0953 | 4.7681 | 4.8829 | 4.6154 | 0.15271 | 2.9971
03/31/10 | 23:02 | 0 | 13.736 | 0 | 3 | 1 | 56.645 | 56.241 | 39.356 | 39.569 | 47.094 | 24.882 | 4.699 | 1 | 0 | 54.455 | 53.101 | 42.858 | 21.002 | 0 | 0 | 51.061 | 30.229 | [5 empty] | 0 | 17.028 | 1 | 5.1838 | 4.8522 | 4.5568 | 4.2857 | 0.56653 | 10.9289
03/31/10 | 23:03 | 0 | 13.711 | 0 | 3 | 0 | 56.668 | 56.241 | 39.404 | 39.59 | 47.07 | 24.882 | 5.155 | 1 | 0 | 54.455 | 53.078 | 42.834 | 20.929 | 0 | 0 | 51.038 | 30.205 | [5 empty] | 13.711 | 16.983 | 2 | 5.1471 | 4.8174 | 4.5553 | 4.2857 | 0.53165 | 10.3292
03/31/10 | 23:04 | 0 | 13.688 | 0 | 3 | 0 | 56.69 | 56.286 | 39.404 | 39.662 | 47.392 | 24.857 | 4.851 | 2 | 0 | 54.455 | 53.078 | 42.858 | 21.049 | 0 | 0 | 51.085 | 30.205 | [5 empty] | 0 | 16.958 | 3 | 5.1471 | 4.8174 | 4.5553 | 4.2857 | 0.53165 | 10.3292
03/31/10 | 23:05 | 1 | 13.711 | 0 | 4 | 0 | 56.645 | 56.309 | 39.356 | 39.662 | 47.392 | 24.857 | 4.977 | 1 | 0 | 54.478 | 53.101 | 42.858 | 20.978 | 0 | 0 | 51.061 | 30.254 | [5 empty] | 0 | 16.915 | 4 | 5.1494 | 4.8196 | 4.5554 | 4.2857 | 0.53387 | 10.3675
03/31/10 | 23:06 | 0 | 13.736 | 0 | 3 | 0 | 56.668 | 56.309 | 39.404 | 39.71 | 47.46 | 24.904 | 4.977 | 1 | 0 | 54.478 | 53.101 | 42.834 | 21.049 | 0 | 0 | 51.038 | 30.254 | [5 empty] | 0 | 16.91 | 5 | 5.2237 | 4.8902 | 4.5584 | 4.2857 | 0.60445 | 11.5713
03/31/10 | 23:07 | 0 | 13.678 | 0 | 3 | 0 | 56.615 | 56.28 | 39.538 | 39.7 | 47.544 | 24.945 | 4.969 | 2 | 0 | 54.492 | 53.048 | 42.827 | 20.971 | 0 | 0 | 51.008 | 30.244 | [5 empty] | 13.711 | 16.971 | 6 | 5.1914 | 4.8594 | 4.5571 | 4.2857 | 0.57373 | 11.0515
03/31/10 | 23:08 | 0 | 13.655 | 0 | 3 | 0 | 56.706 | 56.302 | 39.607 | 39.796 | 47.591 | 24.945 | 4.714 | 1 | 0 | 54.471 | 53.071 | 42.851 | 21.042 | 0 | 0 | 51.008 | 30.244 | [5 empty] | 0 | 17.036 | 7 | 5.1276 | 4.7988 | 4.5545 | 4.2857 | 0.51311 | 10.0068
03/31/10 | 23:09 | 1 | 13.711 | 0 | 3 | 0 | 56.891 | 56.421 | 39.638 | 39.92 | 47.92 | 24.953 | 4.825 | 1 | 0 | 54.523 | 53.101 | 42.882 | 20.953 | 0 | 0 | 51.061 | 30.3 | [5 empty] | 0 | 17.06 | 8 | 5.1494 | 4.8196 | 4.5554 | 4.2857 | 0.53387 | 10.3675
03/31/10 | 23:10 | 0 | 13.728 | 0 | 3 | 0 | 56.973 | 56.503 | 39.7 | 39.937 | 47.934 | 24.97 | 5.044 | 2 | 0 | 54.492 | 53.048 | 42.874 | 21.017 | 0 | 0 | 51.008 | 30.269 | [5 empty] | 0 | 17.013 | 9 | 5.1427 | 4.8132 | 4.5551 | 4.2857 | 0.5275 | 10.2572
03/31/10 | 23:11 | 0 | 13.703 | 0 | 4 | 0 | 57.019 | 56.592 | 39.7 | 39.959 | 48.118 | 24.992 | 4.969 | 1 | 0 | 54.492 | 53.048 | 42.827 | 21.042 | 0 | 0 | 51.008 | 30.269 | [5 empty] | 13.703 | 16.942 | 10 | 5.1052 | 4.7775 | 4.5536 | 4.2857 | 0.49179 | 9.6332
03/31/10 | 23:12 | 0 | 13.678 | 0 | 3 | 0 | 56.996 | 56.615 | 39.748 | 39.983 | 47.957 | 24.97 | 4.992 | 1 | 0 | 54.492 | 53.048 | 42.874 | 21.017 | 0 | 0 | 51.078 | 30.269 | [5 empty] | 0 | 17.033 | 11 | 5.2161 | 4.883 | 4.5581 | 4.2857 | 0.59725 | 11.4502
03/31/10 | 23:13 | 1 | 13.703 | 0 | 3 | 0 | 56.996 | 56.592 | 39.772 | 40.054 | 48.051 | 25.041 | 5.121 | 2 | 0 | 54.516 | 53.027 | 42.874 | 21.115 | 0 | 0 | 51.031 | 30.244 | [5 empty] | 0 | 16.959 | 12 | 5.1794 | 4.8481 | 4.5566 | 4.2857 | 0.56238 | 10.8579
03/31/10 | 23:14 | 0 | 13.728 | 0 | 3 | 0 | 57.087 | 56.615 | 39.796 | 40.054 | 48.118 | 25.041 | 4.74 | 1 | 0 | 54.516 | 53.027 | 42.874 | 21.066 | 0 | 0 | 51.031 | 30.222 | [5 empty] | 0 | 16.96 | 13 | 5.2738 | 4.9378 | 4.5604 | 4.2857 | 0.65206 | 12.3642
03/31/10 | 23:15 | 0 | 13.703 | 0 | 3 | 0 | 57.131 | 56.75 | 39.841 | 40.172 | 47.934 | 25.041 | 4.866 | 1 | 0 | 54.539 | 53.027 | 42.906 | 21.029 | 0 | 0 | 51.015 | 30.232 | [5 empty] | 13.756 | 16.979 | 0 | 5.2965 | 4.9594 | 4.5613 | 4.2857 | 0.67365 | 12.7188
03/31/10 | 23:16 | 0 | 13.731 | 1 | 3 | 1 | 57.108 | 56.727 | 40.03 | 40.148 | 48.118 | 25.019 | 4.542 | 1 | 0 | 54.537 | 53.048 | 42.827 | 20.995 | 0 | 0 | 51.005 | 30.222 | [5 empty] | 0 | 16.956 | 1 | 5.2295 | 4.8957 | 2.8816 | 2.6087 | 2.287 | 43.7327
03/31/10 | 23:17 | 1 | 13.756 | 0 | 3 | 0 | 57.151 | 56.727 | 40.1 | 40.172 | 47.612 | 25.043 | 4.464 | 2 | 0 | 54.537 | 53.024 | 42.851 | 21.02 | 0 | 0 | 51.005 | 30.246 | [5 empty] | 0 | 16.951 | 2 | 5.2295 | 4.8957 | 2.8816 | 2.6087 | 2.287 | 43.7327
03/31/10 | 23:18 | 0 | 13.731 | 0 | 4 | 0 | 57.197 | 56.793 | 40.148 | 40.241 | 48.118 | 25.065 | 4.694 | 1 | 0 | 54.537 | 53.024 | 42.92 | 21.091 | 0 | 0 | 51.029 | 30.222 | [5 empty] | 0 | 16.974 | 3 | 5.2813 | 4.945 | 2.8837 | 2.6087 | 2.3363 | 44.2364
03/31/10 | 23:19 | 0 | 13.781 | 0 | 3 | 0 | 57.24 | 56.839 | 40.124 | 40.289 | 48.415 | 25.065 | 4.694 | 1 | 0 | 54.537 | 53.024 | 42.896 | 20.949 | 0 | 0 | 51.052 | 30.222 | [5 empty] | 13.756 | 17.083 | 4 | 5.171 | 4.8401 | 2.8792 | 2.6087 | 2.2314 | 43.1518
03/31/10 | 23:20 | 0 | 13.731 | 0 | 3 | 0 | 57.332 | 56.839 | 40.124 | 40.358 | 48.415 | 25.065 | 4.516 | 2 | 0 | 54.537 | 53.024 | 42.896 | 20.949 | 0 | 0 | 51.029 | 30.246 | [5 empty] | 0 | 9.268 | 5 | 5.1637 | 4.8331 | 2.8789 | 2.6087 | 2.2244 | 43.0786
03/31/10 | 23:21 | 1 | 13.756 | 0 | 3 | 0 | 57.489 | 56.95 | 40.217 | 40.406 | 48.552 | 25.114 | 4.895 | 1 | 0 | 54.56 | 53.024 | 42.874 | 21.02 | 0 | 0 | 51.005 | 30.197 | [5 empty] | 0 | 3.265 | 6 | 5.208 | 4.8752 | 2.8807 | 2.6087 | 2.2665 | 43.5204
03/31/10 | 23:22 | 0 | 13.731 | 0 | 3 | 0 | 49.698 | 57.085 | 40.1 | 40.43 | 32.174 | 25.139 | 4.92 | 1 | 0 | 54.537 | 53.024 | 42.874 | 21.02 | 0 | 0 | 51.005 | 30.222 | [5 empty] | 0 | 1.464 | 7 | 5.2912 | 4.9544 | 2.8841 | 2.6087 | 2.3457 | 44.3315
03/31/10 | 23:23 | 0 | 13.706 | 0 | 3 | 0 | 43.695 | 49.631 | 40.1 | 40.43 | 25.065 | 25.188 | 4.768 | 0 | 0 | 54.537 | 53.001 | 42.896 | 20.949 | 0 | 0 | 51.005 | 30.197 | [5 empty] | 0 | 0.73 | 8 | 5.2589 | 4.9237 | 2.8828 | 2.6087 | 2.315 | 44.0197
03/31/10 | 23:24 | 0 | 13.706 | 0 | 3 | 0 | 41.887 | 43.712 | 40.069 | 40.423 | 22.65 | 25.156 | 4.482 | 0 | 0 | 54.53 | 52.971 | 42.865 | 21.037 | 0 | 0 | 50.931 | 30.19 | [5 empty] | 0 | 0.586 | 9 | 5.1876 | 4.8558 | 2.8799 | 2.6087 | 2.2471 | 43.3179
03/31/10 | 23:25 | 0 | 13.706 | 0 | 4 | 0 | 41.205 | 42.004 | 40.076 | 40.475 | 21.429 | 25.09 | 4.593 | 1 | 0 | 54.537 | 53.001 | 42.874 | 21.14 | 0 | 0 | 50.938 | 30.222 | [5 empty] | 0 | 0.895 | 10 | 5.3204 | 4.9821 | 2.8853 | 2.6087 | 2.3734 | 44.6091
03/31/10 | 23:26 | 0 | 13.698 | 0 | 3 | 0 | 40.844 | 41.315 | 39.528 | 40.258 | 20.747 | 25.034 | 4.838 | 0 | 0 | 54.462 | 52.947 | 42.819 | 20.939 | 0 | 0 | 50.907 | 30.19 | [5 empty] | 0 | 1.622 | 11 | 5.2176 | 4.8844 | 2.8811 | 2.6087 | 2.2757 | 43.6153
03/31/10 | 23:27 | 0 | 13.723 | 0 | 3 | 0 | 40.54 | 40.939 | 38.26 | 39.645 | 19.106 | 25.034 | 4.382 | 0 | 0 | 54.415 | 52.926 | 42.796 | 20.917 | 0 | 0 | 50.954 | 30.166 | [5 empty] | 0 | 1.364 | 12 | 5.2222 | 4.8888 | 2.8813 | 2.6087 | 2.2801 | 43.6612
03/31/10 | 23:28 | 0 | 13.698 | 0 | 3 | 0 | 39.858 | 40.54 | 37.203 | 38.236 | 18.437 | 24.987 | 4.735 | 0 | 0 | 54.369 | 52.903 | 42.748 | 21.012 | 0 | 0 | 50.954 | 30.166 | [5 empty] | 0 | 1.035 | 13 | 5.2222 | 4.8888 | 2.8813 | 2.6087 | 2.2801 | 43.6612
03/31/10 | 23:29 | 0 | 13.731 | 0 | 3 | 0 | 38.598 | 39.841 | 36.481 | 37.234 | 17.285 | 24.945 | 4.719 | 0 | 0 | 54.331 | 52.91 | 42.755 | 20.899 | 0 | 0 | 50.961 | 30.173 | [5 empty] | 0 | 0.73 | 14 | 5.2371 | 4.9029 | 2.8819 | 2.6087 | 2.2942 | 43.8069
03/31/10 | 23:30 | 0 | 13.731 | 0 | 4 | 0 | 37.516 | 38.574 | 35.777 | 36.481 | 17.901 | 24.921 | 4.719 | 0 | 0 | 54.261 | 52.91 | 42.662 | 20.924 | 0 | 0 | 50.938 | 30.173 | [5 empty] | 0 | 8.984 | 15 | 5.2985 | 4.9613 | 2.8844 | 2.6087 | 2.3526 | 44.4012
03/31/10 | 23:31 | 0 | 13.68 | 0 | 3 | 0 | 36.67 | 37.516 | 35.261 | 35.94 | 17.037 | 24.899 | 4.668 | 0 | 0 | 54.194 | 52.863 | 42.638 | 20.85 | 0 | 0 | 50.938 | 30.126 | [5 empty] | 0 | 17.403 | 16 | 5.2985 | 4.9613 | 2.8844 | 2.6087 | 2.3526 | 44.4012
03/31/10 | 23:32 | 0 | 13.68 | 0 | 3 | 0 | 44.448 | 36.694 | 34.861 | 35.464 | 38.047 | 24.793 | 4.457 | 0 | 0 | 54.049 | 52.88 | 42.537 | 20.963 | 0 | 0 | 50.884 | 30.094 | [5 empty] | 13.698 | 19.455 | 17 | 5.1809 | 4.8495 | 2.8796 | 2.6087 | 2.2408 | 43.251
03/31/10 | 23:33 | 0 | 13.698 | 0 | 3 | 0 | 52.42 | 44.601 | 34.335 | 35.017 | 38.284 | 24.747 | 4.457 | 1 | 0 | 54.026 | 52.81 | 42.465 | 20.794 | 0 | 0 | 50.816 | 30.117 | [5 empty] | 0 | 20.224 | 18 | 5.208 | 4.8752 | 2.8807 | 2.6087 | 2.2665 | 43.5204
03/31/10 | 23:34 | 1 | 13.698 | 0 | 4 | 0 | 53.979 | 52.1 | 33.936 | 34.524 | 38.119 | 24.698 | 4.861 | 1 | 0 | 54.002 | 52.81 | 42.42 | 20.868 | 0 | 0 | 50.793 | 30.07 | [5 empty] | 0 | 20.3 | 19 | 5.1448 | 4.8152 | 2.8782 | 2.6087 | 2.2065 | 42.8874
03/31/10 | 23:35 | 0 | 13.706 | 0 | 3 | 0 | 54.308 | 53.482 | 33.708 | 34.084 | 38.198 | 24.68 | 4.768 | 2 | 0 | 53.988 | 52.833 | 42.442 | 20.912 | 0 | 0 | 50.837 | 30.114 | [5 empty] | 0 | 20.437 | 20 | 5.159 | 4.8287 | 2.8788 | 2.6087 | 2.22 | 43.0317
03/31/10 | 23:36 | 0 | 13.67 | 0 | 3 | 0 | 54.142 | 53.799 | 33.584 | 33.842 | 38.167 | 24.649 | 4.985 | 1 | 0 | 53.914 | 52.765 | 42.396 | 20.696 | 0 | 0 | 50.793 | 30.092 | [5 empty] | 13.695 | 19.923 | 21 | 5.2109 | 4.878 | 2.8809 | 2.6087 | 2.2693 | 43.5492
03/31/10 | 23:37 | 0 | 13.645 | 0 | 3 | 0 | 54.303 | 53.752 | 33.983 | 33.866 | 38.66 | 24.6 | 4.936 | 2 | 0 | 53.914 | 52.765 | 42.372 | 20.914 | 0 | 0 | 50.816 | 30.068 | [5 empty] | 0 | 19.334 | 22 | 5.2551 | 4.9201 | 2.8826 | 2.6087 | 2.3114 | 43.983
03/31/10 | 23:38 | 1 | 13.695 | 0 | 4 | 0 | 54.21 | 53.914 | 34.524 | 34.287 | 39.27 | 24.528 | 4.758 | 2 | 0 | 53.914 | 52.765 | 42.42 | 20.89 | 0 | 0 | 50.816 | 30.068 | [5 empty] | 0 | 18.864 | 0 | 5.1742 | 4.8431 | 2.8794 | 2.6087 | 2.2344 | 43.1839
03/31/10 | 23:39 | 0 | 13.67 | 0 | 3 | 1 | 54.21 | 53.867 | 35.11 | 34.876 | 39.975 | 24.551 | 4.606 | 1 | 0 | 53.914 | 52.744 | 42.396 | 20.963 | 0 | 0 | 50.793 | 30.045 | [5 empty] | 13.64 | 17.925 | 1 | 5.2566 | 4.9214 | 4.5597 | 4.2857 | 0.63573 | 12.0939
03/31/10 | 23:40 | 0 | 13.64 | 0 | 3 | 0 | 54.275 | 53.839 | 35.88 | 35.411 | 40.516 | 24.575 | 4.884 | 2 | 0 | 53.958 | 52.765 | 42.396 | 20.841 | 0 | 0 | 50.702 | 30.092 | [5 empty] | 0 | 16.8 | 2 | 5.2933 | 4.9563 | 4.5612 | 4.2857 | 0.67061 | 12.669
03/31/10 | 23:41 | 1 | 13.64 | 0 | 3 | 0 | 54.205 | 53.93 | 36.82 | 36.28 | 41.286 | 24.521 | 4.601 | 1 | 0 | 53.953 | 52.737 | 42.367 | 20.765 | 0 | 0 | 50.583 | 30.063 | [5 empty] | 0 | 16.253 | 3 | 5.2199 | 4.8866 | 4.5582 | 4.2857 | 0.60085 | 11.5108
03/31/10 | 23:42 | 0 | 13.665 | 0 | 3 | 0 | 54.044 | 53.886 | 37.739 | 37.244 | 41.451 | 24.57 | 4.475 | 2 | 0 | 53.977 | 52.737 | 42.367 | 20.885 | 0 | 0 | 50.765 | 30.038 | [5 empty] | 0 | 16.243 | 4 | 5.307 | 4.9693 | 4.5618 | 4.2857 | 0.68362 | 12.8815
03/31/10 | 23:43 | 0 | 13.64 | 0 | 3 | 0 | 54.343 | 53.771 | 38.232 | 38.09 | 42.367 | 24.546 | 4.727 | 1 | 0 | 53.953 | 52.716 | 42.415 | 20.811 | 0 | 0 | 50.858 | 29.991 | [5 empty] | 13.721 | 16.371 | 5 | 5.3285 | 4.9898 | 4.5626 | 4.2857 | 0.7041 | 13.2138
03/31/10 | 23:44 | 0 | 13.67 | 0 | 3 | 0 | 54.831 | 54.051 | 38.66 | 38.588 | 42.913 | 24.575 | 4.428 | 2 | 0 | 54.005 | 52.765 | 42.468 | 20.939 | 0 | 0 | 50.886 | 30.045 | [5 empty] | 0 | 16.485 | 6 | 5.2333 | 4.8993 | 4.5588 | 4.2857 | 0.61358 | 11.7246
03/31/10 | 23:45 | 1 | 13.721 | 0 | 4 | 0 | 55.265 | 54.6 | 38.801 | 38.894 | 43.312 | 24.6 | 4.354 | 1 | 0 | 54.028 | 52.765 | 42.513 | 20.939 | 0 | 0 | 50.931 | 30.092 | [5 empty] | 0 | 16.595 | 7 | 5.2566 | 4.9214 | 4.5597 | 4.2857 | 0.63573 | 12.0939
03/31/10 | 23:46 | 0 | 13.721 | 0 | 3 | 0 | 55.496 | 54.922 | 38.894 | 39.011 | 44.066 | 24.649 | 4.681 | 2 | 0 | 54.028 | 52.765 | 42.537 | 20.914 | 0 | 0 | 50.931 | 30.068 | [5 empty] | 0 | 16.643 | 8 | 5.3233 | 4.9848 | 4.5624 | 4.2857 | 0.69912 | 13.1332
03/31/10 | 23:47 | 0 | 13.665 | 0 | 3 | 0 | 55.673 | 55.078 | 38.959 | 39.078 | 44.552 | 24.595 | 4.601 | 1 | 0 | 54.023 | 52.716 | 42.532 | 20.789 | 0 | 0 | 50.882 | 30.063 | [5 empty] | 13.67 | 16.686 | 9 | 5.1148 | 4.7866 | 4.554 | 4.2857 | 0.50093 | 9.7937
03/31/10 | 23:48 | 0 | 13.64 | 1 | 3 | 0 | 55.743 | 55.284 | 39.031 | 39.1 | 44.295 | 24.644 | 4.372 | 1 | 0 | 54 | 52.716 | 42.556 | 20.909 | 0 | 0 | 50.812 | 30.063 | [5 empty] | 0 | 16.777 | 10 | 5.2347 | 4.9007 | 4.5588 | 4.2857 | 0.61497 | 11.7478
03/31/10 | 23:49 | 1 | 13.67 | 0 | 3 | 0 | 55.886 | 55.403 | 38.894 | 39.2 | 44.946 | 24.695 | 5.088 | 2 | 0 | 54.072 | 52.744 | 42.63 | 21.01 | 0 | 0 | 50.863 | 30.092 | [5 empty] | 0 | 16.825 | 11 | 5.2866 | 4.95 | 4.5609 | 4.2857 | 0.66424 | 12.5646
03/31/10 | 23:50 | 0 | 13.615 | 0 | 3 | 0 | 55.925 | 55.445 | 38.937 | 39.148 | 45.124 | 24.69 | 4.676 | 1 | 0 | 54.068 | 52.716 | 42.58 | 21.076 | 0 | 0 | 50.812 | 30.087 | [5 empty] | 0 | 16.774 | 12 | 5.2843 | 4.9477 | 4.5608 | 4.2857 | 0.66202 | 12.5283
03/31/10 | 23:51 | 0 | 13.615 | 0 | 4 | 0 | 55.949 | 55.536 | 38.983 | 39.124 | 45.469 | 24.666 | 4.498 | 1 | 0 | 54.068 | 52.716 | 42.602 | 20.956 | 0 | 0 | 50.788 | 30.087 | [5 empty] | 13.64 | 16.845 | 13 | 5.249 | 4.9142 | 4.5594 | 4.2857 | 0.62853 | 11.9743
03/31/10 | 23:52 | 0 | 13.645 | 0 | 3 | 0 | 56.044 | 55.587 | 38.942 | 39.27 | 46.001 | 24.695 | 4.506 | 2 | 0 | 54.028 | 52.674 | 42.561 | 20.89 | 0 | 0 | 50.793 | 30.068 | [5 empty] | 0 | 16.862 | 0 | 5.2275 | 4.8938 | 4.5585 | 4.2857 | 0.60805 | 11.6318
03/31/10 | 23:53 | 1 | 13.64 | 0 | 3 | 1 | 56.086 | 55.65 | 39.265 | 39.241 | 46.316 | 24.764 | 4.627 | 1 | 0 | 54.114 | 52.716 | 42.65 | 20.789 | 0 | 0 | 50.788 | 30.087 | [5 empty] | 0 | 17.038 | 1 | 5.279 | 4.9428 | 7.7749 | 7.5 | -2.5572 | -48.4417
03/31/10 | 23:54 | 0 | 13.665 | 0 | 3 | 0 | 56.223 | 55.743 | 39.313 | 39.361 | 46.547 | 24.788 | 4.701 | 1 | 0 | 54.138 | 52.716 | 42.602 | 21.005 | 0 | 0 | 50.765 | 30.087 | [5 empty] | 0 | 17.171 | 2 | 5.2822 | 4.9458 | 7.775 | 7.5 | -2.5542 | -48.3547
03/31/10 | 23:55 | 0 | 13.64 | 0 | 3 | 0 | 56.492 | 55.858 | 39.382 | 39.454 | 46.982 | 24.764 | 4.524 | 2 | 0 | 54.138 | 52.737 | 42.602 | 20.98 | 0 | 0 | 50.721 | 30.063 | [5 empty] | 13.68 | 17.098 | 3 | 5.208 | 4.8752 | 7.772 | 7.5 | -2.6248 | -50.3995
03/31/10 | 23:56 | 0 | 13.68 | 0 | 3 | 0 | 56.663 | 56.147 | 39.42 | 39.492 | 46.699 | 24.803 | 4.513 | 1 | 0 | 54.152 | 52.73 | 42.664 | 20.899 | 0 | 0 | 50.711 | 30.102 | [5 empty] | 0 | 17.054 | 4 | 5.3113 | 4.9735 | 7.7762 | 7.5 | -2.5265 | -47.5684
03/31/10 | 23:57 | 1 | 13.68 | 0 | 4 | 0 | 56.683 | 56.325 | 39.444 | 39.585 | 47.227 | 24.923 | 4.768 | 1 | 0 | 54.128 | 52.751 | 42.64 | 20.995 | 0 | 0 | 50.688 | 30.102 | [5 empty] | 0 | 0 | 5 | 6.5964 | 6.195 | 7.7741 | 7.5 | -1.305 | -19.7835
03/31/10 | 23:58 | 0 | 13.706 | 0 | 3 | 0 | 56.663 | 56.325 | 39.538 | 39.609 | 47.133 | 24.85 | 4.413 | 2 | 0 | 54.196 | 52.73 | 42.664 | 20.949 | 0 | 0 | 50.62 | 30.102 | [5 empty] | 3815.5126 | 12.4916 | 6 | 4.2928 | 4.0053 | 7.8283 | 7.5 | -3.4947 | -81.408
03/31/10 | 23:59 | 0 | 13.68 | 0 | 3 | 0 | 56.706 | 56.325 | 39.514 | 39.609 | 47.248 | 24.85 | 4.591 | 1 | 0 | 54.196 | 52.707 | 42.712 | 21.02 | 0 | 0 | 50.644 | 30.102 | [5 empty] | 0 | 0 | 7 | 6.5964 | 6.195 | 7.735 | 7.5 | -1.305 | -19.7835
03/31/10 | 24:00 | 0 | 13.675 | 0 | 3 | 0 | 56.656 | 56.275 | 39.463 | 39.65 | 47.061 | 24.894 | 4.889 | 1 | 0 | 54.147 | 52.679 | 42.659 | 20.821 | 0 | 0 | 50.66 | 30.072
[29 empty] | #REF! | #VALUE! | 0 | #VALUE! | #VALUE! | 7.8283 | 7.5 | #VALUE! | #VALUE!
03/31/10 | 1440 | 273 | 13.9762 | 0.33 | 4629 | 74 | 49.1749 |  |  | 36.6833 | 36.0696 | 24.4122 | 7.9107 | 1402 | 3 |  |  |  | 21.1838 | 9 | 0 |  |  | 4.354 | 23:45 | 11.237 | 15:21 | 6.883 | #REF!
|  | 1 | [18 empty] | 0 | [10 empty] | #VALUE! | #VALUE! |  | 75 | #VALUE! | #VALUE!