## Therm118
Windmill Logger - THERMAL2.IMS
File opened at 00:00:01 Wed 17 Feb 2010
File closed at 00:00:01 Thu 18 Feb 2010
Date | Time | Boiler_Gas | Gas_MeterT | Boiler_Elec | Boiler_Flow | Boiler_Heat | Boiler_FlowT | Rads_In | Rads_Out | Boiler_Retur | Flue_Gas | Kitchen | Outside | Rain_Gauge | DHW_Coil_Hea | DHW_Coil_In | DHW_Cylinder | DHW_Coil_Out | DHW_Ambient | DHW_Flow | DHW_Heat | DHW_Out | DHW_In | OT min | t OT min | OT max | t OT max | T swing | Wtd._Meter_T | Delta T | Time Interval | T.H. Plus | W.H.L + | Total Heat | Water Ht. | Gain + | Gain + %
Days | Secs | cubic_feet | Celsius | kWh | litres | kWh | Celsius | Celsius | Celsius | Celsius | Celsius | Celsius | Celsius | events | kWh | Celsius | Celsius | Celsius | Celsius | litres | kWh | Celsius | Celsius | Celsius | hh:mm:ss | Celsius | hh:mm:ss | Kelvin | Celsius |  | Minutes | kW | kW | kW | kW | kW | %
02/17/10 | 0:00 | 1 | 14.259 | 0 | 3 | 0 | 55.379 | 55.195 | 37.858 | 38.071 | 43.358 | 24.406 | 5.237 | 2 | 0 | 55.47 | 54.187 | 39.715 | 20.863 | 0 | 0 | 53.085 | 28.91 | [5 empty] | 14.259 | 17.308 | 0 | 5.0714 | 4.7454 | 0.2665 | 0 | 4.7454 | 93.572
02/17/10 | 0:01 | 0 | 14.259 | 0 | 3 | 0 | 55.309 | 55.081 | 38 | 38.047 | 43.64 | 24.381 | 5.286 | 1 | 0 | 55.494 | 54.233 | 39.832 | 20.816 | 0 | 0 | 53.041 | 28.886 | [5 empty] | 0 | 17.262 | 1 | 5.0571 | 4.7318 | 6.2659 | 6 | -1.2682 | -25.0768
02/17/10 | 0:02 | 0 | 14.259 | 0 | 3 | 0 | 55.333 | 55.013 | 38.023 | 38.047 | 43.24 | 24.381 | 5.111 | 2 | 0 | 55.494 | 54.233 | 39.832 | 20.936 | 0 | 0 | 52.994 | 28.91 | [5 empty] | 0 | 17.286 | 2 | 5.1081 | 4.7803 | 6.268 | 6 | -1.2197 | -23.8784
02/17/10 | 0:03 | 0 | 14.259 | 0 | 4 | 0 | 55.265 | 55.057 | 38.047 | 38.117 | 43.475 | 24.477 | 5.312 | 1 | 0 | 55.517 | 54.21 | 39.832 | 20.887 | 0 | 0 | 53.017 | 28.935 | [5 empty] | 0 | 17.148 | 3 | 5.0495 | 4.7246 | 6.2656 | 6 | -1.2754 | -25.257
02/17/10 | 0:04 | 1 | 14.236 | 1 | 3 | 0 | 55.265 | 55.013 | 38.141 | 38.212 | 43.547 | 24.43 | 5.16 | 1 | 0 | 55.517 | 54.21 | 39.856 | 21.007 | 0 | 0 | 53.041 | 28.91 | [5 empty] | 14.236 | 17.053 | 4 | 5.0938 | 4.7667 | 6.2674 | 6 | -1.2333 | -24.2115
02/17/10 | 0:05 | 0 | 14.236 | 0 | 3 | 0 | 55.242 | 55.013 | 38.212 | 38.189 | 43.688 | 24.501 | 5.059 | 2 | 0 | 55.517 | 54.21 | 39.856 | 21.032 | 0 | 0 | 53.085 | 28.91 | [5 empty] | 0 | 17.053 | 5 | 5.1232 | 4.7947 | 6.2686 | 6 | -1.2053 | -23.5268
02/17/10 | 0:06 | 0 | 14.289 | 0 | 3 | 0 | 55.314 | 55.041 | 38.358 | 38.263 | 43.341 | 24.506 | 5.191 | 1 | 0 | 55.568 | 54.238 | 39.932 | 20.917 | 0 | 0 | 53.09 | 28.94 | [5 empty] | 0 | 17.051 | 6 | 5.0848 | 4.7581 | 6.267 | 6 | -1.2419 | -24.4233
02/17/10 | 0:07 | 0 | 14.289 | 0 | 3 | 0 | 55.314 | 55.085 | 38.38 | 38.358 | 43.975 | 24.531 | 5.268 | 2 | 0 | 55.568 | 54.238 | 39.932 | 21.037 | 0 | 0 | 53.045 | 28.94 | [5 empty] | 0 | 16.956 | 7 | 5.0624 | 4.7368 | 6.2661 | 6 | -1.2632 | -24.9524
02/17/10 | 0:08 | 1 | 14.314 | 0 | 3 | 0 | 55.452 | 55.062 | 38.452 | 38.404 | 44.398 | 24.58 | 5.191 | 1 | 0 | 55.568 | 54.215 | 39.932 | 21.037 | 0 | 0 | 53.09 | 28.94 | [5 empty] | 14.314 | 17.048 | 8 | 5.0848 | 4.7581 | 6.267 | 6 | -1.2419 | -24.4233
02/17/10 | 0:09 | 0 | 14.284 | 0 | 3 | 1 | 55.561 | 55.127 | 38.351 | 38.351 | 44.346 | 24.575 | 5.312 | 1 | 0 | 55.517 | 54.187 | 39.88 | 21.032 | 0 | 0 | 53.041 | 28.935 | [5 empty] | 0 | 17.21 | 9 | 5.0495 | 4.7246 | 6.2656 | 6 | -1.2754 | -25.257
02/17/10 | 0:10 | 0 | 14.314 | 0 | 4 | 0 | 55.727 | 55.337 | 38.428 | 38.404 | 44.444 | 24.651 | 5.394 | 2 | 0 | 55.589 | 54.215 | 39.98 | 21.135 | 0 | 0 | 53.09 | 28.989 | [5 empty] | 0 | 17.323 | 0 | 5.0257 | 4.7019 | 6.2647 | 6 | -1.2981 | -25.8286
02/17/10 | 0:11 | 0 | 14.284 | 0 | 3 | 0 | 55.655 | 55.424 | 38.33 | 38.399 | 44.578 | 24.72 | 5.389 | 1 | 0 | 55.54 | 54.187 | 39.928 | 20.936 | 0 | 0 | 53.062 | 28.935 | [5 empty] | 0 | 17.256 | 1 | 5.0271 | 4.7033 | 4.2647 | 4 | 0.70332 | 13.9906
02/17/10 | 0:12 | 1 | 14.266 | 0 | 3 | 0 | 55.683 | 55.431 | 38.428 | 38.428 | 44.302 | 24.796 | 5.242 | 1 | 0 | 55.568 | 54.191 | 39.98 | 20.917 | 0 | 0 | 53.069 | 28.964 | [5 empty] | 14.266 | 17.255 | 2 | 5.0699 | 4.744 | 4.2664 | 4 | 0.74401 | 14.675
02/17/10 | 0:13 | 0 | 14.284 | 0 | 3 | 0 | 55.655 | 55.379 | 38.447 | 38.399 | 44.715 | 24.791 | 5.16 | 2 | 0 | 55.54 | 54.163 | 39.928 | 20.936 | 0 | 0 | 53.017 | 28.959 | [5 empty] | 0 | 17.256 | 3 | 5.0938 | 4.7667 | 4.2674 | 4 | 0.76671 | 15.0518
02/17/10 | 0:14 | 0 | 14.314 | 0 | 3 | 0 | 55.683 | 55.407 | 38.452 | 38.404 | 44.582 | 24.82 | 5.217 | 1 | 0 | 55.568 | 54.191 | 39.98 | 20.821 | 0 | 0 | 53.069 | 28.94 | [5 empty] | 0 | 17.279 | 4 | 5.0772 | 4.7509 | 4.2667 | 4 | 0.75093 | 14.7903
02/17/10 | 0:15 | 0 | 14.284 | 0 | 3 | 0 | 55.655 | 55.403 | 38.447 | 38.447 | 44.51 | 24.766 | 5.263 | 1 | 0 | 55.54 | 54.14 | 39.973 | 20.743 | 0 | 0 | 52.994 | 28.935 | [5 empty] | 0 | 17.208 | 5 | 5.0638 | 4.7382 | 4.2662 | 4 | 0.7382 | 14.578
02/17/10 | 0:16 | 1 | 14.309 | 0 | 3 | 0 | 55.676 | 55.403 | 38.516 | 38.471 | 44.393 | 24.766 | 5.16 | 2 | 0 | 55.54 | 54.14 | 39.997 | 20.863 | 0 | 0 | 52.903 | 28.935 | [5 empty] | 14.309 | 17.205 | 6 | 5.0938 | 4.7667 | 4.2674 | 4 | 0.76671 | 15.0518
02/17/10 | 0:17 | 0 | 14.309 | 0 | 4 | 0 | 55.676 | 55.403 | 38.492 | 38.471 | 44.346 | 24.815 | 5.186 | 1 | 0 | 55.494 | 54.14 | 39.973 | 20.961 | 0 | 0 | 52.924 | 28.935 | [5 empty] | 0 | 17.205 | 7 | 5.0862 | 4.7595 | 4.2671 | 4 | 0.75952 | 14.9328
02/17/10 | 0:18 | 0 | 14.339 | 0 | 3 | 0 | 55.704 | 55.431 | 38.593 | 38.569 | 44.281 | 24.82 | 5.191 | 2 | 0 | 55.589 | 54.145 | 40.05 | 21.061 | 0 | 0 | 52.931 | 28.964 | [5 empty] | 0 | 17.135 | 8 | 5.0848 | 4.7581 | 4.267 | 4 | 0.75813 | 14.9098
02/17/10 | 0:19 | 0 | 14.339 | 0 | 3 | 0 | 55.704 | 55.431 | 38.617 | 38.641 | 44.161 | 24.82 | 5.09 | 1 | 0 | 55.568 | 54.124 | 40.073 | 21.015 | 0 | 0 | 52.931 | 28.915 | [5 empty] | 0 | 17.063 | 9 | 5.1142 | 4.7861 | 4.2682 | 4 | 0.78609 | 15.3707
02/17/10 | 0:20 | 1 | 14.309 | 0 | 3 | 0 | 55.699 | 55.403 | 38.729 | 38.681 | 44.415 | 24.862 | 5.111 | 1 | 0 | 55.54 | 54.117 | 40.021 | 21.081 | 0 | 0 | 52.856 | 28.91 | [5 empty] | 14.309 | 17.018 | 10 | 5.1081 | 4.7803 | 4.268 | 4 | 0.78028 | 15.2753
02/17/10 | 0:21 | 0 | 14.334 | 0 | 3 | 0 | 55.769 | 55.494 | 38.799 | 38.729 | 44.415 | 24.886 | 5.085 | 1 | 0 | 55.517 | 54.117 | 40.021 | 20.985 | 0 | 0 | 52.88 | 28.861 | [5 empty] | 0 | 17.04 | 11 | 5.1156 | 4.7875 | 4.2683 | 4 | 0.78747 | 15.3934
02/17/10 | 0:22 | 0 | 14.359 | 0 | 3 | 0 | 55.813 | 55.517 | 38.892 | 38.799 | 44.252 | 24.84 | 5.059 | 2 | 0 | 55.54 | 54.072 | 40.021 | 20.887 | 0 | 0 | 52.903 | 28.91 | [5 empty] | 0 | 17.014 | 12 | 5.1232 | 4.7947 | 4.2686 | 4 | 0.79467 | 15.5111
02/17/10 | 0:23 | 0 | 14.364 | 0 | 3 | 0 | 55.841 | 55.568 | 38.899 | 38.875 | 44.72 | 24.891 | 5.191 | 1 | 0 | 55.568 | 54.1 | 40.073 | 21.061 | 0 | 0 | 52.931 | 28.964 | [5 empty] | 0 | 16.966 | 13 | 5.0848 | 4.7581 | 4.267 | 4 | 0.75813 | 14.9098
02/17/10 | 0:24 | 1 | 14.364 | 0 | 4 | 1 | 55.958 | 55.568 | 38.992 | 38.875 | 44.629 | 24.916 | 5.268 | 2 | 0 | 55.545 | 54.077 | 40.05 | 21.015 | 0 | 0 | 52.908 | 28.94 | [5 empty] | 14.364 | 17.083 | 14 | 5.0624 | 4.7368 | 4.2661 | 4 | 0.73682 | 14.5548
02/17/10 | 0:25 | 0 | 14.364 | 0 | 3 | 0 | 56.096 | 55.683 | 38.944 | 38.968 | 44.904 | 25.014 | 5.217 | 1 | 0 | 55.568 | 54.077 | 40.073 | 21.086 | 0 | 0 | 52.861 | 29.013 | [5 empty] | 0 | 17.128 | 0 | 5.0772 | 4.7509 | 4.2667 | 4 | 0.75093 | 14.7903
02/17/10 | 0:26 | 0 | 14.309 | 0 | 3 | 0 | 56.128 | 55.739 | 38.954 | 38.93 | 44.844 | 24.901 | 5.095 | 1 | 0 | 55.508 | 54.042 | 40.059 | 21.069 | 0 | 0 | 52.826 | 28.971 | [5 empty] | 0 | 17.198 | 1 | 5.1127 | 4.7847 | 2.8769 | 2.6087 | 2.176 | 42.5605
02/17/10 | 0:27 | 0 | 14.306 | 0 | 3 | 0 | 56.273 | 55.816 | 38.916 | 39.057 | 44.463 | 24.933 | 4.956 | 2 | 0 | 55.54 | 54.051 | 40.093 | 21.032 | 0 | 0 | 52.859 | 28.981 | [5 empty] | 0 | 17.216 | 2 | 5.1532 | 4.8232 | 2.8785 | 2.6087 | 2.2145 | 42.9729
02/17/10 | 0:28 | 1 | 14.362 | 0 | 3 | 0 | 56.389 | 55.958 | 39.04 | 39.133 | 45.089 | 24.962 | 5.137 | 1 | 0 | 55.545 | 54.079 | 40.121 | 20.988 | 0 | 0 | 52.863 | 29.06 | [5 empty] | 14.362 | 17.256 | 3 | 5.1005 | 4.7731 | 2.8764 | 2.6087 | 2.1644 | 42.4347
02/17/10 | 0:29 | 0 | 14.337 | 0 | 3 | 0 | 56.478 | 56.072 | 39.086 | 39.181 | 45.18 | 24.962 | 5.088 | 1 | 0 | 55.545 | 54.033 | 40.121 | 20.819 | 0 | 0 | 52.84 | 29.06 | [5 empty] | 0 | 17.297 | 4 | 5.1148 | 4.7866 | 2.877 | 2.6087 | 2.1779 | 42.5815
02/17/10 | 0:30 | 0 | 14.306 | 0 | 3 | 0 | 56.608 | 56.161 | 39.105 | 39.246 | 45.313 | 24.982 | 5.183 | 2 | 0 | 55.517 | 54.028 | 40.069 | 20.838 | 0 | 0 | 52.835 | 28.981 | [5 empty] | 0 | 17.362 | 5 | 5.0871 | 4.7603 | 2.8758 | 2.6087 | 2.1516 | 42.2961
02/17/10 | 0:31 | 0 | 14.337 | 0 | 3 | 0 | 56.747 | 56.323 | 39.133 | 39.344 | 45.593 | 25.011 | 5.162 | 1 | 0 | 55.568 | 54.033 | 40.167 | 21.012 | 0 | 0 | 52.908 | 29.011 | [5 empty] | 0 | 17.403 | 6 | 5.0932 | 4.7662 | 2.8761 | 2.6087 | 2.1575 | 42.3595
02/17/10 | 0:32 | 1 | 14.362 | 1 | 3 | 0 | 56.95 | 56.435 | 39.298 | 39.392 | 45.798 | 25.061 | 5.137 | 1 | 0 | 55.545 | 54.033 | 40.143 | 21.012 | 0 | 0 | 52.84 | 29.06 | [5 empty] | 14.362 | 17.558 | 7 | 5.1005 | 4.7731 | 2.8764 | 2.6087 | 2.1644 | 42.4347
02/17/10 | 0:33 | 0 | 14.435 | 0 | 3 | 0 | 57.174 | 56.658 | 39.416 | 39.509 | 45.777 | 25.107 | 5.162 | 2 | 0 | 55.638 | 54.056 | 40.238 | 21.132 | 0 | 0 | 52.931 | 29.109 | [5 empty] | 0 | 17.665 | 8 | 5.0932 | 4.7662 | 2.8761 | 2.6087 | 2.1575 | 42.3595
02/17/10 | 0:34 | 0 | 14.331 | 0 | 3 | 0 | 57.304 | 56.766 | 39.435 | 39.597 | 45.726 | 25.031 | 5.083 | 1 | 0 | 55.54 | 53.981 | 40.21 | 21.007 | 0 | 0 | 52.835 | 29.055 | [5 empty] | 0 | 17.707 | 9 | 5.1162 | 4.788 | 2.877 | 2.6087 | 2.1793 | 42.5964
02/17/10 | 0:35 | 0 | 14.331 | 0 | 3 | 0 | 57.393 | 56.923 | 39.456 | 39.739 | 45.864 | 25.031 | 5.083 | 2 | 0 | 55.496 | 54.005 | 40.162 | 20.909 | 0 | 0 | 52.835 | 29.03 | [5 empty] | 0 | 17.654 | 10 | 5.1162 | 4.788 | 2.877 | 2.6087 | 2.1793 | 42.5964
02/17/10 | 0:36 | 1 | 14.337 | 0 | 3 | 0 | 52.656 | 57.062 | 39.626 | 39.815 | 33.07 | 25.061 | 4.962 | 1 | 0 | 55.568 | 53.986 | 40.191 | 21.108 | 0 | 0 | 52.887 | 29.084 | [5 empty] | 14.337 | 12.841 | 11 | 5.1515 | 4.8215 | 2.8784 | 2.6087 | 2.2128 | 42.9552
02/17/10 | 0:37 | 0 | 14.306 | 0 | 3 | 0 | 44.276 | 53.111 | 39.621 | 39.975 | 24.837 | 25.007 | 5.057 | 0 | 0 | 55.517 | 53.935 | 40.21 | 21.128 | 0 | 0 | 52.859 | 29.055 | [5 empty] | 0 | 4.301 | 12 | 5.1238 | 4.7952 | 2.8773 | 2.6087 | 2.1865 | 42.6739
02/17/10 | 0:38 | 0 | 14.362 | 0 | 3 | 0 | 41.93 | 44.676 | 39.743 | 40.05 | 22.675 | 25.011 | 5.062 | 0 | 0 | 55.568 | 53.963 | 40.262 | 21.277 | 0 | 0 | 52.931 | 29.06 | [5 empty] | 0 | 1.88 | 13 | 5.1223 | 4.7938 | 2.8773 | 2.6087 | 2.1851 | 42.659
02/17/10 | 0:39 | 0 | 14.311 | 0 | 3 | 0 | 41.107 | 42.188 | 39.791 | 40.191 | 20.603 | 24.987 | 5.088 | 1 | 0 | 55.568 | 53.963 | 40.262 | 21.061 | 0 | 0 | 52.908 | 29.035 | [5 empty] | 0 | 0.916 | 14 | 5.1148 | 4.7866 | 2.877 | 2.6087 | 2.1779 | 42.5815
02/17/10 | 0:40 | 0 | 14.331 | 0 | 3 | 0 | 40.726 | 41.336 | 39.456 | 40.138 | 18.457 | 25.007 | 4.956 | 0 | 0 | 55.496 | 53.914 | 40.21 | 21.007 | 0 | 0 | 52.859 | 29.006 | [5 empty] | 0 | 0.588 | 15 | 5.1532 | 4.8232 | 2.8785 | 2.6087 | 2.2145 | 42.9729
02/17/10 | 0:41 | 0 | 14.362 | 0 | 3 | 0 | 40.566 | 40.92 | 38.758 | 39.956 | 18.389 | 25.036 | 5.01 | 0 | 0 | 55.501 | 53.918 | 40.262 | 20.917 | 0 | 0 | 52.887 | 29.06 | [5 empty] | 0 | 0.61 | 16 | 5.1375 | 4.8082 | 2.8779 | 2.6087 | 2.1995 | 42.8135
02/17/10 | 0:42 | 0 | 14.331 | 0 | 3 | 0 | 40.21 | 40.679 | 37.531 | 39.105 | 18.037 | 24.958 | 5.057 | 0 | 0 | 55.403 | 53.867 | 40.162 | 21.007 | 0 | 0 | 52.812 | 29.006 | [5 empty] | 0 | 1.105 | 17 | 5.1238 | 4.7952 | 2.8773 | 2.6087 | 2.1865 | 42.6739
02/17/10 | 0:43 | 0 | 14.281 | 0 | 3 | 0 | 39.411 | 40.327 | 36.732 | 37.906 | 16.778 | 25.007 | 4.98 | 0 | 0 | 55.335 | 53.867 | 40.114 | 21.032 | 0 | 0 | 52.744 | 28.981 | [5 empty] | 0 | 1.505 | 18 | 5.1462 | 4.8165 | 2.8782 | 2.6087 | 2.2078 | 42.9021
02/17/10 | 0:44 | 0 | 14.311 | 0 | 3 | 0 | 38.311 | 39.557 | 36.172 | 37.112 | 17.449 | 24.94 | 4.936 | 0 | 0 | 55.34 | 53.848 | 40.143 | 20.917 | 0 | 0 | 52.772 | 29.035 | [5 empty] | 0 | 1.199 | 19 | 5.159 | 4.8287 | 2.8788 | 2.6087 | 2.22 | 43.0317
02/17/10 | 0:45 | 0 | 14.362 | 0 | 3 | 0 | 37.418 | 38.428 | 35.631 | 36.5 | 15.991 | 24.94 | 5.01 | 0 | 0 | 55.316 | 53.827 | 40.121 | 20.988 | 0 | 0 | 52.772 | 29.06 | [5 empty] | 0 | 0.918 | 20 | 5.1375 | 4.8082 | 2.8779 | 2.6087 | 2.1995 | 42.8135
02/17/10 | 0:46 | 0 | 14.387 | 0 | 3 | 0 | 43.195 | 37.603 | 35.251 | 35.981 | 37.248 | 24.889 | 4.962 | 0 | 0 | 55.265 | 53.867 | 40.164 | 20.963 | 0 | 0 | 52.812 | 29.106 | [5 empty] | 0 | 7.214 | 21 | 5.1515 | 4.8215 | 2.8784 | 2.6087 | 2.2128 | 42.9552
02/17/10 | 0:47 | 0 | 14.334 | 0 | 3 | 1 | 52.877 | 42.439 | 34.825 | 35.507 | 37.787 | 24.791 | 4.907 | 1 | 0 | 55.148 | 53.748 | 39.949 | 20.863 | 0 | 0 | 52.693 | 28.981 | [5 empty] | 0 | 17.37 | 22 | 5.1675 | 4.8367 | 2.8791 | 2.6087 | 2.228 | 43.1167
02/17/10 | 0:48 | 0 | 14.309 | 0 | 3 | 0 | 54.436 | 52.165 | 34.498 | 35.108 | 37.763 | 24.693 | 4.907 | 1 | 0 | 55.078 | 53.724 | 39.88 | 20.961 | 0 | 0 | 52.693 | 28.935 | [5 empty] | 0 | 19.328 | 0 | 5.1675 | 4.8367 | 2.8791 | 2.6087 | 2.228 | 43.1167
02/17/10 | 0:49 | 1 | 14.309 | 0 | 3 | 0 | 54.551 | 53.862 | 34.333 | 34.756 | 37.717 | 24.622 | 4.959 | 1 | 0 | 55.032 | 53.68 | 39.856 | 20.936 | 0 | 0 | 52.649 | 28.935 | [5 empty] | 14.309 | 19.795 | 1 | 5.1523 | 4.8223 | 4.5555 | 4.2857 | 0.53663 | 10.4154
02/17/10 | 0:50 | 0 | 14.309 | 0 | 3 | 0 | 54.551 | 54.093 | 34.215 | 34.543 | 37.763 | 24.622 | 4.933 | 2 | 0 | 54.987 | 53.68 | 39.88 | 20.816 | 0 | 0 | 52.672 | 28.957 | [5 empty] | 0 | 20.008 | 2 | 5.1599 | 4.8295 | 4.5558 | 4.2857 | 0.54383 | 10.5395
02/17/10 | 0:51 | 0 | 14.334 | 0 | 3 | 0 | 54.369 | 54.114 | 34.38 | 34.402 | 38.375 | 24.548 | 5.059 | 2 | 0 | 55.032 | 53.68 | 39.925 | 20.863 | 0 | 0 | 52.74 | 29.006 | [5 empty] | 0 | 19.967 | 3 | 5.1232 | 4.7947 | 4.5543 | 4.2857 | 0.50895 | 9.9343
02/17/10 | 0:52 | 0 | 14.284 | 0 | 3 | 0 | 54.436 | 53.979 | 34.756 | 34.591 | 38.751 | 24.526 | 5.01 | 1 | 0 | 54.987 | 53.657 | 39.856 | 20.863 | 0 | 0 | 52.649 | 28.957 | [5 empty] | 0 | 19.845 | 4 | 5.1375 | 4.8082 | 4.5549 | 4.2857 | 0.52252 | 10.1707
02/17/10 | 0:53 | 1 | 14.309 | 0 | 3 | 0 | 54.231 | 54.093 | 35.179 | 35.014 | 38.633 | 24.501 | 5.01 | 2 | 0 | 54.987 | 53.633 | 39.832 | 20.816 | 0 | 0 | 52.602 | 28.981 | [5 empty] | 14.309 | 19.217 | 5 | 5.1375 | 4.8082 | 4.5549 | 4.2857 | 0.52252 | 10.1707
02/17/10 | 0:54 | 0 | 14.309 | 0 | 3 | 0 | 54.231 | 53.932 | 35.696 | 35.438 | 39.432 | 24.477 | 4.959 | 1 | 0 | 55.011 | 53.633 | 39.856 | 20.863 | 0 | 0 | 52.578 | 28.981 | [5 empty] | 0 | 18.793 | 6 | 5.1523 | 4.8223 | 4.5555 | 4.2857 | 0.53663 | 10.4154
02/17/10 | 0:55 | 0 | 14.274 | 0 | 3 | 0 | 54.128 | 53.923 | 36.32 | 35.945 | 39.681 | 24.418 | 4.897 | 1 | 0 | 54.999 | 53.601 | 39.798 | 20.828 | 0 | 0 | 52.522 | 28.947 | [5 empty] | 0 | 18.183 | 7 | 5.1704 | 4.8395 | 4.5562 | 4.2857 | 0.5538 | 10.7109
02/17/10 | 0:56 | 1 | 14.274 | 0 | 3 | 0 | 54.289 | 53.853 | 37.284 | 36.744 | 40.504 | 24.443 | 4.998 | 2 | 0 | 54.999 | 53.601 | 39.822 | 20.949 | 0 | 0 | 52.569 | 28.947 | [5 empty] | 14.274 | 17.545 | 8 | 5.141 | 4.8116 | 4.555 | 4.2857 | 0.52584 | 10.2284
02/17/10 | 0:57 | 0 | 14.223 | 0 | 3 | 0 | 54.84 | 53.991 | 37.87 | 37.684 | 41.045 | 24.492 | 5.075 | 1 | 0 | 55.022 | 53.624 | 39.868 | 20.877 | 0 | 0 | 52.592 | 28.922 | [5 empty] | 0 | 17.156 | 9 | 5.1186 | 4.7902 | 4.5541 | 4.2857 | 0.50453 | 9.8568
02/17/10 | 0:58 | 0 | 14.284 | 0 | 3 | 0 | 55.538 | 54.527 | 38.279 | 38.327 | 42.111 | 24.477 | 5.034 | 2 | 0 | 55.102 | 53.657 | 39.949 | 20.838 | 0 | 0 | 52.602 | 29.03 | [5 empty] | 0 | 17.211 | 10 | 5.1305 | 4.8016 | 4.5546 | 4.2857 | 0.51587 | 10.0551
02/17/10 | 0:59 | 0 | 14.284 | 0 | 3 | 0 | 56.042 | 55.148 | 38.562 | 38.679 | 42.58 | 24.501 | 5.111 | 1 | 0 | 55.078 | 53.633 | 39.997 | 20.936 | 0 | 0 | 52.578 | 29.03 | [5 empty] | 0 | 17.363 | 11 | 5.1081 | 4.7803 | 4.5537 | 4.2857 | 0.49456 | 9.6819
02/17/10 | 1:00 | 1 | 14.284 | 0 | 3 | 0 | 56.314 | 55.629 | 38.679 | 38.799 | 42.745 | 24.452 | 5.059 | 1 | 0 | 55.078 | 53.61 | 40.042 | 20.961 | 0 | 0 | 52.602 | 29.03 | [5 empty] | 14.284 | 17.515 | 12 | 5.1232 | 4.7947 | 4.5543 | 4.2857 | 0.50895 | 9.9343
02/17/10 | 1:01 | 0 | 14.284 | 0 | 3 | 1 | 56.583 | 55.949 | 38.703 | 38.94 | 43.075 | 24.477 | 5.059 | 2 | 0 | 55.078 | 53.589 | 40.066 | 20.887 | 0 | 0 | 52.578 | 29.03 | [5 empty] | 0 | 17.643 | 13 | 5.1232 | 4.7947 | 4.5543 | 4.2857 | 0.50895 | 9.9343
02/17/10 | 1:02 | 0 | 14.309 | 0 | 3 | 0 | 56.672 | 56.245 | 38.799 | 39.009 | 43.52 | 24.548 | 5.186 | 1 | 0 | 55.125 | 53.657 | 40.114 | 20.887 | 0 | 0 | 52.649 | 29.055 | [5 empty] | 0 | 17.663 | 0 | 5.0862 | 4.7595 | 4.5528 | 4.2857 | 0.4738 | 9.3154
02/17/10 | 1:03 | 0 | 14.309 | 0 | 3 | 0 | 56.672 | 56.268 | 38.775 | 38.916 | 43.709 | 24.501 | 5.111 | 1 | 0 | 55.148 | 53.61 | 40.138 | 20.838 | 0 | 0 | 52.578 | 29.055 | [5 empty] | 0 | 17.756 | 1 | 5.1081 | 4.7803 | 4.268 | 4 | 0.78028 | 15.2753
02/17/10 | 1:04 | 1 | 14.309 | 0 | 3 | 0 | 56.649 | 56.334 | 38.844 | 38.961 | 44.319 | 24.548 | 5.111 | 2 | 0 | 55.169 | 53.566 | 40.114 | 20.887 | 0 | 0 | 52.578 | 29.006 | [5 empty] | 14.309 | 17.688 | 2 | 5.1081 | 4.7803 | 4.268 | 4 | 0.78028 | 15.2753
02/17/10 | 1:05 | 0 | 14.309 | 0 | 3 | 0 | 56.649 | 56.291 | 38.844 | 38.892 | 44.061 | 24.548 | 5.059 | 1 | 0 | 55.193 | 53.589 | 40.114 | 20.983 | 0 | 0 | 52.555 | 29.006 | [5 empty] | 0 | 17.757 | 3 | 5.1232 | 4.7947 | 4.2686 | 4 | 0.79467 | 15.5111
02/17/10 | 1:06 | 0 | 14.284 | 1 | 3 | 0 | 56.649 | 56.314 | 39.023 | 38.976 | 43.817 | 24.563 | 5.047 | 2 | 0 | 55.209 | 53.58 | 40.152 | 20.973 | 0 | 0 | 52.548 | 28.996 | [5 empty] | 0 | 17.673 | 4 | 5.1267 | 4.798 | 4.2687 | 4 | 0.79799 | 15.5653
02/17/10 | 1:07 | 0 | 14.337 | 0 | 3 | 0 | 56.656 | 56.387 | 39.155 | 39.086 | 44.279 | 24.673 | 5.162 | 1 | 0 | 55.2 | 53.664 | 40.191 | 20.963 | 0 | 0 | 52.585 | 29.011 | [5 empty] | 0 | 17.57 | 5 | 5.0932 | 4.7662 | 4.2674 | 4 | 0.76616 | 15.0427
02/17/10 | 1:08 | 1 | 14.311 | 0 | 3 | 0 | 56.745 | 56.298 | 39.344 | 39.179 | 44.673 | 24.649 | 5.062 | 1 | 0 | 55.27 | 53.664 | 40.236 | 21.157 | 0 | 0 | 52.494 | 29.035 | [5 empty] | 14.311 | 17.566 | 6 | 5.1223 | 4.7938 | 4.2686 | 4 | 0.79384 | 15.4976
02/17/10 | 1:09 | 0 | 14.337 | 0 | 3 | 0 | 56.791 | 56.364 | 39.344 | 39.272 | 44.925 | 24.673 | 5.088 | 2 | 0 | 55.246 | 53.617 | 40.236 | 21.059 | 0 | 0 | 52.494 | 29.011 | [5 empty] | 0 | 17.519 | 7 | 5.1148 | 4.7866 | 4.2683 | 4 | 0.78664 | 15.3798
02/17/10 | 1:10 | 0 | 14.362 | 0 | 3 | 0 | 56.857 | 56.432 | 39.368 | 39.368 | 45.476 | 24.673 | 5.062 | 1 | 0 | 55.27 | 53.617 | 40.284 | 21.037 | 0 | 0 | 52.539 | 29.035 | [5 empty] | 0 | 17.489 | 8 | 5.1223 | 4.7938 | 4.2686 | 4 | 0.79384 | 15.4976
02/17/10 | 1:11 | 0 | 14.306 | 0 | 3 | 0 | 56.921 | 56.471 | 39.315 | 39.408 | 45.38 | 24.644 | 5.031 | 1 | 0 | 55.242 | 53.589 | 40.279 | 20.909 | 0 | 0 | 52.466 | 29.006 | [5 empty] | 0 | 17.513 | 9 | 5.1314 | 4.8024 | 4.2689 | 4 | 0.80242 | 15.6375
02/17/10 | 1:12 | 1 | 14.362 | 0 | 3 | 0 | 57.106 | 56.521 | 39.32 | 39.413 | 46.074 | 24.722 | 5.114 | 2 | 0 | 55.291 | 53.664 | 40.308 | 20.963 | 0 | 0 | 52.494 | 29.035 | [5 empty] | 14.362 | 17.693 | 10 | 5.1072 | 4.7794 | 4.268 | 4 | 0.77944 | 15.2617
02/17/10 | 1:13 | 0 | 14.337 | 0 | 3 | 0 | 57.06 | 56.722 | 39.368 | 39.461 | 45.728 | 24.793 | 5.088 | 1 | 0 | 55.27 | 53.664 | 40.308 | 21.012 | 0 | 0 | 52.471 | 29.035 | [5 empty] | 0 | 17.599 | 11 | 5.1148 | 4.7866 | 4.2683 | 4 | 0.78664 | 15.3798
02/17/10 | 1:14 | 0 | 14.337 | 0 | 3 | 0 | 57.037 | 56.745 | 39.389 | 39.368 | 45.98 | 24.793 | 5.139 | 1 | 0 | 55.291 | 53.594 | 40.284 | 20.914 | 0 | 0 | 52.471 | 29.035 | [5 empty] | 0 | 17.669 | 12 | 5.0999 | 4.7725 | 4.2677 | 4 | 0.77252 | 15.1478
02/17/10 | 1:15 | 0 | 14.337 | 0 | 4 | 0 | 57.037 | 56.745 | 39.32 | 39.296 | 45.705 | 24.747 | 5.088 | 1 | 0 | 55.291 | 53.617 | 40.329 | 20.988 | 0 | 0 | 52.471 | 29.011 | [5 empty] | 0 | 17.741 | 13 | 5.1148 | 4.7866 | 4.2683 | 4 | 0.78664 | 15.3798
02/17/10 | 1:16 | 1 | 14.311 | 0 | 3 | 1 | 56.814 | 56.679 | 39.296 | 39.203 | 45.614 | 24.673 | 5.088 | 2 | 0 | 55.337 | 53.594 | 40.353 | 21.012 | 0 | 0 | 52.448 | 29.06 | [5 empty] | 14.311 | 17.611 | 14 | 5.1148 | 4.7866 | 4.2683 | 4 | 0.78664 | 15.3798
02/17/10 | 1:17 | 0 | 14.362 | 0 | 3 | 0 | 56.679 | 56.521 | 39.368 | 39.251 | 45.315 | 24.793 | 5.162 | 1 | 0 | 55.337 | 53.573 | 40.353 | 20.988 | 0 | 0 | 52.38 | 29.06 | [5 empty] | 0 | 17.428 | 0 | 5.0932 | 4.7662 | 4.2674 | 4 | 0.76616 | 15.0427
02/17/10 | 1:18 | 0 | 14.337 | 0 | 3 | 0 | 56.679 | 56.321 | 39.272 | 39.203 | 45.271 | 24.793 | 5.088 | 2 | 0 | 55.337 | 53.573 | 40.353 | 21.083 | 0 | 0 | 52.357 | 29.035 | [5 empty] | 0 | 17.476 | 1 | 5.1148 | 4.7866 | 4.554 | 4.2857 | 0.50093 | 9.7937
02/17/10 | 1:19 | 0 | 14.337 | 0 | 3 | 0 | 56.61 | 56.364 | 39.296 | 39.203 | 45.156 | 24.793 | 4.987 | 1 | 0 | 55.291 | 53.573 | 40.308 | 20.939 | 0 | 0 | 52.401 | 29.011 | [5 empty] | 0 | 17.407 | 2 | 5.1442 | 4.8146 | 4.5552 | 4.2857 | 0.52888 | 10.2812
02/17/10 | 1:20 | 1 | 14.369 | 0 | 3 | 0 | 56.62 | 56.327 | 39.234 | 39.303 | 45.553 | 24.899 | 4.995 | 1 | 0 | 55.321 | 53.58 | 40.408 | 21.069 | 0 | 0 | 52.41 | 29.067 | [5 empty] | 14.369 | 17.317 | 3 | 5.1419 | 4.8124 | 4.5551 | 4.2857 | 0.52667 | 10.2428
02/17/10 | 1:21 | 0 | 14.337 | 0 | 3 | 0 | 56.633 | 56.207 | 39.227 | 39.227 | 45.775 | 24.842 | 5.114 | 1 | 0 | 55.314 | 53.573 | 40.353 | 21.012 | 0 | 0 | 52.401 | 29.06 | [5 empty] | 0 | 17.406 | 4 | 5.1072 | 4.7794 | 4.5537 | 4.2857 | 0.49373 | 9.6673
02/17/10 | 1:22 | 0 | 14.311 | 0 | 3 | 0 | 56.633 | 56.321 | 39.32 | 39.251 | 45.294 | 24.842 | 5.088 | 2 | 0 | 55.27 | 53.549 | 40.329 | 20.963 | 0 | 0 | 52.448 | 29.06 | [5 empty] | 0 | 17.382 | 5 | 5.1148 | 4.7866 | 4.554 | 4.2857 | 0.50093 | 9.7937
02/17/10 | 1:23 | 0 | 14.337 | 0 | 3 | 0 | 56.633 | 56.298 | 39.296 | 39.227 | 45.385 | 24.771 | 4.936 | 1 | 0 | 55.291 | 53.503 | 40.377 | 21.012 | 0 | 0 | 52.494 | 29.06 | [5 empty] | 0 | 17.406 | 6 | 5.159 | 4.8287 | 4.5558 | 4.2857 | 0.543 | 10.5252
02/17/10 | 1:24 | 1 | 14.337 | 0 | 3 | 0 | 56.633 | 56.252 | 39.296 | 39.272 | 45.201 | 24.891 | 5.01 | 1 | 0 | 55.291 | 53.549 | 40.401 | 21.012 | 0 | 0 | 52.539 | 29.06 | [5 empty] | 14.337 | 17.361 | 7 | 5.1375 | 4.8082 | 4.5549 | 4.2857 | 0.52252 | 10.1707
02/17/10 | 1:25 | 0 | 14.337 | 0 | 3 | 0 | 56.656 | 56.298 | 39.389 | 39.272 | 45.614 | 24.867 | 5.01 | 2 | 0 | 55.291 | 53.503 | 40.377 | 21.059 | 0 | 0 | 52.494 | 29.06 | [5 empty] | 0 | 17.384 | 8 | 5.1375 | 4.8082 | 4.5549 | 4.2857 | 0.52252 | 10.1707
02/17/10 | 1:26 | 0 | 14.311 | 0 | 4 | 0 | 56.679 | 56.341 | 39.296 | 39.296 | 45.59 | 24.889 | 4.784 | 1 | 0 | 55.244 | 53.477 | 40.329 | 21.034 | 0 | 0 | 52.492 | 29.011 | [5 empty] | 0 | 17.383 | 9 | 5.2033 | 4.8708 | 4.5576 | 4.2857 | 0.58507 | 11.2443
02/17/10 | 1:27 | 0 | 14.289 | 0 | 3 | 0 | 56.679 | 56.41 | 39.298 | 39.275 | 45.569 | 24.845 | 5.016 | 1 | 0 | 55.246 | 53.479 | 40.332 | 20.966 | 0 | 0 | 52.518 | 29.035 | [5 empty] | 0 | 17.404 | 10 | 5.1357 | 4.8066 | 4.5548 | 4.2857 | 0.52086 | 10.1418
02/17/10 | 1:28 | 1 | 14.309 | 0 | 3 | 0 | 56.674 | 56.382 | 39.174 | 39.246 | 45.471 | 24.862 | 5.008 | 2 | 0 | 55.242 | 53.451 | 40.303 | 21.056 | 0 | 0 | 52.49 | 29.03 | [5 empty] | 14.309 | 17.428 | 11 | 5.1381 | 4.8088 | 4.5549 | 4.2857 | 0.52307 | 10.1803
02/17/10 | 1:29 | 0 | 14.284 | 0 | 3 | 0 | 56.741 | 56.359 | 39.291 | 39.291 | 45.404 | 24.911 | 4.882 | 1 | 0 | 55.218 | 53.451 | 40.327 | 21.032 | 0 | 0 | 52.466 | 29.03 | [5 empty] | 0 | 17.45 | 12 | 5.1748 | 4.8437 | 4.5564 | 4.2857 | 0.55795 | 10.7821
02/17/10 | 1:30 | 0 | 14.309 | 0 | 3 | 1 | 56.763 | 56.428 | 39.339 | 39.291 | 45.609 | 24.886 | 4.985 | 1 | 0 | 55.218 | 53.43 | 40.303 | 21.007 | 0 | 0 | 52.443 | 29.055 | [5 empty] | 0 | 17.472 | 13 | 5.1448 | 4.8152 | 4.5552 | 4.2857 | 0.52944 | 10.2908
02/17/10 | 1:31 | 0 | 14.359 | 0 | 3 | 0 | 56.809 | 56.471 | 39.363 | 39.339 | 45.679 | 24.815 | 4.833 | 2 | 0 | 55.242 | 53.384 | 40.351 | 20.961 | 0 | 0 | 52.396 | 29.055 | [5 empty] | 0 | 17.47 | 0 | 5.189 | 4.8572 | 4.557 | 4.2857 | 0.57151 | 11.0138
02/17/10 | 1:32 | 1 | 14.334 | 0 | 3 | 0 | 56.875 | 56.54 | 39.363 | 39.315 | 45.908 | 24.791 | 4.882 | 1 | 0 | 55.242 | 53.36 | 40.372 | 21.032 | 0 | 0 | 52.352 | 29.03 | [5 empty] | 14.334 | 17.56 | 1 | 5.1748 | 4.8437 | 2.8794 | 2.6087 | 2.235 | 43.1898
02/17/10 | 1:33 | 0 | 14.339 | 0 | 3 | 0 | 57.014 | 56.61 | 39.557 | 39.392 | 46.004 | 24.82 | 5.016 | 1 | 0 | 55.246 | 53.435 | 40.332 | 20.966 | 0 | 0 | 52.403 | 29.084 | [5 empty] | 0 | 17.622 | 2 | 5.1357 | 4.8066 | 2.8778 | 2.6087 | 2.1979 | 42.7957
02/17/10 | 1:34 | 0 | 14.339 | 1 | 3 | 0 | 57.06 | 56.679 | 39.581 | 39.44 | 45.684 | 24.845 | 4.964 | 2 | 0 | 55.246 | 53.435 | 40.356 | 21.061 | 0 | 0 | 52.357 | 29.109 | [5 empty] | 0 | 17.62 | 3 | 5.1509 | 4.821 | 2.8784 | 2.6087 | 2.2123 | 42.9493
02/17/10 | 1:35 | 0 | 14.334 | 0 | 3 | 0 | 57.256 | 56.718 | 39.528 | 39.504 | 45.609 | 24.862 | 4.985 | 1 | 0 | 55.218 | 53.36 | 40.327 | 20.841 | 0 | 0 | 52.305 | 29.079 | [5 empty] | 0 | 17.752 | 4 | 5.1448 | 4.8152 | 2.8782 | 2.6087 | 2.2065 | 42.8874
02/17/10 | 1:36 | 1 | 14.389 | 0 | 3 | 0 | 57.352 | 56.948 | 39.65 | 39.65 | 45.569 | 24.82 | 4.964 | 1 | 0 | 55.246 | 53.365 | 40.38 | 21.015 | 0 | 0 | 52.289 | 29.109 | [5 empty] | 14.389 | 17.702 | 5 | 5.1509 | 4.821 | 2.8784 | 2.6087 | 2.2123 | 42.9493
02/17/10 | 1:37 | 0 | 14.334 | 0 | 3 | 0 | 57.48 | 56.987 | 39.48 | 39.669 | 45.885 | 24.886 | 5.059 | 2 | 0 | 55.242 | 53.337 | 40.372 | 21.081 | 0 | 0 | 52.329 | 29.055 | [5 empty] | 0 | 17.811 | 6 | 5.1232 | 4.7947 | 2.8773 | 2.6087 | 2.186 | 42.668
02/17/10 | 1:38 | 0 | 14.339 | 0 | 3 | 0 | 57.576 | 57.172 | 39.509 | 39.791 | 46.097 | 24.916 | 4.964 | 1 | 0 | 55.223 | 53.365 | 40.38 | 20.941 | 0 | 0 | 52.38 | 29.084 | [5 empty] | 0 | 17.785 | 7 | 5.1509 | 4.821 | 2.8784 | 2.6087 | 2.2123 | 42.9493
02/17/10 | 1:39 | 0 | 14.364 | 0 | 3 | 0 | 57.799 | 57.284 | 39.65 | 39.884 | 46.074 | 24.94 | 4.938 | 1 | 0 | 55.246 | 53.365 | 40.425 | 20.917 | 0 | 0 | 52.403 | 29.084 | [5 empty] | 0 | 17.915 | 8 | 5.1585 | 4.8282 | 2.8787 | 2.6087 | 2.2195 | 43.0258
02/17/10 | 1:40 | 1 | 14.364 | 0 | 3 | 0 | 53.963 | 57.418 | 39.626 | 39.932 | 35.443 | 24.916 | 5.09 | 1 | 0 | 55.246 | 53.342 | 40.425 | 20.917 | 0 | 0 | 52.357 | 29.109 | [5 empty] | 14.364 | 14.031 | 9 | 5.1142 | 4.7861 | 2.8769 | 2.6087 | 2.1774 | 42.5755
02/17/10 | 1:41 | 0 | 14.309 | 0 | 3 | 0 | 44.806 | 54.369 | 39.739 | 39.973 | 26.524 | 24.815 | 4.933 | 1 | 0 | 55.195 | 53.314 | 40.42 | 21.152 | 0 | 0 | 52.329 | 29.03 | [5 empty] | 0 | 4.833 | 10 | 5.1599 | 4.8295 | 2.8788 | 2.6087 | 2.2208 | 43.0405
02/17/10 | 1:42 | 0 | 14.364 | 0 | 3 | 0 | 42.095 | 45.271 | 39.791 | 40.073 | 22.893 | 24.869 | 5.039 | 0 | 0 | 55.27 | 53.321 | 40.401 | 20.917 | 0 | 0 | 52.357 | 29.109 | [5 empty] | 0 | 2.022 | 11 | 5.129 | 4.8002 | 2.8775 | 2.6087 | 2.1915 | 42.7274
02/17/10 | 1:43 | 0 | 14.334 | 0 | 3 | 0 | 41.171 | 42.372 | 39.693 | 40.114 | 21.297 | 24.84 | 4.985 | 0 | 0 | 55.195 | 53.293 | 40.444 | 20.912 | 0 | 0 | 52.305 | 29.079 | [5 empty] | 0 | 1.057 | 12 | 5.1448 | 4.8152 | 2.8782 | 2.6087 | 2.2065 | 42.8874
02/17/10 | 1:44 | 0 | 14.339 | 0 | 3 | 0 | 40.825 | 41.461 | 39.509 | 40.167 | 21.061 | 24.869 | 4.913 | 0 | 0 | 55.179 | 53.297 | 40.401 | 20.846 | 0 | 0 | 52.289 | 29.109 | [5 empty] | 0 | 0.658 | 13 | 5.1657 | 4.8351 | 2.879 | 2.6087 | 2.2264 | 43.0991
02/17/10 | 1:45 | 0 | 14.364 | 0 | 3 | 0 | 40.566 | 41.013 | 38.641 | 39.932 | 18.49 | 24.796 | 4.913 | 1 | 0 | 55.155 | 53.274 | 40.449 | 20.87 | 0 | 0 | 52.289 | 29.158 | [5 empty] | 0 | 0.634 | 14 | 5.1657 | 4.8351 | 2.879 | 2.6087 | 2.2264 | 43.0991
02/17/10 | 1:46 | 0 | 14.339 | 0 | 3 | 0 | 40.238 | 40.731 | 37.512 | 39.1 | 16.302 | 24.783 | 4.977 | 0 | 0 | 55.053 | 53.265 | 40.368 | 21.002 | 0 | 0 | 52.277 | 29.072 | [5 empty] | 0 | 1.138 | 15 | 5.1471 | 4.8174 | 2.8783 | 2.6087 | 2.2087 | 42.911
02/17/10 | 1:47 | 0 | 14.364 | 0 | 3 | 0 | 39.44 | 40.356 | 36.667 | 37.866 | 17.057 | 24.749 | 5.016 | 0 | 0 | 55.02 | 53.253 | 40.38 | 20.821 | 0 | 0 | 52.312 | 29.084 | [5 empty] | 0 | 1.574 | 16 | 5.1357 | 4.8066 | 2.8778 | 2.6087 | 2.1979 | 42.7957
02/17/10 | 1:48 | 0 | 14.364 | 0 | 3 | 0 | 38.241 | 39.511 | 35.986 | 36.949 | 17.107 | 24.629 | 4.838 | 0 | 0 | 54.926 | 53.253 | 40.286 | 20.919 | 0 | 0 | 52.359 | 29.084 | [5 empty] | 0 | 1.292 | 17 | 5.1876 | 4.8558 | 2.8799 | 2.6087 | 2.2471 | 43.3179
02/17/10 | 1:49 | 0 | 14.339 | 0 | 3 | 0 | 37.277 | 38.382 | 35.493 | 36.292 | 15.45 | 24.676 | 4.938 | 0 | 0 | 54.905 | 53.23 | 40.262 | 20.919 | 0 | 0 | 52.312 | 29.084 | [5 empty] | 0 | 0.985 | 18 | 5.1585 | 4.8282 | 2.8787 | 2.6087 | 2.2195 | 43.0258
02/17/10 | 1:50 | 0 | 14.314 | 0 | 3 | 0 | 41.415 | 37.349 | 34.998 | 35.703 | 37.043 | 24.531 | 4.938 | 0 | 0 | 54.835 | 53.185 | 40.262 | 21.086 | 0 | 0 | 52.245 | 29.084 | [5 empty] | 0 | 5.712 | 19 | 5.1585 | 4.8282 | 2.8787 | 2.6087 | 2.2195 | 43.0258
02/17/10 | 1:51 | 0 | 14.309 | 0 | 3 | 0 | 52.24 | 41.456 | 34.641 | 35.227 | 37.744 | 24.479 | 4.933 | 0 | 0 | 54.784 | 53.111 | 40.116 | 20.865 | 0 | 0 | 52.147 | 29.055 | [5 empty] | 0 | 17.013 | 20 | 5.1599 | 4.8295 | 2.8788 | 2.6087 | 2.2208 | 43.0405
02/17/10 | 1:52 | 0 | 14.364 | 0 | 3 | 0 | 54.261 | 51.647 | 34.247 | 34.952 | 37.677 | 24.509 | 4.99 | 2 | 0 | 54.768 | 53.139 | 40.097 | 20.87 | 0 | 0 | 52.151 | 29.084 | [5 empty] | 0 | 19.309 | 21 | 5.1433 | 4.8138 | 2.8781 | 2.6087 | 2.2051 | 42.8726
02/17/10 | 1:53 | 1 | 14.314 | 0 | 4 | 1 | 54.492 | 53.734 | 34.01 | 34.529 | 37.701 | 24.435 | 4.938 | 1 | 0 | 54.698 | 53.092 | 40.073 | 20.87 | 0 | 0 | 52.107 | 29.084 | [5 empty] | 14.314 | 19.963 | 22 | 5.1585 | 4.8282 | 2.8787 | 2.6087 | 2.2195 | 43.0258
02/17/10 | 1:54 | 0 | 14.364 | 0 | 3 | 0 | 54.513 | 54.009 | 33.871 | 34.27 | 37.89 | 24.386 | 4.864 | 2 | 0 | 54.698 | 53.092 | 40.097 | 21.015 | 0 | 0 | 52.13 | 29.109 | [5 empty] | 0 | 20.243 | 0 | 5.18 | 4.8486 | 2.8796 | 2.6087 | 2.2399 | 43.2422
02/17/10 | 1:55 | 0 | 14.339 | 0 | 2 | 0 | 54.492 | 54.103 | 34.058 | 34.151 | 38.007 | 24.46 | 4.812 | 1 | 0 | 54.63 | 53.092 | 40.052 | 20.966 | 0 | 0 | 52.107 | 29.109 | [5 empty] | 0 | 20.341 | 1 | 5.1951 | 4.863 | 4.5572 | 4.2857 | 0.57732 | 11.1128
02/17/10 | 1:56 | 1 | 14.364 | 0 | 3 | 0 | 54.513 | 54.124 | 34.505 | 34.34 | 38.688 | 24.364 | 4.812 | 2 | 0 | 54.651 | 53.048 | 39.98 | 20.725 | 0 | 0 | 52.151 | 29.109 | [5 empty] | 14.364 | 20.173 | 2 | 5.1951 | 4.863 | 4.5572 | 4.2857 | 0.57732 | 11.1128
02/17/10 | 1:57 | 0 | 14.314 | 0 | 3 | 0 | 54.399 | 54.166 | 34.828 | 34.734 | 38.942 | 24.357 | 4.755 | 2 | 0 | 54.602 | 53.064 | 40.023 | 20.745 | 0 | 0 | 52.123 | 29.079 | [5 empty] | 0 | 19.665 | 3 | 5.2117 | 4.8788 | 4.5579 | 4.2857 | 0.5931 | 11.3801
02/17/10 | 1:58 | 0 | 14.339 | 0 | 3 | 0 | 54.194 | 54.124 | 35.397 | 35.187 | 39.535 | 24.386 | 4.812 | 1 | 0 | 54.651 | 53.069 | 40.052 | 20.821 | 0 | 0 | 52.13 | 29.133 | [5 empty] | 0 | 19.007 | 4 | 5.1951 | 4.863 | 4.5572 | 4.2857 | 0.57732 | 11.1128
02/17/10 | 1:59 | 0 | 14.314 | 0 | 3 | 0 | 54.17 | 53.918 | 35.962 | 35.703 | 40.004 | 24.34 | 4.887 | 1 | 0 | 54.674 | 53.048 | 40.073 | 20.701 | 0 | 0 | 52.151 | 29.109 | [5 empty] | 0 | 18.467 | 5 | 5.1733 | 4.8423 | 4.5563 | 4.2857 | 0.55656 | 10.7584
02/17/10 | 2:00 | 1 | 14.284 | 0 | 3 | 0 | 54.142 | 53.914 | 36.708 | 36.404 | 40.399 | 24.381 | 4.755 | 2 | 0 | 54.623 | 53.041 | 40.023 | 20.89 | 0 | 0 | 52.123 | 29.079 | [5 empty] | 14.284 | 17.738 | 6 | 5.2117 | 4.8788 | 4.5579 | 4.2857 | 0.5931 | 11.3801
02/17/10 | 2:01 | 0 | 14.284 | 0 | 3 | 0 | 54.555 | 53.89 | 37.461 | 37.225 | 41.15 | 24.381 | 4.933 | 1 | 0 | 54.646 | 53.041 | 40.069 | 20.961 | 0 | 0 | 52.17 | 29.104 | [5 empty] | 0 | 17.33 | 7 | 5.1599 | 4.8295 | 4.5558 | 4.2857 | 0.54383 | 10.5395
02/17/10 | 2:02 | 0 | 14.284 | 0 | 3 | 0 | 55.06 | 54.233 | 37.861 | 37.861 | 41.973 | 24.381 | 4.833 | 2 | 0 | 54.67 | 53.02 | 40.069 | 20.865 | 0 | 0 | 52.123 | 29.104 | [5 empty] | 0 | 17.199 | 8 | 5.189 | 4.8572 | 4.557 | 4.2857 | 0.57151 | 11.0138
02/17/10 | 2:03 | 0 | 14.289 | 0 | 3 | 0 | 55.638 | 54.721 | 38.148 | 38.265 | 42.377 | 24.386 | 4.864 | 1 | 0 | 54.721 | 53.069 | 40.193 | 21.015 | 0 | 0 | 52.175 | 29.158 | [5 empty] | 0 | 17.373 | 9 | 5.18 | 4.8486 | 4.5566 | 4.2857 | 0.56293 | 10.8674
02/17/10 | 2:04 | 1 | 14.284 | 0 | 3 | 0 | 55.932 | 55.221 | 38.212 | 38.425 | 42.561 | 24.43 | 4.73 | 2 | 0 | 54.716 | 53.041 | 40.14 | 20.865 | 0 | 0 | 52.17 | 29.128 | [5 empty] | 14.284 | 17.507 | 10 | 5.219 | 4.8857 | 4.5582 | 4.2857 | 0.60002 | 11.4968
02/17/10 | 2:05 | 0 | 14.289 | 0 | 3 | 0 | 56.211 | 55.615 | 38.289 | 38.564 | 43.219 | 24.406 | 4.933 | 1 | 0 | 54.716 | 53.041 | 40.21 | 20.865 | 0 | 0 | 52.17 | 29.104 | [5 empty] | 0 | 17.647 | 11 | 5.1599 | 4.8295 | 4.5558 | 4.2857 | 0.54383 | 10.5395
02/17/10 | 2:06 | 0 | 14.289 | 0 | 3 | 0 | 56.277 | 55.867 | 38.461 | 38.626 | 43.585 | 24.47 | 4.951 | 1 | 0 | 54.749 | 53.076 | 40.27 | 20.76 | 0 | 0 | 52.228 | 29.168 | [5 empty] | 0 | 17.651 | 12 | 5.1547 | 4.8246 | 4.5556 | 4.2857 | 0.53885 | 10.4536
02/17/10 | 2:07 | 0 | 14.259 | 0 | 3 | 1 | 56.177 | 55.879 | 38.373 | 38.514 | 43.073 | 24.403 | 4.907 | 2 | 0 | 54.709 | 52.945 | 40.229 | 20.792 | 0 | 0 | 52.142 | 29.101 | [5 empty] | 0 | 17.663 | 13 | 5.1675 | 4.8367 | 4.5561 | 4.2857 | 0.55103 | 10.6634
02/17/10 | 2:08 | 1 | 14.259 | 1 | 3 | 0 | 56.2 | 55.902 | 38.349 | 38.538 | 43.707 | 24.452 | 4.933 | 1 | 0 | 54.709 | 52.945 | 40.253 | 20.887 | 0 | 0 | 52.119 | 29.101 | [5 empty] | 14.259 | 17.662 | 0 | 5.1599 | 4.8295 | 4.5558 | 4.2857 | 0.54383 | 10.5395
02/17/10 | 2:09 | 0 | 14.289 | 0 | 3 | 0 | 56.227 | 55.953 | 38.425 | 38.614 | 43.925 | 24.433 | 4.838 | 1 | 0 | 54.761 | 53.017 | 40.234 | 20.868 | 0 | 0 | 52.147 | 29.106 | [5 empty] | 0 | 17.613 | 1 | 5.1876 | 4.8558 | 4.5569 | 4.2857 | 0.57013 | 10.9902
02/17/10 | 2:10 | 0 | 14.314 | 0 | 3 | 0 | 56.27 | 55.977 | 38.495 | 38.59 | 44.111 | 24.506 | 4.964 | 2 | 0 | 54.784 | 53.017 | 40.258 | 20.843 | 0 | 0 | 52.147 | 29.082 | [5 empty] | 0 | 17.68 | 2 | 5.1509 | 4.821 | 4.5554 | 4.2857 | 0.53525 | 10.3914
02/17/10 | 2:11 | 0 | 14.289 | 0 | 4 | 0 | 56.339 | 55.953 | 38.636 | 38.66 | 44.51 | 24.506 | 4.864 | 1 | 0 | 54.784 | 52.994 | 40.305 | 20.917 | 0 | 0 | 52.123 | 29.131 | [5 empty] | 0 | 17.679 | 3 | 5.18 | 4.8486 | 4.5566 | 4.2857 | 0.56293 | 10.8674
02/17/10 | 2:12 | 1 | 14.284 | 0 | 3 | 0 | 56.289 | 55.993 | 38.727 | 38.727 | 44.599 | 24.499 | 4.882 | 1 | 0 | 54.777 | 52.922 | 40.253 | 20.936 | 0 | 0 | 52.119 | 29.077 | [5 empty] | 14.284 | 17.562 | 4 | 5.1748 | 4.8437 | 4.5564 | 4.2857 | 0.55795 | 10.7821
02/17/10 | 2:13 | 0 | 14.233 | 0 | 3 | 0 | 56.22 | 56.016 | 38.796 | 38.772 | 44.575 | 24.577 | 4.964 | 2 | 0 | 54.852 | 52.95 | 40.329 | 20.917 | 0 | 0 | 52.056 | 29.106 | [5 empty] | 0 | 17.448 | 5 | 5.1509 | 4.821 | 4.5554 | 4.2857 | 0.53525 | 10.3914
02/17/10 | 2:14 | 0 | 14.259 | 0 | 3 | 0 | 56.266 | 55.925 | 38.844 | 38.844 | 44.827 | 24.548 | 4.933 | 1 | 0 | 54.8 | 52.966 | 40.325 | 20.958 | 0 | 0 | 52.004 | 29.077 | [5 empty] | 0 | 17.422 | 6 | 5.1599 | 4.8295 | 4.5558 | 4.2857 | 0.54383 | 10.5395
02/17/10 | 2:15 | 0 | 14.314 | 0 | 3 | 0 | 56.362 | 56.021 | 38.894 | 38.942 | 44.832 | 24.673 | 5.016 | 1 | 0 | 54.852 | 52.973 | 40.375 | 20.966 | 0 | 0 | 52.009 | 29.106 | [5 empty] | 0 | 17.42 | 7 | 5.1357 | 4.8066 | 4.5548 | 4.2857 | 0.52086 | 10.1418
02/17/10 | 2:16 | 1 | 14.289 | 0 | 3 | 0 | 56.382 | 56.091 | 38.873 | 38.99 | 44.832 | 24.698 | 4.913 | 2 | 0 | 54.805 | 52.973 | 40.353 | 21.108 | 0 | 0 | 52.056 | 29.106 | [5 empty] | 14.289 | 17.392 | 8 | 5.1657 | 4.8351 | 4.556 | 4.2857 | 0.54937 | 10.6348
02/17/10 | 2:17 | 0 | 14.284 | 0 | 3 | 0 | 56.334 | 56.04 | 38.889 | 38.844 | 44.942 | 24.717 | 4.858 | 1 | 0 | 54.8 | 52.945 | 40.325 | 21.152 | 0 | 0 | 52.028 | 29.101 | [5 empty] | 0 | 17.49 | 9 | 5.1818 | 4.8503 | 4.5567 | 4.2857 | 0.56459 | 10.8958
02/17/10 | 2:18 | 0 | 14.314 | 0 | 3 | 0 | 56.405 | 56.091 | 38.966 | 38.918 | 45.175 | 24.771 | 4.913 | 1 | 0 | 54.852 | 52.95 | 40.375 | 21.012 | 0 | 0 | 52.009 | 29.18 | [5 empty] | 0 | 17.487 | 10 | 5.1657 | 4.8351 | 4.556 | 4.2857 | 0.54937 | 10.6348
02/17/10 | 2:19 | 0 | 14.264 | 0 | 3 | 0 | 56.339 | 56.091 | 38.894 | 38.918 | 45.222 | 24.842 | 4.889 | 2 | 0 | 54.828 | 52.973 | 40.353 | 21.037 | 0 | 0 | 52.032 | 29.155 | [5 empty] | 0 | 17.421 | 11 | 5.1727 | 4.8417 | 4.5563 | 4.2857 | 0.55601 | 10.7489
02/17/10 | 2:20 | 1 | 14.259 | 0 | 3 | 0 | 56.312 | 56.04 | 38.913 | 38.889 | 45.126 | 24.813 | 4.907 | 1 | 0 | 54.824 | 52.922 | 40.325 | 20.912 | 0 | 0 | 51.981 | 29.101 | [5 empty] | 14.259 | 17.423 | 12 | 5.1675 | 4.8367 | 4.5561 | 4.2857 | 0.55103 | 10.6634
02/17/10 | 2:21 | 0 | 14.264 | 0 | 3 | 1 | 56.339 | 56.044 | 39.014 | 38.942 | 44.97 | 24.766 | 4.882 | 1 | 0 | 54.847 | 52.898 | 40.418 | 20.838 | 0 | 0 | 52.028 | 29.126 | [5 empty] | 0 | 17.397 | 13 | 5.1748 | 4.8437 | 4.5564 | 4.2857 | 0.55795 | 10.7821
02/17/10 | 2:22 | 0 | 14.259 | 0 | 3 | 0 | 56.334 | 56.04 | 39.031 | 38.937 | 45.24 | 24.837 | 4.933 | 2 | 0 | 54.824 | 52.898 | 40.394 | 21.032 | 0 | 0 | 52.049 | 29.101 | [5 empty] | 0 | 17.397 | 0 | 5.1599 | 4.8295 | 4.5558 | 4.2857 | 0.54383 | 10.5395
02/17/10 | 2:23 | 0 | 14.284 | 0 | 3 | 0 | 56.378 | 56.016 | 39.007 | 38.889 | 45.079 | 24.837 | 4.755 | 1 | 0 | 54.847 | 52.875 | 40.418 | 20.743 | 0 | 0 | 52.028 | 29.126 | [5 empty] | 0 | 17.489 | 1 | 5.2117 | 4.8788 | 4.2722 | 4 | 0.87882 | 16.8622
02/17/10 | 2:24 | 1 | 14.314 | 0 | 3 | 0 | 56.339 | 56.044 | 39.059 | 38.942 | 44.946 | 24.916 | 4.913 | 2 | 0 | 54.898 | 52.926 | 40.447 | 21.086 | 0 | 0 | 52.077 | 29.155 | [5 empty] | 14.314 | 17.397 | 2 | 5.1657 | 4.8351 | 4.2703 | 4 | 0.83508 | 16.1658
02/17/10 | 2:25 | 0 | 14.284 | 0 | 3 | 0 | 56.355 | 56.04 | 38.913 | 38.961 | 45.033 | 24.862 | 4.681 | 1 | 0 | 54.847 | 52.898 | 40.346 | 21.103 | 0 | 0 | 52.049 | 29.101 | [5 empty] | 0 | 17.394 | 3 | 5.2333 | 4.8993 | 4.2731 | 4 | 0.8993 | 17.1842
02/17/10 | 2:26 | 0 | 14.284 | 0 | 4 | 0 | 56.378 | 56.063 | 38.961 | 38.937 | 45.198 | 24.911 | 4.73 | 1 | 0 | 54.852 | 52.859 | 40.399 | 20.816 | 0 | 0 | 52.032 | 29.104 | [5 empty] | 0 | 17.441 | 4 | 5.219 | 4.8857 | 4.2725 | 4 | 0.88574 | 16.9713
02/17/10 | 2:27 | 0 | 14.321 | 0 | 3 | 0 | 56.462 | 56.15 | 39.047 | 39.023 | 45.257 | 24.923 | 4.843 | 1 | 0 | 54.887 | 52.894 | 40.456 | 20.899 | 0 | 0 | 52.067 | 29.165 | [5 empty] | 0 | 17.439 | 5 | 5.1861 | 4.8545 | 4.2712 | 4 | 0.85446 | 16.4759
02/17/10 | 2:28 | 1 | 14.296 | 0 | 3 | 0 | 56.597 | 56.193 | 39.071 | 39.071 | 45.462 | 24.997 | 4.972 | 2 | 0 | 54.866 | 52.915 | 40.411 | 20.949 | 0 | 0 | 52.114 | 29.187 | [5 empty] | 14.296 | 17.526 | 6 | 5.1486 | 4.8188 | 4.2696 | 4 | 0.81875 | 15.9025
02/17/10 | 2:29 | 0 | 14.296 | 0 | 3 | 0 | 56.62 | 56.327 | 39.047 | 39.071 | 45.532 | 24.997 | 4.82 | 1 | 0 | 54.866 | 52.87 | 40.435 | 21.022 | 0 | 0 | 52.044 | 29.212 | [5 empty] | 0 | 17.549 | 7 | 5.1928 | 4.8608 | 4.2714 | 4 | 0.86082 | 16.5772
02/17/10 | 2:30 | 0 | 14.296 | 0 | 3 | 0 | 56.642 | 56.327 | 39.095 | 39.117 | 45.829 | 24.997 | 5.021 | 2 | 0 | 54.887 | 52.894 | 40.435 | 21.069 | 0 | 0 | 51.997 | 29.212 | [5 empty] | 0 | 17.525 | 8 | 5.1343 | 4.8052 | 4.2691 | 4 | 0.80519 | 15.6826
02/17/10 | 2:31 | 1 | 14.321 | 0 | 3 | 0 | 56.665 | 56.327 | 39.141 | 39.141 | 45.829 | 25.043 | 4.843 | 1 | 0 | 54.866 | 52.894 | 40.456 | 21.022 | 0 | 0 | 51.976 | 29.187 | [5 empty] | 14.321 | 17.524 | 9 | 5.1861 | 4.8545 | 4.2712 | 4 | 0.85446 | 16.4759
02/17/10 | 2:32 | 0 | 14.321 | 0 | 3 | 0 | 56.688 | 56.35 | 39.141 | 39.117 | 45.6 | 24.972 | 4.92 | 1 | 0 | 54.887 | 52.87 | 40.48 | 21.069 | 0 | 0 | 51.93 | 29.187 | [5 empty] | 0 | 17.571 | 10 | 5.1637 | 4.8331 | 4.2702 | 4 | 0.83314 | 16.1346
02/17/10 | 2:33 | 0 | 14.321 | 0 | 3 | 0 | 56.709 | 56.396 | 39.212 | 39.164 | 45.714 | 24.948 | 4.92 | 2 | 0 | 54.866 | 52.847 | 40.48 | 20.998 | 0 | 0 | 51.93 | 29.187 | [5 empty] | 0 | 17.545 | 11 | 5.1637 | 4.8331 | 4.2702 | 4 | 0.83314 | 16.1346
02/17/10 | 2:34 | 0 | 14.321 | 0 | 3 | 0 | 56.754 | 56.419 | 39.282 | 39.236 | 46.036 | 25.043 | 4.82 | 1 | 0 | 54.842 | 52.847 | 40.456 | 20.973 | 0 | 0 | 51.976 | 29.187 | [5 empty] | 0 | 17.518 | 12 | 5.1928 | 4.8608 | 4.2714 | 4 | 0.86082 | 16.5772
02/17/10 | 2:35 | 1 | 14.347 | 0 | 3 | 0 | 56.8 | 56.442 | 39.353 | 39.258 | 45.576 | 25.021 | 4.995 | 1 | 0 | 54.887 | 52.847 | 40.48 | 20.853 | 0 | 0 | 51.976 | 29.187 | [5 empty] | 14.347 | 17.542 | 13 | 5.1419 | 4.8124 | 4.2694 | 4 | 0.81238 | 15.7994
02/17/10 | 2:36 | 0 | 14.296 | 1 | 3 | 1 | 56.823 | 56.485 | 39.258 | 39.33 | 45.67 | 25.092 | 4.869 | 2 | 0 | 54.842 | 52.847 | 40.48 | 20.949 | 0 | 0 | 51.953 | 29.187 | [5 empty] | 0 | 17.493 | 14 | 5.1785 | 4.8473 | 4.2708 | 4 | 0.84726 | 16.361
02/17/10 | 2:37 | 0 | 14.291 | 0 | 3 | 0 | 56.839 | 56.48 | 39.277 | 39.346 | 45.915 | 25.063 | 4.763 | 1 | 0 | 54.866 | 52.824 | 40.504 | 21.022 | 0 | 0 | 51.953 | 29.212 | [5 empty] | 0 | 17.493 | 0 | 5.2094 | 4.8766 | 4.2721 | 4 | 0.8766 | 16.8273
02/17/10 | 2:38 | 0 | 14.271 | 0 | 3 | 0 | 57.024 | 56.576 | 39.375 | 39.447 | 46.379 | 25.117 | 4.743 | 1 | 0 | 54.842 | 52.824 | 40.504 | 21.022 | 0 | 0 | 51.953 | 29.187 | [5 empty] | 0 | 17.577 | 1 | 5.2152 | 4.8821 | 2.881 | 2.6087 | 2.2734 | 43.5923
02/17/10 | 2:39 | 1 | 14.296 | 0 | 4 | 0 | 57.158 | 56.709 | 39.471 | 39.447 | 45.899 | 25.117 | 4.972 | 2 | 0 | 54.866 | 52.8 | 40.504 | 20.924 | 0 | 0 | 51.93 | 29.212 | [5 empty] | 14.296 | 17.711 | 2 | 5.1486 | 4.8188 | 2.8783 | 2.6087 | 2.2101 | 42.9257
02/17/10 | 2:40 | 0 | 14.296 | 0 | 3 | 0 | 57.181 | 56.823 | 39.54 | 39.471 | 45.966 | 25.068 | 4.92 | 1 | 0 | 54.842 | 52.8 | 40.504 | 20.899 | 0 | 0 | 51.93 | 29.187 | [5 empty] | 0 | 17.71 | 3 | 5.1637 | 4.8331 | 2.8789 | 2.6087 | 2.2244 | 43.0786
02/17/10 | 2:41 | 0 | 14.321 | 0 | 3 | 0 | 57.158 | 56.843 | 39.516 | 39.495 | 45.943 | 25.043 | 4.946 | 1 | 0 | 54.842 | 52.8 | 40.552 | 21.044 | 0 | 0 | 51.976 | 29.187 | [5 empty] | 0 | 17.663 | 4 | 5.1561 | 4.8259 | 2.8786 | 2.6087 | 2.2173 | 43.0023
02/17/10 | 2:42 | 0 | 14.296 | 0 | 3 | 0 | 57.27 | 56.866 | 39.516 | 39.588 | 45.808 | 25.117 | 4.869 | 2 | 0 | 54.819 | 52.8 | 40.504 | 21.118 | 0 | 0 | 51.953 | 29.187 | [5 empty] | 0 | 17.682 | 5 | 5.1785 | 4.8473 | 2.8795 | 2.6087 | 2.2386 | 43.2277
02/17/10 | 2:43 | 1 | 14.291 | 0 | 3 | 0 | 57.377 | 56.907 | 39.629 | 39.7 | 45.915 | 25.137 | 4.838 | 1 | 0 | 54.814 | 52.749 | 40.499 | 21.159 | 0 | 0 | 51.925 | 29.182 | [5 empty] | 14.291 | 17.677 | 6 | 5.1876 | 4.8558 | 2.8799 | 2.6087 | 2.2471 | 43.3179
02/17/10 | 2:44 | 0 | 14.291 | 0 | 3 | 0 | 57.601 | 57.042 | 39.535 | 39.794 | 46.214 | 25.087 | 4.763 | 1 | 0 | 54.814 | 52.772 | 40.451 | 20.919 | 0 | 0 | 51.925 | 29.158 | [5 empty] | 0 | 17.807 | 7 | 5.2094 | 4.8766 | 2.8808 | 2.6087 | 2.2679 | 43.5348
02/17/10 | 2:45 | 0 | 14.321 | 0 | 3 | 0 | 57.854 | 57.27 | 39.588 | 39.916 | 46.494 | 25.117 | 4.794 | 2 | 0 | 54.866 | 52.756 | 40.528 | 20.944 | 0 | 0 | 51.878 | 29.158 | [5 empty] | 0 | 17.938 | 8 | 5.2004 | 4.868 | 2.8804 | 2.6087 | 2.2593 | 43.4453
02/17/10 | 2:46 | 0 | 14.321 | 0 | 3 | 0 | 48.718 | 57.494 | 39.588 | 39.987 | 31.983 | 25.117 | 4.794 | 1 | 0 | 54.819 | 52.777 | 40.552 | 21.118 | 0 | 0 | 51.906 | 29.212 | [5 empty] | 0 | 8.731 | 9 | 5.2004 | 4.868 | 2.8804 | 2.6087 | 2.2593 | 43.4453
02/17/10 | 2:47 | 0 | 14.337 | 0 | 3 | 0 | 43.293 | 49.33 | 39.767 | 40.002 | 25.421 | 25.203 | 4.632 | 0 | 0 | 54.856 | 52.791 | 40.542 | 21.037 | 0 | 0 | 51.897 | 29.251 | [5 empty] | 0 | 3.291 | 10 | 5.2476 | 4.9129 | 2.8823 | 2.6087 | 2.3042 | 43.9093
02/17/10 | 2:48 | 0 | 14.337 | 0 | 3 | 0 | 41.576 | 43.551 | 39.743 | 40.071 | 23.518 | 25.156 | 4.758 | 0 | 0 | 54.88 | 52.747 | 40.566 | 21.108 | 0 | 0 | 51.853 | 29.226 | [5 empty] | 0 | 1.505 | 11 | 5.2109 | 4.878 | 2.8809 | 2.6087 | 2.2693 | 43.5492
02/17/10 | 2:49 | 0 | 14.306 | 0 | 2 | 0 | 40.937 | 41.853 | 39.621 | 40.114 | 21.728 | 25.151 | 4.727 | 0 | 0 | 54.828 | 52.719 | 40.514 | 21.007 | 0 | 0 | 51.778 | 29.173 | [5 empty] | 0 | 0.823 | 12 | 5.2199 | 4.8866 | 2.8812 | 2.6087 | 2.2779 | 43.6382
02/17/10 | 2:50 | 0 | 14.306 | 0 | 3 | 0 | 40.631 | 41.171 | 39.198 | 40.09 | 19.271 | 25.078 | 4.678 | 1 | 0 | 54.782 | 52.719 | 40.49 | 20.885 | 0 | 0 | 51.755 | 29.15 | [5 empty] | 0 | 0.541 | 13 | 5.2342 | 4.9001 | 2.8818 | 2.6087 | 2.2914 | 43.7784
02/17/10 | 2:51 | 0 | 14.281 | 0 | 4 | 0 | 40.372 | 40.82 | 38.045 | 39.667 | 19.098 | 25.078 | 4.701 | 0 | 0 | 54.735 | 52.719 | 40.49 | 20.885 | 0 | 0 | 51.755 | 29.173 | [5 empty] | 0 | 0.705 | 14 | 5.2275 | 4.8938 | 2.8815 | 2.6087 | 2.2851 | 43.7127
02/17/10 | 2:52 | 0 | 14.281 | 0 | 3 | 0 | 39.925 | 40.561 | 37.012 | 38.444 | 18.135 | 25.029 | 4.678 | 0 | 0 | 54.667 | 52.695 | 40.49 | 21.054 | 0 | 0 | 51.755 | 29.197 | [5 empty] | 0 | 1.481 | 15 | 5.2342 | 4.9001 | 2.8818 | 2.6087 | 2.2914 | 43.7784
02/17/10 | 2:53 | 0 | 14.311 | 0 | 3 | 0 | 38.827 | 40.026 | 36.265 | 37.392 | 18.216 | 25.083 | 4.683 | 0 | 0 | 54.628 | 52.7 | 40.449 | 20.909 | 0 | 0 | 51.801 | 29.197 | [5 empty] | 0 | 1.435 | 16 | 5.2327 | 4.8987 | 2.8817 | 2.6087 | 2.29 | 43.7641
02/17/10 | 2:54 | 0 | 14.337 | 0 | 3 | 0 | 37.722 | 38.968 | 35.746 | 36.617 | 17.919 | 24.987 | 4.784 | 0 | 0 | 54.558 | 52.677 | 40.377 | 20.939 | 0 | 0 | 51.738 | 29.202 | [5 empty] | 0 | 1.105 | 17 | 5.2033 | 4.8708 | 2.8805 | 2.6087 | 2.2621 | 43.4742
02/17/10 | 2:55 | 0 | 14.306 | 0 | 3 | 0 | 36.847 | 37.811 | 35.201 | 35.93 | 30.305 | 24.933 | 4.678 | 0 | 0 | 54.506 | 52.604 | 40.372 | 20.885 | 0 | 0 | 51.731 | 29.173 | [5 empty] | 0 | 0.917 | 18 | 5.2342 | 4.9001 | 2.8818 | 2.6087 | 2.2914 | 43.7784
02/17/10 | 2:56 | 0 | 14.281 | 0 | 3 | 0 | 48.66 | 36.988 | 34.825 | 35.459 | 37.646 | 24.908 | 4.701 | 0 | 0 | 54.439 | 52.581 | 40.301 | 20.885 | 0 | 0 | 51.755 | 29.173 | [5 empty] | 0 | 13.201 | 19 | 5.2275 | 4.8938 | 2.8815 | 2.6087 | 2.2851 | 43.7127
02/17/10 | 2:57 | 1 | 14.311 | 0 | 3 | 0 | 53.549 | 47.77 | 34.526 | 35.136 | 37.791 | 24.842 | 4.632 | 1 | 0 | 54.329 | 52.518 | 40.212 | 20.868 | 0 | 0 | 51.738 | 29.202 | [5 empty] | 14.311 | 18.413 | 20 | 5.2476 | 4.9129 | 2.8823 | 2.6087 | 2.3042 | 43.9093
02/17/10 | 2:58 | 0 | 14.337 | 0 | 3 | 0 | 54.443 | 52.975 | 34.127 | 34.761 | 37.863 | 24.771 | 4.683 | 1 | 0 | 54.352 | 52.585 | 40.191 | 20.892 | 0 | 0 | 51.715 | 29.202 | [5 empty] | 0 | 19.682 | 21 | 5.2327 | 4.8987 | 2.8817 | 2.6087 | 2.29 | 43.7641
02/17/10 | 2:59 | 0 | 14.306 | 0 | 3 | 1 | 54.483 | 53.865 | 33.885 | 34.333 | 37.858 | 24.668 | 4.652 | 2 | 0 | 54.301 | 52.534 | 40.207 | 20.789 | 0 | 0 | 51.64 | 29.222 | [5 empty] | 0 | 20.15 | 22 | 5.2417 | 4.9073 | 2.8821 | 2.6087 | 2.2986 | 43.8525
02/17/10 | 3:00 | 1 | 14.306 | 0 | 3 | 0 | 54.506 | 54.026 | 33.933 | 34.144 | 37.928 | 24.619 | 4.678 | 1 | 0 | 54.278 | 52.511 | 40.183 | 20.863 | 0 | 0 | 51.664 | 29.222 | [5 empty] | 14.306 | 20.362 | 0 | 5.2342 | 4.9001 | 2.8818 | 2.6087 | 2.2914 | 43.7784
02/17/10 | 3:01 | 0 | 14.311 | 0 | 3 | 0 | 54.511 | 54.121 | 34.22 | 34.172 | 38.215 | 24.673 | 4.709 | 2 | 0 | 54.282 | 52.539 | 40.167 | 20.868 | 0 | 0 | 51.692 | 29.226 | [5 empty] | 0 | 20.339 | 1 | 5.2251 | 4.8915 | 4.5584 | 4.2857 | 0.60583 | 11.5946
02/17/10 | 3:02 | 0 | 14.306 | 0 | 3 | 0 | 54.506 | 54.14 | 34.639 | 34.474 | 38.868 | 24.548 | 4.678 | 1 | 0 | 54.231 | 52.49 | 40.114 | 20.909 | 0 | 0 | 51.64 | 29.222 | [5 empty] | 0 | 20.032 | 2 | 5.2342 | 4.9001 | 4.5588 | 4.2857 | 0.61442 | 11.7386
02/17/10 | 3:03 | 0 | 14.337 | 0 | 3 | 0 | 54.443 | 54.282 | 35.089 | 34.971 | 39.272 | 24.577 | 4.683 | 2 | 0 | 54.282 | 52.539 | 40.167 | 20.77 | 0 | 0 | 51.668 | 29.226 | [5 empty] | 0 | 19.472 | 3 | 5.2327 | 4.8987 | 4.5588 | 4.2857 | 0.61303 | 11.7154
02/17/10 | 3:04 | 1 | 14.331 | 0 | 3 | 0 | 54.278 | 54.163 | 35.555 | 35.342 | 40.042 | 24.524 | 4.779 | 1 | 0 | 54.254 | 52.49 | 40.138 | 20.863 | 0 | 0 | 51.64 | 29.197 | [5 empty] | 14.331 | 18.936 | 4 | 5.2048 | 4.8722 | 4.5576 | 4.2857 | 0.58646 | 11.2677
02/17/10 | 3:05 | 0 | 14.306 | 0 | 3 | 0 | 54.254 | 54.002 | 36.33 | 35.954 | 40.42 | 24.548 | 4.853 | 2 | 0 | 54.278 | 52.443 | 40.042 | 20.62 | 0 | 0 | 51.64 | 29.15 | [5 empty] | 0 | 18.3 | 5 | 5.1832 | 4.8517 | 4.5567 | 4.2857 | 0.56598 | 10.9194
02/17/10 | 3:06 | 0 | 14.362 | 0 | 3 | 0 | 54.282 | 54.007 | 37.158 | 36.806 | 40.825 | 24.528 | 4.81 | 1 | 0 | 54.303 | 52.515 | 40.14 | 20.843 | 0 | 0 | 51.666 | 29.226 | [5 empty] | 0 | 17.476 | 6 | 5.1957 | 4.8636 | 4.5573 | 4.2857 | 0.57788 | 11.1222
02/17/10 | 3:07 | 0 | 14.304 | 0 | 3 | 0 | 54.709 | 53.951 | 37.736 | 37.524 | 41.379 | 24.472 | 4.802 | 2 | 0 | 54.296 | 52.438 | 40.181 | 20.787 | 0 | 0 | 51.636 | 29.17 | [5 empty] | 0 | 17.185 | 7 | 5.1981 | 4.8658 | 4.5574 | 4.2857 | 0.58009 | 11.1598
02/17/10 | 3:08 | 1 | 14.334 | 0 | 3 | 0 | 55.424 | 54.485 | 38.117 | 38.117 | 42.183 | 24.551 | 4.781 | 1 | 0 | 54.301 | 52.513 | 40.186 | 20.863 | 0 | 0 | 51.734 | 29.175 | [5 empty] | 14.334 | 17.307 | 8 | 5.2042 | 4.8716 | 4.5576 | 4.2857 | 0.5859 | 11.2584
02/17/10 | 3:09 | 0 | 14.334 | 0 | 3 | 0 | 55.837 | 55.104 | 38.33 | 38.492 | 42.7 | 24.551 | 4.781 | 1 | 0 | 54.324 | 52.49 | 40.231 | 20.912 | 0 | 0 | 51.687 | 29.199 | [5 empty] | 0 | 17.345 | 9 | 5.2042 | 4.8716 | 4.5576 | 4.2857 | 0.5859 | 11.2584
02/17/10 | 3:10 | 0 | 14.334 | 0 | 3 | 0 | 56.181 | 55.54 | 38.399 | 38.705 | 42.889 | 24.575 | 4.655 | 2 | 0 | 54.301 | 52.466 | 40.255 | 20.912 | 0 | 0 | 51.71 | 29.15 | [5 empty] | 0 | 17.476 | 10 | 5.2409 | 4.9065 | 4.5591 | 4.2857 | 0.62078 | 11.845
02/17/10 | 3:11 | 0 | 14.279 | 1 | 3 | 0 | 56.266 | 55.809 | 38.464 | 38.653 | 43.377 | 24.497 | 4.851 | 1 | 0 | 54.341 | 52.438 | 40.298 | 20.907 | 0 | 0 | 51.589 | 29.146 | [5 empty] | 0 | 17.613 | 11 | 5.1838 | 4.8522 | 4.5568 | 4.2857 | 0.56653 | 10.9289
02/17/10 | 3:12 | 1 | 14.279 | 0 | 3 | 0 | 56.332 | 55.97 | 38.511 | 38.677 | 43.425 | 24.546 | 4.802 | 1 | 0 | 54.32 | 52.438 | 40.322 | 20.978 | 0 | 0 | 51.589 | 29.146 | [5 empty] | 14.279 | 17.655 | 12 | 5.1981 | 4.8658 | 4.5574 | 4.2857 | 0.58009 | 11.1598
02/17/10 | 3:13 | 0 | 14.309 | 0 | 3 | 1 | 56.428 | 56.044 | 38.54 | 38.753 | 43.334 | 24.501 | 4.807 | 2 | 0 | 54.392 | 52.443 | 40.351 | 20.767 | 0 | 0 | 51.573 | 29.199 | [5 empty] | 0 | 17.675 | 13 | 5.1966 | 4.8644 | 4.5573 | 4.2857 | 0.57871 | 11.1363
02/17/10 | 3:14 | 0 | 14.279 | 0 | 3 | 0 | 56.401 | 56.04 | 38.535 | 38.677 | 44.245 | 24.568 | 4.877 | 1 | 0 | 54.364 | 52.415 | 40.344 | 20.833 | 0 | 0 | 51.589 | 29.121 | [5 empty] | 0 | 17.724 | 0 | 5.1762 | 4.845 | 4.5565 | 4.2857 | 0.55933 | 10.8058
02/17/10 | 3:15 | 1 | 14.279 | 0 | 3 | 0 | 56.355 | 56.04 | 38.583 | 38.653 | 44.245 | 24.568 | 4.624 | 1 | 0 | 54.387 | 52.415 | 40.344 | 20.762 | 0 | 0 | 51.568 | 29.121 | [5 empty] | 14.279 | 17.702 | 1 | 5.2499 | 4.9151 | 4.5595 | 4.2857 | 0.62936 | 11.9881
02/17/10 | 3:16 | 0 | 14.304 | 0 | 3 | 0 | 56.355 | 56.061 | 38.629 | 38.677 | 44.317 | 24.641 | 4.65 | 2 | 0 | 54.387 | 52.438 | 40.368 | 20.858 | 0 | 0 | 51.589 | 29.121 | [5 empty] | 0 | 17.678 | 2 | 5.2423 | 4.9079 | 4.5591 | 4.2857 | 0.62217 | 11.8681
02/17/10 | 3:17 | 0 | 14.279 | 0 | 3 | 0 | 56.355 | 56.04 | 38.724 | 38.77 | 44.825 | 24.592 | 4.573 | 1 | 0 | 54.434 | 52.415 | 40.415 | 20.858 | 0 | 0 | 51.568 | 29.121 | [5 empty] | 0 | 17.585 | 3 | 5.2647 | 4.9292 | 4.5601 | 4.2857 | 0.64348 | 12.2224
02/17/10 | 3:18 | 0 | 14.309 | 0 | 3 | 0 | 56.382 | 56.112 | 38.892 | 38.892 | 45.082 | 24.671 | 4.73 | 2 | 0 | 54.439 | 52.466 | 40.396 | 20.767 | 0 | 0 | 51.596 | 29.15 | [5 empty] | 0 | 17.49 | 4 | 5.219 | 4.8857 | 4.5582 | 4.2857 | 0.60002 | 11.4968
02/17/10 | 3:19 | 1 | 14.304 | 0 | 3 | 0 | 56.467 | 56.084 | 38.959 | 38.983 | 45.077 | 24.69 | 4.65 | 1 | 0 | 54.434 | 52.392 | 40.392 | 20.858 | 0 | 0 | 51.545 | 29.121 | [5 empty] | 14.304 | 17.484 | 5 | 5.2423 | 4.9079 | 4.5591 | 4.2857 | 0.62217 | 11.8681
02/17/10 | 3:20 | 0 | 14.279 | 0 | 3 | 0 | 56.601 | 56.197 | 39.028 | 38.983 | 45.261 | 24.592 | 4.725 | 1 | 0 | 54.457 | 52.392 | 40.439 | 20.907 | 0 | 0 | 51.474 | 29.121 | [5 empty] | 0 | 17.618 | 6 | 5.2205 | 4.8871 | 4.5583 | 4.2857 | 0.60141 | 11.5201
02/17/10 | 3:21 | 0 | 14.304 | 0 | 3 | 0 | 56.647 | 56.309 | 39.052 | 39.052 | 45.147 | 24.641 | 4.802 | 2 | 0 | 54.434 | 52.415 | 40.415 | 20.691 | 0 | 0 | 51.498 | 29.146 | [5 empty] | 0 | 17.595 | 7 | 5.1981 | 4.8658 | 4.5574 | 4.2857 | 0.58009 | 11.1598
02/17/10 | 3:22 | 0 | 14.304 | 0 | 3 | 0 | 56.624 | 56.332 | 39.124 | 39.076 | 44.778 | 24.641 | 4.877 | 1 | 0 | 54.457 | 52.368 | 40.415 | 20.833 | 0 | 0 | 51.474 | 29.146 | [5 empty] | 0 | 17.548 | 8 | 5.1762 | 4.845 | 4.5565 | 4.2857 | 0.55933 | 10.8058
02/17/10 | 3:23 | 1 | 14.304 | 0 | 3 | 0 | 56.601 | 56.332 | 39.1 | 39.052 | 45.009 | 24.641 | 4.877 | 1 | 0 | 54.457 | 52.368 | 40.463 | 21.027 | 0 | 0 | 51.498 | 29.17 | [5 empty] | 14.304 | 17.549 | 9 | 5.1762 | 4.845 | 4.5565 | 4.2857 | 0.55933 | 10.8058
02/17/10 | 3:24 | 0 | 14.304 | 0 | 3 | 0 | 56.624 | 56.289 | 39.076 | 39.076 | 45.42 | 24.666 | 4.877 | 1 | 0 | 54.478 | 52.368 | 40.415 | 20.931 | 0 | 0 | 51.474 | 29.17 | [5 empty] | 0 | 17.548 | 10 | 5.1762 | 4.845 | 4.5565 | 4.2857 | 0.55933 | 10.8058
02/17/10 | 3:25 | 0 | 14.279 | 0 | 3 | 0 | 56.601 | 56.309 | 38.983 | 39.1 | 45.443 | 24.761 | 4.776 | 2 | 0 | 54.434 | 52.368 | 40.439 | 20.882 | 0 | 0 | 51.498 | 29.146 | [5 empty] | 0 | 17.501 | 11 | 5.2056 | 4.873 | 4.5577 | 4.2857 | 0.58729 | 11.2818
02/17/10 | 3:26 | 0 | 14.279 | 0 | 4 | 0 | 56.556 | 56.309 | 39.004 | 39.076 | 45.124 | 24.737 | 4.776 | 1 | 0 | 54.457 | 52.347 | 40.463 | 20.836 | 0 | 0 | 51.477 | 29.146 | [5 empty] | 0 | 17.48 | 12 | 5.2056 | 4.873 | 4.5577 | 4.2857 | 0.58729 | 11.2818
02/17/10 | 3:27 | 1 | 14.331 | 0 | 3 | 1 | 56.563 | 56.314 | 39.126 | 39.057 | 45.31 | 24.717 | 4.727 | 2 | 0 | 54.506 | 52.396 | 40.49 | 20.885 | 0 | 0 | 51.549 | 29.222 | [5 empty] | 14.331 | 17.506 | 13 | 5.2199 | 4.8866 | 4.5582 | 4.2857 | 0.60085 | 11.5108
02/17/10 | 3:28 | 0 | 14.362 | 0 | 3 | 0 | 56.59 | 56.321 | 39.086 | 39.062 | 45.476 | 24.771 | 4.709 | 1 | 0 | 54.511 | 52.38 | 40.518 | 21.037 | 0 | 0 | 51.554 | 29.251 | [5 empty] | 0 | 17.528 | 0 | 5.2251 | 4.8915 | 4.5584 | 4.2857 | 0.60583 | 11.5946
02/17/10 | 3:29 | 0 | 14.362 | 0 | 3 | 0 | 56.679 | 56.364 | 39.179 | 39.109 | 45.523 | 24.793 | 4.81 | 1 | 0 | 54.558 | 52.38 | 40.542 | 20.988 | 0 | 0 | 51.601 | 29.155 | [5 empty] | 0 | 17.57 | 1 | 5.1957 | 4.8636 | 4.5573 | 4.2857 | 0.57788 | 11.1222
02/17/10 | 3:30 | 0 | 14.331 | 0 | 3 | 0 | 56.606 | 56.314 | 39.198 | 39.057 | 45.357 | 24.788 | 4.779 | 2 | 0 | 54.506 | 52.352 | 40.466 | 20.934 | 0 | 0 | 51.573 | 29.173 | [5 empty] | 0 | 17.549 | 2 | 5.2048 | 4.8722 | 4.5576 | 4.2857 | 0.58646 | 11.2677
02/17/10 | 3:31 | 1 | 14.362 | 0 | 3 | 0 | 56.61 | 56.364 | 39.203 | 39.131 | 45.315 | 24.771 | 4.835 | 1 | 0 | 54.534 | 52.357 | 40.542 | 20.963 | 0 | 0 | 51.577 | 29.202 | [5 empty] | 14.362 | 17.479 | 3 | 5.1884 | 4.8567 | 4.557 | 4.2857 | 0.57096 | 11.0044
02/17/10 | 3:32 | 0 | 14.362 | 0 | 3 | 0 | 56.633 | 56.321 | 39.203 | 39.131 | 45.614 | 24.793 | 4.81 | 1 | 0 | 54.511 | 52.357 | 40.518 | 20.868 | 0 | 0 | 51.554 | 29.18 | [5 empty] | 0 | 17.502 | 4 | 5.1957 | 4.8636 | 4.5573 | 4.2857 | 0.57788 | 11.1222
02/17/10 | 3:33 | 0 | 14.331 | 0 | 3 | 0 | 56.629 | 56.314 | 39.198 | 39.102 | 45.794 | 24.813 | 4.804 | 2 | 0 | 54.506 | 52.329 | 40.514 | 21.007 | 0 | 0 | 51.526 | 29.173 | [5 empty] | 0 | 17.527 | 5 | 5.1975 | 4.8653 | 4.5573 | 4.2857 | 0.57954 | 11.1504
02/17/10 | 3:34 | 0 | 14.306 | 0 | 3 | 0 | 56.652 | 56.337 | 39.267 | 39.126 | 45.609 | 24.764 | 4.853 | 1 | 0 | 54.506 | 52.305 | 40.537 | 21.054 | 0 | 0 | 51.456 | 29.15 | [5 empty] | 0 | 17.526 | 6 | 5.1832 | 4.8517 | 4.5567 | 4.2857 | 0.56598 | 10.9194
02/17/10 | 3:35 | 1 | 14.306 | 0 | 3 | 0 | 56.674 | 56.382 | 39.174 | 39.15 | 45.562 | 24.764 | 4.828 | 1 | 0 | 54.483 | 52.305 | 40.514 | 20.983 | 0 | 0 | 51.435 | 29.173 | [5 empty] | 14.306 | 17.524 | 7 | 5.1905 | 4.8586 | 4.557 | 4.2857 | 0.5729 | 11.0374
02/17/10 | 3:36 | 0 | 14.362 | 0 | 3 | 0 | 56.722 | 56.41 | 39.251 | 39.179 | 45.59 | 24.793 | 4.81 | 2 | 0 | 54.49 | 52.31 | 40.494 | 20.988 | 0 | 0 | 51.393 | 29.202 | [5 empty] | 0 | 17.543 | 8 | 5.1957 | 4.8636 | 4.5573 | 4.2857 | 0.57788 | 11.1222
02/17/10 | 3:37 | 0 | 14.362 | 0 | 3 | 0 | 56.679 | 56.455 | 39.368 | 39.272 | 45.362 | 24.842 | 4.936 | 1 | 0 | 54.49 | 52.357 | 40.542 | 21.012 | 0 | 0 | 51.439 | 29.202 | [5 empty] | 0 | 17.407 | 9 | 5.159 | 4.8287 | 4.5558 | 4.2857 | 0.543 | 10.5252
02/17/10 | 3:38 | 0 | 14.362 | 1 | 4 | 0 | 56.702 | 56.41 | 39.368 | 39.251 | 45.476 | 24.818 | 4.81 | 1 | 0 | 54.511 | 52.333 | 40.494 | 20.914 | 0 | 0 | 51.463 | 29.202 | [5 empty] | 0 | 17.451 | 10 | 5.1957 | 4.8636 | 4.5573 | 4.2857 | 0.57788 | 11.1222
02/17/10 | 3:39 | 1 | 14.387 | 0 | 3 | 0 | 56.702 | 56.41 | 39.437 | 39.296 | 45.661 | 24.793 | 4.709 | 2 | 0 | 54.511 | 52.31 | 40.542 | 20.988 | 0 | 0 | 51.416 | 29.226 | [5 empty] | 14.387 | 17.406 | 11 | 5.2251 | 4.8915 | 4.5584 | 4.2857 | 0.60583 | 11.5946
02/17/10 | 3:40 | 0 | 14.362 | 0 | 3 | 0 | 56.745 | 56.432 | 39.32 | 39.32 | 45.523 | 24.867 | 4.962 | 1 | 0 | 54.49 | 52.333 | 40.518 | 20.939 | 0 | 0 | 51.463 | 29.18 | [5 empty] | 0 | 17.425 | 12 | 5.1515 | 4.8215 | 4.5555 | 4.2857 | 0.5358 | 10.401
02/17/10 | 3:41 | 0 | 14.337 | 0 | 3 | 1 | 56.836 | 56.499 | 39.344 | 39.368 | 45.408 | 24.867 | 4.81 | 1 | 0 | 54.49 | 52.31 | 40.518 | 20.914 | 0 | 0 | 51.507 | 29.18 | [5 empty] | 0 | 17.468 | 13 | 5.1957 | 4.8636 | 4.5573 | 4.2857 | 0.57788 | 11.1222
02/17/10 | 3:42 | 0 | 14.362 | 0 | 3 | 0 | 56.903 | 56.544 | 39.461 | 39.344 | 46.074 | 24.867 | 4.81 | 2 | 0 | 54.49 | 52.263 | 40.518 | 20.843 | 0 | 0 | 51.484 | 29.18 | [5 empty] | 0 | 17.559 | 0 | 5.1957 | 4.8636 | 4.5573 | 4.2857 | 0.57788 | 11.1222
02/17/10 | 3:43 | 1 | 14.362 | 0 | 14 | 0 | 55.176 | 56.455 | 39.908 | 48.94 | 56.857 | 24.867 | 5.036 | 1 | 0 | 52.908 | 52.263 | 49.169 | 21.083 | 0 | 0 | 51.463 | 29.276 | [5 empty] | 14.362 | 6.236 | 1 | 5.1299 | 4.801 | 10.2689 | 10 | -5.199 | -101.346
02/17/10 | 3:44 | 1 | 14.362 | 0 | 15 | 0 | 62.868 | 56.186 | 42.092 | 52.861 | 60.782 | 24.842 | 4.884 | 2 | 0 | 62.06 | 52.242 | 53.594 | 21.108 | 0 | 0 | 51.416 | 30.119 | [5 empty] | 14.362 | 10.007 | 2 | 5.1742 | 4.8431 | 10.2707 | 10 | -5.1569 | -99.6659
02/17/10 | 3:45 | 1 | 14.387 | 0 | 15 | 0 | 68.695 | 55.841 | 44.161 | 57.71 | 63.899 | 24.842 | 4.858 | 1 | 0 | 68.322 | 52.7 | 57.799 | 21.012 | 0 | 0 | 51.416 | 33.326 | [5 empty] | 14.387 | 10.985 | 3 | 5.1818 | 4.8503 | 10.271 | 10 | -5.1497 | -99.3814
02/17/10 | 3:46 | 1 | 14.362 | 0 | 14 | 0 | 71.815 | 55.522 | 45.156 | 60.782 | 65.467 | 24.867 | 4.81 | 0 | 0 | 71.64 | 53.549 | 60.625 | 21.012 | 0 | 0 | 51.439 | 36.124 | [5 empty] | 14.362 | 11.033 | 4 | 5.1957 | 4.8636 | 10.2715 | 10 | -5.1364 | -98.8583
02/17/10 | 3:47 | 1 | 14.347 | 1 | 15 | 1 | 73.12 | 55.162 | 45.576 | 62.651 | 66.06 | 24.803 | 4.794 | 0 | 1 | 73.011 | 54.52 | 62.338 | 20.949 | 0 | 0 | 51.587 | 38.201 | [5 empty] | 14.347 | 10.469 | 5 | 5.2004 | 4.868 | 10.2717 | 10 | -5.132 | -98.6846
02/17/10 | 3:48 | 0 | 14.347 | 0 | 15 | 0 | 73.78 | 54.866 | 45.829 | 63.84 | 66.396 | 24.828 | 4.843 | 1 | 0 | 73.823 | 55.414 | 63.571 | 21.142 | 0 | 0 | 51.815 | 39.798 | [5 empty] | 0 | 9.94 | 0 | 5.1861 | 4.8545 | 10.2712 | 10 | -5.1455 | -99.2176
02/17/10 | 3:49 | 1 | 14.347 | 0 | 6 | 0 | 74.46 | 67.473 | 41.021 | 64.109 | 53.717 | 24.828 | 4.794 | 0 | 0 | 73.297 | 56.327 | 63.751 | 21.044 | 0 | 0 | 52.228 | 40.717 | [5 empty] | 14.347 | 10.351 | 1 | 5.2004 | 4.868 | 3.6051 | 3.3333 | 1.5347 | 29.511
02/17/10 | 3:50 | 0 | 14.321 | 0 | 3 | 0 | 66.688 | 71.846 | 38.789 | 46.839 | 37.708 | 24.877 | 4.694 | 0 | 0 | 70.439 | 56.978 | 60.118 | 21.044 | 0 | 0 | 52.663 | 40.645 | [5 empty] | 0 | 19.849 | 2 | 5.2295 | 4.8957 | 3.6062 | 3.3333 | 1.5624 | 29.876
02/17/10 | 3:51 | 0 | 14.372 | 0 | 3 | 0 | 51.402 | 65.321 | 37.543 | 40.128 | 32.653 | 24.779 | 4.843 | 0 | 0 | 68.067 | 57.316 | 55.736 | 21.118 | 0 | 0 | 52.961 | 40.339 | [5 empty] | 0 | 11.274 | 3 | 5.1861 | 4.8545 | 3.6045 | 3.3333 | 1.5211 | 29.3307
02/17/10 | 3:52 | 0 | 14.347 | 0 | 3 | 0 | 43.114 | 51.608 | 37.191 | 37.873 | 26.61 | 24.779 | 4.972 | 0 | 0 | 66.284 | 57.539 | 52.48 | 20.998 | 0 | 0 | 53.237 | 39.916 | [5 empty] | 0 | 5.241 | 4 | 5.1486 | 4.8188 | 3.603 | 3.3333 | 1.4854 | 28.8512
02/17/10 | 3:53 | 0 | 14.372 | 0 | 3 | 0 | 39.705 | 43.537 | 37.074 | 37.284 | 23.815 | 24.683 | 4.843 | 0 | 0 | 64.983 | 57.674 | 50.256 | 20.998 | 0 | 0 | 53.489 | 39.471 | [5 empty] | 0 | 2.421 | 5 | 5.1861 | 4.8545 | 3.6045 | 3.3333 | 1.5211 | 29.3307
02/17/10 | 3:54 | 0 | 14.347 | 0 | 3 | 0 | 38.459 | 40.246 | 36.885 | 37.215 | 22.081 | 24.658 | 4.843 | 0 | 0 | 64.041 | 57.786 | 48.674 | 21.069 | 0 | 0 | 53.65 | 39.071 | [5 empty] | 0 | 1.244 | 6 | 5.1861 | 4.8545 | 3.6045 | 3.3333 | 1.5211 | 29.3307
02/17/10 | 3:55 | 0 | 14.372 | 0 | 3 | 0 | 37.99 | 38.954 | 36.744 | 37.074 | 20.828 | 24.634 | 4.995 | 0 | 0 | 63.37 | 57.831 | 47.434 | 21.118 | 0 | 0 | 53.741 | 38.672 | [5 empty] | 0 | 0.916 | 7 | 5.1419 | 4.8124 | 3.6027 | 3.3333 | 1.4791 | 28.7649
02/17/10 | 3:56 | 0 | 14.372 | 0 | 3 | 0 | 37.636 | 38.413 | 37.191 | 36.978 | 17.484 | 24.612 | 4.869 | 1 | 0 | 62.831 | 57.875 | 46.449 | 21.118 | 0 | 0 | 53.879 | 38.294 | [5 empty] | 0 | 0.658 | 8 | 5.1785 | 4.8473 | 3.6042 | 3.3333 | 1.5139 | 29.2346
02/17/10 | 3:57 | 0 | 14.377 | 0 | 3 | 0 | 37.406 | 37.995 | 36.961 | 37.313 | 18.97 | 24.617 | 4.799 | 0 | 0 | 62.455 | 57.948 | 45.789 | 21.002 | 0 | 0 | 53.953 | 37.995 | [5 empty] | 0 | 0.093 | 9 | 5.1989 | 4.8666 | 3.605 | 3.3333 | 1.5333 | 29.4927
02/17/10 | 3:58 | 0 | 14.372 | 0 | 4 | 0 | 37.449 | 37.684 | 36.11 | 36.813 | 18.62 | 24.587 | 4.843 | 0 | 0 | 62.069 | 57.92 | 45.257 | 20.924 | 0 | 0 | 54.016 | 37.636 | [5 empty] | 0 | 0.636 | 10 | 5.1861 | 4.8545 | 3.6045 | 3.3333 | 1.5211 | 29.3307
02/17/10 | 3:59 | 0 | 14.347 | 0 | 3 | 0 | 39.588 | 37.708 | 35.263 | 36.014 | 37.708 | 24.489 | 4.82 | 0 | 0 | 61.754 | 57.92 | 44.935 | 21.044 | 0 | 0 | 54.107 | 37.332 | [5 empty] | 0 | 3.574 | 11 | 5.1928 | 4.8608 | 3.6048 | 3.3333 | 1.5275 | 29.4155
02/17/10 | 4:00 | 0 | 14.402 | 0 | 3 | 0 | 51.934 | 40.908 | 34.562 | 35.199 | 38.205 | 24.423 | 4.773 | 0 | 0 | 61.535 | 57.971 | 44.781 | 20.907 | 0 | 0 | 54.182 | 37.079 | [5 empty] | 0 | 16.735 | 12 | 5.2065 | 4.8738 | 3.6053 | 3.3333 | 1.5405 | 29.588
02/17/10 | 4:01 | 0 | 14.347 | 0 | 3 | 0 | 53.993 | 51.654 | 33.948 | 34.44 | 37.99 | 24.369 | 4.82 | 0 | 0 | 61.284 | 57.92 | 44.568 | 20.924 | 0 | 0 | 54.131 | 36.813 | [5 empty] | 0 | 19.553 | 13 | 5.1928 | 4.8608 | 3.6048 | 3.3333 | 1.5275 | 29.4155
02/17/10 | 4:02 | 1 | 14.402 | 0 | 3 | 0 | 54.32 | 53.678 | 33.577 | 33.859 | 38.043 | 24.376 | 4.773 | 0 | 0 | 61.131 | 57.948 | 44.62 | 20.953 | 0 | 0 | 54.159 | 36.584 | [5 empty] | 14.402 | 20.461 | 14 | 5.2065 | 4.8738 | 3.6053 | 3.3333 | 1.5405 | 29.588
02/17/10 | 4:03 | 0 | 14.377 | 0 | 4 | 0 | 54.411 | 54.021 | 33.481 | 33.577 | 38.322 | 24.352 | 4.725 | 1 | 0 | 60.953 | 57.948 | 44.55 | 20.953 | 0 | 0 | 54.205 | 36.373 | [5 empty] | 0 | 20.834 | 15 | 5.2205 | 4.8871 | 3.6059 | 3.3333 | 1.5538 | 29.7633
02/17/10 | 4:04 | 0 | 14.377 | 0 | 3 | 0 | 54.32 | 54.135 | 33.718 | 33.505 | 38.794 | 24.278 | 4.874 | 1 | 0 | 60.796 | 57.925 | 44.573 | 20.929 | 0 | 0 | 54.229 | 36.184 | [5 empty] | 0 | 20.815 | 16 | 5.1771 | 4.8459 | 3.6041 | 3.3333 | 1.5125 | 29.2161
02/17/10 | 4:05 | 1 | 14.347 | 0 | 3 | 1 | 54.268 | 54.063 | 34.206 | 33.782 | 39.188 | 24.273 | 4.794 | 2 | 0 | 60.634 | 57.92 | 44.522 | 20.924 | 0 | 0 | 54.222 | 35.969 | [5 empty] | 14.347 | 20.486 | 17 | 5.2004 | 4.868 | 3.6051 | 3.3333 | 1.5347 | 29.511
02/17/10 | 4:06 | 0 | 14.402 | 0 | 3 | 0 | 54.114 | 54.044 | 34.658 | 34.258 | 39.664 | 24.232 | 4.761 | 1 | 0 | 60.515 | 57.936 | 44.585 | 21.086 | 0 | 0 | 54.194 | 35.82 | [5 empty] | 0 | 19.856 | 0 | 5.21 | 4.8772 | 3.6055 | 3.3333 | 1.5438 | 29.6319
02/17/10 | 4:07 | 0 | 14.389 | 0 | 3 | 0 | 54.079 | 53.965 | 35.163 | 34.715 | 40.215 | 24.266 | 4.838 | 2 | 0 | 60.403 | 57.936 | 44.608 | 21.039 | 0 | 0 | 54.17 | 35.679 | [5 empty] | 0 | 19.364 | 1 | 5.1876 | 4.8558 | 4.5569 | 4.2857 | 0.57013 | 10.9902
02/17/10 | 4:08 | 0 | 14.45 | 0 | 3 | 0 | 54.089 | 53.951 | 35.761 | 35.337 | 40.743 | 24.325 | 4.949 | 1 | 0 | 60.3 | 57.968 | 44.617 | 21.025 | 0 | 0 | 54.25 | 35.548 | [5 empty] | 0 | 18.752 | 2 | 5.1553 | 4.8251 | 4.5556 | 4.2857 | 0.5394 | 10.4632
02/17/10 | 4:09 | 1 | 14.45 | 0 | 3 | 0 | 54.203 | 53.974 | 36.418 | 35.926 | 41.143 | 24.325 | 4.9 | 2 | 0 | 60.189 | 57.991 | 44.617 | 21.025 | 0 | 0 | 54.226 | 35.407 | [5 empty] | 14.45 | 18.277 | 3 | 5.1695 | 4.8387 | 4.5562 | 4.2857 | 0.55297 | 10.6967
02/17/10 | 4:10 | 0 | 14.45 | 0 | 3 | 0 | 54.273 | 54.042 | 36.887 | 36.536 | 41.542 | 24.349 | 4.797 | 1 | 0 | 60.077 | 57.991 | 44.641 | 21.096 | 0 | 0 | 54.226 | 35.22 | [5 empty] | 0 | 17.737 | 4 | 5.1995 | 4.8672 | 4.5574 | 4.2857 | 0.58148 | 11.1833
02/17/10 | 4:11 | 0 | 14.425 | 0 | 3 | 0 | 54.317 | 54.089 | 37.311 | 37.052 | 41.518 | 24.349 | 4.822 | 1 | 0 | 59.965 | 57.991 | 44.641 | 21.096 | 0 | 0 | 54.25 | 35.055 | [5 empty] | 0 | 17.265 | 5 | 5.1922 | 4.8603 | 4.5571 | 4.2857 | 0.57456 | 11.0657
02/17/10 | 4:12 | 1 | 14.45 | 0 | 3 | 0 | 54.432 | 54.18 | 37.547 | 37.428 | 42.176 | 24.3 | 4.974 | 2 | 0 | 59.919 | 57.991 | 44.708 | 21.194 | 0 | 0 | 54.226 | 34.938 | [5 empty] | 14.45 | 17.004 | 6 | 5.148 | 4.8182 | 4.5553 | 4.2857 | 0.53248 | 10.3435
02/17/10 | 4:13 | 0 | 14.45 | 1 | 3 | 0 | 54.707 | 54.273 | 37.782 | 37.665 | 41.966 | 24.374 | 4.9 | 1 | 0 | 59.808 | 57.968 | 44.708 | 21.218 | 0 | 0 | 54.226 | 34.797 | [5 empty] | 0 | 17.042 | 7 | 5.1695 | 4.8387 | 4.5562 | 4.2857 | 0.55297 | 10.6967
02/17/10 | 4:14 | 0 | 14.45 | 0 | 4 | 0 | 54.845 | 54.546 | 37.806 | 37.806 | 41.966 | 24.421 | 4.874 | 1 | 0 | 59.762 | 57.968 | 44.755 | 21.169 | 0 | 0 | 54.317 | 34.679 | [5 empty] | 0 | 17.039 | 8 | 5.1771 | 4.8459 | 4.5565 | 4.2857 | 0.56016 | 10.82
02/17/10 | 4:15 | 0 | 14.45 | 0 | 3 | 0 | 54.938 | 54.684 | 37.947 | 37.899 | 43.116 | 24.421 | 4.874 | 2 | 0 | 59.65 | 57.991 | 44.755 | 21.074 | 0 | 0 | 54.317 | 34.562 | [5 empty] | 0 | 17.039 | 9 | 5.1771 | 4.8459 | 4.5565 | 4.2857 | 0.56016 | 10.82
02/17/10 | 4:16 | 1 | 14.472 | 0 | 3 | 0 | 55.19 | 54.754 | 38.064 | 37.968 | 43.209 | 24.445 | 4.9 | 1 | 0 | 59.604 | 57.968 | 44.802 | 21 | 0 | 0 | 54.364 | 34.467 | [5 empty] | 14.472 | 17.222 | 10 | 5.1695 | 4.8387 | 4.5562 | 4.2857 | 0.55297 | 10.6967
02/17/10 | 4:17 | 0 | 14.45 | 0 | 3 | 0 | 55.396 | 55.006 | 38.016 | 38.04 | 43.846 | 24.445 | 4.874 | 1 | 0 | 59.47 | 57.991 | 44.778 | 21 | 0 | 0 | 54.387 | 34.325 | [5 empty] | 0 | 17.356 | 11 | 5.1771 | 4.8459 | 4.5565 | 4.2857 | 0.56016 | 10.82
02/17/10 | 4:18 | 0 | 14.472 | 0 | 3 | 0 | 55.487 | 55.19 | 38.11 | 38.064 | 44.08 | 24.421 | 4.9 | 2 | 0 | 59.381 | 57.968 | 44.802 | 21.12 | 0 | 0 | 54.341 | 34.256 | [5 empty] | 0 | 17.423 | 12 | 5.1695 | 4.8387 | 4.5562 | 4.2857 | 0.55297 | 10.6967
02/17/10 | 4:19 | 0 | 14.45 | 0 | 3 | 1 | 55.419 | 55.305 | 38.181 | 38.086 | 43.846 | 24.445 | 4.923 | 1 | 0 | 59.246 | 57.968 | 44.778 | 21.169 | 0 | 0 | 54.294 | 34.139 | [5 empty] | 0 | 17.333 | 13 | 5.1628 | 4.8323 | 4.5559 | 4.2857 | 0.5466 | 10.5872
02/17/10 | 4:20 | 1 | 14.472 | 0 | 3 | 0 | 55.419 | 55.235 | 38.227 | 38.157 | 43.774 | 24.421 | 4.848 | 1 | 0 | 59.203 | 57.968 | 44.802 | 21.145 | 0 | 0 | 54.317 | 34.115 | [5 empty] | 14.472 | 17.262 | 0 | 5.1847 | 4.8531 | 4.5568 | 4.2857 | 0.56736 | 10.943
02/17/10 | 4:21 | 0 | 14.497 | 0 | 3 | 0 | 55.396 | 55.211 | 38.322 | 38.227 | 43.846 | 24.47 | 4.949 | 2 | 0 | 59.068 | 57.945 | 44.823 | 21.24 | 0 | 0 | 54.294 | 33.998 | [5 empty] | 0 | 17.169 | 1 | 5.1553 | 4.8251 | 4.5556 | 4.2857 | 0.5394 | 10.4632
02/17/10 | 4:22 | 0 | 14.472 | 0 | 3 | 0 | 55.557 | 55.211 | 38.392 | 38.299 | 43.963 | 24.445 | 4.848 | 1 | 0 | 58.977 | 57.925 | 44.846 | 21.169 | 0 | 0 | 54.273 | 33.857 | [5 empty] | 0 | 17.258 | 2 | 5.1847 | 4.8531 | 4.5568 | 4.2857 | 0.56736 | 10.943
02/17/10 | 4:23 | 0 | 14.497 | 0 | 3 | 0 | 55.648 | 55.349 | 38.488 | 38.368 | 43.75 | 24.543 | 4.874 | 1 | 0 | 58.888 | 57.925 | 44.846 | 21.074 | 0 | 0 | 54.317 | 33.739 | [5 empty] | 0 | 17.28 | 3 | 5.1771 | 4.8459 | 4.5565 | 4.2857 | 0.56016 | 10.82
02/17/10 | 4:24 | 1 | 14.472 | 0 | 4 | 0 | 55.718 | 55.419 | 38.581 | 38.392 | 44.338 | 24.543 | 4.848 | 2 | 0 | 58.799 | 57.925 | 44.869 | 21.025 | 0 | 0 | 54.341 | 33.644 | [5 empty] | 14.472 | 17.326 | 4 | 5.1847 | 4.8531 | 4.5568 | 4.2857 | 0.56736 | 10.943
02/17/10 | 4:25 | 0 | 14.502 | 0 | 3 | 0 | 55.883 | 55.561 | 38.586 | 38.516 | 44.508 | 24.619 | 4.879 | 1 | 0 | 58.714 | 57.929 | 44.944 | 21.174 | 0 | 0 | 54.345 | 33.579 | [5 empty] | 0 | 17.367 | 5 | 5.1756 | 4.8445 | 4.5564 | 4.2857 | 0.55878 | 10.7963
02/17/10 | 4:26 | 0 | 14.472 | 0 | 3 | 0 | 56.014 | 55.648 | 38.674 | 38.557 | 44.526 | 24.663 | 4.848 | 1 | 0 | 58.605 | 57.911 | 44.902 | 21.037 | 0 | 0 | 54.259 | 33.491 | [5 empty] | 0 | 17.457 | 6 | 5.1847 | 4.8531 | 4.5568 | 4.2857 | 0.56736 | 10.943
02/17/10 | 4:27 | 0 | 14.47 | 0 | 3 | 0 | 56.056 | 55.781 | 38.693 | 38.6 | 44.935 | 24.636 | 4.694 | 2 | 0 | 58.502 | 57.898 | 44.82 | 21.238 | 0 | 0 | 54.313 | 33.407 | [5 empty] | 0 | 17.456 | 7 | 5.2295 | 4.8957 | 4.5586 | 4.2857 | 0.60999 | 11.6643
02/17/10 | 4:28 | 1 | 14.47 | 0 | 3 | 0 | 56.056 | 55.827 | 38.624 | 38.624 | 44.774 | 24.683 | 4.745 | 1 | 0 | 58.457 | 57.875 | 44.865 | 21.118 | 0 | 0 | 54.268 | 33.335 | [5 empty] | 14.47 | 17.432 | 8 | 5.2147 | 4.8816 | 4.558 | 4.2857 | 0.59587 | 11.4268
02/17/10 | 4:29 | 0 | 14.47 | 0 | 3 | 0 | 56.033 | 55.804 | 38.741 | 38.717 | 45.21 | 24.756 | 4.745 | 1 | 0 | 58.368 | 57.852 | 44.888 | 20.902 | 0 | 0 | 54.245 | 33.266 | [5 empty] | 0 | 17.316 | 9 | 5.2147 | 4.8816 | 4.558 | 4.2857 | 0.59587 | 11.4268
02/17/10 | 4:30 | 0 | 14.445 | 0 | 3 | 0 | 56.079 | 55.827 | 38.789 | 38.741 | 44.844 | 24.756 | 4.719 | 2 | 0 | 58.301 | 57.852 | 44.888 | 21.047 | 0 | 0 | 54.198 | 33.218 | [5 empty] | 0 | 17.338 | 10 | 5.2222 | 4.8888 | 4.5583 | 4.2857 | 0.60307 | 11.5481
02/17/10 | 4:31 | 0 | 14.445 | 0 | 3 | 0 | 56.126 | 55.851 | 38.813 | 38.765 | 44.334 | 24.756 | 4.719 | 1 | 0 | 58.233 | 57.875 | 44.844 | 21.069 | 0 | 0 | 54.222 | 33.125 | [5 empty] | 0 | 17.361 | 11 | 5.2222 | 4.8888 | 4.5583 | 4.2857 | 0.60307 | 11.5481
02/17/10 | 4:32 | 1 | 14.445 | 0 | 3 | 0 | 56.126 | 55.895 | 38.858 | 38.834 | 44.453 | 24.828 | 4.694 | 1 | 0 | 58.167 | 57.875 | 44.888 | 21.142 | 0 | 0 | 54.222 | 33.077 | [5 empty] | 14.445 | 17.292 | 12 | 5.2295 | 4.8957 | 4.5586 | 4.2857 | 0.60999 | 11.6643
02/17/10 | 4:33 | 0 | 14.445 | 0 | 3 | 1 | 56.238 | 55.918 | 38.93 | 38.858 | 44.568 | 24.803 | 4.668 | 1 | 0 | 58.167 | 57.829 | 44.888 | 21.167 | 0 | 0 | 54.175 | 33.053 | [5 empty] | 0 | 17.38 | 13 | 5.2371 | 4.9029 | 4.5589 | 4.2857 | 0.61718 | 11.7849
02/17/10 | 4:34 | 0 | 14.47 | 0 | 3 | 0 | 56.238 | 56.009 | 38.93 | 38.906 | 44.958 | 24.828 | 4.668 | 2 | 0 | 58.098 | 57.875 | 44.888 | 21.118 | 0 | 0 | 54.222 | 32.984 | [5 empty] | 0 | 17.332 | 0 | 5.2371 | 4.9029 | 4.5589 | 4.2857 | 0.61718 | 11.7849
02/17/10 | 4:35 | 0 | 14.445 | 0 | 4 | 0 | 56.282 | 56.009 | 39.023 | 38.952 | 44.935 | 24.852 | 4.719 | 1 | 0 | 58.032 | 57.829 | 44.888 | 20.924 | 0 | 0 | 54.198 | 32.912 | [5 empty] | 0 | 17.33 | 1 | 5.2222 | 4.8888 | 4.2726 | 4 | 0.88878 | 17.0192
02/17/10 | 4:36 | 1 | 14.47 | 0 | 3 | 0 | 56.305 | 56.033 | 39.071 | 38.999 | 44.797 | 24.803 | 4.642 | 1 | 0 | 58.009 | 57.829 | 44.911 | 21.047 | 0 | 0 | 54.175 | 32.866 | [5 empty] | 14.47 | 17.306 | 2 | 5.2446 | 4.9101 | 4.2735 | 4 | 0.91009 | 17.3528
02/17/10 | 4:37 | 0 | 14.477 | 0 | 3 | 0 | 56.446 | 56.133 | 39.124 | 39.054 | 44.827 | 24.884 | 4.727 | 2 | 0 | 58.016 | 57.859 | 44.965 | 21.174 | 0 | 0 | 54.184 | 32.874 | [5 empty] | 0 | 17.392 | 3 | 5.2199 | 4.8866 | 4.2725 | 4 | 0.88657 | 16.9844
02/17/10 | 4:38 | 0 | 14.445 | 0 | 3 | 0 | 56.416 | 56.17 | 39.047 | 39.093 | 44.613 | 24.877 | 4.694 | 1 | 0 | 57.941 | 57.829 | 44.911 | 21.118 | 0 | 0 | 54.107 | 32.771 | [5 empty] | 0 | 17.323 | 4 | 5.2295 | 4.8957 | 4.2729 | 4 | 0.8957 | 17.1278
02/17/10 | 4:39 | 0 | 14.477 | 0 | 3 | 0 | 56.492 | 56.245 | 39.172 | 39.148 | 44.505 | 24.908 | 4.701 | 1 | 0 | 57.927 | 57.836 | 44.942 | 21.199 | 0 | 0 | 54.161 | 32.756 | [5 empty] | 0 | 17.344 | 5 | 5.2275 | 4.8938 | 4.2728 | 4 | 0.89376 | 17.0974
02/17/10 | 4:40 | 1 | 14.528 | 0 | 3 | 0 | 56.581 | 56.289 | 39.124 | 39.148 | 44.106 | 24.908 | 4.779 | 2 | 0 | 57.95 | 57.836 | 45.012 | 21.029 | 0 | 0 | 54.205 | 32.708 | [5 empty] | 14.528 | 17.433 | 6 | 5.2048 | 4.8722 | 4.2719 | 4 | 0.87217 | 16.7572
02/17/10 | 4:41 | 0 | 14.495 | 1 | 3 | 0 | 56.574 | 56.305 | 39.188 | 39.188 | 44.171 | 24.923 | 4.719 | 1 | 0 | 57.852 | 57.806 | 44.935 | 21.022 | 0 | 0 | 54.154 | 32.63 | [5 empty] | 0 | 17.386 | 7 | 5.2222 | 4.8888 | 4.2726 | 4 | 0.88878 | 17.0192
02/17/10 | 4:42 | 0 | 14.502 | 0 | 3 | 0 | 56.626 | 56.38 | 39.243 | 39.243 | 44.505 | 24.955 | 4.701 | 1 | 0 | 57.859 | 57.836 | 45.012 | 21.005 | 0 | 0 | 54.091 | 32.639 | [5 empty] | 0 | 17.383 | 8 | 5.2275 | 4.8938 | 4.2728 | 4 | 0.89376 | 17.0974
02/17/10 | 4:43 | 0 | 14.502 | 0 | 3 | 0 | 56.604 | 56.403 | 39.289 | 39.243 | 44.851 | 24.908 | 4.676 | 2 | 0 | 57.836 | 57.815 | 44.988 | 20.98 | 0 | 0 | 54.091 | 32.567 | [5 empty] | 0 | 17.361 | 9 | 5.2347 | 4.9007 | 4.2731 | 4 | 0.90068 | 17.2059
02/17/10 | 4:44 | 1 | 14.47 | 0 | 3 | 0 | 56.663 | 56.35 | 39.306 | 39.234 | 44.475 | 24.852 | 4.694 | 1 | 0 | 57.806 | 57.763 | 44.981 | 20.998 | 0 | 0 | 54.016 | 32.536 | [5 empty] | 14.47 | 17.429 | 10 | 5.2295 | 4.8957 | 4.2729 | 4 | 0.8957 | 17.1278
02/17/10 | 4:45 | 0 | 14.502 | 0 | 3 | 0 | 56.738 | 56.469 | 39.289 | 39.337 | 44.666 | 24.955 | 4.753 | 1 | 0 | 57.815 | 57.815 | 44.988 | 21.319 | 0 | 0 | 54.138 | 32.543 | [5 empty] | 0 | 17.401 | 11 | 5.2123 | 4.8794 | 4.2722 | 4 | 0.87937 | 16.871
02/17/10 | 4:46 | 0 | 14.502 | 0 | 3 | 0 | 56.804 | 56.492 | 39.361 | 39.337 | 44.484 | 24.955 | 4.727 | 2 | 0 | 57.77 | 57.77 | 44.988 | 21.15 | 0 | 0 | 54.138 | 32.543 | [5 empty] | 0 | 17.467 | 12 | 5.2199 | 4.8866 | 4.2725 | 4 | 0.88657 | 16.9844
02/17/10 | 4:47 | 0 | 14.543 | 0 | 3 | 0 | 56.932 | 56.572 | 39.303 | 39.375 | 45.026 | 24.948 | 4.717 | 1 | 0 | 57.783 | 57.783 | 44.979 | 21.189 | 0 | 0 | 54.152 | 32.536 | [5 empty] | 0 | 17.557 | 13 | 5.2228 | 4.8893 | 4.2726 | 4 | 0.88933 | 17.0279
02/17/10 | 4:48 | 1 | 14.518 | 0 | 4 | 1 | 57.067 | 56.663 | 39.397 | 39.42 | 44.865 | 24.97 | 4.565 | 1 | 0 | 57.761 | 57.783 | 45.026 | 21.02 | 0 | 0 | 54.175 | 32.488 | [5 empty] | 14.518 | 17.647 | 14 | 5.2671 | 4.9314 | 4.2744 | 4 | 0.93141 | 17.6836
02/17/10 | 4:49 | 0 | 14.543 | 0 | 3 | 0 | 57.133 | 56.775 | 39.468 | 39.42 | 45.231 | 24.948 | 4.642 | 2 | 0 | 57.761 | 57.783 | 45.07 | 21.213 | 0 | 0 | 54.128 | 32.414 | [5 empty] | 0 | 17.713 | 0 | 5.2446 | 4.9101 | 4.2735 | 4 | 0.91009 | 17.3528
02/17/10 | 4:50 | 0 | 14.518 | 0 | 3 | 0 | 57.199 | 56.864 | 39.492 | 39.468 | 45.299 | 24.97 | 4.717 | 1 | 0 | 57.738 | 57.761 | 45.026 | 21.044 | 0 | 0 | 54.128 | 32.392 | [5 empty] | 0 | 17.731 | 1 | 5.2228 | 4.8893 | 4.5584 | 4.2857 | 0.60362 | 11.5574
02/17/10 | 4:51 | 0 | 14.548 | 0 | 3 | 0 | 57.206 | 56.937 | 39.521 | 39.497 | 45.35 | 24.999 | 4.647 | 1 | 0 | 57.742 | 57.765 | 45.03 | 21.123 | 0 | 0 | 54.089 | 32.372 | [5 empty] | 0 | 17.709 | 2 | 5.2432 | 4.9087 | 4.5592 | 4.2857 | 0.623 | 11.882
02/17/10 | 4:52 | 1 | 14.543 | 0 | 3 | 0 | 57.222 | 56.909 | 39.538 | 39.538 | 45.208 | 25.019 | 4.717 | 1 | 0 | 57.715 | 57.738 | 45.047 | 21.14 | 0 | 0 | 54.037 | 32.318 | [5 empty] | 14.543 | 17.684 | 3 | 5.2228 | 4.8893 | 4.5584 | 4.2857 | 0.60362 | 11.5574
02/17/10 | 4:53 | 0 | 14.548 | 0 | 3 | 0 | 57.227 | 56.96 | 39.686 | 39.59 | 45.212 | 25.024 | 4.748 | 2 | 0 | 57.742 | 57.765 | 45.075 | 21.267 | 0 | 0 | 54.065 | 32.299 | [5 empty] | 0 | 17.637 | 4 | 5.2138 | 4.8808 | 4.558 | 4.2857 | 0.59504 | 11.4128
02/17/10 | 4:54 | 0 | 14.518 | 0 | 3 | 0 | 57.245 | 56.953 | 39.609 | 39.609 | 45.14 | 25.068 | 4.768 | 1 | 0 | 57.715 | 57.738 | 45.026 | 21.164 | 0 | 0 | 54.014 | 32.223 | [5 empty] | 0 | 17.636 | 5 | 5.208 | 4.8752 | 4.5578 | 4.2857 | 0.5895 | 11.3193
02/17/10 | 4:55 | 0 | 14.523 | 0 | 3 | 0 | 57.318 | 57.003 | 39.707 | 39.686 | 44.937 | 25.073 | 4.748 | 2 | 0 | 57.722 | 57.742 | 45.098 | 21.074 | 0 | 0 | 53.995 | 32.203 | [5 empty] | 0 | 17.632 | 6 | 5.2138 | 4.8808 | 4.558 | 4.2857 | 0.59504 | 11.4128
02/17/10 | 4:56 | 1 | 14.523 | 0 | 3 | 0 | 57.318 | 57.026 | 39.686 | 39.638 | 45.075 | 25.097 | 4.748 | 1 | 0 | 57.722 | 57.722 | 45.098 | 21.025 | 0 | 0 | 53.995 | 32.203 | [5 empty] | 14.523 | 17.68 | 7 | 5.2138 | 4.8808 | 4.558 | 4.2857 | 0.59504 | 11.4128
02/17/10 | 4:57 | 0 | 14.548 | 0 | 3 | 0 | 57.341 | 57.049 | 39.779 | 39.707 | 44.846 | 25.097 | 4.699 | 1 | 0 | 57.699 | 57.722 | 45.121 | 21.098 | 0 | 0 | 54.019 | 32.157 | [5 empty] | 0 | 17.634 | 8 | 5.2281 | 4.8943 | 4.5586 | 4.2857 | 0.6086 | 11.6411
02/17/10 | 4:58 | 0 | 14.518 | 0 | 3 | 0 | 57.357 | 57.021 | 39.82 | 39.727 | 44.613 | 25.114 | 4.642 | 2 | 0 | 57.649 | 57.715 | 45.026 | 21.069 | 0 | 0 | 54.014 | 32.078 | [5 empty] | 0 | 17.63 | 9 | 5.2446 | 4.9101 | 4.5592 | 4.2857 | 0.62438 | 11.9051
02/17/10 | 4:59 | 1 | 14.548 | 0 | 3 | 0 | 57.475 | 57.115 | 39.827 | 39.779 | 45.236 | 25.122 | 4.647 | 1 | 0 | 57.676 | 57.722 | 45.098 | 21.267 | 0 | 0 | 54.019 | 32.083 | [5 empty] | 14.548 | 17.696 | 10 | 5.2432 | 4.9087 | 4.5592 | 4.2857 | 0.623 | 11.882
02/17/10 | 5:00 | 0 | 14.548 | 0 | 3 | 0 | 57.608 | 57.183 | 39.873 | 39.827 | 45.443 | 25.073 | 4.699 | 1 | 0 | 57.676 | 57.699 | 45.121 | 21.169 | 0 | 0 | 53.972 | 32.059 | [5 empty] | 0 | 17.781 | 11 | 5.2281 | 4.8943 | 4.5586 | 4.2857 | 0.6086 | 11.6411
02/17/10 | 5:01 | 0 | 14.548 | 0 | 3 | 0 | 57.722 | 57.318 | 39.966 | 39.827 | 45.35 | 25.048 | 4.673 | 2 | 0 | 57.653 | 57.699 | 45.098 | 21.074 | 0 | 0 | 53.928 | 32.059 | [5 empty] | 0 | 17.895 | 12 | 5.2356 | 4.9015 | 4.5589 | 4.2857 | 0.6158 | 11.7617
02/17/10 | 5:02 | 0 | 14.523 | 0 | 3 | 1 | 57.765 | 57.48 | 39.925 | 39.901 | 45.677 | 25.151 | 4.73 | 1 | 0 | 57.658 | 57.726 | 45.126 | 21.152 | 0 | 0 | 53.979 | 32.063 | [5 empty] | 0 | 17.864 | 13 | 5.219 | 4.8857 | 4.5582 | 4.2857 | 0.60002 | 11.4968
02/17/10 | 5:03 | 1 | 14.523 | 0 | 3 | 0 | 57.811 | 57.475 | 39.896 | 39.873 | 45.464 | 25.168 | 4.647 | 1 | 0 | 57.631 | 57.676 | 45.075 | 21.098 | 0 | 0 | 53.904 | 32.012 | [5 empty] | 14.523 | 17.938 | 0 | 5.2432 | 4.9087 | 4.5592 | 4.2857 | 0.623 | 11.882
02/17/10 | 5:04 | 0 | 14.603 | 0 | 3 | 0 | 57.927 | 57.546 | 39.995 | 39.925 | 46.295 | 25.173 | 4.652 | 2 | 0 | 57.635 | 57.681 | 45.149 | 21.248 | 0 | 0 | 53.932 | 32.017 | [5 empty] | 0 | 18.002 | 1 | 5.2417 | 4.9073 | 4.5591 | 4.2857 | 0.62161 | 11.8589
02/17/10 | 5:05 | 0 | 14.578 | 0 | 3 | 0 | 58.062 | 57.635 | 39.949 | 39.973 | 46.295 | 25.102 | 4.627 | 1 | 0 | 57.635 | 57.681 | 45.173 | 21.128 | 0 | 0 | 53.909 | 31.992 | [5 empty] | 0 | 18.089 | 2 | 5.249 | 4.9142 | 4.5594 | 4.2857 | 0.62853 | 11.9743
02/17/10 | 5:06 | 0 | 14.523 | 0 | 3 | 0 | 58.037 | 57.722 | 39.877 | 39.973 | 46.571 | 25.083 | 4.737 | 1 | 0 | 57.656 | 57.656 | 45.149 | 21.108 | 0 | 0 | 53.883 | 31.995 | [5 empty] | 0 | 18.064 | 3 | 5.217 | 4.8838 | 4.5581 | 4.2857 | 0.59808 | 11.4642
02/17/10 | 5:07 | 1 | 14.518 | 0 | 3 | 0 | 58.018 | 57.729 | 39.932 | 39.954 | 46.599 | 25.087 | 4.694 | 1 | 0 | 57.571 | 57.615 | 45.107 | 20.993 | 0 | 0 | 53.844 | 31.88 | [5 empty] | 14.518 | 18.064 | 4 | 5.2295 | 4.8957 | 4.5586 | 4.2857 | 0.60999 | 11.6643
02/17/10 | 5:08 | 0 | 14.543 | 1 | 3 | 0 | 57.996 | 57.683 | 40.026 | 39.932 | 46.118 | 24.992 | 4.642 | 2 | 0 | 57.594 | 57.615 | 45.107 | 21.091 | 0 | 0 | 53.797 | 31.88 | [5 empty] | 0 | 18.064 | 5 | 5.2446 | 4.9101 | 4.5592 | 4.2857 | 0.62438 | 11.9051
02/17/10 | 5:09 | 0 | 14.543 | 0 | 3 | 0 | 57.996 | 57.683 | 40.073 | 39.932 | 46.048 | 25.041 | 4.567 | 1 | 0 | 57.571 | 57.526 | 45.086 | 21.091 | 0 | 0 | 53.773 | 31.833 | [5 empty] | 0 | 18.064 | 6 | 5.2665 | 4.9309 | 4.5601 | 4.2857 | 0.64514 | 12.2499
02/17/10 | 5:10 | 0 | 14.553 | 0 | 3 | 0 | 58.007 | 57.738 | 40.059 | 39.987 | 45.348 | 25.075 | 4.655 | 1 | 0 | 57.603 | 57.626 | 45.119 | 21.027 | 0 | 0 | 53.785 | 31.843 | [5 empty] | 0 | 18.02 | 7 | 5.2409 | 4.9065 | 4.5591 | 4.2857 | 0.62078 | 11.845
02/17/10 | 5:11 | 1 | 14.553 | 0 | 3 | 0 | 58.028 | 57.738 | 40.128 | 40.083 | 45.852 | 25.051 | 4.655 | 1 | 0 | 57.603 | 57.58 | 45.14 | 21.172 | 0 | 0 | 53.762 | 31.843 | [5 empty] | 14.553 | 17.945 | 8 | 5.2409 | 4.9065 | 4.5591 | 4.2857 | 0.62078 | 11.845
02/17/10 | 5:12 | 0 | 14.553 | 0 | 3 | 0 | 58.028 | 57.738 | 40.176 | 40.059 | 45.714 | 25.026 | 4.603 | 2 | 0 | 57.603 | 57.603 | 45.163 | 21.172 | 0 | 0 | 53.785 | 31.843 | [5 empty] | 0 | 17.969 | 9 | 5.256 | 4.9209 | 4.5597 | 4.2857 | 0.63518 | 12.0848
02/17/10 | 5:13 | 0 | 14.553 | 0 | 3 | 0 | 58.05 | 57.738 | 40.224 | 40.083 | 45.829 | 25.002 | 4.629 | 1 | 0 | 57.603 | 57.58 | 45.163 | 21.125 | 0 | 0 | 53.83 | 31.843 | [5 empty] | 0 | 17.967 | 10 | 5.2484 | 4.9137 | 4.5594 | 4.2857 | 0.62798 | 11.9651
02/17/10 | 5:14 | 0 | 14.553 | 0 | 3 | 0 | 58.007 | 57.781 | 40.2 | 40.152 | 46.036 | 25.051 | 4.578 | 1 | 0 | 57.58 | 57.603 | 45.163 | 21.316 | 0 | 0 | 53.9 | 31.843 | [5 empty] | 0 | 17.855 | 11 | 5.2633 | 4.9278 | 4.56 | 4.2857 | 0.6421 | 12.1995
02/17/10 | 5:15 | 1 | 14.553 | 0 | 3 | 0 | 58.073 | 57.781 | 40.2 | 40.152 | 46.265 | 25.026 | 4.578 | 2 | 0 | 57.58 | 57.557 | 45.163 | 21.15 | 0 | 0 | 53.853 | 31.843 | [5 empty] | 14.553 | 17.921 | 12 | 5.2633 | 4.9278 | 4.56 | 4.2857 | 0.6421 | 12.1995
02/17/10 | 5:16 | 0 | 14.553 | 0 | 3 | 1 | 58.185 | 57.804 | 40.246 | 40.152 | 45.943 | 25.075 | 4.552 | 1 | 0 | 57.58 | 57.557 | 45.163 | 21.076 | 0 | 0 | 53.853 | 31.818 | [5 empty] | 0 | 18.033 | 13 | 5.2709 | 4.935 | 4.5603 | 4.2857 | 0.64929 | 12.3185
02/17/10 | 5:17 | 0 | 14.528 | 0 | 3 | 0 | 58.274 | 57.893 | 40.128 | 40.27 | 45.691 | 25.026 | 4.578 | 1 | 0 | 57.58 | 57.535 | 45.21 | 21.125 | 0 | 0 | 53.853 | 31.745 | [5 empty] | 0 | 18.004 | 0 | 5.2633 | 4.9278 | 4.56 | 4.2857 | 0.6421 | 12.1995
02/17/10 | 5:18 | 0 | 14.528 | 0 | 3 | 0 | 56.93 | 57.984 | 40.176 | 40.27 | 37.973 | 25.056 | 4.634 | 2 | 0 | 57.585 | 57.562 | 45.191 | 21.179 | 0 | 0 | 53.904 | 31.752 | [5 empty] | 0 | 16.66 | 1 | 5.247 | 4.9123 | 2.8823 | 2.6087 | 2.3036 | 43.9036
02/17/10 | 5:19 | 0 | 14.528 | 0 | 3 | 0 | 46.172 | 56.752 | 40.176 | 40.246 | 29.312 | 25.026 | 4.655 | 0 | 0 | 57.557 | 57.535 | 45.21 | 21.172 | 0 | 0 | 53.806 | 31.723 | [5 empty] | 0 | 5.926 | 2 | 5.2409 | 4.9065 | 2.8821 | 2.6087 | 2.2978 | 43.8439
02/17/10 | 5:20 | 0 | 14.528 | 0 | 3 | 0 | 42.738 | 46.814 | 40.246 | 40.317 | 24.278 | 25.002 | 4.629 | 0 | 0 | 57.557 | 57.514 | 45.187 | 21.101 | 0 | 0 | 53.624 | 31.723 | [5 empty] | 0 | 2.421 | 3 | 5.2484 | 4.9137 | 2.8824 | 2.6087 | 2.305 | 43.9178
02/17/10 | 5:21 | 0 | 14.528 | 0 | 3 | 0 | 41.585 | 43.138 | 40.176 | 40.365 | 20.036 | 25.026 | 4.578 | 1 | 0 | 57.535 | 57.514 | 45.187 | 21.027 | 0 | 0 | 53.624 | 31.698 | [5 empty] | 0 | 1.22 | 4 | 5.2633 | 4.9278 | 2.883 | 2.6087 | 2.3191 | 44.0621
02/17/10 | 5:22 | 0 | 14.553 | 0 | 3 | 0 | 41.045 | 41.891 | 39.966 | 40.317 | 17.788 | 24.977 | 4.678 | 0 | 0 | 57.535 | 57.514 | 45.119 | 21.005 | 0 | 0 | 53.692 | 31.674 | [5 empty] | 0 | 0.728 | 5 | 5.2342 | 4.9001 | 2.8818 | 2.6087 | 2.2914 | 43.7784
02/17/10 | 5:23 | 0 | 14.583 | 0 | 3 | 0 | 40.887 | 41.427 | 39.595 | 40.253 | 15.423 | 24.96 | 4.686 | 0 | 0 | 57.542 | 57.496 | 45.168 | 21.034 | 0 | 0 | 53.72 | 31.703 | [5 empty] | 0 | 0.634 | 6 | 5.2318 | 4.8979 | 2.8817 | 2.6087 | 2.2892 | 43.7556
02/17/10 | 5:24 | 0 | 14.558 | 0 | 3 | 0 | 40.581 | 41.073 | 38.397 | 39.617 | 14.829 | 24.935 | 4.66 | 0 | 0 | 57.496 | 57.473 | 45.1 | 21.081 | 0 | 0 | 53.72 | 31.703 | [5 empty] | 0 | 0.964 | 7 | 5.2394 | 4.9051 | 2.882 | 2.6087 | 2.2964 | 43.8297
02/17/10 | 5:25 | 0 | 14.558 | 0 | 3 | 0 | 39.947 | 40.77 | 37.502 | 38.397 | 12.313 | 24.911 | 4.557 | 0 | 0 | 57.45 | 57.496 | 45.03 | 21.275 | 0 | 0 | 53.696 | 31.703 | [5 empty] | 0 | 1.55 | 8 | 5.2694 | 4.9336 | 2.8832 | 2.6087 | 2.3249 | 44.1213
02/17/10 | 5:26 | 0 | 14.528 | 0 | 3 | 0 | 38.767 | 40.083 | 36.674 | 37.38 | 11.815 | 24.857 | 4.634 | 0 | 0 | 57.407 | 57.45 | 44.993 | 21.059 | 0 | 0 | 53.661 | 31.634 | [5 empty] | 0 | 1.387 | 9 | 5.247 | 4.9123 | 2.8823 | 2.6087 | 2.3036 | 43.9036
02/17/10 | 5:27 | 0 | 14.6 | 0 | 3 | 0 | 37.784 | 39.007 | 36.234 | 36.703 | 12.185 | 24.786 | 4.65 | 0 | 0 | 57.389 | 57.432 | 45.033 | 21.174 | 0 | 0 | 53.701 | 31.654 | [5 empty] | 0 | 1.081 | 10 | 5.2423 | 4.9079 | 2.8821 | 2.6087 | 2.2992 | 43.8581
02/17/10 | 5:28 | 0 | 14.578 | 0 | 3 | 0 | 38.16 | 37.973 | 35.67 | 36.186 | 36.799 | 24.739 | 4.627 | 0 | 0 | 57.32 | 57.411 | 44.986 | 21.054 | 0 | 0 | 53.654 | 31.654 | [5 empty] | 0 | 1.974 | 11 | 5.249 | 4.9142 | 2.8824 | 2.6087 | 2.3056 | 43.9235
02/17/10 | 5:29 | 1 | 14.6 | 0 | 3 | 0 | 52.004 | 38.818 | 35.294 | 35.622 | 37.667 | 24.715 | 4.627 | 0 | 0 | 57.297 | 57.411 | 44.918 | 21.245 | 0 | 0 | 53.633 | 31.654 | [5 empty] | 14.6 | 16.382 | 12 | 5.249 | 4.9142 | 2.8824 | 2.6087 | 2.3056 | 43.9235
02/17/10 | 5:30 | 0 | 14.6 | 0 | 3 | 0 | 54.618 | 51.271 | 34.823 | 35.27 | 38.019 | 24.619 | 4.549 | 2 | 0 | 57.231 | 57.389 | 44.895 | 21.125 | 0 | 0 | 53.61 | 31.654 | [5 empty] | 0 | 19.348 | 13 | 5.2717 | 4.9358 | 2.8833 | 2.6087 | 2.3271 | 44.1438
02/17/10 | 5:31 | 0 | 14.6 | 0 | 3 | 0 | 55.123 | 54.114 | 34.565 | 34.871 | 37.856 | 24.595 | 4.601 | 1 | 0 | 57.208 | 57.366 | 44.851 | 21.125 | 0 | 0 | 53.61 | 31.654 | [5 empty] | 0 | 20.252 | 14 | 5.2566 | 4.9214 | 2.8827 | 2.6087 | 2.3127 | 43.9971
02/17/10 | 5:32 | 1 | 14.6 | 0 | 3 | 0 | 54.961 | 54.618 | 34.378 | 34.541 | 37.598 | 24.499 | 4.475 | 2 | 0 | 57.163 | 57.343 | 44.895 | 21.15 | 0 | 0 | 53.496 | 31.676 | [5 empty] | 14.6 | 20.42 | 15 | 5.2933 | 4.9563 | 2.8842 | 2.6087 | 2.3476 | 44.351
02/17/10 | 5:33 | 0 | 14.6 | 0 | 3 | 0 | 54.917 | 54.595 | 34.424 | 34.378 | 38.067 | 24.499 | 4.575 | 1 | 0 | 57.097 | 57.343 | 44.895 | 20.956 | 0 | 0 | 53.472 | 31.629 | [5 empty] | 0 | 20.539 | 16 | 5.2642 | 4.9286 | 2.883 | 2.6087 | 2.3199 | 44.0706
02/17/10 | 5:34 | 0 | 14.6 | 0 | 3 | 0 | 54.961 | 54.595 | 34.778 | 34.495 | 38.49 | 24.499 | 4.627 | 2 | 0 | 57.119 | 57.32 | 44.872 | 20.836 | 0 | 0 | 53.449 | 31.676 | [5 empty] | 0 | 20.466 | 17 | 5.249 | 4.9142 | 2.8824 | 2.6087 | 2.3056 | 43.9235
02/17/10 | 5:35 | 0 | 14.6 | 0 | 3 | 0 | 54.824 | 54.686 | 35.199 | 34.778 | 38.865 | 24.474 | 4.549 | 1 | 0 | 57.119 | 57.32 | 44.872 | 21.076 | 0 | 0 | 53.449 | 31.629 | [5 empty] | 0 | 20.046 | 18 | 5.2717 | 4.9358 | 2.8833 | 2.6087 | 2.3271 | 44.1438
02/17/10 | 5:36 | 1 | 14.6 | 0 | 2 | 0 | 54.665 | 54.572 | 35.622 | 35.199 | 39.031 | 24.474 | 4.575 | 2 | 0 | 57.119 | 57.32 | 44.872 | 20.98 | 0 | 0 | 53.449 | 31.605 | [5 empty] | 14.6 | 19.466 | 19 | 5.2642 | 4.9286 | 2.883 | 2.6087 | 2.3199 | 44.0706
02/17/10 | 5:37 | 0 | 14.626 | 0 | 3 | 0 | 54.595 | 54.434 | 36.21 | 35.718 | 39.736 | 24.521 | 4.601 | 1 | 0 | 57.142 | 57.32 | 44.895 | 21.125 | 0 | 0 | 53.472 | 31.58 | [5 empty] | 0 | 18.877 | 20 | 5.2566 | 4.9214 | 2.8827 | 2.6087 | 2.3127 | 43.9971
02/17/10 | 5:38 | 0 | 14.6 | 0 | 3 | 0 | 54.642 | 54.39 | 37.103 | 36.304 | 40.112 | 24.474 | 4.524 | 2 | 0 | 57.051 | 57.32 | 44.895 | 21.174 | 0 | 0 | 53.379 | 31.58 | [5 empty] | 0 | 18.338 | 21 | 5.279 | 4.9428 | 2.8836 | 2.6087 | 2.3341 | 44.214
02/17/10 | 5:39 | 1 | 14.6 | 0 | 3 | 1 | 54.961 | 54.413 | 37.949 | 37.244 | 40.088 | 24.521 | 4.524 | 1 | 0 | 57.097 | 57.343 | 44.895 | 20.909 | 0 | 0 | 53.358 | 31.58 | [5 empty] | 14.6 | 17.717 | 22 | 5.279 | 4.9428 | 2.8836 | 2.6087 | 2.3341 | 44.214
02/17/10 | 5:40 | 0 | 14.6 | 0 | 3 | 0 | 55.559 | 54.733 | 38.49 | 38.114 | 41.076 | 24.57 | 4.65 | 2 | 0 | 57.097 | 57.32 | 44.942 | 21.029 | 0 | 0 | 53.358 | 31.556 | [5 empty] | 0 | 17.445 | 0 | 5.2423 | 4.9079 | 2.8821 | 2.6087 | 2.2992 | 43.8581
02/17/10 | 5:41 | 0 | 14.6 | 0 | 3 | 0 | 56.289 | 55.284 | 38.796 | 38.631 | 41.992 | 24.546 | 4.65 | 1 | 0 | 57.097 | 57.32 | 44.918 | 20.98 | 0 | 0 | 53.288 | 31.509 | [5 empty] | 0 | 17.658 | 1 | 5.2423 | 4.9079 | 4.2734 | 4 | 0.90788 | 17.3183
02/17/10 | 5:42 | 0 | 14.6 | 0 | 3 | 0 | 56.804 | 55.972 | 39.1 | 38.889 | 42.439 | 24.499 | 4.65 | 1 | 0 | 57.119 | 57.277 | 44.942 | 21.101 | 0 | 0 | 53.288 | 31.556 | [5 empty] | 0 | 17.915 | 2 | 5.2423 | 4.9079 | 4.2734 | 4 | 0.90788 | 17.3183
02/17/10 | 5:43 | 1 | 14.656 | 1 | 3 | 0 | 57.17 | 56.519 | 39.224 | 39.129 | 43.126 | 24.6 | 4.681 | 1 | 0 | 57.17 | 57.304 | 45.037 | 21.179 | 0 | 0 | 53.316 | 31.585 | [5 empty] | 14.656 | 18.041 | 3 | 5.2333 | 4.8993 | 4.2731 | 4 | 0.8993 | 17.1842
02/17/10 | 5:44 | 0 | 14.6 | 0 | 3 | 0 | 57.297 | 56.804 | 39.217 | 39.217 | 43.284 | 24.595 | 4.601 | 2 | 0 | 57.142 | 57.277 | 45.033 | 21.174 | 0 | 0 | 53.288 | 31.509 | [5 empty] | 0 | 18.08 | 4 | 5.2566 | 4.9214 | 4.274 | 4 | 0.92144 | 17.5293
02/17/10 | 5:45 | 0 | 14.656 | 0 | 3 | 0 | 57.482 | 57.012 | 39.27 | 39.27 | 43.243 | 24.649 | 4.681 | 1 | 0 | 57.19 | 57.304 | 45.107 | 21.13 | 0 | 0 | 53.293 | 31.563 | [5 empty] | 0 | 18.212 | 5 | 5.2333 | 4.8993 | 4.2731 | 4 | 0.8993 | 17.1842
02/17/10 | 5:46 | 0 | 14.656 | 0 | 2 | 0 | 57.594 | 57.147 | 39.246 | 39.341 | 43.901 | 24.551 | 4.658 | 1 | 0 | 57.238 | 57.373 | 45.156 | 21.262 | 0 | 0 | 53.365 | 31.642 | [5 empty] | 0 | 18.253 | 6 | 5.24 | 4.9057 | 4.2733 | 4 | 0.90567 | 17.2837
02/17/10 | 5:47 | 1 | 14.683 | 0 | 3 | 0 | 57.699 | 57.341 | 39.361 | 39.385 | 43.379 | 24.72 | 4.66 | 2 | 0 | 57.227 | 57.361 | 45.124 | 21.13 | 0 | 0 | 53.309 | 31.583 | [5 empty] | 14.683 | 18.314 | 7 | 5.2394 | 4.9051 | 4.2733 | 4 | 0.90511 | 17.2751
02/17/10 | 5:48 | 0 | 14.683 | 0 | 3 | 0 | 57.765 | 57.407 | 39.454 | 39.454 | 44.482 | 24.72 | 4.611 | 1 | 0 | 57.227 | 57.341 | 45.124 | 21.179 | 0 | 0 | 53.286 | 31.561 | [5 empty] | 0 | 18.311 | 8 | 5.2537 | 4.9187 | 4.2739 | 4 | 0.91868 | 17.4863
02/17/10 | 5:49 | 0 | 14.683 | 0 | 3 | 0 | 57.989 | 57.473 | 39.526 | 39.526 | 44.804 | 24.791 | 4.66 | 1 | 0 | 57.249 | 57.341 | 45.194 | 21.204 | 0 | 0 | 53.286 | 31.536 | [5 empty] | 0 | 18.463 | 9 | 5.2394 | 4.9051 | 4.2733 | 4 | 0.90511 | 17.2751
02/17/10 | 5:50 | 0 | 14.628 | 0 | 3 | 0 | 58.007 | 57.649 | 39.755 | 39.59 | 44.429 | 24.739 | 4.655 | 2 | 0 | 57.245 | 57.268 | 45.166 | 21.054 | 0 | 0 | 53.281 | 31.507 | [5 empty] | 0 | 18.417 | 10 | 5.2409 | 4.9065 | 4.2734 | 4 | 0.9065 | 17.2967
02/17/10 | 5:51 | 1 | 14.653 | 0 | 3 | 0 | 58.053 | 57.694 | 39.849 | 39.755 | 44.662 | 24.69 | 4.706 | 1 | 0 | 57.245 | 57.291 | 45.189 | 21.101 | 0 | 0 | 53.281 | 31.531 | [5 empty] | 14.653 | 18.298 | 11 | 5.226 | 4.8924 | 4.2728 | 4 | 0.89238 | 17.0757
02/17/10 | 5:52 | 0 | 14.683 | 0 | 3 | 0 | 58.192 | 57.788 | 39.971 | 39.925 | 44.895 | 24.695 | 4.66 | 1 | 0 | 57.272 | 57.318 | 45.217 | 21.059 | 0 | 0 | 53.309 | 31.536 | [5 empty] | 0 | 18.267 | 12 | 5.2394 | 4.9051 | 4.2733 | 4 | 0.90511 | 17.2751
02/17/10 | 5:53 | 0 | 14.683 | 0 | 3 | 0 | 58.327 | 57.9 | 40.066 | 40.066 | 44.895 | 24.791 | 4.634 | 2 | 0 | 57.272 | 57.318 | 45.238 | 21.059 | 0 | 0 | 53.309 | 31.512 | [5 empty] | 0 | 18.261 | 13 | 5.247 | 4.9123 | 4.2736 | 4 | 0.91231 | 17.3873
02/17/10 | 5:54 | 0 | 14.683 | 0 | 3 | 1 | 58.327 | 58.012 | 40.112 | 40.112 | 45.238 | 24.769 | 4.66 | 1 | 0 | 57.272 | 57.295 | 45.194 | 21.059 | 0 | 0 | 53.309 | 31.512 | [5 empty] | 0 | 18.215 | 14 | 5.2394 | 4.9051 | 4.2733 | 4 | 0.90511 | 17.2751
02/17/10 | 5:55 | 1 | 14.683 | 0 | 3 | 0 | 58.258 | 58.057 | 40.042 | 40.136 | 45.261 | 24.791 | 4.585 | 1 | 0 | 57.249 | 57.295 | 45.238 | 21.228 | 0 | 0 | 53.332 | 31.487 | [5 empty] | 14.683 | 18.122 | 0 | 5.2612 | 4.9259 | 4.2742 | 4 | 0.92587 | 17.598
02/17/10 | 5:56 | 0 | 14.709 | 0 | 2 | 0 | 58.192 | 57.968 | 40.088 | 40.066 | 45.513 | 24.864 | 4.634 | 1 | 0 | 57.295 | 57.295 | 45.285 | 21.324 | 0 | 0 | 53.262 | 31.512 | [5 empty] | 0 | 18.126 | 1 | 5.247 | 4.9123 | 4.5593 | 4.2857 | 0.62659 | 11.942
02/17/10 | 5:57 | 0 | 14.683 | 0 | 3 | 0 | 58.123 | 57.945 | 40.112 | 39.971 | 45.88 | 24.864 | 4.508 | 2 | 0 | 57.341 | 57.295 | 45.261 | 21.204 | 0 | 0 | 53.286 | 31.487 | [5 empty] | 0 | 18.152 | 2 | 5.2837 | 4.9472 | 4.5608 | 4.2857 | 0.66147 | 12.5192
02/17/10 | 5:58 | 0 | 14.658 | 0 | 3 | 0 | 58.103 | 57.811 | 39.995 | 39.971 | 46.088 | 24.889 | 4.56 | 1 | 0 | 57.341 | 57.272 | 45.261 | 21.101 | 0 | 0 | 53.211 | 31.458 | [5 empty] | 0 | 18.132 | 3 | 5.2685 | 4.9328 | 4.5602 | 4.2857 | 0.64708 | 12.2819
02/17/10 | 5:59 | 1 | 14.653 | 0 | 3 | 0 | 58.053 | 57.783 | 39.99 | 39.873 | 45.647 | 24.835 | 4.629 | 1 | 0 | 57.313 | 57.222 | 45.257 | 21.294 | 0 | 0 | 53.167 | 31.482 | [5 empty] | 14.653 | 18.18 | 4 | 5.2484 | 4.9137 | 4.5594 | 4.2857 | 0.62798 | 11.9651
02/17/10 | 6:00 | 0 | 14.658 | 0 | 3 | 0 | 58.057 | 57.811 | 39.995 | 39.877 | 45.583 | 24.864 | 4.634 | 2 | 0 | 57.361 | 57.249 | 45.308 | 21.179 | 0 | 0 | 53.218 | 31.536 | [5 empty] | 0 | 18.18 | 5 | 5.247 | 4.9123 | 4.5593 | 4.2857 | 0.62659 | 11.942
02/17/10 | 6:01 | 0 | 14.658 | 0 | 3 | 0 | 58.012 | 57.788 | 39.901 | 39.901 | 45.651 | 24.911 | 4.585 | 1 | 0 | 57.341 | 57.272 | 45.261 | 21.228 | 0 | 0 | 53.239 | 31.561 | [5 empty] | 0 | 18.111 | 6 | 5.2612 | 4.9259 | 4.5599 | 4.2857 | 0.64016 | 12.1674
02/17/10 | 6:02 | 0 | 14.683 | 0 | 3 | 0 | 58.057 | 57.765 | 39.947 | 39.877 | 45.927 | 24.911 | 4.611 | 1 | 0 | 57.272 | 57.183 | 45.261 | 21.13 | 0 | 0 | 53.218 | 31.561 | [5 empty] | 0 | 18.18 | 7 | 5.2537 | 4.9187 | 4.5596 | 4.2857 | 0.63296 | 12.048
02/17/10 | 6:03 | 1 | 14.683 | 0 | 3 | 0 | 58.057 | 57.811 | 39.925 | 39.877 | 46.34 | 24.889 | 4.611 | 1 | 0 | 57.295 | 57.249 | 45.308 | 21.083 | 0 | 0 | 53.195 | 31.561 | [5 empty] | 14.683 | 18.18 | 8 | 5.2537 | 4.9187 | 4.5596 | 4.2857 | 0.63296 | 12.048
02/17/10 | 6:04 | 0 | 14.683 | 0 | 3 | 0 | 58.057 | 57.788 | 39.925 | 39.853 | 46.753 | 24.911 | 4.634 | 2 | 0 | 57.341 | 57.227 | 45.308 | 21.105 | 0 | 0 | 53.148 | 31.561 | [5 empty] | 0 | 18.204 | 9 | 5.247 | 4.9123 | 4.5593 | 4.2857 | 0.62659 | 11.942
02/17/10 | 6:05 | 0 | 14.741 | 0 | 3 | 0 | 58.087 | 57.818 | 39.932 | 39.908 | 46.347 | 24.967 | 4.645 | 1 | 0 | 57.37 | 57.279 | 45.362 | 21.26 | 0 | 0 | 53.178 | 31.593 | [5 empty] | 0 | 18.179 | 10 | 5.2438 | 4.9093 | 4.5592 | 4.2857 | 0.62355 | 11.8912
02/17/10 | 6:06 | 0 | 14.658 | 0 | 3 | 0 | 57.968 | 57.742 | 39.901 | 39.806 | 45.95 | 24.911 | 4.66 | 1 | 0 | 57.341 | 57.227 | 45.261 | 21.228 | 0 | 0 | 53.069 | 31.531 | [5 empty] | 0 | 18.162 | 11 | 5.2394 | 4.9051 | 4.559 | 4.2857 | 0.6194 | 11.8219
02/17/10 | 6:07 | 1 | 14.658 | 0 | 3 | 0 | 57.957 | 57.777 | 39.767 | 39.837 | 45.98 | 24.938 | 4.606 | 2 | 0 | 57.352 | 57.238 | 45.315 | 21.253 | 0 | 0 | 53.181 | 31.517 | [5 empty] | 14.658 | 18.12 | 12 | 5.2551 | 4.9201 | 4.5597 | 4.2857 | 0.63434 | 12.071
02/17/10 | 6:08 | 0 | 14.681 | 0 | 3 | 1 | 57.868 | 57.71 | 39.767 | 39.789 | 45.819 | 25.011 | 4.658 | 1 | 0 | 57.329 | 57.238 | 45.315 | 21.373 | 0 | 0 | 53.204 | 31.517 | [5 empty] | 0 | 18.079 | 13 | 5.24 | 4.9057 | 4.559 | 4.2857 | 0.61995 | 11.8312
02/17/10 | 6:09 | 0 | 14.706 | 0 | 3 | 0 | 57.777 | 57.599 | 39.837 | 39.767 | 45.476 | 24.987 | 4.658 | 1 | 0 | 57.352 | 57.217 | 45.338 | 21.157 | 0 | 0 | 53.136 | 31.492 | [5 empty] | 0 | 18.01 | 0 | 5.24 | 4.9057 | 4.559 | 4.2857 | 0.61995 | 11.8312
02/17/10 | 6:10 | 0 | 14.626 | 0 | 3 | 0 | 57.658 | 57.5 | 39.758 | 39.736 | 45.745 | 24.955 | 4.547 | 1 | 0 | 57.277 | 57.119 | 45.261 | 21.125 | 0 | 0 | 53.106 | 31.436 | [5 empty] | 0 | 17.922 | 1 | 5.2723 | 4.9364 | 4.5604 | 4.2857 | 0.65068 | 12.3414
02/17/10 | 6:11 | 1 | 14.706 | 1 | 3 | 0 | 57.665 | 57.464 | 39.837 | 39.789 | 46.141 | 25.011 | 4.555 | 2 | 0 | 57.306 | 57.217 | 45.338 | 21.204 | 0 | 0 | 53.16 | 31.492 | [5 empty] | 14.706 | 17.876 | 2 | 5.27 | 4.9342 | 4.5603 | 4.2857 | 0.64846 | 12.3048
02/17/10 | 6:12 | 0 | 14.731 | 0 | 3 | 0 | 57.688 | 57.441 | 39.837 | 39.789 | 45.913 | 24.987 | 4.428 | 1 | 0 | 57.329 | 57.195 | 45.338 | 21.179 | 0 | 0 | 53.16 | 31.517 | [5 empty] | 0 | 17.899 | 3 | 5.307 | 4.9693 | 4.5618 | 4.2857 | 0.68362 | 12.8815
02/17/10 | 6:13 | 0 | 14.731 | 0 | 3 | 0 | 57.688 | 57.441 | 39.837 | 39.767 | 46.508 | 24.891 | 4.506 | 1 | 0 | 57.329 | 57.195 | 45.338 | 21.179 | 0 | 0 | 53.09 | 31.492 | [5 empty] | 0 | 17.921 | 4 | 5.2843 | 4.9477 | 4.5608 | 4.2857 | 0.66202 | 12.5283
02/17/10 | 6:14 | 0 | 14.681 | 0 | 3 | 0 | 57.733 | 57.418 | 39.861 | 39.813 | 46.188 | 24.962 | 4.58 | 2 | 0 | 57.329 | 57.172 | 45.338 | 21.397 | 0 | 0 | 53.066 | 31.517 | [5 empty] | 0 | 17.92 | 5 | 5.2627 | 4.9273 | 4.56 | 4.2857 | 0.64154 | 12.1903
02/17/10 | 6:15 | 1 | 14.673 | 0 | 3 | 0 | 57.747 | 57.434 | 39.971 | 39.736 | 45.537 | 24.931 | 4.521 | 1 | 0 | 57.277 | 57.142 | 45.285 | 21.27 | 0 | 0 | 53.036 | 31.485 | [5 empty] | 14.673 | 18.011 | 6 | 5.2799 | 4.9436 | 4.5607 | 4.2857 | 0.65787 | 12.46
02/17/10 | 6:16 | 0 | 14.706 | 0 | 3 | 0 | 57.754 | 57.53 | 39.861 | 39.789 | 45.546 | 25.011 | 4.506 | 1 | 0 | 57.284 | 57.172 | 45.315 | 21.204 | 0 | 0 | 53.043 | 31.492 | [5 empty] | 0 | 17.965 | 7 | 5.2843 | 4.9477 | 4.5608 | 4.2857 | 0.66202 | 12.5283
02/17/10 | 6:17 | 0 | 14.731 | 0 | 3 | 0 | 57.777 | 57.507 | 39.908 | 39.789 | 45.728 | 25.011 | 4.328 | 2 | 0 | 57.284 | 57.149 | 45.315 | 21.157 | 0 | 0 | 52.975 | 31.517 | [5 empty] | 0 | 17.988 | 8 | 5.3361 | 4.997 | 4.5629 | 4.2857 | 0.7113 | 13.3299
02/17/10 | 6:18 | 1 | 14.731 | 0 | 3 | 0 | 57.822 | 57.484 | 39.93 | 39.767 | 46.141 | 24.987 | 4.276 | 1 | 0 | 57.284 | 57.149 | 45.292 | 21.108 | 0 | 0 | 53.022 | 31.517 | [5 empty] | 14.731 | 18.055 | 9 | 5.3512 | 5.0114 | 4.5636 | 4.2857 | 0.72569 | 13.5612
02/17/10 | 6:19 | 0 | 14.731 | 0 | 3 | 0 | 57.822 | 57.53 | 39.861 | 39.767 | 46.004 | 24.962 | 4.379 | 1 | 0 | 57.284 | 57.126 | 45.338 | 21.059 | 0 | 0 | 52.929 | 31.539 | [5 empty] | 0 | 18.055 | 10 | 5.3212 | 4.9829 | 4.5623 | 4.2857 | 0.69718 | 13.1018
02/17/10 | 6:20 | 0 | 14.699 | 0 | 3 | 0 | 57.724 | 57.523 | 39.806 | 39.782 | 45.836 | 24.906 | 4.194 | 2 | 0 | 57.254 | 57.097 | 45.308 | 21.076 | 0 | 0 | 52.898 | 31.485 | [5 empty] | 0 | 17.942 | 11 | 5.3751 | 5.0341 | 4.5645 | 4.2857 | 0.74839 | 13.9232
02/17/10 | 6:21 | 0 | 14.706 | 0 | 3 | 0 | 57.777 | 57.507 | 39.789 | 39.767 | 46.347 | 24.987 | 4.202 | 1 | 0 | 57.261 | 57.103 | 45.315 | 21.157 | 0 | 0 | 52.952 | 31.517 | [5 empty] | 0 | 18.01 | 12 | 5.3728 | 5.0319 | 4.5644 | 4.2857 | 0.74617 | 13.888
02/17/10 | 6:22 | 1 | 14.731 | 0 | 3 | 1 | 57.754 | 57.53 | 39.93 | 39.767 | 46.508 | 24.987 | 4.227 | 1 | 0 | 57.284 | 57.126 | 45.315 | 21.179 | 0 | 0 | 52.975 | 31.517 | [5 empty] | 14.731 | 17.987 | 13 | 5.3655 | 5.025 | 4.5641 | 4.2857 | 0.73925 | 13.7779
02/17/10 | 6:23 | 0 | 14.706 | 0 | 3 | 0 | 57.868 | 57.484 | 39.93 | 39.789 | 46.074 | 24.962 | 4.328 | 1 | 0 | 57.261 | 57.083 | 45.292 | 21.253 | 0 | 0 | 53.043 | 31.517 | [5 empty] | 0 | 18.079 | 0 | 5.3361 | 4.997 | 4.5629 | 4.2857 | 0.7113 | 13.3299
02/17/10 | 6:24 | 0 | 14.731 | 0 | 3 | 0 | 58 | 57.599 | 39.908 | 39.789 | 46.554 | 24.987 | 4.253 | 2 | 0 | 57.261 | 57.103 | 45.338 | 21.253 | 0 | 0 | 52.999 | 31.468 | [5 empty] | 0 | 18.211 | 1 | 5.3579 | 5.0178 | 4.2781 | 4 | 1.0178 | 18.9956
02/17/10 | 6:25 | 0 | 14.706 | 0 | 3 | 0 | 58 | 57.688 | 39.954 | 39.861 | 46.554 | 24.987 | 4.253 | 1 | 0 | 57.238 | 57.083 | 45.315 | 21.277 | 0 | 0 | 52.975 | 31.468 | [5 empty] | 0 | 18.139 | 2 | 5.3579 | 5.0178 | 4.2781 | 4 | 1.0178 | 18.9956
02/17/10 | 6:26 | 1 | 14.731 | 0 | 3 | 0 | 58.135 | 57.733 | 40.026 | 39.837 | 46.715 | 25.036 | 4.354 | 1 | 0 | 57.261 | 57.083 | 45.292 | 21.228 | 0 | 0 | 53.022 | 31.517 | [5 empty] | 14.731 | 18.298 | 3 | 5.3285 | 4.9898 | 4.2769 | 4 | 0.98981 | 18.5758
02/17/10 | 6:27 | 0 | 14.734 | 0 | 3 | 0 | 58.183 | 57.868 | 40.05 | 39.884 | 46.258 | 25.036 | 4.33 | 2 | 0 | 57.286 | 57.083 | 45.317 | 21.11 | 0 | 0 | 52.999 | 31.47 | [5 empty] | 0 | 18.299 | 4 | 5.3355 | 4.9965 | 4.2772 | 4 | 0.99646 | 18.6759
02/17/10 | 6:28 | 0 | 14.759 | 0 | 3 | 0 | 58.183 | 57.845 | 40.097 | 39.908 | 46.624 | 25.036 | 4.279 | 1 | 0 | 57.286 | 57.083 | 45.317 | 21.255 | 0 | 0 | 52.978 | 31.492 | [5 empty] | 0 | 18.275 | 5 | 5.3504 | 5.0106 | 4.2778 | 4 | 1.0106 | 18.888
02/17/10 | 6:29 | 0 | 14.766 | 0 | 2 | 0 | 58.235 | 57.92 | 40.081 | 39.939 | 46.403 | 25.068 | 4.338 | 1 | 0 | 57.27 | 57.113 | 45.371 | 21.164 | 0 | 0 | 53.029 | 31.549 | [5 empty] | 0 | 18.296 | 6 | 5.3332 | 4.9942 | 4.2771 | 4 | 0.99424 | 18.6426
02/17/10 | 6:30 | 1 | 14.734 | 0 | 3 | 0 | 58.206 | 57.936 | 40.002 | 39.956 | 46.188 | 25.085 | 4.305 | 1 | 0 | 57.263 | 57.06 | 45.317 | 21.326 | 0 | 0 | 52.978 | 31.492 | [5 empty] | 14.734 | 18.25 | 7 | 5.3428 | 5.0034 | 4.2775 | 4 | 1.0034 | 18.78
02/17/10 | 6:31 | 0 | 14.759 | 0 | 3 | 0 | 58.249 | 57.913 | 40.073 | 39.956 | 46.487 | 25.011 | 4.153 | 2 | 0 | 57.24 | 57.039 | 45.341 | 21.422 | 0 | 0 | 52.978 | 31.541 | [5 empty] | 0 | 18.293 | 8 | 5.387 | 5.0454 | 4.2793 | 4 | 1.0454 | 19.4067
02/17/10 | 6:32 | 0 | 14.734 | 0 | 3 | 0 | 58.183 | 57.957 | 40.073 | 39.956 | 46.097 | 25.061 | 4.305 | 1 | 0 | 57.24 | 57.039 | 45.364 | 21.375 | 0 | 0 | 52.931 | 31.492 | [5 empty] | 0 | 18.227 | 9 | 5.3428 | 5.0034 | 4.2775 | 4 | 1.0034 | 18.78
02/17/10 | 6:33 | 0 | 14.734 | 0 | 3 | 0 | 58.206 | 57.913 | 40.097 | 39.98 | 46.44 | 25.11 | 4.305 | 1 | 0 | 57.24 | 57.039 | 45.364 | 21.326 | 0 | 0 | 52.954 | 31.47 | [5 empty] | 0 | 18.226 | 10 | 5.3428 | 5.0034 | 4.2775 | 4 | 1.0034 | 18.78
02/17/10 | 6:34 | 1 | 14.759 | 0 | 3 | 0 | 58.206 | 57.913 | 40.121 | 40.05 | 46.165 | 25.156 | 4.305 | 2 | 0 | 57.24 | 56.994 | 45.341 | 21.326 | 0 | 0 | 52.978 | 31.421 | [5 empty] | 14.759 | 18.156 | 11 | 5.3428 | 5.0034 | 4.2775 | 4 | 1.0034 | 18.78
02/17/10 | 6:35 | 0 | 14.766 | 0 | 3 | 0 | 58.167 | 57.92 | 40.128 | 40.128 | 46.494 | 25.213 | 4.364 | 1 | 0 | 57.247 | 57.069 | 45.348 | 21.309 | 0 | 0 | 52.985 | 31.502 | [5 empty] | 0 | 18.039 | 12 | 5.3256 | 4.987 | 4.2768 | 4 | 0.98704 | 18.534
02/17/10 | 6:36 | 0 | 14.766 | 0 | 3 | 0 | 58.212 | 57.875 | 40.152 | 40.128 | 46.151 | 25.213 | 4.338 | 1 | 0 | 57.247 | 57.024 | 45.371 | 21.213 | 0 | 0 | 52.938 | 31.477 | [5 empty] | 0 | 18.084 | 13 | 5.3332 | 4.9942 | 4.2771 | 4 | 0.99424 | 18.6426
02/17/10 | 6:37 | 0 | 14.734 | 0 | 3 | 1 | 58.226 | 57.891 | 40.143 | 40.121 | 46.419 | 25.156 | 4.101 | 2 | 0 | 57.195 | 56.994 | 45.341 | 21.181 | 0 | 0 | 52.863 | 31.421 | [5 empty] | 0 | 18.105 | 14 | 5.4022 | 5.0598 | 4.2799 | 4 | 1.0598 | 19.6188
02/17/10 | 6:38 | 1 | 14.766 | 0 | 3 | 0 | 58.279 | 57.966 | 40.27 | 40.174 | 46.288 | 25.237 | 4.238 | 1 | 0 | 57.247 | 57.024 | 45.348 | 21.333 | 0 | 0 | 52.894 | 31.453 | [5 empty] | 14.766 | 18.105 | 0 | 5.3623 | 5.0219 | 4.2783 | 4 | 1.0219 | 19.0575
02/17/10 | 6:39 | 0 | 14.766 | 0 | 3 | 0 | 58.301 | 57.966 | 40.27 | 40.174 | 45.922 | 25.237 | 4.287 | 1 | 0 | 57.247 | 57.024 | 45.415 | 21.309 | 0 | 0 | 52.87 | 31.453 | [5 empty] | 0 | 18.127 | 1 | 5.348 | 5.0084 | 2.8864 | 2.6087 | 2.3997 | 44.8701
02/17/10 | 6:40 | 0 | 14.766 | 1 | 3 | 0 | 58.324 | 57.987 | 40.246 | 40.222 | 46.013 | 25.237 | 4.312 | 2 | 0 | 57.247 | 57.001 | 45.394 | 21.358 | 0 | 0 | 52.824 | 31.453 | [5 empty] | 0 | 18.102 | 2 | 5.3407 | 5.0014 | 2.8861 | 2.6087 | 2.3927 | 44.8017
02/17/10 | 6:41 | 0 | 14.734 | 0 | 3 | 0 | 58.206 | 58.002 | 40.215 | 40.191 | 46.258 | 25.254 | 4.253 | 1 | 0 | 57.195 | 56.994 | 45.341 | 21.181 | 0 | 0 | 52.84 | 31.421 | [5 empty] | 0 | 18.015 | 3 | 5.3579 | 5.0178 | 2.8868 | 2.6087 | 2.4091 | 44.9628
02/17/10 | 6:42 | 1 | 14.766 | 0 | 3 | 0 | 58.436 | 57.966 | 40.315 | 40.222 | 46.884 | 25.262 | 4.39 | 1 | 0 | 57.247 | 57.001 | 45.348 | 21.238 | 0 | 0 | 52.847 | 31.453 | [5 empty] | 14.766 | 18.214 | 4 | 5.318 | 4.9798 | 2.8852 | 2.6087 | 2.3712 | 44.587
02/17/10 | 6:43 | 0 | 14.792 | 0 | 3 | 0 | 58.728 | 58.078 | 40.363 | 40.411 | 45.805 | 25.286 | 4.364 | 1 | 0 | 57.204 | 56.955 | 45.371 | 21.454 | 0 | 0 | 52.824 | 31.453 | [5 empty] | 0 | 18.317 | 5 | 5.3256 | 4.987 | 2.8855 | 2.6087 | 2.3783 | 44.6588
02/17/10 | 6:44 | 0 | 14.734 | 0 | 2 | 0 | 49.215 | 58.317 | 40.215 | 40.497 | 34.998 | 25.254 | 4.33 | 1 | 0 | 57.195 | 56.948 | 45.341 | 21.157 | 0 | 0 | 52.793 | 31.421 | [5 empty] | 0 | 8.718 | 6 | 5.3355 | 4.9965 | 2.8859 | 2.6087 | 2.3878 | 44.7523
02/17/10 | 6:45 | 0 | 14.766 | 0 | 3 | 0 | 43.889 | 50.394 | 40.128 | 40.504 | 28.802 | 25.308 | 4.39 | 1 | 0 | 57.224 | 56.955 | 45.394 | 21.287 | 0 | 0 | 52.847 | 31.453 | [5 empty] | 0 | 3.385 | 7 | 5.318 | 4.9798 | 2.8852 | 2.6087 | 2.3712 | 44.587
02/17/10 | 6:46 | 0 | 14.741 | 0 | 3 | 0 | 42.126 | 44.358 | 40.198 | 40.528 | 23.334 | 25.286 | 4.364 | 0 | 0 | 57.204 | 56.978 | 45.348 | 21.309 | 0 | 0 | 52.761 | 31.316 | [5 empty] | 0 | 1.598 | 8 | 5.3256 | 4.987 | 2.8855 | 2.6087 | 2.3783 | 44.6588
02/17/10 | 6:47 | 0 | 14.628 | 0 | 3 | 0 | 41.332 | 42.413 | 40.04 | 40.463 | 19.739 | 25.195 | 4.248 | 0 | 0 | 57.094 | 56.846 | 45.259 | 21.076 | 0 | 0 | 52.712 | 31.316 | [5 empty] | 0 | 0.869 | 9 | 5.3594 | 5.0192 | 2.8869 | 2.6087 | 2.4105 | 44.9764
02/17/10 | 6:48 | 0 | 14.621 | 0 | 3 | 0 | 40.973 | 41.609 | 39.705 | 40.315 | 18.153 | 25.119 | 4.269 | 0 | 0 | 57.044 | 56.775 | 45.187 | 21.047 | 0 | 0 | 52.639 | 31.286 | [5 empty] | 0 | 0.658 | 10 | 5.3533 | 5.0133 | 2.8866 | 2.6087 | 2.4046 | 44.9192
02/17/10 | 6:49 | 0 | 14.651 | 0 | 3 | 0 | 40.722 | 41.214 | 38.746 | 39.968 | 18.208 | 25.124 | 4.248 | 0 | 0 | 57.026 | 56.779 | 45.238 | 21.076 | 0 | 0 | 52.644 | 31.316 | [5 empty] | 0 | 0.754 | 11 | 5.3594 | 5.0192 | 2.8869 | 2.6087 | 2.4105 | 44.9764
02/17/10 | 6:50 | 0 | 14.651 | 0 | 3 | 0 | 40.274 | 40.932 | 37.689 | 38.887 | 17.072 | 25.051 | 4.274 | 0 | 0 | 56.98 | 56.757 | 45.168 | 21.15 | 0 | 0 | 52.62 | 31.34 | [5 empty] | 0 | 1.387 | 12 | 5.3518 | 5.012 | 2.8866 | 2.6087 | 2.4033 | 44.9056
02/17/10 | 6:51 | 0 | 14.651 | 0 | 3 | 0 | 39.263 | 40.415 | 36.866 | 37.713 | 17.097 | 25.004 | 4.323 | 0 | 0 | 56.937 | 56.757 | 45.145 | 21.125 | 0 | 0 | 52.644 | 31.362 | [5 empty] | 0 | 1.55 | 13 | 5.3375 | 4.9984 | 2.886 | 2.6087 | 2.3897 | 44.7715
02/17/10 | 6:52 | 0 | 14.628 | 0 | 3 | 0 | 38.136 | 39.428 | 36.232 | 36.938 | 16.307 | 24.98 | 4.348 | 0 | 0 | 56.868 | 56.734 | 45.1 | 21.101 | 0 | 0 | 52.62 | 31.316 | [5 empty] | 0 | 1.198 | 14 | 5.3303 | 4.9915 | 2.8857 | 2.6087 | 2.3828 | 44.7028
02/17/10 | 6:53 | 0 | 14.651 | 0 | 3 | 0 | 37.22 | 38.301 | 35.739 | 36.256 | 16.257 | 24.98 | 4.274 | 0 | 0 | 56.825 | 56.69 | 45.007 | 21.005 | 0 | 0 | 52.62 | 31.291 | [5 empty] | 0 | 0.964 | 15 | 5.3518 | 5.012 | 2.8866 | 2.6087 | 2.4033 | 44.9056
02/17/10 | 6:54 | 0 | 14.628 | 0 | 3 | 0 | 47.735 | 37.361 | 35.222 | 35.691 | 37.244 | 24.908 | 4.348 | 1 | 0 | 56.779 | 56.668 | 45.007 | 21.005 | 0 | 0 | 52.597 | 31.291 | [5 empty] | 0 | 12.044 | 16 | 5.3303 | 4.9915 | 2.8857 | 2.6087 | 2.3828 | 44.7028
02/17/10 | 6:55 | 1 | 14.628 | 0 | 3 | 0 | 53.813 | 46.407 | 34.823 | 35.268 | 37.83 | 24.884 | 4.299 | 0 | 0 | 56.734 | 56.645 | 44.939 | 20.909 | 0 | 0 | 52.574 | 31.267 | [5 empty] | 14.628 | 18.545 | 17 | 5.3445 | 5.005 | 2.8863 | 2.6087 | 2.3963 | 44.8373
02/17/10 | 6:56 | 0 | 14.661 | 0 | 3 | 0 | 55.242 | 53.293 | 34.455 | 34.923 | 37.909 | 24.842 | 4.333 | 2 | 0 | 56.697 | 56.674 | 44.9 | 21.108 | 0 | 0 | 52.583 | 31.274 | [5 empty] | 0 | 20.319 | 18 | 5.3346 | 4.9956 | 2.8859 | 2.6087 | 2.3869 | 44.7441
02/17/10 | 6:57 | 0 | 14.651 | 0 | 3 | 0 | 55.349 | 54.684 | 34.258 | 34.493 | 37.971 | 24.786 | 4.299 | 1 | 0 | 56.622 | 56.599 | 44.893 | 21.076 | 0 | 0 | 52.574 | 31.291 | [5 empty] | 0 | 20.856 | 19 | 5.3445 | 5.005 | 2.8863 | 2.6087 | 2.3963 | 44.8373
02/17/10 | 6:58 | 0 | 14.628 | 0 | 3 | 0 | 55.349 | 54.821 | 34.165 | 34.235 | 38.112 | 24.715 | 4.248 | 2 | 0 | 56.579 | 56.579 | 44.869 | 21.054 | 0 | 0 | 52.553 | 31.291 | [5 empty] | 0 | 21.114 | 20 | 5.3594 | 5.0192 | 2.8869 | 2.6087 | 2.4105 | 44.9764
02/17/10 | 6:59 | 1 | 14.651 | 0 | 3 | 0 | 55.419 | 54.936 | 34.352 | 34.141 | 38.488 | 24.69 | 4.348 | 1 | 0 | 56.579 | 56.579 | 44.939 | 20.98 | 0 | 0 | 52.529 | 31.291 | [5 empty] | 14.651 | 21.278 | 21 | 5.3303 | 4.9915 | 2.8857 | 2.6087 | 2.3828 | 44.7028
02/17/10 | 7:00 | 0 | 14.628 | 0 | 3 | 1 | 55.258 | 55.097 | 34.682 | 34.4 | 38.863 | 24.641 | 4.299 | 2 | 0 | 56.579 | 56.579 | 44.893 | 21.029 | 0 | 0 | 52.529 | 31.291 | [5 empty] | 0 | 20.858 | 22 | 5.3445 | 5.005 | 2.8863 | 2.6087 | 2.3963 | 44.8373
02/17/10 | 7:01 | 0 | 14.651 | 0 | 3 | 0 | 55.144 | 55.006 | 35.127 | 34.799 | 39.169 | 24.715 | 4.323 | 2 | 0 | 56.533 | 56.599 | 44.869 | 21.101 | 0 | 0 | 52.506 | 31.267 | [5 empty] | 0 | 20.345 | 0 | 5.3375 | 4.9984 | 2.886 | 2.6087 | 2.3897 | 44.7715
02/17/10 | 7:02 | 1 | 14.628 | 0 | 3 | 0 | 54.891 | 54.912 | 35.55 | 35.199 | 40.109 | 24.641 | 4.323 | 1 | 0 | 56.579 | 56.556 | 44.916 | 21.076 | 0 | 0 | 52.529 | 31.316 | [5 empty] | 14.628 | 19.692 | 1 | 5.3375 | 4.9984 | 4.563 | 4.2857 | 0.71268 | 13.3522
02/17/10 | 7:03 | 0 | 14.651 | 0 | 3 | 0 | 54.845 | 54.707 | 36.28 | 35.622 | 40.674 | 24.666 | 4.426 | 2 | 0 | 56.599 | 56.579 | 44.893 | 21.125 | 0 | 0 | 52.506 | 31.267 | [5 empty] | 0 | 19.223 | 2 | 5.3075 | 4.9699 | 4.5618 | 4.2857 | 0.68417 | 12.8905
02/17/10 | 7:04 | 0 | 14.651 | 0 | 3 | 0 | 54.959 | 54.616 | 37.148 | 36.349 | 40.884 | 24.666 | 4.374 | 1 | 0 | 56.599 | 56.579 | 44.893 | 21.054 | 0 | 0 | 52.506 | 31.267 | [5 empty] | 0 | 18.61 | 3 | 5.3227 | 4.9843 | 4.5624 | 4.2857 | 0.69856 | 13.1242
02/17/10 | 7:05 | 0 | 14.661 | 0 | 3 | 0 | 55.127 | 54.784 | 37.837 | 37.275 | 41.363 | 24.722 | 4.356 | 1 | 0 | 56.629 | 56.608 | 44.923 | 21.086 | 0 | 0 | 52.536 | 31.298 | [5 empty] | 0 | 17.852 | 4 | 5.3279 | 4.9893 | 4.5626 | 4.2857 | 0.70354 | 13.2048
02/17/10 | 7:06 | 1 | 14.651 | 0 | 2 | 0 | 55.601 | 54.891 | 38.325 | 37.925 | 41.755 | 24.69 | 4.299 | 2 | 0 | 56.622 | 56.579 | 44.893 | 20.956 | 0 | 0 | 52.487 | 31.244 | [5 empty] | 14.651 | 17.676 | 5 | 5.3445 | 5.005 | 4.5633 | 4.2857 | 0.71932 | 13.459
02/17/10 | 7:07 | 0 | 14.751 | 0 | 3 | 0 | 56.133 | 55.424 | 38.657 | 38.468 | 42.298 | 24.742 | 4.325 | 1 | 0 | 56.695 | 56.606 | 45.012 | 20.983 | 0 | 0 | 52.534 | 31.294 | [5 empty] | 0 | 17.665 | 6 | 5.337 | 4.9978 | 4.563 | 4.2857 | 0.71213 | 13.3433
02/17/10 | 7:08 | 0 | 14.721 | 0 | 3 | 0 | 56.533 | 55.853 | 38.722 | 38.722 | 43.14 | 24.737 | 4.243 | 1 | 0 | 56.645 | 56.645 | 44.984 | 21.002 | 0 | 0 | 52.506 | 31.264 | [5 empty] | 0 | 17.811 | 7 | 5.3608 | 5.0205 | 4.5639 | 4.2857 | 0.73482 | 13.7072
02/17/10 | 7:09 | 0 | 14.673 | 0 | 3 | 0 | 56.69 | 56.241 | 38.887 | 38.863 | 43.023 | 24.832 | 4.142 | 2 | 0 | 56.622 | 56.601 | 45.007 | 21.147 | 0 | 0 | 52.436 | 31.24 | [5 empty] | 0 | 17.827 | 8 | 5.3902 | 5.0485 | 4.5651 | 4.2857 | 0.76278 | 14.1511
02/17/10 | 7:10 | 1 | 14.726 | 0 | 3 | 0 | 56.941 | 56.448 | 39.009 | 38.985 | 43.262 | 24.788 | 4.248 | 1 | 0 | 56.672 | 56.629 | 45.103 | 21.297 | 0 | 0 | 52.42 | 31.294 | [5 empty] | 14.726 | 17.956 | 9 | 5.3594 | 5.0192 | 4.5639 | 4.2857 | 0.73344 | 13.6851
02/17/10 | 7:11 | 0 | 14.696 | 0 | 3 | 0 | 57.049 | 56.579 | 38.909 | 38.932 | 43.963 | 24.832 | 4.191 | 2 | 0 | 56.668 | 56.579 | 45.054 | 21.074 | 0 | 0 | 52.392 | 31.24 | [5 empty] | 0 | 18.117 | 10 | 5.376 | 5.0349 | 4.5646 | 4.2857 | 0.74922 | 13.9364
02/17/10 | 7:12 | 0 | 14.726 | 0 | 3 | 0 | 57.099 | 56.784 | 38.937 | 38.961 | 44.415 | 24.862 | 4.222 | 1 | 0 | 56.718 | 56.606 | 45.126 | 21.103 | 0 | 0 | 52.42 | 31.294 | [5 empty] | 0 | 18.138 | 11 | 5.367 | 5.0264 | 4.5642 | 4.2857 | 0.74064 | 13.7999
02/17/10 | 7:13 | 0 | 14.751 | 0 | 3 | 0 | 57.099 | 56.83 | 38.961 | 38.916 | 44.415 | 24.886 | 4.299 | 1 | 0 | 56.718 | 56.583 | 45.103 | 21.223 | 0 | 0 | 52.42 | 31.318 | [5 empty] | 0 | 18.183 | 12 | 5.3445 | 5.005 | 4.5633 | 4.2857 | 0.71932 | 13.459
02/17/10 | 7:14 | 1 | 14.751 | 0 | 3 | 1 | 57.076 | 56.83 | 39.057 | 38.868 | 45.012 | 24.908 | 4.4 | 1 | 0 | 56.761 | 56.583 | 45.173 | 21.103 | 0 | 0 | 52.464 | 31.318 | [5 empty] | 14.751 | 18.208 | 13 | 5.3151 | 4.9771 | 4.5621 | 4.2857 | 0.69137 | 13.0075
02/17/10 | 7:15 | 0 | 14.696 | 1 | 3 | 0 | 57.026 | 56.757 | 39.121 | 38.863 | 44.823 | 24.879 | 4.294 | 2 | 0 | 56.734 | 56.556 | 45.098 | 21.098 | 0 | 0 | 52.415 | 31.289 | [5 empty] | 0 | 18.163 | 0 | 5.346 | 5.0064 | 4.5633 | 4.2857 | 0.72071 | 13.4813
02/17/10 | 7:16 | 0 | 14.704 | 0 | 3 | 0 | 57.076 | 56.83 | 39.102 | 38.985 | 45.035 | 24.933 | 4.374 | 1 | 0 | 56.695 | 56.583 | 45.149 | 21.223 | 0 | 0 | 52.443 | 31.343 | [5 empty] | 0 | 18.091 | 1 | 5.3227 | 4.9843 | 4.5624 | 4.2857 | 0.69856 | 13.1242
02/17/10 | 7:17 | 0 | 14.726 | 0 | 3 | 0 | 57.122 | 56.83 | 39.243 | 39.078 | 45.401 | 24.862 | 4.426 | 1 | 0 | 56.761 | 56.583 | 45.173 | 21.078 | 0 | 0 | 52.443 | 31.367 | [5 empty] | 0 | 18.044 | 2 | 5.3075 | 4.9699 | 4.5618 | 4.2857 | 0.68417 | 12.8905
02/17/10 | 7:18 | 1 | 14.704 | 0 | 3 | 0 | 57.099 | 56.852 | 39.337 | 39.15 | 45.058 | 24.886 | 4.348 | 2 | 0 | 56.761 | 56.56 | 45.126 | 21.199 | 0 | 0 | 52.487 | 31.367 | [5 empty] | 14.704 | 17.949 | 3 | 5.3303 | 4.9915 | 4.5627 | 4.2857 | 0.70576 | 13.2406
02/17/10 | 7:19 | 0 | 14.673 | 0 | 3 | 0 | 57.115 | 56.825 | 39.263 | 39.215 | 45.397 | 24.832 | 4.369 | 1 | 0 | 56.734 | 56.533 | 45.145 | 21.098 | 0 | 0 | 52.436 | 31.313 | [5 empty] | 0 | 17.9 | 4 | 5.3241 | 4.9857 | 4.5625 | 4.2857 | 0.69995 | 13.1466
02/17/10 | 7:20 | 0 | 14.751 | 0 | 3 | 0 | 57.165 | 56.896 | 39.408 | 39.243 | 45.562 | 24.933 | 4.374 | 1 | 0 | 56.761 | 56.537 | 45.149 | 21.152 | 0 | 0 | 52.464 | 31.343 | [5 empty] | 0 | 17.922 | 5 | 5.3227 | 4.9843 | 4.5624 | 4.2857 | 0.69856 | 13.1242
02/17/10 | 7:21 | 0 | 14.696 | 0 | 3 | 0 | 57.138 | 56.868 | 39.38 | 39.215 | 45.878 | 24.857 | 4.369 | 2 | 0 | 56.734 | 56.51 | 45.145 | 21.098 | 0 | 0 | 52.392 | 31.289 | [5 empty] | 0 | 17.923 | 6 | 5.3241 | 4.9857 | 4.5625 | 4.2857 | 0.69995 | 13.1466
02/17/10 | 7:22 | 1 | 14.704 | 0 | 3 | 0 | 57.188 | 56.919 | 39.408 | 39.291 | 46.181 | 24.958 | 4.374 | 1 | 0 | 56.741 | 56.56 | 45.149 | 21.152 | 0 | 0 | 52.42 | 31.294 | [5 empty] | 14.704 | 17.897 | 7 | 5.3227 | 4.9843 | 4.5624 | 4.2857 | 0.69856 | 13.1242
02/17/10 | 7:23 | 0 | 14.726 | 0 | 3 | 0 | 57.188 | 56.941 | 39.432 | 39.267 | 45.999 | 24.933 | 4.374 | 1 | 0 | 56.784 | 56.56 | 45.126 | 21.199 | 0 | 0 | 52.373 | 31.294 | [5 empty] | 0 | 17.921 | 8 | 5.3227 | 4.9843 | 4.5624 | 4.2857 | 0.69856 | 13.1242
02/17/10 | 7:24 | 0 | 14.726 | 0 | 3 | 0 | 57.165 | 56.919 | 39.361 | 39.243 | 45.838 | 24.886 | 4.426 | 2 | 0 | 56.784 | 56.515 | 45.173 | 21.248 | 0 | 0 | 51.892 | 31.269 | [5 empty] | 0 | 17.922 | 9 | 5.3075 | 4.9699 | 4.5618 | 4.2857 | 0.68417 | 12.8905
02/17/10 | 7:25 | 0 | 14.726 | 0 | 3 | 0 | 57.099 | 56.919 | 39.243 | 39.243 | 45.654 | 24.958 | 4.248 | 1 | 0 | 56.741 | 56.537 | 45.196 | 21.272 | 0 | 0 | 51.96 | 31.222 | [5 empty] | 0 | 17.856 | 10 | 5.3594 | 5.0192 | 4.5639 | 4.2857 | 0.73344 | 13.6851
02/17/10 | 7:26 | 1 | 14.726 | 0 | 3 | 0 | 57.099 | 56.864 | 39.373 | 39.186 | 45.917 | 24.899 | 4.488 | 1 | 0 | 56.772 | 56.499 | 45.133 | 21.206 | 0 | 0 | 52.172 | 31.205 | [5 empty] | 14.726 | 17.913 | 11 | 5.2895 | 4.9527 | 4.5611 | 4.2857 | 0.66701 | 12.61
02/17/10 | 7:27 | 0 | 14.709 | 0 | 3 | 0 | 57.037 | 56.814 | 39.344 | 39.133 | 45.546 | 24.869 | 4.457 | 2 | 0 | 56.768 | 56.476 | 45.156 | 21.157 | 0 | 0 | 52.266 | 31.205 | [5 empty] | 0 | 17.904 | 12 | 5.2985 | 4.9613 | 4.5614 | 4.2857 | 0.67559 | 12.7505
02/17/10 | 7:28 | 0 | 14.764 | 0 | 3 | 1 | 57.065 | 56.818 | 39.373 | 39.186 | 45.941 | 24.97 | 4.464 | 1 | 0 | 56.772 | 56.503 | 45.161 | 21.235 | 0 | 0 | 52.385 | 31.235 | [5 empty] | 0 | 17.879 | 13 | 5.2965 | 4.9594 | 4.5613 | 4.2857 | 0.67365 | 12.7188
02/17/10 | 7:29 | 0 | 14.714 | 0 | 3 | 0 | 57.065 | 56.818 | 39.444 | 39.162 | 46.011 | 24.97 | 4.488 | 1 | 0 | 56.772 | 56.503 | 45.138 | 21.26 | 0 | 0 | 52.385 | 31.257 | [5 empty] | 0 | 17.903 | 0 | 5.2895 | 4.9527 | 4.5611 | 4.2857 | 0.66701 | 12.61
02/17/10 | 7:30 | 1 | 14.764 | 0 | 3 | 0 | 57.11 | 56.818 | 39.349 | 39.186 | 45.78 | 25.019 | 4.464 | 2 | 0 | 56.772 | 56.483 | 45.184 | 21.405 | 0 | 0 | 52.408 | 31.281 | [5 empty] | 14.764 | 17.924 | 1 | 5.2965 | 4.9594 | 4.5613 | 4.2857 | 0.67365 | 12.7188
02/17/10 | 7:31 | 0 | 14.764 | 0 | 3 | 0 | 57.087 | 56.841 | 39.397 | 39.186 | 45.894 | 25.019 | 4.513 | 1 | 0 | 56.772 | 56.483 | 45.184 | 21.186 | 0 | 0 | 52.408 | 31.306 | [5 empty] | 0 | 17.901 | 2 | 5.2822 | 4.9458 | 4.5608 | 4.2857 | 0.66009 | 12.4964
02/17/10 | 7:32 | 0 | 14.739 | 0 | 3 | 0 | 57.065 | 56.841 | 39.444 | 39.231 | 46.307 | 24.97 | 4.464 | 1 | 0 | 56.752 | 56.503 | 45.161 | 21.164 | 0 | 0 | 52.385 | 31.281 | [5 empty] | 0 | 17.834 | 3 | 5.2965 | 4.9594 | 4.5613 | 4.2857 | 0.67365 | 12.7188
02/17/10 | 7:33 | 0 | 14.739 | 0 | 3 | 0 | 57.087 | 56.818 | 39.444 | 39.208 | 45.917 | 24.921 | 4.513 | 1 | 0 | 56.772 | 56.46 | 45.161 | 21.164 | 0 | 0 | 52.361 | 31.33 | [5 empty] | 0 | 17.879 | 4 | 5.2822 | 4.9458 | 4.5608 | 4.2857 | 0.66009 | 12.4964
02/17/10 | 7:34 | 1 | 14.764 | 0 | 3 | 0 | 57.087 | 56.841 | 39.42 | 39.255 | 46.284 | 24.945 | 4.539 | 2 | 0 | 56.772 | 56.46 | 45.161 | 21.044 | 0 | 0 | 52.385 | 31.33 | [5 empty] | 14.764 | 17.832 | 5 | 5.2746 | 4.9386 | 4.5605 | 4.2857 | 0.65289 | 12.3779
02/17/10 | 7:35 | 0 | 14.714 | 0 | 3 | 0 | 57.133 | 56.864 | 39.49 | 39.231 | 45.621 | 24.945 | 4.539 | 1 | 0 | 56.772 | 56.437 | 45.208 | 21.405 | 0 | 0 | 52.338 | 31.33 | [5 empty] | 0 | 17.902 | 6 | 5.2746 | 4.9386 | 4.5605 | 4.2857 | 0.65289 | 12.3779
02/17/10 | 7:36 | 0 | 14.739 | 0 | 3 | 0 | 57.154 | 56.907 | 39.49 | 39.303 | 45.299 | 24.921 | 4.565 | 1 | 0 | 56.752 | 56.437 | 45.184 | 21.476 | 0 | 0 | 52.315 | 31.281 | [5 empty] | 0 | 17.851 | 7 | 5.2671 | 4.9314 | 4.5601 | 4.2857 | 0.64569 | 12.2591
02/17/10 | 7:37 | 0 | 14.714 | 0 | 3 | 0 | 57.176 | 56.907 | 39.514 | 39.279 | 45.231 | 24.921 | 4.539 | 2 | 0 | 56.729 | 56.437 | 45.184 | 21.284 | 0 | 0 | 52.294 | 31.281 | [5 empty] | 0 | 17.897 | 8 | 5.2746 | 4.9386 | 4.5605 | 4.2857 | 0.65289 | 12.3779
02/17/10 | 7:38 | 1 | 14.764 | 0 | 3 | 0 | 57.268 | 56.93 | 39.538 | 39.303 | 45 | 24.945 | 4.665 | 1 | 0 | 56.729 | 56.437 | 45.184 | 21.044 | 0 | 0 | 52.27 | 31.33 | [5 empty] | 14.764 | 17.965 | 9 | 5.238 | 4.9037 | 4.559 | 4.2857 | 0.61801 | 11.7988
02/17/10 | 7:39 | 0 | 14.739 | 0 | 3 | 0 | 57.357 | 56.998 | 39.538 | 39.373 | 45.366 | 24.945 | 4.413 | 1 | 0 | 56.752 | 56.391 | 45.161 | 21.164 | 0 | 0 | 52.247 | 31.33 | [5 empty] | 0 | 17.984 | 10 | 5.3113 | 4.9735 | 4.5619 | 4.2857 | 0.68777 | 12.949
02/17/10 | 7:40 | 0 | 14.739 | 0 | 3 | 0 | 57.514 | 57.087 | 39.585 | 39.373 | 45.85 | 25.019 | 4.565 | 2 | 0 | 56.729 | 56.414 | 45.161 | 21.14 | 0 | 0 | 52.247 | 31.33 | [5 empty] | 0 | 18.141 | 11 | 5.2671 | 4.9314 | 4.5601 | 4.2857 | 0.64569 | 12.2591
02/17/10 | 7:41 | 0 | 14.739 | 0 | 3 | 0 | 57.514 | 57.222 | 39.607 | 39.373 | 45.527 | 24.97 | 4.614 | 1 | 0 | 56.729 | 56.371 | 45.184 | 21.26 | 0 | 0 | 52.247 | 31.306 | [5 empty] | 0 | 18.141 | 12 | 5.2528 | 4.9178 | 4.5596 | 4.2857 | 0.63213 | 12.0342
02/17/10 | 7:42 | 1 | 14.739 | 0 | 3 | 1 | 57.557 | 57.268 | 39.562 | 39.42 | 45.665 | 24.994 | 4.591 | 1 | 0 | 56.706 | 56.414 | 45.161 | 21.091 | 0 | 0 | 52.27 | 31.306 | [5 empty] | 14.739 | 18.137 | 13 | 5.2595 | 4.9242 | 4.5598 | 4.2857 | 0.6385 | 12.1399
02/17/10 | 7:43 | 0 | 14.739 | 0 | 3 | 0 | 57.535 | 57.268 | 39.631 | 39.468 | 45.504 | 24.945 | 4.513 | 2 | 0 | 56.729 | 56.371 | 45.184 | 21.091 | 0 | 0 | 52.27 | 31.33 | [5 empty] | 0 | 18.067 | 0 | 5.2822 | 4.9458 | 4.5608 | 4.2857 | 0.66009 | 12.4964
02/17/10 | 7:44 | 0 | 14.739 | 0 | 3 | 0 | 57.557 | 57.288 | 39.703 | 39.444 | 45.574 | 24.97 | 4.665 | 1 | 0 | 56.706 | 56.348 | 45.161 | 21.14 | 0 | 0 | 52.247 | 31.355 | [5 empty] | 0 | 18.113 | 1 | 5.238 | 4.9037 | 4.2733 | 4 | 0.90373 | 17.2535
02/17/10 | 7:45 | 1 | 14.714 | 0 | 3 | 0 | 57.557 | 57.311 | 39.748 | 39.538 | 45.574 | 25.019 | 4.413 | 1 | 0 | 56.706 | 56.371 | 45.138 | 21.091 | 0 | 0 | 52.224 | 31.33 | [5 empty] | 14.714 | 18.019 | 2 | 5.3113 | 4.9735 | 4.2762 | 4 | 0.97348 | 18.3284
02/17/10 | 7:46 | 0 | 14.739 | 0 | 3 | 0 | 57.58 | 57.311 | 39.748 | 39.585 | 45.826 | 25.019 | 4.64 | 2 | 0 | 56.729 | 56.348 | 45.161 | 21.02 | 0 | 0 | 52.179 | 31.33 | [5 empty] | 0 | 17.995 | 3 | 5.2452 | 4.9106 | 4.2735 | 4 | 0.91065 | 17.3614
02/17/10 | 7:47 | 0 | 14.751 | 1 | 3 | 0 | 57.751 | 57.325 | 39.81 | 39.621 | 45.656 | 25.056 | 4.601 | 1 | 0 | 56.72 | 56.382 | 45.128 | 21.201 | 0 | 0 | 52.168 | 31.296 | [5 empty] | 0 | 18.13 | 4 | 5.2566 | 4.9214 | 4.274 | 4 | 0.92144 | 17.5293
02/17/10 | 7:48 | 0 | 14.776 | 0 | 2 | 0 | 57.909 | 57.459 | 39.832 | 39.786 | 45.885 | 25.007 | 4.374 | 1 | 0 | 56.72 | 56.339 | 45.175 | 21.177 | 0 | 0 | 52.147 | 31.318 | [5 empty] | 0 | 18.123 | 5 | 5.3227 | 4.9843 | 4.2767 | 4 | 0.98428 | 18.4921
02/17/10 | 7:49 | 1 | 14.776 | 0 | 3 | 0 | 58.199 | 57.64 | 39.88 | 39.904 | 46.412 | 25.056 | 4.526 | 1 | 0 | 56.743 | 56.316 | 45.175 | 21.248 | 0 | 0 | 52.147 | 31.367 | [5 empty] | 14.776 | 18.295 | 6 | 5.2784 | 4.9422 | 4.2749 | 4 | 0.9422 | 17.8501
02/17/10 | 7:50 | 0 | 14.784 | 0 | 3 | 0 | 58.34 | 57.916 | 39.863 | 39.911 | 46.627 | 25.014 | 4.433 | 2 | 0 | 56.681 | 56.369 | 45.135 | 21.208 | 0 | 0 | 52.13 | 31.35 | [5 empty] | 0 | 18.429 | 7 | 5.3055 | 4.9679 | 4.276 | 4 | 0.96795 | 18.2442
02/17/10 | 7:51 | 0 | 14.751 | 0 | 3 | 0 | 58.311 | 57.952 | 39.951 | 39.951 | 46.344 | 25.056 | 4.426 | 1 | 0 | 56.743 | 56.316 | 45.175 | 21.177 | 0 | 0 | 52.077 | 31.367 | [5 empty] | 0 | 18.36 | 8 | 5.3075 | 4.9699 | 4.2761 | 4 | 0.96988 | 18.2737
02/17/10 | 7:52 | 0 | 14.784 | 0 | 3 | 0 | 58.34 | 58.028 | 40.052 | 40.028 | 46.281 | 25.112 | 4.712 | 1 | 0 | 56.75 | 56.323 | 45.205 | 21.208 | 0 | 0 | 52.107 | 31.423 | [5 empty] | 0 | 18.312 | 9 | 5.2243 | 4.8907 | 4.2727 | 4 | 0.89072 | 17.0496
02/17/10 | 7:53 | 1 | 14.784 | 0 | 3 | 0 | 58.363 | 58.028 | 40.004 | 40.076 | 46.053 | 25.087 | 4.408 | 2 | 0 | 56.75 | 56.323 | 45.226 | 21.378 | 0 | 0 | 52.084 | 31.423 | [5 empty] | 14.784 | 18.287 | 10 | 5.3128 | 4.9749 | 4.2763 | 4 | 0.97487 | 18.3494
02/17/10 | 7:54 | 0 | 14.751 | 0 | 3 | 0 | 58.356 | 58.021 | 40.021 | 40.045 | 46.022 | 25.08 | 4.552 | 1 | 0 | 56.72 | 56.293 | 45.196 | 21.321 | 0 | 0 | 52.1 | 31.392 | [5 empty] | 0 | 18.311 | 11 | 5.2709 | 4.935 | 4.2746 | 4 | 0.93501 | 17.7392
02/17/10 | 7:55 | 0 | 14.776 | 0 | 3 | 0 | 58.333 | 57.975 | 40.045 | 40.069 | 45.885 | 25.08 | 4.652 | 1 | 0 | 56.697 | 56.316 | 45.128 | 21.223 | 0 | 0 | 52.1 | 31.392 | [5 empty] | 0 | 18.264 | 12 | 5.2417 | 4.9073 | 4.2734 | 4 | 0.90733 | 17.3096
02/17/10 | 7:56 | 0 | 14.751 | 0 | 3 | 0 | 58.402 | 58.064 | 40.186 | 40.114 | 45.794 | 25.056 | 4.652 | 1 | 0 | 56.697 | 56.27 | 45.175 | 21.201 | 0 | 0 | 52.053 | 31.367 | [5 empty] | 0 | 18.288 | 13 | 5.2417 | 4.9073 | 4.2734 | 4 | 0.90733 | 17.3096
02/17/10 | 7:57 | 1 | 14.809 | 0 | 3 | 1 | 58.432 | 58.094 | 40.193 | 40.121 | 46.008 | 25.112 | 4.408 | 2 | 0 | 56.75 | 56.323 | 45.226 | 21.329 | 0 | 0 | 52.063 | 31.35 | [5 empty] | 14.809 | 18.311 | 14 | 5.3128 | 4.9749 | 4.2763 | 4 | 0.97487 | 18.3494
02/17/10 | 7:58 | 0 | 14.809 | 0 | 3 | 0 | 58.432 | 58.139 | 40.241 | 40.217 | 46.398 | 25.063 | 4.307 | 1 | 0 | 56.727 | 56.323 | 45.205 | 21.184 | 0 | 0 | 52.063 | 31.35 | [5 empty] | 0 | 18.215 | 0 | 5.3422 | 5.0028 | 4.2775 | 4 | 1.0028 | 18.7717
02/17/10 | 7:59 | 0 | 14.784 | 0 | 3 | 0 | 55.708 | 58.117 | 40.217 | 40.262 | 38.241 | 25.112 | 4.433 | 1 | 0 | 56.772 | 56.3 | 45.226 | 21.255 | 0 | 0 | 52.016 | 31.374 | [5 empty] | 0 | 15.446 | 1 | 5.3055 | 4.9679 | 3.0033 | 2.7273 | 2.2407 | 42.2329
02/17/10 | 8:00 | 0 | 14.784 | 0 | 2 | 0 | 45.639 | 56.007 | 40.193 | 40.241 | 29.592 | 25.087 | 4.23 | 1 | 0 | 56.772 | 56.3 | 45.25 | 21.159 | 0 | 0 | 52.016 | 31.35 | [5 empty] | 0 | 5.398 | 2 | 5.3646 | 5.0241 | 3.0057 | 2.7273 | 2.2969 | 42.815
02/17/10 | 8:01 | 0 | 14.809 | 0 | 3 | 0 | 42.59 | 46.26 | 40.241 | 40.262 | 23.93 | 25.134 | 4.408 | 0 | 0 | 56.75 | 56.277 | 45.226 | 21.208 | 0 | 0 | 51.969 | 31.303 | [5 empty] | 0 | 2.328 | 3 | 5.3128 | 4.9749 | 3.0036 | 2.7273 | 2.2476 | 42.3053
02/17/10 | 8:02 | 0 | 14.809 | 0 | 3 | 0 | 41.509 | 42.965 | 40.052 | 40.241 | 20.605 | 25.014 | 4.382 | 0 | 0 | 56.772 | 56.277 | 45.205 | 21.135 | 0 | 0 | 51.946 | 31.328 | [5 empty] | 0 | 1.268 | 4 | 5.3204 | 4.9821 | 3.0039 | 2.7273 | 2.2548 | 42.3804
02/17/10 | 8:03 | 0 | 14.784 | 0 | 3 | 0 | 41.016 | 41.839 | 39.887 | 40.217 | 19.083 | 25.038 | 4.408 | 0 | 0 | 56.704 | 56.257 | 45.135 | 21.135 | 0 | 0 | 51.946 | 31.254 | [5 empty] | 0 | 0.799 | 5 | 5.3128 | 4.9749 | 3.0036 | 2.7273 | 2.2476 | 42.3053
02/17/10 | 8:04 | 0 | 14.817 | 0 | 3 | 0 | 40.741 | 41.305 | 39.377 | 40.059 | 18.052 | 25.095 | 4.645 | 0 | 0 | 56.711 | 56.264 | 45.166 | 21.36 | 0 | 0 | 51.955 | 31.311 | [5 empty] | 0 | 0.682 | 6 | 5.2438 | 4.9093 | 3.0008 | 2.7273 | 2.182 | 41.6111
02/17/10 | 8:05 | 0 | 14.809 | 0 | 3 | 0 | 40.382 | 40.875 | 38.289 | 39.346 | 15.996 | 24.967 | 4.66 | 1 | 0 | 56.658 | 56.211 | 45.135 | 21.304 | 0 | 0 | 51.946 | 31.279 | [5 empty] | 0 | 1.036 | 7 | 5.2394 | 4.9051 | 3.0006 | 2.7273 | 2.1778 | 41.5665
02/17/10 | 8:06 | 0 | 14.809 | 0 | 3 | 0 | 39.722 | 40.523 | 37.232 | 38.22 | 17.972 | 24.894 | 4.585 | 0 | 0 | 56.558 | 56.223 | 45.033 | 21.245 | 0 | 0 | 52.004 | 31.291 | [5 empty] | 0 | 1.502 | 8 | 5.2612 | 4.9259 | 3.0015 | 2.7273 | 2.1986 | 41.7886
02/17/10 | 8:07 | 0 | 14.789 | 0 | 3 | 0 | 38.576 | 39.892 | 36.586 | 37.268 | 17.192 | 24.98 | 4.573 | 0 | 0 | 56.558 | 56.2 | 45.056 | 21.341 | 0 | 0 | 51.981 | 31.267 | [5 empty] | 0 | 1.308 | 9 | 5.2647 | 4.9292 | 3.0016 | 2.7273 | 2.2019 | 41.8239
02/17/10 | 8:08 | 0 | 14.789 | 0 | 3 | 0 | 37.564 | 38.763 | 35.966 | 36.555 | 15.455 | 24.803 | 4.439 | 0 | 0 | 56.485 | 56.124 | 45.026 | 21.091 | 0 | 0 | 51.883 | 31.21 | [5 empty] | 0 | 1.009 | 10 | 5.3038 | 4.9663 | 3.0032 | 2.7273 | 2.239 | 42.2155
02/17/10 | 8:09 | 0 | 14.789 | 0 | 3 | 0 | 40.691 | 37.777 | 35.474 | 35.942 | 37.26 | 24.779 | 4.336 | 0 | 0 | 56.416 | 56.103 | 44.956 | 21.213 | 0 | 0 | 51.86 | 31.21 | [5 empty] | 0 | 4.749 | 11 | 5.3338 | 4.9948 | 3.0044 | 2.7273 | 2.2675 | 42.5127
02/17/10 | 8:10 | 0 | 14.789 | 0 | 3 | 0 | 52.868 | 40.973 | 35.05 | 35.426 | 37.753 | 24.705 | 4.361 | 0 | 0 | 56.371 | 56.079 | 44.888 | 21.14 | 0 | 0 | 51.813 | 31.21 | [5 empty] | 0 | 17.442 | 12 | 5.3265 | 4.9879 | 3.0041 | 2.7273 | 2.2606 | 42.4409
02/17/10 | 8:11 | 1 | 14.771 | 0 | 3 | 0 | 55.032 | 52.233 | 34.634 | 35.057 | 37.643 | 24.712 | 4.32 | 1 | 0 | 56.312 | 56.11 | 44.872 | 21.123 | 0 | 0 | 51.843 | 31.242 | [5 empty] | 14.771 | 19.975 | 13 | 5.3384 | 4.9992 | 3.0046 | 2.7273 | 2.272 | 42.5585
02/17/10 | 8:12 | 0 | 14.789 | 0 | 4 | 0 | 55.321 | 54.474 | 34.392 | 34.627 | 38.177 | 24.658 | 4.361 | 2 | 0 | 56.259 | 56.056 | 44.865 | 21.091 | 0 | 0 | 51.79 | 31.235 | [5 empty] | 0 | 20.694 | 14 | 5.3265 | 4.9879 | 3.0041 | 2.7273 | 2.2606 | 42.4409
02/17/10 | 8:13 | 0 | 14.789 | 0 | 3 | 0 | 55.344 | 54.887 | 34.251 | 34.369 | 38.035 | 24.56 | 4.413 | 2 | 0 | 56.216 | 56.009 | 44.841 | 21.189 | 0 | 0 | 51.769 | 31.235 | [5 empty] | 0 | 20.975 | 15 | 5.3113 | 4.9735 | 3.0035 | 2.7273 | 2.2462 | 42.2909
02/17/10 | 8:14 | 1 | 14.789 | 0 | 2 | 0 | 55.505 | 55.001 | 34.321 | 34.251 | 38.246 | 24.609 | 4.387 | 1 | 0 | 56.193 | 56.009 | 44.818 | 21.38 | 0 | 0 | 51.79 | 31.21 | [5 empty] | 14.789 | 21.254 | 16 | 5.3189 | 4.9807 | 3.0038 | 2.7273 | 2.2534 | 42.366
02/17/10 | 8:15 | 0 | 14.789 | 0 | 3 | 0 | 55.505 | 55.186 | 34.699 | 34.392 | 38.741 | 24.585 | 4.64 | 2 | 0 | 56.216 | 56.009 | 44.818 | 21.14 | 0 | 0 | 51.769 | 31.235 | [5 empty] | 0 | 21.113 | 17 | 5.2452 | 4.9106 | 3.0008 | 2.7273 | 2.1834 | 41.6259
02/17/10 | 8:16 | 0 | 14.789 | 0 | 3 | 0 | 55.344 | 55.186 | 35.098 | 34.699 | 39.069 | 24.536 | 4.539 | 1 | 0 | 56.216 | 56.009 | 44.841 | 21.02 | 0 | 0 | 51.79 | 31.21 | [5 empty] | 0 | 20.645 | 18 | 5.2746 | 4.9386 | 3.002 | 2.7273 | 2.2113 | 41.9238
02/17/10 | 8:17 | 1 | 14.822 | 0 | 3 | 0 | 55.146 | 55.169 | 35.481 | 35.151 | 40.229 | 24.592 | 4.343 | 2 | 0 | 56.245 | 56.04 | 44.848 | 21.101 | 0 | 0 | 51.82 | 31.267 | [5 empty] | 14.822 | 19.995 | 19 | 5.3317 | 4.9929 | 3.0043 | 2.7273 | 2.2656 | 42.4926
02/17/10 | 8:18 | 0 | 14.789 | 0 | 3 | 0 | 55.116 | 54.91 | 35.99 | 35.591 | 40.456 | 24.585 | 4.462 | 1 | 0 | 56.216 | 56.009 | 44.818 | 21.069 | 0 | 0 | 51.769 | 31.21 | [5 empty] | 0 | 19.525 | 20 | 5.2971 | 4.9599 | 3.0029 | 2.7273 | 2.2326 | 42.1487
02/17/10 | 8:19 | 0 | 14.797 | 0 | 3 | 1 | 55.055 | 54.961 | 36.868 | 36.186 | 40.932 | 24.641 | 4.32 | 2 | 0 | 56.245 | 56.04 | 44.827 | 21.245 | 0 | 0 | 51.776 | 31.217 | [5 empty] | 0 | 18.869 | 21 | 5.3384 | 4.9992 | 3.0046 | 2.7273 | 2.272 | 42.5585
02/17/10 | 8:20 | 0 | 14.847 | 0 | 3 | 0 | 55.146 | 54.894 | 37.619 | 36.914 | 40.887 | 24.617 | 4.168 | 1 | 0 | 56.268 | 56.016 | 44.872 | 21.076 | 0 | 0 | 51.752 | 31.217 | [5 empty] | 0 | 18.232 | 0 | 5.3827 | 5.0413 | 3.0064 | 2.7273 | 2.314 | 42.9902
02/17/10 | 8:21 | 1 | 14.814 | 0 | 3 | 0 | 55.505 | 54.931 | 38.129 | 37.705 | 41.655 | 24.585 | 4.184 | 2 | 0 | 56.238 | 55.986 | 44.818 | 21.091 | 0 | 0 | 51.722 | 31.139 | [5 empty] | 14.814 | 17.8 | 1 | 5.378 | 5.0369 | 4.2789 | 4 | 1.0369 | 19.2798
02/17/10 | 8:22 | 0 | 14.814 | 0 | 3 | 0 | 56.056 | 55.23 | 38.528 | 38.222 | 42.123 | 24.585 | 4.439 | 1 | 0 | 56.238 | 56.009 | 44.841 | 20.924 | 0 | 0 | 51.722 | 31.164 | [5 empty] | 0 | 17.834 | 2 | 5.3038 | 4.9663 | 4.2759 | 4 | 0.96628 | 18.2189
02/17/10 | 8:23 | 0 | 14.797 | 0 | 2 | 0 | 56.515 | 55.764 | 38.724 | 38.653 | 43.26 | 24.641 | 4.725 | 1 | 0 | 56.289 | 56.016 | 44.895 | 21.221 | 0 | 0 | 51.706 | 31.195 | [5 empty] | 0 | 17.862 | 3 | 5.2205 | 4.8871 | 4.2725 | 4 | 0.88712 | 16.9931
02/17/10 | 8:24 | 0 | 14.789 | 0 | 3 | 0 | 56.843 | 56.124 | 38.88 | 38.81 | 42.877 | 24.634 | 4.691 | 2 | 0 | 56.259 | 55.986 | 44.888 | 21.26 | 0 | 0 | 51.652 | 31.164 | [5 empty] | 0 | 18.033 | 4 | 5.2304 | 4.8965 | 4.2729 | 4 | 0.89653 | 17.1408
02/17/10 | 8:25 | 1 | 14.822 | 0 | 3 | 0 | 57.074 | 56.535 | 38.959 | 38.935 | 43.776 | 24.666 | 4.598 | 1 | 0 | 56.289 | 55.995 | 44.963 | 21.316 | 0 | 0 | 51.661 | 31.195 | [5 empty] | 14.822 | 18.139 | 5 | 5.2575 | 4.9223 | 4.274 | 4 | 0.92227 | 17.5422
02/17/10 | 8:26 | 0 | 14.847 | 0 | 3 | 0 | 57.208 | 56.761 | 38.935 | 39.007 | 43.965 | 24.666 | 4.951 | 1 | 0 | 56.312 | 55.972 | 44.963 | 21.101 | 0 | 0 | 51.661 | 31.171 | [5 empty] | 0 | 18.201 | 6 | 5.1547 | 4.8246 | 4.2699 | 4 | 0.82456 | 15.9964
02/17/10 | 8:27 | 0 | 14.827 | 0 | 3 | 0 | 57.19 | 56.898 | 38.94 | 39.057 | 43.733 | 24.646 | 5.008 | 2 | 0 | 56.314 | 55.974 | 44.921 | 21.152 | 0 | 0 | 51.617 | 31.173 | [5 empty] | 0 | 18.133 | 7 | 5.1381 | 4.8088 | 4.2692 | 4 | 0.80879 | 15.741
02/17/10 | 8:28 | 0 | 14.827 | 0 | 3 | 0 | 57.325 | 56.941 | 38.916 | 39.057 | 44.463 | 24.622 | 5.059 | 1 | 0 | 56.337 | 55.951 | 44.967 | 21.226 | 0 | 0 | 51.594 | 31.173 | [5 empty] | 0 | 18.268 | 8 | 5.1232 | 4.7947 | 4.2686 | 4 | 0.79467 | 15.5111
02/17/10 | 8:29 | 1 | 14.771 | 0 | 3 | 0 | 57.341 | 56.982 | 38.98 | 39.004 | 44.596 | 24.663 | 5.129 | 1 | 0 | 56.309 | 55.923 | 44.939 | 21.196 | 0 | 0 | 51.566 | 31.122 | [5 empty] | 14.771 | 18.337 | 9 | 5.1028 | 4.7753 | 4.2678 | 4 | 0.77529 | 15.1934
02/17/10 | 8:30 | 0 | 14.827 | 0 | 3 | 0 | 57.391 | 57.033 | 39.009 | 39.033 | 44.645 | 24.693 | 5.312 | 2 | 0 | 56.337 | 55.974 | 45.014 | 21.152 | 0 | 0 | 51.617 | 31.127 | [5 empty] | 0 | 18.358 | 10 | 5.0495 | 4.7246 | 4.2656 | 4 | 0.72464 | 14.3506
02/17/10 | 8:31 | 0 | 14.776 | 0 | 3 | 0 | 57.391 | 57.099 | 39.105 | 39.105 | 45.196 | 24.717 | 5.186 | 1 | 0 | 56.359 | 55.951 | 45.014 | 21.152 | 0 | 0 | 51.64 | 31.151 | [5 empty] | 0 | 18.286 | 11 | 5.0862 | 4.7595 | 4.2671 | 4 | 0.75952 | 14.9328
02/17/10 | 8:32 | 0 | 14.802 | 0 | 3 | 0 | 57.414 | 57.099 | 39.222 | 39.15 | 44.944 | 24.791 | 5.237 | 1 | 0 | 56.337 | 55.928 | 44.991 | 21.272 | 0 | 0 | 51.594 | 31.173 | [5 empty] | 0 | 18.264 | 12 | 5.0714 | 4.7454 | 4.2665 | 4 | 0.7454 | 14.6981
02/17/10 | 8:33 | 1 | 14.827 | 0 | 3 | 0 | 57.414 | 57.122 | 39.363 | 39.198 | 45.266 | 24.791 | 4.907 | 2 | 0 | 56.359 | 55.928 | 45.014 | 21.081 | 0 | 0 | 51.594 | 31.222 | [5 empty] | 14.827 | 18.216 | 13 | 5.1675 | 4.8367 | 4.2704 | 4 | 0.83674 | 16.1925
02/17/10 | 8:34 | 0 | 14.802 | 0 | 3 | 1 | 57.503 | 57.122 | 39.387 | 39.291 | 45.495 | 24.815 | 5.134 | 1 | 0 | 56.359 | 55.928 | 45.035 | 21.128 | 0 | 0 | 51.573 | 31.247 | [5 empty] | 0 | 18.212 | 14 | 5.1014 | 4.7739 | 4.2677 | 4 | 0.77391 | 15.1706
02/17/10 | 8:35 | 0 | 14.827 | 0 | 2 | 0 | 57.726 | 57.211 | 39.408 | 39.315 | 45.838 | 24.837 | 5.286 | 1 | 0 | 56.293 | 55.86 | 44.991 | 21.105 | 0 | 0 | 51.573 | 31.222 | [5 empty] | 0 | 18.411 | 0 | 5.0571 | 4.7318 | 4.2659 | 4 | 0.73184 | 14.4714
02/17/10 | 8:36 | 0 | 14.827 | 0 | 3 | 0 | 57.749 | 57.368 | 39.456 | 39.432 | 45.794 | 24.791 | 5.211 | 2 | 0 | 56.382 | 55.928 | 44.944 | 21.248 | 0 | 0 | 51.573 | 31.198 | [5 empty] | 0 | 18.317 | 1 | 5.079 | 4.7526 | 4.5525 | 4.2857 | 0.46688 | 9.1925
02/17/10 | 8:37 | 1 | 14.802 | 0 | 3 | 0 | 57.749 | 57.48 | 39.48 | 39.408 | 45.931 | 24.911 | 5.389 | 1 | 0 | 56.359 | 55.928 | 44.991 | 21.297 | 0 | 0 | 51.573 | 31.173 | [5 empty] | 14.802 | 18.341 | 2 | 5.0271 | 4.7033 | 4.5504 | 4.2857 | 0.41761 | 8.3071
02/17/10 | 8:38 | 0 | 14.802 | 0 | 3 | 0 | 57.749 | 57.503 | 39.48 | 39.432 | 45.815 | 24.886 | 5.363 | 1 | 0 | 56.382 | 55.883 | 45.014 | 21.152 | 0 | 0 | 51.526 | 31.151 | [5 empty] | 0 | 18.317 | 3 | 5.0347 | 4.7105 | 4.5507 | 4.2857 | 0.42481 | 8.4376
02/17/10 | 8:39 | 0 | 14.802 | 1 | 3 | 0 | 57.749 | 57.48 | 39.456 | 39.408 | 45.794 | 24.837 | 5.464 | 1 | 0 | 56.405 | 55.883 | 45.014 | 21.226 | 0 | 0 | 51.549 | 31.151 | [5 empty] | 0 | 18.341 | 4 | 5.0053 | 4.6826 | 4.5495 | 4.2857 | 0.39685 | 7.9286
02/17/10 | 8:40 | 0 | 14.802 | 0 | 3 | 0 | 57.795 | 57.48 | 39.528 | 39.387 | 46.022 | 24.862 | 5.564 | 2 | 0 | 56.382 | 55.883 | 45.014 | 21.152 | 0 | 0 | 51.526 | 31.173 | [5 empty] | 0 | 18.408 | 5 | 4.9762 | 4.6549 | 4.5484 | 4.2857 | 0.36917 | 7.4188
02/17/10 | 8:41 | 1 | 14.802 | 0 | 3 | 0 | 57.818 | 57.503 | 39.55 | 39.408 | 46.16 | 24.96 | 5.691 | 1 | 0 | 56.382 | 55.883 | 45.014 | 21.201 | 0 | 0 | 51.549 | 31.198 | [5 empty] | 14.802 | 18.41 | 6 | 4.9392 | 4.6197 | 4.5469 | 4.2857 | 0.33402 | 6.7626
02/17/10 | 8:42 | 0 | 14.802 | 0 | 3 | 0 | 57.838 | 57.503 | 39.55 | 39.408 | 46.342 | 24.96 | 5.642 | 1 | 0 | 56.382 | 55.86 | 44.991 | 21.226 | 0 | 0 | 51.526 | 31.173 | [5 empty] | 0 | 18.43 | 7 | 4.9534 | 4.6333 | 4.5474 | 4.2857 | 0.34758 | 7.0169
02/17/10 | 8:43 | 0 | 14.859 | 0 | 3 | 0 | 57.891 | 57.555 | 39.559 | 39.418 | 45.962 | 25.014 | 5.549 | 2 | 0 | 56.366 | 55.844 | 45.065 | 21.208 | 0 | 0 | 51.556 | 31.183 | [5 empty] | 0 | 18.473 | 8 | 4.9805 | 4.659 | 4.5485 | 4.2857 | 0.37332 | 7.4956
02/17/10 | 8:44 | 0 | 14.802 | 0 | 3 | 0 | 57.818 | 57.571 | 39.528 | 39.48 | 46.16 | 25.007 | 5.438 | 1 | 0 | 56.382 | 55.883 | 44.991 | 21.056 | 0 | 0 | 51.573 | 31.151 | [5 empty] | 0 | 18.338 | 9 | 5.0129 | 4.6898 | 4.5498 | 4.2857 | 0.40405 | 8.0602
02/17/10 | 8:45 | 1 | 14.776 | 0 | 3 | 0 | 57.772 | 57.571 | 39.55 | 39.432 | 46.113 | 25.08 | 5.312 | 1 | 0 | 56.359 | 55.883 | 44.991 | 21.177 | 0 | 0 | 51.573 | 31.173 | [5 empty] | 14.776 | 18.34 | 10 | 5.0495 | 4.7246 | 4.5513 | 4.2857 | 0.43892 | 8.6923
02/17/10 | 8:46 | 0 | 14.834 | 0 | 3 | 0 | 57.824 | 57.555 | 39.605 | 39.418 | 46.099 | 25.112 | 5.446 | 2 | 0 | 56.412 | 55.89 | 45.021 | 21.28 | 0 | 0 | 51.58 | 31.183 | [5 empty] | 0 | 18.406 | 11 | 5.0105 | 4.6875 | 4.5498 | 4.2857 | 0.40183 | 8.0198
02/17/10 | 8:47 | 0 | 14.857 | 0 | 3 | 0 | 57.779 | 57.51 | 39.533 | 39.416 | 46.557 | 25.159 | 5.191 | 1 | 0 | 56.412 | 55.867 | 44.97 | 21.297 | 0 | 0 | 51.528 | 31.2 | [5 empty] | 0 | 18.363 | 12 | 5.0848 | 4.7581 | 4.5528 | 4.2857 | 0.47242 | 9.2908
02/17/10 | 8:48 | 0 | 14.832 | 0 | 3 | 1 | 57.779 | 57.51 | 39.557 | 39.416 | 46.557 | 25.181 | 5.291 | 1 | 0 | 56.389 | 55.844 | 44.998 | 21.375 | 0 | 0 | 51.51 | 31.205 | [5 empty] | 0 | 18.363 | 13 | 5.0557 | 4.7305 | 4.5516 | 4.2857 | 0.44474 | 8.7968
02/17/10 | 8:49 | 1 | 14.857 | 0 | 3 | 0 | 57.868 | 57.532 | 39.557 | 39.416 | 46.258 | 25.205 | 5.495 | 2 | 0 | 56.435 | 55.82 | 44.998 | 21.28 | 0 | 0 | 51.51 | 31.205 | [5 empty] | 14.857 | 18.452 | 0 | 4.9963 | 4.674 | 4.5492 | 4.2857 | 0.38827 | 7.7712
02/17/10 | 8:50 | 0 | 14.857 | 0 | 2 | 0 | 57.847 | 57.532 | 39.65 | 39.392 | 46.326 | 25.205 | 5.546 | 1 | 0 | 56.435 | 55.615 | 45.042 | 21.375 | 7 | 0 | 55.088 | 20.046 | [5 empty] | 0 | 18.455 | 1 | 4.9814 | 4.6599 | 8.8343 | 8.5714 | -3.9116 | -78.5233
02/17/10 | 8:51 | 0 | 14.802 | 0 | 3 | 0 | 57.751 | 57.505 | 39.693 | 39.363 | 46.069 | 25.129 | 5.186 | 1 | 0 | 56.385 | 54.394 | 44.346 | 21.056 | 13 | 1 | 57.035 | 13.027 | [5 empty] | 0 | 18.388 | 2 | 5.0862 | 4.7595 | 8.8385 | 8.5714 | -3.8119 | -74.9457
02/17/10 | 8:52 | 1 | 14.807 | 0 | 11 | 0 | 50.707 | 57.421 | 39.557 | 42.025 | 50.317 | 25.159 | 5.595 | 2 | 0 | 51.304 | 51.442 | 45.135 | 21.061 | 14 | 0 | 57.599 | 11.501 | [5 empty] | 14.807 | 8.682 | 3 | 4.9671 | 4.6463 | 8.8337 | 8.5714 | -3.9251 | -79.0219
02/17/10 | 8:53 | 0 | 14.832 | 0 | 14 | 0 | 55.753 | 57.083 | 38.992 | 42.848 | 53.619 | 25.159 | 5.417 | 2 | 0 | 56.072 | 44.813 | 43.482 | 21.015 | 13 | 1 | 57.779 | 11.106 | [5 empty] | 0 | 12.905 | 4 | 5.019 | 4.6956 | 8.8358 | 8.5714 | -3.8759 | -77.2241
02/17/10 | 8:54 | 2 | 14.832 | 0 | 15 | 0 | 58.833 | 56.793 | 38.028 | 43.951 | 57.217 | 25.181 | 5.721 | 3 | 0 | 59.102 | 37.911 | 43.788 | 21.037 | 13 | 1 | 57.824 | 10.907 | [5 empty] | 29.664 | 14.882 | 5 | 4.9304 | 4.6114 | 8.8322 | 8.5714 | -3.96 | -80.3173
02/17/10 | 8:55 | 1 | 14.832 | 0 | 14 | 1 | 59.214 | 56.412 | 37.019 | 43.551 | 57.868 | 25.159 | 5.369 | 2 | 1 | 59.55 | 33.141 | 43.317 | 21.157 | 10 | 1 | 57.779 | 10.809 | [5 empty] | 14.832 | 15.663 | 6 | 5.0329 | 4.7089 | 8.8364 | 8.5714 | -3.8626 | -76.7456
02/17/10 | 8:56 | 1 | 14.832 | 1 | 15 | 0 | 59.125 | 56.051 | 36.313 | 43.599 | 58.34 | 25.11 | 5.139 | 3 | 0 | 59.349 | 32.215 | 43.623 | 21.015 | 0 | 0 | 57.532 | 11.845 | [5 empty] | 14.832 | 15.526 | 0 | 5.0999 | 4.7725 | 8.8391 | 8.5714 | -3.7989 | -74.4894
02/17/10 | 8:57 | 1 | 14.857 | 0 | 14 | 0 | 59.842 | 55.706 | 36.313 | 44.561 | 59.26 | 25.061 | 5.417 | 2 | 0 | 60.111 | 33.094 | 44.676 | 20.941 | 0 | 0 | 57.286 | 13.477 | [5 empty] | 14.857 | 15.281 | 1 | 5.019 | 4.6956 | 20.2644 | 20 | -15.3044 | -304.9316
02/17/10 | 8:58 | 1 | 14.89 | 0 | 15 | 1 | 61.083 | 55.393 | 36.72 | 46.104 | 60.453 | 25.068 | 5.25 | 3 | 1 | 61.284 | 34.723 | 46.127 | 21.093 | 0 | 0 | 57.069 | 14.716 | [5 empty] | 14.89 | 14.979 | 2 | 5.0676 | 4.7418 | 20.2663 | 20 | -15.2582 | -301.0932
02/17/10 | 8:59 | 1 | 14.832 | 0 | 14 | 0 | 62.487 | 55.041 | 37.37 | 47.749 | 61.793 | 25.061 | 4.812 | 1 | 0 | 62.601 | 36.689 | 47.749 | 21.061 | 0 | 0 | 56.836 | 15.548 | [5 empty] | 14.832 | 14.738 | 0 | 5.1951 | 4.863 | 20.2715 | 20 | -15.137 | -291.3674
02/17/10 | 9:00 | 1 | 14.857 | 1 | 15 | 0 | 63.968 | 54.651 | 38.1 | 49.446 | 63.205 | 24.891 | 5.317 | 1 | 0 | 64.125 | 38.71 | 49.491 | 20.99 | 0 | 0 | 56.636 | 16.34 | [5 empty] | 14.857 | 14.522 | 1 | 5.0481 | 4.7233 | 15.2656 | 15 | -10.2767 | -203.5769
02/17/10 | 9:01 | 1 | 14.857 | 0 | 14 | 0 | 65.604 | 54.352 | 38.899 | 51.211 | 64.415 | 24.845 | 5.394 | 1 | 0 | 65.695 | 40.827 | 51.211 | 21.135 | 0 | 0 | 56.455 | 17.253 | [5 empty] | 14.857 | 14.393 | 2 | 5.0257 | 4.7019 | 15.2647 | 15 | -10.2981 | -204.9093
02/17/10 | 9:02 | 1 | 14.832 | 0 | 15 | 1 | 67.286 | 53.986 | 39.767 | 53.024 | 65.492 | 24.869 | 5.394 | 1 | 1 | 67.375 | 42.894 | 53.045 | 20.99 | 0 | 0 | 56.232 | 18.291 | [5 empty] | 14.832 | 14.262 | 3 | 5.0257 | 4.7019 | 15.2647 | 15 | -10.2981 | -204.9093
02/17/10 | 9:03 | 1 | 14.832 | 0 | 14 | 0 | 68.917 | 53.666 | 40.59 | 54.812 | 66.343 | 24.845 | 5.495 | 0 | 0 | 68.961 | 44.974 | 54.835 | 21.015 | 0 | 0 | 56.119 | 19.5 | [5 empty] | 14.832 | 14.105 | 0 | 4.9963 | 4.674 | 15.2635 | 15 | -10.326 | -206.6751
02/17/10 | 9:04 | 1 | 14.864 | 0 | 15 | 0 | 70.638 | 53.398 | 41.492 | 56.62 | 67.293 | 24.923 | 5.528 | 0 | 0 | 70.661 | 46.977 | 56.597 | 21.047 | 0 | 0 | 56.035 | 20.973 | [5 empty] | 14.864 | 14.018 | 1 | 4.9866 | 4.6648 | 15.2631 | 15 | -10.3352 | -207.2565
02/17/10 | 9:05 | 2 | 14.832 | 1 | 15 | 0 | 72.036 | 53.092 | 42.377 | 58.317 | 67.555 | 24.891 | 5.343 | 1 | 0 | 72.168 | 48.919 | 58.295 | 21.086 | 0 | 0 | 55.935 | 22.579 | [5 empty] | 29.664 | 13.719 | 2 | 5.0405 | 4.7161 | 15.2653 | 15 | -10.2839 | -204.0255
02/17/10 | 9:06 | 1 | 14.89 | 0 | 14 | 1 | 73.188 | 52.8 | 43.255 | 59.894 | 67.826 | 24.852 | 5.428 | 0 | 1 | 73.362 | 50.828 | 59.917 | 21.093 | 0 | 0 | 55.921 | 24.394 | [5 empty] | 14.89 | 13.294 | 3 | 5.0158 | 4.6925 | 15.2642 | 15 | -10.3075 | -205.5014
02/17/10 | 9:07 | 0 | 14.817 | 0 | 10 | 0 | 75.204 | 61.594 | 39.939 | 61.124 | 60.789 | 24.877 | 5.353 | 0 | 0 | 73.798 | 52.546 | 60.809 | 21.142 | 0 | 0 | 55.918 | 26.105 | [5 empty] | 0 | 14.08 | 0 | 5.0376 | 4.7133 | 15.2651 | 15 | -10.2867 | -204.1984
02/17/10 | 9:08 | 0 | 14.792 | 0 | 3 | 0 | 67.379 | 71.358 | 37.849 | 50.207 | 45.966 | 24.926 | 5.126 | 0 | 0 | 71.184 | 53.715 | 57.11 | 21.071 | 0 | 0 | 55.872 | 26.779 | [5 empty] | 0 | 17.172 | 1 | 5.1037 | 4.7761 | 3.7972 | 3.5294 | 1.2467 | 24.4276
02/17/10 | 9:09 | 0 | 14.792 | 0 | 3 | 0 | 56.483 | 66.594 | 35.732 | 40.033 | 35.474 | 24.877 | 5.023 | 0 | 0 | 68.458 | 54.404 | 49.887 | 21.096 | 0 | 0 | 55.986 | 26.804 | [5 empty] | 0 | 16.45 | 2 | 5.1337 | 4.8046 | 3.7984 | 3.5294 | 1.2752 | 24.8402
02/17/10 | 9:10 | 0 | 14.817 | 0 | 3 | 0 | 44.405 | 57.649 | 34.392 | 36.179 | 31.647 | 24.852 | 5.15 | 0 | 0 | 66.348 | 54.817 | 44.613 | 21.022 | 0 | 0 | 56.056 | 26.684 | [5 empty] | 0 | 8.226 | 3 | 5.0967 | 4.7695 | 3.7969 | 3.5294 | 1.2401 | 24.3307
02/17/10 | 9:11 | 0 | 14.824 | 0 | 2 | 0 | 39.241 | 45.607 | 34.072 | 34.378 | 26.98 | 24.813 | 5.183 | 0 | 0 | 64.83 | 55.19 | 41.145 | 21.103 | 0 | 0 | 56.147 | 26.515 | [5 empty] | 0 | 4.863 | 4 | 5.0871 | 4.7603 | 3.7966 | 3.5294 | 1.2309 | 24.1971
02/17/10 | 9:12 | 0 | 14.849 | 0 | 3 | 0 | 36.445 | 40.253 | 33.907 | 33.931 | 24.139 | 24.835 | 5.335 | 1 | 0 | 63.755 | 55.351 | 38.842 | 21.029 | 0 | 0 | 56.177 | 26.353 | [5 empty] | 0 | 2.514 | 5 | 5.0428 | 4.7183 | 3.7948 | 3.5294 | 1.1889 | 23.5752
02/17/10 | 9:13 | 0 | 14.769 | 0 | 3 | 0 | 35.239 | 37.189 | 33.665 | 33.806 | 21.817 | 24.756 | 5.253 | 0 | 0 | 62.918 | 55.459 | 37.213 | 20.973 | 0 | 0 | 56.17 | 26.081 | [5 empty] | 0 | 1.433 | 6 | 5.0667 | 4.741 | 3.7957 | 3.5294 | 1.2116 | 23.912
02/17/10 | 9:14 | 0 | 14.824 | 0 | 3 | 0 | 34.73 | 35.859 | 33.462 | 33.555 | 18.53 | 24.835 | 5.183 | 0 | 0 | 62.363 | 55.58 | 36.069 | 20.909 | 0 | 0 | 56.243 | 25.921 | [5 empty] | 0 | 1.175 | 7 | 5.0871 | 4.7603 | 3.7966 | 3.5294 | 1.2309 | 24.1971
02/17/10 | 9:15 | 0 | 14.824 | 0 | 3 | 0 | 34.306 | 35.177 | 34.237 | 33.366 | 17.617 | 24.739 | 4.982 | 0 | 0 | 61.939 | 55.58 | 35.222 | 20.838 | 0 | 0 | 56.2 | 25.727 | [5 empty] | 0 | 0.94 | 8 | 5.1456 | 4.816 | 3.7989 | 3.5294 | 1.2866 | 25.0031
02/17/10 | 9:16 | 0 | 14.857 | 0 | 3 | 0 | 33.986 | 34.62 | 34.455 | 34.151 | 17.378 | 24.747 | 4.838 | 0 | 0 | 61.588 | 55.68 | 34.596 | 20.941 | 0 | 0 | 56.207 | 25.639 | [5 empty] | 0 | -0.165 | 9 | 5.1876 | 4.8558 | 3.8006 | 3.5294 | 1.3264 | 25.5694
02/17/10 | 9:17 | 0 | 14.849 | 0 | 3 | 0 | 34.354 | 34.237 | 34.003 | 34.282 | 31.22 | 24.715 | 4.905 | 0 | 0 | 61.243 | 55.673 | 34.024 | 20.885 | 0 | 0 | 56.131 | 25.414 | [5 empty] | 0 | 0.072 | 10 | 5.1681 | 4.8373 | 3.7998 | 3.5294 | 1.3079 | 25.307
02/17/10 | 9:18 | 1 | 14.849 | 0 | 3 | 0 | 48.702 | 34.66 | 33.483 | 33.79 | 37.009 | 24.668 | 4.704 | 0 | 0 | 60.974 | 55.673 | 33.625 | 20.86 | 0 | 0 | 56.107 | 25.269 | [5 empty] | 14.849 | 14.912 | 11 | 5.2266 | 4.8929 | 3.8022 | 3.5294 | 1.3635 | 26.0881
02/17/10 | 9:19 | 0 | 14.882 | 0 | 3 | 0 | 53.57 | 48.137 | 32.929 | 33.232 | 37.158 | 24.627 | 4.812 | 0 | 0 | 60.757 | 55.68 | 33.352 | 20.846 | 0 | 0 | 56.117 | 25.181 | [5 empty] | 0 | 20.338 | 12 | 5.1951 | 4.863 | 3.8009 | 3.5294 | 1.3336 | 25.6706
02/17/10 | 9:20 | 0 | 14.824 | 0 | 3 | 0 | 54.525 | 53.013 | 32.639 | 32.756 | 37.174 | 24.595 | 4.678 | 0 | 0 | 60.526 | 55.673 | 32.991 | 20.934 | 0 | 0 | 56.107 | 25.004 | [5 empty] | 0 | 21.769 | 13 | 5.2342 | 4.9001 | 3.8025 | 3.5294 | 1.3707 | 26.1879
02/17/10 | 9:21 | 1 | 14.882 | 0 | 3 | 0 | 54.763 | 54.03 | 32.646 | 32.48 | 37.557 | 24.58 | 4.889 | 0 | 0 | 60.376 | 55.704 | 32.787 | 20.99 | 0 | 0 | 56.117 | 24.94 | [5 empty] | 14.882 | 22.283 | 14 | 5.1727 | 4.8417 | 3.8 | 3.5294 | 1.3123 | 25.3699
02/17/10 | 9:22 | 0 | 14.849 | 0 | 3 | 0 | 54.87 | 54.252 | 32.85 | 32.473 | 38.021 | 24.524 | 4.956 | 1 | 0 | 60.234 | 55.65 | 32.591 | 20.885 | 0 | 0 | 56.016 | 24.813 | [5 empty] | 0 | 22.397 | 15 | 5.1532 | 4.8232 | 3.7992 | 3.5294 | 1.2938 | 25.106
02/17/10 | 9:23 | 0 | 14.824 | 0 | 3 | 1 | 54.847 | 54.39 | 33.156 | 32.756 | 38.397 | 24.499 | 4.856 | 2 | 0 | 60.077 | 55.65 | 32.473 | 20.86 | 0 | 0 | 55.993 | 24.715 | [5 empty] | 0 | 22.091 | 16 | 5.1823 | 4.8509 | 3.8004 | 3.5294 | 1.3214 | 25.4991
02/17/10 | 9:24 | 0 | 14.857 | 0 | 3 | 0 | 54.74 | 54.555 | 33.493 | 33.187 | 39.203 | 24.482 | 4.763 | 2 | 0 | 59.951 | 55.704 | 32.36 | 20.892 | 0 | 0 | 55.979 | 24.676 | [5 empty] | 0 | 21.553 | 0 | 5.2094 | 4.8766 | 3.8015 | 3.5294 | 1.3472 | 25.8607
02/17/10 | 9:25 | 1 | 14.849 | 0 | 3 | 0 | 54.481 | 54.39 | 33.79 | 33.462 | 39.829 | 24.474 | 4.83 | 1 | 0 | 59.764 | 55.65 | 32.233 | 20.789 | 0 | 0 | 55.925 | 24.595 | [5 empty] | 14.849 | 21.019 | 1 | 5.1899 | 4.8581 | 4.8867 | 4.6154 | 0.24267 | 4.6758
02/17/10 | 9:26 | 0 | 14.882 | 0 | 3 | 0 | 54.488 | 54.236 | 34.055 | 33.773 | 40.05 | 24.457 | 4.786 | 2 | 0 | 59.659 | 55.68 | 32.24 | 20.966 | 0 | 0 | 55.909 | 24.555 | [5 empty] | 0 | 20.715 | 2 | 5.2027 | 4.8702 | 4.8872 | 4.6154 | 0.25485 | 4.8984
02/17/10 | 9:27 | 0 | 14.892 | 0 | 3 | 0 | 54.387 | 54.226 | 34.443 | 34.019 | 40.648 | 24.47 | 4.822 | 1 | 0 | 59.538 | 55.694 | 32.228 | 20.855 | 0 | 0 | 55.876 | 24.541 | [5 empty] | 0 | 20.368 | 3 | 5.1922 | 4.8603 | 4.8868 | 4.6154 | 0.24489 | 4.7164
02/17/10 | 9:28 | 1 | 14.922 | 0 | 4 | 0 | 54.483 | 54.161 | 34.919 | 34.378 | 40.958 | 24.474 | 4.802 | 2 | 0 | 59.431 | 55.743 | 32.304 | 20.909 | 0 | 0 | 55.837 | 24.548 | [5 empty] | 14.922 | 20.105 | 4 | 5.1981 | 4.8658 | 4.887 | 4.6154 | 0.25042 | 4.8176
02/17/10 | 9:29 | 0 | 14.867 | 0 | 3 | 0 | 54.432 | 54.18 | 35.548 | 34.797 | 41.401 | 24.421 | 4.722 | 1 | 0 | 59.312 | 55.715 | 32.419 | 20.929 | 0 | 0 | 55.785 | 24.541 | [5 empty] | 0 | 19.635 | 5 | 5.2214 | 4.888 | 4.888 | 4.6154 | 0.27257 | 5.2202
02/17/10 | 9:30 | 0 | 14.897 | 1 | 3 | 0 | 54.53 | 54.184 | 36.093 | 35.483 | 41.733 | 24.425 | 4.802 | 2 | 0 | 59.228 | 55.743 | 32.615 | 20.958 | 0 | 0 | 55.722 | 24.548 | [5 empty] | 0 | 19.047 | 6 | 5.1981 | 4.8658 | 4.887 | 4.6154 | 0.25042 | 4.8176
02/17/10 | 9:31 | 0 | 14.922 | 0 | 3 | 0 | 54.688 | 54.254 | 36.447 | 35.952 | 41.712 | 24.474 | 4.928 | 1 | 0 | 59.139 | 55.722 | 32.732 | 20.958 | 0 | 0 | 55.629 | 24.548 | [5 empty] | 0 | 18.736 | 7 | 5.1614 | 4.8309 | 4.8855 | 4.6154 | 0.21554 | 4.1761
02/17/10 | 9:32 | 1 | 14.922 | 0 | 3 | 0 | 54.805 | 54.369 | 36.588 | 36.306 | 41.875 | 24.474 | 4.753 | 2 | 0 | 59.05 | 55.722 | 32.897 | 20.789 | 0 | 0 | 55.606 | 24.548 | [5 empty] | 14.922 | 18.499 | 8 | 5.2123 | 4.8794 | 4.8876 | 4.6154 | 0.26398 | 5.0646
02/17/10 | 9:33 | 0 | 14.922 | 0 | 3 | 0 | 54.688 | 54.506 | 36.706 | 36.54 | 42.346 | 24.499 | 4.624 | 1 | 0 | 58.981 | 55.743 | 33.108 | 20.86 | 0 | 0 | 55.585 | 24.548 | [5 empty] | 0 | 18.148 | 9 | 5.2499 | 4.9151 | 4.8891 | 4.6154 | 0.29969 | 5.7085
02/17/10 | 9:34 | 0 | 14.922 | 0 | 3 | 0 | 54.597 | 54.369 | 36.775 | 36.658 | 42.674 | 24.474 | 4.624 | 1 | 0 | 58.915 | 55.699 | 33.204 | 20.789 | 0 | 0 | 55.491 | 24.57 | [5 empty] | 0 | 17.939 | 10 | 5.2499 | 4.9151 | 4.8891 | 4.6154 | 0.29969 | 5.7085
02/17/10 | 9:35 | 1 | 14.897 | 0 | 3 | 0 | 54.644 | 54.369 | 36.823 | 36.751 | 43.073 | 24.499 | 4.676 | 2 | 0 | 58.824 | 55.722 | 33.369 | 20.86 | 0 | 0 | 55.424 | 24.595 | [5 empty] | 14.897 | 17.893 | 11 | 5.2347 | 4.9007 | 4.8885 | 4.6154 | 0.2853 | 5.4501
02/17/10 | 9:36 | 0 | 14.922 | 0 | 3 | 1 | 54.597 | 54.345 | 36.847 | 36.729 | 42.934 | 24.474 | 4.624 | 1 | 0 | 58.781 | 55.699 | 33.462 | 20.98 | 0 | 0 | 55.354 | 24.57 | [5 empty] | 0 | 17.868 | 12 | 5.2499 | 4.9151 | 4.8891 | 4.6154 | 0.29969 | 5.7085
02/17/10 | 9:37 | 0 | 14.922 | 0 | 3 | 0 | 54.644 | 54.278 | 36.916 | 36.751 | 43.097 | 24.524 | 4.549 | 2 | 0 | 58.712 | 55.699 | 33.507 | 20.909 | 0 | 0 | 55.309 | 24.619 | [5 empty] | 0 | 17.893 | 0 | 5.2717 | 4.9358 | 4.89 | 4.6154 | 0.32045 | 6.0787
02/17/10 | 9:38 | 0 | 14.922 | 0 | 3 | 0 | 54.597 | 54.322 | 36.847 | 36.751 | 42.956 | 24.425 | 4.65 | 1 | 0 | 58.623 | 55.676 | 33.579 | 20.716 | 0 | 0 | 55.239 | 24.644 | [5 empty] | 0 | 17.846 | 1 | 5.2423 | 4.9079 | 4.5591 | 4.2857 | 0.62217 | 11.8681
02/17/10 | 9:39 | 1 | 14.922 | 0 | 3 | 0 | 54.551 | 54.322 | 36.823 | 36.799 | 43.262 | 24.499 | 4.776 | 1 | 0 | 58.511 | 55.676 | 33.72 | 20.98 | 0 | 0 | 55.172 | 24.619 | [5 empty] | 14.922 | 17.752 | 2 | 5.2056 | 4.873 | 4.5577 | 4.2857 | 0.58729 | 11.2818
02/17/10 | 9:40 | 0 | 14.922 | 0 | 3 | 0 | 54.506 | 54.254 | 37.057 | 36.847 | 43.685 | 24.425 | 4.676 | 1 | 0 | 58.4 | 55.676 | 33.744 | 20.98 | 0 | 0 | 55.148 | 24.668 | [5 empty] | 0 | 17.659 | 3 | 5.2347 | 4.9007 | 4.5588 | 4.2857 | 0.61497 | 11.7478
02/17/10 | 9:41 | 0 | 14.922 | 0 | 3 | 0 | 54.621 | 54.231 | 37.081 | 36.892 | 44.061 | 24.403 | 4.753 | 2 | 0 | 58.311 | 55.676 | 33.79 | 20.86 | 0 | 0 | 55.125 | 24.69 | [5 empty] | 0 | 17.729 | 4 | 5.2123 | 4.8794 | 4.5579 | 4.2857 | 0.59366 | 11.3895
02/17/10 | 9:42 | 0 | 14.932 | 0 | 4 | 0 | 54.791 | 54.378 | 37.162 | 37.043 | 43.953 | 24.438 | 4.864 | 1 | 0 | 58.228 | 55.685 | 33.871 | 20.944 | 0 | 0 | 55.134 | 24.774 | [5 empty] | 0 | 17.748 | 5 | 5.18 | 4.8486 | 4.5566 | 4.2857 | 0.56293 | 10.8674
02/17/10 | 9:43 | 1 | 14.897 | 0 | 3 | 0 | 54.644 | 54.506 | 37.246 | 37.129 | 43.638 | 24.524 | 4.954 | 2 | 0 | 58.085 | 55.676 | 33.861 | 20.98 | 0 | 0 | 55.057 | 24.715 | [5 empty] | 14.897 | 17.515 | 6 | 5.1538 | 4.8237 | 4.5556 | 4.2857 | 0.53802 | 10.4393
02/17/10 | 9:44 | 0 | 14.922 | 0 | 3 | 0 | 54.597 | 54.392 | 37.292 | 37.174 | 43.097 | 24.548 | 4.776 | 1 | 0 | 58.018 | 55.652 | 33.955 | 21.005 | 0 | 0 | 55.011 | 24.739 | [5 empty] | 0 | 17.423 | 7 | 5.2056 | 4.873 | 4.5577 | 4.2857 | 0.58729 | 11.2818
02/17/10 | 9:45 | 0 | 14.947 | 0 | 3 | 0 | 54.644 | 54.322 | 37.246 | 37.246 | 43.214 | 24.619 | 4.954 | 1 | 0 | 57.927 | 55.629 | 33.979 | 21.005 | 0 | 0 | 54.964 | 24.764 | [5 empty] | 0 | 17.398 | 8 | 5.1538 | 4.8237 | 4.5556 | 4.2857 | 0.53802 | 10.4393
02/17/10 | 9:46 | 0 | 14.897 | 0 | 3 | 0 | 54.712 | 54.322 | 37.387 | 37.27 | 43.709 | 24.619 | 4.65 | 2 | 0 | 57.838 | 55.606 | 34.072 | 20.885 | 0 | 0 | 54.896 | 24.764 | [5 empty] | 0 | 17.442 | 9 | 5.2423 | 4.9079 | 4.5591 | 4.2857 | 0.62217 | 11.8681
02/17/10 | 9:47 | 1 | 14.93 | 0 | 3 | 0 | 54.854 | 54.443 | 37.533 | 37.347 | 43.762 | 24.698 | 4.609 | 1 | 0 | 57.754 | 55.613 | 34.103 | 20.988 | 0 | 0 | 54.901 | 24.722 | [5 empty] | 14.93 | 17.507 | 10 | 5.2543 | 4.9192 | 4.5596 | 4.2857 | 0.63351 | 12.0572
02/17/10 | 9:48 | 0 | 14.93 | 0 | 3 | 0 | 55.085 | 54.581 | 37.509 | 37.368 | 44.02 | 24.676 | 4.634 | 1 | 0 | 57.688 | 55.613 | 34.148 | 20.988 | 0 | 0 | 54.833 | 24.771 | [5 empty] | 0 | 17.717 | 11 | 5.247 | 4.9123 | 4.5593 | 4.2857 | 0.62659 | 11.942
02/17/10 | 9:49 | 0 | 14.897 | 0 | 3 | 0 | 55.627 | 54.779 | 37.55 | 37.433 | 44.13 | 24.81 | 4.575 | 2 | 0 | 57.567 | 55.582 | 34.165 | 20.931 | 0 | 0 | 54.779 | 24.739 | [5 empty] | 0 | 18.194 | 12 | 5.2642 | 4.9286 | 4.56 | 4.2857 | 0.64293 | 12.2133
02/17/10 | 9:50 | 0 | 14.93 | 0 | 3 | 1 | 55.589 | 55.244 | 37.605 | 37.557 | 44.044 | 24.796 | 4.835 | 1 | 0 | 57.553 | 55.589 | 34.314 | 20.892 | 0 | 0 | 54.786 | 24.771 | [5 empty] | 0 | 18.032 | 13 | 5.1884 | 4.8567 | 4.557 | 4.2857 | 0.57096 | 11.0044
02/17/10 | 9:51 | 1 | 14.905 | 0 | 3 | 0 | 55.636 | 55.267 | 37.629 | 37.674 | 43.621 | 24.842 | 4.913 | 1 | 0 | 57.462 | 55.613 | 34.29 | 21.037 | 0 | 0 | 54.763 | 24.796 | [5 empty] | 14.905 | 17.962 | 0 | 5.1657 | 4.8351 | 4.556 | 4.2857 | 0.54937 | 10.6348
02/17/10 | 9:52 | 0 | 14.93 | 0 | 3 | 0 | 55.771 | 55.314 | 37.791 | 37.746 | 44.326 | 24.818 | 4.835 | 2 | 0 | 57.441 | 55.589 | 34.314 | 20.917 | 0 | 0 | 54.695 | 24.818 | [5 empty] | 0 | 18.025 | 1 | 5.1884 | 4.8567 | 4.2712 | 4 | 0.85667 | 16.5111
02/17/10 | 9:53 | 0 | 14.93 | 0 | 2 | 0 | 56.161 | 55.382 | 37.839 | 37.863 | 44.444 | 24.796 | 4.887 | 1 | 0 | 57.373 | 55.566 | 34.431 | 20.772 | 0 | 0 | 54.672 | 24.818 | [5 empty] | 0 | 18.298 | 2 | 5.1733 | 4.8423 | 4.2706 | 4 | 0.84228 | 16.2812
02/17/10 | 9:54 | 0 | 14.93 | 0 | 3 | 0 | 56.588 | 55.771 | 37.933 | 38.004 | 44.627 | 24.818 | 4.709 | 2 | 0 | 57.306 | 55.566 | 34.409 | 20.868 | 0 | 0 | 54.625 | 24.842 | [5 empty] | 0 | 18.584 | 3 | 5.2251 | 4.8915 | 4.2727 | 4 | 0.89155 | 17.0627
02/17/10 | 9:55 | 1 | 14.955 | 0 | 3 | 0 | 56.745 | 56.184 | 37.957 | 38.074 | 44.582 | 24.867 | 4.609 | 1 | 0 | 57.284 | 55.566 | 34.548 | 21.012 | 0 | 0 | 54.649 | 24.867 | [5 empty] | 14.955 | 18.671 | 4 | 5.2543 | 4.9192 | 4.2739 | 4 | 0.91923 | 17.4949
02/17/10 | 9:56 | 0 | 14.93 | 0 | 3 | 0 | 56.791 | 56.296 | 38.145 | 38.145 | 43.81 | 24.867 | 4.634 | 1 | 0 | 57.238 | 55.543 | 34.596 | 20.772 | 0 | 0 | 54.558 | 24.891 | [5 empty] | 0 | 18.646 | 5 | 5.247 | 4.9123 | 4.2736 | 4 | 0.91231 | 17.3873
02/17/10 | 9:57 | 0 | 14.955 | 0 | 3 | 0 | 56.925 | 56.364 | 38.122 | 38.215 | 44.834 | 24.891 | 4.835 | 2 | 0 | 57.215 | 55.519 | 34.62 | 20.821 | 0 | 0 | 54.534 | 24.916 | [5 empty] | 0 | 18.71 | 6 | 5.1884 | 4.8567 | 4.2712 | 4 | 0.85667 | 16.5111
02/17/10 | 9:58 | 0 | 14.93 | 0 | 3 | 0 | 57.149 | 56.499 | 38.263 | 38.332 | 44.673 | 24.891 | 5.09 | 1 | 0 | 57.172 | 55.519 | 34.668 | 20.963 | 0 | 0 | 54.488 | 24.916 | [5 empty] | 0 | 18.817 | 7 | 5.1142 | 4.7861 | 4.2682 | 4 | 0.78609 | 15.3707
02/17/10 | 9:59 | 1 | 14.93 | 0 | 2 | 0 | 57.441 | 56.677 | 38.404 | 38.449 | 45.385 | 24.987 | 4.962 | 1 | 0 | 57.149 | 55.519 | 34.713 | 20.892 | 0 | 0 | 54.464 | 24.94 | [5 empty] | 14.93 | 18.992 | 8 | 5.1515 | 4.8215 | 4.2697 | 4 | 0.82152 | 15.9473
02/17/10 | 10:00 | 0 | 14.93 | 0 | 3 | 0 | 57.596 | 56.969 | 38.428 | 38.521 | 45.292 | 24.962 | 5.114 | 2 | 0 | 57.149 | 55.498 | 34.809 | 20.868 | 0 | 0 | 54.373 | 24.962 | [5 empty] | 0 | 19.075 | 9 | 5.1072 | 4.7794 | 4.268 | 4 | 0.77944 | 15.2617
02/17/10 | 10:01 | 0 | 14.93 | 0 | 3 | 0 | 57.665 | 57.149 | 38.497 | 38.638 | 45.408 | 24.987 | 5.217 | 1 | 0 | 57.126 | 55.519 | 34.809 | 20.941 | 0 | 0 | 54.397 | 24.962 | [5 empty] | 0 | 19.027 | 10 | 5.0772 | 4.7509 | 4.2667 | 4 | 0.75093 | 14.7903
02/17/10 | 10:02 | 0 | 14.93 | 0 | 3 | 0 | 57.911 | 57.238 | 38.71 | 38.662 | 45.224 | 24.916 | 5.065 | 1 | 0 | 57.103 | 55.498 | 34.83 | 20.941 | 0 | 0 | 54.397 | 24.987 | [5 empty] | 0 | 19.249 | 11 | 5.1215 | 4.793 | 4.2685 | 4 | 0.79301 | 15.484
02/17/10 | 10:03 | 1 | 14.963 | 0 | 2 | 0 | 58.142 | 57.471 | 38.928 | 38.858 | 45.53 | 25.068 | 5.173 | 2 | 0 | 57.087 | 55.505 | 34.885 | 20.875 | 0 | 0 | 54.404 | 25.043 | [5 empty] | 14.963 | 19.284 | 12 | 5.09 | 4.7631 | 4.2673 | 4 | 0.76311 | 14.9923
02/17/10 | 10:04 | 0 | 14.93 | 0 | 3 | 0 | 56.588 | 57.619 | 39.109 | 38.99 | 36.969 | 25.011 | 5.065 | 1 | 0 | 57.058 | 55.498 | 34.995 | 20.843 | 0 | 0 | 54.373 | 25.036 | [5 empty] | 0 | 17.598 | 13 | 5.1215 | 4.793 | 4.2685 | 4 | 0.79301 | 15.484
02/17/10 | 10:05 | 0 | 14.93 | 0 | 3 | 1 | 45.408 | 57.149 | 39.251 | 39.109 | 28.866 | 25.011 | 5.317 | 1 | 0 | 57.037 | 55.475 | 35.043 | 20.821 | 0 | 0 | 54.327 | 25.036 | [5 empty] | 0 | 6.299 | 14 | 5.0481 | 4.7233 | 4.2656 | 4 | 0.72325 | 14.3273
02/17/10 | 10:06 | 0 | 14.955 | 0 | 2 | 0 | 41.858 | 47.059 | 39.437 | 39.296 | 24.482 | 25.061 | 5.521 | 0 | 0 | 57.037 | 55.452 | 35.112 | 20.917 | 0 | 0 | 54.282 | 25.085 | [5 empty] | 0 | 2.562 | 0 | 4.9887 | 4.6668 | 4.2632 | 4 | 0.66679 | 13.366
02/17/10 | 10:07 | 0 | 14.95 | 0 | 3 | 0 | 40.724 | 42.508 | 39.547 | 39.43 | 19.988 | 25.031 | 5.289 | 0 | 0 | 57.074 | 55.466 | 35.153 | 20.814 | 0 | 0 | 54.32 | 25.102 | [5 empty] | 0 | 1.294 | 1 | 5.0562 | 4.731 | 2.0841 | 1.8182 | 2.9128 | 57.6084
02/17/10 | 10:08 | 0 | 14.917 | 0 | 3 | 0 | 40.27 | 41.092 | 39.516 | 39.564 | 17.512 | 25.07 | 5.026 | 0 | 0 | 56.998 | 55.412 | 35.218 | 20.76 | 0 | 0 | 54.266 | 25.095 | [5 empty] | 0 | 0.706 | 2 | 5.1328 | 4.8038 | 2.0872 | 1.8182 | 2.9856 | 58.1672
02/17/10 | 10:09 | 0 | 14.917 | 0 | 2 | 0 | 40.105 | 40.504 | 39.375 | 39.54 | 17.66 | 25.021 | 5.178 | 0 | 0 | 56.953 | 55.391 | 35.38 | 20.806 | 0 | 0 | 54.243 | 25.095 | [5 empty] | 0 | 0.565 | 3 | 5.0886 | 4.7617 | 2.0854 | 1.8182 | 2.9435 | 57.8463
02/17/10 | 10:10 | 0 | 14.975 | 0 | 3 | 0 | 39.995 | 40.277 | 38.748 | 39.385 | 15.098 | 25.102 | 5.515 | 0 | 0 | 56.939 | 55.398 | 35.39 | 20.792 | 0 | 0 | 54.229 | 25.151 | [5 empty] | 0 | 0.61 | 4 | 4.9904 | 4.6684 | 2.0814 | 1.8182 | 2.8503 | 57.1146
02/17/10 | 10:11 | 0 | 14.975 | 0 | 3 | 0 | 39.76 | 40.088 | 37.856 | 38.679 | 13.15 | 25.031 | 5.642 | 0 | 0 | 56.85 | 55.398 | 35.342 | 20.863 | 0 | 0 | 54.159 | 25.176 | [5 empty] | 0 | 1.081 | 5 | 4.9534 | 4.6333 | 2.0799 | 1.8182 | 2.8151 | 56.8314
02/17/10 | 10:12 | 0 | 14.95 | 0 | 2 | 0 | 39.148 | 39.806 | 37.105 | 37.763 | 12.285 | 25.053 | 5.616 | 1 | 0 | 56.804 | 55.351 | 35.177 | 20.912 | 0 | 0 | 54.114 | 25.198 | [5 empty] | 0 | 1.385 | 6 | 4.961 | 4.6405 | 2.0802 | 1.8182 | 2.8223 | 56.8897
02/17/10 | 10:13 | 0 | 15.008 | 0 | 3 | 0 | 38.239 | 39.298 | 36.454 | 37.04 | 11.85 | 25.063 | 5.497 | 0 | 0 | 56.788 | 55.358 | 35.022 | 20.846 | 0 | 0 | 54.145 | 25.23 | [5 empty] | 0 | 1.199 | 7 | 4.9957 | 4.6734 | 2.0816 | 1.8182 | 2.8552 | 57.1544
02/17/10 | 10:14 | 0 | 14.975 | 0 | 2 | 0 | 37.504 | 38.444 | 35.883 | 36.399 | 34.871 | 24.982 | 5.541 | 0 | 0 | 56.67 | 55.328 | 34.754 | 20.767 | 0 | 0 | 54.114 | 25.222 | [5 empty] | 0 | 1.105 | 8 | 4.9829 | 4.6613 | 2.0811 | 1.8182 | 2.8431 | 57.057
02/17/10 | 10:15 | 0 | 14.975 | 0 | 3 | 0 | 52.028 | 37.667 | 35.459 | 35.859 | 37.105 | 24.862 | 5.894 | 0 | 0 | 56.647 | 55.284 | 34.591 | 20.863 | 0 | 0 | 54.091 | 25.247 | [5 empty] | 0 | 16.169 | 9 | 4.8801 | 4.5635 | 2.0769 | 1.8182 | 2.7454 | 56.2566
02/17/10 | 10:16 | 0 | 14.95 | 0 | 3 | 0 | 55.214 | 49.299 | 35.129 | 35.411 | 36.61 | 24.911 | 6.098 | 1 | 0 | 56.581 | 55.26 | 34.378 | 20.912 | 0 | 0 | 54.114 | 25.247 | [5 empty] | 0 | 19.803 | 10 | 4.8207 | 4.5071 | 2.0745 | 1.8182 | 2.6889 | 55.7785
02/17/10 | 10:17 | 1 | 15.083 | 0 | 2 | 0 | 55.566 | 54.166 | 34.926 | 35.139 | 37.064 | 24.894 | 5.979 | 1 | 0 | 56.654 | 55.335 | 34.385 | 21.113 | 0 | 0 | 54.212 | 25.374 | [5 empty] | 15.083 | 20.427 | 11 | 4.8553 | 4.54 | 2.0759 | 1.8182 | 2.7218 | 56.0588
02/17/10 | 10:18 | 0 | 15.106 | 0 | 3 | 0 | 56.047 | 54.81 | 34.739 | 34.856 | 37.136 | 24.943 | 5.675 | 2 | 0 | 56.588 | 55.358 | 34.175 | 21.039 | 0 | 0 | 54.236 | 25.399 | [5 empty] | 0 | 21.191 | 12 | 4.9438 | 4.6242 | 2.0795 | 1.8182 | 2.806 | 56.7571
02/17/10 | 10:19 | 0 | 15.106 | 0 | 2 | 0 | 56.519 | 55.153 | 34.598 | 34.785 | 37.581 | 24.894 | 5.853 | 1 | 0 | 56.588 | 55.291 | 34.081 | 20.968 | 0 | 0 | 54.212 | 25.423 | [5 empty] | 0 | 21.734 | 13 | 4.892 | 4.5749 | 2.0774 | 1.8182 | 2.7567 | 56.3513
02/17/10 | 10:20 | 0 | 15.05 | 0 | 2 | 0 | 56.693 | 55.718 | 34.684 | 34.636 | 37.481 | 24.837 | 5.971 | 2 | 0 | 56.512 | 55.26 | 33.909 | 20.814 | 0 | 0 | 54.159 | 25.392 | [5 empty] | 0 | 22.057 | 14 | 4.8576 | 4.5422 | 2.076 | 1.8182 | 2.724 | 56.0775
02/17/10 | 10:21 | 1 | 15.083 | 0 | 3 | 0 | 56.788 | 56.047 | 34.88 | 34.715 | 38.193 | 24.869 | 6.231 | 1 | 0 | 56.542 | 55.314 | 33.869 | 20.895 | 0 | 0 | 54.166 | 25.448 | [5 empty] | 15.083 | 22.073 | 15 | 4.7819 | 4.4703 | 2.073 | 1.8182 | 2.6521 | 55.4604
02/17/10 | 10:22 | 0 | 15.05 | 0 | 2 | 0 | 56.982 | 56.2 | 35.084 | 34.825 | 38.844 | 24.886 | 6.301 | 1 | 0 | 56.49 | 55.26 | 33.768 | 20.983 | 0 | 0 | 54.114 | 25.416 | [5 empty] | 0 | 22.157 | 16 | 4.7615 | 4.4509 | 2.0721 | 1.8182 | 2.6327 | 55.2909
02/17/10 | 10:23 | 0 | 15.083 | 0 | 2 | 0 | 57.393 | 56.385 | 35.421 | 35.091 | 39.767 | 24.869 | 6.662 | 2 | 0 | 56.588 | 55.291 | 33.821 | 20.99 | 0 | 0 | 54.145 | 25.519 | [5 empty] | 0 | 22.302 | 17 | 4.6564 | 4.351 | 2.0679 | 1.8182 | 2.5328 | 54.3932
02/17/10 | 10:24 | 0 | 15.106 | 0 | 3 | 0 | 57.573 | 56.722 | 35.842 | 35.397 | 40.356 | 24.869 | 6.839 | 1 | 0 | 56.61 | 55.291 | 33.799 | 20.99 | 0 | 0 | 54.166 | 25.544 | [5 empty] | 0 | 22.176 | 18 | 4.6049 | 4.302 | 2.0658 | 1.8182 | 2.4838 | 53.938
02/17/10 | 10:25 | 1 | 15.131 | 0 | 2 | 0 | 54.051 | 56.969 | 36.454 | 35.773 | 28.434 | 24.918 | 6.409 | 1 | 0 | 56.631 | 55.291 | 33.845 | 20.944 | 0 | 0 | 54.145 | 25.568 | [5 empty] | 15.131 | 18.278 | 19 | 4.7301 | 4.421 | 2.0709 | 1.8182 | 2.6028 | 55.0265
02/17/10 | 10:26 | 0 | 15.161 | 0 | 2 | 0 | 42.451 | 56.458 | 37.141 | 36.366 | 21.189 | 24.972 | 6.541 | 1 | 0 | 56.681 | 55.319 | 34.015 | 21.142 | 0 | 0 | 54.149 | 25.622 | [5 empty] | 0 | 6.085 | 20 | 4.6917 | 4.3845 | 2.0693 | 1.8182 | 2.5663 | 54.6985
02/17/10 | 10:27 | 0 | 15.169 | 0 | 3 | 0 | 39.007 | 45.537 | 37.784 | 37.009 | 19.442 | 25.004 | 6.878 | 0 | 0 | 56.715 | 55.351 | 34.165 | 21.15 | 0 | 0 | 54.182 | 25.629 | [5 empty] | 0 | 1.998 | 21 | 4.5935 | 4.2912 | 2.0653 | 1.8182 | 2.473 | 53.8364
02/17/10 | 10:28 | 0 | 15.169 | 0 | 2 | 0 | 38.232 | 40.157 | 38.373 | 37.691 | 18.331 | 25.029 | 7.156 | 1 | 0 | 56.693 | 55.328 | 34.493 | 21.15 | 0 | 0 | 54.182 | 25.654 | [5 empty] | 0 | 0.541 | 22 | 4.5126 | 4.2142 | 2.062 | 1.8182 | 2.396 | 53.0969
02/17/10 | 10:29 | 0 | 15.169 | 0 | 3 | 0 | 38.301 | 38.772 | 38.631 | 38.253 | 17.22 | 25.051 | 7.156 | 0 | 0 | 56.715 | 55.328 | 34.682 | 21.101 | 0 | 0 | 54.135 | 25.678 | [5 empty] | 0 | 0.048 | 23 | 4.5126 | 4.2142 | 2.062 | 1.8182 | 2.396 | 53.0969
02/17/10 | 10:30 | 0 | 15.194 | 0 | 2 | 0 | 38.559 | 38.535 | 38.514 | 38.607 | 14.995 | 25.051 | 7.205 | 0 | 0 | 56.693 | 55.307 | 34.892 | 21.051 | 0 | 0 | 54.135 | 25.678 | [5 empty] | 0 | -0.048 | 24 | 4.4983 | 4.2007 | 2.0615 | 1.8182 | 2.3825 | 52.9638
02/17/10 | 10:31 | 0 | 15.169 | 0 | 3 | 0 | 38.724 | 38.631 | 38.067 | 38.583 | 13.542 | 25.004 | 7.03 | 0 | 0 | 56.647 | 55.26 | 35.033 | 21.101 | 0 | 0 | 54.021 | 25.678 | [5 empty] | 0 | 0.141 | 25 | 4.5493 | 4.2491 | 2.0635 | 1.8182 | 2.4309 | 53.4353
02/17/10 | 10:32 | 0 | 15.194 | 0 | 2 | 0 | 38.724 | 38.772 | 37.174 | 38.043 | 12.924 | 24.906 | 7.156 | 0 | 0 | 56.604 | 55.214 | 35.129 | 20.885 | 0 | 0 | 53.953 | 25.678 | [5 empty] | 0 | 0.681 | 26 | 4.5126 | 4.2142 | 2.062 | 1.8182 | 2.396 | 53.0969
02/17/10 | 10:33 | 0 | 15.169 | 0 | 2 | 0 | 38.373 | 38.748 | 36.328 | 37.196 | 12.8 | 24.884 | 7.156 | 0 | 0 | 56.581 | 55.214 | 35.057 | 20.885 | 0 | 0 | 53.93 | 25.703 | [5 empty] | 0 | 1.177 | 27 | 4.5126 | 4.2142 | 2.062 | 1.8182 | 2.396 | 53.0969
02/17/10 | 10:34 | 0 | 15.194 | 0 | 3 | 0 | 37.667 | 38.466 | 35.67 | 36.304 | 12.677 | 24.859 | 7.282 | 0 | 0 | 56.49 | 55.169 | 34.916 | 21.029 | 0 | 0 | 53.953 | 25.725 | [5 empty] | 0 | 1.363 | 28 | 4.4759 | 4.1793 | 2.0606 | 1.8182 | 2.3612 | 52.753
02/17/10 | 10:35 | 0 | 15.219 | 0 | 2 | 0 | 41.238 | 37.902 | 35.153 | 35.67 | 36.21 | 24.81 | 6.953 | 0 | 0 | 56.469 | 55.146 | 34.775 | 21.005 | 0 | 0 | 53.93 | 25.703 | [5 empty] | 0 | 5.568 | 29 | 4.5717 | 4.2704 | 2.0644 | 1.8182 | 2.4522 | 53.6395
02/17/10 | 10:36 | 0 | 15.194 | 0 | 3 | 0 | 54 | 38.019 | 34.754 | 35.105 | 35.88 | 24.739 | 7.182 | 1 | 0 | 56.446 | 55.146 | 34.658 | 20.956 | 0 | 0 | 53.883 | 25.774 | [5 empty] | 0 | 18.895 | 30 | 4.505 | 4.207 | 2.0617 | 1.8182 | 2.3888 | 53.0264
02/17/10 | 10:37 | 0 | 15.254 | 0 | 2 | 0 | 56.002 | 50.889 | 34.292 | 34.763 | 36.454 | 24.749 | 6.888 | 1 | 0 | 56.366 | 55.155 | 34.574 | 21.064 | 0 | 0 | 53.916 | 25.784 | [5 empty] | 0 | 21.239 | 31 | 4.5906 | 4.2884 | 2.0652 | 1.8182 | 2.4702 | 53.8102
02/17/10 | 10:38 | 1 | 15.279 | 0 | 2 | 1 | 56.725 | 54.581 | 33.94 | 34.34 | 36.713 | 24.725 | 7.04 | 1 | 0 | 56.366 | 55.132 | 34.409 | 21.015 | 0 | 0 | 53.895 | 25.833 | [5 empty] | 15.279 | 22.385 | 32 | 4.5464 | 4.2463 | 2.0634 | 1.8182 | 2.4281 | 53.4087
02/17/10 | 10:39 | 0 | 15.219 | 0 | 2 | 0 | 57.208 | 55.536 | 33.649 | 33.859 | 36.586 | 24.617 | 6.626 | 2 | 0 | 56.2 | 55.076 | 34.235 | 21.005 | 0 | 0 | 53.862 | 25.774 | [5 empty] | 0 | 23.349 | 0 | 4.6669 | 4.3609 | 2.0683 | 1.8182 | 2.5427 | 54.4845
02/17/10 | 10:40 | 0 | 15.254 | 0 | 2 | 0 | 47.77 | 56.14 | 33.469 | 33.565 | 18.414 | 24.676 | 6.61 | 1 | 0 | 56.298 | 55.109 | 34.175 | 20.941 | 0 | 0 | 53.895 | 25.833 | [5 empty] | 0 | 14.205 | 1 | 4.6716 | 4.3654 | 1.2027 | 0.95238 | 3.413 | 73.0584
02/17/10 | 10:41 | 0 | 15.279 | 0 | 2 | 0 | 38.947 | 54.352 | 33.283 | 33.4 | 15.229 | 24.651 | 6.533 | 0 | 0 | 56.321 | 55.085 | 34.105 | 21.086 | 0 | 0 | 53.848 | 25.833 | [5 empty] | 0 | 5.547 | 2 | 4.694 | 4.3867 | 1.2036 | 0.95238 | 3.4343 | 73.1634
02/17/10 | 10:42 | 0 | 15.279 | 0 | 2 | 0 | 36.079 | 43.506 | 33.165 | 33.187 | 13.379 | 24.629 | 6.484 | 0 | 0 | 56.343 | 55.064 | 33.986 | 21.015 | 0 | 0 | 53.848 | 25.833 | [5 empty] | 0 | 2.892 | 3 | 4.7083 | 4.4002 | 1.2042 | 0.95238 | 3.4478 | 73.2298
02/17/10 | 10:43 | 0 | 15.284 | 0 | 2 | 0 | 34.933 | 38.129 | 33.005 | 33.053 | 12.247 | 24.705 | 6.641 | 0 | 0 | 56.325 | 55.113 | 33.945 | 21.093 | 0 | 0 | 53.876 | 25.887 | [5 empty] | 0 | 1.88 | 4 | 4.6625 | 4.3568 | 1.2023 | 0.95238 | 3.4044 | 73.0158
02/17/10 | 10:44 | 0 | 15.309 | 0 | 2 | 0 | 34.297 | 36.06 | 32.747 | 32.888 | 12.348 | 24.658 | 7.046 | 0 | 0 | 56.371 | 55.046 | 33.897 | 21.115 | 0 | 0 | 53.762 | 25.911 | [5 empty] | 0 | 1.409 | 5 | 4.5446 | 4.2447 | 1.1975 | 0.95238 | 3.2923 | 72.4438
02/17/10 | 10:45 | 0 | 15.309 | 0 | 2 | 0 | 33.852 | 35.05 | 32.343 | 32.771 | 12.718 | 24.68 | 6.971 | 0 | 0 | 56.325 | 55.046 | 33.828 | 21.14 | 0 | 0 | 53.762 | 25.911 | [5 empty] | 0 | 1.081 | 6 | 4.5664 | 4.2654 | 1.1984 | 0.95238 | 3.313 | 72.552
02/17/10 | 10:46 | 0 | 15.309 | 0 | 2 | 0 | 33.522 | 34.438 | 31.958 | 32.488 | 12.692 | 24.68 | 7.071 | 1 | 0 | 56.325 | 55.022 | 33.756 | 21.069 | 0 | 0 | 53.785 | 25.911 | [5 empty] | 0 | 1.034 | 7 | 4.5373 | 4.2377 | 1.1972 | 0.95238 | 3.2854 | 72.4076
02/17/10 | 10:47 | 0 | 15.337 | 0 | 2 | 0 | 33.173 | 33.878 | 31.502 | 32.105 | 12.029 | 24.587 | 6.796 | 0 | 0 | 56.284 | 55.001 | 33.689 | 21.118 | 0 | 0 | 53.832 | 25.914 | [5 empty] | 0 | 1.068 | 8 | 4.6174 | 4.3139 | 1.2005 | 0.95238 | 3.3615 | 72.8003
02/17/10 | 10:48 | 0 | 15.287 | 0 | 2 | 0 | 32.797 | 33.596 | 30.997 | 31.671 | 11.559 | 24.563 | 7.149 | 0 | 0 | 56.261 | 55.001 | 33.572 | 20.975 | 0 | 0 | 53.811 | 25.96 | [5 empty] | 0 | 1.126 | 9 | 4.5146 | 4.2162 | 1.1963 | 0.95238 | 3.2638 | 72.2936
02/17/10 | 10:49 | 0 | 15.312 | 0 | 2 | 0 | 32.37 | 33.196 | 30.538 | 31.213 | 22.564 | 24.563 | 6.796 | 0 | 0 | 56.261 | 54.957 | 33.596 | 20.975 | 0 | 0 | 53.741 | 25.936 | [5 empty] | 0 | 1.157 | 10 | 4.6174 | 4.3139 | 1.2005 | 0.95238 | 3.3615 | 72.8003
02/17/10 | 10:50 | 0 | 15.312 | 0 | 2 | 0 | 46.54 | 32.773 | 30.08 | 30.757 | 32.225 | 24.516 | 7.074 | 0 | 0 | 56.193 | 54.933 | 33.5 | 21.022 | 0 | 0 | 53.741 | 25.96 | [5 empty] | 0 | 15.783 | 11 | 4.5365 | 4.2369 | 1.1972 | 0.95238 | 3.2845 | 72.4032
02/17/10 | 10:51 | 0 | 15.367 | 0 | 2 | 0 | 45.376 | 33.811 | 29.678 | 30.327 | 15.538 | 24.497 | 7.105 | 1 | 0 | 56.177 | 54.915 | 33.46 | 21.005 | 0 | 0 | 53.722 | 26.014 | [5 empty] | 0 | 15.049 | 12 | 4.5274 | 4.2283 | 1.1968 | 0.95238 | 3.276 | 72.358
02/17/10 | 10:52 | 0 | 15.367 | 0 | 2 | 0 | 35.574 | 47.439 | 29.388 | 29.942 | 12.826 | 24.472 | 7.105 | 0 | 0 | 56.131 | 54.87 | 33.46 | 20.882 | 0 | 0 | 53.701 | 25.99 | [5 empty] | 0 | 5.632 | 13 | 4.5274 | 4.2283 | 1.1968 | 0.95238 | 3.276 | 72.358
02/17/10 | 10:53 | 0 | 15.367 | 0 | 1 | 0 | 32.326 | 41.145 | 29.244 | 29.58 | 11.762 | 24.472 | 6.7 | 0 | 0 | 56.107 | 54.87 | 33.436 | 20.931 | 0 | 0 | 53.722 | 26.014 | [5 empty] | 0 | 2.746 | 14 | 4.6454 | 4.3404 | 1.2016 | 0.95238 | 3.3881 | 72.9343
02/17/10 | 10:54 | 0 | 15.342 | 0 | 2 | 0 | 31.051 | 34.706 | 29.195 | 29.388 | 11.712 | 24.401 | 6.548 | 0 | 0 | 56.04 | 54.824 | 33.412 | 20.882 | 0 | 0 | 53.654 | 26.014 | [5 empty] | 0 | 1.663 | 15 | 4.6896 | 4.3825 | 1.2034 | 0.95238 | 3.4301 | 73.143
02/17/10 | 10:55 | 0 | 15.317 | 0 | 2 | 0 | 30.399 | 32.301 | 29.074 | 29.17 | 11.269 | 24.376 | 6.296 | 0 | 0 | 56.016 | 54.8 | 33.366 | 20.956 | 0 | 0 | 53.608 | 26.014 | [5 empty] | 0 | 1.229 | 16 | 4.763 | 4.4523 | 1.2064 | 0.95238 | 3.4999 | 73.4806
02/17/10 | 10:56 | 0 | 15.317 | 0 | 2 | 0 | 29.942 | 31.217 | 29.074 | 29.195 | 10.701 | 24.352 | 6.471 | 0 | 0 | 55.97 | 54.8 | 33.318 | 20.98 | 0 | 0 | 53.608 | 26.014 | [5 empty] | 0 | 0.747 | 17 | 4.712 | 4.4038 | 1.2043 | 0.95238 | 3.4514 | 73.2473
02/17/10 | 10:57 | 0 | 15.342 | 0 | 2 | 0 | 29.678 | 30.568 | 29.001 | 29.099 | 10.01 | 24.327 | 6.319 | 0 | 0 | 55.946 | 54.756 | 33.366 | 20.931 | 0 | 0 | 53.517 | 26.014 | [5 empty] | 0 | 0.579 | 18 | 4.7563 | 4.4459 | 1.2061 | 0.95238 | 3.4935 | 73.4503
02/17/10 | 10:58 | 0 | 15.377 | 0 | 2 | 0 | 29.543 | 30.121 | 28.893 | 29.158 | 9.105 | 24.362 | 6.28 | 1 | 0 | 55.979 | 54.789 | 33.376 | 20.87 | 0 | 0 | 53.617 | 26.098 | [5 empty] | 0 | 0.385 | 19 | 4.7677 | 4.4567 | 1.2066 | 0.95238 | 3.5043 | 73.5017
02/17/10 | 10:59 | 0 | 15.352 | 0 | 2 | 0 | 29.423 | 29.857 | 28.675 | 29.035 | 8.489 | 24.315 | 6.18 | 0 | 0 | 55.911 | 54.742 | 33.328 | 20.941 | 0 | 0 | 53.596 | 26.073 | [5 empty] | 0 | 0.388 | 20 | 4.7968 | 4.4844 | 1.2078 | 0.95238 | 3.532 | 73.6326
02/17/10 | 11:00 | 0 | 15.382 | 1 | 2 | 0 | 29.307 | 29.668 | 28.584 | 28.873 | 8.765 | 24.271 | 6.26 | 0 | 0 | 55.893 | 54.77 | 33.309 | 20.946 | 0 | 0 | 53.554 | 26.127 | [5 empty] | 0 | 0.434 | 21 | 4.7735 | 4.4622 | 1.2068 | 0.95238 | 3.5099 | 73.528
02/17/10 | 11:01 | 0 | 15.377 | 0 | 2 | 0 | 31.446 | 29.469 | 28.506 | 28.675 | 29.013 | 24.17 | 6.381 | 0 | 0 | 55.82 | 54.695 | 33.328 | 20.87 | 0 | 0 | 53.458 | 26.098 | [5 empty] | 0 | 2.771 | 22 | 4.7383 | 4.4287 | 1.2054 | 0.95238 | 3.4764 | 73.3679
02/17/10 | 11:02 | 0 | 15.382 | 0 | 2 | 0 | 46.905 | 29.812 | 28.464 | 28.68 | 19.975 | 24.2 | 6.615 | 0 | 0 | 55.825 | 54.7 | 33.333 | 20.826 | 0 | 0 | 53.51 | 26.103 | [5 empty] | 0 | 18.225 | 23 | 4.6701 | 4.364 | 1.2026 | 0.95238 | 3.4116 | 73.0515
02/17/10 | 11:03 | 0 | 15.382 | 0 | 2 | 0 | 35.167 | 38.387 | 28.415 | 28.633 | 13.655 | 24.151 | 6.615 | 0 | 0 | 55.778 | 54.679 | 33.309 | 20.924 | 0 | 0 | 53.531 | 26.127 | [5 empty] | 0 | 6.534 | 24 | 4.6701 | 4.364 | 1.2026 | 0.95238 | 3.4116 | 73.0515
02/17/10 | 11:04 | 0 | 15.357 | 0 | 2 | 0 | 30.85 | 40.026 | 28.339 | 28.506 | 11.179 | 24.097 | 6.432 | 0 | 0 | 55.683 | 54.628 | 33.235 | 20.821 | 0 | 0 | 53.435 | 26.073 | [5 empty] | 0 | 2.344 | 25 | 4.7234 | 4.4146 | 1.2048 | 0.95238 | 3.4622 | 73.2997
02/17/10 | 11:05 | 0 | 15.382 | 0 | 2 | 0 | 29.572 | 32.957 | 28.344 | 28.51 | 10.025 | 24.102 | 6.489 | 1 | 0 | 55.734 | 54.632 | 33.357 | 20.779 | 0 | 0 | 53.463 | 26.103 | [5 empty] | 0 | 1.062 | 26 | 4.7068 | 4.3988 | 1.2041 | 0.95238 | 3.4465 | 73.223
02/17/10 | 11:06 | 0 | 15.382 | 0 | 2 | 0 | 29.065 | 30.438 | 28.319 | 28.488 | 9.381 | 24.055 | 6.463 | 0 | 0 | 55.711 | 54.609 | 33.357 | 20.801 | 0 | 0 | 53.463 | 26.127 | [5 empty] | 0 | 0.577 | 27 | 4.7144 | 4.406 | 1.2044 | 0.95238 | 3.4537 | 73.2581
02/17/10 | 11:07 | 0 | 15.36 | 0 | 2 | 0 | 28.8 | 29.548 | 28.27 | 28.368 | 8.768 | 24.031 | 6.541 | 0 | 0 | 55.638 | 54.56 | 33.333 | 20.755 | 0 | 0 | 53.461 | 26.103 | [5 empty] | 0 | 0.432 | 28 | 4.6917 | 4.3845 | 1.2035 | 0.95238 | 3.4321 | 73.1526
02/17/10 | 11:08 | 0 | 15.36 | 0 | 2 | 0 | 28.609 | 29.138 | 28.175 | 28.319 | 8.718 | 23.935 | 6.644 | 0 | 0 | 55.594 | 54.56 | 33.333 | 20.684 | 0 | 0 | 53.391 | 26.078 | [5 empty] | 0 | 0.29 | 29 | 4.6617 | 4.3559 | 1.2023 | 0.95238 | 3.4036 | 73.0116
02/17/10 | 11:09 | 0 | 15.392 | 0 | 2 | 0 | 28.542 | 28.881 | 28.086 | 28.302 | 8.801 | 23.942 | 6.827 | 0 | 0 | 55.601 | 54.546 | 33.34 | 20.836 | 0 | 0 | 53.377 | 26.134 | [5 empty] | 0 | 0.24 | 30 | 4.6084 | 4.3053 | 1.2001 | 0.95238 | 3.3529 | 72.7567
02/17/10 | 11:10 | 0 | 15.392 | 0 | 2 | 0 | 28.471 | 28.712 | 27.991 | 28.231 | 9.047 | 23.918 | 6.878 | 0 | 0 | 55.578 | 54.499 | 33.318 | 20.691 | 0 | 0 | 53.353 | 26.134 | [5 empty] | 0 | 0.24 | 31 | 4.5935 | 4.2912 | 1.1995 | 0.95238 | 3.3388 | 72.6847
02/17/10 | 11:11 | 0 | 15.382 | 0 | 2 | 0 | 28.344 | 28.56 | 27.836 | 28.126 | 8.939 | 23.839 | 6.87 | 0 | 0 | 55.524 | 54.446 | 33.239 | 20.49 | 0 | 0 | 53.391 | 26.078 | [5 empty] | 0 | 0.218 | 32 | 4.5959 | 4.2934 | 1.1996 | 0.95238 | 3.341 | 72.696
02/17/10 | 11:12 | 0 | 15.392 | 0 | 2 | 0 | 29.339 | 28.464 | 27.741 | 27.981 | 26.657 | 23.839 | 6.971 | 0 | 0 | 55.501 | 54.446 | 33.309 | 20.586 | 0 | 0 | 53.323 | 26.078 | [5 empty] | 0 | 1.358 | 33 | 4.5664 | 4.2654 | 1.1984 | 0.95238 | 3.313 | 72.552
02/17/10 | 11:13 | 1 | 15.448 | 0 | 3 | 0 | 45.427 | 28.552 | 27.755 | 27.998 | 22.675 | 23.805 | 7.29 | 0 | 0 | 55.538 | 54.462 | 33.395 | 20.578 | 0 | 0 | 53.384 | 26.142 | [5 empty] | 15.448 | 17.429 | 34 | 4.4736 | 4.1771 | 1.1947 | 0.95238 | 3.2247 | 72.0847
02/17/10 | 11:14 | 0 | 15.392 | 0 | 2 | 0 | 36.019 | 34.845 | 27.603 | 27.917 | 15.169 | 23.773 | 7.386 | 0 | 0 | 55.487 | 54.408 | 33.34 | 20.667 | 0 | 0 | 53.33 | 26.134 | [5 empty] | 0 | 8.102 | 35 | 4.4456 | 4.1506 | 1.1935 | 0.95238 | 3.1982 | 71.9403
02/17/10 | 11:15 | 0 | 15.448 | 0 | 2 | 0 | 30.455 | 40.303 | 27.589 | 27.829 | 13.351 | 23.759 | 7.393 | 1 | 0 | 55.47 | 54.462 | 33.395 | 20.723 | 0 | 0 | 53.36 | 26.166 | [5 empty] | 0 | 2.626 | 36 | 4.4436 | 4.1486 | 1.1934 | 0.95238 | 3.1962 | 71.9297
02/17/10 | 11:16 | 0 | 15.367 | 0 | 2 | 0 | 28.832 | 32.495 | 27.532 | 27.772 | 11.367 | 23.727 | 7.208 | 0 | 0 | 55.393 | 54.408 | 33.388 | 20.762 | 0 | 0 | 53.307 | 26.11 | [5 empty] | 0 | 1.06 | 37 | 4.4974 | 4.1998 | 1.1956 | 0.95238 | 3.2474 | 72.2067
02/17/10 | 11:17 | 0 | 15.392 | 0 | 2 | 0 | 28.278 | 29.675 | 27.603 | 27.652 | 10.628 | 23.653 | 7.004 | 0 | 0 | 55.393 | 54.338 | 33.457 | 20.762 | 0 | 0 | 53.262 | 26.159 | [5 empty] | 0 | 0.626 | 38 | 4.5568 | 4.2563 | 1.198 | 0.95238 | 3.3039 | 72.5045
02/17/10 | 11:18 | 0 | 15.392 | 0 | 2 | 0 | 28.013 | 28.736 | 27.581 | 27.628 | 10.799 | 23.653 | 7.282 | 0 | 0 | 55.417 | 54.338 | 33.457 | 20.762 | 0 | 0 | 53.239 | 26.159 | [5 empty] | 0 | 0.385 | 39 | 4.4759 | 4.1793 | 1.1948 | 0.95238 | 3.227 | 72.0967
02/17/10 | 11:19 | 0 | 15.448 | 0 | 2 | 0 | 27.878 | 28.358 | 27.515 | 27.684 | 10.216 | 23.638 | 7.29 | 0 | 0 | 55.4 | 54.324 | 33.419 | 20.723 | 0 | 0 | 53.269 | 26.191 | [5 empty] | 0 | 0.194 | 40 | 4.4736 | 4.1771 | 1.1947 | 0.95238 | 3.2247 | 72.0847
02/17/10 | 11:20 | 0 | 15.425 | 0 | 3 | 0 | 27.804 | 28.143 | 27.275 | 27.66 | 9.821 | 23.614 | 7.29 | 0 | 0 | 55.4 | 54.348 | 33.488 | 20.674 | 0 | 0 | 53.246 | 26.191 | [5 empty] | 0 | 0.144 | 41 | 4.4736 | 4.1771 | 1.1947 | 0.95238 | 3.2247 | 72.0847
02/17/10 | 11:21 | 0 | 15.425 | 0 | 2 | 0 | 27.733 | 27.998 | 27.204 | 27.49 | 9.004 | 23.565 | 7.164 | 0 | 0 | 55.356 | 54.324 | 33.512 | 20.649 | 0 | 0 | 53.223 | 26.191 | [5 empty] | 0 | 0.243 | 42 | 4.5102 | 4.212 | 1.1961 | 0.95238 | 3.2596 | 72.2716
02/17/10 | 11:22 | 0 | 15.448 | 0 | 2 | 0 | 27.589 | 27.853 | 27.179 | 27.37 | 8.61 | 23.565 | 7.064 | 0 | 0 | 55.356 | 54.278 | 33.467 | 20.603 | 0 | 0 | 53.199 | 26.215 | [5 empty] | 0 | 0.219 | 43 | 4.5394 | 4.2397 | 1.1973 | 0.95238 | 3.2873 | 72.4177
02/17/10 | 11:23 | 0 | 15.48 | 0 | 2 | 0 | 27.596 | 27.741 | 27.066 | 27.282 | 25.284 | 23.548 | 7.149 | 0 | 0 | 55.386 | 54.331 | 33.543 | 20.659 | 0 | 0 | 53.206 | 26.223 | [5 empty] | 0 | 0.314 | 44 | 4.5146 | 4.2162 | 1.1963 | 0.95238 | 3.2638 | 72.2936
02/17/10 | 11:24 | 0 | 15.407 | 0 | 3 | 0 | 38.337 | 27.62 | 26.968 | 27.162 | 27.956 | 23.477 | 7.149 | 0 | 0 | 55.34 | 54.285 | 33.543 | 20.681 | 0 | 0 | 53.001 | 26.223 | [5 empty] | 0 | 11.175 | 45 | 4.5146 | 4.2162 | 1.1963 | 0.95238 | 3.2638 | 72.2936
02/17/10 | 11:25 | 0 | 15.48 | 0 | 2 | 0 | 37.61 | 31.546 | 26.922 | 27.091 | 13.434 | 23.452 | 7.097 | 1 | 0 | 55.316 | 54.261 | 33.543 | 20.706 | 0 | 0 | 53.071 | 26.223 | [5 empty] | 0 | 10.519 | 46 | 4.5298 | 4.2306 | 1.1969 | 0.95238 | 3.2782 | 72.3697
02/17/10 | 11:26 | 0 | 15.508 | 0 | 2 | 0 | 30.296 | 40.714 | 26.949 | 27.093 | 11.435 | 23.503 | 7.151 | 0 | 0 | 55.298 | 54.31 | 33.524 | 20.662 | 0 | 0 | 53.141 | 26.25 | [5 empty] | 0 | 3.203 | 47 | 4.514 | 4.2156 | 1.1963 | 0.95238 | 3.2632 | 72.2907
02/17/10 | 11:27 | 0 | 15.531 | 0 | 3 | 0 | 28.295 | 32.318 | 27.017 | 27.091 | 11.556 | 23.55 | 7.272 | 0 | 0 | 55.321 | 54.313 | 33.57 | 20.73 | 0 | 0 | 53.143 | 26.296 | [5 empty] | 0 | 1.204 | 48 | 4.4788 | 4.1821 | 1.1949 | 0.95238 | 3.2297 | 72.1116
02/17/10 | 11:28 | 0 | 15.506 | 0 | 2 | 0 | 27.669 | 29.043 | 26.971 | 27.091 | 10.173 | 23.55 | 7.241 | 0 | 0 | 55.293 | 54.285 | 33.586 | 20.725 | 0 | 0 | 53.045 | 26.267 | [5 empty] | 0 | 0.578 | 49 | 4.4878 | 4.1907 | 1.1952 | 0.95238 | 3.2383 | 72.1577
02/17/10 | 11:29 | 0 | 15.475 | 0 | 2 | 0 | 27.351 | 27.976 | 27.012 | 27.061 | 9.253 | 23.447 | 7.167 | 0 | 0 | 55.316 | 54.238 | 33.61 | 20.605 | 0 | 0 | 52.978 | 26.267 | [5 empty] | 0 | 0.29 | 50 | 4.5094 | 4.2112 | 1.1961 | 0.95238 | 3.2588 | 72.2672
02/17/10 | 11:30 | 0 | 15.531 | 0 | 3 | 0 | 27.235 | 27.62 | 26.922 | 27.115 | 8.765 | 23.477 | 7.069 | 0 | 0 | 55.321 | 54.266 | 33.639 | 20.73 | 0 | 0 | 52.959 | 26.318 | [5 empty] | 0 | 0.12 | 51 | 4.5379 | 4.2383 | 1.1973 | 0.95238 | 3.2859 | 72.4105
02/17/10 | 11:31 | 0 | 15.531 | 0 | 2 | 0 | 27.162 | 27.427 | 26.752 | 26.971 | 8.393 | 23.405 | 6.842 | 0 | 0 | 55.3 | 54.245 | 33.663 | 20.706 | 0 | 0 | 52.915 | 26.318 | [5 empty] | 0 | 0.191 | 52 | 4.604 | 4.3011 | 1.1999 | 0.95238 | 3.3488 | 72.7356
02/17/10 | 11:32 | 0 | 15.556 | 0 | 2 | 0 | 27.066 | 27.284 | 26.657 | 26.85 | 8.838 | 23.332 | 6.917 | 0 | 0 | 55.277 | 54.245 | 33.615 | 20.73 | 0 | 0 | 52.915 | 26.296 | [5 empty] | 0 | 0.216 | 53 | 4.5822 | 4.2804 | 1.1991 | 0.95238 | 3.328 | 72.6292
02/17/10 | 11:33 | 0 | 15.556 | 0 | 3 | 0 | 26.971 | 27.211 | 26.561 | 26.801 | 8.491 | 23.356 | 6.968 | 1 | 0 | 55.253 | 54.222 | 33.639 | 20.681 | 0 | 0 | 52.868 | 26.296 | [5 empty] | 0 | 0.17 | 54 | 4.5673 | 4.2663 | 1.1985 | 0.95238 | 3.3139 | 72.5563
02/17/10 | 11:34 | 0 | 15.578 | 0 | 2 | 0 | 26.801 | 27.091 | 26.512 | 26.632 | 18.542 | 23.283 | 7.094 | 0 | 0 | 55.23 | 54.175 | 33.687 | 20.561 | 0 | 0 | 52.868 | 26.318 | [5 empty] | 0 | 0.169 | 55 | 4.5306 | 4.2314 | 1.197 | 0.95238 | 3.279 | 72.3741
02/17/10 | 11:35 | 0 | 15.563 | 0 | 3 | 0 | 30.617 | 27.003 | 26.519 | 26.64 | 27.292 | 23.293 | 7.128 | 0 | 0 | 55.214 | 54.205 | 33.694 | 20.617 | 0 | 0 | 52.898 | 26.328 | [5 empty] | 0 | 3.977 | 56 | 4.5207 | 4.222 | 1.1966 | 0.95238 | 3.2696 | 72.3244
02/17/10 | 11:36 | 1 | 15.588 | 0 | 2 | 0 | 47.99 | 28.954 | 26.519 | 26.593 | 27.934 | 23.236 | 7.046 | 0 | 0 | 55.183 | 54.128 | 33.663 | 20.681 | 0 | 0 | 52.821 | 26.318 | [5 empty] | 15.588 | 21.397 | 57 | 4.5446 | 4.2447 | 1.1975 | 0.95238 | 3.2923 | 72.4438
02/17/10 | 11:37 | 0 | 15.636 | 0 | 3 | 0 | 52.303 | 44.082 | 26.544 | 26.593 | 28.665 | 23.195 | 6.927 | 2 | 0 | 55.214 | 54.159 | 33.742 | 20.713 | 0 | 0 | 52.807 | 26.35 | [5 empty] | 0 | 25.71 | 58 | 4.5793 | 4.2776 | 1.1989 | 0.95238 | 3.3252 | 72.6149
02/17/10 | 11:38 | 0 | 15.636 | 0 | 2 | 0 | 53.197 | 50.513 | 26.568 | 26.618 | 29.315 | 23.219 | 6.901 | 2 | 0 | 55.193 | 54.138 | 33.766 | 20.689 | 0 | 0 | 52.807 | 26.35 | [5 empty] | 0 | 26.579 | 59 | 4.5868 | 4.2848 | 1.1992 | 0.95238 | 3.3324 | 72.652
02/17/10 | 11:39 | 1 | 15.636 | 0 | 2 | 0 | 53.54 | 52.095 | 26.689 | 26.618 | 29.653 | 23.219 | 6.901 | 2 | 0 | 55.193 | 54.159 | 33.835 | 20.738 | 0 | 0 | 52.761 | 26.375 | [5 empty] | 15.636 | 26.922 | 60 | 4.5868 | 4.2848 | 1.1992 | 0.95238 | 3.3324 | 72.652
02/17/10 | 11:40 | 0 | 15.636 | 0 | 3 | 0 | 53.631 | 52.599 | 26.762 | 26.593 | 30.109 | 23.148 | 6.749 | 2 | 0 | 55.193 | 54.159 | 33.811 | 20.689 | 0 | 0 | 52.714 | 26.328 | [5 empty] | 0 | 27.038 | 61 | 4.6311 | 4.3269 | 1.201 | 0.95238 | 3.3745 | 72.8661
02/17/10 | 11:41 | 0 | 15.669 | 0 | 2 | 1 | 53.708 | 52.929 | 26.985 | 26.816 | 30.479 | 23.226 | 6.657 | 2 | 0 | 55.244 | 54.168 | 33.89 | 20.674 | 0 | 0 | 52.653 | 26.407 | [5 empty] | 0 | 26.892 | 62 | 4.6579 | 4.3523 | 1.2021 | 0.95238 | 3.4 | 72.9937
02/17/10 | 11:42 | 0 | 15.636 | 0 | 2 | 0 | 53.472 | 53.127 | 26.953 | 26.882 | 30.808 | 23.244 | 6.572 | 1 | 0 | 55.284 | 54.159 | 33.907 | 20.593 | 0 | 0 | 52.623 | 26.35 | [5 empty] | 0 | 26.59 | 0 | 4.6826 | 4.3759 | 1.2031 | 0.95238 | 3.4235 | 73.1103
02/17/10 | 11:43 | 1 | 15.636 | 0 | 2 | 0 | 53.265 | 53.127 | 27.027 | 26.904 | 31.073 | 23.244 | 6.597 | 2 | 0 | 55.307 | 54.159 | 33.928 | 20.689 | 0 | 0 | 52.578 | 26.35 | [5 empty] | 15.636 | 26.361 | 1 | 4.6754 | 4.369 | 4.8658 | 4.6154 | -0.24643 | -5.2709
02/17/10 | 11:44 | 0 | 15.669 | 0 | 3 | 0 | 53.295 | 52.975 | 27.081 | 26.961 | 31.468 | 23.275 | 6.809 | 2 | 0 | 55.351 | 54.138 | 33.976 | 20.617 | 0 | 0 | 52.508 | 26.35 | [5 empty] | 0 | 26.334 | 2 | 4.6136 | 4.3103 | 4.8633 | 4.6154 | -0.30512 | -6.6134
02/17/10 | 11:45 | 0 | 15.669 | 0 | 2 | 0 | 53.388 | 52.975 | 27.081 | 26.985 | 31.948 | 23.275 | 6.883 | 2 | 0 | 55.428 | 54.145 | 34.055 | 20.72 | 0 | 0 | 52.515 | 26.407 | [5 empty] | 0 | 26.403 | 3 | 4.5921 | 4.2898 | 4.8625 | 4.6154 | -0.3256 | -7.0905
02/17/10 | 11:46 | 1 | 15.724 | 0 | 2 | 0 | 53.141 | 53.094 | 27.208 | 27.015 | 32.218 | 23.354 | 7.015 | 1 | 0 | 55.48 | 54.173 | 34.108 | 20.703 | 0 | 0 | 52.499 | 26.461 | [5 empty] | 15.724 | 26.126 | 4 | 4.5536 | 4.2532 | 4.8609 | 4.6154 | -0.36214 | -7.9527
02/17/10 | 11:47 | 0 | 15.709 | 1 | 3 | 0 | 53.307 | 52.938 | 27.24 | 27.047 | 32.797 | 23.361 | 6.85 | 2 | 0 | 55.531 | 54.201 | 34.16 | 20.664 | 0 | 0 | 52.48 | 26.446 | [5 empty] | 0 | 26.26 | 5 | 4.6017 | 4.2989 | 4.8629 | 4.6154 | -0.31646 | -6.8772
02/17/10 | 11:48 | 0 | 15.684 | 0 | 2 | 0 | 53.26 | 52.824 | 27.24 | 27.096 | 33.292 | 23.457 | 6.546 | 2 | 0 | 55.552 | 54.177 | 34.184 | 20.711 | 0 | 0 | 52.41 | 26.421 | [5 empty] | 0 | 26.164 | 6 | 4.6902 | 4.3831 | 4.8664 | 4.6154 | -0.23232 | -4.9532
02/17/10 | 11:49 | 0 | 15.734 | 0 | 2 | 0 | 53.055 | 52.894 | 27.36 | 27.145 | 33.668 | 23.481 | 6.85 | 1 | 0 | 55.575 | 54.177 | 34.16 | 20.615 | 0 | 0 | 52.343 | 26.446 | [5 empty] | 0 | 25.91 | 7 | 4.6017 | 4.2989 | 4.8629 | 4.6154 | -0.31646 | -6.8772
02/17/10 | 11:50 | 1 | 15.709 | 0 | 2 | 0 | 53.213 | 52.894 | 27.601 | 27.24 | 34.254 | 23.53 | 6.698 | 2 | 0 | 55.575 | 54.177 | 34.184 | 20.76 | 0 | 0 | 52.296 | 26.446 | [5 empty] | 15.709 | 25.973 | 8 | 4.6459 | 4.341 | 4.8646 | 4.6154 | -0.27439 | -5.906
02/17/10 | 11:51 | 0 | 15.684 | 0 | 3 | 0 | 53.031 | 52.938 | 27.939 | 27.456 | 34.653 | 23.555 | 6.875 | 1 | 0 | 55.575 | 54.177 | 34.208 | 20.664 | 0 | 0 | 52.228 | 26.446 | [5 empty] | 0 | 25.575 | 9 | 4.5944 | 4.292 | 4.8626 | 4.6154 | -0.32338 | -7.0387
02/17/10 | 11:52 | 0 | 15.709 | 0 | 2 | 0 | 53.237 | 52.8 | 28.373 | 27.745 | 34.794 | 23.602 | 6.924 | 2 | 0 | 55.622 | 54.154 | 34.278 | 20.711 | 0 | 0 | 52.205 | 26.468 | [5 empty] | 0 | 25.492 | 10 | 4.5801 | 4.2784 | 4.862 | 4.6154 | -0.33695 | -7.3567
02/17/10 | 11:53 | 0 | 15.709 | 0 | 2 | 0 | 53.031 | 52.756 | 28.878 | 28.13 | 35.572 | 23.651 | 6.85 | 2 | 0 | 55.599 | 54.154 | 34.325 | 20.809 | 0 | 0 | 52.228 | 26.468 | [5 empty] | 0 | 24.901 | 11 | 4.6017 | 4.2989 | 4.8629 | 4.6154 | -0.31646 | -6.8772
02/17/10 | 11:54 | 1 | 15.742 | 0 | 2 | 1 | 53.223 | 52.81 | 29.415 | 28.572 | 35.696 | 23.754 | 6.479 | 1 | 0 | 55.676 | 54.161 | 34.333 | 20.816 | 0 | 0 | 52.259 | 26.524 | [5 empty] | 15.742 | 24.651 | 12 | 4.7097 | 4.4016 | 4.8672 | 4.6154 | -0.21377 | -4.539
02/17/10 | 11:55 | 0 | 15.742 | 0 | 2 | 0 | 53.381 | 52.831 | 29.874 | 29.055 | 36.213 | 23.754 | 6.502 | 2 | 0 | 55.652 | 54.138 | 34.404 | 20.696 | 0 | 0 | 52.235 | 26.478 | [5 empty] | 0 | 24.326 | 0 | 4.703 | 4.3952 | 4.867 | 4.6154 | -0.22014 | -4.6808
02/17/10 | 11:56 | 0 | 15.717 | 0 | 3 | 0 | 53.589 | 52.901 | 30.283 | 29.535 | 36.423 | 23.754 | 6.427 | 2 | 0 | 55.652 | 54.161 | 34.38 | 20.696 | 0 | 0 | 52.235 | 26.5 | [5 empty] | 0 | 24.054 | 1 | 4.7249 | 4.416 | 1.5568 | 1.3043 | 3.1117 | 65.8572
02/17/10 | 11:57 | 0 | 15.749 | 0 | 2 | 0 | 53.687 | 53.23 | 30.676 | 29.977 | 36.691 | 23.884 | 6.638 | 1 | 0 | 55.659 | 54.168 | 34.457 | 20.752 | 0 | 0 | 52.242 | 26.51 | [5 empty] | 0 | 23.71 | 2 | 4.6634 | 4.3576 | 1.5543 | 1.3043 | 3.0533 | 65.4725
02/17/10 | 11:58 | 1 | 15.775 | 0 | 2 | 0 | 53.872 | 53.321 | 31.038 | 30.34 | 36.926 | 23.908 | 6.435 | 2 | 0 | 55.683 | 54.191 | 34.457 | 20.848 | 0 | 0 | 52.242 | 26.532 | [5 empty] | 15.775 | 23.532 | 3 | 4.7225 | 4.4138 | 1.5567 | 1.3043 | 3.1094 | 65.8428
02/17/10 | 11:59 | 0 | 15.775 | 0 | 2 | 0 | 54.124 | 53.435 | 31.328 | 30.651 | 36.832 | 23.93 | 6.512 | 1 | 0 | 55.683 | 54.147 | 34.457 | 20.774 | 0 | 0 | 52.219 | 26.51 | [5 empty] | 0 | 23.473 | 4 | 4.7001 | 4.3925 | 1.5558 | 1.3043 | 3.0881 | 65.7034
02/17/10 | 12:00 | 0 | 15.775 | 0 | 3 | 0 | 54.443 | 53.549 | 31.593 | 30.965 | 37.583 | 23.93 | 6.435 | 2 | 0 | 55.683 | 54.124 | 34.505 | 20.799 | 0 | 0 | 52.198 | 26.532 | [5 empty] | 0 | 23.478 | 5 | 4.7225 | 4.4138 | 1.5567 | 1.3043 | 3.1094 | 65.8428
02/17/10 | 12:01 | 0 | 15.8 | 0 | 2 | 0 | 55.085 | 53.895 | 31.88 | 31.205 | 37.394 | 23.955 | 6.309 | 1 | 0 | 55.683 | 54.124 | 34.598 | 20.799 | 0 | 0 | 52.151 | 26.556 | [5 empty] | 0 | 23.88 | 6 | 4.7592 | 4.4487 | 1.5582 | 1.3043 | 3.1443 | 66.068
02/17/10 | 12:02 | 1 | 15.8 | 0 | 2 | 0 | 55.636 | 54.352 | 32.098 | 31.568 | 37.724 | 24.028 | 6.283 | 2 | 0 | 55.683 | 54.124 | 34.598 | 20.799 | 0 | 0 | 52.151 | 26.532 | [5 empty] | 15.8 | 24.068 | 7 | 4.7668 | 4.4559 | 1.5585 | 1.3043 | 3.1515 | 66.114
02/17/10 | 12:03 | 0 | 15.855 | 0 | 2 | 0 | 56.549 | 54.861 | 32.463 | 31.813 | 38.6 | 24.08 | 6.391 | 1 | 0 | 55.711 | 54.128 | 34.675 | 20.757 | 0 | 0 | 52.133 | 26.586 | [5 empty] | 0 | 24.736 | 8 | 4.7353 | 4.426 | 1.5572 | 1.3043 | 3.1216 | 65.9218
02/17/10 | 12:04 | 0 | 15.83 | 0 | 2 | 0 | 52.546 | 55.55 | 32.63 | 32.103 | 23.141 | 24.104 | 6.414 | 1 | 0 | 55.711 | 54.105 | 34.723 | 20.924 | 0 | 0 | 52.088 | 26.586 | [5 empty] | 0 | 20.443 | 9 | 4.7286 | 4.4196 | 1.557 | 1.3043 | 3.1153 | 65.8806
02/17/10 | 12:05 | 0 | 15.878 | 0 | 2 | 0 | 40.057 | 56.03 | 32.795 | 32.296 | 17.238 | 24.153 | 6.517 | 1 | 0 | 55.711 | 54.128 | 34.744 | 20.877 | 0 | 0 | 52.088 | 26.586 | [5 empty] | 0 | 7.761 | 10 | 4.6986 | 4.3911 | 1.5557 | 1.3043 | 3.0867 | 65.6943
02/17/10 | 12:06 | 0 | 15.888 | 0 | 2 | 0 | 35.976 | 47.257 | 32.967 | 32.543 | 13.937 | 24.161 | 6.752 | 0 | 0 | 55.764 | 54.135 | 34.823 | 20.956 | 0 | 0 | 52.072 | 26.618 | [5 empty] | 0 | 3.433 | 11 | 4.6302 | 4.326 | 1.553 | 1.3043 | 3.0217 | 65.2604
02/17/10 | 12:07 | 0 | 15.865 | 0 | 1 | 0 | 34.66 | 39.196 | 33.086 | 32.639 | 13.248 | 24.163 | 6.731 | 0 | 0 | 55.741 | 54.114 | 34.871 | 20.767 | 0 | 0 | 52.072 | 26.62 | [5 empty] | 0 | 2.021 | 12 | 4.6363 | 4.3319 | 1.5532 | 1.3043 | 3.0275 | 65.2997
02/17/10 | 12:08 | 0 | 15.865 | 0 | 2 | 0 | 34.168 | 36.328 | 33.11 | 32.85 | 12.162 | 24.234 | 6.628 | 0 | 0 | 55.764 | 54.091 | 34.871 | 20.76 | 0 | 0 | 52.018 | 26.613 | [5 empty] | 0 | 1.318 | 13 | 4.6663 | 4.3604 | 1.5544 | 1.3043 | 3.056 | 65.491
02/17/10 | 12:09 | 0 | 15.913 | 0 | 2 | 0 | 33.979 | 35.177 | 33.015 | 32.874 | 11.692 | 24.188 | 6.731 | 0 | 0 | 55.741 | 54.068 | 34.919 | 20.958 | 0 | 0 | 52.049 | 26.669 | [5 empty] | 0 | 1.105 | 14 | 4.6363 | 4.3319 | 1.5532 | 1.3043 | 3.0275 | 65.2997
02/17/10 | 12:10 | 0 | 15.945 | 0 | 1 | 0 | 33.916 | 34.715 | 32.742 | 32.976 | 12.614 | 24.244 | 6.765 | 0 | 0 | 55.748 | 54.075 | 34.974 | 20.99 | 0 | 0 | 52.058 | 26.701 | [5 empty] | 0 | 0.94 | 15 | 4.6264 | 4.3224 | 1.5528 | 1.3043 | 3.0181 | 65.236
02/17/10 | 12:11 | 0 | 15.89 | 0 | 1 | 0 | 33.79 | 34.378 | 32.257 | 32.921 | 12.904 | 24.188 | 6.883 | 1 | 0 | 55.673 | 54.021 | 34.871 | 20.936 | 0 | 0 | 51.958 | 26.669 | [5 empty] | 0 | 0.869 | 16 | 4.5921 | 4.2898 | 1.5514 | 1.3043 | 2.9854 | 65.0129
02/17/10 | 12:12 | 0 | 15.923 | 0 | 2 | 0 | 33.751 | 34.199 | 31.929 | 32.694 | 11.923 | 24.17 | 6.788 | 0 | 0 | 55.587 | 53.96 | 34.95 | 20.87 | 0 | 0 | 51.941 | 26.723 | [5 empty] | 0 | 1.057 | 17 | 4.6197 | 4.3161 | 1.5525 | 1.3043 | 3.0117 | 65.1928
02/17/10 | 12:13 | 0 | 15.923 | 0 | 1 | 0 | 33.658 | 34.058 | 31.446 | 32.434 | 12.886 | 24.146 | 6.966 | 0 | 0 | 55.566 | 53.984 | 34.926 | 20.823 | 0 | 0 | 51.897 | 26.676 | [5 empty] | 0 | 1.224 | 18 | 4.5679 | 4.2668 | 1.5504 | 1.3043 | 2.9625 | 64.8539
02/17/10 | 12:14 | 0 | 15.976 | 0 | 1 | 0 | 33.687 | 33.921 | 30.945 | 32.125 | 35.261 | 24.104 | 6.796 | 0 | 0 | 55.571 | 53.965 | 35.026 | 20.755 | 0 | 0 | 51.902 | 26.752 | [5 empty] | 0 | 1.562 | 19 | 4.6174 | 4.3139 | 1.5525 | 1.3043 | 3.0095 | 65.1777
02/17/10 | 12:15 | 0 | 15.953 | 0 | 1 | 0 | 57.824 | 33.828 | 30.607 | 31.764 | 18.349 | 24.055 | 6.644 | 1 | 0 | 55.524 | 53.921 | 34.931 | 20.755 | 0 | 0 | 51.878 | 26.777 | [5 empty] | 0 | 26.06 | 20 | 4.6617 | 4.3559 | 1.5542 | 1.3043 | 3.0516 | 65.4614
02/17/10 | 12:16 | 0 | 15.928 | 0 | 1 | 0 | 57.916 | 33.756 | 30.126 | 31.45 | 11.83 | 24.031 | 6.718 | 0 | 0 | 55.41 | 53.921 | 34.955 | 20.779 | 0 | 0 | 51.878 | 26.73 | [5 empty] | 0 | 26.466 | 21 | 4.6401 | 4.3355 | 1.5534 | 1.3043 | 3.0311 | 65.324
02/17/10 | 12:17 | 0 | 15.928 | 0 | 1 | 0 | 44.283 | 34.486 | 29.837 | 31.041 | 10.892 | 23.984 | 6.566 | 1 | 0 | 55.41 | 53.851 | 34.931 | 20.828 | 0 | 0 | 51.834 | 26.752 | [5 empty] | 0 | 13.242 | 22 | 4.6844 | 4.3775 | 1.5552 | 1.3043 | 3.0732 | 65.6049
02/17/10 | 12:18 | 0 | 15.928 | 0 | 1 | 0 | 37.751 | 42.944 | 29.668 | 30.681 | 9.756 | 23.984 | 6.389 | 0 | 0 | 55.319 | 53.851 | 34.909 | 20.73 | 0 | 0 | 51.717 | 26.706 | [5 empty] | 0 | 7.07 | 23 | 4.7359 | 4.4265 | 1.5573 | 1.3043 | 3.1222 | 65.9254
02/17/10 | 12:19 | 0 | 15.953 | 0 | 0 | 0 | 34.931 | 52.291 | 29.668 | 30.222 | 8.323 | 23.886 | 6.389 | 0 | 0 | 55.319 | 53.827 | 34.955 | 20.708 | 0 | 0 | 51.696 | 26.752 | [5 empty] | 0 | 4.709 | 24 | 4.7359 | 4.4265 | 1.5573 | 1.3043 | 3.1222 | 65.9254
02/17/10 | 12:20 | 0 | 15.976 | 0 | 1 | 0 | 33.546 | 49.241 | 29.788 | 29.933 | 8.001 | 23.886 | 6.365 | 0 | 0 | 55.295 | 53.759 | 34.861 | 20.73 | 0 | 0 | 51.878 | 26.73 | [5 empty] | 0 | 3.613 | 25 | 4.7429 | 4.4332 | 1.5575 | 1.3043 | 3.1288 | 65.9683
02/17/10 | 12:21 | 0 | 15.983 | 0 | 1 | 0 | 32.704 | 42.951 | 29.938 | 29.697 | 8.129 | 23.844 | 6.42 | 0 | 0 | 55.3 | 53.811 | 34.983 | 20.738 | 0 | 0 | 52.021 | 26.76 | [5 empty] | 0 | 3.007 | 26 | 4.7269 | 4.4179 | 1.5569 | 1.3043 | 3.1136 | 65.8698
02/17/10 | 12:22 | 0 | 16.006 | 0 | 1 | 0 | 32.059 | 38.65 | 30.011 | 29.602 | 8.353 | 23.82 | 6.471 | 0 | 0 | 55.277 | 53.764 | 34.959 | 20.544 | 0 | 0 | 52.021 | 26.76 | [5 empty] | 0 | 2.457 | 27 | 4.712 | 4.4038 | 1.5563 | 1.3043 | 3.0995 | 65.7778
02/17/10 | 12:23 | 0 | 16.041 | 0 | 1 | 0 | 31.612 | 36.191 | 30.117 | 29.636 | 8.338 | 23.805 | 6.685 | 0 | 0 | 55.333 | 53.797 | 35.017 | 20.698 | 0 | 0 | 52.053 | 26.816 | [5 empty] | 0 | 1.976 | 28 | 4.6497 | 4.3446 | 1.5538 | 1.3043 | 3.0402 | 65.3854
02/17/10 | 12:24 | 0 | 16.018 | 0 | 0 | 0 | 31.178 | 34.593 | 30.045 | 29.611 | 8.24 | 23.783 | 6.533 | 0 | 0 | 55.309 | 53.797 | 35.017 | 20.652 | 0 | 0 | 52.009 | 26.77 | [5 empty] | 0 | 1.567 | 29 | 4.694 | 4.3867 | 1.5556 | 1.3043 | 3.0823 | 65.6652
02/17/10 | 12:25 | 0 | 16.018 | 0 | 1 | 0 | 30.815 | 33.536 | 29.925 | 29.685 | 29.996 | 23.759 | 6.685 | 0 | 0 | 55.265 | 53.773 | 34.923 | 20.627 | 0 | 0 | 52.009 | 26.794 | [5 empty] | 0 | 1.13 | 30 | 4.6497 | 4.3446 | 1.5538 | 1.3043 | 3.0402 | 65.3854
02/17/10 | 12:26 | 1 | 16.071 | 0 | 1 | 0 | 44.561 | 32.766 | 29.81 | 29.786 | 18.937 | 23.788 | 6.638 | 0 | 0 | 55.27 | 53.755 | 35.022 | 20.657 | 0 | 0 | 51.967 | 26.824 | [5 empty] | 16.071 | 14.775 | 31 | 4.6634 | 4.3576 | 1.5543 | 1.3043 | 3.0533 | 65.4725
02/17/10 | 12:27 | 0 | 16.071 | 0 | 1 | 0 | 60.625 | 32.122 | 29.57 | 29.81 | 13.431 | 23.788 | 6.638 | 1 | 0 | 55.223 | 53.734 | 35 | 20.608 | 0 | 0 | 51.944 | 26.824 | [5 empty] | 0 | 30.815 | 32 | 4.6634 | 4.3576 | 1.5543 | 1.3043 | 3.0533 | 65.4725
02/17/10 | 12:28 | 0 | 16.071 | 0 | 1 | 0 | 46.029 | 31.737 | 29.376 | 29.761 | 10.196 | 23.739 | 6.512 | 0 | 0 | 55.223 | 53.71 | 35 | 20.632 | 0 | 0 | 51.876 | 26.799 | [5 empty] | 0 | 16.268 | 33 | 4.7001 | 4.3925 | 1.5558 | 1.3043 | 3.0881 | 65.7034
02/17/10 | 12:29 | 0 | 16.071 | 0 | 0 | 0 | 37.442 | 33.847 | 29.305 | 29.714 | 9.555 | 23.692 | 6.716 | 0 | 0 | 55.2 | 53.687 | 35.022 | 20.703 | 0 | 0 | 51.829 | 26.799 | [5 empty] | 0 | 7.728 | 34 | 4.6407 | 4.336 | 1.5534 | 1.3043 | 3.0317 | 65.3277
02/17/10 | 12:30 | 0 | 16.096 | 0 | 1 | 0 | 33.754 | 44.092 | 29.231 | 29.545 | 9.085 | 23.668 | 6.816 | 1 | 0 | 55.155 | 53.64 | 35.022 | 20.801 | 0 | 0 | 51.829 | 26.799 | [5 empty] | 0 | 4.209 | 35 | 4.6116 | 4.3083 | 1.5522 | 1.3043 | 3.004 | 65.14
02/17/10 | 12:31 | 0 | 16.121 | 0 | 1 | 0 | 32.147 | 48.734 | 29.207 | 29.401 | 8.74 | 23.594 | 6.816 | 0 | 0 | 55.132 | 53.64 | 35.069 | 20.657 | 0 | 0 | 51.806 | 26.846 | [5 empty] | 0 | 2.746 | 36 | 4.6116 | 4.3083 | 1.5522 | 1.3043 | 3.004 | 65.14
02/17/10 | 12:32 | 0 | 16.101 | 0 | 1 | 0 | 31.333 | 43.7 | 29.19 | 29.334 | 8.771 | 23.577 | 6.721 | 0 | 0 | 55.113 | 53.645 | 35.029 | 20.757 | 0 | 0 | 51.766 | 26.828 | [5 empty] | 0 | 1.999 | 37 | 4.6392 | 4.3346 | 1.5533 | 1.3043 | 3.0303 | 65.3184
02/17/10 | 12:33 | 0 | 16.101 | 0 | 1 | 0 | 30.828 | 38.387 | 29.092 | 29.212 | 7.783 | 23.624 | 6.543 | 0 | 0 | 55.09 | 53.624 | 35.005 | 20.613 | 0 | 0 | 51.766 | 26.828 | [5 empty] | 0 | 1.616 | 38 | 4.6911 | 4.3839 | 1.5554 | 1.3043 | 3.0795 | 65.6469
02/17/10 | 12:34 | 0 | 16.159 | 0 | 0 | 0 | 30.497 | 35.222 | 29.028 | 29.173 | 7.236 | 23.584 | 6.476 | 0 | 0 | 55.12 | 53.654 | 35.06 | 20.694 | 0 | 0 | 51.682 | 26.86 | [5 empty] | 0 | 1.324 | 39 | 4.7106 | 4.4024 | 1.5562 | 1.3043 | 3.0981 | 65.7688
02/17/10 | 12:35 | 0 | 16.159 | 0 | 1 | 0 | 30.232 | 33.438 | 29.003 | 29.077 | 7.033 | 23.535 | 6.602 | 0 | 0 | 55.099 | 53.631 | 35.06 | 20.694 | 0 | 0 | 51.659 | 26.86 | [5 empty] | 0 | 1.155 | 40 | 4.6739 | 4.3676 | 1.5547 | 1.3043 | 3.0632 | 65.5388
02/17/10 | 12:36 | 0 | 16.184 | 0 | 1 | 0 | 30.016 | 32.328 | 28.883 | 29.028 | 27.101 | 23.511 | 6.602 | 0 | 0 | 55.099 | 53.608 | 35.06 | 20.718 | 0 | 0 | 51.636 | 26.86 | [5 empty] | 0 | 0.988 | 41 | 4.6739 | 4.3676 | 1.5547 | 1.3043 | 3.0632 | 65.5388
02/17/10 | 12:37 | 0 | 16.159 | 0 | 1 | 0 | 37.691 | 31.58 | 28.788 | 28.932 | 18.653 | 23.511 | 6.528 | 0 | 0 | 55.076 | 53.584 | 35.06 | 20.5 | 0 | 0 | 51.591 | 26.836 | [5 empty] | 0 | 8.759 | 42 | 4.6954 | 4.388 | 1.5556 | 1.3043 | 3.0837 | 65.6743
02/17/10 | 12:38 | 0 | 16.159 | 0 | 1 | 0 | 61.533 | 31.051 | 28.547 | 28.859 | 10.382 | 23.415 | 6.476 | 1 | 0 | 55.053 | 53.561 | 35.036 | 20.524 | 0 | 0 | 51.568 | 26.836 | [5 empty] | 0 | 32.674 | 43 | 4.7106 | 4.4024 | 1.5562 | 1.3043 | 3.0981 | 65.7688
02/17/10 | 12:39 | 0 | 16.217 | 0 | 0 | 0 | 47.493 | 30.722 | 28.385 | 28.77 | 8.984 | 23.423 | 6.484 | 0 | 0 | 55.06 | 53.57 | 35.091 | 20.75 | 0 | 0 | 51.575 | 26.843 | [5 empty] | 0 | 18.723 | 44 | 4.7083 | 4.4002 | 1.5561 | 1.3043 | 3.0959 | 65.7543
02/17/10 | 12:40 | 0 | 16.192 | 0 | 1 | 1 | 37.509 | 32.287 | 28.312 | 28.675 | 9.575 | 23.496 | 6.561 | 0 | 0 | 55.013 | 53.524 | 35.019 | 20.652 | 0 | 0 | 51.552 | 26.868 | [5 empty] | 0 | 8.834 | 45 | 4.6858 | 4.3789 | 1.5552 | 1.3043 | 3.0746 | 65.6141
02/17/10 | 12:41 | 0 | 16.192 | 0 | 1 | 0 | 33.115 | 42.351 | 28.216 | 28.555 | 8.489 | 23.398 | 6.662 | 0 | 0 | 54.992 | 53.5 | 35.019 | 20.676 | 0 | 0 | 51.552 | 26.868 | [5 empty] | 0 | 4.56 | 0 | 4.6564 | 4.351 | 1.554 | 1.3043 | 3.0466 | 65.4281
02/17/10 | 12:42 | 0 | 16.222 | 0 | 1 | 0 | 31.161 | 48.072 | 28.15 | 28.486 | 7.453 | 23.381 | 6.389 | 0 | 0 | 54.95 | 53.505 | 35.096 | 20.706 | 0 | 0 | 51.58 | 26.873 | [5 empty] | 0 | 2.675 | 1 | 4.7359 | 4.4265 | 1.3055 | 1.0526 | 3.3739 | 71.2405
02/17/10 | 12:43 | 0 | 16.222 | 0 | 1 | 0 | 30.269 | 42.568 | 28.054 | 28.341 | 7.326 | 23.381 | 6.389 | 0 | 0 | 54.926 | 53.461 | 35.072 | 20.681 | 0 | 0 | 51.533 | 26.873 | [5 empty] | 0 | 1.928 | 2 | 4.7359 | 4.4265 | 1.3055 | 1.0526 | 3.3739 | 71.2405
02/17/10 | 12:44 | 0 | 16.255 | 0 | 1 | 0 | 29.746 | 36.89 | 28.062 | 28.253 | 7.056 | 23.364 | 6.396 | 0 | 0 | 54.957 | 53.468 | 35.127 | 20.497 | 0 | 0 | 51.519 | 26.833 | [5 empty] | 0 | 1.493 | 3 | 4.7339 | 4.4246 | 1.3055 | 1.0526 | 3.372 | 71.2302
02/17/10 | 12:45 | 0 | 16.255 | 0 | 1 | 0 | 29.337 | 33.598 | 27.964 | 28.108 | 6.726 | 23.315 | 6.347 | 0 | 0 | 54.957 | 53.468 | 35.151 | 20.617 | 0 | 0 | 51.449 | 26.858 | [5 empty] | 0 | 1.229 | 4 | 4.7482 | 4.4382 | 1.306 | 1.0526 | 3.3855 | 71.3018
02/17/10 | 12:46 | 0 | 16.207 | 0 | 1 | 0 | 28.976 | 31.843 | 27.844 | 28.062 | 6.953 | 23.315 | 6.371 | 0 | 0 | 54.889 | 53.444 | 35.103 | 20.667 | 0 | 0 | 51.404 | 26.833 | [5 empty] | 0 | 0.914 | 5 | 4.7412 | 4.4315 | 1.3058 | 1.0526 | 3.3789 | 71.2668
02/17/10 | 12:47 | 0 | 16.282 | 0 | 1 | 0 | 28.812 | 30.786 | 27.775 | 28.018 | 25.536 | 23.32 | 6.553 | 0 | 0 | 54.938 | 53.447 | 35.105 | 20.478 | 0 | 0 | 51.339 | 26.885 | [5 empty] | 0 | 0.794 | 6 | 4.6882 | 4.3811 | 1.3036 | 1.0526 | 3.3285 | 70.9979
02/17/10 | 12:48 | 0 | 16.265 | 1 | 1 | 0 | 39.906 | 30.048 | 27.662 | 27.831 | 17.205 | 23.229 | 6.358 | 0 | 0 | 54.875 | 53.386 | 35.136 | 20.676 | 0 | 0 | 51.344 | 26.892 | [5 empty] | 0 | 12.075 | 7 | 4.745 | 4.4351 | 1.3059 | 1.0526 | 3.3825 | 71.2858
02/17/10 | 12:49 | 0 | 16.272 | 0 | 1 | 0 | 53.115 | 29.545 | 27.522 | 27.836 | 9.135 | 23.258 | 6.363 | 1 | 0 | 54.88 | 53.367 | 35.117 | 20.561 | 0 | 0 | 51.351 | 26.873 | [5 empty] | 0 | 25.279 | 8 | 4.7435 | 4.4337 | 1.3058 | 1.0526 | 3.3811 | 71.2785
02/17/10 | 12:50 | 0 | 16.272 | 0 | 1 | 0 | 38.643 | 30.509 | 27.353 | 27.716 | 7.73 | 23.187 | 6.515 | 0 | 0 | 54.835 | 53.344 | 35.072 | 20.61 | 0 | 0 | 51.304 | 26.873 | [5 empty] | 0 | 10.927 | 9 | 4.6992 | 4.3916 | 1.3041 | 1.0526 | 3.339 | 71.0545
02/17/10 | 12:51 | 0 | 16.305 | 0 | 1 | 0 | 32.228 | 42.152 | 27.243 | 27.579 | 7.004 | 23.195 | 6.623 | 0 | 0 | 54.842 | 53.33 | 35.079 | 20.522 | 0 | 0 | 51.288 | 26.88 | [5 empty] | 0 | 4.649 | 10 | 4.6678 | 4.3618 | 1.3028 | 1.0526 | 3.3091 | 70.8928
02/17/10 | 12:52 | 0 | 16.343 | 0 | 1 | 0 | 29.808 | 43.927 | 27.206 | 27.52 | 6.739 | 23.16 | 6.587 | 0 | 0 | 54.854 | 53.342 | 35.139 | 20.703 | 0 | 0 | 51.302 | 26.895 | [5 empty] | 0 | 2.288 | 11 | 4.6783 | 4.3717 | 1.3032 | 1.0526 | 3.3191 | 70.947
02/17/10 | 12:53 | 0 | 16.35 | 0 | 1 | 0 | 28.876 | 36.696 | 27.118 | 27.358 | 6.798 | 23.119 | 6.291 | 1 | 0 | 54.84 | 53.325 | 35.146 | 20.517 | 0 | 0 | 51.239 | 26.902 | [5 empty] | 0 | 1.518 | 12 | 4.7645 | 4.4537 | 1.3067 | 1.0526 | 3.401 | 71.3831
02/17/10 | 12:54 | 0 | 16.38 | 0 | 2 | 0 | 28.327 | 32.375 | 27.003 | 27.196 | 6.399 | 23.123 | 6.499 | 0 | 0 | 54.798 | 53.286 | 35.127 | 20.62 | 0 | 0 | 51.222 | 26.882 | [5 empty] | 0 | 1.131 | 13 | 4.7039 | 4.3961 | 1.3042 | 1.0526 | 3.3434 | 71.0783
02/17/10 | 12:55 | 0 | 16.355 | 0 | 1 | 0 | 27.991 | 30.303 | 26.882 | 27.076 | 6.829 | 23.101 | 6.551 | 0 | 0 | 54.775 | 53.262 | 35.105 | 20.571 | 0 | 0 | 51.176 | 26.882 | [5 empty] | 0 | 0.915 | 14 | 4.6887 | 4.3817 | 1.3036 | 1.0526 | 3.3291 | 71.0009
02/17/10 | 12:56 | 0 | 16.365 | 0 | 1 | 0 | 27.711 | 29.278 | 26.797 | 26.941 | 6.814 | 23.062 | 6.535 | 0 | 0 | 54.786 | 53.248 | 35.091 | 20.605 | 0 | 0 | 51.141 | 26.892 | [5 empty] | 0 | 0.77 | 15 | 4.6934 | 4.3861 | 1.3038 | 1.0526 | 3.3335 | 71.0247
02/17/10 | 12:57 | 0 | 16.403 | 0 | 1 | 0 | 27.505 | 28.687 | 26.735 | 26.88 | 7.231 | 23.074 | 6.597 | 0 | 0 | 54.772 | 53.26 | 35.172 | 20.495 | 0 | 0 | 51.173 | 26.926 | [5 empty] | 0 | 0.625 | 16 | 4.6754 | 4.369 | 1.3031 | 1.0526 | 3.3163 | 70.9319
02/17/10 | 12:58 | 0 | 16.411 | 0 | 2 | 0 | 27.346 | 28.236 | 26.622 | 26.767 | 25.345 | 23.106 | 6.556 | 0 | 0 | 54.756 | 53.244 | 35.132 | 20.456 | 0 | 0 | 51.157 | 26.912 | [5 empty] | 0 | 0.579 | 17 | 4.6873 | 4.3803 | 1.3036 | 1.0526 | 3.3277 | 70.9934
02/17/10 | 12:59 | 1 | 16.418 | 0 | 1 | 0 | 36.103 | 27.907 | 26.581 | 26.703 | 23.258 | 23.089 | 6.487 | 0 | 0 | 54.695 | 53.206 | 35.139 | 20.488 | 0 | 0 | 51.096 | 26.944 | [5 empty] | 16.418 | 9.4 | 18 | 4.7074 | 4.3994 | 1.3044 | 1.0526 | 3.3468 | 71.0961
02/17/10 | 13:00 | 0 | 16.423 | 0 | 2 | 0 | 46.515 | 27.983 | 26.49 | 26.635 | 9.19 | 23.094 | 6.543 | 0 | 0 | 54.7 | 53.188 | 35.122 | 20.372 | 0 | 0 | 51.101 | 26.924 | [5 empty] | 0 | 19.88 | 19 | 4.6911 | 4.3839 | 1.3037 | 1.0526 | 3.3313 | 71.0128
02/17/10 | 13:01 | 0 | 16.431 | 0 | 1 | 0 | 33.955 | 34.754 | 26.497 | 26.595 | 8.087 | 23.077 | 6.551 | 0 | 0 | 54.709 | 53.171 | 35.081 | 20.38 | 0 | 0 | 51.085 | 26.907 | [5 empty] | 0 | 7.36 | 20 | 4.6887 | 4.3817 | 1.3036 | 1.0526 | 3.3291 | 71.0009
02/17/10 | 13:02 | 0 | 16.463 | 0 | 2 | 0 | 29.398 | 42.963 | 26.483 | 26.529 | 7.118 | 23.087 | 6.358 | 0 | 0 | 54.67 | 53.157 | 35.136 | 20.362 | 0 | 0 | 51.047 | 26.917 | [5 empty] | 0 | 2.869 | 21 | 4.745 | 4.4351 | 1.3059 | 1.0526 | 3.3825 | 71.2858
02/17/10 | 13:03 | 0 | 16.468 | 0 | 1 | 0 | 27.885 | 35.495 | 26.559 | 26.512 | 6.667 | 23.067 | 6.592 | 1 | 0 | 54.651 | 53.139 | 35.165 | 20.345 | 0 | 0 | 51.005 | 26.897 | [5 empty] | 0 | 1.373 | 22 | 4.6768 | 4.3703 | 1.3031 | 1.0526 | 3.3177 | 70.9394
02/17/10 | 13:04 | 0 | 16.511 | 0 | 2 | 0 | 27.346 | 30.742 | 26.696 | 26.551 | 6.86 | 23.131 | 6.481 | 0 | 0 | 54.644 | 53.176 | 35.203 | 20.214 | 0 | 0 | 50.952 | 26.961 | [5 empty] | 0 | 0.795 | 23 | 4.7091 | 4.4011 | 1.3045 | 1.0526 | 3.3484 | 71.105
02/17/10 | 13:05 | 0 | 16.486 | 0 | 1 | 0 | 27.01 | 28.768 | 26.816 | 26.551 | 6.986 | 23.082 | 6.582 | 0 | 0 | 54.644 | 53.108 | 35.179 | 20.264 | 0 | 0 | 50.907 | 26.912 | [5 empty] | 0 | 0.459 | 24 | 4.6797 | 4.3731 | 1.3033 | 1.0526 | 3.3205 | 70.9545
02/17/10 | 13:06 | 0 | 16.491 | 0 | 1 | 0 | 26.846 | 27.929 | 26.941 | 26.652 | 7.422 | 23.065 | 6.638 | 0 | 0 | 54.649 | 53.113 | 35.208 | 20.463 | 0 | 0 | 50.889 | 26.919 | [5 empty] | 0 | 0.194 | 25 | 4.6634 | 4.3576 | 1.3026 | 1.0526 | 3.305 | 70.8702
02/17/10 | 13:07 | 0 | 16.524 | 0 | 2 | 0 | 26.819 | 27.493 | 26.865 | 26.794 | 7.697 | 23.06 | 6.685 | 0 | 0 | 54.602 | 53.111 | 35.182 | 20.458 | 0 | 0 | 50.886 | 26.939 | [5 empty] | 0 | 0.025 | 26 | 4.6497 | 4.3446 | 1.302 | 1.0526 | 3.292 | 70.799
02/17/10 | 13:08 | 0 | 16.571 | 0 | 2 | 0 | 26.828 | 27.287 | 26.757 | 26.853 | 8.152 | 23.069 | 6.721 | 0 | 0 | 54.635 | 53.12 | 35.263 | 20.468 | 0 | 0 | 50.919 | 26.973 | [5 empty] | 0 | -0.025 | 27 | 4.6392 | 4.3346 | 1.3016 | 1.0526 | 3.282 | 70.7442
02/17/10 | 13:09 | 0 | 16.604 | 0 | 1 | 0 | 26.885 | 27.125 | 26.571 | 26.86 | 22.79 | 23.079 | 6.577 | 0 | 0 | 54.572 | 53.127 | 35.201 | 20.333 | 0 | 0 | 50.903 | 26.956 | [5 empty] | 0 | 0.025 | 28 | 4.6812 | 4.3745 | 1.3033 | 1.0526 | 3.3219 | 70.9619
02/17/10 | 13:10 | 0 | 16.561 | 0 | 2 | 0 | 31.058 | 27.083 | 26.529 | 26.745 | 27.66 | 23.109 | 6.633 | 0 | 0 | 54.579 | 53.111 | 35.23 | 20.264 | 0 | 0 | 50.931 | 26.963 | [5 empty] | 0 | 4.313 | 29 | 4.6649 | 4.359 | 1.3027 | 1.0526 | 3.3064 | 70.8777
02/17/10 | 13:11 | 0 | 16.584 | 0 | 1 | 0 | 47.103 | 27.395 | 26.505 | 26.576 | 12.931 | 23.011 | 6.582 | 0 | 0 | 54.555 | 53.064 | 35.23 | 20.192 | 0 | 0 | 50.863 | 26.985 | [5 empty] | 0 | 20.527 | 30 | 4.6797 | 4.3731 | 1.3033 | 1.0526 | 3.3205 | 70.9545
02/17/10 | 13:12 | 0 | 16.594 | 0 | 2 | 0 | 34.18 | 33.967 | 26.583 | 26.537 | 10.988 | 23.018 | 6.389 | 0 | 0 | 54.539 | 53.05 | 35.213 | 20.296 | 0 | 0 | 50.826 | 26.995 | [5 empty] | 0 | 7.643 | 31 | 4.7359 | 4.4265 | 1.3055 | 1.0526 | 3.3739 | 71.2405
02/17/10 | 13:13 | 0 | 16.594 | 0 | 2 | 0 | 29.283 | 41.887 | 26.632 | 26.561 | 10.249 | 22.996 | 6.667 | 1 | 0 | 54.492 | 53.027 | 35.237 | 20.37 | 0 | 0 | 50.779 | 26.971 | [5 empty] | 0 | 2.722 | 32 | 4.655 | 4.3496 | 1.3023 | 1.0526 | 3.2969 | 70.8263
02/17/10 | 13:14 | 0 | 16.632 | 0 | 1 | 0 | 27.753 | 34.309 | 26.743 | 26.598 | 11.742 | 23.008 | 6.757 | 0 | 0 | 54.551 | 53.038 | 35.273 | 20.527 | 0 | 0 | 50.791 | 27.032 | [5 empty] | 0 | 1.155 | 33 | 4.6288 | 4.3247 | 1.3012 | 1.0526 | 3.272 | 70.6891
02/17/10 | 13:15 | 0 | 16.632 | 0 | 2 | 0 | 27.199 | 29.945 | 26.789 | 26.645 | 10.385 | 22.959 | 6.427 | 0 | 0 | 54.53 | 52.992 | 35.273 | 20.187 | 0 | 0 | 50.746 | 26.958 | [5 empty] | 0 | 0.554 | 34 | 4.7249 | 4.416 | 1.3051 | 1.0526 | 3.3634 | 71.1847
02/17/10 | 13:16 | 0 | 16.637 | 0 | 1 | 0 | 27.012 | 28.336 | 26.819 | 26.723 | 9.477 | 22.967 | 6.458 | 0 | 0 | 54.511 | 53.02 | 35.277 | 20.316 | 0 | 0 | 50.728 | 26.988 | [5 empty] | 0 | 0.289 | 35 | 4.7158 | 4.4074 | 1.3047 | 1.0526 | 3.3548 | 71.139
02/17/10 | 13:17 | 0 | 16.612 | 0 | 2 | 0 | 26.892 | 27.638 | 26.723 | 26.723 | 9.205 | 22.917 | 6.559 | 0 | 0 | 54.464 | 52.999 | 35.256 | 20.267 | 0 | 0 | 50.681 | 26.963 | [5 empty] | 0 | 0.169 | 36 | 4.6864 | 4.3795 | 1.3035 | 1.0526 | 3.3268 | 70.9889
02/17/10 | 13:18 | 0 | 16.644 | 0 | 2 | 0 | 26.875 | 27.358 | 26.564 | 26.73 | 9.188 | 22.974 | 6.718 | 0 | 0 | 54.474 | 52.982 | 35.263 | 20.323 | 0 | 0 | 50.644 | 26.973 | [5 empty] | 0 | 0.145 | 37 | 4.6401 | 4.3355 | 1.3017 | 1.0526 | 3.2828 | 70.7488
02/17/10 | 13:19 | 0 | 16.677 | 0 | 1 | 0 | 26.86 | 27.245 | 26.377 | 26.691 | 9.615 | 22.981 | 6.829 | 0 | 0 | 54.457 | 53.013 | 35.318 | 20.38 | 0 | 0 | 50.674 | 27.005 | [5 empty] | 0 | 0.169 | 38 | 4.6078 | 4.3047 | 1.3003 | 1.0526 | 3.2521 | 70.5783
02/17/10 | 13:20 | 0 | 16.652 | 0 | 2 | 0 | 26.787 | 27.076 | 26.257 | 26.497 | 10.53 | 22.957 | 6.729 | 0 | 0 | 54.434 | 52.989 | 35.318 | 20.355 | 0 | 0 | 50.627 | 27.005 | [5 empty] | 0 | 0.29 | 39 | 4.6369 | 4.3324 | 1.3015 | 1.0526 | 3.2798 | 70.732
02/17/10 | 13:21 | 0 | 16.627 | 0 | 2 | 0 | 28.883 | 26.956 | 26.208 | 26.282 | 26.377 | 22.957 | 6.881 | 0 | 0 | 54.434 | 52.922 | 35.294 | 20.26 | 0 | 0 | 50.536 | 27.005 | [5 empty] | 0 | 2.601 | 40 | 4.5927 | 4.2903 | 1.2997 | 1.0526 | 3.2377 | 70.4975
02/17/10 | 13:22 | 0 | 16.657 | 0 | 1 | 0 | 47.88 | 27.056 | 26.215 | 26.262 | 17.72 | 22.962 | 7.012 | 0 | 0 | 54.415 | 52.926 | 35.323 | 20.239 | 0 | 0 | 50.564 | 27.01 | [5 empty] | 0 | 21.618 | 41 | 4.5545 | 4.2541 | 1.2982 | 1.0526 | 3.2014 | 70.2919
02/17/10 | 13:23 | 0 | 16.682 | 0 | 2 | 0 | 35.251 | 31.828 | 26.311 | 26.262 | 11.82 | 22.915 | 6.809 | 1 | 0 | 54.415 | 52.903 | 35.323 | 20.264 | 0 | 0 | 50.541 | 27.01 | [5 empty] | 0 | 8.989 | 42 | 4.6136 | 4.3103 | 1.3006 | 1.0526 | 3.2576 | 70.6091
02/17/10 | 13:24 | 0 | 16.717 | 0 | 2 | 0 | 29.332 | 41.796 | 26.345 | 26.345 | 10.694 | 23.02 | 6.744 | 0 | 0 | 54.404 | 52.912 | 35.332 | 20.249 | 0 | 0 | 50.55 | 27.02 | [5 empty] | 0 | 2.987 | 43 | 4.6325 | 4.3283 | 1.3014 | 1.0526 | 3.2756 | 70.709
02/17/10 | 13:25 | 0 | 16.692 | 0 | 1 | 0 | 27.549 | 34.227 | 26.441 | 26.321 | 10.372 | 22.996 | 6.667 | 0 | 0 | 54.38 | 52.912 | 35.38 | 20.394 | 0 | 0 | 50.506 | 27.044 | [5 empty] | 0 | 1.228 | 44 | 4.655 | 4.3496 | 1.3023 | 1.0526 | 3.2969 | 70.8263
02/17/10 | 13:26 | 0 | 16.67 | 0 | 2 | 0 | 26.924 | 29.621 | 26.441 | 26.416 | 10.028 | 23.069 | 6.618 | 0 | 0 | 54.334 | 52.912 | 35.356 | 20.224 | 0 | 0 | 50.483 | 26.995 | [5 empty] | 0 | 0.508 | 45 | 4.6692 | 4.3631 | 1.3028 | 1.0526 | 3.3105 | 70.9003
02/17/10 | 13:27 | 0 | 16.722 | 0 | 2 | 0 | 26.747 | 27.976 | 26.434 | 26.412 | 9.872 | 23.087 | 6.584 | 0 | 0 | 54.397 | 52.861 | 35.397 | 20.291 | 0 | 0 | 50.476 | 26.988 | [5 empty] | 0 | 0.335 | 46 | 4.6791 | 4.3725 | 1.3032 | 1.0526 | 3.3199 | 70.9515
02/17/10 | 13:28 | 0 | 16.697 | 0 | 2 | 0 | 26.588 | 27.336 | 26.323 | 26.397 | 9.56 | 23.023 | 6.569 | 0 | 0 | 54.336 | 52.87 | 35.359 | 20.204 | 0 | 0 | 50.438 | 26.998 | [5 empty] | 0 | 0.191 | 47 | 4.6835 | 4.3767 | 1.3034 | 1.0526 | 3.3241 | 70.9739
02/17/10 | 13:29 | 0 | 16.697 | 0 | 1 | 0 | 26.542 | 26.973 | 26.179 | 26.348 | 9.932 | 23.047 | 6.747 | 0 | 0 | 54.336 | 52.824 | 35.404 | 20.179 | 0 | 0 | 50.371 | 26.973 | [5 empty] | 0 | 0.194 | 48 | 4.6317 | 4.3274 | 1.3013 | 1.0526 | 3.2748 | 70.7044
02/17/10 | 13:30 | 0 | 16.697 | 0 | 2 | 0 | 26.443 | 26.806 | 26.108 | 26.252 | 10.055 | 22.974 | 6.873 | 0 | 0 | 54.315 | 52.8 | 35.383 | 20.129 | 0 | 0 | 50.347 | 26.998 | [5 empty] | 0 | 0.191 | 49 | 4.595 | 4.2926 | 1.2998 | 1.0526 | 3.2399 | 70.51
02/17/10 | 13:31 | 0 | 16.72 | 0 | 2 | 0 | 26.372 | 26.708 | 26.058 | 26.083 | 10.721 | 22.952 | 6.847 | 0 | 0 | 54.315 | 52.8 | 35.383 | 20.154 | 0 | 0 | 50.347 | 26.973 | [5 empty] | 0 | 0.289 | 50 | 4.6026 | 4.2998 | 1.3001 | 1.0526 | 3.2471 | 70.5504
02/17/10 | 13:32 | 0 | 16.727 | 0 | 9 | 0 | 29.003 | 26.618 | 26.063 | 36.538 | 32.184 | 23.028 | 6.703 | 1 | 0 | 37.196 | 52.667 | 44.293 | 20.282 | 0 | 0 | 50.399 | 26.907 | [5 empty] | 0 | -7.535 | 51 | 4.6445 | 4.3396 | 1.3018 | 1.0526 | 3.287 | 70.7716
02/17/10 | 13:33 | 1 | 16.727 | 0 | 14 | 0 | 46.109 | 26.571 | 30.256 | 41.568 | 42.953 | 23.052 | 6.752 | 0 | 0 | 48.356 | 51.636 | 44.271 | 20.086 | 0 | 0 | 50.399 | 26.328 | [5 empty] | 16.727 | 4.541 | 52 | 4.6302 | 4.326 | 1.3013 | 1.0526 | 3.2734 | 70.6968
02/17/10 | 13:34 | 1 | 16.727 | 1 | 15 | 0 | 59.068 | 26.522 | 35.88 | 48.954 | 53.745 | 23.003 | 6.778 | 1 | 0 | 59.203 | 51.155 | 49.526 | 20.061 | 0 | 0 | 50.399 | 26.257 | [5 empty] | 16.727 | 10.114 | 53 | 4.6226 | 4.3188 | 1.301 | 1.0526 | 3.2662 | 70.6569
02/17/10 | 13:35 | 1 | 16.75 | 0 | 15 | 0 | 66.512 | 26.522 | 40.557 | 55.375 | 56.444 | 23.077 | 6.703 | 2 | 0 | 66.108 | 51.316 | 55.237 | 20.134 | 0 | 0 | 50.375 | 28.954 | [5 empty] | 16.75 | 11.137 | 54 | 4.6445 | 4.3396 | 1.3018 | 1.0526 | 3.287 | 70.7716
02/17/10 | 13:36 | 1 | 16.775 | 0 | 15 | 0 | 70.773 | 26.497 | 43.659 | 59.068 | 58.484 | 23.197 | 6.6 | 1 | 0 | 70.464 | 52.002 | 58.799 | 20.209 | 0 | 0 | 50.329 | 32.014 | [5 empty] | 16.775 | 11.705 | 55 | 4.6745 | 4.3681 | 1.3031 | 1.0526 | 3.3155 | 70.9274
02/17/10 | 13:37 | 1 | 16.75 | 0 | 15 | 1 | 72.836 | 26.497 | 45.651 | 61.444 | 61.578 | 23.222 | 6.574 | 0 | 1 | 72.662 | 53.104 | 61.085 | 20.257 | 0 | 0 | 50.305 | 34.354 | [5 empty] | 16.75 | 11.392 | 56 | 4.6821 | 4.3753 | 1.3034 | 1.0526 | 3.3227 | 70.9664
02/17/10 | 13:38 | 1 | 16.75 | 0 | 14 | 0 | 73.738 | 26.497 | 47.026 | 63.037 | 63.822 | 23.222 | 6.651 | 0 | 0 | 73.693 | 54.343 | 62.678 | 20.282 | 0 | 0 | 50.375 | 36.256 | [5 empty] | 16.75 | 10.701 | 0 | 4.6596 | 4.354 | 1.3024 | 1.0526 | 3.3014 | 70.8505
02/17/10 | 13:39 | 1 | 16.8 | 1 | 14 | 0 | 74.089 | 29.268 | 46.912 | 64.068 | 63.844 | 23.222 | 6.778 | 1 | 0 | 74.198 | 55.533 | 63.753 | 20.355 | 0 | 0 | 50.604 | 37.832 | [5 empty] | 16.8 | 10.021 | 1 | 4.6226 | 4.3188 | 1.7868 | 1.5385 | 2.7804 | 60.1471
02/17/10 | 13:40 | 0 | 16.83 | 0 | 1 | 0 | 75.171 | 63.107 | 32.26 | 64.095 | 45.037 | 23.131 | 6.935 | 0 | 0 | 72.622 | 56.54 | 62.795 | 20.456 | 0 | 0 | 50.975 | 38.401 | [5 empty] | 0 | 11.076 | 2 | 4.5769 | 4.2754 | 1.7849 | 1.5385 | 2.7369 | 59.7984
02/17/10 | 13:41 | 0 | 16.8 | 0 | 2 | 0 | 67.498 | 70.773 | 27.895 | 45.973 | 35.129 | 23.222 | 6.829 | 0 | 0 | 69.807 | 57.005 | 58.372 | 20.402 | 0 | 0 | 51.316 | 38.253 | [5 empty] | 0 | 21.525 | 3 | 4.6078 | 4.3047 | 1.7862 | 1.5385 | 2.7663 | 60.0346
02/17/10 | 13:42 | 0 | 16.83 | 0 | 2 | 0 | 61.697 | 69.48 | 26.721 | 32.309 | 28.189 | 23.275 | 6.809 | 0 | 0 | 67.79 | 57.348 | 53.82 | 20.529 | 0 | 0 | 51.573 | 37.954 | [5 empty] | 0 | 29.388 | 4 | 4.6136 | 4.3103 | 1.7864 | 1.5385 | 2.7718 | 60.0788
02/17/10 | 13:43 | 0 | 16.8 | 0 | 2 | 0 | 46.891 | 64.874 | 26.448 | 28.015 | 21.63 | 23.317 | 6.677 | 0 | 0 | 66.266 | 57.567 | 50.513 | 20.524 | 0 | 0 | 51.706 | 37.526 | [5 empty] | 0 | 18.876 | 5 | 4.6521 | 4.3468 | 1.788 | 1.5385 | 2.8083 | 60.3678
02/17/10 | 13:44 | 0 | 16.83 | 0 | 1 | 0 | 36.567 | 59.073 | 26.456 | 26.792 | 19.251 | 23.371 | 6.605 | 0 | 0 | 65.239 | 57.729 | 48.27 | 20.794 | 0 | 0 | 51.939 | 37.201 | [5 empty] | 0 | 9.775 | 6 | 4.673 | 4.3667 | 1.7888 | 1.5385 | 2.8283 | 60.5234
02/17/10 | 13:45 | 0 | 16.856 | 0 | 2 | 0 | 31.85 | 47.054 | 26.6 | 26.502 | 15.697 | 23.396 | 6.605 | 0 | 0 | 64.499 | 57.84 | 46.643 | 20.625 | 0 | 0 | 52.053 | 36.825 | [5 empty] | 0 | 5.348 | 7 | 4.673 | 4.3667 | 1.7888 | 1.5385 | 2.8283 | 60.5234
02/17/10 | 13:46 | 0 | 16.83 | 0 | 2 | 0 | 29.683 | 37.837 | 26.743 | 26.407 | 14.264 | 23.347 | 6.734 | 1 | 0 | 63.961 | 57.929 | 45.427 | 20.554 | 0 | 0 | 52.147 | 36.473 | [5 empty] | 0 | 3.276 | 8 | 4.6355 | 4.331 | 1.7873 | 1.5385 | 2.7926 | 60.2436
02/17/10 | 13:47 | 0 | 16.856 | 0 | 1 | 0 | 28.682 | 33.125 | 26.755 | 26.539 | 14.399 | 23.408 | 6.77 | 0 | 0 | 63.498 | 58.028 | 44.475 | 20.564 | 0 | 0 | 52.224 | 36.203 | [5 empty] | 0 | 2.143 | 9 | 4.625 | 4.3211 | 1.7869 | 1.5385 | 2.7826 | 60.1647
02/17/10 | 13:48 | 0 | 16.881 | 0 | 2 | 0 | 28.14 | 30.766 | 26.573 | 26.622 | 12.808 | 23.347 | 6.682 | 0 | 0 | 63.105 | 58.039 | 43.64 | 20.505 | 0 | 0 | 52.303 | 35.885 | [5 empty] | 0 | 1.518 | 10 | 4.6506 | 4.3454 | 1.7879 | 1.5385 | 2.807 | 60.3569
02/17/10 | 13:49 | 0 | 16.856 | 0 | 2 | 0 | 27.875 | 29.513 | 26.333 | 26.527 | 11.252 | 23.347 | 6.708 | 0 | 0 | 62.792 | 58.062 | 43.075 | 20.505 | 0 | 0 | 52.35 | 35.603 | [5 empty] | 0 | 1.348 | 11 | 4.643 | 4.3382 | 1.7876 | 1.5385 | 2.7998 | 60.3004
02/17/10 | 13:50 | 0 | 16.856 | 0 | 2 | 0 | 36.354 | 28.815 | 26.262 | 26.382 | 30.911 | 23.371 | 6.404 | 0 | 0 | 62.523 | 58.062 | 42.676 | 20.529 | 0 | 0 | 52.35 | 35.368 | [5 empty] | 0 | 9.972 | 12 | 4.7316 | 4.4224 | 1.7912 | 1.5385 | 2.8839 | 60.9506
02/17/10 | 13:51 | 0 | 16.881 | 0 | 2 | 0 | 44.367 | 28.935 | 27.105 | 26.237 | 16.682 | 23.418 | 6.682 | 0 | 0 | 62.231 | 58.062 | 42.37 | 20.529 | 0 | 0 | 52.396 | 35.11 | [5 empty] | 0 | 18.13 | 13 | 4.6506 | 4.3454 | 1.7879 | 1.5385 | 2.807 | 60.3569
02/17/10 | 13:52 | 0 | 16.881 | 0 | 2 | 0 | 32.665 | 43.169 | 28.02 | 26.647 | 12.758 | 23.226 | 6.53 | 0 | 0 | 62.007 | 58.062 | 42.159 | 20.505 | 0 | 0 | 52.441 | 34.873 | [5 empty] | 0 | 6.018 | 14 | 4.6949 | 4.3875 | 1.7897 | 1.5385 | 2.849 | 60.6841
02/17/10 | 13:53 | 0 | 16.881 | 0 | 2 | 0 | 28.959 | 38.868 | 28.599 | 27.562 | 11.423 | 23.251 | 6.608 | 0 | 0 | 61.761 | 58.085 | 42.018 | 20.649 | 0 | 0 | 52.511 | 34.663 | [5 empty] | 0 | 1.397 | 15 | 4.6722 | 4.3659 | 1.7888 | 1.5385 | 2.8274 | 60.517
02/17/10 | 13:54 | 0 | 16.881 | 0 | 1 | 0 | 28.26 | 31.656 | 28.719 | 28.309 | 11.104 | 23.273 | 6.657 | 0 | 0 | 61.537 | 58.085 | 41.994 | 20.72 | 0 | 0 | 52.557 | 34.474 | [5 empty] | 0 | -0.049 | 16 | 4.6579 | 4.3523 | 1.7882 | 1.5385 | 2.8139 | 60.4112
02/17/10 | 13:55 | 0 | 16.903 | 0 | 2 | 0 | 28.574 | 29.224 | 28.743 | 28.525 | 10.412 | 23.251 | 6.657 | 0 | 0 | 61.357 | 58.039 | 41.901 | 20.671 | 0 | 0 | 52.487 | 34.287 | [5 empty] | 0 | 0.049 | 17 | 4.6579 | 4.3523 | 1.7882 | 1.5385 | 2.8139 | 60.4112
02/17/10 | 13:56 | 0 | 16.903 | 0 | 2 | 0 | 28.888 | 28.864 | 28.599 | 28.599 | 10.141 | 23.251 | 6.708 | 0 | 0 | 61.156 | 58.039 | 41.901 | 20.456 | 0 | 0 | 52.487 | 34.122 | [5 empty] | 0 | 0.289 | 18 | 4.643 | 4.3382 | 1.7876 | 1.5385 | 2.7998 | 60.3004
02/17/10 | 13:57 | 0 | 16.873 | 0 | 2 | 0 | 28.954 | 29.025 | 28.449 | 28.569 | 9.713 | 23.172 | 6.577 | 0 | 0 | 60.903 | 58.012 | 41.824 | 20.595 | 0 | 0 | 52.459 | 33.928 | [5 empty] | 0 | 0.385 | 19 | 4.6812 | 4.3745 | 1.7892 | 1.5385 | 2.836 | 60.5836
02/17/10 | 13:58 | 0 | 16.881 | 0 | 2 | 0 | 28.91 | 29.224 | 28.839 | 28.525 | 9.077 | 23.131 | 6.43 | 0 | 0 | 60.752 | 58.062 | 41.808 | 20.551 | 0 | 0 | 52.464 | 33.816 | [5 empty] | 0 | 0.385 | 20 | 4.724 | 4.4152 | 1.7909 | 1.5385 | 2.8767 | 60.8959
02/17/10 | 13:59 | 0 | 16.928 | 0 | 2 | 0 | 28.888 | 29.224 | 28.888 | 28.574 | 8.436 | 23.131 | 6.505 | 0 | 0 | 60.618 | 58.016 | 41.808 | 20.6 | 0 | 0 | 52.42 | 33.675 | [5 empty] | 0 | 0.314 | 21 | 4.7021 | 4.3944 | 1.79 | 1.5385 | 2.856 | 60.7373
02/17/10 | 14:00 | 0 | 16.954 | 0 | 2 | 0 | 28.765 | 29.128 | 28.574 | 28.743 | 7.843 | 23.057 | 6.404 | 0 | 0 | 60.483 | 57.996 | 41.808 | 20.671 | 0 | 0 | 52.396 | 33.582 | [5 empty] | 0 | 0.022 | 22 | 4.7316 | 4.4224 | 1.7912 | 1.5385 | 2.8839 | 60.9506
02/17/10 | 14:01 | 0 | 16.898 | 0 | 1 | 0 | 30.403 | 29.008 | 28.454 | 28.743 | 29.418 | 23.082 | 6.631 | 0 | 0 | 60.348 | 57.996 | 41.76 | 20.841 | 0 | 0 | 52.396 | 33.417 | [5 empty] | 0 | 1.66 | 23 | 4.6655 | 4.3595 | 1.7885 | 1.5385 | 2.8211 | 60.4674
02/17/10 | 14:02 | 0 | 16.928 | 0 | 2 | 0 | 47.467 | 29.008 | 28.309 | 28.525 | 14.14 | 22.986 | 6.631 | 0 | 0 | 60.148 | 57.996 | 41.736 | 20.671 | 0 | 0 | 52.396 | 33.299 | [5 empty] | 0 | 18.942 | 24 | 4.6655 | 4.3595 | 1.7885 | 1.5385 | 2.8211 | 60.4674
02/17/10 | 14:03 | 0 | 16.954 | 0 | 2 | 0 | 35.555 | 35.627 | 28.211 | 28.405 | 9.595 | 22.962 | 6.556 | 0 | 0 | 60.013 | 57.996 | 41.784 | 20.745 | 0 | 0 | 52.396 | 33.182 | [5 empty] | 0 | 7.15 | 25 | 4.6873 | 4.3803 | 1.7894 | 1.5385 | 2.8418 | 60.6286
02/17/10 | 14:04 | 0 | 16.928 | 0 | 2 | 0 | 30.958 | 42.183 | 28.14 | 28.309 | 8.187 | 22.962 | 6.43 | 0 | 0 | 59.833 | 57.973 | 41.76 | 20.671 | 0 | 0 | 52.373 | 33.089 | [5 empty] | 0 | 2.649 | 26 | 4.724 | 4.4152 | 1.7909 | 1.5385 | 2.8767 | 60.8959
02/17/10 | 14:05 | 0 | 16.923 | 0 | 1 | 0 | 29.484 | 34.775 | 28.111 | 28.182 | 7.737 | 22.908 | 6.525 | 0 | 0 | 59.648 | 57.945 | 41.779 | 20.716 | 0 | 0 | 52.345 | 32.943 | [5 empty] | 0 | 1.302 | 27 | 4.6963 | 4.3889 | 1.7898 | 1.5385 | 2.8504 | 60.6947
02/17/10 | 14:06 | 0 | 16.979 | 0 | 2 | 0 | 28.959 | 31.247 | 28.14 | 28.116 | 8.212 | 22.937 | 6.682 | 0 | 0 | 59.474 | 57.927 | 41.76 | 20.745 | 0 | 0 | 52.35 | 32.876 | [5 empty] | 0 | 0.843 | 28 | 4.6506 | 4.3454 | 1.7879 | 1.5385 | 2.807 | 60.3569
02/17/10 | 14:07 | 0 | 16.974 | 0 | 2 | 0 | 28.616 | 29.869 | 28.04 | 28.111 | 7.36 | 22.932 | 6.448 | 0 | 0 | 59.269 | 57.948 | 41.755 | 20.595 | 0 | 0 | 52.371 | 32.754 | [5 empty] | 0 | 0.505 | 29 | 4.7187 | 4.4102 | 1.7907 | 1.5385 | 2.8717 | 60.858
02/17/10 | 14:08 | 0 | 16.976 | 0 | 1 | 0 | 28.476 | 29.295 | 27.922 | 28.113 | 7.54 | 22.839 | 6.476 | 0 | 0 | 59.205 | 57.927 | 41.781 | 20.598 | 0 | 0 | 52.35 | 32.711 | [5 empty] | 0 | 0.363 | 30 | 4.7106 | 4.4024 | 1.7903 | 1.5385 | 2.864 | 60.7988
02/17/10 | 14:09 | 0 | 17.001 | 0 | 2 | 0 | 28.356 | 28.981 | 27.802 | 28.067 | 7.362 | 22.886 | 6.502 | 0 | 0 | 59.07 | 57.927 | 41.829 | 20.502 | 0 | 0 | 52.35 | 32.618 | [5 empty] | 0 | 0.289 | 31 | 4.703 | 4.3952 | 1.79 | 1.5385 | 2.8568 | 60.7437
02/17/10 | 14:10 | 0 | 17.001 | 0 | 2 | 0 | 28.258 | 28.741 | 27.993 | 27.824 | 7.692 | 22.839 | 6.553 | 0 | 0 | 58.959 | 57.927 | 41.781 | 20.622 | 0 | 0 | 52.35 | 32.522 | [5 empty] | 0 | 0.434 | 32 | 4.6882 | 4.3811 | 1.7894 | 1.5385 | 2.8427 | 60.635
02/17/10 | 14:11 | 0 | 17.001 | 0 | 1 | 0 | 28.113 | 28.596 | 28.233 | 27.802 | 7.058 | 22.79 | 6.602 | 0 | 0 | 58.847 | 57.927 | 41.805 | 20.694 | 0 | 0 | 52.35 | 32.426 | [5 empty] | 0 | 0.311 | 33 | 4.6739 | 4.3676 | 1.7889 | 1.5385 | 2.8291 | 60.5299
02/17/10 | 14:12 | 0 | 17.001 | 0 | 2 | 0 | 28.572 | 28.501 | 28.258 | 28.091 | 26.38 | 22.839 | 6.654 | 0 | 0 | 58.667 | 57.927 | 41.805 | 20.792 | 0 | 0 | 52.35 | 32.331 | [5 empty] | 0 | 0.481 | 34 | 4.6588 | 4.3532 | 1.7882 | 1.5385 | 2.8147 | 60.4177
02/17/10 | 14:13 | 1 | 17.057 | 0 | 2 | 0 | 48.181 | 28.336 | 28.143 | 28.216 | 12.094 | 22.795 | 6.507 | 0 | 0 | 58.605 | 57.932 | 41.81 | 20.652 | 0 | 0 | 52.378 | 32.311 | [5 empty] | 17.057 | 19.965 | 35 | 4.7016 | 4.3939 | 1.79 | 1.5385 | 2.8554 | 60.733
02/17/10 | 14:14 | 0 | 17.049 | 0 | 2 | 0 | 37.036 | 31.463 | 27.947 | 28.211 | 8.705 | 22.719 | 6.476 | 1 | 0 | 58.466 | 57.904 | 41.805 | 20.647 | 0 | 0 | 52.373 | 32.211 | [5 empty] | 0 | 8.825 | 36 | 4.7106 | 4.4024 | 1.7903 | 1.5385 | 2.864 | 60.7988
02/17/10 | 14:15 | 0 | 17.049 | 0 | 1 | 0 | 31.173 | 42.511 | 27.802 | 28.113 | 7.641 | 22.719 | 6.528 | 0 | 0 | 58.374 | 57.882 | 41.781 | 20.647 | 0 | 0 | 52.326 | 32.112 | [5 empty] | 0 | 3.06 | 37 | 4.6954 | 4.388 | 1.7897 | 1.5385 | 2.8496 | 60.6883
02/17/10 | 14:16 | 0 | 17.049 | 0 | 2 | 1 | 29.391 | 36 | 27.704 | 27.922 | 6.729 | 22.621 | 6.502 | 0 | 0 | 58.308 | 57.882 | 41.805 | 20.694 | 0 | 0 | 52.326 | 32.066 | [5 empty] | 0 | 1.469 | 38 | 4.703 | 4.3952 | 1.79 | 1.5385 | 2.8568 | 60.7437
02/17/10 | 14:17 | 0 | 17.026 | 0 | 2 | 0 | 28.645 | 31.534 | 27.584 | 27.728 | 7.009 | 22.67 | 6.427 | 0 | 0 | 58.219 | 57.859 | 41.829 | 20.671 | 0 | 0 | 52.35 | 31.992 | [5 empty] | 0 | 0.917 | 0 | 4.7249 | 4.416 | 1.7909 | 1.5385 | 2.8775 | 60.9023
02/17/10 | 14:18 | 0 | 17.049 | 0 | 1 | 0 | 28.233 | 29.776 | 27.439 | 27.584 | 7.262 | 22.67 | 6.45 | 0 | 0 | 58.151 | 57.882 | 41.853 | 20.936 | 0 | 0 | 52.326 | 31.921 | [5 empty] | 0 | 0.649 | 1 | 4.7182 | 4.4096 | 0.97508 | 0.72289 | 3.6867 | 78.1395
02/17/10 | 14:19 | 0 | 17.074 | 0 | 2 | 0 | 27.993 | 29.03 | 27.223 | 27.488 | 6.857 | 22.67 | 6.402 | 0 | 0 | 58.085 | 57.838 | 41.829 | 20.838 | 0 | 0 | 52.326 | 31.872 | [5 empty] | 0 | 0.505 | 2 | 4.7321 | 4.4229 | 0.97565 | 0.72289 | 3.7 | 78.1895
02/17/10 | 14:20 | 0 | 17.099 | 0 | 2 | 0 | 27.777 | 28.572 | 27.103 | 27.248 | 6.832 | 22.645 | 6.298 | 0 | 0 | 58.039 | 57.859 | 41.829 | 20.743 | 0 | 0 | 52.35 | 31.848 | [5 empty] | 0 | 0.529 | 3 | 4.7624 | 4.4517 | 0.97688 | 0.72289 | 3.7288 | 78.2968
02/17/10 | 14:21 | 0 | 17.074 | 0 | 1 | 0 | 27.559 | 28.258 | 27.079 | 27.103 | 7.136 | 22.621 | 6.476 | 0 | 0 | 57.973 | 57.838 | 41.829 | 20.598 | 0 | 0 | 52.303 | 31.777 | [5 empty] | 0 | 0.456 | 4 | 4.7106 | 4.4024 | 0.97477 | 0.72289 | 3.6796 | 78.1124
02/17/10 | 14:22 | 0 | 17.099 | 0 | 2 | 0 | 27.343 | 27.993 | 27.128 | 26.934 | 6.832 | 22.55 | 6.275 | 0 | 0 | 57.927 | 57.815 | 41.853 | 20.694 | 0 | 0 | 52.28 | 31.703 | [5 empty] | 0 | 0.409 | 5 | 4.7691 | 4.4581 | 0.97715 | 0.72289 | 3.7352 | 78.3203
02/17/10 | 14:23 | 0 | 17.099 | 0 | 2 | 0 | 27.319 | 27.802 | 27.223 | 26.983 | 25.247 | 22.55 | 6.25 | 0 | 0 | 57.882 | 57.838 | 41.781 | 20.598 | 0 | 0 | 52.303 | 31.656 | [5 empty] | 0 | 0.336 | 6 | 4.7764 | 4.465 | 0.97744 | 0.72289 | 3.7421 | 78.3458
02/17/10 | 14:24 | 0 | 17.125 | 0 | 2 | 0 | 38.61 | 27.559 | 27.294 | 27.128 | 22.43 | 22.525 | 6.427 | 0 | 0 | 57.793 | 57.815 | 41.829 | 20.718 | 0 | 0 | 52.259 | 31.607 | [5 empty] | 0 | 11.482 | 7 | 4.7249 | 4.416 | 0.97535 | 0.72289 | 3.6931 | 78.1635
02/17/10 | 14:25 | 0 | 17.044 | 0 | 1 | 0 | 40.884 | 28.832 | 27.12 | 27.169 | 10.083 | 22.471 | 6.345 | 0 | 0 | 57.742 | 57.765 | 41.8 | 20.617 | 0 | 0 | 52.161 | 31.504 | [5 empty] | 0 | 13.715 | 8 | 4.7487 | 4.4387 | 0.97632 | 0.72289 | 3.7158 | 78.2485
02/17/10 | 14:26 | 0 | 17.069 | 0 | 2 | 0 | 31.627 | 40.93 | 26.953 | 27.169 | 7.179 | 22.496 | 6.371 | 0 | 0 | 57.72 | 57.765 | 41.8 | 20.689 | 0 | 0 | 52.184 | 31.482 | [5 empty] | 0 | 4.458 | 9 | 4.7412 | 4.4315 | 0.97601 | 0.72289 | 3.7086 | 78.2216
02/17/10 | 14:27 | 0 | 17.125 | 0 | 2 | 0 | 28.837 | 37.552 | 26.909 | 27.103 | 7.133 | 22.525 | 6.25 | 0 | 0 | 57.683 | 57.818 | 41.829 | 20.647 | 0 | 0 | 52.214 | 31.438 | [5 empty] | 0 | 1.734 | 10 | 4.7764 | 4.465 | 0.97744 | 0.72289 | 3.7421 | 78.3458
02/17/10 | 14:28 | 0 | 17.122 | 0 | 2 | 0 | 27.871 | 31.436 | 26.86 | 26.885 | 6.422 | 22.452 | 6.373 | 0 | 0 | 57.681 | 57.77 | 41.851 | 20.669 | 0 | 0 | 52.233 | 31.389 | [5 empty] | 0 | 0.986 | 11 | 4.7406 | 4.431 | 0.97599 | 0.72289 | 3.7081 | 78.2195
02/17/10 | 14:29 | 0 | 17.122 | 0 | 1 | 0 | 27.365 | 29.052 | 26.691 | 26.787 | 7.004 | 22.476 | 6.296 | 0 | 0 | 57.589 | 57.793 | 41.851 | 20.716 | 0 | 0 | 52.256 | 31.34 | [5 empty] | 0 | 0.578 | 12 | 4.763 | 4.4523 | 0.9769 | 0.72289 | 3.7294 | 78.2988
02/17/10 | 14:30 | 0 | 17.122 | 0 | 2 | 0 | 27.15 | 28.233 | 26.571 | 26.667 | 6.955 | 22.378 | 6.474 | 0 | 0 | 57.589 | 57.724 | 41.899 | 20.691 | 0 | 0 | 52.233 | 31.294 | [5 empty] | 0 | 0.483 | 13 | 4.7112 | 4.403 | 0.9748 | 0.72289 | 3.6801 | 78.1144
02/17/10 | 14:31 | 0 | 17.147 | 0 | 2 | 0 | 26.956 | 27.775 | 26.473 | 26.595 | 6.878 | 22.403 | 6.422 | 0 | 0 | 57.569 | 57.747 | 41.899 | 20.691 | 0 | 0 | 52.256 | 31.316 | [5 empty] | 0 | 0.361 | 14 | 4.7263 | 4.4174 | 0.97541 | 0.72289 | 3.6945 | 78.1687
02/17/10 | 14:32 | 0 | 17.147 | 0 | 2 | 0 | 26.787 | 27.439 | 26.426 | 26.451 | 6.7 | 22.378 | 6.27 | 0 | 0 | 57.546 | 57.747 | 41.851 | 20.765 | 0 | 0 | 52.098 | 31.195 | [5 empty] | 0 | 0.336 | 15 | 4.7706 | 4.4595 | 0.97721 | 0.72289 | 3.7366 | 78.3254
02/17/10 | 14:33 | 0 | 17.122 | 0 | 2 | 0 | 26.618 | 27.221 | 26.571 | 26.353 | 7.03 | 22.331 | 6.296 | 0 | 0 | 57.546 | 57.724 | 41.851 | 20.62 | 0 | 0 | 51.89 | 31.171 | [5 empty] | 0 | 0.265 | 16 | 4.763 | 4.4523 | 0.9769 | 0.72289 | 3.7294 | 78.2988
02/17/10 | 14:34 | 0 | 17.17 | 0 | 1 | 0 | 26.473 | 27.027 | 26.667 | 26.402 | 21.993 | 22.378 | 6.347 | 0 | 0 | 57.5 | 57.724 | 41.875 | 20.74 | 0 | 0 | 52.074 | 31.124 | [5 empty] | 0 | 0.071 | 17 | 4.7482 | 4.4382 | 0.9763 | 0.72289 | 3.7153 | 78.2464
02/17/10 | 14:35 | 0 | 17.17 | 1 | 2 | 0 | 30.931 | 26.836 | 26.691 | 26.546 | 26.74 | 22.331 | 6.322 | 0 | 0 | 57.478 | 57.701 | 41.851 | 20.765 | 0 | 0 | 52.212 | 31.075 | [5 empty] | 0 | 4.385 | 18 | 4.7554 | 4.4451 | 0.97659 | 0.72289 | 3.7222 | 78.2721
02/17/10 | 14:36 | 0 | 17.147 | 0 | 2 | 0 | 43.965 | 27.414 | 26.642 | 26.595 | 10.676 | 22.307 | 6.27 | 0 | 0 | 57.434 | 57.681 | 41.827 | 20.716 | 0 | 0 | 52.303 | 31.051 | [5 empty] | 0 | 17.37 | 19 | 4.7706 | 4.4595 | 0.97721 | 0.72289 | 3.7366 | 78.3254
02/17/10 | 14:37 | 0 | 17.18 | 0 | 2 | 0 | 32.311 | 37.839 | 26.483 | 26.603 | 7.571 | 22.265 | 6.229 | 0 | 0 | 57.441 | 57.688 | 41.882 | 20.676 | 0 | 0 | 52.357 | 31.036 | [5 empty] | 0 | 5.708 | 20 | 4.7825 | 4.4708 | 0.97769 | 0.72289 | 3.7479 | 78.3672
02/17/10 | 14:38 | 0 | 17.147 | 0 | 2 | 0 | 28.569 | 38.397 | 26.377 | 26.497 | 7.107 | 22.209 | 6.144 | 0 | 0 | 57.366 | 57.635 | 41.875 | 20.571 | 0 | 0 | 52.394 | 31.026 | [5 empty] | 0 | 2.072 | 21 | 4.8073 | 4.4943 | 0.97869 | 0.72289 | 3.7714 | 78.4531
02/17/10 | 14:39 | 0 | 17.17 | 0 | 2 | 0 | 27.414 | 31.316 | 26.331 | 26.402 | 6.878 | 22.209 | 6.195 | 1 | 0 | 57.366 | 57.635 | 41.851 | 20.62 | 0 | 0 | 52.371 | 30.955 | [5 empty] | 0 | 1.012 | 22 | 4.7924 | 4.4802 | 0.97809 | 0.72289 | 3.7573 | 78.4016
02/17/10 | 14:40 | 0 | 17.202 | 0 | 2 | 0 | 26.939 | 28.675 | 26.289 | 26.313 | 6.481 | 22.29 | 6.128 | 0 | 0 | 57.373 | 57.71 | 41.836 | 20.603 | 0 | 0 | 52.424 | 30.938 | [5 empty] | 0 | 0.626 | 23 | 4.8119 | 4.4988 | 0.97888 | 0.72289 | 3.7759 | 78.4692
02/17/10 | 14:41 | 0 | 17.18 | 0 | 1 | 0 | 26.603 | 27.687 | 26.12 | 26.24 | 6.837 | 22.241 | 6.355 | 0 | 0 | 57.329 | 57.642 | 41.858 | 20.603 | 0 | 0 | 52.38 | 30.938 | [5 empty] | 0 | 0.363 | 24 | 4.7458 | 4.4359 | 0.9762 | 0.72289 | 3.713 | 78.2381
02/17/10 | 14:42 | 0 | 17.18 | 0 | 2 | 0 | 26.434 | 27.204 | 26.073 | 26.095 | 6.304 | 22.194 | 6.177 | 0 | 0 | 57.35 | 57.642 | 41.93 | 20.723 | 0 | 0 | 52.38 | 30.913 | [5 empty] | 0 | 0.339 | 25 | 4.7977 | 4.4852 | 0.9783 | 0.72289 | 3.7623 | 78.4198
02/17/10 | 14:43 | 0 | 17.18 | 0 | 2 | 0 | 26.289 | 26.892 | 26.049 | 25.953 | 6.407 | 22.17 | 6.152 | 0 | 0 | 57.329 | 57.619 | 41.954 | 20.701 | 0 | 0 | 52.357 | 30.867 | [5 empty] | 0 | 0.336 | 26 | 4.8049 | 4.4921 | 0.9786 | 0.72289 | 3.7692 | 78.445
02/17/10 | 14:44 | 0 | 17.18 | 0 | 2 | 0 | 26.12 | 26.674 | 26.095 | 25.904 | 6.304 | 22.17 | 6.152 | 0 | 0 | 57.306 | 57.599 | 41.882 | 20.701 | 0 | 0 | 52.333 | 30.818 | [5 empty] | 0 | 0.216 | 27 | 4.8049 | 4.4921 | 0.9786 | 0.72289 | 3.7692 | 78.445
02/17/10 | 14:45 | 0 | 17.18 | 0 | 2 | 0 | 26 | 26.505 | 26.193 | 25.904 | 6.407 | 22.099 | 6.203 | 0 | 0 | 57.329 | 57.619 | 41.882 | 20.676 | 0 | 0 | 52.333 | 30.793 | [5 empty] | 0 | 0.096 | 28 | 4.7901 | 4.478 | 0.978 | 0.72289 | 3.7551 | 78.3935
02/17/10 | 14:46 | 0 | 17.18 | 0 | 2 | 0 | 27.976 | 26.338 | 26.218 | 26.049 | 24.845 | 22.074 | 6.077 | 0 | 0 | 57.284 | 57.576 | 41.906 | 20.627 | 0 | 0 | 52.219 | 30.747 | [5 empty] | 0 | 1.927 | 29 | 4.8268 | 4.5129 | 0.97948 | 0.72289 | 3.79 | 78.5202
02/17/10 | 14:47 | 0 | 17.213 | 0 | 2 | 0 | 45.759 | 26.573 | 26.188 | 26.211 | 14.065 | 22.094 | 6.201 | 0 | 0 | 57.254 | 57.612 | 41.899 | 20.743 | 0 | 0 | 52.28 | 30.764 | [5 empty] | 0 | 19.548 | 30 | 4.7907 | 4.4786 | 0.97802 | 0.72289 | 3.7557 | 78.3956
02/17/10 | 14:48 | 0 | 17.233 | 0 | 2 | 0 | 33.565 | 34.153 | 26.054 | 26.196 | 8.393 | 22.125 | 6.108 | 0 | 0 | 57.24 | 57.553 | 41.908 | 20.752 | 0 | 0 | 52.175 | 30.678 | [5 empty] | 0 | 7.369 | 31 | 4.8178 | 4.5043 | 0.97912 | 0.72289 | 3.7814 | 78.4892
02/17/10 | 14:49 | 0 | 17.21 | 0 | 2 | 0 | 28.533 | 39.181 | 25.955 | 26.054 | 6.919 | 22.101 | 6.134 | 1 | 0 | 57.195 | 57.53 | 41.908 | 20.608 | 0 | 0 | 52.219 | 30.725 | [5 empty] | 0 | 2.479 | 32 | 4.8102 | 4.4971 | 0.97881 | 0.72289 | 3.7742 | 78.4631
02/17/10 | 14:50 | 0 | 17.21 | 0 | 2 | 0 | 27.064 | 31.399 | 25.955 | 25.931 | 6.868 | 22.054 | 6.159 | 0 | 0 | 57.195 | 57.53 | 41.884 | 20.632 | 0 | 0 | 52.175 | 30.678 | [5 empty] | 0 | 1.133 | 33 | 4.8029 | 4.4902 | 0.97852 | 0.72289 | 3.7673 | 78.438
02/17/10 | 14:51 | 0 | 17.21 | 0 | 2 | 0 | 26.485 | 28.292 | 25.931 | 25.835 | 6.793 | 22.03 | 6.134 | 0 | 0 | 57.195 | 57.53 | 41.956 | 20.632 | 0 | 0 | 52.084 | 30.629 | [5 empty] | 0 | 0.65 | 34 | 4.8102 | 4.4971 | 0.97881 | 0.72289 | 3.7742 | 78.4631
02/17/10 | 14:52 | 0 | 17.245 | 0 | 2 | 0 | 26.208 | 27.316 | 25.821 | 25.845 | 6.651 | 22.015 | 6.17 | 0 | 0 | 57.181 | 57.542 | 41.966 | 20.74 | 0 | 0 | 52.116 | 30.639 | [5 empty] | 0 | 0.363 | 35 | 4.7997 | 4.4871 | 0.97839 | 0.72289 | 3.7643 | 78.4269
02/17/10 | 14:53 | 0 | 17.245 | 0 | 2 | 0 | 26.039 | 26.762 | 25.7 | 25.678 | 6.6 | 22.015 | 6.018 | 0 | 0 | 57.115 | 57.562 | 41.989 | 20.617 | 0 | 0 | 52.046 | 30.614 | [5 empty] | 0 | 0.361 | 36 | 4.844 | 4.5292 | 0.98018 | 0.72289 | 3.8063 | 78.5788
02/17/10 | 14:54 | 0 | 17.22 | 0 | 2 | 0 | 25.87 | 26.497 | 25.678 | 25.678 | 6.6 | 22.015 | 6.043 | 0 | 0 | 57.16 | 57.542 | 41.942 | 20.571 | 0 | 0 | 52.07 | 30.592 | [5 empty] | 0 | 0.192 | 37 | 4.8367 | 4.5223 | 0.97988 | 0.72289 | 3.7994 | 78.554
02/17/10 | 14:55 | 0 | 17.275 | 0 | 2 | 0 | 25.779 | 26.333 | 25.754 | 25.659 | 6.53 | 22.045 | 6.074 | 0 | 0 | 57.165 | 57.569 | 42.018 | 20.77 | 0 | 0 | 52.074 | 30.597 | [5 empty] | 0 | 0.12 | 38 | 4.8277 | 4.5137 | 0.97952 | 0.72289 | 3.7908 | 78.5232
02/17/10 | 14:56 | 0 | 17.22 | 0 | 2 | 0 | 25.629 | 26.11 | 25.821 | 25.654 | 6.422 | 22.015 | 6.095 | 0 | 0 | 57.092 | 57.519 | 41.966 | 20.642 | 0 | 0 | 52.023 | 30.568 | [5 empty] | 0 | -0.025 | 39 | 4.8215 | 4.5079 | 0.97927 | 0.72289 | 3.785 | 78.5022
02/17/10 | 14:57 | 1 | 17.275 | 0 | 2 | 0 | 26.26 | 25.973 | 25.948 | 25.779 | 23.972 | 22.02 | 6.201 | 0 | 0 | 57.119 | 57.5 | 41.97 | 20.647 | 0 | 0 | 52.028 | 30.524 | [5 empty] | 17.275 | 0.481 | 40 | 4.7907 | 4.4786 | 0.97802 | 0.72289 | 3.7557 | 78.3956
02/17/10 | 14:58 | 0 | 17.275 | 0 | 2 | 0 | 34.029 | 25.924 | 25.899 | 25.828 | 25.948 | 21.998 | 6.152 | 0 | 0 | 57.142 | 57.5 | 42.018 | 20.671 | 0 | 0 | 52.028 | 30.524 | [5 empty] | 0 | 8.201 | 41 | 4.8049 | 4.4921 | 0.9786 | 0.72289 | 3.7692 | 78.445
02/17/10 | 14:59 | 0 | 17.275 | 0 | 2 | 0 | 40.49 | 28.596 | 25.803 | 25.779 | 11.621 | 21.949 | 6.074 | 1 | 0 | 57.097 | 57.457 | 41.922 | 20.625 | 0 | 0 | 51.96 | 30.477 | [5 empty] | 0 | 14.711 | 42 | 4.8277 | 4.5137 | 0.97952 | 0.72289 | 3.7908 | 78.5232
02/17/10 | 15:00 | 0 | 17.283 | 0 | 2 | 0 | 30.389 | 41.461 | 25.715 | 25.786 | 8.838 | 21.981 | 6.082 | 0 | 0 | 57.083 | 57.487 | 42.025 | 20.679 | 0 | 0 | 51.944 | 30.509 | [5 empty] | 0 | 4.603 | 43 | 4.8253 | 4.5115 | 0.97942 | 0.72289 | 3.7886 | 78.5152
02/17/10 | 15:01 | 0 | 17.283 | 0 | 2 | 0 | 27.4 | 34.718 | 25.666 | 25.691 | 8.343 | 21.907 | 6.082 | 0 | 0 | 57.06 | 57.464 | 41.932 | 20.752 | 0 | 0 | 51.944 | 30.46 | [5 empty] | 0 | 1.709 | 44 | 4.8253 | 4.5115 | 0.97942 | 0.72289 | 3.7886 | 78.5152
02/17/10 | 15:02 | 0 | 17.283 | 0 | 2 | 0 | 26.436 | 29.16 | 25.666 | 25.595 | 7.576 | 21.981 | 6.082 | 0 | 0 | 57.083 | 57.441 | 42.025 | 20.703 | 0 | 0 | 51.92 | 30.46 | [5 empty] | 0 | 0.841 | 45 | 4.8253 | 4.5115 | 0.97942 | 0.72289 | 3.7886 | 78.5152
02/17/10 | 15:03 | 0 | 17.283 | 0 | 2 | 0 | 25.98 | 27.353 | 25.546 | 25.546 | 6.716 | 21.981 | 6.134 | 0 | 0 | 57.014 | 57.441 | 42.001 | 20.583 | 0 | 0 | 51.899 | 30.435 | [5 empty] | 0 | 0.434 | 46 | 4.8102 | 4.4971 | 0.97881 | 0.72289 | 3.7742 | 78.4631
02/17/10 | 15:04 | 0 | 17.258 | 0 | 2 | 0 | 25.762 | 26.63 | 25.497 | 25.521 | 6.286 | 21.956 | 6.056 | 0 | 0 | 56.992 | 57.464 | 42.001 | 20.608 | 0 | 0 | 51.876 | 30.411 | [5 empty] | 0 | 0.241 | 47 | 4.8329 | 4.5187 | 0.97973 | 0.72289 | 3.7958 | 78.5411
02/17/10 | 15:05 | 0 | 17.258 | 0 | 2 | 0 | 25.642 | 26.245 | 25.546 | 25.426 | 6.159 | 21.885 | 5.93 | 0 | 0 | 57.06 | 57.441 | 42.056 | 20.664 | 0 | 0 | 51.906 | 30.396 | [5 empty] | 0 | 0.216 | 48 | 4.8696 | 4.5536 | 0.98122 | 0.72289 | 3.8307 | 78.6655
02/17/10 | 15:06 | 0 | 17.233 | 0 | 2 | 0 | 25.497 | 26.005 | 25.571 | 25.377 | 6.007 | 21.836 | 6.056 | 0 | 0 | 57.014 | 57.395 | 42.025 | 20.583 | 0 | 0 | 51.829 | 30.34 | [5 empty] | 0 | 0.12 | 49 | 4.8329 | 4.5187 | 0.97973 | 0.72289 | 3.7958 | 78.5411
02/17/10 | 15:07 | 0 | 17.316 | 0 | 2 | 0 | 25.482 | 25.867 | 25.698 | 25.458 | 6.216 | 21.893 | 6.041 | 1 | 0 | 57.001 | 57.427 | 41.987 | 20.568 | 0 | 0 | 51.862 | 30.347 | [5 empty] | 0 | 0.024 | 50 | 4.8373 | 4.5229 | 0.97991 | 0.72289 | 3.8 | 78.556
02/17/10 | 15:08 | 0 | 17.245 | 0 | 2 | 0 | 25.389 | 25.727 | 25.752 | 25.509 | 7.888 | 21.824 | 5.994 | 0 | 0 | 56.962 | 57.343 | 41.968 | 20.571 | 0 | 0 | 51.752 | 30.327 | [5 empty] | 0 | -0.12 | 51 | 4.8509 | 4.5359 | 0.98046 | 0.72289 | 3.813 | 78.6026
02/17/10 | 15:09 | 0 | 17.22 | 0 | 2 | 0 | 27.895 | 25.654 | 25.654 | 25.654 | 24.835 | 21.824 | 5.943 | 0 | 0 | 56.962 | 57.343 | 41.968 | 20.644 | 0 | 0 | 51.752 | 30.281 | [5 empty] | 0 | 2.241 | 52 | 4.8658 | 4.55 | 0.98106 | 0.72289 | 3.8271 | 78.6528
02/17/10 | 15:10 | 0 | 17.22 | 0 | 2 | 0 | 44.734 | 26.377 | 25.583 | 25.632 | 12.383 | 21.848 | 5.994 | 0 | 0 | 56.916 | 57.343 | 41.944 | 20.62 | 0 | 0 | 51.706 | 30.232 | [5 empty] | 0 | 19.102 | 53 | 4.8509 | 4.5359 | 0.98046 | 0.72289 | 3.813 | 78.6026
02/17/10 | 15:11 | 0 | 17.22 | 0 | 2 | 0 | 32.135 | 37.643 | 25.534 | 25.558 | 7.386 | 21.777 | 6.095 | 0 | 0 | 56.939 | 57.32 | 42.016 | 20.475 | 0 | 0 | 51.682 | 30.183 | [5 empty] | 0 | 6.577 | 54 | 4.8215 | 4.5079 | 0.97927 | 0.72289 | 3.785 | 78.5022
02/17/10 | 15:12 | 0 | 17.22 | 0 | 2 | 0 | 27.679 | 37.009 | 25.463 | 25.463 | 6.577 | 21.824 | 6.146 | 0 | 0 | 56.916 | 57.32 | 41.992 | 20.62 | 0 | 0 | 51.636 | 30.183 | [5 empty] | 0 | 2.216 | 55 | 4.8067 | 4.4938 | 0.97867 | 0.72289 | 3.7709 | 78.4511
02/17/10 | 15:13 | 0 | 17.22 | 0 | 3 | 0 | 26.377 | 29.751 | 25.487 | 25.389 | 6.626 | 21.824 | 5.969 | 1 | 0 | 56.893 | 57.275 | 41.968 | 20.571 | 0 | 0 | 51.591 | 30.161 | [5 empty] | 0 | 0.988 | 56 | 4.8582 | 4.5428 | 0.98076 | 0.72289 | 3.8199 | 78.6272
02/17/10 | 15:14 | 0 | 17.22 | 0 | 2 | 0 | 25.872 | 27.365 | 25.438 | 25.318 | 6.729 | 21.824 | 5.891 | 0 | 0 | 56.871 | 57.275 | 42.037 | 20.549 | 0 | 0 | 51.568 | 30.183 | [5 empty] | 0 | 0.554 | 57 | 4.8809 | 4.5644 | 0.98168 | 0.72289 | 3.8415 | 78.7037
02/17/10 | 15:15 | 0 | 17.253 | 0 | 2 | 0 | 25.639 | 26.529 | 25.399 | 25.35 | 6.762 | 21.905 | 6.077 | 0 | 0 | 56.923 | 57.304 | 42.047 | 20.581 | 0 | 0 | 51.622 | 30.193 | [5 empty] | 0 | 0.289 | 58 | 4.8268 | 4.5129 | 0.97948 | 0.72289 | 3.79 | 78.5202
02/17/10 | 15:16 | 0 | 17.205 | 0 | 2 | 0 | 25.445 | 26.144 | 25.399 | 25.254 | 6.584 | 21.88 | 5.951 | 0 | 0 | 56.877 | 57.281 | 42.023 | 20.627 | 0 | 0 | 51.622 | 30.144 | [5 empty] | 0 | 0.191 | 59 | 4.8635 | 4.5478 | 0.98097 | 0.72289 | 3.8249 | 78.6449
02/17/10 | 15:17 | 0 | 17.155 | 0 | 2 | 0 | 25.301 | 25.83 | 25.35 | 25.181 | 6.18 | 21.831 | 5.85 | 0 | 0 | 56.722 | 57.147 | 41.882 | 20.338 | 0 | 0 | 51.528 | 29.999 | [5 empty] | 0 | 0.12 | 60 | 4.8929 | 4.5757 | 0.98216 | 0.72289 | 3.8528 | 78.7436
02/17/10 | 15:18 | 0 | 17.13 | 0 | 2 | 0 | 25.23 | 25.639 | 25.519 | 25.181 | 6.077 | 21.809 | 5.951 | 0 | 0 | 56.766 | 57.192 | 41.927 | 20.532 | 0 | 0 | 51.484 | 30.048 | [5 empty] | 0 | 0.049 | 61 | 4.8635 | 4.5478 | 0.98097 | 0.72289 | 3.8249 | 78.6449
02/17/10 | 15:19 | 0 | 17.13 | 0 | 2 | 0 | 25.156 | 25.519 | 25.566 | 25.254 | 6.077 | 21.76 | 5.876 | 0 | 0 | 56.745 | 57.17 | 41.951 | 20.436 | 0 | 0 | 51.484 | 29.999 | [5 empty] | 0 | -0.098 | 62 | 4.8853 | 4.5685 | 0.98185 | 0.72289 | 3.8456 | 78.7183
02/17/10 | 15:20 | 0 | 17.104 | 0 | 2 | 0 | 25.421 | 25.445 | 25.541 | 25.374 | 23.038 | 21.76 | 5.876 | 0 | 0 | 56.766 | 57.147 | 41.951 | 20.436 | 0 | 0 | 51.484 | 29.999 | [5 empty] | 0 | 0.047 | 63 | 4.8853 | 4.5685 | 0.98185 | 0.72289 | 3.8456 | 78.7183
02/17/10 | 15:21 | 1 | 17.13 | 0 | 3 | 0 | 37.04 | 25.421 | 25.47 | 25.421 | 25.11 | 21.785 | 5.925 | 0 | 0 | 56.766 | 57.126 | 41.906 | 20.412 | 0 | 0 | 51.437 | 30.023 | [5 empty] | 17.13 | 11.619 | 64 | 4.871 | 4.555 | 0.98128 | 0.72289 | 3.8321 | 78.6704
02/17/10 | 15:22 | 0 | 17.079 | 0 | 2 | 0 | 37.04 | 29.109 | 25.374 | 25.374 | 10.784 | 21.785 | 5.799 | 0 | 0 | 56.677 | 57.126 | 41.906 | 20.316 | 0 | 0 | 51.414 | 29.999 | [5 empty] | 0 | 11.666 | 65 | 4.9077 | 4.5898 | 0.98276 | 0.72289 | 3.8669 | 78.7929
02/17/10 | 15:23 | 0 | 17.079 | 0 | 2 | 0 | 28.891 | 40.542 | 25.276 | 25.254 | 8.24 | 21.76 | 5.85 | 1 | 0 | 56.699 | 57.103 | 41.906 | 20.387 | 0 | 0 | 51.393 | 29.999 | [5 empty] | 0 | 3.637 | 66 | 4.8929 | 4.5757 | 0.98216 | 0.72289 | 3.8528 | 78.7436
02/17/10 | 15:24 | 0 | 17.079 | 0 | 2 | 0 | 26.578 | 31.83 | 25.254 | 25.156 | 6.914 | 21.76 | 5.824 | 0 | 0 | 56.699 | 57.081 | 41.927 | 20.458 | 0 | 0 | 51.346 | 29.999 | [5 empty] | 0 | 1.422 | 67 | 4.9005 | 4.5829 | 0.98247 | 0.72289 | 3.86 | 78.7688
02/17/10 | 15:25 | 0 | 17.135 | 0 | 2 | 0 | 25.838 | 27.763 | 25.284 | 25.114 | 6.994 | 21.741 | 5.83 | 0 | 0 | 56.727 | 57.085 | 41.98 | 20.392 | 0 | 0 | 51.397 | 30.004 | [5 empty] | 0 | 0.724 | 68 | 4.8987 | 4.5813 | 0.9824 | 0.72289 | 3.8584 | 78.763
02/17/10 | 15:26 | 0 | 17.109 | 0 | 2 | 0 | 25.475 | 26.512 | 25.259 | 25.09 | 6.615 | 21.765 | 5.881 | 0 | 0 | 56.727 | 57.108 | 41.98 | 20.465 | 0 | 0 | 51.374 | 30.004 | [5 empty] | 0 | 0.385 | 69 | 4.8839 | 4.5671 | 0.9818 | 0.72289 | 3.8442 | 78.7134
02/17/10 | 15:27 | 0 | 17.079 | 0 | 3 | 0 | 25.276 | 25.975 | 25.217 | 25.048 | 6.268 | 21.723 | 5.964 | 0 | 0 | 56.711 | 57.069 | 41.987 | 20.424 | 0 | 0 | 51.358 | 29.962 | [5 empty] | 0 | 0.228 | 70 | 4.8597 | 4.5442 | 0.98082 | 0.72289 | 3.8213 | 78.6321
02/17/10 | 15:28 | 0 | 17.122 | 0 | 2 | 0 | 25.222 | 25.727 | 25.247 | 25.078 | 6.273 | 21.777 | 5.817 | 0 | 0 | 56.715 | 57.097 | 41.992 | 20.333 | 0 | 0 | 51.386 | 29.967 | [5 empty] | 0 | 0.144 | 71 | 4.9025 | 4.5849 | 0.98255 | 0.72289 | 3.862 | 78.7755
02/17/10 | 15:29 | 0 | 17.099 | 0 | 2 | 0 | 25.127 | 25.561 | 25.416 | 25.102 | 6.324 | 21.728 | 5.894 | 0 | 0 | 56.715 | 57.119 | 41.992 | 20.429 | 0 | 0 | 51.386 | 29.945 | [5 empty] | 0 | 0.025 | 72 | 4.8801 | 4.5635 | 0.98164 | 0.72289 | 3.8406 | 78.7007
02/17/10 | 15:30 | 0 | 17.099 | 0 | 2 | 0 | 25.078 | 25.463 | 25.463 | 25.222 | 6.399 | 21.777 | 5.768 | 0 | 0 | 56.67 | 57.097 | 41.992 | 20.429 | 0 | 0 | 51.386 | 29.896 | [5 empty] | 0 | -0.144 | 73 | 4.9168 | 4.5984 | 0.98313 | 0.72289 | 3.8755 | 78.8228
02/17/10 | 15:31 | 0 | 17.092 | 0 | 2 | 0 | 25.097 | 25.338 | 25.482 | 25.289 | 6.445 | 21.677 | 5.837 | 0 | 0 | 56.665 | 57.046 | 42.011 | 20.375 | 0 | 0 | 51.311 | 29.891 | [5 empty] | 0 | -0.192 | 74 | 4.8967 | 4.5793 | 0.98231 | 0.72289 | 3.8564 | 78.7562
02/17/10 | 15:32 | 0 | 17.099 | 0 | 3 | 0 | 27.343 | 25.342 | 25.416 | 25.392 | 24.065 | 21.753 | 5.894 | 0 | 0 | 56.67 | 57.051 | 42.04 | 20.429 | 0 | 0 | 51.316 | 29.896 | [5 empty] | 0 | 1.951 | 75 | 4.8801 | 4.5635 | 0.98164 | 0.72289 | 3.8406 | 78.7007
02/17/10 | 15:33 | 0 | 17.122 | 1 | 2 | 0 | 46.295 | 26.161 | 25.318 | 25.318 | 26.09 | 21.728 | 5.817 | 1 | 0 | 56.626 | 57.074 | 41.992 | 20.404 | 0 | 0 | 51.316 | 29.896 | [5 empty] | 0 | 20.977 | 76 | 4.9025 | 4.5849 | 0.98255 | 0.72289 | 3.862 | 78.7755
02/17/10 | 15:34 | 0 | 17.074 | 0 | 2 | 0 | 52.051 | 37.949 | 25.222 | 25.247 | 26.765 | 21.753 | 5.716 | 2 | 0 | 56.626 | 57.028 | 42.016 | 20.453 | 0 | 0 | 51.316 | 29.896 | [5 empty] | 0 | 26.804 | 77 | 4.9319 | 4.6128 | 0.98374 | 0.72289 | 3.8899 | 78.8726
02/17/10 | 15:35 | 1 | 17.122 | 0 | 2 | 0 | 53.701 | 49.299 | 25.222 | 25.151 | 27.535 | 21.728 | 5.691 | 2 | 0 | 56.626 | 57.028 | 42.016 | 20.429 | 0 | 0 | 51.339 | 29.92 | [5 empty] | 17.122 | 28.55 | 78 | 4.9392 | 4.6197 | 0.98404 | 0.72289 | 3.8968 | 78.8965
02/17/10 | 15:36 | 0 | 17.099 | 0 | 3 | 0 | 54.044 | 52.165 | 25.293 | 25.078 | 28.138 | 21.753 | 5.691 | 1 | 0 | 56.647 | 57.008 | 42.04 | 20.524 | 0 | 0 | 51.316 | 29.871 | [5 empty] | 0 | 28.966 | 79 | 4.9392 | 4.6197 | 0.98404 | 0.72289 | 3.8968 | 78.8965
02/17/10 | 15:37 | 0 | 17.074 | 0 | 2 | 0 | 54.068 | 53.059 | 25.342 | 25.102 | 28.618 | 21.753 | 5.59 | 2 | 0 | 56.626 | 57.028 | 42.085 | 20.453 | 0 | 0 | 51.295 | 29.896 | [5 empty] | 0 | 28.966 | 80 | 4.9686 | 4.6477 | 0.98523 | 0.72289 | 3.9248 | 78.9921
02/17/10 | 15:38 | 1 | 17.074 | 0 | 2 | 0 | 54.044 | 53.381 | 25.512 | 25.151 | 28.837 | 21.851 | 5.59 | 2 | 0 | 56.693 | 57.028 | 42.133 | 20.573 | 0 | 0 | 51.248 | 29.896 | [5 empty] | 17.074 | 28.893 | 81 | 4.9686 | 4.6477 | 0.98523 | 0.72289 | 3.9248 | 78.9921
02/17/10 | 15:39 | 0 | 17.074 | 0 | 2 | 1 | 54.044 | 53.563 | 25.777 | 25.293 | 29.246 | 21.826 | 5.616 | 2 | 0 | 56.738 | 57.028 | 42.181 | 20.453 | 0 | 0 | 51.225 | 29.896 | [5 empty] | 0 | 28.751 | 82 | 4.961 | 4.6405 | 0.98492 | 0.72289 | 3.9176 | 78.9676
02/17/10 | 15:40 | 0 | 17.044 | 0 | 2 | 0 | 54.04 | 53.582 | 26.012 | 25.387 | 29.722 | 21.843 | 5.533 | 2 | 0 | 56.8 | 57.001 | 42.176 | 20.495 | 0 | 0 | 51.22 | 29.891 | [5 empty] | 0 | 28.653 | 0 | 4.9852 | 4.6635 | 0.9859 | 0.72289 | 3.9406 | 79.0456
02/17/10 | 15:41 | 0 | 17.074 | 0 | 2 | 0 | 54.205 | 53.678 | 26.282 | 25.681 | 30.33 | 21.897 | 5.464 | 1 | 0 | 56.873 | 57.051 | 42.25 | 20.453 | 0 | 0 | 51.248 | 29.871 | [5 empty] | 0 | 28.524 | 1 | 5.0053 | 4.6826 | 4.2638 | 4 | 0.68256 | 13.6369
02/17/10 | 15:42 | 1 | 17.074 | 0 | 2 | 0 | 53.977 | 53.701 | 26.524 | 25.897 | 30.33 | 21.971 | 5.363 | 2 | 0 | 56.896 | 57.097 | 42.226 | 20.404 | 0 | 0 | 51.248 | 29.92 | [5 empty] | 17.074 | 28.08 | 2 | 5.0347 | 4.7105 | 4.265 | 4 | 0.71052 | 14.1125
02/17/10 | 15:43 | 0 | 17.044 | 0 | 2 | 0 | 53.972 | 53.743 | 26.855 | 26.108 | 31.119 | 21.988 | 5.407 | 2 | 0 | 56.935 | 57.092 | 42.221 | 20.591 | 0 | 0 | 51.22 | 29.915 | [5 empty] | 0 | 27.864 | 3 | 5.0219 | 4.6983 | 4.2645 | 4 | 0.69834 | 13.906
02/17/10 | 15:44 | 0 | 17.019 | 0 | 2 | 0 | 53.972 | 53.673 | 27.41 | 26.421 | 31.649 | 22.062 | 5.407 | 1 | 0 | 56.98 | 57.069 | 42.293 | 20.591 | 0 | 0 | 51.197 | 29.938 | [5 empty] | 0 | 27.551 | 4 | 5.0219 | 4.6983 | 4.2645 | 4 | 0.69834 | 13.906
02/17/10 | 15:45 | 0 | 17.019 | 0 | 2 | 0 | 53.858 | 53.764 | 28.3 | 26.88 | 32.154 | 22.133 | 5.381 | 2 | 0 | 57.024 | 57.092 | 42.269 | 20.591 | 0 | 0 | 51.197 | 29.962 | [5 empty] | 0 | 26.978 | 5 | 5.0295 | 4.7055 | 4.2648 | 4 | 0.70554 | 14.0282
02/17/10 | 15:46 | 1 | 17.044 | 0 | 2 | 0 | 53.949 | 53.673 | 29.312 | 27.699 | 32.752 | 22.231 | 5.407 | 1 | 0 | 57.046 | 57.115 | 42.339 | 20.64 | 0 | 0 | 51.197 | 29.962 | [5 empty] | 17.044 | 26.25 | 6 | 5.0219 | 4.6983 | 4.2645 | 4 | 0.69834 | 13.906
02/17/10 | 15:47 | 0 | 17.044 | 0 | 2 | 0 | 53.764 | 53.605 | 30.421 | 28.712 | 33.481 | 22.277 | 5.255 | 2 | 0 | 57.071 | 57.138 | 42.317 | 20.664 | 0 | 0 | 51.199 | 29.965 | [5 empty] | 0 | 25.052 | 7 | 5.0661 | 4.7404 | 4.2663 | 4 | 0.74042 | 14.615
02/17/10 | 15:48 | 0 | 17.049 | 0 | 2 | 0 | 54.14 | 53.566 | 31.487 | 29.871 | 34.12 | 22.356 | 5.361 | 1 | 0 | 57.165 | 57.142 | 42.439 | 20.622 | 0 | 0 | 51.204 | 29.969 | [5 empty] | 0 | 24.269 | 8 | 5.0353 | 4.7111 | 4.265 | 4 | 0.71108 | 14.1219
02/17/10 | 15:49 | 0 | 17.024 | 0 | 2 | 0 | 54.551 | 53.703 | 32.353 | 31.029 | 34.026 | 22.476 | 5.26 | 2 | 0 | 57.165 | 57.165 | 42.439 | 20.573 | 0 | 0 | 51.134 | 29.871 | [5 empty] | 0 | 23.522 | 9 | 5.0647 | 4.739 | 4.2662 | 4 | 0.73903 | 14.5919
02/17/10 | 15:50 | 1 | 17.049 | 0 | 2 | 0 | 55.286 | 54.047 | 32.852 | 31.943 | 35.297 | 22.525 | 5.361 | 1 | 0 | 57.211 | 57.165 | 42.535 | 20.718 | 0 | 0 | 51.157 | 29.969 | [5 empty] | 17.049 | 23.343 | 10 | 5.0353 | 4.7111 | 4.265 | 4 | 0.71108 | 14.1219
02/17/10 | 15:51 | 0 | 17.049 | 0 | 2 | 0 | 56.11 | 54.483 | 33.369 | 32.687 | 35.907 | 22.596 | 5.235 | 2 | 0 | 57.256 | 57.188 | 42.535 | 20.718 | 0 | 0 | 51.18 | 29.994 | [5 empty] | 0 | 23.423 | 11 | 5.072 | 4.746 | 4.2665 | 4 | 0.74595 | 14.7073
02/17/10 | 15:52 | 0 | 17.049 | 0 | 3 | 0 | 56.83 | 55.263 | 33.627 | 33.204 | 36.916 | 22.694 | 5.186 | 1 | 0 | 57.233 | 57.188 | 42.604 | 20.743 | 0 | 0 | 51.18 | 30.016 | [5 empty] | 0 | 23.626 | 12 | 5.0862 | 4.7595 | 4.2671 | 4 | 0.75952 | 14.9328
02/17/10 | 15:53 | 0 | 16.974 | 0 | 2 | 0 | 57.546 | 55.995 | 33.909 | 33.603 | 37.552 | 22.741 | 5.083 | 2 | 0 | 57.256 | 57.188 | 42.652 | 20.694 | 0 | 0 | 51.157 | 30.041 | [5 empty] | 0 | 23.943 | 13 | 5.1162 | 4.788 | 4.2683 | 4 | 0.78803 | 15.4025
02/17/10 | 15:54 | 0 | 16.991 | 0 | 2 | 1 | 48.765 | 56.642 | 33.995 | 33.854 | 20.372 | 22.758 | 5.075 | 1 | 0 | 57.247 | 57.135 | 42.645 | 20.735 | 0 | 0 | 51.127 | 30.009 | [5 empty] | 0 | 14.911 | 14 | 5.1186 | 4.7902 | 4.2684 | 4 | 0.79024 | 15.4387
02/17/10 | 15:55 | 0 | 16.966 | 0 | 2 | 0 | 39.447 | 55.3 | 34.136 | 34.065 | 14.945 | 22.758 | 5.075 | 0 | 0 | 57.27 | 57.158 | 42.714 | 20.831 | 0 | 0 | 51.127 | 30.009 | [5 empty] | 0 | 5.382 | 0 | 5.1186 | 4.7902 | 4.2684 | 4 | 0.79024 | 15.4387
02/17/10 | 15:56 | 0 | 16.966 | 0 | 2 | 0 | 36.674 | 44.078 | 34.254 | 34.113 | 11.362 | 22.805 | 5.049 | 0 | 0 | 57.293 | 57.181 | 42.762 | 20.711 | 0 | 0 | 51.127 | 29.984 | [5 empty] | 0 | 2.561 | 1 | 5.1261 | 4.7974 | 1.1021 | 0.83333 | 3.9641 | 77.3313
02/17/10 | 15:57 | 0 | 16.966 | 0 | 2 | 0 | 35.641 | 38.626 | 34.302 | 34.278 | 9.608 | 22.903 | 5.023 | 0 | 0 | 57.338 | 57.158 | 42.786 | 20.806 | 0 | 0 | 51.127 | 30.009 | [5 empty] | 0 | 1.363 | 2 | 5.1337 | 4.8046 | 1.1024 | 0.83333 | 3.9713 | 77.3574
02/17/10 | 15:58 | 0 | 16.991 | 0 | 2 | 0 | 35.218 | 36.792 | 34.254 | 34.371 | 8.077 | 22.878 | 5 | 1 | 0 | 57.316 | 57.158 | 42.807 | 20.782 | 0 | 0 | 51.127 | 30.009 | [5 empty] | 0 | 0.847 | 3 | 5.1404 | 4.811 | 1.1026 | 0.83333 | 3.9777 | 77.3805
02/17/10 | 15:59 | 0 | 16.936 | 0 | 2 | 0 | 34.955 | 35.94 | 33.991 | 34.342 | 7.525 | 22.873 | 4.943 | 0 | 0 | 57.288 | 57.131 | 42.803 | 20.752 | 0 | 0 | 51.075 | 29.979 | [5 empty] | 0 | 0.613 | 4 | 5.157 | 4.8268 | 1.1033 | 0.83333 | 3.9934 | 77.4374
02/17/10 | 16:00 | 0 | 16.966 | 0 | 2 | 0 | 34.842 | 35.524 | 33.854 | 34.206 | 7.656 | 22.927 | 4.923 | 0 | 0 | 57.293 | 57.158 | 42.807 | 20.806 | 0 | 0 | 51.103 | 29.984 | [5 empty] | 0 | 0.636 | 5 | 5.1628 | 4.8323 | 1.1035 | 0.83333 | 3.999 | 77.4573
02/17/10 | 16:01 | 0 | 16.936 | 0 | 2 | 0 | 34.624 | 35.237 | 33.12 | 34.036 | 7.094 | 22.92 | 4.866 | 0 | 0 | 57.265 | 57.131 | 42.803 | 20.657 | 0 | 0 | 51.075 | 29.979 | [5 empty] | 0 | 0.588 | 6 | 5.1794 | 4.8481 | 1.1042 | 0.83333 | 4.0148 | 77.5136
02/17/10 | 16:02 | 0 | 16.961 | 0 | 2 | 0 | 34.342 | 34.976 | 32.436 | 33.543 | 6.891 | 22.849 | 4.792 | 0 | 0 | 57.22 | 57.108 | 42.779 | 20.801 | 0 | 0 | 51.075 | 29.955 | [5 empty] | 0 | 0.799 | 7 | 5.201 | 4.8686 | 1.1051 | 0.83333 | 4.0352 | 77.5863
02/17/10 | 16:03 | 0 | 16.936 | 0 | 3 | 0 | 33.967 | 34.696 | 31.882 | 32.768 | 6.917 | 22.849 | 4.84 | 0 | 0 | 57.199 | 57.065 | 42.803 | 20.728 | 0 | 0 | 51.054 | 30.004 | [5 empty] | 0 | 1.199 | 8 | 5.187 | 4.8553 | 1.1045 | 0.83333 | 4.022 | 77.5392
02/17/10 | 16:04 | 1 | 16.901 | 0 | 2 | 0 | 36.777 | 34.38 | 31.367 | 32.09 | 32.759 | 22.765 | 4.83 | 0 | 0 | 57.122 | 57.053 | 42.769 | 20.647 | 0 | 0 | 51.022 | 29.945 | [5 empty] | 16.901 | 4.687 | 9 | 5.1899 | 4.8581 | 1.1046 | 0.83333 | 4.0247 | 77.5491
02/17/10 | 16:05 | 0 | 16.936 | 0 | 2 | 0 | 45.504 | 34.507 | 30.967 | 31.593 | 12.295 | 22.824 | 4.714 | 0 | 0 | 57.108 | 57.065 | 42.733 | 20.657 | 0 | 0 | 51.054 | 29.979 | [5 empty] | 0 | 13.911 | 10 | 5.2237 | 4.8902 | 1.106 | 0.83333 | 4.0568 | 77.6623
02/17/10 | 16:06 | 0 | 16.926 | 0 | 2 | 0 | 35.978 | 45.724 | 30.595 | 31.173 | 8.456 | 22.741 | 4.755 | 0 | 0 | 57.053 | 57.01 | 42.745 | 20.718 | 0 | 0 | 51.043 | 29.994 | [5 empty] | 0 | 4.805 | 11 | 5.2117 | 4.8788 | 1.1055 | 0.83333 | 4.0455 | 77.6224
02/17/10 | 16:07 | 0 | 16.876 | 0 | 2 | 0 | 32.924 | 39.597 | 30.403 | 30.813 | 8.134 | 22.765 | 4.704 | 1 | 0 | 57.012 | 57.012 | 42.7 | 20.816 | 0 | 0 | 51.045 | 29.994 | [5 empty] | 0 | 2.111 | 12 | 5.2266 | 4.8929 | 1.1061 | 0.83333 | 4.0596 | 77.672
02/17/10 | 16:08 | 0 | 16.944 | 0 | 2 | 0 | 31.818 | 34.491 | 30.205 | 30.59 | 6.924 | 22.761 | 4.748 | 0 | 0 | 57.028 | 57.005 | 42.764 | 20.855 | 0 | 0 | 51.061 | 30.036 | [5 empty] | 0 | 1.228 | 13 | 5.2138 | 4.8808 | 1.1056 | 0.83333 | 4.0474 | 77.6293
02/17/10 | 16:09 | 0 | 16.918 | 0 | 2 | 0 | 31.168 | 32.728 | 30.036 | 30.349 | 6.62 | 22.783 | 4.67 | 0 | 0 | 56.96 | 57.028 | 42.741 | 20.855 | 0 | 0 | 51.038 | 30.06 | [5 empty] | 0 | 0.819 | 14 | 5.2365 | 4.9023 | 1.1065 | 0.83333 | 4.069 | 77.7048
02/17/10 | 16:10 | 0 | 16.858 | 0 | 2 | 0 | 30.725 | 31.833 | 29.857 | 30.121 | 6.028 | 22.677 | 4.66 | 0 | 0 | 56.973 | 56.928 | 42.755 | 20.725 | 0 | 0 | 51.005 | 30.072 | [5 empty] | 0 | 0.604 | 15 | 5.2394 | 4.9051 | 1.1066 | 0.83333 | 4.0718 | 77.7145
02/17/10 | 16:11 | 0 | 16.883 | 1 | 2 | 0 | 30.435 | 31.303 | 29.881 | 29.952 | 6.355 | 22.653 | 4.56 | 0 | 0 | 56.905 | 56.928 | 42.707 | 20.799 | 0 | 0 | 51.029 | 30.097 | [5 empty] | 0 | 0.483 | 16 | 5.2685 | 4.9328 | 1.1078 | 0.83333 | 4.0995 | 77.8103
02/17/10 | 16:12 | 0 | 16.883 | 0 | 2 | 0 | 30.195 | 30.94 | 30.072 | 29.832 | 6.28 | 22.582 | 4.585 | 0 | 0 | 56.905 | 56.905 | 42.707 | 20.821 | 0 | 0 | 51.005 | 30.072 | [5 empty] | 0 | 0.363 | 17 | 5.2612 | 4.9259 | 1.1075 | 0.83333 | 4.0925 | 77.7865
02/17/10 | 16:13 | 0 | 16.918 | 0 | 3 | 0 | 30.011 | 30.661 | 30.06 | 30.107 | 5.938 | 22.591 | 4.645 | 0 | 0 | 56.893 | 56.937 | 42.717 | 20.664 | 0 | 0 | 51.038 | 30.107 | [5 empty] | 0 | -0.096 | 18 | 5.2438 | 4.9093 | 1.1068 | 0.83333 | 4.0759 | 77.7289
02/17/10 | 16:14 | 0 | 16.853 | 0 | 2 | 0 | 29.923 | 30.332 | 29.923 | 30.092 | 5.211 | 22.528 | 4.655 | 0 | 0 | 56.811 | 56.855 | 42.63 | 20.77 | 0 | 0 | 51.001 | 30.043 | [5 empty] | 0 | -0.169 | 19 | 5.2409 | 4.9065 | 1.1067 | 0.83333 | 4.0732 | 77.7193
02/17/10 | 16:15 | 0 | 16.828 | 0 | 2 | 0 | 31.32 | 30.188 | 29.754 | 29.996 | 28.913 | 22.503 | 4.555 | 0 | 0 | 56.788 | 56.855 | 42.609 | 20.671 | 0 | 0 | 51.001 | 30.043 | [5 empty] | 0 | 1.324 | 20 | 5.27 | 4.9342 | 1.1079 | 0.83333 | 4.1008 | 77.8151
02/17/10 | 16:16 | 0 | 16.853 | 0 | 2 | 0 | 46.804 | 30.308 | 29.707 | 29.876 | 13.027 | 22.454 | 4.578 | 0 | 0 | 56.766 | 56.834 | 42.63 | 20.671 | 0 | 0 | 51.001 | 30.021 | [5 empty] | 0 | 16.928 | 21 | 5.2633 | 4.9278 | 1.1076 | 0.83333 | 4.0945 | 77.7931
02/17/10 | 16:17 | 0 | 16.828 | 0 | 2 | 0 | 35.557 | 39.858 | 29.513 | 29.778 | 7.891 | 22.432 | 4.555 | 1 | 0 | 56.743 | 56.855 | 42.63 | 20.792 | 0 | 0 | 51.024 | 30.021 | [5 empty] | 0 | 5.779 | 22 | 5.27 | 4.9342 | 1.1079 | 0.83333 | 4.1008 | 77.8151
02/17/10 | 16:18 | 0 | 16.828 | 0 | 2 | 0 | 31.683 | 40.633 | 29.513 | 29.633 | 7.617 | 22.358 | 4.603 | 0 | 0 | 56.743 | 56.834 | 42.63 | 20.89 | 0 | 0 | 51.024 | 30.021 | [5 empty] | 0 | 2.05 | 23 | 5.256 | 4.9209 | 1.1073 | 0.83333 | 4.0876 | 77.7692
02/17/10 | 16:19 | 0 | 16.798 | 0 | 1 | 0 | 30.423 | 33.955 | 29.339 | 29.508 | 6.827 | 22.304 | 4.472 | 0 | 0 | 56.672 | 56.807 | 42.626 | 20.811 | 0 | 0 | 51.019 | 30.014 | [5 empty] | 0 | 0.915 | 24 | 5.2942 | 4.9572 | 1.1089 | 0.83333 | 4.1238 | 77.8938
02/17/10 | 16:20 | 0 | 16.823 | 0 | 2 | 0 | 29.967 | 31.509 | 29.339 | 29.339 | 6.422 | 22.329 | 4.421 | 0 | 0 | 56.695 | 56.807 | 42.626 | 20.716 | 0 | 0 | 50.973 | 30.014 | [5 empty] | 0 | 0.628 | 25 | 5.309 | 4.9713 | 1.1095 | 0.83333 | 4.1379 | 77.9418
02/17/10 | 16:21 | 0 | 16.798 | 0 | 2 | 0 | 29.653 | 30.666 | 29.195 | 29.293 | 5.662 | 22.304 | 4.446 | 0 | 0 | 56.672 | 56.784 | 42.626 | 20.691 | 0 | 0 | 51.043 | 30.014 | [5 empty] | 0 | 0.36 | 26 | 5.3017 | 4.9643 | 1.1092 | 0.83333 | 4.131 | 77.9183
02/17/10 | 16:22 | 0 | 16.828 | 0 | 2 | 0 | 29.467 | 30.237 | 29.008 | 29.224 | 5.464 | 22.309 | 4.477 | 0 | 0 | 56.699 | 56.834 | 42.678 | 20.865 | 0 | 0 | 51.185 | 30.043 | [5 empty] | 0 | 0.243 | 27 | 5.2927 | 4.9558 | 1.1088 | 0.83333 | 4.1224 | 77.8891
02/17/10 | 16:23 | 0 | 16.798 | 0 | 2 | 0 | 29.315 | 29.918 | 28.905 | 29.028 | 5.129 | 22.28 | 4.547 | 0 | 0 | 56.672 | 56.784 | 42.65 | 20.74 | 0 | 0 | 51.064 | 30.014 | [5 empty] | 0 | 0.287 | 28 | 5.2723 | 4.9364 | 1.108 | 0.83333 | 4.1031 | 77.8227
02/17/10 | 16:24 | 0 | 16.775 | 0 | 2 | 0 | 29.123 | 29.702 | 29.074 | 28.883 | 5.384 | 22.233 | 4.472 | 0 | 0 | 56.649 | 56.807 | 42.626 | 20.811 | 0 | 0 | 51.019 | 30.014 | [5 empty] | 0 | 0.24 | 29 | 5.2942 | 4.9572 | 1.1089 | 0.83333 | 4.1238 | 77.8938
02/17/10 | 16:25 | 0 | 16.763 | 0 | 2 | 0 | 28.92 | 29.474 | 29.089 | 28.92 | 6.005 | 22.15 | 4.436 | 0 | 0 | 56.617 | 56.729 | 42.64 | 20.706 | 0 | 0 | 50.917 | 30.028 | [5 empty] | 0 | 0 | 30 | 5.3046 | 4.9671 | 1.1093 | 0.83333 | 4.1338 | 77.9277
02/17/10 | 16:26 | 0 | 16.763 | 0 | 2 | 0 | 29.234 | 29.305 | 28.969 | 29.016 | 25.98 | 22.199 | 4.41 | 0 | 0 | 56.594 | 56.775 | 42.616 | 20.777 | 0 | 0 | 50.893 | 30.028 | [5 empty] | 0 | 0.218 | 31 | 5.3122 | 4.9743 | 1.1096 | 0.83333 | 4.141 | 77.9521
02/17/10 | 16:27 | 0 | 16.732 | 0 | 2 | 0 | 47.955 | 29.084 | 28.866 | 28.986 | 16.217 | 22.121 | 4.305 | 1 | 0 | 56.542 | 56.72 | 42.585 | 20.819 | 0 | 0 | 50.863 | 29.999 | [5 empty] | 0 | 18.969 | 32 | 5.3428 | 5.0034 | 1.1108 | 0.83333 | 4.17 | 78.05
02/17/10 | 16:28 | 0 | 16.722 | 0 | 1 | 0 | 37.028 | 33.622 | 28.663 | 28.832 | 10.058 | 22.086 | 4.346 | 0 | 0 | 56.553 | 56.688 | 42.575 | 20.664 | 0 | 0 | 50.83 | 30.011 | [5 empty] | 0 | 8.196 | 33 | 5.3308 | 4.992 | 1.1104 | 0.83333 | 4.1587 | 78.0119
02/17/10 | 16:29 | 0 | 16.722 | 0 | 2 | 0 | 31.504 | 42.599 | 28.518 | 28.663 | 7.883 | 22.015 | 4.294 | 0 | 0 | 56.533 | 56.688 | 42.623 | 20.762 | 0 | 0 | 50.807 | 30.06 | [5 empty] | 0 | 2.841 | 34 | 5.346 | 5.0064 | 1.111 | 0.83333 | 4.1731 | 78.0602
02/17/10 | 16:30 | 0 | 16.675 | 0 | 2 | 0 | 29.795 | 35.031 | 28.349 | 28.542 | 6.979 | 22.037 | 4.294 | 0 | 0 | 56.51 | 56.711 | 42.623 | 20.642 | 0 | 0 | 50.924 | 29.94 | [5 empty] | 0 | 1.253 | 35 | 5.346 | 5.0064 | 1.111 | 0.83333 | 4.1731 | 78.0602
02/17/10 | 16:31 | 0 | 16.7 | 0 | 2 | 0 | 29.097 | 31.362 | 28.229 | 28.349 | 6.749 | 22.037 | 4.22 | 0 | 0 | 56.487 | 56.711 | 42.623 | 20.713 | 0 | 0 | 50.807 | 29.866 | [5 empty] | 0 | 0.748 | 36 | 5.3675 | 5.0269 | 1.1118 | 0.83333 | 4.1936 | 78.1284
02/17/10 | 16:32 | 0 | 16.722 | 0 | 2 | 0 | 28.736 | 30.011 | 28.062 | 28.182 | 6.42 | 21.991 | 4.269 | 0 | 0 | 56.51 | 56.668 | 42.623 | 20.642 | 0 | 0 | 50.669 | 29.891 | [5 empty] | 0 | 0.554 | 37 | 5.3533 | 5.0133 | 1.1113 | 0.83333 | 4.18 | 78.0833
02/17/10 | 16:33 | 0 | 16.7 | 0 | 2 | 0 | 28.422 | 29.386 | 27.844 | 28.062 | 6.548 | 21.991 | 4.269 | 1 | 0 | 56.533 | 56.668 | 42.647 | 20.882 | 0 | 0 | 50.578 | 29.891 | [5 empty] | 0 | 0.36 | 38 | 5.3533 | 5.0133 | 1.1113 | 0.83333 | 4.18 | 78.0833
02/17/10 | 16:34 | 0 | 16.692 | 0 | 2 | 0 | 28.224 | 28.971 | 27.765 | 27.814 | 5.858 | 21.937 | 4.238 | 0 | 0 | 56.505 | 56.64 | 42.595 | 20.708 | 0 | 0 | 50.506 | 29.886 | [5 empty] | 0 | 0.41 | 39 | 5.3623 | 5.0219 | 1.1116 | 0.83333 | 4.1886 | 78.1119
02/17/10 | 16:35 | 0 | 16.657 | 0 | 1 | 0 | 27.973 | 28.623 | 27.755 | 27.635 | 5.569 | 21.927 | 4.202 | 0 | 0 | 56.474 | 56.629 | 42.561 | 20.674 | 0 | 0 | 50.403 | 29.827 | [5 empty] | 0 | 0.338 | 40 | 5.3728 | 5.0319 | 1.112 | 0.83333 | 4.1986 | 78.1449
02/17/10 | 16:36 | 0 | 16.657 | 0 | 2 | 0 | 27.731 | 28.454 | 27.853 | 27.589 | 5.24 | 21.902 | 4.176 | 0 | 0 | 56.474 | 56.629 | 42.607 | 20.794 | 0 | 0 | 50.38 | 29.827 | [5 empty] | 0 | 0.142 | 41 | 5.3803 | 5.0391 | 1.1124 | 0.83333 | 4.2057 | 78.1687
02/17/10 | 16:37 | 0 | 16.657 | 0 | 2 | 0 | 27.635 | 28.189 | 27.949 | 27.66 | 23.879 | 21.878 | 4.127 | 0 | 0 | 56.451 | 56.585 | 42.561 | 20.843 | 0 | 0 | 50.357 | 29.852 | [5 empty] | 0 | -0.025 | 42 | 5.3946 | 5.0526 | 1.1129 | 0.83333 | 4.2193 | 78.2134
02/17/10 | 16:38 | 1 | 16.604 | 0 | 2 | 0 | 36.562 | 27.944 | 27.846 | 27.75 | 27.15 | 21.824 | 4.096 | 0 | 0 | 56.423 | 56.581 | 42.532 | 20.716 | 0 | 0 | 50.284 | 29.871 | [5 empty] | 16.604 | 8.812 | 43 | 5.4036 | 5.0612 | 1.1133 | 0.83333 | 4.2279 | 78.2415
02/17/10 | 16:39 | 0 | 16.604 | 0 | 2 | 0 | 41.944 | 29.364 | 27.75 | 27.775 | 11.023 | 21.848 | 4.019 | 0 | 0 | 56.378 | 56.601 | 42.485 | 20.765 | 0 | 0 | 50.307 | 29.896 | [5 empty] | 0 | 14.169 | 44 | 5.4261 | 5.0825 | 1.1142 | 0.83333 | 4.2492 | 78.311
02/17/10 | 16:40 | 0 | 16.627 | 0 | 2 | 0 | 32.233 | 42.085 | 27.606 | 27.679 | 7.285 | 21.848 | 4.248 | 1 | 0 | 56.378 | 56.601 | 42.508 | 20.74 | 0 | 0 | 50.261 | 29.942 | [5 empty] | 0 | 4.554 | 45 | 5.3594 | 5.0192 | 1.1115 | 0.83333 | 4.1858 | 78.1027
02/17/10 | 16:41 | 0 | 16.627 | 0 | 2 | 0 | 29.293 | 37.174 | 27.486 | 27.559 | 6.677 | 21.824 | 4.096 | 0 | 0 | 56.401 | 56.581 | 42.602 | 20.62 | 0 | 0 | 50.214 | 29.991 | [5 empty] | 0 | 1.734 | 46 | 5.4036 | 5.0612 | 1.1133 | 0.83333 | 4.2279 | 78.2415
02/17/10 | 16:42 | 0 | 16.695 | 0 | 2 | 0 | 28.393 | 31.453 | 27.429 | 27.478 | 5.961 | 21.912 | 4.111 | 0 | 0 | 56.437 | 56.617 | 42.642 | 20.853 | 0 | 0 | 50.277 | 30.055 | [5 empty] | 0 | 0.915 | 47 | 5.3993 | 5.0571 | 1.1131 | 0.83333 | 4.2237 | 78.2279
02/17/10 | 16:43 | 0 | 16.637 | 0 | 2 | 0 | 27.856 | 29.374 | 27.277 | 27.277 | 5.572 | 21.809 | 4.003 | 0 | 0 | 56.407 | 56.565 | 42.633 | 20.796 | 0 | 0 | 50.223 | 29.999 | [5 empty] | 0 | 0.579 | 48 | 5.4307 | 5.087 | 1.1144 | 0.83333 | 4.2536 | 78.3254
02/17/10 | 16:44 | 0 | 16.67 | 0 | 2 | 0 | 27.623 | 28.633 | 27.093 | 27.238 | 5.302 | 21.866 | 3.985 | 0 | 0 | 56.416 | 56.617 | 42.619 | 20.902 | 0 | 0 | 50.254 | 30.055 | [5 empty] | 0 | 0.385 | 49 | 5.436 | 5.092 | 1.1146 | 0.83333 | 4.2586 | 78.3415
02/17/10 | 16:45 | 0 | 16.662 | 0 | 2 | 0 | 27.373 | 28.192 | 27.012 | 27.086 | 5.32 | 21.834 | 3.929 | 0 | 0 | 56.387 | 56.588 | 42.611 | 20.772 | 0 | 0 | 50.223 | 29.999 | [5 empty] | 0 | 0.287 | 50 | 5.4523 | 5.1075 | 1.1153 | 0.83333 | 4.2741 | 78.3915
02/17/10 | 16:46 | 0 | 16.637 | 0 | 1 | 0 | 27.181 | 27.88 | 27.012 | 26.917 | 5.446 | 21.809 | 3.929 | 0 | 0 | 56.387 | 56.588 | 42.564 | 20.821 | 0 | 0 | 50.223 | 30.023 | [5 empty] | 0 | 0.264 | 51 | 5.4523 | 5.1075 | 1.1153 | 0.83333 | 4.2741 | 78.3915
02/17/10 | 16:47 | 0 | 16.662 | 0 | 2 | 0 | 27.037 | 27.638 | 27.086 | 26.892 | 5.219 | 21.785 | 3.851 | 0 | 0 | 56.387 | 56.588 | 42.587 | 20.941 | 0 | 0 | 50.247 | 30.048 | [5 empty] | 0 | 0.145 | 52 | 5.475 | 5.129 | 1.1162 | 0.83333 | 4.2957 | 78.4606
02/17/10 | 16:48 | 0 | 16.617 | 0 | 2 | 0 | 26.848 | 27.378 | 27.137 | 26.873 | 13.655 | 21.691 | 3.905 | 0 | 0 | 56.346 | 56.524 | 42.59 | 20.657 | 0 | 0 | 50.205 | 30.004 | [5 empty] | 0 | -0.025 | 53 | 5.4593 | 5.1141 | 1.1156 | 0.83333 | 4.2808 | 78.4128
02/17/10 | 16:49 | 0 | 16.617 | 0 | 3 | 0 | 29.788 | 27.208 | 27.113 | 26.993 | 26.343 | 21.741 | 3.983 | 0 | 0 | 56.366 | 56.524 | 42.544 | 20.777 | 0 | 0 | 50.205 | 30.028 | [5 empty] | 0 | 2.795 | 54 | 5.4366 | 5.0925 | 1.1146 | 0.83333 | 4.2592 | 78.3433
02/17/10 | 16:50 | 0 | 16.617 | 0 | 2 | 0 | 45.938 | 27.907 | 27.064 | 27.064 | 14.741 | 21.741 | 3.805 | 1 | 0 | 56.346 | 56.501 | 42.568 | 20.777 | 0 | 0 | 50.205 | 30.028 | [5 empty] | 0 | 18.874 | 55 | 5.4884 | 5.1418 | 1.1167 | 0.83333 | 4.3084 | 78.5011
02/17/10 | 16:51 | 0 | 16.584 | 0 | 2 | 0 | 33.302 | 39.435 | 26.865 | 26.985 | 8.632 | 21.709 | 3.771 | 0 | 0 | 56.27 | 56.494 | 42.537 | 20.745 | 0 | 0 | 50.195 | 29.996 | [5 empty] | 0 | 6.317 | 56 | 5.4983 | 5.1512 | 1.1171 | 0.83333 | 4.3179 | 78.5309
02/17/10 | 16:52 | 0 | 16.642 | 0 | 2 | 0 | 29.089 | 38.571 | 26.824 | 26.944 | 7.02 | 21.741 | 3.779 | 0 | 0 | 56.346 | 56.547 | 42.638 | 20.873 | 0 | 0 | 50.272 | 30.075 | [5 empty] | 0 | 2.145 | 57 | 5.496 | 5.149 | 1.117 | 0.83333 | 4.3156 | 78.5239
02/17/10 | 16:53 | 0 | 16.632 | 0 | 2 | 0 | 27.755 | 31.271 | 26.792 | 26.743 | 6.53 | 21.684 | 3.697 | 0 | 0 | 56.337 | 56.494 | 42.63 | 20.819 | 0 | 0 | 50.219 | 30.043 | [5 empty] | 0 | 1.012 | 58 | 5.5198 | 5.1717 | 1.118 | 0.83333 | 4.3383 | 78.5954
02/17/10 | 16:54 | 0 | 16.599 | 0 | 2 | 0 | 27.218 | 28.783 | 26.689 | 26.664 | 6.167 | 21.652 | 3.712 | 0 | 0 | 56.33 | 56.487 | 42.599 | 20.882 | 0 | 0 | 50.188 | 29.989 | [5 empty] | 0 | 0.554 | 59 | 5.5155 | 5.1675 | 1.1178 | 0.83333 | 4.3342 | 78.5824
02/17/10 | 16:55 | 0 | 16.576 | 0 | 2 | 0 | 26.904 | 27.939 | 26.591 | 26.591 | 5.737 | 21.628 | 3.586 | 1 | 0 | 56.307 | 56.487 | 42.623 | 20.882 | 0 | 0 | 50.188 | 29.989 | [5 empty] | 0 | 0.313 | 60 | 5.5522 | 5.2024 | 1.1193 | 0.83333 | 4.3691 | 78.6913
02/17/10 | 16:56 | 0 | 16.599 | 0 | 2 | 0 | 26.76 | 27.459 | 26.519 | 26.47 | 5.232 | 21.581 | 3.789 | 0 | 0 | 56.33 | 56.51 | 42.623 | 20.907 | 0 | 0 | 50.212 | 30.011 | [5 empty] | 0 | 0.29 | 61 | 5.493 | 5.1462 | 1.1169 | 0.83333 | 4.3129 | 78.5152
02/17/10 | 16:57 | 0 | 16.599 | 0 | 2 | 0 | 26.591 | 27.194 | 26.47 | 26.375 | 4.851 | 21.557 | 3.738 | 0 | 0 | 56.33 | 56.487 | 42.575 | 20.882 | 0 | 0 | 50.235 | 30.06 | [5 empty] | 0 | 0.216 | 62 | 5.5079 | 5.1603 | 1.1175 | 0.83333 | 4.327 | 78.5598
02/17/10 | 16:58 | 0 | 16.546 | 0 | 2 | 0 | 26.416 | 26.924 | 26.586 | 26.345 | 4.694 | 21.576 | 3.681 | 0 | 0 | 56.28 | 56.483 | 42.547 | 20.828 | 0 | 0 | 50.184 | 30.031 | [5 empty] | 0 | 0.071 | 63 | 5.5245 | 5.1761 | 1.1182 | 0.83333 | 4.3428 | 78.6093
02/17/10 | 16:59 | 0 | 16.569 | 0 | 3 | 0 | 26.321 | 26.73 | 26.73 | 26.466 | 4.263 | 21.576 | 3.681 | 0 | 0 | 56.302 | 56.437 | 42.571 | 20.902 | 0 | 0 | 50.207 | 30.055 | [5 empty] | 0 | -0.145 | 64 | 5.5245 | 5.1761 | 1.1182 | 0.83333 | 4.3428 | 78.6093
02/17/10 | 17:00 | 0 | 16.594 | 0 | 2 | 0 | 27.623 | 26.635 | 26.73 | 26.635 | 23.96 | 21.552 | 3.733 | 0 | 0 | 56.28 | 56.414 | 42.547 | 20.635 | 0 | 0 | 50.207 | 30.055 | [5 empty] | 0 | 0.988 | 65 | 5.5094 | 5.1617 | 1.1176 | 0.83333 | 4.3284 | 78.5641
02/17/10 | 17:01 | 0 | 16.569 | 0 | 3 | 0 | 45.093 | 27.091 | 26.659 | 26.681 | 26.321 | 21.552 | 3.759 | 0 | 0 | 56.259 | 56.414 | 42.571 | 20.757 | 0 | 0 | 50.23 | 30.031 | [5 empty] | 0 | 18.412 | 66 | 5.5018 | 5.1545 | 1.1173 | 0.83333 | 4.3212 | 78.5414
02/17/10 | 17:02 | 1 | 16.561 | 0 | 2 | 0 | 52.424 | 38.449 | 26.627 | 26.649 | 27.878 | 21.471 | 3.573 | 2 | 0 | 56.229 | 56.407 | 42.492 | 20.747 | 0 | 0 | 50.2 | 29.974 | [5 empty] | 16.561 | 25.775 | 67 | 5.5559 | 5.206 | 1.1195 | 0.83333 | 4.3727 | 78.7024
02/17/10 | 17:03 | 0 | 16.536 | 0 | 3 | 0 | 54.763 | 50.244 | 26.603 | 26.627 | 28.601 | 21.446 | 3.699 | 2 | 0 | 56.229 | 56.364 | 42.587 | 20.701 | 0 | 0 | 50.2 | 29.999 | [5 empty] | 0 | 28.136 | 68 | 5.5193 | 5.1711 | 1.118 | 0.83333 | 4.3378 | 78.5937
02/17/10 | 17:04 | 1 | 16.587 | 0 | 2 | 0 | 55.473 | 53.479 | 26.723 | 26.578 | 29.469 | 21.591 | 3.699 | 2 | 0 | 56.273 | 56.385 | 42.609 | 20.725 | 0 | 0 | 50.2 | 29.974 | [5 empty] | 16.587 | 28.895 | 69 | 5.5193 | 5.1711 | 1.118 | 0.83333 | 4.3378 | 78.5937
02/17/10 | 17:05 | 0 | 16.531 | 0 | 3 | 0 | 55.743 | 54.597 | 26.814 | 26.549 | 29.898 | 21.562 | 3.439 | 2 | 0 | 56.223 | 56.337 | 42.58 | 20.792 | 0 | 0 | 50.149 | 29.92 | [5 empty] | 0 | 29.194 | 70 | 5.595 | 5.2431 | 1.1211 | 0.83333 | 4.4098 | 78.8165
02/17/10 | 17:06 | 0 | 16.531 | 1 | 2 | 1 | 55.932 | 55.106 | 27.059 | 26.794 | 30.408 | 21.664 | 3.496 | 2 | 0 | 56.318 | 56.385 | 42.657 | 20.87 | 0 | 0 | 50.177 | 29.974 | [5 empty] | 0 | 29.138 | 71 | 5.5784 | 5.2273 | 1.1204 | 0.83333 | 4.394 | 78.7681
02/17/10 | 17:07 | 1 | 16.556 | 0 | 3 | 0 | 55.834 | 55.445 | 27.152 | 26.887 | 30.788 | 21.635 | 3.364 | 2 | 0 | 56.337 | 56.357 | 42.676 | 20.718 | 0 | 0 | 50.125 | 29.969 | [5 empty] | 16.556 | 28.947 | 0 | 5.6168 | 5.2638 | 1.1219 | 0.83333 | 4.4305 | 78.8796
02/17/10 | 17:08 | 0 | 16.546 | 0 | 2 | 0 | 55.848 | 55.482 | 27.358 | 26.973 | 31.164 | 21.696 | 3.305 | 3 | 0 | 56.439 | 56.394 | 42.714 | 20.951 | 0 | 0 | 50.186 | 29.984 | [5 empty] | 0 | 28.875 | 1 | 5.634 | 5.2802 | 5.7438 | 5.4545 | -0.17437 | -3.095
02/17/10 | 17:09 | 0 | 16.514 | 0 | 3 | 0 | 55.911 | 55.522 | 27.375 | 27.086 | 31.59 | 21.642 | 3.346 | 2 | 0 | 56.476 | 56.41 | 42.752 | 20.944 | 0 | 0 | 50.132 | 29.977 | [5 empty] | 0 | 28.825 | 2 | 5.622 | 5.2688 | 5.7434 | 5.4545 | -0.18572 | -3.3034
02/17/10 | 17:10 | 1 | 16.506 | 0 | 2 | 0 | 55.925 | 55.629 | 27.368 | 27.199 | 31.823 | 21.682 | 3.161 | 2 | 0 | 56.515 | 56.423 | 42.721 | 21.056 | 0 | 0 | 50.17 | 29.994 | [5 empty] | 16.506 | 28.726 | 3 | 5.6759 | 5.32 | 5.7455 | 5.4545 | -0.13451 | -2.3698
02/17/10 | 17:11 | 0 | 16.531 | 0 | 3 | 0 | 55.834 | 55.72 | 27.488 | 27.15 | 32.063 | 21.706 | 3.261 | 2 | 0 | 56.581 | 56.423 | 42.769 | 21.128 | 0 | 0 | 50.149 | 29.994 | [5 empty] | 0 | 28.684 | 4 | 5.6468 | 5.2924 | 5.7444 | 5.4545 | -0.16219 | -2.8723
02/17/10 | 17:12 | 0 | 16.531 | 0 | 2 | 0 | 55.834 | 55.72 | 27.657 | 27.248 | 32.282 | 21.755 | 3.161 | 2 | 0 | 56.672 | 56.446 | 42.839 | 20.934 | 0 | 0 | 50.17 | 30.041 | [5 empty] | 0 | 28.586 | 5 | 5.6759 | 5.32 | 5.7455 | 5.4545 | -0.13451 | -2.3698
02/17/10 | 17:13 | 1 | 16.506 | 0 | 3 | 0 | 55.767 | 55.629 | 28.067 | 27.39 | 32.711 | 21.706 | 3.06 | 2 | 0 | 56.672 | 56.446 | 42.769 | 20.934 | 0 | 0 | 50.17 | 30.065 | [5 empty] | 16.506 | 28.377 | 6 | 5.7053 | 5.348 | 5.7467 | 5.4545 | -0.10655 | -1.8676
02/17/10 | 17:14 | 0 | 16.531 | 0 | 2 | 0 | 55.715 | 55.578 | 28.712 | 27.723 | 33.223 | 21.797 | 3.078 | 2 | 0 | 56.734 | 56.442 | 42.858 | 20.858 | 0 | 0 | 50.165 | 30.036 | [5 empty] | 0 | 27.992 | 7 | 5.7001 | 5.343 | 5.7465 | 5.4545 | -0.11154 | -1.9567
02/17/10 | 17:15 | 0 | 16.506 | 0 | 3 | 0 | 55.72 | 55.629 | 29.776 | 28.452 | 33.837 | 21.922 | 3.238 | 1 | 0 | 56.807 | 56.492 | 42.91 | 21.128 | 0 | 0 | 50.193 | 30.016 | [5 empty] | 0 | 27.268 | 8 | 5.6535 | 5.2987 | 5.7446 | 5.4545 | -0.15582 | -2.7562
02/17/10 | 17:16 | 1 | 16.476 | 0 | 3 | 0 | 55.783 | 55.578 | 30.975 | 29.457 | 34.397 | 21.942 | 3.055 | 2 | 0 | 56.8 | 56.464 | 42.903 | 20.953 | 0 | 0 | 50.188 | 30.06 | [5 empty] | 16.476 | 26.326 | 9 | 5.7068 | 5.3494 | 5.7468 | 5.4545 | -0.10517 | -1.8429
02/17/10 | 17:17 | 0 | 16.476 | 0 | 2 | 1 | 55.967 | 55.715 | 32.348 | 30.734 | 35.478 | 21.966 | 3.004 | 2 | 0 | 56.823 | 56.487 | 42.882 | 20.978 | 0 | 0 | 50.212 | 30.085 | [5 empty] | 0 | 25.233 | 10 | 5.7216 | 5.3635 | 5.7474 | 5.4545 | -0.091053 | -1.5914
02/17/10 | 17:18 | 0 | 16.446 | 0 | 3 | 0 | 55.963 | 55.755 | 33.498 | 32.149 | 36.296 | 22.106 | 3.024 | 2 | 0 | 56.818 | 56.503 | 42.922 | 21.02 | 0 | 0 | 50.207 | 30.077 | [5 empty] | 0 | 23.814 | 0 | 5.7158 | 5.358 | 5.7472 | 5.4545 | -0.096589 | -1.6899
02/17/10 | 17:19 | 0 | 16.476 | 0 | 2 | 0 | 56.241 | 55.83 | 34.562 | 33.433 | 37.476 | 22.135 | 3.23 | 2 | 0 | 56.891 | 56.51 | 42.951 | 21.002 | 0 | 0 | 50.235 | 30.131 | [5 empty] | 0 | 22.808 | 1 | 5.6558 | 5.3009 | 3.8196 | 3.5294 | 1.7715 | 31.3221
02/17/10 | 17:20 | 1 | 16.471 | 0 | 3 | 0 | 56.257 | 55.893 | 35.261 | 34.438 | 38.411 | 22.201 | 3.099 | 1 | 0 | 56.884 | 56.526 | 42.97 | 21.069 | 0 | 0 | 50.228 | 30.077 | [5 empty] | 16.471 | 21.819 | 2 | 5.694 | 5.3372 | 3.8211 | 3.5294 | 1.8078 | 31.7491
02/17/10 | 17:21 | 0 | 16.446 | 0 | 2 | 0 | 56.348 | 56.1 | 35.777 | 35.261 | 38.598 | 22.128 | 2.896 | 2 | 0 | 56.907 | 56.503 | 43.063 | 20.924 | 0 | 0 | 50.207 | 30.151 | [5 empty] | 0 | 21.087 | 3 | 5.7531 | 5.3934 | 3.8235 | 3.5294 | 1.864 | 32.3996
02/17/10 | 17:22 | 0 | 16.471 | 0 | 3 | 0 | 56.594 | 56.121 | 36.131 | 35.849 | 39.82 | 22.297 | 3.073 | 1 | 0 | 56.884 | 56.526 | 43.111 | 21.069 | 0 | 0 | 50.228 | 30.175 | [5 empty] | 0 | 20.745 | 4 | 5.7015 | 5.3444 | 3.8215 | 3.5294 | 1.815 | 31.8332
02/17/10 | 17:23 | 0 | 16.438 | 0 | 2 | 0 | 56.877 | 56.318 | 36.335 | 36.17 | 39.696 | 22.385 | 2.965 | 1 | 0 | 56.923 | 56.496 | 43.126 | 20.941 | 0 | 0 | 50.221 | 30.19 | [5 empty] | 0 | 20.707 | 5 | 5.733 | 5.3743 | 3.8227 | 3.5294 | 1.8449 | 32.18
02/17/10 | 17:24 | 1 | 16.413 | 0 | 2 | 0 | 57.012 | 56.565 | 36.359 | 36.359 | 40.143 | 22.41 | 2.939 | 2 | 0 | 56.946 | 56.496 | 43.197 | 21.086 | 0 | 0 | 50.221 | 30.19 | [5 empty] | 16.413 | 20.653 | 6 | 5.7406 | 5.3815 | 3.823 | 3.5294 | 1.8521 | 32.2629
02/17/10 | 17:25 | 0 | 16.406 | 0 | 3 | 0 | 57.364 | 56.647 | 36.373 | 36.421 | 40.839 | 22.427 | 2.88 | 1 | 0 | 56.939 | 56.467 | 43.212 | 21.199 | 0 | 0 | 50.191 | 30.158 | [5 empty] | 0 | 20.943 | 7 | 5.7577 | 5.3978 | 3.8237 | 3.5294 | 1.8684 | 32.4503
02/17/10 | 17:26 | 0 | 16.38 | 0 | 2 | 0 | 58.126 | 56.939 | 36.328 | 36.445 | 41.497 | 22.572 | 2.854 | 2 | 0 | 56.939 | 56.49 | 43.212 | 21.101 | 0 | 0 | 50.214 | 30.112 | [5 empty] | 0 | 21.681 | 8 | 5.7653 | 5.405 | 3.824 | 3.5294 | 1.8756 | 32.5325
02/17/10 | 17:27 | 0 | 16.38 | 0 | 2 | 0 | 58.911 | 57.475 | 36.28 | 36.421 | 41.872 | 22.596 | 2.854 | 1 | 0 | 56.96 | 56.467 | 43.284 | 21.078 | 0 | 0 | 50.191 | 30.136 | [5 empty] | 0 | 22.49 | 9 | 5.7653 | 5.405 | 3.824 | 3.5294 | 1.8756 | 32.5325
02/17/10 | 17:28 | 1 | 16.365 | 0 | 3 | 0 | 59.1 | 58.203 | 36.124 | 36.337 | 41.789 | 22.628 | 2.813 | 1 | 0 | 56.992 | 56.453 | 43.269 | 20.99 | 0 | 0 | 50.2 | 30.144 | [5 empty] | 16.365 | 22.763 | 10 | 5.7773 | 5.4164 | 3.8245 | 3.5294 | 1.8869 | 32.6617
02/17/10 | 17:29 | 0 | 16.365 | 0 | 2 | 0 | 59.458 | 58.651 | 36.007 | 36.265 | 41.695 | 22.748 | 2.813 | 2 | 0 | 57.014 | 56.41 | 43.317 | 21.135 | 0 | 0 | 50.177 | 30.097 | [5 empty] | 0 | 23.193 | 11 | 5.7773 | 5.4164 | 3.8245 | 3.5294 | 1.8869 | 32.6617
02/17/10 | 17:30 | 0 | 16.333 | 0 | 2 | 0 | 59.81 | 58.801 | 35.907 | 36.117 | 39.148 | 22.741 | 2.705 | 1 | 0 | 57.008 | 56.446 | 43.307 | 21.054 | 0 | 0 | 50.216 | 30.185 | [5 empty] | 0 | 23.693 | 12 | 5.8087 | 5.4463 | 3.8258 | 3.5294 | 1.9168 | 32.9995
02/17/10 | 17:31 | 0 | 16.365 | 0 | 2 | 0 | 49.743 | 59.143 | 35.773 | 36.031 | 25.423 | 22.868 | 2.813 | 1 | 0 | 57.06 | 56.476 | 43.386 | 21.11 | 0 | 0 | 50.247 | 30.242 | [5 empty] | 0 | 13.712 | 13 | 5.7773 | 5.4164 | 3.8245 | 3.5294 | 1.8869 | 32.6617
02/17/10 | 17:32 | 0 | 16.358 | 0 | 2 | 0 | 41.451 | 57.119 | 35.507 | 35.811 | 20.333 | 22.814 | 2.731 | 0 | 0 | 57.051 | 56.469 | 43.379 | 21.078 | 0 | 0 | 50.24 | 30.185 | [5 empty] | 0 | 5.64 | 14 | 5.8011 | 5.4391 | 3.8255 | 3.5294 | 1.9096 | 32.9185
02/17/10 | 17:33 | 0 | 16.358 | 0 | 2 | 0 | 38.772 | 46.594 | 35.249 | 35.67 | 17.864 | 22.837 | 2.731 | 0 | 0 | 57.074 | 56.469 | 43.403 | 21.032 | 0 | 0 | 50.284 | 30.185 | [5 empty] | 0 | 3.102 | 15 | 5.8011 | 5.4391 | 3.8255 | 3.5294 | 1.9096 | 32.9185
02/17/10 | 17:34 | 0 | 16.307 | 0 | 2 | 1 | 37.598 | 41.217 | 34.967 | 35.435 | 15.199 | 22.91 | 2.653 | 1 | 0 | 57.119 | 56.469 | 43.427 | 21.248 | 0 | 0 | 50.331 | 30.161 | [5 empty] | 0 | 2.163 | 16 | 5.8238 | 5.4606 | 3.8264 | 3.5294 | 1.9312 | 33.1609
02/17/10 | 17:35 | 0 | 16.333 | 0 | 1 | 0 | 36.94 | 39.172 | 34.543 | 35.177 | 13.693 | 22.959 | 2.705 | 0 | 0 | 57.074 | 56.446 | 43.379 | 21.152 | 0 | 0 | 50.284 | 30.112 | [5 empty] | 0 | 1.763 | 0 | 5.8087 | 5.4463 | 3.8258 | 3.5294 | 1.9168 | 32.9995
02/17/10 | 17:36 | 0 | 16.358 | 0 | 2 | 0 | 36.423 | 38.138 | 33.979 | 34.895 | 12.408 | 22.935 | 2.679 | 0 | 0 | 57.097 | 56.446 | 43.379 | 21.174 | 0 | 0 | 50.193 | 30.112 | [5 empty] | 0 | 1.528 | 1 | 5.8163 | 5.4535 | 1.5212 | 1.2245 | 4.229 | 72.7091
02/17/10 | 17:37 | 0 | 16.358 | 0 | 1 | 0 | 36.024 | 37.433 | 33.345 | 34.45 | 11.272 | 22.959 | 2.604 | 0 | 0 | 57.03 | 56.401 | 43.331 | 21.007 | 0 | 0 | 50.079 | 30.09 | [5 empty] | 0 | 1.574 | 2 | 5.8381 | 5.4742 | 1.5221 | 1.2245 | 4.2497 | 72.7927
02/17/10 | 17:38 | 0 | 16.3 | 0 | 2 | 0 | 35.569 | 36.909 | 32.394 | 33.971 | 11.214 | 22.949 | 2.519 | 0 | 0 | 56.978 | 56.394 | 43.324 | 21.142 | 0 | 0 | 49.978 | 30.104 | [5 empty] | 0 | 1.598 | 3 | 5.8629 | 5.4977 | 1.5231 | 1.2245 | 4.2733 | 72.8867
02/17/10 | 17:39 | 0 | 16.325 | 0 | 1 | 0 | 35.218 | 36.462 | 31.502 | 33.455 | 10.892 | 22.927 | 2.571 | 0 | 0 | 56.932 | 56.371 | 43.3 | 21.167 | 0 | 0 | 49.911 | 30.129 | [5 empty] | 0 | 1.763 | 4 | 5.8477 | 5.4833 | 1.5225 | 1.2245 | 4.2589 | 72.8293
02/17/10 | 17:40 | 0 | 16.325 | 0 | 1 | 0 | 34.794 | 36.086 | 30.612 | 32.749 | 10.302 | 22.949 | 2.545 | 0 | 0 | 56.866 | 56.35 | 43.231 | 21.071 | 0 | 0 | 49.841 | 30.178 | [5 empty] | 0 | 2.045 | 5 | 5.8553 | 5.4905 | 1.5228 | 1.2245 | 4.2661 | 72.858
02/17/10 | 17:41 | 0 | 16.27 | 0 | 2 | 0 | 39.607 | 35.658 | 29.835 | 31.907 | 33.73 | 22.873 | 2.54 | 0 | 0 | 56.816 | 56.3 | 43.202 | 20.848 | 0 | 0 | 49.768 | 30.148 | [5 empty] | 0 | 7.7 | 6 | 5.8568 | 5.4919 | 1.5228 | 1.2245 | 4.2674 | 72.8636
02/17/10 | 17:42 | 0 | 16.295 | 0 | 1 | 0 | 61.366 | 35.211 | 29.04 | 31.014 | 17.728 | 22.849 | 2.414 | 1 | 0 | 56.77 | 56.323 | 43.178 | 21.042 | 0 | 0 | 49.792 | 30.195 | [5 empty] | 0 | 30.352 | 7 | 5.8934 | 5.5268 | 1.5243 | 1.2245 | 4.3023 | 73.0017
02/17/10 | 17:43 | 0 | 16.295 | 0 | 1 | 0 | 46.466 | 35.658 | 28.582 | 30.173 | 12.914 | 22.8 | 2.388 | 0 | 0 | 56.681 | 56.254 | 43.106 | 21.091 | 0 | 0 | 49.745 | 30.22 | [5 empty] | 0 | 16.293 | 8 | 5.901 | 5.534 | 1.5246 | 1.2245 | 4.3095 | 73.03
02/17/10 | 17:44 | 0 | 16.295 | 0 | 1 | 0 | 37.655 | 45.985 | 28.197 | 29.474 | 11.556 | 22.824 | 2.337 | 1 | 0 | 56.658 | 56.232 | 43.13 | 21.211 | 0 | 0 | 49.722 | 30.244 | [5 empty] | 0 | 8.181 | 9 | 5.9159 | 5.5481 | 1.5252 | 1.2245 | 4.3236 | 73.0853
02/17/10 | 17:45 | 0 | 16.265 | 0 | 1 | 0 | 33.983 | 51.78 | 27.998 | 28.77 | 10.241 | 22.724 | 2.383 | 0 | 0 | 56.565 | 56.227 | 43.032 | 21.061 | 0 | 0 | 49.67 | 30.19 | [5 empty] | 0 | 5.213 | 10 | 5.9025 | 5.5354 | 1.5247 | 1.2245 | 4.3109 | 73.0354
02/17/10 | 17:46 | 0 | 16.24 | 0 | 1 | 0 | 32.142 | 44.465 | 27.927 | 28.287 | 10.191 | 22.65 | 2.306 | 0 | 0 | 56.542 | 56.204 | 43.056 | 21.061 | 0 | 0 | 49.647 | 30.264 | [5 empty] | 0 | 3.855 | 11 | 5.9249 | 5.5567 | 1.5256 | 1.2245 | 4.3322 | 73.1188
02/17/10 | 17:47 | 0 | 16.265 | 0 | 1 | 0 | 30.962 | 38.332 | 27.829 | 27.998 | 9.376 | 22.699 | 2.205 | 0 | 0 | 56.54 | 56.225 | 43.03 | 20.892 | 0 | 0 | 49.647 | 30.239 | [5 empty] | 0 | 2.964 | 12 | 5.9543 | 5.5847 | 1.5268 | 1.2245 | 4.3602 | 73.2271
02/17/10 | 17:48 | 0 | 16.242 | 0 | 1 | 0 | 30.119 | 35.019 | 27.951 | 27.785 | 8.884 | 22.702 | 2.208 | 0 | 0 | 56.519 | 56.184 | 43.008 | 21.039 | 0 | 0 | 49.603 | 30.217 | [5 empty] | 0 | 2.334 | 13 | 5.9534 | 5.5838 | 1.5267 | 1.2245 | 4.3593 | 73.2239
02/17/10 | 17:49 | 0 | 16.267 | 0 | 1 | 0 | 29.494 | 33.163 | 27.951 | 27.662 | 8.612 | 22.677 | 2.208 | 0 | 0 | 56.474 | 56.184 | 43.032 | 21.086 | 0 | 0 | 49.626 | 30.168 | [5 empty] | 0 | 1.832 | 14 | 5.9534 | 5.5838 | 1.5267 | 1.2245 | 4.3593 | 73.2239
02/17/10 | 17:50 | 0 | 16.242 | 1 | 2 | 0 | 28.989 | 31.806 | 27.927 | 27.591 | 7.873 | 22.677 | 2.156 | 0 | 0 | 56.496 | 56.161 | 42.963 | 21.064 | 0 | 0 | 49.603 | 30.193 | [5 empty] | 0 | 1.398 | 15 | 5.9686 | 5.5982 | 1.5273 | 1.2245 | 4.3737 | 73.2793
02/17/10 | 17:51 | 0 | 16.267 | 0 | 1 | 0 | 28.626 | 30.891 | 28 | 27.662 | 12.687 | 22.604 | 2.234 | 0 | 0 | 56.519 | 56.138 | 42.915 | 21.015 | 0 | 0 | 49.603 | 30.264 | [5 empty] | 0 | 0.964 | 16 | 5.9459 | 5.5766 | 1.5264 | 1.2245 | 4.3521 | 73.1961
02/17/10 | 17:52 | 1 | 16.207 | 0 | 1 | 0 | 34.445 | 30.109 | 27.966 | 27.652 | 28.93 | 22.545 | 2.272 | 0 | 0 | 56.421 | 56.082 | 42.906 | 20.765 | 0 | 0 | 49.547 | 30.254 | [5 empty] | 16.207 | 6.793 | 17 | 5.9348 | 5.5661 | 1.526 | 1.2245 | 4.3416 | 73.1554
02/17/10 | 17:53 | 0 | 16.207 | 0 | 1 | 0 | 59.109 | 29.531 | 28.015 | 27.726 | 13.665 | 22.545 | 2.324 | 1 | 0 | 56.398 | 56.058 | 42.858 | 20.98 | 0 | 0 | 49.57 | 30.254 | [5 empty] | 0 | 31.383 | 18 | 5.9197 | 5.5517 | 1.5254 | 1.2245 | 4.3272 | 73.0994
02/17/10 | 17:54 | 0 | 16.207 | 0 | 1 | 0 | 42.788 | 30.109 | 28.111 | 27.772 | 10.183 | 22.498 | 2.172 | 1 | 0 | 56.398 | 56.082 | 42.834 | 20.885 | 0 | 0 | 49.547 | 30.254 | [5 empty] | 0 | 15.016 | 19 | 5.9639 | 5.5938 | 1.5272 | 1.2245 | 4.3693 | 73.2623
02/17/10 | 17:55 | 0 | 16.207 | 0 | 1 | 0 | 33.787 | 42.834 | 28.111 | 27.846 | 8.381 | 22.474 | 2.272 | 0 | 0 | 56.353 | 56.037 | 42.882 | 20.836 | 0 | 0 | 49.57 | 30.254 | [5 empty] | 0 | 5.941 | 20 | 5.9348 | 5.5661 | 1.526 | 1.2245 | 4.3416 | 73.1554
02/17/10 | 17:56 | 0 | 16.232 | 0 | 2 | 0 | 30.617 | 47.621 | 28.206 | 27.893 | 7.664 | 22.425 | 2.349 | 0 | 0 | 56.307 | 56.037 | 42.858 | 21.005 | 0 | 0 | 49.57 | 30.254 | [5 empty] | 0 | 2.724 | 21 | 5.9124 | 5.5448 | 1.5251 | 1.2245 | 4.3203 | 73.0723
02/17/10 | 17:57 | 0 | 16.202 | 0 | 1 | 0 | 29.359 | 39.164 | 28.273 | 27.937 | 7.025 | 22.349 | 2.167 | 0 | 0 | 56.28 | 56.009 | 42.853 | 21 | 0 | 0 | 49.589 | 30.249 | [5 empty] | 0 | 1.422 | 22 | 5.9654 | 5.5952 | 1.5272 | 1.2245 | 4.3707 | 73.2676
02/17/10 | 17:58 | 0 | 16.177 | 0 | 1 | 0 | 28.851 | 33.617 | 28.395 | 27.888 | 6.139 | 22.349 | 2.293 | 0 | 0 | 56.259 | 55.986 | 42.829 | 20.975 | 0 | 0 | 49.542 | 30.224 | [5 empty] | 0 | 0.963 | 23 | 5.9287 | 5.5603 | 1.5257 | 1.2245 | 4.3358 | 73.1328
02/17/10 | 17:59 | 0 | 16.177 | 0 | 1 | 0 | 28.586 | 31.188 | 28.442 | 28.081 | 6.265 | 22.349 | 2.218 | 0 | 0 | 56.213 | 56.009 | 42.805 | 21 | 0 | 0 | 49.542 | 30.224 | [5 empty] | 0 | 0.505 | 24 | 5.9505 | 5.5811 | 1.5266 | 1.2245 | 4.3566 | 73.2132
02/17/10 | 18:00 | 0 | 16.177 | 0 | 2 | 0 | 28.417 | 30.009 | 28.417 | 28.13 | 5.356 | 22.373 | 2.241 | 0 | 0 | 56.236 | 56.03 | 42.853 | 20.951 | 0 | 0 | 49.542 | 30.273 | [5 empty] | 0 | 0.287 | 25 | 5.9438 | 5.5747 | 1.5263 | 1.2245 | 4.3502 | 73.1886
02/17/10 | 18:01 | 0 | 16.177 | 0 | 1 | 0 | 28.371 | 29.43 | 28.395 | 28.177 | 5.405 | 22.324 | 2.115 | 0 | 0 | 56.236 | 55.986 | 42.853 | 20.877 | 0 | 0 | 49.519 | 30.224 | [5 empty] | 0 | 0.194 | 26 | 5.9805 | 5.6096 | 1.5278 | 1.2245 | 4.3851 | 73.3228
02/17/10 | 18:02 | 0 | 16.177 | 0 | 1 | 0 | 28.322 | 29.045 | 28.371 | 28.226 | 5.152 | 22.3 | 2.218 | 1 | 0 | 56.236 | 55.963 | 42.805 | 20.902 | 0 | 0 | 49.519 | 30.298 | [5 empty] | 0 | 0.096 | 27 | 5.9505 | 5.5811 | 1.5266 | 1.2245 | 4.3566 | 73.2132
02/17/10 | 18:03 | 0 | 16.147 | 0 | 2 | 0 | 29.835 | 28.797 | 28.388 | 28.172 | 28.221 | 22.221 | 2.11 | 0 | 0 | 56.186 | 55.935 | 42.8 | 20.801 | 0 | 0 | 49.491 | 30.293 | [5 empty] | 0 | 1.663 | 28 | 5.982 | 5.611 | 1.5279 | 1.2245 | 4.3865 | 73.3281
02/17/10 | 18:04 | 0 | 16.172 | 0 | 1 | 0 | 50.592 | 28.677 | 28.412 | 28.197 | 15.309 | 22.221 | 2.058 | 0 | 0 | 56.14 | 55.958 | 42.776 | 20.848 | 0 | 0 | 49.514 | 30.269 | [5 empty] | 0 | 22.395 | 29 | 5.9971 | 5.6253 | 1.5285 | 1.2245 | 4.4009 | 73.3829
02/17/10 | 18:05 | 0 | 16.147 | 0 | 2 | 0 | 37.021 | 32.979 | 28.317 | 28.292 | 10.048 | 22.125 | 2.009 | 0 | 0 | 56.14 | 55.935 | 42.824 | 20.897 | 0 | 0 | 49.491 | 30.244 | [5 empty] | 0 | 8.729 | 30 | 6.0114 | 5.6389 | 1.5291 | 1.2245 | 4.4144 | 73.4344
02/17/10 | 18:06 | 0 | 16.172 | 0 | 2 | 0 | 31.208 | 43.695 | 28.243 | 28.317 | 8.22 | 22.076 | 1.906 | 0 | 0 | 56.14 | 55.935 | 42.8 | 20.728 | 0 | 0 | 49.491 | 30.244 | [5 empty] | 0 | 2.891 | 31 | 6.0414 | 5.6674 | 1.5303 | 1.2245 | 4.4429 | 73.5417
02/17/10 | 18:07 | 0 | 16.114 | 0 | 1 | 0 | 29.344 | 35.909 | 28.189 | 28.189 | 7.543 | 22.069 | 1.95 | 0 | 0 | 56.089 | 55.907 | 42.819 | 20.914 | 0 | 0 | 49.439 | 30.188 | [5 empty] | 0 | 1.155 | 32 | 6.0286 | 5.6552 | 1.5298 | 1.2245 | 4.4308 | 73.496
02/17/10 | 18:08 | 0 | 16.137 | 0 | 2 | 0 | 28.79 | 31.318 | 28.091 | 28.138 | 7.11 | 22.02 | 1.87 | 1 | 0 | 56.042 | 55.972 | 42.793 | 20.816 | 0 | 0 | 49.437 | 30.185 | [5 empty] | 0 | 0.652 | 33 | 6.0519 | 5.6774 | 1.5307 | 1.2245 | 4.4529 | 73.579
02/17/10 | 18:09 | 0 | 16.144 | 0 | 2 | 0 | 28.484 | 29.808 | 28.17 | 28.123 | 6.713 | 22.003 | 1.93 | 0 | 0 | 56.049 | 55.958 | 42.8 | 20.944 | 0 | 0 | 49.423 | 30.195 | [5 empty] | 0 | 0.361 | 34 | 6.0344 | 5.6608 | 1.53 | 1.2245 | 4.4363 | 73.5168
02/17/10 | 18:10 | 0 | 16.111 | 0 | 2 | 0 | 28.258 | 29.101 | 28.018 | 28.042 | 6.275 | 21.971 | 2.022 | 0 | 0 | 56.042 | 55.881 | 42.793 | 20.936 | 0 | 0 | 49.414 | 30.163 | [5 empty] | 0 | 0.216 | 35 | 6.0076 | 5.6353 | 1.5289 | 1.2245 | 4.4108 | 73.4208
02/17/10 | 18:11 | 0 | 16.111 | 0 | 2 | 0 | 28.091 | 28.812 | 27.897 | 27.993 | 5.642 | 21.971 | 1.922 | 0 | 0 | 55.995 | 55.881 | 42.793 | 20.767 | 0 | 0 | 49.414 | 30.163 | [5 empty] | 0 | 0.098 | 36 | 6.0367 | 5.663 | 1.5301 | 1.2245 | 4.4385 | 73.5251
02/17/10 | 18:12 | 0 | 16.137 | 0 | 2 | 0 | 27.993 | 28.547 | 27.826 | 27.897 | 5.742 | 21.922 | 1.821 | 0 | 0 | 56.019 | 55.858 | 42.817 | 20.767 | 0 | 0 | 49.414 | 30.163 | [5 empty] | 0 | 0.096 | 37 | 6.0661 | 5.6909 | 1.5313 | 1.2245 | 4.4665 | 73.6295
02/17/10 | 18:13 | 0 | 16.137 | 0 | 2 | 0 | 27.873 | 28.356 | 27.704 | 27.728 | 5.719 | 21.826 | 1.845 | 0 | 0 | 55.995 | 55.858 | 42.745 | 21.007 | 0 | 0 | 49.414 | 30.21 | [5 empty] | 0 | 0.145 | 38 | 6.0591 | 5.6843 | 1.531 | 1.2245 | 4.4598 | 73.6048
02/17/10 | 18:14 | 0 | 16.079 | 0 | 2 | 0 | 31.575 | 28.179 | 27.527 | 27.601 | 26.132 | 21.819 | 1.863 | 0 | 0 | 55.942 | 55.736 | 42.738 | 20.951 | 0 | 0 | 49.383 | 30.153 | [5 empty] | 0 | 3.974 | 39 | 6.0539 | 5.6793 | 1.5308 | 1.2245 | 4.4548 | 73.5862
02/17/10 | 18:15 | 1 | 16.104 | 0 | 3 | 0 | 50.942 | 28.66 | 27.527 | 27.505 | 27.601 | 21.699 | 1.914 | 1 | 0 | 55.942 | 55.804 | 42.738 | 21.071 | 0 | 0 | 49.362 | 30.153 | [5 empty] | 16.104 | 23.437 | 40 | 6.039 | 5.6652 | 1.5302 | 1.2245 | 4.4407 | 73.5334
02/17/10 | 18:16 | 0 | 16.111 | 0 | 2 | 0 | 55.811 | 45.287 | 27.537 | 27.513 | 29.006 | 21.78 | 1.922 | 2 | 0 | 55.904 | 55.858 | 42.721 | 20.792 | 0 | 0 | 49.437 | 30.185 | [5 empty] | 0 | 28.298 | 41 | 6.0367 | 5.663 | 1.5301 | 1.2245 | 4.4385 | 73.5251
02/17/10 | 18:17 | 0 | 16.104 | 0 | 2 | 0 | 56.731 | 53.26 | 27.552 | 27.456 | 29.648 | 21.748 | 1.811 | 2 | 0 | 55.918 | 55.76 | 42.738 | 20.831 | 0 | 0 | 49.362 | 30.178 | [5 empty] | 0 | 29.275 | 42 | 6.069 | 5.6937 | 1.5314 | 1.2245 | 4.4692 | 73.6398
02/17/10 | 18:18 | 1 | 16.104 | 0 | 3 | 0 | 57.024 | 55.414 | 27.601 | 27.432 | 30.251 | 21.77 | 1.788 | 2 | 0 | 55.874 | 55.827 | 42.738 | 20.831 | 0 | 0 | 49.407 | 30.202 | [5 empty] | 16.104 | 29.592 | 43 | 6.0757 | 5.7001 | 1.5317 | 1.2245 | 4.4756 | 73.6634
02/17/10 | 18:19 | 0 | 16.099 | 0 | 2 | 0 | 57.243 | 56.098 | 27.787 | 27.522 | 30.847 | 21.694 | 1.78 | 2 | 0 | 55.937 | 55.776 | 42.779 | 20.85 | 0 | 0 | 49.379 | 30.173 | [5 empty] | 0 | 29.721 | 44 | 6.0781 | 5.7023 | 1.5318 | 1.2245 | 4.4778 | 73.6716
02/17/10 | 18:20 | 0 | 16.079 | 0 | 2 | 0 | 57.046 | 56.462 | 27.89 | 27.625 | 31.237 | 21.77 | 1.659 | 1 | 0 | 55.988 | 55.781 | 42.855 | 20.855 | 0 | 0 | 49.383 | 30.202 | [5 empty] | 0 | 29.421 | 45 | 6.1133 | 5.7358 | 1.5332 | 1.2245 | 4.5113 | 73.7948
02/17/10 | 18:21 | 1 | 16.104 | 0 | 2 | 0 | 56.843 | 56.642 | 27.937 | 27.745 | 31.625 | 21.794 | 1.837 | 2 | 0 | 56.033 | 55.804 | 42.786 | 20.926 | 0 | 0 | 49.407 | 30.202 | [5 empty] | 16.104 | 29.098 | 46 | 6.0615 | 5.6865 | 1.5311 | 1.2245 | 4.462 | 73.613
02/17/10 | 18:22 | 0 | 16.099 | 0 | 3 | 0 | 56.727 | 56.48 | 27.885 | 27.741 | 31.811 | 21.79 | 1.731 | 2 | 0 | 55.984 | 55.799 | 42.874 | 20.875 | 0 | 0 | 49.334 | 30.173 | [5 empty] | 0 | 28.986 | 47 | 6.0923 | 5.7159 | 1.5324 | 1.2245 | 4.4914 | 73.7217
02/17/10 | 18:23 | 0 | 16.016 | 0 | 2 | 1 | 56.382 | 56.362 | 27.829 | 27.611 | 32.044 | 21.853 | 1.646 | 2 | 0 | 56.068 | 55.746 | 42.819 | 20.843 | 0 | 0 | 49.304 | 30.212 | [5 empty] | 0 | 28.771 | 48 | 6.1171 | 5.7394 | 1.5334 | 1.2245 | 4.5149 | 73.808
02/17/10 | 18:24 | 1 | 16.066 | 0 | 2 | 0 | 56.293 | 56.248 | 27.924 | 27.611 | 32.213 | 21.878 | 1.62 | 2 | 0 | 56.159 | 55.792 | 42.819 | 20.865 | 0 | 0 | 49.304 | 30.19 | [5 empty] | 16.066 | 28.682 | 0 | 6.1247 | 5.7466 | 1.5337 | 1.2245 | 4.5221 | 73.8343
02/17/10 | 18:25 | 0 | 16.099 | 0 | 3 | 0 | 56.458 | 56.075 | 28.052 | 27.692 | 32.651 | 21.934 | 1.78 | 2 | 0 | 56.257 | 55.776 | 42.896 | 20.826 | 0 | 0 | 49.288 | 30.197 | [5 empty] | 0 | 28.766 | 1 | 6.0781 | 5.7023 | 5.7618 | 5.4545 | 0.24775 | 4.0761
02/17/10 | 18:26 | 0 | 16.041 | 0 | 2 | 0 | 56.339 | 56.227 | 28.069 | 27.733 | 32.761 | 22.022 | 1.698 | 1 | 0 | 56.293 | 55.792 | 42.843 | 20.819 | 0 | 0 | 49.281 | 30.166 | [5 empty] | 0 | 28.606 | 2 | 6.1019 | 5.725 | 5.7628 | 5.4545 | 0.27045 | 4.4322
02/17/10 | 18:27 | 1 | 16.041 | 0 | 2 | 0 | 56.405 | 56.181 | 28.263 | 27.829 | 33.161 | 22.096 | 1.685 | 2 | 0 | 56.325 | 55.778 | 42.877 | 20.733 | 0 | 0 | 49.243 | 30.175 | [5 empty] | 16.041 | 28.576 | 3 | 6.1057 | 5.7286 | 5.763 | 5.4545 | 0.27405 | 4.4884
02/17/10 | 18:28 | 0 | 15.991 | 0 | 3 | 0 | 56.426 | 56.179 | 28.334 | 27.875 | 33.512 | 22.118 | 1.468 | 2 | 0 | 56.359 | 55.79 | 42.841 | 20.72 | 0 | 0 | 49.278 | 30.163 | [5 empty] | 0 | 28.551 | 4 | 6.1689 | 5.7887 | 5.7655 | 5.4545 | 0.33411 | 5.4161
02/17/10 | 18:29 | 0 | 16.066 | 0 | 2 | 0 | 56.852 | 56.268 | 28.574 | 28.02 | 33.936 | 22.143 | 1.494 | 2 | 0 | 56.38 | 55.79 | 42.91 | 20.89 | 0 | 0 | 49.232 | 30.163 | [5 empty] | 0 | 28.832 | 5 | 6.1613 | 5.7815 | 5.7652 | 5.4545 | 0.32692 | 5.3059
02/17/10 | 18:30 | 1 | 16.096 | 0 | 2 | 0 | 56.88 | 56.476 | 28.819 | 28.219 | 34.364 | 22.268 | 1.499 | 2 | 0 | 56.453 | 55.771 | 42.87 | 20.823 | 0 | 0 | 49.306 | 30.242 | [5 empty] | 16.096 | 28.661 | 6 | 6.1599 | 5.7801 | 5.7652 | 5.4545 | 0.32553 | 5.2847
02/17/10 | 18:31 | 0 | 16.016 | 1 | 3 | 0 | 56.695 | 56.537 | 29.153 | 28.454 | 34.569 | 22.214 | 1.546 | 2 | 0 | 56.448 | 55.79 | 42.91 | 20.745 | 0 | 0 | 49.255 | 30.163 | [5 empty] | 0 | 28.241 | 7 | 6.1462 | 5.7671 | 5.7646 | 5.4545 | 0.31252 | 5.0848
02/17/10 | 18:32 | 0 | 15.94 | 0 | 2 | 0 | 56.672 | 56.515 | 29.707 | 28.768 | 35.227 | 22.214 | 1.319 | 2 | 0 | 56.426 | 55.722 | 42.865 | 20.865 | 0 | 0 | 49.187 | 30.117 | [5 empty] | 0 | 27.904 | 8 | 6.2123 | 5.8299 | 5.7673 | 5.4545 | 0.37536 | 6.0421
02/17/10 | 18:33 | 0 | 15.94 | 0 | 3 | 0 | 56.583 | 56.494 | 30.357 | 29.322 | 35.627 | 22.407 | 1.52 | 2 | 0 | 56.426 | 55.722 | 42.841 | 20.89 | 0 | 0 | 49.208 | 30.092 | [5 empty] | 0 | 27.261 | 9 | 6.1538 | 5.7743 | 5.7649 | 5.4545 | 0.31972 | 5.1955
02/17/10 | 18:34 | 1 | 15.966 | 0 | 2 | 1 | 56.695 | 56.38 | 30.936 | 30.068 | 36.143 | 22.481 | 1.293 | 2 | 0 | 56.448 | 55.743 | 42.865 | 20.914 | 0 | 0 | 49.208 | 30.117 | [5 empty] | 15.966 | 26.627 | 10 | 6.2199 | 5.8371 | 5.7676 | 5.4545 | 0.38255 | 6.1505
02/17/10 | 18:35 | 0 | 15.908 | 0 | 3 | 0 | 56.8 | 56.396 | 31.338 | 30.614 | 36.56 | 22.4 | 1.36 | 1 | 0 | 56.464 | 55.692 | 42.834 | 20.882 | 0 | 0 | 49.157 | 30.085 | [5 empty] | 0 | 26.186 | 0 | 6.2004 | 5.8186 | 5.7668 | 5.4545 | 0.36401 | 5.8707
02/17/10 | 18:36 | 0 | 15.908 | 0 | 2 | 0 | 56.978 | 56.576 | 31.818 | 31.073 | 37.217 | 22.351 | 1.386 | 2 | 0 | 56.485 | 55.713 | 42.903 | 21.051 | 0 | 0 | 49.178 | 30.131 | [5 empty] | 0 | 25.905 | 1 | 6.1928 | 5.8114 | 4.5977 | 4.2857 | 1.5256 | 24.6357
02/17/10 | 18:37 | 1 | 15.933 | 0 | 3 | 0 | 57.135 | 56.777 | 32.348 | 31.602 | 37.665 | 22.425 | 1.461 | 2 | 0 | 56.485 | 55.713 | 42.927 | 21.002 | 0 | 0 | 49.178 | 30.131 | [5 empty] | 15.933 | 25.533 | 2 | 6.171 | 5.7906 | 4.5968 | 4.2857 | 1.5049 | 24.3865
02/17/10 | 18:38 | 0 | 15.933 | 0 | 2 | 0 | 56.912 | 56.912 | 32.869 | 32.157 | 38.134 | 22.496 | 1.613 | 1 | 0 | 56.508 | 55.713 | 42.927 | 20.667 | 0 | 0 | 49.157 | 30.18 | [5 empty] | 0 | 24.755 | 3 | 6.1267 | 5.7485 | 4.595 | 4.2857 | 1.4628 | 23.876
02/17/10 | 18:39 | 0 | 15.908 | 0 | 3 | 0 | 57.27 | 56.8 | 33.364 | 32.706 | 38.299 | 22.496 | 1.638 | 2 | 0 | 56.485 | 55.736 | 42.951 | 20.762 | 0 | 0 | 49.178 | 30.205 | [5 empty] | 0 | 24.564 | 4 | 6.1194 | 5.7416 | 4.5947 | 4.2857 | 1.4559 | 23.7913
02/17/10 | 18:40 | 1 | 15.908 | 0 | 2 | 0 | 57.45 | 56.935 | 33.857 | 33.268 | 39.002 | 22.665 | 1.461 | 2 | 0 | 56.508 | 55.736 | 42.999 | 21.002 | 0 | 0 | 49.178 | 30.205 | [5 empty] | 15.908 | 24.182 | 5 | 6.171 | 5.7906 | 4.5968 | 4.2857 | 1.5049 | 24.3865
02/17/10 | 18:41 | 0 | 15.9 | 0 | 3 | 0 | 57.375 | 57.039 | 34.294 | 33.684 | 39.511 | 22.584 | 1.631 | 1 | 0 | 56.501 | 55.683 | 42.989 | 20.946 | 0 | 0 | 49.126 | 30.173 | [5 empty] | 0 | 23.691 | 6 | 6.1215 | 5.7435 | 4.5948 | 4.2857 | 1.4578 | 23.815
02/17/10 | 18:42 | 0 | 15.875 | 0 | 2 | 0 | 57.309 | 57.083 | 34.648 | 34.201 | 39.748 | 22.658 | 1.579 | 2 | 0 | 56.524 | 55.706 | 42.989 | 20.995 | 0 | 0 | 49.148 | 30.173 | [5 empty] | 0 | 23.108 | 7 | 6.1366 | 5.7579 | 4.5954 | 4.2857 | 1.4722 | 23.9908
02/17/10 | 18:43 | 0 | 15.875 | 0 | 2 | 0 | 57.332 | 57.083 | 35 | 34.601 | 39.817 | 22.658 | 1.453 | 1 | 0 | 56.501 | 55.683 | 43.013 | 20.995 | 0 | 0 | 49.148 | 30.197 | [5 empty] | 0 | 22.731 | 8 | 6.1733 | 5.7928 | 4.5969 | 4.2857 | 1.5071 | 24.4132
02/17/10 | 18:44 | 1 | 15.9 | 0 | 3 | 0 | 57.398 | 57.062 | 35.234 | 34.931 | 40.006 | 22.753 | 1.353 | 2 | 0 | 56.567 | 55.683 | 43.109 | 21.091 | 0 | 0 | 49.148 | 30.173 | [5 empty] | 15.9 | 22.467 | 9 | 6.2024 | 5.8205 | 4.598 | 4.2857 | 1.5348 | 24.7448
02/17/10 | 18:45 | 0 | 15.9 | 0 | 2 | 0 | 57.578 | 57.106 | 35.423 | 35.234 | 39.865 | 22.827 | 1.327 | 1 | 0 | 56.59 | 55.683 | 43.13 | 21.091 | 0 | 0 | 49.171 | 30.197 | [5 empty] | 0 | 22.344 | 10 | 6.21 | 5.8277 | 4.5984 | 4.2857 | 1.542 | 24.8306
02/17/10 | 18:46 | 0 | 15.875 | 0 | 2 | 0 | 58.048 | 57.106 | 35.495 | 35.376 | 39.772 | 22.922 | 1.252 | 2 | 0 | 56.547 | 55.683 | 43.109 | 21.02 | 0 | 0 | 49.171 | 30.197 | [5 empty] | 0 | 22.672 | 11 | 6.2318 | 5.8484 | 4.5992 | 4.2857 | 1.5627 | 25.0767
02/17/10 | 18:47 | 0 | 15.9 | 0 | 2 | 0 | 58.968 | 57.398 | 35.565 | 35.517 | 39.7 | 22.969 | 1.275 | 1 | 0 | 56.583 | 55.699 | 43.169 | 20.936 | 0 | 0 | 49.208 | 30.21 | [5 empty] | 0 | 23.451 | 12 | 6.2251 | 5.8421 | 4.599 | 4.2857 | 1.5564 | 25.0014
02/17/10 | 18:48 | 1 | 15.883 | 0 | 2 | 1 | 59.808 | 58.037 | 35.526 | 35.55 | 40.368 | 23.099 | 1.309 | 1 | 0 | 56.579 | 55.694 | 43.188 | 21.002 | 0 | 0 | 49.204 | 30.205 | [5 empty] | 15.883 | 24.258 | 13 | 6.2152 | 5.8327 | 4.5986 | 4.2857 | 1.547 | 24.8898
02/17/10 | 18:49 | 0 | 15.915 | 0 | 2 | 0 | 60.554 | 58.806 | 35.299 | 35.557 | 32.044 | 23.082 | 1.239 | 2 | 0 | 56.631 | 55.725 | 43.219 | 20.914 | 0 | 0 | 49.213 | 30.261 | [5 empty] | 0 | 24.997 | 0 | 6.2356 | 5.852 | 4.5994 | 4.2857 | 1.5663 | 25.1191
02/17/10 | 18:50 | 0 | 15.883 | 0 | 2 | 0 | 47.392 | 59.515 | 35.127 | 35.478 | 23.459 | 23.074 | 1.206 | 0 | 0 | 56.624 | 55.694 | 43.26 | 20.809 | 0 | 0 | 49.204 | 30.254 | [5 empty] | 0 | 11.914 | 1 | 6.2452 | 5.8612 | 1.4905 | 1.1765 | 4.6847 | 75.0128
02/17/10 | 18:51 | 0 | 15.883 | 0 | 2 | 0 | 40.65 | 56.825 | 34.892 | 35.316 | 17.71 | 23.074 | 1.157 | 1 | 0 | 56.624 | 55.694 | 43.26 | 20.931 | 0 | 0 | 49.227 | 30.229 | [5 empty] | 0 | 5.334 | 2 | 6.2595 | 5.8747 | 1.4911 | 1.1765 | 4.6983 | 75.0585
02/17/10 | 18:52 | 0 | 15.883 | 0 | 2 | 0 | 38.322 | 46.545 | 34.679 | 35.057 | 14.553 | 23.17 | 1.131 | 0 | 0 | 56.647 | 55.694 | 43.281 | 20.882 | 0 | 0 | 49.227 | 30.254 | [5 empty] | 0 | 3.265 | 3 | 6.2671 | 5.8819 | 1.4914 | 1.1765 | 4.7055 | 75.0826
02/17/10 | 18:53 | 0 | 15.883 | 0 | 1 | 0 | 37.289 | 41.284 | 34.28 | 34.775 | 13.54 | 23.146 | 1.157 | 0 | 0 | 56.647 | 55.671 | 43.26 | 20.858 | 0 | 0 | 49.204 | 30.278 | [5 empty] | 0 | 2.514 | 4 | 6.2595 | 5.8747 | 1.4911 | 1.1765 | 4.6983 | 75.0585
02/17/10 | 18:54 | 0 | 15.86 | 0 | 2 | 0 | 36.631 | 39.121 | 33.787 | 34.517 | 13.467 | 23.219 | 1.157 | 0 | 0 | 56.647 | 55.694 | 43.281 | 21.051 | 0 | 0 | 49.227 | 30.205 | [5 empty] | 0 | 2.114 | 5 | 6.2595 | 5.8747 | 1.4911 | 1.1765 | 4.6983 | 75.0585
02/17/10 | 18:55 | 0 | 15.83 | 0 | 1 | 0 | 36.086 | 37.99 | 33.311 | 34.182 | 11.953 | 23.19 | 1.1 | 0 | 0 | 56.551 | 55.643 | 43.159 | 20.877 | 0 | 0 | 49.176 | 30.2 | [5 empty] | 0 | 1.904 | 6 | 6.2761 | 5.8905 | 1.4918 | 1.1765 | 4.714 | 75.1114
02/17/10 | 18:56 | 0 | 15.883 | 0 | 1 | 0 | 35.667 | 37.289 | 32.871 | 33.881 | 11.144 | 23.219 | 1.054 | 1 | 0 | 56.556 | 55.648 | 43.212 | 20.833 | 0 | 0 | 49.183 | 30.278 | [5 empty] | 0 | 1.786 | 7 | 6.2895 | 5.9033 | 1.4923 | 1.1765 | 4.7268 | 75.1538
02/17/10 | 18:57 | 0 | 15.852 | 0 | 2 | 0 | 35.191 | 36.672 | 32.512 | 33.428 | 10.669 | 23.141 | 1.049 | 0 | 0 | 56.485 | 55.643 | 43.183 | 20.804 | 0 | 0 | 49.155 | 30.249 | [5 empty] | 0 | 1.763 | 8 | 6.2909 | 5.9046 | 1.4924 | 1.1765 | 4.7282 | 75.1584
02/17/10 | 18:58 | 0 | 15.86 | 0 | 1 | 0 | 34.703 | 36.184 | 32.132 | 33.036 | 10.897 | 23.219 | 1.005 | 0 | 0 | 56.421 | 55.624 | 43.14 | 20.858 | 0 | 0 | 49.183 | 30.278 | [5 empty] | 0 | 1.667 | 9 | 6.3037 | 5.9168 | 1.4929 | 1.1765 | 4.7403 | 75.1989
02/17/10 | 18:59 | 0 | 15.83 | 0 | 2 | 0 | 34.227 | 35.591 | 31.838 | 32.584 | 31.813 | 23.069 | 0.974 | 0 | 0 | 56.35 | 55.575 | 43.111 | 20.973 | 0 | 0 | 49.131 | 30.249 | [5 empty] | 0 | 1.643 | 10 | 6.3128 | 5.9254 | 1.4933 | 1.1765 | 4.7489 | 75.2273
02/17/10 | 19:00 | 0 | 15.805 | 0 | 1 | 0 | 55.895 | 35.146 | 31.549 | 32.223 | 23.938 | 23.069 | 0.822 | 0 | 0 | 56.305 | 55.575 | 43.111 | 20.998 | 0 | 0 | 49.155 | 30.249 | [5 empty] | 0 | 23.672 | 11 | 6.357 | 5.9675 | 1.4951 | 1.1765 | 4.791 | 75.3653
02/17/10 | 19:01 | 0 | 15.83 | 0 | 1 | 0 | 51.699 | 34.864 | 31.188 | 31.838 | 15.362 | 23.045 | 0.796 | 1 | 0 | 56.259 | 55.529 | 43.066 | 20.853 | 0 | 0 | 49.131 | 30.249 | [5 empty] | 0 | 19.861 | 12 | 6.3646 | 5.9747 | 1.4954 | 1.1765 | 4.7982 | 75.3888
02/17/10 | 19:02 | 0 | 15.83 | 0 | 1 | 0 | 39.87 | 42.784 | 30.923 | 31.549 | 11.016 | 23.069 | 0.745 | 0 | 0 | 56.17 | 55.529 | 43.042 | 20.902 | 0 | 0 | 49.155 | 30.224 | [5 empty] | 0 | 8.321 | 13 | 6.3795 | 5.9888 | 1.496 | 1.1765 | 4.8123 | 75.4345
02/17/10 | 19:03 | 0 | 15.83 | 0 | 2 | 0 | 35.404 | 51.974 | 30.705 | 31.164 | 10.324 | 22.9 | 0.796 | 0 | 0 | 56.17 | 55.459 | 43.066 | 20.853 | 0 | 0 | 49.155 | 30.224 | [5 empty] | 0 | 4.24 | 14 | 6.3646 | 5.9747 | 1.4954 | 1.1765 | 4.7982 | 75.3888
02/17/10 | 19:04 | 0 | 15.83 | 0 | 1 | 0 | 33.617 | 45.14 | 30.538 | 30.874 | 9.04 | 22.925 | 0.719 | 0 | 0 | 56.103 | 55.438 | 43.018 | 20.924 | 0 | 0 | 49.131 | 30.249 | [5 empty] | 0 | 2.743 | 15 | 6.387 | 5.996 | 1.4963 | 1.1765 | 4.8195 | 75.4578
02/17/10 | 19:05 | 0 | 15.852 | 0 | 1 | 0 | 32.725 | 38.81 | 30.585 | 30.56 | 8.743 | 22.876 | 0.745 | 1 | 0 | 56.103 | 55.414 | 42.97 | 20.804 | 0 | 0 | 49.131 | 30.224 | [5 empty] | 0 | 2.165 | 16 | 6.3795 | 5.9888 | 1.496 | 1.1765 | 4.8123 | 75.4345
02/17/10 | 19:06 | 0 | 15.775 | 0 | 1 | 0 | 32.073 | 35.703 | 30.725 | 30.315 | 8.514 | 22.8 | 0.688 | 0 | 0 | 56.028 | 55.386 | 42.941 | 20.774 | 0 | 0 | 49.103 | 30.22 | [5 empty] | 0 | 1.758 | 17 | 6.3961 | 6.0046 | 1.4967 | 1.1765 | 4.8281 | 75.4855
02/17/10 | 19:07 | 0 | 15.805 | 0 | 1 | 0 | 31.573 | 34.182 | 30.825 | 30.249 | 8.642 | 22.829 | 0.809 | 0 | 0 | 56.019 | 55.377 | 42.958 | 20.841 | 0 | 0 | 49.094 | 30.234 | [5 empty] | 0 | 1.324 | 18 | 6.3608 | 5.9711 | 1.4952 | 1.1765 | 4.7946 | 75.3771
02/17/10 | 19:08 | 0 | 15.805 | 0 | 1 | 0 | 31.186 | 33.194 | 30.825 | 30.151 | 8.371 | 22.731 | 0.822 | 0 | 0 | 55.986 | 55.365 | 42.946 | 20.828 | 0 | 0 | 49.105 | 30.246 | [5 empty] | 0 | 1.035 | 19 | 6.357 | 5.9675 | 1.4951 | 1.1765 | 4.791 | 75.3653
02/17/10 | 19:09 | 0 | 15.805 | 0 | 2 | 0 | 30.85 | 32.536 | 30.73 | 30.345 | 7.951 | 22.707 | 0.644 | 0 | 0 | 55.939 | 55.365 | 42.874 | 20.755 | 0 | 0 | 49.105 | 30.222 | [5 empty] | 0 | 0.505 | 20 | 6.4089 | 6.0167 | 1.4972 | 1.1765 | 4.8403 | 75.5246
02/17/10 | 19:10 | 0 | 15.772 | 0 | 1 | 0 | 30.624 | 31.951 | 30.649 | 30.433 | 23.977 | 22.675 | 0.662 | 0 | 0 | 55.909 | 55.312 | 42.843 | 20.701 | 0 | 0 | 49.075 | 30.19 | [5 empty] | 0 | 0.191 | 21 | 6.4036 | 6.0118 | 1.497 | 1.1765 | 4.8353 | 75.5086
02/17/10 | 19:11 | 0 | 15.805 | 0 | 1 | 0 | 47.593 | 31.475 | 30.776 | 30.44 | 24.754 | 22.611 | 0.644 | 0 | 0 | 55.916 | 55.321 | 42.898 | 20.899 | 0 | 0 | 49.082 | 30.246 | [5 empty] | 0 | 17.153 | 22 | 6.4089 | 6.0167 | 1.4972 | 1.1765 | 4.8403 | 75.5246
02/17/10 | 19:12 | 0 | 15.772 | 0 | 1 | 0 | 53.984 | 31.132 | 30.602 | 30.408 | 14.389 | 22.506 | 0.559 | 1 | 0 | 55.839 | 55.267 | 42.798 | 20.701 | 0 | 0 | 49.052 | 30.215 | [5 empty] | 0 | 23.576 | 23 | 6.4336 | 6.0403 | 1.4982 | 1.1765 | 4.8638 | 75.5997
02/17/10 | 19:13 | 0 | 15.772 | 0 | 2 | 0 | 39.672 | 36.407 | 30.578 | 30.528 | 11.302 | 22.53 | 0.585 | 0 | 0 | 55.795 | 55.291 | 42.822 | 20.701 | 0 | 0 | 49.098 | 30.215 | [5 empty] | 0 | 9.144 | 24 | 6.426 | 6.0331 | 1.4979 | 1.1765 | 4.8566 | 75.5768
02/17/10 | 19:14 | 0 | 15.772 | 0 | 1 | 0 | 34.079 | 49.673 | 30.457 | 30.433 | 8.71 | 22.434 | 0.536 | 1 | 0 | 55.771 | 55.221 | 42.822 | 20.652 | 0 | 0 | 49.075 | 30.215 | [5 empty] | 0 | 3.646 | 25 | 6.4403 | 6.0466 | 1.4984 | 1.1765 | 4.8702 | 75.62
02/17/10 | 19:15 | 0 | 15.747 | 0 | 1 | 0 | 32.166 | 43.762 | 30.335 | 30.408 | 6.937 | 22.385 | 0.536 | 0 | 0 | 55.725 | 55.267 | 42.798 | 20.772 | 0 | 0 | 49.098 | 30.19 | [5 empty] | 0 | 1.758 | 26 | 6.4403 | 6.0466 | 1.4984 | 1.1765 | 4.8702 | 75.62
02/17/10 | 19:16 | 0 | 15.714 | 0 | 2 | 0 | 31.34 | 36.796 | 30.327 | 30.232 | 6.221 | 22.307 | 0.477 | 0 | 0 | 55.718 | 55.167 | 42.812 | 20.644 | 0 | 0 | 49.021 | 30.183 | [5 empty] | 0 | 1.108 | 27 | 6.4575 | 6.063 | 1.4991 | 1.1765 | 4.8865 | 75.6717
02/17/10 | 19:17 | 0 | 15.714 | 1 | 1 | 0 | 30.98 | 33.718 | 30.401 | 30.158 | 6.146 | 22.354 | 0.502 | 0 | 0 | 55.694 | 55.167 | 42.812 | 20.475 | 0 | 0 | 49.045 | 30.183 | [5 empty] | 0 | 0.822 | 28 | 6.4502 | 6.056 | 1.4988 | 1.1765 | 4.8796 | 75.6498
02/17/10 | 19:18 | 0 | 15.714 | 0 | 1 | 0 | 30.69 | 32.424 | 30.376 | 30.136 | 4.83 | 22.378 | 0.526 | 0 | 0 | 55.694 | 55.144 | 42.812 | 20.571 | 0 | 0 | 49.045 | 30.183 | [5 empty] | 0 | 0.554 | 29 | 6.4432 | 6.0494 | 1.4986 | 1.1765 | 4.8729 | 75.6287
02/17/10 | 19:19 | 0 | 15.747 | 0 | 2 | 0 | 30.479 | 31.757 | 30.335 | 30.19 | 4.913 | 22.339 | 0.536 | 0 | 0 | 55.701 | 55.174 | 42.798 | 20.917 | 0 | 0 | 49.075 | 30.215 | [5 empty] | 0 | 0.289 | 30 | 6.4403 | 6.0466 | 1.4984 | 1.1765 | 4.8702 | 75.62
02/17/10 | 19:20 | 0 | 15.714 | 0 | 1 | 0 | 30.281 | 31.267 | 30.207 | 30.207 | 5.031 | 22.354 | 0.577 | 0 | 0 | 55.65 | 55.123 | 42.767 | 20.595 | 0 | 0 | 49.068 | 30.158 | [5 empty] | 0 | 0.074 | 31 | 6.4284 | 6.0353 | 1.498 | 1.1765 | 4.8588 | 75.5839
02/17/10 | 19:21 | 0 | 15.714 | 0 | 2 | 0 | 30.207 | 30.882 | 30.136 | 30.232 | 16.33 | 22.329 | 0.603 | 0 | 0 | 55.627 | 55.144 | 42.743 | 20.595 | 0 | 0 | 49.045 | 30.158 | [5 empty] | 0 | -0.025 | 32 | 6.4208 | 6.0281 | 1.4977 | 1.1765 | 4.8516 | 75.5609
02/17/10 | 19:22 | 1 | 15.714 | 0 | 1 | 0 | 45.17 | 30.666 | 30.016 | 30.136 | 27.365 | 22.282 | 0.526 | 0 | 0 | 55.627 | 55.123 | 42.767 | 20.644 | 0 | 0 | 49.068 | 30.158 | [5 empty] | 15.714 | 15.034 | 33 | 6.4432 | 6.0494 | 1.4986 | 1.1765 | 4.8729 | 75.6287
02/17/10 | 19:23 | 0 | 15.739 | 0 | 2 | 0 | 47.852 | 31.026 | 29.773 | 30.038 | 13.791 | 22.307 | 0.551 | 1 | 0 | 55.603 | 55.099 | 42.743 | 20.62 | 0 | 0 | 49.068 | 30.136 | [5 empty] | 0 | 17.814 | 34 | 6.4359 | 6.0425 | 1.4983 | 1.1765 | 4.866 | 75.6068
02/17/10 | 19:24 | 0 | 15.659 | 0 | 2 | 0 | 35.923 | 45.303 | 29.553 | 29.842 | 8.771 | 22.228 | 0.472 | 0 | 0 | 55.529 | 55.048 | 42.738 | 20.495 | 0 | 0 | 49.04 | 30.107 | [5 empty] | 0 | 6.081 | 35 | 6.459 | 6.0644 | 1.4992 | 1.1765 | 4.8879 | 75.676
02/17/10 | 19:25 | 0 | 15.689 | 0 | 2 | 0 | 32.135 | 42.977 | 29.388 | 29.678 | 7.411 | 22.233 | 0.551 | 0 | 0 | 55.536 | 55.076 | 42.767 | 20.451 | 0 | 0 | 49.068 | 30.158 | [5 empty] | 0 | 2.457 | 36 | 6.4359 | 6.0425 | 1.4983 | 1.1765 | 4.866 | 75.6068
02/17/10 | 19:26 | 0 | 15.739 | 0 | 2 | 0 | 30.761 | 35.105 | 29.317 | 29.462 | 6.726 | 22.233 | 0.526 | 1 | 0 | 55.512 | 55.099 | 42.743 | 20.355 | 0 | 0 | 49.045 | 30.158 | [5 empty] | 0 | 1.299 | 37 | 6.4432 | 6.0494 | 1.4986 | 1.1765 | 4.8729 | 75.6287
02/17/10 | 19:27 | 0 | 15.684 | 0 | 1 | 0 | 30.058 | 32.179 | 29.143 | 29.263 | 6.139 | 22.133 | 0.495 | 0 | 0 | 55.494 | 55.057 | 42.748 | 20.529 | 0 | 0 | 49.026 | 30.166 | [5 empty] | 0 | 0.795 | 38 | 6.4523 | 6.058 | 1.4989 | 1.1765 | 4.8815 | 75.6559
02/17/10 | 19:28 | 0 | 15.641 | 0 | 2 | 0 | 29.607 | 30.931 | 28.908 | 29.123 | 5.768 | 22.162 | 0.428 | 0 | 0 | 55.466 | 55.053 | 42.695 | 20.549 | 0 | 0 | 48.977 | 30.161 | [5 empty] | 0 | 0.484 | 39 | 6.4718 | 6.0765 | 1.4997 | 1.1765 | 4.9001 | 75.7144
02/17/10 | 19:29 | 0 | 15.724 | 0 | 3 | 0 | 29.349 | 30.337 | 28.675 | 28.94 | 5.928 | 22.145 | 0.41 | 0 | 0 | 55.473 | 55.083 | 42.657 | 20.652 | 0 | 0 | 49.007 | 30.119 | [5 empty] | 0 | 0.409 | 40 | 6.477 | 6.0815 | 1.4999 | 1.1765 | 4.905 | 75.7301
02/17/10 | 19:30 | 0 | 15.666 | 0 | 2 | 0 | 29.077 | 29.871 | 28.403 | 28.689 | 5.667 | 22.091 | 0.402 | 0 | 0 | 55.466 | 55.029 | 42.674 | 20.5 | 0 | 0 | 48.977 | 30.087 | [5 empty] | 0 | 0.388 | 41 | 6.4793 | 6.0837 | 1.5 | 1.1765 | 4.9073 | 75.737
02/17/10 | 19:31 | 0 | 15.641 | 0 | 2 | 0 | 28.788 | 29.557 | 28.209 | 28.403 | 5.059 | 22.067 | 0.353 | 0 | 0 | 55.442 | 54.983 | 42.626 | 20.404 | 0 | 0 | 48.977 | 30.063 | [5 empty] | 0 | 0.385 | 42 | 6.4936 | 6.0973 | 1.5006 | 1.1765 | 4.9208 | 75.7794
02/17/10 | 19:32 | 0 | 15.666 | 0 | 2 | 0 | 28.498 | 29.222 | 28.16 | 28.184 | 4.755 | 22.091 | 0.353 | 0 | 0 | 55.442 | 55.006 | 42.626 | 20.5 | 0 | 0 | 48.954 | 30.087 | [5 empty] | 0 | 0.314 | 43 | 6.4936 | 6.0973 | 1.5006 | 1.1765 | 4.9208 | 75.7794
02/17/10 | 19:33 | 0 | 15.609 | 0 | 3 | 0 | 40.762 | 28.9 | 28.106 | 28.057 | 26.323 | 22.035 | 0.343 | 0 | 0 | 55.365 | 54.931 | 42.595 | 20.348 | 0 | 0 | 48.968 | 29.984 | [5 empty] | 0 | 12.705 | 44 | 6.4965 | 6.1001 | 1.5007 | 1.1765 | 4.9236 | 75.7881
02/17/10 | 19:34 | 1 | 15.634 | 0 | 2 | 0 | 52.959 | 34.041 | 28.106 | 28.081 | 28.707 | 21.939 | 0.343 | 2 | 0 | 55.365 | 54.952 | 42.571 | 20.468 | 0 | 0 | 48.947 | 30.031 | [5 empty] | 15.634 | 24.878 | 45 | 6.4965 | 6.1001 | 1.5007 | 1.1765 | 4.9236 | 75.7881
02/17/10 | 19:35 | 0 | 15.641 | 0 | 3 | 0 | 55.97 | 49.985 | 28.089 | 28.113 | 29.751 | 21.993 | 0.276 | 2 | 0 | 55.351 | 54.938 | 42.626 | 20.524 | 0 | 0 | 49.021 | 30.016 | [5 empty] | 0 | 27.857 | 46 | 6.516 | 6.1186 | 1.5015 | 1.1765 | 4.9421 | 75.8458
02/17/10 | 19:36 | 0 | 15.659 | 0 | 2 | 0 | 56.887 | 54.562 | 28.081 | 28.057 | 30.44 | 21.986 | 0.343 | 2 | 0 | 55.321 | 54.952 | 42.571 | 20.443 | 0 | 0 | 48.968 | 30.031 | [5 empty] | 0 | 28.83 | 47 | 6.4965 | 6.1001 | 1.5007 | 1.1765 | 4.9236 | 75.7881
02/17/10 | 19:37 | 1 | 15.634 | 0 | 3 | 0 | 57.311 | 55.916 | 28.226 | 28.032 | 31.139 | 21.961 | 0.32 | 2 | 0 | 55.321 | 54.952 | 42.619 | 20.468 | 0 | 0 | 48.947 | 30.031 | [5 empty] | 15.634 | 29.279 | 48 | 6.5032 | 6.1064 | 1.501 | 1.1765 | 4.93 | 75.8079
02/17/10 | 19:38 | 0 | 15.583 | 0 | 2 | 0 | 57.514 | 56.594 | 28.346 | 28.106 | 31.502 | 21.915 | 0.268 | 2 | 0 | 55.389 | 54.908 | 42.664 | 20.348 | 0 | 0 | 48.968 | 30.009 | [5 empty] | 0 | 29.408 | 49 | 6.5184 | 6.1208 | 1.5016 | 1.1765 | 4.9443 | 75.8526
02/17/10 | 19:39 | 0 | 15.659 | 0 | 2 | 1 | 57.626 | 56.864 | 28.491 | 28.202 | 31.936 | 21.986 | 0.242 | 2 | 0 | 55.435 | 54.975 | 42.595 | 20.686 | 0 | 0 | 48.991 | 30.031 | [5 empty] | 0 | 29.424 | 50 | 6.5259 | 6.128 | 1.5019 | 1.1765 | 4.9515 | 75.8749
02/17/10 | 19:40 | 1 | 15.634 | 0 | 3 | 0 | 57.4 | 57.11 | 28.515 | 28.297 | 32.223 | 22.01 | 0.343 | 1 | 0 | 55.48 | 54.931 | 42.688 | 20.637 | 0 | 0 | 48.968 | 30.031 | [5 empty] | 15.634 | 29.103 | 0 | 6.4965 | 6.1001 | 1.5007 | 1.1765 | 4.9236 | 75.7881
02/17/10 | 19:41 | 0 | 15.629 | 0 | 2 | 0 | 57.261 | 57.06 | 28.606 | 28.317 | 32.531 | 22.03 | 0.211 | 2 | 0 | 55.498 | 54.903 | 42.614 | 20.512 | 0 | 0 | 48.94 | 30.075 | [5 empty] | 0 | 28.944 | 1 | 6.535 | 6.1366 | 5.7804 | 5.4545 | 0.68205 | 10.4369
02/17/10 | 19:42 | 0 | 15.604 | 0 | 3 | 0 | 57.172 | 56.971 | 28.751 | 28.412 | 32.814 | 22.076 | 0.211 | 2 | 0 | 55.568 | 54.947 | 42.635 | 20.414 | 0 | 0 | 48.94 | 30.05 | [5 empty] | 0 | 28.76 | 2 | 6.535 | 6.1366 | 5.7804 | 5.4545 | 0.68205 | 10.4369
02/17/10 | 19:43 | 1 | 15.629 | 0 | 3 | 0 | 57.373 | 56.925 | 28.991 | 28.557 | 33.189 | 22.125 | 0.312 | 2 | 0 | 55.659 | 54.994 | 42.683 | 20.488 | 0 | 0 | 48.963 | 30.05 | [5 empty] | 15.629 | 28.816 | 3 | 6.5055 | 6.1086 | 5.7792 | 5.4545 | 0.65409 | 10.0544
02/17/10 | 19:44 | 0 | 15.629 | 0 | 2 | 0 | 57.24 | 57.172 | 29.256 | 28.751 | 33.4 | 22.197 | 0.312 | 2 | 0 | 55.704 | 55.018 | 42.683 | 20.488 | 0 | 0 | 48.986 | 30.05 | [5 empty] | 0 | 28.489 | 4 | 6.5055 | 6.1086 | 5.7792 | 5.4545 | 0.65409 | 10.0544
02/17/10 | 19:45 | 0 | 15.629 | 0 | 3 | 0 | 57.24 | 57.037 | 29.81 | 29.016 | 33.637 | 22.246 | 0.237 | 2 | 0 | 55.75 | 54.994 | 42.683 | 20.632 | 0 | 0 | 48.963 | 30.05 | [5 empty] | 0 | 28.224 | 5 | 6.5274 | 6.1294 | 5.78 | 5.4545 | 0.67485 | 10.3388
02/17/10 | 19:46 | 1 | 15.659 | 0 | 2 | 0 | 57.357 | 57.087 | 30.563 | 29.599 | 34.158 | 22.371 | 0.242 | 2 | 0 | 55.848 | 55.046 | 42.76 | 20.686 | 0 | 0 | 49.014 | 30.08 | [5 empty] | 15.659 | 27.758 | 6 | 6.5259 | 6.128 | 5.78 | 5.4545 | 0.67347 | 10.3199
02/17/10 | 19:47 | 0 | 15.629 | 0 | 3 | 0 | 57.24 | 57.06 | 31.448 | 30.291 | 34.835 | 22.341 | 0.247 | 2 | 0 | 55.883 | 55.034 | 42.721 | 20.475 | 0 | 0 | 48.956 | 30.065 | [5 empty] | 0 | 26.949 | 7 | 6.5245 | 6.1266 | 5.7799 | 5.4545 | 0.67208 | 10.301
02/17/10 | 19:48 | 0 | 15.674 | 0 | 2 | 0 | 57.624 | 57.085 | 32.338 | 31.23 | 35.421 | 22.437 | 0.18 | 2 | 0 | 55.981 | 55.088 | 42.8 | 20.532 | 0 | 0 | 49.01 | 30.097 | [5 empty] | 0 | 26.394 | 8 | 6.544 | 6.1452 | 5.7807 | 5.4545 | 0.69063 | 10.5537
02/17/10 | 19:49 | 1 | 15.639 | 0 | 3 | 0 | 57.5 | 57.231 | 33.015 | 32.11 | 36.258 | 22.474 | 0.193 | 2 | 0 | 55.972 | 55.102 | 42.767 | 20.451 | 0 | 0 | 49 | 29.991 | [5 empty] | 15.639 | 25.39 | 9 | 6.5402 | 6.1416 | 5.7806 | 5.4545 | 0.68703 | 10.5048
02/17/10 | 19:50 | 0 | 15.674 | 0 | 2 | 1 | 57.667 | 57.286 | 33.61 | 32.952 | 37.091 | 22.557 | 0.18 | 1 | 0 | 56.005 | 55.134 | 42.872 | 20.532 | 0 | 0 | 48.942 | 29.977 | [5 empty] | 0 | 24.715 | 10 | 6.544 | 6.1452 | 5.7807 | 5.4545 | 0.69063 | 10.5537
02/17/10 | 19:51 | 0 | 15.614 | 0 | 3 | 0 | 57.838 | 57.231 | 34.096 | 33.531 | 37.433 | 22.545 | 0.17 | 2 | 0 | 56.042 | 55.102 | 42.863 | 20.642 | 0 | 0 | 48.818 | 29.942 | [5 empty] | 0 | 24.307 | 0 | 6.5469 | 6.1479 | 5.7808 | 5.4545 | 0.6934 | 10.5913
02/17/10 | 19:52 | 0 | 15.614 | 0 | 2 | 0 | 58.039 | 57.5 | 34.541 | 34.048 | 38.325 | 22.667 | 0.093 | 2 | 0 | 56.042 | 55.078 | 42.863 | 20.595 | 0 | 0 | 48.725 | 29.942 | [5 empty] | 0 | 23.991 | 1 | 6.5693 | 6.1693 | 4.9426 | 4.6154 | 1.5539 | 23.6535
02/17/10 | 19:53 | 1 | 15.697 | 1 | 3 | 0 | 58.139 | 57.667 | 34.974 | 34.529 | 39.088 | 22.702 | 0.255 | 1 | 0 | 56.119 | 55.111 | 42.965 | 20.581 | 0 | 0 | 48.69 | 30.001 | [5 empty] | 15.697 | 23.61 | 2 | 6.5221 | 6.1244 | 4.9407 | 4.6154 | 1.509 | 23.137
02/17/10 | 19:54 | 0 | 15.639 | 0 | 3 | 0 | 58.016 | 57.658 | 35.153 | 34.871 | 39.406 | 22.689 | 0.093 | 2 | 0 | 56.11 | 55.078 | 42.956 | 20.787 | 0 | 0 | 48.611 | 29.991 | [5 empty] | 0 | 23.145 | 3 | 6.5693 | 6.1693 | 4.9426 | 4.6154 | 1.5539 | 23.6535
02/17/10 | 19:55 | 0 | 15.614 | 0 | 2 | 0 | 58.196 | 57.681 | 35.529 | 35.246 | 39.877 | 22.763 | 0.144 | 1 | 0 | 56.11 | 55.078 | 43.001 | 20.595 | 0 | 0 | 48.52 | 30.014 | [5 empty] | 0 | 22.95 | 4 | 6.5545 | 6.1551 | 4.942 | 4.6154 | 1.5398 | 23.4917
02/17/10 | 19:56 | 1 | 15.588 | 0 | 3 | 0 | 58.128 | 57.838 | 35.835 | 35.553 | 40.322 | 22.812 | 0.041 | 2 | 0 | 56.133 | 55.102 | 43.025 | 20.811 | 0 | 0 | 48.543 | 30.038 | [5 empty] | 15.588 | 22.575 | 5 | 6.5845 | 6.1837 | 4.9432 | 4.6154 | 1.5683 | 23.8177
02/17/10 | 19:57 | 0 | 15.614 | 0 | 2 | 0 | 58.331 | 57.838 | 36.117 | 35.859 | 40.16 | 22.834 | 0.193 | 1 | 0 | 56.156 | 55.055 | 43.073 | 20.642 | 0 | 0 | 48.473 | 30.063 | [5 empty] | 0 | 22.472 | 6 | 6.5402 | 6.1416 | 4.9414 | 4.6154 | 1.5262 | 23.3356
02/17/10 | 19:58 | 0 | 15.639 | 0 | 3 | 0 | 58.107 | 57.973 | 36.28 | 36.139 | 40.628 | 22.859 | 0.17 | 2 | 0 | 56.133 | 55.102 | 43.049 | 20.571 | 0 | 0 | 48.45 | 30.063 | [5 empty] | 0 | 21.968 | 7 | 6.5469 | 6.1479 | 4.9417 | 4.6154 | 1.5326 | 23.4089
02/17/10 | 19:59 | 0 | 15.609 | 0 | 2 | 0 | 58.281 | 57.788 | 36.488 | 36.371 | 40.459 | 22.854 | 0.062 | 1 | 0 | 56.172 | 55.05 | 43.092 | 20.566 | 0 | 0 | 48.422 | 30.082 | [5 empty] | 0 | 21.91 | 8 | 6.5783 | 6.1778 | 4.943 | 4.6154 | 1.5625 | 23.7515
02/17/10 | 20:00 | 1 | 15.639 | 0 | 2 | 0 | 58.242 | 57.882 | 36.751 | 36.586 | 40.887 | 22.908 | 0.144 | 1 | 0 | 56.245 | 55.146 | 43.19 | 20.571 | 0 | 0 | 48.429 | 30.158 | [5 empty] | 15.639 | 21.656 | 9 | 6.5545 | 6.1551 | 4.942 | 4.6154 | 1.5398 | 23.4917
02/17/10 | 20:01 | 0 | 15.639 | 0 | 3 | 0 | 58.331 | 57.927 | 36.868 | 36.775 | 41.076 | 22.957 | 0.144 | 2 | 0 | 56.223 | 55.078 | 43.166 | 20.595 | 0 | 0 | 48.405 | 30.136 | [5 empty] | 0 | 21.556 | 10 | 6.5545 | 6.1551 | 4.942 | 4.6154 | 1.5398 | 23.4917
02/17/10 | 20:02 | 0 | 15.583 | 0 | 2 | 0 | 58.347 | 57.945 | 36.909 | 36.863 | 40.741 | 22.878 | 0.01 | 1 | 0 | 56.218 | 55.05 | 43.162 | 20.662 | 0 | 0 | 48.401 | 30.129 | [5 empty] | 0 | 21.484 | 11 | 6.5935 | 6.1922 | 4.9436 | 4.6154 | 1.5768 | 23.9152
02/17/10 | 20:03 | 0 | 15.614 | 0 | 3 | 1 | 58.397 | 58.062 | 37.126 | 37.126 | 41.382 | 23.052 | 0.093 | 2 | 0 | 56.245 | 55.125 | 43.214 | 20.642 | 0 | 0 | 48.429 | 30.183 | [5 empty] | 0 | 21.271 | 12 | 6.5693 | 6.1693 | 4.9426 | 4.6154 | 1.5539 | 23.6535
02/17/10 | 20:04 | 1 | 15.614 | 0 | 2 | 0 | 58.578 | 58.039 | 37.198 | 37.198 | 41.616 | 23.077 | 0.093 | 1 | 0 | 56.245 | 55.125 | 43.238 | 20.716 | 0 | 0 | 48.382 | 30.183 | [5 empty] | 15.614 | 21.38 | 0 | 6.5693 | 6.1693 | 4.9426 | 4.6154 | 1.5539 | 23.6535
02/17/10 | 20:05 | 0 | 15.609 | 0 | 3 | 0 | 58.596 | 58.192 | 37.215 | 37.263 | 41.281 | 23.047 | 0.062 | 1 | 0 | 56.241 | 55.074 | 43.185 | 20.711 | 0 | 0 | 48.354 | 30.178 | [5 empty] | 0 | 21.333 | 1 | 6.5783 | 6.1778 | 1.7561 | 1.4286 | 4.7493 | 72.1955
02/17/10 | 20:06 | 0 | 15.609 | 0 | 2 | 0 | 58.662 | 58.235 | 37.239 | 37.356 | 41.164 | 23.069 | 0.062 | 2 | 0 | 56.241 | 55.05 | 43.233 | 20.711 | 0 | 0 | 48.331 | 30.178 | [5 empty] | 0 | 21.306 | 2 | 6.5783 | 6.1778 | 1.7561 | 1.4286 | 4.7493 | 72.1955
02/17/10 | 20:07 | 0 | 15.609 | 0 | 2 | 0 | 59.043 | 58.263 | 37.342 | 37.435 | 41.219 | 23.153 | 0.129 | 1 | 0 | 56.245 | 55.078 | 43.24 | 20.529 | 0 | 0 | 48.338 | 30.188 | [5 empty] | 0 | 21.608 | 3 | 6.5588 | 6.1593 | 1.7553 | 1.4286 | 4.7307 | 72.1275
02/17/10 | 20:08 | 1 | 15.581 | 0 | 3 | 0 | 59.55 | 58.452 | 37.28 | 37.373 | 41.887 | 23.092 | 0.036 | 1 | 0 | 56.254 | 55.018 | 43.272 | 20.657 | 0 | 0 | 48.277 | 30.197 | [5 empty] | 15.581 | 22.177 | 4 | 6.5859 | 6.185 | 1.7564 | 1.4286 | 4.7565 | 72.2217
02/17/10 | 20:09 | 0 | 15.548 | 0 | 2 | 0 | 60.17 | 58.847 | 37.225 | 37.32 | 42.255 | 23.082 | -0.075 | 2 | 0 | 56.202 | 54.966 | 43.24 | 20.649 | 0 | 0 | 48.223 | 30.141 | [5 empty] | 0 | 22.85 | 5 | 6.6182 | 6.2158 | 1.7578 | 1.4286 | 4.7872 | 72.3333
02/17/10 | 20:10 | 0 | 15.548 | 0 | 2 | 0 | 60.821 | 59.385 | 37.201 | 37.342 | 42.138 | 23.106 | -0.075 | 1 | 0 | 56.225 | 54.966 | 43.24 | 20.603 | 0 | 0 | 48.223 | 30.19 | [5 empty] | 0 | 23.479 | 6 | 6.6182 | 6.2158 | 1.7578 | 1.4286 | 4.7872 | 72.3333
02/17/10 | 20:11 | 0 | 15.556 | 0 | 2 | 0 | 61.432 | 60.02 | 37.186 | 37.351 | 42.755 | 23.236 | -0.041 | 1 | 0 | 56.254 | 55.018 | 43.202 | 20.801 | 0 | 0 | 48.277 | 30.222 | [5 empty] | 0 | 24.081 | 7 | 6.6083 | 6.2063 | 1.7574 | 1.4286 | 4.7778 | 72.2992
02/17/10 | 20:12 | 0 | 15.581 | 0 | 2 | 0 | 55.407 | 60.536 | 37.021 | 37.304 | 28.101 | 23.187 | -0.041 | 1 | 0 | 56.277 | 54.997 | 43.272 | 20.706 | 0 | 0 | 48.254 | 30.269 | [5 empty] | 0 | 18.103 | 8 | 6.6083 | 6.2063 | 1.7574 | 1.4286 | 4.7778 | 72.2992
02/17/10 | 20:13 | 0 | 15.556 | 0 | 2 | 0 | 44.329 | 60.647 | 36.787 | 37.186 | 22.273 | 23.212 | -0.041 | 1 | 0 | 56.277 | 54.997 | 43.272 | 20.61 | 0 | 0 | 48.254 | 30.244 | [5 empty] | 0 | 7.143 | 9 | 6.6083 | 6.2063 | 1.7574 | 1.4286 | 4.7778 | 72.2992
02/17/10 | 20:14 | 0 | 15.556 | 0 | 2 | 0 | 40.71 | 51.327 | 36.622 | 36.997 | 18.346 | 23.236 | -0.015 | 0 | 0 | 56.3 | 54.973 | 43.295 | 20.801 | 0 | 0 | 48.254 | 30.269 | [5 empty] | 0 | 3.713 | 10 | 6.6008 | 6.1992 | 1.757 | 1.4286 | 4.7706 | 72.2731
02/17/10 | 20:15 | 0 | 15.523 | 0 | 2 | 0 | 39.246 | 43.877 | 36.497 | 36.732 | 14.266 | 23.251 | -0.075 | 0 | 0 | 56.337 | 54.966 | 43.217 | 20.698 | 0 | 0 | 48.2 | 30.261 | [5 empty] | 0 | 2.514 | 11 | 6.6182 | 6.2158 | 1.7578 | 1.4286 | 4.7872 | 72.3333
02/17/10 | 20:16 | 0 | 15.523 | 0 | 1 | 0 | 38.447 | 41.033 | 36.402 | 36.521 | 12.808 | 23.226 | -0.023 | 0 | 0 | 56.291 | 54.919 | 43.24 | 20.674 | 0 | 0 | 48.179 | 30.212 | [5 empty] | 0 | 1.926 | 12 | 6.6031 | 6.2014 | 1.7571 | 1.4286 | 4.7728 | 72.2812
02/17/10 | 20:17 | 0 | 15.523 | 0 | 2 | 0 | 37.837 | 39.693 | 36.074 | 36.45 | 12.486 | 23.251 | -0.098 | 0 | 0 | 56.27 | 54.919 | 43.217 | 20.794 | 0 | 0 | 48.179 | 30.212 | [5 empty] | 0 | 1.387 | 13 | 6.6249 | 6.2221 | 1.758 | 1.4286 | 4.7936 | 72.3562
02/17/10 | 20:18 | 0 | 15.493 | 0 | 2 | 0 | 37.361 | 38.818 | 35.787 | 36.328 | 9.593 | 23.197 | -0.154 | 0 | 0 | 56.175 | 54.891 | 43.071 | 20.694 | 0 | 0 | 48.151 | 30.136 | [5 empty] | 0 | 1.033 | 14 | 6.6412 | 6.2376 | 1.7587 | 1.4286 | 4.8091 | 72.412
02/17/10 | 20:19 | 0 | 15.468 | 0 | 1 | 0 | 37.055 | 38.136 | 35.553 | 36.045 | 9.666 | 23.175 | -0.08 | 1 | 0 | 56.084 | 54.891 | 43.118 | 20.86 | 0 | 0 | 48.151 | 30.161 | [5 empty] | 0 | 1.01 | 15 | 6.6197 | 6.2171 | 1.7578 | 1.4286 | 4.7886 | 72.3383
02/17/10 | 20:20 | 0 | 15.493 | 0 | 2 | 0 | 36.751 | 37.667 | 35.316 | 35.856 | 8.333 | 23.126 | -0.08 | 0 | 0 | 56.037 | 54.868 | 43.071 | 21.078 | 0 | 0 | 48.172 | 30.161 | [5 empty] | 0 | 0.895 | 16 | 6.6197 | 6.2171 | 1.7578 | 1.4286 | 4.7886 | 72.3383
02/17/10 | 20:21 | 0 | 15.493 | 0 | 2 | 0 | 36.373 | 37.268 | 35.057 | 35.553 | 8.011 | 23.077 | -0.129 | 0 | 0 | 55.993 | 54.821 | 43.095 | 20.62 | 0 | 0 | 48.128 | 30.207 | [5 empty] | 0 | 0.82 | 17 | 6.634 | 6.2307 | 1.7584 | 1.4286 | 4.8021 | 72.3871
02/17/10 | 20:22 | 1 | 15.498 | 0 | 2 | 0 | 39.739 | 36.966 | 35.041 | 35.344 | 34.758 | 23.082 | -0.075 | 0 | 0 | 55.904 | 54.782 | 43.078 | 20.603 | 0 | 0 | 48.132 | 30.212 | [5 empty] | 15.498 | 4.395 | 18 | 6.6182 | 6.2158 | 1.7578 | 1.4286 | 4.7872 | 72.3333
02/17/10 | 20:23 | 0 | 15.518 | 0 | 1 | 0 | 55.809 | 36.586 | 34.658 | 35.222 | 19.271 | 23.006 | -0.054 | 0 | 0 | 55.832 | 54.8 | 43.049 | 20.716 | 0 | 0 | 48.128 | 30.207 | [5 empty] | 0 | 20.587 | 19 | 6.6121 | 6.2099 | 1.7575 | 1.4286 | 4.7814 | 72.3122
02/17/10 | 20:24 | 0 | 15.493 | 0 | 2 | 0 | 42.836 | 45.215 | 34.258 | 34.988 | 13.567 | 22.957 | -0.08 | 1 | 0 | 55.762 | 54.754 | 43.025 | 20.644 | 0 | 0 | 48.081 | 30.183 | [5 empty] | 0 | 7.848 | 20 | 6.6197 | 6.2171 | 1.7578 | 1.4286 | 4.7886 | 72.3383
02/17/10 | 20:25 | 0 | 15.518 | 0 | 2 | 0 | 37.808 | 50.42 | 33.835 | 34.658 | 8.949 | 22.981 | -0.028 | 0 | 0 | 55.739 | 54.73 | 43.001 | 20.789 | 0 | 0 | 48.081 | 30.207 | [5 empty] | 0 | 3.15 | 21 | 6.6046 | 6.2028 | 1.7572 | 1.4286 | 4.7742 | 72.2862
02/17/10 | 20:26 | 0 | 15.518 | 0 | 2 | 0 | 36.139 | 41.896 | 33.436 | 34.235 | 7.563 | 22.861 | -0.129 | 0 | 0 | 55.648 | 54.754 | 42.977 | 20.595 | 0 | 0 | 48.081 | 30.232 | [5 empty] | 0 | 1.904 | 22 | 6.634 | 6.2307 | 1.7584 | 1.4286 | 4.8021 | 72.3871
02/17/10 | 20:27 | 0 | 15.493 | 0 | 1 | 0 | 35.246 | 38.019 | 33.132 | 33.814 | 7.185 | 22.932 | -0.08 | 0 | 0 | 55.652 | 54.688 | 42.98 | 20.573 | 0 | 0 | 48.086 | 30.21 | [5 empty] | 0 | 1.432 | 23 | 6.6197 | 6.2171 | 1.7578 | 1.4286 | 4.7886 | 72.3383
02/17/10 | 20:28 | 0 | 15.493 | 0 | 2 | 0 | 34.684 | 36.495 | 32.993 | 33.486 | 6.955 | 22.91 | -0.131 | 0 | 0 | 55.652 | 54.735 | 43.004 | 20.789 | 0 | 0 | 48.109 | 30.234 | [5 empty] | 0 | 1.198 | 24 | 6.6345 | 6.2313 | 1.7584 | 1.4286 | 4.8027 | 72.3891
02/17/10 | 20:29 | 0 | 15.518 | 0 | 2 | 0 | 34.168 | 35.624 | 32.615 | 33.204 | 7.311 | 22.861 | -0.08 | 0 | 0 | 55.606 | 54.712 | 42.958 | 20.644 | 0 | 0 | 48.109 | 30.234 | [5 empty] | 0 | 0.964 | 25 | 6.6197 | 6.2171 | 1.7578 | 1.4286 | 4.7886 | 72.3383
02/17/10 | 20:30 | 0 | 15.518 | 0 | 1 | 0 | 33.72 | 34.967 | 32.497 | 32.969 | 7.463 | 22.814 | -0.157 | 0 | 0 | 55.606 | 54.712 | 42.934 | 20.622 | 0 | 0 | 48.109 | 30.234 | [5 empty] | 0 | 0.751 | 26 | 6.6421 | 6.2385 | 1.7587 | 1.4286 | 4.8099 | 72.4149
02/17/10 | 20:31 | 0 | 15.468 | 0 | 2 | 0 | 33.321 | 34.45 | 32.451 | 32.735 | 6.602 | 22.814 | -0.157 | 0 | 0 | 55.515 | 54.665 | 42.91 | 20.573 | 0 | 0 | 48.109 | 30.21 | [5 empty] | 0 | 0.586 | 27 | 6.6421 | 6.2385 | 1.7587 | 1.4286 | 4.8099 | 72.4149
02/17/10 | 20:32 | 0 | 15.518 | 0 | 2 | 0 | 32.993 | 33.955 | 32.377 | 32.594 | 6.551 | 22.741 | -0.131 | 0 | 0 | 55.515 | 54.644 | 42.91 | 20.404 | 0 | 0 | 48.086 | 30.259 | [5 empty] | 0 | 0.399 | 28 | 6.6345 | 6.2313 | 1.7584 | 1.4286 | 4.8027 | 72.3891
02/17/10 | 20:33 | 0 | 15.518 | 0 | 1 | 0 | 34.261 | 33.534 | 32.331 | 32.522 | 31.318 | 22.67 | -0.157 | 0 | 0 | 55.491 | 54.665 | 42.863 | 20.644 | 0 | 0 | 48.086 | 30.305 | [5 empty] | 0 | 1.739 | 29 | 6.6421 | 6.2385 | 1.7587 | 1.4286 | 4.8099 | 72.4149
02/17/10 | 20:34 | 0 | 15.513 | 1 | 2 | 0 | 54.271 | 33.175 | 32.203 | 32.421 | 19.216 | 22.64 | -0.136 | 1 | 0 | 55.419 | 54.593 | 42.834 | 20.519 | 0 | 0 | 48.058 | 30.3 | [5 empty] | 0 | 21.85 | 30 | 6.636 | 6.2326 | 1.7585 | 1.4286 | 4.8041 | 72.3941
02/17/10 | 20:35 | 0 | 15.463 | 0 | 2 | 0 | 40.789 | 41.308 | 31.938 | 32.397 | 12.823 | 22.567 | -0.188 | 0 | 0 | 55.372 | 54.569 | 42.81 | 20.615 | 0 | 0 | 48.058 | 30.276 | [5 empty] | 0 | 8.392 | 31 | 6.6511 | 6.247 | 1.7591 | 1.4286 | 4.8185 | 72.4457
02/17/10 | 20:36 | 0 | 15.488 | 0 | 2 | 0 | 35.172 | 48.034 | 31.794 | 32.179 | 9.389 | 22.542 | -0.188 | 0 | 0 | 55.349 | 54.546 | 42.788 | 20.519 | 0 | 0 | 48.034 | 30.229 | [5 empty] | 0 | 2.993 | 32 | 6.6511 | 6.247 | 1.7591 | 1.4286 | 4.8185 | 72.4457
02/17/10 | 20:37 | 0 | 15.513 | 0 | 2 | 0 | 33.433 | 39.074 | 31.649 | 31.987 | 7.858 | 22.471 | -0.136 | 1 | 0 | 55.326 | 54.569 | 42.81 | 20.593 | 0 | 0 | 48.081 | 30.205 | [5 empty] | 0 | 1.446 | 33 | 6.636 | 6.2326 | 1.7585 | 1.4286 | 4.8041 | 72.3941
02/17/10 | 20:38 | 0 | 15.488 | 0 | 2 | 0 | 32.706 | 35.079 | 31.553 | 31.769 | 7.228 | 22.447 | -0.188 | 0 | 0 | 55.302 | 54.523 | 42.788 | 20.519 | 0 | 0 | 48.058 | 30.205 | [5 empty] | 0 | 0.937 | 34 | 6.6511 | 6.247 | 1.7591 | 1.4286 | 4.8185 | 72.4457
02/17/10 | 20:39 | 0 | 15.413 | 0 | 1 | 0 | 32.228 | 33.668 | 31.384 | 31.578 | 6.494 | 22.422 | -0.237 | 0 | 0 | 55.258 | 54.502 | 42.764 | 20.375 | 0 | 0 | 48.011 | 30.205 | [5 empty] | 0 | 0.65 | 35 | 6.6654 | 6.2606 | 1.7597 | 1.4286 | 4.832 | 72.4941
02/17/10 | 20:40 | 0 | 15.48 | 0 | 2 | 0 | 31.882 | 32.933 | 31.088 | 31.426 | 6.157 | 22.366 | -0.196 | 0 | 0 | 55.251 | 54.492 | 42.733 | 20.488 | 0 | 0 | 48.027 | 30.148 | [5 empty] | 0 | 0.456 | 36 | 6.6535 | 6.2493 | 1.7592 | 1.4286 | 4.8207 | 72.4536
02/17/10 | 20:41 | 0 | 15.513 | 0 | 2 | 0 | 31.602 | 32.493 | 30.95 | 31.289 | 5.533 | 22.327 | -0.188 | 0 | 0 | 55.258 | 54.523 | 42.764 | 20.399 | 0 | 0 | 48.034 | 30.156 | [5 empty] | 0 | 0.313 | 37 | 6.6511 | 6.247 | 1.7591 | 1.4286 | 4.8185 | 72.4457
02/17/10 | 20:42 | 0 | 15.455 | 0 | 2 | 0 | 31.352 | 32.076 | 30.774 | 30.992 | 5.474 | 22.27 | -0.245 | 0 | 0 | 55.181 | 54.425 | 42.686 | 20.343 | 0 | 0 | 48.004 | 30.124 | [5 empty] | 0 | 0.36 | 38 | 6.6677 | 6.2628 | 1.7598 | 1.4286 | 4.8342 | 72.502
02/17/10 | 20:43 | 0 | 15.463 | 0 | 12 | 0 | 42.224 | 31.818 | 31.674 | 45.054 | 47.873 | 22.302 | -0.188 | 0 | 0 | 44.08 | 54.18 | 47.735 | 20.424 | 0 | 0 | 48.011 | 29.891 | [5 empty] | 0 | -2.83 | 39 | 6.6511 | 6.247 | 1.7591 | 1.4286 | 4.8185 | 72.4457
02/17/10 | 20:44 | 1 | 15.48 | 0 | 15 | 0 | 56.145 | 31.617 | 36.528 | 49.241 | 54.562 | 22.246 | -0.27 | 1 | 0 | 56.549 | 53.437 | 51.741 | 20.463 | 0 | 0 | 47.981 | 29.305 | [5 empty] | 15.48 | 6.904 | 40 | 6.675 | 6.2697 | 1.7601 | 1.4286 | 4.8412 | 72.5265
02/17/10 | 20:45 | 1 | 15.455 | 0 | 14 | 1 | 65.718 | 31.571 | 41.91 | 55.778 | 55.547 | 22.221 | -0.27 | 2 | 1 | 65.629 | 53.37 | 56.549 | 20.392 | 0 | 0 | 48.004 | 31.306 | [5 empty] | 15.455 | 9.94 | 41 | 6.675 | 6.2697 | 1.7601 | 1.4286 | 4.8412 | 72.5265
02/17/10 | 20:46 | 1 | 15.455 | 0 | 15 | 0 | 70.676 | 31.571 | 45.275 | 60.202 | 56.121 | 22.175 | -0.296 | 1 | 0 | 70.609 | 53.874 | 60.225 | 20.537 | 0 | 0 | 48.027 | 35.423 | [5 empty] | 15.455 | 10.474 | 0 | 6.6826 | 6.2769 | 1.7604 | 1.4286 | 4.8484 | 72.5521
02/17/10 | 20:47 | 1 | 15.455 | 1 | 15 | 0 | 72.763 | 31.522 | 47.292 | 62.763 | 57.293 | 22.319 | -0.196 | 1 | 0 | 72.812 | 54.933 | 62.539 | 20.657 | 0 | 0 | 48.121 | 38.598 | [5 empty] | 15.455 | 10 | 1 | 6.6535 | 6.2493 | 12.3306 | 12 | -5.7507 | -86.4322
02/17/10 | 20:48 | 1 | 15.556 | 0 | 14 | 0 | 73.805 | 31.502 | 48.697 | 64.223 | 59.536 | 22.42 | -0.144 | 0 | 0 | 73.892 | 55.967 | 63.977 | 20.564 | 0 | 0 | 48.216 | 40.882 | [5 empty] | 15.556 | 9.582 | 2 | 6.6383 | 6.2349 | 12.33 | 12 | -5.7651 | -86.8462
02/17/10 | 20:49 | 1 | 15.523 | 0 | 15 | 0 | 74.127 | 31.421 | 49.607 | 65.159 | 61.457 | 22.388 | -0.278 | 0 | 0 | 74.368 | 56.839 | 64.979 | 20.627 | 0 | 0 | 48.3 | 42.473 | [5 empty] | 15.523 | 8.968 | 3 | 6.6774 | 6.272 | 12.3316 | 12 | -5.728 | -85.7832
02/17/10 | 20:50 | 0 | 15.556 | 0 | 15 | 1 | 74.288 | 31.406 | 50.394 | 66.04 | 62.968 | 22.54 | -0.219 | 1 | 1 | 74.616 | 57.834 | 65.77 | 20.588 | 0 | 0 | 48.606 | 43.702 | [5 empty] | 0 | 8.248 | 4 | 6.6602 | 6.2556 | 12.3309 | 12 | -5.7444 | -86.2497
02/17/10 | 20:51 | 1 | 15.531 | 0 | 15 | 0 | 74.156 | 31.406 | 51.015 | 66.713 | 63.796 | 22.586 | -0.193 | 0 | 0 | 74.551 | 58.55 | 66.487 | 20.539 | 0 | 0 | 48.788 | 44.823 | [5 empty] | 15.531 | 7.443 | 0 | 6.6526 | 6.2484 | 12.3306 | 12 | -5.7516 | -86.4561
02/17/10 | 20:52 | 1 | 15.523 | 0 | 14 | 0 | 74.06 | 31.301 | 51.603 | 67.176 | 64.216 | 22.53 | -0.252 | 0 | 0 | 74.522 | 59.306 | 67.019 | 20.652 | 0 | 0 | 48.965 | 45.731 | [5 empty] | 15.523 | 6.884 | 1 | 6.6698 | 6.2648 | 3.6646 | 3.3333 | 2.9314 | 43.9508
02/17/10 | 20:53 | 0 | 15.523 | 1 | 15 | 0 | 74.06 | 31.132 | 52.107 | 67.667 | 64.62 | 22.604 | -0.304 | 0 | 0 | 74.565 | 60.068 | 67.58 | 20.652 | 0 | 0 | 49.218 | 46.627 | [5 empty] | 0 | 6.393 | 2 | 6.6849 | 6.2791 | 3.6652 | 3.3333 | 2.9458 | 44.0665
02/17/10 | 20:54 | 1 | 15.523 | 0 | 15 | 0 | 74.017 | 31.254 | 52.681 | 68.107 | 64.844 | 22.53 | -0.304 | 1 | 0 | 74.545 | 60.583 | 67.975 | 20.701 | 0 | 0 | 49.423 | 47.406 | [5 empty] | 15.523 | 5.91 | 3 | 6.6849 | 6.2791 | 3.6652 | 3.3333 | 2.9458 | 44.0665
02/17/10 | 20:55 | 0 | 15.556 | 0 | 14 | 0 | 74.068 | 31.671 | 52.894 | 68.552 | 63.057 | 22.586 | -0.245 | 0 | 0 | 74.594 | 61.309 | 68.465 | 20.757 | 0 | 0 | 49.752 | 48.17 | [5 empty] | 0 | 5.516 | 4 | 6.6677 | 6.2628 | 3.6645 | 3.3333 | 2.9295 | 43.9351
02/17/10 | 20:56 | 0 | 15.523 | 0 | 3 | 0 | 71.401 | 64.44 | 37.112 | 65.36 | 53.071 | 22.555 | -0.278 | 0 | 0 | 73.577 | 61.75 | 67.622 | 20.627 | 0 | 0 | 49.974 | 48.093 | [5 empty] | 0 | 6.041 | 5 | 6.6774 | 6.272 | 3.6649 | 3.3333 | 2.9386 | 44.0087
02/17/10 | 20:57 | 0 | 15.498 | 0 | 3 | 0 | 72.237 | 68.481 | 31.664 | 40.851 | 41.626 | 22.53 | -0.278 | 0 | 0 | 71.665 | 62.108 | 64.394 | 20.725 | 0 | 0 | 50.249 | 47.565 | [5 empty] | 0 | 31.386 | 6 | 6.6774 | 6.272 | 3.6649 | 3.3333 | 2.9386 | 44.0087
02/17/10 | 20:58 | 0 | 15.498 | 0 | 2 | 0 | 49.493 | 70.875 | 29.663 | 32.289 | 30.362 | 22.579 | -0.278 | 0 | 0 | 70.216 | 62.4 | 60.987 | 20.892 | 0 | 0 | 50.501 | 46.993 | [5 empty] | 0 | 17.204 | 7 | 6.6774 | 6.272 | 3.6649 | 3.3333 | 2.9386 | 44.0087
02/17/10 | 20:59 | 0 | 15.475 | 0 | 3 | 0 | 37.301 | 52.819 | 29.109 | 29.734 | 24.506 | 22.508 | -0.353 | 1 | 0 | 69.19 | 62.541 | 58.37 | 20.588 | 0 | 0 | 50.739 | 46.426 | [5 empty] | 0 | 7.567 | 8 | 6.6992 | 6.2927 | 3.6658 | 3.3333 | 2.9594 | 44.1751
02/17/10 | 21:00 | 0 | 15.45 | 0 | 3 | 0 | 32.718 | 39.253 | 28.94 | 28.989 | 20.387 | 22.459 | -0.327 | 0 | 0 | 68.349 | 62.601 | 56.346 | 20.603 | 0 | 0 | 50.868 | 45.824 | [5 empty] | 0 | 3.729 | 9 | 6.6916 | 6.2855 | 3.6655 | 3.3333 | 2.9522 | 44.1176
02/17/10 | 21:01 | 0 | 15.475 | 0 | 2 | 0 | 30.867 | 34.034 | 28.795 | 28.819 | 18.686 | 22.41 | -0.227 | 0 | 0 | 67.689 | 62.692 | 54.56 | 20.676 | 0 | 0 | 51.005 | 45.273 | [5 empty] | 0 | 2.048 | 10 | 6.6625 | 6.2578 | 3.6643 | 3.3333 | 2.9245 | 43.8949
02/17/10 | 21:02 | 0 | 15.498 | 0 | 3 | 0 | 30.097 | 31.929 | 28.484 | 28.626 | 17.796 | 22.434 | -0.278 | 0 | 0 | 67.199 | 62.735 | 53.232 | 20.627 | 0 | 0 | 51.099 | 44.769 | [5 empty] | 0 | 1.471 | 11 | 6.6774 | 6.272 | 3.6649 | 3.3333 | 2.9386 | 44.0087
02/17/10 | 21:03 | 0 | 15.498 | 0 | 3 | 0 | 29.638 | 30.891 | 28.65 | 28.314 | 15.895 | 22.41 | -0.327 | 0 | 0 | 66.706 | 62.735 | 52.336 | 20.747 | 0 | 0 | 51.213 | 44.281 | [5 empty] | 0 | 1.324 | 12 | 6.6916 | 6.2855 | 3.6655 | 3.3333 | 2.9522 | 44.1176
02/17/10 | 21:04 | 0 | 15.42 | 0 | 4 | 0 | 29.15 | 30.259 | 30.188 | 28.719 | 15.028 | 22.454 | -0.358 | 0 | 0 | 66.364 | 62.843 | 51.713 | 20.671 | 0 | 0 | 51.299 | 43.783 | [5 empty] | 0 | 0.431 | 13 | 6.7006 | 6.2941 | 3.6659 | 3.3333 | 2.9608 | 44.1862
02/17/10 | 21:05 | 0 | 15.445 | 0 | 3 | 0 | 29.224 | 29.729 | 30.837 | 30.428 | 13.447 | 22.479 | -0.309 | 0 | 0 | 66.005 | 62.843 | 51.346 | 20.453 | 0 | 0 | 51.346 | 43.336 | [5 empty] | 0 | -1.204 | 14 | 6.6864 | 6.2805 | 3.6653 | 3.3333 | 2.9472 | 44.0776
02/17/10 | 21:06 | 0 | 15.475 | 0 | 3 | 0 | 30.482 | 29.783 | 30.676 | 31.085 | 11.895 | 22.434 | -0.327 | 0 | 0 | 65.764 | 62.87 | 51.075 | 20.603 | 0 | 0 | 51.395 | 42.965 | [5 empty] | 0 | -0.603 | 15 | 6.6916 | 6.2855 | 3.6655 | 3.3333 | 2.9522 | 44.1176
02/17/10 | 21:07 | 0 | 15.45 | 0 | 3 | 0 | 36.055 | 30.842 | 30.242 | 30.796 | 32.787 | 22.388 | -0.358 | 0 | 0 | 65.462 | 62.815 | 50.814 | 20.598 | 0 | 0 | 51.365 | 42.559 | [5 empty] | 0 | 5.259 | 16 | 6.7006 | 6.2941 | 3.6659 | 3.3333 | 2.9608 | 44.1862
02/17/10 | 21:08 | 1 | 15.423 | 0 | 3 | 1 | 52.331 | 37.203 | 29.827 | 30.261 | 33.629 | 22.263 | -0.381 | 0 | 0 | 65.284 | 62.818 | 50.702 | 20.576 | 0 | 0 | 51.435 | 42.207 | [5 empty] | 15.423 | 22.07 | 17 | 6.7073 | 6.3005 | 3.6661 | 3.3333 | 2.9671 | 44.237
02/17/10 | 21:09 | 0 | 15.423 | 0 | 3 | 0 | 56.428 | 51.986 | 29.633 | 29.901 | 34.005 | 22.214 | -0.355 | 0 | 0 | 65.106 | 62.818 | 50.611 | 20.625 | 0 | 0 | 51.458 | 41.855 | [5 empty] | 0 | 26.527 | 0 | 6.6998 | 6.2933 | 3.6658 | 3.3333 | 2.9599 | 44.1795
02/17/10 | 21:10 | 1 | 15.392 | 0 | 3 | 0 | 57.813 | 55.902 | 29.557 | 29.653 | 34.33 | 22.16 | -0.438 | 1 | 0 | 64.944 | 62.813 | 50.651 | 20.426 | 0 | 0 | 51.43 | 41.545 | [5 empty] | 15.392 | 28.16 | 1 | 6.7239 | 6.3162 | 7.0001 | 6.6667 | -0.35043 | -5.2116
02/17/10 | 21:11 | 0 | 15.418 | 0 | 3 | 0 | 58.644 | 57.366 | 29.702 | 29.653 | 34.754 | 22.138 | -0.512 | 2 | 0 | 64.764 | 62.79 | 50.721 | 20.546 | 0 | 0 | 51.5 | 41.238 | [5 empty] | 0 | 28.991 | 2 | 6.7455 | 6.3367 | 7.001 | 6.6667 | -0.32995 | -4.8913
02/17/10 | 21:12 | 0 | 15.367 | 0 | 4 | 0 | 58.979 | 58.151 | 29.871 | 29.749 | 35.222 | 22.04 | -0.412 | 2 | 0 | 64.718 | 62.77 | 50.721 | 20.5 | 0 | 0 | 51.5 | 40.98 | [5 empty] | 0 | 29.23 | 3 | 6.7164 | 6.309 | 6.9998 | 6.6667 | -0.35763 | -5.3247
02/17/10 | 21:13 | 1 | 15.392 | 0 | 3 | 0 | 58.936 | 58.687 | 30.087 | 29.991 | 35.787 | 22.018 | -0.412 | 2 | 0 | 64.584 | 62.813 | 50.744 | 20.5 | 0 | 0 | 51.524 | 40.722 | [5 empty] | 15.392 | 28.945 | 4 | 6.7164 | 6.309 | 6.9998 | 6.6667 | -0.35763 | -5.3247
02/17/10 | 21:14 | 0 | 15.367 | 0 | 3 | 0 | 58.801 | 58.733 | 30.281 | 30.158 | 36.328 | 22.018 | -0.412 | 2 | 0 | 64.451 | 62.813 | 50.765 | 20.595 | 0 | 0 | 51.545 | 40.439 | [5 empty] | 0 | 28.643 | 5 | 6.7164 | 6.309 | 6.9998 | 6.6667 | -0.35763 | -5.3247
02/17/10 | 21:15 | 1 | 15.392 | 0 | 3 | 0 | 58.867 | 58.644 | 30.712 | 30.352 | 36.844 | 22.089 | -0.412 | 2 | 0 | 64.36 | 62.79 | 50.765 | 20.806 | 0 | 0 | 51.54 | 40.2 | [5 empty] | 15.392 | 28.515 | 6 | 6.7164 | 6.309 | 6.9998 | 6.6667 | -0.35763 | -5.3247
02/17/10 | 21:16 | 0 | 15.418 | 0 | 3 | 0 | 58.822 | 58.667 | 31.34 | 30.786 | 37.337 | 22.138 | -0.438 | 2 | 0 | 64.225 | 62.836 | 50.788 | 20.62 | 0 | 0 | 51.568 | 40.04 | [5 empty] | 0 | 28.036 | 7 | 6.7239 | 6.3162 | 7.0001 | 6.6667 | -0.35043 | -5.2116
02/17/10 | 21:17 | 0 | 15.362 | 1 | 3 | 1 | 58.728 | 58.616 | 32.154 | 31.382 | 37.873 | 22.108 | -0.469 | 2 | 0 | 64.063 | 62.831 | 50.76 | 20.446 | 0 | 0 | 51.563 | 39.729 | [5 empty] | 0 | 27.346 | 8 | 6.733 | 6.3248 | 7.0005 | 6.6667 | -0.34185 | -5.0772
02/17/10 | 21:18 | 1 | 15.362 | 0 | 3 | 0 | 58.459 | 58.594 | 33.244 | 32.299 | 38.509 | 22.179 | -0.518 | 2 | 0 | 63.929 | 62.854 | 50.716 | 20.662 | 0 | 0 | 51.54 | 39.471 | [5 empty] | 15.362 | 26.16 | 0 | 6.7472 | 6.3384 | 7.0011 | 6.6667 | -0.32828 | -4.8655
02/17/10 | 21:19 | 0 | 15.337 | 0 | 3 | 0 | 58.683 | 58.459 | 34.254 | 33.407 | 39.308 | 22.228 | -0.492 | 2 | 0 | 63.817 | 62.854 | 50.76 | 20.446 | 0 | 0 | 51.449 | 39.26 | [5 empty] | 0 | 25.276 | 1 | 6.7397 | 6.3312 | 5.7887 | 5.4545 | 0.87664 | 13.0072
02/17/10 | 21:20 | 1 | 15.367 | 0 | 3 | 0 | 58.845 | 58.71 | 35.177 | 34.589 | 40.04 | 22.329 | -0.538 | 2 | 0 | 63.733 | 62.881 | 50.788 | 20.644 | 0 | 0 | 51.477 | 39.1 | [5 empty] | 15.367 | 24.256 | 2 | 6.7531 | 6.3439 | 5.7892 | 5.4545 | 0.88937 | 13.1699
02/17/10 | 21:21 | 0 | 15.387 | 0 | 3 | 0 | 58.997 | 58.751 | 35.875 | 35.452 | 40.858 | 22.373 | -0.518 | 1 | 0 | 63.616 | 62.92 | 50.76 | 20.615 | 0 | 0 | 51.358 | 38.93 | [5 empty] | 0 | 23.545 | 3 | 6.7472 | 6.3384 | 5.789 | 5.4545 | 0.88384 | 13.0992
02/17/10 | 21:22 | 0 | 15.362 | 0 | 3 | 0 | 59.064 | 58.84 | 36.392 | 36.134 | 41.423 | 22.42 | -0.543 | 2 | 0 | 63.548 | 62.92 | 50.784 | 20.615 | 0 | 0 | 51.288 | 38.789 | [5 empty] | 0 | 22.93 | 4 | 6.7545 | 6.3453 | 5.7893 | 5.4545 | 0.89076 | 13.1876
02/17/10 | 21:23 | 1 | 15.337 | 0 | 3 | 0 | 58.84 | 58.929 | 36.792 | 36.674 | 41.633 | 22.469 | -0.595 | 2 | 0 | 63.413 | 62.92 | 50.807 | 20.595 | 0 | 0 | 51.269 | 38.677 | [5 empty] | 15.337 | 22.166 | 5 | 6.7697 | 6.3597 | 5.7899 | 5.4545 | 0.90515 | 13.3707
02/17/10 | 21:24 | 0 | 15.33 | 0 | 3 | 0 | 58.899 | 58.698 | 37.115 | 37.019 | 42.425 | 22.51 | -0.551 | 1 | 0 | 63.34 | 62.891 | 50.821 | 20.583 | 0 | 0 | 51.166 | 38.5 | [5 empty] | 0 | 21.88 | 6 | 6.7569 | 6.3475 | 5.7893 | 5.4545 | 0.89297 | 13.2158
02/17/10 | 21:25 | 0 | 15.337 | 0 | 3 | 0 | 59.043 | 58.817 | 37.38 | 37.404 | 42.855 | 22.662 | -0.569 | 2 | 0 | 63.301 | 62.966 | 50.875 | 20.662 | 0 | 0 | 51.22 | 38.389 | [5 empty] | 0 | 21.639 | 7 | 6.7621 | 6.3525 | 5.7896 | 5.4545 | 0.89795 | 13.2792
02/17/10 | 21:26 | 1 | 15.337 | 0 | 3 | 0 | 59.064 | 58.908 | 37.708 | 37.686 | 43.044 | 22.662 | -0.569 | 1 | 0 | 63.212 | 62.943 | 50.851 | 20.686 | 0 | 0 | 51.15 | 38.227 | [5 empty] | 15.337 | 21.378 | 8 | 6.7621 | 6.3525 | 5.7896 | 5.4545 | 0.89795 | 13.2792
02/17/10 | 21:27 | 0 | 15.33 | 0 | 3 | 0 | 58.922 | 58.922 | 37.913 | 37.959 | 43.458 | 22.677 | -0.603 | 2 | 0 | 63.094 | 62.847 | 50.891 | 20.774 | 0 | 0 | 51.143 | 38.124 | [5 empty] | 0 | 20.963 | 9 | 6.772 | 6.3619 | 5.79 | 5.4545 | 0.90736 | 13.3988
02/17/10 | 21:28 | 0 | 15.345 | 0 | 3 | 1 | 58.981 | 58.847 | 38.232 | 38.256 | 43.661 | 22.79 | -0.587 | 1 | 0 | 63.107 | 62.973 | 50.905 | 20.718 | 0 | 0 | 51.134 | 37.997 | [5 empty] | 0 | 20.725 | 10 | 6.7673 | 6.3575 | 5.7898 | 5.4545 | 0.90294 | 13.3426
02/17/10 | 21:29 | 0 | 15.37 | 0 | 3 | 0 | 59.048 | 58.778 | 38.586 | 38.562 | 44.133 | 22.812 | -0.561 | 1 | 0 | 63.084 | 62.973 | 50.952 | 20.573 | 0 | 0 | 51.089 | 37.904 | [5 empty] | 0 | 20.486 | 0 | 6.7598 | 6.3503 | 5.7895 | 5.4545 | 0.89574 | 13.251
02/17/10 | 21:30 | 1 | 15.37 | 0 | 3 | 0 | 59.048 | 58.892 | 38.796 | 38.844 | 44.133 | 22.886 | -0.487 | 2 | 0 | 63.062 | 62.95 | 50.973 | 20.573 | 0 | 0 | 51.043 | 37.763 | [5 empty] | 15.37 | 20.204 | 1 | 6.7382 | 6.3298 | 4.6198 | 4.2857 | 2.0441 | 30.3357
02/17/10 | 21:31 | 0 | 15.34 | 0 | 3 | 0 | 59.066 | 58.865 | 39.167 | 39.143 | 44.408 | 22.952 | -0.541 | 1 | 0 | 62.989 | 62.922 | 50.924 | 20.568 | 0 | 0 | 51.038 | 37.641 | [5 empty] | 0 | 19.923 | 2 | 6.7539 | 6.3447 | 4.6204 | 4.2857 | 2.059 | 30.4864
02/17/10 | 21:32 | 0 | 15.345 | 0 | 3 | 0 | 59.139 | 58.913 | 39.267 | 39.432 | 44.622 | 22.981 | -0.587 | 2 | 0 | 62.927 | 62.973 | 50.952 | 20.909 | 0 | 0 | 51.066 | 37.552 | [5 empty] | 0 | 19.707 | 3 | 6.7673 | 6.3575 | 4.6209 | 4.2857 | 2.0718 | 30.6142
02/17/10 | 21:33 | 1 | 15.314 | 0 | 3 | 0 | 59.043 | 59.02 | 39.404 | 39.662 | 45.075 | 23.072 | -0.567 | 1 | 0 | 62.945 | 62.968 | 50.968 | 20.784 | 0 | 0 | 51.061 | 37.452 | [5 empty] | 15.314 | 19.381 | 4 | 6.7615 | 6.3519 | 4.6207 | 4.2857 | 2.0662 | 30.5587
02/17/10 | 21:34 | 0 | 15.34 | 0 | 2 | 0 | 59.112 | 58.865 | 39.59 | 39.755 | 45.166 | 23.047 | -0.541 | 1 | 0 | 62.922 | 62.945 | 50.991 | 20.689 | 0 | 0 | 50.991 | 37.359 | [5 empty] | 0 | 19.357 | 5 | 6.7539 | 6.3447 | 4.6204 | 4.2857 | 2.059 | 30.4864
02/17/10 | 21:35 | 0 | 15.34 | 0 | 3 | 0 | 59.043 | 58.908 | 39.684 | 39.873 | 45.007 | 23.121 | -0.518 | 1 | 0 | 62.854 | 62.922 | 50.945 | 20.664 | 0 | 0 | 50.991 | 37.241 | [5 empty] | 0 | 19.17 | 6 | 6.7472 | 6.3384 | 4.6201 | 4.2857 | 2.0527 | 30.4223
02/17/10 | 21:36 | 0 | 15.282 | 0 | 3 | 0 | 58.835 | 58.835 | 39.7 | 39.983 | 45.296 | 23.065 | -0.626 | 2 | 0 | 62.804 | 62.893 | 50.914 | 20.823 | 0 | 0 | 50.914 | 37.138 | [5 empty] | 0 | 18.852 | 7 | 6.7787 | 6.3683 | 4.6214 | 4.2857 | 2.0826 | 30.7222
02/17/10 | 21:37 | 1 | 15.34 | 0 | 3 | 0 | 59.178 | 58.685 | 39.755 | 40.061 | 45.35 | 23.146 | -0.541 | 1 | 0 | 62.833 | 62.945 | 51.015 | 20.833 | 0 | 0 | 50.968 | 37.076 | [5 empty] | 15.34 | 19.117 | 8 | 6.7539 | 6.3447 | 4.6204 | 4.2857 | 2.059 | 30.4864
02/17/10 | 21:38 | 0 | 15.33 | 0 | 3 | 0 | 59.036 | 58.879 | 39.772 | 40.124 | 44.701 | 23.138 | -0.574 | 1 | 0 | 62.804 | 62.982 | 50.984 | 20.873 | 0 | 0 | 50.938 | 36.973 | [5 empty] | 0 | 18.912 | 9 | 6.7635 | 6.3539 | 4.6208 | 4.2857 | 2.0682 | 30.5782
02/17/10 | 21:39 | 0 | 15.34 | 0 | 2 | 0 | 59.02 | 58.865 | 39.779 | 40.155 | 44.314 | 23.29 | -0.541 | 2 | 0 | 62.788 | 62.989 | 51.015 | 21 | 0 | 0 | 50.968 | 36.911 | [5 empty] | 0 | 18.865 | 10 | 6.7539 | 6.3447 | 4.6204 | 4.2857 | 2.059 | 30.4864
02/17/10 | 21:40 | 0 | 15.314 | 0 | 3 | 0 | 59.089 | 58.797 | 39.873 | 40.224 | 43.867 | 23.337 | -0.592 | 1 | 0 | 62.742 | 62.945 | 50.991 | 20.904 | 0 | 0 | 50.968 | 36.818 | [5 empty] | 0 | 18.865 | 11 | 6.7688 | 6.3589 | 4.621 | 4.2857 | 2.0732 | 30.6281
02/17/10 | 21:41 | 1 | 15.282 | 0 | 3 | 0 | 59.306 | 58.813 | 39.794 | 40.172 | 44.073 | 23.329 | -0.652 | 1 | 0 | 62.69 | 62.916 | 50.961 | 20.608 | 0 | 0 | 50.938 | 36.691 | [5 empty] | 15.282 | 19.134 | 12 | 6.7863 | 6.3755 | 4.6217 | 4.2857 | 2.0898 | 30.794
02/17/10 | 21:42 | 0 | 15.307 | 0 | 2 | 1 | 59.732 | 59.013 | 39.865 | 40.193 | 43.602 | 23.305 | -0.5 | 1 | 0 | 62.69 | 62.916 | 50.984 | 20.873 | 0 | 0 | 50.914 | 36.622 | [5 empty] | 0 | 19.539 | 13 | 6.742 | 6.3334 | 4.6199 | 4.2857 | 2.0477 | 30.3721
02/17/10 | 21:43 | 0 | 15.362 | 0 | 3 | 0 | 60.232 | 59.381 | 39.92 | 40.179 | 44.338 | 23.481 | -0.541 | 2 | 0 | 62.699 | 62.945 | 50.991 | 20.784 | 0 | 0 | 50.968 | 36.584 | [5 empty] | 0 | 20.053 | 0 | 6.7539 | 6.3447 | 4.6204 | 4.2857 | 2.059 | 30.4864
02/17/10 | 21:44 | 0 | 15.307 | 1 | 2 | 0 | 60.718 | 59.753 | 39.772 | 40.148 | 44.587 | 23.354 | -0.422 | 1 | 0 | 62.646 | 62.893 | 50.984 | 20.777 | 0 | 0 | 50.914 | 36.457 | [5 empty] | 0 | 20.57 | 1 | 6.7193 | 6.3118 | 1.7286 | 1.3953 | 4.9165 | 73.1694
02/17/10 | 21:45 | 1 | 15.33 | 0 | 3 | 0 | 61.346 | 60.202 | 39.794 | 40.076 | 45.273 | 23.499 | -0.399 | 1 | 0 | 62.669 | 62.893 | 50.961 | 20.848 | 0 | 0 | 50.914 | 36.363 | [5 empty] | 15.33 | 21.27 | 2 | 6.7126 | 6.3054 | 1.7284 | 1.3953 | 4.9101 | 73.1476
02/17/10 | 21:46 | 0 | 15.33 | 0 | 2 | 0 | 61.973 | 60.741 | 39.676 | 40.052 | 45.595 | 23.499 | -0.322 | 1 | 0 | 62.646 | 62.916 | 51.008 | 20.946 | 0 | 0 | 50.938 | 36.292 | [5 empty] | 0 | 21.921 | 3 | 6.6902 | 6.2841 | 1.7274 | 1.3953 | 4.8888 | 73.0741
02/17/10 | 21:47 | 0 | 15.282 | 0 | 2 | 0 | 57.893 | 61.234 | 39.652 | 39.959 | 33.426 | 23.499 | -0.322 | 1 | 0 | 62.646 | 62.893 | 51.031 | 20.657 | 0 | 0 | 50.905 | 36.201 | [5 empty] | 0 | 17.934 | 4 | 6.6902 | 6.2841 | 1.7274 | 1.3953 | 4.8888 | 73.0741
02/17/10 | 21:48 | 0 | 15.226 | 0 | 2 | 0 | 46.554 | 61.161 | 39.507 | 39.906 | 26.77 | 23.494 | -0.301 | 1 | 0 | 62.53 | 62.843 | 50.91 | 20.772 | 0 | 0 | 50.865 | 36.076 | [5 empty] | 0 | 6.648 | 5 | 6.6841 | 6.2783 | 1.7272 | 1.3953 | 4.883 | 73.054
02/17/10 | 21:49 | 0 | 15.259 | 0 | 3 | 0 | 42.898 | 50.987 | 39.609 | 39.82 | 22.682 | 23.501 | -0.268 | 0 | 0 | 62.603 | 62.872 | 50.987 | 20.73 | 0 | 0 | 50.896 | 36.06 | [5 empty] | 0 | 3.078 | 6 | 6.6744 | 6.2692 | 1.7268 | 1.3953 | 4.8738 | 73.0223
02/17/10 | 21:50 | 0 | 15.259 | 0 | 2 | 0 | 41.607 | 44.865 | 39.703 | 39.844 | 18.618 | 23.526 | -0.268 | 0 | 0 | 62.58 | 62.872 | 50.963 | 20.85 | 0 | 0 | 50.896 | 36.036 | [5 empty] | 0 | 1.763 | 7 | 6.6744 | 6.2692 | 1.7268 | 1.3953 | 4.8738 | 73.0223
02/17/10 | 21:51 | 0 | 15.284 | 0 | 2 | 0 | 40.949 | 42.736 | 39.703 | 39.868 | 14.965 | 23.55 | -0.42 | 1 | 0 | 62.603 | 62.895 | 50.987 | 20.804 | 0 | 0 | 50.919 | 36.014 | [5 empty] | 0 | 1.081 | 8 | 6.7187 | 6.3113 | 1.7286 | 1.3953 | 4.9159 | 73.1675
02/17/10 | 21:52 | 0 | 15.226 | 0 | 2 | 0 | 40.566 | 41.717 | 39.53 | 39.978 | 11.45 | 23.543 | -0.605 | 0 | 0 | 62.551 | 62.843 | 50.933 | 20.723 | 0 | 0 | 50.889 | 35.887 | [5 empty] | 0 | 0.588 | 9 | 6.7726 | 6.3625 | 1.7308 | 1.3953 | 4.9671 | 73.3416
02/17/10 | 21:53 | 0 | 15.252 | 0 | 2 | 0 | 40.329 | 41.152 | 39.224 | 39.884 | 9.869 | 23.589 | -0.579 | 0 | 0 | 62.507 | 62.843 | 50.91 | 20.747 | 0 | 0 | 50.865 | 35.818 | [5 empty] | 0 | 0.445 | 10 | 6.765 | 6.3553 | 1.7305 | 1.3953 | 4.9599 | 73.3173
02/17/10 | 21:54 | 0 | 15.226 | 0 | 2 | 0 | 40.188 | 40.777 | 38.873 | 39.648 | 10.636 | 23.565 | -0.556 | 0 | 0 | 62.439 | 62.82 | 50.865 | 20.747 | 0 | 0 | 50.842 | 35.794 | [5 empty] | 0 | 0.54 | 11 | 6.7583 | 6.3489 | 1.7302 | 1.3953 | 4.9536 | 73.2958
02/17/10 | 21:55 | 0 | 15.201 | 0 | 2 | 0 | 39.906 | 40.518 | 38.074 | 39.296 | 10.141 | 23.543 | -0.579 | 0 | 0 | 62.395 | 62.799 | 50.842 | 20.529 | 0 | 0 | 50.819 | 35.701 | [5 empty] | 0 | 0.61 | 12 | 6.765 | 6.3553 | 1.7305 | 1.3953 | 4.9599 | 73.3173
02/17/10 | 21:56 | 0 | 15.226 | 0 | 2 | 0 | 39.554 | 40.26 | 37.323 | 38.662 | 8.635 | 23.469 | -0.579 | 0 | 0 | 62.35 | 62.776 | 50.795 | 20.674 | 0 | 0 | 50.819 | 35.629 | [5 empty] | 0 | 0.892 | 13 | 6.765 | 6.3553 | 1.7305 | 1.3953 | 4.9599 | 73.3173
02/17/10 | 21:57 | 0 | 15.226 | 0 | 2 | 0 | 40.894 | 39.906 | 36.758 | 37.863 | 38.05 | 23.445 | -0.579 | 0 | 0 | 62.327 | 62.799 | 50.795 | 20.529 | 0 | 0 | 50.819 | 35.488 | [5 empty] | 0 | 3.031 | 14 | 6.765 | 6.3553 | 1.7305 | 1.3953 | 4.9599 | 73.3173
02/17/10 | 21:58 | 0 | 15.252 | 0 | 3 | 0 | 55.795 | 39.53 | 36.218 | 37.134 | 21.687 | 23.398 | -0.682 | 0 | 0 | 62.284 | 62.731 | 50.772 | 20.819 | 0 | 0 | 50.772 | 35.371 | [5 empty] | 0 | 18.661 | 15 | 6.795 | 6.3838 | 1.7317 | 1.3953 | 4.9884 | 73.4132
02/17/10 | 21:59 | 0 | 15.226 | 0 | 2 | 0 | 43.621 | 51.071 | 35.629 | 36.617 | 13.648 | 23.374 | -0.631 | 1 | 0 | 62.238 | 62.731 | 50.704 | 20.939 | 0 | 0 | 50.704 | 35.254 | [5 empty] | 0 | 7.004 | 16 | 6.7801 | 6.3697 | 1.7311 | 1.3953 | 4.9743 | 73.3658
02/17/10 | 22:00 | 0 | 15.201 | 0 | 2 | 0 | 39.038 | 48.709 | 35.23 | 36.076 | 8.708 | 23.325 | -0.657 | 0 | 0 | 62.215 | 62.754 | 50.728 | 20.843 | 0 | 0 | 50.658 | 35.23 | [5 empty] | 0 | 2.962 | 17 | 6.7877 | 6.3769 | 1.7314 | 1.3953 | 4.9815 | 73.39
02/17/10 | 22:01 | 0 | 15.171 | 0 | 2 | 0 | 37.315 | 41.217 | 35.014 | 35.6 | 7.74 | 23.271 | -0.688 | 0 | 0 | 62.142 | 62.658 | 50.676 | 20.909 | 0 | 0 | 50.539 | 35.201 | [5 empty] | 0 | 1.715 | 18 | 6.7967 | 6.3854 | 1.7318 | 1.3953 | 4.9901 | 73.4188
02/17/10 | 22:02 | 0 | 15.226 | 0 | 2 | 0 | 36.404 | 38.521 | 34.785 | 35.23 | 6.582 | 23.204 | -0.682 | 0 | 0 | 62.126 | 62.642 | 50.704 | 20.794 | 0 | 0 | 50.497 | 35.184 | [5 empty] | 0 | 1.174 | 19 | 6.795 | 6.3838 | 1.7317 | 1.3953 | 4.9884 | 73.4132
02/17/10 | 22:03 | 0 | 15.226 | 0 | 2 | 0 | 35.818 | 37.251 | 34.502 | 34.971 | 5.392 | 23.204 | -0.605 | 0 | 0 | 62.126 | 62.642 | 50.681 | 20.723 | 0 | 0 | 50.452 | 35.136 | [5 empty] | 0 | 0.847 | 20 | 6.7726 | 6.3625 | 1.7308 | 1.3953 | 4.9671 | 73.3416
02/17/10 | 22:04 | 0 | 15.171 | 0 | 2 | 0 | 35.318 | 36.471 | 34.378 | 34.732 | 4.627 | 23.126 | -0.587 | 0 | 0 | 62.053 | 62.569 | 50.606 | 20.743 | 0 | 0 | 50.378 | 35.06 | [5 empty] | 0 | 0.586 | 21 | 6.7673 | 6.3575 | 1.7306 | 1.3953 | 4.9621 | 73.3248
02/17/10 | 22:05 | 0 | 15.201 | 0 | 2 | 0 | 35.043 | 35.959 | 34.337 | 34.596 | 4.735 | 23.155 | -0.453 | 0 | 0 | 62.103 | 62.619 | 50.613 | 20.819 | 0 | 0 | 50.382 | 35.065 | [5 empty] | 0 | 0.447 | 22 | 6.7283 | 6.3204 | 1.729 | 1.3953 | 4.925 | 73.1988
02/17/10 | 22:06 | 0 | 15.196 | 0 | 2 | 0 | 34.684 | 35.459 | 34.168 | 34.426 | 5.183 | 23.006 | -0.461 | 0 | 0 | 62.007 | 62.546 | 50.562 | 20.694 | 0 | 0 | 50.333 | 35.014 | [5 empty] | 0 | 0.258 | 23 | 6.7306 | 6.3226 | 1.7291 | 1.3953 | 4.9273 | 73.2063
02/17/10 | 22:07 | 0 | 15.171 | 0 | 2 | 0 | 34.45 | 35.108 | 33.816 | 34.333 | 4.578 | 22.91 | -0.409 | 0 | 0 | 61.987 | 62.546 | 50.515 | 20.718 | 0 | 0 | 50.286 | 34.967 | [5 empty] | 0 | 0.117 | 24 | 6.7155 | 6.3082 | 1.7285 | 1.3953 | 4.9129 | 73.1571
02/17/10 | 22:08 | 0 | 15.237 | 0 | 2 | 0 | 34.651 | 34.888 | 33.594 | 34.134 | 31.188 | 22.996 | -0.394 | 1 | 0 | 61.978 | 62.605 | 50.529 | 20.973 | 0 | 0 | 50.347 | 34.981 | [5 empty] | 0 | 0.517 | 25 | 6.7111 | 6.3041 | 1.7283 | 1.3953 | 4.9087 | 73.1428
02/17/10 | 22:09 | 1 | 15.206 | 0 | 2 | 0 | 53.344 | 34.694 | 33.354 | 33.754 | 21.691 | 22.871 | -0.348 | 0 | 0 | 61.95 | 62.532 | 50.478 | 20.728 | 0 | 0 | 50.296 | 34.976 | [5 empty] | 15.206 | 19.59 | 26 | 6.6977 | 6.2913 | 1.7278 | 1.3953 | 4.896 | 73.099
02/17/10 | 22:10 | 0 | 15.196 | 0 | 3 | 0 | 41.193 | 45.173 | 33.062 | 33.486 | 12.531 | 22.716 | -0.384 | 0 | 0 | 61.896 | 62.5 | 50.445 | 20.62 | 0 | 0 | 50.24 | 34.895 | [5 empty] | 0 | 7.707 | 27 | 6.7082 | 6.3013 | 1.7282 | 1.3953 | 4.9059 | 73.1333
02/17/10 | 22:11 | 0 | 15.206 | 0 | 2 | 0 | 35.94 | 46.214 | 32.814 | 33.283 | 10.095 | 22.846 | -0.425 | 0 | 0 | 61.882 | 62.509 | 50.478 | 20.654 | 0 | 0 | 50.272 | 34.859 | [5 empty] | 0 | 2.657 | 28 | 6.7202 | 6.3126 | 1.7287 | 1.3953 | 4.9173 | 73.1722
02/17/10 | 22:12 | 0 | 15.206 | 0 | 2 | 0 | 34.27 | 38.124 | 32.673 | 33 | 9.057 | 22.751 | -0.451 | 0 | 0 | 61.861 | 62.509 | 50.478 | 20.679 | 0 | 0 | 50.226 | 34.811 | [5 empty] | 0 | 1.27 | 29 | 6.7277 | 6.3198 | 1.729 | 1.3953 | 4.9245 | 73.1969
02/17/10 | 22:13 | 0 | 15.232 | 0 | 2 | 0 | 33.541 | 35.328 | 32.555 | 32.742 | 7.648 | 22.726 | -0.451 | 0 | 0 | 61.861 | 62.509 | 50.434 | 20.75 | 0 | 0 | 50.202 | 34.763 | [5 empty] | 0 | 0.799 | 30 | 6.7277 | 6.3198 | 1.729 | 1.3953 | 4.9245 | 73.1969
02/17/10 | 22:14 | 0 | 15.196 | 0 | 2 | 0 | 33.062 | 34.237 | 32.424 | 32.591 | 7.159 | 22.692 | -0.435 | 1 | 0 | 61.784 | 62.457 | 50.422 | 20.573 | 0 | 0 | 50.17 | 34.684 | [5 empty] | 0 | 0.471 | 31 | 6.7231 | 6.3154 | 1.7288 | 1.3953 | 4.9201 | 73.1817
02/17/10 | 22:15 | 0 | 15.232 | 0 | 2 | 0 | 32.766 | 33.613 | 32.412 | 32.483 | 7.066 | 22.631 | -0.324 | 0 | 0 | 61.816 | 62.509 | 50.455 | 20.728 | 0 | 0 | 50.202 | 34.694 | [5 empty] | 0 | 0.283 | 32 | 6.6907 | 6.2847 | 1.7275 | 1.3953 | 4.8893 | 73.076
02/17/10 | 22:16 | 0 | 15.206 | 0 | 3 | 0 | 32.555 | 33.213 | 32.412 | 32.458 | 6.231 | 22.606 | -0.273 | 0 | 0 | 61.793 | 62.489 | 50.455 | 20.608 | 0 | 0 | 50.202 | 34.67 | [5 empty] | 0 | 0.097 | 33 | 6.6759 | 6.2706 | 1.7269 | 1.3953 | 4.8752 | 73.0271
02/17/10 | 22:17 | 0 | 15.206 | 0 | 2 | 0 | 32.412 | 32.955 | 32.412 | 32.458 | 6.031 | 22.606 | -0.299 | 0 | 0 | 61.77 | 62.509 | 50.364 | 20.583 | 0 | 0 | 50.202 | 34.622 | [5 empty] | 0 | -0.046 | 34 | 6.6835 | 6.2778 | 1.7272 | 1.3953 | 4.8824 | 73.0521
02/17/10 | 22:18 | 0 | 15.196 | 0 | 2 | 0 | 32.282 | 32.708 | 32.257 | 32.473 | 5.513 | 22.523 | -0.384 | 0 | 0 | 61.715 | 62.434 | 50.307 | 20.694 | 0 | 0 | 50.125 | 34.543 | [5 empty] | 0 | -0.191 | 35 | 6.7082 | 6.3013 | 1.7282 | 1.3953 | 4.9059 | 73.1333
02/17/10 | 22:19 | 0 | 15.196 | 0 | 3 | 0 | 32.304 | 32.546 | 31.919 | 32.402 | 25.367 | 22.452 | -0.384 | 0 | 0 | 61.738 | 62.457 | 50.331 | 20.644 | 0 | 0 | 50.149 | 34.471 | [5 empty] | 0 | -0.098 | 36 | 6.7082 | 6.3013 | 1.7282 | 1.3953 | 4.9059 | 73.1333
02/17/10 | 22:20 | 0 | 15.171 | 0 | 2 | 0 | 50.996 | 32.522 | 31.678 | 32.063 | 31.654 | 22.403 | -0.283 | 0 | 0 | 61.695 | 62.411 | 50.307 | 20.549 | 0 | 0 | 50.102 | 34.447 | [5 empty] | 0 | 18.933 | 37 | 6.6788 | 6.2733 | 1.727 | 1.3953 | 4.878 | 73.0368
02/17/10 | 22:21 | 0 | 15.141 | 0 | 2 | 0 | 57.049 | 44.984 | 31.335 | 31.72 | 32.775 | 22.349 | -0.288 | 2 | 0 | 61.622 | 62.384 | 50.235 | 20.277 | 0 | 0 | 50.074 | 34.397 | [5 empty] | 0 | 25.329 | 38 | 6.6803 | 6.2747 | 1.727 | 1.3953 | 4.8794 | 73.0416
02/17/10 | 22:22 | 1 | 15.166 | 0 | 3 | 0 | 58.842 | 55.004 | 31.07 | 31.36 | 33.151 | 22.277 | -0.288 | 1 | 0 | 61.645 | 62.361 | 50.279 | 20.421 | 0 | 0 | 50.051 | 34.373 | [5 empty] | 15.166 | 27.482 | 39 | 6.6803 | 6.2747 | 1.727 | 1.3953 | 4.8794 | 73.0416
02/17/10 | 22:23 | 0 | 15.196 | 0 | 2 | 0 | 59.004 | 57.658 | 30.931 | 31.124 | 33.672 | 22.331 | -0.309 | 2 | 0 | 61.626 | 62.388 | 50.307 | 20.549 | 0 | 0 | 50.079 | 34.426 | [5 empty] | 0 | 27.88 | 40 | 6.6864 | 6.2805 | 1.7273 | 1.3953 | 4.8852 | 73.0617
02/17/10 | 22:24 | 0 | 15.171 | 0 | 3 | 0 | 59.182 | 58.174 | 30.884 | 30.884 | 33.979 | 22.331 | -0.309 | 2 | 0 | 61.626 | 62.388 | 50.307 | 20.524 | 0 | 0 | 50.055 | 34.426 | [5 empty] | 0 | 28.298 | 41 | 6.6864 | 6.2805 | 1.7273 | 1.3953 | 4.8852 | 73.0617
02/17/10 | 22:25 | 1 | 15.219 | 0 | 2 | 1 | 59.52 | 58.466 | 30.98 | 30.764 | 34.237 | 22.331 | -0.335 | 2 | 0 | 61.672 | 62.388 | 50.307 | 20.5 | 0 | 0 | 50.055 | 34.402 | [5 empty] | 15.219 | 28.756 | 42 | 6.694 | 6.2877 | 1.7276 | 1.3953 | 4.8924 | 73.0866
02/17/10 | 22:26 | 0 | 15.166 | 0 | 3 | 0 | 59.312 | 58.954 | 31.119 | 30.806 | 34.514 | 22.302 | -0.415 | 2 | 0 | 61.645 | 62.384 | 50.326 | 20.664 | 0 | 0 | 50.051 | 34.325 | [5 empty] | 0 | 28.506 | 0 | 6.7172 | 6.3099 | 1.7285 | 1.3953 | 4.9145 | 73.1627
02/17/10 | 22:27 | 0 | 15.166 | 0 | 2 | 0 | 59.312 | 58.977 | 31.409 | 30.95 | 34.749 | 22.373 | -0.44 | 2 | 0 | 61.67 | 62.363 | 50.352 | 20.689 | 0 | 0 | 50.011 | 34.285 | [5 empty] | 0 | 28.362 | 1 | 6.7245 | 6.3168 | 5.788 | 5.4545 | 0.86225 | 12.8224
02/17/10 | 22:28 | 1 | 15.146 | 0 | 3 | 0 | 59.408 | 58.849 | 31.678 | 31.198 | 35.201 | 22.403 | -0.435 | 2 | 0 | 61.74 | 62.368 | 50.357 | 20.74 | 0 | 0 | 49.99 | 34.237 | [5 empty] | 15.146 | 28.21 | 2 | 6.7231 | 6.3154 | 5.788 | 5.4545 | 0.86086 | 12.8046
02/17/10 | 22:29 | 0 | 15.121 | 0 | 2 | 0 | 59.365 | 59.05 | 32.331 | 31.534 | 35.555 | 22.427 | -0.412 | 1 | 0 | 61.74 | 62.414 | 50.333 | 20.475 | 0 | 0 | 50.011 | 34.215 | [5 empty] | 0 | 27.831 | 3 | 6.7164 | 6.309 | 5.7877 | 5.4545 | 0.8545 | 12.7226
02/17/10 | 22:30 | 0 | 15.146 | 1 | 3 | 0 | 59.23 | 59.004 | 33.555 | 32.162 | 35.837 | 22.476 | -0.386 | 2 | 0 | 61.809 | 62.459 | 50.38 | 20.404 | 0 | 0 | 49.99 | 34.192 | [5 empty] | 0 | 27.068 | 4 | 6.7088 | 6.3018 | 5.7874 | 5.4545 | 0.8473 | 12.6297
02/17/10 | 22:31 | 1 | 15.146 | 0 | 2 | 0 | 59.274 | 59.05 | 35.036 | 33.438 | 36.94 | 22.501 | -0.412 | 2 | 0 | 61.829 | 62.414 | 50.401 | 20.62 | 0 | 0 | 49.967 | 34.12 | [5 empty] | 15.146 | 25.836 | 5 | 6.7164 | 6.309 | 5.7877 | 5.4545 | 0.8545 | 12.7226
02/17/10 | 22:32 | 0 | 15.171 | 0 | 3 | 0 | 59.454 | 58.984 | 36.258 | 35.014 | 37.904 | 22.621 | -0.36 | 2 | 0 | 61.898 | 62.48 | 50.448 | 20.62 | 0 | 0 | 50.011 | 34.144 | [5 empty] | 0 | 24.44 | 6 | 6.7012 | 6.2946 | 5.7871 | 5.4545 | 0.8401 | 12.5365
02/17/10 | 22:33 | 0 | 15.121 | 0 | 3 | 0 | 59.385 | 59.096 | 37.036 | 36.306 | 38.892 | 22.621 | -0.386 | 1 | 0 | 61.898 | 62.459 | 50.448 | 20.669 | 0 | 0 | 49.967 | 34.168 | [5 empty] | 0 | 23.079 | 7 | 6.7088 | 6.3018 | 5.7874 | 5.4545 | 0.8473 | 12.6297
02/17/10 | 22:34 | 1 | 15.146 | 0 | 2 | 0 | 59.454 | 59.162 | 37.528 | 37.177 | 40.042 | 22.692 | -0.386 | 2 | 0 | 61.921 | 62.459 | 50.471 | 20.789 | 0 | 0 | 49.99 | 34.096 | [5 empty] | 15.146 | 22.277 | 8 | 6.7088 | 6.3018 | 5.7874 | 5.4545 | 0.8473 | 12.6297
02/17/10 | 22:35 | 0 | 15.113 | 0 | 3 | 0 | 59.536 | 59.089 | 37.686 | 37.591 | 40.717 | 22.66 | -0.394 | 1 | 0 | 61.934 | 62.43 | 50.508 | 20.733 | 0 | 0 | 49.96 | 34.089 | [5 empty] | 0 | 21.945 | 9 | 6.7111 | 6.3041 | 5.7875 | 5.4545 | 0.84951 | 12.6583
02/17/10 | 22:36 | 0 | 15.171 | 0 | 3 | 1 | 59.611 | 59.342 | 37.88 | 37.88 | 40.841 | 22.79 | -0.435 | 2 | 0 | 61.964 | 62.459 | 50.539 | 20.669 | 0 | 0 | 49.99 | 34.096 | [5 empty] | 0 | 21.731 | 10 | 6.7231 | 6.3154 | 5.788 | 5.4545 | 0.86086 | 12.8046
02/17/10 | 22:37 | 0 | 15.146 | 0 | 2 | 0 | 59.611 | 59.185 | 37.763 | 38.045 | 41.36 | 22.886 | -0.435 | 1 | 0 | 62.01 | 62.571 | 50.609 | 20.62 | 0 | 0 | 49.967 | 34.026 | [5 empty] | 0 | 21.566 | 0 | 6.7231 | 6.3154 | 5.788 | 5.4545 | 0.86086 | 12.8046
02/17/10 | 22:38 | 1 | 15.138 | 0 | 3 | 0 | 59.604 | 59.312 | 37.638 | 37.873 | 41.681 | 22.854 | -0.52 | 2 | 0 | 61.957 | 62.45 | 50.555 | 20.443 | 0 | 0 | 49.913 | 33.948 | [5 empty] | 15.138 | 21.731 | 1 | 6.7478 | 6.3389 | 5.3344 | 5 | 1.3389 | 19.8425
02/17/10 | 22:39 | 0 | 15.171 | 0 | 3 | 0 | 59.812 | 59.073 | 37.459 | 37.835 | 42.018 | 22.981 | -0.487 | 1 | 0 | 62.055 | 62.749 | 50.746 | 20.718 | 0 | 0 | 49.943 | 34.003 | [5 empty] | 0 | 21.977 | 2 | 6.7382 | 6.3298 | 5.334 | 5 | 1.3298 | 19.7352
02/17/10 | 22:40 | 0 | 15.138 | 0 | 3 | 0 | 59.693 | 59.401 | 37.332 | 37.567 | 42.339 | 22.878 | -0.52 | 2 | 0 | 61.98 | 62.45 | 50.602 | 20.564 | 0 | 0 | 49.799 | 33.948 | [5 empty] | 0 | 22.126 | 3 | 6.7478 | 6.3389 | 5.3344 | 5 | 1.3389 | 19.8425
02/17/10 | 22:41 | 1 | 15.146 | 0 | 3 | 0 | 59.611 | 59.454 | 37.105 | 37.435 | 42.652 | 22.91 | -0.487 | 1 | 0 | 61.987 | 62.548 | 50.632 | 20.789 | 0 | 0 | 49.806 | 33.957 | [5 empty] | 15.146 | 22.176 | 4 | 6.7382 | 6.3298 | 5.334 | 5 | 1.3298 | 19.7352
02/17/10 | 22:42 | 0 | 15.138 | 0 | 3 | 0 | 59.739 | 59.312 | 36.957 | 37.239 | 42.456 | 22.829 | -0.494 | 2 | 0 | 62.003 | 62.45 | 50.646 | 20.902 | 0 | 0 | 49.729 | 33.948 | [5 empty] | 0 | 22.5 | 5 | 6.7403 | 6.3317 | 5.3341 | 5 | 1.3317 | 19.758
02/17/10 | 22:43 | 0 | 15.113 | 0 | 3 | 0 | 59.76 | 59.447 | 36.722 | 37.098 | 42.831 | 23.023 | -0.52 | 1 | 0 | 62.026 | 62.473 | 50.646 | 20.757 | 0 | 0 | 49.684 | 33.948 | [5 empty] | 0 | 22.662 | 6 | 6.7478 | 6.3389 | 5.3344 | 5 | 1.3389 | 19.8425
02/17/10 | 22:44 | 1 | 15.113 | 0 | 3 | 0 | 59.671 | 59.513 | 36.65 | 36.839 | 42.714 | 22.998 | -0.646 | 2 | 0 | 62.026 | 62.43 | 50.623 | 20.662 | 0 | 0 | 49.638 | 33.926 | [5 empty] | 15.113 | 22.832 | 7 | 6.7845 | 6.3738 | 5.3359 | 5 | 1.3738 | 20.2492
02/17/10 | 22:45 | 0 | 15.083 | 0 | 2 | 0 | 59.712 | 59.42 | 36.598 | 36.787 | 42.827 | 23.018 | -0.677 | 1 | 0 | 62.021 | 62.423 | 50.618 | 20.657 | 0 | 0 | 49.586 | 33.897 | [5 empty] | 0 | 22.925 | 8 | 6.7935 | 6.3824 | 5.3363 | 5 | 1.3824 | 20.3486
02/17/10 | 22:46 | 0 | 15.113 | 0 | 3 | 0 | 59.76 | 59.49 | 36.674 | 36.792 | 42.927 | 23.119 | -0.724 | 2 | 0 | 62.048 | 62.45 | 50.669 | 20.733 | 0 | 0 | 49.591 | 33.926 | [5 empty] | 0 | 22.968 | 9 | 6.8072 | 6.3954 | 5.3368 | 5 | 1.3954 | 20.4988
02/17/10 | 22:47 | 1 | 15.058 | 0 | 3 | 0 | 59.824 | 59.577 | 36.763 | 36.835 | 43.016 | 23.138 | -0.778 | 1 | 0 | 61.998 | 62.423 | 50.574 | 20.657 | 0 | 0 | 49.519 | 33.873 | [5 empty] | 15.058 | 22.989 | 10 | 6.823 | 6.4104 | 5.3375 | 5 | 1.4104 | 20.6707
02/17/10 | 22:48 | 0 | 15.113 | 0 | 3 | 1 | 59.76 | 59.648 | 36.887 | 37.005 | 43.044 | 23.19 | -0.773 | 2 | 0 | 62.026 | 62.473 | 50.623 | 20.637 | 0 | 0 | 49.523 | 33.878 | [5 empty] | 0 | 22.755 | 11 | 6.8215 | 6.409 | 5.3374 | 5 | 1.409 | 20.6548
02/17/10 | 22:49 | 0 | 15.058 | 0 | 3 | 0 | 59.598 | 59.554 | 36.952 | 37.117 | 43.157 | 23.258 | -0.907 | 1 | 0 | 61.998 | 62.423 | 50.641 | 20.583 | 0 | 0 | 49.495 | 33.826 | [5 empty] | 0 | 22.481 | 0 | 6.8605 | 6.4461 | 5.339 | 5 | 1.4461 | 21.078
02/17/10 | 22:50 | 0 | 15.083 | 0 | 3 | 0 | 59.666 | 59.42 | 37.138 | 37.234 | 43.415 | 23.234 | -0.981 | 2 | 0 | 62.021 | 62.446 | 50.595 | 20.632 | 0 | 0 | 49.449 | 33.849 | [5 empty] | 0 | 22.432 | 1 | 6.8821 | 6.4665 | 6.3399 | 6 | 0.46654 | 6.7791
02/17/10 | 22:51 | 1 | 15.083 | 0 | 3 | 0 | 59.531 | 59.442 | 37.21 | 37.375 | 43.391 | 23.234 | -1.007 | 1 | 0 | 62.021 | 62.446 | 50.595 | 20.752 | 0 | 0 | 49.449 | 33.849 | [5 empty] | 15.083 | 22.156 | 2 | 6.8896 | 6.4737 | 6.3402 | 6 | 0.47374 | 6.8761
02/17/10 | 22:52 | 0 | 15.083 | 0 | 3 | 0 | 59.666 | 59.374 | 37.421 | 37.586 | 43.697 | 23.283 | -1.033 | 2 | 0 | 62.042 | 62.423 | 50.665 | 20.752 | 0 | 0 | 49.404 | 33.873 | [5 empty] | 0 | 22.08 | 3 | 6.8972 | 6.4809 | 6.3405 | 6 | 0.48093 | 6.9729
02/17/10 | 22:53 | 0 | 15.033 | 0 | 3 | 0 | 59.712 | 59.486 | 37.492 | 37.703 | 43.862 | 23.305 | -1.033 | 1 | 0 | 61.998 | 62.423 | 50.595 | 20.728 | 0 | 0 | 49.381 | 33.849 | [5 empty] | 0 | 22.009 | 4 | 6.8972 | 6.4809 | 6.3405 | 6 | 0.48093 | 6.9729
02/17/10 | 22:54 | 1 | 15.083 | 0 | 3 | 0 | 59.689 | 59.463 | 37.679 | 37.82 | 44.003 | 23.234 | -1.007 | 2 | 0 | 62.042 | 62.446 | 50.688 | 20.777 | 0 | 0 | 49.381 | 33.849 | [5 empty] | 15.083 | 21.869 | 5 | 6.8896 | 6.4737 | 6.3402 | 6 | 0.47374 | 6.8761
02/17/10 | 22:55 | 0 | 15.108 | 0 | 2 | 0 | 59.778 | 59.463 | 37.868 | 38.009 | 44.025 | 23.329 | -1.056 | 1 | 0 | 62.021 | 62.423 | 50.665 | 20.752 | 0 | 0 | 49.358 | 33.826 | [5 empty] | 0 | 21.769 | 6 | 6.9039 | 6.4873 | 6.3408 | 6 | 0.4873 | 7.0583
02/17/10 | 22:56 | 0 | 15.028 | 0 | 3 | 0 | 59.728 | 59.504 | 37.933 | 38.191 | 44.209 | 23.349 | -1.138 | 2 | 0 | 61.948 | 62.395 | 50.637 | 20.674 | 0 | 0 | 49.33 | 33.749 | [5 empty] | 0 | 21.537 | 7 | 6.9278 | 6.51 | 6.3417 | 6 | 0.51 | 7.3616
02/17/10 | 22:57 | 1 | 15.083 | 1 | 3 | 0 | 59.666 | 59.577 | 38.126 | 38.339 | 44.472 | 23.354 | -1.082 | 1 | 0 | 61.998 | 62.402 | 50.618 | 20.657 | 0 | 0 | 49.334 | 33.756 | [5 empty] | 15.083 | 21.327 | 8 | 6.9115 | 6.4945 | 6.3411 | 6 | 0.4945 | 7.1547
02/17/10 | 22:58 | 0 | 15.108 | 0 | 3 | 0 | 59.755 | 59.509 | 38.244 | 38.478 | 44.472 | 23.354 | -1.159 | 1 | 0 | 62.021 | 62.402 | 50.688 | 20.608 | 0 | 0 | 49.311 | 33.802 | [5 empty] | 0 | 21.177 | 9 | 6.9039 | 6.4873 | 6.3408 | 6 | 0.4873 | 7.0583
02/17/10 | 22:59 | 0 | 15.028 | 0 | 3 | 0 | 59.728 | 59.458 | 38.311 | 38.545 | 44.673 | 23.253 | -1.239 | 2 | 0 | 62.014 | 62.352 | 50.683 | 20.747 | 0 | 0 | 49.283 | 33.749 | [5 empty] | 15.028 | 21.082 | 0 | 6.9354 | 6.5172 | 6.342 | 6 | 0.5172 | 7.4574
02/17/10 | 23:00 | 0 | 15.083 | 0 | 3 | 1 | 59.844 | 59.531 | 38.456 | 38.667 | 44.496 | 23.354 | -1.056 | 1 | 0 | 62.042 | 62.402 | 50.665 | 20.801 | 0 | 0 | 49.288 | 33.802 | [5 empty] | 0 | 20.877 | 1 | 6.9572 | 6.538 | 4.3429 | 4 | 2.538 | 36.4796
02/17/10 | 23:01 | 1 | 15.028 | 0 | 2 | 0 | 59.885 | 59.55 | 38.521 | 38.803 | 44.209 | 23.349 | -1.164 | 2 | 0 | 61.994 | 62.375 | 50.66 | 20.772 | 0 | 0 | 49.26 | 33.797 | [5 empty] | 0 | 20.782 | 2 | 6.9633 | 6.5438 | 4.3432 | 4 | 2.5438 | 36.531
02/17/10 | 23:02 | 0 | 15.053 | 0 | 3 | 0 | 59.728 | 59.616 | 38.71 | 38.851 | 44.788 | 23.374 | -1.239 | 1 | 0 | 61.971 | 62.352 | 50.683 | 20.747 | 0 | 0 | 49.26 | 33.797 | [5 empty] | 0 | 20.687 | 3 | 6.9796 | 6.5593 | 4.3438 | 4 | 2.5593 | 36.6677
02/17/10 | 23:03 | 0 | 15.083 | 0 | 3 | 0 | 59.824 | 59.598 | 38.808 | 39.042 | 44.331 | 23.427 | -1.26 | 1 | 0 | 61.998 | 62.402 | 50.711 | 20.679 | 0 | 0 | 49.288 | 33.826 | [5 empty] | 15.028 | 20.772 | 4 | 6.9572 | 6.538 | 4.3429 | 4 | 2.538 | 36.4796
02/17/10 | 23:04 | 0 | 15.053 | 0 | 2 | 0 | 59.773 | 59.481 | 38.968 | 39.086 | 43.621 | 23.469 | -1.316 | 2 | 0 | 61.971 | 62.352 | 50.66 | 20.723 | 0 | 0 | 49.239 | 33.773 | [5 empty] | 0 | 20.7 | 5 | 6.9572 | 6.538 | 4.3429 | 4 | 2.538 | 36.4796
02/17/10 | 23:05 | 1 | 15.028 | 0 | 3 | 0 | 59.951 | 59.527 | 39.062 | 39.179 | 42.752 | 23.349 | -1.239 | 1 | 0 | 61.994 | 62.352 | 50.704 | 20.843 | 0 | 0 | 49.215 | 33.773 | [5 empty] | 0 | 21.1 | 6 | 6.9534 | 6.5344 | 4.3428 | 4 | 2.5344 | 36.4477
02/17/10 | 23:06 | 0 | 15.053 | 0 | 2 | 0 | 60.02 | 59.639 | 39.131 | 39.32 | 42.281 | 23.518 | -1.239 | 1 | 0 | 62.014 | 62.306 | 50.704 | 20.868 | 0 | 0 | 49.215 | 33.773 | [5 empty] | 0 | 21.452 | 7 | 6.9211 | 6.5036 | 4.3415 | 4 | 2.5036 | 36.174
02/17/10 | 23:07 | 0 | 15.043 | 0 | 3 | 0 | 60.458 | 59.63 | 39.217 | 39.358 | 42.578 | 23.459 | -1.226 | 1 | 0 | 61.939 | 62.382 | 50.711 | 20.99 | 0 | 0 | 49.243 | 33.847 | [5 empty] | 15.103 | 21.673 | 8 | 6.9062 | 6.4895 | 4.3409 | 4 | 2.4895 | 36.0473
02/17/10 | 23:08 | 0 | 15.128 | 0 | 2 | 0 | 61.035 | 60.049 | 39.442 | 39.583 | 43.343 | 23.592 | -1.115 | 2 | 0 | 62.067 | 62.382 | 50.779 | 20.966 | 0 | 0 | 49.29 | 33.871 | [5 empty] | 0 | 21.78 | 9 | 6.9138 | 6.4967 | 4.3412 | 4 | 2.4967 | 36.112
02/17/10 | 23:09 | 1 | 15.103 | 0 | 2 | 0 | 61.373 | 60.52 | 39.511 | 39.7 | 43.178 | 23.567 | -1.064 | 1 | 0 | 62.044 | 62.425 | 50.735 | 20.846 | 0 | 0 | 49.29 | 33.871 | [5 empty] | 0 | 21.956 | 10 | 6.9211 | 6.5036 | 4.3415 | 4 | 2.5036 | 36.174
02/17/10 | 23:10 | 0 | 15.128 | 0 | 3 | 0 | 61.574 | 60.946 | 39.631 | 39.794 | 43.508 | 23.592 | -1.09 | 1 | 0 | 62.067 | 62.382 | 50.802 | 20.892 | 0 | 0 | 49.29 | 33.919 | [5 empty] | 0 | 22.226 | 11 | 6.9225 | 6.505 | 4.3415 | 4 | 2.505 | 36.1863
02/17/10 | 23:11 | 0 | 15.103 | 0 | 2 | 0 | 61.797 | 61.104 | 39.7 | 39.841 | 43.532 | 23.687 | -1.115 | 2 | 0 | 62.044 | 62.382 | 50.779 | 20.99 | 0 | 0 | 49.29 | 33.895 | [5 empty] | 15.098 | 22.671 | 12 | 6.9153 | 6.4981 | 4.3412 | 4 | 2.4981 | 36.1244
02/17/10 | 23:12 | 0 | 14.998 | 0 | 2 | 0 | 62.108 | 61.277 | 39.813 | 39.882 | 44.09 | 23.658 | -1.12 | 1 | 0 | 62.039 | 62.331 | 50.751 | 20.792 | 0 | 0 | 49.239 | 33.866 | [5 empty] | 0 | 22.867 | 13 | 6.8987 | 6.4823 | 4.3405 | 4 | 2.4823 | 35.9826
02/17/10 | 23:13 | 1 | 15.098 | 0 | 3 | 0 | 62.601 | 61.546 | 39.837 | 39.93 | 43.714 | 23.707 | -1.095 | 1 | 0 | 62.062 | 62.354 | 50.774 | 20.912 | 0 | 0 | 49.239 | 33.842 | [5 empty] | 0 | 23.002 | 14 | 6.8844 | 6.4688 | 4.34 | 4 | 2.4688 | 35.8602
02/17/10 | 23:14 | 0 | 15.154 | 0 | 2 | 0 | 62.897 | 61.955 | 39.959 | 40.03 | 44.001 | 23.761 | -1.038 | 1 | 0 | 62.09 | 62.382 | 50.802 | 20.917 | 0 | 0 | 49.267 | 33.871 | [5 empty] | 0 | 22.975 | 0 | 6.901 | 6.4845 | 4.3406 | 4 | 2.4845 | 36.0025
02/17/10 | 23:15 | 0 | 15.154 | 0 | 2 | 1 | 63.032 | 62.313 | 39.935 | 40.03 | 43.626 | 23.761 | -0.989 | 2 | 0 | 62.067 | 62.313 | 50.802 | 20.892 | 0 | 0 | 49.29 | 33.871 | [5 empty] | 15.123 | 23.11 | 1 | 6.8934 | 6.4773 | 2.8403 | 2.5 | 3.9773 | 57.6975
02/17/10 | 23:16 | 0 | 15.073 | 0 | 2 | 0 | 63.094 | 62.466 | 39.954 | 40.119 | 44.231 | 23.778 | -1.046 | 1 | 0 | 62.085 | 62.331 | 50.798 | 20.887 | 0 | 0 | 49.239 | 33.866 | [5 empty] | 0 | 23.086 | 2 | 6.8934 | 6.4773 | 2.8403 | 2.5 | 3.9773 | 57.6975
02/17/10 | 23:17 | 1 | 15.123 | 0 | 3 | 0 | 63.205 | 62.532 | 40.071 | 40.095 | 44.161 | 23.778 | -1.02 | 1 | 0 | 62.085 | 62.331 | 50.821 | 20.863 | 0 | 0 | 49.239 | 33.842 | [5 empty] | 0 | 23.013 | 3 | 6.8783 | 6.4629 | 2.8397 | 2.5 | 3.9629 | 57.6153
02/17/10 | 23:18 | 0 | 15.123 | 0 | 2 | 0 | 63.274 | 62.69 | 40.119 | 40.188 | 43.903 | 23.827 | -1.02 | 1 | 0 | 62.085 | 62.309 | 50.798 | 20.767 | 0 | 0 | 49.262 | 33.818 | [5 empty] | 15.098 | 23.147 | 4 | 6.8783 | 6.4629 | 2.8397 | 2.5 | 3.9629 | 57.6153
02/17/10 | 23:19 | 0 | 15.098 | 0 | 2 | 0 | 63.297 | 62.713 | 40.236 | 40.284 | 43.645 | 23.756 | -0.968 | 2 | 0 | 62.108 | 62.309 | 50.821 | 20.838 | 0 | 0 | 49.215 | 33.842 | [5 empty] | 0 | 23.325 | 5 | 6.864 | 6.4494 | 2.8391 | 2.5 | 3.9494 | 57.5375
02/17/10 | 23:20 | 1 | 15.098 | 0 | 2 | 0 | 63.452 | 62.758 | 40.305 | 40.305 | 44.02 | 23.827 | -0.968 | 1 | 0 | 62.131 | 62.286 | 50.798 | 20.887 | 0 | 0 | 49.215 | 33.794 | [5 empty] | 0 | 23.432 | 6 | 6.864 | 6.4494 | 2.8391 | 2.5 | 3.9494 | 57.5375
02/17/10 | 23:21 | 0 | 15.098 | 0 | 3 | 0 | 63.678 | 62.847 | 40.353 | 40.353 | 44.044 | 23.827 | -0.919 | 1 | 0 | 62.131 | 62.309 | 50.798 | 20.912 | 0 | 0 | 49.215 | 33.794 | [5 empty] | 0 | 15.007 | 7 | 6.8515 | 6.4375 | 2.8386 | 2.5 | 3.9375 | 57.4689
02/17/10 | 23:22 | 0 | 15.098 | 0 | 2 | 0 | 63.879 | 63.116 | 40.377 | 40.447 | 44.302 | 23.901 | -0.919 | 1 | 0 | 62.151 | 62.286 | 50.821 | 20.983 | 0 | 0 | 49.192 | 33.794 | [5 empty] | 0 | 5.53 | 8 | 6.871 | 6.456 | 2.8394 | 2.5 | 3.956 | 57.5756
02/17/10 | 23:23 | 0 | 15.066 | 0 | 2 | 0 | 55.47 | 63.221 | 40.415 | 40.463 | 27.65 | 23.891 | -0.876 | 1 | 0 | 62.144 | 62.256 | 50.814 | 20.951 | 0 | 0 | 49.208 | 33.739 | [5 empty] | 0 | 2.562 | 9 | 6.8806 | 6.4652 | 2.8398 | 2.5 | 3.9652 | 57.628
02/17/10 | 23:24 | 0 | 15.098 | 0 | 2 | 0 | 46.118 | 60.942 | 40.471 | 40.588 | 19.89 | 23.947 | -0.943 | 1 | 0 | 62.174 | 62.309 | 50.844 | 20.912 | 0 | 0 | 49.215 | 33.771 | [5 empty] | 0 | 1.315 | 10 | 6.864 | 6.4494 | 2.8391 | 2.5 | 3.9494 | 57.5375
02/17/10 | 23:25 | 0 | 15.066 | 0 | 2 | 0 | 43.166 | 49.598 | 40.628 | 40.604 | 17.783 | 23.891 | -0.976 | 0 | 0 | 62.121 | 62.279 | 50.791 | 20.88 | 0 | 0 | 49.185 | 33.739 | [5 empty] | 0 | 0.727 | 11 | 6.864 | 6.4494 | 2.8391 | 2.5 | 3.9494 | 57.5375
02/17/10 | 23:26 | 0 | 15.098 | 0 | 3 | 0 | 42.092 | 44.788 | 40.705 | 40.777 | 14.656 | 23.923 | -0.919 | 0 | 0 | 62.174 | 62.286 | 50.865 | 20.887 | 0 | 0 | 49.192 | 33.818 | [5 empty] | 0 | 0.375 | 12 | 6.8995 | 6.4831 | 2.8406 | 2.5 | 3.9831 | 57.7306
02/17/10 | 23:27 | 0 | 15.098 | 1 | 2 | 0 | 41.645 | 43.08 | 40.753 | 40.918 | 13.494 | 24.021 | -0.919 | 0 | 0 | 62.151 | 62.286 | 50.798 | 20.961 | 0 | 0 | 49.192 | 33.794 | [5 empty] | 0 | 0.375 | 13 | 6.922 | 6.5045 | 2.8415 | 2.5 | 4.0045 | 57.8516
02/17/10 | 23:28 | 0 | 14.95 | 0 | 2 | 0 | 41.312 | 42.183 | 40.561 | 40.937 | 12.828 | 23.803 | -1.041 | 0 | 0 | 61.987 | 62.121 | 50.655 | 20.573 | 0 | 0 | 49.049 | 33.627 | [5 empty] | 0 | 0.492 | 14 | 6.922 | 6.5045 | 2.8415 | 2.5 | 4.0045 | 57.8516
02/17/10 | 23:29 | 0 | 14.975 | 0 | 2 | 0 | 41.171 | 41.784 | 40.207 | 40.796 | 12.335 | 23.827 | -1.118 | 1 | 0 | 61.941 | 62.099 | 50.632 | 20.863 | 0 | 0 | 49.026 | 33.605 | [5 empty] | 0 | 0.682 | 15 | 6.922 | 6.5045 | 2.8415 | 2.5 | 4.0045 | 57.8516
02/17/10 | 23:30 | 0 | 14.95 | 0 | 3 | 0 | 41.006 | 41.571 | 39.621 | 40.514 | 11.445 | 23.707 | -1.118 | 0 | 0 | 61.875 | 62.121 | 50.585 | 20.767 | 0 | 0 | 49.003 | 33.605 | [5 empty] | 0 | 0.823 | 16 | 6.9068 | 6.4901 | 2.8409 | 2.5 | 3.9901 | 57.77
02/17/10 | 23:31 | 0 | 14.975 | 0 | 2 | 0 | 40.748 | 41.36 | 39.105 | 40.066 | 10.211 | 23.682 | -1.118 | 0 | 0 | 61.852 | 62.076 | 50.585 | 20.647 | 0 | 0 | 49.003 | 33.605 | [5 empty] | 0 | 9.197 | 17 | 6.8995 | 6.4831 | 2.8406 | 2.5 | 3.9831 | 57.7306
02/17/10 | 23:32 | 0 | 14.975 | 0 | 2 | 0 | 40.303 | 41.054 | 38.375 | 39.48 | 8.456 | 23.729 | -1.066 | 0 | 0 | 61.786 | 62.076 | 50.562 | 20.792 | 0 | 0 | 49.003 | 33.582 | [5 empty] | 14.945 | 20.913 | 18 | 6.9083 | 6.4915 | 2.8409 | 2.5 | 3.9915 | 57.7778
02/17/10 | 23:33 | 0 | 14.95 | 0 | 3 | 0 | 47.948 | 40.679 | 37.765 | 38.751 | 36.871 | 23.609 | -1.041 | 0 | 0 | 61.763 | 62.01 | 50.539 | 20.743 | 0 | 0 | 48.956 | 33.627 | [5 empty] | 0 | 22.934 | 19 | 6.9083 | 6.4915 | 2.8409 | 2.5 | 3.9915 | 57.7778
02/17/10 | 23:34 | 1 | 14.945 | 0 | 2 | 0 | 58.977 | 41.989 | 37.217 | 38.064 | 38.205 | 23.604 | -1.071 | 0 | 0 | 61.667 | 61.982 | 50.49 | 20.858 | 0 | 0 | 48.951 | 33.598 | [5 empty] | 0 | 23.675 | 20 | 6.8995 | 6.4831 | 2.8406 | 2.5 | 3.9831 | 57.7306
02/17/10 | 23:35 | 0 | 14.92 | 0 | 2 | 0 | 60.481 | 55.809 | 36.677 | 37.547 | 38.322 | 23.533 | -1.071 | 1 | 0 | 61.624 | 61.959 | 50.49 | 20.328 | 0 | 0 | 48.951 | 33.598 | [5 empty] | 0 | 24.079 | 21 | 6.901 | 6.4845 | 2.8406 | 2.5 | 3.9845 | 57.7385
02/17/10 | 23:36 | 0 | 14.95 | 0 | 3 | 0 | 60.663 | 59.251 | 36.285 | 36.988 | 37.787 | 23.538 | -1.041 | 2 | 0 | 61.629 | 61.964 | 50.518 | 20.573 | 0 | 0 | 48.956 | 33.651 | [5 empty] | 14.95 | 24.386 | 22 | 6.8844 | 6.4688 | 2.84 | 2.5 | 3.9688 | 57.6486
02/17/10 | 23:37 | 0 | 14.92 | 0 | 2 | 0 | 60.593 | 59.808 | 35.926 | 36.514 | 37.617 | 23.555 | -1.046 | 1 | 0 | 61.556 | 61.914 | 50.466 | 20.497 | 0 | 0 | 48.907 | 33.622 | [5 empty] | 0 | 24.764 | 23 | 6.8701 | 6.4552 | 2.8394 | 2.5 | 3.9552 | 57.5709
02/17/10 | 23:38 | 1 | 14.95 | 0 | 2 | 0 | 60.551 | 59.992 | 35.624 | 36.165 | 38.069 | 23.633 | -0.989 | 1 | 0 | 61.56 | 61.964 | 50.494 | 20.718 | 0 | 0 | 48.956 | 33.605 | [5 empty] | 0 | 24.932 | 0 | 6.864 | 6.4494 | 2.8391 | 2.5 | 3.9494 | 57.5375
02/17/10 | 23:39 | 0 | 14.975 | 0 | 2 | 1 | 60.529 | 59.947 | 35.438 | 35.765 | 38.681 | 23.562 | -0.94 | 2 | 0 | 61.56 | 61.964 | 50.471 | 20.743 | 0 | 0 | 48.935 | 33.605 | [5 empty] | 0 | 24.921 | 1 | 6.864 | 6.4494 | 4.6249 | 4.2857 | 2.1637 | 31.5219
02/17/10 | 23:40 | 0 | 14.895 | 0 | 2 | 0 | 60.458 | 59.986 | 35.244 | 35.526 | 37.923 | 23.58 | -0.919 | 1 | 0 | 61.556 | 61.914 | 50.443 | 20.642 | 0 | 0 | 48.884 | 33.598 | [5 empty] | 14.92 | 24.967 | 2 | 6.8716 | 6.4566 | 4.6252 | 4.2857 | 2.1709 | 31.5919
02/17/10 | 23:41 | 0 | 14.895 | 0 | 2 | 0 | 60.189 | 59.986 | 35.292 | 35.268 | 38.37 | 23.629 | -0.919 | 1 | 0 | 61.556 | 61.914 | 50.443 | 20.713 | 0 | 0 | 48.884 | 33.577 | [5 empty] | 0 | 24.828 | 3 | 6.8716 | 6.4566 | 4.6252 | 4.2857 | 2.1709 | 31.5919
02/17/10 | 23:42 | 1 | 14.92 | 0 | 3 | 0 | 60.211 | 59.942 | 35.361 | 35.244 | 38.935 | 23.653 | -0.945 | 2 | 0 | 61.601 | 61.937 | 50.49 | 20.519 | 0 | 0 | 48.884 | 33.505 | [5 empty] | 0 | 24.692 | 4 | 6.864 | 6.4494 | 4.6249 | 4.2857 | 2.1637 | 31.5219
02/17/10 | 23:43 | 0 | 14.945 | 0 | 2 | 0 | 60.12 | 59.808 | 35.409 | 35.292 | 39.052 | 23.724 | -0.945 | 1 | 0 | 61.624 | 61.959 | 50.443 | 20.568 | 0 | 0 | 48.907 | 33.505 | [5 empty] | 0 | 24.484 | 5 | 6.9083 | 6.4915 | 4.6267 | 4.2857 | 2.2057 | 31.9289
02/17/10 | 23:44 | 0 | 14.872 | 0 | 2 | 0 | 60.077 | 59.785 | 35.55 | 35.385 | 39.452 | 23.7 | -0.919 | 2 | 0 | 61.624 | 61.937 | 50.443 | 20.254 | 0 | 0 | 48.884 | 33.529 | [5 empty] | 14.945 | 24.087 | 6 | 6.8792 | 6.4638 | 4.6255 | 4.2857 | 2.1781 | 31.6617
02/17/10 | 23:45 | 0 | 14.92 | 0 | 2 | 0 | 59.986 | 59.696 | 36.019 | 35.502 | 40.133 | 23.724 | -1.071 | 1 | 0 | 61.624 | 61.937 | 50.466 | 20.497 | 0 | 0 | 48.907 | 33.553 | [5 empty] | 0 | 23.429 | 7 | 6.864 | 6.4494 | 4.6249 | 4.2857 | 2.1637 | 31.5219
02/17/10 | 23:46 | 1 | 14.945 | 0 | 3 | 0 | 59.965 | 59.673 | 36.655 | 35.878 | 39.827 | 23.749 | -0.971 | 1 | 0 | 61.647 | 61.937 | 50.443 | 20.473 | 0 | 0 | 48.907 | 33.553 | [5 empty] | 0 | 22.75 | 8 | 6.9039 | 6.4873 | 4.6265 | 4.2857 | 2.2016 | 31.889
02/17/10 | 23:47 | 0 | 14.92 | 0 | 2 | 0 | 59.965 | 59.627 | 37.196 | 36.536 | 40.698 | 23.773 | -0.919 | 2 | 0 | 61.647 | 61.914 | 50.443 | 20.497 | 0 | 0 | 48.907 | 33.529 | [5 empty] | 14.89 | 22.411 | 9 | 6.873 | 6.458 | 4.6252 | 4.2857 | 2.1722 | 31.6053
02/17/10 | 23:48 | 0 | 14.834 | 0 | 2 | 0 | 59.862 | 59.504 | 37.607 | 37.112 | 41.509 | 23.739 | -1.056 | 1 | 0 | 61.61 | 61.88 | 50.361 | 20.461 | 0 | 0 | 48.825 | 33.448 | [5 empty] | 0 | 22.153 | 10 | 6.8672 | 6.4524 | 4.625 | 4.2857 | 2.1667 | 31.5515
02/17/10 | 23:49 | 1 | 14.89 | 0 | 3 | 0 | 60.047 | 59.577 | 37.94 | 37.636 | 41.114 | 23.79 | -0.95 | 2 | 0 | 61.638 | 61.93 | 50.413 | 20.564 | 0 | 0 | 48.853 | 33.428 | [5 empty] | 0 | 21.919 | 11 | 6.8896 | 6.4737 | 4.6259 | 4.2857 | 2.188 | 31.7582
02/17/10 | 23:50 | 0 | 14.859 | 0 | 2 | 0 | 60.043 | 59.661 | 38.076 | 37.89 | 40.896 | 23.739 | -0.93 | 1 | 0 | 61.61 | 61.88 | 50.408 | 20.559 | 0 | 0 | 48.825 | 33.448 | [5 empty] | 0 | 21.736 | 12 | 6.8748 | 6.4596 | 4.6253 | 4.2857 | 2.1739 | 31.6214
02/17/10 | 23:51 | 0 | 14.834 | 0 | 3 | 0 | 60.043 | 59.728 | 38.193 | 38.124 | 40.851 | 23.884 | -1.007 | 1 | 0 | 61.61 | 61.902 | 50.361 | 20.485 | 0 | 0 | 48.825 | 33.448 | [5 empty] | 14.827 | 21.643 | 13 | 6.8995 | 6.4831 | 4.6263 | 4.2857 | 2.1974 | 31.849
02/17/10 | 23:52 | 0 | 14.859 | 0 | 2 | 0 | 59.908 | 59.705 | 38.148 | 38.172 | 40.497 | 23.884 | -0.956 | 2 | 0 | 61.633 | 61.88 | 50.431 | 20.534 | 0 | 0 | 48.825 | 33.493 | [5 empty] | 0 | 21.754 | 0 | 6.8596 | 6.4452 | 4.6247 | 4.2857 | 2.1595 | 31.4814
02/17/10 | 23:53 | 1 | 14.827 | 0 | 3 | 1 | 59.901 | 59.632 | 38.21 | 38.258 | 41.195 | 23.874 | -1.041 | 1 | 0 | 61.603 | 61.829 | 50.401 | 20.696 | 0 | 0 | 48.795 | 33.44 | [5 empty] | 0 | 21.71 | 1 | 6.862 | 6.4474 | 8.9105 | 8.5714 | -2.124 | -30.953
02/17/10 | 23:54 | 0 | 14.834 | 0 | 2 | 0 | 60.043 | 59.661 | 38.265 | 38.289 | 41.155 | 23.884 | -0.904 | 1 | 0 | 61.633 | 61.88 | 50.455 | 20.534 | 0 | 0 | 48.825 | 33.472 | [5 empty] | 0 | 21.685 | 2 | 6.862 | 6.4474 | 8.9105 | 8.5714 | -2.124 | -30.953
02/17/10 | 23:55 | 0 | 14.802 | 0 | 2 | 0 | 60.013 | 59.675 | 38.279 | 38.303 | 42.159 | 23.852 | -0.912 | 2 | 0 | 61.603 | 61.829 | 50.331 | 20.573 | 0 | 0 | 48.818 | 33.44 | [5 empty] | 14.779 | 21.863 | 3 | 6.8768 | 6.4616 | 8.9111 | 8.5714 | -2.1099 | -30.6809
02/17/10 | 23:56 | 0 | 14.812 | 0 | 3 | 0 | 60.043 | 59.75 | 38.311 | 38.358 | 42.308 | 23.93 | -0.912 | 1 | 0 | 61.603 | 61.85 | 50.424 | 20.598 | 0 | 0 | 48.772 | 33.486 | [5 empty] | 0 | 0 | 4 | 6.5964 | 6.195 | 8.9113 | 8.5714 | -2.3764 | -36.0261
02/17/10 | 23:57 | 1 | 14.779 | 0 | 2 | 0 | 60.214 | 59.675 | 38.327 | 38.351 | 42.511 | 23.898 | -0.963 | 1 | 0 | 61.626 | 61.85 | 50.401 | 20.718 | 0 | 0 | 48.795 | 33.462 | [5 empty] | 4105.3703 | 13.1386 | 5 | 5.4665 | 5.1209 | 8.8997 | 8.5714 | -3.4505 | -63.1209
02/17/10 | 23:58 | 0 | 14.812 | 1 | 3 | 0 | 60.289 | 59.908 | 38.311 | 38.43 | 42.425 | 24.028 | -0.981 | 2 | 0 | 61.61 | 61.88 | 50.431 | 20.75 | 0 | 0 | 48.849 | 33.472 | [5 empty] | 0 | 0 | 6 | 6.5964 | 6.195 | 8.8539 | 8.5714 | -2.3764 | -36.0261
02/17/10 | 23:59 | 0 | 14.827 | 0 | 2 | 0 | 60.282 | 59.944 | 38.303 | 38.399 | 43.358 | 23.996 | -0.938 | 1 | 0 | 61.626 | 61.829 | 50.401 | 20.622 | 0 | 0 | 48.795 | 33.462
[29 empty] | #REF! | #VALUE! | 0 | #VALUE! | #VALUE! | 8.8997 | 8.5714 | #VALUE! | #VALUE!
02/17/10 | 1440 | 267 | 15.3759 | 0.44 | 4042 | 72 | 48.0686 |  |  | 34.93 | 30.5394 | 23.7162 | 3.8803 | 1240 | 8 |  |  |  | 20.8524 | 70 | 4 |  |  | -1.316 | 23:04 | 7.393 | 11:15 | 8.709 | #REF!
|  | 2 | [18 empty] | 1 | [10 empty] | #VALUE! | #VALUE! |  | 73 | #VALUE! | #VALUE!