## Therm118
Windmill Logger - THERMAL2.IMS
File opened at 00:00:52 Wed 21 Apr 2010
File closed at 00:00:52 Thu 22 Apr 2010
Date | Time | Boiler_Gas | Gas_MeterT | Boiler_Elec | Boiler_Flow | Boiler_Heat | Boiler_FlowT | Rads_In | Rads_Out | Boiler_Retur | Flue_Gas | Kitchen | Outside | Rain_Gauge | DHW_Coil_Hea | DHW_Coil_In | DHW_Cylinder | DHW_Coil_Out | DHW_Ambient | DHW_Flow | DHW_Heat | DHW_Out | DHW_In | OT min | t OT min | OT max | t OT max | T swing | Wtd._Meter_T | Delta T | Time Interval | T.H. Plus | W.H.L + | Total Heat | Water Ht. | Gain + | Gain + %
Days | Secs | cubic_feet | Celsius | kWh | litres | kWh | Celsius | Celsius | Celsius | Celsius | Celsius | Celsius | Celsius | events | kWh | Celsius | Celsius | Celsius | Celsius | litres | kWh | Celsius | Celsius | Celsius | hh:mm:ss | Celsius | hh:mm:ss | Kelvin | Celsius |  | Minutes | kW | kW | kW | kW | kW | %
04/21/10 | 0:01 | 0 | 18.014 | 0 | 2 | 0 | 31.796 | 32.802 | 31.46 | 31.411 | 10.628 | 24.619 | 6.02 | 0 | 0 | 56.037 | 56.264 | 45.857 | 22.957 | 0 | 0 | 51.659 | 32.85 | [5 empty] | 0 | 0.385 | 0 | 4.8434 | 4.5287 | 0.25726 | 0 | 4.5287 | 93.5022
04/21/10 | 0:02 | 0 | 17.989 | 0 | 2 | 0 | 31.556 | 32.35 | 31.46 | 31.531 | 10.53 | 24.546 | 5.943 | 0 | 0 | 55.991 | 56.22 | 45.857 | 22.932 | 0 | 0 | 51.612 | 32.895 | [5 empty] | 0 | 0.025 | 1 | 4.8658 | 4.55 | 2.8669 | 2.6087 | 1.9413 | 39.8965
04/21/10 | 0:03 | 0 | 18.014 | 0 | 3 | 0 | 31.485 | 31.99 | 31.365 | 31.531 | 10.555 | 24.499 | 5.943 | 1 | 0 | 55.991 | 56.22 | 45.81 | 22.861 | 0 | 0 | 51.542 | 32.895 | [5 empty] | 0 | -0.046 | 2 | 4.8658 | 4.55 | 2.8669 | 2.6087 | 1.9413 | 39.8965
04/21/10 | 0:04 | 0 | 18.014 | 0 | 2 | 0 | 36.538 | 31.821 | 31.122 | 31.485 | 30.761 | 24.379 | 5.894 | 0 | 0 | 55.97 | 56.241 | 45.789 | 22.981 | 0 | 0 | 51.612 | 32.895 | [5 empty] | 0 | 5.053 | 3 | 4.8801 | 4.5635 | 2.8674 | 2.6087 | 1.9548 | 40.0578
04/21/10 | 0:05 | 0 | 18.037 | 0 | 2 | 0 | 47.761 | 32.279 | 30.906 | 31.267 | 19.123 | 24.354 | 6.046 | 0 | 0 | 55.97 | 56.22 | 45.833 | 22.957 | 0 | 0 | 51.589 | 32.943 | [5 empty] | 0 | 16.494 | 4 | 4.8358 | 4.5215 | 2.8657 | 2.6087 | 1.9128 | 39.5544
04/21/10 | 0:06 | 0 | 18.014 | 0 | 2 | 0 | 36.514 | 46.659 | 30.568 | 31.075 | 14.062 | 24.354 | 5.917 | 1 | 0 | 55.9 | 56.22 | 45.789 | 22.908 | 0 | 0 | 51.612 | 32.895 | [5 empty] | 0 | 5.439 | 5 | 4.8734 | 4.5572 | 2.8672 | 2.6087 | 1.9485 | 39.9822
04/21/10 | 0:07 | 0 | 17.982 | 0 | 2 | 0 | 32.912 | 40.549 | 30.345 | 30.779 | 12.524 | 24.224 | 5.909 | 0 | 0 | 55.846 | 56.145 | 45.78 | 22.854 | 0 | 0 | 51.605 | 32.864 | [5 empty] | 0 | 2.133 | 6 | 4.8757 | 4.5594 | 2.8673 | 2.6087 | 1.9507 | 40.0085
04/21/10 | 0:08 | 0 | 17.932 | 0 | 2 | 0 | 31.693 | 34.557 | 30.151 | 30.56 | 11.139 | 24.202 | 5.758 | 0 | 0 | 55.846 | 56.145 | 45.826 | 22.9 | 0 | 0 | 51.629 | 32.864 | [5 empty] | 0 | 1.133 | 7 | 4.9197 | 4.6012 | 2.8691 | 2.6087 | 1.9925 | 40.5005
04/21/10 | 0:09 | 0 | 17.989 | 0 | 3 | 0 | 31.051 | 32.661 | 30.014 | 30.327 | 11.247 | 24.256 | 5.817 | 0 | 0 | 55.809 | 56.152 | 45.742 | 22.908 | 0 | 0 | 51.636 | 32.895 | [5 empty] | 0 | 0.724 | 8 | 4.9025 | 4.5849 | 2.8684 | 2.6087 | 1.9762 | 40.3093
04/21/10 | 0:10 | 0 | 17.957 | 0 | 2 | 0 | 30.658 | 31.718 | 29.79 | 30.08 | 10.523 | 24.202 | 5.783 | 0 | 0 | 55.823 | 56.098 | 45.712 | 22.9 | 0 | 0 | 51.582 | 32.842 | [5 empty] | 0 | 0.578 | 9 | 4.9124 | 4.5943 | 2.8688 | 2.6087 | 1.9856 | 40.4196
04/21/10 | 0:11 | 0 | 17.957 | 0 | 2 | 0 | 30.345 | 31.188 | 29.695 | 29.839 | 9.929 | 24.104 | 5.734 | 0 | 0 | 55.823 | 56.098 | 45.735 | 22.829 | 0 | 0 | 51.582 | 32.842 | [5 empty] | 0 | 0.506 | 10 | 4.9267 | 4.6078 | 2.8693 | 2.6087 | 1.9991 | 40.5779
04/21/10 | 0:12 | 0 | 17.957 | 0 | 2 | 0 | 30.08 | 30.85 | 29.695 | 29.766 | 9.51 | 24.104 | 5.709 | 0 | 0 | 55.823 | 56.075 | 45.735 | 22.854 | 0 | 0 | 51.582 | 32.771 | [5 empty] | 0 | 0.314 | 11 | 4.9339 | 4.6147 | 2.8696 | 2.6087 | 2.0061 | 40.6582
04/21/10 | 0:13 | 0 | 17.957 | 0 | 2 | 0 | 29.839 | 30.536 | 29.695 | 29.741 | 8.743 | 24.009 | 5.734 | 0 | 0 | 55.755 | 56.098 | 45.644 | 22.854 | 0 | 0 | 51.514 | 32.819 | [5 empty] | 0 | 0.098 | 12 | 4.9267 | 4.6078 | 2.8693 | 2.6087 | 1.9991 | 40.5779
04/21/10 | 0:14 | 0 | 17.997 | 0 | 3 | 0 | 29.734 | 30.239 | 29.636 | 29.734 | 8.486 | 23.977 | 5.721 | 0 | 0 | 55.771 | 56.091 | 45.682 | 22.844 | 0 | 0 | 51.484 | 32.857 | [5 empty] | 0 | 0 | 13 | 4.9304 | 4.6114 | 2.8695 | 2.6087 | 2.0027 | 40.6197
04/21/10 | 0:15 | 0 | 17.939 | 0 | 2 | 0 | 31.507 | 30.063 | 29.533 | 29.678 | 28.135 | 23.896 | 5.613 | 0 | 0 | 55.694 | 56.084 | 45.628 | 22.812 | 0 | 0 | 51.453 | 32.802 | [5 empty] | 0 | 1.829 | 14 | 4.9619 | 4.6413 | 2.8708 | 2.6087 | 2.0326 | 40.9647
04/21/10 | 0:16 | 0 | 17.964 | 0 | 2 | 0 | 50.305 | 30.158 | 29.413 | 29.589 | 29.516 | 23.903 | 5.672 | 1 | 0 | 55.678 | 56.091 | 45.611 | 22.868 | 0 | 0 | 51.46 | 32.809 | [5 empty] | 0 | 20.716 | 15 | 4.9447 | 4.625 | 2.8701 | 2.6087 | 2.0163 | 40.7768
04/21/10 | 0:17 | 1 | 17.939 | 0 | 2 | 0 | 53.561 | 44.963 | 29.195 | 29.484 | 30.134 | 23.776 | 5.613 | 2 | 0 | 55.671 | 56.037 | 45.581 | 22.837 | 0 | 0 | 51.453 | 32.778 | [5 empty] | 17.939 | 24.077 | 16 | 4.9619 | 4.6413 | 2.8708 | 2.6087 | 2.0326 | 40.9647
04/21/10 | 0:18 | 0 | 17.997 | 0 | 3 | 0 | 54.005 | 51.895 | 29.082 | 29.3 | 30.384 | 23.832 | 5.647 | 2 | 0 | 55.701 | 56.047 | 45.635 | 22.868 | 0 | 0 | 51.484 | 32.763 | [5 empty] | 0 | 24.705 | 17 | 4.952 | 4.6319 | 2.8704 | 2.6087 | 2.0232 | 40.8566
04/21/10 | 0:19 | 0 | 17.997 | 1 | 2 | 0 | 53.914 | 53.111 | 29.06 | 29.131 | 31.274 | 23.808 | 5.546 | 1 | 0 | 55.701 | 56.047 | 45.611 | 22.844 | 0 | 0 | 51.46 | 32.763 | [5 empty] | 0 | 24.783 | 18 | 4.9814 | 4.6599 | 2.8716 | 2.6087 | 2.0512 | 41.1766
04/21/10 | 0:20 | 0 | 18.02 | 0 | 2 | 0 | 53.729 | 53.295 | 28.915 | 29.035 | 31.517 | 23.879 | 5.495 | 2 | 0 | 55.701 | 56.047 | 45.682 | 22.89 | 0 | 0 | 51.46 | 32.74 | [5 empty] | 0 | 24.694 | 19 | 4.9963 | 4.674 | 2.8722 | 2.6087 | 2.0653 | 41.3367
04/21/10 | 0:21 | 1 | 17.997 | 0 | 2 | 0 | 53.89 | 53.295 | 28.937 | 28.891 | 31.781 | 23.977 | 5.572 | 1 | 0 | 55.725 | 56.047 | 45.705 | 22.94 | 0 | 0 | 51.46 | 32.74 | [5 empty] | 17.997 | 24.999 | 20 | 4.9738 | 4.6527 | 2.8712 | 2.6087 | 2.044 | 41.0946
04/21/10 | 0:22 | 0 | 17.964 | 0 | 2 | 0 | 54.159 | 53.402 | 28.979 | 28.81 | 32.159 | 24.04 | 5.513 | 2 | 0 | 55.741 | 56.016 | 45.651 | 22.908 | 0 | 0 | 51.383 | 32.685 | [5 empty] | 0 | 25.349 | 21 | 4.991 | 4.669 | 2.8719 | 2.6087 | 2.0603 | 41.2803
04/21/10 | 0:23 | 0 | 17.997 | 0 | 2 | 1 | 54.327 | 53.708 | 29.011 | 28.866 | 32.311 | 24.097 | 5.521 | 2 | 0 | 55.795 | 56.068 | 45.749 | 22.89 | 0 | 0 | 51.39 | 32.785 | [5 empty] | 0 | 25.461 | 22 | 4.9887 | 4.6668 | 2.8718 | 2.6087 | 2.0581 | 41.2552
04/21/10 | 0:24 | 0 | 17.964 | 0 | 3 | 0 | 54.135 | 53.974 | 29.099 | 28.859 | 33.036 | 24.21 | 5.436 | 1 | 0 | 55.809 | 56.061 | 45.675 | 22.908 | 0 | 0 | 51.407 | 32.754 | [5 empty] | 0 | 25.276 | 0 | 5.0134 | 4.6903 | 2.8729 | 2.6087 | 2.0816 | 41.5208
04/21/10 | 0:25 | 1 | 17.964 | 0 | 2 | 0 | 54.502 | 53.907 | 29.244 | 28.93 | 33.06 | 24.33 | 5.387 | 2 | 0 | 55.879 | 56.061 | 45.742 | 22.883 | 0 | 0 | 51.43 | 32.826 | [5 empty] | 17.964 | 25.572 | 1 | 5.0277 | 4.7039 | 2.0829 | 1.8182 | 2.8857 | 57.3959
04/21/10 | 0:26 | 0 | 17.987 | 0 | 2 | 0 | 54.616 | 54.044 | 29.388 | 29.074 | 33.649 | 24.45 | 5.361 | 1 | 0 | 55.923 | 56.061 | 45.698 | 22.981 | 0 | 0 | 51.453 | 32.826 | [5 empty] | 0 | 25.542 | 2 | 5.0353 | 4.7111 | 2.0832 | 1.8182 | 2.8929 | 57.4525
04/21/10 | 0:27 | 0 | 17.987 | 0 | 2 | 0 | 54.616 | 54.296 | 29.533 | 29.195 | 33.694 | 24.546 | 5.309 | 2 | 0 | 55.97 | 56.061 | 45.742 | 22.957 | 0 | 0 | 51.407 | 32.85 | [5 empty] | 0 | 25.421 | 3 | 5.0504 | 4.7255 | 2.0838 | 1.8182 | 2.9073 | 57.5653
04/21/10 | 0:28 | 0 | 17.939 | 0 | 2 | 0 | 54.572 | 54.341 | 29.678 | 29.339 | 34.282 | 24.641 | 5.361 | 1 | 0 | 55.97 | 56.061 | 45.742 | 22.957 | 0 | 0 | 51.407 | 32.802 | [5 empty] | 0 | 25.233 | 4 | 5.0353 | 4.7111 | 2.0832 | 1.8182 | 2.8929 | 57.4525
04/21/10 | 0:29 | 1 | 17.914 | 0 | 2 | 0 | 54.891 | 54.434 | 30.087 | 29.533 | 34.775 | 24.764 | 5.361 | 2 | 0 | 55.993 | 56.107 | 45.742 | 22.981 | 0 | 0 | 51.383 | 32.802 | [5 empty] | 17.914 | 25.358 | 5 | 5.0353 | 4.7111 | 2.0832 | 1.8182 | 2.8929 | 57.4525
04/21/10 | 0:30 | 0 | 17.906 | 0 | 2 | 0 | 55.113 | 54.495 | 30.634 | 29.815 | 35.402 | 24.754 | 5.276 | 2 | 0 | 56.007 | 56.054 | 45.759 | 22.949 | 0 | 0 | 51.306 | 32.795 | [5 empty] | 0 | 25.298 | 6 | 5.06 | 4.7346 | 2.0842 | 1.8182 | 2.9164 | 57.6365
04/21/10 | 0:31 | 0 | 17.906 | 0 | 3 | 0 | 55.412 | 54.817 | 31.379 | 30.345 | 35.897 | 24.803 | 5.224 | 1 | 0 | 56.054 | 56.077 | 45.782 | 22.876 | 0 | 0 | 51.33 | 32.771 | [5 empty] | 0 | 25.067 | 7 | 5.0752 | 4.749 | 2.0848 | 1.8182 | 2.9308 | 57.7481
04/21/10 | 0:32 | 0 | 17.906 | 0 | 2 | 0 | 55.872 | 54.999 | 32.127 | 31.043 | 36.366 | 24.899 | 5.276 | 2 | 0 | 56.077 | 56.124 | 45.759 | 22.925 | 0 | 0 | 51.353 | 32.771 | [5 empty] | 0 | 24.829 | 8 | 5.06 | 4.7346 | 2.0842 | 1.8182 | 2.9164 | 57.6365
04/21/10 | 0:33 | 1 | 17.932 | 0 | 2 | 0 | 56.371 | 55.298 | 32.96 | 31.813 | 29.332 | 25.019 | 5.25 | 1 | 0 | 56.124 | 56.1 | 45.782 | 22.947 | 0 | 0 | 51.351 | 32.795 | [5 empty] | 17.932 | 24.558 | 9 | 5.0676 | 4.7418 | 2.0845 | 1.8182 | 2.9236 | 57.6924
04/21/10 | 0:34 | 0 | 17.904 | 0 | 2 | 0 | 42.683 | 55.888 | 33.567 | 32.627 | 22.68 | 25.041 | 5.224 | 1 | 0 | 56.119 | 56.072 | 45.777 | 22.92 | 0 | 0 | 51.325 | 32.79 | [5 empty] | 0 | 10.056 | 10 | 5.0752 | 4.749 | 2.0848 | 1.8182 | 2.9308 | 57.7481
04/21/10 | 0:35 | 0 | 17.879 | 0 | 2 | 0 | 36.646 | 49.332 | 34.177 | 33.33 | 18.542 | 25.186 | 5.325 | 0 | 0 | 56.119 | 56.072 | 45.754 | 22.969 | 0 | 0 | 51.372 | 32.744 | [5 empty] | 0 | 3.316 | 11 | 5.0458 | 4.721 | 2.0836 | 1.8182 | 2.9029 | 57.5306
04/21/10 | 0:36 | 0 | 17.904 | 0 | 2 | 0 | 35.165 | 39.511 | 34.624 | 33.919 | 15.656 | 25.21 | 5.247 | 0 | 0 | 56.072 | 56.002 | 45.754 | 22.969 | 0 | 0 | 51.372 | 32.744 | [5 empty] | 0 | 1.246 | 12 | 5.0685 | 4.7426 | 2.0846 | 1.8182 | 2.9244 | 57.6988
04/21/10 | 0:37 | 0 | 17.904 | 0 | 2 | 0 | 34.928 | 36.457 | 34.976 | 34.483 | 14.495 | 25.257 | 5.173 | 0 | 0 | 56.163 | 56.026 | 45.754 | 22.969 | 0 | 0 | 51.348 | 32.744 | [5 empty] | 0 | 0.445 | 13 | 5.09 | 4.7631 | 2.0854 | 1.8182 | 2.9449 | 57.857
04/21/10 | 0:38 | 0 | 17.904 | 0 | 3 | 0 | 35.024 | 35.634 | 35.045 | 34.883 | 14.593 | 25.235 | 5.273 | 1 | 0 | 56.14 | 56.049 | 45.777 | 22.92 | 0 | 0 | 51.348 | 32.768 | [5 empty] | 0 | 0.141 | 14 | 5.0609 | 4.7354 | 2.0843 | 1.8182 | 2.9173 | 57.6429
04/21/10 | 0:39 | 0 | 17.846 | 0 | 2 | 0 | 35.134 | 35.486 | 35.297 | 35.014 | 12.609 | 25.203 | 5.191 | 0 | 0 | 56.089 | 56.019 | 45.724 | 22.866 | 0 | 0 | 51.341 | 32.737 | [5 empty] | 0 | 0.12 | 15 | 5.0848 | 4.7581 | 2.0852 | 1.8182 | 2.9399 | 57.8186
04/21/10 | 0:40 | 0 | 17.879 | 0 | 2 | 0 | 35.328 | 35.565 | 35.376 | 35.306 | 12.617 | 25.186 | 5.224 | 0 | 0 | 56.089 | 55.972 | 45.77 | 22.841 | 0 | 0 | 51.318 | 32.759 | [5 empty] | 0 | 0.022 | 16 | 5.0752 | 4.749 | 2.0848 | 1.8182 | 2.9308 | 57.7481
04/21/10 | 0:41 | 0 | 17.871 | 0 | 2 | 0 | 35.344 | 35.603 | 35.11 | 35.462 | 11.893 | 25.08 | 5.191 | 0 | 0 | 56.042 | 55.972 | 45.747 | 22.841 | 0 | 0 | 51.274 | 32.737 | [5 empty] | 0 | -0.118 | 17 | 5.0848 | 4.7581 | 2.0852 | 1.8182 | 2.9399 | 57.8186
04/21/10 | 0:42 | 0 | 17.879 | 0 | 3 | 0 | 35.493 | 35.61 | 34.646 | 35.306 | 11.285 | 25.041 | 5.147 | 0 | 0 | 56.002 | 56.002 | 45.754 | 22.898 | 0 | 0 | 51.325 | 32.79 | [5 empty] | 0 | 0.187 | 18 | 5.0976 | 4.7703 | 2.0857 | 1.8182 | 2.9521 | 57.9122
04/21/10 | 0:43 | 0 | 17.904 | 0 | 2 | 0 | 35.399 | 35.682 | 34.108 | 34.859 | 27.883 | 25.016 | 5.095 | 0 | 0 | 55.981 | 56.002 | 45.777 | 22.944 | 0 | 0 | 51.325 | 32.79 | [5 empty] | 0 | 0.54 | 19 | 5.1127 | 4.7847 | 2.0864 | 1.8182 | 2.9665 | 58.0222
04/21/10 | 0:44 | 0 | 17.879 | 0 | 2 | 0 | 51.234 | 35.61 | 33.706 | 34.366 | 29.376 | 24.97 | 5.095 | 0 | 0 | 55.935 | 56.002 | 45.777 | 22.92 | 0 | 0 | 51.304 | 32.768 | [5 empty] | 0 | 16.868 | 20 | 5.1127 | 4.7847 | 2.0864 | 1.8182 | 2.9665 | 58.0222
04/21/10 | 0:45 | 0 | 17.871 | 0 | 2 | 0 | 43.568 | 42.559 | 33.206 | 33.888 | 17.426 | 24.793 | 5.114 | 1 | 0 | 55.858 | 55.904 | 45.724 | 22.866 | 0 | 0 | 51.227 | 32.759 | [5 empty] | 0 | 9.68 | 21 | 5.1072 | 4.7794 | 2.0861 | 1.8182 | 2.9613 | 57.9821
04/21/10 | 0:46 | 0 | 17.846 | 0 | 3 | 0 | 36.942 | 47.857 | 32.783 | 33.44 | 13.796 | 24.793 | 5.039 | 0 | 0 | 55.837 | 55.881 | 45.794 | 22.866 | 0 | 0 | 51.204 | 32.783 | [5 empty] | 0 | 3.502 | 22 | 5.129 | 4.8002 | 2.087 | 1.8182 | 2.982 | 58.1399
04/21/10 | 0:47 | 0 | 17.821 | 0 | 2 | 0 | 34.804 | 39.198 | 32.429 | 32.972 | 12.66 | 24.72 | 5.013 | 0 | 0 | 55.79 | 55.881 | 45.747 | 22.866 | 0 | 0 | 51.157 | 32.759 | [5 empty] | 0 | 1.832 | 23 | 5.1366 | 4.8074 | 2.0873 | 1.8182 | 2.9892 | 58.1944
04/21/10 | 0:48 | 0 | 17.821 | 0 | 2 | 0 | 33.816 | 35.954 | 32.066 | 32.641 | 11.868 | 24.695 | 5.013 | 0 | 0 | 55.767 | 55.858 | 45.717 | 22.834 | 0 | 0 | 51.173 | 32.658 | [5 empty] | 0 | 1.175 | 24 | 5.1366 | 4.8074 | 2.0873 | 1.8182 | 2.9892 | 58.1944
04/21/10 | 0:49 | 0 | 17.871 | 0 | 2 | 0 | 33.182 | 34.615 | 31.705 | 32.284 | 11.104 | 24.624 | 5.088 | 0 | 0 | 55.767 | 55.858 | 45.724 | 22.841 | 0 | 0 | 51.18 | 32.737 | [5 empty] | 0 | 0.898 | 25 | 5.1148 | 4.7866 | 2.0864 | 1.8182 | 2.9685 | 58.037
04/21/10 | 0:50 | 0 | 17.846 | 0 | 2 | 0 | 32.737 | 33.864 | 31.49 | 31.924 | 10.485 | 24.649 | 5.139 | 0 | 0 | 55.72 | 55.837 | 45.724 | 22.866 | 0 | 0 | 51.25 | 32.689 | [5 empty] | 0 | 0.813 | 26 | 5.0999 | 4.7725 | 2.0858 | 1.8182 | 2.9543 | 57.9292
04/21/10 | 0:51 | 0 | 17.871 | 0 | 3 | 0 | 32.284 | 33.323 | 31.561 | 31.61 | 9.942 | 24.575 | 5.062 | 1 | 0 | 55.743 | 55.813 | 45.677 | 22.913 | 0 | 0 | 51.227 | 32.689 | [5 empty] | 0 | 0.674 | 27 | 5.1223 | 4.7938 | 2.0868 | 1.8182 | 2.9757 | 58.0917
04/21/10 | 0:52 | 0 | 17.871 | 0 | 2 | 0 | 31.826 | 32.83 | 31.536 | 31.536 | 9.226 | 24.455 | 5.013 | 0 | 0 | 55.699 | 55.79 | 45.656 | 22.841 | 0 | 0 | 51.25 | 32.689 | [5 empty] | 0 | 0.29 | 28 | 5.1366 | 4.8074 | 2.0873 | 1.8182 | 2.9892 | 58.1944
04/21/10 | 0:53 | 0 | 17.821 | 0 | 2 | 0 | 31.656 | 32.429 | 31.416 | 31.681 | 9.077 | 24.406 | 4.962 | 0 | 0 | 55.699 | 55.743 | 45.724 | 22.792 | 0 | 0 | 51.353 | 32.677 | [5 empty] | 0 | -0.025 | 29 | 5.1515 | 4.8215 | 2.0879 | 1.8182 | 3.0033 | 58.3006
04/21/10 | 0:54 | 0 | 17.874 | 0 | 2 | 0 | 31.588 | 32.093 | 31.323 | 31.563 | 16.267 | 24.433 | 5.016 | 0 | 0 | 55.678 | 55.816 | 45.658 | 22.77 | 0 | 0 | 51.253 | 32.74 | [5 empty] | 0 | 0.025 | 30 | 5.1357 | 4.8066 | 2.0873 | 1.8182 | 2.9884 | 58.1881
04/21/10 | 0:55 | 0 | 17.844 | 0 | 3 | 0 | 45.973 | 31.823 | 31.1 | 31.463 | 30.379 | 24.379 | 5.01 | 0 | 0 | 55.627 | 55.832 | 45.607 | 22.864 | 0 | 0 | 51.225 | 32.756 | [5 empty] | 0 | 14.51 | 31 | 5.1375 | 4.8082 | 2.0874 | 1.8182 | 2.9901 | 58.2006
04/21/10 | 0:56 | 0 | 17.869 | 0 | 2 | 1 | 42.863 | 36.165 | 30.884 | 31.244 | 16.584 | 24.308 | 4.985 | 1 | 0 | 55.58 | 55.764 | 45.537 | 22.893 | 0 | 0 | 51.229 | 32.785 | [5 empty] | 0 | 11.619 | 32 | 5.1448 | 4.8152 | 2.0877 | 1.8182 | 2.997 | 58.2528
04/21/10 | 0:57 | 0 | 17.899 | 0 | 2 | 0 | 34.806 | 46.599 | 30.624 | 31.034 | 12.267 | 24.288 | 4.964 | 0 | 0 | 55.587 | 55.839 | 45.544 | 22.94 | 0 | 0 | 51.229 | 32.761 | [5 empty] | 0 | 3.772 | 0 | 5.1509 | 4.821 | 2.0879 | 1.8182 | 3.0028 | 58.2965
04/21/10 | 0:58 | 0 | 17.869 | 0 | 2 | 0 | 32.402 | 37.363 | 30.45 | 30.739 | 11.026 | 24.237 | 4.933 | 0 | 0 | 55.58 | 55.788 | 45.537 | 22.886 | 0 | 0 | 51.155 | 32.78 | [5 empty] | 0 | 1.663 | 1 | 5.1599 | 4.8295 | 2.7701 | 2.5 | 2.3295 | 45.147
04/21/10 | 0:59 | 0 | 17.919 | 0 | 2 | 0 | 31.468 | 33.56 | 30.264 | 30.553 | 9.698 | 24.168 | 4.889 | 0 | 0 | 55.564 | 55.792 | 45.565 | 22.94 | 0 | 0 | 51.183 | 32.809 | [5 empty] | 0 | 0.915 | 2 | 5.1727 | 4.8417 | 2.7706 | 2.5 | 2.3417 | 45.2706
04/21/10 | 1:00 | 0 | 17.889 | 0 | 3 | 0 | 30.933 | 32.233 | 29.969 | 30.305 | 9.618 | 24.139 | 4.807 | 1 | 0 | 55.536 | 55.697 | 45.446 | 22.814 | 0 | 0 | 51.134 | 32.78 | [5 empty] | 0 | 0.628 | 3 | 5.1966 | 4.8644 | 2.7716 | 2.5 | 2.3644 | 45.4994
04/21/10 | 1:01 | 0 | 17.869 | 0 | 2 | 0 | 30.595 | 31.583 | 29.871 | 30.041 | 9.397 | 24.092 | 4.833 | 0 | 0 | 55.512 | 55.764 | 45.469 | 22.864 | 0 | 0 | 51.134 | 32.756 | [5 empty] | 0 | 0.554 | 4 | 5.189 | 4.8572 | 2.7713 | 2.5 | 2.3572 | 45.4271
04/21/10 | 1:02 | 0 | 17.889 | 0 | 2 | 0 | 30.281 | 31.078 | 29.849 | 29.871 | 8.358 | 24.043 | 4.884 | 0 | 0 | 55.489 | 55.741 | 45.492 | 22.79 | 0 | 0 | 51.11 | 32.756 | [5 empty] | 0 | 0.41 | 5 | 5.1742 | 4.8431 | 2.7707 | 2.5 | 2.3431 | 45.2846
04/21/10 | 1:03 | 0 | 17.889 | 0 | 3 | 0 | 30.016 | 30.764 | 29.849 | 29.849 | 8.459 | 24.043 | 4.807 | 0 | 0 | 55.489 | 55.718 | 45.469 | 22.814 | 0 | 0 | 51.11 | 32.756 | [5 empty] | 0 | 0.167 | 6 | 5.1966 | 4.8644 | 2.7716 | 2.5 | 2.3644 | 45.4994
04/21/10 | 1:04 | 0 | 17.869 | 0 | 2 | 0 | 29.849 | 30.45 | 29.727 | 29.849 | 8.285 | 24.043 | 4.781 | 0 | 0 | 55.442 | 55.718 | 45.446 | 22.839 | 0 | 0 | 51.11 | 32.756 | [5 empty] | 0 | 0 | 7 | 5.2042 | 4.8716 | 2.7719 | 2.5 | 2.3716 | 45.5715
04/21/10 | 1:05 | 0 | 17.869 | 0 | 2 | 0 | 29.825 | 30.21 | 29.68 | 29.8 | 7.489 | 23.947 | 4.807 | 0 | 0 | 55.442 | 55.697 | 45.422 | 22.839 | 0 | 0 | 51.064 | 32.732 | [5 empty] | 0 | 0.025 | 8 | 5.1966 | 4.8644 | 2.7716 | 2.5 | 2.3644 | 45.4994
04/21/10 | 1:06 | 1 | 17.856 | 0 | 3 | 0 | 40.339 | 30.058 | 29.575 | 29.695 | 28.155 | 23.866 | 4.773 | 0 | 0 | 55.412 | 55.643 | 45.348 | 22.832 | 0 | 0 | 51.033 | 32.701 | [5 empty] | 17.856 | 10.644 | 9 | 5.2065 | 4.8738 | 2.772 | 2.5 | 2.3738 | 45.5936
04/21/10 | 1:07 | 0 | 17.889 | 1 | 2 | 0 | 52.371 | 33.438 | 29.366 | 29.656 | 29.825 | 23.827 | 4.781 | 1 | 0 | 55.421 | 55.65 | 45.399 | 22.79 | 0 | 0 | 51.017 | 32.732 | [5 empty] | 0 | 22.715 | 10 | 5.2042 | 4.8716 | 2.7719 | 2.5 | 2.3716 | 45.5715
04/21/10 | 1:08 | 0 | 17.889 | 0 | 2 | 0 | 54.205 | 49.024 | 29.222 | 29.462 | 30.595 | 23.803 | 4.781 | 2 | 0 | 55.328 | 55.603 | 45.378 | 22.765 | 0 | 0 | 51.017 | 32.639 | [5 empty] | 0 | 24.743 | 11 | 5.2042 | 4.8716 | 2.7719 | 2.5 | 2.3716 | 45.5715
04/21/10 | 1:09 | 0 | 17.889 | 0 | 3 | 0 | 54.663 | 52.966 | 29.077 | 29.246 | 31.244 | 23.778 | 4.706 | 2 | 0 | 55.398 | 55.65 | 45.422 | 22.886 | 0 | 0 | 50.973 | 32.687 | [5 empty] | 0 | 25.417 | 12 | 5.226 | 4.8924 | 2.7728 | 2.5 | 2.3924 | 45.7783
04/21/10 | 1:10 | 1 | 17.856 | 0 | 2 | 0 | 54.656 | 53.832 | 28.998 | 29.045 | 31.647 | 23.795 | 4.596 | 1 | 0 | 55.344 | 55.643 | 45.369 | 22.832 | 0 | 0 | 50.966 | 32.68 | [5 empty] | 17.856 | 25.611 | 13 | 5.258 | 4.9228 | 2.7741 | 2.5 | 2.4228 | 46.0785
04/21/10 | 1:11 | 0 | 17.881 | 0 | 2 | 0 | 54.474 | 54.175 | 28.854 | 28.974 | 31.911 | 23.866 | 4.647 | 2 | 0 | 55.368 | 55.643 | 45.369 | 22.832 | 0 | 0 | 50.966 | 32.656 | [5 empty] | 0 | 25.5 | 14 | 5.2432 | 4.9087 | 2.7735 | 2.5 | 2.4087 | 45.9398
04/21/10 | 1:12 | 0 | 17.836 | 0 | 2 | 0 | 54.541 | 54.014 | 28.854 | 28.854 | 32.13 | 23.938 | 4.621 | 2 | 0 | 55.412 | 55.596 | 45.439 | 22.807 | 0 | 0 | 50.919 | 32.68 | [5 empty] | 0 | 25.687 | 15 | 5.2508 | 4.9159 | 2.7738 | 2.5 | 2.4159 | 46.0106
04/21/10 | 1:13 | 1 | 17.836 | 0 | 3 | 0 | 54.45 | 54.152 | 28.998 | 28.78 | 32.296 | 24.131 | 4.647 | 1 | 0 | 55.459 | 55.643 | 45.415 | 22.903 | 0 | 0 | 50.954 | 32.644 | [5 empty] | 17.836 | 25.67 | 16 | 5.2432 | 4.9087 | 2.7735 | 2.5 | 2.4087 | 45.9398
04/21/10 | 1:14 | 0 | 17.874 | 0 | 2 | 0 | 54.49 | 54.259 | 29.158 | 28.868 | 33.024 | 24.266 | 4.763 | 2 | 0 | 55.498 | 55.636 | 45.455 | 22.917 | 0 | 0 | 51.003 | 32.763 | [5 empty] | 0 | 25.622 | 17 | 5.2094 | 4.8766 | 2.7721 | 2.5 | 2.3766 | 45.6213
04/21/10 | 1:15 | 0 | 17.851 | 0 | 2 | 0 | 54.352 | 54.236 | 29.349 | 28.989 | 33.046 | 24.435 | 4.637 | 2 | 0 | 55.566 | 55.68 | 45.455 | 22.967 | 0 | 0 | 51.05 | 32.763 | [5 empty] | 0 | 25.363 | 18 | 5.2461 | 4.9115 | 2.7736 | 2.5 | 2.4115 | 45.967
04/21/10 | 1:16 | 0 | 17.851 | 0 | 2 | 0 | 54.215 | 54.145 | 29.447 | 29.158 | 33.235 | 24.58 | 4.637 | 1 | 0 | 55.589 | 55.68 | 45.476 | 22.846 | 0 | 0 | 51.05 | 32.694 | [5 empty] | 0 | 25.057 | 19 | 5.2461 | 4.9115 | 2.7736 | 2.5 | 2.4115 | 45.967
04/21/10 | 1:17 | 1 | 17.874 | 0 | 3 | 0 | 53.984 | 54.121 | 29.712 | 29.327 | 33.845 | 24.653 | 4.712 | 2 | 0 | 55.68 | 55.68 | 45.476 | 22.893 | 0 | 0 | 51.026 | 32.718 | [5 empty] | 17.874 | 24.657 | 20 | 5.2243 | 4.8907 | 2.7727 | 2.5 | 2.3907 | 45.7618
04/21/10 | 1:18 | 0 | 17.844 | 0 | 2 | 0 | 53.956 | 53.865 | 29.947 | 29.513 | 34.215 | 24.769 | 4.658 | 1 | 0 | 55.652 | 55.676 | 45.495 | 22.913 | 0 | 0 | 51.022 | 32.689 | [5 empty] | 0 | 24.443 | 21 | 5.24 | 4.9057 | 2.7733 | 2.5 | 2.4057 | 45.9097
04/21/10 | 1:19 | 0 | 17.874 | 0 | 2 | 0 | 54.145 | 53.825 | 30.506 | 29.808 | 34.409 | 24.989 | 4.663 | 2 | 0 | 55.727 | 55.704 | 45.523 | 22.991 | 0 | 0 | 51.026 | 32.718 | [5 empty] | 0 | 24.337 | 22 | 5.2385 | 4.9043 | 2.7733 | 2.5 | 2.4043 | 45.8961
04/21/10 | 1:20 | 0 | 17.821 | 0 | 2 | 1 | 54.163 | 53.911 | 31.176 | 30.188 | 35.11 | 24.96 | 4.555 | 2 | 0 | 55.746 | 55.676 | 45.518 | 22.888 | 0 | 0 | 50.975 | 32.689 | [5 empty] | 0 | 23.975 | 23 | 5.27 | 4.9342 | 2.7746 | 2.5 | 2.4342 | 46.1894
04/21/10 | 1:21 | 1 | 17.874 | 0 | 3 | 0 | 54.581 | 54.03 | 32.095 | 30.916 | 35.773 | 25.11 | 4.611 | 1 | 0 | 55.774 | 55.704 | 45.569 | 22.917 | 0 | 0 | 51.003 | 32.694 | [5 empty] | 17.874 | 23.665 | 0 | 5.2537 | 4.9187 | 2.7739 | 2.5 | 2.4187 | 46.0378
04/21/10 | 1:22 | 0 | 17.844 | 0 | 2 | 0 | 55.011 | 54.208 | 32.9 | 31.73 | 36.519 | 25.129 | 4.658 | 2 | 0 | 55.769 | 55.699 | 45.541 | 22.864 | 0 | 0 | 50.975 | 32.689 | [5 empty] | 0 | 23.281 | 1 | 5.24 | 4.9057 | 2.0915 | 1.8182 | 3.0875 | 58.9216
04/21/10 | 1:23 | 0 | 17.851 | 0 | 2 | 0 | 55.704 | 54.625 | 33.586 | 32.694 | 36.854 | 25.279 | 4.611 | 1 | 0 | 55.818 | 55.75 | 45.523 | 22.967 | 0 | 0 | 51.003 | 32.742 | [5 empty] | 0 | 23.01 | 2 | 5.2537 | 4.9187 | 2.0921 | 1.8182 | 3.1005 | 59.0157
04/21/10 | 1:24 | 0 | 17.821 | 0 | 2 | 0 | 56.337 | 55.148 | 34.239 | 33.395 | 37.813 | 25.369 | 4.58 | 2 | 0 | 55.813 | 55.699 | 45.565 | 22.984 | 0 | 0 | 50.975 | 32.735 | [5 empty] | 0 | 22.942 | 3 | 5.2627 | 4.9273 | 2.0924 | 1.8182 | 3.1091 | 59.0775
04/21/10 | 1:25 | 1 | 17.821 | 0 | 3 | 0 | 57.122 | 55.769 | 34.78 | 34.146 | 38.399 | 25.394 | 4.555 | 1 | 0 | 55.813 | 55.746 | 45.541 | 22.913 | 0 | 0 | 50.998 | 32.807 | [5 empty] | 17.821 | 22.976 | 4 | 5.27 | 4.9342 | 2.0927 | 1.8182 | 3.116 | 59.1272
04/21/10 | 1:26 | 0 | 17.844 | 0 | 2 | 0 | 53.841 | 56.471 | 35.275 | 34.711 | 28.236 | 25.514 | 4.58 | 2 | 0 | 55.837 | 55.699 | 45.609 | 22.962 | 0 | 0 | 50.952 | 32.783 | [5 empty] | 0 | 19.13 | 5 | 5.2627 | 4.9273 | 2.0924 | 1.8182 | 3.1091 | 59.0775
04/21/10 | 1:27 | 0 | 17.796 | 0 | 2 | 0 | 41.69 | 56.629 | 35.51 | 35.155 | 22.503 | 25.465 | 4.506 | 0 | 0 | 55.883 | 55.699 | 45.656 | 22.962 | 0 | 0 | 50.931 | 32.759 | [5 empty] | 0 | 6.535 | 6 | 5.2843 | 4.9477 | 2.0933 | 1.8182 | 3.1296 | 59.2242
04/21/10 | 1:28 | 0 | 17.796 | 0 | 2 | 0 | 38.023 | 45.908 | 35.792 | 35.555 | 19.769 | 25.634 | 4.529 | 1 | 0 | 55.883 | 55.746 | 45.679 | 23.057 | 0 | 0 | 50.952 | 32.783 | [5 empty] | 0 | 2.468 | 7 | 5.2776 | 4.9414 | 2.093 | 1.8182 | 3.1232 | 59.1787
04/21/10 | 1:29 | 0 | 17.821 | 0 | 3 | 0 | 37.014 | 39.739 | 35.954 | 35.837 | 17.301 | 25.563 | 4.555 | 0 | 0 | 55.928 | 55.722 | 45.679 | 23.008 | 0 | 0 | 50.907 | 32.783 | [5 empty] | 0 | 1.177 | 8 | 5.27 | 4.9342 | 2.0927 | 1.8182 | 3.116 | 59.1272
04/21/10 | 1:30 | 0 | 17.821 | 0 | 2 | 0 | 36.684 | 37.882 | 35.978 | 36.002 | 16.461 | 25.659 | 4.58 | 0 | 0 | 55.951 | 55.722 | 45.7 | 23.008 | 0 | 0 | 50.931 | 32.759 | [5 empty] | 0 | 0.682 | 9 | 5.2627 | 4.9273 | 2.0924 | 1.8182 | 3.1091 | 59.0775
04/21/10 | 1:31 | 0 | 17.821 | 0 | 2 | 0 | 36.615 | 37.294 | 35.954 | 36.119 | 15.103 | 25.708 | 4.529 | 0 | 0 | 55.904 | 55.699 | 45.656 | 22.937 | 0 | 0 | 50.907 | 32.759 | [5 empty] | 0 | 0.496 | 10 | 5.2776 | 4.9414 | 2.093 | 1.8182 | 3.1232 | 59.1787
04/21/10 | 1:32 | 0 | 17.844 | 0 | 3 | 0 | 36.519 | 37.036 | 36.096 | 36.05 | 14.314 | 25.61 | 4.58 | 0 | 0 | 55.883 | 55.676 | 45.656 | 22.962 | 0 | 0 | 50.884 | 32.735 | [5 empty] | 0 | 0.469 | 11 | 5.2627 | 4.9273 | 2.0924 | 1.8182 | 3.1091 | 59.0775
04/21/10 | 1:33 | 0 | 17.813 | 0 | 2 | 0 | 36.349 | 36.866 | 35.926 | 36.139 | 13.912 | 25.534 | 4.575 | 0 | 0 | 55.832 | 55.671 | 45.628 | 22.883 | 0 | 0 | 50.856 | 32.718 | [5 empty] | 0 | 0.21 | 12 | 5.2642 | 4.9286 | 2.0925 | 1.8182 | 3.1105 | 59.0875
04/21/10 | 1:34 | 0 | 17.763 | 0 | 2 | 0 | 36.229 | 36.677 | 35.502 | 36.136 | 12.798 | 25.411 | 4.472 | 0 | 0 | 55.736 | 55.622 | 45.625 | 22.905 | 0 | 0 | 50.854 | 32.728 | [5 empty] | 0 | 0.093 | 13 | 5.2942 | 4.9572 | 2.0937 | 1.8182 | 3.139 | 59.2912
04/21/10 | 1:35 | 0 | 17.763 | 0 | 3 | 0 | 36.206 | 36.488 | 34.983 | 35.761 | 12.18 | 25.411 | 4.421 | 0 | 0 | 55.715 | 55.599 | 45.602 | 22.976 | 0 | 0 | 50.83 | 32.728 | [5 empty] | 0 | 0.445 | 14 | 5.309 | 4.9713 | 2.0943 | 1.8182 | 3.1531 | 59.3913
04/21/10 | 1:36 | 0 | 17.768 | 0 | 2 | 0 | 40.748 | 36.493 | 34.495 | 35.249 | 34.636 | 25.416 | 4.503 | 0 | 0 | 55.72 | 55.606 | 45.63 | 22.959 | 0 | 0 | 50.882 | 32.732 | [5 empty] | 0 | 5.499 | 15 | 5.2851 | 4.9486 | 2.0933 | 1.8182 | 3.1304 | 59.2301
04/21/10 | 1:37 | 0 | 17.788 | 0 | 2 | 0 | 49.866 | 37.193 | 33.974 | 34.679 | 21.893 | 25.289 | 4.446 | 1 | 0 | 55.669 | 55.554 | 45.532 | 22.905 | 0 | 0 | 50.83 | 32.728 | [5 empty] | 0 | 15.187 | 16 | 5.3017 | 4.9643 | 2.094 | 1.8182 | 3.1462 | 59.3423
04/21/10 | 1:38 | 0 | 17.763 | 0 | 3 | 0 | 39.425 | 50.256 | 33.409 | 34.184 | 15.588 | 25.266 | 4.369 | 0 | 0 | 55.622 | 55.554 | 45.555 | 22.952 | 0 | 0 | 50.968 | 32.728 | [5 empty] | 0 | 5.241 | 17 | 5.3241 | 4.9857 | 2.0949 | 1.8182 | 3.1675 | 59.4927
04/21/10 | 1:39 | 0 | 17.763 | 0 | 2 | 0 | 36.019 | 42.293 | 33.127 | 33.692 | 13.859 | 25.168 | 4.343 | 0 | 0 | 55.578 | 55.508 | 45.579 | 22.93 | 0 | 0 | 50.83 | 32.752 | [5 empty] | 0 | 2.327 | 18 | 5.3317 | 4.9929 | 2.0952 | 1.8182 | 3.1747 | 59.5432
04/21/10 | 1:40 | 0 | 17.788 | 0 | 2 | 0 | 34.656 | 37.241 | 32.704 | 33.316 | 12.132 | 25.122 | 4.294 | 0 | 0 | 55.578 | 55.508 | 45.579 | 22.905 | 0 | 0 | 50.739 | 32.682 | [5 empty] | 0 | 1.34 | 19 | 5.346 | 5.0064 | 2.0958 | 1.8182 | 3.1882 | 59.638
04/21/10 | 1:41 | 0 | 17.738 | 0 | 3 | 0 | 33.902 | 35.454 | 32.277 | 32.869 | 11.662 | 25.097 | 4.243 | 1 | 0 | 55.531 | 55.508 | 45.511 | 22.93 | 0 | 0 | 50.693 | 32.704 | [5 empty] | 0 | 1.033 | 20 | 5.3608 | 5.0205 | 2.0964 | 1.8182 | 3.2024 | 59.7361
04/21/10 | 1:42 | 0 | 17.738 | 0 | 2 | 0 | 33.34 | 34.538 | 31.914 | 32.443 | 11.068 | 25.097 | 4.243 | 0 | 0 | 55.508 | 55.508 | 45.488 | 22.976 | 0 | 0 | 50.646 | 32.682 | [5 empty] | 0 | 0.897 | 21 | 5.3608 | 5.0205 | 2.0964 | 1.8182 | 3.2024 | 59.7361
04/21/10 | 1:43 | 0 | 17.728 | 0 | 2 | 0 | 32.835 | 33.869 | 31.855 | 32.049 | 10.121 | 24.943 | 4.158 | 0 | 0 | 55.475 | 55.407 | 45.432 | 22.822 | 0 | 0 | 50.569 | 32.625 | [5 empty] | 0 | 0.786 | 22 | 5.3856 | 5.0441 | 2.0974 | 1.8182 | 3.2259 | 59.8984
04/21/10 | 1:44 | 0 | 17.763 | 0 | 2 | 0 | 32.397 | 33.361 | 31.938 | 32.009 | 9.168 | 24.928 | 4.194 | 0 | 0 | 55.463 | 55.484 | 45.488 | 22.881 | 0 | 0 | 50.555 | 32.658 | [5 empty] | 0 | 0.388 | 23 | 5.3751 | 5.0341 | 2.097 | 1.8182 | 3.2159 | 59.8299
04/21/10 | 1:45 | 0 | 17.703 | 0 | 3 | 0 | 32.073 | 32.811 | 31.855 | 32.024 | 8.909 | 24.894 | 4.106 | 0 | 0 | 55.384 | 55.407 | 45.385 | 22.846 | 0 | 0 | 50.476 | 32.601 | [5 empty] | 0 | 0.049 | 24 | 5.4007 | 5.0585 | 2.098 | 1.8182 | 3.2403 | 59.997
04/21/10 | 1:46 | 0 | 17.728 | 0 | 2 | 0 | 32.024 | 32.458 | 31.615 | 32 | 8.662 | 24.823 | 4.106 | 0 | 0 | 55.361 | 55.384 | 45.364 | 22.797 | 0 | 0 | 50.431 | 32.601 | [5 empty] | 0 | 0.024 | 25 | 5.4007 | 5.0585 | 2.098 | 1.8182 | 3.2403 | 59.997
04/21/10 | 1:47 | 0 | 17.763 | 1 | 2 | 0 | 33.503 | 32.323 | 31.458 | 31.843 | 30.18 | 24.808 | 4.065 | 0 | 0 | 55.37 | 55.44 | 45.397 | 22.905 | 0 | 0 | 50.508 | 32.634 | [5 empty] | 0 | 1.66 | 26 | 5.4127 | 5.0698 | 2.0985 | 1.8182 | 3.2516 | 60.0743
04/21/10 | 1:48 | 0 | 17.753 | 0 | 3 | 0 | 51.486 | 32.483 | 31.205 | 31.566 | 31.399 | 24.678 | 4.055 | 1 | 0 | 55.314 | 55.361 | 45.317 | 22.797 | 0 | 0 | 50.455 | 32.625 | [5 empty] | 0 | 19.92 | 27 | 5.4156 | 5.0726 | 2.0986 | 1.8182 | 3.2544 | 60.0931
04/21/10 | 1:49 | 1 | 17.788 | 0 | 2 | 0 | 55.027 | 47 | 30.95 | 31.384 | 32.517 | 24.663 | 4.042 | 1 | 0 | 55.326 | 55.393 | 45.35 | 22.856 | 0 | 0 | 50.464 | 32.658 | [5 empty] | 17.788 | 23.643 | 28 | 5.4194 | 5.0762 | 2.0988 | 1.8182 | 3.258 | 60.1176
04/21/10 | 1:50 | 0 | 17.753 | 0 | 2 | 0 | 55.566 | 53.227 | 30.747 | 31.085 | 32.694 | 24.58 | 4.029 | 2 | 0 | 55.293 | 55.337 | 45.294 | 22.822 | 0 | 0 | 50.431 | 32.625 | [5 empty] | 0 | 24.481 | 29 | 5.4232 | 5.0798 | 2.0989 | 1.8182 | 3.2616 | 60.1419
04/21/10 | 1:51 | 0 | 17.753 | 0 | 3 | 0 | 55.384 | 54.719 | 30.58 | 30.891 | 33.118 | 24.533 | 3.954 | 1 | 0 | 55.246 | 55.293 | 45.317 | 22.822 | 0 | 0 | 50.408 | 32.625 | [5 empty] | 0 | 24.493 | 30 | 5.445 | 5.1005 | 2.0998 | 1.8182 | 3.2824 | 60.282
04/21/10 | 1:52 | 1 | 17.753 | 0 | 2 | 0 | 55.452 | 54.765 | 30.506 | 30.676 | 33.61 | 24.629 | 4.029 | 2 | 0 | 55.246 | 55.337 | 45.341 | 22.751 | 0 | 0 | 50.408 | 32.625 | [5 empty] | 17.753 | 24.776 | 31 | 5.4232 | 5.0798 | 2.0989 | 1.8182 | 3.2616 | 60.1419
04/21/10 | 1:53 | 0 | 17.753 | 0 | 2 | 1 | 55.109 | 54.924 | 30.435 | 30.482 | 33.352 | 24.7 | 4.006 | 1 | 0 | 55.314 | 55.361 | 45.385 | 22.797 | 0 | 0 | 50.385 | 32.625 | [5 empty] | 0 | 24.627 | 32 | 5.4299 | 5.0861 | 2.0992 | 1.8182 | 3.268 | 60.185
04/21/10 | 1:54 | 0 | 17.771 | 0 | 2 | 0 | 55.176 | 54.81 | 30.457 | 30.359 | 33.821 | 24.747 | 3.975 | 2 | 0 | 55.337 | 55.361 | 45.362 | 22.844 | 0 | 0 | 50.361 | 32.598 | [5 empty] | 0 | 24.817 | 0 | 5.4389 | 5.0947 | 2.0996 | 1.8182 | 3.2765 | 60.2429
04/21/10 | 1:55 | 0 | 17.751 | 0 | 3 | 0 | 55.27 | 54.81 | 30.578 | 30.359 | 33.845 | 24.867 | 3.926 | 2 | 0 | 55.384 | 55.361 | 45.408 | 22.868 | 0 | 0 | 50.385 | 32.575 | [5 empty] | 0 | 24.911 | 1 | 5.4531 | 5.1083 | 4.5677 | 4.2857 | 0.82257 | 15.0843
04/21/10 | 1:56 | 1 | 17.771 | 0 | 2 | 0 | 55.405 | 54.924 | 30.722 | 30.528 | 34.103 | 24.965 | 3.874 | 1 | 0 | 55.428 | 55.384 | 45.362 | 22.893 | 0 | 0 | 50.385 | 32.598 | [5 empty] | 17.771 | 24.877 | 2 | 5.4683 | 5.1227 | 4.5683 | 4.2857 | 0.83696 | 15.3057
04/21/10 | 1:57 | 0 | 17.751 | 0 | 2 | 0 | 55.522 | 55.015 | 30.867 | 30.649 | 34.479 | 24.987 | 3.874 | 2 | 0 | 55.475 | 55.384 | 45.385 | 22.868 | 0 | 0 | 50.385 | 32.646 | [5 empty] | 0 | 24.873 | 3 | 5.4683 | 5.1227 | 4.5683 | 4.2857 | 0.83696 | 15.3057
04/21/10 | 1:58 | 0 | 17.751 | 0 | 2 | 0 | 55.566 | 55.2 | 30.913 | 30.747 | 34.691 | 25.11 | 3.874 | 1 | 0 | 55.475 | 55.405 | 45.362 | 22.94 | 0 | 0 | 50.361 | 32.598 | [5 empty] | 0 | 24.819 | 4 | 5.4683 | 5.1227 | 4.5683 | 4.2857 | 0.83696 | 15.3057
04/21/10 | 1:59 | 0 | 17.771 | 0 | 3 | 0 | 55.68 | 55.27 | 31.132 | 30.842 | 35.631 | 25.061 | 3.874 | 2 | 0 | 55.522 | 55.361 | 45.338 | 22.844 | 0 | 0 | 50.361 | 32.575 | [5 empty] | 0 | 24.838 | 5 | 5.4683 | 5.1227 | 4.5683 | 4.2857 | 0.83696 | 15.3057
04/21/10 | 2:00 | 1 | 17.751 | 0 | 2 | 0 | 55.979 | 55.384 | 31.347 | 31.012 | 35.631 | 25.23 | 3.849 | 1 | 0 | 55.543 | 55.428 | 45.408 | 22.964 | 0 | 0 | 50.361 | 32.646 | [5 empty] | 17.751 | 24.967 | 6 | 5.4756 | 5.1296 | 4.5686 | 4.2857 | 0.84388 | 15.4118
04/21/10 | 2:01 | 0 | 17.74 | 0 | 2 | 0 | 56.021 | 55.494 | 31.777 | 31.173 | 35.907 | 25.2 | 3.795 | 2 | 0 | 55.585 | 55.377 | 45.404 | 22.888 | 0 | 0 | 50.333 | 32.594 | [5 empty] | 0 | 24.848 | 7 | 5.4913 | 5.1445 | 4.5692 | 4.2857 | 0.85883 | 15.6398
04/21/10 | 2:02 | 0 | 17.72 | 0 | 2 | 0 | 56.112 | 55.746 | 32.38 | 31.536 | 36.801 | 25.296 | 3.818 | 2 | 0 | 55.652 | 55.377 | 45.404 | 22.888 | 0 | 0 | 50.31 | 32.594 | [5 empty] | 0 | 24.576 | 8 | 5.4846 | 5.1382 | 4.569 | 4.2857 | 0.85246 | 15.5429
04/21/10 | 2:03 | 0 | 17.72 | 0 | 2 | 0 | 56.517 | 55.79 | 33.086 | 32.115 | 36.988 | 25.367 | 3.818 | 1 | 0 | 55.652 | 55.356 | 45.448 | 22.888 | 0 | 0 | 50.286 | 32.57 | [5 empty] | 0 | 24.402 | 9 | 5.4846 | 5.1382 | 4.569 | 4.2857 | 0.85246 | 15.5429
04/21/10 | 2:04 | 1 | 17.751 | 0 | 3 | 0 | 56.903 | 56.14 | 33.751 | 32.857 | 38.004 | 25.421 | 3.849 | 2 | 0 | 55.659 | 55.428 | 45.408 | 22.94 | 0 | 0 | 50.315 | 32.622 | [5 empty] | 17.751 | 24.046 | 10 | 5.4756 | 5.1296 | 4.5686 | 4.2857 | 0.84388 | 15.4118
04/21/10 | 2:05 | 0 | 17.771 | 0 | 2 | 0 | 57.464 | 56.41 | 34.433 | 33.562 | 38.734 | 25.495 | 3.9 | 1 | 0 | 55.68 | 55.428 | 45.432 | 22.964 | 0 | 0 | 50.27 | 32.67 | [5 empty] | 0 | 23.902 | 11 | 5.4607 | 5.1155 | 4.568 | 4.2857 | 0.82977 | 15.1952
04/21/10 | 2:06 | 0 | 17.751 | 0 | 2 | 0 | 58.135 | 56.88 | 34.95 | 34.292 | 35.16 | 25.519 | 3.952 | 2 | 0 | 55.727 | 55.405 | 45.476 | 22.964 | 0 | 0 | 50.247 | 32.694 | [5 empty] | 0 | 23.843 | 12 | 5.4456 | 5.1011 | 4.5674 | 4.2857 | 0.81537 | 14.9731
04/21/10 | 2:07 | 0 | 17.751 | 0 | 2 | 1 | 46.578 | 57.484 | 35.395 | 34.854 | 23.977 | 25.541 | 3.952 | 1 | 0 | 55.75 | 55.428 | 45.408 | 22.917 | 0 | 0 | 50.27 | 32.646 | [5 empty] | 0 | 11.724 | 13 | 5.4456 | 5.1011 | 4.5674 | 4.2857 | 0.81537 | 14.9731
04/21/10 | 2:08 | 0 | 17.72 | 0 | 2 | 0 | 39.339 | 52.672 | 35.744 | 35.297 | 19.94 | 25.61 | 3.895 | 0 | 0 | 55.746 | 55.377 | 45.471 | 22.864 | 0 | 0 | 50.242 | 32.618 | [5 empty] | 0 | 4.042 | 0 | 5.4622 | 5.1169 | 4.5681 | 4.2857 | 0.83115 | 15.2165
04/21/10 | 2:09 | 0 | 17.695 | 0 | 2 | 0 | 37.411 | 42.3 | 36.072 | 35.696 | 16.682 | 25.61 | 3.944 | 0 | 0 | 55.746 | 55.424 | 45.448 | 23.008 | 0 | 0 | 50.242 | 32.618 | [5 empty] | 0 | 1.715 | 1 | 5.4479 | 5.1033 | 2.0999 | 1.8182 | 3.2851 | 60.3006
04/21/10 | 2:10 | 0 | 17.69 | 0 | 3 | 0 | 36.842 | 38.677 | 36.256 | 35.974 | 13.17 | 25.605 | 3.965 | 0 | 0 | 55.739 | 55.372 | 45.467 | 22.834 | 0 | 0 | 50.191 | 32.589 | [5 empty] | 0 | 0.868 | 2 | 5.4418 | 5.0975 | 2.0997 | 1.8182 | 3.2793 | 60.2615
04/21/10 | 2:11 | 0 | 17.72 | 0 | 2 | 0 | 36.729 | 37.624 | 36.261 | 36.285 | 12.137 | 25.681 | 3.944 | 0 | 0 | 55.767 | 55.4 | 45.518 | 22.91 | 0 | 0 | 50.219 | 32.618 | [5 empty] | 0 | 0.444 | 3 | 5.4479 | 5.1033 | 2.0999 | 1.8182 | 3.2851 | 60.3006
04/21/10 | 2:12 | 0 | 17.72 | 0 | 2 | 0 | 36.753 | 37.246 | 36.354 | 36.354 | 11.692 | 25.705 | 3.944 | 0 | 0 | 55.746 | 55.377 | 45.471 | 22.935 | 0 | 0 | 50.195 | 32.57 | [5 empty] | 0 | 0.399 | 4 | 5.4479 | 5.1033 | 2.0999 | 1.8182 | 3.2851 | 60.3006
04/21/10 | 2:13 | 0 | 17.69 | 0 | 3 | 0 | 36.677 | 37.076 | 36.397 | 36.418 | 12.182 | 25.58 | 3.89 | 1 | 0 | 55.671 | 55.349 | 45.443 | 22.736 | 0 | 0 | 50.144 | 32.565 | [5 empty] | 0 | 0.259 | 5 | 5.4636 | 5.1182 | 2.1006 | 1.8182 | 3.3001 | 60.4006
04/21/10 | 2:14 | 0 | 17.698 | 0 | 2 | 0 | 36.591 | 37.038 | 36.215 | 36.615 | 11.943 | 25.539 | 3.949 | 0 | 0 | 55.655 | 55.356 | 45.427 | 22.937 | 0 | 0 | 50.195 | 32.62 | [5 empty] | 0 | -0.024 | 6 | 5.4465 | 5.1019 | 2.0999 | 1.8182 | 3.2837 | 60.2913
04/21/10 | 2:15 | 0 | 17.723 | 0 | 2 | 0 | 36.639 | 36.897 | 35.792 | 36.473 | 11.028 | 25.49 | 3.898 | 0 | 0 | 55.608 | 55.333 | 45.38 | 22.841 | 0 | 0 | 50.195 | 32.62 | [5 empty] | 0 | 0.166 | 7 | 5.4613 | 5.116 | 2.1005 | 1.8182 | 3.2979 | 60.3858
04/21/10 | 2:16 | 0 | 17.698 | 0 | 3 | 0 | 36.519 | 36.873 | 35.179 | 36.026 | 29.418 | 25.419 | 3.823 | 0 | 0 | 55.585 | 55.333 | 45.45 | 22.888 | 0 | 0 | 50.242 | 32.62 | [5 empty] | 0 | 0.493 | 8 | 5.4831 | 5.1368 | 2.1014 | 1.8182 | 3.3186 | 60.5239
04/21/10 | 2:17 | 0 | 17.673 | 0 | 2 | 0 | 52.144 | 36.78 | 34.663 | 35.44 | 28.116 | 25.323 | 3.797 | 0 | 0 | 55.494 | 55.309 | 45.427 | 22.866 | 0 | 0 | 50.219 | 32.62 | [5 empty] | 0 | 16.704 | 9 | 5.4907 | 5.144 | 2.1017 | 1.8182 | 3.3258 | 60.5715
04/21/10 | 2:18 | 0 | 17.698 | 0 | 2 | 0 | 43.805 | 45.198 | 34.122 | 34.945 | 18.188 | 25.323 | 3.797 | 0 | 0 | 55.447 | 55.309 | 45.427 | 22.937 | 0 | 0 | 50.219 | 32.596 | [5 empty] | 0 | 8.86 | 10 | 5.4907 | 5.144 | 2.1017 | 1.8182 | 3.3258 | 60.5715
04/21/10 | 2:19 | 0 | 17.668 | 0 | 3 | 0 | 37.691 | 47.553 | 33.649 | 34.352 | 14.95 | 25.149 | 3.766 | 1 | 0 | 55.375 | 55.258 | 45.352 | 22.932 | 0 | 0 | 50.214 | 32.567 | [5 empty] | 0 | 3.339 | 11 | 5.4997 | 5.1526 | 2.102 | 1.8182 | 3.3344 | 60.6281
04/21/10 | 2:20 | 0 | 17.693 | 0 | 2 | 0 | 35.646 | 39.523 | 33.295 | 33.859 | 13.245 | 25.149 | 3.792 | 0 | 0 | 55.351 | 55.237 | 45.352 | 22.859 | 0 | 0 | 50.191 | 32.591 | [5 empty] | 0 | 1.787 | 12 | 5.4922 | 5.1454 | 2.1017 | 1.8182 | 3.3272 | 60.5807
04/21/10 | 2:21 | 0 | 17.693 | 0 | 2 | 0 | 34.658 | 36.586 | 32.919 | 33.46 | 12.456 | 25.124 | 3.841 | 0 | 0 | 55.351 | 55.214 | 45.352 | 22.859 | 0 | 0 | 50.191 | 32.591 | [5 empty] | 0 | 1.198 | 13 | 5.4779 | 5.1318 | 2.1012 | 1.8182 | 3.3136 | 60.4909
04/21/10 | 2:22 | 0 | 17.693 | 0 | 2 | 0 | 34 | 35.388 | 32.47 | 33.036 | 10.925 | 25.029 | 3.841 | 0 | 0 | 55.305 | 55.19 | 45.376 | 22.859 | 0 | 0 | 50.191 | 32.591 | [5 empty] | 0 | 0.964 | 14 | 5.4779 | 5.1318 | 2.1012 | 1.8182 | 3.3136 | 60.4909
04/21/10 | 2:23 | 0 | 17.668 | 0 | 3 | 0 | 33.483 | 34.61 | 32.255 | 32.661 | 10.455 | 25.029 | 3.766 | 0 | 0 | 55.281 | 55.214 | 45.329 | 22.837 | 0 | 0 | 50.146 | 32.495 | [5 empty] | 0 | 0.822 | 15 | 5.4997 | 5.1526 | 2.102 | 1.8182 | 3.3344 | 60.6281
04/21/10 | 2:24 | 0 | 17.668 | 0 | 2 | 0 | 32.991 | 34 | 32.35 | 32.35 | 10.578 | 24.931 | 3.841 | 0 | 0 | 55.258 | 55.167 | 45.329 | 22.788 | 0 | 0 | 50.191 | 32.567 | [5 empty] | 0 | 0.641 | 16 | 5.4779 | 5.1318 | 2.1012 | 1.8182 | 3.3136 | 60.4909
04/21/10 | 2:25 | 0 | 17.642 | 0 | 2 | 0 | 32.613 | 33.507 | 32.35 | 32.399 | 10.332 | 24.908 | 3.792 | 0 | 0 | 55.237 | 55.167 | 45.285 | 22.837 | 0 | 0 | 50.191 | 32.52 | [5 empty] | 0 | 0.214 | 17 | 5.4922 | 5.1454 | 2.1017 | 1.8182 | 3.3272 | 60.5807
04/21/10 | 2:26 | 0 | 17.668 | 0 | 3 | 0 | 32.424 | 33.06 | 32.184 | 32.448 | 9.565 | 24.884 | 3.74 | 0 | 0 | 55.214 | 55.144 | 45.215 | 22.812 | 0 | 0 | 50.167 | 32.52 | [5 empty] | 0 | -0.024 | 18 | 5.5073 | 5.1598 | 2.1023 | 1.8182 | 3.3416 | 60.6754
04/21/10 | 2:27 | 0 | 17.607 | 0 | 2 | 0 | 32.341 | 32.768 | 31.907 | 32.316 | 18.568 | 24.705 | 3.704 | 0 | 0 | 55.134 | 55.088 | 45.205 | 22.802 | 0 | 0 | 50.135 | 32.461 | [5 empty] | 0 | 0.025 | 19 | 5.5178 | 5.1697 | 2.1028 | 1.8182 | 3.3516 | 60.7408
04/21/10 | 2:28 | 1 | 17.693 | 1 | 2 | 0 | 47.049 | 32.661 | 31.75 | 32.11 | 31.629 | 24.69 | 3.792 | 1 | 0 | 55.167 | 55.12 | 45.17 | 22.812 | 0 | 0 | 50.167 | 32.52 | [5 empty] | 17.693 | 14.939 | 20 | 5.4922 | 5.1454 | 2.1017 | 1.8182 | 3.3272 | 60.5807
04/21/10 | 2:29 | 0 | 17.632 | 0 | 3 | 0 | 54.194 | 38.736 | 31.426 | 31.835 | 32.603 | 24.585 | 3.756 | 1 | 0 | 55.111 | 55.067 | 45.138 | 22.778 | 0 | 0 | 50.135 | 32.461 | [5 empty] | 0 | 22.359 | 21 | 5.5027 | 5.1553 | 2.1022 | 1.8182 | 3.3372 | 60.6463
04/21/10 | 2:30 | 0 | 17.632 | 0 | 2 | 0 | 55.685 | 51.764 | 31.137 | 31.595 | 32.436 | 24.56 | 3.756 | 2 | 0 | 55.067 | 55.043 | 45.138 | 22.824 | 0 | 0 | 50.09 | 32.461 | [5 empty] | 0 | 24.09 | 22 | 5.5027 | 5.1553 | 2.1022 | 1.8182 | 3.3372 | 60.6463
04/21/10 | 2:31 | 1 | 17.668 | 0 | 2 | 0 | 55.879 | 54.525 | 31.026 | 31.365 | 33.201 | 24.521 | 3.792 | 1 | 0 | 55.076 | 55.099 | 45.147 | 22.883 | 0 | 0 | 50.123 | 32.52 | [5 empty] | 17.668 | 24.514 | 23 | 5.4922 | 5.1454 | 2.1017 | 1.8182 | 3.3272 | 60.5807
04/21/10 | 2:32 | 0 | 17.658 | 0 | 3 | 0 | 55.753 | 55.02 | 30.823 | 31.063 | 33.519 | 24.536 | 3.779 | 2 | 0 | 55.043 | 55.043 | 45.138 | 22.802 | 0 | 0 | 50.114 | 32.51 | [5 empty] | 0 | 24.69 | 24 | 5.496 | 5.149 | 2.1019 | 1.8182 | 3.3308 | 60.6044
04/21/10 | 2:33 | 0 | 17.658 | 0 | 2 | 0 | 55.571 | 55.158 | 30.678 | 30.872 | 33.426 | 24.511 | 3.779 | 1 | 0 | 55.067 | 55.043 | 45.182 | 22.849 | 0 | 0 | 50.09 | 32.51 | [5 empty] | 0 | 24.699 | 25 | 5.496 | 5.149 | 2.1019 | 1.8182 | 3.3308 | 60.6044
04/21/10 | 2:34 | 0 | 17.647 | 0 | 2 | 0 | 55.678 | 55.151 | 30.646 | 30.766 | 33.818 | 24.575 | 3.795 | 2 | 0 | 55.104 | 55.06 | 45.222 | 22.888 | 0 | 0 | 50.128 | 32.5 | [5 empty] | 0 | 24.912 | 26 | 5.4913 | 5.1445 | 2.1017 | 1.8182 | 3.3264 | 60.5752
04/21/10 | 2:35 | 1 | 17.622 | 0 | 2 | 0 | 55.655 | 55.174 | 30.742 | 30.671 | 34.287 | 24.695 | 3.872 | 1 | 0 | 55.174 | 55.127 | 45.243 | 22.937 | 0 | 0 | 50.128 | 32.524 | [5 empty] | 17.622 | 24.984 | 27 | 5.4689 | 5.1232 | 2.1008 | 1.8182 | 3.305 | 60.4338
04/21/10 | 2:36 | 0 | 17.693 | 0 | 2 | 0 | 55.608 | 55.333 | 30.936 | 30.717 | 34.404 | 24.791 | 3.82 | 2 | 0 | 55.197 | 55.104 | 45.222 | 22.937 | 0 | 0 | 50.128 | 32.5 | [5 empty] | 0 | 24.891 | 28 | 5.484 | 5.1376 | 2.1014 | 1.8182 | 3.3194 | 60.5294
04/21/10 | 2:37 | 0 | 17.615 | 0 | 2 | 0 | 55.624 | 55.349 | 30.999 | 30.806 | 34.632 | 24.832 | 3.761 | 2 | 0 | 55.235 | 55.074 | 45.168 | 22.81 | 0 | 0 | 50.121 | 32.446 | [5 empty] | 0 | 24.818 | 29 | 5.5012 | 5.154 | 2.1021 | 1.8182 | 3.3358 | 60.6372
04/21/10 | 2:38 | 0 | 17.615 | 0 | 3 | 0 | 55.9 | 55.326 | 31.168 | 30.928 | 35.079 | 24.953 | 3.735 | 1 | 0 | 55.258 | 55.074 | 45.191 | 22.881 | 0 | 0 | 50.097 | 32.468 | [5 empty] | 0 | 24.972 | 30 | 5.5088 | 5.1612 | 2.1024 | 1.8182 | 3.343 | 60.6845
04/21/10 | 2:39 | 1 | 17.673 | 0 | 2 | 0 | 56.091 | 55.54 | 31.32 | 31.08 | 35.227 | 25.009 | 3.846 | 2 | 0 | 55.333 | 55.104 | 45.243 | 22.841 | 0 | 0 | 50.104 | 32.548 | [5 empty] | 17.673 | 25.011 | 31 | 5.4764 | 5.1304 | 2.1011 | 1.8182 | 3.3122 | 60.4817
04/21/10 | 2:40 | 0 | 17.615 | 0 | 2 | 1 | 56.105 | 55.715 | 31.529 | 31.215 | 35.526 | 25.168 | 3.787 | 1 | 0 | 55.326 | 55.097 | 45.191 | 22.856 | 0 | 0 | 50.074 | 32.517 | [5 empty] | 0 | 24.89 | 32 | 5.4936 | 5.1468 | 2.1018 | 1.8182 | 3.3286 | 60.5898
04/21/10 | 2:41 | 0 | 17.673 | 0 | 2 | 0 | 56.181 | 55.816 | 31.97 | 31.392 | 36.074 | 25.2 | 3.82 | 2 | 0 | 55.426 | 55.127 | 45.243 | 22.962 | 0 | 0 | 50.128 | 32.596 | [5 empty] | 0 | 24.789 | 0 | 5.484 | 5.1376 | 2.1014 | 1.8182 | 3.3194 | 60.5294
04/21/10 | 2:42 | 0 | 17.647 | 0 | 2 | 0 | 56.517 | 55.839 | 32.548 | 31.73 | 36.285 | 25.298 | 3.82 | 1 | 0 | 55.47 | 55.127 | 45.243 | 22.864 | 0 | 0 | 50.151 | 32.572 | [5 empty] | 0 | 24.787 | 1 | 5.484 | 5.1376 | 2.0479 | 1.7647 | 3.3729 | 61.5045
04/21/10 | 2:43 | 1 | 17.615 | 0 | 3 | 0 | 56.779 | 56.014 | 33.199 | 32.301 | 37.217 | 25.338 | 3.761 | 2 | 0 | 55.419 | 55.097 | 45.212 | 22.856 | 0 | 0 | 50.097 | 32.517 | [5 empty] | 17.615 | 24.478 | 2 | 5.5012 | 5.154 | 2.0486 | 1.7647 | 3.3892 | 61.6093
04/21/10 | 2:44 | 0 | 17.66 | 0 | 2 | 0 | 57.071 | 56.353 | 33.928 | 32.988 | 37.875 | 25.387 | 3.787 | 2 | 0 | 55.487 | 55.097 | 45.236 | 22.856 | 0 | 0 | 50.097 | 32.541 | [5 empty] | 0 | 24.083 | 3 | 5.4936 | 5.1468 | 2.0483 | 1.7647 | 3.3821 | 61.5632
04/21/10 | 2:45 | 0 | 17.59 | 0 | 2 | 0 | 57.653 | 56.645 | 34.608 | 33.763 | 38.299 | 25.482 | 3.761 | 1 | 0 | 55.51 | 55.144 | 45.259 | 23.001 | 0 | 0 | 50.144 | 32.517 | [5 empty] | 0 | 23.89 | 4 | 5.5012 | 5.154 | 2.0486 | 1.7647 | 3.3892 | 61.6093
04/21/10 | 2:46 | 0 | 17.64 | 0 | 2 | 0 | 58.349 | 57.049 | 35.196 | 34.469 | 39.121 | 25.578 | 3.761 | 2 | 0 | 55.51 | 55.12 | 45.259 | 22.905 | 0 | 0 | 50.167 | 32.517 | [5 empty] | 0 | 23.88 | 5 | 5.5012 | 5.154 | 2.0486 | 1.7647 | 3.3892 | 61.6093
04/21/10 | 2:47 | 0 | 17.615 | 0 | 2 | 0 | 52.023 | 57.653 | 35.643 | 35.127 | 26.495 | 25.602 | 3.735 | 1 | 0 | 55.533 | 55.097 | 45.306 | 22.93 | 0 | 0 | 50.144 | 32.541 | [5 empty] | 0 | 16.896 | 6 | 5.5088 | 5.1612 | 2.0489 | 1.7647 | 3.3964 | 61.6553
04/21/10 | 2:48 | 0 | 17.559 | 0 | 3 | 0 | 41.301 | 56.841 | 36.06 | 35.567 | 21.549 | 25.622 | 3.73 | 0 | 0 | 55.529 | 55.069 | 45.345 | 22.876 | 0 | 0 | 50.116 | 32.536 | [5 empty] | 0 | 5.734 | 7 | 5.5102 | 5.1625 | 2.049 | 1.7647 | 3.3978 | 61.6641
04/21/10 | 2:49 | 0 | 17.61 | 0 | 2 | 0 | 38.222 | 45.369 | 36.414 | 35.99 | 18.47 | 25.742 | 3.756 | 0 | 0 | 55.573 | 55.092 | 45.322 | 22.851 | 0 | 0 | 50.069 | 32.536 | [5 empty] | 0 | 2.232 | 8 | 5.5027 | 5.1553 | 2.0487 | 1.7647 | 3.3906 | 61.6182
04/21/10 | 2:50 | 0 | 17.615 | 0 | 2 | 0 | 37.406 | 39.896 | 36.607 | 36.395 | 16.7 | 25.747 | 3.761 | 1 | 0 | 55.601 | 55.12 | 45.35 | 22.93 | 0 | 0 | 50.144 | 32.541 | [5 empty] | 0 | 1.011 | 9 | 5.5012 | 5.154 | 2.0486 | 1.7647 | 3.3892 | 61.6093
04/21/10 | 2:51 | 0 | 17.585 | 0 | 2 | 0 | 37.119 | 38.27 | 36.648 | 36.624 | 13.731 | 25.742 | 3.73 | 0 | 0 | 55.55 | 55.092 | 45.301 | 22.947 | 0 | 0 | 50.093 | 32.536 | [5 empty] | 0 | 0.495 | 10 | 5.5102 | 5.1625 | 2.049 | 1.7647 | 3.3978 | 61.6641
04/21/10 | 2:52 | 0 | 17.615 | 0 | 3 | 0 | 37.124 | 37.758 | 36.677 | 36.77 | 13.439 | 25.651 | 3.787 | 0 | 0 | 55.578 | 55.097 | 45.35 | 22.976 | 0 | 0 | 50.097 | 32.589 | [5 empty] | 0 | 0.354 | 11 | 5.4936 | 5.1468 | 2.0483 | 1.7647 | 3.3821 | 61.5632
04/21/10 | 2:53 | 0 | 17.59 | 0 | 2 | 0 | 37.124 | 37.593 | 36.866 | 36.77 | 13.884 | 25.651 | 3.712 | 0 | 0 | 55.51 | 55.097 | 45.282 | 23.001 | 0 | 0 | 50.097 | 32.541 | [5 empty] | 0 | 0.354 | 12 | 5.5155 | 5.1675 | 2.0492 | 1.7647 | 3.4028 | 61.6958
04/21/10 | 2:54 | 0 | 17.519 | 0 | 2 | 0 | 36.983 | 37.406 | 36.772 | 36.961 | 13.469 | 25.46 | 3.766 | 0 | 0 | 55.419 | 55.006 | 45.259 | 22.883 | 0 | 0 | 50.03 | 32.47 | [5 empty] | 0 | 0.022 | 13 | 5.4997 | 5.1526 | 2.0486 | 1.7647 | 3.3879 | 61.6005
04/21/10 | 2:55 | 0 | 17.575 | 0 | 3 | 0 | 37.012 | 37.294 | 36.332 | 36.966 | 13.276 | 25.49 | 3.771 | 0 | 0 | 55.424 | 55.034 | 45.287 | 22.866 | 0 | 0 | 50.058 | 32.524 | [5 empty] | 0 | 0.046 | 14 | 5.4983 | 5.1512 | 2.0485 | 1.7647 | 3.3865 | 61.5916
04/21/10 | 2:56 | 0 | 17.519 | 0 | 2 | 0 | 36.983 | 37.172 | 35.739 | 36.584 | 12.63 | 25.389 | 3.717 | 0 | 0 | 55.349 | 55.006 | 45.215 | 22.883 | 0 | 0 | 50.053 | 32.52 | [5 empty] | 0 | 0.399 | 15 | 5.514 | 5.1661 | 2.0491 | 1.7647 | 3.4014 | 61.687
04/21/10 | 2:57 | 1 | 17.544 | 0 | 2 | 0 | 41.872 | 37.196 | 35.127 | 35.974 | 35.364 | 25.34 | 3.692 | 0 | 0 | 55.302 | 54.959 | 45.238 | 22.883 | 0 | 0 | 50.03 | 32.543 | [5 empty] | 17.544 | 5.898 | 16 | 5.5213 | 5.1731 | 2.0494 | 1.7647 | 3.4083 | 61.731
04/21/10 | 2:58 | 0 | 17.519 | 0 | 3 | 0 | 50.396 | 38.064 | 34.61 | 35.433 | 21.199 | 25.316 | 3.666 | 1 | 0 | 55.258 | 54.936 | 45.215 | 22.788 | 0 | 0 | 50.03 | 32.52 | [5 empty] | 0 | 14.963 | 17 | 5.5289 | 5.1803 | 2.0497 | 1.7647 | 3.4155 | 61.7767
04/21/10 | 2:59 | 0 | 17.57 | 0 | 2 | 0 | 40.109 | 50.924 | 34.117 | 34.868 | 15.764 | 25.195 | 3.692 | 0 | 0 | 55.211 | 54.912 | 45.215 | 22.763 | 0 | 0 | 49.983 | 32.52 | [5 empty] | 0 | 5.241 | 18 | 5.5213 | 5.1731 | 2.0494 | 1.7647 | 3.4083 | 61.731
04/21/10 | 3:00 | 0 | 17.544 | 0 | 2 | 0 | 36.679 | 42.906 | 33.718 | 34.352 | 14.482 | 25.173 | 3.692 | 0 | 0 | 55.144 | 54.912 | 45.191 | 22.763 | 0 | 0 | 49.983 | 32.495 | [5 empty] | 0 | 2.327 | 19 | 5.5213 | 5.1731 | 2.0494 | 1.7647 | 3.4083 | 61.731
04/21/10 | 3:01 | 0 | 17.519 | 0 | 2 | 0 | 35.316 | 37.878 | 33.342 | 33.883 | 12.406 | 25.149 | 3.666 | 0 | 0 | 55.144 | 54.868 | 45.215 | 22.812 | 0 | 0 | 49.983 | 32.47 | [5 empty] | 0 | 1.433 | 20 | 5.5289 | 5.1803 | 2.0497 | 1.7647 | 3.4155 | 61.7767
04/21/10 | 3:02 | 0 | 17.544 | 0 | 3 | 0 | 34.565 | 36.115 | 32.802 | 33.529 | 11.689 | 25.051 | 3.614 | 0 | 0 | 55.097 | 54.845 | 45.215 | 22.837 | 0 | 0 | 50.006 | 32.47 | [5 empty] | 0 | 1.036 | 21 | 5.544 | 5.1946 | 2.0504 | 1.7647 | 3.4299 | 61.8675
04/21/10 | 3:03 | 0 | 17.57 | 0 | 2 | 0 | 34 | 35.175 | 32.543 | 33.06 | 10.95 | 25.029 | 3.64 | 0 | 0 | 55.097 | 54.891 | 45.145 | 22.738 | 0 | 0 | 49.983 | 32.446 | [5 empty] | 0 | 0.94 | 22 | 5.5364 | 5.1874 | 2.0501 | 1.7647 | 3.4227 | 61.8222
04/21/10 | 3:04 | 0 | 17.544 | 0 | 2 | 0 | 33.46 | 34.517 | 32.495 | 32.661 | 10.382 | 24.955 | 3.692 | 0 | 0 | 55.05 | 54.868 | 45.077 | 22.788 | 0 | 0 | 50.006 | 32.47 | [5 empty] | 0 | 0.799 | 23 | 5.5213 | 5.1731 | 2.0494 | 1.7647 | 3.4083 | 61.731
04/21/10 | 3:05 | 0 | 17.57 | 0 | 3 | 0 | 32.955 | 33.919 | 32.436 | 32.51 | 10.05 | 24.896 | 3.63 | 1 | 0 | 55.018 | 54.835 | 45.068 | 22.778 | 0 | 0 | 50.02 | 32.461 | [5 empty] | 0 | 0.445 | 24 | 5.5393 | 5.1902 | 2.0502 | 1.7647 | 3.4255 | 61.8396
04/21/10 | 3:06 | 0 | 17.544 | 0 | 2 | 0 | 32.661 | 33.46 | 32.375 | 32.589 | 9.615 | 24.884 | 3.614 | 0 | 0 | 55.029 | 54.868 | 45.054 | 22.788 | 0 | 0 | 50.03 | 32.47 | [5 empty] | 0 | 0.072 | 25 | 5.544 | 5.1946 | 2.0504 | 1.7647 | 3.4299 | 61.8675
04/21/10 | 3:07 | 0 | 17.554 | 0 | 2 | 0 | 32.555 | 33.003 | 32.171 | 32.485 | 9.507 | 24.801 | 3.578 | 0 | 0 | 54.926 | 54.789 | 44.974 | 22.778 | 0 | 0 | 49.95 | 32.485 | [5 empty] | 0 | 0.07 | 26 | 5.5545 | 5.2046 | 2.0508 | 1.7647 | 3.4399 | 61.9302
04/21/10 | 3:08 | 0 | 17.534 | 1 | 3 | 0 | 34.273 | 32.792 | 31.835 | 32.245 | 31.137 | 24.729 | 3.552 | 0 | 0 | 54.926 | 54.765 | 44.998 | 22.729 | 0 | 0 | 49.95 | 32.485 | [5 empty] | 0 | 2.028 | 27 | 5.5621 | 5.2118 | 2.0511 | 1.7647 | 3.4471 | 61.9753
04/21/10 | 3:09 | 0 | 17.57 | 0 | 2 | 0 | 52.093 | 33.108 | 31.651 | 32.036 | 31.387 | 24.69 | 3.64 | 0 | 0 | 54.912 | 54.775 | 44.963 | 22.738 | 0 | 0 | 49.939 | 32.495 | [5 empty] | 0 | 20.057 | 28 | 5.5364 | 5.1874 | 2.0501 | 1.7647 | 3.4227 | 61.8222
04/21/10 | 3:10 | 0 | 17.509 | 0 | 2 | 0 | 55.155 | 47.658 | 31.281 | 31.715 | 32.39 | 24.607 | 3.578 | 2 | 0 | 54.835 | 54.765 | 44.953 | 22.68 | 0 | 0 | 49.927 | 32.436 | [5 empty] | 0 | 23.44 | 29 | 5.5545 | 5.2046 | 2.0508 | 1.7647 | 3.4399 | 61.9302
04/21/10 | 3:11 | 1 | 17.57 | 0 | 3 | 0 | 55.739 | 53.605 | 31.122 | 31.46 | 33.295 | 24.595 | 3.589 | 1 | 0 | 54.845 | 54.798 | 44.939 | 22.714 | 0 | 0 | 49.96 | 32.446 | [5 empty] | 17.57 | 24.279 | 30 | 5.5513 | 5.2016 | 2.0507 | 1.7647 | 3.4369 | 61.9111
04/21/10 | 3:12 | 0 | 17.59 | 0 | 2 | 0 | 55.9 | 54.912 | 30.931 | 31.217 | 33.201 | 24.57 | 3.614 | 2 | 0 | 54.868 | 54.798 | 44.986 | 22.812 | 0 | 0 | 49.939 | 32.495 | [5 empty] | 0 | 24.683 | 31 | 5.544 | 5.1946 | 2.0504 | 1.7647 | 3.4299 | 61.8675
04/21/10 | 3:13 | 0 | 17.57 | 0 | 2 | 0 | 55.648 | 55.144 | 30.703 | 31.016 | 33.708 | 24.607 | 3.578 | 2 | 0 | 54.812 | 54.789 | 44.974 | 22.802 | 0 | 0 | 49.927 | 32.461 | [5 empty] | 0 | 24.632 | 32 | 5.5545 | 5.2046 | 2.0508 | 1.7647 | 3.4399 | 61.9302
04/21/10 | 3:14 | 0 | 17.577 | 0 | 3 | 1 | 55.519 | 55.267 | 30.698 | 30.842 | 34.148 | 24.602 | 3.596 | 1 | 0 | 54.877 | 54.786 | 45.04 | 22.819 | 0 | 0 | 49.925 | 32.505 | [5 empty] | 0 | 24.677 | 33 | 5.5492 | 5.1996 | 2.0506 | 1.7647 | 3.4349 | 61.8989
04/21/10 | 3:15 | 1 | 17.597 | 0 | 2 | 0 | 55.704 | 55.062 | 30.769 | 30.673 | 33.704 | 24.676 | 3.57 | 2 | 0 | 54.901 | 54.786 | 45.016 | 22.795 | 0 | 0 | 49.925 | 32.505 | [5 empty] | 17.597 | 25.031 | 0 | 5.5568 | 5.2068 | 2.0509 | 1.7647 | 3.4421 | 61.9441
04/21/10 | 3:16 | 0 | 17.597 | 0 | 2 | 0 | 55.613 | 55.337 | 30.842 | 30.698 | 33.914 | 24.722 | 3.596 | 1 | 0 | 54.971 | 54.786 | 45.04 | 22.868 | 0 | 0 | 49.901 | 32.456 | [5 empty] | 0 | 24.915 | 1 | 5.5492 | 5.1996 | 4.2859 | 4 | 1.1996 | 21.6178
04/21/10 | 3:17 | 0 | 17.527 | 0 | 2 | 0 | 55.405 | 55.382 | 31.034 | 30.818 | 34.526 | 24.891 | 3.57 | 2 | 0 | 54.992 | 54.81 | 45.063 | 22.844 | 0 | 0 | 49.925 | 32.456 | [5 empty] | 0 | 24.587 | 2 | 5.5568 | 5.2068 | 4.2862 | 4 | 1.2068 | 21.7179
04/21/10 | 3:18 | 0 | 17.577 | 0 | 3 | 0 | 55.405 | 55.13 | 31.178 | 30.938 | 35.067 | 24.962 | 3.545 | 1 | 0 | 55.039 | 54.833 | 45.04 | 22.868 | 0 | 0 | 49.901 | 32.48 | [5 empty] | 0 | 24.467 | 3 | 5.5641 | 5.2137 | 4.2865 | 4 | 1.2137 | 21.8139
04/21/10 | 3:19 | 1 | 17.552 | 0 | 2 | 0 | 55.841 | 55.062 | 31.347 | 31.154 | 35.089 | 25.132 | 3.496 | 2 | 0 | 55.085 | 54.877 | 45.063 | 22.868 | 0 | 0 | 49.925 | 32.456 | [5 empty] | 17.552 | 24.687 | 4 | 5.5784 | 5.2273 | 4.287 | 4 | 1.2273 | 22.0012
04/21/10 | 3:20 | 0 | 17.522 | 0 | 2 | 0 | 55.881 | 55.447 | 31.558 | 31.269 | 35.225 | 25.198 | 3.439 | 2 | 0 | 55.081 | 54.826 | 45.035 | 22.814 | 0 | 0 | 49.897 | 32.402 | [5 empty] | 0 | 24.612 | 5 | 5.595 | 5.2431 | 4.2877 | 4 | 1.2431 | 22.2179
04/21/10 | 3:21 | 0 | 17.547 | 0 | 2 | 0 | 56.065 | 55.585 | 32.041 | 31.487 | 35.935 | 25.35 | 3.496 | 1 | 0 | 55.176 | 54.833 | 45.016 | 22.89 | 0 | 0 | 49.925 | 32.407 | [5 empty] | 0 | 24.578 | 6 | 5.5784 | 5.2273 | 4.287 | 4 | 1.2273 | 22.0012
04/21/10 | 3:22 | 1 | 17.547 | 0 | 2 | 0 | 56.291 | 55.676 | 32.663 | 31.823 | 36.636 | 25.392 | 3.514 | 2 | 0 | 55.172 | 54.826 | 45.035 | 22.861 | 0 | 0 | 49.873 | 32.426 | [5 empty] | 17.547 | 24.468 | 7 | 5.5731 | 5.2223 | 4.2868 | 4 | 1.2223 | 21.9325
04/21/10 | 3:23 | 0 | 17.597 | 0 | 3 | 0 | 56.699 | 55.932 | 33.445 | 32.456 | 36.689 | 25.566 | 3.519 | 1 | 0 | 55.223 | 54.833 | 45.063 | 22.868 | 0 | 0 | 49.901 | 32.48 | [5 empty] | 0 | 24.243 | 8 | 5.5717 | 5.2209 | 4.2868 | 4 | 1.2209 | 21.9134
04/21/10 | 3:24 | 0 | 17.567 | 0 | 2 | 0 | 56.898 | 56.225 | 34.192 | 33.18 | 37.411 | 25.512 | 3.488 | 2 | 0 | 55.216 | 54.805 | 45.035 | 22.861 | 0 | 0 | 49.85 | 32.451 | [5 empty] | 0 | 23.718 | 9 | 5.5807 | 5.2295 | 4.2871 | 4 | 1.2295 | 22.0317
04/21/10 | 3:25 | 0 | 17.497 | 0 | 2 | 0 | 57.526 | 56.448 | 34.756 | 33.979 | 37.976 | 25.632 | 3.413 | 1 | 0 | 55.239 | 54.849 | 45.058 | 22.886 | 0 | 0 | 49.873 | 32.426 | [5 empty] | 0 | 23.547 | 10 | 5.6025 | 5.2503 | 4.288 | 4 | 1.2503 | 22.3164
04/21/10 | 3:26 | 1 | 17.522 | 0 | 2 | 0 | 58.242 | 56.83 | 35.297 | 34.708 | 38.61 | 25.801 | 3.388 | 2 | 0 | 55.263 | 54.873 | 45.058 | 22.886 | 0 | 0 | 49.873 | 32.451 | [5 empty] | 17.522 | 23.534 | 11 | 5.6098 | 5.2572 | 4.2883 | 4 | 1.2572 | 22.4108
04/21/10 | 3:27 | 0 | 17.547 | 0 | 3 | 0 | 53.888 | 57.592 | 35.789 | 35.321 | 28.331 | 25.85 | 3.413 | 1 | 0 | 55.286 | 54.826 | 45.126 | 22.861 | 0 | 0 | 49.897 | 32.475 | [5 empty] | 0 | 18.567 | 12 | 5.6025 | 5.2503 | 4.288 | 4 | 1.2503 | 22.3164
04/21/10 | 3:28 | 0 | 17.547 | 0 | 2 | 0 | 42.159 | 57.345 | 36.141 | 35.789 | 22.861 | 25.97 | 3.413 | 1 | 0 | 55.333 | 54.873 | 45.126 | 22.886 | 0 | 0 | 49.897 | 32.5 | [5 empty] | 0 | 6.37 | 13 | 5.6025 | 5.2503 | 4.288 | 4 | 1.2503 | 22.3164
04/21/10 | 3:29 | 0 | 17.547 | 0 | 2 | 1 | 38.681 | 46.251 | 36.519 | 36.189 | 17.2 | 25.963 | 3.406 | 0 | 0 | 55.302 | 54.819 | 45.075 | 22.854 | 0 | 0 | 49.89 | 32.468 | [5 empty] | 0 | 2.492 | 14 | 5.6046 | 5.2522 | 4.2881 | 4 | 1.2522 | 22.3428
04/21/10 | 3:30 | 0 | 17.567 | 0 | 2 | 0 | 37.646 | 40.301 | 36.753 | 36.519 | 14.015 | 26.019 | 3.439 | 0 | 0 | 55.354 | 54.826 | 45.149 | 22.886 | 0 | 0 | 49.873 | 32.522 | [5 empty] | 0 | 1.127 | 0 | 5.595 | 5.2431 | 4.2877 | 4 | 1.2431 | 22.2179
04/21/10 | 3:31 | 0 | 17.567 | 0 | 3 | 0 | 37.363 | 38.54 | 36.871 | 36.801 | 14.211 | 26.041 | 3.488 | 0 | 0 | 55.377 | 54.849 | 45.126 | 22.91 | 0 | 0 | 49.897 | 32.5 | [5 empty] | 0 | 0.562 | 1 | 5.5807 | 5.2295 | 2.1621 | 1.875 | 3.3545 | 60.1094
04/21/10 | 3:32 | 0 | 17.514 | 0 | 2 | 0 | 37.308 | 37.945 | 36.816 | 36.933 | 12.994 | 26.034 | 3.406 | 0 | 0 | 55.323 | 54.819 | 45.096 | 22.854 | 0 | 0 | 49.913 | 32.49 | [5 empty] | 0 | 0.375 | 2 | 5.6046 | 5.2522 | 2.1631 | 1.875 | 3.3772 | 60.2583
04/21/10 | 3:33 | 0 | 17.567 | 0 | 2 | 0 | 37.246 | 37.717 | 36.94 | 36.894 | 12.31 | 26.041 | 3.465 | 0 | 0 | 55.333 | 54.805 | 45.173 | 22.91 | 0 | 0 | 49.897 | 32.5 | [5 empty] | 0 | 0.352 | 3 | 5.5874 | 5.2359 | 2.1624 | 1.875 | 3.3609 | 60.1513
04/21/10 | 3:34 | 0 | 17.542 | 0 | 3 | 0 | 37.22 | 37.595 | 36.961 | 37.126 | 11.888 | 25.894 | 3.437 | 0 | 0 | 55.258 | 54.754 | 45.124 | 22.859 | 0 | 0 | 49.848 | 32.47 | [5 empty] | 0 | 0.094 | 4 | 5.5955 | 5.2436 | 2.1627 | 1.875 | 3.3686 | 60.2021
04/21/10 | 3:35 | 0 | 17.512 | 0 | 2 | 0 | 37.143 | 37.449 | 36.509 | 37.143 | 11.337 | 25.769 | 3.406 | 0 | 0 | 55.186 | 54.726 | 45.096 | 22.829 | 0 | 0 | 49.82 | 32.441 | [5 empty] | 0 | 0 | 5 | 5.6046 | 5.2522 | 2.1631 | 1.875 | 3.3772 | 60.2583
04/21/10 | 3:36 | 0 | 17.519 | 0 | 2 | 0 | 37.196 | 37.361 | 35.904 | 36.844 | 12.232 | 25.799 | 3.437 | 1 | 0 | 55.167 | 54.73 | 45.124 | 22.859 | 0 | 0 | 49.848 | 32.495 | [5 empty] | 0 | 0.352 | 6 | 5.5955 | 5.2436 | 2.1627 | 1.875 | 3.3686 | 60.2021
04/21/10 | 3:37 | 0 | 17.489 | 0 | 3 | 0 | 44.24 | 37.356 | 35.311 | 36.179 | 34.981 | 25.674 | 3.38 | 0 | 0 | 55.069 | 54.702 | 45.049 | 22.829 | 0 | 0 | 49.841 | 32.417 | [5 empty] | 0 | 8.061 | 7 | 5.6121 | 5.2594 | 2.1634 | 1.875 | 3.3844 | 60.3052
04/21/10 | 3:38 | 0 | 17.489 | 0 | 2 | 0 | 49.521 | 39.071 | 34.746 | 35.569 | 21.167 | 25.649 | 3.354 | 0 | 0 | 55.048 | 54.679 | 45.026 | 22.758 | 0 | 0 | 49.82 | 32.417 | [5 empty] | 0 | 13.952 | 8 | 5.6197 | 5.2666 | 2.1637 | 1.875 | 3.3916 | 60.352
04/21/10 | 3:39 | 0 | 17.512 | 0 | 2 | 0 | 39.894 | 51.127 | 34.136 | 35.029 | 16.773 | 25.624 | 3.406 | 0 | 0 | 54.978 | 54.658 | 45.049 | 22.758 | 0 | 0 | 49.773 | 32.441 | [5 empty] | 0 | 4.865 | 9 | 5.6046 | 5.2522 | 2.1631 | 1.875 | 3.3772 | 60.2583
04/21/10 | 3:40 | 0 | 17.489 | 0 | 3 | 0 | 36.72 | 42.267 | 33.759 | 34.44 | 14.45 | 25.529 | 3.38 | 1 | 0 | 54.933 | 54.635 | 45.002 | 22.854 | 0 | 0 | 49.75 | 32.441 | [5 empty] | 0 | 2.28 | 10 | 5.6121 | 5.2594 | 2.1634 | 1.875 | 3.3844 | 60.3052
04/21/10 | 3:41 | 0 | 17.512 | 0 | 2 | 0 | 35.38 | 37.777 | 33.383 | 33.995 | 13.017 | 25.455 | 3.354 | 0 | 0 | 54.91 | 54.611 | 45.002 | 22.783 | 0 | 0 | 49.75 | 32.466 | [5 empty] | 0 | 1.385 | 11 | 5.6197 | 5.2666 | 2.1637 | 1.875 | 3.3916 | 60.352
04/21/10 | 3:42 | 0 | 17.512 | 0 | 2 | 0 | 34.605 | 36.134 | 32.914 | 33.596 | 12.104 | 25.455 | 3.406 | 0 | 0 | 54.887 | 54.635 | 45.002 | 22.805 | 0 | 0 | 49.773 | 32.466 | [5 empty] | 0 | 1.009 | 12 | 5.6046 | 5.2522 | 2.1631 | 1.875 | 3.3772 | 60.2583
04/21/10 | 3:43 | 0 | 17.489 | 0 | 3 | 0 | 34.019 | 35.218 | 32.584 | 33.055 | 11.561 | 25.36 | 3.406 | 0 | 0 | 54.84 | 54.588 | 44.981 | 22.734 | 0 | 0 | 49.75 | 32.466 | [5 empty] | 0 | 0.964 | 13 | 5.6046 | 5.2522 | 2.1631 | 1.875 | 3.3772 | 60.2583
04/21/10 | 3:44 | 0 | 17.431 | 0 | 2 | 0 | 33.493 | 34.505 | 32.507 | 32.694 | 11.898 | 25.279 | 3.346 | 0 | 0 | 54.81 | 54.534 | 44.904 | 22.726 | 0 | 0 | 49.696 | 32.385 | [5 empty] | 0 | 0.799 | 14 | 5.622 | 5.2688 | 2.1638 | 1.875 | 3.3938 | 60.3664
04/21/10 | 3:45 | 0 | 17.464 | 0 | 3 | 0 | 33.007 | 33.995 | 32.56 | 32.632 | 10.721 | 25.264 | 3.354 | 0 | 0 | 54.786 | 54.534 | 44.904 | 22.726 | 0 | 0 | 49.696 | 32.363 | [5 empty] | 0 | 0.375 | 15 | 5.6197 | 5.2666 | 2.1637 | 1.875 | 3.3916 | 60.352
04/21/10 | 3:46 | 0 | 17.456 | 0 | 2 | 0 | 32.718 | 33.448 | 32.409 | 32.694 | 9.922 | 25.208 | 3.346 | 0 | 0 | 54.765 | 54.534 | 44.837 | 22.726 | 0 | 0 | 49.719 | 32.363 | [5 empty] | 0 | 0.024 | 16 | 5.622 | 5.2688 | 2.1638 | 1.875 | 3.3938 | 60.3664
04/21/10 | 3:47 | 0 | 17.489 | 0 | 2 | 0 | 32.701 | 33.101 | 32.25 | 32.608 | 8.225 | 25.141 | 3.354 | 0 | 0 | 54.749 | 54.544 | 44.844 | 22.734 | 0 | 0 | 49.75 | 32.394 | [5 empty] | 0 | 0.093 | 17 | 5.6197 | 5.2666 | 2.1637 | 1.875 | 3.3916 | 60.352
04/21/10 | 3:48 | 0 | 17.464 | 1 | 3 | 0 | 36.438 | 32.96 | 31.887 | 32.394 | 31.213 | 25.095 | 3.328 | 0 | 0 | 54.702 | 54.544 | 44.82 | 22.685 | 0 | 0 | 49.75 | 32.37 | [5 empty] | 0 | 4.044 | 18 | 5.6273 | 5.2738 | 2.164 | 1.875 | 3.3988 | 60.3987
04/21/10 | 3:49 | 0 | 17.489 | 0 | 2 | 0 | 52.891 | 33.759 | 31.598 | 31.985 | 31.887 | 25.021 | 3.354 | 1 | 0 | 54.611 | 54.45 | 44.774 | 22.66 | 0 | 0 | 49.75 | 32.345 | [5 empty] | 0 | 20.906 | 19 | 5.6197 | 5.2666 | 2.1637 | 1.875 | 3.3916 | 60.352
04/21/10 | 3:50 | 1 | 17.456 | 0 | 3 | 0 | 55.452 | 49.124 | 31.254 | 31.71 | 33.424 | 24.894 | 3.272 | 1 | 0 | 54.649 | 54.467 | 44.767 | 22.677 | 0 | 0 | 49.675 | 32.264 | [5 empty] | 17.456 | 23.742 | 20 | 5.6436 | 5.2893 | 2.1647 | 1.875 | 3.4143 | 60.4989
04/21/10 | 3:51 | 0 | 17.489 | 0 | 2 | 0 | 56.124 | 54.154 | 31.021 | 31.431 | 33.431 | 24.855 | 3.305 | 2 | 0 | 54.635 | 54.474 | 44.797 | 22.734 | 0 | 0 | 49.682 | 32.321 | [5 empty] | 0 | 24.693 | 21 | 5.634 | 5.2802 | 2.1643 | 1.875 | 3.4052 | 60.4399
04/21/10 | 3:52 | 0 | 17.489 | 0 | 2 | 0 | 56.124 | 55.253 | 30.852 | 31.213 | 33.689 | 24.926 | 3.328 | 2 | 0 | 54.611 | 54.474 | 44.82 | 22.829 | 0 | 0 | 49.682 | 32.345 | [5 empty] | 0 | 24.911 | 22 | 5.6273 | 5.2738 | 2.164 | 1.875 | 3.3988 | 60.3987
04/21/10 | 3:53 | 1 | 17.464 | 0 | 3 | 0 | 55.895 | 55.529 | 30.707 | 30.972 | 34.158 | 24.901 | 3.279 | 1 | 0 | 54.611 | 54.497 | 44.767 | 22.702 | 0 | 0 | 49.628 | 32.289 | [5 empty] | 17.464 | 24.923 | 23 | 5.6416 | 5.2874 | 2.1646 | 1.875 | 3.4124 | 60.4864
04/21/10 | 3:54 | 0 | 17.419 | 0 | 2 | 0 | 55.939 | 55.503 | 30.636 | 30.71 | 34.349 | 24.928 | 3.285 | 2 | 0 | 54.586 | 54.427 | 44.75 | 22.736 | 0 | 0 | 49.612 | 32.274 | [5 empty] | 0 | 25.229 | 24 | 5.6398 | 5.2857 | 2.1645 | 1.875 | 3.4107 | 60.4757
04/21/10 | 3:55 | 0 | 17.444 | 0 | 2 | 0 | 55.986 | 55.482 | 30.71 | 30.636 | 34.184 | 25.073 | 3.285 | 2 | 0 | 54.632 | 54.471 | 44.727 | 22.761 | 0 | 0 | 49.612 | 32.274 | [5 empty] | 0 | 25.35 | 25 | 5.6398 | 5.2857 | 2.1645 | 1.875 | 3.4107 | 60.4757
04/21/10 | 3:56 | 0 | 17.444 | 0 | 2 | 0 | 55.617 | 55.596 | 30.926 | 30.661 | 34.842 | 25.122 | 3.285 | 1 | 0 | 54.679 | 54.45 | 44.774 | 22.712 | 0 | 0 | 49.612 | 32.299 | [5 empty] | 0 | 24.956 | 26 | 5.6398 | 5.2857 | 2.1645 | 1.875 | 3.4107 | 60.4757
04/21/10 | 3:57 | 1 | 17.444 | 0 | 3 | 0 | 55.641 | 55.435 | 31.095 | 30.855 | 34.749 | 25.266 | 3.184 | 2 | 0 | 54.656 | 54.404 | 44.797 | 22.736 | 0 | 0 | 49.589 | 32.299 | [5 empty] | 17.444 | 24.786 | 27 | 5.6692 | 5.3137 | 2.1657 | 1.875 | 3.4387 | 60.6551
04/21/10 | 3:58 | 0 | 17.444 | 0 | 2 | 0 | 55.596 | 55.298 | 31.335 | 30.999 | 35.17 | 25.313 | 3.259 | 2 | 0 | 54.817 | 54.45 | 44.774 | 22.689 | 0 | 0 | 49.635 | 32.37 | [5 empty] | 0 | 24.597 | 28 | 5.6474 | 5.2929 | 2.1648 | 1.875 | 3.4179 | 60.522
04/21/10 | 3:59 | 0 | 17.464 | 0 | 2 | 0 | 55.687 | 55.298 | 31.6 | 31.215 | 35.311 | 25.433 | 3.184 | 1 | 0 | 54.817 | 54.471 | 44.797 | 22.785 | 0 | 0 | 49.635 | 32.37 | [5 empty] | 0 | 24.472 | 29 | 5.6692 | 5.3137 | 2.1657 | 1.875 | 3.4387 | 60.6551
04/21/10 | 4:00 | 0 | 17.419 | 0 | 3 | 0 | 55.687 | 55.435 | 31.96 | 31.455 | 35.71 | 25.531 | 3.236 | 2 | 0 | 54.908 | 54.495 | 44.797 | 22.81 | 0 | 0 | 49.635 | 32.37 | [5 empty] | 0 | 24.232 | 30 | 5.6541 | 5.2993 | 2.1651 | 1.875 | 3.4243 | 60.5629
04/21/10 | 4:01 | 1 | 17.434 | 0 | 2 | 1 | 55.865 | 55.384 | 32.51 | 31.764 | 36.552 | 25.573 | 3.228 | 1 | 0 | 54.903 | 54.49 | 44.82 | 22.736 | 0 | 0 | 49.635 | 32.37 | [5 empty] | 17.434 | 24.101 | 31 | 5.6564 | 5.3015 | 2.1652 | 1.875 | 3.4265 | 60.5771
04/21/10 | 4:02 | 0 | 17.434 | 0 | 2 | 0 | 56.117 | 55.522 | 33.309 | 32.294 | 36.997 | 25.622 | 3.38 | 2 | 0 | 54.947 | 54.467 | 44.792 | 22.78 | 0 | 0 | 49.607 | 32.294 | [5 empty] | 0 | 23.823 | 0 | 5.6121 | 5.2594 | 2.1634 | 1.875 | 3.3844 | 60.3052
04/21/10 | 4:03 | 0 | 17.464 | 0 | 2 | 0 | 56.483 | 55.755 | 34.136 | 33.127 | 37.614 | 25.676 | 3.31 | 1 | 0 | 54.999 | 54.518 | 44.844 | 22.785 | 0 | 0 | 49.635 | 32.299 | [5 empty] | 0 | 23.356 | 1 | 5.6325 | 5.2788 | 2.7892 | 2.5 | 2.7788 | 49.3347
04/21/10 | 4:04 | 0 | 17.414 | 0 | 3 | 0 | 56.971 | 56.026 | 34.813 | 33.921 | 37.82 | 25.693 | 3.279 | 2 | 0 | 54.947 | 54.49 | 44.769 | 22.707 | 0 | 0 | 49.607 | 32.269 | [5 empty] | 0 | 23.05 | 2 | 5.6416 | 5.2874 | 2.7896 | 2.5 | 2.7874 | 49.4079
04/21/10 | 4:05 | 1 | 17.434 | 0 | 2 | 0 | 57.621 | 56.432 | 35.447 | 34.696 | 38.76 | 25.742 | 3.205 | 2 | 0 | 54.926 | 54.49 | 44.746 | 22.731 | 0 | 0 | 49.561 | 32.245 | [5 empty] | 17.434 | 22.925 | 3 | 5.6631 | 5.3079 | 2.7905 | 2.5 | 2.8079 | 49.5816
04/21/10 | 4:06 | 0 | 17.444 | 0 | 2 | 0 | 58.343 | 57.021 | 35.947 | 35.407 | 39.119 | 25.821 | 3.259 | 1 | 0 | 55.022 | 54.518 | 44.865 | 22.81 | 0 | 0 | 49.656 | 32.348 | [5 empty] | 0 | 22.936 | 4 | 5.6474 | 5.2929 | 2.7898 | 2.5 | 2.7929 | 49.455
04/21/10 | 4:07 | 0 | 17.414 | 0 | 3 | 0 | 58.943 | 57.665 | 36.318 | 35.895 | 39.889 | 25.767 | 3.254 | 1 | 0 | 55.064 | 54.467 | 44.883 | 22.78 | 0 | 0 | 49.607 | 32.318 | [5 empty] | 0 | 23.048 | 5 | 5.6488 | 5.2943 | 2.7899 | 2.5 | 2.7943 | 49.4667
04/21/10 | 4:08 | 0 | 17.414 | 0 | 2 | 0 | 53.734 | 58.269 | 36.622 | 36.387 | 28.994 | 25.838 | 3.179 | 2 | 0 | 55.041 | 54.513 | 44.883 | 22.851 | 0 | 0 | 49.628 | 32.294 | [5 empty] | 0 | 17.347 | 6 | 5.6707 | 5.3151 | 2.7908 | 2.5 | 2.8151 | 49.6423
04/21/10 | 4:09 | 0 | 17.434 | 0 | 2 | 0 | 42.731 | 57.553 | 36.904 | 36.694 | 22.442 | 25.862 | 3.179 | 0 | 0 | 55.085 | 54.49 | 44.907 | 22.851 | 0 | 0 | 49.652 | 32.294 | [5 empty] | 0 | 6.037 | 7 | 5.6707 | 5.3151 | 2.7908 | 2.5 | 2.8151 | 49.6423
04/21/10 | 4:10 | 0 | 17.444 | 0 | 2 | 0 | 39.447 | 46.218 | 37.146 | 36.957 | 20.424 | 25.965 | 3.259 | 0 | 0 | 55.16 | 54.495 | 45.002 | 22.834 | 0 | 0 | 49.656 | 32.37 | [5 empty] | 0 | 2.49 | 8 | 5.6474 | 5.2929 | 2.7898 | 2.5 | 2.7929 | 49.455
04/21/10 | 4:11 | 0 | 17.444 | 0 | 3 | 0 | 38.389 | 40.88 | 37.332 | 37.215 | 16.974 | 26.036 | 3.236 | 1 | 0 | 55.207 | 54.495 | 44.981 | 22.81 | 0 | 0 | 49.68 | 32.394 | [5 empty] | 0 | 1.174 | 9 | 5.6541 | 5.2993 | 2.7901 | 2.5 | 2.7993 | 49.509
04/21/10 | 4:12 | 0 | 17.434 | 0 | 2 | 0 | 38.033 | 39.231 | 37.327 | 37.397 | 15.413 | 25.958 | 3.179 | 0 | 0 | 55.202 | 54.49 | 44.974 | 22.876 | 0 | 0 | 49.628 | 32.365 | [5 empty] | 0 | 0.636 | 10 | 5.6707 | 5.3151 | 2.7908 | 2.5 | 2.8151 | 49.6423
04/21/10 | 4:13 | 0 | 17.434 | 0 | 2 | 0 | 37.916 | 38.619 | 37.234 | 37.492 | 12.423 | 25.862 | 3.179 | 0 | 0 | 55.085 | 54.443 | 44.837 | 22.805 | 0 | 0 | 49.628 | 32.341 | [5 empty] | 0 | 0.424 | 11 | 5.6707 | 5.3151 | 2.7908 | 2.5 | 2.8151 | 49.6423
04/21/10 | 4:14 | 0 | 17.426 | 0 | 3 | 0 | 37.858 | 38.351 | 37.387 | 37.435 | 11.473 | 25.899 | 3.14 | 0 | 0 | 55.076 | 54.481 | 44.918 | 22.864 | 0 | 0 | 49.642 | 32.355 | [5 empty] | 0 | 0.423 | 12 | 5.682 | 5.3258 | 2.7912 | 2.5 | 2.8258 | 49.7331
04/21/10 | 4:15 | 0 | 17.426 | 0 | 2 | 0 | 37.717 | 38.162 | 37.294 | 37.552 | 10.757 | 25.803 | 3.166 | 0 | 0 | 55.055 | 54.457 | 44.965 | 22.768 | 0 | 0 | 49.642 | 32.355 | [5 empty] | 0 | 0.165 | 13 | 5.6745 | 5.3187 | 2.7909 | 2.5 | 2.8187 | 49.6726
04/21/10 | 4:16 | 0 | 17.401 | 0 | 3 | 0 | 37.622 | 37.976 | 36.823 | 37.552 | 12.117 | 25.73 | 3.115 | 0 | 0 | 55.008 | 54.457 | 44.897 | 22.839 | 0 | 0 | 49.619 | 32.355 | [5 empty] | 0 | 0.07 | 14 | 5.6893 | 5.3328 | 2.7915 | 2.5 | 2.8328 | 49.791
04/21/10 | 4:17 | 0 | 17.426 | 0 | 2 | 0 | 37.598 | 37.858 | 36.165 | 37.129 | 12.511 | 25.659 | 3.115 | 0 | 0 | 54.938 | 54.434 | 44.897 | 22.792 | 0 | 0 | 49.619 | 32.331 | [5 empty] | 0 | 0.469 | 15 | 5.6893 | 5.3328 | 2.7915 | 2.5 | 2.8328 | 49.791
04/21/10 | 4:18 | 0 | 17.396 | 0 | 2 | 0 | 45.717 | 37.71 | 35.502 | 36.442 | 36.112 | 25.534 | 3.109 | 0 | 0 | 54.866 | 54.362 | 44.869 | 22.763 | 0 | 0 | 49.591 | 32.301 | [5 empty] | 0 | 9.275 | 16 | 5.6911 | 5.3344 | 2.7916 | 2.5 | 2.8344 | 49.8049
04/21/10 | 4:19 | 1 | 17.426 | 0 | 3 | 0 | 55.65 | 40.394 | 34.967 | 35.861 | 36 | 25.49 | 3.14 | 1 | 0 | 54.87 | 54.39 | 44.874 | 22.743 | 0 | 0 | 49.575 | 32.331 | [5 empty] | 17.426 | 19.789 | 17 | 5.682 | 5.3258 | 2.7912 | 2.5 | 2.8258 | 49.7331
04/21/10 | 4:20 | 0 | 17.416 | 0 | 2 | 0 | 56.823 | 53.421 | 34.445 | 35.22 | 36.301 | 25.436 | 3.109 | 1 | 0 | 54.772 | 54.338 | 44.846 | 22.788 | 0 | 0 | 49.547 | 32.326 | [5 empty] | 0 | 21.603 | 18 | 5.6911 | 5.3344 | 2.7916 | 2.5 | 2.8344 | 49.8049
04/21/10 | 4:21 | 0 | 17.396 | 0 | 3 | 0 | 57.158 | 55.851 | 33.974 | 34.656 | 36.136 | 25.365 | 3.084 | 2 | 0 | 54.751 | 54.292 | 44.776 | 22.834 | 0 | 0 | 49.547 | 32.326 | [5 empty] | 0 | 22.502 | 19 | 5.6983 | 5.3413 | 2.7919 | 2.5 | 2.8413 | 49.8628
04/21/10 | 4:22 | 0 | 17.446 | 0 | 2 | 0 | 57.252 | 56.446 | 33.675 | 34.239 | 36.213 | 25.394 | 3.089 | 1 | 0 | 54.733 | 54.343 | 44.851 | 22.792 | 0 | 0 | 49.551 | 32.355 | [5 empty] | 0 | 23.013 | 20 | 5.6969 | 5.34 | 2.7918 | 2.5 | 2.84 | 49.8512
04/21/10 | 4:23 | 1 | 17.426 | 1 | 2 | 0 | 57.186 | 56.647 | 33.228 | 33.864 | 36.213 | 25.441 | 3.063 | 2 | 0 | 54.709 | 54.343 | 44.897 | 22.839 | 0 | 0 | 49.575 | 32.355 | [5 empty] | 17.426 | 23.322 | 21 | 5.7045 | 5.3472 | 2.7922 | 2.5 | 2.8472 | 49.9112
04/21/10 | 4:24 | 0 | 17.416 | 0 | 3 | 0 | 57.181 | 56.642 | 32.94 | 33.436 | 37.148 | 25.436 | 2.983 | 1 | 0 | 54.728 | 54.338 | 44.89 | 22.763 | 0 | 0 | 49.547 | 32.326 | [5 empty] | 0 | 23.745 | 22 | 5.7278 | 5.3693 | 2.7931 | 2.5 | 2.8693 | 50.0948
04/21/10 | 4:25 | 0 | 17.396 | 0 | 2 | 1 | 57.27 | 56.754 | 32.988 | 33.129 | 36.631 | 25.509 | 3.009 | 2 | 0 | 54.728 | 54.338 | 44.846 | 22.738 | 0 | 0 | 49.547 | 32.301 | [5 empty] | 0 | 24.141 | 23 | 5.7202 | 5.3621 | 2.7928 | 2.5 | 2.8621 | 50.0353
04/21/10 | 4:26 | 0 | 17.396 | 0 | 2 | 0 | 57.27 | 56.843 | 33.129 | 33.034 | 36.959 | 25.534 | 2.983 | 1 | 0 | 54.796 | 54.338 | 44.799 | 22.763 | 0 | 0 | 49.547 | 32.277 | [5 empty] | 0 | 24.236 | 0 | 5.7278 | 5.3693 | 2.7931 | 2.5 | 2.8693 | 50.0948
04/21/10 | 4:27 | 1 | 17.416 | 0 | 3 | 0 | 57.293 | 56.866 | 33.295 | 33.153 | 37.052 | 25.605 | 3.058 | 2 | 0 | 54.866 | 54.338 | 44.823 | 22.763 | 0 | 0 | 49.523 | 32.252 | [5 empty] | 17.416 | 24.14 | 1 | 5.7059 | 5.3485 | 2.9009 | 2.6087 | 2.7398 | 48.0178
04/21/10 | 4:28 | 0 | 17.416 | 0 | 2 | 0 | 57.471 | 56.935 | 33.388 | 33.316 | 37.311 | 25.605 | 3.032 | 1 | 0 | 54.889 | 54.338 | 44.846 | 22.788 | 0 | 0 | 49.547 | 32.252 | [5 empty] | 0 | 24.155 | 2 | 5.7135 | 5.3557 | 2.9012 | 2.6087 | 2.747 | 48.0801
04/21/10 | 4:29 | 0 | 17.383 | 0 | 2 | 0 | 57.69 | 56.994 | 33.474 | 33.381 | 38.079 | 25.669 | 2.924 | 2 | 0 | 54.903 | 54.308 | 44.816 | 22.827 | 0 | 0 | 49.516 | 32.149 | [5 empty] | 0 | 24.309 | 3 | 5.7449 | 5.3856 | 2.9025 | 2.6087 | 2.7769 | 48.3372
04/21/10 | 4:30 | 0 | 17.416 | 0 | 2 | 0 | 57.92 | 57.27 | 33.739 | 33.529 | 38.416 | 25.774 | 3.032 | 1 | 0 | 54.933 | 54.338 | 44.823 | 22.763 | 0 | 0 | 49.523 | 32.277 | [5 empty] | 0 | 24.391 | 4 | 5.7135 | 5.3557 | 2.9012 | 2.6087 | 2.747 | 48.0801
04/21/10 | 4:31 | 1 | 17.416 | 0 | 3 | 0 | 58.009 | 57.471 | 34.115 | 33.739 | 38.488 | 25.845 | 2.983 | 2 | 0 | 54.98 | 54.338 | 44.823 | 22.81 | 0 | 0 | 49.5 | 32.301 | [5 empty] | 17.416 | 24.27 | 5 | 5.7278 | 5.3693 | 2.9018 | 2.6087 | 2.7606 | 48.1971
04/21/10 | 4:32 | 0 | 17.416 | 0 | 2 | 0 | 58.167 | 57.585 | 34.656 | 34.07 | 38.887 | 25.894 | 2.957 | 1 | 0 | 55.004 | 54.362 | 44.823 | 22.788 | 0 | 0 | 49.5 | 32.326 | [5 empty] | 0 | 24.097 | 6 | 5.7353 | 5.3765 | 2.9021 | 2.6087 | 2.7678 | 48.259
04/21/10 | 4:33 | 0 | 17.363 | 0 | 2 | 0 | 58.295 | 57.71 | 35.12 | 34.579 | 39.817 | 25.933 | 2.975 | 2 | 0 | 54.973 | 54.352 | 44.816 | 22.827 | 0 | 0 | 49.47 | 32.294 | [5 empty] | 0 | 23.716 | 7 | 5.7301 | 5.3715 | 2.9019 | 2.6087 | 2.7628 | 48.2162
04/21/10 | 4:34 | 0 | 17.378 | 0 | 2 | 0 | 58.808 | 57.845 | 35.631 | 35.093 | 39.863 | 26.002 | 2.993 | 1 | 0 | 55.018 | 54.306 | 44.79 | 22.677 | 0 | 0 | 49.467 | 32.289 | [5 empty] | 0 | 23.715 | 8 | 5.7248 | 5.3665 | 2.9017 | 2.6087 | 2.7578 | 48.1733
04/21/10 | 4:35 | 1 | 17.391 | 0 | 3 | 0 | 59.219 | 58.279 | 36.064 | 35.663 | 37.356 | 26.108 | 3.001 | 2 | 0 | 55.095 | 54.359 | 44.797 | 22.758 | 0 | 0 | 49.498 | 32.274 | [5 empty] | 17.391 | 23.556 | 9 | 5.7225 | 5.3643 | 2.9016 | 2.6087 | 2.7556 | 48.1542
04/21/10 | 4:36 | 0 | 17.391 | 0 | 2 | 0 | 48.146 | 58.66 | 36.392 | 36.134 | 26.034 | 26.179 | 3.001 | 1 | 0 | 55.095 | 54.383 | 44.867 | 22.854 | 0 | 0 | 49.521 | 32.299 | [5 empty] | 0 | 12.012 | 10 | 5.7225 | 5.3643 | 2.9016 | 2.6087 | 2.7556 | 48.1542
04/21/10 | 4:37 | 0 | 17.411 | 0 | 2 | 0 | 40.741 | 53.764 | 36.65 | 36.464 | 21.434 | 26.13 | 2.975 | 0 | 0 | 55.116 | 54.383 | 44.867 | 22.807 | 0 | 0 | 49.498 | 32.345 | [5 empty] | 0 | 4.277 | 11 | 5.7301 | 5.3715 | 2.9019 | 2.6087 | 2.7628 | 48.2162
04/21/10 | 4:38 | 0 | 17.411 | 0 | 2 | 0 | 38.648 | 43.396 | 36.957 | 36.722 | 19.636 | 26.154 | 3.001 | 0 | 0 | 55.186 | 54.359 | 44.867 | 22.758 | 0 | 0 | 49.498 | 32.345 | [5 empty] | 0 | 1.926 | 12 | 5.7225 | 5.3643 | 2.9016 | 2.6087 | 2.7556 | 48.1542
04/21/10 | 4:39 | 0 | 17.378 | 0 | 3 | 0 | 37.935 | 39.815 | 37.091 | 36.971 | 15.234 | 26.147 | 2.968 | 0 | 0 | 55.155 | 54.306 | 44.813 | 22.751 | 0 | 0 | 49.467 | 32.267 | [5 empty] | 0 | 0.964 | 13 | 5.7321 | 5.3735 | 2.902 | 2.6087 | 2.7648 | 48.2328
04/21/10 | 4:40 | 0 | 17.378 | 0 | 2 | 0 | 37.724 | 38.688 | 37.091 | 37.184 | 14.098 | 26.147 | 2.89 | 0 | 0 | 55.041 | 54.261 | 44.813 | 22.726 | 0 | 0 | 49.491 | 32.242 | [5 empty] | 0 | 0.54 | 14 | 5.7548 | 5.395 | 2.9029 | 2.6087 | 2.7864 | 48.4176
04/21/10 | 4:41 | 0 | 17.358 | 0 | 2 | 0 | 37.677 | 38.217 | 37.184 | 37.277 | 12.147 | 26.027 | 2.968 | 0 | 0 | 55.064 | 54.282 | 44.813 | 22.726 | 0 | 0 | 49.467 | 32.267 | [5 empty] | 0 | 0.4 | 15 | 5.7321 | 5.3735 | 2.902 | 2.6087 | 2.7648 | 48.2328
04/21/10 | 4:42 | 0 | 17.358 | 0 | 3 | 0 | 37.653 | 38.052 | 37.349 | 37.373 | 11.825 | 26.002 | 2.916 | 1 | 0 | 55.018 | 54.282 | 44.813 | 22.775 | 0 | 0 | 49.467 | 32.267 | [5 empty] | 0 | 0.28 | 16 | 5.7473 | 5.3879 | 2.9026 | 2.6087 | 2.7792 | 48.3562
04/21/10 | 4:43 | 0 | 17.378 | 0 | 2 | 0 | 37.512 | 37.935 | 37.043 | 37.583 | 12.813 | 25.906 | 2.89 | 0 | 0 | 54.971 | 54.261 | 44.79 | 22.751 | 0 | 0 | 49.444 | 32.267 | [5 empty] | 0 | -0.071 | 17 | 5.7548 | 5.395 | 2.9029 | 2.6087 | 2.7864 | 48.4176
04/21/10 | 4:44 | 0 | 17.358 | 0 | 3 | 0 | 37.607 | 37.794 | 36.502 | 37.418 | 12.911 | 25.906 | 2.916 | 0 | 0 | 54.88 | 54.238 | 44.79 | 22.677 | 0 | 0 | 49.444 | 32.267 | [5 empty] | 0 | 0.189 | 18 | 5.7473 | 5.3879 | 2.9026 | 2.6087 | 2.7792 | 48.3562
04/21/10 | 4:45 | 0 | 17.378 | 0 | 2 | 0 | 37.512 | 37.748 | 35.844 | 36.854 | 29.665 | 25.786 | 2.916 | 0 | 0 | 54.833 | 54.215 | 44.79 | 22.702 | 0 | 0 | 49.423 | 32.218 | [5 empty] | 0 | 0.658 | 19 | 5.7473 | 5.3879 | 2.9026 | 2.6087 | 2.7792 | 48.3562
04/21/10 | 4:46 | 0 | 17.358 | 0 | 2 | 0 | 52.84 | 37.701 | 35.256 | 36.172 | 36.761 | 25.737 | 2.993 | 0 | 0 | 54.765 | 54.238 | 44.722 | 22.797 | 0 | 0 | 49.444 | 32.242 | [5 empty] | 0 | 16.668 | 20 | 5.7248 | 5.3665 | 2.9017 | 2.6087 | 2.7578 | 48.1733
04/21/10 | 4:47 | 0 | 17.378 | 0 | 3 | 0 | 57.014 | 46.853 | 34.787 | 35.61 | 36.832 | 25.666 | 3.019 | 1 | 0 | 54.742 | 54.191 | 44.722 | 22.751 | 0 | 0 | 49.423 | 32.242 | [5 empty] | 0 | 21.404 | 21 | 5.7173 | 5.3593 | 2.9014 | 2.6087 | 2.7506 | 48.1112
04/21/10 | 4:48 | 1 | 17.358 | 0 | 2 | 1 | 57.599 | 55.431 | 34.27 | 35.069 | 36.55 | 25.521 | 2.942 | 2 | 0 | 54.628 | 54.124 | 44.676 | 22.775 | 0 | 0 | 49.353 | 32.169 | [5 empty] | 17.358 | 22.53 | 22 | 5.7397 | 5.3807 | 2.9023 | 2.6087 | 2.772 | 48.2946
04/21/10 | 4:49 | 0 | 17.358 | 0 | 3 | 0 | 57.71 | 56.702 | 33.871 | 34.574 | 36.691 | 25.544 | 2.916 | 1 | 0 | 54.628 | 54.191 | 44.722 | 22.797 | 0 | 0 | 49.423 | 32.218 | [5 empty] | 0 | 23.136 | 0 | 5.7473 | 5.3879 | 2.9026 | 2.6087 | 2.7792 | 48.3562
04/21/10 | 4:50 | 0 | 17.358 | 0 | 2 | 0 | 57.71 | 57.037 | 33.517 | 34.199 | 36.878 | 25.497 | 2.942 | 2 | 0 | 54.604 | 54.168 | 44.767 | 22.726 | 0 | 0 | 49.4 | 32.242 | [5 empty] | 0 | 23.511 | 1 | 5.7397 | 5.3807 | 4.5793 | 4.2857 | 1.0949 | 19.0766
04/21/10 | 4:51 | 0 | 17.358 | 0 | 2 | 0 | 57.665 | 57.128 | 33.141 | 33.754 | 37.043 | 25.497 | 2.942 | 1 | 0 | 54.628 | 54.147 | 44.722 | 22.751 | 0 | 0 | 49.4 | 32.242 | [5 empty] | 0 | 23.911 | 2 | 5.7397 | 5.3807 | 4.5793 | 4.2857 | 1.0949 | 19.0766
04/21/10 | 4:52 | 1 | 17.378 | 0 | 2 | 0 | 57.71 | 57.149 | 32.952 | 33.306 | 37.466 | 25.593 | 2.916 | 2 | 0 | 54.651 | 54.147 | 44.767 | 22.775 | 0 | 0 | 49.4 | 32.267 | [5 empty] | 17.378 | 24.404 | 3 | 5.7473 | 5.3879 | 4.5796 | 4.2857 | 1.1021 | 19.1767
04/21/10 | 4:53 | 0 | 17.378 | 0 | 3 | 0 | 57.756 | 57.24 | 33 | 33.094 | 37.184 | 25.642 | 2.993 | 1 | 0 | 54.674 | 54.147 | 44.743 | 22.822 | 0 | 0 | 49.423 | 32.267 | [5 empty] | 0 | 24.662 | 4 | 5.7248 | 5.3665 | 4.5787 | 4.2857 | 1.0808 | 18.8795
04/21/10 | 4:54 | 0 | 17.356 | 0 | 2 | 0 | 57.621 | 57.329 | 33.046 | 33.046 | 37.394 | 25.639 | 2.914 | 2 | 0 | 54.719 | 54.168 | 44.697 | 22.797 | 0 | 0 | 49.397 | 32.24 | [5 empty] | 0 | 24.575 | 5 | 5.7478 | 5.3884 | 4.5796 | 4.2857 | 1.1027 | 19.1844
04/21/10 | 4:55 | 0 | 17.356 | 0 | 2 | 0 | 57.599 | 57.284 | 33.139 | 33.118 | 37.277 | 25.759 | 2.888 | 1 | 0 | 54.742 | 54.168 | 44.676 | 22.819 | 0 | 0 | 49.444 | 32.215 | [5 empty] | 0 | 24.481 | 6 | 5.7554 | 5.3956 | 4.5799 | 4.2857 | 1.1099 | 19.2842
04/21/10 | 4:56 | 1 | 17.406 | 0 | 2 | 0 | 57.738 | 57.268 | 33.287 | 33.216 | 37.399 | 25.838 | 2.87 | 2 | 0 | 54.793 | 54.196 | 44.68 | 22.849 | 0 | 0 | 49.472 | 32.245 | [5 empty] | 17.406 | 24.522 | 7 | 5.7607 | 5.4006 | 4.5801 | 4.2857 | 1.1149 | 19.3532
04/21/10 | 4:57 | 0 | 17.376 | 1 | 3 | 0 | 57.777 | 57.284 | 33.352 | 33.235 | 38.311 | 25.879 | 2.939 | 1 | 0 | 54.856 | 54.168 | 44.743 | 22.844 | 0 | 0 | 49.421 | 32.24 | [5 empty] | 0 | 24.542 | 8 | 5.7406 | 5.3815 | 4.5793 | 4.2857 | 1.0958 | 19.0882
04/21/10 | 4:58 | 0 | 17.356 | 0 | 2 | 0 | 58.046 | 57.373 | 33.586 | 33.421 | 38.334 | 25.953 | 2.939 | 2 | 0 | 54.88 | 54.168 | 44.72 | 22.773 | 0 | 0 | 49.397 | 32.264 | [5 empty] | 0 | 24.625 | 9 | 5.7406 | 5.3815 | 4.5793 | 4.2857 | 1.0958 | 19.0882
04/21/10 | 4:59 | 0 | 17.376 | 0 | 2 | 0 | 58.292 | 57.53 | 33.916 | 33.562 | 38.569 | 26.049 | 2.939 | 1 | 0 | 54.924 | 54.168 | 44.743 | 22.797 | 0 | 0 | 49.444 | 32.264 | [5 empty] | 0 | 24.73 | 10 | 5.7406 | 5.3815 | 4.5793 | 4.2857 | 1.0958 | 19.0882
04/21/10 | 5:00 | 1 | 17.356 | 0 | 2 | 0 | 58.384 | 57.868 | 34.337 | 33.916 | 39.016 | 26.024 | 2.965 | 2 | 0 | 54.947 | 54.168 | 44.743 | 22.819 | 0 | 0 | 49.421 | 32.264 | [5 empty] | 17.356 | 24.468 | 11 | 5.733 | 5.3743 | 4.579 | 4.2857 | 1.0886 | 18.9879
04/21/10 | 5:01 | 0 | 17.376 | 0 | 3 | 0 | 58.719 | 57.957 | 34.878 | 34.337 | 38.968 | 26.098 | 2.965 | 1 | 0 | 54.971 | 54.191 | 44.72 | 22.797 | 0 | 0 | 49.421 | 32.24 | [5 empty] | 0 | 24.382 | 12 | 5.733 | 5.3743 | 4.579 | 4.2857 | 1.0886 | 18.9879
04/21/10 | 5:02 | 0 | 17.376 | 0 | 2 | 1 | 59.011 | 58.203 | 35.325 | 34.856 | 39.578 | 26.169 | 3.014 | 2 | 0 | 54.994 | 54.191 | 44.743 | 22.868 | 0 | 0 | 49.421 | 32.24 | [5 empty] | 0 | 24.155 | 13 | 5.7187 | 5.3607 | 4.5784 | 4.2857 | 1.075 | 18.7981
04/21/10 | 5:03 | 0 | 17.356 | 0 | 2 | 0 | 59.458 | 58.473 | 35.818 | 35.397 | 40.332 | 26.169 | 2.965 | 1 | 0 | 54.994 | 54.215 | 44.697 | 22.868 | 0 | 0 | 49.444 | 32.191 | [5 empty] | 0 | 24.061 | 0 | 5.733 | 5.3743 | 4.579 | 4.2857 | 1.0886 | 18.9879
04/21/10 | 5:04 | 0 | 17.326 | 0 | 2 | 0 | 55.813 | 58.781 | 36.261 | 35.789 | 31.053 | 26.188 | 2.957 | 1 | 0 | 54.99 | 54.163 | 44.692 | 22.768 | 0 | 0 | 49.393 | 32.162 | [5 empty] | 0 | 20.024 | 1 | 5.7353 | 5.3765 | 2.7934 | 2.5 | 2.8765 | 50.1542
04/21/10 | 5:05 | 0 | 17.356 | 0 | 2 | 0 | 43.293 | 58.719 | 36.5 | 36.265 | 25.301 | 26.338 | 2.988 | 1 | 0 | 55.039 | 54.168 | 44.72 | 22.844 | 0 | 0 | 49.421 | 32.24 | [5 empty] | 0 | 7.028 | 2 | 5.7263 | 5.3679 | 2.793 | 2.5 | 2.8679 | 50.0834
04/21/10 | 5:06 | 0 | 17.356 | 0 | 3 | 0 | 39.392 | 47.679 | 36.758 | 36.548 | 20.316 | 26.313 | 2.988 | 0 | 0 | 55.085 | 54.168 | 44.79 | 22.893 | 0 | 0 | 49.444 | 32.24 | [5 empty] | 0 | 2.844 | 3 | 5.7263 | 5.3679 | 2.793 | 2.5 | 2.8679 | 50.0834
04/21/10 | 5:07 | 0 | 17.326 | 0 | 2 | 0 | 38.234 | 41.126 | 37.012 | 36.849 | 17.595 | 26.358 | 2.957 | 0 | 0 | 55.081 | 54.163 | 44.715 | 22.79 | 0 | 0 | 49.393 | 32.211 | [5 empty] | 0 | 1.385 | 4 | 5.7353 | 5.3765 | 2.7934 | 2.5 | 2.8765 | 50.1542
04/21/10 | 5:08 | 0 | 17.331 | 0 | 2 | 0 | 37.863 | 39.133 | 37.064 | 37.112 | 15.279 | 26.264 | 2.965 | 1 | 0 | 55.085 | 54.168 | 44.767 | 22.844 | 0 | 0 | 49.397 | 32.24 | [5 empty] | 0 | 0.751 | 5 | 5.733 | 5.3743 | 2.7933 | 2.5 | 2.8743 | 50.1359
04/21/10 | 5:09 | 0 | 17.356 | 0 | 3 | 0 | 37.77 | 38.476 | 36.995 | 37.299 | 12.836 | 26.289 | 2.988 | 0 | 0 | 55.039 | 54.168 | 44.743 | 22.797 | 0 | 0 | 49.397 | 32.24 | [5 empty] | 0 | 0.471 | 6 | 5.7263 | 5.3679 | 2.793 | 2.5 | 2.8679 | 50.0834
04/21/10 | 5:10 | 0 | 17.301 | 0 | 2 | 0 | 37.693 | 38.165 | 37.248 | 37.248 | 11.373 | 26.213 | 2.957 | 0 | 0 | 54.943 | 54.14 | 44.692 | 22.719 | 0 | 0 | 49.348 | 32.211 | [5 empty] | 0 | 0.445 | 7 | 5.7353 | 5.3765 | 2.7934 | 2.5 | 2.8765 | 50.1542
04/21/10 | 5:11 | 0 | 17.356 | 0 | 2 | 0 | 37.605 | 38.052 | 37.229 | 37.488 | 10.734 | 26.193 | 2.965 | 0 | 0 | 54.903 | 54.145 | 44.697 | 22.797 | 0 | 0 | 49.397 | 32.24 | [5 empty] | 0 | 0.117 | 8 | 5.733 | 5.3743 | 2.7933 | 2.5 | 2.8743 | 50.1359
04/21/10 | 5:12 | 0 | 17.346 | 0 | 3 | 0 | 37.531 | 37.858 | 36.918 | 37.531 | 10.852 | 26.09 | 2.957 | 0 | 0 | 54.805 | 54.049 | 44.601 | 22.79 | 0 | 0 | 49.369 | 32.162 | [5 empty] | 0 | 0 | 9 | 5.7353 | 5.3765 | 2.7934 | 2.5 | 2.8765 | 50.1542
04/21/10 | 5:13 | 0 | 17.331 | 0 | 2 | 0 | 37.629 | 37.77 | 36.313 | 37.277 | 10.686 | 26 | 3.066 | 0 | 0 | 54.833 | 54.121 | 44.697 | 22.868 | 0 | 0 | 49.444 | 32.144 | [5 empty] | 0 | 0.352 | 10 | 5.7036 | 5.3463 | 2.7921 | 2.5 | 2.8463 | 49.9043
04/21/10 | 5:14 | 1 | 17.348 | 0 | 2 | 0 | 42.513 | 37.72 | 35.722 | 36.639 | 36.074 | 25.926 | 3.037 | 0 | 0 | 54.737 | 54.049 | 44.648 | 22.768 | 0 | 0 | 49.257 | 32.019 | [5 empty] | 17.348 | 5.874 | 11 | 5.712 | 5.3544 | 2.7925 | 2.5 | 2.8544 | 49.971
04/21/10 | 5:15 | 0 | 17.348 | 0 | 3 | 0 | 55.86 | 38.87 | 35.134 | 36.026 | 36.473 | 25.828 | 3.115 | 1 | 0 | 54.691 | 54.026 | 44.671 | 22.768 | 0 | 0 | 49.119 | 32.019 | [5 empty] | 0 | 19.834 | 12 | 5.6893 | 5.3328 | 2.7915 | 2.5 | 2.8328 | 49.791
04/21/10 | 5:16 | 0 | 17.348 | 0 | 2 | 0 | 57.459 | 52.994 | 34.617 | 35.464 | 36.143 | 25.757 | 3.14 | 1 | 0 | 54.623 | 54.002 | 44.624 | 22.792 | 0 | 0 | 49.005 | 32.019 | [5 empty] | 0 | 21.995 | 13 | 5.682 | 5.3258 | 2.7912 | 2.5 | 2.8258 | 49.7331
04/21/10 | 5:17 | 0 | 17.328 | 0 | 3 | 0 | 57.66 | 56.293 | 34.146 | 34.9 | 36.473 | 25.708 | 3.189 | 2 | 0 | 54.553 | 53.981 | 44.671 | 22.746 | 0 | 0 | 48.891 | 32.044 | [5 empty] | 0 | 22.76 | 14 | 5.6678 | 5.3123 | 2.7907 | 2.5 | 2.8123 | 49.619
04/21/10 | 5:18 | 1 | 17.348 | 0 | 2 | 0 | 57.772 | 56.852 | 33.725 | 34.404 | 36.543 | 25.683 | 3.189 | 1 | 0 | 54.509 | 54.002 | 44.648 | 22.768 | 0 | 0 | 48.797 | 32.044 | [5 empty] | 17.348 | 23.368 | 15 | 5.6678 | 5.3123 | 2.7907 | 2.5 | 2.8123 | 49.619
04/21/10 | 5:19 | 0 | 17.348 | 0 | 2 | 0 | 57.795 | 57.101 | 33.347 | 33.983 | 37.014 | 25.708 | 3.215 | 1 | 0 | 54.509 | 53.981 | 44.624 | 22.697 | 0 | 0 | 48.753 | 32.044 | [5 empty] | 0 | 23.812 | 16 | 5.6602 | 5.3051 | 2.7904 | 2.5 | 2.8051 | 49.5582
04/21/10 | 5:20 | 0 | 17.348 | 0 | 3 | 0 | 57.884 | 57.256 | 33.043 | 33.536 | 37.014 | 25.732 | 3.215 | 2 | 0 | 54.509 | 53.981 | 44.671 | 22.697 | 0 | 0 | 48.73 | 32.068 | [5 empty] | 0 | 24.348 | 17 | 5.6602 | 5.3051 | 2.7904 | 2.5 | 2.8051 | 49.5582
04/21/10 | 5:21 | 1 | 17.328 | 0 | 2 | 0 | 57.975 | 57.302 | 33.019 | 33.254 | 36.966 | 25.803 | 3.215 | 1 | 0 | 54.53 | 54.026 | 44.648 | 22.841 | 0 | 0 | 48.683 | 32.093 | [5 empty] | 17.328 | 24.721 | 18 | 5.6602 | 5.3051 | 2.7904 | 2.5 | 2.8051 | 49.5582
04/21/10 | 5:22 | 0 | 17.348 | 0 | 2 | 0 | 58.199 | 57.391 | 33.161 | 33.089 | 37.107 | 25.853 | 3.267 | 2 | 0 | 54.623 | 54.002 | 44.671 | 22.817 | 0 | 0 | 48.636 | 32.139 | [5 empty] | 0 | 25.11 | 19 | 5.645 | 5.2907 | 2.7897 | 2.5 | 2.7907 | 49.4361
04/21/10 | 5:23 | 0 | 17.313 | 0 | 2 | 0 | 58.279 | 57.605 | 33.29 | 33.151 | 37.332 | 25.794 | 3.23 | 2 | 0 | 54.614 | 53.949 | 44.592 | 22.712 | 0 | 0 | 48.559 | 32.13 | [5 empty] | 0 | 25.128 | 20 | 5.6558 | 5.3009 | 2.7902 | 2.5 | 2.8009 | 49.523
04/21/10 | 5:24 | 0 | 17.348 | 0 | 2 | 0 | 58.445 | 57.795 | 33.395 | 33.278 | 37.366 | 25.926 | 3.29 | 1 | 0 | 54.691 | 53.981 | 44.624 | 22.817 | 0 | 0 | 48.569 | 32.164 | [5 empty] | 0 | 25.167 | 21 | 5.6384 | 5.2843 | 2.7895 | 2.5 | 2.7843 | 49.3819
04/21/10 | 5:25 | 1 | 17.348 | 0 | 2 | 0 | 58.714 | 57.929 | 33.56 | 33.419 | 37.765 | 25.997 | 3.29 | 2 | 0 | 54.737 | 53.981 | 44.624 | 22.768 | 0 | 0 | 48.545 | 32.164 | [5 empty] | 17.348 | 25.295 | 22 | 5.6384 | 5.2843 | 2.7895 | 2.5 | 2.7843 | 49.3819
04/21/10 | 5:26 | 0 | 17.328 | 0 | 2 | 1 | 59.027 | 58.153 | 33.677 | 33.512 | 38.047 | 26.117 | 3.315 | 1 | 0 | 54.782 | 54.002 | 44.601 | 22.817 | 0 | 0 | 48.545 | 32.188 | [5 empty] | 0 | 25.515 | 23 | 5.6311 | 5.2774 | 2.7892 | 2.5 | 2.7774 | 49.3229
04/21/10 | 5:27 | 0 | 17.328 | 0 | 2 | 0 | 59.073 | 58.445 | 33.842 | 33.701 | 38.095 | 26.142 | 3.341 | 2 | 0 | 54.782 | 54.026 | 44.624 | 22.817 | 0 | 0 | 48.522 | 32.164 | [5 empty] | 0 | 25.372 | 0 | 5.6235 | 5.2702 | 2.7889 | 2.5 | 2.7702 | 49.2613
04/21/10 | 5:28 | 0 | 17.348 | 0 | 2 | 0 | 59.253 | 58.603 | 34.242 | 33.888 | 39.083 | 26.213 | 3.393 | 1 | 0 | 54.828 | 54.002 | 44.601 | 22.746 | 0 | 0 | 48.478 | 32.115 | [5 empty] | 0 | 25.365 | 1 | 5.6084 | 5.2558 | 2.1064 | 1.8182 | 3.4376 | 61.2949
04/21/10 | 5:29 | 1 | 17.328 | 0 | 2 | 0 | 59.588 | 58.737 | 34.711 | 34.218 | 39.6 | 26.358 | 3.418 | 2 | 0 | 54.875 | 54.026 | 44.624 | 22.792 | 0 | 0 | 48.501 | 32.164 | [5 empty] | 17.328 | 25.37 | 2 | 5.6011 | 5.2489 | 2.1061 | 1.8182 | 3.4307 | 61.251
04/21/10 | 5:30 | 0 | 17.348 | 0 | 2 | 0 | 59.858 | 59.007 | 35.227 | 34.663 | 38.729 | 26.382 | 3.442 | 1 | 0 | 54.919 | 54.026 | 44.624 | 22.866 | 0 | 0 | 48.478 | 32.188 | [5 empty] | 0 | 25.195 | 3 | 5.5941 | 5.2423 | 2.1059 | 1.8182 | 3.4241 | 61.2088
04/21/10 | 5:31 | 0 | 17.373 | 0 | 3 | 0 | 49.005 | 59.253 | 35.722 | 35.182 | 24.695 | 26.551 | 3.493 | 1 | 0 | 54.919 | 54.002 | 44.624 | 22.792 | 0 | 0 | 48.431 | 32.188 | [5 empty] | 0 | 13.823 | 4 | 5.5792 | 5.2281 | 2.1053 | 1.8182 | 3.41 | 61.1187
04/21/10 | 5:32 | 0 | 17.373 | 0 | 2 | 0 | 40.516 | 55.561 | 36.191 | 35.627 | 22.263 | 26.576 | 3.545 | 0 | 0 | 54.99 | 54.002 | 44.624 | 22.89 | 0 | 0 | 48.431 | 32.213 | [5 empty] | 0 | 4.889 | 5 | 5.5641 | 5.2137 | 2.1047 | 1.8182 | 3.3956 | 61.0263
04/21/10 | 5:33 | 0 | 17.338 | 0 | 2 | 0 | 38.131 | 43.984 | 36.533 | 36.064 | 19.339 | 26.637 | 3.509 | 1 | 0 | 54.933 | 53.97 | 44.592 | 22.832 | 0 | 0 | 48.422 | 32.179 | [5 empty] | 0 | 2.067 | 6 | 5.5746 | 5.2237 | 2.1051 | 1.8182 | 3.4055 | 61.0903
04/21/10 | 5:34 | 0 | 17.275 | 0 | 2 | 0 | 37.387 | 39.55 | 36.753 | 36.519 | 17.399 | 26.622 | 3.467 | 0 | 0 | 54.917 | 53.977 | 44.531 | 22.719 | 0 | 0 | 48.359 | 32.115 | [5 empty] | 0 | 0.868 | 7 | 5.5868 | 5.2353 | 2.1056 | 1.8182 | 3.4172 | 61.1647
04/21/10 | 5:35 | 0 | 17.308 | 1 | 2 | 0 | 37.301 | 38.241 | 36.856 | 36.856 | 15.309 | 26.63 | 3.426 | 0 | 0 | 54.947 | 53.986 | 44.608 | 22.751 | 0 | 0 | 48.368 | 32.193 | [5 empty] | 0 | 0.445 | 8 | 5.5987 | 5.2467 | 2.1061 | 1.8182 | 3.4285 | 61.2369
04/21/10 | 5:36 | 0 | 17.275 | 0 | 3 | 0 | 37.342 | 37.763 | 37.012 | 37.012 | 15.154 | 26.598 | 3.619 | 0 | 0 | 54.849 | 53.932 | 44.531 | 22.694 | 0 | 0 | 48.291 | 32.115 | [5 empty] | 0 | 0.33 | 9 | 5.5425 | 5.1933 | 2.1038 | 1.8182 | 3.3751 | 60.894
04/21/10 | 5:37 | 0 | 17.275 | 0 | 2 | 0 | 37.363 | 37.646 | 37.342 | 37.129 | 14.658 | 26.549 | 3.619 | 0 | 0 | 54.826 | 53.909 | 44.508 | 22.719 | 0 | 0 | 48.291 | 32.09 | [5 empty] | 0 | 0.234 | 10 | 5.5425 | 5.1933 | 2.1038 | 1.8182 | 3.3751 | 60.894
04/21/10 | 5:38 | 0 | 17.308 | 0 | 2 | 0 | 37.373 | 37.655 | 37.301 | 37.514 | 13.135 | 26.51 | 3.679 | 0 | 0 | 54.786 | 53.916 | 44.538 | 22.704 | 0 | 0 | 48.298 | 32.122 | [5 empty] | 0 | -0.141 | 11 | 5.5251 | 5.1767 | 2.1031 | 1.8182 | 3.3585 | 60.786
04/21/10 | 5:39 | 0 | 17.275 | 0 | 3 | 0 | 37.504 | 37.576 | 36.825 | 37.552 | 13.695 | 26.429 | 3.645 | 0 | 0 | 54.665 | 53.862 | 44.508 | 22.719 | 0 | 0 | 48.244 | 32.09 | [5 empty] | 0 | -0.048 | 12 | 5.535 | 5.1861 | 2.1035 | 1.8182 | 3.3679 | 60.8473
04/21/10 | 5:40 | 0 | 17.331 | 0 | 2 | 0 | 37.607 | 37.607 | 36.151 | 37.16 | 29.28 | 26.436 | 3.704 | 0 | 0 | 54.628 | 53.848 | 44.515 | 22.68 | 0 | 0 | 48.275 | 32.122 | [5 empty] | 0 | 0.447 | 13 | 5.5178 | 5.1697 | 2.1028 | 1.8182 | 3.3516 | 60.7408
04/21/10 | 5:41 | 0 | 17.331 | 0 | 2 | 0 | 52.518 | 37.701 | 35.562 | 36.502 | 34.364 | 26.316 | 3.779 | 0 | 0 | 54.581 | 53.848 | 44.515 | 22.751 | 0 | 0 | 48.275 | 32.147 | [5 empty] | 0 | 16.016 | 14 | 5.496 | 5.149 | 2.1019 | 1.8182 | 3.3308 | 60.6044
04/21/10 | 5:42 | 0 | 17.275 | 0 | 3 | 0 | 45.654 | 45.24 | 34.873 | 35.885 | 19.669 | 26.139 | 3.72 | 1 | 0 | 54.504 | 53.794 | 44.46 | 22.623 | 0 | 0 | 48.223 | 32.115 | [5 empty] | 0 | 9.769 | 15 | 5.5131 | 5.1653 | 2.1026 | 1.8182 | 3.3471 | 60.7118
04/21/10 | 5:43 | 0 | 17.308 | 0 | 2 | 0 | 38.947 | 49.148 | 34.435 | 35.304 | 15.606 | 26.171 | 3.73 | 0 | 0 | 54.443 | 53.825 | 44.47 | 22.606 | 0 | 0 | 48.254 | 32.147 | [5 empty] | 0 | 3.643 | 16 | 5.5102 | 5.1625 | 2.1025 | 1.8182 | 3.3444 | 60.6936
04/21/10 | 5:44 | 0 | 17.275 | 0 | 2 | 0 | 36.684 | 40.655 | 34.026 | 34.732 | 13.819 | 26.093 | 3.746 | 1 | 0 | 54.366 | 53.771 | 44.46 | 22.574 | 0 | 0 | 48.223 | 32.139 | [5 empty] | 0 | 1.952 | 17 | 5.5056 | 5.1581 | 2.1023 | 1.8182 | 3.3399 | 60.6645
04/21/10 | 5:45 | 0 | 17.275 | 0 | 3 | 0 | 35.555 | 37.528 | 33.558 | 34.215 | 12.215 | 26.044 | 3.797 | 0 | 0 | 54.299 | 53.748 | 44.439 | 22.648 | 0 | 0 | 48.2 | 32.115 | [5 empty] | 0 | 1.34 | 18 | 5.4907 | 5.144 | 2.1017 | 1.8182 | 3.3258 | 60.5715
04/21/10 | 5:46 | 0 | 17.308 | 0 | 2 | 0 | 34.88 | 36.22 | 33.096 | 33.871 | 13.11 | 26.051 | 3.831 | 0 | 0 | 54.306 | 53.778 | 44.446 | 22.655 | 0 | 0 | 48.207 | 32.147 | [5 empty] | 0 | 1.009 | 19 | 5.4808 | 5.1346 | 2.1013 | 1.8182 | 3.3164 | 60.5092
04/21/10 | 5:47 | 0 | 17.253 | 0 | 2 | 0 | 34.333 | 35.366 | 32.807 | 33.347 | 11.991 | 25.899 | 3.898 | 0 | 0 | 54.252 | 53.748 | 44.367 | 22.672 | 0 | 0 | 48.153 | 32.09 | [5 empty] | 0 | 0.986 | 20 | 5.4613 | 5.116 | 2.1005 | 1.8182 | 3.2979 | 60.3858
04/21/10 | 5:48 | 0 | 17.275 | 0 | 3 | 0 | 33.768 | 34.756 | 32.852 | 33.041 | 12.461 | 25.85 | 3.898 | 0 | 0 | 54.229 | 53.703 | 44.391 | 22.648 | 0 | 0 | 48.153 | 32.09 | [5 empty] | 0 | 0.727 | 21 | 5.4613 | 5.116 | 2.1005 | 1.8182 | 3.2979 | 60.3858
04/21/10 | 5:49 | 0 | 17.275 | 0 | 2 | 0 | 33.323 | 34.192 | 32.9 | 33.086 | 10.435 | 25.828 | 3.923 | 0 | 0 | 54.184 | 53.724 | 44.298 | 22.552 | 0 | 0 | 48.13 | 32.115 | [5 empty] | 0 | 0.237 | 22 | 5.454 | 5.1091 | 2.1002 | 1.8182 | 3.2909 | 60.3395
04/21/10 | 5:50 | 0 | 17.298 | 0 | 2 | 0 | 33.11 | 33.675 | 32.711 | 33.11 | 9.15 | 25.73 | 3.975 | 0 | 0 | 54.138 | 53.68 | 44.298 | 22.623 | 0 | 0 | 48.107 | 32.115 | [5 empty] | 0 | 0 | 23 | 5.4389 | 5.0947 | 2.0996 | 1.8182 | 3.2765 | 60.2429
04/21/10 | 5:51 | 0 | 17.275 | 0 | 3 | 0 | 33.11 | 33.417 | 32.404 | 33.017 | 12.066 | 25.73 | 3.923 | 0 | 0 | 54.114 | 53.68 | 44.226 | 22.574 | 0 | 0 | 48.13 | 32.09 | [5 empty] | 0 | 0.093 | 24 | 5.454 | 5.1091 | 2.1002 | 1.8182 | 3.2909 | 60.3395
04/21/10 | 5:52 | 0 | 17.275 | 0 | 2 | 0 | 46.662 | 33.323 | 32.09 | 32.665 | 32.594 | 25.634 | 3.998 | 0 | 0 | 54.093 | 53.657 | 44.202 | 22.648 | 0 | 0 | 48.107 | 32.09 | [5 empty] | 0 | 13.997 | 25 | 5.4322 | 5.0884 | 2.0993 | 1.8182 | 3.2702 | 60.2
04/21/10 | 5:53 | 1 | 17.275 | 0 | 3 | 0 | 54.504 | 39.291 | 31.73 | 32.426 | 33.417 | 25.563 | 3.975 | 1 | 0 | 54.023 | 53.657 | 44.202 | 22.648 | 0 | 0 | 48.107 | 32.09 | [5 empty] | 17.275 | 22.078 | 26 | 5.4389 | 5.0947 | 2.0996 | 1.8182 | 3.2765 | 60.2429
04/21/10 | 5:54 | 0 | 17.268 | 0 | 2 | 0 | 55.846 | 52.247 | 31.421 | 32 | 33.421 | 25.472 | 4.006 | 2 | 0 | 54.005 | 53.591 | 44.185 | 22.606 | 0 | 0 | 48.09 | 32.071 | [5 empty] | 0 | 23.846 | 27 | 5.4299 | 5.0861 | 2.0992 | 1.8182 | 3.268 | 60.185
04/21/10 | 5:55 | 0 | 17.255 | 0 | 2 | 0 | 56.138 | 54.761 | 31.156 | 31.615 | 34.268 | 25.448 | 4.083 | 1 | 0 | 53.96 | 53.591 | 44.185 | 22.606 | 0 | 0 | 48.067 | 32.049 | [5 empty] | 0 | 24.523 | 28 | 5.4074 | 5.0648 | 2.0983 | 1.8182 | 3.2466 | 60.0404
04/21/10 | 5:56 | 1 | 17.255 | 0 | 3 | 0 | 56.227 | 55.288 | 30.916 | 31.374 | 34.34 | 25.497 | 4.057 | 2 | 0 | 53.937 | 53.615 | 44.137 | 22.702 | 0 | 0 | 48.09 | 32.024 | [5 empty] | 17.255 | 24.853 | 29 | 5.415 | 5.072 | 2.0986 | 1.8182 | 3.2538 | 60.0894
04/21/10 | 5:57 | 0 | 17.255 | 0 | 2 | 0 | 56.181 | 55.678 | 30.82 | 31.132 | 34.268 | 25.497 | 4.057 | 2 | 0 | 53.937 | 53.591 | 44.209 | 22.653 | 0 | 0 | 48.067 | 32.024 | [5 empty] | 0 | 25.049 | 30 | 5.415 | 5.072 | 2.0986 | 1.8182 | 3.2538 | 60.0894
04/21/10 | 5:58 | 0 | 17.255 | 0 | 3 | 0 | 55.886 | 55.725 | 30.747 | 30.916 | 34.691 | 25.593 | 4.032 | 1 | 0 | 53.981 | 53.615 | 44.185 | 22.702 | 0 | 0 | 48.067 | 32.049 | [5 empty] | 0 | 24.97 | 31 | 5.4223 | 5.0789 | 2.0989 | 1.8182 | 3.2608 | 60.1363
04/21/10 | 5:59 | 0 | 17.28 | 0 | 2 | 1 | 55.886 | 55.634 | 30.94 | 30.82 | 34.481 | 25.688 | 4.209 | 2 | 0 | 54.028 | 53.591 | 44.161 | 22.751 | 0 | 0 | 48.067 | 32.071 | [5 empty] | 0 | 25.066 | 32 | 5.3707 | 5.0299 | 2.0968 | 1.8182 | 3.2118 | 59.8012
04/21/10 | 6:00 | 1 | 17.255 | 0 | 2 | 0 | 55.839 | 55.496 | 31.11 | 30.916 | 34.902 | 25.786 | 4.135 | 2 | 0 | 54.075 | 53.615 | 44.209 | 22.677 | 0 | 0 | 48.067 | 32.049 | [5 empty] | 17.255 | 24.923 | 0 | 5.3923 | 5.0504 | 2.0977 | 1.8182 | 3.2323 | 59.9421
04/21/10 | 6:01 | 0 | 17.255 | 0 | 2 | 0 | 55.816 | 55.54 | 31.301 | 31.132 | 34.998 | 25.882 | 4.209 | 1 | 0 | 54.119 | 53.615 | 44.161 | 22.702 | 0 | 0 | 48.044 | 32.049 | [5 empty] | 0 | 24.684 | 1 | 5.3707 | 5.0299 | 2.8873 | 2.6087 | 2.4213 | 45.0823
04/21/10 | 6:02 | 0 | 17.255 | 0 | 3 | 0 | 55.678 | 55.519 | 31.566 | 31.325 | 35.139 | 26.027 | 4.31 | 2 | 0 | 54.166 | 53.638 | 44.185 | 22.702 | 0 | 0 | 48.044 | 32.049 | [5 empty] | 0 | 24.353 | 2 | 5.3413 | 5.002 | 2.8861 | 2.6087 | 2.3933 | 44.8071
04/21/10 | 6:03 | 0 | 17.255 | 0 | 2 | 0 | 55.816 | 55.382 | 31.904 | 31.519 | 35.749 | 26.147 | 4.158 | 2 | 0 | 54.189 | 53.638 | 44.161 | 22.726 | 0 | 0 | 48.02 | 32.024 | [5 empty] | 0 | 24.297 | 3 | 5.3856 | 5.0441 | 2.8879 | 2.6087 | 2.4354 | 45.2201
04/21/10 | 6:04 | 1 | 17.223 | 0 | 2 | 0 | 55.946 | 55.396 | 32.328 | 31.799 | 36.517 | 26.186 | 4.251 | 1 | 0 | 54.25 | 53.608 | 44.178 | 22.694 | 0 | 0 | 48.013 | 32.017 | [5 empty] | 17.223 | 24.147 | 4 | 5.3585 | 5.0183 | 2.8868 | 2.6087 | 2.4096 | 44.9682
04/21/10 | 6:05 | 0 | 17.255 | 0 | 3 | 0 | 56.385 | 55.634 | 33.022 | 32.264 | 36.878 | 26.316 | 4.31 | 2 | 0 | 54.28 | 53.661 | 44.209 | 22.797 | 0 | 0 | 48.02 | 32.024 | [5 empty] | 0 | 24.121 | 5 | 5.3413 | 5.002 | 2.8861 | 2.6087 | 2.3933 | 44.8071
04/21/10 | 6:06 | 0 | 17.28 | 0 | 2 | 0 | 56.677 | 55.93 | 33.869 | 32.905 | 37.253 | 26.316 | 4.413 | 1 | 0 | 54.303 | 53.685 | 44.185 | 22.846 | 0 | 0 | 47.997 | 32.049 | [5 empty] | 0 | 23.772 | 6 | 5.3113 | 4.9735 | 2.8849 | 2.6087 | 2.3648 | 44.5234
04/21/10 | 6:07 | 0 | 17.28 | 0 | 2 | 0 | 56.966 | 56.273 | 34.644 | 33.775 | 38.404 | 26.412 | 4.488 | 2 | 0 | 54.327 | 53.638 | 44.185 | 22.846 | 0 | 0 | 47.997 | 32.071 | [5 empty] | 0 | 23.191 | 7 | 5.2895 | 4.9527 | 2.884 | 2.6087 | 2.344 | 44.3147
04/21/10 | 6:08 | 1 | 17.28 | 0 | 2 | 0 | 57.594 | 56.451 | 35.349 | 34.598 | 39.062 | 26.483 | 4.539 | 2 | 0 | 54.35 | 53.638 | 44.231 | 22.702 | 0 | 0 | 47.997 | 32.071 | [5 empty] | 17.28 | 22.996 | 8 | 5.2746 | 4.9386 | 2.8834 | 2.6087 | 2.3299 | 44.1719
04/21/10 | 6:09 | 0 | 17.223 | 0 | 3 | 0 | 58.349 | 56.914 | 35.883 | 35.294 | 39.454 | 26.524 | 4.531 | 1 | 0 | 54.364 | 53.608 | 44.247 | 22.743 | 0 | 0 | 47.966 | 32.039 | [5 empty] | 0 | 23.055 | 9 | 5.277 | 4.9408 | 2.8835 | 2.6087 | 2.3321 | 44.1943
04/21/10 | 6:10 | 0 | 17.202 | 0 | 2 | 0 | 54.226 | 57.64 | 36.359 | 35.959 | 27.929 | 26.676 | 4.565 | 1 | 0 | 54.394 | 53.638 | 44.279 | 22.726 | 0 | 0 | 47.976 | 32.095 | [5 empty] | 0 | 18.267 | 10 | 5.2671 | 4.9314 | 2.8831 | 2.6087 | 2.3227 | 44.0987
04/21/10 | 6:11 | 0 | 17.255 | 0 | 2 | 0 | 42.633 | 57.439 | 36.665 | 36.454 | 22.942 | 26.676 | 4.614 | 1 | 0 | 54.441 | 53.638 | 44.302 | 22.797 | 0 | 0 | 47.997 | 32.095 | [5 empty] | 0 | 6.179 | 11 | 5.2528 | 4.9178 | 2.8826 | 2.6087 | 2.3091 | 43.9603
04/21/10 | 6:12 | 0 | 17.235 | 0 | 3 | 0 | 39.203 | 46.256 | 36.947 | 36.782 | 20.121 | 26.747 | 4.614 | 0 | 0 | 54.488 | 53.661 | 44.326 | 22.895 | 0 | 0 | 47.997 | 32.071 | [5 empty] | 0 | 2.421 | 12 | 5.2528 | 4.9178 | 2.8826 | 2.6087 | 2.3091 | 43.9603
04/21/10 | 6:13 | 0 | 17.28 | 0 | 2 | 0 | 38.263 | 40.659 | 37.205 | 37.136 | 16.986 | 26.917 | 4.714 | 0 | 0 | 54.509 | 53.638 | 44.326 | 22.92 | 0 | 0 | 47.976 | 32.095 | [5 empty] | 0 | 1.127 | 13 | 5.2237 | 4.8902 | 2.8814 | 2.6087 | 2.2815 | 43.6755
04/21/10 | 6:14 | 0 | 17.396 | 0 | 2 | 0 | 38.095 | 39.081 | 37.437 | 37.579 | 16.385 | 26.983 | 4.882 | 0 | 0 | 54.67 | 53.776 | 44.51 | 23.057 | 0 | 0 | 48.135 | 32.211 | [5 empty] | 0 | 0.516 | 14 | 5.1748 | 4.8437 | 2.8794 | 2.6087 | 2.235 | 43.1898
04/21/10 | 6:15 | 0 | 17.396 | 0 | 3 | 0 | 38.047 | 38.588 | 37.366 | 37.72 | 16.584 | 26.863 | 4.907 | 1 | 0 | 54.6 | 53.752 | 44.487 | 23.008 | 0 | 0 | 48.111 | 32.211 | [5 empty] | 0 | 0.327 | 15 | 5.1675 | 4.8367 | 2.8791 | 2.6087 | 2.228 | 43.1167
04/21/10 | 6:16 | 0 | 17.421 | 0 | 2 | 0 | 38.023 | 38.378 | 37.531 | 37.696 | 14.485 | 26.792 | 4.907 | 0 | 0 | 54.555 | 53.752 | 44.487 | 23.082 | 0 | 0 | 48.088 | 32.235 | [5 empty] | 0 | 0.327 | 16 | 5.1675 | 4.8367 | 2.8791 | 2.6087 | 2.228 | 43.1167
04/21/10 | 6:17 | 0 | 17.396 | 0 | 2 | 0 | 37.93 | 38.26 | 37.366 | 37.813 | 14.633 | 26.743 | 4.856 | 0 | 0 | 54.509 | 53.752 | 44.465 | 23.082 | 0 | 0 | 48.088 | 32.211 | [5 empty] | 0 | 0.117 | 17 | 5.1823 | 4.8509 | 2.8797 | 2.6087 | 2.2422 | 43.2655
04/21/10 | 6:18 | 0 | 17.396 | 0 | 3 | 0 | 37.882 | 38.141 | 36.921 | 37.741 | 14.978 | 26.694 | 4.755 | 0 | 0 | 54.464 | 53.752 | 44.465 | 23.104 | 0 | 0 | 48.088 | 32.211 | [5 empty] | 0 | 0.141 | 18 | 5.2117 | 4.8788 | 2.8809 | 2.6087 | 2.2701 | 43.5578
04/21/10 | 6:19 | 0 | 17.371 | 0 | 2 | 0 | 37.813 | 38.047 | 36.261 | 37.342 | 14.015 | 26.671 | 4.73 | 0 | 0 | 54.371 | 53.706 | 44.441 | 23.057 | 0 | 0 | 48.065 | 32.211 | [5 empty] | 0 | 0.471 | 19 | 5.219 | 4.8857 | 2.8812 | 2.6087 | 2.277 | 43.6296
04/21/10 | 6:20 | 0 | 17.396 | 0 | 3 | 0 | 43.618 | 37.978 | 35.603 | 36.708 | 36.074 | 26.622 | 4.933 | 0 | 0 | 54.348 | 53.682 | 44.393 | 23.057 | 0 | 0 | 48.065 | 32.211 | [5 empty] | 0 | 6.91 | 20 | 5.1599 | 4.8295 | 2.8788 | 2.6087 | 2.2208 | 43.0405
04/21/10 | 6:21 | 0 | 17.396 | 0 | 2 | 0 | 55.517 | 39.645 | 35.017 | 36.002 | 36.426 | 26.527 | 4.959 | 1 | 0 | 54.28 | 53.661 | 44.417 | 23.033 | 0 | 0 | 48.041 | 32.235 | [5 empty] | 0 | 19.515 | 21 | 5.1523 | 4.8223 | 2.8785 | 2.6087 | 2.2137 | 42.964
04/21/10 | 6:22 | 1 | 17.371 | 0 | 3 | 1 | 56.697 | 53.202 | 34.428 | 35.368 | 36.45 | 26.404 | 4.933 | 1 | 0 | 54.233 | 53.638 | 44.417 | 23.104 | 0 | 0 | 48.041 | 32.26 | [5 empty] | 17.371 | 21.329 | 22 | 5.1599 | 4.8295 | 2.8788 | 2.6087 | 2.2208 | 43.0405
04/21/10 | 6:23 | 0 | 17.366 | 0 | 2 | 0 | 57.03 | 55.764 | 34.024 | 34.823 | 36.232 | 26.375 | 4.877 | 1 | 0 | 54.161 | 53.587 | 44.365 | 23.052 | 0 | 0 | 48.013 | 32.23 | [5 empty] | 0 | 22.207 | 0 | 5.1762 | 4.845 | 2.8794 | 2.6087 | 2.2364 | 43.2043
04/21/10 | 6:24 | 0 | 17.396 | 1 | 3 | 0 | 57.304 | 56.25 | 33.677 | 34.38 | 35.981 | 26.478 | 4.933 | 2 | 0 | 54.166 | 53.638 | 44.393 | 23.128 | 0 | 0 | 48.02 | 32.235 | [5 empty] | 0 | 22.924 | 1 | 5.1599 | 4.8295 | 4.2701 | 4 | 0.82955 | 16.0767
04/21/10 | 6:25 | 1 | 17.396 | 0 | 2 | 0 | 57.213 | 56.608 | 33.299 | 34.005 | 36.942 | 26.453 | 4.982 | 1 | 0 | 54.166 | 53.615 | 44.393 | 23.104 | 0 | 0 | 48.041 | 32.26 | [5 empty] | 17.396 | 23.208 | 2 | 5.1456 | 4.816 | 4.2695 | 4 | 0.81598 | 15.8577
04/21/10 | 6:26 | 0 | 17.396 | 0 | 2 | 0 | 57.304 | 56.697 | 33.065 | 33.558 | 37.342 | 26.527 | 5.085 | 2 | 0 | 54.189 | 53.615 | 44.441 | 23.128 | 0 | 0 | 48.02 | 32.26 | [5 empty] | 0 | 23.746 | 3 | 5.1156 | 4.7875 | 4.2683 | 4 | 0.78747 | 15.3934
04/21/10 | 6:27 | 0 | 17.366 | 0 | 3 | 0 | 57.366 | 56.715 | 33.084 | 33.271 | 37.126 | 26.593 | 5.028 | 1 | 0 | 54.182 | 53.587 | 44.365 | 23.028 | 0 | 0 | 47.992 | 32.279 | [5 empty] | 0 | 24.095 | 4 | 5.1322 | 4.8032 | 4.269 | 4 | 0.80325 | 15.651
04/21/10 | 6:28 | 0 | 17.421 | 0 | 2 | 0 | 57.37 | 56.9 | 33.278 | 33.23 | 37.624 | 26.622 | 5.059 | 2 | 0 | 54.28 | 53.615 | 44.393 | 23.104 | 0 | 0 | 47.973 | 32.309 | [5 empty] | 0 | 24.14 | 5 | 5.1232 | 4.7947 | 4.2686 | 4 | 0.79467 | 15.5111
04/21/10 | 6:29 | 1 | 17.391 | 0 | 2 | 0 | 57.478 | 56.939 | 33.39 | 33.318 | 37.643 | 26.689 | 5.18 | 2 | 0 | 54.275 | 53.587 | 44.341 | 23.172 | 0 | 0 | 47.945 | 32.279 | [5 empty] | 17.391 | 24.16 | 6 | 5.088 | 4.7612 | 4.2672 | 4 | 0.76118 | 14.9603
04/21/10 | 6:30 | 0 | 17.421 | 0 | 2 | 0 | 57.685 | 57.012 | 33.653 | 33.419 | 38.141 | 26.792 | 5.186 | 1 | 0 | 54.348 | 53.615 | 44.369 | 23.128 | 0 | 0 | 47.973 | 32.26 | [5 empty] | 0 | 24.266 | 7 | 5.0862 | 4.7595 | 4.2671 | 4 | 0.75952 | 14.9328
04/21/10 | 6:31 | 0 | 17.421 | 0 | 3 | 0 | 58.089 | 57.192 | 33.84 | 33.677 | 39.153 | 26.814 | 5.211 | 2 | 0 | 54.371 | 53.615 | 44.369 | 23.153 | 0 | 0 | 47.973 | 32.309 | [5 empty] | 0 | 24.412 | 8 | 5.079 | 4.7526 | 4.2668 | 4 | 0.7526 | 14.8179
04/21/10 | 6:32 | 0 | 17.391 | 0 | 2 | 0 | 58.196 | 57.455 | 34.07 | 33.859 | 39.782 | 26.858 | 5.332 | 1 | 0 | 54.39 | 53.587 | 44.295 | 23.099 | 0 | 0 | 47.922 | 32.255 | [5 empty] | 0 | 24.337 | 9 | 5.0437 | 4.7191 | 4.2654 | 4 | 0.7191 | 14.2574
04/21/10 | 6:33 | 1 | 17.366 | 0 | 2 | 0 | 58.486 | 57.724 | 34.517 | 34.141 | 40.04 | 26.907 | 5.332 | 2 | 0 | 54.413 | 53.61 | 44.295 | 23.172 | 0 | 0 | 47.922 | 32.23 | [5 empty] | 17.366 | 24.345 | 10 | 5.0437 | 4.7191 | 4.2654 | 4 | 0.7191 | 14.2574
04/21/10 | 6:34 | 0 | 17.371 | 0 | 2 | 0 | 58.71 | 57.815 | 35.084 | 34.45 | 40.7 | 26.789 | 5.134 | 1 | 0 | 54.343 | 53.519 | 44.25 | 22.981 | 0 | 0 | 47.854 | 32.184 | [5 empty] | 0 | 24.26 | 11 | 5.1014 | 4.7739 | 4.2677 | 4 | 0.77391 | 15.1706
04/21/10 | 6:35 | 0 | 17.295 | 0 | 3 | 0 | 54.87 | 58.174 | 35.576 | 35.012 | 31.943 | 26.934 | 5.108 | 2 | 0 | 54.366 | 53.496 | 44.25 | 23.055 | 0 | 0 | 47.854 | 32.162 | [5 empty] | 0 | 19.858 | 12 | 5.109 | 4.7811 | 4.268 | 4 | 0.78111 | 15.289
04/21/10 | 6:36 | 0 | 17.273 | 0 | 2 | 0 | 42.391 | 57.836 | 36.024 | 35.6 | 25.463 | 27.029 | 5.412 | 0 | 0 | 54.413 | 53.54 | 44.271 | 23.055 | 0 | 0 | 47.878 | 32.184 | [5 empty] | 0 | 6.791 | 13 | 5.0204 | 4.697 | 4.2644 | 4 | 0.69696 | 13.8825
04/21/10 | 6:37 | 0 | 17.295 | 0 | 2 | 1 | 38.655 | 46.615 | 36.517 | 36.093 | 22.765 | 27.005 | 5.134 | 0 | 0 | 54.457 | 53.496 | 44.271 | 23.055 | 0 | 0 | 47.854 | 32.233 | [5 empty] | 0 | 2.562 | 14 | 5.1014 | 4.7739 | 4.2677 | 4 | 0.77391 | 15.1706
04/21/10 | 6:38 | 0 | 17.273 | 0 | 2 | 0 | 37.669 | 40.253 | 36.847 | 36.564 | 19.963 | 27.054 | 5.008 | 0 | 0 | 54.457 | 53.54 | 44.226 | 23.055 | 0 | 0 | 47.831 | 32.208 | [5 empty] | 0 | 1.105 | 0 | 5.1381 | 4.8088 | 4.2692 | 4 | 0.80879 | 15.741
04/21/10 | 6:39 | 0 | 17.273 | 0 | 3 | 0 | 37.481 | 38.49 | 37.033 | 37.012 | 19.568 | 27.101 | 5.338 | 0 | 0 | 54.457 | 53.519 | 44.25 | 23.055 | 0 | 0 | 47.831 | 32.208 | [5 empty] | 0 | 0.469 | 1 | 5.042 | 4.7174 | 2.4082 | 2.1429 | 2.5746 | 51.063
04/21/10 | 6:40 | 0 | 17.273 | 0 | 2 | 0 | 37.504 | 37.928 | 37.081 | 37.292 | 19.94 | 27.054 | 5.186 | 1 | 0 | 54.457 | 53.496 | 44.25 | 23.03 | 0 | 0 | 47.808 | 32.184 | [5 empty] | 0 | 0.212 | 2 | 5.0862 | 4.7595 | 2.41 | 2.1429 | 2.6167 | 51.4459
04/21/10 | 6:41 | 0 | 17.295 | 0 | 2 | 0 | 37.622 | 37.832 | 37.411 | 37.411 | 18.113 | 27.005 | 5.338 | 0 | 0 | 54.366 | 53.472 | 44.226 | 23.03 | 0 | 0 | 47.831 | 32.184 | [5 empty] | 0 | 0.211 | 3 | 5.042 | 4.7174 | 2.4082 | 2.1429 | 2.5746 | 51.063
04/21/10 | 6:42 | 0 | 17.303 | 0 | 3 | 0 | 37.674 | 37.861 | 37.416 | 37.72 | 18.092 | 27.01 | 5.521 | 0 | 0 | 54.35 | 53.5 | 44.231 | 23.035 | 0 | 0 | 47.815 | 32.238 | [5 empty] | 0 | -0.046 | 4 | 4.9887 | 4.6668 | 2.406 | 2.1429 | 2.5239 | 50.5931
04/21/10 | 6:43 | 0 | 17.25 | 0 | 2 | 0 | 37.691 | 37.787 | 36.988 | 37.739 | 17.766 | 26.836 | 5.539 | 0 | 0 | 54.252 | 53.426 | 44.25 | 23.03 | 0 | 0 | 47.763 | 32.162 | [5 empty] | 0 | -0.048 | 5 | 4.9834 | 4.6618 | 2.4058 | 2.1429 | 2.5189 | 50.5463
04/21/10 | 6:44 | 0 | 17.273 | 0 | 3 | 0 | 37.787 | 37.787 | 36.375 | 37.411 | 16.878 | 26.836 | 5.49 | 0 | 0 | 54.184 | 53.405 | 44.226 | 23.006 | 0 | 0 | 47.74 | 32.184 | [5 empty] | 0 | 0.376 | 6 | 4.9977 | 4.6754 | 2.4064 | 2.1429 | 2.5325 | 50.6734
04/21/10 | 6:45 | 0 | 17.303 | 0 | 2 | 0 | 39.083 | 37.909 | 35.84 | 36.875 | 37.227 | 26.745 | 5.595 | 0 | 0 | 54.166 | 53.433 | 44.255 | 23.035 | 0 | 0 | 47.768 | 32.191 | [5 empty] | 0 | 2.208 | 7 | 4.9671 | 4.6463 | 2.4051 | 2.1429 | 2.5034 | 50.4002
04/21/10 | 6:46 | 0 | 17.273 | 0 | 2 | 0 | 52.922 | 37.997 | 35.249 | 36.21 | 27.319 | 26.645 | 5.515 | 0 | 0 | 53.977 | 53.405 | 44.178 | 22.959 | 0 | 0 | 47.763 | 32.137 | [5 empty] | 0 | 16.712 | 8 | 4.9904 | 4.6684 | 2.4061 | 2.1429 | 2.5256 | 50.6087
04/21/10 | 6:47 | 0 | 17.273 | 0 | 3 | 0 | 41.805 | 50.721 | 34.801 | 35.694 | 20.429 | 26.62 | 5.539 | 1 | 0 | 54 | 53.381 | 44.178 | 23.006 | 0 | 0 | 47.763 | 32.112 | [5 empty] | 0 | 6.111 | 9 | 4.9834 | 4.6618 | 2.4058 | 2.1429 | 2.5189 | 50.5463
04/21/10 | 6:48 | 0 | 17.25 | 0 | 2 | 0 | 37.787 | 44.713 | 34.45 | 35.201 | 18.555 | 26.549 | 5.539 | 0 | 0 | 53.977 | 53.358 | 44.154 | 22.935 | 0 | 0 | 47.74 | 32.112 | [5 empty] | 0 | 2.586 | 10 | 4.9834 | 4.6618 | 2.4058 | 2.1429 | 2.5189 | 50.5463
04/21/10 | 6:49 | 0 | 17.25 | 0 | 2 | 0 | 36.282 | 38.913 | 34.12 | 34.754 | 18.728 | 26.524 | 5.59 | 0 | 0 | 53.932 | 53.335 | 44.154 | 23.006 | 0 | 0 | 47.74 | 32.112 | [5 empty] | 0 | 1.528 | 11 | 4.9686 | 4.6477 | 2.4052 | 2.1429 | 2.5048 | 50.4133
04/21/10 | 6:50 | 0 | 17.273 | 0 | 3 | 0 | 35.435 | 36.94 | 33.651 | 34.378 | 18.681 | 26.549 | 5.768 | 0 | 0 | 53.886 | 53.311 | 44.13 | 23.006 | 0 | 0 | 47.717 | 32.112 | [5 empty] | 0 | 1.057 | 12 | 4.9168 | 4.5984 | 2.4031 | 2.1429 | 2.4556 | 49.9427
04/21/10 | 6:51 | 0 | 17.25 | 0 | 2 | 0 | 34.849 | 35.93 | 33.345 | 33.979 | 16.262 | 26.451 | 5.691 | 0 | 0 | 53.862 | 53.311 | 44.13 | 22.935 | 0 | 0 | 47.717 | 32.063 | [5 empty] | 0 | 0.87 | 13 | 4.9392 | 4.6197 | 2.404 | 2.1429 | 2.4769 | 50.1475
04/21/10 | 6:52 | 0 | 17.295 | 0 | 2 | 0 | 34.378 | 35.294 | 33.228 | 33.555 | 16.013 | 26.38 | 5.616 | 0 | 0 | 53.839 | 53.311 | 44.109 | 22.91 | 0 | 0 | 47.693 | 32.063 | [5 empty] | 0 | 0.823 | 14 | 4.961 | 4.6405 | 2.4049 | 2.1429 | 2.4976 | 50.3452
04/21/10 | 6:53 | 0 | 17.295 | 0 | 3 | 0 | 33.885 | 34.778 | 33.228 | 33.486 | 15.521 | 26.38 | 5.819 | 0 | 0 | 53.794 | 53.311 | 44.061 | 22.959 | 0 | 0 | 47.717 | 32.063 | [5 empty] | 0 | 0.399 | 15 | 4.9019 | 4.5843 | 2.4025 | 2.1429 | 2.4414 | 49.806
04/21/10 | 6:54 | 0 | 17.303 | 0 | 2 | 0 | 33.634 | 34.244 | 33.163 | 33.562 | 15.649 | 26.409 | 5.696 | 0 | 0 | 53.778 | 53.297 | 44.092 | 22.964 | 0 | 0 | 47.77 | 32.095 | [5 empty] | 0 | 0.072 | 16 | 4.9377 | 4.6183 | 2.4039 | 2.1429 | 2.4755 | 50.1342
04/21/10 | 6:55 | 0 | 17.341 | 0 | 2 | 0 | 33.553 | 33.931 | 33.06 | 33.507 | 16.627 | 26.353 | 5.559 | 0 | 0 | 53.792 | 53.335 | 44.106 | 23.003 | 0 | 0 | 47.761 | 32.135 | [5 empty] | 0 | 0.046 | 17 | 4.9776 | 4.6563 | 2.4056 | 2.1429 | 2.5134 | 50.4943
04/21/10 | 6:56 | 0 | 17.341 | 0 | 3 | 0 | 33.553 | 33.766 | 32.754 | 33.366 | 32.206 | 26.23 | 5.459 | 0 | 0 | 53.771 | 53.335 | 44.013 | 22.979 | 0 | 0 | 47.761 | 32.11 | [5 empty] | 0 | 0.187 | 18 | 5.0067 | 4.6839 | 2.4067 | 2.1429 | 2.5411 | 50.7534
04/21/10 | 6:57 | 1 | 17.341 | 0 | 2 | 0 | 51.271 | 33.649 | 32.543 | 33.06 | 34.799 | 26.159 | 5.636 | 1 | 0 | 53.748 | 53.288 | 43.989 | 22.954 | 0 | 0 | 47.761 | 32.11 | [5 empty] | 17.341 | 18.211 | 19 | 4.9552 | 4.635 | 2.4047 | 2.1429 | 2.4921 | 50.2926
04/21/10 | 6:58 | 0 | 17.341 | 0 | 2 | 0 | 55.26 | 45.997 | 32.255 | 32.778 | 33.952 | 26.159 | 5.559 | 1 | 0 | 53.701 | 53.311 | 43.941 | 22.954 | 0 | 0 | 47.738 | 32.11 | [5 empty] | 0 | 22.482 | 20 | 4.9776 | 4.6563 | 2.4056 | 2.1429 | 2.5134 | 50.4943
04/21/10 | 6:59 | 0 | 17.341 | 0 | 3 | 0 | 55.949 | 53.54 | 31.965 | 32.543 | 34.916 | 26.134 | 5.585 | 1 | 0 | 53.701 | 53.265 | 44.013 | 22.954 | 0 | 0 | 47.717 | 32.159 | [5 empty] | 0 | 23.406 | 21 | 4.97 | 4.6491 | 2.4053 | 2.1429 | 2.5062 | 50.4264
04/21/10 | 7:00 | 0 | 17.366 | 0 | 2 | 0 | 55.764 | 54.985 | 31.845 | 32.206 | 35.175 | 26.063 | 5.559 | 2 | 0 | 53.654 | 53.265 | 43.941 | 22.954 | 0 | 0 | 47.693 | 32.135 | [5 empty] | 0 | 23.558 | 22 | 4.9776 | 4.6563 | 2.4056 | 2.1429 | 2.5134 | 50.4943
04/21/10 | 7:01 | 1 | 17.341 | 0 | 2 | 0 | 55.743 | 55.078 | 31.701 | 31.965 | 35.505 | 26.088 | 5.51 | 1 | 0 | 53.678 | 53.265 | 44.013 | 22.979 | 0 | 0 | 47.693 | 32.159 | [5 empty] | 17.341 | 23.778 | 23 | 4.9919 | 4.6698 | 2.4061 | 2.1429 | 2.527 | 50.6216
04/21/10 | 7:02 | 0 | 17.396 | 0 | 3 | 0 | 55.977 | 55.151 | 31.634 | 31.85 | 35.933 | 26.139 | 5.768 | 2 | 0 | 53.638 | 53.248 | 44.018 | 23.008 | 1 | 0 | 49.096 | 30.283 | [5 empty] | 0 | 24.127 | 24 | 4.9168 | 4.5984 | 2.4031 | 2.1429 | 2.4556 | 49.9427
04/21/10 | 7:03 | 0 | 17.396 | 0 | 4 | 0 | 53.272 | 55.312 | 31.656 | 32.019 | 36.332 | 26.117 | 5.794 | 2 | 0 | 54.555 | 52.651 | 44.487 | 22.984 | 13 | 0 | 53.867 | 19.473 | [5 empty] | 0 | 21.253 | 25 | 4.9092 | 4.5912 | 2.4028 | 2.1429 | 2.4484 | 49.8731
04/21/10 | 7:04 | 1 | 17.331 | 0 | 15 | 0 | 55.456 | 55.251 | 33.45 | 44.634 | 49.953 | 26.054 | 5.928 | 2 | 0 | 54.035 | 50.779 | 45.366 | 22.944 | 14 | 1 | 55.046 | 17.011 | [5 empty] | 17.331 | 10.822 | 26 | 4.8702 | 4.5541 | 2.4012 | 2.1429 | 2.4113 | 49.5111
04/21/10 | 7:05 | 1 | 17.341 | 1 | 15 | 1 | 61.042 | 54.985 | 36.397 | 47.327 | 55.536 | 26.014 | 5.837 | 3 | 1 | 60.415 | 46.844 | 47.738 | 22.93 | 13 | 1 | 55.512 | 16.431 | [5 empty] | 17.341 | 13.715 | 27 | 4.8967 | 4.5793 | 2.4023 | 2.1429 | 2.4365 | 49.7576
04/21/10 | 7:06 | 1 | 17.391 | 0 | 14 | 0 | 64.093 | 54.642 | 38.019 | 48.335 | 58.644 | 26.088 | 5.812 | 2 | 0 | 64.048 | 41.92 | 48.496 | 22.908 | 11 | 0 | 55.559 | 16.207 | [5 empty] | 17.391 | 15.758 | 0 | 4.9039 | 4.5862 | 2.4026 | 2.1429 | 2.4434 | 49.8248
04/21/10 | 7:07 | 1 | 17.391 | 0 | 15 | 0 | 65.28 | 54.275 | 38.7 | 49.32 | 61.423 | 26.134 | 6.067 | 2 | 0 | 65.325 | 40.674 | 49.551 | 22.859 | 0 | 0 | 55.375 | 17.464 | [5 empty] | 17.391 | 15.96 | 1 | 4.8297 | 4.5157 | 15.2567 | 15 | -10.4843 | -217.0811
04/21/10 | 7:08 | 1 | 17.391 | 0 | 14 | 0 | 66.738 | 53.93 | 39.593 | 50.812 | 63.89 | 26.208 | 6.116 | 1 | 0 | 66.738 | 41.052 | 50.697 | 22.785 | 5 | 0 | 55.445 | 17.318 | [5 empty] | 17.391 | 15.926 | 2 | 4.8154 | 4.5021 | 15.2561 | 15 | -10.4979 | -218.0061
04/21/10 | 7:09 | 2 | 17.446 | 0 | 15 | 1 | 67.281 | 53.591 | 40.14 | 50.634 | 64.456 | 26.237 | 6.072 | 1 | 1 | 67.55 | 39.882 | 50.403 | 22.913 | 11 | 1 | 55.496 | 16.287 | [5 empty] | 34.892 | 16.647 | 3 | 4.8282 | 4.5143 | 15.2567 | 15 | -10.4857 | -217.1753
04/21/10 | 7:10 | 1 | 17.416 | 1 | 15 | 0 | 67.142 | 53.244 | 40.229 | 50.744 | 64.878 | 26.208 | 6.293 | 1 | 0 | 67.299 | 40.274 | 50.812 | 22.834 | 0 | 0 | 55.284 | 17.147 | [5 empty] | 17.416 | 16.398 | 0 | 4.7639 | 4.4531 | 15.254 | 15 | -10.5469 | -221.3932
04/21/10 | 7:11 | 1 | 17.366 | 0 | 14 | 0 | 67.81 | 52.898 | 40.887 | 51.937 | 65.752 | 26.23 | 6.193 | 1 | 0 | 68.029 | 41.803 | 51.981 | 22.908 | 0 | 0 | 55.078 | 18.897 | [5 empty] | 17.366 | 15.873 | 1 | 4.793 | 4.4808 | 20.2552 | 20 | -15.5192 | -323.7894
04/21/10 | 7:12 | 1 | 17.391 | 0 | 15 | 1 | 69.105 | 52.578 | 41.875 | 53.54 | 66.784 | 26.184 | 5.915 | 1 | 1 | 69.259 | 43.683 | 53.633 | 22.81 | 0 | 0 | 54.87 | 20.109 | [5 empty] | 17.391 | 15.565 | 2 | 4.874 | 4.5577 | 20.2585 | 20 | -15.4423 | -316.8327
04/21/10 | 7:13 | 1 | 17.366 | 0 | 15 | 0 | 70.753 | 52.233 | 43.025 | 55.375 | 67.743 | 26.184 | 6.193 | 0 | 0 | 70.862 | 45.651 | 55.489 | 22.81 | 0 | 0 | 54.688 | 21.051 | [5 empty] | 17.366 | 15.378 | 0 | 4.793 | 4.4808 | 20.2552 | 20 | -15.5192 | -323.7894
04/21/10 | 7:14 | 1 | 17.366 | 0 | 14 | 0 | 72.336 | 51.897 | 44.279 | 57.215 | 68.34 | 26.147 | 6.157 | 0 | 0 | 72.432 | 47.637 | 57.288 | 22.756 | 0 | 0 | 54.562 | 22.152 | [5 empty] | 17.366 | 15.121 | 1 | 4.8035 | 4.4907 | 20.2556 | 20 | -15.5093 | -322.8753
04/21/10 | 7:15 | 1 | 17.311 | 1 | 15 | 1 | 73.223 | 51.535 | 45.366 | 58.902 | 68.543 | 26.105 | 6.44 | 1 | 1 | 73.487 | 49.656 | 59.013 | 22.731 | 0 | 0 | 54.609 | 23.454 | [5 empty] | 17.311 | 14.321 | 2 | 4.7211 | 4.4124 | 20.2523 | 20 | -15.5876 | -330.1706
04/21/10 | 7:16 | 1 | 17.311 | 0 | 15 | 0 | 73.861 | 51.283 | 46.284 | 60.449 | 68.523 | 26.127 | 6.213 | 0 | 0 | 74.147 | 51.626 | 60.472 | 22.805 | 0 | 0 | 54.723 | 24.923 | [5 empty] | 17.311 | 13.412 | 0 | 4.7872 | 4.4752 | 20.255 | 20 | -15.5248 | -324.299
04/21/10 | 7:17 | 1 | 17.311 | 0 | 6 | 0 | 76.474 | 64.976 | 38.48 | 61.234 | 54.929 | 26.176 | 6.162 | 0 | 0 | 73.773 | 53.279 | 60.807 | 22.78 | 0 | 0 | 54.952 | 26.25 | [5 empty] | 17.311 | 15.24 | 1 | 4.802 | 4.4894 | 3.5889 | 3.3333 | 1.156 | 24.0737
04/21/10 | 7:18 | 0 | 17.336 | 0 | 2 | 0 | 66.905 | 71.862 | 34.18 | 48.716 | 40.832 | 26.225 | 6.139 | 0 | 0 | 70.542 | 54.264 | 55.547 | 22.78 | 0 | 0 | 55.319 | 26.681 | [5 empty] | 0 | 18.189 | 2 | 4.8087 | 4.4957 | 3.5892 | 3.3333 | 1.1624 | 24.1726
04/21/10 | 7:19 | 0 | 17.311 | 0 | 2 | 0 | 59.395 | 68.302 | 32.054 | 36.954 | 33.498 | 26.225 | 6.061 | 1 | 0 | 68.018 | 54.861 | 48.76 | 22.876 | 0 | 0 | 55.617 | 26.779 | [5 empty] | 0 | 22.441 | 3 | 4.8314 | 4.5173 | 3.5901 | 3.3333 | 1.184 | 24.5058
04/21/10 | 7:20 | 0 | 17.311 | 0 | 2 | 0 | 45.574 | 62.535 | 31.019 | 33.029 | 30.08 | 26.272 | 6.213 | 0 | 0 | 66.142 | 55.272 | 43.91 | 22.805 | 0 | 0 | 55.778 | 26.681 | [5 empty] | 0 | 12.545 | 4 | 4.7872 | 4.4752 | 3.5883 | 3.3333 | 1.1419 | 23.8535
04/21/10 | 7:21 | 0 | 17.368 | 0 | 2 | 0 | 38.229 | 51.589 | 30.568 | 31.316 | 24.256 | 26.353 | 6.273 | 0 | 0 | 64.851 | 55.533 | 40.722 | 22.883 | 0 | 0 | 55.991 | 26.642 | [5 empty] | 0 | 6.913 | 5 | 4.7697 | 4.4586 | 3.5876 | 3.3333 | 1.1253 | 23.5927
04/21/10 | 7:22 | 0 | 17.285 | 0 | 3 | 0 | 34.792 | 41.865 | 30.367 | 30.56 | 24.563 | 26.345 | 6.466 | 0 | 0 | 63.901 | 55.708 | 38.552 | 22.876 | 0 | 0 | 56.075 | 26.546 | [5 empty] | 0 | 4.232 | 6 | 4.7135 | 4.4052 | 3.5853 | 3.3333 | 1.0719 | 22.7406
04/21/10 | 7:23 | 0 | 17.318 | 0 | 2 | 0 | 33.06 | 37.007 | 30.543 | 30.376 | 23.391 | 26.473 | 6.525 | 0 | 0 | 63.215 | 55.809 | 37.055 | 22.837 | 0 | 0 | 56.175 | 26.377 | [5 empty] | 0 | 2.684 | 7 | 4.6963 | 4.3889 | 3.5846 | 3.3333 | 1.0555 | 22.476
04/21/10 | 7:24 | 0 | 17.343 | 0 | 2 | 0 | 32.135 | 34.493 | 30.641 | 30.423 | 21.969 | 26.424 | 6.602 | 0 | 0 | 62.676 | 55.876 | 35.95 | 22.812 | 0 | 0 | 56.332 | 26.233 | [5 empty] | 0 | 1.712 | 8 | 4.6739 | 4.3676 | 3.5837 | 3.3333 | 1.0342 | 22.1279
04/21/10 | 7:25 | 0 | 17.311 | 0 | 2 | 0 | 31.693 | 33.053 | 30.73 | 30.536 | 19.189 | 26.416 | 6.592 | 0 | 0 | 62.265 | 55.893 | 35.12 | 22.805 | 0 | 0 | 56.391 | 26.056 | [5 empty] | 0 | 1.157 | 9 | 4.6768 | 4.3703 | 3.5838 | 3.3333 | 1.037 | 22.1733
04/21/10 | 7:26 | 0 | 17.343 | 0 | 2 | 0 | 31.531 | 32.326 | 31.291 | 30.712 | 19.666 | 26.402 | 6.602 | 0 | 0 | 61.914 | 55.876 | 34.493 | 22.837 | 0 | 0 | 56.444 | 25.992 | [5 empty] | 0 | 0.819 | 10 | 4.6739 | 4.3676 | 3.5837 | 3.3333 | 1.0342 | 22.1279
04/21/10 | 7:27 | 0 | 17.285 | 0 | 3 | 0 | 31.499 | 31.933 | 32.439 | 31.164 | 32.536 | 26.37 | 6.77 | 0 | 0 | 61.615 | 55.916 | 33.993 | 22.78 | 0 | 0 | 56.414 | 25.862 | [5 empty] | 0 | 0.335 | 11 | 4.625 | 4.3211 | 3.5817 | 3.3333 | 0.98773 | 21.3564
04/21/10 | 7:28 | 0 | 17.285 | 0 | 2 | 0 | 49.22 | 31.789 | 33.122 | 32.417 | 36.201 | 26.345 | 6.517 | 0 | 0 | 61.368 | 55.916 | 33.594 | 22.756 | 0 | 0 | 56.435 | 25.791 | [5 empty] | 0 | 16.803 | 12 | 4.6986 | 4.3911 | 3.5847 | 3.3333 | 1.0578 | 22.512
04/21/10 | 7:29 | 0 | 17.318 | 0 | 3 | 0 | 54.25 | 44.2 | 33.012 | 33.318 | 36.607 | 26.304 | 6.602 | 0 | 0 | 61.174 | 55.946 | 33.342 | 22.763 | 0 | 0 | 56.556 | 25.75 | [5 empty] | 0 | 20.932 | 13 | 4.6739 | 4.3676 | 3.5837 | 3.3333 | 1.0342 | 22.1279
04/21/10 | 7:30 | 1 | 17.318 | 0 | 2 | 0 | 55.258 | 52.553 | 32.589 | 33.342 | 36.914 | 26.282 | 6.677 | 0 | 0 | 60.928 | 55.923 | 33.129 | 22.692 | 0 | 0 | 56.533 | 25.703 | [5 empty] | 17.318 | 21.916 | 14 | 4.6521 | 4.3468 | 3.5828 | 3.3333 | 1.0135 | 21.7855
04/21/10 | 7:31 | 0 | 17.318 | 0 | 2 | 0 | 55.692 | 54.226 | 32.206 | 32.967 | 37.148 | 26.304 | 6.754 | 0 | 0 | 60.725 | 55.923 | 32.919 | 22.692 | 0 | 0 | 56.487 | 25.629 | [5 empty] | 0 | 22.725 | 15 | 4.6296 | 4.3255 | 3.5819 | 3.3333 | 0.99216 | 21.4306
04/21/10 | 7:32 | 0 | 17.318 | 0 | 3 | 0 | 55.967 | 54.777 | 31.821 | 32.47 | 37.406 | 26.304 | 6.881 | 1 | 0 | 60.524 | 55.9 | 32.802 | 22.738 | 0 | 0 | 56.464 | 25.605 | [5 empty] | 0 | 23.497 | 16 | 4.5927 | 4.2903 | 3.5804 | 3.3333 | 0.95701 | 20.8378
04/21/10 | 7:33 | 0 | 17.311 | 0 | 2 | 1 | 56.145 | 55.09 | 31.573 | 32.005 | 38.057 | 26.321 | 6.543 | 1 | 0 | 60.314 | 55.893 | 32.699 | 22.707 | 0 | 0 | 56.435 | 25.526 | [5 empty] | 0 | 24.14 | 17 | 4.6911 | 4.3839 | 3.5844 | 3.3333 | 1.0506 | 22.3949
04/21/10 | 7:34 | 1 | 17.343 | 0 | 2 | 0 | 56.175 | 55.466 | 31.701 | 31.799 | 37.902 | 26.426 | 6.752 | 1 | 0 | 60.166 | 55.879 | 32.637 | 22.716 | 0 | 0 | 56.444 | 25.534 | [5 empty] | 17.343 | 24.376 | 0 | 4.6302 | 4.326 | 3.582 | 3.3333 | 0.99271 | 21.4399
04/21/10 | 7:35 | 0 | 17.363 | 0 | 3 | 0 | 56.462 | 55.599 | 31.769 | 31.769 | 38.602 | 26.443 | 6.924 | 2 | 0 | 60.006 | 55.921 | 32.586 | 22.712 | 0 | 0 | 56.396 | 25.504 | [5 empty] | 0 | 24.693 | 1 | 4.5801 | 4.2784 | 1.6419 | 1.3953 | 2.8831 | 62.9477
04/21/10 | 7:36 | 0 | 17.363 | 0 | 2 | 0 | 56.709 | 55.736 | 31.914 | 31.889 | 39.425 | 26.492 | 6.721 | 2 | 0 | 59.849 | 55.921 | 32.563 | 22.783 | 0 | 0 | 56.373 | 25.504 | [5 empty] | 0 | 24.82 | 2 | 4.6392 | 4.3346 | 1.6443 | 1.3953 | 2.9393 | 63.3568
04/21/10 | 7:37 | 0 | 17.333 | 0 | 2 | 0 | 56.75 | 56.007 | 31.956 | 32.029 | 39.748 | 26.537 | 6.793 | 1 | 0 | 59.664 | 55.893 | 32.414 | 22.704 | 0 | 0 | 56.323 | 25.428 | [5 empty] | 0 | 24.721 | 3 | 4.6183 | 4.3147 | 1.6435 | 1.3953 | 2.9193 | 63.2129
04/21/10 | 7:38 | 1 | 17.308 | 0 | 2 | 0 | 56.727 | 56.234 | 32.1 | 32.076 | 40.1 | 26.512 | 6.894 | 1 | 0 | 59.552 | 55.893 | 32.439 | 22.682 | 0 | 0 | 56.346 | 25.428 | [5 empty] | 17.308 | 24.651 | 4 | 4.5889 | 4.2867 | 1.6423 | 1.3953 | 2.8914 | 63.0088
04/21/10 | 7:39 | 0 | 17.338 | 0 | 2 | 0 | 56.955 | 56.284 | 32.394 | 32.25 | 40.411 | 26.613 | 7.025 | 2 | 0 | 59.468 | 55.897 | 32.394 | 22.687 | 0 | 0 | 56.35 | 25.48 | [5 empty] | 0 | 24.705 | 5 | 4.5507 | 4.2505 | 1.6408 | 1.3953 | 2.8551 | 62.7402
04/21/10 | 7:40 | 0 | 17.313 | 0 | 3 | 0 | 57.09 | 56.373 | 32.656 | 32.49 | 41.023 | 26.711 | 7.151 | 1 | 0 | 59.379 | 55.921 | 32.394 | 22.758 | 0 | 0 | 56.373 | 25.458 | [5 empty] | 0 | 24.6 | 6 | 4.514 | 4.2156 | 1.6393 | 1.3953 | 2.8203 | 62.4775
04/21/10 | 7:41 | 0 | 17.338 | 0 | 2 | 0 | 57.336 | 56.553 | 33.196 | 32.797 | 41.281 | 26.757 | 7.002 | 2 | 0 | 59.287 | 55.897 | 32.37 | 22.758 | 0 | 0 | 56.284 | 25.458 | [5 empty] | 0 | 24.539 | 7 | 4.5574 | 4.2568 | 1.641 | 1.3953 | 2.8615 | 62.7877
04/21/10 | 7:42 | 1 | 17.338 | 1 | 2 | 0 | 51.815 | 56.731 | 33.692 | 33.196 | 31.046 | 26.806 | 6.873 | 1 | 0 | 59.221 | 55.942 | 32.394 | 22.758 | 0 | 0 | 56.261 | 25.433 | [5 empty] | 17.338 | 18.619 | 8 | 4.595 | 4.2926 | 1.6425 | 1.3953 | 2.8972 | 63.0515
04/21/10 | 7:43 | 0 | 17.338 | 0 | 2 | 0 | 40.224 | 55.965 | 34.208 | 33.713 | 24.783 | 26.831 | 6.924 | 1 | 0 | 59.153 | 55.897 | 32.443 | 22.712 | 0 | 0 | 56.193 | 25.504 | [5 empty] | 0 | 6.511 | 9 | 4.5801 | 4.2784 | 1.6419 | 1.3953 | 2.8831 | 62.9477
04/21/10 | 7:44 | 0 | 17.338 | 0 | 3 | 0 | 36.816 | 44.453 | 34.608 | 34.184 | 23.506 | 26.877 | 7.002 | 0 | 0 | 59.086 | 55.897 | 32.563 | 22.712 | 0 | 0 | 56.172 | 25.529 | [5 empty] | 0 | 2.632 | 10 | 4.5574 | 4.2568 | 1.641 | 1.3953 | 2.8615 | 62.7877
04/21/10 | 7:45 | 0 | 17.313 | 0 | 2 | 0 | 35.875 | 38.461 | 34.912 | 34.653 | 21.289 | 26.902 | 7.025 | 0 | 0 | 58.995 | 55.827 | 32.656 | 22.712 | 0 | 0 | 56.15 | 25.578 | [5 empty] | 0 | 1.222 | 11 | 4.5507 | 4.2505 | 1.6408 | 1.3953 | 2.8551 | 62.7402
04/21/10 | 7:46 | 0 | 17.313 | 0 | 2 | 0 | 35.689 | 36.674 | 35.1 | 35.031 | 20.031 | 26.926 | 6.95 | 0 | 0 | 58.952 | 55.874 | 32.752 | 22.638 | 0 | 0 | 56.126 | 25.602 | [5 empty] | 0 | 0.658 | 12 | 4.5726 | 4.2712 | 1.6416 | 1.3953 | 2.8759 | 62.8946
04/21/10 | 7:47 | 0 | 17.338 | 0 | 2 | 0 | 35.71 | 36.158 | 35.218 | 35.335 | 19.068 | 26.926 | 7.177 | 0 | 0 | 58.883 | 55.874 | 32.869 | 22.687 | 0 | 0 | 56.079 | 25.649 | [5 empty] | 0 | 0.375 | 13 | 4.5065 | 4.2084 | 1.639 | 1.3953 | 2.8131 | 62.4228
04/21/10 | 7:48 | 0 | 17.348 | 0 | 2 | 0 | 35.864 | 36.005 | 35.11 | 35.557 | 19.82 | 26.985 | 6.909 | 0 | 0 | 58.803 | 55.883 | 33.113 | 22.697 | 0 | 0 | 56.044 | 25.708 | [5 empty] | 0 | 0.307 | 14 | 4.5845 | 4.2826 | 1.6421 | 1.3953 | 2.8872 | 62.9783
04/21/10 | 7:49 | 0 | 17.338 | 0 | 3 | 0 | 35.875 | 35.971 | 35.124 | 35.476 | 19.488 | 26.831 | 7.128 | 0 | 0 | 58.66 | 55.804 | 33.196 | 22.662 | 0 | 0 | 55.988 | 25.698 | [5 empty] | 0 | 0.399 | 15 | 4.5207 | 4.222 | 1.6395 | 1.3953 | 2.8266 | 62.5258
04/21/10 | 7:50 | 0 | 17.338 | 0 | 2 | 0 | 35.83 | 35.947 | 34.912 | 35.359 | 18.869 | 26.757 | 6.95 | 0 | 0 | 58.571 | 55.783 | 33.22 | 22.613 | 0 | 0 | 55.942 | 25.747 | [5 empty] | 0 | 0.471 | 16 | 4.5726 | 4.2712 | 1.6416 | 1.3953 | 2.8759 | 62.8946
04/21/10 | 7:51 | 0 | 17.348 | 0 | 2 | 0 | 35.698 | 35.909 | 34.687 | 35.275 | 18.213 | 26.622 | 7.087 | 0 | 0 | 58.422 | 55.792 | 33.278 | 22.648 | 0 | 0 | 55.86 | 25.803 | [5 empty] | 0 | 0.423 | 17 | 4.5327 | 4.2333 | 1.64 | 1.3953 | 2.838 | 62.6115
04/21/10 | 7:52 | 0 | 17.338 | 0 | 3 | 0 | 43.702 | 35.758 | 34.349 | 35.053 | 36.488 | 26.492 | 7.076 | 0 | 0 | 58.256 | 55.736 | 33.268 | 22.638 | 0 | 0 | 55.827 | 25.794 | [5 empty] | 0 | 8.649 | 18 | 4.5359 | 4.2364 | 1.6402 | 1.3953 | 2.841 | 62.6344
04/21/10 | 7:53 | 0 | 17.313 | 0 | 2 | 0 | 49.063 | 37.028 | 33.971 | 34.77 | 23.771 | 26.397 | 7.254 | 1 | 0 | 58.121 | 55.713 | 33.268 | 22.662 | 0 | 0 | 55.804 | 25.818 | [5 empty] | 0 | 14.293 | 19 | 4.484 | 4.1871 | 1.6381 | 1.3953 | 2.7917 | 62.2596
04/21/10 | 7:54 | 0 | 17.313 | 0 | 2 | 0 | 39.377 | 50.256 | 33.572 | 34.349 | 22.373 | 26.468 | 7.228 | 0 | 0 | 57.987 | 55.69 | 33.244 | 22.662 | 0 | 0 | 55.783 | 25.818 | [5 empty] | 0 | 5.028 | 20 | 4.4916 | 4.1943 | 1.6384 | 1.3953 | 2.7989 | 62.3149
04/21/10 | 7:55 | 0 | 17.338 | 0 | 2 | 0 | 36.251 | 42.456 | 33.314 | 33.95 | 20.47 | 26.492 | 7.076 | 0 | 0 | 57.852 | 55.666 | 33.196 | 22.662 | 0 | 0 | 55.76 | 25.867 | [5 empty] | 0 | 2.301 | 21 | 4.5359 | 4.2364 | 1.6402 | 1.3953 | 2.841 | 62.6344
04/21/10 | 7:56 | 0 | 17.313 | 0 | 2 | 0 | 35.053 | 37.473 | 33.173 | 33.62 | 19.437 | 26.468 | 7.102 | 0 | 0 | 57.74 | 55.645 | 33.127 | 22.662 | 0 | 0 | 55.69 | 25.892 | [5 empty] | 0 | 1.433 | 22 | 4.5283 | 4.2292 | 1.6398 | 1.3953 | 2.8338 | 62.5802
04/21/10 | 7:57 | 0 | 17.348 | 0 | 2 | 0 | 34.452 | 35.792 | 33.137 | 33.371 | 17.328 | 26.502 | 7.239 | 1 | 0 | 57.66 | 55.678 | 33.065 | 22.648 | 0 | 0 | 55.655 | 25.926 | [5 empty] | 0 | 1.081 | 23 | 4.4884 | 4.1912 | 1.6382 | 1.3953 | 2.7959 | 62.2916
04/21/10 | 7:58 | 0 | 17.373 | 0 | 2 | 0 | 34.005 | 34.969 | 32.83 | 33.23 | 15.943 | 26.478 | 7.164 | 0 | 0 | 57.571 | 55.655 | 33.065 | 22.626 | 0 | 0 | 55.631 | 25.948 | [5 empty] | 0 | 0.775 | 24 | 4.5102 | 4.212 | 1.6391 | 1.3953 | 2.8167 | 62.4502
04/21/10 | 7:59 | 0 | 17.373 | 0 | 2 | 0 | 33.653 | 34.404 | 32.737 | 33.089 | 16.71 | 26.502 | 7.213 | 0 | 0 | 57.459 | 55.655 | 32.996 | 22.626 | 0 | 0 | 55.631 | 25.926 | [5 empty] | 0 | 0.564 | 25 | 4.496 | 4.1984 | 1.6385 | 1.3953 | 2.8031 | 62.3467
04/21/10 | 8:00 | 0 | 17.313 | 0 | 2 | 0 | 33.385 | 33.971 | 32.586 | 32.938 | 18.153 | 26.397 | 7.455 | 0 | 0 | 57.336 | 55.599 | 32.869 | 22.567 | 0 | 0 | 55.575 | 25.914 | [5 empty] | 0 | 0.447 | 26 | 4.4255 | 4.1315 | 1.6357 | 1.3953 | 2.7361 | 61.8259
04/21/10 | 8:01 | 0 | 17.363 | 0 | 2 | 0 | 33.173 | 33.596 | 32.515 | 32.773 | 16.7 | 26.348 | 7.254 | 0 | 0 | 57.247 | 55.575 | 32.773 | 22.591 | 0 | 0 | 55.552 | 25.914 | [5 empty] | 0 | 0.4 | 27 | 4.484 | 4.1871 | 1.6381 | 1.3953 | 2.7917 | 62.2596
04/21/10 | 8:02 | 0 | 17.313 | 0 | 2 | 0 | 32.962 | 33.361 | 32.419 | 32.704 | 16.747 | 26.252 | 7.329 | 0 | 0 | 57.181 | 55.552 | 32.773 | 22.493 | 0 | 0 | 55.484 | 25.914 | [5 empty] | 0 | 0.258 | 28 | 4.4622 | 4.1663 | 1.6372 | 1.3953 | 2.771 | 62.0991
04/21/10 | 8:03 | 0 | 17.399 | 0 | 2 | 0 | 36.143 | 33.161 | 32.358 | 32.62 | 34.053 | 26.237 | 7.594 | 0 | 0 | 57.144 | 55.561 | 32.761 | 22.577 | 0 | 0 | 55.447 | 25.973 | [5 empty] | 0 | 3.523 | 29 | 4.385 | 4.093 | 1.634 | 1.3953 | 2.6976 | 61.5192
04/21/10 | 8:04 | 0 | 17.363 | 0 | 2 | 0 | 51.036 | 33.079 | 32.13 | 32.468 | 22.832 | 26.179 | 7.532 | 0 | 0 | 57.069 | 55.484 | 32.704 | 22.542 | 0 | 0 | 55.414 | 25.987 | [5 empty] | 0 | 18.568 | 30 | 4.4031 | 4.1101 | 1.6348 | 1.3953 | 2.7148 | 61.6567
04/21/10 | 8:05 | 0 | 17.399 | 0 | 2 | 0 | 38.822 | 46.277 | 31.924 | 32.333 | 20.48 | 26.166 | 7.442 | 1 | 0 | 57.01 | 55.494 | 32.689 | 22.601 | 0 | 0 | 55.47 | 26.046 | [5 empty] | 0 | 6.489 | 31 | 4.4293 | 4.1351 | 1.6358 | 1.3953 | 2.7397 | 61.8543
04/21/10 | 8:06 | 0 | 17.399 | 0 | 2 | 0 | 34.617 | 43.901 | 31.754 | 32.093 | 19.794 | 26.093 | 7.62 | 0 | 0 | 56.966 | 55.47 | 32.737 | 22.577 | 0 | 0 | 55.47 | 26.068 | [5 empty] | 0 | 2.524 | 32 | 4.3775 | 4.0858 | 1.6337 | 1.3953 | 2.6904 | 61.4612
04/21/10 | 8:07 | 0 | 17.399 | 0 | 2 | 0 | 33.23 | 36.615 | 31.585 | 31.899 | 17.399 | 26.046 | 7.568 | 0 | 0 | 56.898 | 55.47 | 32.665 | 22.626 | 0 | 0 | 55.403 | 26.093 | [5 empty] | 0 | 1.331 | 33 | 4.3926 | 4.1002 | 1.6343 | 1.3953 | 2.7048 | 61.577
04/21/10 | 8:08 | 0 | 17.399 | 0 | 2 | 0 | 32.572 | 34.146 | 31.441 | 31.705 | 17.155 | 26.068 | 7.442 | 0 | 0 | 56.852 | 55.47 | 32.665 | 22.601 | 0 | 0 | 55.426 | 26.068 | [5 empty] | 0 | 0.867 | 34 | 4.4293 | 4.1351 | 1.6358 | 1.3953 | 2.7397 | 61.8543
04/21/10 | 8:09 | 0 | 17.363 | 0 | 2 | 0 | 32.13 | 33.127 | 31.191 | 31.526 | 18.673 | 25.914 | 7.71 | 0 | 0 | 56.731 | 55.414 | 32.632 | 22.567 | 0 | 0 | 55.323 | 26.012 | [5 empty] | 0 | 0.604 | 35 | 4.3512 | 4.0609 | 1.6327 | 1.3953 | 2.6655 | 61.2588
04/21/10 | 8:10 | 0 | 17.373 | 0 | 2 | 0 | 31.875 | 32.62 | 31.056 | 31.465 | 16.265 | 25.997 | 7.695 | 0 | 0 | 56.763 | 55.447 | 32.665 | 22.601 | 0 | 0 | 55.403 | 26.117 | [5 empty] | 0 | 0.41 | 36 | 4.3556 | 4.065 | 1.6328 | 1.3953 | 2.6697 | 61.2927
04/21/10 | 8:11 | 0 | 17.363 | 0 | 2 | 0 | 31.649 | 32.154 | 30.877 | 31.215 | 15.588 | 25.818 | 7.38 | 0 | 0 | 56.731 | 55.37 | 32.656 | 22.493 | 0 | 0 | 55.3 | 26.108 | [5 empty] | 0 | 0.434 | 37 | 4.4473 | 4.1522 | 1.6366 | 1.3953 | 2.7569 | 61.9891
04/21/10 | 8:12 | 0 | 17.389 | 0 | 2 | 0 | 31.455 | 31.889 | 30.685 | 31.117 | 15.292 | 25.867 | 7.584 | 0 | 0 | 56.688 | 55.347 | 32.61 | 22.518 | 0 | 0 | 55.277 | 26.108 | [5 empty] | 0 | 0.338 | 38 | 4.3879 | 4.0957 | 1.6342 | 1.3953 | 2.7004 | 61.5414
04/21/10 | 8:13 | 0 | 17.424 | 0 | 2 | 0 | 31.296 | 31.705 | 30.695 | 30.96 | 15.103 | 25.803 | 7.695 | 0 | 0 | 56.652 | 55.356 | 32.596 | 22.481 | 0 | 0 | 55.288 | 26.166 | [5 empty] | 0 | 0.336 | 39 | 4.3556 | 4.065 | 1.6328 | 1.3953 | 2.6697 | 61.2927
04/21/10 | 8:14 | 0 | 17.424 | 0 | 2 | 0 | 32.188 | 31.49 | 30.575 | 30.889 | 31.61 | 25.781 | 7.742 | 0 | 0 | 56.631 | 55.335 | 32.62 | 22.456 | 0 | 0 | 55.244 | 26.166 | [5 empty] | 0 | 1.299 | 40 | 4.3419 | 4.052 | 1.6323 | 1.3953 | 2.6567 | 61.1863
04/21/10 | 8:15 | 1 | 17.466 | 0 | 3 | 0 | 50.445 | 31.34 | 30.472 | 30.833 | 21.005 | 25.703 | 7.635 | 1 | 0 | 56.624 | 55.351 | 32.661 | 22.569 | 0 | 0 | 55.26 | 26.208 | [5 empty] | 17.466 | 19.612 | 41 | 4.3731 | 4.0816 | 1.6336 | 1.3953 | 2.6863 | 61.4276
04/21/10 | 8:16 | 0 | 17.517 | 0 | 2 | 1 | 38.09 | 43.19 | 30.352 | 30.761 | 16.803 | 25.703 | 7.737 | 0 | 0 | 56.624 | 55.375 | 32.732 | 22.547 | 0 | 0 | 55.284 | 26.304 | [5 empty] | 0 | 7.329 | 42 | 4.3434 | 4.0534 | 1.6324 | 1.3953 | 2.658 | 61.1976
04/21/10 | 8:17 | 0 | 17.517 | 0 | 2 | 0 | 33.249 | 43.236 | 30.232 | 30.568 | 16.999 | 25.629 | 8.082 | 1 | 0 | 56.581 | 55.398 | 32.637 | 22.569 | 0 | 0 | 55.284 | 26.304 | [5 empty] | 0 | 2.681 | 0 | 4.2429 | 3.9579 | 1.6283 | 1.3953 | 2.5626 | 60.396
04/21/10 | 8:18 | 0 | 17.492 | 0 | 2 | 0 | 31.725 | 35.388 | 30.038 | 30.399 | 17.984 | 25.58 | 8.205 | 0 | 0 | 56.581 | 55.375 | 32.708 | 22.498 | 0 | 0 | 55.26 | 26.328 | [5 empty] | 0 | 1.326 | 1 | 4.2071 | 3.9239 | 2.0497 | 1.8182 | 2.1057 | 50.0504
04/21/10 | 8:19 | 0 | 17.517 | 0 | 2 | 0 | 31.097 | 32.661 | 29.989 | 30.256 | 18.505 | 25.534 | 8.132 | 0 | 0 | 56.558 | 55.328 | 32.732 | 22.547 | 0 | 0 | 55.19 | 26.353 | [5 empty] | 0 | 0.841 | 2 | 4.2284 | 3.9441 | 2.0505 | 1.8182 | 2.1259 | 50.2767
04/21/10 | 8:20 | 0 | 17.492 | 0 | 2 | 0 | 30.688 | 31.651 | 29.869 | 30.134 | 17.391 | 25.485 | 8.28 | 0 | 0 | 56.535 | 55.328 | 32.732 | 22.547 | 0 | 0 | 55.19 | 26.377 | [5 empty] | 0 | 0.554 | 3 | 4.1853 | 3.9031 | 2.0488 | 1.8182 | 2.0849 | 49.8156
04/21/10 | 8:21 | 0 | 17.492 | 0 | 2 | 0 | 30.448 | 31.097 | 29.702 | 30.014 | 16.951 | 25.414 | 8.502 | 0 | 0 | 56.512 | 55.307 | 32.708 | 22.547 | 0 | 0 | 55.237 | 26.377 | [5 empty] | 0 | 0.434 | 4 | 4.1206 | 3.8416 | 2.0462 | 1.8182 | 2.0235 | 49.1059
04/21/10 | 8:22 | 0 | 17.492 | 0 | 2 | 0 | 30.278 | 30.761 | 29.629 | 29.893 | 18.158 | 25.34 | 8.255 | 0 | 0 | 56.49 | 55.284 | 32.732 | 22.523 | 0 | 0 | 55.214 | 26.402 | [5 empty] | 0 | 0.385 | 5 | 4.1925 | 3.91 | 2.0491 | 1.8182 | 2.0918 | 49.8941
04/21/10 | 8:23 | 0 | 17.549 | 0 | 2 | 0 | 30.119 | 30.528 | 29.54 | 29.805 | 18.165 | 25.325 | 8.19 | 0 | 0 | 56.499 | 55.314 | 32.785 | 22.481 | 0 | 0 | 55.221 | 26.456 | [5 empty] | 0 | 0.314 | 6 | 4.2115 | 3.928 | 2.0498 | 1.8182 | 2.1098 | 50.0971
04/21/10 | 8:24 | 0 | 17.524 | 0 | 2 | 0 | 29.901 | 30.31 | 29.54 | 29.756 | 17.572 | 25.372 | 8.338 | 0 | 0 | 56.43 | 55.291 | 32.785 | 22.555 | 0 | 0 | 55.221 | 26.456 | [5 empty] | 0 | 0.145 | 7 | 4.1684 | 3.887 | 2.0481 | 1.8182 | 2.0689 | 49.6323
04/21/10 | 8:25 | 0 | 17.499 | 0 | 2 | 0 | 29.879 | 30.119 | 29.42 | 29.756 | 29.611 | 25.276 | 8.559 | 0 | 0 | 56.385 | 55.291 | 32.74 | 22.385 | 0 | 0 | 55.221 | 26.48 | [5 empty] | 0 | 0.123 | 8 | 4.104 | 3.8259 | 2.0455 | 1.8182 | 2.0077 | 48.92
04/21/10 | 8:26 | 0 | 17.499 | 0 | 3 | 0 | 48.87 | 29.95 | 29.325 | 29.685 | 24.143 | 25.252 | 8.61 | 1 | 0 | 56.385 | 55.267 | 32.785 | 22.41 | 0 | 0 | 55.2 | 26.48 | [5 empty] | 0 | 19.185 | 9 | 4.0892 | 3.8118 | 2.0449 | 1.8182 | 1.9936 | 48.7525
04/21/10 | 8:27 | 0 | 17.524 | 0 | 2 | 0 | 37.581 | 40.26 | 29.202 | 29.589 | 19.993 | 25.181 | 8.461 | 0 | 0 | 56.364 | 55.244 | 32.785 | 22.456 | 0 | 0 | 55.176 | 26.505 | [5 empty] | 0 | 7.992 | 10 | 4.1326 | 3.853 | 2.0466 | 1.8182 | 2.0348 | 49.2386
04/21/10 | 8:28 | 0 | 17.499 | 0 | 2 | 0 | 32.215 | 42.257 | 29.082 | 29.467 | 19.229 | 25.132 | 8.436 | 0 | 0 | 56.341 | 55.244 | 32.809 | 22.53 | 0 | 0 | 55.176 | 26.529 | [5 empty] | 0 | 2.748 | 11 | 4.1398 | 3.8599 | 2.0469 | 1.8182 | 2.0417 | 49.3192
04/21/10 | 8:29 | 0 | 17.524 | 0 | 2 | 0 | 30.6 | 34.22 | 28.962 | 29.325 | 18.263 | 25.132 | 8.411 | 1 | 0 | 56.296 | 55.221 | 32.833 | 22.481 | 0 | 0 | 55.13 | 26.554 | [5 empty] | 0 | 1.275 | 12 | 4.1471 | 3.8668 | 2.0472 | 1.8182 | 2.0487 | 49.3995
04/21/10 | 8:30 | 0 | 17.549 | 0 | 2 | 0 | 29.95 | 31.443 | 28.937 | 29.18 | 17.844 | 25.083 | 8.534 | 0 | 0 | 56.318 | 55.2 | 32.857 | 22.456 | 0 | 0 | 55.083 | 26.576 | [5 empty] | 0 | 0.77 | 13 | 4.1113 | 3.8328 | 2.0458 | 1.8182 | 2.0146 | 49.0017
04/21/10 | 8:31 | 0 | 17.549 | 0 | 2 | 0 | 29.589 | 30.479 | 28.842 | 29.035 | 18.635 | 25.036 | 8.683 | 0 | 0 | 56.318 | 55.176 | 32.902 | 22.456 | 0 | 0 | 55.039 | 26.576 | [5 empty] | 0 | 0.554 | 14 | 4.0679 | 3.7915 | 2.044 | 1.8182 | 1.9734 | 48.5105
04/21/10 | 8:32 | 0 | 17.524 | 0 | 3 | 0 | 29.347 | 29.925 | 28.77 | 28.962 | 18.957 | 25.036 | 8.657 | 0 | 0 | 56.273 | 55.176 | 32.881 | 22.555 | 0 | 0 | 55.015 | 26.576 | [5 empty] | 0 | 0.385 | 15 | 4.0755 | 3.7987 | 2.0443 | 1.8182 | 1.9806 | 48.597
04/21/10 | 8:33 | 0 | 17.524 | 0 | 2 | 0 | 29.18 | 29.589 | 28.697 | 28.915 | 18.241 | 25.036 | 8.856 | 0 | 0 | 56.252 | 55.153 | 32.902 | 22.506 | 0 | 0 | 54.947 | 26.6 | [5 empty] | 0 | 0.265 | 16 | 4.0175 | 3.7437 | 2.042 | 1.8182 | 1.9255 | 47.9269
04/21/10 | 8:34 | 0 | 17.499 | 0 | 2 | 0 | 29.011 | 29.42 | 28.672 | 28.903 | 19.339 | 25.024 | 8.771 | 0 | 0 | 56.241 | 55.165 | 32.914 | 22.422 | 0 | 0 | 55.05 | 26.637 | [5 empty] | 0 | 0.108 | 17 | 4.0423 | 3.7672 | 2.043 | 1.8182 | 1.949 | 48.2154
04/21/10 | 8:35 | 0 | 17.494 | 0 | 2 | 0 | 28.908 | 29.222 | 28.667 | 28.886 | 17.914 | 24.933 | 8.801 | 0 | 0 | 56.225 | 55.125 | 32.897 | 22.427 | 0 | 0 | 54.987 | 26.62 | [5 empty] | 0 | 0.022 | 18 | 4.0335 | 3.7589 | 2.0426 | 1.8182 | 1.9407 | 48.114
04/21/10 | 8:36 | 0 | 17.519 | 0 | 3 | 0 | 28.886 | 29.077 | 28.547 | 28.861 | 27.319 | 24.813 | 9.024 | 0 | 0 | 56.202 | 55.078 | 32.921 | 22.405 | 0 | 0 | 54.94 | 26.645 | [5 empty] | 0 | 0.025 | 19 | 3.9686 | 3.6972 | 2.04 | 1.8182 | 1.879 | 47.3459
04/21/10 | 8:37 | 0 | 17.494 | 0 | 2 | 0 | 46.937 | 28.981 | 28.476 | 28.788 | 31.102 | 24.837 | 8.728 | 0 | 0 | 56.156 | 55.078 | 32.897 | 22.356 | 0 | 0 | 54.964 | 26.669 | [5 empty] | 0 | 18.149 | 20 | 4.0548 | 3.7791 | 2.0435 | 1.8182 | 1.9609 | 48.3601
04/21/10 | 8:38 | 1 | 17.519 | 0 | 2 | 0 | 52.235 | 38.937 | 28.331 | 28.716 | 31.799 | 24.742 | 8.652 | 2 | 0 | 56.179 | 55.034 | 32.945 | 22.405 | 0 | 0 | 54.94 | 26.694 | [5 empty] | 17.519 | 23.519 | 21 | 4.0769 | 3.8001 | 2.0444 | 1.8182 | 1.9819 | 48.6136
04/21/10 | 8:39 | 0 | 17.542 | 0 | 3 | 0 | 53.337 | 50.034 | 28.233 | 28.547 | 32.402 | 24.717 | 8.63 | 2 | 0 | 56.156 | 55.034 | 32.969 | 22.405 | 0 | 0 | 54.919 | 26.694 | [5 empty] | 0 | 24.79 | 22 | 4.0833 | 3.8062 | 2.0446 | 1.8182 | 1.988 | 48.6864
04/21/10 | 8:40 | 0 | 17.552 | 0 | 2 | 0 | 53.321 | 52.175 | 28.219 | 28.508 | 33.493 | 24.774 | 8.934 | 1 | 0 | 56.142 | 55.064 | 33.07 | 22.508 | 0 | 0 | 54.971 | 26.725 | [5 empty] | 0 | 24.813 | 23 | 3.9948 | 3.7221 | 2.0411 | 1.8182 | 1.9039 | 47.6589
04/21/10 | 8:41 | 0 | 17.552 | 0 | 2 | 0 | 53.549 | 52.588 | 28.314 | 28.363 | 34.388 | 24.774 | 9.205 | 2 | 0 | 56.163 | 55.041 | 33.07 | 22.508 | 0 | 0 | 54.926 | 26.747 | [5 empty] | 0 | 25.186 | 24 | 3.9159 | 3.6471 | 2.0379 | 1.8182 | 1.8289 | 46.7038
04/21/10 | 8:42 | 1 | 17.542 | 0 | 2 | 0 | 53.358 | 52.81 | 28.378 | 28.331 | 35.648 | 24.766 | 9.271 | 2 | 0 | 56.179 | 55.034 | 33.156 | 22.476 | 0 | 0 | 54.896 | 26.789 | [5 empty] | 17.542 | 25.027 | 25 | 3.8967 | 3.6288 | 2.0371 | 1.8182 | 1.8106 | 46.4653
04/21/10 | 8:43 | 0 | 17.542 | 0 | 3 | 0 | 53.223 | 52.901 | 28.498 | 28.378 | 36.588 | 24.788 | 9.271 | 1 | 0 | 56.179 | 55.078 | 33.134 | 22.452 | 0 | 0 | 54.896 | 26.789 | [5 empty] | 0 | 24.845 | 26 | 3.8967 | 3.6288 | 2.0371 | 1.8182 | 1.8106 | 46.4653
04/21/10 | 8:44 | 0 | 17.6 | 0 | 2 | 0 | 53.274 | 52.817 | 28.795 | 28.53 | 37.77 | 24.894 | 9.427 | 2 | 0 | 56.275 | 55.088 | 33.283 | 22.508 | 0 | 0 | 54.926 | 26.868 | [5 empty] | 0 | 24.744 | 27 | 3.8513 | 3.5856 | 2.0352 | 1.8182 | 1.7674 | 45.8921
04/21/10 | 8:45 | 0 | 17.519 | 0 | 2 | 0 | 53.68 | 52.854 | 28.932 | 28.741 | 38.468 | 24.886 | 9.122 | 2 | 0 | 56.268 | 55.078 | 33.228 | 22.525 | 0 | 0 | 54.896 | 26.814 | [5 empty] | 0 | 24.939 | 28 | 3.9401 | 3.67 | 2.0388 | 1.8182 | 1.8518 | 47.0004
04/21/10 | 8:46 | 1 | 17.542 | 0 | 2 | 0 | 53.703 | 53.106 | 29.271 | 28.957 | 39.057 | 24.958 | 9.072 | 1 | 0 | 56.314 | 55.057 | 33.297 | 22.572 | 0 | 0 | 54.826 | 26.836 | [5 empty] | 17.542 | 24.746 | 29 | 3.9546 | 3.6839 | 2.0394 | 1.8182 | 1.8657 | 47.1773
04/21/10 | 8:47 | 0 | 17.567 | 0 | 2 | 0 | 54.023 | 53.267 | 29.584 | 29.175 | 39.619 | 24.982 | 8.778 | 2 | 0 | 56.359 | 55.078 | 33.393 | 22.476 | 0 | 0 | 54.826 | 26.86 | [5 empty] | 0 | 24.848 | 30 | 4.0402 | 3.7652 | 2.0429 | 1.8182 | 1.9471 | 48.1918
04/21/10 | 8:48 | 0 | 17.567 | 0 | 2 | 0 | 54.208 | 53.405 | 30.234 | 29.462 | 40.066 | 25.053 | 9.05 | 1 | 0 | 56.359 | 55.078 | 33.393 | 22.55 | 0 | 0 | 54.873 | 26.86 | [5 empty] | 0 | 24.746 | 31 | 3.961 | 3.69 | 2.0397 | 1.8182 | 1.8718 | 47.2547
04/21/10 | 8:49 | 0 | 17.542 | 0 | 3 | 1 | 54.392 | 53.818 | 31.102 | 30.065 | 40.679 | 25.151 | 9.072 | 2 | 0 | 56.38 | 55.078 | 33.393 | 22.525 | 0 | 0 | 54.873 | 26.885 | [5 empty] | 0 | 24.327 | 32 | 3.9546 | 3.6839 | 2.0394 | 1.8182 | 1.8657 | 47.1773
04/21/10 | 8:50 | 1 | 17.542 | 0 | 2 | 0 | 54.667 | 53.932 | 32.088 | 30.859 | 41.312 | 25.127 | 9.072 | 1 | 0 | 56.38 | 55.078 | 33.462 | 22.55 | 0 | 0 | 54.782 | 26.909 | [5 empty] | 17.542 | 23.808 | 0 | 3.9546 | 3.6839 | 2.0394 | 1.8182 | 1.8657 | 47.1773
04/21/10 | 8:51 | 0 | 17.542 | 0 | 2 | 0 | 55.263 | 54.117 | 33.017 | 31.992 | 41.757 | 25.151 | 9.05 | 2 | 0 | 56.403 | 55.057 | 33.579 | 22.525 | 0 | 0 | 54.782 | 26.934 | [5 empty] | 0 | 23.271 | 1 | 3.961 | 3.69 | 1.3536 | 1.1321 | 2.5579 | 64.5761
04/21/10 | 8:52 | 0 | 17.575 | 0 | 2 | 0 | 48.345 | 54.604 | 33.706 | 33 | 30.651 | 25.279 | 8.735 | 1 | 0 | 56.478 | 55.109 | 33.634 | 22.604 | 0 | 0 | 54.812 | 26.966 | [5 empty] | 0 | 15.345 | 2 | 4.0528 | 3.7772 | 1.3573 | 1.1321 | 2.6451 | 65.2659
04/21/10 | 8:53 | 0 | 17.6 | 0 | 2 | 0 | 38.569 | 53.297 | 34.105 | 33.751 | 25.35 | 25.35 | 8.786 | 0 | 0 | 56.501 | 55.109 | 33.727 | 22.604 | 0 | 0 | 54.765 | 26.99 | [5 empty] | 0 | 4.818 | 3 | 4.0379 | 3.763 | 1.3567 | 1.1321 | 2.631 | 65.1564
04/21/10 | 8:54 | 0 | 17.6 | 0 | 3 | 0 | 36.055 | 42.095 | 34.409 | 34.184 | 24.014 | 25.338 | 8.972 | 1 | 0 | 56.508 | 55.118 | 33.809 | 22.591 | 0 | 0 | 54.772 | 27 | [5 empty] | 0 | 1.871 | 4 | 3.9838 | 3.7116 | 1.3545 | 1.1321 | 2.5795 | 64.7499
04/21/10 | 8:55 | 0 | 17.492 | 0 | 2 | 0 | 35.361 | 37.289 | 34.421 | 34.445 | 22.93 | 25.316 | 9.022 | 0 | 0 | 56.442 | 55.027 | 33.833 | 22.474 | 0 | 0 | 54.66 | 26.929 | [5 empty] | 0 | 0.916 | 5 | 3.9692 | 3.6977 | 1.3539 | 1.1321 | 2.5656 | 64.6387
04/21/10 | 8:56 | 0 | 17.544 | 0 | 2 | 0 | 35.225 | 36.048 | 34.474 | 34.663 | 21.996 | 25.345 | 9.226 | 0 | 0 | 56.469 | 55.032 | 33.933 | 22.503 | 0 | 0 | 54.665 | 26.983 | [5 empty] | 0 | 0.562 | 6 | 3.9098 | 3.6412 | 1.3515 | 1.1321 | 2.5092 | 64.1766
04/21/10 | 8:57 | 0 | 17.539 | 0 | 2 | 0 | 35.151 | 35.62 | 34.28 | 34.656 | 22.015 | 25.291 | 9.268 | 0 | 0 | 56.464 | 54.98 | 33.998 | 22.474 | 0 | 0 | 54.66 | 26.978 | [5 empty] | 0 | 0.495 | 7 | 3.8976 | 3.6296 | 1.351 | 1.1321 | 2.4975 | 64.0797
04/21/10 | 8:58 | 0 | 17.544 | 0 | 3 | 0 | 35.084 | 35.462 | 33.84 | 34.639 | 22.814 | 25.345 | 9.125 | 0 | 0 | 56.469 | 55.008 | 34.098 | 22.479 | 0 | 0 | 54.595 | 27.007 | [5 empty] | 0 | 0.445 | 8 | 3.9392 | 3.6692 | 1.3527 | 1.1321 | 2.5371 | 64.4071
04/21/10 | 8:59 | 0 | 17.544 | 0 | 2 | 0 | 34.967 | 35.321 | 33.323 | 34.215 | 21.539 | 25.369 | 8.929 | 0 | 0 | 56.423 | 54.964 | 34.122 | 22.454 | 0 | 0 | 54.642 | 27.032 | [5 empty] | 0 | 0.752 | 9 | 3.9963 | 3.7235 | 1.355 | 1.1321 | 2.5914 | 64.8448
04/21/10 | 9:00 | 0 | 17.544 | 0 | 2 | 0 | 34.639 | 35.155 | 32.711 | 33.603 | 20.478 | 25.32 | 9.077 | 0 | 0 | 56.38 | 54.94 | 34.122 | 22.479 | 0 | 0 | 54.688 | 27.032 | [5 empty] | 0 | 1.036 | 10 | 3.9532 | 3.6825 | 1.3533 | 1.1321 | 2.5504 | 64.5155
04/21/10 | 9:01 | 0 | 17.57 | 0 | 3 | 0 | 34.074 | 34.897 | 32.211 | 32.969 | 20.887 | 25.271 | 9.349 | 0 | 0 | 56.38 | 54.917 | 34.144 | 22.479 | 0 | 0 | 54.642 | 27.032 | [5 empty] | 0 | 1.105 | 11 | 3.874 | 3.6072 | 1.3501 | 1.1321 | 2.4751 | 63.8911
04/21/10 | 9:02 | 0 | 17.544 | 0 | 2 | 0 | 40.537 | 34.426 | 31.681 | 32.426 | 35.579 | 25.296 | 9.497 | 0 | 0 | 56.312 | 54.894 | 34.122 | 22.479 | 0 | 0 | 54.688 | 27.079 | [5 empty] | 0 | 8.111 | 12 | 3.8309 | 3.5662 | 1.3483 | 1.1321 | 2.4342 | 63.5405
04/21/10 | 9:03 | 0 | 17.522 | 0 | 2 | 0 | 46.685 | 35.179 | 31.271 | 31.97 | 25.634 | 25.2 | 9.248 | 1 | 0 | 56.289 | 54.894 | 34.122 | 22.479 | 0 | 0 | 54.642 | 27.103 | [5 empty] | 0 | 14.715 | 13 | 3.9034 | 3.6352 | 1.3512 | 1.1321 | 2.5031 | 64.1259
04/21/10 | 9:04 | 0 | 17.544 | 0 | 3 | 0 | 36.66 | 47.878 | 30.958 | 31.463 | 23.803 | 25.2 | 9.397 | 0 | 0 | 56.245 | 54.849 | 34.144 | 22.309 | 0 | 0 | 54.595 | 27.079 | [5 empty] | 0 | 5.197 | 14 | 3.86 | 3.5939 | 1.3495 | 1.1321 | 2.4618 | 63.7782
04/21/10 | 9:05 | 0 | 17.544 | 0 | 2 | 0 | 33.462 | 39.667 | 30.862 | 31.173 | 22.334 | 25.176 | 9.668 | 0 | 0 | 56.223 | 54.849 | 34.074 | 22.334 | 0 | 0 | 54.574 | 27.103 | [5 empty] | 0 | 2.289 | 15 | 3.7811 | 3.5189 | 1.3463 | 1.1321 | 2.3868 | 63.1254
04/21/10 | 9:06 | 0 | 17.497 | 0 | 2 | 0 | 32.211 | 34.663 | 30.837 | 30.933 | 21.056 | 25.2 | 9.522 | 0 | 0 | 56.177 | 54.826 | 34.098 | 22.334 | 0 | 0 | 54.527 | 27.103 | [5 empty] | 0 | 1.278 | 16 | 3.8236 | 3.5593 | 1.348 | 1.1321 | 2.4272 | 63.4805
04/21/10 | 9:07 | 0 | 17.544 | 0 | 2 | 0 | 31.607 | 32.945 | 30.813 | 30.862 | 20.647 | 25.151 | 9.545 | 0 | 0 | 56.133 | 54.779 | 34.074 | 22.383 | 0 | 0 | 54.595 | 27.128 | [5 empty] | 0 | 0.745 | 17 | 3.8169 | 3.5529 | 1.3477 | 1.1321 | 2.4209 | 63.4251
04/21/10 | 9:08 | 0 | 17.522 | 0 | 2 | 0 | 31.271 | 32.137 | 30.742 | 30.884 | 21.13 | 25.105 | 9.769 | 0 | 0 | 56.133 | 54.803 | 34.05 | 22.383 | 0 | 0 | 54.574 | 27.103 | [5 empty] | 0 | 0.387 | 18 | 3.7517 | 3.4909 | 1.3451 | 1.1321 | 2.3589 | 62.8751
04/21/10 | 9:09 | 0 | 17.522 | 0 | 3 | 0 | 31.127 | 31.656 | 30.813 | 30.884 | 20.527 | 25.08 | 9.841 | 0 | 0 | 56.11 | 54.779 | 34.05 | 22.334 | 0 | 0 | 54.595 | 27.177 | [5 empty] | 0 | 0.243 | 19 | 3.7307 | 3.471 | 1.3443 | 1.1321 | 2.3389 | 62.6943
04/21/10 | 9:10 | 0 | 17.522 | 0 | 2 | 0 | 31.029 | 31.367 | 30.788 | 30.884 | 18.731 | 25.056 | 9.545 | 1 | 0 | 56.086 | 54.733 | 34.026 | 22.189 | 0 | 0 | 54.595 | 27.177 | [5 empty] | 0 | 0.145 | 20 | 3.8169 | 3.5529 | 1.3477 | 1.1321 | 2.4209 | 63.4251
04/21/10 | 9:11 | 0 | 17.522 | 0 | 2 | 0 | 30.982 | 31.198 | 30.742 | 30.909 | 16.313 | 24.96 | 9.1 | 0 | 0 | 56.063 | 54.733 | 34.05 | 22.165 | 0 | 0 | 54.595 | 27.199 | [5 empty] | 0 | 0.073 | 21 | 3.9465 | 3.6761 | 1.353 | 1.1321 | 2.544 | 64.4636
04/21/10 | 9:12 | 0 | 17.529 | 0 | 2 | 0 | 30.989 | 31.183 | 30.604 | 30.965 | 15.9 | 24.918 | 9.11 | 0 | 0 | 56.026 | 54.742 | 34.012 | 22.27 | 0 | 0 | 54.581 | 27.184 | [5 empty] | 0 | 0.024 | 22 | 3.9436 | 3.6734 | 1.3529 | 1.1321 | 2.5413 | 64.441
04/21/10 | 9:13 | 0 | 17.554 | 0 | 2 | 0 | 33.706 | 31.085 | 30.506 | 30.749 | 32.098 | 24.847 | 9.06 | 0 | 0 | 56.026 | 54.695 | 34.012 | 22.27 | 0 | 0 | 54.534 | 27.231 | [5 empty] | 0 | 2.957 | 23 | 3.9581 | 3.6872 | 1.3535 | 1.1321 | 2.5551 | 64.5537
04/21/10 | 9:14 | 0 | 17.529 | 0 | 3 | 0 | 47.679 | 31.374 | 30.34 | 30.604 | 21.282 | 24.921 | 9.281 | 0 | 0 | 55.984 | 54.677 | 34.06 | 22.341 | 0 | 0 | 54.516 | 27.233 | [5 empty] | 0 | 17.075 | 24 | 3.8938 | 3.626 | 1.3509 | 1.1321 | 2.4939 | 64.0495
04/21/10 | 9:15 | 0 | 17.572 | 0 | 2 | 0 | 36.215 | 45.427 | 30.237 | 30.526 | 17.743 | 24.913 | 9.422 | 1 | 0 | 56 | 54.716 | 34.053 | 22.312 | 0 | 0 | 54.555 | 27.299 | [5 empty] | 0 | 5.689 | 25 | 3.8527 | 3.587 | 1.3492 | 1.1321 | 2.4549 | 63.7191
04/21/10 | 9:16 | 0 | 17.572 | 0 | 2 | 0 | 32.478 | 39.951 | 30.212 | 30.406 | 16.931 | 24.864 | 9.374 | 0 | 0 | 55.977 | 54.716 | 34.053 | 22.336 | 0 | 0 | 54.6 | 27.275 | [5 empty] | 0 | 2.072 | 26 | 3.8667 | 3.6003 | 1.3498 | 1.1321 | 2.4682 | 63.8324
04/21/10 | 9:17 | 0 | 17.564 | 0 | 2 | 0 | 31.242 | 33.835 | 30.18 | 30.229 | 18.206 | 24.808 | 9.588 | 0 | 0 | 55.923 | 54.639 | 34.093 | 22.304 | 0 | 0 | 54.478 | 27.267 | [5 empty] | 0 | 1.013 | 27 | 3.8044 | 3.541 | 1.3472 | 1.1321 | 2.409 | 63.321
04/21/10 | 9:18 | 0 | 17.597 | 0 | 2 | 0 | 30.815 | 32.019 | 30.068 | 30.261 | 17.326 | 24.913 | 9.645 | 0 | 0 | 55.93 | 54.67 | 34.148 | 22.407 | 0 | 0 | 54.464 | 27.299 | [5 empty] | 0 | 0.554 | 28 | 3.7878 | 3.5253 | 1.3466 | 1.1321 | 2.3932 | 63.1819
04/21/10 | 9:19 | 0 | 17.564 | 0 | 3 | 0 | 30.494 | 31.217 | 29.893 | 30.158 | 17.786 | 24.832 | 9.935 | 0 | 0 | 55.879 | 54.616 | 34.093 | 22.351 | 0 | 0 | 54.455 | 27.289 | [5 empty] | 0 | 0.336 | 29 | 3.7033 | 3.445 | 1.3431 | 1.1321 | 2.3129 | 62.4551
04/21/10 | 9:20 | 0 | 17.597 | 0 | 2 | 0 | 30.381 | 30.889 | 29.803 | 30.068 | 17.376 | 24.84 | 10.015 | 0 | 0 | 55.909 | 54.646 | 34.148 | 22.336 | 0 | 0 | 54.464 | 27.321 | [5 empty] | 0 | 0.313 | 30 | 3.68 | 3.4228 | 1.3422 | 1.1321 | 2.2908 | 62.2487
04/21/10 | 9:21 | 0 | 17.62 | 0 | 2 | 0 | 30.237 | 30.646 | 29.636 | 29.972 | 16.906 | 24.769 | 9.819 | 0 | 0 | 55.909 | 54.623 | 34.17 | 22.336 | 0 | 0 | 54.464 | 27.346 | [5 empty] | 0 | 0.265 | 31 | 3.7371 | 3.4771 | 1.3445 | 1.1321 | 2.345 | 62.7497
04/21/10 | 9:22 | 0 | 17.597 | 0 | 2 | 0 | 30.045 | 30.477 | 29.491 | 29.803 | 15.103 | 24.793 | 9.696 | 0 | 0 | 55.862 | 54.623 | 34.17 | 22.238 | 0 | 0 | 54.485 | 27.321 | [5 empty] | 0 | 0.242 | 32 | 3.7729 | 3.5111 | 1.346 | 1.1321 | 2.3791 | 63.0564
04/21/10 | 9:23 | 0 | 17.62 | 0 | 2 | 0 | 29.876 | 30.286 | 29.322 | 29.636 | 14.585 | 24.695 | 9.841 | 0 | 0 | 55.862 | 54.6 | 34.148 | 22.214 | 0 | 0 | 54.464 | 27.321 | [5 empty] | 0 | 0.24 | 33 | 3.7307 | 3.471 | 1.3443 | 1.1321 | 2.3389 | 62.6943
04/21/10 | 9:24 | 1 | 17.645 | 0 | 2 | 0 | 30.406 | 30.068 | 29.226 | 29.513 | 29.827 | 24.695 | 9.99 | 0 | 0 | 55.839 | 54.555 | 34.148 | 22.287 | 0 | 0 | 54.464 | 27.346 | [5 empty] | 17.645 | 0.893 | 34 | 3.6873 | 3.4298 | 1.3425 | 1.1321 | 2.2977 | 62.3135
04/21/10 | 9:25 | 0 | 17.645 | 0 | 3 | 0 | 48.34 | 29.925 | 29.033 | 29.322 | 22.287 | 24.649 | 9.841 | 1 | 0 | 55.839 | 54.532 | 34.17 | 22.263 | 0 | 0 | 54.464 | 27.37 | [5 empty] | 0 | 19.018 | 35 | 3.7307 | 3.471 | 1.3443 | 1.1321 | 2.3389 | 62.6943
04/21/10 | 9:26 | 0 | 17.645 | 0 | 2 | 0 | 36.332 | 42.231 | 28.888 | 29.177 | 17.18 | 24.649 | 9.794 | 0 | 0 | 55.792 | 54.532 | 34.17 | 22.214 | 0 | 0 | 54.485 | 27.395 | [5 empty] | 0 | 7.155 | 36 | 3.7444 | 3.484 | 1.3448 | 1.1321 | 2.3519 | 62.8126
04/21/10 | 9:27 | 0 | 17.62 | 0 | 2 | 0 | 31.563 | 40.681 | 28.817 | 29.033 | 13.572 | 24.624 | 9.743 | 1 | 0 | 55.771 | 54.509 | 34.148 | 22.336 | 0 | 0 | 54.485 | 27.395 | [5 empty] | 0 | 2.53 | 37 | 3.7592 | 3.4981 | 1.3454 | 1.1321 | 2.3661 | 62.9399
04/21/10 | 9:28 | 0 | 17.645 | 1 | 2 | 0 | 30.068 | 33.395 | 28.672 | 28.888 | 12.461 | 24.553 | 9.57 | 0 | 0 | 55.792 | 54.509 | 34.148 | 22.214 | 0 | 0 | 54.509 | 27.37 | [5 empty] | 0 | 1.18 | 38 | 3.8096 | 3.546 | 1.3474 | 1.1321 | 2.4139 | 63.3646
04/21/10 | 9:29 | 0 | 17.645 | 0 | 2 | 0 | 29.467 | 30.936 | 28.648 | 28.817 | 12.979 | 24.6 | 9.696 | 0 | 0 | 55.771 | 54.509 | 34.194 | 22.214 | 0 | 0 | 54.464 | 27.37 | [5 empty] | 0 | 0.65 | 39 | 3.7729 | 3.5111 | 1.346 | 1.1321 | 2.3791 | 63.0564
04/21/10 | 9:30 | 0 | 17.645 | 0 | 2 | 0 | 29.153 | 30.021 | 28.599 | 28.719 | 12.783 | 24.553 | 9.794 | 0 | 0 | 55.771 | 54.464 | 34.266 | 22.263 | 0 | 0 | 54.441 | 27.37 | [5 empty] | 0 | 0.434 | 40 | 3.7444 | 3.484 | 1.3448 | 1.1321 | 2.3519 | 62.8126
04/21/10 | 9:31 | 0 | 17.678 | 0 | 3 | 0 | 28.994 | 29.57 | 28.535 | 28.672 | 14.09 | 24.575 | 10.214 | 0 | 0 | 55.701 | 54.464 | 34.218 | 22.214 | 0 | 0 | 54.394 | 27.395 | [5 empty] | 0 | 0.322 | 41 | 3.6221 | 3.3678 | 1.3399 | 1.1321 | 2.2357 | 61.7239
04/21/10 | 9:32 | 0 | 17.703 | 0 | 2 | 0 | 28.871 | 29.305 | 28.439 | 28.606 | 14.198 | 24.536 | 10.073 | 0 | 0 | 55.732 | 54.471 | 34.249 | 22.125 | 0 | 0 | 54.401 | 27.451 | [5 empty] | 0 | 0.265 | 42 | 3.6631 | 3.4068 | 1.3415 | 1.1321 | 2.2747 | 62.0975
04/21/10 | 9:33 | 0 | 17.645 | 0 | 2 | 0 | 28.694 | 29.057 | 28.334 | 28.454 | 13.623 | 24.455 | 9.942 | 0 | 0 | 55.701 | 54.394 | 34.194 | 22.047 | 0 | 0 | 54.371 | 27.419 | [5 empty] | 0 | 0.24 | 43 | 3.7013 | 3.4431 | 1.3431 | 1.1321 | 2.311 | 62.4371
04/21/10 | 9:34 | 0 | 17.678 | 0 | 2 | 0 | 28.606 | 28.92 | 28.317 | 28.415 | 13.087 | 24.487 | 10.025 | 0 | 0 | 55.729 | 54.422 | 34.249 | 22.15 | 0 | 0 | 54.399 | 27.451 | [5 empty] | 0 | 0.191 | 44 | 3.6771 | 3.4201 | 1.3421 | 1.1321 | 2.288 | 62.2227
04/21/10 | 9:35 | 0 | 17.663 | 0 | 2 | 0 | 28.447 | 28.81 | 28.062 | 28.302 | 26.255 | 24.472 | 10.01 | 0 | 0 | 55.671 | 54.385 | 34.235 | 22.184 | 0 | 0 | 54.385 | 27.437 | [5 empty] | 0 | 0.145 | 45 | 3.6815 | 3.4242 | 1.3423 | 1.1321 | 2.2922 | 62.2617
04/21/10 | 9:36 | 0 | 17.637 | 0 | 3 | 0 | 46.842 | 28.64 | 28.062 | 28.302 | 29.459 | 24.401 | 9.909 | 1 | 0 | 55.648 | 54.364 | 34.258 | 22.015 | 0 | 0 | 54.385 | 27.459 | [5 empty] | 0 | 18.54 | 46 | 3.7109 | 3.4522 | 1.3434 | 1.1321 | 2.3201 | 62.5216
04/21/10 | 9:37 | 1 | 17.663 | 0 | 2 | 0 | 51.29 | 38.605 | 28.037 | 28.231 | 29.795 | 24.423 | 9.59 | 1 | 0 | 55.624 | 54.341 | 34.258 | 22.064 | 0 | 0 | 54.364 | 27.459 | [5 empty] | 17.663 | 23.059 | 47 | 3.8038 | 3.5405 | 1.3472 | 1.1321 | 2.4084 | 63.3161
04/21/10 | 9:38 | 0 | 17.637 | 0 | 2 | 0 | 51.864 | 48.928 | 27.966 | 28.133 | 30.448 | 24.376 | 9.341 | 2 | 0 | 55.601 | 54.364 | 34.235 | 22.135 | 0 | 0 | 54.317 | 27.459 | [5 empty] | 0 | 23.731 | 48 | 3.8763 | 3.6094 | 1.3502 | 1.1321 | 2.4773 | 63.9098
04/21/10 | 9:39 | 0 | 17.663 | 0 | 2 | 0 | 52.298 | 50.833 | 27.917 | 28.086 | 30.904 | 24.448 | 9.663 | 1 | 0 | 55.601 | 54.341 | 34.28 | 22.231 | 0 | 0 | 54.341 | 27.483 | [5 empty] | 0 | 24.212 | 49 | 3.7825 | 3.5203 | 1.3464 | 1.1321 | 2.3882 | 63.1377
04/21/10 | 9:40 | 0 | 17.663 | 0 | 2 | 0 | 53.101 | 51.36 | 27.988 | 28.013 | 31.531 | 24.448 | 9.59 | 2 | 0 | 55.624 | 54.317 | 34.352 | 22.184 | 0 | 0 | 54.341 | 27.508 | [5 empty] | 0 | 25.088 | 50 | 3.8038 | 3.5405 | 1.3472 | 1.1321 | 2.4084 | 63.3161
04/21/10 | 9:41 | 1 | 17.695 | 0 | 2 | 0 | 53.752 | 52.009 | 28.143 | 28.094 | 31.973 | 24.479 | 9.967 | 2 | 0 | 55.701 | 54.348 | 34.407 | 22.263 | 0 | 0 | 54.324 | 27.539 | [5 empty] | 17.695 | 25.658 | 51 | 3.694 | 3.4361 | 1.3428 | 1.1321 | 2.3041 | 62.3728
04/21/10 | 9:42 | 0 | 17.663 | 0 | 2 | 1 | 54.385 | 52.805 | 28.231 | 28.086 | 32.871 | 24.497 | 9.663 | 1 | 0 | 55.671 | 54.317 | 34.421 | 22.04 | 0 | 0 | 54.341 | 27.532 | [5 empty] | 0 | 26.299 | 52 | 3.7825 | 3.5203 | 1.3464 | 1.1321 | 2.3882 | 63.1377
04/21/10 | 9:43 | 0 | 17.695 | 0 | 2 | 0 | 54.415 | 53.454 | 28.309 | 28.118 | 33.184 | 24.528 | 9.794 | 2 | 0 | 55.746 | 54.371 | 34.476 | 22.096 | 0 | 0 | 54.324 | 27.564 | [5 empty] | 0 | 26.297 | 0 | 3.7444 | 3.484 | 1.3448 | 1.1321 | 2.3519 | 62.8126
04/21/10 | 9:44 | 0 | 17.663 | 0 | 3 | 0 | 54.593 | 53.86 | 28.422 | 28.278 | 33.928 | 24.712 | 10.108 | 1 | 0 | 55.715 | 54.317 | 34.493 | 22.086 | 0 | 0 | 54.317 | 27.532 | [5 empty] | 0 | 26.315 | 1 | 3.653 | 3.3971 | 0.93192 | 0.72289 | 2.6742 | 73.207
04/21/10 | 9:45 | 1 | 17.67 | 0 | 2 | 0 | 54.761 | 54.049 | 28.648 | 28.43 | 34.665 | 24.722 | 10.264 | 2 | 0 | 55.769 | 54.371 | 34.524 | 22.192 | 0 | 0 | 54.324 | 27.564 | [5 empty] | 17.67 | 26.331 | 2 | 3.6075 | 3.3539 | 0.93008 | 0.72289 | 2.631 | 72.9318
04/21/10 | 9:46 | 0 | 17.67 | 0 | 2 | 0 | 54.898 | 54.163 | 28.792 | 28.528 | 29.033 | 24.793 | 9.721 | 2 | 0 | 55.816 | 54.371 | 34.593 | 22.192 | 0 | 0 | 54.28 | 27.589 | [5 empty] | 0 | 26.37 | 3 | 3.7656 | 3.5042 | 0.93648 | 0.72289 | 2.7813 | 73.8608
04/21/10 | 9:47 | 0 | 17.637 | 0 | 2 | 0 | 40.836 | 54.317 | 28.952 | 28.64 | 21.196 | 24.857 | 9.688 | 0 | 0 | 55.883 | 54.348 | 34.641 | 22.216 | 0 | 0 | 54.301 | 27.611 | [5 empty] | 0 | 12.196 | 4 | 3.7753 | 3.5134 | 0.93687 | 0.72289 | 2.7905 | 73.9148
04/21/10 | 9:48 | 0 | 17.695 | 0 | 2 | 0 | 33.629 | 48.914 | 29.226 | 28.842 | 18.387 | 24.962 | 10.141 | 1 | 0 | 55.93 | 54.371 | 34.689 | 22.167 | 0 | 0 | 54.324 | 27.635 | [5 empty] | 0 | 4.787 | 5 | 3.6433 | 3.388 | 0.93153 | 0.72289 | 2.6651 | 73.1493
04/21/10 | 9:49 | 0 | 17.67 | 0 | 2 | 0 | 31.37 | 37.626 | 29.636 | 29.008 | 17.477 | 24.962 | 10.462 | 0 | 0 | 55.953 | 54.348 | 34.689 | 22.241 | 0 | 0 | 54.257 | 27.635 | [5 empty] | 0 | 2.362 | 6 | 3.5499 | 3.2991 | 0.92774 | 0.72289 | 2.5762 | 72.5725
04/21/10 | 9:50 | 0 | 17.663 | 0 | 2 | 0 | 30.592 | 33.199 | 30.109 | 29.339 | 17.27 | 25.002 | 9.985 | 0 | 0 | 55.946 | 54.317 | 34.703 | 22.209 | 0 | 0 | 54.203 | 27.603 | [5 empty] | 0 | 1.253 | 7 | 3.6888 | 3.4312 | 0.93337 | 0.72289 | 2.7083 | 73.4191
04/21/10 | 9:51 | 0 | 17.67 | 0 | 2 | 0 | 30.357 | 31.659 | 30.6 | 29.876 | 17.426 | 25.058 | 10.017 | 0 | 0 | 55.977 | 54.371 | 34.689 | 22.192 | 0 | 0 | 54.233 | 27.611 | [5 empty] | 0 | 0.481 | 8 | 3.6794 | 3.4223 | 0.93299 | 0.72289 | 2.6994 | 73.3643
04/21/10 | 9:52 | 0 | 17.695 | 0 | 2 | 0 | 30.43 | 31.009 | 31.009 | 30.479 | 15.005 | 25.083 | 9.992 | 0 | 0 | 55.907 | 54.348 | 34.689 | 22.143 | 0 | 0 | 54.257 | 27.66 | [5 empty] | 0 | -0.049 | 9 | 3.6867 | 3.4292 | 0.93329 | 0.72289 | 2.7063 | 73.4071
04/21/10 | 9:53 | 0 | 17.67 | 0 | 2 | 0 | 30.744 | 30.815 | 31.105 | 31.034 | 12.562 | 25.009 | 9.869 | 0 | 0 | 55.907 | 54.301 | 34.734 | 22.072 | 0 | 0 | 54.163 | 27.635 | [5 empty] | 0 | -0.29 | 10 | 3.7225 | 3.4633 | 0.93474 | 0.72289 | 2.7404 | 73.6154
04/21/10 | 9:54 | 0 | 17.695 | 0 | 2 | 0 | 31.105 | 30.864 | 31.2 | 31.262 | 13.439 | 25.117 | 9.288 | 0 | 0 | 55.893 | 54.334 | 34.77 | 22.13 | 0 | 0 | 54.243 | 27.647 | [5 empty] | 0 | -0.157 | 11 | 3.8917 | 3.6241 | 0.94159 | 0.72289 | 2.9012 | 74.5475
04/21/10 | 9:55 | 0 | 17.74 | 0 | 3 | 0 | 31.365 | 31.22 | 31.051 | 31.34 | 11.988 | 25.078 | 9.618 | 0 | 0 | 55.895 | 54.292 | 34.749 | 22.086 | 0 | 0 | 54.198 | 27.674 | [5 empty] | 0 | 0.025 | 12 | 3.7956 | 3.5327 | 0.9377 | 0.72289 | 2.8098 | 74.0283
04/21/10 | 9:56 | 0 | 17.735 | 0 | 2 | 0 | 31.504 | 31.431 | 30.661 | 31.119 | 30.492 | 25.073 | 9.809 | 0 | 0 | 55.827 | 54.268 | 34.749 | 22.231 | 0 | 0 | 54.177 | 27.65 | [5 empty] | 0 | 0.385 | 13 | 3.74 | 3.4799 | 0.93545 | 0.72289 | 2.757 | 73.7156
04/21/10 | 9:57 | 0 | 17.735 | 0 | 2 | 0 | 49.843 | 31.529 | 30.276 | 30.757 | 20.304 | 24.999 | 9.638 | 1 | 0 | 55.804 | 54.222 | 34.818 | 22.182 | 0 | 0 | 54.154 | 27.65 | [5 empty] | 0 | 19.086 | 14 | 3.7898 | 3.5272 | 0.93746 | 0.72289 | 2.8043 | 73.996
04/21/10 | 9:58 | 0 | 17.766 | 0 | 2 | 0 | 39.031 | 41.121 | 29.967 | 30.401 | 14.359 | 25.029 | 10.038 | 0 | 0 | 55.809 | 54.226 | 34.847 | 22.116 | 0 | 0 | 54.159 | 27.704 | [5 empty] | 0 | 8.63 | 15 | 3.6733 | 3.4165 | 0.93274 | 0.72289 | 2.6936 | 73.3282
04/21/10 | 9:59 | 0 | 17.791 | 0 | 2 | 0 | 33.414 | 44.176 | 29.751 | 30.016 | 13.273 | 24.933 | 10.161 | 1 | 0 | 55.785 | 54.205 | 34.871 | 22.282 | 0 | 0 | 54.159 | 27.728 | [5 empty] | 0 | 3.398 | 16 | 3.6375 | 3.3824 | 0.93129 | 0.72289 | 2.6595 | 73.1143
04/21/10 | 10:00 | 0 | 17.791 | 0 | 2 | 0 | 31.534 | 35.928 | 29.678 | 29.702 | 12.187 | 24.958 | 9.542 | 0 | 0 | 55.741 | 54.182 | 34.895 | 22.26 | 0 | 0 | 54.112 | 27.728 | [5 empty] | 0 | 1.832 | 17 | 3.8178 | 3.5538 | 0.9386 | 0.72289 | 2.8309 | 74.1502
04/21/10 | 10:01 | 0 | 17.791 | 0 | 2 | 0 | 30.69 | 32.756 | 29.631 | 29.582 | 12.976 | 24.933 | 9.962 | 0 | 0 | 55.694 | 54.182 | 34.919 | 22.162 | 0 | 0 | 54.068 | 27.704 | [5 empty] | 0 | 1.108 | 18 | 3.6955 | 3.4375 | 0.93364 | 0.72289 | 2.7146 | 73.4583
04/21/10 | 10:02 | 0 | 17.766 | 0 | 2 | 0 | 30.21 | 31.46 | 29.582 | 29.533 | 13.421 | 24.958 | 10.136 | 0 | 0 | 55.671 | 54.135 | 34.871 | 22.26 | 0 | 0 | 54.089 | 27.704 | [5 empty] | 0 | 0.677 | 19 | 3.6448 | 3.3894 | 0.93159 | 0.72289 | 2.6665 | 73.1581
04/21/10 | 10:03 | 0 | 17.791 | 0 | 2 | 0 | 29.967 | 30.786 | 29.437 | 29.511 | 11.692 | 24.908 | 10.038 | 0 | 0 | 55.648 | 54.135 | 34.871 | 22.26 | 0 | 0 | 54.089 | 27.704 | [5 empty] | 0 | 0.456 | 20 | 3.6733 | 3.4165 | 0.93274 | 0.72289 | 2.6936 | 73.3282
04/21/10 | 10:04 | 0 | 17.766 | 0 | 2 | 0 | 29.822 | 30.401 | 29.342 | 29.511 | 13.074 | 24.933 | 10.186 | 0 | 0 | 55.627 | 54.135 | 34.895 | 22.236 | 0 | 0 | 54.068 | 27.728 | [5 empty] | 0 | 0.311 | 21 | 3.6302 | 3.3755 | 0.931 | 0.72289 | 2.6526 | 73.0703
04/21/10 | 10:05 | 0 | 17.791 | 0 | 2 | 0 | 29.727 | 30.112 | 29.222 | 29.366 | 12.803 | 24.908 | 10.53 | 0 | 0 | 55.627 | 54.112 | 34.895 | 22.331 | 0 | 0 | 54.068 | 27.75 | [5 empty] | 0 | 0.361 | 22 | 3.5301 | 3.2803 | 0.92694 | 0.72289 | 2.5574 | 72.4464
04/21/10 | 10:06 | 0 | 17.801 | 0 | 2 | 0 | 29.616 | 30.001 | 29.013 | 29.231 | 12.295 | 24.918 | 10.764 | 0 | 0 | 55.613 | 54.077 | 34.952 | 22.295 | 0 | 0 | 54.145 | 27.763 | [5 empty] | 0 | 0.385 | 23 | 3.4619 | 3.2155 | 0.92418 | 0.72289 | 2.4926 | 72.0014
04/21/10 | 10:07 | 0 | 17.801 | 0 | 2 | 0 | 29.472 | 29.881 | 28.797 | 29.111 | 25.593 | 24.943 | 10.467 | 0 | 0 | 55.589 | 54.054 | 34.928 | 22.246 | 0 | 0 | 54.121 | 27.785 | [5 empty] | 0 | 0.361 | 24 | 3.5484 | 3.2977 | 0.92768 | 0.72289 | 2.5748 | 72.5633
04/21/10 | 10:08 | 0 | 17.801 | 0 | 2 | 0 | 47.679 | 29.712 | 28.604 | 28.846 | 25.087 | 24.847 | 10.271 | 1 | 0 | 55.545 | 54.054 | 34.904 | 22.197 | 0 | 0 | 54.054 | 27.785 | [5 empty] | 0 | 18.833 | 25 | 3.6055 | 3.352 | 0.92999 | 0.72289 | 2.6291 | 72.9193
04/21/10 | 10:09 | 0 | 17.766 | 0 | 2 | 0 | 41.028 | 32.85 | 28.427 | 28.569 | 17.026 | 24.717 | 10.236 | 0 | 0 | 55.489 | 53.974 | 34.895 | 22.138 | 0 | 0 | 54.021 | 27.75 | [5 empty] | 0 | 12.459 | 26 | 3.6157 | 3.3617 | 0.93041 | 0.72289 | 2.6388 | 72.9817
04/21/10 | 10:10 | 0 | 17.776 | 0 | 1 | 0 | 32.859 | 45.913 | 28.484 | 28.508 | 15.729 | 24.774 | 10.566 | 1 | 0 | 55.498 | 54.007 | 34.928 | 22.27 | 0 | 0 | 54.054 | 27.809 | [5 empty] | 0 | 4.351 | 27 | 3.5196 | 3.2703 | 0.92651 | 0.72289 | 2.5474 | 72.3791
04/21/10 | 10:11 | 0 | 17.801 | 0 | 2 | 0 | 30.291 | 37.913 | 28.484 | 28.437 | 13.482 | 24.703 | 10.442 | 0 | 0 | 55.475 | 53.963 | 34.928 | 22.246 | 0 | 0 | 54.03 | 27.834 | [5 empty] | 0 | 1.854 | 28 | 3.5557 | 3.3047 | 0.92798 | 0.72289 | 2.5818 | 72.6093
04/21/10 | 10:12 | 0 | 17.74 | 0 | 2 | 0 | 29.391 | 32.448 | 28.547 | 28.354 | 13.002 | 24.597 | 10.334 | 0 | 0 | 55.419 | 53.93 | 34.895 | 22.162 | 0 | 0 | 53.974 | 27.775 | [5 empty] | 0 | 1.037 | 29 | 3.5871 | 3.3345 | 0.92925 | 0.72289 | 2.6117 | 72.8061
04/21/10 | 10:13 | 0 | 17.776 | 0 | 2 | 0 | 29.038 | 30.531 | 28.582 | 28.437 | 12.122 | 24.607 | 9.874 | 0 | 0 | 55.428 | 53.939 | 34.952 | 22.101 | 0 | 0 | 54.007 | 27.809 | [5 empty] | 0 | 0.601 | 30 | 3.7211 | 3.4619 | 0.93468 | 0.72289 | 2.739 | 73.607
04/21/10 | 10:14 | 0 | 17.776 | 0 | 1 | 0 | 28.846 | 29.712 | 28.508 | 28.461 | 13.63 | 24.619 | 10.357 | 0 | 0 | 55.396 | 53.951 | 34.986 | 22.162 | 0 | 0 | 53.995 | 27.797 | [5 empty] | 0 | 0.385 | 31 | 3.5804 | 3.3282 | 0.92898 | 0.72289 | 2.6053 | 72.7645
04/21/10 | 10:15 | 0 | 17.788 | 0 | 2 | 0 | 28.714 | 29.315 | 28.255 | 28.496 | 12.999 | 24.595 | 10.777 | 0 | 0 | 55.372 | 53.904 | 34.94 | 22.209 | 0 | 0 | 53.974 | 27.775 | [5 empty] | 0 | 0.218 | 32 | 3.4581 | 3.2119 | 0.92402 | 0.72289 | 2.489 | 71.9762
04/21/10 | 10:16 | 0 | 17.763 | 0 | 2 | 0 | 28.689 | 29.05 | 28.04 | 28.4 | 12.901 | 24.666 | 11.073 | 0 | 0 | 55.396 | 53.904 | 34.964 | 22.233 | 0 | 0 | 53.928 | 27.797 | [5 empty] | 0 | 0.289 | 33 | 3.3719 | 3.13 | 0.92053 | 0.72289 | 2.4071 | 71.3862
04/21/10 | 10:17 | 0 | 17.728 | 0 | 1 | 0 | 28.56 | 28.871 | 27.812 | 28.126 | 13.162 | 24.585 | 10.792 | 0 | 0 | 55.34 | 53.825 | 34.976 | 22.15 | 0 | 0 | 53.918 | 27.812 | [5 empty] | 0 | 0.434 | 34 | 3.4538 | 3.2078 | 0.92385 | 0.72289 | 2.4849 | 71.947
04/21/10 | 10:18 | 0 | 17.715 | 0 | 2 | 0 | 28.471 | 28.834 | 27.63 | 27.991 | 21.27 | 24.641 | 10.875 | 0 | 0 | 55.326 | 53.881 | 34.964 | 22.113 | 0 | 0 | 53.974 | 27.846 | [5 empty] | 0 | 0.48 | 35 | 3.4296 | 3.1848 | 0.92287 | 0.72289 | 2.4619 | 71.7841
04/21/10 | 10:19 | 1 | 17.703 | 0 | 2 | 0 | 43.248 | 28.704 | 27.451 | 27.763 | 29.305 | 24.536 | 10.988 | 1 | 0 | 55.27 | 53.804 | 34.952 | 22.103 | 0 | 0 | 53.974 | 27.821 | [5 empty] | 17.703 | 15.485 | 36 | 3.3967 | 3.1535 | 0.92153 | 0.72289 | 2.4306 | 71.5587
04/21/10 | 10:20 | 0 | 17.763 | 0 | 1 | 0 | 44.869 | 29.244 | 27.365 | 27.606 | 16.31 | 24.521 | 11.295 | 0 | 0 | 55.281 | 53.813 | 34.964 | 22.064 | 0 | 0 | 53.904 | 27.846 | [5 empty] | 0 | 17.263 | 37 | 3.3073 | 3.0685 | 0.91791 | 0.72289 | 2.3457 | 70.9236
04/21/10 | 10:21 | 0 | 17.763 | 0 | 2 | 0 | 33.67 | 42.86 | 27.267 | 27.486 | 14.631 | 24.474 | 11.591 | 1 | 0 | 55.281 | 53.813 | 35.033 | 22.233 | 0 | 0 | 53.928 | 27.871 | [5 empty] | 0 | 6.184 | 38 | 3.2211 | 2.9866 | 0.91442 | 0.72289 | 2.2637 | 70.2778
04/21/10 | 10:22 | 0 | 17.788 | 0 | 2 | 0 | 29.942 | 41.638 | 27.267 | 27.341 | 13.494 | 24.45 | 11.443 | 0 | 0 | 55.281 | 53.766 | 34.986 | 22.282 | 0 | 0 | 53.928 | 27.871 | [5 empty] | 0 | 2.601 | 39 | 3.2642 | 3.0276 | 0.91616 | 0.72289 | 2.3047 | 70.605
04/21/10 | 10:23 | 0 | 17.763 | 0 | 1 | 0 | 28.64 | 33.811 | 27.267 | 27.267 | 13.987 | 24.401 | 10.975 | 0 | 0 | 55.144 | 53.766 | 34.916 | 22.018 | 0 | 0 | 53.951 | 27.846 | [5 empty] | 0 | 1.373 | 40 | 3.4005 | 3.1571 | 0.92169 | 0.72289 | 2.4342 | 71.5848
04/21/10 | 10:24 | 0 | 17.738 | 0 | 2 | 0 | 28.086 | 30.472 | 27.316 | 27.196 | 14.284 | 24.33 | 10.382 | 0 | 0 | 55.235 | 53.766 | 35.033 | 22.138 | 0 | 0 | 53.951 | 27.846 | [5 empty] | 0 | 0.89 | 41 | 3.5732 | 3.3213 | 0.92868 | 0.72289 | 2.5984 | 72.7191
04/21/10 | 10:25 | 0 | 17.793 | 0 | 2 | 0 | 27.826 | 29.199 | 27.417 | 27.25 | 14.216 | 24.286 | 10.09 | 0 | 0 | 55.239 | 53.771 | 35.038 | 22.167 | 0 | 0 | 53.956 | 27.875 | [5 empty] | 0 | 0.576 | 42 | 3.6582 | 3.4021 | 0.93213 | 0.72289 | 2.6792 | 73.2383
04/21/10 | 10:26 | 0 | 17.738 | 0 | 1 | 0 | 27.606 | 28.52 | 27.365 | 27.267 | 12.383 | 24.281 | 10.752 | 0 | 0 | 55.188 | 53.743 | 35.01 | 22.064 | 0 | 0 | 53.904 | 27.846 | [5 empty] | 0 | 0.339 | 43 | 3.4654 | 3.2188 | 0.92432 | 0.72289 | 2.496 | 72.0246
04/21/10 | 10:27 | 0 | 17.763 | 0 | 2 | 0 | 27.508 | 28.135 | 27.221 | 27.316 | 13.223 | 24.256 | 10.752 | 0 | 0 | 55.211 | 53.722 | 35.081 | 22.089 | 0 | 0 | 53.813 | 27.871 | [5 empty] | 0 | 0.192 | 44 | 3.4654 | 3.2188 | 0.92432 | 0.72289 | 2.496 | 72.0246
04/21/10 | 10:28 | 0 | 17.738 | 0 | 2 | 0 | 27.486 | 27.895 | 27.098 | 27.243 | 11.79 | 24.256 | 10.752 | 0 | 0 | 55.165 | 53.699 | 35.033 | 22.089 | 0 | 0 | 53.79 | 27.895 | [5 empty] | 0 | 0.243 | 45 | 3.4654 | 3.2188 | 0.92432 | 0.72289 | 2.496 | 72.0246
04/21/10 | 10:29 | 0 | 17.793 | 0 | 1 | 0 | 27.515 | 27.78 | 27.007 | 27.177 | 12.092 | 24.261 | 10.608 | 0 | 0 | 55.193 | 53.703 | 35.062 | 22.167 | 0 | 0 | 53.841 | 27.924 | [5 empty] | 0 | 0.338 | 46 | 3.5074 | 3.2587 | 0.92602 | 0.72289 | 2.5358 | 72.3
04/21/10 | 10:30 | 0 | 17.763 | 0 | 2 | 0 | 36.655 | 27.677 | 26.858 | 27.052 | 28.351 | 24.256 | 10.777 | 0 | 0 | 55.144 | 53.652 | 35.033 | 22.162 | 0 | 0 | 53.79 | 27.871 | [5 empty] | 0 | 9.603 | 47 | 3.4581 | 3.2119 | 0.92402 | 0.72289 | 2.489 | 71.9762
04/21/10 | 10:31 | 0 | 17.818 | 0 | 1 | 0 | 47.259 | 27.804 | 26.841 | 26.961 | 16.463 | 24.239 | 11.176 | 1 | 0 | 55.172 | 53.657 | 35.086 | 22.094 | 0 | 0 | 53.818 | 27.924 | [5 empty] | 0 | 20.298 | 48 | 3.3419 | 3.1015 | 0.91931 | 0.72289 | 2.3786 | 71.1738
04/21/10 | 10:32 | 0 | 17.818 | 0 | 2 | 0 | 34.239 | 38.799 | 26.792 | 26.863 | 13.228 | 24.239 | 11.425 | 1 | 0 | 55.125 | 53.633 | 35.062 | 22.214 | 0 | 0 | 53.841 | 27.9 | [5 empty] | 0 | 7.376 | 49 | 3.2694 | 3.0326 | 0.91638 | 0.72289 | 2.3097 | 70.6442
04/21/10 | 10:33 | 0 | 17.793 | 0 | 2 | 0 | 29.633 | 42.817 | 26.743 | 26.816 | 12.066 | 24.261 | 11.548 | 0 | 0 | 55.078 | 53.633 | 35.062 | 22.192 | 0 | 0 | 53.841 | 27.9 | [5 empty] | 0 | 2.817 | 50 | 3.2336 | 2.9985 | 0.91493 | 0.72289 | 2.2756 | 70.3738
04/21/10 | 10:34 | 0 | 17.874 | 0 | 1 | 0 | 28.194 | 34.292 | 26.797 | 26.868 | 11.973 | 24.315 | 11.554 | 0 | 0 | 55.148 | 53.706 | 35.16 | 22.339 | 0 | 0 | 53.865 | 28.025 | [5 empty] | 0 | 1.326 | 51 | 3.2319 | 2.9969 | 0.91485 | 0.72289 | 2.274 | 70.3604
04/21/10 | 10:35 | 0 | 17.874 | 0 | 2 | 0 | 27.638 | 30.313 | 26.941 | 26.772 | 11.579 | 24.291 | 11.43 | 0 | 0 | 55.148 | 53.659 | 35.184 | 22.339 | 0 | 0 | 53.797 | 27.976 | [5 empty] | 0 | 0.866 | 52 | 3.268 | 3.0312 | 0.91632 | 0.72289 | 2.3083 | 70.6333
04/21/10 | 10:36 | 0 | 17.861 | 0 | 2 | 0 | 27.338 | 28.761 | 26.929 | 26.762 | 11.591 | 24.256 | 11.247 | 0 | 0 | 55.116 | 53.603 | 35.151 | 22.258 | 0 | 0 | 53.741 | 27.942 | [5 empty] | 0 | 0.576 | 53 | 3.3213 | 3.0818 | 0.91848 | 0.72289 | 2.3589 | 71.0251
04/21/10 | 10:37 | 0 | 17.839 | 0 | 1 | 0 | 27.147 | 28.086 | 26.953 | 26.784 | 11.42 | 24.183 | 10.555 | 0 | 0 | 55.092 | 53.603 | 35.151 | 22.28 | 0 | 0 | 53.741 | 27.917 | [5 empty] | 0 | 0.363 | 54 | 3.5228 | 3.2734 | 0.92664 | 0.72289 | 2.5505 | 72.3997
04/21/10 | 10:38 | 0 | 17.861 | 0 | 2 | 0 | 27.074 | 27.677 | 26.784 | 26.858 | 11.642 | 24.112 | 10.581 | 0 | 0 | 55.071 | 53.556 | 35.172 | 22.064 | 0 | 0 | 53.717 | 27.942 | [5 empty] | 0 | 0.216 | 55 | 3.5152 | 3.2662 | 0.92634 | 0.72289 | 2.5433 | 72.3509
04/21/10 | 10:39 | 0 | 17.861 | 0 | 1 | 0 | 26.978 | 27.459 | 26.664 | 26.858 | 10.581 | 24.063 | 10.777 | 0 | 0 | 55.048 | 53.58 | 35.151 | 22.064 | 0 | 0 | 53.741 | 27.942 | [5 empty] | 0 | 0.12 | 56 | 3.4581 | 3.2119 | 0.92402 | 0.72289 | 2.489 | 71.9762
04/21/10 | 10:40 | 0 | 17.886 | 0 | 2 | 0 | 27.003 | 27.292 | 26.519 | 26.689 | 11.222 | 24.063 | 11 | 0 | 0 | 55.071 | 53.533 | 35.151 | 22.113 | 0 | 0 | 53.671 | 27.942 | [5 empty] | 0 | 0.314 | 57 | 3.3932 | 3.1502 | 0.92139 | 0.72289 | 2.4273 | 71.5345
04/21/10 | 10:41 | 0 | 17.896 | 0 | 2 | 0 | 31.71 | 27.253 | 26.458 | 26.627 | 27.083 | 24.075 | 11.159 | 0 | 0 | 55.081 | 53.545 | 35.184 | 22.148 | 0 | 0 | 53.75 | 27.976 | [5 empty] | 0 | 5.083 | 58 | 3.3469 | 3.1062 | 0.91952 | 0.72289 | 2.3833 | 71.2091
04/21/10 | 10:42 | 0 | 17.886 | 0 | 1 | 0 | 49.248 | 27.194 | 26.328 | 26.424 | 14.631 | 23.967 | 11.247 | 1 | 0 | 55.025 | 53.512 | 35.151 | 22.16 | 0 | 0 | 53.717 | 27.917 | [5 empty] | 0 | 22.824 | 59 | 3.3213 | 3.0818 | 0.91848 | 0.72289 | 2.3589 | 71.0251
04/21/10 | 10:43 | 0 | 17.896 | 0 | 2 | 0 | 35.16 | 35.935 | 26.409 | 26.434 | 12.69 | 24.097 | 11.998 | 1 | 0 | 55.011 | 53.498 | 35.136 | 22.172 | 0 | 0 | 53.703 | 27.976 | [5 empty] | 0 | 8.726 | 60 | 3.1026 | 2.874 | 0.90962 | 0.72289 | 2.1511 | 69.3313
04/21/10 | 10:44 | 0 | 17.896 | 0 | 2 | 0 | 29.638 | 43.736 | 26.387 | 26.387 | 11.923 | 24.097 | 12.169 | 0 | 0 | 55.011 | 53.475 | 35.16 | 22.292 | 0 | 0 | 53.659 | 28 | [5 empty] | 0 | 3.251 | 61 | 3.0528 | 2.8266 | 0.9076 | 0.72289 | 2.1037 | 68.9118
04/21/10 | 10:45 | 0 | 17.896 | 0 | 1 | 0 | 27.88 | 34.878 | 26.409 | 26.387 | 13.306 | 24.097 | 11.898 | 0 | 0 | 55.011 | 53.475 | 35.184 | 22.268 | 0 | 0 | 53.612 | 28 | [5 empty] | 0 | 1.493 | 62 | 3.1317 | 2.9016 | 0.9108 | 0.72289 | 2.1787 | 69.5705
04/21/10 | 10:46 | 0 | 17.921 | 0 | 2 | 0 | 27.253 | 30.193 | 26.507 | 26.338 | 13.874 | 24.075 | 12.046 | 0 | 0 | 54.966 | 53.451 | 35.23 | 22.268 | 0 | 0 | 53.589 | 28 | [5 empty] | 0 | 0.915 | 63 | 3.0886 | 2.8607 | 0.90905 | 0.72289 | 2.1378 | 69.2149
04/21/10 | 10:47 | 0 | 17.874 | 0 | 2 | 0 | 26.917 | 28.434 | 26.532 | 26.363 | 11.998 | 24.026 | 11.8 | 0 | 0 | 54.966 | 53.475 | 35.23 | 22.268 | 0 | 0 | 53.659 | 28 | [5 empty] | 0 | 0.554 | 64 | 3.1602 | 2.9288 | 0.91195 | 0.72289 | 2.2059 | 69.8007
04/21/10 | 10:48 | 0 | 17.896 | 0 | 1 | 0 | 26.797 | 27.687 | 26.603 | 26.434 | 11.109 | 23.977 | 10.837 | 0 | 0 | 54.943 | 53.43 | 35.23 | 22.074 | 0 | 0 | 53.682 | 28 | [5 empty] | 0 | 0.363 | 65 | 3.4407 | 3.1953 | 0.92331 | 0.72289 | 2.4724 | 71.859
04/21/10 | 10:49 | 0 | 17.921 | 0 | 2 | 0 | 26.674 | 27.326 | 26.434 | 26.507 | 11.455 | 23.93 | 10.121 | 1 | 0 | 54.943 | 53.43 | 35.254 | 22.148 | 0 | 0 | 53.682 | 28 | [5 empty] | 0 | 0.167 | 66 | 3.6492 | 3.3935 | 0.93176 | 0.72289 | 2.6706 | 73.1843
04/21/10 | 10:50 | 0 | 17.927 | 0 | 2 | 0 | 26.657 | 27.091 | 26.294 | 26.512 | 10.917 | 23.815 | 10.769 | 0 | 0 | 54.947 | 53.412 | 35.234 | 22.177 | 0 | 0 | 53.664 | 28.03 | [5 empty] | 0 | 0.145 | 67 | 3.4605 | 3.2141 | 0.92412 | 0.72289 | 2.4912 | 71.9917
04/21/10 | 10:51 | 0 | 17.904 | 0 | 1 | 0 | 26.632 | 26.946 | 26.223 | 26.439 | 11.041 | 23.861 | 10.523 | 0 | 0 | 54.924 | 53.412 | 35.258 | 22.128 | 0 | 0 | 53.687 | 28.005 | [5 empty] | 0 | 0.193 | 68 | 3.5321 | 3.2822 | 0.92702 | 0.72289 | 2.5593 | 72.4595
04/21/10 | 10:52 | 1 | 17.927 | 0 | 2 | 0 | 28.464 | 26.897 | 26.198 | 26.294 | 26.416 | 23.886 | 11.287 | 0 | 0 | 54.947 | 53.388 | 35.306 | 22.224 | 0 | 0 | 53.687 | 28.054 | [5 empty] | 17.927 | 2.17 | 69 | 3.3096 | 3.0708 | 0.918 | 0.72289 | 2.3479 | 70.9406
04/21/10 | 10:53 | 0 | 17.959 | 0 | 2 | 0 | 49.474 | 26.833 | 26.184 | 26.184 | 16.036 | 23.918 | 11.642 | 0 | 0 | 54.954 | 53.395 | 35.361 | 22.233 | 0 | 0 | 53.717 | 28.062 | [5 empty] | 0 | 23.29 | 70 | 3.2062 | 2.9725 | 0.91382 | 0.72289 | 2.2496 | 70.1631
04/21/10 | 10:54 | 0 | 17.952 | 0 | 1 | 0 | 35.634 | 34.153 | 26.103 | 26.127 | 12.597 | 23.886 | 11.83 | 1 | 0 | 54.87 | 53.311 | 35.273 | 22.14 | 0 | 0 | 53.633 | 27.993 | [5 empty] | 0 | 9.507 | 71 | 3.1515 | 2.9205 | 0.9116 | 0.72289 | 2.1976 | 69.7307
04/21/10 | 10:55 | 0 | 17.937 | 0 | 2 | 0 | 29.533 | 43.47 | 26.134 | 26.134 | 11.79 | 23.918 | 11.664 | 0 | 0 | 54.912 | 53.353 | 35.316 | 22.209 | 0 | 0 | 53.675 | 27.991 | [5 empty] | 0 | 3.399 | 72 | 3.1998 | 2.9664 | 0.91356 | 0.72289 | 2.2435 | 70.1132
04/21/10 | 10:56 | 0 | 17.942 | 0 | 2 | 0 | 27.635 | 34.732 | 26.213 | 26.164 | 12.682 | 23.947 | 12.041 | 0 | 0 | 54.896 | 53.381 | 35.321 | 22.309 | 0 | 0 | 53.703 | 28.091 | [5 empty] | 0 | 1.471 | 73 | 3.0901 | 2.8621 | 0.90911 | 0.72289 | 2.1392 | 69.2271
04/21/10 | 10:57 | 0 | 17.967 | 0 | 1 | 0 | 27.007 | 29.898 | 26.309 | 26.117 | 13.203 | 23.947 | 12.436 | 0 | 0 | 54.917 | 53.381 | 35.344 | 22.263 | 0 | 0 | 53.68 | 28.067 | [5 empty] | 0 | 0.89 | 74 | 2.975 | 2.7527 | 0.90445 | 0.72289 | 2.0298 | 68.2285
04/21/10 | 10:58 | 0 | 17.937 | 1 | 2 | 0 | 26.642 | 28.111 | 26.328 | 26.159 | 12.8 | 23.871 | 12.652 | 0 | 0 | 54.868 | 53.33 | 35.34 | 22.28 | 0 | 0 | 53.605 | 28.062 | [5 empty] | 0 | 0.483 | 75 | 2.9121 | 2.6929 | 0.9019 | 0.72289 | 1.97 | 67.6491
04/21/10 | 10:59 | 0 | 17.967 | 0 | 2 | 0 | 26.527 | 27.417 | 26.333 | 26.213 | 13.499 | 23.972 | 12.24 | 0 | 0 | 54.896 | 53.335 | 35.368 | 22.238 | 0 | 0 | 53.61 | 28.116 | [5 empty] | 0 | 0.314 | 76 | 3.0321 | 2.807 | 0.90676 | 0.72289 | 2.0841 | 68.7335
04/21/10 | 11:00 | 0 | 17.997 | 0 | 1 | 0 | 26.483 | 27.012 | 26.267 | 26.291 | 13.258 | 23.977 | 12.144 | 0 | 0 | 54.945 | 53.318 | 35.466 | 22.339 | 0 | 0 | 53.617 | 28.121 | [5 empty] | 0 | 0.192 | 77 | 3.0601 | 2.8335 | 0.90789 | 0.72289 | 2.1106 | 68.974
04/21/10 | 11:01 | 0 | 17.997 | 0 | 2 | 0 | 26.458 | 26.846 | 26.122 | 26.267 | 13.678 | 23.881 | 12.046 | 1 | 0 | 54.924 | 53.318 | 35.443 | 22.317 | 0 | 0 | 53.638 | 28.121 | [5 empty] | 0 | 0.191 | 78 | 3.0886 | 2.8607 | 0.90905 | 0.72289 | 2.1378 | 69.2149
04/21/10 | 11:02 | 0 | 17.972 | 0 | 2 | 0 | 26.458 | 26.723 | 26.002 | 26.169 | 12.813 | 23.835 | 11.156 | 0 | 0 | 54.901 | 53.295 | 35.419 | 22.268 | 0 | 0 | 53.547 | 28.121 | [5 empty] | 0 | 0.289 | 79 | 3.3478 | 3.107 | 0.91955 | 0.72289 | 2.3841 | 71.2153
04/21/10 | 11:03 | 0 | 17.967 | 0 | 2 | 0 | 26.694 | 26.622 | 25.948 | 25.997 | 26.382 | 23.756 | 11.078 | 0 | 0 | 54.849 | 53.244 | 35.438 | 22.189 | 0 | 0 | 53.566 | 28.091 | [5 empty] | 0 | 0.697 | 80 | 3.3705 | 3.1286 | 0.92047 | 0.72289 | 2.4057 | 71.376
04/21/10 | 11:04 | 0 | 17.972 | 0 | 1 | 0 | 48.846 | 26.603 | 25.953 | 25.978 | 17.208 | 23.81 | 11.083 | 0 | 0 | 54.831 | 53.272 | 35.373 | 22.219 | 0 | 0 | 53.57 | 28.096 | [5 empty] | 0 | 22.868 | 81 | 3.369 | 3.1272 | 0.92041 | 0.72289 | 2.4043 | 71.3658
04/21/10 | 11:05 | 0 | 17.972 | 0 | 2 | 1 | 36.337 | 32.24 | 25.929 | 25.953 | 12.861 | 23.835 | 10.837 | 1 | 0 | 54.807 | 53.272 | 35.419 | 22.243 | 0 | 0 | 53.57 | 28.096 | [5 empty] | 0 | 10.384 | 82 | 3.4407 | 3.1953 | 0.92331 | 0.72289 | 2.4724 | 71.859
04/21/10 | 11:06 | 0 | 17.997 | 0 | 2 | 0 | 29.518 | 43.245 | 26.027 | 25.929 | 12.195 | 23.665 | 10.515 | 0 | 0 | 54.786 | 53.157 | 35.397 | 22.268 | 0 | 0 | 53.5 | 28.121 | [5 empty] | 0 | 3.589 | 0 | 3.5344 | 3.2844 | 0.92711 | 0.72289 | 2.5616 | 72.4743
04/21/10 | 11:07 | 0 | 17.997 | 0 | 2 | 0 | 27.471 | 34.691 | 26.073 | 25.953 | 10.985 | 23.665 | 10.96 | 0 | 0 | 54.807 | 53.227 | 35.443 | 22.268 | 0 | 0 | 53.456 | 28.121 | [5 empty] | 0 | 1.518 | 1 | 3.4048 | 3.1613 | 2.5067 | 2.3077 | 0.85358 | 25.0695
04/21/10 | 11:08 | 0 | 17.972 | 0 | 1 | 0 | 26.772 | 29.663 | 26.122 | 25.953 | 11.528 | 23.641 | 10.837 | 0 | 0 | 54.786 | 53.181 | 35.466 | 22.292 | 0 | 0 | 53.433 | 28.121 | [5 empty] | 0 | 0.819 | 2 | 3.4407 | 3.1953 | 2.5081 | 2.3077 | 0.88763 | 25.7981
04/21/10 | 11:09 | 0 | 17.997 | 0 | 2 | 0 | 26.483 | 27.856 | 26.122 | 25.978 | 11.503 | 23.567 | 10.442 | 0 | 0 | 54.807 | 53.181 | 35.466 | 22.317 | 0 | 0 | 53.479 | 28.096 | [5 empty] | 0 | 0.505 | 3 | 3.5557 | 3.3047 | 2.5128 | 2.3077 | 0.99696 | 28.0385
04/21/10 | 11:10 | 0 | 18.002 | 0 | 2 | 0 | 26.367 | 27.162 | 26.152 | 26.032 | 11.88 | 23.719 | 11.508 | 1 | 0 | 54.835 | 53.185 | 35.495 | 22.273 | 0 | 0 | 53.484 | 28.126 | [5 empty] | 0 | 0.335 | 4 | 3.2453 | 3.0096 | 2.5002 | 2.3077 | 0.70189 | 21.6282
04/21/10 | 11:11 | 0 | 18.002 | 0 | 2 | 0 | 26.272 | 26.85 | 25.982 | 26.103 | 12.866 | 23.741 | 11.88 | 0 | 0 | 54.814 | 53.162 | 35.519 | 22.297 | 0 | 0 | 53.484 | 28.126 | [5 empty] | 0 | 0.169 | 5 | 3.1369 | 2.9066 | 2.4958 | 2.3077 | 0.59892 | 19.0926
04/21/10 | 11:12 | 0 | 17.972 | 0 | 1 | 0 | 26.242 | 26.627 | 25.808 | 25.978 | 14.098 | 23.736 | 11.724 | 0 | 0 | 54.74 | 53.157 | 35.466 | 22.268 | 0 | 0 | 53.456 | 28.096 | [5 empty] | 0 | 0.264 | 6 | 3.1824 | 2.9498 | 2.4976 | 2.3077 | 0.6421 | 20.1769
04/21/10 | 11:13 | 0 | 18.002 | 0 | 2 | 0 | 26.223 | 26.512 | 25.789 | 25.887 | 13.213 | 23.79 | 12.398 | 0 | 0 | 54.768 | 53.139 | 35.519 | 22.224 | 0 | 0 | 53.461 | 28.15 | [5 empty] | 0 | 0.336 | 7 | 2.9861 | 2.7632 | 2.4897 | 2.3077 | 0.45554 | 15.2554
04/21/10 | 11:14 | 0 | 18.002 | 0 | 2 | 0 | 26.152 | 26.441 | 25.742 | 25.767 | 24.609 | 23.766 | 12.2 | 0 | 0 | 54.698 | 53.099 | 35.569 | 22.226 | 0 | 0 | 53.535 | 28.177 | [5 empty] | 0 | 0.385 | 8 | 3.0438 | 2.818 | 2.492 | 2.3077 | 0.51035 | 16.767
04/21/10 | 11:15 | 0 | 18.18 | 0 | 2 | 0 | 47.943 | 26.519 | 25.916 | 25.845 | 22.111 | 23.918 | 12.748 | 0 | 0 | 54.915 | 53.288 | 35.643 | 22.376 | 0 | 0 | 53.699 | 28.351 | [5 empty] | 0 | 22.098 | 9 | 2.8842 | 2.6664 | 2.4856 | 2.3077 | 0.35866 | 12.4355
04/21/10 | 11:16 | 0 | 18.18 | 0 | 2 | 0 | 37.43 | 31.073 | 25.916 | 25.867 | 16.033 | 23.918 | 12.23 | 1 | 0 | 54.891 | 53.265 | 35.643 | 22.422 | 0 | 0 | 53.722 | 28.373 | [5 empty] | 0 | 11.563 | 10 | 3.035 | 2.8097 | 2.4917 | 2.3077 | 0.50204 | 16.5417
04/21/10 | 11:17 | 0 | 18.18 | 0 | 1 | 0 | 29.795 | 43.47 | 25.916 | 25.867 | 13.562 | 23.869 | 11.709 | 0 | 0 | 54.891 | 53.265 | 35.737 | 22.471 | 0 | 0 | 53.722 | 28.373 | [5 empty] | 0 | 3.928 | 11 | 3.1867 | 2.9539 | 2.4978 | 2.3077 | 0.64626 | 20.2796
04/21/10 | 11:18 | 0 | 18.155 | 0 | 2 | 0 | 27.483 | 34.868 | 25.99 | 25.867 | 14.13 | 23.773 | 11.687 | 0 | 0 | 54.847 | 53.241 | 35.691 | 22.471 | 0 | 0 | 53.678 | 28.373 | [5 empty] | 0 | 1.616 | 12 | 3.1931 | 2.96 | 2.4981 | 2.3077 | 0.65235 | 20.4296
04/21/10 | 11:19 | 0 | 18.211 | 0 | 2 | 0 | 26.765 | 29.656 | 26.041 | 25.897 | 13.469 | 23.705 | 11.171 | 0 | 0 | 54.875 | 53.246 | 35.789 | 22.43 | 0 | 0 | 53.659 | 28.403 | [5 empty] | 0 | 0.868 | 13 | 3.3434 | 3.1029 | 2.5042 | 2.3077 | 0.79517 | 23.7834
04/21/10 | 11:20 | 0 | 18.18 | 0 | 2 | 0 | 26.421 | 27.819 | 26.085 | 25.916 | 12.081 | 23.604 | 10.674 | 0 | 0 | 54.847 | 53.218 | 35.761 | 22.351 | 0 | 0 | 53.631 | 28.373 | [5 empty] | 0 | 0.505 | 14 | 3.4881 | 3.2404 | 2.51 | 2.3077 | 0.93274 | 26.7405
04/21/10 | 11:21 | 0 | 18.211 | 0 | 1 | 0 | 26.309 | 27.128 | 26.115 | 25.97 | 11.865 | 23.658 | 10.284 | 1 | 0 | 54.875 | 53.223 | 35.744 | 22.26 | 0 | 0 | 53.659 | 28.403 | [5 empty] | 0 | 0.339 | 15 | 3.6017 | 3.3484 | 2.5146 | 2.3077 | 1.0407 | 28.8946
04/21/10 | 11:22 | 0 | 18.211 | 0 | 2 | 0 | 26.186 | 26.765 | 25.995 | 26.041 | 12.803 | 23.584 | 10.357 | 0 | 0 | 54.875 | 53.223 | 35.744 | 22.285 | 0 | 0 | 53.589 | 28.403 | [5 empty] | 0 | 0.145 | 16 | 3.5804 | 3.3282 | 2.5138 | 2.3077 | 1.0205 | 28.5018
04/21/10 | 11:23 | 0 | 18.155 | 0 | 2 | 0 | 26.134 | 26.566 | 25.845 | 25.99 | 13.12 | 23.58 | 10.229 | 0 | 0 | 54.8 | 53.195 | 35.691 | 22.376 | 0 | 0 | 53.561 | 28.351 | [5 empty] | 0 | 0.144 | 17 | 3.6177 | 3.3636 | 2.5153 | 2.3077 | 1.0559 | 29.1875
04/21/10 | 11:24 | 0 | 18.16 | 0 | 2 | 0 | 26.164 | 26.429 | 25.85 | 25.875 | 12.112 | 23.682 | 10.777 | 0 | 0 | 54.805 | 53.178 | 35.765 | 22.356 | 0 | 0 | 53.545 | 28.381 | [5 empty] | 0 | 0.289 | 18 | 3.4581 | 3.2119 | 2.5088 | 2.3077 | 0.90423 | 26.148
04/21/10 | 11:25 | 0 | 18.13 | 0 | 3 | 0 | 26.47 | 26.326 | 25.772 | 25.747 | 22.231 | 23.7 | 10.995 | 0 | 0 | 48.699 | 53.127 | 36.584 | 22.302 | 0 | 0 | 53.54 | 28.398 | [5 empty] | 0 | 0.723 | 19 | 3.3947 | 3.1516 | 2.5063 | 2.3077 | 0.84389 | 24.8594
04/21/10 | 11:26 | 1 | 18.185 | 0 | 15 | 0 | 47.329 | 26.284 | 29.295 | 41.171 | 44.624 | 23.754 | 11.026 | 1 | 0 | 50.128 | 52.513 | 42.442 | 22.331 | 0 | 0 | 53.568 | 27.993 | [5 empty] | 18.185 | 6.158 | 20 | 3.3856 | 3.143 | 2.5059 | 2.3077 | 0.83531 | 24.6723
04/21/10 | 11:27 | 1 | 18.211 | 0 | 14 | 0 | 59.814 | 26.309 | 35.813 | 50.058 | 56.517 | 23.778 | 11.297 | 3 | 0 | 59.588 | 52.053 | 50.609 | 22.38 | 0 | 0 | 53.589 | 27.922 | [5 empty] | 18.211 | 9.756 | 21 | 3.3067 | 3.068 | 2.5027 | 2.3077 | 0.7603 | 22.9926
04/21/10 | 11:28 | 1 | 18.185 | 0 | 15 | 0 | 67.571 | 26.26 | 41.219 | 56.044 | 58.402 | 23.849 | 11.616 | 1 | 0 | 67.302 | 52.214 | 56.225 | 22.38 | 0 | 0 | 53.589 | 30.524 | [5 empty] | 18.185 | 11.527 | 22 | 3.2138 | 2.9797 | 2.4989 | 2.3077 | 0.672 | 20.9097
04/21/10 | 11:29 | 1 | 18.185 | 1 | 15 | 0 | 71.569 | 26.26 | 44.51 | 59.723 | 59.477 | 23.923 | 12.26 | 1 | 0 | 71.35 | 52.971 | 59.634 | 22.452 | 0 | 0 | 53.589 | 33.182 | [5 empty] | 18.185 | 11.846 | 23 | 3.0263 | 2.8014 | 2.4913 | 2.3077 | 0.49374 | 16.315
04/21/10 | 11:30 | 1 | 18.246 | 0 | 14 | 0 | 73.357 | 26.294 | 46.468 | 62.064 | 61.683 | 24.077 | 12.491 | 0 | 0 | 73.228 | 54.128 | 61.752 | 22.535 | 0 | 0 | 53.645 | 35.258 | [5 empty] | 18.246 | 11.293 | 24 | 2.959 | 2.7375 | 2.4886 | 2.3077 | 0.4298 | 14.525
04/21/10 | 11:31 | 1 | 18.246 | 0 | 15 | 1 | 74.039 | 26.318 | 47.637 | 63.5 | 63.703 | 24.053 | 12.592 | 1 | 1 | 74.017 | 55.389 | 63.208 | 22.584 | 0 | 0 | 53.876 | 37 | [5 empty] | 18.246 | 10.539 | 25 | 2.9296 | 2.7095 | 2.4874 | 2.3077 | 0.40184 | 13.7166
04/21/10 | 11:32 | 0 | 18.236 | 0 | 6 | 0 | 76.535 | 52.81 | 37.201 | 64.141 | 50.38 | 23.994 | 12.828 | 0 | 0 | 73.811 | 56.359 | 63.692 | 22.596 | 0 | 0 | 54.072 | 38.165 | [5 empty] | 0 | 12.394 | 0 | 2.8609 | 2.6442 | 2.4846 | 2.3077 | 0.33652 | 11.7627
04/21/10 | 11:33 | 0 | 18.271 | 0 | 2 | 0 | 70.216 | 67.843 | 29.28 | 55.939 | 34.273 | 24.053 | 12.122 | 0 | 0 | 71.03 | 57.087 | 60.72 | 22.704 | 0 | 0 | 54.448 | 38.315 | [5 empty] | 0 | 14.277 | 1 | 3.0665 | 2.8396 | 1.1689 | 0.98361 | 1.856 | 60.5263
04/21/10 | 11:34 | 0 | 18.271 | 0 | 2 | 0 | 64.981 | 71.448 | 27.017 | 35.94 | 28.846 | 24.293 | 13.11 | 0 | 0 | 68.722 | 57.478 | 55.788 | 22.692 | 0 | 0 | 54.709 | 38.067 | [5 empty] | 0 | 29.041 | 2 | 2.7788 | 2.5662 | 1.1572 | 0.98361 | 1.5825 | 56.9513
04/21/10 | 11:35 | 0 | 18.09 | 0 | 2 | 0 | 51.962 | 66.092 | 26.311 | 28.768 | 23.298 | 24.166 | 12.979 | 0 | 0 | 66.877 | 57.594 | 51.687 | 22.599 | 0 | 0 | 54.852 | 37.672 | [5 empty] | 0 | 23.194 | 3 | 2.8169 | 2.6024 | 1.1588 | 0.98361 | 1.6188 | 57.4673
04/21/10 | 11:36 | 0 | 18.09 | 0 | 2 | 0 | 38.966 | 61.786 | 26.333 | 26.841 | 21.37 | 24.116 | 12.584 | 0 | 0 | 65.622 | 57.774 | 49.005 | 22.623 | 0 | 0 | 55.06 | 37.414 | [5 empty] | 0 | 12.125 | 4 | 2.9319 | 2.7117 | 1.1634 | 0.98361 | 1.7281 | 58.942
04/21/10 | 11:37 | 0 | 18.09 | 0 | 1 | 0 | 32.83 | 51.367 | 26.502 | 26.333 | 20.551 | 24.141 | 12.041 | 0 | 0 | 64.725 | 57.886 | 47.101 | 22.623 | 0 | 0 | 55.151 | 37.086 | [5 empty] | 0 | 6.497 | 5 | 3.0901 | 2.8621 | 1.1698 | 0.98361 | 1.8784 | 60.7899
04/21/10 | 11:38 | 0 | 18.065 | 0 | 1 | 0 | 30.286 | 41.222 | 26.696 | 26.311 | 21.758 | 24.141 | 11.694 | 1 | 0 | 64.118 | 57.998 | 45.726 | 22.599 | 0 | 0 | 55.242 | 36.708 | [5 empty] | 0 | 3.975 | 6 | 3.1911 | 2.9581 | 1.1739 | 0.98361 | 1.9745 | 61.8749
04/21/10 | 11:39 | 0 | 18.09 | 0 | 2 | 0 | 29.202 | 35.486 | 26.767 | 26.382 | 21.275 | 24.116 | 11.893 | 0 | 0 | 63.625 | 58.066 | 44.624 | 22.623 | 0 | 0 | 55.379 | 36.473 | [5 empty] | 0 | 2.82 | 7 | 3.1332 | 2.903 | 1.1716 | 0.98361 | 1.9194 | 61.2612
04/21/10 | 11:40 | 0 | 18.125 | 0 | 1 | 0 | 28.658 | 32.488 | 26.755 | 26.561 | 17.61 | 24.175 | 11.136 | 0 | 0 | 63.276 | 58.119 | 43.817 | 22.586 | 0 | 0 | 55.412 | 36.273 | [5 empty] | 0 | 2.097 | 8 | 3.3536 | 3.1126 | 1.1805 | 0.98361 | 2.1289 | 63.4825
04/21/10 | 11:41 | 0 | 18.1 | 0 | 1 | 0 | 28.393 | 30.85 | 26.512 | 26.681 | 16.793 | 24.151 | 10.741 | 0 | 0 | 62.964 | 58.165 | 43.135 | 22.562 | 0 | 0 | 55.459 | 36.014 | [5 empty] | 0 | 1.712 | 9 | 3.4686 | 3.2219 | 1.1852 | 0.98361 | 2.2383 | 64.5295
04/21/10 | 11:42 | 0 | 18.125 | 0 | 2 | 0 | 28.224 | 29.911 | 26.296 | 26.61 | 28.729 | 24.175 | 10.52 | 0 | 0 | 62.671 | 58.165 | 42.664 | 22.586 | 0 | 0 | 55.459 | 35.756 | [5 empty] | 0 | 1.614 | 10 | 3.533 | 3.2831 | 1.1878 | 0.98361 | 2.2995 | 65.0856
04/21/10 | 11:43 | 1 | 18.1 | 0 | 1 | 0 | 45.163 | 29.356 | 26.103 | 26.512 | 26.875 | 24.224 | 10.568 | 0 | 0 | 62.357 | 58.21 | 42.288 | 22.562 | 0 | 0 | 55.505 | 35.543 | [5 empty] | 18.1 | 18.651 | 11 | 3.519 | 3.2698 | 1.1872 | 0.98361 | 2.2862 | 64.9665
04/21/10 | 11:44 | 0 | 18.075 | 0 | 1 | 0 | 50.392 | 29.043 | 26.056 | 26.296 | 17.411 | 24.273 | 11.114 | 0 | 0 | 62.11 | 58.187 | 42.03 | 22.513 | 0 | 0 | 55.573 | 35.356 | [5 empty] | 0 | 24.096 | 12 | 3.36 | 3.1186 | 1.1808 | 0.98361 | 2.135 | 63.5427
04/21/10 | 11:45 | 0 | 18.1 | 0 | 2 | 0 | 36.155 | 35.849 | 26.49 | 26.176 | 15.583 | 24.295 | 11.136 | 0 | 0 | 61.886 | 58.187 | 41.865 | 22.562 | 0 | 0 | 55.62 | 35.167 | [5 empty] | 0 | 9.979 | 13 | 3.3536 | 3.1126 | 1.1805 | 0.98361 | 2.1289 | 63.4825
04/21/10 | 11:46 | 0 | 18.125 | 0 | 1 | 0 | 30.705 | 47.388 | 26.971 | 26.127 | 15.164 | 24.345 | 11.976 | 0 | 0 | 61.663 | 58.119 | 41.772 | 22.537 | 0 | 0 | 55.573 | 34.978 | [5 empty] | 0 | 4.578 | 14 | 3.109 | 2.88 | 1.1706 | 0.98361 | 1.8964 | 60.9985
04/21/10 | 11:47 | 0 | 18.1 | 0 | 1 | 0 | 28.682 | 39.939 | 27.066 | 26.466 | 13.607 | 24.32 | 11.606 | 0 | 0 | 61.46 | 58.142 | 41.724 | 22.562 | 0 | 0 | 55.62 | 34.816 | [5 empty] | 0 | 2.216 | 15 | 3.2167 | 2.9825 | 1.175 | 0.98361 | 1.9989 | 62.1392
04/21/10 | 11:48 | 0 | 18.1 | 0 | 1 | 0 | 27.91 | 33.498 | 26.875 | 26.777 | 13.509 | 24.273 | 11.237 | 0 | 0 | 61.236 | 58.119 | 41.655 | 22.562 | 0 | 0 | 55.55 | 34.675 | [5 empty] | 0 | 1.133 | 16 | 3.3242 | 3.0846 | 1.1793 | 0.98361 | 2.101 | 63.2032
04/21/10 | 11:49 | 0 | 18.125 | 0 | 2 | 0 | 27.694 | 30.609 | 26.801 | 26.946 | 15.337 | 24.295 | 11.533 | 0 | 0 | 61.079 | 58.142 | 41.607 | 22.586 | 0 | 0 | 55.596 | 34.51 | [5 empty] | 0 | 0.748 | 17 | 3.238 | 3.0027 | 1.1758 | 0.98361 | 2.0191 | 62.3553
04/21/10 | 11:50 | 0 | 18.155 | 0 | 1 | 0 | 27.748 | 29.241 | 26.615 | 26.929 | 14.007 | 24.325 | 11.636 | 0 | 0 | 60.905 | 58.146 | 41.611 | 22.591 | 0 | 0 | 55.648 | 34.397 | [5 empty] | 0 | 0.819 | 18 | 3.208 | 2.9742 | 1.1746 | 0.98361 | 1.9905 | 62.0496
04/21/10 | 11:51 | 0 | 18.155 | 0 | 1 | 0 | 27.77 | 28.589 | 26.397 | 26.784 | 15.242 | 24.303 | 12.328 | 0 | 0 | 60.725 | 58.126 | 41.611 | 22.616 | 0 | 0 | 55.554 | 34.28 | [5 empty] | 0 | 0.986 | 19 | 3.0065 | 2.7826 | 1.1664 | 0.98361 | 1.799 | 59.8374
04/21/10 | 11:52 | 0 | 18.155 | 0 | 1 | 0 | 27.723 | 28.302 | 26.108 | 26.711 | 16.008 | 24.278 | 12.081 | 0 | 0 | 60.59 | 58.103 | 41.566 | 22.616 | 0 | 0 | 55.601 | 34.139 | [5 empty] | 0 | 1.012 | 20 | 3.0784 | 2.851 | 1.1694 | 0.98361 | 1.8674 | 60.6602
04/21/10 | 11:53 | 0 | 18.155 | 0 | 2 | 0 | 27.579 | 28.204 | 25.941 | 26.47 | 23.05 | 24.254 | 12.599 | 0 | 0 | 60.478 | 58.103 | 41.566 | 22.567 | 0 | 0 | 55.554 | 34.046 | [5 empty] | 0 | 1.109 | 21 | 2.9276 | 2.7076 | 1.1632 | 0.98361 | 1.724 | 58.8881
04/21/10 | 11:54 | 0 | 18.185 | 0 | 1 | 0 | 38.256 | 28.138 | 26.066 | 26.282 | 29.92 | 24.234 | 12.185 | 0 | 0 | 60.371 | 58.107 | 41.571 | 22.559 | 0 | 0 | 55.568 | 33.967 | [5 empty] | 0 | 11.974 | 22 | 3.0481 | 2.8222 | 1.1681 | 0.98361 | 1.8386 | 60.3185
04/21/10 | 11:55 | 0 | 18.163 | 0 | 1 | 0 | 54.847 | 28.018 | 26.068 | 26.115 | 18.781 | 24.237 | 12.534 | 0 | 0 | 60.168 | 58.082 | 41.523 | 22.623 | 0 | 0 | 55.606 | 33.84 | [5 empty] | 0 | 28.732 | 23 | 2.9465 | 2.7256 | 1.164 | 0.98361 | 1.742 | 59.1204
04/21/10 | 11:56 | 0 | 18.163 | 0 | 1 | 0 | 39.078 | 29.969 | 25.995 | 26.068 | 17.522 | 24.286 | 13.175 | 0 | 0 | 59.967 | 58.06 | 41.499 | 22.599 | 0 | 0 | 55.673 | 33.72 | [5 empty] | 0 | 13.01 | 24 | 2.7598 | 2.5482 | 1.1564 | 0.98361 | 1.5646 | 56.69
04/21/10 | 11:57 | 0 | 18.163 | 0 | 1 | 0 | 31.681 | 43.568 | 25.826 | 26.09 | 16.287 | 24.237 | 13.152 | 0 | 0 | 59.81 | 58.039 | 41.475 | 22.648 | 0 | 0 | 55.65 | 33.651 | [5 empty] | 0 | 5.591 | 25 | 2.7665 | 2.5545 | 1.1567 | 0.98361 | 1.5709 | 56.7829
04/21/10 | 11:58 | 0 | 18.196 | 0 | 1 | 0 | 28.967 | 45.752 | 25.713 | 26.122 | 15.581 | 24.293 | 13.012 | 0 | 0 | 59.636 | 58.046 | 41.506 | 22.702 | 0 | 0 | 55.636 | 33.565 | [5 empty] | 0 | 2.845 | 26 | 2.8073 | 2.5933 | 1.1584 | 0.98361 | 1.6097 | 57.3387
04/21/10 | 11:59 | 0 | 18.196 | 0 | 1 | 0 | 27.929 | 37.89 | 25.568 | 26.051 | 15.382 | 24.244 | 13.085 | 0 | 0 | 59.458 | 58.023 | 41.53 | 22.68 | 0 | 0 | 55.613 | 33.517 | [5 empty] | 0 | 1.878 | 27 | 2.786 | 2.5731 | 1.1575 | 0.98361 | 1.5895 | 57.0509
04/21/10 | 12:00 | 0 | 18.201 | 0 | 1 | 0 | 27.525 | 32.795 | 25.357 | 25.911 | 15.066 | 24.249 | 13.215 | 0 | 0 | 59.328 | 58.05 | 41.607 | 22.66 | 0 | 0 | 55.617 | 33.452 | [5 empty] | 0 | 1.614 | 28 | 2.7482 | 2.5371 | 1.156 | 0.98361 | 1.5535 | 56.5274
04/21/10 | 12:01 | 0 | 18.233 | 0 | 1 | 0 | 27.316 | 30.352 | 25.293 | 25.799 | 15.495 | 24.256 | 13.839 | 0 | 0 | 59.223 | 58.034 | 41.59 | 22.667 | 0 | 0 | 55.58 | 33.412 | [5 empty] | 0 | 1.517 | 29 | 2.5665 | 2.3644 | 1.1486 | 0.98361 | 1.3808 | 53.7996
04/21/10 | 12:02 | 0 | 18.183 | 0 | 1 | 0 | 27.076 | 29.099 | 25.198 | 25.654 | 15.42 | 24.281 | 14.259 | 0 | 0 | 59.066 | 58.034 | 41.566 | 22.667 | 0 | 0 | 55.671 | 33.318 | [5 empty] | 0 | 1.422 | 30 | 2.4442 | 2.2481 | 1.1437 | 0.98361 | 1.2645 | 51.7353
04/21/10 | 12:03 | 0 | 18.135 | 0 | 1 | 0 | 26.858 | 28.449 | 25.173 | 25.509 | 16.556 | 24.281 | 14.135 | 0 | 0 | 58.931 | 58.014 | 41.566 | 22.667 | 0 | 0 | 55.648 | 33.225 | [5 empty] | 0 | 1.349 | 31 | 2.4803 | 2.2824 | 1.1451 | 0.98361 | 1.2988 | 52.3659
04/21/10 | 12:04 | 0 | 18.19 | 0 | 1 | 0 | 26.696 | 27.996 | 25.249 | 25.443 | 16.044 | 24.286 | 13.846 | 0 | 0 | 58.87 | 58.018 | 41.549 | 22.626 | 0 | 0 | 55.608 | 33.182 | [5 empty] | 0 | 1.253 | 32 | 2.5644 | 2.3624 | 1.1485 | 0.98361 | 1.3788 | 53.7668
04/21/10 | 12:05 | 0 | 18.165 | 0 | 1 | 0 | 29.658 | 27.635 | 25.154 | 25.394 | 29.587 | 24.19 | 13.969 | 0 | 0 | 58.712 | 57.973 | 41.525 | 22.601 | 0 | 0 | 55.629 | 33.089 | [5 empty] | 0 | 4.264 | 33 | 2.5286 | 2.3284 | 1.1471 | 0.98361 | 1.3448 | 53.182
04/21/10 | 12:06 | 0 | 18.253 | 0 | 1 | 0 | 60.138 | 27.432 | 25.168 | 25.433 | 18.402 | 24.251 | 13.834 | 1 | 0 | 58.657 | 57.984 | 41.585 | 22.662 | 0 | 0 | 55.687 | 33.079 | [5 empty] | 0 | 34.705 | 34 | 2.5679 | 2.3657 | 1.1487 | 0.98361 | 1.3821 | 53.823
04/21/10 | 12:07 | 0 | 18.228 | 1 | 1 | 0 | 46.356 | 27.262 | 25.095 | 25.433 | 15.86 | 24.082 | 13.117 | 0 | 0 | 58.546 | 57.964 | 41.561 | 22.613 | 0 | 0 | 55.62 | 32.962 | [5 empty] | 0 | 20.923 | 35 | 2.7767 | 2.5642 | 1.1571 | 0.98361 | 1.5806 | 56.9234
04/21/10 | 12:08 | 0 | 18.263 | 0 | 1 | 0 | 34.522 | 32.309 | 25.009 | 25.323 | 16.931 | 24.07 | 12.388 | 0 | 0 | 58.443 | 57.973 | 41.571 | 22.599 | 0 | 0 | 55.606 | 32.924 | [5 empty] | 0 | 9.199 | 36 | 2.989 | 2.766 | 1.1657 | 0.98361 | 1.7824 | 59.6315
04/21/10 | 12:09 | 0 | 18.238 | 0 | 1 | 0 | 29.754 | 46.228 | 25.034 | 25.249 | 16.486 | 24.045 | 11.745 | 0 | 0 | 58.308 | 57.927 | 41.549 | 22.623 | 0 | 0 | 55.582 | 32.83 | [5 empty] | 0 | 4.505 | 37 | 3.1763 | 2.944 | 1.1733 | 0.98361 | 1.9604 | 61.7198
04/21/10 | 12:10 | 0 | 18.213 | 0 | 1 | 0 | 27.851 | 44.439 | 25.034 | 25.154 | 13.771 | 24.021 | 11.325 | 1 | 0 | 58.219 | 57.904 | 41.571 | 22.623 | 0 | 0 | 55.582 | 32.759 | [5 empty] | 0 | 2.697 | 38 | 3.2986 | 3.0602 | 1.1783 | 0.98361 | 2.0766 | 62.9558
04/21/10 | 12:11 | 0 | 18.273 | 0 | 1 | 0 | 27.066 | 36.741 | 25.117 | 25.139 | 14.769 | 24.009 | 11.508 | 0 | 0 | 58.206 | 57.936 | 41.652 | 22.658 | 0 | 0 | 55.662 | 32.792 | [5 empty] | 0 | 1.927 | 39 | 3.2453 | 3.0096 | 1.1761 | 0.98361 | 2.026 | 62.4287
04/21/10 | 12:12 | 0 | 18.196 | 0 | 1 | 0 | 26.556 | 31.975 | 25.232 | 25.014 | 14.688 | 23.955 | 11.355 | 0 | 0 | 58.089 | 57.888 | 41.578 | 22.628 | 0 | 0 | 55.566 | 32.718 | [5 empty] | 0 | 1.542 | 40 | 3.2898 | 3.0519 | 1.1779 | 0.98361 | 2.0683 | 62.8705
04/21/10 | 12:13 | 0 | 18.248 | 0 | 1 | 0 | 26.296 | 29.621 | 25.404 | 25.019 | 14.595 | 23.96 | 11.016 | 0 | 0 | 58.071 | 57.916 | 41.628 | 22.658 | 0 | 0 | 55.638 | 32.723 | [5 empty] | 0 | 1.277 | 41 | 3.3885 | 3.1458 | 1.1819 | 0.98361 | 2.1622 | 63.8081
04/21/10 | 12:14 | 0 | 18.258 | 0 | 1 | 0 | 26.088 | 28.425 | 25.46 | 25.124 | 14.208 | 24.016 | 11.765 | 0 | 0 | 58.034 | 57.945 | 41.602 | 22.68 | 0 | 0 | 55.613 | 32.673 | [5 empty] | 0 | 0.964 | 42 | 3.1704 | 2.9384 | 1.1731 | 0.98361 | 1.9548 | 61.6585
04/21/10 | 12:15 | 0 | 18.206 | 0 | 1 | 0 | 25.914 | 27.647 | 25.455 | 25.19 | 14.203 | 23.962 | 11.735 | 0 | 0 | 57.961 | 57.895 | 41.585 | 22.638 | 0 | 0 | 55.573 | 32.536 | [5 empty] | 0 | 0.724 | 43 | 3.1792 | 2.9468 | 1.1734 | 0.98361 | 1.9631 | 61.7503
04/21/10 | 12:16 | 1 | 18.241 | 0 | 1 | 0 | 26.694 | 27.152 | 25.585 | 25.32 | 28.55 | 23.947 | 11.966 | 0 | 0 | 57.927 | 57.904 | 41.595 | 22.672 | 0 | 0 | 55.559 | 32.5 | [5 empty] | 18.241 | 1.374 | 44 | 3.1119 | 2.8828 | 1.1707 | 0.98361 | 1.8992 | 61.0304
04/21/10 | 12:17 | 0 | 18.241 | 0 | 1 | 0 | 57.658 | 26.792 | 25.539 | 25.369 | 17.746 | 23.972 | 12.436 | 1 | 0 | 57.927 | 57.882 | 41.643 | 22.648 | 0 | 0 | 55.515 | 32.475 | [5 empty] | 0 | 32.289 | 45 | 2.975 | 2.7527 | 1.1652 | 0.98361 | 1.7691 | 59.4651
04/21/10 | 12:18 | 0 | 18.271 | 0 | 1 | 0 | 49.465 | 26.578 | 25.472 | 25.568 | 15.702 | 24.05 | 12.936 | 0 | 0 | 57.886 | 57.866 | 41.647 | 22.653 | 0 | 0 | 55.473 | 32.458 | [5 empty] | 0 | 23.897 | 46 | 2.8294 | 2.6143 | 1.1593 | 0.98361 | 1.6307 | 57.6337
04/21/10 | 12:19 | 0 | 18.246 | 0 | 1 | 0 | 35.89 | 29.374 | 25.423 | 25.593 | 16.049 | 24.026 | 13.281 | 0 | 0 | 57.843 | 57.843 | 41.623 | 22.628 | 0 | 0 | 55.473 | 32.409 | [5 empty] | 0 | 10.297 | 47 | 2.729 | 2.5188 | 1.1552 | 0.98361 | 1.5352 | 56.2561
04/21/10 | 12:20 | 0 | 18.246 | 0 | 1 | 0 | 30.288 | 43.487 | 25.311 | 25.551 | 15.513 | 24.107 | 13.313 | 1 | 0 | 57.804 | 57.85 | 41.702 | 22.685 | 0 | 0 | 55.48 | 32.392 | [5 empty] | 0 | 4.737 | 48 | 2.7197 | 2.51 | 1.1548 | 0.98361 | 1.5264 | 56.1231
04/21/10 | 12:21 | 0 | 18.246 | 0 | 1 | 0 | 28.17 | 45.661 | 25.254 | 25.399 | 16.715 | 24.05 | 12.936 | 0 | 0 | 57.731 | 57.82 | 41.671 | 22.702 | 0 | 0 | 55.519 | 32.336 | [5 empty] | 0 | 2.771 | 49 | 2.8294 | 2.6143 | 1.1593 | 0.98361 | 1.6307 | 57.6337
04/21/10 | 12:22 | 0 | 18.271 | 0 | 1 | 0 | 27.255 | 37.935 | 25.303 | 25.328 | 17.084 | 24.05 | 13.281 | 0 | 0 | 57.685 | 57.82 | 41.623 | 22.677 | 0 | 0 | 55.496 | 32.289 | [5 empty] | 0 | 1.927 | 50 | 2.729 | 2.5188 | 1.1552 | 0.98361 | 1.5352 | 56.2561
04/21/10 | 12:23 | 0 | 18.304 | 0 | 1 | 0 | 26.828 | 32.63 | 25.36 | 25.286 | 17.685 | 24.131 | 13.585 | 0 | 0 | 57.692 | 57.804 | 41.702 | 22.709 | 0 | 0 | 55.48 | 32.296 | [5 empty] | 0 | 1.542 | 51 | 2.6404 | 2.4347 | 1.1516 | 0.98361 | 1.4511 | 54.9553
04/21/10 | 12:24 | 0 | 18.304 | 0 | 1 | 0 | 26.515 | 29.935 | 25.382 | 25.237 | 18.105 | 24.131 | 13.708 | 0 | 0 | 57.669 | 57.827 | 41.702 | 22.709 | 0 | 0 | 55.503 | 32.272 | [5 empty] | 0 | 1.278 | 52 | 2.6046 | 2.4006 | 1.1502 | 0.98361 | 1.417 | 54.4038
04/21/10 | 12:25 | 0 | 18.304 | 0 | 1 | 0 | 26.274 | 28.636 | 25.504 | 25.237 | 18.032 | 24.131 | 13.733 | 0 | 0 | 57.649 | 57.804 | 41.724 | 22.66 | 0 | 0 | 55.503 | 32.223 | [5 empty] | 0 | 1.037 | 53 | 2.5974 | 2.3937 | 1.1499 | 0.98361 | 1.4101 | 54.2899
04/21/10 | 12:26 | 0 | 18.304 | 0 | 1 | 0 | 26.13 | 27.863 | 25.6 | 25.237 | 17.069 | 24.178 | 13.635 | 0 | 0 | 57.626 | 57.783 | 41.702 | 22.66 | 0 | 0 | 55.435 | 32.176 | [5 empty] | 0 | 0.893 | 54 | 2.6259 | 2.4208 | 1.151 | 0.98361 | 1.4372 | 54.7329
04/21/10 | 12:27 | 0 | 18.311 | 0 | 0 | 0 | 26.066 | 27.365 | 25.656 | 25.293 | 28.883 | 24.21 | 13.766 | 0 | 0 | 57.61 | 57.79 | 41.733 | 22.667 | 0 | 0 | 55.466 | 32.184 | [5 empty] | 0 | 0.773 | 55 | 2.5877 | 2.3846 | 1.1495 | 0.98361 | 1.401 | 54.1385
04/21/10 | 12:28 | 0 | 18.336 | 0 | 1 | 0 | 52.233 | 27.052 | 25.632 | 25.392 | 19.988 | 24.185 | 12.705 | 1 | 0 | 57.564 | 57.79 | 41.686 | 22.667 | 0 | 0 | 55.466 | 32.159 | [5 empty] | 0 | 26.841 | 56 | 2.8967 | 2.6783 | 1.162 | 0.98361 | 1.6946 | 58.5027
04/21/10 | 12:29 | 0 | 18.341 | 0 | 1 | 0 | 55.974 | 26.77 | 25.588 | 25.541 | 16.81 | 24.239 | 12.66 | 0 | 0 | 57.571 | 57.795 | 41.784 | 22.65 | 0 | 0 | 55.447 | 32.142 | [5 empty] | 0 | 30.433 | 57 | 2.9098 | 2.6907 | 1.1625 | 0.98361 | 1.7071 | 58.6673
04/21/10 | 12:30 | 0 | 18.366 | 0 | 1 | 0 | 39.741 | 27.324 | 25.468 | 25.612 | 16.564 | 24.215 | 12.833 | 1 | 0 | 57.526 | 57.795 | 41.714 | 22.65 | 0 | 0 | 55.47 | 32.117 | [5 empty] | 0 | 14.129 | 58 | 2.8594 | 2.6428 | 1.1605 | 0.98361 | 1.6592 | 58.0262
04/21/10 | 12:31 | 0 | 18.392 | 0 | 1 | 0 | 32.044 | 36.545 | 25.372 | 25.637 | 15.352 | 24.215 | 12.388 | 0 | 0 | 57.48 | 57.772 | 41.738 | 22.65 | 0 | 0 | 55.447 | 32.093 | [5 empty] | 0 | 6.407 | 59 | 2.989 | 2.766 | 1.1657 | 0.98361 | 1.7824 | 59.6315
04/21/10 | 12:32 | 0 | 18.371 | 0 | 1 | 1 | 28.967 | 47.726 | 25.377 | 25.642 | 16.421 | 24.148 | 12.494 | 0 | 0 | 57.464 | 57.777 | 41.791 | 22.704 | 0 | 0 | 55.498 | 32.073 | [5 empty] | 0 | 3.325 | 60 | 2.9581 | 2.7367 | 1.1645 | 0.98361 | 1.7531 | 59.2619
04/21/10 | 12:33 | 0 | 18.366 | 0 | 1 | 0 | 27.709 | 43.123 | 25.396 | 25.468 | 14.512 | 24.07 | 12.637 | 0 | 0 | 57.457 | 57.726 | 41.762 | 22.697 | 0 | 0 | 55.47 | 31.997 | [5 empty] | 0 | 2.241 | 0 | 2.9165 | 2.6971 | 1.1628 | 0.98361 | 1.7135 | 58.7509
04/21/10 | 12:34 | 0 | 18.422 | 0 | 1 | 0 | 27.11 | 36.057 | 25.426 | 25.401 | 15.357 | 24.099 | 12.519 | 0 | 0 | 57.441 | 57.733 | 41.836 | 22.704 | 0 | 0 | 55.428 | 31.953 | [5 empty] | 0 | 1.709 | 1 | 2.9509 | 2.7297 | 0.73103 | 0.55046 | 2.1793 | 73.8523
04/21/10 | 12:35 | 0 | 18.429 | 0 | 1 | 0 | 26.831 | 31.936 | 25.553 | 25.409 | 14.502 | 24.131 | 12.552 | 0 | 0 | 57.471 | 57.717 | 41.844 | 22.736 | 0 | 0 | 55.438 | 31.985 | [5 empty] | 0 | 1.422 | 2 | 2.9413 | 2.7206 | 0.73065 | 0.55046 | 2.1701 | 73.783
04/21/10 | 12:36 | 0 | 18.429 | 0 | 1 | 0 | 26.591 | 29.817 | 25.698 | 25.328 | 16.099 | 24.124 | 13.087 | 0 | 0 | 57.441 | 57.733 | 41.791 | 22.68 | 0 | 0 | 55.407 | 31.904 | [5 empty] | 0 | 1.263 | 3 | 2.7855 | 2.5725 | 0.72433 | 0.55046 | 2.0221 | 72.5932
04/21/10 | 12:37 | 0 | 18.429 | 0 | 0 | 0 | 26.397 | 28.638 | 25.747 | 25.384 | 16.971 | 24.156 | 13.12 | 0 | 0 | 57.448 | 57.672 | 41.867 | 22.712 | 0 | 0 | 55.414 | 31.936 | [5 empty] | 0 | 1.013 | 4 | 2.7759 | 2.5634 | 0.72394 | 0.55046 | 2.0129 | 72.5155
04/21/10 | 12:38 | 0 | 18.462 | 0 | 1 | 0 | 26.235 | 27.947 | 25.85 | 25.416 | 27.728 | 24.163 | 13.052 | 0 | 0 | 57.455 | 57.724 | 41.875 | 22.719 | 0 | 0 | 55.398 | 31.946 | [5 empty] | 0 | 0.819 | 5 | 2.7957 | 2.5822 | 0.72475 | 0.55046 | 2.0317 | 72.6751
04/21/10 | 12:39 | 0 | 18.462 | 0 | 1 | 0 | 47.535 | 27.441 | 25.801 | 25.536 | 22.479 | 24.141 | 13.497 | 1 | 0 | 57.432 | 57.678 | 41.853 | 22.694 | 0 | 0 | 55.398 | 31.946 | [5 empty] | 0 | 21.999 | 6 | 2.6661 | 2.459 | 0.71949 | 0.55046 | 1.9086 | 71.5874
04/21/10 | 12:40 | 0 | 18.437 | 0 | 1 | 0 | 57.927 | 27.079 | 25.61 | 25.659 | 19.324 | 24.163 | 13.595 | 0 | 0 | 57.411 | 57.678 | 41.875 | 22.694 | 0 | 0 | 55.33 | 31.897 | [5 empty] | 0 | 32.268 | 7 | 2.6375 | 2.4319 | 0.71834 | 0.55046 | 1.8814 | 71.3334
04/21/10 | 12:41 | 0 | 18.462 | 0 | 1 | 0 | 41.358 | 27.174 | 25.514 | 25.73 | 18.487 | 24.141 | 13.424 | 1 | 0 | 57.366 | 57.658 | 41.875 | 22.67 | 0 | 0 | 55.284 | 31.897 | [5 empty] | 0 | 15.628 | 8 | 2.6873 | 2.4792 | 0.72036 | 0.55046 | 1.9288 | 71.773
04/21/10 | 12:42 | 0 | 18.462 | 0 | 1 | 0 | 32.876 | 34.003 | 25.441 | 25.705 | 18.216 | 24.141 | 12.856 | 0 | 0 | 57.32 | 57.635 | 41.875 | 22.67 | 0 | 0 | 55.307 | 31.872 | [5 empty] | 0 | 7.171 | 9 | 2.8527 | 2.6365 | 0.72706 | 0.55046 | 2.086 | 73.1229
04/21/10 | 12:43 | 0 | 18.492 | 0 | 1 | 0 | 29.396 | 46.942 | 25.47 | 25.664 | 16.788 | 24.146 | 13.157 | 0 | 0 | 57.325 | 57.662 | 41.834 | 22.724 | 0 | 0 | 55.358 | 31.855 | [5 empty] | 0 | 3.732 | 10 | 2.7651 | 2.5531 | 0.72351 | 0.55046 | 2.0027 | 72.4277
04/21/10 | 12:44 | 0 | 18.492 | 0 | 1 | 0 | 27.976 | 45.016 | 25.47 | 25.59 | 17.652 | 24.146 | 13.429 | 0 | 0 | 57.304 | 57.64 | 41.858 | 22.748 | 0 | 0 | 55.335 | 31.83 | [5 empty] | 0 | 2.386 | 11 | 2.6859 | 2.4779 | 0.7203 | 0.55046 | 1.9274 | 71.7604
04/21/10 | 12:45 | 0 | 18.492 | 0 | 1 | 0 | 27.326 | 37.698 | 25.566 | 25.495 | 18.588 | 24.121 | 13.849 | 0 | 0 | 57.304 | 57.617 | 41.927 | 22.748 | 0 | 0 | 55.358 | 31.83 | [5 empty] | 0 | 1.831 | 12 | 2.5636 | 2.3616 | 0.71534 | 0.55046 | 1.8111 | 70.649
04/21/10 | 12:46 | 0 | 18.55 | 0 | 0 | 0 | 26.924 | 33.005 | 25.696 | 25.477 | 18.5 | 24.08 | 14.226 | 0 | 0 | 57.334 | 57.624 | 41.982 | 22.78 | 0 | 0 | 55.365 | 31.838 | [5 empty] | 0 | 1.447 | 13 | 2.4538 | 2.2572 | 0.71089 | 0.55046 | 1.7068 | 69.5571
04/21/10 | 12:47 | 0 | 18.525 | 0 | 1 | 0 | 26.659 | 30.44 | 25.84 | 25.453 | 17.932 | 24.104 | 14.055 | 0 | 0 | 57.354 | 57.624 | 41.958 | 22.78 | 0 | 0 | 55.365 | 31.789 | [5 empty] | 0 | 1.206 | 14 | 2.5036 | 2.3046 | 0.71291 | 0.55046 | 1.7541 | 70.0642
04/21/10 | 12:48 | 0 | 18.555 | 0 | 1 | 0 | 26.47 | 29.025 | 25.87 | 25.507 | 17.911 | 24.158 | 14.208 | 0 | 0 | 57.361 | 57.628 | 42.011 | 22.761 | 0 | 0 | 55.37 | 31.818 | [5 empty] | 0 | 0.963 | 15 | 2.459 | 2.2622 | 0.7111 | 0.55046 | 1.7118 | 69.6115
04/21/10 | 12:49 | 1 | 18.58 | 0 | 1 | 0 | 26.301 | 28.182 | 25.965 | 25.556 | 26.446 | 24.158 | 14.158 | 0 | 0 | 57.361 | 57.628 | 41.963 | 22.761 | 0 | 0 | 55.323 | 31.772 | [5 empty] | 18.58 | 0.745 | 16 | 2.4736 | 2.2761 | 0.71169 | 0.55046 | 1.7256 | 69.7612
04/21/10 | 12:50 | 0 | 18.555 | 0 | 1 | 0 | 41.047 | 27.628 | 25.845 | 25.7 | 22.545 | 24.134 | 13.713 | 1 | 0 | 57.316 | 57.608 | 41.963 | 22.761 | 0 | 0 | 55.302 | 31.747 | [5 empty] | 0 | 15.347 | 17 | 2.6032 | 2.3992 | 0.71695 | 0.55046 | 1.8488 | 71.0203
04/21/10 | 12:51 | 0 | 18.555 | 0 | 1 | 0 | 60.387 | 27.243 | 25.651 | 25.845 | 19.146 | 24.158 | 13.492 | 0 | 0 | 57.293 | 57.585 | 41.942 | 22.761 | 0 | 0 | 55.302 | 31.723 | [5 empty] | 0 | 34.542 | 18 | 2.6675 | 2.4604 | 0.71955 | 0.55046 | 1.91 | 71.6002
04/21/10 | 12:52 | 0 | 18.54 | 0 | 1 | 0 | 43.291 | 27.179 | 25.59 | 25.951 | 18.243 | 24.143 | 13.688 | 1 | 0 | 57.27 | 57.562 | 41.942 | 22.738 | 0 | 0 | 55.256 | 31.723 | [5 empty] | 0 | 17.34 | 19 | 2.6105 | 2.4062 | 0.71724 | 0.55046 | 1.8557 | 71.0874
04/21/10 | 12:53 | 0 | 18.565 | 0 | 1 | 0 | 33.656 | 32.763 | 25.517 | 25.879 | 17.924 | 24.121 | 13.18 | 0 | 0 | 57.302 | 57.548 | 41.997 | 22.699 | 0 | 0 | 55.265 | 31.732 | [5 empty] | 0 | 7.777 | 20 | 2.7584 | 2.5468 | 0.72323 | 0.55046 | 1.9963 | 72.3727
04/21/10 | 12:54 | 0 | 18.565 | 0 | 0 | 0 | 29.781 | 46.323 | 25.517 | 25.71 | 17.924 | 24.121 | 13.132 | 0 | 0 | 57.259 | 57.528 | 42.021 | 22.675 | 0 | 0 | 55.244 | 31.686 | [5 empty] | 0 | 4.071 | 21 | 2.7724 | 2.5601 | 0.7238 | 0.55046 | 2.0096 | 72.4871
04/21/10 | 12:55 | 0 | 18.585 | 0 | 1 | 0 | 28.187 | 45.861 | 25.585 | 25.659 | 17.102 | 24.116 | 13.62 | 0 | 0 | 57.233 | 57.546 | 41.97 | 22.743 | 0 | 0 | 55.172 | 31.681 | [5 empty] | 0 | 2.528 | 22 | 2.6303 | 2.425 | 0.71804 | 0.55046 | 1.8745 | 71.2678
04/21/10 | 12:56 | 0 | 18.585 | 0 | 1 | 0 | 27.463 | 38.399 | 25.659 | 25.561 | 18.289 | 24.043 | 13.57 | 0 | 0 | 57.188 | 57.523 | 41.97 | 22.768 | 0 | 0 | 55.125 | 31.681 | [5 empty] | 0 | 1.902 | 23 | 2.6448 | 2.4388 | 0.71863 | 0.55046 | 1.8884 | 71.3987
04/21/10 | 12:57 | 0 | 18.593 | 0 | 1 | 0 | 27.039 | 33.448 | 25.931 | 25.546 | 17.58 | 24.124 | 13.53 | 0 | 0 | 57.24 | 57.532 | 42.025 | 22.726 | 0 | 0 | 55.155 | 31.664 | [5 empty] | 0 | 1.493 | 24 | 2.6565 | 2.4499 | 0.7191 | 0.55046 | 1.8994 | 71.5025
04/21/10 | 12:58 | 0 | 18.593 | 0 | 1 | 0 | 26.774 | 30.749 | 26.122 | 25.546 | 18.198 | 24.05 | 13.653 | 0 | 0 | 57.263 | 57.51 | 42.049 | 22.702 | 0 | 0 | 55.155 | 31.664 | [5 empty] | 0 | 1.228 | 25 | 2.6206 | 2.4158 | 0.71765 | 0.55046 | 1.8654 | 71.1806
04/21/10 | 12:59 | 0 | 18.568 | 0 | 1 | 0 | 26.532 | 29.256 | 26.076 | 25.593 | 17.406 | 24.075 | 13.233 | 0 | 0 | 57.24 | 57.51 | 42.073 | 22.702 | 0 | 0 | 55.155 | 31.615 | [5 empty] | 0 | 0.939 | 26 | 2.743 | 2.5321 | 0.72261 | 0.55046 | 1.9816 | 72.2451
04/21/10 | 13:00 | 0 | 18.593 | 0 | 1 | 0 | 26.291 | 28.388 | 26.076 | 25.691 | 24.749 | 24.004 | 13.356 | 0 | 0 | 57.291 | 57.514 | 42.123 | 22.756 | 0 | 0 | 55.16 | 31.622 | [5 empty] | 0 | 0.6 | 27 | 2.7071 | 2.4981 | 0.72116 | 0.55046 | 1.9476 | 71.9433
04/21/10 | 13:01 | 0 | 18.623 | 0 | 0 | 0 | 34.981 | 27.79 | 25.911 | 25.865 | 26.416 | 24.009 | 13.386 | 1 | 0 | 57.245 | 57.514 | 42.078 | 22.756 | 0 | 0 | 55.16 | 31.598 | [5 empty] | 0 | 9.116 | 28 | 2.6984 | 2.4898 | 0.7208 | 0.55046 | 1.9393 | 71.8685
04/21/10 | 13:02 | 0 | 18.648 | 0 | 1 | 0 | 62.692 | 27.38 | 25.791 | 25.96 | 17.067 | 24.009 | 12.966 | 1 | 0 | 57.222 | 57.491 | 42.054 | 22.731 | 0 | 0 | 55.113 | 31.573 | [5 empty] | 0 | 36.732 | 29 | 2.8207 | 2.606 | 0.72576 | 0.55046 | 2.0556 | 72.8738
04/21/10 | 13:03 | 0 | 18.648 | 0 | 1 | 0 | 46.447 | 27.115 | 25.647 | 26.007 | 17.635 | 23.913 | 12.152 | 0 | 0 | 57.199 | 57.468 | 42.078 | 22.685 | 0 | 0 | 55.113 | 31.573 | [5 empty] | 0 | 20.44 | 30 | 3.0577 | 2.8313 | 0.73537 | 0.55046 | 2.2809 | 74.5933
04/21/10 | 13:04 | 0 | 18.681 | 0 | 1 | 0 | 35.27 | 30.497 | 25.607 | 25.968 | 15.395 | 23.991 | 11.714 | 0 | 0 | 57.208 | 57.475 | 42.085 | 22.716 | 0 | 0 | 55.214 | 31.58 | [5 empty] | 0 | 9.302 | 31 | 3.1853 | 2.9526 | 0.74053 | 0.55046 | 2.4021 | 75.4126
04/21/10 | 13:05 | 0 | 18.681 | 0 | 1 | 0 | 30.546 | 44.2 | 25.583 | 25.848 | 13.394 | 23.896 | 11.986 | 0 | 0 | 57.186 | 57.498 | 42.085 | 22.692 | 0 | 0 | 55.237 | 31.556 | [5 empty] | 0 | 4.698 | 32 | 3.1061 | 2.8773 | 0.73732 | 0.55046 | 2.3268 | 74.9117
04/21/10 | 13:06 | 0 | 18.656 | 0 | 1 | 0 | 28.594 | 47.577 | 25.629 | 25.752 | 13.864 | 23.896 | 11.667 | 0 | 0 | 57.163 | 57.475 | 42.085 | 22.716 | 0 | 0 | 55.237 | 31.556 | [5 empty] | 0 | 2.842 | 33 | 3.199 | 2.9656 | 0.74109 | 0.55046 | 2.4151 | 75.4967
04/21/10 | 13:07 | 0 | 18.681 | 0 | 1 | 0 | 27.701 | 40.439 | 25.799 | 25.629 | 13.542 | 23.896 | 12.235 | 0 | 0 | 57.14 | 57.432 | 42.133 | 22.716 | 0 | 0 | 55.214 | 31.556 | [5 empty] | 0 | 2.072 | 34 | 3.0336 | 2.8084 | 0.73439 | 0.55046 | 2.2579 | 74.4303
04/21/10 | 13:08 | 0 | 18.663 | 0 | 1 | 0 | 27.228 | 34.737 | 26 | 25.661 | 13.575 | 23.952 | 12.464 | 0 | 0 | 57.192 | 57.484 | 42.109 | 22.716 | 0 | 0 | 55.123 | 31.509 | [5 empty] | 0 | 1.567 | 35 | 2.9669 | 2.745 | 0.73168 | 0.55046 | 2.1945 | 73.9667
04/21/10 | 13:09 | 0 | 18.688 | 0 | 1 | 0 | 26.914 | 31.541 | 26.264 | 25.639 | 14.663 | 23.952 | 12.811 | 0 | 0 | 57.192 | 57.439 | 42.164 | 22.748 | 0 | 0 | 55.13 | 31.541 | [5 empty] | 0 | 1.275 | 36 | 2.8658 | 2.6489 | 0.72759 | 0.55046 | 2.0985 | 73.2232
04/21/10 | 13:10 | 0 | 18.656 | 0 | 0 | 0 | 26.618 | 29.773 | 26.257 | 25.703 | 14.11 | 23.896 | 13.024 | 0 | 0 | 57.163 | 57.409 | 42.154 | 22.692 | 0 | 0 | 55.144 | 31.485 | [5 empty] | 0 | 0.915 | 37 | 2.8038 | 2.59 | 0.72508 | 0.55046 | 2.0395 | 72.7402
04/21/10 | 13:11 | 0 | 18.681 | 0 | 1 | 0 | 26.473 | 28.739 | 26.257 | 25.774 | 20.909 | 23.945 | 13.122 | 1 | 0 | 57.14 | 57.386 | 42.154 | 22.667 | 0 | 0 | 55.099 | 31.46 | [5 empty] | 0 | 0.699 | 38 | 2.7753 | 2.5628 | 0.72392 | 0.55046 | 2.0124 | 72.5107
04/21/10 | 13:12 | 1 | 18.681 | 0 | 1 | 0 | 30.761 | 28.04 | 26.137 | 25.897 | 28.785 | 23.969 | 12.778 | 0 | 0 | 57.14 | 57.364 | 42.154 | 22.692 | 0 | 0 | 55.123 | 31.46 | [5 empty] | 18.681 | 4.864 | 39 | 2.8754 | 2.658 | 0.72798 | 0.55046 | 2.1076 | 73.2961
04/21/10 | 13:13 | 0 | 18.688 | 0 | 1 | 0 | 61.407 | 27.613 | 25.879 | 26.071 | 16.242 | 24.001 | 13.379 | 1 | 0 | 57.147 | 57.416 | 42.14 | 22.724 | 0 | 0 | 55.153 | 31.468 | [5 empty] | 0 | 35.336 | 40 | 2.7004 | 2.4917 | 0.72089 | 0.55046 | 1.9412 | 71.886
04/21/10 | 13:14 | 0 | 18.688 | 0 | 1 | 0 | 49.556 | 27.253 | 25.759 | 26.169 | 15.651 | 24.023 | 13.723 | 0 | 0 | 57.124 | 57.393 | 42.14 | 22.748 | 0 | 0 | 55.153 | 31.468 | [5 empty] | 0 | 23.387 | 41 | 2.6003 | 2.3965 | 0.71683 | 0.55046 | 1.846 | 70.9934
04/21/10 | 13:15 | 0 | 18.698 | 0 | 1 | 0 | 36.792 | 29.141 | 25.671 | 26.105 | 15.216 | 23.987 | 13.14 | 0 | 0 | 57.09 | 57.338 | 42.15 | 22.709 | 0 | 0 | 55.139 | 31.502 | [5 empty] | 0 | 10.687 | 42 | 2.77 | 2.5578 | 0.72371 | 0.55046 | 2.0074 | 72.4681
04/21/10 | 13:16 | 0 | 18.723 | 0 | 1 | 0 | 31.213 | 41.21 | 25.6 | 25.96 | 15.314 | 23.987 | 12.818 | 0 | 0 | 57.09 | 57.338 | 42.15 | 22.734 | 0 | 0 | 55.118 | 31.477 | [5 empty] | 0 | 5.253 | 43 | 2.8638 | 2.647 | 0.72751 | 0.55046 | 2.0965 | 73.2076
04/21/10 | 13:17 | 0 | 18.698 | 0 | 0 | 0 | 28.949 | 48.1 | 25.671 | 25.816 | 14.844 | 23.987 | 12.944 | 0 | 0 | 57.069 | 57.316 | 42.174 | 22.709 | 0 | 0 | 55.139 | 31.502 | [5 empty] | 0 | 3.133 | 44 | 2.8271 | 2.6121 | 0.72602 | 0.55046 | 2.0616 | 72.9241
04/21/10 | 13:18 | 0 | 18.723 | 0 | 1 | 0 | 27.912 | 42.126 | 25.794 | 25.696 | 14.895 | 23.938 | 12.944 | 1 | 0 | 57.069 | 57.316 | 42.221 | 22.758 | 0 | 0 | 55.118 | 31.455 | [5 empty] | 0 | 2.216 | 45 | 2.8271 | 2.6121 | 0.72602 | 0.55046 | 2.0616 | 72.9241
04/21/10 | 13:19 | 0 | 18.754 | 0 | 1 | 0 | 27.387 | 35.811 | 26.014 | 25.678 | 15.221 | 23.918 | 12.8 | 0 | 0 | 57.074 | 57.343 | 42.296 | 22.763 | 0 | 0 | 55.146 | 31.507 | [5 empty] | 0 | 1.709 | 46 | 2.869 | 2.652 | 0.72772 | 0.55046 | 2.1015 | 73.2475
04/21/10 | 13:20 | 0 | 18.723 | 0 | 1 | 0 | 26.998 | 32.152 | 26.154 | 25.624 | 14.03 | 23.842 | 12.029 | 0 | 0 | 57.046 | 57.224 | 42.174 | 22.734 | 0 | 0 | 55.139 | 31.431 | [5 empty] | 0 | 1.374 | 47 | 3.0936 | 2.8654 | 0.73682 | 0.55046 | 2.3149 | 74.8302
04/21/10 | 13:21 | 0 | 18.754 | 0 | 1 | 0 | 26.762 | 30.254 | 26.353 | 25.725 | 13.072 | 23.871 | 12.479 | 0 | 0 | 57.074 | 57.297 | 42.25 | 22.714 | 0 | 0 | 55.146 | 31.46 | [5 empty] | 0 | 1.037 | 48 | 2.9625 | 2.7408 | 0.73151 | 0.55046 | 2.1904 | 73.9356
04/21/10 | 13:22 | 0 | 18.754 | 0 | 1 | 0 | 26.568 | 29.074 | 26.279 | 25.774 | 21.414 | 23.847 | 11.86 | 0 | 0 | 57.074 | 57.297 | 42.296 | 22.689 | 0 | 0 | 55.099 | 31.436 | [5 empty] | 0 | 0.794 | 49 | 3.1428 | 2.9122 | 0.73881 | 0.55046 | 2.3617 | 75.1469
04/21/10 | 13:23 | 0 | 18.754 | 1 | 0 | 0 | 31.122 | 28.28 | 26.255 | 25.894 | 25.46 | 23.847 | 12.305 | 0 | 0 | 57.074 | 57.297 | 42.272 | 22.714 | 0 | 0 | 55.123 | 31.387 | [5 empty] | 0 | 5.228 | 50 | 3.0132 | 2.789 | 0.73356 | 0.55046 | 2.2385 | 74.2908
04/21/10 | 13:24 | 0 | 18.754 | 0 | 1 | 0 | 63.059 | 27.797 | 26.014 | 26.039 | 13.293 | 23.798 | 12.034 | 1 | 0 | 57.097 | 57.297 | 42.25 | 22.689 | 0 | 0 | 55.099 | 31.411 | [5 empty] | 0 | 37.02 | 51 | 3.0921 | 2.864 | 0.73676 | 0.55046 | 2.3135 | 74.8207
04/21/10 | 13:25 | 0 | 18.809 | 0 | 1 | 0 | 49.717 | 27.419 | 25.855 | 26.215 | 12.388 | 23.783 | 12.265 | 0 | 0 | 57.081 | 57.304 | 42.303 | 22.721 | 0 | 0 | 55.106 | 31.443 | [5 empty] | 0 | 23.502 | 52 | 3.0248 | 2.8 | 0.73403 | 0.55046 | 2.2496 | 74.3707
04/21/10 | 13:26 | 0 | 18.761 | 0 | 1 | 0 | 37.016 | 28.792 | 25.686 | 26.191 | 12.587 | 23.734 | 12.142 | 1 | 0 | 57.081 | 57.304 | 42.281 | 22.746 | 0 | 0 | 55.062 | 31.419 | [5 empty] | 0 | 10.825 | 53 | 3.0606 | 2.8341 | 0.73548 | 0.55046 | 2.2836 | 74.6128
04/21/10 | 13:27 | 0 | 18.809 | 0 | 1 | 0 | 31.419 | 39.882 | 25.686 | 26.071 | 11.498 | 23.709 | 11.82 | 0 | 0 | 57.058 | 57.261 | 42.281 | 22.699 | 0 | 0 | 55.062 | 31.419 | [5 empty] | 0 | 5.348 | 54 | 3.1544 | 2.9232 | 0.73928 | 0.55046 | 2.3728 | 75.2204
04/21/10 | 13:28 | 0 | 18.799 | 0 | 1 | 0 | 29.05 | 48.289 | 25.629 | 25.943 | 11.885 | 23.582 | 11.986 | 0 | 0 | 57.005 | 57.163 | 42.202 | 22.594 | 0 | 0 | 54.985 | 31.387 | [5 empty] | 0 | 3.107 | 55 | 3.1061 | 2.8773 | 0.73732 | 0.55046 | 2.3268 | 74.9117
04/21/10 | 13:29 | 0 | 18.754 | 0 | 0 | 0 | 28.04 | 43.025 | 25.725 | 25.774 | 11.812 | 23.582 | 11.86 | 0 | 0 | 56.982 | 57.208 | 42.32 | 22.714 | 0 | 0 | 54.938 | 31.387 | [5 empty] | 0 | 2.266 | 56 | 3.1428 | 2.9122 | 0.73881 | 0.55046 | 2.3617 | 75.1469
04/21/10 | 13:30 | 0 | 18.786 | 0 | 1 | 0 | 27.517 | 36.569 | 25.926 | 25.757 | 11.697 | 23.685 | 11.722 | 0 | 0 | 57.012 | 57.261 | 42.327 | 22.795 | 0 | 0 | 54.945 | 31.372 | [5 empty] | 0 | 1.76 | 57 | 3.183 | 2.9504 | 0.74044 | 0.55046 | 2.3999 | 75.3983
04/21/10 | 13:31 | 0 | 18.761 | 0 | 1 | 0 | 27.179 | 32.716 | 26.12 | 25.686 | 11.621 | 23.685 | 11.918 | 0 | 0 | 57.012 | 57.215 | 42.351 | 22.77 | 0 | 0 | 54.992 | 31.419 | [5 empty] | 0 | 1.493 | 58 | 3.1259 | 2.8961 | 0.73813 | 0.55046 | 2.3456 | 75.0394
04/21/10 | 13:32 | 0 | 18.761 | 0 | 1 | 0 | 26.914 | 30.649 | 26.24 | 25.71 | 11.795 | 23.663 | 12.041 | 0 | 0 | 57.035 | 57.215 | 42.351 | 22.721 | 0 | 0 | 54.961 | 31.362 | [5 empty] | 0 | 1.204 | 59 | 3.0901 | 2.8621 | 0.73667 | 0.55046 | 2.3116 | 74.8073
04/21/10 | 13:33 | 0 | 18.761 | 0 | 1 | 0 | 26.696 | 29.42 | 26.336 | 25.732 | 21.373 | 23.759 | 12.041 | 0 | 0 | 57.035 | 57.238 | 42.327 | 22.721 | 0 | 0 | 54.945 | 31.372 | [5 empty] | 0 | 0.964 | 60 | 3.0901 | 2.8621 | 0.73667 | 0.55046 | 2.3116 | 74.8073
04/21/10 | 13:34 | 0 | 18.754 | 0 | 0 | 0 | 31.507 | 28.569 | 26.399 | 25.774 | 22.954 | 23.678 | 12.084 | 1 | 0 | 57.005 | 57.163 | 42.343 | 22.667 | 0 | 0 | 54.915 | 31.362 | [5 empty] | 0 | 5.733 | 61 | 3.0775 | 2.8501 | 0.73617 | 0.55046 | 2.2997 | 74.725
04/21/10 | 13:35 | 0 | 18.711 | 0 | 1 | 0 | 58.603 | 27.973 | 26.022 | 25.902 | 12.856 | 23.636 | 12.066 | 0 | 0 | 56.966 | 57.122 | 42.3 | 22.648 | 0 | 0 | 54.875 | 31.32 | [5 empty] | 0 | 32.701 | 62 | 3.0828 | 2.8551 | 0.73638 | 0.55046 | 2.3047 | 74.7595
04/21/10 | 13:36 | 0 | 18.734 | 0 | 1 | 0 | 52.604 | 27.586 | 25.779 | 26.068 | 13.399 | 23.709 | 12.338 | 1 | 0 | 56.921 | 57.144 | 42.183 | 22.601 | 0 | 0 | 54.828 | 31.249 | [5 empty] | 0 | 26.536 | 63 | 3.0036 | 2.7798 | 0.73317 | 0.55046 | 2.2294 | 74.2243
04/21/10 | 13:37 | 0 | 18.786 | 0 | 1 | 0 | 39.016 | 28.388 | 25.713 | 26.147 | 13.899 | 23.739 | 12.418 | 0 | 0 | 56.925 | 57.149 | 42.284 | 22.677 | 0 | 0 | 54.856 | 31.35 | [5 empty] | 0 | 12.869 | 64 | 2.9803 | 2.7577 | 0.73223 | 0.55046 | 2.2072 | 74.0615
04/21/10 | 13:38 | 0 | 18.786 | 0 | 1 | 0 | 32.218 | 37.229 | 25.593 | 26.076 | 14.145 | 23.714 | 12.27 | 0 | 0 | 56.948 | 57.126 | 42.329 | 22.702 | 0 | 0 | 54.833 | 31.301 | [5 empty] | 0 | 6.142 | 65 | 3.0234 | 2.7987 | 0.73397 | 0.55046 | 2.2482 | 74.3608
04/21/10 | 13:39 | 0 | 18.811 | 0 | 0 | 0 | 29.398 | 47.679 | 25.593 | 25.978 | 13.726 | 23.714 | 12.665 | 0 | 0 | 56.903 | 57.106 | 42.308 | 22.726 | 0 | 0 | 54.789 | 31.35 | [5 empty] | 0 | 3.42 | 66 | 2.9084 | 2.6893 | 0.72931 | 0.55046 | 2.1389 | 73.5423
04/21/10 | 13:40 | 0 | 18.764 | 0 | 1 | 0 | 28.194 | 45.684 | 25.617 | 25.833 | 13.975 | 23.69 | 12.614 | 0 | 0 | 56.88 | 57.126 | 42.329 | 22.775 | 0 | 0 | 54.789 | 31.374 | [5 empty] | 0 | 2.361 | 67 | 2.9232 | 2.7034 | 0.72991 | 0.55046 | 2.153 | 73.6516
04/21/10 | 13:41 | 0 | 18.786 | 0 | 1 | 0 | 27.591 | 38.851 | 25.688 | 25.713 | 14.269 | 23.739 | 12.567 | 0 | 0 | 56.88 | 57.106 | 42.329 | 22.797 | 0 | 0 | 54.719 | 31.374 | [5 empty] | 0 | 1.878 | 68 | 2.9369 | 2.7165 | 0.73047 | 0.55046 | 2.166 | 73.7513
04/21/10 | 13:42 | 0 | 18.786 | 0 | 1 | 0 | 27.181 | 34.058 | 25.857 | 25.642 | 13.479 | 23.714 | 12.665 | 0 | 0 | 56.859 | 57.106 | 42.377 | 22.775 | 0 | 0 | 54.765 | 31.374 | [5 empty] | 0 | 1.539 | 69 | 2.9084 | 2.6893 | 0.72931 | 0.55046 | 2.1389 | 73.5423
04/21/10 | 13:43 | 0 | 18.867 | 0 | 1 | 0 | 26.971 | 31.404 | 26.105 | 25.598 | 13.459 | 23.744 | 12.449 | 0 | 0 | 56.907 | 57.11 | 42.43 | 22.756 | 0 | 0 | 54.77 | 31.404 | [5 empty] | 0 | 1.373 | 70 | 2.9713 | 2.7491 | 0.73186 | 0.55046 | 2.1987 | 73.9977
04/21/10 | 13:44 | 0 | 18.811 | 0 | 0 | 0 | 26.725 | 29.906 | 26.242 | 25.593 | 22.967 | 23.714 | 12.441 | 0 | 0 | 56.88 | 57.06 | 42.377 | 22.726 | 0 | 0 | 54.81 | 31.374 | [5 empty] | 0 | 1.132 | 71 | 2.9736 | 2.7513 | 0.73195 | 0.55046 | 2.2009 | 74.0142
04/21/10 | 13:45 | 1 | 18.837 | 0 | 1 | 0 | 31.014 | 28.918 | 26.363 | 25.593 | 23.835 | 23.714 | 12.418 | 1 | 0 | 56.903 | 57.06 | 42.401 | 22.775 | 0 | 0 | 54.833 | 31.35 | [5 empty] | 18.837 | 5.421 | 72 | 2.9803 | 2.7577 | 0.73223 | 0.55046 | 2.2072 | 74.0615
04/21/10 | 13:46 | 0 | 18.867 | 0 | 1 | 0 | 64.821 | 28.297 | 26.127 | 25.696 | 14.276 | 23.768 | 12.891 | 1 | 0 | 56.907 | 57.065 | 42.43 | 22.78 | 0 | 0 | 54.861 | 31.355 | [5 empty] | 0 | 39.125 | 73 | 2.8425 | 2.6268 | 0.72664 | 0.55046 | 2.0763 | 73.0442
04/21/10 | 13:47 | 0 | 18.862 | 0 | 0 | 0 | 52.723 | 27.736 | 25.953 | 25.857 | 12.838 | 23.785 | 13.034 | 0 | 0 | 56.903 | 57.037 | 42.425 | 22.751 | 0 | 0 | 54.833 | 31.35 | [5 empty] | 0 | 26.866 | 74 | 2.8009 | 2.5872 | 0.72496 | 0.55046 | 2.0367 | 72.717
04/21/10 | 13:48 | 0 | 18.862 | 0 | 1 | 0 | 38.899 | 28.099 | 25.737 | 26.002 | 12.936 | 23.835 | 13.429 | 0 | 0 | 56.859 | 57.037 | 42.377 | 22.726 | 0 | 0 | 54.81 | 31.325 | [5 empty] | 0 | 12.897 | 75 | 2.6859 | 2.4779 | 0.7203 | 0.55046 | 1.9274 | 71.7604
04/21/10 | 13:49 | 0 | 18.862 | 0 | 1 | 0 | 32.338 | 35.256 | 25.568 | 26.027 | 14.442 | 23.835 | 13.801 | 0 | 0 | 56.836 | 57.014 | 42.401 | 22.751 | 0 | 0 | 54.742 | 31.325 | [5 empty] | 0 | 6.311 | 76 | 2.5775 | 2.3749 | 0.71591 | 0.55046 | 1.8244 | 70.7814
04/21/10 | 13:50 | 0 | 18.837 | 0 | 1 | 0 | 29.447 | 47.542 | 25.497 | 25.953 | 14.171 | 23.859 | 13.826 | 0 | 0 | 56.814 | 56.994 | 42.401 | 22.775 | 0 | 0 | 54.742 | 31.35 | [5 empty] | 0 | 3.494 | 77 | 2.5703 | 2.368 | 0.71561 | 0.55046 | 1.8175 | 70.7126
04/21/10 | 13:51 | 0 | 18.862 | 0 | 1 | 0 | 28.219 | 46.785 | 25.497 | 25.857 | 15.528 | 23.881 | 13.233 | 1 | 0 | 56.791 | 56.971 | 42.425 | 22.775 | 0 | 0 | 54.742 | 31.374 | [5 empty] | 0 | 2.362 | 78 | 2.743 | 2.5321 | 0.72261 | 0.55046 | 1.9816 | 72.2451
04/21/10 | 13:52 | 0 | 18.892 | 0 | 0 | 0 | 27.669 | 40.033 | 25.526 | 25.718 | 14.425 | 23.888 | 13.115 | 0 | 0 | 56.818 | 57.021 | 42.453 | 22.805 | 0 | 0 | 54.793 | 31.404 | [5 empty] | 0 | 1.951 | 79 | 2.7773 | 2.5648 | 0.724 | 0.55046 | 2.0143 | 72.5273
04/21/10 | 13:53 | 0 | 18.892 | 0 | 1 | 0 | 27.309 | 34.84 | 25.647 | 25.622 | 13.98 | 23.815 | 13.017 | 0 | 0 | 56.841 | 56.998 | 42.477 | 22.805 | 0 | 0 | 54.77 | 31.428 | [5 empty] | 0 | 1.687 | 80 | 2.8058 | 2.5919 | 0.72516 | 0.55046 | 2.0414 | 72.7564
04/21/10 | 13:54 | 0 | 18.95 | 0 | 1 | 0 | 27.076 | 31.916 | 25.848 | 25.558 | 14.309 | 23.822 | 12.876 | 0 | 0 | 56.893 | 57.005 | 42.53 | 22.812 | 0 | 0 | 54.847 | 31.46 | [5 empty] | 0 | 1.518 | 81 | 2.8469 | 2.6309 | 0.72682 | 0.55046 | 2.0805 | 73.078
04/21/10 | 13:55 | 0 | 18.942 | 0 | 1 | 0 | 26.877 | 30.323 | 26.034 | 25.6 | 23.575 | 23.842 | 12.843 | 0 | 0 | 56.912 | 57.046 | 42.549 | 22.854 | 0 | 0 | 54.842 | 31.453 | [5 empty] | 0 | 1.277 | 82 | 2.8565 | 2.6401 | 0.72721 | 0.55046 | 2.0896 | 73.1519
04/21/10 | 13:56 | 0 | 18.912 | 0 | 0 | 0 | 30.654 | 29.28 | 26.245 | 25.571 | 22.969 | 23.835 | 12.64 | 0 | 0 | 56.884 | 56.996 | 42.52 | 22.824 | 0 | 0 | 54.791 | 31.423 | [5 empty] | 0 | 5.083 | 83 | 2.9156 | 2.6962 | 0.72961 | 0.55046 | 2.1458 | 73.596
04/21/10 | 13:57 | 0 | 18.942 | 0 | 1 | 0 | 61.619 | 28.611 | 26.034 | 25.624 | 15.905 | 23.793 | 12.72 | 1 | 0 | 56.912 | 57.001 | 42.525 | 22.805 | 0 | 0 | 54.772 | 31.428 | [5 empty] | 0 | 35.995 | 84 | 2.8923 | 2.6741 | 0.72866 | 0.55046 | 2.1236 | 73.4232
04/21/10 | 13:58 | 0 | 18.967 | 0 | 1 | 0 | 55.095 | 28.106 | 25.865 | 25.671 | 14.746 | 23.793 | 12.177 | 1 | 0 | 56.889 | 57.001 | 42.525 | 22.805 | 0 | 0 | 54.726 | 31.406 | [5 empty] | 0 | 29.424 | 85 | 3.0505 | 2.8244 | 0.73507 | 0.55046 | 2.2739 | 74.5445
04/21/10 | 13:59 | 0 | 18.942 | 0 | 0 | 0 | 40.717 | 27.983 | 25.72 | 25.889 | 14.475 | 23.817 | 11.978 | 0 | 0 | 56.843 | 57.001 | 42.456 | 22.829 | 0 | 0 | 54.772 | 31.357 | [5 empty] | 0 | 14.828 | 86 | 3.1084 | 2.8795 | 0.73742 | 0.55046 | 2.329 | 74.9268
04/21/10 | 14:00 | 0 | 18.917 | 0 | 1 | 0 | 33.359 | 31.983 | 25.551 | 25.914 | 15.362 | 23.768 | 11.511 | 0 | 0 | 56.843 | 57.001 | 42.501 | 22.805 | 0 | 0 | 54.749 | 31.333 | [5 empty] | 0 | 7.445 | 87 | 3.2444 | 3.0088 | 0.74293 | 0.55046 | 2.4583 | 75.7705
04/21/10 | 14:01 | 0 | 18.972 | 0 | 1 | 0 | 30.038 | 43.824 | 25.509 | 25.894 | 14.01 | 23.749 | 11.664 | 0 | 0 | 56.825 | 56.982 | 42.53 | 22.785 | 0 | 0 | 54.733 | 31.411 | [5 empty] | 0 | 4.144 | 88 | 3.1998 | 2.9664 | 0.74112 | 0.55046 | 2.4159 | 75.502
04/21/10 | 14:02 | 0 | 18.917 | 0 | 1 | 0 | 28.491 | 48.123 | 25.48 | 25.816 | 13.313 | 23.697 | 11.634 | 0 | 0 | 56.798 | 56.932 | 42.525 | 22.829 | 0 | 0 | 54.681 | 31.428 | [5 empty] | 0 | 2.675 | 89 | 3.2086 | 2.9747 | 0.74148 | 0.55046 | 2.4243 | 75.5553
04/21/10 | 14:03 | 0 | 18.917 | 0 | 0 | 0 | 27.768 | 42.901 | 25.431 | 25.72 | 14.844 | 23.648 | 11.435 | 0 | 0 | 56.777 | 56.932 | 42.501 | 22.829 | 0 | 0 | 54.705 | 31.357 | [5 empty] | 0 | 2.048 | 90 | 3.2665 | 3.0298 | 0.74383 | 0.55046 | 2.4793 | 75.9012
04/21/10 | 14:04 | 0 | 18.892 | 0 | 1 | 0 | 27.358 | 37.002 | 25.48 | 25.647 | 12.72 | 23.719 | 11.707 | 0 | 0 | 56.777 | 56.955 | 42.525 | 22.829 | 0 | 0 | 54.726 | 31.406 | [5 empty] | 0 | 1.711 | 91 | 3.1873 | 2.9545 | 0.74062 | 0.55046 | 2.404 | 75.4252
04/21/10 | 14:05 | 0 | 18.922 | 0 | 1 | 0 | 27.098 | 33.271 | 25.629 | 25.556 | 12.157 | 23.822 | 12.059 | 0 | 0 | 56.804 | 56.939 | 42.602 | 22.859 | 0 | 0 | 54.733 | 31.458 | [5 empty] | 0 | 1.542 | 92 | 3.0848 | 2.8571 | 0.73646 | 0.55046 | 2.3066 | 74.7729
04/21/10 | 14:06 | 0 | 18.922 | 0 | 0 | 0 | 26.907 | 31.026 | 25.7 | 25.46 | 23.557 | 23.798 | 12.109 | 0 | 0 | 56.848 | 56.939 | 42.626 | 22.859 | 0 | 0 | 54.733 | 31.436 | [5 empty] | 0 | 1.447 | 93 | 3.0703 | 2.8432 | 0.73587 | 0.55046 | 2.2928 | 74.6768
04/21/10 | 14:07 | 0 | 18.922 | 0 | 1 | 0 | 30.783 | 29.749 | 25.943 | 25.46 | 23.462 | 23.871 | 12.157 | 1 | 0 | 56.825 | 56.939 | 42.578 | 22.883 | 0 | 0 | 54.639 | 31.411 | [5 empty] | 0 | 5.323 | 94 | 3.0563 | 2.8299 | 0.73531 | 0.55046 | 2.2795 | 74.5836
04/21/10 | 14:08 | 0 | 18.867 | 0 | 1 | 0 | 61.261 | 28.925 | 25.769 | 25.455 | 15.956 | 23.817 | 12.398 | 1 | 0 | 56.777 | 56.912 | 42.525 | 22.854 | 0 | 0 | 54.611 | 31.382 | [5 empty] | 0 | 35.806 | 95 | 2.9861 | 2.7632 | 0.73246 | 0.55046 | 2.2128 | 74.1024
04/21/10 | 14:09 | 0 | 18.892 | 0 | 0 | 0 | 57.359 | 28.297 | 25.696 | 25.455 | 15.066 | 23.864 | 12.35 | 0 | 0 | 56.754 | 56.889 | 42.573 | 22.829 | 0 | 0 | 54.611 | 31.428 | [5 empty] | 0 | 31.904 | 96 | 3.0001 | 2.7765 | 0.73303 | 0.55046 | 2.2261 | 74.2001
04/21/10 | 14:10 | 0 | 18.922 | 0 | 1 | 0 | 42.413 | 28.013 | 25.654 | 25.605 | 13.959 | 23.893 | 12.552 | 0 | 0 | 56.804 | 56.893 | 42.602 | 22.834 | 0 | 0 | 54.663 | 31.458 | [5 empty] | 0 | 16.808 | 97 | 2.9413 | 2.7206 | 0.73065 | 0.55046 | 2.1701 | 73.783
04/21/10 | 14:11 | 0 | 18.922 | 0 | 1 | 0 | 34.211 | 30.519 | 25.605 | 25.676 | 14.776 | 23.871 | 12.381 | 0 | 0 | 56.759 | 56.893 | 42.53 | 22.883 | 0 | 0 | 54.663 | 31.436 | [5 empty] | 0 | 8.535 | 98 | 2.9911 | 2.7679 | 0.73266 | 0.55046 | 2.2175 | 74.1371
04/21/10 | 14:12 | 0 | 18.892 | 0 | 1 | 0 | 30.369 | 41.186 | 25.431 | 25.6 | 13.781 | 23.864 | 12.177 | 0 | 0 | 56.709 | 56.82 | 42.525 | 22.78 | 0 | 0 | 54.658 | 31.406 | [5 empty] | 0 | 4.769 | 99 | 3.0505 | 2.8244 | 0.73507 | 0.55046 | 2.2739 | 74.5445
04/21/10 | 14:13 | 0 | 18.947 | 0 | 0 | 0 | 28.665 | 48.585 | 25.46 | 25.676 | 12.848 | 23.942 | 12.627 | 0 | 0 | 56.736 | 56.848 | 42.578 | 22.908 | 0 | 0 | 54.686 | 31.458 | [5 empty] | 0 | 2.989 | 100 | 2.9194 | 2.6998 | 0.72976 | 0.55046 | 2.1494 | 73.6239
04/21/10 | 14:14 | 0 | 18.947 | 0 | 1 | 0 | 27.797 | 45.054 | 25.436 | 25.629 | 12.552 | 23.822 | 12.157 | 0 | 0 | 56.736 | 56.848 | 42.602 | 22.859 | 0 | 0 | 54.663 | 31.458 | [5 empty] | 0 | 2.168 | 101 | 3.0563 | 2.8299 | 0.73531 | 0.55046 | 2.2795 | 74.5836
04/21/10 | 14:15 | 0 | 18.975 | 0 | 1 | 0 | 27.292 | 38.818 | 25.438 | 25.607 | 12.828 | 23.871 | 12.63 | 0 | 0 | 56.736 | 56.848 | 42.602 | 22.883 | 0 | 0 | 54.639 | 31.46 | [5 empty] | 0 | 1.685 | 102 | 2.9185 | 2.699 | 0.72972 | 0.55046 | 2.1486 | 73.6174
04/21/10 | 14:16 | 0 | 18.95 | 0 | 0 | 0 | 27.003 | 34.352 | 25.365 | 25.558 | 12.112 | 23.92 | 12.976 | 0 | 0 | 56.757 | 56.848 | 42.626 | 22.908 | 0 | 0 | 54.593 | 31.436 | [5 empty] | 0 | 1.445 | 103 | 2.8178 | 2.6032 | 0.72564 | 0.55046 | 2.0528 | 72.8509
04/21/10 | 14:17 | 0 | 18.975 | 0 | 1 | 0 | 26.836 | 31.701 | 25.509 | 25.485 | 24.379 | 23.896 | 12.753 | 0 | 0 | 56.757 | 56.868 | 42.626 | 22.932 | 0 | 0 | 54.639 | 31.436 | [5 empty] | 0 | 1.351 | 104 | 2.8827 | 2.665 | 0.72827 | 0.55046 | 2.1145 | 73.3511
04/21/10 | 14:18 | 1 | 18.975 | 0 | 1 | 0 | 31.556 | 30.112 | 25.654 | 25.414 | 19.887 | 23.92 | 13.1 | 1 | 0 | 56.757 | 56.848 | 42.602 | 22.908 | 0 | 0 | 54.639 | 31.411 | [5 empty] | 18.975 | 6.142 | 105 | 2.7817 | 2.5689 | 0.72418 | 0.55046 | 2.0185 | 72.5627
04/21/10 | 14:19 | 0 | 19 | 0 | 0 | 0 | 61.174 | 29.099 | 25.607 | 25.342 | 14.678 | 23.896 | 13.396 | 1 | 0 | 56.736 | 56.825 | 42.626 | 22.812 | 0 | 0 | 54.663 | 31.411 | [5 empty] | 0 | 35.832 | 106 | 2.6955 | 2.487 | 0.72069 | 0.55046 | 1.9365 | 71.8434
04/21/10 | 14:20 | 0 | 18.98 | 0 | 1 | 0 | 57.076 | 28.454 | 25.637 | 25.394 | 14.462 | 23.974 | 13.449 | 0 | 0 | 56.763 | 56.852 | 42.607 | 22.937 | 0 | 0 | 54.691 | 31.441 | [5 empty] | 0 | 31.682 | 107 | 2.6801 | 2.4723 | 0.72006 | 0.55046 | 1.9219 | 71.7098
04/21/10 | 14:21 | 0 | 19 | 0 | 1 | 1 | 42.32 | 28.015 | 25.583 | 25.463 | 14.927 | 23.969 | 13.618 | 0 | 0 | 56.736 | 56.802 | 42.602 | 22.883 | 0 | 0 | 54.684 | 31.436 | [5 empty] | 0 | 16.857 | 108 | 2.6308 | 2.4255 | 0.71807 | 0.55046 | 1.8751 | 71.2731
04/21/10 | 14:22 | 0 | 19.023 | 0 | 0 | 0 | 34.258 | 30.087 | 25.558 | 25.485 | 14.704 | 23.991 | 13.074 | 0 | 0 | 56.713 | 56.779 | 42.647 | 22.883 | 0 | 0 | 54.684 | 31.46 | [5 empty] | 0 | 8.773 | 0 | 2.7893 | 2.5761 | 0.72449 | 0.55046 | 2.0257 | 72.6237
04/21/10 | 14:23 | 0 | 19.023 | 0 | 1 | 0 | 30.448 | 39.968 | 25.485 | 25.509 | 13.839 | 23.991 | 13.643 | 0 | 0 | 56.713 | 56.757 | 42.602 | 22.908 | 0 | 0 | 54.663 | 31.436 | [5 empty] | 0 | 4.939 | 1 | 2.6236 | 2.4186 | 0.72287 | 0.55556 | 1.8631 | 71.0128
04/21/10 | 14:24 | 0 | 19.053 | 0 | 1 | 0 | 28.67 | 48.109 | 25.394 | 25.514 | 14.759 | 23.974 | 13.351 | 0 | 0 | 56.695 | 56.763 | 42.654 | 22.937 | 0 | 0 | 54.621 | 31.465 | [5 empty] | 0 | 3.156 | 2 | 2.7086 | 2.4994 | 0.72631 | 0.55556 | 1.9439 | 71.7675
04/21/10 | 14:25 | 0 | 19.03 | 0 | 0 | 0 | 27.731 | 45.427 | 25.394 | 25.539 | 14.289 | 23.95 | 13.228 | 0 | 0 | 56.672 | 56.784 | 42.63 | 22.962 | 0 | 0 | 54.621 | 31.49 | [5 empty] | 0 | 2.192 | 3 | 2.7444 | 2.5335 | 0.72777 | 0.55556 | 1.9779 | 72.0715
04/21/10 | 14:26 | 0 | 19.03 | 0 | 1 | 0 | 27.201 | 39.27 | 25.394 | 25.539 | 13.673 | 23.95 | 13.474 | 0 | 0 | 56.672 | 56.763 | 42.63 | 22.913 | 0 | 0 | 54.597 | 31.465 | [5 empty] | 0 | 1.662 | 4 | 2.6728 | 2.4654 | 0.72486 | 0.55556 | 1.9098 | 71.4555
04/21/10 | 14:27 | 0 | 19.078 | 0 | 1 | 0 | 26.912 | 34.687 | 25.372 | 25.492 | 13.721 | 23.805 | 12.808 | 0 | 0 | 56.695 | 56.695 | 42.63 | 22.817 | 0 | 0 | 54.553 | 31.394 | [5 empty] | 0 | 1.42 | 5 | 2.8667 | 2.6497 | 0.73272 | 0.55556 | 2.0942 | 73.052
04/21/10 | 14:28 | 0 | 19.03 | 0 | 0 | 0 | 26.671 | 31.899 | 25.394 | 25.468 | 25.757 | 23.83 | 12.71 | 0 | 0 | 56.672 | 56.741 | 42.63 | 22.89 | 0 | 0 | 54.553 | 31.416 | [5 empty] | 0 | 1.203 | 6 | 2.8952 | 2.6769 | 0.73388 | 0.55556 | 2.1213 | 73.2689
04/21/10 | 14:29 | 0 | 19.088 | 0 | 1 | 0 | 34.015 | 30.222 | 25.526 | 25.428 | 18.377 | 23.864 | 12.818 | 1 | 0 | 56.727 | 56.75 | 42.664 | 22.947 | 0 | 0 | 54.586 | 31.499 | [5 empty] | 0 | 8.587 | 7 | 2.8638 | 2.647 | 0.7326 | 0.55556 | 2.0914 | 73.0297
04/21/10 | 14:30 | 0 | 19.053 | 0 | 1 | 0 | 65.259 | 29.079 | 25.492 | 25.323 | 13.08 | 23.756 | 12.758 | 1 | 0 | 56.695 | 56.695 | 42.676 | 22.89 | 0 | 0 | 54.574 | 31.441 | [5 empty] | 0 | 39.936 | 8 | 2.8813 | 2.6636 | 0.73331 | 0.55556 | 2.108 | 73.1632
04/21/10 | 14:31 | 0 | 19.088 | 0 | 0 | 0 | 56.414 | 28.368 | 25.548 | 25.382 | 14.201 | 23.768 | 12.3 | 0 | 0 | 56.727 | 56.727 | 42.664 | 22.851 | 0 | 0 | 54.586 | 31.45 | [5 empty] | 0 | 31.032 | 9 | 3.0146 | 2.7904 | 0.73872 | 0.55556 | 2.2348 | 74.1317
04/21/10 | 14:32 | 0 | 19.053 | 0 | 1 | 0 | 41.808 | 27.996 | 25.492 | 25.347 | 13.301 | 23.734 | 12.635 | 0 | 0 | 56.649 | 56.672 | 42.63 | 22.866 | 0 | 0 | 54.553 | 31.394 | [5 empty] | 0 | 16.461 | 10 | 2.9171 | 2.6976 | 0.73476 | 0.55556 | 2.1421 | 73.432
04/21/10 | 14:33 | 0 | 19.088 | 0 | 1 | 0 | 34.038 | 30.754 | 25.477 | 25.428 | 13.437 | 23.744 | 13.115 | 0 | 0 | 56.661 | 56.681 | 42.64 | 22.9 | 0 | 0 | 54.562 | 31.45 | [5 empty] | 0 | 8.61 | 11 | 2.7773 | 2.5648 | 0.7291 | 0.55556 | 2.0092 | 72.3438
04/21/10 | 14:34 | 0 | 19.088 | 0 | 0 | 0 | 30.342 | 41.769 | 25.406 | 25.428 | 12.67 | 23.744 | 12.645 | 0 | 0 | 56.638 | 56.704 | 42.616 | 22.9 | 0 | 0 | 54.562 | 31.428 | [5 empty] | 0 | 4.914 | 12 | 2.9142 | 2.6949 | 0.73464 | 0.55556 | 2.1393 | 73.4104
04/21/10 | 14:35 | 0 | 19.075 | 0 | 1 | 0 | 28.572 | 49.164 | 25.345 | 25.487 | 12.456 | 23.754 | 12.531 | 0 | 0 | 56.608 | 56.674 | 42.676 | 22.886 | 0 | 0 | 54.53 | 31.392 | [5 empty] | 0 | 3.085 | 13 | 2.9474 | 2.7264 | 0.73599 | 0.55556 | 2.1709 | 73.6542
04/21/10 | 14:36 | 0 | 19.075 | 0 | 1 | 0 | 27.682 | 45.518 | 25.367 | 25.441 | 12.21 | 23.729 | 12.26 | 0 | 0 | 56.629 | 56.674 | 42.676 | 22.91 | 0 | 0 | 54.53 | 31.367 | [5 empty] | 0 | 2.241 | 14 | 3.0263 | 2.8014 | 0.73919 | 0.55556 | 2.2459 | 74.2123
04/21/10 | 14:37 | 0 | 19.133 | 0 | 1 | 0 | 27.181 | 39.181 | 25.377 | 25.519 | 12.391 | 23.665 | 12.343 | 0 | 0 | 56.658 | 56.681 | 42.731 | 22.942 | 0 | 0 | 54.492 | 31.448 | [5 empty] | 0 | 1.662 | 15 | 3.0021 | 2.7785 | 0.73821 | 0.55556 | 2.2229 | 74.0444
04/21/10 | 14:38 | 0 | 19.075 | 1 | 0 | 0 | 26.863 | 34.615 | 25.392 | 25.441 | 12.061 | 23.609 | 12.285 | 0 | 0 | 56.652 | 56.629 | 42.7 | 22.91 | 0 | 0 | 54.439 | 31.416 | [5 empty] | 0 | 1.422 | 16 | 3.019 | 2.7945 | 0.73889 | 0.55556 | 2.239 | 74.162
04/21/10 | 14:39 | 0 | 19.101 | 0 | 1 | 0 | 26.645 | 31.872 | 25.392 | 25.416 | 26.309 | 23.584 | 12.014 | 0 | 0 | 56.652 | 56.629 | 42.724 | 22.886 | 0 | 0 | 54.415 | 31.416 | [5 empty] | 0 | 1.229 | 17 | 3.0979 | 2.8695 | 0.74209 | 0.55556 | 2.314 | 74.6942
04/21/10 | 14:40 | 0 | 19.101 | 0 | 0 | 0 | 35.954 | 30.185 | 25.585 | 25.345 | 18.854 | 23.584 | 12.086 | 1 | 0 | 56.608 | 56.608 | 42.676 | 22.886 | 0 | 0 | 54.415 | 31.438 | [5 empty] | 0 | 10.609 | 18 | 3.077 | 2.8496 | 0.74124 | 0.55556 | 2.294 | 74.5555
04/21/10 | 14:41 | 0 | 19.108 | 0 | 1 | 0 | 64.417 | 29.158 | 25.519 | 25.377 | 14.022 | 23.616 | 12.046 | 1 | 0 | 56.615 | 56.681 | 42.755 | 22.942 | 0 | 0 | 54.516 | 31.47 | [5 empty] | 0 | 39.04 | 19 | 3.0886 | 2.8607 | 0.74171 | 0.55556 | 2.3051 | 74.6328
04/21/10 | 14:42 | 0 | 19.083 | 0 | 1 | 0 | 56.638 | 28.388 | 25.519 | 25.352 | 12.318 | 23.592 | 11.75 | 0 | 0 | 56.615 | 56.638 | 42.707 | 22.917 | 0 | 0 | 54.492 | 31.448 | [5 empty] | 0 | 31.286 | 20 | 3.1748 | 2.9426 | 0.74521 | 0.55556 | 2.387 | 75.1872
04/21/10 | 14:43 | 0 | 19.083 | 0 | 0 | 0 | 41.839 | 28.074 | 25.472 | 25.448 | 11.823 | 23.616 | 11.724 | 0 | 0 | 56.592 | 56.638 | 42.662 | 22.895 | 0 | 0 | 54.446 | 31.47 | [5 empty] | 0 | 16.391 | 21 | 3.1824 | 2.9498 | 0.74551 | 0.55556 | 2.3942 | 75.2345
04/21/10 | 14:44 | 0 | 19.083 | 0 | 1 | 0 | 33.94 | 31.205 | 25.472 | 25.399 | 11.601 | 23.616 | 11.848 | 0 | 0 | 56.592 | 56.592 | 42.707 | 22.917 | 0 | 0 | 54.401 | 31.448 | [5 empty] | 0 | 8.541 | 22 | 3.1463 | 2.9155 | 0.74405 | 0.55556 | 2.3599 | 75.007
04/21/10 | 14:45 | 0 | 19.083 | 0 | 1 | 0 | 30.291 | 42.566 | 25.423 | 25.423 | 11.674 | 23.665 | 12.046 | 0 | 0 | 56.569 | 56.592 | 42.683 | 22.895 | 0 | 0 | 54.378 | 31.448 | [5 empty] | 0 | 4.868 | 23 | 3.0886 | 2.8607 | 0.74171 | 0.55556 | 2.3051 | 74.6328
04/21/10 | 14:46 | 0 | 19.058 | 0 | 1 | 0 | 28.557 | 49.607 | 25.328 | 25.472 | 11.699 | 23.736 | 12.318 | 0 | 0 | 56.569 | 56.592 | 42.683 | 22.942 | 0 | 0 | 54.355 | 31.423 | [5 empty] | 0 | 3.085 | 24 | 3.0094 | 2.7854 | 0.7385 | 0.55556 | 2.2298 | 74.0953
04/21/10 | 14:47 | 0 | 19.083 | 0 | 0 | 0 | 27.665 | 45.639 | 25.377 | 25.448 | 12.391 | 23.665 | 12.614 | 1 | 0 | 56.569 | 56.547 | 42.779 | 22.967 | 0 | 0 | 54.331 | 31.423 | [5 empty] | 0 | 2.217 | 25 | 2.9232 | 2.7034 | 0.73501 | 0.55556 | 2.1479 | 73.4772
04/21/10 | 14:48 | 0 | 19.058 | 0 | 1 | 0 | 27.159 | 39.16 | 25.377 | 25.423 | 12.366 | 23.641 | 12.614 | 0 | 0 | 56.592 | 56.569 | 42.755 | 22.967 | 0 | 0 | 54.378 | 31.448 | [5 empty] | 0 | 1.736 | 26 | 2.9232 | 2.7034 | 0.73501 | 0.55556 | 2.1479 | 73.4772
04/21/10 | 14:49 | 0 | 19.083 | 0 | 1 | 0 | 26.846 | 34.598 | 25.352 | 25.448 | 12.391 | 23.641 | 12.785 | 0 | 0 | 56.569 | 56.592 | 42.779 | 23.016 | 0 | 0 | 54.378 | 31.47 | [5 empty] | 0 | 1.398 | 27 | 2.8734 | 2.6561 | 0.73299 | 0.55556 | 2.1006 | 73.1033
04/21/10 | 14:50 | 1 | 19.108 | 0 | 0 | 0 | 26.627 | 31.833 | 25.377 | 25.399 | 26.821 | 23.592 | 12.886 | 0 | 0 | 56.592 | 56.547 | 42.803 | 22.991 | 0 | 0 | 54.331 | 31.544 | [5 empty] | 19.108 | 1.228 | 28 | 2.844 | 2.6282 | 0.7318 | 0.55556 | 2.0726 | 72.8763
04/21/10 | 14:51 | 0 | 19.108 | 0 | 1 | 0 | 37.28 | 30.17 | 25.519 | 25.328 | 17.627 | 23.641 | 12.811 | 1 | 0 | 56.592 | 56.547 | 42.755 | 22.942 | 0 | 0 | 54.308 | 31.495 | [5 empty] | 0 | 11.952 | 29 | 2.8658 | 2.6489 | 0.73269 | 0.55556 | 2.0934 | 73.0453
04/21/10 | 14:52 | 0 | 19.108 | 0 | 0 | 0 | 64.26 | 29.111 | 25.448 | 25.303 | 13.675 | 23.641 | 12.959 | 0 | 0 | 56.615 | 56.524 | 42.755 | 22.942 | 0 | 0 | 54.331 | 31.448 | [5 empty] | 0 | 38.957 | 30 | 2.8227 | 2.6079 | 0.73094 | 0.55556 | 2.0524 | 72.7093
04/21/10 | 14:53 | 0 | 19.141 | 0 | 1 | 0 | 54.637 | 28.322 | 25.431 | 25.36 | 13.067 | 23.673 | 12.966 | 0 | 0 | 56.622 | 56.533 | 42.786 | 22.998 | 0 | 0 | 54.362 | 31.48 | [5 empty] | 0 | 29.277 | 31 | 2.8207 | 2.606 | 0.73086 | 0.55556 | 2.0505 | 72.6931
04/21/10 | 14:54 | 0 | 19.083 | 0 | 1 | 0 | 40.686 | 28.099 | 25.377 | 25.328 | 14.171 | 23.69 | 13.057 | 0 | 0 | 56.547 | 56.524 | 42.731 | 22.967 | 0 | 0 | 54.331 | 31.47 | [5 empty] | 0 | 15.358 | 32 | 2.7942 | 2.5808 | 0.72978 | 0.55556 | 2.0253 | 72.4811
04/21/10 | 14:55 | 0 | 19.141 | 0 | 1 | 0 | 33.479 | 31.526 | 25.384 | 25.36 | 13.758 | 23.722 | 12.941 | 0 | 0 | 56.553 | 56.51 | 42.762 | 22.949 | 0 | 0 | 54.338 | 31.502 | [5 empty] | 0 | 8.119 | 33 | 2.828 | 2.6129 | 0.73115 | 0.55556 | 2.0574 | 72.7507
04/21/10 | 14:56 | 0 | 19.108 | 0 | 0 | 0 | 30.075 | 42.638 | 25.399 | 25.328 | 12.589 | 23.665 | 12.785 | 1 | 0 | 56.524 | 56.48 | 42.731 | 22.991 | 0 | 0 | 54.308 | 31.47 | [5 empty] | 0 | 4.747 | 34 | 2.8734 | 2.6561 | 0.73299 | 0.55556 | 2.1006 | 73.1033
04/21/10 | 14:57 | 0 | 19.116 | 0 | 1 | 0 | 28.466 | 48.972 | 25.335 | 25.311 | 13.364 | 23.697 | 12.966 | 0 | 0 | 56.533 | 56.464 | 42.786 | 22.998 | 0 | 0 | 54.294 | 31.526 | [5 empty] | 0 | 3.155 | 35 | 2.8207 | 2.606 | 0.73086 | 0.55556 | 2.0505 | 72.6931
04/21/10 | 14:58 | 0 | 19.108 | 0 | 1 | 0 | 27.544 | 44.883 | 25.232 | 25.303 | 13.057 | 23.665 | 12.811 | 0 | 0 | 56.48 | 56.48 | 42.779 | 22.991 | 0 | 0 | 54.287 | 31.47 | [5 empty] | 0 | 2.241 | 36 | 2.8658 | 2.6489 | 0.73269 | 0.55556 | 2.0934 | 73.0453
04/21/10 | 14:59 | 0 | 19.108 | 0 | 0 | 0 | 27.061 | 38.619 | 25.183 | 25.328 | 13.107 | 23.616 | 12.909 | 0 | 0 | 56.48 | 56.435 | 42.779 | 22.991 | 0 | 0 | 54.264 | 31.495 | [5 empty] | 0 | 1.733 | 37 | 2.8373 | 2.6218 | 0.73153 | 0.55556 | 2.0662 | 72.8239
04/21/10 | 15:00 | 0 | 19.108 | 0 | 1 | 0 | 26.725 | 34.223 | 25.159 | 25.279 | 13.625 | 23.641 | 13.107 | 0 | 0 | 56.48 | 56.458 | 42.755 | 23.038 | 0 | 0 | 54.264 | 31.47 | [5 empty] | 0 | 1.446 | 38 | 2.7796 | 2.567 | 0.72919 | 0.55556 | 2.0114 | 72.3628
04/21/10 | 15:01 | 0 | 19.141 | 0 | 1 | 0 | 26.539 | 31.551 | 25.264 | 25.264 | 28.081 | 23.624 | 13.09 | 0 | 0 | 56.51 | 56.464 | 42.81 | 23.069 | 0 | 0 | 54.294 | 31.551 | [5 empty] | 0 | 1.275 | 39 | 2.7846 | 2.5717 | 0.72939 | 0.55556 | 2.0161 | 72.4032
04/21/10 | 15:02 | 0 | 19.141 | 0 | 0 | 0 | 40.107 | 29.962 | 25.286 | 25.24 | 19.659 | 23.577 | 12.499 | 1 | 0 | 56.51 | 56.419 | 42.786 | 23.023 | 0 | 0 | 54.317 | 31.551 | [5 empty] | 0 | 14.867 | 40 | 2.9567 | 2.7353 | 0.73637 | 0.55556 | 2.1797 | 73.7216
04/21/10 | 15:03 | 0 | 19.166 | 0 | 1 | 0 | 63.304 | 28.925 | 25.264 | 25.166 | 15.191 | 23.624 | 12.622 | 0 | 0 | 56.533 | 56.442 | 42.834 | 23.047 | 0 | 0 | 54.271 | 31.551 | [5 empty] | 0 | 38.138 | 41 | 2.9209 | 2.7012 | 0.73492 | 0.55556 | 2.1457 | 73.46
04/21/10 | 15:04 | 0 | 19.116 | 0 | 1 | 0 | 54.476 | 28.202 | 25.24 | 25.166 | 14.352 | 23.624 | 12.77 | 0 | 0 | 56.487 | 56.419 | 42.762 | 22.998 | 0 | 0 | 54.317 | 31.526 | [5 empty] | 0 | 29.31 | 42 | 2.8778 | 2.6603 | 0.73317 | 0.55556 | 2.1047 | 73.1366
04/21/10 | 15:05 | 0 | 19.141 | 0 | 0 | 0 | 40.6 | 28.01 | 25.264 | 25.19 | 13.386 | 23.648 | 12.72 | 1 | 0 | 56.464 | 56.419 | 42.738 | 22.998 | 0 | 0 | 54.317 | 31.502 | [5 empty] | 0 | 15.41 | 43 | 2.8923 | 2.6741 | 0.73376 | 0.55556 | 2.1185 | 73.247
04/21/10 | 15:06 | 0 | 19.116 | 0 | 1 | 0 | 33.338 | 31.625 | 25.24 | 25.19 | 13.067 | 23.697 | 12.622 | 0 | 0 | 56.464 | 56.442 | 42.738 | 22.998 | 0 | 0 | 54.338 | 31.526 | [5 empty] | 0 | 8.148 | 44 | 2.9209 | 2.7012 | 0.73492 | 0.55556 | 2.1457 | 73.46
04/21/10 | 15:07 | 0 | 19.141 | 0 | 1 | 0 | 29.984 | 42.552 | 25.311 | 25.141 | 13.19 | 23.624 | 12.25 | 0 | 0 | 56.442 | 56.398 | 42.714 | 22.998 | 0 | 0 | 54.294 | 31.502 | [5 empty] | 0 | 4.843 | 45 | 3.0292 | 2.8042 | 0.73931 | 0.55556 | 2.2486 | 74.2323
04/21/10 | 15:08 | 0 | 19.116 | 0 | 0 | 0 | 28.322 | 49.18 | 25.286 | 25.19 | 12.572 | 23.673 | 12.376 | 0 | 0 | 56.442 | 56.398 | 42.762 | 22.998 | 0 | 0 | 54.247 | 31.526 | [5 empty] | 0 | 3.132 | 46 | 2.9925 | 2.7693 | 0.73782 | 0.55556 | 2.2138 | 73.977
04/21/10 | 15:09 | 0 | 19.141 | 0 | 1 | 0 | 27.481 | 45.373 | 25.24 | 25.166 | 11.931 | 23.577 | 12.202 | 0 | 0 | 56.398 | 56.353 | 42.762 | 22.949 | 0 | 0 | 54.247 | 31.502 | [5 empty] | 0 | 2.315 | 47 | 3.0432 | 2.8175 | 0.73987 | 0.55556 | 2.2619 | 74.3279
04/21/10 | 15:10 | 0 | 19.196 | 0 | 1 | 0 | 26.956 | 39.007 | 25.244 | 25.171 | 12.034 | 23.508 | 12.157 | 0 | 0 | 56.446 | 56.357 | 42.815 | 23.028 | 0 | 0 | 54.299 | 31.556 | [5 empty] | 0 | 1.785 | 48 | 3.0563 | 2.8299 | 0.7404 | 0.55556 | 2.2744 | 74.4168
04/21/10 | 15:11 | 0 | 19.166 | 0 | 0 | 0 | 26.613 | 34.443 | 25.24 | 25.19 | 12.398 | 23.479 | 11.782 | 0 | 0 | 56.419 | 56.353 | 42.762 | 22.949 | 0 | 0 | 54.294 | 31.526 | [5 empty] | 0 | 1.423 | 49 | 3.1655 | 2.9337 | 0.74483 | 0.55556 | 2.3782 | 75.1288
04/21/10 | 15:12 | 0 | 19.171 | 0 | 1 | 0 | 26.424 | 31.676 | 25.269 | 25.195 | 28.52 | 23.462 | 11.737 | 0 | 0 | 56.446 | 56.357 | 42.815 | 22.957 | 0 | 0 | 54.252 | 31.531 | [5 empty] | 0 | 1.229 | 50 | 3.1786 | 2.9462 | 0.74536 | 0.55556 | 2.3906 | 75.2109
04/21/10 | 15:13 | 1 | 19.146 | 0 | 1 | 0 | 41.004 | 30.014 | 25.316 | 25.171 | 15.764 | 23.437 | 11.664 | 1 | 0 | 56.446 | 56.334 | 42.815 | 22.979 | 0 | 0 | 54.184 | 31.556 | [5 empty] | 19.146 | 15.833 | 51 | 3.1998 | 2.9664 | 0.74622 | 0.55556 | 2.4108 | 75.3427
04/21/10 | 15:14 | 0 | 19.146 | 0 | 0 | 0 | 65.618 | 28.93 | 25.195 | 25.171 | 12.305 | 23.413 | 11.589 | 1 | 0 | 56.426 | 56.357 | 42.815 | 23.003 | 0 | 0 | 54.184 | 31.556 | [5 empty] | 0 | 40.447 | 52 | 3.2217 | 2.9872 | 0.74711 | 0.55556 | 2.4316 | 75.4764
04/21/10 | 15:15 | 0 | 19.146 | 0 | 1 | 0 | 55.169 | 28.16 | 25.269 | 25.149 | 11.589 | 23.413 | 11.516 | 0 | 0 | 56.446 | 56.314 | 42.791 | 22.932 | 0 | 0 | 54.184 | 31.58 | [5 empty] | 0 | 30.02 | 53 | 3.2429 | 3.0074 | 0.74797 | 0.55556 | 2.4518 | 75.6047
04/21/10 | 15:16 | 0 | 19.146 | 0 | 0 | 0 | 41.076 | 27.871 | 25.269 | 25.171 | 13.416 | 23.437 | 11.491 | 0 | 0 | 56.426 | 56.314 | 42.791 | 22.957 | 0 | 0 | 54.184 | 31.556 | [5 empty] | 0 | 15.905 | 54 | 3.2502 | 3.0143 | 0.74826 | 0.55556 | 2.4587 | 75.6483
04/21/10 | 15:17 | 0 | 19.116 | 0 | 1 | 0 | 33.742 | 30.955 | 25.244 | 25.149 | 11.762 | 23.462 | 11.491 | 0 | 0 | 56.403 | 56.314 | 42.791 | 22.979 | 0 | 0 | 54.184 | 31.531 | [5 empty] | 0 | 8.593 | 55 | 3.2502 | 3.0143 | 0.74826 | 0.55556 | 2.4587 | 75.6483
04/21/10 | 15:18 | 0 | 19.141 | 0 | 1 | 0 | 30.227 | 41.705 | 25.215 | 25.021 | 11.782 | 23.383 | 11.584 | 0 | 0 | 56.353 | 56.241 | 42.786 | 22.903 | 0 | 0 | 54.156 | 31.526 | [5 empty] | 0 | 5.206 | 56 | 3.2231 | 2.9885 | 0.74716 | 0.55556 | 2.433 | 75.4852
04/21/10 | 15:19 | 0 | 19.121 | 0 | 0 | 0 | 28.52 | 49.666 | 25.293 | 25.051 | 12.084 | 23.462 | 11.762 | 0 | 0 | 56.357 | 56.268 | 42.815 | 22.979 | 0 | 0 | 54.208 | 31.531 | [5 empty] | 0 | 3.469 | 57 | 3.1713 | 2.9393 | 0.74506 | 0.55556 | 2.3837 | 75.1653
04/21/10 | 15:20 | 0 | 19.121 | 0 | 1 | 0 | 27.63 | 46.753 | 25.269 | 25.075 | 12.504 | 23.508 | 11.936 | 0 | 0 | 56.334 | 56.291 | 42.815 | 23.052 | 0 | 0 | 54.208 | 31.531 | [5 empty] | 0 | 2.555 | 58 | 3.1206 | 2.8911 | 0.74301 | 0.55556 | 2.3356 | 74.8424
04/21/10 | 15:21 | 0 | 19.121 | 0 | 1 | 0 | 27.052 | 40.181 | 25.316 | 25.075 | 12.971 | 23.508 | 12.33 | 0 | 0 | 56.334 | 56.268 | 42.839 | 23.003 | 0 | 0 | 54.208 | 31.556 | [5 empty] | 0 | 1.977 | 59 | 3.0059 | 2.7821 | 0.73836 | 0.55556 | 2.2265 | 74.0709
04/21/10 | 15:22 | 0 | 19.09 | 0 | 0 | 0 | 26.637 | 35.289 | 25.335 | 25.095 | 12.868 | 23.432 | 12.474 | 0 | 0 | 56.353 | 56.218 | 42.834 | 22.998 | 0 | 0 | 54.18 | 31.526 | [5 empty] | 0 | 1.542 | 60 | 2.964 | 2.7422 | 0.73666 | 0.55556 | 2.1866 | 73.774
04/21/10 | 15:23 | 0 | 19.121 | 0 | 1 | 0 | 26.424 | 32.279 | 25.293 | 25.1 | 26.112 | 23.486 | 12.355 | 0 | 0 | 56.403 | 56.268 | 42.839 | 23.028 | 0 | 0 | 54.184 | 31.629 | [5 empty] | 0 | 1.324 | 61 | 2.9986 | 2.7751 | 0.73807 | 0.55556 | 2.2196 | 74.02
04/21/10 | 15:24 | 0 | 19.065 | 0 | 1 | 0 | 35.476 | 30.394 | 25.19 | 25.07 | 20.951 | 23.503 | 12.423 | 1 | 0 | 56.375 | 56.241 | 42.786 | 23.047 | 0 | 0 | 54.133 | 31.551 | [5 empty] | 0 | 10.406 | 62 | 2.9788 | 2.7563 | 0.73726 | 0.55556 | 2.2008 | 73.8801
04/21/10 | 15:25 | 0 | 19.096 | 0 | 0 | 0 | 64.721 | 29.173 | 25.195 | 25.1 | 13.788 | 23.533 | 12.428 | 1 | 0 | 56.403 | 56.268 | 42.839 | 23.052 | 0 | 0 | 54.114 | 31.58 | [5 empty] | 0 | 39.621 | 63 | 2.9774 | 2.7549 | 0.73721 | 0.55556 | 2.1994 | 73.8698
04/21/10 | 15:26 | 0 | 19.096 | 0 | 1 | 0 | 55.72 | 28.351 | 25.171 | 25.075 | 12.775 | 23.508 | 12.257 | 0 | 0 | 56.38 | 56.245 | 42.863 | 22.957 | 0 | 0 | 54.114 | 31.58 | [5 empty] | 0 | 30.645 | 64 | 3.0272 | 2.8023 | 0.73922 | 0.55556 | 2.2467 | 74.2183
04/21/10 | 15:27 | 0 | 19.121 | 0 | 1 | 0 | 41.616 | 27.942 | 25.22 | 25.124 | 12.577 | 23.557 | 12.157 | 0 | 0 | 56.38 | 56.245 | 42.839 | 23.028 | 0 | 0 | 54.161 | 31.509 | [5 empty] | 0 | 16.492 | 65 | 3.0563 | 2.8299 | 0.7404 | 0.55556 | 2.2744 | 74.4168
04/21/10 | 15:28 | 0 | 19.09 | 0 | 0 | 0 | 33.995 | 30.033 | 25.24 | 25.07 | 13.585 | 23.528 | 12.079 | 0 | 0 | 56.33 | 56.195 | 42.762 | 22.974 | 0 | 0 | 54.11 | 31.502 | [5 empty] | 0 | 8.925 | 66 | 3.079 | 2.8515 | 0.74132 | 0.55556 | 2.296 | 74.569
04/21/10 | 15:29 | 0 | 19.121 | 0 | 1 | 0 | 30.327 | 39.853 | 25.293 | 25.029 | 13.072 | 23.557 | 12.33 | 0 | 0 | 56.334 | 56.2 | 42.815 | 23.003 | 0 | 0 | 54.138 | 31.531 | [5 empty] | 0 | 5.298 | 67 | 3.0059 | 2.7821 | 0.73836 | 0.55556 | 2.2265 | 74.0709
04/21/10 | 15:30 | 0 | 19.171 | 0 | 1 | 0 | 28.52 | 48.611 | 25.316 | 25.029 | 13.467 | 23.533 | 12.355 | 0 | 0 | 56.334 | 56.2 | 42.863 | 23.077 | 0 | 0 | 54.161 | 31.556 | [5 empty] | 0 | 3.491 | 68 | 2.9986 | 2.7751 | 0.73807 | 0.55556 | 2.2196 | 74.02
04/21/10 | 15:31 | 0 | 19.121 | 0 | 0 | 0 | 27.557 | 46.592 | 25.34 | 25.004 | 14.085 | 23.508 | 12.28 | 0 | 0 | 56.314 | 56.179 | 42.863 | 23.077 | 0 | 0 | 54.138 | 31.556 | [5 empty] | 0 | 2.553 | 69 | 3.0205 | 2.7959 | 0.73895 | 0.55556 | 2.2403 | 74.1721
04/21/10 | 15:32 | 0 | 19.121 | 0 | 1 | 0 | 26.978 | 40.37 | 25.34 | 25.051 | 13.54 | 23.533 | 12.33 | 1 | 0 | 56.314 | 56.2 | 42.863 | 23.099 | 0 | 0 | 54.161 | 31.556 | [5 empty] | 0 | 1.927 | 70 | 3.0059 | 2.7821 | 0.73836 | 0.55556 | 2.2265 | 74.0709
04/21/10 | 15:33 | 0 | 19.116 | 0 | 1 | 0 | 26.564 | 35.359 | 25.365 | 25.029 | 13.343 | 23.462 | 12.479 | 0 | 0 | 56.314 | 56.156 | 42.863 | 23.077 | 0 | 0 | 54.091 | 31.556 | [5 empty] | 0 | 1.535 | 71 | 2.9625 | 2.7408 | 0.7366 | 0.55556 | 2.1853 | 73.7636
04/21/10 | 15:34 | 0 | 19.121 | 0 | 0 | 0 | 26.328 | 32.328 | 25.293 | 25.124 | 27.846 | 23.486 | 12.7 | 0 | 0 | 56.314 | 56.2 | 42.863 | 23.052 | 0 | 0 | 54.161 | 31.556 | [5 empty] | 0 | 1.204 | 72 | 2.8982 | 2.6796 | 0.734 | 0.55556 | 2.1241 | 73.2908
04/21/10 | 15:35 | 0 | 19.101 | 0 | 1 | 0 | 39.478 | 30.308 | 25.225 | 25.031 | 18.115 | 23.44 | 12.607 | 1 | 0 | 56.291 | 56.11 | 42.817 | 23.008 | 0 | 0 | 54.07 | 31.536 | [5 empty] | 0 | 14.447 | 73 | 2.9252 | 2.7054 | 0.73509 | 0.55556 | 2.1498 | 73.4923
04/21/10 | 15:36 | 0 | 19.126 | 0 | 1 | 0 | 64.675 | 29.077 | 25.127 | 25.007 | 14.113 | 23.418 | 12.755 | 0 | 0 | 56.291 | 56.11 | 42.839 | 23.008 | 0 | 0 | 54.047 | 31.558 | [5 empty] | 0 | 39.668 | 74 | 2.8821 | 2.6644 | 0.73335 | 0.55556 | 2.1089 | 73.1699
04/21/10 | 15:37 | 0 | 19.075 | 0 | 0 | 0 | 55.629 | 28.187 | 25.08 | 25.031 | 14.261 | 23.464 | 12.78 | 0 | 0 | 56.314 | 56.11 | 42.817 | 23.055 | 0 | 0 | 54.07 | 31.536 | [5 empty] | 0 | 30.598 | 75 | 2.8749 | 2.6575 | 0.73305 | 0.55556 | 2.1019 | 73.1144
04/21/10 | 15:38 | 0 | 19.126 | 0 | 1 | 0 | 41.336 | 27.897 | 25.056 | 25.102 | 13.668 | 23.464 | 12.582 | 1 | 0 | 56.245 | 56.086 | 42.839 | 23.008 | 0 | 0 | 54.138 | 31.536 | [5 empty] | 0 | 16.234 | 76 | 2.9325 | 2.7123 | 0.73539 | 0.55556 | 2.1567 | 73.5458
04/21/10 | 15:39 | 0 | 19.136 | 0 | 1 | 0 | 33.754 | 30.992 | 25.137 | 25.041 | 12.989 | 23.523 | 12.642 | 0 | 0 | 56.277 | 56.119 | 42.803 | 23.043 | 0 | 0 | 54.147 | 31.522 | [5 empty] | 0 | 8.713 | 77 | 2.915 | 2.6957 | 0.73468 | 0.55556 | 2.1401 | 73.4169
04/21/10 | 15:40 | 0 | 19.101 | 0 | 0 | 0 | 30.114 | 41.736 | 25.2 | 24.958 | 12.582 | 23.464 | 12.285 | 0 | 0 | 56.245 | 56.065 | 42.839 | 22.935 | 0 | 0 | 54.07 | 31.536 | [5 empty] | 0 | 5.156 | 78 | 3.019 | 2.7945 | 0.73889 | 0.55556 | 2.239 | 74.162
04/21/10 | 15:41 | 0 | 19.101 | 0 | 1 | 0 | 28.403 | 49.712 | 25.225 | 24.921 | 12.964 | 23.499 | 12.519 | 0 | 0 | 56.234 | 56.098 | 42.779 | 23.065 | 0 | 0 | 54.079 | 31.546 | [5 empty] | 0 | 3.482 | 79 | 2.9509 | 2.7297 | 0.73613 | 0.55556 | 2.1742 | 73.6795
04/21/10 | 15:42 | 0 | 19.126 | 0 | 1 | 0 | 27.488 | 46.662 | 25.247 | 24.862 | 13.545 | 23.464 | 12.509 | 0 | 0 | 56.179 | 56.065 | 42.817 | 23.055 | 0 | 0 | 54.023 | 31.558 | [5 empty] | 0 | 2.626 | 80 | 2.9538 | 2.7325 | 0.73625 | 0.55556 | 2.177 | 73.7006
04/21/10 | 15:43 | 0 | 19.126 | 0 | 0 | 0 | 26.909 | 40.042 | 25.271 | 24.837 | 13.768 | 23.393 | 12.237 | 0 | 0 | 56.202 | 56.019 | 42.839 | 23.03 | 0 | 0 | 54 | 31.558 | [5 empty] | 0 | 2.072 | 81 | 3.033 | 2.8078 | 0.73946 | 0.55556 | 2.2522 | 74.2583
04/21/10 | 15:44 | 0 | 19.126 | 0 | 1 | 0 | 26.524 | 35.084 | 25.247 | 24.862 | 12.904 | 23.418 | 12.137 | 0 | 0 | 56.202 | 55.995 | 42.839 | 23.03 | 0 | 0 | 53.956 | 31.558 | [5 empty] | 0 | 1.662 | 82 | 3.0621 | 2.8355 | 0.74064 | 0.55556 | 2.2799 | 74.456
04/21/10 | 15:45 | 1 | 19.126 | 0 | 1 | 0 | 26.211 | 32.066 | 25.127 | 24.886 | 27.777 | 23.344 | 11.988 | 0 | 0 | 56.156 | 55.995 | 42.863 | 23.03 | 0 | 0 | 54 | 31.607 | [5 empty] | 19.126 | 1.325 | 83 | 3.1055 | 2.8767 | 0.7424 | 0.55556 | 2.3212 | 74.7438
04/21/10 | 15:46 | 0 | 19.101 | 0 | 0 | 0 | 39.667 | 30.234 | 25.151 | 24.886 | 15.868 | 23.393 | 11.669 | 1 | 0 | 56.223 | 56.019 | 42.863 | 22.984 | 0 | 0 | 53.979 | 31.583 | [5 empty] | 0 | 14.781 | 84 | 3.1984 | 2.965 | 0.74616 | 0.55556 | 2.4095 | 75.3338
04/21/10 | 15:47 | 0 | 19.101 | 0 | 1 | 0 | 61.537 | 28.981 | 25.08 | 24.886 | 12.459 | 23.393 | 11.742 | 0 | 0 | 56.245 | 56.019 | 42.863 | 22.984 | 0 | 0 | 53.932 | 31.558 | [5 empty] | 0 | 36.651 | 85 | 3.1771 | 2.9448 | 0.7453 | 0.55556 | 2.3893 | 75.2018
04/21/10 | 15:48 | 0 | 19.101 | 0 | 1 | 0 | 53.794 | 28.162 | 25.102 | 24.935 | 12.089 | 23.44 | 11.84 | 1 | 0 | 56.245 | 55.995 | 42.886 | 22.984 | 0 | 0 | 53.909 | 31.558 | [5 empty] | 0 | 28.859 | 86 | 3.1486 | 2.9177 | 0.74414 | 0.55556 | 2.3621 | 75.0219
04/21/10 | 15:49 | 0 | 19.101 | 0 | 0 | 0 | 40.325 | 27.848 | 25.08 | 24.958 | 11.988 | 23.538 | 12.114 | 0 | 0 | 56.223 | 56.019 | 42.793 | 23.008 | 0 | 0 | 53.886 | 31.536 | [5 empty] | 0 | 15.367 | 87 | 3.0688 | 2.8418 | 0.74091 | 0.55556 | 2.2863 | 74.501
04/21/10 | 15:50 | 0 | 19.126 | 0 | 1 | 0 | 33.134 | 30.859 | 25.2 | 24.911 | 12.755 | 23.538 | 12.162 | 0 | 0 | 56.202 | 55.995 | 42.817 | 23.008 | 0 | 0 | 53.909 | 31.536 | [5 empty] | 0 | 8.223 | 88 | 3.0548 | 2.8286 | 0.74034 | 0.55556 | 2.273 | 74.407
04/21/10 | 15:51 | 0 | 19.101 | 0 | 1 | 0 | 29.8 | 40.982 | 25.32 | 24.837 | 12.805 | 23.562 | 12.31 | 0 | 0 | 56.156 | 55.972 | 42.793 | 23.03 | 0 | 0 | 53.956 | 31.512 | [5 empty] | 0 | 4.963 | 89 | 3.0117 | 2.7876 | 0.7386 | 0.55556 | 2.232 | 74.1115
04/21/10 | 15:52 | 0 | 19.101 | 1 | 0 | 0 | 28.162 | 48.314 | 25.271 | 24.837 | 12.853 | 23.584 | 12.187 | 0 | 0 | 56.156 | 55.949 | 42.863 | 23.03 | 0 | 0 | 53.979 | 31.536 | [5 empty] | 0 | 3.325 | 90 | 3.0475 | 2.8216 | 0.74005 | 0.55556 | 2.2661 | 74.3576
04/21/10 | 15:53 | 0 | 19.096 | 0 | 1 | 0 | 27.265 | 45.558 | 25.171 | 24.808 | 13.268 | 23.508 | 12.526 | 0 | 0 | 56.105 | 55.921 | 42.834 | 23.001 | 0 | 0 | 53.881 | 31.529 | [5 empty] | 0 | 2.457 | 91 | 2.9488 | 2.7278 | 0.73605 | 0.55556 | 2.1722 | 73.6648
04/21/10 | 15:54 | 0 | 19.07 | 0 | 1 | 0 | 26.735 | 39.239 | 25.316 | 24.832 | 12.65 | 23.533 | 12.28 | 0 | 0 | 56.105 | 55.921 | 42.834 | 23.05 | 0 | 0 | 53.858 | 31.529 | [5 empty] | 0 | 1.903 | 92 | 3.0205 | 2.7959 | 0.73895 | 0.55556 | 2.2403 | 74.1721
04/21/10 | 15:55 | 0 | 19.118 | 0 | 0 | 0 | 26.446 | 34.584 | 25.289 | 24.904 | 12.675 | 23.58 | 12.278 | 0 | 0 | 56.175 | 55.991 | 42.927 | 23.072 | 0 | 0 | 53.904 | 31.578 | [5 empty] | 0 | 1.542 | 93 | 3.021 | 2.7964 | 0.73898 | 0.55556 | 2.2409 | 74.1761
04/21/10 | 15:56 | 0 | 19.118 | 0 | 1 | 0 | 26.181 | 31.674 | 25.242 | 24.928 | 28.398 | 23.555 | 12.23 | 0 | 0 | 56.175 | 55.991 | 42.882 | 23.072 | 0 | 0 | 53.904 | 31.578 | [5 empty] | 0 | 1.253 | 94 | 3.035 | 2.8097 | 0.73954 | 0.55556 | 2.2542 | 74.2722
04/21/10 | 15:57 | 0 | 19.118 | 0 | 1 | 0 | 41.987 | 29.987 | 25.144 | 24.977 | 17.441 | 23.555 | 12.021 | 1 | 0 | 56.163 | 55.935 | 42.848 | 23.016 | 0 | 0 | 53.872 | 31.59 | [5 empty] | 0 | 17.01 | 95 | 3.0959 | 2.8676 | 0.74201 | 0.55556 | 2.312 | 74.6808
04/21/10 | 15:58 | 0 | 19.118 | 0 | 0 | 0 | 63.215 | 28.783 | 25.168 | 24.953 | 14.55 | 23.555 | 12.18 | 1 | 0 | 56.152 | 55.944 | 42.858 | 23.05 | 0 | 0 | 53.904 | 31.625 | [5 empty] | 0 | 38.262 | 96 | 3.0496 | 2.8236 | 0.74013 | 0.55556 | 2.268 | 74.3715
04/21/10 | 15:59 | 0 | 19.118 | 0 | 1 | 0 | 52.964 | 27.988 | 25.144 | 24.999 | 12.624 | 23.626 | 12.006 | 0 | 0 | 56.152 | 55.923 | 42.858 | 23.025 | 0 | 0 | 53.881 | 31.649 | [5 empty] | 0 | 27.965 | 97 | 3.1003 | 2.8717 | 0.74218 | 0.55556 | 2.3162 | 74.7095
04/21/10 | 16:00 | 0 | 19.118 | 0 | 0 | 0 | 39.779 | 27.819 | 25.168 | 25.048 | 13.612 | 23.651 | 12.205 | 0 | 0 | 56.152 | 55.923 | 42.906 | 23.072 | 0 | 0 | 53.881 | 31.649 | [5 empty] | 0 | 14.731 | 98 | 3.0423 | 2.8167 | 0.73984 | 0.55556 | 2.2611 | 74.322
04/21/10 | 16:01 | 0 | 19.083 | 0 | 1 | 0 | 32.907 | 31.35 | 25.087 | 24.869 | 12.763 | 23.57 | 12.144 | 0 | 0 | 56.096 | 55.867 | 42.8 | 23.016 | 0 | 0 | 53.872 | 31.615 | [5 empty] | 0 | 8.038 | 99 | 3.0601 | 2.8335 | 0.74056 | 0.55556 | 2.278 | 74.4423
04/21/10 | 16:02 | 0 | 19.083 | 0 | 1 | 0 | 29.712 | 42.212 | 25.23 | 24.918 | 13.281 | 23.616 | 12.169 | 0 | 0 | 56.072 | 55.867 | 42.824 | 23.038 | 0 | 0 | 53.872 | 31.615 | [5 empty] | 0 | 4.794 | 100 | 3.0528 | 2.8266 | 0.74026 | 0.55556 | 2.2711 | 74.3932
04/21/10 | 16:03 | 0 | 19.108 | 0 | 0 | 0 | 28.145 | 48.825 | 25.328 | 24.869 | 13.7 | 23.665 | 12.242 | 0 | 0 | 56.096 | 55.867 | 42.872 | 23.111 | 0 | 0 | 53.872 | 31.664 | [5 empty] | 0 | 3.276 | 101 | 3.0315 | 2.8064 | 0.7394 | 0.55556 | 2.2509 | 74.2483
04/21/10 | 16:04 | 0 | 19.033 | 0 | 1 | 0 | 27.255 | 45.273 | 25.303 | 24.845 | 14.07 | 23.616 | 12.491 | 0 | 0 | 56.049 | 55.844 | 42.872 | 23.111 | 0 | 0 | 53.848 | 31.639 | [5 empty] | 0 | 2.41 | 102 | 2.959 | 2.7375 | 0.73646 | 0.55556 | 2.1819 | 73.7384
04/21/10 | 16:05 | 0 | 19.083 | 0 | 1 | 0 | 26.747 | 38.947 | 25.303 | 24.894 | 13.552 | 23.641 | 12.836 | 0 | 0 | 56.072 | 55.867 | 42.894 | 23.111 | 0 | 0 | 53.895 | 31.615 | [5 empty] | 0 | 1.853 | 103 | 2.8586 | 2.642 | 0.73239 | 0.55556 | 2.0864 | 72.9893
04/21/10 | 16:06 | 0 | 19.053 | 0 | 0 | 0 | 26.382 | 34.335 | 25.274 | 24.913 | 13.695 | 23.562 | 12.755 | 0 | 0 | 56.044 | 55.792 | 42.889 | 23.082 | 0 | 0 | 53.844 | 31.585 | [5 empty] | 0 | 1.469 | 104 | 2.8821 | 2.6644 | 0.73335 | 0.55556 | 2.1089 | 73.1699
04/21/10 | 16:07 | 0 | 19.058 | 0 | 1 | 0 | 26.193 | 31.59 | 25.208 | 24.943 | 28.868 | 23.641 | 12.861 | 1 | 0 | 56.072 | 55.844 | 42.894 | 23.111 | 0 | 0 | 53.872 | 31.639 | [5 empty] | 0 | 1.25 | 105 | 2.8513 | 2.6351 | 0.7321 | 0.55556 | 2.0795 | 72.9329
04/21/10 | 16:08 | 0 | 19.053 | 0 | 1 | 0 | 43.243 | 29.876 | 25.154 | 24.913 | 18.042 | 23.611 | 12.929 | 1 | 0 | 56.068 | 55.792 | 42.843 | 23.106 | 0 | 0 | 53.82 | 31.585 | [5 empty] | 0 | 18.33 | 106 | 2.8315 | 2.6163 | 0.73129 | 0.55556 | 2.0607 | 72.7782
04/21/10 | 16:09 | 0 | 19.083 | 0 | 0 | 1 | 65.782 | 28.819 | 25.159 | 24.965 | 14.985 | 23.592 | 12.785 | 0 | 0 | 56.072 | 55.797 | 42.824 | 23.087 | 0 | 0 | 53.801 | 31.615 | [5 empty] | 0 | 40.817 | 107 | 2.8734 | 2.6561 | 0.73299 | 0.55556 | 2.1006 | 73.1033
04/21/10 | 16:10 | 0 | 19.083 | 0 | 1 | 0 | 54.467 | 28.074 | 25.183 | 25.038 | 16.443 | 23.69 | 12.861 | 0 | 0 | 56.072 | 55.844 | 42.894 | 23.136 | 0 | 0 | 53.895 | 31.615 | [5 empty] | 0 | 29.429 | 0 | 2.8513 | 2.6351 | 0.7321 | 0.55556 | 2.0795 | 72.9329
04/21/10 | 16:11 | 0 | 19.083 | 0 | 1 | 0 | 40.851 | 27.785 | 25.134 | 25.014 | 14.935 | 23.736 | 12.836 | 1 | 0 | 56.049 | 55.797 | 42.872 | 23.062 | 0 | 0 | 53.895 | 31.615 | [5 empty] | 0 | 15.837 | 1 | 2.8586 | 2.642 | 0.72729 | 0.55046 | 2.0915 | 73.1676
04/21/10 | 16:12 | 0 | 19.083 | 0 | 0 | 0 | 33.682 | 30.435 | 25.159 | 24.943 | 15.405 | 23.761 | 12.589 | 0 | 0 | 56.049 | 55.797 | 42.894 | 23.062 | 0 | 0 | 53.848 | 31.639 | [5 empty] | 0 | 8.739 | 2 | 2.9305 | 2.7104 | 0.73021 | 0.55046 | 2.1599 | 73.7048
04/21/10 | 16:13 | 0 | 19.083 | 0 | 1 | 0 | 30.217 | 40.332 | 25.208 | 24.989 | 13.059 | 23.761 | 12.662 | 0 | 0 | 56.021 | 55.769 | 42.843 | 23.057 | 0 | 0 | 53.797 | 31.61 | [5 empty] | 0 | 5.228 | 3 | 2.9092 | 2.6902 | 0.72935 | 0.55046 | 2.1397 | 73.5488
04/21/10 | 16:14 | 0 | 19.053 | 0 | 1 | 0 | 28.479 | 49.028 | 25.225 | 24.84 | 14.437 | 23.707 | 12.237 | 0 | 0 | 55.998 | 55.746 | 42.889 | 23.033 | 0 | 0 | 53.82 | 31.61 | [5 empty] | 0 | 3.639 | 4 | 3.033 | 2.8078 | 0.73436 | 0.55046 | 2.2573 | 74.4263
04/21/10 | 16:15 | 0 | 19.045 | 0 | 0 | 0 | 27.532 | 47.53 | 25.387 | 24.882 | 13.095 | 23.773 | 12.504 | 0 | 0 | 55.967 | 55.762 | 42.858 | 23.074 | 0 | 0 | 53.813 | 31.602 | [5 empty] | 0 | 2.65 | 5 | 2.9552 | 2.7339 | 0.73121 | 0.55046 | 2.1834 | 73.8836
04/21/10 | 16:16 | 0 | 19.096 | 0 | 1 | 0 | 26.953 | 41.329 | 25.482 | 24.882 | 12.602 | 23.629 | 12.23 | 0 | 0 | 55.991 | 55.739 | 42.858 | 23.074 | 0 | 0 | 53.79 | 31.602 | [5 empty] | 0 | 2.071 | 6 | 3.035 | 2.8097 | 0.73444 | 0.55046 | 2.2593 | 74.4402
04/21/10 | 16:17 | 0 | 19.07 | 0 | 0 | 0 | 26.544 | 36.208 | 25.482 | 24.882 | 12.355 | 23.58 | 12.305 | 0 | 0 | 55.967 | 55.762 | 42.834 | 23.074 | 0 | 0 | 53.813 | 31.627 | [5 empty] | 0 | 1.662 | 7 | 3.0132 | 2.789 | 0.73356 | 0.55046 | 2.2385 | 74.2908
04/21/10 | 16:18 | 1 | 19.04 | 0 | 1 | 0 | 26.272 | 32.864 | 25.431 | 24.899 | 27.549 | 23.575 | 12.25 | 0 | 0 | 55.963 | 55.734 | 42.805 | 23.045 | 0 | 0 | 53.785 | 31.549 | [5 empty] | 19.04 | 1.373 | 8 | 3.0292 | 2.8042 | 0.73421 | 0.55046 | 2.2537 | 74.4005
04/21/10 | 16:19 | 0 | 19.065 | 0 | 1 | 0 | 37.306 | 30.73 | 25.262 | 24.877 | 16.697 | 23.55 | 12.102 | 1 | 0 | 56.009 | 55.711 | 42.853 | 23.045 | 0 | 0 | 53.762 | 31.573 | [5 empty] | 0 | 12.429 | 9 | 3.0723 | 2.8452 | 0.73596 | 0.55046 | 2.2947 | 74.6903
04/21/10 | 16:20 | 0 | 19.096 | 0 | 0 | 0 | 65.12 | 29.386 | 25.338 | 24.953 | 13.638 | 23.604 | 12.059 | 0 | 0 | 56.014 | 55.715 | 42.882 | 23.05 | 0 | 0 | 53.766 | 31.578 | [5 empty] | 0 | 40.167 | 10 | 3.0848 | 2.8571 | 0.73646 | 0.55046 | 2.3066 | 74.7729
04/21/10 | 16:21 | 0 | 19.065 | 0 | 1 | 0 | 55.022 | 28.417 | 25.308 | 24.997 | 12.843 | 23.599 | 11.855 | 1 | 0 | 55.963 | 55.687 | 42.829 | 23.045 | 0 | 0 | 53.738 | 31.549 | [5 empty] | 0 | 30.025 | 11 | 3.1442 | 2.9135 | 0.73887 | 0.55046 | 2.3631 | 75.1561
04/21/10 | 16:22 | 0 | 19.09 | 0 | 1 | 0 | 41.255 | 27.888 | 25.262 | 24.997 | 12.547 | 23.624 | 12.25 | 0 | 0 | 55.986 | 55.664 | 42.805 | 23.069 | 0 | 0 | 53.762 | 31.549 | [5 empty] | 0 | 16.258 | 12 | 3.0292 | 2.8042 | 0.73421 | 0.55046 | 2.2537 | 74.4005
04/21/10 | 16:23 | 0 | 19.065 | 0 | 0 | 0 | 33.876 | 29.67 | 25.141 | 24.997 | 12.152 | 23.624 | 11.928 | 0 | 0 | 55.986 | 55.664 | 42.829 | 23.045 | 0 | 0 | 53.762 | 31.549 | [5 empty] | 0 | 8.879 | 13 | 3.123 | 2.8933 | 0.73801 | 0.55046 | 2.3429 | 75.0207
04/21/10 | 16:24 | 0 | 19.09 | 0 | 1 | 0 | 30.32 | 38.435 | 25.166 | 24.923 | 12.325 | 23.55 | 11.707 | 0 | 0 | 55.939 | 55.664 | 42.853 | 22.996 | 0 | 0 | 53.762 | 31.549 | [5 empty] | 0 | 5.397 | 14 | 3.1873 | 2.9545 | 0.74062 | 0.55046 | 2.404 | 75.4252
04/21/10 | 16:25 | 0 | 19.121 | 0 | 0 | 0 | 28.567 | 47.964 | 25.242 | 24.977 | 13.663 | 23.58 | 11.639 | 0 | 0 | 55.944 | 55.648 | 42.834 | 23.074 | 0 | 0 | 53.766 | 31.553 | [5 empty] | 0 | 3.59 | 15 | 3.2071 | 2.9733 | 0.74142 | 0.55046 | 2.4229 | 75.5464
04/21/10 | 16:26 | 0 | 19.096 | 0 | 1 | 0 | 27.579 | 47.574 | 25.362 | 24.977 | 13.416 | 23.58 | 11.44 | 0 | 0 | 55.944 | 55.692 | 42.834 | 23.123 | 0 | 0 | 53.79 | 31.553 | [5 empty] | 0 | 2.602 | 16 | 3.2651 | 3.0284 | 0.74377 | 0.55046 | 2.4779 | 75.8926
04/21/10 | 16:27 | 0 | 19.065 | 0 | 1 | 0 | 27.02 | 41.772 | 25.453 | 24.899 | 12.029 | 23.479 | 11.385 | 0 | 0 | 55.893 | 55.664 | 42.877 | 23.094 | 0 | 0 | 53.806 | 31.549 | [5 empty] | 0 | 2.121 | 17 | 3.2811 | 3.0436 | 0.74442 | 0.55046 | 2.4932 | 75.9862
04/21/10 | 16:28 | 0 | 19.065 | 0 | 0 | 0 | 26.635 | 36.531 | 25.526 | 24.877 | 12.004 | 23.454 | 11.337 | 0 | 0 | 55.963 | 55.641 | 42.922 | 23.116 | 0 | 0 | 53.785 | 31.573 | [5 empty] | 0 | 1.758 | 18 | 3.2951 | 3.0569 | 0.74498 | 0.55046 | 2.5065 | 76.0671
04/21/10 | 16:29 | 0 | 19.065 | 0 | 1 | 0 | 26.345 | 33.101 | 25.453 | 24.899 | 28.586 | 23.454 | 11.237 | 0 | 0 | 55.939 | 55.641 | 42.922 | 23.094 | 0 | 0 | 53.738 | 31.573 | [5 empty] | 0 | 1.446 | 19 | 3.3242 | 3.0846 | 0.74616 | 0.55046 | 2.5341 | 76.2334
04/21/10 | 16:30 | 0 | 19.035 | 0 | 1 | 0 | 39.37 | 30.916 | 25.232 | 24.869 | 15.702 | 23.425 | 11.181 | 1 | 0 | 55.935 | 55.592 | 42.894 | 22.991 | 0 | 0 | 53.664 | 31.568 | [5 empty] | 0 | 14.501 | 20 | 3.3405 | 3.1001 | 0.74682 | 0.55046 | 2.5496 | 76.3253
04/21/10 | 16:31 | 0 | 19.065 | 0 | 0 | 0 | 65.741 | 29.55 | 25.308 | 24.997 | 13.509 | 23.405 | 11.41 | 1 | 0 | 55.986 | 55.641 | 42.901 | 23.069 | 0 | 0 | 53.762 | 31.622 | [5 empty] | 0 | 40.744 | 21 | 3.2738 | 3.0367 | 0.74412 | 0.55046 | 2.4863 | 75.9438
04/21/10 | 16:32 | 0 | 19.035 | 0 | 1 | 0 | 54.81 | 28.557 | 25.279 | 24.967 | 12.516 | 23.496 | 11.503 | 0 | 0 | 55.911 | 55.636 | 42.824 | 23.065 | 0 | 0 | 53.734 | 31.593 | [5 empty] | 0 | 29.843 | 22 | 3.2467 | 3.011 | 0.74302 | 0.55046 | 2.4605 | 75.7844
04/21/10 | 16:33 | 0 | 19.06 | 0 | 0 | 0 | 41.25 | 28.025 | 25.208 | 25.038 | 12.788 | 23.45 | 11.702 | 0 | 0 | 55.844 | 55.592 | 42.872 | 23.016 | 0 | 0 | 53.734 | 31.593 | [5 empty] | 0 | 16.212 | 23 | 3.1888 | 2.9559 | 0.74068 | 0.55046 | 2.4054 | 75.4342
04/21/10 | 16:34 | 0 | 19.01 | 0 | 1 | 0 | 33.895 | 29.687 | 25.232 | 24.992 | 13.331 | 23.545 | 11.775 | 0 | 0 | 55.865 | 55.592 | 42.848 | 23.111 | 0 | 0 | 53.734 | 31.593 | [5 empty] | 0 | 8.903 | 24 | 3.1675 | 2.9357 | 0.73981 | 0.55046 | 2.3852 | 75.3025
04/21/10 | 16:35 | 0 | 19.038 | 0 | 1 | 0 | 30.367 | 38.198 | 25.21 | 24.994 | 13.507 | 23.477 | 11.9 | 0 | 0 | 55.869 | 55.594 | 42.851 | 23.116 | 0 | 0 | 53.759 | 31.595 | [5 empty] | 0 | 5.373 | 25 | 3.1311 | 2.9011 | 0.73834 | 0.55046 | 2.3506 | 75.0729
04/21/10 | 16:36 | 0 | 19.063 | 0 | 0 | 0 | 28.584 | 47.707 | 25.21 | 24.899 | 13.532 | 23.452 | 11.752 | 0 | 0 | 55.869 | 55.573 | 42.851 | 23.116 | 0 | 0 | 53.759 | 31.62 | [5 empty] | 0 | 3.685 | 26 | 3.1742 | 2.942 | 0.74009 | 0.55046 | 2.3916 | 75.3442
04/21/10 | 16:37 | 0 | 19.008 | 0 | 1 | 0 | 27.616 | 47.838 | 25.156 | 24.845 | 13.824 | 23.472 | 11.848 | 0 | 0 | 55.82 | 55.566 | 42.846 | 23.133 | 0 | 0 | 53.687 | 31.59 | [5 empty] | 0 | 2.771 | 27 | 3.1463 | 2.9155 | 0.73895 | 0.55046 | 2.365 | 75.169
04/21/10 | 16:38 | 0 | 19.008 | 0 | 1 | 0 | 27.012 | 42.329 | 25.254 | 24.796 | 13.426 | 23.398 | 11.996 | 0 | 0 | 55.82 | 55.545 | 42.894 | 23.087 | 0 | 0 | 53.664 | 31.615 | [5 empty] | 0 | 2.216 | 28 | 3.1032 | 2.8745 | 0.73721 | 0.55046 | 2.324 | 74.8928
04/21/10 | 16:39 | 0 | 19.008 | 0 | 0 | 0 | 26.627 | 37.064 | 25.374 | 24.869 | 13.527 | 23.423 | 12.094 | 1 | 0 | 55.797 | 55.545 | 42.894 | 23.133 | 0 | 0 | 53.664 | 31.637 | [5 empty] | 0 | 1.758 | 29 | 3.0746 | 2.8474 | 0.73605 | 0.55046 | 2.2969 | 74.7057
04/21/10 | 16:40 | 0 | 19.033 | 0 | 1 | 0 | 26.387 | 33.469 | 25.47 | 24.869 | 29.3 | 23.423 | 12.144 | 0 | 0 | 55.82 | 55.522 | 42.894 | 23.109 | 0 | 0 | 53.573 | 31.661 | [5 empty] | 0 | 1.518 | 30 | 3.0601 | 2.8335 | 0.73546 | 0.55046 | 2.2831 | 74.6089
04/21/10 | 16:41 | 1 | 19.038 | 0 | 0 | 0 | 40.97 | 31.33 | 25.284 | 24.921 | 18.102 | 23.452 | 11.951 | 0 | 0 | 55.869 | 55.594 | 42.851 | 23.067 | 0 | 0 | 53.624 | 31.691 | [5 empty] | 19.038 | 16.049 | 31 | 3.1163 | 2.887 | 0.73774 | 0.55046 | 2.3365 | 74.9776
04/21/10 | 16:42 | 0 | 19.008 | 0 | 1 | 0 | 67.105 | 29.759 | 25.35 | 24.891 | 13.972 | 23.374 | 11.996 | 1 | 0 | 55.841 | 55.522 | 42.87 | 23.109 | 0 | 0 | 53.596 | 31.615 | [5 empty] | 0 | 42.214 | 32 | 3.1032 | 2.8745 | 0.73721 | 0.55046 | 2.324 | 74.8928
04/21/10 | 16:43 | 0 | 19.008 | 0 | 1 | 0 | 53.687 | 28.724 | 25.254 | 24.989 | 14.045 | 23.374 | 12.044 | 0 | 0 | 55.865 | 55.522 | 42.87 | 23.133 | 0 | 0 | 53.64 | 31.661 | [5 empty] | 0 | 28.698 | 33 | 3.0892 | 2.8612 | 0.73664 | 0.55046 | 2.3108 | 74.8016
04/21/10 | 16:44 | 0 | 18.972 | 0 | 0 | 0 | 40.604 | 28.111 | 25.22 | 24.931 | 14.085 | 23.413 | 12.132 | 0 | 0 | 55.832 | 55.489 | 42.812 | 23.052 | 0 | 0 | 53.563 | 31.627 | [5 empty] | 0 | 15.673 | 34 | 3.0636 | 2.8369 | 0.7356 | 0.55046 | 2.2864 | 74.6322
04/21/10 | 16:45 | 0 | 18.982 | 0 | 1 | 0 | 33.751 | 29.614 | 25.156 | 24.94 | 13.799 | 23.447 | 12.044 | 0 | 0 | 55.82 | 55.545 | 42.846 | 23.133 | 0 | 0 | 53.596 | 31.637 | [5 empty] | 0 | 8.811 | 35 | 3.0892 | 2.8612 | 0.73664 | 0.55046 | 2.3108 | 74.8016
04/21/10 | 16:46 | 0 | 19.008 | 0 | 0 | 0 | 30.313 | 37.722 | 25.156 | 24.891 | 13.452 | 23.472 | 12.094 | 0 | 0 | 55.82 | 55.475 | 42.87 | 23.087 | 0 | 0 | 53.549 | 31.686 | [5 empty] | 0 | 5.422 | 36 | 3.0746 | 2.8474 | 0.73605 | 0.55046 | 2.2969 | 74.7057
04/21/10 | 16:47 | 0 | 18.997 | 0 | 1 | 0 | 28.545 | 47.278 | 25.146 | 24.835 | 13.268 | 23.437 | 12.109 | 0 | 0 | 55.764 | 55.466 | 42.812 | 23.074 | 0 | 0 | 53.54 | 31.676 | [5 empty] | 0 | 3.71 | 37 | 3.0703 | 2.8432 | 0.73587 | 0.55046 | 2.2928 | 74.6768
04/21/10 | 16:48 | 0 | 18.997 | 0 | 1 | 0 | 27.603 | 47.714 | 25.171 | 24.81 | 13.195 | 23.462 | 12.084 | 0 | 0 | 55.764 | 55.466 | 42.836 | 23.123 | 0 | 0 | 53.517 | 31.676 | [5 empty] | 0 | 2.793 | 38 | 3.0775 | 2.8501 | 0.73617 | 0.55046 | 2.2997 | 74.725
04/21/10 | 16:49 | 0 | 18.972 | 0 | 0 | 0 | 27.027 | 42.485 | 25.171 | 24.786 | 13.391 | 23.388 | 11.961 | 1 | 0 | 55.764 | 55.442 | 42.86 | 23.099 | 0 | 0 | 53.47 | 31.627 | [5 empty] | 0 | 2.241 | 39 | 3.1134 | 2.8842 | 0.73762 | 0.55046 | 2.3337 | 74.9589
04/21/10 | 16:50 | 0 | 18.972 | 0 | 1 | 0 | 26.618 | 37.313 | 25.244 | 24.761 | 12.924 | 23.388 | 11.911 | 0 | 0 | 55.764 | 55.442 | 42.906 | 23.123 | 0 | 0 | 53.447 | 31.651 | [5 empty] | 0 | 1.857 | 40 | 3.1279 | 2.898 | 0.73821 | 0.55046 | 2.3476 | 75.0524
04/21/10 | 16:51 | 0 | 18.997 | 0 | 0 | 0 | 26.399 | 33.742 | 25.266 | 24.786 | 29.244 | 23.364 | 11.86 | 0 | 0 | 55.788 | 55.419 | 42.906 | 23.099 | 0 | 0 | 53.426 | 31.627 | [5 empty] | 0 | 1.613 | 41 | 3.1428 | 2.9122 | 0.73881 | 0.55046 | 2.3617 | 75.1469
04/21/10 | 16:52 | 0 | 18.997 | 0 | 1 | 0 | 44.505 | 31.531 | 25.1 | 24.81 | 14.628 | 23.364 | 11.589 | 1 | 0 | 55.788 | 55.442 | 42.812 | 23.028 | 0 | 0 | 53.426 | 31.627 | [5 empty] | 0 | 19.695 | 42 | 3.2217 | 2.9872 | 0.74201 | 0.55046 | 2.4367 | 75.6346
04/21/10 | 16:53 | 0 | 18.967 | 0 | 0 | 0 | 65.789 | 29.911 | 25.237 | 24.828 | 12.449 | 23.334 | 11.634 | 0 | 0 | 55.781 | 55.391 | 42.855 | 23.045 | 0 | 0 | 53.419 | 31.622 | [5 empty] | 0 | 40.961 | 43 | 3.2086 | 2.9747 | 0.74148 | 0.55046 | 2.4243 | 75.5553
04/21/10 | 16:54 | 0 | 18.897 | 0 | 1 | 0 | 54.364 | 28.785 | 25.266 | 24.835 | 12.602 | 23.317 | 11.491 | 1 | 0 | 55.718 | 55.328 | 42.767 | 22.954 | 0 | 0 | 53.356 | 31.556 | [5 empty] | 0 | 29.529 | 44 | 3.2502 | 3.0143 | 0.74316 | 0.55046 | 2.4638 | 75.8051
04/21/10 | 16:55 | 0 | 18.904 | 0 | 1 | 0 | 41.009 | 28.14 | 25.129 | 24.815 | 11.941 | 23.251 | 11.448 | 0 | 0 | 55.701 | 55.312 | 42.726 | 22.913 | 0 | 0 | 53.363 | 31.514 | [5 empty] | 0 | 16.194 | 45 | 3.2627 | 3.0262 | 0.74367 | 0.55046 | 2.4757 | 75.879
04/21/10 | 16:56 | 0 | 18.879 | 0 | 0 | 0 | 33.771 | 29.658 | 25.105 | 24.815 | 12.929 | 23.226 | 11.398 | 0 | 0 | 55.678 | 55.312 | 42.678 | 22.962 | 0 | 0 | 53.386 | 31.49 | [5 empty] | 0 | 8.956 | 46 | 3.2773 | 3.04 | 0.74426 | 0.55046 | 2.4896 | 75.9641
04/21/10 | 16:57 | 0 | 18.935 | 0 | 1 | 0 | 30.217 | 37.866 | 25.112 | 24.798 | 12.021 | 23.305 | 11.428 | 0 | 0 | 55.662 | 55.34 | 42.731 | 22.991 | 0 | 0 | 53.391 | 31.519 | [5 empty] | 0 | 5.419 | 47 | 3.2686 | 3.0317 | 0.74391 | 0.55046 | 2.4813 | 75.9131
04/21/10 | 16:58 | 0 | 18.879 | 0 | 0 | 0 | 28.405 | 47.493 | 25.058 | 24.769 | 12.139 | 23.298 | 11.521 | 0 | 0 | 55.634 | 55.288 | 42.702 | 23.011 | 0 | 0 | 53.363 | 31.465 | [5 empty] | 0 | 3.636 | 48 | 3.2415 | 3.006 | 0.74281 | 0.55046 | 2.4555 | 75.7532
04/21/10 | 16:59 | 0 | 18.935 | 0 | 1 | 0 | 27.52 | 48.163 | 25.063 | 24.725 | 12.071 | 23.231 | 11.503 | 0 | 0 | 55.638 | 55.293 | 42.755 | 23.016 | 0 | 0 | 53.344 | 31.495 | [5 empty] | 0 | 2.795 | 49 | 3.2467 | 3.011 | 0.74302 | 0.55046 | 2.4605 | 75.7844
04/21/10 | 17:00 | 0 | 18.935 | 0 | 1 | 0 | 26.941 | 42.872 | 25.063 | 24.678 | 12.491 | 23.28 | 11.551 | 0 | 0 | 55.615 | 55.293 | 42.776 | 23.087 | 0 | 0 | 53.344 | 31.519 | [5 empty] | 0 | 2.263 | 50 | 3.2327 | 2.9977 | 0.74246 | 0.55046 | 2.4472 | 75.701
04/21/10 | 17:01 | 0 | 18.879 | 0 | 0 | 0 | 26.527 | 37.531 | 25.154 | 24.649 | 12.313 | 23.202 | 11.423 | 0 | 0 | 55.634 | 55.265 | 42.796 | 23.057 | 0 | 0 | 53.272 | 31.539 | [5 empty] | 0 | 1.878 | 51 | 3.27 | 3.0331 | 0.74397 | 0.55046 | 2.4827 | 75.9216
04/21/10 | 17:02 | 0 | 18.879 | 0 | 1 | 0 | 26.431 | 33.888 | 25.178 | 24.673 | 29.418 | 23.177 | 11.521 | 0 | 0 | 55.634 | 55.288 | 42.748 | 23.033 | 0 | 0 | 53.272 | 31.585 | [5 empty] | 0 | 1.758 | 52 | 3.2415 | 3.006 | 0.74281 | 0.55046 | 2.4555 | 75.7532
04/21/10 | 17:03 | 0 | 18.879 | 1 | 0 | 0 | 47.514 | 31.563 | 25.058 | 24.695 | 13.819 | 23.202 | 11.35 | 1 | 0 | 55.634 | 55.288 | 42.796 | 23.033 | 0 | 0 | 53.293 | 31.563 | [5 empty] | 0 | 22.819 | 53 | 3.2913 | 3.0533 | 0.74483 | 0.55046 | 2.5029 | 76.0452
04/21/10 | 17:04 | 0 | 18.904 | 0 | 1 | 0 | 62.416 | 29.972 | 25.154 | 24.72 | 12.682 | 23.202 | 11.423 | 1 | 0 | 55.655 | 55.242 | 42.772 | 23.011 | 0 | 0 | 53.272 | 31.539 | [5 empty] | 0 | 37.696 | 54 | 3.27 | 3.0331 | 0.74397 | 0.55046 | 2.4827 | 75.9216
04/21/10 | 17:05 | 0 | 18.904 | 0 | 1 | 0 | 54.509 | 28.815 | 25.227 | 24.769 | 12.361 | 23.226 | 11.35 | 0 | 0 | 55.634 | 55.242 | 42.748 | 23.033 | 0 | 0 | 53.316 | 31.563 | [5 empty] | 0 | 29.74 | 55 | 3.2913 | 3.0533 | 0.74483 | 0.55046 | 2.5029 | 76.0452
04/21/10 | 17:06 | 0 | 18.904 | 0 | 0 | 0 | 41.315 | 28.189 | 25.154 | 24.793 | 12.338 | 23.202 | 11.473 | 0 | 0 | 55.634 | 55.242 | 42.772 | 23.033 | 0 | 0 | 53.316 | 31.563 | [5 empty] | 0 | 16.522 | 56 | 3.2555 | 3.0193 | 0.74338 | 0.55046 | 2.4688 | 75.8361
04/21/10 | 17:07 | 0 | 18.879 | 0 | 1 | 0 | 33.912 | 29.611 | 25.083 | 24.84 | 13.449 | 23.226 | 11.373 | 0 | 0 | 55.61 | 55.242 | 42.748 | 23.011 | 0 | 0 | 53.316 | 31.539 | [5 empty] | 0 | 9.072 | 57 | 3.2846 | 3.047 | 0.74456 | 0.55046 | 2.4965 | 76.0065
04/21/10 | 17:08 | 0 | 18.879 | 0 | 0 | 0 | 30.286 | 37.203 | 25.009 | 24.769 | 13.102 | 23.226 | 11.274 | 0 | 0 | 55.61 | 55.221 | 42.748 | 23.033 | 0 | 0 | 53.316 | 31.563 | [5 empty] | 0 | 5.517 | 58 | 3.3134 | 3.0744 | 0.74573 | 0.55046 | 2.5239 | 76.1722
04/21/10 | 17:09 | 0 | 18.879 | 0 | 1 | 0 | 28.503 | 46.505 | 25.034 | 24.695 | 13.178 | 23.226 | 11.325 | 0 | 0 | 55.587 | 55.221 | 42.772 | 23.011 | 0 | 0 | 53.339 | 31.563 | [5 empty] | 0 | 3.808 | 59 | 3.2986 | 3.0602 | 0.74512 | 0.55046 | 2.5098 | 76.0872
04/21/10 | 17:10 | 0 | 18.879 | 0 | 0 | 0 | 27.539 | 48.065 | 25.058 | 24.673 | 13.276 | 23.226 | 11.3 | 0 | 0 | 55.54 | 55.174 | 42.748 | 23.057 | 0 | 0 | 53.293 | 31.563 | [5 empty] | 0 | 2.866 | 60 | 3.3058 | 3.0672 | 0.74542 | 0.55046 | 2.5167 | 76.129
04/21/10 | 17:11 | 0 | 18.879 | 0 | 1 | 0 | 26.961 | 43.36 | 25.083 | 24.624 | 13.127 | 23.226 | 11.249 | 0 | 0 | 55.587 | 55.197 | 42.772 | 23.082 | 0 | 0 | 53.293 | 31.514 | [5 empty] | 0 | 2.337 | 61 | 3.3207 | 3.0813 | 0.74602 | 0.55046 | 2.5308 | 76.2136
04/21/10 | 17:12 | 0 | 18.849 | 0 | 1 | 0 | 26.546 | 37.949 | 25.075 | 24.595 | 18.703 | 23.197 | 11.244 | 0 | 0 | 55.559 | 55.146 | 42.767 | 23.052 | 0 | 0 | 53.265 | 31.509 | [5 empty] | 0 | 1.951 | 62 | 3.3221 | 3.0827 | 0.74608 | 0.55046 | 2.5322 | 76.2219
04/21/10 | 17:13 | 1 | 18.879 | 0 | 0 | 0 | 26.743 | 34.17 | 25.154 | 24.673 | 27.66 | 23.177 | 11.373 | 0 | 0 | 55.564 | 55.174 | 42.796 | 23.082 | 0 | 0 | 53.339 | 31.539 | [5 empty] | 18.879 | 2.07 | 63 | 3.2846 | 3.047 | 0.74456 | 0.55046 | 2.4965 | 76.0065
04/21/10 | 17:14 | 0 | 18.879 | 0 | 1 | 0 | 51.162 | 31.779 | 25.034 | 24.673 | 14.437 | 23.155 | 11.325 | 2 | 0 | 55.61 | 55.221 | 42.819 | 23.082 | 0 | 0 | 53.363 | 31.514 | [5 empty] | 0 | 26.489 | 64 | 3.2986 | 3.0602 | 0.74512 | 0.55046 | 2.5098 | 76.0872
04/21/10 | 17:15 | 0 | 18.832 | 0 | 0 | 0 | 61.179 | 30.045 | 25.132 | 24.624 | 12.315 | 23.082 | 11.327 | 0 | 0 | 55.561 | 55.125 | 42.796 | 22.962 | 0 | 0 | 53.269 | 31.49 | [5 empty] | 0 | 36.555 | 65 | 3.298 | 3.0597 | 0.7451 | 0.55046 | 2.5092 | 76.0838
04/21/10 | 17:16 | 0 | 18.832 | 0 | 1 | 0 | 53.451 | 28.913 | 25.154 | 24.722 | 11.918 | 23.131 | 11.302 | 0 | 0 | 55.538 | 55.125 | 42.7 | 22.94 | 0 | 0 | 53.176 | 31.419 | [5 empty] | 0 | 28.729 | 66 | 3.3053 | 3.0666 | 0.7454 | 0.55046 | 2.5161 | 76.1256
04/21/10 | 17:17 | 0 | 18.857 | 0 | 0 | 0 | 40.774 | 28.263 | 25.107 | 24.722 | 12.833 | 23.06 | 11.425 | 0 | 0 | 55.538 | 55.125 | 42.772 | 23.011 | 0 | 0 | 53.246 | 31.465 | [5 empty] | 0 | 16.052 | 67 | 3.2694 | 3.0326 | 0.74394 | 0.55046 | 2.4821 | 75.9182
04/21/10 | 17:18 | 0 | 18.832 | 0 | 1 | 0 | 33.653 | 29.827 | 25.058 | 24.744 | 12.511 | 23.082 | 11.375 | 0 | 0 | 55.515 | 55.104 | 42.724 | 23.011 | 0 | 0 | 53.269 | 31.465 | [5 empty] | 0 | 8.909 | 68 | 3.284 | 3.0464 | 0.74453 | 0.55046 | 2.4959 | 76.0031
04/21/10 | 17:19 | 0 | 18.832 | 0 | 1 | 0 | 30.19 | 37.672 | 25.034 | 24.722 | 13.13 | 23.131 | 11.476 | 0 | 0 | 55.494 | 55.104 | 42.7 | 23.011 | 0 | 0 | 53.29 | 31.441 | [5 empty] | 0 | 5.468 | 69 | 3.2546 | 3.0184 | 0.74334 | 0.55046 | 2.468 | 75.8309
04/21/10 | 17:20 | 0 | 18.857 | 0 | 0 | 0 | 28.43 | 46.526 | 24.987 | 24.698 | 11.918 | 23.155 | 11.45 | 0 | 0 | 55.494 | 55.081 | 42.724 | 23.011 | 0 | 0 | 53.269 | 31.465 | [5 empty] | 0 | 3.732 | 70 | 3.2622 | 3.0256 | 0.74365 | 0.55046 | 2.4752 | 75.8755
04/21/10 | 17:21 | 0 | 18.832 | 0 | 1 | 0 | 27.444 | 47.742 | 25.034 | 24.673 | 12.019 | 23.155 | 11.722 | 0 | 0 | 55.47 | 55.057 | 42.7 | 23.011 | 0 | 0 | 53.199 | 31.49 | [5 empty] | 0 | 2.771 | 71 | 3.183 | 2.9504 | 0.74044 | 0.55046 | 2.3999 | 75.3983
04/21/10 | 17:22 | 0 | 18.832 | 0 | 0 | 0 | 26.89 | 43.03 | 25.034 | 24.649 | 12.338 | 23.204 | 11.772 | 0 | 0 | 55.47 | 55.081 | 42.724 | 23.06 | 0 | 0 | 53.223 | 31.514 | [5 empty] | 0 | 2.241 | 72 | 3.1684 | 2.9365 | 0.73985 | 0.55046 | 2.3861 | 75.3079
04/21/10 | 17:23 | 0 | 18.857 | 0 | 1 | 0 | 26.551 | 37.765 | 25.132 | 24.624 | 20.939 | 23.18 | 11.672 | 0 | 0 | 55.47 | 55.081 | 42.772 | 23.06 | 0 | 0 | 53.176 | 31.539 | [5 empty] | 0 | 1.927 | 73 | 3.1975 | 2.9642 | 0.74103 | 0.55046 | 2.4137 | 75.4878
04/21/10 | 17:24 | 0 | 18.827 | 0 | 0 | 0 | 27.221 | 34.072 | 25.124 | 24.595 | 22.162 | 23.175 | 11.765 | 1 | 0 | 55.419 | 55.006 | 42.65 | 22.932 | 0 | 0 | 53.127 | 31.46 | [5 empty] | 0 | 2.626 | 74 | 3.1704 | 2.9384 | 0.73993 | 0.55046 | 2.388 | 75.3206
04/21/10 | 17:25 | 0 | 18.827 | 0 | 1 | 0 | 54.135 | 31.654 | 24.98 | 24.619 | 12.68 | 23.197 | 11.888 | 1 | 0 | 55.466 | 55.029 | 42.719 | 22.981 | 0 | 0 | 53.08 | 31.485 | [5 empty] | 0 | 29.516 | 75 | 3.1346 | 2.9044 | 0.73848 | 0.55046 | 2.3539 | 75.0951
04/21/10 | 17:26 | 0 | 18.827 | 0 | 1 | 0 | 65.008 | 29.991 | 25.149 | 24.619 | 12.531 | 23.175 | 11.79 | 0 | 0 | 55.51 | 55.029 | 42.743 | 22.981 | 0 | 0 | 53.08 | 31.46 | [5 empty] | 0 | 40.389 | 76 | 3.1632 | 2.9315 | 0.73964 | 0.55046 | 2.3811 | 75.2752
04/21/10 | 17:27 | 0 | 18.827 | 0 | 0 | 0 | 50.742 | 28.883 | 25.149 | 24.715 | 11.815 | 23.175 | 11.79 | 0 | 0 | 55.487 | 55.053 | 42.695 | 22.981 | 0 | 0 | 53.104 | 31.485 | [5 empty] | 0 | 26.027 | 77 | 3.1632 | 2.9315 | 0.73964 | 0.55046 | 2.3811 | 75.2752
04/21/10 | 17:28 | 0 | 18.827 | 0 | 1 | 0 | 39.052 | 28.28 | 25.102 | 24.788 | 11 | 23.197 | 11.594 | 0 | 0 | 55.466 | 55.006 | 42.719 | 22.932 | 0 | 0 | 53.104 | 31.485 | [5 empty] | 0 | 14.264 | 78 | 3.2202 | 2.9858 | 0.74195 | 0.55046 | 2.4353 | 75.6258
04/21/10 | 17:29 | 0 | 18.852 | 0 | 0 | 0 | 32.874 | 30.232 | 25.053 | 24.764 | 10.975 | 23.246 | 11.445 | 0 | 0 | 55.466 | 54.983 | 42.695 | 22.91 | 0 | 0 | 53.104 | 31.485 | [5 empty] | 0 | 8.11 | 79 | 3.2636 | 3.027 | 0.74371 | 0.55046 | 2.4766 | 75.8841
04/21/10 | 17:30 | 0 | 18.852 | 0 | 1 | 0 | 29.773 | 38.772 | 25.053 | 24.693 | 10.704 | 23.366 | 11.518 | 0 | 0 | 55.442 | 54.983 | 42.695 | 22.886 | 0 | 0 | 53.148 | 31.485 | [5 empty] | 0 | 5.08 | 80 | 3.2424 | 3.0068 | 0.74285 | 0.55046 | 2.4564 | 75.7584
04/21/10 | 17:31 | 0 | 18.852 | 0 | 1 | 0 | 28.209 | 47.509 | 25.078 | 24.668 | 10.654 | 23.535 | 11.445 | 0 | 0 | 55.442 | 54.983 | 42.719 | 22.932 | 0 | 0 | 53.127 | 31.485 | [5 empty] | 0 | 3.541 | 81 | 3.2636 | 3.027 | 0.74371 | 0.55046 | 2.4766 | 75.8841
04/21/10 | 17:32 | 0 | 18.852 | 0 | 0 | 0 | 27.341 | 47.509 | 25.078 | 24.668 | 10.704 | 23.705 | 11.569 | 0 | 0 | 55.419 | 54.959 | 42.65 | 22.886 | 0 | 0 | 53.104 | 31.485 | [5 empty] | 0 | 2.673 | 82 | 3.2275 | 2.9927 | 0.74224 | 0.55046 | 2.4422 | 75.6696
04/21/10 | 17:33 | 0 | 18.827 | 0 | 1 | 0 | 26.811 | 42.272 | 25.053 | 24.715 | 10.802 | 23.945 | 11.395 | 0 | 0 | 55.349 | 54.983 | 42.695 | 22.981 | 0 | 0 | 53.104 | 31.436 | [5 empty] | 0 | 2.096 | 83 | 3.2782 | 3.0409 | 0.7443 | 0.55046 | 2.4904 | 75.9692
04/21/10 | 17:34 | 0 | 18.821 | 0 | 0 | 0 | 26.443 | 37.122 | 25.095 | 24.639 | 21.53 | 23.987 | 11.119 | 0 | 0 | 55.368 | 54.931 | 42.666 | 22.976 | 0 | 0 | 53.099 | 31.406 | [5 empty] | 0 | 1.804 | 84 | 3.3585 | 3.1173 | 0.74755 | 0.55046 | 2.5668 | 76.426
04/21/10 | 17:35 | 0 | 18.897 | 0 | 1 | 0 | 28.373 | 33.763 | 25.266 | 24.759 | 19.686 | 24.109 | 11.194 | 1 | 0 | 55.508 | 55.004 | 42.764 | 23.025 | 0 | 0 | 53.169 | 31.482 | [5 empty] | 0 | 3.614 | 85 | 3.3367 | 3.0965 | 0.74667 | 0.55046 | 2.546 | 76.304
04/21/10 | 17:36 | 0 | 18.889 | 0 | 0 | 0 | 57.489 | 31.45 | 25.21 | 24.776 | 11.704 | 24.151 | 11.061 | 1 | 0 | 55.477 | 54.997 | 42.755 | 22.993 | 0 | 0 | 53.162 | 31.472 | [5 empty] | 0 | 32.713 | 86 | 3.3754 | 3.1333 | 0.74824 | 0.55046 | 2.5829 | 76.5192
04/21/10 | 17:37 | 0 | 18.889 | 0 | 1 | 0 | 64.057 | 29.859 | 25.306 | 24.776 | 10.246 | 24.246 | 10.89 | 0 | 0 | 55.477 | 54.997 | 42.755 | 22.993 | 0 | 0 | 53.115 | 31.497 | [5 empty] | 0 | 39.281 | 87 | 3.4252 | 3.1806 | 0.75026 | 0.55046 | 2.6302 | 76.7886
04/21/10 | 17:38 | 0 | 18.889 | 0 | 1 | 0 | 48.461 | 28.726 | 25.281 | 24.872 | 10.47 | 24.342 | 10.691 | 0 | 0 | 55.477 | 54.973 | 42.709 | 23.018 | 0 | 0 | 53.115 | 31.497 | [5 empty] | 0 | 23.589 | 88 | 3.4832 | 3.2357 | 0.7526 | 0.55046 | 2.6853 | 77.0925
04/21/10 | 17:39 | 0 | 18.897 | 0 | 0 | 0 | 37.827 | 28.398 | 25.313 | 24.953 | 10.279 | 24.519 | 10.847 | 0 | 0 | 55.463 | 55.004 | 42.741 | 23.025 | 0 | 0 | 53.125 | 31.553 | [5 empty] | 0 | 12.874 | 89 | 3.4378 | 3.1926 | 0.75076 | 0.55046 | 2.6421 | 76.8552
04/21/10 | 17:40 | 0 | 18.889 | 0 | 1 | 0 | 32.316 | 31.377 | 25.186 | 24.921 | 10.098 | 24.607 | 10.543 | 0 | 0 | 55.433 | 54.973 | 42.662 | 22.944 | 0 | 0 | 53.094 | 31.497 | [5 empty] | 0 | 7.395 | 90 | 3.5263 | 3.2767 | 0.75435 | 0.55046 | 2.7262 | 77.3121
04/21/10 | 17:41 | 0 | 18.839 | 0 | 0 | 0 | 29.57 | 41.205 | 25.186 | 24.921 | 10.148 | 24.752 | 10.369 | 0 | 0 | 55.386 | 54.95 | 42.709 | 23.018 | 0 | 0 | 53.139 | 31.522 | [5 empty] | 0 | 4.649 | 91 | 3.5769 | 3.3249 | 0.7564 | 0.55046 | 2.7744 | 77.5634
04/21/10 | 17:42 | 0 | 18.897 | 0 | 1 | 0 | 28.204 | 48.538 | 25.168 | 24.928 | 10.354 | 24.759 | 10.452 | 0 | 0 | 55.417 | 54.98 | 42.741 | 23.146 | 0 | 0 | 53.169 | 31.553 | [5 empty] | 0 | 3.276 | 92 | 3.5528 | 3.3019 | 0.75543 | 0.55046 | 2.7514 | 77.4444
04/21/10 | 17:43 | 0 | 18.864 | 0 | 1 | 0 | 27.378 | 46.65 | 25.161 | 24.896 | 9.753 | 24.752 | 10.271 | 0 | 0 | 55.34 | 54.95 | 42.755 | 23.089 | 0 | 0 | 53.115 | 31.522 | [5 empty] | 0 | 2.482 | 93 | 3.6055 | 3.352 | 0.75756 | 0.55046 | 2.8015 | 77.7019
04/21/10 | 17:44 | 0 | 18.889 | 0 | 0 | 0 | 26.919 | 40.97 | 25.235 | 24.825 | 9.826 | 24.631 | 10.221 | 1 | 0 | 55.363 | 54.929 | 42.779 | 23.089 | 0 | 0 | 53.071 | 31.522 | [5 empty] | 0 | 2.094 | 94 | 3.62 | 3.3658 | 0.75815 | 0.55046 | 2.8154 | 77.7716
04/21/10 | 17:45 | 0 | 18.889 | 0 | 1 | 0 | 26.583 | 36.222 | 25.235 | 24.825 | 22.559 | 24.607 | 10.073 | 0 | 0 | 55.386 | 54.905 | 42.779 | 23.089 | 0 | 0 | 53.048 | 31.546 | [5 empty] | 0 | 1.758 | 95 | 3.6631 | 3.4068 | 0.7599 | 0.55046 | 2.8563 | 77.975
04/21/10 | 17:46 | 1 | 18.889 | 0 | 0 | 0 | 30.269 | 33.12 | 25.259 | 24.85 | 16.373 | 24.462 | 10 | 0 | 0 | 55.41 | 54.929 | 42.803 | 23.067 | 0 | 0 | 53.024 | 31.522 | [5 empty] | 18.889 | 5.419 | 96 | 3.6844 | 3.427 | 0.76076 | 0.55046 | 2.8765 | 78.0735
04/21/10 | 17:47 | 0 | 18.859 | 0 | 1 | 0 | 60.084 | 30.938 | 25.252 | 24.842 | 10.711 | 24.288 | 9.919 | 1 | 0 | 55.335 | 54.922 | 42.75 | 23.06 | 0 | 0 | 53.02 | 31.468 | [5 empty] | 0 | 35.242 | 97 | 3.708 | 3.4494 | 0.76171 | 0.55046 | 2.899 | 78.1816
04/21/10 | 17:48 | 0 | 18.889 | 0 | 0 | 0 | 60.627 | 29.499 | 25.33 | 24.945 | 10.568 | 24.246 | 9.902 | 0 | 0 | 55.386 | 54.95 | 42.733 | 23.067 | 0 | 0 | 53.024 | 31.522 | [5 empty] | 0 | 35.682 | 98 | 3.7129 | 3.4541 | 0.76192 | 0.55046 | 2.9037 | 78.2041
04/21/10 | 17:49 | 0 | 18.864 | 0 | 1 | 0 | 45.366 | 28.535 | 25.281 | 24.97 | 10.123 | 24.126 | 9.975 | 0 | 0 | 55.41 | 54.905 | 42.733 | 23.043 | 0 | 0 | 53.024 | 31.546 | [5 empty] | 0 | 20.396 | 99 | 3.6917 | 3.4339 | 0.76105 | 0.55046 | 2.8835 | 78.107
04/21/10 | 17:50 | 0 | 18.864 | 0 | 1 | 0 | 35.871 | 28.846 | 25.21 | 24.994 | 9.95 | 24.077 | 9.924 | 0 | 0 | 55.386 | 54.882 | 42.733 | 23.067 | 0 | 0 | 53.001 | 31.571 | [5 empty] | 0 | 10.877 | 100 | 3.7065 | 3.448 | 0.76166 | 0.55046 | 2.8976 | 78.1749
04/21/10 | 17:51 | 0 | 18.859 | 0 | 0 | 0 | 31.154 | 34.83 | 25.181 | 24.916 | 9.723 | 24.001 | 9.771 | 0 | 0 | 55.312 | 54.877 | 42.681 | 23.06 | 0 | 0 | 53.043 | 31.541 | [5 empty] | 0 | 6.238 | 101 | 3.7511 | 3.4904 | 0.76346 | 0.55046 | 2.9399 | 78.3754
04/21/10 | 17:52 | 0 | 18.834 | 0 | 1 | 0 | 28.94 | 45.567 | 25.156 | 24.867 | 9.402 | 23.977 | 9.821 | 0 | 0 | 55.335 | 54.831 | 42.681 | 23.084 | 0 | 0 | 52.996 | 31.563 | [5 empty] | 0 | 4.073 | 102 | 3.7365 | 3.4765 | 0.76287 | 0.55046 | 2.9261 | 78.3104
04/21/10 | 17:53 | 0 | 18.859 | 0 | 1 | 0 | 27.807 | 48.524 | 25.205 | 24.867 | 9.278 | 23.977 | 9.648 | 1 | 0 | 55.291 | 54.831 | 42.705 | 23.038 | 0 | 0 | 53.02 | 31.588 | [5 empty] | 0 | 2.94 | 103 | 3.7869 | 3.5244 | 0.76491 | 0.55046 | 2.974 | 78.5332
04/21/10 | 17:54 | 0 | 18.814 | 0 | 0 | 0 | 27.137 | 43.836 | 25.186 | 24.825 | 8.962 | 23.982 | 9.505 | 0 | 0 | 55.34 | 54.859 | 42.803 | 23.067 | 0 | 0 | 53.024 | 31.546 | [5 empty] | 0 | 2.312 | 104 | 3.8285 | 3.564 | 0.7666 | 0.55046 | 3.0136 | 78.7129
04/21/10 | 17:55 | 0 | 18.864 | 0 | 1 | 0 | 26.691 | 38.21 | 25.173 | 24.788 | 8.999 | 23.969 | 9.394 | 0 | 0 | 55.286 | 54.826 | 42.745 | 23.03 | 0 | 0 | 53.015 | 31.558 | [5 empty] | 0 | 1.903 | 105 | 3.8609 | 3.5947 | 0.76791 | 0.55046 | 3.0443 | 78.8497
04/21/10 | 17:56 | 0 | 18.776 | 0 | 0 | 0 | 26.353 | 34.213 | 25.078 | 24.739 | 24.185 | 23.945 | 9.268 | 0 | 0 | 55.216 | 54.803 | 42.697 | 23.006 | 0 | 0 | 52.922 | 31.534 | [5 empty] | 0 | 1.614 | 106 | 3.8976 | 3.6296 | 0.7694 | 0.55046 | 3.0792 | 79.0023
04/21/10 | 17:57 | 0 | 18.834 | 0 | 1 | 0 | 34.974 | 31.59 | 25.181 | 24.771 | 15.503 | 23.903 | 9.228 | 1 | 0 | 55.291 | 54.81 | 42.705 | 23.013 | 0 | 0 | 52.952 | 31.59 | [5 empty] | 0 | 10.203 | 107 | 3.9092 | 3.6407 | 0.76987 | 0.55046 | 3.0902 | 79.0501
04/21/10 | 17:58 | 0 | 18.776 | 0 | 1 | 1 | 59.518 | 29.751 | 25.029 | 24.715 | 9.713 | 23.871 | 9.097 | 0 | 0 | 55.284 | 54.779 | 42.697 | 22.957 | 0 | 0 | 52.968 | 31.558 | [5 empty] | 0 | 34.803 | 108 | 3.9474 | 3.677 | 0.77141 | 0.55046 | 3.1265 | 79.2048
04/21/10 | 17:59 | 0 | 18.801 | 0 | 0 | 0 | 54.413 | 28.618 | 25.029 | 24.788 | 8.776 | 23.896 | 9.122 | 0 | 0 | 55.284 | 54.756 | 42.721 | 22.932 | 0 | 0 | 52.922 | 31.534 | [5 empty] | 0 | 29.625 | 0 | 3.9401 | 3.67 | 0.77112 | 0.55046 | 3.1196 | 79.1755
04/21/10 | 18:00 | 0 | 18.801 | 0 | 1 | 0 | 40.205 | 28.135 | 24.933 | 24.813 | 8.678 | 23.92 | 8.997 | 1 | 0 | 55.26 | 54.756 | 42.65 | 22.908 | 0 | 0 | 52.898 | 31.534 | [5 empty] | 0 | 15.392 | 1 | 3.9765 | 3.7046 | 0.89629 | 0.67416 | 3.0305 | 76.2101
04/21/10 | 18:01 | 0 | 18.801 | 0 | 1 | 0 | 32.685 | 31.99 | 24.933 | 24.813 | 8.678 | 23.945 | 8.924 | 0 | 0 | 55.26 | 54.733 | 42.65 | 22.957 | 0 | 0 | 52.898 | 31.534 | [5 empty] | 0 | 7.872 | 2 | 3.9977 | 3.7248 | 0.89715 | 0.67416 | 3.0507 | 76.3103
04/21/10 | 18:02 | 0 | 18.776 | 0 | 1 | 0 | 29.317 | 43.097 | 24.884 | 24.764 | 8.305 | 23.92 | 8.974 | 0 | 0 | 55.239 | 54.733 | 42.674 | 22.908 | 0 | 0 | 52.854 | 31.534 | [5 empty] | 0 | 4.553 | 3 | 3.9832 | 3.711 | 0.89656 | 0.67416 | 3.0368 | 76.2418
04/21/10 | 18:03 | 0 | 18.776 | 0 | 0 | 0 | 27.726 | 48.244 | 24.908 | 24.739 | 8.406 | 23.92 | 8.826 | 0 | 0 | 55.216 | 54.733 | 42.626 | 22.957 | 0 | 0 | 52.877 | 31.485 | [5 empty] | 0 | 2.987 | 4 | 4.0263 | 3.752 | 0.89831 | 0.67416 | 3.0778 | 76.4431
04/21/10 | 18:04 | 0 | 18.776 | 0 | 1 | 0 | 26.956 | 43.803 | 24.958 | 24.764 | 8.258 | 23.825 | 8.826 | 0 | 0 | 55.216 | 54.712 | 42.697 | 22.981 | 0 | 0 | 52.898 | 31.46 | [5 empty] | 0 | 2.192 | 5 | 4.0263 | 3.752 | 0.89831 | 0.67416 | 3.0778 | 76.4431
04/21/10 | 18:05 | 0 | 18.771 | 0 | 1 | 0 | 26.468 | 37.662 | 24.95 | 24.639 | 8.227 | 23.771 | 8.771 | 0 | 0 | 55.165 | 54.705 | 42.669 | 22.903 | 0 | 0 | 52.826 | 31.431 | [5 empty] | 0 | 1.829 | 6 | 4.0423 | 3.7672 | 0.89896 | 0.67416 | 3.093 | 76.5169
04/21/10 | 18:06 | 0 | 18.801 | 0 | 0 | 0 | 26.208 | 33.507 | 24.98 | 24.739 | 8.258 | 23.849 | 8.776 | 0 | 0 | 55.216 | 54.733 | 42.721 | 22.932 | 0 | 0 | 52.854 | 31.485 | [5 empty] | 0 | 1.469 | 7 | 4.0408 | 3.7658 | 0.8989 | 0.67416 | 3.0916 | 76.5102
04/21/10 | 18:07 | 0 | 18.771 | 0 | 1 | 0 | 25.963 | 30.855 | 24.928 | 24.71 | 25.624 | 23.842 | 8.672 | 0 | 0 | 55.188 | 54.684 | 42.669 | 22.952 | 0 | 0 | 52.803 | 31.455 | [5 empty] | 0 | 1.253 | 8 | 4.0711 | 3.7946 | 0.90013 | 0.67416 | 3.1204 | 76.6481
04/21/10 | 18:08 | 0 | 18.771 | 0 | 1 | 0 | 44.984 | 29.143 | 24.95 | 24.661 | 14.872 | 23.82 | 8.745 | 1 | 0 | 55.188 | 54.684 | 42.645 | 22.927 | 0 | 0 | 52.803 | 31.455 | [5 empty] | 0 | 20.323 | 9 | 4.0499 | 3.7744 | 0.89927 | 0.67416 | 3.1002 | 76.5515
04/21/10 | 18:09 | 0 | 18.746 | 0 | 1 | 0 | 61.645 | 28.059 | 24.806 | 24.71 | 9.784 | 23.771 | 8.72 | 0 | 0 | 55.188 | 54.684 | 42.645 | 22.903 | 0 | 0 | 52.803 | 31.48 | [5 empty] | 0 | 36.935 | 10 | 4.0571 | 3.7813 | 0.89956 | 0.67416 | 3.1071 | 76.5847
04/21/10 | 18:10 | 0 | 18.771 | 0 | 0 | 0 | 45.303 | 27.41 | 24.685 | 24.685 | 8.967 | 23.771 | 8.72 | 1 | 0 | 55.188 | 54.66 | 42.645 | 22.903 | 0 | 0 | 52.803 | 31.48 | [5 empty] | 0 | 20.618 | 11 | 4.0571 | 3.7813 | 0.89956 | 0.67416 | 3.1071 | 76.5847
04/21/10 | 18:11 | 0 | 18.721 | 0 | 1 | 0 | 34.208 | 30.901 | 24.661 | 24.685 | 8.597 | 23.795 | 8.672 | 0 | 0 | 55.165 | 54.637 | 42.669 | 22.927 | 0 | 0 | 52.87 | 31.48 | [5 empty] | 0 | 9.523 | 12 | 4.0711 | 3.7946 | 0.90013 | 0.67416 | 3.1204 | 76.6481
04/21/10 | 18:12 | 0 | 18.771 | 0 | 1 | 0 | 29.553 | 44.149 | 24.734 | 24.614 | 8.25 | 23.795 | 8.745 | 0 | 0 | 55.141 | 54.637 | 42.669 | 22.903 | 0 | 0 | 52.894 | 31.48 | [5 empty] | 0 | 4.939 | 13 | 4.0499 | 3.7744 | 0.89927 | 0.67416 | 3.1002 | 76.5515
04/21/10 | 18:13 | 0 | 18.746 | 0 | 1 | 0 | 27.625 | 48.193 | 24.83 | 24.565 | 8.127 | 23.771 | 8.72 | 0 | 0 | 55.141 | 54.66 | 42.693 | 22.952 | 0 | 0 | 52.826 | 31.48 | [5 empty] | 0 | 3.06 | 14 | 4.0571 | 3.7813 | 0.89956 | 0.67416 | 3.1071 | 76.5847
04/21/10 | 18:14 | 0 | 18.739 | 0 | 1 | 0 | 26.733 | 41.47 | 24.928 | 24.519 | 8.202 | 23.722 | 8.622 | 0 | 0 | 55.141 | 54.637 | 42.645 | 22.952 | 0 | 0 | 52.849 | 31.529 | [5 empty] | 0 | 2.214 | 15 | 4.0857 | 3.8084 | 0.90072 | 0.67416 | 3.1343 | 76.7137
04/21/10 | 18:15 | 0 | 18.713 | 0 | 1 | 0 | 26.22 | 35.069 | 24.967 | 24.533 | 8.22 | 23.69 | 8.564 | 0 | 0 | 55.109 | 54.488 | 42.635 | 22.944 | 5 | 0 | 55.176 | 24.075 | [5 empty] | 0 | 1.687 | 16 | 4.1026 | 3.8245 | 0.9014 | 0.67416 | 3.1503 | 76.7892
04/21/10 | 18:16 | 0 | 18.774 | 1 | 0 | 0 | 25.941 | 31.384 | 25.002 | 24.617 | 8.18 | 23.724 | 8.6 | 0 | 0 | 55.141 | 54.11 | 42.293 | 23.001 | 1 | 0 | 56.731 | 18.135 | [5 empty] | 0 | 1.324 | 17 | 4.0921 | 3.8145 | 0.90098 | 0.67416 | 3.1404 | 76.7425
04/21/10 | 18:17 | 0 | 18.769 | 0 | 1 | 0 | 25.647 | 29.258 | 25.019 | 24.609 | 8.2 | 23.67 | 8.569 | 0 | 0 | 55.113 | 53.897 | 41.159 | 22.925 | 0 | 0 | 56.95 | 17.389 | [5 empty] | 0 | 1.038 | 18 | 4.1011 | 3.8231 | 0.90134 | 0.67416 | 3.1489 | 76.7828
04/21/10 | 18:18 | 1 | 18.794 | 0 | 1 | 0 | 25.477 | 28.03 | 25.068 | 24.634 | 25.696 | 23.67 | 8.547 | 0 | 0 | 55.067 | 53.806 | 39.892 | 22.9 | 0 | 0 | 56.907 | 17.585 | [5 empty] | 18.794 | 0.843 | 19 | 4.1075 | 3.8292 | 0.9016 | 0.67416 | 3.155 | 76.8113
04/21/10 | 18:19 | 0 | 18.769 | 0 | 1 | 0 | 49.815 | 27.211 | 25.141 | 24.634 | 13.781 | 23.67 | 8.547 | 1 | 0 | 55.09 | 53.759 | 38.904 | 22.9 | 0 | 0 | 56.816 | 18.03 | [5 empty] | 0 | 25.181 | 20 | 4.1075 | 3.8292 | 0.9016 | 0.67416 | 3.155 | 76.8113
04/21/10 | 18:20 | 0 | 18.769 | 0 | 1 | 0 | 58.094 | 26.706 | 25.092 | 24.683 | 9.731 | 23.646 | 8.569 | 0 | 0 | 55.067 | 53.713 | 38.081 | 22.827 | 0 | 0 | 56.661 | 18.475 | [5 empty] | 0 | 33.411 | 21 | 4.1011 | 3.8231 | 0.90134 | 0.67416 | 3.1489 | 76.7828
04/21/10 | 18:21 | 0 | 18.713 | 0 | 1 | 0 | 42.001 | 26.652 | 25.038 | 24.725 | 8.811 | 23.616 | 8.539 | 1 | 0 | 54.992 | 53.664 | 37.347 | 22.871 | 0 | 0 | 56.542 | 18.887 | [5 empty] | 0 | 17.276 | 22 | 4.1098 | 3.8314 | 0.9017 | 0.67416 | 3.1572 | 76.8216
04/21/10 | 18:22 | 0 | 18.769 | 0 | 0 | 0 | 32.771 | 33.005 | 25.043 | 24.779 | 8.645 | 23.624 | 8.569 | 0 | 0 | 55.043 | 53.645 | 36.859 | 22.971 | 0 | 0 | 56.48 | 19.236 | [5 empty] | 0 | 7.992 | 23 | 4.1011 | 3.8231 | 0.90134 | 0.67416 | 3.1489 | 76.7828
04/21/10 | 18:23 | 0 | 18.769 | 0 | 1 | 0 | 28.849 | 46.055 | 25.019 | 24.779 | 8.595 | 23.575 | 8.421 | 0 | 0 | 54.999 | 53.622 | 36.459 | 22.949 | 0 | 0 | 56.346 | 19.608 | [5 empty] | 0 | 4.07 | 24 | 4.1442 | 3.8641 | 0.90309 | 0.67416 | 3.1899 | 76.9728
04/21/10 | 18:24 | 0 | 18.713 | 0 | 1 | 0 | 27.181 | 46.118 | 25.014 | 24.774 | 8.293 | 23.496 | 8.416 | 0 | 0 | 54.947 | 53.57 | 36.124 | 22.92 | 0 | 0 | 56.252 | 19.875 | [5 empty] | 0 | 2.407 | 25 | 4.1457 | 3.8655 | 0.90315 | 0.67416 | 3.1913 | 76.9791
04/21/10 | 18:25 | 0 | 18.713 | 0 | 1 | 0 | 26.436 | 38.686 | 25.014 | 24.774 | 8.145 | 23.496 | 8.416 | 0 | 0 | 54.947 | 53.594 | 35.844 | 22.967 | 0 | 0 | 56.161 | 20.146 | [5 empty] | 0 | 1.662 | 26 | 4.1457 | 3.8655 | 0.90315 | 0.67416 | 3.1913 | 76.9791
04/21/10 | 18:26 | 0 | 18.713 | 0 | 1 | 0 | 26.051 | 33.118 | 25.014 | 24.749 | 7.971 | 23.496 | 8.343 | 0 | 0 | 54.947 | 53.57 | 35.679 | 22.967 | 0 | 0 | 56.047 | 20.365 | [5 empty] | 0 | 1.302 | 27 | 4.1669 | 3.8857 | 0.90401 | 0.67416 | 3.2115 | 77.0714
04/21/10 | 18:27 | 0 | 18.764 | 0 | 1 | 0 | 25.808 | 30.072 | 25.038 | 24.725 | 7.825 | 23.45 | 8.343 | 0 | 0 | 54.947 | 53.57 | 35.562 | 22.895 | 0 | 0 | 55.956 | 20.63 | [5 empty] | 0 | 1.083 | 28 | 4.1669 | 3.8857 | 0.90401 | 0.67416 | 3.2115 | 77.0714
04/21/10 | 18:28 | 0 | 18.739 | 0 | 1 | 0 | 25.642 | 28.388 | 25.063 | 24.725 | 7.996 | 23.401 | 8.343 | 0 | 0 | 54.971 | 53.594 | 35.466 | 22.92 | 0 | 0 | 55.909 | 20.848 | [5 empty] | 0 | 0.917 | 29 | 4.1669 | 3.8857 | 0.90401 | 0.67416 | 3.2115 | 77.0714
04/21/10 | 18:29 | 0 | 18.739 | 0 | 1 | 0 | 25.544 | 27.424 | 25.134 | 24.678 | 25.762 | 23.401 | 8.293 | 0 | 0 | 54.971 | 53.57 | 35.421 | 22.942 | 0 | 0 | 55.795 | 21.064 | [5 empty] | 0 | 0.866 | 30 | 4.1815 | 3.8995 | 0.9046 | 0.67416 | 3.2253 | 77.134
04/21/10 | 18:30 | 0 | 18.713 | 0 | 1 | 0 | 53.02 | 26.895 | 25.056 | 24.693 | 14.286 | 23.369 | 8.235 | 1 | 0 | 54.917 | 53.517 | 35.294 | 22.864 | 0 | 0 | 55.72 | 21.226 | [5 empty] | 0 | 28.327 | 31 | 4.1984 | 3.9156 | 0.90528 | 0.67416 | 3.2414 | 77.2061
04/21/10 | 18:31 | 0 | 18.706 | 0 | 0 | 0 | 55.146 | 26.429 | 25.031 | 24.742 | 9.027 | 23.344 | 8.187 | 0 | 0 | 54.87 | 53.517 | 35.225 | 22.814 | 0 | 0 | 55.673 | 21.417 | [5 empty] | 0 | 30.404 | 32 | 4.2123 | 3.9288 | 0.90585 | 0.67416 | 3.2547 | 77.2653
04/21/10 | 18:32 | 0 | 18.739 | 0 | 1 | 0 | 38.851 | 27.061 | 24.989 | 24.798 | 8.318 | 23.351 | 8.195 | 1 | 0 | 54.924 | 53.526 | 35.208 | 22.751 | 0 | 0 | 55.634 | 21.642 | [5 empty] | 0 | 14.053 | 33 | 4.21 | 3.9266 | 0.90576 | 0.67416 | 3.2525 | 77.2554
04/21/10 | 18:33 | 0 | 18.706 | 0 | 1 | 0 | 31.173 | 37.222 | 24.911 | 24.791 | 8.064 | 23.273 | 8.162 | 0 | 0 | 54.894 | 53.472 | 35.201 | 22.719 | 0 | 0 | 55.582 | 21.802 | [5 empty] | 0 | 6.382 | 34 | 4.2196 | 3.9358 | 0.90615 | 0.67416 | 3.2616 | 77.296
04/21/10 | 18:34 | 0 | 18.673 | 0 | 1 | 0 | 28.01 | 47.733 | 24.855 | 24.759 | 7.808 | 23.241 | 8.054 | 0 | 0 | 54.817 | 53.419 | 35.17 | 22.832 | 0 | 0 | 55.529 | 21.915 | [5 empty] | 0 | 3.251 | 35 | 4.2511 | 3.9657 | 0.90742 | 0.67416 | 3.2915 | 77.4274
04/21/10 | 18:35 | 0 | 18.731 | 0 | 1 | 0 | 26.765 | 41.899 | 24.886 | 24.671 | 7.74 | 23.224 | 8.112 | 0 | 0 | 54.807 | 53.454 | 35.203 | 22.839 | 0 | 0 | 55.517 | 22.116 | [5 empty] | 0 | 2.094 | 36 | 4.2342 | 3.9496 | 0.90674 | 0.67416 | 3.2754 | 77.3571
04/21/10 | 18:36 | 0 | 18.723 | 0 | 1 | 0 | 26.157 | 34.632 | 24.879 | 24.663 | 7.684 | 23.17 | 8.079 | 0 | 0 | 54.8 | 53.423 | 35.196 | 22.832 | 0 | 0 | 55.419 | 22.277 | [5 empty] | 0 | 1.494 | 37 | 4.2438 | 3.9587 | 0.90713 | 0.67416 | 3.2846 | 77.3971
04/21/10 | 18:37 | 0 | 18.728 | 0 | 1 | 0 | 25.777 | 30.619 | 24.933 | 24.619 | 8.258 | 23.246 | 8.009 | 0 | 0 | 54.852 | 53.475 | 35.273 | 22.861 | 0 | 0 | 55.4 | 22.452 | [5 empty] | 0 | 1.158 | 38 | 4.2642 | 3.9781 | 0.90795 | 0.67416 | 3.304 | 77.4815
04/21/10 | 18:38 | 0 | 18.703 | 0 | 1 | 0 | 25.561 | 28.572 | 24.958 | 24.573 | 7.69 | 23.224 | 8.034 | 0 | 0 | 54.852 | 53.475 | 35.249 | 22.861 | 0 | 0 | 55.356 | 22.621 | [5 empty] | 0 | 0.988 | 39 | 4.2569 | 3.9712 | 0.90766 | 0.67416 | 3.297 | 77.4515
04/21/10 | 18:39 | 0 | 18.703 | 0 | 1 | 0 | 25.392 | 27.463 | 25.007 | 24.499 | 7.664 | 23.199 | 8.059 | 0 | 0 | 54.852 | 53.428 | 35.297 | 22.861 | 0 | 0 | 55.286 | 22.79 | [5 empty] | 0 | 0.893 | 40 | 4.2496 | 3.9643 | 0.90736 | 0.67416 | 3.2901 | 77.4213
04/21/10 | 18:40 | 0 | 18.673 | 0 | 1 | 0 | 25.338 | 26.806 | 24.953 | 24.543 | 25.168 | 23.195 | 7.931 | 0 | 0 | 54.777 | 53.423 | 35.244 | 22.761 | 0 | 0 | 55.214 | 22.905 | [5 empty] | 0 | 0.795 | 41 | 4.2869 | 3.9997 | 0.90887 | 0.67416 | 3.3255 | 77.5746
04/21/10 | 18:41 | 1 | 18.698 | 0 | 1 | 0 | 54.616 | 26.35 | 24.879 | 24.543 | 14.402 | 23.17 | 7.931 | 1 | 0 | 54.777 | 53.379 | 35.22 | 22.785 | 0 | 0 | 55.167 | 23.05 | [5 empty] | 18.698 | 30.073 | 42 | 4.2869 | 3.9997 | 0.90887 | 0.67416 | 3.3255 | 77.5746
04/21/10 | 18:42 | 0 | 18.673 | 0 | 1 | 0 | 49.227 | 26.036 | 24.808 | 24.568 | 9.683 | 23.146 | 7.931 | 1 | 0 | 54.777 | 53.4 | 35.244 | 22.785 | 0 | 0 | 55.144 | 23.17 | [5 empty] | 0 | 24.659 | 43 | 4.2869 | 3.9997 | 0.90887 | 0.67416 | 3.3255 | 77.5746
04/21/10 | 18:43 | 0 | 18.673 | 0 | 1 | 0 | 34.656 | 30.661 | 24.663 | 24.639 | 8.499 | 23.146 | 7.931 | 0 | 0 | 54.73 | 53.379 | 35.244 | 22.785 | 0 | 0 | 55.099 | 23.315 | [5 empty] | 0 | 10.017 | 44 | 4.2869 | 3.9997 | 0.90887 | 0.67416 | 3.3255 | 77.5746
04/21/10 | 18:44 | 0 | 18.673 | 0 | 2 | 0 | 28.832 | 45.81 | 24.59 | 24.543 | 8.079 | 23.096 | 7.808 | 0 | 0 | 54.754 | 53.356 | 35.289 | 22.856 | 0 | 0 | 55.076 | 23.459 | [5 empty] | 0 | 4.289 | 45 | 4.3227 | 4.0337 | 0.91032 | 0.67416 | 3.3596 | 77.7195
04/21/10 | 18:45 | 0 | 18.643 | 0 | 1 | 0 | 26.706 | 41.045 | 24.538 | 24.416 | 7.85 | 23.067 | 7.825 | 0 | 0 | 54.726 | 53.328 | 35.309 | 22.827 | 0 | 0 | 54.978 | 23.55 | [5 empty] | 0 | 2.29 | 46 | 4.3178 | 4.029 | 0.91012 | 0.67416 | 3.3549 | 77.6996
04/21/10 | 18:46 | 0 | 18.648 | 0 | 1 | 0 | 25.892 | 33.223 | 24.543 | 24.394 | 7.727 | 23.043 | 7.803 | 0 | 0 | 54.679 | 53.328 | 35.285 | 22.827 | 0 | 0 | 54.978 | 23.646 | [5 empty] | 0 | 1.498 | 47 | 4.3242 | 4.0351 | 0.91038 | 0.67416 | 3.361 | 77.7253
04/21/10 | 18:47 | 0 | 18.668 | 0 | 1 | 0 | 25.453 | 29.258 | 24.585 | 24.295 | 7.803 | 23.043 | 7.825 | 0 | 0 | 54.702 | 53.328 | 35.332 | 22.802 | 0 | 0 | 54.887 | 23.79 | [5 empty] | 0 | 1.158 | 48 | 4.3178 | 4.029 | 0.91012 | 0.67416 | 3.3549 | 77.6996
04/21/10 | 18:48 | 0 | 18.618 | 0 | 1 | 0 | 25.164 | 27.5 | 24.585 | 24.2 | 7.777 | 23.02 | 7.702 | 0 | 0 | 54.726 | 53.328 | 35.38 | 22.658 | 0 | 0 | 54.84 | 23.886 | [5 empty] | 0 | 0.964 | 49 | 4.3536 | 4.0631 | 0.91157 | 0.67416 | 3.3889 | 77.8424
04/21/10 | 18:49 | 0 | 18.643 | 0 | 2 | 0 | 24.994 | 26.61 | 24.609 | 24.175 | 7.476 | 23.02 | 7.727 | 0 | 0 | 54.702 | 53.304 | 35.402 | 22.778 | 0 | 0 | 54.772 | 24.006 | [5 empty] | 0 | 0.819 | 50 | 4.3463 | 4.0562 | 0.91128 | 0.67416 | 3.382 | 77.8136
04/21/10 | 18:50 | 0 | 18.668 | 0 | 1 | 0 | 24.729 | 26.032 | 24.514 | 24.2 | 7.398 | 22.922 | 7.677 | 0 | 0 | 54.679 | 53.304 | 35.402 | 22.756 | 0 | 0 | 54.726 | 24.151 | [5 empty] | 0 | 0.529 | 51 | 4.3609 | 4.07 | 0.91187 | 0.67416 | 3.3958 | 77.8711
04/21/10 | 18:51 | 0 | 18.608 | 0 | 1 | 0 | 24.695 | 25.659 | 24.479 | 24.215 | 22.817 | 22.986 | 7.641 | 0 | 0 | 54.67 | 53.248 | 35.323 | 22.648 | 0 | 0 | 54.625 | 24.215 | [5 empty] | 0 | 0.48 | 52 | 4.3713 | 4.08 | 0.91229 | 0.67416 | 3.4058 | 77.9123
04/21/10 | 18:52 | 0 | 18.608 | 0 | 1 | 0 | 50.749 | 25.369 | 24.335 | 24.239 | 14.583 | 22.937 | 7.592 | 1 | 0 | 54.646 | 53.248 | 35.347 | 22.552 | 0 | 0 | 54.625 | 24.335 | [5 empty] | 0 | 26.51 | 53 | 4.3856 | 4.0935 | 0.91287 | 0.67416 | 3.4194 | 77.9681
04/21/10 | 18:53 | 0 | 18.633 | 0 | 2 | 0 | 42.372 | 25.588 | 24.261 | 24.19 | 9.965 | 22.937 | 7.617 | 0 | 0 | 54.646 | 53.248 | 35.368 | 22.577 | 0 | 0 | 54.625 | 24.455 | [5 empty] | 0 | 18.182 | 54 | 4.3783 | 4.0866 | 0.91258 | 0.67416 | 3.4125 | 77.9397
04/21/10 | 18:54 | 0 | 18.608 | 0 | 1 | 0 | 31.056 | 37.437 | 24.215 | 24.094 | 8.162 | 22.962 | 7.592 | 1 | 0 | 54.625 | 53.202 | 35.368 | 22.503 | 0 | 0 | 54.625 | 24.551 | [5 empty] | 0 | 6.962 | 55 | 4.3856 | 4.0935 | 0.91287 | 0.67416 | 3.4194 | 77.9681
04/21/10 | 18:55 | 0 | 18.633 | 0 | 1 | 0 | 27.105 | 43.243 | 24.249 | 24.033 | 7.581 | 22.925 | 7.607 | 0 | 0 | 54.607 | 53.209 | 35.354 | 22.635 | 0 | 0 | 54.583 | 24.658 | [5 empty] | 0 | 3.072 | 56 | 4.3812 | 4.0894 | 0.91269 | 0.67416 | 3.4152 | 77.9511
04/21/10 | 18:56 | 0 | 18.593 | 0 | 2 | 0 | 25.691 | 34.739 | 24.269 | 23.957 | 7.424 | 22.873 | 7.553 | 0 | 0 | 54.534 | 53.16 | 35.376 | 22.631 | 0 | 0 | 54.467 | 24.752 | [5 empty] | 0 | 1.734 | 57 | 4.397 | 4.1043 | 0.91333 | 0.67416 | 3.4302 | 78.0122
04/21/10 | 18:57 | 0 | 18.568 | 0 | 1 | 0 | 25.065 | 29.496 | 24.391 | 23.908 | 7.424 | 22.873 | 7.501 | 0 | 0 | 54.511 | 53.181 | 35.397 | 22.631 | 0 | 0 | 54.443 | 24.801 | [5 empty] | 0 | 1.157 | 58 | 4.4121 | 4.1187 | 0.91395 | 0.67416 | 3.4446 | 78.0707
04/21/10 | 18:58 | 0 | 18.537 | 0 | 1 | 0 | 24.649 | 27.13 | 24.362 | 23.854 | 7.015 | 22.819 | 7.37 | 0 | 0 | 54.53 | 53.132 | 35.347 | 22.626 | 0 | 0 | 54.392 | 24.891 | [5 empty] | 0 | 0.795 | 59 | 4.4503 | 4.155 | 0.91549 | 0.67416 | 3.4808 | 78.2163
04/21/10 | 18:59 | 0 | 18.542 | 0 | 2 | 0 | 24.536 | 26.196 | 24.487 | 24.004 | 7.172 | 22.849 | 7.424 | 0 | 0 | 54.534 | 53.181 | 35.421 | 22.631 | 0 | 0 | 54.397 | 25.041 | [5 empty] | 0 | 0.532 | 60 | 4.4345 | 4.14 | 0.91485 | 0.67416 | 3.4659 | 78.1566
04/21/10 | 19:00 | 0 | 18.593 | 0 | 1 | 0 | 24.462 | 25.571 | 24.582 | 24.102 | 7.272 | 22.824 | 7.375 | 0 | 0 | 54.558 | 53.16 | 35.421 | 22.559 | 0 | 0 | 54.397 | 25.137 | [5 empty] | 0 | 0.36 | 61 | 4.4488 | 4.1536 | 0.91543 | 0.67416 | 3.4794 | 78.2108
04/21/10 | 19:01 | 0 | 18.537 | 0 | 1 | 0 | 24.313 | 25.203 | 24.482 | 24.168 | 7.167 | 22.77 | 7.293 | 0 | 0 | 54.506 | 53.153 | 35.392 | 22.555 | 0 | 0 | 54.369 | 25.181 | [5 empty] | 0 | 0.145 | 62 | 4.4727 | 4.1763 | 0.9164 | 0.67416 | 3.5021 | 78.3007
04/21/10 | 19:02 | 0 | 18.512 | 0 | 2 | 0 | 24.337 | 24.962 | 24.433 | 24.217 | 19.945 | 22.746 | 7.293 | 0 | 0 | 54.506 | 53.132 | 35.44 | 22.626 | 0 | 0 | 54.278 | 25.325 | [5 empty] | 0 | 0.12 | 63 | 4.4727 | 4.1763 | 0.9164 | 0.67416 | 3.5021 | 78.3007
04/21/10 | 19:03 | 0 | 18.537 | 0 | 1 | 0 | 46.895 | 24.771 | 24.433 | 24.264 | 16.737 | 22.746 | 7.293 | 1 | 0 | 54.46 | 53.085 | 35.464 | 22.601 | 0 | 0 | 54.278 | 25.396 | [5 empty] | 0 | 22.631 | 64 | 4.4727 | 4.1763 | 0.9164 | 0.67416 | 3.5021 | 78.3007
04/21/10 | 19:04 | 0 | 18.53 | 0 | 1 | 0 | 43.164 | 25.051 | 24.401 | 24.185 | 9.122 | 22.692 | 7.337 | 1 | 0 | 54.429 | 53.031 | 35.433 | 22.547 | 0 | 0 | 54.224 | 25.46 | [5 empty] | 0 | 18.979 | 65 | 4.4599 | 4.1641 | 0.91588 | 0.67416 | 3.49 | 78.2526
04/21/10 | 19:05 | 0 | 18.537 | 0 | 2 | 0 | 31.225 | 36.99 | 24.482 | 24.217 | 7.896 | 22.724 | 7.344 | 0 | 0 | 54.439 | 53.062 | 35.488 | 22.601 | 0 | 0 | 54.231 | 25.566 | [5 empty] | 0 | 7.008 | 66 | 4.4578 | 4.1622 | 0.9158 | 0.67416 | 3.488 | 78.2449
04/21/10 | 19:06 | 0 | 18.555 | 0 | 1 | 0 | 27.074 | 42.693 | 24.521 | 24.185 | 7.36 | 22.692 | 7.285 | 0 | 0 | 54.408 | 53.008 | 35.478 | 22.498 | 0 | 0 | 54.133 | 25.629 | [5 empty] | 0 | 2.889 | 67 | 4.475 | 4.1785 | 0.91649 | 0.67416 | 3.5044 | 78.3095
04/21/10 | 19:07 | 0 | 18.53 | 0 | 2 | 0 | 25.678 | 34.163 | 24.641 | 24.256 | 7.133 | 22.692 | 7.311 | 0 | 0 | 54.362 | 53.008 | 35.457 | 22.547 | 0 | 0 | 54.177 | 25.678 | [5 empty] | 0 | 1.422 | 68 | 4.4674 | 4.1713 | 0.91619 | 0.67416 | 3.4972 | 78.2811
04/21/10 | 19:08 | 0 | 18.537 | 0 | 1 | 0 | 25.156 | 29.177 | 24.867 | 24.288 | 7.092 | 22.699 | 7.267 | 0 | 0 | 54.392 | 53.062 | 35.51 | 22.626 | 0 | 0 | 54.231 | 25.806 | [5 empty] | 0 | 0.868 | 69 | 4.4802 | 4.1835 | 0.91671 | 0.67416 | 3.5093 | 78.3291
04/21/10 | 19:09 | 0 | 18.505 | 0 | 1 | 0 | 24.884 | 27.003 | 24.955 | 24.352 | 7.185 | 22.667 | 7.159 | 1 | 0 | 54.385 | 53.008 | 35.55 | 22.547 | 0 | 0 | 54.201 | 25.823 | [5 empty] | 0 | 0.532 | 70 | 4.5117 | 4.2134 | 0.91798 | 0.67416 | 3.5392 | 78.4456
04/21/10 | 19:10 | 0 | 18.505 | 0 | 2 | 0 | 24.786 | 26.039 | 25.026 | 24.497 | 7.033 | 22.618 | 7.159 | 0 | 0 | 54.385 | 53.055 | 35.574 | 22.523 | 0 | 0 | 54.177 | 25.894 | [5 empty] | 0 | 0.289 | 71 | 4.5117 | 4.2134 | 0.91798 | 0.67416 | 3.5392 | 78.4456
04/21/10 | 19:11 | 0 | 18.505 | 0 | 1 | 0 | 24.715 | 25.629 | 24.98 | 24.617 | 6.803 | 22.618 | 7.082 | 0 | 0 | 54.408 | 53.008 | 35.62 | 22.425 | 0 | 0 | 54.154 | 25.943 | [5 empty] | 0 | 0.098 | 72 | 4.5341 | 4.2347 | 0.91889 | 0.67416 | 3.5605 | 78.5278
04/21/10 | 19:12 | 0 | 18.475 | 0 | 1 | 0 | 24.685 | 25.286 | 24.855 | 24.732 | 6.95 | 22.589 | 7.076 | 0 | 0 | 54.357 | 52.98 | 35.545 | 22.493 | 0 | 0 | 54.012 | 25.985 | [5 empty] | 0 | -0.047 | 73 | 4.5359 | 4.2364 | 0.91896 | 0.67416 | 3.5622 | 78.5341
04/21/10 | 19:13 | 0 | 18.5 | 0 | 2 | 0 | 24.732 | 25.119 | 24.732 | 24.661 | 16.971 | 22.54 | 7.002 | 0 | 0 | 54.334 | 52.957 | 35.591 | 22.493 | 0 | 0 | 53.988 | 26.058 | [5 empty] | 0 | 0.071 | 74 | 4.5574 | 4.2568 | 0.91983 | 0.67416 | 3.5827 | 78.6123
04/21/10 | 19:14 | 1 | 18.5 | 0 | 1 | 0 | 42.241 | 25.07 | 24.71 | 24.661 | 20.154 | 22.518 | 7.076 | 0 | 0 | 54.334 | 52.98 | 35.591 | 22.564 | 0 | 0 | 53.988 | 26.105 | [5 empty] | 18.5 | 17.58 | 75 | 4.5359 | 4.2364 | 0.91896 | 0.67416 | 3.5622 | 78.5341
04/21/10 | 19:15 | 0 | 18.53 | 0 | 2 | 0 | 44.937 | 25.316 | 24.641 | 24.595 | 9.962 | 22.618 | 7.056 | 1 | 0 | 54.364 | 52.989 | 35.622 | 22.547 | 0 | 0 | 54.068 | 26.208 | [5 empty] | 0 | 20.342 | 76 | 4.5417 | 4.2419 | 0.9192 | 0.67416 | 3.5677 | 78.5553
04/21/10 | 19:16 | 0 | 18.515 | 0 | 1 | 0 | 32.049 | 36.241 | 24.653 | 24.555 | 7.971 | 22.628 | 7.066 | 0 | 0 | 54.329 | 52.999 | 35.655 | 22.508 | 0 | 0 | 54.054 | 26.291 | [5 empty] | 0 | 7.494 | 77 | 4.5388 | 4.2391 | 0.91908 | 0.67416 | 3.565 | 78.5447
04/21/10 | 19:17 | 0 | 18.54 | 0 | 2 | 0 | 27.471 | 42.494 | 24.725 | 24.531 | 7.471 | 22.582 | 7.066 | 0 | 0 | 54.35 | 52.999 | 35.655 | 22.628 | 0 | 0 | 54.077 | 26.363 | [5 empty] | 0 | 2.94 | 78 | 4.5388 | 4.2391 | 0.91908 | 0.67416 | 3.565 | 78.5447
04/21/10 | 19:18 | 0 | 18.515 | 0 | 1 | 0 | 25.953 | 33.727 | 24.82 | 24.484 | 7.27 | 22.557 | 7.04 | 1 | 0 | 54.329 | 52.952 | 35.679 | 22.677 | 0 | 0 | 54.03 | 26.387 | [5 empty] | 0 | 1.469 | 79 | 4.5464 | 4.2463 | 0.91939 | 0.67416 | 3.5722 | 78.5722
04/21/10 | 19:19 | 0 | 18.485 | 0 | 2 | 0 | 25.32 | 28.864 | 24.985 | 24.501 | 7.087 | 22.552 | 7.136 | 0 | 0 | 54.301 | 52.924 | 35.696 | 22.528 | 0 | 0 | 53.932 | 26.429 | [5 empty] | 0 | 0.819 | 80 | 4.5184 | 4.2198 | 0.91825 | 0.67416 | 3.5456 | 78.4703
04/21/10 | 19:20 | 0 | 18.54 | 0 | 1 | 0 | 25.11 | 26.917 | 25.134 | 24.604 | 6.914 | 22.604 | 7.04 | 0 | 0 | 54.329 | 52.952 | 35.749 | 22.483 | 0 | 0 | 53.96 | 26.532 | [5 empty] | 0 | 0.506 | 81 | 4.5464 | 4.2463 | 0.91939 | 0.67416 | 3.5722 | 78.5722
04/21/10 | 19:21 | 0 | 18.565 | 0 | 2 | 0 | 24.94 | 26.098 | 25.159 | 24.749 | 6.839 | 22.533 | 7.092 | 0 | 0 | 54.35 | 52.929 | 35.797 | 22.483 | 0 | 0 | 53.96 | 26.578 | [5 empty] | 0 | 0.191 | 82 | 4.5312 | 4.2319 | 0.91877 | 0.67416 | 3.5578 | 78.5172
04/21/10 | 19:22 | 0 | 18.485 | 0 | 1 | 0 | 24.889 | 25.419 | 24.985 | 24.889 | 6.757 | 22.528 | 7.009 | 0 | 0 | 54.322 | 52.947 | 35.813 | 22.528 | 0 | 0 | 53.932 | 26.622 | [5 empty] | 0 | 0 | 83 | 4.5554 | 4.2549 | 0.91975 | 0.67416 | 3.5808 | 78.6049
04/21/10 | 19:23 | 0 | 18.51 | 0 | 2 | 0 | 24.864 | 25.369 | 24.864 | 24.889 | 6.757 | 22.552 | 6.984 | 0 | 0 | 54.301 | 52.947 | 35.744 | 22.503 | 0 | 0 | 53.888 | 26.622 | [5 empty] | 0 | -0.025 | 84 | 4.5627 | 4.2618 | 0.92005 | 0.67416 | 3.5877 | 78.6312
04/21/10 | 19:24 | 0 | 18.485 | 0 | 2 | 0 | 24.911 | 25.274 | 24.791 | 24.744 | 12.411 | 22.479 | 7.009 | 0 | 0 | 54.278 | 52.901 | 35.768 | 22.454 | 0 | 0 | 53.888 | 26.647 | [5 empty] | 0 | 0.167 | 85 | 4.5554 | 4.2549 | 0.91975 | 0.67416 | 3.5808 | 78.6049
04/21/10 | 19:25 | 0 | 18.485 | 1 | 12 | 0 | 41.078 | 25.176 | 26.382 | 41.126 | 46.755 | 22.503 | 6.909 | 1 | 0 | 42.91 | 52.581 | 43.123 | 22.479 | 0 | 0 | 53.956 | 26.407 | [5 empty] | 0 | -0.048 | 86 | 4.5845 | 4.2826 | 0.92093 | 0.67416 | 3.6084 | 78.7094
04/21/10 | 19:26 | 1 | 18.51 | 0 | 14 | 0 | 56.248 | 24.889 | 32.993 | 47.215 | 54.873 | 22.503 | 6.809 | 3 | 0 | 56.763 | 52.077 | 49.621 | 22.503 | 0 | 0 | 53.979 | 26.117 | [5 empty] | 18.51 | 9.033 | 87 | 4.6136 | 4.3103 | 0.92211 | 0.67416 | 3.6361 | 78.8126
04/21/10 | 19:27 | 1 | 18.535 | 0 | 15 | 1 | 65.932 | 25.08 | 39.315 | 54.369 | 57.569 | 22.552 | 6.832 | 2 | 1 | 65.978 | 51.939 | 55.125 | 22.574 | 0 | 0 | 53.932 | 28.55 | [5 empty] | 18.535 | 11.563 | 88 | 4.6069 | 4.3039 | 0.92184 | 0.67416 | 3.6297 | 78.7889
04/21/10 | 19:28 | 1 | 18.51 | 0 | 15 | 0 | 70.71 | 25.2 | 43.147 | 58.826 | 58.018 | 22.648 | 6.909 | 1 | 0 | 70.665 | 52.557 | 58.915 | 22.599 | 0 | 0 | 53.841 | 31.85 | [5 empty] | 18.51 | 11.884 | 0 | 4.5845 | 4.2826 | 0.92093 | 0.67416 | 3.6084 | 78.7094
04/21/10 | 19:29 | 1 | 18.535 | 0 | 14 | 0 | 72.863 | 25.105 | 45.334 | 61.403 | 59.073 | 22.719 | 6.832 | 0 | 0 | 72.886 | 53.68 | 61.291 | 22.552 | 0 | 0 | 53.888 | 34.404 | [5 empty] | 18.535 | 11.46 | 1 | 4.6069 | 4.3039 | 8.8191 | 8.5714 | -4.2675 | -92.6329
04/21/10 | 19:30 | 1 | 18.558 | 1 | 15 | 0 | 73.675 | 25.176 | 46.734 | 62.996 | 61.156 | 22.743 | 6.783 | 1 | 0 | 73.675 | 54.873 | 62.795 | 22.599 | 0 | 0 | 54.07 | 36.378 | [5 empty] | 18.558 | 10.679 | 2 | 4.6212 | 4.3175 | 8.8197 | 8.5714 | -4.254 | -92.0534
04/21/10 | 19:31 | 1 | 18.48 | 0 | 10 | 0 | 74.111 | 40.463 | 41.403 | 63.865 | 59.292 | 22.788 | 6.778 | 0 | 0 | 74.022 | 56.037 | 63.753 | 22.667 | 0 | 0 | 54.432 | 37.923 | [5 empty] | 18.48 | 10.246 | 3 | 4.6226 | 4.3188 | 8.8197 | 8.5714 | -4.2526 | -91.9945
04/21/10 | 19:32 | 0 | 18.535 | 0 | 2 | 0 | 72.644 | 64.969 | 29.707 | 62.01 | 38.633 | 22.792 | 6.832 | 0 | 0 | 71.698 | 56.786 | 61.964 | 22.697 | 0 | 0 | 54.873 | 38.33 | [5 empty] | 0 | 10.634 | 4 | 4.6069 | 4.3039 | 8.8191 | 8.5714 | -4.2675 | -92.6329
04/21/10 | 19:33 | 0 | 18.505 | 0 | 2 | 0 | 65.971 | 71.517 | 26.593 | 40.085 | 30.109 | 22.81 | 6.778 | 0 | 0 | 69.125 | 57.183 | 57.206 | 22.689 | 0 | 0 | 55.076 | 38.184 | [5 empty] | 0 | 25.886 | 5 | 4.6226 | 4.3188 | 8.8197 | 8.5714 | -4.2526 | -91.9945
04/21/10 | 19:34 | 0 | 18.505 | 0 | 1 | 1 | 58.08 | 67.982 | 25.845 | 29.629 | 22.714 | 23.003 | 6.778 | 0 | 0 | 67.249 | 57.475 | 52.943 | 22.763 | 0 | 0 | 55.305 | 37.902 | [5 empty] | 0 | 28.451 | 6 | 4.6226 | 4.3188 | 8.8197 | 8.5714 | -4.2526 | -91.9945
04/21/10 | 19:35 | 0 | 18.48 | 0 | 2 | 0 | 43.542 | 63.954 | 25.823 | 26.568 | 19.269 | 23.123 | 6.752 | 0 | 0 | 65.903 | 57.697 | 49.892 | 22.834 | 0 | 0 | 55.508 | 37.595 | [5 empty] | 0 | 16.974 | 0 | 4.6302 | 4.326 | 8.8201 | 8.5714 | -4.2454 | -91.6886
04/21/10 | 19:36 | 0 | 18.465 | 0 | 1 | 0 | 34.665 | 57.617 | 25.929 | 25.784 | 16.984 | 23.158 | 6.814 | 0 | 0 | 64.947 | 57.818 | 47.812 | 22.868 | 0 | 0 | 55.587 | 37.275 | [5 empty] | 0 | 8.881 | 1 | 4.6122 | 4.3089 | 1.0074 | 0.75949 | 3.5494 | 76.9572
04/21/10 | 19:37 | 0 | 18.407 | 0 | 2 | 0 | 30.617 | 46.109 | 25.968 | 25.654 | 15.247 | 23.197 | 6.651 | 0 | 0 | 64.223 | 57.879 | 46.293 | 22.763 | 0 | 0 | 55.694 | 36.938 | [5 empty] | 0 | 4.963 | 2 | 4.6596 | 4.354 | 1.0093 | 0.75949 | 3.5945 | 77.1415
04/21/10 | 19:38 | 0 | 18.49 | 0 | 1 | 0 | 28.795 | 37.32 | 26.024 | 25.71 | 13.429 | 23.204 | 6.685 | 1 | 0 | 63.648 | 57.998 | 45.198 | 22.675 | 0 | 0 | 55.862 | 36.686 | [5 empty] | 0 | 3.085 | 3 | 4.6497 | 4.3446 | 1.0089 | 0.75949 | 3.5851 | 77.1034
04/21/10 | 19:39 | 0 | 18.407 | 0 | 2 | 0 | 27.871 | 32.637 | 25.823 | 25.752 | 12.408 | 23.246 | 6.628 | 0 | 0 | 63.304 | 58.057 | 44.245 | 22.812 | 0 | 0 | 55.876 | 36.351 | [5 empty] | 0 | 2.119 | 4 | 4.6663 | 4.3604 | 1.0096 | 0.75949 | 3.6009 | 77.1673
04/21/10 | 19:40 | 0 | 18.407 | 0 | 2 | 0 | 27.412 | 30.183 | 25.629 | 25.654 | 11.37 | 23.271 | 6.703 | 0 | 0 | 62.922 | 58.103 | 43.47 | 22.716 | 0 | 0 | 55.923 | 36.069 | [5 empty] | 0 | 1.758 | 5 | 4.6445 | 4.3396 | 1.0087 | 0.75949 | 3.5801 | 77.0831
04/21/10 | 19:41 | 0 | 18.439 | 0 | 1 | 0 | 27.059 | 28.986 | 25.445 | 25.541 | 22.508 | 23.302 | 6.636 | 0 | 0 | 62.683 | 58.11 | 43.032 | 22.724 | 0 | 0 | 56.068 | 35.864 | [5 empty] | 0 | 1.518 | 6 | 4.664 | 4.3582 | 1.0095 | 0.75949 | 3.5987 | 77.1583
04/21/10 | 19:42 | 0 | 18.439 | 0 | 2 | 0 | 43.315 | 28.192 | 25.301 | 25.35 | 29.879 | 23.278 | 6.61 | 0 | 0 | 62.436 | 58.155 | 42.657 | 22.773 | 0 | 0 | 56.114 | 35.653 | [5 empty] | 0 | 17.965 | 7 | 4.6716 | 4.3654 | 1.0098 | 0.75949 | 3.6059 | 77.1873
04/21/10 | 19:43 | 0 | 18.432 | 0 | 2 | 0 | 40.839 | 29.484 | 25.22 | 25.173 | 14.555 | 23.317 | 6.677 | 0 | 0 | 62.115 | 58.126 | 42.32 | 22.618 | 0 | 0 | 56.152 | 35.411 | [5 empty] | 0 | 15.666 | 8 | 4.6521 | 4.3468 | 1.009 | 0.75949 | 3.5873 | 77.1124
04/21/10 | 19:44 | 0 | 18.407 | 0 | 2 | 0 | 30.737 | 44.434 | 25.149 | 25.053 | 11.692 | 23.271 | 6.525 | 0 | 0 | 61.937 | 58.149 | 42.154 | 22.716 | 0 | 0 | 56.22 | 35.222 | [5 empty] | 0 | 5.684 | 9 | 4.6963 | 4.3889 | 1.0108 | 0.75949 | 3.6294 | 77.2815
04/21/10 | 19:45 | 0 | 18.377 | 0 | 2 | 0 | 27.552 | 36.861 | 25.215 | 24.95 | 10.352 | 23.241 | 6.494 | 0 | 0 | 61.686 | 58.098 | 42.009 | 22.687 | 0 | 0 | 56.17 | 35.029 | [5 empty] | 0 | 2.602 | 10 | 4.7053 | 4.3975 | 1.0112 | 0.75949 | 3.638 | 77.3156
04/21/10 | 19:46 | 0 | 18.457 | 0 | 2 | 0 | 26.546 | 30.423 | 25.534 | 24.98 | 9.889 | 23.271 | 6.577 | 0 | 0 | 61.464 | 58.126 | 41.989 | 22.692 | 0 | 0 | 56.241 | 34.871 | [5 empty] | 0 | 1.566 | 11 | 4.6812 | 4.3745 | 1.0102 | 0.75949 | 3.615 | 77.224
04/21/10 | 19:47 | 0 | 18.377 | 0 | 1 | 0 | 26.083 | 28.035 | 25.938 | 25.07 | 9.512 | 23.143 | 6.572 | 0 | 0 | 61.236 | 58.098 | 41.891 | 22.662 | 0 | 0 | 56.259 | 34.677 | [5 empty] | 0 | 1.013 | 12 | 4.6826 | 4.3759 | 1.0102 | 0.75949 | 3.6164 | 77.2295
04/21/10 | 19:48 | 0 | 18.377 | 0 | 2 | 0 | 25.843 | 27.096 | 26.348 | 25.384 | 9.042 | 23.192 | 6.468 | 0 | 0 | 61.035 | 58.098 | 41.82 | 22.687 | 0 | 0 | 56.282 | 34.536 | [5 empty] | 0 | 0.459 | 13 | 4.7129 | 4.4047 | 1.0115 | 0.75949 | 3.6452 | 77.3441
04/21/10 | 19:49 | 0 | 18.432 | 0 | 2 | 0 | 25.823 | 26.593 | 26.473 | 25.919 | 8.826 | 23.246 | 6.525 | 0 | 0 | 60.86 | 58.149 | 41.827 | 22.716 | 0 | 0 | 56.332 | 34.424 | [5 empty] | 0 | -0.096 | 14 | 4.6963 | 4.3889 | 1.0108 | 0.75949 | 3.6294 | 77.2815
04/21/10 | 19:50 | 0 | 18.377 | 0 | 2 | 0 | 26.009 | 26.348 | 26.564 | 26.179 | 8.351 | 23.143 | 6.546 | 0 | 0 | 60.675 | 58.098 | 41.75 | 22.687 | 0 | 0 | 56.305 | 34.302 | [5 empty] | 0 | -0.17 | 15 | 4.6902 | 4.3831 | 1.0106 | 0.75949 | 3.6236 | 77.2583
04/21/10 | 19:51 | 0 | 18.402 | 0 | 2 | 0 | 26.299 | 26.299 | 26.686 | 26.299 | 8.104 | 23.143 | 6.546 | 0 | 0 | 60.563 | 58.076 | 41.726 | 22.662 | 0 | 0 | 56.282 | 34.206 | [5 empty] | 0 | 0 | 16 | 4.6902 | 4.3831 | 1.0106 | 0.75949 | 3.6236 | 77.2583
04/21/10 | 19:52 | 0 | 18.377 | 0 | 2 | 0 | 26.468 | 26.443 | 26.902 | 26.397 | 7.956 | 23.096 | 6.546 | 0 | 0 | 60.408 | 58.098 | 41.774 | 22.687 | 0 | 0 | 56.282 | 34.089 | [5 empty] | 0 | 0.071 | 17 | 4.6902 | 4.3831 | 1.0106 | 0.75949 | 3.6236 | 77.2583
04/21/10 | 19:53 | 0 | 18.377 | 0 | 1 | 0 | 38.224 | 26.662 | 27.071 | 26.588 | 27.24 | 23.047 | 6.494 | 0 | 0 | 60.273 | 58.076 | 41.75 | 22.662 | 0 | 0 | 56.282 | 33.971 | [5 empty] | 0 | 11.636 | 18 | 4.7053 | 4.3975 | 1.0112 | 0.75949 | 3.638 | 77.3156
04/21/10 | 19:54 | 0 | 18.344 | 0 | 2 | 0 | 43.764 | 27.593 | 27.11 | 26.821 | 12.813 | 22.991 | 6.435 | 0 | 0 | 60.017 | 58.023 | 41.719 | 22.631 | 0 | 0 | 56.252 | 33.823 | [5 empty] | 0 | 16.943 | 19 | 4.7225 | 4.4138 | 1.0119 | 0.75949 | 3.6543 | 77.3801
04/21/10 | 19:55 | 0 | 18.377 | 0 | 2 | 0 | 32.49 | 42.855 | 27.191 | 26.998 | 9.945 | 23.013 | 6.43 | 0 | 0 | 59.906 | 58.069 | 41.741 | 22.724 | 0 | 0 | 56.252 | 33.797 | [5 empty] | 0 | 5.492 | 20 | 4.724 | 4.4152 | 1.0119 | 0.75949 | 3.6557 | 77.3856
04/21/10 | 19:56 | 0 | 18.399 | 0 | 2 | 0 | 29.07 | 38.858 | 27.262 | 27.093 | 8.695 | 23.069 | 6.391 | 0 | 0 | 59.737 | 58.055 | 41.774 | 22.756 | 0 | 0 | 56.216 | 33.713 | [5 empty] | 0 | 1.977 | 21 | 4.7353 | 4.426 | 1.0124 | 0.75949 | 3.6665 | 77.428
04/21/10 | 19:57 | 0 | 18.424 | 0 | 2 | 0 | 28.081 | 31.84 | 27.262 | 27.142 | 8.15 | 23.045 | 6.365 | 0 | 0 | 59.534 | 58.055 | 41.774 | 22.734 | 0 | 0 | 56.261 | 33.641 | [5 empty] | 0 | 0.939 | 22 | 4.7429 | 4.4332 | 1.0127 | 0.75949 | 3.6737 | 77.4561
04/21/10 | 19:58 | 0 | 18.424 | 0 | 2 | 0 | 27.718 | 29.405 | 27.309 | 27.142 | 8.298 | 23.023 | 6.34 | 0 | 0 | 59.399 | 58.055 | 41.774 | 22.734 | 0 | 0 | 56.216 | 33.524 | [5 empty] | 0 | 0.576 | 23 | 4.7502 | 4.4401 | 1.013 | 0.75949 | 3.6806 | 77.4831
04/21/10 | 19:59 | 0 | 18.399 | 0 | 1 | 0 | 27.552 | 28.562 | 27.142 | 27.142 | 8.026 | 22.998 | 6.314 | 0 | 0 | 59.264 | 58.055 | 41.844 | 22.734 | 0 | 0 | 56.17 | 33.455 | [5 empty] | 0 | 0.41 | 24 | 4.7578 | 4.4473 | 1.0133 | 0.75949 | 3.6878 | 77.511
04/21/10 | 20:00 | 0 | 18.369 | 0 | 2 | 0 | 27.402 | 28.148 | 26.848 | 27.113 | 7.725 | 22.993 | 6.309 | 0 | 0 | 59.082 | 58.05 | 41.791 | 22.655 | 0 | 0 | 56.142 | 33.354 | [5 empty] | 0 | 0.289 | 25 | 4.7592 | 4.4487 | 1.0133 | 0.75949 | 3.6892 | 77.5164
04/21/10 | 20:01 | 0 | 18.399 | 0 | 2 | 0 | 27.358 | 27.986 | 26.684 | 26.949 | 7.579 | 22.998 | 6.365 | 0 | 0 | 58.975 | 58.032 | 41.82 | 22.756 | 0 | 0 | 56.126 | 33.314 | [5 empty] | 0 | 0.409 | 26 | 4.7429 | 4.4332 | 1.0127 | 0.75949 | 3.6737 | 77.4561
04/21/10 | 20:02 | 0 | 18.369 | 0 | 2 | 0 | 27.233 | 27.812 | 26.485 | 26.703 | 7.373 | 22.969 | 6.36 | 0 | 0 | 58.813 | 58.028 | 41.815 | 22.606 | 0 | 0 | 56.098 | 33.168 | [5 empty] | 0 | 0.53 | 27 | 4.7444 | 4.4346 | 1.0127 | 0.75949 | 3.6751 | 77.4615
04/21/10 | 20:03 | 0 | 18.364 | 0 | 2 | 0 | 26.985 | 27.66 | 26.36 | 26.431 | 7.342 | 22.841 | 6.278 | 0 | 0 | 58.694 | 57.955 | 41.786 | 22.601 | 0 | 0 | 56.047 | 33.115 | [5 empty] | 0 | 0.554 | 28 | 4.7682 | 4.4572 | 1.0137 | 0.75949 | 3.6978 | 77.5496
04/21/10 | 20:04 | 1 | 18.394 | 0 | 1 | 0 | 32.673 | 27.522 | 26.414 | 26.365 | 25.642 | 22.849 | 6.409 | 0 | 0 | 58.609 | 57.959 | 41.839 | 22.726 | 0 | 0 | 56.098 | 33.072 | [5 empty] | 18.394 | 6.308 | 29 | 4.7301 | 4.421 | 1.0122 | 0.75949 | 3.6615 | 77.4084
04/21/10 | 20:05 | 0 | 18.394 | 0 | 2 | 0 | 46.949 | 27.449 | 26.365 | 26.316 | 14.221 | 22.849 | 6.309 | 1 | 0 | 58.475 | 57.959 | 41.815 | 22.726 | 0 | 0 | 56.098 | 33.027 | [5 empty] | 0 | 20.633 | 30 | 4.7592 | 4.4487 | 1.0133 | 0.75949 | 3.6892 | 77.5164
04/21/10 | 20:06 | 0 | 18.344 | 0 | 2 | 0 | 33.543 | 39.794 | 26.461 | 26.316 | 9.628 | 22.849 | 6.409 | 0 | 0 | 58.386 | 57.936 | 41.863 | 22.68 | 0 | 0 | 56.165 | 32.955 | [5 empty] | 0 | 7.227 | 31 | 4.7301 | 4.421 | 1.0122 | 0.75949 | 3.6615 | 77.4084
04/21/10 | 20:07 | 0 | 18.369 | 0 | 2 | 0 | 28.895 | 41.157 | 26.51 | 26.414 | 8.517 | 22.895 | 6.208 | 0 | 0 | 58.297 | 57.936 | 41.791 | 22.824 | 0 | 0 | 56.211 | 32.885 | [5 empty] | 0 | 2.481 | 32 | 4.7886 | 4.4766 | 1.0145 | 0.75949 | 3.7171 | 77.6241
04/21/10 | 20:08 | 0 | 18.339 | 0 | 2 | 0 | 27.493 | 32.668 | 26.6 | 26.385 | 7.966 | 22.89 | 6.201 | 0 | 0 | 58.201 | 57.909 | 41.81 | 22.721 | 0 | 0 | 56.184 | 32.809 | [5 empty] | 0 | 1.108 | 33 | 4.7907 | 4.4786 | 1.0146 | 0.75949 | 3.7191 | 77.6315
04/21/10 | 20:09 | 0 | 18.364 | 0 | 1 | 0 | 27.034 | 29.202 | 26.721 | 26.409 | 7.818 | 22.819 | 6.201 | 0 | 0 | 58.135 | 57.909 | 41.882 | 22.721 | 0 | 0 | 56.114 | 32.785 | [5 empty] | 0 | 0.625 | 34 | 4.7907 | 4.4786 | 1.0146 | 0.75949 | 3.7191 | 77.6315
04/21/10 | 20:10 | 0 | 18.364 | 0 | 2 | 0 | 26.841 | 28.047 | 26.721 | 26.505 | 7.468 | 22.819 | 6.201 | 0 | 0 | 58.112 | 57.909 | 41.903 | 22.65 | 0 | 0 | 56.114 | 32.692 | [5 empty] | 0 | 0.336 | 35 | 4.7907 | 4.4786 | 1.0146 | 0.75949 | 3.7191 | 77.6315
04/21/10 | 20:11 | 0 | 18.364 | 0 | 2 | 0 | 26.77 | 27.539 | 26.6 | 26.554 | 7.391 | 22.795 | 6.126 | 0 | 0 | 58.023 | 57.909 | 41.858 | 22.601 | 0 | 0 | 56.114 | 32.692 | [5 empty] | 0 | 0.216 | 36 | 4.8125 | 4.4993 | 1.0155 | 0.75949 | 3.7398 | 77.7106
04/21/10 | 20:12 | 0 | 18.339 | 0 | 2 | 0 | 26.696 | 27.324 | 26.36 | 26.576 | 7.19 | 22.819 | 6.152 | 0 | 0 | 57.932 | 57.932 | 41.882 | 22.675 | 0 | 0 | 56.07 | 32.668 | [5 empty] | 0 | 0.12 | 37 | 4.8049 | 4.4921 | 1.0152 | 0.75949 | 3.7326 | 77.6833
04/21/10 | 20:13 | 0 | 18.339 | 0 | 2 | 0 | 26.674 | 27.179 | 26.24 | 26.409 | 7.239 | 22.721 | 5.948 | 0 | 0 | 57.888 | 57.888 | 41.834 | 22.697 | 0 | 0 | 56.047 | 32.598 | [5 empty] | 0 | 0.265 | 38 | 4.8643 | 4.5486 | 1.0176 | 0.75949 | 3.7891 | 77.8954
04/21/10 | 20:14 | 0 | 18.339 | 0 | 1 | 0 | 26.576 | 27.083 | 26.191 | 26.24 | 6.886 | 22.721 | 6.025 | 1 | 0 | 57.82 | 57.909 | 41.858 | 22.65 | 0 | 0 | 56 | 32.575 | [5 empty] | 0 | 0.336 | 39 | 4.8419 | 4.5273 | 1.0167 | 0.75949 | 3.7678 | 77.816
04/21/10 | 20:15 | 0 | 18.304 | 0 | 2 | 0 | 28.518 | 26.951 | 26.108 | 26.108 | 24.938 | 22.65 | 6.08 | 0 | 0 | 57.724 | 57.859 | 41.832 | 22.65 | 0 | 0 | 55.995 | 32.478 | [5 empty] | 0 | 2.41 | 40 | 4.8259 | 4.5121 | 1.016 | 0.75949 | 3.7526 | 77.7587
04/21/10 | 20:16 | 0 | 18.311 | 0 | 2 | 0 | 48.058 | 26.836 | 26.115 | 26.066 | 15.423 | 22.599 | 6.074 | 0 | 0 | 57.72 | 57.831 | 41.851 | 22.67 | 0 | 0 | 55.967 | 32.448 | [5 empty] | 0 | 21.992 | 41 | 4.8277 | 4.5137 | 1.0161 | 0.75949 | 3.7542 | 77.765
04/21/10 | 20:17 | 0 | 18.251 | 0 | 2 | 0 | 34.086 | 37.516 | 26.081 | 26.007 | 9.437 | 22.586 | 6.116 | 1 | 0 | 57.621 | 57.779 | 41.793 | 22.586 | 0 | 0 | 56.005 | 32.367 | [5 empty] | 0 | 8.079 | 42 | 4.8154 | 4.5021 | 1.0156 | 0.75949 | 3.7426 | 77.7211
04/21/10 | 20:18 | 0 | 18.276 | 0 | 2 | 0 | 28.753 | 41.394 | 26.127 | 26.007 | 7.931 | 22.515 | 5.964 | 0 | 0 | 57.599 | 57.756 | 41.839 | 22.564 | 0 | 0 | 56.026 | 32.343 | [5 empty] | 0 | 2.746 | 43 | 4.8597 | 4.5442 | 1.0174 | 0.75949 | 3.7847 | 77.879
04/21/10 | 20:19 | 0 | 18.276 | 0 | 2 | 0 | 27.189 | 32.488 | 26.225 | 26.007 | 7.532 | 22.515 | 6.139 | 0 | 0 | 57.553 | 57.756 | 41.863 | 22.515 | 0 | 0 | 56.005 | 32.294 | [5 empty] | 0 | 1.182 | 44 | 4.8087 | 4.4957 | 1.0154 | 0.75949 | 3.7362 | 77.6969
04/21/10 | 20:20 | 0 | 18.221 | 0 | 2 | 0 | 26.605 | 28.844 | 26.242 | 26.002 | 7.197 | 22.437 | 6.059 | 0 | 0 | 57.482 | 57.751 | 41.81 | 22.557 | 0 | 0 | 55.998 | 32.24 | [5 empty] | 0 | 0.603 | 45 | 4.832 | 4.5179 | 1.0163 | 0.75949 | 3.7584 | 77.7806
04/21/10 | 20:21 | 0 | 18.276 | 0 | 1 | 0 | 26.441 | 27.645 | 26.272 | 26.081 | 7.125 | 22.42 | 5.886 | 0 | 0 | 57.487 | 57.756 | 41.863 | 22.564 | 0 | 0 | 55.981 | 32.247 | [5 empty] | 0 | 0.36 | 46 | 4.8824 | 4.5658 | 1.0183 | 0.75949 | 3.8063 | 77.9589
04/21/10 | 20:22 | 0 | 18.276 | 0 | 2 | 0 | 26.321 | 27.115 | 26.152 | 26.127 | 6.976 | 22.466 | 6.013 | 1 | 0 | 57.51 | 57.756 | 41.91 | 22.611 | 0 | 0 | 56.005 | 32.198 | [5 empty] | 0 | 0.194 | 47 | 4.8454 | 4.5306 | 1.0168 | 0.75949 | 3.7711 | 77.8284
04/21/10 | 20:23 | 0 | 18.276 | 0 | 2 | 0 | 26.272 | 26.85 | 25.96 | 26.081 | 6.747 | 22.466 | 6.09 | 0 | 0 | 57.464 | 57.733 | 41.863 | 22.586 | 0 | 0 | 55.958 | 32.174 | [5 empty] | 0 | 0.191 | 48 | 4.823 | 4.5093 | 1.0159 | 0.75949 | 3.7498 | 77.7483
04/21/10 | 20:24 | 0 | 18.221 | 0 | 2 | 0 | 26.171 | 26.652 | 25.786 | 25.882 | 6.564 | 22.39 | 5.907 | 0 | 0 | 57.437 | 57.706 | 41.882 | 22.486 | 0 | 0 | 55.883 | 32.073 | [5 empty] | 0 | 0.289 | 49 | 4.8763 | 4.5599 | 1.0181 | 0.75949 | 3.8004 | 77.9374
04/21/10 | 20:25 | 0 | 18.221 | 0 | 2 | 0 | 26.076 | 26.581 | 25.762 | 25.737 | 6.538 | 22.39 | 5.982 | 0 | 0 | 57.414 | 57.683 | 41.882 | 22.486 | 0 | 0 | 55.907 | 32.024 | [5 empty] | 0 | 0.339 | 50 | 4.8544 | 4.5392 | 1.0172 | 0.75949 | 3.7797 | 77.8604
04/21/10 | 20:26 | 0 | 18.221 | 0 | 2 | 0 | 26.267 | 26.461 | 25.713 | 25.688 | 22.991 | 22.39 | 5.881 | 0 | 0 | 57.37 | 57.683 | 41.882 | 22.437 | 0 | 0 | 55.953 | 32 | [5 empty] | 0 | 0.579 | 51 | 4.8839 | 4.5671 | 1.0184 | 0.75949 | 3.8076 | 77.964
04/21/10 | 20:27 | 0 | 18.246 | 0 | 2 | 0 | 47.882 | 26.34 | 25.811 | 25.617 | 17.308 | 22.341 | 5.83 | 1 | 0 | 57.325 | 57.683 | 41.834 | 22.461 | 0 | 0 | 55.883 | 32 | [5 empty] | 0 | 22.265 | 52 | 4.8987 | 4.5813 | 1.019 | 0.75949 | 3.8218 | 78.0158
04/21/10 | 20:28 | 0 | 18.221 | 0 | 2 | 0 | 34.668 | 35.701 | 25.811 | 25.642 | 9.899 | 22.341 | 5.855 | 0 | 0 | 57.302 | 57.683 | 41.834 | 22.51 | 0 | 0 | 55.883 | 31.975 | [5 empty] | 0 | 9.026 | 53 | 4.8914 | 4.5743 | 1.0187 | 0.75949 | 3.8148 | 77.9904
04/21/10 | 20:29 | 0 | 18.246 | 0 | 2 | 0 | 28.653 | 41.224 | 25.833 | 25.713 | 8.368 | 22.366 | 5.956 | 0 | 0 | 57.279 | 57.66 | 41.882 | 22.535 | 0 | 0 | 55.862 | 31.975 | [5 empty] | 0 | 2.94 | 54 | 4.862 | 4.5464 | 1.0175 | 0.75949 | 3.7869 | 77.8872
04/21/10 | 20:30 | 0 | 18.221 | 0 | 2 | 0 | 26.895 | 32.12 | 25.931 | 25.737 | 7.628 | 22.317 | 5.933 | 0 | 0 | 57.302 | 57.617 | 41.927 | 22.486 | 0 | 0 | 55.792 | 31.975 | [5 empty] | 0 | 1.158 | 55 | 4.8687 | 4.5527 | 1.0178 | 0.75949 | 3.7933 | 77.9108
04/21/10 | 20:31 | 0 | 18.246 | 0 | 2 | 0 | 26.34 | 28.41 | 26.002 | 25.762 | 7.375 | 22.292 | 5.907 | 1 | 0 | 57.302 | 57.64 | 41.951 | 22.557 | 0 | 0 | 55.839 | 31.951 | [5 empty] | 0 | 0.578 | 56 | 4.8763 | 4.5599 | 1.0181 | 0.75949 | 3.8004 | 77.9374
04/21/10 | 20:32 | 0 | 18.216 | 0 | 2 | 0 | 26.142 | 27.226 | 25.973 | 25.828 | 7.241 | 22.287 | 5.85 | 0 | 0 | 57.252 | 57.656 | 41.922 | 22.528 | 0 | 0 | 55.741 | 31.899 | [5 empty] | 0 | 0.314 | 57 | 4.8929 | 4.5757 | 1.0188 | 0.75949 | 3.8162 | 77.9955
04/21/10 | 20:33 | 0 | 18.246 | 0 | 2 | 0 | 26.051 | 26.797 | 25.931 | 25.882 | 7.071 | 22.341 | 5.855 | 0 | 0 | 57.279 | 57.64 | 41.951 | 22.582 | 0 | 0 | 55.862 | 31.904 | [5 empty] | 0 | 0.169 | 58 | 4.8914 | 4.5743 | 1.0187 | 0.75949 | 3.8148 | 77.9904
04/21/10 | 20:34 | 0 | 18.216 | 0 | 2 | 0 | 25.948 | 26.502 | 25.732 | 25.781 | 6.61 | 22.287 | 5.85 | 0 | 0 | 57.252 | 57.612 | 41.899 | 22.552 | 0 | 0 | 55.788 | 31.826 | [5 empty] | 0 | 0.167 | 59 | 4.8929 | 4.5757 | 1.0188 | 0.75949 | 3.8162 | 77.9955
04/21/10 | 20:35 | 0 | 18.216 | 1 | 2 | 0 | 25.902 | 26.382 | 25.588 | 25.612 | 6.685 | 22.287 | 5.773 | 0 | 0 | 57.19 | 57.64 | 41.951 | 22.577 | 0 | 0 | 55.862 | 31.804 | [5 empty] | 0 | 0.29 | 60 | 4.9153 | 4.597 | 1.0197 | 0.75949 | 3.8375 | 78.0733
04/21/10 | 20:36 | 0 | 18.241 | 0 | 2 | 0 | 25.806 | 26.336 | 25.661 | 25.541 | 6.659 | 22.29 | 5.824 | 0 | 0 | 57.259 | 57.617 | 41.927 | 22.555 | 0 | 0 | 55.839 | 31.828 | [5 empty] | 0 | 0.265 | 61 | 4.9005 | 4.5829 | 1.0191 | 0.75949 | 3.8234 | 78.0219
04/21/10 | 20:37 | 0 | 18.241 | 0 | 2 | 0 | 25.661 | 26.215 | 25.661 | 25.517 | 20.043 | 22.265 | 5.799 | 0 | 0 | 57.213 | 57.617 | 41.951 | 22.506 | 0 | 0 | 55.839 | 31.828 | [5 empty] | 0 | 0.144 | 62 | 4.9077 | 4.5898 | 1.0194 | 0.75949 | 3.8303 | 78.0471
04/21/10 | 20:38 | 1 | 18.19 | 0 | 2 | 0 | 46.323 | 26.046 | 25.686 | 25.541 | 19.03 | 22.265 | 5.747 | 1 | 0 | 57.17 | 57.594 | 41.951 | 22.555 | 0 | 0 | 55.862 | 31.828 | [5 empty] | 18.19 | 20.782 | 63 | 4.9229 | 4.6042 | 1.02 | 0.75949 | 3.8447 | 78.0994
04/21/10 | 20:39 | 0 | 18.216 | 0 | 2 | 0 | 35.299 | 33.818 | 25.757 | 25.612 | 10.807 | 22.265 | 5.721 | 0 | 0 | 57.19 | 57.551 | 41.975 | 22.481 | 0 | 0 | 55.839 | 31.804 | [5 empty] | 0 | 9.687 | 64 | 4.9304 | 4.6114 | 1.0203 | 0.75949 | 3.8519 | 78.1255
04/21/10 | 20:40 | 0 | 18.208 | 0 | 2 | 0 | 28.665 | 41.025 | 25.75 | 25.558 | 8.577 | 22.209 | 5.714 | 0 | 0 | 57.16 | 57.542 | 41.966 | 22.449 | 0 | 0 | 55.671 | 31.796 | [5 empty] | 0 | 3.107 | 65 | 4.9325 | 4.6134 | 1.0204 | 0.75949 | 3.8539 | 78.1325
04/21/10 | 20:41 | 0 | 18.241 | 0 | 2 | 0 | 26.819 | 31.902 | 25.806 | 25.612 | 8.016 | 22.192 | 5.721 | 1 | 0 | 57.17 | 57.571 | 42.021 | 22.555 | 0 | 0 | 55.701 | 31.804 | [5 empty] | 0 | 1.207 | 66 | 4.9304 | 4.6114 | 1.0203 | 0.75949 | 3.8519 | 78.1255
04/21/10 | 20:42 | 0 | 18.241 | 0 | 2 | 0 | 26.24 | 28.214 | 25.855 | 25.637 | 7.82 | 22.216 | 5.647 | 0 | 0 | 57.17 | 57.594 | 42.021 | 22.577 | 0 | 0 | 55.678 | 31.781 | [5 empty] | 0 | 0.603 | 67 | 4.952 | 4.6319 | 1.0212 | 0.75949 | 3.8724 | 78.1991
04/21/10 | 20:43 | 0 | 18.158 | 0 | 2 | 0 | 25.943 | 27.052 | 25.774 | 25.678 | 7.131 | 22.184 | 5.739 | 0 | 0 | 57.14 | 57.542 | 42.037 | 22.523 | 0 | 0 | 55.694 | 31.701 | [5 empty] | 0 | 0.265 | 68 | 4.9252 | 4.6064 | 1.0201 | 0.75949 | 3.847 | 78.1075
04/21/10 | 20:44 | 0 | 18.183 | 0 | 2 | 0 | 25.799 | 26.568 | 25.725 | 25.703 | 6.955 | 22.16 | 5.662 | 0 | 0 | 57.117 | 57.542 | 41.989 | 22.523 | 0 | 0 | 55.718 | 31.725 | [5 empty] | 0 | 0.096 | 69 | 4.9476 | 4.6278 | 1.021 | 0.75949 | 3.8683 | 78.1843
04/21/10 | 20:45 | 0 | 18.183 | 0 | 2 | 0 | 25.774 | 26.328 | 25.629 | 25.605 | 6.93 | 22.16 | 5.662 | 0 | 0 | 57.094 | 57.521 | 41.92 | 22.523 | 0 | 0 | 55.694 | 31.75 | [5 empty] | 0 | 0.169 | 70 | 4.9476 | 4.6278 | 1.021 | 0.75949 | 3.8683 | 78.1843
04/21/10 | 20:46 | 0 | 18.183 | 0 | 2 | 0 | 25.703 | 26.184 | 25.558 | 25.485 | 6.852 | 22.135 | 5.613 | 0 | 0 | 57.094 | 57.498 | 42.037 | 22.474 | 0 | 0 | 55.603 | 31.725 | [5 empty] | 0 | 0.218 | 71 | 4.9619 | 4.6413 | 1.0216 | 0.75949 | 3.8818 | 78.2328
04/21/10 | 20:47 | 0 | 18.183 | 0 | 3 | 0 | 25.58 | 26.134 | 25.58 | 25.436 | 7.03 | 22.184 | 5.487 | 0 | 0 | 57.094 | 57.542 | 41.989 | 22.498 | 0 | 0 | 55.624 | 31.651 | [5 empty] | 0 | 0.144 | 72 | 4.9986 | 4.6762 | 1.023 | 0.75949 | 3.9167 | 78.3563
04/21/10 | 20:48 | 0 | 18.183 | 0 | 2 | 0 | 25.46 | 25.968 | 25.654 | 25.414 | 16.851 | 22.184 | 5.639 | 0 | 0 | 57.094 | 57.498 | 42.037 | 22.474 | 0 | 0 | 55.671 | 31.676 | [5 empty] | 0 | 0.046 | 73 | 4.9543 | 4.6341 | 1.0213 | 0.75949 | 3.8746 | 78.2071
04/21/10 | 20:49 | 0 | 18.178 | 0 | 2 | 0 | 44.453 | 25.84 | 25.624 | 25.455 | 24.685 | 22.13 | 5.631 | 1 | 0 | 57.067 | 57.471 | 42.009 | 22.444 | 0 | 0 | 55.666 | 31.598 | [5 empty] | 0 | 18.998 | 74 | 4.9567 | 4.6363 | 1.0213 | 0.75949 | 3.8768 | 78.215
04/21/10 | 20:50 | 0 | 18.178 | 0 | 2 | 0 | 51.836 | 32.466 | 25.6 | 25.504 | 26.154 | 22.106 | 5.531 | 1 | 0 | 57.044 | 57.425 | 42.032 | 22.444 | 0 | 0 | 55.62 | 31.575 | [5 empty] | 0 | 26.332 | 75 | 4.9858 | 4.664 | 1.0225 | 0.75949 | 3.9045 | 78.3133
04/21/10 | 20:51 | 1 | 18.183 | 0 | 2 | 0 | 53.561 | 48.058 | 25.605 | 25.558 | 27.052 | 22.16 | 5.51 | 2 | 0 | 57.094 | 57.475 | 42.085 | 22.498 | 0 | 0 | 55.648 | 31.605 | [5 empty] | 18.183 | 28.003 | 76 | 4.9919 | 4.6698 | 1.0228 | 0.75949 | 3.9103 | 78.3339
04/21/10 | 20:52 | 0 | 18.178 | 0 | 2 | 0 | 53.855 | 51.974 | 25.624 | 25.504 | 27.841 | 22.155 | 5.531 | 2 | 0 | 57.067 | 57.448 | 42.078 | 22.469 | 0 | 0 | 55.62 | 31.575 | [5 empty] | 0 | 28.351 | 77 | 4.9858 | 4.664 | 1.0225 | 0.75949 | 3.9045 | 78.3133
04/21/10 | 20:53 | 0 | 18.208 | 0 | 2 | 1 | 53.813 | 52.989 | 25.774 | 25.534 | 28.425 | 22.135 | 5.536 | 2 | 0 | 57.071 | 57.475 | 42.131 | 22.498 | 0 | 0 | 55.648 | 31.58 | [5 empty] | 0 | 28.279 | 78 | 4.9843 | 4.6626 | 1.0225 | 0.75949 | 3.9031 | 78.3085
04/21/10 | 20:54 | 1 | 18.178 | 0 | 2 | 0 | 53.762 | 53.234 | 25.914 | 25.575 | 29.045 | 22.179 | 5.479 | 2 | 0 | 57.067 | 57.425 | 42.195 | 22.564 | 0 | 0 | 55.575 | 31.551 | [5 empty] | 18.178 | 28.187 | 0 | 5.0009 | 4.6784 | 1.0231 | 0.75949 | 3.9189 | 78.364
04/21/10 | 20:55 | 0 | 18.178 | 0 | 2 | 0 | 53.58 | 53.281 | 26.13 | 25.674 | 29.116 | 22.216 | 5.495 | 1 | 0 | 57.122 | 57.48 | 42.231 | 22.601 | 0 | 0 | 55.608 | 31.561 | [5 empty] | 0 | 27.906 | 1 | 4.9963 | 4.674 | 4.5492 | 4.2857 | 0.38827 | 7.7712
04/21/10 | 20:56 | 0 | 18.213 | 0 | 2 | 0 | 53.521 | 53.337 | 26.237 | 25.828 | 29.778 | 22.263 | 5.495 | 2 | 0 | 57.165 | 57.503 | 42.276 | 22.503 | 0 | 0 | 55.561 | 31.585 | [5 empty] | 0 | 27.693 | 2 | 4.9963 | 4.674 | 4.5492 | 4.2857 | 0.38827 | 7.7712
04/21/10 | 20:57 | 0 | 18.16 | 0 | 2 | 0 | 53.447 | 53.239 | 26.328 | 25.897 | 30.136 | 22.209 | 5.412 | 2 | 0 | 57.206 | 57.475 | 42.32 | 22.596 | 0 | 0 | 55.533 | 31.556 | [5 empty] | 0 | 27.55 | 3 | 5.0204 | 4.697 | 4.5502 | 4.2857 | 0.41124 | 8.1914
04/21/10 | 20:58 | 1 | 18.213 | 0 | 2 | 0 | 53.405 | 53.176 | 26.576 | 26.068 | 30.477 | 22.312 | 5.443 | 1 | 0 | 57.322 | 57.526 | 42.348 | 22.626 | 0 | 0 | 55.561 | 31.585 | [5 empty] | 18.213 | 27.337 | 4 | 5.0114 | 4.6884 | 4.5498 | 4.2857 | 0.40266 | 8.0349
04/21/10 | 20:59 | 0 | 18.19 | 0 | 2 | 0 | 53.405 | 53.223 | 26.792 | 26.237 | 30.695 | 22.361 | 5.443 | 2 | 0 | 57.345 | 57.503 | 42.394 | 22.626 | 0 | 0 | 55.561 | 31.561 | [5 empty] | 0 | 27.168 | 5 | 5.0114 | 4.6884 | 4.5498 | 4.2857 | 0.40266 | 8.0349
04/21/10 | 21:00 | 0 | 18.183 | 0 | 2 | 0 | 53.447 | 53.195 | 27.076 | 26.426 | 31.051 | 22.427 | 5.387 | 2 | 0 | 57.384 | 57.564 | 42.389 | 22.667 | 0 | 0 | 55.58 | 31.509 | [5 empty] | 0 | 27.021 | 6 | 5.0277 | 4.7039 | 4.5504 | 4.2857 | 0.41816 | 8.3172
04/21/10 | 21:01 | 0 | 18.16 | 0 | 2 | 0 | 53.652 | 53.171 | 27.461 | 26.691 | 31.605 | 22.452 | 5.361 | 1 | 0 | 57.364 | 57.542 | 42.437 | 22.692 | 0 | 0 | 55.557 | 31.411 | [5 empty] | 0 | 26.961 | 7 | 5.0353 | 4.7111 | 4.5508 | 4.2857 | 0.42536 | 8.4476
04/21/10 | 21:02 | 0 | 18.213 | 0 | 2 | 0 | 54.14 | 53.314 | 28.14 | 27.032 | 31.826 | 22.481 | 5.369 | 2 | 0 | 57.434 | 57.569 | 42.489 | 22.626 | 0 | 0 | 55.561 | 31.539 | [5 empty] | 0 | 27.108 | 8 | 5.0329 | 4.7089 | 4.5507 | 4.2857 | 0.42315 | 8.4075
04/21/10 | 21:03 | 1 | 18.16 | 0 | 2 | 0 | 54.294 | 53.538 | 29.074 | 27.557 | 32.591 | 22.523 | 5.312 | 1 | 0 | 57.475 | 57.587 | 42.53 | 22.643 | 0 | 0 | 55.557 | 31.556 | [5 empty] | 18.16 | 26.737 | 9 | 5.0495 | 4.7246 | 4.5513 | 4.2857 | 0.43892 | 8.6923
04/21/10 | 21:04 | 0 | 18.135 | 0 | 2 | 0 | 54.754 | 53.928 | 30.087 | 28.425 | 33.507 | 22.596 | 5.338 | 2 | 0 | 57.498 | 57.61 | 42.554 | 22.618 | 0 | 0 | 55.557 | 31.556 | [5 empty] | 0 | 26.329 | 10 | 5.042 | 4.7174 | 4.551 | 4.2857 | 0.43173 | 8.5627
04/21/10 | 21:05 | 0 | 18.16 | 0 | 2 | 0 | 55.419 | 54.18 | 31.051 | 29.437 | 34 | 22.618 | 5.338 | 2 | 0 | 57.498 | 57.564 | 42.578 | 22.692 | 0 | 0 | 55.533 | 31.531 | [5 empty] | 0 | 25.982 | 11 | 5.042 | 4.7174 | 4.551 | 4.2857 | 0.43173 | 8.5627
04/21/10 | 21:06 | 0 | 18.16 | 0 | 2 | 0 | 56.197 | 54.684 | 31.796 | 30.472 | 35.081 | 22.716 | 5.286 | 1 | 0 | 57.519 | 57.564 | 42.578 | 22.643 | 0 | 0 | 55.487 | 31.509 | [5 empty] | 0 | 25.725 | 12 | 5.0571 | 4.7318 | 4.5516 | 4.2857 | 0.44612 | 8.8216
04/21/10 | 21:07 | 1 | 18.16 | 0 | 2 | 1 | 52.163 | 55.326 | 32.328 | 31.387 | 22.498 | 22.812 | 5.361 | 1 | 0 | 57.542 | 57.587 | 42.626 | 22.667 | 0 | 0 | 55.419 | 31.531 | [5 empty] | 18.16 | 20.776 | 13 | 5.0353 | 4.7111 | 4.5508 | 4.2857 | 0.42536 | 8.4476
04/21/10 | 21:08 | 0 | 18.16 | 0 | 2 | 0 | 39.169 | 55.97 | 32.661 | 31.99 | 18.331 | 22.812 | 5.338 | 1 | 0 | 57.542 | 57.633 | 42.647 | 22.716 | 0 | 0 | 55.463 | 31.531 | [5 empty] | 0 | 7.179 | 0 | 5.042 | 4.7174 | 4.551 | 4.2857 | 0.43173 | 8.5627
04/21/10 | 21:09 | 0 | 18.183 | 0 | 1 | 0 | 35.175 | 47.049 | 32.802 | 32.424 | 17.052 | 22.886 | 5.338 | 0 | 0 | 57.61 | 57.653 | 42.671 | 22.716 | 0 | 0 | 55.51 | 31.605 | [5 empty] | 0 | 2.751 | 1 | 5.042 | 4.7174 | 1.0986 | 0.83333 | 3.8841 | 77.0355
04/21/10 | 21:10 | 0 | 18.128 | 0 | 2 | 0 | 34.017 | 38.528 | 32.842 | 32.56 | 15.116 | 22.829 | 5.227 | 0 | 0 | 57.557 | 57.603 | 42.688 | 22.709 | 0 | 0 | 55.433 | 31.573 | [5 empty] | 0 | 1.457 | 2 | 5.0743 | 4.7482 | 1.1 | 0.83333 | 3.9148 | 77.1502
04/21/10 | 21:11 | 0 | 18.128 | 0 | 2 | 0 | 33.663 | 35.66 | 32.819 | 32.701 | 13.856 | 22.805 | 5.227 | 0 | 0 | 57.603 | 57.603 | 42.757 | 22.66 | 0 | 0 | 55.412 | 31.62 | [5 empty] | 0 | 0.962 | 3 | 5.0743 | 4.7482 | 1.1 | 0.83333 | 3.9148 | 77.1502
04/21/10 | 21:12 | 0 | 18.128 | 0 | 2 | 0 | 33.428 | 34.699 | 32.701 | 32.723 | 12.104 | 22.805 | 5.175 | 0 | 0 | 57.557 | 57.557 | 42.757 | 22.685 | 0 | 0 | 55.342 | 31.573 | [5 empty] | 0 | 0.705 | 4 | 5.0894 | 4.7626 | 1.1006 | 0.83333 | 3.9292 | 77.2035
04/21/10 | 21:13 | 0 | 18.135 | 0 | 2 | 0 | 33.342 | 34.258 | 32.52 | 32.754 | 12.061 | 22.886 | 5.186 | 0 | 0 | 57.587 | 57.587 | 42.788 | 22.643 | 0 | 0 | 55.349 | 31.629 | [5 empty] | 0 | 0.588 | 5 | 5.0862 | 4.7595 | 1.1004 | 0.83333 | 3.9262 | 77.1923
04/21/10 | 21:14 | 0 | 18.128 | 0 | 2 | 0 | 33.194 | 33.969 | 32.223 | 32.582 | 11.214 | 22.854 | 5.126 | 1 | 0 | 57.535 | 57.557 | 42.781 | 22.66 | 0 | 0 | 55.342 | 31.598 | [5 empty] | 0 | 0.612 | 6 | 5.1037 | 4.7761 | 1.1011 | 0.83333 | 3.9428 | 77.2534
04/21/10 | 21:15 | 0 | 18.15 | 0 | 2 | 0 | 32.96 | 33.687 | 31.909 | 32.318 | 10.769 | 22.854 | 5.175 | 0 | 0 | 57.489 | 57.535 | 42.757 | 22.731 | 0 | 0 | 55.365 | 31.598 | [5 empty] | 0 | 0.642 | 7 | 5.0894 | 4.7626 | 1.1006 | 0.83333 | 3.9292 | 77.2035
04/21/10 | 21:16 | 0 | 18.135 | 0 | 2 | 0 | 32.732 | 33.462 | 31.485 | 32.039 | 10.508 | 22.814 | 5.312 | 0 | 0 | 57.455 | 57.521 | 42.767 | 22.645 | 0 | 0 | 55.328 | 31.583 | [5 empty] | 0 | 0.693 | 8 | 5.0495 | 4.7246 | 1.099 | 0.83333 | 3.8913 | 77.0625
04/21/10 | 21:17 | 0 | 18.113 | 0 | 2 | 0 | 38.49 | 33.249 | 31.269 | 31.654 | 31.294 | 22.839 | 5.211 | 0 | 0 | 57.432 | 57.498 | 42.767 | 22.621 | 0 | 0 | 55.351 | 31.605 | [5 empty] | 0 | 6.836 | 9 | 5.079 | 4.7526 | 1.1001 | 0.83333 | 3.9193 | 77.1667
04/21/10 | 21:18 | 0 | 18.118 | 1 | 2 | 0 | 49.715 | 33.208 | 31.058 | 31.347 | 19.45 | 22.915 | 5.142 | 0 | 0 | 57.368 | 57.526 | 42.748 | 22.555 | 0 | 0 | 55.356 | 31.612 | [5 empty] | 0 | 18.368 | 10 | 5.099 | 4.7717 | 1.101 | 0.83333 | 3.9384 | 77.2372
04/21/10 | 21:19 | 0 | 18.113 | 0 | 2 | 0 | 37.643 | 45.675 | 30.835 | 31.149 | 14.384 | 22.839 | 5.16 | 1 | 0 | 57.341 | 57.432 | 42.767 | 22.55 | 0 | 0 | 55.351 | 31.583 | [5 empty] | 0 | 6.494 | 11 | 5.0938 | 4.7667 | 1.1007 | 0.83333 | 3.9334 | 77.2188
04/21/10 | 21:20 | 0 | 18.135 | 0 | 1 | 0 | 33.555 | 44.365 | 30.619 | 30.931 | 11.767 | 22.886 | 5.137 | 0 | 0 | 57.32 | 57.432 | 42.767 | 22.501 | 0 | 0 | 55.375 | 31.583 | [5 empty] | 0 | 2.624 | 12 | 5.1005 | 4.7731 | 1.101 | 0.83333 | 3.9397 | 77.2422
04/21/10 | 21:21 | 0 | 18.135 | 0 | 2 | 0 | 32.137 | 36.682 | 30.401 | 30.69 | 10.407 | 22.814 | 5.137 | 0 | 0 | 57.297 | 57.409 | 42.767 | 22.596 | 0 | 0 | 55.351 | 31.583 | [5 empty] | 0 | 1.447 | 13 | 5.1005 | 4.7731 | 1.101 | 0.83333 | 3.9397 | 77.2422
04/21/10 | 21:22 | 0 | 18.113 | 0 | 2 | 0 | 31.509 | 33.744 | 30.21 | 30.546 | 9.987 | 22.765 | 5.111 | 0 | 0 | 57.275 | 57.409 | 42.791 | 22.621 | 0 | 0 | 55.328 | 31.583 | [5 empty] | 0 | 0.963 | 14 | 5.1081 | 4.7803 | 1.1013 | 0.83333 | 3.9469 | 77.2686
04/21/10 | 21:23 | 0 | 18.087 | 0 | 2 | 0 | 31.124 | 32.591 | 29.991 | 30.305 | 9.321 | 22.814 | 5.16 | 0 | 0 | 57.229 | 57.409 | 42.767 | 22.621 | 0 | 0 | 55.351 | 31.583 | [5 empty] | 0 | 0.819 | 15 | 5.0938 | 4.7667 | 1.1007 | 0.83333 | 3.9334 | 77.2188
04/21/10 | 21:24 | 0 | 18.087 | 0 | 1 | 0 | 30.81 | 32.039 | 29.557 | 30.112 | 9.148 | 22.765 | 5.085 | 0 | 0 | 57.208 | 57.386 | 42.767 | 22.645 | 0 | 0 | 55.305 | 31.583 | [5 empty] | 0 | 0.698 | 16 | 5.1156 | 4.7875 | 1.1016 | 0.83333 | 3.9541 | 77.295
04/21/10 | 21:25 | 0 | 18.087 | 0 | 2 | 0 | 30.546 | 31.583 | 29.222 | 29.8 | 9.148 | 22.716 | 5.111 | 0 | 0 | 57.208 | 57.341 | 42.815 | 22.694 | 0 | 0 | 55.328 | 31.583 | [5 empty] | 0 | 0.746 | 17 | 5.1081 | 4.7803 | 1.1013 | 0.83333 | 3.9469 | 77.2686
04/21/10 | 21:26 | 0 | 18.082 | 0 | 2 | 0 | 30.227 | 31.191 | 29.119 | 29.408 | 8.6 | 22.687 | 5.129 | 0 | 0 | 57.181 | 57.313 | 42.69 | 22.616 | 0 | 0 | 55.277 | 31.553 | [5 empty] | 0 | 0.819 | 18 | 5.1028 | 4.7753 | 1.1011 | 0.83333 | 3.942 | 77.2504
04/21/10 | 21:27 | 0 | 18.113 | 0 | 2 | 0 | 29.896 | 30.884 | 29.028 | 29.197 | 8.605 | 22.694 | 5.16 | 0 | 0 | 57.186 | 57.341 | 42.767 | 22.645 | 0 | 0 | 55.328 | 31.558 | [5 empty] | 0 | 0.699 | 19 | 5.0938 | 4.7667 | 1.1007 | 0.83333 | 3.9334 | 77.2188
04/21/10 | 21:28 | 0 | 18.087 | 0 | 1 | 0 | 31.678 | 30.57 | 28.932 | 29.052 | 28.452 | 22.645 | 5.111 | 1 | 0 | 57.14 | 57.32 | 42.767 | 22.645 | 0 | 0 | 55.328 | 31.534 | [5 empty] | 0 | 2.626 | 20 | 5.1081 | 4.7803 | 1.1013 | 0.83333 | 3.9469 | 77.2686
04/21/10 | 21:29 | 0 | 18.007 | 0 | 2 | 0 | 51.862 | 30.205 | 28.783 | 28.974 | 18.502 | 22.64 | 5.08 | 0 | 0 | 57.067 | 57.247 | 42.738 | 22.616 | 0 | 0 | 55.323 | 31.455 | [5 empty] | 0 | 22.888 | 21 | 5.1171 | 4.7889 | 1.1017 | 0.83333 | 3.9555 | 77.3
04/21/10 | 21:30 | 0 | 18.057 | 0 | 2 | 0 | 37.851 | 38.344 | 28.734 | 28.878 | 12.773 | 22.616 | 5.08 | 1 | 0 | 57.067 | 57.27 | 42.69 | 22.616 | 0 | 0 | 55.323 | 31.504 | [5 empty] | 0 | 8.973 | 22 | 5.1171 | 4.7889 | 1.1017 | 0.83333 | 3.9555 | 77.3
04/21/10 | 21:31 | 0 | 18.057 | 0 | 2 | 0 | 32.009 | 45.969 | 28.638 | 28.783 | 10.354 | 22.616 | 5.129 | 0 | 0 | 57.001 | 57.27 | 42.669 | 22.567 | 0 | 0 | 55.347 | 31.48 | [5 empty] | 0 | 3.226 | 23 | 5.1028 | 4.7753 | 1.1011 | 0.83333 | 3.942 | 77.2504
04/21/10 | 21:32 | 0 | 18.057 | 0 | 1 | 0 | 30.205 | 36.863 | 28.663 | 28.687 | 9.638 | 22.591 | 5.129 | 0 | 0 | 57.024 | 57.247 | 42.738 | 22.64 | 0 | 0 | 55.323 | 31.504 | [5 empty] | 0 | 1.518 | 24 | 5.1028 | 4.7753 | 1.1011 | 0.83333 | 3.942 | 77.2504
04/21/10 | 21:33 | 0 | 18.057 | 0 | 2 | 0 | 29.528 | 32.468 | 28.638 | 28.638 | 9.193 | 22.542 | 5.028 | 0 | 0 | 57.024 | 57.247 | 42.714 | 22.616 | 0 | 0 | 55.3 | 31.504 | [5 empty] | 0 | 0.89 | 25 | 5.1322 | 4.8032 | 1.1023 | 0.83333 | 3.9699 | 77.3524
04/21/10 | 21:34 | 0 | 18.057 | 0 | 2 | 0 | 29.143 | 30.83 | 28.493 | 28.564 | 8.625 | 22.567 | 4.954 | 0 | 0 | 57.001 | 57.247 | 42.738 | 22.616 | 0 | 0 | 55.323 | 31.504 | [5 empty] | 0 | 0.579 | 26 | 5.1538 | 4.8237 | 1.1032 | 0.83333 | 3.9904 | 77.4264
04/21/10 | 21:35 | 0 | 18.057 | 0 | 1 | 0 | 28.903 | 30.082 | 28.398 | 28.518 | 8.23 | 22.542 | 5.065 | 0 | 0 | 56.971 | 57.217 | 42.683 | 22.604 | 0 | 0 | 55.293 | 31.495 | [5 empty] | 0 | 0.385 | 27 | 5.1215 | 4.793 | 1.1019 | 0.83333 | 3.9597 | 77.3152
04/21/10 | 21:36 | 0 | 18.102 | 0 | 2 | 0 | 28.805 | 29.744 | 28.297 | 28.515 | 8.026 | 22.613 | 5.124 | 0 | 0 | 57.001 | 57.27 | 42.76 | 22.635 | 0 | 0 | 55.347 | 31.526 | [5 empty] | 0 | 0.29 | 28 | 5.1043 | 4.7767 | 1.1012 | 0.83333 | 3.9433 | 77.2555
04/21/10 | 21:37 | 0 | 18.153 | 0 | 2 | 0 | 28.682 | 29.43 | 28.226 | 28.322 | 7.903 | 22.564 | 5.049 | 1 | 0 | 57.001 | 57.27 | 42.784 | 22.589 | 0 | 0 | 55.347 | 31.551 | [5 empty] | 0 | 0.36 | 29 | 5.1261 | 4.7974 | 1.1021 | 0.83333 | 3.9641 | 77.3313
04/21/10 | 21:38 | 0 | 18.102 | 0 | 1 | 0 | 28.515 | 29.236 | 28.106 | 28.226 | 7.63 | 22.589 | 4.998 | 0 | 0 | 57.001 | 57.27 | 42.738 | 22.515 | 0 | 0 | 55.323 | 31.526 | [5 empty] | 0 | 0.289 | 30 | 5.141 | 4.8116 | 1.1027 | 0.83333 | 3.9782 | 77.3825
04/21/10 | 21:39 | 0 | 18.095 | 0 | 2 | 0 | 28.724 | 28.989 | 28.096 | 28.074 | 26.027 | 22.533 | 5.016 | 0 | 0 | 56.948 | 57.217 | 42.752 | 22.533 | 0 | 0 | 55.246 | 31.519 | [5 empty] | 0 | 0.65 | 31 | 5.1357 | 4.8066 | 1.1024 | 0.83333 | 3.9732 | 77.3645
04/21/10 | 21:40 | 1 | 18.128 | 0 | 2 | 0 | 51.47 | 28.876 | 28.106 | 28.057 | 19.583 | 22.589 | 5.049 | 0 | 0 | 56.932 | 57.247 | 42.738 | 22.54 | 0 | 0 | 55.253 | 31.598 | [5 empty] | 18.128 | 23.413 | 32 | 5.1261 | 4.7974 | 1.1021 | 0.83333 | 3.9641 | 77.3313
04/21/10 | 21:41 | 0 | 18.102 | 0 | 2 | 0 | 38.318 | 34.957 | 27.961 | 28.081 | 12.843 | 22.66 | 4.923 | 1 | 0 | 56.912 | 57.247 | 42.738 | 22.734 | 0 | 0 | 55.232 | 31.598 | [5 empty] | 0 | 10.237 | 33 | 5.1628 | 4.8323 | 1.1035 | 0.83333 | 3.999 | 77.4573
04/21/10 | 21:42 | 0 | 18.07 | 0 | 2 | 0 | 31.47 | 45.707 | 27.88 | 27.929 | 10.118 | 22.604 | 4.964 | 0 | 0 | 56.882 | 57.172 | 42.683 | 22.628 | 0 | 0 | 55.179 | 31.566 | [5 empty] | 0 | 3.541 | 34 | 5.1509 | 4.821 | 1.1031 | 0.83333 | 3.9876 | 77.4165
04/21/10 | 21:43 | 0 | 18.12 | 0 | 1 | 0 | 29.398 | 36.478 | 27.831 | 27.88 | 9.032 | 22.628 | 4.889 | 0 | 0 | 56.859 | 57.172 | 42.729 | 22.628 | 0 | 0 | 55.223 | 31.566 | [5 empty] | 0 | 1.518 | 35 | 5.1727 | 4.8417 | 1.1039 | 0.83333 | 4.0084 | 77.4909
04/21/10 | 21:44 | 0 | 18.095 | 0 | 2 | 0 | 28.628 | 31.664 | 27.856 | 27.809 | 8.439 | 22.557 | 4.964 | 0 | 0 | 56.882 | 57.151 | 42.776 | 22.653 | 0 | 0 | 55.179 | 31.566 | [5 empty] | 0 | 0.819 | 36 | 5.1509 | 4.821 | 1.1031 | 0.83333 | 3.9876 | 77.4165
04/21/10 | 21:45 | 0 | 18.12 | 0 | 2 | 0 | 28.29 | 29.952 | 27.88 | 27.736 | 7.969 | 22.582 | 4.889 | 0 | 0 | 56.925 | 57.195 | 42.776 | 22.628 | 0 | 0 | 55.179 | 31.59 | [5 empty] | 0 | 0.554 | 37 | 5.1727 | 4.8417 | 1.1039 | 0.83333 | 4.0084 | 77.4909
04/21/10 | 21:46 | 0 | 18.095 | 0 | 2 | 0 | 28.05 | 29.204 | 27.687 | 27.76 | 7.772 | 22.604 | 4.889 | 0 | 0 | 56.859 | 57.195 | 42.8 | 22.702 | 0 | 0 | 55.293 | 31.639 | [5 empty] | 0 | 0.29 | 38 | 5.1727 | 4.8417 | 1.1039 | 0.83333 | 4.0084 | 77.4909
04/21/10 | 21:47 | 0 | 18.045 | 0 | 1 | 0 | 27.88 | 28.724 | 27.616 | 27.711 | 7.393 | 22.557 | 4.864 | 0 | 0 | 56.882 | 57.128 | 42.752 | 22.604 | 0 | 0 | 55.179 | 31.566 | [5 empty] | 0 | 0.169 | 39 | 5.18 | 4.8486 | 1.1042 | 0.83333 | 4.0153 | 77.5156
04/21/10 | 21:48 | 0 | 18.062 | 0 | 2 | 0 | 27.753 | 28.452 | 27.513 | 27.513 | 7.208 | 22.501 | 4.804 | 0 | 0 | 56.83 | 57.076 | 42.697 | 22.501 | 0 | 0 | 55.148 | 31.534 | [5 empty] | 0 | 0.24 | 40 | 5.1975 | 4.8653 | 1.1049 | 0.83333 | 4.0319 | 77.5746
04/21/10 | 21:49 | 0 | 18.087 | 0 | 2 | 0 | 27.655 | 28.258 | 27.463 | 27.439 | 7.058 | 22.501 | 4.931 | 1 | 0 | 56.807 | 57.076 | 42.697 | 22.55 | 0 | 0 | 55.193 | 31.583 | [5 empty] | 0 | 0.216 | 41 | 5.1605 | 4.8301 | 1.1034 | 0.83333 | 3.9968 | 77.4493
04/21/10 | 21:50 | 0 | 18.07 | 0 | 2 | 0 | 27.591 | 28.17 | 27.446 | 27.375 | 22.483 | 22.557 | 4.915 | 0 | 0 | 56.814 | 57.106 | 42.707 | 22.533 | 0 | 0 | 55.202 | 31.59 | [5 empty] | 0 | 0.216 | 42 | 5.1652 | 4.8345 | 1.1036 | 0.83333 | 4.0012 | 77.4652
04/21/10 | 21:51 | 0 | 18.037 | 0 | 2 | 0 | 49.393 | 28.042 | 27.39 | 27.319 | 20.234 | 22.501 | 4.882 | 0 | 0 | 56.784 | 57.053 | 42.676 | 22.525 | 0 | 0 | 55.172 | 31.583 | [5 empty] | 0 | 22.074 | 43 | 5.1748 | 4.8437 | 1.104 | 0.83333 | 4.0103 | 77.4979
04/21/10 | 21:52 | 0 | 18.062 | 0 | 2 | 0 | 38.303 | 33.486 | 27.319 | 27.27 | 12.285 | 22.501 | 4.982 | 1 | 0 | 56.761 | 57.076 | 42.652 | 22.476 | 0 | 0 | 55.148 | 31.509 | [5 empty] | 0 | 11.033 | 44 | 5.1456 | 4.816 | 1.1028 | 0.83333 | 3.9826 | 77.3985
04/21/10 | 21:53 | 0 | 18.062 | 0 | 2 | 0 | 30.859 | 44.851 | 27.245 | 27.223 | 9.419 | 22.476 | 4.982 | 0 | 0 | 56.741 | 57.008 | 42.697 | 22.55 | 0 | 0 | 55.172 | 31.509 | [5 empty] | 0 | 3.636 | 45 | 5.1456 | 4.816 | 1.1028 | 0.83333 | 3.9826 | 77.3985
04/21/10 | 21:54 | 0 | 18.062 | 0 | 1 | 0 | 28.692 | 35.459 | 27.223 | 27.15 | 8.283 | 22.476 | 4.982 | 0 | 0 | 56.718 | 57.03 | 42.697 | 22.55 | 0 | 0 | 55.172 | 31.487 | [5 empty] | 0 | 1.542 | 46 | 5.1456 | 4.816 | 1.1028 | 0.83333 | 3.9826 | 77.3985
04/21/10 | 21:55 | 0 | 18.045 | 0 | 2 | 0 | 27.88 | 30.722 | 27.277 | 27.157 | 7.798 | 22.604 | 5.116 | 0 | 0 | 56.836 | 57.106 | 42.824 | 22.628 | 0 | 0 | 55.246 | 31.59 | [5 empty] | 0 | 0.723 | 47 | 5.1066 | 4.7789 | 1.1013 | 0.83333 | 3.9456 | 77.2636
04/21/10 | 21:56 | 0 | 18.12 | 0 | 2 | 0 | 27.616 | 29.133 | 27.302 | 27.11 | 7.496 | 22.557 | 5.217 | 0 | 0 | 56.814 | 57.083 | 42.824 | 22.653 | 0 | 0 | 55.223 | 31.615 | [5 empty] | 0 | 0.506 | 48 | 5.0772 | 4.7509 | 1.1001 | 0.83333 | 3.9176 | 77.1605
04/21/10 | 21:57 | 0 | 18.12 | 0 | 2 | 0 | 27.446 | 28.484 | 27.255 | 27.132 | 7.015 | 22.533 | 5.193 | 0 | 0 | 56.814 | 57.06 | 42.776 | 22.604 | 0 | 0 | 55.293 | 31.59 | [5 empty] | 0 | 0.314 | 49 | 5.0842 | 4.7576 | 1.1004 | 0.83333 | 3.9242 | 77.1851
04/21/10 | 21:58 | 0 | 18.095 | 0 | 2 | 0 | 27.255 | 28.096 | 27.061 | 27.11 | 6.963 | 22.508 | 5.142 | 1 | 0 | 56.791 | 57.06 | 42.8 | 22.628 | 0 | 0 | 55.246 | 31.566 | [5 empty] | 0 | 0.145 | 50 | 5.099 | 4.7717 | 1.101 | 0.83333 | 3.9384 | 77.2372
04/21/10 | 21:59 | 0 | 18.087 | 0 | 2 | 0 | 27.174 | 27.824 | 26.934 | 27.005 | 6.881 | 22.476 | 5.057 | 0 | 0 | 56.741 | 57.053 | 42.745 | 22.525 | 0 | 0 | 55.239 | 31.509 | [5 empty] | 0 | 0.169 | 51 | 5.1238 | 4.7952 | 1.102 | 0.83333 | 3.9619 | 77.3232
04/21/10 | 22:00 | 0 | 18.07 | 0 | 2 | 0 | 27.11 | 27.687 | 26.917 | 26.917 | 6.762 | 22.483 | 5.041 | 0 | 0 | 56.77 | 57.017 | 42.8 | 22.557 | 0 | 0 | 55.293 | 31.519 | [5 empty] | 0 | 0.193 | 52 | 5.1285 | 4.7997 | 1.1021 | 0.83333 | 3.9663 | 77.3393
04/21/10 | 22:01 | 0 | 18.12 | 0 | 2 | 0 | 26.99 | 27.544 | 27.037 | 26.821 | 18.935 | 22.508 | 5.09 | 0 | 0 | 56.747 | 57.017 | 42.776 | 22.557 | 0 | 0 | 55.246 | 31.495 | [5 empty] | 0 | 0.169 | 53 | 5.1142 | 4.7861 | 1.1016 | 0.83333 | 3.9528 | 77.2899
04/21/10 | 22:02 | 0 | 18.062 | 0 | 2 | 0 | 46.319 | 27.368 | 26.98 | 26.836 | 22.621 | 22.476 | 5.034 | 0 | 0 | 56.718 | 56.987 | 42.769 | 22.572 | 0 | 0 | 55.216 | 31.487 | [5 empty] | 0 | 19.483 | 54 | 5.1305 | 4.8016 | 1.1022 | 0.83333 | 3.9683 | 77.3464
04/21/10 | 22:03 | 0 | 18.12 | 0 | 2 | 0 | 38.593 | 31.88 | 26.941 | 26.892 | 12.144 | 22.533 | 4.964 | 1 | 0 | 56.747 | 56.994 | 42.752 | 22.557 | 0 | 0 | 55.202 | 31.495 | [5 empty] | 0 | 11.701 | 55 | 5.1509 | 4.821 | 1.1031 | 0.83333 | 3.9876 | 77.4165
04/21/10 | 22:04 | 0 | 18.11 | 0 | 2 | 0 | 30.546 | 43.944 | 26.86 | 26.814 | 9.789 | 22.452 | 4.856 | 0 | 0 | 56.695 | 56.964 | 42.793 | 22.525 | 0 | 0 | 55.125 | 31.463 | [5 empty] | 0 | 3.732 | 56 | 5.1823 | 4.8509 | 1.1043 | 0.83333 | 4.0175 | 77.5235
04/21/10 | 22:05 | 0 | 18.087 | 0 | 2 | 0 | 28.233 | 34.615 | 26.814 | 26.765 | 8.753 | 22.452 | 4.856 | 0 | 0 | 56.672 | 56.964 | 42.817 | 22.572 | 0 | 0 | 55.102 | 31.487 | [5 empty] | 0 | 1.468 | 57 | 5.1823 | 4.8509 | 1.1043 | 0.83333 | 4.0175 | 77.5235
04/21/10 | 22:06 | 0 | 18.087 | 0 | 2 | 0 | 27.463 | 30.016 | 26.814 | 26.716 | 8.084 | 22.501 | 4.905 | 1 | 0 | 56.672 | 56.941 | 42.769 | 22.525 | 0 | 0 | 55.078 | 31.438 | [5 empty] | 0 | 0.747 | 58 | 5.1681 | 4.8373 | 1.1038 | 0.83333 | 4.004 | 77.4751
04/21/10 | 22:07 | 0 | 18.087 | 0 | 2 | 0 | 27.125 | 28.498 | 26.814 | 26.691 | 7.715 | 22.427 | 4.982 | 0 | 0 | 56.695 | 56.941 | 42.817 | 22.501 | 0 | 0 | 55.034 | 31.463 | [5 empty] | 0 | 0.434 | 59 | 5.1456 | 4.816 | 1.1028 | 0.83333 | 3.9826 | 77.3985
04/21/10 | 22:08 | 0 | 18.11 | 0 | 2 | 0 | 26.934 | 27.873 | 26.716 | 26.645 | 7.615 | 22.452 | 4.905 | 0 | 0 | 56.672 | 56.941 | 42.793 | 22.645 | 0 | 0 | 55.034 | 31.463 | [5 empty] | 0 | 0.289 | 60 | 5.1681 | 4.8373 | 1.1038 | 0.83333 | 4.004 | 77.4751
04/21/10 | 22:09 | 0 | 18.11 | 0 | 2 | 0 | 26.765 | 27.513 | 26.716 | 26.62 | 7.411 | 22.405 | 4.856 | 0 | 0 | 56.672 | 56.919 | 42.817 | 22.645 | 0 | 0 | 55.055 | 31.487 | [5 empty] | 0 | 0.145 | 61 | 5.1823 | 4.8509 | 1.1043 | 0.83333 | 4.0175 | 77.5235
04/21/10 | 22:10 | 0 | 18.11 | 0 | 2 | 0 | 26.716 | 27.27 | 26.691 | 26.571 | 7.259 | 22.452 | 4.856 | 0 | 0 | 56.672 | 56.919 | 42.817 | 22.572 | 0 | 0 | 55.055 | 31.487 | [5 empty] | 0 | 0.145 | 62 | 5.1823 | 4.8509 | 1.1043 | 0.83333 | 4.0175 | 77.5235
04/21/10 | 22:11 | 0 | 18.11 | 0 | 2 | 0 | 26.571 | 27.15 | 26.716 | 26.524 | 7.058 | 22.427 | 4.73 | 0 | 0 | 56.649 | 56.896 | 42.817 | 22.572 | 0 | 0 | 55.055 | 31.487 | [5 empty] | 0 | 0.047 | 63 | 5.219 | 4.8857 | 1.1058 | 0.83333 | 4.0524 | 77.6468
04/21/10 | 22:12 | 0 | 18.057 | 0 | 2 | 0 | 26.47 | 26.976 | 26.64 | 26.519 | 12.773 | 22.398 | 4.722 | 0 | 0 | 56.645 | 56.868 | 42.764 | 22.496 | 0 | 0 | 55.027 | 31.433 | [5 empty] | 0 | -0.049 | 64 | 5.2214 | 4.888 | 1.1059 | 0.83333 | 4.0546 | 77.6545
04/21/10 | 22:13 | 1 | 18.11 | 0 | 2 | 0 | 42.535 | 26.885 | 26.645 | 26.524 | 25.127 | 22.38 | 4.753 | 0 | 0 | 56.626 | 56.873 | 42.793 | 22.596 | 0 | 0 | 55.034 | 31.438 | [5 empty] | 18.11 | 16.011 | 65 | 5.2123 | 4.8794 | 1.1055 | 0.83333 | 4.046 | 77.6244
04/21/10 | 22:14 | 0 | 18.057 | 0 | 2 | 0 | 52.254 | 30.904 | 26.519 | 26.519 | 26.831 | 22.376 | 4.699 | 2 | 0 | 56.599 | 56.846 | 42.764 | 22.542 | 0 | 0 | 55.027 | 31.409 | [5 empty] | 0 | 25.735 | 66 | 5.2281 | 4.8943 | 1.1062 | 0.83333 | 4.061 | 77.6768
04/21/10 | 22:15 | 0 | 18.057 | 0 | 3 | 0 | 53.858 | 47.689 | 26.47 | 26.519 | 27.65 | 22.422 | 4.621 | 2 | 0 | 56.579 | 56.798 | 42.738 | 22.471 | 0 | 0 | 54.91 | 31.384 | [5 empty] | 0 | 27.339 | 67 | 5.2508 | 4.9159 | 1.1071 | 0.83333 | 4.0826 | 77.752
04/21/10 | 22:16 | 0 | 17.957 | 0 | 2 | 0 | 54.084 | 52.226 | 26.299 | 26.299 | 28.251 | 22.3 | 4.495 | 2 | 0 | 56.483 | 56.729 | 42.666 | 22.398 | 0 | 0 | 54.817 | 31.286 | [5 empty] | 0 | 27.785 | 68 | 5.2875 | 4.9508 | 1.1086 | 0.83333 | 4.1175 | 77.8721
04/21/10 | 22:17 | 1 | 17.989 | 1 | 2 | 0 | 54.091 | 53.22 | 26.429 | 26.26 | 28.498 | 22.356 | 4.454 | 1 | 0 | 56.49 | 56.736 | 42.767 | 22.501 | 0 | 0 | 54.824 | 31.365 | [5 empty] | 17.989 | 27.831 | 69 | 5.2994 | 4.9621 | 1.1091 | 0.83333 | 4.1288 | 77.9108
04/21/10 | 22:18 | 0 | 17.982 | 0 | 2 | 0 | 54.359 | 53.442 | 26.613 | 26.228 | 29.239 | 22.277 | 4.421 | 2 | 0 | 56.528 | 56.706 | 42.76 | 22.422 | 0 | 0 | 54.84 | 31.357 | [5 empty] | 0 | 28.131 | 70 | 5.309 | 4.9713 | 1.1095 | 0.83333 | 4.1379 | 77.9418
04/21/10 | 22:19 | 0 | 17.982 | 0 | 2 | 1 | 54.38 | 53.762 | 26.806 | 26.323 | 29.648 | 22.349 | 4.318 | 2 | 0 | 56.572 | 56.729 | 42.736 | 22.542 | 0 | 0 | 54.84 | 31.357 | [5 empty] | 0 | 28.057 | 71 | 5.339 | 4.9998 | 1.1107 | 0.83333 | 4.1664 | 78.0379
04/21/10 | 22:20 | 0 | 17.957 | 0 | 2 | 0 | 54.289 | 53.876 | 26.998 | 26.468 | 29.913 | 22.324 | 4.343 | 1 | 0 | 56.594 | 56.729 | 42.853 | 22.398 | 0 | 0 | 54.817 | 31.382 | [5 empty] | 0 | 27.821 | 0 | 5.3317 | 4.9929 | 1.1104 | 0.83333 | 4.1595 | 78.0147
04/21/10 | 22:21 | 1 | 17.932 | 0 | 2 | 0 | 54.198 | 54.014 | 27.238 | 26.708 | 30.323 | 22.373 | 4.269 | 2 | 0 | 56.64 | 56.752 | 42.831 | 22.564 | 0 | 0 | 54.793 | 31.382 | [5 empty] | 17.932 | 27.49 | 1 | 5.3533 | 5.0133 | 2.0426 | 1.7647 | 3.2486 | 60.6851
04/21/10 | 22:22 | 0 | 17.932 | 0 | 2 | 0 | 54.128 | 53.9 | 27.481 | 26.926 | 30.852 | 22.398 | 4.243 | 2 | 0 | 56.729 | 56.752 | 42.877 | 22.518 | 0 | 0 | 54.77 | 31.406 | [5 empty] | 0 | 27.202 | 2 | 5.3608 | 5.0205 | 2.0429 | 1.7647 | 3.2558 | 60.7336
04/21/10 | 22:23 | 0 | 17.932 | 0 | 2 | 0 | 54.152 | 53.923 | 27.745 | 27.167 | 31.191 | 22.493 | 4.217 | 1 | 0 | 56.729 | 56.775 | 42.949 | 22.542 | 0 | 0 | 54.793 | 31.431 | [5 empty] | 0 | 26.985 | 3 | 5.3684 | 5.0277 | 2.0432 | 1.7647 | 3.263 | 60.782
04/21/10 | 22:24 | 0 | 17.952 | 0 | 2 | 0 | 54.285 | 53.872 | 28.221 | 27.378 | 31.571 | 22.464 | 4.238 | 2 | 0 | 56.793 | 56.747 | 42.989 | 22.513 | 0 | 0 | 54.765 | 31.426 | [5 empty] | 0 | 26.907 | 4 | 5.3623 | 5.0219 | 2.043 | 1.7647 | 3.2572 | 60.7429
04/21/10 | 22:25 | 1 | 17.927 | 0 | 2 | 0 | 54.651 | 54.009 | 28.991 | 27.716 | 31.642 | 22.513 | 4.238 | 2 | 0 | 56.836 | 56.77 | 42.989 | 22.559 | 0 | 0 | 54.742 | 31.426 | [5 empty] | 17.927 | 26.935 | 5 | 5.3623 | 5.0219 | 2.043 | 1.7647 | 3.2572 | 60.7429
04/21/10 | 22:26 | 0 | 17.952 | 0 | 2 | 0 | 54.856 | 54.215 | 30.099 | 28.341 | 32.365 | 22.559 | 4.212 | 1 | 0 | 56.859 | 56.77 | 43.013 | 22.584 | 0 | 0 | 54.812 | 31.426 | [5 empty] | 0 | 26.515 | 6 | 5.3699 | 5.0291 | 2.0433 | 1.7647 | 3.2644 | 60.7913
04/21/10 | 22:27 | 0 | 17.932 | 0 | 2 | 0 | 55.298 | 54.474 | 31.357 | 29.408 | 32.584 | 22.662 | 4.14 | 2 | 0 | 56.887 | 56.752 | 42.994 | 22.564 | 0 | 0 | 54.77 | 31.477 | [5 empty] | 0 | 25.89 | 7 | 5.3908 | 5.049 | 2.0442 | 1.7647 | 3.2843 | 60.9246
04/21/10 | 22:28 | 0 | 17.876 | 0 | 2 | 0 | 55.89 | 54.765 | 32.485 | 30.607 | 33.849 | 22.658 | 4.16 | 2 | 0 | 56.905 | 56.814 | 43.037 | 22.609 | 0 | 0 | 54.812 | 31.401 | [5 empty] | 0 | 25.283 | 8 | 5.385 | 5.0435 | 2.0439 | 1.7647 | 3.2788 | 60.8877
04/21/10 | 22:29 | 1 | 17.957 | 0 | 2 | 0 | 56.752 | 55.23 | 33.338 | 31.887 | 34.723 | 22.662 | 4.243 | 1 | 0 | 56.953 | 56.841 | 43.09 | 22.638 | 0 | 0 | 54.84 | 31.455 | [5 empty] | 17.957 | 24.865 | 9 | 5.3608 | 5.0205 | 2.0429 | 1.7647 | 3.2558 | 60.7336
04/21/10 | 22:30 | 0 | 17.901 | 0 | 2 | 0 | 57.667 | 55.844 | 33.871 | 32.792 | 27.498 | 22.729 | 4.212 | 1 | 0 | 56.948 | 56.793 | 43.13 | 22.633 | 0 | 0 | 54.789 | 31.448 | [5 empty] | 0 | 24.875 | 10 | 5.3699 | 5.0291 | 2.0433 | 1.7647 | 3.2644 | 60.7913
04/21/10 | 22:31 | 0 | 17.901 | 0 | 2 | 0 | 44.655 | 56.725 | 34.177 | 33.543 | 18.766 | 22.778 | 4.212 | 1 | 0 | 56.971 | 56.793 | 43.154 | 22.68 | 0 | 0 | 54.789 | 31.448 | [5 empty] | 0 | 11.112 | 11 | 5.3699 | 5.0291 | 2.0433 | 1.7647 | 3.2644 | 60.7913
04/21/10 | 22:32 | 0 | 17.901 | 0 | 2 | 0 | 37.844 | 52.954 | 34.412 | 33.967 | 14.867 | 22.824 | 4.16 | 0 | 0 | 57.017 | 56.814 | 43.178 | 22.658 | 0 | 0 | 54.742 | 31.448 | [5 empty] | 0 | 3.877 | 12 | 5.385 | 5.0435 | 2.0439 | 1.7647 | 3.2788 | 60.8877
04/21/10 | 22:33 | 0 | 17.866 | 0 | 1 | 0 | 35.93 | 42.064 | 34.402 | 34.144 | 12.484 | 22.839 | 4.124 | 1 | 0 | 57.008 | 56.761 | 43.169 | 22.574 | 0 | 0 | 54.733 | 31.438 | [5 empty] | 0 | 1.786 | 13 | 5.3955 | 5.0535 | 2.0443 | 1.7647 | 3.2888 | 60.9541
04/21/10 | 22:34 | 0 | 17.927 | 0 | 2 | 0 | 35.376 | 37.844 | 34.459 | 34.318 | 12.494 | 22.898 | 4.186 | 0 | 0 | 57.06 | 56.814 | 43.272 | 22.609 | 0 | 0 | 54.812 | 31.448 | [5 empty] | 0 | 1.058 | 14 | 5.3774 | 5.0363 | 2.0436 | 1.7647 | 3.2716 | 60.8396
04/21/10 | 22:35 | 0 | 17.866 | 0 | 2 | 0 | 35.06 | 36.447 | 34.285 | 34.285 | 11.941 | 22.839 | 4.099 | 0 | 0 | 57.055 | 56.832 | 43.334 | 22.694 | 0 | 0 | 54.805 | 31.487 | [5 empty] | 0 | 0.775 | 15 | 5.4028 | 5.0604 | 2.0446 | 1.7647 | 3.2957 | 61
04/21/10 | 22:36 | 0 | 17.891 | 0 | 3 | 0 | 34.897 | 35.933 | 34.074 | 34.311 | 11.149 | 22.888 | 4.173 | 0 | 0 | 57.055 | 56.809 | 43.288 | 22.55 | 0 | 0 | 54.737 | 31.487 | [5 empty] | 0 | 0.586 | 16 | 5.3812 | 5.0399 | 2.0438 | 1.7647 | 3.2752 | 60.8636
04/21/10 | 22:37 | 0 | 17.947 | 0 | 2 | 0 | 34.715 | 35.608 | 33.586 | 34.151 | 10.291 | 22.917 | 4.178 | 0 | 0 | 57.06 | 56.859 | 43.293 | 22.628 | 0 | 0 | 54.789 | 31.541 | [5 empty] | 0 | 0.564 | 17 | 5.3798 | 5.0385 | 2.0437 | 1.7647 | 3.2738 | 60.8544
04/21/10 | 22:38 | 0 | 17.916 | 0 | 2 | 0 | 34.498 | 35.251 | 32.993 | 33.723 | 9.05 | 22.888 | 4.148 | 0 | 0 | 57.033 | 56.786 | 43.288 | 22.574 | 0 | 0 | 54.714 | 31.512 | [5 empty] | 0 | 0.775 | 18 | 5.3885 | 5.0468 | 2.0441 | 1.7647 | 3.2821 | 60.9098
04/21/10 | 22:39 | 0 | 17.947 | 0 | 2 | 0 | 34.199 | 35.043 | 32.434 | 33.235 | 9.477 | 22.917 | 4.155 | 0 | 0 | 56.994 | 56.814 | 43.317 | 22.699 | 0 | 0 | 54.714 | 31.487 | [5 empty] | 0 | 0.964 | 19 | 5.3865 | 5.0449 | 2.044 | 1.7647 | 3.2802 | 60.8969
04/21/10 | 22:40 | 0 | 17.939 | 0 | 2 | 0 | 33.675 | 34.711 | 31.897 | 32.594 | 24.815 | 22.888 | 4.148 | 0 | 0 | 56.966 | 56.763 | 43.288 | 22.648 | 0 | 0 | 54.761 | 31.487 | [5 empty] | 0 | 1.081 | 20 | 5.3885 | 5.0468 | 2.0441 | 1.7647 | 3.2821 | 60.9098
04/21/10 | 22:41 | 0 | 17.939 | 0 | 2 | 0 | 50.403 | 34.311 | 31.392 | 32.041 | 28.309 | 22.888 | 4.124 | 1 | 0 | 56.875 | 56.718 | 43.264 | 22.623 | 0 | 0 | 54.782 | 31.487 | [5 empty] | 0 | 18.362 | 21 | 5.3955 | 5.0535 | 2.0443 | 1.7647 | 3.2888 | 60.9541
04/21/10 | 22:42 | 0 | 17.939 | 0 | 2 | 0 | 43.499 | 38.141 | 30.837 | 31.487 | 15.151 | 22.839 | 4.099 | 0 | 0 | 56.875 | 56.697 | 43.288 | 22.525 | 0 | 0 | 54.782 | 31.487 | [5 empty] | 0 | 12.012 | 22 | 5.4028 | 5.0604 | 2.0446 | 1.7647 | 3.2957 | 61
04/21/10 | 22:43 | 0 | 17.939 | 0 | 2 | 0 | 35.462 | 48.73 | 30.379 | 30.958 | 12.335 | 22.814 | 4.073 | 0 | 0 | 56.832 | 56.652 | 43.24 | 22.525 | 0 | 0 | 54.782 | 31.512 | [5 empty] | 0 | 4.504 | 23 | 5.4103 | 5.0676 | 2.0449 | 1.7647 | 3.3029 | 61.0477
04/21/10 | 22:44 | 0 | 17.904 | 0 | 2 | 0 | 32.797 | 39.377 | 30.058 | 30.443 | 11.855 | 22.78 | 3.985 | 1 | 0 | 56.777 | 56.665 | 43.255 | 22.589 | 0 | 0 | 54.749 | 31.477 | [5 empty] | 0 | 2.354 | 24 | 5.436 | 5.092 | 2.046 | 1.7647 | 3.3272 | 61.208
04/21/10 | 22:45 | 0 | 17.904 | 0 | 2 | 0 | 31.622 | 34.653 | 29.864 | 30.08 | 10.842 | 22.758 | 3.985 | 0 | 0 | 56.754 | 56.62 | 43.255 | 22.54 | 0 | 0 | 54.772 | 31.502 | [5 empty] | 0 | 1.542 | 25 | 5.436 | 5.092 | 2.046 | 1.7647 | 3.3272 | 61.208
04/21/10 | 22:46 | 0 | 17.916 | 0 | 2 | 0 | 30.958 | 32.9 | 29.778 | 29.849 | 10.236 | 22.792 | 3.947 | 0 | 0 | 56.786 | 56.652 | 43.264 | 22.574 | 0 | 0 | 54.852 | 31.536 | [5 empty] | 0 | 1.109 | 26 | 5.447 | 5.1025 | 2.0464 | 1.7647 | 3.3378 | 61.2767
04/21/10 | 22:47 | 0 | 17.939 | 0 | 2 | 0 | 30.452 | 31.921 | 29.658 | 29.683 | 9.791 | 22.768 | 3.921 | 0 | 0 | 56.763 | 56.652 | 43.24 | 22.55 | 0 | 0 | 54.772 | 31.502 | [5 empty] | 0 | 0.769 | 27 | 5.4546 | 5.1097 | 2.0467 | 1.7647 | 3.345 | 61.3236
04/21/10 | 22:48 | 0 | 17.881 | 0 | 2 | 0 | 30.08 | 31.262 | 29.575 | 29.599 | 9.163 | 22.734 | 3.885 | 0 | 0 | 56.686 | 56.62 | 43.162 | 22.42 | 0 | 0 | 54.728 | 31.502 | [5 empty] | 0 | 0.481 | 28 | 5.4651 | 5.1196 | 2.0472 | 1.7647 | 3.3549 | 61.3883
04/21/10 | 22:49 | 0 | 17.881 | 0 | 2 | 0 | 29.839 | 30.754 | 29.624 | 29.479 | 8.323 | 22.709 | 3.859 | 0 | 0 | 56.665 | 56.597 | 43.138 | 22.54 | 0 | 0 | 54.681 | 31.502 | [5 empty] | 0 | 0.36 | 29 | 5.4727 | 5.1268 | 2.0475 | 1.7647 | 3.3621 | 61.4349
04/21/10 | 22:50 | 0 | 17.904 | 0 | 2 | 0 | 29.67 | 30.418 | 29.624 | 29.526 | 7.855 | 22.709 | 3.833 | 0 | 0 | 56.642 | 56.574 | 43.138 | 22.42 | 0 | 0 | 54.681 | 31.453 | [5 empty] | 0 | 0.144 | 30 | 5.4802 | 5.134 | 2.0478 | 1.7647 | 3.3693 | 61.4814
04/21/10 | 22:51 | 0 | 17.916 | 0 | 2 | 0 | 29.584 | 30.188 | 29.633 | 29.609 | 13.25 | 22.67 | 3.895 | 0 | 0 | 56.674 | 56.563 | 43.147 | 22.503 | 0 | 0 | 54.691 | 31.465 | [5 empty] | 0 | -0.025 | 31 | 5.4622 | 5.1169 | 2.047 | 1.7647 | 3.3522 | 61.3704
04/21/10 | 22:52 | 1 | 17.916 | 0 | 2 | 0 | 43.712 | 30.018 | 29.584 | 29.609 | 28.331 | 22.67 | 3.869 | 0 | 0 | 56.652 | 56.585 | 43.075 | 22.55 | 0 | 0 | 54.714 | 31.487 | [5 empty] | 17.916 | 14.103 | 32 | 5.4697 | 5.1241 | 2.0474 | 1.7647 | 3.3594 | 61.417
04/21/10 | 22:53 | 0 | 17.881 | 0 | 2 | 1 | 44.171 | 31.696 | 29.31 | 29.55 | 15.634 | 22.589 | 3.81 | 1 | 0 | 56.574 | 56.531 | 43.066 | 22.42 | 0 | 0 | 54.705 | 31.477 | [5 empty] | 0 | 14.621 | 33 | 5.4869 | 5.1404 | 2.048 | 1.7647 | 3.3757 | 61.5223
04/21/10 | 22:54 | 0 | 17.881 | 0 | 1 | 0 | 34.158 | 46.839 | 29.094 | 29.381 | 11.559 | 22.491 | 3.784 | 0 | 0 | 56.531 | 56.531 | 43.066 | 22.469 | 0 | 0 | 54.772 | 31.477 | [5 empty] | 0 | 4.777 | 0 | 5.4945 | 5.1476 | 2.0484 | 1.7647 | 3.3829 | 61.5685
04/21/10 | 22:55 | 0 | 17.856 | 0 | 2 | 0 | 31.141 | 39.071 | 29.02 | 29.214 | 10.002 | 22.589 | 3.759 | 1 | 0 | 56.531 | 56.508 | 43.09 | 22.515 | 0 | 0 | 54.705 | 31.433 | [5 empty] | 0 | 1.927 | 1 | 5.5018 | 5.1545 | 2.2194 | 1.9355 | 3.219 | 58.5088
04/21/10 | 22:56 | 0 | 17.836 | 0 | 2 | 0 | 30.06 | 33.199 | 28.927 | 28.976 | 9.268 | 22.496 | 3.715 | 0 | 0 | 56.464 | 56.442 | 42.999 | 22.449 | 0 | 0 | 54.681 | 31.409 | [5 empty] | 0 | 1.084 | 2 | 5.5146 | 5.1667 | 2.2199 | 1.9355 | 3.2312 | 58.5937
04/21/10 | 22:57 | 0 | 17.836 | 0 | 2 | 0 | 29.555 | 31.24 | 28.905 | 28.905 | 8.552 | 22.496 | 3.715 | 0 | 0 | 56.442 | 56.464 | 43.023 | 22.496 | 0 | 0 | 54.681 | 31.458 | [5 empty] | 0 | 0.65 | 3 | 5.5146 | 5.1667 | 2.2199 | 1.9355 | 3.2312 | 58.5937
04/21/10 | 22:58 | 0 | 17.811 | 0 | 2 | 0 | 29.241 | 30.421 | 28.783 | 28.832 | 8.132 | 22.496 | 3.663 | 0 | 0 | 56.442 | 56.464 | 42.999 | 22.449 | 0 | 0 | 54.66 | 31.409 | [5 empty] | 0 | 0.409 | 4 | 5.5297 | 5.1811 | 2.2206 | 1.9355 | 3.2456 | 58.6936
04/21/10 | 22:59 | 0 | 17.811 | 0 | 2 | 0 | 29.001 | 29.915 | 28.663 | 28.783 | 7.712 | 22.471 | 3.663 | 0 | 0 | 56.419 | 56.442 | 42.975 | 22.496 | 0 | 0 | 54.59 | 31.409 | [5 empty] | 0 | 0.17 | 5 | 5.5388 | 5.1897 | 2.2209 | 1.9355 | 3.2542 | 58.7528
04/21/10 | 23:00 | 0 | 17.806 | 0 | 2 | 0 | 28.851 | 29.55 | 28.586 | 28.633 | 7.303 | 22.371 | 3.658 | 0 | 0 | 56.391 | 56.391 | 42.994 | 22.42 | 0 | 0 | 54.586 | 31.379 | [5 empty] | 0 | 0.098 | 6 | 5.546 | 5.1966 | 2.2212 | 1.9355 | 3.2611 | 58.8005
04/21/10 | 23:01 | 0 | 17.806 | 0 | 2 | 0 | 28.707 | 29.307 | 28.488 | 28.537 | 6.973 | 22.371 | 3.632 | 0 | 0 | 56.369 | 56.391 | 42.946 | 22.491 | 0 | 0 | 54.539 | 31.379 | [5 empty] | 0 | 9.336 | 7 | 5.5388 | 5.1897 | 2.2209 | 1.9355 | 3.2542 | 58.7528
04/21/10 | 23:02 | 0 | 17.781 | 0 | 2 | 0 | 28.586 | 29.116 | 28.368 | 28.488 | 6.695 | 22.322 | 3.607 | 0 | 0 | 56.369 | 56.414 | 42.97 | 22.442 | 0 | 0 | 54.539 | 31.404 | [5 empty] | 0 | 16.266 | 8 | 5.5236 | 5.1753 | 2.2203 | 1.9355 | 3.2398 | 58.6533
04/21/10 | 23:03 | 0 | 17.781 | 1 | 2 | 0 | 37.729 | 29.043 | 28.248 | 28.393 | 26.539 | 22.275 | 3.632 | 0 | 0 | 56.325 | 56.369 | 42.946 | 22.442 | 0 | 0 | 54.471 | 31.379 | [5 empty] | 0 | 5.277 | 9 | 5.5388 | 5.1897 | 2.2209 | 1.9355 | 3.2542 | 58.7528
04/21/10 | 23:04 | 0 | 17.806 | 0 | 2 | 0 | 44.61 | 29.96 | 28.152 | 28.344 | 15.634 | 22.371 | 3.684 | 1 | 0 | 56.346 | 56.414 | 42.994 | 22.442 | 0 | 0 | 54.562 | 31.428 | [5 empty] | 0 | 2.023 | 10 | 5.546 | 5.1966 | 2.2212 | 1.9355 | 3.2611 | 58.8005
04/21/10 | 23:05 | 0 | 17.831 | 0 | 2 | 0 | 33.405 | 45.322 | 27.983 | 28.128 | 10.794 | 22.3 | 3.632 | 0 | 0 | 56.302 | 56.346 | 42.946 | 22.466 | 0 | 0 | 54.495 | 31.355 | [5 empty] | 0 | 1.013 | 11 | 5.5388 | 5.1897 | 2.2209 | 1.9355 | 3.2542 | 58.7528
04/21/10 | 23:06 | 0 | 17.781 | 0 | 3 | 0 | 29.982 | 38.081 | 27.888 | 27.959 | 8.869 | 22.275 | 3.607 | 1 | 0 | 56.257 | 56.346 | 42.946 | 22.466 | 0 | 0 | 54.448 | 31.404 | [5 empty] | 0 | 0.601 | 12 | 5.5312 | 5.1825 | 2.2206 | 1.9355 | 3.247 | 58.7031
04/21/10 | 23:07 | 0 | 17.781 | 0 | 2 | 0 | 28.827 | 31.958 | 27.79 | 27.814 | 8.102 | 22.275 | 3.632 | 0 | 0 | 56.257 | 56.325 | 42.922 | 22.42 | 0 | 0 | 54.448 | 31.404 | [5 empty] | 0 | 0.338 | 13 | 5.5551 | 5.2052 | 2.2216 | 1.9355 | 3.2697 | 58.8594
04/21/10 | 23:08 | 0 | 17.806 | 0 | 2 | 0 | 28.344 | 29.96 | 27.768 | 27.743 | 7.63 | 22.251 | 3.658 | 0 | 0 | 56.28 | 56.325 | 42.994 | 22.466 | 0 | 0 | 54.471 | 31.453 | [5 empty] | 0 | 0.144 | 14 | 5.5551 | 5.2052 | 2.2216 | 1.9355 | 3.2697 | 58.8594
04/21/10 | 23:09 | 0 | 17.751 | 0 | 2 | 0 | 28.003 | 29.087 | 27.689 | 27.665 | 7.017 | 22.246 | 3.576 | 0 | 0 | 56.229 | 56.298 | 42.894 | 22.437 | 0 | 0 | 54.488 | 31.399 | [5 empty] | 0 | 0.095 | 15 | 5.5388 | 5.1897 | 2.2209 | 1.9355 | 3.2542 | 58.7528
04/21/10 | 23:10 | 0 | 17.751 | 0 | 2 | 0 | 27.809 | 28.653 | 27.616 | 27.665 | 7.017 | 22.221 | 3.576 | 0 | 0 | 56.207 | 56.252 | 42.894 | 22.412 | 0 | 0 | 54.488 | 31.423 | [5 empty] | 0 | 0.073 | 16 | 5.5402 | 5.191 | 2.221 | 1.9355 | 3.2556 | 58.7624
04/21/10 | 23:11 | 0 | 17.806 | 0 | 2 | 0 | 27.718 | 28.393 | 27.645 | 27.623 | 6.796 | 22.226 | 3.632 | 0 | 0 | 56.234 | 56.28 | 42.922 | 22.371 | 0 | 0 | 54.516 | 31.428 | [5 empty] | 0 | 0.022 | 17 | 5.5478 | 5.1982 | 2.2213 | 1.9355 | 3.2628 | 58.8119
04/21/10 | 23:12 | 0 | 17.776 | 0 | 2 | 0 | 27.593 | 28.17 | 27.616 | 27.52 | 6.335 | 22.148 | 3.627 | 0 | 0 | 56.207 | 56.252 | 42.894 | 22.412 | 0 | 0 | 54.467 | 31.423 | [5 empty] | 0 | 4.578 | 18 | 5.5388 | 5.1897 | 2.2209 | 1.9355 | 3.2542 | 58.7528
04/21/10 | 23:13 | 0 | 17.751 | 0 | 2 | 0 | 27.495 | 28.025 | 27.593 | 27.473 | 6.283 | 22.148 | 3.601 | 0 | 0 | 56.184 | 56.207 | 42.87 | 22.39 | 0 | 0 | 54.467 | 31.423 | [5 empty] | 0 | 23.67 | 19 | 5.5626 | 5.2124 | 2.2219 | 1.9355 | 3.2769 | 58.9087
04/21/10 | 23:14 | 0 | 17.806 | 0 | 2 | 0 | 32.103 | 27.959 | 27.503 | 27.525 | 25.141 | 22.201 | 3.632 | 0 | 0 | 56.191 | 56.28 | 42.922 | 22.42 | 0 | 0 | 54.495 | 31.453 | [5 empty] | 17.818 | 27.365 | 20 | 5.5417 | 5.1924 | 2.221 | 1.9355 | 3.2569 | 58.7719
04/21/10 | 23:15 | 0 | 17.751 | 0 | 3 | 0 | 51.094 | 28.412 | 27.4 | 27.424 | 26.556 | 22.101 | 3.55 | 2 | 0 | 56.14 | 56.229 | 42.858 | 22.403 | 0 | 0 | 54.432 | 31.458 | [5 empty] | 0 | 27.826 | 21 | 5.5708 | 5.2201 | 2.2222 | 1.9355 | 3.2846 | 58.9616
04/21/10 | 23:16 | 1 | 17.818 | 0 | 2 | 0 | 54.735 | 44.83 | 27.346 | 27.37 | 27.875 | 22.143 | 3.622 | 2 | 0 | 56.202 | 56.225 | 42.913 | 22.385 | 0 | 0 | 54.439 | 31.441 | [5 empty] | 0 | 28.178 | 22 | 5.5859 | 5.2345 | 2.2228 | 1.9355 | 3.299 | 59.0594
04/21/10 | 23:17 | 0 | 17.796 | 0 | 2 | 0 | 55.125 | 52.443 | 27.226 | 27.299 | 28.719 | 22.192 | 3.522 | 1 | 0 | 56.179 | 56.248 | 42.913 | 22.481 | 0 | 0 | 54.483 | 31.441 | [5 empty] | 17.786 | 28.499 | 23 | 5.574 | 5.2232 | 2.2224 | 1.9355 | 3.2877 | 58.9823
04/21/10 | 23:18 | 0 | 17.844 | 0 | 2 | 0 | 55.333 | 54.072 | 27.275 | 27.155 | 29.442 | 22.118 | 3.47 | 2 | 0 | 56.179 | 56.248 | 42.982 | 22.506 | 0 | 0 | 54.483 | 31.419 | [5 empty] | 0 | 28.431 | 24 | 5.574 | 5.2232 | 2.2224 | 1.9355 | 3.2877 | 58.9823
04/21/10 | 23:19 | 1 | 17.786 | 0 | 2 | 0 | 55.622 | 54.523 | 27.292 | 27.123 | 29.675 | 22.111 | 3.511 | 2 | 0 | 56.195 | 56.195 | 42.999 | 22.474 | 0 | 0 | 54.453 | 31.409 | [5 empty] | 0 | 28.125 | 25 | 5.5641 | 5.2137 | 2.222 | 1.9355 | 3.2783 | 58.9181
04/21/10 | 23:20 | 0 | 17.763 | 0 | 2 | 0 | 55.554 | 54.798 | 27.508 | 27.123 | 30.229 | 22.135 | 3.511 | 2 | 0 | 56.195 | 56.172 | 43.023 | 22.4 | 0 | 0 | 54.453 | 31.409 | [5 empty] | 0 | 27.914 | 26 | 5.574 | 5.2232 | 2.2224 | 1.9355 | 3.2877 | 58.9823
04/21/10 | 23:21 | 0 | 17.818 | 0 | 2 | 0 | 55.424 | 55.057 | 27.755 | 27.299 | 30.766 | 22.216 | 3.545 | 2 | 0 | 56.27 | 56.225 | 43.078 | 22.432 | 0 | 0 | 54.415 | 31.419 | [5 empty] | 17.786 | 27.399 | 27 | 5.5664 | 5.216 | 2.222 | 1.9355 | 3.2805 | 58.9332
04/21/10 | 23:22 | 0 | 17.763 | 0 | 2 | 0 | 55.326 | 55.095 | 27.917 | 27.412 | 30.808 | 22.184 | 3.511 | 1 | 0 | 56.33 | 56.195 | 43.092 | 22.4 | 0 | 0 | 54.338 | 31.387 | [5 empty] | 0 | 27.16 | 28 | 5.583 | 5.2317 | 2.2227 | 1.9355 | 3.2963 | 59.0406
04/21/10 | 23:23 | 1 | 17.786 | 0 | 2 | 0 | 55.027 | 55.074 | 28.206 | 27.628 | 31.482 | 22.255 | 3.537 | 2 | 0 | 56.353 | 56.218 | 43.092 | 22.545 | 0 | 0 | 54.315 | 31.387 | [5 empty] | 0 | 27.168 | 29 | 5.544 | 5.1946 | 2.2211 | 1.9355 | 3.2592 | 58.7871
04/21/10 | 23:24 | 0 | 17.708 | 0 | 2 | 0 | 54.999 | 54.975 | 28.417 | 27.839 | 31.573 | 22.251 | 3.48 | 2 | 0 | 56.391 | 56.213 | 43.111 | 22.54 | 0 | 0 | 54.287 | 31.379 | [5 empty] | 0 | 26.948 | 30 | 5.5513 | 5.2016 | 2.2214 | 1.9355 | 3.2661 | 58.8347
04/21/10 | 23:25 | 0 | 17.786 | 0 | 2 | 0 | 55.279 | 54.705 | 28.856 | 28.111 | 32.181 | 22.304 | 3.614 | 1 | 0 | 56.51 | 56.261 | 43.188 | 22.52 | 0 | 0 | 54.338 | 31.482 | [5 empty] | 17.733 | 26.558 | 0 | 5.5455 | 5.196 | 2.2212 | 1.9355 | 3.2605 | 58.7967
04/21/10 | 23:26 | 0 | 17.786 | 0 | 2 | 1 | 55.37 | 54.957 | 29.484 | 28.422 | 32.634 | 22.329 | 3.589 | 2 | 0 | 56.442 | 56.218 | 43.164 | 22.594 | 0 | 0 | 54.362 | 31.482 | [5 empty] | 0 | 25.778 | 1 | 5.5388 | 5.1897 | 1.9997 | 1.7143 | 3.4754 | 62.7465
04/21/10 | 23:27 | 1 | 17.733 | 0 | 2 | 0 | 55.48 | 55.137 | 30.416 | 28.922 | 33.005 | 22.395 | 3.609 | 1 | 0 | 56.526 | 56.234 | 43.228 | 22.589 | 0 | 0 | 54.31 | 31.502 | [5 empty] | 0 | 25.148 | 2 | 5.5603 | 5.2101 | 2.0006 | 1.7143 | 3.4959 | 62.8717
04/21/10 | 23:28 | 0 | 17.756 | 0 | 2 | 0 | 55.617 | 55.183 | 31.669 | 29.839 | 33.383 | 22.491 | 3.632 | 2 | 0 | 56.572 | 56.234 | 43.228 | 22.589 | 0 | 0 | 54.357 | 31.502 | [5 empty] | 0 | 24.485 | 3 | 5.516 | 5.1681 | 1.9988 | 1.7143 | 3.4538 | 62.6134
04/21/10 | 23:29 | 0 | 17.658 | 0 | 2 | 0 | 56.191 | 55.389 | 32.653 | 31.043 | 34.158 | 22.491 | 3.558 | 2 | 0 | 56.572 | 56.191 | 43.322 | 22.515 | 0 | 0 | 54.357 | 31.428 | [5 empty] | 17.756 | 24.27 | 4 | 5.5236 | 5.1753 | 1.9991 | 1.7143 | 3.461 | 62.6579
04/21/10 | 23:30 | 0 | 17.756 | 0 | 3 | 0 | 56.683 | 55.573 | 33.665 | 32.198 | 35.263 | 22.589 | 3.71 | 1 | 0 | 56.638 | 56.257 | 43.322 | 22.611 | 0 | 0 | 54.334 | 31.502 | [5 empty] | 0 | 23.36 | 5 | 5.5236 | 5.1753 | 1.9991 | 1.7143 | 3.461 | 62.6579
04/21/10 | 23:31 | 1 | 17.756 | 0 | 2 | 0 | 57.557 | 56.077 | 34.369 | 33.287 | 35.591 | 22.635 | 3.684 | 2 | 0 | 56.661 | 56.257 | 43.322 | 22.611 | 0 | 0 | 54.357 | 31.477 | [5 empty] | 0 | 8.905 | 6 | 5.516 | 5.1681 | 1.9988 | 1.7143 | 3.4538 | 62.6134
04/21/10 | 23:32 | 0 | 17.733 | 0 | 2 | 0 | 57.377 | 56.729 | 34.792 | 34.017 | 25.791 | 22.66 | 3.684 | 1 | 0 | 56.706 | 56.257 | 43.37 | 22.611 | 0 | 0 | 54.31 | 31.502 | [5 empty] | 0 | 3.337 | 7 | 5.5236 | 5.1753 | 1.9991 | 1.7143 | 3.461 | 62.6579
04/21/10 | 23:33 | 0 | 17.733 | 0 | 2 | 0 | 43.439 | 57.535 | 35.005 | 34.534 | 19.289 | 22.685 | 3.71 | 1 | 0 | 56.706 | 56.28 | 43.417 | 22.611 | 0 | 0 | 54.357 | 31.477 | [5 empty] | 0 | 1.646 | 8 | 5.516 | 5.1681 | 1.9988 | 1.7143 | 3.4538 | 62.6134
04/21/10 | 23:34 | 0 | 17.708 | 0 | 2 | 0 | 38.201 | 50.641 | 35.122 | 34.864 | 16.154 | 22.756 | 3.684 | 0 | 0 | 56.661 | 56.257 | 43.487 | 22.589 | 0 | 0 | 54.334 | 31.453 | [5 empty] | 0 | 0.94 | 9 | 5.5193 | 5.1711 | 1.9989 | 1.7143 | 3.4568 | 62.6322
04/21/10 | 23:35 | 0 | 17.708 | 0 | 2 | 0 | 36.672 | 41.396 | 35.098 | 35.026 | 14.153 | 22.805 | 3.71 | 0 | 0 | 56.75 | 56.28 | 43.487 | 22.66 | 0 | 0 | 54.301 | 31.441 | [5 empty] | 0 | 0.706 | 10 | 5.5207 | 5.1725 | 1.999 | 1.7143 | 3.4582 | 62.6408
04/21/10 | 23:36 | 0 | 17.723 | 0 | 2 | 0 | 36.029 | 38.167 | 35.067 | 35.089 | 12.687 | 22.724 | 3.699 | 0 | 0 | 56.766 | 56.25 | 43.456 | 22.65 | 0 | 0 | 54.303 | 31.492 | [5 empty] | 0 | 0.541 | 11 | 5.5064 | 5.1589 | 1.9984 | 1.7143 | 3.4447 | 62.5568
04/21/10 | 23:37 | 0 | 17.693 | 0 | 2 | 0 | 35.72 | 37.036 | 34.967 | 35.014 | 11.966 | 22.719 | 3.694 | 1 | 0 | 56.715 | 56.223 | 43.451 | 22.599 | 0 | 0 | 54.299 | 31.463 | [5 empty] | 0 | 0.565 | 12 | 5.4913 | 5.1445 | 1.9978 | 1.7143 | 3.4303 | 62.4672
04/21/10 | 23:38 | 0 | 17.693 | 0 | 2 | 0 | 35.531 | 36.519 | 34.66 | 34.99 | 10.779 | 22.743 | 3.743 | 0 | 0 | 56.672 | 56.223 | 43.451 | 22.501 | 0 | 0 | 54.275 | 31.487 | [5 empty] | 0 | 0.823 | 13 | 5.4913 | 5.1445 | 1.9978 | 1.7143 | 3.4303 | 62.4672
04/21/10 | 23:39 | 0 | 17.718 | 0 | 2 | 0 | 35.321 | 36.165 | 34.144 | 34.756 | 9.841 | 22.743 | 3.795 | 0 | 0 | 56.672 | 56.202 | 43.451 | 22.55 | 0 | 0 | 54.275 | 31.463 | [5 empty] | 0 | 0.988 | 14 | 5.4607 | 5.1155 | 1.9966 | 1.7143 | 3.4012 | 62.2847
04/21/10 | 23:40 | 0 | 17.693 | 0 | 2 | 0 | 35.108 | 35.883 | 33.486 | 34.285 | 9.914 | 22.743 | 3.795 | 0 | 0 | 56.649 | 56.202 | 43.451 | 22.525 | 0 | 0 | 54.252 | 31.463 | [5 empty] | 0 | 1.177 | 15 | 5.4764 | 5.1304 | 1.9972 | 1.7143 | 3.4161 | 62.3788
04/21/10 | 23:41 | 0 | 17.773 | 0 | 2 | 0 | 34.785 | 35.701 | 32.905 | 33.797 | 9.55 | 22.795 | 3.9 | 0 | 0 | 56.677 | 56.25 | 43.48 | 22.579 | 0 | 0 | 54.327 | 31.517 | [5 empty] | 0 | 20.103 | 16 | 5.447 | 5.1025 | 1.996 | 1.7143 | 3.3882 | 62.2024
04/21/10 | 23:42 | 0 | 17.718 | 1 | 2 | 0 | 34.239 | 35.321 | 32.306 | 33.062 | 29.656 | 22.765 | 3.846 | 0 | 0 | 56.56 | 56.11 | 43.379 | 22.599 | 0 | 0 | 54.252 | 31.487 | [5 empty] | 0 | 9.51 | 17 | 5.4398 | 5.0956 | 1.9957 | 1.7143 | 3.3813 | 62.1584
04/21/10 | 23:43 | 0 | 17.693 | 0 | 3 | 0 | 52.578 | 34.849 | 31.801 | 32.475 | 23.972 | 22.765 | 3.947 | 0 | 0 | 56.537 | 56.133 | 43.427 | 22.574 | 0 | 0 | 54.252 | 31.487 | [5 empty] | 0 | 3.669 | 18 | 5.4569 | 5.1119 | 1.9964 | 1.7143 | 3.3976 | 62.262
04/21/10 | 23:44 | 0 | 17.693 | 0 | 2 | 0 | 41.478 | 42.98 | 31.271 | 31.968 | 14.656 | 22.814 | 3.972 | 1 | 0 | 56.515 | 56.11 | 43.403 | 22.621 | 0 | 0 | 54.184 | 31.487 | [5 empty] | 0 | 2.036 | 19 | 5.4322 | 5.0884 | 1.9954 | 1.7143 | 3.3741 | 62.1126
04/21/10 | 23:45 | 0 | 17.635 | 0 | 2 | 0 | 35.1 | 47.138 | 30.806 | 31.431 | 11.611 | 22.783 | 3.913 | 0 | 0 | 56.419 | 56.012 | 43.42 | 22.542 | 0 | 0 | 54.222 | 31.431 | [5 empty] | 0 | 1.327 | 20 | 5.4351 | 5.0911 | 1.9955 | 1.7143 | 3.3768 | 62.1302
04/21/10 | 23:46 | 0 | 17.718 | 0 | 2 | 0 | 32.969 | 38.045 | 30.573 | 30.933 | 10.385 | 22.79 | 3.998 | 0 | 0 | 56.448 | 56.086 | 43.403 | 22.55 | 0 | 0 | 54.208 | 31.512 | [5 empty] | 0 | 0.915 | 21 | 5.4103 | 5.0676 | 1.9945 | 1.7143 | 3.3533 | 61.9796
04/21/10 | 23:47 | 0 | 17.685 | 0 | 2 | 0 | 31.914 | 34.467 | 30.323 | 30.587 | 9.537 | 22.734 | 3.988 | 0 | 0 | 56.373 | 56.035 | 43.327 | 22.518 | 0 | 0 | 54.131 | 31.455 | [5 empty] | 0 | 0.601 | 22 | 5.4179 | 5.0748 | 1.9948 | 1.7143 | 3.3605 | 62.0258
04/21/10 | 23:48 | 0 | 17.718 | 0 | 2 | 0 | 31.294 | 33.041 | 30.259 | 30.379 | 9.075 | 22.839 | 4.073 | 0 | 0 | 56.38 | 56.065 | 43.334 | 22.454 | 0 | 0 | 54.184 | 31.487 | [5 empty] | 0 | 0.361 | 23 | 5.4255 | 5.082 | 1.9951 | 1.7143 | 3.3677 | 62.0719
04/21/10 | 23:49 | 0 | 17.766 | 0 | 2 | 0 | 30.884 | 32.257 | 30.21 | 30.283 | 8.803 | 22.888 | 4.047 | 1 | 0 | 56.426 | 56.11 | 43.358 | 22.55 | 0 | 0 | 54.275 | 31.536 | [5 empty] | 0 | 0.191 | 24 | 5.4569 | 5.1119 | 1.9964 | 1.7143 | 3.3976 | 62.262
04/21/10 | 23:50 | 0 | 17.693 | 0 | 2 | 0 | 30.524 | 31.632 | 30.185 | 30.163 | 8.778 | 22.765 | 4.021 | 0 | 0 | 56.334 | 56.019 | 43.262 | 22.479 | 0 | 0 | 54.231 | 31.438 | [5 empty] | 0 | 0.047 | 25 | 5.4202 | 5.077 | 1.9949 | 1.7143 | 3.3627 | 62.04
04/21/10 | 23:51 | 0 | 17.66 | 0 | 2 | 0 | 30.298 | 31.191 | 30.178 | 30.107 | 8.376 | 22.734 | 3.913 | 0 | 0 | 56.284 | 55.988 | 43.231 | 22.518 | 0 | 0 | 54.245 | 31.431 | [5 empty] | 0 | 0.022 | 26 | 5.4275 | 5.0839 | 1.9952 | 1.7143 | 3.3696 | 62.0843
04/21/10 | 23:52 | 0 | 17.685 | 0 | 2 | 0 | 30.178 | 30.828 | 30.131 | 30.131 | 8.376 | 22.712 | 4.039 | 0 | 0 | 56.261 | 55.965 | 43.231 | 22.518 | 0 | 0 | 54.292 | 31.455 | [5 empty] | 0 | 18.045 | 27 | 5.4299 | 5.0861 | 1.9953 | 1.7143 | 3.3719 | 62.0984
04/21/10 | 23:53 | 0 | 17.685 | 0 | 2 | 0 | 30.153 | 30.636 | 29.987 | 30.131 | 21.169 | 22.734 | 4.014 | 0 | 0 | 56.216 | 55.942 | 43.207 | 22.469 | 0 | 0 | 54.268 | 31.431 | [5 empty] | 0 | 10.92 | 28 | 5.4351 | 5.0911 | 1.9955 | 1.7143 | 3.3768 | 62.1302
04/21/10 | 23:54 | 0 | 17.678 | 0 | 2 | 0 | 48.046 | 30.484 | 29.835 | 30.001 | 25.835 | 22.655 | 4.006 | 0 | 0 | 56.163 | 55.911 | 43.176 | 22.486 | 0 | 0 | 54.215 | 31.399 | [5 empty] | 0 | 3.618 | 29 | 5.4465 | 5.1019 | 1.996 | 1.7143 | 3.3876 | 62.1989
04/21/10 | 23:55 | 0 | 17.71 | 0 | 2 | 0 | 40.858 | 35.993 | 29.673 | 29.938 | 14.623 | 22.712 | 3.988 | 1 | 0 | 56.172 | 55.942 | 43.162 | 22.422 | 0 | 0 | 54.266 | 31.406 | [5 empty] | 0 | 1.564 | 30 | 5.4389 | 5.0947 | 1.9957 | 1.7143 | 3.3804 | 62.1531
04/21/10 | 23:56 | 0 | 17.67 | 0 | 3 | 0 | 33.323 | 45.838 | 29.538 | 29.705 | 11.423 | 22.672 | 3.949 | 0 | 0 | 56.086 | 55.904 | 43.099 | 22.479 | 0 | 0 | 54.208 | 31.441 | [5 empty] | 0 | 0.866 | 31 | 5.4465 | 5.1019 | 1.996 | 1.7143 | 3.3876 | 62.1989
04/21/10 | 23:57 | 0 | 17.67 | 0 | 2 | 0 | 31.102 | 36.564 | 29.415 | 29.538 | 10.163 | 22.694 | 3.975 | 0 | 0 | 56.133 | 55.904 | 43.193 | 22.43 | 0 | 0 | 54.184 | 31.487 | [5 empty] | 0 | 0 | 32 | 6.5964 | 6.195 | 1.9967 | 1.7143 | 4.4807 | 67.9267
04/21/10 | 23:58 | 0 | 17.695 | 0 | 2 | 0 | 30.259 | 32.548 | 29.393 | 29.393 | 9.324 | 22.623 | 3.949 | 0 | 0 | 56.086 | 55.881 | 43.169 | 22.43 | 0 | 0 | 54.114 | 31.367 | [5 empty] | 2421.9684 | 9.9144 | 33 | 4.3698 | 4.0785 | 2.0426 | 1.7143 | 2.3642 | 54.1034
04/21/10 | 23:59 | 0 | 17.64 | 0 | 2 | 0 | 29.795 | 31.122 | 29.266 | 29.266 | 8.75 | 22.594 | 3.892 | 0 | 0 | 56.035 | 55.83 | 43.116 | 22.378 | 0 | 0 | 54.11 | 31.387 | [5 empty] | 0 | 0 | 34 | 6.5964 | 6.195 | 1.9524 | 1.7143 | 4.4807 | 67.9267
04/21/10 | 24:00 | 0 | 17.665 | 0 | 2 | 0 | 29.531 | 30.519 | 29.195 | 29.241 | 8.331 | 22.594 | 3.892 | 0 | 0 | 56.014 | 55.83 | 43.092 | 22.304 | 0 | 0 | 54.065 | 31.338
[29 empty] | #REF! | #VALUE! | 0 | #VALUE! | #VALUE! | 2.0426 | 1.7143 | #VALUE! | #VALUE!
04/21/10 | 1440 | 134 | 18.0744 | 0.3 | 2766 | 37 | 39.5335 |  |  | 29.6191 | 20.0215 | 24.2486 | 7.6464 | 675 | 6 |  |  |  | 22.7189 | 74 | 3 |  |  | 2.87 | 4:56 | 14.259 | 12:02 | 11.389 | #REF!
|  | 2 | [18 empty] | 1 | [10 empty] | #VALUE! | #VALUE! |  | 38 | #VALUE! | #VALUE!