## Therm118
Windmill Logger - THERMAL2.IMS
File opened at 00:00:01 Mon 07 Jun 2010
File closed at 00:00:01 Tue 08 Jun 2010
Date | Time | Boiler_Gas | Gas_MeterT | Boiler_Elec | Boiler_Flow | Boiler_Heat | Boiler_FlowT | Rads_In | Rads_Out | Boiler_Retur | Flue_Gas | Kitchen | Outside | Rain_Gauge | DHW_Coil_Hea | DHW_Coil_In | DHW_Cylinder | DHW_Coil_Out | DHW_Ambient | DHW_Flow | DHW_Heat | DHW_Out | DHW_In | OT min | t OT min | OT max | t OT max | T swing | Wtd._Meter_T | Delta T | Time Interval | T.H. Plus | W.H.L + | Total Heat | Water Ht. | Gain + | Gain + %
Days | Secs | cubic_feet | Celsius | kWh | litres | kWh | Celsius | Celsius | Celsius | Celsius | Celsius | Celsius | Celsius | events | kWh | Celsius | Celsius | Celsius | Celsius | litres | kWh | Celsius | Celsius | Celsius | hh:mm:ss | Celsius | hh:mm:ss | Kelvin | Celsius |  | Minutes | kW | kW | kW | kW | kW | %
2010-07-06 | 0:00 | 0 | 22.047 | 0 | 1 | 0 | 30.475 | 36.894 | 28.765 | 28.67 | 16.164 | 25.105 | 14.681 | 0 | 0 | 62.993 | 63.42 | 50.354 | 26.284 | 0 | 0 | 60.417 | 39.15 | [5 empty] | 0 | 1.805 | 0 | 2.3213 | 2.1313 | 0.15506 | 0 | 2.1313 | 91.8152
2010-07-06 | 0:01 | 0 | 22.047 | 0 | 1 | 0 | 29.729 | 34.897 | 27.826 | 28.645 | 16.262 | 25.127 | 14.681 | 0 | 0 | 62.993 | 63.42 | 50.31 | 26.284 | 0 | 0 | 60.417 | 39.126 | [5 empty] | 0 | 1.084 | 1 | 2.3213 | 2.1313 | 0.78664 | 0.63158 | 1.4997 | 64.6071
2010-07-06 | 0:02 | 0 | 22.047 | 0 | 1 | 0 | 29.199 | 33.204 | 27.007 | 28.645 | 16.164 | 25.08 | 14.633 | 0 | 0 | 63.016 | 63.365 | 50.205 | 26.272 | 0 | 0 | 60.337 | 39.045 | [5 empty] | 0 | 0.554 | 2 | 2.3353 | 2.1446 | 0.78721 | 0.63158 | 1.513 | 64.7894
2010-07-06 | 0:03 | 0 | 22.02 | 1 | 1 | 0 | 28.954 | 31.894 | 26.426 | 28.255 | 16.111 | 25.029 | 14.704 | 0 | 0 | 62.948 | 63.351 | 50.123 | 26.233 | 0 | 0 | 60.3 | 38.937 | [5 empty] | 0 | 0.699 | 3 | 2.3146 | 2.1249 | 0.78637 | 0.63158 | 1.4934 | 64.519
2010-07-06 | 0:04 | 0 | 22.02 | 0 | 1 | 0 | 28.834 | 30.98 | 26.161 | 27.559 | 16.162 | 25.053 | 14.631 | 0 | 0 | 62.902 | 63.372 | 50.055 | 26.257 | 0 | 0 | 60.369 | 38.889 | [5 empty] | 0 | 1.275 | 4 | 2.3359 | 2.1451 | 0.78723 | 0.63158 | 1.5136 | 64.7969
2010-07-06 | 0:05 | 0 | 22.045 | 0 | 1 | 0 | 28.714 | 30.281 | 26.017 | 26.787 | 16.086 | 25.029 | 14.606 | 0 | 0 | 62.902 | 63.329 | 49.939 | 26.186 | 0 | 0 | 60.323 | 38.818 | [5 empty] | 0 | 1.927 | 5 | 2.3431 | 2.1521 | 0.78753 | 0.63158 | 1.5205 | 64.8909
2010-07-06 | 0:06 | 0 | 21.991 | 0 | 1 | 0 | 28.395 | 29.817 | 25.889 | 26.228 | 16.179 | 25.024 | 14.525 | 0 | 0 | 62.829 | 63.256 | 49.89 | 26.157 | 0 | 0 | 60.273 | 38.743 | [5 empty] | 0 | 2.167 | 6 | 2.3667 | 2.1745 | 0.78848 | 0.63158 | 1.5429 | 65.1915
2010-07-06 | 0:07 | 0 | 22.02 | 0 | 1 | 0 | 27.92 | 29.582 | 25.943 | 25.968 | 16.162 | 25.029 | 14.606 | 0 | 0 | 62.836 | 63.283 | 49.894 | 26.208 | 0 | 0 | 60.28 | 38.724 | [5 empty] | 0 | 1.952 | 7 | 2.3431 | 2.1521 | 0.78753 | 0.63158 | 1.5205 | 64.8909
2010-07-06 | 0:08 | 0 | 21.991 | 0 | 1 | 0 | 27.65 | 29.312 | 25.889 | 25.769 | 25.024 | 25.048 | 14.5 | 0 | 0 | 62.786 | 63.233 | 49.796 | 26.179 | 0 | 0 | 60.23 | 38.626 | [5 empty] | 0 | 1.881 | 8 | 2.374 | 2.1814 | 0.78878 | 0.63158 | 1.5498 | 65.2831
2010-07-06 | 0:09 | 0 | 21.991 | 0 | 1 | 0 | 45.647 | 29.023 | 25.938 | 25.698 | 20.232 | 24.999 | 14.477 | 0 | 0 | 62.763 | 63.189 | 49.773 | 26.157 | 0 | 0 | 60.23 | 38.555 | [5 empty] | 0 | 19.949 | 9 | 2.3807 | 2.1878 | 0.78905 | 0.63158 | 1.5562 | 65.3669
2010-07-06 | 0:10 | 0 | 21.991 | 0 | 1 | 0 | 39.849 | 28.613 | 25.963 | 25.649 | 17.663 | 25.07 | 14.427 | 0 | 0 | 62.717 | 63.167 | 49.752 | 26.179 | 0 | 0 | 60.273 | 38.509 | [5 empty] | 0 | 14.2 | 10 | 2.3953 | 2.2016 | 0.78964 | 0.63158 | 1.57 | 65.5473
2010-07-06 | 0:11 | 0 | 21.991 | 0 | 1 | 0 | 31.791 | 30.83 | 26.034 | 25.674 | 16.453 | 25.024 | 14.402 | 0 | 0 | 62.717 | 63.167 | 49.705 | 26.132 | 0 | 0 | 60.296 | 38.485 | [5 empty] | 0 | 6.117 | 11 | 2.4025 | 2.2085 | 0.78994 | 0.63158 | 1.5769 | 65.6367
2010-07-06 | 0:12 | 0 | 22.02 | 0 | 1 | 0 | 28.643 | 38.937 | 26.306 | 25.678 | 23.825 | 25.078 | 14.457 | 0 | 0 | 62.701 | 63.171 | 49.757 | 26.186 | 0 | 0 | 60.346 | 38.514 | [5 empty] | 0 | 2.965 | 12 | 2.3865 | 2.1933 | 0.78929 | 0.63158 | 1.5617 | 65.4393
2010-07-06 | 0:13 | 0 | 22.015 | 0 | 1 | 0 | 37.708 | 38.32 | 26.566 | 25.674 | 21.846 | 24.999 | 14.377 | 0 | 0 | 62.651 | 63.098 | 49.773 | 26.179 | 0 | 0 | 60.319 | 38.413 | [5 empty] | 0 | 12.034 | 13 | 2.4098 | 2.2154 | 0.79023 | 0.63158 | 1.5839 | 65.7256
2010-07-06 | 0:14 | 0 | 22.015 | 0 | 1 | 0 | 44.429 | 33.527 | 26.877 | 25.794 | 18.057 | 25.024 | 14.352 | 0 | 0 | 62.582 | 63.098 | 49.843 | 26.132 | 0 | 0 | 60.364 | 38.368 | [5 empty] | 0 | 18.635 | 14 | 2.4171 | 2.2224 | 0.79053 | 0.63158 | 1.5908 | 65.814
2010-07-06 | 0:15 | 0 | 22.015 | 0 | 1 | 0 | 34.467 | 31.141 | 27.287 | 26.034 | 16.7 | 24.975 | 14.329 | 0 | 0 | 62.562 | 63.098 | 49.911 | 26.157 | 0 | 0 | 60.296 | 38.344 | [5 empty] | 0 | 8.433 | 15 | 2.4238 | 2.2287 | 0.7908 | 0.63158 | 1.5972 | 65.8948
2010-07-06 | 0:16 | 0 | 21.991 | 0 | 1 | 0 | 29.842 | 36.347 | 27.552 | 26.299 | 16.305 | 24.999 | 14.279 | 0 | 0 | 62.562 | 63.098 | 49.934 | 26.157 | 0 | 0 | 60.296 | 38.368 | [5 empty] | 0 | 3.543 | 16 | 2.4384 | 2.2426 | 0.79139 | 0.63158 | 1.611 | 66.0689
2010-07-06 | 0:17 | 0 | 21.991 | 0 | 1 | 0 | 28.155 | 40.528 | 27.721 | 26.613 | 15.983 | 25.024 | 14.329 | 0 | 0 | 62.516 | 63.078 | 49.981 | 26.179 | 0 | 0 | 60.296 | 38.344 | [5 empty] | 0 | 1.542 | 17 | 2.4238 | 2.2287 | 0.7908 | 0.63158 | 1.5972 | 65.8948
2010-07-06 | 0:18 | 0 | 21.981 | 0 | 1 | 0 | 27.517 | 36.734 | 27.736 | 26.892 | 15.775 | 24.989 | 14.269 | 0 | 0 | 62.484 | 63.046 | 50.016 | 26.122 | 0 | 0 | 60.198 | 38.287 | [5 empty] | 0 | 0.625 | 18 | 2.4413 | 2.2453 | 0.7915 | 0.63158 | 1.6138 | 66.1035
2010-07-06 | 0:19 | 0 | 21.956 | 0 | 1 | 0 | 27.326 | 32.716 | 27.736 | 27.132 | 15.85 | 24.965 | 14.294 | 0 | 0 | 62.439 | 63.046 | 50.039 | 26.098 | 0 | 0 | 60.241 | 38.239 | [5 empty] | 0 | 0.194 | 19 | 2.434 | 2.2384 | 0.79121 | 0.63158 | 1.6068 | 66.0169
2010-07-06 | 0:20 | 0 | 21.981 | 0 | 1 | 0 | 27.351 | 30.337 | 27.782 | 27.302 | 15.576 | 24.989 | 14.243 | 0 | 0 | 62.416 | 63.046 | 50.062 | 26.122 | 0 | 0 | 60.221 | 38.263 | [5 empty] | 0 | 0.049 | 20 | 2.4488 | 2.2525 | 0.79181 | 0.63158 | 1.621 | 66.193
2010-07-06 | 0:21 | 0 | 21.981 | 0 | 1 | 0 | 27.471 | 29.133 | 27.856 | 27.373 | 15.553 | 24.94 | 14.218 | 0 | 0 | 62.395 | 63.023 | 50.039 | 26.144 | 0 | 0 | 60.175 | 38.169 | [5 empty] | 0 | 0.098 | 21 | 2.4561 | 2.2595 | 0.79211 | 0.63158 | 1.6279 | 66.2785
2010-07-06 | 0:22 | 0 | 22.015 | 0 | 0 | 0 | 27.601 | 28.613 | 27.939 | 27.432 | 15.611 | 24.975 | 14.279 | 0 | 0 | 62.404 | 63.078 | 50.072 | 26.179 | 0 | 0 | 60.182 | 38.179 | [5 empty] | 0 | 0.169 | 22 | 2.4384 | 2.2426 | 0.79139 | 0.63158 | 1.611 | 66.0689
2010-07-06 | 0:23 | 0 | 21.983 | 0 | 1 | 0 | 27.618 | 28.314 | 27.883 | 27.449 | 15.407 | 24.992 | 14.196 | 0 | 0 | 62.373 | 63.023 | 50.062 | 26.147 | 0 | 0 | 60.198 | 38.148 | [5 empty] | 0 | 0.169 | 23 | 2.4625 | 2.2655 | 0.79237 | 0.63158 | 1.634 | 66.3534
2010-07-06 | 0:24 | 0 | 21.983 | 0 | 1 | 0 | 27.64 | 28.219 | 27.905 | 27.52 | 15.556 | 24.918 | 14.196 | 0 | 0 | 62.35 | 63.023 | 50.041 | 26.122 | 0 | 0 | 60.221 | 38.124 | [5 empty] | 0 | 0.12 | 24 | 2.4625 | 2.2655 | 0.79237 | 0.63158 | 1.634 | 66.3534
2010-07-06 | 0:25 | 0 | 21.976 | 0 | 1 | 0 | 27.682 | 28.162 | 27.996 | 27.513 | 15.201 | 24.911 | 14.188 | 0 | 0 | 62.32 | 62.97 | 49.941 | 26.068 | 0 | 0 | 60.145 | 38.045 | [5 empty] | 0 | 0.169 | 25 | 2.4649 | 2.2678 | 0.79246 | 0.63158 | 1.6362 | 66.3805
2010-07-06 | 0:26 | 0 | 21.951 | 0 | 1 | 0 | 27.657 | 28.162 | 27.996 | 27.537 | 15.028 | 24.886 | 14.14 | 0 | 0 | 62.297 | 62.948 | 49.941 | 26.068 | 0 | 0 | 60.079 | 38 | [5 empty] | 0 | 0.12 | 26 | 2.4788 | 2.281 | 0.79303 | 0.63158 | 1.6495 | 66.5422
2010-07-06 | 0:27 | 0 | 21.983 | 0 | 1 | 0 | 27.689 | 28.243 | 28.027 | 27.593 | 15.111 | 24.943 | 14.196 | 0 | 0 | 62.327 | 62.954 | 49.971 | 26.122 | 0 | 0 | 60.152 | 38.007 | [5 empty] | 0 | 0.096 | 27 | 2.4625 | 2.2655 | 0.79237 | 0.63158 | 1.634 | 66.3534
2010-07-06 | 0:28 | 0 | 21.983 | 0 | 1 | 0 | 27.689 | 28.194 | 28.099 | 27.618 | 15.309 | 24.918 | 14.221 | 0 | 0 | 62.284 | 62.934 | 49.971 | 26.1 | 0 | 0 | 60.152 | 37.959 | [5 empty] | 0 | 0.071 | 28 | 2.4552 | 2.2586 | 0.79207 | 0.63158 | 1.627 | 66.2683
2010-07-06 | 0:29 | 0 | 22.008 | 0 | 1 | 0 | 27.714 | 28.194 | 28.074 | 27.689 | 15.284 | 24.943 | 14.173 | 0 | 0 | 62.284 | 62.934 | 49.971 | 26.1 | 0 | 0 | 60.221 | 37.89 | [5 empty] | 0 | 0.025 | 29 | 2.4692 | 2.2719 | 0.79264 | 0.63158 | 1.6403 | 66.4312
2010-07-06 | 0:30 | 0 | 21.983 | 0 | 1 | 0 | 27.714 | 28.172 | 28.074 | 27.738 | 15.357 | 24.918 | 14.196 | 0 | 0 | 62.261 | 62.888 | 49.971 | 26.122 | 0 | 0 | 60.243 | 37.911 | [5 empty] | 0 | -0.024 | 30 | 2.4625 | 2.2655 | 0.79237 | 0.63158 | 1.634 | 66.3534
2010-07-06 | 0:31 | 0 | 21.951 | 0 | 1 | 0 | 27.682 | 28.116 | 28.091 | 27.682 | 15.201 | 24.84 | 14.163 | 0 | 0 | 62.185 | 62.859 | 49.941 | 26.068 | 0 | 0 | 60.191 | 37.858 | [5 empty] | 0 | 0 | 31 | 2.4721 | 2.2747 | 0.79276 | 0.63158 | 1.6431 | 66.4649
2010-07-06 | 0:32 | 0 | 21.983 | 0 | 1 | 0 | 27.738 | 28.148 | 28.148 | 27.785 | 15.234 | 24.872 | 14.221 | 0 | 0 | 62.215 | 62.865 | 49.971 | 26.1 | 0 | 0 | 60.175 | 37.818 | [5 empty] | 0 | -0.047 | 32 | 2.4552 | 2.2586 | 0.79207 | 0.63158 | 1.627 | 66.2683
2010-07-06 | 0:33 | 0 | 21.951 | 0 | 0 | 0 | 27.706 | 28.091 | 28.091 | 27.728 | 15.176 | 24.862 | 14.14 | 0 | 0 | 62.163 | 62.836 | 49.941 | 26.068 | 0 | 0 | 60.122 | 37.763 | [5 empty] | 0 | -0.022 | 33 | 2.4788 | 2.281 | 0.79303 | 0.63158 | 1.6495 | 66.5422
2010-07-06 | 0:34 | 0 | 21.927 | 0 | 1 | 0 | 27.706 | 28.14 | 27.971 | 27.802 | 15.078 | 24.886 | 14.04 | 0 | 0 | 62.142 | 62.813 | 49.988 | 26.068 | 0 | 0 | 60.145 | 37.763 | [5 empty] | 0 | -0.096 | 34 | 2.508 | 2.3087 | 0.79421 | 0.63158 | 1.6771 | 66.8733
2010-07-06 | 0:35 | 0 | 21.983 | 0 | 1 | 0 | 27.738 | 28.148 | 27.954 | 27.834 | 15.161 | 24.894 | 14.098 | 0 | 0 | 62.149 | 62.865 | 50.018 | 26.1 | 0 | 0 | 60.132 | 37.77 | [5 empty] | 0 | -0.096 | 35 | 2.4911 | 2.2927 | 0.79352 | 0.63158 | 1.6611 | 66.6822
2010-07-06 | 0:36 | 0 | 21.976 | 0 | 1 | 0 | 27.728 | 28.116 | 27.826 | 27.802 | 15.053 | 24.862 | 14.09 | 0 | 0 | 62.119 | 62.813 | 49.988 | 26.068 | 0 | 0 | 60.079 | 37.717 | [5 empty] | 0 | -0.074 | 36 | 2.4934 | 2.2949 | 0.79362 | 0.63158 | 1.6633 | 66.7087
2010-07-06 | 0:37 | 0 | 21.976 | 0 | 1 | 0 | 27.728 | 28.116 | 27.728 | 27.728 | 14.905 | 24.911 | 14.065 | 0 | 0 | 62.096 | 62.79 | 49.941 | 26.019 | 0 | 0 | 60.122 | 37.693 | [5 empty] | 0 | 0 | 37 | 2.5007 | 2.3018 | 0.79391 | 0.63158 | 1.6702 | 66.7912
2010-07-06 | 0:38 | 0 | 21.951 | 0 | 1 | 0 | 27.753 | 28.14 | 27.706 | 27.657 | 14.905 | 24.911 | 14.065 | 0 | 0 | 62.074 | 62.79 | 49.964 | 26.068 | 0 | 0 | 60.191 | 37.693 | [5 empty] | 0 | 0.096 | 38 | 2.5007 | 2.3018 | 0.79391 | 0.63158 | 1.6702 | 66.7912
2010-07-06 | 0:39 | 0 | 21.951 | 0 | 1 | 0 | 27.706 | 28.162 | 27.586 | 27.608 | 14.832 | 24.96 | 14.04 | 0 | 0 | 62.051 | 62.79 | 49.988 | 26.044 | 0 | 0 | 60.122 | 37.669 | [5 empty] | 0 | 0.098 | 39 | 2.508 | 2.3087 | 0.79421 | 0.63158 | 1.6771 | 66.8733
2010-07-06 | 0:40 | 0 | 21.922 | 0 | 1 | 0 | 27.652 | 28.111 | 27.532 | 27.459 | 14.678 | 24.882 | 13.962 | 0 | 0 | 62.001 | 62.742 | 49.936 | 26.014 | 0 | 0 | 60.164 | 37.641 | [5 empty] | 0 | 0.193 | 40 | 2.5307 | 2.3303 | 0.79513 | 0.63158 | 1.6987 | 67.1262
2010-07-06 | 0:41 | 0 | 21.976 | 0 | 1 | 0 | 27.657 | 28.14 | 27.441 | 27.417 | 14.633 | 24.911 | 14.015 | 0 | 0 | 62.028 | 62.747 | 49.964 | 25.995 | 0 | 0 | 60.191 | 37.646 | [5 empty] | 0 | 0.24 | 41 | 2.5152 | 2.3156 | 0.7945 | 0.63158 | 1.6841 | 66.9548
2010-07-06 | 0:42 | 0 | 21.946 | 0 | 0 | 0 | 27.557 | 28.111 | 27.387 | 27.363 | 14.505 | 24.857 | 13.962 | 0 | 0 | 62.001 | 62.742 | 49.971 | 26.051 | 0 | 0 | 60.175 | 37.629 | [5 empty] | 0 | 0.194 | 42 | 2.5307 | 2.3303 | 0.79513 | 0.63158 | 1.6987 | 67.1262
2010-07-06 | 0:43 | 0 | 21.917 | 0 | 1 | 0 | 27.503 | 28.081 | 27.334 | 27.262 | 14.399 | 24.877 | 13.907 | 0 | 0 | 61.973 | 62.692 | 49.955 | 26.009 | 0 | 0 | 60.159 | 37.612 | [5 empty] | 0 | 0.241 | 43 | 2.5467 | 2.3455 | 0.79578 | 0.63158 | 1.714 | 67.3018
2010-07-06 | 0:44 | 0 | 21.917 | 0 | 1 | 0 | 27.383 | 28.032 | 27.284 | 27.189 | 14.648 | 24.901 | 14.08 | 0 | 0 | 61.973 | 62.692 | 49.932 | 26.034 | 0 | 0 | 60.113 | 37.588 | [5 empty] | 0 | 0.194 | 44 | 2.4963 | 2.2977 | 0.79373 | 0.63158 | 1.6661 | 66.7418
2010-07-06 | 0:45 | 0 | 21.939 | 0 | 1 | 0 | 27.334 | 27.983 | 27.262 | 27.164 | 14.671 | 24.877 | 14.005 | 0 | 0 | 61.973 | 62.692 | 49.932 | 26.034 | 0 | 0 | 60.113 | 37.588 | [5 empty] | 0 | 0.17 | 45 | 2.5181 | 2.3184 | 0.79462 | 0.63158 | 1.6868 | 66.9873
2010-07-06 | 0:46 | 0 | 21.949 | 0 | 1 | 0 | 27.294 | 27.969 | 27.245 | 27.15 | 14.507 | 24.908 | 14.088 | 0 | 0 | 61.982 | 62.722 | 49.985 | 26.041 | 0 | 0 | 60.143 | 37.574 | [5 empty] | 0 | 0.144 | 46 | 2.494 | 2.2954 | 0.79364 | 0.63158 | 1.6639 | 66.7153
2010-07-06 | 0:47 | 0 | 21.939 | 0 | 1 | 0 | 27.213 | 27.863 | 27.189 | 27.044 | 14.548 | 24.852 | 14.055 | 0 | 0 | 61.953 | 62.692 | 49.932 | 25.985 | 0 | 0 | 60.091 | 37.519 | [5 empty] | 0 | 0.169 | 47 | 2.5036 | 2.3046 | 0.79403 | 0.63158 | 1.673 | 66.8241
2010-07-06 | 0:48 | 0 | 21.917 | 0 | 1 | 0 | 27.14 | 27.817 | 27.189 | 27.02 | 14.525 | 24.852 | 14.005 | 0 | 0 | 61.973 | 62.692 | 49.955 | 26.034 | 0 | 0 | 60.091 | 37.495 | [5 empty] | 0 | 0.12 | 48 | 2.5181 | 2.3184 | 0.79462 | 0.63158 | 1.6868 | 66.9873
2010-07-06 | 0:49 | 0 | 21.917 | 0 | 1 | 0 | 27.093 | 27.743 | 27.14 | 27.02 | 14.623 | 24.852 | 13.957 | 0 | 0 | 61.93 | 62.669 | 49.955 | 25.96 | 0 | 0 | 60.068 | 37.471 | [5 empty] | 0 | 0.073 | 49 | 2.5321 | 2.3317 | 0.79519 | 0.63158 | 1.7001 | 67.1423
2010-07-06 | 0:50 | 0 | 21.917 | 0 | 1 | 0 | 27.044 | 27.647 | 27.118 | 26.973 | 22.395 | 24.852 | 14.005 | 0 | 0 | 61.93 | 62.669 | 49.955 | 25.985 | 0 | 0 | 60.024 | 37.447 | [5 empty] | 0 | 0.071 | 50 | 2.5181 | 2.3184 | 0.79462 | 0.63158 | 1.6868 | 66.9873
2010-07-06 | 0:51 | 1 | 21.917 | 0 | 0 | 0 | 34.486 | 27.598 | 27.02 | 26.949 | 21.385 | 24.877 | 14.128 | 0 | 0 | 61.93 | 62.646 | 49.955 | 25.985 | 0 | 0 | 60.002 | 37.423 | [5 empty] | 21.917 | 7.537 | 51 | 2.4823 | 2.2844 | 0.79317 | 0.63158 | 1.6528 | 66.5823
2010-07-06 | 0:52 | 0 | 21.917 | 0 | 1 | 0 | 47.479 | 27.549 | 27.02 | 26.875 | 16.599 | 24.828 | 14.105 | 0 | 0 | 61.884 | 62.646 | 49.932 | 26.009 | 0 | 0 | 60.002 | 37.423 | [5 empty] | 0 | 20.604 | 52 | 2.489 | 2.2907 | 0.79344 | 0.63158 | 1.6592 | 66.6589
2010-07-06 | 0:53 | 0 | 21.939 | 0 | 1 | 0 | 37.564 | 27.623 | 26.973 | 26.9 | 15.956 | 24.828 | 14.105 | 0 | 0 | 61.907 | 62.624 | 49.955 | 26.034 | 0 | 0 | 60.047 | 37.402 | [5 empty] | 0 | 10.664 | 53 | 2.489 | 2.2907 | 0.79344 | 0.63158 | 1.6592 | 66.6589
2010-07-06 | 0:54 | 0 | 21.917 | 0 | 1 | 0 | 31.693 | 30.705 | 26.9 | 26.853 | 15.536 | 24.806 | 14.228 | 0 | 0 | 61.907 | 62.624 | 49.955 | 25.985 | 0 | 0 | 59.979 | 37.354 | [5 empty] | 0 | 4.84 | 54 | 2.4532 | 2.2567 | 0.79199 | 0.63158 | 1.6251 | 66.2444
2010-07-06 | 0:55 | 0 | 21.917 | 0 | 1 | 0 | 29.285 | 38.552 | 26.875 | 26.828 | 15.264 | 24.852 | 14.128 | 0 | 0 | 61.884 | 62.624 | 49.978 | 26.034 | 0 | 0 | 59.979 | 37.354 | [5 empty] | 0 | 2.457 | 55 | 2.4823 | 2.2844 | 0.79317 | 0.63158 | 1.6528 | 66.5823
2010-07-06 | 0:56 | 0 | 21.917 | 0 | 1 | 0 | 28.273 | 39.045 | 26.875 | 26.73 | 15.141 | 24.806 | 14.203 | 0 | 0 | 61.861 | 62.646 | 49.978 | 26.009 | 0 | 0 | 59.956 | 37.378 | [5 empty] | 0 | 1.543 | 56 | 2.4605 | 2.2636 | 0.79228 | 0.63158 | 1.632 | 66.3296
2010-07-06 | 0:57 | 0 | 21.861 | 0 | 1 | 0 | 27.76 | 34.995 | 26.821 | 26.652 | 15.108 | 24.774 | 14.269 | 0 | 0 | 61.811 | 62.594 | 50.016 | 25.978 | 0 | 0 | 59.903 | 37.37 | [5 empty] | 0 | 1.108 | 57 | 2.4413 | 2.2453 | 0.7915 | 0.63158 | 1.6138 | 66.1035
2010-07-06 | 0:58 | 0 | 21.893 | 0 | 1 | 0 | 27.478 | 31.958 | 26.853 | 26.708 | 15.116 | 24.828 | 14.128 | 0 | 0 | 61.841 | 62.624 | 50.114 | 26.009 | 0 | 0 | 59.933 | 37.354 | [5 empty] | 0 | 0.77 | 58 | 2.4823 | 2.2844 | 0.79317 | 0.63158 | 1.6528 | 66.5823
2010-07-06 | 0:59 | 0 | 21.917 | 0 | 1 | 0 | 27.309 | 30.2 | 26.924 | 26.659 | 15.043 | 24.877 | 14.105 | 0 | 0 | 61.841 | 62.624 | 50.137 | 25.985 | 0 | 0 | 59.956 | 37.33 | [5 empty] | 0 | 0.65 | 59 | 2.489 | 2.2907 | 0.79344 | 0.63158 | 1.6592 | 66.6589
2010-07-06 | 1:00 | 0 | 21.885 | 0 | 0 | 0 | 27.157 | 29.204 | 26.892 | 26.603 | 14.935 | 24.845 | 14.095 | 0 | 0 | 61.832 | 62.617 | 50.107 | 25.978 | 0 | 0 | 59.949 | 37.299 | [5 empty] | 0 | 0.554 | 60 | 2.4919 | 2.2935 | 0.79356 | 0.63158 | 1.6619 | 66.6921
2010-07-06 | 1:01 | 0 | 21.939 | 0 | 1 | 0 | 27.093 | 28.682 | 26.973 | 26.61 | 23.165 | 24.852 | 14.08 | 0 | 0 | 61.884 | 62.624 | 50.16 | 26.009 | 0 | 0 | 60.002 | 37.354 | [5 empty] | 0 | 0.483 | 61 | 2.4963 | 2.2977 | 0.79373 | 0.63158 | 1.6661 | 66.7418
2010-07-06 | 1:02 | 0 | 21.885 | 0 | 1 | 0 | 35.443 | 28.216 | 26.917 | 26.603 | 21.451 | 24.82 | 14.047 | 0 | 0 | 61.832 | 62.594 | 50.062 | 25.953 | 0 | 0 | 60.006 | 37.287 | [5 empty] | 0 | 8.84 | 62 | 2.5059 | 2.3068 | 0.79412 | 0.63158 | 1.6752 | 66.8503
2010-07-06 | 1:03 | 0 | 21.858 | 0 | 1 | 0 | 47.308 | 27.973 | 26.865 | 26.625 | 16.861 | 24.842 | 13.995 | 0 | 0 | 61.786 | 62.592 | 50.037 | 25.975 | 0 | 0 | 59.992 | 37.272 | [5 empty] | 0 | 20.683 | 63 | 2.5211 | 2.3212 | 0.79474 | 0.63158 | 1.6896 | 67.0197
2010-07-06 | 1:04 | 0 | 21.858 | 0 | 1 | 0 | 37.11 | 27.924 | 26.745 | 26.696 | 15.724 | 24.867 | 13.995 | 0 | 0 | 61.786 | 62.592 | 50.013 | 25.975 | 0 | 0 | 59.992 | 37.248 | [5 empty] | 0 | 10.414 | 64 | 2.5211 | 2.3212 | 0.79474 | 0.63158 | 1.6896 | 67.0197
2010-07-06 | 1:05 | 0 | 21.883 | 0 | 1 | 0 | 31.419 | 31.514 | 26.745 | 26.649 | 15.674 | 24.867 | 14.045 | 1 | 0 | 61.807 | 62.548 | 50.013 | 25.951 | 0 | 0 | 59.97 | 37.227 | [5 empty] | 0 | 4.77 | 65 | 2.5065 | 2.3073 | 0.79415 | 0.63158 | 1.6758 | 66.8569
2010-07-06 | 1:06 | 0 | 21.883 | 0 | 1 | 0 | 29.082 | 39.27 | 26.674 | 26.6 | 15.624 | 24.867 | 14.02 | 0 | 0 | 61.786 | 62.548 | 50.013 | 25.926 | 0 | 0 | 59.947 | 37.155 | [5 empty] | 0 | 2.482 | 66 | 2.5138 | 2.3143 | 0.79444 | 0.63158 | 1.6827 | 66.9385
2010-07-06 | 1:07 | 0 | 21.883 | 0 | 1 | 0 | 28.094 | 38.612 | 26.649 | 26.551 | 15.674 | 24.891 | 13.995 | 0 | 0 | 61.763 | 62.525 | 50.06 | 25.951 | 0 | 0 | 59.924 | 37.179 | [5 empty] | 0 | 1.543 | 67 | 2.5211 | 2.3212 | 0.79474 | 0.63158 | 1.6896 | 67.0197
2010-07-06 | 1:08 | 0 | 21.826 | 0 | 1 | 0 | 27.603 | 34.304 | 26.568 | 26.473 | 15.443 | 24.835 | 13.937 | 0 | 0 | 61.711 | 62.496 | 50.074 | 25.919 | 0 | 0 | 59.851 | 37.124 | [5 empty] | 0 | 1.13 | 68 | 2.5379 | 2.3372 | 0.79542 | 0.63158 | 1.7057 | 67.2063
2010-07-06 | 1:09 | 0 | 21.826 | 0 | 0 | 0 | 27.338 | 31.387 | 26.497 | 26.448 | 15.42 | 24.835 | 14.085 | 0 | 0 | 61.711 | 62.519 | 50.121 | 25.919 | 0 | 0 | 59.828 | 37.079 | [5 empty] | 0 | 0.89 | 69 | 2.4948 | 2.2963 | 0.79368 | 0.63158 | 1.6647 | 66.7252
2010-07-06 | 1:10 | 0 | 21.858 | 0 | 1 | 0 | 27.179 | 29.827 | 26.529 | 26.407 | 15.327 | 24.842 | 13.995 | 0 | 0 | 61.74 | 62.548 | 50.081 | 25.997 | 0 | 0 | 59.812 | 37.11 | [5 empty] | 0 | 0.772 | 70 | 2.5211 | 2.3212 | 0.79474 | 0.63158 | 1.6896 | 67.0197
2010-07-06 | 1:11 | 0 | 21.834 | 0 | 1 | 0 | 27.034 | 28.962 | 26.551 | 26.385 | 23.879 | 24.818 | 13.969 | 0 | 0 | 61.763 | 62.548 | 50.128 | 25.975 | 0 | 0 | 59.835 | 37.155 | [5 empty] | 0 | 0.649 | 71 | 2.5286 | 2.3284 | 0.79504 | 0.63158 | 1.6968 | 67.1037
2010-07-06 | 1:12 | 0 | 21.883 | 0 | 1 | 0 | 36.756 | 28.432 | 26.551 | 26.311 | 21.449 | 24.818 | 13.969 | 0 | 0 | 61.74 | 62.525 | 50.104 | 25.951 | 0 | 0 | 59.789 | 37.155 | [5 empty] | 0 | 10.445 | 72 | 2.5286 | 2.3284 | 0.79504 | 0.63158 | 1.6968 | 67.1037
2010-07-06 | 1:13 | 0 | 21.858 | 0 | 1 | 0 | 46.025 | 28.069 | 26.551 | 26.287 | 17.353 | 24.793 | 13.944 | 0 | 0 | 61.74 | 62.525 | 50.081 | 25.902 | 0 | 0 | 59.789 | 37.155 | [5 empty] | 0 | 19.738 | 73 | 2.5359 | 2.3353 | 0.79534 | 0.63158 | 1.7037 | 67.1839
2010-07-06 | 1:14 | 0 | 21.883 | 0 | 1 | 0 | 35.957 | 28.094 | 26.48 | 26.311 | 16.76 | 24.818 | 13.919 | 0 | 0 | 61.74 | 62.525 | 50.081 | 25.951 | 0 | 0 | 59.766 | 37.11 | [5 empty] | 0 | 9.646 | 74 | 2.5432 | 2.3422 | 0.79563 | 0.63158 | 1.7106 | 67.2637
2010-07-06 | 1:15 | 0 | 21.873 | 0 | 1 | 0 | 30.712 | 32.661 | 26.473 | 26.255 | 16.209 | 24.761 | 13.912 | 0 | 0 | 61.734 | 62.496 | 50.03 | 25.919 | 0 | 0 | 59.737 | 37.079 | [5 empty] | 0 | 4.457 | 75 | 2.5452 | 2.3442 | 0.79572 | 0.63158 | 1.7126 | 67.286
2010-07-06 | 1:16 | 0 | 21.873 | 0 | 1 | 0 | 28.616 | 39.545 | 26.448 | 26.255 | 15.913 | 24.737 | 13.937 | 0 | 0 | 61.711 | 62.473 | 50.051 | 25.943 | 0 | 0 | 59.737 | 37.055 | [5 empty] | 0 | 2.361 | 76 | 2.5379 | 2.3372 | 0.79542 | 0.63158 | 1.7057 | 67.2063
2010-07-06 | 1:17 | 0 | 21.883 | 0 | 1 | 0 | 27.758 | 37.603 | 26.456 | 26.264 | 16.021 | 24.842 | 13.897 | 0 | 0 | 61.718 | 62.503 | 50.06 | 26.022 | 0 | 0 | 59.766 | 37.086 | [5 empty] | 0 | 1.494 | 77 | 2.5496 | 2.3483 | 0.79589 | 0.63158 | 1.7167 | 67.3335
2010-07-06 | 1:18 | 0 | 21.826 | 0 | 1 | 0 | 27.292 | 33.388 | 26.519 | 26.184 | 15.863 | 24.761 | 13.912 | 0 | 0 | 61.665 | 62.473 | 50.097 | 25.965 | 0 | 0 | 59.737 | 37.055 | [5 empty] | 0 | 1.108 | 78 | 2.5452 | 2.3442 | 0.79572 | 0.63158 | 1.7126 | 67.286
2010-07-06 | 1:19 | 0 | 21.826 | 0 | 1 | 0 | 27.218 | 30.737 | 26.618 | 26.184 | 25.436 | 24.786 | 13.864 | 0 | 0 | 61.665 | 62.473 | 50.121 | 25.965 | 0 | 0 | 59.671 | 37.055 | [5 empty] | 0 | 1.034 | 79 | 2.5592 | 2.3574 | 0.79628 | 0.63158 | 1.7259 | 67.4376
2010-07-06 | 1:20 | 0 | 21.767 | 0 | 1 | 0 | 44.259 | 29.256 | 26.728 | 26.174 | 19.583 | 24.703 | 13.829 | 0 | 0 | 61.633 | 62.418 | 50.088 | 25.86 | 0 | 0 | 59.573 | 36.997 | [5 empty] | 0 | 18.085 | 80 | 2.5694 | 2.3671 | 0.7967 | 0.63158 | 1.7356 | 67.5472
2010-07-06 | 1:21 | 0 | 21.802 | 0 | 1 | 0 | 42.906 | 28.52 | 26.809 | 26.279 | 17.295 | 24.761 | 13.839 | 1 | 0 | 61.645 | 62.473 | 50.097 | 25.919 | 0 | 0 | 59.582 | 37.007 | [5 empty] | 0 | 16.627 | 81 | 2.5665 | 2.3644 | 0.79658 | 0.63158 | 1.7328 | 67.516
2010-07-06 | 1:22 | 0 | 21.792 | 0 | 0 | 0 | 33.943 | 28.871 | 26.873 | 26.318 | 16.373 | 24.68 | 13.902 | 0 | 0 | 61.613 | 62.418 | 50.065 | 25.921 | 0 | 0 | 59.604 | 36.985 | [5 empty] | 0 | 7.625 | 82 | 2.5481 | 2.3469 | 0.79584 | 0.63158 | 1.7153 | 67.3177
2010-07-06 | 1:23 | 0 | 21.824 | 0 | 1 | 0 | 29.938 | 35.548 | 26.926 | 26.446 | 16.38 | 24.688 | 13.909 | 0 | 0 | 61.64 | 62.448 | 50.072 | 25.941 | 0 | 0 | 59.623 | 37.028 | [5 empty] | 0 | 3.492 | 83 | 2.5461 | 2.345 | 0.79575 | 0.63158 | 1.7134 | 67.2955
2010-07-06 | 1:24 | 0 | 21.853 | 0 | 1 | 0 | 28.378 | 40.112 | 26.956 | 26.571 | 16.31 | 24.717 | 13.939 | 0 | 0 | 61.647 | 62.452 | 50.123 | 25.97 | 0 | 0 | 59.65 | 37.057 | [5 empty] | 0 | 1.807 | 84 | 2.5374 | 2.3367 | 0.7954 | 0.63158 | 1.7051 | 67.1999
2010-07-06 | 1:25 | 0 | 21.824 | 0 | 1 | 0 | 27.699 | 36.557 | 26.904 | 26.591 | 16.084 | 24.712 | 13.836 | 0 | 0 | 61.619 | 62.448 | 50.118 | 25.963 | 0 | 0 | 59.646 | 37.028 | [5 empty] | 0 | 1.108 | 85 | 2.5674 | 2.3652 | 0.79661 | 0.63158 | 1.7336 | 67.5253
2010-07-06 | 1:26 | 0 | 21.824 | 0 | 1 | 0 | 27.385 | 32.656 | 26.976 | 26.615 | 15.837 | 24.712 | 14.01 | 0 | 0 | 61.619 | 62.425 | 50.163 | 25.941 | 0 | 0 | 59.646 | 37.005 | [5 empty] | 0 | 0.77 | 86 | 2.5167 | 2.317 | 0.79456 | 0.63158 | 1.6855 | 66.9711
2010-07-06 | 1:27 | 0 | 21.853 | 0 | 1 | 0 | 27.294 | 30.376 | 27.101 | 26.667 | 15.89 | 24.717 | 14.04 | 0 | 0 | 61.647 | 62.452 | 50.214 | 25.921 | 0 | 0 | 59.65 | 37.033 | [5 empty] | 0 | 0.627 | 87 | 2.508 | 2.3087 | 0.79421 | 0.63158 | 1.6771 | 66.8733
2010-07-06 | 1:28 | 0 | 21.799 | 0 | 1 | 0 | 27.191 | 29.192 | 27.191 | 26.662 | 15.465 | 24.688 | 13.985 | 0 | 0 | 61.528 | 62.402 | 50.142 | 25.916 | 0 | 0 | 59.668 | 37.028 | [5 empty] | 0 | 0.529 | 88 | 2.524 | 2.324 | 0.79486 | 0.63158 | 1.6924 | 67.0521
2010-07-06 | 1:29 | 0 | 21.824 | 0 | 1 | 0 | 27.12 | 28.564 | 27.24 | 26.686 | 15.367 | 24.759 | 13.959 | 0 | 0 | 61.597 | 62.448 | 50.118 | 25.941 | 0 | 0 | 59.668 | 37.028 | [5 empty] | 0 | 0.434 | 89 | 2.5315 | 2.3311 | 0.79516 | 0.63158 | 1.6996 | 67.1358
2010-07-06 | 1:30 | 0 | 21.799 | 0 | 1 | 0 | 27.047 | 28.204 | 27.24 | 26.782 | 15.664 | 24.688 | 14.133 | 0 | 0 | 61.619 | 62.402 | 50.163 | 25.941 | 0 | 0 | 59.691 | 37.028 | [5 empty] | 0 | 0.265 | 90 | 2.4809 | 2.283 | 0.79311 | 0.63158 | 1.6514 | 66.5656
2010-07-06 | 1:31 | 0 | 21.824 | 1 | 1 | 0 | 27 | 27.964 | 27.24 | 26.855 | 24.134 | 24.688 | 14.01 | 0 | 0 | 61.619 | 62.402 | 50.142 | 25.941 | 0 | 0 | 59.668 | 37.052 | [5 empty] | 0 | 0.145 | 91 | 2.5167 | 2.317 | 0.79456 | 0.63158 | 1.6855 | 66.9711
2010-07-06 | 1:32 | 1 | 21.824 | 0 | 1 | 0 | 36.533 | 27.794 | 27.24 | 26.926 | 21.414 | 24.759 | 13.985 | 0 | 0 | 61.619 | 62.425 | 50.072 | 25.941 | 0 | 0 | 59.623 | 37.028 | [5 empty] | 21.824 | 9.607 | 92 | 2.524 | 2.324 | 0.79486 | 0.63158 | 1.6924 | 67.0521
2010-07-06 | 1:33 | 0 | 21.824 | 0 | 1 | 0 | 46.174 | 27.674 | 27.216 | 26.904 | 17.713 | 24.688 | 14.032 | 1 | 0 | 61.619 | 62.382 | 50.072 | 25.916 | 0 | 0 | 59.646 | 37.028 | [5 empty] | 0 | 19.27 | 93 | 2.5103 | 2.3109 | 0.7943 | 0.63158 | 1.6794 | 66.8994
2010-07-06 | 1:34 | 0 | 21.824 | 0 | 1 | 1 | 36.134 | 27.915 | 27.191 | 26.951 | 16.923 | 24.734 | 14.01 | 0 | 0 | 61.574 | 62.382 | 50.095 | 25.941 | 0 | 0 | 59.668 | 36.981 | [5 empty] | 0 | 9.183 | 94 | 2.5167 | 2.317 | 0.79456 | 0.63158 | 1.6855 | 66.9711
2010-07-06 | 1:35 | 0 | 21.824 | 0 | 1 | 0 | 31.095 | 33.175 | 27.191 | 26.926 | 16.529 | 24.734 | 14.01 | 0 | 0 | 61.574 | 62.359 | 50.095 | 25.916 | 0 | 0 | 59.668 | 36.957 | [5 empty] | 0 | 4.169 | 0 | 2.5167 | 2.317 | 0.79456 | 0.63158 | 1.6855 | 66.9711
2010-07-06 | 1:36 | 0 | 21.824 | 0 | 1 | 0 | 29.097 | 39.918 | 27.265 | 26.926 | 16.182 | 24.712 | 13.909 | 0 | 0 | 61.574 | 62.359 | 50.118 | 25.941 | 0 | 0 | 59.691 | 36.957 | [5 empty] | 0 | 2.171 | 1 | 2.5461 | 2.345 | 0.58971 | 0.42553 | 1.9195 | 75.3881
2010-07-06 | 1:37 | 0 | 21.765 | 0 | 0 | 0 | 28.194 | 37.629 | 27.206 | 26.917 | 16.023 | 24.678 | 13.924 | 0 | 0 | 61.519 | 62.304 | 50.109 | 25.906 | 0 | 0 | 59.636 | 36.923 | [5 empty] | 0 | 1.277 | 2 | 2.5417 | 2.3408 | 0.58953 | 0.42553 | 1.9153 | 75.3543
2010-07-06 | 1:38 | 0 | 21.824 | 0 | 1 | 0 | 27.844 | 33.574 | 27.314 | 26.976 | 16.207 | 24.734 | 14.01 | 0 | 0 | 61.574 | 62.336 | 50.186 | 25.916 | 0 | 0 | 59.646 | 36.981 | [5 empty] | 0 | 0.868 | 3 | 2.5167 | 2.317 | 0.58851 | 0.42553 | 1.8915 | 75.1583
2010-07-06 | 1:39 | 0 | 21.79 | 0 | 1 | 0 | 27.591 | 31.012 | 27.422 | 26.917 | 16.197 | 24.678 | 13.924 | 0 | 0 | 61.496 | 62.304 | 50.13 | 25.857 | 0 | 0 | 59.614 | 36.923 | [5 empty] | 0 | 0.674 | 4 | 2.5417 | 2.3408 | 0.58953 | 0.42553 | 1.9153 | 75.3543
2010-07-06 | 1:40 | 0 | 21.79 | 0 | 1 | 0 | 27.471 | 29.712 | 27.495 | 26.966 | 16.27 | 24.678 | 13.949 | 1 | 0 | 61.519 | 62.327 | 50.177 | 25.906 | 0 | 0 | 59.614 | 36.899 | [5 empty] | 0 | 0.505 | 5 | 2.5345 | 2.3339 | 0.58923 | 0.42553 | 1.9084 | 75.2978
2010-07-06 | 1:41 | 0 | 21.79 | 0 | 1 | 0 | 27.375 | 28.964 | 27.566 | 26.99 | 16.096 | 24.653 | 13.997 | 0 | 0 | 61.496 | 62.304 | 50.177 | 25.906 | 0 | 0 | 59.591 | 36.899 | [5 empty] | 0 | 0.385 | 6 | 2.5205 | 2.3206 | 0.58867 | 0.42553 | 1.8951 | 75.1882
2010-07-06 | 1:42 | 0 | 21.79 | 0 | 1 | 0 | 27.28 | 28.53 | 27.446 | 27.11 | 16.049 | 24.678 | 13.975 | 0 | 0 | 61.473 | 62.279 | 50.13 | 25.882 | 0 | 0 | 59.568 | 36.854 | [5 empty] | 0 | 0.17 | 7 | 2.5269 | 2.3267 | 0.58893 | 0.42553 | 1.9012 | 75.2386
2010-07-06 | 1:43 | 0 | 21.753 | 0 | 1 | 0 | 27.218 | 28.206 | 27.41 | 27.098 | 16.282 | 24.617 | 14.085 | 0 | 0 | 61.439 | 62.268 | 50.095 | 25.845 | 0 | 0 | 59.557 | 36.842 | [5 empty] | 0 | 0.12 | 8 | 2.4948 | 2.2963 | 0.58763 | 0.42553 | 1.8707 | 74.9841
2010-07-06 | 1:44 | 0 | 21.753 | 0 | 1 | 0 | 27.218 | 28.037 | 27.289 | 27.145 | 15.961 | 24.617 | 13.987 | 0 | 0 | 61.394 | 62.245 | 50.095 | 25.796 | 0 | 0 | 59.557 | 36.818 | [5 empty] | 0 | 0.073 | 9 | 2.5234 | 2.3234 | 0.58879 | 0.42553 | 1.8979 | 75.2111
2010-07-06 | 1:45 | 0 | 21.753 | 0 | 1 | 0 | 27.169 | 27.893 | 27.338 | 27.145 | 16.036 | 24.641 | 14.11 | 0 | 0 | 61.462 | 62.245 | 50.095 | 25.845 | 0 | 0 | 59.557 | 36.77 | [5 empty] | 0 | 0.024 | 10 | 2.4876 | 2.2894 | 0.58733 | 0.42553 | 1.8638 | 74.9254
2010-07-06 | 1:46 | 0 | 21.777 | 0 | 1 | 0 | 27.194 | 27.819 | 27.314 | 27.145 | 15.888 | 24.641 | 14.208 | 0 | 0 | 61.462 | 62.245 | 50.048 | 25.87 | 0 | 0 | 59.534 | 36.794 | [5 empty] | 0 | 0.049 | 11 | 2.459 | 2.2622 | 0.58618 | 0.42553 | 1.8367 | 74.6918
2010-07-06 | 1:47 | 0 | 21.728 | 0 | 1 | 0 | 27.218 | 27.723 | 27.289 | 27.074 | 15.913 | 24.592 | 14.133 | 0 | 0 | 61.439 | 62.201 | 50.072 | 25.821 | 0 | 0 | 59.511 | 36.818 | [5 empty] | 0 | 0.144 | 12 | 2.4809 | 2.283 | 0.58706 | 0.42553 | 1.8575 | 74.871
2010-07-06 | 1:48 | 0 | 21.721 | 0 | 1 | 0 | 27.162 | 27.642 | 27.258 | 27.017 | 15.928 | 24.56 | 14.052 | 0 | 0 | 61.41 | 62.172 | 50.018 | 25.789 | 0 | 0 | 59.481 | 36.787 | [5 empty] | 0 | 0.145 | 13 | 2.5045 | 2.3054 | 0.58802 | 0.42553 | 1.8799 | 75.0611
2010-07-06 | 1:49 | 0 | 21.721 | 0 | 1 | 0 | 27.137 | 27.642 | 27.258 | 26.993 | 15.88 | 24.585 | 14.078 | 0 | 0 | 61.41 | 62.149 | 49.997 | 25.813 | 0 | 0 | 59.481 | 36.763 | [5 empty] | 0 | 0.144 | 14 | 2.4969 | 2.2982 | 0.58771 | 0.42553 | 1.8727 | 75.0005
2010-07-06 | 1:50 | 0 | 21.696 | 0 | 1 | 0 | 27.113 | 27.62 | 27.162 | 27.017 | 15.533 | 24.56 | 14.027 | 0 | 0 | 61.387 | 62.126 | 49.997 | 25.789 | 0 | 0 | 59.458 | 36.763 | [5 empty] | 0 | 0.096 | 15 | 2.5117 | 2.3123 | 0.58831 | 0.42553 | 1.8868 | 75.1191
2010-07-06 | 1:51 | 0 | 21.745 | 0 | 1 | 0 | 27.042 | 27.571 | 27.211 | 26.968 | 15.46 | 24.536 | 14.052 | 0 | 0 | 61.387 | 62.149 | 49.974 | 25.789 | 0 | 0 | 59.436 | 36.787 | [5 empty] | 0 | 0.074 | 16 | 2.5045 | 2.3054 | 0.58802 | 0.42553 | 1.8799 | 75.0611
2010-07-06 | 1:52 | 0 | 21.721 | 0 | 1 | 0 | 27.017 | 27.547 | 27.137 | 26.968 | 15.337 | 24.44 | 13.954 | 0 | 0 | 61.321 | 62.149 | 49.927 | 25.764 | 0 | 0 | 59.436 | 36.787 | [5 empty] | 0 | 0.049 | 17 | 2.533 | 2.3325 | 0.58917 | 0.42553 | 1.907 | 75.2864
2010-07-06 | 1:53 | 0 | 21.696 | 0 | 1 | 0 | 26.993 | 27.522 | 27.186 | 26.922 | 15.485 | 24.489 | 14.027 | 0 | 0 | 61.364 | 62.126 | 49.974 | 25.789 | 0 | 0 | 59.415 | 36.739 | [5 empty] | 0 | 0.071 | 18 | 2.5117 | 2.3123 | 0.58831 | 0.42553 | 1.8868 | 75.1191
2010-07-06 | 1:54 | 0 | 21.664 | 0 | 1 | 0 | 26.914 | 27.476 | 27.162 | 26.873 | 24.222 | 24.465 | 13.977 | 0 | 0 | 61.387 | 62.083 | 49.974 | 25.789 | 0 | 0 | 59.436 | 36.691 | [5 empty] | 0 | 0.041 | 19 | 2.5263 | 2.3262 | 0.5889 | 0.42553 | 1.9006 | 75.234
2010-07-06 | 1:55 | 0 | 21.696 | 0 | 0 | 0 | 37.186 | 27.451 | 27.113 | 26.897 | 21.912 | 24.511 | 13.929 | 0 | 0 | 61.341 | 62.103 | 49.997 | 25.764 | 0 | 0 | 59.481 | 36.739 | [5 empty] | 0 | 10.289 | 20 | 2.5403 | 2.3395 | 0.58947 | 0.42553 | 1.9139 | 75.3431
2010-07-06 | 1:56 | 0 | 21.696 | 0 | 1 | 0 | 45.203 | 27.402 | 27.113 | 26.873 | 16.793 | 24.511 | 13.904 | 0 | 0 | 61.341 | 62.083 | 49.974 | 25.813 | 0 | 0 | 59.458 | 36.739 | [5 empty] | 0 | 18.33 | 21 | 2.5476 | 2.3464 | 0.58976 | 0.42553 | 1.9208 | 75.3994
2010-07-06 | 1:57 | 0 | 21.721 | 0 | 1 | 0 | 35.399 | 27.787 | 27.066 | 26.897 | 15.928 | 24.489 | 14.002 | 0 | 0 | 61.341 | 62.083 | 49.974 | 25.764 | 0 | 0 | 59.481 | 36.739 | [5 empty] | 0 | 8.502 | 22 | 2.519 | 2.3192 | 0.58861 | 0.42553 | 1.8937 | 75.1767
2010-07-06 | 1:58 | 0 | 21.664 | 0 | 1 | 0 | 30.575 | 33.464 | 27.034 | 26.841 | 16.044 | 24.479 | 14.093 | 0 | 0 | 61.311 | 62.053 | 49.92 | 25.781 | 0 | 0 | 59.474 | 36.684 | [5 empty] | 0 | 3.734 | 23 | 2.4925 | 2.2941 | 0.58753 | 0.42553 | 1.8685 | 74.9654
2010-07-06 | 1:59 | 0 | 21.689 | 0 | 1 | 0 | 28.719 | 39.48 | 27.034 | 26.841 | 15.601 | 24.528 | 13.995 | 1 | 0 | 61.311 | 62.074 | 49.967 | 25.806 | 0 | 0 | 59.385 | 36.708 | [5 empty] | 0 | 1.878 | 24 | 2.5211 | 2.3212 | 0.58869 | 0.42553 | 1.8957 | 75.1928
2010-07-06 | 2:00 | 0 | 21.664 | 0 | 1 | 0 | 27.973 | 36.849 | 27.056 | 26.77 | 15.327 | 24.433 | 13.995 | 0 | 0 | 61.291 | 62.03 | 49.988 | 25.781 | 0 | 0 | 59.385 | 36.66 | [5 empty] | 0 | 1.203 | 25 | 2.5211 | 2.3212 | 0.58869 | 0.42553 | 1.8957 | 75.1928
2010-07-06 | 2:01 | 0 | 21.696 | 0 | 1 | 0 | 27.62 | 32.979 | 27.066 | 26.848 | 15.066 | 24.536 | 13.904 | 0 | 0 | 61.298 | 62.083 | 50.018 | 25.838 | 0 | 0 | 59.392 | 36.67 | [5 empty] | 0 | 0.772 | 26 | 2.5476 | 2.3464 | 0.58976 | 0.42553 | 1.9208 | 75.3994
2010-07-06 | 2:02 | 0 | 21.664 | 0 | 1 | 0 | 27.395 | 30.575 | 27.081 | 26.841 | 15.204 | 24.479 | 13.796 | 0 | 0 | 61.268 | 62.03 | 50.081 | 25.781 | 0 | 0 | 59.374 | 36.696 | [5 empty] | 0 | 0.554 | 27 | 2.579 | 2.3763 | 0.59104 | 0.42553 | 1.9507 | 75.6391
2010-07-06 | 2:03 | 0 | 21.691 | 0 | 1 | 0 | 27.277 | 29.374 | 27.157 | 26.797 | 15.035 | 24.46 | 13.849 | 0 | 0 | 61.273 | 62.078 | 50.06 | 25.808 | 0 | 0 | 59.367 | 36.689 | [5 empty] | 0 | 0.48 | 28 | 2.5636 | 2.3616 | 0.59041 | 0.42553 | 1.9361 | 75.5222
2010-07-06 | 2:04 | 0 | 21.716 | 0 | 1 | 0 | 27.157 | 28.699 | 27.108 | 26.843 | 14.761 | 24.482 | 13.824 | 0 | 0 | 61.293 | 62.055 | 50.083 | 25.808 | 0 | 0 | 59.367 | 36.71 | [5 empty] | 0 | 0.314 | 29 | 2.5709 | 2.3685 | 0.59071 | 0.42553 | 1.943 | 75.5775
2010-07-06 | 2:05 | 0 | 21.716 | 0 | 1 | 0 | 27.108 | 28.29 | 27.012 | 26.843 | 15.083 | 24.46 | 13.799 | 0 | 0 | 61.293 | 62.035 | 50.083 | 25.808 | 0 | 0 | 59.367 | 36.71 | [5 empty] | 0 | 0.265 | 30 | 2.5781 | 2.3754 | 0.591 | 0.42553 | 1.9499 | 75.6325
2010-07-06 | 2:06 | 0 | 21.642 | 0 | 1 | 0 | 27.037 | 27.976 | 26.917 | 26.819 | 24.34 | 24.46 | 13.799 | 0 | 0 | 61.273 | 62.035 | 50.039 | 25.759 | 0 | 0 | 59.433 | 36.71 | [5 empty] | 0 | 0.218 | 31 | 2.5781 | 2.3754 | 0.591 | 0.42553 | 1.9499 | 75.6325
2010-07-06 | 2:07 | 0 | 21.716 | 0 | 1 | 0 | 40.87 | 27.831 | 26.868 | 26.819 | 19.701 | 24.46 | 13.922 | 0 | 0 | 61.293 | 62.035 | 50.039 | 25.759 | 0 | 0 | 59.388 | 36.734 | [5 empty] | 0 | 14.051 | 32 | 2.5423 | 2.3414 | 0.58955 | 0.42553 | 1.9159 | 75.3589
2010-07-06 | 2:08 | 0 | 21.716 | 0 | 1 | 0 | 43.221 | 27.687 | 26.843 | 26.723 | 16.393 | 24.482 | 13.849 | 1 | 0 | 61.293 | 62.035 | 49.992 | 25.784 | 0 | 0 | 59.299 | 36.734 | [5 empty] | 0 | 16.498 | 33 | 2.5636 | 2.3616 | 0.59041 | 0.42553 | 1.9361 | 75.5222
2010-07-06 | 2:09 | 0 | 21.682 | 0 | 1 | 0 | 33.998 | 28.616 | 26.762 | 26.664 | 15.319 | 24.472 | 13.763 | 0 | 0 | 61.241 | 61.98 | 49.983 | 25.7 | 0 | 0 | 59.244 | 36.677 | [5 empty] | 0 | 7.334 | 34 | 2.5886 | 2.3854 | 0.59143 | 0.42553 | 1.9599 | 75.7111
2010-07-06 | 2:10 | 0 | 21.657 | 0 | 1 | 0 | 29.965 | 36.16 | 26.689 | 26.618 | 15.181 | 24.482 | 13.773 | 0 | 0 | 61.273 | 62.012 | 50.039 | 25.833 | 0 | 0 | 59.253 | 36.71 | [5 empty] | 0 | 3.347 | 35 | 2.5857 | 2.3826 | 0.59131 | 0.42553 | 1.9571 | 75.6894
2010-07-06 | 2:11 | 0 | 21.716 | 0 | 1 | 0 | 28.457 | 39.413 | 26.747 | 26.554 | 15.058 | 24.46 | 13.849 | 0 | 0 | 61.25 | 62.012 | 49.992 | 25.808 | 0 | 0 | 59.299 | 36.734 | [5 empty] | 0 | 1.903 | 36 | 2.5636 | 2.3616 | 0.59041 | 0.42553 | 1.9361 | 75.5222
2010-07-06 | 2:12 | 0 | 21.741 | 0 | 1 | 0 | 29.133 | 35.419 | 26.698 | 26.578 | 26.289 | 24.531 | 13.773 | 0 | 0 | 61.273 | 62.012 | 50.083 | 25.808 | 0 | 0 | 59.321 | 36.734 | [5 empty] | 0 | 2.555 | 37 | 2.5857 | 2.3826 | 0.59131 | 0.42553 | 1.9571 | 75.6894
2010-07-06 | 2:13 | 0 | 21.716 | 0 | 1 | 0 | 46.965 | 31.926 | 26.698 | 26.532 | 17.406 | 24.531 | 13.773 | 1 | 0 | 61.25 | 61.989 | 50.107 | 25.808 | 0 | 0 | 59.253 | 36.734 | [5 empty] | 0 | 20.433 | 38 | 2.5857 | 2.3826 | 0.59131 | 0.42553 | 1.9571 | 75.6894
2010-07-06 | 2:14 | 0 | 21.706 | 0 | 1 | 0 | 39.569 | 30.014 | 26.64 | 26.448 | 16.011 | 24.425 | 13.665 | 0 | 0 | 61.241 | 61.98 | 50.027 | 25.75 | 0 | 0 | 59.29 | 36.677 | [5 empty] | 0 | 13.121 | 39 | 2.6172 | 2.4125 | 0.59258 | 0.42553 | 1.987 | 75.9221
2010-07-06 | 2:15 | 0 | 21.682 | 0 | 1 | 0 | 32.421 | 31.556 | 26.664 | 26.424 | 15.543 | 24.497 | 13.716 | 0 | 0 | 61.218 | 61.957 | 50.074 | 25.75 | 0 | 0 | 59.312 | 36.631 | [5 empty] | 0 | 5.997 | 40 | 2.6023 | 2.3984 | 0.59198 | 0.42553 | 1.9729 | 75.8129
2010-07-06 | 2:16 | 0 | 21.716 | 0 | 1 | 0 | 29.445 | 39.203 | 26.772 | 26.458 | 15.307 | 24.506 | 13.824 | 0 | 0 | 61.25 | 61.943 | 50.016 | 25.833 | 0 | 0 | 59.344 | 36.689 | [5 empty] | 0 | 2.987 | 41 | 2.5709 | 2.3685 | 0.59071 | 0.42553 | 1.943 | 75.5775
2010-07-06 | 2:17 | 0 | 21.652 | 0 | 1 | 0 | 28.152 | 39.234 | 26.733 | 26.37 | 22.734 | 24.467 | 13.685 | 0 | 0 | 61.19 | 61.93 | 50.093 | 25.769 | 0 | 0 | 59.285 | 36.627 | [5 empty] | 0 | 1.782 | 42 | 2.6113 | 2.407 | 0.59235 | 0.42553 | 1.9815 | 75.8794
2010-07-06 | 2:18 | 0 | 21.682 | 0 | 1 | 0 | 34.397 | 34.634 | 26.689 | 26.448 | 23.099 | 24.472 | 13.615 | 0 | 0 | 61.218 | 61.957 | 50.074 | 25.799 | 0 | 0 | 59.335 | 36.655 | [5 empty] | 0 | 7.949 | 43 | 2.6317 | 2.4264 | 0.59317 | 0.42553 | 2.0008 | 76.0279
2010-07-06 | 2:19 | 0 | 21.706 | 0 | 1 | 0 | 47.208 | 31.411 | 26.809 | 26.448 | 17.27 | 24.521 | 13.615 | 1 | 0 | 61.218 | 61.957 | 50.121 | 25.799 | 0 | 0 | 59.356 | 36.631 | [5 empty] | 0 | 20.76 | 44 | 2.6317 | 2.4264 | 0.59317 | 0.42553 | 2.0008 | 76.0279
2010-07-06 | 2:20 | 0 | 21.677 | 0 | 1 | 0 | 36.93 | 29.984 | 26.877 | 26.443 | 16.154 | 24.492 | 13.562 | 0 | 0 | 61.213 | 61.93 | 50.093 | 25.745 | 0 | 0 | 59.262 | 36.579 | [5 empty] | 0 | 10.487 | 45 | 2.6471 | 2.441 | 0.5938 | 0.42553 | 2.0155 | 76.1389
2010-07-06 | 2:21 | 0 | 21.706 | 0 | 1 | 0 | 31.291 | 34.328 | 27.003 | 26.473 | 15.764 | 24.521 | 13.615 | 1 | 0 | 61.218 | 61.957 | 50.097 | 25.75 | 0 | 0 | 59.267 | 36.631 | [5 empty] | 0 | 4.818 | 46 | 2.6317 | 2.4264 | 0.59317 | 0.42553 | 2.0008 | 76.0279
2010-07-06 | 2:22 | 0 | 21.677 | 0 | 1 | 0 | 28.947 | 40.903 | 26.973 | 26.515 | 15.463 | 24.418 | 13.585 | 0 | 0 | 61.243 | 61.937 | 50.123 | 25.803 | 0 | 0 | 59.269 | 36.612 | [5 empty] | 0 | 2.432 | 47 | 2.6404 | 2.4347 | 0.59353 | 0.42553 | 2.0091 | 76.0909
2010-07-06 | 2:23 | 0 | 21.677 | 0 | 1 | 0 | 28.035 | 38.035 | 27.096 | 26.613 | 21.196 | 24.494 | 13.59 | 0 | 0 | 61.211 | 61.95 | 50.16 | 25.747 | 0 | 0 | 59.26 | 36.627 | [5 empty] | 0 | 1.422 | 48 | 2.639 | 2.4333 | 0.59347 | 0.42553 | 2.0078 | 76.0804
2010-07-06 | 2:24 | 1 | 21.642 | 0 | 1 | 0 | 32.529 | 33.491 | 27.037 | 26.674 | 22.893 | 24.555 | 13.577 | 0 | 0 | 61.133 | 61.896 | 50.037 | 25.664 | 0 | 0 | 59.139 | 36.617 | [5 empty] | 21.642 | 5.855 | 49 | 2.6428 | 2.4369 | 0.59362 | 0.42553 | 2.0114 | 76.1076
2010-07-06 | 2:25 | 0 | 21.642 | 0 | 1 | 0 | 46.414 | 30.818 | 27.108 | 26.723 | 17.554 | 24.531 | 13.504 | 1 | 0 | 61.156 | 61.896 | 50.104 | 25.759 | 0 | 0 | 59.185 | 36.641 | [5 empty] | 0 | 19.691 | 50 | 2.664 | 2.4571 | 0.59448 | 0.42553 | 2.0316 | 76.2588
2010-07-06 | 2:26 | 0 | 21.667 | 0 | 1 | 0 | 36.969 | 29.638 | 27.206 | 26.772 | 16.443 | 24.58 | 13.504 | 0 | 0 | 61.156 | 61.896 | 50.104 | 25.759 | 0 | 0 | 59.228 | 36.641 | [5 empty] | 0 | 10.197 | 51 | 2.664 | 2.4571 | 0.59448 | 0.42553 | 2.0316 | 76.2588
2010-07-06 | 2:27 | 0 | 21.667 | 0 | 1 | 0 | 31.372 | 33.397 | 27.228 | 26.772 | 15.875 | 24.629 | 13.53 | 0 | 0 | 61.156 | 61.918 | 50.128 | 25.759 | 0 | 0 | 59.274 | 36.641 | [5 empty] | 0 | 4.6 | 52 | 2.6565 | 2.4499 | 0.59418 | 0.42553 | 2.0244 | 76.2052
2010-07-06 | 2:28 | 0 | 21.667 | 0 | 1 | 0 | 29.155 | 40.047 | 27.157 | 26.843 | 15.676 | 24.7 | 13.479 | 0 | 0 | 61.179 | 61.873 | 50.104 | 25.735 | 0 | 0 | 59.251 | 36.617 | [5 empty] | 0 | 2.312 | 53 | 2.6713 | 2.464 | 0.59478 | 0.42553 | 2.0385 | 76.31
2010-07-06 | 2:29 | 0 | 21.691 | 0 | 1 | 0 | 28.241 | 37.626 | 27.132 | 26.892 | 15.455 | 24.7 | 13.479 | 0 | 0 | 61.156 | 61.873 | 50.128 | 25.784 | 0 | 0 | 59.251 | 36.617 | [5 empty] | 0 | 1.349 | 54 | 2.6713 | 2.464 | 0.59478 | 0.42553 | 2.0385 | 76.31
2010-07-06 | 2:30 | 0 | 21.726 | 0 | 1 | 0 | 27.866 | 33.455 | 27.118 | 26.951 | 15.219 | 24.71 | 13.489 | 0 | 0 | 61.211 | 61.905 | 50.184 | 25.794 | 0 | 0 | 59.306 | 36.627 | [5 empty] | 0 | 0.915 | 55 | 2.6684 | 2.4612 | 0.59466 | 0.42553 | 2.0357 | 76.2896
2010-07-06 | 2:31 | 0 | 21.691 | 0 | 1 | 0 | 27.616 | 30.913 | 27.253 | 26.941 | 15.035 | 24.7 | 13.431 | 0 | 0 | 61.156 | 61.873 | 50.151 | 25.759 | 0 | 0 | 59.251 | 36.617 | [5 empty] | 0 | 0.675 | 56 | 2.6853 | 2.4773 | 0.59535 | 0.42553 | 2.0518 | 76.4076
2010-07-06 | 2:32 | 0 | 21.642 | 0 | 1 | 0 | 27.517 | 29.614 | 27.397 | 26.892 | 25.038 | 24.749 | 13.331 | 0 | 0 | 61.133 | 61.873 | 50.104 | 25.759 | 0 | 0 | 59.139 | 36.569 | [5 empty] | 0 | 0.625 | 57 | 2.7144 | 2.505 | 0.59653 | 0.42553 | 2.0794 | 76.6076
2010-07-06 | 2:33 | 0 | 21.638 | 0 | 0 | 0 | 42.415 | 28.886 | 27.441 | 26.863 | 20.747 | 24.742 | 13.401 | 0 | 0 | 61.106 | 61.845 | 50.053 | 25.705 | 0 | 0 | 59.112 | 36.564 | [5 empty] | 0 | 15.552 | 58 | 2.694 | 2.4856 | 0.5957 | 0.42553 | 2.0601 | 76.468
2010-07-06 | 2:34 | 0 | 21.667 | 0 | 2 | 0 | 43.408 | 28.506 | 27.542 | 26.963 | 16.813 | 24.749 | 13.331 | 1 | 0 | 61.133 | 61.852 | 50.06 | 25.735 | 0 | 0 | 59.093 | 36.569 | [5 empty] | 0 | 16.445 | 59 | 2.7144 | 2.505 | 0.59653 | 0.42553 | 2.0794 | 76.6076
2010-07-06 | 2:35 | 0 | 21.691 | 0 | 1 | 0 | 34.196 | 29.638 | 27.542 | 27.132 | 15.925 | 24.749 | 13.283 | 0 | 0 | 61.156 | 61.852 | 50.081 | 25.735 | 0 | 0 | 59.073 | 36.545 | [5 empty] | 0 | 7.064 | 60 | 2.7284 | 2.5183 | 0.59709 | 0.42553 | 2.0927 | 76.7021
2010-07-06 | 2:36 | 0 | 21.667 | 0 | 1 | 0 | 30.288 | 37.65 | 27.517 | 27.206 | 15.654 | 24.796 | 13.331 | 0 | 0 | 61.133 | 61.829 | 50.037 | 25.759 | 0 | 0 | 59.162 | 36.545 | [5 empty] | 0 | 3.082 | 61 | 2.7144 | 2.505 | 0.59653 | 0.42553 | 2.0794 | 76.6076
2010-07-06 | 2:37 | 0 | 21.691 | 0 | 1 | 0 | 28.795 | 39.975 | 27.616 | 27.206 | 15.184 | 24.749 | 13.283 | 0 | 0 | 61.133 | 61.829 | 50.081 | 25.735 | 0 | 0 | 59.205 | 36.521 | [5 empty] | 0 | 1.589 | 62 | 2.7284 | 2.5183 | 0.59709 | 0.42553 | 2.0927 | 76.7021
2010-07-06 | 2:38 | 0 | 21.662 | 0 | 1 | 0 | 28.187 | 35.459 | 27.633 | 27.223 | 14.932 | 24.72 | 13.178 | 1 | 0 | 61.083 | 61.802 | 50.009 | 25.754 | 0 | 0 | 59.178 | 36.471 | [5 empty] | 0 | 0.964 | 63 | 2.759 | 2.5473 | 0.59833 | 0.42553 | 2.1218 | 76.9055
2010-07-06 | 2:39 | 0 | 21.667 | 0 | 1 | 0 | 27.976 | 32.046 | 27.782 | 27.277 | 14.764 | 24.771 | 13.208 | 0 | 0 | 61.067 | 61.784 | 50.081 | 25.735 | 0 | 0 | 59.205 | 36.521 | [5 empty] | 0 | 0.699 | 64 | 2.7502 | 2.539 | 0.59798 | 0.42553 | 2.1135 | 76.8479
2010-07-06 | 2:40 | 0 | 21.687 | 0 | 1 | 0 | 27.826 | 30.21 | 27.851 | 27.321 | 14.512 | 24.766 | 13.127 | 0 | 0 | 61.063 | 61.779 | 50.076 | 25.73 | 0 | 0 | 59.178 | 36.493 | [5 empty] | 0 | 0.505 | 65 | 2.7738 | 2.5614 | 0.59893 | 0.42553 | 2.1359 | 77.0027
2010-07-06 | 2:41 | 0 | 21.691 | 0 | 1 | 0 | 27.736 | 29.374 | 27.976 | 27.397 | 23.81 | 24.796 | 13.157 | 0 | 0 | 61.067 | 61.807 | 50.104 | 25.759 | 0 | 0 | 59.205 | 36.545 | [5 empty] | 0 | 0.339 | 66 | 2.7651 | 2.5531 | 0.59858 | 0.42553 | 2.1276 | 76.9457
2010-07-06 | 2:42 | 0 | 21.662 | 0 | 1 | 0 | 37.292 | 28.886 | 27.996 | 27.463 | 22.02 | 24.791 | 13.029 | 0 | 0 | 61.04 | 61.779 | 50.076 | 25.73 | 0 | 0 | 59.178 | 36.517 | [5 empty] | 0 | 9.829 | 67 | 2.8024 | 2.5886 | 0.60009 | 0.42553 | 2.163 | 77.1865
2010-07-06 | 2:43 | 0 | 21.691 | 0 | 1 | 0 | 45.315 | 28.579 | 27.976 | 27.591 | 17.751 | 24.749 | 13.034 | 0 | 0 | 61.049 | 61.766 | 50.039 | 25.737 | 0 | 0 | 59.164 | 36.548 | [5 empty] | 0 | 17.724 | 68 | 2.8009 | 2.5872 | 0.60003 | 0.42553 | 2.1617 | 77.1772
2010-07-06 | 2:44 | 0 | 21.691 | 0 | 1 | 0 | 35.56 | 29.038 | 27.929 | 27.687 | 16.27 | 24.796 | 13.034 | 1 | 0 | 61.049 | 61.743 | 50.039 | 25.713 | 0 | 0 | 59.143 | 36.548 | [5 empty] | 0 | 7.873 | 69 | 2.8009 | 2.5872 | 0.60003 | 0.42553 | 2.1617 | 77.1772
2010-07-06 | 2:45 | 0 | 21.667 | 0 | 1 | 0 | 31.061 | 35.938 | 27.905 | 27.711 | 15.528 | 24.82 | 13.009 | 0 | 0 | 61.049 | 61.743 | 50.016 | 25.737 | 0 | 0 | 59.121 | 36.548 | [5 empty] | 0 | 3.35 | 70 | 2.8082 | 2.5941 | 0.60033 | 0.42553 | 2.1686 | 77.2236
2010-07-06 | 2:46 | 0 | 21.667 | 0 | 1 | 0 | 29.374 | 40.284 | 27.856 | 27.711 | 15.332 | 24.774 | 12.961 | 0 | 0 | 61.026 | 61.699 | 50.016 | 25.759 | 0 | 0 | 59.143 | 36.548 | [5 empty] | 0 | 1.663 | 71 | 2.8222 | 2.6074 | 0.60089 | 0.42553 | 2.1819 | 77.3119
2010-07-06 | 2:47 | 0 | 21.635 | 1 | 1 | 0 | 28.763 | 36.328 | 27.897 | 27.633 | 25.85 | 24.764 | 12.951 | 0 | 0 | 60.974 | 61.69 | 50.009 | 25.705 | 0 | 0 | 59.091 | 36.517 | [5 empty] | 0 | 1.13 | 72 | 2.8251 | 2.6102 | 0.60101 | 0.42553 | 2.1846 | 77.3302
2010-07-06 | 2:48 | 0 | 21.667 | 0 | 1 | 0 | 44.185 | 32.74 | 28.025 | 27.64 | 20.392 | 24.774 | 12.936 | 0 | 0 | 61.003 | 61.699 | 50.039 | 25.737 | 0 | 0 | 59.098 | 36.548 | [5 empty] | 0 | 16.545 | 73 | 2.8294 | 2.6143 | 0.60119 | 0.42553 | 2.1888 | 77.3576
2010-07-06 | 2:49 | 0 | 21.645 | 0 | 1 | 0 | 42.587 | 30.796 | 28.074 | 27.64 | 17.479 | 24.774 | 12.936 | 1 | 0 | 61.026 | 61.72 | 50.107 | 25.713 | 0 | 0 | 59.075 | 36.548 | [5 empty] | 0 | 14.947 | 74 | 2.8294 | 2.6143 | 0.60119 | 0.42553 | 2.1888 | 77.3576
2010-07-06 | 2:50 | 0 | 21.635 | 0 | 1 | 0 | 34.285 | 31.269 | 28.089 | 27.655 | 16.064 | 24.764 | 12.853 | 0 | 0 | 60.996 | 61.67 | 50.032 | 25.713 | 0 | 0 | 59.075 | 36.548 | [5 empty] | 0 | 6.63 | 75 | 2.8536 | 2.6373 | 0.60217 | 0.42553 | 2.2118 | 77.5075
2010-07-06 | 2:51 | 0 | 21.645 | 0 | 1 | 0 | 30.771 | 38.521 | 28.096 | 27.736 | 15.702 | 24.796 | 12.886 | 0 | 0 | 61.003 | 61.699 | 50.062 | 25.713 | 0 | 0 | 59.009 | 36.524 | [5 empty] | 0 | 3.035 | 76 | 2.844 | 2.6282 | 0.60178 | 0.42553 | 2.2026 | 77.4482
2010-07-06 | 2:52 | 0 | 21.667 | 0 | 1 | 0 | 29.398 | 40.353 | 28.025 | 27.785 | 15.38 | 24.82 | 12.886 | 0 | 0 | 60.98 | 61.677 | 50.086 | 25.713 | 0 | 0 | 58.963 | 36.5 | [5 empty] | 0 | 1.613 | 77 | 2.844 | 2.6282 | 0.60178 | 0.42553 | 2.2026 | 77.4482
2010-07-06 | 2:53 | 0 | 21.667 | 0 | 1 | 0 | 28.795 | 35.959 | 27.976 | 27.831 | 17.605 | 24.845 | 12.961 | 0 | 0 | 61.003 | 61.699 | 50.107 | 25.759 | 0 | 0 | 58.963 | 36.5 | [5 empty] | 0 | 0.964 | 78 | 2.8222 | 2.6074 | 0.60089 | 0.42553 | 2.1819 | 77.3119
2010-07-06 | 2:54 | 1 | 21.691 | 0 | 1 | 0 | 32.071 | 32.67 | 27.951 | 27.831 | 26.556 | 24.845 | 12.886 | 0 | 0 | 60.98 | 61.699 | 50.062 | 25.713 | 0 | 0 | 58.986 | 36.524 | [5 empty] | 21.691 | 4.24 | 79 | 2.844 | 2.6282 | 0.60178 | 0.42553 | 2.2026 | 77.4482
2010-07-06 | 2:55 | 0 | 21.635 | 0 | 1 | 0 | 48.863 | 30.835 | 28.042 | 27.728 | 18.04 | 24.813 | 12.853 | 1 | 0 | 60.951 | 61.647 | 50.076 | 25.727 | 0 | 0 | 58.956 | 36.493 | [5 empty] | 0 | 21.135 | 80 | 2.8536 | 2.6373 | 0.60217 | 0.42553 | 2.2118 | 77.5075
2010-07-06 | 2:56 | 0 | 21.66 | 0 | 1 | 0 | 39.502 | 30.065 | 28.042 | 27.704 | 16.237 | 24.813 | 12.803 | 0 | 0 | 60.951 | 61.647 | 50.076 | 25.705 | 0 | 0 | 58.979 | 36.517 | [5 empty] | 0 | 11.798 | 81 | 2.8682 | 2.6511 | 0.60276 | 0.42553 | 2.2256 | 77.5965
2010-07-06 | 2:57 | 0 | 21.667 | 0 | 1 | 0 | 32.976 | 33.775 | 28.025 | 27.76 | 15.629 | 24.869 | 12.861 | 0 | 0 | 61.003 | 61.677 | 50.086 | 25.759 | 0 | 0 | 59.009 | 36.548 | [5 empty] | 0 | 5.216 | 82 | 2.8513 | 2.6351 | 0.60207 | 0.42553 | 2.2095 | 77.4931
2010-07-06 | 2:58 | 0 | 21.667 | 0 | 1 | 0 | 30.337 | 41.482 | 28 | 27.831 | 15.083 | 24.869 | 12.936 | 1 | 0 | 61.003 | 61.677 | 50.086 | 25.784 | 0 | 0 | 59.009 | 36.5 | [5 empty] | 0 | 2.506 | 83 | 2.8294 | 2.6143 | 0.60119 | 0.42553 | 2.1888 | 77.3576
2010-07-06 | 2:59 | 0 | 21.635 | 0 | 1 | 0 | 29.246 | 39.406 | 27.944 | 27.728 | 14.905 | 24.837 | 12.878 | 0 | 0 | 60.951 | 61.647 | 50.076 | 25.681 | 0 | 0 | 58.911 | 36.517 | [5 empty] | 0 | 1.518 | 84 | 2.8463 | 2.6304 | 0.60187 | 0.42553 | 2.2048 | 77.4626
2010-07-06 | 3:00 | 0 | 21.667 | 0 | 1 | 0 | 28.748 | 34.856 | 27.929 | 27.76 | 14.812 | 24.869 | 13.009 | 0 | 0 | 60.98 | 61.677 | 50.13 | 25.737 | 0 | 0 | 58.963 | 36.524 | [5 empty] | 0 | 0.988 | 85 | 2.8082 | 2.5941 | 0.60033 | 0.42553 | 2.1686 | 77.2236
2010-07-06 | 3:01 | 0 | 21.635 | 0 | 1 | 0 | 29.607 | 32.063 | 27.944 | 27.728 | 27.029 | 24.862 | 12.951 | 0 | 0 | 60.928 | 61.647 | 50.055 | 25.752 | 0 | 0 | 58.934 | 36.493 | [5 empty] | 0 | 1.879 | 86 | 2.8251 | 2.6102 | 0.60101 | 0.42553 | 2.1846 | 77.3302
2010-07-06 | 3:02 | 0 | 21.66 | 0 | 1 | 0 | 47.486 | 30.619 | 28.018 | 27.679 | 18.806 | 24.813 | 12.951 | 0 | 0 | 60.928 | 61.578 | 50.032 | 25.705 | 0 | 0 | 58.888 | 36.493 | [5 empty] | 0 | 19.807 | 87 | 2.8251 | 2.6102 | 0.60101 | 0.42553 | 2.1846 | 77.3302
2010-07-06 | 3:03 | 0 | 21.608 | 0 | 1 | 0 | 40.25 | 29.869 | 28.015 | 27.677 | 16.162 | 24.715 | 13.049 | 1 | 0 | 60.903 | 61.574 | 50.051 | 25.654 | 0 | 0 | 58.863 | 36.466 | [5 empty] | 0 | 12.573 | 88 | 2.7965 | 2.583 | 0.59985 | 0.42553 | 2.1575 | 77.1493
2010-07-06 | 3:04 | 0 | 21.608 | 0 | 1 | 0 | 33.223 | 32.206 | 27.942 | 27.701 | 15.149 | 24.786 | 12.999 | 0 | 0 | 60.903 | 61.574 | 50.027 | 25.678 | 0 | 0 | 58.886 | 36.466 | [5 empty] | 0 | 5.522 | 89 | 2.8111 | 2.5969 | 0.60044 | 0.42553 | 2.1713 | 77.2421
2010-07-06 | 3:05 | 0 | 21.608 | 0 | 1 | 0 | 30.349 | 40.014 | 27.917 | 27.726 | 15.025 | 24.786 | 13.074 | 0 | 0 | 60.88 | 61.553 | 50.004 | 25.7 | 0 | 0 | 58.863 | 36.418 | [5 empty] | 0 | 2.623 | 90 | 2.7893 | 2.5761 | 0.59956 | 0.42553 | 2.1506 | 77.1026
2010-07-06 | 3:06 | 0 | 21.586 | 0 | 1 | 0 | 29.219 | 39.404 | 27.893 | 27.701 | 14.729 | 24.786 | 13.147 | 0 | 0 | 60.88 | 61.574 | 50.004 | 25.7 | 0 | 0 | 58.863 | 36.466 | [5 empty] | 0 | 1.518 | 91 | 2.768 | 2.5559 | 0.5987 | 0.42553 | 2.1304 | 76.9647
2010-07-06 | 3:07 | 0 | 21.633 | 0 | 1 | 0 | 28.712 | 35.01 | 27.871 | 27.677 | 14.482 | 24.761 | 13.097 | 0 | 0 | 60.88 | 61.553 | 50.051 | 25.725 | 0 | 0 | 58.817 | 36.466 | [5 empty] | 0 | 1.035 | 92 | 2.7826 | 2.5698 | 0.59929 | 0.42553 | 2.1442 | 77.0594
2010-07-06 | 3:08 | 0 | 21.608 | 0 | 1 | 0 | 29.531 | 32.132 | 27.991 | 27.628 | 26.833 | 24.715 | 13.097 | 0 | 0 | 60.857 | 61.553 | 50.027 | 25.678 | 0 | 0 | 58.817 | 36.49 | [5 empty] | 0 | 1.903 | 93 | 2.7826 | 2.5698 | 0.59929 | 0.42553 | 2.1442 | 77.0594
2010-07-06 | 3:09 | 0 | 21.608 | 0 | 1 | 0 | 48.263 | 30.639 | 28.111 | 27.581 | 18.728 | 24.715 | 13.074 | 1 | 0 | 60.857 | 61.53 | 50.004 | 25.7 | 0 | 0 | 58.84 | 36.514 | [5 empty] | 0 | 20.682 | 94 | 2.7893 | 2.5761 | 0.59956 | 0.42553 | 2.1506 | 77.1026
2010-07-06 | 3:10 | 0 | 21.608 | 0 | 1 | 0 | 42.083 | 29.893 | 28.086 | 27.652 | 16.358 | 24.739 | 13.049 | 1 | 0 | 60.834 | 61.508 | 50.051 | 25.678 | 0 | 0 | 58.863 | 36.49 | [5 empty] | 0 | 14.431 | 95 | 2.7965 | 2.583 | 0.59985 | 0.42553 | 2.1575 | 77.1493
2010-07-06 | 3:11 | 0 | 21.579 | 0 | 1 | 0 | 34.089 | 31.428 | 28.081 | 27.647 | 15.463 | 24.685 | 12.994 | 0 | 0 | 60.83 | 61.48 | 49.999 | 25.6 | 0 | 0 | 58.858 | 36.414 | [5 empty] | 0 | 6.442 | 96 | 2.8125 | 2.5983 | 0.6005 | 0.42553 | 2.1727 | 77.2513
2010-07-06 | 3:12 | 0 | 21.608 | 0 | 1 | 0 | 30.783 | 39.569 | 28.062 | 27.772 | 15.196 | 24.715 | 12.999 | 0 | 0 | 60.834 | 61.53 | 49.981 | 25.678 | 0 | 0 | 58.84 | 36.395 | [5 empty] | 0 | 3.011 | 97 | 2.8111 | 2.5969 | 0.60044 | 0.42553 | 2.1713 | 77.2421
2010-07-06 | 3:13 | 0 | 21.586 | 0 | 0 | 0 | 29.459 | 41.002 | 28.037 | 27.821 | 14.975 | 24.739 | 12.926 | 0 | 0 | 60.834 | 61.508 | 50.027 | 25.678 | 0 | 0 | 58.84 | 36.373 | [5 empty] | 0 | 1.638 | 98 | 2.8323 | 2.6171 | 0.60131 | 0.42553 | 2.1916 | 77.3758
2010-07-06 | 3:14 | 0 | 21.579 | 0 | 1 | 0 | 28.851 | 36.438 | 28.032 | 27.768 | 14.895 | 24.661 | 12.896 | 0 | 0 | 60.83 | 61.48 | 49.976 | 25.671 | 0 | 0 | 58.813 | 36.344 | [5 empty] | 0 | 1.083 | 99 | 2.8411 | 2.6254 | 0.60166 | 0.42553 | 2.1999 | 77.4301
2010-07-06 | 3:15 | 0 | 21.579 | 0 | 1 | 0 | 28.586 | 33.053 | 28.081 | 27.768 | 14.55 | 24.661 | 12.846 | 0 | 0 | 60.784 | 61.48 | 49.976 | 25.696 | 0 | 0 | 58.79 | 36.344 | [5 empty] | 0 | 0.818 | 100 | 2.8556 | 2.6392 | 0.60225 | 0.42553 | 2.2137 | 77.52
2010-07-06 | 3:16 | 0 | 21.586 | 0 | 1 | 0 | 28.471 | 31.242 | 28.157 | 27.772 | 22.834 | 24.715 | 12.851 | 0 | 0 | 60.834 | 61.485 | 50.027 | 25.725 | 0 | 0 | 58.817 | 36.395 | [5 empty] | 0 | 0.699 | 101 | 2.8542 | 2.6378 | 0.60219 | 0.42553 | 2.2123 | 77.511
2010-07-06 | 3:17 | 0 | 21.608 | 0 | 1 | 0 | 34.211 | 30.254 | 28.206 | 27.772 | 22.498 | 24.739 | 12.876 | 0 | 0 | 60.812 | 61.485 | 50.027 | 25.678 | 0 | 0 | 58.794 | 36.418 | [5 empty] | 0 | 6.439 | 102 | 2.8469 | 2.6309 | 0.6019 | 0.42553 | 2.2054 | 77.4662
2010-07-06 | 3:18 | 0 | 21.579 | 0 | 1 | 0 | 48.968 | 29.646 | 28.226 | 27.768 | 17.637 | 24.685 | 12.795 | 1 | 0 | 60.784 | 61.457 | 49.953 | 25.624 | 0 | 0 | 58.767 | 36.39 | [5 empty] | 0 | 21.2 | 103 | 2.8705 | 2.6533 | 0.60285 | 0.42553 | 2.2278 | 77.6107
2010-07-06 | 3:19 | 0 | 21.608 | 0 | 1 | 0 | 39.239 | 29.435 | 28.206 | 27.846 | 15.89 | 24.69 | 12.803 | 0 | 0 | 60.812 | 61.462 | 49.981 | 25.7 | 0 | 0 | 58.751 | 36.395 | [5 empty] | 0 | 11.393 | 104 | 2.8682 | 2.6511 | 0.60276 | 0.42553 | 2.2256 | 77.5965
2010-07-06 | 3:20 | 0 | 21.557 | 0 | 1 | 0 | 32.984 | 32.392 | 28.057 | 27.888 | 14.945 | 24.71 | 12.821 | 0 | 0 | 60.784 | 61.412 | 49.953 | 25.649 | 0 | 0 | 58.701 | 36.366 | [5 empty] | 0 | 5.096 | 105 | 2.8629 | 2.6461 | 0.60254 | 0.42553 | 2.2206 | 77.5646
2010-07-06 | 3:21 | 0 | 21.557 | 0 | 1 | 0 | 30.394 | 40.291 | 28.008 | 27.912 | 14.797 | 24.732 | 12.748 | 0 | 0 | 60.741 | 61.391 | 49.953 | 25.649 | 0 | 0 | 58.724 | 36.366 | [5 empty] | 0 | 2.482 | 106 | 2.8842 | 2.6664 | 0.60341 | 0.42553 | 2.2408 | 77.6935
2010-07-06 | 3:22 | 0 | 21.579 | 0 | 1 | 0 | 29.356 | 40.174 | 28.008 | 27.863 | 14.724 | 24.685 | 12.748 | 0 | 0 | 60.764 | 61.391 | 49.976 | 25.649 | 0 | 0 | 58.724 | 36.39 | [5 empty] | 0 | 1.493 | 107 | 2.8842 | 2.6664 | 0.60341 | 0.42553 | 2.2408 | 77.6935
2010-07-06 | 3:23 | 0 | 21.576 | 0 | 1 | 0 | 28.898 | 35.871 | 28.054 | 27.79 | 14.696 | 24.658 | 12.793 | 1 | 0 | 60.759 | 61.364 | 49.927 | 25.693 | 0 | 0 | 58.696 | 36.387 | [5 empty] | 0 | 1.108 | 108 | 2.8711 | 2.6539 | 0.60287 | 0.42553 | 2.2284 | 77.6142
2010-07-06 | 3:24 | 0 | 21.554 | 0 | 1 | 0 | 28.633 | 32.862 | 28.054 | 27.765 | 14.844 | 24.658 | 12.818 | 0 | 0 | 60.736 | 61.387 | 49.974 | 25.644 | 0 | 0 | 58.673 | 36.387 | [5 empty] | 0 | 0.868 | 109 | 2.8638 | 2.647 | 0.60258 | 0.42553 | 2.2214 | 77.5699
2010-07-06 | 3:25 | 0 | 21.522 | 0 | 0 | 0 | 28.457 | 31.105 | 28.118 | 27.709 | 23.133 | 24.602 | 12.662 | 0 | 0 | 60.707 | 61.357 | 49.92 | 25.637 | 0 | 0 | 58.667 | 36.404 | [5 empty] | 0 | 0.748 | 110 | 2.9092 | 2.6902 | 0.60442 | 0.42553 | 2.2646 | 77.8429
2010-07-06 | 3:26 | 0 | 21.576 | 0 | 1 | 0 | 33.967 | 30.271 | 28.126 | 27.741 | 22.513 | 24.683 | 12.67 | 0 | 0 | 60.736 | 61.387 | 49.95 | 25.644 | 0 | 0 | 58.719 | 36.411 | [5 empty] | 0 | 6.226 | 111 | 2.9069 | 2.6879 | 0.60433 | 0.42553 | 2.2624 | 77.8291
2010-07-06 | 3:27 | 0 | 21.554 | 0 | 1 | 0 | 49.01 | 29.717 | 28.126 | 27.741 | 17.559 | 24.658 | 12.77 | 0 | 0 | 60.736 | 61.387 | 49.95 | 25.644 | 0 | 0 | 58.719 | 36.411 | [5 empty] | 0 | 21.269 | 112 | 2.8778 | 2.6603 | 0.60315 | 0.42553 | 2.2347 | 77.6548
2010-07-06 | 3:28 | 0 | 21.554 | 0 | 1 | 0 | 39.676 | 29.428 | 28.054 | 27.79 | 16.35 | 24.658 | 12.695 | 1 | 0 | 60.714 | 61.364 | 49.974 | 25.622 | 0 | 0 | 58.742 | 36.411 | [5 empty] | 0 | 11.886 | 113 | 2.8996 | 2.681 | 0.60403 | 0.42553 | 2.2555 | 77.7859
2010-07-06 | 3:29 | 0 | 21.53 | 0 | 1 | 0 | 33.239 | 31.499 | 27.959 | 27.836 | 15.511 | 24.705 | 12.647 | 0 | 0 | 60.691 | 61.341 | 49.95 | 25.644 | 0 | 0 | 58.762 | 36.387 | [5 empty] | 0 | 5.403 | 114 | 2.9136 | 2.6943 | 0.6046 | 0.42553 | 2.2688 | 77.8687
2010-07-06 | 3:30 | 0 | 21.498 | 0 | 1 | 0 | 30.504 | 39.129 | 27.902 | 27.758 | 14.812 | 24.602 | 12.589 | 0 | 0 | 60.661 | 61.311 | 49.85 | 25.59 | 0 | 0 | 58.733 | 36.356 | [5 empty] | 0 | 2.746 | 115 | 2.9305 | 2.7104 | 0.60528 | 0.42553 | 2.2848 | 77.9678
2010-07-06 | 3:31 | 0 | 21.544 | 0 | 1 | 0 | 29.371 | 40.633 | 27.853 | 27.804 | 14.367 | 24.627 | 12.589 | 0 | 0 | 60.661 | 61.266 | 49.943 | 25.612 | 0 | 0 | 58.756 | 36.404 | [5 empty] | 0 | 1.567 | 116 | 2.9305 | 2.7104 | 0.60528 | 0.42553 | 2.2848 | 77.9678
2010-07-06 | 3:32 | 0 | 21.544 | 0 | 1 | 0 | 28.888 | 36.615 | 27.878 | 27.684 | 14.316 | 24.602 | 12.687 | 0 | 0 | 60.661 | 61.289 | 49.897 | 25.637 | 0 | 0 | 58.712 | 36.426 | [5 empty] | 0 | 1.204 | 117 | 2.9019 | 2.6832 | 0.60413 | 0.42553 | 2.2577 | 77.7998
2010-07-06 | 3:33 | 0 | 21.544 | 0 | 0 | 0 | 28.601 | 33.302 | 27.878 | 27.613 | 14.465 | 24.602 | 12.662 | 0 | 0 | 60.661 | 61.289 | 49.964 | 25.612 | 0 | 0 | 58.733 | 36.404 | [5 empty] | 0 | 0.988 | 118 | 2.9092 | 2.6902 | 0.60442 | 0.42553 | 2.2646 | 77.8429
2010-07-06 | 3:34 | 1 | 21.544 | 0 | 1 | 0 | 29.202 | 31.37 | 27.902 | 27.613 | 26.576 | 24.602 | 12.687 | 0 | 0 | 60.638 | 61.266 | 49.943 | 25.612 | 0 | 0 | 58.778 | 36.38 | [5 empty] | 21.544 | 1.589 | 119 | 2.9019 | 2.6832 | 0.60413 | 0.42553 | 2.2577 | 77.7998
2010-07-06 | 3:35 | 0 | 21.522 | 0 | 1 | 0 | 47.787 | 30.335 | 27.973 | 27.589 | 18.54 | 24.602 | 12.687 | 1 | 0 | 60.661 | 61.289 | 49.897 | 25.637 | 0 | 0 | 58.733 | 36.38 | [5 empty] | 0 | 20.198 | 120 | 2.9019 | 2.6832 | 0.60413 | 0.42553 | 2.2577 | 77.7998
2010-07-06 | 3:36 | 0 | 21.522 | 0 | 1 | 0 | 43.592 | 29.756 | 27.927 | 27.589 | 16.639 | 24.627 | 12.687 | 0 | 0 | 60.638 | 61.266 | 49.92 | 25.637 | 0 | 0 | 58.689 | 36.356 | [5 empty] | 0 | 16.003 | 121 | 2.9019 | 2.6832 | 0.60413 | 0.42553 | 2.2577 | 77.7998
2010-07-06 | 3:37 | 0 | 21.522 | 0 | 1 | 0 | 35.065 | 30.117 | 27.927 | 27.613 | 15.775 | 24.602 | 12.662 | 0 | 0 | 60.661 | 61.266 | 49.873 | 25.612 | 0 | 0 | 58.689 | 36.38 | [5 empty] | 0 | 7.452 | 122 | 2.9092 | 2.6902 | 0.60442 | 0.42553 | 2.2646 | 77.8429
2010-07-06 | 3:38 | 0 | 21.522 | 0 | 1 | 0 | 31.274 | 36.404 | 27.829 | 27.66 | 15.626 | 24.651 | 12.662 | 0 | 0 | 60.618 | 61.245 | 49.873 | 25.59 | 0 | 0 | 58.689 | 36.404 | [5 empty] | 0 | 3.614 | 123 | 2.9092 | 2.6902 | 0.60442 | 0.42553 | 2.2646 | 77.8429
2010-07-06 | 3:39 | 0 | 21.522 | 0 | 1 | 0 | 29.636 | 41.501 | 27.829 | 27.613 | 25.227 | 24.602 | 12.76 | 0 | 0 | 60.638 | 61.222 | 49.92 | 25.637 | 0 | 0 | 58.689 | 36.404 | [5 empty] | 0 | 2.023 | 124 | 2.8807 | 2.663 | 0.60326 | 0.42553 | 2.2375 | 77.6724
2010-07-06 | 3:40 | 0 | 21.522 | 0 | 1 | 0 | 38.753 | 38.447 | 27.758 | 27.638 | 22.459 | 24.673 | 12.811 | 1 | 0 | 60.618 | 61.222 | 49.92 | 25.661 | 0 | 0 | 58.644 | 36.38 | [5 empty] | 0 | 11.115 | 125 | 2.8658 | 2.6489 | 0.60266 | 0.42553 | 2.2234 | 77.5823
2010-07-06 | 3:41 | 0 | 21.49 | 0 | 0 | 0 | 49.43 | 34.397 | 27.772 | 27.557 | 17.471 | 24.595 | 12.803 | 0 | 0 | 60.565 | 61.193 | 49.843 | 25.605 | 0 | 0 | 58.568 | 36.349 | [5 empty] | 0 | 21.873 | 126 | 2.8682 | 2.6511 | 0.60276 | 0.42553 | 2.2256 | 77.5965
2010-07-06 | 3:42 | 0 | 21.49 | 0 | 1 | 0 | 39.028 | 32.11 | 27.75 | 27.532 | 15.988 | 24.595 | 12.778 | 1 | 0 | 60.565 | 61.193 | 49.866 | 25.605 | 0 | 0 | 58.502 | 36.325 | [5 empty] | 0 | 11.496 | 127 | 2.8754 | 2.658 | 0.60305 | 0.42553 | 2.2325 | 77.6407
2010-07-06 | 3:43 | 0 | 21.537 | 0 | 1 | 0 | 33.082 | 34.232 | 27.844 | 27.603 | 15.493 | 24.617 | 12.826 | 0 | 0 | 60.631 | 61.238 | 49.934 | 25.651 | 0 | 0 | 58.614 | 36.347 | [5 empty] | 0 | 5.479 | 128 | 2.8615 | 2.6448 | 0.60249 | 0.42553 | 2.2192 | 77.5557
2010-07-06 | 3:44 | 0 | 21.505 | 0 | 1 | 0 | 30.558 | 41.604 | 27.836 | 27.522 | 15.066 | 24.656 | 12.891 | 0 | 0 | 60.581 | 61.209 | 49.883 | 25.62 | 0 | 0 | 58.541 | 36.316 | [5 empty] | 0 | 3.036 | 129 | 2.8425 | 2.6268 | 0.60172 | 0.42553 | 2.2012 | 77.4391
2010-07-06 | 3:45 | 0 | 21.505 | 0 | 1 | 0 | 29.428 | 41.815 | 27.836 | 27.5 | 24.175 | 24.609 | 13.064 | 0 | 0 | 60.581 | 61.186 | 49.927 | 25.62 | 0 | 0 | 58.562 | 36.316 | [5 empty] | 0 | 1.928 | 130 | 2.7922 | 2.5789 | 0.59968 | 0.42553 | 2.1534 | 77.1213
2010-07-06 | 3:46 | 0 | 21.481 | 0 | 1 | 0 | 34.766 | 37.232 | 27.79 | 27.547 | 22.177 | 24.656 | 13.014 | 0 | 0 | 60.581 | 61.186 | 49.927 | 25.644 | 0 | 0 | 58.562 | 36.294 | [5 empty] | 0 | 7.219 | 131 | 2.8067 | 2.5927 | 0.60027 | 0.42553 | 2.1672 | 77.2143
2010-07-06 | 3:47 | 0 | 21.512 | 0 | 1 | 0 | 49.063 | 33.763 | 27.821 | 27.554 | 17.494 | 24.666 | 12.999 | 1 | 0 | 60.631 | 61.238 | 49.913 | 25.651 | 0 | 0 | 58.591 | 36.371 | [5 empty] | 0 | 21.509 | 132 | 2.8111 | 2.5969 | 0.60044 | 0.42553 | 2.1713 | 77.2421
2010-07-06 | 3:48 | 0 | 21.481 | 0 | 1 | 0 | 39.652 | 31.715 | 27.861 | 27.596 | 16.473 | 24.634 | 12.966 | 0 | 0 | 60.581 | 61.186 | 49.95 | 25.62 | 0 | 0 | 58.541 | 36.34 | [5 empty] | 0 | 12.056 | 133 | 2.8207 | 2.606 | 0.60083 | 0.42553 | 2.1805 | 77.3027
2010-07-06 | 3:49 | 0 | 21.481 | 0 | 0 | 0 | 33.357 | 32.792 | 27.836 | 27.571 | 15.782 | 24.705 | 13.09 | 0 | 0 | 60.581 | 61.186 | 49.927 | 25.644 | 0 | 0 | 58.562 | 36.34 | [5 empty] | 0 | 5.786 | 134 | 2.7846 | 2.5717 | 0.59937 | 0.42553 | 2.1462 | 77.0726
2010-07-06 | 3:50 | 0 | 21.505 | 0 | 1 | 0 | 30.656 | 39.748 | 27.861 | 27.522 | 15.656 | 24.68 | 13.014 | 0 | 0 | 60.581 | 61.186 | 49.883 | 25.644 | 0 | 0 | 58.562 | 36.387 | [5 empty] | 0 | 3.134 | 135 | 2.8067 | 2.5927 | 0.60027 | 0.42553 | 2.1672 | 77.2143
2010-07-06 | 3:51 | 0 | 21.481 | 0 | 1 | 0 | 29.474 | 41.391 | 27.79 | 27.571 | 15.337 | 24.68 | 12.966 | 0 | 0 | 60.581 | 61.186 | 49.859 | 25.644 | 0 | 0 | 58.518 | 36.363 | [5 empty] | 0 | 1.903 | 136 | 2.8207 | 2.606 | 0.60083 | 0.42553 | 2.1805 | 77.3027
2010-07-06 | 3:52 | 0 | 21.481 | 0 | 1 | 0 | 28.895 | 37.327 | 27.765 | 27.547 | 15.287 | 24.705 | 13.064 | 0 | 0 | 60.602 | 61.163 | 49.927 | 25.644 | 0 | 0 | 58.562 | 36.387 | [5 empty] | 0 | 1.348 | 137 | 2.7922 | 2.5789 | 0.59968 | 0.42553 | 2.1534 | 77.1213
2010-07-06 | 3:53 | 0 | 21.481 | 0 | 1 | 0 | 28.584 | 33.778 | 27.79 | 27.571 | 24.489 | 24.729 | 13.064 | 0 | 0 | 60.581 | 61.163 | 49.927 | 25.62 | 0 | 0 | 58.607 | 36.34 | [5 empty] | 0 | 1.013 | 138 | 2.7922 | 2.5789 | 0.59968 | 0.42553 | 2.1534 | 77.1213
2010-07-06 | 3:54 | 0 | 21.481 | 0 | 1 | 0 | 35.495 | 31.666 | 27.812 | 27.5 | 21.576 | 24.656 | 13.039 | 1 | 0 | 60.581 | 61.163 | 49.904 | 25.644 | 0 | 0 | 58.607 | 36.316 | [5 empty] | 0 | 7.995 | 139 | 2.7994 | 2.5858 | 0.59997 | 0.42553 | 2.1603 | 77.1679
2010-07-06 | 3:55 | 0 | 21.505 | 0 | 1 | 1 | 48.254 | 30.511 | 27.836 | 27.547 | 17.904 | 24.68 | 13.014 | 0 | 0 | 60.558 | 61.163 | 49.904 | 25.598 | 0 | 0 | 58.584 | 36.27 | [5 empty] | 0 | 20.707 | 140 | 2.8067 | 2.5927 | 0.60027 | 0.42553 | 2.1672 | 77.2143
2010-07-06 | 3:56 | 0 | 21.505 | 0 | 1 | 0 | 38.691 | 29.884 | 27.836 | 27.522 | 16.177 | 24.705 | 12.992 | 0 | 0 | 60.558 | 61.14 | 49.883 | 25.62 | 0 | 0 | 58.495 | 36.27 | [5 empty] | 0 | 11.169 | 0 | 2.8131 | 2.5988 | 0.60053 | 0.42553 | 2.1733 | 77.255
2010-07-06 | 3:57 | 0 | 21.473 | 0 | 0 | 0 | 32.785 | 32.139 | 27.804 | 27.49 | 15.749 | 24.673 | 12.934 | 1 | 0 | 60.529 | 61.088 | 49.806 | 25.588 | 0 | 0 | 58.42 | 36.239 | [5 empty] | 0 | 5.295 | 1 | 2.83 | 2.6149 | 0.68415 | 0.50847 | 2.1064 | 74.4304
2010-07-06 | 3:58 | 0 | 21.449 | 0 | 1 | 0 | 30.286 | 39.6 | 27.709 | 27.49 | 15.551 | 24.698 | 12.934 | 0 | 0 | 60.529 | 61.088 | 49.806 | 25.588 | 0 | 0 | 58.443 | 36.263 | [5 empty] | 0 | 2.796 | 2 | 2.83 | 2.6149 | 0.68415 | 0.50847 | 2.1064 | 74.4304
2010-07-06 | 3:59 | 0 | 21.449 | 0 | 1 | 0 | 29.202 | 40.279 | 27.66 | 27.49 | 23.589 | 24.649 | 12.833 | 0 | 0 | 60.529 | 61.088 | 49.806 | 25.588 | 0 | 0 | 58.466 | 36.263 | [5 empty] | 0 | 1.712 | 3 | 2.8594 | 2.6428 | 0.68535 | 0.50847 | 2.1344 | 74.6425
2010-07-06 | 4:00 | 1 | 21.424 | 1 | 1 | 0 | 34.17 | 36.191 | 27.589 | 27.49 | 22.456 | 24.673 | 12.785 | 0 | 0 | 60.529 | 61.065 | 49.829 | 25.566 | 0 | 0 | 58.466 | 36.239 | [5 empty] | 21.424 | 6.68 | 4 | 2.8734 | 2.6561 | 0.68591 | 0.50847 | 2.1476 | 74.7418
2010-07-06 | 4:01 | 0 | 21.424 | 0 | 1 | 0 | 49.14 | 32.996 | 27.589 | 27.444 | 17.625 | 24.649 | 12.76 | 1 | 0 | 60.506 | 61.044 | 49.829 | 25.588 | 0 | 0 | 58.532 | 36.285 | [5 empty] | 0 | 21.696 | 5 | 2.8807 | 2.663 | 0.68621 | 0.50847 | 2.1546 | 74.7932
2010-07-06 | 4:02 | 0 | 21.473 | 0 | 1 | 0 | 39.669 | 31.2 | 27.66 | 27.444 | 16.612 | 24.698 | 12.785 | 0 | 0 | 60.506 | 61.065 | 49.829 | 25.588 | 0 | 0 | 58.489 | 36.285 | [5 empty] | 0 | 12.225 | 6 | 2.8734 | 2.6561 | 0.68591 | 0.50847 | 2.1476 | 74.7418
2010-07-06 | 4:03 | 0 | 21.405 | 0 | 1 | 0 | 33.235 | 32.553 | 27.689 | 27.351 | 16.395 | 24.629 | 12.79 | 0 | 0 | 60.44 | 61.001 | 49.761 | 25.568 | 0 | 0 | 58.379 | 36.218 | [5 empty] | 0 | 5.884 | 7 | 2.872 | 2.6547 | 0.68585 | 0.50847 | 2.1463 | 74.7315
2010-07-06 | 4:04 | 0 | 21.436 | 0 | 1 | 0 | 30.514 | 39.916 | 27.721 | 27.383 | 16.008 | 24.636 | 12.798 | 0 | 0 | 60.492 | 61.031 | 49.815 | 25.6 | 0 | 0 | 58.386 | 36.296 | [5 empty] | 0 | 3.131 | 8 | 2.8696 | 2.6525 | 0.68576 | 0.50847 | 2.144 | 74.715
2010-07-06 | 4:05 | 0 | 21.429 | 0 | 0 | 0 | 29.327 | 41.2 | 27.711 | 27.326 | 26.846 | 24.629 | 12.765 | 0 | 0 | 60.44 | 61.001 | 49.785 | 25.544 | 0 | 0 | 58.4 | 36.289 | [5 empty] | 0 | 2.001 | 9 | 2.8792 | 2.6616 | 0.68615 | 0.50847 | 2.1532 | 74.7829
2010-07-06 | 4:06 | 0 | 21.436 | 0 | 1 | 0 | 44.379 | 37.024 | 27.696 | 27.432 | 20.279 | 24.685 | 12.748 | 1 | 0 | 60.469 | 61.031 | 49.815 | 25.674 | 0 | 0 | 58.409 | 36.296 | [5 empty] | 0 | 16.947 | 10 | 2.8842 | 2.6664 | 0.68635 | 0.50847 | 2.1579 | 74.8177
2010-07-06 | 4:07 | 0 | 21.436 | 0 | 1 | 0 | 45.252 | 33.524 | 27.721 | 27.478 | 17.069 | 24.661 | 12.798 | 0 | 0 | 60.447 | 61.031 | 49.792 | 25.624 | 0 | 0 | 58.34 | 36.273 | [5 empty] | 0 | 17.774 | 11 | 2.8696 | 2.6525 | 0.68576 | 0.50847 | 2.144 | 74.715
2010-07-06 | 4:08 | 0 | 21.436 | 0 | 1 | 0 | 36.038 | 31.887 | 27.841 | 27.432 | 16.353 | 24.685 | 12.921 | 0 | 0 | 60.469 | 61.031 | 49.792 | 25.624 | 0 | 0 | 58.295 | 36.249 | [5 empty] | 0 | 8.606 | 12 | 2.8338 | 2.6185 | 0.68431 | 0.50847 | 2.11 | 74.4579
2010-07-06 | 4:09 | 0 | 21.38 | 0 | 1 | 0 | 31.639 | 35.935 | 27.856 | 27.375 | 15.925 | 24.653 | 12.813 | 1 | 0 | 60.44 | 61.001 | 49.717 | 25.617 | 0 | 0 | 58.288 | 36.241 | [5 empty] | 0 | 4.264 | 13 | 2.8653 | 2.6484 | 0.68558 | 0.50847 | 2.1399 | 74.684
2010-07-06 | 4:10 | 0 | 21.405 | 0 | 1 | 0 | 29.879 | 41.717 | 27.88 | 27.424 | 21.115 | 24.678 | 12.863 | 0 | 0 | 60.417 | 60.978 | 49.785 | 25.593 | 0 | 0 | 58.288 | 36.241 | [5 empty] | 0 | 2.455 | 14 | 2.8507 | 2.6345 | 0.68499 | 0.50847 | 2.126 | 74.58
2010-07-06 | 4:11 | 0 | 21.38 | 0 | 1 | 0 | 31.806 | 39.578 | 27.929 | 27.495 | 26.147 | 24.678 | 12.863 | 0 | 0 | 60.417 | 60.978 | 49.785 | 25.593 | 0 | 0 | 58.244 | 36.241 | [5 empty] | 0 | 4.311 | 15 | 2.8507 | 2.6345 | 0.68499 | 0.50847 | 2.126 | 74.58
2010-07-06 | 4:12 | 0 | 21.436 | 0 | 1 | 0 | 49.243 | 35.332 | 27.986 | 27.552 | 19.194 | 24.685 | 12.871 | 0 | 0 | 60.469 | 60.985 | 49.792 | 25.6 | 0 | 0 | 58.274 | 36.296 | [5 empty] | 0 | 21.691 | 16 | 2.8484 | 2.6323 | 0.6849 | 0.50847 | 2.1238 | 74.5632
2010-07-06 | 4:13 | 0 | 21.405 | 0 | 1 | 0 | 41.434 | 32.529 | 27.976 | 27.591 | 16.421 | 24.7 | 12.863 | 1 | 0 | 60.417 | 60.955 | 49.785 | 25.568 | 0 | 0 | 58.244 | 36.265 | [5 empty] | 0 | 13.843 | 17 | 2.8507 | 2.6345 | 0.68499 | 0.50847 | 2.126 | 74.58
2010-07-06 | 4:14 | 0 | 21.429 | 0 | 0 | 0 | 34.151 | 32.458 | 28.074 | 27.616 | 15.9 | 24.749 | 12.863 | 0 | 0 | 60.417 | 60.955 | 49.785 | 25.568 | 0 | 0 | 58.288 | 36.313 | [5 empty] | 0 | 6.535 | 18 | 2.8507 | 2.6345 | 0.68499 | 0.50847 | 2.126 | 74.58
2010-07-06 | 4:15 | 0 | 21.405 | 0 | 1 | 0 | 30.987 | 38.897 | 28.099 | 27.665 | 15.704 | 24.774 | 12.914 | 0 | 0 | 60.396 | 60.978 | 49.761 | 25.593 | 0 | 0 | 58.288 | 36.265 | [5 empty] | 0 | 3.322 | 19 | 2.8358 | 2.6204 | 0.68439 | 0.50847 | 2.1119 | 74.4727
2010-07-06 | 4:16 | 0 | 21.405 | 0 | 1 | 0 | 29.638 | 41.927 | 28.05 | 27.711 | 15.309 | 24.823 | 12.838 | 0 | 0 | 60.417 | 60.955 | 49.808 | 25.568 | 0 | 0 | 58.288 | 36.265 | [5 empty] | 0 | 1.927 | 20 | 2.858 | 2.6414 | 0.68529 | 0.50847 | 2.133 | 74.6321
2010-07-06 | 4:17 | 0 | 21.405 | 0 | 1 | 0 | 29.879 | 38.122 | 28.074 | 27.736 | 27.64 | 24.845 | 12.838 | 0 | 0 | 60.417 | 60.955 | 49.808 | 25.642 | 0 | 0 | 58.288 | 36.241 | [5 empty] | 0 | 2.143 | 21 | 2.858 | 2.6414 | 0.68529 | 0.50847 | 2.133 | 74.6321
2010-07-06 | 4:18 | 0 | 21.405 | 0 | 1 | 0 | 48.135 | 34.292 | 28.074 | 27.76 | 19.063 | 24.845 | 12.838 | 1 | 0 | 60.417 | 60.955 | 49.808 | 25.593 | 0 | 0 | 58.288 | 36.265 | [5 empty] | 0 | 20.375 | 22 | 2.858 | 2.6414 | 0.68529 | 0.50847 | 2.133 | 74.6321
2010-07-06 | 4:19 | 0 | 21.429 | 0 | 1 | 0 | 44.279 | 32 | 28.121 | 27.809 | 16.222 | 24.845 | 12.888 | 0 | 0 | 60.417 | 60.933 | 49.785 | 25.617 | 0 | 0 | 58.288 | 36.265 | [5 empty] | 0 | 16.47 | 23 | 2.8434 | 2.6276 | 0.6847 | 0.50847 | 2.1191 | 74.5275
2010-07-06 | 4:20 | 0 | 21.405 | 0 | 1 | 0 | 35.56 | 31.59 | 28.145 | 27.834 | 15.704 | 24.918 | 12.888 | 0 | 0 | 60.417 | 60.933 | 49.785 | 25.593 | 0 | 0 | 58.265 | 36.241 | [5 empty] | 0 | 7.726 | 24 | 2.8434 | 2.6276 | 0.6847 | 0.50847 | 2.1191 | 74.5275
2010-07-06 | 4:21 | 0 | 21.395 | 0 | 0 | 0 | 31.725 | 37.289 | 28.111 | 27.775 | 15.025 | 24.884 | 12.803 | 0 | 0 | 60.364 | 60.88 | 49.752 | 25.534 | 0 | 0 | 58.233 | 36.208 | [5 empty] | 0 | 3.95 | 25 | 2.8682 | 2.6511 | 0.6857 | 0.50847 | 2.1427 | 74.7047
2010-07-06 | 4:22 | 0 | 21.395 | 0 | 1 | 0 | 30.087 | 42.389 | 28.111 | 27.799 | 14.927 | 24.884 | 12.853 | 1 | 0 | 60.364 | 60.88 | 49.729 | 25.583 | 0 | 0 | 58.212 | 36.208 | [5 empty] | 0 | 2.288 | 26 | 2.8536 | 2.6373 | 0.68511 | 0.50847 | 2.1288 | 74.6009
2010-07-06 | 4:23 | 0 | 21.4 | 0 | 1 | 0 | 29.322 | 39.459 | 28.069 | 27.9 | 14.882 | 24.987 | 12.881 | 0 | 0 | 60.396 | 60.912 | 49.785 | 25.612 | 0 | 0 | 58.267 | 36.239 | [5 empty] | 0 | 1.422 | 27 | 2.8455 | 2.6295 | 0.68478 | 0.50847 | 2.1211 | 74.5423
2010-07-06 | 4:24 | 0 | 21.424 | 0 | 1 | 0 | 29.562 | 35.182 | 28.069 | 27.853 | 27.324 | 24.987 | 13.007 | 0 | 0 | 60.373 | 60.912 | 49.785 | 25.612 | 0 | 0 | 58.267 | 36.239 | [5 empty] | 0 | 1.709 | 28 | 2.8088 | 2.5947 | 0.68329 | 0.50847 | 2.0862 | 74.2743
2010-07-06 | 4:25 | 0 | 21.424 | 0 | 1 | 0 | 47.812 | 32.596 | 28.094 | 27.853 | 19.551 | 24.987 | 13.08 | 0 | 0 | 60.351 | 60.912 | 49.785 | 25.612 | 0 | 0 | 58.29 | 36.215 | [5 empty] | 0 | 19.959 | 29 | 2.7875 | 2.5745 | 0.68243 | 0.50847 | 2.066 | 74.1158
2010-07-06 | 4:26 | 0 | 21.424 | 0 | 1 | 0 | 44.741 | 31.129 | 28.143 | 27.829 | 16.612 | 24.938 | 13.105 | 1 | 0 | 60.373 | 60.912 | 49.808 | 25.637 | 0 | 0 | 58.267 | 36.215 | [5 empty] | 0 | 16.912 | 30 | 2.7802 | 2.5675 | 0.68214 | 0.50847 | 2.0591 | 74.061
2010-07-06 | 4:27 | 0 | 21.446 | 0 | 1 | 0 | 35.887 | 31.056 | 28.118 | 27.853 | 16.29 | 25.009 | 13.08 | 0 | 0 | 60.373 | 60.912 | 49.738 | 25.637 | 0 | 0 | 58.267 | 36.239 | [5 empty] | 0 | 8.034 | 31 | 2.7875 | 2.5745 | 0.68243 | 0.50847 | 2.066 | 74.1158
2010-07-06 | 4:28 | 0 | 21.446 | 0 | 1 | 0 | 31.899 | 36.78 | 28.118 | 27.829 | 15.822 | 25.009 | 13.08 | 0 | 0 | 60.351 | 60.889 | 49.717 | 25.637 | 0 | 0 | 58.199 | 36.239 | [5 empty] | 0 | 4.07 | 32 | 2.7875 | 2.5745 | 0.68243 | 0.50847 | 2.066 | 74.1158
2010-07-06 | 4:29 | 0 | 21.424 | 0 | 1 | 0 | 30.166 | 42.348 | 28.118 | 27.804 | 15.674 | 25.009 | 13.13 | 0 | 0 | 60.373 | 60.866 | 49.761 | 25.637 | 0 | 0 | 58.199 | 36.263 | [5 empty] | 0 | 2.362 | 33 | 2.7729 | 2.5606 | 0.68184 | 0.50847 | 2.0521 | 74.0059
2010-07-06 | 4:30 | 0 | 21.37 | 0 | 0 | 0 | 29.342 | 39.478 | 28.04 | 27.824 | 20.622 | 25.004 | 13.173 | 0 | 0 | 60.303 | 60.839 | 49.71 | 25.632 | 0 | 0 | 58.128 | 36.258 | [5 empty] | 0 | 1.518 | 34 | 2.7604 | 2.5487 | 0.68133 | 0.50847 | 2.0402 | 73.9104
2010-07-06 | 4:31 | 1 | 21.424 | 0 | 1 | 0 | 31.754 | 35.251 | 28.094 | 27.853 | 26.311 | 25.009 | 13.253 | 1 | 0 | 60.351 | 60.866 | 49.761 | 25.661 | 0 | 0 | 58.176 | 36.311 | [5 empty] | 21.424 | 3.901 | 35 | 2.7371 | 2.5266 | 0.68039 | 0.50847 | 2.0181 | 73.7304
2010-07-06 | 4:32 | 0 | 21.424 | 0 | 1 | 0 | 49.717 | 32.644 | 28.069 | 27.853 | 19.304 | 25.034 | 13.203 | 0 | 0 | 60.33 | 60.866 | 49.738 | 25.686 | 0 | 0 | 58.176 | 36.287 | [5 empty] | 0 | 21.864 | 36 | 2.7517 | 2.5404 | 0.68098 | 0.50847 | 2.0319 | 73.8433
2010-07-06 | 4:33 | 0 | 21.395 | 0 | 1 | 0 | 42.016 | 31.1 | 28.138 | 27.799 | 17.471 | 24.958 | 13.147 | 0 | 0 | 60.303 | 60.773 | 49.733 | 25.632 | 0 | 0 | 58.128 | 36.282 | [5 empty] | 0 | 14.217 | 37 | 2.768 | 2.5559 | 0.68164 | 0.50847 | 2.0474 | 73.9682
2010-07-06 | 4:34 | 0 | 21.395 | 0 | 1 | 0 | 34.519 | 31.75 | 28.16 | 27.799 | 16.162 | 25.078 | 13.198 | 1 | 0 | 60.303 | 60.818 | 49.71 | 25.632 | 0 | 0 | 58.171 | 36.258 | [5 empty] | 0 | 6.72 | 38 | 2.7531 | 2.5418 | 0.68104 | 0.50847 | 2.0333 | 73.8545
2010-07-06 | 4:35 | 0 | 21.424 | 0 | 1 | 0 | 31.298 | 38.684 | 28.189 | 27.878 | 15.526 | 25.058 | 13.278 | 0 | 0 | 60.33 | 60.823 | 49.738 | 25.686 | 0 | 0 | 58.222 | 36.287 | [5 empty] | 0 | 3.42 | 39 | 2.7298 | 2.5196 | 0.68009 | 0.50847 | 2.0112 | 73.6736
2010-07-06 | 4:36 | 0 | 21.446 | 0 | 1 | 0 | 29.876 | 42.138 | 28.189 | 27.878 | 15.599 | 25.107 | 13.301 | 0 | 0 | 60.307 | 60.823 | 49.717 | 25.661 | 0 | 0 | 58.199 | 36.263 | [5 empty] | 0 | 1.998 | 40 | 2.7231 | 2.5133 | 0.67982 | 0.50847 | 2.0048 | 73.621
2010-07-06 | 4:37 | 0 | 21.424 | 0 | 0 | 0 | 29.226 | 38.425 | 28.189 | 27.949 | 25.563 | 25.034 | 13.301 | 0 | 0 | 60.307 | 60.823 | 49.761 | 25.686 | 0 | 0 | 58.199 | 36.191 | [5 empty] | 0 | 1.277 | 41 | 2.7231 | 2.5133 | 0.67982 | 0.50847 | 2.0048 | 73.621
2010-07-06 | 4:38 | 0 | 21.395 | 0 | 1 | 0 | 38.7 | 34.471 | 28.16 | 27.895 | 21.682 | 25.029 | 13.296 | 0 | 0 | 60.28 | 60.773 | 49.689 | 25.632 | 0 | 0 | 58.194 | 36.163 | [5 empty] | 0 | 10.805 | 42 | 2.7246 | 2.5147 | 0.67988 | 0.50847 | 2.0062 | 73.6324
2010-07-06 | 4:39 | 0 | 21.424 | 0 | 1 | 0 | 48.226 | 32.188 | 28.238 | 27.924 | 17.969 | 25.083 | 13.449 | 1 | 0 | 60.284 | 60.8 | 49.717 | 25.661 | 0 | 0 | 58.244 | 36.191 | [5 empty] | 0 | 20.302 | 43 | 2.6801 | 2.4723 | 0.67808 | 0.50847 | 1.9638 | 73.2763
2010-07-06 | 4:40 | 0 | 21.395 | 0 | 1 | 0 | 38.373 | 31.004 | 28.233 | 27.895 | 16.73 | 25.078 | 13.618 | 0 | 0 | 60.257 | 60.773 | 49.689 | 25.632 | 0 | 0 | 58.217 | 36.186 | [5 empty] | 0 | 10.478 | 44 | 2.6308 | 2.4255 | 0.67608 | 0.50847 | 1.9171 | 72.8689
2010-07-06 | 4:41 | 0 | 21.395 | 0 | 1 | 0 | 33.039 | 33.201 | 28.258 | 27.92 | 26.836 | 25.029 | 13.791 | 0 | 0 | 60.234 | 60.773 | 49.666 | 25.703 | 0 | 0 | 58.171 | 36.186 | [5 empty] | 0 | 5.119 | 45 | 2.5805 | 2.3777 | 0.67404 | 0.50847 | 1.8692 | 72.4358
2010-07-06 | 4:42 | 0 | 21.37 | 0 | 1 | 0 | 41.733 | 40.205 | 28.28 | 27.92 | 20.622 | 25.053 | 13.964 | 1 | 0 | 60.257 | 60.75 | 49.689 | 25.678 | 0 | 0 | 58.171 | 36.21 | [5 empty] | 0 | 13.813 | 46 | 2.5301 | 2.3298 | 0.672 | 0.50847 | 1.8213 | 71.9854
2010-07-06 | 4:43 | 0 | 21.378 | 0 | 1 | 0 | 48.548 | 41.576 | 28.192 | 27.951 | 18.045 | 25.085 | 14.118 | 0 | 0 | 60.241 | 60.711 | 49.673 | 25.661 | 0 | 0 | 58.133 | 36.241 | [5 empty] | 0 | 20.597 | 47 | 2.4852 | 2.2871 | 0.67018 | 0.50847 | 1.7787 | 71.5691
2010-07-06 | 4:44 | 0 | 21.353 | 0 | 0 | 0 | 38.849 | 37.768 | 28.192 | 27.976 | 17.082 | 25.085 | 14.07 | 0 | 0 | 60.241 | 60.711 | 49.649 | 25.661 | 0 | 0 | 58.089 | 36.194 | [5 empty] | 0 | 10.873 | 48 | 2.4992 | 2.3004 | 0.67075 | 0.50847 | 1.7919 | 71.7005
2010-07-06 | 4:45 | 0 | 21.378 | 0 | 1 | 0 | 33.797 | 36.218 | 28.167 | 27.976 | 26 | 25.085 | 14.07 | 0 | 0 | 60.218 | 60.711 | 49.649 | 25.661 | 0 | 0 | 58.044 | 36.194 | [5 empty] | 0 | 5.821 | 49 | 2.4992 | 2.3004 | 0.67075 | 0.50847 | 1.7919 | 71.7005
2010-07-06 | 4:46 | 0 | 21.353 | 0 | 1 | 0 | 37.933 | 40.683 | 28.121 | 27.998 | 20.436 | 25.132 | 13.969 | 1 | 0 | 60.218 | 60.711 | 49.717 | 25.639 | 0 | 0 | 58 | 36.17 | [5 empty] | 0 | 9.935 | 50 | 2.5286 | 2.3284 | 0.67194 | 0.50847 | 1.8199 | 71.9721
2010-07-06 | 4:47 | 0 | 21.353 | 0 | 1 | 0 | 49.764 | 43.197 | 28.143 | 27.951 | 17.65 | 25.085 | 14.168 | 0 | 0 | 60.218 | 60.688 | 49.694 | 25.661 | 0 | 0 | 58.112 | 36.218 | [5 empty] | 0 | 21.813 | 51 | 2.4707 | 2.2733 | 0.66959 | 0.50847 | 1.7648 | 71.4307
2010-07-06 | 4:48 | 0 | 21.353 | 0 | 0 | 0 | 40.753 | 39.696 | 28.192 | 27.951 | 16.959 | 25.085 | 14.143 | 1 | 0 | 60.241 | 60.711 | 49.694 | 25.639 | 0 | 0 | 58.089 | 36.218 | [5 empty] | 0 | 12.802 | 52 | 2.478 | 2.2802 | 0.66989 | 0.50847 | 1.7717 | 71.5001
2010-07-06 | 4:49 | 0 | 21.329 | 0 | 1 | 0 | 35.254 | 36.923 | 28.121 | 27.831 | 19.033 | 25.036 | 14.095 | 0 | 0 | 60.218 | 60.645 | 49.626 | 25.639 | 0 | 0 | 58.089 | 36.194 | [5 empty] | 0 | 7.423 | 53 | 2.4919 | 2.2935 | 0.67045 | 0.50847 | 1.785 | 71.6322
2010-07-06 | 4:50 | 0 | 21.353 | 0 | 1 | 0 | 33.68 | 37.698 | 28.143 | 27.878 | 27.902 | 25.085 | 14.168 | 0 | 0 | 60.195 | 60.688 | 49.694 | 25.639 | 0 | 0 | 58.021 | 36.17 | [5 empty] | 0 | 5.802 | 54 | 2.4707 | 2.2733 | 0.66959 | 0.50847 | 1.7648 | 71.4307
2010-07-06 | 4:51 | 0 | 21.329 | 0 | 0 | 0 | 49.047 | 42.511 | 28.211 | 27.848 | 19.028 | 25.078 | 14.163 | 1 | 0 | 60.168 | 60.661 | 49.645 | 25.585 | 0 | 0 | 57.993 | 36.189 | [5 empty] | 0 | 21.199 | 55 | 2.4721 | 2.2747 | 0.66965 | 0.50847 | 1.7662 | 71.4446
2010-07-06 | 4:52 | 0 | 21.324 | 0 | 1 | 0 | 45.469 | 42.604 | 28.211 | 27.873 | 17.547 | 25.078 | 14.113 | 0 | 0 | 60.191 | 60.64 | 49.666 | 25.61 | 0 | 0 | 57.993 | 36.213 | [5 empty] | 0 | 17.596 | 56 | 2.4867 | 2.2885 | 0.67024 | 0.50847 | 1.78 | 71.5829
2010-07-06 | 4:53 | 0 | 21.324 | 0 | 1 | 0 | 37.129 | 38.937 | 28.211 | 27.922 | 16.83 | 25.031 | 14.188 | 0 | 0 | 60.168 | 60.64 | 49.666 | 25.585 | 0 | 0 | 57.993 | 36.189 | [5 empty] | 0 | 9.207 | 57 | 2.4649 | 2.2678 | 0.66936 | 0.50847 | 1.7593 | 71.3749
2010-07-06 | 4:54 | 1 | 21.353 | 0 | 0 | 0 | 34.596 | 37.768 | 28.216 | 27.902 | 27.012 | 25.085 | 14.291 | 0 | 0 | 60.218 | 60.668 | 49.694 | 25.615 | 0 | 0 | 57.977 | 36.241 | [5 empty] | 21.353 | 6.694 | 58 | 2.4349 | 2.2393 | 0.66814 | 0.50847 | 1.7308 | 71.0832
2010-07-06 | 4:55 | 0 | 21.299 | 0 | 1 | 0 | 38.397 | 39.408 | 28.113 | 27.922 | 20.385 | 25.078 | 14.236 | 0 | 0 | 60.191 | 60.64 | 49.689 | 25.61 | 0 | 0 | 57.973 | 36.189 | [5 empty] | 0 | 10.475 | 59 | 2.4509 | 2.2545 | 0.66879 | 0.50847 | 1.746 | 71.2398
2010-07-06 | 4:56 | 0 | 21.348 | 0 | 1 | 0 | 48.566 | 43.568 | 28.187 | 27.922 | 17.793 | 25.078 | 14.384 | 1 | 0 | 60.191 | 60.64 | 49.689 | 25.585 | 0 | 0 | 57.904 | 36.213 | [5 empty] | 0 | 20.644 | 60 | 2.4078 | 2.2135 | 0.66704 | 0.50847 | 1.705 | 70.8136
2010-07-06 | 4:57 | 0 | 21.324 | 0 | 0 | 0 | 40.183 | 42.088 | 28.187 | 27.947 | 17.152 | 25.007 | 14.409 | 0 | 0 | 60.191 | 60.661 | 49.689 | 25.61 | 0 | 0 | 57.927 | 36.165 | [5 empty] | 0 | 12.236 | 61 | 2.4005 | 2.2066 | 0.66675 | 0.50847 | 1.6981 | 70.74
2010-07-06 | 4:58 | 0 | 21.324 | 0 | 1 | 0 | 34.849 | 38.985 | 28.138 | 27.947 | 23.827 | 25.031 | 14.533 | 0 | 0 | 60.191 | 60.661 | 49.712 | 25.61 | 0 | 0 | 57.95 | 36.141 | [5 empty] | 0 | 6.902 | 62 | 2.3644 | 2.1723 | 0.66529 | 0.50847 | 1.6638 | 70.3687
2010-07-06 | 4:59 | 0 | 21.353 | 0 | 1 | 0 | 34.266 | 39.126 | 28.042 | 27.947 | 23.609 | 25.127 | 14.583 | 0 | 0 | 60.191 | 60.64 | 49.689 | 25.61 | 0 | 0 | 57.993 | 36.096 | [5 empty] | 0 | 6.319 | 63 | 2.3498 | 2.1584 | 0.6647 | 0.50847 | 1.65 | 70.2157
2010-07-06 | 5:00 | 0 | 21.378 | 0 | 0 | 0 | 48.755 | 42.726 | 28.167 | 27.927 | 18.49 | 25.132 | 14.711 | 1 | 0 | 60.218 | 60.668 | 49.694 | 25.661 | 0 | 0 | 57.977 | 36.146 | [5 empty] | 0 | 20.828 | 64 | 2.3126 | 2.123 | 0.66318 | 0.50847 | 1.6145 | 69.8154
2010-07-06 | 5:01 | 0 | 21.348 | 0 | 1 | 0 | 42.98 | 41.853 | 28.113 | 27.922 | 17.497 | 25.127 | 14.756 | 0 | 0 | 60.168 | 60.618 | 49.689 | 25.656 | 0 | 0 | 57.95 | 36.165 | [5 empty] | 0 | 15.058 | 65 | 2.2995 | 2.1105 | 0.66265 | 0.50847 | 1.6021 | 69.6716
2010-07-06 | 5:02 | 0 | 21.348 | 0 | 1 | 0 | 36.165 | 38.516 | 28.138 | 27.848 | 16.707 | 25.102 | 14.706 | 0 | 0 | 60.191 | 60.595 | 49.666 | 25.656 | 0 | 0 | 57.95 | 36.141 | [5 empty] | 0 | 8.317 | 66 | 2.314 | 2.1244 | 0.66324 | 0.50847 | 1.6159 | 69.8313
2010-07-06 | 5:03 | 0 | 21.329 | 0 | 0 | 0 | 34.431 | 37.603 | 28.045 | 27.853 | 26.24 | 25.132 | 14.759 | 1 | 0 | 60.148 | 60.597 | 49.647 | 25.637 | 0 | 0 | 57.929 | 36.098 | [5 empty] | 0 | 6.578 | 67 | 2.2986 | 2.1097 | 0.66262 | 0.50847 | 1.6012 | 69.6619
2010-07-06 | 5:04 | 0 | 21.336 | 0 | 1 | 0 | 37.538 | 38.361 | 28.076 | 27.861 | 22.248 | 25.188 | 14.99 | 0 | 0 | 60.177 | 60.627 | 49.677 | 25.693 | 0 | 0 | 57.936 | 36.105 | [5 empty] | 0 | 9.677 | 68 | 2.2313 | 2.0458 | 0.65989 | 0.50847 | 1.5373 | 68.8964
2010-07-06 | 5:05 | 0 | 21.36 | 0 | 0 | 0 | 49.15 | 42.334 | 28.126 | 27.861 | 17.979 | 25.065 | 14.965 | 0 | 0 | 60.177 | 60.558 | 49.677 | 25.62 | 0 | 0 | 57.936 | 36.105 | [5 empty] | 0 | 21.289 | 69 | 2.2386 | 2.0527 | 0.66019 | 0.50847 | 1.5442 | 68.9815
2010-07-06 | 5:06 | 0 | 21.36 | 0 | 1 | 0 | 40.97 | 41.58 | 28.15 | 27.836 | 17.114 | 25.164 | 15.088 | 1 | 0 | 60.2 | 60.604 | 49.698 | 25.742 | 0 | 0 | 57.913 | 36.153 | [5 empty] | 0 | 13.134 | 70 | 2.2028 | 2.0186 | 0.65874 | 0.50847 | 1.5102 | 68.5575
2010-07-06 | 5:07 | 0 | 21.336 | 0 | 0 | 0 | 35.682 | 39.019 | 28.076 | 27.79 | 16.818 | 25.21 | 15.237 | 0 | 0 | 60.177 | 60.558 | 49.654 | 25.718 | 0 | 0 | 57.936 | 36.129 | [5 empty] | 0 | 7.892 | 71 | 2.1594 | 1.9774 | 0.65698 | 0.50847 | 1.4689 | 68.0251
2010-07-06 | 5:08 | 0 | 21.336 | 0 | 1 | 0 | 33.732 | 38.079 | 28.054 | 27.812 | 28.005 | 25.188 | 15.262 | 0 | 0 | 60.2 | 60.604 | 49.677 | 25.693 | 0 | 0 | 57.959 | 36.105 | [5 empty] | 0 | 5.92 | 72 | 2.1521 | 1.9705 | 0.65668 | 0.50847 | 1.462 | 67.9336
2010-07-06 | 5:09 | 0 | 21.36 | 0 | 1 | 0 | 42.686 | 40.124 | 28.054 | 27.79 | 21.36 | 25.188 | 15.337 | 0 | 0 | 60.2 | 60.581 | 49.631 | 25.693 | 0 | 0 | 57.936 | 36.105 | [5 empty] | 0 | 14.896 | 73 | 2.1303 | 1.9497 | 0.6558 | 0.50847 | 1.4412 | 67.6556
2010-07-06 | 5:10 | 0 | 21.36 | 0 | 0 | 0 | 47.245 | 43.037 | 28.054 | 27.861 | 18.497 | 25.21 | 15.337 | 1 | 0 | 60.157 | 60.581 | 49.631 | 25.669 | 0 | 0 | 57.913 | 36.129 | [5 empty] | 0 | 19.384 | 74 | 2.1303 | 1.9497 | 0.6558 | 0.50847 | 1.4412 | 67.6556
2010-07-06 | 5:11 | 0 | 21.36 | 0 | 1 | 0 | 38.456 | 40.712 | 28.03 | 27.836 | 17.361 | 25.164 | 15.287 | 0 | 0 | 60.157 | 60.581 | 49.677 | 25.718 | 0 | 0 | 57.936 | 36.129 | [5 empty] | 0 | 10.62 | 75 | 2.1448 | 1.9636 | 0.65639 | 0.50847 | 1.4551 | 67.8416
2010-07-06 | 5:12 | 0 | 21.383 | 0 | 0 | 0 | 35.306 | 38.925 | 27.956 | 27.836 | 18.819 | 25.21 | 15.36 | 0 | 0 | 60.177 | 60.581 | 49.677 | 25.718 | 0 | 0 | 57.959 | 36.129 | [5 empty] | 0 | 7.47 | 76 | 2.1236 | 1.9434 | 0.65553 | 0.50847 | 1.4349 | 67.5692
2010-07-06 | 5:13 | 0 | 21.383 | 0 | 1 | 0 | 33.826 | 38.15 | 27.934 | 27.79 | 25.404 | 25.235 | 15.36 | 0 | 0 | 60.088 | 60.492 | 49.631 | 25.718 | 0 | 0 | 57.936 | 36.105 | [5 empty] | 0 | 6.036 | 77 | 2.1236 | 1.9434 | 0.65553 | 0.50847 | 1.4349 | 67.5692
2010-07-06 | 5:14 | 0 | 21.336 | 0 | 1 | 0 | 47.406 | 41.463 | 27.934 | 27.765 | 18.892 | 25.235 | 15.435 | 0 | 0 | 60.134 | 60.538 | 49.631 | 25.742 | 0 | 0 | 57.891 | 36.153 | [5 empty] | 0 | 19.641 | 78 | 2.1017 | 1.9226 | 0.65464 | 0.50847 | 1.4141 | 67.2836
2010-07-06 | 5:15 | 0 | 21.329 | 0 | 1 | 0 | 43.571 | 42.537 | 27.924 | 27.758 | 17.625 | 25.227 | 15.377 | 1 | 0 | 60.104 | 60.508 | 49.624 | 25.686 | 0 | 0 | 57.818 | 36.122 | [5 empty] | 0 | 15.813 | 79 | 2.1186 | 1.9386 | 0.65533 | 0.50847 | 1.4302 | 67.505
2010-07-06 | 5:16 | 0 | 21.329 | 0 | 0 | 0 | 36.263 | 39.669 | 27.878 | 27.684 | 16.785 | 25.227 | 15.576 | 0 | 0 | 60.127 | 60.485 | 49.6 | 25.71 | 0 | 0 | 57.818 | 36.098 | [5 empty] | 0 | 8.579 | 80 | 2.0607 | 1.8836 | 0.65298 | 0.50847 | 1.3751 | 66.7302
2010-07-06 | 5:17 | 0 | 21.351 | 0 | 0 | 0 | 35.158 | 38.777 | 27.853 | 27.66 | 16.933 | 25.227 | 15.772 | 0 | 0 | 60.104 | 60.485 | 49.6 | 25.71 | 0 | 0 | 57.795 | 36.098 | [5 empty] | 0 | 7.498 | 81 | 2.0036 | 1.8293 | 0.65066 | 0.50847 | 1.3208 | 65.9233
2010-07-06 | 5:18 | 0 | 21.351 | 0 | 0 | 0 | 35.488 | 38.612 | 27.829 | 27.635 | 16.489 | 25.252 | 15.551 | 0 | 0 | 60.104 | 60.485 | 49.577 | 25.686 | 0 | 0 | 57.749 | 36.05 | [5 empty] | 0 | 7.853 | 82 | 2.0679 | 1.8905 | 0.65327 | 0.50847 | 1.382 | 66.8299
2010-07-06 | 5:19 | 0 | 21.329 | 0 | 0 | 0 | 35.746 | 38.495 | 27.853 | 27.564 | 16.463 | 25.178 | 15.475 | 0 | 0 | 60.081 | 60.462 | 49.577 | 25.71 | 0 | 0 | 57.795 | 36.05 | [5 empty] | 0 | 8.182 | 83 | 2.0901 | 1.9115 | 0.65417 | 0.50847 | 1.403 | 67.1288
2010-07-06 | 5:20 | 0 | 21.351 | 0 | 0 | 0 | 36.005 | 38.425 | 27.949 | 27.539 | 16.34 | 25.178 | 15.327 | 0 | 0 | 60.081 | 60.462 | 49.577 | 25.686 | 0 | 0 | 57.818 | 36.05 | [5 empty] | 0 | 8.466 | 84 | 2.1332 | 1.9525 | 0.65592 | 0.50847 | 1.444 | 67.693
2010-07-06 | 5:21 | 0 | 21.36 | 0 | 0 | 0 | 36.153 | 38.361 | 28.054 | 27.547 | 16.423 | 25.21 | 15.337 | 0 | 0 | 60.111 | 60.424 | 49.584 | 25.718 | 0 | 0 | 57.779 | 36.105 | [5 empty] | 0 | 8.606 | 85 | 2.1303 | 1.9497 | 0.6558 | 0.50847 | 1.4412 | 67.6556
2010-07-06 | 5:22 | 0 | 21.329 | 0 | 0 | 0 | 36.191 | 38.236 | 28.118 | 27.444 | 16.34 | 25.132 | 15.204 | 0 | 0 | 60.059 | 60.44 | 49.6 | 25.661 | 0 | 0 | 57.84 | 36.098 | [5 empty] | 0 | 8.747 | 86 | 2.169 | 1.9865 | 0.65737 | 0.50847 | 1.4781 | 68.1448
2010-07-06 | 5:23 | 0 | 21.329 | 0 | 0 | 0 | 36.239 | 38.074 | 28.167 | 27.468 | 16.514 | 25.132 | 15.156 | 0 | 0 | 60.038 | 60.419 | 49.579 | 25.661 | 0 | 0 | 57.82 | 36.076 | [5 empty] | 0 | 8.771 | 87 | 2.183 | 1.9998 | 0.65793 | 0.50847 | 1.4913 | 68.3171
2010-07-06 | 5:24 | 0 | 21.329 | 0 | 0 | 0 | 36.194 | 37.933 | 28.263 | 27.419 | 16.119 | 25.107 | 14.859 | 0 | 0 | 60.038 | 60.419 | 49.556 | 25.637 | 0 | 0 | 57.797 | 36.076 | [5 empty] | 0 | 8.775 | 88 | 2.2695 | 2.082 | 0.66144 | 0.50847 | 1.5736 | 69.3361
2010-07-06 | 5:25 | 0 | 21.385 | 0 | 0 | 0 | 36.227 | 37.825 | 28.393 | 27.429 | 15.956 | 25.092 | 14.942 | 0 | 0 | 60.047 | 60.451 | 49.589 | 25.72 | 0 | 0 | 57.829 | 36.131 | [5 empty] | 0 | 8.798 | 89 | 2.2453 | 2.0591 | 0.66046 | 0.50847 | 1.5506 | 69.0592
2010-07-06 | 5:26 | 0 | 21.329 | 0 | 0 | 0 | 35.536 | 37.933 | 28.238 | 27.419 | 15.453 | 25.058 | 14.512 | 0 | 0 | 60.015 | 60.396 | 49.533 | 25.661 | 0 | 0 | 57.774 | 36.098 | [5 empty] | 0 | 8.117 | 90 | 2.3705 | 2.1781 | 0.66553 | 0.50847 | 1.6696 | 70.4324
2010-07-06 | 5:27 | 0 | 21.329 | 0 | 1 | 0 | 33.608 | 37.275 | 27.853 | 27.539 | 15.304 | 25.058 | 14.759 | 0 | 0 | 60.015 | 60.396 | 49.556 | 25.661 | 0 | 0 | 57.729 | 36.076 | [5 empty] | 0 | 6.069 | 91 | 2.2986 | 2.1097 | 0.66262 | 0.50847 | 1.6012 | 69.6619
2010-07-06 | 5:28 | 0 | 21.329 | 0 | 1 | 0 | 31.853 | 39.813 | 28.118 | 27.468 | 15.304 | 25.036 | 14.686 | 0 | 0 | 59.995 | 60.396 | 49.509 | 25.637 | 0 | 0 | 57.706 | 36.098 | [5 empty] | 0 | 4.385 | 92 | 2.3198 | 2.1299 | 0.66348 | 0.50847 | 1.6214 | 69.8946
2010-07-06 | 5:29 | 0 | 21.329 | 0 | 1 | 0 | 30.455 | 40.188 | 28.143 | 27.493 | 14.932 | 25.011 | 14.588 | 0 | 0 | 59.995 | 60.376 | 49.488 | 25.566 | 0 | 0 | 57.685 | 36.076 | [5 empty] | 0 | 2.962 | 93 | 2.3484 | 2.157 | 0.66464 | 0.50847 | 1.6486 | 70.2003
2010-07-06 | 5:30 | 0 | 21.329 | 0 | 0 | 0 | 29.347 | 37.579 | 27.927 | 27.517 | 15.131 | 25.036 | 14.686 | 0 | 0 | 59.995 | 60.353 | 49.533 | 25.612 | 0 | 0 | 57.706 | 36.098 | [5 empty] | 0 | 1.83 | 94 | 2.3198 | 2.1299 | 0.66348 | 0.50847 | 1.6214 | 69.8946
2010-07-06 | 5:31 | 0 | 21.351 | 0 | 1 | 0 | 28.577 | 35.158 | 27.684 | 27.638 | 15.106 | 24.987 | 14.671 | 0 | 0 | 60.004 | 60.408 | 49.565 | 25.647 | 0 | 0 | 57.738 | 36.155 | [5 empty] | 0 | 0.939 | 95 | 2.3242 | 2.1341 | 0.66366 | 0.50847 | 1.6256 | 69.9419
2010-07-06 | 5:32 | 0 | 21.351 | 0 | 1 | 0 | 28.167 | 33.278 | 27.468 | 27.733 | 15.131 | 25.036 | 14.711 | 0 | 0 | 59.949 | 60.353 | 49.509 | 25.612 | 0 | 0 | 57.685 | 36.122 | [5 empty] | 0 | 0.434 | 96 | 2.3126 | 2.123 | 0.66318 | 0.50847 | 1.6145 | 69.8154
2010-07-06 | 5:33 | 0 | 21.409 | 0 | 1 | 0 | 28.008 | 31.791 | 27.383 | 27.694 | 15.166 | 24.997 | 14.92 | 0 | 0 | 60.004 | 60.362 | 49.498 | 25.696 | 0 | 0 | 57.738 | 36.155 | [5 empty] | 0 | 0.314 | 97 | 2.2517 | 2.0651 | 0.66072 | 0.50847 | 1.5567 | 69.1332
2010-07-06 | 5:34 | 0 | 21.385 | 0 | 0 | 0 | 27.912 | 30.609 | 27.262 | 27.623 | 15.116 | 25.046 | 14.942 | 0 | 0 | 59.958 | 60.339 | 49.474 | 25.745 | 0 | 0 | 57.783 | 36.131 | [5 empty] | 0 | 0.289 | 98 | 2.2453 | 2.0591 | 0.66046 | 0.50847 | 1.5506 | 69.0592
2010-07-06 | 5:35 | 0 | 21.409 | 0 | 1 | 0 | 27.912 | 29.744 | 27.189 | 27.383 | 15.141 | 25.021 | 14.671 | 0 | 0 | 59.913 | 60.316 | 49.428 | 25.696 | 0 | 0 | 57.761 | 36.131 | [5 empty] | 0 | 0.529 | 99 | 2.3242 | 2.1341 | 0.66366 | 0.50847 | 1.6256 | 69.9419
2010-07-06 | 5:36 | 0 | 21.363 | 0 | 1 | 0 | 27.863 | 29.19 | 27.044 | 27.238 | 15.34 | 25.046 | 14.92 | 0 | 0 | 59.913 | 60.294 | 49.428 | 25.769 | 0 | 0 | 57.783 | 36.155 | [5 empty] | 0 | 0.625 | 100 | 2.2517 | 2.0651 | 0.66072 | 0.50847 | 1.5567 | 69.1332
2010-07-06 | 5:37 | 0 | 21.385 | 0 | 1 | 0 | 27.792 | 28.827 | 27.02 | 27.093 | 14.968 | 25.021 | 14.844 | 1 | 0 | 59.892 | 60.273 | 49.383 | 25.696 | 0 | 0 | 57.738 | 36.086 | [5 empty] | 0 | 0.699 | 101 | 2.2738 | 2.0862 | 0.66162 | 0.50847 | 1.5777 | 69.3855
2010-07-06 | 5:38 | 0 | 21.417 | 0 | 1 | 0 | 27.704 | 28.618 | 27.005 | 26.98 | 15.123 | 24.98 | 14.927 | 0 | 0 | 59.899 | 60.28 | 49.344 | 25.777 | 0 | 0 | 57.79 | 36.141 | [5 empty] | 0 | 0.724 | 102 | 2.2497 | 2.0632 | 0.66064 | 0.50847 | 1.5547 | 69.1097
2010-07-06 | 5:39 | 1 | 21.395 | 0 | 0 | 0 | 27.584 | 28.474 | 26.931 | 26.885 | 25.632 | 24.958 | 14.877 | 0 | 0 | 59.899 | 60.257 | 49.32 | 25.777 | 0 | 0 | 57.813 | 36.117 | [5 empty] | 21.395 | 0.699 | 103 | 2.2642 | 2.077 | 0.66123 | 0.50847 | 1.5686 | 69.2765
2010-07-06 | 5:40 | 0 | 21.417 | 0 | 1 | 0 | 41.827 | 28.403 | 26.907 | 26.836 | 18.113 | 24.98 | 14.827 | 0 | 0 | 59.876 | 60.211 | 49.32 | 25.823 | 0 | 0 | 57.747 | 36.093 | [5 empty] | 0 | 14.991 | 104 | 2.2788 | 2.0909 | 0.66182 | 0.50847 | 1.5824 | 69.4413
2010-07-06 | 5:41 | 0 | 21.446 | 0 | 1 | 0 | 46.872 | 28.334 | 26.89 | 26.816 | 16.514 | 25.009 | 14.932 | 0 | 0 | 59.858 | 60.216 | 49.325 | 25.83 | 0 | 0 | 57.795 | 36.146 | [5 empty] | 0 | 20.056 | 105 | 2.2482 | 2.0618 | 0.66058 | 0.50847 | 1.5533 | 69.0929
2010-07-06 | 5:42 | 0 | 21.417 | 0 | 1 | 0 | 36.892 | 28.28 | 26.885 | 26.716 | 16.433 | 24.933 | 14.804 | 0 | 0 | 59.808 | 60.189 | 49.253 | 25.801 | 0 | 0 | 57.701 | 36.117 | [5 empty] | 0 | 10.176 | 106 | 2.2855 | 2.0973 | 0.66209 | 0.50847 | 1.5888 | 69.5163
2010-07-06 | 5:43 | 0 | 21.414 | 0 | 1 | 0 | 31.649 | 31.24 | 26.855 | 26.689 | 16.383 | 24.882 | 14.9 | 1 | 0 | 59.78 | 60.161 | 49.201 | 25.821 | 0 | 0 | 57.674 | 36.064 | [5 empty] | 0 | 4.96 | 107 | 2.2575 | 2.0707 | 0.66095 | 0.50847 | 1.5622 | 69.2001
2010-07-06 | 5:44 | 0 | 21.368 | 0 | 0 | 0 | 29.386 | 38.767 | 26.929 | 26.64 | 16.333 | 24.882 | 14.975 | 0 | 0 | 59.735 | 60.095 | 49.201 | 25.845 | 0 | 0 | 57.694 | 36.043 | [5 empty] | 0 | 2.746 | 108 | 2.2357 | 2.0499 | 0.66007 | 0.50847 | 1.5414 | 68.9475
2010-07-06 | 5:45 | 0 | 21.368 | 0 | 1 | 0 | 28.351 | 39.966 | 27.025 | 26.64 | 16.061 | 24.832 | 14.95 | 0 | 0 | 59.735 | 60.095 | 49.201 | 25.845 | 0 | 0 | 57.674 | 36.043 | [5 empty] | 0 | 1.711 | 109 | 2.243 | 2.0568 | 0.66036 | 0.50847 | 1.5484 | 69.0322
2010-07-06 | 5:46 | 0 | 21.402 | 0 | 1 | 0 | 27.853 | 36.194 | 27.083 | 26.625 | 20.944 | 24.842 | 14.985 | 0 | 0 | 59.746 | 60.104 | 49.281 | 25.879 | 0 | 0 | 57.726 | 36.076 | [5 empty] | 0 | 1.228 | 110 | 2.2328 | 2.0472 | 0.65995 | 0.50847 | 1.5387 | 68.9134
2010-07-06 | 5:47 | 0 | 21.402 | 0 | 1 | 0 | 29.781 | 32.833 | 27.157 | 26.674 | 25.71 | 24.842 | 14.837 | 0 | 0 | 59.723 | 60.104 | 49.257 | 25.929 | 0 | 0 | 57.706 | 36.076 | [5 empty] | 0 | 3.107 | 111 | 2.2759 | 2.0881 | 0.6617 | 0.50847 | 1.5796 | 69.4085
2010-07-06 | 5:48 | 0 | 21.378 | 0 | 1 | 0 | 49.372 | 30.769 | 27.228 | 26.698 | 18.64 | 24.82 | 15.033 | 1 | 0 | 59.723 | 60.104 | 49.211 | 25.929 | 0 | 0 | 57.706 | 36.076 | [5 empty] | 0 | 22.674 | 112 | 2.2188 | 2.0339 | 0.65939 | 0.50847 | 1.5254 | 68.7488
2010-07-06 | 5:49 | 0 | 21.378 | 0 | 0 | 0 | 43.571 | 29.565 | 27.302 | 26.77 | 16.564 | 24.842 | 15.133 | 0 | 0 | 59.7 | 60.059 | 49.234 | 25.904 | 0 | 0 | 57.66 | 36.076 | [5 empty] | 0 | 16.801 | 113 | 2.1897 | 2.0062 | 0.65821 | 0.50847 | 1.4977 | 68.3989
2010-07-06 | 5:50 | 0 | 21.378 | 0 | 1 | 0 | 34.947 | 29.396 | 27.348 | 26.819 | 23.614 | 24.82 | 15.133 | 0 | 0 | 59.7 | 60.059 | 49.187 | 25.929 | 0 | 0 | 57.66 | 36.052 | [5 empty] | 0 | 8.128 | 114 | 2.1897 | 2.0062 | 0.65821 | 0.50847 | 1.4977 | 68.3989
2010-07-06 | 5:51 | 0 | 21.353 | 0 | 1 | 0 | 34.641 | 34.242 | 27.324 | 26.89 | 23.204 | 24.842 | 15.133 | 0 | 0 | 59.677 | 60.036 | 49.187 | 25.951 | 0 | 0 | 57.66 | 36.052 | [5 empty] | 0 | 7.751 | 115 | 2.1897 | 2.0062 | 0.65821 | 0.50847 | 1.4977 | 68.3989
2010-07-06 | 5:52 | 0 | 21.385 | 0 | 1 | 0 | 49.264 | 41.088 | 27.334 | 26.971 | 18.721 | 24.852 | 15.337 | 1 | 0 | 59.684 | 60.043 | 49.197 | 25.982 | 0 | 0 | 57.667 | 36.084 | [5 empty] | 0 | 22.293 | 116 | 2.1303 | 1.9497 | 0.6558 | 0.50847 | 1.4412 | 67.6556
2010-07-06 | 5:53 | 0 | 21.39 | 0 | 1 | 1 | 40.741 | 39.59 | 27.289 | 27.049 | 17.715 | 24.882 | 15.244 | 0 | 0 | 59.689 | 60.049 | 49.201 | 26.012 | 0 | 0 | 57.649 | 36.088 | [5 empty] | 0 | 13.692 | 117 | 2.1573 | 1.9755 | 0.6569 | 0.50847 | 1.467 | 67.9995
2010-07-06 | 5:54 | 0 | 21.36 | 0 | 0 | 0 | 33.663 | 36.483 | 27.26 | 27.044 | 17.24 | 24.828 | 15.438 | 0 | 0 | 59.684 | 60.022 | 49.197 | 25.982 | 0 | 0 | 57.578 | 36.036 | [5 empty] | 0 | 6.619 | 0 | 2.1009 | 1.9218 | 0.65461 | 0.50847 | 1.4133 | 67.272
2010-07-06 | 5:55 | 0 | 21.39 | 0 | 1 | 0 | 30.59 | 40.131 | 27.265 | 27.096 | 17.368 | 24.882 | 15.468 | 0 | 0 | 59.689 | 60.027 | 49.225 | 26.061 | 0 | 0 | 57.56 | 36.041 | [5 empty] | 0 | 3.494 | 1 | 2.0921 | 1.9135 | 0.21637 | 0.070588 | 1.8429 | 88.0863
2010-07-06 | 5:56 | 0 | 21.39 | 0 | 1 | 0 | 29.266 | 42.528 | 27.289 | 27.096 | 17.64 | 24.904 | 15.541 | 1 | 0 | 59.668 | 60.027 | 49.269 | 26.036 | 0 | 0 | 57.537 | 36.064 | [5 empty] | 0 | 2.17 | 2 | 2.0709 | 1.8933 | 0.2155 | 0.070588 | 1.8227 | 88.0148
2010-07-06 | 5:57 | 0 | 21.39 | 0 | 1 | 0 | 28.638 | 38.837 | 27.314 | 27 | 17.321 | 24.857 | 15.493 | 0 | 0 | 59.668 | 60.027 | 49.246 | 26.036 | 0 | 0 | 57.537 | 36.017 | [5 empty] | 0 | 1.638 | 3 | 2.0848 | 1.9065 | 0.21607 | 0.070588 | 1.8359 | 88.062
2010-07-06 | 5:58 | 0 | 21.4 | 0 | 1 | 0 | 28.312 | 34.83 | 27.348 | 27.059 | 17.404 | 24.938 | 15.402 | 0 | 0 | 59.7 | 60.036 | 49.278 | 26.046 | 0 | 0 | 57.548 | 36.074 | [5 empty] | 0 | 1.253 | 4 | 2.1113 | 1.9317 | 0.21714 | 0.070588 | 1.8611 | 88.1497
2010-07-06 | 5:59 | 0 | 21.378 | 0 | 1 | 0 | 28.072 | 32.238 | 27.397 | 27.034 | 17.255 | 24.962 | 15.503 | 0 | 0 | 59.609 | 60.036 | 49.234 | 26 | 0 | 0 | 57.548 | 36.074 | [5 empty] | 0 | 1.038 | 5 | 2.0819 | 1.9038 | 0.21595 | 0.070588 | 1.8332 | 88.0522
2010-07-06 | 6:00 | 0 | 21.353 | 0 | 0 | 0 | 27.853 | 30.72 | 27.397 | 27.083 | 16.911 | 24.916 | 15.304 | 0 | 0 | 59.677 | 60.013 | 49.257 | 26.024 | 0 | 0 | 57.548 | 36.098 | [5 empty] | 0 | 0.77 | 6 | 2.1399 | 1.9589 | 0.2183 | 0.070588 | 1.8883 | 88.2418
2010-07-06 | 6:01 | 0 | 21.409 | 0 | 1 | 0 | 27.765 | 29.837 | 27.476 | 27.066 | 16.672 | 24.97 | 15.536 | 0 | 0 | 59.684 | 60.043 | 49.241 | 26.056 | 0 | 0 | 57.578 | 36.081 | [5 empty] | 0 | 0.699 | 7 | 2.0723 | 1.8946 | 0.21556 | 0.070588 | 1.824 | 88.0197
2010-07-06 | 6:02 | 0 | 21.385 | 0 | 1 | 0 | 27.62 | 29.283 | 27.38 | 27.091 | 16.571 | 25.019 | 15.413 | 0 | 0 | 59.684 | 60.043 | 49.218 | 26.056 | 0 | 0 | 57.555 | 36.081 | [5 empty] | 0 | 0.529 | 8 | 2.1081 | 1.9287 | 0.21701 | 0.070588 | 1.8581 | 88.1392
2010-07-06 | 6:03 | 0 | 21.4 | 0 | 1 | 0 | 27.515 | 28.888 | 27.395 | 27.155 | 16.34 | 24.987 | 15.277 | 0 | 0 | 59.703 | 60.038 | 49.211 | 26.046 | 0 | 0 | 57.571 | 36.122 | [5 empty] | 0 | 0.36 | 9 | 2.1477 | 1.9663 | 0.21862 | 0.070588 | 1.8957 | 88.2667
2010-07-06 | 6:04 | 0 | 21.4 | 0 | 1 | 0 | 27.468 | 28.577 | 27.324 | 27.13 | 16.265 | 25.034 | 15.45 | 0 | 0 | 59.68 | 59.992 | 49.166 | 26.046 | 0 | 0 | 57.528 | 36.17 | [5 empty] | 0 | 0.338 | 10 | 2.0974 | 1.9184 | 0.21658 | 0.070588 | 1.8479 | 88.1037
2010-07-06 | 6:05 | 0 | 21.407 | 0 | 1 | 0 | 27.427 | 28.39 | 27.356 | 27.137 | 16.423 | 25.043 | 15.508 | 0 | 0 | 59.709 | 60.022 | 49.197 | 26.054 | 0 | 0 | 57.535 | 36.177 | [5 empty] | 0 | 0.29 | 11 | 2.0805 | 1.9024 | 0.21589 | 0.070588 | 1.8318 | 88.0473
2010-07-06 | 6:06 | 0 | 21.407 | 0 | 1 | 0 | 27.356 | 28.199 | 27.282 | 27.162 | 16.174 | 25.065 | 15.309 | 0 | 0 | 59.641 | 59.999 | 49.15 | 26.054 | 0 | 0 | 57.557 | 36.153 | [5 empty] | 0 | 0.194 | 12 | 2.1384 | 1.9575 | 0.21824 | 0.070588 | 1.8869 | 88.2372
2010-07-06 | 6:07 | 0 | 21.383 | 0 | 1 | 0 | 27.356 | 28.076 | 27.235 | 27.113 | 16.594 | 25.09 | 15.36 | 0 | 0 | 59.575 | 59.956 | 49.082 | 26.007 | 0 | 0 | 57.535 | 36.129 | [5 empty] | 0 | 0.243 | 13 | 2.1236 | 1.9434 | 0.21764 | 0.070588 | 1.8728 | 88.1895
2010-07-06 | 6:08 | 0 | 21.383 | 0 | 0 | 0 | 27.307 | 27.932 | 27.211 | 27.066 | 16.594 | 25.043 | 15.435 | 0 | 0 | 59.618 | 59.956 | 49.082 | 25.958 | 0 | 0 | 57.557 | 36.105 | [5 empty] | 0 | 0.241 | 14 | 2.1017 | 1.9226 | 0.21676 | 0.070588 | 1.852 | 88.1181
2010-07-06 | 6:09 | 0 | 21.358 | 0 | 1 | 0 | 27.258 | 27.836 | 27.162 | 26.993 | 16.594 | 24.994 | 15.483 | 0 | 0 | 59.598 | 59.933 | 49.082 | 25.958 | 0 | 0 | 57.512 | 36.084 | [5 empty] | 0 | 0.265 | 15 | 2.0878 | 1.9093 | 0.21619 | 0.070588 | 1.8387 | 88.0717
2010-07-06 | 6:10 | 0 | 21.365 | 0 | 1 | 0 | 27.216 | 27.794 | 27.142 | 26.998 | 16.453 | 25.024 | 15.44 | 0 | 0 | 59.625 | 59.915 | 49.04 | 25.963 | 0 | 0 | 57.494 | 36.112 | [5 empty] | 0 | 0.218 | 16 | 2.1003 | 1.9212 | 0.2167 | 0.070588 | 1.8506 | 88.1133
2010-07-06 | 6:11 | 0 | 21.336 | 0 | 1 | 0 | 27.113 | 27.716 | 27.066 | 26.922 | 16.026 | 24.994 | 15.385 | 0 | 0 | 59.552 | 59.867 | 48.989 | 25.909 | 0 | 0 | 57.443 | 36.036 | [5 empty] | 0 | 0.191 | 17 | 2.1163 | 1.9364 | 0.21735 | 0.070588 | 1.8658 | 88.1659
2010-07-06 | 6:12 | 0 | 21.365 | 0 | 1 | 0 | 27.12 | 27.65 | 27.12 | 26.951 | 16.501 | 25.048 | 15.365 | 0 | 0 | 59.557 | 59.894 | 49.017 | 25.938 | 0 | 0 | 57.45 | 36.088 | [5 empty] | 0 | 0.169 | 18 | 2.1221 | 1.942 | 0.21758 | 0.070588 | 1.8714 | 88.1848
2010-07-06 | 6:13 | 0 | 21.387 | 0 | 1 | 0 | 27.071 | 27.625 | 27.12 | 26.951 | 16.725 | 25.048 | 15.538 | 0 | 0 | 59.557 | 59.871 | 49.017 | 25.963 | 0 | 0 | 57.471 | 36.064 | [5 empty] | 0 | 0.12 | 19 | 2.0717 | 1.8941 | 0.21554 | 0.070588 | 1.8235 | 88.0177
2010-07-06 | 6:14 | 0 | 21.341 | 0 | 1 | 0 | 26.998 | 27.576 | 27.12 | 26.877 | 17.192 | 25.095 | 15.636 | 0 | 0 | 59.513 | 59.849 | 48.972 | 25.963 | 0 | 0 | 57.427 | 36.064 | [5 empty] | 0 | 0.121 | 20 | 2.0432 | 1.867 | 0.21438 | 0.070588 | 1.7964 | 87.9194
2010-07-06 | 6:15 | 0 | 21.397 | 0 | 1 | 0 | 27.777 | 27.537 | 27.152 | 26.887 | 26.789 | 25.151 | 15.621 | 0 | 0 | 59.52 | 59.833 | 48.979 | 25.924 | 0 | 0 | 57.389 | 36.024 | [5 empty] | 0 | 0.89 | 21 | 2.0476 | 1.8711 | 0.21456 | 0.070588 | 1.8005 | 87.9347
2010-07-06 | 6:16 | 0 | 21.397 | 0 | 1 | 0 | 46.594 | 27.463 | 27.223 | 26.887 | 21.539 | 25.127 | 15.817 | 0 | 0 | 59.497 | 59.833 | 48.979 | 25.946 | 0 | 0 | 57.434 | 36.096 | [5 empty] | 0 | 19.707 | 22 | 1.9905 | 1.8169 | 0.21225 | 0.070588 | 1.7463 | 87.7305
2010-07-06 | 6:17 | 0 | 21.397 | 0 | 1 | 0 | 41.571 | 27.441 | 27.152 | 26.934 | 19.646 | 25.176 | 16.016 | 1 | 0 | 59.497 | 59.81 | 49.003 | 25.946 | 0 | 0 | 57.411 | 36.072 | [5 empty] | 0 | 14.637 | 23 | 1.9325 | 1.7618 | 0.2099 | 0.070588 | 1.6912 | 87.5109
2010-07-06 | 6:18 | 0 | 21.316 | 0 | 0 | 0 | 33.409 | 28.685 | 27.071 | 26.951 | 18.304 | 25.168 | 15.885 | 0 | 0 | 59.445 | 59.78 | 48.949 | 25.963 | 0 | 0 | 57.382 | 35.971 | [5 empty] | 0 | 6.458 | 24 | 1.9707 | 1.798 | 0.21145 | 0.070588 | 1.7274 | 87.6569
2010-07-06 | 6:19 | 0 | 21.373 | 0 | 1 | 0 | 29.92 | 36.33 | 27.103 | 26.983 | 18.14 | 25.176 | 16.016 | 0 | 0 | 59.452 | 59.789 | 48.956 | 25.97 | 0 | 0 | 57.389 | 36.002 | [5 empty] | 0 | 2.937 | 25 | 1.9325 | 1.7618 | 0.2099 | 0.070588 | 1.6912 | 87.5109
2010-07-06 | 6:20 | 0 | 21.373 | 0 | 1 | 0 | 28.547 | 39.691 | 27.054 | 26.934 | 18.14 | 25.176 | 15.991 | 0 | 0 | 59.429 | 59.766 | 48.979 | 25.97 | 0 | 0 | 57.345 | 36.024 | [5 empty] | 0 | 1.613 | 26 | 1.9398 | 1.7687 | 0.21019 | 0.070588 | 1.6981 | 87.5392
2010-07-06 | 6:21 | 0 | 21.373 | 0 | 1 | 0 | 27.971 | 35.861 | 27.007 | 26.934 | 18.314 | 25.2 | 16.189 | 0 | 0 | 59.429 | 59.766 | 49.026 | 26.019 | 0 | 0 | 57.322 | 36.024 | [5 empty] | 0 | 1.037 | 27 | 1.8822 | 1.7139 | 0.20786 | 0.070588 | 1.6433 | 87.3089
2010-07-06 | 6:22 | 0 | 21.316 | 0 | 1 | 0 | 27.625 | 32.225 | 26.998 | 26.855 | 18.701 | 25.193 | 16.255 | 0 | 0 | 59.399 | 59.76 | 48.996 | 25.987 | 0 | 0 | 57.316 | 35.971 | [5 empty] | 0 | 0.77 | 28 | 1.8629 | 1.6956 | 0.20708 | 0.070588 | 1.625 | 87.229
2010-07-06 | 6:23 | 0 | 21.363 | 0 | 1 | 0 | 27.503 | 30.224 | 27.093 | 26.853 | 19.093 | 25.166 | 16.277 | 0 | 0 | 59.42 | 59.778 | 49.038 | 26.009 | 0 | 0 | 57.357 | 36.038 | [5 empty] | 0 | 0.65 | 29 | 1.8565 | 1.6895 | 0.20682 | 0.070588 | 1.6189 | 87.202
2010-07-06 | 6:24 | 0 | 21.387 | 0 | 1 | 0 | 27.334 | 29.165 | 27.044 | 26.828 | 18.5 | 25.19 | 16.401 | 0 | 0 | 59.442 | 59.755 | 49.038 | 26.009 | 0 | 0 | 57.311 | 36.038 | [5 empty] | 0 | 0.506 | 30 | 1.8204 | 1.6552 | 0.20536 | 0.070588 | 1.5846 | 87.0462
2010-07-06 | 6:25 | 0 | 21.331 | 0 | 1 | 0 | 27.206 | 28.579 | 26.988 | 26.797 | 17.876 | 25.183 | 16.27 | 0 | 0 | 59.413 | 59.748 | 49.007 | 25.953 | 0 | 0 | 57.259 | 36.007 | [5 empty] | 0 | 0.409 | 31 | 1.8586 | 1.6915 | 0.2069 | 0.070588 | 1.6209 | 87.2106
2010-07-06 | 6:26 | 0 | 21.363 | 0 | 1 | 0 | 27.142 | 28.226 | 26.949 | 26.804 | 18.08 | 25.262 | 16.179 | 0 | 0 | 59.442 | 59.778 | 48.991 | 26.009 | 0 | 0 | 57.288 | 36.038 | [5 empty] | 0 | 0.338 | 32 | 1.8851 | 1.7167 | 0.20798 | 0.070588 | 1.6461 | 87.3209
2010-07-06 | 6:27 | 0 | 21.363 | 0 | 1 | 0 | 27.069 | 27.983 | 26.9 | 26.804 | 25.649 | 25.286 | 16.501 | 0 | 0 | 59.463 | 59.778 | 48.968 | 26.009 | 0 | 0 | 57.288 | 36.038 | [5 empty] | 0 | 0.265 | 33 | 1.7913 | 1.6275 | 0.20418 | 0.070588 | 1.5569 | 86.9161
2010-07-06 | 6:28 | 0 | 21.409 | 0 | 1 | 0 | 39.798 | 27.817 | 26.853 | 26.733 | 20.76 | 25.311 | 16.23 | 0 | 0 | 59.463 | 59.755 | 48.991 | 26.009 | 0 | 0 | 57.268 | 36.062 | [5 empty] | 0 | 13.065 | 34 | 1.8702 | 1.7025 | 0.20737 | 0.070588 | 1.6319 | 87.2595
2010-07-06 | 6:29 | 0 | 21.356 | 0 | 1 | 0 | 42.87 | 27.64 | 26.797 | 26.723 | 17.899 | 25.279 | 15.998 | 1 | 0 | 59.413 | 59.703 | 48.916 | 25.929 | 0 | 0 | 57.259 | 36.031 | [5 empty] | 0 | 16.147 | 35 | 1.9378 | 1.7668 | 0.21011 | 0.070588 | 1.6962 | 87.5313
2010-07-06 | 6:30 | 0 | 21.363 | 0 | 1 | 0 | 33.9 | 28.611 | 26.828 | 26.708 | 17.783 | 25.262 | 16.353 | 0 | 0 | 59.42 | 59.709 | 48.947 | 25.985 | 0 | 0 | 57.268 | 36.062 | [5 empty] | 0 | 7.192 | 36 | 1.8344 | 1.6685 | 0.20592 | 0.070588 | 1.5979 | 87.1073
2010-07-06 | 6:31 | 0 | 21.409 | 1 | 1 | 0 | 29.935 | 36.155 | 26.853 | 26.61 | 17.117 | 25.215 | 16.378 | 0 | 0 | 59.397 | 59.732 | 48.923 | 25.985 | 0 | 0 | 57.288 | 35.969 | [5 empty] | 0 | 3.325 | 37 | 1.8271 | 1.6616 | 0.20563 | 0.070588 | 1.591 | 87.0756
2010-07-06 | 6:32 | 0 | 21.307 | 0 | 1 | 0 | 28.385 | 38.944 | 26.747 | 26.627 | 17.037 | 25.205 | 16.393 | 0 | 0 | 59.367 | 59.68 | 48.893 | 25.953 | 0 | 0 | 57.281 | 36.031 | [5 empty] | 0 | 1.758 | 38 | 1.8228 | 1.6574 | 0.20545 | 0.070588 | 1.5868 | 87.0565
2010-07-06 | 6:33 | 0 | 21.363 | 0 | 1 | 0 | 27.743 | 34.888 | 26.828 | 26.588 | 17.833 | 25.237 | 16.501 | 0 | 0 | 59.42 | 59.709 | 48.947 | 25.985 | 0 | 0 | 57.288 | 36.086 | [5 empty] | 0 | 1.155 | 39 | 1.7913 | 1.6275 | 0.20418 | 0.070588 | 1.5569 | 86.9161
2010-07-06 | 6:34 | 0 | 21.363 | 0 | 1 | 0 | 27.407 | 31.549 | 26.828 | 26.659 | 17.637 | 25.262 | 16.697 | 0 | 0 | 59.397 | 59.709 | 48.968 | 26.009 | 0 | 0 | 57.268 | 36.038 | [5 empty] | 0 | 0.748 | 40 | 1.7342 | 1.5733 | 0.20186 | 0.070588 | 1.5027 | 86.6482
2010-07-06 | 6:35 | 0 | 21.331 | 0 | 1 | 0 | 27.206 | 29.687 | 26.917 | 26.578 | 18.17 | 25.23 | 16.986 | 0 | 0 | 59.344 | 59.659 | 48.916 | 25.929 | 0 | 0 | 57.215 | 35.983 | [5 empty] | 0 | 0.628 | 41 | 1.6501 | 1.4933 | 0.19845 | 0.070588 | 1.4227 | 86.2194
2010-07-06 | 6:36 | 1 | 21.387 | 0 | 1 | 0 | 27.118 | 28.802 | 26.949 | 26.635 | 25.526 | 25.262 | 16.896 | 0 | 0 | 59.397 | 59.709 | 48.968 | 25.985 | 0 | 0 | 57.222 | 36.038 | [5 empty] | 21.387 | 0.483 | 42 | 1.6763 | 1.5182 | 0.19952 | 0.070588 | 1.4476 | 86.3576
2010-07-06 | 6:37 | 0 | 21.356 | 0 | 1 | 0 | 38.662 | 28.241 | 26.941 | 26.603 | 21.691 | 25.205 | 16.888 | 1 | 0 | 59.367 | 59.659 | 48.916 | 25.929 | 0 | 0 | 57.215 | 35.983 | [5 empty] | 0 | 12.059 | 43 | 1.6786 | 1.5204 | 0.19961 | 0.070588 | 1.4498 | 86.3696
2010-07-06 | 6:38 | 0 | 21.378 | 0 | 1 | 0 | 43.104 | 27.905 | 26.917 | 26.627 | 17.876 | 25.183 | 16.788 | 0 | 0 | 59.367 | 59.659 | 48.916 | 25.953 | 0 | 0 | 57.215 | 35.983 | [5 empty] | 0 | 16.477 | 44 | 1.7077 | 1.5481 | 0.20079 | 0.070588 | 1.4775 | 86.5177
2010-07-06 | 6:39 | 0 | 21.356 | 0 | 1 | 0 | 33.962 | 28.65 | 26.868 | 26.701 | 17.751 | 25.205 | 16.74 | 0 | 0 | 59.367 | 59.659 | 48.87 | 25.953 | 0 | 0 | 57.238 | 35.959 | [5 empty] | 0 | 7.261 | 45 | 1.7217 | 1.5614 | 0.20136 | 0.070588 | 1.4908 | 86.5871
2010-07-06 | 6:40 | 0 | 21.356 | 0 | 1 | 0 | 29.928 | 35.866 | 26.868 | 26.701 | 18.072 | 25.279 | 16.986 | 0 | 0 | 59.344 | 59.68 | 48.846 | 25.978 | 0 | 0 | 57.259 | 36.007 | [5 empty] | 0 | 3.227 | 46 | 1.6501 | 1.4933 | 0.19845 | 0.070588 | 1.4227 | 86.2194
2010-07-06 | 6:41 | 0 | 21.378 | 0 | 1 | 0 | 28.434 | 38.851 | 26.941 | 26.701 | 17.974 | 25.328 | 17.308 | 1 | 0 | 59.344 | 59.659 | 48.87 | 25.978 | 0 | 0 | 57.281 | 36.007 | [5 empty] | 0 | 1.733 | 47 | 1.5563 | 1.4041 | 0.19465 | 0.070588 | 1.3336 | 85.6871
2010-07-06 | 6:42 | 0 | 21.356 | 0 | 1 | 0 | 27.809 | 34.809 | 26.941 | 26.701 | 17.851 | 25.328 | 17.208 | 0 | 0 | 59.344 | 59.636 | 48.937 | 25.978 | 0 | 0 | 57.259 | 35.983 | [5 empty] | 0 | 1.108 | 48 | 1.5854 | 1.4318 | 0.19583 | 0.070588 | 1.3612 | 85.8592
2010-07-06 | 6:43 | 0 | 21.324 | 0 | 1 | 0 | 27.463 | 31.414 | 27.029 | 26.62 | 18.336 | 25.271 | 17.348 | 0 | 0 | 59.315 | 59.607 | 48.886 | 25.995 | 0 | 0 | 57.186 | 35.928 | [5 empty] | 0 | 0.843 | 49 | 1.5447 | 1.3931 | 0.19418 | 0.070588 | 1.3225 | 85.6165
2010-07-06 | 6:44 | 0 | 21.316 | 0 | 1 | 0 | 27.311 | 29.673 | 27.022 | 26.708 | 18.502 | 25.313 | 17.489 | 0 | 0 | 59.331 | 59.623 | 48.902 | 25.987 | 0 | 0 | 57.202 | 35.945 | [5 empty] | 0 | 0.603 | 50 | 1.5036 | 1.354 | 0.19252 | 0.070588 | 1.2835 | 85.3587
2010-07-06 | 6:45 | 0 | 21.363 | 0 | 1 | 0 | 27.167 | 28.78 | 27.096 | 26.757 | 18.578 | 25.313 | 17.612 | 0 | 0 | 59.331 | 59.6 | 48.902 | 25.987 | 0 | 0 | 57.202 | 35.969 | [5 empty] | 0 | 0.41 | 51 | 1.4678 | 1.32 | 0.19107 | 0.070588 | 1.2494 | 85.1221
2010-07-06 | 6:46 | 0 | 21.329 | 0 | 1 | 0 | 27.083 | 28.241 | 27.061 | 26.772 | 19.158 | 25.23 | 17.751 | 0 | 0 | 59.321 | 59.591 | 48.87 | 25.978 | 0 | 0 | 57.17 | 35.935 | [5 empty] | 0 | 0.311 | 52 | 1.4273 | 1.2815 | 0.18943 | 0.070588 | 1.2109 | 84.8404
2010-07-06 | 6:47 | 0 | 21.321 | 0 | 1 | 0 | 27.005 | 27.92 | 27.005 | 26.787 | 18.681 | 25.269 | 17.248 | 0 | 0 | 59.269 | 59.538 | 48.793 | 25.968 | 0 | 0 | 57.117 | 35.976 | [5 empty] | 0 | 0.218 | 53 | 1.5738 | 1.4208 | 0.19536 | 0.070588 | 1.3502 | 85.7911
2010-07-06 | 6:48 | 0 | 21.307 | 0 | 1 | 0 | 27.012 | 27.736 | 27.012 | 26.843 | 18.294 | 25.301 | 17.356 | 0 | 0 | 59.276 | 59.568 | 48.823 | 25.978 | 0 | 0 | 57.192 | 36.007 | [5 empty] | 0 | 0.169 | 54 | 1.5423 | 1.3909 | 0.19409 | 0.070588 | 1.3203 | 85.6022
2010-07-06 | 6:49 | 0 | 21.321 | 0 | 1 | 0 | 26.956 | 27.559 | 26.956 | 26.811 | 18.558 | 25.247 | 17.693 | 0 | 0 | 59.246 | 59.561 | 48.769 | 25.968 | 0 | 0 | 57.183 | 35.928 | [5 empty] | 0 | 0.145 | 55 | 1.4442 | 1.2976 | 0.19011 | 0.070588 | 1.227 | 84.9599
2010-07-06 | 6:50 | 0 | 21.297 | 0 | 1 | 0 | 26.956 | 27.414 | 26.98 | 26.787 | 18.706 | 25.198 | 17.497 | 0 | 0 | 59.269 | 59.538 | 48.793 | 25.946 | 0 | 0 | 57.14 | 35.928 | [5 empty] | 0 | 0.169 | 56 | 1.5013 | 1.3518 | 0.19242 | 0.070588 | 1.2812 | 85.3437
2010-07-06 | 6:51 | 0 | 21.297 | 0 | 1 | 0 | 26.956 | 27.365 | 27.029 | 26.765 | 18.188 | 25.198 | 17.62 | 0 | 0 | 59.223 | 59.515 | 48.746 | 25.946 | 0 | 0 | 57.117 | 35.928 | [5 empty] | 0 | 0.191 | 57 | 1.4655 | 1.3178 | 0.19097 | 0.070588 | 1.2472 | 85.1063
2010-07-06 | 6:52 | 0 | 21.321 | 0 | 1 | 0 | 26.956 | 27.341 | 27.005 | 26.74 | 18.434 | 25.149 | 17.62 | 0 | 0 | 59.223 | 59.538 | 48.723 | 25.946 | 0 | 0 | 57.163 | 35.928 | [5 empty] | 0 | 0.216 | 58 | 1.4655 | 1.3178 | 0.19097 | 0.070588 | 1.2472 | 85.1063
2010-07-06 | 6:53 | 0 | 21.321 | 0 | 1 | 0 | 26.885 | 27.316 | 27.029 | 26.787 | 19.075 | 25.124 | 17.743 | 0 | 0 | 59.246 | 59.493 | 48.746 | 25.946 | 0 | 0 | 57.183 | 35.904 | [5 empty] | 0 | 0.098 | 59 | 1.4296 | 1.2837 | 0.18952 | 0.070588 | 1.2131 | 84.8571
2010-07-06 | 6:54 | 0 | 21.321 | 0 | 1 | 0 | 26.86 | 27.294 | 27.029 | 26.765 | 18.952 | 25.149 | 17.595 | 0 | 0 | 59.246 | 59.493 | 48.702 | 25.946 | 0 | 0 | 57.163 | 35.928 | [5 empty] | 0 | 0.095 | 60 | 1.4727 | 1.3247 | 0.19127 | 0.070588 | 1.2541 | 85.1555
2010-07-06 | 6:55 | 0 | 21.321 | 0 | 1 | 0 | 26.836 | 27.27 | 27.052 | 26.811 | 18.163 | 25.149 | 17.102 | 0 | 0 | 59.223 | 59.47 | 48.723 | 25.921 | 0 | 0 | 57.14 | 35.904 | [5 empty] | 0 | 0.025 | 61 | 1.6163 | 1.4612 | 0.19708 | 0.070588 | 1.3906 | 86.0348
2010-07-06 | 6:56 | 0 | 21.292 | 0 | 1 | 0 | 26.806 | 27.191 | 27.071 | 26.782 | 18.082 | 25.119 | 17.243 | 0 | 0 | 59.175 | 59.422 | 48.65 | 25.892 | 0 | 0 | 57.113 | 35.875 | [5 empty] | 0 | 0.024 | 62 | 1.5752 | 1.4221 | 0.19542 | 0.070588 | 1.3515 | 85.7997
2010-07-06 | 6:57 | 0 | 21.316 | 0 | 1 | 0 | 26.782 | 27.145 | 27.047 | 26.806 | 18.108 | 25.048 | 17.663 | 0 | 0 | 59.175 | 59.442 | 48.674 | 25.892 | 0 | 0 | 57.113 | 35.852 | [5 empty] | 0 | -0.024 | 63 | 1.4529 | 1.3059 | 0.19046 | 0.070588 | 1.2353 | 85.0206
2010-07-06 | 6:58 | 0 | 21.321 | 0 | 2 | 0 | 26.811 | 27.174 | 27.029 | 26.885 | 18.311 | 25.173 | 17.595 | 0 | 0 | 59.223 | 59.449 | 48.702 | 25.921 | 0 | 0 | 57.14 | 35.904 | [5 empty] | 0 | -0.074 | 64 | 1.4727 | 1.3247 | 0.19127 | 0.070588 | 1.2541 | 85.1555
2010-07-06 | 6:59 | 0 | 21.316 | 0 | 1 | 0 | 26.782 | 27.12 | 27.022 | 26.855 | 18.552 | 25.073 | 17.663 | 0 | 0 | 59.175 | 59.422 | 48.65 | 25.892 | 0 | 0 | 57.09 | 35.875 | [5 empty] | 0 | -0.073 | 65 | 1.4529 | 1.3059 | 0.19046 | 0.070588 | 1.2353 | 85.0206
2010-07-06 | 7:00 | 0 | 21.292 | 0 | 1 | 0 | 26.806 | 27.096 | 27.047 | 26.806 | 18.379 | 25.073 | 17.811 | 0 | 0 | 59.175 | 59.399 | 48.65 | 25.938 | 0 | 0 | 57.113 | 35.899 | [5 empty] | 0 | 0 | 66 | 1.4098 | 1.2649 | 0.18872 | 0.070588 | 1.1943 | 84.7138
2010-07-06 | 7:01 | 0 | 21.316 | 0 | 1 | 0 | 26.806 | 27.096 | 27.047 | 26.806 | 18.578 | 25.095 | 18.057 | 0 | 0 | 59.175 | 59.399 | 48.674 | 25.938 | 0 | 0 | 57.067 | 35.875 | [5 empty] | 0 | 0 | 67 | 1.3382 | 1.1968 | 0.18582 | 0.070588 | 1.1262 | 84.1603
2010-07-06 | 7:02 | 0 | 21.311 | 0 | 1 | 0 | 26.777 | 27.042 | 27.017 | 26.777 | 18.472 | 25.09 | 17.881 | 0 | 0 | 59.148 | 59.372 | 48.576 | 25.909 | 0 | 0 | 57.062 | 35.823 | [5 empty] | 0 | 0 | 68 | 1.3895 | 1.2455 | 0.18789 | 0.070588 | 1.175 | 84.5621
2010-07-06 | 7:03 | 0 | 21.302 | 0 | 1 | 0 | 26.792 | 27.032 | 26.912 | 26.792 | 18.291 | 25.129 | 17.673 | 0 | 0 | 59.139 | 59.385 | 48.59 | 25.924 | 0 | 0 | 57.053 | 35.768 | [5 empty] | 0 | 0 | 69 | 1.45 | 1.3031 | 0.19035 | 0.070588 | 1.2325 | 85.0004
2010-07-06 | 7:04 | 0 | 21.356 | 0 | 1 | 0 | 26.821 | 27.086 | 26.917 | 26.87 | 18.394 | 25.183 | 17.927 | 0 | 0 | 59.166 | 59.39 | 48.641 | 25.953 | 0 | 0 | 57.081 | 35.866 | [5 empty] | 0 | -0.049 | 70 | 1.3761 | 1.2328 | 0.18735 | 0.070588 | 1.1622 | 84.46
2010-07-06 | 7:05 | 0 | 21.331 | 0 | 1 | 0 | 26.772 | 27.11 | 26.846 | 26.846 | 18.369 | 25.11 | 18.246 | 0 | 0 | 59.166 | 59.39 | 48.641 | 25.978 | 0 | 0 | 57.103 | 35.866 | [5 empty] | 0 | -0.074 | 71 | 1.2832 | 1.1445 | 0.18359 | 0.070588 | 1.0739 | 83.693
2010-07-06 | 7:06 | 0 | 21.331 | 0 | 1 | 0 | 26.797 | 27.061 | 26.797 | 26.772 | 18.962 | 25.183 | 18.369 | 0 | 0 | 59.166 | 59.367 | 48.594 | 25.978 | 0 | 0 | 57.058 | 35.89 | [5 empty] | 0 | 0.025 | 72 | 1.2473 | 1.1105 | 0.18213 | 0.070588 | 1.0399 | 83.3667
2010-07-06 | 7:07 | 0 | 21.326 | 0 | 1 | 0 | 26.743 | 27.032 | 26.743 | 26.671 | 19.204 | 25.203 | 18.711 | 0 | 0 | 59.093 | 59.34 | 48.59 | 25.924 | 0 | 0 | 57.03 | 35.885 | [5 empty] | 0 | 0.072 | 73 | 1.1478 | 1.0158 | 0.1781 | 0.070588 | 0.94521 | 82.3525
2010-07-06 | 7:08 | 0 | 21.356 | 0 | 1 | 0 | 26.772 | 27.061 | 26.701 | 26.652 | 20.174 | 25.208 | 18.618 | 0 | 0 | 59.143 | 59.367 | 48.594 | 25.978 | 0 | 0 | 57.014 | 35.89 | [5 empty] | 0 | 0.12 | 74 | 1.1748 | 1.0415 | 0.1792 | 0.070588 | 0.97095 | 82.6454
2010-07-06 | 7:09 | 0 | 21.356 | 0 | 2 | 0 | 26.725 | 27.037 | 26.725 | 26.581 | 19.9 | 25.208 | 17.974 | 0 | 0 | 59.143 | 59.344 | 48.618 | 25.978 | 0 | 0 | 57.035 | 35.89 | [5 empty] | 0 | 0.144 | 75 | 1.3624 | 1.2198 | 0.1868 | 0.070588 | 1.1492 | 84.3536
2010-07-06 | 7:10 | 0 | 21.351 | 0 | 1 | 0 | 26.647 | 26.985 | 26.647 | 26.527 | 19.598 | 25.225 | 18.092 | 0 | 0 | 59.093 | 59.317 | 48.545 | 25.948 | 0 | 0 | 56.964 | 35.885 | [5 empty] | 0 | 0.12 | 76 | 1.328 | 1.1871 | 0.1854 | 0.070588 | 1.1165 | 84.0767
2010-07-06 | 7:11 | 0 | 21.405 | 0 | 1 | 0 | 26.605 | 26.99 | 26.676 | 26.532 | 19.628 | 25.303 | 18.346 | 0 | 0 | 59.121 | 59.344 | 48.573 | 26.002 | 0 | 0 | 56.992 | 35.914 | [5 empty] | 0 | 0.073 | 77 | 1.254 | 1.1168 | 0.18241 | 0.070588 | 1.0462 | 83.4292
2010-07-06 | 7:12 | 0 | 21.302 | 0 | 1 | 0 | 26.502 | 26.936 | 26.622 | 26.502 | 20.119 | 25.274 | 18.686 | 0 | 0 | 59.116 | 59.317 | 48.545 | 25.973 | 0 | 0 | 56.964 | 35.861 | [5 empty] | 0 | 0 | 78 | 1.155 | 1.0227 | 0.17839 | 0.070588 | 0.95213 | 82.4326
2010-07-06 | 7:13 | 0 | 21.351 | 0 | 1 | 0 | 26.502 | 26.863 | 26.622 | 26.453 | 20.362 | 25.225 | 18.784 | 0 | 0 | 59.093 | 59.296 | 48.545 | 25.973 | 0 | 0 | 56.987 | 35.861 | [5 empty] | 0 | 0.049 | 79 | 1.1265 | 0.99559 | 0.17724 | 0.070588 | 0.925 | 82.1128
2010-07-06 | 7:14 | 0 | 21.326 | 0 | 2 | 0 | 26.431 | 26.816 | 26.598 | 26.453 | 19.551 | 25.225 | 18.364 | 0 | 0 | 59.07 | 59.296 | 48.452 | 25.973 | 0 | 0 | 56.941 | 35.861 | [5 empty] | 0 | -0.022 | 80 | 1.2488 | 1.1118 | 0.18219 | 0.070588 | 1.0413 | 83.3804
2010-07-06 | 7:15 | 0 | 21.351 | 0 | 1 | 0 | 26.407 | 26.767 | 26.527 | 26.453 | 20.267 | 25.298 | 18.042 | 0 | 0 | 59.07 | 59.274 | 48.499 | 25.973 | 0 | 0 | 56.941 | 35.861 | [5 empty] | 0 | -0.046 | 81 | 1.3426 | 1.201 | 0.18599 | 0.070588 | 1.1304 | 84.1957
2010-07-06 | 7:16 | 0 | 21.351 | 0 | 1 | 0 | 26.407 | 26.721 | 26.502 | 26.453 | 21.253 | 25.347 | 18.809 | 0 | 0 | 59.093 | 59.251 | 48.499 | 25.973 | 0 | 0 | 56.941 | 35.861 | [5 empty] | 0 | -0.046 | 82 | 1.1192 | 0.98867 | 0.17694 | 0.070588 | 0.91808 | 82.0287
2010-07-06 | 7:17 | 0 | 21.375 | 0 | 1 | 0 | 26.407 | 26.647 | 26.502 | 26.358 | 21.64 | 25.323 | 19.254 | 0 | 0 | 59.07 | 59.251 | 48.452 | 25.997 | 0 | 0 | 56.964 | 35.909 | [5 empty] | 0 | 0.049 | 83 | 0.98964 | 0.86549 | 0.17169 | 0.070588 | 0.7949 | 80.323
2010-07-06 | 7:18 | 0 | 21.351 | 0 | 2 | 0 | 26.382 | 26.671 | 26.431 | 26.333 | 20.892 | 25.323 | 19.204 | 0 | 0 | 59.093 | 59.251 | 48.452 | 25.997 | 0 | 0 | 56.964 | 35.861 | [5 empty] | 0 | 0.049 | 84 | 1.0042 | 0.87933 | 0.17228 | 0.070588 | 0.80874 | 80.5366
2010-07-06 | 7:19 | 0 | 21.351 | 0 | 1 | 0 | 26.358 | 26.647 | 26.407 | 26.311 | 20.313 | 25.323 | 19.008 | 0 | 0 | 59.048 | 59.251 | 48.452 | 25.973 | 0 | 0 | 56.941 | 35.837 | [5 empty] | 0 | 0.047 | 85 | 1.0613 | 0.93359 | 0.17459 | 0.070588 | 0.863 | 81.3174
2010-07-06 | 7:20 | 0 | 21.351 | 0 | 1 | 0 | 26.311 | 26.647 | 26.358 | 26.287 | 19.598 | 25.298 | 18.884 | 0 | 0 | 59.048 | 59.251 | 48.452 | 25.997 | 0 | 0 | 56.941 | 35.816 | [5 empty] | 0 | 0.024 | 86 | 1.0974 | 0.96791 | 0.17606 | 0.070588 | 0.89732 | 81.7694
2010-07-06 | 7:21 | 0 | 21.319 | 0 | 1 | 0 | 26.23 | 26.544 | 26.279 | 26.181 | 19.815 | 25.266 | 18.874 | 0 | 0 | 59.041 | 59.198 | 48.377 | 25.941 | 0 | 0 | 56.889 | 35.761 | [5 empty] | 0 | 0.049 | 87 | 1.1003 | 0.97068 | 0.17618 | 0.070588 | 0.90009 | 81.8046
2010-07-06 | 7:22 | 0 | 21.326 | 0 | 2 | 0 | 26.213 | 26.551 | 26.262 | 26.213 | 19.87 | 25.323 | 19.204 | 0 | 0 | 59.07 | 59.228 | 48.429 | 25.997 | 0 | 0 | 56.919 | 35.792 | [5 empty] | 0 | 0 | 88 | 1.0042 | 0.87933 | 0.17228 | 0.070588 | 0.80874 | 80.5366
2010-07-06 | 7:23 | 0 | 21.351 | 0 | 1 | 0 | 26.188 | 26.527 | 26.237 | 26.166 | 20.289 | 25.249 | 18.339 | 0 | 0 | 59.073 | 59.207 | 48.431 | 25.973 | 0 | 0 | 56.875 | 35.792 | [5 empty] | 0 | 0.022 | 89 | 1.2561 | 1.1188 | 0.18249 | 0.070588 | 1.0482 | 83.448
2010-07-06 | 7:24 | 0 | 21.373 | 0 | 1 | 0 | 26.164 | 26.475 | 26.186 | 26.09 | 19.4 | 25.271 | 18.213 | 0 | 0 | 59.07 | 59.205 | 48.382 | 25.995 | 0 | 0 | 56.896 | 35.789 | [5 empty] | 0 | 0.074 | 90 | 1.2928 | 1.1536 | 0.18397 | 0.070588 | 1.0831 | 83.7774
2010-07-06 | 7:25 | 0 | 21.348 | 0 | 2 | 0 | 26.115 | 26.453 | 26.186 | 26.115 | 18.832 | 25.247 | 18.485 | 0 | 0 | 59.07 | 59.205 | 48.405 | 25.97 | 0 | 0 | 56.896 | 35.813 | [5 empty] | 0 | 0 | 91 | 1.2136 | 1.0784 | 0.18077 | 0.070588 | 1.0078 | 83.0414
2010-07-06 | 7:26 | 0 | 21.373 | 0 | 1 | 0 | 26.09 | 26.404 | 26.164 | 26.019 | 18.658 | 25.247 | 18.437 | 0 | 0 | 59.07 | 59.182 | 48.359 | 25.97 | 0 | 0 | 56.919 | 35.813 | [5 empty] | 0 | 0.071 | 92 | 1.2275 | 1.0916 | 0.18133 | 0.070588 | 1.0211 | 83.1782
2010-07-06 | 7:27 | 0 | 21.348 | 0 | 1 | 0 | 26.044 | 26.355 | 26.139 | 25.995 | 18.857 | 25.247 | 18.781 | 0 | 0 | 59.025 | 59.205 | 48.291 | 25.995 | 0 | 0 | 56.919 | 35.789 | [5 empty] | 0 | 0.049 | 93 | 1.1274 | 0.99642 | 0.17727 | 0.070588 | 0.92583 | 82.1229
2010-07-06 | 7:28 | 0 | 21.373 | 0 | 2 | 0 | 26.019 | 26.284 | 26.139 | 25.97 | 19.447 | 25.225 | 19.176 | 0 | 0 | 59.048 | 59.159 | 48.314 | 25.995 | 0 | 0 | 56.919 | 35.789 | [5 empty] | 0 | 0.049 | 94 | 1.0123 | 0.88708 | 0.17261 | 0.070588 | 0.81649 | 80.6535
2010-07-06 | 7:29 | 0 | 21.316 | 0 | 1 | 0 | 25.963 | 26.228 | 26.083 | 25.914 | 19.588 | 25.193 | 18.897 | 0 | 0 | 59.041 | 59.153 | 48.261 | 25.938 | 0 | 0 | 56.889 | 35.758 | [5 empty] | 0 | 0.049 | 95 | 1.0936 | 0.96431 | 0.1759 | 0.070588 | 0.89372 | 81.7234
2010-07-06 | 7:30 | 0 | 21.341 | 0 | 2 | 0 | 25.938 | 26.228 | 26.058 | 25.938 | 19.835 | 25.264 | 19.194 | 0 | 0 | 58.995 | 59.13 | 48.284 | 25.938 | 0 | 0 | 56.866 | 35.782 | [5 empty] | 0 | 0 | 96 | 1.0071 | 0.8821 | 0.1724 | 0.070588 | 0.81151 | 80.5786
2010-07-06 | 7:31 | 0 | 21.341 | 0 | 1 | 0 | 25.889 | 26.179 | 26.034 | 25.914 | 19.885 | 25.193 | 18.872 | 0 | 0 | 58.995 | 59.13 | 48.284 | 25.914 | 0 | 0 | 56.82 | 35.758 | [5 empty] | 0 | -0.025 | 97 | 1.1009 | 0.97123 | 0.1762 | 0.070588 | 0.90064 | 81.8116
2010-07-06 | 7:32 | 0 | 21.316 | 0 | 1 | 0 | 25.889 | 26.132 | 25.938 | 25.889 | 20.279 | 25.264 | 18.995 | 0 | 0 | 58.995 | 59.13 | 48.284 | 25.938 | 0 | 0 | 56.754 | 35.734 | [5 empty] | 0 | 0 | 98 | 1.0651 | 0.93718 | 0.17475 | 0.070588 | 0.8666 | 81.3662
2010-07-06 | 7:33 | 0 | 21.363 | 0 | 2 | 0 | 25.843 | 26.108 | 26.012 | 25.818 | 19.91 | 25.193 | 19.143 | 0 | 0 | 59.018 | 59.109 | 48.237 | 25.963 | 0 | 0 | 56.777 | 35.734 | [5 empty] | 0 | 0.025 | 99 | 1.022 | 0.89622 | 0.173 | 0.070588 | 0.82563 | 80.7889
2010-07-06 | 7:34 | 0 | 21.363 | 0 | 1 | 0 | 25.818 | 26.083 | 25.987 | 25.818 | 19.219 | 25.168 | 19.143 | 0 | 0 | 59.018 | 59.086 | 48.237 | 25.938 | 0 | 0 | 56.777 | 35.71 | [5 empty] | 0 | 0 | 100 | 1.022 | 0.89622 | 0.173 | 0.070588 | 0.82563 | 80.7889
2010-07-06 | 7:35 | 0 | 21.363 | 0 | 2 | 0 | 25.794 | 26.058 | 25.963 | 25.794 | 18.749 | 25.119 | 18.872 | 0 | 0 | 59.018 | 59.086 | 48.261 | 25.938 | 0 | 0 | 56.8 | 35.689 | [5 empty] | 0 | 0 | 101 | 1.1009 | 0.97123 | 0.1762 | 0.070588 | 0.90064 | 81.8116
2010-07-06 | 7:36 | 0 | 21.341 | 0 | 1 | 0 | 25.769 | 26.034 | 25.938 | 25.794 | 18.701 | 25.144 | 18.701 | 0 | 0 | 58.975 | 59.109 | 48.146 | 25.963 | 0 | 0 | 56.82 | 35.71 | [5 empty] | 0 | -0.025 | 102 | 1.1507 | 1.0186 | 0.17822 | 0.070588 | 0.94797 | 82.3847
2010-07-06 | 7:37 | 0 | 21.363 | 0 | 1 | 0 | 25.769 | 26.012 | 25.914 | 25.769 | 18.427 | 25.095 | 18.379 | 0 | 0 | 58.995 | 59.086 | 48.146 | 25.914 | 0 | 0 | 56.82 | 35.665 | [5 empty] | 0 | 0 | 103 | 1.2444 | 1.1077 | 0.18202 | 0.070588 | 1.0371 | 83.3394
2010-07-06 | 7:38 | 0 | 21.341 | 0 | 2 | 0 | 25.769 | 26.012 | 25.889 | 25.769 | 18.032 | 25.07 | 18.701 | 0 | 0 | 58.906 | 59.064 | 48.146 | 25.889 | 0 | 0 | 56.8 | 35.641 | [5 empty] | 0 | 0 | 104 | 1.1507 | 1.0186 | 0.17822 | 0.070588 | 0.94797 | 82.3847
2010-07-06 | 7:39 | 0 | 21.341 | 0 | 1 | 0 | 25.723 | 25.963 | 25.867 | 25.698 | 18.379 | 25.07 | 19.045 | 0 | 0 | 58.975 | 59.064 | 48.17 | 25.914 | 0 | 0 | 56.866 | 35.665 | [5 empty] | 0 | 0.025 | 105 | 1.0505 | 0.92334 | 0.17416 | 0.070588 | 0.85276 | 81.1765
2010-07-06 | 7:40 | 0 | 21.363 | 0 | 2 | 0 | 25.698 | 25.963 | 25.843 | 25.723 | 18.278 | 25.095 | 19.392 | 0 | 0 | 58.952 | 59.041 | 48.146 | 25.914 | 0 | 0 | 56.8 | 35.689 | [5 empty] | 0 | -0.025 | 106 | 0.94945 | 0.82729 | 0.17006 | 0.070588 | 0.75671 | 79.6995
2010-07-06 | 7:41 | 0 | 21.387 | 0 | 1 | 0 | 25.698 | 25.938 | 25.818 | 25.674 | 18.427 | 25.048 | 18.799 | 0 | 0 | 58.952 | 59.064 | 48.123 | 25.938 | 0 | 0 | 56.82 | 35.641 | [5 empty] | 0 | 0.024 | 107 | 1.1221 | 0.99144 | 0.17706 | 0.070588 | 0.92085 | 82.0625
2010-07-06 | 7:42 | 0 | 21.363 | 0 | 2 | 0 | 25.649 | 25.914 | 25.818 | 25.649 | 18.452 | 25.024 | 19.292 | 0 | 0 | 58.952 | 59.018 | 48.146 | 25.914 | 0 | 0 | 56.777 | 35.665 | [5 empty] | 0 | 0 | 108 | 0.97857 | 0.85497 | 0.17124 | 0.070588 | 0.78439 | 80.1564
2010-07-06 | 7:43 | 0 | 21.363 | 0 | 1 | 0 | 25.637 | 25.877 | 25.757 | 25.637 | 18.366 | 25.011 | 19.033 | 0 | 0 | 58.913 | 59.004 | 48.109 | 25.902 | 0 | 0 | 56.761 | 35.651 | [5 empty] | 0 | 0 | 109 | 1.054 | 0.92667 | 0.1743 | 0.070588 | 0.85608 | 81.2225
2010-07-06 | 7:44 | 0 | 21.338 | 0 | 2 | 0 | 25.575 | 25.843 | 25.745 | 25.6 | 18.304 | 24.999 | 19.44 | 0 | 0 | 58.902 | 58.993 | 48.097 | 25.889 | 0 | 0 | 56.772 | 35.663 | [5 empty] | 0 | -0.025 | 110 | 0.93547 | 0.81401 | 0.1695 | 0.070588 | 0.74342 | 79.47
2010-07-06 | 7:45 | 0 | 21.338 | 0 | 1 | 0 | 25.553 | 25.843 | 25.745 | 25.6 | 18.18 | 24.926 | 19.342 | 0 | 0 | 58.924 | 58.97 | 48.074 | 25.889 | 0 | 0 | 56.729 | 35.687 | [5 empty] | 0 | -0.047 | 111 | 0.96401 | 0.84113 | 0.17065 | 0.070588 | 0.77055 | 79.9314
2010-07-06 | 7:46 | 0 | 21.338 | 0 | 2 | 0 | 25.575 | 25.794 | 25.649 | 25.529 | 18.032 | 24.95 | 19.342 | 0 | 0 | 58.902 | 58.947 | 48.051 | 25.865 | 0 | 0 | 56.706 | 35.663 | [5 empty] | 0 | 0.046 | 112 | 0.96401 | 0.84113 | 0.17065 | 0.070588 | 0.77055 | 79.9314
2010-07-06 | 7:47 | 0 | 21.316 | 0 | 1 | 0 | 25.504 | 25.769 | 25.72 | 25.529 | 18.007 | 24.926 | 19.787 | 0 | 0 | 58.902 | 58.97 | 48.03 | 25.889 | 0 | 0 | 56.75 | 35.663 | [5 empty] | 0 | -0.025 | 113 | 0.83443 | 0.71796 | 0.1654 | 0.070588 | 0.64737 | 77.5827
2010-07-06 | 7:48 | 0 | 21.338 | 0 | 2 | 0 | 25.529 | 25.745 | 25.698 | 25.504 | 18.082 | 24.95 | 19.563 | 0 | 0 | 58.881 | 58.947 | 48.051 | 25.865 | 0 | 0 | 56.729 | 35.687 | [5 empty] | 0 | 0.025 | 114 | 0.89965 | 0.77996 | 0.16804 | 0.070588 | 0.70937 | 78.8495
2010-07-06 | 7:49 | 0 | 21.316 | 0 | 1 | 0 | 25.504 | 25.745 | 25.674 | 25.529 | 18.231 | 24.926 | 19.812 | 0 | 0 | 58.902 | 58.947 | 48.03 | 25.865 | 0 | 0 | 56.683 | 35.687 | [5 empty] | 0 | -0.025 | 115 | 0.82715 | 0.71104 | 0.16511 | 0.070588 | 0.64045 | 77.429
2010-07-06 | 7:50 | 0 | 21.338 | 0 | 2 | 0 | 25.48 | 25.698 | 25.674 | 25.455 | 18.427 | 24.879 | 19.86 | 0 | 0 | 58.881 | 58.947 | 48.03 | 25.865 | 0 | 0 | 56.683 | 35.639 | [5 empty] | 0 | 0.025 | 116 | 0.81317 | 0.69775 | 0.16454 | 0.070588 | 0.62716 | 77.126
2010-07-06 | 7:51 | 0 | 21.316 | 0 | 1 | 0 | 25.455 | 25.698 | 25.624 | 25.48 | 18.379 | 24.879 | 19.762 | 0 | 0 | 58.881 | 58.924 | 47.983 | 25.865 | 0 | 0 | 56.683 | 35.615 | [5 empty] | 0 | -0.025 | 117 | 0.84171 | 0.72488 | 0.1657 | 0.070588 | 0.65429 | 77.7338
2010-07-06 | 7:52 | 0 | 21.338 | 0 | 2 | 0 | 25.433 | 25.674 | 25.624 | 25.433 | 18.552 | 24.901 | 19.91 | 0 | 0 | 58.858 | 58.924 | 47.983 | 25.865 | 0 | 0 | 56.683 | 35.615 | [5 empty] | 0 | 0 | 118 | 0.79861 | 0.68391 | 0.16395 | 0.070588 | 0.61332 | 76.7991
2010-07-06 | 7:53 | 0 | 21.316 | 0 | 1 | 0 | 25.433 | 25.649 | 25.575 | 25.433 | 18.749 | 24.879 | 19.835 | 0 | 0 | 58.881 | 58.902 | 47.959 | 25.843 | 0 | 0 | 56.615 | 35.615 | [5 empty] | 0 | 0 | 119 | 0.82045 | 0.70467 | 0.16484 | 0.070588 | 0.63408 | 77.2851
2010-07-06 | 7:54 | 0 | 21.284 | 0 | 2 | 0 | 25.377 | 25.617 | 25.472 | 25.352 | 18.495 | 24.798 | 19.556 | 0 | 0 | 58.851 | 58.872 | 47.952 | 25.833 | 0 | 0 | 56.608 | 35.584 | [5 empty] | 0 | 0.025 | 120 | 0.90169 | 0.7819 | 0.16813 | 0.070588 | 0.71131 | 78.8862
2010-07-06 | 7:55 | 0 | 21.316 | 0 | 1 | 0 | 25.36 | 25.649 | 25.553 | 25.455 | 18.552 | 24.879 | 19.711 | 0 | 0 | 58.858 | 58.902 | 47.983 | 25.843 | 0 | 0 | 56.638 | 35.615 | [5 empty] | 0 | -0.095 | 121 | 0.85656 | 0.739 | 0.1663 | 0.070588 | 0.66841 | 78.0342
2010-07-06 | 7:56 | 0 | 21.316 | 1 | 2 | 0 | 25.36 | 25.6 | 25.575 | 25.36 | 18.256 | 24.806 | 19.664 | 0 | 0 | 58.858 | 58.881 | 47.936 | 25.843 | 0 | 0 | 56.615 | 35.593 | [5 empty] | 0 | 0 | 122 | 0.87024 | 0.752 | 0.16685 | 0.070588 | 0.68142 | 78.3019
2010-07-06 | 7:57 | 0 | 21.338 | 0 | 1 | 0 | 25.36 | 25.6 | 25.529 | 25.384 | 18.133 | 24.926 | 19.588 | 0 | 0 | 58.858 | 58.881 | 47.936 | 25.843 | 0 | 0 | 56.638 | 35.545 | [5 empty] | 0 | -0.024 | 123 | 0.89237 | 0.77304 | 0.16775 | 0.070588 | 0.70245 | 78.7173
2010-07-06 | 7:58 | 0 | 21.284 | 0 | 2 | 0 | 25.279 | 25.568 | 25.497 | 25.328 | 18.444 | 24.943 | 19.631 | 0 | 0 | 58.806 | 58.829 | 47.861 | 25.811 | 0 | 0 | 56.585 | 35.514 | [5 empty] | 0 | -0.049 | 124 | 0.87985 | 0.76114 | 0.16724 | 0.070588 | 0.69055 | 78.4848
2010-07-06 | 7:59 | 0 | 21.292 | 0 | 2 | 0 | 25.311 | 25.575 | 25.529 | 25.335 | 19.02 | 24.999 | 19.91 | 0 | 0 | 58.813 | 58.858 | 47.913 | 25.843 | 0 | 0 | 56.594 | 35.593 | [5 empty] | 0 | -0.024 | 125 | 0.79861 | 0.68391 | 0.16395 | 0.070588 | 0.61332 | 76.7991
2010-07-06 | 8:00 | 0 | 21.26 | 0 | 1 | 0 | 25.279 | 25.521 | 25.472 | 25.257 | 19.234 | 24.967 | 19.334 | 0 | 0 | 58.829 | 58.806 | 47.838 | 25.811 | 0 | 0 | 56.585 | 35.562 | [5 empty] | 0 | 0.022 | 126 | 0.96634 | 0.84335 | 0.17075 | 0.070588 | 0.77276 | 79.9678
2010-07-06 | 8:01 | 0 | 21.26 | 0 | 2 | 0 | 25.257 | 25.497 | 25.423 | 25.279 | 19.161 | 24.992 | 19.53 | 0 | 0 | 58.783 | 58.829 | 47.838 | 25.811 | 0 | 0 | 56.565 | 35.584 | [5 empty] | 0 | -0.022 | 127 | 0.90926 | 0.7891 | 0.16843 | 0.070588 | 0.71851 | 79.0208
2010-07-06 | 8:02 | 0 | 21.292 | 0 | 1 | 0 | 25.264 | 25.504 | 25.48 | 25.311 | 19.096 | 25.024 | 19.49 | 0 | 0 | 58.813 | 58.835 | 47.868 | 25.843 | 0 | 0 | 56.572 | 35.569 | [5 empty] | 0 | -0.047 | 128 | 0.92091 | 0.80017 | 0.16891 | 0.070588 | 0.72958 | 79.2236
2010-07-06 | 8:03 | 0 | 21.292 | 0 | 2 | 0 | 25.264 | 25.48 | 25.433 | 25.311 | 18.651 | 25.024 | 19.317 | 0 | 0 | 58.835 | 58.835 | 47.868 | 25.843 | 0 | 0 | 56.549 | 35.593 | [5 empty] | 0 | -0.047 | 129 | 0.97129 | 0.84805 | 0.17095 | 0.070588 | 0.77747 | 80.0447
2010-07-06 | 8:04 | 0 | 21.26 | 0 | 2 | 0 | 25.232 | 25.448 | 25.401 | 25.208 | 18.668 | 24.967 | 19.53 | 0 | 0 | 58.783 | 58.694 | 47.791 | 25.811 | 3 | 0 | 59.502 | 27.015 | [5 empty] | 0 | 0.024 | 130 | 0.90926 | 0.7891 | 0.16843 | 0.070588 | 0.71851 | 79.0208
2010-07-06 | 8:05 | 0 | 21.26 | 0 | 1 | 0 | 25.208 | 25.423 | 25.448 | 25.232 | 18.495 | 24.943 | 19.606 | 0 | 0 | 58.76 | 58.536 | 47.264 | 25.811 | 0 | 0 | 60.396 | 24.293 | [5 empty] | 0 | -0.024 | 131 | 0.88713 | 0.76806 | 0.16754 | 0.070588 | 0.69747 | 78.6208
2010-07-06 | 8:06 | 0 | 21.284 | 0 | 2 | 0 | 25.183 | 25.401 | 25.401 | 25.232 | 18.198 | 24.967 | 19.161 | 0 | 0 | 58.76 | 58.536 | 46.44 | 25.811 | 0 | 0 | 60.531 | 24.099 | [5 empty] | 0 | -0.049 | 132 | 1.0167 | 0.89124 | 0.17279 | 0.070588 | 0.82065 | 80.7154
2010-07-06 | 8:07 | 0 | 21.316 | 0 | 1 | 0 | 25.19 | 25.455 | 25.455 | 25.24 | 18.256 | 24.95 | 19.686 | 0 | 0 | 58.769 | 58.543 | 45.782 | 25.843 | 0 | 0 | 60.494 | 24.396 | [5 empty] | 0 | -0.05 | 133 | 0.86384 | 0.74592 | 0.16659 | 0.070588 | 0.67533 | 78.1776
2010-07-06 | 8:08 | 0 | 21.26 | 0 | 2 | 0 | 25.134 | 25.401 | 25.423 | 25.183 | 18.962 | 25.014 | 19.53 | 0 | 0 | 58.717 | 58.47 | 45.224 | 25.811 | 0 | 0 | 60.284 | 24.774 | [5 empty] | 0 | -0.049 | 134 | 0.90926 | 0.7891 | 0.16843 | 0.070588 | 0.71851 | 79.0208
2010-07-06 | 8:09 | 0 | 21.307 | 0 | 1 | 0 | 25.183 | 25.377 | 25.448 | 25.183 | 18.568 | 24.992 | 19.234 | 0 | 0 | 58.717 | 58.47 | 44.902 | 25.811 | 0 | 0 | 60.15 | 25.134 | [5 empty] | 0 | 0 | 135 | 0.99546 | 0.87103 | 0.17193 | 0.070588 | 0.80044 | 80.4092
2010-07-06 | 8:10 | 0 | 21.284 | 0 | 2 | 0 | 25.134 | 25.377 | 25.423 | 25.134 | 18.321 | 24.894 | 19.382 | 0 | 0 | 58.694 | 58.47 | 44.65 | 25.811 | 0 | 0 | 60.038 | 25.497 | [5 empty] | 0 | 0 | 136 | 0.95236 | 0.83006 | 0.17018 | 0.070588 | 0.75947 | 79.7464
2010-07-06 | 8:11 | 0 | 21.284 | 0 | 2 | 0 | 25.112 | 25.352 | 25.401 | 25.183 | 18.198 | 24.967 | 19.581 | 0 | 0 | 58.717 | 58.447 | 44.512 | 25.811 | 0 | 0 | 59.949 | 25.857 | [5 empty] | 0 | -0.071 | 137 | 0.89441 | 0.77498 | 0.16783 | 0.070588 | 0.70439 | 78.7546
2010-07-06 | 8:12 | 0 | 21.284 | 0 | 1 | 0 | 25.087 | 25.352 | 25.377 | 25.159 | 18.346 | 24.967 | 19.654 | 0 | 0 | 58.717 | 58.447 | 44.396 | 25.811 | 0 | 0 | 59.814 | 26.171 | [5 empty] | 0 | -0.072 | 138 | 0.87316 | 0.75477 | 0.16697 | 0.070588 | 0.68418 | 78.3577
2010-07-06 | 8:13 | 0 | 21.26 | 0 | 2 | 0 | 25.063 | 25.303 | 25.401 | 25.112 | 18.346 | 24.894 | 19.704 | 0 | 0 | 58.717 | 58.447 | 44.302 | 25.811 | 0 | 0 | 59.703 | 26.485 | [5 empty] | 0 | -0.049 | 139 | 0.8586 | 0.74093 | 0.16638 | 0.070588 | 0.67034 | 78.0746
2010-07-06 | 8:14 | 0 | 21.307 | 0 | 2 | 0 | 25.087 | 25.303 | 25.377 | 25.112 | 18.1 | 24.943 | 19.284 | 0 | 0 | 58.74 | 58.425 | 44.209 | 25.786 | 0 | 0 | 59.614 | 26.772 | [5 empty] | 0 | -0.025 | 140 | 0.9809 | 0.85719 | 0.17134 | 0.070588 | 0.7866 | 80.1918
2010-07-06 | 8:15 | 0 | 21.284 | 0 | 1 | 0 | 25.087 | 25.303 | 25.352 | 25.112 | 18.148 | 25.014 | 19.186 | 0 | 0 | 58.74 | 58.425 | 44.185 | 25.811 | 0 | 0 | 59.522 | 27.039 | [5 empty] | 0 | -0.025 | 141 | 1.0094 | 0.88432 | 0.17249 | 0.070588 | 0.81373 | 80.612
2010-07-06 | 8:16 | 0 | 21.277 | 0 | 2 | 0 | 24.985 | 25.203 | 25.227 | 25.034 | 18.291 | 25.009 | 19.402 | 0 | 0 | 58.689 | 58.374 | 44.109 | 25.781 | 0 | 0 | 59.429 | 27.275 | [5 empty] | 0 | -0.049 | 142 | 0.94654 | 0.82453 | 0.16994 | 0.070588 | 0.75394 | 79.6522
2010-07-06 | 8:17 | 0 | 21.284 | 0 | 1 | 0 | 25.063 | 25.303 | 25.328 | 25.112 | 18.371 | 25.038 | 19.754 | 0 | 0 | 58.717 | 58.402 | 44.092 | 25.811 | 0 | 0 | 59.367 | 27.471 | [5 empty] | 0 | -0.049 | 143 | 0.84404 | 0.72709 | 0.16579 | 0.070588 | 0.6565 | 77.7817
2010-07-06 | 8:18 | 0 | 21.284 | 0 | 2 | 0 | 25.063 | 25.257 | 25.377 | 25.112 | 18.173 | 25.087 | 19.038 | 0 | 0 | 58.74 | 58.402 | 44.068 | 25.811 | 0 | 0 | 59.299 | 27.665 | [5 empty] | 0 | -0.049 | 144 | 1.0525 | 0.92528 | 0.17424 | 0.070588 | 0.85469 | 81.2034
2010-07-06 | 8:19 | 0 | 21.284 | 0 | 2 | 0 | 25.063 | 25.257 | 25.303 | 25.087 | 18.223 | 25.112 | 19.581 | 0 | 0 | 58.717 | 58.402 | 44.02 | 25.811 | 0 | 0 | 59.232 | 27.88 | [5 empty] | 0 | -0.024 | 145 | 0.89441 | 0.77498 | 0.16783 | 0.070588 | 0.70439 | 78.7546
2010-07-06 | 8:20 | 0 | 21.277 | 0 | 1 | 0 | 25.009 | 25.227 | 25.298 | 25.083 | 18.266 | 25.159 | 19.581 | 0 | 0 | 58.694 | 58.379 | 43.996 | 25.811 | 0 | 0 | 59.121 | 28.05 | [5 empty] | 0 | -0.074 | 146 | 0.89441 | 0.77498 | 0.16783 | 0.070588 | 0.70439 | 78.7546
2010-07-06 | 8:21 | 0 | 21.307 | 0 | 2 | 0 | 25.038 | 25.257 | 25.328 | 25.038 | 18.47 | 25.159 | 19.928 | 0 | 0 | 58.717 | 58.379 | 43.996 | 25.811 | 0 | 0 | 59.052 | 28.194 | [5 empty] | 0 | 0 | 147 | 0.79337 | 0.67893 | 0.16374 | 0.070588 | 0.60834 | 76.6785
2010-07-06 | 8:22 | 0 | 21.284 | 0 | 2 | 0 | 25.038 | 25.232 | 25.352 | 25.063 | 18.248 | 25.183 | 19.631 | 0 | 0 | 58.694 | 58.379 | 43.951 | 25.811 | 0 | 0 | 58.986 | 28.363 | [5 empty] | 0 | -0.025 | 148 | 0.87985 | 0.76114 | 0.16724 | 0.070588 | 0.69055 | 78.4848
2010-07-06 | 8:23 | 0 | 21.284 | 0 | 1 | 0 | 25.014 | 25.232 | 25.352 | 25.063 | 18.271 | 25.208 | 19.234 | 0 | 0 | 58.717 | 58.404 | 43.927 | 25.857 | 0 | 0 | 58.92 | 28.508 | [5 empty] | 0 | -0.049 | 149 | 0.99546 | 0.87103 | 0.17193 | 0.070588 | 0.80044 | 80.4092
2010-07-06 | 8:24 | 0 | 21.346 | 0 | 2 | 0 | 25.007 | 25.198 | 25.293 | 25.029 | 17.989 | 25.198 | 19.769 | 0 | 0 | 58.664 | 58.372 | 43.941 | 25.848 | 0 | 0 | 58.865 | 28.692 | [5 empty] | 0 | -0.022 | 150 | 0.83967 | 0.72294 | 0.16561 | 0.070588 | 0.65235 | 77.6918
2010-07-06 | 8:25 | 0 | 21.346 | 0 | 2 | 0 | 25.053 | 25.247 | 25.342 | 25.078 | 17.866 | 25.247 | 19.523 | 0 | 0 | 58.71 | 58.395 | 43.917 | 25.848 | 0 | 0 | 58.799 | 28.859 | [5 empty] | 0 | -0.025 | 151 | 0.9113 | 0.79103 | 0.16852 | 0.070588 | 0.72045 | 79.0567
2010-07-06 | 8:26 | 0 | 21.314 | 0 | 1 | 0 | 25.021 | 25.215 | 25.311 | 25.07 | 17.982 | 25.215 | 19.49 | 0 | 0 | 58.701 | 58.32 | 43.841 | 25.816 | 0 | 0 | 58.724 | 28.996 | [5 empty] | 0 | -0.049 | 152 | 0.92091 | 0.80017 | 0.16891 | 0.070588 | 0.72958 | 79.2236
2010-07-06 | 8:27 | 0 | 21.267 | 0 | 2 | 0 | 24.975 | 25.215 | 25.24 | 25.07 | 17.909 | 25.215 | 19.49 | 0 | 0 | 58.68 | 58.343 | 43.91 | 25.816 | 0 | 0 | 58.68 | 29.116 | [5 empty] | 0 | -0.095 | 153 | 0.92091 | 0.80017 | 0.16891 | 0.070588 | 0.72958 | 79.2236
2010-07-06 | 8:28 | 0 | 21.321 | 0 | 2 | 0 | 25.007 | 25.198 | 25.293 | 25.053 | 18.09 | 25.262 | 19.784 | 0 | 0 | 58.68 | 58.32 | 43.886 | 25.794 | 0 | 0 | 58.589 | 29.261 | [5 empty] | 0 | -0.046 | 154 | 0.8353 | 0.71879 | 0.16544 | 0.070588 | 0.6482 | 77.601
2010-07-06 | 8:29 | 0 | 21.321 | 0 | 2 | 0 | 25.053 | 25.198 | 25.271 | 25.078 | 18.238 | 25.222 | 19.991 | 0 | 0 | 58.73 | 58.349 | 43.896 | 25.848 | 0 | 0 | 58.575 | 29.462 | [5 empty] | 0 | -0.025 | 155 | 0.77502 | 0.66149 | 0.16299 | 0.070588 | 0.5909 | 76.2435
2010-07-06 | 8:30 | 0 | 21.321 | 0 | 1 | 0 | 25.029 | 25.198 | 25.271 | 25.053 | 18.311 | 25.222 | 19.991 | 0 | 0 | 58.687 | 58.329 | 43.872 | 25.848 | 0 | 0 | 58.53 | 29.607 | [5 empty] | 0 | -0.024 | 156 | 0.77502 | 0.66149 | 0.16299 | 0.070588 | 0.5909 | 76.2435
2010-07-06 | 8:31 | 0 | 21.314 | 0 | 2 | 0 | 24.95 | 25.166 | 25.24 | 25.021 | 18.427 | 25.141 | 19.835 | 0 | 0 | 58.68 | 58.299 | 43.841 | 25.816 | 0 | 0 | 58.434 | 29.719 | [5 empty] | 0 | -0.071 | 157 | 0.82045 | 0.70467 | 0.16484 | 0.070588 | 0.63408 | 77.2851
2010-07-06 | 8:32 | 0 | 21.314 | 0 | 2 | 0 | 24.975 | 25.166 | 25.215 | 24.997 | 18.057 | 25.021 | 19.711 | 0 | 0 | 58.701 | 58.365 | 43.793 | 25.84 | 0 | 0 | 58.434 | 29.815 | [5 empty] | 0 | -0.022 | 158 | 0.85656 | 0.739 | 0.1663 | 0.070588 | 0.66841 | 78.0342
2010-07-06 | 8:33 | 0 | 21.338 | 0 | 2 | 0 | 24.975 | 25.166 | 25.262 | 25.021 | 17.982 | 25.046 | 19.44 | 0 | 0 | 58.701 | 58.32 | 43.865 | 25.84 | 0 | 0 | 58.388 | 29.913 | [5 empty] | 0 | -0.046 | 159 | 0.93547 | 0.81401 | 0.1695 | 0.070588 | 0.74342 | 79.47
2010-07-06 | 8:34 | 0 | 21.314 | 0 | 1 | 0 | 24.95 | 25.166 | 25.24 | 24.997 | 17.808 | 25.021 | 19.415 | 0 | 0 | 58.68 | 58.343 | 43.865 | 25.865 | 0 | 0 | 58.388 | 29.984 | [5 empty] | 0 | -0.047 | 160 | 0.94275 | 0.82093 | 0.16979 | 0.070588 | 0.75034 | 79.5904
2010-07-06 | 8:35 | 0 | 21.338 | 0 | 2 | 0 | 24.926 | 25.166 | 25.262 | 25.021 | 17.587 | 24.926 | 19.317 | 0 | 0 | 58.701 | 58.32 | 43.841 | 25.84 | 0 | 0 | 58.343 | 30.129 | [5 empty] | 0 | -0.095 | 161 | 0.97129 | 0.84805 | 0.17095 | 0.070588 | 0.77747 | 80.0447
2010-07-06 | 8:36 | 0 | 21.395 | 0 | 2 | 0 | 24.958 | 25.198 | 25.271 | 25.078 | 17.718 | 24.958 | 19.045 | 0 | 0 | 58.701 | 58.299 | 43.841 | 25.84 | 0 | 0 | 58.32 | 30.273 | [5 empty] | 0 | -0.12 | 162 | 1.0505 | 0.92334 | 0.17416 | 0.070588 | 0.85276 | 81.1765
2010-07-06 | 8:37 | 0 | 21.363 | 0 | 1 | 0 | 24.975 | 25.141 | 25.286 | 24.997 | 17.537 | 24.901 | 19.02 | 0 | 0 | 58.68 | 58.299 | 43.817 | 25.865 | 0 | 0 | 58.276 | 30.369 | [5 empty] | 0 | -0.022 | 163 | 1.0578 | 0.93026 | 0.17445 | 0.070588 | 0.85968 | 81.272
2010-07-06 | 8:38 | 0 | 21.363 | 0 | 2 | 0 | 24.95 | 25.166 | 25.24 | 24.975 | 17.663 | 24.877 | 19.39 | 0 | 0 | 58.701 | 58.299 | 43.793 | 25.84 | 0 | 0 | 58.254 | 30.465 | [5 empty] | 0 | -0.025 | 164 | 0.95003 | 0.82785 | 0.17009 | 0.070588 | 0.75726 | 79.7089
2010-07-06 | 8:39 | 0 | 21.363 | 0 | 2 | 0 | 24.95 | 25.141 | 25.262 | 24.975 | 17.685 | 24.901 | 19.958 | 0 | 0 | 58.701 | 58.276 | 43.817 | 25.84 | 0 | 0 | 58.231 | 30.563 | [5 empty] | 0 | -0.025 | 165 | 0.78463 | 0.67063 | 0.16338 | 0.070588 | 0.60004 | 76.4739
2010-07-06 | 8:40 | 0 | 21.387 | 0 | 2 | 0 | 24.95 | 25.141 | 25.19 | 24.95 | 17.735 | 24.852 | 20.056 | 0 | 0 | 58.657 | 58.276 | 43.817 | 25.84 | 0 | 0 | 58.187 | 30.658 | [5 empty] | 0 | 0 | 166 | 0.75609 | 0.6435 | 0.16223 | 0.070588 | 0.57291 | 75.7726
2010-07-06 | 8:41 | 0 | 21.307 | 0 | 1 | 0 | 24.869 | 25.11 | 25.159 | 24.989 | 17.901 | 24.918 | 20.416 | 0 | 0 | 58.628 | 58.224 | 43.786 | 25.808 | 0 | 0 | 58.135 | 30.722 | [5 empty] | 0 | -0.12 | 167 | 0.65126 | 0.54385 | 0.15798 | 0.070588 | 0.47326 | 72.6687
2010-07-06 | 8:42 | 0 | 21.338 | 0 | 2 | 0 | 24.901 | 25.119 | 25.19 | 24.997 | 18.057 | 24.926 | 20.424 | 0 | 0 | 58.657 | 58.276 | 43.817 | 25.816 | 0 | 0 | 58.165 | 30.803 | [5 empty] | 0 | -0.096 | 168 | 0.64893 | 0.54164 | 0.15789 | 0.070588 | 0.47105 | 72.5884
2010-07-06 | 8:43 | 0 | 21.363 | 0 | 2 | 0 | 24.926 | 25.119 | 25.141 | 24.962 | 18.092 | 24.938 | 20.387 | 0 | 0 | 58.646 | 58.196 | 43.781 | 25.806 | 0 | 0 | 58.13 | 30.864 | [5 empty] | 0 | -0.036 | 169 | 0.65971 | 0.55188 | 0.15832 | 0.070588 | 0.48129 | 72.9553
2010-07-06 | 8:44 | 0 | 21.341 | 0 | 2 | 0 | 24.879 | 25.073 | 25.144 | 24.953 | 18.331 | 24.904 | 20.762 | 0 | 0 | 58.66 | 58.21 | 43.771 | 25.843 | 0 | 0 | 58.076 | 30.999 | [5 empty] | 0 | -0.074 | 170 | 0.55051 | 0.44808 | 0.1539 | 0.070588 | 0.37749 | 68.5715
2010-07-06 | 8:45 | 0 | 21.311 | 0 | 2 | 0 | 24.828 | 25.043 | 25.114 | 24.923 | 18.746 | 24.97 | 21.287 | 0 | 0 | 58.609 | 58.183 | 43.743 | 25.813 | 0 | 0 | 57.982 | 31.041 | [5 empty] | 0 | -0.095 | 171 | 0.39763 | 0.30276 | 0.1477 | 0.070588 | 0.23217 | 58.3891
2010-07-06 | 8:46 | 0 | 21.311 | 0 | 1 | 0 | 24.85 | 25.043 | 25.114 | 24.923 | 19.734 | 25.019 | 21.792 | 0 | 0 | 58.609 | 58.206 | 43.697 | 25.838 | 0 | 0 | 57.936 | 31.115 | [5 empty] | 0 | -0.073 | 172 | 0.25057 | 0.16297 | 0.14174 | 0.070588 | 0.092386 | 36.8705
2010-07-06 | 8:47 | 0 | 21.365 | 0 | 2 | 0 | 24.879 | 25.024 | 25.168 | 24.904 | 20.885 | 25.122 | 21.294 | 0 | 0 | 58.637 | 58.19 | 43.726 | 25.892 | 0 | 0 | 57.943 | 31.215 | [5 empty] | 0 | -0.025 | 173 | 0.39559 | 0.30082 | 0.14762 | 0.070588 | 0.23023 | 58.2002
2010-07-06 | 8:48 | 0 | 21.365 | 0 | 2 | 0 | 24.857 | 25.073 | 25.144 | 24.953 | 21.486 | 25.168 | 22.013 | 0 | 0 | 58.614 | 58.21 | 43.726 | 25.892 | 0 | 0 | 57.92 | 31.215 | [5 empty] | 0 | -0.096 | 174 | 0.18621 | 0.1018 | 0.13913 | 0.070588 | 0.031213 | 16.7621
2010-07-06 | 8:49 | 0 | 21.341 | 0 | 2 | 0 | 24.857 | 25.048 | 25.097 | 24.928 | 21.27 | 25.217 | 21.679 | 0 | 0 | 58.614 | 58.167 | 43.75 | 25.892 | 0 | 0 | 57.852 | 31.264 | [5 empty] | 0 | -0.071 | 175 | 0.28348 | 0.19425 | 0.14308 | 0.070588 | 0.12366 | 43.6245
2010-07-06 | 8:50 | 0 | 21.341 | 0 | 1 | 0 | 24.857 | 25.048 | 25.073 | 24.928 | 20.716 | 25.266 | 21.821 | 0 | 0 | 58.591 | 58.167 | 43.75 | 25.892 | 0 | 0 | 57.809 | 31.36 | [5 empty] | 0 | -0.071 | 176 | 0.24212 | 0.15495 | 0.1414 | 0.070588 | 0.084359 | 34.8411
2010-07-06 | 8:51 | 0 | 21.341 | 0 | 2 | 0 | 24.857 | 25.024 | 25.097 | 24.904 | 20.184 | 25.266 | 21.821 | 0 | 0 | 58.591 | 58.144 | 43.75 | 25.941 | 0 | 0 | 57.763 | 31.409 | [5 empty] | 0 | -0.047 | 177 | 0.24212 | 0.15495 | 0.1414 | 0.070588 | 0.084359 | 34.8411
2010-07-06 | 8:52 | 0 | 21.365 | 0 | 2 | 0 | 24.857 | 24.999 | 25.122 | 24.879 | 19.913 | 25.362 | 21.076 | 0 | 0 | 58.591 | 58.144 | 43.697 | 25.887 | 0 | 0 | 57.713 | 31.45 | [5 empty] | 0 | -0.022 | 178 | 0.45907 | 0.36116 | 0.15019 | 0.070588 | 0.29057 | 63.2966
2010-07-06 | 8:53 | 0 | 21.341 | 0 | 2 | 0 | 24.857 | 25.024 | 25.073 | 24.857 | 19.887 | 25.433 | 21.606 | 0 | 0 | 58.614 | 58.19 | 43.702 | 25.941 | 0 | 0 | 57.74 | 31.575 | [5 empty] | 0 | 0 | 179 | 0.30473 | 0.21446 | 0.14394 | 0.070588 | 0.14387 | 47.2122
2010-07-06 | 8:54 | 0 | 21.341 | 0 | 2 | 0 | 24.857 | 24.977 | 25.073 | 24.857 | 20.184 | 25.482 | 21.704 | 0 | 0 | 58.571 | 58.121 | 43.702 | 25.892 | 0 | 0 | 57.674 | 31.625 | [5 empty] | 0 | 0 | 180 | 0.2762 | 0.18733 | 0.14278 | 0.070588 | 0.11674 | 42.2689
2010-07-06 | 8:55 | 0 | 21.365 | 0 | 1 | 0 | 24.857 | 24.977 | 25.048 | 24.904 | 20.061 | 25.531 | 21.821 | 0 | 0 | 58.571 | 58.121 | 43.75 | 25.916 | 0 | 0 | 57.674 | 31.698 | [5 empty] | 0 | -0.047 | 181 | 0.24212 | 0.15495 | 0.1414 | 0.070588 | 0.084359 | 34.8411
2010-07-06 | 8:56 | 0 | 21.341 | 0 | 2 | 0 | 24.832 | 24.999 | 25.073 | 24.832 | 19.913 | 25.553 | 21.414 | 0 | 0 | 58.548 | 58.098 | 43.726 | 25.892 | 0 | 0 | 57.651 | 31.72 | [5 empty] | 0 | 0 | 182 | 0.36064 | 0.2676 | 0.1462 | 0.070588 | 0.19702 | 54.6292
2010-07-06 | 8:57 | 0 | 21.316 | 0 | 2 | 0 | 24.832 | 24.999 | 25.024 | 24.857 | 19.913 | 25.627 | 22.037 | 1 | 0 | 58.548 | 58.098 | 43.726 | 25.892 | 0 | 0 | 57.628 | 31.794 | [5 empty] | 0 | -0.025 | 183 | 0.17923 | 0.095158 | 0.13885 | 0.070588 | 0.02457 | 13.7091
2010-07-06 | 8:58 | 0 | 21.365 | 0 | 2 | 0 | 24.832 | 24.977 | 25.073 | 24.857 | 19.812 | 25.627 | 21.39 | 0 | 0 | 58.571 | 58.121 | 43.702 | 25.916 | 0 | 0 | 57.628 | 31.865 | [5 empty] | 0 | -0.025 | 184 | 0.36763 | 0.27425 | 0.14649 | 0.070588 | 0.20366 | 55.3977
2010-07-06 | 8:59 | 0 | 21.341 | 0 | 1 | 0 | 24.832 | 24.977 | 25.073 | 24.832 | 19.616 | 25.651 | 21.893 | 0 | 0 | 58.548 | 58.098 | 43.702 | 25.867 | 0 | 0 | 57.605 | 31.914 | [5 empty] | 0 | 0 | 185 | 0.22116 | 0.13502 | 0.14055 | 0.070588 | 0.064429 | 29.1327
2010-07-06 | 9:00 | 0 | 21.341 | 0 | 2 | 0 | 24.857 | 24.953 | 25.097 | 24.857 | 19.54 | 25.676 | 21.535 | 0 | 0 | 58.525 | 58.098 | 43.726 | 25.892 | 0 | 0 | 57.628 | 31.963 | [5 empty] | 0 | 0 | 186 | 0.32541 | 0.23411 | 0.14478 | 0.070588 | 0.16352 | 50.2519
2010-07-06 | 9:01 | 0 | 21.341 | 0 | 2 | 0 | 24.832 | 24.953 | 25.048 | 24.832 | 19.171 | 25.676 | 20.86 | 0 | 0 | 58.548 | 58.055 | 43.702 | 25.892 | 0 | 0 | 57.628 | 32.009 | [5 empty] | 0 | 0 | 187 | 0.52197 | 0.42095 | 0.15274 | 0.070588 | 0.35036 | 67.1236
2010-07-06 | 9:02 | 0 | 21.365 | 0 | 2 | 0 | 24.857 | 24.953 | 25.048 | 24.832 | 19.344 | 25.676 | 21.704 | 0 | 0 | 58.502 | 58.055 | 43.702 | 25.892 | 0 | 0 | 57.516 | 32.083 | [5 empty] | 0 | 0.025 | 188 | 0.2762 | 0.18733 | 0.14278 | 0.070588 | 0.11674 | 42.2689
2010-07-06 | 9:03 | 0 | 21.341 | 0 | 2 | 0 | 24.832 | 24.953 | 25.073 | 24.857 | 19.493 | 25.676 | 21.942 | 0 | 0 | 58.571 | 58.076 | 43.726 | 25.892 | 0 | 0 | 57.539 | 32.13 | [5 empty] | 0 | -0.025 | 189 | 0.20689 | 0.12145 | 0.13997 | 0.070588 | 0.050866 | 24.5861
2010-07-06 | 9:04 | 0 | 21.375 | 0 | 1 | 0 | 24.842 | 24.938 | 25.083 | 24.842 | 19.649 | 25.637 | 21.591 | 0 | 0 | 58.511 | 58.062 | 43.736 | 25.902 | 0 | 0 | 57.503 | 32.164 | [5 empty] | 0 | 0 | 190 | 0.3091 | 0.21861 | 0.14411 | 0.070588 | 0.14802 | 47.8883
2010-07-06 | 9:05 | 0 | 21.351 | 0 | 2 | 0 | 24.793 | 24.962 | 24.985 | 24.889 | 19.551 | 25.661 | 21.471 | 0 | 0 | 58.511 | 58.041 | 43.757 | 25.853 | 0 | 0 | 57.48 | 32.213 | [5 empty] | 0 | -0.096 | 191 | 0.34404 | 0.25183 | 0.14553 | 0.070588 | 0.18124 | 52.6789
2010-07-06 | 9:06 | 0 | 21.351 | 0 | 2 | 0 | 24.793 | 24.938 | 24.985 | 24.842 | 19.772 | 25.612 | 21.689 | 0 | 0 | 58.511 | 58.018 | 43.736 | 25.877 | 0 | 0 | 57.457 | 32.238 | [5 empty] | 0 | -0.049 | 192 | 0.28056 | 0.19148 | 0.14296 | 0.070588 | 0.1209 | 43.0907
2010-07-06 | 9:07 | 0 | 21.351 | 0 | 2 | 0 | 24.793 | 24.938 | 25.009 | 24.842 | 20.144 | 25.612 | 21.927 | 0 | 0 | 58.489 | 58.018 | 43.736 | 25.877 | 0 | 0 | 57.503 | 32.309 | [5 empty] | 0 | -0.049 | 193 | 0.21126 | 0.12561 | 0.14015 | 0.070588 | 0.055018 | 26.0432
2010-07-06 | 9:08 | 0 | 21.326 | 0 | 1 | 0 | 24.818 | 24.938 | 24.985 | 24.842 | 20.316 | 25.588 | 22.096 | 0 | 0 | 58.489 | 57.996 | 43.712 | 25.877 | 0 | 0 | 57.48 | 32.284 | [5 empty] | 0 | -0.024 | 194 | 0.16204 | 0.078827 | 0.13816 | 0.070588 | 0.008239 | 5.0844
2010-07-06 | 9:09 | 0 | 21.383 | 0 | 2 | 0 | 24.825 | 24.97 | 25.041 | 24.825 | 20.101 | 25.524 | 22.03 | 0 | 0 | 58.518 | 58.025 | 43.788 | 25.884 | 0 | 0 | 57.51 | 32.341 | [5 empty] | 0 | 0 | 195 | 0.18126 | 0.097096 | 0.13893 | 0.070588 | 0.026508 | 14.6238
2010-07-06 | 9:10 | 0 | 21.407 | 0 | 2 | 0 | 24.85 | 24.921 | 25.041 | 24.85 | 19.804 | 25.524 | 21.983 | 0 | 0 | 58.518 | 58.025 | 43.743 | 25.909 | 0 | 0 | 57.487 | 32.341 | [5 empty] | 0 | 0 | 196 | 0.19495 | 0.11011 | 0.13949 | 0.070588 | 0.039517 | 20.2705
2010-07-06 | 9:11 | 0 | 21.407 | 0 | 2 | 0 | 24.85 | 24.945 | 25.041 | 24.825 | 19.732 | 25.475 | 22.224 | 0 | 0 | 58.495 | 58.025 | 43.788 | 25.909 | 0 | 0 | 57.464 | 32.39 | [5 empty] | 0 | 0.025 | 197 | 0.12477 | 0.043397 | 0.13665 | 0.070588 | -0.027191 | -21.793
2010-07-06 | 9:12 | 0 | 21.407 | 0 | 1 | 0 | 24.85 | 24.921 | 24.994 | 24.85 | 19.757 | 25.475 | 21.814 | 0 | 0 | 58.473 | 57.936 | 43.743 | 25.909 | 0 | 0 | 57.487 | 32.436 | [5 empty] | 0 | 0 | 198 | 0.24416 | 0.15688 | 0.14148 | 0.070588 | 0.086297 | 35.3438
2010-07-06 | 9:13 | 0 | 21.375 | 0 | 2 | 0 | 24.793 | 24.889 | 25.009 | 24.793 | 19.724 | 25.396 | 22.216 | 0 | 0 | 58.422 | 57.95 | 43.688 | 25.877 | 0 | 0 | 57.414 | 32.478 | [5 empty] | 0 | 0 | 199 | 0.1271 | 0.045611 | 0.13674 | 0.070588 | -0.024977 | -19.6514
2010-07-06 | 9:14 | 0 | 21.383 | 0 | 2 | 0 | 24.825 | 24.921 | 24.97 | 24.85 | 20.078 | 25.45 | 21.432 | 0 | 0 | 58.452 | 57.98 | 43.743 | 25.909 | 0 | 0 | 57.421 | 32.534 | [5 empty] | 0 | -0.025 | 200 | 0.3554 | 0.26262 | 0.14599 | 0.070588 | 0.19203 | 54.033
2010-07-06 | 9:15 | 0 | 21.333 | 0 | 2 | 0 | 24.801 | 24.921 | 24.97 | 24.85 | 20.348 | 25.45 | 21.311 | 0 | 0 | 58.452 | 57.98 | 43.743 | 25.933 | 0 | 0 | 57.421 | 32.579 | [5 empty] | 0 | -0.049 | 201 | 0.39064 | 0.29612 | 0.14742 | 0.070588 | 0.22553 | 57.7332
2010-07-06 | 9:16 | 0 | 21.326 | 0 | 1 | 0 | 24.744 | 24.864 | 24.962 | 24.793 | 20.821 | 25.372 | 21.878 | 0 | 0 | 58.4 | 57.929 | 43.712 | 25.877 | 0 | 0 | 57.391 | 32.572 | [5 empty] | 0 | -0.049 | 202 | 0.22553 | 0.13917 | 0.14073 | 0.070588 | 0.068581 | 30.4095
2010-07-06 | 9:17 | 0 | 21.333 | 0 | 2 | 0 | 24.752 | 24.921 | 25.016 | 24.825 | 20.419 | 25.404 | 21.383 | 0 | 0 | 58.429 | 57.959 | 43.719 | 25.909 | 0 | 0 | 57.398 | 32.603 | [5 empty] | 0 | -0.073 | 203 | 0.36967 | 0.27619 | 0.14657 | 0.070588 | 0.2056 | 55.6164
2010-07-06 | 9:18 | 0 | 21.326 | 0 | 2 | 0 | 24.72 | 24.889 | 24.938 | 24.818 | 19.92 | 25.323 | 20.917 | 0 | 0 | 58.4 | 57.884 | 43.736 | 25.853 | 0 | 0 | 57.368 | 32.62 | [5 empty] | 0 | -0.098 | 204 | 0.50537 | 0.40517 | 0.15207 | 0.070588 | 0.33459 | 66.2062
2010-07-06 | 9:19 | 0 | 21.358 | 0 | 2 | 0 | 24.776 | 24.896 | 24.97 | 24.801 | 20.078 | 25.379 | 21.213 | 0 | 0 | 58.406 | 57.913 | 43.719 | 25.884 | 0 | 0 | 57.352 | 32.675 | [5 empty] | 0 | -0.025 | 205 | 0.41917 | 0.32324 | 0.14857 | 0.070588 | 0.25265 | 60.274
2010-07-06 | 9:20 | 0 | 21.351 | 0 | 2 | 0 | 24.72 | 24.864 | 24.962 | 24.769 | 19.945 | 25.347 | 20.747 | 0 | 0 | 58.377 | 57.838 | 43.664 | 25.828 | 0 | 0 | 57.345 | 32.665 | [5 empty] | 0 | -0.049 | 206 | 0.55487 | 0.45223 | 0.15407 | 0.070588 | 0.38164 | 68.78
2010-07-06 | 9:21 | 0 | 21.326 | 1 | 1 | 0 | 24.698 | 24.864 | 24.913 | 24.793 | 20.772 | 25.419 | 20.796 | 0 | 0 | 58.377 | 57.861 | 43.736 | 25.877 | 0 | 0 | 57.368 | 32.689 | [5 empty] | 0 | -0.095 | 207 | 0.5406 | 0.43867 | 0.1535 | 0.070588 | 0.36808 | 68.0865
2010-07-06 | 9:22 | 0 | 21.358 | 0 | 2 | 0 | 24.752 | 24.921 | 24.994 | 24.825 | 21.069 | 25.499 | 21.118 | 0 | 0 | 58.384 | 57.891 | 43.743 | 25.909 | 0 | 0 | 57.352 | 32.744 | [5 empty] | 0 | -0.073 | 208 | 0.44684 | 0.34954 | 0.1497 | 0.070588 | 0.27895 | 62.4273
2010-07-06 | 9:23 | 0 | 21.358 | 0 | 2 | 0 | 24.752 | 24.896 | 24.97 | 24.801 | 22.175 | 25.573 | 21.478 | 0 | 0 | 58.386 | 57.893 | 43.743 | 25.909 | 0 | 0 | 57.332 | 32.792 | [5 empty] | 0 | -0.049 | 209 | 0.34201 | 0.24989 | 0.14545 | 0.070588 | 0.1793 | 52.4263
2010-07-06 | 9:24 | 0 | 21.363 | 0 | 2 | 0 | 24.732 | 24.877 | 24.975 | 24.756 | 23.072 | 25.575 | 22.01 | 0 | 0 | 58.345 | 57.852 | 43.748 | 25.914 | 0 | 0 | 57.247 | 32.797 | [5 empty] | 0 | -0.024 | 210 | 0.18709 | 0.10263 | 0.13917 | 0.070588 | 0.032044 | 17.1276
2010-07-06 | 9:25 | 0 | 21.397 | 0 | 1 | 0 | 24.766 | 24.911 | 24.985 | 24.766 | 22.937 | 25.659 | 22.263 | 0 | 0 | 58.377 | 57.884 | 43.805 | 25.948 | 0 | 0 | 57.233 | 32.9 | [5 empty] | 0 | 0 | 211 | 0.11341 | 0.032602 | 0.13618 | 0.070588 | -0.037987 | -33.4937
2010-07-06 | 9:26 | 0 | 21.422 | 0 | 2 | 0 | 24.766 | 24.889 | 24.96 | 24.815 | 23.371 | 25.779 | 22.407 | 0 | 0 | 58.377 | 57.861 | 43.757 | 25.973 | 0 | 0 | 57.302 | 32.948 | [5 empty] | 0 | -0.049 | 212 | 0.071482 | -0.0072576 | 0.13449 | 0.070588 | -0.077846 | -108.9033
2010-07-06 | 9:27 | 0 | 21.397 | 0 | 2 | 0 | 24.744 | 24.911 | 24.96 | 24.84 | 23.996 | 25.803 | 22.792 | 0 | 0 | 58.377 | 57.884 | 43.805 | 25.973 | 0 | 0 | 57.256 | 32.972 | [5 empty] | 0 | -0.096 | 213 | -0.04063 | -0.11383 | 0.12994 | 0.070588 | -0.18441 | 453.8814
2010-07-06 | 9:28 | 0 | 21.422 | 0 | 2 | 0 | 24.766 | 24.889 | 24.96 | 24.815 | 25.249 | 25.899 | 23.177 | 0 | 0 | 58.354 | 57.861 | 43.781 | 25.973 | 0 | 0 | 57.256 | 32.948 | [5 empty] | 0 | -0.049 | 214 | -0.15274 | -0.22039 | 0.1254 | 0.070588 | -0.29098 | 190.505
2010-07-06 | 9:29 | 0 | 21.422 | 0 | 1 | 0 | 24.766 | 24.889 | 24.935 | 24.791 | 25.394 | 25.899 | 22.263 | 0 | 0 | 58.331 | 57.861 | 43.757 | 25.973 | 0 | 0 | 57.279 | 33.017 | [5 empty] | 0 | -0.025 | 215 | 0.11341 | 0.032602 | 0.13618 | 0.070588 | -0.037987 | -33.4937
2010-07-06 | 9:30 | 0 | 21.451 | 0 | 2 | 0 | 24.774 | 24.918 | 24.965 | 24.845 | 23.616 | 25.978 | 22.363 | 0 | 0 | 58.381 | 57.866 | 43.81 | 26.002 | 0 | 0 | 57.306 | 33.07 | [5 empty] | 0 | -0.071 | 216 | 0.084294 | 0.0049216 | 0.135 | 0.070588 | -0.065667 | -77.9015
2010-07-06 | 9:31 | 0 | 21.422 | 0 | 2 | 0 | 24.766 | 24.889 | 24.911 | 24.815 | 21.804 | 25.924 | 21.132 | 0 | 0 | 58.331 | 57.861 | 43.805 | 25.973 | 0 | 0 | 57.233 | 33.017 | [5 empty] | 0 | -0.049 | 217 | 0.44276 | 0.34566 | 0.14953 | 0.070588 | 0.27507 | 62.1269
2010-07-06 | 9:32 | 0 | 21.422 | 0 | 2 | 0 | 24.744 | 24.889 | 24.96 | 24.791 | 20.843 | 25.875 | 21.422 | 0 | 0 | 58.331 | 57.818 | 43.781 | 25.948 | 0 | 0 | 57.211 | 33.041 | [5 empty] | 0 | -0.047 | 218 | 0.35831 | 0.26539 | 0.14611 | 0.070588 | 0.1948 | 54.3664
2010-07-06 | 9:33 | 0 | 21.476 | 0 | 1 | 0 | 24.774 | 24.894 | 25.014 | 24.796 | 20.392 | 25.904 | 21.378 | 0 | 0 | 58.358 | 57.845 | 43.762 | 25.978 | 0 | 0 | 57.261 | 33.094 | [5 empty] | 0 | -0.022 | 219 | 0.37113 | 0.27757 | 0.14663 | 0.070588 | 0.20698 | 55.7711
2010-07-06 | 9:34 | 0 | 21.427 | 0 | 2 | 0 | 24.749 | 24.918 | 24.965 | 24.796 | 21.596 | 25.978 | 22.027 | 0 | 0 | 58.315 | 57.845 | 43.786 | 25.978 | 0 | 0 | 57.238 | 33.094 | [5 empty] | 0 | -0.047 | 220 | 0.18214 | 0.097926 | 0.13897 | 0.070588 | 0.027338 | 15.0096
2010-07-06 | 9:35 | 0 | 21.422 | 0 | 2 | 0 | 24.744 | 24.889 | 24.935 | 24.791 | 22.962 | 25.997 | 21.804 | 0 | 0 | 58.311 | 57.795 | 43.805 | 25.948 | 0 | 0 | 57.233 | 33.113 | [5 empty] | 0 | -0.047 | 221 | 0.24708 | 0.15965 | 0.1416 | 0.070588 | 0.089065 | 36.0476
2010-07-06 | 9:36 | 0 | 21.476 | 0 | 2 | 0 | 24.774 | 24.894 | 24.965 | 24.82 | 23.231 | 26.073 | 21.5 | 0 | 0 | 58.338 | 57.822 | 43.834 | 25.978 | 0 | 0 | 57.261 | 33.118 | [5 empty] | 0 | -0.046 | 222 | 0.3356 | 0.2438 | 0.14519 | 0.070588 | 0.17321 | 51.6126
2010-07-06 | 9:37 | 0 | 21.451 | 0 | 1 | 0 | 24.774 | 24.894 | 24.94 | 24.82 | 22.003 | 26.049 | 21.088 | 0 | 0 | 58.315 | 57.799 | 43.834 | 25.953 | 0 | 0 | 57.238 | 33.141 | [5 empty] | 0 | -0.046 | 223 | 0.45557 | 0.35784 | 0.15005 | 0.070588 | 0.28725 | 63.053
2010-07-06 | 9:38 | 0 | 21.422 | 0 | 2 | 0 | 24.72 | 24.889 | 24.935 | 24.791 | 21.471 | 25.997 | 20.674 | 0 | 0 | 58.288 | 57.772 | 43.781 | 25.924 | 0 | 0 | 57.256 | 33.158 | [5 empty] | 0 | -0.071 | 224 | 0.57613 | 0.47244 | 0.15494 | 0.070588 | 0.40185 | 69.7495
2010-07-06 | 9:39 | 0 | 21.476 | 0 | 2 | 0 | 24.749 | 24.869 | 24.989 | 24.796 | 22.628 | 26.049 | 21.522 | 0 | 0 | 58.315 | 57.799 | 43.786 | 25.978 | 0 | 0 | 57.284 | 33.211 | [5 empty] | 0 | -0.047 | 225 | 0.32919 | 0.23771 | 0.14493 | 0.070588 | 0.16712 | 50.7671
2010-07-06 | 9:40 | 0 | 21.427 | 0 | 2 | 0 | 24.725 | 24.894 | 24.965 | 24.796 | 24.244 | 26.098 | 21.451 | 0 | 0 | 58.292 | 57.777 | 43.786 | 25.953 | 0 | 0 | 57.284 | 33.211 | [5 empty] | 0 | -0.071 | 226 | 0.34987 | 0.25736 | 0.14577 | 0.070588 | 0.18677 | 53.3843
2010-07-06 | 9:41 | 0 | 21.446 | 0 | 2 | 0 | 24.72 | 24.864 | 24.935 | 24.744 | 25.009 | 26.044 | 21.037 | 0 | 0 | 58.265 | 57.726 | 43.805 | 25.948 | 0 | 0 | 57.167 | 33.23 | [5 empty] | 0 | -0.024 | 227 | 0.47043 | 0.37196 | 0.15065 | 0.070588 | 0.30137 | 64.0633
2010-07-06 | 9:42 | 0 | 21.476 | 0 | 1 | 0 | 24.749 | 24.894 | 24.94 | 24.796 | 24.7 | 26.193 | 20.728 | 0 | 0 | 58.292 | 57.754 | 43.834 | 25.978 | 0 | 0 | 57.149 | 33.328 | [5 empty] | 0 | -0.047 | 228 | 0.56041 | 0.45749 | 0.1543 | 0.070588 | 0.3869 | 69.0394
2010-07-06 | 9:43 | 0 | 21.476 | 0 | 2 | 0 | 24.749 | 24.869 | 24.94 | 24.796 | 23.93 | 26.169 | 20.801 | 0 | 0 | 58.269 | 57.731 | 43.762 | 25.978 | 0 | 0 | 57.126 | 33.304 | [5 empty] | 0 | -0.047 | 229 | 0.53915 | 0.43728 | 0.15344 | 0.070588 | 0.36669 | 68.0137
2010-07-06 | 9:44 | 0 | 21.5 | 0 | 2 | 0 | 24.725 | 24.894 | 24.94 | 24.796 | 23.93 | 26.242 | 21.017 | 0 | 0 | 58.247 | 57.731 | 43.786 | 25.978 | 0 | 0 | 57.103 | 33.235 | [5 empty] | 0 | -0.071 | 230 | 0.47625 | 0.37749 | 0.15089 | 0.070588 | 0.30691 | 64.4423
2010-07-06 | 9:45 | 0 | 21.476 | 0 | 2 | 0 | 24.725 | 24.869 | 24.94 | 24.796 | 24.725 | 26.267 | 21.017 | 0 | 0 | 58.247 | 57.731 | 43.834 | 26.002 | 0 | 0 | 57.126 | 33.304 | [5 empty] | 0 | -0.071 | 231 | 0.47625 | 0.37749 | 0.15089 | 0.070588 | 0.30691 | 64.4423
2010-07-06 | 9:46 | 0 | 21.5 | 0 | 1 | 0 | 24.749 | 24.845 | 24.94 | 24.774 | 23.665 | 26.242 | 20.848 | 0 | 0 | 58.247 | 57.71 | 43.834 | 25.978 | 0 | 0 | 57.081 | 33.328 | [5 empty] | 0 | -0.025 | 232 | 0.52546 | 0.42427 | 0.15288 | 0.070588 | 0.35369 | 67.3094
2010-07-06 | 9:47 | 0 | 21.508 | 0 | 2 | 0 | 24.781 | 24.901 | 24.926 | 24.828 | 22.589 | 26.25 | 21.025 | 0 | 0 | 58.256 | 57.74 | 43.841 | 26.009 | 0 | 0 | 57.067 | 33.383 | [5 empty] | 0 | -0.047 | 233 | 0.47392 | 0.37528 | 0.15079 | 0.070588 | 0.30469 | 64.2918
2010-07-06 | 9:48 | 0 | 21.451 | 0 | 2 | 0 | 24.725 | 24.869 | 24.918 | 24.749 | 22.099 | 26.218 | 20.968 | 0 | 0 | 58.226 | 57.688 | 43.834 | 25.953 | 0 | 0 | 57.06 | 33.376 | [5 empty] | 0 | -0.024 | 234 | 0.49052 | 0.39106 | 0.15147 | 0.070588 | 0.32047 | 65.3328
2010-07-06 | 9:49 | 0 | 21.451 | 0 | 2 | 0 | 24.725 | 24.869 | 24.894 | 24.796 | 22.148 | 26.267 | 21.427 | 0 | 0 | 58.226 | 57.688 | 43.81 | 25.978 | 0 | 0 | 57.037 | 33.352 | [5 empty] | 0 | -0.071 | 235 | 0.35686 | 0.26401 | 0.14605 | 0.070588 | 0.19342 | 54.2004
2010-07-06 | 9:50 | 0 | 21.476 | 0 | 1 | 0 | 24.725 | 24.845 | 24.918 | 24.796 | 22.172 | 26.218 | 21.691 | 0 | 0 | 58.203 | 57.665 | 43.834 | 25.978 | 0 | 0 | 57.037 | 33.4 | [5 empty] | 0 | -0.071 | 236 | 0.27998 | 0.19093 | 0.14293 | 0.070588 | 0.12034 | 42.9826
2010-07-06 | 9:51 | 0 | 21.5 | 0 | 2 | 0 | 24.749 | 24.845 | 24.918 | 24.774 | 21.691 | 26.267 | 21.691 | 0 | 0 | 58.203 | 57.642 | 43.81 | 25.978 | 0 | 0 | 57.014 | 33.445 | [5 empty] | 0 | -0.025 | 237 | 0.27998 | 0.19093 | 0.14293 | 0.070588 | 0.12034 | 42.9826
2010-07-06 | 9:52 | 0 | 21.508 | 0 | 2 | 0 | 24.781 | 24.877 | 24.926 | 24.781 | 22.349 | 26.37 | 22.01 | 0 | 0 | 58.21 | 57.649 | 43.841 | 26.009 | 0 | 0 | 57.044 | 33.5 | [5 empty] | 0 | 0 | 238 | 0.18709 | 0.10263 | 0.13917 | 0.070588 | 0.032044 | 17.1276
2010-07-06 | 9:53 | 0 | 21.427 | 0 | 2 | 0 | 24.725 | 24.845 | 24.918 | 24.774 | 23.087 | 26.387 | 21.929 | 0 | 0 | 58.18 | 57.642 | 43.786 | 25.978 | 0 | 0 | 57.014 | 33.469 | [5 empty] | 0 | -0.049 | 239 | 0.21068 | 0.12505 | 0.14013 | 0.070588 | 0.054465 | 25.8524
2010-07-06 | 9:54 | 0 | 21.508 | 0 | 1 | 0 | 24.756 | 24.877 | 24.926 | 24.828 | 23.408 | 26.37 | 21.772 | 0 | 0 | 58.21 | 57.649 | 43.817 | 26.009 | 0 | 0 | 57.067 | 33.524 | [5 empty] | 0 | -0.072 | 240 | 0.25639 | 0.16851 | 0.14198 | 0.070588 | 0.097922 | 38.1921
2010-07-06 | 9:55 | 0 | 21.483 | 0 | 2 | 0 | 24.732 | 24.852 | 24.95 | 24.756 | 22.395 | 26.274 | 20.47 | 0 | 0 | 58.21 | 57.626 | 43.841 | 25.985 | 0 | 0 | 57.09 | 33.5 | [5 empty] | 0 | -0.024 | 241 | 0.63554 | 0.5289 | 0.15734 | 0.070588 | 0.45832 | 72.1148
2010-07-06 | 9:56 | 0 | 21.451 | 0 | 2 | 0 | 24.7 | 24.845 | 24.894 | 24.774 | 21.307 | 26.267 | 20.247 | 0 | 0 | 58.158 | 57.596 | 43.81 | 25.953 | 0 | 0 | 57.06 | 33.469 | [5 empty] | 0 | -0.074 | 242 | 0.70047 | 0.59063 | 0.15997 | 0.070588 | 0.52004 | 74.2415
2010-07-06 | 9:57 | 0 | 21.483 | 0 | 2 | 0 | 24.707 | 24.877 | 24.926 | 24.806 | 20.64 | 26.25 | 20.254 | 0 | 0 | 58.165 | 57.626 | 43.841 | 25.96 | 0 | 0 | 57.09 | 33.524 | [5 empty] | 0 | -0.099 | 243 | 0.69844 | 0.58869 | 0.15989 | 0.070588 | 0.5181 | 74.1808
2010-07-06 | 9:58 | 0 | 21.483 | 0 | 1 | 0 | 24.707 | 24.852 | 24.901 | 24.806 | 20.179 | 26.225 | 19.908 | 0 | 0 | 58.187 | 57.626 | 43.817 | 25.96 | 0 | 0 | 57.11 | 33.524 | [5 empty] | 0 | -0.099 | 244 | 0.79919 | 0.68447 | 0.16397 | 0.070588 | 0.61388 | 76.8124
2010-07-06 | 9:59 | 0 | 21.508 | 0 | 2 | 0 | 24.732 | 24.852 | 24.877 | 24.781 | 20.179 | 26.179 | 20.131 | 0 | 0 | 58.142 | 57.583 | 43.817 | 25.96 | 0 | 0 | 57.09 | 33.524 | [5 empty] | 0 | -0.049 | 245 | 0.73425 | 0.62274 | 0.16134 | 0.070588 | 0.55215 | 75.199
2010-07-06 | 10:00 | 0 | 21.508 | 0 | 2 | 0 | 24.732 | 24.877 | 24.901 | 24.781 | 20.131 | 26.179 | 20.519 | 0 | 0 | 58.142 | 57.583 | 43.817 | 25.96 | 0 | 0 | 57.11 | 33.524 | [5 empty] | 0 | -0.049 | 246 | 0.62127 | 0.51534 | 0.15676 | 0.070588 | 0.44475 | 71.588
2010-07-06 | 10:01 | 0 | 21.508 | 0 | 2 | 0 | 24.732 | 24.852 | 24.901 | 24.756 | 21.603 | 26.25 | 20.953 | 0 | 0 | 58.142 | 57.583 | 43.841 | 25.96 | 0 | 0 | 57.067 | 33.548 | [5 empty] | 0 | -0.024 | 247 | 0.49489 | 0.39521 | 0.15164 | 0.070588 | 0.32462 | 65.5951
2010-07-06 | 10:02 | 0 | 21.508 | 0 | 1 | 0 | 24.732 | 24.852 | 24.901 | 24.806 | 22.854 | 26.299 | 21.508 | 0 | 0 | 58.142 | 57.56 | 43.841 | 25.96 | 0 | 0 | 56.978 | 33.524 | [5 empty] | 0 | -0.074 | 248 | 0.33327 | 0.24159 | 0.14509 | 0.070588 | 0.171 | 51.3089
2010-07-06 | 10:03 | 0 | 21.483 | 0 | 2 | 0 | 24.707 | 24.852 | 24.901 | 24.781 | 24.492 | 26.299 | 21.89 | 0 | 0 | 58.119 | 57.557 | 43.793 | 25.985 | 0 | 0 | 56.953 | 33.57 | [5 empty] | 0 | -0.074 | 249 | 0.22203 | 0.13585 | 0.14059 | 0.070588 | 0.06526 | 29.3921
2010-07-06 | 10:04 | 0 | 21.456 | 0 | 2 | 0 | 24.705 | 24.801 | 24.923 | 24.754 | 24.85 | 26.272 | 22.054 | 0 | 0 | 58.071 | 57.532 | 43.815 | 25.958 | 0 | 0 | 56.994 | 33.567 | [5 empty] | 0 | -0.049 | 250 | 0.17428 | 0.090453 | 0.13865 | 0.070588 | 0.019865 | 11.3984
2010-07-06 | 10:05 | 0 | 21.481 | 0 | 2 | 0 | 24.705 | 24.825 | 24.874 | 24.729 | 24.56 | 26.296 | 21.77 | 0 | 0 | 58.071 | 57.51 | 43.791 | 25.958 | 0 | 0 | 56.973 | 33.567 | [5 empty] | 0 | -0.024 | 251 | 0.25698 | 0.16906 | 0.142 | 0.070588 | 0.098476 | 38.321
2010-07-06 | 10:06 | 0 | 21.481 | 0 | 2 | 0 | 24.705 | 24.825 | 24.874 | 24.779 | 24.391 | 26.272 | 21.721 | 0 | 0 | 58.094 | 57.489 | 43.815 | 25.958 | 0 | 0 | 56.905 | 33.615 | [5 empty] | 0 | -0.074 | 252 | 0.27124 | 0.18263 | 0.14258 | 0.070588 | 0.11204 | 41.3055
2010-07-06 | 10:07 | 0 | 21.481 | 0 | 1 | 0 | 24.729 | 24.801 | 24.923 | 24.705 | 23.911 | 26.198 | 21.79 | 0 | 0 | 58.071 | 57.489 | 43.815 | 25.958 | 0 | 0 | 56.973 | 33.615 | [5 empty] | 0 | 0.024 | 253 | 0.25115 | 0.16353 | 0.14177 | 0.070588 | 0.09294 | 37.0054
2010-07-06 | 10:08 | 0 | 21.505 | 0 | 2 | 0 | 24.705 | 24.825 | 24.874 | 24.705 | 22.922 | 26.152 | 22.177 | 0 | 0 | 58.048 | 57.466 | 43.836 | 25.958 | 0 | 0 | 56.973 | 33.567 | [5 empty] | 0 | 0 | 254 | 0.13846 | 0.056406 | 0.1372 | 0.070588 | -0.014182 | -10.2427
2010-07-06 | 10:09 | 0 | 21.481 | 0 | 2 | 0 | 24.68 | 24.825 | 24.899 | 24.729 | 22.707 | 26.174 | 22.464 | 0 | 0 | 58.025 | 57.466 | 43.815 | 25.982 | 0 | 0 | 56.95 | 33.567 | [5 empty] | 0 | -0.049 | 255 | 0.054883 | -0.023035 | 0.13381 | 0.070588 | -0.093623 | -170.5867
2010-07-06 | 10:10 | 0 | 21.456 | 0 | 2 | 0 | 24.729 | 24.825 | 24.874 | 24.729 | 22.103 | 26.174 | 22.344 | 0 | 0 | 58.025 | 57.443 | 43.815 | 25.958 | 0 | 0 | 56.882 | 33.591 | [5 empty] | 0 | 0 | 256 | 0.089827 | 0.010181 | 0.13523 | 0.070588 | -0.060407 | -67.2485
2010-07-06 | 10:11 | 0 | 21.456 | 0 | 1 | 0 | 24.705 | 24.825 | 24.85 | 24.68 | 21.432 | 26.127 | 22.464 | 0 | 0 | 58.025 | 57.443 | 43.815 | 25.958 | 0 | 0 | 56.905 | 33.615 | [5 empty] | 0 | 0.025 | 257 | 0.054883 | -0.023035 | 0.13381 | 0.070588 | -0.093623 | -170.5867
2010-07-06 | 10:12 | 0 | 21.481 | 0 | 2 | 0 | 24.705 | 24.801 | 24.874 | 24.705 | 21.047 | 26.127 | 22.513 | 0 | 0 | 58.025 | 57.421 | 43.791 | 25.933 | 0 | 0 | 56.905 | 33.639 | [5 empty] | 0 | 0 | 258 | 0.040614 | -0.036598 | 0.13323 | 0.070588 | -0.10719 | -263.9129
2010-07-06 | 10:13 | 0 | 21.456 | 0 | 2 | 0 | 24.68 | 24.801 | 24.825 | 24.729 | 20.541 | 26.127 | 21.77 | 0 | 0 | 57.982 | 57.421 | 43.791 | 25.933 | 0 | 0 | 56.816 | 33.615 | [5 empty] | 0 | -0.049 | 259 | 0.25698 | 0.16906 | 0.142 | 0.070588 | 0.098476 | 38.321
2010-07-06 | 10:14 | 0 | 21.461 | 0 | 2 | 0 | 24.71 | 24.83 | 24.879 | 24.734 | 20.304 | 26.132 | 21.988 | 0 | 0 | 58.032 | 57.425 | 43.819 | 25.963 | 0 | 0 | 56.932 | 33.644 | [5 empty] | 0 | -0.024 | 260 | 0.19349 | 0.10872 | 0.13943 | 0.070588 | 0.038133 | 19.7077
2010-07-06 | 10:15 | 0 | 21.456 | 0 | 1 | 0 | 24.68 | 24.779 | 24.801 | 24.729 | 20.252 | 26.103 | 22.199 | 0 | 0 | 57.982 | 57.421 | 43.767 | 25.909 | 0 | 0 | 56.905 | 33.639 | [5 empty] | 0 | -0.049 | 261 | 0.13205 | 0.050317 | 0.13694 | 0.070588 | -0.020271 | -15.3512
2010-07-06 | 10:16 | 0 | 21.51 | 0 | 2 | 0 | 24.71 | 24.83 | 24.904 | 24.734 | 20.207 | 26.108 | 21.819 | 0 | 0 | 57.987 | 57.425 | 43.795 | 25.938 | 0 | 0 | 56.889 | 33.668 | [5 empty] | 0 | -0.024 | 262 | 0.24271 | 0.1555 | 0.14142 | 0.070588 | 0.084913 | 34.9856
2010-07-06 | 10:17 | 0 | 21.456 | 0 | 2 | 0 | 24.68 | 24.801 | 24.85 | 24.754 | 19.98 | 26.054 | 21.696 | 0 | 0 | 57.982 | 57.398 | 43.791 | 25.909 | 0 | 0 | 56.861 | 33.639 | [5 empty] | 0 | -0.074 | 263 | 0.27852 | 0.18955 | 0.14288 | 0.070588 | 0.11896 | 42.7104
2010-07-06 | 10:18 | 0 | 21.486 | 0 | 2 | 0 | 24.71 | 24.83 | 24.83 | 24.759 | 20.134 | 26.132 | 22.013 | 0 | 0 | 57.964 | 57.402 | 43.819 | 25.916 | 0 | 0 | 56.866 | 33.668 | [5 empty] | 0 | -0.049 | 264 | 0.18621 | 0.1018 | 0.13913 | 0.070588 | 0.031213 | 16.7621
2010-07-06 | 10:19 | 0 | 21.456 | 0 | 1 | 0 | 24.68 | 24.779 | 24.85 | 24.68 | 20.028 | 26.029 | 21.647 | 0 | 0 | 57.959 | 57.375 | 43.836 | 25.887 | 0 | 0 | 56.839 | 33.639 | [5 empty] | 0 | 0 | 265 | 0.29279 | 0.20311 | 0.14345 | 0.070588 | 0.13252 | 45.2613
2010-07-06 | 10:20 | 0 | 21.456 | 0 | 2 | 0 | 24.705 | 24.801 | 24.825 | 24.705 | 20.028 | 26.007 | 22.297 | 0 | 0 | 57.936 | 57.354 | 43.791 | 25.887 | 0 | 0 | 56.839 | 33.663 | [5 empty] | 0 | 0 | 266 | 0.10351 | 0.02319 | 0.13578 | 0.070588 | -0.047398 | -45.789
2010-07-06 | 10:21 | 0 | 21.486 | 0 | 2 | 0 | 24.71 | 24.83 | 24.855 | 24.734 | 20.328 | 26.036 | 21.775 | 0 | 0 | 57.964 | 57.382 | 43.795 | 25.938 | 0 | 0 | 56.82 | 33.692 | [5 empty] | 0 | -0.024 | 267 | 0.25552 | 0.16768 | 0.14194 | 0.070588 | 0.097092 | 37.9977
2010-07-06 | 10:22 | 0 | 21.486 | 0 | 2 | 0 | 24.71 | 24.83 | 24.855 | 24.759 | 20.328 | 25.963 | 21.775 | 0 | 0 | 57.941 | 57.359 | 43.843 | 25.916 | 0 | 0 | 56.798 | 33.713 | [5 empty] | 0 | -0.049 | 268 | 0.25552 | 0.16768 | 0.14194 | 0.070588 | 0.097092 | 37.9977
2010-07-06 | 10:23 | 0 | 21.481 | 0 | 1 | 0 | 24.656 | 24.779 | 24.85 | 24.68 | 20.517 | 26.007 | 21.647 | 0 | 0 | 57.913 | 57.354 | 43.767 | 25.909 | 0 | 0 | 56.793 | 33.663 | [5 empty] | 0 | -0.024 | 269 | 0.29279 | 0.20311 | 0.14345 | 0.070588 | 0.13252 | 45.2613
2010-07-06 | 10:24 | 0 | 21.549 | 0 | 2 | 0 | 24.725 | 24.845 | 24.869 | 24.798 | 21.451 | 26.002 | 22.148 | 0 | 0 | 57.955 | 57.35 | 43.858 | 25.978 | 0 | 0 | 56.788 | 33.706 | [5 empty] | 0 | -0.073 | 270 | 0.1469 | 0.064434 | 0.13754 | 0.070588 | -0.0061546 | -4.1896
2010-07-06 | 10:25 | 0 | 21.525 | 0 | 2 | 0 | 24.7 | 24.823 | 24.869 | 24.725 | 23.016 | 26.073 | 22.606 | 0 | 0 | 57.955 | 57.35 | 43.834 | 25.978 | 0 | 0 | 56.788 | 33.727 | [5 empty] | 0 | -0.025 | 271 | 0.013533 | -0.062341 | 0.13214 | 0.070588 | -0.13293 | -982.273
2010-07-06 | 10:26 | 0 | 21.525 | 0 | 2 | 0 | 24.7 | 24.823 | 24.894 | 24.749 | 24.244 | 26.051 | 21.645 | 0 | 0 | 57.955 | 57.373 | 43.81 | 26.027 | 0 | 0 | 56.834 | 33.727 | [5 empty] | 0 | -0.049 | 272 | 0.29338 | 0.20366 | 0.14348 | 0.070588 | 0.13308 | 45.3601
2010-07-06 | 10:27 | 0 | 21.549 | 0 | 2 | 0 | 24.7 | 24.823 | 24.845 | 24.749 | 24.291 | 26.051 | 21.525 | 0 | 0 | 57.932 | 57.327 | 43.834 | 25.978 | 0 | 0 | 56.834 | 33.706 | [5 empty] | 0 | -0.049 | 273 | 0.32832 | 0.23688 | 0.14489 | 0.070588 | 0.16629 | 50.6493
2010-07-06 | 10:28 | 0 | 21.549 | 0 | 1 | 0 | 24.653 | 24.845 | 24.845 | 24.774 | 23.881 | 25.978 | 21.571 | 0 | 0 | 57.932 | 57.327 | 43.858 | 25.978 | 0 | 0 | 56.788 | 33.751 | [5 empty] | 0 | -0.121 | 274 | 0.31492 | 0.22415 | 0.14435 | 0.070588 | 0.15356 | 48.7605
2010-07-06 | 10:29 | 0 | 21.525 | 0 | 2 | 0 | 24.678 | 24.845 | 24.869 | 24.798 | 22.582 | 25.882 | 21.405 | 0 | 0 | 57.932 | 57.327 | 43.858 | 25.978 | 0 | 0 | 56.768 | 33.775 | [5 empty] | 0 | -0.12 | 275 | 0.36326 | 0.2701 | 0.14631 | 0.070588 | 0.19951 | 54.9209
2010-07-06 | 10:30 | 0 | 21.549 | 0 | 2 | 0 | 24.7 | 24.823 | 24.869 | 24.725 | 22.243 | 25.857 | 21.5 | 0 | 0 | 57.932 | 57.304 | 43.834 | 25.978 | 0 | 0 | 56.699 | 33.823 | [5 empty] | 0 | -0.025 | 276 | 0.3356 | 0.2438 | 0.14519 | 0.070588 | 0.17321 | 51.6126
2010-07-06 | 10:31 | 0 | 21.549 | 0 | 2 | 0 | 24.678 | 24.798 | 24.918 | 24.725 | 22.052 | 25.808 | 21.066 | 0 | 0 | 57.911 | 57.284 | 43.786 | 25.978 | 0 | 0 | 56.699 | 33.823 | [5 empty] | 0 | -0.047 | 277 | 0.46198 | 0.36393 | 0.15031 | 0.070588 | 0.29334 | 63.4968
2010-07-06 | 10:32 | 0 | 21.549 | 0 | 1 | 0 | 24.678 | 24.774 | 24.894 | 24.7 | 21.956 | 25.762 | 21.017 | 0 | 0 | 57.911 | 57.284 | 43.81 | 25.978 | 0 | 0 | 56.745 | 33.799 | [5 empty] | 0 | -0.022 | 278 | 0.47625 | 0.37749 | 0.15089 | 0.070588 | 0.30691 | 64.4423
2010-07-06 | 10:33 | 0 | 21.557 | 0 | 2 | 0 | 24.661 | 24.83 | 24.855 | 24.781 | 22.179 | 25.818 | 21.915 | 0 | 0 | 57.895 | 57.313 | 43.865 | 26.009 | 0 | 0 | 56.706 | 33.83 | [5 empty] | 0 | -0.12 | 279 | 0.21475 | 0.12893 | 0.14029 | 0.070588 | 0.05834 | 27.1661
2010-07-06 | 10:34 | 0 | 21.525 | 0 | 2 | 0 | 24.653 | 24.823 | 24.869 | 24.725 | 23.305 | 25.857 | 22.677 | 0 | 0 | 57.911 | 57.284 | 43.858 | 25.978 | 0 | 0 | 56.654 | 33.823 | [5 empty] | 0 | -0.072 | 280 | -0.0071424 | -0.081994 | 0.1313 | 0.070588 | -0.15258 | 2136.2824
2010-07-06 | 10:35 | 0 | 21.525 | 0 | 2 | 0 | 24.629 | 24.823 | 24.845 | 24.725 | 24.46 | 25.882 | 22.751 | 0 | 0 | 57.866 | 57.238 | 43.834 | 25.978 | 0 | 0 | 56.633 | 33.775 | [5 empty] | 0 | -0.096 | 281 | -0.028691 | -0.10248 | 0.13043 | 0.070588 | -0.17307 | 603.199
2010-07-06 | 10:36 | 0 | 21.5 | 0 | 1 | 0 | 24.629 | 24.823 | 24.798 | 24.725 | 24.389 | 25.882 | 22.775 | 0 | 0 | 57.866 | 57.238 | 43.81 | 26.002 | 0 | 0 | 56.633 | 33.751 | [5 empty] | 0 | -0.096 | 282 | -0.03568 | -0.10912 | 0.13014 | 0.070588 | -0.17971 | 503.6666
2010-07-06 | 10:37 | 0 | 21.581 | 0 | 2 | 0 | 24.685 | 24.806 | 24.926 | 24.732 | 24.516 | 25.889 | 22.949 | 0 | 0 | 57.85 | 57.245 | 43.817 | 26.034 | 0 | 0 | 56.64 | 33.782 | [5 empty] | 0 | -0.047 | 283 | -0.086349 | -0.15728 | 0.12809 | 0.070588 | -0.22787 | 263.8965
2010-07-06 | 10:38 | 0 | 21.549 | 0 | 2 | 0 | 24.629 | 24.774 | 24.823 | 24.7 | 25.232 | 25.882 | 23.087 | 0 | 0 | 57.82 | 57.215 | 43.81 | 26.002 | 0 | 0 | 56.588 | 33.775 | [5 empty] | 0 | -0.071 | 284 | -0.12653 | -0.19548 | 0.12646 | 0.070588 | -0.26607 | 210.2747
2010-07-06 | 10:39 | 0 | 21.549 | 0 | 2 | 0 | 24.678 | 24.774 | 24.869 | 24.678 | 25.423 | 25.833 | 23.136 | 0 | 0 | 57.82 | 57.192 | 43.81 | 26.002 | 0 | 0 | 56.633 | 33.775 | [5 empty] | 0 | 0 | 285 | -0.1408 | -0.20904 | 0.12588 | 0.070588 | -0.27963 | 198.5985
2010-07-06 | 10:40 | 0 | 21.581 | 0 | 1 | 0 | 24.661 | 24.806 | 24.855 | 24.732 | 24.901 | 25.889 | 22.275 | 0 | 0 | 57.85 | 57.222 | 43.841 | 26.034 | 0 | 0 | 56.64 | 33.806 | [5 empty] | 0 | -0.071 | 286 | 0.10992 | 0.02928 | 0.13604 | 0.070588 | -0.041308 | -37.5803
2010-07-06 | 10:41 | 0 | 21.557 | 0 | 2 | 0 | 24.661 | 24.806 | 24.806 | 24.71 | 25.455 | 25.865 | 22.638 | 0 | 0 | 57.827 | 57.222 | 43.793 | 26.034 | 0 | 0 | 56.594 | 33.782 | [5 empty] | 0 | -0.049 | 287 | 0.0042144 | -0.071198 | 0.13176 | 0.070588 | -0.14179 | -3364.3374
2010-07-06 | 10:42 | 0 | 21.581 | 0 | 2 | 0 | 24.685 | 24.806 | 24.877 | 24.685 | 25.769 | 25.818 | 22.807 | 0 | 0 | 57.85 | 57.199 | 43.793 | 26.034 | 0 | 0 | 56.594 | 33.782 | [5 empty] | 0 | 0 | 288 | -0.044998 | -0.11798 | 0.12977 | 0.070588 | -0.18857 | 419.0501
2010-07-06 | 10:43 | 0 | 21.557 | 0 | 2 | 0 | 24.636 | 24.806 | 24.756 | 24.756 | 25.794 | 25.769 | 22.734 | 0 | 0 | 57.806 | 57.179 | 43.819 | 26.083 | 0 | 0 | 56.551 | 33.854 | [5 empty] | 0 | -0.12 | 289 | -0.023741 | -0.097771 | 0.13063 | 0.070588 | -0.16836 | 709.1565
2010-07-06 | 10:44 | 0 | 21.66 | 0 | 1 | 0 | 24.742 | 24.886 | 24.908 | 24.766 | 25.078 | 25.897 | 22.476 | 0 | 0 | 57.882 | 57.277 | 43.896 | 26.139 | 0 | 0 | 56.649 | 33.861 | [5 empty] | 0 | -0.024 | 290 | 0.051389 | -0.026357 | 0.13367 | 0.070588 | -0.096945 | -188.6501
2010-07-06 | 10:45 | 0 | 21.652 | 0 | 2 | 0 | 24.685 | 24.855 | 24.877 | 24.756 | 24.011 | 25.794 | 22.13 | 0 | 0 | 57.852 | 57.202 | 43.865 | 26.083 | 0 | 0 | 56.62 | 33.83 | [5 empty] | 0 | -0.071 | 291 | 0.15214 | 0.069416 | 0.13775 | 0.070588 | -0.0011722 | -0.77048
2010-07-06 | 10:46 | 0 | 21.652 | 1 | 2 | 0 | 24.661 | 24.83 | 24.877 | 24.756 | 23.337 | 25.794 | 21.772 | 0 | 0 | 57.875 | 57.202 | 43.841 | 26.058 | 0 | 0 | 56.663 | 33.902 | [5 empty] | 0 | -0.095 | 292 | 0.25639 | 0.16851 | 0.14198 | 0.070588 | 0.097922 | 38.1921
2010-07-06 | 10:47 | 0 | 21.66 | 0 | 2 | 0 | 24.717 | 24.837 | 24.958 | 24.766 | 22.765 | 25.73 | 21.853 | 0 | 0 | 57.836 | 57.208 | 43.872 | 26.066 | 0 | 0 | 56.672 | 33.909 | [5 empty] | 0 | -0.049 | 293 | 0.23281 | 0.14609 | 0.14102 | 0.070588 | 0.075501 | 32.431
2010-07-06 | 10:48 | 0 | 21.652 | 0 | 1 | 0 | 24.71 | 24.806 | 24.901 | 24.734 | 22.398 | 25.674 | 21.915 | 0 | 0 | 57.806 | 57.179 | 43.819 | 26.034 | 0 | 0 | 56.642 | 33.878 | [5 empty] | 0 | -0.024 | 294 | 0.21475 | 0.12893 | 0.14029 | 0.070588 | 0.05834 | 27.1661
2010-07-06 | 10:49 | 0 | 21.628 | 0 | 2 | 0 | 24.661 | 24.806 | 24.855 | 24.781 | 22.228 | 25.649 | 21.677 | 0 | 0 | 57.786 | 57.202 | 43.841 | 26.034 | 0 | 0 | 56.642 | 33.878 | [5 empty] | 0 | -0.12 | 295 | 0.28406 | 0.19481 | 0.1431 | 0.070588 | 0.12422 | 43.7299
2010-07-06 | 10:50 | 0 | 21.603 | 0 | 2 | 0 | 24.636 | 24.83 | 24.855 | 24.734 | 21.412 | 25.624 | 21.194 | 0 | 0 | 57.806 | 57.135 | 43.865 | 26.009 | 0 | 0 | 56.574 | 33.878 | [5 empty] | 0 | -0.098 | 296 | 0.42471 | 0.3285 | 0.1488 | 0.070588 | 0.25791 | 60.7271
2010-07-06 | 10:51 | 0 | 21.66 | 0 | 2 | 0 | 24.693 | 24.813 | 24.788 | 24.668 | 21.37 | 25.607 | 21.346 | 0 | 0 | 57.793 | 57.165 | 43.85 | 26.017 | 0 | 0 | 56.649 | 33.955 | [5 empty] | 0 | 0.025 | 297 | 0.38044 | 0.28643 | 0.14701 | 0.070588 | 0.21584 | 56.7333
2010-07-06 | 10:52 | 0 | 21.635 | 0 | 2 | 0 | 24.668 | 24.813 | 24.886 | 24.742 | 21.299 | 25.561 | 21.275 | 0 | 0 | 57.793 | 57.165 | 43.826 | 26.017 | 0 | 0 | 56.649 | 33.909 | [5 empty] | 0 | -0.074 | 298 | 0.40112 | 0.30608 | 0.14784 | 0.070588 | 0.23549 | 58.7086
2010-07-06 | 10:53 | 0 | 21.66 | 0 | 1 | 0 | 24.668 | 24.813 | 24.862 | 24.742 | 21.179 | 25.585 | 21.78 | 0 | 0 | 57.793 | 57.142 | 43.85 | 26.017 | 0 | 0 | 56.626 | 33.933 | [5 empty] | 0 | -0.074 | 299 | 0.25406 | 0.1663 | 0.14188 | 0.070588 | 0.095708 | 37.6707
2010-07-06 | 10:54 | 0 | 21.635 | 0 | 2 | 0 | 24.668 | 24.813 | 24.886 | 24.766 | 21.346 | 25.585 | 21.897 | 0 | 0 | 57.77 | 57.142 | 43.826 | 26.041 | 0 | 0 | 56.515 | 33.933 | [5 empty] | 0 | -0.098 | 300 | 0.21999 | 0.13391 | 0.1405 | 0.070588 | 0.063322 | 28.7836
2010-07-06 | 10:55 | 0 | 21.66 | 0 | 2 | 0 | 24.693 | 24.813 | 24.862 | 24.717 | 21.613 | 25.607 | 22.187 | 0 | 0 | 57.793 | 57.119 | 43.85 | 26.041 | 0 | 0 | 56.537 | 33.955 | [5 empty] | 0 | -0.024 | 301 | 0.13555 | 0.053638 | 0.13708 | 0.070588 | -0.01695 | -12.5049
2010-07-06 | 10:56 | 0 | 21.635 | 0 | 2 | 0 | 24.693 | 24.813 | 24.837 | 24.742 | 21.996 | 25.607 | 21.829 | 0 | 0 | 57.77 | 57.119 | 43.872 | 26.041 | 0 | 0 | 56.515 | 33.955 | [5 empty] | 0 | -0.049 | 302 | 0.2398 | 0.15273 | 0.14131 | 0.070588 | 0.082145 | 34.2561
2010-07-06 | 10:57 | 0 | 21.613 | 0 | 1 | 0 | 24.668 | 24.837 | 24.886 | 24.742 | 21.684 | 25.607 | 22.02 | 0 | 0 | 57.77 | 57.097 | 43.85 | 26.041 | 0 | 0 | 56.492 | 33.955 | [5 empty] | 0 | -0.074 | 303 | 0.18418 | 0.099864 | 0.13905 | 0.070588 | 0.029276 | 15.8955
2010-07-06 | 10:58 | 0 | 21.689 | 0 | 2 | 0 | 24.722 | 24.842 | 24.916 | 24.747 | 21.907 | 25.637 | 22.868 | 0 | 0 | 57.774 | 57.124 | 43.855 | 26.046 | 0 | 0 | 56.542 | 33.962 | [5 empty] | 0 | -0.025 | 304 | -0.062762 | -0.13486 | 0.12905 | 0.070588 | -0.20545 | 327.3509
2010-07-06 | 10:59 | 0 | 21.66 | 0 | 2 | 0 | 24.693 | 24.813 | 24.837 | 24.693 | 21.444 | 25.561 | 22.91 | 0 | 0 | 57.724 | 57.074 | 43.85 | 26.017 | 0 | 0 | 56.537 | 33.933 | [5 empty] | 0 | 0 | 305 | -0.074992 | -0.14649 | 0.12855 | 0.070588 | -0.21708 | 289.4659
2010-07-06 | 11:00 | 0 | 21.642 | 0 | 2 | 0 | 24.698 | 24.842 | 24.867 | 24.771 | 21.208 | 25.637 | 22.555 | 0 | 0 | 57.774 | 57.101 | 43.901 | 26.024 | 0 | 0 | 56.608 | 33.962 | [5 empty] | 0 | -0.073 | 306 | 0.028384 | -0.048224 | 0.13274 | 0.070588 | -0.11881 | -418.5888
2010-07-06 | 11:01 | 0 | 21.642 | 0 | 1 | 0 | 24.722 | 24.788 | 24.862 | 24.717 | 21.444 | 25.585 | 23.104 | 0 | 0 | 57.724 | 57.053 | 43.826 | 26.017 | 0 | 0 | 56.604 | 33.955 | [5 empty] | 0 | 0.005 | 307 | -0.13148 | -0.20019 | 0.12626 | 0.070588 | -0.27078 | 205.9367
2010-07-06 | 11:02 | 0 | 21.664 | 0 | 2 | 0 | 24.698 | 24.842 | 24.867 | 24.771 | 22.314 | 25.615 | 23.879 | 0 | 0 | 57.751 | 57.101 | 43.879 | 26.046 | 0 | 0 | 56.542 | 33.962 | [5 empty] | 0 | -0.073 | 308 | -0.35716 | -0.41471 | 0.11712 | 0.070588 | -0.4853 | 135.8744
2010-07-06 | 11:03 | 0 | 21.635 | 0 | 2 | 0 | 24.668 | 24.788 | 24.813 | 24.742 | 22.959 | 25.681 | 24.403 | 0 | 0 | 57.635 | 56.985 | 43.779 | 25.946 | 0 | 0 | 56.469 | 33.861 | [5 empty] | 0 | -0.074 | 309 | -0.50975 | -0.55975 | 0.11093 | 0.070588 | -0.63034 | 123.6556
2010-07-06 | 11:04 | 0 | 21.65 | 0 | 2 | 0 | 24.683 | 24.803 | 24.85 | 24.754 | 23.045 | 25.647 | 23.332 | 0 | 0 | 57.715 | 57.042 | 43.862 | 26.032 | 0 | 0 | 56.549 | 33.897 | [5 empty] | 0 | -0.071 | 310 | -0.19788 | -0.2633 | 0.12357 | 0.070588 | -0.33389 | 168.7328
2010-07-06 | 11:05 | 0 | 21.625 | 0 | 1 | 0 | 24.683 | 24.803 | 24.874 | 24.729 | 23.766 | 25.693 | 24.175 | 0 | 0 | 57.692 | 57.019 | 43.862 | 26.056 | 0 | 0 | 56.526 | 33.945 | [5 empty] | 0 | -0.046 | 311 | -0.44336 | -0.49664 | 0.11362 | 0.070588 | -0.56723 | 127.9385
2010-07-06 | 11:06 | 0 | 21.65 | 0 | 2 | 0 | 24.683 | 24.803 | 24.85 | 24.683 | 24.44 | 25.647 | 24.634 | 0 | 0 | 57.692 | 57.042 | 43.838 | 26.032 | 0 | 0 | 56.526 | 33.921 | [5 empty] | 0 | 0 | 312 | -0.57702 | -0.62369 | 0.10821 | 0.070588 | -0.69428 | 120.3214
2010-07-06 | 11:07 | 0 | 21.674 | 0 | 2 | 0 | 24.683 | 24.803 | 24.828 | 24.683 | 24.129 | 25.647 | 24.514 | 0 | 0 | 57.715 | 57.019 | 43.862 | 26.007 | 0 | 0 | 56.503 | 33.897 | [5 empty] | 0 | 0 | 313 | -0.54208 | -0.59048 | 0.10962 | 0.070588 | -0.66106 | 121.9501
2010-07-06 | 11:08 | 0 | 21.65 | 0 | 2 | 0 | 24.658 | 24.779 | 24.803 | 24.729 | 23.695 | 25.622 | 24.055 | 0 | 0 | 57.692 | 56.996 | 43.838 | 26.007 | 0 | 0 | 56.549 | 33.897 | [5 empty] | 0 | -0.071 | 314 | -0.40842 | -0.46342 | 0.11504 | 0.070588 | -0.53401 | 130.752
2010-07-06 | 11:09 | 0 | 21.625 | 0 | 2 | 0 | 24.658 | 24.779 | 24.828 | 24.683 | 23.187 | 25.524 | 23.815 | 0 | 0 | 57.669 | 56.976 | 43.838 | 26.007 | 0 | 0 | 56.526 | 33.945 | [5 empty] | 0 | -0.025 | 315 | -0.33853 | -0.39699 | 0.11787 | 0.070588 | -0.46758 | 138.1216
2010-07-06 | 11:10 | 0 | 21.682 | 0 | 1 | 0 | 24.69 | 24.786 | 24.859 | 24.715 | 22.523 | 25.556 | 23.052 | 0 | 0 | 57.699 | 56.982 | 43.87 | 26.039 | 0 | 0 | 56.533 | 33.976 | [5 empty] | 0 | -0.025 | 316 | -0.11634 | -0.18579 | 0.12687 | 0.070588 | -0.25638 | 220.3684
2010-07-06 | 11:11 | 0 | 21.657 | 0 | 2 | 0 | 24.69 | 24.786 | 24.81 | 24.761 | 22.4 | 25.629 | 23.003 | 0 | 0 | 57.676 | 57.005 | 43.822 | 26.088 | 0 | 0 | 56.49 | 33.976 | [5 empty] | 0 | -0.071 | 317 | -0.10207 | -0.17223 | 0.12745 | 0.070588 | -0.24282 | 237.8858
2010-07-06 | 11:12 | 0 | 21.625 | 0 | 2 | 0 | 24.634 | 24.729 | 24.828 | 24.683 | 22.635 | 25.548 | 23.31 | 0 | 0 | 57.669 | 56.953 | 43.838 | 26.032 | 0 | 0 | 56.437 | 33.993 | [5 empty] | 0 | -0.049 | 318 | -0.19147 | -0.25721 | 0.12383 | 0.070588 | -0.3278 | 171.198
2010-07-06 | 11:13 | 0 | 21.601 | 0 | 2 | 0 | 24.609 | 24.729 | 24.803 | 24.683 | 22.731 | 25.524 | 22.971 | 0 | 0 | 57.624 | 56.953 | 43.815 | 25.982 | 0 | 0 | 56.391 | 33.969 | [5 empty] | 0 | -0.074 | 319 | -0.092755 | -0.16337 | 0.12783 | 0.070588 | -0.23396 | 252.235
2010-07-06 | 11:14 | 0 | 21.633 | 0 | 1 | 0 | 24.69 | 24.786 | 24.859 | 24.69 | 22.763 | 25.534 | 23.317 | 0 | 0 | 57.653 | 56.96 | 43.8 | 26.014 | 0 | 0 | 56.421 | 33.976 | [5 empty] | 0 | 0 | 320 | -0.19351 | -0.25915 | 0.12375 | 0.070588 | -0.32973 | 170.3959
2010-07-06 | 11:15 | 0 | 21.601 | 0 | 2 | 0 | 24.609 | 24.729 | 24.828 | 24.658 | 22.442 | 25.428 | 22.9 | 0 | 0 | 57.603 | 56.861 | 43.697 | 25.982 | 0 | 0 | 56.391 | 33.945 | [5 empty] | 0 | -0.049 | 321 | -0.07208 | -0.14372 | 0.12867 | 0.070588 | -0.21431 | 297.32
2010-07-06 | 11:16 | 0 | 21.608 | 0 | 2 | 0 | 24.641 | 24.761 | 24.81 | 24.715 | 22.378 | 25.509 | 22.81 | 0 | 0 | 57.633 | 56.914 | 43.822 | 25.99 | 0 | 0 | 56.421 | 33.952 | [5 empty] | 0 | -0.074 | 322 | -0.045872 | -0.11881 | 0.12973 | 0.070588 | -0.1894 | 412.8798
2010-07-06 | 11:17 | 0 | 21.608 | 0 | 2 | 0 | 24.666 | 24.761 | 24.786 | 24.658 | 22.008 | 25.453 | 22.562 | 0 | 0 | 57.603 | 56.884 | 43.745 | 25.982 | 0 | 0 | 56.391 | 33.897 | [5 empty] | 0 | 0.008 | 323 | 0.026346 | -0.050162 | 0.13266 | 0.070588 | -0.12075 | -458.3302
2010-07-06 | 11:18 | 0 | 21.608 | 0 | 1 | 0 | 24.641 | 24.737 | 24.786 | 24.69 | 21.946 | 25.46 | 22.788 | 0 | 0 | 57.61 | 56.914 | 43.776 | 25.99 | 0 | 0 | 56.375 | 33.928 | [5 empty] | 0 | -0.049 | 324 | -0.039466 | -0.11272 | 0.12999 | 0.070588 | -0.18331 | 464.4719
2010-07-06 | 11:19 | 0 | 21.633 | 0 | 2 | 0 | 24.617 | 24.737 | 24.786 | 24.715 | 22.015 | 25.509 | 22.569 | 0 | 0 | 57.61 | 56.914 | 43.822 | 25.99 | 0 | 0 | 56.286 | 33.928 | [5 empty] | 0 | -0.098 | 325 | 0.024307 | -0.052099 | 0.13257 | 0.070588 | -0.12269 | -504.737
2010-07-06 | 11:20 | 0 | 21.608 | 0 | 2 | 0 | 24.641 | 24.737 | 24.835 | 24.69 | 22.113 | 25.46 | 22.4 | 0 | 0 | 57.587 | 56.914 | 43.776 | 25.99 | 0 | 0 | 56.243 | 33.928 | [5 empty] | 0 | -0.049 | 326 | 0.07352 | -0.00532 | 0.13457 | 0.070588 | -0.075908 | -103.2484
2010-07-06 | 11:21 | 0 | 21.608 | 0 | 2 | 0 | 24.57 | 24.69 | 24.761 | 24.641 | 21.633 | 25.485 | 22.618 | 0 | 0 | 57.61 | 56.891 | 43.822 | 25.99 | 0 | 0 | 56.264 | 33.928 | [5 empty] | 0 | -0.071 | 327 | 0.010038 | -0.065662 | 0.132 | 0.070588 | -0.13625 | -1357.2943
2010-07-06 | 11:22 | 0 | 21.633 | 0 | 1 | 0 | 24.617 | 24.761 | 24.786 | 24.641 | 21.753 | 25.414 | 23.268 | 0 | 0 | 57.587 | 56.871 | 43.8 | 25.965 | 0 | 0 | 56.243 | 33.904 | [5 empty] | 0 | -0.024 | 328 | -0.17924 | -0.24558 | 0.12433 | 0.070588 | -0.31617 | 176.3936
2010-07-06 | 11:23 | 0 | 21.608 | 0 | 2 | 0 | 24.617 | 24.737 | 24.81 | 24.666 | 21.946 | 25.436 | 23.508 | 0 | 0 | 57.548 | 56.855 | 43.783 | 26.027 | 0 | 0 | 56.382 | 33.986 | [5 empty] | 0 | -0.049 | 329 | -0.24913 | -0.31201 | 0.12149 | 0.070588 | -0.3826 | 153.5757
2010-07-06 | 11:24 | 0 | 21.547 | 0 | 2 | 0 | 24.555 | 24.725 | 24.749 | 24.629 | 21.5 | 25.399 | 23.182 | 0 | 0 | 57.526 | 56.83 | 43.712 | 25.953 | 0 | 0 | 56.291 | 33.962 | [5 empty] | 0 | -0.074 | 330 | -0.1542 | -0.22178 | 0.12534 | 0.070588 | -0.29237 | 189.6037
2010-07-06 | 11:25 | 0 | 21.571 | 0 | 2 | 0 | 24.58 | 24.725 | 24.725 | 24.651 | 21.691 | 25.399 | 23.543 | 0 | 0 | 57.503 | 56.83 | 43.736 | 25.929 | 0 | 0 | 56.337 | 33.914 | [5 empty] | 0 | -0.071 | 331 | -0.25932 | -0.3217 | 0.12108 | 0.070588 | -0.39229 | 151.2757
2010-07-06 | 11:26 | 0 | 21.571 | 0 | 1 | 0 | 24.58 | 24.7 | 24.749 | 24.651 | 21.812 | 25.423 | 23.401 | 0 | 0 | 57.503 | 56.807 | 43.736 | 25.929 | 0 | 0 | 56.291 | 33.914 | [5 empty] | 0 | -0.071 | 332 | -0.21797 | -0.2824 | 0.12276 | 0.070588 | -0.35299 | 161.9411
2010-07-06 | 11:27 | 0 | 21.571 | 0 | 2 | 0 | 24.58 | 24.7 | 24.749 | 24.651 | 21.667 | 25.35 | 23.327 | 0 | 0 | 57.503 | 56.807 | 43.783 | 25.953 | 0 | 0 | 56.248 | 33.914 | [5 empty] | 0 | -0.071 | 333 | -0.19642 | -0.26191 | 0.12363 | 0.070588 | -0.3325 | 169.279
2010-07-06 | 11:28 | 0 | 21.596 | 0 | 2 | 0 | 24.58 | 24.676 | 24.796 | 24.604 | 21.667 | 25.399 | 23.351 | 0 | 0 | 57.48 | 56.807 | 43.736 | 25.953 | 0 | 0 | 56.248 | 33.914 | [5 empty] | 0 | -0.024 | 334 | -0.20341 | -0.26856 | 0.12335 | 0.070588 | -0.33915 | 166.7288
2010-07-06 | 11:29 | 0 | 21.571 | 0 | 2 | 0 | 24.555 | 24.676 | 24.651 | 24.555 | 21.62 | 25.423 | 23.401 | 0 | 0 | 57.503 | 56.786 | 43.76 | 25.929 | 0 | 0 | 56.248 | 33.89 | [5 empty] | 0 | 0 | 335 | -0.21797 | -0.2824 | 0.12276 | 0.070588 | -0.35299 | 161.9411
2010-07-06 | 11:30 | 0 | 21.571 | 0 | 1 | 0 | 24.58 | 24.7 | 24.749 | 24.58 | 21.765 | 25.448 | 22.991 | 0 | 0 | 57.48 | 56.763 | 43.76 | 25.953 | 0 | 0 | 56.225 | 33.89 | [5 empty] | 0 | 0 | 336 | -0.098579 | -0.16891 | 0.12759 | 0.070588 | -0.2395 | 242.9489
2010-07-06 | 11:31 | 0 | 21.547 | 0 | 2 | 0 | 24.58 | 24.7 | 24.7 | 24.629 | 21.716 | 25.519 | 23.376 | 0 | 0 | 57.457 | 56.786 | 43.69 | 25.904 | 0 | 0 | 56.179 | 33.89 | [5 empty] | 0 | -0.049 | 337 | -0.21069 | -0.27548 | 0.12305 | 0.070588 | -0.34607 | 164.2522
2010-07-06 | 11:32 | 0 | 21.547 | 0 | 2 | 0 | 24.531 | 24.7 | 24.7 | 24.676 | 22.268 | 25.59 | 23.592 | 0 | 0 | 57.457 | 56.741 | 43.736 | 25.953 | 0 | 0 | 56.159 | 33.914 | [5 empty] | 0 | -0.145 | 338 | -0.27359 | -0.33527 | 0.1205 | 0.070588 | -0.40585 | 148.3436
2010-07-06 | 11:33 | 0 | 21.571 | 0 | 2 | 0 | 24.555 | 24.725 | 24.725 | 24.604 | 22.508 | 25.59 | 23.906 | 0 | 0 | 57.457 | 56.741 | 43.712 | 25.953 | 0 | 0 | 56.135 | 33.914 | [5 empty] | 0 | -0.049 | 339 | -0.36503 | -0.42218 | 0.1168 | 0.070588 | -0.49277 | 134.9952
2010-07-06 | 11:34 | 0 | 21.596 | 0 | 2 | 0 | 24.58 | 24.676 | 24.771 | 24.604 | 22.339 | 25.59 | 23.761 | 0 | 0 | 57.457 | 56.718 | 43.712 | 25.953 | 0 | 0 | 56.089 | 33.914 | [5 empty] | 0 | -0.024 | 340 | -0.3228 | -0.38204 | 0.11851 | 0.070588 | -0.45263 | 140.2195
2010-07-06 | 11:35 | 0 | 21.596 | 0 | 1 | 0 | 24.555 | 24.676 | 24.725 | 24.604 | 22.437 | 25.664 | 23.93 | 0 | 0 | 57.457 | 56.741 | 43.736 | 25.953 | 0 | 0 | 56.065 | 33.89 | [5 empty] | 0 | -0.049 | 341 | -0.37202 | -0.42882 | 0.11651 | 0.070588 | -0.49941 | 134.2448
2010-07-06 | 11:36 | 0 | 21.596 | 0 | 2 | 0 | 24.58 | 24.7 | 24.7 | 24.629 | 22.339 | 25.713 | 23.857 | 0 | 0 | 57.457 | 56.718 | 43.783 | 25.953 | 0 | 0 | 56.089 | 33.89 | [5 empty] | 0 | -0.049 | 342 | -0.35076 | -0.40862 | 0.11738 | 0.070588 | -0.47921 | 136.6199
2010-07-06 | 11:37 | 0 | 21.62 | 0 | 2 | 0 | 24.555 | 24.7 | 24.676 | 24.58 | 22.967 | 25.713 | 24.266 | 0 | 0 | 57.434 | 56.741 | 43.712 | 25.978 | 0 | 0 | 56.112 | 33.914 | [5 empty] | 0 | -0.025 | 343 | -0.46986 | -0.52183 | 0.11255 | 0.070588 | -0.59242 | 126.0839
2010-07-06 | 11:38 | 0 | 21.62 | 0 | 2 | 0 | 24.58 | 24.676 | 24.749 | 24.58 | 23.231 | 25.664 | 24.435 | 0 | 0 | 57.434 | 56.695 | 43.736 | 25.953 | 0 | 0 | 56.112 | 33.938 | [5 empty] | 0 | 0 | 344 | -0.51907 | -0.56861 | 0.11056 | 0.070588 | -0.6392 | 123.1421
2010-07-06 | 11:39 | 0 | 21.63 | 0 | 1 | 0 | 24.565 | 24.734 | 24.734 | 24.663 | 22.783 | 25.794 | 23.915 | 0 | 0 | 57.446 | 56.727 | 43.745 | 25.938 | 0 | 0 | 56.075 | 33.971 | [5 empty] | 0 | -0.098 | 345 | -0.36765 | -0.42467 | 0.11669 | 0.070588 | -0.49526 | 134.7104
2010-07-06 | 11:40 | 0 | 21.606 | 0 | 2 | 0 | 24.59 | 24.71 | 24.783 | 24.639 | 22.567 | 25.747 | 23.602 | 0 | 0 | 57.423 | 56.727 | 43.769 | 25.987 | 0 | 0 | 56.075 | 33.948 | [5 empty] | 0 | -0.049 | 346 | -0.2765 | -0.33803 | 0.12038 | 0.070588 | -0.40862 | 147.7824
2010-07-06 | 11:41 | 0 | 21.596 | 0 | 2 | 0 | 24.531 | 24.7 | 24.676 | 24.651 | 22.437 | 25.759 | 23.506 | 0 | 0 | 57.4 | 56.683 | 43.745 | 25.987 | 0 | 0 | 56.054 | 33.971 | [5 empty] | 0 | -0.12 | 347 | -0.24855 | -0.31146 | 0.12152 | 0.070588 | -0.38205 | 153.7129
2010-07-06 | 11:42 | 0 | 21.63 | 0 | 2 | 0 | 24.614 | 24.685 | 24.783 | 24.639 | 22.373 | 25.747 | 23.675 | 0 | 0 | 57.4 | 56.683 | 43.724 | 25.987 | 0 | 0 | 56.054 | 33.924 | [5 empty] | 0 | -0.025 | 348 | -0.29776 | -0.35824 | 0.11952 | 0.070588 | -0.42883 | 144.0181
2010-07-06 | 11:43 | 0 | 21.606 | 0 | 1 | 0 | 24.59 | 24.685 | 24.734 | 24.639 | 22.542 | 25.794 | 24.109 | 0 | 0 | 57.4 | 56.652 | 43.688 | 25.951 | 0 | 0 | 56.021 | 33.89 | [5 empty] | 0 | -0.049 | 349 | -0.42414 | -0.47837 | 0.1144 | 0.070588 | -0.54896 | 129.4286
2010-07-06 | 11:44 | 0 | 21.62 | 0 | 2 | 0 | 24.58 | 24.678 | 24.7 | 24.629 | 22.243 | 25.786 | 24.34 | 0 | 0 | 57.37 | 56.654 | 43.738 | 25.978 | 0 | 0 | 56.023 | 33.916 | [5 empty] | 0 | -0.049 | 350 | -0.49141 | -0.54231 | 0.11168 | 0.070588 | -0.6129 | 124.7233
2010-07-06 | 11:45 | 0 | 21.62 | 0 | 2 | 0 | 24.604 | 24.7 | 24.725 | 24.629 | 22.726 | 25.737 | 24.244 | 0 | 0 | 57.393 | 56.654 | 43.738 | 25.978 | 0 | 0 | 56.091 | 33.916 | [5 empty] | 0 | -0.025 | 351 | -0.46345 | -0.51574 | 0.11281 | 0.070588 | -0.58633 | 126.5129
2010-07-06 | 11:46 | 0 | 21.596 | 0 | 2 | 0 | 24.58 | 24.678 | 24.7 | 24.653 | 22.557 | 25.737 | 24.58 | 0 | 0 | 57.37 | 56.654 | 43.738 | 25.953 | 0 | 0 | 56.068 | 33.893 | [5 empty] | 0 | -0.073 | 352 | -0.5613 | -0.60874 | 0.10884 | 0.070588 | -0.67933 | 121.0292
2010-07-06 | 11:47 | 0 | 21.596 | 0 | 1 | 0 | 24.58 | 24.653 | 24.7 | 24.604 | 23.062 | 25.786 | 24.725 | 0 | 0 | 57.37 | 56.608 | 43.669 | 25.978 | 0 | 0 | 56.047 | 33.916 | [5 empty] | 0 | -0.024 | 353 | -0.60352 | -0.64888 | 0.10713 | 0.070588 | -0.71947 | 119.212
2010-07-06 | 11:48 | 0 | 21.571 | 0 | 2 | 0 | 24.58 | 24.653 | 24.7 | 24.653 | 23.401 | 25.857 | 24.604 | 0 | 0 | 57.348 | 56.608 | 43.714 | 25.978 | 0 | 0 | 56.091 | 33.916 | [5 empty] | 0 | -0.073 | 354 | -0.56828 | -0.61539 | 0.10856 | 0.070588 | -0.68598 | 120.7098
2010-07-06 | 11:49 | 0 | 21.596 | 0 | 2 | 0 | 24.58 | 24.678 | 24.678 | 24.629 | 23.859 | 25.857 | 24.774 | 0 | 0 | 57.325 | 56.608 | 43.669 | 26.002 | 0 | 0 | 56.068 | 33.893 | [5 empty] | 0 | -0.049 | 355 | -0.61779 | -0.66244 | 0.10656 | 0.070588 | -0.73303 | 118.6541
2010-07-06 | 11:50 | 0 | 21.628 | 0 | 2 | 0 | 24.612 | 24.661 | 24.732 | 24.612 | 24.18 | 25.84 | 24.732 | 0 | 0 | 57.377 | 56.592 | 43.745 | 26.034 | 0 | 0 | 56.03 | 33.948 | [5 empty] | 0 | 0 | 356 | -0.60556 | -0.65082 | 0.10705 | 0.070588 | -0.72141 | 119.1307
2010-07-06 | 11:51 | 0 | 21.596 | 0 | 1 | 0 | 24.558 | 24.678 | 24.678 | 24.653 | 23.906 | 25.808 | 24.894 | 0 | 0 | 57.325 | 56.585 | 43.645 | 25.978 | 0 | 0 | 55.977 | 33.893 | [5 empty] | 0 | -0.095 | 357 | -0.65273 | -0.69566 | 0.10514 | 0.070588 | -0.76625 | 117.3907
2010-07-06 | 11:52 | 0 | 21.62 | 0 | 2 | 0 | 24.58 | 24.629 | 24.678 | 24.604 | 23.714 | 25.833 | 24.798 | 0 | 0 | 57.304 | 56.563 | 43.669 | 26.002 | 0 | 0 | 55.953 | 33.893 | [5 empty] | 0 | -0.024 | 358 | -0.62478 | -0.66909 | 0.10627 | 0.070588 | -0.73967 | 118.3901
2010-07-06 | 11:53 | 0 | 21.62 | 0 | 2 | 0 | 24.558 | 24.629 | 24.7 | 24.58 | 23.425 | 25.857 | 24.894 | 0 | 0 | 57.281 | 56.563 | 43.645 | 26.002 | 0 | 0 | 55.93 | 33.845 | [5 empty] | 0 | -0.022 | 359 | -0.65273 | -0.69566 | 0.10514 | 0.070588 | -0.76625 | 117.3907
2010-07-06 | 11:54 | 0 | 21.652 | 0 | 2 | 0 | 24.612 | 24.661 | 24.71 | 24.636 | 23.962 | 25.84 | 25.335 | 0 | 0 | 57.311 | 56.549 | 43.7 | 26.009 | 0 | 0 | 55.984 | 33.9 | [5 empty] | 0 | -0.024 | 360 | -0.78115 | -0.81773 | 0.099935 | 0.070588 | -0.88832 | 113.7187
2010-07-06 | 11:55 | 0 | 21.62 | 0 | 1 | 0 | 24.558 | 24.629 | 24.678 | 24.604 | 23.93 | 25.833 | 25.087 | 0 | 0 | 57.259 | 56.519 | 43.669 | 25.978 | 0 | 0 | 55.93 | 33.893 | [5 empty] | 0 | -0.046 | 361 | -0.70893 | -0.74908 | 0.10286 | 0.070588 | -0.81967 | 115.62
2010-07-06 | 11:56 | 0 | 21.628 | 0 | 2 | 0 | 24.565 | 24.661 | 24.71 | 24.612 | 23.866 | 25.84 | 24.59 | 0 | 0 | 57.288 | 56.526 | 43.676 | 26.009 | 0 | 0 | 55.984 | 33.9 | [5 empty] | 0 | -0.047 | 362 | -0.56421 | -0.61151 | 0.10873 | 0.070588 | -0.6821 | 120.8952
2010-07-06 | 11:57 | 0 | 21.628 | 0 | 2 | 0 | 24.565 | 24.661 | 24.71 | 24.565 | 24.011 | 25.84 | 24.636 | 0 | 0 | 57.288 | 56.526 | 43.7 | 26.009 | 0 | 0 | 55.984 | 33.924 | [5 empty] | 0 | 0 | 363 | -0.5776 | -0.62424 | 0.10818 | 0.070588 | -0.69483 | 120.2959
2010-07-06 | 11:58 | 0 | 21.628 | 0 | 2 | 0 | 24.565 | 24.636 | 24.661 | 24.612 | 23.987 | 25.914 | 24.71 | 0 | 0 | 57.265 | 56.48 | 43.676 | 26.009 | 0 | 0 | 55.984 | 33.876 | [5 empty] | 0 | -0.047 | 364 | -0.59915 | -0.64473 | 0.10731 | 0.070588 | -0.71532 | 119.3881
2010-07-06 | 11:59 | 0 | 21.603 | 0 | 1 | 0 | 24.565 | 24.636 | 24.685 | 24.59 | 24.036 | 25.914 | 24.855 | 0 | 0 | 57.265 | 56.503 | 43.652 | 25.985 | 0 | 0 | 55.984 | 33.9 | [5 empty] | 0 | -0.025 | 365 | -0.64138 | -0.68486 | 0.1056 | 0.070588 | -0.75545 | 117.7862
2010-07-06 | 12:00 | 0 | 21.66 | 0 | 2 | 0 | 24.622 | 24.668 | 24.717 | 24.644 | 24.067 | 25.872 | 25.151 | 0 | 0 | 57.272 | 56.51 | 43.683 | 26.017 | 0 | 0 | 55.923 | 33.955 | [5 empty] | 0 | -0.022 | 366 | -0.72757 | -0.7668 | 0.10211 | 0.070588 | -0.83739 | 115.0932
2010-07-06 | 12:01 | 0 | 21.635 | 0 | 2 | 0 | 24.597 | 24.668 | 24.668 | 24.644 | 23.874 | 25.897 | 24.477 | 0 | 0 | 57.229 | 56.49 | 43.659 | 26.041 | 0 | 0 | 55.923 | 33.883 | [5 empty] | 0 | -0.047 | 367 | -0.5313 | -0.58023 | 0.11006 | 0.070588 | -0.65082 | 122.4956
2010-07-06 | 12:02 | 0 | 21.613 | 0 | 2 | 0 | 24.573 | 24.668 | 24.693 | 24.668 | 23.68 | 25.85 | 24.139 | 0 | 0 | 57.252 | 56.467 | 43.683 | 25.992 | 0 | 0 | 55.9 | 33.837 | [5 empty] | 0 | -0.095 | 368 | -0.43288 | -0.48668 | 0.11405 | 0.070588 | -0.55726 | 128.7349
2010-07-06 | 12:03 | 0 | 21.635 | 0 | 1 | 0 | 24.597 | 24.622 | 24.717 | 24.597 | 23.175 | 25.826 | 24.403 | 0 | 0 | 57.206 | 56.467 | 43.635 | 26.017 | 0 | 0 | 55.923 | 33.79 | [5 empty] | 0 | 0 | 369 | -0.50975 | -0.55975 | 0.11093 | 0.070588 | -0.63034 | 123.6556
2010-07-06 | 12:04 | 0 | 21.635 | 0 | 2 | 0 | 24.622 | 24.644 | 24.693 | 24.644 | 23.126 | 25.826 | 24.573 | 0 | 0 | 57.229 | 56.49 | 43.659 | 26.017 | 0 | 0 | 55.991 | 33.861 | [5 empty] | 0 | -0.022 | 370 | -0.55926 | -0.60681 | 0.10893 | 0.070588 | -0.67739 | 121.1239
2010-07-06 | 12:05 | 0 | 21.667 | 0 | 2 | 0 | 24.653 | 24.725 | 24.749 | 24.7 | 22.822 | 25.808 | 24.58 | 0 | 0 | 57.236 | 56.496 | 43.714 | 26.073 | 0 | 0 | 56.044 | 33.893 | [5 empty] | 0 | -0.047 | 371 | -0.5613 | -0.60874 | 0.10884 | 0.070588 | -0.67933 | 121.0292
2010-07-06 | 12:06 | 0 | 21.667 | 0 | 1 | 0 | 24.604 | 24.7 | 24.725 | 24.653 | 22.677 | 25.808 | 24.244 | 0 | 0 | 57.236 | 56.496 | 43.714 | 26.024 | 0 | 0 | 56.021 | 33.914 | [5 empty] | 0 | -0.049 | 372 | -0.46345 | -0.51574 | 0.11281 | 0.070588 | -0.58633 | 126.5129
2010-07-06 | 12:07 | 0 | 21.645 | 0 | 2 | 0 | 24.604 | 24.7 | 24.749 | 24.676 | 22.388 | 25.784 | 23.857 | 0 | 0 | 57.213 | 56.474 | 43.738 | 26.024 | 0 | 0 | 55.977 | 33.893 | [5 empty] | 0 | -0.072 | 373 | -0.35076 | -0.40862 | 0.11738 | 0.070588 | -0.47921 | 136.6199
2010-07-06 | 12:08 | 0 | 21.667 | 0 | 2 | 0 | 24.629 | 24.676 | 24.749 | 24.653 | 22.074 | 25.784 | 24.146 | 0 | 0 | 57.213 | 56.451 | 43.69 | 26.002 | 0 | 0 | 56.021 | 33.869 | [5 empty] | 0 | -0.024 | 374 | -0.43492 | -0.48861 | 0.11397 | 0.070588 | -0.5592 | 128.577
2010-07-06 | 12:09 | 0 | 21.667 | 0 | 2 | 0 | 24.604 | 24.725 | 24.7 | 24.676 | 22.054 | 25.759 | 24.244 | 0 | 0 | 57.167 | 56.405 | 43.69 | 25.929 | 0 | 0 | 56 | 33.893 | [5 empty] | 0 | -0.072 | 375 | -0.46345 | -0.51574 | 0.11281 | 0.070588 | -0.58633 | 126.5129
2010-07-06 | 12:10 | 0 | 21.677 | 0 | 1 | 0 | 24.612 | 24.756 | 24.732 | 24.661 | 22.013 | 25.72 | 23.599 | 0 | 0 | 57.243 | 56.48 | 43.697 | 26.009 | 0 | 0 | 56.051 | 33.924 | [5 empty] | 0 | -0.049 | 376 | -0.27563 | -0.3372 | 0.12042 | 0.070588 | -0.40779 | 147.9495
2010-07-06 | 12:11 | 0 | 21.677 | 1 | 2 | 0 | 24.636 | 24.732 | 24.707 | 24.707 | 22.204 | 25.769 | 23.624 | 0 | 0 | 57.22 | 56.48 | 43.745 | 26.009 | 0 | 0 | 56.051 | 33.945 | [5 empty] | 0 | -0.071 | 377 | -0.28291 | -0.34412 | 0.12013 | 0.070588 | -0.41471 | 146.5884
2010-07-06 | 12:12 | 0 | 21.677 | 0 | 2 | 0 | 24.612 | 24.685 | 24.781 | 24.612 | 22.155 | 25.696 | 23.888 | 0 | 0 | 57.22 | 56.458 | 43.697 | 25.985 | 0 | 0 | 56.007 | 33.945 | [5 empty] | 0 | 0 | 378 | -0.35979 | -0.4172 | 0.11701 | 0.070588 | -0.48779 | 135.577
2010-07-06 | 12:13 | 0 | 21.677 | 0 | 1 | 0 | 24.612 | 24.707 | 24.732 | 24.636 | 22.275 | 25.696 | 23.722 | 0 | 0 | 57.176 | 56.435 | 43.745 | 26.009 | 0 | 0 | 56 | 33.914 | [5 empty] | 0 | -0.024 | 379 | -0.31145 | -0.37125 | 0.11897 | 0.070588 | -0.44184 | 141.8664
2010-07-06 | 12:14 | 0 | 21.652 | 0 | 2 | 0 | 24.636 | 24.732 | 24.732 | 24.685 | 22.349 | 25.696 | 23.599 | 0 | 0 | 57.176 | 56.414 | 43.745 | 26.009 | 0 | 0 | 56.007 | 33.945 | [5 empty] | 0 | -0.049 | 380 | -0.27563 | -0.3372 | 0.12042 | 0.070588 | -0.40779 | 147.9495
2010-07-06 | 12:15 | 0 | 21.677 | 0 | 2 | 0 | 24.612 | 24.707 | 24.732 | 24.636 | 22.013 | 25.624 | 23.722 | 0 | 0 | 57.176 | 56.414 | 43.745 | 26.034 | 0 | 0 | 55.937 | 33.969 | [5 empty] | 0 | -0.024 | 381 | -0.31145 | -0.37125 | 0.11897 | 0.070588 | -0.44184 | 141.8664
2010-07-06 | 12:16 | 0 | 21.652 | 0 | 1 | 0 | 24.612 | 24.707 | 24.732 | 24.612 | 22.204 | 25.6 | 23.457 | 0 | 0 | 57.176 | 56.391 | 43.745 | 26.009 | 0 | 0 | 55.96 | 33.945 | [5 empty] | 0 | 0 | 382 | -0.23428 | -0.2979 | 0.1221 | 0.070588 | -0.36849 | 157.2854
2010-07-06 | 12:17 | 0 | 21.628 | 0 | 2 | 0 | 24.612 | 24.685 | 24.707 | 24.636 | 22.037 | 25.6 | 23.866 | 0 | 0 | 57.154 | 56.323 | 43.673 | 25.985 | 0 | 0 | 55.937 | 33.876 | [5 empty] | 0 | -0.024 | 383 | -0.35338 | -0.41111 | 0.11727 | 0.070588 | -0.4817 | 136.3117
2010-07-06 | 12:18 | 0 | 21.652 | 0 | 2 | 0 | 24.612 | 24.661 | 24.707 | 24.661 | 22.086 | 25.575 | 23.577 | 0 | 0 | 57.131 | 56.391 | 43.697 | 25.985 | 0 | 0 | 55.893 | 33.924 | [5 empty] | 0 | -0.049 | 384 | -0.26922 | -0.33111 | 0.12068 | 0.070588 | -0.4017 | 149.2082
2010-07-06 | 12:19 | 0 | 21.677 | 0 | 1 | 0 | 24.587 | 24.707 | 24.707 | 24.636 | 22.13 | 25.6 | 23.599 | 0 | 0 | 57.131 | 56.369 | 43.721 | 25.985 | 0 | 0 | 55.893 | 33.9 | [5 empty] | 0 | -0.049 | 385 | -0.27563 | -0.3372 | 0.12042 | 0.070588 | -0.40779 | 147.9495
2010-07-06 | 12:20 | 0 | 21.628 | 0 | 2 | 0 | 24.563 | 24.661 | 24.707 | 24.636 | 21.942 | 25.551 | 23.263 | 0 | 0 | 57.131 | 56.369 | 43.697 | 25.96 | 0 | 0 | 55.893 | 33.924 | [5 empty] | 0 | -0.073 | 386 | -0.17779 | -0.2442 | 0.12438 | 0.070588 | -0.31479 | 177.0597
2010-07-06 | 12:21 | 0 | 21.652 | 0 | 1 | 0 | 24.587 | 24.707 | 24.707 | 24.636 | 21.942 | 25.526 | 23.119 | 0 | 0 | 57.131 | 56.346 | 43.721 | 25.985 | 0 | 0 | 55.893 | 33.924 | [5 empty] | 0 | -0.049 | 387 | -0.13585 | -0.20434 | 0.12608 | 0.070588 | -0.27493 | 202.3716
2010-07-06 | 12:22 | 0 | 21.652 | 0 | 2 | 0 | 24.587 | 24.661 | 24.732 | 24.612 | 21.821 | 25.504 | 23.359 | 0 | 0 | 57.131 | 56.346 | 43.697 | 25.96 | 0 | 0 | 55.869 | 33.924 | [5 empty] | 0 | -0.025 | 388 | -0.20574 | -0.27077 | 0.12325 | 0.070588 | -0.34136 | 165.9172
2010-07-06 | 12:23 | 0 | 21.652 | 0 | 2 | 0 | 24.587 | 24.685 | 24.756 | 24.612 | 21.964 | 25.504 | 23.722 | 0 | 0 | 57.085 | 56.346 | 43.7 | 25.936 | 0 | 0 | 55.848 | 33.876 | [5 empty] | 0 | -0.025 | 389 | -0.31145 | -0.37125 | 0.11897 | 0.070588 | -0.44184 | 141.8664
2010-07-06 | 12:24 | 0 | 21.623 | 0 | 1 | 0 | 24.558 | 24.656 | 24.68 | 24.582 | 22.15 | 25.475 | 23.209 | 0 | 0 | 57.06 | 56.275 | 43.671 | 25.955 | 0 | 0 | 55.82 | 33.895 | [5 empty] | 0 | -0.024 | 390 | -0.16206 | -0.22925 | 0.12502 | 0.070588 | -0.29984 | 185.0166
2010-07-06 | 12:25 | 0 | 21.623 | 0 | 2 | 0 | 24.582 | 24.631 | 24.703 | 24.582 | 22.008 | 25.426 | 23.234 | 0 | 0 | 57.06 | 56.298 | 43.647 | 25.931 | 0 | 0 | 55.82 | 33.847 | [5 empty] | 0 | 0 | 391 | -0.16934 | -0.23617 | 0.12473 | 0.070588 | -0.30676 | 181.1492
2010-07-06 | 12:26 | 0 | 21.657 | 0 | 2 | 0 | 24.592 | 24.666 | 24.737 | 24.617 | 21.922 | 25.411 | 23.653 | 0 | 0 | 57.069 | 56.33 | 43.704 | 25.965 | 0 | 0 | 55.806 | 33.904 | [5 empty] | 0 | -0.025 | 392 | -0.29135 | -0.35215 | 0.11978 | 0.070588 | -0.42274 | 145.0947
2010-07-06 | 12:27 | 0 | 21.623 | 0 | 1 | 0 | 24.558 | 24.656 | 24.68 | 24.607 | 21.743 | 25.401 | 23.307 | 0 | 0 | 57.037 | 56.275 | 43.671 | 25.931 | 0 | 0 | 55.797 | 33.847 | [5 empty] | 0 | -0.049 | 393 | -0.1906 | -0.25638 | 0.12387 | 0.070588 | -0.32697 | 171.547
2010-07-06 | 12:28 | 0 | 21.598 | 0 | 2 | 0 | 24.558 | 24.656 | 24.703 | 24.607 | 21.767 | 25.377 | 23.209 | 0 | 0 | 57.017 | 56.275 | 43.647 | 25.931 | 0 | 0 | 55.82 | 33.871 | [5 empty] | 0 | -0.049 | 394 | -0.16206 | -0.22925 | 0.12502 | 0.070588 | -0.29984 | 185.0166
2010-07-06 | 12:29 | 0 | 21.623 | 0 | 1 | 0 | 24.558 | 24.656 | 24.703 | 24.631 | 21.863 | 25.355 | 23.307 | 0 | 0 | 57.017 | 56.254 | 43.695 | 25.931 | 0 | 0 | 55.844 | 33.919 | [5 empty] | 0 | -0.073 | 395 | -0.1906 | -0.25638 | 0.12387 | 0.070588 | -0.32697 | 171.547
2010-07-06 | 12:30 | 0 | 21.598 | 0 | 2 | 0 | 24.558 | 24.631 | 24.727 | 24.582 | 22.008 | 25.377 | 23.018 | 0 | 0 | 56.994 | 56.254 | 43.671 | 25.931 | 0 | 0 | 55.82 | 33.919 | [5 empty] | 0 | -0.024 | 396 | -0.10644 | -0.17638 | 0.12728 | 0.070588 | -0.24697 | 232.0245
2010-07-06 | 12:31 | 0 | 21.623 | 0 | 2 | 0 | 24.558 | 24.631 | 24.703 | 24.558 | 21.792 | 25.426 | 23.548 | 0 | 0 | 56.994 | 56.232 | 43.647 | 25.931 | 0 | 0 | 55.844 | 33.895 | [5 empty] | 0 | 0 | 397 | -0.26078 | -0.32309 | 0.12102 | 0.070588 | -0.39367 | 150.9618
2010-07-06 | 12:32 | 0 | 21.623 | 0 | 1 | 0 | 24.558 | 24.656 | 24.703 | 24.631 | 21.937 | 25.475 | 23.307 | 0 | 0 | 56.994 | 56.254 | 43.695 | 25.98 | 0 | 0 | 55.844 | 33.919 | [5 empty] | 0 | -0.073 | 398 | -0.1906 | -0.25638 | 0.12387 | 0.070588 | -0.32697 | 171.547
2010-07-06 | 12:33 | 0 | 21.657 | 0 | 2 | 0 | 24.57 | 24.666 | 24.715 | 24.641 | 22.354 | 25.556 | 23.773 | 0 | 0 | 57.026 | 56.241 | 43.704 | 25.99 | 0 | 0 | 55.783 | 33.928 | [5 empty] | 0 | -0.071 | 399 | -0.3263 | -0.38537 | 0.11837 | 0.070588 | -0.45595 | 139.7358
2010-07-06 | 12:34 | 0 | 21.623 | 0 | 2 | 0 | 24.582 | 24.631 | 24.68 | 24.582 | 22.559 | 25.571 | 23.643 | 0 | 0 | 56.971 | 56.232 | 43.671 | 25.98 | 0 | 0 | 55.75 | 33.871 | [5 empty] | 0 | 0 | 400 | -0.28844 | -0.34938 | 0.1199 | 0.070588 | -0.41997 | 145.5999
2010-07-06 | 12:35 | 0 | 21.623 | 0 | 1 | 0 | 24.582 | 24.631 | 24.703 | 24.558 | 22.39 | 25.595 | 23.933 | 0 | 0 | 56.994 | 56.232 | 43.647 | 25.955 | 0 | 0 | 55.729 | 33.895 | [5 empty] | 0 | 0.024 | 401 | -0.37289 | -0.42965 | 0.11648 | 0.070588 | -0.50024 | 134.153
2010-07-06 | 12:36 | 0 | 21.598 | 0 | 2 | 0 | 24.582 | 24.656 | 24.727 | 24.582 | 22.51 | 25.62 | 24.416 | 0 | 0 | 56.971 | 56.209 | 43.671 | 25.955 | 0 | 0 | 55.683 | 33.871 | [5 empty] | 0 | 0 | 402 | -0.51354 | -0.56335 | 0.11078 | 0.070588 | -0.63394 | 123.4447
2010-07-06 | 12:37 | 0 | 21.574 | 0 | 1 | 0 | 24.536 | 24.656 | 24.68 | 24.582 | 22.319 | 25.666 | 24.053 | 0 | 0 | 56.971 | 56.209 | 43.623 | 25.98 | 0 | 0 | 55.659 | 33.847 | [5 empty] | 0 | -0.046 | 403 | -0.40783 | -0.46287 | 0.11506 | 0.070588 | -0.53346 | 130.803
2010-07-06 | 12:38 | 0 | 21.598 | 0 | 2 | 0 | 24.582 | 24.631 | 24.703 | 24.631 | 22.344 | 25.666 | 24.293 | 0 | 0 | 56.971 | 56.186 | 43.719 | 25.98 | 0 | 0 | 55.683 | 33.871 | [5 empty] | 0 | -0.049 | 404 | -0.47772 | -0.5293 | 0.11223 | 0.070588 | -0.59989 | 125.5733
2010-07-06 | 12:39 | 0 | 21.598 | 0 | 2 | 0 | 24.582 | 24.631 | 24.703 | 24.582 | 22.488 | 25.715 | 24.992 | 0 | 0 | 56.971 | 56.186 | 43.647 | 25.98 | 0 | 0 | 55.683 | 33.847 | [5 empty] | 0 | 0 | 405 | -0.68127 | -0.72279 | 0.10398 | 0.070588 | -0.79337 | 116.4551
2010-07-06 | 12:40 | 0 | 21.623 | 0 | 1 | 0 | 24.582 | 24.656 | 24.68 | 24.631 | 22.27 | 25.691 | 24.825 | 0 | 0 | 56.948 | 56.163 | 43.671 | 25.955 | 0 | 0 | 55.706 | 33.847 | [5 empty] | 0 | -0.049 | 406 | -0.63264 | -0.67656 | 0.10595 | 0.070588 | -0.74715 | 118.1001
2010-07-06 | 12:41 | 0 | 21.623 | 0 | 2 | 0 | 24.607 | 24.656 | 24.656 | 24.607 | 22.295 | 25.74 | 24.752 | 0 | 0 | 56.948 | 56.163 | 43.671 | 25.98 | 0 | 0 | 55.729 | 33.847 | [5 empty] | 0 | 0 | 407 | -0.61138 | -0.65635 | 0.10681 | 0.070588 | -0.72694 | 118.9013
2010-07-06 | 12:42 | 0 | 21.623 | 0 | 1 | 0 | 24.607 | 24.631 | 24.703 | 24.582 | 22.344 | 25.74 | 24.703 | 0 | 0 | 56.948 | 56.163 | 43.695 | 26.005 | 0 | 0 | 55.659 | 33.871 | [5 empty] | 0 | 0.025 | 408 | -0.59711 | -0.64279 | 0.10739 | 0.070588 | -0.71338 | 119.4712
2010-07-06 | 12:43 | 0 | 21.623 | 0 | 2 | 0 | 24.582 | 24.656 | 24.656 | 24.607 | 22.366 | 25.764 | 24.703 | 0 | 0 | 56.903 | 56.14 | 43.635 | 25.992 | 0 | 0 | 55.671 | 33.859 | [5 empty] | 0 | -0.025 | 409 | -0.59711 | -0.64279 | 0.10739 | 0.070588 | -0.71338 | 119.4712
2010-07-06 | 12:44 | 0 | 21.63 | 0 | 2 | 0 | 24.59 | 24.663 | 24.688 | 24.639 | 22.591 | 25.747 | 24.18 | 0 | 0 | 56.932 | 56.17 | 43.678 | 26.012 | 0 | 0 | 55.643 | 33.878 | [5 empty] | 0 | -0.049 | 410 | -0.44482 | -0.49802 | 0.11356 | 0.070588 | -0.56861 | 127.8309
2010-07-06 | 12:45 | 0 | 21.606 | 0 | 1 | 0 | 24.59 | 24.663 | 24.663 | 24.614 | 22.376 | 25.818 | 24.158 | 0 | 0 | 56.912 | 56.126 | 43.678 | 26.012 | 0 | 0 | 55.643 | 33.878 | [5 empty] | 0 | -0.024 | 411 | -0.43841 | -0.49193 | 0.11382 | 0.070588 | -0.56252 | 128.3098
2010-07-06 | 12:46 | 0 | 21.63 | 0 | 2 | 0 | 24.59 | 24.639 | 24.712 | 24.59 | 22.591 | 25.772 | 24.904 | 0 | 0 | 56.912 | 56.126 | 43.63 | 26.012 | 0 | 0 | 55.643 | 33.878 | [5 empty] | 0 | 0 | 412 | -0.65564 | -0.69843 | 0.10502 | 0.070588 | -0.76902 | 117.2915
2010-07-06 | 12:47 | 0 | 21.655 | 0 | 1 | 0 | 24.568 | 24.663 | 24.734 | 24.614 | 22.447 | 25.698 | 24.47 | 0 | 0 | 56.932 | 56.126 | 43.654 | 26.036 | 0 | 0 | 55.622 | 33.878 | [5 empty] | 0 | -0.046 | 413 | -0.52926 | -0.5783 | 0.11014 | 0.070588 | -0.64888 | 122.6012
2010-07-06 | 12:48 | 0 | 21.63 | 0 | 2 | 0 | 24.59 | 24.663 | 24.712 | 24.614 | 22.471 | 25.723 | 24.543 | 0 | 0 | 56.889 | 56.126 | 43.654 | 26.036 | 0 | 0 | 55.666 | 33.926 | [5 empty] | 0 | -0.024 | 414 | -0.55052 | -0.5985 | 0.10928 | 0.070588 | -0.66909 | 121.5376
2010-07-06 | 12:49 | 0 | 21.679 | 0 | 1 | 0 | 24.614 | 24.663 | 24.688 | 24.639 | 22.807 | 25.698 | 24.734 | 0 | 0 | 56.889 | 56.126 | 43.678 | 26.036 | 0 | 0 | 55.643 | 33.902 | [5 empty] | 0 | -0.025 | 415 | -0.60614 | -0.65137 | 0.10703 | 0.070588 | -0.72196 | 119.1075
2010-07-06 | 12:50 | 0 | 21.63 | 0 | 2 | 0 | 24.568 | 24.639 | 24.712 | 24.614 | 22.832 | 25.627 | 24.568 | 0 | 0 | 56.866 | 56.079 | 43.654 | 25.987 | 0 | 0 | 55.666 | 33.857 | [5 empty] | 0 | -0.046 | 416 | -0.5578 | -0.60542 | 0.10899 | 0.070588 | -0.67601 | 121.1919
2010-07-06 | 12:51 | 0 | 21.655 | 0 | 1 | 0 | 24.59 | 24.688 | 24.734 | 24.568 | 22.422 | 25.602 | 23.771 | 0 | 0 | 56.866 | 56.103 | 43.678 | 25.987 | 0 | 0 | 55.666 | 33.833 | [5 empty] | 0 | 0.022 | 417 | -0.32572 | -0.38481 | 0.11839 | 0.070588 | -0.4554 | 139.8157
2010-07-06 | 12:52 | 0 | 21.655 | 0 | 2 | 0 | 24.568 | 24.712 | 24.712 | 24.663 | 22.064 | 25.553 | 24.134 | 0 | 0 | 56.866 | 56.103 | 43.654 | 25.987 | 0 | 0 | 55.69 | 33.833 | [5 empty] | 0 | -0.095 | 418 | -0.43142 | -0.48529 | 0.11411 | 0.070588 | -0.55588 | 128.8485
2010-07-06 | 12:53 | 0 | 21.63 | 0 | 1 | 0 | 24.568 | 24.663 | 24.688 | 24.59 | 22.253 | 25.531 | 23.626 | 0 | 0 | 56.866 | 56.079 | 43.654 | 25.987 | 0 | 0 | 55.622 | 33.833 | [5 empty] | 0 | -0.022 | 419 | -0.28349 | -0.34468 | 0.1201 | 0.070588 | -0.41527 | 146.4825
2010-07-06 | 12:54 | 0 | 21.655 | 0 | 2 | 0 | 24.543 | 24.663 | 24.712 | 24.639 | 21.991 | 25.507 | 23.339 | 0 | 0 | 56.82 | 56.056 | 43.678 | 25.963 | 0 | 0 | 55.599 | 33.833 | [5 empty] | 0 | -0.096 | 420 | -0.19992 | -0.26524 | 0.12349 | 0.070588 | -0.33582 | 167.9816
2010-07-06 | 12:55 | 0 | 21.655 | 0 | 1 | 0 | 24.568 | 24.663 | 24.712 | 24.614 | 21.895 | 25.458 | 23.266 | 0 | 0 | 56.843 | 56.056 | 43.702 | 25.963 | 0 | 0 | 55.529 | 33.833 | [5 empty] | 0 | -0.046 | 421 | -0.17866 | -0.24503 | 0.12435 | 0.070588 | -0.31562 | 176.6587
2010-07-06 | 12:56 | 0 | 21.655 | 0 | 2 | 0 | 24.543 | 24.663 | 24.688 | 24.614 | 22.015 | 25.458 | 23.121 | 0 | 0 | 56.82 | 56.033 | 43.654 | 25.963 | 0 | 0 | 55.529 | 33.833 | [5 empty] | 0 | -0.071 | 422 | -0.13644 | -0.20489 | 0.12606 | 0.070588 | -0.27548 | 201.9135
2010-07-06 | 12:57 | 0 | 21.655 | 0 | 1 | 0 | 24.543 | 24.663 | 24.734 | 24.59 | 22.111 | 25.409 | 22.976 | 0 | 0 | 56.798 | 56.033 | 43.702 | 25.963 | 0 | 0 | 55.552 | 33.857 | [5 empty] | 0 | -0.047 | 423 | -0.094211 | -0.16476 | 0.12777 | 0.070588 | -0.23535 | 249.8058
2010-07-06 | 12:58 | 0 | 21.655 | 0 | 2 | 0 | 24.543 | 24.663 | 24.688 | 24.59 | 21.87 | 25.433 | 23.096 | 0 | 0 | 56.798 | 56.033 | 43.654 | 25.963 | 0 | 0 | 55.599 | 33.857 | [5 empty] | 0 | -0.047 | 424 | -0.12916 | -0.19797 | 0.12636 | 0.070588 | -0.26856 | 207.9367
2010-07-06 | 12:59 | 0 | 21.684 | 0 | 1 | 0 | 24.548 | 24.668 | 24.717 | 24.644 | 21.804 | 25.438 | 23.415 | 0 | 0 | 56.825 | 56.04 | 43.707 | 25.992 | 0 | 0 | 55.603 | 33.837 | [5 empty] | 0 | -0.096 | 425 | -0.22205 | -0.28627 | 0.12259 | 0.070588 | -0.35686 | 160.7131
2010-07-06 | 13:00 | 0 | 21.655 | 0 | 2 | 0 | 24.543 | 24.663 | 24.712 | 24.59 | 21.726 | 25.409 | 23.241 | 0 | 0 | 56.777 | 56.012 | 43.678 | 25.987 | 0 | 0 | 55.529 | 33.833 | [5 empty] | 0 | -0.047 | 426 | -0.17138 | -0.23811 | 0.12464 | 0.070588 | -0.3087 | 180.1251
2010-07-06 | 13:01 | 0 | 21.63 | 0 | 1 | 0 | 24.519 | 24.688 | 24.712 | 24.614 | 21.969 | 25.409 | 23.604 | 0 | 0 | 56.777 | 55.988 | 43.654 | 25.963 | 0 | 0 | 55.552 | 33.857 | [5 empty] | 0 | -0.095 | 427 | -0.27708 | -0.33859 | 0.12036 | 0.070588 | -0.40918 | 147.6716
2010-07-06 | 13:02 | 0 | 21.63 | 0 | 2 | 0 | 24.543 | 24.663 | 24.663 | 24.614 | 21.969 | 25.458 | 23.915 | 0 | 0 | 56.731 | 55.988 | 43.678 | 25.963 | 0 | 0 | 55.529 | 33.833 | [5 empty] | 0 | -0.071 | 428 | -0.36765 | -0.42467 | 0.11669 | 0.070588 | -0.49526 | 134.7104
2010-07-06 | 13:03 | 0 | 21.63 | 0 | 1 | 0 | 24.568 | 24.639 | 24.712 | 24.614 | 22.327 | 25.507 | 23.7 | 0 | 0 | 56.731 | 55.965 | 43.702 | 25.987 | 0 | 0 | 55.529 | 33.809 | [5 empty] | 0 | -0.046 | 429 | -0.30504 | -0.36516 | 0.11923 | 0.070588 | -0.43575 | 142.8495
2010-07-06 | 13:04 | 0 | 21.655 | 0 | 2 | 0 | 24.568 | 24.663 | 24.712 | 24.568 | 22.591 | 25.507 | 24.325 | 0 | 0 | 56.754 | 55.965 | 43.63 | 25.987 | 0 | 0 | 55.575 | 33.785 | [5 empty] | 0 | 0 | 430 | -0.48704 | -0.53816 | 0.11185 | 0.070588 | -0.60875 | 124.9894
2010-07-06 | 13:05 | 0 | 21.655 | 0 | 1 | 0 | 24.543 | 24.688 | 24.688 | 24.614 | 22.616 | 25.553 | 24.158 | 0 | 0 | 56.754 | 55.942 | 43.654 | 25.987 | 0 | 0 | 55.552 | 33.809 | [5 empty] | 0 | -0.071 | 431 | -0.43841 | -0.49193 | 0.11382 | 0.070588 | -0.56252 | 128.3098
2010-07-06 | 13:06 | 0 | 21.655 | 0 | 2 | 0 | 24.568 | 24.663 | 24.688 | 24.614 | 22.496 | 25.507 | 23.82 | 0 | 0 | 56.731 | 55.965 | 43.678 | 25.987 | 0 | 0 | 55.575 | 33.809 | [5 empty] | 0 | -0.046 | 432 | -0.33998 | -0.39838 | 0.11781 | 0.070588 | -0.46896 | 137.9371
2010-07-06 | 13:07 | 0 | 21.63 | 0 | 1 | 0 | 24.59 | 24.639 | 24.712 | 24.568 | 22.447 | 25.553 | 24.014 | 0 | 0 | 56.709 | 55.942 | 43.63 | 25.987 | 0 | 0 | 55.505 | 33.809 | [5 empty] | 0 | 0.022 | 433 | -0.39648 | -0.45208 | 0.11552 | 0.070588 | -0.52266 | 131.827
2010-07-06 | 13:08 | 0 | 21.66 | 0 | 2 | 0 | 24.597 | 24.668 | 24.742 | 24.619 | 22.427 | 25.561 | 24.018 | 0 | 0 | 56.736 | 55.946 | 43.683 | 25.992 | 0 | 0 | 55.557 | 33.837 | [5 empty] | 0 | -0.022 | 434 | -0.39764 | -0.45318 | 0.11548 | 0.070588 | -0.52377 | 131.7193
2010-07-06 | 13:09 | 0 | 21.655 | 0 | 1 | 0 | 24.568 | 24.688 | 24.712 | 24.543 | 22.52 | 25.531 | 23.964 | 0 | 0 | 56.709 | 55.918 | 43.678 | 25.963 | 0 | 0 | 55.505 | 33.809 | [5 empty] | 0 | 0.025 | 435 | -0.38192 | -0.43824 | 0.11611 | 0.070588 | -0.50882 | 133.2289
2010-07-06 | 13:10 | 0 | 21.63 | 0 | 1 | 0 | 24.543 | 24.663 | 24.688 | 24.614 | 22.662 | 25.531 | 23.7 | 0 | 0 | 56.686 | 55.918 | 43.702 | 25.963 | 0 | 0 | 55.505 | 33.833 | [5 empty] | 0 | -0.071 | 436 | -0.30504 | -0.36516 | 0.11923 | 0.070588 | -0.43575 | 142.8495
2010-07-06 | 13:11 | 0 | 21.679 | 0 | 2 | 0 | 24.568 | 24.663 | 24.712 | 24.614 | 22.376 | 25.578 | 23.435 | 0 | 0 | 56.686 | 55.918 | 43.678 | 25.941 | 0 | 0 | 55.505 | 33.809 | [5 empty] | 0 | -0.046 | 437 | -0.22787 | -0.29181 | 0.12236 | 0.070588 | -0.3624 | 159.035
2010-07-06 | 13:12 | 0 | 21.63 | 0 | 1 | 0 | 24.543 | 24.688 | 24.663 | 24.639 | 22.277 | 25.602 | 23.29 | 0 | 0 | 56.663 | 55.918 | 43.678 | 25.941 | 0 | 0 | 55.529 | 33.833 | [5 empty] | 0 | -0.096 | 438 | -0.18565 | -0.25167 | 0.12407 | 0.070588 | -0.32226 | 173.5867
2010-07-06 | 13:13 | 0 | 21.655 | 0 | 1 | 0 | 24.543 | 24.663 | 24.688 | 24.614 | 22.231 | 25.602 | 23.41 | 0 | 0 | 56.663 | 55.895 | 43.678 | 25.941 | 0 | 0 | 55.505 | 33.857 | [5 empty] | 0 | -0.071 | 439 | -0.22059 | -0.28489 | 0.12265 | 0.070588 | -0.35548 | 161.1465
2010-07-06 | 13:14 | 0 | 21.655 | 0 | 2 | 0 | 24.543 | 24.663 | 24.688 | 24.614 | 22.376 | 25.553 | 23.41 | 0 | 0 | 56.663 | 55.895 | 43.678 | 25.941 | 0 | 0 | 55.505 | 33.833 | [5 empty] | 0 | -0.071 | 440 | -0.22059 | -0.28489 | 0.12265 | 0.070588 | -0.35548 | 161.1465
2010-07-06 | 13:15 | 0 | 21.66 | 0 | 1 | 0 | 24.573 | 24.693 | 24.717 | 24.619 | 22.356 | 25.632 | 23.489 | 0 | 0 | 56.69 | 55.902 | 43.707 | 25.992 | 0 | 0 | 55.512 | 33.885 | [5 empty] | 0 | -0.046 | 441 | -0.2436 | -0.30676 | 0.12172 | 0.070588 | -0.37734 | 154.9049
2010-07-06 | 13:16 | 0 | 21.635 | 0 | 2 | 0 | 24.573 | 24.717 | 24.693 | 24.644 | 22.14 | 25.656 | 23.705 | 0 | 0 | 56.67 | 55.902 | 43.707 | 25.97 | 0 | 0 | 55.466 | 33.861 | [5 empty] | 0 | -0.071 | 442 | -0.3065 | -0.36654 | 0.11917 | 0.070588 | -0.43713 | 142.6225
2010-07-06 | 13:17 | 0 | 21.63 | 0 | 1 | 0 | 24.568 | 24.639 | 24.712 | 24.59 | 22.616 | 25.627 | 23.626 | 0 | 0 | 56.62 | 55.874 | 43.678 | 25.941 | 0 | 0 | 55.438 | 33.833 | [5 empty] | 0 | -0.022 | 443 | -0.28349 | -0.34468 | 0.1201 | 0.070588 | -0.41527 | 146.4825
2010-07-06 | 13:18 | 0 | 21.63 | 0 | 1 | 0 | 24.543 | 24.639 | 24.688 | 24.614 | 22.351 | 25.698 | 24.085 | 0 | 0 | 56.62 | 55.874 | 43.678 | 25.963 | 0 | 0 | 55.368 | 33.809 | [5 empty] | 0 | -0.071 | 444 | -0.41715 | -0.47173 | 0.11469 | 0.070588 | -0.54232 | 130.0045
2010-07-06 | 13:19 | 0 | 21.66 | 0 | 2 | 0 | 24.573 | 24.693 | 24.717 | 24.619 | 22.38 | 25.801 | 23.849 | 0 | 0 | 56.624 | 55.879 | 43.707 | 25.992 | 0 | 0 | 55.396 | 33.814 | [5 empty] | 0 | -0.046 | 445 | -0.34843 | -0.4064 | 0.11747 | 0.070588 | -0.47699 | 136.8978
2010-07-06 | 13:20 | 0 | 21.63 | 0 | 1 | 0 | 24.59 | 24.663 | 24.688 | 24.568 | 22.591 | 25.796 | 24.494 | 0 | 0 | 56.597 | 55.851 | 43.702 | 25.963 | 0 | 0 | 55.347 | 33.785 | [5 empty] | 0 | 0.022 | 446 | -0.53625 | -0.58494 | 0.10986 | 0.070588 | -0.65553 | 122.2422
2010-07-06 | 13:21 | 0 | 21.709 | 0 | 1 | 0 | 24.597 | 24.717 | 24.693 | 24.619 | 22.572 | 25.897 | 24.644 | 0 | 0 | 56.601 | 55.855 | 43.707 | 26.017 | 0 | 0 | 55.328 | 33.837 | [5 empty] | 0 | -0.022 | 447 | -0.57993 | -0.62646 | 0.10809 | 0.070588 | -0.69705 | 120.1945
2010-07-06 | 13:22 | 0 | 21.63 | 0 | 1 | 0 | 24.59 | 24.663 | 24.663 | 24.59 | 22.662 | 25.941 | 24.832 | 0 | 0 | 56.551 | 55.804 | 43.678 | 25.987 | 0 | 0 | 55.323 | 33.785 | [5 empty] | 0 | 0 | 448 | -0.63468 | -0.6785 | 0.10587 | 0.070588 | -0.74909 | 118.026
2010-07-06 | 13:23 | 0 | 21.63 | 0 | 2 | 0 | 24.568 | 24.688 | 24.663 | 24.639 | 22.567 | 25.963 | 24.712 | 0 | 0 | 56.551 | 55.827 | 43.678 | 26.024 | 0 | 0 | 55.312 | 33.797 | [5 empty] | 0 | -0.071 | 449 | -0.59973 | -0.64528 | 0.10729 | 0.070588 | -0.71587 | 119.3645
2010-07-06 | 13:24 | 0 | 21.682 | 0 | 1 | 0 | 24.592 | 24.737 | 24.69 | 24.641 | 22.523 | 26.088 | 24.882 | 0 | 0 | 56.576 | 55.853 | 43.728 | 26.039 | 0 | 0 | 55.326 | 33.811 | [5 empty] | 0 | -0.049 | 450 | -0.64924 | -0.69234 | 0.10528 | 0.070588 | -0.76293 | 117.5109
2010-07-06 | 13:25 | 0 | 21.682 | 0 | 1 | 0 | 24.617 | 24.69 | 24.761 | 24.617 | 22.474 | 26.063 | 24.859 | 0 | 0 | 56.553 | 55.83 | 43.704 | 26.014 | 0 | 0 | 55.349 | 33.811 | [5 empty] | 0 | 0 | 451 | -0.64254 | -0.68597 | 0.10555 | 0.070588 | -0.75656 | 117.745
2010-07-06 | 13:26 | 0 | 21.728 | 0 | 1 | 0 | 24.617 | 24.69 | 24.761 | 24.592 | 22.908 | 26.014 | 24.617 | 0 | 0 | 56.533 | 55.83 | 43.704 | 26.014 | 0 | 0 | 55.349 | 33.835 | [5 empty] | 0 | 0.025 | 452 | -0.57207 | -0.61899 | 0.10841 | 0.070588 | -0.68957 | 120.54
2010-07-06 | 13:27 | 0 | 21.682 | 0 | 2 | 0 | 24.592 | 24.715 | 24.737 | 24.617 | 22.788 | 25.965 | 24.57 | 0 | 0 | 56.553 | 55.806 | 43.752 | 25.99 | 0 | 0 | 55.326 | 33.835 | [5 empty] | 0 | -0.025 | 453 | -0.55838 | -0.60598 | 0.10896 | 0.070588 | -0.67656 | 121.1647
2010-07-06 | 13:28 | 0 | 21.706 | 0 | 1 | 0 | 24.617 | 24.715 | 24.761 | 24.641 | 22.474 | 25.99 | 24.497 | 0 | 0 | 56.533 | 55.806 | 43.728 | 25.99 | 0 | 0 | 55.326 | 33.835 | [5 empty] | 0 | -0.024 | 454 | -0.53713 | -0.58577 | 0.10982 | 0.070588 | -0.65636 | 122.198
2010-07-06 | 13:29 | 0 | 21.728 | 0 | 1 | 0 | 24.617 | 24.715 | 24.761 | 24.641 | 22.304 | 26.014 | 24.352 | 0 | 0 | 56.51 | 55.783 | 43.704 | 25.99 | 0 | 0 | 55.302 | 33.835 | [5 empty] | 0 | -0.024 | 455 | -0.4949 | -0.54563 | 0.11153 | 0.070588 | -0.61622 | 124.5138
2010-07-06 | 13:30 | 0 | 21.738 | 0 | 1 | 0 | 24.624 | 24.769 | 24.747 | 24.722 | 22.361 | 26.046 | 24.504 | 0 | 0 | 56.517 | 55.813 | 43.76 | 26.022 | 0 | 0 | 55.356 | 33.866 | [5 empty] | 0 | -0.098 | 456 | -0.53916 | -0.58771 | 0.10974 | 0.070588 | -0.6583 | 122.0954
2010-07-06 | 13:31 | 0 | 21.738 | 0 | 1 | 0 | 24.624 | 24.769 | 24.722 | 24.698 | 22.432 | 26.095 | 24.337 | 0 | 0 | 56.517 | 55.792 | 43.783 | 26.046 | 0 | 0 | 55.356 | 33.89 | [5 empty] | 0 | -0.074 | 457 | -0.49053 | -0.54148 | 0.11171 | 0.070588 | -0.61207 | 124.7761
2010-07-06 | 13:32 | 0 | 21.738 | 0 | 1 | 0 | 24.624 | 24.747 | 24.747 | 24.698 | 22.699 | 26.095 | 24.288 | 0 | 0 | 56.517 | 55.792 | 43.783 | 26.046 | 0 | 0 | 55.333 | 33.842 | [5 empty] | 0 | -0.074 | 458 | -0.47627 | -0.52792 | 0.11229 | 0.070588 | -0.59851 | 125.6666
2010-07-06 | 13:33 | 0 | 21.706 | 0 | 2 | 0 | 24.592 | 24.715 | 24.69 | 24.666 | 22.329 | 25.99 | 24.57 | 0 | 0 | 56.487 | 55.739 | 43.728 | 26.014 | 0 | 0 | 55.372 | 33.811 | [5 empty] | 0 | -0.074 | 459 | -0.55838 | -0.60598 | 0.10896 | 0.070588 | -0.67656 | 121.1647
2010-07-06 | 13:34 | 0 | 21.728 | 0 | 1 | 0 | 24.641 | 24.69 | 24.737 | 24.617 | 22.378 | 25.99 | 24.57 | 0 | 0 | 56.442 | 55.715 | 43.728 | 25.99 | 0 | 0 | 55.279 | 33.835 | [5 empty] | 0 | 0.024 | 460 | -0.55838 | -0.60598 | 0.10896 | 0.070588 | -0.67656 | 121.1647
2010-07-06 | 13:35 | 0 | 21.738 | 1 | 1 | 0 | 24.673 | 24.747 | 24.722 | 24.673 | 22.481 | 26.071 | 25.034 | 0 | 0 | 56.471 | 55.746 | 43.76 | 26.046 | 0 | 0 | 55.309 | 33.866 | [5 empty] | 0 | 0 | 461 | -0.6935 | -0.73441 | 0.10349 | 0.070588 | -0.805 | 116.0777
2010-07-06 | 13:36 | 0 | 21.738 | 0 | 1 | 0 | 24.673 | 24.747 | 24.769 | 24.673 | 22.601 | 26.046 | 24.842 | 0 | 0 | 56.471 | 55.746 | 43.76 | 26.046 | 0 | 0 | 55.333 | 33.818 | [5 empty] | 0 | 0 | 462 | -0.63759 | -0.68127 | 0.10575 | 0.070588 | -0.75185 | 117.9211
2010-07-06 | 13:37 | 0 | 21.79 | 0 | 1 | 0 | 24.678 | 24.798 | 24.776 | 24.727 | 22.584 | 26.076 | 25.016 | 0 | 0 | 56.499 | 55.774 | 43.812 | 26.051 | 0 | 0 | 55.384 | 33.823 | [5 empty] | 0 | -0.049 | 463 | -0.68826 | -0.72943 | 0.1037 | 0.070588 | -0.80002 | 116.2378
2010-07-06 | 13:38 | 0 | 21.76 | 0 | 1 | 0 | 24.673 | 24.747 | 24.769 | 24.649 | 22.626 | 26.022 | 25.058 | 0 | 0 | 56.405 | 55.746 | 43.736 | 26.022 | 0 | 0 | 55.379 | 33.818 | [5 empty] | 0 | 0.024 | 464 | -0.70049 | -0.74105 | 0.1032 | 0.070588 | -0.81164 | 115.8679
2010-07-06 | 13:39 | 0 | 21.76 | 0 | 1 | 0 | 24.698 | 24.769 | 24.769 | 24.649 | 22.841 | 26.022 | 25.083 | 0 | 0 | 56.428 | 55.722 | 43.805 | 26.022 | 0 | 0 | 55.424 | 33.842 | [5 empty] | 0 | 0.049 | 465 | -0.70777 | -0.74797 | 0.10291 | 0.070588 | -0.81856 | 115.6538
2010-07-06 | 13:40 | 0 | 21.738 | 0 | 1 | 0 | 24.624 | 24.747 | 24.747 | 24.698 | 22.915 | 26.071 | 24.913 | 0 | 0 | 56.405 | 55.699 | 43.783 | 26.022 | 0 | 0 | 55.379 | 33.842 | [5 empty] | 0 | -0.074 | 466 | -0.65827 | -0.70092 | 0.10491 | 0.070588 | -0.77151 | 117.2029
2010-07-06 | 13:41 | 0 | 21.76 | 0 | 1 | 0 | 24.673 | 24.769 | 24.769 | 24.649 | 22.746 | 26.071 | 25.107 | 0 | 0 | 56.382 | 55.676 | 43.783 | 26.046 | 0 | 0 | 55.309 | 33.842 | [5 empty] | 0 | 0.024 | 467 | -0.71476 | -0.75462 | 0.10263 | 0.070588 | -0.82521 | 115.4524
2010-07-06 | 13:42 | 0 | 21.785 | 0 | 1 | 0 | 24.698 | 24.769 | 24.769 | 24.649 | 22.94 | 26.071 | 24.602 | 0 | 0 | 56.359 | 55.676 | 43.783 | 26.022 | 0 | 0 | 55.309 | 33.794 | [5 empty] | 0 | 0.049 | 468 | -0.5677 | -0.61483 | 0.10858 | 0.070588 | -0.68542 | 120.7361
2010-07-06 | 13:43 | 0 | 21.785 | 0 | 1 | 0 | 24.673 | 24.769 | 24.722 | 24.698 | 23.109 | 25.951 | 24.359 | 0 | 0 | 56.359 | 55.676 | 43.783 | 26.071 | 0 | 0 | 55.309 | 33.818 | [5 empty] | 0 | -0.025 | 469 | -0.49694 | -0.54757 | 0.11145 | 0.070588 | -0.61816 | 124.393
2010-07-06 | 13:44 | 0 | 21.799 | 0 | 1 | 0 | 24.663 | 24.808 | 24.737 | 24.663 | 22.761 | 25.941 | 24.832 | 0 | 0 | 56.373 | 55.669 | 43.75 | 26.061 | 0 | 0 | 55.3 | 33.833 | [5 empty] | 0 | 0 | 470 | -0.63468 | -0.6785 | 0.10587 | 0.070588 | -0.74909 | 118.026
2010-07-06 | 13:45 | 0 | 21.799 | 0 | 0 | 0 | 24.663 | 24.783 | 24.712 | 24.663 | 22.665 | 25.916 | 24.497 | 0 | 0 | 56.35 | 55.669 | 43.774 | 26.061 | 0 | 0 | 55.3 | 33.833 | [5 empty] | 0 | 0 | 471 | -0.53713 | -0.58577 | 0.10982 | 0.070588 | -0.65636 | 122.198
2010-07-06 | 13:46 | 0 | 21.753 | 0 | 1 | 0 | 24.663 | 24.783 | 24.712 | 24.688 | 22.376 | 25.87 | 24.977 | 0 | 0 | 56.35 | 55.645 | 43.774 | 26.061 | 0 | 0 | 55.232 | 33.833 | [5 empty] | 0 | -0.025 | 472 | -0.6769 | -0.71863 | 0.10416 | 0.070588 | -0.78922 | 116.5932
2010-07-06 | 13:47 | 0 | 21.775 | 0 | 1 | 0 | 24.663 | 24.783 | 24.783 | 24.639 | 22.351 | 25.821 | 24.448 | 0 | 0 | 56.33 | 55.645 | 43.774 | 26.061 | 0 | 0 | 55.232 | 33.833 | [5 empty] | 0 | 0.024 | 473 | -0.52286 | -0.57221 | 0.1104 | 0.070588 | -0.64279 | 122.9388
2010-07-06 | 13:48 | 0 | 21.775 | 0 | 1 | 0 | 24.639 | 24.783 | 24.663 | 24.639 | 22.04 | 25.772 | 23.435 | 0 | 0 | 56.307 | 55.622 | 43.798 | 26.012 | 0 | 0 | 55.232 | 33.785 | [5 empty] | 0 | 0 | 474 | -0.22787 | -0.29181 | 0.12236 | 0.070588 | -0.3624 | 159.035
2010-07-06 | 13:49 | 0 | 21.775 | 0 | 1 | 0 | 24.617 | 24.783 | 24.712 | 24.663 | 22.376 | 25.772 | 24.398 | 0 | 0 | 56.284 | 55.599 | 43.798 | 26.036 | 0 | 0 | 55.209 | 33.809 | [5 empty] | 0 | -0.046 | 475 | -0.5083 | -0.55837 | 0.11099 | 0.070588 | -0.62895 | 123.7375
2010-07-06 | 13:50 | 0 | 21.785 | 0 | 0 | 0 | 24.671 | 24.815 | 24.72 | 24.72 | 22.312 | 25.853 | 24.07 | 0 | 0 | 56.314 | 55.652 | 43.829 | 26.068 | 0 | 0 | 55.239 | 33.816 | [5 empty] | 0 | -0.049 | 476 | -0.41278 | -0.46758 | 0.11486 | 0.070588 | -0.53816 | 130.3743
2010-07-06 | 13:51 | 0 | 21.775 | 0 | 1 | 0 | 24.639 | 24.783 | 24.737 | 24.639 | 22.327 | 25.747 | 23.7 | 0 | 0 | 56.238 | 55.575 | 43.774 | 25.99 | 0 | 0 | 55.186 | 33.833 | [5 empty] | 0 | 0 | 477 | -0.30504 | -0.36516 | 0.11923 | 0.070588 | -0.43575 | 142.8495
2010-07-06 | 13:52 | 0 | 21.775 | 0 | 1 | 0 | 24.617 | 24.808 | 24.712 | 24.663 | 22.376 | 25.7 | 23.678 | 0 | 0 | 56.238 | 55.575 | 43.819 | 25.99 | 0 | 0 | 55.209 | 33.809 | [5 empty] | 0 | -0.046 | 478 | -0.29863 | -0.35907 | 0.11949 | 0.070588 | -0.42966 | 143.8748
2010-07-06 | 13:53 | 0 | 21.775 | 0 | 0 | 0 | 24.639 | 24.783 | 24.688 | 24.639 | 21.993 | 25.725 | 23.844 | 0 | 0 | 56.238 | 55.554 | 43.798 | 25.965 | 0 | 0 | 55.165 | 33.785 | [5 empty] | 0 | 0 | 479 | -0.34697 | -0.40502 | 0.11753 | 0.070588 | -0.47561 | 137.0734
2010-07-06 | 13:54 | 0 | 21.785 | 0 | 1 | 0 | 24.649 | 24.864 | 24.72 | 24.695 | 22.096 | 25.779 | 24.239 | 0 | 0 | 56.225 | 55.585 | 43.805 | 26.022 | 0 | 0 | 55.195 | 33.771 | [5 empty] | 0 | -0.046 | 480 | -0.462 | -0.51436 | 0.11287 | 0.070588 | -0.58494 | 126.612
2010-07-06 | 13:55 | 0 | 21.807 | 0 | 1 | 0 | 24.624 | 24.84 | 24.72 | 24.695 | 22.238 | 25.757 | 23.925 | 0 | 0 | 56.225 | 55.585 | 43.829 | 25.997 | 0 | 0 | 55.239 | 33.794 | [5 empty] | 0 | -0.071 | 481 | -0.37056 | -0.42744 | 0.11657 | 0.070588 | -0.49803 | 134.3988
2010-07-06 | 13:56 | 0 | 21.807 | 0 | 0 | 0 | 24.671 | 24.793 | 24.72 | 24.695 | 22.528 | 25.708 | 23.996 | 0 | 0 | 56.156 | 55.515 | 43.805 | 25.948 | 0 | 0 | 55.172 | 33.816 | [5 empty] | 0 | -0.024 | 482 | -0.39124 | -0.44709 | 0.11574 | 0.070588 | -0.51768 | 132.3196
2010-07-06 | 13:57 | 0 | 21.817 | 0 | 1 | 0 | 24.68 | 24.872 | 24.752 | 24.727 | 22.439 | 25.74 | 24.173 | 0 | 0 | 56.209 | 55.568 | 43.905 | 26.005 | 0 | 0 | 55.225 | 33.802 | [5 empty] | 0 | -0.047 | 483 | -0.44278 | -0.49609 | 0.11365 | 0.070588 | -0.56667 | 127.9818
2010-07-06 | 13:58 | 0 | 21.785 | 0 | 1 | 0 | 24.703 | 24.847 | 24.776 | 24.68 | 22.729 | 25.764 | 24.656 | 0 | 0 | 56.186 | 55.568 | 43.86 | 26.029 | 0 | 0 | 55.179 | 33.826 | [5 empty] | 0 | 0.023 | 484 | -0.58343 | -0.62978 | 0.10795 | 0.070588 | -0.70037 | 120.0439
2010-07-06 | 13:59 | 0 | 21.807 | 0 | 0 | 0 | 24.671 | 24.84 | 24.72 | 24.649 | 22.648 | 25.779 | 24.119 | 0 | 0 | 56.156 | 55.515 | 43.829 | 25.997 | 0 | 0 | 55.078 | 33.771 | [5 empty] | 0 | 0.022 | 485 | -0.42705 | -0.48114 | 0.11428 | 0.070588 | -0.55173 | 129.1942
2010-07-06 | 14:00 | 0 | 21.807 | 0 | 1 | 0 | 24.671 | 24.864 | 24.695 | 24.695 | 22.648 | 25.757 | 23.95 | 0 | 0 | 56.156 | 55.515 | 43.829 | 26.022 | 0 | 0 | 55.102 | 33.747 | [5 empty] | 0 | -0.024 | 486 | -0.37784 | -0.43436 | 0.11628 | 0.070588 | -0.50495 | 133.6408
2010-07-06 | 14:01 | 0 | 21.817 | 0 | 1 | 0 | 24.703 | 24.896 | 24.727 | 24.656 | 22.609 | 25.789 | 24.462 | 0 | 0 | 56.186 | 55.545 | 43.86 | 26.029 | 0 | 0 | 55.179 | 33.778 | [5 empty] | 0 | 0.047 | 487 | -0.52693 | -0.57608 | 0.11024 | 0.070588 | -0.64667 | 122.723
2010-07-06 | 14:02 | 0 | 21.817 | 0 | 0 | 0 | 24.703 | 24.921 | 24.703 | 24.656 | 22.535 | 25.811 | 24.582 | 0 | 0 | 56.14 | 55.568 | 43.812 | 26.054 | 0 | 0 | 55.202 | 33.778 | [5 empty] | 0 | 0.047 | 488 | -0.56188 | -0.6093 | 0.10882 | 0.070588 | -0.67989 | 121.0023
2010-07-06 | 14:03 | 0 | 21.817 | 0 | 1 | 0 | 24.703 | 24.896 | 24.752 | 24.656 | 22.849 | 25.789 | 24.487 | 0 | 0 | 56.14 | 55.498 | 43.836 | 26.054 | 0 | 0 | 55.179 | 33.754 | [5 empty] | 0 | 0.047 | 489 | -0.53421 | -0.583 | 0.10994 | 0.070588 | -0.65359 | 122.346
2010-07-06 | 14:04 | 0 | 21.817 | 0 | 0 | 0 | 24.703 | 24.921 | 24.68 | 24.68 | 22.609 | 25.811 | 24.607 | 0 | 0 | 56.14 | 55.522 | 43.812 | 26.076 | 0 | 0 | 55.132 | 33.802 | [5 empty] | 0 | 0.023 | 490 | -0.56916 | -0.61622 | 0.10853 | 0.070588 | -0.68681 | 120.6704
2010-07-06 | 14:05 | 0 | 21.792 | 0 | 1 | 0 | 24.703 | 24.896 | 24.752 | 24.656 | 22.993 | 25.789 | 24.921 | 0 | 0 | 56.14 | 55.498 | 43.836 | 26.054 | 0 | 0 | 55.109 | 33.826 | [5 empty] | 0 | 0.047 | 491 | -0.6606 | -0.70313 | 0.10482 | 0.070588 | -0.77372 | 117.1248
2010-07-06 | 14:06 | 0 | 21.817 | 0 | 0 | 0 | 24.703 | 24.896 | 24.703 | 24.703 | 22.488 | 25.764 | 24.271 | 0 | 0 | 56.119 | 55.498 | 43.86 | 26.054 | 0 | 0 | 55.109 | 33.826 | [5 empty] | 0 | 0 | 492 | -0.47132 | -0.52321 | 0.11249 | 0.070588 | -0.5938 | 125.9881
2010-07-06 | 14:07 | 0 | 21.817 | 0 | 1 | 0 | 24.68 | 24.896 | 24.703 | 24.631 | 22.584 | 25.74 | 24.487 | 0 | 0 | 56.096 | 55.477 | 43.836 | 26.054 | 0 | 0 | 55.109 | 33.802 | [5 empty] | 0 | 0.049 | 493 | -0.53421 | -0.583 | 0.10994 | 0.070588 | -0.65359 | 122.346
2010-07-06 | 14:08 | 0 | 21.824 | 0 | 0 | 0 | 24.712 | 24.977 | 24.734 | 24.734 | 22.687 | 25.772 | 24.494 | 0 | 0 | 56.103 | 55.484 | 43.913 | 26.061 | 0 | 0 | 55.118 | 33.809 | [5 empty] | 0 | -0.022 | 494 | -0.53625 | -0.58494 | 0.10986 | 0.070588 | -0.65553 | 122.2422
2010-07-06 | 14:09 | 0 | 21.817 | 0 | 1 | 0 | 24.703 | 24.896 | 24.727 | 24.656 | 22.633 | 25.74 | 24.271 | 0 | 0 | 56.072 | 55.454 | 43.86 | 26.054 | 0 | 0 | 55.088 | 33.802 | [5 empty] | 0 | 0.047 | 495 | -0.47132 | -0.52321 | 0.11249 | 0.070588 | -0.5938 | 125.9881
2010-07-06 | 14:10 | 0 | 21.792 | 0 | 0 | 0 | 24.703 | 24.921 | 24.703 | 24.631 | 22.633 | 25.691 | 24.367 | 0 | 0 | 56.049 | 55.431 | 43.812 | 26.029 | 0 | 0 | 55.088 | 33.754 | [5 empty] | 0 | 0.072 | 496 | -0.49927 | -0.54979 | 0.11136 | 0.070588 | -0.62037 | 124.2561
2010-07-06 | 14:11 | 0 | 21.824 | 0 | 1 | 0 | 24.734 | 24.953 | 24.734 | 24.734 | 22.52 | 25.723 | 24.398 | 0 | 0 | 56.079 | 55.461 | 43.891 | 26.061 | 0 | 0 | 55.095 | 33.809 | [5 empty] | 0 | 0 | 497 | -0.5083 | -0.55837 | 0.11099 | 0.070588 | -0.62895 | 123.7375
2010-07-06 | 14:12 | 0 | 21.792 | 0 | 0 | 0 | 24.703 | 24.921 | 24.656 | 24.68 | 22.27 | 25.691 | 24.752 | 0 | 0 | 55.958 | 55.384 | 43.74 | 25.98 | 0 | 0 | 55.041 | 33.73 | [5 empty] | 0 | 0.023 | 498 | -0.61138 | -0.65635 | 0.10681 | 0.070588 | -0.72694 | 118.9013
2010-07-06 | 14:13 | 0 | 21.824 | 0 | 1 | 0 | 24.712 | 24.953 | 24.734 | 24.663 | 22.4 | 25.698 | 25.024 | 0 | 0 | 56.056 | 55.438 | 43.843 | 26.036 | 0 | 0 | 55.118 | 33.809 | [5 empty] | 0 | 0.049 | 499 | -0.69059 | -0.73164 | 0.10361 | 0.070588 | -0.80223 | 116.1663
2010-07-06 | 14:14 | 0 | 21.792 | 0 | 0 | 0 | 24.68 | 24.945 | 24.759 | 24.663 | 22.64 | 25.698 | 24.904 | 0 | 0 | 56.035 | 55.461 | 43.843 | 26.036 | 0 | 0 | 55.095 | 33.809 | [5 empty] | 0 | 0.017 | 500 | -0.65564 | -0.69843 | 0.10502 | 0.070588 | -0.76902 | 117.2915
2010-07-06 | 14:15 | 0 | 21.792 | 0 | 0 | 0 | 24.68 | 24.945 | 24.68 | 24.656 | 22.655 | 25.644 | 24.222 | 0 | 0 | 56.005 | 55.384 | 43.86 | 25.98 | 0 | 0 | 55.064 | 33.754 | [5 empty] | 0 | 0.024 | 501 | -0.45705 | -0.50965 | 0.11307 | 0.070588 | -0.58024 | 126.9538
2010-07-06 | 14:16 | 0 | 21.824 | 0 | 1 | 0 | 24.734 | 24.953 | 24.712 | 24.688 | 22.785 | 25.676 | 24.254 | 0 | 0 | 56.012 | 55.438 | 43.891 | 26.036 | 0 | 0 | 55.071 | 33.761 | [5 empty] | 0 | 0.046 | 502 | -0.46636 | -0.51851 | 0.11269 | 0.070588 | -0.5891 | 126.3164
2010-07-06 | 14:17 | 0 | 21.792 | 0 | 0 | 0 | 24.703 | 24.921 | 24.703 | 24.631 | 22.584 | 25.62 | 24.102 | 0 | 0 | 55.958 | 55.384 | 43.812 | 26.005 | 0 | 0 | 54.971 | 33.708 | [5 empty] | 0 | 0.072 | 503 | -0.4221 | -0.47643 | 0.11448 | 0.070588 | -0.54702 | 129.5946
2010-07-06 | 14:18 | 0 | 21.799 | 0 | 1 | 0 | 24.734 | 24.953 | 24.712 | 24.688 | 22.81 | 25.627 | 23.651 | 0 | 0 | 56.012 | 55.391 | 43.867 | 26.012 | 0 | 0 | 54.957 | 33.785 | [5 empty] | 0 | 0.046 | 504 | -0.29077 | -0.3516 | 0.11981 | 0.070588 | -0.42219 | 145.1949
2010-07-06 | 14:19 | 0 | 21.792 | 0 | 0 | 0 | 24.68 | 24.921 | 24.703 | 24.631 | 22.488 | 25.571 | 23.812 | 0 | 0 | 55.958 | 55.361 | 43.812 | 25.98 | 0 | 0 | 54.903 | 33.778 | [5 empty] | 0 | 0.049 | 505 | -0.33765 | -0.39616 | 0.11791 | 0.070588 | -0.46675 | 138.233
2010-07-06 | 14:20 | 0 | 21.824 | 0 | 1 | 0 | 24.688 | 24.953 | 24.712 | 24.639 | 22.496 | 25.553 | 23.339 | 0 | 0 | 55.965 | 55.37 | 43.843 | 25.987 | 0 | 0 | 54.98 | 33.809 | [5 empty] | 0 | 0.049 | 506 | -0.19992 | -0.26524 | 0.12349 | 0.070588 | -0.33582 | 167.9816
2010-07-06 | 14:21 | 0 | 21.799 | 0 | 0 | 0 | 24.688 | 24.977 | 24.688 | 24.688 | 22.52 | 25.627 | 23.435 | 0 | 0 | 55.988 | 55.37 | 43.891 | 26.012 | 0 | 0 | 54.98 | 33.761 | [5 empty] | 0 | 0 | 507 | -0.22787 | -0.29181 | 0.12236 | 0.070588 | -0.3624 | 159.035
2010-07-06 | 14:22 | 0 | 21.824 | 0 | 1 | 0 | 24.688 | 24.977 | 24.688 | 24.663 | 22.471 | 25.627 | 23.7 | 0 | 0 | 55.965 | 55.37 | 43.843 | 26.012 | 0 | 0 | 54.98 | 33.761 | [5 empty] | 0 | 0.025 | 508 | -0.30504 | -0.36516 | 0.11923 | 0.070588 | -0.43575 | 142.8495
2010-07-06 | 14:23 | 0 | 21.824 | 0 | 0 | 0 | 24.734 | 24.953 | 24.712 | 24.639 | 22.327 | 25.578 | 23.724 | 0 | 0 | 55.965 | 55.37 | 43.843 | 26.036 | 0 | 0 | 55.001 | 33.761 | [5 empty] | 0 | 0.095 | 509 | -0.31203 | -0.3718 | 0.11895 | 0.070588 | -0.44239 | 141.779
2010-07-06 | 14:24 | 0 | 21.787 | 0 | 1 | 0 | 24.7 | 24.94 | 24.722 | 24.651 | 22.221 | 25.566 | 23.977 | 0 | 0 | 55.93 | 55.333 | 43.829 | 26 | 0 | 0 | 54.966 | 33.797 | [5 empty] | 0 | 0.049 | 510 | -0.3857 | -0.44183 | 0.11596 | 0.070588 | -0.51242 | 132.8542
2010-07-06 | 14:25 | 0 | 21.787 | 0 | 0 | 0 | 24.722 | 24.987 | 24.7 | 24.651 | 22.363 | 25.59 | 24.577 | 0 | 0 | 55.93 | 55.333 | 43.829 | 26 | 0 | 0 | 54.943 | 33.821 | [5 empty] | 0 | 0.071 | 511 | -0.56042 | -0.60791 | 0.10888 | 0.070588 | -0.6785 | 121.0697
2010-07-06 | 14:26 | 0 | 21.738 | 0 | 0 | 0 | 24.722 | 24.891 | 24.676 | 24.7 | 22.434 | 25.615 | 24.097 | 0 | 0 | 55.93 | 55.333 | 43.877 | 26 | 0 | 0 | 54.943 | 33.821 | [5 empty] | 0 | 0.022 | 512 | -0.42065 | -0.47505 | 0.11454 | 0.070588 | -0.54564 | 129.7141
2010-07-06 | 14:27 | 0 | 21.812 | 0 | 1 | 0 | 24.722 | 24.965 | 24.676 | 24.676 | 22.363 | 25.59 | 23.881 | 0 | 0 | 55.93 | 55.309 | 43.853 | 25.975 | 0 | 0 | 54.99 | 33.797 | [5 empty] | 0 | 0.046 | 513 | -0.35775 | -0.41526 | 0.11709 | 0.070588 | -0.48585 | 135.8079
2010-07-06 | 14:28 | 0 | 21.787 | 0 | 0 | 0 | 24.722 | 24.987 | 24.7 | 24.651 | 22.314 | 25.541 | 24.435 | 0 | 0 | 55.883 | 55.286 | 43.76 | 25.929 | 0 | 0 | 55.013 | 33.773 | [5 empty] | 0 | 0.071 | 514 | -0.51907 | -0.56861 | 0.11056 | 0.070588 | -0.6392 | 123.1421
2010-07-06 | 14:29 | 0 | 21.787 | 0 | 1 | 0 | 24.7 | 24.987 | 24.7 | 24.651 | 22.265 | 25.59 | 23.638 | 0 | 0 | 55.883 | 55.333 | 43.829 | 26 | 0 | 0 | 54.966 | 33.797 | [5 empty] | 0 | 0.049 | 515 | -0.28699 | -0.348 | 0.11996 | 0.070588 | -0.41859 | 145.8563
2010-07-06 | 14:30 | 0 | 21.787 | 0 | 0 | 0 | 24.722 | 24.965 | 24.676 | 24.651 | 22.211 | 25.58 | 23.967 | 0 | 0 | 55.874 | 55.3 | 43.774 | 25.99 | 0 | 0 | 54.91 | 33.739 | [5 empty] | 0 | 0.071 | 516 | -0.38279 | -0.43907 | 0.11608 | 0.070588 | -0.50965 | 133.1417
2010-07-06 | 14:31 | 0 | 21.812 | 0 | 1 | 0 | 24.7 | 24.965 | 24.7 | 24.651 | 22.314 | 25.566 | 24.217 | 0 | 0 | 55.883 | 55.309 | 43.829 | 26 | 0 | 0 | 54.896 | 33.773 | [5 empty] | 0 | 0.049 | 517 | -0.45559 | -0.50827 | 0.11313 | 0.070588 | -0.57885 | 127.0558
2010-07-06 | 14:32 | 0 | 21.812 | 0 | 0 | 0 | 24.722 | 24.965 | 24.7 | 24.627 | 22.53 | 25.566 | 24.411 | 0 | 0 | 55.86 | 55.286 | 43.829 | 26 | 0 | 0 | 54.919 | 33.701 | [5 empty] | 0 | 0.095 | 518 | -0.51208 | -0.56196 | 0.11084 | 0.070588 | -0.63255 | 123.5254
2010-07-06 | 14:33 | 0 | 21.777 | 0 | 1 | 0 | 24.688 | 24.906 | 24.666 | 24.592 | 22.496 | 25.531 | 24.376 | 0 | 0 | 55.827 | 55.232 | 43.795 | 25.965 | 0 | 0 | 54.842 | 33.668 | [5 empty] | 0 | 0.096 | 519 | -0.50189 | -0.55228 | 0.11125 | 0.070588 | -0.62287 | 124.1036
2010-07-06 | 14:34 | 0 | 21.836 | 0 | 0 | 0 | 24.722 | 24.987 | 24.627 | 24.627 | 22.628 | 25.566 | 24.121 | 0 | 0 | 55.86 | 55.265 | 43.829 | 25.975 | 0 | 0 | 54.896 | 33.725 | [5 empty] | 0 | 0.095 | 520 | -0.42764 | -0.48169 | 0.11426 | 0.070588 | -0.55228 | 129.1477
2010-07-06 | 14:35 | 0 | 21.787 | 0 | 1 | 0 | 24.747 | 24.94 | 24.7 | 24.627 | 22.508 | 25.566 | 23.881 | 0 | 0 | 55.86 | 55.265 | 43.807 | 25.975 | 0 | 0 | 54.966 | 33.749 | [5 empty] | 0 | 0.12 | 521 | -0.35775 | -0.41526 | 0.11709 | 0.070588 | -0.48585 | 135.8079
2010-07-06 | 14:36 | 0 | 21.787 | 0 | 0 | 0 | 24.7 | 24.965 | 24.602 | 24.651 | 22.339 | 25.615 | 24.193 | 0 | 0 | 55.837 | 55.195 | 43.783 | 25.975 | 0 | 0 | 54.966 | 33.773 | [5 empty] | 0 | 0.049 | 522 | -0.4486 | -0.50162 | 0.11341 | 0.070588 | -0.57221 | 127.5543
2010-07-06 | 14:37 | 0 | 21.787 | 0 | 1 | 0 | 24.7 | 24.94 | 24.651 | 24.651 | 22.41 | 25.615 | 24.482 | 0 | 0 | 55.837 | 55.242 | 43.807 | 26 | 0 | 0 | 54.966 | 33.797 | [5 empty] | 0 | 0.049 | 523 | -0.53276 | -0.58162 | 0.11 | 0.070588 | -0.65221 | 122.4206
2010-07-06 | 14:38 | 0 | 21.753 | 0 | 0 | 0 | 24.688 | 24.931 | 24.592 | 24.617 | 22.64 | 25.629 | 24.001 | 0 | 0 | 55.837 | 55.242 | 43.807 | 26.024 | 0 | 0 | 54.943 | 33.797 | [5 empty] | 0 | 0.071 | 524 | -0.39269 | -0.44848 | 0.11568 | 0.070588 | -0.51907 | 132.1815
2010-07-06 | 14:39 | 0 | 21.787 | 0 | 1 | 0 | 24.7 | 24.94 | 24.627 | 24.627 | 22.388 | 25.615 | 23.903 | 0 | 0 | 55.837 | 55.218 | 43.807 | 26.024 | 0 | 0 | 54.943 | 33.773 | [5 empty] | 0 | 0.073 | 525 | -0.36415 | -0.42135 | 0.11683 | 0.070588 | -0.49194 | 135.091
2010-07-06 | 14:40 | 0 | 21.787 | 0 | 0 | 0 | 24.7 | 24.94 | 24.651 | 24.651 | 22.265 | 25.639 | 23.977 | 0 | 0 | 55.813 | 55.242 | 43.829 | 26.024 | 0 | 0 | 54.943 | 33.797 | [5 empty] | 0 | 0.049 | 526 | -0.3857 | -0.44183 | 0.11596 | 0.070588 | -0.51242 | 132.8542
2010-07-06 | 14:41 | 0 | 21.812 | 0 | 1 | 0 | 24.7 | 24.916 | 24.676 | 24.627 | 22.339 | 25.615 | 23.952 | 0 | 0 | 55.813 | 55.218 | 43.783 | 26.024 | 0 | 0 | 54.943 | 33.749 | [5 empty] | 0 | 0.073 | 527 | -0.37842 | -0.43491 | 0.11625 | 0.070588 | -0.5055 | 133.5814
2010-07-06 | 14:42 | 0 | 21.812 | 0 | 1 | 0 | 24.7 | 24.891 | 24.627 | 24.577 | 22.483 | 25.639 | 24.168 | 0 | 0 | 55.837 | 55.218 | 43.807 | 26 | 0 | 0 | 54.896 | 33.773 | [5 empty] | 0 | 0.123 | 528 | -0.44132 | -0.4947 | 0.11371 | 0.070588 | -0.56529 | 128.0904
2010-07-06 | 14:43 | 0 | 21.787 | 0 | 0 | 0 | 24.676 | 24.916 | 24.627 | 24.602 | 22.265 | 25.639 | 24.531 | 0 | 0 | 55.813 | 55.218 | 43.807 | 26.024 | 0 | 0 | 54.896 | 33.797 | [5 empty] | 0 | 0.074 | 529 | -0.54703 | -0.59518 | 0.10942 | 0.070588 | -0.66577 | 121.7068
2010-07-06 | 14:44 | 0 | 21.814 | 0 | 1 | 0 | 24.653 | 24.943 | 24.629 | 24.629 | 22.292 | 25.713 | 24.293 | 0 | 0 | 55.841 | 55.246 | 43.786 | 25.98 | 0 | 0 | 54.901 | 33.775 | [5 empty] | 0 | 0.024 | 530 | -0.47772 | -0.5293 | 0.11223 | 0.070588 | -0.59989 | 125.5733
2010-07-06 | 14:45 | 0 | 21.814 | 0 | 0 | 0 | 24.678 | 24.943 | 24.678 | 24.582 | 22.631 | 25.642 | 24.607 | 0 | 0 | 55.841 | 55.223 | 43.858 | 26.051 | 0 | 0 | 54.971 | 33.754 | [5 empty] | 0 | 0.096 | 531 | -0.56916 | -0.61622 | 0.10853 | 0.070588 | -0.68681 | 120.6704
2010-07-06 | 14:46 | 0 | 21.807 | 0 | 1 | 0 | 24.671 | 24.886 | 24.671 | 24.575 | 22.454 | 25.681 | 24.678 | 0 | 0 | 55.841 | 55.223 | 43.834 | 26.051 | 0 | 0 | 54.947 | 33.775 | [5 empty] | 0 | 0.096 | 532 | -0.58983 | -0.63587 | 0.10769 | 0.070588 | -0.70646 | 119.7725
2010-07-06 | 14:47 | 0 | 21.839 | 0 | 1 | 0 | 24.703 | 24.894 | 24.703 | 24.629 | 22.68 | 25.691 | 24.872 | 0 | 0 | 55.841 | 55.2 | 43.834 | 26.051 | 0 | 0 | 54.971 | 33.775 | [5 empty] | 0 | 0.074 | 533 | -0.64633 | -0.68957 | 0.1054 | 0.070588 | -0.76016 | 117.6121
2010-07-06 | 14:48 | 0 | 21.839 | 0 | 0 | 0 | 24.678 | 24.918 | 24.678 | 24.607 | 22.8 | 25.762 | 24.678 | 0 | 0 | 55.818 | 55.2 | 43.81 | 26.076 | 0 | 0 | 54.901 | 33.799 | [5 empty] | 0 | 0.071 | 534 | -0.58983 | -0.63587 | 0.10769 | 0.070588 | -0.70646 | 119.7725
2010-07-06 | 14:49 | 0 | 21.831 | 0 | 1 | 0 | 24.622 | 24.886 | 24.646 | 24.622 | 22.648 | 25.754 | 25.2 | 0 | 0 | 55.764 | 55.216 | 43.755 | 26.044 | 0 | 0 | 54.917 | 33.744 | [5 empty] | 0 | 0 | 535 | -0.74184 | -0.78036 | 0.10153 | 0.070588 | -0.85095 | 114.7078
2010-07-06 | 14:50 | 0 | 21.831 | 0 | 0 | 0 | 24.622 | 24.862 | 24.671 | 24.526 | 22.623 | 25.779 | 25.536 | 0 | 0 | 55.764 | 55.169 | 43.779 | 26.044 | 0 | 0 | 54.917 | 33.744 | [5 empty] | 0 | 0.096 | 536 | -0.83968 | -0.87336 | 0.097563 | 0.070588 | -0.94395 | 112.4178
2010-07-06 | 14:51 | 0 | 21.839 | 0 | 1 | 0 | 24.653 | 24.894 | 24.653 | 24.653 | 22.846 | 25.882 | 25.426 | 0 | 0 | 55.795 | 55.2 | 43.81 | 26.051 | 0 | 0 | 54.947 | 33.799 | [5 empty] | 0 | 0 | 537 | -0.80765 | -0.84292 | 0.098861 | 0.070588 | -0.91351 | 113.1064
2010-07-06 | 14:52 | 0 | 21.863 | 0 | 1 | 0 | 24.678 | 24.894 | 24.678 | 24.678 | 22.751 | 25.857 | 24.629 | 0 | 0 | 55.795 | 55.2 | 43.764 | 26.051 | 0 | 0 | 54.856 | 33.823 | [5 empty] | 0 | 0 | 538 | -0.57556 | -0.62231 | 0.10827 | 0.070588 | -0.6929 | 120.3853
2010-07-06 | 14:53 | 0 | 21.839 | 0 | 0 | 0 | 24.678 | 24.847 | 24.727 | 24.629 | 22.655 | 25.906 | 24.992 | 0 | 0 | 55.774 | 55.176 | 43.81 | 26.051 | 0 | 0 | 54.901 | 33.823 | [5 empty] | 0 | 0.049 | 539 | -0.68127 | -0.72279 | 0.10398 | 0.070588 | -0.79337 | 116.4551
2010-07-06 | 14:54 | 0 | 21.831 | 0 | 0 | 0 | 24.646 | 24.84 | 24.695 | 24.622 | 22.599 | 25.899 | 24.886 | 0 | 0 | 55.743 | 55.123 | 43.733 | 26.044 | 0 | 0 | 54.894 | 33.768 | [5 empty] | 0 | 0.024 | 540 | -0.6504 | -0.69344 | 0.10523 | 0.070588 | -0.76403 | 117.4707
2010-07-06 | 14:55 | 0 | 21.831 | 0 | 0 | 0 | 24.622 | 24.84 | 24.671 | 24.597 | 22.694 | 25.924 | 24.985 | 0 | 0 | 55.72 | 55.123 | 43.779 | 26.019 | 0 | 0 | 54.87 | 33.744 | [5 empty] | 0 | 0.025 | 541 | -0.67923 | -0.72085 | 0.10407 | 0.070588 | -0.79144 | 116.5193
2010-07-06 | 14:56 | 0 | 21.831 | 0 | 0 | 0 | 24.646 | 24.886 | 24.695 | 24.646 | 22.574 | 25.924 | 24.671 | 0 | 0 | 55.697 | 55.102 | 43.803 | 26.044 | 0 | 0 | 54.826 | 33.744 | [5 empty] | 0 | 0 | 542 | -0.5878 | -0.63393 | 0.10777 | 0.070588 | -0.70452 | 119.8582
2010-07-06 | 14:57 | 0 | 21.831 | 0 | 0 | 0 | 24.671 | 24.862 | 24.766 | 24.622 | 22.43 | 25.948 | 25.151 | 0 | 0 | 55.697 | 55.078 | 43.779 | 26.044 | 0 | 0 | 54.803 | 33.768 | [5 empty] | 0 | 0.049 | 543 | -0.72757 | -0.7668 | 0.10211 | 0.070588 | -0.83739 | 115.0932
2010-07-06 | 14:58 | 0 | 21.863 | 0 | 0 | 0 | 24.703 | 24.918 | 24.823 | 24.629 | 22.702 | 25.931 | 25.328 | 0 | 0 | 55.704 | 55.153 | 43.834 | 26.076 | 0 | 0 | 54.856 | 33.775 | [5 empty] | 0 | 0.074 | 544 | -0.77911 | -0.81579 | 0.10002 | 0.070588 | -0.88638 | 113.7676
2010-07-06 | 14:59 | 0 | 21.807 | 0 | 0 | 0 | 24.646 | 24.886 | 24.791 | 24.646 | 22.454 | 25.948 | 24.695 | 0 | 0 | 55.673 | 55.123 | 43.803 | 26.044 | 0 | 0 | 54.803 | 33.744 | [5 empty] | 0 | 0 | 545 | -0.59478 | -0.64058 | 0.10749 | 0.070588 | -0.71116 | 119.5668
2010-07-06 | 15:00 | 0 | 21.863 | 0 | 0 | 0 | 24.678 | 24.943 | 24.847 | 24.727 | 22.486 | 25.98 | 24.918 | 0 | 0 | 55.727 | 55.109 | 43.834 | 26.076 | 0 | 0 | 54.88 | 33.775 | [5 empty] | 0 | -0.049 | 546 | -0.65972 | -0.7023 | 0.10486 | 0.070588 | -0.77289 | 117.1541
2010-07-06 | 15:01 | 0 | 21.831 | 0 | 0 | 0 | 24.671 | 24.911 | 24.911 | 24.622 | 22.503 | 25.97 | 24.742 | 0 | 0 | 55.65 | 55.078 | 43.85 | 26.044 | 0 | 0 | 54.87 | 33.768 | [5 empty] | 0 | 0.049 | 547 | -0.60847 | -0.65359 | 0.10693 | 0.070588 | -0.72417 | 119.0155
2010-07-06 | 15:02 | 0 | 21.831 | 0 | 0 | 0 | 24.695 | 24.911 | 24.96 | 24.646 | 22.503 | 25.97 | 24.551 | 0 | 0 | 55.65 | 55.055 | 43.834 | 26.1 | 0 | 0 | 54.88 | 33.775 | [5 empty] | 0 | 0.049 | 548 | -0.55285 | -0.60072 | 0.10919 | 0.070588 | -0.67131 | 121.426
2010-07-06 | 15:03 | 0 | 21.831 | 0 | 0 | 0 | 24.646 | 24.935 | 24.985 | 24.646 | 22.479 | 25.995 | 24.166 | 0 | 0 | 55.65 | 55.055 | 43.874 | 26.044 | 0 | 0 | 54.803 | 33.768 | [5 empty] | 0 | 0 | 549 | -0.44074 | -0.49415 | 0.11373 | 0.070588 | -0.56474 | 128.1341
2010-07-06 | 15:04 | 0 | 21.787 | 0 | 0 | 0 | 24.651 | 24.916 | 24.962 | 24.651 | 22.241 | 25.902 | 24.337 | 0 | 0 | 55.608 | 55.034 | 43.805 | 26.024 | 0 | 0 | 54.758 | 33.701 | [5 empty] | 0 | 0 | 550 | -0.49053 | -0.54148 | 0.11171 | 0.070588 | -0.61207 | 124.7761
2010-07-06 | 15:05 | 0 | 21.841 | 0 | 0 | 0 | 24.683 | 24.948 | 25.068 | 24.634 | 22.371 | 25.911 | 23.984 | 0 | 0 | 55.638 | 55.018 | 43.836 | 26.032 | 0 | 0 | 54.765 | 33.756 | [5 empty] | 0 | 0.049 | 551 | -0.38774 | -0.44377 | 0.11588 | 0.070588 | -0.51436 | 132.6555
2010-07-06 | 15:06 | 0 | 21.787 | 0 | 0 | 0 | 24.651 | 24.938 | 25.107 | 24.602 | 22.314 | 25.806 | 24.433 | 0 | 0 | 55.585 | 55.011 | 43.829 | 26 | 0 | 0 | 54.691 | 33.701 | [5 empty] | 0 | 0.049 | 552 | -0.51849 | -0.56805 | 0.11058 | 0.070588 | -0.63864 | 123.1737
2010-07-06 | 15:07 | 0 | 21.819 | 0 | 0 | 0 | 24.658 | 24.97 | 25.164 | 24.634 | 22.322 | 25.767 | 24.538 | 0 | 0 | 55.592 | 55.018 | 43.836 | 26.007 | 0 | 0 | 54.698 | 33.732 | [5 empty] | 0 | 0.024 | 553 | -0.54907 | -0.59712 | 0.10934 | 0.070588 | -0.66771 | 121.6078
2010-07-06 | 15:08 | 0 | 21.819 | 0 | 0 | 0 | 24.683 | 24.97 | 25.213 | 24.658 | 22.371 | 25.813 | 24.729 | 0 | 0 | 55.615 | 55.018 | 43.884 | 26.007 | 0 | 0 | 54.721 | 33.708 | [5 empty] | 0 | 0.025 | 554 | -0.60468 | -0.64999 | 0.10709 | 0.070588 | -0.72058 | 119.1655
2010-07-06 | 15:09 | 0 | 21.809 | 0 | 0 | 0 | 24.651 | 24.938 | 25.276 | 24.627 | 22.481 | 25.781 | 24.747 | 0 | 0 | 55.585 | 54.987 | 43.853 | 25.975 | 0 | 0 | 54.667 | 33.701 | [5 empty] | 0 | 0.024 | 555 | -0.60993 | -0.65497 | 0.10687 | 0.070588 | -0.72556 | 118.9583
2010-07-06 | 15:10 | 0 | 21.787 | 0 | 0 | 0 | 24.651 | 24.987 | 25.325 | 24.627 | 22.481 | 25.806 | 24.457 | 0 | 0 | 55.561 | 54.966 | 43.853 | 26 | 0 | 0 | 54.621 | 33.677 | [5 empty] | 0 | 0.024 | 556 | -0.52548 | -0.5747 | 0.1103 | 0.070588 | -0.64529 | 122.7997
2010-07-06 | 15:11 | 0 | 21.834 | 0 | 0 | 0 | 24.673 | 24.962 | 25.396 | 24.627 | 22.41 | 25.83 | 24.313 | 0 | 0 | 55.585 | 54.966 | 43.901 | 26 | 0 | 0 | 54.644 | 33.677 | [5 empty] | 0 | 0.046 | 557 | -0.48355 | -0.53484 | 0.11199 | 0.070588 | -0.60543 | 125.2057
2010-07-06 | 15:12 | 0 | 21.819 | 0 | 0 | 0 | 24.658 | 25.043 | 25.404 | 24.729 | 22.466 | 25.838 | 24.175 | 0 | 0 | 55.592 | 54.997 | 43.86 | 26.032 | 0 | 0 | 54.651 | 33.708 | [5 empty] | 0 | -0.071 | 558 | -0.44336 | -0.49664 | 0.11362 | 0.070588 | -0.56723 | 127.9385
2010-07-06 | 15:13 | 0 | 21.809 | 0 | 0 | 0 | 24.651 | 24.987 | 25.47 | 24.651 | 22.555 | 25.83 | 23.928 | 0 | 0 | 55.538 | 54.943 | 43.853 | 25.975 | 0 | 0 | 54.597 | 33.701 | [5 empty] | 0 | 0 | 559 | -0.37143 | -0.42827 | 0.11654 | 0.070588 | -0.49886 | 134.3063
2010-07-06 | 15:14 | 0 | 21.809 | 0 | 0 | 0 | 24.651 | 25.011 | 25.492 | 24.651 | 22.339 | 25.83 | 23.928 | 0 | 0 | 55.538 | 54.943 | 43.877 | 26 | 0 | 0 | 54.597 | 33.725 | [5 empty] | 0 | 0 | 560 | -0.37143 | -0.42827 | 0.11654 | 0.070588 | -0.49886 | 134.3063
2010-07-06 | 15:15 | 0 | 21.819 | 0 | 0 | 0 | 24.683 | 25.092 | 25.524 | 24.705 | 22.084 | 25.911 | 23.67 | 0 | 0 | 55.568 | 54.973 | 43.932 | 26.007 | 0 | 0 | 54.607 | 33.78 | [5 empty] | 0 | -0.022 | 561 | -0.2963 | -0.35686 | 0.11958 | 0.070588 | -0.42744 | 144.2587
2010-07-06 | 15:16 | 0 | 21.809 | 0 | 0 | 0 | 24.651 | 25.083 | 25.566 | 24.722 | 22.197 | 25.902 | 23.854 | 0 | 0 | 55.538 | 54.919 | 43.901 | 25.975 | 0 | 0 | 54.553 | 33.773 | [5 empty] | 0 | -0.071 | 562 | -0.34988 | -0.40779 | 0.11741 | 0.070588 | -0.47838 | 136.7237
2010-07-06 | 15:17 | 0 | 21.841 | 0 | 0 | 0 | 24.705 | 25.068 | 25.669 | 24.683 | 22.297 | 25.887 | 23.886 | 0 | 0 | 55.568 | 54.926 | 43.884 | 26.007 | 0 | 0 | 54.607 | 33.732 | [5 empty] | 0 | 0.022 | 563 | -0.3592 | -0.41664 | 0.11703 | 0.070588 | -0.48723 | 135.6427
2010-07-06 | 15:18 | 0 | 21.819 | 0 | 0 | 0 | 24.705 | 25.092 | 25.742 | 24.729 | 22.297 | 25.911 | 23.43 | 0 | 0 | 55.545 | 54.926 | 43.908 | 26.007 | 0 | 0 | 54.597 | 33.701 | [5 empty] | 0 | -0.024 | 564 | -0.22642 | -0.29042 | 0.12241 | 0.070588 | -0.36101 | 159.4464
2010-07-06 | 15:19 | 0 | 21.809 | 0 | 0 | 0 | 24.673 | 25.083 | 25.686 | 24.722 | 22.123 | 25.879 | 23.543 | 0 | 0 | 55.538 | 54.896 | 43.901 | 25.951 | 0 | 0 | 54.53 | 33.701 | [5 empty] | 0 | -0.049 | 565 | -0.25932 | -0.3217 | 0.12108 | 0.070588 | -0.39229 | 151.2757
2010-07-06 | 15:20 | 0 | 21.841 | 0 | 0 | 0 | 24.683 | 25.139 | 25.767 | 24.729 | 22.297 | 25.862 | 23.454 | 0 | 0 | 55.568 | 54.903 | 43.908 | 26.007 | 0 | 0 | 54.49 | 33.756 | [5 empty] | 0 | -0.046 | 566 | -0.2334 | -0.29707 | 0.12213 | 0.070588 | -0.36766 | 157.5184
2010-07-06 | 15:21 | 0 | 21.809 | 0 | 0 | 0 | 24.673 | 25.083 | 25.781 | 24.698 | 21.907 | 25.879 | 23.325 | 0 | 0 | 55.538 | 54.873 | 43.877 | 25.951 | 0 | 0 | 54.46 | 33.725 | [5 empty] | 0 | -0.025 | 567 | -0.19584 | -0.26136 | 0.12365 | 0.070588 | -0.33195 | 169.4997
2010-07-06 | 15:22 | 0 | 21.809 | 0 | 0 | 0 | 24.722 | 25.107 | 25.806 | 24.698 | 22.099 | 25.879 | 23.325 | 0 | 0 | 55.515 | 54.828 | 43.829 | 25.975 | 0 | 0 | 54.506 | 33.725 | [5 empty] | 0 | 0.024 | 568 | -0.19584 | -0.26136 | 0.12365 | 0.070588 | -0.33195 | 169.4997
2010-07-06 | 15:23 | 0 | 21.809 | 0 | 0 | 0 | 24.651 | 25.156 | 25.806 | 24.747 | 22.216 | 25.855 | 23.808 | 0 | 0 | 55.538 | 54.873 | 43.901 | 25.975 | 0 | 0 | 54.483 | 33.701 | [5 empty] | 0 | -0.096 | 569 | -0.33649 | -0.39505 | 0.11795 | 0.070588 | -0.46564 | 138.3825
2010-07-06 | 15:24 | 0 | 21.824 | 0 | 0 | 0 | 24.712 | 25.168 | 25.892 | 24.759 | 22.16 | 25.867 | 23.41 | 0 | 0 | 55.573 | 54.908 | 43.937 | 25.987 | 0 | 0 | 54.518 | 33.713 | [5 empty] | 0 | -0.047 | 570 | -0.22059 | -0.28489 | 0.12265 | 0.070588 | -0.35548 | 161.1465
2010-07-06 | 15:25 | 0 | 21.79 | 0 | 0 | 0 | 24.653 | 25.159 | 25.857 | 24.725 | 22.15 | 25.808 | 23.256 | 0 | 0 | 55.517 | 54.831 | 43.903 | 25.978 | 0 | 0 | 54.464 | 33.68 | [5 empty] | 0 | -0.072 | 571 | -0.17575 | -0.24226 | 0.12447 | 0.070588 | -0.31285 | 178.0108
2010-07-06 | 15:26 | 0 | 21.79 | 0 | 0 | 0 | 24.678 | 25.159 | 25.906 | 24.749 | 22.221 | 25.762 | 23.182 | 0 | 0 | 55.517 | 54.831 | 43.879 | 25.978 | 0 | 0 | 54.485 | 33.68 | [5 empty] | 0 | -0.071 | 572 | -0.1542 | -0.22178 | 0.12534 | 0.070588 | -0.29237 | 189.6037
2010-07-06 | 15:27 | 0 | 21.824 | 0 | 0 | 0 | 24.734 | 25.217 | 25.987 | 24.783 | 22.064 | 25.772 | 23.074 | 0 | 0 | 55.55 | 54.863 | 43.913 | 26.012 | 0 | 0 | 54.497 | 33.713 | [5 empty] | 0 | -0.049 | 573 | -0.12275 | -0.19188 | 0.12662 | 0.070588 | -0.26247 | 213.8281
2010-07-06 | 15:28 | 0 | 21.846 | 0 | 0 | 0 | 24.734 | 25.217 | 26.036 | 24.734 | 22.135 | 25.747 | 23.121 | 0 | 0 | 55.529 | 54.863 | 43.913 | 26.012 | 0 | 0 | 54.541 | 33.737 | [5 empty] | 0 | 0 | 574 | -0.13644 | -0.20489 | 0.12606 | 0.070588 | -0.27548 | 201.9135
2010-07-06 | 15:29 | 0 | 21.812 | 0 | 0 | 0 | 24.7 | 25.208 | 26.027 | 24.749 | 22.125 | 25.688 | 23.16 | 0 | 0 | 55.517 | 54.831 | 43.879 | 25.978 | 0 | 0 | 54.509 | 33.68 | [5 empty] | 0 | -0.049 | 575 | -0.14779 | -0.21569 | 0.1256 | 0.070588 | -0.28628 | 193.7021
2010-07-06 | 15:30 | 0 | 21.812 | 0 | 0 | 0 | 24.7 | 25.23 | 26.049 | 24.749 | 22.175 | 25.713 | 23.087 | 0 | 0 | 55.517 | 54.807 | 43.903 | 25.978 | 0 | 0 | 54.509 | 33.704 | [5 empty] | 0 | -0.049 | 576 | -0.12653 | -0.19548 | 0.12646 | 0.070588 | -0.26607 | 210.2747
2010-07-06 | 15:31 | 0 | 21.79 | 0 | 0 | 0 | 24.7 | 25.208 | 26.073 | 24.7 | 22.437 | 25.617 | 23.16 | 0 | 0 | 55.517 | 54.807 | 43.927 | 25.978 | 0 | 0 | 54.485 | 33.727 | [5 empty] | 0 | 0 | 577 | -0.14779 | -0.21569 | 0.1256 | 0.070588 | -0.28628 | 193.7021
2010-07-06 | 15:32 | 0 | 21.846 | 0 | 0 | 0 | 24.759 | 25.264 | 26.157 | 24.783 | 22.255 | 25.602 | 23.096 | 0 | 0 | 55.529 | 54.84 | 43.913 | 26.036 | 0 | 0 | 54.497 | 33.761 | [5 empty] | 0 | -0.024 | 578 | -0.12916 | -0.19797 | 0.12636 | 0.070588 | -0.26856 | 207.9367
2010-07-06 | 15:33 | 0 | 21.79 | 0 | 0 | 0 | 24.7 | 25.279 | 26.098 | 24.774 | 21.981 | 25.519 | 23.016 | 0 | 0 | 55.496 | 54.807 | 43.903 | 25.978 | 0 | 0 | 54.485 | 33.727 | [5 empty] | 0 | -0.074 | 579 | -0.10586 | -0.17583 | 0.1273 | 0.070588 | -0.24642 | 232.7781
2010-07-06 | 15:34 | 0 | 21.79 | 0 | 0 | 0 | 24.678 | 25.303 | 26.122 | 24.749 | 22.125 | 25.497 | 22.846 | 0 | 0 | 55.517 | 54.807 | 43.879 | 25.978 | 0 | 0 | 54.464 | 33.727 | [5 empty] | 0 | -0.071 | 580 | -0.056355 | -0.12877 | 0.12931 | 0.070588 | -0.19936 | 353.758
2010-07-06 | 15:35 | 0 | 21.812 | 0 | 0 | 0 | 24.7 | 25.254 | 26.193 | 24.749 | 22.221 | 25.448 | 22.895 | 0 | 0 | 55.496 | 54.784 | 43.879 | 25.978 | 0 | 0 | 54.441 | 33.727 | [5 empty] | 0 | -0.049 | 581 | -0.070624 | -0.14234 | 0.12873 | 0.070588 | -0.21292 | 301.4899
2010-07-06 | 15:36 | 0 | 21.79 | 0 | 0 | 0 | 24.725 | 25.279 | 26.193 | 24.749 | 22.199 | 25.399 | 22.677 | 0 | 0 | 55.449 | 54.761 | 43.855 | 25.978 | 0 | 0 | 54.441 | 33.751 | [5 empty] | 0 | -0.024 | 582 | -0.0071424 | -0.081994 | 0.1313 | 0.070588 | -0.15258 | 2136.2824
2010-07-06 | 15:37 | 0 | 21.812 | 0 | 0 | 0 | 24.725 | 25.303 | 26.242 | 24.774 | 22.125 | 25.399 | 22.895 | 0 | 0 | 55.473 | 54.761 | 43.879 | 25.978 | 0 | 0 | 54.394 | 33.727 | [5 empty] | 0 | -0.049 | 583 | -0.070624 | -0.14234 | 0.12873 | 0.070588 | -0.21292 | 301.4899
2010-07-06 | 15:38 | 0 | 21.812 | 0 | 0 | 0 | 24.7 | 25.328 | 26.218 | 24.798 | 21.981 | 25.399 | 23.016 | 0 | 0 | 55.473 | 54.761 | 43.879 | 25.978 | 0 | 0 | 54.464 | 33.68 | [5 empty] | 0 | -0.098 | 584 | -0.10586 | -0.17583 | 0.1273 | 0.070588 | -0.24642 | 232.7781
2010-07-06 | 15:39 | 0 | 21.79 | 0 | 0 | 0 | 24.725 | 25.328 | 26.218 | 24.798 | 22.054 | 25.374 | 23.016 | 0 | 0 | 55.473 | 54.784 | 43.903 | 25.978 | 0 | 0 | 54.532 | 33.727 | [5 empty] | 0 | -0.073 | 585 | -0.10586 | -0.17583 | 0.1273 | 0.070588 | -0.24642 | 232.7781
2010-07-06 | 15:40 | 0 | 21.79 | 0 | 0 | 0 | 24.725 | 25.352 | 26.242 | 24.798 | 22.199 | 25.352 | 22.508 | 0 | 0 | 55.473 | 54.761 | 43.879 | 25.953 | 0 | 0 | 54.509 | 33.68 | [5 empty] | 0 | -0.073 | 586 | 0.04207 | -0.035214 | 0.13329 | 0.070588 | -0.1058 | -251.4895
2010-07-06 | 15:41 | 0 | 21.79 | 0 | 0 | 0 | 24.7 | 25.374 | 26.267 | 24.82 | 22.079 | 25.303 | 22.797 | 0 | 0 | 55.473 | 54.761 | 43.927 | 25.978 | 0 | 0 | 54.464 | 33.704 | [5 empty] | 0 | -0.12 | 587 | -0.042086 | -0.11521 | 0.12988 | 0.070588 | -0.1858 | 441.4676
2010-07-06 | 15:42 | 0 | 21.79 | 0 | 0 | 0 | 24.749 | 25.352 | 26.338 | 24.774 | 21.934 | 25.328 | 22.871 | 0 | 0 | 55.449 | 54.737 | 43.879 | 25.978 | 0 | 0 | 54.485 | 33.727 | [5 empty] | 0 | -0.025 | 588 | -0.063635 | -0.13569 | 0.12901 | 0.070588 | -0.20628 | 324.1618
2010-07-06 | 15:43 | 0 | 21.79 | 0 | 0 | 0 | 24.749 | 25.374 | 26.316 | 24.798 | 21.981 | 25.303 | 22.846 | 0 | 0 | 55.473 | 54.737 | 43.879 | 25.978 | 0 | 0 | 54.485 | 33.751 | [5 empty] | 0 | -0.049 | 589 | -0.056355 | -0.12877 | 0.12931 | 0.070588 | -0.19936 | 353.758
2010-07-06 | 15:44 | 0 | 21.79 | 0 | 0 | 0 | 24.725 | 25.399 | 26.316 | 24.798 | 22.221 | 25.303 | 22.895 | 0 | 0 | 55.473 | 54.716 | 43.879 | 25.978 | 0 | 0 | 54.511 | 33.751 | [5 empty] | 0 | -0.073 | 590 | -0.070624 | -0.14234 | 0.12873 | 0.070588 | -0.21292 | 301.4899
2010-07-06 | 15:45 | 0 | 21.802 | 0 | 0 | 0 | 24.69 | 25.389 | 26.304 | 24.788 | 22.091 | 25.269 | 22.667 | 0 | 0 | 55.44 | 54.707 | 43.893 | 25.943 | 0 | 0 | 54.502 | 33.718 | [5 empty] | 0 | -0.098 | 591 | -0.0042304 | -0.079226 | 0.13142 | 0.070588 | -0.14981 | 3541.3634
2010-07-06 | 15:46 | 0 | 21.812 | 0 | 0 | 0 | 24.7 | 25.423 | 26.387 | 24.845 | 22.268 | 25.232 | 22.557 | 0 | 0 | 55.473 | 54.716 | 43.903 | 25.953 | 0 | 0 | 54.534 | 33.727 | [5 empty] | 0 | -0.145 | 592 | 0.027802 | -0.048778 | 0.13272 | 0.070588 | -0.11937 | -429.3488
2010-07-06 | 15:47 | 0 | 21.79 | 0 | 0 | 0 | 24.725 | 25.448 | 26.387 | 24.798 | 22.221 | 25.254 | 22.317 | 0 | 0 | 55.473 | 54.74 | 43.903 | 25.978 | 0 | 0 | 54.511 | 33.751 | [5 empty] | 0 | -0.073 | 593 | 0.09769 | 0.017654 | 0.13555 | 0.070588 | -0.052934 | -54.1857
2010-07-06 | 15:48 | 0 | 21.79 | 0 | 0 | 0 | 24.749 | 25.448 | 26.412 | 24.798 | 22.054 | 25.208 | 22.292 | 0 | 0 | 55.452 | 54.716 | 43.927 | 25.978 | 0 | 0 | 54.488 | 33.775 | [5 empty] | 0 | -0.049 | 594 | 0.10497 | 0.024574 | 0.13584 | 0.070588 | -0.046014 | -43.8354
2010-07-06 | 15:49 | 0 | 21.79 | 0 | 0 | 0 | 24.725 | 25.497 | 26.436 | 24.798 | 22.03 | 25.208 | 22.005 | 0 | 0 | 55.473 | 54.716 | 43.951 | 26.002 | 0 | 0 | 54.488 | 33.775 | [5 empty] | 0 | -0.073 | 595 | 0.18854 | 0.10402 | 0.13923 | 0.070588 | 0.033428 | 17.7294
2010-07-06 | 15:50 | 0 | 21.79 | 0 | 0 | 0 | 24.749 | 25.497 | 26.387 | 24.798 | 21.934 | 25.232 | 22.101 | 0 | 0 | 55.428 | 54.716 | 43.903 | 26.002 | 0 | 0 | 54.42 | 33.727 | [5 empty] | 0 | -0.049 | 596 | 0.16059 | 0.077443 | 0.1381 | 0.070588 | 0.006855 | 4.2686
2010-07-06 | 15:51 | 0 | 21.777 | 0 | 0 | 0 | 24.666 | 25.485 | 26.377 | 24.81 | 21.777 | 25.173 | 22.02 | 0 | 0 | 55.419 | 54.684 | 43.87 | 25.943 | 0 | 0 | 54.341 | 33.766 | [5 empty] | 0 | -0.144 | 597 | 0.18418 | 0.099864 | 0.13905 | 0.070588 | 0.029276 | 15.8955
2010-07-06 | 15:52 | 0 | 21.79 | 0 | 0 | 0 | 24.7 | 25.519 | 26.436 | 24.823 | 21.765 | 25.208 | 21.956 | 0 | 0 | 55.452 | 54.74 | 43.927 | 26.002 | 0 | 0 | 54.327 | 33.775 | [5 empty] | 0 | -0.123 | 598 | 0.20281 | 0.11758 | 0.13981 | 0.070588 | 0.046991 | 23.1696
2010-07-06 | 15:53 | 0 | 21.812 | 0 | 0 | 0 | 24.749 | 25.544 | 26.461 | 24.823 | 21.812 | 25.159 | 21.934 | 0 | 0 | 55.452 | 54.716 | 43.903 | 25.978 | 0 | 0 | 54.327 | 33.775 | [5 empty] | 0 | -0.074 | 599 | 0.20922 | 0.12367 | 0.14007 | 0.070588 | 0.053081 | 25.3708
2010-07-06 | 15:54 | 0 | 21.802 | 0 | 0 | 0 | 24.69 | 25.534 | 26.473 | 24.81 | 21.731 | 25.149 | 21.971 | 0 | 0 | 55.396 | 54.66 | 43.893 | 25.968 | 0 | 0 | 54.317 | 33.67 | [5 empty] | 0 | -0.12 | 600 | 0.19844 | 0.11343 | 0.13963 | 0.070588 | 0.042839 | 21.5873
2010-07-06 | 15:55 | 0 | 21.812 | 0 | 0 | 0 | 24.725 | 25.568 | 26.483 | 24.845 | 21.765 | 25.159 | 21.836 | 0 | 0 | 55.452 | 54.716 | 43.927 | 26.002 | 0 | 0 | 54.42 | 33.751 | [5 empty] | 0 | -0.12 | 601 | 0.23776 | 0.1508 | 0.14122 | 0.070588 | 0.080207 | 33.7349
2010-07-06 | 15:56 | 0 | 21.836 | 0 | 0 | 0 | 24.725 | 25.593 | 26.483 | 24.869 | 21.741 | 25.159 | 21.91 | 0 | 0 | 55.452 | 54.672 | 43.927 | 25.978 | 0 | 0 | 54.397 | 33.751 | [5 empty] | 0 | -0.144 | 602 | 0.21621 | 0.13031 | 0.14035 | 0.070588 | 0.059724 | 27.6233
2010-07-06 | 15:57 | 0 | 21.777 | 0 | 0 | 0 | 24.666 | 25.558 | 26.473 | 24.739 | 22.02 | 25.075 | 22.067 | 0 | 0 | 55.396 | 54.66 | 43.917 | 25.968 | 0 | 0 | 54.317 | 33.718 | [5 empty] | 0 | -0.073 | 603 | 0.17049 | 0.086854 | 0.1385 | 0.070588 | 0.016266 | 9.5409
2010-07-06 | 15:58 | 0 | 21.777 | 0 | 0 | 0 | 24.69 | 25.534 | 26.497 | 24.788 | 21.875 | 25.075 | 21.875 | 0 | 0 | 55.419 | 54.66 | 43.846 | 25.968 | 0 | 0 | 54.341 | 33.766 | [5 empty] | 0 | -0.098 | 604 | 0.2264 | 0.14 | 0.14076 | 0.070588 | 0.069412 | 30.6589
2010-07-06 | 15:59 | 0 | 21.777 | 0 | 0 | 0 | 24.715 | 25.583 | 26.546 | 24.788 | 22.02 | 25.1 | 21.971 | 0 | 0 | 55.396 | 54.639 | 43.87 | 25.968 | 0 | 0 | 54.317 | 33.742 | [5 empty] | 0 | -0.073 | 605 | 0.19844 | 0.11343 | 0.13963 | 0.070588 | 0.042839 | 21.5873
2010-07-06 | 16:00 | 0 | 21.777 | 0 | 0 | 0 | 24.69 | 25.583 | 26.522 | 24.788 | 22.045 | 25.075 | 21.875 | 0 | 0 | 55.396 | 54.616 | 43.87 | 25.968 | 0 | 0 | 54.294 | 33.718 | [5 empty] | 0 | -0.098 | 606 | 0.2264 | 0.14 | 0.14076 | 0.070588 | 0.069412 | 30.6589
2010-07-06 | 16:01 | 0 | 21.777 | 0 | 0 | 0 | 24.69 | 25.607 | 26.522 | 24.81 | 21.971 | 25.124 | 21.996 | 0 | 0 | 55.396 | 54.639 | 43.893 | 25.968 | 0 | 0 | 54.341 | 33.718 | [5 empty] | 0 | -0.12 | 607 | 0.19116 | 0.10651 | 0.13934 | 0.070588 | 0.035919 | 18.7895
2010-07-06 | 16:02 | 0 | 21.755 | 0 | 0 | 0 | 24.69 | 25.629 | 26.497 | 24.835 | 21.706 | 25.124 | 21.851 | 0 | 0 | 55.396 | 54.593 | 43.893 | 25.968 | 0 | 0 | 54.294 | 33.742 | [5 empty] | 0 | -0.145 | 608 | 0.23339 | 0.14664 | 0.14105 | 0.070588 | 0.076055 | 32.5872
2010-07-06 | 16:03 | 0 | 21.777 | 0 | 0 | 0 | 24.715 | 25.629 | 26.546 | 24.788 | 21.611 | 25.075 | 22.14 | 0 | 0 | 55.396 | 54.616 | 43.893 | 25.992 | 0 | 0 | 54.294 | 33.742 | [5 empty] | 0 | -0.073 | 609 | 0.14923 | 0.066648 | 0.13764 | 0.070588 | -0.0039402 | -2.6403
2010-07-06 | 16:04 | 0 | 21.807 | 0 | 0 | 0 | 24.744 | 25.683 | 26.598 | 24.815 | 21.856 | 25.105 | 22.312 | 0 | 0 | 55.424 | 54.621 | 43.898 | 25.997 | 0 | 0 | 54.299 | 33.747 | [5 empty] | 0 | -0.071 | 610 | 0.099146 | 0.019038 | 0.13561 | 0.070588 | -0.05155 | -51.9941
2010-07-06 | 16:05 | 0 | 21.807 | 0 | 0 | 0 | 24.744 | 25.708 | 26.598 | 24.793 | 21.976 | 25.08 | 22.358 | 0 | 0 | 55.424 | 54.644 | 43.922 | 25.997 | 0 | 0 | 54.322 | 33.723 | [5 empty] | 0 | -0.049 | 611 | 0.08575 | 0.0063056 | 0.13506 | 0.070588 | -0.064283 | -74.9648
2010-07-06 | 16:06 | 0 | 21.753 | 0 | 0 | 0 | 24.688 | 25.7 | 26.544 | 24.832 | 21.92 | 25.073 | 22.206 | 0 | 0 | 55.37 | 54.59 | 43.891 | 25.965 | 0 | 0 | 54.338 | 33.716 | [5 empty] | 0 | -0.144 | 612 | 0.13001 | 0.048379 | 0.13686 | 0.070588 | -0.022209 | -17.0822
2010-07-06 | 16:07 | 0 | 21.807 | 0 | 0 | 0 | 24.769 | 25.708 | 26.598 | 24.815 | 21.951 | 25.058 | 22.336 | 0 | 0 | 55.424 | 54.621 | 43.922 | 25.997 | 0 | 0 | 54.392 | 33.771 | [5 empty] | 0 | -0.046 | 613 | 0.092157 | 0.012395 | 0.13532 | 0.070588 | -0.058193 | -63.1457
2010-07-06 | 16:08 | 0 | 21.775 | 0 | 0 | 0 | 24.712 | 25.7 | 26.591 | 24.808 | 21.775 | 25.048 | 22.471 | 0 | 0 | 55.37 | 54.567 | 43.891 | 25.965 | 0 | 0 | 54.383 | 33.763 | [5 empty] | 0 | -0.096 | 614 | 0.052845 | -0.024973 | 0.13373 | 0.070588 | -0.095561 | -180.8334
2010-07-06 | 16:09 | 0 | 21.807 | 0 | 0 | 0 | 24.744 | 25.779 | 26.598 | 24.889 | 21.88 | 25.129 | 22.383 | 0 | 0 | 55.377 | 54.597 | 43.898 | 25.997 | 0 | 0 | 54.392 | 33.794 | [5 empty] | 0 | -0.145 | 615 | 0.07847 | -0.0006144 | 0.13477 | 0.070588 | -0.071203 | -90.7382
2010-07-06 | 16:10 | 0 | 21.807 | 0 | 0 | 0 | 24.744 | 25.779 | 26.622 | 24.84 | 22 | 25.08 | 21.905 | 0 | 0 | 55.354 | 54.621 | 43.898 | 25.997 | 0 | 0 | 54.369 | 33.747 | [5 empty] | 0 | -0.096 | 616 | 0.21766 | 0.1317 | 0.14041 | 0.070588 | 0.061108 | 28.0744
2010-07-06 | 16:11 | 0 | 21.807 | 0 | 0 | 0 | 24.744 | 25.779 | 26.598 | 24.84 | 21.88 | 25.105 | 22.17 | 0 | 0 | 55.354 | 54.597 | 43.874 | 25.997 | 0 | 0 | 54.322 | 33.723 | [5 empty] | 0 | -0.096 | 617 | 0.1405 | 0.058344 | 0.13728 | 0.070588 | -0.012244 | -8.715
2010-07-06 | 16:12 | 0 | 21.831 | 0 | 0 | 0 | 24.769 | 25.779 | 26.622 | 24.815 | 21.951 | 25.058 | 22.214 | 0 | 0 | 55.354 | 54.597 | 43.922 | 25.997 | 0 | 0 | 54.322 | 33.747 | [5 empty] | 0 | -0.046 | 618 | 0.12768 | 0.046165 | 0.13676 | 0.070588 | -0.024423 | -19.1282
2010-07-06 | 16:13 | 0 | 21.785 | 0 | 0 | 0 | 24.744 | 25.828 | 26.598 | 24.864 | 21.929 | 25.08 | 22.194 | 0 | 0 | 55.377 | 54.597 | 43.874 | 26.022 | 0 | 0 | 54.299 | 33.747 | [5 empty] | 0 | -0.12 | 619 | 0.13351 | 0.051701 | 0.137 | 0.070588 | -0.018887 | -14.1471
2010-07-06 | 16:14 | 0 | 21.753 | 0 | 0 | 0 | 24.712 | 25.796 | 26.566 | 24.857 | 22.018 | 25.097 | 22.351 | 0 | 0 | 55.347 | 54.544 | 43.891 | 25.965 | 0 | 0 | 54.292 | 33.716 | [5 empty] | 0 | -0.145 | 620 | 0.087789 | 0.0082432 | 0.13515 | 0.070588 | -0.062345 | -71.0171
2010-07-06 | 16:15 | 0 | 21.799 | 0 | 0 | 0 | 24.712 | 25.772 | 26.615 | 24.783 | 21.944 | 25.026 | 22.206 | 0 | 0 | 55.347 | 54.52 | 43.867 | 25.965 | 0 | 0 | 54.315 | 33.716 | [5 empty] | 0 | -0.071 | 621 | 0.13001 | 0.048379 | 0.13686 | 0.070588 | -0.022209 | -17.0822
2010-07-06 | 16:16 | 0 | 21.799 | 0 | 0 | 0 | 24.712 | 25.796 | 26.64 | 24.808 | 21.944 | 25.002 | 22.089 | 0 | 0 | 55.323 | 54.52 | 43.891 | 25.99 | 0 | 0 | 54.292 | 33.739 | [5 empty] | 0 | -0.096 | 622 | 0.16408 | 0.080765 | 0.13824 | 0.070588 | 0.010177 | 6.2021
2010-07-06 | 16:17 | 0 | 21.807 | 0 | 0 | 0 | 24.769 | 25.877 | 26.671 | 24.864 | 21.711 | 25.08 | 21.976 | 0 | 0 | 55.354 | 54.551 | 43.874 | 26.022 | 0 | 0 | 54.322 | 33.771 | [5 empty] | 0 | -0.095 | 623 | 0.19699 | 0.11204 | 0.13957 | 0.070588 | 0.041455 | 21.0443
2010-07-06 | 16:18 | 0 | 21.775 | 0 | 0 | 0 | 24.737 | 25.87 | 26.591 | 24.857 | 22.018 | 25.073 | 21.848 | 0 | 0 | 55.323 | 54.52 | 43.891 | 25.99 | 0 | 0 | 54.247 | 33.763 | [5 empty] | 0 | -0.12 | 624 | 0.23426 | 0.14747 | 0.14108 | 0.070588 | 0.076885 | 32.8202
2010-07-06 | 16:19 | 0 | 21.775 | 0 | 0 | 0 | 24.737 | 25.87 | 26.591 | 24.857 | 21.775 | 25.026 | 21.873 | 0 | 0 | 55.323 | 54.499 | 43.819 | 25.99 | 0 | 0 | 54.247 | 33.739 | [5 empty] | 0 | -0.12 | 625 | 0.22698 | 0.14055 | 0.14079 | 0.070588 | 0.069965 | 30.8241
2010-07-06 | 16:20 | 0 | 21.753 | 0 | 0 | 0 | 24.712 | 25.87 | 26.591 | 24.857 | 21.753 | 25.048 | 22.04 | 0 | 0 | 55.3 | 54.52 | 43.798 | 25.99 | 0 | 0 | 54.201 | 33.739 | [5 empty] | 0 | -0.145 | 626 | 0.17835 | 0.094328 | 0.13882 | 0.070588 | 0.02374 | 13.3106
2010-07-06 | 16:21 | 0 | 21.775 | 0 | 0 | 0 | 24.737 | 25.845 | 26.64 | 24.808 | 21.728 | 25.002 | 22.28 | 0 | 0 | 55.323 | 54.52 | 43.819 | 26.012 | 0 | 0 | 54.224 | 33.763 | [5 empty] | 0 | -0.071 | 627 | 0.10846 | 0.027896 | 0.13598 | 0.070588 | -0.042692 | -39.3607
2010-07-06 | 16:22 | 0 | 21.775 | 0 | 0 | 0 | 24.737 | 25.892 | 26.664 | 24.832 | 21.824 | 25.002 | 22.113 | 0 | 0 | 55.279 | 54.499 | 43.819 | 25.99 | 0 | 0 | 54.201 | 33.739 | [5 empty] | 0 | -0.095 | 628 | 0.15709 | 0.074122 | 0.13795 | 0.070588 | 0.0035334 | 2.2492
2010-07-06 | 16:23 | 0 | 21.775 | 0 | 0 | 0 | 24.761 | 25.892 | 26.615 | 24.832 | 21.848 | 25.026 | 22.089 | 0 | 0 | 55.279 | 54.476 | 43.819 | 25.99 | 0 | 0 | 54.201 | 33.716 | [5 empty] | 0 | -0.071 | 629 | 0.16408 | 0.080765 | 0.13824 | 0.070588 | 0.010177 | 6.2021
2010-07-06 | 16:24 | 0 | 21.75 | 0 | 0 | 0 | 24.688 | 25.892 | 26.591 | 24.832 | 21.799 | 25.002 | 22.04 | 0 | 0 | 55.277 | 54.45 | 43.819 | 25.965 | 0 | 0 | 54.131 | 33.692 | [5 empty] | 0 | -0.144 | 630 | 0.17835 | 0.094328 | 0.13882 | 0.070588 | 0.02374 | 13.3106
2010-07-06 | 16:25 | 0 | 21.728 | 0 | 0 | 0 | 24.712 | 25.916 | 26.591 | 24.857 | 21.895 | 25.048 | 22.16 | 0 | 0 | 55.253 | 54.474 | 43.843 | 25.987 | 0 | 0 | 54.175 | 33.716 | [5 empty] | 0 | -0.145 | 631 | 0.14341 | 0.061112 | 0.1374 | 0.070588 | -0.0094762 | -6.6079
2010-07-06 | 16:26 | 0 | 21.775 | 0 | 0 | 0 | 24.712 | 25.916 | 26.615 | 24.783 | 21.895 | 24.977 | 22.52 | 0 | 0 | 55.277 | 54.45 | 43.843 | 25.987 | 0 | 0 | 54.175 | 33.716 | [5 empty] | 0 | -0.071 | 632 | 0.038576 | -0.038536 | 0.13315 | 0.070588 | -0.10912 | -282.8812
2010-07-06 | 16:27 | 0 | 21.728 | 0 | 0 | 0 | 24.712 | 25.941 | 26.591 | 24.857 | 21.728 | 25.002 | 22.64 | 0 | 0 | 55.253 | 54.45 | 43.843 | 25.965 | 0 | 0 | 54.175 | 33.739 | [5 empty] | 0 | -0.145 | 633 | 0.003632 | -0.071752 | 0.13174 | 0.070588 | -0.14234 | -3919.0593
2010-07-06 | 16:28 | 0 | 21.75 | 0 | 0 | 0 | 24.712 | 25.965 | 26.591 | 24.832 | 21.848 | 25.048 | 22.591 | 0 | 0 | 55.253 | 54.45 | 43.819 | 25.965 | 0 | 0 | 54.175 | 33.716 | [5 empty] | 0 | -0.12 | 634 | 0.017901 | -0.058189 | 0.13231 | 0.070588 | -0.12878 | -719.3926
2010-07-06 | 16:29 | 0 | 21.696 | 0 | 0 | 0 | 24.656 | 25.933 | 26.534 | 24.776 | 21.937 | 24.994 | 22.464 | 0 | 0 | 55.2 | 54.397 | 43.788 | 25.933 | 0 | 0 | 54.191 | 33.684 | [5 empty] | 0 | -0.12 | 635 | 0.054883 | -0.023035 | 0.13381 | 0.070588 | -0.093623 | -170.5867
2010-07-06 | 16:30 | 0 | 21.75 | 0 | 0 | 0 | 24.737 | 25.965 | 26.615 | 24.808 | 21.92 | 25.002 | 22.52 | 0 | 0 | 55.23 | 54.427 | 43.819 | 25.987 | 0 | 0 | 54.245 | 33.716 | [5 empty] | 0 | -0.071 | 636 | 0.038576 | -0.038536 | 0.13315 | 0.070588 | -0.10912 | -282.8812
2010-07-06 | 16:31 | 0 | 21.75 | 0 | 0 | 0 | 24.712 | 25.987 | 26.566 | 24.832 | 21.799 | 25.026 | 22.302 | 0 | 0 | 55.23 | 54.406 | 43.819 | 26.012 | 0 | 0 | 54.198 | 33.739 | [5 empty] | 0 | -0.12 | 637 | 0.10206 | 0.021806 | 0.13572 | 0.070588 | -0.048782 | -47.7983
2010-07-06 | 16:32 | 0 | 21.718 | 0 | 0 | 0 | 24.705 | 25.98 | 26.583 | 24.825 | 21.937 | 25.041 | 22.128 | 0 | 0 | 55.2 | 54.376 | 43.788 | 25.955 | 0 | 0 | 54.124 | 33.708 | [5 empty] | 0 | -0.12 | 638 | 0.15273 | 0.06997 | 0.13778 | 0.070588 | -0.00061864 | -0.40506
2010-07-06 | 16:33 | 0 | 21.728 | 0 | 0 | 0 | 24.737 | 25.987 | 26.615 | 24.808 | 22.064 | 25.002 | 22.496 | 0 | 0 | 55.207 | 54.427 | 43.771 | 26.012 | 0 | 0 | 54.175 | 33.716 | [5 empty] | 0 | -0.071 | 639 | 0.045565 | -0.031893 | 0.13344 | 0.070588 | -0.10248 | -224.9127
2010-07-06 | 16:34 | 0 | 21.75 | 0 | 0 | 0 | 24.759 | 26.012 | 26.615 | 24.808 | 22.089 | 25.026 | 22.591 | 0 | 0 | 55.23 | 54.406 | 43.795 | 26.012 | 0 | 0 | 54.198 | 33.739 | [5 empty] | 0 | -0.049 | 640 | 0.017901 | -0.058189 | 0.13231 | 0.070588 | -0.12878 | -719.3926
2010-07-06 | 16:35 | 0 | 21.75 | 0 | 0 | 0 | 24.737 | 26.036 | 26.615 | 24.832 | 21.63 | 25.073 | 22.28 | 0 | 0 | 55.23 | 54.406 | 43.795 | 26.012 | 0 | 0 | 54.154 | 33.761 | [5 empty] | 0 | -0.095 | 641 | 0.10846 | 0.027896 | 0.13598 | 0.070588 | -0.042692 | -39.3607
2010-07-06 | 16:36 | 0 | 21.696 | 0 | 0 | 0 | 24.705 | 26.029 | 26.608 | 24.801 | 22.032 | 25.065 | 22.106 | 0 | 0 | 55.176 | 54.376 | 43.764 | 25.98 | 0 | 0 | 54.1 | 33.73 | [5 empty] | 0 | -0.096 | 642 | 0.15913 | 0.076059 | 0.13804 | 0.070588 | 0.005471 | 3.438
2010-07-06 | 16:37 | 0 | 21.75 | 0 | 0 | 0 | 24.712 | 26.061 | 26.591 | 24.857 | 21.848 | 25.146 | 22.4 | 0 | 0 | 55.207 | 54.383 | 43.795 | 26.012 | 0 | 0 | 54.107 | 33.761 | [5 empty] | 0 | -0.145 | 643 | 0.07352 | -0.00532 | 0.13457 | 0.070588 | -0.075908 | -103.2484
2010-07-06 | 16:38 | 0 | 21.728 | 0 | 0 | 0 | 24.737 | 26.036 | 26.566 | 24.832 | 21.75 | 25.122 | 22.52 | 0 | 0 | 55.186 | 54.383 | 43.771 | 26.012 | 0 | 0 | 54.107 | 33.761 | [5 empty] | 0 | -0.095 | 644 | 0.038576 | -0.038536 | 0.13315 | 0.070588 | -0.10912 | -282.8812
2010-07-06 | 16:39 | 0 | 21.696 | 0 | 0 | 0 | 24.705 | 26.054 | 26.583 | 24.825 | 21.432 | 25.137 | 22.128 | 0 | 0 | 55.132 | 54.376 | 43.716 | 25.98 | 0 | 0 | 54.03 | 33.754 | [5 empty] | 0 | -0.12 | 645 | 0.15273 | 0.06997 | 0.13778 | 0.070588 | -0.00061864 | -0.40506
2010-07-06 | 16:40 | 0 | 21.696 | 0 | 0 | 0 | 24.705 | 26.054 | 26.559 | 24.825 | 21.767 | 25.137 | 21.912 | 0 | 0 | 55.155 | 54.329 | 43.764 | 25.98 | 0 | 0 | 54.007 | 33.754 | [5 empty] | 0 | -0.12 | 646 | 0.21563 | 0.12976 | 0.14033 | 0.070588 | 0.05917 | 27.4412
2010-07-06 | 16:41 | 0 | 21.672 | 0 | 0 | 0 | 24.727 | 26.054 | 26.559 | 24.801 | 21.912 | 25.161 | 22.15 | 0 | 0 | 55.132 | 54.329 | 43.74 | 25.955 | 0 | 0 | 54.054 | 33.754 | [5 empty] | 0 | -0.074 | 647 | 0.14632 | 0.06388 | 0.13752 | 0.070588 | -0.0067082 | -4.5846
2010-07-06 | 16:42 | 0 | 21.696 | 0 | 0 | 0 | 24.727 | 26.078 | 26.583 | 24.801 | 21.432 | 25.186 | 22.224 | 0 | 0 | 55.155 | 54.306 | 43.764 | 25.955 | 0 | 0 | 54.03 | 33.754 | [5 empty] | 0 | -0.074 | 648 | 0.12477 | 0.043397 | 0.13665 | 0.070588 | -0.027191 | -21.793
2010-07-06 | 16:43 | 0 | 21.696 | 0 | 0 | 0 | 24.727 | 26.078 | 26.534 | 24.801 | 21.454 | 25.161 | 22.175 | 0 | 0 | 55.132 | 54.306 | 43.716 | 25.955 | 0 | 0 | 54.054 | 33.778 | [5 empty] | 0 | -0.074 | 649 | 0.13904 | 0.05696 | 0.13722 | 0.070588 | -0.013628 | -9.8017
2010-07-06 | 16:44 | 0 | 21.728 | 0 | 0 | 0 | 24.737 | 26.11 | 26.568 | 24.835 | 21.463 | 25.22 | 22.042 | 0 | 0 | 55.165 | 54.338 | 43.752 | 25.99 | 0 | 0 | 54.042 | 33.787 | [5 empty] | 0 | -0.098 | 650 | 0.17777 | 0.093774 | 0.13879 | 0.070588 | 0.023186 | 13.0428
2010-07-06 | 16:45 | 0 | 21.682 | 0 | 0 | 0 | 24.715 | 26.11 | 26.568 | 24.835 | 21.463 | 25.22 | 22.449 | 0 | 0 | 55.141 | 54.317 | 43.728 | 25.965 | 0 | 0 | 54.019 | 33.787 | [5 empty] | 0 | -0.12 | 651 | 0.059251 | -0.018883 | 0.13399 | 0.070588 | -0.089471 | -151.0036
2010-07-06 | 16:46 | 0 | 21.738 | 0 | 0 | 0 | 24.769 | 26.166 | 26.6 | 24.842 | 21.375 | 25.276 | 22.385 | 0 | 0 | 55.172 | 54.348 | 43.783 | 26.022 | 0 | 0 | 54.026 | 33.794 | [5 empty] | 0 | -0.073 | 652 | 0.077888 | -0.001168 | 0.13475 | 0.070588 | -0.071756 | -92.1275
2010-07-06 | 16:47 | 0 | 21.706 | 0 | 0 | 0 | 24.737 | 26.159 | 26.544 | 24.835 | 21.463 | 25.269 | 22.523 | 0 | 0 | 55.141 | 54.294 | 43.774 | 25.99 | 0 | 0 | 54.019 | 33.787 | [5 empty] | 0 | -0.098 | 653 | 0.037702 | -0.039366 | 0.13312 | 0.070588 | -0.10995 | -291.6383
2010-07-06 | 16:48 | 0 | 21.728 | 0 | 0 | 0 | 24.737 | 26.159 | 26.593 | 24.835 | 21.512 | 25.22 | 22.378 | 0 | 0 | 55.141 | 54.294 | 43.798 | 25.99 | 0 | 0 | 54.019 | 33.763 | [5 empty] | 0 | -0.098 | 654 | 0.079926 | 0.0007696 | 0.13483 | 0.070588 | -0.069819 | -87.3537
2010-07-06 | 16:49 | 0 | 21.728 | 0 | 0 | 0 | 24.761 | 26.159 | 26.618 | 24.835 | 21.537 | 25.244 | 22.184 | 0 | 0 | 55.12 | 54.294 | 43.728 | 25.99 | 0 | 0 | 54.019 | 33.718 | [5 empty] | 0 | -0.074 | 655 | 0.13642 | 0.054469 | 0.13712 | 0.070588 | -0.016119 | -11.8161
2010-07-06 | 16:50 | 0 | 21.694 | 0 | 0 | 0 | 24.703 | 26.125 | 26.559 | 24.776 | 21.623 | 25.186 | 22.032 | 0 | 0 | 55.088 | 54.261 | 43.74 | 25.931 | 0 | 0 | 53.963 | 33.73 | [5 empty] | 0 | -0.073 | 656 | 0.18068 | 0.096542 | 0.13891 | 0.070588 | 0.025954 | 14.3646
2010-07-06 | 16:51 | 0 | 21.682 | 0 | 0 | 0 | 24.761 | 26.184 | 26.593 | 24.81 | 21.777 | 25.244 | 22.067 | 0 | 0 | 55.12 | 54.271 | 43.704 | 25.99 | 0 | 0 | 53.995 | 33.718 | [5 empty] | 0 | -0.049 | 657 | 0.17049 | 0.086854 | 0.1385 | 0.070588 | 0.016266 | 9.5409
2010-07-06 | 16:52 | 0 | 21.682 | 0 | 0 | 0 | 24.761 | 26.208 | 26.544 | 24.859 | 21.777 | 25.22 | 21.946 | 0 | 0 | 55.097 | 54.271 | 43.774 | 25.99 | 0 | 0 | 54.019 | 33.718 | [5 empty] | 0 | -0.098 | 658 | 0.20572 | 0.12035 | 0.13993 | 0.070588 | 0.049759 | 24.1871
2010-07-06 | 16:53 | 0 | 21.682 | 0 | 0 | 0 | 24.737 | 26.208 | 26.544 | 24.81 | 21.826 | 25.269 | 21.897 | 0 | 0 | 55.097 | 54.271 | 43.752 | 25.99 | 0 | 0 | 54.019 | 33.694 | [5 empty] | 0 | -0.073 | 659 | 0.21999 | 0.13391 | 0.1405 | 0.070588 | 0.063322 | 28.7836
2010-07-06 | 16:54 | 0 | 21.657 | 0 | 0 | 0 | 24.761 | 26.208 | 26.519 | 24.835 | 21.441 | 25.291 | 21.922 | 0 | 0 | 55.074 | 54.247 | 43.704 | 26.014 | 0 | 0 | 53.995 | 33.694 | [5 empty] | 0 | -0.074 | 660 | 0.21271 | 0.12699 | 0.14021 | 0.070588 | 0.056402 | 26.5155
2010-07-06 | 16:55 | 0 | 21.657 | 0 | 0 | 0 | 24.715 | 26.233 | 26.568 | 24.859 | 21.368 | 25.269 | 22.091 | 0 | 0 | 55.074 | 54.247 | 43.704 | 25.99 | 0 | 0 | 53.995 | 33.718 | [5 empty] | 0 | -0.144 | 661 | 0.1635 | 0.080211 | 0.13821 | 0.070588 | 0.009623 | 5.8856
2010-07-06 | 16:56 | 0 | 21.682 | 0 | 0 | 0 | 24.761 | 26.233 | 26.519 | 24.859 | 21.392 | 25.291 | 21.993 | 0 | 0 | 55.074 | 54.224 | 43.704 | 25.99 | 0 | 0 | 53.995 | 33.718 | [5 empty] | 0 | -0.098 | 662 | 0.19204 | 0.10734 | 0.13937 | 0.070588 | 0.036749 | 19.1365
2010-07-06 | 16:57 | 0 | 21.647 | 0 | 0 | 0 | 24.727 | 26.198 | 26.51 | 24.776 | 21.672 | 25.186 | 21.767 | 0 | 0 | 55.041 | 54.215 | 43.695 | 25.955 | 0 | 0 | 53.916 | 33.706 | [5 empty] | 0 | -0.049 | 663 | 0.25785 | 0.16989 | 0.14204 | 0.070588 | 0.099306 | 38.5132
2010-07-06 | 16:58 | 0 | 21.682 | 0 | 0 | 0 | 24.786 | 26.255 | 26.568 | 24.859 | 21.343 | 25.244 | 21.826 | 0 | 0 | 55.074 | 54.247 | 43.704 | 26.014 | 0 | 0 | 53.949 | 33.694 | [5 empty] | 0 | -0.073 | 664 | 0.24067 | 0.15356 | 0.14134 | 0.070588 | 0.082975 | 34.4768
2010-07-06 | 16:59 | 0 | 21.647 | 0 | 0 | 0 | 24.727 | 26.269 | 26.463 | 24.847 | 21.213 | 25.235 | 22.295 | 0 | 0 | 55.041 | 54.191 | 43.695 | 25.955 | 0 | 0 | 53.895 | 33.66 | [5 empty] | 0 | -0.12 | 665 | 0.1041 | 0.023744 | 0.13581 | 0.070588 | -0.046844 | -45.001
2010-07-06 | 17:00 | 0 | 21.682 | 0 | 0 | 0 | 24.761 | 26.279 | 26.544 | 24.835 | 21.248 | 25.269 | 22.425 | 0 | 0 | 55.097 | 54.224 | 43.681 | 25.99 | 0 | 0 | 53.928 | 33.718 | [5 empty] | 0 | -0.074 | 666 | 0.06624 | -0.01224 | 0.13427 | 0.070588 | -0.082828 | -125.0426
2010-07-06 | 17:01 | 0 | 21.647 | 0 | 0 | 0 | 24.752 | 26.22 | 26.51 | 24.801 | 21.454 | 25.235 | 22.224 | 0 | 0 | 54.994 | 54.215 | 43.695 | 25.98 | 0 | 0 | 53.872 | 33.706 | [5 empty] | 0 | -0.049 | 667 | 0.12477 | 0.043397 | 0.13665 | 0.070588 | -0.027191 | -21.793
2010-07-06 | 17:02 | 0 | 21.647 | 0 | 0 | 0 | 24.752 | 26.245 | 26.534 | 24.825 | 21.358 | 25.235 | 22.057 | 0 | 0 | 55.041 | 54.17 | 43.671 | 25.955 | 0 | 0 | 53.916 | 33.706 | [5 empty] | 0 | -0.073 | 668 | 0.1734 | 0.089622 | 0.13862 | 0.070588 | 0.019034 | 10.9769
2010-07-06 | 17:03 | 0 | 21.647 | 0 | 0 | 0 | 24.752 | 26.269 | 26.51 | 24.801 | 21.262 | 25.21 | 21.839 | 0 | 0 | 55.041 | 54.17 | 43.719 | 25.98 | 0 | 0 | 53.916 | 33.706 | [5 empty] | 0 | -0.049 | 669 | 0.23688 | 0.14996 | 0.14119 | 0.070588 | 0.079377 | 33.5087
2010-07-06 | 17:04 | 0 | 21.672 | 0 | 0 | 0 | 24.801 | 26.343 | 26.583 | 24.85 | 21.189 | 25.284 | 21.792 | 0 | 0 | 55.064 | 54.217 | 43.743 | 26.054 | 0 | 0 | 53.918 | 33.732 | [5 empty] | 0 | -0.049 | 670 | 0.25057 | 0.16297 | 0.14174 | 0.070588 | 0.092386 | 36.8705
2010-07-06 | 17:05 | 0 | 21.642 | 0 | 0 | 0 | 24.747 | 26.338 | 26.529 | 24.867 | 21.208 | 25.301 | 21.522 | 0 | 0 | 55.013 | 54.166 | 43.714 | 26 | 0 | 0 | 53.844 | 33.704 | [5 empty] | 0 | -0.12 | 671 | 0.32919 | 0.23771 | 0.14493 | 0.070588 | 0.16712 | 50.7671
2010-07-06 | 17:06 | 0 | 21.618 | 0 | 0 | 0 | 24.722 | 26.289 | 26.458 | 24.796 | 21.304 | 25.205 | 21.787 | 0 | 0 | 54.99 | 54.119 | 43.642 | 25.929 | 0 | 0 | 53.752 | 33.656 | [5 empty] | 0 | -0.074 | 672 | 0.25203 | 0.16436 | 0.1418 | 0.070588 | 0.09377 | 37.2066
2010-07-06 | 17:07 | 0 | 21.593 | 0 | 0 | 0 | 24.722 | 26.289 | 26.458 | 24.771 | 21.184 | 25.205 | 21.714 | 0 | 0 | 54.968 | 54.119 | 43.642 | 25.929 | 0 | 0 | 53.799 | 33.608 | [5 empty] | 0 | -0.049 | 673 | 0.27328 | 0.18456 | 0.14266 | 0.070588 | 0.11398 | 41.7064
2010-07-06 | 17:08 | 0 | 21.593 | 0 | 0 | 0 | 24.7 | 26.289 | 26.483 | 24.82 | 21.137 | 25.181 | 21.449 | 0 | 0 | 54.968 | 54.119 | 43.642 | 25.951 | 0 | 0 | 53.776 | 33.632 | [5 empty] | 0 | -0.12 | 674 | 0.35045 | 0.25792 | 0.14579 | 0.070588 | 0.18733 | 53.4535
2010-07-06 | 17:09 | 0 | 21.569 | 0 | 0 | 0 | 24.7 | 26.313 | 26.36 | 24.796 | 21.159 | 25.156 | 21.812 | 0 | 0 | 54.945 | 54.096 | 43.642 | 25.929 | 0 | 0 | 53.776 | 33.632 | [5 empty] | 0 | -0.096 | 675 | 0.24475 | 0.15744 | 0.14151 | 0.070588 | 0.08685 | 35.4859
2010-07-06 | 17:10 | 0 | 21.559 | 0 | 0 | 0 | 24.688 | 26.304 | 26.448 | 24.737 | 21.343 | 25.146 | 21.392 | 0 | 0 | 54.936 | 54.086 | 43.609 | 25.894 | 0 | 0 | 53.787 | 33.598 | [5 empty] | 0 | -0.049 | 676 | 0.36705 | 0.27369 | 0.14646 | 0.070588 | 0.20311 | 55.3348
2010-07-06 | 17:11 | 0 | 21.535 | 0 | 0 | 0 | 24.688 | 26.279 | 26.448 | 24.786 | 21.392 | 25.122 | 21.27 | 0 | 0 | 54.912 | 54.04 | 43.585 | 25.916 | 0 | 0 | 53.743 | 33.553 | [5 empty] | 0 | -0.098 | 677 | 0.40258 | 0.30746 | 0.1479 | 0.070588 | 0.23688 | 58.84
2010-07-06 | 17:12 | 0 | 21.535 | 0 | 0 | 0 | 24.712 | 26.279 | 26.424 | 24.761 | 21.15 | 25.097 | 21.199 | 0 | 0 | 54.912 | 54.063 | 43.585 | 25.894 | 0 | 0 | 53.72 | 33.553 | [5 empty] | 0 | -0.049 | 678 | 0.42325 | 0.32712 | 0.14874 | 0.070588 | 0.25653 | 60.6091
2010-07-06 | 17:13 | 0 | 21.559 | 0 | 0 | 0 | 24.712 | 26.326 | 26.448 | 24.761 | 21.005 | 25.097 | 21.439 | 0 | 0 | 54.912 | 54.063 | 43.585 | 25.916 | 0 | 0 | 53.743 | 33.553 | [5 empty] | 0 | -0.049 | 679 | 0.35336 | 0.26068 | 0.14591 | 0.070588 | 0.1901 | 53.7964
2010-07-06 | 17:14 | 0 | 21.559 | 0 | 0 | 0 | 24.688 | 26.304 | 26.448 | 24.737 | 20.958 | 25.051 | 21.392 | 0 | 0 | 54.912 | 54.063 | 43.633 | 25.916 | 0 | 0 | 53.743 | 33.598 | [5 empty] | 0 | -0.049 | 680 | 0.36705 | 0.27369 | 0.14646 | 0.070588 | 0.20311 | 55.3348
2010-07-06 | 17:15 | 0 | 21.535 | 0 | 0 | 0 | 24.712 | 26.326 | 26.399 | 24.761 | 20.694 | 25.026 | 21.463 | 0 | 0 | 54.866 | 54.063 | 43.585 | 25.894 | 0 | 0 | 53.811 | 33.598 | [5 empty] | 0 | -0.049 | 681 | 0.34637 | 0.25404 | 0.14562 | 0.070588 | 0.18345 | 52.9639
2010-07-06 | 17:16 | 0 | 21.535 | 0 | 0 | 0 | 24.688 | 26.35 | 26.448 | 24.761 | 21.294 | 25.002 | 21.392 | 0 | 0 | 54.866 | 54.063 | 43.585 | 25.916 | 0 | 0 | 53.766 | 33.574 | [5 empty] | 0 | -0.073 | 682 | 0.36705 | 0.27369 | 0.14646 | 0.070588 | 0.20311 | 55.3348
2010-07-06 | 17:17 | 0 | 21.559 | 0 | 0 | 0 | 24.688 | 26.375 | 26.424 | 24.81 | 20.644 | 24.953 | 21.15 | 0 | 0 | 54.889 | 54.063 | 43.609 | 25.894 | 0 | 0 | 53.787 | 33.574 | [5 empty] | 0 | -0.122 | 683 | 0.43752 | 0.34068 | 0.14932 | 0.070588 | 0.27009 | 61.7324
2010-07-06 | 17:18 | 0 | 21.535 | 0 | 0 | 0 | 24.688 | 26.375 | 26.448 | 24.81 | 20.885 | 24.882 | 21.199 | 0 | 0 | 54.889 | 54.04 | 43.609 | 25.894 | 0 | 0 | 53.787 | 33.598 | [5 empty] | 0 | -0.122 | 684 | 0.42325 | 0.32712 | 0.14874 | 0.070588 | 0.25653 | 60.6091
2010-07-06 | 17:19 | 0 | 21.535 | 0 | 0 | 0 | 24.688 | 26.399 | 26.448 | 24.81 | 20.789 | 24.953 | 21.103 | 0 | 0 | 54.889 | 54.019 | 43.609 | 25.916 | 0 | 0 | 53.811 | 33.622 | [5 empty] | 0 | -0.122 | 685 | 0.45121 | 0.35369 | 0.14987 | 0.070588 | 0.2831 | 62.7432
2010-07-06 | 17:20 | 0 | 21.53 | 0 | 0 | 0 | 24.658 | 26.394 | 26.419 | 24.732 | 20.784 | 24.852 | 21.12 | 0 | 0 | 54.838 | 54.012 | 43.58 | 25.865 | 0 | 0 | 53.783 | 33.594 | [5 empty] | 0 | -0.074 | 686 | 0.44626 | 0.34898 | 0.14967 | 0.070588 | 0.2784 | 62.3848
2010-07-06 | 17:21 | 0 | 21.53 | 0 | 0 | 0 | 24.658 | 26.394 | 26.419 | 24.732 | 20.686 | 24.852 | 21.049 | 0 | 0 | 54.838 | 54.012 | 43.58 | 25.865 | 0 | 0 | 53.806 | 33.594 | [5 empty] | 0 | -0.074 | 687 | 0.46693 | 0.36864 | 0.15051 | 0.070588 | 0.29805 | 63.8314
2010-07-06 | 17:22 | 0 | 21.554 | 0 | 0 | 0 | 24.683 | 26.394 | 26.441 | 24.756 | 20.64 | 24.901 | 20.76 | 0 | 0 | 54.838 | 53.991 | 43.556 | 25.887 | 0 | 0 | 53.759 | 33.641 | [5 empty] | 0 | -0.073 | 688 | 0.55109 | 0.44863 | 0.15392 | 0.070588 | 0.37804 | 68.5995
2010-07-06 | 17:23 | 0 | 21.53 | 0 | 0 | 0 | 24.683 | 26.419 | 26.441 | 24.732 | 20.809 | 24.852 | 20.76 | 0 | 0 | 54.838 | 54.012 | 43.628 | 25.865 | 0 | 0 | 53.783 | 33.594 | [5 empty] | 0 | -0.049 | 689 | 0.55109 | 0.44863 | 0.15392 | 0.070588 | 0.37804 | 68.5995
2010-07-06 | 17:24 | 0 | 21.517 | 0 | 0 | 0 | 24.671 | 26.382 | 26.429 | 24.72 | 20.676 | 24.84 | 20.627 | 0 | 0 | 54.826 | 53.979 | 43.523 | 25.877 | 0 | 0 | 53.727 | 33.582 | [5 empty] | 0 | -0.049 | 690 | 0.58982 | 0.48545 | 0.15549 | 0.070588 | 0.41486 | 70.3367
2010-07-06 | 17:25 | 0 | 21.525 | 0 | 0 | 0 | 24.678 | 26.436 | 26.436 | 24.798 | 20.848 | 24.798 | 20.657 | 0 | 0 | 54.831 | 54.03 | 43.575 | 25.929 | 0 | 0 | 53.731 | 33.586 | [5 empty] | 0 | -0.12 | 691 | 0.58108 | 0.47714 | 0.15514 | 0.070588 | 0.40655 | 69.9651
2010-07-06 | 17:26 | 0 | 21.525 | 0 | 0 | 0 | 24.678 | 26.458 | 26.436 | 24.749 | 20.752 | 24.845 | 20.537 | 0 | 0 | 54.831 | 54.007 | 43.621 | 25.906 | 0 | 0 | 53.708 | 33.61 | [5 empty] | 0 | -0.071 | 692 | 0.61603 | 0.51036 | 0.15655 | 0.070588 | 0.43977 | 71.3883
2010-07-06 | 17:27 | 0 | 21.517 | 0 | 0 | 0 | 24.671 | 26.407 | 26.453 | 24.791 | 20.627 | 24.815 | 20.267 | 0 | 0 | 54.826 | 53.979 | 43.592 | 25.877 | 0 | 0 | 53.703 | 33.558 | [5 empty] | 0 | -0.12 | 693 | 0.69465 | 0.58509 | 0.15974 | 0.070588 | 0.51451 | 74.067
2010-07-06 | 17:28 | 0 | 21.495 | 0 | 0 | 0 | 24.671 | 26.453 | 26.429 | 24.744 | 20.289 | 24.864 | 20.458 | 0 | 0 | 54.803 | 53.979 | 43.547 | 25.877 | 0 | 0 | 53.68 | 33.582 | [5 empty] | 0 | -0.073 | 694 | 0.63903 | 0.53223 | 0.15748 | 0.070588 | 0.46164 | 72.2403
2010-07-06 | 17:29 | 0 | 21.542 | 0 | 0 | 0 | 24.671 | 26.453 | 26.429 | 24.791 | 20.141 | 24.889 | 20.289 | 0 | 0 | 54.803 | 53.979 | 43.592 | 25.877 | 0 | 0 | 53.68 | 33.605 | [5 empty] | 0 | -0.12 | 695 | 0.68824 | 0.579 | 0.15948 | 0.070588 | 0.50842 | 73.8716
2010-07-06 | 17:30 | 0 | 21.517 | 0 | 0 | 0 | 24.649 | 26.478 | 26.429 | 24.769 | 20.362 | 24.864 | 20.338 | 0 | 0 | 54.803 | 53.956 | 43.547 | 25.877 | 0 | 0 | 53.657 | 33.605 | [5 empty] | 0 | -0.12 | 696 | 0.67397 | 0.56544 | 0.1589 | 0.070588 | 0.49485 | 73.4232
2010-07-06 | 17:31 | 0 | 21.463 | 0 | 0 | 0 | 24.639 | 26.446 | 26.397 | 24.759 | 20.377 | 24.857 | 20.306 | 0 | 0 | 54.772 | 53.925 | 43.561 | 25.867 | 0 | 0 | 53.673 | 33.598 | [5 empty] | 0 | -0.12 | 697 | 0.68329 | 0.5743 | 0.15928 | 0.070588 | 0.50371 | 73.7182
2010-07-06 | 17:32 | 0 | 21.486 | 0 | 0 | 0 | 24.639 | 26.421 | 26.446 | 24.737 | 20.426 | 24.832 | 20.184 | 0 | 0 | 54.772 | 53.925 | 43.537 | 25.845 | 0 | 0 | 53.65 | 33.598 | [5 empty] | 0 | -0.098 | 698 | 0.71882 | 0.60807 | 0.16072 | 0.070588 | 0.53748 | 74.7727
2010-07-06 | 17:33 | 0 | 21.542 | 0 | 0 | 0 | 24.695 | 26.502 | 26.478 | 24.769 | 20.723 | 24.864 | 20.141 | 0 | 0 | 54.803 | 53.956 | 43.523 | 25.899 | 0 | 0 | 53.633 | 33.629 | [5 empty] | 0 | -0.074 | 699 | 0.73134 | 0.61997 | 0.16122 | 0.070588 | 0.54938 | 75.12
2010-07-06 | 17:34 | 0 | 21.463 | 0 | 0 | 0 | 24.617 | 26.495 | 26.397 | 24.783 | 20.787 | 24.808 | 20.011 | 0 | 0 | 54.751 | 53.925 | 43.537 | 25.845 | 0 | 0 | 53.559 | 33.598 | [5 empty] | 0 | -0.166 | 700 | 0.7692 | 0.65596 | 0.16276 | 0.070588 | 0.58537 | 76.1011
2010-07-06 | 17:35 | 0 | 21.486 | 0 | 0 | 0 | 24.639 | 26.47 | 26.421 | 24.759 | 20.426 | 24.857 | 19.985 | 0 | 0 | 54.751 | 53.902 | 43.537 | 25.867 | 0 | 0 | 53.559 | 33.598 | [5 empty] | 0 | -0.12 | 701 | 0.77677 | 0.66315 | 0.16307 | 0.070588 | 0.59256 | 76.2858
2010-07-06 | 17:36 | 0 | 21.486 | 0 | 0 | 0 | 24.639 | 26.47 | 26.421 | 24.737 | 20.306 | 24.808 | 20.061 | 0 | 0 | 54.772 | 53.902 | 43.516 | 25.845 | 0 | 0 | 53.512 | 33.598 | [5 empty] | 0 | -0.098 | 702 | 0.75464 | 0.64212 | 0.16217 | 0.070588 | 0.57153 | 75.7354
2010-07-06 | 17:37 | 0 | 21.486 | 0 | 0 | 0 | 24.639 | 26.519 | 26.421 | 24.783 | 20.061 | 24.783 | 19.862 | 0 | 0 | 54.751 | 53.902 | 43.561 | 25.845 | 0 | 0 | 53.559 | 33.598 | [5 empty] | 0 | -0.144 | 703 | 0.81259 | 0.6972 | 0.16452 | 0.070588 | 0.62661 | 77.1131
2010-07-06 | 17:38 | 0 | 21.463 | 0 | 0 | 0 | 24.639 | 26.519 | 26.397 | 24.783 | 20.234 | 24.857 | 19.764 | 0 | 0 | 54.728 | 53.925 | 43.516 | 25.867 | 0 | 0 | 53.535 | 33.598 | [5 empty] | 0 | -0.144 | 704 | 0.84112 | 0.72432 | 0.16567 | 0.070588 | 0.65374 | 77.7219
2010-07-06 | 17:39 | 0 | 21.463 | 0 | 0 | 0 | 24.639 | 26.495 | 26.326 | 24.783 | 19.96 | 24.712 | 19.887 | 0 | 0 | 54.772 | 53.902 | 43.561 | 25.845 | 0 | 0 | 53.559 | 33.598 | [5 empty] | 0 | -0.144 | 705 | 0.80531 | 0.69028 | 0.16422 | 0.070588 | 0.61969 | 76.9509
2010-07-06 | 17:40 | 0 | 21.451 | 0 | 0 | 0 | 24.604 | 26.485 | 26.412 | 24.703 | 19.903 | 24.774 | 19.903 | 0 | 0 | 54.719 | 53.869 | 43.482 | 25.833 | 0 | 0 | 53.549 | 33.589 | [5 empty] | 0 | -0.099 | 706 | 0.80065 | 0.68585 | 0.16403 | 0.070588 | 0.61526 | 76.8456
2010-07-06 | 17:41 | 0 | 21.486 | 0 | 0 | 0 | 24.663 | 26.542 | 26.47 | 24.759 | 20.184 | 24.808 | 19.913 | 0 | 0 | 54.705 | 53.902 | 43.492 | 25.867 | 0 | 0 | 53.559 | 33.574 | [5 empty] | 0 | -0.096 | 707 | 0.79773 | 0.68308 | 0.16391 | 0.070588 | 0.61249 | 76.7791
2010-07-06 | 17:42 | 0 | 21.463 | 0 | 0 | 0 | 24.617 | 26.566 | 26.397 | 24.808 | 20.011 | 24.808 | 19.764 | 0 | 0 | 54.728 | 53.902 | 43.537 | 25.867 | 0 | 0 | 53.65 | 33.598 | [5 empty] | 0 | -0.191 | 708 | 0.84112 | 0.72432 | 0.16567 | 0.070588 | 0.65374 | 77.7219
2010-07-06 | 17:43 | 0 | 21.429 | 0 | 0 | 0 | 24.604 | 26.507 | 26.387 | 24.749 | 19.877 | 24.832 | 19.789 | 0 | 0 | 54.751 | 53.879 | 43.516 | 25.845 | 0 | 0 | 53.65 | 33.598 | [5 empty] | 0 | -0.145 | 709 | 0.83384 | 0.7174 | 0.16538 | 0.070588 | 0.64682 | 77.5705
2010-07-06 | 17:44 | 0 | 21.414 | 0 | 1 | 0 | 25.073 | 26.735 | 25.578 | 24.855 | 24.855 | 24.734 | 19.566 | 0 | 0 | 54.681 | 53.832 | 43.537 | 25.818 | 0 | 0 | 53.556 | 33.574 | [5 empty] | 0 | 0.218 | 710 | 0.89878 | 0.77913 | 0.16801 | 0.070588 | 0.70854 | 78.8338
2010-07-06 | 17:45 | 0 | 21.414 | 0 | 1 | 0 | 35.077 | 24.953 | 24.014 | 24.349 | 21.147 | 24.808 | 19.49 | 0 | 0 | 54.681 | 53.832 | 43.489 | 25.818 | 0 | 0 | 53.489 | 33.527 | [5 empty] | 0 | 10.728 | 711 | 0.92091 | 0.80017 | 0.16891 | 0.070588 | 0.72958 | 79.2236
2010-07-06 | 17:46 | 0 | 21.414 | 0 | 1 | 0 | 31.046 | 25.651 | 23.41 | 24.398 | 20.716 | 24.783 | 19.392 | 0 | 0 | 54.705 | 53.855 | 43.42 | 25.843 | 0 | 0 | 53.489 | 33.527 | [5 empty] | 0 | 6.648 | 712 | 0.94945 | 0.82729 | 0.17006 | 0.070588 | 0.75671 | 79.6995
2010-07-06 | 17:47 | 0 | 21.436 | 0 | 2 | 0 | 26.76 | 31.215 | 23.53 | 23.746 | 20.86 | 24.734 | 19.49 | 0 | 0 | 54.726 | 53.832 | 43.372 | 25.843 | 0 | 0 | 53.489 | 33.503 | [5 empty] | 0 | 3.014 | 713 | 0.92091 | 0.80017 | 0.16891 | 0.070588 | 0.72958 | 79.2236
2010-07-06 | 17:48 | 0 | 21.436 | 0 | 1 | 0 | 25.362 | 31.36 | 23.891 | 23.41 | 20.497 | 24.734 | 19.54 | 0 | 0 | 54.726 | 53.832 | 43.372 | 25.818 | 0 | 0 | 53.489 | 33.55 | [5 empty] | 0 | 1.952 | 714 | 0.90635 | 0.78633 | 0.16832 | 0.070588 | 0.71574 | 78.9693
2010-07-06 | 17:49 | 0 | 21.414 | 0 | 2 | 0 | 24.543 | 27.939 | 24.06 | 23.459 | 20.306 | 24.783 | 19.392 | 0 | 0 | 54.705 | 53.808 | 43.279 | 25.747 | 0 | 0 | 53.512 | 33.574 | [5 empty] | 0 | 1.084 | 715 | 0.94945 | 0.82729 | 0.17006 | 0.070588 | 0.75671 | 79.6995
2010-07-06 | 17:50 | 0 | 21.385 | 0 | 1 | 0 | 23.911 | 26.176 | 24.055 | 23.67 | 19.93 | 24.779 | 19.51 | 0 | 0 | 54.677 | 53.78 | 43.274 | 25.789 | 0 | 0 | 53.507 | 33.522 | [5 empty] | 0 | 0.241 | 716 | 0.91509 | 0.79463 | 0.16867 | 0.070588 | 0.72404 | 79.1229
2010-07-06 | 17:51 | 0 | 21.436 | 0 | 2 | 0 | 23.771 | 25.193 | 24.18 | 23.869 | 20.257 | 24.808 | 19.468 | 0 | 0 | 54.698 | 53.804 | 43.25 | 25.813 | 0 | 0 | 53.507 | 33.522 | [5 empty] | 0 | -0.098 | 717 | 0.92732 | 0.80626 | 0.16917 | 0.070588 | 0.73567 | 79.333
2010-07-06 | 17:52 | 0 | 21.407 | 0 | 1 | 0 | 23.815 | 24.514 | 24.224 | 23.935 | 20.028 | 24.754 | 19.337 | 0 | 0 | 54.677 | 53.78 | 43.202 | 25.789 | 0 | 0 | 53.507 | 33.522 | [5 empty] | 0 | -0.12 | 718 | 0.96547 | 0.84252 | 0.17071 | 0.070588 | 0.77193 | 79.9542
2010-07-06 | 17:53 | 0 | 21.432 | 0 | 1 | 0 | 23.935 | 24.175 | 24.369 | 23.984 | 20.006 | 24.705 | 19.387 | 0 | 0 | 54.698 | 53.78 | 43.202 | 25.789 | 0 | 0 | 53.507 | 33.498 | [5 empty] | 0 | -0.049 | 719 | 0.95091 | 0.82868 | 0.17012 | 0.070588 | 0.75809 | 79.723
2010-07-06 | 17:54 | 0 | 21.432 | 0 | 2 | 0 | 23.984 | 24.151 | 24.465 | 24.104 | 19.832 | 24.729 | 19.337 | 0 | 0 | 54.653 | 53.78 | 43.109 | 25.789 | 0 | 0 | 53.461 | 33.498 | [5 empty] | 0 | -0.12 | 720 | 0.96547 | 0.84252 | 0.17071 | 0.070588 | 0.77193 | 79.9542
2010-07-06 | 17:55 | 0 | 21.432 | 0 | 1 | 0 | 24.031 | 24.175 | 24.514 | 24.126 | 19.709 | 24.68 | 19.312 | 0 | 0 | 54.677 | 53.78 | 43.085 | 25.789 | 0 | 0 | 53.484 | 33.474 | [5 empty] | 0 | -0.095 | 721 | 0.97275 | 0.84944 | 0.17101 | 0.070588 | 0.77885 | 80.0672
2010-07-06 | 17:56 | 0 | 21.456 | 0 | 2 | 0 | 24.126 | 24.224 | 24.634 | 24.271 | 20.129 | 24.658 | 19.437 | 0 | 0 | 54.677 | 53.759 | 43.04 | 25.767 | 0 | 0 | 53.507 | 33.498 | [5 empty] | 0 | -0.145 | 722 | 0.93635 | 0.81484 | 0.16953 | 0.070588 | 0.74425 | 79.4846
2010-07-06 | 17:57 | 0 | 21.432 | 0 | 1 | 0 | 24.175 | 24.271 | 24.68 | 24.394 | 20.078 | 24.68 | 19.312 | 0 | 0 | 54.677 | 53.759 | 43.04 | 25.767 | 0 | 0 | 53.437 | 33.546 | [5 empty] | 0 | -0.219 | 723 | 0.97275 | 0.84944 | 0.17101 | 0.070588 | 0.77885 | 80.0672
2010-07-06 | 17:58 | 0 | 21.432 | 0 | 2 | 0 | 24.224 | 24.271 | 24.899 | 24.44 | 20.154 | 24.634 | 19.412 | 0 | 0 | 54.677 | 53.759 | 43.061 | 25.767 | 0 | 0 | 53.484 | 33.567 | [5 empty] | 0 | -0.216 | 724 | 0.94363 | 0.82176 | 0.16983 | 0.070588 | 0.75117 | 79.6047
2010-07-06 | 17:59 | 0 | 21.456 | 0 | 1 | 0 | 24.32 | 24.369 | 24.994 | 24.609 | 19.93 | 24.68 | 19.46 | 0 | 0 | 54.623 | 53.729 | 42.961 | 25.757 | 0 | 0 | 53.384 | 33.536 | [5 empty] | 0 | -0.289 | 725 | 0.92965 | 0.80847 | 0.16926 | 0.070588 | 0.73788 | 79.3724
2010-07-06 | 18:00 | 0 | 21.424 | 0 | 2 | 0 | 24.362 | 24.408 | 25.011 | 24.698 | 19.701 | 24.673 | 19.38 | 0 | 0 | 54.646 | 53.729 | 42.985 | 25.757 | 0 | 0 | 53.384 | 33.56 | [5 empty] | 0 | -0.336 | 726 | 0.95294 | 0.83062 | 0.1702 | 0.070588 | 0.76003 | 79.7558
2010-07-06 | 18:01 | 0 | 21.424 | 0 | 1 | 0 | 24.457 | 24.482 | 24.938 | 24.818 | 19.528 | 24.673 | 19.427 | 0 | 0 | 54.6 | 53.75 | 42.937 | 25.757 | 0 | 0 | 53.43 | 33.536 | [5 empty] | 0 | -0.361 | 727 | 0.93926 | 0.81761 | 0.16965 | 0.070588 | 0.74702 | 79.5328
2010-07-06 | 18:02 | 0 | 21.449 | 0 | 1 | 0 | 24.553 | 24.528 | 24.842 | 24.793 | 19.749 | 24.627 | 19.304 | 0 | 0 | 54.623 | 53.729 | 42.985 | 25.735 | 0 | 0 | 53.407 | 33.515 | [5 empty] | 0 | -0.24 | 728 | 0.97508 | 0.85165 | 0.1711 | 0.070588 | 0.78106 | 80.103
2010-07-06 | 18:03 | 0 | 21.449 | 0 | 2 | 0 | 24.673 | 24.627 | 24.747 | 24.818 | 19.897 | 24.602 | 19.354 | 0 | 0 | 54.623 | 53.706 | 42.961 | 25.735 | 0 | 0 | 53.407 | 33.536 | [5 empty] | 0 | -0.145 | 729 | 0.96052 | 0.83781 | 0.17051 | 0.070588 | 0.76722 | 79.8764
2010-07-06 | 18:04 | 0 | 21.439 | 0 | 1 | 0 | 24.737 | 24.712 | 24.712 | 24.761 | 19.84 | 24.663 | 19.294 | 0 | 0 | 54.614 | 53.743 | 42.975 | 25.772 | 0 | 0 | 53.421 | 33.505 | [5 empty] | 0 | -0.024 | 730 | 0.97799 | 0.85442 | 0.17122 | 0.070588 | 0.78383 | 80.1475
2010-07-06 | 18:05 | 0 | 21.407 | 0 | 2 | 0 | 24.68 | 24.776 | 24.631 | 24.609 | 20.003 | 24.656 | 19.287 | 0 | 0 | 54.583 | 53.689 | 42.92 | 25.74 | 0 | 0 | 53.391 | 33.474 | [5 empty] | 0 | 0.071 | 731 | 0.98003 | 0.85636 | 0.1713 | 0.070588 | 0.78577 | 80.1785
2010-07-06 | 18:06 | 0 | 21.439 | 0 | 1 | 0 | 24.641 | 24.882 | 24.617 | 24.592 | 20.355 | 24.663 | 19.294 | 0 | 0 | 54.614 | 53.72 | 42.951 | 25.772 | 0 | 0 | 53.444 | 33.529 | [5 empty] | 0 | 0.049 | 732 | 0.97799 | 0.85442 | 0.17122 | 0.070588 | 0.78383 | 80.1475
2010-07-06 | 18:07 | 0 | 21.439 | 0 | 2 | 0 | 24.592 | 24.882 | 24.568 | 24.497 | 20.061 | 24.688 | 19.294 | 0 | 0 | 54.614 | 53.72 | 42.927 | 25.796 | 0 | 0 | 53.421 | 33.505 | [5 empty] | 0 | 0.095 | 733 | 0.97799 | 0.85442 | 0.17122 | 0.070588 | 0.78383 | 80.1475
2010-07-06 | 18:08 | 0 | 21.439 | 0 | 1 | 0 | 24.497 | 24.832 | 24.543 | 24.472 | 19.716 | 24.761 | 19.246 | 0 | 0 | 54.59 | 53.696 | 42.951 | 25.796 | 0 | 0 | 53.468 | 33.505 | [5 empty] | 0 | 0.025 | 734 | 0.99196 | 0.86771 | 0.17179 | 0.070588 | 0.79712 | 80.3576
2010-07-06 | 18:09 | 0 | 21.407 | 0 | 2 | 0 | 24.44 | 24.754 | 24.465 | 24.44 | 19.955 | 24.729 | 19.065 | 0 | 0 | 54.537 | 53.666 | 42.92 | 25.764 | 0 | 0 | 53.437 | 33.498 | [5 empty] | 0 | 0 | 735 | 1.0447 | 0.91781 | 0.17392 | 0.070588 | 0.84722 | 81.0991
2010-07-06 | 18:10 | 0 | 21.407 | 0 | 1 | 0 | 24.391 | 24.705 | 24.56 | 24.391 | 20.177 | 24.729 | 19.214 | 0 | 0 | 54.56 | 53.666 | 42.872 | 25.764 | 0 | 0 | 53.437 | 33.474 | [5 empty] | 0 | 0 | 736 | 1.0013 | 0.87656 | 0.17216 | 0.070588 | 0.80598 | 80.4944
2010-07-06 | 18:11 | 0 | 21.407 | 0 | 1 | 0 | 24.345 | 24.609 | 24.536 | 24.367 | 19.905 | 24.705 | 19.09 | 0 | 0 | 54.513 | 53.689 | 42.872 | 25.74 | 0 | 0 | 53.437 | 33.45 | [5 empty] | 0 | -0.022 | 737 | 1.0374 | 0.91089 | 0.17363 | 0.070588 | 0.8403 | 81.0012
2010-07-06 | 18:12 | 0 | 21.383 | 0 | 2 | 0 | 24.32 | 24.609 | 24.511 | 24.416 | 19.435 | 24.754 | 19.239 | 0 | 0 | 54.537 | 53.666 | 42.92 | 25.764 | 0 | 0 | 53.437 | 33.45 | [5 empty] | 0 | -0.096 | 738 | 0.994 | 0.86964 | 0.17187 | 0.070588 | 0.79906 | 80.3877
2010-07-06 | 18:13 | 0 | 21.432 | 1 | 1 | 0 | 24.32 | 24.56 | 24.585 | 24.416 | 19.608 | 24.754 | 19.214 | 0 | 0 | 54.537 | 53.666 | 42.896 | 25.764 | 0 | 0 | 53.461 | 33.474 | [5 empty] | 0 | -0.096 | 739 | 1.0013 | 0.87656 | 0.17216 | 0.070588 | 0.80598 | 80.4944
2010-07-06 | 18:14 | 0 | 21.439 | 0 | 2 | 0 | 24.352 | 24.543 | 24.663 | 24.448 | 19.938 | 24.786 | 19.246 | 0 | 0 | 54.544 | 53.673 | 42.903 | 25.772 | 0 | 0 | 53.512 | 33.481 | [5 empty] | 0 | -0.096 | 740 | 0.99196 | 0.86771 | 0.17179 | 0.070588 | 0.79712 | 80.3576
2010-07-06 | 18:15 | 0 | 21.407 | 0 | 1 | 0 | 24.32 | 24.536 | 24.609 | 24.465 | 19.608 | 24.705 | 19.138 | 0 | 0 | 54.537 | 53.643 | 42.896 | 25.74 | 0 | 0 | 53.437 | 33.474 | [5 empty] | 0 | -0.145 | 741 | 1.0234 | 0.8976 | 0.17306 | 0.070588 | 0.82701 | 80.8092
2010-07-06 | 18:16 | 0 | 21.375 | 0 | 2 | 0 | 24.313 | 24.504 | 24.6 | 24.408 | 19.774 | 24.698 | 19.304 | 0 | 0 | 54.506 | 53.612 | 42.841 | 25.708 | 0 | 0 | 53.384 | 33.467 | [5 empty] | 0 | -0.095 | 742 | 0.97508 | 0.85165 | 0.1711 | 0.070588 | 0.78106 | 80.103
2010-07-06 | 18:17 | 0 | 21.432 | 0 | 1 | 0 | 24.367 | 24.511 | 24.631 | 24.489 | 19.558 | 24.754 | 19.214 | 0 | 0 | 54.492 | 53.643 | 42.872 | 25.74 | 0 | 0 | 53.344 | 33.519 | [5 empty] | 0 | -0.122 | 743 | 1.0013 | 0.87656 | 0.17216 | 0.070588 | 0.80598 | 80.4944
2010-07-06 | 18:18 | 0 | 21.432 | 0 | 2 | 0 | 24.391 | 24.511 | 24.609 | 24.511 | 19.558 | 24.754 | 19.189 | 0 | 0 | 54.492 | 53.619 | 42.872 | 25.74 | 0 | 0 | 53.367 | 33.498 | [5 empty] | 0 | -0.12 | 744 | 1.0086 | 0.88348 | 0.17246 | 0.070588 | 0.8129 | 80.5995
2010-07-06 | 18:19 | 0 | 21.4 | 0 | 1 | 0 | 24.359 | 24.504 | 24.577 | 24.479 | 19.453 | 24.722 | 19.156 | 0 | 0 | 54.462 | 53.545 | 42.841 | 25.661 | 0 | 0 | 53.314 | 33.419 | [5 empty] | 0 | -0.12 | 745 | 1.0182 | 0.89262 | 0.17285 | 0.070588 | 0.82203 | 80.7359
2010-07-06 | 18:20 | 0 | 21.432 | 0 | 2 | 0 | 24.391 | 24.56 | 24.609 | 24.489 | 19.51 | 24.729 | 19.065 | 0 | 0 | 54.492 | 53.619 | 42.851 | 25.74 | 0 | 0 | 53.344 | 33.426 | [5 empty] | 0 | -0.098 | 746 | 1.0447 | 0.91781 | 0.17392 | 0.070588 | 0.84722 | 81.0991
2010-07-06 | 18:21 | 0 | 21.4 | 0 | 1 | 0 | 24.335 | 24.528 | 24.577 | 24.479 | 19.279 | 24.698 | 19.058 | 0 | 0 | 54.415 | 53.612 | 42.841 | 25.732 | 0 | 0 | 53.337 | 33.395 | [5 empty] | 0 | -0.144 | 747 | 1.0467 | 0.91975 | 0.174 | 0.070588 | 0.84916 | 81.1263
2010-07-06 | 18:22 | 0 | 21.456 | 0 | 1 | 0 | 24.416 | 24.585 | 24.609 | 24.489 | 19.435 | 24.754 | 19.214 | 0 | 0 | 54.513 | 53.619 | 42.851 | 25.764 | 0 | 0 | 53.367 | 33.474 | [5 empty] | 0 | -0.073 | 748 | 1.0013 | 0.87656 | 0.17216 | 0.070588 | 0.80598 | 80.4944
2010-07-06 | 18:23 | 0 | 21.4 | 0 | 2 | 0 | 24.359 | 24.553 | 24.553 | 24.433 | 19.354 | 24.722 | 19.083 | 0 | 0 | 54.483 | 53.589 | 42.819 | 25.732 | 0 | 0 | 53.43 | 33.443 | [5 empty] | 0 | -0.074 | 749 | 1.0394 | 0.91283 | 0.17371 | 0.070588 | 0.84224 | 81.0287
2010-07-06 | 18:24 | 0 | 21.402 | 0 | 1 | 0 | 24.34 | 24.555 | 24.531 | 24.46 | 19.405 | 24.7 | 19.133 | 0 | 0 | 54.464 | 53.594 | 42.87 | 25.735 | 0 | 0 | 53.409 | 33.469 | [5 empty] | 0 | -0.12 | 750 | 1.0249 | 0.89899 | 0.17312 | 0.070588 | 0.8284 | 80.8295
2010-07-06 | 18:25 | 0 | 21.459 | 0 | 2 | 0 | 24.394 | 24.587 | 24.612 | 24.467 | 19.141 | 24.781 | 19.068 | 0 | 0 | 54.495 | 53.601 | 42.877 | 25.745 | 0 | 0 | 53.395 | 33.5 | [5 empty] | 0 | -0.073 | 751 | 1.0438 | 0.91698 | 0.17389 | 0.070588 | 0.84639 | 81.0874
2010-07-06 | 18:26 | 0 | 21.395 | 0 | 1 | 0 | 24.33 | 24.524 | 24.548 | 24.354 | 19.571 | 24.693 | 19.028 | 0 | 0 | 54.434 | 53.517 | 42.791 | 25.703 | 0 | 0 | 53.311 | 33.438 | [5 empty] | 0 | -0.024 | 752 | 1.0554 | 0.92805 | 0.17436 | 0.070588 | 0.85746 | 81.2416
2010-07-06 | 18:27 | 0 | 21.402 | 0 | 2 | 0 | 24.315 | 24.531 | 24.531 | 24.386 | 19.405 | 24.7 | 19.085 | 0 | 0 | 54.464 | 53.503 | 42.752 | 25.688 | 0 | 0 | 53.365 | 33.469 | [5 empty] | 0 | -0.071 | 753 | 1.0388 | 0.91227 | 0.17369 | 0.070588 | 0.84168 | 81.0209
2010-07-06 | 18:28 | 0 | 21.427 | 0 | 1 | 0 | 24.315 | 24.506 | 24.531 | 24.411 | 19.405 | 24.725 | 18.862 | 0 | 0 | 54.443 | 53.547 | 42.822 | 25.713 | 0 | 0 | 53.365 | 33.493 | [5 empty] | 0 | -0.096 | 754 | 1.1038 | 0.974 | 0.17632 | 0.070588 | 0.90341 | 81.8465
2010-07-06 | 18:29 | 0 | 21.402 | 0 | 2 | 0 | 24.291 | 24.506 | 24.531 | 24.411 | 19.357 | 24.651 | 18.887 | 0 | 0 | 54.443 | 53.547 | 42.846 | 25.713 | 0 | 0 | 53.409 | 33.493 | [5 empty] | 0 | -0.12 | 755 | 1.0965 | 0.96708 | 0.17602 | 0.070588 | 0.89649 | 81.7588
2010-07-06 | 18:30 | 0 | 21.37 | 0 | 1 | 0 | 24.234 | 24.499 | 24.474 | 24.403 | 19.372 | 24.668 | 18.804 | 0 | 0 | 54.413 | 53.517 | 42.839 | 25.703 | 0 | 0 | 53.358 | 33.414 | [5 empty] | 0 | -0.169 | 756 | 1.1207 | 0.99005 | 0.177 | 0.070588 | 0.91946 | 82.0456
2010-07-06 | 18:31 | 0 | 21.402 | 0 | 2 | 0 | 24.291 | 24.482 | 24.555 | 24.362 | 19.455 | 24.651 | 18.862 | 0 | 0 | 54.443 | 53.547 | 42.798 | 25.713 | 0 | 0 | 53.388 | 33.421 | [5 empty] | 0 | -0.071 | 757 | 1.1038 | 0.974 | 0.17632 | 0.070588 | 0.90341 | 81.8465
2010-07-06 | 18:32 | 0 | 21.427 | 0 | 1 | 0 | 24.291 | 24.46 | 24.58 | 24.386 | 19.209 | 24.676 | 18.837 | 0 | 0 | 54.42 | 53.547 | 42.822 | 25.735 | 0 | 0 | 53.409 | 33.445 | [5 empty] | 0 | -0.095 | 758 | 1.1111 | 0.98092 | 0.17661 | 0.070588 | 0.91033 | 81.9331
2010-07-06 | 18:33 | 0 | 21.402 | 0 | 1 | 0 | 24.291 | 24.482 | 24.506 | 24.411 | 19.01 | 24.7 | 18.912 | 0 | 0 | 54.42 | 53.547 | 42.822 | 25.735 | 0 | 0 | 53.433 | 33.445 | [5 empty] | 0 | -0.12 | 759 | 1.0892 | 0.96016 | 0.17573 | 0.070588 | 0.88957 | 81.67
2010-07-06 | 18:34 | 0 | 21.402 | 0 | 2 | 0 | 24.315 | 24.482 | 24.58 | 24.386 | 19.035 | 24.627 | 18.837 | 0 | 0 | 54.42 | 53.526 | 42.798 | 25.735 | 0 | 0 | 53.388 | 33.421 | [5 empty] | 0 | -0.071 | 760 | 1.1111 | 0.98092 | 0.17661 | 0.070588 | 0.91033 | 81.9331
2010-07-06 | 18:35 | 0 | 21.395 | 0 | 1 | 0 | 24.283 | 24.428 | 24.499 | 24.379 | 19.028 | 24.619 | 18.781 | 0 | 0 | 54.39 | 53.472 | 42.721 | 25.656 | 0 | 0 | 53.288 | 33.414 | [5 empty] | 0 | -0.096 | 761 | 1.1274 | 0.99642 | 0.17727 | 0.070588 | 0.92583 | 82.1229
2010-07-06 | 18:36 | 0 | 21.427 | 0 | 2 | 0 | 24.315 | 24.46 | 24.555 | 24.386 | 19.158 | 24.604 | 18.912 | 0 | 0 | 54.42 | 53.547 | 42.798 | 25.735 | 0 | 0 | 53.272 | 33.445 | [5 empty] | 0 | -0.071 | 762 | 1.0892 | 0.96016 | 0.17573 | 0.070588 | 0.88957 | 81.67
2010-07-06 | 18:37 | 0 | 21.395 | 0 | 1 | 0 | 24.283 | 24.428 | 24.524 | 24.354 | 19.372 | 24.524 | 18.583 | 0 | 0 | 54.366 | 53.472 | 42.791 | 25.703 | 0 | 0 | 53.22 | 33.39 | [5 empty] | 0 | -0.071 | 763 | 1.185 | 1.0512 | 0.17961 | 0.070588 | 0.98064 | 82.7521
2010-07-06 | 18:38 | 0 | 21.395 | 0 | 2 | 0 | 24.283 | 24.499 | 24.499 | 24.354 | 19.075 | 24.499 | 18.681 | 0 | 0 | 54.366 | 53.472 | 42.791 | 25.681 | 0 | 0 | 53.22 | 33.39 | [5 empty] | 0 | -0.071 | 764 | 1.1565 | 1.0241 | 0.17845 | 0.070588 | 0.95351 | 82.4485
2010-07-06 | 18:39 | 0 | 21.395 | 0 | 1 | 0 | 24.259 | 24.45 | 24.499 | 24.379 | 18.952 | 24.524 | 18.485 | 0 | 0 | 54.343 | 53.496 | 42.767 | 25.703 | 0 | 0 | 53.197 | 33.414 | [5 empty] | 0 | -0.12 | 765 | 1.2136 | 1.0784 | 0.18077 | 0.070588 | 1.0078 | 83.0414
2010-07-06 | 18:40 | 0 | 21.395 | 0 | 2 | 0 | 24.259 | 24.45 | 24.524 | 24.354 | 19.126 | 24.474 | 18.706 | 0 | 0 | 54.343 | 53.472 | 42.743 | 25.703 | 0 | 0 | 53.22 | 33.438 | [5 empty] | 0 | -0.095 | 766 | 1.1492 | 1.0172 | 0.17816 | 0.070588 | 0.94659 | 82.3686
2010-07-06 | 18:41 | 0 | 21.37 | 0 | 1 | 0 | 24.259 | 24.428 | 24.524 | 24.354 | 19.397 | 24.45 | 18.633 | 0 | 0 | 54.343 | 53.472 | 42.767 | 25.703 | 0 | 0 | 53.22 | 33.462 | [5 empty] | 0 | -0.095 | 767 | 1.1705 | 1.0374 | 0.17902 | 0.070588 | 0.9668 | 82.599
2010-07-06 | 18:42 | 0 | 21.346 | 0 | 1 | 0 | 24.234 | 24.428 | 24.499 | 24.33 | 19.075 | 24.45 | 18.485 | 0 | 0 | 54.366 | 53.449 | 42.791 | 25.727 | 0 | 0 | 53.241 | 33.462 | [5 empty] | 0 | -0.096 | 768 | 1.2136 | 1.0784 | 0.18077 | 0.070588 | 1.0078 | 83.0414
2010-07-06 | 18:43 | 0 | 21.37 | 0 | 2 | 0 | 24.259 | 24.428 | 24.499 | 24.33 | 19.347 | 24.45 | 18.558 | 0 | 0 | 54.32 | 53.472 | 42.721 | 25.727 | 0 | 0 | 53.22 | 33.438 | [5 empty] | 0 | -0.071 | 769 | 1.1923 | 1.0581 | 0.1799 | 0.070588 | 0.98756 | 82.8272
2010-07-06 | 18:44 | 0 | 21.368 | 0 | 1 | 0 | 24.232 | 24.425 | 24.472 | 24.376 | 18.653 | 24.448 | 18.432 | 0 | 0 | 54.338 | 53.444 | 42.764 | 25.676 | 0 | 0 | 53.283 | 33.436 | [5 empty] | 0 | -0.144 | 770 | 1.229 | 1.093 | 0.18139 | 0.070588 | 1.0224 | 83.1923
2010-07-06 | 18:45 | 0 | 21.319 | 0 | 2 | 0 | 24.207 | 24.448 | 24.472 | 24.303 | 19.025 | 24.401 | 18.185 | 0 | 0 | 54.315 | 53.444 | 42.717 | 25.7 | 0 | 0 | 53.283 | 33.388 | [5 empty] | 0 | -0.096 | 771 | 1.3009 | 1.1614 | 0.18431 | 0.070588 | 1.0908 | 83.8481
2010-07-06 | 18:46 | 0 | 21.289 | 0 | 1 | 0 | 24.202 | 24.396 | 24.418 | 24.322 | 19.043 | 24.396 | 18.18 | 0 | 0 | 54.31 | 53.393 | 42.712 | 25.671 | 0 | 0 | 53.255 | 33.383 | [5 empty] | 0 | -0.12 | 772 | 1.3024 | 1.1628 | 0.18436 | 0.070588 | 1.0922 | 83.8607
2010-07-06 | 18:47 | 0 | 21.343 | 0 | 2 | 0 | 24.232 | 24.401 | 24.497 | 24.327 | 18.776 | 24.376 | 18.356 | 0 | 0 | 54.315 | 53.421 | 42.741 | 25.7 | 0 | 0 | 53.239 | 33.412 | [5 empty] | 0 | -0.095 | 773 | 1.2511 | 1.1141 | 0.18229 | 0.070588 | 1.0435 | 83.4021
2010-07-06 | 18:48 | 0 | 21.338 | 0 | 1 | 0 | 24.202 | 24.372 | 24.443 | 24.322 | 18.723 | 24.322 | 18.351 | 0 | 0 | 54.287 | 53.393 | 42.736 | 25.647 | 0 | 0 | 53.164 | 33.407 | [5 empty] | 0 | -0.12 | 774 | 1.2526 | 1.1154 | 0.18235 | 0.070588 | 1.0449 | 83.4156
2010-07-06 | 18:49 | 0 | 21.368 | 0 | 2 | 0 | 24.232 | 24.425 | 24.497 | 24.327 | 18.605 | 24.376 | 18.185 | 0 | 0 | 54.315 | 53.421 | 42.717 | 25.7 | 0 | 0 | 53.169 | 33.436 | [5 empty] | 0 | -0.095 | 775 | 1.3009 | 1.1614 | 0.18431 | 0.070588 | 1.0908 | 83.8481
2010-07-06 | 18:50 | 0 | 21.338 | 0 | 1 | 0 | 24.178 | 24.372 | 24.443 | 24.298 | 18.452 | 24.372 | 18.304 | 0 | 0 | 54.287 | 53.393 | 42.736 | 25.671 | 0 | 0 | 53.164 | 33.383 | [5 empty] | 0 | -0.12 | 776 | 1.2663 | 1.1285 | 0.1829 | 0.070588 | 1.0579 | 83.5414
2010-07-06 | 18:51 | 0 | 21.363 | 0 | 1 | 0 | 24.202 | 24.396 | 24.467 | 24.273 | 18.575 | 24.347 | 18.278 | 0 | 0 | 54.266 | 53.393 | 42.688 | 25.671 | 0 | 0 | 53.141 | 33.383 | [5 empty] | 0 | -0.071 | 777 | 1.2738 | 1.1356 | 0.18321 | 0.070588 | 1.0651 | 83.6099
2010-07-06 | 18:52 | 0 | 21.338 | 0 | 2 | 0 | 24.202 | 24.396 | 24.443 | 24.273 | 18.648 | 24.347 | 18.155 | 0 | 0 | 54.266 | 53.372 | 42.736 | 25.671 | 0 | 0 | 53.118 | 33.383 | [5 empty] | 0 | -0.071 | 778 | 1.3097 | 1.1697 | 0.18466 | 0.070588 | 1.0991 | 83.9229
2010-07-06 | 18:53 | 0 | 21.338 | 0 | 1 | 0 | 24.227 | 24.396 | 24.418 | 24.298 | 18.673 | 24.322 | 18.08 | 0 | 0 | 54.243 | 53.393 | 42.688 | 25.696 | 0 | 0 | 53.141 | 33.383 | [5 empty] | 0 | -0.071 | 779 | 1.3315 | 1.1905 | 0.18554 | 0.070588 | 1.1199 | 84.1055
2010-07-06 | 18:54 | 0 | 21.307 | 0 | 2 | 0 | 24.146 | 24.364 | 24.435 | 24.242 | 18.59 | 24.291 | 17.974 | 0 | 0 | 54.236 | 53.342 | 42.657 | 25.639 | 0 | 0 | 53.066 | 33.352 | [5 empty] | 0 | -0.096 | 780 | 1.3624 | 1.2198 | 0.1868 | 0.070588 | 1.1492 | 84.3536
2010-07-06 | 18:55 | 0 | 21.314 | 0 | 1 | 0 | 24.178 | 24.372 | 24.396 | 24.251 | 18.97 | 24.298 | 17.906 | 0 | 0 | 54.287 | 53.372 | 42.664 | 25.671 | 0 | 0 | 53.118 | 33.359 | [5 empty] | 0 | -0.073 | 781 | 1.3822 | 1.2386 | 0.1876 | 0.070588 | 1.168 | 84.5069
2010-07-06 | 18:56 | 0 | 21.338 | 0 | 2 | 0 | 24.202 | 24.372 | 24.396 | 24.273 | 18.796 | 24.322 | 17.906 | 0 | 0 | 54.266 | 53.349 | 42.664 | 25.671 | 0 | 0 | 53.097 | 33.383 | [5 empty] | 0 | -0.071 | 782 | 1.3822 | 1.2386 | 0.1876 | 0.070588 | 1.168 | 84.5069
2010-07-06 | 18:57 | 0 | 21.314 | 0 | 1 | 0 | 24.178 | 24.396 | 24.418 | 24.298 | 18.746 | 24.273 | 17.957 | 0 | 0 | 54.266 | 53.349 | 42.712 | 25.671 | 0 | 0 | 53.073 | 33.407 | [5 empty] | 0 | -0.12 | 783 | 1.3673 | 1.2245 | 0.187 | 0.070588 | 1.1539 | 84.3923
2010-07-06 | 18:58 | 0 | 21.257 | 0 | 2 | 0 | 24.121 | 24.34 | 24.364 | 24.242 | 18.666 | 24.291 | 17.874 | 0 | 0 | 54.212 | 53.318 | 42.681 | 25.639 | 0 | 0 | 53.043 | 33.352 | [5 empty] | 0 | -0.121 | 784 | 1.3915 | 1.2475 | 0.18798 | 0.070588 | 1.1769 | 84.5775
2010-07-06 | 18:59 | 0 | 21.233 | 0 | 1 | 0 | 24.121 | 24.364 | 24.411 | 24.219 | 18.542 | 24.242 | 17.874 | 0 | 0 | 54.189 | 53.318 | 42.609 | 25.639 | 0 | 0 | 53.066 | 33.352 | [5 empty] | 0 | -0.098 | 785 | 1.3915 | 1.2475 | 0.18798 | 0.070588 | 1.1769 | 84.5775
2010-07-06 | 19:00 | 0 | 21.282 | 0 | 1 | 0 | 24.146 | 24.34 | 24.364 | 24.266 | 18.568 | 24.291 | 17.826 | 0 | 0 | 54.212 | 53.318 | 42.633 | 25.615 | 0 | 0 | 53.043 | 33.352 | [5 empty] | 0 | -0.12 | 786 | 1.4055 | 1.2608 | 0.18854 | 0.070588 | 1.1902 | 84.6817
2010-07-06 | 19:01 | 0 | 21.257 | 0 | 2 | 0 | 24.146 | 24.34 | 24.364 | 24.242 | 18.59 | 24.266 | 17.826 | 0 | 0 | 54.189 | 53.295 | 42.657 | 25.615 | 0 | 0 | 53.02 | 33.304 | [5 empty] | 0 | -0.096 | 787 | 1.4055 | 1.2608 | 0.18854 | 0.070588 | 1.1902 | 84.6817
2010-07-06 | 19:02 | 0 | 21.233 | 0 | 1 | 0 | 24.121 | 24.34 | 24.364 | 24.219 | 18.394 | 24.219 | 17.58 | 0 | 0 | 54.212 | 53.295 | 42.633 | 25.639 | 0 | 0 | 53.02 | 33.304 | [5 empty] | 0 | -0.098 | 788 | 1.4771 | 1.3289 | 0.19144 | 0.070588 | 1.2583 | 85.1848
2010-07-06 | 19:03 | 0 | 21.211 | 0 | 2 | 0 | 24.146 | 24.315 | 24.34 | 24.242 | 18.467 | 24.242 | 17.58 | 0 | 0 | 54.189 | 53.272 | 42.633 | 25.639 | 0 | 0 | 52.996 | 33.304 | [5 empty] | 0 | -0.096 | 789 | 1.4771 | 1.3289 | 0.19144 | 0.070588 | 1.2583 | 85.1848
2010-07-06 | 19:04 | 0 | 21.223 | 0 | 1 | 0 | 24.134 | 24.352 | 24.376 | 24.254 | 18.208 | 24.254 | 17.615 | 0 | 0 | 54.203 | 53.286 | 42.623 | 25.676 | 0 | 0 | 53.01 | 33.316 | [5 empty] | 0 | -0.12 | 790 | 1.4669 | 1.3192 | 0.19103 | 0.070588 | 1.2486 | 85.1162
2010-07-06 | 19:05 | 0 | 21.27 | 0 | 2 | 0 | 24.158 | 24.327 | 24.423 | 24.254 | 18.356 | 24.254 | 17.69 | 0 | 0 | 54.203 | 53.309 | 42.647 | 25.676 | 0 | 0 | 53.01 | 33.34 | [5 empty] | 0 | -0.096 | 791 | 1.4451 | 1.2984 | 0.19015 | 0.070588 | 1.2278 | 84.966
2010-07-06 | 19:06 | 0 | 21.27 | 0 | 1 | 0 | 24.158 | 24.327 | 24.398 | 24.278 | 18.183 | 24.207 | 17.665 | 0 | 0 | 54.224 | 53.309 | 42.671 | 25.651 | 0 | 0 | 53.034 | 33.364 | [5 empty] | 0 | -0.12 | 792 | 1.4524 | 1.3053 | 0.19044 | 0.070588 | 1.2347 | 85.0166
2010-07-06 | 19:07 | 0 | 21.199 | 0 | 2 | 0 | 24.134 | 24.278 | 24.327 | 24.232 | 18.454 | 24.254 | 17.542 | 0 | 0 | 54.203 | 53.353 | 42.647 | 25.676 | 0 | 0 | 53.055 | 33.364 | [5 empty] | 0 | -0.098 | 793 | 1.4882 | 1.3394 | 0.19189 | 0.070588 | 1.2688 | 85.2582
2010-07-06 | 19:08 | 0 | 21.24 | 0 | 1 | 0 | 24.104 | 24.322 | 24.347 | 24.224 | 18.178 | 24.178 | 17.537 | 0 | 0 | 54.152 | 53.258 | 42.619 | 25.622 | 0 | 0 | 53.05 | 33.311 | [5 empty] | 0 | -0.12 | 794 | 1.4896 | 1.3408 | 0.19195 | 0.070588 | 1.2702 | 85.2677
2010-07-06 | 19:09 | 0 | 21.216 | 0 | 1 | 0 | 24.104 | 24.298 | 24.347 | 24.249 | 18.276 | 24.153 | 17.585 | 0 | 0 | 54.152 | 53.258 | 42.595 | 25.622 | 0 | 0 | 53.05 | 33.335 | [5 empty] | 0 | -0.145 | 795 | 1.4756 | 1.3275 | 0.19139 | 0.070588 | 1.2569 | 85.175
2010-07-06 | 19:10 | 0 | 21.216 | 0 | 2 | 0 | 24.104 | 24.322 | 24.369 | 24.249 | 18.08 | 24.178 | 17.338 | 0 | 0 | 54.175 | 53.281 | 42.595 | 25.647 | 0 | 0 | 53.05 | 33.335 | [5 empty] | 0 | -0.145 | 796 | 1.5476 | 1.3958 | 0.1943 | 0.070588 | 1.3253 | 85.6342
2010-07-06 | 19:11 | 0 | 21.216 | 0 | 1 | 0 | 24.129 | 24.273 | 24.369 | 24.178 | 18.128 | 24.178 | 17.487 | 0 | 0 | 54.175 | 53.281 | 42.664 | 25.647 | 0 | 0 | 53.097 | 33.335 | [5 empty] | 0 | -0.049 | 797 | 1.5042 | 1.3546 | 0.19254 | 0.070588 | 1.284 | 85.3625
2010-07-06 | 19:12 | 0 | 21.181 | 0 | 2 | 0 | 24.07 | 24.215 | 24.335 | 24.168 | 17.947 | 24.143 | 17.278 | 0 | 0 | 54.142 | 53.248 | 42.585 | 25.588 | 0 | 0 | 53.064 | 33.302 | [5 empty] | 0 | -0.098 | 798 | 1.565 | 1.4124 | 0.19501 | 0.070588 | 1.3419 | 85.7394
2010-07-06 | 19:13 | 0 | 21.181 | 0 | 1 | 0 | 24.07 | 24.239 | 24.288 | 24.19 | 18.092 | 24.168 | 17.426 | 0 | 0 | 54.119 | 53.225 | 42.585 | 25.588 | 0 | 0 | 53.041 | 33.302 | [5 empty] | 0 | -0.12 | 799 | 1.5219 | 1.3715 | 0.19326 | 0.070588 | 1.3009 | 85.4756
2010-07-06 | 19:14 | 0 | 21.037 | 0 | 2 | 0 | 24.119 | 24.07 | 24.215 | 24.168 | 17.798 | 24.168 | 17.155 | 0 | 0 | 54.142 | 53.339 | 42.654 | 25.588 | 0 | 0 | 52.926 | 33.302 | [5 empty] | 0 | -0.049 | 800 | 1.6009 | 1.4465 | 0.19646 | 0.070588 | 1.3759 | 85.9478
2010-07-06 | 19:15 | 0 | 21.159 | 0 | 1 | 0 | 24.045 | 24.264 | 24.288 | 24.215 | 18.143 | 24.19 | 17.278 | 0 | 0 | 54.119 | 53.225 | 42.609 | 25.588 | 0 | 0 | 53.041 | 33.302 | [5 empty] | 0 | -0.17 | 801 | 1.565 | 1.4124 | 0.19501 | 0.070588 | 1.3419 | 85.7394
2010-07-06 | 19:16 | 0 | 21.181 | 0 | 2 | 0 | 24.045 | 24.264 | 24.313 | 24.168 | 17.896 | 24.143 | 17.278 | 0 | 0 | 54.119 | 53.225 | 42.561 | 25.588 | 0 | 0 | 53.041 | 33.302 | [5 empty] | 0 | -0.123 | 802 | 1.565 | 1.4124 | 0.19501 | 0.070588 | 1.3419 | 85.7394
2010-07-06 | 19:17 | 0 | 21.181 | 0 | 1 | 0 | 24.094 | 24.264 | 24.288 | 24.19 | 17.871 | 24.143 | 17.253 | 0 | 0 | 54.096 | 53.225 | 42.585 | 25.588 | 0 | 0 | 53.017 | 33.278 | [5 empty] | 0 | -0.096 | 803 | 1.5723 | 1.4194 | 0.1953 | 0.070588 | 1.3488 | 85.7825
2010-07-06 | 19:18 | 0 | 21.177 | 0 | 2 | 0 | 24.04 | 24.234 | 24.33 | 24.139 | 17.791 | 24.09 | 17.471 | 0 | 0 | 54.091 | 53.197 | 42.58 | 25.583 | 0 | 0 | 52.966 | 33.249 | [5 empty] | 0 | -0.099 | 804 | 1.5088 | 1.359 | 0.19273 | 0.070588 | 1.2884 | 85.3924
2010-07-06 | 19:19 | 0 | 21.206 | 0 | 1 | 0 | 24.07 | 24.288 | 24.335 | 24.168 | 17.549 | 24.143 | 17.205 | 0 | 0 | 54.072 | 53.202 | 42.585 | 25.588 | 0 | 0 | 52.973 | 33.278 | [5 empty] | 0 | -0.098 | 805 | 1.5863 | 1.4327 | 0.19587 | 0.070588 | 1.3621 | 85.8642
2010-07-06 | 19:20 | 0 | 21.23 | 0 | 1 | 0 | 24.07 | 24.239 | 24.384 | 24.168 | 18.045 | 24.168 | 17.205 | 0 | 0 | 54.096 | 53.202 | 42.585 | 25.588 | 0 | 0 | 52.994 | 33.254 | [5 empty] | 0 | -0.098 | 806 | 1.5863 | 1.4327 | 0.19587 | 0.070588 | 1.3621 | 85.8642
2010-07-06 | 19:21 | 0 | 21.23 | 0 | 2 | 0 | 24.045 | 24.264 | 24.313 | 24.19 | 17.947 | 24.143 | 17.378 | 0 | 0 | 54.096 | 53.202 | 42.585 | 25.612 | 0 | 0 | 52.926 | 33.278 | [5 empty] | 0 | -0.145 | 807 | 1.5359 | 1.3848 | 0.19383 | 0.070588 | 1.3142 | 85.5628
2010-07-06 | 19:22 | 0 | 21.201 | 0 | 1 | 0 | 24.04 | 24.21 | 24.305 | 24.139 | 17.693 | 24.065 | 17.248 | 0 | 0 | 54.068 | 53.15 | 42.58 | 25.558 | 0 | 0 | 52.898 | 33.249 | [5 empty] | 0 | -0.099 | 808 | 1.5738 | 1.4208 | 0.19536 | 0.070588 | 1.3502 | 85.7911
2010-07-06 | 19:23 | 0 | 21.201 | 0 | 2 | 0 | 24.065 | 24.234 | 24.305 | 24.139 | 17.718 | 24.09 | 17.175 | 0 | 0 | 54.068 | 53.15 | 42.532 | 25.583 | 0 | 0 | 52.898 | 33.273 | [5 empty] | 0 | -0.074 | 809 | 1.595 | 1.441 | 0.19622 | 0.070588 | 1.3704 | 85.9146
2010-07-06 | 19:24 | 0 | 21.174 | 0 | 1 | 0 | 24.038 | 24.183 | 24.303 | 24.112 | 17.864 | 24.063 | 17.22 | 0 | 0 | 54.063 | 53.169 | 42.528 | 25.556 | 0 | 0 | 52.894 | 33.292 | [5 empty] | 0 | -0.074 | 810 | 1.5819 | 1.4285 | 0.19569 | 0.070588 | 1.3579 | 85.8389
2010-07-06 | 19:25 | 0 | 21.15 | 0 | 2 | 0 | 24.038 | 24.256 | 24.256 | 24.134 | 17.788 | 24.112 | 17.368 | 0 | 0 | 54.04 | 53.146 | 42.552 | 25.58 | 0 | 0 | 52.917 | 33.292 | [5 empty] | 0 | -0.096 | 811 | 1.5388 | 1.3875 | 0.19395 | 0.070588 | 1.3169 | 85.5807
2010-07-06 | 19:26 | 0 | 21.174 | 0 | 1 | 0 | 24.038 | 24.207 | 24.303 | 24.134 | 17.813 | 24.087 | 17.245 | 0 | 0 | 54.04 | 53.146 | 42.528 | 25.58 | 0 | 0 | 52.917 | 33.247 | [5 empty] | 0 | -0.096 | 812 | 1.5747 | 1.4216 | 0.1954 | 0.070588 | 1.351 | 85.7962
2010-07-06 | 19:27 | 0 | 21.174 | 0 | 2 | 0 | 24.038 | 24.207 | 24.256 | 24.158 | 17.74 | 24.087 | 17.172 | 0 | 0 | 54.04 | 53.169 | 42.552 | 25.58 | 0 | 0 | 52.87 | 33.271 | [5 empty] | 0 | -0.12 | 813 | 1.5959 | 1.4418 | 0.19626 | 0.070588 | 1.3712 | 85.9196
2010-07-06 | 19:28 | 0 | 21.167 | 0 | 1 | 0 | 23.982 | 24.224 | 24.271 | 24.08 | 17.607 | 24.006 | 17.14 | 0 | 0 | 54.033 | 53.115 | 42.475 | 25.524 | 0 | 0 | 52.84 | 33.239 | [5 empty] | 0 | -0.098 | 814 | 1.6052 | 1.4506 | 0.19664 | 0.070588 | 1.3801 | 85.9726
2010-07-06 | 19:29 | 0 | 21.199 | 0 | 2 | 0 | 24.038 | 24.232 | 24.327 | 24.134 | 17.469 | 24.063 | 17.072 | 0 | 0 | 54.04 | 53.146 | 42.506 | 25.556 | 0 | 0 | 52.849 | 33.271 | [5 empty] | 0 | -0.096 | 815 | 1.625 | 1.4695 | 0.19744 | 0.070588 | 1.3989 | 86.0833
2010-07-06 | 19:30 | 0 | 21.167 | 0 | 1 | 0 | 24.006 | 24.175 | 24.246 | 24.126 | 17.165 | 24.031 | 16.991 | 0 | 0 | 54.033 | 53.139 | 42.497 | 25.524 | 0 | 0 | 52.819 | 33.261 | [5 empty] | 0 | -0.12 | 816 | 1.6486 | 1.4919 | 0.19839 | 0.070588 | 1.4213 | 86.2116
2010-07-06 | 19:31 | 0 | 21.167 | 0 | 1 | 0 | 24.006 | 24.224 | 24.271 | 24.151 | 22.224 | 24.031 | 16.966 | 0 | 0 | 54.033 | 53.092 | 42.544 | 25.524 | 0 | 0 | 52.819 | 33.239 | [5 empty] | 0 | -0.145 | 817 | 1.6559 | 1.4988 | 0.19869 | 0.070588 | 1.4282 | 86.2505
2010-07-06 | 19:32 | 0 | 21.191 | 0 | 2 | 0 | 33.826 | 24.2 | 24.246 | 24.126 | 20.541 | 24.031 | 16.991 | 0 | 0 | 54.009 | 53.115 | 42.497 | 25.548 | 0 | 0 | 52.863 | 33.261 | [5 empty] | 0 | 9.7 | 818 | 1.6486 | 1.4919 | 0.19839 | 0.070588 | 1.4213 | 86.2116
2010-07-06 | 19:33 | 0 | 21.159 | 0 | 1 | 0 | 34.476 | 24.408 | 24.193 | 24.119 | 17.994 | 24.023 | 17.107 | 0 | 0 | 53.958 | 53.062 | 42.489 | 25.517 | 0 | 0 | 52.833 | 33.23 | [5 empty] | 0 | 10.357 | 819 | 1.6148 | 1.4598 | 0.19703 | 0.070588 | 1.3892 | 86.0267
2010-07-06 | 19:34 | 0 | 21.135 | 1 | 2 | 0 | 27.709 | 30.815 | 24.215 | 24.07 | 17.65 | 23.999 | 16.933 | 0 | 0 | 53.979 | 53.085 | 42.513 | 25.517 | 0 | 0 | 52.856 | 33.208 | [5 empty] | 0 | 3.639 | 820 | 1.6655 | 1.5079 | 0.19908 | 0.070588 | 1.4374 | 86.3013
2010-07-06 | 19:35 | 0 | 21.191 | 0 | 1 | 0 | 25.548 | 33.615 | 24.295 | 24.126 | 17.386 | 24.031 | 16.843 | 0 | 0 | 53.965 | 53.092 | 42.52 | 25.548 | 0 | 0 | 52.887 | 33.261 | [5 empty] | 0 | 1.422 | 821 | 1.6917 | 1.5329 | 0.20014 | 0.070588 | 1.4623 | 86.4369
2010-07-06 | 19:36 | 0 | 21.184 | 0 | 2 | 0 | 24.769 | 29.106 | 24.264 | 24.119 | 17.378 | 24.048 | 17.057 | 0 | 0 | 53.958 | 53.041 | 42.561 | 25.517 | 0 | 0 | 52.833 | 33.254 | [5 empty] | 0 | 0.65 | 822 | 1.6294 | 1.4736 | 0.19762 | 0.070588 | 1.403 | 86.1073
2010-07-06 | 19:37 | 0 | 21.159 | 0 | 1 | 0 | 24.504 | 26.529 | 24.313 | 24.143 | 17.552 | 24.023 | 16.908 | 0 | 0 | 53.958 | 53.085 | 42.63 | 25.541 | 0 | 0 | 52.856 | 33.23 | [5 empty] | 0 | 0.361 | 823 | 1.6728 | 1.5149 | 0.19937 | 0.070588 | 1.4443 | 86.3394
2010-07-06 | 19:38 | 0 | 21.159 | 0 | 1 | 0 | 24.408 | 25.468 | 24.359 | 24.143 | 17.328 | 24.094 | 16.959 | 0 | 0 | 53.911 | 53.062 | 42.607 | 25.517 | 0 | 0 | 52.856 | 33.254 | [5 empty] | 0 | 0.265 | 824 | 1.6579 | 1.5007 | 0.19877 | 0.070588 | 1.4302 | 86.2613
2010-07-06 | 19:39 | 0 | 21.184 | 0 | 2 | 0 | 24.313 | 24.987 | 24.408 | 24.168 | 17.378 | 24.094 | 16.883 | 0 | 0 | 53.935 | 53.062 | 42.583 | 25.517 | 0 | 0 | 52.81 | 33.23 | [5 empty] | 0 | 0.145 | 825 | 1.6801 | 1.5218 | 0.19967 | 0.070588 | 1.4512 | 86.3772
2010-07-06 | 19:40 | 0 | 21.159 | 0 | 1 | 0 | 24.239 | 24.769 | 24.359 | 24.264 | 17.28 | 24.143 | 16.861 | 0 | 0 | 53.935 | 53.085 | 42.63 | 25.517 | 0 | 0 | 52.81 | 33.23 | [5 empty] | 0 | -0.025 | 826 | 1.6865 | 1.5279 | 0.19993 | 0.070588 | 1.4573 | 86.4101
2010-07-06 | 19:41 | 0 | 21.206 | 0 | 2 | 0 | 24.264 | 24.673 | 24.457 | 24.264 | 17.082 | 24.193 | 16.81 | 0 | 0 | 53.935 | 53.085 | 42.607 | 25.517 | 0 | 0 | 52.833 | 33.208 | [5 empty] | 0 | 0 | 827 | 1.7013 | 1.542 | 0.20053 | 0.070588 | 1.4714 | 86.4856
2010-07-06 | 19:42 | 0 | 21.184 | 0 | 1 | 0 | 24.264 | 24.577 | 24.577 | 24.288 | 17.057 | 24.168 | 16.883 | 0 | 0 | 53.935 | 53.062 | 42.561 | 25.517 | 0 | 0 | 52.856 | 33.208 | [5 empty] | 0 | -0.024 | 828 | 1.6801 | 1.5218 | 0.19967 | 0.070588 | 1.4512 | 86.3772
2010-07-06 | 19:43 | 0 | 21.184 | 0 | 2 | 0 | 24.264 | 24.528 | 24.673 | 24.313 | 17.255 | 24.193 | 16.861 | 0 | 0 | 53.935 | 53.062 | 42.561 | 25.541 | 0 | 0 | 52.81 | 33.208 | [5 empty] | 0 | -0.049 | 829 | 1.6865 | 1.5279 | 0.19993 | 0.070588 | 1.4573 | 86.4101
2010-07-06 | 19:44 | 0 | 21.208 | 0 | 1 | 0 | 24.291 | 24.506 | 24.747 | 24.435 | 17.306 | 24.217 | 16.516 | 0 | 0 | 53.932 | 53.062 | 42.561 | 25.519 | 0 | 0 | 52.833 | 33.184 | [5 empty] | 0 | -0.144 | 830 | 1.7869 | 1.6234 | 0.204 | 0.070588 | 1.5528 | 86.8962
2010-07-06 | 19:45 | 0 | 21.154 | 0 | 2 | 0 | 24.259 | 24.474 | 24.835 | 24.45 | 16.979 | 24.21 | 16.632 | 0 | 0 | 53.902 | 53.008 | 42.53 | 25.487 | 0 | 0 | 52.826 | 33.177 | [5 empty] | 0 | -0.191 | 831 | 1.7532 | 1.5913 | 0.20263 | 0.070588 | 1.5207 | 86.739
2010-07-06 | 19:46 | 0 | 21.177 | 0 | 1 | 0 | 24.33 | 24.45 | 25.078 | 24.548 | 17.323 | 24.161 | 16.707 | 0 | 0 | 53.902 | 53.031 | 42.482 | 25.487 | 0 | 0 | 52.803 | 33.201 | [5 empty] | 0 | -0.218 | 832 | 1.7313 | 1.5705 | 0.20175 | 0.070588 | 1.4999 | 86.6341
2010-07-06 | 19:47 | 0 | 21.201 | 0 | 1 | 0 | 24.379 | 24.499 | 25.198 | 24.739 | 17.298 | 24.185 | 16.559 | 0 | 0 | 53.925 | 53.008 | 42.53 | 25.463 | 0 | 0 | 52.803 | 33.225 | [5 empty] | 0 | -0.36 | 833 | 1.7744 | 1.6115 | 0.20349 | 0.070588 | 1.5409 | 86.8386
2010-07-06 | 19:48 | 0 | 21.177 | 0 | 2 | 0 | 24.425 | 24.524 | 25.173 | 24.908 | 17.298 | 24.234 | 16.607 | 0 | 0 | 53.902 | 53.008 | 42.506 | 25.487 | 0 | 0 | 52.803 | 33.201 | [5 empty] | 0 | -0.483 | 834 | 1.7604 | 1.5982 | 0.20293 | 0.070588 | 1.5276 | 86.7734
2010-07-06 | 19:49 | 0 | 21.154 | 0 | 1 | 0 | 24.548 | 24.595 | 25.053 | 25.029 | 17.446 | 24.259 | 16.411 | 0 | 0 | 53.881 | 53.008 | 42.53 | 25.463 | 0 | 0 | 52.779 | 33.201 | [5 empty] | 0 | -0.481 | 835 | 1.8175 | 1.6524 | 0.20524 | 0.070588 | 1.5818 | 87.0334
2010-07-06 | 19:50 | 0 | 21.154 | 0 | 2 | 0 | 24.715 | 24.668 | 25.053 | 25.004 | 17.102 | 24.234 | 16.755 | 0 | 0 | 53.902 | 52.985 | 42.482 | 25.463 | 0 | 0 | 52.803 | 33.201 | [5 empty] | 0 | -0.289 | 836 | 1.7173 | 1.5572 | 0.20118 | 0.070588 | 1.4866 | 86.5655
2010-07-06 | 19:51 | 0 | 21.177 | 0 | 1 | 0 | 24.813 | 24.764 | 24.933 | 24.98 | 17.2 | 24.21 | 16.632 | 0 | 0 | 53.858 | 52.985 | 42.53 | 25.463 | 0 | 0 | 52.756 | 33.201 | [5 empty] | 0 | -0.167 | 837 | 1.7532 | 1.5913 | 0.20263 | 0.070588 | 1.5207 | 86.739
2010-07-06 | 19:52 | 0 | 21.177 | 0 | 2 | 0 | 24.859 | 24.884 | 24.859 | 24.884 | 17.348 | 24.21 | 16.483 | 0 | 0 | 53.881 | 53.008 | 42.506 | 25.463 | 0 | 0 | 52.756 | 33.225 | [5 empty] | 0 | -0.025 | 838 | 1.7966 | 1.6325 | 0.20439 | 0.070588 | 1.5619 | 86.9398
2010-07-06 | 19:53 | 0 | 21.177 | 0 | 1 | 0 | 24.835 | 24.958 | 24.835 | 24.764 | 17.001 | 24.21 | 16.509 | 0 | 0 | 53.902 | 52.985 | 42.458 | 25.463 | 0 | 0 | 52.756 | 33.201 | [5 empty] | 0 | 0.071 | 839 | 1.789 | 1.6253 | 0.20408 | 0.070588 | 1.5547 | 86.9055
2010-07-06 | 19:54 | 0 | 21.145 | 0 | 2 | 0 | 24.732 | 24.997 | 24.756 | 24.661 | 17.316 | 24.202 | 16.328 | 0 | 0 | 53.851 | 52.933 | 42.499 | 25.431 | 0 | 0 | 52.658 | 33.194 | [5 empty] | 0 | 0.071 | 840 | 1.8417 | 1.6754 | 0.20622 | 0.070588 | 1.6048 | 87.1387
2010-07-06 | 19:55 | 0 | 21.123 | 0 | 1 | 0 | 24.661 | 24.972 | 24.707 | 24.612 | 17.24 | 24.227 | 16.526 | 0 | 0 | 53.851 | 52.933 | 42.451 | 25.431 | 0 | 0 | 52.658 | 33.17 | [5 empty] | 0 | 0.049 | 841 | 1.784 | 1.6206 | 0.20388 | 0.070588 | 1.55 | 86.8828
2010-07-06 | 19:56 | 0 | 21.123 | 0 | 2 | 0 | 24.563 | 24.926 | 24.683 | 24.612 | 17.192 | 24.202 | 16.401 | 0 | 0 | 53.827 | 52.933 | 42.475 | 25.431 | 0 | 0 | 52.749 | 33.218 | [5 empty] | 0 | -0.049 | 842 | 1.8204 | 1.6552 | 0.20536 | 0.070588 | 1.5846 | 87.0462
2010-07-06 | 19:57 | 0 | 21.123 | 0 | 1 | 0 | 24.538 | 24.877 | 24.636 | 24.563 | 17.637 | 24.251 | 16.451 | 0 | 0 | 53.804 | 52.933 | 42.451 | 25.431 | 0 | 0 | 52.681 | 33.218 | [5 empty] | 0 | -0.025 | 843 | 1.8059 | 1.6414 | 0.20477 | 0.070588 | 1.5708 | 86.9817
2010-07-06 | 19:58 | 0 | 21.13 | 0 | 10 | 0 | 35.646 | 24.835 | 25.463 | 40.743 | 43.657 | 24.259 | 16.212 | 0 | 0 | 38.887 | 52.688 | 46.933 | 25.512 | 0 | 0 | 52.756 | 33.012 | [5 empty] | 0 | -5.097 | 844 | 1.8755 | 1.7075 | 0.20759 | 0.070588 | 1.6369 | 87.2813
2010-07-06 | 19:59 | 1 | 21.074 | 0 | 15 | 0 | 52.819 | 24.803 | 32.343 | 45.595 | 52.084 | 24.298 | 16.353 | 0 | 0 | 53.851 | 51.832 | 49.425 | 25.455 | 0 | 0 | 52.726 | 32.272 | [5 empty] | 21.074 | 7.224 | 845 | 1.8344 | 1.6685 | 0.20592 | 0.070588 | 1.5979 | 87.1073
2010-07-06 | 20:00 | 2 | 21.123 | 0 | 15 | 0 | 64.189 | 24.803 | 39.397 | 53.528 | 57.443 | 24.273 | 16.426 | 0 | 0 | 64.415 | 51.741 | 54.765 | 25.48 | 0 | 0 | 52.726 | 33.711 | [5 empty] | 42.246 | 10.661 | 846 | 1.8131 | 1.6483 | 0.20506 | 0.070588 | 1.5777 | 87.0141
2010-07-06 | 20:01 | 1 | 21.177 | 1 | 15 | 0 | 70.086 | 24.859 | 43.681 | 58.772 | 58.794 | 24.379 | 16.385 | 1 | 0 | 70.041 | 52.275 | 58.952 | 25.512 | 0 | 0 | 52.756 | 37.172 | [5 empty] | 21.177 | 11.314 | 847 | 1.8251 | 1.6596 | 0.20555 | 0.070588 | 1.589 | 87.0667
2010-07-06 | 20:02 | 1 | 21.091 | 0 | 14 | 0 | 72.532 | 24.869 | 46.092 | 61.606 | 61.649 | 24.34 | 16.295 | 0 | 0 | 72.575 | 53.314 | 61.471 | 25.495 | 0 | 0 | 52.742 | 39.741 | [5 empty] | 21.091 | 10.926 | 848 | 1.8513 | 1.6845 | 0.20661 | 0.070588 | 1.614 | 87.1798
2010-07-06 | 20:03 | 0 | 21.145 | 0 | 15 | 1 | 73.659 | 24.901 | 47.521 | 63.292 | 64.034 | 24.467 | 16.277 | 0 | 1 | 73.769 | 54.537 | 63.114 | 25.526 | 0 | 0 | 52.887 | 41.676 | [5 empty] | 0 | 10.367 | 849 | 1.8565 | 1.6895 | 0.20682 | 0.070588 | 1.6189 | 87.202
2010-07-06 | 20:04 | 1 | 21.101 | 0 | 15 | 0 | 74.089 | 24.906 | 48.585 | 64.381 | 65.1 | 24.497 | 16.282 | 0 | 0 | 74.265 | 55.58 | 64.246 | 25.507 | 0 | 0 | 53.127 | 43.095 | [5 empty] | 21.101 | 9.708 | 0 | 1.8551 | 1.6881 | 0.20676 | 0.070588 | 1.6176 | 87.1958
2010-07-06 | 20:05 | 0 | 21.179 | 0 | 4 | 0 | 73.391 | 52.765 | 35.744 | 64.746 | 54.392 | 24.597 | 16.262 | 0 | 0 | 73.744 | 56.606 | 64.477 | 25.585 | 0 | 0 | 53.568 | 43.853 | [5 empty] | 0 | 8.645 | 1 | 1.8609 | 1.6937 | 0.52102 | 0.38462 | 1.3091 | 70.3455
2010-07-06 | 20:06 | 0 | 21.204 | 0 | 2 | 0 | 74.051 | 66.763 | 28.331 | 62.996 | 49.967 | 24.646 | 16.189 | 0 | 0 | 70.755 | 57.233 | 62.032 | 25.585 | 0 | 0 | 53.888 | 43.733 | [5 empty] | 0 | 11.055 | 2 | 1.8822 | 1.7139 | 0.52189 | 0.38462 | 1.3293 | 70.6246
2010-07-06 | 20:07 | 0 | 21.154 | 0 | 1 | 0 | 72.293 | 69.503 | 26.26 | 45.266 | 40.961 | 24.646 | 16.287 | 0 | 0 | 68.472 | 57.637 | 58.4 | 25.61 | 0 | 0 | 54.278 | 43.429 | [5 empty] | 0 | 27.027 | 3 | 1.8536 | 1.6868 | 0.52073 | 0.38462 | 1.3021 | 70.2484
2010-07-06 | 20:08 | 0 | 21.125 | 0 | 1 | 0 | 65.412 | 69.433 | 25.796 | 32.778 | 36.208 | 24.712 | 16.207 | 0 | 0 | 66.759 | 57.836 | 55.305 | 25.58 | 0 | 0 | 54.457 | 43.023 | [5 empty] | 0 | 32.634 | 4 | 1.8769 | 1.7089 | 0.52167 | 0.38462 | 1.3243 | 70.5563
2010-07-06 | 20:09 | 0 | 21.15 | 0 | 1 | 0 | 56.266 | 71.519 | 25.87 | 28.013 | 32.895 | 24.786 | 16.33 | 0 | 0 | 65.547 | 58.037 | 52.966 | 25.605 | 0 | 0 | 54.73 | 42.623 | [5 empty] | 0 | 28.253 | 5 | 1.8411 | 1.6749 | 0.52022 | 0.38462 | 1.2902 | 70.0797
2010-07-06 | 20:10 | 0 | 21.174 | 0 | 0 | 0 | 51.659 | 70.466 | 25.99 | 26.882 | 29.773 | 24.906 | 16.307 | 0 | 0 | 64.741 | 58.194 | 51.337 | 25.654 | 0 | 0 | 54.915 | 42.272 | [5 empty] | 0 | 24.777 | 6 | 1.8478 | 1.6812 | 0.52049 | 0.38462 | 1.2966 | 70.1703
2010-07-06 | 20:11 | 0 | 21.15 | 0 | 0 | 0 | 52.415 | 68.928 | 26.134 | 27.701 | 28.327 | 24.931 | 16.134 | 0 | 0 | 64.157 | 58.306 | 50.076 | 25.629 | 0 | 0 | 55.029 | 41.92 | [5 empty] | 0 | 24.714 | 7 | 1.8982 | 1.7291 | 0.52253 | 0.38462 | 1.3445 | 70.8307
2010-07-06 | 20:12 | 0 | 21.15 | 0 | 0 | 0 | 53.265 | 67.609 | 26.35 | 28.736 | 27.412 | 24.906 | 16.134 | 0 | 0 | 63.733 | 58.372 | 49.183 | 25.629 | 0 | 0 | 55.12 | 41.614 | [5 empty] | 0 | 24.529 | 8 | 1.8982 | 1.7291 | 0.52253 | 0.38462 | 1.3445 | 70.8307
2010-07-06 | 20:13 | 0 | 21.174 | 0 | 0 | 0 | 53.86 | 66.804 | 26.424 | 29.844 | 26.014 | 24.857 | 16.011 | 1 | 0 | 63.372 | 58.441 | 48.517 | 25.629 | 0 | 0 | 55.167 | 41.308 | [5 empty] | 0 | 24.016 | 9 | 1.934 | 1.7632 | 0.52399 | 0.38462 | 1.3785 | 71.2793
2010-07-06 | 20:14 | 0 | 21.15 | 0 | 0 | 0 | 54.32 | 66.197 | 26.424 | 30.737 | 25.556 | 24.882 | 16.134 | 0 | 0 | 63.037 | 58.507 | 48.058 | 25.676 | 0 | 0 | 55.258 | 41.049 | [5 empty] | 0 | 23.583 | 10 | 1.8982 | 1.7291 | 0.52253 | 0.38462 | 1.3445 | 70.8307
2010-07-06 | 20:15 | 0 | 21.125 | 0 | 0 | 0 | 54.616 | 65.57 | 26.448 | 31.458 | 25.654 | 24.857 | 16.134 | 0 | 0 | 62.879 | 58.575 | 47.805 | 25.629 | 0 | 0 | 55.351 | 40.791 | [5 empty] | 0 | 23.158 | 11 | 1.8982 | 1.7291 | 0.52253 | 0.38462 | 1.3445 | 70.8307
2010-07-06 | 20:16 | 0 | 21.15 | 0 | 0 | 0 | 54.868 | 64.896 | 26.448 | 31.99 | 25.051 | 24.832 | 16.184 | 0 | 0 | 62.678 | 58.598 | 47.668 | 25.654 | 0 | 0 | 55.419 | 40.557 | [5 empty] | 0 | 22.878 | 12 | 1.8836 | 1.7153 | 0.52194 | 0.38462 | 1.3307 | 70.6434
2010-07-06 | 20:17 | 0 | 21.15 | 0 | 0 | 0 | 55.076 | 64.134 | 26.473 | 32.399 | 24.423 | 24.81 | 16.011 | 0 | 0 | 62.498 | 58.641 | 47.577 | 25.654 | 0 | 0 | 55.466 | 40.368 | [5 empty] | 0 | 22.677 | 13 | 1.934 | 1.7632 | 0.52399 | 0.38462 | 1.3785 | 71.2793
2010-07-06 | 20:18 | 0 | 21.15 | 0 | 0 | 0 | 55.19 | 63.148 | 26.495 | 32.73 | 23.219 | 24.786 | 15.961 | 0 | 0 | 62.32 | 58.687 | 47.486 | 25.676 | 0 | 0 | 55.512 | 40.157 | [5 empty] | 0 | 22.46 | 14 | 1.9486 | 1.777 | 0.52458 | 0.38462 | 1.3924 | 71.457
2010-07-06 | 20:19 | 0 | 21.15 | 0 | 0 | 0 | 55.19 | 62.163 | 26.473 | 33.036 | 22.761 | 24.737 | 16.059 | 0 | 0 | 62.185 | 58.733 | 47.462 | 25.676 | 0 | 0 | 55.533 | 39.968 | [5 empty] | 0 | 22.154 | 15 | 1.92 | 1.7499 | 0.52342 | 0.38462 | 1.3653 | 71.1062
2010-07-06 | 20:20 | 0 | 21.125 | 0 | 0 | 0 | 50.718 | 63.217 | 26.689 | 30.494 | 22.954 | 24.737 | 16.109 | 0 | 0 | 62.005 | 58.733 | 47.348 | 25.7 | 0 | 0 | 55.557 | 39.782 | [5 empty] | 0 | 20.224 | 16 | 1.9055 | 1.736 | 0.52283 | 0.38462 | 1.3514 | 70.9232
2010-07-06 | 20:21 | 0 | 21.15 | 0 | 2 | 0 | 44.317 | 60.907 | 28.496 | 27.748 | 22.184 | 24.786 | 15.787 | 0 | 0 | 61.825 | 58.733 | 47.255 | 25.725 | 0 | 0 | 55.58 | 39.593 | [5 empty] | 0 | 16.569 | 17 | 1.9992 | 1.8252 | 0.52663 | 0.38462 | 1.4405 | 72.0551
2010-07-06 | 20:22 | 0 | 21.15 | 0 | 1 | 0 | 37.265 | 55.694 | 28.856 | 26.809 | 21.15 | 24.832 | 15.764 | 0 | 0 | 61.647 | 58.733 | 47.187 | 25.676 | 0 | 0 | 55.627 | 39.428 | [5 empty] | 0 | 10.456 | 18 | 2.0059 | 1.8315 | 0.5269 | 0.38462 | 1.4469 | 72.1318
2010-07-06 | 20:23 | 0 | 21.174 | 0 | 0 | 0 | 35.199 | 53.171 | 28.545 | 26.882 | 21.677 | 24.906 | 15.837 | 0 | 0 | 61.512 | 58.753 | 47.119 | 25.676 | 0 | 0 | 55.671 | 39.263 | [5 empty] | 0 | 8.317 | 19 | 1.9847 | 1.8113 | 0.52604 | 0.38462 | 1.4267 | 71.8863
2010-07-06 | 20:24 | 0 | 21.174 | 0 | 0 | 0 | 35.797 | 52.625 | 28.523 | 26.909 | 20.066 | 24.837 | 15.792 | 0 | 0 | 61.334 | 58.712 | 47.028 | 25.632 | 0 | 0 | 55.652 | 39.078 | [5 empty] | 0 | 8.888 | 20 | 1.9978 | 1.8238 | 0.52657 | 0.38462 | 1.4392 | 72.0383
2010-07-06 | 20:25 | 0 | 21.105 | 0 | 0 | 0 | 36.399 | 52.394 | 28.643 | 27.103 | 20.48 | 24.862 | 15.817 | 0 | 0 | 61.222 | 58.712 | 47.075 | 25.656 | 0 | 0 | 55.697 | 38.937 | [5 empty] | 0 | 9.296 | 21 | 1.9905 | 1.8169 | 0.52627 | 0.38462 | 1.4322 | 71.9541
2010-07-06 | 20:26 | 0 | 21.137 | 0 | 0 | 0 | 36.784 | 52.31 | 28.699 | 27.566 | 19.975 | 24.894 | 15.777 | 0 | 0 | 61.14 | 58.719 | 47.105 | 25.688 | 0 | 0 | 55.683 | 38.851 | [5 empty] | 0 | 9.218 | 22 | 2.0021 | 1.8279 | 0.52675 | 0.38462 | 1.4433 | 72.0885
2010-07-06 | 20:27 | 0 | 21.13 | 0 | 0 | 0 | 36.964 | 52.165 | 28.765 | 27.848 | 20.214 | 24.837 | 15.842 | 0 | 0 | 60.999 | 58.689 | 47.028 | 25.656 | 0 | 0 | 55.652 | 38.727 | [5 empty] | 0 | 9.116 | 23 | 1.9832 | 1.8099 | 0.52598 | 0.38462 | 1.4253 | 71.8693
2010-07-06 | 20:28 | 0 | 21.13 | 0 | 0 | 0 | 37.057 | 52.142 | 28.788 | 28.187 | 19.447 | 24.862 | 15.792 | 0 | 0 | 60.907 | 58.712 | 47.075 | 25.656 | 0 | 0 | 55.652 | 38.61 | [5 empty] | 0 | 8.87 | 24 | 1.9978 | 1.8238 | 0.52657 | 0.38462 | 1.4392 | 72.0383
2010-07-06 | 20:29 | 0 | 21.13 | 0 | 0 | 0 | 37.129 | 52.121 | 28.812 | 28.378 | 18.361 | 24.813 | 15.719 | 0 | 0 | 60.796 | 58.689 | 47.075 | 25.656 | 0 | 0 | 55.697 | 38.492 | [5 empty] | 0 | 8.751 | 25 | 2.019 | 1.844 | 0.52743 | 0.38462 | 1.4594 | 72.2806
2010-07-06 | 20:30 | 0 | 21.13 | 0 | 0 | 0 | 37.174 | 52.121 | 28.837 | 28.621 | 18.879 | 24.766 | 15.719 | 0 | 0 | 60.707 | 58.644 | 47.052 | 25.681 | 0 | 0 | 55.72 | 38.375 | [5 empty] | 0 | 8.553 | 26 | 2.019 | 1.844 | 0.52743 | 0.38462 | 1.4594 | 72.2806
2010-07-06 | 20:31 | 0 | 21.13 | 0 | 0 | 0 | 37.27 | 52.074 | 28.812 | 28.788 | 18.09 | 24.766 | 15.619 | 0 | 0 | 60.595 | 58.689 | 47.075 | 25.656 | 0 | 0 | 55.767 | 38.279 | [5 empty] | 0 | 8.482 | 27 | 2.0481 | 1.8717 | 0.52861 | 0.38462 | 1.487 | 72.6044
2010-07-06 | 20:32 | 0 | 21.105 | 0 | 0 | 0 | 37.339 | 51.96 | 28.788 | 28.932 | 18.115 | 24.766 | 15.596 | 0 | 0 | 60.526 | 58.712 | 47.052 | 25.681 | 0 | 0 | 55.767 | 38.186 | [5 empty] | 0 | 8.407 | 28 | 2.0548 | 1.878 | 0.52888 | 0.38462 | 1.4934 | 72.6776
2010-07-06 | 20:33 | 0 | 21.154 | 0 | 0 | 0 | 35.6 | 50.721 | 28.596 | 28.067 | 18.09 | 24.742 | 15.619 | 0 | 0 | 60.437 | 58.689 | 47.075 | 25.681 | 0 | 0 | 55.767 | 38.114 | [5 empty] | 0 | 7.533 | 29 | 2.0481 | 1.8717 | 0.52861 | 0.38462 | 1.487 | 72.6044
2010-07-06 | 20:34 | 0 | 21.13 | 0 | 1 | 0 | 32.663 | 45.63 | 29.462 | 27.848 | 17.424 | 24.693 | 15.596 | 0 | 0 | 60.394 | 58.689 | 46.937 | 25.632 | 0 | 0 | 55.697 | 37.997 | [5 empty] | 0 | 4.815 | 30 | 2.0548 | 1.878 | 0.52888 | 0.38462 | 1.4934 | 72.6776
2010-07-06 | 20:35 | 0 | 21.179 | 0 | 1 | 0 | 30.305 | 40.372 | 29.077 | 28.113 | 17.497 | 24.717 | 15.644 | 0 | 0 | 60.348 | 58.667 | 46.846 | 25.632 | 0 | 0 | 55.673 | 37.952 | [5 empty] | 0 | 2.192 | 31 | 2.0409 | 1.8647 | 0.52832 | 0.38462 | 1.4801 | 72.5243
2010-07-06 | 20:36 | 0 | 21.179 | 0 | 1 | 0 | 28.861 | 36.423 | 27.802 | 28.643 | 17.399 | 24.693 | 15.619 | 0 | 0 | 60.259 | 58.644 | 46.799 | 25.681 | 0 | 0 | 55.673 | 37.88 | [5 empty] | 0 | 0.218 | 32 | 2.0481 | 1.8717 | 0.52861 | 0.38462 | 1.487 | 72.6044
2010-07-06 | 20:37 | 0 | 21.179 | 0 | 2 | 0 | 28.547 | 33.297 | 26.934 | 28.765 | 17.127 | 24.717 | 15.521 | 0 | 0 | 60.168 | 58.667 | 46.685 | 25.656 | 0 | 0 | 55.673 | 37.787 | [5 empty] | 0 | -0.218 | 33 | 2.0767 | 1.8988 | 0.52977 | 0.38462 | 1.5142 | 72.9129
2010-07-06 | 20:38 | 0 | 21.154 | 0 | 1 | 0 | 28.572 | 31.124 | 26.475 | 28.042 | 16.83 | 24.717 | 15.521 | 0 | 0 | 60.079 | 58.644 | 46.571 | 25.656 | 0 | 0 | 55.697 | 37.693 | [5 empty] | 0 | 0.53 | 34 | 2.0767 | 1.8988 | 0.52977 | 0.38462 | 1.5142 | 72.9129
2010-07-06 | 20:39 | 0 | 21.154 | 0 | 1 | 0 | 28.788 | 29.945 | 26.355 | 27.029 | 16.483 | 24.742 | 15.571 | 0 | 0 | 60.011 | 58.6 | 46.547 | 25.632 | 0 | 0 | 55.697 | 37.646 | [5 empty] | 0 | 1.759 | 35 | 2.0621 | 1.8849 | 0.52918 | 0.38462 | 1.5003 | 72.7566
2010-07-06 | 20:40 | 0 | 21.123 | 0 | 1 | 0 | 28.466 | 29.43 | 26.397 | 26.372 | 16.36 | 24.742 | 15.448 | 0 | 0 | 59.878 | 58.621 | 46.501 | 25.656 | 0 | 0 | 55.72 | 37.574 | [5 empty] | 0 | 2.094 | 36 | 2.0979 | 1.919 | 0.53063 | 0.38462 | 1.5344 | 73.1373
2010-07-06 | 20:41 | 0 | 21.179 | 0 | 2 | 0 | 27.777 | 29.366 | 26.5 | 26.161 | 16.534 | 24.693 | 15.546 | 0 | 0 | 59.764 | 58.578 | 46.456 | 25.656 | 0 | 0 | 55.673 | 37.528 | [5 empty] | 0 | 1.616 | 37 | 2.0694 | 1.8919 | 0.52947 | 0.38462 | 1.5073 | 72.835
2010-07-06 | 20:42 | 0 | 21.179 | 0 | 1 | 0 | 27.079 | 29.222 | 26.669 | 26.161 | 16.856 | 24.693 | 15.669 | 0 | 0 | 59.63 | 58.532 | 46.386 | 25.632 | 0 | 0 | 55.697 | 37.457 | [5 empty] | 0 | 0.918 | 38 | 2.0336 | 1.8578 | 0.52802 | 0.38462 | 1.4732 | 72.4437
2010-07-06 | 20:43 | 0 | 21.179 | 0 | 1 | 0 | 26.645 | 28.643 | 26.934 | 26.235 | 16.038 | 24.717 | 15.571 | 0 | 0 | 59.518 | 58.532 | 46.295 | 25.632 | 0 | 0 | 55.673 | 37.387 | [5 empty] | 0 | 0.41 | 39 | 2.0621 | 1.8849 | 0.52918 | 0.38462 | 1.5003 | 72.7566
2010-07-06 | 20:44 | 0 | 21.179 | 0 | 1 | 0 | 26.439 | 28.005 | 27.596 | 26.343 | 16.126 | 24.754 | 15.558 | 0 | 0 | 59.415 | 58.518 | 46.328 | 25.669 | 0 | 0 | 55.683 | 37.351 | [5 empty] | 0 | 0.096 | 40 | 2.0659 | 1.8885 | 0.52933 | 0.38462 | 1.5039 | 72.7975
2010-07-06 | 20:45 | 0 | 21.164 | 0 | 2 | 0 | 26.412 | 27.495 | 28.17 | 26.581 | 16.345 | 24.653 | 15.606 | 0 | 0 | 59.276 | 58.47 | 46.302 | 25.642 | 0 | 0 | 55.657 | 37.253 | [5 empty] | 0 | -0.169 | 41 | 2.0519 | 1.8753 | 0.52876 | 0.38462 | 1.4906 | 72.6458
2010-07-06 | 20:46 | 0 | 21.164 | 0 | 1 | 0 | 26.436 | 27.206 | 28.484 | 26.99 | 16.345 | 24.703 | 15.629 | 0 | 0 | 59.143 | 58.47 | 46.188 | 25.593 | 0 | 0 | 55.634 | 37.184 | [5 empty] | 0 | -0.554 | 42 | 2.0452 | 1.8689 | 0.52849 | 0.38462 | 1.4843 | 72.5725
2010-07-06 | 20:47 | 0 | 21.164 | 0 | 1 | 0 | 26.532 | 27.015 | 28.533 | 27.569 | 16.149 | 24.703 | 15.506 | 0 | 0 | 59.029 | 58.447 | 46.256 | 25.593 | 0 | 0 | 55.634 | 37.136 | [5 empty] | 0 | -1.037 | 43 | 2.0811 | 1.9029 | 0.52994 | 0.38462 | 1.5183 | 72.9594
2010-07-06 | 20:48 | 0 | 21.132 | 0 | 1 | 0 | 26.694 | 26.887 | 28.381 | 27.993 | 16.116 | 24.671 | 15.433 | 0 | 0 | 58.918 | 58.381 | 46.232 | 25.593 | 0 | 0 | 55.657 | 37.088 | [5 empty] | 0 | -1.299 | 44 | 2.1023 | 1.9231 | 0.53081 | 0.38462 | 1.5385 | 73.1828
2010-07-06 | 20:49 | 0 | 21.132 | 0 | 1 | 0 | 27.054 | 26.909 | 28.26 | 28.116 | 16.016 | 24.597 | 15.448 | 0 | 0 | 58.799 | 58.352 | 46.249 | 25.561 | 0 | 0 | 55.603 | 36.988 | [5 empty] | 0 | -1.062 | 45 | 2.0979 | 1.919 | 0.53063 | 0.38462 | 1.5344 | 73.1373
2010-07-06 | 20:50 | 0 | 21.164 | 0 | 1 | 0 | 27.495 | 27.015 | 28.123 | 28.17 | 16.247 | 24.653 | 15.531 | 0 | 0 | 58.717 | 58.358 | 46.279 | 25.617 | 0 | 0 | 55.657 | 36.995 | [5 empty] | 0 | -0.675 | 46 | 2.0738 | 1.896 | 0.52965 | 0.38462 | 1.5114 | 72.8818
2010-07-06 | 20:51 | 0 | 21.14 | 0 | 1 | 0 | 27.76 | 27.184 | 27.905 | 28.123 | 16.272 | 24.678 | 15.407 | 0 | 0 | 58.605 | 58.381 | 46.326 | 25.593 | 0 | 0 | 55.634 | 36.923 | [5 empty] | 0 | -0.363 | 47 | 2.1099 | 1.9303 | 0.53111 | 0.38462 | 1.5457 | 73.2613
2010-07-06 | 20:52 | 0 | 21.164 | 0 | 2 | 0 | 27.905 | 27.473 | 27.785 | 27.954 | 16.421 | 24.604 | 15.506 | 0 | 0 | 58.514 | 58.313 | 46.326 | 25.546 | 0 | 0 | 55.634 | 36.878 | [5 empty] | 0 | -0.049 | 48 | 2.0811 | 1.9029 | 0.52994 | 0.38462 | 1.5183 | 72.9594
2010-07-06 | 20:53 | 0 | 21.108 | 0 | 1 | 0 | 27.922 | 27.728 | 27.608 | 27.802 | 16.561 | 24.597 | 15.523 | 0 | 0 | 58.395 | 58.283 | 46.272 | 25.561 | 0 | 0 | 55.603 | 36.799 | [5 empty] | 0 | 0.12 | 49 | 2.0761 | 1.8982 | 0.52974 | 0.38462 | 1.5136 | 72.9067
2010-07-06 | 20:54 | 0 | 21.14 | 0 | 1 | 0 | 27.905 | 28.025 | 27.544 | 27.714 | 16.446 | 24.582 | 15.531 | 0 | 0 | 58.336 | 58.29 | 46.302 | 25.521 | 0 | 0 | 55.634 | 36.761 | [5 empty] | 0 | 0.191 | 50 | 2.0738 | 1.896 | 0.52965 | 0.38462 | 1.5114 | 72.8818
2010-07-06 | 20:55 | 0 | 21.083 | 0 | 1 | 0 | 27.753 | 28.091 | 27.368 | 27.513 | 16.707 | 24.551 | 15.448 | 0 | 0 | 58.238 | 58.238 | 46.316 | 25.561 | 0 | 0 | 55.627 | 36.658 | [5 empty] | 0 | 0.24 | 51 | 2.0979 | 1.919 | 0.53063 | 0.38462 | 1.5344 | 73.1373
2010-07-06 | 20:56 | 0 | 21.115 | 0 | 1 | 0 | 27.689 | 28.194 | 27.304 | 27.449 | 16.569 | 24.533 | 15.407 | 0 | 0 | 58.201 | 58.247 | 46.347 | 25.568 | 0 | 0 | 55.587 | 36.619 | [5 empty] | 0 | 0.24 | 52 | 2.1099 | 1.9303 | 0.53111 | 0.38462 | 1.5457 | 73.2613
2010-07-06 | 20:57 | 0 | 21.14 | 0 | 1 | 0 | 27.593 | 28.148 | 27.206 | 27.28 | 16.395 | 24.533 | 15.458 | 0 | 0 | 58.155 | 58.247 | 46.347 | 25.568 | 0 | 0 | 55.587 | 36.572 | [5 empty] | 0 | 0.313 | 53 | 2.095 | 1.9162 | 0.53051 | 0.38462 | 1.5316 | 73.1068
2010-07-06 | 20:58 | 0 | 21.115 | 0 | 1 | 0 | 27.449 | 28.099 | 27.086 | 27.231 | 16.519 | 24.629 | 15.407 | 0 | 0 | 58.112 | 58.247 | 46.417 | 25.593 | 0 | 0 | 55.587 | 36.548 | [5 empty] | 0 | 0.218 | 54 | 2.1099 | 1.9303 | 0.53111 | 0.38462 | 1.5457 | 73.2613
2010-07-06 | 20:59 | 0 | 21.108 | 1 | 1 | 0 | 27.319 | 27.993 | 27.032 | 27.032 | 16.609 | 24.526 | 15.425 | 0 | 0 | 58.037 | 58.194 | 46.386 | 25.536 | 0 | 0 | 55.557 | 36.493 | [5 empty] | 0 | 0.287 | 55 | 2.1046 | 1.9254 | 0.5309 | 0.38462 | 1.5407 | 73.207
2010-07-06 | 21:00 | 0 | 21.132 | 0 | 1 | 0 | 27.174 | 27.873 | 26.934 | 26.909 | 16.461 | 24.551 | 15.473 | 0 | 0 | 57.991 | 58.171 | 46.34 | 25.561 | 0 | 0 | 55.557 | 36.447 | [5 empty] | 0 | 0.265 | 56 | 2.0907 | 1.9121 | 0.53033 | 0.38462 | 1.5275 | 73.061
2010-07-06 | 21:01 | 0 | 21.083 | 0 | 1 | 0 | 27.103 | 27.777 | 26.909 | 26.887 | 16.265 | 24.501 | 15.4 | 0 | 0 | 57.948 | 58.171 | 46.34 | 25.536 | 0 | 0 | 55.557 | 36.399 | [5 empty] | 0 | 0.216 | 57 | 2.1119 | 1.9323 | 0.5312 | 0.38462 | 1.5477 | 73.2824
2010-07-06 | 21:02 | 0 | 21.14 | 0 | 1 | 0 | 27.039 | 27.689 | 26.919 | 26.821 | 16.421 | 24.509 | 15.433 | 0 | 0 | 57.932 | 58.201 | 46.302 | 25.568 | 0 | 0 | 55.587 | 36.407 | [5 empty] | 0 | 0.218 | 58 | 2.1023 | 1.9231 | 0.53081 | 0.38462 | 1.5385 | 73.1828
2010-07-06 | 21:03 | 0 | 21.108 | 0 | 1 | 0 | 26.887 | 27.584 | 26.838 | 26.765 | 16.066 | 24.501 | 15.375 | 0 | 0 | 57.856 | 58.194 | 46.34 | 25.561 | 0 | 0 | 55.557 | 36.33 | [5 empty] | 0 | 0.122 | 59 | 2.1192 | 1.9392 | 0.53149 | 0.38462 | 1.5546 | 73.3571
2010-07-06 | 21:04 | 0 | 21.108 | 0 | 1 | 0 | 26.814 | 27.429 | 26.801 | 26.679 | 16.149 | 24.438 | 15.455 | 0 | 0 | 57.868 | 58.16 | 46.351 | 25.521 | 0 | 0 | 55.545 | 36.292 | [5 empty] | 0 | 0.135 | 60 | 2.0959 | 1.9171 | 0.53055 | 0.38462 | 1.5324 | 73.116
2010-07-06 | 21:05 | 0 | 21.14 | 0 | 1 | 0 | 26.75 | 27.378 | 26.895 | 26.725 | 16.099 | 24.487 | 15.654 | 0 | 0 | 57.802 | 58.16 | 46.372 | 25.546 | 0 | 0 | 55.568 | 36.292 | [5 empty] | 0 | 0.025 | 61 | 2.038 | 1.862 | 0.5282 | 0.38462 | 1.4774 | 72.4921
2010-07-06 | 21:06 | 0 | 21.115 | 0 | 1 | 0 | 26.701 | 27.255 | 26.895 | 26.679 | 15.976 | 24.462 | 15.48 | 0 | 0 | 57.779 | 58.16 | 46.351 | 25.521 | 0 | 0 | 55.568 | 36.244 | [5 empty] | 0 | 0.022 | 62 | 2.0886 | 1.9101 | 0.53025 | 0.38462 | 1.5255 | 73.0395
2010-07-06 | 21:07 | 0 | 21.14 | 0 | 1 | 0 | 26.654 | 27.159 | 26.87 | 26.701 | 15.9 | 24.413 | 15.48 | 0 | 0 | 57.779 | 58.137 | 46.372 | 25.497 | 0 | 0 | 55.568 | 36.198 | [5 empty] | 0 | -0.047 | 63 | 2.0886 | 1.9101 | 0.53025 | 0.38462 | 1.5255 | 73.0395
2010-07-06 | 21:08 | 0 | 21.14 | 0 | 1 | 0 | 26.63 | 27.064 | 26.895 | 26.654 | 15.9 | 24.462 | 15.357 | 0 | 0 | 57.71 | 58.114 | 46.351 | 25.521 | 0 | 0 | 55.615 | 36.174 | [5 empty] | 0 | -0.024 | 64 | 2.1244 | 1.9442 | 0.5317 | 0.38462 | 1.5596 | 73.4107
2010-07-06 | 21:09 | 0 | 21.115 | 0 | 1 | 0 | 26.581 | 26.99 | 26.799 | 26.701 | 15.951 | 24.462 | 15.433 | 0 | 0 | 57.733 | 58.137 | 46.351 | 25.546 | 0 | 0 | 55.568 | 36.151 | [5 empty] | 0 | -0.12 | 65 | 2.1023 | 1.9231 | 0.53081 | 0.38462 | 1.5385 | 73.1828
2010-07-06 | 21:10 | 0 | 21.14 | 0 | 1 | 0 | 26.581 | 26.944 | 26.846 | 26.654 | 15.729 | 24.389 | 15.556 | 0 | 0 | 57.71 | 58.137 | 46.328 | 25.521 | 0 | 0 | 55.501 | 36.103 | [5 empty] | 0 | -0.073 | 66 | 2.0665 | 1.8891 | 0.52935 | 0.38462 | 1.5045 | 72.8037
2010-07-06 | 21:11 | 0 | 21.14 | 0 | 1 | 0 | 26.556 | 26.87 | 26.799 | 26.654 | 15.704 | 24.364 | 15.433 | 0 | 0 | 57.667 | 58.137 | 46.396 | 25.521 | 0 | 0 | 55.477 | 36.103 | [5 empty] | 0 | -0.098 | 67 | 2.1023 | 1.9231 | 0.53081 | 0.38462 | 1.5385 | 73.1828
2010-07-06 | 21:12 | 0 | 21.14 | 0 | 1 | 0 | 26.556 | 26.895 | 26.824 | 26.654 | 15.48 | 24.389 | 15.382 | 0 | 0 | 57.644 | 58.091 | 46.351 | 25.521 | 0 | 0 | 55.454 | 36.009 | [5 empty] | 0 | -0.098 | 68 | 2.1172 | 1.9373 | 0.53141 | 0.38462 | 1.5526 | 73.3363
2010-07-06 | 21:13 | 0 | 21.115 | 0 | 1 | 0 | 26.534 | 26.919 | 26.701 | 26.654 | 15.704 | 24.389 | 15.433 | 0 | 0 | 57.644 | 58.091 | 46.372 | 25.521 | 0 | 0 | 55.431 | 35.986 | [5 empty] | 0 | -0.12 | 69 | 2.1023 | 1.9231 | 0.53081 | 0.38462 | 1.5385 | 73.1828
2010-07-06 | 21:14 | 0 | 21.14 | 0 | 1 | 0 | 26.51 | 26.846 | 26.701 | 26.605 | 15.629 | 24.389 | 15.309 | 0 | 0 | 57.621 | 58.071 | 46.351 | 25.497 | 0 | 0 | 55.431 | 35.94 | [5 empty] | 0 | -0.095 | 70 | 2.1384 | 1.9575 | 0.53227 | 0.38462 | 1.5729 | 73.5522
2010-07-06 | 21:15 | 0 | 21.132 | 0 | 1 | 0 | 26.502 | 26.743 | 26.647 | 26.524 | 15.523 | 24.31 | 15.277 | 0 | 0 | 57.592 | 58.041 | 46.298 | 25.49 | 0 | 0 | 55.4 | 35.885 | [5 empty] | 0 | -0.022 | 71 | 2.1477 | 1.9663 | 0.53265 | 0.38462 | 1.5817 | 73.6454
2010-07-06 | 21:16 | 0 | 21.132 | 0 | 1 | 0 | 26.478 | 26.792 | 26.622 | 26.478 | 15.103 | 24.31 | 15.103 | 0 | 0 | 57.546 | 58.062 | 46.321 | 25.514 | 0 | 0 | 55.4 | 35.885 | [5 empty] | 0 | 0 | 72 | 2.1984 | 2.0145 | 0.5347 | 0.38462 | 1.6299 | 74.1389
2010-07-06 | 21:17 | 0 | 21.14 | 0 | 1 | 0 | 26.461 | 26.824 | 26.581 | 26.51 | 15.161 | 24.364 | 15.259 | 0 | 0 | 57.555 | 58.048 | 46.351 | 25.521 | 0 | 0 | 55.407 | 35.892 | [5 empty] | 0 | -0.049 | 73 | 2.153 | 1.9713 | 0.53286 | 0.38462 | 1.5867 | 73.6976
2010-07-06 | 21:18 | 0 | 21.164 | 0 | 1 | 0 | 26.436 | 26.824 | 26.581 | 26.461 | 15.234 | 24.389 | 15.284 | 0 | 0 | 57.532 | 58.048 | 46.351 | 25.546 | 0 | 0 | 55.407 | 35.868 | [5 empty] | 0 | -0.025 | 74 | 2.1457 | 1.9644 | 0.53256 | 0.38462 | 1.5798 | 73.6251
2010-07-06 | 21:19 | 0 | 21.14 | 0 | 1 | 0 | 26.39 | 26.774 | 26.556 | 26.436 | 15.332 | 24.389 | 15.531 | 0 | 0 | 57.532 | 58.025 | 46.351 | 25.521 | 0 | 0 | 55.431 | 35.844 | [5 empty] | 0 | -0.046 | 75 | 2.0738 | 1.896 | 0.52965 | 0.38462 | 1.5114 | 72.8818
2010-07-06 | 21:20 | 0 | 21.132 | 0 | 1 | 0 | 26.309 | 26.743 | 26.524 | 26.382 | 15.35 | 24.31 | 15.375 | 0 | 0 | 57.503 | 57.996 | 46.342 | 25.546 | 0 | 0 | 55.454 | 35.844 | [5 empty] | 0 | -0.073 | 76 | 2.1192 | 1.9392 | 0.53149 | 0.38462 | 1.5546 | 73.3571
2010-07-06 | 21:21 | 0 | 21.164 | 0 | 1 | 0 | 26.316 | 26.725 | 26.51 | 26.436 | 15.309 | 24.364 | 15.407 | 0 | 0 | 57.532 | 58.071 | 46.396 | 25.497 | 0 | 0 | 55.431 | 35.82 | [5 empty] | 0 | -0.12 | 77 | 2.1099 | 1.9303 | 0.53111 | 0.38462 | 1.5457 | 73.2613
2010-07-06 | 21:22 | 0 | 21.132 | 0 | 1 | 0 | 26.309 | 26.669 | 26.478 | 26.333 | 15.277 | 24.357 | 15.325 | 0 | 0 | 57.48 | 57.996 | 46.321 | 25.441 | 0 | 0 | 55.354 | 35.768 | [5 empty] | 0 | -0.024 | 78 | 2.1338 | 1.953 | 0.53208 | 0.38462 | 1.5684 | 73.5052
2010-07-06 | 21:23 | 0 | 21.164 | 0 | 1 | 0 | 26.269 | 26.679 | 26.485 | 26.34 | 15.433 | 24.389 | 15.556 | 0 | 0 | 57.487 | 58.002 | 46.372 | 25.521 | 0 | 0 | 55.363 | 35.727 | [5 empty] | 0 | -0.071 | 79 | 2.0665 | 1.8891 | 0.52935 | 0.38462 | 1.5045 | 72.8037
2010-07-06 | 21:24 | 0 | 21.164 | 0 | 1 | 0 | 26.245 | 26.679 | 26.34 | 26.365 | 15.111 | 24.389 | 15.209 | 0 | 0 | 57.484 | 58 | 46.349 | 25.472 | 0 | 0 | 55.361 | 35.727 | [5 empty] | 0 | -0.12 | 80 | 2.1675 | 1.9851 | 0.53345 | 0.38462 | 1.6005 | 73.841
2010-07-06 | 21:25 | 0 | 21.061 | 0 | 1 | 0 | 26.142 | 26.527 | 26.287 | 26.213 | 15.352 | 24.31 | 15.204 | 0 | 0 | 57.391 | 57.884 | 46.251 | 25.394 | 0 | 0 | 55.286 | 35.627 | [5 empty] | 0 | -0.071 | 81 | 2.169 | 1.9865 | 0.53351 | 0.38462 | 1.6019 | 73.8553
2010-07-06 | 21:26 | 0 | 21.096 | 0 | 1 | 0 | 26.152 | 26.537 | 26.296 | 26.225 | 15.264 | 24.345 | 15.46 | 0 | 0 | 57.423 | 57.916 | 46.284 | 25.428 | 0 | 0 | 55.386 | 35.636 | [5 empty] | 0 | -0.073 | 82 | 2.0944 | 1.9157 | 0.53049 | 0.38462 | 1.5311 | 73.1007
2010-07-06 | 21:27 | 0 | 21.061 | 0 | 1 | 0 | 26.093 | 26.456 | 26.191 | 26.166 | 15.03 | 24.359 | 15.277 | 0 | 0 | 57.368 | 57.884 | 46.251 | 25.419 | 0 | 0 | 55.333 | 35.579 | [5 empty] | 0 | -0.073 | 83 | 2.1477 | 1.9663 | 0.53265 | 0.38462 | 1.5817 | 73.6454
2010-07-06 | 21:28 | 0 | 21.086 | 0 | 1 | 0 | 26.068 | 26.456 | 26.191 | 26.093 | 15.056 | 24.384 | 15.179 | 0 | 0 | 57.345 | 57.884 | 46.228 | 25.394 | 0 | 0 | 55.309 | 35.533 | [5 empty] | 0 | -0.025 | 84 | 2.1763 | 1.9935 | 0.5338 | 0.38462 | 1.6088 | 73.9262
2010-07-06 | 21:29 | 0 | 21.096 | 0 | 2 | 0 | 26.081 | 26.466 | 26.201 | 26.081 | 20.902 | 24.394 | 15.362 | 0 | 0 | 57.377 | 57.893 | 46.26 | 25.428 | 0 | 0 | 55.365 | 35.567 | [5 empty] | 0 | 0 | 85 | 2.123 | 1.9428 | 0.53164 | 0.38462 | 1.5582 | 73.3958
2010-07-06 | 21:30 | 1 | 21.086 | 0 | 1 | 0 | 33.464 | 26.407 | 26.166 | 26.022 | 20.747 | 24.359 | 15.128 | 0 | 0 | 57.345 | 57.861 | 46.228 | 25.419 | 0 | 0 | 55.333 | 35.51 | [5 empty] | 21.086 | 7.442 | 86 | 2.1911 | 2.0076 | 0.5344 | 0.38462 | 1.623 | 74.0694
2010-07-06 | 21:31 | 0 | 21.086 | 0 | 1 | 0 | 44.087 | 26.407 | 26.093 | 25.997 | 16.981 | 24.384 | 15.106 | 0 | 0 | 57.322 | 57.861 | 46.228 | 25.369 | 0 | 0 | 55.333 | 35.486 | [5 empty] | 0 | 18.09 | 87 | 2.1975 | 2.0137 | 0.53466 | 0.38462 | 1.629 | 74.1306
2010-07-06 | 21:32 | 0 | 21.061 | 0 | 1 | 0 | 33.864 | 27.177 | 26.093 | 26.022 | 15.993 | 24.455 | 15.229 | 0 | 0 | 57.322 | 57.861 | 46.183 | 25.419 | 0 | 0 | 55.309 | 35.486 | [5 empty] | 0 | 7.842 | 88 | 2.1617 | 1.9796 | 0.53321 | 0.38462 | 1.595 | 73.7839
2010-07-06 | 21:33 | 0 | 21.086 | 0 | 1 | 0 | 29.202 | 34.876 | 26.117 | 25.948 | 15.697 | 24.455 | 15.229 | 0 | 0 | 57.345 | 57.861 | 46.251 | 25.394 | 0 | 0 | 55.333 | 35.486 | [5 empty] | 0 | 3.254 | 89 | 2.1617 | 1.9796 | 0.53321 | 0.38462 | 1.595 | 73.7839
2010-07-06 | 21:34 | 0 | 21.11 | 0 | 1 | 0 | 27.515 | 37.976 | 26.093 | 25.924 | 15.352 | 24.408 | 15.154 | 0 | 0 | 57.3 | 57.838 | 46.298 | 25.419 | 0 | 0 | 55.309 | 35.486 | [5 empty] | 0 | 1.591 | 90 | 2.1836 | 2.0004 | 0.5341 | 0.38462 | 1.6158 | 73.9966
2010-07-06 | 21:35 | 0 | 21.086 | 0 | 1 | 0 | 27.395 | 33.44 | 26.117 | 25.924 | 24.985 | 24.43 | 15.179 | 0 | 0 | 57.3 | 57.907 | 46.365 | 25.419 | 0 | 0 | 55.354 | 35.462 | [5 empty] | 0 | 1.471 | 91 | 2.1763 | 1.9935 | 0.5338 | 0.38462 | 1.6088 | 73.9262
2010-07-06 | 21:36 | 0 | 21.056 | 0 | 1 | 0 | 44.848 | 29.724 | 26.063 | 25.943 | 19.297 | 24.401 | 15.123 | 0 | 0 | 57.272 | 57.9 | 46.384 | 25.365 | 0 | 0 | 55.349 | 35.481 | [5 empty] | 0 | 18.905 | 92 | 2.1926 | 2.009 | 0.53446 | 0.38462 | 1.6243 | 74.0833
2010-07-06 | 21:37 | 0 | 21.103 | 0 | 1 | 0 | 37.736 | 28.496 | 26.208 | 25.894 | 16.458 | 24.401 | 15.076 | 0 | 0 | 57.272 | 57.834 | 46.384 | 25.389 | 0 | 0 | 55.305 | 35.457 | [5 empty] | 0 | 11.842 | 93 | 2.2063 | 2.022 | 0.53502 | 0.38462 | 1.6373 | 74.2134
2010-07-06 | 21:38 | 0 | 21.086 | 0 | 1 | 0 | 30.862 | 31.946 | 26.237 | 25.948 | 15.87 | 24.43 | 15.154 | 0 | 0 | 57.256 | 57.861 | 46.365 | 25.369 | 0 | 0 | 55.354 | 35.438 | [5 empty] | 0 | 4.914 | 94 | 2.1836 | 2.0004 | 0.5341 | 0.38462 | 1.6158 | 73.9966
2010-07-06 | 21:39 | 0 | 21.132 | 0 | 1 | 0 | 28.26 | 38.916 | 26.287 | 25.997 | 15.573 | 24.43 | 15.154 | 0 | 0 | 57.277 | 57.884 | 46.389 | 25.419 | 0 | 0 | 55.333 | 35.416 | [5 empty] | 0 | 2.263 | 95 | 2.1836 | 2.0004 | 0.5341 | 0.38462 | 1.6158 | 73.9966
2010-07-06 | 21:40 | 0 | 21.11 | 0 | 2 | 0 | 27.25 | 35.957 | 26.237 | 26.022 | 15.377 | 24.43 | 15.128 | 0 | 0 | 57.256 | 57.838 | 46.435 | 25.443 | 0 | 0 | 55.309 | 35.344 | [5 empty] | 0 | 1.228 | 96 | 2.1911 | 2.0076 | 0.5344 | 0.38462 | 1.623 | 74.0694
2010-07-06 | 21:41 | 0 | 21.11 | 0 | 1 | 0 | 26.792 | 31.659 | 26.213 | 26.093 | 15.302 | 24.43 | 15.154 | 0 | 0 | 57.256 | 57.838 | 46.459 | 25.443 | 0 | 0 | 55.333 | 35.368 | [5 empty] | 0 | 0.699 | 97 | 2.1836 | 2.0004 | 0.5341 | 0.38462 | 1.6158 | 73.9966
2010-07-06 | 21:42 | 0 | 21.103 | 0 | 1 | 0 | 26.691 | 29.268 | 26.233 | 25.992 | 24.499 | 24.425 | 15.123 | 0 | 0 | 57.249 | 57.834 | 46.452 | 25.414 | 0 | 0 | 55.305 | 35.292 | [5 empty] | 0 | 0.699 | 98 | 2.1926 | 2.009 | 0.53446 | 0.38462 | 1.6243 | 74.0833
2010-07-06 | 21:43 | 0 | 21.132 | 0 | 1 | 0 | 42.958 | 28.189 | 26.262 | 26.022 | 18.537 | 24.479 | 15.154 | 0 | 0 | 57.233 | 57.838 | 46.459 | 25.443 | 0 | 0 | 55.333 | 35.321 | [5 empty] | 0 | 16.936 | 99 | 2.1836 | 2.0004 | 0.5341 | 0.38462 | 1.6158 | 73.9966
2010-07-06 | 21:44 | 0 | 21.103 | 0 | 1 | 0 | 38.511 | 27.606 | 26.1 | 26.005 | 16.471 | 24.533 | 15.161 | 0 | 0 | 57.215 | 57.866 | 46.417 | 25.404 | 0 | 0 | 55.293 | 35.306 | [5 empty] | 0 | 12.506 | 100 | 2.1815 | 1.9984 | 0.53402 | 0.38462 | 1.6138 | 73.977
2010-07-06 | 21:45 | 0 | 21.118 | 0 | 1 | 0 | 31.186 | 30.872 | 26.078 | 26.007 | 15.732 | 24.511 | 15.138 | 0 | 0 | 57.263 | 57.845 | 46.442 | 25.379 | 0 | 0 | 55.316 | 35.354 | [5 empty] | 0 | 5.179 | 101 | 2.1882 | 2.0048 | 0.53429 | 0.38462 | 1.6202 | 74.0415
2010-07-06 | 21:46 | 0 | 21.118 | 0 | 1 | 0 | 28.415 | 38.291 | 25.958 | 25.982 | 15.312 | 24.536 | 15.04 | 0 | 0 | 57.24 | 57.845 | 46.419 | 25.428 | 0 | 0 | 55.27 | 35.33 | [5 empty] | 0 | 2.433 | 102 | 2.2168 | 2.0319 | 0.53544 | 0.38462 | 1.6473 | 74.312
2010-07-06 | 21:47 | 0 | 21.142 | 0 | 1 | 0 | 27.38 | 35.94 | 26.007 | 25.933 | 15.46 | 24.536 | 15.138 | 0 | 0 | 57.24 | 57.845 | 46.466 | 25.453 | 0 | 0 | 55.293 | 35.306 | [5 empty] | 0 | 1.447 | 103 | 2.1882 | 2.0048 | 0.53429 | 0.38462 | 1.6202 | 74.0415
2010-07-06 | 21:48 | 0 | 21.118 | 0 | 1 | 0 | 26.897 | 31.691 | 26.029 | 25.789 | 15.362 | 24.536 | 15.189 | 0 | 0 | 57.195 | 57.822 | 46.466 | 25.404 | 0 | 0 | 55.27 | 35.234 | [5 empty] | 0 | 1.108 | 104 | 2.1734 | 1.9907 | 0.53369 | 0.38462 | 1.6061 | 73.8979
2010-07-06 | 21:49 | 0 | 21.172 | 0 | 1 | 0 | 26.686 | 29.383 | 26.203 | 25.818 | 24.254 | 24.565 | 15.194 | 0 | 0 | 57.199 | 57.85 | 46.494 | 25.433 | 0 | 0 | 55.368 | 35.335 | [5 empty] | 0 | 0.868 | 105 | 2.1719 | 1.9893 | 0.53363 | 0.38462 | 1.6047 | 73.8837
2010-07-06 | 21:50 | 0 | 21.096 | 0 | 2 | 0 | 41.887 | 28.199 | 26.223 | 25.813 | 20.252 | 24.56 | 15.113 | 0 | 0 | 57.172 | 57.799 | 46.466 | 25.404 | 0 | 0 | 55.316 | 35.282 | [5 empty] | 0 | 16.074 | 106 | 2.1955 | 2.0117 | 0.53458 | 0.38462 | 1.6271 | 74.1112
2010-07-06 | 21:51 | 0 | 21.125 | 0 | 1 | 0 | 39.705 | 27.696 | 26.372 | 25.914 | 16.971 | 24.565 | 15.096 | 0 | 0 | 57.222 | 57.827 | 46.494 | 25.433 | 0 | 0 | 55.298 | 35.311 | [5 empty] | 0 | 13.791 | 107 | 2.2004 | 2.0164 | 0.53478 | 0.38462 | 1.6318 | 74.1583
2010-07-06 | 21:52 | 0 | 21.096 | 0 | 1 | 0 | 31.617 | 30.269 | 26.463 | 25.958 | 16.152 | 24.536 | 15.091 | 0 | 0 | 57.195 | 57.799 | 46.419 | 25.379 | 0 | 0 | 55.316 | 35.282 | [5 empty] | 0 | 5.659 | 108 | 2.2019 | 2.0178 | 0.53484 | 0.38462 | 1.6332 | 74.1721
2010-07-06 | 21:53 | 0 | 21.118 | 0 | 1 | 0 | 28.439 | 38.291 | 26.559 | 26.054 | 15.953 | 24.511 | 15.138 | 0 | 0 | 57.172 | 57.779 | 46.396 | 25.379 | 0 | 0 | 55.293 | 35.258 | [5 empty] | 0 | 2.385 | 109 | 2.1882 | 2.0048 | 0.53429 | 0.38462 | 1.6202 | 74.0415
2010-07-06 | 21:54 | 0 | 21.096 | 0 | 1 | 0 | 27.331 | 36.481 | 26.657 | 26.127 | 15.609 | 24.489 | 15.091 | 0 | 0 | 57.151 | 57.779 | 46.442 | 25.355 | 0 | 0 | 55.27 | 35.213 | [5 empty] | 0 | 1.204 | 110 | 2.2019 | 2.0178 | 0.53484 | 0.38462 | 1.6332 | 74.1721
2010-07-06 | 21:55 | 0 | 21.118 | 0 | 1 | 0 | 26.946 | 31.98 | 26.826 | 26.247 | 15.656 | 24.511 | 15.04 | 0 | 0 | 57.172 | 57.779 | 46.466 | 25.404 | 0 | 0 | 55.27 | 35.213 | [5 empty] | 0 | 0.699 | 111 | 2.2168 | 2.0319 | 0.53544 | 0.38462 | 1.6473 | 74.312
2010-07-06 | 21:56 | 0 | 21.096 | 0 | 1 | 0 | 26.752 | 29.45 | 27.017 | 26.343 | 15.511 | 24.489 | 15.066 | 0 | 0 | 57.151 | 57.756 | 46.466 | 25.379 | 0 | 0 | 55.202 | 35.189 | [5 empty] | 0 | 0.409 | 112 | 2.2092 | 2.0247 | 0.53514 | 0.38462 | 1.6401 | 74.2409
2010-07-06 | 21:57 | 0 | 21.096 | 0 | 1 | 0 | 26.681 | 28.246 | 27.113 | 26.488 | 15.511 | 24.489 | 15.066 | 0 | 0 | 57.106 | 57.756 | 46.466 | 25.379 | 0 | 0 | 55.132 | 35.165 | [5 empty] | 0 | 0.193 | 113 | 2.2092 | 2.0247 | 0.53514 | 0.38462 | 1.6401 | 74.2409
2010-07-06 | 21:58 | 0 | 21.096 | 0 | 1 | 0 | 26.681 | 27.692 | 27.186 | 26.608 | 15.485 | 24.44 | 15.066 | 0 | 0 | 57.128 | 57.756 | 46.466 | 25.379 | 0 | 0 | 54.994 | 35.213 | [5 empty] | 0 | 0.073 | 114 | 2.2092 | 2.0247 | 0.53514 | 0.38462 | 1.6401 | 74.2409
2010-07-06 | 21:59 | 0 | 21.071 | 0 | 2 | 0 | 26.657 | 27.427 | 27.137 | 26.801 | 15.485 | 24.489 | 15.04 | 0 | 0 | 57.128 | 57.756 | 46.489 | 25.404 | 0 | 0 | 55.041 | 35.189 | [5 empty] | 0 | -0.144 | 115 | 2.2168 | 2.0319 | 0.53544 | 0.38462 | 1.6473 | 74.312
2010-07-06 | 22:00 | 0 | 21.096 | 0 | 1 | 0 | 26.703 | 27.258 | 27.162 | 26.848 | 15.485 | 24.416 | 15.189 | 0 | 0 | 57.128 | 57.733 | 46.466 | 25.404 | 0 | 0 | 55.041 | 35.213 | [5 empty] | 0 | -0.145 | 116 | 2.1734 | 1.9907 | 0.53369 | 0.38462 | 1.6061 | 73.8979
2010-07-06 | 22:01 | 0 | 21.118 | 0 | 1 | 0 | 26.801 | 27.162 | 27.137 | 26.946 | 15.337 | 24.489 | 15.04 | 0 | 0 | 57.151 | 57.779 | 46.442 | 25.428 | 0 | 0 | 55.064 | 35.165 | [5 empty] | 0 | -0.145 | 117 | 2.2168 | 2.0319 | 0.53544 | 0.38462 | 1.6473 | 74.312
2010-07-06 | 22:02 | 0 | 21.071 | 0 | 1 | 0 | 26.826 | 27.066 | 27.186 | 26.897 | 15.46 | 24.369 | 15.066 | 0 | 0 | 57.128 | 57.71 | 46.466 | 25.355 | 0 | 0 | 54.994 | 35.189 | [5 empty] | 0 | -0.071 | 118 | 2.2092 | 2.0247 | 0.53514 | 0.38462 | 1.6401 | 74.2409
2010-07-06 | 22:03 | 0 | 21.118 | 0 | 1 | 0 | 26.897 | 27.113 | 27.235 | 26.897 | 15.485 | 24.32 | 15.091 | 0 | 0 | 57.128 | 57.71 | 46.396 | 25.355 | 0 | 0 | 54.95 | 35.141 | [5 empty] | 0 | 0 | 119 | 2.2019 | 2.0178 | 0.53484 | 0.38462 | 1.6332 | 74.1721
2010-07-06 | 22:04 | 0 | 21.096 | 0 | 1 | 0 | 26.922 | 27.162 | 27.186 | 26.946 | 15.435 | 24.345 | 15.088 | 0 | 0 | 57.108 | 57.713 | 46.375 | 25.379 | 0 | 0 | 54.95 | 35.096 | [5 empty] | 0 | -0.024 | 120 | 2.2028 | 2.0186 | 0.53488 | 0.38462 | 1.634 | 74.1804
2010-07-06 | 22:05 | 0 | 21.145 | 0 | 1 | 0 | 26.949 | 27.213 | 27.238 | 27.02 | 15.488 | 24.396 | 15.242 | 0 | 0 | 57.087 | 57.715 | 46.424 | 25.382 | 0 | 0 | 54.884 | 35.098 | [5 empty] | 0 | -0.071 | 121 | 2.1579 | 1.976 | 0.53306 | 0.38462 | 1.5914 | 73.7466
2010-07-06 | 22:06 | 0 | 21.093 | 0 | 1 | 0 | 26.895 | 27.208 | 27.233 | 26.968 | 15.186 | 24.342 | 15.136 | 0 | 0 | 57.037 | 57.665 | 46.396 | 25.352 | 0 | 0 | 54.81 | 35.069 | [5 empty] | 0 | -0.073 | 122 | 2.1888 | 2.0054 | 0.53431 | 0.38462 | 1.6207 | 74.0471
2010-07-06 | 22:07 | 0 | 21.145 | 0 | 1 | 0 | 26.9 | 27.262 | 27.213 | 27.02 | 15.166 | 24.396 | 15.116 | 0 | 0 | 57.087 | 57.692 | 46.4 | 25.382 | 0 | 0 | 54.838 | 35.122 | [5 empty] | 0 | -0.12 | 123 | 2.1946 | 2.0109 | 0.53455 | 0.38462 | 1.6263 | 74.1028
2010-07-06 | 22:08 | 0 | 21.145 | 0 | 2 | 0 | 26.9 | 27.287 | 27.189 | 27.02 | 14.895 | 24.372 | 15.116 | 0 | 0 | 57.065 | 57.669 | 46.4 | 25.382 | 0 | 0 | 54.817 | 35.122 | [5 empty] | 0 | -0.12 | 124 | 2.1946 | 2.0109 | 0.53455 | 0.38462 | 1.6263 | 74.1028
2010-07-06 | 22:09 | 0 | 21.145 | 0 | 1 | 0 | 26.924 | 27.238 | 27.164 | 27.044 | 14.993 | 24.322 | 15.116 | 0 | 0 | 57.065 | 57.649 | 46.424 | 25.382 | 0 | 0 | 54.793 | 35.098 | [5 empty] | 0 | -0.12 | 125 | 2.1946 | 2.0109 | 0.53455 | 0.38462 | 1.6263 | 74.1028
2010-07-06 | 22:10 | 0 | 21.145 | 0 | 1 | 0 | 26.9 | 27.238 | 27.164 | 26.998 | 14.945 | 24.347 | 15.141 | 0 | 0 | 57.065 | 57.649 | 46.424 | 25.382 | 0 | 0 | 54.77 | 35.098 | [5 empty] | 0 | -0.098 | 126 | 2.1873 | 2.004 | 0.53425 | 0.38462 | 1.6194 | 74.0331
2010-07-06 | 22:11 | 0 | 21.14 | 0 | 1 | 0 | 26.895 | 27.184 | 27.088 | 26.944 | 14.915 | 24.318 | 15.013 | 0 | 0 | 57.037 | 57.621 | 46.396 | 25.352 | 0 | 0 | 54.742 | 35.069 | [5 empty] | 0 | -0.049 | 127 | 2.2246 | 2.0394 | 0.53576 | 0.38462 | 1.6548 | 74.3853
2010-07-06 | 22:12 | 0 | 21.145 | 0 | 1 | 0 | 26.9 | 27.238 | 27.02 | 26.924 | 14.92 | 24.372 | 15.068 | 0 | 0 | 57.019 | 57.626 | 46.377 | 25.335 | 0 | 0 | 54.723 | 35.098 | [5 empty] | 0 | -0.024 | 128 | 2.2086 | 2.0242 | 0.53511 | 0.38462 | 1.6396 | 74.2354
2010-07-06 | 22:13 | 0 | 21.123 | 0 | 1 | 0 | 26.828 | 27.189 | 26.924 | 26.924 | 14.746 | 24.347 | 15.018 | 0 | 0 | 57.042 | 57.626 | 46.447 | 25.311 | 0 | 0 | 54.747 | 35.074 | [5 empty] | 0 | -0.096 | 129 | 2.2232 | 2.038 | 0.5357 | 0.38462 | 1.6534 | 74.3718
2010-07-06 | 22:14 | 0 | 21.145 | 0 | 1 | 0 | 26.853 | 27.189 | 26.853 | 26.875 | 14.696 | 24.396 | 15.043 | 0 | 0 | 57.019 | 57.603 | 46.424 | 25.335 | 0 | 0 | 54.7 | 35.074 | [5 empty] | 0 | -0.022 | 130 | 2.2159 | 2.0311 | 0.53541 | 0.38462 | 1.6465 | 74.3038
2010-07-06 | 22:15 | 0 | 21.123 | 1 | 1 | 0 | 26.779 | 27.189 | 26.804 | 26.804 | 14.696 | 24.347 | 15.068 | 0 | 0 | 57.019 | 57.603 | 46.4 | 25.36 | 0 | 0 | 54.679 | 35.098 | [5 empty] | 0 | -0.025 | 131 | 2.2086 | 2.0242 | 0.53511 | 0.38462 | 1.6396 | 74.2354
2010-07-06 | 22:16 | 0 | 21.093 | 0 | 2 | 0 | 26.703 | 27.113 | 26.679 | 26.725 | 14.543 | 24.318 | 15.063 | 1 | 0 | 56.971 | 57.576 | 46.372 | 25.352 | 0 | 0 | 54.695 | 35.045 | [5 empty] | 0 | -0.022 | 132 | 2.2101 | 2.0256 | 0.53517 | 0.38462 | 1.6409 | 74.2491
2010-07-06 | 22:17 | 0 | 21.14 | 0 | 1 | 0 | 26.679 | 27.088 | 26.703 | 26.605 | 14.495 | 24.269 | 15.086 | 0 | 0 | 56.971 | 57.576 | 46.372 | 25.377 | 0 | 0 | 54.672 | 35.022 | [5 empty] | 0 | 0.074 | 133 | 2.2034 | 2.0192 | 0.5349 | 0.38462 | 1.6346 | 74.1859
2010-07-06 | 22:18 | 0 | 21.14 | 0 | 1 | 0 | 26.63 | 27.039 | 26.605 | 26.534 | 14.716 | 24.269 | 15.063 | 0 | 0 | 56.992 | 57.553 | 46.349 | 25.33 | 0 | 0 | 54.604 | 35.022 | [5 empty] | 0 | 0.096 | 134 | 2.2101 | 2.0256 | 0.53517 | 0.38462 | 1.6409 | 74.2491
2010-07-06 | 22:19 | 0 | 21.14 | 0 | 1 | 0 | 26.799 | 27.015 | 26.534 | 26.485 | 23.788 | 24.269 | 15.086 | 0 | 0 | 56.948 | 57.53 | 46.349 | 25.33 | 0 | 0 | 54.581 | 35.045 | [5 empty] | 0 | 0.314 | 135 | 2.2034 | 2.0192 | 0.5349 | 0.38462 | 1.6346 | 74.1859
2010-07-06 | 22:20 | 0 | 21.145 | 0 | 1 | 0 | 43.511 | 27.02 | 26.539 | 26.443 | 18.796 | 24.251 | 15.093 | 0 | 0 | 56.953 | 57.535 | 46.354 | 25.36 | 0 | 0 | 54.586 | 35.074 | [5 empty] | 0 | 17.068 | 136 | 2.2013 | 2.0173 | 0.53482 | 0.38462 | 1.6326 | 74.1666
2010-07-06 | 22:21 | 0 | 21.164 | 0 | 1 | 0 | 37.466 | 27.015 | 26.51 | 26.436 | 16.446 | 24.244 | 15.063 | 0 | 0 | 56.948 | 57.53 | 46.349 | 25.33 | 0 | 0 | 54.581 | 35.045 | [5 empty] | 0 | 11.03 | 137 | 2.2101 | 2.0256 | 0.53517 | 0.38462 | 1.6409 | 74.2491
2010-07-06 | 22:22 | 0 | 21.115 | 0 | 1 | 0 | 30.845 | 31.183 | 26.461 | 26.365 | 15.483 | 24.293 | 15.038 | 0 | 0 | 56.948 | 57.507 | 46.349 | 25.33 | 0 | 0 | 54.558 | 35.045 | [5 empty] | 0 | 4.48 | 138 | 2.2173 | 2.0325 | 0.53547 | 0.38462 | 1.6479 | 74.3174
2010-07-06 | 22:23 | 0 | 21.115 | 0 | 1 | 0 | 28.341 | 38.007 | 26.485 | 26.34 | 15.335 | 24.293 | 15.038 | 0 | 0 | 56.925 | 57.487 | 46.349 | 25.33 | 0 | 0 | 54.534 | 35.045 | [5 empty] | 0 | 2.001 | 139 | 2.2173 | 2.0325 | 0.53547 | 0.38462 | 1.6479 | 74.3174
2010-07-06 | 22:24 | 0 | 21.164 | 0 | 1 | 0 | 27.4 | 35.234 | 26.461 | 26.306 | 14.95 | 24.256 | 14.975 | 0 | 0 | 56.916 | 57.475 | 46.363 | 25.342 | 0 | 0 | 54.525 | 35.012 | [5 empty] | 0 | 1.094 | 140 | 2.2357 | 2.0499 | 0.53621 | 0.38462 | 1.6653 | 74.4876
2010-07-06 | 22:25 | 0 | 21.125 | 0 | 2 | 0 | 26.953 | 31.313 | 26.47 | 26.279 | 15.171 | 24.278 | 15.023 | 0 | 0 | 56.891 | 57.496 | 46.428 | 25.362 | 0 | 0 | 54.478 | 35.01 | [5 empty] | 0 | 0.674 | 141 | 2.2217 | 2.0366 | 0.53564 | 0.38462 | 1.652 | 74.3582
2010-07-06 | 22:26 | 0 | 21.125 | 0 | 1 | 0 | 26.76 | 29.195 | 26.544 | 26.255 | 15.146 | 24.232 | 14.998 | 0 | 0 | 56.891 | 57.496 | 46.405 | 25.316 | 0 | 0 | 54.499 | 34.986 | [5 empty] | 0 | 0.505 | 142 | 2.229 | 2.0436 | 0.53594 | 0.38462 | 1.6589 | 74.4258
2010-07-06 | 22:27 | 1 | 21.101 | 0 | 1 | 0 | 26.591 | 28.231 | 26.519 | 26.255 | 23.724 | 24.183 | 14.875 | 0 | 0 | 56.914 | 57.473 | 46.382 | 25.34 | 0 | 0 | 54.499 | 34.986 | [5 empty] | 21.101 | 0.336 | 143 | 2.2648 | 2.0776 | 0.53739 | 0.38462 | 1.693 | 74.7521
2010-07-06 | 22:28 | 0 | 21.125 | 0 | 1 | 0 | 41.167 | 27.628 | 26.47 | 26.279 | 18.874 | 24.158 | 14.947 | 0 | 0 | 56.891 | 57.496 | 46.405 | 25.316 | 0 | 0 | 54.499 | 35.033 | [5 empty] | 0 | 14.888 | 144 | 2.2438 | 2.0577 | 0.53654 | 0.38462 | 1.6731 | 74.5623
2010-07-06 | 22:29 | 0 | 21.101 | 0 | 1 | 0 | 40.437 | 27.338 | 26.424 | 26.279 | 16.898 | 24.207 | 14.973 | 1 | 0 | 56.868 | 57.473 | 46.405 | 25.316 | 0 | 0 | 54.523 | 35.055 | [5 empty] | 0 | 14.158 | 145 | 2.2363 | 2.0505 | 0.53623 | 0.38462 | 1.6659 | 74.493
2010-07-06 | 22:30 | 0 | 21.101 | 0 | 1 | 0 | 32.157 | 29.771 | 26.326 | 26.279 | 16.011 | 24.207 | 14.973 | 0 | 0 | 56.868 | 57.473 | 46.382 | 25.316 | 0 | 0 | 54.523 | 35.055 | [5 empty] | 0 | 5.878 | 146 | 2.2363 | 2.0505 | 0.53623 | 0.38462 | 1.6659 | 74.493
2010-07-06 | 22:31 | 0 | 21.101 | 0 | 1 | 0 | 28.856 | 38.04 | 26.279 | 26.23 | 15.739 | 24.207 | 14.9 | 0 | 0 | 56.868 | 57.473 | 46.382 | 25.316 | 0 | 0 | 54.499 | 35.033 | [5 empty] | 0 | 2.626 | 147 | 2.2575 | 2.0707 | 0.5371 | 0.38462 | 1.6861 | 74.6866
2010-07-06 | 22:32 | 0 | 21.069 | 0 | 1 | 0 | 27.596 | 36.904 | 26.198 | 26.174 | 15.458 | 24.175 | 14.99 | 0 | 0 | 56.839 | 57.443 | 46.398 | 25.235 | 0 | 0 | 54.469 | 34.955 | [5 empty] | 0 | 1.422 | 148 | 2.2313 | 2.0458 | 0.53603 | 0.38462 | 1.6612 | 74.4473
2010-07-06 | 22:33 | 0 | 21.101 | 0 | 1 | 0 | 27.098 | 32.47 | 26.206 | 26.11 | 15.294 | 24.254 | 14.922 | 0 | 0 | 56.868 | 57.453 | 46.428 | 25.291 | 0 | 0 | 54.499 | 34.986 | [5 empty] | 0 | 0.988 | 149 | 2.2511 | 2.0646 | 0.53684 | 0.38462 | 1.68 | 74.6286
2010-07-06 | 22:34 | 0 | 21.101 | 0 | 1 | 0 | 26.858 | 29.82 | 26.181 | 26.061 | 15.367 | 24.232 | 14.947 | 0 | 0 | 56.846 | 57.453 | 46.452 | 25.291 | 0 | 0 | 54.455 | 34.962 | [5 empty] | 0 | 0.797 | 150 | 2.2438 | 2.0577 | 0.53654 | 0.38462 | 1.6731 | 74.5623
2010-07-06 | 22:35 | 0 | 21.078 | 0 | 1 | 0 | 26.64 | 28.567 | 26.159 | 26.036 | 23.29 | 24.232 | 14.947 | 0 | 0 | 56.846 | 57.453 | 46.428 | 25.291 | 0 | 0 | 54.455 | 34.986 | [5 empty] | 0 | 0.604 | 151 | 2.2438 | 2.0577 | 0.53654 | 0.38462 | 1.6731 | 74.5623
2010-07-06 | 22:36 | 0 | 21.069 | 0 | 2 | 0 | 37.586 | 27.861 | 26.174 | 25.933 | 19.905 | 24.151 | 14.89 | 0 | 0 | 56.861 | 57.443 | 46.445 | 25.284 | 0 | 0 | 54.401 | 34.931 | [5 empty] | 0 | 11.653 | 152 | 2.2604 | 2.0734 | 0.53721 | 0.38462 | 1.6888 | 74.7128
2010-07-06 | 22:37 | 0 | 21.069 | 0 | 1 | 0 | 41.418 | 27.476 | 26.149 | 25.958 | 17.064 | 24.175 | 14.867 | 1 | 0 | 56.839 | 57.423 | 46.398 | 25.259 | 0 | 0 | 54.378 | 34.883 | [5 empty] | 0 | 15.46 | 153 | 2.2671 | 2.0798 | 0.53748 | 0.38462 | 1.6952 | 74.7729
2010-07-06 | 22:38 | 0 | 21.125 | 0 | 1 | 0 | 32.613 | 28.905 | 26.181 | 25.99 | 15.961 | 24.232 | 14.875 | 0 | 0 | 56.868 | 57.453 | 46.428 | 25.242 | 0 | 0 | 54.408 | 34.938 | [5 empty] | 0 | 6.623 | 154 | 2.2648 | 2.0776 | 0.53739 | 0.38462 | 1.693 | 74.7521
2010-07-06 | 22:39 | 0 | 21.101 | 0 | 1 | 1 | 28.881 | 37.007 | 26.255 | 25.941 | 15.639 | 24.207 | 14.875 | 0 | 0 | 56.868 | 57.43 | 46.382 | 25.291 | 0 | 0 | 54.385 | 34.938 | [5 empty] | 0 | 2.94 | 155 | 2.2648 | 2.0776 | 0.53739 | 0.38462 | 1.693 | 74.7521
2010-07-06 | 22:40 | 0 | 21.093 | 0 | 1 | 0 | 27.5 | 37.186 | 26.294 | 25.958 | 15.211 | 24.2 | 14.89 | 0 | 0 | 56.816 | 57.4 | 46.375 | 25.259 | 0 | 0 | 54.331 | 34.883 | [5 empty] | 0 | 1.542 | 0 | 2.2604 | 2.0734 | 0.53721 | 0.38462 | 1.6888 | 74.7128
2010-07-06 | 22:41 | 0 | 21.093 | 0 | 1 | 0 | 26.922 | 32.723 | 26.414 | 25.982 | 14.94 | 24.175 | 14.867 | 0 | 0 | 56.816 | 57.4 | 46.421 | 25.259 | 0 | 0 | 54.287 | 34.861 | [5 empty] | 0 | 0.94 | 1 | 2.2671 | 2.0798 | 0.91236 | 0.75949 | 1.3203 | 58.2375
2010-07-06 | 22:42 | 0 | 21.069 | 0 | 1 | 0 | 26.608 | 29.837 | 26.512 | 26.029 | 23.935 | 24.175 | 14.842 | 0 | 0 | 56.816 | 57.4 | 46.445 | 25.259 | 0 | 0 | 54.287 | 34.883 | [5 empty] | 0 | 0.579 | 2 | 2.2744 | 2.0867 | 0.91266 | 0.75949 | 1.3272 | 58.3554
2010-07-06 | 22:43 | 0 | 21.093 | 0 | 1 | 0 | 40.595 | 28.439 | 26.681 | 26.103 | 18.671 | 24.2 | 14.867 | 1 | 0 | 56.816 | 57.4 | 46.398 | 25.235 | 0 | 0 | 54.331 | 34.907 | [5 empty] | 0 | 14.492 | 3 | 2.2671 | 2.0798 | 0.91236 | 0.75949 | 1.3203 | 58.2375
2010-07-06 | 22:44 | 0 | 21.118 | 0 | 1 | 0 | 40.406 | 27.741 | 26.728 | 26.198 | 16.051 | 24.2 | 14.694 | 0 | 0 | 56.816 | 57.377 | 46.375 | 25.21 | 0 | 0 | 54.31 | 34.883 | [5 empty] | 0 | 14.208 | 4 | 2.3175 | 2.1277 | 0.9144 | 0.75949 | 1.3682 | 59.0379
2010-07-06 | 22:45 | 0 | 21.069 | 0 | 1 | 0 | 32.125 | 29.643 | 26.703 | 26.343 | 15.385 | 24.222 | 14.741 | 1 | 0 | 56.772 | 57.4 | 46.375 | 25.259 | 0 | 0 | 54.287 | 34.907 | [5 empty] | 0 | 5.782 | 5 | 2.3038 | 2.1147 | 0.91385 | 0.75949 | 1.3552 | 58.8239
2010-07-06 | 22:46 | 0 | 21.093 | 0 | 2 | 0 | 28.849 | 37.751 | 26.728 | 26.414 | 15.211 | 24.222 | 14.817 | 0 | 0 | 56.795 | 57.377 | 46.375 | 25.284 | 0 | 0 | 54.264 | 34.861 | [5 empty] | 0 | 2.435 | 6 | 2.2817 | 2.0937 | 0.91295 | 0.75949 | 1.3342 | 58.4725
2010-07-06 | 22:47 | 0 | 21.069 | 0 | 1 | 0 | 27.645 | 36.904 | 26.703 | 26.488 | 15.113 | 24.222 | 14.867 | 0 | 0 | 56.772 | 57.354 | 46.398 | 25.235 | 0 | 0 | 54.24 | 34.883 | [5 empty] | 0 | 1.157 | 7 | 2.2671 | 2.0798 | 0.91236 | 0.75949 | 1.3203 | 58.2375
2010-07-06 | 22:48 | 0 | 21.093 | 0 | 1 | 0 | 27.235 | 32.51 | 26.777 | 26.512 | 15.211 | 24.175 | 14.842 | 0 | 0 | 56.772 | 57.354 | 46.445 | 25.21 | 0 | 0 | 54.24 | 34.907 | [5 empty] | 0 | 0.723 | 8 | 2.2744 | 2.0867 | 0.91266 | 0.75949 | 1.3272 | 58.3554
2010-07-06 | 22:49 | 0 | 21.125 | 0 | 1 | 0 | 27.074 | 29.915 | 26.929 | 26.544 | 14.947 | 24.303 | 14.875 | 0 | 0 | 56.802 | 57.384 | 46.475 | 25.266 | 0 | 0 | 54.271 | 34.962 | [5 empty] | 0 | 0.53 | 9 | 2.2648 | 2.0776 | 0.91227 | 0.75949 | 1.3181 | 58.1997
2010-07-06 | 22:50 | 0 | 21.093 | 0 | 1 | 0 | 30.028 | 28.631 | 26.968 | 26.537 | 25.644 | 24.246 | 14.89 | 0 | 0 | 56.75 | 57.354 | 46.445 | 25.186 | 0 | 0 | 54.24 | 34.883 | [5 empty] | 0 | 3.491 | 10 | 2.2604 | 2.0734 | 0.91209 | 0.75949 | 1.314 | 58.1285
2010-07-06 | 22:51 | 0 | 21.093 | 0 | 1 | 0 | 45.733 | 28.03 | 27.017 | 26.608 | 18.447 | 24.271 | 14.842 | 1 | 0 | 56.75 | 57.332 | 46.445 | 25.21 | 0 | 0 | 54.287 | 34.883 | [5 empty] | 0 | 19.125 | 11 | 2.2744 | 2.0867 | 0.91266 | 0.75949 | 1.3272 | 58.3554
2010-07-06 | 22:52 | 0 | 21.15 | 0 | 1 | 0 | 36.232 | 28.108 | 27.025 | 26.713 | 16.282 | 24.278 | 14.849 | 0 | 0 | 56.779 | 57.361 | 46.452 | 25.291 | 0 | 0 | 54.271 | 34.938 | [5 empty] | 0 | 9.519 | 12 | 2.2724 | 2.0848 | 0.91258 | 0.75949 | 1.3253 | 58.3225
2010-07-06 | 22:53 | 0 | 21.093 | 0 | 1 | 0 | 30.582 | 34.39 | 26.968 | 26.777 | 15.903 | 24.271 | 14.792 | 0 | 0 | 56.75 | 57.309 | 46.421 | 25.21 | 0 | 0 | 54.24 | 34.883 | [5 empty] | 0 | 3.805 | 13 | 2.289 | 2.1006 | 0.91325 | 0.75949 | 1.3411 | 58.5888
2010-07-06 | 22:54 | 0 | 21.125 | 0 | 1 | 0 | 28.591 | 39.31 | 26.978 | 26.809 | 15.418 | 24.303 | 14.824 | 0 | 0 | 56.779 | 57.361 | 46.428 | 25.242 | 0 | 0 | 54.271 | 34.892 | [5 empty] | 0 | 1.782 | 14 | 2.2797 | 2.0917 | 0.91287 | 0.75949 | 1.3322 | 58.4398
2010-07-06 | 22:55 | 0 | 21.069 | 0 | 1 | 0 | 27.812 | 35.141 | 27.042 | 26.777 | 15.211 | 24.271 | 14.741 | 0 | 0 | 56.727 | 57.288 | 46.421 | 25.21 | 0 | 0 | 54.217 | 34.837 | [5 empty] | 0 | 1.035 | 15 | 2.3038 | 2.1147 | 0.91385 | 0.75949 | 1.3552 | 58.8239
2010-07-06 | 22:56 | 0 | 21.093 | 0 | 2 | 0 | 27.5 | 31.426 | 27.113 | 26.777 | 14.867 | 24.271 | 14.719 | 0 | 0 | 56.727 | 57.309 | 46.445 | 25.259 | 0 | 0 | 54.24 | 34.837 | [5 empty] | 0 | 0.723 | 16 | 2.3102 | 2.1208 | 0.91411 | 0.75949 | 1.3613 | 58.9244
2010-07-06 | 22:57 | 0 | 21.093 | 0 | 1 | 0 | 27.331 | 29.572 | 27.211 | 26.801 | 14.766 | 24.295 | 14.766 | 0 | 0 | 56.704 | 57.288 | 46.468 | 25.21 | 0 | 0 | 54.24 | 34.837 | [5 empty] | 0 | 0.53 | 17 | 2.2965 | 2.1078 | 0.91355 | 0.75949 | 1.3483 | 58.7091
2010-07-06 | 22:58 | 0 | 21.093 | 0 | 1 | 0 | 27.211 | 28.68 | 27.258 | 26.801 | 14.842 | 24.271 | 14.694 | 0 | 0 | 56.75 | 57.309 | 46.445 | 25.259 | 0 | 0 | 54.196 | 34.837 | [5 empty] | 0 | 0.073 | 18 | 2.3396 | 2.1487 | 0.9153 | 0.75949 | 1.3892 | 59.3786
2010-07-06 | 22:59 | 0 | 21.118 | 0 | 1 | 0 | 27.137 | 28.221 | 27.282 | 26.873 | 14.694 | 24.246 | 14.643 | 0 | 0 | 56.75 | 57.309 | 46.445 | 25.308 | 0 | 0 | 54.173 | 34.883 | [5 empty] | 0 | 0.049 | 19 | 2.3251 | 2.1349 | 0.91471 | 0.75949 | 1.3754 | 59.1552
2010-07-06 | 23:00 | 0 | 21.118 | 0 | 1 | 0 | 27.066 | 27.956 | 27.235 | 26.993 | 14.595 | 24.295 | 14.618 | 0 | 0 | 56.704 | 57.265 | 46.398 | 25.235 | 0 | 0 | 54.196 | 34.907 | [5 empty] | 0 | 0.025 | 20 | 2.3251 | 2.1349 | 0.91471 | 0.75949 | 1.3754 | 59.1552
2010-07-06 | 23:01 | 0 | 21.118 | 0 | 1 | 0 | 27.042 | 27.741 | 27.235 | 26.993 | 14.52 | 24.246 | 14.668 | 0 | 0 | 56.704 | 57.288 | 46.445 | 25.235 | 0 | 0 | 54.217 | 34.883 | [5 empty] | 0 | 0.073 | 21 | 2.3324 | 2.1418 | 0.91501 | 0.75949 | 1.3823 | 59.2672
2010-07-06 | 23:02 | 0 | 21.118 | 0 | 1 | 0 | 27.042 | 27.596 | 27.211 | 27.017 | 14.447 | 24.32 | 14.668 | 0 | 0 | 56.727 | 57.265 | 46.375 | 25.259 | 0 | 0 | 54.264 | 34.883 | [5 empty] | 0 | 0.049 | 22 | 2.3827 | 2.1897 | 0.91705 | 0.75949 | 1.4302 | 60.0239
2010-07-06 | 23:03 | 0 | 21.118 | 0 | 1 | 0 | 27.066 | 27.451 | 27.235 | 26.993 | 14.47 | 24.345 | 14.643 | 0 | 0 | 56.75 | 57.265 | 46.398 | 25.235 | 0 | 0 | 54.264 | 34.837 | [5 empty] | 0 | 0.024 | 23 | 2.3711 | 2.1786 | 0.91658 | 0.75949 | 1.4191 | 59.8518
2010-07-06 | 23:04 | 0 | 21.093 | 0 | 1 | 0 | 27.017 | 27.427 | 27.282 | 26.968 | 14.321 | 24.295 | 14.47 | 0 | 0 | 56.704 | 57.22 | 46.351 | 25.235 | 0 | 0 | 54.217 | 34.837 | [5 empty] | 0 | -0.024 | 24 | 2.3492 | 2.1579 | 0.91569 | 0.75949 | 1.3984 | 59.5245
2010-07-06 | 23:05 | 0 | 21.132 | 0 | 1 | 0 | 27.007 | 27.441 | 27.272 | 26.983 | 14.314 | 24.335 | 14.51 | 0 | 0 | 56.695 | 57.233 | 46.344 | 25.2 | 0 | 0 | 54.163 | 34.876 | [5 empty] | 21.157 | 0.241 | 25 | 2.3417 | 2.1507 | 0.91538 | 0.75949 | 1.3912 | 59.4096
2010-07-06 | 23:06 | 0 | 21.157 | 0 | 2 | 0 | 27.032 | 27.441 | 27.272 | 27.056 | 14.264 | 24.381 | 14.585 | 1 | 0 | 56.718 | 57.233 | 46.365 | 25.249 | 0 | 0 | 54.21 | 34.897 | [5 empty] | 0 | 17.197 | 26 | 2.358 | 2.1662 | 0.91604 | 0.75949 | 1.4067 | 59.6561
2010-07-06 | 23:07 | 1 | 21.157 | 0 | 1 | 0 | 27.297 | 27.441 | 27.297 | 27.056 | 24.381 | 24.381 | 14.611 | 0 | 0 | 56.741 | 57.233 | 46.365 | 25.274 | 0 | 0 | 54.187 | 34.876 | [5 empty] | 0 | 11.06 | 27 | 2.358 | 2.1662 | 0.91604 | 0.75949 | 1.4067 | 59.6561
2010-07-06 | 23:08 | 0 | 21.128 | 0 | 1 | 0 | 44.224 | 27.341 | 27.221 | 27.027 | 18.53 | 24.305 | 14.555 | 0 | 0 | 56.668 | 57.183 | 46.316 | 25.22 | 0 | 0 | 54.135 | 34.823 | [5 empty] | 0 | 4.455 | 28 | 2.3725 | 2.18 | 0.91663 | 0.75949 | 1.4205 | 59.8734
2010-07-06 | 23:09 | 0 | 21.078 | 0 | 1 | 0 | 38.112 | 27.412 | 27.172 | 27.052 | 16.137 | 24.376 | 14.555 | 0 | 0 | 56.647 | 57.183 | 46.293 | 25.244 | 0 | 0 | 54.159 | 34.799 | [5 empty] | 0 | 2.001 | 29 | 2.358 | 2.1662 | 0.91604 | 0.75949 | 1.4067 | 59.6561
2010-07-06 | 23:10 | 0 | 21.128 | 0 | 1 | 0 | 31.482 | 31.821 | 27.221 | 27.027 | 15.468 | 24.401 | 14.505 | 0 | 0 | 56.647 | 57.163 | 46.293 | 25.22 | 0 | 0 | 54.203 | 34.799 | [5 empty] | 0 | 1.012 | 30 | 2.344 | 2.1529 | 0.91548 | 0.75949 | 1.3934 | 59.4451
2010-07-06 | 23:11 | 0 | 21.128 | 0 | 1 | 0 | 28.979 | 38.746 | 27.147 | 26.978 | 14.827 | 24.376 | 14.555 | 0 | 0 | 56.624 | 57.14 | 46.293 | 25.244 | 0 | 0 | 54.203 | 34.823 | [5 empty] | 0 | 0.65 | 31 | 2.3207 | 2.1307 | 0.91453 | 0.75949 | 1.3713 | 59.0876
2010-07-06 | 23:12 | 0 | 21.103 | 0 | 1 | 0 | 28.015 | 35.88 | 27.172 | 27.003 | 14.802 | 24.401 | 14.603 | 1 | 0 | 56.601 | 57.117 | 46.337 | 25.171 | 0 | 0 | 54.226 | 34.775 | [5 empty] | 0 | 0.459 | 32 | 2.328 | 2.1377 | 0.91483 | 0.75949 | 1.3782 | 59.2001
2010-07-06 | 23:13 | 0 | 21.103 | 0 | 1 | 0 | 27.682 | 31.97 | 27.226 | 27.032 | 14.756 | 24.43 | 14.683 | 0 | 0 | 56.629 | 57.167 | 46.412 | 25.249 | 0 | 0 | 54.21 | 34.828 | [5 empty] | 0 | 0.265 | 33 | 2.3353 | 2.1446 | 0.91512 | 0.75949 | 1.3851 | 59.3118
2010-07-06 | 23:14 | 0 | 21.132 | 0 | 1 | 0 | 27.466 | 29.874 | 27.272 | 27.007 | 14.611 | 24.43 | 14.658 | 0 | 0 | 56.629 | 57.167 | 46.389 | 25.225 | 0 | 0 | 54.163 | 34.828 | [5 empty] | 0 | 0.218 | 34 | 2.3294 | 2.139 | 0.91489 | 0.75949 | 1.3796 | 59.2225
2010-07-06 | 23:15 | 0 | 21.132 | 0 | 2 | 0 | 27.297 | 28.864 | 27.226 | 27.032 | 14.585 | 24.381 | 14.633 | 0 | 0 | 56.629 | 57.144 | 46.412 | 25.225 | 0 | 0 | 54.163 | 34.828 | [5 empty] | 0 | 0.169 | 35 | 2.3871 | 2.1939 | 0.91722 | 0.75949 | 1.4344 | 60.088
2010-07-06 | 23:16 | 0 | 21.103 | 0 | 1 | 0 | 27.196 | 28.305 | 27.076 | 26.978 | 14.505 | 24.376 | 14.653 | 0 | 0 | 56.601 | 57.117 | 46.361 | 25.195 | 0 | 0 | 54.112 | 34.775 | [5 empty] | 0 | 0.169 | 36 | 2.3798 | 2.1869 | 0.91693 | 0.75949 | 1.4274 | 59.981
2010-07-06 | 23:17 | 0 | 21.103 | 0 | 1 | 0 | 27.147 | 27.991 | 27.003 | 26.978 | 14.407 | 24.352 | 14.455 | 0 | 0 | 56.601 | 57.14 | 46.407 | 25.195 | 0 | 0 | 54.065 | 34.799 | [5 empty] | 0 | 0.193 | 37 | 2.3638 | 2.1717 | 0.91628 | 0.75949 | 1.4122 | 59.7434
2010-07-06 | 23:18 | 0 | 21.103 | 0 | 1 | 0 | 27.076 | 27.821 | 26.882 | 26.907 | 14.306 | 24.401 | 14.48 | 0 | 0 | 56.601 | 57.094 | 46.337 | 25.22 | 0 | 0 | 54.089 | 34.775 | [5 empty] | 0 | 0.216 | 38 | 2.344 | 2.1529 | 0.91548 | 0.75949 | 1.3934 | 59.4451
2010-07-06 | 23:19 | 0 | 21.132 | 0 | 1 | 0 | 27.056 | 27.731 | 26.816 | 26.863 | 14.213 | 24.406 | 14.535 | 0 | 0 | 56.606 | 57.144 | 46.365 | 25.249 | 0 | 0 | 54.117 | 34.804 | [5 empty] | 0 | 10.554 | 39 | 2.3353 | 2.1446 | 0.91512 | 0.75949 | 1.3851 | 59.3118
2010-07-06 | 23:20 | 0 | 21.103 | 0 | 1 | 0 | 26.978 | 27.557 | 26.811 | 26.762 | 22.184 | 24.425 | 14.603 | 0 | 0 | 56.579 | 57.094 | 46.337 | 25.22 | 0 | 0 | 54.089 | 34.775 | [5 empty] | 0 | 15.373 | 40 | 2.344 | 2.1529 | 0.91548 | 0.75949 | 1.3934 | 59.4451
2010-07-06 | 23:21 | 0 | 21.103 | 0 | 1 | 0 | 37.225 | 27.49 | 26.767 | 26.671 | 21.012 | 24.43 | 14.633 | 0 | 0 | 56.583 | 57.099 | 46.321 | 25.225 | 0 | 0 | 54.072 | 34.804 | [5 empty] | 0 | 6.418 | 41 | 2.3353 | 2.1446 | 0.91512 | 0.75949 | 1.3851 | 59.3118
2010-07-06 | 23:22 | 0 | 21.103 | 0 | 1 | 0 | 41.966 | 27.387 | 26.713 | 26.593 | 16.901 | 24.376 | 14.603 | 1 | 0 | 56.579 | 57.071 | 46.27 | 25.124 | 0 | 0 | 54.044 | 34.751 | [5 empty] | 0 | 2.722 | 42 | 2.3507 | 2.1593 | 0.91575 | 0.75949 | 1.3998 | 59.5465
2010-07-06 | 23:23 | 0 | 21.157 | 0 | 2 | 0 | 33.065 | 29.224 | 26.696 | 26.647 | 15.646 | 24.479 | 14.633 | 0 | 0 | 56.606 | 57.076 | 46.298 | 25.2 | 0 | 0 | 54.072 | 34.756 | [5 empty] | 0 | 1.42 | 43 | 2.3571 | 2.1653 | 0.91601 | 0.75949 | 1.4059 | 59.643
2010-07-06 | 23:24 | 0 | 21.128 | 0 | 1 | 0 | 29.29 | 37.502 | 26.642 | 26.568 | 15.073 | 24.425 | 14.58 | 0 | 0 | 56.533 | 57.049 | 46.291 | 25.22 | 0 | 0 | 54.065 | 34.727 | [5 empty] | 0 | 0.915 | 44 | 2.3571 | 2.1653 | 0.91601 | 0.75949 | 1.4059 | 59.643
2010-07-06 | 23:25 | 0 | 21.056 | 1 | 1 | 0 | 27.895 | 37.174 | 26.595 | 26.475 | 14.902 | 24.354 | 14.558 | 0 | 0 | 56.49 | 57.005 | 46.27 | 25.149 | 0 | 0 | 53.998 | 34.682 | [5 empty] | 0 | 1.083 | 45 | 2.3551 | 2.1634 | 0.91593 | 0.75949 | 1.4039 | 59.6124
2010-07-06 | 23:26 | 0 | 21.056 | 0 | 1 | 0 | 27.341 | 32.685 | 26.595 | 26.426 | 14.656 | 24.379 | 14.558 | 0 | 0 | 56.49 | 57.005 | 46.27 | 25.124 | 0 | 0 | 53.974 | 34.706 | [5 empty] | 0 | 17.563 | 46 | 2.372 | 2.1795 | 0.91661 | 0.75949 | 1.42 | 59.8647
2010-07-06 | 23:27 | 0 | 21.088 | 0 | 1 | 0 | 27.468 | 30.023 | 26.747 | 26.385 | 24.771 | 24.435 | 14.565 | 0 | 0 | 56.519 | 57.035 | 46.347 | 25.181 | 0 | 0 | 54.005 | 34.737 | [5 empty] | 0 | 10.3 | 47 | 2.3644 | 2.1723 | 0.9163 | 0.75949 | 1.4128 | 59.7521
2010-07-06 | 23:28 | 0 | 21.056 | 0 | 1 | 0 | 43.965 | 28.689 | 26.762 | 26.402 | 18.829 | 24.403 | 14.507 | 1 | 0 | 56.467 | 56.982 | 46.293 | 25.149 | 0 | 0 | 53.974 | 34.73 | [5 empty] | 0 | 4.07 | 48 | 2.3792 | 2.1864 | 0.91691 | 0.75949 | 1.4269 | 59.9724
2010-07-06 | 23:29 | 0 | 21.032 | 0 | 1 | 0 | 36.751 | 28.209 | 26.907 | 26.451 | 16.335 | 24.379 | 14.533 | 0 | 0 | 56.467 | 57.005 | 46.293 | 25.173 | 0 | 0 | 53.998 | 34.73 | [5 empty] | 0 | 1.759 | 49 | 2.372 | 2.1795 | 0.91661 | 0.75949 | 1.42 | 59.8647
2010-07-06 | 23:30 | 0 | 21.081 | 0 | 2 | 0 | 30.592 | 33.084 | 26.931 | 26.522 | 15.149 | 24.379 | 14.482 | 0 | 0 | 56.49 | 57.005 | 46.293 | 25.124 | 0 | 0 | 53.951 | 34.73 | [5 empty] | 0 | 0.819 | 50 | 2.3624 | 2.1703 | 0.91622 | 0.75949 | 1.4108 | 59.7216
2010-07-06 | 23:31 | 0 | 21.081 | 0 | 1 | 0 | 28.354 | 38.325 | 26.956 | 26.595 | 14.729 | 24.379 | 14.507 | 0 | 0 | 56.512 | 56.982 | 46.27 | 25.198 | 0 | 0 | 53.951 | 34.706 | [5 empty] | 0 | 0.505 | 51 | 2.372 | 2.1795 | 0.91661 | 0.75949 | 1.42 | 59.8647
2010-07-06 | 23:32 | 0 | 21.113 | 0 | 1 | 0 | 27.542 | 34.385 | 26.988 | 26.723 | 14.565 | 24.435 | 14.54 | 0 | 0 | 56.519 | 57.012 | 46.323 | 25.205 | 0 | 0 | 53.937 | 34.761 | [5 empty] | 0 | 0.385 | 52 | 2.3571 | 2.1653 | 0.91601 | 0.75949 | 1.4059 | 59.643
2010-07-06 | 23:33 | 0 | 21.056 | 0 | 1 | 0 | 27.221 | 30.737 | 26.98 | 26.716 | 14.457 | 24.379 | 14.507 | 1 | 0 | 56.444 | 56.982 | 46.293 | 25.102 | 0 | 0 | 53.928 | 34.73 | [5 empty] | 0 | 0.265 | 53 | 2.3507 | 2.1593 | 0.91575 | 0.75949 | 1.3998 | 59.5465
2010-07-06 | 23:34 | 0 | 21.056 | 0 | 1 | 0 | 27.076 | 29.028 | 26.98 | 26.691 | 14.432 | 24.403 | 14.558 | 0 | 0 | 56.444 | 56.982 | 46.293 | 25.149 | 0 | 0 | 53.883 | 34.754 | [5 empty] | 0 | 0.216 | 54 | 2.3507 | 2.1593 | 0.91575 | 0.75949 | 1.3998 | 59.5465
2010-07-06 | 23:35 | 0 | 21.056 | 0 | 1 | 0 | 27.005 | 28.233 | 26.931 | 26.74 | 14.631 | 24.354 | 14.58 | 0 | 0 | 56.467 | 57.005 | 46.316 | 25.173 | 0 | 0 | 53.883 | 34.754 | [5 empty] | 0 | 14.32 | 55 | 2.36 | 2.1681 | 0.91613 | 0.75949 | 1.4086 | 59.6867
2010-07-06 | 23:36 | 0 | 21.032 | 0 | 2 | 0 | 26.956 | 27.824 | 26.931 | 26.74 | 23.511 | 24.425 | 14.58 | 0 | 0 | 56.444 | 57.005 | 46.246 | 25.198 | 0 | 0 | 53.86 | 34.775 | [5 empty] | 0 | 11.609 | 56 | 2.3644 | 2.1723 | 0.9163 | 0.75949 | 1.4128 | 59.7521
2010-07-06 | 23:37 | 0 | 21.032 | 0 | 1 | 0 | 41.004 | 27.655 | 26.853 | 26.684 | 19.563 | 24.347 | 14.548 | 0 | 0 | 56.437 | 56.93 | 46.216 | 25.092 | 0 | 0 | 53.806 | 34.744 | [5 empty] | 0 | 4.624 | 57 | 2.3667 | 2.1745 | 0.9164 | 0.75949 | 1.415 | 59.7868
2010-07-06 | 23:38 | 0 | 21.056 | 0 | 1 | 0 | 38.349 | 27.559 | 26.86 | 26.74 | 16.928 | 24.354 | 14.533 | 0 | 0 | 56.467 | 56.937 | 46.27 | 25.078 | 0 | 0 | 53.837 | 34.799 | [5 empty] | 0 | 2 | 58 | 2.3571 | 2.1653 | 0.91601 | 0.75949 | 1.4059 | 59.643
2010-07-06 | 23:39 | 0 | 21.025 | 0 | 1 | 0 | 31.259 | 32.247 | 26.828 | 26.635 | 16.104 | 24.347 | 14.525 | 1 | 0 | 56.414 | 56.907 | 46.172 | 25.141 | 0 | 0 | 53.806 | 34.699 | [5 empty] | 0 | 1.01 | 59 | 2.3792 | 2.1864 | 0.91691 | 0.75949 | 1.4269 | 59.9724
2010-07-06 | 23:40 | 0 | 21.056 | 0 | 2 | 0 | 28.667 | 38.373 | 26.956 | 26.667 | 15.47 | 24.379 | 14.558 | 0 | 0 | 56.467 | 56.937 | 46.225 | 25.124 | 0 | 0 | 53.837 | 34.706 | [5 empty] | 0 | 0.6 | 60 | 2.3571 | 2.1653 | 0.91601 | 0.75949 | 1.4059 | 59.643
2010-07-06 | 23:41 | 0 | 21.032 | 0 | 1 | 0 | 27.726 | 34.376 | 27.027 | 26.716 | 14.606 | 24.33 | 14.482 | 0 | 0 | 56.421 | 56.914 | 46.202 | 25.124 | 0 | 0 | 53.837 | 34.682 | [5 empty] | 0 | 0.363 | 61 | 2.3431 | 2.1521 | 0.91544 | 0.75949 | 1.3926 | 59.4318
2010-07-06 | 23:42 | 0 | 21.056 | 0 | 1 | 0 | 27.316 | 30.859 | 27.076 | 26.716 | 14.482 | 24.33 | 14.558 | 0 | 0 | 56.421 | 56.914 | 46.27 | 25.124 | 0 | 0 | 53.86 | 34.706 | [5 empty] | 0 | 0.169 | 62 | 2.3571 | 2.1653 | 0.91601 | 0.75949 | 1.4059 | 59.643
2010-07-06 | 23:43 | 0 | 21.056 | 0 | 1 | 0 | 27.125 | 29.123 | 27.196 | 26.762 | 14.558 | 24.354 | 14.606 | 0 | 0 | 56.378 | 56.914 | 46.293 | 25.124 | 0 | 0 | 53.813 | 34.706 | [5 empty] | 0 | 0 | 63 | 2.3705 | 2.1781 | 0.91655 | 0.75949 | 1.4186 | 59.8431
2010-07-06 | 23:44 | 0 | 21.032 | 0 | 1 | 0 | 27.005 | 28.329 | 27.245 | 26.836 | 14.161 | 24.283 | 14.558 | 0 | 0 | 56.398 | 56.914 | 46.27 | 25.124 | 0 | 0 | 53.79 | 34.706 | [5 empty] | 0 | -0.049 | 64 | 2.3705 | 2.1781 | 0.91655 | 0.75949 | 1.4186 | 59.8431
2010-07-06 | 23:45 | 0 | 21.044 | 0 | 2 | 0 | 26.944 | 27.883 | 27.233 | 26.944 | 14.249 | 24.261 | 14.512 | 0 | 0 | 56.38 | 56.85 | 46.228 | 25.08 | 0 | 0 | 53.748 | 34.663 | [5 empty] | 0 | -0.071 | 65 | 2.3542 | 2.1626 | 0.91589 | 0.75949 | 1.4031 | 59.5992
2010-07-06 | 23:46 | 0 | 21.012 | 0 | 1 | 0 | 26.887 | 27.586 | 27.248 | 26.936 | 14.241 | 24.215 | 14.512 | 0 | 0 | 56.401 | 56.85 | 46.204 | 25.056 | 0 | 0 | 53.748 | 34.663 | [5 empty] | 0 | -0.025 | 66 | 2.3609 | 2.1689 | 0.91616 | 0.75949 | 1.4095 | 59.6998
2010-07-06 | 23:47 | 0 | 21.069 | 0 | 1 | 0 | 26.968 | 27.498 | 27.304 | 27.039 | 14.025 | 24.246 | 14.568 | 0 | 0 | 56.43 | 56.88 | 46.211 | 25.137 | 0 | 0 | 53.801 | 34.718 | [5 empty] | 0 | -0.047 | 67 | 2.3827 | 2.1897 | 0.91705 | 0.75949 | 1.4302 | 60.0239
2010-07-06 | 23:48 | 0 | 21.044 | 0 | 1 | 0 | 26.968 | 27.378 | 27.304 | 26.993 | 13.778 | 24.222 | 14.545 | 0 | 0 | 56.41 | 56.834 | 46.165 | 25.087 | 0 | 0 | 53.823 | 34.67 | [5 empty] | 0 | -0.022 | 68 | 2.3778 | 2.185 | 0.91685 | 0.75949 | 1.4255 | 59.9509
2010-07-06 | 23:49 | 0 | 21.069 | 0 | 2 | 0 | 26.968 | 27.329 | 27.208 | 27.015 | 13.728 | 24.246 | 14.47 | 0 | 0 | 56.41 | 56.857 | 46.211 | 25.112 | 0 | 0 | 53.846 | 34.694 | [5 empty] | 0 | -0.025 | 69 | 2.3755 | 2.1828 | 0.91675 | 0.75949 | 1.4233 | 59.9165
2010-07-06 | 23:50 | 0 | 21.012 | 0 | 1 | 0 | 26.961 | 27.321 | 27.152 | 26.983 | 13.623 | 24.19 | 14.487 | 0 | 0 | 56.38 | 56.804 | 46.134 | 25.056 | 0 | 0 | 53.771 | 34.591 | [5 empty] | 0 | -0.049 | 70 | 2.3851 | 2.1919 | 0.91714 | 0.75949 | 1.4324 | 60.0581
2010-07-06 | 23:51 | 0 | 21.02 | 0 | 1 | 0 | 26.968 | 27.378 | 27.135 | 26.993 | 13.655 | 24.222 | 14.495 | 0 | 0 | 56.364 | 56.791 | 46.12 | 25.112 | 0 | 0 | 53.778 | 34.598 | [5 empty] | 0 | 0.025 | 71 | 2.3778 | 2.185 | 0.91685 | 0.75949 | 1.4255 | 59.9509
2010-07-06 | 23:52 | 0 | 20.988 | 0 | 1 | 0 | 26.912 | 27.297 | 27.032 | 26.961 | 13.597 | 24.166 | 14.462 | 0 | 0 | 56.334 | 56.761 | 46.113 | 25.056 | 0 | 0 | 53.771 | 34.567 | [5 empty] | 0 | 10.946 | 72 | 2.39 | 2.1966 | 0.91734 | 0.75949 | 1.4371 | 60.1306
2010-07-06 | 23:53 | 0 | 21.02 | 0 | 2 | 0 | 26.944 | 27.329 | 27.039 | 26.919 | 21.861 | 24.197 | 14.487 | 0 | 0 | 56.312 | 56.761 | 46.09 | 25.08 | 0 | 0 | 53.771 | 34.639 | [5 empty] | 0 | 12.405 | 73 | 2.3851 | 2.1919 | 0.91714 | 0.75949 | 1.4324 | 60.0581
2010-07-06 | 23:54 | 0 | 21.02 | 0 | 1 | 0 | 37.794 | 27.258 | 27.064 | 26.848 | 20.174 | 24.173 | 14.445 | 0 | 0 | 56.318 | 56.768 | 46.074 | 25.087 | 0 | 0 | 53.823 | 34.646 | [5 empty] | 0 | 4.816 | 74 | 2.3851 | 2.1919 | 0.91714 | 0.75949 | 1.4324 | 60.0581
2010-07-06 | 23:55 | 0 | 21.037 | 0 | 1 | 0 | 39.243 | 27.248 | 27.056 | 26.838 | 16.192 | 24.166 | 14.462 | 1 | 0 | 56.289 | 56.738 | 46.043 | 25.056 | 0 | 0 | 53.816 | 34.615 | [5 empty] | 0 | 1.927 | 75 | 2.39 | 2.1966 | 0.91734 | 0.75949 | 1.4371 | 60.1306
2010-07-06 | 23:56 | 0 | 20.988 | 0 | 2 | 0 | 31.632 | 31.031 | 27.032 | 26.816 | 15.03 | 24.166 | 14.462 | 0 | 0 | 56.289 | 56.715 | 46.043 | 25.034 | 0 | 0 | 53.839 | 34.591 | [5 empty] | 0 | 0 | 76 | 6.5964 | 6.195 | 0.91744 | 0.75949 | 5.4355 | 82.4011
2010-07-06 | 23:57 | 0 | 21.069 | 0 | 1 | 0 | 28.797 | 37.959 | 27.064 | 26.87 | 14.694 | 24.197 | 14.445 | 0 | 0 | 56.296 | 56.768 | 46.12 | 25.112 | 0 | 0 | 53.893 | 34.67 | [5 empty] | 408.1649 | 2.4215 | 77 | 1.2509 | 1.1139 | 1.0878 | 0.75949 | 0.35438 | 28.3289
2010-07-06 | 23:58 | 0 | 20.988 | 0 | 1 | 0 | 27.731 | 34.591 | 26.961 | 26.863 | 14.437 | 24.141 | 14.437 | 0 | 0 | 56.266 | 56.693 | 46.067 | 25.056 | 0 | 0 | 53.839 | 34.639 | [5 empty] | 0 | 0 | 78 | 6.5964 | 6.195 | 0.87118 | 0.75949 | 5.4355 | 82.4011
2010-07-06 | 23:59 | 0 | 20.988 | 0 | 1 | 0 | 27.321 | 30.886 | 26.912 | 26.838 | 14.289 | 24.166 | 14.462 | 0 | 0 | 56.245 | 56.693 | 46.043 | 25.034 | 0 | 0 | 53.839 | 34.615
[29 empty] | #REF! | #VALUE! | 0 | #VALUE! | #VALUE! | 1.0878 | 0.75949 | #VALUE! | #VALUE!
2010-07-06 | 1440 | 19 | 21.4824 | 0.16 | 1595 | 5 | 28.4747 |  |  | 26.0532 | 19.6835 | 25.0401 | 18.3567 | 73 | 1 |  |  |  | 25.7961 | 3 | 0 |  |  | 12.589 | 3:30 | 25.536 | 14:50 | 12.947 | #REF!
|  | 2 | [18 empty] | 0 | [10 empty] | #VALUE! | #VALUE! |  | 6 | #VALUE! | #VALUE!