## Therm118
Windmill Logger - THERMAL2.IMS
File opened at 00:01:00 Wed 11 Nov 2009
File closed at 00:01:00 Thu 12 Nov 2009
Date | Time | Boiler_Gas | Gas_MeterT | Boiler_Elec | Boiler_Flow | Boiler_Heat | Boiler_FlowT | Rads_In | Rads_Out | Boiler_Retur | Flue_Gas | Kitchen | Outside | Rain_Gauge | DHW_Coil_Hea | DHW_Coil_In | DHW_Cylinder | DHW_Coil_Out | DHW_Ambient | DHW_Flow | DHW_Heat | DHW_Out | DHW_In | OT min | t OT min | OT max | t OT max | T swing | Wtd._Meter_T | Delta T | Time Interval | T.H. Plus | W.H.L + | Total Heat | Water Ht. | Gain + | Gain + %
Days | Secs | cubic_feet | Celsius | kWh | litres | kWh | Celsius | Celsius | Celsius | Celsius | Celsius | Celsius | Celsius | events | kWh | Celsius | Celsius | Celsius | Celsius | litres | kWh | Celsius | Celsius | Celsius | hh:mm:ss | Celsius | hh:mm:ss | Kelvin | Celsius |  | Minutes | kW | kW | kW | kW | kW | %
2009-11-11 | 0:01 | 0 | 17.187 | 0 | 3 | 0 | 55.435 | 54.978 | 37.189 | 36.909 | 42.901 | 25.046 | 6.973 | 1 | 0 | 54.588 | 54.243 | 44.405 | 22.611 | 0 | 0 | 50.506 | 31.477 | [5 empty] | 0 | 18.526 | 0 | 4.5659 | 4.2649 | 0.24602 | 0 | 4.2649 | 93.4078
2009-11-11 | 0:02 | 0 | 17.213 | 0 | 3 | 0 | 50.459 | 55.23 | 37.26 | 37.05 | 33.924 | 24.997 | 6.973 | 2 | 0 | 54.632 | 54.266 | 44.427 | 22.709 | 0 | 0 | 50.483 | 31.526 | [5 empty] | 0 | 13.409 | 1 | 4.5659 | 4.2649 | 3.5794 | 3.3333 | 0.93154 | 20.4023
2009-11-11 | 0:03 | 0 | 17.165 | 0 | 3 | 0 | 41.585 | 51.057 | 37.284 | 37.071 | 28.636 | 25.092 | 6.896 | 0 | 0 | 54.632 | 54.243 | 44.427 | 22.709 | 0 | 0 | 50.483 | 31.477 | [5 empty] | 0 | 4.514 | 2 | 4.5883 | 4.2862 | 3.5803 | 3.3333 | 0.95285 | 20.7671
2009-11-11 | 0:04 | 0 | 17.22 | 0 | 3 | 0 | 39.1 | 42.133 | 37.409 | 37.103 | 25.943 | 25.102 | 6.955 | 1 | 0 | 54.686 | 54.205 | 44.436 | 22.716 | 0 | 0 | 50.513 | 31.46 | [5 empty] | 0 | 1.997 | 3 | 4.5711 | 4.2699 | 3.5796 | 3.3333 | 0.93652 | 20.4879
2009-11-11 | 0:05 | 0 | 17.14 | 0 | 3 | 0 | 38.153 | 39.492 | 37.308 | 37.167 | 22.54 | 25.092 | 6.896 | 0 | 0 | 54.679 | 54.243 | 44.427 | 22.685 | 0 | 0 | 50.506 | 31.477 | [5 empty] | 0 | 0.986 | 4 | 4.5883 | 4.2862 | 3.5803 | 3.3333 | 0.95285 | 20.7671
2009-11-11 | 0:06 | 0 | 17.172 | 0 | 3 | 0 | 37.856 | 38.607 | 37.292 | 37.22 | 20.404 | 25.102 | 6.906 | 0 | 0 | 54.686 | 54.273 | 44.413 | 22.716 | 0 | 0 | 50.536 | 31.534 | [5 empty] | 0 | 0.636 | 5 | 4.5854 | 4.2834 | 3.5801 | 3.3333 | 0.95009 | 20.7199
2009-11-11 | 0:07 | 0 | 17.165 | 0 | 3 | 0 | 37.612 | 38.153 | 36.789 | 37.05 | 19.189 | 25.07 | 6.973 | 0 | 0 | 54.632 | 54.222 | 44.381 | 22.635 | 0 | 0 | 50.483 | 31.502 | [5 empty] | 0 | 0.562 | 6 | 4.5659 | 4.2649 | 3.5794 | 3.3333 | 0.93154 | 20.4023
2009-11-11 | 0:08 | 0 | 17.187 | 0 | 4 | 0 | 37.354 | 37.87 | 35.897 | 36.485 | 17.733 | 25.092 | 7.022 | 0 | 0 | 54.656 | 54.198 | 44.405 | 22.66 | 0 | 0 | 50.459 | 31.477 | [5 empty] | 0 | 0.869 | 7 | 4.5516 | 4.2513 | 3.5788 | 3.3333 | 0.91798 | 20.1683
2009-11-11 | 0:09 | 0 | 17.165 | 0 | 3 | 0 | 36.789 | 37.567 | 35.17 | 35.615 | 16.227 | 25.021 | 7.022 | 0 | 0 | 54.611 | 54.175 | 44.31 | 22.709 | 0 | 0 | 50.459 | 31.453 | [5 empty] | 0 | 1.174 | 8 | 4.5516 | 4.2513 | 3.5788 | 3.3333 | 0.91798 | 20.1683
2009-11-11 | 0:10 | 0 | 17.165 | 0 | 3 | 0 | 35.945 | 37.002 | 34.51 | 34.957 | 17.213 | 25.046 | 7.022 | 0 | 0 | 54.565 | 54.175 | 44.24 | 22.611 | 0 | 0 | 50.459 | 31.477 | [5 empty] | 0 | 0.988 | 9 | 4.5516 | 4.2513 | 3.5788 | 3.3333 | 0.91798 | 20.1683
2009-11-11 | 0:11 | 0 | 17.165 | 0 | 3 | 0 | 35.17 | 36.155 | 34.017 | 34.323 | 17.534 | 25.021 | 7.048 | 0 | 0 | 54.541 | 54.152 | 44.216 | 22.589 | 0 | 0 | 50.415 | 31.502 | [5 empty] | 0 | 0.847 | 10 | 4.544 | 4.2441 | 3.5785 | 3.3333 | 0.91078 | 20.0435
2009-11-11 | 0:12 | 0 | 17.22 | 0 | 3 | 0 | 41.475 | 35.388 | 33.625 | 33.861 | 34.12 | 24.958 | 7.082 | 0 | 0 | 54.525 | 54.159 | 44.224 | 22.572 | 0 | 0 | 50.422 | 31.46 | [5 empty] | 0 | 7.614 | 11 | 4.5341 | 4.2347 | 3.5781 | 3.3333 | 0.90137 | 19.8797
2009-11-11 | 0:13 | 0 | 17.172 | 0 | 3 | 0 | 50.627 | 41.262 | 33.273 | 33.462 | 35.06 | 24.908 | 7.082 | 1 | 0 | 54.504 | 54.159 | 44.178 | 22.643 | 0 | 0 | 50.445 | 31.46 | [5 empty] | 0 | 17.165 | 12 | 4.5341 | 4.2347 | 3.5781 | 3.3333 | 0.90137 | 19.8797
2009-11-11 | 0:14 | 1 | 17.187 | 0 | 3 | 0 | 52.387 | 50.322 | 33.031 | 33.101 | 35.074 | 24.901 | 7.125 | 2 | 0 | 54.38 | 54.152 | 44.123 | 22.611 | 0 | 0 | 50.392 | 31.453 | [5 empty] | 17.187 | 19.286 | 13 | 4.5216 | 4.2228 | 3.5776 | 3.3333 | 0.88947 | 19.6715
2009-11-11 | 0:15 | 0 | 17.22 | 0 | 3 | 0 | 52.623 | 52.004 | 32.991 | 32.943 | 35.646 | 24.908 | 7.208 | 1 | 0 | 54.434 | 54.159 | 44.154 | 22.667 | 0 | 0 | 50.375 | 31.485 | [5 empty] | 0 | 19.68 | 14 | 4.4974 | 4.1998 | 3.5766 | 3.3333 | 0.86649 | 19.2664
2009-11-11 | 0:16 | 0 | 17.187 | 0 | 3 | 0 | 52.73 | 52.249 | 32.912 | 32.842 | 36.038 | 24.852 | 7.2 | 2 | 0 | 54.38 | 54.128 | 44.169 | 22.611 | 0 | 0 | 50.415 | 31.453 | [5 empty] | 0 | 19.888 | 15 | 4.4998 | 4.202 | 3.5767 | 3.3333 | 0.86871 | 19.3056
2009-11-11 | 0:17 | 1 | 17.22 | 0 | 3 | 0 | 52.807 | 52.508 | 33.201 | 32.921 | 36.258 | 24.837 | 7.208 | 2 | 0 | 54.39 | 54.159 | 44.154 | 22.523 | 0 | 0 | 50.445 | 31.485 | [5 empty] | 17.22 | 19.886 | 16 | 4.4974 | 4.1998 | 3.5766 | 3.3333 | 0.86649 | 19.2664
2009-11-11 | 0:18 | 0 | 17.22 | 0 | 3 | 1 | 52.714 | 52.599 | 33.507 | 33.18 | 36.799 | 24.884 | 7.185 | 1 | 0 | 54.411 | 54.135 | 44.224 | 22.667 | 0 | 0 | 50.399 | 31.509 | [5 empty] | 0 | 19.534 | 17 | 4.5041 | 4.2062 | 3.5769 | 3.3333 | 0.87286 | 19.3791
2009-11-11 | 0:19 | 0 | 17.22 | 0 | 3 | 0 | 52.599 | 52.532 | 33.907 | 33.531 | 37.622 | 24.908 | 7.185 | 2 | 0 | 54.457 | 54.182 | 44.224 | 22.643 | 0 | 0 | 50.375 | 31.534 | [5 empty] | 0 | 19.068 | 0 | 4.5041 | 4.2062 | 3.5769 | 3.3333 | 0.87286 | 19.3791
2009-11-11 | 0:20 | 0 | 17.187 | 0 | 3 | 0 | 52.616 | 52.408 | 34.23 | 33.876 | 38.552 | 24.852 | 7.2 | 2 | 0 | 54.404 | 54.105 | 44.192 | 22.734 | 0 | 0 | 50.322 | 31.453 | [5 empty] | 0 | 18.74 | 1 | 4.4998 | 4.202 | 2.852 | 2.6087 | 1.5933 | 35.4095
2009-11-11 | 0:21 | 1 | 17.165 | 0 | 3 | 0 | 52.777 | 52.431 | 34.699 | 34.206 | 39.21 | 24.877 | 7.2 | 1 | 0 | 54.404 | 54.105 | 44.192 | 22.564 | 0 | 0 | 50.345 | 31.502 | [5 empty] | 17.165 | 18.571 | 2 | 4.4998 | 4.202 | 2.852 | 2.6087 | 1.5933 | 35.4095
2009-11-11 | 0:22 | 0 | 17.197 | 0 | 3 | 0 | 53.083 | 52.67 | 35.318 | 34.682 | 39.923 | 24.859 | 7.259 | 2 | 0 | 54.39 | 54.068 | 44.2 | 22.621 | 0 | 0 | 50.375 | 31.485 | [5 empty] | 0 | 18.401 | 3 | 4.4826 | 4.1857 | 2.8513 | 2.6087 | 1.577 | 35.1809
2009-11-11 | 0:23 | 0 | 17.187 | 0 | 3 | 0 | 53.51 | 52.868 | 36.014 | 35.287 | 40.691 | 24.901 | 7.303 | 1 | 0 | 54.404 | 54.105 | 44.216 | 22.589 | 0 | 0 | 50.368 | 31.502 | [5 empty] | 0 | 18.223 | 4 | 4.4698 | 4.1735 | 2.8508 | 2.6087 | 1.5648 | 35.0093
2009-11-11 | 0:24 | 0 | 17.197 | 0 | 3 | 0 | 54.021 | 53.356 | 36.54 | 35.976 | 41.427 | 24.958 | 7.386 | 2 | 0 | 54.481 | 54.114 | 44.247 | 22.692 | 0 | 0 | 50.375 | 31.534 | [5 empty] | 0 | 18.045 | 5 | 4.4456 | 4.1506 | 2.8498 | 2.6087 | 1.5419 | 34.6828
2009-11-11 | 0:25 | 1 | 17.197 | 0 | 3 | 0 | 54.663 | 53.839 | 36.916 | 36.493 | 42.133 | 25.004 | 7.36 | 1 | 0 | 54.525 | 54.182 | 44.295 | 22.716 | 0 | 0 | 50.352 | 31.558 | [5 empty] | 17.197 | 18.17 | 6 | 4.4532 | 4.1578 | 2.8501 | 2.6087 | 1.5491 | 34.7855
2009-11-11 | 0:26 | 0 | 17.22 | 0 | 3 | 0 | 55.237 | 54.411 | 37.22 | 36.868 | 42.65 | 25.078 | 7.437 | 2 | 0 | 54.504 | 54.135 | 44.295 | 22.621 | 0 | 0 | 50.352 | 31.534 | [5 empty] | 0 | 18.369 | 7 | 4.4307 | 4.1364 | 2.8492 | 2.6087 | 1.5277 | 34.4805
2009-11-11 | 0:27 | 0 | 17.165 | 0 | 3 | 0 | 55.573 | 54.954 | 37.284 | 37.05 | 43.207 | 25.117 | 7.378 | 1 | 0 | 54.474 | 54.105 | 44.31 | 22.635 | 0 | 0 | 50.3 | 31.502 | [5 empty] | 0 | 18.523 | 8 | 4.4479 | 4.1528 | 2.8499 | 2.6087 | 1.5441 | 34.7145
2009-11-11 | 0:28 | 0 | 17.187 | 0 | 3 | 0 | 55.848 | 55.277 | 37.425 | 37.167 | 43.511 | 25.117 | 7.429 | 2 | 0 | 54.518 | 54.105 | 44.334 | 22.709 | 0 | 0 | 50.3 | 31.453 | [5 empty] | 0 | 18.681 | 9 | 4.4331 | 4.1387 | 2.8493 | 2.6087 | 1.53 | 34.5123
2009-11-11 | 0:29 | 1 | 17.165 | 0 | 3 | 0 | 55.918 | 55.573 | 37.495 | 37.26 | 43.724 | 25.19 | 7.453 | 1 | 0 | 54.541 | 54.084 | 44.334 | 22.709 | 0 | 0 | 50.322 | 31.477 | [5 empty] | 17.165 | 18.658 | 10 | 4.4261 | 4.132 | 2.8491 | 2.6087 | 1.5233 | 34.4167
2009-11-11 | 0:30 | 0 | 17.165 | 0 | 3 | 0 | 55.046 | 55.711 | 37.495 | 37.354 | 38.224 | 25.262 | 7.478 | 2 | 0 | 54.541 | 54.084 | 44.334 | 22.685 | 0 | 0 | 50.322 | 31.477 | [5 empty] | 0 | 17.692 | 11 | 4.4188 | 4.1251 | 2.8488 | 2.6087 | 1.5164 | 34.3168
2009-11-11 | 0:31 | 0 | 17.187 | 0 | 3 | 0 | 43.652 | 54.749 | 37.567 | 37.378 | 30.972 | 25.311 | 7.504 | 0 | 0 | 54.588 | 54.105 | 44.405 | 22.685 | 0 | 0 | 50.3 | 31.502 | [5 empty] | 0 | 6.274 | 12 | 4.4112 | 4.1179 | 2.8484 | 2.6087 | 1.5092 | 34.2126
2009-11-11 | 0:32 | 0 | 17.165 | 0 | 3 | 0 | 39.916 | 44.288 | 37.684 | 37.425 | 26.49 | 25.357 | 7.556 | 1 | 0 | 54.588 | 54.084 | 44.358 | 22.635 | 0 | 0 | 50.3 | 31.502 | [5 empty] | 0 | 2.491 | 13 | 4.3961 | 4.1035 | 2.8478 | 2.6087 | 1.4948 | 34.003
2009-11-11 | 0:33 | 0 | 17.213 | 0 | 3 | 0 | 38.741 | 40.339 | 37.753 | 37.519 | 22.9 | 25.431 | 7.53 | 0 | 0 | 54.611 | 54.084 | 44.358 | 22.589 | 0 | 0 | 50.322 | 31.526 | [5 empty] | 0 | 1.222 | 14 | 4.4037 | 4.1107 | 2.8481 | 2.6087 | 1.502 | 34.108
2009-11-11 | 0:34 | 0 | 17.243 | 0 | 3 | 0 | 38.349 | 39.193 | 37.76 | 37.667 | 20.522 | 25.436 | 7.635 | 0 | 0 | 54.663 | 54.135 | 44.434 | 22.618 | 0 | 0 | 50.307 | 31.556 | [5 empty] | 0 | 0.682 | 15 | 4.3731 | 4.0816 | 2.8469 | 2.6087 | 1.4729 | 33.6818
2009-11-11 | 0:35 | 0 | 17.19 | 1 | 3 | 0 | 38.086 | 38.65 | 37.335 | 37.545 | 17.265 | 25.409 | 7.607 | 0 | 0 | 54.593 | 54.065 | 44.338 | 22.687 | 0 | 0 | 50.258 | 31.48 | [5 empty] | 0 | 0.541 | 16 | 4.3812 | 4.0894 | 2.8472 | 2.6087 | 1.4807 | 33.7961
2009-11-11 | 0:36 | 0 | 17.19 | 0 | 3 | 0 | 37.875 | 38.344 | 36.395 | 37.1 | 17.363 | 25.409 | 7.558 | 0 | 0 | 54.546 | 54.065 | 44.314 | 22.662 | 0 | 0 | 50.258 | 31.455 | [5 empty] | 0 | 0.775 | 17 | 4.3955 | 4.1029 | 2.8478 | 2.6087 | 1.4942 | 33.9949
2009-11-11 | 0:37 | 0 | 17.19 | 0 | 3 | 0 | 37.382 | 38.086 | 35.643 | 36.16 | 17.562 | 25.362 | 7.584 | 0 | 0 | 54.523 | 54.042 | 44.245 | 22.616 | 0 | 0 | 50.282 | 31.48 | [5 empty] | 0 | 1.222 | 18 | 4.3879 | 4.0957 | 2.8475 | 2.6087 | 1.4871 | 33.8896
2009-11-11 | 0:38 | 0 | 17.19 | 0 | 3 | 0 | 36.536 | 37.593 | 35.007 | 35.383 | 17.24 | 25.387 | 7.558 | 0 | 0 | 54.432 | 53.995 | 44.149 | 22.687 | 0 | 0 | 50.258 | 31.504 | [5 empty] | 0 | 1.153 | 19 | 4.3955 | 4.1029 | 2.8478 | 2.6087 | 1.4942 | 33.9949
2009-11-11 | 0:39 | 0 | 17.19 | 0 | 3 | 0 | 35.713 | 36.746 | 34.443 | 34.797 | 15.614 | 25.362 | 7.507 | 0 | 0 | 54.478 | 53.995 | 44.173 | 22.662 | 0 | 0 | 50.212 | 31.48 | [5 empty] | 0 | 0.916 | 20 | 4.4104 | 4.1171 | 2.8484 | 2.6087 | 1.5084 | 34.2005
2009-11-11 | 0:40 | 0 | 17.167 | 0 | 3 | 0 | 35.713 | 35.902 | 33.974 | 34.302 | 33.998 | 25.289 | 7.607 | 0 | 0 | 54.432 | 54.019 | 44.149 | 22.687 | 0 | 0 | 50.235 | 31.48 | [5 empty] | 0 | 1.411 | 21 | 4.3812 | 4.0894 | 2.8472 | 2.6087 | 1.4807 | 33.7961
2009-11-11 | 0:41 | 0 | 17.19 | 0 | 3 | 1 | 49.617 | 36.722 | 33.644 | 33.809 | 35.407 | 25.242 | 7.633 | 1 | 0 | 54.362 | 53.972 | 44.125 | 22.638 | 0 | 0 | 50.235 | 31.48 | [5 empty] | 0 | 15.808 | 22 | 4.3737 | 4.0822 | 2.8469 | 2.6087 | 1.4735 | 33.69
2009-11-11 | 0:42 | 1 | 17.215 | 0 | 3 | 0 | 52.207 | 49.18 | 33.361 | 33.481 | 35.337 | 25.217 | 7.633 | 1 | 0 | 54.362 | 53.972 | 44.08 | 22.638 | 0 | 0 | 50.235 | 31.504 | [5 empty] | 17.215 | 18.726 | 0 | 4.3737 | 4.0822 | 2.8469 | 2.6087 | 1.4735 | 33.69
2009-11-11 | 0:43 | 0 | 17.19 | 0 | 4 | 0 | 52.644 | 51.794 | 33.223 | 33.292 | 35.737 | 25.217 | 7.633 | 2 | 0 | 54.317 | 53.972 | 44.056 | 22.638 | 0 | 0 | 50.212 | 31.455 | [5 empty] | 0 | 19.352 | 1 | 4.3737 | 4.0822 | 4.5239 | 4.2857 | -0.20353 | -4.6535
2009-11-11 | 0:44 | 0 | 17.24 | 0 | 3 | 0 | 52.597 | 52.275 | 33.268 | 33.103 | 35.923 | 25.119 | 7.659 | 1 | 0 | 54.294 | 53.928 | 44.056 | 22.567 | 0 | 0 | 50.235 | 31.455 | [5 empty] | 0 | 19.494 | 2 | 4.3661 | 4.075 | 4.5236 | 4.2857 | -0.21073 | -4.8264
2009-11-11 | 0:45 | 0 | 17.19 | 0 | 3 | 0 | 52.459 | 52.275 | 33.361 | 33.103 | 36.418 | 25.097 | 7.684 | 2 | 0 | 54.247 | 53.928 | 44.056 | 22.638 | 0 | 0 | 50.212 | 31.433 | [5 empty] | 0 | 19.356 | 3 | 4.3588 | 4.0681 | 4.5233 | 4.2857 | -0.21765 | -4.9932
2009-11-11 | 0:46 | 1 | 17.215 | 0 | 3 | 0 | 52.368 | 52.231 | 33.622 | 33.244 | 36.959 | 25.193 | 7.659 | 2 | 0 | 54.271 | 53.951 | 43.984 | 22.662 | 0 | 0 | 50.235 | 31.455 | [5 empty] | 17.215 | 19.124 | 4 | 4.3661 | 4.075 | 4.5236 | 4.2857 | -0.21073 | -4.8264
2009-11-11 | 0:47 | 0 | 17.19 | 0 | 2 | 0 | 52.413 | 52.137 | 33.998 | 33.598 | 37.758 | 25.168 | 7.684 | 1 | 0 | 54.271 | 53.904 | 44.056 | 22.638 | 0 | 0 | 50.235 | 31.48 | [5 empty] | 0 | 18.815 | 5 | 4.3588 | 4.0681 | 4.5233 | 4.2857 | -0.21765 | -4.9932
2009-11-11 | 0:48 | 0 | 17.19 | 0 | 3 | 0 | 52.849 | 52.207 | 34.325 | 33.926 | 38.44 | 25.144 | 7.684 | 2 | 0 | 54.271 | 53.928 | 44.056 | 22.662 | 0 | 0 | 50.235 | 31.455 | [5 empty] | 0 | 18.923 | 6 | 4.3588 | 4.0681 | 4.5233 | 4.2857 | -0.21765 | -4.9932
2009-11-11 | 0:49 | 1 | 17.19 | 0 | 3 | 0 | 53.034 | 52.665 | 34.679 | 34.28 | 38.98 | 25.168 | 7.684 | 1 | 0 | 54.271 | 53.904 | 44.08 | 22.638 | 0 | 0 | 50.212 | 31.455 | [5 empty] | 17.19 | 18.754 | 7 | 4.3588 | 4.0681 | 4.5233 | 4.2857 | -0.21765 | -4.9932
2009-11-11 | 0:50 | 0 | 17.215 | 0 | 3 | 0 | 53.33 | 52.873 | 35.242 | 34.632 | 39.92 | 25.168 | 7.71 | 2 | 0 | 54.271 | 53.904 | 44.08 | 22.567 | 0 | 0 | 50.212 | 31.433 | [5 empty] | 0 | 18.698 | 8 | 4.3512 | 4.0609 | 4.523 | 4.2857 | -0.22484 | -5.1673
2009-11-11 | 0:51 | 0 | 17.19 | 0 | 3 | 0 | 53.629 | 53.148 | 35.923 | 35.172 | 40.32 | 25.193 | 7.684 | 1 | 0 | 54.271 | 53.904 | 44.08 | 22.638 | 0 | 0 | 50.188 | 31.433 | [5 empty] | 0 | 18.457 | 9 | 4.3588 | 4.0681 | 4.5233 | 4.2857 | -0.21765 | -4.9932
2009-11-11 | 0:52 | 0 | 17.19 | 0 | 3 | 0 | 54.11 | 53.423 | 36.442 | 35.878 | 40.884 | 25.193 | 7.659 | 2 | 0 | 54.294 | 53.904 | 44.104 | 22.542 | 0 | 0 | 50.188 | 31.409 | [5 empty] | 0 | 18.232 | 10 | 4.3661 | 4.075 | 4.5236 | 4.2857 | -0.21073 | -4.8264
2009-11-11 | 0:53 | 1 | 17.167 | 0 | 3 | 0 | 54.73 | 53.904 | 36.794 | 36.442 | 41.683 | 25.313 | 7.684 | 1 | 0 | 54.294 | 53.904 | 44.125 | 22.567 | 0 | 0 | 50.235 | 31.384 | [5 empty] | 17.167 | 18.288 | 11 | 4.3588 | 4.0681 | 4.5233 | 4.2857 | -0.21765 | -4.9932
2009-11-11 | 0:54 | 0 | 17.215 | 0 | 3 | 0 | 55.302 | 54.523 | 37.1 | 36.794 | 42.506 | 25.338 | 7.735 | 2 | 0 | 54.341 | 53.928 | 44.08 | 22.687 | 0 | 0 | 50.235 | 31.384 | [5 empty] | 0 | 18.508 | 12 | 4.344 | 4.054 | 4.5227 | 4.2857 | -0.23176 | -5.3353
2009-11-11 | 0:55 | 0 | 17.215 | 0 | 3 | 1 | 55.074 | 55.05 | 37.287 | 37.052 | 37.241 | 25.387 | 7.757 | 1 | 0 | 54.385 | 53.928 | 44.173 | 22.687 | 0 | 0 | 50.235 | 31.458 | [5 empty] | 0 | 18.022 | 13 | 4.3376 | 4.0479 | 4.5225 | 4.2857 | -0.23785 | -5.4835
2009-11-11 | 0:56 | 0 | 17.192 | 0 | 3 | 0 | 43.609 | 54.66 | 37.335 | 37.217 | 29.097 | 25.409 | 7.783 | 1 | 0 | 54.362 | 53.972 | 44.245 | 22.687 | 0 | 0 | 50.258 | 31.433 | [5 empty] | 0 | 6.392 | 0 | 4.33 | 4.0407 | 4.5222 | 4.2857 | -0.24505 | -5.6593
2009-11-11 | 0:57 | 0 | 17.24 | 0 | 3 | 0 | 39.779 | 44.314 | 37.452 | 37.265 | 24.374 | 25.387 | 7.808 | 0 | 0 | 54.385 | 53.928 | 44.221 | 22.712 | 0 | 0 | 50.258 | 31.48 | [5 empty] | 0 | 2.514 | 1 | 4.3227 | 4.0337 | 2.8449 | 2.6087 | 1.425 | 32.9666
2009-11-11 | 0:58 | 0 | 17.215 | 0 | 3 | 0 | 38.557 | 40.179 | 37.476 | 37.359 | 21.554 | 25.433 | 7.783 | 1 | 0 | 54.455 | 53.928 | 44.245 | 22.542 | 0 | 0 | 50.235 | 31.504 | [5 empty] | 0 | 1.198 | 2 | 4.33 | 4.0407 | 2.8452 | 2.6087 | 1.432 | 33.071
2009-11-11 | 0:59 | 0 | 17.215 | 0 | 3 | 0 | 38.11 | 38.956 | 37.404 | 37.428 | 20.446 | 25.458 | 7.808 | 0 | 0 | 54.455 | 53.904 | 44.221 | 22.616 | 0 | 0 | 50.235 | 31.48 | [5 empty] | 0 | 0.682 | 3 | 4.3227 | 4.0337 | 2.8449 | 2.6087 | 1.425 | 32.9666
2009-11-11 | 1:00 | 0 | 17.248 | 0 | 3 | 0 | 37.93 | 38.471 | 37.155 | 37.39 | 20.286 | 25.49 | 7.815 | 0 | 0 | 54.439 | 53.958 | 44.204 | 22.672 | 0 | 0 | 50.265 | 31.512 | [5 empty] | 0 | 0.54 | 4 | 4.3207 | 4.0318 | 2.8448 | 2.6087 | 1.4231 | 32.9373
2009-11-11 | 1:01 | 0 | 17.215 | 0 | 3 | 0 | 37.665 | 38.157 | 36.371 | 36.983 | 18.648 | 25.409 | 7.808 | 0 | 0 | 54.385 | 53.881 | 44.197 | 22.64 | 0 | 0 | 50.212 | 31.458 | [5 empty] | 0 | 0.682 | 5 | 4.3227 | 4.0337 | 2.8449 | 2.6087 | 1.425 | 32.9666
2009-11-11 | 1:02 | 0 | 17.215 | 0 | 3 | 0 | 37.265 | 37.875 | 35.502 | 36.16 | 17.487 | 25.482 | 7.833 | 0 | 0 | 54.362 | 53.881 | 44.149 | 22.64 | 0 | 0 | 50.165 | 31.409 | [5 empty] | 0 | 1.105 | 6 | 4.3154 | 4.0268 | 2.8446 | 2.6087 | 1.4181 | 32.8618
2009-11-11 | 1:03 | 0 | 17.215 | 0 | 3 | 0 | 36.488 | 37.428 | 34.914 | 35.337 | 17.019 | 25.387 | 7.833 | 0 | 0 | 54.317 | 53.881 | 44.149 | 22.687 | 0 | 0 | 50.165 | 31.458 | [5 empty] | 0 | 1.151 | 7 | 4.3154 | 4.0268 | 2.8446 | 2.6087 | 1.4181 | 32.8618
2009-11-11 | 1:04 | 0 | 17.192 | 0 | 3 | 0 | 35.689 | 36.701 | 34.325 | 34.749 | 15.81 | 25.409 | 7.858 | 0 | 0 | 54.271 | 53.837 | 44.08 | 22.687 | 0 | 0 | 50.144 | 31.409 | [5 empty] | 0 | 0.94 | 8 | 4.3082 | 4.0199 | 2.8443 | 2.6087 | 1.4112 | 32.7567
2009-11-11 | 1:05 | 0 | 17.142 | 0 | 3 | 0 | 35.289 | 35.878 | 33.857 | 34.232 | 33.409 | 25.338 | 7.833 | 0 | 0 | 54.271 | 53.766 | 44.032 | 22.591 | 0 | 0 | 50.121 | 31.384 | [5 empty] | 0 | 1.057 | 9 | 4.3154 | 4.0268 | 2.8446 | 2.6087 | 1.4181 | 32.8618
2009-11-11 | 1:06 | 0 | 17.215 | 0 | 3 | 0 | 49.432 | 36.136 | 33.505 | 33.809 | 34.914 | 25.338 | 7.883 | 0 | 0 | 54.226 | 53.79 | 43.987 | 22.616 | 0 | 0 | 50.121 | 31.433 | [5 empty] | 0 | 15.623 | 10 | 4.3009 | 4.013 | 2.844 | 2.6087 | 1.4043 | 32.6513
2009-11-11 | 1:07 | 1 | 17.215 | 0 | 3 | 0 | 52.046 | 48.837 | 33.292 | 33.385 | 35.148 | 25.266 | 7.906 | 2 | 0 | 54.203 | 53.79 | 43.915 | 22.616 | 0 | 0 | 50.121 | 31.458 | [5 empty] | 17.215 | 18.661 | 11 | 4.2942 | 4.0066 | 2.8437 | 2.6087 | 1.3979 | 32.554
2009-11-11 | 1:08 | 0 | 17.24 | 0 | 3 | 0 | 52.55 | 51.68 | 33.127 | 33.127 | 35.148 | 25.193 | 7.906 | 2 | 0 | 54.18 | 53.79 | 43.939 | 22.616 | 0 | 0 | 50.097 | 31.458 | [5 empty] | 0 | 19.423 | 12 | 4.2942 | 4.0066 | 2.8437 | 2.6087 | 1.3979 | 32.554
2009-11-11 | 1:09 | 0 | 17.215 | 0 | 4 | 0 | 52.322 | 52.161 | 33.034 | 32.986 | 35.665 | 25.168 | 7.906 | 1 | 0 | 54.156 | 53.766 | 43.939 | 22.616 | 0 | 0 | 50.097 | 31.458 | [5 empty] | 0 | 19.336 | 13 | 4.2942 | 4.0066 | 2.8437 | 2.6087 | 1.3979 | 32.554
2009-11-11 | 1:10 | 1 | 17.215 | 0 | 3 | 0 | 52.322 | 52.046 | 33.127 | 32.893 | 35.878 | 25.097 | 7.906 | 2 | 0 | 54.11 | 53.766 | 43.963 | 22.687 | 0 | 0 | 50.074 | 31.458 | [5 empty] | 17.215 | 19.429 | 14 | 4.2942 | 4.0066 | 2.8437 | 2.6087 | 1.3979 | 32.554
2009-11-11 | 1:11 | 0 | 17.192 | 0 | 3 | 0 | 52.254 | 52.137 | 33.34 | 33.058 | 36.818 | 25.122 | 7.858 | 1 | 0 | 54.133 | 53.766 | 43.987 | 22.64 | 0 | 0 | 50.074 | 31.433 | [5 empty] | 0 | 19.196 | 15 | 4.3082 | 4.0199 | 2.8443 | 2.6087 | 1.4112 | 32.7567
2009-11-11 | 1:12 | 0 | 17.192 | 1 | 3 | 0 | 52.184 | 52.093 | 33.644 | 33.316 | 37.17 | 25.097 | 7.833 | 2 | 0 | 54.11 | 53.72 | 43.987 | 22.687 | 0 | 0 | 50.097 | 31.433 | [5 empty] | 0 | 18.868 | 16 | 4.3154 | 4.0268 | 2.8446 | 2.6087 | 1.4181 | 32.8618
2009-11-11 | 1:13 | 0 | 17.215 | 0 | 3 | 0 | 52.161 | 52.023 | 34.022 | 33.598 | 37.827 | 25.073 | 7.906 | 2 | 0 | 54.11 | 53.743 | 43.987 | 22.616 | 0 | 0 | 50.074 | 31.458 | [5 empty] | 0 | 18.563 | 17 | 4.2942 | 4.0066 | 2.8437 | 2.6087 | 1.3979 | 32.554
2009-11-11 | 1:14 | 1 | 17.18 | 0 | 3 | 0 | 52.515 | 52.056 | 34.314 | 33.914 | 38.332 | 25.036 | 7.896 | 1 | 0 | 54.098 | 53.708 | 43.925 | 22.626 | 0 | 0 | 50.083 | 31.443 | [5 empty] | 17.18 | 18.601 | 18 | 4.2971 | 4.0094 | 2.8438 | 2.6087 | 1.4007 | 32.5963
2009-11-11 | 1:15 | 0 | 17.202 | 0 | 3 | 0 | 52.791 | 52.401 | 34.854 | 34.29 | 39.203 | 25.085 | 7.918 | 2 | 0 | 54.119 | 53.752 | 43.948 | 22.675 | 0 | 0 | 50.083 | 31.419 | [5 empty] | 0 | 18.501 | 19 | 4.2907 | 4.0033 | 2.8436 | 2.6087 | 1.3946 | 32.5031
2009-11-11 | 1:16 | 0 | 17.202 | 0 | 3 | 0 | 53.066 | 52.653 | 35.56 | 34.854 | 39.861 | 25.085 | 7.943 | 1 | 0 | 54.119 | 53.776 | 43.948 | 22.626 | 0 | 0 | 50.083 | 31.443 | [5 empty] | 0 | 18.212 | 20 | 4.2834 | 3.9964 | 2.8433 | 2.6087 | 1.3877 | 32.3968
2009-11-11 | 1:17 | 0 | 17.202 | 0 | 3 | 0 | 53.57 | 52.905 | 36.218 | 35.488 | 40.447 | 25.107 | 7.969 | 2 | 0 | 54.142 | 53.729 | 43.948 | 22.699 | 0 | 0 | 50.083 | 31.468 | [5 empty] | 0 | 18.082 | 21 | 4.2758 | 3.9892 | 2.843 | 2.6087 | 1.3805 | 32.2858
2009-11-11 | 1:18 | 1 | 17.18 | 0 | 3 | 1 | 54.189 | 53.386 | 36.593 | 36.1 | 41.363 | 25.156 | 7.969 | 2 | 0 | 54.142 | 53.729 | 43.996 | 22.675 | 0 | 0 | 50.107 | 31.443 | [5 empty] | 17.18 | 18.089 | 22 | 4.2758 | 3.9892 | 2.843 | 2.6087 | 1.3805 | 32.2858
2009-11-11 | 1:19 | 0 | 17.18 | 0 | 3 | 0 | 54.74 | 53.914 | 36.804 | 36.545 | 41.999 | 25.205 | 7.943 | 1 | 0 | 54.189 | 53.776 | 44.042 | 22.675 | 0 | 0 | 50.083 | 31.443 | [5 empty] | 0 | 18.195 | 0 | 4.2834 | 3.9964 | 2.8433 | 2.6087 | 1.3877 | 32.3968
2009-11-11 | 1:20 | 0 | 17.18 | 0 | 3 | 0 | 55.197 | 54.488 | 37.016 | 36.827 | 42.257 | 25.252 | 7.969 | 2 | 0 | 54.166 | 53.729 | 44.066 | 22.724 | 0 | 0 | 50.062 | 31.443 | [5 empty] | 0 | 18.37 | 1 | 4.2758 | 3.9892 | 2.843 | 2.6087 | 1.3805 | 32.2858
2009-11-11 | 1:21 | 0 | 17.202 | 0 | 3 | 0 | 55.473 | 54.945 | 37.203 | 36.923 | 42.657 | 25.181 | 7.994 | 1 | 0 | 54.189 | 53.729 | 44.042 | 22.724 | 0 | 0 | 50.062 | 31.443 | [5 empty] | 0 | 18.55 | 2 | 4.2685 | 3.9823 | 2.8427 | 2.6087 | 1.3736 | 32.1788
2009-11-11 | 1:22 | 1 | 17.18 | 0 | 2 | 0 | 55.197 | 55.197 | 37.275 | 37.016 | 37.44 | 25.276 | 7.994 | 2 | 0 | 54.189 | 53.729 | 44.09 | 22.65 | 0 | 0 | 50.039 | 31.443 | [5 empty] | 17.18 | 18.181 | 3 | 4.2685 | 3.9823 | 2.8427 | 2.6087 | 1.3736 | 32.1788
2009-11-11 | 1:23 | 0 | 17.202 | 0 | 3 | 0 | 43.714 | 54.693 | 37.323 | 37.064 | 29.155 | 25.252 | 7.969 | 0 | 0 | 54.212 | 53.708 | 44.066 | 22.65 | 0 | 0 | 50.016 | 31.443 | [5 empty] | 0 | 6.65 | 4 | 4.2758 | 3.9892 | 2.843 | 2.6087 | 1.3805 | 32.2858
2009-11-11 | 1:24 | 0 | 17.18 | 0 | 3 | 0 | 39.696 | 44.348 | 37.323 | 37.158 | 25.061 | 25.301 | 7.969 | 1 | 0 | 54.189 | 53.729 | 44.09 | 22.699 | 0 | 0 | 50.039 | 31.443 | [5 empty] | 0 | 2.538 | 5 | 4.2758 | 3.9892 | 2.843 | 2.6087 | 1.3805 | 32.2858
2009-11-11 | 1:25 | 0 | 17.18 | 0 | 3 | 0 | 38.449 | 40.095 | 37.368 | 37.203 | 23.325 | 25.301 | 8.019 | 0 | 0 | 54.28 | 53.729 | 44.09 | 22.699 | 0 | 0 | 50.039 | 31.443 | [5 empty] | 0 | 1.246 | 6 | 4.2613 | 3.9753 | 2.8424 | 2.6087 | 1.3666 | 32.0713
2009-11-11 | 1:26 | 0 | 17.18 | 0 | 3 | 0 | 37.98 | 38.849 | 37.392 | 37.227 | 21.807 | 25.325 | 8.019 | 0 | 0 | 54.257 | 53.708 | 44.066 | 22.724 | 0 | 0 | 50.016 | 31.443 | [5 empty] | 0 | 0.753 | 7 | 4.2613 | 3.9753 | 2.8424 | 2.6087 | 1.3666 | 32.0713
2009-11-11 | 1:27 | 0 | 17.202 | 0 | 4 | 0 | 37.744 | 38.308 | 37.064 | 37.182 | 20.747 | 25.325 | 7.994 | 0 | 0 | 54.257 | 53.708 | 44.042 | 22.65 | 0 | 0 | 50.016 | 31.443 | [5 empty] | 0 | 0.562 | 8 | 4.2685 | 3.9823 | 2.8427 | 2.6087 | 1.3736 | 32.1788
2009-11-11 | 1:28 | 0 | 17.18 | 0 | 3 | 0 | 37.509 | 38.004 | 36.265 | 36.804 | 18.216 | 25.301 | 7.994 | 0 | 0 | 54.189 | 53.685 | 44.02 | 22.579 | 0 | 0 | 49.969 | 31.419 | [5 empty] | 0 | 0.705 | 9 | 4.2685 | 3.9823 | 2.8427 | 2.6087 | 1.3736 | 32.1788
2009-11-11 | 1:29 | 0 | 17.202 | 0 | 3 | 0 | 37.11 | 37.698 | 35.443 | 36.005 | 17.401 | 25.252 | 8.067 | 0 | 0 | 54.166 | 53.685 | 43.972 | 22.65 | 0 | 0 | 49.946 | 31.443 | [5 empty] | 0 | 1.105 | 10 | 4.2473 | 3.9621 | 2.8418 | 2.6087 | 1.3534 | 31.8641
2009-11-11 | 1:30 | 0 | 17.202 | 0 | 3 | 0 | 36.335 | 37.251 | 34.83 | 35.206 | 16.292 | 25.181 | 8.041 | 1 | 0 | 54.166 | 53.685 | 43.948 | 22.65 | 0 | 0 | 49.969 | 31.443 | [5 empty] | 0 | 1.129 | 11 | 4.2549 | 3.9693 | 2.8421 | 2.6087 | 1.3606 | 31.9765
2009-11-11 | 1:31 | 0 | 17.202 | 0 | 3 | 0 | 35.536 | 36.476 | 34.266 | 34.644 | 15.898 | 25.156 | 8.041 | 0 | 0 | 54.119 | 53.638 | 43.903 | 22.699 | 0 | 0 | 49.992 | 31.443 | [5 empty] | 0 | 0.892 | 12 | 4.2549 | 3.9693 | 2.8421 | 2.6087 | 1.3606 | 31.9765
2009-11-11 | 1:32 | 0 | 17.202 | 0 | 3 | 0 | 34.854 | 35.701 | 33.821 | 34.148 | 30.359 | 25.132 | 7.994 | 0 | 0 | 54.098 | 53.615 | 43.879 | 22.579 | 0 | 0 | 50.016 | 31.419 | [5 empty] | 0 | 0.706 | 13 | 4.2685 | 3.9823 | 2.8427 | 2.6087 | 1.3736 | 32.1788
2009-11-11 | 1:33 | 0 | 17.18 | 0 | 3 | 0 | 47.63 | 35.184 | 33.421 | 33.656 | 34.902 | 25.085 | 8.041 | 0 | 0 | 54.051 | 53.615 | 43.831 | 22.53 | 0 | 0 | 49.992 | 31.396 | [5 empty] | 0 | 13.974 | 14 | 4.2549 | 3.9693 | 2.8421 | 2.6087 | 1.3606 | 31.9765
2009-11-11 | 1:34 | 0 | 17.16 | 0 | 3 | 0 | 51.554 | 47.129 | 33.165 | 33.261 | 35.211 | 24.97 | 8.052 | 1 | 0 | 53.984 | 53.547 | 43.716 | 22.488 | 0 | 0 | 49.925 | 31.328 | [5 empty] | 0 | 18.293 | 15 | 4.2517 | 3.9662 | 2.842 | 2.6087 | 1.3575 | 31.929
2009-11-11 | 1:35 | 1 | 17.135 | 0 | 3 | 0 | 52.217 | 51.141 | 32.979 | 33.048 | 35.139 | 24.921 | 8.026 | 2 | 0 | 53.937 | 53.547 | 43.74 | 22.488 | 0 | 0 | 49.925 | 31.352 | [5 empty] | 17.135 | 19.169 | 16 | 4.2592 | 3.9734 | 2.8423 | 2.6087 | 1.3647 | 32.0412
2009-11-11 | 1:36 | 0 | 17.135 | 0 | 3 | 0 | 52.31 | 51.806 | 33 | 32.907 | 35.679 | 24.896 | 8.026 | 1 | 0 | 53.937 | 53.57 | 43.786 | 22.439 | 0 | 0 | 49.925 | 31.328 | [5 empty] | 0 | 19.403 | 17 | 4.2592 | 3.9734 | 2.8423 | 2.6087 | 1.3647 | 32.0412
2009-11-11 | 1:37 | 0 | 17.16 | 0 | 3 | 0 | 52.287 | 51.92 | 33.141 | 32.907 | 36.055 | 24.872 | 8.052 | 2 | 0 | 53.893 | 53.547 | 43.762 | 22.488 | 0 | 0 | 49.878 | 31.328 | [5 empty] | 0 | 19.38 | 18 | 4.2517 | 3.9662 | 2.842 | 2.6087 | 1.3575 | 31.929
2009-11-11 | 1:38 | 0 | 17.135 | 0 | 3 | 0 | 52.24 | 51.988 | 33.4 | 33.024 | 36.691 | 24.872 | 8.026 | 2 | 0 | 53.869 | 53.503 | 43.716 | 22.535 | 0 | 0 | 49.901 | 31.303 | [5 empty] | 0 | 19.216 | 19 | 4.2592 | 3.9734 | 2.8423 | 2.6087 | 1.3647 | 32.0412
2009-11-11 | 1:39 | 1 | 17.16 | 0 | 3 | 0 | 52.102 | 51.988 | 33.66 | 33.306 | 37.253 | 24.896 | 8.052 | 1 | 0 | 53.893 | 53.547 | 43.786 | 22.658 | 0 | 0 | 49.925 | 31.328 | [5 empty] | 17.16 | 18.796 | 20 | 4.2517 | 3.9662 | 2.842 | 2.6087 | 1.3575 | 31.929
2009-11-11 | 1:40 | 0 | 17.16 | 0 | 3 | 0 | 52.149 | 51.965 | 33.988 | 33.637 | 38.193 | 24.896 | 8.026 | 2 | 0 | 53.893 | 53.503 | 43.716 | 22.609 | 0 | 0 | 49.925 | 31.328 | [5 empty] | 0 | 18.512 | 21 | 4.2592 | 3.9734 | 2.8423 | 2.6087 | 1.3647 | 32.0412
2009-11-11 | 1:41 | 0 | 17.16 | 0 | 3 | 1 | 52.401 | 51.965 | 34.34 | 33.964 | 38.992 | 24.921 | 8.026 | 2 | 0 | 53.914 | 53.524 | 43.762 | 22.609 | 0 | 0 | 49.948 | 31.303 | [5 empty] | 0 | 18.437 | 22 | 4.2592 | 3.9734 | 2.8423 | 2.6087 | 1.3647 | 32.0412
2009-11-11 | 1:42 | 0 | 17.16 | 0 | 3 | 0 | 52.7 | 52.263 | 34.787 | 34.247 | 39.533 | 24.97 | 8.026 | 1 | 0 | 53.914 | 53.479 | 43.762 | 22.584 | 0 | 0 | 49.948 | 31.303 | [5 empty] | 0 | 18.453 | 0 | 4.2592 | 3.9734 | 2.8423 | 2.6087 | 1.3647 | 32.0412
2009-11-11 | 1:43 | 1 | 17.165 | 0 | 3 | 0 | 53.071 | 52.59 | 35.474 | 34.768 | 40.198 | 24.975 | 8.104 | 2 | 0 | 53.942 | 53.531 | 43.838 | 22.613 | 0 | 0 | 49.929 | 31.357 | [5 empty] | 17.165 | 18.303 | 1 | 4.2365 | 3.9518 | 2.8414 | 2.6087 | 1.3431 | 31.7033
2009-11-11 | 1:44 | 0 | 17.19 | 0 | 3 | 0 | 53.461 | 52.91 | 36.084 | 35.356 | 40.619 | 24.999 | 8.104 | 1 | 0 | 53.965 | 53.531 | 43.815 | 22.638 | 0 | 0 | 49.885 | 31.357 | [5 empty] | 0 | 18.105 | 2 | 4.2365 | 3.9518 | 2.8414 | 2.6087 | 1.3431 | 31.7033
2009-11-11 | 1:45 | 0 | 17.185 | 0 | 3 | 0 | 54.007 | 53.272 | 36.454 | 35.938 | 41.179 | 25.041 | 8.099 | 2 | 0 | 53.937 | 53.479 | 43.81 | 22.633 | 0 | 0 | 49.834 | 31.328 | [5 empty] | 0 | 18.069 | 3 | 4.238 | 3.9532 | 2.8414 | 2.6087 | 1.3445 | 31.7251
2009-11-11 | 1:46 | 0 | 17.16 | 1 | 3 | 0 | 54.555 | 53.799 | 36.737 | 36.361 | 41.789 | 25.09 | 8.074 | 1 | 0 | 53.937 | 53.479 | 43.858 | 22.584 | 0 | 0 | 49.787 | 31.328 | [5 empty] | 0 | 18.194 | 4 | 4.2453 | 3.9601 | 2.8417 | 2.6087 | 1.3514 | 31.8337
2009-11-11 | 1:47 | 1 | 17.16 | 0 | 3 | 0 | 55.083 | 54.373 | 36.973 | 36.619 | 42.305 | 25.065 | 8.099 | 2 | 0 | 53.984 | 53.479 | 43.834 | 22.609 | 0 | 0 | 49.81 | 31.352 | [5 empty] | 17.16 | 18.464 | 5 | 4.238 | 3.9532 | 2.8414 | 2.6087 | 1.3445 | 31.7251
2009-11-11 | 1:48 | 0 | 17.215 | 0 | 3 | 0 | 55.363 | 54.905 | 37.119 | 36.837 | 43.016 | 25.119 | 8.129 | 1 | 0 | 54.012 | 53.531 | 43.886 | 22.589 | 0 | 0 | 49.838 | 31.382 | [5 empty] | 0 | 18.526 | 6 | 4.2292 | 3.9449 | 2.8411 | 2.6087 | 1.3362 | 31.5943
2009-11-11 | 1:49 | 0 | 17.16 | 0 | 3 | 0 | 55.496 | 55.106 | 37.16 | 36.926 | 42.705 | 25.09 | 8.099 | 2 | 0 | 54.007 | 53.479 | 43.927 | 22.609 | 0 | 0 | 49.787 | 31.328 | [5 empty] | 0 | 18.57 | 7 | 4.238 | 3.9532 | 2.8414 | 2.6087 | 1.3445 | 31.7251
2009-11-11 | 1:50 | 0 | 17.135 | 0 | 3 | 0 | 45.684 | 55.291 | 37.208 | 37.019 | 31.808 | 25.186 | 8.124 | 1 | 0 | 54.051 | 53.479 | 43.882 | 22.658 | 0 | 0 | 49.787 | 31.352 | [5 empty] | 0 | 8.665 | 8 | 4.2307 | 3.9463 | 2.8411 | 2.6087 | 1.3376 | 31.6161
2009-11-11 | 1:51 | 0 | 17.19 | 0 | 3 | 0 | 40.219 | 46.445 | 37.33 | 37.048 | 26.637 | 25.19 | 8.155 | 0 | 0 | 54.056 | 53.484 | 43.932 | 22.662 | 0 | 0 | 49.815 | 31.357 | [5 empty] | 0 | 3.171 | 9 | 4.2217 | 3.9377 | 2.8408 | 2.6087 | 1.329 | 31.4805
2009-11-11 | 1:52 | 0 | 17.16 | 0 | 3 | 0 | 38.571 | 40.614 | 37.373 | 37.067 | 24.342 | 25.21 | 8.15 | 0 | 0 | 54.051 | 53.456 | 43.951 | 22.559 | 0 | 0 | 49.787 | 31.328 | [5 empty] | 0 | 1.504 | 10 | 4.2231 | 3.9391 | 2.8408 | 2.6087 | 1.3304 | 31.5024
2009-11-11 | 1:53 | 0 | 17.16 | 0 | 3 | 0 | 38.012 | 39.021 | 37.306 | 37.189 | 20.615 | 25.286 | 8.155 | 1 | 0 | 54.079 | 53.484 | 43.932 | 22.564 | 0 | 0 | 49.815 | 31.382 | [5 empty] | 0 | 0.823 | 11 | 4.2217 | 3.9377 | 2.8408 | 2.6087 | 1.329 | 31.4805
2009-11-11 | 1:54 | 0 | 17.26 | 0 | 3 | 0 | 37.801 | 38.459 | 37.215 | 37.237 | 20.078 | 25.335 | 8.222 | 0 | 0 | 54.154 | 53.559 | 43.982 | 22.564 | 0 | 0 | 49.89 | 31.428 | [5 empty] | 0 | 0.564 | 12 | 4.2022 | 3.9192 | 2.84 | 2.6087 | 1.3105 | 31.1853
2009-11-11 | 1:55 | 0 | 17.255 | 0 | 3 | 0 | 37.562 | 38.079 | 36.481 | 36.928 | 18.515 | 25.281 | 8.217 | 0 | 0 | 54.103 | 53.507 | 43.932 | 22.655 | 0 | 0 | 49.862 | 31.423 | [5 empty] | 0 | 0.634 | 13 | 4.2036 | 3.9205 | 2.84 | 2.6087 | 1.3118 | 31.2074
2009-11-11 | 1:56 | 0 | 17.23 | 0 | 3 | 0 | 37.232 | 37.796 | 35.634 | 36.174 | 18.615 | 25.208 | 8.243 | 0 | 0 | 54.082 | 53.484 | 43.908 | 22.655 | 0 | 0 | 49.883 | 31.423 | [5 empty] | 0 | 1.058 | 14 | 4.196 | 3.9133 | 2.8397 | 2.6087 | 1.3046 | 31.0922
2009-11-11 | 1:57 | 0 | 17.255 | 0 | 4 | 0 | 36.481 | 37.421 | 35.024 | 35.376 | 18.047 | 25.208 | 8.268 | 0 | 0 | 54.012 | 53.484 | 43.836 | 22.606 | 0 | 0 | 49.838 | 31.423 | [5 empty] | 0 | 1.105 | 15 | 4.1888 | 3.9064 | 2.8394 | 2.6087 | 1.2977 | 30.9811
2009-11-11 | 1:58 | 0 | 17.26 | 0 | 3 | 0 | 35.71 | 36.72 | 34.488 | 34.794 | 17.854 | 25.166 | 8.298 | 0 | 0 | 54.04 | 53.489 | 43.865 | 22.66 | 0 | 0 | 49.89 | 31.428 | [5 empty] | 0 | 0.916 | 16 | 4.18 | 3.8981 | 2.8391 | 2.6087 | 1.2894 | 30.8472
2009-11-11 | 1:59 | 0 | 17.26 | 0 | 3 | 0 | 35.029 | 35.921 | 33.995 | 34.299 | 28.947 | 25.092 | 8.323 | 0 | 0 | 54.016 | 53.465 | 43.819 | 22.635 | 0 | 0 | 49.866 | 31.382 | [5 empty] | 0 | 0.73 | 17 | 4.1727 | 3.8912 | 2.8388 | 2.6087 | 1.2825 | 30.7351
2009-11-11 | 2:00 | 1 | 17.23 | 0 | 3 | 0 | 47.087 | 35.234 | 33.613 | 33.778 | 35.069 | 24.992 | 8.243 | 0 | 0 | 53.944 | 53.437 | 43.743 | 22.631 | 0 | 0 | 49.792 | 31.352 | [5 empty] | 17.23 | 13.309 | 18 | 4.196 | 3.9133 | 2.8397 | 2.6087 | 1.3046 | 31.0922
2009-11-11 | 2:01 | 0 | 17.255 | 0 | 3 | 0 | 51.559 | 46.631 | 33.266 | 33.5 | 35.311 | 24.997 | 8.248 | 2 | 0 | 53.925 | 53.444 | 43.748 | 22.586 | 0 | 0 | 49.82 | 31.382 | [5 empty] | 0 | 18.059 | 19 | 4.1946 | 3.912 | 2.8397 | 2.6087 | 1.3033 | 31.07
2009-11-11 | 2:02 | 0 | 17.285 | 0 | 3 | 0 | 52.319 | 51.197 | 33.149 | 33.194 | 35.498 | 25.021 | 8.15 | 1 | 0 | 53.902 | 53.421 | 43.678 | 22.611 | 0 | 0 | 49.796 | 31.382 | [5 empty] | 0 | 19.125 | 20 | 4.2231 | 3.9391 | 2.8408 | 2.6087 | 1.3304 | 31.5024
2009-11-11 | 2:03 | 0 | 17.255 | 0 | 3 | 0 | 52.224 | 51.948 | 33.12 | 33.027 | 35.823 | 24.894 | 8.192 | 2 | 0 | 53.827 | 53.37 | 43.649 | 22.606 | 0 | 0 | 49.745 | 31.352 | [5 empty] | 0 | 19.197 | 21 | 4.2109 | 3.9275 | 2.8403 | 2.6087 | 1.3188 | 31.3178
2009-11-11 | 2:04 | 1 | 17.255 | 0 | 3 | 1 | 52.291 | 51.948 | 33.261 | 33.003 | 36.268 | 24.918 | 8.217 | 1 | 0 | 53.827 | 53.37 | 43.649 | 22.557 | 0 | 0 | 49.745 | 31.377 | [5 empty] | 17.255 | 19.288 | 22 | 4.2036 | 3.9205 | 2.84 | 2.6087 | 1.3118 | 31.2074
2009-11-11 | 2:05 | 0 | 17.255 | 0 | 3 | 0 | 52.245 | 52.039 | 33.472 | 33.144 | 36.856 | 24.894 | 8.217 | 2 | 0 | 53.783 | 53.37 | 43.673 | 22.655 | 0 | 0 | 49.724 | 31.377 | [5 empty] | 0 | 19.101 | 0 | 4.2036 | 3.9205 | 2.84 | 2.6087 | 1.3118 | 31.2074
2009-11-11 | 2:06 | 0 | 17.255 | 0 | 3 | 0 | 52.154 | 52.039 | 33.778 | 33.402 | 37.961 | 24.943 | 8.192 | 2 | 0 | 53.783 | 53.393 | 43.649 | 22.655 | 0 | 0 | 49.745 | 31.328 | [5 empty] | 0 | 18.752 | 1 | 4.2109 | 3.9275 | 2.8403 | 2.6087 | 1.3188 | 31.3178
2009-11-11 | 2:07 | 1 | 17.23 | 0 | 3 | 0 | 52.291 | 52.016 | 34.06 | 33.684 | 38.526 | 24.918 | 8.268 | 1 | 0 | 53.783 | 53.37 | 43.673 | 22.606 | 0 | 0 | 49.745 | 31.328 | [5 empty] | 17.23 | 18.607 | 2 | 4.1888 | 3.9064 | 2.8394 | 2.6087 | 1.2977 | 30.9811
2009-11-11 | 2:08 | 0 | 17.285 | 0 | 3 | 0 | 52.548 | 52.182 | 34.395 | 34.065 | 39.023 | 24.923 | 8.323 | 2 | 0 | 53.855 | 53.374 | 43.724 | 22.611 | 0 | 0 | 49.773 | 31.357 | [5 empty] | 0 | 18.483 | 3 | 4.1727 | 3.8912 | 2.8388 | 2.6087 | 1.2825 | 30.7351
2009-11-11 | 2:09 | 0 | 17.26 | 0 | 3 | 0 | 52.894 | 52.41 | 34.888 | 34.366 | 39.301 | 24.967 | 8.293 | 1 | 0 | 53.827 | 53.37 | 43.719 | 22.606 | 0 | 0 | 49.745 | 31.328 | [5 empty] | 0 | 18.528 | 4 | 4.1815 | 3.8995 | 2.8391 | 2.6087 | 1.2908 | 30.8695
2009-11-11 | 2:10 | 0 | 17.285 | 0 | 3 | 0 | 53.169 | 52.709 | 35.476 | 34.746 | 40.387 | 24.972 | 8.298 | 2 | 0 | 53.855 | 53.398 | 43.771 | 22.635 | 0 | 0 | 49.773 | 31.357 | [5 empty] | 0 | 18.423 | 5 | 4.18 | 3.8981 | 2.8391 | 2.6087 | 1.2894 | 30.8472
2009-11-11 | 2:11 | 1 | 17.285 | 0 | 3 | 0 | 53.582 | 53.031 | 36.038 | 35.356 | 40.999 | 25.068 | 8.273 | 2 | 0 | 53.855 | 53.374 | 43.724 | 22.66 | 0 | 0 | 49.729 | 31.357 | [5 empty] | 17.285 | 18.226 | 6 | 4.1873 | 3.905 | 2.8394 | 2.6087 | 1.2963 | 30.9588
2009-11-11 | 2:12 | 0 | 17.285 | 0 | 3 | 0 | 54.086 | 53.421 | 36.533 | 35.993 | 41.798 | 25.046 | 8.273 | 1 | 0 | 53.879 | 53.374 | 43.771 | 22.586 | 0 | 0 | 49.705 | 31.333 | [5 empty] | 0 | 18.093 | 7 | 4.1873 | 3.905 | 2.8394 | 2.6087 | 1.2963 | 30.9588
2009-11-11 | 2:13 | 0 | 17.26 | 0 | 3 | 0 | 54.635 | 53.834 | 36.792 | 36.438 | 42.456 | 25.092 | 8.273 | 2 | 0 | 53.879 | 53.374 | 43.771 | 22.66 | 0 | 0 | 49.705 | 31.357 | [5 empty] | 0 | 18.197 | 8 | 4.1873 | 3.905 | 2.8394 | 2.6087 | 1.2963 | 30.9588
2009-11-11 | 2:14 | 0 | 17.285 | 0 | 3 | 0 | 51.708 | 54.436 | 36.99 | 36.684 | 35.179 | 25.151 | 8.31 | 1 | 0 | 53.888 | 53.384 | 43.781 | 22.672 | 0 | 0 | 49.691 | 31.343 | [5 empty] | 0 | 15.024 | 9 | 4.1765 | 3.8948 | 2.8389 | 2.6087 | 1.2861 | 30.7934
2009-11-11 | 2:15 | 0 | 17.248 | 0 | 3 | 0 | 41.805 | 51.916 | 37.083 | 36.777 | 29.15 | 25.127 | 8.31 | 0 | 0 | 53.909 | 53.36 | 43.803 | 22.599 | 0 | 0 | 49.668 | 31.318 | [5 empty] | 0 | 5.028 | 10 | 4.1765 | 3.8948 | 2.8389 | 2.6087 | 1.2861 | 30.7934
2009-11-11 | 2:16 | 0 | 17.24 | 0 | 3 | 0 | 38.909 | 42.269 | 37.17 | 36.839 | 24.445 | 25.144 | 8.278 | 1 | 0 | 53.879 | 53.33 | 43.771 | 22.616 | 0 | 0 | 49.614 | 31.286 | [5 empty] | 0 | 2.07 | 11 | 4.1858 | 3.9036 | 2.8393 | 2.6087 | 1.295 | 30.9365
2009-11-11 | 2:17 | 0 | 17.248 | 0 | 3 | 0 | 38.023 | 39.339 | 37.105 | 37.012 | 21.875 | 25.176 | 8.285 | 0 | 0 | 53.932 | 53.337 | 43.803 | 22.648 | 0 | 0 | 49.668 | 31.343 | [5 empty] | 0 | 1.011 | 12 | 4.1838 | 3.9017 | 2.8392 | 2.6087 | 1.293 | 30.9053
2009-11-11 | 2:18 | 0 | 17.248 | 0 | 3 | 0 | 37.646 | 38.399 | 37.036 | 36.988 | 20.478 | 25.176 | 8.285 | 0 | 0 | 53.956 | 53.337 | 43.803 | 22.648 | 0 | 0 | 49.691 | 31.318 | [5 empty] | 0 | 0.658 | 13 | 4.1838 | 3.9017 | 2.8392 | 2.6087 | 1.293 | 30.9053
2009-11-11 | 2:19 | 0 | 17.24 | 0 | 3 | 0 | 37.428 | 37.921 | 36.605 | 36.863 | 20.326 | 25.168 | 8.227 | 0 | 0 | 53.879 | 53.307 | 43.75 | 22.591 | 0 | 0 | 49.661 | 31.311 | [5 empty] | 0 | 0.565 | 14 | 4.2007 | 3.9178 | 2.8399 | 2.6087 | 1.3091 | 31.1632
2009-11-11 | 2:20 | 0 | 17.273 | 0 | 3 | 0 | 37.177 | 37.693 | 35.789 | 36.354 | 19.151 | 25.151 | 8.285 | 0 | 0 | 53.886 | 53.337 | 43.757 | 22.648 | 0 | 0 | 49.668 | 31.318 | [5 empty] | 0 | 0.823 | 15 | 4.1838 | 3.9017 | 2.8392 | 2.6087 | 1.293 | 30.9053
2009-11-11 | 2:21 | 0 | 17.223 | 0 | 3 | 0 | 36.66 | 37.342 | 35.038 | 35.486 | 17.62 | 25.127 | 8.187 | 0 | 0 | 53.865 | 53.29 | 43.685 | 22.479 | 0 | 0 | 49.668 | 31.296 | [5 empty] | 0 | 1.174 | 16 | 4.2123 | 3.9288 | 2.8404 | 2.6087 | 1.3201 | 31.3398
2009-11-11 | 2:22 | 0 | 17.223 | 0 | 3 | 0 | 35.837 | 36.847 | 34.426 | 34.897 | 17.099 | 25.127 | 8.235 | 1 | 0 | 53.818 | 53.244 | 43.685 | 22.599 | 0 | 0 | 49.691 | 31.271 | [5 empty] | 0 | 0.94 | 17 | 4.1984 | 3.9156 | 2.8398 | 2.6087 | 1.3069 | 31.1277
2009-11-11 | 2:23 | 0 | 17.248 | 0 | 4 | 0 | 35.108 | 35.978 | 34.005 | 34.333 | 16.461 | 25.007 | 8.31 | 0 | 0 | 53.794 | 53.29 | 43.664 | 22.599 | 0 | 0 | 49.691 | 31.296 | [5 empty] | 0 | 0.775 | 18 | 4.1765 | 3.8948 | 2.8389 | 2.6087 | 1.2861 | 30.7934
2009-11-11 | 2:24 | 0 | 17.2 | 0 | 3 | 0 | 38.258 | 35.297 | 33.558 | 33.864 | 34.357 | 25.056 | 8.21 | 0 | 0 | 53.75 | 53.223 | 43.592 | 22.574 | 0 | 0 | 49.668 | 31.296 | [5 empty] | 0 | 4.394 | 19 | 4.2056 | 3.9225 | 2.8401 | 2.6087 | 1.3138 | 31.2384
2009-11-11 | 2:25 | 1 | 17.248 | 0 | 3 | 0 | 50.034 | 38.94 | 33.251 | 33.417 | 35.014 | 25.007 | 8.26 | 0 | 0 | 53.727 | 53.223 | 43.568 | 22.574 | 0 | 0 | 49.668 | 31.271 | [5 empty] | 17.248 | 16.617 | 20 | 4.1911 | 3.9086 | 2.8395 | 2.6087 | 1.2999 | 31.0167
2009-11-11 | 2:26 | 0 | 17.2 | 1 | 3 | 0 | 51.937 | 49.691 | 33.041 | 33.11 | 35.155 | 25.031 | 8.235 | 2 | 0 | 53.68 | 53.199 | 43.475 | 22.623 | 0 | 0 | 49.645 | 31.247 | [5 empty] | 0 | 18.827 | 21 | 4.1984 | 3.9156 | 2.8398 | 2.6087 | 1.3069 | 31.1277
2009-11-11 | 2:27 | 0 | 17.248 | 0 | 3 | 1 | 52.144 | 51.594 | 32.9 | 32.945 | 35.366 | 25.031 | 8.285 | 1 | 0 | 53.657 | 53.176 | 43.523 | 22.574 | 0 | 0 | 49.621 | 31.271 | [5 empty] | 0 | 19.199 | 22 | 4.1838 | 3.9017 | 2.8392 | 2.6087 | 1.293 | 30.9053
2009-11-11 | 2:28 | 1 | 17.248 | 0 | 3 | 0 | 52.189 | 51.799 | 32.924 | 32.807 | 35.813 | 25.007 | 8.31 | 2 | 0 | 53.633 | 53.176 | 43.475 | 22.599 | 0 | 0 | 49.598 | 31.296 | [5 empty] | 17.248 | 19.382 | 0 | 4.1765 | 3.8948 | 2.8389 | 2.6087 | 1.2861 | 30.7934
2009-11-11 | 2:29 | 0 | 17.273 | 0 | 3 | 0 | 52.212 | 51.916 | 33.086 | 32.807 | 36.237 | 24.985 | 8.31 | 2 | 0 | 53.612 | 53.176 | 43.523 | 22.454 | 0 | 0 | 49.598 | 31.296 | [5 empty] | 0 | 19.405 | 1 | 4.1765 | 3.8948 | 4.8456 | 4.6154 | -0.72059 | -17.2534
2009-11-11 | 2:30 | 0 | 17.278 | 0 | 3 | 0 | 52.263 | 52.011 | 33.376 | 33.022 | 36.806 | 25.014 | 8.366 | 1 | 0 | 53.64 | 53.227 | 43.551 | 22.579 | 0 | 0 | 49.649 | 31.347 | [5 empty] | 0 | 19.241 | 2 | 4.1602 | 3.8793 | 4.845 | 4.6154 | -0.73609 | -17.6936
2009-11-11 | 2:31 | 0 | 17.223 | 0 | 3 | 0 | 52.282 | 52.053 | 33.651 | 33.299 | 37.741 | 25.031 | 8.31 | 2 | 0 | 53.589 | 53.153 | 43.523 | 22.479 | 0 | 0 | 49.598 | 31.271 | [5 empty] | 0 | 18.983 | 3 | 4.1765 | 3.8948 | 4.8456 | 4.6154 | -0.72059 | -17.2534
2009-11-11 | 2:32 | 1 | 17.248 | 0 | 3 | 0 | 52.42 | 52.121 | 33.981 | 33.651 | 38.327 | 24.985 | 8.31 | 1 | 0 | 53.633 | 53.176 | 43.544 | 22.479 | 0 | 0 | 49.598 | 31.271 | [5 empty] | 17.248 | 18.769 | 4 | 4.1765 | 3.8948 | 4.8456 | 4.6154 | -0.72059 | -17.2534
2009-11-11 | 2:33 | 0 | 17.223 | 0 | 3 | 0 | 52.578 | 52.282 | 34.38 | 33.957 | 38.822 | 25.105 | 8.336 | 2 | 0 | 53.633 | 53.199 | 43.523 | 22.574 | 0 | 0 | 49.598 | 31.247 | [5 empty] | 0 | 18.621 | 5 | 4.169 | 3.8876 | 4.8453 | 4.6154 | -0.72779 | -17.4574
2009-11-11 | 2:34 | 0 | 17.248 | 0 | 3 | 0 | 52.898 | 52.441 | 34.943 | 34.285 | 39.243 | 25.08 | 8.285 | 2 | 0 | 53.61 | 53.174 | 43.544 | 22.55 | 0 | 0 | 49.551 | 31.247 | [5 empty] | 0 | 18.613 | 6 | 4.1838 | 3.9017 | 4.8459 | 4.6154 | -0.71367 | -17.058
2009-11-11 | 2:35 | 0 | 17.195 | 0 | 3 | 0 | 53.239 | 52.714 | 35.67 | 34.871 | 39.875 | 25.1 | 8.258 | 1 | 0 | 53.584 | 53.125 | 43.518 | 22.474 | 0 | 0 | 49.549 | 31.195 | [5 empty] | 0 | 18.368 | 7 | 4.1917 | 3.9092 | 4.8462 | 4.6154 | -0.7062 | -16.8477
2009-11-11 | 2:36 | 1 | 17.25 | 0 | 3 | 0 | 53.794 | 53.132 | 36.239 | 35.603 | 40.468 | 25.154 | 8.288 | 2 | 0 | 53.657 | 53.153 | 43.547 | 22.626 | 0 | 0 | 49.6 | 31.249 | [5 empty] | 17.25 | 18.191 | 8 | 4.1829 | 3.9009 | 4.8459 | 4.6154 | -0.7145 | -17.0814
2009-11-11 | 2:37 | 0 | 17.22 | 0 | 3 | 0 | 54.364 | 53.561 | 36.679 | 36.115 | 41.167 | 25.198 | 8.207 | 1 | 0 | 53.608 | 53.148 | 43.518 | 22.618 | 0 | 0 | 49.549 | 31.22 | [5 empty] | 0 | 18.249 | 9 | 4.2065 | 3.9233 | 4.8468 | 4.6154 | -0.69208 | -16.4526
2009-11-11 | 2:38 | 0 | 17.22 | 0 | 3 | 0 | 54.868 | 54.156 | 36.82 | 36.514 | 41.896 | 25.22 | 8.233 | 2 | 0 | 53.629 | 53.104 | 43.587 | 22.596 | 0 | 0 | 49.549 | 31.195 | [5 empty] | 0 | 18.354 | 10 | 4.199 | 3.9161 | 4.8465 | 4.6154 | -0.69928 | -16.6537
2009-11-11 | 2:39 | 0 | 17.177 | 0 | 3 | 0 | 55.333 | 54.667 | 37.014 | 36.732 | 42.442 | 25.274 | 8.288 | 1 | 0 | 53.703 | 53.153 | 43.594 | 22.648 | 0 | 0 | 49.577 | 31.225 | [5 empty] | 0 | 18.601 | 11 | 4.1829 | 3.9009 | 4.8459 | 4.6154 | -0.7145 | -17.0814
2009-11-11 | 2:40 | 1 | 17.172 | 0 | 3 | 1 | 49.824 | 55.097 | 37.009 | 36.89 | 33.012 | 25.293 | 8.233 | 2 | 0 | 53.675 | 53.125 | 43.635 | 22.618 | 0 | 0 | 49.549 | 31.171 | [5 empty] | 17.172 | 12.934 | 12 | 4.199 | 3.9161 | 4.8465 | 4.6154 | -0.69928 | -16.6537
2009-11-11 | 2:41 | 0 | 17.172 | 0 | 3 | 0 | 41.356 | 50.511 | 37.079 | 36.985 | 26.811 | 25.318 | 8.207 | 0 | 0 | 53.75 | 53.132 | 43.64 | 22.552 | 0 | 0 | 49.53 | 31.2 | [5 empty] | 0 | 4.371 | 0 | 4.2065 | 3.9233 | 4.8468 | 4.6154 | -0.69208 | -16.4526
2009-11-11 | 2:42 | 0 | 17.195 | 0 | 3 | 0 | 38.935 | 41.803 | 37.196 | 37.031 | 23.295 | 25.365 | 8.207 | 1 | 0 | 53.745 | 53.148 | 43.635 | 22.547 | 0 | 0 | 49.502 | 31.171 | [5 empty] | 0 | 1.904 | 1 | 4.2065 | 3.9233 | 2.8402 | 2.6087 | 1.3146 | 31.2516
2009-11-11 | 2:43 | 0 | 17.25 | 0 | 3 | 0 | 38.117 | 39.363 | 37.248 | 37.131 | 21.132 | 25.419 | 8.215 | 0 | 0 | 53.773 | 53.132 | 43.64 | 22.552 | 0 | 0 | 49.507 | 31.2 | [5 empty] | 0 | 0.986 | 2 | 4.2042 | 3.9211 | 2.8401 | 2.6087 | 1.3124 | 31.2163
2009-11-11 | 2:44 | 0 | 17.225 | 0 | 3 | 0 | 37.789 | 38.471 | 37.107 | 37.131 | 21.01 | 25.372 | 8.19 | 0 | 0 | 53.773 | 53.153 | 43.616 | 22.577 | 0 | 0 | 49.507 | 31.2 | [5 empty] | 0 | 0.658 | 3 | 4.2115 | 3.928 | 2.8404 | 2.6087 | 1.3193 | 31.3266
2009-11-11 | 2:45 | 0 | 17.225 | 0 | 3 | 0 | 37.555 | 38.071 | 36.591 | 36.966 | 21.419 | 25.419 | 8.041 | 0 | 0 | 53.75 | 53.132 | 43.64 | 22.503 | 0 | 0 | 49.507 | 31.176 | [5 empty] | 0 | 0.589 | 4 | 4.2549 | 3.9693 | 2.8421 | 2.6087 | 1.3606 | 31.9765
2009-11-11 | 2:46 | 0 | 17.202 | 0 | 3 | 0 | 37.225 | 37.813 | 35.72 | 36.356 | 20.843 | 25.394 | 8.114 | 0 | 0 | 53.727 | 53.085 | 43.594 | 22.552 | 0 | 0 | 49.507 | 31.176 | [5 empty] | 0 | 0.869 | 5 | 4.2336 | 3.949 | 2.8413 | 2.6087 | 1.3403 | 31.6598
2009-11-11 | 2:47 | 0 | 17.172 | 0 | 3 | 0 | 36.61 | 37.409 | 34.964 | 35.481 | 19.221 | 25.389 | 8.109 | 0 | 0 | 53.652 | 53.034 | 43.518 | 22.474 | 0 | 0 | 49.456 | 31.122 | [5 empty] | 0 | 1.129 | 6 | 4.2351 | 3.9504 | 2.8413 | 2.6087 | 1.3417 | 31.6816
2009-11-11 | 2:48 | 0 | 17.172 | 0 | 3 | 0 | 35.763 | 36.796 | 34.4 | 34.775 | 19.815 | 25.342 | 8.109 | 0 | 0 | 53.608 | 53.034 | 43.494 | 22.452 | 0 | 0 | 49.456 | 31.1 | [5 empty] | 0 | 0.988 | 7 | 4.2351 | 3.9504 | 2.8413 | 2.6087 | 1.3417 | 31.6816
2009-11-11 | 2:49 | 0 | 17.225 | 0 | 4 | 0 | 35.062 | 35.978 | 33.936 | 34.242 | 19.302 | 25.298 | 8.114 | 0 | 0 | 53.636 | 53.038 | 43.475 | 22.577 | 0 | 0 | 49.484 | 31.129 | [5 empty] | 0 | 0.82 | 8 | 4.2336 | 3.949 | 2.8413 | 2.6087 | 1.3403 | 31.6598
2009-11-11 | 2:50 | 0 | 17.202 | 0 | 3 | 0 | 37.741 | 35.251 | 33.488 | 33.794 | 34.452 | 25.298 | 8.165 | 0 | 0 | 53.589 | 53.015 | 43.453 | 22.552 | 0 | 0 | 49.463 | 31.151 | [5 empty] | 0 | 3.947 | 9 | 4.2188 | 3.9349 | 2.8406 | 2.6087 | 1.3262 | 31.4366
2009-11-11 | 2:51 | 0 | 17.195 | 0 | 3 | 0 | 49.939 | 38.653 | 33.177 | 33.366 | 35.057 | 25.173 | 8.16 | 1 | 0 | 53.514 | 52.987 | 43.353 | 22.547 | 0 | 0 | 49.388 | 31.122 | [5 empty] | 0 | 16.573 | 10 | 4.2202 | 3.9363 | 2.8407 | 2.6087 | 1.3276 | 31.4586
2009-11-11 | 2:52 | 0 | 17.25 | 0 | 3 | 0 | 52.144 | 49.6 | 33.065 | 33.089 | 35.251 | 25.178 | 8.165 | 1 | 0 | 53.475 | 52.971 | 43.312 | 22.528 | 0 | 0 | 49.416 | 31.129 | [5 empty] | 0 | 19.055 | 11 | 4.2188 | 3.9349 | 2.8406 | 2.6087 | 1.3262 | 31.4366
2009-11-11 | 2:53 | 1 | 17.225 | 0 | 3 | 0 | 52.396 | 51.755 | 32.924 | 32.902 | 35.579 | 25.129 | 8.14 | 2 | 0 | 53.475 | 52.994 | 43.264 | 22.528 | 0 | 0 | 49.416 | 31.08 | [5 empty] | 17.225 | 19.494 | 12 | 4.226 | 3.9418 | 2.8409 | 2.6087 | 1.3332 | 31.5462
2009-11-11 | 2:54 | 0 | 17.172 | 0 | 3 | 0 | 52.254 | 52.025 | 32.967 | 32.828 | 35.928 | 25.078 | 8.157 | 2 | 0 | 53.449 | 52.992 | 43.355 | 22.572 | 0 | 0 | 49.39 | 31.051 | [5 empty] | 0 | 19.426 | 13 | 4.2211 | 3.9371 | 2.8407 | 2.6087 | 1.3284 | 31.4717
2009-11-11 | 2:55 | 0 | 17.293 | 0 | 3 | 0 | 52.324 | 52.119 | 33.132 | 32.943 | 36.775 | 25.149 | 8.23 | 2 | 0 | 53.517 | 53.059 | 43.401 | 22.667 | 0 | 0 | 49.458 | 31.171 | [5 empty] | 0 | 19.381 | 14 | 4.1998 | 3.9169 | 2.8399 | 2.6087 | 1.3082 | 31.1499
2009-11-11 | 2:56 | 0 | 17.293 | 0 | 3 | 0 | 52.28 | 52.142 | 33.414 | 33.132 | 37.409 | 25.173 | 8.207 | 1 | 0 | 53.496 | 53.013 | 43.425 | 22.594 | 0 | 0 | 49.437 | 31.195 | [5 empty] | 0 | 19.148 | 15 | 4.2065 | 3.9233 | 2.8402 | 2.6087 | 1.3146 | 31.2516
2009-11-11 | 2:57 | 1 | 17.235 | 0 | 3 | 0 | 52.065 | 52.065 | 33.665 | 33.335 | 38.083 | 25.092 | 8.175 | 2 | 0 | 53.486 | 53.006 | 43.417 | 22.618 | 0 | 0 | 49.481 | 31.195 | [5 empty] | 17.235 | 18.73 | 16 | 4.2158 | 3.9322 | 2.8405 | 2.6087 | 1.3235 | 31.3927
2009-11-11 | 2:58 | 0 | 17.293 | 0 | 3 | 0 | 52.165 | 51.981 | 34.048 | 33.672 | 38.538 | 25.173 | 8.23 | 1 | 0 | 53.517 | 53.036 | 43.449 | 22.643 | 0 | 0 | 49.481 | 31.195 | [5 empty] | 0 | 18.493 | 17 | 4.1998 | 3.9169 | 2.8399 | 2.6087 | 1.3082 | 31.1499
2009-11-11 | 2:59 | 0 | 17.293 | 1 | 3 | 0 | 52.394 | 52.004 | 34.4 | 33.931 | 39.313 | 25.195 | 8.23 | 2 | 0 | 53.54 | 53.059 | 43.496 | 22.643 | 0 | 0 | 49.481 | 31.146 | [5 empty] | 0 | 18.463 | 18 | 4.1998 | 3.9169 | 2.8399 | 2.6087 | 1.3082 | 31.1499
2009-11-11 | 3:00 | 0 | 17.293 | 0 | 3 | 0 | 52.693 | 52.233 | 34.895 | 34.33 | 39.877 | 25.269 | 8.207 | 2 | 0 | 53.517 | 53.036 | 43.449 | 22.594 | 0 | 0 | 49.481 | 31.171 | [5 empty] | 0 | 18.363 | 19 | 4.2065 | 3.9233 | 2.8402 | 2.6087 | 1.3146 | 31.2516
2009-11-11 | 3:01 | 1 | 17.293 | 0 | 3 | 0 | 53.013 | 52.555 | 35.646 | 34.871 | 40.253 | 25.269 | 8.255 | 1 | 0 | 53.54 | 53.059 | 43.472 | 22.572 | 0 | 0 | 49.458 | 31.171 | [5 empty] | 17.293 | 18.142 | 20 | 4.1925 | 3.91 | 2.8396 | 2.6087 | 1.3013 | 31.0389
2009-11-11 | 3:02 | 0 | 17.268 | 0 | 3 | 0 | 53.496 | 52.875 | 36.186 | 35.576 | 40.887 | 25.318 | 8.23 | 2 | 0 | 53.587 | 53.013 | 43.472 | 22.618 | 0 | 0 | 49.437 | 31.171 | [5 empty] | 0 | 17.92 | 21 | 4.1998 | 3.9169 | 2.8399 | 2.6087 | 1.3082 | 31.1499
2009-11-11 | 3:03 | 0 | 17.293 | 0 | 3 | 1 | 54.138 | 53.311 | 36.61 | 36.163 | 41.475 | 25.318 | 8.23 | 1 | 0 | 53.563 | 53.059 | 43.496 | 22.643 | 0 | 0 | 49.414 | 31.171 | [5 empty] | 0 | 17.975 | 22 | 4.1998 | 3.9169 | 2.8399 | 2.6087 | 1.3082 | 31.1499
2009-11-11 | 3:04 | 1 | 17.268 | 0 | 3 | 0 | 54.665 | 53.953 | 36.916 | 36.517 | 42.061 | 25.365 | 8.207 | 2 | 0 | 53.587 | 53.036 | 43.518 | 22.667 | 0 | 0 | 49.39 | 31.171 | [5 empty] | 17.268 | 18.148 | 0 | 4.2065 | 3.9233 | 2.8402 | 2.6087 | 1.3146 | 31.2516
2009-11-11 | 3:05 | 0 | 17.293 | 0 | 3 | 0 | 48.221 | 54.481 | 37.033 | 36.751 | 33.297 | 25.389 | 8.207 | 1 | 0 | 53.633 | 53.013 | 43.566 | 22.594 | 0 | 0 | 49.414 | 31.171 | [5 empty] | 0 | 11.47 | 1 | 4.2065 | 3.9233 | 2.8402 | 2.6087 | 1.3146 | 31.2516
2009-11-11 | 3:06 | 0 | 17.293 | 0 | 3 | 0 | 40.77 | 48.793 | 37.079 | 36.82 | 28.135 | 25.414 | 8.207 | 0 | 0 | 53.633 | 53.013 | 43.59 | 22.667 | 0 | 0 | 49.39 | 31.22 | [5 empty] | 0 | 3.95 | 2 | 4.2065 | 3.9233 | 2.8402 | 2.6087 | 1.3146 | 31.2516
2009-11-11 | 3:07 | 0 | 17.293 | 0 | 3 | 0 | 38.655 | 41.121 | 37.15 | 36.916 | 24.835 | 25.414 | 8.207 | 1 | 0 | 53.633 | 53.059 | 43.59 | 22.572 | 0 | 0 | 49.414 | 31.22 | [5 empty] | 0 | 1.739 | 3 | 4.2065 | 3.9233 | 2.8402 | 2.6087 | 1.3146 | 31.2516
2009-11-11 | 3:08 | 0 | 17.245 | 0 | 3 | 0 | 37.925 | 38.959 | 37.009 | 36.961 | 22.643 | 25.365 | 8.182 | 0 | 0 | 53.678 | 53.083 | 43.614 | 22.572 | 0 | 0 | 49.39 | 31.22 | [5 empty] | 0 | 0.964 | 4 | 4.2138 | 3.9302 | 2.8404 | 2.6087 | 1.3215 | 31.3619
2009-11-11 | 3:09 | 0 | 17.275 | 0 | 4 | 0 | 37.648 | 38.143 | 36.849 | 36.99 | 20.72 | 25.369 | 8.187 | 0 | 0 | 53.729 | 53.064 | 43.666 | 22.648 | 0 | 0 | 49.418 | 31.225 | [5 empty] | 0 | 0.658 | 5 | 4.2123 | 3.9288 | 2.8404 | 2.6087 | 1.3201 | 31.3398
2009-11-11 | 3:10 | 0 | 17.268 | 0 | 3 | 0 | 37.361 | 37.832 | 36.258 | 36.751 | 20.109 | 25.34 | 8.182 | 0 | 0 | 53.654 | 53.013 | 43.542 | 22.643 | 0 | 0 | 49.367 | 31.22 | [5 empty] | 0 | 0.61 | 6 | 4.2138 | 3.9302 | 2.8404 | 2.6087 | 1.3215 | 31.3619
2009-11-11 | 3:11 | 0 | 17.268 | 0 | 3 | 0 | 37.033 | 37.526 | 35.435 | 36.069 | 17.64 | 25.293 | 8.157 | 0 | 0 | 53.587 | 53.013 | 43.542 | 22.667 | 0 | 0 | 49.39 | 31.195 | [5 empty] | 0 | 0.964 | 7 | 4.2211 | 3.9371 | 2.8407 | 2.6087 | 1.3284 | 31.4717
2009-11-11 | 3:12 | 0 | 17.22 | 0 | 3 | 0 | 36.397 | 37.103 | 34.871 | 35.294 | 17.984 | 25.269 | 8.23 | 0 | 0 | 53.563 | 52.989 | 43.496 | 22.618 | 0 | 0 | 49.39 | 31.195 | [5 empty] | 0 | 1.103 | 8 | 4.1998 | 3.9169 | 2.8399 | 2.6087 | 1.3082 | 31.1499
2009-11-11 | 3:13 | 0 | 17.268 | 0 | 3 | 0 | 35.598 | 36.538 | 34.33 | 34.682 | 16.951 | 25.22 | 8.28 | 0 | 0 | 53.54 | 52.922 | 43.425 | 22.547 | 0 | 0 | 49.367 | 31.171 | [5 empty] | 0 | 0.916 | 9 | 4.1853 | 3.9031 | 2.8393 | 2.6087 | 1.2944 | 30.9276
2009-11-11 | 3:14 | 0 | 17.268 | 0 | 3 | 0 | 34.895 | 35.739 | 33.847 | 34.175 | 16.147 | 25.137 | 8.293 | 0 | 0 | 53.503 | 52.952 | 43.341 | 22.582 | 0 | 0 | 49.376 | 31.134 | [5 empty] | 0 | 0.72 | 10 | 4.1815 | 3.8995 | 2.8391 | 2.6087 | 1.2908 | 30.8695
2009-11-11 | 3:15 | 0 | 17.238 | 0 | 3 | 0 | 43.7 | 35.029 | 33.452 | 33.641 | 34.299 | 25.07 | 8.25 | 0 | 0 | 53.44 | 52.845 | 43.276 | 22.515 | 0 | 0 | 49.313 | 31.092 | [5 empty] | 0 | 10.059 | 11 | 4.194 | 3.9114 | 2.8396 | 2.6087 | 1.3027 | 31.0611
2009-11-11 | 3:16 | 0 | 17.245 | 0 | 3 | 0 | 50.763 | 43.116 | 33.177 | 33.34 | 34.845 | 25.026 | 8.233 | 1 | 0 | 53.423 | 52.873 | 43.281 | 22.523 | 0 | 0 | 49.341 | 31.122 | [5 empty] | 0 | 17.423 | 12 | 4.199 | 3.9161 | 2.8398 | 2.6087 | 1.3074 | 31.1366
2009-11-11 | 3:17 | 0 | 17.238 | 0 | 3 | 0 | 51.995 | 50.436 | 32.96 | 33.031 | 35.332 | 24.972 | 8.177 | 2 | 0 | 53.325 | 52.798 | 43.135 | 22.42 | 0 | 0 | 49.29 | 31.117 | [5 empty] | 0 | 18.964 | 13 | 4.2153 | 3.9316 | 2.8405 | 2.6087 | 1.3229 | 31.3839
2009-11-11 | 3:18 | 1 | 17.215 | 0 | 3 | 0 | 52.294 | 51.675 | 32.89 | 32.89 | 35.545 | 24.95 | 8.152 | 2 | 0 | 53.325 | 52.821 | 43.228 | 22.444 | 0 | 0 | 49.267 | 31.092 | [5 empty] | 17.215 | 19.404 | 14 | 4.2225 | 3.9385 | 2.8408 | 2.6087 | 1.3298 | 31.4936
2009-11-11 | 3:19 | 0 | 17.238 | 0 | 4 | 0 | 52.34 | 51.972 | 32.912 | 32.819 | 36.11 | 24.901 | 8.177 | 1 | 0 | 53.258 | 52.821 | 43.183 | 22.493 | 0 | 0 | 49.267 | 31.117 | [5 empty] | 0 | 19.521 | 15 | 4.2153 | 3.9316 | 2.8405 | 2.6087 | 1.3229 | 31.3839
2009-11-11 | 3:20 | 0 | 17.268 | 0 | 3 | 0 | 52.275 | 52.07 | 33.201 | 32.871 | 36.584 | 24.931 | 8.182 | 2 | 0 | 53.262 | 52.826 | 43.257 | 22.523 | 0 | 0 | 49.295 | 31.146 | [5 empty] | 0 | 19.404 | 16 | 4.2138 | 3.9302 | 2.8404 | 2.6087 | 1.3215 | 31.3619
2009-11-11 | 3:21 | 1 | 17.238 | 0 | 3 | 0 | 52.156 | 52.042 | 33.452 | 33.101 | 37.071 | 24.901 | 8.127 | 2 | 0 | 53.258 | 52.798 | 43.228 | 22.564 | 0 | 0 | 49.267 | 31.092 | [5 empty] | 17.238 | 19.055 | 17 | 4.2298 | 3.9454 | 2.8411 | 2.6087 | 1.3368 | 31.603
2009-11-11 | 3:22 | 0 | 17.245 | 0 | 3 | 0 | 52.184 | 52.046 | 33.739 | 33.481 | 37.947 | 24.931 | 8.109 | 1 | 0 | 53.307 | 52.826 | 43.257 | 22.594 | 0 | 0 | 49.318 | 31.122 | [5 empty] | 0 | 18.703 | 18 | 4.2351 | 3.9504 | 2.8413 | 2.6087 | 1.3417 | 31.6816
2009-11-11 | 3:23 | 0 | 17.245 | 0 | 3 | 0 | 52.368 | 52.046 | 34.07 | 33.739 | 38.677 | 24.955 | 8.132 | 2 | 0 | 53.33 | 52.826 | 43.281 | 22.594 | 0 | 0 | 49.295 | 31.146 | [5 empty] | 0 | 18.629 | 19 | 4.2284 | 3.9441 | 2.841 | 2.6087 | 1.3354 | 31.5812
2009-11-11 | 3:24 | 0 | 17.268 | 0 | 3 | 0 | 52.506 | 52.207 | 34.469 | 34.022 | 39.334 | 24.98 | 8.132 | 1 | 0 | 53.307 | 52.803 | 43.305 | 22.594 | 0 | 0 | 49.271 | 31.146 | [5 empty] | 0 | 18.484 | 20 | 4.2284 | 3.9441 | 2.841 | 2.6087 | 1.3354 | 31.5812
2009-11-11 | 3:25 | 1 | 17.268 | 0 | 3 | 0 | 52.826 | 52.345 | 35.151 | 34.421 | 40.061 | 25.002 | 8.157 | 2 | 0 | 53.377 | 52.826 | 43.281 | 22.449 | 0 | 0 | 49.271 | 31.097 | [5 empty] | 17.268 | 18.405 | 21 | 4.2211 | 3.9371 | 2.8407 | 2.6087 | 1.3284 | 31.4717
2009-11-11 | 3:26 | 0 | 17.268 | 0 | 3 | 1 | 53.169 | 52.641 | 35.809 | 35.033 | 40.674 | 25.002 | 8.157 | 1 | 0 | 53.377 | 52.826 | 43.281 | 22.545 | 0 | 0 | 49.271 | 31.146 | [5 empty] | 0 | 18.136 | 22 | 4.2211 | 3.9371 | 2.8407 | 2.6087 | 1.3284 | 31.4717
2009-11-11 | 3:27 | 0 | 17.238 | 0 | 3 | 0 | 53.738 | 52.982 | 36.203 | 35.663 | 41.138 | 24.997 | 8.102 | 2 | 0 | 53.349 | 52.775 | 43.324 | 22.54 | 0 | 0 | 49.243 | 31.139 | [5 empty] | 0 | 18.075 | 0 | 4.2371 | 3.9524 | 2.8414 | 2.6087 | 1.3437 | 31.7121
2009-11-11 | 3:28 | 0 | 17.268 | 0 | 3 | 0 | 54.317 | 53.559 | 36.655 | 36.208 | 41.918 | 25.051 | 8.233 | 2 | 0 | 53.353 | 52.826 | 43.329 | 22.523 | 0 | 0 | 49.25 | 31.193 | [5 empty] | 0 | 18.109 | 1 | 4.199 | 3.9161 | 2.8398 | 2.6087 | 1.3074 | 31.1366
2009-11-11 | 3:29 | 1 | 17.238 | 0 | 3 | 0 | 54.838 | 54.105 | 36.885 | 36.509 | 42.453 | 25.095 | 8.227 | 1 | 0 | 53.372 | 52.798 | 43.324 | 22.589 | 0 | 0 | 49.222 | 31.139 | [5 empty] | 17.238 | 18.329 | 2 | 4.2007 | 3.9178 | 2.8399 | 2.6087 | 1.3091 | 31.1632
2009-11-11 | 3:30 | 0 | 17.268 | 0 | 3 | 0 | 47.278 | 54.66 | 37.007 | 36.749 | 30.833 | 25.124 | 8.233 | 1 | 0 | 53.423 | 52.826 | 43.374 | 22.618 | 0 | 0 | 49.227 | 31.168 | [5 empty] | 0 | 10.529 | 3 | 4.199 | 3.9161 | 2.8398 | 2.6087 | 1.3074 | 31.1366
2009-11-11 | 3:31 | 0 | 17.268 | 0 | 3 | 0 | 40.461 | 47.943 | 37.055 | 36.866 | 26.353 | 25.146 | 8.258 | 1 | 0 | 53.468 | 52.803 | 43.422 | 22.498 | 0 | 0 | 49.204 | 31.168 | [5 empty] | 0 | 3.595 | 4 | 4.1917 | 3.9092 | 2.8396 | 2.6087 | 1.3005 | 31.0256
2009-11-11 | 3:32 | 0 | 17.263 | 0 | 3 | 0 | 38.507 | 40.832 | 37.048 | 36.885 | 22.589 | 25.117 | 8.202 | 0 | 0 | 53.463 | 52.775 | 43.37 | 22.469 | 0 | 0 | 49.176 | 31.139 | [5 empty] | 0 | 1.622 | 5 | 4.208 | 3.9247 | 2.8402 | 2.6087 | 1.316 | 31.2737
2009-11-11 | 3:33 | 0 | 17.293 | 0 | 3 | 0 | 37.878 | 38.935 | 37.055 | 36.959 | 20.036 | 25.244 | 8.207 | 0 | 0 | 53.468 | 52.826 | 43.398 | 22.425 | 0 | 0 | 49.227 | 31.168 | [5 empty] | 0 | 0.919 | 6 | 4.2065 | 3.9233 | 2.8402 | 2.6087 | 1.3146 | 31.2516
2009-11-11 | 3:34 | 0 | 17.238 | 0 | 3 | 0 | 37.567 | 38.177 | 36.861 | 36.921 | 19.375 | 25.203 | 8.14 | 0 | 0 | 53.454 | 52.742 | 43.36 | 22.456 | 0 | 0 | 49.211 | 31.154 | [5 empty] | 0 | 0.646 | 7 | 4.226 | 3.9418 | 2.8409 | 2.6087 | 1.3332 | 31.5462
2009-11-11 | 3:35 | 0 | 17.238 | 0 | 3 | 0 | 37.308 | 37.825 | 36.251 | 36.72 | 20.202 | 25.095 | 8.079 | 0 | 0 | 53.395 | 52.709 | 43.348 | 22.518 | 0 | 0 | 49.222 | 31.117 | [5 empty] | 0 | 0.588 | 8 | 4.2438 | 3.9587 | 2.8417 | 2.6087 | 1.35 | 31.812
2009-11-11 | 3:36 | 0 | 17.238 | 0 | 3 | 0 | 37.002 | 37.543 | 35.521 | 36.017 | 19.98 | 25.095 | 8.152 | 0 | 0 | 53.419 | 52.777 | 43.324 | 22.54 | 0 | 0 | 49.246 | 31.117 | [5 empty] | 0 | 0.985 | 9 | 4.2225 | 3.9385 | 2.8408 | 2.6087 | 1.3298 | 31.4936
2009-11-11 | 3:37 | 0 | 17.268 | 0 | 3 | 0 | 36.373 | 37.196 | 34.847 | 35.268 | 19.789 | 25.124 | 8.182 | 0 | 0 | 53.402 | 52.758 | 43.329 | 22.523 | 0 | 0 | 49.25 | 31.097 | [5 empty] | 0 | 1.105 | 10 | 4.2138 | 3.9302 | 2.8404 | 2.6087 | 1.3215 | 31.3619
2009-11-11 | 3:38 | 0 | 17.268 | 0 | 3 | 0 | 35.574 | 36.514 | 34.306 | 34.634 | 18.603 | 25.051 | 8.182 | 1 | 0 | 53.379 | 52.737 | 43.307 | 22.498 | 0 | 0 | 49.25 | 31.122 | [5 empty] | 0 | 0.94 | 11 | 4.2138 | 3.9302 | 2.8404 | 2.6087 | 1.3215 | 31.3619
2009-11-11 | 3:39 | 0 | 17.293 | 1 | 3 | 0 | 34.892 | 35.787 | 33.766 | 34.117 | 18.208 | 25.075 | 8.182 | 0 | 0 | 53.332 | 52.737 | 43.26 | 22.449 | 0 | 0 | 49.227 | 31.146 | [5 empty] | 0 | 0.775 | 12 | 4.2138 | 3.9302 | 2.8404 | 2.6087 | 1.3215 | 31.3619
2009-11-11 | 3:40 | 0 | 17.268 | 0 | 3 | 0 | 44.963 | 35.081 | 33.46 | 33.67 | 34.517 | 25.029 | 8.207 | 0 | 0 | 53.309 | 52.714 | 43.212 | 22.378 | 0 | 0 | 49.227 | 31.122 | [5 empty] | 0 | 11.293 | 13 | 4.2065 | 3.9233 | 2.8402 | 2.6087 | 1.3146 | 31.2516
2009-11-11 | 3:41 | 0 | 17.238 | 0 | 3 | 0 | 50.875 | 44.171 | 33.149 | 33.242 | 34.84 | 24.95 | 8.152 | 1 | 0 | 53.213 | 52.663 | 43.09 | 22.444 | 0 | 0 | 49.178 | 31.046 | [5 empty] | 0 | 17.633 | 14 | 4.2225 | 3.9385 | 2.8408 | 2.6087 | 1.3298 | 31.4936
2009-11-11 | 3:42 | 1 | 17.268 | 0 | 3 | 0 | 52.116 | 50.557 | 32.967 | 33.06 | 35.222 | 24.955 | 8.207 | 1 | 0 | 53.218 | 52.691 | 43.118 | 22.547 | 0 | 0 | 49.206 | 31.097 | [5 empty] | 17.268 | 19.056 | 15 | 4.2065 | 3.9233 | 2.8402 | 2.6087 | 1.3146 | 31.2516
2009-11-11 | 3:43 | 0 | 17.268 | 0 | 4 | 0 | 52.277 | 51.75 | 32.943 | 32.895 | 35.505 | 24.931 | 8.132 | 2 | 0 | 53.171 | 52.644 | 43.118 | 22.569 | 0 | 0 | 49.206 | 31.051 | [5 empty] | 0 | 19.382 | 16 | 4.2284 | 3.9441 | 2.841 | 2.6087 | 1.3354 | 31.5812
2009-11-11 | 3:44 | 0 | 17.238 | 0 | 3 | 0 | 52.044 | 51.883 | 32.938 | 32.749 | 36.017 | 24.855 | 8.127 | 1 | 0 | 53.143 | 52.616 | 43.114 | 22.42 | 0 | 0 | 49.108 | 31.046 | [5 empty] | 0 | 19.295 | 17 | 4.2298 | 3.9454 | 2.8411 | 2.6087 | 1.3368 | 31.603
2009-11-11 | 3:45 | 0 | 17.293 | 0 | 3 | 0 | 52.254 | 51.888 | 33.129 | 32.802 | 36.655 | 24.859 | 8.182 | 2 | 0 | 53.148 | 52.644 | 43.142 | 22.474 | 0 | 0 | 49.136 | 31.051 | [5 empty] | 0 | 19.452 | 18 | 4.2138 | 3.9302 | 2.8404 | 2.6087 | 1.3215 | 31.3619
2009-11-11 | 3:46 | 1 | 17.293 | 0 | 3 | 0 | 52.14 | 52.025 | 33.436 | 33.06 | 37.031 | 24.859 | 8.207 | 2 | 0 | 53.148 | 52.644 | 43.142 | 22.547 | 0 | 0 | 49.159 | 31.026 | [5 empty] | 17.293 | 19.08 | 19 | 4.2065 | 3.9233 | 2.8402 | 2.6087 | 1.3146 | 31.2516
2009-11-11 | 3:47 | 0 | 17.293 | 0 | 3 | 0 | 52.186 | 52.002 | 33.694 | 33.39 | 37.83 | 24.884 | 8.233 | 1 | 0 | 53.171 | 52.667 | 43.188 | 22.498 | 0 | 0 | 49.136 | 31.026 | [5 empty] | 0 | 18.796 | 20 | 4.199 | 3.9161 | 2.8398 | 2.6087 | 1.3074 | 31.1366
2009-11-11 | 3:48 | 0 | 17.293 | 0 | 3 | 0 | 52.301 | 52.025 | 34.048 | 33.649 | 38.748 | 24.884 | 8.207 | 2 | 0 | 53.148 | 52.62 | 43.142 | 22.569 | 0 | 0 | 49.089 | 31.026 | [5 empty] | 0 | 18.652 | 21 | 4.2065 | 3.9233 | 2.8402 | 2.6087 | 1.3146 | 31.2516
2009-11-11 | 3:49 | 0 | 17.293 | 0 | 3 | 1 | 52.438 | 52.163 | 34.4 | 33.928 | 39.406 | 24.884 | 8.207 | 2 | 0 | 53.171 | 52.644 | 43.188 | 22.569 | 0 | 0 | 49.112 | 31.051 | [5 empty] | 0 | 18.51 | 22 | 4.2065 | 3.9233 | 2.8402 | 2.6087 | 1.3146 | 31.2516
2009-11-11 | 3:50 | 1 | 17.238 | 0 | 3 | 0 | 52.73 | 52.273 | 35.053 | 34.323 | 39.987 | 24.901 | 8.177 | 1 | 0 | 53.19 | 52.663 | 43.114 | 22.444 | 0 | 0 | 49.108 | 31.021 | [5 empty] | 17.238 | 18.407 | 0 | 4.2153 | 3.9316 | 2.8405 | 2.6087 | 1.3229 | 31.3839
2009-11-11 | 3:51 | 0 | 17.268 | 0 | 3 | 0 | 53.127 | 52.599 | 35.715 | 35.01 | 40.581 | 25.004 | 8.182 | 2 | 0 | 53.195 | 52.691 | 43.095 | 22.354 | 0 | 0 | 49.159 | 31.051 | [5 empty] | 0 | 18.117 | 1 | 4.2138 | 3.9302 | 2.8404 | 2.6087 | 1.3215 | 31.3619
2009-11-11 | 3:52 | 0 | 17.268 | 0 | 3 | 0 | 53.699 | 52.943 | 36.208 | 35.646 | 41.286 | 25.004 | 8.182 | 1 | 0 | 53.241 | 52.644 | 43.188 | 22.523 | 0 | 0 | 49.159 | 31.051 | [5 empty] | 0 | 18.053 | 2 | 4.2138 | 3.9302 | 2.8404 | 2.6087 | 1.3215 | 31.3619
2009-11-11 | 3:53 | 1 | 17.263 | 0 | 3 | 0 | 54.175 | 53.442 | 36.509 | 36.086 | 41.844 | 24.999 | 8.177 | 2 | 0 | 53.213 | 52.616 | 43.159 | 22.518 | 0 | 0 | 49.108 | 31.021 | [5 empty] | 17.263 | 18.089 | 3 | 4.2153 | 3.9316 | 2.8405 | 2.6087 | 1.3229 | 31.3839
2009-11-11 | 3:54 | 0 | 17.268 | 0 | 3 | 0 | 54.777 | 53.998 | 36.796 | 36.454 | 40.121 | 25.063 | 8.195 | 1 | 0 | 53.274 | 52.653 | 43.245 | 22.606 | 0 | 0 | 49.077 | 31.061 | [5 empty] | 0 | 18.323 | 4 | 4.21 | 3.9266 | 2.8403 | 2.6087 | 1.3179 | 31.3046
2009-11-11 | 3:55 | 0 | 17.283 | 0 | 3 | 0 | 44.54 | 54.49 | 36.928 | 36.67 | 30.124 | 25.065 | 8.222 | 1 | 0 | 53.3 | 52.702 | 43.295 | 22.584 | 0 | 0 | 49.056 | 31.063 | [5 empty] | 0 | 7.87 | 5 | 4.2022 | 3.9192 | 2.84 | 2.6087 | 1.3105 | 31.1853
2009-11-11 | 3:56 | 0 | 17.308 | 0 | 3 | 0 | 39.629 | 45.135 | 37.069 | 36.763 | 26.005 | 25.139 | 8.222 | 1 | 0 | 53.321 | 52.634 | 43.295 | 22.559 | 0 | 0 | 49.033 | 31.063 | [5 empty] | 0 | 2.866 | 6 | 4.2022 | 3.9192 | 2.84 | 2.6087 | 1.3105 | 31.1853
2009-11-11 | 3:57 | 0 | 17.308 | 0 | 3 | 0 | 38.196 | 40.03 | 37.091 | 36.832 | 22.873 | 25.139 | 8.222 | 0 | 0 | 53.321 | 52.656 | 43.319 | 22.609 | 0 | 0 | 49.033 | 31.112 | [5 empty] | 0 | 1.364 | 7 | 4.2022 | 3.9192 | 2.84 | 2.6087 | 1.3105 | 31.1853
2009-11-11 | 3:58 | 0 | 17.283 | 0 | 3 | 0 | 37.655 | 38.571 | 37.045 | 36.88 | 20.85 | 25.186 | 8.222 | 0 | 0 | 53.344 | 52.656 | 43.319 | 22.537 | 0 | 0 | 49.056 | 31.088 | [5 empty] | 0 | 0.775 | 8 | 4.2022 | 3.9192 | 2.84 | 2.6087 | 1.3105 | 31.1853
2009-11-11 | 3:59 | 0 | 17.283 | 0 | 3 | 0 | 37.445 | 37.985 | 36.787 | 36.811 | 19.903 | 25.09 | 8.197 | 0 | 0 | 53.344 | 52.656 | 43.178 | 22.488 | 0 | 0 | 49.056 | 31.063 | [5 empty] | 0 | 0.634 | 9 | 4.2094 | 3.9261 | 2.8403 | 2.6087 | 1.3174 | 31.2958
2009-11-11 | 4:00 | 0 | 17.283 | 0 | 3 | 0 | 37.186 | 37.703 | 36.012 | 36.552 | 19.063 | 25.161 | 8.222 | 0 | 0 | 53.276 | 52.611 | 43.248 | 22.584 | 0 | 0 | 49.056 | 31.063 | [5 empty] | 0 | 0.634 | 10 | 4.2022 | 3.9192 | 2.84 | 2.6087 | 1.3105 | 31.1853
2009-11-11 | 4:01 | 0 | 17.26 | 0 | 3 | 0 | 36.811 | 37.397 | 35.258 | 35.753 | 17.927 | 25.186 | 8.172 | 0 | 0 | 53.276 | 52.634 | 43.202 | 22.584 | 0 | 0 | 49.033 | 31.063 | [5 empty] | 0 | 1.058 | 11 | 4.2167 | 3.933 | 2.8406 | 2.6087 | 1.3243 | 31.4058
2009-11-11 | 4:02 | 0 | 17.283 | 0 | 3 | 0 | 36.057 | 36.973 | 34.624 | 35 | 17.482 | 25.065 | 8.197 | 0 | 0 | 53.23 | 52.611 | 43.202 | 22.488 | 0 | 0 | 49.056 | 31.041 | [5 empty] | 0 | 1.057 | 12 | 4.2094 | 3.9261 | 2.8403 | 2.6087 | 1.3174 | 31.2958
2009-11-11 | 4:03 | 0 | 17.283 | 0 | 3 | 0 | 35.282 | 36.222 | 34.108 | 34.414 | 18.05 | 25.016 | 8.197 | 0 | 0 | 53.183 | 52.588 | 43.13 | 22.415 | 0 | 0 | 49.056 | 31.041 | [5 empty] | 0 | 0.868 | 13 | 4.2094 | 3.9261 | 2.8403 | 2.6087 | 1.3174 | 31.2958
2009-11-11 | 4:04 | 0 | 17.283 | 0 | 3 | 0 | 34.694 | 35.447 | 33.615 | 33.943 | 30.558 | 24.97 | 8.197 | 0 | 0 | 53.139 | 52.564 | 43.106 | 22.513 | 0 | 0 | 49.033 | 31.041 | [5 empty] | 0 | 0.751 | 14 | 4.2094 | 3.9261 | 2.8403 | 2.6087 | 1.3174 | 31.2958
2009-11-11 | 4:05 | 0 | 17.283 | 0 | 4 | 0 | 47.383 | 34.976 | 33.285 | 33.45 | 34.813 | 24.921 | 8.172 | 1 | 0 | 53.139 | 52.541 | 43.085 | 22.513 | 0 | 0 | 49.033 | 31.016 | [5 empty] | 0 | 13.933 | 15 | 4.2167 | 3.933 | 2.8406 | 2.6087 | 1.3243 | 31.4058
2009-11-11 | 4:06 | 0 | 17.318 | 0 | 3 | 0 | 51.566 | 47.094 | 33.084 | 33.201 | 35.127 | 24.955 | 8.207 | 1 | 0 | 53.125 | 52.553 | 43.047 | 22.523 | 0 | 0 | 49.066 | 31.026 | [5 empty] | 0 | 18.365 | 16 | 4.2065 | 3.9233 | 2.8402 | 2.6087 | 1.3146 | 31.2516
2009-11-11 | 4:07 | 1 | 17.283 | 0 | 3 | 0 | 52.13 | 51.143 | 32.909 | 32.955 | 35.354 | 24.85 | 8.147 | 2 | 0 | 53.048 | 52.52 | 42.989 | 22.537 | 0 | 0 | 49.01 | 31.016 | [5 empty] | 17.283 | 19.175 | 17 | 4.224 | 3.9399 | 2.8409 | 2.6087 | 1.3312 | 31.5155
2009-11-11 | 4:08 | 0 | 17.26 | 0 | 3 | 0 | 52.084 | 51.762 | 32.885 | 32.814 | 35.447 | 24.85 | 8.124 | 1 | 0 | 53.001 | 52.52 | 42.944 | 22.439 | 0 | 0 | 49.033 | 30.992 | [5 empty] | 0 | 19.27 | 18 | 4.2307 | 3.9463 | 2.8411 | 2.6087 | 1.3376 | 31.6161
2009-11-11 | 4:09 | 0 | 17.283 | 0 | 3 | 0 | 52.13 | 51.785 | 32.979 | 32.768 | 36.012 | 24.776 | 8.124 | 2 | 0 | 53.001 | 52.473 | 43.037 | 22.537 | 0 | 0 | 49.033 | 30.967 | [5 empty] | 0 | 19.362 | 19 | 4.2307 | 3.9463 | 2.8411 | 2.6087 | 1.3376 | 31.6161
2009-11-11 | 4:10 | 1 | 17.283 | 0 | 3 | 0 | 52.107 | 51.855 | 33.192 | 32.862 | 36.411 | 24.776 | 8.147 | 2 | 0 | 53.024 | 52.497 | 43.037 | 22.537 | 0 | 0 | 49.033 | 30.992 | [5 empty] | 17.283 | 19.245 | 20 | 4.224 | 3.9399 | 2.8409 | 2.6087 | 1.3312 | 31.5155
2009-11-11 | 4:11 | 0 | 17.283 | 0 | 3 | 0 | 52.13 | 51.923 | 33.495 | 33.12 | 37.327 | 24.801 | 8.172 | 1 | 0 | 53.024 | 52.473 | 43.061 | 22.537 | 0 | 0 | 49.01 | 30.992 | [5 empty] | 0 | 19.01 | 21 | 4.2167 | 3.933 | 2.8406 | 2.6087 | 1.3243 | 31.4058
2009-11-11 | 4:12 | 0 | 17.318 | 0 | 3 | 1 | 52.163 | 52.002 | 33.787 | 33.483 | 38.184 | 24.859 | 8.182 | 2 | 0 | 53.057 | 52.529 | 43.071 | 22.523 | 0 | 0 | 49.042 | 31.051 | [5 empty] | 0 | 18.68 | 22 | 4.2138 | 3.9302 | 2.8404 | 2.6087 | 1.3215 | 31.3619
2009-11-11 | 4:13 | 0 | 17.308 | 1 | 3 | 0 | 52.221 | 51.993 | 34.084 | 33.732 | 38.784 | 24.85 | 8.172 | 2 | 0 | 53.024 | 52.473 | 43.037 | 22.439 | 0 | 0 | 49.01 | 31.041 | [5 empty] | 0 | 18.489 | 0 | 4.2167 | 3.933 | 2.8406 | 2.6087 | 1.3243 | 31.4058
2009-11-11 | 4:14 | 1 | 17.26 | 0 | 13 | 0 | 51.647 | 51.923 | 35.141 | 46.305 | 53.106 | 24.862 | 8.185 | 2 | 0 | 49.437 | 52.394 | 49.528 | 22.427 | 0 | 0 | 49.024 | 30.98 | [5 empty] | 17.26 | 5.342 | 1 | 4.2129 | 3.9294 | 10.2317 | 10 | -6.0706 | -144.0947
2009-11-11 | 4:15 | 1 | 17.318 | 0 | 15 | 0 | 61.108 | 51.729 | 39.054 | 51.383 | 58.194 | 24.884 | 8.258 | 2 | 0 | 60.234 | 52.233 | 53.15 | 22.378 | 0 | 0 | 49.068 | 31.195 | [5 empty] | 17.318 | 9.725 | 2 | 4.1917 | 3.9092 | 10.2309 | 10 | -6.0908 | -145.3076
2009-11-11 | 4:16 | 1 | 17.318 | 0 | 14 | 0 | 68.072 | 51.477 | 42.578 | 57.252 | 61.601 | 24.933 | 8.283 | 1 | 0 | 67.544 | 52.508 | 57.61 | 22.452 | 0 | 0 | 49.068 | 34.495 | [5 empty] | 17.318 | 10.82 | 3 | 4.1844 | 3.9023 | 10.2306 | 10 | -6.0977 | -145.7258
2009-11-11 | 4:17 | 1 | 17.263 | 0 | 15 | 0 | 71.578 | 51.194 | 44.427 | 60.698 | 63.815 | 24.901 | 8.225 | 0 | 0 | 71.227 | 53.188 | 60.586 | 22.54 | 0 | 0 | 48.991 | 37.564 | [5 empty] | 17.263 | 10.88 | 4 | 4.2013 | 3.9183 | 10.2312 | 10 | -6.0817 | -144.7578
2009-11-11 | 4:18 | 0 | 17.311 | 0 | 15 | 1 | 73.071 | 50.896 | 45.322 | 62.715 | 64.801 | 24.901 | 8.25 | 1 | 1 | 72.852 | 54.061 | 62.425 | 22.564 | 0 | 0 | 48.853 | 40.057 | [5 empty] | 0 | 10.356 | 5 | 4.194 | 3.9114 | 10.2309 | 10 | -6.0886 | -145.1741
2009-11-11 | 4:19 | 1 | 17.343 | 1 | 15 | 0 | 73.847 | 50.674 | 45.927 | 63.956 | 65.3 | 24.908 | 8.283 | 0 | 0 | 73.805 | 55.008 | 63.687 | 22.547 | 0 | 0 | 49.505 | 41.851 | [5 empty] | 17.343 | 9.891 | 0 | 4.1844 | 3.9023 | 10.2306 | 10 | -6.0977 | -145.7258
2009-11-11 | 4:20 | 1 | 17.343 | 0 | 13 | 0 | 74.133 | 53.218 | 45.079 | 64.83 | 64.876 | 24.933 | 8.283 | 0 | 0 | 74.178 | 55.902 | 64.561 | 22.643 | 0 | 0 | 50.053 | 43.214 | [5 empty] | 17.343 | 9.303 | 1 | 4.1844 | 3.9023 | 3.76 | 3.5294 | 0.37285 | 8.9106
2009-11-11 | 4:21 | 0 | 17.318 | 0 | 3 | 0 | 71.278 | 69.585 | 37.76 | 57.544 | 48.678 | 24.955 | 8.233 | 0 | 0 | 72.222 | 56.693 | 63.552 | 22.667 | 0 | 0 | 50.651 | 43.449 | [5 empty] | 0 | 13.734 | 2 | 4.199 | 3.9161 | 3.7606 | 3.5294 | 0.38669 | 9.2093
2009-11-11 | 4:22 | 0 | 17.285 | 0 | 3 | 0 | 61.279 | 69.469 | 35.498 | 40.714 | 39.705 | 24.972 | 8.175 | 0 | 0 | 69.424 | 57.156 | 59.42 | 22.709 | 0 | 0 | 51.148 | 43.063 | [5 empty] | 0 | 20.565 | 3 | 4.2158 | 3.9322 | 3.7612 | 3.5294 | 0.40275 | 9.5532
2009-11-11 | 4:23 | 0 | 17.318 | 0 | 3 | 0 | 45.261 | 60.885 | 34.895 | 36.045 | 32.919 | 25.078 | 8.207 | 0 | 0 | 67.251 | 57.498 | 55.627 | 22.763 | 0 | 0 | 51.545 | 42.626 | [5 empty] | 0 | 9.216 | 4 | 4.2065 | 3.9233 | 3.7609 | 3.5294 | 0.39389 | 9.3638
2009-11-11 | 4:24 | 0 | 17.263 | 0 | 3 | 0 | 38.741 | 45.896 | 34.885 | 34.816 | 27.718 | 25.092 | 8.175 | 1 | 0 | 65.586 | 57.672 | 52.754 | 22.731 | 0 | 0 | 51.857 | 42.102 | [5 empty] | 0 | 3.925 | 5 | 4.2158 | 3.9322 | 3.7612 | 3.5294 | 0.40275 | 9.5532
2009-11-11 | 4:25 | 0 | 17.285 | 0 | 3 | 0 | 36.485 | 39.516 | 34.84 | 34.816 | 27.069 | 25.092 | 8.2 | 0 | 0 | 64.397 | 57.783 | 50.62 | 22.709 | 0 | 0 | 52.112 | 41.631 | [5 empty] | 0 | 1.669 | 6 | 4.2086 | 3.9252 | 3.761 | 3.5294 | 0.39583 | 9.4053
2009-11-11 | 4:26 | 0 | 17.311 | 0 | 3 | 0 | 35.873 | 37.165 | 34.699 | 34.816 | 25.166 | 25.117 | 8.25 | 0 | 0 | 63.545 | 57.872 | 49.084 | 22.611 | 0 | 0 | 52.27 | 41.207 | [5 empty] | 0 | 1.057 | 7 | 4.194 | 3.9114 | 3.7604 | 3.5294 | 0.38199 | 9.108
2009-11-11 | 4:27 | 0 | 17.343 | 0 | 3 | 0 | 35.576 | 36.493 | 34.799 | 34.658 | 23.222 | 25.198 | 8.258 | 0 | 0 | 62.948 | 57.971 | 48.06 | 22.596 | 0 | 0 | 52.438 | 40.815 | [5 empty] | 0 | 0.918 | 8 | 4.1917 | 3.9092 | 3.7603 | 3.5294 | 0.37977 | 9.0602
2009-11-11 | 4:28 | 0 | 17.285 | 0 | 3 | 0 | 35.239 | 36.014 | 35.426 | 34.723 | 21.047 | 25.166 | 8.175 | 0 | 0 | 62.425 | 58.007 | 47.388 | 22.685 | 0 | 0 | 52.546 | 40.408 | [5 empty] | 0 | 0.516 | 9 | 4.2158 | 3.9322 | 3.7612 | 3.5294 | 0.40275 | 9.5532
2009-11-11 | 4:29 | 0 | 17.318 | 0 | 4 | 0 | 35.105 | 35.622 | 35.364 | 35.27 | 21.704 | 25.198 | 8.233 | 0 | 0 | 62.094 | 58.06 | 46.982 | 22.667 | 0 | 0 | 52.667 | 40.064 | [5 empty] | 0 | -0.165 | 10 | 4.199 | 3.9161 | 3.7606 | 3.5294 | 0.38669 | 9.2093
2009-11-11 | 4:30 | 0 | 17.318 | 0 | 3 | 0 | 35.435 | 35.457 | 34.754 | 35.036 | 20.426 | 25.198 | 8.207 | 0 | 0 | 61.736 | 58.06 | 46.683 | 22.692 | 0 | 0 | 52.737 | 39.758 | [5 empty] | 0 | 0.399 | 11 | 4.2065 | 3.9233 | 3.7609 | 3.5294 | 0.39389 | 9.3638
2009-11-11 | 4:31 | 0 | 17.263 | 0 | 3 | 0 | 45.184 | 35.663 | 34.017 | 34.369 | 36.531 | 25.141 | 8.15 | 0 | 0 | 61.394 | 58.053 | 46.447 | 22.54 | 0 | 0 | 52.775 | 39.399 | [5 empty] | 0 | 10.815 | 12 | 4.2231 | 3.9391 | 3.7615 | 3.5294 | 0.40967 | 9.7006
2009-11-11 | 4:32 | 1 | 17.295 | 0 | 3 | 0 | 51.225 | 45.009 | 33.39 | 33.672 | 36.562 | 25.124 | 8.16 | 0 | 0 | 61.197 | 58.06 | 46.363 | 22.572 | 0 | 0 | 52.828 | 39.124 | [5 empty] | 17.295 | 17.553 | 13 | 4.2202 | 3.9363 | 3.7614 | 3.5294 | 0.4069 | 9.6417
2009-11-11 | 4:33 | 0 | 17.318 | 0 | 3 | 0 | 52.256 | 51.064 | 32.967 | 33.108 | 36.679 | 25.1 | 8.207 | 0 | 0 | 60.996 | 58.06 | 46.386 | 22.716 | 0 | 0 | 52.828 | 38.889 | [5 empty] | 0 | 19.148 | 14 | 4.2065 | 3.9233 | 3.7609 | 3.5294 | 0.39389 | 9.3638
2009-11-11 | 4:34 | 0 | 17.318 | 0 | 4 | 0 | 52.119 | 51.958 | 32.826 | 32.685 | 37.057 | 25.124 | 8.233 | 0 | 0 | 60.885 | 58.082 | 46.501 | 22.692 | 0 | 0 | 52.828 | 38.655 | [5 empty] | 0 | 19.434 | 15 | 4.199 | 3.9161 | 3.7606 | 3.5294 | 0.38669 | 9.2093
2009-11-11 | 4:35 | 0 | 17.328 | 0 | 3 | 1 | 52.149 | 51.874 | 32.859 | 32.601 | 37.442 | 25.063 | 8.217 | 2 | 0 | 60.759 | 58.069 | 46.554 | 22.677 | 0 | 0 | 52.747 | 38.382 | [5 empty] | 0 | 19.548 | 16 | 4.2036 | 3.9205 | 3.7608 | 3.5294 | 0.39112 | 9.3044
2009-11-11 | 4:36 | 1 | 17.328 | 0 | 3 | 0 | 51.967 | 51.967 | 33.163 | 32.694 | 38.004 | 25.063 | 8.192 | 1 | 0 | 60.602 | 58.069 | 46.624 | 22.628 | 0 | 0 | 52.747 | 38.169 | [5 empty] | 17.328 | 19.273 | 0 | 4.2109 | 3.9275 | 3.761 | 3.5294 | 0.39804 | 9.4527
2009-11-11 | 4:37 | 0 | 17.303 | 0 | 3 | 0 | 52.011 | 51.874 | 33.445 | 33.046 | 38.827 | 25.038 | 8.217 | 2 | 0 | 60.49 | 58.069 | 46.692 | 22.677 | 0 | 0 | 52.723 | 37.98 | [5 empty] | 0 | 18.965 | 1 | 4.2036 | 3.9205 | 4.5171 | 4.2857 | -0.36518 | -8.6873
2009-11-11 | 4:38 | 0 | 17.303 | 0 | 3 | 0 | 51.759 | 51.829 | 33.727 | 33.304 | 39.392 | 24.94 | 8.217 | 1 | 0 | 60.355 | 58.112 | 46.669 | 22.604 | 0 | 0 | 52.77 | 37.77 | [5 empty] | 0 | 18.455 | 2 | 4.2036 | 3.9205 | 4.5171 | 4.2857 | -0.36518 | -8.6873
2009-11-11 | 4:39 | 0 | 17.303 | 0 | 3 | 0 | 51.853 | 51.806 | 34.01 | 33.634 | 39.767 | 24.989 | 8.217 | 2 | 0 | 60.266 | 58.069 | 46.762 | 22.748 | 0 | 0 | 52.814 | 37.581 | [5 empty] | 0 | 18.219 | 3 | 4.2036 | 3.9205 | 4.5171 | 4.2857 | -0.36518 | -8.6873
2009-11-11 | 4:40 | 1 | 17.303 | 0 | 3 | 0 | 52.105 | 51.853 | 34.433 | 33.916 | 40.215 | 25.014 | 8.217 | 1 | 0 | 60.109 | 58.112 | 46.783 | 22.797 | 0 | 0 | 52.838 | 37.442 | [5 empty] | 17.303 | 18.189 | 4 | 4.2036 | 3.9205 | 4.5171 | 4.2857 | -0.36518 | -8.6873
2009-11-11 | 4:41 | 0 | 17.303 | 0 | 3 | 0 | 52.494 | 52.058 | 34.95 | 34.268 | 40.801 | 25.038 | 8.217 | 2 | 0 | 60.04 | 58.091 | 46.806 | 22.726 | 0 | 0 | 52.838 | 37.253 | [5 empty] | 0 | 18.226 | 5 | 4.2036 | 3.9205 | 4.5171 | 4.2857 | -0.36518 | -8.6873
2009-11-11 | 4:42 | 0 | 17.328 | 0 | 3 | 0 | 52.747 | 52.38 | 35.466 | 34.739 | 41.131 | 25.038 | 8.217 | 1 | 0 | 59.951 | 58.091 | 46.83 | 22.773 | 0 | 0 | 52.838 | 37.112 | [5 empty] | 0 | 18.008 | 6 | 4.2036 | 3.9205 | 4.5171 | 4.2857 | -0.36518 | -8.6873
2009-11-11 | 4:43 | 0 | 17.328 | 0 | 3 | 0 | 53.204 | 52.653 | 35.842 | 35.232 | 41.272 | 25.063 | 8.217 | 2 | 0 | 59.862 | 58.091 | 46.83 | 22.748 | 0 | 0 | 52.791 | 36.923 | [5 empty] | 0 | 17.972 | 7 | 4.2036 | 3.9205 | 4.5171 | 4.2857 | -0.36518 | -8.6873
2009-11-11 | 4:44 | 1 | 17.328 | 0 | 3 | 0 | 53.57 | 53.113 | 36.172 | 35.679 | 41.647 | 25.11 | 8.217 | 2 | 0 | 59.771 | 58.091 | 46.898 | 22.726 | 0 | 0 | 52.791 | 36.806 | [5 empty] | 17.328 | 17.891 | 8 | 4.2036 | 3.9205 | 4.5171 | 4.2857 | -0.36518 | -8.6873
2009-11-11 | 4:45 | 0 | 17.383 | 0 | 3 | 0 | 53.967 | 53.531 | 36.366 | 35.966 | 41.865 | 25.114 | 8.248 | 1 | 0 | 59.732 | 58.119 | 46.972 | 22.707 | 0 | 0 | 52.798 | 36.694 | [5 empty] | 0 | 18.001 | 9 | 4.1946 | 3.912 | 4.5167 | 4.2857 | -0.37376 | -8.9106
2009-11-11 | 4:46 | 0 | 17.303 | 1 | 3 | 0 | 54.329 | 53.801 | 36.572 | 36.103 | 42.494 | 25.134 | 8.243 | 1 | 0 | 59.659 | 58.112 | 46.898 | 22.748 | 0 | 0 | 52.77 | 36.548 | [5 empty] | 0 | 18.226 | 10 | 4.196 | 3.9133 | 4.5167 | 4.2857 | -0.37238 | -8.8745
2009-11-11 | 4:47 | 1 | 17.328 | 0 | 4 | 0 | 54.511 | 54.236 | 36.665 | 36.289 | 42.564 | 25.254 | 8.192 | 2 | 0 | 59.525 | 58.112 | 46.921 | 22.773 | 0 | 0 | 52.791 | 36.407 | [5 empty] | 17.328 | 18.222 | 11 | 4.2109 | 3.9275 | 4.5173 | 4.2857 | -0.35826 | -8.5079
2009-11-11 | 4:48 | 0 | 17.328 | 0 | 3 | 0 | 54.763 | 54.397 | 36.782 | 36.383 | 42.894 | 25.205 | 8.243 | 1 | 0 | 59.481 | 58.091 | 46.968 | 22.797 | 0 | 0 | 52.791 | 36.313 | [5 empty] | 0 | 18.38 | 12 | 4.196 | 3.9133 | 4.5167 | 4.2857 | -0.37238 | -8.8745
2009-11-11 | 4:49 | 0 | 17.358 | 0 | 3 | 1 | 50.87 | 54.653 | 36.93 | 36.531 | 34.696 | 25.284 | 8.248 | 2 | 0 | 59.417 | 58.119 | 46.996 | 22.731 | 0 | 0 | 52.798 | 36.249 | [5 empty] | 0 | 14.339 | 13 | 4.1946 | 3.912 | 4.5167 | 4.2857 | -0.37376 | -8.9106
2009-11-11 | 4:50 | 0 | 17.353 | 0 | 3 | 0 | 41.437 | 51.117 | 37.043 | 36.619 | 28.194 | 25.279 | 8.243 | 0 | 0 | 59.255 | 58.091 | 46.968 | 22.797 | 0 | 0 | 52.7 | 36.079 | [5 empty] | 0 | 4.818 | 0 | 4.196 | 3.9133 | 4.5167 | 4.2857 | -0.37238 | -8.8745
2009-11-11 | 4:51 | 0 | 17.328 | 0 | 3 | 0 | 38.758 | 41.882 | 37.16 | 36.737 | 24.7 | 25.254 | 8.217 | 0 | 0 | 59.166 | 58.091 | 46.991 | 22.726 | 0 | 0 | 52.7 | 35.983 | [5 empty] | 0 | 2.021 | 1 | 4.2036 | 3.9205 | 2.84 | 2.6087 | 1.3118 | 31.2074
2009-11-11 | 4:52 | 0 | 17.328 | 0 | 3 | 0 | 37.863 | 39.181 | 37.229 | 36.902 | 22.268 | 25.35 | 8.192 | 1 | 0 | 59.054 | 58.091 | 46.944 | 22.822 | 0 | 0 | 52.7 | 35.866 | [5 empty] | 0 | 0.961 | 2 | 4.2109 | 3.9275 | 2.8403 | 2.6087 | 1.3188 | 31.3178
2009-11-11 | 4:53 | 0 | 17.353 | 0 | 3 | 0 | 37.605 | 38.287 | 37.229 | 36.995 | 20.774 | 25.35 | 8.217 | 0 | 0 | 58.988 | 58.069 | 46.898 | 22.797 | 0 | 0 | 52.677 | 35.773 | [5 empty] | 0 | 0.61 | 3 | 4.2036 | 3.9205 | 2.84 | 2.6087 | 1.3118 | 31.2074
2009-11-11 | 4:54 | 0 | 17.303 | 0 | 3 | 0 | 37.509 | 37.957 | 36.827 | 36.945 | 19.601 | 25.399 | 8.243 | 0 | 0 | 58.961 | 58.11 | 46.872 | 22.724 | 0 | 0 | 52.719 | 35.746 | [5 empty] | 0 | 0.564 | 4 | 4.196 | 3.9133 | 2.8397 | 2.6087 | 1.3046 | 31.0922
2009-11-11 | 4:55 | 0 | 17.333 | 0 | 3 | 0 | 37.28 | 37.748 | 35.986 | 36.457 | 19.309 | 25.306 | 8.248 | 0 | 0 | 58.808 | 58.069 | 46.762 | 22.778 | 0 | 0 | 52.677 | 35.61 | [5 empty] | 0 | 0.823 | 5 | 4.1946 | 3.912 | 2.8397 | 2.6087 | 1.3033 | 31.07
2009-11-11 | 4:56 | 0 | 17.363 | 0 | 3 | 0 | 36.789 | 37.543 | 35.356 | 35.756 | 18.276 | 25.335 | 8.278 | 0 | 0 | 58.724 | 58.073 | 46.722 | 22.783 | 0 | 0 | 52.705 | 35.521 | [5 empty] | 0 | 1.033 | 6 | 4.1858 | 3.9036 | 2.8393 | 2.6087 | 1.295 | 30.9365
2009-11-11 | 4:57 | 0 | 17.338 | 0 | 3 | 0 | 36.062 | 37.026 | 34.84 | 35.146 | 19.068 | 25.264 | 8.227 | 0 | 0 | 58.632 | 58.096 | 46.629 | 22.709 | 0 | 0 | 52.705 | 35.404 | [5 empty] | 0 | 0.916 | 7 | 4.2007 | 3.9178 | 2.8399 | 2.6087 | 1.3091 | 31.1632
2009-11-11 | 4:58 | 0 | 17.333 | 0 | 3 | 0 | 35.399 | 36.292 | 34.342 | 34.601 | 18.814 | 25.257 | 8.15 | 0 | 0 | 58.493 | 58.023 | 46.557 | 22.778 | 0 | 0 | 52.656 | 35.282 | [5 empty] | 0 | 0.798 | 8 | 4.2231 | 3.9391 | 2.8408 | 2.6087 | 1.3304 | 31.5024
2009-11-11 | 4:59 | 0 | 17.333 | 0 | 3 | 0 | 40.31 | 35.61 | 34.012 | 34.201 | 34.811 | 25.186 | 8.222 | 0 | 0 | 58.427 | 58 | 46.487 | 22.8 | 0 | 0 | 52.609 | 35.187 | [5 empty] | 0 | 6.109 | 9 | 4.2022 | 3.9192 | 2.84 | 2.6087 | 1.3105 | 31.1853
2009-11-11 | 5:00 | 0 | 17.333 | 0 | 3 | 0 | 50.569 | 40.262 | 33.778 | 33.895 | 35.141 | 25.137 | 8.248 | 0 | 0 | 58.358 | 58 | 46.44 | 22.778 | 0 | 0 | 52.562 | 35.117 | [5 empty] | 0 | 16.674 | 10 | 4.1946 | 3.912 | 2.8397 | 2.6087 | 1.3033 | 31.07
2009-11-11 | 5:01 | 1 | 17.333 | 0 | 3 | 0 | 52.333 | 50.132 | 33.637 | 33.684 | 35.986 | 25.137 | 8.248 | 2 | 0 | 58.292 | 57.957 | 46.396 | 22.729 | 0 | 0 | 52.585 | 34.976 | [5 empty] | 17.333 | 18.649 | 11 | 4.1946 | 3.912 | 2.8397 | 2.6087 | 1.3033 | 31.07
2009-11-11 | 5:02 | 0 | 17.338 | 0 | 3 | 0 | 52.385 | 51.972 | 33.524 | 33.524 | 36.155 | 25.119 | 8.278 | 2 | 0 | 58.208 | 58.005 | 46.515 | 22.734 | 0 | 0 | 52.569 | 34.933 | [5 empty] | 0 | 18.861 | 12 | 4.1858 | 3.9036 | 2.8393 | 2.6087 | 1.295 | 30.9365
2009-11-11 | 5:03 | 0 | 17.308 | 0 | 3 | 0 | 52.333 | 52.058 | 33.472 | 33.426 | 36.198 | 25.09 | 8.273 | 1 | 0 | 58.112 | 57.957 | 46.557 | 22.704 | 0 | 0 | 52.518 | 34.835 | [5 empty] | 0 | 18.907 | 13 | 4.1873 | 3.905 | 2.8394 | 2.6087 | 1.2963 | 30.9588
2009-11-11 | 5:04 | 1 | 17.308 | 0 | 3 | 0 | 52.632 | 52.081 | 33.519 | 33.378 | 36.949 | 25.041 | 8.248 | 2 | 0 | 58.023 | 57.957 | 46.578 | 22.849 | 0 | 0 | 52.494 | 34.763 | [5 empty] | 17.308 | 19.254 | 14 | 4.1946 | 3.912 | 2.8397 | 2.6087 | 1.3033 | 31.07
2009-11-11 | 5:05 | 0 | 17.333 | 0 | 3 | 0 | 52.793 | 52.424 | 33.73 | 33.495 | 37.631 | 24.992 | 8.273 | 1 | 0 | 57.977 | 57.934 | 46.671 | 22.778 | 0 | 0 | 52.541 | 34.718 | [5 empty] | 0 | 19.298 | 15 | 4.1873 | 3.905 | 2.8394 | 2.6087 | 1.2963 | 30.9588
2009-11-11 | 5:06 | 0 | 17.363 | 0 | 3 | 0 | 53.118 | 52.609 | 33.943 | 33.66 | 38.665 | 25.016 | 8.273 | 2 | 0 | 57.911 | 57.957 | 46.648 | 22.8 | 0 | 0 | 52.448 | 34.694 | [5 empty] | 0 | 19.458 | 16 | 4.1873 | 3.905 | 2.8394 | 2.6087 | 1.2963 | 30.9588
2009-11-11 | 5:07 | 0 | 17.333 | 0 | 3 | 0 | 53.274 | 52.884 | 34.129 | 33.895 | 39.418 | 24.97 | 8.248 | 2 | 0 | 57.866 | 57.934 | 46.694 | 22.778 | 0 | 0 | 52.471 | 34.646 | [5 empty] | 0 | 19.379 | 17 | 4.1946 | 3.912 | 2.8397 | 2.6087 | 1.3033 | 31.07
2009-11-11 | 5:08 | 1 | 17.363 | 0 | 3 | 0 | 53.577 | 53.141 | 34.512 | 34.134 | 39.939 | 24.975 | 8.303 | 1 | 0 | 57.893 | 57.961 | 46.79 | 22.807 | 0 | 0 | 52.499 | 34.653 | [5 empty] | 17.363 | 19.443 | 18 | 4.1786 | 3.8967 | 2.839 | 2.6087 | 1.288 | 30.8248
2009-11-11 | 5:09 | 0 | 17.358 | 0 | 2 | 0 | 53.731 | 53.342 | 35.069 | 34.459 | 40.238 | 24.97 | 8.248 | 2 | 0 | 57.843 | 57.934 | 46.809 | 22.8 | 0 | 0 | 52.471 | 34.577 | [5 empty] | 0 | 19.272 | 19 | 4.1946 | 3.912 | 2.8397 | 2.6087 | 1.3033 | 31.07
2009-11-11 | 5:10 | 0 | 17.313 | 0 | 3 | 0 | 54.128 | 53.531 | 35.756 | 35.074 | 41.045 | 25.021 | 8.202 | 1 | 0 | 57.804 | 57.961 | 46.858 | 22.807 | 0 | 0 | 52.499 | 34.557 | [5 empty] | 0 | 19.054 | 20 | 4.208 | 3.9247 | 2.8402 | 2.6087 | 1.316 | 31.2737
2009-11-11 | 5:11 | 0 | 17.333 | 0 | 3 | 0 | 54.558 | 53.916 | 36.316 | 35.775 | 41.767 | 25.09 | 8.15 | 2 | 0 | 57.731 | 57.934 | 46.853 | 22.729 | 0 | 0 | 52.471 | 34.435 | [5 empty] | 0 | 18.783 | 21 | 4.2231 | 3.9391 | 2.8408 | 2.6087 | 1.3304 | 31.5024
2009-11-11 | 5:12 | 0 | 17.363 | 0 | 3 | 1 | 47.798 | 54.38 | 36.72 | 36.344 | 33.194 | 25.095 | 8.202 | 1 | 0 | 57.758 | 57.961 | 46.881 | 22.829 | 0 | 0 | 52.522 | 34.464 | [5 empty] | 0 | 11.454 | 22 | 4.208 | 3.9247 | 2.8402 | 2.6087 | 1.316 | 31.2737
2009-11-11 | 5:13 | 0 | 17.338 | 0 | 3 | 0 | 40.432 | 49.105 | 36.909 | 36.744 | 27.623 | 25.07 | 8.18 | 1 | 0 | 57.715 | 58.005 | 46.905 | 22.783 | 0 | 0 | 52.499 | 34.371 | [5 empty] | 0 | 3.688 | 0 | 4.2144 | 3.9308 | 2.8405 | 2.6087 | 1.3221 | 31.3707
2009-11-11 | 5:14 | 0 | 17.333 | 0 | 3 | 0 | 38.5 | 41.085 | 36.997 | 36.902 | 25.021 | 25.095 | 8.155 | 0 | 0 | 57.669 | 57.916 | 46.881 | 22.783 | 0 | 0 | 52.452 | 34.299 | [5 empty] | 0 | 1.598 | 1 | 4.2217 | 3.9377 | 2.8408 | 2.6087 | 1.329 | 31.4805
2009-11-11 | 5:15 | 0 | 17.348 | 0 | 3 | 0 | 37.904 | 38.985 | 37.105 | 37.105 | 22.841 | 25.08 | 8.165 | 0 | 0 | 57.701 | 57.948 | 46.891 | 22.792 | 0 | 0 | 52.441 | 34.309 | [5 empty] | 0 | 0.799 | 2 | 4.2188 | 3.9349 | 2.8406 | 2.6087 | 1.3262 | 31.4366
2009-11-11 | 5:16 | 0 | 17.348 | 0 | 3 | 0 | 37.717 | 38.303 | 37.012 | 37.153 | 21.998 | 25.056 | 8.19 | 0 | 0 | 57.701 | 57.925 | 46.87 | 22.792 | 0 | 0 | 52.441 | 34.263 | [5 empty] | 0 | 0.564 | 3 | 4.2115 | 3.928 | 2.8404 | 2.6087 | 1.3193 | 31.3266
2009-11-11 | 5:17 | 0 | 17.338 | 0 | 3 | 0 | 37.543 | 37.988 | 36.414 | 37.026 | 19.933 | 25.095 | 8.155 | 0 | 0 | 57.624 | 57.916 | 46.767 | 22.758 | 0 | 0 | 52.361 | 34.158 | [5 empty] | 0 | 0.517 | 4 | 4.2217 | 3.9377 | 2.8408 | 2.6087 | 1.329 | 31.4805
2009-11-11 | 5:18 | 0 | 17.313 | 0 | 3 | 0 | 37.26 | 37.708 | 35.639 | 36.438 | 19.068 | 25.021 | 8.18 | 0 | 0 | 57.603 | 57.87 | 46.722 | 22.613 | 0 | 0 | 52.338 | 34.158 | [5 empty] | 0 | 0.822 | 5 | 4.2144 | 3.9308 | 2.8405 | 2.6087 | 1.3221 | 31.3707
2009-11-11 | 5:19 | 0 | 17.348 | 0 | 3 | 0 | 36.753 | 37.528 | 35.038 | 35.603 | 19.324 | 25.009 | 8.238 | 1 | 0 | 57.612 | 57.902 | 46.732 | 22.697 | 0 | 0 | 52.326 | 34.098 | [5 empty] | 0 | 1.15 | 6 | 4.1975 | 3.9147 | 2.8398 | 2.6087 | 1.306 | 31.1144
2009-11-11 | 5:20 | 0 | 17.288 | 0 | 3 | 0 | 35.897 | 36.93 | 34.44 | 34.912 | 17.708 | 24.95 | 8.18 | 0 | 0 | 57.557 | 57.87 | 46.652 | 22.662 | 0 | 0 | 52.27 | 34.017 | [5 empty] | 0 | 0.985 | 7 | 4.2144 | 3.9308 | 2.8405 | 2.6087 | 1.3221 | 31.3707
2009-11-11 | 5:21 | 0 | 17.323 | 0 | 3 | 0 | 35.225 | 36.143 | 34.026 | 34.38 | 16.463 | 24.96 | 8.238 | 0 | 0 | 57.567 | 57.859 | 46.571 | 22.768 | 0 | 0 | 52.303 | 34.005 | [5 empty] | 0 | 0.845 | 8 | 4.1975 | 3.9147 | 2.8398 | 2.6087 | 1.306 | 31.1144
2009-11-11 | 5:22 | 1 | 17.323 | 0 | 3 | 0 | 44.552 | 35.414 | 33.675 | 33.957 | 34.687 | 24.935 | 8.238 | 0 | 0 | 57.544 | 57.859 | 46.571 | 22.697 | 0 | 0 | 52.303 | 33.933 | [5 empty] | 17.323 | 10.595 | 9 | 4.1975 | 3.9147 | 2.8398 | 2.6087 | 1.306 | 31.1144
2009-11-11 | 5:23 | 0 | 17.348 | 0 | 3 | 0 | 50.973 | 43.496 | 33.44 | 33.558 | 35.062 | 24.889 | 8.263 | 1 | 0 | 57.521 | 57.813 | 46.501 | 22.792 | 0 | 0 | 52.28 | 33.864 | [5 empty] | 0 | 17.415 | 10 | 4.1902 | 3.9078 | 2.8395 | 2.6087 | 1.2991 | 31.0033
2009-11-11 | 5:24 | 0 | 17.348 | 0 | 3 | 0 | 52.119 | 50.583 | 33.275 | 33.369 | 35.273 | 24.889 | 8.238 | 1 | 0 | 57.478 | 57.813 | 46.456 | 22.743 | 0 | 0 | 52.256 | 33.864 | [5 empty] | 0 | 18.75 | 11 | 4.1975 | 3.9147 | 2.8398 | 2.6087 | 1.306 | 31.1144
2009-11-11 | 5:25 | 1 | 17.313 | 0 | 3 | 0 | 52.315 | 51.766 | 33.031 | 33.101 | 35.569 | 24.806 | 8.18 | 2 | 0 | 57.4 | 57.781 | 46.468 | 22.709 | 0 | 0 | 52.156 | 33.806 | [5 empty] | 17.313 | 19.214 | 12 | 4.2144 | 3.9308 | 2.8405 | 2.6087 | 1.3221 | 31.3707
2009-11-11 | 5:26 | 0 | 17.313 | 1 | 3 | 0 | 52.2 | 51.925 | 32.984 | 32.936 | 35.639 | 24.781 | 8.202 | 1 | 0 | 57.357 | 57.781 | 46.538 | 22.662 | 0 | 0 | 52.156 | 33.782 | [5 empty] | 0 | 19.264 | 13 | 4.208 | 3.9247 | 2.8402 | 2.6087 | 1.316 | 31.2737
2009-11-11 | 5:27 | 0 | 17.288 | 0 | 3 | 0 | 52.27 | 52.018 | 33.125 | 32.866 | 36.39 | 24.781 | 8.202 | 2 | 0 | 57.334 | 57.758 | 46.585 | 22.613 | 0 | 0 | 52.156 | 33.759 | [5 empty] | 0 | 19.404 | 14 | 4.208 | 3.9247 | 2.8402 | 2.6087 | 1.316 | 31.2737
2009-11-11 | 5:28 | 0 | 17.323 | 0 | 3 | 0 | 52.417 | 52.119 | 33.347 | 33.065 | 36.964 | 24.815 | 8.215 | 2 | 0 | 57.343 | 57.79 | 46.617 | 22.697 | 0 | 0 | 52.119 | 33.768 | [5 empty] | 0 | 19.352 | 15 | 4.2042 | 3.9211 | 2.8401 | 2.6087 | 1.3124 | 31.2163
2009-11-11 | 5:29 | 1 | 17.348 | 0 | 3 | 0 | 52.371 | 52.28 | 33.605 | 33.275 | 37.483 | 24.791 | 8.215 | 1 | 0 | 57.32 | 57.79 | 46.662 | 22.743 | 0 | 0 | 52.165 | 33.699 | [5 empty] | 17.348 | 19.096 | 16 | 4.2042 | 3.9211 | 2.8401 | 2.6087 | 1.3124 | 31.2163
2009-11-11 | 5:30 | 0 | 17.348 | 0 | 3 | 0 | 52.303 | 52.256 | 33.864 | 33.51 | 38.282 | 24.815 | 8.165 | 2 | 0 | 57.343 | 57.77 | 46.685 | 22.768 | 0 | 0 | 52.142 | 33.675 | [5 empty] | 0 | 18.793 | 17 | 4.2188 | 3.9349 | 2.8406 | 2.6087 | 1.3262 | 31.4366
2009-11-11 | 5:31 | 0 | 17.348 | 0 | 3 | 0 | 52.485 | 52.212 | 34.239 | 33.723 | 39.057 | 24.815 | 8.19 | 1 | 0 | 57.343 | 57.79 | 46.708 | 22.768 | 0 | 0 | 52.165 | 33.675 | [5 empty] | 0 | 18.762 | 18 | 4.2115 | 3.928 | 2.8404 | 2.6087 | 1.3193 | 31.3266
2009-11-11 | 5:32 | 0 | 17.348 | 0 | 3 | 0 | 52.646 | 52.371 | 34.804 | 34.098 | 40.018 | 24.791 | 8.165 | 2 | 0 | 57.32 | 57.79 | 46.755 | 22.721 | 0 | 0 | 52.142 | 33.627 | [5 empty] | 0 | 18.548 | 19 | 4.2188 | 3.9349 | 2.8406 | 2.6087 | 1.3262 | 31.4366
2009-11-11 | 5:33 | 1 | 17.373 | 0 | 3 | 0 | 52.922 | 52.532 | 35.486 | 34.615 | 40.49 | 24.889 | 8.14 | 1 | 0 | 57.32 | 57.79 | 46.776 | 22.792 | 0 | 0 | 52.142 | 33.651 | [5 empty] | 17.373 | 18.307 | 20 | 4.226 | 3.9418 | 2.8409 | 2.6087 | 1.3332 | 31.5462
2009-11-11 | 5:34 | 0 | 17.348 | 0 | 3 | 0 | 53.197 | 52.807 | 35.93 | 35.251 | 41.15 | 24.913 | 8.212 | 2 | 0 | 57.348 | 57.863 | 46.828 | 22.817 | 0 | 0 | 52.24 | 33.629 | [5 empty] | 0 | 17.946 | 21 | 4.2051 | 3.9219 | 2.8401 | 2.6087 | 1.3132 | 31.2295
2009-11-11 | 5:35 | 0 | 17.454 | 0 | 3 | 1 | 53.78 | 53.185 | 36.385 | 35.775 | 41.604 | 24.992 | 8.268 | 2 | 0 | 57.421 | 57.893 | 46.902 | 22.871 | 0 | 0 | 52.245 | 33.66 | [5 empty] | 0 | 18.005 | 22 | 4.1888 | 3.9064 | 2.8394 | 2.6087 | 1.2977 | 30.9811
2009-11-11 | 5:36 | 0 | 17.429 | 0 | 3 | 0 | 54.194 | 53.619 | 36.55 | 36.081 | 42.403 | 25.038 | 8.243 | 1 | 0 | 57.377 | 57.87 | 46.923 | 22.895 | 0 | 0 | 52.221 | 33.613 | [5 empty] | 0 | 18.113 | 0 | 4.196 | 3.9133 | 2.8397 | 2.6087 | 1.3046 | 31.0922
2009-11-11 | 5:37 | 1 | 17.421 | 0 | 3 | 0 | 54.506 | 54.026 | 36.753 | 36.261 | 42.513 | 25.056 | 8.26 | 2 | 0 | 57.368 | 57.863 | 46.916 | 22.864 | 0 | 0 | 52.191 | 33.582 | [5 empty] | 17.421 | 18.245 | 1 | 4.1911 | 3.9086 | 2.8395 | 2.6087 | 1.2999 | 31.0167
2009-11-11 | 5:38 | 0 | 17.396 | 0 | 3 | 0 | 54.691 | 54.369 | 36.894 | 36.45 | 42.958 | 25.08 | 8.293 | 1 | 0 | 57.398 | 57.87 | 46.993 | 22.944 | 0 | 0 | 52.175 | 33.613 | [5 empty] | 0 | 18.241 | 2 | 4.1815 | 3.8995 | 2.8391 | 2.6087 | 1.2908 | 30.8695
2009-11-11 | 5:39 | 0 | 17.454 | 0 | 3 | 0 | 55.088 | 54.56 | 37.021 | 36.598 | 43.764 | 25.063 | 8.268 | 2 | 0 | 57.398 | 57.87 | 47.017 | 22.92 | 0 | 0 | 52.154 | 33.589 | [5 empty] | 0 | 18.49 | 3 | 4.1888 | 3.9064 | 2.8394 | 2.6087 | 1.2977 | 30.9811
2009-11-11 | 5:40 | 0 | 17.454 | 0 | 3 | 0 | 52.406 | 54.905 | 37.067 | 36.643 | 36.574 | 25.112 | 8.243 | 1 | 0 | 57.398 | 57.87 | 47.017 | 22.92 | 0 | 0 | 52.13 | 33.565 | [5 empty] | 0 | 15.763 | 4 | 4.196 | 3.9133 | 2.8397 | 2.6087 | 1.3046 | 31.0922
2009-11-11 | 5:41 | 0 | 17.429 | 0 | 3 | 0 | 42.025 | 52.406 | 37.091 | 36.739 | 30.001 | 25.161 | 8.243 | 1 | 0 | 57.377 | 57.847 | 47.017 | 22.92 | 0 | 0 | 52.13 | 33.541 | [5 empty] | 0 | 5.286 | 5 | 4.196 | 3.9133 | 2.8397 | 2.6087 | 1.3046 | 31.0922
2009-11-11 | 5:42 | 0 | 17.429 | 0 | 3 | 0 | 38.971 | 42.473 | 37.184 | 36.784 | 26.581 | 25.183 | 8.195 | 0 | 0 | 57.354 | 57.87 | 46.97 | 22.944 | 0 | 0 | 52.13 | 33.472 | [5 empty] | 0 | 2.187 | 6 | 4.21 | 3.9266 | 2.8403 | 2.6087 | 1.3179 | 31.3046
2009-11-11 | 5:43 | 0 | 17.429 | 0 | 3 | 0 | 37.961 | 39.37 | 37.256 | 36.832 | 24.749 | 25.112 | 8.293 | 0 | 0 | 57.398 | 57.87 | 47.017 | 22.846 | 0 | 0 | 52.107 | 33.472 | [5 empty] | 0 | 1.129 | 7 | 4.1815 | 3.8995 | 2.8391 | 2.6087 | 1.2908 | 30.8695
2009-11-11 | 5:44 | 0 | 17.404 | 0 | 3 | 0 | 37.514 | 38.406 | 37.138 | 36.902 | 23.234 | 25.208 | 8.293 | 0 | 0 | 57.421 | 57.87 | 46.923 | 22.822 | 0 | 0 | 52.084 | 33.472 | [5 empty] | 0 | 0.612 | 8 | 4.1815 | 3.8995 | 2.8391 | 2.6087 | 1.2908 | 30.8695
2009-11-11 | 5:45 | 0 | 17.404 | 0 | 3 | 0 | 37.373 | 37.961 | 36.691 | 36.808 | 21.402 | 25.161 | 8.293 | 1 | 0 | 57.377 | 57.893 | 46.879 | 22.92 | 0 | 0 | 52.06 | 33.424 | [5 empty] | 0 | 0.565 | 9 | 4.1815 | 3.8995 | 2.8391 | 2.6087 | 1.2908 | 30.8695
2009-11-11 | 5:46 | 0 | 17.404 | 0 | 4 | 0 | 37.115 | 37.679 | 35.892 | 36.34 | 21.039 | 25.161 | 8.293 | 0 | 0 | 57.398 | 57.847 | 46.856 | 22.92 | 0 | 0 | 52.06 | 33.424 | [5 empty] | 0 | 0.775 | 10 | 4.1815 | 3.8995 | 2.8391 | 2.6087 | 1.2908 | 30.8695
2009-11-11 | 5:47 | 0 | 17.429 | 0 | 3 | 0 | 36.622 | 37.349 | 35.258 | 35.586 | 20.63 | 25.063 | 8.318 | 0 | 0 | 57.398 | 57.847 | 46.832 | 22.846 | 0 | 0 | 52.084 | 33.424 | [5 empty] | 0 | 1.036 | 11 | 4.1742 | 3.8926 | 2.8388 | 2.6087 | 1.2839 | 30.7576
2009-11-11 | 5:48 | 0 | 17.429 | 0 | 3 | 0 | 35.916 | 36.856 | 34.742 | 34.952 | 19.973 | 25.063 | 8.318 | 0 | 0 | 57.398 | 57.824 | 46.694 | 22.822 | 0 | 0 | 52.06 | 33.424 | [5 empty] | 0 | 0.964 | 12 | 4.1742 | 3.8926 | 2.8388 | 2.6087 | 1.2839 | 30.7576
2009-11-11 | 5:49 | 0 | 17.454 | 0 | 3 | 0 | 35.234 | 36.127 | 34.27 | 34.505 | 17.874 | 25.063 | 8.341 | 0 | 0 | 57.377 | 57.779 | 46.671 | 22.895 | 0 | 0 | 52.016 | 33.402 | [5 empty] | 0 | 0.729 | 13 | 4.1675 | 3.8862 | 2.8386 | 2.6087 | 1.2775 | 30.6542
2009-11-11 | 5:50 | 1 | 17.454 | 0 | 3 | 0 | 37.748 | 35.445 | 33.988 | 34.06 | 34.859 | 24.943 | 8.293 | 0 | 0 | 57.332 | 57.735 | 46.603 | 22.822 | 0 | 0 | 52.037 | 33.378 | [5 empty] | 17.454 | 3.688 | 14 | 4.1815 | 3.8995 | 2.8391 | 2.6087 | 1.2908 | 30.8695
2009-11-11 | 5:51 | 0 | 17.429 | 0 | 3 | 0 | 50.319 | 38.523 | 33.823 | 33.823 | 35.445 | 24.967 | 8.391 | 0 | 0 | 57.332 | 57.758 | 46.557 | 22.751 | 0 | 0 | 51.993 | 33.378 | [5 empty] | 0 | 16.496 | 15 | 4.1529 | 3.8724 | 2.838 | 2.6087 | 1.2637 | 30.4285
2009-11-11 | 5:52 | 0 | 17.371 | 0 | 3 | 0 | 52.123 | 49.92 | 33.605 | 33.675 | 35.744 | 24.886 | 8.285 | 2 | 0 | 57.302 | 57.706 | 46.482 | 22.743 | 0 | 0 | 51.916 | 33.299 | [5 empty] | 0 | 18.448 | 16 | 4.1838 | 3.9017 | 2.8392 | 2.6087 | 1.293 | 30.9053
2009-11-11 | 5:53 | 0 | 17.404 | 0 | 3 | 0 | 52.427 | 51.878 | 33.589 | 33.613 | 36.057 | 24.918 | 8.268 | 2 | 0 | 57.22 | 57.735 | 46.557 | 22.92 | 0 | 0 | 51.946 | 33.306 | [5 empty] | 0 | 18.814 | 17 | 4.1888 | 3.9064 | 2.8394 | 2.6087 | 1.2977 | 30.9811
2009-11-11 | 5:54 | 1 | 17.429 | 0 | 3 | 0 | 52.681 | 52.221 | 33.565 | 33.541 | 36.55 | 24.894 | 8.318 | 1 | 0 | 57.243 | 57.676 | 46.475 | 22.736 | 0 | 0 | 51.794 | 33.223 | [5 empty] | 17.429 | 19.14 | 18 | 4.1742 | 3.8926 | 2.8388 | 2.6087 | 1.2839 | 30.7576
2009-11-11 | 5:55 | 0 | 17.323 | 0 | 3 | 0 | 52.649 | 52.35 | 33.582 | 33.393 | 37.036 | 24.742 | 8.235 | 2 | 0 | 57.119 | 57.615 | 46.547 | 22.743 | 0 | 0 | 51.846 | 33.228 | [5 empty] | 0 | 19.256 | 19 | 4.1984 | 3.9156 | 2.8398 | 2.6087 | 1.3069 | 31.1277
2009-11-11 | 5:56 | 0 | 17.323 | 0 | 3 | 0 | 52.672 | 52.417 | 33.768 | 33.462 | 37.763 | 24.766 | 8.26 | 1 | 0 | 57.099 | 57.615 | 46.571 | 22.864 | 0 | 0 | 51.846 | 33.204 | [5 empty] | 0 | 19.21 | 20 | 4.1911 | 3.9086 | 2.8395 | 2.6087 | 1.2999 | 31.0167
2009-11-11 | 5:57 | 0 | 17.323 | 0 | 3 | 0 | 52.649 | 52.534 | 33.957 | 33.699 | 38.516 | 24.791 | 8.235 | 2 | 0 | 57.099 | 57.635 | 46.641 | 22.839 | 0 | 0 | 51.776 | 33.158 | [5 empty] | 0 | 18.95 | 21 | 4.1984 | 3.9156 | 2.8398 | 2.6087 | 1.3069 | 31.1277
2009-11-11 | 5:58 | 1 | 17.346 | 0 | 3 | 1 | 52.81 | 52.555 | 34.192 | 33.909 | 39.057 | 24.742 | 8.185 | 2 | 0 | 57.099 | 57.569 | 46.594 | 22.694 | 0 | 0 | 51.776 | 33.134 | [5 empty] | 17.346 | 18.901 | 22 | 4.2129 | 3.9294 | 2.8404 | 2.6087 | 1.3207 | 31.3487
2009-11-11 | 5:59 | 0 | 17.323 | 0 | 3 | 0 | 53.106 | 52.693 | 34.498 | 34.098 | 39.691 | 24.766 | 8.285 | 1 | 0 | 57.099 | 57.592 | 46.708 | 22.839 | 0 | 0 | 51.799 | 33.11 | [5 empty] | 0 | 19.008 | 0 | 4.1838 | 3.9017 | 2.8392 | 2.6087 | 1.293 | 30.9053
2009-11-11 | 6:00 | 0 | 17.323 | 1 | 3 | 0 | 53.29 | 52.992 | 34.967 | 34.45 | 40.114 | 24.766 | 8.26 | 2 | 0 | 57.076 | 57.615 | 46.732 | 22.814 | 0 | 0 | 51.799 | 33.11 | [5 empty] | 0 | 18.84 | 1 | 4.1911 | 3.9086 | 2.8395 | 2.6087 | 1.2999 | 31.0167
2009-11-11 | 6:01 | 1 | 17.323 | 0 | 3 | 0 | 53.794 | 53.199 | 35.648 | 34.921 | 40.958 | 24.815 | 8.235 | 1 | 0 | 57.099 | 57.592 | 46.732 | 22.864 | 0 | 0 | 51.822 | 33.062 | [5 empty] | 17.323 | 18.873 | 2 | 4.1984 | 3.9156 | 2.8398 | 2.6087 | 1.3069 | 31.1277
2009-11-11 | 6:02 | 0 | 17.346 | 0 | 3 | 0 | 54.138 | 53.61 | 36.237 | 35.579 | 41.147 | 24.837 | 8.21 | 2 | 0 | 57.076 | 57.635 | 46.732 | 22.834 | 0 | 0 | 51.771 | 33.034 | [5 empty] | 0 | 18.559 | 3 | 4.2056 | 3.9225 | 2.8401 | 2.6087 | 1.3138 | 31.2384
2009-11-11 | 6:03 | 0 | 17.346 | 0 | 3 | 0 | 54.665 | 53.979 | 36.753 | 36.096 | 41.922 | 24.862 | 8.185 | 1 | 0 | 57.119 | 57.635 | 46.823 | 22.814 | 0 | 0 | 51.776 | 33.041 | [5 empty] | 0 | 18.569 | 4 | 4.2129 | 3.9294 | 2.8404 | 2.6087 | 1.3207 | 31.3487
2009-11-11 | 6:04 | 0 | 17.346 | 0 | 3 | 0 | 55.169 | 54.46 | 37.012 | 36.495 | 42.58 | 24.886 | 8.185 | 2 | 0 | 57.099 | 57.592 | 46.778 | 22.839 | 0 | 0 | 51.755 | 33.041 | [5 empty] | 0 | 18.674 | 5 | 4.2129 | 3.9294 | 2.8404 | 2.6087 | 1.3207 | 31.3487
2009-11-11 | 6:05 | 1 | 17.346 | 0 | 3 | 0 | 55.697 | 55.011 | 37.129 | 36.801 | 42.863 | 24.911 | 8.185 | 1 | 0 | 57.099 | 57.615 | 46.823 | 22.864 | 0 | 0 | 51.776 | 33.041 | [5 empty] | 17.346 | 18.896 | 6 | 4.2129 | 3.9294 | 2.8404 | 2.6087 | 1.3207 | 31.3487
2009-11-11 | 6:06 | 0 | 17.323 | 0 | 3 | 0 | 46.456 | 55.491 | 37.246 | 36.964 | 32.522 | 24.982 | 8.235 | 1 | 0 | 57.119 | 57.615 | 46.846 | 22.719 | 0 | 0 | 51.755 | 33.017 | [5 empty] | 0 | 9.492 | 7 | 4.1984 | 3.9156 | 2.8398 | 2.6087 | 1.3069 | 31.1277
2009-11-11 | 6:07 | 0 | 17.293 | 0 | 3 | 0 | 40.392 | 47.507 | 37.289 | 36.983 | 28.086 | 24.953 | 8.155 | 1 | 0 | 57.071 | 57.587 | 46.842 | 22.714 | 0 | 0 | 51.727 | 33.012 | [5 empty] | 0 | 3.409 | 8 | 4.2217 | 3.9377 | 2.8408 | 2.6087 | 1.329 | 31.4805
2009-11-11 | 6:08 | 0 | 17.323 | 0 | 2 | 0 | 38.679 | 40.913 | 37.318 | 37.081 | 24.982 | 24.982 | 8.21 | 0 | 0 | 57.119 | 57.592 | 46.87 | 22.743 | 0 | 0 | 51.755 | 32.993 | [5 empty] | 0 | 1.598 | 9 | 4.2056 | 3.9225 | 2.8401 | 2.6087 | 1.3138 | 31.2384
2009-11-11 | 6:09 | 0 | 17.346 | 0 | 3 | 0 | 38.045 | 39.126 | 37.318 | 37.201 | 23.369 | 25.056 | 8.21 | 0 | 0 | 57.119 | 57.592 | 46.87 | 22.839 | 0 | 0 | 51.776 | 33.017 | [5 empty] | 0 | 0.844 | 10 | 4.2056 | 3.9225 | 2.8401 | 2.6087 | 1.3138 | 31.2384
2009-11-11 | 6:10 | 0 | 17.346 | 0 | 3 | 0 | 37.811 | 38.444 | 37.105 | 37.201 | 21.537 | 25.056 | 8.185 | 0 | 0 | 57.119 | 57.592 | 46.823 | 22.864 | 0 | 0 | 51.799 | 32.993 | [5 empty] | 0 | 0.61 | 11 | 4.2129 | 3.9294 | 2.8404 | 2.6087 | 1.3207 | 31.3487
2009-11-11 | 6:11 | 0 | 17.346 | 0 | 3 | 0 | 37.6 | 38.069 | 36.54 | 36.94 | 19.792 | 25.056 | 8.235 | 0 | 0 | 57.142 | 57.592 | 46.799 | 22.765 | 0 | 0 | 51.776 | 32.969 | [5 empty] | 0 | 0.66 | 12 | 4.1984 | 3.9156 | 2.8398 | 2.6087 | 1.3069 | 31.1277
2009-11-11 | 6:12 | 0 | 17.346 | 0 | 3 | 0 | 37.294 | 37.88 | 35.789 | 36.282 | 18.902 | 25.007 | 8.26 | 0 | 0 | 57.119 | 57.546 | 46.732 | 22.694 | 0 | 0 | 51.755 | 32.945 | [5 empty] | 0 | 1.012 | 13 | 4.1911 | 3.9086 | 2.8395 | 2.6087 | 1.2999 | 31.0167
2009-11-11 | 6:13 | 0 | 17.346 | 0 | 4 | 0 | 36.636 | 37.504 | 35.155 | 35.507 | 17.866 | 24.96 | 8.26 | 1 | 0 | 57.076 | 57.546 | 46.641 | 22.694 | 0 | 0 | 51.755 | 32.969 | [5 empty] | 0 | 1.129 | 14 | 4.1911 | 3.9086 | 2.8395 | 2.6087 | 1.2999 | 31.0167
2009-11-11 | 6:14 | 0 | 17.323 | 0 | 3 | 0 | 35.837 | 36.871 | 34.543 | 34.873 | 16.928 | 24.935 | 8.26 | 0 | 0 | 57.087 | 57.58 | 46.673 | 22.778 | 0 | 0 | 51.764 | 32.981 | [5 empty] | 0 | 0.964 | 15 | 4.1911 | 3.9086 | 2.8395 | 2.6087 | 1.2999 | 31.0167
2009-11-11 | 6:15 | 0 | 17.404 | 0 | 3 | 0 | 35.211 | 36.127 | 34.129 | 34.412 | 26.676 | 24.992 | 8.366 | 0 | 0 | 57.106 | 57.621 | 46.624 | 22.846 | 0 | 0 | 51.785 | 32.976 | [5 empty] | 0 | 0.799 | 16 | 4.1602 | 3.8793 | 2.8383 | 2.6087 | 1.2706 | 30.5415
2009-11-11 | 6:16 | 0 | 17.404 | 0 | 3 | 0 | 46.762 | 35.421 | 33.706 | 33.916 | 35.093 | 24.967 | 8.416 | 0 | 0 | 57.128 | 57.576 | 46.624 | 22.895 | 0 | 0 | 51.785 | 32.976 | [5 empty] | 0 | 12.846 | 17 | 4.1457 | 3.8655 | 2.8377 | 2.6087 | 1.2568 | 30.315
2009-11-11 | 6:17 | 0 | 17.404 | 0 | 3 | 0 | 51.738 | 45.983 | 33.495 | 33.613 | 35.28 | 24.894 | 8.491 | 1 | 0 | 57.083 | 57.599 | 46.557 | 22.775 | 0 | 0 | 51.785 | 32.955 | [5 empty] | 0 | 18.125 | 18 | 4.1238 | 3.8447 | 2.8368 | 2.6087 | 1.236 | 29.9721
2009-11-11 | 6:18 | 0 | 17.429 | 0 | 3 | 0 | 52.632 | 51.325 | 33.354 | 33.4 | 35.211 | 24.823 | 8.466 | 2 | 0 | 57.037 | 57.53 | 46.533 | 22.726 | 0 | 0 | 51.715 | 32.976 | [5 empty] | 0 | 19.232 | 19 | 4.1311 | 3.8516 | 2.8371 | 2.6087 | 1.2429 | 30.0868
2009-11-11 | 6:19 | 1 | 17.429 | 0 | 3 | 0 | 52.84 | 52.312 | 33.306 | 33.189 | 35.655 | 24.847 | 8.466 | 1 | 0 | 57.037 | 57.53 | 46.533 | 22.822 | 0 | 0 | 51.671 | 32.955 | [5 empty] | 17.429 | 19.651 | 20 | 4.1311 | 3.8516 | 2.8371 | 2.6087 | 1.2429 | 30.0868
2009-11-11 | 6:20 | 0 | 17.404 | 0 | 3 | 0 | 52.564 | 52.518 | 33.259 | 33.118 | 35.868 | 24.823 | 8.366 | 2 | 0 | 56.971 | 57.51 | 46.557 | 22.846 | 0 | 0 | 51.647 | 32.955 | [5 empty] | 0 | 19.446 | 21 | 4.1602 | 3.8793 | 2.8383 | 2.6087 | 1.2706 | 30.5415
2009-11-11 | 6:21 | 0 | 17.429 | 0 | 3 | 1 | 52.588 | 52.357 | 33.424 | 33.118 | 36.385 | 24.823 | 8.416 | 2 | 0 | 56.994 | 57.51 | 46.624 | 22.846 | 0 | 0 | 51.601 | 32.907 | [5 empty] | 0 | 19.47 | 22 | 4.1457 | 3.8655 | 2.8377 | 2.6087 | 1.2568 | 30.315
2009-11-11 | 6:22 | 1 | 17.429 | 0 | 2 | 0 | 52.564 | 52.45 | 33.634 | 33.306 | 37.208 | 24.847 | 8.416 | 1 | 0 | 56.994 | 57.487 | 46.648 | 22.846 | 0 | 0 | 51.647 | 32.883 | [5 empty] | 17.429 | 19.258 | 0 | 4.1457 | 3.8655 | 2.8377 | 2.6087 | 1.2568 | 30.315
2009-11-11 | 6:23 | 0 | 17.404 | 0 | 3 | 0 | 52.702 | 52.45 | 33.895 | 33.541 | 38.052 | 24.869 | 8.441 | 2 | 0 | 56.971 | 57.487 | 46.671 | 22.822 | 0 | 0 | 51.624 | 32.883 | [5 empty] | 0 | 19.161 | 1 | 4.1384 | 3.8585 | 2.8374 | 2.6087 | 1.2498 | 30.2011
2009-11-11 | 6:24 | 0 | 17.404 | 0 | 3 | 0 | 52.908 | 52.564 | 34.199 | 33.823 | 38.476 | 24.823 | 8.416 | 1 | 0 | 56.971 | 57.53 | 46.671 | 22.8 | 0 | 0 | 51.647 | 32.931 | [5 empty] | 0 | 19.085 | 2 | 4.1457 | 3.8655 | 2.8377 | 2.6087 | 1.2568 | 30.315
2009-11-11 | 6:25 | 0 | 17.404 | 0 | 3 | 0 | 53.136 | 52.793 | 34.598 | 34.105 | 39.133 | 24.967 | 8.416 | 2 | 0 | 57.017 | 57.487 | 46.739 | 22.846 | 0 | 0 | 51.601 | 32.931 | [5 empty] | 0 | 19.031 | 3 | 4.1457 | 3.8655 | 2.8377 | 2.6087 | 1.2568 | 30.315
2009-11-11 | 6:26 | 1 | 17.429 | 0 | 3 | 0 | 53.388 | 52.999 | 35.256 | 34.529 | 39.77 | 24.992 | 8.491 | 1 | 0 | 57.017 | 57.487 | 46.739 | 22.8 | 0 | 0 | 51.601 | 32.931 | [5 empty] | 17.429 | 18.859 | 4 | 4.1238 | 3.8447 | 2.8368 | 2.6087 | 1.236 | 29.9721
2009-11-11 | 6:27 | 0 | 17.464 | 0 | 3 | 0 | 53.79 | 53.307 | 35.947 | 35.172 | 40.719 | 25.073 | 8.549 | 2 | 0 | 57.026 | 57.562 | 46.795 | 22.785 | 0 | 0 | 51.657 | 32.893 | [5 empty] | 0 | 18.618 | 5 | 4.1069 | 3.8286 | 2.8361 | 2.6087 | 1.2199 | 29.7044
2009-11-11 | 6:28 | 0 | 17.429 | 0 | 3 | 0 | 54.329 | 53.619 | 36.454 | 35.844 | 41.344 | 25.063 | 8.539 | 2 | 0 | 57.017 | 57.487 | 46.785 | 22.8 | 0 | 0 | 51.601 | 32.835 | [5 empty] | 0 | 18.485 | 6 | 4.1098 | 3.8314 | 2.8362 | 2.6087 | 1.2227 | 29.7507
2009-11-11 | 6:29 | 0 | 17.429 | 0 | 3 | 0 | 54.903 | 54.147 | 36.784 | 36.337 | 42.001 | 25.112 | 8.416 | 1 | 0 | 56.994 | 57.51 | 46.809 | 22.846 | 0 | 0 | 51.577 | 32.835 | [5 empty] | 0 | 18.566 | 7 | 4.1457 | 3.8655 | 2.8377 | 2.6087 | 1.2568 | 30.315
2009-11-11 | 6:30 | 1 | 17.454 | 0 | 3 | 0 | 55.545 | 54.719 | 37.043 | 36.691 | 42.611 | 25.159 | 8.466 | 2 | 0 | 57.017 | 57.51 | 46.832 | 22.895 | 0 | 0 | 51.577 | 32.814 | [5 empty] | 17.454 | 18.854 | 8 | 4.1311 | 3.8516 | 2.8371 | 2.6087 | 1.2429 | 30.0868
2009-11-11 | 6:31 | 0 | 17.429 | 0 | 3 | 0 | 53.64 | 55.316 | 37.184 | 36.902 | 36.079 | 25.137 | 8.416 | 1 | 0 | 57.017 | 57.53 | 46.832 | 22.942 | 0 | 0 | 51.577 | 32.859 | [5 empty] | 0 | 16.738 | 9 | 4.1457 | 3.8655 | 2.8377 | 2.6087 | 1.2568 | 30.315
2009-11-11 | 6:32 | 0 | 17.454 | 0 | 3 | 0 | 42.707 | 53.848 | 37.325 | 36.995 | 30.05 | 25.137 | 8.318 | 1 | 0 | 57.017 | 57.487 | 46.853 | 22.942 | 0 | 0 | 51.577 | 32.859 | [5 empty] | 0 | 5.712 | 10 | 4.1742 | 3.8926 | 2.8388 | 2.6087 | 1.2839 | 30.7576
2009-11-11 | 6:33 | 0 | 17.429 | 0 | 3 | 0 | 39.392 | 43.434 | 37.373 | 37.067 | 24.604 | 25.232 | 8.391 | 0 | 0 | 57.037 | 57.464 | 46.9 | 22.895 | 0 | 0 | 51.554 | 32.835 | [5 empty] | 0 | 2.325 | 11 | 4.1529 | 3.8724 | 2.838 | 2.6087 | 1.2637 | 30.4285
2009-11-11 | 6:34 | 0 | 17.429 | 0 | 3 | 0 | 38.334 | 39.863 | 37.418 | 37.184 | 22.967 | 25.257 | 8.466 | 0 | 0 | 57.037 | 57.464 | 46.842 | 22.788 | 0 | 0 | 51.517 | 32.749 | [5 empty] | 0 | 1.15 | 12 | 4.1311 | 3.8516 | 2.8371 | 2.6087 | 1.2429 | 30.0868
2009-11-11 | 6:35 | 0 | 17.338 | 0 | 3 | 0 | 37.849 | 38.693 | 37.284 | 37.143 | 22.3 | 25.262 | 8.398 | 0 | 0 | 56.955 | 57.425 | 46.722 | 22.78 | 0 | 0 | 51.517 | 32.725 | [5 empty] | 0 | 0.706 | 13 | 4.1509 | 3.8704 | 2.8379 | 2.6087 | 1.2617 | 30.3967
2009-11-11 | 6:36 | 0 | 17.361 | 0 | 3 | 0 | 37.636 | 38.248 | 36.861 | 37.119 | 21.696 | 25.215 | 8.398 | 0 | 0 | 56.998 | 57.379 | 46.746 | 22.734 | 0 | 0 | 51.493 | 32.749 | [5 empty] | 0 | 0.517 | 14 | 4.1509 | 3.8704 | 2.8379 | 2.6087 | 1.2617 | 30.3967
2009-11-11 | 6:37 | 0 | 17.361 | 0 | 3 | 0 | 37.425 | 37.942 | 36.11 | 36.65 | 20.782 | 25.215 | 8.424 | 0 | 0 | 56.955 | 57.379 | 46.699 | 22.758 | 0 | 0 | 51.517 | 32.773 | [5 empty] | 0 | 0.775 | 15 | 4.1433 | 3.8632 | 2.8376 | 2.6087 | 1.2545 | 30.2786
2009-11-11 | 6:38 | 0 | 17.361 | 0 | 3 | 0 | 36.978 | 37.66 | 35.404 | 35.852 | 18.646 | 25.215 | 8.449 | 0 | 0 | 56.932 | 57.359 | 46.631 | 22.78 | 0 | 0 | 51.47 | 32.725 | [5 empty] | 0 | 1.126 | 16 | 4.1361 | 3.8563 | 2.8373 | 2.6087 | 1.2476 | 30.1645
2009-11-11 | 6:39 | 0 | 17.338 | 0 | 3 | 0 | 36.179 | 37.191 | 34.794 | 35.17 | 18.646 | 25.19 | 8.449 | 1 | 0 | 56.909 | 57.336 | 46.631 | 22.685 | 0 | 0 | 51.47 | 32.725 | [5 empty] | 0 | 1.009 | 17 | 4.1361 | 3.8563 | 2.8373 | 2.6087 | 1.2476 | 30.1645
2009-11-11 | 6:40 | 0 | 17.338 | 1 | 3 | 0 | 35.476 | 36.438 | 34.275 | 34.605 | 18.424 | 25.141 | 8.424 | 0 | 0 | 56.887 | 57.359 | 46.517 | 22.734 | 0 | 0 | 51.47 | 32.701 | [5 empty] | 0 | 0.871 | 18 | 4.1433 | 3.8632 | 2.8376 | 2.6087 | 1.2545 | 30.2786
2009-11-11 | 6:41 | 0 | 17.338 | 0 | 3 | 0 | 36.674 | 35.687 | 33.83 | 34.113 | 34.888 | 25.166 | 8.496 | 0 | 0 | 56.909 | 57.336 | 46.494 | 22.709 | 0 | 0 | 51.423 | 32.725 | [5 empty] | 0 | 2.561 | 19 | 4.1224 | 3.8433 | 2.8367 | 2.6087 | 1.2346 | 29.9491
2009-11-11 | 6:42 | 0 | 17.338 | 0 | 3 | 0 | 50.048 | 37.354 | 33.5 | 33.713 | 34.864 | 25.095 | 8.496 | 0 | 0 | 56.864 | 57.313 | 46.447 | 22.709 | 0 | 0 | 51.355 | 32.701 | [5 empty] | 0 | 16.335 | 20 | 4.1224 | 3.8433 | 2.8367 | 2.6087 | 1.2346 | 29.9491
2009-11-11 | 6:43 | 1 | 17.368 | 0 | 3 | 0 | 52.116 | 49.502 | 33.342 | 33.436 | 35.667 | 25.124 | 8.504 | 2 | 0 | 56.891 | 57.295 | 46.407 | 22.788 | 0 | 0 | 51.36 | 32.706 | [5 empty] | 17.368 | 18.68 | 21 | 4.12 | 3.8411 | 2.8366 | 2.6087 | 1.2324 | 29.9123
2009-11-11 | 6:44 | 0 | 17.368 | 0 | 3 | 1 | 52.553 | 51.75 | 33.201 | 33.225 | 35.856 | 25.051 | 8.504 | 1 | 0 | 56.848 | 57.295 | 46.452 | 22.834 | 0 | 0 | 51.383 | 32.706 | [5 empty] | 0 | 19.328 | 22 | 4.12 | 3.8411 | 2.8366 | 2.6087 | 1.2324 | 29.9123
2009-11-11 | 6:45 | 0 | 17.391 | 0 | 3 | 0 | 52.368 | 52.231 | 33.129 | 33.036 | 36.091 | 25.026 | 8.504 | 2 | 0 | 56.825 | 57.272 | 46.498 | 22.763 | 0 | 0 | 51.407 | 32.685 | [5 empty] | 0 | 19.332 | 0 | 4.12 | 3.8411 | 2.8366 | 2.6087 | 1.2324 | 29.9123
2009-11-11 | 6:46 | 0 | 17.361 | 0 | 3 | 0 | 52.455 | 52.021 | 33.173 | 32.936 | 36.861 | 24.975 | 8.449 | 2 | 0 | 56.731 | 57.245 | 46.447 | 22.829 | 0 | 0 | 51.379 | 32.632 | [5 empty] | 0 | 19.519 | 1 | 4.1361 | 3.8563 | 4.2286 | 4 | -0.14368 | -3.4739
2009-11-11 | 6:47 | 1 | 17.368 | 0 | 3 | 0 | 52.459 | 52.254 | 33.388 | 33.084 | 37.406 | 24.98 | 8.479 | 1 | 0 | 56.759 | 57.272 | 46.522 | 22.738 | 0 | 0 | 51.407 | 32.661 | [5 empty] | 17.368 | 19.375 | 2 | 4.1273 | 3.848 | 4.2282 | 4 | -0.15199 | -3.6825
2009-11-11 | 6:48 | 0 | 17.338 | 0 | 3 | 0 | 52.34 | 52.273 | 33.641 | 33.29 | 37.966 | 24.975 | 8.474 | 2 | 0 | 56.731 | 57.245 | 46.54 | 22.805 | 0 | 0 | 51.309 | 32.608 | [5 empty] | 0 | 19.05 | 3 | 4.1288 | 3.8494 | 4.2283 | 4 | -0.1506 | -3.6477
2009-11-11 | 6:49 | 0 | 17.361 | 0 | 3 | 0 | 52.501 | 52.249 | 33.924 | 33.548 | 38.858 | 24.95 | 8.522 | 1 | 0 | 56.752 | 57.224 | 46.585 | 22.805 | 0 | 0 | 51.332 | 32.677 | [5 empty] | 0 | 18.953 | 4 | 4.1148 | 3.8361 | 4.2277 | 4 | -0.16389 | -3.9829
2009-11-11 | 6:50 | 0 | 17.361 | 0 | 2 | 0 | 52.824 | 52.34 | 34.23 | 33.782 | 39.495 | 24.95 | 8.522 | 2 | 0 | 56.731 | 57.245 | 46.608 | 22.685 | 0 | 0 | 51.285 | 32.656 | [5 empty] | 0 | 19.042 | 5 | 4.1148 | 3.8361 | 4.2277 | 4 | -0.16389 | -3.9829
2009-11-11 | 6:51 | 1 | 17.338 | 0 | 3 | 0 | 53.12 | 52.707 | 34.77 | 34.113 | 40.222 | 24.997 | 8.522 | 1 | 0 | 56.775 | 57.245 | 46.631 | 22.709 | 0 | 0 | 51.332 | 32.677 | [5 empty] | 17.338 | 19.007 | 6 | 4.1148 | 3.8361 | 4.2277 | 4 | -0.16389 | -3.9829
2009-11-11 | 6:52 | 0 | 17.368 | 0 | 3 | 0 | 53.47 | 52.987 | 35.457 | 34.658 | 40.932 | 25.075 | 8.602 | 2 | 0 | 56.825 | 57.272 | 46.613 | 22.81 | 0 | 0 | 51.36 | 32.706 | [5 empty] | 0 | 18.812 | 7 | 4.0915 | 3.814 | 4.2268 | 4 | -0.18603 | -4.5468
2009-11-11 | 6:53 | 0 | 17.338 | 0 | 3 | 0 | 53.9 | 53.281 | 36.014 | 35.335 | 41.255 | 25.095 | 8.522 | 2 | 0 | 56.775 | 57.224 | 46.631 | 22.709 | 0 | 0 | 51.309 | 32.632 | [5 empty] | 0 | 18.565 | 8 | 4.1148 | 3.8361 | 4.2277 | 4 | -0.16389 | -3.9829
2009-11-11 | 6:54 | 0 | 17.361 | 0 | 3 | 0 | 54.45 | 53.694 | 36.438 | 35.897 | 42.009 | 25.021 | 8.522 | 1 | 0 | 56.775 | 57.245 | 46.585 | 22.685 | 0 | 0 | 51.285 | 32.608 | [5 empty] | 0 | 18.553 | 9 | 4.1148 | 3.8361 | 4.2277 | 4 | -0.16389 | -3.9829
2009-11-11 | 6:55 | 1 | 17.316 | 0 | 3 | 0 | 55.048 | 54.268 | 36.746 | 36.347 | 42.339 | 25.095 | 8.502 | 2 | 0 | 56.775 | 57.247 | 46.655 | 22.761 | 0 | 0 | 51.309 | 32.632 | [5 empty] | 17.316 | 18.701 | 10 | 4.1206 | 3.8416 | 4.228 | 4 | -0.15835 | -3.843
2009-11-11 | 6:56 | 0 | 17.311 | 0 | 3 | 0 | 54.653 | 54.789 | 36.952 | 36.576 | 37.658 | 25.09 | 8.494 | 1 | 0 | 56.793 | 57.128 | 46.697 | 22.778 | 0 | 0 | 51.281 | 32.627 | [5 empty] | 0 | 18.077 | 11 | 4.1229 | 3.8439 | 4.2281 | 4 | -0.15614 | -3.7871
2009-11-11 | 6:57 | 0 | 17.333 | 0 | 3 | 0 | 43.133 | 54.378 | 37.069 | 36.787 | 31.041 | 25.164 | 8.494 | 1 | 0 | 56.747 | 57.22 | 46.65 | 22.802 | 0 | 0 | 51.26 | 32.627 | [5 empty] | 0 | 6.346 | 12 | 4.1229 | 3.8439 | 4.2281 | 4 | -0.15614 | -3.7871
2009-11-11 | 6:58 | 0 | 17.341 | 0 | 3 | 0 | 39.377 | 43.96 | 37.122 | 36.887 | 27.216 | 25.24 | 8.574 | 0 | 0 | 56.798 | 57.224 | 46.725 | 22.856 | 0 | 0 | 51.241 | 32.632 | [5 empty] | 0 | 2.49 | 13 | 4.0997 | 3.8217 | 4.2271 | 4 | -0.17828 | -4.3487
2009-11-11 | 6:59 | 0 | 17.341 | 0 | 3 | 1 | 38.227 | 39.846 | 37.191 | 36.981 | 24.639 | 25.24 | 8.574 | 0 | 0 | 56.82 | 57.202 | 46.701 | 22.712 | 0 | 0 | 51.264 | 32.632 | [5 empty] | 0 | 1.246 | 14 | 4.0997 | 3.8217 | 4.2271 | 4 | -0.17828 | -4.3487
2009-11-11 | 7:00 | 0 | 17.341 | 0 | 3 | 0 | 37.78 | 38.672 | 37.146 | 37.028 | 22.952 | 25.264 | 8.625 | 1 | 0 | 56.798 | 57.247 | 46.655 | 22.856 | 0 | 0 | 51.309 | 32.632 | [5 empty] | 0 | 0.752 | 0 | 4.0848 | 3.8076 | 4.2265 | 4 | -0.1924 | -4.7101
2009-11-11 | 7:01 | 0 | 17.341 | 0 | 3 | 0 | 37.567 | 38.131 | 36.792 | 36.981 | 21.243 | 25.289 | 8.698 | 0 | 0 | 56.82 | 57.202 | 46.655 | 22.761 | 0 | 0 | 51.264 | 32.632 | [5 empty] | 0 | 0.586 | 1 | 4.0635 | 3.7874 | 3.0828 | 2.8571 | 0.93025 | 22.8926
2009-11-11 | 7:02 | 0 | 17.333 | 0 | 3 | 0 | 37.304 | 37.82 | 36.036 | 36.528 | 20.826 | 25.188 | 8.667 | 0 | 0 | 56.793 | 57.151 | 46.58 | 22.731 | 0 | 0 | 51.213 | 32.627 | [5 empty] | 0 | 0.776 | 2 | 4.0726 | 3.796 | 3.0832 | 2.8571 | 0.93883 | 23.0526
2009-11-11 | 7:03 | 0 | 17.341 | 0 | 3 | 0 | 36.839 | 37.567 | 35.359 | 35.806 | 20.495 | 25.289 | 8.698 | 0 | 0 | 56.754 | 57.202 | 46.564 | 22.712 | 0 | 0 | 51.218 | 32.632 | [5 empty] | 0 | 1.033 | 3 | 4.0635 | 3.7874 | 3.0828 | 2.8571 | 0.93025 | 22.8926
2009-11-11 | 7:04 | 0 | 17.341 | 0 | 3 | 0 | 36.088 | 37.074 | 34.818 | 35.077 | 20.689 | 25.168 | 8.698 | 0 | 0 | 56.775 | 57.179 | 46.494 | 22.736 | 0 | 0 | 51.194 | 32.656 | [5 empty] | 0 | 1.011 | 4 | 4.0635 | 3.7874 | 3.0828 | 2.8571 | 0.93025 | 22.8926
2009-11-11 | 7:05 | 0 | 17.333 | 0 | 3 | 0 | 35.354 | 36.294 | 34.225 | 34.507 | 19.284 | 25.09 | 8.471 | 0 | 0 | 56.704 | 57.108 | 46.442 | 22.753 | 0 | 0 | 51.166 | 32.603 | [5 empty] | 0 | 0.847 | 5 | 4.1296 | 3.8502 | 3.0855 | 2.8571 | 0.99308 | 24.0477
2009-11-11 | 7:06 | 0 | 17.363 | 0 | 3 | 0 | 35.266 | 35.569 | 33.854 | 34.019 | 34.16 | 25.073 | 8.574 | 0 | 0 | 56.731 | 57.135 | 46.403 | 22.761 | 0 | 0 | 51.218 | 32.61 | [5 empty] | 0 | 1.247 | 6 | 4.0997 | 3.8217 | 3.0843 | 2.8571 | 0.96457 | 23.5282
2009-11-11 | 7:07 | 0 | 17.333 | 0 | 3 | 0 | 49.173 | 36.153 | 33.474 | 33.543 | 35.306 | 24.97 | 8.595 | 0 | 0 | 56.658 | 57.062 | 46.307 | 22.753 | 0 | 0 | 51.19 | 32.558 | [5 empty] | 0 | 15.63 | 7 | 4.0935 | 3.8159 | 3.084 | 2.8571 | 0.95876 | 23.4213
2009-11-11 | 7:08 | 1 | 17.333 | 0 | 3 | 0 | 51.878 | 48.622 | 33.216 | 33.263 | 35.565 | 24.899 | 8.617 | 2 | 0 | 56.681 | 57.062 | 46.26 | 22.753 | 0 | 0 | 51.166 | 32.534 | [5 empty] | 17.333 | 18.615 | 8 | 4.0871 | 3.8098 | 3.0838 | 2.8571 | 0.95267 | 23.3091
2009-11-11 | 7:09 | 0 | 17.363 | 0 | 3 | 0 | 52.182 | 51.561 | 33.079 | 33.079 | 35.782 | 24.953 | 8.647 | 1 | 0 | 56.64 | 57.09 | 46.335 | 22.712 | 0 | 0 | 51.15 | 32.586 | [5 empty] | 0 | 19.103 | 9 | 4.0784 | 3.8015 | 3.0834 | 2.8571 | 0.94437 | 23.1554
2009-11-11 | 7:10 | 0 | 17.333 | 0 | 3 | 0 | 52.221 | 51.855 | 32.981 | 32.862 | 36.129 | 24.874 | 8.693 | 2 | 0 | 56.592 | 57.017 | 46.328 | 22.707 | 0 | 0 | 51.099 | 32.534 | [5 empty] | 0 | 19.359 | 10 | 4.065 | 3.7888 | 3.0829 | 2.8571 | 0.93163 | 22.9185
2009-11-11 | 7:11 | 0 | 17.363 | 0 | 3 | 0 | 52.158 | 51.93 | 33.079 | 32.845 | 36.581 | 24.855 | 8.698 | 2 | 0 | 56.597 | 57.021 | 46.403 | 22.712 | 0 | 0 | 51.103 | 32.563 | [5 empty] | 0 | 19.313 | 11 | 4.0635 | 3.7874 | 3.0828 | 2.8571 | 0.93025 | 22.8926
2009-11-11 | 7:12 | 1 | 17.333 | 0 | 3 | 0 | 52.177 | 51.969 | 33.309 | 32.909 | 37.117 | 24.825 | 8.667 | 1 | 0 | 56.569 | 57.017 | 46.351 | 22.707 | 0 | 0 | 51.029 | 32.461 | [5 empty] | 17.333 | 19.268 | 12 | 4.0726 | 3.796 | 3.0832 | 2.8571 | 0.93883 | 23.0526
2009-11-11 | 7:13 | 0 | 17.333 | 0 | 3 | 0 | 52.198 | 52.016 | 33.498 | 33.144 | 38.057 | 24.825 | 8.693 | 2 | 0 | 56.547 | 57.039 | 46.398 | 22.753 | 0 | 0 | 51.029 | 32.534 | [5 empty] | 0 | 19.054 | 13 | 4.065 | 3.7888 | 3.0829 | 2.8571 | 0.93163 | 22.9185
2009-11-11 | 7:14 | 0 | 17.341 | 0 | 3 | 0 | 52.273 | 52.135 | 33.878 | 33.479 | 38.813 | 24.855 | 8.723 | 2 | 0 | 56.574 | 57.067 | 46.403 | 22.687 | 0 | 0 | 51.036 | 32.539 | [5 empty] | 0 | 18.794 | 14 | 4.0563 | 3.7805 | 3.0825 | 2.8571 | 0.92333 | 22.7631
2009-11-11 | 7:15 | 1 | 17.391 | 1 | 3 | 0 | 52.597 | 52.14 | 34.165 | 33.811 | 39.593 | 24.859 | 8.675 | 1 | 0 | 56.645 | 57.094 | 46.498 | 22.643 | 0 | 0 | 51.061 | 32.589 | [5 empty] | 17.391 | 18.786 | 15 | 4.0702 | 3.7938 | 3.0831 | 2.8571 | 0.93662 | 23.0113
2009-11-11 | 7:16 | 0 | 17.391 | 0 | 3 | 0 | 52.873 | 52.415 | 34.586 | 34.093 | 40.133 | 24.931 | 8.725 | 2 | 0 | 56.601 | 57.117 | 46.475 | 22.788 | 0 | 0 | 51.108 | 32.565 | [5 empty] | 0 | 18.78 | 16 | 4.0557 | 3.7799 | 3.0825 | 2.8571 | 0.92278 | 22.7527
2009-11-11 | 7:17 | 0 | 17.391 | 0 | 3 | 0 | 53.218 | 52.714 | 35.34 | 34.493 | 40.839 | 24.882 | 8.776 | 1 | 0 | 56.645 | 57.071 | 46.498 | 22.81 | 0 | 0 | 51.131 | 32.565 | [5 empty] | 0 | 18.725 | 17 | 4.0408 | 3.7658 | 3.0819 | 2.8571 | 0.90866 | 22.487
2009-11-11 | 7:18 | 0 | 17.416 | 0 | 3 | 0 | 53.514 | 53.08 | 35.95 | 35.175 | 41.284 | 24.906 | 8.725 | 2 | 0 | 56.624 | 57.094 | 46.498 | 22.788 | 0 | 0 | 51.269 | 32.52 | [5 empty] | 0 | 18.339 | 18 | 4.0557 | 3.7799 | 3.0825 | 2.8571 | 0.92278 | 22.7527
2009-11-11 | 7:19 | 1 | 17.361 | 0 | 3 | 0 | 54.037 | 53.349 | 36.344 | 35.734 | 41.351 | 24.852 | 8.72 | 2 | 0 | 56.597 | 57.021 | 46.561 | 22.829 | 0 | 0 | 51.171 | 32.515 | [5 empty] | 17.361 | 18.303 | 19 | 4.0571 | 3.7813 | 3.0825 | 2.8571 | 0.92416 | 22.7787
2009-11-11 | 7:20 | 0 | 17.391 | 0 | 3 | 1 | 54.663 | 53.883 | 36.703 | 36.208 | 42.482 | 24.931 | 8.776 | 1 | 0 | 56.624 | 57.049 | 46.545 | 22.763 | 0 | 0 | 51.108 | 32.543 | [5 empty] | 0 | 18.455 | 20 | 4.0408 | 3.7658 | 3.0819 | 2.8571 | 0.90866 | 22.487
2009-11-11 | 7:21 | 0 | 17.391 | 0 | 3 | 0 | 55.097 | 54.455 | 36.89 | 36.514 | 42.977 | 24.955 | 8.75 | 2 | 0 | 56.601 | 57.071 | 46.589 | 22.859 | 0 | 0 | 51.061 | 32.565 | [5 empty] | 0 | 18.583 | 0 | 4.0484 | 3.773 | 3.0822 | 2.8571 | 0.91586 | 22.6227
2009-11-11 | 7:22 | 0 | 17.361 | 0 | 3 | 0 | 48.352 | 54.863 | 36.954 | 36.696 | 33.125 | 24.975 | 8.745 | 1 | 0 | 56.597 | 57.021 | 46.585 | 22.78 | 0 | 0 | 50.989 | 32.536 | [5 empty] | 0 | 11.656 | 1 | 4.0499 | 3.7744 | 2.8338 | 2.6087 | 1.1657 | 28.7835
2009-11-11 | 7:23 | 0 | 17.416 | 0 | 3 | 0 | 40.791 | 49.297 | 37.055 | 36.772 | 26.713 | 25.026 | 8.776 | 0 | 0 | 56.645 | 57.049 | 46.636 | 22.908 | 0 | 0 | 50.947 | 32.589 | [5 empty] | 0 | 4.019 | 2 | 4.0408 | 3.7658 | 2.8334 | 2.6087 | 1.1571 | 28.6354
2009-11-11 | 7:24 | 0 | 17.391 | 0 | 3 | 0 | 38.629 | 41.332 | 37.172 | 36.844 | 23.653 | 25.051 | 8.776 | 0 | 0 | 56.645 | 57.026 | 46.636 | 22.834 | 0 | 0 | 50.924 | 32.543 | [5 empty] | 0 | 1.785 | 3 | 4.0408 | 3.7658 | 2.8334 | 2.6087 | 1.1571 | 28.6354
2009-11-11 | 7:25 | 0 | 17.391 | 0 | 3 | 0 | 37.902 | 39.076 | 37.124 | 36.938 | 21.991 | 25.075 | 8.776 | 1 | 0 | 56.668 | 57.049 | 46.636 | 22.763 | 0 | 0 | 50.879 | 32.543 | [5 empty] | 0 | 0.964 | 4 | 4.0408 | 3.7658 | 2.8334 | 2.6087 | 1.1571 | 28.6354
2009-11-11 | 7:26 | 0 | 17.416 | 0 | 3 | 0 | 37.547 | 38.301 | 37.007 | 36.983 | 20.882 | 25.075 | 8.75 | 0 | 0 | 56.668 | 57.049 | 46.589 | 22.883 | 0 | 0 | 50.856 | 32.543 | [5 empty] | 0 | 0.564 | 5 | 4.0484 | 3.773 | 2.8337 | 2.6087 | 1.1643 | 28.7596
2009-11-11 | 7:27 | 0 | 17.391 | 0 | 3 | 0 | 37.337 | 37.902 | 36.49 | 36.796 | 20.642 | 25.026 | 8.675 | 0 | 0 | 56.668 | 57.026 | 46.568 | 22.788 | 0 | 0 | 50.856 | 32.565 | [5 empty] | 0 | 0.541 | 6 | 4.0702 | 3.7938 | 2.8346 | 2.6087 | 1.1851 | 29.1153
2009-11-11 | 7:28 | 0 | 17.368 | 0 | 3 | 0 | 37.055 | 37.643 | 35.691 | 36.208 | 19.887 | 25.026 | 8.577 | 0 | 0 | 56.645 | 57.026 | 46.452 | 22.834 | 0 | 0 | 50.856 | 32.543 | [5 empty] | 0 | 0.847 | 7 | 4.0988 | 3.8209 | 2.8358 | 2.6087 | 1.2122 | 29.5744
2009-11-11 | 7:29 | 0 | 17.368 | 0 | 3 | 0 | 36.514 | 37.337 | 34.986 | 35.433 | 18.505 | 25.051 | 8.552 | 0 | 0 | 56.601 | 56.982 | 46.431 | 22.738 | 0 | 0 | 50.856 | 32.52 | [5 empty] | 0 | 1.081 | 8 | 4.1061 | 3.8278 | 2.8361 | 2.6087 | 1.2191 | 29.6905
2009-11-11 | 7:30 | 0 | 17.404 | 0 | 3 | 0 | 35.773 | 36.782 | 34.479 | 34.809 | 16.813 | 25.038 | 8.662 | 0 | 0 | 56.61 | 57.014 | 46.417 | 22.677 | 0 | 0 | 50.912 | 32.529 | [5 empty] | 0 | 0.964 | 9 | 4.074 | 3.7974 | 2.8348 | 2.6087 | 1.1887 | 29.1766
2009-11-11 | 7:31 | 0 | 17.416 | 0 | 3 | 0 | 35.057 | 35.95 | 33.952 | 34.282 | 17.861 | 24.906 | 8.65 | 0 | 0 | 56.579 | 56.96 | 46.384 | 22.689 | 0 | 0 | 50.809 | 32.495 | [5 empty] | 0 | 0.775 | 10 | 4.0775 | 3.8007 | 2.8349 | 2.6087 | 1.192 | 29.2331
2009-11-11 | 7:32 | 0 | 17.416 | 0 | 3 | 0 | 43.963 | 35.292 | 33.577 | 33.742 | 34.703 | 24.859 | 8.675 | 0 | 0 | 56.556 | 56.914 | 46.314 | 22.763 | 0 | 0 | 50.786 | 32.52 | [5 empty] | 0 | 10.221 | 11 | 4.0702 | 3.7938 | 2.8346 | 2.6087 | 1.1851 | 29.1153
2009-11-11 | 7:33 | 1 | 17.368 | 0 | 3 | 0 | 50.763 | 43.023 | 33.295 | 33.412 | 35.033 | 24.859 | 8.65 | 1 | 0 | 56.533 | 56.937 | 46.246 | 22.788 | 0 | 0 | 50.809 | 32.52 | [5 empty] | 17.368 | 17.351 | 12 | 4.0775 | 3.8007 | 2.8349 | 2.6087 | 1.192 | 29.2331
2009-11-11 | 7:34 | 0 | 17.404 | 0 | 3 | 0 | 52.102 | 50.452 | 33.187 | 33.235 | 35.466 | 24.845 | 8.71 | 2 | 0 | 56.565 | 56.923 | 46.291 | 22.761 | 0 | 0 | 50.807 | 32.565 | [5 empty] | 0 | 18.867 | 13 | 4.06 | 3.7841 | 2.8342 | 2.6087 | 1.1754 | 28.9498
2009-11-11 | 7:35 | 0 | 17.356 | 0 | 3 | 0 | 52.06 | 51.715 | 33.048 | 32.976 | 35.514 | 24.798 | 8.662 | 1 | 0 | 56.455 | 56.882 | 46.188 | 22.751 | 0 | 0 | 50.798 | 32.507 | [5 empty] | 0 | 19.084 | 14 | 4.074 | 3.7974 | 2.8348 | 2.6087 | 1.1887 | 29.1766
2009-11-11 | 7:36 | 1 | 17.391 | 0 | 3 | 0 | 52.184 | 51.818 | 33.106 | 32.94 | 35.971 | 24.808 | 8.723 | 2 | 0 | 56.464 | 56.914 | 46.267 | 22.64 | 0 | 0 | 50.807 | 32.565 | [5 empty] | 17.391 | 19.244 | 15 | 4.0563 | 3.7805 | 2.8341 | 2.6087 | 1.1718 | 28.8881
2009-11-11 | 7:37 | 0 | 17.356 | 0 | 3 | 0 | 52.128 | 51.944 | 33.189 | 32.907 | 36.385 | 24.798 | 8.713 | 1 | 0 | 56.41 | 56.859 | 46.281 | 22.655 | 0 | 0 | 50.753 | 32.555 | [5 empty] | 0 | 19.221 | 16 | 4.0592 | 3.7832 | 2.8342 | 2.6087 | 1.1745 | 28.9356
2009-11-11 | 7:38 | 0 | 17.378 | 0 | 3 | 0 | 52.151 | 51.99 | 33.472 | 33.072 | 37.16 | 24.727 | 8.738 | 2 | 0 | 56.432 | 56.836 | 46.305 | 22.726 | 0 | 0 | 50.73 | 32.577 | [5 empty] | 0 | 19.079 | 17 | 4.0519 | 3.7763 | 2.8339 | 2.6087 | 1.1676 | 28.8168
2009-11-11 | 7:39 | 0 | 17.391 | 0 | 3 | 0 | 52.207 | 52 | 33.787 | 33.364 | 37.758 | 24.783 | 8.773 | 2 | 0 | 56.464 | 56.846 | 46.358 | 22.736 | 0 | 0 | 50.739 | 32.589 | [5 empty] | 0 | 18.843 | 18 | 4.0417 | 3.7666 | 2.8335 | 2.6087 | 1.1579 | 28.6498
2009-11-11 | 7:40 | 1 | 17.378 | 0 | 3 | 0 | 52.471 | 52.037 | 34.012 | 33.613 | 38.617 | 24.749 | 8.738 | 1 | 0 | 56.432 | 56.836 | 46.326 | 22.751 | 0 | 0 | 50.73 | 32.555 | [5 empty] | 17.378 | 18.858 | 19 | 4.0519 | 3.7763 | 2.8339 | 2.6087 | 1.1676 | 28.8168
2009-11-11 | 7:41 | 0 | 17.378 | 0 | 3 | 0 | 52.702 | 52.333 | 34.34 | 33.871 | 39.322 | 24.774 | 8.738 | 2 | 0 | 56.41 | 56.859 | 46.349 | 22.751 | 0 | 0 | 50.753 | 32.555 | [5 empty] | 0 | 18.831 | 20 | 4.0519 | 3.7763 | 2.8339 | 2.6087 | 1.1676 | 28.8168
2009-11-11 | 7:42 | 0 | 17.414 | 0 | 3 | 0 | 53.146 | 52.62 | 34.89 | 34.256 | 39.99 | 24.808 | 8.798 | 1 | 0 | 56.464 | 56.846 | 46.382 | 22.834 | 0 | 0 | 50.716 | 32.541 | [5 empty] | 0 | 18.89 | 21 | 4.0344 | 3.7597 | 2.8332 | 2.6087 | 1.151 | 28.5299
2009-11-11 | 7:43 | 0 | 17.356 | 0 | 3 | 1 | 53.344 | 52.908 | 35.493 | 34.763 | 40.497 | 24.798 | 8.738 | 2 | 0 | 56.41 | 56.814 | 46.372 | 22.677 | 0 | 0 | 50.683 | 32.458 | [5 empty] | 0 | 18.581 | 22 | 4.0519 | 3.7763 | 2.8339 | 2.6087 | 1.1676 | 28.8168
2009-11-11 | 7:44 | 1 | 17.366 | 0 | 2 | 0 | 53.858 | 53.262 | 36.112 | 35.407 | 41.494 | 24.882 | 8.723 | 2 | 0 | 56.464 | 56.868 | 46.428 | 22.785 | 0 | 0 | 50.693 | 32.493 | [5 empty] | 17.366 | 18.451 | 0 | 4.0563 | 3.7805 | 2.8341 | 2.6087 | 1.1718 | 28.8881
2009-11-11 | 7:45 | 0 | 17.414 | 0 | 3 | 0 | 54.455 | 53.696 | 36.512 | 35.947 | 42.011 | 24.882 | 8.748 | 1 | 0 | 56.464 | 56.868 | 46.452 | 22.856 | 0 | 0 | 50.716 | 32.493 | [5 empty] | 0 | 18.508 | 1 | 4.049 | 3.7736 | 2.8338 | 2.6087 | 1.1649 | 28.7692
2009-11-11 | 7:46 | 0 | 17.378 | 0 | 3 | 0 | 54.947 | 54.168 | 36.713 | 36.268 | 42.331 | 24.869 | 8.713 | 2 | 0 | 56.455 | 56.859 | 46.442 | 22.822 | 0 | 0 | 50.683 | 32.458 | [5 empty] | 0 | 18.679 | 2 | 4.0592 | 3.7832 | 2.8342 | 2.6087 | 1.1745 | 28.9356
2009-11-11 | 7:47 | 0 | 17.378 | 0 | 3 | 0 | 52.128 | 54.719 | 36.832 | 36.502 | 35.421 | 24.918 | 8.688 | 1 | 0 | 56.455 | 56.814 | 46.419 | 22.822 | 0 | 0 | 50.66 | 32.458 | [5 empty] | 0 | 15.626 | 3 | 4.0665 | 3.7902 | 2.8345 | 2.6087 | 1.1815 | 29.054
2009-11-11 | 7:48 | 0 | 17.414 | 0 | 3 | 0 | 41.942 | 52.62 | 36.935 | 36.701 | 29.82 | 25.002 | 8.773 | 0 | 0 | 56.487 | 56.846 | 46.496 | 22.81 | 0 | 0 | 50.693 | 32.541 | [5 empty] | 0 | 5.241 | 4 | 4.0417 | 3.7666 | 2.8335 | 2.6087 | 1.1579 | 28.6498
2009-11-11 | 7:49 | 0 | 17.414 | 0 | 3 | 0 | 38.887 | 42.623 | 37.052 | 36.794 | 27.145 | 25.002 | 8.748 | 1 | 0 | 56.464 | 56.868 | 46.543 | 22.834 | 0 | 0 | 50.716 | 32.517 | [5 empty] | 0 | 2.093 | 5 | 4.049 | 3.7736 | 2.8338 | 2.6087 | 1.1649 | 28.7692
2009-11-11 | 7:50 | 0 | 17.391 | 0 | 3 | 0 | 37.923 | 39.404 | 37.17 | 36.866 | 24.568 | 25.073 | 8.798 | 0 | 0 | 56.487 | 56.846 | 46.496 | 22.881 | 0 | 0 | 50.716 | 32.493 | [5 empty] | 0 | 1.057 | 6 | 4.0344 | 3.7597 | 2.8332 | 2.6087 | 1.151 | 28.5299
2009-11-11 | 7:51 | 0 | 17.391 | 0 | 3 | 0 | 37.569 | 38.346 | 37.052 | 36.887 | 23.364 | 25.048 | 8.773 | 0 | 0 | 56.533 | 56.823 | 46.519 | 22.736 | 0 | 0 | 50.693 | 32.517 | [5 empty] | 0 | 0.682 | 7 | 4.0417 | 3.7666 | 2.8335 | 2.6087 | 1.1579 | 28.6498
2009-11-11 | 7:52 | 0 | 17.366 | 0 | 3 | 0 | 37.359 | 37.947 | 36.584 | 36.842 | 22.689 | 25.048 | 8.748 | 0 | 0 | 56.487 | 56.846 | 46.452 | 22.761 | 0 | 0 | 50.693 | 32.517 | [5 empty] | 0 | 0.517 | 8 | 4.049 | 3.7736 | 2.8338 | 2.6087 | 1.1649 | 28.7692
2009-11-11 | 7:53 | 0 | 17.366 | 0 | 3 | 0 | 37.124 | 37.665 | 35.809 | 36.325 | 22.182 | 24.953 | 8.798 | 0 | 0 | 56.487 | 56.823 | 46.428 | 22.785 | 0 | 0 | 50.669 | 32.517 | [5 empty] | 0 | 0.799 | 9 | 4.0344 | 3.7597 | 2.8332 | 2.6087 | 1.151 | 28.5299
2009-11-11 | 7:54 | 0 | 17.331 | 1 | 3 | 0 | 36.619 | 37.325 | 35.069 | 35.562 | 22.076 | 24.918 | 8.713 | 0 | 0 | 56.455 | 56.768 | 46.349 | 22.557 | 0 | 0 | 50.648 | 32.495 | [5 empty] | 0 | 1.057 | 10 | 4.0592 | 3.7832 | 2.8342 | 2.6087 | 1.1745 | 28.9356
2009-11-11 | 7:55 | 0 | 17.361 | 0 | 3 | 0 | 35.818 | 36.83 | 34.479 | 34.809 | 21.012 | 24.867 | 8.735 | 0 | 0 | 56.407 | 56.745 | 46.3 | 22.628 | 0 | 0 | 50.613 | 32.48 | [5 empty] | 0 | 1.009 | 11 | 4.0528 | 3.7772 | 2.8339 | 2.6087 | 1.1685 | 28.8311
2009-11-11 | 7:56 | 0 | 17.328 | 0 | 3 | 0 | 35.067 | 36.052 | 33.986 | 34.314 | 20.556 | 24.845 | 8.735 | 1 | 0 | 56.364 | 56.722 | 46.256 | 22.628 | 0 | 0 | 50.613 | 32.456 | [5 empty] | 0 | 0.753 | 12 | 4.0528 | 3.7772 | 2.8339 | 2.6087 | 1.1685 | 28.8311
2009-11-11 | 7:57 | 0 | 17.361 | 0 | 4 | 0 | 38.717 | 35.332 | 33.617 | 33.828 | 35.215 | 24.852 | 8.718 | 0 | 0 | 56.394 | 56.706 | 46.195 | 22.707 | 0 | 0 | 50.597 | 32.488 | [5 empty] | 0 | 4.889 | 13 | 4.0577 | 3.7819 | 2.8341 | 2.6087 | 1.1732 | 28.9119
2009-11-11 | 7:58 | 1 | 17.353 | 0 | 3 | 0 | 49.969 | 39.038 | 33.28 | 33.445 | 35.794 | 24.796 | 8.735 | 0 | 0 | 56.364 | 56.677 | 46.165 | 22.773 | 0 | 0 | 50.567 | 32.456 | [5 empty] | 17.353 | 16.524 | 14 | 4.0528 | 3.7772 | 2.8339 | 2.6087 | 1.1685 | 28.8311
2009-11-11 | 7:59 | 0 | 17.361 | 0 | 3 | 0 | 51.995 | 49.633 | 33.077 | 33.101 | 36.108 | 24.803 | 8.816 | 2 | 0 | 56.371 | 56.706 | 46.148 | 22.78 | 0 | 0 | 50.597 | 32.463 | [5 empty] | 0 | 18.894 | 15 | 4.0292 | 3.7547 | 2.833 | 2.6087 | 1.146 | 28.4434
2009-11-11 | 8:00 | 0 | 17.303 | 0 | 3 | 0 | 51.941 | 51.622 | 32.95 | 32.95 | 36.265 | 24.771 | 8.783 | 1 | 0 | 56.273 | 56.677 | 46.095 | 22.748 | 0 | 0 | 50.52 | 32.431 | [5 empty] | 0 | 18.991 | 16 | 4.0388 | 3.7639 | 2.8334 | 2.6087 | 1.1552 | 28.6019
2009-11-11 | 8:01 | 1 | 17.361 | 0 | 3 | 0 | 52.133 | 51.743 | 32.981 | 32.864 | 36.837 | 24.779 | 8.816 | 2 | 0 | 56.302 | 56.683 | 46.148 | 22.827 | 0 | 0 | 50.55 | 32.439 | [5 empty] | 17.361 | 19.269 | 17 | 4.0292 | 3.7547 | 2.833 | 2.6087 | 1.146 | 28.4434
2009-11-11 | 8:02 | 0 | 17.386 | 0 | 3 | 0 | 52.133 | 51.927 | 33.053 | 32.864 | 37.423 | 24.779 | 8.866 | 2 | 0 | 56.28 | 56.683 | 46.195 | 22.731 | 0 | 0 | 50.55 | 32.417 | [5 empty] | 0 | 19.269 | 18 | 4.0146 | 3.7409 | 2.8324 | 2.6087 | 1.1322 | 28.2018
2009-11-11 | 8:03 | 0 | 17.353 | 0 | 3 | 0 | 52.109 | 51.951 | 33.311 | 32.981 | 38.059 | 24.754 | 8.941 | 1 | 0 | 56.28 | 56.661 | 46.216 | 22.756 | 0 | 0 | 50.55 | 32.439 | [5 empty] | 0 | 19.128 | 19 | 3.9928 | 3.7201 | 2.8315 | 2.6087 | 1.1114 | 27.8361
2009-11-11 | 8:04 | 0 | 17.353 | 0 | 3 | 0 | 52.126 | 51.92 | 33.61 | 33.187 | 38.779 | 24.722 | 8.931 | 2 | 0 | 56.25 | 56.61 | 46.209 | 22.748 | 0 | 0 | 50.497 | 32.407 | [5 empty] | 0 | 18.939 | 20 | 3.9957 | 3.7229 | 2.8316 | 2.6087 | 1.1142 | 27.8851
2009-11-11 | 8:05 | 1 | 17.386 | 0 | 3 | 0 | 52.385 | 52.042 | 33.9 | 33.5 | 39.42 | 24.732 | 8.989 | 1 | 0 | 56.28 | 56.661 | 46.286 | 22.805 | 0 | 0 | 50.55 | 32.439 | [5 empty] | 17.386 | 18.885 | 21 | 3.9788 | 3.7068 | 2.8309 | 2.6087 | 1.0981 | 27.6
2009-11-11 | 8:06 | 0 | 17.353 | 0 | 2 | 1 | 52.7 | 52.24 | 34.172 | 33.797 | 40.026 | 24.7 | 8.982 | 2 | 0 | 56.273 | 56.631 | 46.256 | 22.795 | 0 | 0 | 50.497 | 32.336 | [5 empty] | 0 | 18.903 | 22 | 3.9808 | 3.7088 | 2.831 | 2.6087 | 1.1001 | 27.6345
2009-11-11 | 8:07 | 0 | 17.328 | 0 | 3 | 0 | 53.02 | 52.562 | 34.689 | 34.103 | 40.401 | 24.747 | 9.007 | 1 | 0 | 56.273 | 56.631 | 46.232 | 22.724 | 0 | 0 | 50.497 | 32.336 | [5 empty] | 0 | 18.917 | 0 | 3.9736 | 3.7019 | 2.8307 | 2.6087 | 1.0932 | 27.511
2009-11-11 | 8:08 | 0 | 17.328 | 0 | 3 | 0 | 53.272 | 52.859 | 35.349 | 34.596 | 41.035 | 24.771 | 9.007 | 2 | 0 | 56.229 | 56.631 | 46.209 | 22.699 | 0 | 0 | 50.497 | 32.311 | [5 empty] | 0 | 18.676 | 1 | 3.9736 | 3.7019 | 2.722 | 2.5 | 1.2019 | 30.2465
2009-11-11 | 8:09 | 1 | 17.328 | 0 | 3 | 0 | 53.731 | 53.181 | 35.866 | 35.254 | 41.6 | 24.82 | 9.007 | 2 | 0 | 56.25 | 56.61 | 46.279 | 22.699 | 0 | 0 | 50.497 | 32.36 | [5 empty] | 17.328 | 18.477 | 2 | 3.9736 | 3.7019 | 2.722 | 2.5 | 1.2019 | 30.2465
2009-11-11 | 8:10 | 0 | 17.353 | 0 | 3 | 0 | 54.327 | 53.594 | 36.383 | 35.842 | 42.092 | 24.7 | 9.08 | 1 | 0 | 56.296 | 56.631 | 46.3 | 22.653 | 0 | 0 | 50.497 | 32.385 | [5 empty] | 0 | 18.485 | 3 | 3.9523 | 3.6817 | 2.7212 | 2.5 | 1.1817 | 29.8979
2009-11-11 | 8:11 | 0 | 17.386 | 0 | 3 | 0 | 54.817 | 54.128 | 36.641 | 36.265 | 42.564 | 24.747 | 9.032 | 2 | 0 | 56.296 | 56.654 | 46.3 | 22.773 | 0 | 0 | 50.476 | 32.336 | [5 empty] | 0 | 18.552 | 4 | 3.9663 | 3.6949 | 2.7217 | 2.5 | 1.1949 | 30.1275
2009-11-11 | 8:12 | 0 | 17.376 | 0 | 3 | 0 | 54.511 | 54.534 | 36.899 | 36.548 | 37.909 | 24.676 | 9.007 | 1 | 0 | 56.318 | 56.61 | 46.279 | 22.628 | 0 | 0 | 50.429 | 32.336 | [5 empty] | 0 | 17.963 | 5 | 3.9736 | 3.7019 | 2.722 | 2.5 | 1.2019 | 30.2465
2009-11-11 | 8:13 | 0 | 17.386 | 0 | 3 | 0 | 43.205 | 53.991 | 36.861 | 36.789 | 31.259 | 24.779 | 9.04 | 1 | 0 | 56.302 | 56.64 | 46.33 | 22.707 | 0 | 0 | 50.436 | 32.417 | [5 empty] | 0 | 6.416 | 6 | 3.964 | 3.6927 | 2.7216 | 2.5 | 1.1927 | 30.0894
2009-11-11 | 8:14 | 0 | 17.353 | 0 | 3 | 0 | 39.32 | 43.645 | 36.947 | 36.689 | 27.517 | 24.796 | 9.08 | 0 | 0 | 56.296 | 56.519 | 46.323 | 22.604 | 5 | 0 | 54.28 | 23.736 | [5 empty] | 0 | 2.631 | 7 | 3.9523 | 3.6817 | 2.7212 | 2.5 | 1.1817 | 29.8979
2009-11-11 | 8:15 | 0 | 17.386 | 0 | 3 | 0 | 38.059 | 39.679 | 37.024 | 36.813 | 24.754 | 24.828 | 9.163 | 0 | 0 | 56.348 | 56.371 | 45.941 | 22.66 | 0 | 0 | 56.729 | 17.828 | [5 empty] | 0 | 1.246 | 8 | 3.9281 | 3.6587 | 2.7202 | 2.5 | 1.1587 | 29.497
2009-11-11 | 8:16 | 0 | 17.353 | 0 | 3 | 0 | 37.557 | 38.404 | 36.993 | 36.899 | 22.675 | 24.82 | 9.105 | 0 | 0 | 56.296 | 56.207 | 44.72 | 22.653 | 0 | 0 | 57.192 | 17.18 | [5 empty] | 0 | 0.658 | 9 | 3.945 | 3.6747 | 2.7209 | 2.5 | 1.1747 | 29.7777
2009-11-11 | 8:17 | 0 | 17.386 | 0 | 4 | 0 | 37.423 | 37.87 | 36.648 | 36.906 | 21.358 | 24.899 | 9.138 | 1 | 0 | 56.325 | 56.191 | 43.417 | 22.78 | 0 | 0 | 57.288 | 17.409 | [5 empty] | 0 | 0.517 | 10 | 3.9354 | 3.6656 | 2.7205 | 2.5 | 1.1656 | 29.6183
2009-11-11 | 8:18 | 0 | 17.386 | 0 | 3 | 0 | 37.213 | 37.66 | 36.06 | 36.483 | 20.202 | 24.923 | 9.138 | 0 | 0 | 56.302 | 56.124 | 42.336 | 22.756 | 0 | 0 | 57.222 | 17.781 | [5 empty] | 0 | 0.73 | 11 | 3.9354 | 3.6656 | 2.7205 | 2.5 | 1.1656 | 29.6183
2009-11-11 | 8:19 | 0 | 17.376 | 0 | 3 | 0 | 36.71 | 37.347 | 35.426 | 35.825 | 18.917 | 24.948 | 9.138 | 0 | 0 | 56.259 | 56.124 | 41.513 | 22.756 | 0 | 0 | 57.11 | 18.226 | [5 empty] | 0 | 0.885 | 12 | 3.9354 | 3.6656 | 2.7205 | 2.5 | 1.1656 | 29.6183
2009-11-11 | 8:20 | 0 | 17.353 | 0 | 3 | 0 | 36.029 | 36.806 | 35.089 | 35.16 | 18.241 | 24.82 | 9.105 | 0 | 0 | 56.229 | 56.093 | 40.777 | 22.604 | 0 | 0 | 57.035 | 18.613 | [5 empty] | 0 | 0.869 | 13 | 3.945 | 3.6747 | 2.7209 | 2.5 | 1.1747 | 29.7777
2009-11-11 | 8:21 | 0 | 17.386 | 0 | 3 | 0 | 35.426 | 36.131 | 34.981 | 34.885 | 17.73 | 24.899 | 9.138 | 0 | 0 | 56.236 | 56.124 | 40.315 | 22.685 | 0 | 0 | 56.93 | 19.04 | [5 empty] | 0 | 0.541 | 14 | 3.9354 | 3.6656 | 2.7205 | 2.5 | 1.1656 | 29.6183
2009-11-11 | 8:22 | 1 | 17.376 | 0 | 3 | 0 | 35.23 | 35.536 | 34.83 | 34.689 | 33.421 | 24.891 | 9.105 | 0 | 0 | 56.184 | 56 | 39.813 | 22.724 | 0 | 0 | 56.811 | 19.329 | [5 empty] | 17.376 | 0.541 | 15 | 3.945 | 3.6747 | 2.7209 | 2.5 | 1.1747 | 29.7777
2009-11-11 | 8:23 | 0 | 17.376 | 0 | 3 | 0 | 48.961 | 36.052 | 34.526 | 34.431 | 35.254 | 24.867 | 9.007 | 0 | 0 | 56.161 | 55.977 | 39.413 | 22.628 | 1 | 0 | 57.081 | 18.884 | [5 empty] | 0 | 14.53 | 16 | 3.9736 | 3.7019 | 2.722 | 2.5 | 1.2019 | 30.2465
2009-11-11 | 8:24 | 0 | 17.328 | 0 | 3 | 0 | 51.92 | 48.457 | 34.22 | 34.268 | 35.512 | 24.867 | 9.032 | 2 | 0 | 56.138 | 55.886 | 39.062 | 22.724 | 0 | 0 | 57.797 | 16.39 | [5 empty] | 0 | 17.652 | 17 | 3.9663 | 3.6949 | 2.7217 | 2.5 | 1.1949 | 30.1275
2009-11-11 | 8:25 | 0 | 17.386 | 0 | 3 | 0 | 52.179 | 51.491 | 33.969 | 33.993 | 35.756 | 24.923 | 9.112 | 1 | 0 | 56.124 | 55.825 | 38.717 | 22.756 | 0 | 0 | 57.804 | 16.401 | [5 empty] | 0 | 18.186 | 18 | 3.943 | 3.6728 | 2.7208 | 2.5 | 1.1728 | 29.7439
2009-11-11 | 8:26 | 1 | 17.386 | 0 | 3 | 0 | 52.317 | 51.79 | 33.876 | 33.711 | 35.873 | 24.899 | 9.163 | 2 | 0 | 56.077 | 55.825 | 38.363 | 22.78 | 0 | 0 | 57.626 | 16.795 | [5 empty] | 17.386 | 18.606 | 19 | 3.9281 | 3.6587 | 2.7202 | 2.5 | 1.1587 | 29.497
2009-11-11 | 8:27 | 0 | 17.409 | 0 | 3 | 0 | 52.361 | 51.927 | 33.852 | 33.617 | 36.548 | 24.891 | 9.105 | 1 | 0 | 56 | 55.818 | 38.004 | 22.628 | 0 | 0 | 57.439 | 17.253 | [5 empty] | 0 | 18.744 | 20 | 3.945 | 3.6747 | 2.7209 | 2.5 | 1.1747 | 29.7777
2009-11-11 | 8:28 | 0 | 17.376 | 0 | 3 | 0 | 52.539 | 52.035 | 33.845 | 33.562 | 36.969 | 24.867 | 9.08 | 2 | 0 | 56.047 | 55.771 | 37.746 | 22.724 | 0 | 0 | 57.259 | 17.748 | [5 empty] | 0 | 18.977 | 21 | 3.9523 | 3.6817 | 2.7212 | 2.5 | 1.1817 | 29.8979
2009-11-11 | 8:29 | 0 | 17.409 | 0 | 3 | 0 | 52.569 | 52.247 | 33.876 | 33.617 | 37.753 | 24.923 | 9.04 | 1 | 0 | 56.03 | 55.802 | 37.588 | 22.756 | 0 | 0 | 57.156 | 18.273 | [5 empty] | 0 | 18.952 | 22 | 3.964 | 3.6927 | 2.7216 | 2.5 | 1.1927 | 30.0894
2009-11-11 | 8:30 | 1 | 17.409 | 0 | 3 | 1 | 52.637 | 52.34 | 33.921 | 33.617 | 38.576 | 24.899 | 9.112 | 2 | 0 | 56.007 | 55.778 | 37.471 | 22.78 | 0 | 0 | 56.998 | 18.668 | [5 empty] | 17.409 | 19.02 | 23 | 3.943 | 3.6728 | 2.7208 | 2.5 | 1.1728 | 29.7439
2009-11-11 | 8:31 | 0 | 17.409 | 1 | 3 | 0 | 52.66 | 52.455 | 33.969 | 33.617 | 39.069 | 24.948 | 9.014 | 2 | 0 | 55.986 | 55.711 | 37.33 | 22.78 | 0 | 0 | 56.907 | 19.065 | [5 empty] | 0 | 19.043 | 0 | 3.9715 | 3.6999 | 2.7219 | 2.5 | 1.1999 | 30.2132
2009-11-11 | 8:32 | 0 | 17.409 | 0 | 3 | 0 | 52.798 | 52.522 | 34.182 | 33.759 | 40.198 | 24.972 | 9.087 | 1 | 0 | 56.007 | 55.755 | 37.26 | 22.78 | 0 | 0 | 56.841 | 19.385 | [5 empty] | 0 | 19.039 | 1 | 3.9503 | 3.6797 | 2.7211 | 2.5 | 1.1797 | 29.8643
2009-11-11 | 8:33 | 0 | 17.386 | 0 | 3 | 0 | 53.073 | 52.569 | 34.416 | 33.945 | 40.76 | 24.997 | 9.163 | 2 | 0 | 56.007 | 55.734 | 37.141 | 22.756 | 0 | 0 | 56.706 | 19.656 | [5 empty] | 0 | 19.128 | 2 | 3.9281 | 3.6587 | 2.7202 | 2.5 | 1.1587 | 29.497
2009-11-11 | 8:34 | 1 | 17.386 | 0 | 3 | 0 | 53.486 | 52.868 | 34.72 | 34.158 | 41.09 | 24.972 | 9.213 | 2 | 0 | 55.986 | 55.755 | 37.119 | 22.756 | 0 | 0 | 56.617 | 19.965 | [5 empty] | 17.386 | 19.328 | 3 | 3.9136 | 3.6448 | 2.7196 | 2.5 | 1.1448 | 29.2531
2009-11-11 | 8:35 | 0 | 17.414 | 0 | 3 | 0 | 53.582 | 53.283 | 35.079 | 34.467 | 41.188 | 25.073 | 9.243 | 1 | 0 | 56.058 | 55.739 | 37.124 | 22.785 | 0 | 0 | 56.553 | 20.207 | [5 empty] | 0 | 19.115 | 4 | 3.9048 | 3.6365 | 2.7192 | 2.5 | 1.1365 | 29.1059
2009-11-11 | 8:36 | 0 | 17.439 | 0 | 3 | 0 | 53.928 | 53.353 | 35.502 | 34.845 | 41.635 | 25.217 | 9.266 | 2 | 0 | 56.082 | 55.739 | 37.052 | 22.761 | 0 | 0 | 56.464 | 20.424 | [5 empty] | 0 | 19.083 | 5 | 3.8981 | 3.6302 | 2.719 | 2.5 | 1.1302 | 28.9926
2009-11-11 | 8:37 | 0 | 17.439 | 0 | 3 | 0 | 54.271 | 53.629 | 35.878 | 35.268 | 42.152 | 25.291 | 9.218 | 1 | 0 | 56.082 | 55.715 | 37.052 | 22.712 | 0 | 0 | 56.398 | 20.617 | [5 empty] | 0 | 19.003 | 6 | 3.9121 | 3.6435 | 2.7195 | 2.5 | 1.1435 | 29.2286
2009-11-11 | 8:38 | 1 | 17.439 | 0 | 2 | 0 | 54.728 | 53.995 | 36.277 | 35.643 | 42.387 | 25.387 | 9.143 | 2 | 0 | 56.082 | 55.715 | 37.076 | 22.689 | 0 | 0 | 56.33 | 20.833 | [5 empty] | 17.439 | 19.085 | 7 | 3.934 | 3.6642 | 2.7204 | 2.5 | 1.1642 | 29.594
2009-11-11 | 8:39 | 0 | 17.439 | 0 | 3 | 0 | 46.176 | 54.385 | 36.56 | 35.971 | 32.277 | 25.458 | 9.095 | 1 | 0 | 56.082 | 55.692 | 37.076 | 22.665 | 0 | 0 | 56.241 | 21.027 | [5 empty] | 0 | 10.205 | 8 | 3.9479 | 3.6775 | 2.721 | 2.5 | 1.1775 | 29.8258
2009-11-11 | 8:40 | 0 | 17.391 | 0 | 3 | 0 | 39.731 | 47.413 | 36.935 | 36.253 | 27.964 | 25.482 | 9.193 | 0 | 0 | 56.105 | 55.692 | 37.052 | 22.689 | 0 | 0 | 56.172 | 21.243 | [5 empty] | 0 | 3.478 | 9 | 3.9194 | 3.6504 | 2.7198 | 2.5 | 1.1504 | 29.3509
2009-11-11 | 8:41 | 0 | 17.414 | 0 | 3 | 0 | 38.04 | 40.296 | 37.17 | 36.536 | 24.953 | 25.556 | 9.193 | 1 | 0 | 56.082 | 55.669 | 37.1 | 22.81 | 0 | 0 | 56.105 | 21.436 | [5 empty] | 0 | 1.504 | 10 | 3.9194 | 3.6504 | 2.7198 | 2.5 | 1.1504 | 29.3509
2009-11-11 | 8:42 | 0 | 17.414 | 0 | 3 | 0 | 37.524 | 38.392 | 37.265 | 36.77 | 23.244 | 25.602 | 9.07 | 0 | 0 | 56.105 | 55.669 | 37.1 | 22.761 | 0 | 0 | 56.082 | 21.603 | [5 empty] | 0 | 0.754 | 11 | 3.9552 | 3.6844 | 2.7213 | 2.5 | 1.1844 | 29.9459
2009-11-11 | 8:43 | 0 | 17.414 | 0 | 3 | 0 | 37.359 | 37.899 | 37.124 | 36.935 | 21.461 | 25.531 | 9.117 | 0 | 0 | 56.082 | 55.645 | 37.124 | 22.665 | 0 | 0 | 55.967 | 21.797 | [5 empty] | 0 | 0.424 | 12 | 3.9415 | 3.6714 | 2.7207 | 2.5 | 1.1714 | 29.7198
2009-11-11 | 8:44 | 0 | 17.439 | 0 | 3 | 0 | 37.287 | 37.593 | 36.887 | 36.842 | 22.616 | 25.627 | 9.143 | 0 | 0 | 56.082 | 55.645 | 37.148 | 22.665 | 0 | 0 | 55.897 | 21.966 | [5 empty] | 0 | 0.445 | 13 | 3.934 | 3.6642 | 2.7204 | 2.5 | 1.1642 | 29.594
2009-11-11 | 8:45 | 0 | 17.414 | 0 | 3 | 0 | 37.124 | 37.5 | 36.536 | 36.536 | 20.084 | 25.556 | 8.994 | 0 | 0 | 56.082 | 55.624 | 37.148 | 22.665 | 0 | 0 | 55.853 | 22.135 | [5 empty] | 0 | 0.588 | 14 | 3.9773 | 3.7055 | 2.7222 | 2.5 | 1.2055 | 30.3082
2009-11-11 | 8:46 | 0 | 17.469 | 0 | 2 | 0 | 36.871 | 37.27 | 36.165 | 36.213 | 19.075 | 25.632 | 9.173 | 0 | 0 | 56.086 | 55.652 | 37.129 | 22.694 | 0 | 0 | 55.834 | 22.309 | [5 empty] | 0 | 0.658 | 15 | 3.9252 | 3.6559 | 2.7201 | 2.5 | 1.1559 | 29.4484
2009-11-11 | 8:47 | 0 | 17.469 | 0 | 3 | 0 | 36.471 | 37.012 | 35.765 | 35.837 | 19.546 | 25.561 | 9.075 | 0 | 0 | 56.042 | 55.629 | 37.129 | 22.621 | 0 | 0 | 55.811 | 22.476 | [5 empty] | 0 | 0.634 | 16 | 3.9538 | 3.683 | 2.7212 | 2.5 | 1.183 | 29.9219
2009-11-11 | 8:48 | 0 | 17.439 | 0 | 3 | 0 | 36.019 | 36.536 | 35.431 | 35.502 | 18.6 | 25.58 | 9.045 | 0 | 0 | 55.991 | 55.554 | 37.1 | 22.616 | 0 | 0 | 55.692 | 22.591 | [5 empty] | 0 | 0.517 | 17 | 3.9625 | 3.6913 | 2.7216 | 2.5 | 1.1913 | 30.0655
2009-11-11 | 8:49 | 0 | 17.414 | 0 | 3 | 0 | 44.456 | 36.112 | 35.172 | 35.196 | 36.067 | 25.531 | 9.095 | 0 | 0 | 55.967 | 55.531 | 37.076 | 22.591 | 0 | 0 | 55.624 | 22.712 | [5 empty] | 0 | 9.26 | 18 | 3.9479 | 3.6775 | 2.721 | 2.5 | 1.1775 | 29.8258
2009-11-11 | 8:50 | 0 | 17.444 | 0 | 3 | 0 | 51.89 | 41.805 | 34.897 | 35.014 | 36.048 | 25.561 | 9.075 | 1 | 0 | 55.949 | 55.536 | 37.057 | 22.621 | 0 | 0 | 55.606 | 22.886 | [5 empty] | 0 | 16.876 | 19 | 3.9538 | 3.683 | 2.7212 | 2.5 | 1.183 | 29.9219
2009-11-11 | 8:51 | 1 | 17.391 | 0 | 3 | 0 | 53.307 | 50.945 | 34.491 | 34.703 | 36.347 | 25.458 | 9.117 | 1 | 0 | 55.897 | 55.487 | 37.007 | 22.736 | 0 | 0 | 55.554 | 22.976 | [5 empty] | 17.391 | 18.604 | 20 | 3.9415 | 3.6714 | 2.7207 | 2.5 | 1.1714 | 29.7198
2009-11-11 | 8:52 | 0 | 17.444 | 0 | 2 | 0 | 50.996 | 52.602 | 34.426 | 34.426 | 26.669 | 25.512 | 9.198 | 2 | 0 | 55.881 | 55.515 | 37.057 | 22.67 | 0 | 0 | 55.536 | 23.175 | [5 empty] | 0 | 16.57 | 21 | 3.9179 | 3.649 | 2.7198 | 2.5 | 1.149 | 29.3265
2009-11-11 | 8:53 | 0 | 17.444 | 0 | 3 | 0 | 39.973 | 52.464 | 34.615 | 34.285 | 22.719 | 25.441 | 9.1 | 0 | 0 | 55.858 | 55.515 | 37.081 | 22.741 | 0 | 0 | 55.468 | 23.273 | [5 empty] | 0 | 5.688 | 22 | 3.9465 | 3.6761 | 2.7209 | 2.5 | 1.1761 | 29.8017
2009-11-11 | 8:54 | 0 | 17.469 | 0 | 2 | 1 | 36.471 | 42.135 | 34.636 | 34.45 | 21.417 | 25.32 | 9.148 | 1 | 0 | 55.834 | 55.491 | 37.081 | 22.719 | 0 | 0 | 55.421 | 23.393 | [5 empty] | 0 | 2.021 | 23 | 3.9325 | 3.6628 | 2.7204 | 2.5 | 1.1628 | 29.5698
2009-11-11 | 8:55 | 0 | 17.454 | 0 | 3 | 0 | 35.517 | 37.325 | 34.459 | 34.435 | 21.522 | 25.208 | 9.034 | 0 | 0 | 55.844 | 55.454 | 37.043 | 22.582 | 0 | 0 | 55.316 | 23.523 | [5 empty] | 0 | 1.082 | 0 | 3.9657 | 3.6944 | 2.7217 | 2.5 | 1.1944 | 30.118
2009-11-11 | 8:56 | 0 | 17.396 | 0 | 2 | 0 | 35.062 | 35.954 | 34.333 | 34.333 | 20.189 | 25.176 | 9.248 | 0 | 0 | 55.813 | 55.424 | 37.06 | 22.503 | 0 | 0 | 55.218 | 23.611 | [5 empty] | 0 | 0.729 | 1 | 3.9034 | 3.6352 | 2.8279 | 2.6087 | 1.0265 | 26.2966
2009-11-11 | 8:57 | 0 | 17.373 | 0 | 2 | 0 | 34.78 | 35.462 | 34.215 | 34.263 | 18.384 | 25.176 | 9.273 | 0 | 0 | 55.813 | 55.377 | 36.99 | 22.503 | 0 | 0 | 55.195 | 23.732 | [5 empty] | 0 | 0.517 | 2 | 3.8961 | 3.6282 | 2.8276 | 2.6087 | 1.0195 | 26.1682
2009-11-11 | 8:58 | 0 | 17.373 | 0 | 3 | 0 | 34.569 | 35.11 | 33.933 | 34.122 | 18.04 | 25.105 | 9.324 | 0 | 0 | 55.79 | 55.4 | 36.99 | 22.334 | 0 | 0 | 55.195 | 23.852 | [5 empty] | 0 | 0.447 | 3 | 3.8813 | 3.6141 | 2.827 | 2.6087 | 1.0054 | 25.9046
2009-11-11 | 8:59 | 0 | 17.429 | 0 | 3 | 0 | 34.388 | 34.859 | 33.964 | 33.943 | 17.949 | 25.087 | 9.381 | 0 | 0 | 55.797 | 55.431 | 36.997 | 22.415 | 0 | 0 | 55.179 | 23.979 | [5 empty] | 0 | 0.445 | 4 | 3.8647 | 3.5983 | 2.8263 | 2.6087 | 0.98964 | 25.6076
2009-11-11 | 9:00 | 0 | 17.429 | 0 | 2 | 0 | 34.129 | 34.577 | 33.778 | 33.847 | 17.529 | 24.992 | 9.404 | 0 | 0 | 55.82 | 55.363 | 37.021 | 22.486 | 0 | 0 | 55.064 | 24.099 | [5 empty] | 0 | 0.282 | 5 | 3.858 | 3.592 | 2.826 | 2.6087 | 0.98328 | 25.487
2009-11-11 | 9:01 | 0 | 17.454 | 0 | 3 | 0 | 33.943 | 34.318 | 33.424 | 33.682 | 16.692 | 24.918 | 9.306 | 0 | 0 | 55.776 | 55.363 | 36.949 | 22.439 | 0 | 0 | 55.088 | 24.222 | [5 empty] | 0 | 0.261 | 6 | 3.8865 | 3.6191 | 2.8272 | 2.6087 | 1.0104 | 25.9978
2009-11-11 | 9:02 | 0 | 17.454 | 0 | 2 | 0 | 34.952 | 34.06 | 33.048 | 33.33 | 33.424 | 24.798 | 9.158 | 0 | 0 | 55.776 | 55.363 | 36.926 | 22.486 | 0 | 0 | 55.041 | 24.318 | [5 empty] | 0 | 1.622 | 7 | 3.9296 | 3.6601 | 2.8289 | 2.6087 | 1.0514 | 26.7552
2009-11-11 | 9:03 | 0 | 17.429 | 0 | 3 | 0 | 49.883 | 34.505 | 32.697 | 32.979 | 33.637 | 24.703 | 9.258 | 1 | 0 | 55.729 | 55.363 | 36.926 | 22.535 | 0 | 0 | 55.018 | 24.413 | [5 empty] | 0 | 16.904 | 8 | 3.9005 | 3.6324 | 2.8278 | 2.6087 | 1.0237 | 26.2453
2009-11-11 | 9:04 | 0 | 17.429 | 0 | 3 | 0 | 52.611 | 47.612 | 32.507 | 32.673 | 33.823 | 24.582 | 9.183 | 1 | 0 | 55.706 | 55.316 | 36.926 | 22.51 | 0 | 0 | 55.041 | 24.487 | [5 empty] | 0 | 19.938 | 9 | 3.9223 | 3.6531 | 2.8286 | 2.6087 | 1.0444 | 26.6284
2009-11-11 | 9:05 | 1 | 17.429 | 0 | 2 | 0 | 53.115 | 51.624 | 32.316 | 32.412 | 34.129 | 24.487 | 9.429 | 2 | 0 | 55.706 | 55.249 | 36.926 | 22.51 | 0 | 0 | 54.994 | 24.582 | [5 empty] | 17.429 | 20.703 | 10 | 3.8507 | 3.5851 | 2.8257 | 2.6087 | 0.97636 | 25.3555
2009-11-11 | 9:06 | 0 | 17.429 | 0 | 3 | 0 | 52.931 | 52.518 | 32.316 | 32.242 | 34.577 | 24.438 | 9.258 | 1 | 0 | 55.683 | 55.293 | 36.902 | 22.559 | 0 | 0 | 54.973 | 24.678 | [5 empty] | 0 | 20.689 | 11 | 3.9005 | 3.6324 | 2.8278 | 2.6087 | 1.0237 | 26.2453
2009-11-11 | 9:07 | 0 | 17.454 | 0 | 3 | 0 | 52.84 | 52.497 | 32.338 | 32.147 | 34.859 | 24.413 | 9.479 | 2 | 0 | 55.659 | 55.27 | 36.949 | 22.535 | 1 | 0 | 55.844 | 22.944 | [5 empty] | 0 | 20.693 | 12 | 3.8361 | 3.5712 | 2.8251 | 2.6087 | 0.96252 | 25.0909
2009-11-11 | 9:08 | 0 | 17.484 | 0 | 2 | 0 | 52.915 | 52.408 | 32.392 | 32.225 | 35.074 | 24.372 | 9.633 | 1 | 0 | 55.666 | 55.253 | 36.93 | 22.515 | 0 | 0 | 57.11 | 19.855 | [5 empty] | 0 | 20.69 | 13 | 3.7913 | 3.5286 | 2.8233 | 2.6087 | 0.91989 | 24.2634
2009-11-11 | 9:09 | 1 | 17.454 | 0 | 3 | 0 | 53.045 | 52.541 | 32.579 | 32.171 | 35.799 | 24.367 | 9.628 | 2 | 0 | 55.659 | 55.155 | 36.832 | 22.439 | 0 | 0 | 57.195 | 19.53 | [5 empty] | 17.454 | 20.874 | 14 | 3.7927 | 3.53 | 2.8234 | 2.6087 | 0.92127 | 24.2905
2009-11-11 | 9:10 | 0 | 17.454 | 0 | 2 | 0 | 53.092 | 52.702 | 32.838 | 32.412 | 36.55 | 24.293 | 9.552 | 2 | 0 | 55.659 | 55.155 | 36.643 | 22.486 | 0 | 0 | 57.106 | 19.679 | [5 empty] | 0 | 20.68 | 15 | 3.8149 | 3.551 | 2.8243 | 2.6087 | 0.94231 | 24.7011
2009-11-11 | 9:11 | 0 | 17.454 | 0 | 3 | 0 | 53.344 | 52.84 | 33.12 | 32.649 | 37.162 | 24.222 | 9.678 | 1 | 0 | 55.638 | 55.155 | 36.55 | 22.631 | 0 | 0 | 56.971 | 19.973 | [5 empty] | 0 | 20.695 | 16 | 3.7782 | 3.5161 | 2.8228 | 2.6087 | 0.90743 | 24.0178
2009-11-11 | 9:12 | 0 | 17.454 | 0 | 3 | 0 | 53.528 | 53.092 | 33.589 | 33.003 | 38.172 | 24.389 | 9.726 | 2 | 0 | 55.729 | 55.202 | 36.526 | 22.631 | 0 | 0 | 56.928 | 20.294 | [5 empty] | 0 | 20.525 | 17 | 3.7642 | 3.5028 | 2.8222 | 2.6087 | 0.89415 | 23.7541
2009-11-11 | 9:13 | 1 | 17.484 | 0 | 3 | 0 | 53.923 | 53.304 | 34.158 | 33.431 | 38.952 | 24.347 | 9.831 | 2 | 0 | 55.781 | 55.23 | 36.531 | 22.635 | 0 | 0 | 56.82 | 20.588 | [5 empty] | 17.484 | 20.492 | 18 | 3.7336 | 3.4738 | 2.821 | 2.6087 | 0.86508 | 23.1701
2009-11-11 | 9:14 | 0 | 17.479 | 1 | 2 | 0 | 54.147 | 53.619 | 34.787 | 33.943 | 39.794 | 24.487 | 9.603 | 1 | 0 | 55.776 | 55.179 | 36.457 | 22.606 | 0 | 0 | 56.658 | 20.777 | [5 empty] | 0 | 20.204 | 19 | 3.8 | 3.5369 | 2.8237 | 2.6087 | 0.92819 | 24.4261
2009-11-11 | 9:15 | 0 | 17.512 | 0 | 3 | 0 | 54.59 | 53.879 | 35.617 | 34.608 | 40.224 | 24.494 | 9.733 | 2 | 0 | 55.783 | 55.209 | 36.464 | 22.736 | 0 | 0 | 56.597 | 21 | [5 empty] | 0 | 19.982 | 20 | 3.7622 | 3.5009 | 2.8221 | 2.6087 | 0.89221 | 23.7154
2009-11-11 | 9:16 | 0 | 17.507 | 0 | 3 | 0 | 54.952 | 54.219 | 36.129 | 35.261 | 36.036 | 24.465 | 9.703 | 1 | 0 | 55.755 | 55.158 | 36.435 | 22.753 | 0 | 0 | 56.503 | 21.189 | [5 empty] | 0 | 19.691 | 21 | 3.7709 | 3.5092 | 2.8225 | 2.6087 | 0.90051 | 23.8807
2009-11-11 | 9:17 | 0 | 17.507 | 0 | 2 | 1 | 43.367 | 54.609 | 36.483 | 35.777 | 29.523 | 24.44 | 10 | 1 | 0 | 55.799 | 55.158 | 36.435 | 22.707 | 0 | 0 | 56.414 | 21.38 | [5 empty] | 0 | 7.59 | 22 | 3.6844 | 3.427 | 2.819 | 2.6087 | 0.8183 | 22.21
2009-11-11 | 9:18 | 0 | 17.507 | 0 | 3 | 0 | 38.832 | 45 | 36.835 | 36.153 | 25.789 | 24.465 | 10.148 | 0 | 0 | 55.823 | 55.158 | 36.507 | 22.753 | 0 | 0 | 56.323 | 21.598 | [5 empty] | 0 | 2.679 | 0 | 3.6413 | 3.386 | 2.8172 | 2.6087 | 0.77734 | 21.3478
2009-11-11 | 9:19 | 0 | 17.532 | 0 | 3 | 0 | 37.586 | 39.514 | 37.141 | 36.342 | 25.09 | 24.416 | 10.249 | 0 | 0 | 55.823 | 55.137 | 36.507 | 22.586 | 0 | 0 | 56.188 | 21.694 | [5 empty] | 0 | 1.244 | 1 | 3.6119 | 3.3581 | 1.6027 | 1.3953 | 1.9627 | 54.3407
2009-11-11 | 9:20 | 0 | 17.537 | 0 | 3 | 0 | 37.215 | 38.086 | 37.335 | 36.698 | 23.386 | 24.421 | 10.279 | 1 | 0 | 55.851 | 55.186 | 36.605 | 22.736 | 0 | 0 | 56.216 | 21.939 | [5 empty] | 0 | 0.517 | 2 | 3.6032 | 3.3498 | 1.6024 | 1.3953 | 1.9544 | 54.242
2009-11-11 | 9:21 | 0 | 17.537 | 0 | 3 | 0 | 37.146 | 37.545 | 37.239 | 36.839 | 23.121 | 24.398 | 9.982 | 0 | 0 | 55.851 | 55.165 | 36.674 | 22.662 | 0 | 0 | 56.126 | 22.133 | [5 empty] | 0 | 0.307 | 3 | 3.6896 | 3.432 | 1.6059 | 1.3953 | 2.0366 | 55.1987
2009-11-11 | 9:22 | 0 | 17.562 | 0 | 2 | 0 | 37.122 | 37.404 | 36.911 | 36.746 | 20.711 | 24.349 | 10.007 | 0 | 0 | 55.851 | 55.141 | 36.698 | 22.662 | 0 | 0 | 56.035 | 22.228 | [5 empty] | 0 | 0.376 | 4 | 3.6824 | 3.4251 | 1.6056 | 1.3953 | 2.0297 | 55.1199
2009-11-11 | 9:23 | 0 | 17.507 | 0 | 3 | 0 | 36.952 | 37.282 | 36.435 | 36.387 | 22.488 | 24.32 | 10.05 | 0 | 0 | 55.799 | 55.09 | 36.624 | 22.633 | 0 | 0 | 55.937 | 22.368 | [5 empty] | 0 | 0.565 | 5 | 3.6698 | 3.4132 | 1.6051 | 1.3953 | 2.0178 | 54.9836
2009-11-11 | 9:24 | 0 | 17.532 | 0 | 3 | 0 | 36.624 | 37.141 | 36.084 | 35.966 | 21.02 | 24.271 | 10.025 | 0 | 0 | 55.778 | 55.067 | 36.624 | 22.633 | 0 | 0 | 55.846 | 22.537 | [5 empty] | 0 | 0.658 | 6 | 3.6771 | 3.4201 | 1.6054 | 1.3953 | 2.0247 | 55.063
2009-11-11 | 9:25 | 0 | 17.537 | 0 | 3 | 0 | 36.229 | 36.839 | 35.782 | 35.734 | 21.169 | 24.3 | 10.204 | 0 | 0 | 55.783 | 55.095 | 36.674 | 22.712 | 0 | 0 | 55.827 | 22.687 | [5 empty] | 0 | 0.495 | 7 | 3.625 | 3.3705 | 1.6032 | 1.3953 | 1.9752 | 54.4879
2009-11-11 | 9:26 | 0 | 17.562 | 0 | 3 | 0 | 35.875 | 36.395 | 35.407 | 35.476 | 34.208 | 24.325 | 10.105 | 0 | 0 | 55.76 | 55.095 | 36.698 | 22.687 | 0 | 0 | 55.806 | 22.832 | [5 empty] | 0 | 0.399 | 8 | 3.6538 | 3.3979 | 1.6044 | 1.3953 | 2.0026 | 54.808
2009-11-11 | 9:27 | 1 | 17.562 | 0 | 3 | 0 | 49.386 | 36.112 | 35.077 | 35.055 | 36.347 | 24.254 | 10.204 | 0 | 0 | 55.713 | 55.027 | 36.698 | 22.616 | 0 | 0 | 55.69 | 22.976 | [5 empty] | 17.562 | 14.331 | 9 | 3.625 | 3.3705 | 1.6032 | 1.3953 | 1.9752 | 54.4879
2009-11-11 | 9:28 | 0 | 17.537 | 0 | 2 | 0 | 52.917 | 47.665 | 34.794 | 34.794 | 35.995 | 24.229 | 10.352 | 2 | 0 | 55.69 | 55.004 | 36.629 | 22.687 | 0 | 0 | 55.622 | 23.096 | [5 empty] | 0 | 18.123 | 10 | 3.5819 | 3.3296 | 1.6015 | 1.3953 | 1.9342 | 53.9998
2009-11-11 | 9:29 | 0 | 17.537 | 0 | 3 | 0 | 53.811 | 52.114 | 34.584 | 34.514 | 36.557 | 24.18 | 10.229 | 1 | 0 | 55.645 | 55.027 | 36.581 | 22.687 | 0 | 0 | 55.554 | 23.217 | [5 empty] | 0 | 19.297 | 11 | 3.6177 | 3.3636 | 1.6029 | 1.3953 | 1.9683 | 54.4063
2009-11-11 | 9:30 | 1 | 17.587 | 0 | 3 | 0 | 54.268 | 53.169 | 34.56 | 34.349 | 36.605 | 24.276 | 9.932 | 2 | 0 | 55.645 | 55.004 | 36.629 | 22.736 | 0 | 0 | 55.508 | 23.386 | [5 empty] | 17.587 | 19.919 | 12 | 3.7042 | 3.4458 | 1.6065 | 1.3953 | 2.0505 | 55.3553
2009-11-11 | 9:31 | 0 | 17.562 | 0 | 2 | 0 | 54.59 | 53.72 | 34.536 | 34.302 | 37.17 | 24.3 | 10.105 | 1 | 0 | 55.575 | 54.98 | 36.653 | 22.761 | 0 | 0 | 55.438 | 23.481 | [5 empty] | 0 | 20.288 | 13 | 3.6538 | 3.3979 | 1.6044 | 1.3953 | 2.0026 | 54.808
2009-11-11 | 9:32 | 0 | 17.537 | 0 | 3 | 0 | 54.544 | 54.11 | 34.467 | 34.349 | 30.926 | 24.374 | 9.711 | 2 | 0 | 55.575 | 54.957 | 36.674 | 22.662 | 0 | 0 | 55.3 | 23.602 | [5 empty] | 0 | 20.195 | 14 | 3.7686 | 3.507 | 1.6091 | 1.3953 | 2.1116 | 56.0333
2009-11-11 | 9:33 | 0 | 17.622 | 0 | 3 | 0 | 42.138 | 54.301 | 34.476 | 34.335 | 26.191 | 24.455 | 10.141 | 0 | 0 | 55.631 | 54.99 | 36.732 | 22.65 | 0 | 0 | 55.312 | 23.734 | [5 empty] | 0 | 7.803 | 15 | 3.6433 | 3.388 | 1.604 | 1.3953 | 1.9926 | 54.6922
2009-11-11 | 9:34 | 0 | 17.622 | 0 | 2 | 0 | 37.32 | 44.324 | 34.428 | 34.218 | 24.264 | 24.504 | 9.992 | 1 | 0 | 55.631 | 54.966 | 36.732 | 22.746 | 0 | 0 | 55.333 | 23.854 | [5 empty] | 0 | 3.102 | 16 | 3.6867 | 3.4292 | 1.6057 | 1.3953 | 2.0339 | 55.1672
2009-11-11 | 9:35 | 0 | 17.607 | 0 | 3 | 0 | 35.73 | 38.222 | 34.321 | 34.156 | 22.756 | 24.514 | 9.952 | 0 | 0 | 55.662 | 54.95 | 36.717 | 22.633 | 0 | 0 | 55.249 | 23.935 | [5 empty] | 0 | 1.574 | 17 | 3.6984 | 3.4403 | 1.6062 | 1.3953 | 2.0449 | 55.2928
2009-11-11 | 9:36 | 0 | 17.524 | 0 | 3 | 0 | 35.017 | 36.311 | 34.148 | 34.101 | 19.993 | 24.457 | 10.068 | 0 | 0 | 55.608 | 54.919 | 36.71 | 22.724 | 0 | 0 | 55.195 | 23.999 | [5 empty] | 0 | 0.916 | 18 | 3.6646 | 3.4082 | 1.6048 | 1.3953 | 2.0128 | 54.9263
2009-11-11 | 9:37 | 0 | 17.607 | 0 | 2 | 0 | 34.696 | 35.543 | 34.038 | 34.015 | 20.441 | 24.465 | 10.05 | 0 | 0 | 55.638 | 54.95 | 36.694 | 22.756 | 0 | 0 | 55.204 | 24.129 | [5 empty] | 0 | 0.681 | 19 | 3.6698 | 3.4132 | 1.6051 | 1.3953 | 2.0178 | 54.9836
2009-11-11 | 9:38 | 0 | 17.582 | 0 | 3 | 0 | 34.438 | 35.048 | 33.897 | 33.897 | 20.539 | 24.514 | 9.927 | 0 | 0 | 55.638 | 54.882 | 36.67 | 22.707 | 0 | 0 | 55.181 | 24.249 | [5 empty] | 0 | 0.541 | 20 | 3.7057 | 3.4472 | 1.6065 | 1.3953 | 2.0519 | 55.3709
2009-11-11 | 9:39 | 0 | 17.607 | 0 | 3 | 0 | 34.227 | 34.672 | 34.086 | 33.756 | 19.656 | 24.489 | 10.151 | 1 | 0 | 55.638 | 54.882 | 36.646 | 22.658 | 0 | 0 | 55.111 | 24.32 | [5 empty] | 0 | 0.471 | 21 | 3.6404 | 3.3852 | 1.6039 | 1.3953 | 1.9899 | 54.6599
2009-11-11 | 9:40 | 0 | 17.607 | 0 | 3 | 0 | 34.015 | 34.462 | 34.18 | 33.897 | 19.978 | 24.465 | 9.904 | 0 | 0 | 55.615 | 54.859 | 36.6 | 22.707 | 0 | 0 | 55.067 | 24.44 | [5 empty] | 0 | 0.118 | 22 | 3.7124 | 3.4536 | 1.6068 | 1.3953 | 2.0582 | 55.4425
2009-11-11 | 9:41 | 0 | 17.632 | 0 | 2 | 0 | 33.921 | 34.203 | 34.156 | 34.038 | 19.508 | 24.394 | 9.927 | 0 | 0 | 55.594 | 54.814 | 36.624 | 22.611 | 0 | 0 | 54.973 | 24.538 | [5 empty] | 0 | -0.117 | 23 | 3.7057 | 3.4472 | 1.6065 | 1.3953 | 2.0519 | 55.3709
2009-11-11 | 9:42 | 0 | 17.632 | 0 | 3 | 0 | 34.132 | 34.062 | 34.086 | 34.015 | 32.864 | 24.394 | 9.804 | 0 | 0 | 55.547 | 54.814 | 36.6 | 22.562 | 0 | 0 | 54.929 | 24.609 | [5 empty] | 0 | 0.117 | 24 | 3.7415 | 3.4813 | 1.608 | 1.3953 | 2.0859 | 55.7508
2009-11-11 | 9:43 | 0 | 17.632 | 0 | 3 | 0 | 48.898 | 34.227 | 33.897 | 33.921 | 34.603 | 24.416 | 9.804 | 0 | 0 | 55.547 | 54.791 | 36.576 | 22.586 | 0 | 0 | 54.859 | 24.634 | [5 empty] | 0 | 14.977 | 25 | 3.7415 | 3.4813 | 1.608 | 1.3953 | 2.0859 | 55.7508
2009-11-11 | 9:44 | 1 | 17.632 | 0 | 2 | 0 | 52.497 | 46.351 | 33.639 | 33.804 | 35.096 | 24.345 | 9.706 | 1 | 0 | 55.524 | 54.791 | 36.576 | 22.633 | 0 | 0 | 54.814 | 24.803 | [5 empty] | 17.632 | 18.693 | 26 | 3.77 | 3.5084 | 1.6091 | 1.3953 | 2.113 | 56.0484
2009-11-11 | 9:45 | 0 | 17.607 | 0 | 3 | 0 | 53.622 | 51.421 | 33.309 | 33.546 | 35.096 | 24.32 | 9.804 | 2 | 0 | 55.456 | 54.791 | 36.576 | 22.658 | 0 | 0 | 54.814 | 24.85 | [5 empty] | 0 | 20.076 | 27 | 3.7415 | 3.4813 | 1.608 | 1.3953 | 2.0859 | 55.7508
2009-11-11 | 9:46 | 0 | 17.632 | 0 | 2 | 0 | 54.446 | 52.749 | 33.192 | 33.263 | 35.988 | 24.249 | 9.879 | 1 | 0 | 55.433 | 54.721 | 36.6 | 22.633 | 0 | 0 | 54.768 | 24.948 | [5 empty] | 0 | 21.183 | 28 | 3.7196 | 3.4605 | 1.6071 | 1.3953 | 2.0651 | 55.5201
2009-11-11 | 9:47 | 0 | 17.665 | 0 | 3 | 0 | 49.845 | 53.675 | 33.106 | 33.082 | 27.027 | 24.256 | 9.836 | 2 | 0 | 55.463 | 54.751 | 36.677 | 22.618 | 0 | 0 | 54.798 | 25.1 | [5 empty] | 0 | 16.763 | 29 | 3.7322 | 3.4724 | 1.6076 | 1.3953 | 2.077 | 55.6527
2009-11-11 | 9:48 | 0 | 17.665 | 0 | 2 | 0 | 38.815 | 52.758 | 32.94 | 32.964 | 21.559 | 24.256 | 9.713 | 0 | 0 | 55.463 | 54.751 | 36.725 | 22.689 | 0 | 0 | 54.728 | 25.146 | [5 empty] | 0 | 5.851 | 30 | 3.768 | 3.5064 | 1.609 | 1.3953 | 2.1111 | 56.0273
2009-11-11 | 9:49 | 0 | 17.688 | 0 | 3 | 0 | 35.433 | 41.611 | 32.847 | 32.799 | 21.221 | 24.161 | 9.492 | 0 | 0 | 55.44 | 54.751 | 36.725 | 22.689 | 0 | 0 | 54.751 | 25.244 | [5 empty] | 0 | 2.634 | 31 | 3.8323 | 3.5676 | 1.6116 | 1.3953 | 2.1723 | 56.6826
2009-11-11 | 9:50 | 0 | 17.665 | 0 | 2 | 0 | 34.187 | 36.631 | 32.613 | 32.682 | 18.108 | 24.112 | 9.344 | 0 | 0 | 55.463 | 54.707 | 36.772 | 22.569 | 0 | 0 | 54.707 | 25.34 | [5 empty] | 0 | 1.505 | 32 | 3.8754 | 3.6086 | 1.6134 | 1.3953 | 2.2132 | 57.1094
2009-11-11 | 9:51 | 0 | 17.688 | 0 | 2 | 0 | 33.598 | 34.938 | 32.35 | 32.495 | 18.751 | 24.063 | 9.54 | 1 | 0 | 55.487 | 54.728 | 36.749 | 22.618 | 0 | 0 | 54.707 | 25.389 | [5 empty] | 0 | 1.103 | 33 | 3.8184 | 3.5543 | 1.6111 | 1.3953 | 2.159 | 56.5422
2009-11-11 | 9:52 | 0 | 17.695 | 0 | 3 | 0 | 33.206 | 34.146 | 32.139 | 32.282 | 18.014 | 24.045 | 9.447 | 0 | 0 | 55.515 | 54.735 | 36.753 | 22.599 | 0 | 0 | 54.735 | 25.539 | [5 empty] | 0 | 0.924 | 34 | 3.8454 | 3.5801 | 1.6122 | 1.3953 | 2.1847 | 56.8134
2009-11-11 | 9:53 | 0 | 17.688 | 0 | 2 | 0 | 32.823 | 33.598 | 31.843 | 32.012 | 17.811 | 23.991 | 9.467 | 0 | 0 | 55.487 | 54.707 | 36.725 | 22.618 | 0 | 0 | 54.66 | 25.58 | [5 empty] | 0 | 0.811 | 35 | 3.8396 | 3.5745 | 1.6119 | 1.3953 | 2.1792 | 56.7554
2009-11-11 | 9:54 | 0 | 17.688 | 0 | 3 | 0 | 32.446 | 33.153 | 31.651 | 31.701 | 17.861 | 23.871 | 9.442 | 0 | 0 | 55.44 | 54.66 | 36.677 | 22.618 | 0 | 0 | 54.637 | 25.629 | [5 empty] | 0 | 0.745 | 36 | 3.8469 | 3.5815 | 1.6122 | 1.3953 | 2.1861 | 56.8279
2009-11-11 | 9:55 | 0 | 17.728 | 0 | 2 | 0 | 32.125 | 32.792 | 31.45 | 31.595 | 17.876 | 23.861 | 9.507 | 0 | 0 | 55.48 | 54.7 | 36.717 | 22.633 | 0 | 0 | 54.653 | 25.789 | [5 empty] | 0 | 0.53 | 37 | 3.828 | 3.5635 | 1.6115 | 1.3953 | 2.1681 | 56.6389
2009-11-11 | 9:56 | 0 | 17.703 | 0 | 2 | 0 | 31.86 | 32.414 | 31.33 | 31.355 | 16.569 | 23.886 | 9.507 | 0 | 0 | 55.456 | 54.63 | 36.646 | 22.682 | 0 | 0 | 54.63 | 25.838 | [5 empty] | 0 | 0.505 | 38 | 3.828 | 3.5635 | 1.6115 | 1.3953 | 2.1681 | 56.6389
2009-11-11 | 9:57 | 0 | 17.728 | 0 | 3 | 0 | 37.94 | 32.149 | 31.355 | 31.232 | 32.174 | 23.812 | 9.432 | 0 | 0 | 55.433 | 54.63 | 36.646 | 22.633 | 0 | 0 | 54.63 | 25.862 | [5 empty] | 0 | 6.708 | 39 | 3.8498 | 3.5842 | 1.6124 | 1.3953 | 2.1889 | 56.8568
2009-11-11 | 9:58 | 1 | 17.758 | 0 | 2 | 0 | 51.15 | 33.385 | 31.455 | 31.262 | 32.515 | 23.842 | 9.462 | 1 | 0 | 55.438 | 54.635 | 36.629 | 22.591 | 0 | 0 | 54.567 | 25.963 | [5 empty] | 17.758 | 19.888 | 40 | 3.8411 | 3.5759 | 1.612 | 1.3953 | 2.1806 | 56.7699
2009-11-11 | 9:59 | 0 | 17.758 | 0 | 2 | 0 | 53.421 | 47.756 | 31.48 | 31.36 | 32.586 | 23.82 | 9.512 | 2 | 0 | 55.393 | 54.614 | 36.629 | 22.613 | 0 | 0 | 54.59 | 26.034 | [5 empty] | 0 | 22.061 | 41 | 3.8265 | 3.5621 | 1.6114 | 1.3953 | 2.1667 | 56.6242
2009-11-11 | 10:00 | 0 | 17.758 | 0 | 3 | 1 | 54.359 | 51.883 | 31.406 | 31.406 | 33.668 | 23.82 | 9.56 | 1 | 0 | 55.347 | 54.59 | 36.65 | 22.493 | 0 | 0 | 54.544 | 26.083 | [5 empty] | 0 | 22.953 | 42 | 3.8125 | 3.5488 | 1.6108 | 1.3953 | 2.1534 | 56.4833
2009-11-11 | 10:01 | 0 | 17.793 | 1 | 2 | 0 | 55.265 | 53.223 | 31.419 | 31.394 | 29.033 | 23.901 | 9.595 | 2 | 0 | 55.356 | 54.623 | 36.639 | 22.552 | 0 | 0 | 54.509 | 26.191 | [5 empty] | 0 | 23.871 | 0 | 3.8023 | 3.5391 | 1.6104 | 1.3953 | 2.1438 | 56.38
2009-11-11 | 10:02 | 0 | 17.758 | 0 | 2 | 0 | 42.573 | 54.04 | 31.384 | 31.286 | 22.324 | 23.866 | 9.512 | 1 | 0 | 55.277 | 54.567 | 36.698 | 22.613 | 0 | 0 | 54.429 | 26.203 | [5 empty] | 0 | 11.287 | 1 | 3.8265 | 3.5621 | 1.6446 | 1.4286 | 2.1335 | 55.756
2009-11-11 | 10:03 | 0 | 17.758 | 0 | 2 | 0 | 35.665 | 49.775 | 31.335 | 31.191 | 21.53 | 23.915 | 9.585 | 0 | 0 | 55.323 | 54.567 | 36.816 | 22.638 | 0 | 0 | 54.453 | 26.277 | [5 empty] | 0 | 4.474 | 2 | 3.8052 | 3.5419 | 1.6438 | 1.4286 | 2.1133 | 55.5365
2009-11-11 | 10:04 | 0 | 17.758 | 0 | 2 | 0 | 33.479 | 39.308 | 31.286 | 31.141 | 20.179 | 23.94 | 9.487 | 0 | 0 | 55.347 | 54.544 | 36.792 | 22.591 | 0 | 0 | 54.429 | 26.372 | [5 empty] | 0 | 2.338 | 3 | 3.8338 | 3.569 | 1.6449 | 1.4286 | 2.1404 | 55.8306
2009-11-11 | 10:05 | 0 | 17.793 | 0 | 2 | 0 | 32.62 | 35.182 | 31.129 | 31.151 | 18.238 | 23.974 | 9.424 | 0 | 0 | 55.356 | 54.576 | 36.849 | 22.626 | 0 | 0 | 54.439 | 26.431 | [5 empty] | 0 | 1.469 | 4 | 3.8521 | 3.5864 | 1.6457 | 1.4286 | 2.1579 | 56.0174
2009-11-11 | 10:06 | 0 | 17.783 | 0 | 2 | 0 | 32.13 | 33.596 | 30.877 | 30.975 | 17.313 | 24.011 | 9.487 | 0 | 0 | 55.37 | 54.52 | 36.792 | 22.591 | 0 | 0 | 54.429 | 26.443 | [5 empty] | 0 | 1.155 | 5 | 3.8338 | 3.569 | 1.6449 | 1.4286 | 2.1404 | 55.8306
2009-11-11 | 10:07 | 0 | 17.818 | 0 | 2 | 0 | 31.804 | 32.878 | 30.575 | 30.815 | 16.315 | 24.119 | 9.324 | 0 | 0 | 55.356 | 54.553 | 36.849 | 22.577 | 0 | 0 | 54.462 | 26.502 | [5 empty] | 0 | 0.989 | 6 | 3.8813 | 3.6141 | 1.6468 | 1.4286 | 2.1855 | 56.3103
2009-11-11 | 10:08 | 0 | 17.793 | 0 | 2 | 0 | 31.465 | 32.358 | 30.332 | 30.502 | 16.883 | 24.07 | 9.399 | 1 | 0 | 55.356 | 54.553 | 36.825 | 22.503 | 0 | 0 | 54.392 | 26.551 | [5 empty] | 0 | 0.963 | 7 | 3.8594 | 3.5934 | 1.646 | 1.4286 | 2.1648 | 56.0911
2009-11-11 | 10:09 | 0 | 17.818 | 0 | 2 | 0 | 31.129 | 31.924 | 30.141 | 30.261 | 16.511 | 24.119 | 9.497 | 0 | 0 | 55.333 | 54.53 | 36.78 | 22.552 | 0 | 0 | 54.301 | 26.6 | [5 empty] | 0 | 0.868 | 8 | 3.8309 | 3.5662 | 1.6448 | 1.4286 | 2.1377 | 55.8008
2009-11-11 | 10:10 | 0 | 17.793 | 0 | 3 | 0 | 30.766 | 31.514 | 29.972 | 30.045 | 15.4 | 24.119 | 9.399 | 0 | 0 | 55.309 | 54.509 | 36.78 | 22.601 | 0 | 0 | 54.324 | 26.622 | [5 empty] | 0 | 0.721 | 9 | 3.8594 | 3.5934 | 1.646 | 1.4286 | 2.1648 | 56.0911
2009-11-11 | 10:11 | 1 | 17.793 | 0 | 2 | 0 | 30.477 | 31.105 | 29.901 | 29.876 | 28.383 | 24.141 | 9.472 | 0 | 0 | 55.309 | 54.462 | 36.78 | 22.503 | 0 | 0 | 54.324 | 26.671 | [5 empty] | 17.793 | 0.601 | 10 | 3.8382 | 3.5732 | 1.6451 | 1.4286 | 2.1446 | 55.8753
2009-11-11 | 10:12 | 0 | 17.818 | 0 | 2 | 0 | 48.041 | 30.791 | 29.923 | 29.827 | 31.056 | 24.166 | 9.769 | 0 | 0 | 55.288 | 54.439 | 36.756 | 22.601 | 0 | 0 | 54.324 | 26.721 | [5 empty] | 0 | 18.214 | 11 | 3.7517 | 3.4909 | 1.6416 | 1.4286 | 2.0624 | 54.9721
2009-11-11 | 10:13 | 0 | 17.849 | 0 | 2 | 0 | 52.793 | 39.275 | 30.001 | 29.906 | 31.59 | 24.195 | 9.799 | 2 | 0 | 55.246 | 54.443 | 36.784 | 22.606 | 0 | 0 | 54.329 | 26.774 | [5 empty] | 0 | 22.887 | 12 | 3.7429 | 3.4826 | 1.6412 | 1.4286 | 2.0541 | 54.8785
2009-11-11 | 10:14 | 0 | 17.874 | 0 | 2 | 0 | 54.124 | 50.179 | 30.097 | 30.001 | 32.242 | 24.17 | 9.676 | 1 | 0 | 55.246 | 54.443 | 36.784 | 22.533 | 0 | 0 | 54.376 | 26.821 | [5 empty] | 0 | 24.123 | 13 | 3.7787 | 3.5167 | 1.6427 | 1.4286 | 2.0881 | 55.2593
2009-11-11 | 10:15 | 1 | 17.856 | 0 | 2 | 0 | 54.91 | 52.571 | 30.178 | 30.058 | 32.725 | 24.178 | 9.756 | 2 | 0 | 55.209 | 54.406 | 36.744 | 22.518 | 0 | 0 | 54.245 | 26.853 | [5 empty] | 17.856 | 24.852 | 14 | 3.7555 | 3.4945 | 1.6418 | 1.4286 | 2.066 | 55.0125
2009-11-11 | 10:16 | 0 | 17.773 | 0 | 2 | 0 | 55.293 | 53.549 | 30.266 | 30.072 | 27.424 | 24.146 | 9.774 | 2 | 0 | 55.132 | 54.352 | 36.761 | 22.341 | 0 | 0 | 54.17 | 26.846 | [5 empty] | 0 | 25.221 | 15 | 3.7502 | 3.4896 | 1.6415 | 1.4286 | 2.061 | 54.9565
2009-11-11 | 10:17 | 0 | 17.806 | 0 | 2 | 0 | 40.927 | 54.476 | 30.394 | 30.178 | 23.143 | 24.178 | 9.708 | 0 | 0 | 55.162 | 54.362 | 36.839 | 22.42 | 0 | 0 | 54.177 | 26.926 | [5 empty] | 0 | 10.749 | 16 | 3.7694 | 3.5078 | 1.6423 | 1.4286 | 2.0793 | 55.161
2009-11-11 | 10:18 | 0 | 17.836 | 0 | 2 | 0 | 34.517 | 49.276 | 30.543 | 30.256 | 21.439 | 24.256 | 9.786 | 0 | 0 | 55.19 | 54.366 | 36.868 | 22.547 | 0 | 0 | 54.159 | 27.003 | [5 empty] | 0 | 4.261 | 17 | 3.7467 | 3.4862 | 1.6414 | 1.4286 | 2.0577 | 54.9191
2009-11-11 | 10:19 | 0 | 17.811 | 0 | 2 | 0 | 32.52 | 38.631 | 30.472 | 30.376 | 20.426 | 24.352 | 9.738 | 1 | 0 | 55.214 | 54.366 | 36.961 | 22.618 | 0 | 0 | 54.114 | 27.003 | [5 empty] | 0 | 2.144 | 18 | 3.7607 | 3.4995 | 1.642 | 1.4286 | 2.071 | 55.0683
2009-11-11 | 10:20 | 0 | 17.806 | 0 | 2 | 0 | 31.72 | 34.347 | 30.369 | 30.273 | 18.942 | 24.396 | 9.731 | 0 | 0 | 55.209 | 54.338 | 36.909 | 22.493 | 0 | 0 | 54.063 | 27.022 | [5 empty] | 0 | 1.447 | 19 | 3.7627 | 3.5015 | 1.642 | 1.4286 | 2.0729 | 55.09
2009-11-11 | 10:21 | 0 | 17.836 | 0 | 2 | 0 | 31.365 | 32.85 | 30.183 | 30.256 | 18.552 | 24.376 | 9.713 | 0 | 0 | 55.26 | 54.343 | 36.961 | 22.523 | 0 | 0 | 54.135 | 27.076 | [5 empty] | 0 | 1.109 | 20 | 3.768 | 3.5064 | 1.6423 | 1.4286 | 2.0779 | 55.1455
2009-11-11 | 10:22 | 0 | 17.806 | 0 | 2 | 0 | 31.046 | 32.081 | 29.913 | 30.153 | 17.487 | 24.347 | 9.708 | 0 | 0 | 55.256 | 54.315 | 36.933 | 22.493 | 0 | 0 | 54.063 | 27.069 | [5 empty] | 0 | 0.893 | 21 | 3.7694 | 3.5078 | 1.6423 | 1.4286 | 2.0793 | 55.161
2009-11-11 | 10:23 | 0 | 17.811 | 0 | 2 | 0 | 30.786 | 31.605 | 29.724 | 29.918 | 16.825 | 24.401 | 9.713 | 0 | 0 | 55.26 | 54.32 | 36.938 | 22.523 | 0 | 0 | 54.068 | 27.098 | [5 empty] | 0 | 0.868 | 22 | 3.768 | 3.5064 | 1.6423 | 1.4286 | 2.0779 | 55.1455
2009-11-11 | 10:24 | 0 | 17.811 | 0 | 2 | 0 | 30.497 | 31.291 | 29.653 | 29.749 | 16.235 | 24.33 | 9.935 | 0 | 0 | 55.237 | 54.296 | 36.914 | 22.474 | 0 | 0 | 54.091 | 27.123 | [5 empty] | 0 | 0.748 | 23 | 3.7033 | 3.445 | 1.6396 | 1.4286 | 2.0164 | 54.4489
2009-11-11 | 10:25 | 0 | 17.811 | 0 | 2 | 0 | 30.183 | 30.931 | 29.58 | 29.604 | 16.358 | 24.352 | 10.158 | 0 | 0 | 55.214 | 54.273 | 36.892 | 22.474 | 0 | 0 | 54.044 | 27.147 | [5 empty] | 0 | 0.579 | 24 | 3.6384 | 3.3833 | 1.637 | 1.4286 | 1.9547 | 53.7241
2009-11-11 | 10:26 | 0 | 17.811 | 0 | 3 | 0 | 29.942 | 30.568 | 29.629 | 29.484 | 27.991 | 24.376 | 10.354 | 0 | 0 | 55.214 | 54.296 | 36.892 | 22.547 | 0 | 0 | 54.068 | 27.196 | [5 empty] | 0 | 0.458 | 25 | 3.5813 | 3.329 | 1.6347 | 1.4286 | 1.9004 | 53.0655
2009-11-11 | 10:27 | 0 | 17.821 | 0 | 2 | 0 | 47.402 | 30.288 | 29.734 | 29.589 | 30.985 | 24.433 | 10.289 | 1 | 0 | 55.153 | 54.303 | 36.875 | 22.456 | 0 | 0 | 54.075 | 27.228 | [5 empty] | 0 | 17.813 | 26 | 3.6002 | 3.347 | 1.6355 | 1.4286 | 1.9184 | 53.2862
2009-11-11 | 10:28 | 0 | 17.811 | 0 | 2 | 0 | 52.555 | 38.373 | 29.893 | 29.678 | 31.485 | 24.425 | 10.307 | 1 | 0 | 55.123 | 54.229 | 36.82 | 22.498 | 0 | 0 | 54.021 | 27.221 | [5 empty] | 0 | 22.877 | 27 | 3.595 | 3.342 | 1.6352 | 1.4286 | 1.9135 | 53.2253
2009-11-11 | 10:29 | 1 | 17.811 | 0 | 2 | 0 | 53.862 | 49.871 | 30.038 | 29.869 | 31.941 | 24.425 | 10.329 | 2 | 0 | 55.076 | 54.205 | 36.82 | 22.523 | 0 | 0 | 54.021 | 27.221 | [5 empty] | 17.811 | 23.993 | 28 | 3.5886 | 3.3359 | 1.635 | 1.4286 | 1.9074 | 53.1506
2009-11-11 | 10:30 | 0 | 17.844 | 0 | 2 | 0 | 54.303 | 52.469 | 30.239 | 30.045 | 32.902 | 24.457 | 10.51 | 1 | 0 | 55.062 | 54.212 | 36.899 | 22.53 | 0 | 0 | 54.03 | 27.299 | [5 empty] | 0 | 24.258 | 29 | 3.5359 | 3.2858 | 1.6329 | 1.4286 | 1.8573 | 52.526
2009-11-11 | 10:31 | 0 | 17.844 | 0 | 2 | 0 | 54.327 | 53.318 | 30.31 | 30.166 | 27.034 | 24.433 | 10.709 | 2 | 0 | 55.062 | 54.236 | 36.945 | 22.555 | 0 | 0 | 54.03 | 27.324 | [5 empty] | 0 | 24.161 | 30 | 3.4779 | 3.2307 | 1.6305 | 1.4286 | 1.8022 | 51.8174
2009-11-11 | 10:32 | 0 | 17.821 | 0 | 2 | 0 | 40.047 | 53.846 | 30.408 | 30.215 | 22.265 | 24.457 | 10.709 | 1 | 0 | 55.039 | 54.212 | 36.969 | 22.481 | 0 | 0 | 54.03 | 27.348 | [5 empty] | 0 | 9.832 | 31 | 3.4779 | 3.2307 | 1.6305 | 1.4286 | 1.8022 | 51.8174
2009-11-11 | 10:33 | 0 | 17.796 | 0 | 2 | 0 | 34.148 | 47.15 | 30.455 | 30.215 | 20.554 | 24.528 | 10.782 | 0 | 0 | 55.083 | 54.189 | 37.04 | 22.506 | 0 | 0 | 54.007 | 27.373 | [5 empty] | 0 | 3.933 | 32 | 3.4567 | 3.2105 | 1.6296 | 1.4286 | 1.782 | 51.5515
2009-11-11 | 10:34 | 0 | 17.796 | 0 | 3 | 0 | 32.287 | 37.299 | 30.408 | 30.264 | 18.932 | 24.528 | 10.857 | 0 | 0 | 55.083 | 54.189 | 37.064 | 22.555 | 0 | 0 | 53.96 | 27.419 | [5 empty] | 0 | 2.023 | 33 | 3.4348 | 3.1898 | 1.6288 | 1.4286 | 1.7612 | 51.2749
2009-11-11 | 10:35 | 0 | 17.781 | 0 | 2 | 0 | 31.499 | 33.708 | 30.197 | 30.222 | 17.803 | 24.44 | 10.867 | 0 | 0 | 55.064 | 54.147 | 37.021 | 22.442 | 0 | 0 | 53.872 | 27.405 | [5 empty] | 0 | 1.277 | 34 | 3.4319 | 3.187 | 1.6286 | 1.4286 | 1.7584 | 51.2377
2009-11-11 | 10:36 | 0 | 17.781 | 0 | 2 | 0 | 31.137 | 32.439 | 30.006 | 30.077 | 17.557 | 24.416 | 10.694 | 0 | 0 | 55.064 | 54.147 | 37.045 | 22.273 | 0 | 0 | 53.918 | 27.405 | [5 empty] | 0 | 1.06 | 35 | 3.4823 | 3.2349 | 1.6307 | 1.4286 | 1.8063 | 51.8716
2009-11-11 | 10:37 | 0 | 17.781 | 0 | 2 | 0 | 30.825 | 31.74 | 29.739 | 29.957 | 17.092 | 24.394 | 10.571 | 0 | 0 | 55.088 | 54.124 | 37.045 | 22.346 | 0 | 0 | 53.895 | 27.451 | [5 empty] | 0 | 0.868 | 36 | 3.5181 | 3.2689 | 1.6321 | 1.4286 | 1.8404 | 52.3113
2009-11-11 | 10:38 | 0 | 17.803 | 0 | 2 | 0 | 30.511 | 31.257 | 29.572 | 29.643 | 16.3 | 24.394 | 10.498 | 0 | 0 | 55.088 | 54.124 | 37.045 | 22.417 | 0 | 0 | 53.918 | 27.476 | [5 empty] | 0 | 0.868 | 37 | 3.5394 | 3.2892 | 1.633 | 1.4286 | 1.8606 | 52.568
2009-11-11 | 10:39 | 0 | 17.781 | 0 | 3 | 0 | 30.197 | 30.921 | 29.428 | 29.523 | 15.732 | 24.465 | 10.422 | 0 | 0 | 55.018 | 54.124 | 37 | 22.393 | 0 | 0 | 53.872 | 27.476 | [5 empty] | 0 | 0.674 | 38 | 3.5615 | 3.3102 | 1.6339 | 1.4286 | 1.8816 | 52.832
2009-11-11 | 10:40 | 0 | 17.781 | 0 | 2 | 0 | 29.908 | 30.511 | 29.428 | 29.378 | 15.287 | 24.369 | 10.372 | 1 | 0 | 55.018 | 54.1 | 36.976 | 22.368 | 0 | 0 | 53.872 | 27.525 | [5 empty] | 0 | 0.53 | 39 | 3.5761 | 3.324 | 1.6345 | 1.4286 | 1.8955 | 53.0039
2009-11-11 | 10:41 | 0 | 17.756 | 0 | 2 | 0 | 30.318 | 30.173 | 29.452 | 29.307 | 29.548 | 24.369 | 10.249 | 0 | 0 | 55.018 | 54.079 | 36.928 | 22.346 | 0 | 0 | 53.827 | 27.525 | [5 empty] | 0 | 1.011 | 40 | 3.6119 | 3.3581 | 1.6359 | 1.4286 | 1.9295 | 53.4209
2009-11-11 | 10:42 | 1 | 17.781 | 0 | 3 | 1 | 48.139 | 30.053 | 29.597 | 29.378 | 30.681 | 24.32 | 9.952 | 0 | 0 | 54.973 | 54.033 | 36.952 | 22.322 | 0 | 0 | 53.848 | 27.549 | [5 empty] | 17.781 | 18.761 | 41 | 3.6984 | 3.4403 | 1.6394 | 1.4286 | 2.0117 | 54.3945
2009-11-11 | 10:43 | 0 | 17.781 | 0 | 2 | 0 | 51.51 | 43.461 | 29.763 | 29.548 | 30.776 | 24.273 | 10.078 | 2 | 0 | 54.95 | 54.009 | 36.928 | 22.322 | 0 | 0 | 53.872 | 27.549 | [5 empty] | 0 | 21.962 | 0 | 3.6617 | 3.4054 | 1.638 | 1.4286 | 1.9768 | 53.9871
2009-11-11 | 10:44 | 0 | 17.836 | 0 | 3 | 0 | 52.161 | 50.095 | 29.869 | 29.771 | 31.916 | 24.305 | 9.937 | 2 | 0 | 54.933 | 54.016 | 36.983 | 22.378 | 0 | 0 | 53.879 | 27.628 | [5 empty] | 0 | 22.39 | 1 | 3.7027 | 3.4444 | 1.9757 | 1.7647 | 1.6797 | 45.3645
2009-11-11 | 10:45 | 0 | 17.781 | 0 | 2 | 0 | 52.497 | 51.213 | 29.908 | 29.763 | 32.414 | 24.345 | 9.829 | 1 | 0 | 54.88 | 54.009 | 36.976 | 22.393 | 0 | 0 | 53.895 | 27.596 | [5 empty] | 0 | 22.734 | 2 | 3.7342 | 3.4743 | 1.977 | 1.7647 | 1.7096 | 45.783
2009-11-11 | 10:46 | 1 | 17.836 | 0 | 2 | 0 | 53.213 | 51.771 | 30.038 | 29.844 | 33.034 | 24.305 | 9.738 | 2 | 0 | 54.889 | 53.993 | 37.052 | 22.425 | 0 | 0 | 53.925 | 27.677 | [5 empty] | 17.836 | 23.369 | 3 | 3.7607 | 3.4995 | 1.9781 | 1.7647 | 1.7348 | 46.1302
2009-11-11 | 10:47 | 0 | 17.836 | 0 | 2 | 0 | 54.016 | 52.296 | 30.038 | 29.869 | 33.811 | 24.305 | 9.64 | 2 | 0 | 54.889 | 54.016 | 37.1 | 22.449 | 0 | 0 | 53.902 | 27.701 | [5 empty] | 0 | 24.147 | 4 | 3.7892 | 3.5266 | 1.9793 | 1.7647 | 1.7619 | 46.4987
2009-11-11 | 10:48 | 0 | 17.813 | 1 | 2 | 0 | 54.796 | 53.146 | 30.06 | 29.94 | 30.904 | 24.305 | 9.666 | 1 | 0 | 54.933 | 53.993 | 37.17 | 22.304 | 0 | 0 | 53.949 | 27.748 | [5 empty] | 0 | 24.856 | 5 | 3.7817 | 3.5195 | 1.9789 | 1.7647 | 1.7547 | 46.4014
2009-11-11 | 10:49 | 0 | 17.781 | 0 | 3 | 0 | 42.896 | 53.827 | 29.957 | 29.908 | 21.383 | 24.273 | 9.532 | 1 | 0 | 54.903 | 53.963 | 37.162 | 22.417 | 0 | 0 | 53.872 | 27.716 | [5 empty] | 0 | 12.988 | 6 | 3.8207 | 3.5565 | 1.9805 | 1.7647 | 1.7918 | 46.8983
2009-11-11 | 10:50 | 0 | 17.803 | 0 | 2 | 0 | 34.883 | 49.584 | 29.933 | 29.812 | 18.075 | 24.224 | 9.484 | 0 | 0 | 54.926 | 53.963 | 37.186 | 22.346 | 0 | 0 | 53.848 | 27.741 | [5 empty] | 0 | 5.071 | 7 | 3.8347 | 3.5698 | 1.9811 | 1.7647 | 1.8051 | 47.0739
2009-11-11 | 10:51 | 0 | 17.861 | 0 | 2 | 0 | 32.47 | 38.346 | 29.94 | 29.82 | 16.456 | 24.305 | 9.666 | 1 | 0 | 55.004 | 53.993 | 37.265 | 22.4 | 0 | 0 | 53.902 | 27.821 | [5 empty] | 0 | 2.65 | 8 | 3.7817 | 3.5195 | 1.9789 | 1.7647 | 1.7547 | 46.4014
2009-11-11 | 10:52 | 0 | 17.836 | 0 | 2 | 0 | 31.433 | 34.022 | 29.915 | 29.771 | 15.591 | 24.256 | 9.789 | 0 | 0 | 55.004 | 53.993 | 37.265 | 22.354 | 0 | 0 | 53.902 | 27.821 | [5 empty] | 0 | 1.662 | 9 | 3.7458 | 3.4854 | 1.9775 | 1.7647 | 1.7207 | 45.9362
2009-11-11 | 10:53 | 0 | 17.861 | 0 | 2 | 0 | 30.904 | 32.421 | 29.869 | 29.795 | 14.678 | 24.232 | 9.764 | 0 | 0 | 55.004 | 53.993 | 37.241 | 22.354 | 0 | 0 | 53.902 | 27.821 | [5 empty] | 0 | 1.109 | 10 | 3.7531 | 3.4923 | 1.9778 | 1.7647 | 1.7276 | 46.0315
2009-11-11 | 10:54 | 0 | 17.836 | 0 | 3 | 0 | 30.568 | 31.602 | 29.844 | 29.771 | 13.864 | 24.232 | 9.666 | 0 | 0 | 55.027 | 53.972 | 37.217 | 22.28 | 0 | 0 | 53.925 | 27.797 | [5 empty] | 0 | 0.797 | 11 | 3.7817 | 3.5195 | 1.9789 | 1.7647 | 1.7547 | 46.4014
2009-11-11 | 10:55 | 0 | 17.906 | 0 | 2 | 0 | 30.443 | 31.117 | 29.913 | 29.768 | 13.834 | 24.227 | 9.834 | 0 | 0 | 55.046 | 54.014 | 37.284 | 22.422 | 0 | 0 | 53.921 | 27.89 | [5 empty] | 0 | 0.675 | 12 | 3.7327 | 3.4729 | 1.977 | 1.7647 | 1.7082 | 45.7638
2009-11-11 | 10:56 | 0 | 17.851 | 0 | 2 | 0 | 30.22 | 30.749 | 29.859 | 29.763 | 13.137 | 24.197 | 9.927 | 0 | 0 | 54.994 | 53.939 | 37.184 | 22.27 | 0 | 0 | 53.893 | 27.861 | [5 empty] | 0 | 0.457 | 13 | 3.7057 | 3.4472 | 1.9759 | 1.7647 | 1.6825 | 45.4036
2009-11-11 | 10:57 | 0 | 17.876 | 0 | 3 | 0 | 30.099 | 30.558 | 29.81 | 29.763 | 12.496 | 24.175 | 9.977 | 0 | 0 | 54.994 | 53.916 | 37.162 | 22.319 | 0 | 0 | 53.848 | 27.907 | [5 empty] | 0 | 0.336 | 14 | 3.6911 | 3.4334 | 1.9753 | 1.7647 | 1.6687 | 45.2077
2009-11-11 | 10:58 | 0 | 17.932 | 0 | 2 | 0 | 30.058 | 30.394 | 29.889 | 29.719 | 24.59 | 24.156 | 10.304 | 0 | 0 | 54.975 | 53.921 | 37.191 | 22.422 | 0 | 0 | 53.853 | 27.937 | [5 empty] | 0 | 0.339 | 15 | 3.5959 | 3.3429 | 1.9714 | 1.7647 | 1.5781 | 43.8877
2009-11-11 | 10:59 | 0 | 17.876 | 0 | 2 | 0 | 46.487 | 30.244 | 30.124 | 29.714 | 30.053 | 24.053 | 10.198 | 1 | 0 | 54.924 | 53.872 | 37.162 | 22.199 | 0 | 0 | 53.825 | 27.907 | [5 empty] | 0 | 16.773 | 16 | 3.6267 | 3.3722 | 1.9727 | 1.7647 | 1.6075 | 44.3232
2009-11-11 | 11:00 | 1 | 17.957 | 0 | 2 | 0 | 51.766 | 38.272 | 30.347 | 30.009 | 30.923 | 24.06 | 10.131 | 1 | 0 | 54.908 | 53.876 | 37.167 | 22.349 | 0 | 0 | 53.806 | 27.937 | [5 empty] | 17.957 | 21.757 | 17 | 3.6463 | 3.3907 | 1.9735 | 1.7647 | 1.626 | 44.5946
2009-11-11 | 11:01 | 0 | 17.957 | 0 | 3 | 0 | 53.255 | 49.428 | 30.394 | 30.273 | 32.007 | 24.011 | 9.932 | 2 | 0 | 54.884 | 53.853 | 37.167 | 22.398 | 0 | 0 | 53.783 | 27.986 | [5 empty] | 0 | 22.982 | 18 | 3.7042 | 3.4458 | 1.9758 | 1.7647 | 1.6811 | 45.384
2009-11-11 | 11:02 | 0 | 17.932 | 0 | 2 | 0 | 54.219 | 51.79 | 30.347 | 30.323 | 32.176 | 23.987 | 9.907 | 2 | 0 | 54.861 | 53.83 | 37.213 | 22.398 | 0 | 0 | 53.806 | 27.986 | [5 empty] | 0 | 23.896 | 19 | 3.7115 | 3.4527 | 1.9761 | 1.7647 | 1.688 | 45.4815
2009-11-11 | 11:03 | 0 | 17.957 | 0 | 2 | 0 | 54.656 | 53.073 | 30.418 | 30.347 | 27.311 | 23.962 | 10.007 | 1 | 0 | 54.814 | 53.806 | 37.237 | 22.422 | 0 | 0 | 53.83 | 27.961 | [5 empty] | 0 | 24.309 | 20 | 3.6824 | 3.4251 | 1.9749 | 1.7647 | 1.6604 | 45.0894
2009-11-11 | 11:04 | 0 | 17.932 | 0 | 2 | 0 | 40.927 | 53.762 | 30.514 | 30.323 | 21.481 | 23.866 | 9.884 | 1 | 0 | 54.838 | 53.83 | 37.308 | 22.422 | 0 | 0 | 53.783 | 27.961 | [5 empty] | 0 | 10.604 | 21 | 3.7182 | 3.4591 | 1.9764 | 1.7647 | 1.6944 | 45.5708
2009-11-11 | 11:05 | 0 | 17.932 | 0 | 2 | 0 | 34.536 | 48.121 | 30.514 | 30.394 | 18.992 | 23.842 | 9.932 | 0 | 0 | 54.838 | 53.806 | 37.332 | 22.324 | 0 | 0 | 53.762 | 28.01 | [5 empty] | 0 | 4.142 | 22 | 3.7042 | 3.4458 | 1.9758 | 1.7647 | 1.6811 | 45.384
2009-11-11 | 11:06 | 0 | 17.906 | 0 | 2 | 0 | 32.56 | 37.894 | 30.538 | 30.347 | 17.416 | 23.842 | 9.736 | 0 | 0 | 54.838 | 53.83 | 37.354 | 22.422 | 0 | 0 | 53.762 | 28.01 | [5 empty] | 0 | 2.213 | 23 | 3.7613 | 3.5001 | 1.9781 | 1.7647 | 1.7354 | 46.1378
2009-11-11 | 11:07 | 0 | 17.906 | 0 | 2 | 0 | 31.742 | 34.089 | 30.443 | 30.347 | 16.873 | 23.817 | 9.736 | 0 | 0 | 54.861 | 53.806 | 37.378 | 22.422 | 0 | 0 | 53.738 | 28.035 | [5 empty] | 0 | 1.395 | 24 | 3.7613 | 3.5001 | 1.9781 | 1.7647 | 1.7354 | 46.1378
2009-11-11 | 11:08 | 0 | 17.939 | 0 | 2 | 0 | 31.343 | 32.701 | 30.249 | 30.273 | 16.501 | 23.746 | 9.809 | 1 | 0 | 54.838 | 53.83 | 37.378 | 22.469 | 0 | 0 | 53.668 | 28.035 | [5 empty] | 0 | 1.07 | 25 | 3.74 | 3.4799 | 1.9773 | 1.7647 | 1.7152 | 45.8597
2009-11-11 | 11:09 | 0 | 17.881 | 0 | 3 | 0 | 30.997 | 31.936 | 30.153 | 30.178 | 15.614 | 23.651 | 9.859 | 0 | 0 | 54.884 | 53.783 | 37.378 | 22.373 | 0 | 0 | 53.624 | 28.035 | [5 empty] | 0 | 0.819 | 26 | 3.7255 | 3.466 | 1.9767 | 1.7647 | 1.7013 | 45.6675
2009-11-11 | 11:10 | 0 | 17.881 | 0 | 2 | 0 | 30.707 | 31.477 | 30.224 | 30.058 | 15.292 | 23.577 | 9.907 | 0 | 0 | 54.884 | 53.762 | 37.378 | 22.324 | 0 | 0 | 53.624 | 28.081 | [5 empty] | 0 | 0.649 | 27 | 3.7115 | 3.4527 | 1.9761 | 1.7647 | 1.688 | 45.4815
2009-11-11 | 11:11 | 0 | 17.939 | 0 | 2 | 0 | 30.499 | 31.1 | 30.354 | 30.136 | 14.955 | 23.513 | 10.04 | 0 | 0 | 54.891 | 53.769 | 37.385 | 22.331 | 0 | 0 | 53.631 | 28.113 | [5 empty] | 0 | 0.363 | 28 | 3.6728 | 3.4159 | 1.9745 | 1.7647 | 1.6512 | 44.9587
2009-11-11 | 11:12 | 0 | 17.859 | 0 | 3 | 0 | 30.347 | 30.779 | 30.394 | 30.273 | 13.982 | 23.53 | 9.834 | 0 | 0 | 54.814 | 53.715 | 37.308 | 22.204 | 0 | 0 | 53.601 | 28.081 | [5 empty] | 0 | 0.074 | 29 | 3.7327 | 3.4729 | 1.977 | 1.7647 | 1.7082 | 45.7638
2009-11-11 | 11:13 | 1 | 17.881 | 0 | 2 | 0 | 30.514 | 30.563 | 30.612 | 30.347 | 28.685 | 23.481 | 9.809 | 0 | 0 | 54.793 | 53.692 | 37.308 | 22.3 | 0 | 0 | 53.577 | 28.106 | [5 empty] | 17.881 | 0.167 | 30 | 3.74 | 3.4799 | 1.9773 | 1.7647 | 1.7152 | 45.8597
2009-11-11 | 11:14 | 0 | 17.914 | 0 | 2 | 0 | 48.128 | 30.595 | 30.81 | 30.644 | 30.546 | 23.538 | 9.892 | 0 | 0 | 54.754 | 53.699 | 37.315 | 22.309 | 0 | 0 | 53.631 | 28.138 | [5 empty] | 0 | 17.484 | 31 | 3.7158 | 3.4569 | 1.9763 | 1.7647 | 1.6922 | 45.5397
2009-11-11 | 11:15 | 0 | 17.869 | 0 | 3 | 0 | 51.846 | 42.559 | 30.791 | 30.766 | 31.127 | 23.442 | 10.04 | 2 | 0 | 54.712 | 53.61 | 37.294 | 22.263 | 0 | 0 | 53.589 | 28.14 | [5 empty] | 0 | 21.08 | 32 | 3.6728 | 3.4159 | 1.9745 | 1.7647 | 1.6512 | 44.9587
2009-11-11 | 11:16 | 0 | 17.869 | 0 | 2 | 1 | 53.083 | 50.102 | 30.693 | 30.886 | 31.632 | 23.54 | 10.141 | 2 | 0 | 54.665 | 53.633 | 37.27 | 22.312 | 0 | 0 | 53.589 | 28.091 | [5 empty] | 0 | 22.197 | 33 | 3.6433 | 3.388 | 1.9733 | 1.7647 | 1.6233 | 44.5543
2009-11-11 | 11:17 | 1 | 17.876 | 0 | 2 | 0 | 53.872 | 51.876 | 30.749 | 30.774 | 32.625 | 23.499 | 10.148 | 1 | 0 | 54.674 | 53.64 | 37.301 | 22.415 | 0 | 0 | 53.573 | 28.123 | [5 empty] | 17.876 | 23.098 | 0 | 3.6413 | 3.386 | 1.9733 | 1.7647 | 1.6213 | 44.526
2009-11-11 | 11:18 | 0 | 17.876 | 0 | 2 | 0 | 54.009 | 52.817 | 30.749 | 30.725 | 26.63 | 23.499 | 10.123 | 2 | 0 | 54.628 | 53.619 | 37.373 | 22.439 | 0 | 0 | 53.549 | 28.123 | [5 empty] | 0 | 23.284 | 1 | 3.6486 | 3.393 | 1.5725 | 1.3636 | 2.0293 | 55.6193
2009-11-11 | 11:19 | 0 | 17.901 | 0 | 2 | 0 | 40.169 | 53.596 | 30.823 | 30.654 | 21.667 | 23.45 | 10.319 | 0 | 0 | 54.695 | 53.596 | 37.421 | 22.439 | 0 | 0 | 53.526 | 28.172 | [5 empty] | 0 | 9.515 | 2 | 3.5915 | 3.3387 | 1.5702 | 1.3636 | 1.9751 | 54.9926
2009-11-11 | 11:20 | 0 | 17.876 | 0 | 3 | 0 | 34.435 | 46.694 | 30.845 | 30.678 | 20.247 | 23.523 | 10.616 | 1 | 0 | 54.695 | 53.596 | 37.442 | 22.415 | 0 | 0 | 53.526 | 28.172 | [5 empty] | 0 | 3.757 | 3 | 3.505 | 3.2565 | 1.5667 | 1.3636 | 1.8929 | 54.0041
2009-11-11 | 11:21 | 0 | 17.851 | 0 | 2 | 0 | 32.649 | 37.421 | 30.894 | 30.678 | 18.666 | 23.523 | 10.741 | 0 | 0 | 54.719 | 53.596 | 37.514 | 22.39 | 0 | 0 | 53.596 | 28.172 | [5 empty] | 0 | 1.971 | 4 | 3.4686 | 3.2219 | 1.5652 | 1.3636 | 1.8583 | 53.5733
2009-11-11 | 11:22 | 0 | 17.934 | 0 | 2 | 0 | 31.963 | 34.115 | 31.046 | 30.757 | 18.354 | 23.53 | 10.92 | 0 | 0 | 54.772 | 53.626 | 37.545 | 22.327 | 0 | 0 | 53.58 | 28.229 | [5 empty] | 0 | 1.206 | 5 | 3.4165 | 3.1723 | 1.5631 | 1.3636 | 1.8087 | 52.9404
2009-11-11 | 11:23 | 0 | 17.901 | 0 | 2 | 0 | 31.568 | 32.814 | 31.183 | 30.823 | 17.311 | 23.474 | 10.963 | 0 | 0 | 54.742 | 53.596 | 37.538 | 22.295 | 0 | 0 | 53.505 | 28.197 | [5 empty] | 0 | 0.745 | 6 | 3.404 | 3.1604 | 1.5626 | 1.3636 | 1.7968 | 52.7855
2009-11-11 | 11:24 | 0 | 17.901 | 0 | 2 | 0 | 31.377 | 32.196 | 31.377 | 30.967 | 16.667 | 23.45 | 10.912 | 0 | 0 | 54.719 | 53.596 | 37.514 | 22.39 | 0 | 0 | 53.526 | 28.197 | [5 empty] | 0 | 0.41 | 7 | 3.4188 | 3.1746 | 1.5632 | 1.3636 | 1.8109 | 52.9691
2009-11-11 | 11:25 | 0 | 17.934 | 0 | 2 | 0 | 31.36 | 31.865 | 31.553 | 31.215 | 15.91 | 23.481 | 10.699 | 0 | 0 | 54.772 | 53.603 | 37.569 | 22.471 | 0 | 0 | 53.556 | 28.275 | [5 empty] | 0 | 0.145 | 8 | 3.4809 | 3.2335 | 1.5657 | 1.3636 | 1.8699 | 53.7191
2009-11-11 | 11:26 | 0 | 17.924 | 0 | 2 | 0 | 31.377 | 31.664 | 31.593 | 31.328 | 15.063 | 23.403 | 10.641 | 0 | 0 | 54.742 | 53.573 | 37.538 | 22.295 | 0 | 0 | 53.526 | 28.268 | [5 empty] | 0 | 0.049 | 9 | 3.4977 | 3.2496 | 1.5664 | 1.3636 | 1.8859 | 53.9187
2009-11-11 | 11:27 | 0 | 17.924 | 0 | 2 | 0 | 31.472 | 31.593 | 31.617 | 31.423 | 14.445 | 23.403 | 10.789 | 0 | 0 | 54.674 | 53.549 | 37.514 | 22.295 | 0 | 0 | 53.526 | 28.268 | [5 empty] | 0 | 0.049 | 10 | 3.4546 | 3.2086 | 1.5646 | 1.3636 | 1.845 | 53.4055
2009-11-11 | 11:28 | 0 | 17.924 | 0 | 2 | 0 | 32.002 | 31.522 | 31.713 | 31.423 | 30.943 | 23.403 | 10.814 | 0 | 0 | 54.695 | 53.526 | 37.514 | 22.295 | 0 | 0 | 53.458 | 28.292 | [5 empty] | 0 | 0.579 | 11 | 3.4474 | 3.2017 | 1.5643 | 1.3636 | 1.838 | 53.3175
2009-11-11 | 11:29 | 0 | 17.901 | 0 | 2 | 0 | 50.364 | 31.642 | 31.713 | 31.497 | 25.065 | 23.354 | 10.865 | 1 | 0 | 54.651 | 53.505 | 37.466 | 22.344 | 0 | 0 | 53.458 | 28.292 | [5 empty] | 0 | 18.867 | 12 | 3.4325 | 3.1876 | 1.5637 | 1.3636 | 1.8239 | 53.1369
2009-11-11 | 11:30 | 0 | 17.934 | 0 | 2 | 0 | 39.071 | 41.21 | 31.6 | 31.575 | 18.55 | 23.361 | 10.724 | 0 | 0 | 54.658 | 53.512 | 37.569 | 22.327 | 0 | 0 | 53.465 | 28.324 | [5 empty] | 0 | 7.496 | 13 | 3.4736 | 3.2266 | 1.5654 | 1.3636 | 1.863 | 53.6324
2009-11-11 | 11:31 | 0 | 17.934 | 0 | 2 | 0 | 34.115 | 44.662 | 31.48 | 31.529 | 16.084 | 23.337 | 10.329 | 1 | 0 | 54.588 | 53.489 | 37.545 | 22.327 | 0 | 0 | 53.465 | 28.324 | [5 empty] | 0 | 2.586 | 14 | 3.5886 | 3.3359 | 1.5701 | 1.3636 | 1.9723 | 54.9601
2009-11-11 | 11:32 | 0 | 17.957 | 0 | 2 | 0 | 32.634 | 36.722 | 31.335 | 31.409 | 15.762 | 23.361 | 10.478 | 0 | 0 | 54.567 | 53.465 | 37.545 | 22.277 | 0 | 0 | 53.512 | 28.349 | [5 empty] | 0 | 1.225 | 15 | 3.5452 | 3.2947 | 1.5683 | 1.3636 | 1.9311 | 54.4694
2009-11-11 | 11:33 | 0 | 17.934 | 0 | 2 | 0 | 32.059 | 33.716 | 31.264 | 31.215 | 15.244 | 23.266 | 10.427 | 0 | 0 | 54.544 | 53.442 | 37.591 | 22.302 | 0 | 0 | 53.512 | 28.324 | [5 empty] | 0 | 0.844 | 16 | 3.5601 | 3.3088 | 1.5689 | 1.3636 | 1.9452 | 54.6387
2009-11-11 | 11:34 | 0 | 17.957 | 0 | 2 | 0 | 31.72 | 32.728 | 31.141 | 31.141 | 15.071 | 23.29 | 10.601 | 0 | 0 | 54.544 | 53.442 | 37.591 | 22.302 | 0 | 0 | 53.465 | 28.324 | [5 empty] | 0 | 0.579 | 17 | 3.5094 | 3.2606 | 1.5668 | 1.3636 | 1.897 | 54.0552
2009-11-11 | 11:35 | 0 | 17.944 | 0 | 2 | 0 | 31.468 | 32.191 | 30.889 | 31.034 | 14.859 | 23.253 | 10.588 | 0 | 0 | 54.532 | 53.43 | 37.65 | 22.314 | 0 | 0 | 53.43 | 28.361 | [5 empty] | 0 | 0.434 | 18 | 3.5132 | 3.2642 | 1.567 | 1.3636 | 1.9006 | 54.0994
2009-11-11 | 11:36 | 0 | 17.969 | 0 | 2 | 0 | 31.252 | 31.877 | 30.6 | 30.818 | 14.44 | 23.253 | 10.711 | 0 | 0 | 54.509 | 53.43 | 37.581 | 22.314 | 0 | 0 | 53.454 | 28.361 | [5 empty] | 0 | 0.434 | 19 | 3.4774 | 3.2302 | 1.5655 | 1.3636 | 1.8666 | 53.6775
2009-11-11 | 11:37 | 0 | 17.974 | 0 | 2 | 0 | 31.112 | 31.617 | 30.364 | 30.629 | 15.138 | 23.283 | 11.013 | 0 | 0 | 54.49 | 53.458 | 37.562 | 22.344 | 0 | 0 | 53.414 | 28.366 | [5 empty] | 0 | 0.483 | 20 | 3.3894 | 3.1466 | 1.562 | 1.3636 | 1.783 | 52.6039
2009-11-11 | 11:38 | 0 | 17.974 | 0 | 2 | 0 | 30.872 | 31.401 | 30.173 | 30.389 | 14.52 | 23.258 | 11.038 | 0 | 0 | 54.49 | 53.414 | 37.631 | 22.368 | 0 | 0 | 53.414 | 28.39 | [5 empty] | 0 | 0.483 | 21 | 3.3821 | 3.1397 | 1.5617 | 1.3636 | 1.776 | 52.5126
2009-11-11 | 11:39 | 0 | 17.921 | 0 | 2 | 0 | 30.624 | 31.154 | 30.07 | 30.144 | 27.638 | 23.204 | 11.033 | 0 | 0 | 54.441 | 53.363 | 37.557 | 22.219 | 0 | 0 | 53.316 | 28.336 | [5 empty] | 0 | 0.48 | 22 | 3.3836 | 3.1411 | 1.5617 | 1.3636 | 1.7774 | 52.5309
2009-11-11 | 11:40 | 0 | 17.944 | 0 | 2 | 0 | 49.351 | 30.938 | 30.07 | 29.999 | 24.337 | 23.158 | 11.305 | 1 | 0 | 54.441 | 53.339 | 37.581 | 22.074 | 0 | 0 | 53.316 | 28.361 | [5 empty] | 0 | 19.352 | 23 | 3.3044 | 3.0658 | 1.5585 | 1.3636 | 1.7021 | 51.5116
2009-11-11 | 11:41 | 0 | 17.974 | 0 | 2 | 0 | 39.607 | 37.138 | 30.197 | 30.004 | 17.434 | 23.234 | 11.36 | 0 | 0 | 54.446 | 53.391 | 37.562 | 22.199 | 0 | 0 | 53.367 | 28.39 | [5 empty] | 0 | 9.603 | 24 | 3.2884 | 3.0506 | 1.5579 | 1.3636 | 1.6869 | 51.2995
2009-11-11 | 11:42 | 0 | 17.952 | 0 | 2 | 0 | 33.096 | 45.044 | 30.293 | 30.124 | 15.161 | 23.163 | 11.285 | 1 | 0 | 54.422 | 53.344 | 37.61 | 22.128 | 0 | 0 | 53.391 | 28.415 | [5 empty] | 0 | 2.972 | 25 | 3.3102 | 3.0713 | 1.5588 | 1.3636 | 1.7077 | 51.5882
2009-11-11 | 11:43 | 0 | 17.974 | 1 | 2 | 0 | 31.257 | 36.151 | 30.293 | 30.148 | 14.792 | 23.163 | 11.259 | 0 | 0 | 54.399 | 53.321 | 37.631 | 22.199 | 0 | 0 | 53.414 | 28.415 | [5 empty] | 0 | 1.109 | 26 | 3.3178 | 3.0785 | 1.5591 | 1.3636 | 1.7149 | 51.6874
2009-11-11 | 11:44 | 0 | 17.974 | 0 | 2 | 0 | 30.703 | 32.461 | 30.197 | 30.148 | 15.483 | 23.212 | 11.679 | 0 | 0 | 54.399 | 53.344 | 37.586 | 22.224 | 0 | 0 | 53.367 | 28.415 | [5 empty] | 0 | 0.555 | 27 | 3.1955 | 2.9623 | 1.5541 | 1.3636 | 1.5986 | 50.0275
2009-11-11 | 11:45 | 0 | 17.952 | 0 | 2 | 0 | 30.462 | 31.306 | 30.004 | 30.124 | 15.435 | 23.163 | 11.755 | 0 | 0 | 54.352 | 53.3 | 37.586 | 22.128 | 0 | 0 | 53.321 | 28.437 | [5 empty] | 0 | 0.338 | 28 | 3.1733 | 2.9412 | 1.5532 | 1.3636 | 1.5776 | 49.7135
2009-11-11 | 11:46 | 0 | 17.901 | 0 | 2 | 0 | 30.269 | 30.847 | 29.714 | 29.933 | 15.805 | 23.187 | 11.802 | 0 | 0 | 54.352 | 53.3 | 37.631 | 22.128 | 0 | 0 | 53.321 | 28.437 | [5 empty] | 0 | 0.336 | 29 | 3.1597 | 2.9282 | 1.5527 | 1.3636 | 1.5646 | 49.5171
2009-11-11 | 11:47 | 0 | 17.927 | 0 | 2 | 0 | 30.173 | 30.654 | 29.425 | 29.763 | 14.495 | 23.163 | 11.878 | 0 | 0 | 54.331 | 53.276 | 37.586 | 22.175 | 0 | 0 | 53.276 | 28.437 | [5 empty] | 0 | 0.41 | 30 | 3.1375 | 2.9072 | 1.5518 | 1.3636 | 1.5435 | 49.1959
2009-11-11 | 11:48 | 0 | 17.927 | 0 | 2 | 0 | 29.933 | 30.462 | 29.16 | 29.523 | 14.1 | 23.114 | 11.433 | 0 | 0 | 54.331 | 53.253 | 37.586 | 22.175 | 0 | 0 | 53.276 | 28.486 | [5 empty] | 0 | 0.41 | 31 | 3.2671 | 3.0303 | 1.557 | 1.3636 | 1.6667 | 51.0148
2009-11-11 | 11:49 | 0 | 17.952 | 0 | 2 | 0 | 29.665 | 30.22 | 28.944 | 29.209 | 13.63 | 23.114 | 11.458 | 0 | 0 | 54.331 | 53.253 | 37.586 | 22.128 | 0 | 0 | 53.253 | 28.486 | [5 empty] | 0 | 0.456 | 32 | 3.2598 | 3.0234 | 1.5567 | 1.3636 | 1.6598 | 50.9164
2009-11-11 | 11:50 | 0 | 17.962 | 0 | 2 | 0 | 29.388 | 29.967 | 28.834 | 28.954 | 23.776 | 23.123 | 11.913 | 0 | 0 | 54.341 | 53.286 | 37.571 | 22.184 | 0 | 0 | 53.239 | 28.496 | [5 empty] | 0 | 0.434 | 33 | 3.1273 | 2.8975 | 1.5514 | 1.3636 | 1.5338 | 49.0464
2009-11-11 | 11:51 | 1 | 17.952 | 0 | 3 | 0 | 45.411 | 29.619 | 28.726 | 28.751 | 28.8 | 23.043 | 12.001 | 1 | 0 | 54.285 | 53.206 | 37.538 | 22.199 | 0 | 0 | 53.23 | 28.486 | [5 empty] | 17.952 | 16.66 | 34 | 3.1017 | 2.8731 | 1.5503 | 1.3636 | 1.5095 | 48.6663
2009-11-11 | 11:52 | 0 | 17.952 | 0 | 2 | 0 | 50.478 | 37.069 | 28.606 | 28.582 | 29.545 | 23.018 | 11.755 | 1 | 0 | 54.238 | 53.183 | 37.538 | 22.199 | 0 | 0 | 53.23 | 28.437 | [5 empty] | 0 | 21.896 | 35 | 3.1733 | 2.9412 | 1.5532 | 1.3636 | 1.5776 | 49.7135
2009-11-11 | 11:53 | 0 | 17.927 | 0 | 2 | 0 | 51.51 | 48.23 | 28.582 | 28.582 | 29.884 | 22.993 | 11.802 | 2 | 0 | 54.238 | 53.206 | 37.562 | 22.199 | 0 | 0 | 53.23 | 28.437 | [5 empty] | 0 | 22.928 | 36 | 3.1597 | 2.9282 | 1.5527 | 1.3636 | 1.5646 | 49.5171
2009-11-11 | 11:54 | 1 | 17.876 | 0 | 3 | 0 | 52.084 | 50.364 | 28.631 | 28.56 | 30.727 | 22.993 | 11.704 | 1 | 0 | 54.238 | 53.162 | 37.562 | 22.248 | 0 | 0 | 53.253 | 28.415 | [5 empty] | 17.876 | 23.524 | 37 | 3.1882 | 2.9553 | 1.5538 | 1.3636 | 1.5917 | 49.9247
2009-11-11 | 11:55 | 0 | 17.904 | 0 | 2 | 0 | 52.499 | 51.192 | 28.633 | 28.537 | 31.355 | 23.02 | 11.659 | 2 | 0 | 54.196 | 53.185 | 37.588 | 22.297 | 0 | 0 | 53.232 | 28.442 | [5 empty] | 0 | 23.962 | 38 | 3.2013 | 2.9678 | 1.5544 | 1.3636 | 1.6042 | 50.1094
2009-11-11 | 11:56 | 0 | 17.904 | 0 | 2 | 0 | 52.98 | 51.72 | 28.778 | 28.584 | 31.789 | 23.02 | 11.312 | 2 | 0 | 54.219 | 53.164 | 37.612 | 22.297 | 0 | 0 | 53.164 | 28.464 | [5 empty] | 0 | 24.396 | 39 | 3.3023 | 3.0638 | 1.5585 | 1.3636 | 1.7002 | 51.4847
2009-11-11 | 11:57 | 0 | 17.962 | 0 | 2 | 0 | 53.47 | 52.301 | 28.859 | 28.665 | 32.424 | 23.028 | 11.667 | 1 | 0 | 54.294 | 53.195 | 37.665 | 22.233 | 0 | 0 | 53.195 | 28.496 | [5 empty] | 0 | 24.805 | 40 | 3.199 | 2.9656 | 1.5543 | 1.3636 | 1.6019 | 50.0767
2009-11-11 | 11:58 | 1 | 17.987 | 0 | 2 | 0 | 53.629 | 52.805 | 28.93 | 28.689 | 33.084 | 23.003 | 11.518 | 2 | 0 | 54.364 | 53.195 | 37.713 | 22.329 | 0 | 0 | 53.195 | 28.496 | [5 empty] | 17.987 | 24.94 | 41 | 3.2424 | 3.0068 | 1.556 | 1.3636 | 1.6432 | 50.6786
2009-11-11 | 11:59 | 0 | 17.987 | 0 | 3 | 0 | 53.608 | 53.171 | 28.93 | 28.714 | 33.79 | 23.003 | 11.272 | 2 | 0 | 54.387 | 53.216 | 37.76 | 22.282 | 0 | 0 | 53.148 | 28.52 | [5 empty] | 0 | 24.894 | 42 | 3.314 | 3.0749 | 1.5589 | 1.3636 | 1.7113 | 51.6378
2009-11-11 | 12:00 | 0 | 17.987 | 0 | 2 | 1 | 53.608 | 53.239 | 28.954 | 28.739 | 34.328 | 23.052 | 11.197 | 1 | 0 | 54.408 | 53.195 | 37.736 | 22.354 | 0 | 0 | 53.08 | 28.545 | [5 empty] | 0 | 24.869 | 43 | 3.3358 | 3.0957 | 1.5598 | 1.3636 | 1.732 | 51.9221
2009-11-11 | 12:01 | 0 | 17.904 | 0 | 2 | 0 | 53.484 | 53.279 | 28.922 | 28.729 | 35.026 | 22.971 | 11.634 | 2 | 0 | 54.401 | 53.209 | 37.753 | 22.297 | 0 | 0 | 53.071 | 28.464 | [5 empty] | 0 | 24.755 | 0 | 3.2086 | 2.9747 | 1.5547 | 1.3636 | 1.6111 | 50.2114
2009-11-11 | 12:02 | 1 | 17.929 | 0 | 2 | 0 | 53.255 | 53.255 | 28.898 | 28.729 | 35.66 | 23.045 | 11.732 | 2 | 0 | 54.425 | 53.209 | 37.729 | 22.322 | 0 | 0 | 53.071 | 28.488 | [5 empty] | 17.929 | 24.526 | 1 | 3.18 | 2.9476 | 2.7986 | 2.6087 | 0.33889 | 10.6567
2009-11-11 | 12:03 | 0 | 17.929 | 0 | 3 | 0 | 53.164 | 53.094 | 28.947 | 28.707 | 36.483 | 23.02 | 11.682 | 1 | 0 | 54.471 | 53.209 | 37.799 | 22.371 | 0 | 0 | 53.094 | 28.488 | [5 empty] | 0 | 24.457 | 2 | 3.1946 | 2.9614 | 2.7991 | 2.6087 | 0.35273 | 11.0413
2009-11-11 | 12:04 | 0 | 17.929 | 0 | 2 | 0 | 53.094 | 52.98 | 28.947 | 28.729 | 37 | 23.02 | 11.855 | 2 | 0 | 54.516 | 53.185 | 37.846 | 22.395 | 0 | 0 | 53.05 | 28.537 | [5 empty] | 0 | 24.365 | 3 | 3.1442 | 2.9135 | 2.7971 | 2.6087 | 0.30484 | 9.6952
2009-11-11 | 12:05 | 0 | 17.929 | 0 | 2 | 0 | 53.071 | 52.889 | 29.043 | 28.729 | 37.282 | 22.996 | 12.029 | 2 | 0 | 54.539 | 53.185 | 37.799 | 22.371 | 0 | 0 | 53.071 | 28.562 | [5 empty] | 0 | 24.342 | 4 | 3.0936 | 2.8654 | 2.7951 | 2.6087 | 0.25668 | 8.2972
2009-11-11 | 12:06 | 1 | 17.929 | 0 | 3 | 0 | 53.071 | 52.912 | 29.092 | 28.802 | 37.634 | 23.045 | 11.337 | 1 | 0 | 54.586 | 53.185 | 37.87 | 22.466 | 0 | 0 | 53.094 | 28.562 | [5 empty] | 17.929 | 24.269 | 5 | 3.2951 | 3.0569 | 2.8032 | 2.6087 | 0.44822 | 13.6028
2009-11-11 | 12:07 | 0 | 17.929 | 0 | 2 | 0 | 53.164 | 52.842 | 29.236 | 28.873 | 37.846 | 23.02 | 11.214 | 2 | 0 | 54.609 | 53.185 | 37.87 | 22.322 | 0 | 0 | 53.094 | 28.562 | [5 empty] | 0 | 24.291 | 6 | 3.3309 | 3.091 | 2.8047 | 2.6087 | 0.48227 | 14.4787
2009-11-11 | 12:08 | 0 | 17.962 | 0 | 2 | 0 | 53.377 | 52.943 | 29.508 | 29.003 | 38.112 | 23.077 | 11.272 | 2 | 0 | 54.616 | 53.239 | 37.878 | 22.354 | 0 | 0 | 53.125 | 28.569 | [5 empty] | 0 | 24.374 | 7 | 3.314 | 3.0749 | 2.804 | 2.6087 | 0.46621 | 14.0681
2009-11-11 | 12:09 | 0 | 17.929 | 0 | 3 | 0 | 53.461 | 53.05 | 29.886 | 29.212 | 38.363 | 23.045 | 11.385 | 1 | 0 | 54.609 | 53.185 | 37.846 | 22.395 | 0 | 0 | 53.094 | 28.584 | [5 empty] | 0 | 24.249 | 8 | 3.2811 | 3.0436 | 2.8027 | 2.6087 | 0.43494 | 13.2559
2009-11-11 | 12:10 | 1 | 17.929 | 0 | 2 | 0 | 53.598 | 53.141 | 30.296 | 29.526 | 38.904 | 23.045 | 11.533 | 2 | 0 | 54.63 | 53.185 | 37.94 | 22.297 | 0 | 0 | 53.094 | 28.633 | [5 empty] | 17.929 | 24.072 | 9 | 3.238 | 3.0027 | 2.8009 | 2.6087 | 0.39397 | 12.1671
2009-11-11 | 12:11 | 0 | 17.962 | 0 | 2 | 0 | 53.262 | 53.332 | 30.953 | 30.063 | 33.436 | 23.077 | 11.714 | 2 | 0 | 54.66 | 53.239 | 37.947 | 22.427 | 0 | 0 | 53.148 | 28.665 | [5 empty] | 0 | 23.199 | 10 | 3.1853 | 2.9526 | 2.7988 | 2.6087 | 0.34387 | 10.7956
2009-11-11 | 12:12 | 0 | 17.904 | 0 | 2 | 0 | 39.492 | 53.484 | 31.573 | 30.536 | 26.971 | 23.02 | 11.634 | 0 | 0 | 54.609 | 53.209 | 37.916 | 22.395 | 0 | 0 | 53.071 | 28.658 | [5 empty] | 0 | 8.956 | 11 | 3.2086 | 2.9747 | 2.7997 | 2.6087 | 0.36601 | 11.4073
2009-11-11 | 12:13 | 0 | 17.962 | 0 | 3 | 0 | 34.352 | 44.221 | 32.23 | 31.146 | 22.738 | 23.101 | 11.345 | 0 | 0 | 54.684 | 53.195 | 37.995 | 22.378 | 0 | 0 | 53.08 | 28.689 | [5 empty] | 0 | 3.206 | 12 | 3.2927 | 3.0547 | 2.8031 | 2.6087 | 0.44601 | 13.5452
2009-11-11 | 12:14 | 0 | 17.962 | 0 | 2 | 0 | 33.084 | 36.232 | 32.826 | 31.75 | 20.159 | 23.077 | 11.146 | 1 | 0 | 54.684 | 53.195 | 37.995 | 22.474 | 0 | 0 | 53.08 | 28.665 | [5 empty] | 0 | 1.334 | 13 | 3.3507 | 3.1098 | 2.8055 | 2.6087 | 0.50109 | 14.9549
2009-11-11 | 12:15 | 0 | 17.962 | 0 | 2 | 0 | 32.85 | 34 | 33.273 | 32.353 | 19.319 | 23.077 | 10.998 | 0 | 0 | 54.686 | 53.218 | 37.995 | 22.474 | 0 | 0 | 53.08 | 28.689 | [5 empty] | 0 | 0.497 | 14 | 3.3938 | 3.1508 | 2.8072 | 2.6087 | 0.54206 | 15.9721
2009-11-11 | 12:16 | 0 | 17.987 | 0 | 3 | 0 | 33.015 | 33.436 | 33.555 | 32.895 | 19.048 | 23.006 | 10.9 | 0 | 0 | 54.639 | 53.104 | 37.925 | 22.403 | 0 | 0 | 53.057 | 28.618 | [5 empty] | 0 | 0.12 | 15 | 3.4223 | 3.1779 | 2.8084 | 2.6087 | 0.56918 | 16.6315
2009-11-11 | 12:17 | 0 | 17.901 | 0 | 2 | 0 | 33.192 | 33.333 | 33.663 | 33.239 | 18.864 | 23.018 | 11.136 | 0 | 0 | 54.586 | 53.118 | 37.961 | 22.439 | 0 | 0 | 53.024 | 28.631 | [5 empty] | 0 | -0.047 | 16 | 3.3536 | 3.1126 | 2.8056 | 2.6087 | 0.50386 | 15.0245
2009-11-11 | 12:18 | 0 | 17.962 | 0 | 2 | 0 | 33.483 | 33.414 | 33.672 | 33.436 | 18.53 | 22.957 | 11.269 | 0 | 0 | 54.548 | 53.057 | 37.949 | 22.209 | 0 | 0 | 53.036 | 28.665 | [5 empty] | 0 | 0.047 | 17 | 3.3149 | 3.0757 | 2.804 | 2.6087 | 0.46705 | 14.0894
2009-11-11 | 12:19 | 0 | 17.937 | 0 | 3 | 0 | 33.625 | 33.649 | 33.625 | 33.531 | 18.233 | 23.006 | 10.95 | 0 | 0 | 54.572 | 53.127 | 37.973 | 22.064 | 0 | 0 | 52.989 | 28.689 | [5 empty] | 0 | 0.094 | 18 | 3.4078 | 3.164 | 2.8078 | 2.6087 | 0.55534 | 16.2965
2009-11-11 | 12:20 | 0 | 17.927 | 0 | 2 | 0 | 33.639 | 33.663 | 33.663 | 33.402 | 18.148 | 22.993 | 11.038 | 0 | 0 | 54.516 | 53.024 | 37.916 | 22.103 | 0 | 0 | 52.989 | 28.714 | [5 empty] | 0 | 0.237 | 19 | 3.3821 | 3.1397 | 2.8067 | 2.6087 | 0.53099 | 15.6997
2009-11-11 | 12:21 | 0 | 17.987 | 0 | 2 | 0 | 33.976 | 33.742 | 33.79 | 33.414 | 33.507 | 23.006 | 10.95 | 0 | 0 | 54.502 | 53.036 | 37.925 | 22.042 | 0 | 0 | 52.966 | 28.714 | [5 empty] | 0 | 0.562 | 20 | 3.4078 | 3.164 | 2.8078 | 2.6087 | 0.55534 | 16.2965
2009-11-11 | 12:22 | 0 | 17.962 | 1 | 3 | 0 | 49.367 | 33.859 | 33.835 | 33.555 | 34.658 | 23.077 | 11.222 | 0 | 0 | 54.387 | 53.013 | 37.949 | 21.993 | 0 | 0 | 52.966 | 28.739 | [5 empty] | 0 | 15.812 | 21 | 3.3286 | 3.0888 | 2.8046 | 2.6087 | 0.48005 | 14.4223
2009-11-11 | 12:23 | 1 | 17.962 | 0 | 3 | 1 | 52.462 | 46.545 | 33.79 | 33.696 | 35.435 | 23.077 | 11.222 | 2 | 0 | 54.387 | 52.989 | 37.949 | 22.089 | 0 | 0 | 52.989 | 28.739 | [5 empty] | 17.962 | 18.766 | 22 | 3.3286 | 3.0888 | 2.8046 | 2.6087 | 0.48005 | 14.4223
2009-11-11 | 12:24 | 0 | 17.987 | 0 | 2 | 0 | 46.155 | 51.269 | 33.649 | 33.696 | 23.317 | 23.052 | 11.048 | 1 | 0 | 54.364 | 52.898 | 37.949 | 22.042 | 0 | 0 | 52.989 | 28.739 | [5 empty] | 0 | 12.459 | 0 | 3.3792 | 3.1369 | 2.8066 | 2.6087 | 0.52822 | 15.6313
2009-11-11 | 12:25 | 0 | 17.962 | 0 | 3 | 0 | 37.595 | 47.945 | 33.366 | 33.507 | 20.836 | 23.126 | 11.295 | 0 | 0 | 54.296 | 52.943 | 37.973 | 22.018 | 0 | 0 | 52.966 | 28.714 | [5 empty] | 0 | 4.088 | 1 | 3.3073 | 3.0685 | 4.8104 | 4.6154 | -1.5468 | -46.7706
2009-11-11 | 12:26 | 0 | 17.962 | 0 | 3 | 0 | 35.081 | 38.466 | 33.225 | 33.249 | 19.246 | 23.077 | 11.222 | 1 | 0 | 54.32 | 52.898 | 38.019 | 22.064 | 0 | 0 | 53.013 | 28.714 | [5 empty] | 0 | 1.832 | 2 | 3.3286 | 3.0888 | 4.8113 | 4.6154 | -1.5266 | -45.8648
2009-11-11 | 12:27 | 0 | 17.962 | 0 | 2 | 0 | 34.072 | 35.505 | 33.273 | 33.06 | 18.899 | 23.126 | 11.37 | 0 | 0 | 54.296 | 52.898 | 38.019 | 22.113 | 0 | 0 | 52.943 | 28.714 | [5 empty] | 0 | 1.012 | 3 | 3.2855 | 3.0478 | 4.8095 | 4.6154 | -1.5676 | -47.7133
2009-11-11 | 12:28 | 0 | 17.987 | 0 | 3 | 0 | 33.577 | 34.4 | 33.249 | 33.06 | 19.468 | 23.126 | 11.616 | 0 | 0 | 54.273 | 52.875 | 37.995 | 22.162 | 0 | 0 | 52.966 | 28.689 | [5 empty] | 0 | 0.517 | 4 | 3.2138 | 2.9797 | 4.8066 | 4.6154 | -1.6357 | -50.8956
2009-11-11 | 12:29 | 0 | 17.987 | 0 | 3 | 0 | 33.342 | 33.814 | 33.108 | 33.084 | 18.135 | 23.126 | 11.443 | 0 | 0 | 54.25 | 52.852 | 38.019 | 22.089 | 0 | 0 | 52.966 | 28.689 | [5 empty] | 0 | 0.258 | 5 | 3.2642 | 3.0276 | 4.8087 | 4.6154 | -1.5878 | -48.6431
2009-11-11 | 12:30 | 0 | 18.017 | 0 | 3 | 0 | 33.23 | 33.512 | 33.137 | 32.996 | 20.434 | 23.131 | 11.548 | 0 | 0 | 54.278 | 52.88 | 37.978 | 22.167 | 0 | 0 | 52.994 | 28.719 | [5 empty] | 0 | 0.234 | 6 | 3.2336 | 2.9985 | 4.8074 | 4.6154 | -1.6169 | -50.0018
2009-11-11 | 12:31 | 0 | 17.992 | 0 | 14 | 0 | 47.194 | 33.326 | 34.452 | 44.393 | 47.95 | 23.155 | 11.35 | 1 | 0 | 47.836 | 52.513 | 44.487 | 22.094 | 0 | 0 | 52.926 | 28.43 | [5 empty] | 0 | 2.801 | 7 | 3.2913 | 3.0533 | 4.8098 | 4.6154 | -1.5621 | -47.4607
2009-11-11 | 12:32 | 1 | 17.987 | 0 | 15 | 0 | 58.418 | 33.201 | 38.208 | 50.1 | 56.154 | 23.101 | 11.146 | 2 | 0 | 58.014 | 51.981 | 50.718 | 22.018 | 0 | 0 | 52.898 | 28.209 | [5 empty] | 17.987 | 8.318 | 8 | 3.3507 | 3.1098 | 4.8122 | 4.6154 | -1.5056 | -44.934
2009-11-11 | 12:33 | 1 | 17.992 | 0 | 14 | 0 | 66.606 | 33.137 | 42.42 | 55.655 | 57.571 | 23.131 | 10.88 | 1 | 0 | 66.158 | 52.168 | 55.837 | 22.022 | 0 | 0 | 52.926 | 30.742 | [5 empty] | 17.992 | 10.951 | 9 | 3.4281 | 3.1834 | 4.8153 | 4.6154 | -1.432 | -41.771
2009-11-11 | 12:34 | 1 | 18.017 | 0 | 15 | 0 | 71.086 | 33.089 | 45.336 | 59.499 | 60.193 | 23.131 | 10.709 | 0 | 0 | 70.732 | 52.856 | 59.319 | 22.072 | 0 | 0 | 52.926 | 33.747 | [5 empty] | 18.017 | 11.587 | 10 | 3.4779 | 3.2307 | 4.8173 | 4.6154 | -1.3846 | -39.812
2009-11-11 | 12:35 | 1 | 18.047 | 1 | 15 | 0 | 73.022 | 33.048 | 47.404 | 61.948 | 63.069 | 23.185 | 10.714 | 1 | 0 | 72.803 | 53.939 | 61.59 | 22.076 | 0 | 0 | 53.022 | 36.079 | [5 empty] | 18.047 | 11.074 | 11 | 3.4765 | 3.2294 | 4.8173 | 4.6154 | -1.386 | -39.8684
2009-11-11 | 12:36 | 1 | 18.042 | 0 | 14 | 1 | 73.854 | 33.019 | 48.66 | 63.377 | 64.408 | 23.18 | 10.485 | 0 | 1 | 73.742 | 54.966 | 62.975 | 22.143 | 0 | 0 | 53.155 | 37.861 | [5 empty] | 18.042 | 10.477 | 12 | 3.5432 | 3.2928 | 4.82 | 4.6154 | -1.3226 | -37.3291
2009-11-11 | 12:37 | 0 | 17.992 | 0 | 11 | 0 | 73.963 | 48.501 | 44.111 | 64.296 | 57.617 | 23.226 | 10.437 | 0 | 0 | 74.028 | 55.953 | 63.826 | 22.118 | 0 | 0 | 53.521 | 39.222 | [5 empty] | 0 | 9.667 | 0 | 3.5571 | 3.306 | 4.8205 | 4.6154 | -1.3093 | -36.8089
2009-11-11 | 12:38 | 0 | 18.047 | 0 | 3 | 0 | 74.428 | 67.794 | 35.631 | 52.564 | 54.695 | 23.28 | 10.613 | 0 | 0 | 71.705 | 56.768 | 61.836 | 22.197 | 0 | 0 | 53.848 | 39.487 | [5 empty] | 0 | 21.864 | 1 | 3.5059 | 3.2573 | 3.0602 | 2.8571 | 0.40018 | 11.4145
2009-11-11 | 12:39 | 0 | 18.017 | 0 | 3 | 0 | 60.574 | 70.954 | 32.83 | 37.248 | 42.937 | 23.275 | 10.583 | 1 | 0 | 69.042 | 57.167 | 56.875 | 22.192 | 0 | 0 | 54.21 | 39.176 | [5 empty] | 0 | 23.326 | 2 | 3.5146 | 3.2656 | 3.0606 | 2.8571 | 0.40848 | 11.6224
2009-11-11 | 12:40 | 0 | 18.047 | 0 | 3 | 0 | 43.152 | 61.836 | 32.242 | 33.024 | 37.772 | 23.351 | 10.91 | 0 | 0 | 67.105 | 57.487 | 52.747 | 22.268 | 0 | 0 | 54.537 | 38.782 | [5 empty] | 0 | 10.128 | 3 | 3.4194 | 3.1751 | 3.0567 | 2.8571 | 0.31797 | 9.299
2009-11-11 | 12:41 | 0 | 18.047 | 0 | 2 | 0 | 36.292 | 44.538 | 32.483 | 32.073 | 34.105 | 23.329 | 11.01 | 0 | 0 | 65.602 | 57.665 | 49.813 | 22.221 | 0 | 0 | 54.765 | 38.43 | [5 empty] | 0 | 4.219 | 4 | 3.3903 | 3.1474 | 3.0555 | 2.8571 | 0.29029 | 8.5624
2009-11-11 | 12:42 | 0 | 18.022 | 0 | 3 | 0 | 33.94 | 37.208 | 32.601 | 32.242 | 32.049 | 23.28 | 11.181 | 0 | 0 | 64.481 | 57.733 | 47.565 | 22.221 | 0 | 0 | 54.903 | 38.007 | [5 empty] | 0 | 1.698 | 5 | 3.3405 | 3.1001 | 3.0535 | 2.8571 | 0.24296 | 7.2731
2009-11-11 | 12:43 | 0 | 18.047 | 0 | 3 | 0 | 33.376 | 34.646 | 32.814 | 32.458 | 27.978 | 23.329 | 11.01 | 0 | 0 | 63.742 | 57.891 | 46.029 | 22.366 | 0 | 0 | 55.109 | 37.677 | [5 empty] | 0 | 0.918 | 6 | 3.3903 | 3.1474 | 3.0555 | 2.8571 | 0.29029 | 8.5624
2009-11-11 | 12:44 | 0 | 18.047 | 0 | 3 | 0 | 33.235 | 33.94 | 35.256 | 32.766 | 26.725 | 23.329 | 11.33 | 0 | 0 | 63.18 | 57.934 | 44.86 | 22.172 | 0 | 0 | 55.246 | 37.349 | [5 empty] | 0 | 0.469 | 7 | 3.2971 | 3.0589 | 3.0517 | 2.8571 | 0.20171 | 6.1179
2009-11-11 | 12:45 | 0 | 18.047 | 0 | 3 | 0 | 33.306 | 33.706 | 36.737 | 35.493 | 24.774 | 23.329 | 11.181 | 0 | 0 | 62.71 | 58.025 | 44.023 | 22.123 | 0 | 0 | 55.407 | 37.019 | [5 empty] | 0 | -2.187 | 8 | 3.3405 | 3.1001 | 3.0535 | 2.8571 | 0.24296 | 7.2731
2009-11-11 | 12:46 | 0 | 18.072 | 0 | 3 | 0 | 35.211 | 33.658 | 36.292 | 36.713 | 22.967 | 23.305 | 11.478 | 0 | 0 | 62.329 | 58.025 | 43.551 | 22.172 | 0 | 0 | 55.498 | 36.761 | [5 empty] | 0 | -1.502 | 9 | 3.254 | 3.0179 | 3.05 | 2.8571 | 0.16075 | 4.94
2009-11-11 | 12:47 | 0 | 18.047 | 0 | 3 | 0 | 36.526 | 35.373 | 35.115 | 36.009 | 22.412 | 23.256 | 11.579 | 0 | 0 | 62.037 | 58.002 | 43.317 | 22.076 | 0 | 0 | 55.568 | 36.454 | [5 empty] | 0 | 0.517 | 10 | 3.2246 | 2.9899 | 3.0488 | 2.8571 | 0.13279 | 4.118
2009-11-11 | 12:48 | 1 | 18.082 | 0 | 3 | 0 | 36.136 | 36.677 | 34.022 | 34.866 | 33.974 | 23.29 | 11.81 | 0 | 0 | 61.777 | 58.057 | 43.209 | 22.206 | 0 | 0 | 55.645 | 36.253 | [5 empty] | 18.082 | 1.27 | 11 | 3.1573 | 2.926 | 3.0461 | 2.8571 | 0.068849 | 2.1806
2009-11-11 | 12:49 | 0 | 18.082 | 0 | 4 | 0 | 47.735 | 36.442 | 33.34 | 33.809 | 36.536 | 23.315 | 11.785 | 0 | 0 | 61.53 | 58.034 | 43.092 | 22.206 | 0 | 0 | 55.669 | 36.019 | [5 empty] | 0 | 13.926 | 12 | 3.1646 | 2.9329 | 3.0464 | 2.8571 | 0.075769 | 2.3943
2009-11-11 | 12:50 | 0 | 18.057 | 0 | 3 | 0 | 50.188 | 47.231 | 33.106 | 33.082 | 36.56 | 23.244 | 11.81 | 0 | 0 | 61.33 | 58.034 | 42.975 | 22.157 | 0 | 0 | 55.715 | 35.806 | [5 empty] | 0 | 17.106 | 13 | 3.1573 | 2.926 | 3.0461 | 2.8571 | 0.068849 | 2.1806
2009-11-11 | 12:51 | 0 | 18.057 | 0 | 3 | 0 | 50.326 | 49.822 | 33.01 | 32.893 | 36.418 | 23.266 | 11.762 | 0 | 0 | 61.129 | 58.012 | 42.975 | 22.135 | 0 | 0 | 55.692 | 35.596 | [5 empty] | 0 | 17.433 | 14 | 3.1713 | 2.9393 | 3.0467 | 2.8571 | 0.082136 | 2.59
2009-11-11 | 12:52 | 1 | 18.082 | 0 | 3 | 0 | 50.303 | 49.96 | 33.034 | 32.94 | 37.545 | 23.266 | 12.255 | 1 | 0 | 60.994 | 58.012 | 42.999 | 22.182 | 0 | 0 | 55.715 | 35.407 | [5 empty] | 18.082 | 17.363 | 15 | 3.0277 | 2.8028 | 3.0408 | 2.8571 | -0.054327 | -1.7943
2009-11-11 | 12:53 | 0 | 18.082 | 0 | 3 | 0 | 50.693 | 50.004 | 33.175 | 32.917 | 38.557 | 23.195 | 12.182 | 1 | 0 | 60.837 | 58.012 | 43.068 | 22.206 | 0 | 0 | 55.601 | 35.244 | [5 empty] | 0 | 17.776 | 16 | 3.049 | 2.823 | 3.0417 | 2.8571 | -0.03412 | -1.1191
2009-11-11 | 12:54 | 0 | 18.087 | 0 | 3 | 0 | 50.882 | 50.422 | 33.792 | 33.134 | 39.432 | 23.248 | 12.235 | 2 | 0 | 60.752 | 58.039 | 43.145 | 22.091 | 0 | 0 | 55.652 | 35.108 | [5 empty] | 0 | 17.748 | 17 | 3.0336 | 2.8084 | 3.0411 | 2.8571 | -0.048791 | -1.6084
2009-11-11 | 12:55 | 0 | 18.1 | 0 | 3 | 0 | 51.169 | 50.641 | 34.744 | 33.756 | 40.243 | 23.261 | 12.225 | 1 | 0 | 60.629 | 58.05 | 43.109 | 22.199 | 0 | 0 | 55.662 | 34.978 | [5 empty] | 0 | 17.413 | 18 | 3.0365 | 2.8111 | 3.0412 | 2.8571 | -0.046023 | -1.5157
2009-11-11 | 12:56 | 1 | 18.07 | 0 | 3 | 0 | 51.713 | 50.912 | 35.842 | 34.737 | 41.176 | 23.231 | 11.921 | 2 | 0 | 60.467 | 58.023 | 43.152 | 22.194 | 0 | 0 | 55.634 | 34.833 | [5 empty] | 18.07 | 16.976 | 19 | 3.125 | 2.8953 | 3.0448 | 2.8571 | 0.038124 | 1.22
2009-11-11 | 12:57 | 0 | 18.045 | 0 | 3 | 1 | 52.539 | 51.46 | 36.899 | 35.866 | 41.954 | 23.182 | 11.305 | 1 | 0 | 60.376 | 58.046 | 43.152 | 22.194 | 0 | 0 | 55.68 | 34.668 | [5 empty] | 0 | 16.673 | 20 | 3.3044 | 3.0658 | 3.052 | 2.8571 | 0.20863 | 6.3138
2009-11-11 | 12:58 | 0 | 18.1 | 0 | 3 | 0 | 44.403 | 52.315 | 37.564 | 36.904 | 31.112 | 23.163 | 11.186 | 1 | 0 | 60.248 | 58.073 | 43.157 | 22.297 | 0 | 0 | 55.755 | 34.555 | [5 empty] | 0 | 7.499 | 0 | 3.339 | 3.0987 | 3.0534 | 2.8571 | 0.24157 | 7.2348
2009-11-11 | 12:59 | 0 | 18.075 | 0 | 3 | 0 | 39.631 | 44.678 | 37.892 | 37.399 | 27.017 | 23.163 | 11.36 | 0 | 0 | 60.225 | 58.073 | 43.298 | 22.273 | 0 | 0 | 55.708 | 34.39 | [5 empty] | 0 | 2.232 | 1 | 3.2884 | 3.0506 | 2.8029 | 2.6087 | 0.44186 | 13.4369
2009-11-11 | 13:00 | 0 | 18.075 | 0 | 3 | 0 | 38.55 | 39.844 | 38.105 | 37.775 | 25.333 | 23.163 | 11.606 | 1 | 0 | 60.157 | 58.073 | 43.322 | 22.297 | 0 | 0 | 55.708 | 34.297 | [5 empty] | 0 | 0.775 | 2 | 3.2167 | 2.9825 | 2.8 | 2.6087 | 0.37376 | 11.6194
2009-11-11 | 13:01 | 0 | 18.075 | 0 | 4 | 0 | 38.291 | 38.832 | 38.174 | 37.964 | 23.861 | 23.138 | 11.581 | 0 | 0 | 60.091 | 58.094 | 43.322 | 22.297 | 0 | 0 | 55.685 | 34.203 | [5 empty] | 0 | 0.327 | 3 | 3.224 | 2.9894 | 2.8003 | 2.6087 | 0.38068 | 11.8078
2009-11-11 | 13:02 | 0 | 18.075 | 1 | 3 | 0 | 38.222 | 38.526 | 37.634 | 37.94 | 23.092 | 23.138 | 11.556 | 0 | 0 | 59.979 | 58.073 | 43.322 | 22.248 | 0 | 0 | 55.708 | 34.062 | [5 empty] | 0 | 0.282 | 4 | 3.2313 | 2.9963 | 2.8006 | 2.6087 | 0.3876 | 11.9953
2009-11-11 | 13:03 | 0 | 18.105 | 0 | 3 | 0 | 38.11 | 38.413 | 36.347 | 37.332 | 21.843 | 23.096 | 11.315 | 0 | 0 | 59.938 | 58.101 | 43.327 | 22.327 | 0 | 0 | 55.713 | 33.995 | [5 empty] | 0 | 0.778 | 5 | 3.3015 | 3.063 | 2.8035 | 2.6087 | 0.45431 | 13.7609
2009-11-11 | 13:04 | 0 | 18.075 | 0 | 3 | 0 | 37.469 | 38.174 | 35.426 | 35.919 | 20.801 | 23.043 | 11.259 | 0 | 0 | 59.798 | 58.073 | 43.274 | 22.319 | 0 | 0 | 55.662 | 33.849 | [5 empty] | 0 | 1.55 | 6 | 3.3178 | 3.0785 | 2.8041 | 2.6087 | 0.46981 | 14.1605
2009-11-11 | 13:05 | 0 | 18.075 | 0 | 3 | 0 | 36.27 | 37.564 | 34.861 | 35.048 | 20.73 | 23.043 | 11.408 | 0 | 0 | 59.687 | 58.05 | 43.226 | 22.319 | 0 | 0 | 55.685 | 33.756 | [5 empty] | 0 | 1.222 | 7 | 3.2744 | 3.0373 | 2.8024 | 2.6087 | 0.42857 | 13.0885
2009-11-11 | 13:06 | 0 | 18.075 | 0 | 3 | 0 | 35.306 | 36.366 | 34.345 | 34.555 | 20.537 | 23.043 | 11.483 | 0 | 0 | 59.575 | 58.028 | 43.181 | 22.344 | 0 | 0 | 55.708 | 33.615 | [5 empty] | 0 | 0.751 | 8 | 3.2526 | 3.0165 | 2.8015 | 2.6087 | 0.40781 | 12.5382
2009-11-11 | 13:07 | 0 | 18.075 | 0 | 4 | 0 | 34.72 | 35.447 | 34.038 | 34.132 | 21.284 | 22.971 | 11.606 | 0 | 0 | 59.463 | 58.005 | 43.157 | 22.224 | 0 | 0 | 55.662 | 33.567 | [5 empty] | 0 | 0.588 | 9 | 3.2167 | 2.9825 | 2.8 | 2.6087 | 0.37376 | 11.6194
2009-11-11 | 13:08 | 0 | 18.05 | 0 | 3 | 0 | 43.767 | 34.837 | 33.708 | 33.826 | 35.285 | 22.971 | 11.704 | 0 | 0 | 59.328 | 57.982 | 43.109 | 22.224 | 0 | 0 | 55.594 | 33.498 | [5 empty] | 0 | 9.941 | 10 | 3.1882 | 2.9553 | 2.7989 | 2.6087 | 0.34664 | 10.8725
2009-11-11 | 13:09 | 0 | 18.075 | 0 | 3 | 0 | 49.264 | 43.343 | 33.474 | 33.546 | 35.73 | 22.922 | 11.828 | 1 | 0 | 59.194 | 57.982 | 43.016 | 22.273 | 0 | 0 | 55.594 | 33.426 | [5 empty] | 0 | 15.718 | 11 | 3.1521 | 2.921 | 2.7974 | 2.6087 | 0.31231 | 9.9082
2009-11-11 | 13:10 | 1 | 18.1 | 0 | 3 | 0 | 49.929 | 48.989 | 33.122 | 33.239 | 35.871 | 22.898 | 11.853 | 1 | 0 | 59.082 | 57.982 | 43.016 | 22.273 | 0 | 0 | 55.641 | 33.357 | [5 empty] | 18.1 | 16.69 | 12 | 3.1448 | 2.9141 | 2.7971 | 2.6087 | 0.30539 | 9.7111
2009-11-11 | 13:11 | 0 | 18.105 | 0 | 4 | 0 | 49.796 | 49.591 | 32.869 | 32.938 | 36.275 | 22.903 | 11.933 | 2 | 0 | 58.997 | 57.966 | 43.092 | 22.108 | 0 | 0 | 55.669 | 33.314 | [5 empty] | 0 | 16.858 | 13 | 3.1215 | 2.8919 | 2.7962 | 2.6087 | 0.28325 | 9.0741
2009-11-11 | 13:12 | 0 | 18.075 | 0 | 3 | 0 | 49.633 | 49.516 | 32.981 | 32.675 | 37 | 22.827 | 11.729 | 2 | 0 | 58.835 | 57.916 | 43.085 | 22.103 | 0 | 0 | 55.594 | 33.216 | [5 empty] | 0 | 16.958 | 14 | 3.1809 | 2.9484 | 2.7986 | 2.6087 | 0.33972 | 10.6799
2009-11-11 | 13:13 | 1 | 18.08 | 0 | 4 | 0 | 49.5 | 49.339 | 33.55 | 33.034 | 37.921 | 22.881 | 11.908 | 1 | 0 | 58.772 | 57.943 | 43.138 | 22.182 | 0 | 0 | 55.645 | 33.175 | [5 empty] | 18.08 | 16.466 | 15 | 3.1288 | 2.8989 | 2.7965 | 2.6087 | 0.29017 | 9.2742
2009-11-11 | 13:14 | 0 | 18.08 | 0 | 3 | 0 | 49.133 | 49.248 | 33.833 | 33.55 | 38.813 | 22.856 | 11.858 | 2 | 0 | 58.66 | 57.943 | 43.092 | 22.108 | 0 | 0 | 55.669 | 33.103 | [5 empty] | 0 | 15.583 | 16 | 3.1434 | 2.9127 | 2.7971 | 2.6087 | 0.30401 | 9.6715
2009-11-11 | 13:15 | 0 | 18.062 | 0 | 4 | 0 | 49.068 | 48.977 | 34.402 | 33.909 | 39.712 | 22.814 | 11.569 | 2 | 0 | 58.53 | 57.902 | 43.166 | 22.187 | 0 | 0 | 55.65 | 33.015 | [5 empty] | 0 | 15.159 | 17 | 3.2275 | 2.9927 | 2.8005 | 2.6087 | 0.38401 | 11.8979
2009-11-11 | 13:16 | 0 | 18.025 | 0 | 4 | 0 | 49.126 | 48.942 | 35.165 | 34.648 | 40.547 | 22.778 | 11.631 | 1 | 0 | 58.429 | 57.868 | 43.154 | 22.079 | 0 | 0 | 55.662 | 32.909 | [5 empty] | 0 | 14.478 | 18 | 3.2095 | 2.9755 | 2.7997 | 2.6087 | 0.36684 | 11.4301
2009-11-11 | 13:17 | 1 | 18.05 | 0 | 3 | 0 | 49.631 | 49.103 | 35.823 | 35.447 | 41.322 | 22.802 | 11.755 | 2 | 0 | 58.361 | 57.891 | 43.202 | 22.175 | 0 | 0 | 55.615 | 32.885 | [5 empty] | 18.05 | 14.184 | 19 | 3.1733 | 2.9412 | 2.7983 | 2.6087 | 0.33252 | 10.4785
2009-11-11 | 13:18 | 0 | 18.05 | 0 | 4 | 0 | 50.272 | 49.675 | 36.387 | 36.174 | 42.31 | 22.827 | 11.805 | 1 | 0 | 58.317 | 57.891 | 43.272 | 22.199 | 0 | 0 | 55.638 | 32.862 | [5 empty] | 0 | 14.098 | 20 | 3.1588 | 2.9274 | 2.7977 | 2.6087 | 0.31868 | 10.0887
2009-11-11 | 13:19 | 0 | 18.075 | 0 | 4 | 0 | 50.8 | 50.226 | 37.045 | 36.739 | 42.944 | 22.802 | 11.483 | 2 | 0 | 58.272 | 57.891 | 43.295 | 22.15 | 0 | 0 | 55.615 | 32.816 | [5 empty] | 0 | 14.061 | 21 | 3.2526 | 3.0165 | 2.8015 | 2.6087 | 0.40781 | 12.5382
2009-11-11 | 13:20 | 0 | 18.05 | 0 | 4 | 1 | 51.327 | 50.777 | 37.772 | 37.492 | 43.649 | 22.753 | 11.285 | 1 | 0 | 58.206 | 57.868 | 43.295 | 22.175 | 0 | 0 | 55.615 | 32.72 | [5 empty] | 0 | 13.835 | 22 | 3.3102 | 3.0713 | 2.8038 | 2.6087 | 0.46262 | 13.9754
2009-11-11 | 13:21 | 1 | 18.05 | 0 | 4 | 0 | 51.923 | 51.257 | 38.409 | 38.22 | 44.424 | 22.753 | 11.038 | 2 | 0 | 58.206 | 57.868 | 43.343 | 22.273 | 0 | 0 | 55.615 | 32.697 | [5 empty] | 18.05 | 13.703 | 0 | 3.3821 | 3.1397 | 2.8067 | 2.6087 | 0.53099 | 15.6997
2009-11-11 | 13:22 | 0 | 18.05 | 0 | 4 | 0 | 49.402 | 51.899 | 38.832 | 38.784 | 37.727 | 22.753 | 11.161 | 1 | 0 | 58.16 | 57.891 | 43.437 | 22.224 | 0 | 0 | 55.615 | 32.603 | [5 empty] | 0 | 10.618 | 1 | 3.3463 | 3.1056 | 2.6966 | 2.5 | 0.60564 | 18.0986
2009-11-11 | 13:23 | 0 | 17.992 | 0 | 3 | 0 | 42.279 | 47.262 | 39.153 | 39.2 | 32.309 | 22.77 | 11.425 | 0 | 0 | 58.064 | 57.838 | 43.429 | 22.216 | 0 | 0 | 55.561 | 32.572 | [5 empty] | 0 | 3.079 | 2 | 3.2694 | 3.0326 | 2.6935 | 2.5 | 0.53256 | 16.289
2009-11-11 | 13:24 | 0 | 17.992 | 0 | 4 | 0 | 40.492 | 41.76 | 39.387 | 39.48 | 28.937 | 22.77 | 11.672 | 1 | 0 | 58.018 | 57.838 | 43.499 | 22.167 | 0 | 0 | 55.585 | 32.502 | [5 empty] | 0 | 1.012 | 3 | 3.1975 | 2.9642 | 2.6906 | 2.5 | 0.46419 | 14.5172
2009-11-11 | 13:25 | 0 | 18.05 | 0 | 4 | 0 | 40.076 | 40.523 | 39.466 | 39.748 | 26.247 | 22.802 | 11.657 | 0 | 0 | 58.048 | 57.845 | 43.53 | 22.199 | 0 | 0 | 55.592 | 32.485 | [5 empty] | 0 | 0.328 | 4 | 3.2019 | 2.9683 | 2.6907 | 2.5 | 0.46834 | 14.6271
2009-11-11 | 13:26 | 0 | 18.017 | 0 | 4 | 0 | 39.928 | 40.14 | 39.294 | 39.762 | 26.431 | 22.721 | 11.87 | 0 | 0 | 58.018 | 57.838 | 43.477 | 22.118 | 0 | 0 | 55.561 | 32.404 | [5 empty] | 0 | 0.166 | 5 | 3.1399 | 2.9094 | 2.6882 | 2.5 | 0.40938 | 13.0383
2009-11-11 | 13:27 | 0 | 18.05 | 0 | 4 | 0 | 39.794 | 40.03 | 38.877 | 39.466 | 25.62 | 22.778 | 11.704 | 0 | 0 | 57.98 | 57.868 | 43.508 | 22.103 | 0 | 0 | 55.615 | 32.365 | [5 empty] | 0 | 0.328 | 6 | 3.1882 | 2.9553 | 2.6902 | 2.5 | 0.45533 | 14.2818
2009-11-11 | 13:28 | 0 | 18.05 | 0 | 4 | 0 | 39.394 | 39.794 | 38.478 | 39.019 | 24.776 | 22.729 | 11.679 | 0 | 0 | 57.98 | 57.824 | 43.484 | 22.15 | 0 | 0 | 55.615 | 32.341 | [5 empty] | 0 | 0.375 | 7 | 3.1955 | 2.9623 | 2.6905 | 2.5 | 0.46225 | 14.4659
2009-11-11 | 13:29 | 0 | 18.05 | 0 | 4 | 0 | 38.901 | 39.325 | 38.172 | 38.643 | 22.729 | 22.729 | 11.508 | 0 | 0 | 57.959 | 57.824 | 43.53 | 22.103 | 0 | 0 | 55.615 | 32.291 | [5 empty] | 0 | 0.258 | 8 | 3.2453 | 3.0096 | 2.6925 | 2.5 | 0.50959 | 15.7024
2009-11-11 | 13:30 | 0 | 18.05 | 0 | 3 | 0 | 38.478 | 38.877 | 37.586 | 38.244 | 21.476 | 22.704 | 11.729 | 0 | 0 | 57.913 | 57.802 | 43.508 | 22.199 | 0 | 0 | 55.545 | 32.22 | [5 empty] | 0 | 0.234 | 9 | 3.1809 | 2.9484 | 2.6899 | 2.5 | 0.44841 | 14.097
2009-11-11 | 13:31 | 0 | 18.025 | 0 | 4 | 0 | 38.009 | 38.478 | 37.045 | 37.655 | 21.645 | 22.729 | 11.36 | 0 | 0 | 57.891 | 57.802 | 43.413 | 22.248 | 0 | 0 | 55.592 | 32.269 | [5 empty] | 0 | 0.354 | 10 | 3.2884 | 3.0506 | 2.6943 | 2.5 | 0.55055 | 16.7424
2009-11-11 | 13:32 | 0 | 18.05 | 0 | 4 | 0 | 38.172 | 38.009 | 36.574 | 37.138 | 37.28 | 22.729 | 11.458 | 0 | 0 | 57.868 | 57.779 | 43.437 | 22.273 | 0 | 0 | 55.592 | 32.22 | [5 empty] | 0 | 1.034 | 11 | 3.2598 | 3.0234 | 2.6931 | 2.5 | 0.52343 | 16.0568
2009-11-11 | 13:33 | 0 | 18.05 | 0 | 4 | 0 | 48.072 | 41.439 | 36.153 | 36.622 | 38.102 | 22.658 | 11.729 | 1 | 0 | 57.845 | 57.779 | 43.343 | 22.199 | 0 | 0 | 55.615 | 32.196 | [5 empty] | 0 | 11.45 | 12 | 3.1809 | 2.9484 | 2.6899 | 2.5 | 0.44841 | 14.097
2009-11-11 | 13:34 | 0 | 18.042 | 0 | 4 | 0 | 49.99 | 48.569 | 35.675 | 36.122 | 38.212 | 22.672 | 11.45 | 1 | 0 | 57.795 | 57.726 | 43.312 | 22.118 | 0 | 0 | 55.494 | 32.139 | [5 empty] | 0 | 13.868 | 13 | 3.2622 | 3.0256 | 2.6932 | 2.5 | 0.52564 | 16.1133
2009-11-11 | 13:35 | 1 | 18.075 | 0 | 4 | 0 | 50.214 | 49.845 | 35.411 | 35.694 | 38.019 | 22.67 | 11.594 | 1 | 0 | 57.765 | 57.742 | 43.329 | 22.091 | 0 | 0 | 55.463 | 32.11 | [5 empty] | 18.075 | 14.52 | 14 | 3.2202 | 2.9858 | 2.6915 | 2.5 | 0.48578 | 15.0853
2009-11-11 | 13:36 | 0 | 18.065 | 0 | 4 | 0 | 50.146 | 49.964 | 35.038 | 35.342 | 38.703 | 22.648 | 11.375 | 2 | 0 | 57.745 | 57.724 | 43.379 | 22.094 | 0 | 0 | 55.489 | 32.09 | [5 empty] | 0 | 14.804 | 15 | 3.284 | 3.0464 | 2.6941 | 2.5 | 0.5464 | 16.6382
2009-11-11 | 13:37 | 0 | 18.014 | 0 | 3 | 0 | 49.848 | 49.871 | 34.849 | 35.06 | 39.243 | 22.623 | 11.571 | 1 | 0 | 57.701 | 57.724 | 43.403 | 22.118 | 0 | 0 | 55.536 | 32.041 | [5 empty] | 0 | 14.788 | 16 | 3.2269 | 2.9921 | 2.6918 | 2.5 | 0.49215 | 15.2513
2009-11-11 | 13:38 | 1 | 18.04 | 0 | 4 | 0 | 49.757 | 49.689 | 34.756 | 34.921 | 40.018 | 22.623 | 11.719 | 2 | 0 | 57.678 | 57.724 | 43.449 | 22.094 | 0 | 0 | 55.489 | 32.041 | [5 empty] | 18.04 | 14.836 | 17 | 3.1838 | 2.9512 | 2.69 | 2.5 | 0.45118 | 14.171
2009-11-11 | 13:39 | 0 | 18.04 | 1 | 4 | 0 | 49.757 | 49.733 | 34.943 | 34.873 | 40.817 | 22.672 | 11.3 | 1 | 0 | 57.656 | 57.724 | 43.472 | 22.069 | 0 | 0 | 55.536 | 32.017 | [5 empty] | 0 | 14.884 | 18 | 3.3058 | 3.0672 | 2.695 | 2.5 | 0.56716 | 17.1563
2009-11-11 | 13:40 | 0 | 18.04 | 0 | 4 | 0 | 49.757 | 49.642 | 35.648 | 35.201 | 41.523 | 22.648 | 11.176 | 2 | 0 | 57.656 | 57.724 | 43.427 | 22.14 | 0 | 0 | 55.512 | 31.992 | [5 empty] | 0 | 14.556 | 19 | 3.3419 | 3.1015 | 2.6964 | 2.5 | 0.60148 | 17.998
2009-11-11 | 13:41 | 0 | 18.065 | 0 | 4 | 0 | 49.918 | 49.642 | 36.682 | 36.096 | 42.25 | 22.599 | 11.126 | 2 | 0 | 57.633 | 57.701 | 43.472 | 22.214 | 0 | 0 | 55.512 | 31.97 | [5 empty] | 0 | 13.822 | 20 | 3.3565 | 3.1153 | 2.697 | 2.5 | 0.61532 | 18.3322
2009-11-11 | 13:42 | 1 | 18.04 | 0 | 4 | 0 | 50.697 | 49.941 | 37.739 | 37.27 | 43.169 | 22.599 | 11.252 | 1 | 0 | 57.612 | 57.701 | 43.472 | 22.118 | 0 | 0 | 55.442 | 31.97 | [5 empty] | 18.04 | 13.427 | 21 | 3.3198 | 3.0804 | 2.6955 | 2.5 | 0.58045 | 17.4843
2009-11-11 | 13:43 | 0 | 18.065 | 0 | 4 | 0 | 51.682 | 50.812 | 38.562 | 38.397 | 44.25 | 22.599 | 11.448 | 2 | 0 | 57.612 | 57.701 | 43.52 | 22.165 | 0 | 0 | 55.442 | 31.921 | [5 empty] | 0 | 13.285 | 22 | 3.2627 | 3.0262 | 2.6932 | 2.5 | 0.52619 | 16.1273
2009-11-11 | 13:44 | 0 | 18.065 | 0 | 3 | 1 | 48.06 | 51.752 | 39.033 | 39.054 | 36.096 | 22.599 | 11.078 | 1 | 0 | 57.589 | 57.701 | 43.52 | 22.189 | 0 | 0 | 55.466 | 31.872 | [5 empty] | 0 | 9.006 | 23 | 3.3705 | 3.1286 | 2.6976 | 2.5 | 0.62861 | 18.6504
2009-11-11 | 13:45 | 0 | 18.04 | 0 | 4 | 0 | 42.088 | 46.204 | 39.361 | 39.55 | 30.837 | 22.574 | 11.375 | 0 | 0 | 57.544 | 57.701 | 43.544 | 22.263 | 0 | 0 | 55.536 | 31.848 | [5 empty] | 0 | 2.538 | 0 | 3.284 | 3.0464 | 2.6941 | 2.5 | 0.5464 | 16.6382
2009-11-11 | 13:46 | 0 | 18.014 | 0 | 4 | 0 | 40.652 | 41.64 | 39.595 | 39.853 | 26.934 | 22.574 | 11.227 | 1 | 0 | 57.567 | 57.701 | 43.638 | 22.214 | 0 | 0 | 55.489 | 31.801 | [5 empty] | 0 | 0.799 | 1 | 3.3271 | 3.0874 | 2.2648 | 2.069 | 1.0184 | 30.6093
2009-11-11 | 13:47 | 0 | 18.04 | 0 | 4 | 0 | 40.325 | 40.724 | 39.574 | 40.018 | 25.32 | 22.599 | 11.003 | 0 | 0 | 57.544 | 57.701 | 43.661 | 22.238 | 0 | 0 | 55.536 | 31.826 | [5 empty] | 0 | 0.307 | 2 | 3.3923 | 3.1494 | 2.2674 | 2.069 | 1.0804 | 31.8485
2009-11-11 | 13:48 | 0 | 18.065 | 0 | 4 | 0 | 40.16 | 40.418 | 39.291 | 39.877 | 22.334 | 22.503 | 11.104 | 0 | 0 | 57.567 | 57.678 | 43.638 | 22.165 | 0 | 0 | 55.489 | 31.826 | [5 empty] | 0 | 0.283 | 3 | 3.3629 | 3.1214 | 2.2662 | 2.069 | 1.0524 | 31.2957
2009-11-11 | 13:49 | 0 | 18.065 | 0 | 4 | 0 | 39.877 | 40.231 | 38.868 | 39.454 | 21.321 | 22.503 | 10.905 | 0 | 0 | 57.544 | 57.678 | 43.638 | 22.165 | 0 | 0 | 55.442 | 31.826 | [5 empty] | 0 | 0.423 | 4 | 3.4209 | 3.1765 | 2.2686 | 2.069 | 1.1075 | 32.3758
2009-11-11 | 13:50 | 0 | 18.065 | 0 | 4 | 0 | 39.361 | 39.877 | 38.468 | 39.009 | 21.105 | 22.503 | 10.88 | 0 | 0 | 57.544 | 57.656 | 43.661 | 22.189 | 0 | 0 | 55.489 | 31.826 | [5 empty] | 0 | 0.352 | 5 | 3.4281 | 3.1834 | 2.2689 | 2.069 | 1.1145 | 32.5089
2009-11-11 | 13:51 | 0 | 18.04 | 0 | 3 | 0 | 38.892 | 39.385 | 38.093 | 38.703 | 20.237 | 22.479 | 11.3 | 0 | 0 | 57.521 | 57.678 | 43.614 | 22.238 | 0 | 0 | 55.421 | 31.752 | [5 empty] | 0 | 0.189 | 6 | 3.3058 | 3.0672 | 2.2639 | 2.069 | 0.99819 | 30.1949
2009-11-11 | 13:52 | 0 | 18.065 | 0 | 4 | 0 | 38.492 | 38.892 | 37.528 | 38.162 | 21.299 | 22.454 | 11.053 | 0 | 0 | 57.544 | 57.633 | 43.614 | 22.214 | 0 | 0 | 55.398 | 31.728 | [5 empty] | 0 | 0.33 | 7 | 3.3778 | 3.1355 | 2.2668 | 2.069 | 1.0666 | 31.576
2009-11-11 | 13:53 | 0 | 18.04 | 0 | 4 | 0 | 37.952 | 38.468 | 36.988 | 37.598 | 20.36 | 22.43 | 11.202 | 0 | 0 | 57.544 | 57.612 | 43.59 | 22.118 | 0 | 0 | 55.307 | 31.703 | [5 empty] | 0 | 0.354 | 8 | 3.3344 | 3.0943 | 2.2651 | 2.069 | 1.0253 | 30.75
2009-11-11 | 13:54 | 0 | 18.045 | 0 | 4 | 0 | 43.126 | 37.98 | 36.569 | 37.086 | 37.768 | 22.508 | 11.181 | 0 | 0 | 57.548 | 57.64 | 43.573 | 22.17 | 0 | 0 | 55.379 | 31.71 | [5 empty] | 0 | 6.04 | 9 | 3.3405 | 3.1001 | 2.2653 | 2.069 | 1.0311 | 30.8677
2009-11-11 | 13:55 | 0 | 18.07 | 0 | 4 | 0 | 49.143 | 45.135 | 36.127 | 36.691 | 38.241 | 22.483 | 11.083 | 1 | 0 | 57.555 | 57.644 | 43.554 | 22.219 | 0 | 0 | 55.477 | 31.713 | [5 empty] | 0 | 12.452 | 10 | 3.369 | 3.1272 | 2.2665 | 2.069 | 1.0583 | 31.4114
2009-11-11 | 13:56 | 1 | 18.087 | 0 | 4 | 0 | 50.172 | 49.439 | 35.72 | 36.165 | 38.306 | 22.501 | 11.272 | 1 | 0 | 57.526 | 57.615 | 43.547 | 22.189 | 0 | 0 | 55.447 | 31.705 | [5 empty] | 18.087 | 14.007 | 11 | 3.314 | 3.0749 | 2.2643 | 2.069 | 1.0059 | 30.3545
2009-11-11 | 13:57 | 0 | 18.087 | 0 | 3 | 0 | 50.172 | 49.92 | 35.462 | 35.789 | 38.327 | 22.476 | 11.272 | 1 | 0 | 57.48 | 57.615 | 43.523 | 22.165 | 0 | 0 | 55.47 | 31.705 | [5 empty] | 0 | 14.383 | 12 | 3.314 | 3.0749 | 2.2643 | 2.069 | 1.0059 | 30.3545
2009-11-11 | 13:58 | 0 | 18.113 | 0 | 4 | 0 | 50.034 | 49.967 | 35.155 | 35.39 | 38.468 | 22.501 | 11.272 | 2 | 0 | 57.457 | 57.615 | 43.568 | 22.285 | 0 | 0 | 55.377 | 31.681 | [5 empty] | 0 | 14.644 | 13 | 3.314 | 3.0749 | 2.2643 | 2.069 | 1.0059 | 30.3545
2009-11-11 | 13:59 | 0 | 18.087 | 0 | 4 | 0 | 49.873 | 49.852 | 34.99 | 35.179 | 39.033 | 22.476 | 11.224 | 1 | 0 | 57.457 | 57.592 | 43.568 | 22.309 | 0 | 0 | 55.286 | 31.632 | [5 empty] | 0 | 14.694 | 14 | 3.328 | 3.0882 | 2.2648 | 2.069 | 1.0192 | 30.6262
2009-11-11 | 14:00 | 1 | 18.143 | 0 | 4 | 0 | 49.88 | 49.764 | 35.043 | 35.043 | 39.626 | 22.483 | 11.106 | 2 | 0 | 57.464 | 57.619 | 43.621 | 22.385 | 0 | 0 | 55.291 | 31.661 | [5 empty] | 18.143 | 14.837 | 15 | 3.3623 | 3.1209 | 2.2662 | 2.069 | 1.0519 | 31.2846
2009-11-11 | 14:01 | 0 | 18.118 | 0 | 4 | 0 | 49.971 | 49.743 | 35.325 | 35.112 | 40.614 | 22.506 | 11.302 | 1 | 0 | 57.441 | 57.599 | 43.597 | 22.194 | 0 | 0 | 55.337 | 31.637 | [5 empty] | 0 | 14.859 | 16 | 3.3053 | 3.0666 | 2.2639 | 2.069 | 0.99764 | 30.1835
2009-11-11 | 14:02 | 0 | 18.087 | 0 | 4 | 0 | 49.852 | 49.873 | 36.165 | 35.555 | 41.595 | 22.43 | 11.149 | 2 | 0 | 57.437 | 57.571 | 43.592 | 22.189 | 0 | 0 | 55.377 | 31.583 | [5 empty] | 0 | 14.297 | 17 | 3.3498 | 3.109 | 2.2657 | 2.069 | 1.04 | 31.0463
2009-11-11 | 14:03 | 1 | 18.118 | 0 | 3 | 0 | 50.2 | 49.787 | 37.275 | 36.617 | 42.353 | 22.459 | 10.983 | 2 | 0 | 57.441 | 57.599 | 43.669 | 22.29 | 0 | 0 | 55.361 | 31.612 | [5 empty] | 18.118 | 13.583 | 18 | 3.3982 | 3.1549 | 2.2677 | 2.069 | 1.0859 | 31.9568
2009-11-11 | 14:04 | 0 | 18.113 | 0 | 4 | 0 | 51.045 | 50.242 | 38.093 | 37.765 | 43.334 | 22.405 | 11.026 | 1 | 0 | 57.391 | 57.571 | 43.685 | 22.189 | 0 | 0 | 55.309 | 31.561 | [5 empty] | 0 | 13.28 | 19 | 3.3856 | 3.143 | 2.2672 | 2.069 | 1.074 | 31.7234
2009-11-11 | 14:05 | 0 | 18.143 | 0 | 4 | 0 | 52.03 | 51.159 | 38.822 | 38.751 | 43.968 | 22.43 | 11 | 2 | 0 | 57.391 | 57.571 | 43.685 | 22.236 | 0 | 0 | 55.263 | 31.561 | [5 empty] | 0 | 13.279 | 20 | 3.3932 | 3.1502 | 2.2675 | 2.069 | 1.0812 | 31.8647
2009-11-11 | 14:06 | 0 | 18.143 | 0 | 4 | 0 | 52.539 | 52.149 | 39.392 | 39.392 | 39.392 | 22.434 | 11.081 | 1 | 0 | 57.418 | 57.576 | 43.786 | 22.314 | 0 | 0 | 55.291 | 31.637 | [5 empty] | 0 | 13.147 | 21 | 3.3696 | 3.1278 | 2.2665 | 2.069 | 1.0588 | 31.4224
2009-11-11 | 14:07 | 0 | 18.118 | 0 | 4 | 0 | 43.951 | 50.499 | 39.719 | 39.791 | 30.962 | 22.434 | 11.031 | 1 | 0 | 57.418 | 57.599 | 43.786 | 22.219 | 0 | 0 | 55.246 | 31.59 | [5 empty] | 0 | 4.16 | 22 | 3.3842 | 3.1416 | 2.2671 | 2.069 | 1.0727 | 31.6962
2009-11-11 | 14:08 | 0 | 18.113 | 0 | 4 | 0 | 41.36 | 43.075 | 39.925 | 40.066 | 26.983 | 22.38 | 10.877 | 0 | 0 | 57.391 | 57.548 | 43.805 | 22.285 | 0 | 0 | 55.218 | 31.536 | [5 empty] | 0 | 1.294 | 23 | 3.429 | 3.1842 | 2.2689 | 2.069 | 1.1153 | 32.5248
2009-11-11 | 14:09 | 0 | 18.062 | 0 | 4 | 0 | 40.679 | 41.312 | 39.925 | 40.255 | 24.717 | 22.38 | 10.953 | 0 | 0 | 57.391 | 57.548 | 43.826 | 22.26 | 0 | 0 | 55.242 | 31.512 | [5 empty] | 0 | 0.424 | 24 | 3.4069 | 3.1632 | 2.268 | 2.069 | 1.0942 | 32.1186
2009-11-11 | 14:10 | 0 | 18.092 | 0 | 3 | 0 | 40.518 | 40.872 | 39.696 | 40.308 | 23.038 | 22.385 | 10.958 | 1 | 0 | 57.418 | 57.576 | 43.903 | 22.29 | 0 | 0 | 55.337 | 31.566 | [5 empty] | 0 | 0.21 | 25 | 3.4054 | 3.1618 | 2.268 | 2.069 | 1.0929 | 32.0917
2009-11-11 | 14:11 | 0 | 18.143 | 0 | 4 | 0 | 40.284 | 40.636 | 39.392 | 39.978 | 23.302 | 22.41 | 11.129 | 0 | 0 | 57.418 | 57.553 | 43.855 | 22.339 | 0 | 0 | 55.314 | 31.541 | [5 empty] | 0 | 0.306 | 26 | 3.3556 | 3.1145 | 2.2659 | 2.069 | 1.0455 | 31.1574
2009-11-11 | 14:12 | 0 | 18.092 | 0 | 4 | 0 | 39.837 | 40.332 | 38.944 | 39.485 | 22.724 | 22.385 | 11.378 | 0 | 0 | 57.441 | 57.53 | 43.903 | 22.29 | 0 | 0 | 55.27 | 31.541 | [5 empty] | 0 | 0.352 | 27 | 3.2831 | 3.0456 | 2.263 | 2.069 | 0.9766 | 29.7462
2009-11-11 | 14:13 | 0 | 18.118 | 0 | 4 | 1 | 39.368 | 39.88 | 38.633 | 39.081 | 22.67 | 22.405 | 11.224 | 0 | 0 | 57.391 | 57.503 | 43.85 | 22.189 | 0 | 0 | 55.195 | 31.512 | [5 empty] | 0 | 0.287 | 28 | 3.328 | 3.0882 | 2.2648 | 2.069 | 1.0192 | 30.6262
2009-11-11 | 14:14 | 0 | 18.087 | 0 | 4 | 0 | 38.892 | 39.339 | 38.069 | 38.681 | 21.611 | 22.356 | 11.098 | 0 | 0 | 57.414 | 57.503 | 43.805 | 22.189 | 0 | 0 | 55.172 | 31.463 | [5 empty] | 0 | 0.211 | 0 | 3.3647 | 3.1231 | 2.2663 | 2.069 | 1.0541 | 31.3288
2009-11-11 | 14:15 | 0 | 18.143 | 0 | 4 | 0 | 38.452 | 38.93 | 37.545 | 38.131 | 21.025 | 22.349 | 10.945 | 0 | 0 | 57.402 | 57.494 | 43.819 | 22.157 | 0 | 0 | 55.162 | 31.48 | [5 empty] | 0 | 0.321 | 1 | 3.4092 | 3.1654 | 2.342 | 2.1429 | 1.0226 | 29.9942
2009-11-11 | 14:16 | 0 | 18.095 | 0 | 4 | 0 | 37.935 | 38.452 | 36.971 | 37.512 | 36.359 | 22.317 | 10.837 | 0 | 0 | 57.373 | 57.462 | 43.738 | 22.219 | 0 | 0 | 55.197 | 31.446 | [5 empty] | 0 | 0.423 | 2 | 3.4407 | 3.1953 | 2.3433 | 2.1429 | 1.0525 | 30.5889
2009-11-11 | 14:17 | 1 | 18.07 | 0 | 4 | 0 | 48.09 | 40.449 | 36.5 | 36.971 | 38.215 | 22.292 | 10.885 | 0 | 0 | 57.35 | 57.462 | 43.738 | 22.194 | 0 | 0 | 55.176 | 31.396 | [5 empty] | 18.07 | 11.119 | 3 | 3.4267 | 3.182 | 2.3427 | 2.1429 | 1.0392 | 30.3259
2009-11-11 | 14:18 | 0 | 18.09 | 0 | 3 | 0 | 50.058 | 48.727 | 35.978 | 36.471 | 38.306 | 22.263 | 11.028 | 1 | 0 | 57.322 | 57.411 | 43.664 | 22.118 | 0 | 0 | 55.125 | 31.392 | [5 empty] | 0 | 13.587 | 4 | 3.385 | 3.1424 | 2.341 | 2.1429 | 0.99959 | 29.5297
2009-11-11 | 14:19 | 0 | 18.065 | 1 | 4 | 0 | 50.195 | 50.011 | 35.648 | 35.978 | 38.282 | 22.263 | 10.955 | 1 | 0 | 57.3 | 57.411 | 43.64 | 22.189 | 0 | 0 | 55.125 | 31.343 | [5 empty] | 0 | 14.217 | 5 | 3.4063 | 3.1627 | 2.3419 | 2.1429 | 1.0198 | 29.9386
2009-11-11 | 14:20 | 0 | 18.04 | 0 | 4 | 0 | 50.102 | 50.011 | 35.273 | 35.579 | 38.399 | 22.238 | 10.93 | 2 | 0 | 57.3 | 57.389 | 43.616 | 22.214 | 0 | 0 | 55.125 | 31.343 | [5 empty] | 0 | 14.523 | 6 | 3.4136 | 3.1696 | 2.3422 | 2.1429 | 1.0267 | 30.0774
2009-11-11 | 14:21 | 1 | 18.12 | 0 | 4 | 0 | 49.948 | 49.971 | 35.067 | 35.277 | 38.755 | 22.317 | 10.935 | 1 | 0 | 57.281 | 57.439 | 43.714 | 22.268 | 0 | 0 | 55.06 | 31.421 | [5 empty] | 18.12 | 14.671 | 7 | 3.4121 | 3.1682 | 2.3421 | 2.1429 | 1.0253 | 30.0497
2009-11-11 | 14:22 | 0 | 18.095 | 0 | 4 | 0 | 49.81 | 49.787 | 34.95 | 35.067 | 39.32 | 22.317 | 11.083 | 2 | 0 | 57.281 | 57.416 | 43.714 | 22.243 | 0 | 0 | 55.083 | 31.421 | [5 empty] | 0 | 14.743 | 8 | 3.369 | 3.1272 | 2.3404 | 2.1429 | 0.98437 | 29.2182
2009-11-11 | 14:23 | 0 | 18.12 | 0 | 4 | 0 | 49.834 | 49.717 | 35.043 | 34.974 | 40.073 | 22.363 | 11.01 | 1 | 0 | 57.259 | 57.416 | 43.762 | 22.172 | 0 | 0 | 55.06 | 31.396 | [5 empty] | 0 | 14.86 | 9 | 3.3903 | 3.1474 | 2.3412 | 2.1429 | 1.0046 | 29.631
2009-11-11 | 14:24 | 0 | 18.12 | 0 | 3 | 0 | 49.764 | 49.764 | 35.655 | 35.184 | 41.013 | 22.388 | 10.96 | 2 | 0 | 57.238 | 57.393 | 43.714 | 22.194 | 0 | 0 | 55.083 | 31.372 | [5 empty] | 0 | 14.58 | 10 | 3.4048 | 3.1613 | 2.3418 | 2.1429 | 1.0184 | 29.9107
2009-11-11 | 14:25 | 1 | 18.04 | 0 | 4 | 0 | 49.806 | 49.621 | 36.612 | 36.026 | 41.784 | 22.479 | 10.855 | 2 | 0 | 57.188 | 57.411 | 43.733 | 22.189 | 0 | 0 | 55.078 | 31.343 | [5 empty] | 18.04 | 13.78 | 11 | 3.4354 | 3.1903 | 2.3431 | 2.1429 | 1.0475 | 30.4905
2009-11-11 | 14:26 | 0 | 18.065 | 0 | 4 | 0 | 50.515 | 49.897 | 37.669 | 37.107 | 42.865 | 22.432 | 10.706 | 1 | 0 | 57.231 | 57.366 | 43.733 | 22.238 | 0 | 0 | 55.055 | 31.32 | [5 empty] | 0 | 13.408 | 12 | 3.4788 | 3.2316 | 2.3448 | 2.1429 | 1.0887 | 31.2958
2009-11-11 | 14:27 | 0 | 18.095 | 0 | 4 | 0 | 51.531 | 50.772 | 38.497 | 38.193 | 43.762 | 22.483 | 10.935 | 2 | 0 | 57.238 | 57.393 | 43.81 | 22.363 | 0 | 0 | 55.13 | 31.35 | [5 empty] | 0 | 13.338 | 13 | 3.4121 | 3.1682 | 2.3421 | 2.1429 | 1.0253 | 30.0497
2009-11-11 | 14:28 | 1 | 18.095 | 0 | 4 | 0 | 52.469 | 51.713 | 39.179 | 39.038 | 44.65 | 22.508 | 10.985 | 1 | 0 | 57.215 | 57.393 | 43.831 | 22.533 | 0 | 0 | 55.106 | 31.372 | [5 empty] | 18.095 | 13.431 | 14 | 3.3976 | 3.1544 | 2.3415 | 2.1429 | 1.0115 | 29.7711
2009-11-11 | 14:29 | 0 | 18.12 | 0 | 4 | 0 | 46.968 | 52.606 | 39.437 | 39.554 | 33.94 | 22.557 | 10.837 | 1 | 0 | 57.238 | 57.393 | 43.927 | 22.461 | 0 | 0 | 55.13 | 31.325 | [5 empty] | 0 | 7.414 | 15 | 3.4407 | 3.1953 | 2.3433 | 2.1429 | 1.0525 | 30.5889
2009-11-11 | 14:30 | 0 | 18.095 | 0 | 4 | 0 | 42.092 | 45.544 | 39.791 | 39.978 | 27.905 | 22.557 | 10.837 | 1 | 0 | 57.238 | 57.393 | 43.996 | 22.628 | 0 | 0 | 55.176 | 31.372 | [5 empty] | 0 | 2.114 | 16 | 3.4407 | 3.1953 | 2.3433 | 2.1429 | 1.0525 | 30.5889
2009-11-11 | 14:31 | 0 | 18.095 | 0 | 3 | 0 | 40.918 | 41.93 | 39.954 | 40.284 | 25.882 | 22.533 | 11.033 | 0 | 0 | 57.238 | 57.393 | 44.044 | 22.508 | 0 | 0 | 55.176 | 31.396 | [5 empty] | 0 | 0.634 | 17 | 3.3836 | 3.1411 | 2.341 | 2.1429 | 0.99821 | 29.5015
2009-11-11 | 14:32 | 0 | 18.095 | 0 | 4 | 0 | 40.659 | 41.155 | 40.026 | 40.449 | 23.496 | 22.606 | 10.91 | 0 | 0 | 57.259 | 57.416 | 44.02 | 22.606 | 0 | 0 | 55.244 | 31.396 | [5 empty] | 0 | 0.21 | 18 | 3.4194 | 3.1751 | 2.3424 | 2.1429 | 1.0323 | 30.1881
2009-11-11 | 14:33 | 0 | 18.07 | 0 | 4 | 0 | 40.566 | 40.918 | 39.743 | 40.332 | 21.664 | 22.582 | 11.01 | 0 | 0 | 57.281 | 57.393 | 44.044 | 22.461 | 0 | 0 | 55.267 | 31.396 | [5 empty] | 0 | 0.234 | 19 | 3.3903 | 3.1474 | 2.3412 | 2.1429 | 1.0046 | 29.631
2009-11-11 | 14:34 | 0 | 18.07 | 0 | 4 | 0 | 40.308 | 40.755 | 39.416 | 40.026 | 21.353 | 22.557 | 10.862 | 0 | 0 | 57.281 | 57.393 | 44.092 | 22.339 | 0 | 0 | 55.176 | 31.421 | [5 empty] | 0 | 0.282 | 20 | 3.4334 | 3.1884 | 2.343 | 2.1429 | 1.0455 | 30.4522
2009-11-11 | 14:35 | 0 | 18.04 | 0 | 4 | 0 | 39.856 | 40.36 | 39.045 | 39.562 | 20.828 | 22.586 | 10.892 | 0 | 0 | 57.22 | 57.375 | 44.001 | 22.346 | 0 | 0 | 55.111 | 31.379 | [5 empty] | 0 | 0.294 | 21 | 3.4246 | 3.1801 | 2.3426 | 2.1429 | 1.0372 | 30.2874
2009-11-11 | 14:36 | 0 | 18.095 | 0 | 4 | 0 | 39.437 | 39.93 | 38.638 | 39.248 | 20.244 | 22.604 | 10.862 | 0 | 0 | 57.259 | 57.348 | 43.972 | 22.363 | 0 | 0 | 55.06 | 31.396 | [5 empty] | 0 | 0.189 | 22 | 3.4334 | 3.1884 | 2.343 | 2.1429 | 1.0455 | 30.4522
2009-11-11 | 14:37 | 0 | 18.07 | 0 | 4 | 0 | 38.99 | 39.461 | 37.957 | 38.638 | 20.144 | 22.604 | 10.935 | 1 | 0 | 57.236 | 57.325 | 43.948 | 22.363 | 0 | 0 | 55.06 | 31.372 | [5 empty] | 0 | 0.352 | 23 | 3.4121 | 3.1682 | 2.3421 | 2.1429 | 1.0253 | 30.0497
2009-11-11 | 14:38 | 0 | 18.095 | 0 | 3 | 0 | 38.425 | 38.99 | 37.485 | 38.05 | 20.316 | 22.579 | 10.935 | 0 | 0 | 57.213 | 57.325 | 43.901 | 22.363 | 0 | 0 | 55.104 | 31.347 | [5 empty] | 0 | 0.375 | 24 | 3.4121 | 3.1682 | 2.3421 | 2.1429 | 1.0253 | 30.0497
2009-11-11 | 14:39 | 0 | 18.095 | 0 | 4 | 0 | 45.383 | 38.425 | 37.064 | 37.464 | 38.308 | 22.508 | 11.257 | 0 | 0 | 57.236 | 57.302 | 43.901 | 22.339 | 0 | 0 | 55.127 | 31.301 | [5 empty] | 0 | 7.919 | 25 | 3.3184 | 3.0791 | 2.3383 | 2.1429 | 0.93621 | 28.2129
2009-11-11 | 14:40 | 0 | 18.065 | 0 | 4 | 0 | 49.642 | 46.776 | 36.447 | 36.988 | 38.492 | 22.528 | 11.274 | 0 | 0 | 57.186 | 57.252 | 43.826 | 22.285 | 0 | 0 | 55.076 | 31.318 | [5 empty] | 0 | 12.654 | 26 | 3.3134 | 3.0744 | 2.3381 | 2.1429 | 0.9315 | 28.113
2009-11-11 | 14:41 | 0 | 18.12 | 0 | 4 | 1 | 50.359 | 49.831 | 36.029 | 36.428 | 38.404 | 22.483 | 11.282 | 1 | 0 | 57.167 | 57.279 | 43.76 | 22.194 | 0 | 0 | 55.06 | 31.323 | [5 empty] | 0 | 13.931 | 27 | 3.3111 | 3.0721 | 2.338 | 2.1429 | 0.92929 | 28.0659
2009-11-11 | 14:42 | 1 | 18.095 | 0 | 4 | 0 | 50.244 | 50.221 | 35.701 | 36.076 | 38.638 | 22.483 | 11.207 | 2 | 0 | 57.167 | 57.236 | 43.831 | 22.219 | 0 | 0 | 55.127 | 31.301 | [5 empty] | 18.095 | 14.168 | 0 | 3.3329 | 3.0929 | 2.3389 | 2.1429 | 0.95005 | 28.5049
2009-11-11 | 14:43 | 0 | 18.095 | 0 | 4 | 0 | 50.174 | 50.107 | 35.395 | 35.629 | 38.92 | 22.437 | 10.862 | 1 | 0 | 57.167 | 57.259 | 43.807 | 22.292 | 0 | 0 | 55.104 | 31.301 | [5 empty] | 0 | 14.545 | 1 | 3.4334 | 3.1884 | 2.8088 | 2.6087 | 0.5797 | 16.8843
2009-11-11 | 14:44 | 0 | 18.095 | 0 | 4 | 0 | 50.13 | 50.06 | 35.184 | 35.395 | 39.437 | 22.533 | 10.885 | 2 | 0 | 57.101 | 57.236 | 43.879 | 22.268 | 0 | 0 | 55.036 | 31.301 | [5 empty] | 0 | 14.735 | 2 | 3.4267 | 3.182 | 2.8086 | 2.6087 | 0.57334 | 16.7315
2009-11-11 | 14:45 | 0 | 18.04 | 0 | 3 | 0 | 50.032 | 50.102 | 35.179 | 35.297 | 40.114 | 22.479 | 10.837 | 1 | 0 | 57.101 | 57.236 | 43.831 | 22.292 | 0 | 0 | 55.036 | 31.301 | [5 empty] | 0 | 14.735 | 3 | 3.4407 | 3.1953 | 2.8091 | 2.6087 | 0.58662 | 17.0497
2009-11-11 | 14:46 | 1 | 18.12 | 0 | 4 | 0 | 49.855 | 50.013 | 35.608 | 35.349 | 40.942 | 22.533 | 10.935 | 2 | 0 | 57.078 | 57.213 | 43.879 | 22.292 | 0 | 0 | 55.081 | 31.323 | [5 empty] | 18.12 | 14.506 | 4 | 3.4121 | 3.1682 | 2.808 | 2.6087 | 0.5595 | 16.3973
2009-11-11 | 14:47 | 0 | 18.12 | 0 | 4 | 0 | 49.969 | 49.831 | 36.548 | 35.935 | 41.834 | 22.604 | 10.787 | 1 | 0 | 57.101 | 57.236 | 43.901 | 22.314 | 0 | 0 | 55.036 | 31.347 | [5 empty] | 0 | 14.034 | 5 | 3.4552 | 3.2092 | 2.8097 | 2.6087 | 0.60046 | 17.3784
2009-11-11 | 14:48 | 0 | 18.095 | 0 | 4 | 0 | 50.541 | 50.037 | 37.533 | 37.016 | 42.585 | 22.628 | 10.885 | 2 | 0 | 57.078 | 57.236 | 43.901 | 22.292 | 0 | 0 | 54.966 | 31.323 | [5 empty] | 0 | 13.525 | 6 | 3.4267 | 3.182 | 2.8086 | 2.6087 | 0.57334 | 16.7315
2009-11-11 | 14:49 | 0 | 18.12 | 0 | 4 | 0 | 51.528 | 50.702 | 38.38 | 38.098 | 43.642 | 22.579 | 10.736 | 2 | 0 | 57.101 | 57.236 | 43.855 | 22.339 | 0 | 0 | 54.99 | 31.301 | [5 empty] | 0 | 13.43 | 7 | 3.4701 | 3.2233 | 2.8103 | 2.6087 | 0.61458 | 17.7108
2009-11-11 | 14:50 | 1 | 18.095 | 0 | 4 | 0 | 52.308 | 51.596 | 38.966 | 38.873 | 44.441 | 22.628 | 10.736 | 1 | 0 | 57.101 | 57.213 | 43.948 | 22.268 | 0 | 0 | 54.966 | 31.323 | [5 empty] | 18.095 | 13.435 | 8 | 3.4701 | 3.2233 | 2.8103 | 2.6087 | 0.61458 | 17.7108
2009-11-11 | 14:51 | 0 | 18.07 | 0 | 4 | 0 | 52.399 | 52.284 | 39.272 | 39.296 | 39.837 | 22.653 | 10.985 | 1 | 0 | 57.055 | 57.213 | 43.972 | 22.268 | 0 | 0 | 54.945 | 31.276 | [5 empty] | 0 | 13.103 | 9 | 3.3976 | 3.1544 | 2.8074 | 2.6087 | 0.54566 | 16.0602
2009-11-11 | 14:52 | 0 | 18.12 | 0 | 3 | 0 | 43.831 | 50.221 | 39.602 | 39.672 | 32.046 | 22.653 | 10.935 | 1 | 0 | 57.078 | 57.19 | 44.042 | 22.339 | 0 | 0 | 54.945 | 31.276 | [5 empty] | 0 | 4.159 | 10 | 3.4121 | 3.1682 | 2.808 | 2.6087 | 0.5595 | 16.3973
2009-11-11 | 14:53 | 0 | 18.095 | 0 | 4 | 0 | 41.222 | 42.961 | 39.648 | 39.813 | 28.192 | 22.653 | 10.855 | 0 | 0 | 57.051 | 57.186 | 43.989 | 22.334 | 0 | 0 | 54.894 | 31.247 | [5 empty] | 0 | 1.409 | 11 | 3.4354 | 3.1903 | 2.8089 | 2.6087 | 0.58164 | 16.9307
2009-11-11 | 14:54 | 0 | 18.065 | 1 | 4 | 0 | 40.466 | 41.124 | 39.526 | 39.853 | 24.791 | 22.599 | 10.855 | 0 | 0 | 57.074 | 57.163 | 44.037 | 22.238 | 0 | 0 | 54.917 | 31.271 | [5 empty] | 0 | 0.613 | 12 | 3.4354 | 3.1903 | 2.8089 | 2.6087 | 0.58164 | 16.9307
2009-11-11 | 14:55 | 0 | 18.095 | 0 | 4 | 0 | 40.143 | 40.554 | 39.215 | 39.734 | 24.352 | 22.665 | 10.847 | 1 | 0 | 57.071 | 57.183 | 43.987 | 22.304 | 0 | 0 | 54.936 | 31.193 | [5 empty] | 0 | 0.409 | 13 | 3.4378 | 3.1926 | 2.809 | 2.6087 | 0.58385 | 16.9836
2009-11-11 | 14:56 | 0 | 18.108 | 0 | 4 | 0 | 39.803 | 40.25 | 38.722 | 39.356 | 23.604 | 22.665 | 10.749 | 0 | 0 | 57.138 | 57.183 | 44.056 | 22.255 | 0 | 0 | 54.912 | 31.242 | [5 empty] | 0 | 0.447 | 14 | 3.4663 | 3.2197 | 2.8102 | 2.6087 | 0.61098 | 17.6264
2009-11-11 | 14:57 | 0 | 18.108 | 0 | 4 | 0 | 39.286 | 39.827 | 38.157 | 38.794 | 22.859 | 22.689 | 10.799 | 0 | 0 | 57.115 | 57.206 | 43.987 | 22.209 | 0 | 0 | 54.936 | 31.267 | [5 empty] | 0 | 0.492 | 15 | 3.4517 | 3.2058 | 2.8096 | 2.6087 | 0.59714 | 17.2998
2009-11-11 | 14:58 | 0 | 18.108 | 0 | 4 | 0 | 38.677 | 39.286 | 37.758 | 38.253 | 22.763 | 22.665 | 10.998 | 0 | 0 | 57.138 | 57.16 | 43.963 | 22.304 | 0 | 0 | 54.983 | 31.267 | [5 empty] | 0 | 0.424 | 16 | 3.3938 | 3.1508 | 2.8072 | 2.6087 | 0.54206 | 15.9721
2009-11-11 | 14:59 | 0 | 18.077 | 0 | 4 | 0 | 38.107 | 38.624 | 37.189 | 37.825 | 21.696 | 22.589 | 11.041 | 0 | 0 | 57.067 | 57.087 | 43.934 | 22.275 | 0 | 0 | 54.908 | 31.237 | [5 empty] | 0 | 0.282 | 17 | 3.3813 | 3.1389 | 2.8067 | 2.6087 | 0.53016 | 15.6792
2009-11-11 | 15:00 | 0 | 18.108 | 0 | 4 | 0 | 37.617 | 38.157 | 36.631 | 37.172 | 21.123 | 22.64 | 10.774 | 0 | 0 | 57.115 | 57.16 | 43.87 | 22.209 | 0 | 0 | 54.936 | 31.267 | [5 empty] | 0 | 0.445 | 18 | 3.459 | 3.2128 | 2.8099 | 2.6087 | 0.60406 | 17.4634
2009-11-11 | 15:01 | 0 | 18.082 | 0 | 4 | 0 | 36.983 | 37.617 | 36.067 | 36.56 | 33.177 | 22.665 | 10.724 | 0 | 0 | 57.094 | 57.115 | 43.893 | 22.111 | 0 | 0 | 54.936 | 31.267 | [5 empty] | 0 | 0.423 | 19 | 3.4736 | 3.2266 | 2.8105 | 2.6087 | 0.6179 | 17.7886
2009-11-11 | 15:02 | 0 | 18.102 | 0 | 4 | 0 | 46.561 | 37.894 | 35.498 | 35.945 | 37.425 | 22.564 | 10.694 | 0 | 0 | 57.067 | 57.044 | 43.817 | 22.179 | 0 | 0 | 54.863 | 31.237 | [5 empty] | 0 | 10.616 | 20 | 3.4823 | 3.2349 | 2.8108 | 2.6087 | 0.62621 | 17.9825
2009-11-11 | 15:03 | 1 | 18.108 | 0 | 4 | 0 | 49.318 | 47.644 | 35.01 | 35.502 | 37.641 | 22.64 | 10.749 | 1 | 0 | 57.071 | 57.071 | 43.798 | 22.209 | 0 | 0 | 54.891 | 31.242 | [5 empty] | 18.108 | 13.816 | 21 | 3.4663 | 3.2197 | 2.8102 | 2.6087 | 0.61098 | 17.6264
2009-11-11 | 15:04 | 0 | 18.133 | 0 | 4 | 1 | 49.663 | 49.411 | 34.658 | 34.986 | 37.641 | 22.545 | 10.799 | 2 | 0 | 57.049 | 57.071 | 43.752 | 22.135 | 0 | 0 | 54.868 | 31.267 | [5 empty] | 0 | 14.677 | 22 | 3.4517 | 3.2058 | 2.8096 | 2.6087 | 0.59714 | 17.2998
2009-11-11 | 15:05 | 0 | 18.108 | 0 | 3 | 0 | 49.64 | 49.502 | 34.258 | 34.562 | 37.665 | 22.474 | 10.799 | 1 | 0 | 57.026 | 57.071 | 43.752 | 22.255 | 0 | 0 | 54.868 | 31.217 | [5 empty] | 0 | 15.078 | 0 | 3.4517 | 3.2058 | 2.8096 | 2.6087 | 0.59714 | 17.2998
2009-11-11 | 15:06 | 0 | 18.082 | 0 | 4 | 0 | 49.64 | 49.502 | 34.093 | 34.163 | 38.394 | 22.496 | 10.601 | 2 | 0 | 57.026 | 57.049 | 43.798 | 22.304 | 0 | 0 | 54.845 | 31.168 | [5 empty] | 0 | 15.477 | 1 | 3.5094 | 3.2606 | 3.5365 | 3.3333 | -0.07269 | -2.0713
2009-11-11 | 15:07 | 1 | 18.082 | 0 | 4 | 0 | 49.593 | 49.479 | 33.952 | 33.998 | 39.098 | 22.496 | 10.701 | 2 | 0 | 56.982 | 57.049 | 43.822 | 22.255 | 0 | 0 | 54.868 | 31.146 | [5 empty] | 18.082 | 15.595 | 2 | 3.4803 | 3.233 | 3.5354 | 3.3333 | -0.10037 | -2.884
2009-11-11 | 15:08 | 0 | 18.082 | 0 | 4 | 0 | 49.593 | 49.526 | 33.998 | 33.952 | 39.686 | 22.496 | 10.528 | 1 | 0 | 56.937 | 57.071 | 43.798 | 22.231 | 0 | 0 | 54.845 | 31.193 | [5 empty] | 0 | 15.641 | 3 | 3.5306 | 3.2808 | 3.5374 | 3.3333 | -0.052484 | -1.4865
2009-11-11 | 15:09 | 0 | 18.108 | 0 | 4 | 0 | 49.663 | 49.57 | 34.517 | 34.093 | 40.485 | 22.425 | 10.601 | 2 | 0 | 56.937 | 57.026 | 43.798 | 22.255 | 0 | 0 | 54.891 | 31.193 | [5 empty] | 0 | 15.57 | 4 | 3.5094 | 3.2606 | 3.5365 | 3.3333 | -0.07269 | -2.0713
2009-11-11 | 15:10 | 1 | 18.133 | 0 | 4 | 0 | 49.549 | 49.57 | 35.385 | 34.751 | 41.167 | 22.376 | 10.651 | 1 | 0 | 56.982 | 57.026 | 43.846 | 22.304 | 0 | 0 | 54.891 | 31.193 | [5 empty] | 18.133 | 14.798 | 5 | 3.4948 | 3.2468 | 3.536 | 3.3333 | -0.08653 | -2.4759
2009-11-11 | 15:11 | 0 | 18.108 | 0 | 4 | 0 | 49.801 | 49.57 | 36.301 | 35.785 | 41.848 | 22.425 | 10.553 | 2 | 0 | 56.96 | 57.026 | 43.846 | 22.4 | 0 | 0 | 54.891 | 31.193 | [5 empty] | 0 | 14.016 | 6 | 3.5234 | 3.2739 | 3.5371 | 3.3333 | -0.059404 | -1.686
2009-11-11 | 15:12 | 0 | 18.108 | 0 | 4 | 0 | 50.373 | 49.892 | 37.172 | 36.796 | 42.154 | 22.376 | 10.478 | 2 | 0 | 56.96 | 57.003 | 43.893 | 22.4 | 0 | 0 | 54.868 | 31.217 | [5 empty] | 0 | 13.577 | 7 | 3.5452 | 3.2947 | 3.538 | 3.3333 | -0.038644 | -1.09
2009-11-11 | 15:13 | 0 | 18.108 | 0 | 4 | 0 | 51.061 | 50.557 | 37.758 | 37.641 | 42.741 | 22.425 | 10.503 | 1 | 0 | 56.914 | 56.96 | 43.915 | 22.496 | 0 | 0 | 54.891 | 31.217 | [5 empty] | 0 | 13.42 | 8 | 3.5379 | 3.2878 | 3.5377 | 3.3333 | -0.045564 | -1.2879
2009-11-11 | 15:14 | 1 | 18.082 | 0 | 4 | 0 | 51.727 | 51.222 | 38.229 | 38.277 | 43.635 | 22.4 | 10.503 | 2 | 0 | 56.96 | 57.026 | 43.963 | 22.496 | 0 | 0 | 54.891 | 31.217 | [5 empty] | 18.082 | 13.45 | 9 | 3.5379 | 3.2878 | 3.5377 | 3.3333 | -0.045564 | -1.2879
2009-11-11 | 15:15 | 0 | 18.082 | 0 | 4 | 0 | 52.345 | 51.965 | 38.92 | 38.827 | 44.372 | 22.437 | 10.616 | 1 | 0 | 57.012 | 57.055 | 44.114 | 22.582 | 0 | 0 | 54.945 | 31.301 | [5 empty] | 0 | 13.518 | 10 | 3.505 | 3.2565 | 3.5364 | 3.3333 | -0.076842 | -2.1923
2009-11-11 | 15:16 | 0 | 18.168 | 0 | 4 | 0 | 52.947 | 52.557 | 39.365 | 39.365 | 44.739 | 22.506 | 10.613 | 1 | 0 | 57.033 | 57.076 | 44.135 | 22.65 | 0 | 0 | 54.943 | 31.298 | [5 empty] | 0 | 13.582 | 11 | 3.5059 | 3.2573 | 3.5364 | 3.3333 | -0.076012 | -2.1681
2009-11-11 | 15:17 | 0 | 18.168 | 0 | 3 | 0 | 45.588 | 52.695 | 39.576 | 39.717 | 32.358 | 22.506 | 10.563 | 1 | 0 | 57.033 | 57.099 | 44.204 | 22.65 | 0 | 0 | 54.919 | 31.323 | [5 empty] | 0 | 5.871 | 12 | 3.5205 | 3.2712 | 3.537 | 3.3333 | -0.062172 | -1.766
2009-11-11 | 15:18 | 0 | 18.168 | 0 | 4 | 0 | 41.786 | 44.441 | 39.834 | 39.975 | 26.649 | 22.53 | 10.686 | 1 | 0 | 57.033 | 57.099 | 44.228 | 22.65 | 0 | 0 | 54.966 | 31.298 | [5 empty] | 0 | 1.811 | 13 | 3.4846 | 3.2371 | 3.5355 | 3.3333 | -0.096218 | -2.7612
2009-11-11 | 15:19 | 0 | 18.193 | 0 | 4 | 0 | 40.822 | 41.69 | 40.093 | 40.188 | 23.035 | 22.53 | 10.513 | 0 | 0 | 57.033 | 57.076 | 44.276 | 22.604 | 0 | 0 | 54.873 | 31.298 | [5 empty] | 0 | 0.634 | 14 | 3.535 | 3.285 | 3.5376 | 3.3333 | -0.048332 | -1.3672
2009-11-11 | 15:20 | 0 | 18.135 | 0 | 4 | 0 | 40.533 | 40.956 | 40.085 | 40.296 | 21.365 | 22.474 | 10.505 | 0 | 0 | 57.024 | 57.046 | 44.221 | 22.427 | 0 | 0 | 54.821 | 31.267 | [5 empty] | 0 | 0.237 | 15 | 3.5373 | 3.2872 | 3.5377 | 3.3333 | -0.046117 | -1.3037
2009-11-11 | 15:21 | 0 | 18.168 | 0 | 4 | 0 | 40.468 | 40.846 | 39.648 | 40.188 | 20.166 | 22.53 | 10.538 | 0 | 0 | 57.053 | 57.099 | 44.183 | 22.626 | 0 | 0 | 54.852 | 31.298 | [5 empty] | 0 | 0.28 | 16 | 3.5277 | 3.2781 | 3.5373 | 3.3333 | -0.055252 | -1.5662
2009-11-11 | 15:22 | 0 | 18.143 | 0 | 4 | 1 | 40.14 | 40.705 | 39.129 | 39.741 | 18.686 | 22.53 | 10.563 | 0 | 0 | 57.076 | 57.076 | 44.252 | 22.604 | 0 | 0 | 54.828 | 31.298 | [5 empty] | 0 | 0.399 | 17 | 3.5205 | 3.2712 | 3.537 | 3.3333 | -0.062172 | -1.766
2009-11-11 | 15:23 | 0 | 18.143 | 0 | 4 | 0 | 39.648 | 40.234 | 38.684 | 39.224 | 17.944 | 22.483 | 10.513 | 0 | 0 | 56.987 | 57.01 | 44.252 | 22.675 | 0 | 0 | 54.828 | 31.298 | [5 empty] | 0 | 0.424 | 0 | 3.535 | 3.285 | 3.5376 | 3.3333 | -0.048332 | -1.3672
2009-11-11 | 15:24 | 0 | 18.143 | 0 | 4 | 0 | 39.153 | 39.765 | 38.26 | 38.894 | 17.527 | 22.483 | 10.538 | 1 | 0 | 57.076 | 57.033 | 44.3 | 22.579 | 0 | 0 | 54.873 | 31.347 | [5 empty] | 0 | 0.259 | 1 | 3.5277 | 3.2781 | 2.9312 | 2.7273 | 0.55081 | 15.6137
2009-11-11 | 15:25 | 0 | 18.143 | 0 | 4 | 0 | 38.708 | 39.27 | 37.696 | 38.354 | 16.835 | 22.434 | 10.613 | 0 | 0 | 57.033 | 57.033 | 44.252 | 22.748 | 0 | 0 | 54.896 | 31.37 | [5 empty] | 0 | 0.354 | 2 | 3.5059 | 3.2573 | 2.9303 | 2.7273 | 0.53005 | 15.1188
2009-11-11 | 15:26 | 0 | 18.143 | 0 | 4 | 0 | 38.119 | 38.849 | 37.155 | 37.744 | 25.35 | 22.41 | 10.613 | 0 | 0 | 57.033 | 57.033 | 44.183 | 22.699 | 0 | 0 | 54.873 | 31.394 | [5 empty] | 0 | 0.375 | 3 | 3.5059 | 3.2573 | 2.9303 | 2.7273 | 0.53005 | 15.1188
2009-11-11 | 15:27 | 0 | 18.118 | 0 | 3 | 0 | 46.643 | 38.519 | 36.662 | 37.227 | 36.732 | 22.459 | 10.686 | 0 | 0 | 57.01 | 57.033 | 44.135 | 22.77 | 0 | 0 | 54.852 | 31.394 | [5 empty] | 0 | 9.416 | 4 | 3.4846 | 3.2371 | 2.9295 | 2.7273 | 0.50984 | 14.6312
2009-11-11 | 15:28 | 1 | 18.143 | 0 | 4 | 0 | 49.806 | 47.95 | 36.194 | 36.732 | 37.203 | 22.506 | 10.563 | 1 | 0 | 57.053 | 57.01 | 44.135 | 22.844 | 0 | 0 | 54.852 | 31.443 | [5 empty] | 18.143 | 13.074 | 5 | 3.5205 | 3.2712 | 2.9309 | 2.7273 | 0.54389 | 15.4494
2009-11-11 | 15:29 | 0 | 18.143 | 0 | 4 | 0 | 50.31 | 50.037 | 35.77 | 36.215 | 37.344 | 22.53 | 10.588 | 1 | 0 | 57.01 | 57.01 | 44.018 | 22.77 | 0 | 0 | 54.896 | 31.419 | [5 empty] | 0 | 14.095 | 6 | 3.5132 | 3.2642 | 2.9306 | 2.7273 | 0.53697 | 15.2844
2009-11-11 | 15:30 | 0 | 18.143 | 0 | 4 | 0 | 50.219 | 50.265 | 35.44 | 35.864 | 37.368 | 22.53 | 10.762 | 2 | 0 | 56.987 | 56.987 | 44.159 | 22.748 | 0 | 0 | 54.852 | 31.419 | [5 empty] | 0 | 14.355 | 7 | 3.4625 | 3.2161 | 2.9286 | 2.7273 | 0.48881 | 14.1171
2009-11-11 | 15:31 | 0 | 18.168 | 0 | 4 | 0 | 50.289 | 50.128 | 35.371 | 35.581 | 37.885 | 22.434 | 10.563 | 1 | 0 | 56.964 | 57.01 | 44.135 | 22.819 | 0 | 0 | 54.852 | 31.419 | [5 empty] | 0 | 14.708 | 8 | 3.5205 | 3.2712 | 2.9309 | 2.7273 | 0.54389 | 15.4494
2009-11-11 | 15:32 | 1 | 18.143 | 1 | 4 | 0 | 50.195 | 50.219 | 35.44 | 35.512 | 38.59 | 22.483 | 10.784 | 2 | 0 | 56.964 | 56.987 | 44.183 | 22.795 | 0 | 0 | 54.873 | 31.468 | [5 empty] | 18.143 | 14.683 | 9 | 3.4561 | 3.21 | 2.9283 | 2.7273 | 0.48272 | 13.9671
2009-11-11 | 15:33 | 0 | 18.11 | 0 | 4 | 0 | 50.188 | 50.212 | 35.55 | 35.502 | 38.959 | 22.474 | 10.581 | 1 | 0 | 56.912 | 56.957 | 44.173 | 22.716 | 0 | 0 | 54.842 | 31.411 | [5 empty] | 0 | 14.686 | 10 | 3.5152 | 3.2662 | 2.9307 | 2.7273 | 0.53891 | 15.3307
2009-11-11 | 15:34 | 0 | 18.11 | 0 | 4 | 0 | 50.144 | 50.235 | 35.926 | 35.763 | 39.827 | 22.403 | 10.628 | 2 | 0 | 56.912 | 56.935 | 44.197 | 22.837 | 0 | 0 | 54.751 | 31.46 | [5 empty] | 0 | 14.381 | 11 | 3.5015 | 3.2532 | 2.9302 | 2.7273 | 0.5259 | 15.0191
2009-11-11 | 15:35 | 1 | 18.11 | 0 | 4 | 0 | 50.235 | 50.258 | 36.562 | 36.21 | 40.604 | 22.354 | 10.603 | 1 | 0 | 56.848 | 56.891 | 44.128 | 22.716 | 0 | 0 | 54.707 | 31.411 | [5 empty] | 18.11 | 14.025 | 12 | 3.5088 | 3.2601 | 2.9305 | 2.7273 | 0.53282 | 15.1851
2009-11-11 | 15:36 | 0 | 18.037 | 0 | 4 | 0 | 50.651 | 50.307 | 37.315 | 36.985 | 41.592 | 22.285 | 10.533 | 2 | 0 | 56.825 | 56.848 | 44.13 | 22.716 | 0 | 0 | 54.639 | 31.389 | [5 empty] | 0 | 13.666 | 13 | 3.5292 | 3.2795 | 2.9313 | 2.7273 | 0.55219 | 15.6464
2009-11-11 | 15:37 | 0 | 18.037 | 0 | 4 | 0 | 51.292 | 50.856 | 38.138 | 37.832 | 42.532 | 22.285 | 10.606 | 2 | 0 | 56.804 | 56.848 | 44.154 | 22.741 | 0 | 0 | 54.639 | 31.389 | [5 empty] | 0 | 13.46 | 14 | 3.5079 | 3.2593 | 2.9304 | 2.7273 | 0.53199 | 15.1652
2009-11-11 | 15:38 | 0 | 17.987 | 0 | 3 | 0 | 52.049 | 51.521 | 38.82 | 38.538 | 42.956 | 22.307 | 10.533 | 1 | 0 | 56.825 | 56.871 | 44.13 | 22.67 | 0 | 0 | 54.686 | 31.389 | [5 empty] | 0 | 13.511 | 15 | 3.5292 | 3.2795 | 2.9313 | 2.7273 | 0.55219 | 15.6464
2009-11-11 | 15:39 | 1 | 18.012 | 0 | 4 | 0 | 52.599 | 52.186 | 39.241 | 39.078 | 43.614 | 22.26 | 10.457 | 1 | 0 | 56.759 | 56.848 | 44.2 | 22.716 | 0 | 0 | 54.639 | 31.389 | [5 empty] | 18.012 | 13.521 | 16 | 3.5513 | 3.3005 | 2.9322 | 2.7273 | 0.57323 | 16.1413
2009-11-11 | 15:40 | 0 | 18.012 | 0 | 4 | 0 | 49.435 | 52.714 | 39.547 | 39.478 | 35.67 | 22.307 | 10.533 | 2 | 0 | 56.825 | 56.825 | 44.2 | 22.621 | 0 | 0 | 54.639 | 31.414 | [5 empty] | 0 | 9.957 | 17 | 3.5292 | 3.2795 | 2.9313 | 2.7273 | 0.55219 | 15.6464
2009-11-11 | 15:41 | 0 | 18.037 | 0 | 4 | 0 | 42.697 | 47.532 | 39.736 | 39.76 | 27.655 | 22.307 | 10.631 | 0 | 0 | 56.825 | 56.848 | 44.247 | 22.741 | 0 | 0 | 54.639 | 31.389 | [5 empty] | 0 | 2.937 | 18 | 3.5007 | 3.2523 | 2.9301 | 2.7273 | 0.52507 | 14.9991
2009-11-11 | 15:42 | 0 | 18.012 | 0 | 4 | 0 | 40.98 | 42.32 | 39.923 | 39.947 | 23.658 | 22.331 | 10.555 | 1 | 0 | 56.825 | 56.848 | 44.295 | 22.67 | 0 | 0 | 54.618 | 31.389 | [5 empty] | 0 | 1.033 | 19 | 3.5228 | 3.2734 | 2.931 | 2.7273 | 0.5461 | 15.502
2009-11-11 | 15:43 | 0 | 18.012 | 0 | 4 | 0 | 40.511 | 41.145 | 39.853 | 40.136 | 21.441 | 22.285 | 10.555 | 0 | 0 | 56.804 | 56.825 | 44.271 | 22.79 | 0 | 0 | 54.639 | 31.389 | [5 empty] | 0 | 0.375 | 20 | 3.5228 | 3.2734 | 2.931 | 2.7273 | 0.5461 | 15.502
2009-11-11 | 15:44 | 0 | 18.012 | 0 | 4 | 1 | 40.346 | 40.77 | 39.76 | 40.064 | 19.963 | 22.307 | 10.555 | 0 | 0 | 56.848 | 56.848 | 44.295 | 22.837 | 0 | 0 | 54.639 | 31.365 | [5 empty] | 0 | 0.282 | 21 | 3.5228 | 3.2734 | 2.931 | 2.7273 | 0.5461 | 15.502
2009-11-11 | 15:45 | 0 | 18.012 | 0 | 4 | 0 | 40.136 | 40.581 | 39.241 | 39.664 | 19.05 | 22.307 | 10.606 | 0 | 0 | 56.825 | 56.804 | 44.224 | 22.694 | 0 | 0 | 54.663 | 31.389 | [5 empty] | 0 | 0.472 | 0 | 3.5079 | 3.2593 | 2.9304 | 2.7273 | 0.53199 | 15.1652
2009-11-11 | 15:46 | 0 | 17.987 | 0 | 3 | 0 | 39.595 | 40.322 | 38.772 | 39.124 | 17.323 | 22.331 | 10.432 | 0 | 0 | 56.848 | 56.804 | 44.247 | 22.645 | 0 | 0 | 54.686 | 31.414 | [5 empty] | 0 | 0.471 | 1 | 3.5586 | 3.3074 | 2.2052 | 2 | 1.3074 | 36.7398
2009-11-11 | 15:47 | 0 | 17.987 | 0 | 4 | 0 | 39.031 | 39.712 | 38.373 | 38.631 | 16.805 | 22.307 | 10.432 | 0 | 0 | 56.825 | 56.782 | 44.2 | 22.765 | 0 | 0 | 54.686 | 31.438 | [5 empty] | 0 | 0.4 | 2 | 3.5586 | 3.3074 | 2.2052 | 2 | 1.3074 | 36.7398
2009-11-11 | 15:48 | 0 | 17.987 | 0 | 4 | 0 | 38.514 | 39.124 | 37.949 | 38.256 | 16.584 | 22.307 | 10.483 | 0 | 0 | 56.825 | 56.782 | 44.2 | 22.741 | 0 | 0 | 54.639 | 31.414 | [5 empty] | 0 | 0.258 | 3 | 3.5438 | 3.2933 | 2.2046 | 2 | 1.2933 | 36.4954
2009-11-11 | 15:49 | 0 | 18.012 | 0 | 4 | 0 | 38.138 | 38.703 | 37.481 | 37.88 | 15.224 | 22.356 | 10.483 | 0 | 0 | 56.804 | 56.782 | 44.13 | 22.716 | 0 | 0 | 54.663 | 31.438 | [5 empty] | 0 | 0.258 | 4 | 3.5438 | 3.2933 | 2.2046 | 2 | 1.2933 | 36.4954
2009-11-11 | 15:50 | 0 | 18.012 | 0 | 4 | 0 | 41.827 | 38.279 | 37.081 | 37.363 | 35.67 | 22.236 | 10.432 | 1 | 0 | 56.825 | 56.736 | 44.106 | 22.694 | 0 | 0 | 54.595 | 31.438 | [5 empty] | 0 | 4.464 | 5 | 3.5586 | 3.3074 | 2.2052 | 2 | 1.3074 | 36.7398
2009-11-11 | 15:51 | 0 | 18.037 | 0 | 3 | 0 | 49.367 | 44.413 | 36.658 | 36.94 | 36.258 | 22.236 | 10.508 | 0 | 0 | 56.804 | 56.736 | 44.106 | 22.694 | 0 | 0 | 54.639 | 31.438 | [5 empty] | 0 | 12.427 | 6 | 3.5365 | 3.2864 | 2.2043 | 2 | 1.2864 | 36.3748
2009-11-11 | 15:52 | 0 | 18.012 | 0 | 4 | 0 | 50.56 | 49.801 | 36.282 | 36.493 | 37.033 | 22.236 | 10.457 | 1 | 0 | 56.782 | 56.713 | 44.013 | 22.741 | 0 | 0 | 54.595 | 31.414 | [5 empty] | 0 | 14.067 | 7 | 3.5513 | 3.3005 | 2.2049 | 2 | 1.3005 | 36.6202
2009-11-11 | 15:53 | 1 | 18.012 | 0 | 4 | 0 | 50.651 | 50.513 | 36.093 | 36.165 | 37.504 | 22.236 | 10.432 | 2 | 0 | 56.736 | 56.693 | 44.059 | 22.79 | 0 | 0 | 54.595 | 31.438 | [5 empty] | 18.012 | 14.486 | 8 | 3.5586 | 3.3074 | 2.2052 | 2 | 1.3074 | 36.7398
2009-11-11 | 15:54 | 0 | 17.954 | 0 | 4 | 0 | 50.529 | 50.506 | 35.804 | 35.873 | 37.519 | 22.204 | 10.374 | 1 | 0 | 56.706 | 56.663 | 44.051 | 22.685 | 0 | 0 | 54.588 | 31.406 | [5 empty] | 0 | 14.656 | 9 | 3.5755 | 3.3235 | 2.2059 | 2 | 1.3235 | 37.0152
2009-11-11 | 15:55 | 0 | 17.979 | 0 | 3 | 0 | 50.483 | 50.506 | 35.78 | 35.71 | 37.99 | 22.204 | 10.425 | 2 | 0 | 56.663 | 56.663 | 44.123 | 22.758 | 0 | 0 | 54.679 | 31.406 | [5 empty] | 0 | 14.773 | 10 | 3.5606 | 3.3094 | 2.2053 | 2 | 1.3094 | 36.7732
2009-11-11 | 15:56 | 0 | 18.052 | 0 | 4 | 0 | 50.641 | 50.618 | 35.801 | 35.849 | 38.435 | 22.322 | 10.548 | 1 | 0 | 56.75 | 56.75 | 44.145 | 22.829 | 0 | 0 | 54.677 | 31.428 | [5 empty] | 0 | 14.792 | 11 | 3.5248 | 3.2753 | 2.2038 | 2 | 1.2753 | 36.1809
2009-11-11 | 15:57 | 1 | 18.077 | 0 | 4 | 0 | 50.756 | 50.665 | 35.942 | 35.801 | 38.88 | 22.3 | 10.498 | 2 | 0 | 56.75 | 56.727 | 44.192 | 22.805 | 0 | 0 | 54.632 | 31.477 | [5 empty] | 18.077 | 14.955 | 12 | 3.5394 | 3.2892 | 2.2044 | 2 | 1.2892 | 36.4231
2009-11-11 | 15:58 | 0 | 18.077 | 0 | 3 | 0 | 50.826 | 50.802 | 36.318 | 35.99 | 39.255 | 22.322 | 10.498 | 1 | 0 | 56.75 | 56.727 | 44.238 | 22.805 | 0 | 0 | 54.609 | 31.477 | [5 empty] | 0 | 14.836 | 13 | 3.5394 | 3.2892 | 2.2044 | 2 | 1.2892 | 36.4231
2009-11-11 | 15:59 | 0 | 18.082 | 0 | 4 | 0 | 51.106 | 50.945 | 37.17 | 36.584 | 40.131 | 22.304 | 10.452 | 2 | 0 | 56.8 | 56.754 | 44.267 | 22.761 | 0 | 0 | 54.614 | 31.507 | [5 empty] | 0 | 14.522 | 14 | 3.5528 | 3.3019 | 2.205 | 2 | 1.3019 | 36.6442
2009-11-11 | 16:00 | 1 | 18.077 | 0 | 4 | 0 | 51.65 | 51.215 | 37.988 | 37.423 | 41.372 | 22.322 | 10.4 | 2 | 0 | 56.772 | 56.727 | 44.238 | 22.78 | 0 | 0 | 54.609 | 31.499 | [5 empty] | 18.077 | 14.227 | 15 | 3.5679 | 3.3163 | 2.2056 | 2 | 1.3163 | 36.8921
2009-11-11 | 16:01 | 0 | 18.077 | 0 | 3 | 0 | 52.522 | 51.811 | 38.763 | 38.387 | 42.475 | 22.3 | 10.374 | 1 | 0 | 56.795 | 56.727 | 44.286 | 22.805 | 0 | 0 | 54.562 | 31.477 | [5 empty] | 0 | 14.135 | 16 | 3.5755 | 3.3235 | 2.2059 | 2 | 1.3235 | 37.0152
2009-11-11 | 16:02 | 0 | 18.052 | 0 | 4 | 0 | 53.302 | 52.613 | 39.42 | 39.117 | 39.21 | 22.346 | 10.523 | 1 | 0 | 56.75 | 56.706 | 44.286 | 22.829 | 0 | 0 | 54.586 | 31.549 | [5 empty] | 0 | 14.185 | 17 | 3.5321 | 3.2822 | 2.2041 | 2 | 1.2822 | 36.3023
2009-11-11 | 16:03 | 0 | 18.077 | 0 | 4 | 0 | 44.657 | 52.408 | 39.844 | 39.679 | 31.043 | 22.346 | 10.447 | 1 | 0 | 56.75 | 56.75 | 44.31 | 22.851 | 0 | 0 | 54.586 | 31.524 | [5 empty] | 0 | 4.978 | 18 | 3.5542 | 3.3033 | 2.205 | 2 | 1.3033 | 36.6681
2009-11-11 | 16:04 | 0 | 18.052 | 0 | 3 | 0 | 41.607 | 44.051 | 40.267 | 40.102 | 25.816 | 22.346 | 10.4 | 1 | 0 | 56.772 | 56.706 | 44.334 | 22.851 | 0 | 0 | 54.562 | 31.524 | [5 empty] | 0 | 1.505 | 19 | 3.5679 | 3.3163 | 2.2056 | 2 | 1.3163 | 36.8921
2009-11-11 | 16:05 | 0 | 18.077 | 0 | 4 | 0 | 40.901 | 41.724 | 40.337 | 40.408 | 22.13 | 22.322 | 10.4 | 0 | 0 | 56.795 | 56.706 | 44.427 | 22.851 | 0 | 0 | 54.586 | 31.499 | [5 empty] | 0 | 0.493 | 20 | 3.5679 | 3.3163 | 2.2056 | 2 | 1.3163 | 36.8921
2009-11-11 | 16:06 | 0 | 18.052 | 0 | 3 | 0 | 40.76 | 41.159 | 40.195 | 40.549 | 21.503 | 22.346 | 10.4 | 0 | 0 | 56.795 | 56.706 | 44.403 | 22.9 | 0 | 0 | 54.562 | 31.549 | [5 empty] | 0 | 0.211 | 21 | 3.5679 | 3.3163 | 2.2056 | 2 | 1.3163 | 36.8921
2009-11-11 | 16:07 | 0 | 18.077 | 0 | 4 | 0 | 40.643 | 41.042 | 39.727 | 40.384 | 19.387 | 22.371 | 10.374 | 0 | 0 | 56.795 | 56.727 | 44.379 | 22.9 | 0 | 0 | 54.586 | 31.499 | [5 empty] | 0 | 0.259 | 22 | 3.5755 | 3.3235 | 2.2059 | 2 | 1.3235 | 37.0152
2009-11-11 | 16:08 | 0 | 18.077 | 0 | 4 | 0 | 40.337 | 40.901 | 39.186 | 39.751 | 18.646 | 22.3 | 10.251 | 0 | 0 | 56.818 | 56.706 | 44.403 | 22.756 | 0 | 0 | 54.562 | 31.499 | [5 empty] | 0 | 0.586 | 23 | 3.6113 | 3.3575 | 2.2073 | 2 | 1.3575 | 37.5909
2009-11-11 | 16:09 | 0 | 18.072 | 0 | 3 | 0 | 39.65 | 40.497 | 38.782 | 39.109 | 17.801 | 22.292 | 10.344 | 0 | 0 | 56.768 | 56.656 | 44.374 | 22.775 | 0 | 0 | 54.581 | 31.47 | [5 empty] | 0 | 0.541 | 24 | 3.5842 | 3.3318 | 2.2062 | 2 | 1.3318 | 37.1567
2009-11-11 | 16:10 | 0 | 18.047 | 1 | 4 | 0 | 39.064 | 39.815 | 38.358 | 38.734 | 17.333 | 22.317 | 10.369 | 0 | 0 | 56.768 | 56.656 | 44.326 | 22.582 | 0 | 0 | 54.558 | 31.47 | [5 empty] | 0 | 0.33 | 25 | 3.5769 | 3.3249 | 2.2059 | 2 | 1.3249 | 37.0389
2009-11-11 | 16:11 | 0 | 18.047 | 0 | 3 | 0 | 38.593 | 39.251 | 37.959 | 38.382 | 17.087 | 22.27 | 10.221 | 0 | 0 | 56.745 | 56.565 | 44.209 | 22.631 | 0 | 0 | 54.534 | 31.519 | [5 empty] | 0 | 0.211 | 26 | 3.62 | 3.3658 | 2.2077 | 2 | 1.3658 | 37.7296
2009-11-11 | 16:12 | 0 | 18.047 | 0 | 3 | 0 | 38.193 | 38.806 | 37.536 | 37.89 | 32.577 | 22.292 | 10.294 | 0 | 0 | 56.722 | 56.61 | 44.257 | 22.751 | 0 | 0 | 54.534 | 31.544 | [5 empty] | 0 | 0.303 | 27 | 3.5988 | 3.3456 | 2.2068 | 2 | 1.3456 | 37.391
2009-11-11 | 16:13 | 0 | 18.047 | 0 | 4 | 0 | 48.527 | 38.875 | 37.067 | 37.466 | 36.361 | 22.27 | 10.369 | 1 | 0 | 56.699 | 56.588 | 44.233 | 22.582 | 0 | 0 | 54.488 | 31.568 | [5 empty] | 0 | 11.061 | 28 | 3.5769 | 3.3249 | 2.2059 | 2 | 1.3249 | 37.0389
2009-11-11 | 16:14 | 1 | 18.072 | 0 | 3 | 1 | 51.278 | 48.963 | 36.667 | 37.043 | 37.301 | 22.292 | 10.269 | 0 | 0 | 56.699 | 56.588 | 44.233 | 22.702 | 0 | 0 | 54.534 | 31.568 | [5 empty] | 18.072 | 14.235 | 29 | 3.6061 | 3.3525 | 2.2071 | 2 | 1.3525 | 37.5074
2009-11-11 | 16:15 | 0 | 18.072 | 0 | 4 | 0 | 51.897 | 51.278 | 36.361 | 36.643 | 37.854 | 22.184 | 10.307 | 2 | 0 | 56.622 | 56.533 | 44.221 | 22.763 | 0 | 0 | 54.455 | 31.531 | [5 empty] | 0 | 15.254 | 0 | 3.595 | 3.342 | 2.2067 | 2 | 1.342 | 37.3302
2009-11-11 | 16:16 | 0 | 17.949 | 0 | 3 | 0 | 51.99 | 51.715 | 36.009 | 36.222 | 37.866 | 22.295 | 10.173 | 1 | 0 | 56.59 | 56.501 | 44.212 | 22.655 | 0 | 0 | 54.399 | 31.448 | [5 empty] | 0 | 15.768 | 1 | 3.634 | 3.3791 | 2.7083 | 2.5 | 0.87911 | 24.1912
2009-11-11 | 16:17 | 0 | 17.949 | 0 | 4 | 0 | 52.037 | 51.853 | 35.892 | 35.964 | 38.148 | 22.344 | 10.148 | 2 | 0 | 56.544 | 56.478 | 44.164 | 22.68 | 0 | 0 | 54.422 | 31.448 | [5 empty] | 0 | 16.073 | 2 | 3.6413 | 3.386 | 2.7086 | 2.5 | 0.88603 | 24.3329
2009-11-11 | 16:18 | 1 | 17.949 | 0 | 3 | 0 | 52.014 | 51.923 | 35.916 | 35.94 | 38.784 | 22.246 | 10.123 | 1 | 0 | 56.524 | 56.501 | 44.212 | 22.729 | 0 | 0 | 54.467 | 31.472 | [5 empty] | 17.949 | 16.074 | 3 | 3.6486 | 3.393 | 2.7088 | 2.5 | 0.89295 | 24.474
2009-11-11 | 16:19 | 0 | 17.974 | 0 | 3 | 0 | 52.128 | 51.969 | 35.751 | 35.94 | 38.971 | 22.246 | 10.073 | 2 | 0 | 56.567 | 56.501 | 44.236 | 22.68 | 0 | 0 | 54.422 | 31.497 | [5 empty] | 0 | 16.188 | 4 | 3.6631 | 3.4068 | 2.7094 | 2.5 | 0.90679 | 24.7545
2009-11-11 | 16:20 | 0 | 17.949 | 0 | 4 | 0 | 52.242 | 52.128 | 35.823 | 35.823 | 39.629 | 22.295 | 10.05 | 1 | 0 | 56.567 | 56.478 | 44.236 | 22.729 | 0 | 0 | 54.446 | 31.472 | [5 empty] | 0 | 16.419 | 5 | 3.6698 | 3.4132 | 2.7097 | 2.5 | 0.91316 | 24.8828
2009-11-11 | 16:21 | 0 | 17.949 | 0 | 3 | 0 | 52.266 | 52.289 | 36.222 | 35.916 | 40.427 | 22.319 | 10.148 | 2 | 0 | 56.544 | 56.478 | 44.212 | 22.609 | 0 | 0 | 54.422 | 31.472 | [5 empty] | 0 | 16.35 | 6 | 3.6413 | 3.386 | 2.7086 | 2.5 | 0.88603 | 24.3329
2009-11-11 | 16:22 | 1 | 17.949 | 0 | 4 | 0 | 52.427 | 52.266 | 37.021 | 36.409 | 41.109 | 22.319 | 10.123 | 2 | 0 | 56.567 | 56.455 | 44.212 | 22.704 | 0 | 0 | 54.399 | 31.497 | [5 empty] | 17.949 | 16.018 | 7 | 3.6486 | 3.393 | 2.7088 | 2.5 | 0.89295 | 24.474
2009-11-11 | 16:23 | 0 | 17.919 | 0 | 3 | 0 | 52.856 | 52.422 | 37.957 | 37.275 | 42.303 | 22.361 | 10.02 | 1 | 0 | 56.54 | 56.451 | 44.207 | 22.626 | 0 | 0 | 54.371 | 31.468 | [5 empty] | 0 | 15.581 | 8 | 3.6786 | 3.4215 | 2.7101 | 2.5 | 0.92146 | 25.0495
2009-11-11 | 16:24 | 0 | 17.949 | 0 | 3 | 0 | 50.683 | 52.931 | 38.925 | 38.406 | 34.928 | 22.39 | 10.148 | 1 | 0 | 56.567 | 56.478 | 44.305 | 22.778 | 0 | 0 | 54.422 | 31.497 | [5 empty] | 0 | 12.277 | 9 | 3.6413 | 3.386 | 2.7086 | 2.5 | 0.88603 | 24.3329
2009-11-11 | 16:25 | 0 | 17.949 | 0 | 4 | 0 | 42.566 | 49.745 | 39.583 | 39.277 | 28.366 | 22.535 | 10.123 | 1 | 0 | 56.567 | 56.455 | 44.329 | 22.753 | 0 | 0 | 54.376 | 31.546 | [5 empty] | 0 | 3.289 | 10 | 3.6486 | 3.393 | 2.7088 | 2.5 | 0.89295 | 24.474
2009-11-11 | 16:26 | 0 | 17.927 | 0 | 3 | 0 | 40.803 | 42.59 | 40.193 | 40.052 | 23.018 | 22.655 | 10.123 | 0 | 0 | 56.567 | 56.478 | 44.353 | 22.778 | 0 | 0 | 54.446 | 31.568 | [5 empty] | 0 | 0.751 | 11 | 3.6486 | 3.393 | 2.7088 | 2.5 | 0.89295 | 24.474
2009-11-11 | 16:27 | 0 | 17.949 | 0 | 3 | 0 | 40.64 | 41.109 | 40.523 | 40.569 | 21.38 | 22.753 | 10.148 | 0 | 0 | 56.59 | 56.478 | 44.353 | 22.8 | 0 | 0 | 54.399 | 31.522 | [5 empty] | 0 | 0.071 | 12 | 3.6413 | 3.386 | 2.7086 | 2.5 | 0.88603 | 24.3329
2009-11-11 | 16:28 | 0 | 17.927 | 0 | 4 | 0 | 40.803 | 41.016 | 40.545 | 40.899 | 19.407 | 22.8 | 10.123 | 1 | 0 | 56.613 | 56.455 | 44.377 | 22.68 | 0 | 0 | 54.467 | 31.546 | [5 empty] | 0 | -0.096 | 13 | 3.6486 | 3.393 | 2.7088 | 2.5 | 0.89295 | 24.474
2009-11-11 | 16:29 | 0 | 17.901 | 0 | 3 | 0 | 40.944 | 41.157 | 39.935 | 40.827 | 17.285 | 22.944 | 10.173 | 0 | 0 | 56.59 | 56.455 | 44.401 | 22.778 | 0 | 0 | 54.399 | 31.546 | [5 empty] | 0 | 0.117 | 14 | 3.634 | 3.3791 | 2.7083 | 2.5 | 0.87911 | 24.1912
2009-11-11 | 16:30 | 0 | 17.949 | 0 | 4 | 0 | 40.734 | 41.202 | 39.37 | 40.124 | 17.064 | 22.993 | 10.271 | 0 | 0 | 56.59 | 56.432 | 44.377 | 22.729 | 0 | 0 | 54.352 | 31.568 | [5 empty] | 0 | 0.61 | 15 | 3.6055 | 3.352 | 2.7071 | 2.5 | 0.85199 | 23.6303
2009-11-11 | 16:31 | 0 | 17.919 | 0 | 3 | 0 | 39.999 | 40.87 | 38.825 | 39.483 | 17.429 | 22.964 | 10.216 | 0 | 0 | 56.54 | 56.405 | 44.348 | 22.77 | 0 | 0 | 54.348 | 31.563 | [5 empty] | 0 | 0.516 | 16 | 3.6215 | 3.3672 | 2.7078 | 2.5 | 0.86721 | 23.9462
2009-11-11 | 16:32 | 0 | 17.949 | 0 | 3 | 0 | 39.442 | 40.241 | 38.454 | 38.971 | 16.742 | 22.993 | 10.148 | 0 | 0 | 56.567 | 56.432 | 44.377 | 22.873 | 0 | 0 | 54.399 | 31.593 | [5 empty] | 0 | 0.471 | 17 | 3.6413 | 3.386 | 2.7086 | 2.5 | 0.88603 | 24.3329
2009-11-11 | 16:33 | 0 | 17.919 | 0 | 4 | 0 | 38.825 | 39.576 | 38.026 | 38.566 | 15.971 | 22.989 | 10.068 | 0 | 0 | 56.517 | 56.382 | 44.3 | 22.868 | 0 | 0 | 54.324 | 31.563 | [5 empty] | 0 | 0.259 | 18 | 3.6646 | 3.4082 | 2.7095 | 2.5 | 0.90818 | 24.7825
2009-11-11 | 16:34 | 0 | 17.927 | 0 | 3 | 0 | 41.485 | 39.064 | 37.748 | 38.265 | 36.622 | 23.065 | 10.073 | 0 | 0 | 56.544 | 56.389 | 44.329 | 22.778 | 0 | 0 | 54.399 | 31.593 | [5 empty] | 0 | 3.22 | 19 | 3.6631 | 3.4068 | 2.7094 | 2.5 | 0.90679 | 24.7545
2009-11-11 | 16:35 | 1 | 17.919 | 0 | 4 | 0 | 50.497 | 43.312 | 37.461 | 37.885 | 37.344 | 23.035 | 9.995 | 0 | 0 | 56.451 | 56.382 | 44.231 | 22.77 | 0 | 0 | 54.348 | 31.563 | [5 empty] | 17.919 | 12.612 | 20 | 3.6859 | 3.4284 | 2.7104 | 2.5 | 0.92838 | 25.1877
2009-11-11 | 16:36 | 0 | 17.881 | 0 | 3 | 0 | 52.27 | 50.665 | 37.071 | 37.588 | 37.942 | 23.045 | 9.904 | 2 | 0 | 56.46 | 56.348 | 44.169 | 22.685 | 0 | 0 | 54.31 | 31.573 | [5 empty] | 0 | 14.682 | 21 | 3.7124 | 3.4536 | 2.7114 | 2.5 | 0.95357 | 25.6865
2009-11-11 | 16:37 | 0 | 17.929 | 0 | 3 | 0 | 53.05 | 52.2 | 36.789 | 37.213 | 38.763 | 23.069 | 9.98 | 1 | 0 | 56.46 | 56.325 | 44.216 | 22.611 | 0 | 0 | 54.287 | 31.549 | [5 empty] | 0 | 15.837 | 22 | 3.6902 | 3.4325 | 2.7105 | 2.5 | 0.93254 | 25.2704
2009-11-11 | 16:38 | 0 | 17.874 | 0 | 4 | 1 | 53.183 | 52.861 | 36.454 | 36.784 | 38.782 | 23.016 | 9.975 | 2 | 0 | 56.41 | 56.252 | 44.188 | 22.751 | 0 | 0 | 54.215 | 31.519 | [5 empty] | 0 | 16.399 | 23 | 3.6917 | 3.4339 | 2.7106 | 2.5 | 0.93392 | 25.298
2009-11-11 | 16:39 | 1 | 17.904 | 0 | 3 | 0 | 53.232 | 53.097 | 36.344 | 36.531 | 39.351 | 23.045 | 10.028 | 1 | 0 | 56.437 | 56.302 | 44.262 | 22.805 | 0 | 0 | 54.287 | 31.549 | [5 empty] | 17.904 | 16.701 | 0 | 3.6762 | 3.4192 | 2.71 | 2.5 | 0.91925 | 25.0051
2009-11-11 | 16:40 | 0 | 17.904 | 0 | 4 | 0 | 53.097 | 53.141 | 36.273 | 36.438 | 39.282 | 23.094 | 9.929 | 2 | 0 | 56.437 | 56.28 | 44.286 | 22.756 | 0 | 0 | 54.31 | 31.524 | [5 empty] | 0 | 16.659 | 1 | 3.7051 | 3.4467 | 2.7111 | 2.5 | 0.94665 | 25.5502
2009-11-11 | 16:41 | 0 | 17.904 | 0 | 3 | 0 | 52.821 | 53.05 | 36.203 | 36.366 | 39.868 | 23.094 | 9.929 | 1 | 0 | 56.414 | 56.302 | 44.286 | 22.805 | 0 | 0 | 54.266 | 31.524 | [5 empty] | 0 | 16.455 | 2 | 3.7051 | 3.4467 | 2.7111 | 2.5 | 0.94665 | 25.5502
2009-11-11 | 16:42 | 0 | 17.881 | 0 | 3 | 0 | 52.798 | 52.821 | 36.366 | 36.296 | 40.291 | 23.119 | 9.904 | 2 | 0 | 56.437 | 56.302 | 44.286 | 22.734 | 0 | 0 | 54.266 | 31.549 | [5 empty] | 0 | 16.502 | 3 | 3.7124 | 3.4536 | 2.7114 | 2.5 | 0.95357 | 25.6865
2009-11-11 | 16:43 | 1 | 17.881 | 0 | 4 | 0 | 52.728 | 52.821 | 36.883 | 36.531 | 41.09 | 23.094 | 9.955 | 1 | 0 | 56.437 | 56.302 | 44.286 | 22.854 | 0 | 0 | 54.31 | 31.549 | [5 empty] | 17.881 | 16.197 | 4 | 3.6975 | 3.4395 | 2.7108 | 2.5 | 0.93946 | 25.4078
2009-11-11 | 16:44 | 0 | 17.904 | 0 | 3 | 0 | 53.097 | 52.821 | 37.636 | 37.143 | 42.078 | 23.119 | 9.929 | 2 | 0 | 56.437 | 56.302 | 44.262 | 22.829 | 0 | 0 | 54.287 | 31.573 | [5 empty] | 0 | 15.954 | 5 | 3.7051 | 3.4467 | 2.7111 | 2.5 | 0.94665 | 25.5502
2009-11-11 | 16:45 | 0 | 17.874 | 0 | 3 | 0 | 53.503 | 53.136 | 38.571 | 37.983 | 43.083 | 23.114 | 9.801 | 1 | 0 | 56.432 | 56.252 | 44.305 | 22.8 | 0 | 0 | 54.238 | 31.519 | [5 empty] | 0 | 15.52 | 6 | 3.7423 | 3.4821 | 2.7126 | 2.5 | 0.98208 | 26.2424
2009-11-11 | 16:46 | 0 | 17.904 | 1 | 4 | 0 | 48.578 | 53.577 | 39.399 | 38.952 | 33.969 | 23.119 | 9.929 | 1 | 0 | 56.483 | 56.302 | 44.31 | 22.756 | 0 | 0 | 54.266 | 31.598 | [5 empty] | 0 | 9.626 | 7 | 3.7051 | 3.4467 | 2.7111 | 2.5 | 0.94665 | 25.5502
2009-11-11 | 16:47 | 0 | 17.904 | 0 | 3 | 0 | 42.312 | 47.936 | 40.126 | 39.868 | 26.441 | 23.094 | 9.904 | 1 | 0 | 56.46 | 56.28 | 44.358 | 22.854 | 0 | 0 | 54.266 | 31.598 | [5 empty] | 0 | 2.444 | 8 | 3.7124 | 3.4536 | 2.7114 | 2.5 | 0.95357 | 25.6865
2009-11-11 | 16:48 | 0 | 17.904 | 0 | 4 | 0 | 41.066 | 42.406 | 40.643 | 40.573 | 23.673 | 23.143 | 9.955 | 0 | 0 | 56.483 | 56.302 | 44.358 | 22.805 | 0 | 0 | 54.266 | 31.573 | [5 empty] | 0 | 0.493 | 9 | 3.6975 | 3.4395 | 2.7108 | 2.5 | 0.93946 | 25.4078
2009-11-11 | 16:49 | 0 | 17.904 | 0 | 3 | 0 | 41.021 | 41.42 | 40.832 | 40.973 | 21.961 | 23.165 | 9.857 | 0 | 0 | 56.46 | 56.325 | 44.379 | 22.78 | 0 | 0 | 54.196 | 31.549 | [5 empty] | 0 | 0.048 | 10 | 3.726 | 3.4666 | 2.712 | 2.5 | 0.96658 | 25.9413
2009-11-11 | 16:50 | 0 | 17.874 | 0 | 3 | 0 | 41.085 | 41.344 | 40.71 | 41.131 | 21.066 | 23.16 | 9.826 | 0 | 0 | 56.455 | 56.275 | 44.35 | 22.849 | 0 | 0 | 54.145 | 31.544 | [5 empty] | 0 | -0.046 | 11 | 3.7351 | 3.4752 | 2.7124 | 2.5 | 0.97516 | 26.1083
2009-11-11 | 16:51 | 0 | 17.904 | 0 | 4 | 0 | 41.138 | 41.442 | 40.009 | 40.808 | 20.443 | 23.143 | 9.882 | 1 | 0 | 56.483 | 56.257 | 44.427 | 22.829 | 0 | 0 | 54.149 | 31.622 | [5 empty] | 0 | 0.33 | 12 | 3.7188 | 3.4597 | 2.7117 | 2.5 | 0.95966 | 25.806
2009-11-11 | 16:52 | 0 | 17.851 | 0 | 3 | 0 | 40.686 | 41.368 | 39.346 | 39.911 | 19.553 | 23.136 | 9.852 | 0 | 0 | 56.455 | 56.229 | 44.329 | 22.726 | 0 | 0 | 54.145 | 31.544 | [5 empty] | 0 | 0.775 | 13 | 3.7275 | 3.468 | 2.712 | 2.5 | 0.96797 | 25.9683
2009-11-11 | 16:53 | 0 | 17.874 | 0 | 4 | 0 | 39.863 | 40.851 | 38.734 | 39.181 | 19.01 | 23.136 | 9.852 | 0 | 0 | 56.455 | 56.207 | 44.329 | 22.849 | 0 | 0 | 54.168 | 31.544 | [5 empty] | 0 | 0.682 | 14 | 3.7275 | 3.468 | 2.712 | 2.5 | 0.96797 | 25.9683
2009-11-11 | 16:54 | 0 | 17.874 | 0 | 3 | 0 | 39.112 | 40.028 | 38.217 | 38.571 | 18.887 | 23.016 | 9.826 | 0 | 0 | 56.41 | 56.186 | 44.35 | 22.751 | 0 | 0 | 54.1 | 31.544 | [5 empty] | 0 | 0.541 | 15 | 3.7351 | 3.4752 | 2.7124 | 2.5 | 0.97516 | 26.1083
2009-11-11 | 16:55 | 0 | 17.874 | 0 | 4 | 0 | 38.476 | 39.298 | 37.913 | 38.1 | 18.319 | 22.993 | 9.849 | 0 | 0 | 56.412 | 56.165 | 44.329 | 22.824 | 0 | 0 | 54.147 | 31.568 | [5 empty] | 0 | 0.376 | 16 | 3.7284 | 3.4688 | 2.7121 | 2.5 | 0.9688 | 25.9845
2009-11-11 | 16:56 | 0 | 17.901 | 0 | 3 | 0 | 45.114 | 38.691 | 37.564 | 37.799 | 37.681 | 22.996 | 9.927 | 0 | 0 | 56.414 | 56.191 | 44.286 | 22.753 | 0 | 0 | 54.149 | 31.571 | [5 empty] | 0 | 7.315 | 17 | 3.7057 | 3.4472 | 2.7112 | 2.5 | 0.94721 | 25.5611
2009-11-11 | 16:57 | 1 | 17.901 | 0 | 3 | 0 | 51.169 | 45.803 | 37.069 | 37.447 | 37.868 | 23.02 | 9.952 | 0 | 0 | 56.414 | 56.168 | 44.286 | 22.876 | 0 | 0 | 54.105 | 31.62 | [5 empty] | 17.901 | 13.722 | 18 | 3.6984 | 3.4403 | 2.7109 | 2.5 | 0.94029 | 25.4243
2009-11-11 | 16:58 | 0 | 17.879 | 0 | 4 | 0 | 52.452 | 51.283 | 36.741 | 37.048 | 37.988 | 22.947 | 9.977 | 2 | 0 | 56.346 | 56.191 | 44.238 | 22.753 | 0 | 0 | 54.126 | 31.595 | [5 empty] | 0 | 15.404 | 19 | 3.6911 | 3.4334 | 2.7106 | 2.5 | 0.93337 | 25.287
2009-11-11 | 16:59 | 0 | 17.901 | 0 | 3 | 0 | 52.728 | 52.361 | 36.483 | 36.624 | 38.129 | 22.947 | 10.002 | 1 | 0 | 56.346 | 56.145 | 44.262 | 22.827 | 0 | 0 | 54.105 | 31.62 | [5 empty] | 0 | 16.104 | 20 | 3.6838 | 3.4264 | 2.7103 | 2.5 | 0.92645 | 25.1491
2009-11-11 | 17:00 | 0 | 17.879 | 0 | 3 | 0 | 52.933 | 52.637 | 36.249 | 36.294 | 38.528 | 22.922 | 9.952 | 2 | 0 | 56.346 | 56.145 | 44.238 | 22.851 | 0 | 0 | 54.082 | 31.62 | [5 empty] | 0 | 16.639 | 21 | 3.6984 | 3.4403 | 2.7109 | 2.5 | 0.94029 | 25.4243
2009-11-11 | 17:01 | 1 | 17.927 | 0 | 4 | 0 | 52.798 | 52.798 | 36.201 | 36.129 | 38.856 | 22.876 | 10.025 | 1 | 0 | 56.325 | 56.145 | 44.286 | 22.682 | 0 | 0 | 54.126 | 31.62 | [5 empty] | 17.927 | 16.669 | 22 | 3.6771 | 3.4201 | 2.71 | 2.5 | 0.92008 | 25.0218
2009-11-11 | 17:02 | 0 | 17.927 | 0 | 3 | 1 | 52.819 | 52.751 | 36.249 | 36.108 | 39.468 | 22.851 | 9.927 | 2 | 0 | 56.325 | 56.121 | 44.262 | 22.851 | 0 | 0 | 54.219 | 31.644 | [5 empty] | 0 | 16.711 | 23 | 3.7057 | 3.4472 | 2.7112 | 2.5 | 0.94721 | 25.5611
2009-11-11 | 17:03 | 0 | 17.927 | 0 | 3 | 0 | 52.912 | 52.798 | 36.27 | 36.129 | 39.844 | 22.802 | 9.952 | 1 | 0 | 56.346 | 56.145 | 44.307 | 22.778 | 0 | 0 | 54.219 | 31.62 | [5 empty] | 0 | 16.783 | 0 | 3.6984 | 3.4403 | 2.7109 | 2.5 | 0.94029 | 25.4243
2009-11-11 | 17:04 | 1 | 17.901 | 0 | 3 | 0 | 52.933 | 52.912 | 36.483 | 36.153 | 40.76 | 22.851 | 9.877 | 2 | 0 | 56.325 | 56.121 | 44.307 | 22.753 | 0 | 0 | 54.196 | 31.595 | [5 empty] | 17.901 | 16.78 | 1 | 3.7202 | 3.461 | 2.6118 | 2.4 | 1.061 | 28.5211
2009-11-11 | 17:05 | 0 | 17.927 | 0 | 4 | 0 | 53.071 | 52.957 | 37 | 36.39 | 41.583 | 22.802 | 9.877 | 1 | 0 | 56.325 | 56.121 | 44.307 | 22.778 | 0 | 0 | 54.196 | 31.571 | [5 empty] | 0 | 16.681 | 2 | 3.7202 | 3.461 | 2.6118 | 2.4 | 1.061 | 28.5211
2009-11-11 | 17:06 | 0 | 17.927 | 0 | 3 | 0 | 53.416 | 53.071 | 37.516 | 36.883 | 42.334 | 22.753 | 9.829 | 2 | 0 | 56.325 | 56.121 | 44.286 | 22.851 | 0 | 0 | 54.196 | 31.595 | [5 empty] | 0 | 16.533 | 3 | 3.7342 | 3.4743 | 2.6123 | 2.4 | 1.0743 | 28.7701
2009-11-11 | 17:07 | 0 | 17.901 | 0 | 3 | 0 | 53.851 | 53.44 | 38.129 | 37.54 | 43.087 | 22.731 | 9.779 | 1 | 0 | 56.369 | 56.121 | 44.286 | 22.851 | 0 | 0 | 54.196 | 31.595 | [5 empty] | 0 | 16.311 | 4 | 3.7488 | 3.4882 | 2.6129 | 2.4 | 1.0882 | 29.0276
2009-11-11 | 17:08 | 0 | 17.869 | 0 | 3 | 0 | 45.567 | 53.799 | 38.638 | 38.167 | 30.07 | 22.675 | 9.771 | 1 | 0 | 56.316 | 56.091 | 44.276 | 22.844 | 0 | 0 | 54.096 | 31.563 | [5 empty] | 0 | 7.4 | 5 | 3.7511 | 3.4904 | 2.613 | 2.4 | 1.0904 | 29.0686
2009-11-11 | 17:09 | 0 | 17.869 | 0 | 4 | 0 | 40.87 | 45.567 | 39.107 | 38.708 | 26.385 | 22.601 | 9.796 | 1 | 0 | 56.339 | 56.091 | 44.324 | 22.844 | 0 | 0 | 54.051 | 31.612 | [5 empty] | 0 | 2.162 | 6 | 3.7438 | 3.4835 | 2.6127 | 2.4 | 1.0835 | 28.9403
2009-11-11 | 17:10 | 0 | 17.894 | 0 | 3 | 0 | 39.868 | 41.183 | 39.631 | 39.255 | 24.803 | 22.633 | 9.854 | 0 | 0 | 56.369 | 56.098 | 44.355 | 22.922 | 0 | 0 | 54.149 | 31.644 | [5 empty] | 0 | 0.613 | 7 | 3.7269 | 3.4674 | 2.612 | 2.4 | 1.0674 | 28.6407
2009-11-11 | 17:11 | 0 | 17.894 | 0 | 3 | 0 | 39.717 | 40.236 | 39.837 | 39.648 | 22 | 22.555 | 9.919 | 0 | 0 | 56.362 | 56.091 | 44.324 | 22.795 | 0 | 0 | 54.166 | 31.588 | [5 empty] | 0 | 0.069 | 8 | 3.708 | 3.4494 | 2.6113 | 2.4 | 1.0494 | 28.3016
2009-11-11 | 17:12 | 0 | 17.869 | 0 | 3 | 0 | 39.837 | 40.116 | 39.672 | 39.858 | 21.76 | 22.579 | 9.894 | 0 | 0 | 56.339 | 56.068 | 44.276 | 22.795 | 0 | 0 | 54.166 | 31.637 | [5 empty] | 0 | -0.021 | 9 | 3.7153 | 3.4563 | 2.6116 | 2.4 | 1.0563 | 28.4324
2009-11-11 | 17:13 | 0 | 17.894 | 0 | 4 | 0 | 39.93 | 40.188 | 39.059 | 39.554 | 21.181 | 22.53 | 9.919 | 0 | 0 | 56.316 | 56.068 | 44.276 | 22.819 | 0 | 0 | 54.142 | 31.612 | [5 empty] | 0 | 0.376 | 10 | 3.708 | 3.4494 | 2.6113 | 2.4 | 1.0494 | 28.3016
2009-11-11 | 17:14 | 0 | 17.901 | 0 | 3 | 0 | 39.609 | 40.219 | 38.645 | 38.904 | 20.706 | 22.537 | 9.977 | 0 | 0 | 56.346 | 56.075 | 44.307 | 22.851 | 0 | 0 | 54.173 | 31.644 | [5 empty] | 0 | 0.705 | 11 | 3.6911 | 3.4334 | 2.6106 | 2.4 | 1.0334 | 27.9962
2009-11-11 | 17:15 | 0 | 17.869 | 0 | 3 | 0 | 38.897 | 39.813 | 38.098 | 38.378 | 20.141 | 22.481 | 9.932 | 1 | 0 | 56.305 | 56.035 | 44.267 | 22.856 | 0 | 0 | 54.154 | 31.649 | [5 empty] | 0 | 0.519 | 12 | 3.7042 | 3.4458 | 2.6111 | 2.4 | 1.0458 | 28.2334
2009-11-11 | 17:16 | 0 | 17.906 | 0 | 3 | 0 | 38.389 | 39.167 | 37.473 | 37.849 | 18.97 | 22.469 | 9.957 | 0 | 0 | 56.35 | 56.035 | 44.243 | 22.783 | 0 | 0 | 54.131 | 31.649 | [5 empty] | 0 | 0.54 | 13 | 3.6969 | 3.4389 | 2.6108 | 2.4 | 1.0389 | 28.1018
2009-11-11 | 17:17 | 0 | 17.914 | 0 | 3 | 0 | 37.811 | 38.633 | 37.081 | 37.294 | 27.513 | 22.525 | 9.965 | 0 | 0 | 56.314 | 56.042 | 44.274 | 22.765 | 0 | 0 | 54.138 | 31.681 | [5 empty] | 0 | 0.517 | 14 | 3.6946 | 3.4367 | 2.6107 | 2.4 | 1.0367 | 28.0596
2009-11-11 | 17:18 | 1 | 17.906 | 0 | 3 | 0 | 48.016 | 38.117 | 36.706 | 36.871 | 37.222 | 22.479 | 9.965 | 0 | 0 | 56.291 | 56.019 | 44.226 | 22.719 | 0 | 0 | 54.138 | 31.681 | [5 empty] | 17.906 | 11.145 | 15 | 3.6946 | 3.4367 | 2.6107 | 2.4 | 1.0367 | 28.0596
2009-11-11 | 17:19 | 0 | 17.881 | 0 | 3 | 0 | 52.044 | 47.434 | 36.229 | 36.533 | 37.732 | 22.447 | 9.907 | 0 | 0 | 56.261 | 55.965 | 44.171 | 22.758 | 0 | 0 | 54.131 | 31.625 | [5 empty] | 0 | 15.511 | 16 | 3.7115 | 3.4527 | 2.6114 | 2.4 | 1.0527 | 28.3645
2009-11-11 | 17:20 | 0 | 17.914 | 0 | 3 | 0 | 53.381 | 51.846 | 35.859 | 36.189 | 37.904 | 22.479 | 9.99 | 2 | 0 | 56.245 | 55.995 | 44.202 | 22.839 | 0 | 0 | 54.138 | 31.656 | [5 empty] | 0 | 17.192 | 17 | 3.6873 | 3.4298 | 2.6104 | 2.4 | 1.0298 | 27.9273
2009-11-11 | 17:21 | 0 | 17.939 | 0 | 3 | 0 | 53.703 | 53.129 | 35.624 | 35.789 | 38.21 | 22.43 | 10.012 | 1 | 0 | 56.245 | 55.972 | 44.178 | 22.839 | 0 | 0 | 54.07 | 31.656 | [5 empty] | 0 | 17.914 | 18 | 3.6809 | 3.4237 | 2.6102 | 2.4 | 1.0237 | 27.8105
2009-11-11 | 17:22 | 1 | 17.881 | 0 | 3 | 0 | 53.741 | 53.442 | 35.383 | 35.452 | 38.437 | 22.398 | 9.957 | 2 | 0 | 56.172 | 55.942 | 44.195 | 22.807 | 0 | 0 | 53.993 | 31.6 | [5 empty] | 17.881 | 18.289 | 19 | 3.6969 | 3.4389 | 2.6108 | 2.4 | 1.0389 | 28.1018
2009-11-11 | 17:23 | 0 | 17.881 | 0 | 3 | 0 | 53.787 | 53.603 | 35.5 | 35.311 | 38.93 | 22.349 | 10.03 | 1 | 0 | 56.172 | 55.942 | 44.219 | 22.832 | 0 | 0 | 53.97 | 31.649 | [5 empty] | 0 | 18.476 | 20 | 3.6757 | 3.4187 | 2.6099 | 2.4 | 1.0187 | 27.7146
2009-11-11 | 17:24 | 0 | 17.881 | 0 | 3 | 0 | 53.902 | 53.65 | 35.593 | 35.407 | 39.33 | 22.373 | 10.03 | 2 | 0 | 56.172 | 55.918 | 44.219 | 22.903 | 0 | 0 | 53.97 | 31.649 | [5 empty] | 0 | 18.495 | 21 | 3.6757 | 3.4187 | 2.6099 | 2.4 | 1.0187 | 27.7146
2009-11-11 | 17:25 | 0 | 17.881 | 0 | 3 | 0 | 47.528 | 53.811 | 35.806 | 35.569 | 30.757 | 22.349 | 10.08 | 1 | 0 | 56.193 | 55.942 | 44.243 | 22.903 | 0 | 0 | 53.993 | 31.671 | [5 empty] | 0 | 11.959 | 22 | 3.6611 | 3.4049 | 2.6094 | 2.4 | 1.0049 | 27.4468
2009-11-11 | 17:26 | 0 | 17.881 | 0 | 3 | 0 | 39.636 | 48.741 | 36.251 | 35.806 | 26.277 | 22.373 | 10.03 | 1 | 0 | 56.172 | 55.918 | 44.243 | 22.952 | 0 | 0 | 53.949 | 31.696 | [5 empty] | 0 | 3.83 | 23 | 3.6757 | 3.4187 | 2.6099 | 2.4 | 1.0187 | 27.7146
2009-11-11 | 17:27 | 0 | 17.906 | 0 | 3 | 1 | 37.497 | 40.411 | 36.981 | 36.323 | 24.95 | 22.349 | 10.03 | 0 | 0 | 56.216 | 55.918 | 44.267 | 22.927 | 0 | 0 | 53.993 | 31.696 | [5 empty] | 0 | 1.174 | 24 | 3.6757 | 3.4187 | 2.6099 | 2.4 | 1.0187 | 27.7146
2009-11-11 | 17:28 | 0 | 17.881 | 0 | 3 | 0 | 37.074 | 38.062 | 37.732 | 37.098 | 23.192 | 22.324 | 10.03 | 0 | 0 | 56.216 | 55.942 | 44.219 | 22.832 | 0 | 0 | 54.016 | 31.696 | [5 empty] | 0 | -0.024 | 0 | 3.6757 | 3.4187 | 2.6099 | 2.4 | 1.0187 | 27.7146
2009-11-11 | 17:29 | 0 | 17.906 | 0 | 3 | 0 | 37.38 | 37.591 | 38.014 | 37.921 | 22.567 | 22.349 | 10.03 | 0 | 0 | 56.238 | 55.918 | 44.219 | 22.903 | 0 | 0 | 53.97 | 31.671 | [5 empty] | 0 | -0.541 | 1 | 3.6757 | 3.4187 | 2.0849 | 1.875 | 1.5437 | 41.9977
2009-11-11 | 17:30 | 0 | 17.823 | 0 | 3 | 0 | 37.842 | 37.724 | 37.325 | 38.124 | 21.883 | 22.317 | 9.972 | 0 | 0 | 56.186 | 55.888 | 44.14 | 22.92 | 0 | 0 | 53.895 | 31.639 | [5 empty] | 0 | -0.282 | 2 | 3.6926 | 3.4348 | 2.0856 | 1.875 | 1.5598 | 42.2404
2009-11-11 | 17:31 | 0 | 17.856 | 0 | 3 | 0 | 38.086 | 38.203 | 36.581 | 37.449 | 20.615 | 22.349 | 10.03 | 0 | 0 | 56.261 | 55.897 | 44.147 | 22.856 | 0 | 0 | 53.879 | 31.696 | [5 empty] | 0 | 0.637 | 3 | 3.6757 | 3.4187 | 2.0849 | 1.875 | 1.5437 | 41.9977
2009-11-11 | 17:32 | 0 | 17.856 | 0 | 3 | 0 | 37.521 | 38.344 | 36.017 | 36.629 | 19.488 | 22.277 | 10.005 | 0 | 0 | 56.238 | 55.874 | 44.171 | 22.807 | 0 | 0 | 53.949 | 31.671 | [5 empty] | 0 | 0.892 | 4 | 3.6829 | 3.4256 | 2.0852 | 1.875 | 1.5506 | 42.1026
2009-11-11 | 17:33 | 0 | 17.856 | 0 | 3 | 0 | 36.746 | 37.873 | 35.641 | 36.064 | 19.118 | 22.302 | 10.03 | 0 | 0 | 56.193 | 55.874 | 44.125 | 22.903 | 0 | 0 | 53.949 | 31.649 | [5 empty] | 0 | 0.682 | 5 | 3.6757 | 3.4187 | 2.0849 | 1.875 | 1.5437 | 41.9977
2009-11-11 | 17:34 | 0 | 17.849 | 0 | 3 | 0 | 36.079 | 37.043 | 35.407 | 35.71 | 18.648 | 22.302 | 10.03 | 0 | 0 | 56.15 | 55.874 | 44.03 | 22.878 | 0 | 0 | 53.97 | 31.6 | [5 empty] | 0 | 0.369 | 6 | 3.6757 | 3.4187 | 2.0849 | 1.875 | 1.5437 | 41.9977
2009-11-11 | 17:35 | 1 | 17.849 | 1 | 3 | 0 | 44.767 | 36.385 | 35.258 | 35.397 | 35.986 | 22.233 | 9.985 | 1 | 0 | 56.103 | 55.804 | 43.984 | 22.834 | 0 | 0 | 53.855 | 31.578 | [5 empty] | 17.849 | 9.37 | 7 | 3.6888 | 3.4312 | 2.0855 | 1.875 | 1.5562 | 42.1862
2009-11-11 | 17:36 | 0 | 17.818 | 0 | 3 | 0 | 50.996 | 43.496 | 34.99 | 35.225 | 36.189 | 22.189 | 9.99 | 0 | 0 | 56.084 | 55.788 | 43.965 | 22.864 | 0 | 0 | 53.816 | 31.607 | [5 empty] | 0 | 15.771 | 8 | 3.6873 | 3.4298 | 2.0854 | 1.875 | 1.5548 | 42.1653
2009-11-11 | 17:37 | 0 | 17.811 | 0 | 3 | 0 | 52.296 | 50.623 | 34.656 | 34.938 | 36.701 | 22.16 | 9.937 | 2 | 0 | 56.012 | 55.736 | 43.937 | 22.689 | 0 | 0 | 53.811 | 31.602 | [5 empty] | 0 | 17.358 | 9 | 3.7027 | 3.4444 | 2.086 | 1.875 | 1.5694 | 42.3858
2009-11-11 | 17:38 | 0 | 17.818 | 0 | 3 | 0 | 52.761 | 51.958 | 34.357 | 34.615 | 37.174 | 22.118 | 9.967 | 1 | 0 | 56.04 | 55.741 | 43.944 | 22.864 | 0 | 0 | 53.93 | 31.583 | [5 empty] | 0 | 18.146 | 10 | 3.694 | 3.4361 | 2.0857 | 1.875 | 1.5611 | 42.2612
2009-11-11 | 17:39 | 1 | 17.841 | 0 | 3 | 0 | 52.945 | 52.576 | 34.285 | 34.378 | 37.574 | 22.165 | 9.967 | 2 | 0 | 56.016 | 55.741 | 44.037 | 22.743 | 0 | 0 | 53.977 | 31.583 | [5 empty] | 17.841 | 18.567 | 11 | 3.694 | 3.4361 | 2.0857 | 1.875 | 1.5611 | 42.2612
2009-11-11 | 17:40 | 0 | 17.811 | 0 | 2 | 0 | 52.847 | 52.733 | 34.328 | 34.208 | 37.665 | 22.184 | 9.96 | 1 | 0 | 55.988 | 55.69 | 44.008 | 22.714 | 0 | 0 | 53.993 | 31.578 | [5 empty] | 0 | 18.639 | 12 | 3.696 | 3.4381 | 2.0858 | 1.875 | 1.5631 | 42.2904
2009-11-11 | 17:41 | 0 | 17.841 | 0 | 3 | 0 | 52.945 | 52.784 | 34.591 | 34.309 | 38.279 | 22.189 | 9.942 | 2 | 0 | 55.993 | 55.718 | 44.061 | 22.719 | 0 | 0 | 53.93 | 31.583 | [5 empty] | 0 | 18.636 | 13 | 3.7013 | 3.4431 | 2.086 | 1.875 | 1.5681 | 42.3651
2009-11-11 | 17:42 | 0 | 17.788 | 0 | 3 | 0 | 53.146 | 52.847 | 34.89 | 34.514 | 38.98 | 22.184 | 9.96 | 1 | 0 | 55.988 | 55.713 | 44.032 | 22.763 | 0 | 0 | 53.925 | 31.602 | [5 empty] | 0 | 18.632 | 14 | 3.696 | 3.4381 | 2.0858 | 1.875 | 1.5631 | 42.2904
2009-11-11 | 17:43 | 1 | 17.866 | 0 | 3 | 0 | 53.449 | 53.08 | 35.342 | 34.849 | 39.877 | 22.189 | 9.99 | 2 | 0 | 56.016 | 55.741 | 44.106 | 22.888 | 0 | 0 | 53.93 | 31.607 | [5 empty] | 17.866 | 18.6 | 15 | 3.6873 | 3.4298 | 2.0854 | 1.875 | 1.5548 | 42.1653
2009-11-11 | 17:44 | 0 | 17.836 | 0 | 3 | 0 | 53.764 | 53.374 | 36.067 | 35.289 | 40.648 | 22.16 | 9.96 | 1 | 0 | 56.012 | 55.713 | 44.102 | 22.93 | 0 | 0 | 53.879 | 31.578 | [5 empty] | 0 | 18.475 | 16 | 3.696 | 3.4381 | 2.0858 | 1.875 | 1.5631 | 42.2904
2009-11-11 | 17:45 | 0 | 17.788 | 0 | 3 | 0 | 50.693 | 53.673 | 36.983 | 36.112 | 33.787 | 22.135 | 9.912 | 2 | 0 | 56.035 | 55.69 | 44.078 | 22.785 | 0 | 0 | 53.925 | 31.578 | [5 empty] | 0 | 14.581 | 17 | 3.71 | 3.4514 | 2.0863 | 1.875 | 1.5764 | 42.4892
2009-11-11 | 17:46 | 0 | 17.841 | 0 | 3 | 0 | 41.076 | 51.407 | 37.552 | 36.988 | 28.211 | 22.165 | 9.967 | 0 | 0 | 56.04 | 55.741 | 44.178 | 22.888 | 0 | 0 | 53.93 | 31.632 | [5 empty] | 0 | 4.088 | 18 | 3.694 | 3.4361 | 2.0857 | 1.875 | 1.5611 | 42.2612
2009-11-11 | 17:47 | 0 | 17.788 | 0 | 3 | 0 | 38.839 | 41.894 | 38.134 | 37.686 | 26.061 | 22.16 | 9.985 | 1 | 0 | 56.056 | 55.713 | 44.125 | 22.834 | 0 | 0 | 53.902 | 31.578 | [5 empty] | 0 | 1.153 | 19 | 3.6888 | 3.4312 | 2.0855 | 1.875 | 1.5562 | 42.1862
2009-11-11 | 17:48 | 0 | 17.788 | 0 | 3 | 0 | 38.485 | 39.404 | 38.368 | 38.181 | 23.557 | 22.184 | 9.912 | 0 | 0 | 56.056 | 55.713 | 44.125 | 22.93 | 0 | 0 | 53.855 | 31.578 | [5 empty] | 0 | 0.304 | 20 | 3.71 | 3.4514 | 2.0863 | 1.875 | 1.5764 | 42.4892
2009-11-11 | 17:49 | 0 | 17.788 | 0 | 3 | 0 | 38.533 | 38.956 | 38.299 | 38.368 | 22.354 | 22.135 | 9.912 | 0 | 0 | 56.056 | 55.713 | 44.125 | 22.834 | 0 | 0 | 53.902 | 31.627 | [5 empty] | 0 | 0.165 | 21 | 3.71 | 3.4514 | 2.0863 | 1.875 | 1.5764 | 42.4892
2009-11-11 | 17:50 | 0 | 17.788 | 0 | 3 | 0 | 38.533 | 38.98 | 37.593 | 38.322 | 21.63 | 22.135 | 9.937 | 0 | 0 | 56.103 | 55.713 | 44.173 | 22.763 | 0 | 0 | 53.902 | 31.627 | [5 empty] | 0 | 0.211 | 22 | 3.7027 | 3.4444 | 2.086 | 1.875 | 1.5694 | 42.3858
2009-11-11 | 17:51 | 0 | 17.811 | 0 | 3 | 0 | 38.392 | 38.909 | 36.725 | 37.524 | 21.436 | 22.184 | 9.937 | 0 | 0 | 56.056 | 55.666 | 44.102 | 22.81 | 0 | 0 | 53.879 | 31.602 | [5 empty] | 0 | 0.868 | 23 | 3.7027 | 3.4444 | 2.086 | 1.875 | 1.5694 | 42.3858
2009-11-11 | 17:52 | 0 | 17.836 | 0 | 3 | 0 | 37.734 | 38.698 | 36.067 | 36.536 | 20.036 | 22.135 | 9.96 | 0 | 0 | 56.056 | 55.69 | 44.078 | 22.859 | 0 | 0 | 53.879 | 31.602 | [5 empty] | 0 | 1.198 | 24 | 3.696 | 3.4381 | 2.0858 | 1.875 | 1.5631 | 42.2904
2009-11-11 | 17:53 | 0 | 17.811 | 0 | 3 | 0 | 36.746 | 38.04 | 35.667 | 35.854 | 19.442 | 22.135 | 9.96 | 0 | 0 | 56.056 | 55.645 | 44.056 | 22.859 | 0 | 0 | 53.879 | 31.578 | [5 empty] | 0 | 0.892 | 25 | 3.696 | 3.4381 | 2.0858 | 1.875 | 1.5631 | 42.2904
2009-11-11 | 17:54 | 0 | 17.778 | 0 | 3 | 0 | 35.988 | 36.997 | 35.376 | 35.376 | 19.779 | 22.057 | 9.952 | 0 | 0 | 55.888 | 55.615 | 43.929 | 22.753 | 0 | 0 | 53.848 | 31.571 | [5 empty] | 0 | 0.612 | 26 | 3.6984 | 3.4403 | 2.0859 | 1.875 | 1.5653 | 42.3236
2009-11-11 | 17:55 | 0 | 17.756 | 0 | 3 | 0 | 39.49 | 36.246 | 35.33 | 35.258 | 35.399 | 22.057 | 9.977 | 0 | 0 | 55.951 | 55.606 | 43.944 | 22.888 | 0 | 0 | 53.818 | 31.632 | [5 empty] | 0 | 4.232 | 27 | 3.6911 | 3.4334 | 2.0856 | 1.875 | 1.5584 | 42.2196
2009-11-11 | 17:56 | 0 | 17.823 | 0 | 3 | 0 | 50.065 | 39.652 | 35.139 | 35.211 | 36.009 | 22.125 | 10.022 | 1 | 0 | 56.026 | 55.636 | 43.953 | 22.775 | 0 | 0 | 53.872 | 31.639 | [5 empty] | 0 | 14.854 | 28 | 3.678 | 3.4209 | 2.085 | 1.875 | 1.5459 | 42.0314
2009-11-11 | 17:57 | 1 | 17.823 | 0 | 3 | 0 | 51.785 | 49.698 | 34.787 | 34.952 | 36.574 | 22.101 | 10.073 | 1 | 0 | 55.981 | 55.615 | 43.975 | 22.8 | 0 | 0 | 53.872 | 31.639 | [5 empty] | 17.823 | 16.833 | 29 | 3.6631 | 3.4068 | 2.0844 | 1.875 | 1.5318 | 41.8164
2009-11-11 | 17:58 | 0 | 17.823 | 0 | 3 | 0 | 52.336 | 51.51 | 34.481 | 34.577 | 36.761 | 22.101 | 10.073 | 2 | 0 | 55.958 | 55.615 | 43.975 | 22.775 | 0 | 0 | 53.872 | 31.593 | [5 empty] | 0 | 17.759 | 30 | 3.6631 | 3.4068 | 2.0844 | 1.875 | 1.5318 | 41.8164
2009-11-11 | 17:59 | 0 | 17.818 | 0 | 3 | 1 | 52.536 | 52.077 | 34.266 | 34.242 | 37.227 | 22.072 | 10.043 | 1 | 0 | 55.953 | 55.608 | 43.994 | 22.77 | 0 | 0 | 53.89 | 31.61 | [5 empty] | 0 | 18.294 | 31 | 3.6719 | 3.4151 | 2.0848 | 1.875 | 1.5401 | 41.943
2009-11-11 | 18:00 | 0 | 17.844 | 0 | 3 | 0 | 52.627 | 52.352 | 34.242 | 34.077 | 37.437 | 22.047 | 10.09 | 2 | 0 | 55.93 | 55.587 | 43.994 | 22.841 | 0 | 0 | 53.89 | 31.61 | [5 empty] | 0 | 18.55 | 0 | 3.6582 | 3.4021 | 2.0842 | 1.875 | 1.5271 | 41.7443
2009-11-11 | 18:01 | 1 | 17.874 | 0 | 3 | 0 | 52.793 | 52.541 | 34.529 | 34.177 | 38.055 | 22.101 | 10.095 | 1 | 0 | 55.911 | 55.615 | 44.047 | 22.846 | 0 | 0 | 53.872 | 31.639 | [5 empty] | 17.874 | 18.616 | 1 | 3.6567 | 3.4007 | 2.7092 | 2.5 | 0.9007 | 24.6314
2009-11-11 | 18:02 | 0 | 17.844 | 0 | 2 | 0 | 52.856 | 52.698 | 34.734 | 34.359 | 38.87 | 22.047 | 10.017 | 2 | 0 | 55.907 | 55.54 | 43.994 | 22.915 | 0 | 0 | 53.867 | 31.634 | [5 empty] | 0 | 18.497 | 2 | 3.6794 | 3.4223 | 2.7101 | 2.5 | 0.92229 | 25.0661
2009-11-11 | 18:03 | 0 | 17.844 | 0 | 3 | 0 | 53.132 | 52.765 | 35.041 | 34.593 | 39.858 | 22.118 | 10.09 | 1 | 0 | 55.93 | 55.587 | 44.042 | 22.841 | 0 | 0 | 53.89 | 31.634 | [5 empty] | 0 | 18.539 | 3 | 3.6582 | 3.4021 | 2.7092 | 2.5 | 0.90209 | 24.6594
2009-11-11 | 18:04 | 1 | 17.771 | 0 | 3 | 0 | 53.407 | 53.041 | 35.581 | 34.923 | 40.447 | 22.096 | 10.065 | 2 | 0 | 55.93 | 55.587 | 44.111 | 22.841 | 0 | 0 | 53.867 | 31.634 | [5 empty] | 17.771 | 18.484 | 4 | 3.6655 | 3.409 | 2.7095 | 2.5 | 0.90901 | 24.7992
2009-11-11 | 18:05 | 0 | 17.793 | 0 | 3 | 0 | 49.486 | 53.407 | 36.332 | 35.533 | 33.725 | 22.118 | 10.065 | 1 | 0 | 55.953 | 55.587 | 44.087 | 22.817 | 0 | 0 | 53.844 | 31.61 | [5 empty] | 0 | 13.953 | 5 | 3.6655 | 3.409 | 2.7095 | 2.5 | 0.90901 | 24.7992
2009-11-11 | 18:06 | 0 | 17.818 | 0 | 3 | 0 | 40.21 | 50.359 | 37.086 | 36.239 | 28.888 | 22.096 | 10.09 | 1 | 0 | 55.958 | 55.615 | 44.116 | 22.991 | 0 | 0 | 53.848 | 31.639 | [5 empty] | 0 | 3.971 | 6 | 3.6582 | 3.4021 | 2.7092 | 2.5 | 0.90209 | 24.6594
2009-11-11 | 18:07 | 0 | 17.849 | 0 | 3 | 0 | 38.076 | 41.037 | 37.701 | 36.949 | 26.027 | 22.148 | 10.121 | 0 | 0 | 56.005 | 55.636 | 44.188 | 23.016 | 0 | 0 | 53.872 | 31.664 | [5 empty] | 0 | 1.127 | 7 | 3.6492 | 3.3935 | 2.7089 | 2.5 | 0.89351 | 24.4853
2009-11-11 | 18:08 | 0 | 17.844 | 0 | 3 | 0 | 37.768 | 38.612 | 37.954 | 37.555 | 24.168 | 22.096 | 10.166 | 0 | 0 | 55.998 | 55.587 | 44.159 | 22.986 | 0 | 0 | 53.82 | 31.683 | [5 empty] | 0 | 0.213 | 8 | 3.6361 | 3.3811 | 2.7083 | 2.5 | 0.88105 | 24.2309
2009-11-11 | 18:09 | 0 | 17.874 | 0 | 3 | 0 | 37.913 | 38.265 | 38.124 | 37.89 | 22.461 | 22.148 | 10.146 | 0 | 0 | 56.005 | 55.615 | 44.14 | 22.944 | 0 | 0 | 53.848 | 31.639 | [5 empty] | 0 | 0.023 | 9 | 3.6419 | 3.3866 | 2.7086 | 2.5 | 0.88659 | 24.3442
2009-11-11 | 18:10 | 0 | 17.844 | 0 | 3 | 0 | 38.026 | 38.308 | 37.414 | 37.909 | 22.697 | 22.096 | 10.116 | 1 | 0 | 55.998 | 55.587 | 44.087 | 22.915 | 0 | 0 | 53.844 | 31.61 | [5 empty] | 0 | 0.117 | 10 | 3.6506 | 3.3949 | 2.7089 | 2.5 | 0.89489 | 24.5134
2009-11-11 | 18:11 | 0 | 17.818 | 0 | 3 | 0 | 37.909 | 38.354 | 36.497 | 37.131 | 19.918 | 22.096 | 10.166 | 0 | 0 | 55.977 | 55.564 | 44.111 | 22.817 | 0 | 0 | 53.844 | 31.588 | [5 empty] | 0 | 0.778 | 11 | 3.6361 | 3.3811 | 2.7083 | 2.5 | 0.88105 | 24.2309
2009-11-11 | 18:12 | 0 | 17.818 | 0 | 3 | 0 | 37.296 | 38.236 | 35.816 | 36.215 | 19.598 | 22.072 | 10.166 | 0 | 0 | 55.977 | 55.564 | 44.111 | 22.746 | 0 | 0 | 53.797 | 31.588 | [5 empty] | 0 | 1.081 | 12 | 3.6361 | 3.3811 | 2.7083 | 2.5 | 0.88105 | 24.2309
2009-11-11 | 18:13 | 0 | 17.793 | 0 | 3 | 0 | 36.404 | 37.603 | 35.392 | 35.581 | 19.4 | 22.118 | 10.116 | 0 | 0 | 55.93 | 55.54 | 44.066 | 22.795 | 0 | 0 | 53.797 | 31.61 | [5 empty] | 0 | 0.823 | 13 | 3.6506 | 3.3949 | 2.7089 | 2.5 | 0.89489 | 24.5134
2009-11-11 | 18:14 | 0 | 17.844 | 0 | 3 | 0 | 35.698 | 36.756 | 35.23 | 35.182 | 19.128 | 22.096 | 10.09 | 0 | 0 | 55.907 | 55.54 | 44.018 | 22.77 | 0 | 0 | 53.773 | 31.563 | [5 empty] | 0 | 0.516 | 14 | 3.6582 | 3.4021 | 2.7092 | 2.5 | 0.90209 | 24.6594
2009-11-11 | 18:15 | 0 | 17.869 | 0 | 3 | 0 | 40.399 | 36.05 | 35.065 | 35.041 | 35.51 | 22.118 | 10.188 | 0 | 0 | 55.907 | 55.517 | 43.994 | 22.721 | 0 | 0 | 53.773 | 31.588 | [5 empty] | 0 | 5.358 | 15 | 3.6297 | 3.375 | 2.7081 | 2.5 | 0.87496 | 24.1059
2009-11-11 | 18:16 | 0 | 17.811 | 1 | 3 | 0 | 50.282 | 39.896 | 34.797 | 34.892 | 35.832 | 22.064 | 10.108 | 0 | 0 | 55.853 | 55.463 | 43.915 | 22.714 | 0 | 0 | 53.699 | 31.556 | [5 empty] | 0 | 15.39 | 16 | 3.653 | 3.3971 | 2.709 | 2.5 | 0.89711 | 24.5584
2009-11-11 | 18:17 | 0 | 17.836 | 0 | 3 | 0 | 51.794 | 49.801 | 34.517 | 34.61 | 35.974 | 22.04 | 10.083 | 2 | 0 | 55.853 | 55.44 | 43.915 | 22.763 | 0 | 0 | 53.743 | 31.578 | [5 empty] | 0 | 17.184 | 17 | 3.6602 | 3.404 | 2.7093 | 2.5 | 0.90403 | 24.6986
2009-11-11 | 18:18 | 1 | 17.811 | 0 | 3 | 0 | 52.415 | 51.519 | 34.235 | 34.352 | 36.232 | 22.015 | 10.108 | 1 | 0 | 55.762 | 55.463 | 43.915 | 22.81 | 0 | 0 | 53.743 | 31.578 | [5 empty] | 17.811 | 18.063 | 18 | 3.653 | 3.3971 | 2.709 | 2.5 | 0.89711 | 24.5584
2009-11-11 | 18:19 | 0 | 17.844 | 0 | 3 | 0 | 52.583 | 52.17 | 34.101 | 34.077 | 36.849 | 22.096 | 10.116 | 2 | 0 | 55.816 | 55.47 | 43.97 | 22.866 | 0 | 0 | 53.773 | 31.634 | [5 empty] | 0 | 18.506 | 19 | 3.6506 | 3.3949 | 2.7089 | 2.5 | 0.89489 | 24.5134
2009-11-11 | 18:20 | 0 | 17.869 | 0 | 3 | 0 | 52.835 | 52.308 | 34.101 | 33.912 | 37.344 | 22.096 | 10.116 | 2 | 0 | 55.792 | 55.449 | 43.946 | 22.89 | 0 | 0 | 53.706 | 31.634 | [5 empty] | 0 | 18.923 | 20 | 3.6506 | 3.3949 | 2.7089 | 2.5 | 0.89489 | 24.5134
2009-11-11 | 18:21 | 0 | 17.844 | 0 | 3 | 0 | 52.812 | 52.719 | 34.407 | 34.029 | 38.143 | 22.047 | 10.166 | 1 | 0 | 55.792 | 55.47 | 43.994 | 22.817 | 0 | 0 | 53.752 | 31.659 | [5 empty] | 0 | 18.783 | 21 | 3.6361 | 3.3811 | 2.7083 | 2.5 | 0.88105 | 24.2309
2009-11-11 | 18:22 | 1 | 17.869 | 0 | 3 | 0 | 53.132 | 52.765 | 34.782 | 34.218 | 38.918 | 22.022 | 10.214 | 2 | 0 | 55.816 | 55.449 | 44.042 | 22.866 | 0 | 0 | 53.752 | 31.634 | [5 empty] | 17.869 | 18.914 | 22 | 3.6221 | 3.3678 | 2.7078 | 2.5 | 0.86776 | 23.9576
2009-11-11 | 18:23 | 0 | 17.894 | 0 | 2 | 1 | 53.363 | 53.017 | 35.089 | 34.548 | 39.882 | 22.072 | 10.239 | 1 | 0 | 55.839 | 55.449 | 44.066 | 22.962 | 0 | 0 | 53.729 | 31.659 | [5 empty] | 0 | 18.815 | 23 | 3.6148 | 3.3608 | 2.7075 | 2.5 | 0.86084 | 23.8144
2009-11-11 | 18:24 | 0 | 17.869 | 0 | 3 | 0 | 47.446 | 53.269 | 35.651 | 34.876 | 30.19 | 22.047 | 10.188 | 1 | 0 | 55.792 | 55.449 | 44.018 | 22.89 | 0 | 0 | 53.752 | 31.634 | [5 empty] | 0 | 12.57 | 0 | 3.6297 | 3.375 | 2.7081 | 2.5 | 0.87496 | 24.1059
2009-11-11 | 18:25 | 0 | 17.844 | 0 | 3 | 0 | 39.153 | 48.867 | 36.404 | 35.464 | 25.732 | 22.096 | 10.116 | 1 | 0 | 55.792 | 55.449 | 44.066 | 22.77 | 0 | 0 | 53.729 | 31.634 | [5 empty] | 0 | 3.689 | 1 | 3.6506 | 3.3949 | 1.9736 | 1.7647 | 1.6302 | 44.655
2009-11-11 | 18:26 | 0 | 17.811 | 0 | 3 | 0 | 37.1 | 40.061 | 37.124 | 36.232 | 22.834 | 22.064 | 10.133 | 0 | 0 | 55.785 | 55.419 | 44.035 | 22.883 | 0 | 0 | 53.699 | 31.578 | [5 empty] | 0 | 0.868 | 2 | 3.6457 | 3.3902 | 1.9734 | 1.7647 | 1.6255 | 44.5866
2009-11-11 | 18:27 | 0 | 17.786 | 0 | 3 | 0 | 36.914 | 37.736 | 37.641 | 37.007 | 20.713 | 22.04 | 10.083 | 0 | 0 | 55.809 | 55.396 | 43.987 | 22.763 | 0 | 0 | 53.722 | 31.556 | [5 empty] | 0 | -0.093 | 3 | 3.6602 | 3.404 | 1.974 | 1.7647 | 1.6393 | 44.7873
2009-11-11 | 18:28 | 0 | 17.818 | 0 | 3 | 0 | 37.272 | 37.39 | 37.861 | 37.603 | 19.696 | 22.047 | 10.116 | 0 | 0 | 55.816 | 55.403 | 44.018 | 22.77 | 0 | 0 | 53.773 | 31.563 | [5 empty] | 0 | -0.331 | 4 | 3.6506 | 3.3949 | 1.9736 | 1.7647 | 1.6302 | 44.655
2009-11-11 | 18:29 | 0 | 17.844 | 0 | 3 | 0 | 37.603 | 37.696 | 37.038 | 37.696 | 18.535 | 22.096 | 10.065 | 1 | 0 | 55.816 | 55.403 | 44.042 | 22.817 | 0 | 0 | 53.729 | 31.563 | [5 empty] | 0 | -0.093 | 5 | 3.6655 | 3.409 | 1.9742 | 1.7647 | 1.6443 | 44.8592
2009-11-11 | 18:30 | 0 | 17.844 | 0 | 3 | 0 | 37.696 | 37.93 | 36.191 | 36.873 | 17.967 | 22.143 | 10.09 | 0 | 0 | 55.816 | 55.379 | 43.946 | 22.89 | 0 | 0 | 53.773 | 31.514 | [5 empty] | 0 | 0.823 | 6 | 3.6582 | 3.4021 | 1.9739 | 1.7647 | 1.6374 | 44.7593
2009-11-11 | 18:31 | 0 | 17.811 | 0 | 3 | 0 | 37.031 | 37.923 | 35.385 | 35.832 | 18.281 | 22.16 | 10.083 | 0 | 0 | 55.785 | 55.349 | 43.963 | 22.738 | 0 | 0 | 53.675 | 31.482 | [5 empty] | 0 | 1.199 | 7 | 3.6602 | 3.404 | 1.974 | 1.7647 | 1.6393 | 44.7873
2009-11-11 | 18:32 | 0 | 17.844 | 0 | 2 | 0 | 36.122 | 37.414 | 34.828 | 35.182 | 17.401 | 22.167 | 10.09 | 0 | 0 | 55.792 | 55.356 | 43.925 | 22.721 | 0 | 0 | 53.682 | 31.563 | [5 empty] | 0 | 0.94 | 8 | 3.6582 | 3.4021 | 1.9739 | 1.7647 | 1.6374 | 44.7593
2009-11-11 | 18:33 | 0 | 17.844 | 0 | 3 | 0 | 35.347 | 36.497 | 34.476 | 34.665 | 17.376 | 22.263 | 10.065 | 0 | 0 | 55.769 | 55.356 | 43.901 | 22.746 | 0 | 0 | 53.706 | 31.563 | [5 empty] | 0 | 0.682 | 9 | 3.6655 | 3.409 | 1.9742 | 1.7647 | 1.6443 | 44.8592
2009-11-11 | 18:34 | 0 | 17.786 | 0 | 3 | 0 | 43.212 | 35.691 | 34.28 | 34.376 | 34.634 | 22.209 | 10.083 | 0 | 0 | 55.692 | 55.258 | 43.752 | 22.618 | 0 | 0 | 53.629 | 31.531 | [5 empty] | 0 | 8.836 | 10 | 3.6602 | 3.404 | 1.974 | 1.7647 | 1.6393 | 44.7873
2009-11-11 | 18:35 | 0 | 17.844 | 0 | 3 | 0 | 50.702 | 41.222 | 34.17 | 34.242 | 35.065 | 22.263 | 10.116 | 1 | 0 | 55.722 | 55.333 | 43.877 | 22.697 | 0 | 0 | 53.636 | 31.61 | [5 empty] | 0 | 16.46 | 11 | 3.6506 | 3.3949 | 1.9736 | 1.7647 | 1.6302 | 44.655
2009-11-11 | 18:36 | 1 | 17.811 | 0 | 3 | 0 | 51.909 | 50.074 | 33.835 | 33.998 | 35.268 | 22.184 | 10.058 | 1 | 0 | 55.692 | 55.258 | 43.798 | 22.689 | 0 | 0 | 53.629 | 31.531 | [5 empty] | 17.811 | 17.911 | 12 | 3.6675 | 3.4109 | 1.9743 | 1.7647 | 1.6462 | 44.8871
2009-11-11 | 18:37 | 0 | 17.786 | 0 | 3 | 0 | 52.667 | 51.498 | 33.694 | 33.763 | 35.715 | 22.231 | 10.083 | 2 | 0 | 55.648 | 55.235 | 43.798 | 22.618 | 0 | 0 | 53.584 | 31.531 | [5 empty] | 0 | 18.904 | 13 | 3.6602 | 3.404 | 1.974 | 1.7647 | 1.6393 | 44.7873
2009-11-11 | 18:38 | 0 | 17.844 | 0 | 2 | 0 | 52.88 | 52.308 | 33.677 | 33.536 | 36.263 | 22.263 | 10.116 | 1 | 0 | 55.655 | 55.242 | 43.853 | 22.697 | 0 | 0 | 53.591 | 31.539 | [5 empty] | 0 | 19.344 | 14 | 3.6506 | 3.3949 | 1.9736 | 1.7647 | 1.6302 | 44.655
2009-11-11 | 18:39 | 1 | 17.844 | 0 | 3 | 0 | 53.246 | 52.56 | 33.701 | 33.419 | 36.849 | 22.312 | 10.141 | 2 | 0 | 55.631 | 55.265 | 43.877 | 22.77 | 0 | 0 | 53.615 | 31.563 | [5 empty] | 17.844 | 19.827 | 15 | 3.6433 | 3.388 | 1.9733 | 1.7647 | 1.6233 | 44.5543
2009-11-11 | 18:40 | 0 | 17.844 | 0 | 3 | 0 | 53.363 | 53.041 | 33.701 | 33.488 | 37.368 | 22.336 | 10.116 | 1 | 0 | 55.631 | 55.242 | 43.901 | 22.795 | 0 | 0 | 53.568 | 31.539 | [5 empty] | 0 | 19.875 | 16 | 3.6506 | 3.3949 | 1.9736 | 1.7647 | 1.6302 | 44.655
2009-11-11 | 18:41 | 0 | 17.844 | 0 | 3 | 0 | 53.591 | 53.202 | 33.771 | 33.467 | 38.236 | 22.336 | 10.116 | 2 | 0 | 55.655 | 55.242 | 43.877 | 22.721 | 0 | 0 | 53.545 | 31.588 | [5 empty] | 0 | 20.124 | 17 | 3.6506 | 3.3949 | 1.9736 | 1.7647 | 1.6302 | 44.655
2009-11-11 | 18:42 | 0 | 17.811 | 0 | 2 | 0 | 45.121 | 53.4 | 33.881 | 33.553 | 29.315 | 22.304 | 10.083 | 1 | 0 | 55.624 | 55.211 | 43.893 | 22.665 | 0 | 0 | 53.491 | 31.507 | [5 empty] | 0 | 11.568 | 18 | 3.6602 | 3.404 | 1.974 | 1.7647 | 1.6393 | 44.7873
2009-11-11 | 18:43 | 0 | 17.786 | 0 | 3 | 0 | 37.617 | 47.483 | 34.093 | 33.67 | 25.195 | 22.329 | 10.033 | 0 | 0 | 55.624 | 55.235 | 43.893 | 22.763 | 0 | 0 | 53.491 | 31.531 | [5 empty] | 0 | 3.947 | 19 | 3.6748 | 3.4179 | 1.9746 | 1.7647 | 1.6532 | 44.9865
2009-11-11 | 18:44 | 0 | 17.818 | 0 | 3 | 0 | 35.51 | 38.87 | 34.29 | 33.936 | 23.95 | 22.312 | 10.065 | 0 | 0 | 55.655 | 55.265 | 43.853 | 22.65 | 0 | 0 | 53.498 | 31.563 | [5 empty] | 0 | 1.574 | 20 | 3.6655 | 3.409 | 1.9742 | 1.7647 | 1.6443 | 44.8592
2009-11-11 | 18:45 | 0 | 17.811 | 0 | 3 | 0 | 34.868 | 36.256 | 34.421 | 34.117 | 21.076 | 22.354 | 10.083 | 0 | 0 | 55.648 | 55.235 | 43.893 | 22.689 | 0 | 0 | 53.491 | 31.482 | [5 empty] | 0 | 0.751 | 21 | 3.6602 | 3.404 | 1.974 | 1.7647 | 1.6393 | 44.7873
2009-11-11 | 18:46 | 0 | 17.786 | 0 | 2 | 0 | 34.703 | 35.478 | 34.586 | 34.304 | 20.134 | 22.354 | 10.108 | 1 | 0 | 55.692 | 55.211 | 43.822 | 22.785 | 0 | 0 | 53.491 | 31.482 | [5 empty] | 0 | 0.399 | 22 | 3.653 | 3.3971 | 1.9737 | 1.7647 | 1.6324 | 44.6872
2009-11-11 | 18:47 | 0 | 17.761 | 0 | 3 | 0 | 34.634 | 35.22 | 34.352 | 34.469 | 19.342 | 22.354 | 10.133 | 0 | 0 | 55.671 | 55.188 | 43.798 | 22.785 | 0 | 0 | 53.468 | 31.507 | [5 empty] | 0 | 0.165 | 23 | 3.6457 | 3.3902 | 1.9734 | 1.7647 | 1.6255 | 44.5866
2009-11-11 | 18:48 | 0 | 17.818 | 0 | 3 | 0 | 34.689 | 35.11 | 34.29 | 34.383 | 18.387 | 22.385 | 10.166 | 0 | 0 | 55.701 | 55.218 | 43.807 | 22.795 | 0 | 0 | 53.454 | 31.539 | [5 empty] | 0 | 0.306 | 24 | 3.6361 | 3.3811 | 1.973 | 1.7647 | 1.6163 | 44.4532
2009-11-11 | 18:49 | 0 | 17.836 | 0 | 2 | 0 | 34.517 | 35.01 | 34.28 | 34.211 | 17.419 | 22.304 | 10.231 | 0 | 0 | 55.671 | 55.188 | 43.776 | 22.763 | 0 | 0 | 53.423 | 31.507 | [5 empty] | 0 | 0.306 | 25 | 3.6171 | 3.3631 | 1.9723 | 1.7647 | 1.5984 | 44.1884
2009-11-11 | 18:50 | 0 | 17.811 | 0 | 3 | 0 | 34.304 | 34.845 | 34.28 | 34.139 | 17.564 | 22.304 | 10.206 | 0 | 0 | 55.624 | 55.167 | 43.728 | 22.785 | 0 | 0 | 53.423 | 31.433 | [5 empty] | 0 | 0.165 | 26 | 3.6244 | 3.37 | 1.9726 | 1.7647 | 1.6053 | 44.2906
2009-11-11 | 18:51 | 0 | 17.811 | 0 | 3 | 0 | 34.139 | 34.658 | 34.022 | 34.117 | 16.355 | 22.329 | 10.181 | 0 | 0 | 55.624 | 55.144 | 43.657 | 22.714 | 0 | 0 | 53.423 | 31.482 | [5 empty] | 0 | 0.022 | 27 | 3.6317 | 3.3769 | 1.9729 | 1.7647 | 1.6122 | 44.3923
2009-11-11 | 18:52 | 0 | 17.786 | 0 | 2 | 0 | 42.389 | 34.421 | 33.67 | 33.904 | 33.928 | 22.304 | 10.231 | 0 | 0 | 55.601 | 55.167 | 43.681 | 22.618 | 0 | 0 | 53.468 | 31.482 | [5 empty] | 0 | 8.485 | 28 | 3.6171 | 3.3631 | 1.9723 | 1.7647 | 1.5984 | 44.1884
2009-11-11 | 18:53 | 1 | 17.786 | 0 | 3 | 0 | 50.854 | 38.935 | 33.34 | 33.598 | 34.397 | 22.255 | 10.256 | 1 | 0 | 55.578 | 55.12 | 43.657 | 22.665 | 0 | 0 | 53.423 | 31.482 | [5 empty] | 17.786 | 17.256 | 29 | 3.6099 | 3.3561 | 1.972 | 1.7647 | 1.5914 | 44.0858
2009-11-11 | 18:54 | 0 | 17.811 | 0 | 3 | 0 | 52.667 | 49.684 | 33.058 | 33.271 | 34.845 | 22.28 | 10.156 | 1 | 0 | 55.533 | 55.097 | 43.635 | 22.52 | 0 | 0 | 53.4 | 31.482 | [5 empty] | 0 | 19.396 | 30 | 3.639 | 3.3838 | 1.9732 | 1.7647 | 1.6191 | 44.4937
2009-11-11 | 18:55 | 0 | 17.811 | 0 | 2 | 0 | 53.262 | 52.002 | 32.871 | 32.964 | 35.409 | 22.255 | 10.206 | 2 | 0 | 55.463 | 55.071 | 43.633 | 22.64 | 0 | 0 | 53.398 | 31.433 | [5 empty] | 0 | 20.298 | 31 | 3.6244 | 3.37 | 1.9726 | 1.7647 | 1.6053 | 44.2906
2009-11-11 | 18:56 | 0 | 17.831 | 0 | 3 | 0 | 45.621 | 52.751 | 32.842 | 32.701 | 23.503 | 22.324 | 10.178 | 1 | 0 | 55.459 | 55.069 | 43.7 | 22.635 | 0 | 0 | 53.416 | 31.502 | [5 empty] | 0 | 12.92 | 32 | 3.6326 | 3.3777 | 1.9729 | 1.7647 | 1.613 | 44.4045
2009-11-11 | 18:57 | 0 | 17.798 | 0 | 2 | 1 | 37.04 | 48.961 | 32.694 | 32.553 | 20.725 | 22.292 | 10.168 | 0 | 0 | 55.449 | 55.039 | 43.693 | 22.582 | 0 | 0 | 53.409 | 31.446 | [5 empty] | 0 | 4.487 | 33 | 3.6355 | 3.3805 | 1.973 | 1.7647 | 1.6158 | 44.4451
2009-11-11 | 18:58 | 0 | 17.831 | 1 | 3 | 0 | 34.51 | 38.928 | 32.725 | 32.466 | 20.662 | 22.3 | 10.178 | 1 | 0 | 55.48 | 55.069 | 43.769 | 22.66 | 0 | 0 | 53.463 | 31.404 | [5 empty] | 0 | 2.044 | 0 | 3.6326 | 3.3777 | 1.9729 | 1.7647 | 1.613 | 44.4045
2009-11-11 | 18:59 | 0 | 17.773 | 0 | 2 | 0 | 33.538 | 35.49 | 32.622 | 32.409 | 18.811 | 22.292 | 10.146 | 0 | 0 | 55.449 | 55.039 | 43.693 | 22.628 | 0 | 0 | 53.386 | 31.446 | [5 empty] | 0 | 1.129 | 1 | 3.6419 | 3.3866 | 2.0268 | 1.8182 | 1.5684 | 43.0658
2009-11-11 | 19:00 | 0 | 17.798 | 0 | 3 | 0 | 33.07 | 34.244 | 32.718 | 32.409 | 18.442 | 22.243 | 10.146 | 0 | 0 | 55.449 | 55.039 | 43.645 | 22.677 | 0 | 0 | 53.386 | 31.421 | [5 empty] | 0 | 0.661 | 2 | 3.6419 | 3.3866 | 2.0268 | 1.8182 | 1.5684 | 43.0658
2009-11-11 | 19:01 | 0 | 17.798 | 0 | 2 | 0 | 32.811 | 33.68 | 32.835 | 32.577 | 16.516 | 22.292 | 10.193 | 0 | 0 | 55.496 | 55.039 | 43.669 | 22.461 | 0 | 0 | 53.386 | 31.421 | [5 empty] | 0 | 0.234 | 3 | 3.6282 | 3.3736 | 2.0262 | 1.8182 | 1.5554 | 42.8696
2009-11-11 | 19:02 | 0 | 17.798 | 0 | 3 | 0 | 32.718 | 33.28 | 32.718 | 32.694 | 16.393 | 22.292 | 10.193 | 0 | 0 | 55.473 | 55.039 | 43.621 | 22.557 | 0 | 0 | 53.363 | 31.421 | [5 empty] | 0 | 0.024 | 4 | 3.6282 | 3.3736 | 2.0262 | 1.8182 | 1.5554 | 42.8696
2009-11-11 | 19:03 | 0 | 17.798 | 0 | 3 | 0 | 32.763 | 33.118 | 32.553 | 32.67 | 16.541 | 22.268 | 10.219 | 0 | 0 | 55.449 | 55.039 | 43.573 | 22.604 | 0 | 0 | 53.386 | 31.396 | [5 empty] | 0 | 0.093 | 5 | 3.6206 | 3.3664 | 2.0259 | 1.8182 | 1.5482 | 42.7605
2009-11-11 | 19:04 | 0 | 17.798 | 0 | 2 | 0 | 32.694 | 33.094 | 32.434 | 32.48 | 15.357 | 22.268 | 10.219 | 0 | 0 | 55.428 | 54.992 | 43.551 | 22.582 | 0 | 0 | 53.342 | 31.421 | [5 empty] | 0 | 0.214 | 6 | 3.6206 | 3.3664 | 2.0259 | 1.8182 | 1.5482 | 42.7605
2009-11-11 | 19:05 | 0 | 17.823 | 0 | 3 | 0 | 32.529 | 33.022 | 32.215 | 32.314 | 14.985 | 22.243 | 10.146 | 0 | 0 | 55.405 | 54.992 | 43.48 | 22.557 | 0 | 0 | 53.342 | 31.396 | [5 empty] | 0 | 0.215 | 7 | 3.6419 | 3.3866 | 2.0268 | 1.8182 | 1.5684 | 43.0658
2009-11-11 | 19:06 | 0 | 17.798 | 0 | 3 | 0 | 43.645 | 32.835 | 32.049 | 32.144 | 31.47 | 22.219 | 10.168 | 0 | 0 | 55.382 | 54.945 | 43.48 | 22.533 | 0 | 0 | 53.363 | 31.372 | [5 empty] | 0 | 11.501 | 8 | 3.6355 | 3.3805 | 2.0265 | 1.8182 | 1.5623 | 42.9741
2009-11-11 | 19:07 | 1 | 17.798 | 0 | 2 | 0 | 50.291 | 39.392 | 31.735 | 31.975 | 32.434 | 22.194 | 10.121 | 1 | 0 | 55.382 | 54.924 | 43.504 | 22.628 | 0 | 0 | 53.363 | 31.396 | [5 empty] | 17.798 | 18.316 | 9 | 3.6492 | 3.3935 | 2.0271 | 1.8182 | 1.5753 | 43.1695
2009-11-11 | 19:08 | 0 | 17.773 | 0 | 3 | 0 | 52.102 | 49.098 | 31.566 | 31.661 | 32.905 | 22.172 | 10.168 | 2 | 0 | 55.314 | 54.945 | 43.456 | 22.702 | 0 | 0 | 53.386 | 31.35 | [5 empty] | 0 | 20.441 | 10 | 3.6355 | 3.3805 | 2.0265 | 1.8182 | 1.5623 | 42.9741
2009-11-11 | 19:09 | 0 | 17.806 | 0 | 2 | 0 | 52.203 | 51.491 | 31.477 | 31.477 | 33.57 | 22.204 | 10.226 | 2 | 0 | 55.344 | 54.931 | 43.535 | 22.589 | 0 | 0 | 53.372 | 31.382 | [5 empty] | 0 | 20.726 | 11 | 3.6186 | 3.3644 | 2.0258 | 1.8182 | 1.5463 | 42.7311
2009-11-11 | 19:10 | 0 | 17.773 | 0 | 3 | 0 | 52.378 | 51.736 | 31.47 | 31.301 | 33.845 | 22.148 | 10.193 | 1 | 0 | 55.314 | 54.901 | 43.551 | 22.628 | 0 | 0 | 53.318 | 31.325 | [5 empty] | 0 | 21.077 | 12 | 3.6282 | 3.3736 | 2.0262 | 1.8182 | 1.5554 | 42.8696
2009-11-11 | 19:11 | 1 | 17.798 | 0 | 2 | 0 | 52.63 | 52.035 | 31.495 | 31.252 | 34.502 | 22.148 | 10.146 | 2 | 0 | 55.267 | 54.854 | 43.527 | 22.604 | 0 | 0 | 53.342 | 31.325 | [5 empty] | 17.798 | 21.378 | 13 | 3.6419 | 3.3866 | 2.0268 | 1.8182 | 1.5684 | 43.0658
2009-11-11 | 19:12 | 0 | 17.798 | 0 | 3 | 0 | 52.838 | 52.31 | 31.517 | 31.276 | 34.809 | 22.099 | 10.219 | 2 | 0 | 55.314 | 54.877 | 43.551 | 22.604 | 0 | 0 | 53.272 | 31.325 | [5 empty] | 0 | 21.562 | 14 | 3.6206 | 3.3664 | 2.0259 | 1.8182 | 1.5482 | 42.7605
2009-11-11 | 19:13 | 0 | 17.823 | 0 | 2 | 0 | 53.02 | 52.562 | 31.759 | 31.252 | 35.466 | 22.123 | 10.168 | 1 | 0 | 55.291 | 54.877 | 43.597 | 22.582 | 0 | 0 | 53.295 | 31.372 | [5 empty] | 0 | 21.768 | 15 | 3.6355 | 3.3805 | 2.0265 | 1.8182 | 1.5623 | 42.9741
2009-11-11 | 19:14 | 1 | 17.823 | 0 | 3 | 0 | 53.227 | 52.814 | 32.144 | 31.495 | 36.524 | 22.123 | 10.146 | 2 | 0 | 55.314 | 54.877 | 43.621 | 22.582 | 0 | 0 | 53.272 | 31.396 | [5 empty] | 17.823 | 21.732 | 16 | 3.6419 | 3.3866 | 2.0268 | 1.8182 | 1.5684 | 43.0658
2009-11-11 | 19:15 | 0 | 17.798 | 0 | 2 | 0 | 53.363 | 53.043 | 32.458 | 31.83 | 37.253 | 22.074 | 10.095 | 2 | 0 | 55.335 | 54.877 | 43.645 | 22.653 | 0 | 0 | 53.272 | 31.35 | [5 empty] | 0 | 21.533 | 17 | 3.6567 | 3.4007 | 2.0274 | 1.8182 | 1.5825 | 43.2769
2009-11-11 | 19:16 | 0 | 17.813 | 0 | 3 | 0 | 49.962 | 53.241 | 32.685 | 32.206 | 29.749 | 22.089 | 10.11 | 1 | 0 | 55.396 | 54.915 | 43.587 | 22.572 | 0 | 0 | 53.286 | 31.411 | [5 empty] | 0 | 17.756 | 18 | 3.6524 | 3.3966 | 2.0272 | 1.8182 | 1.5784 | 43.215
2009-11-11 | 19:17 | 0 | 17.813 | 0 | 2 | 0 | 38.466 | 52.186 | 32.802 | 32.375 | 24.835 | 22.042 | 10.085 | 0 | 0 | 55.396 | 54.915 | 43.707 | 22.716 | 0 | 0 | 53.241 | 31.365 | [5 empty] | 0 | 6.091 | 19 | 3.6596 | 3.4035 | 2.0275 | 1.8182 | 1.5853 | 43.3181
2009-11-11 | 19:18 | 0 | 17.813 | 0 | 3 | 0 | 35.057 | 40.932 | 33.036 | 32.495 | 22.498 | 22.042 | 10.136 | 1 | 0 | 55.396 | 54.915 | 43.707 | 22.716 | 0 | 0 | 53.218 | 31.365 | [5 empty] | 0 | 2.562 | 20 | 3.6448 | 3.3894 | 2.0269 | 1.8182 | 1.5712 | 43.1073
2009-11-11 | 19:19 | 0 | 17.813 | 0 | 3 | 0 | 33.952 | 36.21 | 33.436 | 32.732 | 20.011 | 22.042 | 10.136 | 0 | 0 | 55.419 | 54.915 | 43.728 | 22.692 | 0 | 0 | 53.195 | 31.387 | [5 empty] | 0 | 1.22 | 21 | 3.6448 | 3.3894 | 2.0269 | 1.8182 | 1.5712 | 43.1073
2009-11-11 | 19:20 | 0 | 17.813 | 0 | 2 | 0 | 33.601 | 34.754 | 33.907 | 33.132 | 18.037 | 22.042 | 10.136 | 0 | 0 | 55.419 | 54.891 | 43.635 | 22.618 | 0 | 0 | 53.218 | 31.387 | [5 empty] | 0 | 0.469 | 22 | 3.6448 | 3.3894 | 2.0269 | 1.8182 | 1.5712 | 43.1073
2009-11-11 | 19:21 | 0 | 17.839 | 0 | 3 | 0 | 33.601 | 34.213 | 34.376 | 33.694 | 16.78 | 22.018 | 10.038 | 0 | 0 | 55.419 | 54.891 | 43.659 | 22.523 | 0 | 0 | 53.218 | 31.411 | [5 empty] | 0 | -0.093 | 23 | 3.6733 | 3.4165 | 2.028 | 1.8182 | 1.5983 | 43.5109
2009-11-11 | 19:22 | 0 | 17.839 | 0 | 2 | 0 | 33.883 | 34.072 | 34.634 | 34.189 | 16.433 | 22.018 | 10.085 | 0 | 0 | 55.396 | 54.868 | 43.566 | 22.596 | 0 | 0 | 53.241 | 31.411 | [5 empty] | 0 | -0.306 | 24 | 3.6596 | 3.4035 | 2.0275 | 1.8182 | 1.5853 | 43.3181
2009-11-11 | 19:23 | 0 | 17.813 | 0 | 3 | 0 | 34.235 | 34.235 | 34.447 | 34.471 | 16.235 | 22.042 | 10.11 | 0 | 0 | 55.419 | 54.868 | 43.566 | 22.572 | 0 | 0 | 53.195 | 31.411 | [5 empty] | 0 | -0.236 | 25 | 3.6524 | 3.3966 | 2.0272 | 1.8182 | 1.5784 | 43.215
2009-11-11 | 19:24 | 0 | 17.813 | 0 | 3 | 0 | 34.424 | 34.493 | 33.625 | 34.352 | 16.26 | 21.969 | 10.085 | 0 | 0 | 55.396 | 54.845 | 43.494 | 22.452 | 0 | 0 | 53.171 | 31.365 | [5 empty] | 0 | 0.072 | 26 | 3.6596 | 3.4035 | 2.0275 | 1.8182 | 1.5853 | 43.3181
2009-11-11 | 19:25 | 0 | 17.813 | 0 | 2 | 0 | 34.376 | 34.658 | 32.874 | 33.483 | 15.372 | 21.993 | 10.136 | 1 | 0 | 55.349 | 54.845 | 43.587 | 22.547 | 0 | 0 | 53.171 | 31.387 | [5 empty] | 0 | 0.893 | 27 | 3.6448 | 3.3894 | 2.0269 | 1.8182 | 1.5712 | 43.1073
2009-11-11 | 19:26 | 0 | 17.788 | 0 | 3 | 0 | 38.277 | 34.682 | 32.399 | 32.754 | 32.543 | 22.042 | 10.06 | 0 | 0 | 55.305 | 54.8 | 43.566 | 22.596 | 0 | 0 | 53.104 | 31.387 | [5 empty] | 0 | 5.523 | 28 | 3.6669 | 3.4104 | 2.0278 | 1.8182 | 1.5922 | 43.4208
2009-11-11 | 19:27 | 0 | 17.813 | 0 | 3 | 0 | 50.191 | 36.091 | 32.135 | 32.304 | 32.967 | 21.944 | 10.11 | 0 | 0 | 55.305 | 54.8 | 43.518 | 22.572 | 0 | 0 | 53.125 | 31.365 | [5 empty] | 0 | 17.887 | 29 | 3.6524 | 3.3966 | 2.0272 | 1.8182 | 1.5784 | 43.215
2009-11-11 | 19:28 | 1 | 17.813 | 0 | 2 | 0 | 51.955 | 48.494 | 31.919 | 31.99 | 33.342 | 21.944 | 10.11 | 2 | 0 | 55.258 | 54.821 | 43.494 | 22.547 | 0 | 0 | 53.171 | 31.387 | [5 empty] | 17.813 | 19.965 | 30 | 3.6524 | 3.3966 | 2.0272 | 1.8182 | 1.5784 | 43.215
2009-11-11 | 19:29 | 0 | 17.788 | 0 | 3 | 0 | 52.966 | 51.222 | 31.845 | 31.75 | 34.258 | 21.944 | 10.085 | 1 | 0 | 55.235 | 54.754 | 43.518 | 22.618 | 0 | 0 | 53.125 | 31.387 | [5 empty] | 0 | 21.216 | 31 | 3.6596 | 3.4035 | 2.0275 | 1.8182 | 1.5853 | 43.3181
2009-11-11 | 19:30 | 0 | 17.813 | 0 | 2 | 1 | 53.218 | 52.301 | 31.845 | 31.629 | 34.541 | 21.922 | 10.11 | 2 | 0 | 55.211 | 54.754 | 43.566 | 22.692 | 0 | 0 | 53.125 | 31.387 | [5 empty] | 0 | 21.589 | 32 | 3.6524 | 3.3966 | 2.0272 | 1.8182 | 1.5784 | 43.215
2009-11-11 | 19:31 | 0 | 17.756 | 0 | 3 | 0 | 53.668 | 52.751 | 31.887 | 31.622 | 34.981 | 21.937 | 10.053 | 2 | 0 | 55.16 | 54.723 | 43.556 | 22.586 | 0 | 0 | 53.094 | 31.355 | [5 empty] | 0 | 22.046 | 0 | 3.669 | 3.4123 | 2.0279 | 1.8182 | 1.5941 | 43.4495
2009-11-11 | 19:32 | 0 | 17.788 | 0 | 2 | 0 | 52.025 | 53.218 | 32.063 | 31.701 | 24.955 | 21.922 | 10.038 | 1 | 0 | 55.19 | 54.754 | 43.611 | 22.618 | 0 | 0 | 53.104 | 31.365 | [5 empty] | 0 | 20.324 | 1 | 3.6733 | 3.4165 | 3.2099 | 3 | 0.41648 | 11.338
2009-11-11 | 19:33 | 0 | 17.763 | 0 | 2 | 0 | 39.076 | 53.377 | 32.375 | 31.821 | 22.282 | 21.969 | 10.085 | 1 | 0 | 55.19 | 54.8 | 43.587 | 22.741 | 0 | 0 | 53.104 | 31.316 | [5 empty] | 0 | 7.255 | 2 | 3.6596 | 3.4035 | 3.2093 | 3 | 0.40347 | 11.0249
2009-11-11 | 19:34 | 0 | 17.763 | 0 | 3 | 0 | 34.823 | 43.001 | 32.85 | 32.039 | 19.025 | 21.897 | 10.085 | 0 | 0 | 55.235 | 54.8 | 43.611 | 22.572 | 0 | 0 | 53.125 | 31.34 | [5 empty] | 0 | 2.784 | 3 | 3.6596 | 3.4035 | 3.2093 | 3 | 0.40347 | 11.0249
2009-11-11 | 19:35 | 0 | 17.788 | 0 | 2 | 0 | 33.553 | 36.514 | 33.273 | 32.495 | 18.037 | 21.897 | 10.136 | 0 | 0 | 55.235 | 54.777 | 43.649 | 22.704 | 0 | 0 | 53.071 | 31.328 | [5 empty] | 0 | 1.058 | 4 | 3.6448 | 3.3894 | 3.2087 | 3 | 0.38936 | 10.6825
2009-11-11 | 19:36 | 0 | 17.788 | 0 | 2 | 0 | 33.273 | 34.543 | 33.39 | 32.921 | 16.928 | 21.897 | 10.085 | 0 | 0 | 55.286 | 54.758 | 43.638 | 22.667 | 0 | 0 | 53.083 | 31.318 | [5 empty] | 0 | 0.352 | 5 | 3.6596 | 3.4035 | 3.2093 | 3 | 0.40347 | 11.0249
2009-11-11 | 19:37 | 0 | 17.788 | 0 | 3 | 0 | 33.345 | 33.931 | 33.414 | 33.18 | 16.607 | 21.922 | 10.085 | 0 | 0 | 55.286 | 54.779 | 43.592 | 22.645 | 0 | 0 | 53.106 | 31.365 | [5 empty] | 0 | 0.165 | 6 | 3.6596 | 3.4035 | 3.2093 | 3 | 0.40347 | 11.0249
2009-11-11 | 19:38 | 0 | 17.788 | 0 | 2 | 0 | 33.414 | 33.814 | 33.39 | 33.249 | 16.383 | 21.922 | 10.085 | 0 | 0 | 55.286 | 54.758 | 43.592 | 22.716 | 0 | 0 | 53.106 | 31.389 | [5 empty] | 0 | 0.165 | 7 | 3.6596 | 3.4035 | 3.2093 | 3 | 0.40347 | 11.0249
2009-11-11 | 19:39 | 0 | 17.756 | 0 | 3 | 0 | 33.359 | 33.759 | 33.314 | 33.101 | 16.227 | 21.817 | 10.078 | 1 | 0 | 55.256 | 54.728 | 43.537 | 22.613 | 0 | 0 | 53.122 | 31.333 | [5 empty] | 0 | 0.258 | 8 | 3.6617 | 3.4054 | 3.2094 | 3 | 0.40541 | 11.0717
2009-11-11 | 19:40 | 0 | 17.766 | 0 | 4 | 0 | 33.156 | 33.768 | 29.92 | 33.11 | 15.692 | 22.018 | 10.085 | 0 | 0 | 55.263 | 54.758 | 43.52 | 22.667 | 0 | 0 | 53.129 | 31.365 | [5 empty] | 0 | 0.046 | 9 | 3.6596 | 3.4035 | 3.2093 | 3 | 0.40347 | 11.0249
2009-11-11 | 19:41 | 0 | 17.766 | 0 | 3 | 0 | 32.497 | 33.462 | 28.113 | 28.716 | 16.137 | 22.211 | 10.06 | 0 | 0 | 55.216 | 54.758 | 43.427 | 22.547 | 0 | 0 | 53.153 | 31.34 | [5 empty] | 0 | 3.781 | 10 | 3.6669 | 3.4104 | 3.2096 | 3 | 0.41039 | 11.1917
2009-11-11 | 19:42 | 1 | 17.756 | 1 | 4 | 0 | 33.338 | 32.152 | 27.768 | 27.527 | 29.239 | 22.275 | 10.078 | 0 | 0 | 55.186 | 54.681 | 43.372 | 22.589 | 0 | 0 | 53.146 | 31.333 | [5 empty] | 17.756 | 5.811 | 11 | 3.6617 | 3.4054 | 3.2094 | 3 | 0.40541 | 11.0717
2009-11-11 | 19:43 | 0 | 17.756 | 0 | 4 | 0 | 45.761 | 37.284 | 27.841 | 27.407 | 30.224 | 22.3 | 10.053 | 1 | 0 | 55.209 | 54.658 | 43.255 | 22.54 | 0 | 0 | 53.122 | 31.357 | [5 empty] | 0 | 18.354 | 12 | 3.669 | 3.4123 | 3.2097 | 3 | 0.41233 | 11.2383
2009-11-11 | 19:44 | 1 | 17.788 | 0 | 4 | 0 | 48.727 | 46.755 | 28.089 | 27.608 | 30.955 | 22.476 | 10.11 | 2 | 0 | 55.216 | 54.688 | 43.19 | 22.547 | 0 | 0 | 53.153 | 31.365 | [5 empty] | 17.788 | 21.119 | 13 | 3.6524 | 3.3966 | 3.209 | 3 | 0.39655 | 10.8574
2009-11-11 | 19:45 | 0 | 17.74 | 0 | 4 | 0 | 49.575 | 48.956 | 28.812 | 28.018 | 31.629 | 22.476 | 9.987 | 3 | 0 | 55.102 | 54.597 | 43.097 | 22.476 | 0 | 0 | 53.038 | 31.294 | [5 empty] | 0 | 21.557 | 14 | 3.6882 | 3.4306 | 3.2105 | 3 | 0.4306 | 11.6751
2009-11-11 | 19:46 | 0 | 17.715 | 0 | 3 | 0 | 49.736 | 49.528 | 29.246 | 28.763 | 32.756 | 22.596 | 10.06 | 2 | 0 | 55.102 | 54.574 | 43.121 | 22.572 | 0 | 0 | 52.992 | 31.244 | [5 empty] | 0 | 20.973 | 15 | 3.6669 | 3.4104 | 3.2096 | 3 | 0.41039 | 11.1917
2009-11-11 | 19:47 | 1 | 17.74 | 0 | 4 | 0 | 49.988 | 49.897 | 29.92 | 29.293 | 33.651 | 22.812 | 9.987 | 2 | 0 | 55.055 | 54.597 | 43.169 | 22.547 | 0 | 0 | 53.015 | 31.244 | [5 empty] | 17.74 | 20.695 | 16 | 3.6882 | 3.4306 | 3.2105 | 3 | 0.4306 | 11.6751
2009-11-11 | 19:48 | 0 | 17.715 | 0 | 4 | 0 | 50.055 | 50.102 | 30.955 | 30.041 | 34.613 | 23.077 | 10.136 | 2 | 0 | 55.078 | 54.597 | 43.19 | 22.523 | 0 | 0 | 53.015 | 31.244 | [5 empty] | 0 | 20.014 | 17 | 3.6448 | 3.3894 | 3.2087 | 3 | 0.38936 | 10.6825
2009-11-11 | 19:49 | 0 | 17.658 | 0 | 4 | 0 | 50.095 | 50.142 | 32.152 | 31.188 | 35.758 | 23.312 | 10.078 | 3 | 0 | 55.025 | 54.567 | 43.207 | 22.444 | 0 | 0 | 52.985 | 31.166 | [5 empty] | 0 | 18.907 | 18 | 3.6617 | 3.4054 | 3.2094 | 3 | 0.40541 | 11.0717
2009-11-11 | 19:50 | 1 | 17.715 | 0 | 3 | 1 | 50.079 | 50.263 | 33.51 | 32.639 | 36.799 | 23.609 | 9.962 | 2 | 0 | 55.055 | 54.574 | 43.286 | 22.403 | 0 | 0 | 52.992 | 31.22 | [5 empty] | 17.715 | 17.44 | 19 | 3.6955 | 3.4375 | 3.2107 | 3 | 0.43752 | 11.8393
2009-11-11 | 19:51 | 0 | 17.683 | 0 | 4 | 0 | 50.438 | 50.233 | 34.653 | 33.971 | 37.873 | 23.842 | 9.977 | 1 | 0 | 55.048 | 54.52 | 43.3 | 22.564 | 0 | 0 | 52.938 | 31.213 | [5 empty] | 0 | 16.467 | 0 | 3.6911 | 3.4334 | 3.2106 | 3 | 0.43337 | 11.7409
2009-11-11 | 19:52 | 0 | 17.708 | 0 | 4 | 0 | 50.553 | 50.485 | 35.452 | 35.098 | 38.741 | 23.888 | 10.028 | 2 | 0 | 55.071 | 54.544 | 43.372 | 22.564 | 0 | 0 | 52.961 | 31.237 | [5 empty] | 0 | 15.455 | 1 | 3.6762 | 3.4192 | 4.4957 | 4.2857 | -0.86646 | -23.5693
2009-11-11 | 19:53 | 1 | 17.74 | 0 | 4 | 0 | 50.653 | 50.63 | 36.069 | 35.93 | 39.502 | 24.018 | 10.035 | 2 | 0 | 55.102 | 54.574 | 43.451 | 22.621 | 0 | 0 | 53.015 | 31.294 | [5 empty] | 17.74 | 14.723 | 2 | 3.6742 | 3.4173 | 4.4956 | 4.2857 | -0.8684 | -23.6351
2009-11-11 | 19:54 | 0 | 17.683 | 0 | 4 | 0 | 50.667 | 50.714 | 36.44 | 36.416 | 40.035 | 24.227 | 9.955 | 1 | 0 | 55.048 | 54.59 | 43.441 | 22.613 | 0 | 0 | 52.961 | 31.262 | [5 empty] | 0 | 14.251 | 3 | 3.6975 | 3.4395 | 4.4965 | 4.2857 | -0.84626 | -22.8873
2009-11-11 | 19:55 | 0 | 17.708 | 0 | 4 | 0 | 50.851 | 50.714 | 36.72 | 36.792 | 40.88 | 24.276 | 9.955 | 2 | 0 | 55.095 | 54.567 | 43.537 | 22.685 | 0 | 0 | 52.98 | 31.259 | [5 empty] | 0 | 14.059 | 4 | 3.6975 | 3.4395 | 4.4965 | 4.2857 | -0.84626 | -22.8873
2009-11-11 | 19:56 | 0 | 17.63 | 0 | 3 | 0 | 50.891 | 50.891 | 36.856 | 36.952 | 41.698 | 24.345 | 10 | 1 | 0 | 55.064 | 54.537 | 43.508 | 22.609 | 0 | 0 | 52.91 | 31.232 | [5 empty] | 0 | 13.939 | 5 | 3.6844 | 3.427 | 4.496 | 4.2857 | -0.85871 | -23.3068
2009-11-11 | 19:57 | 1 | 17.655 | 0 | 4 | 0 | 51.19 | 51.029 | 37.045 | 37.21 | 42.31 | 24.489 | 9.952 | 2 | 0 | 55.041 | 54.537 | 43.554 | 22.682 | 0 | 0 | 52.933 | 31.257 | [5 empty] | 17.655 | 13.98 | 6 | 3.6984 | 3.4403 | 4.4966 | 4.2857 | -0.84543 | -22.8594
2009-11-11 | 19:58 | 0 | 17.655 | 0 | 4 | 0 | 51.351 | 51.281 | 37.256 | 37.375 | 42.544 | 24.489 | 9.877 | 1 | 0 | 55.064 | 54.513 | 43.602 | 22.658 | 0 | 0 | 52.91 | 31.281 | [5 empty] | 0 | 13.976 | 7 | 3.7202 | 3.461 | 4.4975 | 4.2857 | -0.82467 | -22.1672
2009-11-11 | 19:59 | 0 | 17.655 | 0 | 4 | 0 | 51.603 | 51.395 | 37.397 | 37.61 | 43.272 | 24.536 | 9.927 | 2 | 0 | 55.088 | 54.537 | 43.671 | 22.609 | 0 | 0 | 52.863 | 31.306 | [5 empty] | 0 | 13.993 | 8 | 3.7057 | 3.4472 | 4.4969 | 4.2857 | -0.83851 | -22.6278
2009-11-11 | 20:00 | 0 | 17.63 | 0 | 4 | 0 | 51.808 | 51.741 | 37.586 | 37.844 | 43.719 | 24.656 | 9.902 | 1 | 0 | 55.088 | 54.513 | 43.719 | 22.562 | 0 | 0 | 52.887 | 31.281 | [5 empty] | 0 | 13.964 | 9 | 3.7129 | 3.4541 | 4.4972 | 4.2857 | -0.83159 | -22.397
2009-11-11 | 20:01 | 1 | 17.655 | 0 | 4 | 0 | 52.037 | 51.878 | 37.892 | 38.079 | 44.142 | 24.754 | 9.952 | 1 | 0 | 55.041 | 54.537 | 43.695 | 22.633 | 0 | 0 | 52.887 | 31.281 | [5 empty] | 17.655 | 13.958 | 10 | 3.6984 | 3.4403 | 4.4966 | 4.2857 | -0.84543 | -22.8594
2009-11-11 | 20:02 | 0 | 17.655 | 0 | 4 | 0 | 52.289 | 52.154 | 38.15 | 38.315 | 44.307 | 24.754 | 9.952 | 2 | 0 | 55.064 | 54.537 | 43.743 | 22.633 | 0 | 0 | 52.84 | 31.281 | [5 empty] | 0 | 13.974 | 11 | 3.6984 | 3.4403 | 4.4966 | 4.2857 | -0.84543 | -22.8594
2009-11-11 | 20:03 | 0 | 17.63 | 0 | 3 | 0 | 52.564 | 52.359 | 38.385 | 38.667 | 44.701 | 24.825 | 9.927 | 1 | 0 | 55.111 | 54.537 | 43.812 | 22.658 | 0 | 0 | 52.84 | 31.257 | [5 empty] | 0 | 13.897 | 12 | 3.7057 | 3.4472 | 4.4969 | 4.2857 | -0.83851 | -22.6278
2009-11-11 | 20:04 | 0 | 17.655 | 0 | 4 | 1 | 52.796 | 52.658 | 38.643 | 38.877 | 45.044 | 24.85 | 9.877 | 2 | 0 | 55.111 | 54.537 | 43.767 | 22.562 | 0 | 0 | 52.863 | 31.257 | [5 empty] | 0 | 13.919 | 13 | 3.7202 | 3.461 | 4.4975 | 4.2857 | -0.82467 | -22.1672
2009-11-11 | 20:05 | 1 | 17.655 | 0 | 4 | 0 | 53.139 | 52.863 | 38.949 | 39.208 | 45.572 | 24.874 | 9.952 | 1 | 0 | 55.088 | 54.537 | 43.836 | 22.682 | 0 | 0 | 52.863 | 31.257 | [5 empty] | 17.655 | 13.931 | 0 | 3.6984 | 3.4403 | 4.4966 | 4.2857 | -0.84543 | -22.8594
2009-11-11 | 20:06 | 0 | 17.68 | 0 | 4 | 0 | 53.344 | 53.162 | 39.114 | 39.442 | 45.847 | 24.97 | 9.977 | 2 | 0 | 55.111 | 54.513 | 43.836 | 22.778 | 0 | 0 | 52.84 | 31.281 | [5 empty] | 0 | 13.902 | 1 | 3.6911 | 3.4334 | 2.7106 | 2.5 | 0.93337 | 25.287
2009-11-11 | 20:07 | 0 | 17.68 | 0 | 4 | 0 | 53.713 | 53.391 | 39.349 | 39.7 | 46.029 | 25.019 | 9.977 | 1 | 0 | 55.134 | 54.513 | 43.86 | 22.682 | 0 | 0 | 52.863 | 31.281 | [5 empty] | 0 | 14.013 | 2 | 3.6911 | 3.4334 | 2.7106 | 2.5 | 0.93337 | 25.287
2009-11-11 | 20:08 | 0 | 17.655 | 0 | 4 | 0 | 53.918 | 53.713 | 39.49 | 39.889 | 46.489 | 25.065 | 9.977 | 1 | 0 | 55.134 | 54.537 | 43.86 | 22.778 | 0 | 0 | 52.863 | 31.306 | [5 empty] | 0 | 14.029 | 3 | 3.6911 | 3.4334 | 2.7106 | 2.5 | 0.93337 | 25.287
2009-11-11 | 20:09 | 0 | 17.63 | 0 | 3 | 0 | 47.336 | 53.872 | 39.7 | 40.076 | 36.481 | 25.065 | 9.977 | 1 | 0 | 55.155 | 54.513 | 43.908 | 22.778 | 0 | 0 | 52.796 | 31.352 | [5 empty] | 0 | 7.26 | 4 | 3.6911 | 3.4334 | 2.7106 | 2.5 | 0.93337 | 25.287
2009-11-11 | 20:10 | 0 | 17.655 | 1 | 4 | 0 | 42.544 | 46.008 | 39.817 | 40.217 | 30.847 | 25.186 | 9.977 | 1 | 0 | 55.155 | 54.513 | 43.929 | 22.609 | 0 | 0 | 52.817 | 31.352 | [5 empty] | 0 | 2.327 | 5 | 3.6911 | 3.4334 | 2.7106 | 2.5 | 0.93337 | 25.287
2009-11-11 | 20:11 | 0 | 17.63 | 0 | 4 | 0 | 41.205 | 42.355 | 39.748 | 40.358 | 26.343 | 25.139 | 10 | 0 | 0 | 55.155 | 54.537 | 43.929 | 22.562 | 0 | 0 | 52.817 | 31.352 | [5 empty] | 0 | 0.847 | 6 | 3.6844 | 3.427 | 2.7103 | 2.5 | 0.927 | 25.1601
2009-11-11 | 20:12 | 0 | 17.655 | 0 | 4 | 0 | 40.805 | 41.391 | 39.49 | 40.265 | 26.149 | 25.186 | 10.025 | 0 | 0 | 55.155 | 54.492 | 43.929 | 22.682 | 0 | 0 | 52.796 | 31.352 | [5 empty] | 0 | 0.54 | 7 | 3.6771 | 3.4201 | 2.71 | 2.5 | 0.92008 | 25.0218
2009-11-11 | 20:13 | 0 | 17.655 | 0 | 4 | 0 | 40.475 | 41.016 | 38.925 | 39.865 | 23.837 | 25.041 | 10 | 0 | 0 | 55.155 | 54.513 | 43.929 | 22.633 | 0 | 0 | 52.772 | 31.352 | [5 empty] | 0 | 0.61 | 8 | 3.6844 | 3.427 | 2.7103 | 2.5 | 0.927 | 25.1601
2009-11-11 | 20:14 | 0 | 17.655 | 0 | 4 | 0 | 39.935 | 40.571 | 38.667 | 39.277 | 22.273 | 24.97 | 10 | 0 | 0 | 55.134 | 54.513 | 43.908 | 22.658 | 0 | 0 | 52.749 | 31.377 | [5 empty] | 0 | 0.658 | 9 | 3.6844 | 3.427 | 2.7103 | 2.5 | 0.927 | 25.1601
2009-11-11 | 20:15 | 0 | 17.655 | 0 | 3 | 0 | 39.301 | 40.006 | 38.174 | 38.877 | 21.743 | 24.921 | 10.075 | 1 | 0 | 55.134 | 54.492 | 43.86 | 22.67 | 0 | 0 | 52.761 | 31.365 | [5 empty] | 0 | 0.424 | 10 | 3.6626 | 3.4062 | 2.7094 | 2.5 | 0.90624 | 24.7433
2009-11-11 | 20:16 | 0 | 17.627 | 0 | 4 | 0 | 38.806 | 39.392 | 37.959 | 38.43 | 20.365 | 24.774 | 10.022 | 0 | 0 | 55.109 | 54.488 | 43.81 | 22.631 | 0 | 0 | 52.747 | 31.35 | [5 empty] | 0 | 0.376 | 11 | 3.678 | 3.4209 | 2.71 | 2.5 | 0.92091 | 25.0384
2009-11-11 | 20:17 | 0 | 17.652 | 0 | 4 | 0 | 38.406 | 38.899 | 37.77 | 38.193 | 19.802 | 24.727 | 10.048 | 0 | 0 | 55.085 | 54.467 | 43.81 | 22.702 | 0 | 0 | 52.677 | 31.374 | [5 empty] | 0 | 0.213 | 12 | 3.6704 | 3.4137 | 2.7097 | 2.5 | 0.91371 | 24.894
2009-11-11 | 20:18 | 0 | 17.678 | 0 | 4 | 0 | 38.124 | 38.5 | 37.394 | 37.983 | 20.146 | 24.653 | 10.121 | 0 | 0 | 55.085 | 54.443 | 43.786 | 22.68 | 0 | 0 | 52.677 | 31.374 | [5 empty] | 0 | 0.141 | 13 | 3.6492 | 3.3935 | 2.7089 | 2.5 | 0.89351 | 24.4853
2009-11-11 | 20:19 | 1 | 17.62 | 0 | 4 | 0 | 46.158 | 38.258 | 37.012 | 37.646 | 38 | 24.526 | 10.088 | 0 | 0 | 54.985 | 54.413 | 43.685 | 22.574 | 0 | 0 | 52.67 | 31.318 | [5 empty] | 17.62 | 8.512 | 14 | 3.6588 | 3.4026 | 2.7093 | 2.5 | 0.90264 | 24.6706
2009-11-11 | 20:20 | 0 | 17.645 | 0 | 4 | 0 | 50.286 | 47.511 | 36.636 | 37.27 | 38.303 | 24.477 | 10.088 | 0 | 0 | 54.985 | 54.366 | 43.661 | 22.479 | 0 | 0 | 52.646 | 31.271 | [5 empty] | 0 | 13.016 | 15 | 3.6588 | 3.4026 | 2.7093 | 2.5 | 0.90264 | 24.6706
2009-11-11 | 20:21 | 0 | 17.678 | 0 | 3 | 0 | 50.935 | 50.431 | 36.337 | 36.902 | 38.476 | 24.438 | 10.048 | 2 | 0 | 54.971 | 54.397 | 43.669 | 22.582 | 0 | 0 | 52.656 | 31.303 | [5 empty] | 0 | 14.033 | 16 | 3.6704 | 3.4137 | 2.7097 | 2.5 | 0.91371 | 24.894
2009-11-11 | 20:22 | 1 | 17.645 | 0 | 4 | 0 | 51.066 | 50.858 | 36.096 | 36.495 | 38.82 | 24.406 | 9.99 | 1 | 0 | 54.917 | 54.39 | 43.661 | 22.623 | 0 | 0 | 52.693 | 31.271 | [5 empty] | 17.645 | 14.571 | 17 | 3.6873 | 3.4298 | 2.7104 | 2.5 | 0.92977 | 25.2153
2009-11-11 | 20:23 | 0 | 17.652 | 0 | 4 | 0 | 51.117 | 51.003 | 35.938 | 36.313 | 39.064 | 24.533 | 10.048 | 2 | 0 | 54.947 | 54.373 | 43.693 | 22.702 | 0 | 0 | 52.747 | 31.325 | [5 empty] | 0 | 14.804 | 18 | 3.6704 | 3.4137 | 2.7097 | 2.5 | 0.91371 | 24.894
2009-11-11 | 20:24 | 0 | 17.645 | 0 | 4 | 0 | 50.882 | 50.949 | 35.789 | 36.119 | 39.267 | 24.551 | 10.04 | 1 | 0 | 54.894 | 54.343 | 43.661 | 22.525 | 0 | 0 | 52.716 | 31.247 | [5 empty] | 0 | 14.763 | 19 | 3.6728 | 3.4159 | 2.7098 | 2.5 | 0.91593 | 24.9385
2009-11-11 | 20:25 | 0 | 17.62 | 0 | 3 | 0 | 50.791 | 50.812 | 35.837 | 36.096 | 39.901 | 24.671 | 10.065 | 2 | 0 | 54.87 | 54.343 | 43.661 | 22.623 | 0 | 0 | 52.716 | 31.247 | [5 empty] | 0 | 14.695 | 20 | 3.6655 | 3.409 | 2.7095 | 2.5 | 0.90901 | 24.7992
2009-11-11 | 20:26 | 1 | 17.645 | 0 | 4 | 0 | 50.812 | 50.812 | 36.282 | 36.282 | 40.559 | 24.671 | 10.04 | 1 | 0 | 54.894 | 54.343 | 43.685 | 22.599 | 0 | 0 | 52.693 | 31.271 | [5 empty] | 17.645 | 14.53 | 21 | 3.6728 | 3.4159 | 2.7098 | 2.5 | 0.91593 | 24.9385
2009-11-11 | 20:27 | 0 | 17.62 | 0 | 4 | 0 | 51.019 | 50.767 | 36.871 | 36.729 | 41.454 | 24.622 | 9.965 | 2 | 0 | 54.894 | 54.343 | 43.685 | 22.694 | 0 | 0 | 52.693 | 31.294 | [5 empty] | 0 | 14.29 | 22 | 3.6946 | 3.4367 | 2.7107 | 2.5 | 0.93669 | 25.3529
2009-11-11 | 20:28 | 0 | 17.645 | 0 | 4 | 1 | 51.57 | 51.201 | 37.222 | 37.294 | 42.628 | 24.766 | 10.065 | 1 | 0 | 54.94 | 54.343 | 43.685 | 22.694 | 0 | 0 | 52.67 | 31.294 | [5 empty] | 0 | 14.276 | 23 | 3.6655 | 3.409 | 2.7095 | 2.5 | 0.90901 | 24.7992
2009-11-11 | 20:29 | 0 | 17.678 | 0 | 3 | 0 | 52.081 | 51.668 | 37.677 | 37.748 | 43.341 | 24.967 | 10.121 | 2 | 0 | 54.947 | 54.397 | 43.669 | 22.68 | 0 | 0 | 52.656 | 31.325 | [5 empty] | 0 | 14.333 | 0 | 3.6492 | 3.3935 | 2.7089 | 2.5 | 0.89351 | 24.4853
2009-11-11 | 20:30 | 1 | 17.62 | 0 | 4 | 0 | 52.532 | 52.119 | 37.88 | 38.069 | 43.896 | 24.96 | 10.088 | 1 | 0 | 54.94 | 54.322 | 43.709 | 22.719 | 0 | 0 | 52.646 | 31.343 | [5 empty] | 17.62 | 14.463 | 1 | 3.6588 | 3.4026 | 2.818 | 2.6087 | 0.79395 | 21.6998
2009-11-11 | 20:31 | 0 | 17.678 | 0 | 4 | 0 | 52.908 | 52.625 | 38.069 | 38.327 | 44.367 | 25.007 | 10.04 | 2 | 0 | 54.894 | 54.343 | 43.733 | 22.768 | 0 | 0 | 52.625 | 31.318 | [5 empty] | 0 | 14.581 | 2 | 3.6728 | 3.4159 | 2.8185 | 2.6087 | 0.80723 | 21.979
2009-11-11 | 20:32 | 0 | 17.652 | 0 | 4 | 0 | 53.183 | 52.861 | 38.217 | 38.43 | 45.042 | 25.281 | 10.196 | 1 | 0 | 54.971 | 54.329 | 43.786 | 22.846 | 0 | 0 | 52.609 | 31.35 | [5 empty] | 0 | 14.753 | 3 | 3.6273 | 3.3727 | 2.8167 | 2.6087 | 0.76405 | 21.0638
2009-11-11 | 20:33 | 0 | 17.62 | 0 | 3 | 0 | 53.381 | 53.129 | 38.279 | 38.516 | 45.469 | 25.271 | 10.138 | 2 | 0 | 54.894 | 54.322 | 43.779 | 22.694 | 0 | 0 | 52.578 | 31.318 | [5 empty] | 0 | 14.865 | 4 | 3.6442 | 3.3888 | 2.8174 | 2.6087 | 0.78011 | 21.4067
2009-11-11 | 20:34 | 1 | 17.62 | 0 | 4 | 0 | 49.941 | 53.335 | 38.492 | 38.657 | 38.421 | 25.561 | 10.113 | 1 | 0 | 54.894 | 54.343 | 43.755 | 22.792 | 0 | 0 | 52.625 | 31.343 | [5 empty] | 17.62 | 11.284 | 5 | 3.6515 | 3.3957 | 2.8177 | 2.6087 | 0.78703 | 21.5535
2009-11-11 | 20:35 | 0 | 17.595 | 0 | 4 | 0 | 42.288 | 48.144 | 38.693 | 38.81 | 31.838 | 25.647 | 10.1 | 0 | 0 | 54.931 | 54.313 | 43.793 | 22.78 | 0 | 0 | 52.569 | 31.357 | [5 empty] | 0 | 3.478 | 6 | 3.6553 | 3.3993 | 2.8178 | 2.6087 | 0.79062 | 21.6297
2009-11-11 | 20:36 | 0 | 17.61 | 0 | 3 | 0 | 40.294 | 41.987 | 38.954 | 39.095 | 28.638 | 25.747 | 10.128 | 1 | 0 | 54.957 | 54.315 | 43.819 | 22.662 | 0 | 0 | 52.641 | 31.406 | [5 empty] | 0 | 1.199 | 7 | 3.6471 | 3.3916 | 2.8175 | 2.6087 | 0.78287 | 21.4655
2009-11-11 | 20:37 | 0 | 17.642 | 0 | 4 | 0 | 39.856 | 40.444 | 38.94 | 39.363 | 25.995 | 25.85 | 10.186 | 0 | 0 | 55.011 | 54.345 | 43.85 | 22.79 | 0 | 0 | 52.625 | 31.392 | [5 empty] | 0 | 0.493 | 8 | 3.6302 | 3.3755 | 2.8168 | 2.6087 | 0.76682 | 21.1231
2009-11-11 | 20:38 | 0 | 17.635 | 0 | 4 | 0 | 39.684 | 40.059 | 38.533 | 39.26 | 25.335 | 25.818 | 10.153 | 0 | 0 | 54.957 | 54.315 | 43.795 | 22.783 | 0 | 0 | 52.665 | 31.406 | [5 empty] | 0 | 0.424 | 9 | 3.6398 | 3.3846 | 2.8172 | 2.6087 | 0.77595 | 21.3183
2009-11-11 | 20:39 | 0 | 17.61 | 0 | 3 | 0 | 39.425 | 39.894 | 38.086 | 38.767 | 24.783 | 25.747 | 10.178 | 0 | 0 | 54.957 | 54.315 | 43.774 | 22.783 | 0 | 0 | 52.712 | 31.384 | [5 empty] | 0 | 0.658 | 10 | 3.6326 | 3.3777 | 2.8169 | 2.6087 | 0.76903 | 21.1705
2009-11-11 | 20:40 | 0 | 17.635 | 0 | 4 | 0 | 38.885 | 39.542 | 37.638 | 38.32 | 24.396 | 25.649 | 10.103 | 0 | 0 | 54.936 | 54.294 | 43.726 | 22.734 | 0 | 0 | 52.688 | 31.406 | [5 empty] | 0 | 0.565 | 11 | 3.6544 | 3.3985 | 2.8178 | 2.6087 | 0.78979 | 21.6121
2009-11-11 | 20:41 | 0 | 17.635 | 0 | 3 | 0 | 38.368 | 38.954 | 37.521 | 37.945 | 22.567 | 25.649 | 10.128 | 0 | 0 | 54.936 | 54.294 | 43.726 | 22.734 | 0 | 0 | 52.665 | 31.384 | [5 empty] | 0 | 0.423 | 12 | 3.6471 | 3.3916 | 2.8175 | 2.6087 | 0.78287 | 21.4655
2009-11-11 | 20:42 | 0 | 17.635 | 0 | 4 | 0 | 37.992 | 38.437 | 37.356 | 37.803 | 20.375 | 25.674 | 10.178 | 0 | 0 | 54.889 | 54.294 | 43.702 | 22.712 | 0 | 0 | 52.665 | 31.384 | [5 empty] | 0 | 0.189 | 13 | 3.6326 | 3.3777 | 2.8169 | 2.6087 | 0.76903 | 21.1705
2009-11-11 | 20:43 | 0 | 17.66 | 0 | 4 | 0 | 37.638 | 38.062 | 37.074 | 37.638 | 21.025 | 25.602 | 10.153 | 0 | 0 | 54.912 | 54.271 | 43.678 | 22.807 | 0 | 0 | 52.618 | 31.384 | [5 empty] | 0 | 0 | 14 | 3.6398 | 3.3846 | 2.8172 | 2.6087 | 0.77595 | 21.3183
2009-11-11 | 20:44 | 0 | 17.635 | 0 | 3 | 0 | 41.87 | 37.827 | 36.816 | 37.428 | 37.593 | 25.553 | 10.226 | 1 | 0 | 54.889 | 54.247 | 43.654 | 22.807 | 0 | 0 | 52.618 | 31.384 | [5 empty] | 0 | 4.442 | 15 | 3.6186 | 3.3644 | 2.8163 | 2.6087 | 0.75575 | 20.8851
2009-11-11 | 20:45 | 0 | 17.61 | 0 | 4 | 0 | 49.913 | 43.915 | 36.395 | 37.098 | 38.062 | 25.529 | 10.178 | 0 | 0 | 54.866 | 54.224 | 43.633 | 22.734 | 0 | 0 | 52.641 | 31.36 | [5 empty] | 0 | 12.815 | 16 | 3.6326 | 3.3777 | 2.8169 | 2.6087 | 0.76903 | 21.1705
2009-11-11 | 20:46 | 0 | 17.635 | 0 | 3 | 0 | 51.22 | 50.074 | 36.112 | 36.698 | 38.32 | 25.433 | 10.204 | 1 | 0 | 54.842 | 54.224 | 43.633 | 22.712 | 0 | 0 | 52.595 | 31.36 | [5 empty] | 0 | 14.522 | 17 | 3.625 | 3.3705 | 2.8166 | 2.6087 | 0.76184 | 21.0162
2009-11-11 | 20:47 | 1 | 17.635 | 0 | 4 | 0 | 51.794 | 51.082 | 35.947 | 36.395 | 38.392 | 25.48 | 10.204 | 1 | 0 | 54.798 | 54.224 | 43.585 | 22.832 | 0 | 0 | 52.595 | 31.406 | [5 empty] | 17.635 | 15.399 | 18 | 3.625 | 3.3705 | 2.8166 | 2.6087 | 0.76184 | 21.0162
2009-11-11 | 20:48 | 0 | 17.635 | 0 | 3 | 0 | 51.885 | 51.563 | 35.83 | 36.253 | 38.837 | 25.504 | 10.251 | 2 | 0 | 54.775 | 54.177 | 43.609 | 22.687 | 0 | 0 | 52.574 | 31.431 | [5 empty] | 0 | 15.632 | 19 | 3.6113 | 3.3575 | 2.816 | 2.6087 | 0.74883 | 20.7356
2009-11-11 | 20:49 | 0 | 17.635 | 1 | 4 | 0 | 51.953 | 51.678 | 35.734 | 36.112 | 39.26 | 25.529 | 10.226 | 2 | 0 | 54.751 | 54.177 | 43.609 | 22.687 | 0 | 0 | 52.574 | 31.48 | [5 empty] | 0 | 15.841 | 20 | 3.6186 | 3.3644 | 2.8163 | 2.6087 | 0.75575 | 20.8851
2009-11-11 | 20:50 | 0 | 17.635 | 0 | 3 | 0 | 52.067 | 51.794 | 35.548 | 35.971 | 39.966 | 25.649 | 10.226 | 1 | 0 | 54.775 | 54.177 | 43.633 | 22.807 | 0 | 0 | 52.527 | 31.455 | [5 empty] | 0 | 16.096 | 21 | 3.6186 | 3.3644 | 2.8163 | 2.6087 | 0.75575 | 20.8851
2009-11-11 | 20:51 | 1 | 17.635 | 0 | 4 | 1 | 51.976 | 51.862 | 35.454 | 35.758 | 40.435 | 25.747 | 10.251 | 2 | 0 | 54.775 | 54.177 | 43.654 | 22.712 | 0 | 0 | 52.55 | 31.431 | [5 empty] | 17.635 | 16.218 | 22 | 3.6113 | 3.3575 | 2.816 | 2.6087 | 0.74883 | 20.7356
2009-11-11 | 20:52 | 0 | 17.66 | 0 | 3 | 0 | 51.885 | 51.909 | 35.806 | 35.758 | 41.281 | 25.889 | 10.226 | 1 | 0 | 54.775 | 54.177 | 43.654 | 22.807 | 0 | 0 | 52.574 | 31.431 | [5 empty] | 0 | 16.127 | 0 | 3.6186 | 3.3644 | 2.8163 | 2.6087 | 0.75575 | 20.8851
2009-11-11 | 20:53 | 0 | 17.602 | 0 | 4 | 0 | 51.902 | 51.764 | 36.268 | 36.057 | 42.284 | 26.027 | 10.269 | 2 | 0 | 54.744 | 54.147 | 43.602 | 22.775 | 0 | 0 | 52.543 | 31.399 | [5 empty] | 0 | 15.845 | 1 | 3.6061 | 3.3525 | 2.8158 | 2.6087 | 0.74385 | 20.6276
2009-11-11 | 20:54 | 0 | 17.602 | 0 | 3 | 0 | 52.221 | 51.855 | 36.667 | 36.598 | 42.803 | 26.076 | 10.269 | 1 | 0 | 54.768 | 54.126 | 43.602 | 22.846 | 0 | 0 | 52.564 | 31.399 | [5 empty] | 0 | 15.623 | 2 | 3.6061 | 3.3525 | 2.8158 | 2.6087 | 0.74385 | 20.6276
2009-11-11 | 20:55 | 1 | 17.602 | 0 | 3 | 0 | 52.702 | 52.268 | 36.949 | 37.043 | 43.461 | 26.157 | 10.352 | 2 | 0 | 54.842 | 54.177 | 43.678 | 22.807 | 0 | 0 | 52.606 | 31.443 | [5 empty] | 17.602 | 15.659 | 3 | 3.5819 | 3.3296 | 2.8148 | 2.6087 | 0.72087 | 20.1254
2009-11-11 | 20:56 | 0 | 17.602 | 0 | 4 | 0 | 53.136 | 52.656 | 37.232 | 37.373 | 43.951 | 26.196 | 10.269 | 1 | 0 | 54.765 | 54.124 | 43.623 | 22.822 | 0 | 0 | 52.541 | 31.448 | [5 empty] | 0 | 15.763 | 4 | 3.6061 | 3.3525 | 2.8158 | 2.6087 | 0.74385 | 20.6276
2009-11-11 | 20:57 | 0 | 17.66 | 0 | 3 | 0 | 53.395 | 53.076 | 37.521 | 37.684 | 44.501 | 26.203 | 10.251 | 2 | 0 | 54.819 | 54.198 | 43.63 | 22.687 | 0 | 0 | 52.616 | 31.455 | [5 empty] | 0 | 15.711 | 5 | 3.6113 | 3.3575 | 2.816 | 2.6087 | 0.74883 | 20.7356
2009-11-11 | 20:58 | 0 | 17.635 | 0 | 4 | 0 | 53.533 | 53.26 | 37.662 | 37.873 | 44.729 | 26.058 | 10.226 | 1 | 0 | 54.84 | 54.131 | 43.654 | 22.709 | 0 | 0 | 52.548 | 31.455 | [5 empty] | 0 | 15.66 | 6 | 3.6186 | 3.3644 | 2.8163 | 2.6087 | 0.75575 | 20.8851
2009-11-11 | 20:59 | 1 | 17.683 | 0 | 3 | 0 | 53.099 | 53.374 | 37.78 | 38.038 | 37.825 | 25.987 | 10.302 | 2 | 0 | 54.819 | 54.131 | 43.654 | 22.758 | 0 | 0 | 52.548 | 31.455 | [5 empty] | 17.683 | 15.061 | 7 | 3.5965 | 3.3434 | 2.8154 | 2.6087 | 0.73471 | 20.4287
2009-11-11 | 21:00 | 0 | 17.66 | 0 | 4 | 0 | 43.207 | 51.493 | 37.966 | 38.179 | 29.263 | 25.963 | 10.327 | 0 | 0 | 54.84 | 54.154 | 43.654 | 22.734 | 0 | 0 | 52.571 | 31.406 | [5 empty] | 0 | 5.028 | 8 | 3.5892 | 3.3365 | 2.8151 | 2.6087 | 0.72779 | 20.2774
2009-11-11 | 21:01 | 0 | 17.66 | 0 | 4 | 0 | 40.128 | 42.642 | 38.083 | 38.248 | 26.228 | 25.963 | 10.374 | 1 | 0 | 54.84 | 54.154 | 43.678 | 22.878 | 0 | 0 | 52.571 | 31.431 | [5 empty] | 0 | 1.88 | 9 | 3.5755 | 3.3235 | 2.8146 | 2.6087 | 0.71478 | 19.9911
2009-11-11 | 21:02 | 0 | 17.602 | 0 | 3 | 0 | 39.205 | 40.145 | 37.89 | 38.358 | 23.81 | 25.955 | 10.244 | 0 | 0 | 54.81 | 54.124 | 43.623 | 22.846 | 0 | 0 | 52.518 | 31.423 | [5 empty] | 0 | 0.847 | 10 | 3.6133 | 3.3595 | 2.8161 | 2.6087 | 0.75077 | 20.7776
2009-11-11 | 21:03 | 0 | 17.61 | 0 | 4 | 0 | 38.861 | 39.401 | 37.614 | 38.224 | 22.952 | 25.889 | 10.352 | 0 | 0 | 54.863 | 54.131 | 43.63 | 22.878 | 0 | 0 | 52.548 | 31.455 | [5 empty] | 0 | 0.637 | 11 | 3.5819 | 3.3296 | 2.8148 | 2.6087 | 0.72087 | 20.1254
2009-11-11 | 21:04 | 0 | 17.635 | 0 | 3 | 0 | 38.507 | 38.978 | 37.05 | 37.803 | 21.36 | 25.794 | 10.276 | 0 | 0 | 54.84 | 54.131 | 43.654 | 22.927 | 0 | 0 | 52.571 | 31.431 | [5 empty] | 0 | 0.704 | 12 | 3.604 | 3.3506 | 2.8157 | 2.6087 | 0.74191 | 20.5855
2009-11-11 | 21:05 | 0 | 17.61 | 0 | 4 | 0 | 38.014 | 38.672 | 36.698 | 37.284 | 19.314 | 25.769 | 10.425 | 0 | 0 | 54.84 | 54.107 | 43.606 | 22.952 | 0 | 0 | 52.571 | 31.455 | [5 empty] | 0 | 0.73 | 13 | 3.5606 | 3.3094 | 2.814 | 2.6087 | 0.70066 | 19.678
2009-11-11 | 21:06 | 0 | 17.61 | 0 | 3 | 0 | 37.425 | 38.107 | 36.557 | 36.957 | 18.424 | 25.674 | 10.276 | 0 | 0 | 54.796 | 54.084 | 43.561 | 22.903 | 0 | 0 | 52.548 | 31.431 | [5 empty] | 0 | 0.468 | 14 | 3.604 | 3.3506 | 2.8157 | 2.6087 | 0.74191 | 20.5855
2009-11-11 | 21:07 | 0 | 17.635 | 0 | 4 | 0 | 37.074 | 37.473 | 36.299 | 36.768 | 18.945 | 25.575 | 10.352 | 0 | 0 | 54.796 | 54.084 | 43.537 | 22.903 | 0 | 0 | 52.501 | 31.431 | [5 empty] | 0 | 0.306 | 15 | 3.5819 | 3.3296 | 2.8148 | 2.6087 | 0.72087 | 20.1254
2009-11-11 | 21:08 | 0 | 17.635 | 0 | 3 | 0 | 36.792 | 37.167 | 36.064 | 36.509 | 19.141 | 25.504 | 10.352 | 0 | 0 | 54.749 | 54.061 | 43.465 | 22.952 | 0 | 0 | 52.501 | 31.431 | [5 empty] | 0 | 0.283 | 16 | 3.5819 | 3.3296 | 2.8148 | 2.6087 | 0.72087 | 20.1254
2009-11-11 | 21:09 | 0 | 17.552 | 0 | 3 | 0 | 36.737 | 36.808 | 35.727 | 36.196 | 35.727 | 25.401 | 10.294 | 0 | 0 | 54.695 | 54.009 | 43.41 | 22.895 | 0 | 0 | 52.45 | 31.399 | [5 empty] | 0 | 0.541 | 17 | 3.5988 | 3.3456 | 2.8155 | 2.6087 | 0.73693 | 20.477
2009-11-11 | 21:10 | 0 | 17.585 | 0 | 4 | 0 | 48.695 | 38.696 | 35.428 | 35.993 | 37.074 | 25.335 | 10.352 | 0 | 0 | 54.681 | 54.04 | 43.465 | 22.952 | 0 | 0 | 52.434 | 31.455 | [5 empty] | 0 | 12.702 | 18 | 3.5819 | 3.3296 | 2.8148 | 2.6087 | 0.72087 | 20.1254
2009-11-11 | 21:11 | 0 | 17.602 | 0 | 3 | 0 | 51.005 | 48.895 | 35.115 | 35.679 | 37.136 | 25.232 | 10.294 | 2 | 0 | 54.628 | 54.009 | 43.389 | 22.895 | 0 | 0 | 52.403 | 31.423 | [5 empty] | 0 | 15.326 | 19 | 3.5988 | 3.3456 | 2.8155 | 2.6087 | 0.73693 | 20.477
2009-11-11 | 21:12 | 1 | 17.635 | 0 | 4 | 0 | 51.288 | 50.875 | 34.959 | 35.383 | 37.38 | 25.264 | 10.276 | 1 | 0 | 54.658 | 54.016 | 43.396 | 22.927 | 0 | 0 | 52.457 | 31.48 | [5 empty] | 17.635 | 15.905 | 20 | 3.604 | 3.3506 | 2.8157 | 2.6087 | 0.74191 | 20.5855
2009-11-11 | 21:13 | 0 | 17.635 | 0 | 3 | 0 | 51.332 | 51.103 | 35.005 | 35.1 | 37.78 | 25.384 | 10.352 | 2 | 0 | 54.611 | 53.993 | 43.42 | 22.974 | 0 | 0 | 52.48 | 31.48 | [5 empty] | 0 | 16.232 | 21 | 3.5819 | 3.3296 | 2.8148 | 2.6087 | 0.72087 | 20.1254
2009-11-11 | 21:14 | 0 | 17.66 | 0 | 11 | 1 | 48.559 | 51.127 | 35.1 | 44.288 | 50.415 | 25.48 | 10.327 | 2 | 1 | 48.261 | 53.97 | 49.843 | 22.952 | 0 | 0 | 52.525 | 31.48 | [5 empty] | 0 | 4.271 | 22 | 3.5892 | 3.3365 | 2.8151 | 2.6087 | 0.72779 | 20.2774
2009-11-11 | 21:15 | 1 | 17.635 | 0 | 15 | 0 | 59.826 | 50.898 | 38.578 | 50.118 | 55.918 | 25.6 | 10.352 | 1 | 0 | 59.798 | 53.692 | 52.385 | 22.974 | 0 | 0 | 52.499 | 31.262 | [5 empty] | 17.635 | 9.708 | 0 | 3.5819 | 3.3296 | 2.8148 | 2.6087 | 0.72087 | 20.1254
2009-11-11 | 21:16 | 1 | 17.622 | 1 | 14 | 0 | 67.434 | 50.585 | 42.09 | 57.01 | 58.758 | 25.566 | 10.317 | 2 | 0 | 67.053 | 53.703 | 57.457 | 22.915 | 0 | 0 | 52.443 | 33.794 | [5 empty] | 17.622 | 10.424 | 1 | 3.5921 | 3.3393 | 10.2066 | 10 | -6.6607 | -185.4282
2009-11-11 | 21:17 | 1 | 17.632 | 0 | 15 | 0 | 71.419 | 50.317 | 44.236 | 60.962 | 62.06 | 25.477 | 10.324 | 0 | 0 | 71.11 | 54.399 | 60.871 | 23.02 | 0 | 0 | 52.473 | 37.304 | [5 empty] | 17.632 | 10.457 | 2 | 3.5901 | 3.3373 | 10.2065 | 10 | -6.6627 | -185.5874
2009-11-11 | 21:18 | 1 | 17.6 | 0 | 15 | 0 | 73.08 | 50.013 | 45.198 | 63.107 | 64.004 | 25.492 | 10.216 | 1 | 0 | 72.906 | 55.218 | 62.815 | 22.94 | 0 | 0 | 52.511 | 39.904 | [5 empty] | 17.6 | 9.973 | 3 | 3.6215 | 3.3672 | 10.2078 | 10 | -6.6328 | -183.1503
2009-11-11 | 21:19 | 1 | 17.655 | 0 | 15 | 0 | 73.923 | 49.745 | 45.847 | 64.435 | 64.839 | 25.573 | 10.249 | 0 | 0 | 73.878 | 56.096 | 64.168 | 23.092 | 0 | 0 | 52.793 | 41.863 | [5 empty] | 17.655 | 9.488 | 4 | 3.6119 | 3.3581 | 10.2074 | 10 | -6.6419 | -183.8905
2009-11-11 | 21:20 | 0 | 17.655 | 0 | 14 | 1 | 74.187 | 49.493 | 46.328 | 65.355 | 65.22 | 25.548 | 10.249 | 0 | 1 | 74.252 | 56.905 | 65.086 | 23.092 | 0 | 0 | 53.069 | 43.295 | [5 empty] | 0 | 8.832 | 5 | 3.6119 | 3.3581 | 10.2074 | 10 | -6.6419 | -183.8905
2009-11-11 | 21:21 | 1 | 17.647 | 1 | 15 | 0 | 74.223 | 49.187 | 46.664 | 66.044 | 65.371 | 25.541 | 10.317 | 0 | 0 | 74.442 | 57.66 | 65.841 | 23.06 | 0 | 0 | 53.428 | 44.439 | [5 empty] | 17.647 | 8.179 | 0 | 3.5921 | 3.3393 | 10.2066 | 10 | -6.6607 | -185.4282
2009-11-11 | 21:22 | 0 | 17.622 | 0 | 15 | 0 | 74.091 | 48.935 | 47.054 | 66.672 | 65.549 | 25.566 | 10.266 | 1 | 0 | 74.355 | 58.466 | 66.446 | 23.084 | 0 | 0 | 53.932 | 45.404 | [5 empty] | 0 | 7.419 | 1 | 3.6069 | 3.3534 | 8.7786 | 8.5714 | -5.2181 | -144.6671
2009-11-11 | 21:23 | 1 | 17.622 | 0 | 14 | 0 | 74.026 | 48.683 | 47.376 | 67.119 | 65.775 | 25.47 | 10.193 | 0 | 0 | 74.29 | 59.251 | 66.941 | 23.133 | 0 | 0 | 54.415 | 46.298 | [5 empty] | 17.622 | 6.907 | 2 | 3.6282 | 3.3736 | 8.7795 | 8.5714 | -5.1979 | -143.2626
2009-11-11 | 21:24 | 1 | 17.622 | 0 | 15 | 0 | 74.026 | 48.475 | 47.696 | 67.611 | 65.999 | 25.47 | 10.143 | 0 | 0 | 74.332 | 59.855 | 67.455 | 23.133 | 0 | 0 | 54.873 | 47.124 | [5 empty] | 17.622 | 6.415 | 3 | 3.6428 | 3.3874 | 8.78 | 8.5714 | -5.184 | -142.31
2009-11-11 | 21:25 | 0 | 17.655 | 0 | 15 | 0 | 74.033 | 48.254 | 48.048 | 68.08 | 66.229 | 25.548 | 10.249 | 0 | 0 | 74.361 | 60.558 | 67.904 | 23.116 | 0 | 0 | 55.386 | 47.91 | [5 empty] | 0 | 5.953 | 4 | 3.6119 | 3.3581 | 8.7788 | 8.5714 | -5.2134 | -144.3386
2009-11-11 | 21:26 | 0 | 17.632 | 0 | 14 | 0 | 74.01 | 48.025 | 48.506 | 68.496 | 66.341 | 25.548 | 10.176 | 0 | 0 | 74.361 | 61.14 | 68.322 | 23.187 | 0 | 0 | 55.89 | 48.552 | [5 empty] | 0 | 5.514 | 5 | 3.6331 | 3.3783 | 8.7797 | 8.5714 | -5.1931 | -142.9379
2009-11-11 | 21:27 | 1 | 17.622 | 1 | 15 | 1 | 73.981 | 47.812 | 49.117 | 68.863 | 66.357 | 25.517 | 10.143 | 0 | 1 | 74.31 | 61.695 | 68.689 | 23.187 | 0 | 0 | 56.412 | 49.218 | [5 empty] | 17.622 | 5.118 | 6 | 3.6428 | 3.3874 | 8.78 | 8.5714 | -5.184 | -142.31
2009-11-11 | 21:28 | 0 | 17.68 | 0 | 15 | 0 | 74.033 | 47.588 | 50.02 | 69.243 | 66.455 | 25.573 | 10.249 | 0 | 0 | 74.384 | 62.284 | 69.069 | 23.212 | 0 | 0 | 56.928 | 49.836 | [5 empty] | 0 | 4.79 | 0 | 3.6119 | 3.3581 | 8.7788 | 8.5714 | -5.2134 | -144.3386
2009-11-11 | 21:29 | 1 | 17.68 | 0 | 15 | 0 | 73.988 | 47.43 | 50.662 | 69.552 | 66.61 | 25.524 | 10.201 | 1 | 0 | 74.361 | 62.756 | 69.333 | 23.187 | 0 | 0 | 57.398 | 50.387 | [5 empty] | 17.68 | 4.436 | 1 | 3.6259 | 3.3714 | 3.3658 | 3.1579 | 0.21347 | 5.8874
2009-11-11 | 21:30 | 0 | 17.655 | 0 | 7 | 0 | 75.768 | 64.661 | 41.511 | 69.046 | 54.742 | 25.502 | 10.201 | 0 | 0 | 73.988 | 63.249 | 68.628 | 23.261 | 0 | 0 | 57.868 | 50.571 | [5 empty] | 0 | 6.722 | 2 | 3.6259 | 3.3714 | 3.3658 | 3.1579 | 0.21347 | 5.8874
2009-11-11 | 21:31 | 0 | 17.632 | 0 | 3 | 0 | 68.76 | 72.011 | 35.495 | 44.608 | 38.736 | 25.453 | 10.249 | 0 | 0 | 72.472 | 63.584 | 65.243 | 23.31 | 0 | 0 | 58.272 | 50.044 | [5 empty] | 0 | 24.152 | 3 | 3.6119 | 3.3581 | 3.3653 | 3.1579 | 0.20018 | 5.5423
2009-11-11 | 21:32 | 0 | 17.655 | 0 | 4 | 0 | 47.887 | 65.198 | 32.792 | 35.565 | 33.003 | 25.548 | 10.274 | 0 | 0 | 71.133 | 63.831 | 61.521 | 23.332 | 0 | 0 | 58.653 | 49.423 | [5 empty] | 0 | 12.322 | 4 | 3.6046 | 3.3512 | 3.365 | 3.1579 | 0.19326 | 5.3615
2009-11-11 | 21:33 | 0 | 17.655 | 0 | 3 | 0 | 38.15 | 46.099 | 31.499 | 32.39 | 29.548 | 25.644 | 10.226 | 0 | 0 | 70.012 | 63.988 | 58.338 | 23.31 | 0 | 0 | 58.854 | 48.781 | [5 empty] | 0 | 5.76 | 5 | 3.6186 | 3.3644 | 3.3655 | 3.1579 | 0.20655 | 5.708
2009-11-11 | 21:34 | 0 | 17.632 | 0 | 4 | 0 | 34.203 | 37.82 | 31.041 | 31.257 | 28.39 | 25.862 | 10.226 | 0 | 0 | 69.178 | 64.1 | 55.82 | 23.285 | 0 | 0 | 59.057 | 48.186 | [5 empty] | 0 | 2.946 | 6 | 3.6186 | 3.3644 | 3.3655 | 3.1579 | 0.20655 | 5.708
2009-11-11 | 21:35 | 0 | 17.632 | 0 | 3 | 0 | 32.603 | 34.507 | 31.186 | 30.847 | 26.85 | 25.958 | 10.176 | 0 | 0 | 68.519 | 64.146 | 54.147 | 23.212 | 0 | 0 | 59.258 | 47.579 | [5 empty] | 0 | 1.756 | 7 | 3.6331 | 3.3783 | 3.3661 | 3.1579 | 0.22039 | 6.066
2009-11-11 | 21:36 | 0 | 17.62 | 0 | 4 | 0 | 31.897 | 33.086 | 31.777 | 31.318 | 25.921 | 26.115 | 10.163 | 1 | 0 | 67.937 | 64.178 | 53.057 | 23.199 | 0 | 0 | 59.472 | 47.052 | [5 empty] | 0 | 0.579 | 8 | 3.6369 | 3.3819 | 3.3663 | 3.1579 | 0.22399 | 6.1587
2009-11-11 | 21:37 | 0 | 17.602 | 0 | 4 | 0 | 32.073 | 32.458 | 31.664 | 31.735 | 25.737 | 26.098 | 10.146 | 0 | 0 | 67.525 | 64.23 | 52.354 | 23.28 | 0 | 0 | 59.68 | 46.575 | [5 empty] | 0 | 0.338 | 9 | 3.6419 | 3.3866 | 3.3665 | 3.1579 | 0.22869 | 6.2795
2009-11-11 | 21:38 | 0 | 17.627 | 0 | 3 | 0 | 32.289 | 32.646 | 31.495 | 31.566 | 24.509 | 26.076 | 10.123 | 0 | 0 | 67.167 | 64.253 | 51.965 | 23.16 | 0 | 0 | 59.769 | 46.118 | [5 empty] | 0 | 0.723 | 10 | 3.6486 | 3.393 | 3.3667 | 3.1579 | 0.23506 | 6.4425
2009-11-11 | 21:39 | 0 | 17.627 | 0 | 4 | 0 | 32.024 | 32.67 | 31.519 | 31.399 | 23.884 | 26.051 | 10.146 | 0 | 0 | 66.898 | 64.207 | 51.645 | 23.305 | 0 | 0 | 59.883 | 45.661 | [5 empty] | 0 | 0.625 | 11 | 3.6419 | 3.3866 | 3.3665 | 3.1579 | 0.22869 | 6.2795
2009-11-11 | 21:40 | 0 | 17.652 | 0 | 4 | 0 | 33.235 | 32.338 | 31.735 | 31.47 | 34.409 | 25.978 | 10.196 | 0 | 0 | 66.697 | 64.23 | 51.46 | 23.209 | 0 | 0 | 59.883 | 45.271 | [5 empty] | 0 | 1.765 | 12 | 3.6273 | 3.3727 | 3.3659 | 3.1579 | 0.21485 | 5.9232
2009-11-11 | 21:41 | 0 | 17.595 | 0 | 4 | 0 | 46.638 | 37.009 | 31.823 | 31.632 | 36.048 | 25.777 | 10.09 | 0 | 0 | 66.487 | 64.223 | 51.292 | 23.153 | 0 | 0 | 59.874 | 44.851 | [5 empty] | 0 | 15.006 | 13 | 3.6582 | 3.4021 | 3.3671 | 3.1579 | 0.24419 | 6.6752
2009-11-11 | 21:42 | 1 | 17.62 | 0 | 3 | 0 | 49.138 | 47.418 | 31.823 | 31.872 | 37.129 | 25.754 | 10.163 | 0 | 0 | 66.375 | 64.223 | 51.383 | 23.177 | 0 | 0 | 59.942 | 44.505 | [5 empty] | 17.62 | 17.266 | 14 | 3.6369 | 3.3819 | 3.3663 | 3.1579 | 0.22399 | 6.1587
2009-11-11 | 21:43 | 0 | 17.627 | 0 | 4 | 0 | 49.992 | 49.26 | 31.808 | 31.83 | 37.839 | 25.617 | 10.098 | 0 | 0 | 66.227 | 64.23 | 51.666 | 23.28 | 0 | 0 | 60.038 | 44.161 | [5 empty] | 0 | 18.162 | 15 | 3.6559 | 3.3999 | 3.367 | 3.1579 | 0.24198 | 6.6189
2009-11-11 | 21:44 | 0 | 17.62 | 0 | 4 | 0 | 50.17 | 49.894 | 31.632 | 31.654 | 38.631 | 25.585 | 10.04 | 1 | 0 | 66.129 | 64.2 | 51.867 | 23.298 | 0 | 0 | 60.008 | 43.824 | [5 empty] | 0 | 18.516 | 16 | 3.6728 | 3.4159 | 3.3677 | 3.1579 | 0.25803 | 7.0256
2009-11-11 | 21:45 | 1 | 17.595 | 0 | 4 | 0 | 50.214 | 50.123 | 31.654 | 31.534 | 39.078 | 25.512 | 10.065 | 2 | 0 | 66.017 | 64.178 | 52.049 | 23.298 | 0 | 0 | 60.031 | 43.52 | [5 empty] | 17.595 | 18.68 | 17 | 3.6655 | 3.409 | 3.3674 | 3.1579 | 0.25111 | 6.8508
2009-11-11 | 21:46 | 0 | 17.62 | 0 | 3 | 1 | 49.801 | 50.146 | 31.799 | 31.558 | 39.126 | 25.61 | 9.99 | 1 | 0 | 65.928 | 64.178 | 52.186 | 23.273 | 0 | 0 | 60.031 | 43.214 | [5 empty] | 0 | 18.243 | 18 | 3.6873 | 3.4298 | 3.3683 | 3.1579 | 0.27187 | 7.3732
2009-11-11 | 21:47 | 0 | 17.62 | 0 | 4 | 0 | 49.939 | 49.78 | 32.088 | 31.752 | 39.547 | 25.705 | 10.04 | 2 | 0 | 65.816 | 64.178 | 52.277 | 23.273 | 0 | 0 | 60.031 | 42.932 | [5 empty] | 0 | 18.187 | 0 | 3.6728 | 3.4159 | 3.3677 | 3.1579 | 0.25803 | 7.0256
2009-11-11 | 21:48 | 1 | 17.62 | 0 | 4 | 0 | 49.78 | 49.939 | 32.402 | 32.088 | 39.947 | 25.656 | 10.04 | 2 | 0 | 65.681 | 64.2 | 52.324 | 23.199 | 0 | 0 | 59.965 | 42.697 | [5 empty] | 17.62 | 17.692 | 1 | 3.6728 | 3.4159 | 5.2098 | 5 | -1.5841 | -43.1304
2009-11-11 | 21:49 | 0 | 17.62 | 0 | 4 | 0 | 49.918 | 49.824 | 32.852 | 32.451 | 40.066 | 25.73 | 9.99 | 2 | 0 | 65.501 | 64.2 | 52.324 | 23.177 | 0 | 0 | 59.965 | 42.463 | [5 empty] | 0 | 17.467 | 2 | 3.6873 | 3.4298 | 5.2104 | 5 | -1.5702 | -42.5847
2009-11-11 | 21:50 | 0 | 17.652 | 1 | 3 | 0 | 49.901 | 50.062 | 33.445 | 33 | 40.659 | 25.786 | 10.073 | 1 | 0 | 65.419 | 64.23 | 52.424 | 23.305 | 0 | 0 | 59.949 | 42.233 | [5 empty] | 0 | 16.901 | 3 | 3.6631 | 3.4068 | 5.2094 | 5 | -1.5932 | -43.4929
2009-11-11 | 21:51 | 0 | 17.595 | 0 | 4 | 0 | 50.055 | 49.985 | 34.026 | 33.534 | 41.004 | 25.85 | 10.09 | 2 | 0 | 65.209 | 64.2 | 52.371 | 23.224 | 0 | 0 | 59.965 | 41.968 | [5 empty] | 0 | 16.521 | 4 | 3.6582 | 3.4021 | 5.2092 | 5 | -1.5979 | -43.6804
2009-11-11 | 21:52 | 1 | 17.62 | 0 | 4 | 0 | 49.985 | 50.123 | 34.66 | 34.237 | 41.382 | 25.899 | 10.09 | 2 | 0 | 65.12 | 64.223 | 52.415 | 23.224 | 0 | 0 | 59.986 | 41.781 | [5 empty] | 17.62 | 15.748 | 5 | 3.6582 | 3.4021 | 5.2092 | 5 | -1.5979 | -43.6804
2009-11-11 | 21:53 | 0 | 17.595 | 0 | 4 | 0 | 50.237 | 50.076 | 35.249 | 34.871 | 41.803 | 25.946 | 10.04 | 1 | 0 | 64.985 | 64.223 | 52.438 | 23.248 | 0 | 0 | 59.942 | 41.568 | [5 empty] | 0 | 15.366 | 6 | 3.6728 | 3.4159 | 5.2098 | 5 | -1.5841 | -43.1304
2009-11-11 | 21:54 | 0 | 17.652 | 0 | 3 | 0 | 50.497 | 50.315 | 35.749 | 35.49 | 42.233 | 26.002 | 10.171 | 2 | 0 | 64.88 | 64.253 | 52.492 | 23.329 | 0 | 0 | 59.926 | 41.434 | [5 empty] | 0 | 15.007 | 7 | 3.6346 | 3.3797 | 5.2083 | 5 | -1.6203 | -44.5807
2009-11-11 | 21:55 | 1 | 17.652 | 0 | 4 | 0 | 50.886 | 50.59 | 36.124 | 35.914 | 42.822 | 26.051 | 10.098 | 1 | 0 | 64.769 | 64.253 | 52.445 | 23.401 | 0 | 0 | 59.853 | 41.286 | [5 empty] | 17.652 | 14.972 | 8 | 3.6559 | 3.3999 | 5.2091 | 5 | -1.6001 | -43.7688
2009-11-11 | 21:56 | 0 | 17.655 | 0 | 4 | 0 | 51.192 | 51.031 | 36.483 | 36.342 | 43.298 | 26.054 | 10.123 | 2 | 0 | 64.689 | 64.285 | 52.546 | 23.381 | 0 | 0 | 59.867 | 41.112 | [5 empty] | 0 | 14.85 | 9 | 3.6486 | 3.393 | 5.2088 | 5 | -1.607 | -44.0458
2009-11-11 | 21:57 | 0 | 17.688 | 0 | 4 | 0 | 51.703 | 51.313 | 36.749 | 36.725 | 43.822 | 26.061 | 10.105 | 1 | 0 | 64.604 | 64.246 | 52.483 | 23.364 | 0 | 0 | 59.942 | 40.932 | [5 empty] | 0 | 14.978 | 10 | 3.6538 | 3.3979 | 5.2091 | 5 | -1.6021 | -43.8462
2009-11-11 | 21:58 | 0 | 17.688 | 0 | 3 | 1 | 52.002 | 51.727 | 37.031 | 36.983 | 44.269 | 26.159 | 10.156 | 2 | 0 | 64.538 | 64.314 | 52.599 | 23.388 | 0 | 0 | 60.031 | 40.791 | [5 empty] | 0 | 15.019 | 11 | 3.639 | 3.3838 | 5.2085 | 5 | -1.6162 | -44.4131
2009-11-11 | 21:59 | 1 | 17.688 | 0 | 4 | 0 | 52.438 | 52.025 | 37.217 | 37.241 | 44.825 | 26.181 | 10.131 | 1 | 0 | 64.449 | 64.314 | 52.576 | 23.484 | 0 | 0 | 60.077 | 40.626 | [5 empty] | 17.688 | 15.197 | 0 | 3.6463 | 3.3907 | 5.2088 | 5 | -1.6093 | -44.1346
2009-11-11 | 22:00 | 0 | 17.688 | 0 | 4 | 0 | 52.691 | 52.438 | 37.359 | 37.43 | 45.077 | 26.134 | 10.105 | 2 | 0 | 64.381 | 64.337 | 52.644 | 23.508 | 0 | 0 | 60.077 | 40.485 | [5 empty] | 0 | 15.261 | 1 | 3.6538 | 3.3979 | 2.8178 | 2.6087 | 0.78924 | 21.6004
2009-11-11 | 22:01 | 0 | 17.71 | 0 | 3 | 0 | 52.989 | 52.691 | 37.5 | 37.619 | 45.329 | 26.255 | 10.007 | 1 | 0 | 64.314 | 64.314 | 52.62 | 23.533 | 0 | 0 | 60.054 | 40.32 | [5 empty] | 0 | 15.37 | 2 | 3.6824 | 3.4251 | 2.8189 | 2.6087 | 0.81637 | 22.1697
2009-11-11 | 22:02 | 0 | 17.71 | 0 | 4 | 0 | 53.356 | 52.989 | 37.736 | 37.782 | 45.742 | 26.23 | 10.033 | 2 | 0 | 64.246 | 64.314 | 52.599 | 23.388 | 0 | 0 | 60.031 | 40.203 | [5 empty] | 0 | 15.574 | 3 | 3.6748 | 3.4179 | 2.8186 | 2.6087 | 0.80917 | 22.0195
2009-11-11 | 22:03 | 1 | 17.678 | 0 | 4 | 0 | 53.416 | 53.255 | 37.823 | 37.916 | 45.873 | 26.272 | 10 | 1 | 0 | 64.15 | 64.285 | 52.59 | 23.501 | 0 | 0 | 59.979 | 39.985 | [5 empty] | 17.678 | 15.5 | 4 | 3.6844 | 3.427 | 2.819 | 2.6087 | 0.8183 | 22.21
2009-11-11 | 22:04 | 0 | 17.688 | 0 | 3 | 0 | 53.4 | 53.332 | 37.923 | 38.112 | 39.569 | 26.399 | 10.083 | 2 | 0 | 64.134 | 64.358 | 52.667 | 23.508 | 0 | 0 | 60.054 | 39.899 | [5 empty] | 0 | 15.288 | 5 | 3.6602 | 3.404 | 2.818 | 2.6087 | 0.79533 | 21.729
2009-11-11 | 22:05 | 0 | 17.688 | 0 | 4 | 0 | 43.539 | 52.072 | 38.064 | 38.253 | 30.325 | 26.326 | 10.007 | 0 | 0 | 64.068 | 64.337 | 52.667 | 23.435 | 0 | 0 | 60.1 | 39.758 | [5 empty] | 0 | 5.286 | 6 | 3.6824 | 3.4251 | 2.8189 | 2.6087 | 0.81637 | 22.1697
2009-11-11 | 22:06 | 0 | 17.688 | 0 | 3 | 0 | 40.368 | 43.118 | 38.253 | 38.418 | 25.676 | 26.47 | 10.007 | 1 | 0 | 64.045 | 64.292 | 52.644 | 23.557 | 0 | 0 | 60.054 | 39.662 | [5 empty] | 0 | 1.95 | 7 | 3.6824 | 3.4251 | 2.8189 | 2.6087 | 0.81637 | 22.1697
2009-11-11 | 22:07 | 0 | 17.688 | 0 | 4 | 0 | 39.475 | 40.485 | 38.205 | 38.559 | 24.109 | 26.375 | 10.083 | 0 | 0 | 64.022 | 64.337 | 52.553 | 23.58 | 0 | 0 | 60.077 | 39.521 | [5 empty] | 0 | 0.916 | 8 | 3.6602 | 3.404 | 2.818 | 2.6087 | 0.79533 | 21.729
2009-11-11 | 22:08 | 0 | 17.688 | 0 | 3 | 0 | 39.169 | 39.734 | 38.112 | 38.605 | 24.134 | 26.304 | 10.083 | 0 | 0 | 64.022 | 64.292 | 52.506 | 23.58 | 0 | 0 | 60.054 | 39.404 | [5 empty] | 0 | 0.564 | 9 | 3.6602 | 3.404 | 2.818 | 2.6087 | 0.79533 | 21.729
2009-11-11 | 22:09 | 0 | 17.688 | 0 | 4 | 0 | 38.935 | 39.428 | 37.571 | 38.418 | 21.316 | 26.255 | 10.083 | 0 | 0 | 63.977 | 64.292 | 52.368 | 23.413 | 0 | 0 | 60.077 | 39.263 | [5 empty] | 0 | 0.517 | 10 | 3.6602 | 3.404 | 2.818 | 2.6087 | 0.79533 | 21.729
2009-11-11 | 22:10 | 0 | 17.71 | 0 | 3 | 0 | 38.653 | 39.193 | 37.172 | 37.83 | 21.846 | 26.255 | 10.083 | 0 | 0 | 63.956 | 64.292 | 52.301 | 23.435 | 0 | 0 | 60.054 | 39.145 | [5 empty] | 0 | 0.823 | 11 | 3.6602 | 3.404 | 2.818 | 2.6087 | 0.79533 | 21.729
2009-11-11 | 22:11 | 0 | 17.71 | 0 | 3 | 0 | 38.064 | 38.839 | 36.866 | 37.454 | 21.002 | 26.181 | 10.083 | 0 | 0 | 63.977 | 64.292 | 52.254 | 23.459 | 0 | 0 | 60.077 | 39.076 | [5 empty] | 0 | 0.61 | 12 | 3.6602 | 3.404 | 2.818 | 2.6087 | 0.79533 | 21.729
2009-11-11 | 22:12 | 0 | 17.688 | 0 | 4 | 0 | 37.571 | 38.229 | 36.56 | 37.148 | 21.726 | 26.11 | 10.156 | 0 | 0 | 63.933 | 64.269 | 52.14 | 23.533 | 0 | 0 | 60.031 | 38.959 | [5 empty] | 0 | 0.423 | 13 | 3.639 | 3.3838 | 2.8172 | 2.6087 | 0.77512 | 21.3006
2009-11-11 | 22:13 | 0 | 17.688 | 0 | 3 | 0 | 37.196 | 37.736 | 36.139 | 36.772 | 20.304 | 25.916 | 10.105 | 0 | 0 | 63.911 | 64.18 | 51.979 | 23.29 | 0 | 0 | 60.008 | 38.863 | [5 empty] | 0 | 0.424 | 14 | 3.6538 | 3.3979 | 2.8178 | 2.6087 | 0.78924 | 21.6004
2009-11-11 | 22:14 | 0 | 17.71 | 0 | 3 | 0 | 36.866 | 37.382 | 35.691 | 36.373 | 35.95 | 25.941 | 10.131 | 0 | 0 | 63.865 | 64.223 | 52.025 | 23.413 | 0 | 0 | 60.031 | 38.746 | [5 empty] | 0 | 0.493 | 15 | 3.6463 | 3.3907 | 2.8174 | 2.6087 | 0.78204 | 21.4479
2009-11-11 | 22:15 | 0 | 17.71 | 0 | 4 | 0 | 48.998 | 38.04 | 35.361 | 35.95 | 36.89 | 25.821 | 10.181 | 0 | 0 | 63.865 | 64.203 | 51.934 | 23.508 | 0 | 0 | 60.031 | 38.653 | [5 empty] | 0 | 13.048 | 16 | 3.6317 | 3.3769 | 2.8169 | 2.6087 | 0.7682 | 21.1528
2009-11-11 | 22:16 | 0 | 17.642 | 0 | 3 | 0 | 51.381 | 48.996 | 34.916 | 35.481 | 37.595 | 25.654 | 10.113 | 2 | 0 | 63.794 | 64.107 | 51.839 | 23.391 | 0 | 0 | 59.894 | 38.511 | [5 empty] | 0 | 15.9 | 17 | 3.6515 | 3.3957 | 2.8177 | 2.6087 | 0.78703 | 21.5535
2009-11-11 | 22:17 | 1 | 17.668 | 0 | 3 | 0 | 51.976 | 51.243 | 34.634 | 35.105 | 37.643 | 25.607 | 10.113 | 1 | 0 | 63.726 | 64.13 | 51.909 | 23.32 | 0 | 0 | 59.871 | 38.418 | [5 empty] | 17.668 | 16.871 | 18 | 3.6515 | 3.3957 | 2.8177 | 2.6087 | 0.78703 | 21.5535
2009-11-11 | 22:18 | 0 | 17.668 | 0 | 3 | 0 | 52.161 | 51.657 | 34.517 | 34.727 | 38.136 | 25.632 | 10.161 | 2 | 0 | 63.703 | 64.084 | 52 | 23.464 | 0 | 0 | 59.871 | 38.346 | [5 empty] | 0 | 17.434 | 19 | 3.6375 | 3.3824 | 2.8171 | 2.6087 | 0.77374 | 21.2711
2009-11-11 | 22:19 | 0 | 17.668 | 0 | 4 | 0 | 52.205 | 51.976 | 34.589 | 34.706 | 38.629 | 25.632 | 10.186 | 1 | 0 | 63.66 | 64.063 | 52.046 | 23.464 | 0 | 0 | 59.871 | 38.229 | [5 empty] | 0 | 17.499 | 20 | 3.6302 | 3.3755 | 2.8168 | 2.6087 | 0.76682 | 21.1231
2009-11-11 | 22:20 | 1 | 17.607 | 0 | 3 | 0 | 52.31 | 52.014 | 34.718 | 34.742 | 39.676 | 25.742 | 10.126 | 2 | 0 | 63.582 | 64.052 | 52.058 | 23.43 | 0 | 0 | 59.839 | 38.126 | [5 empty] | 17.607 | 17.568 | 21 | 3.6477 | 3.3921 | 2.8175 | 2.6087 | 0.78343 | 21.4773
2009-11-11 | 22:21 | 0 | 17.607 | 0 | 3 | 1 | 52.541 | 52.151 | 34.931 | 34.883 | 40.523 | 25.862 | 10.126 | 1 | 0 | 63.539 | 64.075 | 52.105 | 23.477 | 0 | 0 | 59.839 | 38.031 | [5 empty] | 0 | 17.658 | 22 | 3.6477 | 3.3921 | 2.8175 | 2.6087 | 0.78343 | 21.4773
2009-11-11 | 22:22 | 0 | 17.607 | 0 | 3 | 0 | 52.861 | 52.403 | 35.141 | 35.048 | 41.344 | 25.933 | 10.126 | 2 | 0 | 63.516 | 64.052 | 52.128 | 23.477 | 0 | 0 | 59.862 | 37.913 | [5 empty] | 0 | 17.813 | 0 | 3.6477 | 3.3921 | 2.8175 | 2.6087 | 0.78343 | 21.4773
2009-11-11 | 22:23 | 0 | 17.642 | 0 | 3 | 0 | 53.031 | 52.803 | 35.526 | 35.364 | 42.176 | 26.088 | 10.236 | 1 | 0 | 63.548 | 64.084 | 52.205 | 23.464 | 0 | 0 | 59.894 | 37.878 | [5 empty] | 0 | 17.667 | 1 | 3.6157 | 3.3617 | 2.7075 | 2.5 | 0.86168 | 23.8316
2009-11-11 | 22:24 | 1 | 17.642 | 0 | 3 | 0 | 53.353 | 52.894 | 36.091 | 35.763 | 42.717 | 26.233 | 10.211 | 2 | 0 | 63.548 | 64.084 | 52.252 | 23.535 | 0 | 0 | 59.826 | 37.83 | [5 empty] | 17.642 | 17.59 | 2 | 3.623 | 3.3686 | 2.7078 | 2.5 | 0.8686 | 23.9748
2009-11-11 | 22:25 | 0 | 17.632 | 0 | 4 | 0 | 51.302 | 53.227 | 36.715 | 36.411 | 36.904 | 26.223 | 10.201 | 1 | 0 | 63.493 | 64.052 | 52.242 | 23.356 | 0 | 0 | 59.794 | 37.727 | [5 empty] | 0 | 14.891 | 3 | 3.6259 | 3.3714 | 2.7079 | 2.5 | 0.87136 | 24.0318
2009-11-11 | 22:26 | 0 | 17.642 | 1 | 3 | 0 | 41.566 | 50.968 | 37.313 | 37.103 | 30.521 | 26.331 | 10.236 | 1 | 0 | 63.502 | 64.084 | 52.322 | 23.391 | 0 | 0 | 59.78 | 37.689 | [5 empty] | 0 | 4.463 | 4 | 3.6157 | 3.3617 | 2.7075 | 2.5 | 0.86168 | 23.8316
2009-11-11 | 22:27 | 0 | 17.668 | 0 | 3 | 0 | 39.076 | 41.8 | 37.83 | 37.619 | 26.233 | 26.451 | 10.286 | 0 | 0 | 63.502 | 64.084 | 52.298 | 23.464 | 0 | 0 | 59.803 | 37.595 | [5 empty] | 0 | 1.457 | 5 | 3.6011 | 3.3478 | 2.7069 | 2.5 | 0.84784 | 23.5437
2009-11-11 | 22:28 | 0 | 17.617 | 0 | 3 | 0 | 38.535 | 39.38 | 37.902 | 38.112 | 23.994 | 26.497 | 10.286 | 0 | 0 | 63.502 | 64.084 | 52.322 | 23.391 | 0 | 0 | 59.849 | 37.524 | [5 empty] | 0 | 0.423 | 6 | 3.6011 | 3.3478 | 2.7069 | 2.5 | 0.84784 | 23.5437
2009-11-11 | 22:29 | 0 | 17.642 | 0 | 3 | 0 | 38.581 | 38.911 | 37.713 | 38.277 | 23.006 | 26.473 | 10.309 | 1 | 0 | 63.502 | 64.084 | 52.137 | 23.342 | 0 | 0 | 59.871 | 37.454 | [5 empty] | 0 | 0.304 | 7 | 3.5944 | 3.3415 | 2.7067 | 2.5 | 0.84147 | 23.4104
2009-11-11 | 22:30 | 0 | 17.582 | 0 | 3 | 0 | 38.502 | 38.83 | 37.069 | 37.89 | 22.827 | 26.343 | 10.299 | 0 | 0 | 63.447 | 64.032 | 52.081 | 23.452 | 0 | 0 | 59.839 | 37.397 | [5 empty] | 0 | 0.612 | 8 | 3.5973 | 3.3442 | 2.7068 | 2.5 | 0.84424 | 23.4684
2009-11-11 | 22:31 | 0 | 17.617 | 0 | 4 | 0 | 38.16 | 38.77 | 36.631 | 37.265 | 22.067 | 26.353 | 10.309 | 0 | 0 | 63.502 | 64.063 | 52.046 | 23.342 | 0 | 0 | 59.826 | 37.361 | [5 empty] | 0 | 0.895 | 9 | 3.5944 | 3.3415 | 2.7067 | 2.5 | 0.84147 | 23.4104
2009-11-11 | 22:32 | 0 | 17.557 | 0 | 3 | 0 | 37.445 | 38.289 | 36.292 | 36.856 | 21.358 | 26.223 | 10.324 | 0 | 0 | 63.493 | 64.009 | 52.014 | 23.356 | 0 | 0 | 59.728 | 37.28 | [5 empty] | 0 | 0.589 | 10 | 3.5901 | 3.3373 | 2.7065 | 2.5 | 0.83732 | 23.3233
2009-11-11 | 22:33 | 0 | 17.557 | 0 | 3 | 0 | 36.973 | 37.586 | 36.012 | 36.55 | 21.694 | 26.198 | 10.299 | 0 | 0 | 63.47 | 63.986 | 51.944 | 23.332 | 0 | 0 | 59.728 | 37.21 | [5 empty] | 0 | 0.423 | 11 | 3.5973 | 3.3442 | 2.7068 | 2.5 | 0.84424 | 23.4684
2009-11-11 | 22:34 | 0 | 17.582 | 0 | 3 | 0 | 36.622 | 37.115 | 35.658 | 36.27 | 19.804 | 26.103 | 10.299 | 0 | 0 | 63.447 | 63.986 | 51.806 | 23.332 | 0 | 0 | 59.705 | 37.138 | [5 empty] | 0 | 0.352 | 12 | 3.5973 | 3.3442 | 2.7068 | 2.5 | 0.84424 | 23.4684
2009-11-11 | 22:35 | 0 | 17.617 | 0 | 4 | 0 | 38.677 | 36.796 | 35.199 | 35.832 | 36.655 | 26.017 | 10.309 | 0 | 0 | 63.479 | 63.995 | 51.794 | 23.295 | 0 | 0 | 59.76 | 37.124 | [5 empty] | 0 | 2.845 | 13 | 3.5944 | 3.3415 | 2.7067 | 2.5 | 0.84147 | 23.4104
2009-11-11 | 22:36 | 0 | 17.645 | 0 | 3 | 0 | 49.416 | 40.468 | 34.78 | 35.368 | 37.201 | 26.044 | 10.337 | 0 | 0 | 63.534 | 64.004 | 51.778 | 23.396 | 0 | 0 | 59.812 | 37.107 | [5 empty] | 0 | 14.048 | 14 | 3.5863 | 3.3337 | 2.7063 | 2.5 | 0.83372 | 23.2475
2009-11-11 | 22:37 | 0 | 17.612 | 0 | 3 | 0 | 50.9 | 49.362 | 34.256 | 34.821 | 36.77 | 25.916 | 10.329 | 2 | 0 | 63.459 | 63.974 | 51.703 | 23.29 | 0 | 0 | 59.76 | 37.007 | [5 empty] | 0 | 16.079 | 15 | 3.5886 | 3.3359 | 2.7064 | 2.5 | 0.83593 | 23.2942
2009-11-11 | 22:38 | 1 | 17.645 | 0 | 4 | 0 | 51.183 | 50.723 | 33.959 | 34.38 | 37.038 | 25.853 | 10.337 | 1 | 0 | 63.468 | 63.984 | 51.801 | 23.396 | 0 | 0 | 59.789 | 36.99 | [5 empty] | 17.645 | 16.803 | 16 | 3.5863 | 3.3337 | 2.7063 | 2.5 | 0.83372 | 23.2475
2009-11-11 | 22:39 | 0 | 17.645 | 0 | 3 | 0 | 51.022 | 50.975 | 33.84 | 33.959 | 37.672 | 25.924 | 10.362 | 2 | 0 | 63.422 | 63.984 | 51.871 | 23.42 | 0 | 0 | 59.766 | 36.942 | [5 empty] | 0 | 17.063 | 17 | 3.579 | 3.3268 | 2.706 | 2.5 | 0.8268 | 23.1015
2009-11-11 | 22:40 | 0 | 17.67 | 0 | 3 | 0 | 50.884 | 50.861 | 33.912 | 33.84 | 38.33 | 25.973 | 10.41 | 1 | 0 | 63.377 | 63.961 | 51.892 | 23.491 | 0 | 0 | 59.723 | 36.918 | [5 empty] | 0 | 17.044 | 18 | 3.565 | 3.3135 | 2.7055 | 2.5 | 0.81351 | 22.8194
2009-11-11 | 22:41 | 1 | 17.695 | 0 | 4 | 0 | 50.975 | 50.793 | 34.053 | 33.912 | 39.153 | 26.068 | 10.46 | 2 | 0 | 63.354 | 63.984 | 51.962 | 23.516 | 0 | 0 | 59.789 | 36.897 | [5 empty] | 17.695 | 17.063 | 19 | 3.5504 | 3.2997 | 2.7049 | 2.5 | 0.79967 | 22.5231
2009-11-11 | 22:42 | 0 | 17.645 | 0 | 3 | 0 | 51.136 | 50.861 | 34.098 | 34.053 | 39.928 | 26.166 | 10.387 | 1 | 0 | 63.354 | 63.984 | 52.053 | 23.54 | 0 | 0 | 59.746 | 36.873 | [5 empty] | 0 | 17.083 | 20 | 3.5717 | 3.3199 | 2.7057 | 2.5 | 0.81988 | 22.9548
2009-11-11 | 22:43 | 0 | 17.645 | 0 | 3 | 0 | 51.25 | 51.068 | 34.335 | 34.239 | 41.009 | 26.309 | 10.41 | 2 | 0 | 63.354 | 64.004 | 52.077 | 23.54 | 0 | 0 | 59.789 | 36.825 | [5 empty] | 0 | 17.011 | 21 | 3.565 | 3.3135 | 2.7055 | 2.5 | 0.81351 | 22.8194
2009-11-11 | 22:44 | 0 | 17.612 | 0 | 4 | 0 | 51.29 | 51.176 | 34.608 | 34.421 | 41.494 | 26.277 | 10.377 | 2 | 0 | 63.304 | 63.954 | 52.046 | 23.484 | 0 | 0 | 59.782 | 36.725 | [5 empty] | 0 | 16.869 | 22 | 3.5746 | 3.3226 | 2.7059 | 2.5 | 0.82265 | 23.0135
2009-11-11 | 22:45 | 1 | 17.67 | 0 | 3 | 1 | 51.549 | 51.297 | 35.179 | 34.758 | 42.018 | 26.382 | 10.387 | 1 | 0 | 63.31 | 63.961 | 52.1 | 23.442 | 0 | 0 | 59.766 | 36.66 | [5 empty] | 17.67 | 16.791 | 23 | 3.5717 | 3.3199 | 2.7057 | 2.5 | 0.81988 | 22.9548
2009-11-11 | 22:46 | 0 | 17.645 | 0 | 3 | 0 | 51.871 | 51.549 | 35.603 | 35.203 | 42.607 | 26.527 | 10.362 | 2 | 0 | 63.288 | 63.984 | 52.123 | 23.442 | 0 | 0 | 59.766 | 36.639 | [5 empty] | 0 | 16.668 | 0 | 3.579 | 3.3268 | 2.706 | 2.5 | 0.8268 | 23.1015
2009-11-11 | 22:47 | 0 | 17.645 | 0 | 4 | 0 | 52.144 | 51.848 | 35.978 | 35.698 | 43.288 | 26.502 | 10.337 | 1 | 0 | 63.31 | 63.984 | 52.168 | 23.516 | 0 | 0 | 59.746 | 36.591 | [5 empty] | 0 | 16.446 | 1 | 3.5863 | 3.3337 | 3.0635 | 2.8571 | 0.47658 | 13.2889
2009-11-11 | 22:48 | 0 | 17.67 | 0 | 3 | 0 | 52.581 | 52.144 | 36.473 | 36.074 | 43.922 | 26.551 | 10.312 | 2 | 0 | 63.288 | 63.961 | 52.144 | 23.491 | 0 | 0 | 59.723 | 36.567 | [5 empty] | 0 | 16.507 | 2 | 3.5935 | 3.3406 | 3.0638 | 2.8571 | 0.4835 | 13.4546
2009-11-11 | 22:49 | 1 | 17.637 | 0 | 3 | 0 | 52.849 | 52.527 | 36.725 | 36.442 | 43.915 | 26.566 | 10.354 | 2 | 0 | 63.258 | 63.974 | 52.184 | 23.508 | 0 | 0 | 59.671 | 36.536 | [5 empty] | 17.637 | 16.407 | 3 | 3.5813 | 3.329 | 3.0633 | 2.8571 | 0.47187 | 13.1759
2009-11-11 | 22:50 | 0 | 17.67 | 0 | 4 | 0 | 53.36 | 52.81 | 37.038 | 36.732 | 44.276 | 26.622 | 10.362 | 1 | 0 | 63.288 | 63.961 | 52.214 | 23.587 | 0 | 0 | 59.7 | 36.519 | [5 empty] | 0 | 16.628 | 4 | 3.579 | 3.3268 | 3.0632 | 2.8571 | 0.46966 | 13.1226
2009-11-11 | 22:51 | 0 | 17.67 | 0 | 3 | 0 | 53.545 | 53.269 | 37.272 | 37.038 | 44.785 | 26.743 | 10.41 | 2 | 0 | 63.265 | 63.984 | 52.261 | 23.54 | 0 | 0 | 59.677 | 36.45 | [5 empty] | 0 | 16.507 | 5 | 3.565 | 3.3135 | 3.0626 | 2.8571 | 0.45637 | 12.8013
2009-11-11 | 22:52 | 0 | 17.612 | 0 | 3 | 0 | 45.625 | 53.4 | 37.359 | 37.217 | 33.082 | 26.735 | 10.427 | 1 | 0 | 63.235 | 63.931 | 52.231 | 23.508 | 0 | 0 | 59.604 | 36.395 | [5 empty] | 0 | 8.408 | 6 | 3.5601 | 3.3088 | 3.0624 | 2.8571 | 0.45166 | 12.687
2009-11-11 | 22:53 | 0 | 17.62 | 0 | 4 | 0 | 40.303 | 45.266 | 37.437 | 37.414 | 24.239 | 26.792 | 10.362 | 0 | 0 | 63.242 | 64.004 | 52.329 | 23.467 | 0 | 0 | 59.7 | 36.402 | [5 empty] | 0 | 2.889 | 7 | 3.579 | 3.3268 | 3.0632 | 2.8571 | 0.46966 | 13.1226
2009-11-11 | 22:54 | 0 | 17.645 | 0 | 3 | 0 | 38.822 | 40.351 | 37.507 | 37.459 | 22.143 | 26.863 | 10.362 | 1 | 0 | 63.219 | 64.004 | 52.261 | 23.54 | 0 | 0 | 59.723 | 36.356 | [5 empty] | 0 | 1.363 | 8 | 3.579 | 3.3268 | 3.0632 | 2.8571 | 0.46966 | 13.1226
2009-11-11 | 22:55 | 0 | 17.637 | 0 | 3 | 0 | 38.251 | 39.026 | 37.265 | 37.382 | 23.121 | 26.711 | 10.354 | 0 | 0 | 63.235 | 63.931 | 52.184 | 23.555 | 0 | 0 | 59.693 | 36.253 | [5 empty] | 0 | 0.869 | 9 | 3.5813 | 3.329 | 3.0633 | 2.8571 | 0.47187 | 13.1759
2009-11-11 | 22:56 | 0 | 17.622 | 0 | 4 | 0 | 37.882 | 38.495 | 36.921 | 37.248 | 20.578 | 26.649 | 10.339 | 0 | 0 | 63.219 | 63.915 | 52.077 | 23.494 | 0 | 0 | 59.677 | 36.215 | [5 empty] | 0 | 0.634 | 10 | 3.5857 | 3.3332 | 3.0634 | 2.8571 | 0.47602 | 13.2756
2009-11-11 | 22:57 | 0 | 17.655 | 0 | 3 | 0 | 37.634 | 38.174 | 36.457 | 36.856 | 20.124 | 26.632 | 10.271 | 0 | 0 | 63.272 | 63.922 | 52.06 | 23.477 | 0 | 0 | 59.661 | 36.222 | [5 empty] | 0 | 0.778 | 11 | 3.6055 | 3.352 | 3.0642 | 2.8571 | 0.49484 | 13.7248
2009-11-11 | 22:58 | 0 | 17.68 | 0 | 3 | 0 | 37.162 | 37.82 | 36.036 | 36.34 | 20.321 | 26.512 | 10.297 | 0 | 0 | 63.272 | 63.968 | 51.969 | 23.427 | 0 | 0 | 59.639 | 36.246 | [5 empty] | 0 | 0.822 | 12 | 3.5979 | 3.3448 | 3.0639 | 2.8571 | 0.48765 | 13.5536
2009-11-11 | 22:59 | 0 | 17.572 | 0 | 4 | 0 | 36.545 | 37.248 | 35.675 | 35.957 | 18.017 | 26.407 | 10.239 | 0 | 0 | 63.219 | 63.87 | 51.825 | 23.396 | 0 | 0 | 59.588 | 36.191 | [5 empty] | 0 | 0.493 | 13 | 3.6002 | 3.347 | 3.064 | 2.8571 | 0.48986 | 13.6064
2009-11-11 | 23:00 | 0 | 17.597 | 0 | 3 | 0 | 36.098 | 36.684 | 35.299 | 35.557 | 19.226 | 26.287 | 10.339 | 0 | 0 | 63.219 | 63.847 | 51.755 | 23.396 | 0 | 0 | 59.632 | 36.167 | [5 empty] | 0 | 8.671 | 14 | 3.6192 | 3.365 | 3.0648 | 2.8571 | 0.50785 | 14.0323
2009-11-11 | 23:01 | 0 | 17.572 | 0 | 3 | 0 | 35.651 | 36.263 | 34.852 | 35.158 | 18.585 | 26.215 | 10.289 | 0 | 0 | 63.219 | 63.847 | 51.687 | 23.42 | 0 | 0 | 59.588 | 36.146 | [5 empty] | 17.655 | 15.191 | 15 | 3.5834 | 3.331 | 3.0633 | 2.8571 | 0.47381 | 13.2225
2009-11-11 | 23:02 | 0 | 17.63 | 0 | 4 | 0 | 43.461 | 35.871 | 34.507 | 34.79 | 35.94 | 26.149 | 10.224 | 0 | 0 | 63.249 | 63.833 | 51.603 | 23.307 | 0 | 0 | 59.595 | 36.129 | [5 empty] | 0 | 16.621 | 16 | 3.593 | 3.3401 | 3.0637 | 2.8571 | 0.48294 | 13.4413
2009-11-11 | 23:03 | 1 | 17.655 | 0 | 3 | 0 | 49.698 | 43.791 | 34.108 | 34.507 | 35.988 | 26.103 | 10.347 | 1 | 0 | 63.249 | 63.81 | 51.58 | 23.501 | 0 | 0 | 59.573 | 36.105 | [5 empty] | 0 | 17.158 | 17 | 3.6002 | 3.347 | 3.064 | 2.8571 | 0.48986 | 13.6064
2009-11-11 | 23:04 | 0 | 17.597 | 0 | 3 | 0 | 50.746 | 49.6 | 33.842 | 34.125 | 36.215 | 26.022 | 10.314 | 1 | 0 | 63.196 | 63.781 | 51.549 | 23.396 | 0 | 0 | 59.477 | 36.074 | [5 empty] | 0 | 17.391 | 18 | 3.5857 | 3.3332 | 3.0634 | 2.8571 | 0.47602 | 13.2756
2009-11-11 | 23:05 | 0 | 17.622 | 0 | 3 | 0 | 50.952 | 50.494 | 33.56 | 33.794 | 36.662 | 25.973 | 10.289 | 2 | 0 | 63.176 | 63.735 | 51.596 | 23.371 | 0 | 0 | 59.454 | 36.05 | [5 empty] | 17.605 | 17.784 | 19 | 3.5688 | 3.3171 | 3.0628 | 2.8571 | 0.45997 | 12.8886
2009-11-11 | 23:06 | 0 | 17.622 | 1 | 4 | 0 | 50.975 | 50.7 | 33.512 | 33.584 | 37.107 | 25.997 | 10.339 | 2 | 0 | 63.13 | 63.735 | 51.71 | 23.396 | 0 | 0 | 59.497 | 36.005 | [5 empty] | 0 | 18.012 | 20 | 3.6075 | 3.3539 | 3.0643 | 2.8571 | 0.49678 | 13.7707
2009-11-11 | 23:07 | 1 | 17.605 | 0 | 3 | 0 | 51.327 | 50.8 | 33.543 | 33.543 | 37.985 | 26.054 | 10.397 | 1 | 0 | 63.137 | 63.765 | 51.832 | 23.477 | 0 | 0 | 59.506 | 35.988 | [5 empty] | 0 | 17.961 | 0 | 3.6215 | 3.3672 | 3.0649 | 2.8571 | 0.51007 | 14.0844
2009-11-11 | 23:08 | 0 | 17.597 | 0 | 3 | 1 | 51.596 | 51.113 | 33.677 | 33.584 | 38.987 | 26.046 | 10.264 | 2 | 0 | 63.041 | 63.735 | 51.825 | 23.445 | 0 | 0 | 59.454 | 35.957 | [5 empty] | 17.63 | 18.116 | 1 | 3.5906 | 3.3379 | 2.8152 | 2.6087 | 0.72917 | 20.3077
2009-11-11 | 23:09 | 0 | 17.572 | 0 | 3 | 0 | 51.755 | 51.458 | 33.842 | 33.794 | 39.645 | 26.191 | 10.216 | 1 | 0 | 63.041 | 63.758 | 51.916 | 23.275 | 0 | 0 | 59.497 | 35.933 | [5 empty] | 0 | 18.224 | 2 | 3.6075 | 3.3539 | 2.8159 | 2.6087 | 0.74523 | 20.6576
2009-11-11 | 23:10 | 1 | 17.63 | 0 | 3 | 0 | 52.154 | 51.671 | 34.225 | 34.038 | 40.475 | 26.223 | 10.322 | 2 | 0 | 63.071 | 63.765 | 51.969 | 23.403 | 0 | 0 | 59.573 | 35.94 | [5 empty] | 0 | 18.287 | 3 | 3.5857 | 3.3332 | 2.815 | 2.6087 | 0.72447 | 20.2045
2009-11-11 | 23:11 | 0 | 17.572 | 0 | 3 | 0 | 52.49 | 51.986 | 34.452 | 34.266 | 41.36 | 26.142 | 10.264 | 1 | 0 | 63.018 | 63.735 | 51.986 | 23.371 | 0 | 0 | 59.497 | 35.885 | [5 empty] | 0 | 18.254 | 4 | 3.5784 | 3.3262 | 2.8147 | 2.6087 | 0.71755 | 20.0522
2009-11-11 | 23:12 | 0 | 17.622 | 0 | 3 | 0 | 52.88 | 52.375 | 34.806 | 34.593 | 42.021 | 26.287 | 10.339 | 2 | 0 | 63.018 | 63.712 | 52.007 | 23.371 | 0 | 0 | 59.477 | 35.84 | [5 empty] | 17.605 | 18.057 | 5 | 3.5906 | 3.3379 | 2.8152 | 2.6087 | 0.72917 | 20.3077
2009-11-11 | 23:13 | 0 | 17.597 | 0 | 3 | 0 | 53.199 | 52.719 | 35.227 | 34.945 | 42.465 | 26.382 | 10.364 | 2 | 0 | 63.018 | 63.735 | 51.986 | 23.469 | 0 | 0 | 59.477 | 35.84 | [5 empty] | 0 | 7.025 | 6 | 3.5761 | 3.324 | 2.8146 | 2.6087 | 0.71533 | 20.0034
2009-11-11 | 23:14 | 1 | 17.605 | 0 | 3 | 0 | 53.528 | 53.092 | 35.799 | 35.471 | 39.748 | 26.463 | 10.322 | 1 | 0 | 63.025 | 63.765 | 52.084 | 23.427 | 0 | 0 | 59.506 | 35.871 | [5 empty] | 0 | 2.256 | 7 | 3.5784 | 3.3262 | 2.8147 | 2.6087 | 0.71755 | 20.0522
2009-11-11 | 23:15 | 0 | 17.63 | 0 | 3 | 0 | 43.061 | 53.206 | 36.27 | 36.036 | 29.739 | 26.512 | 10.372 | 1 | 0 | 63.025 | 63.742 | 52.107 | 23.452 | 0 | 0 | 59.506 | 35.871 | [5 empty] | 0 | 0.775 | 8 | 3.5636 | 3.3121 | 2.8141 | 2.6087 | 0.70343 | 19.7396
2009-11-11 | 23:16 | 0 | 17.622 | 0 | 3 | 0 | 38.825 | 43.549 | 36.804 | 36.569 | 24.408 | 26.578 | 10.364 | 1 | 0 | 63.043 | 63.783 | 52.147 | 23.423 | 0 | 0 | 59.545 | 35.842 | [5 empty] | 0 | 0.283 | 9 | 3.5571 | 3.306 | 2.8138 | 2.6087 | 0.69734 | 19.604
2009-11-11 | 23:17 | 0 | 17.647 | 0 | 3 | 0 | 37.885 | 39.224 | 37.182 | 37.11 | 24.796 | 26.6 | 10.415 | 0 | 0 | 63.066 | 63.806 | 52.147 | 23.445 | 0 | 0 | 59.479 | 35.77 | [5 empty] | 0 | 0.046 | 10 | 3.6099 | 3.3561 | 2.816 | 2.6087 | 0.74744 | 20.7057
2009-11-11 | 23:18 | 0 | 17.647 | 0 | 4 | 0 | 37.768 | 38.239 | 37.509 | 37.485 | 21.951 | 26.554 | 10.437 | 0 | 0 | 63.066 | 63.783 | 52.079 | 23.494 | 0 | 0 | 59.479 | 35.722 | [5 empty] | 0 | 0.586 | 11 | 3.5784 | 3.3262 | 2.8147 | 2.6087 | 0.71755 | 20.0522
2009-11-11 | 23:19 | 0 | 17.615 | 0 | 3 | 0 | 37.854 | 38.067 | 37.055 | 37.808 | 21.076 | 26.402 | 10.256 | 0 | 0 | 63.059 | 63.753 | 52.049 | 23.268 | 0 | 0 | 59.426 | 35.715 | [5 empty] | 0 | 0.61 | 12 | 3.5708 | 3.319 | 2.8144 | 2.6087 | 0.71035 | 19.8932
2009-11-11 | 23:20 | 0 | 17.622 | 0 | 3 | 0 | 38.002 | 38.122 | 36.686 | 37.416 | 18.563 | 26.409 | 10.364 | 0 | 0 | 63.089 | 63.783 | 52.011 | 23.518 | 0 | 0 | 59.456 | 35.77 | [5 empty] | 0 | 0.493 | 13 | 3.593 | 3.3401 | 2.8153 | 2.6087 | 0.73139 | 20.3562
2009-11-11 | 23:21 | 0 | 17.647 | 0 | 3 | 0 | 37.603 | 38.191 | 36.383 | 36.993 | 20.242 | 26.336 | 10.39 | 0 | 0 | 63.089 | 63.76 | 51.941 | 23.445 | 0 | 0 | 59.433 | 35.746 | [5 empty] | 0 | 0.423 | 14 | 3.6002 | 3.347 | 2.8156 | 2.6087 | 0.73831 | 20.5072
2009-11-11 | 23:22 | 0 | 17.622 | 0 | 3 | 0 | 37.134 | 37.815 | 36.052 | 36.641 | 17.255 | 26.169 | 10.314 | 0 | 0 | 63.089 | 63.717 | 51.85 | 23.445 | 0 | 0 | 59.433 | 35.722 | [5 empty] | 0 | 0.424 | 15 | 3.5804 | 3.3282 | 2.8148 | 2.6087 | 0.71949 | 20.0949
2009-11-11 | 23:23 | 0 | 17.673 | 0 | 3 | 0 | 36.734 | 37.344 | 35.677 | 36.311 | 17.306 | 26.12 | 10.289 | 0 | 0 | 63.043 | 63.739 | 51.827 | 23.469 | 0 | 0 | 59.456 | 35.701 | [5 empty] | 0 | 12.693 | 16 | 3.5784 | 3.3262 | 2.8147 | 2.6087 | 0.71755 | 20.0522
2009-11-11 | 23:24 | 0 | 17.59 | 0 | 3 | 0 | 36.328 | 36.868 | 35.292 | 35.904 | 33.625 | 26.017 | 10.357 | 0 | 0 | 63.014 | 63.664 | 51.727 | 23.366 | 0 | 0 | 59.404 | 35.646 | [5 empty] | 0 | 16.189 | 17 | 3.595 | 3.342 | 2.8154 | 2.6087 | 0.73333 | 20.3985
2009-11-11 | 23:25 | 0 | 17.647 | 0 | 3 | 0 | 48.181 | 36.71 | 34.902 | 35.488 | 36.641 | 25.951 | 10.364 | 0 | 0 | 63.043 | 63.671 | 51.736 | 23.374 | 0 | 0 | 59.41 | 35.677 | [5 empty] | 0 | 17.254 | 18 | 3.595 | 3.342 | 2.8154 | 2.6087 | 0.73333 | 20.3985
2009-11-11 | 23:26 | 0 | 17.615 | 0 | 3 | 0 | 51.222 | 47.784 | 34.471 | 35.033 | 37.009 | 25.848 | 10.307 | 1 | 0 | 62.991 | 63.641 | 51.659 | 23.391 | 0 | 0 | 59.337 | 35.67 | [5 empty] | 17.59 | 17.766 | 19 | 3.5784 | 3.3262 | 2.8147 | 2.6087 | 0.71755 | 20.0522
2009-11-11 | 23:27 | 0 | 17.59 | 0 | 4 | 0 | 51.888 | 50.903 | 34.048 | 34.634 | 37.244 | 25.848 | 10.307 | 2 | 0 | 62.968 | 63.618 | 51.682 | 23.391 | 0 | 0 | 59.381 | 35.598 | [5 empty] | 0 | 18.075 | 20 | 3.593 | 3.3401 | 2.8153 | 2.6087 | 0.73139 | 20.3562
2009-11-11 | 23:28 | 1 | 17.59 | 0 | 3 | 0 | 52.056 | 51.622 | 33.773 | 34.29 | 37.603 | 25.855 | 10.364 | 1 | 0 | 62.998 | 63.625 | 51.804 | 23.494 | 0 | 0 | 59.433 | 35.629 | [5 empty] | 0 | 18.03 | 21 | 3.5857 | 3.3332 | 2.815 | 2.6087 | 0.72447 | 20.2045
2009-11-11 | 23:29 | 0 | 17.647 | 0 | 3 | 0 | 51.941 | 51.757 | 33.656 | 33.866 | 38.074 | 25.926 | 10.314 | 2 | 0 | 62.975 | 63.648 | 51.874 | 23.543 | 0 | 0 | 59.456 | 35.584 | [5 empty] | 0 | 17.936 | 22 | 3.5877 | 3.3351 | 2.8151 | 2.6087 | 0.72641 | 20.247
2009-11-11 | 23:30 | 0 | 17.647 | 0 | 3 | 0 | 51.827 | 51.757 | 33.68 | 33.797 | 38.803 | 26 | 10.339 | 1 | 0 | 62.954 | 63.625 | 51.918 | 23.469 | 0 | 0 | 59.41 | 35.584 | [5 empty] | 17.622 | 17.867 | 0 | 3.5784 | 3.3262 | 2.8147 | 2.6087 | 0.71755 | 20.0522
2009-11-11 | 23:31 | 0 | 17.59 | 0 | 3 | 1 | 51.75 | 51.636 | 33.742 | 33.814 | 39.406 | 26.039 | 10.332 | 2 | 0 | 62.902 | 63.596 | 51.911 | 23.486 | 0 | 0 | 59.381 | 35.481 | [5 empty] | 0 | 17.907 | 1 | 3.5571 | 3.306 | 2.7051 | 2.5 | 0.80604 | 22.6597
2009-11-11 | 23:32 | 1 | 17.622 | 0 | 3 | 0 | 51.85 | 51.689 | 33.983 | 33.983 | 40.423 | 26.144 | 10.364 | 2 | 0 | 62.909 | 63.625 | 52.011 | 23.543 | 0 | 0 | 59.41 | 35.512 | [5 empty] | 0 | 17.833 | 2 | 3.5877 | 3.3351 | 2.7064 | 2.5 | 0.8351 | 23.2767
2009-11-11 | 23:33 | 0 | 17.6 | 0 | 3 | 0 | 52.032 | 51.78 | 34.196 | 34.125 | 41.317 | 26.191 | 10.437 | 1 | 0 | 62.909 | 63.625 | 52.011 | 23.589 | 0 | 0 | 59.41 | 35.512 | [5 empty] | 17.567 | 17.734 | 3 | 3.5877 | 3.3351 | 2.7064 | 2.5 | 0.8351 | 23.2767
2009-11-11 | 23:34 | 0 | 17.59 | 0 | 3 | 0 | 52.163 | 51.911 | 34.376 | 34.33 | 42.013 | 26.233 | 10.332 | 2 | 0 | 62.879 | 63.618 | 51.981 | 23.391 | 0 | 0 | 59.337 | 35.481 | [5 empty] | 0 | 17.575 | 4 | 3.5997 | 3.3465 | 2.7069 | 2.5 | 0.84645 | 23.5147
2009-11-11 | 23:35 | 1 | 17.567 | 0 | 4 | 0 | 52.347 | 52.116 | 34.658 | 34.613 | 42.461 | 26.282 | 10.332 | 1 | 0 | 62.856 | 63.596 | 52.025 | 23.462 | 0 | 0 | 59.36 | 35.529 | [5 empty] | 0 | 17.35 | 5 | 3.6069 | 3.3534 | 2.7072 | 2.5 | 0.85337 | 23.6591
2009-11-11 | 23:36 | 0 | 17.632 | 0 | 3 | 0 | 52.525 | 52.263 | 35.184 | 34.95 | 42.776 | 26.387 | 10.291 | 2 | 0 | 62.865 | 63.628 | 52.058 | 23.398 | 0 | 0 | 59.278 | 35.56 | [5 empty] | 0 | 17.222 | 6 | 3.5901 | 3.3373 | 2.7065 | 2.5 | 0.83732 | 23.3233
2009-11-11 | 23:37 | 0 | 17.6 | 0 | 3 | 0 | 52.723 | 52.401 | 35.725 | 35.373 | 43.339 | 26.412 | 10.266 | 2 | 0 | 62.843 | 63.582 | 52.011 | 23.496 | 0 | 0 | 59.278 | 35.538 | [5 empty] | 17.6 | 17.026 | 7 | 3.5997 | 3.3465 | 2.7069 | 2.5 | 0.84645 | 23.5147
2009-11-11 | 23:38 | 0 | 17.632 | 0 | 3 | 0 | 53.143 | 52.66 | 36.32 | 35.921 | 43.817 | 26.443 | 10.324 | 1 | 0 | 62.872 | 63.612 | 52.042 | 23.454 | 0 | 0 | 59.242 | 35.498 | [5 empty] | 0 | 6.157 | 8 | 3.5679 | 3.3163 | 2.7056 | 2.5 | 0.81628 | 22.8783
2009-11-11 | 23:39 | 1 | 17.6 | 0 | 3 | 0 | 53.456 | 53.043 | 36.806 | 36.43 | 38.169 | 26.532 | 10.291 | 1 | 0 | 62.843 | 63.582 | 52.035 | 23.472 | 0 | 0 | 59.232 | 35.397 | [5 empty] | 0 | 2.186 | 9 | 3.5755 | 3.3235 | 2.7059 | 2.5 | 0.82348 | 23.0312
2009-11-11 | 23:40 | 0 | 17.607 | 0 | 4 | 0 | 43.087 | 52.868 | 37.189 | 36.93 | 30.296 | 26.586 | 10.4 | 1 | 0 | 62.849 | 63.612 | 52.088 | 23.503 | 0 | 0 | 59.285 | 35.428 | [5 empty] | 0 | 0.94 | 10 | 3.5848 | 3.3323 | 2.7063 | 2.5 | 0.83233 | 23.2184
2009-11-11 | 23:41 | 0 | 17.607 | 1 | 3 | 0 | 39.423 | 43.228 | 37.33 | 37.237 | 27.164 | 26.61 | 10.374 | 1 | 0 | 62.872 | 63.612 | 52.156 | 23.553 | 0 | 0 | 59.308 | 35.474 | [5 empty] | 0 | 0.586 | 11 | 3.5755 | 3.3235 | 2.7059 | 2.5 | 0.82348 | 23.0312
2009-11-11 | 23:42 | 0 | 17.552 | 0 | 3 | 0 | 38.404 | 39.557 | 37.347 | 37.464 | 24.796 | 26.676 | 10.342 | 0 | 0 | 62.843 | 63.628 | 52.081 | 23.543 | 0 | 0 | 59.301 | 35.466 | [5 empty] | 0 | 0.517 | 12 | 3.5775 | 3.3254 | 2.706 | 2.5 | 0.82541 | 23.0722
2009-11-11 | 23:43 | 0 | 17.607 | 0 | 3 | 0 | 38.129 | 38.693 | 37.33 | 37.543 | 22.3 | 26.635 | 10.374 | 0 | 0 | 62.872 | 63.612 | 52.042 | 23.528 | 0 | 0 | 59.331 | 35.45 | [5 empty] | 0 | 0.73 | 13 | 3.5708 | 3.319 | 2.7057 | 2.5 | 0.81905 | 22.9372
2009-11-11 | 23:44 | 0 | 17.575 | 0 | 3 | 0 | 37.935 | 38.428 | 36.971 | 37.418 | 23.423 | 26.483 | 10.367 | 0 | 0 | 62.843 | 63.561 | 51.967 | 23.521 | 0 | 0 | 59.301 | 35.419 | [5 empty] | 0 | 0.729 | 14 | 3.6142 | 3.3603 | 2.7075 | 2.5 | 0.86029 | 23.803
2009-11-11 | 23:45 | 0 | 17.552 | 0 | 4 | 0 | 37.653 | 38.193 | 36.43 | 36.923 | 21.206 | 26.338 | 10.39 | 0 | 0 | 62.865 | 63.539 | 51.874 | 23.521 | 0 | 0 | 59.301 | 35.397 | [5 empty] | 0 | 0.564 | 15 | 3.6069 | 3.3534 | 2.7072 | 2.5 | 0.85337 | 23.6591
2009-11-11 | 23:46 | 0 | 17.552 | 0 | 3 | 0 | 37.112 | 37.818 | 36.007 | 36.383 | 19.008 | 26.338 | 10.241 | 0 | 0 | 62.865 | 63.539 | 51.874 | 23.567 | 0 | 0 | 59.278 | 35.397 | [5 empty] | 0 | 0.424 | 16 | 3.6069 | 3.3534 | 2.7072 | 2.5 | 0.85337 | 23.6591
2009-11-11 | 23:47 | 0 | 17.575 | 0 | 3 | 0 | 36.595 | 37.277 | 35.773 | 36.031 | 20.581 | 26.267 | 10.266 | 0 | 0 | 62.865 | 63.493 | 51.783 | 23.472 | 0 | 0 | 59.255 | 35.419 | [5 empty] | 0 | 0.496 | 17 | 3.5921 | 3.3393 | 2.7066 | 2.5 | 0.83925 | 23.364
2009-11-11 | 23:48 | 0 | 17.477 | 0 | 4 | 0 | 36.079 | 36.758 | 35.373 | 35.655 | 18.588 | 26.122 | 10.266 | 0 | 0 | 62.865 | 63.493 | 51.692 | 23.327 | 0 | 0 | 59.166 | 35.419 | [5 empty] | 0 | 13.19 | 18 | 3.6142 | 3.3603 | 2.7075 | 2.5 | 0.86029 | 23.803
2009-11-11 | 23:49 | 0 | 17.575 | 0 | 3 | 0 | 35.773 | 36.313 | 34.926 | 35.277 | 34.479 | 26.049 | 10.317 | 0 | 0 | 62.843 | 63.493 | 51.668 | 23.447 | 0 | 0 | 59.166 | 35.397 | [5 empty] | 0 | 16.113 | 19 | 3.5997 | 3.3465 | 2.7069 | 2.5 | 0.84645 | 23.5147
2009-11-11 | 23:50 | 0 | 17.527 | 0 | 3 | 0 | 47.999 | 36.737 | 34.479 | 34.809 | 36.758 | 25.953 | 10.241 | 1 | 0 | 62.843 | 63.447 | 51.531 | 23.351 | 0 | 0 | 59.077 | 35.373 | [5 empty] | 0 | 16.788 | 20 | 3.5755 | 3.3235 | 2.7059 | 2.5 | 0.82348 | 23.0312
2009-11-11 | 23:51 | 0 | 17.552 | 0 | 4 | 0 | 50.522 | 48.114 | 33.986 | 34.409 | 36.878 | 25.929 | 10.291 | 1 | 0 | 62.82 | 63.447 | 51.507 | 23.472 | 0 | 0 | 59.032 | 35.397 | [5 empty] | 17.6 | 17.139 | 21 | 3.6069 | 3.3534 | 2.7072 | 2.5 | 0.85337 | 23.6591
2009-11-11 | 23:52 | 0 | 17.552 | 0 | 3 | 0 | 50.774 | 50.338 | 33.727 | 33.986 | 36.861 | 25.936 | 10.374 | 1 | 0 | 62.806 | 63.477 | 51.561 | 23.359 | 0 | 0 | 59.061 | 35.404 | [5 empty] | 0 | 17.374 | 22 | 3.5997 | 3.3465 | 2.7069 | 2.5 | 0.84645 | 23.5147
2009-11-11 | 23:53 | 1 | 17.6 | 0 | 3 | 0 | 50.819 | 50.59 | 33.538 | 33.68 | 37.182 | 25.904 | 10.266 | 2 | 0 | 62.799 | 63.427 | 51.622 | 23.472 | 0 | 0 | 59.032 | 35.349 | [5 empty] | 0 | 17.326 | 23 | 3.6142 | 3.3603 | 2.7075 | 2.5 | 0.86029 | 23.803
2009-11-11 | 23:54 | 0 | 17.6 | 0 | 3 | 0 | 50.819 | 50.66 | 33.469 | 33.445 | 37.629 | 25.929 | 10.291 | 1 | 0 | 62.776 | 63.427 | 51.668 | 23.327 | 0 | 0 | 59.054 | 35.301 | [5 empty] | 17.57 | 17.254 | 0 | 3.6221 | 3.3678 | 2.7078 | 2.5 | 0.86776 | 23.9576
2009-11-11 | 23:55 | 0 | 17.575 | 0 | 4 | 1 | 50.795 | 50.704 | 33.586 | 33.469 | 38.404 | 26.002 | 10.241 | 2 | 0 | 62.754 | 63.404 | 51.736 | 23.376 | 0 | 0 | 59.009 | 35.301 | [5 empty] | 0 | 17.274 | 1 | 3.6297 | 3.375 | 10.2081 | 10 | -6.625 | -182.5253
2009-11-11 | 23:56 | 1 | 17.57 | 0 | 3 | 0 | 50.812 | 50.606 | 33.699 | 33.558 | 39.243 | 25.924 | 10.214 | 2 | 0 | 62.655 | 63.374 | 51.752 | 23.393 | 0 | 0 | 58.824 | 35.273 | [5 empty] | 0 | 17.406 | 2 | 3.6157 | 3.3617 | 10.2075 | 10 | -6.6383 | -183.5984
2009-11-11 | 23:57 | 0 | 17.522 | 0 | 3 | 0 | 51.066 | 50.812 | 33.981 | 33.792 | 40.138 | 26.068 | 10.188 | 1 | 0 | 62.678 | 63.374 | 51.752 | 23.393 | 0 | 0 | 58.89 | 35.249 | [5 empty] | 0 | 0 | 3 | 6.5964 | 6.195 | 10.2072 | 10 | -3.805 | -57.683
2009-11-11 | 23:58 | 0 | 17.544 | 0 | 3 | 0 | 51.409 | 51.043 | 34.122 | 34.003 | 40.559 | 26.139 | 10.236 | 2 | 0 | 62.678 | 63.374 | 51.822 | 23.393 | 0 | 0 | 58.936 | 35.297 | [5 empty] | 4020.2079 | 10.2265 | 4 | 3.7999 | 3.5367 | 10.3283 | 10 | -6.4633 | -170.0924
2009-11-11 | 23:59 | 0 | 17.522 | 0 | 3 | 0 | 51.799 | 51.318 | 34.333 | 34.285 | 41.241 | 26.139 | 10.261 | 1 | 0 | 62.655 | 63.351 | 51.846 | 23.489 | 0 | 0 | 58.936 | 35.273 | [5 empty] | 0 | 0 | 5 | 6.5964 | 6.195 | 10.215 | 10 | -3.805 | -57.683
2009-12-11 | 0:00 | 1 | 17.497 | 0 | 4 | 0 | 52.051 | 51.776 | 34.615 | 34.543 | 42.135 | 26.235 | 10.163 | 2 | 0 | 62.635 | 63.374 | 51.799 | 23.489 | 0 | 0 | 58.959 | 35.249
[29 empty] | #REF! | #VALUE! | 0 | #VALUE! | #VALUE! | 10.3283 | 10 | #VALUE! | #VALUE!
2009-11-11 | 1440 | 228 | 17.6325 | 0.41 | 4786 | 63 | 45.8353 |  |  | 35.6088 | 31.6912 | 24.2307 | 9.6035 | 1216 | 5 |  |  |  | 22.6868 | 7 | 0 |  |  | 6.896 | 0:03 | 12.255 | 12:52 | 5.359 | #REF!
|  | 1 | [18 empty] | 0 | [10 empty] | #VALUE! | #VALUE! |  | 64 | #VALUE! | #VALUE!