## Therm118
Windmill Logger - THERMAL2.IMS
File opened at 00:00:52 Mon 19 Apr 2010
File closed at 00:00:52 Tue 20 Apr 2010
Date | Time | Boiler_Gas | Gas_MeterT | Boiler_Elec | Boiler_Flow | Boiler_Heat | Boiler_FlowT | Rads_In | Rads_Out | Boiler_Retur | Flue_Gas | Kitchen | Outside | Rain_Gauge | DHW_Coil_Hea | DHW_Coil_In | DHW_Cylinder | DHW_Coil_Out | DHW_Ambient | DHW_Flow | DHW_Heat | DHW_Out | DHW_In | OT min | t OT min | OT max | t OT max | T swing | Wtd._Meter_T | Delta T | Time Interval | T.H. Plus | W.H.L + | Total Heat | Water Ht. | Gain + | Gain + %
Days | Secs | cubic_feet | Celsius | kWh | litres | kWh | Celsius | Celsius | Celsius | Celsius | Celsius | Celsius | Celsius | events | kWh | Celsius | Celsius | Celsius | Celsius | litres | kWh | Celsius | Celsius | Celsius | hh:mm:ss | Celsius | hh:mm:ss | Kelvin | Celsius |  | Minutes | kW | kW | kW | kW | kW | %
04/19/10 | 0:01 | 0 | 18.656 | 0 | 2 | 0 | 50.286 | 35.93 | 26.164 | 26.044 | 26.478 | 22.814 | 8.557 | 1 | 0 | 55.4 | 55.995 | 45.586 | 22.864 | 0 | 0 | 50.034 | 32.759 | [5 empty] | 0 | 24.242 | 0 | 4.1046 | 3.8264 | 0.22733 | 0 | 3.8264 | 93.2227
04/19/10 | 0:02 | 1 | 18.706 | 0 | 2 | 1 | 51.388 | 47.696 | 26.164 | 26.068 | 27.368 | 22.743 | 8.532 | 2 | 0 | 55.4 | 55.995 | 45.586 | 22.959 | 0 | 0 | 50.034 | 32.711 | [5 empty] | 18.706 | 25.32 | 1 | 4.1119 | 3.8333 | 30.2276 | 30 | -26.1667 | -636.367
04/19/10 | 0:03 | 0 | 18.681 | 0 | 3 | 0 | 51.409 | 50.263 | 26.235 | 26.09 | 27.971 | 22.79 | 8.557 | 2 | 0 | 55.4 | 55.972 | 45.586 | 22.935 | 0 | 0 | 50.034 | 32.711 | [5 empty] | 0 | 25.319 | 0 | 4.1046 | 3.8264 | 30.2273 | 30 | -26.1736 | -637.6643
04/19/10 | 0:04 | 0 | 18.656 | 0 | 2 | 0 | 51.295 | 50.744 | 26.284 | 26.115 | 28.741 | 22.814 | 8.582 | 1 | 0 | 55.424 | 56.042 | 45.609 | 22.935 | 0 | 0 | 50.034 | 32.711 | [5 empty] | 0 | 25.18 | 1 | 4.0973 | 3.8195 | 4.5127 | 4.2857 | -0.46621 | -11.3785
04/19/10 | 0:05 | 0 | 18.656 | 0 | 2 | 0 | 51.432 | 50.905 | 26.38 | 26.188 | 29.101 | 22.79 | 8.507 | 2 | 0 | 55.424 | 56.019 | 45.609 | 22.959 | 0 | 0 | 50.034 | 32.735 | [5 empty] | 0 | 25.244 | 2 | 4.1192 | 3.8403 | 4.5136 | 4.2857 | -0.44545 | -10.8141
04/19/10 | 0:06 | 1 | 18.63 | 0 | 2 | 0 | 51.661 | 51.043 | 26.429 | 26.235 | 29.609 | 22.913 | 8.507 | 1 | 0 | 55.491 | 56.042 | 45.632 | 22.959 | 0 | 0 | 50.034 | 32.711 | [5 empty] | 18.63 | 25.426 | 3 | 4.1192 | 3.8403 | 4.5136 | 4.2857 | -0.44545 | -10.8141
04/19/10 | 0:07 | 0 | 18.651 | 0 | 2 | 0 | 51.818 | 51.243 | 26.47 | 26.134 | 30.109 | 23.003 | 8.527 | 2 | 0 | 55.51 | 55.991 | 45.625 | 22.883 | 0 | 0 | 49.983 | 32.706 | [5 empty] | 0 | 25.684 | 4 | 4.1133 | 3.8347 | 4.5134 | 4.2857 | -0.45099 | -10.964
04/19/10 | 0:08 | 0 | 18.656 | 0 | 2 | 0 | 51.869 | 51.524 | 26.549 | 26.284 | 30.428 | 23.199 | 8.532 | 2 | 0 | 55.561 | 56.089 | 45.724 | 23.033 | 0 | 0 | 50.058 | 32.735 | [5 empty] | 0 | 25.585 | 5 | 4.1119 | 3.8333 | 4.5133 | 4.2857 | -0.45237 | -11.0016
04/19/10 | 0:09 | 0 | 18.681 | 0 | 2 | 0 | 51.96 | 51.685 | 26.694 | 26.355 | 30.909 | 23.344 | 8.607 | 1 | 0 | 55.652 | 56.065 | 45.7 | 22.971 | 0 | 0 | 50.067 | 32.747 | [5 empty] | 0 | 25.605 | 6 | 4.09 | 3.8126 | 4.5125 | 4.2857 | -0.47313 | -11.5679
04/19/10 | 0:10 | 1 | 18.713 | 0 | 2 | 0 | 52.126 | 51.829 | 26.821 | 26.461 | 31.279 | 23.496 | 8.615 | 2 | 0 | 55.68 | 56.117 | 45.752 | 22.991 | 0 | 0 | 50.062 | 32.742 | [5 empty] | 18.713 | 25.665 | 7 | 4.0877 | 3.8104 | 4.5124 | 4.2857 | -0.47535 | -11.6287
04/19/10 | 0:11 | 0 | 18.739 | 0 | 2 | 0 | 52.263 | 51.897 | 26.99 | 26.532 | 31.855 | 23.594 | 8.665 | 1 | 0 | 55.75 | 56.07 | 45.752 | 23.016 | 0 | 0 | 50.016 | 32.766 | [5 empty] | 0 | 25.731 | 8 | 4.0732 | 3.7965 | 4.5118 | 4.2857 | -0.48919 | -12.01
04/19/10 | 0:12 | 0 | 18.713 | 1 | 2 | 0 | 52.562 | 52.102 | 27.11 | 26.652 | 32.264 | 23.665 | 8.64 | 2 | 0 | 55.771 | 56.117 | 45.728 | 23.04 | 0 | 0 | 50.039 | 32.766 | [5 empty] | 0 | 25.91 | 9 | 4.0804 | 3.8034 | 4.5121 | 4.2857 | -0.48227 | -11.819
04/19/10 | 0:13 | 0 | 18.713 | 0 | 2 | 0 | 52.838 | 52.24 | 27.326 | 26.821 | 32.694 | 23.761 | 8.64 | 1 | 0 | 55.818 | 56.117 | 45.775 | 23.062 | 0 | 0 | 50.016 | 32.766 | [5 empty] | 0 | 26.017 | 10 | 4.0804 | 3.8034 | 4.5121 | 4.2857 | -0.48227 | -11.819
04/19/10 | 0:14 | 1 | 18.706 | 0 | 2 | 0 | 53.22 | 52.508 | 27.608 | 26.958 | 33.204 | 23.803 | 8.655 | 2 | 0 | 55.834 | 56.086 | 45.745 | 23.03 | 0 | 0 | 49.985 | 32.756 | [5 empty] | 18.706 | 26.262 | 11 | 4.0761 | 3.7993 | 4.5119 | 4.2857 | -0.48642 | -11.9335
04/19/10 | 0:15 | 0 | 18.681 | 0 | 2 | 0 | 53.288 | 52.831 | 27.897 | 27.223 | 33.417 | 23.947 | 8.68 | 2 | 0 | 55.834 | 56.11 | 45.791 | 23.055 | 0 | 0 | 49.985 | 32.78 | [5 empty] | 0 | 26.065 | 12 | 4.0688 | 3.7924 | 4.5116 | 4.2857 | -0.49334 | -12.125
04/19/10 | 0:16 | 0 | 18.739 | 0 | 2 | 1 | 53.547 | 53.136 | 28.533 | 27.616 | 34.247 | 23.979 | 8.688 | 1 | 0 | 55.865 | 56.14 | 45.775 | 23.111 | 0 | 0 | 50.016 | 32.787 | [5 empty] | 0 | 25.931 | 13 | 4.0665 | 3.7902 | 4.5115 | 4.2857 | -0.49555 | -12.1864
04/19/10 | 0:17 | 0 | 18.681 | 0 | 2 | 0 | 53.93 | 53.197 | 29.077 | 28.067 | 34.756 | 24.092 | 8.582 | 2 | 0 | 55.834 | 56.131 | 45.745 | 23.079 | 0 | 0 | 50.009 | 32.78 | [5 empty] | 0 | 25.863 | 0 | 4.0973 | 3.8195 | 4.5127 | 4.2857 | -0.46621 | -11.3785
04/19/10 | 0:18 | 1 | 18.706 | 0 | 2 | 0 | 54.39 | 53.496 | 29.776 | 28.621 | 35.576 | 24.188 | 8.632 | 1 | 0 | 55.902 | 56.131 | 45.768 | 23.104 | 0 | 0 | 50.009 | 32.78 | [5 empty] | 18.706 | 25.769 | 1 | 4.0828 | 3.8057 | 1.1788 | 0.95238 | 2.8533 | 69.8861
04/19/10 | 0:19 | 0 | 18.681 | 0 | 2 | 0 | 44.827 | 53.977 | 30.283 | 29.271 | 20.063 | 24.261 | 8.607 | 1 | 0 | 55.949 | 56.11 | 45.768 | 23.008 | 0 | 0 | 50.032 | 32.756 | [5 empty] | 0 | 15.556 | 2 | 4.09 | 3.8126 | 1.1791 | 0.95238 | 2.8602 | 69.9309
04/19/10 | 0:20 | 0 | 18.681 | 0 | 2 | 0 | 35.225 | 52.417 | 30.788 | 29.849 | 15.694 | 24.332 | 8.557 | 1 | 0 | 55.949 | 56.11 | 45.836 | 23.03 | 0 | 0 | 50.032 | 32.735 | [5 empty] | 0 | 5.376 | 3 | 4.1046 | 3.8264 | 1.1797 | 0.95238 | 2.874 | 70.02
04/19/10 | 0:21 | 0 | 18.713 | 0 | 2 | 0 | 32.577 | 40.825 | 31.205 | 30.435 | 13.975 | 24.484 | 8.615 | 0 | 0 | 55.979 | 56.184 | 45.866 | 23.16 | 0 | 0 | 50.086 | 32.859 | [5 empty] | 0 | 2.142 | 4 | 4.0877 | 3.8104 | 1.179 | 0.95238 | 2.858 | 69.9165
04/19/10 | 0:22 | 0 | 18.706 | 0 | 2 | 0 | 31.848 | 34.919 | 31.487 | 30.813 | 12.632 | 24.477 | 8.607 | 0 | 0 | 55.972 | 56.177 | 45.815 | 23.079 | 0 | 0 | 50.009 | 32.804 | [5 empty] | 0 | 1.035 | 5 | 4.09 | 3.8126 | 1.1791 | 0.95238 | 2.8602 | 69.9309
04/19/10 | 0:23 | 0 | 18.706 | 0 | 2 | 0 | 31.703 | 33.11 | 31.607 | 31.173 | 11.868 | 24.526 | 8.632 | 0 | 0 | 55.993 | 56.154 | 45.768 | 23.153 | 0 | 0 | 50.009 | 32.852 | [5 empty] | 0 | 0.53 | 6 | 4.0828 | 3.8057 | 1.1788 | 0.95238 | 2.8533 | 69.8861
04/19/10 | 0:24 | 0 | 18.706 | 0 | 2 | 0 | 31.777 | 32.546 | 31.607 | 31.414 | 11.3 | 24.452 | 8.632 | 0 | 0 | 56.016 | 56.11 | 45.882 | 23.128 | 0 | 0 | 50.032 | 32.828 | [5 empty] | 0 | 0.363 | 7 | 4.0828 | 3.8057 | 1.1788 | 0.95238 | 2.8533 | 69.8861
04/19/10 | 0:25 | 0 | 18.681 | 0 | 2 | 0 | 31.848 | 32.331 | 31.848 | 31.463 | 10.731 | 24.357 | 8.632 | 0 | 0 | 55.949 | 56.086 | 45.859 | 23.008 | 0 | 0 | 50.009 | 32.804 | [5 empty] | 0 | 0.385 | 8 | 4.0828 | 3.8057 | 1.1788 | 0.95238 | 2.8533 | 69.8861
04/19/10 | 0:26 | 0 | 18.681 | 0 | 2 | 0 | 31.872 | 32.331 | 31.968 | 31.678 | 10.855 | 24.332 | 8.607 | 0 | 0 | 55.902 | 56.063 | 45.836 | 22.959 | 0 | 0 | 50.009 | 32.78 | [5 empty] | 0 | 0.194 | 9 | 4.09 | 3.8126 | 1.1791 | 0.95238 | 2.8602 | 69.9309
04/19/10 | 0:27 | 0 | 18.706 | 0 | 2 | 0 | 31.848 | 32.331 | 31.872 | 31.897 | 10.706 | 24.308 | 8.607 | 1 | 0 | 55.879 | 56.063 | 45.836 | 22.935 | 0 | 0 | 50.009 | 32.735 | [5 empty] | 0 | -0.049 | 10 | 4.09 | 3.8126 | 1.1791 | 0.95238 | 2.8602 | 69.9309
04/19/10 | 0:28 | 0 | 18.706 | 0 | 2 | 0 | 31.968 | 32.233 | 31.678 | 31.872 | 21.562 | 24.283 | 8.632 | 0 | 0 | 55.834 | 56.016 | 45.791 | 23.055 | 0 | 0 | 49.985 | 32.663 | [5 empty] | 0 | 0.096 | 11 | 4.0828 | 3.8057 | 1.1788 | 0.95238 | 2.8533 | 69.8861
04/19/10 | 0:29 | 0 | 18.681 | 0 | 2 | 0 | 46.524 | 32.233 | 31.367 | 31.703 | 32.162 | 24.261 | 8.582 | 0 | 0 | 55.764 | 56.016 | 45.791 | 23.008 | 0 | 0 | 49.978 | 32.699 | [5 empty] | 0 | 14.821 | 12 | 4.0973 | 3.8195 | 1.1794 | 0.95238 | 2.8671 | 69.9755
04/19/10 | 0:30 | 0 | 18.623 | 0 | 2 | 0 | 43.822 | 34.842 | 31.046 | 31.409 | 14.228 | 24.18 | 8.549 | 1 | 0 | 55.715 | 55.991 | 45.763 | 23.025 | 0 | 0 | 49.936 | 32.704 | [5 empty] | 0 | 12.413 | 13 | 4.1069 | 3.8286 | 1.1798 | 0.95238 | 2.8763 | 70.0342
04/19/10 | 0:31 | 0 | 18.706 | 0 | 2 | 0 | 35.51 | 47.467 | 30.766 | 31.151 | 11.792 | 24.092 | 8.507 | 0 | 0 | 55.722 | 55.998 | 45.77 | 23.057 | 0 | 0 | 49.967 | 32.783 | [5 empty] | 0 | 4.359 | 14 | 4.1192 | 3.8403 | 1.1803 | 0.95238 | 2.8879 | 70.1085
04/19/10 | 0:32 | 0 | 18.673 | 0 | 2 | 0 | 32.917 | 39.755 | 30.541 | 30.855 | 10.747 | 24.18 | 8.597 | 0 | 0 | 55.692 | 55.944 | 45.81 | 22.976 | 0 | 0 | 49.96 | 32.775 | [5 empty] | 0 | 2.062 | 15 | 4.093 | 3.8154 | 1.1792 | 0.95238 | 2.863 | 69.9487
04/19/10 | 0:33 | 0 | 18.673 | 0 | 2 | 0 | 31.865 | 34.749 | 30.492 | 30.541 | 10.623 | 24.18 | 8.549 | 0 | 0 | 55.669 | 55.921 | 45.81 | 23.047 | 0 | 0 | 49.96 | 32.799 | [5 empty] | 0 | 1.324 | 16 | 4.1069 | 3.8286 | 1.1798 | 0.95238 | 2.8763 | 70.0342
04/19/10 | 0:34 | 0 | 18.681 | 0 | 2 | 0 | 31.32 | 33.041 | 30.403 | 30.477 | 10.261 | 24.261 | 8.557 | 0 | 0 | 55.655 | 55.951 | 45.794 | 23.057 | 0 | 0 | 49.967 | 32.783 | [5 empty] | 0 | 0.843 | 17 | 4.1046 | 3.8264 | 1.1797 | 0.95238 | 2.874 | 70.02
04/19/10 | 0:35 | 0 | 18.648 | 0 | 2 | 0 | 30.926 | 32.203 | 30.06 | 30.347 | 9.585 | 24.18 | 8.524 | 0 | 0 | 55.624 | 55.876 | 45.831 | 22.927 | 0 | 0 | 49.96 | 32.728 | [5 empty] | 0 | 0.579 | 18 | 4.1142 | 3.8356 | 1.1801 | 0.95238 | 2.8832 | 70.0785
04/19/10 | 0:36 | 0 | 18.681 | 0 | 2 | 0 | 30.717 | 31.656 | 29.969 | 30.188 | 10.012 | 24.212 | 8.507 | 0 | 0 | 55.608 | 55.907 | 45.77 | 23.008 | 0 | 0 | 49.967 | 32.807 | [5 empty] | 0 | 0.529 | 19 | 4.1192 | 3.8403 | 1.1803 | 0.95238 | 2.8879 | 70.1085
04/19/10 | 0:37 | 0 | 18.706 | 0 | 1 | 0 | 30.477 | 31.296 | 29.947 | 29.994 | 9.99 | 24.212 | 8.434 | 0 | 0 | 55.561 | 55.93 | 45.747 | 23.079 | 0 | 0 | 49.967 | 32.783 | [5 empty] | 0 | 0.483 | 20 | 4.1404 | 3.8605 | 1.1812 | 0.95238 | 2.9081 | 70.2366
04/19/10 | 0:38 | 0 | 18.673 | 0 | 2 | 0 | 30.227 | 30.999 | 29.987 | 29.915 | 9.61 | 24.109 | 8.474 | 0 | 0 | 55.531 | 55.9 | 45.717 | 23.025 | 0 | 0 | 49.913 | 32.775 | [5 empty] | 0 | 0.312 | 21 | 4.1288 | 3.8494 | 1.1807 | 0.95238 | 2.897 | 70.1665
04/19/10 | 0:39 | 0 | 18.698 | 0 | 2 | 0 | 30.011 | 30.734 | 29.938 | 29.915 | 9.784 | 23.989 | 8.376 | 0 | 0 | 55.51 | 55.9 | 45.693 | 23.001 | 0 | 0 | 49.913 | 32.775 | [5 empty] | 0 | 0.096 | 22 | 4.1573 | 3.8765 | 1.1818 | 0.95238 | 2.9241 | 70.3374
04/19/10 | 0:40 | 0 | 18.681 | 0 | 2 | 0 | 40.231 | 30.524 | 29.803 | 29.969 | 29.658 | 24.092 | 8.532 | 1 | 0 | 55.517 | 55.907 | 45.724 | 23.057 | 0 | 0 | 49.92 | 32.783 | [5 empty] | 0 | 10.262 | 23 | 4.1119 | 3.8333 | 1.18 | 0.95238 | 2.881 | 70.0643
04/19/10 | 0:41 | 0 | 18.706 | 0 | 2 | 0 | 45.495 | 31.031 | 29.609 | 29.849 | 15.226 | 23.972 | 8.456 | 0 | 0 | 55.494 | 55.883 | 45.724 | 23.008 | 0 | 0 | 49.92 | 32.807 | [5 empty] | 0 | 15.646 | 24 | 4.134 | 3.8544 | 1.1809 | 0.95238 | 2.902 | 70.1981
04/19/10 | 0:42 | 0 | 18.706 | 0 | 2 | 0 | 34.969 | 45.175 | 29.393 | 29.705 | 11.026 | 23.923 | 8.456 | 1 | 0 | 55.47 | 55.86 | 45.679 | 22.984 | 0 | 0 | 49.899 | 32.783 | [5 empty] | 0 | 5.264 | 25 | 4.134 | 3.8544 | 1.1809 | 0.95238 | 2.902 | 70.1981
04/19/10 | 0:43 | 0 | 18.673 | 0 | 2 | 0 | 31.625 | 40.482 | 29.239 | 29.481 | 10.254 | 23.866 | 8.474 | 0 | 0 | 55.44 | 55.83 | 45.672 | 22.976 | 0 | 0 | 49.845 | 32.752 | [5 empty] | 0 | 2.144 | 26 | 4.1288 | 3.8494 | 1.1807 | 0.95238 | 2.897 | 70.1665
04/19/10 | 0:44 | 0 | 18.698 | 0 | 2 | 0 | 30.47 | 34.019 | 29.168 | 29.239 | 9.759 | 23.891 | 8.424 | 0 | 0 | 55.417 | 55.806 | 45.649 | 23.001 | 0 | 0 | 49.845 | 32.752 | [5 empty] | 0 | 1.231 | 27 | 4.1433 | 3.8632 | 1.1813 | 0.95238 | 2.9109 | 70.254
04/19/10 | 0:45 | 0 | 18.673 | 0 | 2 | 0 | 29.866 | 31.745 | 28.974 | 29.097 | 9.537 | 23.915 | 8.474 | 0 | 0 | 55.417 | 55.83 | 45.625 | 23.001 | 0 | 0 | 49.845 | 32.728 | [5 empty] | 0 | 0.769 | 28 | 4.1288 | 3.8494 | 1.1807 | 0.95238 | 2.897 | 70.1665
04/19/10 | 0:46 | 0 | 18.666 | 0 | 2 | 0 | 29.496 | 30.749 | 28.775 | 28.942 | 9.527 | 23.812 | 8.391 | 0 | 0 | 55.386 | 55.776 | 45.618 | 22.993 | 0 | 0 | 49.815 | 32.697 | [5 empty] | 0 | 0.554 | 29 | 4.1529 | 3.8724 | 1.1817 | 0.95238 | 2.92 | 70.3114
04/19/10 | 0:47 | 0 | 18.673 | 0 | 1 | 0 | 29.288 | 30.227 | 28.685 | 28.758 | 9.364 | 23.866 | 8.499 | 0 | 0 | 55.417 | 55.806 | 45.602 | 23.025 | 0 | 0 | 49.845 | 32.728 | [5 empty] | 0 | 0.53 | 30 | 4.1215 | 3.8425 | 1.1804 | 0.95238 | 2.8901 | 70.1226
04/19/10 | 0:48 | 0 | 18.673 | 0 | 2 | 0 | 29.023 | 29.866 | 28.564 | 28.663 | 9.241 | 23.82 | 8.424 | 0 | 0 | 55.393 | 55.783 | 45.602 | 23.025 | 0 | 0 | 49.845 | 32.704 | [5 empty] | 0 | 0.36 | 31 | 4.1433 | 3.8632 | 1.1813 | 0.95238 | 2.9109 | 70.254
04/19/10 | 0:49 | 0 | 18.673 | 0 | 2 | 0 | 28.829 | 29.577 | 28.542 | 28.542 | 9.512 | 23.844 | 8.424 | 0 | 0 | 55.372 | 55.783 | 45.579 | 22.976 | 0 | 0 | 49.866 | 32.68 | [5 empty] | 0 | 0.287 | 32 | 4.1433 | 3.8632 | 1.1813 | 0.95238 | 2.9109 | 70.254
04/19/10 | 0:50 | 0 | 18.633 | 0 | 2 | 0 | 28.645 | 29.298 | 28.454 | 28.454 | 9.102 | 23.732 | 8.434 | 0 | 0 | 55.356 | 55.746 | 45.588 | 22.913 | 0 | 0 | 49.829 | 32.689 | [5 empty] | 0 | 0.191 | 33 | 4.1404 | 3.8605 | 1.1812 | 0.95238 | 2.9081 | 70.2366
04/19/10 | 0:51 | 0 | 18.633 | 0 | 2 | 0 | 35.017 | 29.079 | 28.381 | 28.454 | 27.586 | 23.685 | 8.434 | 0 | 0 | 55.333 | 55.722 | 45.541 | 22.888 | 0 | 0 | 49.806 | 32.689 | [5 empty] | 0 | 6.563 | 34 | 4.1404 | 3.8605 | 1.1812 | 0.95238 | 2.9081 | 70.2366
04/19/10 | 0:52 | 0 | 18.633 | 0 | 2 | 0 | 45.427 | 29.322 | 28.334 | 28.358 | 14.658 | 23.685 | 8.434 | 1 | 0 | 55.309 | 55.722 | 45.518 | 22.888 | 0 | 0 | 49.829 | 32.665 | [5 empty] | 0 | 17.069 | 35 | 4.1404 | 3.8605 | 1.1812 | 0.95238 | 2.9081 | 70.2366
04/19/10 | 0:53 | 0 | 18.633 | 0 | 2 | 0 | 33.959 | 43.336 | 28.236 | 28.309 | 11.249 | 23.611 | 8.459 | 0 | 0 | 55.265 | 55.699 | 45.518 | 22.937 | 0 | 0 | 49.829 | 32.665 | [5 empty] | 0 | 5.65 | 36 | 4.1331 | 3.8535 | 1.1809 | 0.95238 | 2.9012 | 70.1928
04/19/10 | 0:54 | 0 | 18.608 | 0 | 2 | 0 | 30.286 | 39.246 | 28.14 | 28.189 | 10.731 | 23.611 | 8.434 | 1 | 0 | 55.242 | 55.722 | 45.495 | 23.033 | 0 | 0 | 49.806 | 32.689 | [5 empty] | 0 | 2.097 | 37 | 4.1404 | 3.8605 | 1.1812 | 0.95238 | 2.9081 | 70.2366
04/19/10 | 0:55 | 0 | 18.53 | 0 | 2 | 0 | 29.097 | 32.565 | 27.917 | 28.133 | 10.304 | 23.508 | 8.278 | 0 | 0 | 55.211 | 55.601 | 45.488 | 22.881 | 0 | 0 | 49.731 | 32.61 | [5 empty] | 0 | 0.964 | 38 | 4.1858 | 3.9036 | 1.183 | 0.95238 | 2.9513 | 70.5059
04/19/10 | 0:56 | 0 | 18.55 | 0 | 2 | 0 | 28.567 | 30.276 | 27.868 | 27.988 | 9.786 | 23.58 | 8.328 | 0 | 0 | 55.188 | 55.669 | 45.488 | 22.93 | 0 | 0 | 49.731 | 32.634 | [5 empty] | 0 | 0.579 | 39 | 4.1713 | 3.8898 | 1.1824 | 0.95238 | 2.9374 | 70.4202
04/19/10 | 0:57 | 0 | 18.633 | 0 | 2 | 0 | 28.334 | 29.393 | 27.804 | 27.851 | 9.547 | 23.587 | 8.386 | 0 | 0 | 55.265 | 55.676 | 45.518 | 22.937 | 0 | 0 | 49.738 | 32.665 | [5 empty] | 0 | 0.483 | 40 | 4.1544 | 3.8738 | 1.1817 | 0.95238 | 2.9214 | 70.3201
04/19/10 | 0:58 | 0 | 18.454 | 0 | 2 | 0 | 28.108 | 28.952 | 27.508 | 27.794 | 9.095 | 23.508 | 8.129 | 0 | 0 | 55.165 | 55.578 | 45.511 | 22.81 | 0 | 0 | 49.752 | 32.541 | [5 empty] | 0 | 0.314 | 41 | 4.2292 | 3.9449 | 1.1848 | 0.95238 | 2.9925 | 70.7578
04/19/10 | 0:59 | 0 | 18.608 | 0 | 2 | 0 | 27.949 | 28.67 | 27.586 | 27.635 | 8.979 | 23.54 | 8.386 | 0 | 0 | 55.242 | 55.655 | 45.518 | 22.866 | 0 | 0 | 49.761 | 32.665 | [5 empty] | 0 | 0.314 | 42 | 4.1544 | 3.8738 | 1.1817 | 0.95238 | 2.9214 | 70.3201
04/19/10 | 1:00 | 0 | 18.583 | 0 | 2 | 0 | 27.755 | 28.454 | 27.515 | 27.611 | 8.979 | 23.562 | 8.336 | 0 | 0 | 55.195 | 55.655 | 45.471 | 22.888 | 0 | 0 | 49.806 | 32.641 | [5 empty] | 0 | 0.144 | 43 | 4.169 | 3.8876 | 1.1823 | 0.95238 | 2.9352 | 70.4064
04/19/10 | 1:01 | 0 | 18.583 | 0 | 2 | 0 | 27.635 | 28.214 | 27.441 | 27.49 | 8.929 | 23.467 | 8.336 | 0 | 0 | 55.195 | 55.608 | 45.495 | 22.866 | 0 | 0 | 49.761 | 32.665 | [5 empty] | 0 | 0.145 | 44 | 4.169 | 3.8876 | 1.1823 | 0.95238 | 2.9352 | 70.4064
04/19/10 | 1:02 | 1 | 18.6 | 0 | 2 | 0 | 30.639 | 27.964 | 27.363 | 27.41 | 25.892 | 23.459 | 8.328 | 0 | 0 | 55.165 | 55.624 | 45.397 | 22.834 | 0 | 0 | 49.752 | 32.634 | [5 empty] | 18.6 | 3.229 | 45 | 4.1713 | 3.8898 | 1.1824 | 0.95238 | 2.9374 | 70.4202
04/19/10 | 1:03 | 0 | 18.633 | 0 | 3 | 0 | 45.679 | 28.116 | 27.395 | 27.395 | 17.177 | 23.442 | 8.336 | 1 | 0 | 55.148 | 55.655 | 45.38 | 22.888 | 0 | 0 | 49.782 | 32.641 | [5 empty] | 0 | 18.284 | 46 | 4.169 | 3.8876 | 1.1823 | 0.95238 | 2.9352 | 70.4064
04/19/10 | 1:04 | 0 | 18.633 | 0 | 2 | 0 | 33.488 | 41.997 | 27.321 | 27.297 | 11.546 | 23.442 | 8.31 | 0 | 0 | 55.148 | 55.631 | 45.38 | 22.841 | 0 | 0 | 49.761 | 32.665 | [5 empty] | 0 | 6.191 | 47 | 4.1765 | 3.8948 | 1.1826 | 0.95238 | 2.9424 | 70.4511
04/19/10 | 1:05 | 0 | 18.625 | 0 | 2 | 0 | 29.41 | 38.275 | 27.289 | 27.218 | 10.304 | 23.388 | 8.353 | 1 | 0 | 55.118 | 55.578 | 45.35 | 22.834 | 0 | 0 | 49.731 | 32.634 | [5 empty] | 0 | 2.192 | 48 | 4.164 | 3.8829 | 1.1821 | 0.95238 | 2.9305 | 70.3771
04/19/10 | 1:06 | 0 | 18.625 | 0 | 2 | 0 | 28.157 | 31.409 | 27.265 | 27.145 | 9.562 | 23.339 | 8.328 | 0 | 0 | 55.097 | 55.554 | 45.327 | 22.834 | 0 | 0 | 49.708 | 32.658 | [5 empty] | 0 | 1.012 | 49 | 4.1713 | 3.8898 | 1.1824 | 0.95238 | 2.9374 | 70.4202
04/19/10 | 1:07 | 0 | 18.651 | 0 | 2 | 0 | 27.674 | 29.168 | 27.218 | 27.12 | 9.49 | 23.364 | 8.328 | 0 | 0 | 55.097 | 55.578 | 45.35 | 22.856 | 0 | 0 | 49.684 | 32.634 | [5 empty] | 0 | 0.554 | 50 | 4.1713 | 3.8898 | 1.1824 | 0.95238 | 2.9374 | 70.4202
04/19/10 | 1:08 | 0 | 18.6 | 0 | 2 | 0 | 27.41 | 28.398 | 27.074 | 27.098 | 9.243 | 23.339 | 8.303 | 0 | 0 | 55.118 | 55.554 | 45.373 | 22.856 | 0 | 0 | 49.661 | 32.61 | [5 empty] | 0 | 0.312 | 51 | 4.1786 | 3.8967 | 1.1827 | 0.95238 | 2.9443 | 70.4631
04/19/10 | 1:09 | 0 | 18.575 | 0 | 2 | 0 | 27.265 | 27.988 | 26.953 | 26.976 | 8.723 | 23.339 | 8.353 | 0 | 0 | 55.074 | 55.554 | 45.373 | 22.834 | 0 | 0 | 49.684 | 32.601 | [5 empty] | 0 | 0.289 | 52 | 4.164 | 3.8829 | 1.1821 | 0.95238 | 2.9305 | 70.3771
04/19/10 | 1:10 | 0 | 18.62 | 0 | 2 | 0 | 27.142 | 27.792 | 26.9 | 26.924 | 8.768 | 23.408 | 8.373 | 0 | 0 | 55.116 | 55.575 | 45.394 | 22.854 | 0 | 0 | 49.682 | 32.608 | [5 empty] | 0 | 0.218 | 53 | 4.1582 | 3.8774 | 1.1819 | 0.95238 | 2.925 | 70.3426
04/19/10 | 1:11 | 0 | 18.671 | 0 | 3 | 0 | 26.998 | 27.574 | 26.9 | 26.804 | 8.718 | 23.334 | 8.348 | 0 | 0 | 55.095 | 55.552 | 45.324 | 22.805 | 0 | 0 | 49.659 | 32.584 | [5 empty] | 0 | 0.194 | 54 | 4.1655 | 3.8843 | 1.1822 | 0.95238 | 2.9319 | 70.3858
04/19/10 | 1:12 | 0 | 18.62 | 1 | 2 | 0 | 26.877 | 27.383 | 26.828 | 26.755 | 8.793 | 23.263 | 8.298 | 0 | 0 | 55.095 | 55.552 | 45.348 | 22.829 | 0 | 0 | 49.659 | 32.584 | [5 empty] | 0 | 0.122 | 55 | 4.18 | 3.8981 | 1.1828 | 0.95238 | 2.9457 | 70.4717
04/19/10 | 1:13 | 0 | 18.588 | 0 | 2 | 0 | 27.495 | 27.231 | 26.747 | 26.723 | 24.629 | 23.256 | 8.315 | 0 | 0 | 55.018 | 55.498 | 45.317 | 22.797 | 0 | 0 | 49.652 | 32.529 | [5 empty] | 0 | 0.772 | 56 | 4.1751 | 3.8934 | 1.1826 | 0.95238 | 2.941 | 70.4425
04/19/10 | 1:14 | 0 | 18.62 | 0 | 2 | 0 | 47.112 | 27.213 | 26.853 | 26.733 | 26.733 | 23.214 | 8.398 | 1 | 0 | 55.025 | 55.505 | 45.278 | 22.685 | 0 | 0 | 49.635 | 32.56 | [5 empty] | 0 | 20.379 | 57 | 4.1509 | 3.8704 | 1.1816 | 0.95238 | 2.9181 | 70.2992
04/19/10 | 1:15 | 1 | 18.646 | 0 | 2 | 0 | 51.241 | 40.435 | 26.779 | 26.684 | 27.527 | 23.19 | 8.398 | 2 | 0 | 55.048 | 55.505 | 45.301 | 22.829 | 0 | 0 | 49.659 | 32.536 | [5 empty] | 18.646 | 24.557 | 58 | 4.1509 | 3.8704 | 1.1816 | 0.95238 | 2.9181 | 70.2992
04/19/10 | 1:16 | 0 | 18.671 | 0 | 3 | 0 | 51.953 | 49.084 | 26.804 | 26.684 | 28.346 | 23.143 | 8.323 | 1 | 0 | 55.025 | 55.505 | 45.301 | 22.878 | 0 | 0 | 49.659 | 32.536 | [5 empty] | 0 | 25.269 | 59 | 4.1727 | 3.8912 | 1.1825 | 0.95238 | 2.9388 | 70.4288
04/19/10 | 1:17 | 0 | 18.613 | 0 | 2 | 0 | 51.99 | 50.935 | 26.797 | 26.652 | 28.989 | 23.062 | 8.341 | 2 | 0 | 54.994 | 55.454 | 45.294 | 22.773 | 0 | 0 | 49.605 | 32.505 | [5 empty] | 0 | 25.338 | 60 | 4.1675 | 3.8862 | 1.1823 | 0.95238 | 2.9338 | 70.3978
04/19/10 | 1:18 | 0 | 18.62 | 0 | 2 | 0 | 51.93 | 51.47 | 26.9 | 26.733 | 29.092 | 23.165 | 8.323 | 2 | 0 | 55.025 | 55.484 | 45.348 | 22.878 | 0 | 0 | 49.635 | 32.536 | [5 empty] | 0 | 25.197 | 61 | 4.1727 | 3.8912 | 1.1825 | 0.95238 | 2.9388 | 70.4288
04/19/10 | 1:19 | 1 | 18.588 | 0 | 2 | 1 | 51.944 | 51.533 | 26.821 | 26.723 | 29.928 | 23.207 | 8.29 | 2 | 0 | 55.018 | 55.475 | 45.341 | 22.748 | 0 | 0 | 49.605 | 32.483 | [5 empty] | 18.588 | 25.221 | 62 | 4.1824 | 3.9003 | 1.1829 | 0.95238 | 2.9479 | 70.4854
04/19/10 | 1:20 | 0 | 18.588 | 0 | 2 | 0 | 51.944 | 51.668 | 26.892 | 26.723 | 30.193 | 23.256 | 8.265 | 1 | 0 | 55.064 | 55.431 | 45.364 | 22.773 | 0 | 0 | 49.582 | 32.483 | [5 empty] | 0 | 25.221 | 0 | 4.1896 | 3.9072 | 1.1832 | 0.95238 | 2.9549 | 70.5281
04/19/10 | 1:21 | 0 | 18.62 | 0 | 2 | 0 | 52.067 | 51.745 | 26.998 | 26.779 | 30.658 | 23.408 | 8.323 | 2 | 0 | 55.162 | 55.484 | 45.394 | 22.756 | 0 | 0 | 49.612 | 32.49 | [5 empty] | 0 | 25.288 | 1 | 4.1727 | 3.8912 | 4.2301 | 4 | -0.10881 | -2.6076
04/19/10 | 1:22 | 0 | 18.613 | 0 | 2 | 0 | 52.037 | 51.738 | 27.11 | 26.772 | 31.012 | 23.472 | 8.315 | 1 | 0 | 55.179 | 55.475 | 45.341 | 22.677 | 0 | 0 | 49.582 | 32.505 | [5 empty] | 0 | 25.265 | 2 | 4.1751 | 3.8934 | 4.2302 | 4 | -0.10659 | -2.5531
04/19/10 | 1:23 | 1 | 18.563 | 0 | 2 | 0 | 52.219 | 51.944 | 27.11 | 26.868 | 31.254 | 23.543 | 8.24 | 2 | 0 | 55.223 | 55.475 | 45.432 | 22.773 | 0 | 0 | 49.628 | 32.458 | [5 empty] | 18.563 | 25.351 | 3 | 4.1969 | 3.9142 | 4.2311 | 4 | -0.085832 | -2.0451
04/19/10 | 1:24 | 0 | 18.613 | 0 | 2 | 0 | 52.403 | 51.967 | 27.231 | 26.941 | 31.855 | 23.665 | 8.315 | 1 | 0 | 55.27 | 55.498 | 45.432 | 22.846 | 0 | 0 | 49.605 | 32.434 | [5 empty] | 0 | 25.462 | 4 | 4.1751 | 3.8934 | 4.2302 | 4 | -0.10659 | -2.5531
04/19/10 | 1:25 | 0 | 18.671 | 0 | 2 | 0 | 52.571 | 52.205 | 27.429 | 27.044 | 32.127 | 23.768 | 8.348 | 2 | 0 | 55.323 | 55.529 | 45.415 | 22.9 | 0 | 0 | 49.659 | 32.466 | [5 empty] | 0 | 25.527 | 5 | 4.1655 | 3.8843 | 4.2298 | 4 | -0.11573 | -2.7782
04/19/10 | 1:26 | 0 | 18.613 | 0 | 3 | 0 | 52.609 | 52.333 | 27.566 | 27.132 | 32.434 | 23.906 | 8.315 | 2 | 0 | 55.316 | 55.545 | 45.364 | 22.846 | 0 | 0 | 49.628 | 32.458 | [5 empty] | 0 | 25.477 | 6 | 4.1751 | 3.8934 | 4.2302 | 4 | -0.10659 | -2.5531
04/19/10 | 1:27 | 1 | 18.638 | 0 | 2 | 0 | 52.861 | 52.45 | 27.76 | 27.277 | 33.046 | 23.955 | 8.315 | 1 | 0 | 55.361 | 55.498 | 45.385 | 22.893 | 0 | 0 | 49.605 | 32.483 | [5 empty] | 18.638 | 25.584 | 7 | 4.1751 | 3.8934 | 4.2302 | 4 | -0.10659 | -2.5531
04/19/10 | 1:28 | 0 | 18.638 | 0 | 2 | 0 | 53.16 | 52.541 | 28.17 | 27.422 | 33.727 | 24.075 | 8.341 | 2 | 0 | 55.384 | 55.545 | 45.385 | 22.868 | 0 | 0 | 49.605 | 32.505 | [5 empty] | 0 | 25.738 | 8 | 4.1675 | 3.8862 | 4.2299 | 4 | -0.11379 | -2.7304
04/19/10 | 1:29 | 0 | 18.613 | 0 | 2 | 0 | 53.482 | 52.84 | 28.579 | 27.736 | 34.268 | 24.097 | 8.341 | 1 | 0 | 55.431 | 55.568 | 45.408 | 22.942 | 0 | 0 | 49.582 | 32.541 | [5 empty] | 0 | 25.746 | 9 | 4.1675 | 3.8862 | 4.2299 | 4 | -0.11379 | -2.7304
04/19/10 | 1:30 | 0 | 18.61 | 0 | 2 | 0 | 53.776 | 53.202 | 29.177 | 28.189 | 34.617 | 24.193 | 8.288 | 2 | 0 | 55.449 | 55.54 | 45.427 | 22.915 | 0 | 0 | 49.579 | 32.575 | [5 empty] | 0 | 25.587 | 10 | 4.1829 | 3.9009 | 4.2305 | 4 | -0.099118 | -2.3696
04/19/10 | 1:31 | 1 | 18.635 | 0 | 2 | 0 | 53.914 | 53.454 | 29.83 | 28.721 | 34.876 | 24.264 | 8.363 | 2 | 0 | 55.449 | 55.54 | 45.427 | 22.986 | 0 | 0 | 49.579 | 32.575 | [5 empty] | 18.635 | 25.193 | 11 | 4.1611 | 3.8801 | 4.2296 | 4 | -0.11988 | -2.8809
04/19/10 | 1:32 | 0 | 18.635 | 0 | 2 | 0 | 54.233 | 53.659 | 30.43 | 29.347 | 35.933 | 24.359 | 8.288 | 1 | 0 | 55.494 | 55.564 | 45.474 | 22.986 | 0 | 0 | 49.579 | 32.575 | [5 empty] | 0 | 24.886 | 12 | 4.1829 | 3.9009 | 4.2305 | 4 | -0.099118 | -2.3696
04/19/10 | 1:33 | 0 | 18.643 | 0 | 2 | 0 | 54.882 | 53.897 | 31.016 | 30.028 | 36.483 | 24.489 | 8.273 | 2 | 0 | 55.524 | 55.617 | 45.481 | 23.043 | 0 | 0 | 49.586 | 32.651 | [5 empty] | 0 | 24.854 | 13 | 4.1873 | 3.905 | 4.2307 | 4 | -0.094966 | -2.268
04/19/10 | 1:34 | 0 | 18.635 | 0 | 2 | 1 | 45.978 | 54.303 | 31.419 | 30.624 | 21.179 | 24.457 | 8.288 | 1 | 0 | 55.517 | 55.587 | 45.45 | 23.011 | 0 | 0 | 49.533 | 32.596 | [5 empty] | 0 | 15.354 | 14 | 4.1829 | 3.9009 | 4.2305 | 4 | -0.099118 | -2.3696
04/19/10 | 1:35 | 0 | 18.635 | 0 | 2 | 0 | 36.428 | 52.859 | 31.804 | 31.058 | 16.267 | 24.553 | 8.263 | 0 | 0 | 55.54 | 55.587 | 45.497 | 22.986 | 0 | 0 | 49.556 | 32.575 | [5 empty] | 0 | 5.37 | 0 | 4.1902 | 3.9078 | 4.2308 | 4 | -0.092198 | -2.2003
04/19/10 | 1:36 | 0 | 18.585 | 0 | 2 | 0 | 33.749 | 41.432 | 32.117 | 31.468 | 15.03 | 24.649 | 8.215 | 0 | 0 | 55.564 | 55.587 | 45.474 | 23.011 | 0 | 0 | 49.556 | 32.596 | [5 empty] | 0 | 2.281 | 1 | 4.2042 | 3.9211 | 1.3634 | 1.1321 | 2.789 | 66.3388
04/19/10 | 1:37 | 0 | 18.61 | 0 | 2 | 0 | 32.996 | 35.887 | 32.309 | 31.804 | 13.474 | 24.698 | 8.19 | 1 | 0 | 55.54 | 55.564 | 45.497 | 22.986 | 0 | 0 | 49.579 | 32.596 | [5 empty] | 0 | 1.192 | 2 | 4.2115 | 3.928 | 1.3637 | 1.1321 | 2.7959 | 66.3885
04/19/10 | 1:38 | 0 | 18.61 | 0 | 2 | 0 | 32.785 | 34.172 | 32.333 | 32.068 | 11.993 | 24.649 | 8.288 | 0 | 0 | 55.587 | 55.564 | 45.497 | 22.986 | 0 | 0 | 49.579 | 32.62 | [5 empty] | 0 | 0.717 | 3 | 4.1829 | 3.9009 | 1.3626 | 1.1321 | 2.7688 | 66.1929
04/19/10 | 1:39 | 0 | 18.61 | 0 | 2 | 0 | 32.713 | 33.584 | 32.262 | 32.238 | 11.277 | 24.698 | 8.19 | 0 | 0 | 55.54 | 55.564 | 45.474 | 22.89 | 0 | 0 | 49.603 | 32.62 | [5 empty] | 0 | 0.475 | 4 | 4.2115 | 3.928 | 1.3637 | 1.1321 | 2.7959 | 66.3885
04/19/10 | 1:40 | 0 | 18.585 | 0 | 2 | 0 | 32.713 | 33.35 | 32.407 | 32.188 | 10.93 | 24.624 | 8.263 | 0 | 0 | 55.517 | 55.564 | 45.45 | 22.962 | 0 | 0 | 49.556 | 32.575 | [5 empty] | 0 | 0.525 | 5 | 4.1902 | 3.9078 | 1.3629 | 1.1321 | 2.7757 | 66.2431
04/19/10 | 1:41 | 0 | 18.585 | 0 | 3 | 0 | 32.62 | 33.184 | 32.453 | 32.309 | 10.586 | 24.649 | 8.288 | 0 | 0 | 55.517 | 55.54 | 45.45 | 22.962 | 0 | 0 | 49.556 | 32.575 | [5 empty] | 0 | 0.311 | 6 | 4.1829 | 3.9009 | 1.3626 | 1.1321 | 2.7688 | 66.1929
04/19/10 | 1:42 | 0 | 18.61 | 0 | 2 | 0 | 32.527 | 33.043 | 32.333 | 32.407 | 10.535 | 24.528 | 8.263 | 0 | 0 | 55.473 | 55.473 | 45.497 | 22.89 | 0 | 0 | 49.533 | 32.575 | [5 empty] | 0 | 0.12 | 7 | 4.1902 | 3.9078 | 1.3629 | 1.1321 | 2.7757 | 66.2431
04/19/10 | 1:43 | 0 | 18.61 | 0 | 2 | 0 | 32.551 | 32.902 | 32.068 | 32.333 | 20.289 | 24.479 | 8.313 | 0 | 0 | 55.403 | 55.449 | 45.427 | 22.915 | 0 | 0 | 49.486 | 32.551 | [5 empty] | 0 | 0.218 | 8 | 4.1757 | 3.894 | 1.3623 | 1.1321 | 2.7619 | 66.1426
04/19/10 | 1:44 | 0 | 18.585 | 0 | 2 | 0 | 46.23 | 32.878 | 31.708 | 32.117 | 32.502 | 24.408 | 8.338 | 0 | 0 | 55.335 | 55.449 | 45.45 | 22.986 | 0 | 0 | 49.509 | 32.596 | [5 empty] | 0 | 14.113 | 9 | 4.1684 | 3.887 | 1.362 | 1.1321 | 2.755 | 66.0921
04/19/10 | 1:45 | 0 | 18.61 | 0 | 2 | 0 | 43.853 | 35.792 | 31.298 | 31.804 | 13.944 | 24.384 | 8.313 | 1 | 0 | 55.335 | 55.449 | 45.427 | 22.89 | 0 | 0 | 49.533 | 32.596 | [5 empty] | 0 | 12.049 | 10 | 4.1757 | 3.894 | 1.3623 | 1.1321 | 2.7619 | 66.1426
04/19/10 | 1:46 | 0 | 18.555 | 0 | 2 | 0 | 35.646 | 47.465 | 30.931 | 31.389 | 11.74 | 24.305 | 8.233 | 0 | 0 | 55.26 | 55.375 | 45.399 | 22.91 | 0 | 0 | 49.458 | 32.522 | [5 empty] | 0 | 4.257 | 11 | 4.199 | 3.9161 | 1.3632 | 1.1321 | 2.784 | 66.303
04/19/10 | 1:47 | 0 | 18.605 | 0 | 2 | 0 | 33.108 | 39.172 | 30.619 | 31.004 | 11 | 24.21 | 8.233 | 1 | 0 | 55.26 | 55.375 | 45.422 | 22.837 | 0 | 0 | 49.481 | 32.522 | [5 empty] | 0 | 2.104 | 12 | 4.199 | 3.9161 | 1.3632 | 1.1321 | 2.784 | 66.303
04/19/10 | 1:48 | 0 | 18.61 | 0 | 2 | 0 | 32.068 | 34.713 | 30.381 | 30.72 | 11.031 | 24.264 | 8.24 | 0 | 0 | 55.221 | 55.379 | 45.45 | 22.915 | 0 | 0 | 49.509 | 32.551 | [5 empty] | 0 | 1.348 | 13 | 4.1969 | 3.9142 | 1.3631 | 1.1321 | 2.7821 | 66.289
04/19/10 | 1:49 | 0 | 18.58 | 0 | 2 | 0 | 31.34 | 32.991 | 30.087 | 30.281 | 10.654 | 24.114 | 8.182 | 0 | 0 | 55.218 | 55.379 | 45.425 | 22.957 | 0 | 0 | 49.507 | 32.57 | [5 empty] | 0 | 1.059 | 14 | 4.2138 | 3.9302 | 1.3638 | 1.1321 | 2.7981 | 66.4043
04/19/10 | 1:50 | 0 | 18.595 | 0 | 2 | 0 | 30.972 | 32.296 | 30.009 | 30.178 | 10.792 | 24.249 | 8.248 | 0 | 0 | 55.232 | 55.417 | 45.418 | 22.996 | 0 | 0 | 49.544 | 32.584 | [5 empty] | 0 | 0.794 | 15 | 4.1946 | 3.912 | 1.363 | 1.1321 | 2.7799 | 66.2731
04/19/10 | 1:51 | 0 | 18.59 | 1 | 2 | 0 | 30.604 | 31.666 | 29.906 | 29.955 | 10.465 | 24.124 | 8.217 | 0 | 0 | 55.181 | 55.365 | 45.413 | 22.944 | 0 | 0 | 49.54 | 32.531 | [5 empty] | 0 | 0.649 | 16 | 4.2036 | 3.9205 | 1.3634 | 1.1321 | 2.7885 | 66.3349
04/19/10 | 1:52 | 0 | 18.62 | 0 | 2 | 0 | 30.32 | 31.213 | 30.033 | 29.889 | 10.249 | 24.129 | 8.197 | 0 | 0 | 55.186 | 55.37 | 45.418 | 22.876 | 0 | 0 | 49.521 | 32.56 | [5 empty] | 0 | 0.431 | 17 | 4.2094 | 3.9261 | 1.3637 | 1.1321 | 2.794 | 66.3746
04/19/10 | 1:53 | 0 | 18.615 | 0 | 2 | 0 | 30.026 | 30.823 | 30.104 | 29.911 | 9.608 | 24.058 | 8.222 | 0 | 0 | 55.165 | 55.393 | 45.348 | 22.925 | 0 | 0 | 49.521 | 32.536 | [5 empty] | 0 | 0.115 | 18 | 4.2022 | 3.9192 | 1.3634 | 1.1321 | 2.7871 | 66.3249
04/19/10 | 1:54 | 0 | 18.59 | 0 | 2 | 0 | 29.955 | 30.509 | 30.075 | 30.004 | 10.121 | 24.004 | 8.192 | 0 | 0 | 55.137 | 55.319 | 45.343 | 22.8 | 0 | 0 | 49.493 | 32.555 | [5 empty] | 0 | -0.049 | 19 | 4.2109 | 3.9275 | 1.3637 | 1.1321 | 2.7954 | 66.3845
04/19/10 | 1:55 | 1 | 18.615 | 0 | 2 | 0 | 40.172 | 30.315 | 29.881 | 30.004 | 29.496 | 23.955 | 8.167 | 0 | 0 | 55.09 | 55.319 | 45.32 | 22.895 | 0 | 0 | 49.472 | 32.555 | [5 empty] | 18.615 | 10.168 | 20 | 4.2182 | 3.9344 | 1.364 | 1.1321 | 2.8023 | 66.434
04/19/10 | 1:56 | 0 | 18.646 | 0 | 2 | 0 | 44.243 | 31.598 | 29.695 | 29.889 | 14.696 | 23.888 | 8.175 | 1 | 0 | 55.095 | 55.302 | 45.348 | 22.949 | 0 | 0 | 49.5 | 32.584 | [5 empty] | 0 | 14.354 | 21 | 4.2158 | 3.9322 | 1.3639 | 1.1321 | 2.8001 | 66.4182
04/19/10 | 1:57 | 0 | 18.59 | 0 | 3 | 0 | 34.388 | 45.756 | 29.45 | 29.714 | 11.232 | 23.884 | 8.192 | 0 | 0 | 55.043 | 55.274 | 45.296 | 22.92 | 0 | 0 | 49.472 | 32.555 | [5 empty] | 0 | 4.674 | 22 | 4.2109 | 3.9275 | 1.3637 | 1.1321 | 2.7954 | 66.3845
04/19/10 | 1:58 | 0 | 18.615 | 0 | 2 | 0 | 31.423 | 38.571 | 29.327 | 29.472 | 10.689 | 23.788 | 8.145 | 0 | 0 | 55.02 | 55.295 | 45.32 | 22.824 | 0 | 0 | 49.449 | 32.579 | [5 empty] | 0 | 1.951 | 23 | 4.2246 | 3.9405 | 1.3643 | 1.1321 | 2.8084 | 66.4774
04/19/10 | 1:59 | 0 | 18.595 | 0 | 2 | 0 | 30.394 | 33.266 | 29.261 | 29.405 | 9.977 | 23.793 | 8.099 | 0 | 0 | 55.004 | 55.279 | 45.348 | 22.9 | 0 | 0 | 49.5 | 32.608 | [5 empty] | 0 | 0.989 | 24 | 4.238 | 3.9532 | 1.3648 | 1.1321 | 2.8211 | 66.5677
04/19/10 | 2:00 | 0 | 18.59 | 0 | 2 | 0 | 29.859 | 31.399 | 29.136 | 29.207 | 9.625 | 23.739 | 8.119 | 1 | 0 | 54.975 | 55.274 | 45.252 | 22.895 | 0 | 0 | 49.449 | 32.603 | [5 empty] | 0 | 0.652 | 25 | 4.2321 | 3.9477 | 1.3646 | 1.1321 | 2.8156 | 66.5285
04/19/10 | 2:01 | 0 | 18.615 | 0 | 2 | 0 | 29.545 | 30.58 | 29.016 | 29.111 | 9.774 | 23.739 | 8.167 | 0 | 0 | 54.975 | 55.251 | 45.296 | 22.824 | 0 | 0 | 49.425 | 32.603 | [5 empty] | 0 | 0.434 | 26 | 4.2182 | 3.9344 | 1.364 | 1.1321 | 2.8023 | 66.434
04/19/10 | 2:02 | 0 | 18.615 | 0 | 2 | 0 | 29.305 | 30.124 | 28.918 | 28.967 | 9.354 | 23.69 | 8.119 | 0 | 0 | 54.952 | 55.251 | 45.205 | 22.871 | 0 | 0 | 49.449 | 32.555 | [5 empty] | 0 | 0.338 | 27 | 4.2321 | 3.9477 | 1.3646 | 1.1321 | 2.8156 | 66.5285
04/19/10 | 2:03 | 0 | 18.615 | 0 | 2 | 0 | 29.111 | 29.859 | 28.846 | 28.895 | 9.452 | 23.665 | 8.119 | 0 | 0 | 54.975 | 55.228 | 45.252 | 22.944 | 0 | 0 | 49.425 | 32.555 | [5 empty] | 0 | 0.216 | 28 | 4.2321 | 3.9477 | 1.3646 | 1.1321 | 2.8156 | 66.5285
04/19/10 | 2:04 | 0 | 18.64 | 0 | 2 | 0 | 28.967 | 29.57 | 28.846 | 28.773 | 9.158 | 23.643 | 8.145 | 0 | 0 | 54.952 | 55.228 | 45.252 | 22.824 | 0 | 0 | 49.402 | 32.579 | [5 empty] | 0 | 0.194 | 29 | 4.2246 | 3.9405 | 1.3643 | 1.1321 | 2.8084 | 66.4774
04/19/10 | 2:05 | 0 | 18.59 | 0 | 2 | 0 | 28.846 | 29.401 | 28.751 | 28.773 | 9.107 | 23.594 | 8.119 | 0 | 0 | 54.905 | 55.228 | 45.182 | 22.895 | 0 | 0 | 49.402 | 32.555 | [5 empty] | 0 | 0.073 | 30 | 4.2321 | 3.9477 | 1.3646 | 1.1321 | 2.8156 | 66.5285
04/19/10 | 2:06 | 0 | 18.615 | 0 | 2 | 0 | 34.976 | 29.207 | 28.702 | 28.726 | 27.353 | 23.545 | 8.094 | 0 | 0 | 54.929 | 55.204 | 45.182 | 22.895 | 0 | 0 | 49.379 | 32.579 | [5 empty] | 0 | 6.25 | 31 | 4.2394 | 3.9546 | 1.3649 | 1.1321 | 2.8225 | 66.5775
04/19/10 | 2:07 | 0 | 18.64 | 0 | 2 | 0 | 44.259 | 29.859 | 28.631 | 28.677 | 15.875 | 23.521 | 8.094 | 1 | 0 | 54.882 | 55.204 | 45.182 | 22.846 | 0 | 0 | 49.379 | 32.579 | [5 empty] | 0 | 15.582 | 32 | 4.2394 | 3.9546 | 1.3649 | 1.1321 | 2.8225 | 66.5775
04/19/10 | 2:08 | 0 | 18.59 | 0 | 2 | 0 | 33.567 | 44.073 | 28.461 | 28.533 | 11.724 | 23.499 | 8.044 | 0 | 0 | 54.882 | 55.181 | 45.182 | 22.702 | 0 | 0 | 49.402 | 32.555 | [5 empty] | 0 | 5.034 | 33 | 4.254 | 3.9684 | 1.3655 | 1.1321 | 2.8363 | 66.675
04/19/10 | 2:09 | 0 | 18.59 | 0 | 3 | 0 | 30.291 | 37.562 | 28.437 | 28.437 | 10.787 | 23.499 | 8.069 | 0 | 0 | 54.838 | 55.181 | 45.159 | 22.871 | 0 | 0 | 49.402 | 32.531 | [5 empty] | 0 | 1.854 | 34 | 4.2467 | 3.9615 | 1.3652 | 1.1321 | 2.8294 | 66.6263
04/19/10 | 2:10 | 0 | 18.55 | 0 | 2 | 0 | 29.168 | 31.889 | 28.3 | 28.275 | 9.613 | 23.361 | 8.079 | 0 | 0 | 54.772 | 55.092 | 45.119 | 22.832 | 0 | 0 | 49.337 | 32.443 | [5 empty] | 0 | 0.893 | 35 | 4.2438 | 3.9587 | 1.365 | 1.1321 | 2.8267 | 66.6068
04/19/10 | 2:11 | 0 | 18.55 | 0 | 2 | 0 | 28.734 | 30.082 | 28.179 | 28.204 | 9.389 | 23.361 | 7.981 | 1 | 0 | 54.749 | 55.069 | 45.072 | 22.783 | 0 | 0 | 49.337 | 32.49 | [5 empty] | 0 | 0.53 | 36 | 4.2723 | 3.9859 | 1.3662 | 1.1321 | 2.8538 | 66.7968
04/19/10 | 2:12 | 0 | 18.542 | 0 | 2 | 0 | 28.412 | 29.376 | 27.954 | 28.074 | 9.06 | 23.329 | 7.974 | 0 | 0 | 54.719 | 55.062 | 45.042 | 22.751 | 0 | 0 | 49.285 | 32.436 | [5 empty] | 0 | 0.338 | 37 | 4.2744 | 3.9878 | 1.3663 | 1.1321 | 2.8557 | 66.8103
04/19/10 | 2:13 | 0 | 18.55 | 0 | 2 | 0 | 28.275 | 28.949 | 27.866 | 27.915 | 9.241 | 23.361 | 7.956 | 0 | 0 | 54.749 | 55.069 | 45.072 | 22.736 | 0 | 0 | 49.292 | 32.443 | [5 empty] | 0 | 0.36 | 38 | 4.2796 | 3.9928 | 1.3665 | 1.1321 | 2.8607 | 66.8449
04/19/10 | 2:14 | 0 | 18.492 | 0 | 2 | 0 | 28.027 | 28.702 | 27.738 | 27.787 | 8.864 | 23.329 | 7.974 | 0 | 0 | 54.672 | 55.062 | 44.998 | 22.8 | 0 | 0 | 49.262 | 32.387 | [5 empty] | 0 | 0.24 | 39 | 4.2744 | 3.9878 | 1.3663 | 1.1321 | 2.8557 | 66.8103
04/19/10 | 2:15 | 0 | 18.55 | 0 | 3 | 0 | 27.89 | 28.54 | 27.745 | 27.745 | 8.723 | 23.337 | 8.006 | 0 | 0 | 54.702 | 55.069 | 45.028 | 22.758 | 0 | 0 | 49.292 | 32.443 | [5 empty] | 0 | 0.145 | 40 | 4.2651 | 3.9789 | 1.3659 | 1.1321 | 2.8469 | 66.7486
04/19/10 | 2:16 | 0 | 18.467 | 0 | 2 | 0 | 27.714 | 28.268 | 27.665 | 27.665 | 8.517 | 23.234 | 7.974 | 0 | 0 | 54.672 | 55.062 | 44.998 | 22.655 | 0 | 0 | 49.262 | 32.436 | [5 empty] | 0 | 0.049 | 41 | 4.2744 | 3.9878 | 1.3663 | 1.1321 | 2.8557 | 66.8103
04/19/10 | 2:17 | 0 | 18.492 | 0 | 2 | 0 | 30.774 | 28.123 | 27.618 | 27.618 | 25.882 | 23.16 | 7.974 | 0 | 0 | 54.649 | 55.018 | 44.928 | 22.606 | 0 | 0 | 49.262 | 32.436 | [5 empty] | 0 | 3.156 | 42 | 4.2744 | 3.9878 | 1.3663 | 1.1321 | 2.8557 | 66.8103
04/19/10 | 2:18 | 1 | 18.492 | 0 | 2 | 0 | 48.436 | 28.437 | 27.544 | 27.569 | 27.353 | 23.16 | 7.974 | 1 | 0 | 54.649 | 55.018 | 44.951 | 22.704 | 0 | 0 | 49.239 | 32.387 | [5 empty] | 18.492 | 20.867 | 43 | 4.2744 | 3.9878 | 1.3663 | 1.1321 | 2.8557 | 66.8103
04/19/10 | 2:19 | 0 | 18.55 | 0 | 3 | 0 | 51.54 | 43.489 | 27.601 | 27.552 | 28.3 | 23.146 | 7.956 | 2 | 0 | 54.658 | 55.025 | 44.981 | 22.736 | 0 | 0 | 49.246 | 32.394 | [5 empty] | 0 | 23.988 | 44 | 4.2796 | 3.9928 | 1.3665 | 1.1321 | 2.8607 | 66.8449
04/19/10 | 2:20 | 0 | 18.525 | 0 | 2 | 0 | 51.951 | 49.82 | 27.53 | 27.505 | 28.829 | 23.121 | 7.933 | 1 | 0 | 54.658 | 55.001 | 45.005 | 22.807 | 0 | 0 | 49.246 | 32.419 | [5 empty] | 0 | 24.446 | 45 | 4.2863 | 3.9991 | 1.3668 | 1.1321 | 2.8671 | 66.889
04/19/10 | 2:21 | 0 | 18.492 | 0 | 2 | 0 | 52.219 | 51.141 | 27.52 | 27.329 | 29.616 | 22.993 | 7.825 | 2 | 0 | 54.628 | 54.971 | 44.974 | 22.775 | 0 | 0 | 49.192 | 32.338 | [5 empty] | 0 | 24.89 | 46 | 4.3178 | 4.029 | 1.368 | 1.1321 | 2.897 | 67.0942
04/19/10 | 2:22 | 1 | 18.517 | 0 | 2 | 0 | 52.289 | 51.624 | 27.569 | 27.424 | 30.22 | 23.089 | 7.85 | 2 | 0 | 54.628 | 54.971 | 44.998 | 22.704 | 0 | 0 | 49.215 | 32.387 | [5 empty] | 18.517 | 24.865 | 47 | 4.3105 | 4.0221 | 1.3677 | 1.1321 | 2.89 | 67.0469
04/19/10 | 2:23 | 0 | 18.55 | 0 | 2 | 0 | 52.457 | 51.883 | 27.576 | 27.481 | 30.83 | 23.192 | 7.833 | 1 | 0 | 54.679 | 54.978 | 45.028 | 22.758 | 0 | 0 | 49.222 | 32.419 | [5 empty] | 0 | 24.976 | 48 | 4.3154 | 4.0268 | 1.3679 | 1.1321 | 2.8948 | 67.0791
04/19/10 | 2:24 | 0 | 18.517 | 0 | 2 | 0 | 52.747 | 52.081 | 27.618 | 27.4 | 31.038 | 23.28 | 7.825 | 2 | 0 | 54.719 | 54.994 | 45.042 | 22.871 | 0 | 0 | 49.192 | 32.387 | [5 empty] | 0 | 25.347 | 49 | 4.3178 | 4.029 | 1.368 | 1.1321 | 2.897 | 67.0942
04/19/10 | 2:25 | 0 | 18.492 | 0 | 2 | 0 | 52.908 | 52.266 | 27.689 | 27.4 | 31.399 | 23.354 | 7.727 | 1 | 0 | 54.742 | 54.971 | 45.042 | 22.726 | 0 | 0 | 49.171 | 32.387 | [5 empty] | 0 | 25.508 | 50 | 4.3463 | 4.0562 | 1.3692 | 1.1321 | 2.9241 | 67.2777
04/19/10 | 2:26 | 1 | 18.517 | 0 | 3 | 0 | 53.022 | 52.7 | 27.738 | 27.473 | 31.808 | 23.474 | 7.752 | 2 | 0 | 54.786 | 55.018 | 45.019 | 22.8 | 0 | 0 | 49.192 | 32.387 | [5 empty] | 18.517 | 25.549 | 51 | 4.339 | 4.0492 | 1.3689 | 1.1321 | 2.9172 | 67.2311
04/19/10 | 2:27 | 0 | 18.517 | 0 | 2 | 1 | 52.952 | 52.838 | 27.809 | 27.498 | 32.147 | 23.57 | 7.702 | 2 | 0 | 54.833 | 55.018 | 45.042 | 22.775 | 0 | 0 | 49.215 | 32.387 | [5 empty] | 0 | 25.454 | 52 | 4.3536 | 4.0631 | 1.3695 | 1.1321 | 2.931 | 67.3242
04/19/10 | 2:28 | 0 | 18.492 | 0 | 2 | 0 | 52.975 | 52.861 | 27.858 | 27.593 | 32.412 | 23.714 | 7.702 | 1 | 0 | 54.856 | 55.018 | 45.065 | 22.824 | 0 | 0 | 49.192 | 32.363 | [5 empty] | 0 | 25.382 | 0 | 4.3536 | 4.0631 | 1.3695 | 1.1321 | 2.931 | 67.3242
04/19/10 | 2:29 | 0 | 18.462 | 0 | 2 | 0 | 52.947 | 52.81 | 27.973 | 27.635 | 32.713 | 23.734 | 7.571 | 2 | 0 | 54.805 | 54.919 | 45.084 | 22.721 | 0 | 0 | 49.164 | 32.358 | [5 empty] | 0 | 25.312 | 1 | 4.3917 | 4.0993 | 2.0037 | 1.7647 | 2.3346 | 53.16
04/19/10 | 2:30 | 1 | 18.52 | 0 | 2 | 0 | 53.071 | 52.863 | 28.175 | 27.812 | 33.122 | 23.886 | 7.705 | 1 | 0 | 54.973 | 55.064 | 45.044 | 22.802 | 0 | 0 | 49.241 | 32.439 | [5 empty] | 18.52 | 25.259 | 2 | 4.3527 | 4.0623 | 2.0021 | 1.7647 | 2.2976 | 52.7844
04/19/10 | 2:31 | 0 | 18.545 | 0 | 2 | 0 | 53.575 | 52.91 | 28.39 | 27.861 | 33.708 | 24.055 | 7.653 | 2 | 0 | 55.043 | 55.043 | 45.138 | 22.753 | 0 | 0 | 49.218 | 32.439 | [5 empty] | 0 | 25.714 | 3 | 4.3678 | 4.0766 | 2.0027 | 1.7647 | 2.3119 | 52.931
04/19/10 | 2:32 | 0 | 18.52 | 0 | 2 | 0 | 53.736 | 53.139 | 28.729 | 28.054 | 33.991 | 24.08 | 7.604 | 2 | 0 | 55.043 | 55.064 | 45.114 | 22.851 | 0 | 0 | 49.218 | 32.414 | [5 empty] | 0 | 25.682 | 4 | 4.3821 | 4.0902 | 2.0033 | 1.7647 | 2.3255 | 53.0681
04/19/10 | 2:33 | 0 | 18.495 | 0 | 2 | 0 | 53.804 | 53.598 | 29.138 | 28.366 | 34.696 | 24.2 | 7.653 | 1 | 0 | 55.036 | 55.015 | 45.11 | 22.724 | 0 | 0 | 49.19 | 32.434 | [5 empty] | 0 | 25.438 | 5 | 4.3678 | 4.0766 | 2.0027 | 1.7647 | 2.3119 | 52.931
04/19/10 | 2:34 | 1 | 18.515 | 1 | 2 | 0 | 53.914 | 53.591 | 29.663 | 28.724 | 35.325 | 24.195 | 7.623 | 2 | 0 | 55.083 | 55.06 | 45.11 | 22.868 | 0 | 0 | 49.19 | 32.456 | [5 empty] | 18.515 | 25.19 | 6 | 4.3766 | 4.085 | 2.0031 | 1.7647 | 2.3202 | 53.0151
04/19/10 | 2:35 | 0 | 18.52 | 0 | 2 | 0 | 54.24 | 53.713 | 30.222 | 29.258 | 35.895 | 24.44 | 7.579 | 1 | 0 | 55.134 | 55.111 | 45.114 | 22.922 | 0 | 0 | 49.218 | 32.463 | [5 empty] | 0 | 24.982 | 7 | 4.3894 | 4.0971 | 2.0036 | 1.7647 | 2.3324 | 53.1378
04/19/10 | 2:36 | 0 | 18.545 | 0 | 3 | 0 | 54.721 | 53.918 | 30.801 | 29.812 | 36.318 | 24.465 | 7.579 | 2 | 0 | 55.158 | 55.088 | 45.138 | 22.922 | 0 | 0 | 49.218 | 32.463 | [5 empty] | 0 | 24.909 | 8 | 4.3894 | 4.0971 | 2.0036 | 1.7647 | 2.3324 | 53.1378
04/19/10 | 2:37 | 0 | 18.57 | 0 | 2 | 0 | 55.249 | 54.285 | 31.33 | 30.391 | 36.904 | 24.416 | 7.501 | 2 | 0 | 55.158 | 55.043 | 45.091 | 22.851 | 0 | 0 | 49.241 | 32.463 | [5 empty] | 0 | 24.858 | 9 | 4.4121 | 4.1187 | 2.0045 | 1.7647 | 2.354 | 53.3536
04/19/10 | 2:38 | 0 | 18.465 | 0 | 2 | 0 | 49.028 | 54.74 | 31.71 | 30.938 | 25.11 | 24.58 | 7.447 | 1 | 0 | 55.153 | 55.083 | 45.131 | 22.868 | 0 | 0 | 49.166 | 32.456 | [5 empty] | 0 | 18.09 | 10 | 4.4278 | 4.1337 | 2.0051 | 1.7647 | 2.369 | 53.5017
04/19/10 | 2:39 | 0 | 18.545 | 0 | 2 | 0 | 37.727 | 54.355 | 32.174 | 31.426 | 19.161 | 24.729 | 7.579 | 0 | 0 | 55.202 | 55.064 | 45.229 | 22.898 | 0 | 0 | 49.173 | 32.51 | [5 empty] | 0 | 6.301 | 11 | 4.3894 | 4.0971 | 2.0036 | 1.7647 | 2.3324 | 53.1378
04/19/10 | 2:40 | 0 | 18.52 | 0 | 2 | 0 | 34.342 | 43.133 | 32.439 | 31.835 | 16.054 | 24.754 | 7.553 | 1 | 0 | 55.225 | 55.111 | 45.205 | 22.922 | 0 | 0 | 49.194 | 32.51 | [5 empty] | 0 | 2.507 | 12 | 4.397 | 4.1043 | 2.0039 | 1.7647 | 2.3396 | 53.21
04/19/10 | 2:41 | 0 | 18.52 | 0 | 2 | 0 | 33.426 | 36.717 | 32.675 | 32.174 | 15.262 | 24.85 | 7.501 | 0 | 0 | 55.225 | 55.111 | 45.177 | 22.989 | 0 | 0 | 49.145 | 32.48 | [5 empty] | 0 | 1.252 | 13 | 4.4121 | 4.1187 | 2.0045 | 1.7647 | 2.354 | 53.3536
04/19/10 | 2:42 | 0 | 18.465 | 0 | 2 | 0 | 33.115 | 34.691 | 32.67 | 32.409 | 14.515 | 24.916 | 7.471 | 0 | 0 | 55.197 | 55.06 | 45.177 | 22.942 | 0 | 0 | 49.166 | 32.434 | [5 empty] | 0 | 0.706 | 14 | 4.4208 | 4.127 | 2.0048 | 1.7647 | 2.3623 | 53.436
04/19/10 | 2:43 | 0 | 18.495 | 0 | 2 | 0 | 33.098 | 34.015 | 32.603 | 32.627 | 14.447 | 24.97 | 7.453 | 0 | 0 | 55.225 | 55.088 | 45.182 | 22.922 | 0 | 0 | 49.194 | 32.439 | [5 empty] | 0 | 0.471 | 15 | 4.4261 | 4.132 | 2.0051 | 1.7647 | 2.3673 | 53.4853
04/19/10 | 2:44 | 0 | 18.465 | 0 | 2 | 0 | 33.07 | 33.727 | 32.716 | 32.622 | 13.899 | 24.894 | 7.319 | 0 | 0 | 55.153 | 55.036 | 45.177 | 22.917 | 0 | 0 | 49.19 | 32.409 | [5 empty] | 0 | 0.448 | 16 | 4.4651 | 4.1691 | 2.0066 | 1.7647 | 2.4044 | 53.8485
04/19/10 | 2:45 | 0 | 18.52 | 0 | 3 | 0 | 33.051 | 33.567 | 32.933 | 32.699 | 13.781 | 24.923 | 7.349 | 0 | 0 | 55.158 | 55.064 | 45.159 | 22.851 | 0 | 0 | 49.173 | 32.463 | [5 empty] | 0 | 0.352 | 17 | 4.4564 | 4.1608 | 2.0063 | 1.7647 | 2.3961 | 53.7678
04/19/10 | 2:46 | 0 | 18.49 | 0 | 2 | 0 | 32.905 | 33.421 | 32.763 | 32.787 | 12.959 | 24.82 | 7.396 | 0 | 0 | 55.106 | 55.015 | 45.177 | 22.822 | 0 | 0 | 49.098 | 32.434 | [5 empty] | 0 | 0.118 | 18 | 4.4427 | 4.1478 | 2.0057 | 1.7647 | 2.3831 | 53.6406
04/19/10 | 2:47 | 0 | 18.52 | 0 | 2 | 0 | 32.957 | 33.309 | 32.534 | 32.792 | 12.743 | 24.801 | 7.427 | 0 | 0 | 55.088 | 55.02 | 45.138 | 22.851 | 0 | 0 | 49.15 | 32.485 | [5 empty] | 0 | 0.165 | 19 | 4.4337 | 4.1392 | 2.0054 | 1.7647 | 2.3745 | 53.5562
04/19/10 | 2:48 | 1 | 18.495 | 0 | 2 | 0 | 42.217 | 33.239 | 32.245 | 32.558 | 32.885 | 24.729 | 7.453 | 0 | 0 | 55.064 | 54.973 | 45.159 | 22.898 | 0 | 0 | 49.126 | 32.485 | [5 empty] | 18.495 | 9.659 | 20 | 4.4261 | 4.132 | 2.0051 | 1.7647 | 2.3673 | 53.4853
04/19/10 | 2:49 | 0 | 18.49 | 0 | 2 | 0 | 46.736 | 34.574 | 31.83 | 32.264 | 20.51 | 24.7 | 7.344 | 1 | 0 | 54.968 | 54.922 | 45.086 | 22.917 | 0 | 0 | 49.122 | 32.456 | [5 empty] | 0 | 14.472 | 21 | 4.4578 | 4.1622 | 2.0063 | 1.7647 | 2.3975 | 53.7812
04/19/10 | 2:50 | 0 | 18.51 | 0 | 2 | 0 | 36.918 | 48.13 | 31.463 | 31.897 | 14.683 | 24.646 | 7.442 | 1 | 0 | 54.94 | 54.94 | 45.173 | 22.937 | 0 | 0 | 49.138 | 32.475 | [5 empty] | 0 | 5.021 | 22 | 4.4293 | 4.1351 | 2.0052 | 1.7647 | 2.3703 | 53.5153
04/19/10 | 2:51 | 0 | 18.502 | 0 | 2 | 0 | 33.785 | 40.693 | 31.119 | 31.455 | 13.934 | 24.568 | 7.331 | 0 | 0 | 54.91 | 54.91 | 45.119 | 22.881 | 0 | 0 | 49.108 | 32.419 | [5 empty] | 0 | 2.33 | 23 | 4.4616 | 4.1658 | 2.0065 | 1.7647 | 2.4011 | 53.8163
04/19/10 | 2:52 | 0 | 18.502 | 0 | 3 | 0 | 32.586 | 35.407 | 30.926 | 31.144 | 12.627 | 24.592 | 7.282 | 0 | 0 | 54.863 | 54.91 | 45.096 | 22.905 | 0 | 0 | 49.084 | 32.419 | [5 empty] | 0 | 1.442 | 24 | 4.4759 | 4.1793 | 2.0071 | 1.7647 | 2.4146 | 53.9477
04/19/10 | 2:53 | 0 | 18.452 | 0 | 2 | 0 | 31.914 | 33.574 | 30.734 | 30.901 | 12.504 | 24.568 | 7.231 | 0 | 0 | 54.772 | 54.84 | 45.049 | 22.785 | 0 | 0 | 49.108 | 32.348 | [5 empty] | 0 | 1.013 | 25 | 4.4907 | 4.1935 | 2.0077 | 1.7647 | 2.4288 | 54.0837
04/19/10 | 2:54 | 0 | 18.502 | 0 | 2 | 0 | 31.431 | 32.704 | 30.565 | 30.734 | 12.084 | 24.519 | 7.156 | 0 | 0 | 54.817 | 54.863 | 45.096 | 22.856 | 0 | 0 | 49.108 | 32.394 | [5 empty] | 0 | 0.697 | 26 | 4.5126 | 4.2142 | 2.0086 | 1.7647 | 2.4495 | 54.282
04/19/10 | 2:55 | 0 | 18.477 | 0 | 2 | 0 | 31.095 | 32.083 | 30.47 | 30.541 | 11.86 | 24.398 | 7.182 | 0 | 0 | 54.793 | 54.84 | 45.049 | 22.856 | 0 | 0 | 49.108 | 32.419 | [5 empty] | 0 | 0.554 | 27 | 4.505 | 4.207 | 2.0083 | 1.7647 | 2.4423 | 54.2134
04/19/10 | 2:56 | 0 | 18.485 | 0 | 2 | 0 | 30.862 | 31.632 | 30.548 | 30.524 | 11.621 | 24.43 | 7.164 | 0 | 0 | 54.803 | 54.87 | 45.058 | 22.888 | 0 | 0 | 49.138 | 32.426 | [5 empty] | 0 | 0.338 | 28 | 4.5102 | 4.212 | 2.0085 | 1.7647 | 2.4473 | 54.2609
04/19/10 | 2:57 | 0 | 18.477 | 0 | 2 | 0 | 30.636 | 31.335 | 30.541 | 30.47 | 11.415 | 24.349 | 7.079 | 0 | 0 | 54.749 | 54.817 | 45.005 | 22.81 | 0 | 0 | 49.084 | 32.419 | [5 empty] | 0 | 0.166 | 29 | 4.535 | 4.2355 | 2.0095 | 1.7647 | 2.4708 | 54.4836
04/19/10 | 2:58 | 0 | 18.477 | 0 | 2 | 0 | 30.516 | 31.046 | 30.445 | 30.445 | 11.071 | 24.325 | 7.053 | 0 | 0 | 54.749 | 54.793 | 44.981 | 22.832 | 0 | 0 | 49.061 | 32.419 | [5 empty] | 0 | 0.071 | 30 | 4.5426 | 4.2427 | 2.0098 | 1.7647 | 2.478 | 54.5512
04/19/10 | 2:59 | 0 | 18.477 | 0 | 2 | 0 | 35.218 | 30.879 | 30.3 | 30.421 | 30.06 | 24.278 | 7.03 | 0 | 0 | 54.702 | 54.817 | 45.005 | 22.856 | 0 | 0 | 49.04 | 32.443 | [5 empty] | 0 | 4.797 | 31 | 4.5493 | 4.2491 | 2.0101 | 1.7647 | 2.4844 | 54.6108
04/19/10 | 3:00 | 0 | 18.477 | 0 | 2 | 0 | 46.954 | 31.191 | 30.06 | 30.347 | 18.527 | 24.205 | 7.079 | 1 | 0 | 54.679 | 54.793 | 44.958 | 22.856 | 0 | 0 | 49.061 | 32.419 | [5 empty] | 0 | 16.607 | 32 | 4.535 | 4.2355 | 2.0095 | 1.7647 | 2.4708 | 54.4836
04/19/10 | 3:01 | 0 | 18.502 | 0 | 2 | 1 | 35.734 | 45.049 | 29.866 | 30.107 | 14.751 | 24.205 | 7.079 | 0 | 0 | 54.656 | 54.749 | 44.935 | 22.785 | 0 | 0 | 49.061 | 32.394 | [5 empty] | 0 | 5.627 | 33 | 4.535 | 4.2355 | 2.0095 | 1.7647 | 2.4708 | 54.4836
04/19/10 | 3:02 | 0 | 18.444 | 0 | 2 | 0 | 32.051 | 40.169 | 29.665 | 29.835 | 13.311 | 24.077 | 7.046 | 1 | 0 | 54.604 | 54.742 | 44.881 | 22.8 | 0 | 0 | 48.986 | 32.387 | [5 empty] | 0 | 2.216 | 0 | 4.5446 | 4.2447 | 2.0099 | 1.7647 | 2.48 | 54.5694
04/19/10 | 3:03 | 0 | 18.477 | 0 | 3 | 0 | 30.855 | 33.974 | 29.651 | 29.697 | 12.428 | 24.085 | 7.004 | 0 | 0 | 54.588 | 54.749 | 44.911 | 22.81 | 0 | 0 | 48.993 | 32.443 | [5 empty] | 0 | 1.158 | 1 | 4.5568 | 4.2563 | 2.7457 | 2.5 | 1.7563 | 38.5419
04/19/10 | 3:04 | 0 | 18.452 | 0 | 2 | 0 | 30.3 | 31.889 | 29.361 | 29.506 | 12.107 | 24.109 | 6.953 | 0 | 0 | 54.565 | 54.772 | 44.911 | 22.81 | 0 | 0 | 49.017 | 32.443 | [5 empty] | 0 | 0.794 | 2 | 4.5717 | 4.2704 | 2.7463 | 2.5 | 1.7704 | 38.7255
04/19/10 | 3:05 | 0 | 18.427 | 0 | 2 | 0 | 29.915 | 31.021 | 29.312 | 29.408 | 11.614 | 24.085 | 6.953 | 0 | 0 | 54.565 | 54.793 | 44.89 | 22.832 | 0 | 0 | 49.017 | 32.419 | [5 empty] | 0 | 0.507 | 3 | 4.5717 | 4.2704 | 2.7463 | 2.5 | 1.7704 | 38.7255
04/19/10 | 3:06 | 0 | 18.419 | 0 | 2 | 0 | 29.641 | 30.484 | 29.185 | 29.231 | 11.038 | 24.006 | 6.919 | 0 | 0 | 54.534 | 54.719 | 44.881 | 22.8 | 0 | 0 | 48.986 | 32.387 | [5 empty] | 0 | 0.41 | 4 | 4.5816 | 4.2798 | 2.7467 | 2.5 | 1.7798 | 38.8473
04/19/10 | 3:07 | 0 | 18.444 | 0 | 2 | 0 | 29.425 | 30.17 | 29.065 | 29.16 | 10.691 | 24.028 | 6.894 | 0 | 0 | 54.511 | 54.719 | 44.86 | 22.753 | 0 | 0 | 49.01 | 32.363 | [5 empty] | 0 | 0.265 | 5 | 4.5889 | 4.2867 | 2.747 | 2.5 | 1.7867 | 38.9364
04/19/10 | 3:08 | 0 | 18.444 | 0 | 2 | 0 | 29.256 | 29.906 | 29.065 | 29.087 | 10.322 | 23.957 | 6.894 | 0 | 0 | 54.511 | 54.672 | 44.837 | 22.8 | 0 | 0 | 48.986 | 32.412 | [5 empty] | 0 | 0.169 | 6 | 4.5889 | 4.2867 | 2.747 | 2.5 | 1.7867 | 38.9364
04/19/10 | 3:09 | 0 | 18.444 | 0 | 2 | 0 | 29.111 | 29.665 | 28.991 | 29.04 | 10.347 | 23.908 | 6.894 | 0 | 0 | 54.511 | 54.719 | 44.837 | 22.778 | 0 | 0 | 48.963 | 32.436 | [5 empty] | 0 | 0.071 | 7 | 4.5889 | 4.2867 | 2.747 | 2.5 | 1.7867 | 38.9364
04/19/10 | 3:10 | 0 | 18.447 | 0 | 2 | 0 | 30.776 | 29.501 | 28.922 | 29.018 | 27.863 | 23.839 | 6.87 | 0 | 0 | 54.492 | 54.677 | 44.818 | 22.756 | 0 | 0 | 48.968 | 32.414 | [5 empty] | 0 | 1.758 | 8 | 4.5959 | 4.2934 | 2.7472 | 2.5 | 1.7934 | 39.0218
04/19/10 | 3:11 | 1 | 18.477 | 0 | 2 | 0 | 49.752 | 29.531 | 28.878 | 28.903 | 29.121 | 23.82 | 6.927 | 1 | 0 | 54.499 | 54.681 | 44.846 | 22.785 | 0 | 0 | 48.972 | 32.443 | [5 empty] | 18.477 | 20.849 | 9 | 4.5793 | 4.2776 | 2.7466 | 2.5 | 1.7776 | 38.8187
04/19/10 | 3:12 | 0 | 18.477 | 0 | 3 | 0 | 52.595 | 43.35 | 28.758 | 28.807 | 29.41 | 23.798 | 6.901 | 2 | 0 | 54.453 | 54.681 | 44.823 | 22.736 | 0 | 0 | 48.972 | 32.421 | [5 empty] | 0 | 23.788 | 10 | 4.5868 | 4.2848 | 2.7469 | 2.5 | 1.7848 | 38.9115
04/19/10 | 3:13 | 0 | 18.422 | 0 | 2 | 0 | 53.027 | 50.917 | 28.658 | 28.729 | 30.44 | 23.744 | 6.847 | 1 | 0 | 54.425 | 54.63 | 44.818 | 22.707 | 0 | 0 | 48.921 | 32.414 | [5 empty] | 0 | 24.298 | 11 | 4.6026 | 4.2998 | 2.7475 | 2.5 | 1.7998 | 39.1033
04/19/10 | 3:14 | 0 | 18.422 | 0 | 2 | 0 | 53.323 | 52.13 | 28.609 | 28.609 | 30.222 | 23.719 | 6.821 | 2 | 0 | 54.401 | 54.653 | 44.748 | 22.756 | 0 | 0 | 48.921 | 32.414 | [5 empty] | 0 | 24.714 | 12 | 4.6101 | 4.3069 | 2.7478 | 2.5 | 1.8069 | 39.1952
04/19/10 | 3:15 | 1 | 18.447 | 0 | 2 | 0 | 53.461 | 52.567 | 28.584 | 28.488 | 31.186 | 23.744 | 6.821 | 1 | 0 | 54.425 | 54.653 | 44.839 | 22.78 | 0 | 0 | 48.898 | 32.439 | [5 empty] | 18.447 | 24.973 | 13 | 4.6101 | 4.3069 | 2.7478 | 2.5 | 1.8069 | 39.1952
04/19/10 | 3:16 | 0 | 18.422 | 0 | 2 | 0 | 53.851 | 52.889 | 28.513 | 28.464 | 31.86 | 23.864 | 6.87 | 2 | 0 | 54.448 | 54.63 | 44.839 | 22.635 | 0 | 0 | 48.898 | 32.392 | [5 empty] | 0 | 25.387 | 14 | 4.5959 | 4.2934 | 2.7472 | 2.5 | 1.7934 | 39.0218
04/19/10 | 3:17 | 0 | 18.447 | 0 | 2 | 0 | 54.492 | 53.232 | 28.513 | 28.417 | 32.367 | 23.911 | 6.821 | 2 | 0 | 54.471 | 54.653 | 44.818 | 22.805 | 0 | 0 | 48.921 | 32.392 | [5 empty] | 0 | 26.075 | 15 | 4.6101 | 4.3069 | 2.7478 | 2.5 | 1.8069 | 39.1952
04/19/10 | 3:18 | 0 | 18.452 | 0 | 2 | 0 | 54.772 | 53.787 | 28.567 | 28.398 | 32.682 | 24.038 | 6.852 | 1 | 0 | 54.544 | 54.705 | 44.867 | 22.81 | 0 | 0 | 48.972 | 32.421 | [5 empty] | 0 | 26.374 | 16 | 4.6011 | 4.2984 | 2.7474 | 2.5 | 1.7984 | 39.0856
04/19/10 | 3:19 | 1 | 18.422 | 0 | 2 | 0 | 54.929 | 54.264 | 28.633 | 28.417 | 32.957 | 24.129 | 6.821 | 2 | 0 | 54.586 | 54.7 | 44.862 | 22.851 | 0 | 0 | 48.944 | 32.414 | [5 empty] | 18.422 | 26.512 | 17 | 4.6101 | 4.3069 | 2.7478 | 2.5 | 1.8069 | 39.1952
04/19/10 | 3:20 | 0 | 18.447 | 0 | 2 | 0 | 55.09 | 54.516 | 28.633 | 28.393 | 33.287 | 24.249 | 6.847 | 1 | 0 | 54.607 | 54.7 | 44.862 | 22.851 | 0 | 0 | 48.898 | 32.414 | [5 empty] | 0 | 26.697 | 18 | 4.6026 | 4.2998 | 2.7475 | 2.5 | 1.7998 | 39.1033
04/19/10 | 3:21 | 0 | 18.422 | 1 | 2 | 0 | 55.158 | 54.7 | 28.753 | 28.513 | 33.78 | 24.322 | 6.821 | 2 | 0 | 54.7 | 54.677 | 44.909 | 22.805 | 0 | 0 | 48.874 | 32.439 | [5 empty] | 0 | 26.645 | 19 | 4.6101 | 4.3069 | 2.7478 | 2.5 | 1.8069 | 39.1952
04/19/10 | 3:22 | 0 | 18.422 | 0 | 2 | 0 | 55.272 | 54.861 | 28.849 | 28.537 | 34.062 | 24.394 | 6.77 | 2 | 0 | 54.744 | 54.7 | 44.932 | 22.9 | 0 | 0 | 48.874 | 32.439 | [5 empty] | 0 | 26.735 | 20 | 4.625 | 4.3211 | 2.7484 | 2.5 | 1.8211 | 39.3746
04/19/10 | 3:23 | 1 | 18.447 | 0 | 2 | 0 | 55.386 | 54.952 | 28.922 | 28.609 | 34.627 | 24.538 | 6.77 | 1 | 0 | 54.791 | 54.7 | 44.909 | 22.9 | 0 | 0 | 48.874 | 32.414 | [5 empty] | 18.447 | 26.777 | 21 | 4.625 | 4.3211 | 2.7484 | 2.5 | 1.8211 | 39.3746
04/19/10 | 3:24 | 0 | 18.422 | 0 | 2 | 0 | 55.456 | 55.09 | 29.067 | 28.729 | 34.909 | 24.609 | 6.718 | 2 | 0 | 54.838 | 54.744 | 44.886 | 22.851 | 0 | 0 | 48.874 | 32.414 | [5 empty] | 0 | 26.727 | 22 | 4.6401 | 4.3355 | 2.749 | 2.5 | 1.8355 | 39.5563
04/19/10 | 3:25 | 0 | 18.414 | 0 | 2 | 1 | 55.54 | 55.127 | 29.204 | 28.77 | 35.584 | 24.602 | 6.762 | 1 | 0 | 54.875 | 54.693 | 44.879 | 22.917 | 0 | 0 | 48.844 | 32.382 | [5 empty] | 0 | 26.77 | 23 | 4.6273 | 4.3233 | 2.7485 | 2.5 | 1.8233 | 39.4026
04/19/10 | 3:26 | 0 | 18.389 | 0 | 2 | 0 | 55.816 | 55.221 | 29.494 | 28.891 | 35.722 | 24.651 | 6.762 | 2 | 0 | 54.875 | 54.714 | 44.925 | 22.917 | 0 | 0 | 48.867 | 32.431 | [5 empty] | 0 | 26.925 | 0 | 4.6273 | 4.3233 | 2.7485 | 2.5 | 1.8233 | 39.4026
04/19/10 | 3:27 | 1 | 18.447 | 0 | 2 | 0 | 55.984 | 55.386 | 29.935 | 29.138 | 36.108 | 24.754 | 6.77 | 2 | 0 | 54.952 | 54.744 | 44.909 | 22.851 | 0 | 0 | 48.874 | 32.463 | [5 empty] | 18.447 | 26.846 | 1 | 4.625 | 4.3211 | 1.6438 | 1.3953 | 2.9257 | 63.259
04/19/10 | 3:28 | 0 | 18.389 | 0 | 2 | 0 | 56.068 | 55.655 | 30.408 | 29.516 | 30.335 | 24.796 | 6.711 | 1 | 0 | 54.945 | 54.737 | 44.879 | 22.893 | 0 | 0 | 48.891 | 32.431 | [5 empty] | 0 | 26.552 | 2 | 4.6422 | 4.3374 | 1.6445 | 1.3953 | 2.942 | 63.3767
04/19/10 | 3:29 | 0 | 18.422 | 0 | 2 | 0 | 42.568 | 55.732 | 30.97 | 29.982 | 24.2 | 24.874 | 6.796 | 1 | 0 | 54.997 | 54.744 | 44.932 | 22.949 | 0 | 0 | 48.921 | 32.463 | [5 empty] | 0 | 12.586 | 3 | 4.6174 | 4.3139 | 1.6435 | 1.3953 | 2.9185 | 63.2069
04/19/10 | 3:30 | 0 | 18.361 | 0 | 2 | 0 | 34.993 | 51.022 | 31.416 | 30.406 | 21.034 | 24.913 | 6.734 | 0 | 0 | 54.987 | 54.691 | 44.921 | 22.962 | 0 | 0 | 48.842 | 32.404 | [5 empty] | 0 | 4.587 | 4 | 4.6355 | 4.331 | 1.6442 | 1.3953 | 2.9357 | 63.3309
04/19/10 | 3:31 | 0 | 18.361 | 0 | 2 | 0 | 32.924 | 39.48 | 31.924 | 30.936 | 18.437 | 24.864 | 6.659 | 0 | 0 | 54.987 | 54.691 | 44.921 | 22.841 | 0 | 0 | 48.842 | 32.453 | [5 empty] | 0 | 1.988 | 5 | 4.6573 | 4.3518 | 1.6451 | 1.3953 | 2.9564 | 63.4797
04/19/10 | 3:32 | 0 | 18.419 | 0 | 2 | 0 | 32.39 | 34.907 | 32.291 | 31.522 | 16.916 | 25.016 | 6.716 | 0 | 0 | 55.041 | 54.721 | 44.93 | 22.849 | 0 | 0 | 48.872 | 32.461 | [5 empty] | 0 | 0.868 | 6 | 4.6407 | 4.336 | 1.6444 | 1.3953 | 2.9407 | 63.3668
04/19/10 | 3:33 | 0 | 18.387 | 0 | 2 | 0 | 32.309 | 33.44 | 32.524 | 31.946 | 16.612 | 24.96 | 6.682 | 1 | 0 | 54.987 | 54.691 | 44.876 | 22.841 | 0 | 0 | 48.842 | 32.404 | [5 empty] | 0 | 0.363 | 7 | 4.6506 | 4.3454 | 1.6448 | 1.3953 | 2.9501 | 63.4342
04/19/10 | 3:34 | 0 | 18.339 | 0 | 2 | 0 | 32.453 | 33.019 | 32.62 | 32.333 | 15.526 | 24.96 | 6.708 | 0 | 0 | 54.943 | 54.691 | 44.853 | 22.913 | 0 | 0 | 48.842 | 32.404 | [5 empty] | 0 | 0.12 | 8 | 4.643 | 4.3382 | 1.6445 | 1.3953 | 2.9429 | 63.3827
04/19/10 | 3:35 | 0 | 18.361 | 0 | 3 | 0 | 32.641 | 32.924 | 33.041 | 32.5 | 14.364 | 24.913 | 6.659 | 0 | 0 | 54.943 | 54.644 | 44.853 | 22.866 | 0 | 0 | 48.821 | 32.38 | [5 empty] | 0 | 0.141 | 9 | 4.6573 | 4.3518 | 1.6451 | 1.3953 | 2.9564 | 63.4797
04/19/10 | 3:36 | 0 | 18.387 | 0 | 2 | 0 | 32.761 | 32.996 | 33.182 | 32.83 | 13.623 | 24.769 | 6.659 | 0 | 0 | 54.849 | 54.597 | 44.806 | 22.768 | 0 | 0 | 48.774 | 32.333 | [5 empty] | 0 | -0.069 | 10 | 4.6573 | 4.3518 | 1.6451 | 1.3953 | 2.9564 | 63.4797
04/19/10 | 3:37 | 0 | 18.394 | 0 | 2 | 0 | 32.909 | 33.12 | 33.072 | 33.12 | 12.989 | 24.85 | 6.667 | 0 | 0 | 54.88 | 54.628 | 44.883 | 22.849 | 0 | 0 | 48.851 | 32.39 | [5 empty] | 0 | -0.211 | 11 | 4.655 | 4.3496 | 1.645 | 1.3953 | 2.9542 | 63.4639
04/19/10 | 3:38 | 0 | 18.361 | 0 | 2 | 0 | 33.113 | 33.113 | 32.737 | 33.065 | 30.862 | 24.744 | 6.682 | 0 | 0 | 54.782 | 54.574 | 44.853 | 22.841 | 0 | 0 | 48.797 | 32.358 | [5 empty] | 0 | 0.048 | 12 | 4.6506 | 4.3454 | 1.6448 | 1.3953 | 2.9501 | 63.4342
04/19/10 | 3:39 | 0 | 18.412 | 0 | 2 | 0 | 50.998 | 33.299 | 32.358 | 32.854 | 26.622 | 24.744 | 6.734 | 0 | 0 | 54.758 | 54.574 | 44.853 | 22.866 | 0 | 0 | 48.821 | 32.358 | [5 empty] | 0 | 18.144 | 13 | 4.6355 | 4.331 | 1.6442 | 1.3953 | 2.9357 | 63.3309
04/19/10 | 3:40 | 0 | 18.361 | 0 | 2 | 0 | 41.009 | 41.901 | 31.946 | 32.453 | 18.02 | 24.624 | 6.734 | 1 | 0 | 54.712 | 54.553 | 44.853 | 22.866 | 0 | 0 | 48.797 | 32.38 | [5 empty] | 0 | 8.556 | 14 | 4.6355 | 4.331 | 1.6442 | 1.3953 | 2.9357 | 63.3309
04/19/10 | 3:41 | 0 | 18.361 | 0 | 2 | 0 | 35.299 | 45.861 | 31.561 | 32.044 | 15.352 | 24.575 | 6.834 | 0 | 0 | 54.644 | 54.53 | 44.83 | 22.962 | 0 | 0 | 48.797 | 32.404 | [5 empty] | 0 | 3.255 | 15 | 4.6063 | 4.3033 | 1.643 | 1.3953 | 2.908 | 63.1304
04/19/10 | 3:42 | 0 | 18.361 | 0 | 3 | 0 | 33.371 | 37.765 | 31.249 | 31.634 | 14.389 | 24.528 | 6.682 | 0 | 0 | 54.597 | 54.53 | 44.83 | 22.913 | 0 | 0 | 48.821 | 32.404 | [5 empty] | 0 | 1.737 | 16 | 4.6506 | 4.3454 | 1.6448 | 1.3953 | 2.9501 | 63.4342
04/19/10 | 3:43 | 0 | 18.387 | 0 | 2 | 0 | 32.5 | 34.593 | 30.936 | 31.271 | 13.673 | 24.504 | 6.682 | 0 | 0 | 54.553 | 54.506 | 44.83 | 22.913 | 0 | 0 | 48.821 | 32.38 | [5 empty] | 0 | 1.229 | 17 | 4.6506 | 4.3454 | 1.6448 | 1.3953 | 2.9501 | 63.4342
04/19/10 | 3:44 | 0 | 18.361 | 0 | 2 | 0 | 31.924 | 33.371 | 30.646 | 30.936 | 13.152 | 24.43 | 6.708 | 0 | 0 | 54.553 | 54.506 | 44.806 | 22.817 | 0 | 0 | 48.751 | 32.38 | [5 empty] | 0 | 0.988 | 18 | 4.643 | 4.3382 | 1.6445 | 1.3953 | 2.9429 | 63.3827
04/19/10 | 3:45 | 0 | 18.339 | 0 | 2 | 0 | 31.441 | 32.665 | 30.406 | 30.646 | 12.808 | 24.455 | 6.708 | 1 | 0 | 54.506 | 54.506 | 44.783 | 22.866 | 0 | 0 | 48.797 | 32.358 | [5 empty] | 0 | 0.795 | 19 | 4.643 | 4.3382 | 1.6445 | 1.3953 | 2.9429 | 63.3827
04/19/10 | 3:46 | 0 | 18.329 | 0 | 2 | 0 | 31.048 | 32.083 | 30.374 | 30.421 | 11.787 | 24.352 | 6.6 | 0 | 0 | 54.476 | 54.429 | 44.776 | 22.761 | 0 | 0 | 48.72 | 32.348 | [5 empty] | 0 | 0.627 | 20 | 4.6745 | 4.3681 | 1.6458 | 1.3953 | 2.9728 | 63.5958
04/19/10 | 3:47 | 0 | 18.329 | 0 | 2 | 0 | 30.71 | 31.602 | 30.494 | 30.325 | 11.169 | 24.303 | 6.6 | 0 | 0 | 54.453 | 54.429 | 44.708 | 22.736 | 0 | 0 | 48.72 | 32.326 | [5 empty] | 0 | 0.385 | 21 | 4.6745 | 4.3681 | 1.6458 | 1.3953 | 2.9728 | 63.5958
04/19/10 | 3:48 | 0 | 18.361 | 0 | 2 | 0 | 30.502 | 31.225 | 30.477 | 30.43 | 10.807 | 24.286 | 6.53 | 0 | 0 | 54.436 | 54.46 | 44.739 | 22.841 | 0 | 0 | 48.774 | 32.358 | [5 empty] | 0 | 0.072 | 22 | 4.6949 | 4.3875 | 1.6466 | 1.3953 | 2.9921 | 63.7324
04/19/10 | 3:49 | 0 | 18.361 | 0 | 2 | 0 | 30.452 | 30.936 | 30.43 | 30.452 | 23.516 | 24.19 | 6.734 | 0 | 0 | 54.392 | 54.415 | 44.715 | 22.792 | 0 | 0 | 48.774 | 32.38 | [5 empty] | 0 | 0 | 23 | 4.6355 | 4.331 | 1.6442 | 1.3953 | 2.9357 | 63.3309
04/19/10 | 3:50 | 0 | 18.457 | 0 | 2 | 0 | 47.719 | 30.886 | 30.308 | 30.573 | 27.223 | 24.259 | 6.729 | 0 | 0 | 54.462 | 54.53 | 44.785 | 22.864 | 0 | 0 | 48.888 | 32.475 | [5 empty] | 0 | 17.146 | 24 | 4.6369 | 4.3324 | 1.6442 | 1.3953 | 2.9371 | 63.3409
04/19/10 | 3:51 | 0 | 18.402 | 0 | 2 | 0 | 40.557 | 36.442 | 30.085 | 30.325 | 17.072 | 24.109 | 6.747 | 1 | 0 | 54.411 | 54.457 | 44.757 | 22.785 | 0 | 0 | 48.816 | 32.47 | [5 empty] | 0 | 10.232 | 25 | 4.6317 | 4.3274 | 1.644 | 1.3953 | 2.9321 | 63.305
04/19/10 | 3:52 | 0 | 18.427 | 0 | 2 | 0 | 33.598 | 45.306 | 29.844 | 30.158 | 13.638 | 24.038 | 6.698 | 0 | 0 | 54.387 | 54.481 | 44.687 | 22.81 | 0 | 0 | 48.86 | 32.421 | [5 empty] | 0 | 3.44 | 26 | 4.6459 | 4.341 | 1.6446 | 1.3953 | 2.9456 | 63.4025
04/19/10 | 3:53 | 0 | 18.432 | 0 | 3 | 0 | 31.512 | 36.543 | 29.729 | 29.969 | 12.235 | 24.043 | 6.778 | 0 | 0 | 54.394 | 54.485 | 44.762 | 22.814 | 0 | 0 | 48.867 | 32.475 | [5 empty] | 0 | 1.543 | 27 | 4.6226 | 4.3188 | 1.6437 | 1.3953 | 2.9235 | 63.243
04/19/10 | 3:54 | 0 | 18.402 | 0 | 2 | 0 | 30.663 | 32.799 | 29.555 | 29.724 | 11.687 | 23.989 | 6.724 | 0 | 0 | 54.366 | 54.434 | 44.734 | 22.761 | 0 | 0 | 48.816 | 32.446 | [5 empty] | 0 | 0.939 | 28 | 4.6384 | 4.3338 | 1.6443 | 1.3953 | 2.9384 | 63.3509
04/19/10 | 3:55 | 0 | 18.452 | 0 | 2 | 0 | 30.18 | 31.482 | 29.41 | 29.555 | 11.365 | 23.989 | 6.724 | 0 | 0 | 54.343 | 54.434 | 44.757 | 22.834 | 0 | 0 | 48.793 | 32.421 | [5 empty] | 0 | 0.625 | 29 | 4.6384 | 4.3338 | 1.6443 | 1.3953 | 2.9384 | 63.3509
04/19/10 | 3:56 | 0 | 18.427 | 0 | 2 | 0 | 29.869 | 30.833 | 29.315 | 29.386 | 10.97 | 23.942 | 6.724 | 0 | 0 | 54.343 | 54.434 | 44.711 | 22.856 | 0 | 0 | 48.746 | 32.397 | [5 empty] | 0 | 0.483 | 30 | 4.6384 | 4.3338 | 1.6443 | 1.3953 | 2.9384 | 63.3509
04/19/10 | 3:57 | 0 | 18.427 | 0 | 2 | 0 | 29.626 | 30.423 | 29.217 | 29.195 | 10.648 | 23.893 | 6.672 | 0 | 0 | 54.343 | 54.411 | 44.711 | 22.834 | 0 | 0 | 48.746 | 32.397 | [5 empty] | 0 | 0.431 | 31 | 4.6535 | 4.3482 | 1.6449 | 1.3953 | 2.9528 | 63.454
04/19/10 | 3:58 | 0 | 18.432 | 0 | 2 | 0 | 29.44 | 30.139 | 29.246 | 29.175 | 9.987 | 23.923 | 6.855 | 0 | 0 | 54.348 | 54.439 | 44.692 | 22.79 | 0 | 0 | 48.751 | 32.451 | [5 empty] | 0 | 0.265 | 32 | 4.6002 | 4.2975 | 1.6428 | 1.3953 | 2.9022 | 63.088
04/19/10 | 3:59 | 0 | 18.427 | 0 | 2 | 0 | 29.195 | 29.869 | 29.146 | 29.146 | 9.809 | 23.869 | 6.85 | 1 | 0 | 54.273 | 54.411 | 44.641 | 22.785 | 0 | 0 | 48.746 | 32.375 | [5 empty] | 0 | 0.049 | 33 | 4.6017 | 4.2989 | 1.6428 | 1.3953 | 2.9036 | 63.0981
04/19/10 | 4:00 | 0 | 18.402 | 0 | 3 | 0 | 29.097 | 29.604 | 29.05 | 29.121 | 17.836 | 23.798 | 6.824 | 0 | 0 | 54.273 | 54.387 | 44.596 | 22.81 | 0 | 0 | 48.723 | 32.35 | [5 empty] | 0 | -0.024 | 34 | 4.6093 | 4.3061 | 1.6431 | 1.3953 | 2.9108 | 63.1506
04/19/10 | 4:01 | 1 | 18.427 | 0 | 2 | 0 | 44.293 | 29.459 | 29.05 | 29.025 | 28.398 | 23.7 | 6.672 | 0 | 0 | 54.25 | 54.387 | 44.664 | 22.785 | 0 | 0 | 48.723 | 32.35 | [5 empty] | 18.427 | 15.268 | 35 | 4.6535 | 4.3482 | 1.6449 | 1.3953 | 2.9528 | 63.454
04/19/10 | 4:02 | 0 | 18.427 | 0 | 2 | 0 | 52.256 | 34.258 | 28.927 | 28.976 | 29.41 | 23.675 | 6.824 | 1 | 0 | 54.205 | 54.366 | 44.62 | 22.834 | 0 | 0 | 48.702 | 32.35 | [5 empty] | 0 | 23.28 | 36 | 4.6093 | 4.3061 | 1.6431 | 1.3953 | 2.9108 | 63.1506
04/19/10 | 4:03 | 0 | 18.427 | 0 | 2 | 0 | 53.218 | 48.93 | 28.761 | 28.905 | 30.036 | 23.675 | 6.747 | 2 | 0 | 54.229 | 54.366 | 44.596 | 22.736 | 0 | 0 | 48.702 | 32.35 | [5 empty] | 0 | 24.313 | 37 | 4.6317 | 4.3274 | 1.644 | 1.3953 | 2.9321 | 63.305
04/19/10 | 4:04 | 1 | 18.402 | 0 | 2 | 0 | 53.426 | 52.163 | 28.687 | 28.761 | 30.278 | 23.724 | 6.772 | 2 | 0 | 54.205 | 54.387 | 44.596 | 22.81 | 0 | 0 | 48.702 | 32.375 | [5 empty] | 18.402 | 24.665 | 38 | 4.6244 | 4.3205 | 1.6437 | 1.3953 | 2.9252 | 63.255
04/19/10 | 4:05 | 0 | 18.427 | 0 | 2 | 0 | 53.311 | 52.714 | 28.687 | 28.616 | 30.977 | 23.629 | 6.747 | 1 | 0 | 54.229 | 54.366 | 44.641 | 22.856 | 0 | 0 | 48.655 | 32.397 | [5 empty] | 0 | 24.695 | 39 | 4.6317 | 4.3274 | 1.644 | 1.3953 | 2.9321 | 63.305
04/19/10 | 4:06 | 0 | 18.427 | 0 | 3 | 0 | 53.47 | 52.805 | 28.687 | 28.567 | 31.602 | 23.724 | 6.824 | 2 | 0 | 54.25 | 54.366 | 44.664 | 22.856 | 0 | 0 | 48.702 | 32.421 | [5 empty] | 0 | 24.903 | 40 | 4.6093 | 4.3061 | 1.6431 | 1.3953 | 2.9108 | 63.1506
04/19/10 | 4:07 | 0 | 18.452 | 0 | 2 | 0 | 53.883 | 52.898 | 28.663 | 28.518 | 32.036 | 23.773 | 6.698 | 1 | 0 | 54.273 | 54.366 | 44.641 | 22.856 | 0 | 0 | 48.632 | 32.446 | [5 empty] | 0 | 25.365 | 41 | 4.6459 | 4.341 | 1.6446 | 1.3953 | 2.9456 | 63.4025
04/19/10 | 4:08 | 1 | 18.452 | 1 | 2 | 1 | 54.273 | 53.288 | 28.687 | 28.471 | 32.375 | 23.844 | 6.672 | 2 | 0 | 54.32 | 54.387 | 44.641 | 22.905 | 0 | 0 | 48.608 | 32.421 | [5 empty] | 18.452 | 25.802 | 42 | 4.6535 | 4.3482 | 1.6449 | 1.3953 | 2.9528 | 63.454
04/19/10 | 4:09 | 0 | 18.397 | 0 | 2 | 0 | 54.544 | 53.717 | 28.707 | 28.466 | 32.89 | 23.96 | 6.566 | 2 | 0 | 54.315 | 54.383 | 44.659 | 22.827 | 0 | 0 | 48.674 | 32.392 | [5 empty] | 0 | 26.078 | 0 | 4.6844 | 4.3775 | 1.6462 | 1.3953 | 2.9822 | 63.6623
04/19/10 | 4:10 | 0 | 18.366 | 0 | 2 | 0 | 54.607 | 54.033 | 28.773 | 28.434 | 33.189 | 23.979 | 6.61 | 1 | 0 | 54.355 | 54.308 | 44.655 | 22.797 | 0 | 0 | 48.62 | 32.363 | [5 empty] | 0 | 26.173 | 1 | 4.6716 | 4.3654 | 2.015 | 1.7647 | 2.6006 | 55.6697
04/19/10 | 4:11 | 0 | 18.361 | 0 | 2 | 0 | 54.646 | 54.233 | 28.864 | 28.503 | 33.395 | 24.094 | 6.53 | 2 | 0 | 54.348 | 54.303 | 44.603 | 22.768 | 0 | 0 | 48.592 | 32.358 | [5 empty] | 0 | 26.143 | 2 | 4.6949 | 4.3875 | 2.016 | 1.7647 | 2.6228 | 55.8651
04/19/10 | 4:12 | 1 | 18.361 | 0 | 2 | 0 | 54.737 | 54.371 | 28.937 | 28.55 | 33.888 | 24.166 | 6.553 | 1 | 0 | 54.441 | 54.303 | 44.603 | 22.89 | 0 | 0 | 48.592 | 32.333 | [5 empty] | 18.361 | 26.187 | 3 | 4.6882 | 4.3811 | 2.0157 | 1.7647 | 2.6164 | 55.8091
04/19/10 | 4:13 | 0 | 18.361 | 0 | 2 | 0 | 54.831 | 54.441 | 29.033 | 28.694 | 34.335 | 24.264 | 6.657 | 2 | 0 | 54.485 | 54.327 | 44.648 | 22.866 | 0 | 0 | 48.592 | 32.333 | [5 empty] | 0 | 26.137 | 4 | 4.6579 | 4.3523 | 2.0145 | 1.7647 | 2.5876 | 55.5539
04/19/10 | 4:14 | 0 | 18.336 | 0 | 2 | 0 | 54.922 | 54.6 | 29.202 | 28.817 | 34.383 | 24.286 | 6.53 | 1 | 0 | 54.509 | 54.371 | 44.648 | 22.913 | 0 | 0 | 48.569 | 32.358 | [5 empty] | 0 | 26.105 | 5 | 4.6949 | 4.3875 | 2.016 | 1.7647 | 2.6228 | 55.8651
04/19/10 | 4:15 | 0 | 18.311 | 0 | 2 | 0 | 55.06 | 54.646 | 29.467 | 28.937 | 35.182 | 24.408 | 6.579 | 2 | 0 | 54.555 | 54.348 | 44.603 | 22.841 | 0 | 0 | 48.592 | 32.382 | [5 empty] | 0 | 26.123 | 6 | 4.6806 | 4.3739 | 2.0154 | 1.7647 | 2.6092 | 55.7456
04/19/10 | 4:16 | 1 | 18.336 | 0 | 2 | 0 | 55.312 | 54.737 | 29.876 | 29.153 | 35.557 | 24.504 | 6.657 | 2 | 0 | 54.579 | 54.348 | 44.627 | 22.866 | 0 | 0 | 48.569 | 32.358 | [5 empty] | 18.336 | 26.159 | 7 | 4.6579 | 4.3523 | 2.0145 | 1.7647 | 2.5876 | 55.5539
04/19/10 | 4:17 | 0 | 18.336 | 0 | 2 | 0 | 55.473 | 55.013 | 30.477 | 29.491 | 35.957 | 24.551 | 6.757 | 1 | 0 | 54.623 | 54.371 | 44.694 | 22.841 | 0 | 0 | 48.548 | 32.382 | [5 empty] | 0 | 25.982 | 8 | 4.6288 | 4.3247 | 2.0133 | 1.7647 | 2.56 | 55.3054
04/19/10 | 4:18 | 0 | 18.311 | 0 | 2 | 0 | 55.771 | 55.174 | 31.009 | 30.021 | 36.45 | 24.673 | 6.731 | 2 | 0 | 54.646 | 54.371 | 44.648 | 22.866 | 0 | 0 | 48.569 | 32.382 | [5 empty] | 0 | 25.75 | 9 | 4.6363 | 4.3319 | 2.0136 | 1.7647 | 2.5672 | 55.3703
04/19/10 | 4:19 | 0 | 18.361 | 0 | 2 | 0 | 56.114 | 55.379 | 31.61 | 30.622 | 37.038 | 24.744 | 6.657 | 2 | 0 | 54.67 | 54.348 | 44.671 | 22.89 | 0 | 0 | 48.569 | 32.382 | [5 empty] | 0 | 25.492 | 10 | 4.6579 | 4.3523 | 2.0145 | 1.7647 | 2.5876 | 55.5539
04/19/10 | 4:20 | 0 | 18.361 | 0 | 2 | 0 | 45.887 | 55.655 | 32.139 | 31.225 | 24.166 | 24.818 | 6.605 | 0 | 0 | 54.716 | 54.371 | 44.718 | 22.89 | 0 | 0 | 48.569 | 32.358 | [5 empty] | 0 | 14.662 | 11 | 4.673 | 4.3667 | 2.0151 | 1.7647 | 2.602 | 55.6819
04/19/10 | 4:21 | 0 | 18.336 | 0 | 2 | 0 | 36.804 | 53.202 | 32.644 | 31.754 | 19.82 | 24.889 | 6.682 | 1 | 0 | 54.737 | 54.394 | 44.694 | 22.937 | 0 | 0 | 48.569 | 32.358 | [5 empty] | 0 | 5.05 | 12 | 4.6506 | 4.3454 | 2.0142 | 1.7647 | 2.5807 | 55.4921
04/19/10 | 4:22 | 0 | 18.306 | 0 | 3 | 0 | 34.282 | 41.403 | 32.991 | 32.279 | 17.223 | 24.98 | 6.626 | 0 | 0 | 54.709 | 54.39 | 44.69 | 22.861 | 0 | 0 | 48.587 | 32.353 | [5 empty] | 0 | 2.003 | 13 | 4.6669 | 4.3609 | 2.0148 | 1.7647 | 2.5962 | 55.6303
04/19/10 | 4:23 | 0 | 18.336 | 0 | 2 | 0 | 33.677 | 36.263 | 33.347 | 32.689 | 16.511 | 24.96 | 6.605 | 0 | 0 | 54.761 | 54.371 | 44.718 | 22.89 | 0 | 0 | 48.592 | 32.382 | [5 empty] | 0 | 0.988 | 14 | 4.673 | 4.3667 | 2.0151 | 1.7647 | 2.602 | 55.6819
04/19/10 | 4:24 | 0 | 18.336 | 0 | 2 | 0 | 33.536 | 34.734 | 33.488 | 33.067 | 15.4 | 24.985 | 6.605 | 0 | 0 | 54.761 | 54.371 | 44.718 | 22.89 | 0 | 0 | 48.592 | 32.358 | [5 empty] | 0 | 0.469 | 15 | 4.673 | 4.3667 | 2.0151 | 1.7647 | 2.602 | 55.6819
04/19/10 | 4:25 | 0 | 18.336 | 0 | 2 | 0 | 33.629 | 34.242 | 33.467 | 33.326 | 14.264 | 24.985 | 6.605 | 0 | 0 | 54.716 | 54.348 | 44.694 | 22.937 | 0 | 0 | 48.569 | 32.382 | [5 empty] | 0 | 0.303 | 16 | 4.673 | 4.3667 | 2.0151 | 1.7647 | 2.602 | 55.6819
04/19/10 | 4:26 | 0 | 18.336 | 0 | 2 | 0 | 33.677 | 34.125 | 33.701 | 33.419 | 13.819 | 24.938 | 6.605 | 1 | 0 | 54.716 | 54.348 | 44.694 | 22.841 | 0 | 0 | 48.569 | 32.404 | [5 empty] | 0 | 0.258 | 17 | 4.673 | 4.3667 | 2.0151 | 1.7647 | 2.602 | 55.6819
04/19/10 | 4:27 | 0 | 18.331 | 0 | 2 | 0 | 33.696 | 34.048 | 33.79 | 33.555 | 13.444 | 24.859 | 6.523 | 0 | 0 | 54.642 | 54.299 | 44.666 | 22.788 | 0 | 0 | 48.52 | 32.399 | [5 empty] | 0 | 0.141 | 18 | 4.6969 | 4.3894 | 2.016 | 1.7647 | 2.6247 | 55.8821
04/19/10 | 4:28 | 0 | 18.336 | 0 | 2 | 0 | 33.701 | 34.077 | 33.584 | 33.794 | 12.511 | 24.84 | 6.605 | 0 | 0 | 54.6 | 54.303 | 44.671 | 22.866 | 0 | 0 | 48.548 | 32.404 | [5 empty] | 0 | -0.093 | 19 | 4.673 | 4.3667 | 2.0151 | 1.7647 | 2.602 | 55.6819
04/19/10 | 4:29 | 0 | 18.281 | 0 | 3 | 0 | 33.814 | 34.024 | 33.156 | 33.672 | 24.546 | 24.715 | 6.675 | 0 | 0 | 54.504 | 54.275 | 44.666 | 22.861 | 0 | 0 | 48.52 | 32.353 | [5 empty] | 0 | 0.142 | 20 | 4.6526 | 4.3474 | 2.0142 | 1.7647 | 2.5827 | 55.5094
04/19/10 | 4:30 | 1 | 18.319 | 0 | 2 | 0 | 48.433 | 34.01 | 32.742 | 33.235 | 33.352 | 24.653 | 6.59 | 0 | 0 | 54.464 | 54.212 | 44.606 | 22.822 | 0 | 0 | 48.503 | 32.338 | [5 empty] | 18.319 | 15.198 | 21 | 4.6774 | 4.3709 | 2.0152 | 1.7647 | 2.6062 | 55.7187
04/19/10 | 4:31 | 0 | 18.263 | 0 | 2 | 0 | 43.874 | 38.588 | 32.235 | 32.807 | 19.475 | 24.575 | 6.533 | 1 | 0 | 54.39 | 54.161 | 44.601 | 22.77 | 0 | 0 | 48.452 | 32.309 | [5 empty] | 0 | 11.067 | 22 | 4.694 | 4.3867 | 2.0159 | 1.7647 | 2.622 | 55.8578
04/19/10 | 4:32 | 0 | 18.263 | 0 | 2 | 0 | 36.285 | 47.901 | 31.826 | 32.355 | 15.03 | 24.553 | 6.582 | 0 | 0 | 54.299 | 54.161 | 44.578 | 22.792 | 0 | 0 | 48.452 | 32.284 | [5 empty] | 0 | 3.93 | 23 | 4.6797 | 4.3731 | 2.0153 | 1.7647 | 2.6084 | 55.7383
04/19/10 | 4:33 | 0 | 18.238 | 0 | 2 | 0 | 33.912 | 39.081 | 31.61 | 31.946 | 13.401 | 24.528 | 6.685 | 0 | 0 | 54.322 | 54.138 | 44.554 | 22.77 | 0 | 0 | 48.452 | 32.333 | [5 empty] | 0 | 1.966 | 24 | 4.6497 | 4.3446 | 2.0141 | 1.7647 | 2.5799 | 55.4847
04/19/10 | 4:34 | 0 | 18.263 | 0 | 3 | 0 | 32.854 | 35.203 | 31.32 | 31.61 | 12.438 | 24.479 | 6.659 | 0 | 0 | 54.252 | 54.138 | 44.554 | 22.792 | 0 | 0 | 48.475 | 32.309 | [5 empty] | 0 | 1.244 | 25 | 4.6573 | 4.3518 | 2.0144 | 1.7647 | 2.5871 | 55.549
04/19/10 | 4:35 | 0 | 18.263 | 0 | 2 | 0 | 32.26 | 33.747 | 31.031 | 31.296 | 11.204 | 24.43 | 6.734 | 0 | 0 | 54.252 | 54.114 | 44.554 | 22.841 | 0 | 0 | 48.452 | 32.309 | [5 empty] | 0 | 0.964 | 26 | 4.6355 | 4.331 | 2.0135 | 1.7647 | 2.5663 | 55.3629
04/19/10 | 4:36 | 0 | 18.294 | 0 | 2 | 0 | 31.808 | 32.952 | 30.845 | 31.012 | 10.837 | 24.413 | 6.79 | 0 | 0 | 54.259 | 54.121 | 44.582 | 22.871 | 0 | 0 | 48.48 | 32.338 | [5 empty] | 0 | 0.796 | 27 | 4.6192 | 4.3155 | 2.0129 | 1.7647 | 2.5508 | 55.2227
04/19/10 | 4:37 | 0 | 18.263 | 0 | 2 | 0 | 31.416 | 32.404 | 30.766 | 30.815 | 10.661 | 24.335 | 6.711 | 1 | 0 | 54.208 | 54.07 | 44.554 | 22.77 | 0 | 0 | 48.429 | 32.26 | [5 empty] | 0 | 0.601 | 28 | 4.6422 | 4.3374 | 2.0138 | 1.7647 | 2.5727 | 55.4201
04/19/10 | 4:38 | 0 | 18.263 | 0 | 2 | 0 | 31.056 | 31.924 | 30.791 | 30.671 | 10.832 | 24.264 | 6.76 | 0 | 0 | 54.184 | 54.07 | 44.508 | 22.721 | 0 | 0 | 48.452 | 32.26 | [5 empty] | 0 | 0.385 | 29 | 4.6279 | 4.3238 | 2.0132 | 1.7647 | 2.5591 | 55.2979
04/19/10 | 4:39 | 0 | 18.263 | 0 | 2 | 0 | 30.862 | 31.561 | 30.815 | 30.742 | 10.093 | 24.239 | 6.76 | 0 | 0 | 54.138 | 54.07 | 44.463 | 22.697 | 0 | 0 | 48.452 | 32.26 | [5 empty] | 0 | 0.12 | 30 | 4.6279 | 4.3238 | 2.0132 | 1.7647 | 2.5591 | 55.2979
04/19/10 | 4:40 | 0 | 18.289 | 0 | 2 | 0 | 30.742 | 31.271 | 30.717 | 30.815 | 9.721 | 24.166 | 6.734 | 0 | 0 | 54.114 | 54.047 | 44.484 | 22.626 | 0 | 0 | 48.452 | 32.26 | [5 empty] | 0 | -0.073 | 31 | 4.6355 | 4.331 | 2.0135 | 1.7647 | 2.5663 | 55.3629
04/19/10 | 4:41 | 0 | 18.263 | 0 | 3 | 0 | 41.877 | 31.08 | 30.551 | 30.695 | 30.237 | 24.07 | 6.785 | 0 | 0 | 54.093 | 54.047 | 44.463 | 22.672 | 0 | 0 | 48.429 | 32.284 | [5 empty] | 0 | 11.182 | 32 | 4.6206 | 4.3169 | 2.0129 | 1.7647 | 2.5522 | 55.2353
04/19/10 | 4:42 | 0 | 18.263 | 0 | 2 | 1 | 43.805 | 33.254 | 30.286 | 30.551 | 15.402 | 24.045 | 6.811 | 1 | 0 | 54.07 | 54.023 | 44.391 | 22.721 | 0 | 0 | 48.429 | 32.284 | [5 empty] | 0 | 13.254 | 33 | 4.613 | 4.3097 | 2.0126 | 1.7647 | 2.545 | 55.1699
04/19/10 | 4:43 | 0 | 18.258 | 0 | 2 | 0 | 34.634 | 46.361 | 30.014 | 30.352 | 11.815 | 23.969 | 6.832 | 0 | 0 | 53.995 | 53.972 | 44.386 | 22.667 | 0 | 0 | 48.424 | 32.23 | [5 empty] | 0 | 4.282 | 0 | 4.6069 | 4.3039 | 2.0124 | 1.7647 | 2.5392 | 55.117
04/19/10 | 4:44 | 0 | 18.263 | 0 | 2 | 0 | 31.924 | 37.906 | 29.876 | 30.068 | 10.759 | 23.95 | 6.886 | 0 | 0 | 54.023 | 54 | 44.439 | 22.648 | 0 | 0 | 48.475 | 32.211 | [5 empty] | 0 | 1.856 | 1 | 4.5912 | 4.289 | 2.747 | 2.5 | 1.789 | 38.9649
04/19/10 | 4:45 | 0 | 18.233 | 0 | 2 | 0 | 30.882 | 33.271 | 29.724 | 29.847 | 10.259 | 23.896 | 6.855 | 0 | 0 | 53.972 | 53.995 | 44.338 | 22.716 | 0 | 0 | 48.424 | 32.159 | [5 empty] | 0 | 1.035 | 2 | 4.6002 | 4.2975 | 2.7474 | 2.5 | 1.7975 | 39.075
04/19/10 | 4:46 | 0 | 18.233 | 0 | 2 | 0 | 30.352 | 31.725 | 29.557 | 29.678 | 10.234 | 23.92 | 6.881 | 0 | 0 | 53.972 | 53.949 | 44.362 | 22.596 | 0 | 0 | 48.377 | 32.181 | [5 empty] | 0 | 0.674 | 3 | 4.5927 | 4.2903 | 2.7471 | 2.5 | 1.7903 | 38.9827
04/19/10 | 4:47 | 0 | 18.258 | 0 | 3 | 0 | 29.991 | 31.002 | 29.388 | 29.484 | 10.038 | 23.92 | 6.906 | 0 | 0 | 53.949 | 53.949 | 44.338 | 22.547 | 0 | 0 | 48.377 | 32.206 | [5 empty] | 0 | 0.507 | 4 | 4.5854 | 4.2834 | 2.7468 | 2.5 | 1.7834 | 38.8937
04/19/10 | 4:48 | 0 | 18.233 | 0 | 2 | 0 | 29.724 | 30.568 | 29.268 | 29.339 | 9.691 | 23.969 | 6.958 | 0 | 0 | 53.904 | 53.972 | 44.317 | 22.643 | 0 | 0 | 48.377 | 32.159 | [5 empty] | 0 | 0.385 | 5 | 4.5702 | 4.269 | 2.7462 | 2.5 | 1.769 | 38.7076
04/19/10 | 4:49 | 0 | 18.263 | 0 | 2 | 0 | 29.538 | 30.237 | 29.249 | 29.298 | 9.673 | 23.974 | 7.064 | 0 | 0 | 53.932 | 53.977 | 44.298 | 22.697 | 0 | 0 | 48.405 | 32.188 | [5 empty] | 0 | 0.24 | 6 | 4.5394 | 4.2397 | 2.7449 | 2.5 | 1.7397 | 38.3244
04/19/10 | 4:50 | 0 | 18.258 | 0 | 2 | 0 | 29.342 | 29.967 | 29.197 | 29.246 | 9.593 | 23.945 | 7.007 | 0 | 0 | 53.93 | 53.977 | 44.295 | 22.667 | 0 | 0 | 48.382 | 32.184 | [5 empty] | 0 | 0.096 | 7 | 4.556 | 4.2555 | 2.7456 | 2.5 | 1.7555 | 38.5311
04/19/10 | 4:51 | 0 | 18.258 | 0 | 3 | 0 | 29.246 | 29.751 | 29.173 | 29.222 | 9.394 | 23.874 | 7.084 | 1 | 0 | 53.93 | 53.93 | 44.319 | 22.692 | 0 | 0 | 48.382 | 32.159 | [5 empty] | 0 | 0.024 | 8 | 4.5335 | 4.2341 | 2.7447 | 2.5 | 1.7341 | 38.2515
04/19/10 | 4:52 | 0 | 18.233 | 0 | 2 | 0 | 36.328 | 29.582 | 29.077 | 29.148 | 28.403 | 23.874 | 7.107 | 0 | 0 | 53.886 | 53.953 | 44.247 | 22.716 | 0 | 0 | 48.382 | 32.137 | [5 empty] | 0 | 7.18 | 9 | 4.5268 | 4.2278 | 2.7444 | 2.5 | 1.7278 | 38.1675
04/19/10 | 4:53 | 0 | 18.258 | 0 | 2 | 0 | 51.019 | 31.004 | 28.981 | 29.028 | 29.317 | 23.8 | 7.007 | 1 | 0 | 53.839 | 53.93 | 44.247 | 22.667 | 0 | 0 | 48.359 | 32.159 | [5 empty] | 0 | 21.991 | 10 | 4.556 | 4.2555 | 2.7456 | 2.5 | 1.7555 | 38.5311
04/19/10 | 4:54 | 1 | 18.258 | 0 | 2 | 0 | 52.945 | 46.914 | 28.837 | 28.932 | 30.161 | 23.776 | 7.058 | 1 | 0 | 53.862 | 53.907 | 44.271 | 22.692 | 0 | 0 | 48.359 | 32.159 | [5 empty] | 18.258 | 24.013 | 11 | 4.5411 | 4.2413 | 2.745 | 2.5 | 1.7413 | 38.3463
04/19/10 | 4:55 | 0 | 18.283 | 1 | 3 | 0 | 53.265 | 51.591 | 28.788 | 28.859 | 30.45 | 23.776 | 7.133 | 2 | 0 | 53.839 | 53.907 | 44.247 | 22.667 | 0 | 0 | 48.359 | 32.184 | [5 empty] | 0 | 24.406 | 12 | 4.5193 | 4.2206 | 2.7441 | 2.5 | 1.7206 | 38.0722
04/19/10 | 4:56 | 0 | 18.258 | 0 | 2 | 0 | 53.244 | 52.532 | 28.667 | 28.714 | 31.051 | 23.729 | 7.107 | 2 | 0 | 53.816 | 53.907 | 44.271 | 22.645 | 0 | 0 | 48.335 | 32.184 | [5 empty] | 0 | 24.53 | 13 | 4.5268 | 4.2278 | 2.7444 | 2.5 | 1.7278 | 38.1675
04/19/10 | 4:57 | 1 | 18.283 | 0 | 2 | 0 | 53.174 | 52.761 | 28.692 | 28.643 | 31.629 | 23.849 | 7.159 | 1 | 0 | 53.839 | 53.907 | 44.271 | 22.692 | 0 | 0 | 48.335 | 32.184 | [5 empty] | 18.283 | 24.531 | 14 | 4.5117 | 4.2134 | 2.7438 | 2.5 | 1.7134 | 37.9766
04/19/10 | 4:58 | 0 | 18.258 | 0 | 2 | 0 | 53.083 | 52.852 | 28.643 | 28.523 | 31.943 | 23.874 | 7.084 | 2 | 0 | 53.886 | 53.907 | 44.319 | 22.645 | 0 | 0 | 48.335 | 32.159 | [5 empty] | 0 | 24.56 | 15 | 4.5335 | 4.2341 | 2.7447 | 2.5 | 1.7341 | 38.2515
04/19/10 | 4:59 | 0 | 18.283 | 0 | 2 | 0 | 53.244 | 52.784 | 28.643 | 28.474 | 32.377 | 23.994 | 7.058 | 2 | 0 | 53.93 | 53.953 | 44.295 | 22.692 | 0 | 0 | 48.335 | 32.159 | [5 empty] | 0 | 24.77 | 16 | 4.5411 | 4.2413 | 2.745 | 2.5 | 1.7413 | 38.3463
04/19/10 | 5:00 | 0 | 18.258 | 0 | 3 | 0 | 53.54 | 52.922 | 28.739 | 28.474 | 32.591 | 24.09 | 7.107 | 1 | 0 | 53.953 | 53.907 | 44.319 | 22.667 | 0 | 0 | 48.312 | 32.208 | [5 empty] | 0 | 25.066 | 17 | 4.5268 | 4.2278 | 2.7444 | 2.5 | 1.7278 | 38.1675
04/19/10 | 5:01 | 1 | 18.253 | 0 | 2 | 0 | 53.811 | 53.099 | 28.829 | 28.518 | 32.938 | 24.156 | 7.076 | 2 | 0 | 53.995 | 53.902 | 44.336 | 22.662 | 0 | 0 | 48.284 | 32.154 | [5 empty] | 18.253 | 25.293 | 18 | 4.5359 | 4.2364 | 2.7448 | 2.5 | 1.7364 | 38.2807
04/19/10 | 5:02 | 0 | 18.228 | 0 | 2 | 0 | 53.811 | 53.444 | 28.927 | 28.589 | 33.103 | 24.254 | 7.076 | 1 | 0 | 54.04 | 53.902 | 44.336 | 22.736 | 0 | 0 | 48.284 | 32.154 | [5 empty] | 0 | 25.222 | 19 | 4.5359 | 4.2364 | 2.7448 | 2.5 | 1.7364 | 38.2807
04/19/10 | 5:03 | 0 | 18.258 | 0 | 2 | 0 | 53.862 | 53.633 | 29.077 | 28.714 | 33.438 | 24.403 | 7.159 | 2 | 0 | 54.091 | 53.953 | 44.295 | 22.741 | 0 | 0 | 48.312 | 32.184 | [5 empty] | 0 | 25.148 | 20 | 4.5117 | 4.2134 | 2.7438 | 2.5 | 1.7134 | 37.9766
04/19/10 | 5:04 | 0 | 18.258 | 0 | 2 | 0 | 53.93 | 53.654 | 29.222 | 28.837 | 34.144 | 24.499 | 7.159 | 2 | 0 | 54.138 | 53.977 | 44.319 | 22.765 | 0 | 0 | 48.335 | 32.159 | [5 empty] | 0 | 25.093 | 21 | 4.5117 | 4.2134 | 2.7438 | 2.5 | 1.7134 | 37.9766
04/19/10 | 5:05 | 1 | 18.258 | 0 | 2 | 0 | 54.159 | 53.724 | 29.437 | 28.957 | 34.402 | 24.573 | 7.133 | 1 | 0 | 54.205 | 53.953 | 44.389 | 22.765 | 0 | 0 | 48.312 | 32.184 | [5 empty] | 18.258 | 25.202 | 22 | 4.5193 | 4.2206 | 2.7441 | 2.5 | 1.7206 | 38.0722
04/19/10 | 5:06 | 0 | 18.283 | 0 | 2 | 1 | 54.343 | 53.816 | 29.822 | 29.148 | 34.871 | 24.717 | 7.133 | 2 | 0 | 54.205 | 54 | 44.343 | 22.79 | 0 | 0 | 48.335 | 32.137 | [5 empty] | 0 | 25.195 | 23 | 4.5193 | 4.2206 | 2.7441 | 2.5 | 1.7206 | 38.0722
04/19/10 | 5:07 | 0 | 18.253 | 0 | 3 | 0 | 54.338 | 54.11 | 30.325 | 29.481 | 35.454 | 24.734 | 7.102 | 1 | 0 | 54.224 | 53.949 | 44.36 | 22.687 | 0 | 0 | 48.284 | 32.154 | [5 empty] | 0 | 24.857 | 0 | 4.5283 | 4.2292 | 2.7445 | 2.5 | 1.7292 | 38.1858
04/19/10 | 5:08 | 0 | 18.283 | 0 | 2 | 0 | 54.551 | 54.138 | 31.004 | 29.991 | 35.928 | 24.884 | 7.107 | 2 | 0 | 54.275 | 54 | 44.365 | 22.716 | 0 | 0 | 48.312 | 32.159 | [5 empty] | 0 | 24.56 | 1 | 4.5268 | 4.2278 | 1.6398 | 1.3953 | 2.8324 | 62.5698
04/19/10 | 5:09 | 1 | 18.278 | 0 | 2 | 0 | 54.866 | 54.247 | 31.6 | 30.59 | 36.957 | 24.904 | 7.128 | 2 | 0 | 54.268 | 53.972 | 44.384 | 22.712 | 0 | 0 | 48.261 | 32.154 | [5 empty] | 18.278 | 24.276 | 2 | 4.5207 | 4.222 | 1.6395 | 1.3953 | 2.8266 | 62.5258
04/19/10 | 5:10 | 0 | 18.281 | 0 | 2 | 0 | 55.463 | 54.455 | 32.085 | 31.217 | 37.241 | 24.98 | 7.105 | 1 | 0 | 54.273 | 53.974 | 44.317 | 22.714 | 0 | 0 | 48.242 | 32.181 | [5 empty] | 0 | 24.246 | 3 | 4.5274 | 4.2283 | 1.6398 | 1.3953 | 2.833 | 62.5739
04/19/10 | 5:11 | 0 | 18.339 | 0 | 2 | 0 | 56.044 | 54.99 | 32.692 | 31.899 | 35.017 | 25.178 | 7.19 | 2 | 0 | 54.371 | 54.028 | 44.417 | 22.746 | 0 | 0 | 48.317 | 32.238 | [5 empty] | 0 | 24.145 | 4 | 4.5027 | 4.2048 | 1.6388 | 1.3953 | 2.8095 | 62.3954
04/19/10 | 5:12 | 0 | 18.289 | 0 | 2 | 0 | 44.97 | 55.517 | 33.019 | 32.453 | 23.275 | 25.227 | 7.216 | 1 | 0 | 54.439 | 54.028 | 44.489 | 22.819 | 0 | 0 | 48.34 | 32.262 | [5 empty] | 0 | 12.517 | 5 | 4.4951 | 4.1976 | 1.6385 | 1.3953 | 2.8023 | 62.3404
04/19/10 | 5:13 | 0 | 18.281 | 0 | 3 | 0 | 37.22 | 51.474 | 33.364 | 32.802 | 18.972 | 25.266 | 7.182 | 0 | 0 | 54.408 | 53.998 | 44.458 | 22.834 | 0 | 0 | 48.31 | 32.206 | [5 empty] | 0 | 4.418 | 6 | 4.505 | 4.207 | 1.6389 | 1.3953 | 2.8117 | 62.4123
04/19/10 | 5:14 | 0 | 18.314 | 0 | 2 | 0 | 35.112 | 40.633 | 33.653 | 33.161 | 15.92 | 25.276 | 7.19 | 0 | 0 | 54.439 | 54.049 | 44.489 | 22.89 | 0 | 0 | 48.363 | 32.238 | [5 empty] | 0 | 1.951 | 7 | 4.5027 | 4.2048 | 1.6388 | 1.3953 | 2.8095 | 62.3954
04/19/10 | 5:15 | 0 | 18.314 | 0 | 2 | 0 | 34.476 | 36.615 | 33.773 | 33.491 | 15.327 | 25.323 | 7.19 | 0 | 0 | 54.485 | 54.049 | 44.533 | 22.866 | 0 | 0 | 48.317 | 32.238 | [5 empty] | 0 | 0.985 | 8 | 4.5027 | 4.2048 | 1.6388 | 1.3953 | 2.8095 | 62.3954
04/19/10 | 5:16 | 0 | 18.281 | 0 | 2 | 0 | 34.235 | 35.361 | 33.835 | 33.67 | 14.505 | 25.365 | 7.105 | 0 | 0 | 54.432 | 53.998 | 44.458 | 22.788 | 0 | 0 | 48.263 | 32.181 | [5 empty] | 0 | 0.565 | 9 | 4.5274 | 4.2283 | 1.6398 | 1.3953 | 2.833 | 62.5739
04/19/10 | 5:17 | 0 | 18.281 | 0 | 2 | 0 | 34.211 | 34.845 | 33.787 | 33.742 | 13.318 | 25.291 | 7.156 | 0 | 0 | 54.408 | 53.998 | 44.48 | 22.763 | 0 | 0 | 48.263 | 32.206 | [5 empty] | 0 | 0.469 | 10 | 4.5126 | 4.2142 | 1.6392 | 1.3953 | 2.8189 | 62.467
04/19/10 | 5:18 | 0 | 18.314 | 0 | 3 | 0 | 34.148 | 34.665 | 33.914 | 33.725 | 13.871 | 25.252 | 7.138 | 0 | 0 | 54.348 | 53.935 | 44.393 | 22.77 | 0 | 0 | 48.293 | 32.213 | [5 empty] | 0 | 0.423 | 11 | 4.5178 | 4.2192 | 1.6394 | 1.3953 | 2.8239 | 62.5048
04/19/10 | 5:19 | 0 | 18.281 | 0 | 2 | 0 | 34.093 | 34.586 | 33.904 | 33.904 | 12.677 | 25.244 | 7.156 | 1 | 0 | 54.294 | 53.951 | 44.458 | 22.81 | 0 | 0 | 48.263 | 32.132 | [5 empty] | 0 | 0.189 | 12 | 4.5126 | 4.2142 | 1.6392 | 1.3953 | 2.8189 | 62.467
04/19/10 | 5:20 | 0 | 18.306 | 0 | 2 | 0 | 34.046 | 34.421 | 33.67 | 33.952 | 12.627 | 25.171 | 7.182 | 0 | 0 | 54.273 | 53.928 | 44.458 | 22.81 | 0 | 0 | 48.242 | 32.157 | [5 empty] | 0 | 0.094 | 13 | 4.505 | 4.207 | 1.6389 | 1.3953 | 2.8117 | 62.4123
04/19/10 | 5:21 | 0 | 18.256 | 0 | 3 | 0 | 34.046 | 34.352 | 33.177 | 33.763 | 28.086 | 25.146 | 7.079 | 0 | 0 | 54.18 | 53.928 | 44.386 | 22.738 | 0 | 0 | 48.263 | 32.206 | [5 empty] | 0 | 0.283 | 14 | 4.535 | 4.2355 | 1.6401 | 1.3953 | 2.8402 | 62.6282
04/19/10 | 5:22 | 0 | 18.256 | 0 | 2 | 0 | 50.006 | 34.328 | 32.754 | 33.388 | 28.881 | 25.075 | 7.079 | 0 | 0 | 54.18 | 53.904 | 44.386 | 22.714 | 0 | 0 | 48.242 | 32.206 | [5 empty] | 0 | 16.618 | 15 | 4.535 | 4.2355 | 1.6401 | 1.3953 | 2.8402 | 62.6282
04/19/10 | 5:23 | 0 | 18.281 | 0 | 2 | 0 | 42.272 | 42.248 | 32.326 | 32.943 | 18.331 | 24.98 | 7.056 | 1 | 0 | 54.135 | 53.883 | 44.362 | 22.788 | 0 | 0 | 48.242 | 32.206 | [5 empty] | 0 | 9.329 | 16 | 4.5417 | 4.2419 | 1.6404 | 1.3953 | 2.8466 | 62.676
04/19/10 | 5:24 | 0 | 18.281 | 0 | 2 | 0 | 35.926 | 46.361 | 31.941 | 32.446 | 14.95 | 24.882 | 7.079 | 0 | 0 | 54.089 | 53.837 | 44.362 | 22.788 | 0 | 0 | 48.242 | 32.181 | [5 empty] | 0 | 3.48 | 17 | 4.535 | 4.2355 | 1.6401 | 1.3953 | 2.8402 | 62.6282
04/19/10 | 5:25 | 0 | 18.281 | 0 | 3 | 0 | 33.883 | 37.995 | 31.627 | 32.012 | 13.394 | 24.882 | 7.004 | 0 | 0 | 54.065 | 53.837 | 44.41 | 22.763 | 0 | 0 | 48.219 | 32.181 | [5 empty] | 0 | 1.871 | 18 | 4.5568 | 4.2563 | 1.641 | 1.3953 | 2.8609 | 62.7836
04/19/10 | 5:26 | 0 | 18.281 | 0 | 2 | 0 | 32.895 | 34.892 | 31.313 | 31.676 | 12.034 | 24.857 | 7.056 | 0 | 0 | 54.019 | 53.86 | 44.386 | 22.81 | 0 | 0 | 48.219 | 32.181 | [5 empty] | 0 | 1.219 | 19 | 4.5417 | 4.2419 | 1.6404 | 1.3953 | 2.8466 | 62.676
04/19/10 | 5:27 | 0 | 18.281 | 0 | 2 | 0 | 32.301 | 33.67 | 31.122 | 31.387 | 11.342 | 24.835 | 7.079 | 1 | 0 | 54.042 | 53.837 | 44.338 | 22.738 | 0 | 0 | 48.219 | 32.181 | [5 empty] | 0 | 0.914 | 20 | 4.535 | 4.2355 | 1.6401 | 1.3953 | 2.8402 | 62.6282
04/19/10 | 5:28 | 0 | 18.281 | 0 | 2 | 0 | 31.892 | 32.943 | 30.953 | 31.122 | 11.838 | 24.81 | 7.056 | 0 | 0 | 54.019 | 53.813 | 44.338 | 22.689 | 0 | 0 | 48.195 | 32.181 | [5 empty] | 0 | 0.77 | 21 | 4.5417 | 4.2419 | 1.6404 | 1.3953 | 2.8466 | 62.676
04/19/10 | 5:29 | 0 | 18.281 | 0 | 2 | 0 | 31.482 | 32.421 | 31.002 | 30.953 | 11.393 | 24.761 | 7.056 | 0 | 0 | 53.974 | 53.837 | 44.269 | 22.834 | 0 | 0 | 48.219 | 32.157 | [5 empty] | 0 | 0.529 | 22 | 4.5417 | 4.2419 | 1.6404 | 1.3953 | 2.8466 | 62.676
04/19/10 | 5:30 | 0 | 18.256 | 0 | 3 | 0 | 31.168 | 31.963 | 31.024 | 30.953 | 11.566 | 24.666 | 7.056 | 0 | 0 | 53.904 | 53.743 | 44.245 | 22.738 | 0 | 0 | 48.193 | 32.083 | [5 empty] | 0 | 0.215 | 23 | 4.5417 | 4.2419 | 1.6404 | 1.3953 | 2.8466 | 62.676
04/19/10 | 5:31 | 0 | 18.256 | 0 | 2 | 0 | 31.024 | 31.578 | 30.928 | 30.999 | 11.762 | 24.592 | 7.105 | 0 | 0 | 53.881 | 53.743 | 44.291 | 22.64 | 0 | 0 | 48.193 | 32.108 | [5 empty] | 0 | 0.025 | 24 | 4.5274 | 4.2283 | 1.6398 | 1.3953 | 2.833 | 62.5739
04/19/10 | 5:32 | 0 | 18.226 | 0 | 2 | 0 | 30.948 | 31.333 | 30.754 | 30.948 | 19.116 | 24.492 | 7.074 | 0 | 0 | 53.806 | 53.692 | 44.192 | 22.685 | 0 | 0 | 48.121 | 32.078 | [5 empty] | 0 | 0 | 25 | 4.5365 | 4.2369 | 1.6402 | 1.3953 | 2.8416 | 62.6386
04/19/10 | 5:33 | 1 | 18.251 | 0 | 2 | 0 | 45.413 | 31.213 | 30.538 | 30.803 | 30.681 | 24.418 | 7.125 | 0 | 0 | 53.806 | 53.692 | 44.169 | 22.66 | 0 | 0 | 48.165 | 32.103 | [5 empty] | 18.251 | 14.61 | 26 | 4.5216 | 4.2228 | 1.6396 | 1.3953 | 2.8275 | 62.5321
04/19/10 | 5:34 | 0 | 18.256 | 0 | 3 | 0 | 41.707 | 36.208 | 30.325 | 30.59 | 17.592 | 24.376 | 7.056 | 1 | 0 | 53.766 | 53.72 | 44.197 | 22.738 | 0 | 0 | 48.17 | 32.132 | [5 empty] | 0 | 11.117 | 27 | 4.5417 | 4.2419 | 1.6404 | 1.3953 | 2.8466 | 62.676
04/19/10 | 5:35 | 0 | 18.256 | 0 | 2 | 0 | 34.046 | 45.441 | 30.06 | 30.399 | 14.208 | 24.278 | 7.105 | 0 | 0 | 53.787 | 53.696 | 44.197 | 22.714 | 0 | 0 | 48.17 | 32.132 | [5 empty] | 0 | 3.647 | 28 | 4.5274 | 4.2283 | 1.6398 | 1.3953 | 2.833 | 62.5739
04/19/10 | 5:36 | 0 | 18.231 | 0 | 2 | 0 | 31.747 | 36.49 | 29.869 | 30.134 | 13.047 | 24.256 | 7.082 | 0 | 0 | 53.72 | 53.696 | 44.149 | 22.689 | 0 | 0 | 48.17 | 32.108 | [5 empty] | 0 | 1.613 | 29 | 4.5341 | 4.2347 | 1.6401 | 1.3953 | 2.8394 | 62.6219
04/19/10 | 5:37 | 0 | 18.256 | 0 | 2 | 0 | 30.833 | 32.847 | 29.771 | 29.891 | 12.084 | 24.232 | 7.082 | 0 | 0 | 53.72 | 53.696 | 44.125 | 22.738 | 0 | 0 | 48.149 | 32.108 | [5 empty] | 0 | 0.942 | 30 | 4.5341 | 4.2347 | 1.6401 | 1.3953 | 2.8394 | 62.6219
04/19/10 | 5:38 | 0 | 18.256 | 0 | 3 | 0 | 30.349 | 31.602 | 29.555 | 29.749 | 11.219 | 24.183 | 7.082 | 1 | 0 | 53.72 | 53.65 | 44.173 | 22.714 | 0 | 0 | 48.125 | 32.108 | [5 empty] | 0 | 0.6 | 31 | 4.5341 | 4.2347 | 1.6401 | 1.3953 | 2.8394 | 62.6219
04/19/10 | 5:39 | 0 | 18.256 | 0 | 2 | 0 | 30.036 | 30.928 | 29.435 | 29.555 | 10.973 | 24.183 | 7.131 | 0 | 0 | 53.743 | 53.65 | 44.173 | 22.665 | 0 | 0 | 48.125 | 32.132 | [5 empty] | 0 | 0.481 | 32 | 4.5199 | 4.2211 | 1.6395 | 1.3953 | 2.8258 | 62.5195
04/19/10 | 5:40 | 0 | 18.256 | 0 | 2 | 0 | 29.771 | 30.519 | 29.361 | 29.459 | 10.083 | 24.112 | 7.082 | 0 | 0 | 53.65 | 53.65 | 44.104 | 22.689 | 0 | 0 | 48.149 | 32.083 | [5 empty] | 0 | 0.312 | 33 | 4.5341 | 4.2347 | 1.6401 | 1.3953 | 2.8394 | 62.6219
04/19/10 | 5:41 | 0 | 18.226 | 1 | 2 | 0 | 29.55 | 30.2 | 29.332 | 29.356 | 9.386 | 24.009 | 7.151 | 0 | 0 | 53.645 | 53.601 | 44.075 | 22.635 | 0 | 0 | 48.121 | 32.032 | [5 empty] | 0 | 0.194 | 34 | 4.514 | 4.2156 | 1.6393 | 1.3953 | 2.8203 | 62.4775
04/19/10 | 5:42 | 0 | 18.226 | 0 | 3 | 0 | 29.405 | 29.935 | 29.285 | 29.332 | 8.941 | 23.984 | 7.177 | 0 | 0 | 53.645 | 53.601 | 44.051 | 22.515 | 0 | 0 | 48.074 | 32.007 | [5 empty] | 0 | 0.073 | 35 | 4.5065 | 4.2084 | 1.639 | 1.3953 | 2.8131 | 62.4228
04/19/10 | 5:43 | 0 | 18.226 | 0 | 2 | 0 | 29.332 | 29.741 | 29.212 | 29.285 | 9.115 | 23.913 | 7.277 | 0 | 0 | 53.601 | 53.601 | 44.003 | 22.515 | 0 | 0 | 48.121 | 32.007 | [5 empty] | 0 | 0.047 | 36 | 4.4773 | 4.1807 | 1.6378 | 1.3953 | 2.7854 | 62.2106
04/19/10 | 5:44 | 0 | 18.251 | 0 | 2 | 0 | 40.925 | 29.621 | 29.116 | 29.187 | 28.128 | 23.864 | 7.277 | 0 | 0 | 53.577 | 53.577 | 43.98 | 22.611 | 0 | 0 | 48.097 | 32.007 | [5 empty] | 0 | 11.738 | 37 | 4.4773 | 4.1807 | 1.6378 | 1.3953 | 2.7854 | 62.2106
04/19/10 | 5:45 | 0 | 18.256 | 0 | 3 | 0 | 51.358 | 33.481 | 29.001 | 29.097 | 29.724 | 23.869 | 7.434 | 1 | 0 | 53.582 | 53.582 | 44.008 | 22.569 | 0 | 0 | 48.125 | 32.061 | [5 empty] | 0 | 22.261 | 38 | 4.4316 | 4.1373 | 1.6359 | 1.3953 | 2.7419 | 61.8717
04/19/10 | 5:46 | 1 | 18.226 | 0 | 2 | 0 | 52.842 | 48.279 | 28.851 | 28.947 | 30.296 | 23.793 | 7.53 | 2 | 0 | 53.554 | 53.531 | 44.003 | 22.66 | 0 | 0 | 48.097 | 32.007 | [5 empty] | 18.226 | 23.895 | 39 | 4.4037 | 4.1107 | 1.6348 | 1.3953 | 2.7153 | 61.6611
04/19/10 | 5:47 | 0 | 18.251 | 0 | 2 | 0 | 53.279 | 51.766 | 28.756 | 28.851 | 30.85 | 23.719 | 7.607 | 2 | 0 | 53.531 | 53.531 | 43.98 | 22.635 | 0 | 0 | 48.051 | 32.007 | [5 empty] | 0 | 24.428 | 40 | 4.3812 | 4.0894 | 1.6339 | 1.3953 | 2.694 | 61.4902
04/19/10 | 5:48 | 0 | 18.251 | 0 | 3 | 0 | 53.188 | 52.522 | 28.756 | 28.756 | 31.213 | 23.768 | 7.481 | 1 | 0 | 53.531 | 53.554 | 44.003 | 22.611 | 0 | 0 | 48.027 | 32.007 | [5 empty] | 0 | 24.432 | 41 | 4.4179 | 4.1243 | 1.6354 | 1.3953 | 2.7289 | 61.7689
04/19/10 | 5:49 | 0 | 18.251 | 0 | 2 | 1 | 53.097 | 52.705 | 28.707 | 28.611 | 31.644 | 23.793 | 7.53 | 2 | 0 | 53.531 | 53.531 | 44.027 | 22.635 | 0 | 0 | 48.027 | 32.032 | [5 empty] | 0 | 24.486 | 42 | 4.4037 | 4.1107 | 1.6348 | 1.3953 | 2.7153 | 61.6611
04/19/10 | 5:50 | 1 | 18.276 | 0 | 2 | 0 | 53.052 | 52.733 | 28.636 | 28.54 | 32.081 | 23.888 | 7.604 | 2 | 0 | 53.58 | 53.58 | 44.03 | 22.685 | 0 | 0 | 48.076 | 32.032 | [5 empty] | 18.276 | 24.512 | 0 | 4.3821 | 4.0902 | 1.6339 | 1.3953 | 2.6949 | 61.4969
04/19/10 | 5:51 | 0 | 18.251 | 0 | 2 | 0 | 53.099 | 52.756 | 28.805 | 28.564 | 32.176 | 23.962 | 7.581 | 1 | 0 | 53.626 | 53.603 | 44.03 | 22.709 | 0 | 0 | 48.055 | 32.009 | [5 empty] | 0 | 24.535 | 1 | 4.3888 | 4.0966 | 2.7388 | 2.5 | 1.5966 | 36.3784
04/19/10 | 5:52 | 0 | 18.283 | 0 | 2 | 0 | 53.176 | 52.877 | 28.932 | 28.643 | 32.328 | 24.043 | 7.538 | 2 | 0 | 53.703 | 53.61 | 44.109 | 22.692 | 0 | 0 | 48.086 | 32.063 | [5 empty] | 0 | 24.533 | 2 | 4.4013 | 4.1085 | 2.7394 | 2.5 | 1.6085 | 36.5453
04/19/10 | 5:53 | 0 | 18.283 | 0 | 3 | 0 | 53.244 | 52.924 | 29.052 | 28.763 | 32.756 | 24.139 | 7.638 | 1 | 0 | 53.748 | 53.657 | 44.109 | 22.716 | 0 | 0 | 48.086 | 32.063 | [5 empty] | 0 | 24.481 | 3 | 4.3722 | 4.0808 | 2.7382 | 2.5 | 1.5808 | 36.1556
04/19/10 | 5:54 | 1 | 18.301 | 0 | 2 | 0 | 53.307 | 52.985 | 29.19 | 28.829 | 33.149 | 24.251 | 7.656 | 2 | 0 | 53.787 | 53.603 | 44.078 | 22.734 | 0 | 0 | 48.055 | 32.032 | [5 empty] | 18.301 | 24.478 | 4 | 4.367 | 4.0758 | 2.738 | 2.5 | 1.5758 | 36.0849
04/19/10 | 5:55 | 0 | 18.276 | 0 | 2 | 0 | 53.535 | 53.076 | 29.334 | 28.925 | 33.503 | 24.372 | 7.604 | 2 | 0 | 53.834 | 53.603 | 44.102 | 22.734 | 0 | 0 | 48.076 | 32.032 | [5 empty] | 0 | 24.61 | 5 | 4.3821 | 4.0902 | 2.7386 | 2.5 | 1.5902 | 36.2887
04/19/10 | 5:56 | 0 | 18.276 | 0 | 2 | 0 | 53.925 | 53.213 | 29.479 | 29.02 | 34.464 | 24.443 | 7.732 | 1 | 0 | 53.834 | 53.603 | 44.078 | 22.709 | 0 | 0 | 48.055 | 32.032 | [5 empty] | 0 | 24.905 | 6 | 4.3448 | 4.0548 | 2.7371 | 2.5 | 1.5548 | 35.7846
04/19/10 | 5:57 | 0 | 18.276 | 0 | 2 | 0 | 53.993 | 53.512 | 29.719 | 29.141 | 34.443 | 24.516 | 7.682 | 2 | 0 | 53.879 | 53.603 | 44.102 | 22.709 | 0 | 0 | 48.055 | 32.009 | [5 empty] | 0 | 24.852 | 7 | 4.3594 | 4.0686 | 2.7377 | 2.5 | 1.5686 | 35.9825
04/19/10 | 5:58 | 1 | 18.276 | 0 | 2 | 0 | 54.107 | 53.787 | 30.129 | 29.405 | 35.053 | 24.541 | 7.805 | 1 | 0 | 53.902 | 53.58 | 44.054 | 22.589 | 0 | 0 | 48.055 | 32.009 | [5 empty] | 18.276 | 24.702 | 8 | 4.3236 | 4.0346 | 2.7362 | 2.5 | 1.5346 | 35.4931
04/19/10 | 5:59 | 0 | 18.301 | 0 | 3 | 0 | 54.476 | 53.811 | 30.732 | 29.744 | 35.71 | 24.661 | 7.78 | 2 | 0 | 53.949 | 53.626 | 44.123 | 22.685 | 0 | 0 | 48.055 | 32.009 | [5 empty] | 0 | 24.732 | 9 | 4.3309 | 4.0415 | 2.7365 | 2.5 | 1.5415 | 35.5933
04/19/10 | 6:00 | 0 | 18.301 | 0 | 2 | 0 | 54.728 | 54.086 | 31.382 | 30.347 | 36.227 | 24.756 | 7.83 | 2 | 0 | 53.993 | 53.626 | 44.123 | 22.685 | 0 | 0 | 48.032 | 32.009 | [5 empty] | 0 | 24.381 | 10 | 4.3163 | 4.0277 | 2.7359 | 2.5 | 1.5277 | 35.3927
04/19/10 | 6:01 | 0 | 18.283 | 0 | 2 | 0 | 55.286 | 54.369 | 32.041 | 31.004 | 36.964 | 24.862 | 7.863 | 1 | 0 | 54.047 | 53.657 | 44.178 | 22.741 | 0 | 0 | 48.086 | 32.041 | [5 empty] | 0 | 24.282 | 11 | 4.3067 | 4.0185 | 2.7355 | 2.5 | 1.5185 | 35.2596
04/19/10 | 6:02 | 0 | 18.251 | 0 | 2 | 0 | 53.535 | 54.772 | 32.49 | 31.622 | 27.841 | 24.852 | 7.78 | 2 | 0 | 54.04 | 53.65 | 44.147 | 22.734 | 0 | 0 | 48.055 | 32.032 | [5 empty] | 0 | 21.913 | 12 | 4.3309 | 4.0415 | 2.7365 | 2.5 | 1.5415 | 35.5933
04/19/10 | 6:03 | 0 | 18.276 | 0 | 2 | 0 | 40.011 | 55.095 | 32.914 | 32.176 | 20.154 | 24.975 | 7.855 | 0 | 0 | 54.063 | 53.65 | 44.195 | 22.734 | 0 | 0 | 48.032 | 32.032 | [5 empty] | 0 | 7.835 | 13 | 4.309 | 4.0207 | 2.7356 | 2.5 | 1.5207 | 35.2919
04/19/10 | 6:04 | 0 | 18.309 | 0 | 2 | 0 | 35.576 | 45.677 | 33.251 | 32.711 | 16.853 | 25.078 | 7.936 | 0 | 0 | 54.093 | 53.68 | 44.178 | 22.692 | 0 | 0 | 48.062 | 32.063 | [5 empty] | 0 | 2.865 | 14 | 4.2854 | 3.9983 | 2.7347 | 2.5 | 1.4983 | 34.963
04/19/10 | 6:05 | 0 | 18.334 | 0 | 3 | 0 | 34.426 | 37.88 | 33.555 | 33.039 | 15.347 | 25.053 | 8.011 | 0 | 0 | 54.138 | 53.657 | 44.154 | 22.692 | 0 | 0 | 48.062 | 32.088 | [5 empty] | 0 | 1.387 | 15 | 4.2636 | 3.9776 | 2.7338 | 2.5 | 1.4776 | 34.6551
04/19/10 | 6:06 | 0 | 18.309 | 0 | 2 | 0 | 34.074 | 35.576 | 33.696 | 33.369 | 13.816 | 25.102 | 8.036 | 1 | 0 | 54.138 | 53.657 | 44.109 | 22.645 | 0 | 0 | 48.039 | 32.088 | [5 empty] | 0 | 0.705 | 16 | 4.2563 | 3.9706 | 2.7335 | 2.5 | 1.4706 | 34.5518
04/19/10 | 6:07 | 0 | 18.309 | 0 | 2 | 0 | 34.05 | 34.778 | 33.627 | 33.579 | 13.248 | 25.127 | 8.036 | 0 | 0 | 54.093 | 53.657 | 44.178 | 22.765 | 0 | 0 | 48.039 | 32.063 | [5 empty] | 0 | 0.471 | 17 | 4.2563 | 3.9706 | 2.7335 | 2.5 | 1.4706 | 34.5518
04/19/10 | 6:08 | 0 | 18.258 | 0 | 2 | 0 | 34.026 | 34.567 | 33.72 | 33.603 | 12.778 | 25.078 | 8.059 | 0 | 0 | 54.07 | 53.657 | 44.154 | 22.79 | 0 | 0 | 48.062 | 32.041 | [5 empty] | 0 | 0.423 | 18 | 4.2496 | 3.9643 | 2.7332 | 2.5 | 1.4643 | 34.4565
04/19/10 | 6:09 | 0 | 18.276 | 0 | 3 | 0 | 33.948 | 34.419 | 33.806 | 33.641 | 12.944 | 25.046 | 8.026 | 0 | 0 | 53.993 | 53.603 | 44.123 | 22.685 | 0 | 0 | 48.009 | 32.009 | [5 empty] | 0 | 0.307 | 19 | 4.2592 | 3.9734 | 2.7336 | 2.5 | 1.4734 | 34.5932
04/19/10 | 6:10 | 0 | 18.283 | 0 | 2 | 0 | 33.907 | 34.33 | 33.744 | 33.814 | 12.604 | 24.982 | 8.109 | 0 | 0 | 54 | 53.568 | 44.111 | 22.697 | 0 | 0 | 47.971 | 32.019 | [5 empty] | 0 | 0.093 | 20 | 4.2351 | 3.9504 | 2.7326 | 2.5 | 1.4504 | 34.2481
04/19/10 | 6:11 | 0 | 18.238 | 0 | 2 | 0 | 33.888 | 34.17 | 33.347 | 33.747 | 11.868 | 24.864 | 8.089 | 0 | 0 | 53.935 | 53.545 | 44.159 | 22.623 | 0 | 0 | 47.95 | 32.044 | [5 empty] | 0 | 0.141 | 21 | 4.2409 | 3.956 | 2.7328 | 2.5 | 1.456 | 34.3316
04/19/10 | 6:12 | 1 | 18.238 | 0 | 2 | 0 | 34.17 | 34.122 | 32.924 | 33.464 | 32.404 | 24.84 | 8.039 | 0 | 0 | 53.865 | 53.545 | 44.087 | 22.623 | 0 | 0 | 47.971 | 32.019 | [5 empty] | 18.238 | 0.706 | 22 | 4.2554 | 3.9698 | 2.7334 | 2.5 | 1.4698 | 34.5394
04/19/10 | 6:13 | 0 | 18.319 | 0 | 3 | 1 | 50.66 | 34.175 | 32.507 | 33.094 | 24.967 | 24.847 | 8.119 | 1 | 0 | 53.872 | 53.526 | 44.14 | 22.751 | 0 | 0 | 47.999 | 32.049 | [5 empty] | 0 | 17.566 | 23 | 4.2321 | 3.9477 | 2.7325 | 2.5 | 1.4477 | 34.2063
04/19/10 | 6:14 | 0 | 18.263 | 0 | 2 | 0 | 39.693 | 45.541 | 32.019 | 32.644 | 15.722 | 24.769 | 8.114 | 0 | 0 | 53.75 | 53.498 | 44.111 | 22.648 | 0 | 0 | 47.95 | 31.995 | [5 empty] | 0 | 7.049 | 0 | 4.2336 | 3.949 | 2.7326 | 2.5 | 1.449 | 34.2272
04/19/10 | 6:15 | 0 | 18.263 | 0 | 2 | 0 | 34.993 | 43.618 | 31.683 | 32.139 | 14.264 | 24.695 | 8.187 | 0 | 0 | 53.706 | 53.475 | 44.087 | 22.623 | 0 | 0 | 47.95 | 32.019 | [5 empty] | 0 | 2.854 | 1 | 4.2123 | 3.9288 | 1.9964 | 1.7647 | 2.1641 | 51.3759
04/19/10 | 6:16 | 0 | 18.263 | 0 | 2 | 0 | 33.347 | 36.684 | 31.416 | 31.73 | 12.956 | 24.649 | 8.212 | 1 | 0 | 53.682 | 53.454 | 44.087 | 22.577 | 0 | 0 | 47.95 | 31.995 | [5 empty] | 0 | 1.617 | 2 | 4.2051 | 3.9219 | 1.9961 | 1.7647 | 2.1572 | 51.3003
04/19/10 | 6:17 | 0 | 18.238 | 0 | 3 | 0 | 32.524 | 34.311 | 31.151 | 31.465 | 12.411 | 24.649 | 8.165 | 0 | 0 | 53.682 | 53.454 | 44.087 | 22.721 | 0 | 0 | 47.95 | 31.97 | [5 empty] | 0 | 1.059 | 3 | 4.2188 | 3.9349 | 1.9967 | 1.7647 | 2.1702 | 51.4423
04/19/10 | 6:18 | 0 | 18.268 | 0 | 2 | 0 | 32 | 33.306 | 30.916 | 31.254 | 12.245 | 24.653 | 8.293 | 0 | 0 | 53.64 | 53.458 | 44.068 | 22.677 | 0 | 0 | 47.955 | 31.978 | [5 empty] | 0 | 0.746 | 4 | 4.1815 | 3.8995 | 1.9951 | 1.7647 | 2.1348 | 51.0535
04/19/10 | 6:19 | 0 | 18.294 | 0 | 2 | 0 | 31.664 | 32.649 | 30.894 | 30.989 | 11.33 | 24.629 | 8.195 | 0 | 0 | 53.687 | 53.435 | 44.068 | 22.702 | 0 | 0 | 47.978 | 32.024 | [5 empty] | 0 | 0.675 | 5 | 4.21 | 3.9266 | 1.9963 | 1.7647 | 2.1619 | 51.3518
04/19/10 | 6:20 | 0 | 18.263 | 0 | 2 | 0 | 31.274 | 32.093 | 30.886 | 30.815 | 11.4 | 24.504 | 8.361 | 0 | 0 | 53.612 | 53.384 | 43.97 | 22.577 | 0 | 0 | 47.927 | 32.019 | [5 empty] | 0 | 0.459 | 6 | 4.1617 | 3.8807 | 1.9943 | 1.7647 | 2.116 | 50.8442
04/19/10 | 6:21 | 0 | 18.238 | 0 | 2 | 0 | 30.985 | 31.754 | 30.864 | 30.864 | 11.719 | 24.479 | 8.361 | 0 | 0 | 53.545 | 53.407 | 43.97 | 22.623 | 0 | 0 | 47.95 | 31.97 | [5 empty] | 0 | 0.121 | 7 | 4.1617 | 3.8807 | 1.9943 | 1.7647 | 2.116 | 50.8442
04/19/10 | 6:22 | 0 | 18.238 | 0 | 3 | 0 | 30.886 | 31.416 | 30.815 | 30.911 | 11.252 | 24.479 | 8.313 | 0 | 0 | 53.545 | 53.384 | 43.97 | 22.697 | 0 | 0 | 47.95 | 31.97 | [5 empty] | 0 | -0.025 | 8 | 4.1757 | 3.894 | 1.9949 | 1.7647 | 2.1293 | 50.9921
04/19/10 | 6:23 | 0 | 18.289 | 0 | 2 | 0 | 30.864 | 31.225 | 30.597 | 30.815 | 25.973 | 24.335 | 8.313 | 0 | 0 | 53.545 | 53.36 | 43.946 | 22.623 | 0 | 0 | 47.927 | 32.019 | [5 empty] | 0 | 0.049 | 9 | 4.1757 | 3.894 | 1.9949 | 1.7647 | 2.1293 | 50.9921
04/19/10 | 6:24 | 0 | 18.268 | 1 | 2 | 0 | 48.116 | 31.181 | 30.435 | 30.676 | 31.11 | 24.364 | 8.243 | 0 | 0 | 53.503 | 53.365 | 43.929 | 22.653 | 0 | 0 | 47.978 | 32.049 | [5 empty] | 0 | 17.44 | 10 | 4.196 | 3.9133 | 1.9957 | 1.7647 | 2.1486 | 51.2062
04/19/10 | 6:25 | 0 | 18.238 | 0 | 2 | 0 | 52.305 | 40.045 | 30.166 | 30.381 | 31.105 | 24.239 | 8.288 | 2 | 0 | 53.43 | 53.269 | 43.922 | 22.601 | 0 | 0 | 47.88 | 31.995 | [5 empty] | 0 | 21.924 | 11 | 4.1829 | 3.9009 | 1.9952 | 1.7647 | 2.1362 | 51.0688
04/19/10 | 6:26 | 1 | 18.268 | 0 | 3 | 0 | 53.206 | 50.293 | 30.026 | 30.291 | 31.47 | 24.244 | 8.366 | 1 | 0 | 53.458 | 53.344 | 43.929 | 22.631 | 0 | 0 | 47.931 | 32.024 | [5 empty] | 18.268 | 22.915 | 12 | 4.1602 | 3.8793 | 1.9943 | 1.7647 | 2.1146 | 50.8287
04/19/10 | 6:27 | 0 | 18.263 | 0 | 2 | 0 | 53.545 | 52.147 | 29.827 | 29.996 | 32.309 | 24.239 | 8.509 | 2 | 0 | 53.384 | 53.316 | 43.901 | 22.697 | 0 | 0 | 47.903 | 31.948 | [5 empty] | 0 | 23.549 | 13 | 4.1186 | 3.8397 | 1.9926 | 1.7647 | 2.075 | 50.3815
04/19/10 | 6:28 | 0 | 18.263 | 0 | 2 | 0 | 54.072 | 52.695 | 29.778 | 29.803 | 32.807 | 24.239 | 8.534 | 1 | 0 | 53.43 | 53.293 | 43.922 | 22.648 | 0 | 0 | 47.88 | 31.97 | [5 empty] | 0 | 24.269 | 14 | 4.1113 | 3.8328 | 1.9923 | 1.7647 | 2.0681 | 50.3024
04/19/10 | 6:29 | 0 | 18.238 | 0 | 2 | 0 | 54.53 | 53.223 | 29.633 | 29.683 | 33.065 | 24.239 | 8.509 | 2 | 0 | 53.43 | 53.316 | 43.922 | 22.672 | 0 | 0 | 47.857 | 31.97 | [5 empty] | 0 | 24.847 | 15 | 4.1186 | 3.8397 | 1.9926 | 1.7647 | 2.075 | 50.3815
04/19/10 | 6:30 | 1 | 18.294 | 0 | 2 | 0 | 54.868 | 53.813 | 29.629 | 29.653 | 33.529 | 24.303 | 8.403 | 2 | 0 | 53.47 | 53.332 | 43.87 | 22.618 | 0 | 0 | 47.896 | 31.941 | [5 empty] | 18.294 | 25.215 | 16 | 4.1494 | 3.869 | 1.9939 | 1.7647 | 2.1043 | 50.7138
04/19/10 | 6:31 | 0 | 18.281 | 0 | 2 | 0 | 55.305 | 54.203 | 29.749 | 29.531 | 33.859 | 24.425 | 8.429 | 1 | 0 | 53.538 | 53.356 | 43.939 | 22.665 | 0 | 0 | 47.896 | 31.99 | [5 empty] | 0 | 25.774 | 17 | 4.1419 | 3.8619 | 1.9935 | 1.7647 | 2.0971 | 50.6328
04/19/10 | 6:32 | 0 | 18.276 | 0 | 2 | 0 | 54.38 | 54.588 | 29.79 | 29.501 | 21.407 | 24.492 | 8.496 | 1 | 0 | 53.533 | 53.328 | 43.889 | 22.66 | 0 | 0 | 47.845 | 31.983 | [5 empty] | 0 | 24.879 | 18 | 4.1224 | 3.8433 | 1.9928 | 1.7647 | 2.0786 | 50.4225
04/19/10 | 6:33 | 0 | 18.251 | 0 | 2 | 0 | 39.54 | 55.046 | 29.864 | 29.599 | 15.511 | 24.541 | 8.522 | 1 | 0 | 53.601 | 53.349 | 43.889 | 22.685 | 0 | 0 | 47.868 | 31.936 | [5 empty] | 0 | 9.941 | 19 | 4.1148 | 3.8361 | 1.9924 | 1.7647 | 2.0714 | 50.3404
04/19/10 | 6:34 | 0 | 18.281 | 0 | 2 | 0 | 33.811 | 47.255 | 29.989 | 29.7 | 13.59 | 24.641 | 8.527 | 0 | 0 | 53.699 | 53.377 | 43.939 | 22.763 | 0 | 0 | 47.852 | 31.965 | [5 empty] | 0 | 4.111 | 20 | 4.1133 | 3.8347 | 1.9924 | 1.7647 | 2.07 | 50.3246
04/19/10 | 6:35 | 0 | 18.251 | 0 | 2 | 0 | 31.96 | 37.284 | 29.984 | 29.719 | 13.24 | 24.685 | 8.572 | 0 | 0 | 53.694 | 53.328 | 43.91 | 22.66 | 0 | 0 | 47.824 | 31.911 | [5 empty] | 0 | 2.241 | 21 | 4.1002 | 3.8223 | 1.9919 | 1.7647 | 2.0576 | 50.1816
04/19/10 | 6:36 | 0 | 18.281 | 0 | 2 | 0 | 31.217 | 33.718 | 29.94 | 29.795 | 12.873 | 24.737 | 8.527 | 1 | 0 | 53.79 | 53.356 | 43.939 | 22.714 | 0 | 0 | 47.829 | 31.965 | [5 empty] | 0 | 1.422 | 22 | 4.1133 | 3.8347 | 1.9924 | 1.7647 | 2.07 | 50.3246
04/19/10 | 6:37 | 0 | 18.306 | 0 | 2 | 0 | 30.833 | 32.35 | 29.844 | 29.773 | 11.863 | 24.835 | 8.527 | 0 | 0 | 53.766 | 53.377 | 43.917 | 22.689 | 0 | 0 | 47.829 | 31.99 | [5 empty] | 0 | 1.06 | 23 | 4.1133 | 3.8347 | 1.9924 | 1.7647 | 2.07 | 50.3246
04/19/10 | 6:38 | 0 | 18.306 | 0 | 3 | 0 | 30.617 | 31.651 | 29.82 | 29.749 | 11.146 | 24.786 | 8.479 | 0 | 0 | 53.745 | 53.356 | 43.893 | 22.665 | 0 | 0 | 47.829 | 31.99 | [5 empty] | 0 | 0.868 | 24 | 4.1273 | 3.848 | 1.993 | 1.7647 | 2.0833 | 50.4761
04/19/10 | 6:39 | 0 | 18.226 | 0 | 2 | 0 | 30.32 | 31.164 | 29.889 | 29.695 | 10.917 | 24.756 | 8.572 | 0 | 0 | 53.647 | 53.328 | 43.817 | 22.613 | 0 | 0 | 47.801 | 31.936 | [5 empty] | 0 | 0.625 | 25 | 4.1002 | 3.8223 | 1.9919 | 1.7647 | 2.0576 | 50.1816
04/19/10 | 6:40 | 0 | 18.281 | 0 | 2 | 0 | 30.183 | 30.882 | 30.327 | 29.773 | 11.342 | 24.69 | 8.675 | 0 | 0 | 53.699 | 53.309 | 43.846 | 22.689 | 0 | 0 | 47.829 | 31.965 | [5 empty] | 0 | 0.41 | 26 | 4.0702 | 3.7938 | 1.9906 | 1.7647 | 2.0291 | 49.851
04/19/10 | 6:41 | 0 | 18.256 | 0 | 2 | 0 | 30.085 | 30.639 | 30.904 | 30.134 | 11.737 | 24.69 | 8.874 | 0 | 0 | 53.608 | 53.286 | 43.776 | 22.689 | 0 | 0 | 47.805 | 31.941 | [5 empty] | 0 | -0.049 | 27 | 4.0123 | 3.7387 | 1.9883 | 1.7647 | 1.974 | 49.1981
04/19/10 | 6:42 | 0 | 18.281 | 0 | 2 | 0 | 30.254 | 30.423 | 31.217 | 30.712 | 28.881 | 24.666 | 8.75 | 0 | 0 | 53.608 | 53.286 | 43.776 | 22.665 | 0 | 0 | 47.829 | 31.965 | [5 empty] | 0 | -0.458 | 28 | 4.0484 | 3.773 | 1.9898 | 1.7647 | 2.0083 | 49.6071
04/19/10 | 6:43 | 0 | 18.256 | 0 | 3 | 0 | 48.655 | 30.399 | 31.193 | 31.122 | 31.507 | 24.592 | 8.75 | 1 | 0 | 53.538 | 53.262 | 43.776 | 22.618 | 0 | 0 | 47.805 | 31.965 | [5 empty] | 0 | 17.533 | 29 | 4.0484 | 3.773 | 1.9898 | 1.7647 | 2.0083 | 49.6071
04/19/10 | 6:44 | 1 | 18.256 | 0 | 2 | 0 | 52.438 | 42.037 | 30.928 | 31.193 | 32.399 | 24.592 | 8.848 | 1 | 0 | 53.491 | 53.239 | 43.752 | 22.545 | 0 | 0 | 47.829 | 31.941 | [5 empty] | 18.256 | 21.245 | 30 | 4.0199 | 3.7459 | 1.9886 | 1.7647 | 1.9812 | 49.2845
04/19/10 | 6:45 | 0 | 18.256 | 0 | 2 | 0 | 53.262 | 50.604 | 30.639 | 31.002 | 32.495 | 24.546 | 8.773 | 2 | 0 | 53.423 | 53.239 | 43.752 | 22.665 | 0 | 0 | 47.805 | 31.892 | [5 empty] | 0 | 22.26 | 31 | 4.0417 | 3.7666 | 1.9895 | 1.7647 | 2.0019 | 49.5318
04/19/10 | 6:46 | 0 | 18.251 | 0 | 2 | 0 | 54.128 | 52.156 | 30.418 | 30.683 | 33.077 | 24.516 | 8.843 | 1 | 0 | 53.395 | 53.167 | 43.771 | 22.589 | 0 | 0 | 47.777 | 31.862 | [5 empty] | 0 | 23.445 | 32 | 4.0213 | 3.7473 | 1.9887 | 1.7647 | 1.9826 | 49.301
04/19/10 | 6:47 | 0 | 18.256 | 0 | 3 | 1 | 54.821 | 53.057 | 30.207 | 30.472 | 33.742 | 24.497 | 8.75 | 2 | 0 | 53.4 | 53.218 | 43.752 | 22.714 | 0 | 0 | 47.829 | 31.892 | [5 empty] | 0 | 24.349 | 33 | 4.0484 | 3.773 | 1.9898 | 1.7647 | 2.0083 | 49.6071
04/19/10 | 6:48 | 1 | 18.231 | 0 | 2 | 0 | 51.222 | 53.883 | 30.063 | 30.254 | 21.172 | 24.592 | 8.899 | 1 | 0 | 53.4 | 53.239 | 43.822 | 22.81 | 0 | 0 | 47.829 | 31.845 | [5 empty] | 18.231 | 20.968 | 0 | 4.005 | 3.7318 | 1.988 | 1.7647 | 1.9671 | 49.1147
04/19/10 | 6:49 | 0 | 18.281 | 0 | 2 | 0 | 38.064 | 54.294 | 30.014 | 30.038 | 16.333 | 24.592 | 8.874 | 1 | 0 | 53.423 | 53.239 | 43.8 | 22.81 | 0 | 0 | 47.829 | 31.867 | [5 empty] | 0 | 8.026 | 1 | 4.0123 | 3.7387 | 2.0418 | 1.8182 | 1.9205 | 47.8653
04/19/10 | 6:50 | 0 | 18.231 | 0 | 2 | 0 | 33.529 | 44.561 | 30.097 | 29.906 | 15.061 | 24.725 | 8.836 | 0 | 0 | 53.458 | 53.23 | 43.834 | 22.797 | 0 | 0 | 47.817 | 31.88 | [5 empty] | 0 | 3.623 | 2 | 4.0234 | 3.7492 | 2.0422 | 1.8182 | 1.931 | 47.9951
04/19/10 | 6:51 | 0 | 18.294 | 0 | 2 | 0 | 31.929 | 36.502 | 30.266 | 29.952 | 13.504 | 24.725 | 8.959 | 0 | 0 | 53.526 | 53.23 | 43.858 | 22.751 | 0 | 0 | 47.817 | 31.88 | [5 empty] | 0 | 1.977 | 3 | 3.9875 | 3.7151 | 2.0408 | 1.8182 | 1.897 | 47.5724
04/19/10 | 6:52 | 0 | 18.268 | 0 | 2 | 0 | 31.23 | 33.565 | 30.291 | 30.05 | 13.157 | 24.823 | 9.107 | 0 | 0 | 53.549 | 53.23 | 43.834 | 22.702 | 0 | 0 | 47.794 | 31.904 | [5 empty] | 0 | 1.18 | 4 | 3.9444 | 3.6742 | 2.039 | 1.8182 | 1.856 | 47.0536
04/19/10 | 6:53 | 0 | 18.294 | 0 | 2 | 0 | 30.916 | 32.289 | 30.291 | 30.146 | 12.516 | 24.774 | 9.133 | 0 | 0 | 53.549 | 53.23 | 43.81 | 22.653 | 0 | 0 | 47.794 | 31.904 | [5 empty] | 0 | 0.77 | 5 | 3.9369 | 3.667 | 2.0387 | 1.8182 | 1.8488 | 46.9613
04/19/10 | 6:54 | 0 | 18.294 | 0 | 2 | 0 | 30.796 | 31.639 | 30.266 | 30.17 | 12.245 | 24.774 | 9.133 | 0 | 0 | 53.526 | 53.23 | 43.764 | 22.653 | 0 | 0 | 47.794 | 31.904 | [5 empty] | 0 | 0.626 | 6 | 3.9369 | 3.667 | 2.0387 | 1.8182 | 1.8488 | 46.9613
04/19/10 | 6:55 | 0 | 18.268 | 0 | 2 | 0 | 30.676 | 31.303 | 30.362 | 30.146 | 12.046 | 24.774 | 8.959 | 0 | 0 | 53.503 | 53.206 | 43.788 | 22.653 | 0 | 0 | 47.77 | 31.857 | [5 empty] | 0 | 0.53 | 7 | 3.9875 | 3.7151 | 2.0408 | 1.8182 | 1.897 | 47.5724
04/19/10 | 6:56 | 0 | 18.326 | 0 | 2 | 0 | 30.587 | 31.141 | 30.492 | 30.227 | 12.524 | 24.855 | 9.263 | 0 | 0 | 53.512 | 53.213 | 43.795 | 22.685 | 0 | 0 | 47.801 | 31.791 | [5 empty] | 0 | 0.36 | 8 | 3.899 | 3.631 | 2.0372 | 1.8182 | 1.8128 | 46.4943
04/19/10 | 6:57 | 0 | 18.268 | 0 | 2 | 0 | 30.484 | 30.94 | 30.771 | 30.291 | 11.702 | 24.774 | 9.009 | 0 | 0 | 53.435 | 53.183 | 43.716 | 22.582 | 0 | 0 | 47.703 | 31.713 | [5 empty] | 0 | 0.193 | 9 | 3.973 | 3.7013 | 2.0402 | 1.8182 | 1.8831 | 47.3984
04/19/10 | 6:58 | 0 | 18.294 | 0 | 2 | 0 | 35.61 | 30.771 | 30.94 | 30.555 | 30.676 | 24.774 | 9.354 | 0 | 0 | 53.412 | 53.16 | 43.716 | 22.631 | 0 | 0 | 47.588 | 31.735 | [5 empty] | 0 | 5.055 | 10 | 3.8725 | 3.6058 | 2.0361 | 1.8182 | 1.7876 | 46.162
04/19/10 | 6:59 | 0 | 18.268 | 0 | 2 | 0 | 46.853 | 31.279 | 30.894 | 30.82 | 17.258 | 24.774 | 9.133 | 1 | 0 | 53.388 | 53.136 | 43.693 | 22.606 | 0 | 0 | 47.542 | 31.759 | [5 empty] | 0 | 16.033 | 11 | 3.9369 | 3.667 | 2.0387 | 1.8182 | 1.8488 | 46.9613
04/19/10 | 7:00 | 0 | 18.294 | 0 | 3 | 0 | 35.986 | 45.639 | 30.651 | 30.869 | 13.776 | 24.749 | 9.256 | 1 | 0 | 53.344 | 53.113 | 43.669 | 22.702 | 0 | 0 | 47.474 | 31.735 | [5 empty] | 0 | 5.117 | 12 | 3.9011 | 3.6329 | 2.0373 | 1.8182 | 1.8148 | 46.5197
04/19/10 | 7:01 | 0 | 18.268 | 0 | 2 | 0 | 32.742 | 39.791 | 30.411 | 30.7 | 12.861 | 24.703 | 9.256 | 0 | 0 | 53.344 | 53.113 | 43.669 | 22.653 | 0 | 0 | 47.427 | 31.784 | [5 empty] | 0 | 2.042 | 13 | 3.9011 | 3.6329 | 2.0373 | 1.8182 | 1.8148 | 46.5197
04/19/10 | 7:02 | 0 | 18.294 | 0 | 2 | 0 | 31.664 | 34.175 | 30.266 | 30.484 | 12.368 | 24.725 | 9.256 | 0 | 0 | 53.297 | 53.092 | 43.693 | 22.702 | 0 | 0 | 47.404 | 31.784 | [5 empty] | 0 | 1.18 | 14 | 3.9011 | 3.6329 | 2.0373 | 1.8182 | 1.8148 | 46.5197
04/19/10 | 7:03 | 0 | 18.268 | 0 | 2 | 0 | 31.11 | 32.434 | 30.001 | 30.291 | 12.64 | 24.725 | 9.603 | 0 | 0 | 53.274 | 53.069 | 43.693 | 22.677 | 0 | 0 | 47.336 | 31.735 | [5 empty] | 0 | 0.819 | 15 | 3.8 | 3.5369 | 2.0332 | 1.8182 | 1.7187 | 45.2291
04/19/10 | 7:04 | 0 | 18.301 | 0 | 2 | 0 | 30.757 | 31.745 | 29.793 | 30.058 | 12.079 | 24.756 | 9.683 | 0 | 0 | 53.26 | 53.099 | 43.7 | 22.613 | 0 | 0 | 47.411 | 31.791 | [5 empty] | 0 | 0.699 | 16 | 3.7767 | 3.5147 | 2.0322 | 1.8182 | 1.6966 | 44.9217
04/19/10 | 7:05 | 0 | 18.243 | 0 | 2 | 0 | 30.411 | 31.23 | 29.616 | 29.808 | 12.813 | 24.725 | 9.701 | 0 | 0 | 53.206 | 53.069 | 43.599 | 22.582 | 0 | 0 | 47.266 | 31.664 | [5 empty] | 0 | 0.603 | 17 | 3.7715 | 3.5098 | 2.032 | 1.8182 | 1.6916 | 44.8521
04/19/10 | 7:06 | 0 | 18.268 | 0 | 2 | 0 | 30.121 | 30.845 | 29.687 | 29.663 | 12.441 | 24.678 | 9.774 | 0 | 0 | 53.206 | 53.045 | 43.647 | 22.677 | 0 | 0 | 47.243 | 31.713 | [5 empty] | 0 | 0.458 | 18 | 3.7502 | 3.4896 | 2.0311 | 1.8182 | 1.6714 | 44.5675
04/19/10 | 7:07 | 0 | 18.268 | 0 | 2 | 0 | 29.857 | 30.531 | 29.761 | 29.641 | 12.418 | 24.629 | 9.751 | 0 | 0 | 53.183 | 53.022 | 43.623 | 22.677 | 0 | 0 | 47.199 | 31.713 | [5 empty] | 0 | 0.216 | 19 | 3.7569 | 3.4959 | 2.0314 | 1.8182 | 1.6777 | 44.6575
04/19/10 | 7:08 | 0 | 18.301 | 0 | 3 | 0 | 29.719 | 30.273 | 29.793 | 29.768 | 11.659 | 24.612 | 9.658 | 1 | 0 | 53.19 | 53.076 | 43.63 | 22.685 | 0 | 0 | 47.229 | 31.72 | [5 empty] | 0 | -0.049 | 20 | 3.784 | 3.5217 | 2.0325 | 1.8182 | 1.7035 | 45.0182
04/19/10 | 7:09 | 0 | 18.301 | 0 | 2 | 0 | 31.286 | 30.033 | 29.768 | 29.793 | 29.455 | 24.565 | 9.831 | 0 | 0 | 53.167 | 53.029 | 43.63 | 22.638 | 0 | 0 | 47.206 | 31.72 | [5 empty] | 0 | 1.493 | 21 | 3.7336 | 3.4738 | 2.0305 | 1.8182 | 1.6556 | 44.343
04/19/10 | 7:10 | 0 | 18.301 | 0 | 2 | 0 | 47.756 | 30.058 | 29.599 | 29.793 | 19.561 | 24.47 | 9.98 | 0 | 0 | 53.122 | 53.055 | 43.585 | 22.662 | 0 | 0 | 47.185 | 31.72 | [5 empty] | 0 | 17.963 | 22 | 3.6902 | 3.4325 | 2.0287 | 1.8182 | 1.6144 | 43.7468
04/19/10 | 7:11 | 0 | 18.291 | 0 | 2 | 0 | 35.986 | 43.035 | 29.469 | 29.687 | 14.02 | 24.435 | 10.068 | 1 | 0 | 53.16 | 53.022 | 43.599 | 22.677 | 0 | 0 | 47.175 | 31.759 | [5 empty] | 0 | 6.299 | 23 | 3.6646 | 3.4082 | 2.0277 | 1.8182 | 1.59 | 43.388
04/19/10 | 7:12 | 0 | 18.316 | 0 | 2 | 0 | 31.83 | 40.425 | 29.325 | 29.518 | 12.637 | 24.435 | 9.897 | 0 | 0 | 53.113 | 53.022 | 43.623 | 22.604 | 0 | 0 | 47.152 | 31.759 | [5 empty] | 0 | 2.312 | 24 | 3.7144 | 3.4555 | 2.0297 | 1.8182 | 1.6373 | 44.0806
04/19/10 | 7:13 | 0 | 18.316 | 0 | 2 | 0 | 30.531 | 33.658 | 29.302 | 29.374 | 11.823 | 24.411 | 10.093 | 0 | 0 | 53.092 | 53.022 | 43.575 | 22.557 | 0 | 0 | 48.069 | 31.132 | [5 empty] | 0 | 1.157 | 25 | 3.6573 | 3.4013 | 2.0274 | 1.8182 | 1.5831 | 43.2852
04/19/10 | 7:14 | 0 | 18.258 | 0 | 2 | 0 | 29.92 | 31.414 | 29.101 | 29.246 | 11.023 | 24.452 | 10.11 | 0 | 0 | 53.015 | 52.831 | 43.52 | 22.572 | 2 | 0 | 53.22 | 20.333 | [5 empty] | 0 | 0.674 | 26 | 3.6524 | 3.3966 | 2.0272 | 1.8182 | 1.5784 | 43.215
04/19/10 | 7:15 | 1 | 18.291 | 1 | 12 | 0 | 40.073 | 30.578 | 29.783 | 43.083 | 47.357 | 24.435 | 9.945 | 0 | 0 | 41.906 | 52.518 | 47.243 | 22.604 | 0 | 0 | 54.285 | 18.49 | [5 empty] | 18.291 | -3.01 | 27 | 3.7004 | 3.4422 | 2.0291 | 1.8182 | 1.624 | 43.8881
04/19/10 | 7:16 | 1 | 18.283 | 0 | 14 | 0 | 55.239 | 30.33 | 35.153 | 47.283 | 53.932 | 24.428 | 10.035 | 3 | 0 | 55.538 | 51.822 | 50.331 | 22.692 | 0 | 0 | 54.46 | 18.04 | [5 empty] | 18.283 | 7.956 | 28 | 3.6742 | 3.4173 | 2.0281 | 1.8182 | 1.5991 | 43.5231
04/19/10 | 7:17 | 1 | 18.316 | 0 | 15 | 0 | 65.355 | 30.288 | 41.085 | 54.49 | 57.464 | 24.435 | 10.364 | 2 | 0 | 65.2 | 51.762 | 55.431 | 22.604 | 0 | 0 | 54.49 | 22.339 | [5 empty] | 18.316 | 10.865 | 29 | 3.5784 | 3.3262 | 2.0242 | 1.8182 | 1.5081 | 42.1435
04/19/10 | 7:18 | 1 | 18.316 | 0 | 15 | 0 | 70.607 | 30.266 | 44.813 | 59.123 | 57.913 | 24.435 | 10.216 | 0 | 0 | 70.366 | 52.38 | 59.235 | 22.628 | 0 | 0 | 54.42 | 29.278 | [5 empty] | 18.316 | 11.484 | 30 | 3.6215 | 3.3672 | 2.0259 | 1.8182 | 1.549 | 42.7731
04/19/10 | 7:19 | 1 | 18.258 | 0 | 14 | 0 | 72.754 | 30.234 | 46.893 | 61.695 | 58.758 | 24.474 | 10.284 | 1 | 0 | 72.622 | 53.381 | 61.514 | 22.645 | 0 | 0 | 54.369 | 34.05 | [5 empty] | 18.258 | 11.059 | 31 | 3.6017 | 3.3484 | 2.0251 | 1.8182 | 1.5302 | 42.4857
04/19/10 | 7:20 | 0 | 18.291 | 1 | 15 | 1 | 73.662 | 30.266 | 48.207 | 63.226 | 60.85 | 24.555 | 10.266 | 0 | 1 | 73.662 | 54.399 | 62.98 | 22.748 | 0 | 0 | 54.49 | 37.418 | [5 empty] | 0 | 10.436 | 32 | 3.6069 | 3.3534 | 2.0253 | 1.8182 | 1.5352 | 42.5621
04/19/10 | 7:21 | 1 | 18.316 | 0 | 15 | 0 | 74.035 | 30.242 | 49.192 | 64.257 | 62.71 | 24.604 | 10.44 | 1 | 0 | 74.077 | 55.407 | 64.034 | 22.868 | 0 | 0 | 54.651 | 39.815 | [5 empty] | 18.316 | 9.778 | 0 | 3.5563 | 3.3052 | 2.0233 | 1.8182 | 1.487 | 41.8142
04/19/10 | 7:22 | 0 | 18.291 | 0 | 6 | 0 | 72.452 | 56.859 | 38.452 | 64.616 | 58.562 | 24.651 | 10.143 | 0 | 0 | 73.684 | 56.275 | 64.235 | 22.653 | 0 | 0 | 54.971 | 41.226 | [5 empty] | 0 | 7.836 | 1 | 3.6428 | 3.3874 | 1.7086 | 1.5 | 1.8874 | 51.8129
04/19/10 | 7:23 | 0 | 18.291 | 0 | 2 | 0 | 74.451 | 68.499 | 31.639 | 52.312 | 45.364 | 24.774 | 10.118 | 0 | 0 | 70.739 | 56.925 | 61.544 | 22.748 | 0 | 0 | 55.337 | 41.296 | [5 empty] | 0 | 22.139 | 2 | 3.65 | 3.3943 | 1.7089 | 1.5 | 1.8943 | 51.8991
04/19/10 | 7:24 | 0 | 18.316 | 0 | 2 | 0 | 65.243 | 69.706 | 29.712 | 35.703 | 35.82 | 24.82 | 10.241 | 0 | 0 | 68.322 | 57.306 | 57.398 | 22.653 | 0 | 0 | 55.636 | 40.966 | [5 empty] | 0 | 29.54 | 3 | 3.6142 | 3.3603 | 1.7075 | 1.5 | 1.8603 | 51.4714
04/19/10 | 7:25 | 0 | 18.291 | 0 | 2 | 0 | 48.184 | 68.608 | 29.084 | 30.676 | 27.976 | 24.774 | 9.97 | 0 | 0 | 66.521 | 57.553 | 53.986 | 22.797 | 0 | 0 | 55.865 | 40.521 | [5 empty] | 0 | 17.508 | 4 | 3.6931 | 3.4353 | 1.7107 | 1.5 | 1.9353 | 52.4027
04/19/10 | 7:26 | 0 | 18.316 | 0 | 2 | 0 | 37.442 | 57.779 | 28.795 | 29.278 | 25.254 | 24.796 | 10.045 | 0 | 0 | 65.266 | 57.71 | 51.577 | 22.893 | 0 | 0 | 56.072 | 40.097 | [5 empty] | 0 | 8.164 | 5 | 3.6713 | 3.4145 | 1.7098 | 1.5 | 1.9145 | 52.149
04/19/10 | 7:27 | 0 | 18.291 | 0 | 2 | 0 | 33.187 | 44.047 | 28.748 | 28.724 | 20.316 | 24.869 | 9.872 | 0 | 0 | 64.369 | 57.868 | 49.813 | 22.846 | 0 | 0 | 56.209 | 39.65 | [5 empty] | 0 | 4.463 | 6 | 3.7217 | 3.4624 | 1.7118 | 1.5 | 1.9624 | 52.7298
04/19/10 | 7:28 | 0 | 18.346 | 0 | 2 | 0 | 31.426 | 36.717 | 28.824 | 28.56 | 20.224 | 25.019 | 9.902 | 1 | 0 | 63.746 | 57.961 | 48.534 | 22.827 | 0 | 0 | 56.28 | 39.279 | [5 empty] | 0 | 2.866 | 7 | 3.7129 | 3.4541 | 1.7115 | 1.5 | 1.9541 | 52.6302
04/19/10 | 7:29 | 0 | 18.291 | 0 | 2 | 0 | 30.457 | 33.541 | 28.724 | 28.506 | 17.504 | 25.11 | 9.748 | 0 | 0 | 63.203 | 58.048 | 47.427 | 22.677 | 0 | 0 | 56.298 | 38.851 | [5 empty] | 0 | 1.951 | 8 | 3.7578 | 3.4968 | 1.7133 | 1.5 | 1.9968 | 53.1365
04/19/10 | 7:30 | 0 | 18.316 | 0 | 2 | 0 | 29.952 | 31.951 | 28.721 | 28.555 | 18.246 | 25.085 | 9.995 | 0 | 0 | 62.818 | 58.044 | 46.599 | 22.677 | 0 | 0 | 56.296 | 38.497 | [5 empty] | 0 | 1.397 | 9 | 3.6859 | 3.4284 | 1.7104 | 1.5 | 1.9284 | 52.3185
04/19/10 | 7:31 | 0 | 18.261 | 0 | 2 | 0 | 29.633 | 30.958 | 28.692 | 28.501 | 17.228 | 25.151 | 10.214 | 0 | 0 | 62.455 | 58.039 | 45.997 | 22.694 | 0 | 0 | 56.289 | 38.117 | [5 empty] | 0 | 1.132 | 10 | 3.6221 | 3.3678 | 1.7078 | 1.5 | 1.8678 | 51.566
04/19/10 | 7:32 | 0 | 18.294 | 0 | 2 | 0 | 29.447 | 30.411 | 28.822 | 28.508 | 16.519 | 25.208 | 10.294 | 0 | 0 | 62.215 | 58.091 | 45.637 | 22.68 | 0 | 0 | 56.318 | 37.794 | [5 empty] | 0 | 0.939 | 11 | 3.5988 | 3.3456 | 1.7068 | 1.5 | 1.8456 | 51.2845
04/19/10 | 7:33 | 1 | 18.294 | 0 | 2 | 0 | 32.024 | 30.075 | 29.133 | 28.604 | 32.507 | 25.208 | 10.395 | 0 | 0 | 61.946 | 58.091 | 45.341 | 22.702 | 0 | 0 | 56.364 | 37.466 | [5 empty] | 18.294 | 3.42 | 12 | 3.5694 | 3.3177 | 1.7056 | 1.5 | 1.8177 | 50.9239
04/19/10 | 7:34 | 0 | 18.294 | 0 | 2 | 0 | 46.211 | 30.026 | 29.641 | 28.822 | 23.521 | 25.232 | 10.417 | 0 | 0 | 61.722 | 58.091 | 45.133 | 22.726 | 0 | 0 | 56.41 | 37.16 | [5 empty] | 0 | 17.389 | 13 | 3.563 | 3.3116 | 1.7054 | 1.5 | 1.8116 | 50.8445
04/19/10 | 7:35 | 0 | 18.294 | 0 | 2 | 0 | 34.763 | 43.693 | 30.097 | 29.327 | 18.294 | 25.183 | 10.395 | 0 | 0 | 61.476 | 58.112 | 45.019 | 22.8 | 0 | 0 | 56.453 | 36.902 | [5 empty] | 0 | 5.436 | 14 | 3.5694 | 3.3177 | 1.7056 | 1.5 | 1.8177 | 50.9239
04/19/10 | 7:36 | 0 | 18.261 | 0 | 2 | 0 | 31.318 | 38.775 | 30.259 | 29.898 | 14.88 | 25.127 | 10.286 | 0 | 0 | 61.222 | 58.082 | 44.874 | 22.67 | 0 | 0 | 56.403 | 36.636 | [5 empty] | 0 | 1.42 | 15 | 3.6011 | 3.3478 | 1.7069 | 1.5 | 1.8478 | 51.3128
04/19/10 | 7:37 | 0 | 18.319 | 0 | 2 | 0 | 30.7 | 32.883 | 30.22 | 30.22 | 14.691 | 25.112 | 10.146 | 0 | 0 | 61.049 | 58.112 | 44.837 | 22.702 | 0 | 0 | 56.499 | 36.478 | [5 empty] | 0 | 0.48 | 16 | 3.6419 | 3.3866 | 1.7086 | 1.5 | 1.8866 | 51.8025
04/19/10 | 7:38 | 0 | 18.319 | 0 | 3 | 0 | 30.7 | 31.303 | 30.05 | 30.242 | 13.135 | 25.159 | 10.098 | 0 | 0 | 60.848 | 58.112 | 44.767 | 22.8 | 0 | 0 | 56.476 | 36.244 | [5 empty] | 0 | 0.458 | 17 | 3.6559 | 3.3999 | 1.7091 | 1.5 | 1.8999 | 51.9679
04/19/10 | 7:39 | 0 | 18.294 | 0 | 2 | 0 | 30.651 | 31.061 | 29.786 | 30.075 | 13.678 | 25.087 | 10.246 | 0 | 0 | 60.645 | 58.091 | 44.676 | 22.775 | 0 | 0 | 56.453 | 36.031 | [5 empty] | 0 | 0.576 | 18 | 3.6128 | 3.3589 | 1.7074 | 1.5 | 1.8589 | 51.4539
04/19/10 | 7:40 | 0 | 18.319 | 0 | 2 | 0 | 30.555 | 30.989 | 29.736 | 29.832 | 12.838 | 25.063 | 10.146 | 0 | 0 | 60.467 | 58.112 | 44.629 | 22.606 | 0 | 0 | 56.432 | 35.844 | [5 empty] | 0 | 0.723 | 19 | 3.6419 | 3.3866 | 1.7086 | 1.5 | 1.8866 | 51.8025
04/19/10 | 7:41 | 0 | 18.294 | 0 | 2 | 0 | 30.291 | 30.869 | 29.881 | 29.712 | 13.356 | 25.016 | 10.146 | 0 | 0 | 60.31 | 58.091 | 44.606 | 22.557 | 0 | 0 | 56.387 | 35.679 | [5 empty] | 0 | 0.579 | 20 | 3.6419 | 3.3866 | 1.7086 | 1.5 | 1.8866 | 51.8025
04/19/10 | 7:42 | 0 | 18.319 | 0 | 2 | 0 | 30.026 | 30.629 | 29.952 | 29.81 | 12.024 | 24.918 | 10.073 | 0 | 0 | 60.152 | 58.069 | 44.606 | 22.606 | 0 | 0 | 56.341 | 35.493 | [5 empty] | 0 | 0.216 | 21 | 3.6631 | 3.4068 | 1.7094 | 1.5 | 1.9068 | 52.0535
04/19/10 | 7:43 | 0 | 18.319 | 0 | 2 | 0 | 29.93 | 30.362 | 29.81 | 29.906 | 12.863 | 24.823 | 10.54 | 0 | 0 | 60.04 | 58.046 | 44.538 | 22.51 | 0 | 0 | 56.341 | 35.328 | [5 empty] | 0 | 0.024 | 22 | 3.5272 | 3.2775 | 1.7039 | 1.5 | 1.7775 | 50.3956
04/19/10 | 7:44 | 0 | 18.319 | 0 | 2 | 0 | 30.484 | 30.195 | 29.687 | 29.906 | 29.712 | 24.774 | 10.417 | 0 | 0 | 59.906 | 58.046 | 44.515 | 22.655 | 0 | 0 | 56.298 | 35.187 | [5 empty] | 0 | 0.578 | 23 | 3.563 | 3.3116 | 1.7054 | 1.5 | 1.8116 | 50.8445
04/19/10 | 7:45 | 0 | 18.294 | 0 | 3 | 0 | 48.436 | 30.195 | 29.592 | 29.786 | 20.438 | 24.774 | 10.196 | 0 | 0 | 59.75 | 58.046 | 44.491 | 22.606 | 0 | 0 | 56.275 | 35.045 | [5 empty] | 0 | 18.65 | 24 | 3.6273 | 3.3727 | 1.708 | 1.5 | 1.8727 | 51.6289
04/19/10 | 7:46 | 0 | 18.294 | 0 | 2 | 0 | 36.878 | 41.578 | 29.401 | 29.592 | 14.839 | 24.678 | 10.369 | 0 | 0 | 59.593 | 58.023 | 44.446 | 22.221 | 0 | 0 | 56.252 | 34.904 | [5 empty] | 0 | 7.286 | 25 | 3.5769 | 3.3249 | 1.7059 | 1.5 | 1.8249 | 51.0173
04/19/10 | 7:47 | 0 | 18.326 | 0 | 2 | 0 | 32.144 | 41.554 | 29.327 | 29.472 | 13.902 | 24.678 | 10.616 | 0 | 0 | 59.436 | 58.046 | 44.468 | 22.535 | 0 | 0 | 56.298 | 34.833 | [5 empty] | 0 | 2.672 | 26 | 3.505 | 3.2565 | 1.703 | 1.5 | 1.7565 | 50.1136
04/19/10 | 7:48 | 0 | 18.344 | 0 | 2 | 0 | 30.629 | 34.199 | 29.302 | 29.401 | 13.653 | 24.582 | 10.641 | 0 | 0 | 59.278 | 58.023 | 44.468 | 22.437 | 0 | 0 | 56.252 | 34.739 | [5 empty] | 0 | 1.228 | 27 | 3.4977 | 3.2496 | 1.7027 | 1.5 | 1.7496 | 50.02
04/19/10 | 7:49 | 0 | 18.351 | 0 | 2 | 0 | 30.082 | 31.696 | 29.214 | 29.359 | 13.266 | 24.639 | 10.772 | 0 | 0 | 59.13 | 58.076 | 44.477 | 22.542 | 0 | 0 | 56.305 | 34.677 | [5 empty] | 0 | 0.723 | 28 | 3.4596 | 3.2133 | 1.7012 | 1.5 | 1.7133 | 49.5235
04/19/10 | 7:50 | 0 | 18.344 | 0 | 2 | 0 | 29.736 | 30.725 | 28.991 | 29.207 | 13.16 | 24.582 | 10.638 | 0 | 0 | 59.013 | 58.05 | 44.448 | 22.631 | 0 | 0 | 56.254 | 34.529 | [5 empty] | 0 | 0.529 | 29 | 3.4986 | 3.2504 | 1.7028 | 1.5 | 1.7504 | 50.0313
04/19/10 | 7:51 | 0 | 18.351 | 0 | 2 | 0 | 29.577 | 30.276 | 28.974 | 29.119 | 12.599 | 24.565 | 10.87 | 0 | 0 | 58.908 | 58.057 | 44.503 | 22.783 | 0 | 0 | 56.241 | 34.467 | [5 empty] | 0 | 0.458 | 30 | 3.4311 | 3.1862 | 1.7 | 1.5 | 1.6862 | 49.1448
04/19/10 | 7:52 | 0 | 18.402 | 0 | 2 | 0 | 29.408 | 30.011 | 28.974 | 28.974 | 12.303 | 24.614 | 10.822 | 0 | 0 | 58.797 | 58.057 | 44.48 | 22.712 | 0 | 0 | 56.195 | 34.373 | [5 empty] | 0 | 0.434 | 31 | 3.445 | 3.1995 | 1.7006 | 1.5 | 1.6995 | 49.331
04/19/10 | 7:53 | 0 | 18.371 | 0 | 3 | 0 | 29.187 | 29.741 | 28.898 | 28.873 | 12.446 | 24.514 | 10.865 | 0 | 0 | 58.657 | 58.053 | 44.451 | 22.753 | 0 | 0 | 56.124 | 34.297 | [5 empty] | 0 | 0.314 | 32 | 3.4325 | 3.1876 | 1.7001 | 1.5 | 1.6876 | 49.1642
04/19/10 | 7:54 | 0 | 18.402 | 0 | 2 | 0 | 29.097 | 29.577 | 28.903 | 28.878 | 12.104 | 24.519 | 11.192 | 0 | 0 | 58.573 | 58.057 | 44.408 | 22.712 | 0 | 0 | 56.195 | 34.232 | [5 empty] | 0 | 0.219 | 33 | 3.3373 | 3.0971 | 1.6962 | 1.5 | 1.5971 | 47.8548
04/19/10 | 7:55 | 0 | 18.377 | 0 | 2 | 0 | 28.998 | 29.383 | 28.807 | 28.854 | 26.012 | 24.494 | 11.043 | 0 | 0 | 58.416 | 58.034 | 44.432 | 22.638 | 0 | 0 | 56.128 | 34.163 | [5 empty] | 0 | 0.144 | 34 | 3.3807 | 3.1383 | 1.698 | 1.5 | 1.6383 | 48.4606
04/19/10 | 7:56 | 0 | 18.402 | 0 | 2 | 0 | 47.07 | 29.241 | 28.734 | 28.734 | 23.096 | 24.445 | 11.068 | 0 | 0 | 58.327 | 58.034 | 44.408 | 22.807 | 0 | 0 | 56.105 | 34.067 | [5 empty] | 0 | 18.336 | 35 | 3.3734 | 3.1314 | 1.6977 | 1.5 | 1.6314 | 48.3601
04/19/10 | 7:57 | 0 | 18.402 | 0 | 2 | 0 | 37.382 | 37.686 | 28.638 | 28.734 | 15.614 | 24.423 | 11.438 | 0 | 0 | 58.192 | 58.034 | 44.408 | 22.832 | 0 | 0 | 56.105 | 33.95 | [5 empty] | 0 | 8.648 | 36 | 3.2657 | 3.029 | 1.6933 | 1.5 | 1.529 | 46.8195
04/19/10 | 7:58 | 0 | 18.427 | 0 | 2 | 0 | 31.578 | 42.224 | 28.589 | 28.638 | 14.032 | 24.423 | 11.315 | 0 | 0 | 58.103 | 58.034 | 44.362 | 22.881 | 0 | 0 | 56.058 | 33.881 | [5 empty] | 0 | 2.94 | 37 | 3.3015 | 3.063 | 1.6948 | 1.5 | 1.563 | 47.3428
04/19/10 | 7:59 | 0 | 18.459 | 0 | 2 | 0 | 29.803 | 33.957 | 28.596 | 28.621 | 13.447 | 24.477 | 11.026 | 0 | 0 | 58.064 | 58.018 | 44.439 | 22.67 | 0 | 0 | 56.068 | 33.84 | [5 empty] | 0 | 1.182 | 38 | 3.3856 | 3.143 | 1.6982 | 1.5 | 1.643 | 48.5287
04/19/10 | 8:00 | 0 | 18.402 | 0 | 2 | 1 | 29.217 | 30.855 | 28.542 | 28.469 | 13.341 | 24.494 | 11.488 | 0 | 0 | 57.923 | 57.989 | 44.384 | 22.662 | 0 | 0 | 55.967 | 33.761 | [5 empty] | 0 | 0.748 | 39 | 3.2511 | 3.0151 | 1.6927 | 1.5 | 1.5151 | 46.6034
04/19/10 | 8:01 | 0 | 18.377 | 0 | 3 | 0 | 28.878 | 29.866 | 28.349 | 28.373 | 13.982 | 24.445 | 11.217 | 0 | 0 | 57.877 | 57.989 | 44.384 | 22.591 | 0 | 0 | 55.921 | 33.692 | [5 empty] | 0 | 0.505 | 0 | 3.33 | 3.0901 | 1.6959 | 1.5 | 1.5901 | 47.7516
04/19/10 | 8:02 | 0 | 18.377 | 0 | 2 | 0 | 28.709 | 29.383 | 28.3 | 28.3 | 13.266 | 24.494 | 11.463 | 0 | 0 | 57.788 | 57.989 | 44.338 | 22.638 | 0 | 0 | 55.876 | 33.644 | [5 empty] | 0 | 0.409 | 1 | 3.2584 | 3.022 | 1.1766 | 0.98361 | 2.0384 | 62.5599
04/19/10 | 8:03 | 0 | 18.402 | 0 | 2 | 0 | 28.542 | 29.072 | 28.211 | 28.236 | 13.718 | 24.551 | 11.224 | 0 | 0 | 57.749 | 58.018 | 44.369 | 22.623 | 0 | 0 | 55.951 | 33.629 | [5 empty] | 0 | 0.306 | 2 | 3.328 | 3.0882 | 1.1795 | 0.98361 | 2.1046 | 63.2394
04/19/10 | 8:04 | 0 | 18.402 | 0 | 2 | 0 | 28.398 | 28.903 | 28.204 | 28.133 | 13.982 | 24.543 | 11.217 | 0 | 0 | 57.676 | 57.968 | 44.314 | 22.687 | 0 | 0 | 55.9 | 33.55 | [5 empty] | 0 | 0.265 | 3 | 3.33 | 3.0901 | 1.1795 | 0.98361 | 2.1065 | 63.2589
04/19/10 | 8:05 | 0 | 18.402 | 0 | 2 | 0 | 28.253 | 28.687 | 28.155 | 28.084 | 14.502 | 24.494 | 11.611 | 0 | 0 | 57.608 | 57.923 | 44.314 | 22.712 | 0 | 0 | 55.876 | 33.481 | [5 empty] | 0 | 0.169 | 4 | 3.2153 | 2.9811 | 1.1749 | 0.98361 | 1.9975 | 62.1243
04/19/10 | 8:06 | 0 | 18.402 | 0 | 2 | 0 | 28.155 | 28.518 | 28.084 | 28.059 | 23.361 | 24.59 | 11.981 | 0 | 0 | 57.542 | 57.945 | 44.291 | 22.662 | 0 | 0 | 55.83 | 33.433 | [5 empty] | 0 | 0.096 | 5 | 3.1075 | 2.8787 | 1.1705 | 0.98361 | 1.8951 | 60.9825
04/19/10 | 8:07 | 1 | 18.402 | 0 | 3 | 0 | 44.503 | 28.398 | 28.084 | 27.988 | 26.492 | 24.565 | 11.933 | 0 | 0 | 57.519 | 57.923 | 44.291 | 22.761 | 0 | 0 | 55.83 | 33.385 | [5 empty] | 18.402 | 16.515 | 6 | 3.1215 | 2.8919 | 1.1711 | 0.98361 | 1.9083 | 61.1351
04/19/10 | 8:08 | 0 | 18.377 | 1 | 2 | 0 | 38.086 | 34.538 | 27.988 | 27.964 | 15.342 | 24.639 | 11.81 | 1 | 0 | 57.453 | 57.945 | 44.267 | 22.662 | 0 | 0 | 55.806 | 33.361 | [5 empty] | 0 | 10.122 | 7 | 3.1573 | 2.926 | 1.1725 | 0.98361 | 1.9424 | 61.5199
04/19/10 | 8:09 | 0 | 18.434 | 0 | 2 | 0 | 31.222 | 42.372 | 27.947 | 27.947 | 14.065 | 24.646 | 11.89 | 0 | 0 | 57.437 | 57.929 | 44.274 | 22.814 | 0 | 0 | 55.837 | 33.347 | [5 empty] | 0 | 3.275 | 8 | 3.134 | 2.9038 | 1.1716 | 0.98361 | 1.9202 | 61.2706
04/19/10 | 8:10 | 0 | 18.402 | 0 | 2 | 0 | 29.217 | 33.692 | 27.915 | 27.853 | 13.477 | 24.627 | 11.747 | 1 | 0 | 57.35 | 57.886 | 44.255 | 22.77 | 0 | 0 | 55.795 | 33.256 | [5 empty] | 0 | 1.364 | 9 | 3.1757 | 2.9434 | 1.1733 | 0.98361 | 1.9598 | 61.7136
04/19/10 | 8:11 | 0 | 18.366 | 0 | 2 | 0 | 28.53 | 30.242 | 27.88 | 27.834 | 13.602 | 24.749 | 11.652 | 0 | 0 | 57.306 | 57.868 | 44.281 | 22.702 | 0 | 0 | 55.727 | 33.211 | [5 empty] | 0 | 0.696 | 10 | 3.2033 | 2.9697 | 1.1744 | 0.98361 | 1.9861 | 62.0016
04/19/10 | 8:12 | 0 | 18.392 | 0 | 2 | 0 | 28.243 | 29.133 | 27.785 | 27.785 | 12.589 | 24.7 | 11.428 | 0 | 0 | 57.329 | 57.868 | 44.281 | 22.582 | 0 | 0 | 55.704 | 33.187 | [5 empty] | 0 | 0.458 | 11 | 3.2686 | 3.0317 | 1.1771 | 0.98361 | 2.0481 | 62.6612
04/19/10 | 8:13 | 0 | 18.417 | 0 | 3 | 0 | 28.074 | 28.699 | 27.689 | 27.711 | 12.836 | 24.678 | 11.38 | 0 | 0 | 57.261 | 57.888 | 44.305 | 22.773 | 0 | 0 | 55.704 | 33.165 | [5 empty] | 0 | 0.363 | 12 | 3.2825 | 3.045 | 1.1776 | 0.98361 | 2.0614 | 62.7991
04/19/10 | 8:14 | 0 | 18.452 | 0 | 2 | 0 | 28.013 | 28.444 | 27.65 | 27.625 | 12.773 | 24.759 | 11.44 | 0 | 0 | 57.316 | 57.877 | 44.36 | 22.905 | 0 | 0 | 55.76 | 33.175 | [5 empty] | 0 | 0.388 | 13 | 3.2651 | 3.0284 | 1.1769 | 0.98361 | 2.0448 | 62.6265
04/19/10 | 8:15 | 0 | 18.366 | 0 | 2 | 0 | 27.809 | 28.265 | 27.569 | 27.544 | 12.293 | 24.725 | 11.478 | 0 | 0 | 57.238 | 57.888 | 44.257 | 22.797 | 0 | 0 | 55.727 | 33.118 | [5 empty] | 0 | 0.265 | 14 | 3.254 | 3.0179 | 1.1765 | 0.98361 | 2.0343 | 62.5163
04/19/10 | 8:16 | 0 | 18.417 | 0 | 2 | 0 | 27.711 | 28.099 | 27.544 | 27.495 | 12.267 | 24.749 | 11.503 | 0 | 0 | 57.172 | 57.868 | 44.281 | 22.653 | 0 | 0 | 55.704 | 33.07 | [5 empty] | 0 | 0.216 | 15 | 3.2467 | 3.011 | 1.1762 | 0.98361 | 2.0274 | 62.4433
04/19/10 | 8:17 | 0 | 18.417 | 0 | 2 | 0 | 27.616 | 27.929 | 27.52 | 27.446 | 12.763 | 24.7 | 11.699 | 0 | 0 | 57.172 | 57.845 | 44.233 | 22.653 | 0 | 0 | 55.75 | 33.07 | [5 empty] | 0 | 0.17 | 16 | 3.1897 | 2.9567 | 1.1739 | 0.98361 | 1.9731 | 61.8597
04/19/10 | 8:18 | 0 | 18.417 | 0 | 3 | 0 | 40.449 | 27.834 | 27.446 | 27.446 | 28.05 | 24.678 | 11.601 | 0 | 0 | 57.126 | 57.799 | 44.233 | 22.677 | 0 | 0 | 55.683 | 33.048 | [5 empty] | 0 | 13.003 | 17 | 3.2182 | 2.9838 | 1.175 | 0.98361 | 2.0002 | 62.1541
04/19/10 | 8:19 | 0 | 18.452 | 0 | 2 | 0 | 49.157 | 31.48 | 27.481 | 27.434 | 28.493 | 24.604 | 12.071 | 1 | 0 | 57.103 | 57.822 | 44.257 | 22.653 | 0 | 0 | 55.704 | 33.024 | [5 empty] | 0 | 21.723 | 18 | 3.0813 | 2.8537 | 1.1695 | 0.98361 | 1.8701 | 60.6927
04/19/10 | 8:20 | 1 | 18.402 | 0 | 2 | 0 | 50.142 | 45.969 | 27.41 | 27.459 | 29.288 | 24.688 | 11.687 | 2 | 0 | 57.115 | 57.831 | 44.291 | 22.761 | 0 | 0 | 55.715 | 33.01 | [5 empty] | 18.402 | 22.683 | 19 | 3.1931 | 2.96 | 1.174 | 0.98361 | 1.9764 | 61.8961
04/19/10 | 8:21 | 0 | 18.417 | 0 | 2 | 0 | 50.385 | 48.986 | 27.4 | 27.375 | 30.048 | 24.58 | 12.169 | 2 | 0 | 57.083 | 57.754 | 44.257 | 22.677 | 0 | 0 | 55.636 | 32.952 | [5 empty] | 0 | 23.01 | 20 | 3.0528 | 2.8266 | 1.1683 | 0.98361 | 1.843 | 60.3715
04/19/10 | 8:22 | 0 | 18.392 | 0 | 3 | 0 | 50.774 | 49.582 | 27.446 | 27.375 | 30.506 | 24.604 | 11.973 | 1 | 0 | 57.037 | 57.799 | 44.233 | 22.606 | 0 | 0 | 55.613 | 32.907 | [5 empty] | 0 | 23.399 | 21 | 3.1099 | 2.8809 | 1.1706 | 0.98361 | 1.8973 | 61.0081
04/19/10 | 8:23 | 0 | 18.452 | 0 | 2 | 0 | 51.267 | 50.051 | 27.505 | 27.336 | 30.999 | 24.568 | 11.958 | 2 | 0 | 57.092 | 57.786 | 44.338 | 22.687 | 0 | 0 | 55.669 | 32.986 | [5 empty] | 0 | 23.931 | 22 | 3.1142 | 2.885 | 1.1708 | 0.98361 | 1.9014 | 61.0558
04/19/10 | 8:24 | 1 | 18.392 | 0 | 2 | 0 | 51.853 | 50.522 | 27.471 | 27.351 | 31.688 | 24.653 | 11.923 | 1 | 0 | 57.06 | 57.777 | 44.326 | 22.773 | 0 | 0 | 55.589 | 32.907 | [5 empty] | 18.392 | 24.502 | 23 | 3.1244 | 2.8947 | 1.1712 | 0.98361 | 1.9111 | 61.1667
04/19/10 | 8:25 | 0 | 18.427 | 0 | 2 | 0 | 52.252 | 51.173 | 27.554 | 27.41 | 32.563 | 24.712 | 11.86 | 2 | 0 | 57.115 | 57.809 | 44.408 | 22.832 | 0 | 0 | 55.599 | 32.94 | [5 empty] | 0 | 24.842 | 24 | 3.1428 | 2.9122 | 1.172 | 0.98361 | 1.9285 | 61.3646
04/19/10 | 8:26 | 0 | 18.366 | 0 | 2 | 0 | 52.632 | 51.668 | 27.64 | 27.375 | 33.165 | 24.725 | 12.22 | 2 | 0 | 57.103 | 57.799 | 44.35 | 22.726 | 0 | 0 | 55.545 | 32.835 | [5 empty] | 0 | 25.257 | 25 | 3.0379 | 2.8125 | 1.1677 | 0.98361 | 1.8289 | 60.202
04/19/10 | 8:27 | 0 | 18.392 | 0 | 2 | 0 | 46.188 | 52.035 | 27.711 | 27.4 | 22.606 | 24.823 | 12.132 | 1 | 0 | 57.158 | 57.831 | 44.384 | 22.832 | 0 | 0 | 55.554 | 32.845 | [5 empty] | 0 | 18.788 | 26 | 3.0636 | 2.8369 | 1.1687 | 0.98361 | 1.8533 | 60.4935
04/19/10 | 8:28 | 0 | 18.427 | 0 | 2 | 0 | 34.443 | 51.587 | 27.868 | 27.481 | 19.762 | 24.832 | 12.009 | 0 | 0 | 57.204 | 57.809 | 44.456 | 22.832 | 0 | 0 | 55.531 | 32.821 | [5 empty] | 0 | 6.962 | 27 | 3.0994 | 2.8709 | 1.1702 | 0.98361 | 1.8873 | 60.8929
04/19/10 | 8:29 | 0 | 18.427 | 0 | 2 | 0 | 30.759 | 40.059 | 27.988 | 27.579 | 17.343 | 24.928 | 11.883 | 0 | 0 | 57.227 | 57.809 | 44.477 | 22.807 | 0 | 0 | 55.44 | 32.799 | [5 empty] | 0 | 3.18 | 28 | 3.1361 | 2.9058 | 1.1717 | 0.98361 | 1.9222 | 61.2926
04/19/10 | 8:30 | 0 | 18.452 | 0 | 2 | 0 | 29.506 | 33.199 | 28.108 | 27.687 | 16.984 | 24.94 | 12.315 | 0 | 0 | 57.236 | 57.84 | 44.441 | 22.819 | 0 | 0 | 55.449 | 32.809 | [5 empty] | 0 | 1.819 | 29 | 3.0103 | 2.7862 | 1.1666 | 0.98361 | 1.8026 | 59.8817
04/19/10 | 8:31 | 0 | 18.439 | 0 | 2 | 0 | 29.011 | 30.818 | 28.072 | 27.758 | 17.874 | 24.987 | 12.883 | 0 | 0 | 57.281 | 57.84 | 44.465 | 22.795 | 0 | 0 | 55.494 | 32.809 | [5 empty] | 0 | 1.253 | 30 | 2.8449 | 2.629 | 1.1599 | 0.98361 | 1.6454 | 57.8367
04/19/10 | 8:32 | 0 | 18.439 | 0 | 3 | 0 | 28.721 | 29.83 | 27.998 | 27.853 | 16.861 | 24.987 | 12.315 | 1 | 0 | 57.236 | 57.818 | 44.489 | 22.819 | 0 | 0 | 55.473 | 32.763 | [5 empty] | 0 | 0.868 | 31 | 3.0103 | 2.7862 | 1.1666 | 0.98361 | 1.8026 | 59.8817
04/19/10 | 8:33 | 0 | 18.439 | 0 | 2 | 0 | 28.601 | 29.349 | 27.998 | 27.853 | 14.711 | 25.036 | 11.848 | 0 | 0 | 57.213 | 57.84 | 44.396 | 22.844 | 0 | 0 | 55.426 | 32.763 | [5 empty] | 0 | 0.748 | 32 | 3.1463 | 2.9155 | 1.1721 | 0.98361 | 1.9319 | 61.402
04/19/10 | 8:34 | 0 | 18.447 | 0 | 2 | 0 | 28.513 | 29.138 | 28.199 | 27.885 | 14.349 | 25.019 | 12.076 | 0 | 0 | 57.243 | 57.847 | 44.403 | 22.851 | 0 | 0 | 55.386 | 32.747 | [5 empty] | 0 | 0.628 | 33 | 3.0799 | 2.8524 | 1.1694 | 0.98361 | 1.8688 | 60.6765
04/19/10 | 8:35 | 0 | 18.414 | 0 | 2 | 0 | 28.336 | 28.891 | 28.601 | 27.951 | 14.54 | 24.987 | 12.293 | 0 | 0 | 57.213 | 57.797 | 44.441 | 22.868 | 0 | 0 | 55.356 | 32.716 | [5 empty] | 0 | 0.385 | 34 | 3.0167 | 2.7923 | 1.1668 | 0.98361 | 1.8087 | 59.9564
04/19/10 | 8:36 | 0 | 18.439 | 0 | 2 | 0 | 28.263 | 28.697 | 29.106 | 28.432 | 15.008 | 25.011 | 12.169 | 0 | 0 | 57.147 | 57.818 | 44.372 | 22.917 | 0 | 0 | 55.379 | 32.692 | [5 empty] | 0 | -0.169 | 35 | 3.0528 | 2.8266 | 1.1683 | 0.98361 | 1.843 | 60.3715
04/19/10 | 8:37 | 0 | 18.439 | 0 | 3 | 0 | 38.143 | 28.53 | 29.349 | 28.915 | 30.045 | 24.987 | 11.576 | 0 | 0 | 57.124 | 57.751 | 44.417 | 22.844 | 0 | 0 | 55.312 | 32.716 | [5 empty] | 0 | 9.228 | 36 | 3.2255 | 2.9908 | 1.1753 | 0.98361 | 2.0072 | 62.2284
04/19/10 | 8:38 | 0 | 18.465 | 0 | 2 | 0 | 41.693 | 30.864 | 29.325 | 29.371 | 18.294 | 25.036 | 11.772 | 1 | 0 | 57.078 | 57.774 | 44.348 | 22.819 | 0 | 0 | 55.312 | 32.668 | [5 empty] | 0 | 12.322 | 37 | 3.1684 | 2.9365 | 1.173 | 0.98361 | 1.9529 | 61.637
04/19/10 | 8:39 | 0 | 18.465 | 0 | 2 | 0 | 33.232 | 43.642 | 29.251 | 29.349 | 15.775 | 25.061 | 12.293 | 0 | 0 | 57.033 | 57.774 | 44.396 | 22.868 | 0 | 0 | 55.288 | 32.644 | [5 empty] | 0 | 3.883 | 38 | 3.0167 | 2.7923 | 1.1668 | 0.98361 | 1.8087 | 59.9564
04/19/10 | 8:40 | 0 | 18.465 | 0 | 2 | 0 | 30.889 | 35.864 | 29.131 | 29.276 | 15.108 | 25.011 | 12.094 | 0 | 0 | 57.012 | 57.751 | 44.348 | 22.795 | 0 | 0 | 55.312 | 32.692 | [5 empty] | 0 | 1.613 | 39 | 3.0746 | 2.8474 | 1.1692 | 0.98361 | 1.8638 | 60.6179
04/19/10 | 8:41 | 0 | 18.414 | 0 | 3 | 0 | 30.045 | 31.902 | 29.011 | 29.155 | 14.91 | 25.11 | 12.119 | 0 | 0 | 56.966 | 57.706 | 44.441 | 22.844 | 0 | 0 | 55.312 | 32.668 | [5 empty] | 0 | 0.89 | 40 | 3.0673 | 2.8405 | 1.1689 | 0.98361 | 1.8569 | 60.5362
04/19/10 | 8:42 | 0 | 18.414 | 0 | 2 | 0 | 29.589 | 30.649 | 28.795 | 29.035 | 13.452 | 25.085 | 11.699 | 0 | 0 | 56.989 | 57.706 | 44.465 | 22.795 | 0 | 0 | 55.265 | 32.622 | [5 empty] | 0 | 0.554 | 41 | 3.1897 | 2.9567 | 1.1739 | 0.98361 | 1.9731 | 61.8597
04/19/10 | 8:43 | 0 | 18.472 | 0 | 2 | 0 | 29.452 | 30.126 | 28.633 | 28.873 | 13.411 | 25.188 | 11.707 | 0 | 0 | 56.973 | 57.713 | 44.448 | 22.827 | 0 | 0 | 55.272 | 32.63 | [5 empty] | 0 | 0.579 | 42 | 3.1873 | 2.9545 | 1.1738 | 0.98361 | 1.9709 | 61.8355
04/19/10 | 8:44 | 0 | 18.472 | 0 | 2 | 0 | 29.236 | 29.837 | 28.562 | 28.682 | 13.756 | 25.164 | 12.076 | 1 | 0 | 56.95 | 57.692 | 44.472 | 22.756 | 0 | 0 | 55.272 | 32.606 | [5 empty] | 0 | 0.554 | 43 | 3.0799 | 2.8524 | 1.1694 | 0.98361 | 1.8688 | 60.6765
04/19/10 | 8:45 | 0 | 18.465 | 0 | 2 | 0 | 28.94 | 29.516 | 28.601 | 28.506 | 13.947 | 25.11 | 11.75 | 0 | 0 | 56.9 | 57.662 | 44.441 | 22.699 | 0 | 0 | 55.265 | 32.598 | [5 empty] | 0 | 0.434 | 44 | 3.1748 | 2.9426 | 1.1733 | 0.98361 | 1.959 | 61.7045
04/19/10 | 8:46 | 0 | 18.472 | 0 | 2 | 0 | 28.778 | 29.307 | 28.658 | 28.584 | 14.942 | 25.117 | 12.373 | 0 | 0 | 56.93 | 57.692 | 44.472 | 22.805 | 0 | 0 | 55.251 | 32.653 | [5 empty] | 0 | 0.194 | 45 | 2.9934 | 2.7702 | 1.1659 | 0.98361 | 1.7865 | 59.6832
04/19/10 | 8:47 | 0 | 18.472 | 0 | 3 | 0 | 28.729 | 29.067 | 28.658 | 28.633 | 13.904 | 25.164 | 12.25 | 0 | 0 | 56.884 | 57.692 | 44.472 | 22.805 | 0 | 0 | 55.251 | 32.675 | [5 empty] | 0 | 0.096 | 46 | 3.0292 | 2.8042 | 1.1674 | 0.98361 | 1.8206 | 60.1015
04/19/10 | 8:48 | 1 | 18.497 | 0 | 2 | 0 | 33.897 | 28.873 | 28.562 | 28.609 | 29.403 | 25.141 | 12.25 | 0 | 0 | 56.884 | 57.669 | 44.472 | 22.805 | 0 | 0 | 55.295 | 32.63 | [5 empty] | 18.497 | 5.288 | 47 | 3.0292 | 2.8042 | 1.1674 | 0.98361 | 1.8206 | 60.1015
04/19/10 | 8:49 | 0 | 18.439 | 0 | 2 | 0 | 44.324 | 29.54 | 28.385 | 28.53 | 19.601 | 25.11 | 12.589 | 1 | 0 | 56.832 | 57.617 | 44.465 | 22.773 | 0 | 0 | 55.221 | 32.575 | [5 empty] | 0 | 15.794 | 48 | 2.9305 | 2.7104 | 1.1634 | 0.98361 | 1.7268 | 58.924
04/19/10 | 8:50 | 0 | 18.532 | 0 | 2 | 0 | 33.677 | 43.853 | 28.405 | 28.574 | 16.511 | 25.274 | 12.582 | 0 | 0 | 56.877 | 57.685 | 44.533 | 22.864 | 0 | 0 | 55.312 | 32.644 | [5 empty] | 0 | 5.103 | 49 | 2.9325 | 2.7123 | 1.1634 | 0.98361 | 1.7287 | 58.9491
04/19/10 | 8:51 | 0 | 18.605 | 0 | 2 | 0 | 30.477 | 37.296 | 28.452 | 28.501 | 15.893 | 25.271 | 13.002 | 0 | 0 | 56.923 | 57.729 | 44.601 | 22.9 | 0 | 0 | 55.347 | 32.656 | [5 empty] | 0 | 1.976 | 50 | 2.8102 | 2.596 | 1.1585 | 0.98361 | 1.6124 | 57.3778
04/19/10 | 8:52 | 0 | 18.605 | 0 | 3 | 0 | 29.44 | 31.875 | 28.405 | 28.452 | 15.028 | 25.271 | 13.002 | 0 | 0 | 56.9 | 57.774 | 44.58 | 23.033 | 0 | 0 | 55.403 | 32.713 | [5 empty] | 0 | 0.988 | 51 | 2.8102 | 2.596 | 1.1585 | 0.98361 | 1.6124 | 57.3778
04/19/10 | 8:53 | 0 | 18.605 | 0 | 2 | 0 | 28.984 | 30.092 | 28.309 | 28.381 | 15.372 | 25.296 | 12.878 | 0 | 0 | 56.877 | 57.729 | 44.601 | 22.913 | 0 | 0 | 55.335 | 32.735 | [5 empty] | 0 | 0.603 | 52 | 2.8463 | 2.6304 | 1.1599 | 0.98361 | 1.6468 | 57.8557
04/19/10 | 8:54 | 0 | 18.635 | 0 | 2 | 0 | 28.77 | 29.469 | 28.194 | 28.314 | 15.601 | 25.279 | 13.379 | 0 | 0 | 56.928 | 57.756 | 44.629 | 23.013 | 0 | 0 | 55.293 | 32.763 | [5 empty] | 0 | 0.456 | 53 | 2.7004 | 2.4917 | 1.154 | 0.98361 | 1.5081 | 55.846
04/19/10 | 8:55 | 0 | 18.605 | 0 | 2 | 0 | 28.596 | 29.079 | 28.042 | 28.14 | 15.719 | 25.271 | 12.803 | 1 | 0 | 56.877 | 57.685 | 44.533 | 22.839 | 0 | 0 | 55.242 | 32.665 | [5 empty] | 0 | 0.456 | 54 | 2.8682 | 2.6511 | 1.1608 | 0.98361 | 1.6675 | 58.139
04/19/10 | 8:56 | 0 | 18.613 | 0 | 2 | 0 | 28.434 | 28.915 | 28.072 | 28.096 | 15.254 | 25.301 | 13.082 | 0 | 0 | 56.905 | 57.756 | 44.629 | 22.989 | 0 | 0 | 55.27 | 32.694 | [5 empty] | 0 | 0.338 | 55 | 2.7869 | 2.5739 | 1.1575 | 0.98361 | 1.5903 | 57.0628
04/19/10 | 8:57 | 0 | 18.583 | 0 | 2 | 0 | 28.236 | 28.67 | 27.996 | 28.067 | 14.88 | 25.271 | 12.853 | 0 | 0 | 56.832 | 57.706 | 44.601 | 22.984 | 0 | 0 | 55.221 | 32.665 | [5 empty] | 0 | 0.169 | 56 | 2.8536 | 2.6373 | 1.1602 | 0.98361 | 1.6537 | 57.9506
04/19/10 | 8:58 | 0 | 18.613 | 0 | 3 | 0 | 28.194 | 28.434 | 27.927 | 27.976 | 13.799 | 25.181 | 12.514 | 0 | 0 | 56.882 | 57.756 | 44.629 | 22.964 | 0 | 0 | 55.249 | 32.694 | [5 empty] | 0 | 0.218 | 57 | 2.9523 | 2.7311 | 1.1642 | 0.98361 | 1.7475 | 59.1913
04/19/10 | 8:59 | 0 | 18.635 | 0 | 2 | 0 | 29.663 | 28.361 | 28 | 28.025 | 28.77 | 25.23 | 12.167 | 0 | 0 | 56.859 | 57.713 | 44.652 | 22.942 | 0 | 0 | 55.293 | 32.694 | [5 empty] | 0 | 1.638 | 58 | 3.0534 | 2.8272 | 1.1683 | 0.98361 | 1.8436 | 60.3781
04/19/10 | 9:00 | 0 | 18.661 | 0 | 2 | 0 | 45.569 | 28.434 | 27.951 | 28 | 19.329 | 25.279 | 12.069 | 0 | 0 | 56.836 | 57.69 | 44.608 | 22.917 | 0 | 0 | 55.249 | 32.67 | [5 empty] | 0 | 17.569 | 59 | 3.0819 | 2.8543 | 1.1695 | 0.98361 | 1.8707 | 60.6992
04/19/10 | 9:01 | 0 | 18.605 | 0 | 2 | 1 | 34.005 | 41.408 | 27.875 | 27.996 | 13.917 | 25.176 | 12.137 | 1 | 0 | 56.809 | 57.662 | 44.58 | 22.888 | 0 | 0 | 55.221 | 32.618 | [5 empty] | 0 | 6.009 | 60 | 3.0621 | 2.8355 | 1.1687 | 0.98361 | 1.8519 | 60.4771
04/19/10 | 9:02 | 0 | 18.605 | 0 | 2 | 0 | 29.994 | 38 | 27.851 | 27.897 | 13.519 | 25.129 | 11.988 | 0 | 0 | 56.788 | 57.64 | 44.601 | 22.935 | 0 | 0 | 55.242 | 32.618 | [5 empty] | 0 | 2.097 | 0 | 3.1055 | 2.8767 | 1.1704 | 0.98361 | 1.8931 | 60.9602
04/19/10 | 9:03 | 0 | 18.661 | 1 | 2 | 0 | 28.868 | 31.661 | 27.88 | 27.927 | 13.426 | 25.181 | 11.921 | 0 | 0 | 56.77 | 57.644 | 44.585 | 22.964 | 0 | 0 | 55.27 | 32.622 | [5 empty] | 0 | 0.941 | 1 | 3.125 | 2.8953 | 1.5513 | 1.3636 | 1.5316 | 49.0121
04/19/10 | 9:04 | 0 | 18.613 | 0 | 3 | 0 | 28.41 | 29.567 | 27.831 | 27.831 | 13.969 | 25.23 | 12.069 | 0 | 0 | 56.793 | 57.667 | 44.585 | 22.989 | 0 | 0 | 55.249 | 32.622 | [5 empty] | 0 | 0.579 | 2 | 3.0819 | 2.8543 | 1.5495 | 1.3636 | 1.4907 | 48.3682
04/19/10 | 9:05 | 0 | 18.605 | 0 | 2 | 0 | 28.14 | 28.815 | 27.682 | 27.731 | 13.743 | 25.2 | 12.285 | 0 | 0 | 56.766 | 57.594 | 44.601 | 22.935 | 0 | 0 | 55.197 | 32.572 | [5 empty] | 0 | 0.409 | 3 | 3.019 | 2.7945 | 1.547 | 1.3636 | 1.4309 | 47.3956
04/19/10 | 9:06 | 0 | 18.605 | 0 | 2 | 0 | 27.971 | 28.476 | 27.586 | 27.633 | 13.718 | 25.2 | 12.014 | 0 | 0 | 56.766 | 57.617 | 44.601 | 22.888 | 0 | 0 | 55.174 | 32.594 | [5 empty] | 0 | 0.338 | 4 | 3.0979 | 2.8695 | 1.5502 | 1.3636 | 1.5059 | 48.6096
04/19/10 | 9:07 | 0 | 18.605 | 0 | 2 | 0 | 27.875 | 28.285 | 27.611 | 27.586 | 14.507 | 25.225 | 12.459 | 0 | 0 | 56.743 | 57.571 | 44.58 | 22.864 | 0 | 0 | 55.151 | 32.548 | [5 empty] | 0 | 0.289 | 5 | 2.9683 | 2.7463 | 1.5449 | 1.3636 | 1.3827 | 46.582
04/19/10 | 9:08 | 0 | 18.605 | 0 | 2 | 0 | 27.731 | 28.091 | 27.611 | 27.537 | 13.939 | 25.225 | 12.187 | 0 | 0 | 56.72 | 57.571 | 44.557 | 22.839 | 0 | 0 | 55.083 | 32.548 | [5 empty] | 0 | 0.194 | 6 | 3.0475 | 2.8216 | 1.5481 | 1.3636 | 1.458 | 47.8418
04/19/10 | 9:09 | 0 | 18.635 | 0 | 2 | 0 | 27.662 | 27.976 | 27.616 | 27.542 | 14.414 | 25.23 | 12.366 | 1 | 0 | 56.747 | 57.578 | 44.585 | 22.917 | 0 | 0 | 55.111 | 32.553 | [5 empty] | 0 | 0.12 | 7 | 2.9954 | 2.7721 | 1.546 | 1.3636 | 1.4085 | 47.0203
04/19/10 | 9:10 | 0 | 18.661 | 0 | 3 | 0 | 27.736 | 27.856 | 27.566 | 27.542 | 26.277 | 25.097 | 12.451 | 0 | 0 | 56.668 | 57.519 | 44.526 | 22.856 | 0 | 0 | 55.074 | 32.517 | [5 empty] | 0 | 0.194 | 8 | 2.9707 | 2.7486 | 1.545 | 1.3636 | 1.3849 | 46.62
04/19/10 | 9:11 | 0 | 18.502 | 0 | 2 | 0 | 45.789 | 27.677 | 27.387 | 27.363 | 20.207 | 25.051 | 12.479 | 0 | 0 | 56.579 | 57.432 | 44.482 | 22.859 | 0 | 0 | 55.053 | 32.47 | [5 empty] | 0 | 18.426 | 9 | 2.9625 | 2.7408 | 1.5447 | 1.3636 | 1.3772 | 46.4867
04/19/10 | 9:12 | 0 | 18.527 | 0 | 2 | 0 | 34.821 | 38.253 | 27.314 | 27.363 | 14.306 | 25.097 | 11.936 | 1 | 0 | 56.579 | 57.475 | 44.503 | 22.738 | 0 | 0 | 55.053 | 32.495 | [5 empty] | 0 | 7.458 | 10 | 3.1206 | 2.8911 | 1.5511 | 1.3636 | 1.5275 | 48.9477
04/19/10 | 9:13 | 0 | 18.527 | 0 | 2 | 0 | 29.795 | 39.145 | 27.292 | 27.267 | 13.072 | 25.026 | 12.084 | 0 | 0 | 56.601 | 57.453 | 44.526 | 22.689 | 0 | 0 | 55.029 | 32.495 | [5 empty] | 0 | 2.528 | 11 | 3.0775 | 2.8501 | 1.5493 | 1.3636 | 1.4865 | 48.302
04/19/10 | 9:14 | 0 | 18.497 | 0 | 2 | 0 | 28.322 | 31.573 | 27.189 | 27.238 | 12.695 | 25.021 | 12.275 | 0 | 0 | 56.551 | 57.405 | 44.475 | 22.731 | 0 | 0 | 54.978 | 32.441 | [5 empty] | 0 | 1.084 | 12 | 3.0219 | 2.7973 | 1.5471 | 1.3636 | 1.4336 | 47.4415
04/19/10 | 9:15 | 0 | 18.552 | 0 | 3 | 0 | 27.821 | 29.146 | 27.292 | 27.218 | 12.75 | 25.051 | 12.182 | 0 | 0 | 56.556 | 57.409 | 44.526 | 22.834 | 0 | 0 | 55.006 | 32.421 | [5 empty] | 0 | 0.603 | 13 | 3.049 | 2.823 | 1.5482 | 1.3636 | 1.4594 | 47.8644
04/19/10 | 9:16 | 0 | 18.527 | 0 | 2 | 0 | 27.628 | 28.327 | 27.147 | 27.218 | 12.132 | 25.026 | 11.712 | 0 | 0 | 56.556 | 57.432 | 44.503 | 22.859 | 0 | 0 | 55.006 | 32.399 | [5 empty] | 0 | 0.41 | 14 | 3.1859 | 2.9531 | 1.5537 | 1.3636 | 1.5895 | 49.8917
04/19/10 | 9:17 | 0 | 18.527 | 0 | 2 | 0 | 27.459 | 27.942 | 27.123 | 27.123 | 11.885 | 24.977 | 11.44 | 0 | 0 | 56.556 | 57.409 | 44.503 | 22.81 | 0 | 0 | 54.985 | 32.421 | [5 empty] | 0 | 0.336 | 15 | 3.2651 | 3.0284 | 1.5569 | 1.3636 | 1.6648 | 50.9873
04/19/10 | 9:18 | 0 | 18.527 | 0 | 2 | 0 | 27.338 | 27.723 | 27.049 | 27.027 | 11.342 | 24.977 | 11.639 | 0 | 0 | 56.556 | 57.386 | 44.482 | 22.81 | 0 | 0 | 54.961 | 32.399 | [5 empty] | 0 | 0.311 | 16 | 3.2071 | 2.9733 | 1.5546 | 1.3636 | 1.6097 | 50.191
04/19/10 | 9:19 | 0 | 18.552 | 0 | 2 | 0 | 27.194 | 27.579 | 27.049 | 26.953 | 11.44 | 24.906 | 11.39 | 0 | 0 | 56.535 | 57.364 | 44.503 | 22.714 | 0 | 0 | 54.938 | 32.375 | [5 empty] | 0 | 0.241 | 17 | 3.2796 | 3.0422 | 1.5575 | 1.3636 | 1.6786 | 51.1829
04/19/10 | 9:20 | 0 | 18.502 | 0 | 2 | 0 | 27.098 | 27.412 | 27.003 | 26.953 | 11.39 | 24.931 | 11.564 | 0 | 0 | 56.49 | 57.386 | 44.458 | 22.761 | 0 | 0 | 54.915 | 32.375 | [5 empty] | 0 | 0.145 | 18 | 3.229 | 2.9941 | 1.5555 | 1.3636 | 1.6304 | 50.4945
04/19/10 | 9:21 | 0 | 18.527 | 0 | 3 | 0 | 27.027 | 27.267 | 26.978 | 26.929 | 22.689 | 24.906 | 11.687 | 0 | 0 | 56.512 | 57.341 | 44.503 | 22.761 | 0 | 0 | 54.938 | 32.421 | [5 empty] | 0 | 0.098 | 19 | 3.1931 | 2.96 | 1.554 | 1.3636 | 1.5964 | 49.9947
04/19/10 | 9:22 | 1 | 18.552 | 0 | 2 | 0 | 44.802 | 27.194 | 26.858 | 26.953 | 22.184 | 24.906 | 11.936 | 1 | 0 | 56.49 | 57.364 | 44.526 | 22.761 | 0 | 0 | 54.938 | 32.375 | [5 empty] | 18.552 | 17.849 | 20 | 3.1206 | 2.8911 | 1.5511 | 1.3636 | 1.5275 | 48.9477
04/19/10 | 9:23 | 0 | 18.552 | 0 | 2 | 0 | 35.902 | 35.526 | 26.904 | 26.953 | 13.64 | 24.832 | 11.687 | 1 | 0 | 56.49 | 57.364 | 44.482 | 22.785 | 0 | 0 | 54.938 | 32.35 | [5 empty] | 0 | 8.949 | 21 | 3.1931 | 2.96 | 1.554 | 1.3636 | 1.5964 | 49.9947
04/19/10 | 9:24 | 0 | 18.527 | 0 | 2 | 0 | 29.773 | 40.274 | 26.882 | 26.882 | 12.526 | 24.832 | 12.034 | 0 | 0 | 56.444 | 57.341 | 44.434 | 22.761 | 0 | 0 | 54.891 | 32.35 | [5 empty] | 0 | 2.891 | 22 | 3.0921 | 2.864 | 1.5499 | 1.3636 | 1.5004 | 48.5221
04/19/10 | 9:25 | 0 | 18.527 | 0 | 2 | 0 | 28.062 | 31.987 | 26.904 | 26.882 | 12.009 | 24.882 | 12.255 | 0 | 0 | 56.421 | 57.318 | 44.482 | 22.81 | 0 | 0 | 54.891 | 32.375 | [5 empty] | 0 | 1.18 | 23 | 3.0277 | 2.8028 | 1.5473 | 1.3636 | 1.4392 | 47.5331
04/19/10 | 9:26 | 0 | 18.552 | 0 | 3 | 0 | 27.483 | 28.954 | 26.929 | 26.833 | 11.81 | 24.832 | 11.983 | 0 | 0 | 56.444 | 57.318 | 44.526 | 22.81 | 0 | 0 | 54.847 | 32.399 | [5 empty] | 0 | 0.65 | 24 | 3.107 | 2.8781 | 1.5505 | 1.3636 | 1.5145 | 48.7446
04/19/10 | 9:27 | 0 | 18.552 | 0 | 2 | 0 | 27.218 | 28.013 | 26.809 | 26.882 | 11.983 | 24.857 | 11.787 | 0 | 0 | 56.467 | 57.318 | 44.482 | 22.761 | 0 | 0 | 54.847 | 32.326 | [5 empty] | 0 | 0.336 | 25 | 3.164 | 2.9324 | 1.5528 | 1.3636 | 1.5687 | 49.5799
04/19/10 | 9:28 | 0 | 18.552 | 0 | 2 | 0 | 27.098 | 27.603 | 26.784 | 26.809 | 11.664 | 24.857 | 11.787 | 0 | 0 | 56.444 | 57.297 | 44.503 | 22.738 | 0 | 0 | 54.824 | 32.399 | [5 empty] | 0 | 0.289 | 26 | 3.164 | 2.9324 | 1.5528 | 1.3636 | 1.5687 | 49.5799
04/19/10 | 9:29 | 0 | 18.552 | 0 | 2 | 0 | 27.003 | 27.387 | 26.689 | 26.738 | 12.182 | 24.81 | 12.33 | 0 | 0 | 56.467 | 57.297 | 44.55 | 22.785 | 0 | 0 | 54.847 | 32.375 | [5 empty] | 0 | 0.265 | 27 | 3.0059 | 2.7821 | 1.5464 | 1.3636 | 1.4184 | 47.1878
04/19/10 | 9:30 | 0 | 18.552 | 0 | 2 | 0 | 26.929 | 27.267 | 26.689 | 26.64 | 12.182 | 24.832 | 12.7 | 0 | 0 | 56.508 | 57.361 | 44.524 | 22.859 | 0 | 0 | 54.866 | 32.397 | [5 empty] | 0 | 0.289 | 28 | 2.8982 | 2.6796 | 1.5421 | 1.3636 | 1.316 | 45.4082
04/19/10 | 9:31 | 0 | 18.56 | 0 | 3 | 0 | 26.794 | 27.155 | 26.696 | 26.671 | 11.921 | 24.818 | 12.388 | 0 | 0 | 56.405 | 57.302 | 44.51 | 22.77 | 0 | 0 | 54.828 | 32.382 | [5 empty] | 0 | 0.123 | 29 | 2.989 | 2.766 | 1.5458 | 1.3636 | 1.4024 | 46.9173
04/19/10 | 9:32 | 0 | 18.568 | 0 | 2 | 0 | 26.75 | 27.039 | 26.701 | 26.701 | 19.111 | 24.847 | 12.443 | 0 | 0 | 56.455 | 57.284 | 44.561 | 22.824 | 0 | 0 | 54.81 | 32.387 | [5 empty] | 0 | 0.049 | 30 | 2.973 | 2.7508 | 1.5451 | 1.3636 | 1.3871 | 46.658
04/19/10 | 9:33 | 0 | 18.59 | 0 | 2 | 0 | 41.695 | 26.944 | 26.679 | 26.701 | 26.701 | 24.823 | 12.222 | 1 | 0 | 56.432 | 57.284 | 44.538 | 22.895 | 0 | 0 | 54.742 | 32.363 | [5 empty] | 0 | 14.994 | 31 | 3.0374 | 2.812 | 1.5477 | 1.3636 | 1.4483 | 47.6834
04/19/10 | 9:34 | 0 | 18.537 | 0 | 2 | 0 | 48.706 | 32.551 | 26.576 | 26.625 | 27.564 | 24.769 | 12.34 | 1 | 0 | 56.337 | 57.256 | 44.441 | 22.721 | 0 | 0 | 54.714 | 32.309 | [5 empty] | 0 | 22.081 | 32 | 3.003 | 2.7793 | 1.5463 | 1.3636 | 1.4157 | 47.1414
04/19/10 | 9:35 | 1 | 18.59 | 0 | 3 | 0 | 49.628 | 46.006 | 26.605 | 26.654 | 27.954 | 24.752 | 12.147 | 2 | 0 | 56.41 | 57.261 | 44.515 | 22.8 | 0 | 0 | 54.742 | 32.314 | [5 empty] | 18.59 | 22.974 | 33 | 3.0592 | 2.8327 | 1.5486 | 1.3636 | 1.4691 | 48.0216
04/19/10 | 9:36 | 0 | 18.568 | 0 | 2 | 0 | 49.675 | 48.664 | 26.701 | 26.605 | 28.748 | 24.703 | 11.777 | 2 | 0 | 56.41 | 57.238 | 44.538 | 22.751 | 0 | 0 | 54.765 | 32.363 | [5 empty] | 0 | 23.07 | 34 | 3.1669 | 2.9351 | 1.553 | 1.3636 | 1.5715 | 49.6218
04/19/10 | 9:37 | 0 | 18.615 | 0 | 2 | 0 | 50.065 | 49.01 | 26.799 | 26.63 | 29.207 | 24.727 | 11.579 | 1 | 0 | 56.41 | 57.238 | 44.515 | 22.849 | 0 | 0 | 54.786 | 32.291 | [5 empty] | 0 | 23.435 | 35 | 3.2246 | 2.9899 | 1.5553 | 1.3636 | 1.6263 | 50.4341
04/19/10 | 9:38 | 0 | 18.537 | 0 | 2 | 0 | 50.541 | 49.348 | 26.816 | 26.625 | 29.66 | 24.624 | 11.523 | 2 | 0 | 56.359 | 57.167 | 44.487 | 22.94 | 0 | 0 | 54.758 | 32.238 | [5 empty] | 0 | 23.916 | 36 | 3.2409 | 3.0054 | 1.556 | 1.3636 | 1.6418 | 50.6586
04/19/10 | 9:39 | 1 | 18.59 | 0 | 2 | 0 | 51.003 | 49.88 | 26.846 | 26.725 | 30.315 | 24.752 | 11.777 | 2 | 0 | 56.432 | 57.217 | 44.585 | 22.895 | 0 | 0 | 54.719 | 32.291 | [5 empty] | 18.59 | 24.278 | 37 | 3.1669 | 2.9351 | 1.553 | 1.3636 | 1.5715 | 49.6218
04/19/10 | 9:40 | 0 | 18.59 | 0 | 3 | 0 | 51.348 | 50.385 | 26.99 | 26.701 | 31.063 | 24.896 | 11.802 | 1 | 0 | 56.499 | 57.238 | 44.629 | 22.895 | 0 | 0 | 54.742 | 32.314 | [5 empty] | 0 | 24.647 | 38 | 3.1597 | 2.9282 | 1.5527 | 1.3636 | 1.5646 | 49.5171
04/19/10 | 9:41 | 0 | 18.615 | 0 | 2 | 0 | 51.783 | 50.844 | 27.064 | 26.75 | 31.784 | 24.943 | 11.998 | 2 | 0 | 56.499 | 57.238 | 44.629 | 22.944 | 0 | 0 | 54.695 | 32.314 | [5 empty] | 0 | 25.033 | 39 | 3.1026 | 2.874 | 1.5504 | 1.3636 | 1.5103 | 48.6794
04/19/10 | 9:42 | 0 | 18.59 | 0 | 2 | 0 | 52.172 | 51.211 | 27.184 | 26.87 | 32.601 | 25.112 | 12.443 | 1 | 0 | 56.544 | 57.261 | 44.608 | 22.92 | 0 | 0 | 54.719 | 32.338 | [5 empty] | 0 | 25.302 | 40 | 2.973 | 2.7508 | 1.5451 | 1.3636 | 1.3871 | 46.658
04/19/10 | 9:43 | 1 | 18.615 | 0 | 2 | 0 | 52.357 | 51.647 | 27.329 | 26.944 | 33.165 | 25.186 | 11.828 | 2 | 0 | 56.59 | 57.261 | 44.676 | 23.016 | 0 | 0 | 54.719 | 32.314 | [5 empty] | 18.615 | 25.413 | 41 | 3.1521 | 2.921 | 1.5524 | 1.3636 | 1.5574 | 49.4077
04/19/10 | 9:44 | 0 | 18.615 | 0 | 2 | 0 | 52.518 | 51.99 | 27.424 | 27.088 | 33.424 | 25.257 | 12.172 | 2 | 0 | 56.61 | 57.261 | 44.676 | 22.895 | 0 | 0 | 54.695 | 32.363 | [5 empty] | 0 | 25.43 | 42 | 3.0519 | 2.8258 | 1.5483 | 1.3636 | 1.4622 | 47.9094
04/19/10 | 9:45 | 0 | 18.59 | 0 | 2 | 1 | 52.817 | 52.128 | 27.52 | 27.208 | 33.964 | 25.401 | 12.247 | 1 | 0 | 56.633 | 57.284 | 44.699 | 22.944 | 0 | 0 | 54.719 | 32.338 | [5 empty] | 0 | 25.609 | 43 | 3.0301 | 2.805 | 1.5474 | 1.3636 | 1.4414 | 47.5696
04/19/10 | 9:46 | 0 | 18.673 | 0 | 2 | 0 | 52.938 | 52.41 | 27.674 | 27.311 | 27.265 | 25.36 | 12.056 | 2 | 0 | 56.663 | 57.268 | 44.729 | 22.976 | 0 | 0 | 54.726 | 32.37 | [5 empty] | 0 | 25.627 | 0 | 3.0857 | 2.8579 | 1.5497 | 1.3636 | 1.4943 | 48.4255
04/19/10 | 9:47 | 0 | 18.615 | 0 | 2 | 0 | 39.887 | 52.518 | 27.689 | 27.353 | 19.727 | 25.45 | 12.099 | 0 | 0 | 56.702 | 57.261 | 44.722 | 22.944 | 0 | 0 | 54.649 | 32.363 | [5 empty] | 0 | 12.534 | 1 | 3.0732 | 2.846 | 0.75696 | 0.57143 | 2.2746 | 74.0137
04/19/10 | 9:48 | 0 | 18.59 | 0 | 2 | 0 | 32.507 | 47.633 | 27.763 | 27.424 | 16.395 | 25.546 | 12.122 | 1 | 0 | 56.745 | 57.284 | 44.722 | 22.944 | 0 | 0 | 54.628 | 32.363 | [5 empty] | 0 | 5.083 | 2 | 3.0665 | 2.8396 | 0.75669 | 0.57143 | 2.2682 | 73.9678
04/19/10 | 9:49 | 0 | 18.59 | 0 | 2 | 0 | 30.17 | 36.55 | 27.858 | 27.544 | 14.419 | 25.546 | 12.099 | 0 | 0 | 56.722 | 57.306 | 44.699 | 22.871 | 0 | 0 | 54.672 | 32.363 | [5 empty] | 0 | 2.626 | 3 | 3.0732 | 2.846 | 0.75696 | 0.57143 | 2.2746 | 74.0137
04/19/10 | 9:50 | 0 | 18.648 | 0 | 2 | 0 | 29.334 | 32.13 | 27.939 | 27.625 | 13.934 | 25.602 | 12.403 | 0 | 0 | 56.711 | 57.293 | 44.685 | 22.903 | 0 | 0 | 54.637 | 32.323 | [5 empty] | 0 | 1.709 | 4 | 2.9846 | 2.7618 | 0.75337 | 0.57143 | 2.1904 | 73.3896
04/19/10 | 9:51 | 0 | 18.615 | 0 | 2 | 0 | 28.868 | 30.482 | 27.929 | 27.714 | 13.628 | 25.617 | 12.195 | 0 | 0 | 56.745 | 57.261 | 44.743 | 22.967 | 0 | 0 | 54.628 | 32.387 | [5 empty] | 0 | 1.154 | 5 | 3.0452 | 2.8194 | 0.75583 | 0.57143 | 2.248 | 73.8206
04/19/10 | 9:52 | 0 | 18.583 | 1 | 2 | 0 | 28.621 | 29.656 | 27.873 | 27.704 | 13.002 | 25.536 | 12.064 | 0 | 0 | 56.695 | 57.254 | 44.645 | 22.935 | 0 | 0 | 54.597 | 32.306 | [5 empty] | 0 | 0.917 | 6 | 3.0834 | 2.8557 | 0.75737 | 0.57143 | 2.2843 | 74.0833
04/19/10 | 9:53 | 0 | 18.615 | 0 | 2 | 0 | 28.555 | 29.253 | 28.268 | 27.76 | 12.763 | 25.568 | 12.418 | 0 | 0 | 56.725 | 57.261 | 44.676 | 22.991 | 0 | 0 | 54.628 | 32.363 | [5 empty] | 0 | 0.795 | 7 | 2.9803 | 2.7577 | 0.7532 | 0.57143 | 2.1863 | 73.3579
04/19/10 | 9:54 | 0 | 18.615 | 0 | 3 | 0 | 28.412 | 28.989 | 28.628 | 28.025 | 12.122 | 25.497 | 11.948 | 0 | 0 | 56.702 | 57.217 | 44.699 | 22.917 | 0 | 0 | 54.604 | 32.338 | [5 empty] | 0 | 0.387 | 8 | 3.1171 | 2.8878 | 0.75874 | 0.57143 | 2.3164 | 74.3105
04/19/10 | 9:55 | 0 | 18.59 | 0 | 2 | 0 | 28.412 | 28.797 | 28.822 | 28.459 | 12.169 | 25.472 | 12.071 | 0 | 0 | 56.679 | 57.195 | 44.652 | 22.895 | 0 | 0 | 54.581 | 32.338 | [5 empty] | 0 | -0.047 | 9 | 3.0813 | 2.8537 | 0.75729 | 0.57143 | 2.2823 | 74.0694
04/19/10 | 9:56 | 0 | 18.59 | 0 | 2 | 0 | 28.628 | 28.699 | 28.773 | 28.724 | 26.171 | 25.399 | 12.27 | 0 | 0 | 56.633 | 57.172 | 44.652 | 22.967 | 0 | 0 | 54.558 | 32.363 | [5 empty] | 0 | -0.096 | 10 | 3.0234 | 2.7987 | 0.75494 | 0.57143 | 2.2272 | 73.6672
04/19/10 | 9:57 | 1 | 18.615 | 0 | 2 | 0 | 47.357 | 28.677 | 28.677 | 28.699 | 23.906 | 25.328 | 12.665 | 1 | 0 | 56.59 | 57.172 | 44.652 | 22.871 | 0 | 0 | 54.581 | 32.363 | [5 empty] | 18.615 | 18.658 | 11 | 2.9084 | 2.6893 | 0.75028 | 0.57143 | 2.1179 | 72.8213
04/19/10 | 9:58 | 0 | 18.615 | 0 | 1 | 0 | 39.251 | 33.775 | 28.653 | 28.699 | 14.739 | 25.377 | 12.986 | 1 | 0 | 56.567 | 57.126 | 44.676 | 22.895 | 0 | 0 | 54.558 | 32.338 | [5 empty] | 0 | 10.552 | 12 | 2.8149 | 2.6005 | 0.74649 | 0.57143 | 2.029 | 72.083
04/19/10 | 9:59 | 0 | 18.646 | 0 | 2 | 0 | 32.417 | 44.657 | 28.707 | 28.682 | 13.879 | 25.382 | 13.582 | 0 | 0 | 56.572 | 57.133 | 44.68 | 22.925 | 0 | 0 | 54.609 | 32.343 | [5 empty] | 0 | 3.735 | 13 | 2.6413 | 2.4355 | 0.73946 | 0.57143 | 1.8641 | 70.5735
04/19/10 | 10:00 | 0 | 18.59 | 0 | 2 | 0 | 30.291 | 36.478 | 28.604 | 28.677 | 14.565 | 25.303 | 13.899 | 0 | 0 | 56.455 | 57.126 | 44.652 | 22.895 | 0 | 0 | 54.558 | 32.289 | [5 empty] | 0 | 1.614 | 14 | 2.549 | 2.3478 | 0.73572 | 0.57143 | 1.7763 | 69.687
04/19/10 | 10:01 | 0 | 18.615 | 0 | 2 | 0 | 29.592 | 32 | 28.533 | 28.677 | 14.319 | 25.279 | 14.171 | 0 | 0 | 56.478 | 57.083 | 44.699 | 22.991 | 0 | 0 | 54.534 | 32.314 | [5 empty] | 0 | 0.915 | 15 | 2.4698 | 2.2725 | 0.73251 | 0.57143 | 1.701 | 68.8734
04/19/10 | 10:02 | 0 | 18.615 | 0 | 2 | 0 | 29.327 | 30.482 | 28.434 | 28.579 | 15.086 | 25.303 | 14.394 | 0 | 0 | 56.432 | 57.083 | 44.699 | 22.967 | 0 | 0 | 54.513 | 32.338 | [5 empty] | 0 | 0.748 | 16 | 2.4049 | 2.2107 | 0.72988 | 0.57143 | 1.6393 | 68.1664
04/19/10 | 10:03 | 0 | 18.62 | 0 | 2 | 0 | 29.116 | 29.886 | 28.393 | 28.584 | 13.437 | 25.262 | 14.276 | 0 | 0 | 56.46 | 57.087 | 44.704 | 23.02 | 0 | 0 | 54.518 | 32.367 | [5 empty] | 0 | 0.532 | 17 | 2.4392 | 2.2434 | 0.73127 | 0.57143 | 1.672 | 68.5452
04/19/10 | 10:04 | 0 | 18.59 | 0 | 1 | 0 | 28.942 | 29.543 | 28.388 | 28.434 | 13.577 | 25.208 | 14.394 | 0 | 0 | 56.41 | 57.037 | 44.676 | 22.991 | 0 | 0 | 54.49 | 32.363 | [5 empty] | 0 | 0.508 | 18 | 2.4049 | 2.2107 | 0.72988 | 0.57143 | 1.6393 | 68.1664
04/19/10 | 10:05 | 0 | 18.565 | 0 | 2 | 0 | 28.797 | 29.327 | 28.579 | 28.412 | 13.949 | 25.134 | 13.776 | 0 | 0 | 56.387 | 57.037 | 44.629 | 22.967 | 0 | 0 | 54.467 | 32.363 | [5 empty] | 0 | 0.385 | 19 | 2.5848 | 2.3818 | 0.73717 | 0.57143 | 1.8104 | 70.0385
04/19/10 | 10:06 | 0 | 18.57 | 0 | 2 | 0 | 28.682 | 29.163 | 28.707 | 28.513 | 13.115 | 25.164 | 13.213 | 1 | 0 | 56.414 | 57.042 | 44.704 | 22.971 | 0 | 0 | 54.518 | 32.367 | [5 empty] | 0 | 0.169 | 20 | 2.7488 | 2.5376 | 0.74382 | 0.57143 | 1.9662 | 71.5305
04/19/10 | 10:07 | 0 | 18.595 | 0 | 2 | 0 | 28.633 | 28.971 | 28.633 | 28.609 | 22.66 | 25.068 | 13.039 | 0 | 0 | 56.348 | 57.021 | 44.68 | 23.02 | 0 | 0 | 54.541 | 32.343 | [5 empty] | 0 | 0.024 | 21 | 2.7994 | 2.5858 | 0.74587 | 0.57143 | 2.0144 | 71.9563
04/19/10 | 10:08 | 0 | 18.62 | 0 | 1 | 0 | 44.286 | 28.873 | 28.464 | 28.658 | 28.273 | 25.068 | 13.115 | 0 | 0 | 56.325 | 57.021 | 44.657 | 22.971 | 0 | 0 | 54.541 | 32.343 | [5 empty] | 0 | 15.628 | 22 | 2.7773 | 2.5648 | 0.74497 | 0.57143 | 1.9933 | 71.7723
04/19/10 | 10:09 | 0 | 18.59 | 0 | 2 | 0 | 42.449 | 30.242 | 28.314 | 28.533 | 15.209 | 24.967 | 12.763 | 1 | 0 | 56.275 | 56.971 | 44.629 | 22.942 | 0 | 0 | 54.467 | 32.289 | [5 empty] | 0 | 13.916 | 23 | 2.8798 | 2.6622 | 0.74913 | 0.57143 | 2.0908 | 72.601
04/19/10 | 10:10 | 0 | 18.565 | 0 | 2 | 0 | 33.235 | 44.188 | 28.123 | 28.388 | 14.417 | 24.943 | 13.122 | 0 | 0 | 56.284 | 56.935 | 44.685 | 23.074 | 0 | 0 | 54.523 | 32.277 | [5 empty] | 0 | 4.847 | 24 | 2.7753 | 2.5628 | 0.74489 | 0.57143 | 1.9914 | 71.7552
04/19/10 | 10:11 | 0 | 18.658 | 0 | 2 | 0 | 30.43 | 39.246 | 28.118 | 28.263 | 13.426 | 25.009 | 13.499 | 0 | 0 | 56.291 | 57.01 | 44.692 | 23.106 | 0 | 0 | 54.53 | 32.404 | [5 empty] | 0 | 2.167 | 25 | 2.6655 | 2.4585 | 0.74044 | 0.57143 | 1.887 | 70.7955
04/19/10 | 10:12 | 0 | 18.635 | 0 | 2 | 0 | 29.371 | 33.043 | 28.143 | 28.118 | 13.919 | 24.987 | 13.452 | 0 | 0 | 56.314 | 56.987 | 44.762 | 23.082 | 0 | 0 | 54.53 | 32.382 | [5 empty] | 0 | 1.253 | 26 | 2.6792 | 2.4715 | 0.74099 | 0.57143 | 1.9001 | 70.9194
04/19/10 | 10:13 | 0 | 18.635 | 0 | 1 | 0 | 28.864 | 30.72 | 28.143 | 28.118 | 12.612 | 25.058 | 13.698 | 0 | 0 | 56.248 | 56.987 | 44.715 | 23.106 | 0 | 0 | 54.576 | 32.358 | [5 empty] | 0 | 0.746 | 27 | 2.6075 | 2.4034 | 0.73809 | 0.57143 | 1.832 | 70.2564
04/19/10 | 10:14 | 0 | 18.658 | 0 | 2 | 0 | 28.599 | 29.707 | 28.189 | 28.069 | 13.08 | 25.083 | 13.771 | 0 | 0 | 56.291 | 56.964 | 44.762 | 23.082 | 0 | 0 | 54.553 | 32.358 | [5 empty] | 0 | 0.53 | 28 | 2.5863 | 2.3832 | 0.73723 | 0.57143 | 1.8118 | 70.0526
04/19/10 | 10:15 | 0 | 18.658 | 0 | 2 | 0 | 28.43 | 29.226 | 28.094 | 28.094 | 13.723 | 25.009 | 13.771 | 0 | 0 | 56.248 | 56.987 | 44.715 | 23.106 | 0 | 0 | 54.53 | 32.358 | [5 empty] | 0 | 0.336 | 29 | 2.5863 | 2.3832 | 0.73723 | 0.57143 | 1.8118 | 70.0526
04/19/10 | 10:16 | 0 | 18.691 | 0 | 1 | 0 | 28.366 | 28.895 | 28.15 | 28.101 | 14.472 | 24.97 | 14.075 | 0 | 0 | 56.3 | 56.994 | 44.722 | 23.092 | 0 | 0 | 54.513 | 32.414 | [5 empty] | 0 | 0.265 | 30 | 2.4978 | 2.299 | 0.73364 | 0.57143 | 1.7276 | 69.1664
04/19/10 | 10:17 | 0 | 18.668 | 0 | 2 | 0 | 28.295 | 28.704 | 28.101 | 28.076 | 13.384 | 24.97 | 14.176 | 0 | 0 | 56.254 | 56.994 | 44.701 | 23.163 | 0 | 0 | 54.513 | 32.436 | [5 empty] | 0 | 0.219 | 31 | 2.4683 | 2.2711 | 0.73245 | 0.57143 | 1.6997 | 68.858
04/19/10 | 10:18 | 0 | 18.658 | 0 | 2 | 0 | 28.214 | 28.552 | 28.143 | 28.02 | 15.674 | 24.889 | 13.597 | 0 | 0 | 56.225 | 56.921 | 44.692 | 23.035 | 0 | 0 | 54.506 | 32.358 | [5 empty] | 0 | 0.194 | 32 | 2.637 | 2.4314 | 0.73928 | 0.57143 | 1.8599 | 70.533
04/19/10 | 10:19 | 0 | 18.668 | 0 | 1 | 0 | 38.901 | 28.461 | 28.126 | 28.052 | 29.185 | 24.874 | 13.927 | 0 | 0 | 56.254 | 56.95 | 44.746 | 23.114 | 0 | 0 | 54.513 | 32.414 | [5 empty] | 0 | 10.849 | 33 | 2.5409 | 2.34 | 0.73539 | 0.57143 | 1.7686 | 69.6055
04/19/10 | 10:20 | 0 | 18.691 | 0 | 2 | 0 | 45.618 | 28.68 | 28.005 | 28.052 | 15.262 | 24.85 | 13.459 | 1 | 0 | 56.209 | 56.928 | 44.678 | 23.092 | 0 | 0 | 54.513 | 32.39 | [5 empty] | 0 | 17.566 | 34 | 2.6771 | 2.4695 | 0.74091 | 0.57143 | 1.8981 | 70.9011
04/19/10 | 10:21 | 0 | 18.683 | 0 | 2 | 0 | 34.125 | 40.774 | 27.829 | 27.949 | 13.474 | 24.842 | 13.796 | 1 | 0 | 56.202 | 56.898 | 44.648 | 23.082 | 0 | 0 | 54.439 | 32.358 | [5 empty] | 0 | 6.176 | 35 | 2.579 | 2.3763 | 0.73694 | 0.57143 | 1.8048 | 69.982
04/19/10 | 10:22 | 0 | 18.691 | 0 | 1 | 0 | 30.318 | 41.628 | 27.692 | 27.861 | 13.607 | 24.825 | 14.15 | 0 | 0 | 56.209 | 56.905 | 44.722 | 23.163 | 0 | 0 | 54.446 | 32.39 | [5 empty] | 0 | 2.457 | 36 | 2.4759 | 2.2783 | 0.73276 | 0.57143 | 1.7069 | 68.9381
04/19/10 | 10:23 | 0 | 18.691 | 0 | 2 | 0 | 29.089 | 34.036 | 27.596 | 27.716 | 13.21 | 24.825 | 13.904 | 0 | 0 | 56.165 | 56.928 | 44.678 | 23.163 | 0 | 0 | 54.469 | 32.39 | [5 empty] | 0 | 1.373 | 37 | 2.5476 | 2.3464 | 0.73566 | 0.57143 | 1.7749 | 69.6725
04/19/10 | 10:24 | 0 | 18.691 | 0 | 2 | 0 | 28.51 | 30.776 | 27.547 | 27.571 | 13.188 | 24.825 | 13.532 | 0 | 0 | 56.165 | 56.905 | 44.678 | 23.187 | 0 | 0 | 54.469 | 32.414 | [5 empty] | 0 | 0.939 | 38 | 2.6559 | 2.4493 | 0.74005 | 0.57143 | 1.8779 | 70.7077
04/19/10 | 10:25 | 0 | 18.691 | 0 | 1 | 0 | 28.197 | 29.499 | 27.522 | 27.522 | 13.188 | 24.776 | 13.927 | 0 | 0 | 56.165 | 56.882 | 44.701 | 23.138 | 0 | 0 | 54.446 | 32.436 | [5 empty] | 0 | 0.675 | 39 | 2.5409 | 2.34 | 0.73539 | 0.57143 | 1.7686 | 69.6055
04/19/10 | 10:26 | 0 | 18.716 | 0 | 2 | 0 | 27.956 | 28.895 | 27.498 | 27.427 | 12.964 | 24.825 | 13.927 | 0 | 0 | 56.165 | 56.882 | 44.701 | 23.163 | 0 | 0 | 54.446 | 32.436 | [5 empty] | 0 | 0.529 | 40 | 2.5409 | 2.34 | 0.73539 | 0.57143 | 1.7686 | 69.6055
04/19/10 | 10:27 | 0 | 18.683 | 0 | 2 | 0 | 27.755 | 28.479 | 27.419 | 27.395 | 12.931 | 24.72 | 14.339 | 0 | 0 | 56.135 | 56.83 | 44.671 | 23.106 | 0 | 0 | 54.415 | 32.382 | [5 empty] | 0 | 0.36 | 41 | 2.4209 | 2.226 | 0.73053 | 0.57143 | 1.6545 | 68.3443
04/19/10 | 10:28 | 0 | 18.716 | 0 | 1 | 0 | 27.667 | 28.221 | 27.547 | 27.378 | 13.064 | 24.801 | 13.359 | 0 | 0 | 56.165 | 56.859 | 44.678 | 23.092 | 0 | 0 | 54.446 | 32.436 | [5 empty] | 0 | 0.289 | 42 | 2.7063 | 2.4972 | 0.74209 | 0.57143 | 1.9258 | 71.161
04/19/10 | 10:29 | 0 | 18.716 | 0 | 2 | 0 | 27.571 | 28.005 | 27.547 | 27.378 | 13.311 | 24.729 | 13.804 | 0 | 0 | 56.142 | 56.836 | 44.701 | 23.092 | 0 | 0 | 54.399 | 32.414 | [5 empty] | 0 | 0.193 | 43 | 2.5767 | 2.3741 | 0.73684 | 0.57143 | 1.8026 | 69.9593
04/19/10 | 10:30 | 0 | 18.691 | 0 | 2 | 0 | 33.474 | 27.885 | 27.547 | 27.476 | 28.101 | 24.729 | 13.841 | 0 | 0 | 56.112 | 56.784 | 44.645 | 23.03 | 0 | 0 | 54.345 | 32.355 | [5 empty] | 0 | 5.998 | 44 | 2.5659 | 2.3638 | 0.7364 | 0.57143 | 1.7924 | 69.8539
04/19/10 | 10:31 | 0 | 18.698 | 0 | 1 | 0 | 47.803 | 27.844 | 27.554 | 27.481 | 16.453 | 24.663 | 14.032 | 1 | 0 | 56.128 | 56.802 | 44.638 | 23.121 | 0 | 0 | 54.362 | 32.372 | [5 empty] | 0 | 20.322 | 45 | 2.5103 | 2.3109 | 0.73415 | 0.57143 | 1.7395 | 69.2956
04/19/10 | 10:32 | 0 | 18.731 | 0 | 2 | 0 | 34.921 | 37.576 | 27.441 | 27.513 | 14.09 | 24.72 | 13.793 | 1 | 0 | 56.112 | 56.832 | 44.692 | 23.153 | 0 | 0 | 54.415 | 32.429 | [5 empty] | 0 | 7.408 | 46 | 2.5799 | 2.3771 | 0.73697 | 0.57143 | 1.8057 | 69.9905
04/19/10 | 10:33 | 0 | 18.723 | 0 | 2 | 0 | 30.202 | 42.834 | 27.385 | 27.434 | 12.871 | 24.639 | 13.489 | 0 | 0 | 56.082 | 56.779 | 44.638 | 23.121 | 0 | 0 | 54.408 | 32.348 | [5 empty] | 0 | 2.768 | 47 | 2.6684 | 2.4612 | 0.74056 | 0.57143 | 1.8898 | 70.822
04/19/10 | 10:34 | 0 | 18.731 | 0 | 1 | 0 | 28.765 | 34.639 | 27.343 | 27.392 | 13.102 | 24.622 | 14.384 | 0 | 0 | 56.135 | 56.786 | 44.715 | 23.153 | 0 | 0 | 54.415 | 32.404 | [5 empty] | 0 | 1.373 | 48 | 2.4078 | 2.2135 | 0.73 | 0.57143 | 1.6421 | 68.199
04/19/10 | 10:35 | 0 | 18.731 | 0 | 2 | 0 | 28.165 | 30.693 | 27.272 | 27.321 | 13.052 | 24.671 | 14.337 | 0 | 0 | 56.112 | 56.809 | 44.692 | 23.153 | 0 | 0 | 54.439 | 32.404 | [5 empty] | 0 | 0.844 | 49 | 2.4215 | 2.2265 | 0.73055 | 0.57143 | 1.6551 | 68.3507
04/19/10 | 10:36 | 0 | 18.756 | 0 | 2 | 0 | 27.875 | 29.199 | 27.201 | 27.248 | 12.73 | 24.646 | 14.138 | 0 | 0 | 56.089 | 56.786 | 44.692 | 23.079 | 0 | 0 | 54.415 | 32.38 | [5 empty] | 0 | 0.627 | 50 | 2.4794 | 2.2816 | 0.7329 | 0.57143 | 1.7102 | 68.9749
04/19/10 | 10:37 | 0 | 18.756 | 0 | 1 | 0 | 27.657 | 28.55 | 27.128 | 27.177 | 12.582 | 24.695 | 13.645 | 0 | 0 | 56.089 | 56.786 | 44.648 | 23.104 | 0 | 0 | 54.439 | 32.355 | [5 empty] | 0 | 0.48 | 51 | 2.623 | 2.4181 | 0.73872 | 0.57143 | 1.8466 | 70.4023
04/19/10 | 10:38 | 0 | 18.756 | 0 | 2 | 0 | 27.513 | 28.211 | 27.152 | 27.128 | 12.433 | 24.622 | 13.942 | 0 | 0 | 56.068 | 56.763 | 44.669 | 23.104 | 0 | 0 | 54.392 | 32.38 | [5 empty] | 0 | 0.385 | 52 | 2.5365 | 2.3359 | 0.73521 | 0.57143 | 1.7644 | 69.5617
04/19/10 | 10:39 | 0 | 18.779 | 0 | 2 | 0 | 27.392 | 27.922 | 27.177 | 27.103 | 12.682 | 24.671 | 13.866 | 0 | 0 | 56.044 | 56.786 | 44.648 | 23.104 | 0 | 0 | 54.415 | 32.38 | [5 empty] | 0 | 0.289 | 53 | 2.5586 | 2.3569 | 0.73611 | 0.57143 | 1.7855 | 69.7822
04/19/10 | 10:40 | 0 | 18.809 | 0 | 1 | 0 | 27.326 | 27.782 | 27.231 | 27.132 | 13.426 | 24.627 | 15.478 | 0 | 0 | 56.049 | 56.768 | 44.629 | 23.109 | 0 | 0 | 54.467 | 32.385 | [5 empty] | 0 | 0.194 | 54 | 2.0892 | 1.9107 | 0.71709 | 0.57143 | 1.3393 | 64.1038
04/19/10 | 10:41 | 1 | 18.779 | 0 | 2 | 0 | 29.584 | 27.586 | 27.201 | 27.103 | 27.103 | 24.622 | 15.521 | 0 | 0 | 56.021 | 56.763 | 44.601 | 23.128 | 0 | 0 | 54.415 | 32.355 | [5 empty] | 18.779 | 2.481 | 55 | 2.0767 | 1.8988 | 0.71658 | 0.57143 | 1.3274 | 63.9172
04/19/10 | 10:42 | 0 | 18.779 | 0 | 2 | 0 | 49.416 | 27.441 | 27.128 | 27.152 | 16.066 | 24.597 | 15.274 | 1 | 0 | 55.998 | 56.697 | 44.624 | 23.104 | 0 | 0 | 54.369 | 32.331 | [5 empty] | 0 | 22.264 | 56 | 2.1486 | 1.9672 | 0.7195 | 0.57143 | 1.3957 | 64.9596
04/19/10 | 10:43 | 0 | 18.756 | 0 | 2 | 0 | 36.05 | 34.663 | 27.007 | 27.128 | 13.693 | 24.597 | 15.473 | 1 | 0 | 55.998 | 56.697 | 44.578 | 23.128 | 0 | 0 | 54.392 | 32.331 | [5 empty] | 0 | 8.922 | 57 | 2.0907 | 1.9121 | 0.71715 | 0.57143 | 1.3406 | 64.1254
04/19/10 | 10:44 | 0 | 18.786 | 0 | 1 | 0 | 30.337 | 43.762 | 27.012 | 27.132 | 13.426 | 24.604 | 15.825 | 0 | 0 | 56.026 | 56.702 | 44.676 | 23.158 | 0 | 0 | 54.376 | 32.336 | [5 empty] | 0 | 3.205 | 58 | 1.9882 | 1.8146 | 0.71299 | 0.57143 | 1.2432 | 62.5308
04/19/10 | 10:45 | 0 | 18.786 | 0 | 2 | 0 | 28.579 | 35.443 | 27.012 | 27.037 | 13.281 | 24.58 | 15.033 | 0 | 0 | 56.026 | 56.679 | 44.629 | 23.158 | 0 | 0 | 54.352 | 32.36 | [5 empty] | 0 | 1.542 | 59 | 2.2188 | 2.0339 | 0.72234 | 0.57143 | 1.4624 | 65.9115
04/19/10 | 10:46 | 0 | 18.786 | 0 | 2 | 0 | 27.905 | 30.771 | 26.963 | 26.963 | 13.7 | 24.555 | 15.156 | 0 | 0 | 56.026 | 56.679 | 44.652 | 23.182 | 0 | 0 | 54.329 | 32.314 | [5 empty] | 0 | 0.942 | 60 | 2.183 | 1.9998 | 0.72089 | 0.57143 | 1.4284 | 65.4333
04/19/10 | 10:47 | 0 | 18.761 | 0 | 1 | 0 | 27.566 | 29.084 | 26.892 | 26.917 | 13.849 | 24.627 | 15.206 | 0 | 0 | 55.958 | 56.679 | 44.629 | 23.182 | 0 | 0 | 54.376 | 32.289 | [5 empty] | 0 | 0.649 | 61 | 2.1684 | 1.986 | 0.7203 | 0.57143 | 1.4146 | 65.2344
04/19/10 | 10:48 | 0 | 18.786 | 0 | 2 | 0 | 27.397 | 28.314 | 26.843 | 26.892 | 13.65 | 24.651 | 15.551 | 0 | 0 | 55.979 | 56.679 | 44.676 | 23.158 | 0 | 0 | 54.329 | 32.336 | [5 empty] | 0 | 0.505 | 62 | 2.0679 | 1.8905 | 0.71623 | 0.57143 | 1.3191 | 63.7857
04/19/10 | 10:49 | 0 | 18.819 | 0 | 1 | 0 | 27.262 | 27.959 | 26.875 | 26.875 | 14.425 | 24.658 | 16.079 | 0 | 0 | 56.009 | 56.686 | 44.659 | 23.165 | 0 | 0 | 54.336 | 32.345 | [5 empty] | 0 | 0.387 | 63 | 1.9142 | 1.7443 | 0.71 | 0.57143 | 1.1729 | 61.274
04/19/10 | 10:50 | 0 | 18.786 | 0 | 2 | 0 | 27.108 | 27.616 | 26.843 | 26.772 | 13.7 | 24.58 | 15.971 | 0 | 0 | 55.953 | 56.608 | 44.627 | 23.038 | 0 | 0 | 54.28 | 32.24 | [5 empty] | 0 | 0.336 | 64 | 1.9456 | 1.7742 | 0.71127 | 0.57143 | 1.2028 | 61.8201
04/19/10 | 10:51 | 0 | 18.661 | 0 | 2 | 0 | 26.89 | 27.348 | 26.794 | 26.698 | 14.093 | 24.482 | 16.441 | 0 | 0 | 55.837 | 56.54 | 44.51 | 23.06 | 0 | 0 | 54.119 | 32.188 | [5 empty] | 0 | 0.192 | 65 | 1.8088 | 1.6441 | 0.70572 | 0.57143 | 1.0727 | 59.3053
04/19/10 | 10:52 | 0 | 18.718 | 0 | 1 | 0 | 27.186 | 27.235 | 26.826 | 26.73 | 27.235 | 24.538 | 15.83 | 1 | 0 | 55.89 | 56.547 | 44.517 | 23.043 | 0 | 0 | 54.103 | 32.198 | [5 empty] | 0 | 0.456 | 66 | 1.9867 | 1.8133 | 0.71293 | 0.57143 | 1.2418 | 62.5069
04/19/10 | 10:53 | 0 | 18.668 | 0 | 2 | 0 | 49.08 | 27.14 | 26.706 | 26.777 | 17.881 | 24.489 | 15.066 | 0 | 0 | 55.823 | 56.547 | 44.517 | 23.043 | 0 | 0 | 54.103 | 32.22 | [5 empty] | 0 | 22.303 | 67 | 2.2092 | 2.0247 | 0.72195 | 0.57143 | 1.4533 | 65.7847
04/19/10 | 10:54 | 0 | 18.693 | 0 | 2 | 0 | 37.327 | 31.401 | 26.706 | 26.752 | 14.794 | 24.489 | 15.435 | 1 | 0 | 55.799 | 56.524 | 44.496 | 23.043 | 0 | 0 | 54.056 | 32.22 | [5 empty] | 0 | 10.575 | 68 | 2.1017 | 1.9226 | 0.7176 | 0.57143 | 1.3512 | 64.2882
04/19/10 | 10:55 | 0 | 18.693 | 0 | 1 | 0 | 30.438 | 43.673 | 26.657 | 26.777 | 14.251 | 24.489 | 15.46 | 0 | 0 | 55.776 | 56.524 | 44.472 | 23.067 | 0 | 0 | 54.079 | 32.245 | [5 empty] | 0 | 3.661 | 69 | 2.0944 | 1.9157 | 0.7173 | 0.57143 | 1.3442 | 64.1813
04/19/10 | 10:56 | 0 | 18.668 | 0 | 2 | 0 | 28.344 | 36.342 | 26.657 | 26.706 | 14.374 | 24.416 | 15.015 | 0 | 0 | 55.776 | 56.48 | 44.54 | 23.043 | 0 | 0 | 54.079 | 32.294 | [5 empty] | 0 | 1.638 | 70 | 2.224 | 2.0388 | 0.72255 | 0.57143 | 1.4674 | 65.9801
04/19/10 | 10:57 | 0 | 18.668 | 0 | 2 | 0 | 27.596 | 30.97 | 26.608 | 26.608 | 14.002 | 24.394 | 15.015 | 0 | 0 | 55.776 | 56.501 | 44.517 | 23.043 | 0 | 0 | 54.056 | 32.294 | [5 empty] | 0 | 0.988 | 71 | 2.224 | 2.0388 | 0.72255 | 0.57143 | 1.4674 | 65.9801
04/19/10 | 10:58 | 0 | 18.693 | 0 | 1 | 0 | 27.26 | 28.849 | 26.586 | 26.561 | 15.287 | 24.394 | 15.805 | 0 | 0 | 55.799 | 56.458 | 44.564 | 23.043 | 0 | 0 | 54.056 | 32.294 | [5 empty] | 0 | 0.699 | 72 | 1.994 | 1.8202 | 0.71323 | 0.57143 | 1.2487 | 62.6257
04/19/10 | 10:59 | 0 | 18.751 | 1 | 2 | 0 | 27.074 | 28.037 | 26.544 | 26.519 | 14.578 | 24.448 | 15.543 | 1 | 0 | 55.806 | 56.487 | 44.571 | 23.052 | 0 | 0 | 54.063 | 32.301 | [5 empty] | 0 | 0.555 | 73 | 2.0703 | 1.8927 | 0.71632 | 0.57143 | 1.3213 | 63.8208
04/19/10 | 11:00 | 0 | 18.668 | 0 | 1 | 0 | 26.85 | 27.652 | 26.544 | 26.519 | 14.678 | 24.401 | 15.714 | 0 | 0 | 55.806 | 56.464 | 44.547 | 23.052 | 0 | 0 | 54.063 | 32.326 | [5 empty] | 0 | 0.331 | 74 | 2.0205 | 1.8454 | 0.7143 | 0.57143 | 1.2739 | 63.0511
04/19/10 | 11:01 | 0 | 18.701 | 0 | 2 | 0 | 26.809 | 27.363 | 26.544 | 26.473 | 14.455 | 24.425 | 15.123 | 0 | 0 | 55.806 | 56.464 | 44.571 | 23.052 | 0 | 0 | 54.063 | 32.301 | [5 empty] | 0 | 0.336 | 75 | 2.1926 | 2.009 | 0.72128 | 0.57143 | 1.4375 | 65.5631
04/19/10 | 11:02 | 0 | 18.726 | 0 | 2 | 0 | 26.713 | 27.172 | 26.64 | 26.495 | 14.505 | 24.327 | 14.678 | 0 | 0 | 55.783 | 56.442 | 44.503 | 23.052 | 0 | 0 | 53.995 | 32.301 | [5 empty] | 0 | 0.218 | 76 | 2.3222 | 2.1321 | 0.72653 | 0.57143 | 1.5607 | 67.2088
04/19/10 | 11:03 | 0 | 18.726 | 0 | 1 | 0 | 26.64 | 27.027 | 26.64 | 26.473 | 25.629 | 24.281 | 13.839 | 0 | 0 | 55.76 | 56.419 | 44.547 | 22.954 | 0 | 0 | 53.972 | 32.277 | [5 empty] | 0 | 0.167 | 77 | 2.5665 | 2.3644 | 0.73643 | 0.57143 | 1.7929 | 69.8597
04/19/10 | 11:04 | 0 | 18.676 | 0 | 2 | 0 | 47.278 | 26.929 | 26.618 | 26.593 | 19.862 | 24.303 | 13.467 | 0 | 0 | 55.715 | 56.419 | 44.48 | 22.954 | 0 | 0 | 53.928 | 32.277 | [5 empty] | 0 | 20.685 | 78 | 2.6748 | 2.4673 | 0.74082 | 0.57143 | 1.8959 | 70.88
04/19/10 | 11:05 | 0 | 18.701 | 0 | 1 | 0 | 39.873 | 28.351 | 26.593 | 26.593 | 14.035 | 24.232 | 14.158 | 1 | 0 | 55.739 | 56.375 | 44.48 | 22.908 | 0 | 0 | 53.928 | 32.277 | [5 empty] | 0 | 13.28 | 79 | 2.4736 | 2.2761 | 0.73266 | 0.57143 | 1.7046 | 68.9135
04/19/10 | 11:06 | 0 | 18.731 | 0 | 2 | 0 | 31.271 | 42.04 | 26.647 | 26.622 | 13.819 | 24.286 | 14.213 | 0 | 0 | 55.72 | 56.38 | 44.484 | 22.959 | 0 | 0 | 53.956 | 32.282 | [5 empty] | 0 | 4.649 | 80 | 2.4576 | 2.2608 | 0.73202 | 0.57143 | 1.6894 | 68.7431
04/19/10 | 11:07 | 0 | 18.701 | 0 | 1 | 0 | 28.496 | 38.98 | 26.544 | 26.568 | 13.318 | 24.183 | 13.839 | 0 | 0 | 55.692 | 56.375 | 44.48 | 22.93 | 0 | 0 | 53.949 | 32.23 | [5 empty] | 0 | 1.928 | 81 | 2.5665 | 2.3644 | 0.73643 | 0.57143 | 1.7929 | 69.8597
04/19/10 | 11:08 | 0 | 18.706 | 0 | 2 | 0 | 27.586 | 32.235 | 26.593 | 26.544 | 12.949 | 24.207 | 13.467 | 0 | 0 | 55.669 | 56.353 | 44.432 | 22.908 | 0 | 0 | 53.972 | 32.206 | [5 empty] | 0 | 1.042 | 82 | 2.6748 | 2.4673 | 0.74082 | 0.57143 | 1.8959 | 70.88
04/19/10 | 11:09 | 0 | 18.731 | 0 | 2 | 0 | 27.201 | 29.32 | 26.573 | 26.502 | 13.547 | 24.237 | 13.695 | 0 | 0 | 55.72 | 56.357 | 44.508 | 22.937 | 0 | 0 | 53.956 | 32.211 | [5 empty] | 0 | 0.699 | 83 | 2.6084 | 2.4042 | 0.73813 | 0.57143 | 1.8328 | 70.2647
04/19/10 | 11:10 | 0 | 18.731 | 0 | 1 | 0 | 27.007 | 28.187 | 26.524 | 26.502 | 13.597 | 24.381 | 14.337 | 0 | 0 | 55.711 | 56.371 | 44.519 | 22.971 | 0 | 0 | 53.944 | 32.247 | [5 empty] | 0 | 0.505 | 84 | 2.4215 | 2.2265 | 0.73055 | 0.57143 | 1.6551 | 68.3507
04/19/10 | 11:11 | 0 | 18.774 | 0 | 2 | 0 | 26.953 | 27.748 | 26.615 | 26.519 | 13.615 | 24.374 | 14.231 | 1 | 0 | 55.762 | 56.398 | 44.526 | 23.05 | 0 | 0 | 53.949 | 32.277 | [5 empty] | 0 | 0.434 | 85 | 2.4523 | 2.2559 | 0.7318 | 0.57143 | 1.6844 | 68.6869
04/19/10 | 11:12 | 0 | 18.774 | 0 | 1 | 0 | 26.784 | 27.434 | 26.591 | 26.495 | 14.108 | 24.423 | 14.404 | 0 | 0 | 55.762 | 56.421 | 44.503 | 23.074 | 0 | 0 | 53.972 | 32.252 | [5 empty] | 0 | 0.289 | 86 | 2.402 | 2.208 | 0.72976 | 0.57143 | 1.6365 | 68.1338
04/19/10 | 11:13 | 0 | 18.781 | 0 | 2 | 0 | 26.743 | 27.275 | 26.671 | 26.576 | 14.166 | 24.43 | 14.387 | 0 | 0 | 55.746 | 56.428 | 44.557 | 23.106 | 0 | 0 | 53.979 | 32.26 | [5 empty] | 0 | 0.167 | 87 | 2.4069 | 2.2127 | 0.72996 | 0.57143 | 1.6412 | 68.1892
04/19/10 | 11:14 | 1 | 18.832 | 0 | 1 | 0 | 26.671 | 27.081 | 26.721 | 26.551 | 23.011 | 24.359 | 14.339 | 0 | 0 | 55.769 | 56.405 | 44.533 | 23.082 | 0 | 0 | 53.979 | 32.284 | [5 empty] | 18.832 | 0.12 | 88 | 2.4209 | 2.226 | 0.73053 | 0.57143 | 1.6545 | 68.3443
04/19/10 | 11:15 | 0 | 18.832 | 0 | 2 | 0 | 43.571 | 26.985 | 26.721 | 26.622 | 24.07 | 24.359 | 14.264 | 0 | 0 | 55.746 | 56.382 | 44.578 | 23.057 | 0 | 0 | 53.935 | 32.309 | [5 empty] | 0 | 16.949 | 89 | 2.4427 | 2.2467 | 0.73141 | 0.57143 | 1.6753 | 68.5831
04/19/10 | 11:16 | 0 | 18.806 | 0 | 1 | 0 | 43.054 | 27.441 | 26.622 | 26.696 | 16.044 | 24.359 | 14.412 | 1 | 0 | 55.746 | 56.359 | 44.51 | 23.057 | 0 | 0 | 53.979 | 32.309 | [5 empty] | 0 | 16.358 | 90 | 2.3996 | 2.2058 | 0.72967 | 0.57143 | 1.6343 | 68.1077
04/19/10 | 11:17 | 0 | 18.806 | 0 | 2 | 0 | 32.429 | 39.928 | 26.622 | 26.647 | 13.572 | 24.384 | 13.721 | 0 | 0 | 55.699 | 56.337 | 44.533 | 23.033 | 0 | 0 | 53.958 | 32.309 | [5 empty] | 0 | 5.782 | 91 | 2.6008 | 2.397 | 0.73782 | 0.57143 | 1.8256 | 70.1925
04/19/10 | 11:18 | 0 | 18.806 | 0 | 1 | 0 | 28.935 | 41.08 | 26.576 | 26.576 | 13.25 | 24.359 | 13.894 | 0 | 0 | 55.699 | 56.337 | 44.533 | 23.033 | 0 | 0 | 53.911 | 32.284 | [5 empty] | 0 | 2.359 | 92 | 2.5505 | 2.3491 | 0.73578 | 0.57143 | 1.7777 | 69.7014
04/19/10 | 11:19 | 0 | 18.832 | 0 | 2 | 0 | 27.78 | 33.419 | 26.576 | 26.527 | 13.029 | 24.359 | 13.623 | 0 | 0 | 55.699 | 56.316 | 44.578 | 23.033 | 0 | 0 | 53.911 | 32.26 | [5 empty] | 0 | 1.253 | 93 | 2.6294 | 2.4242 | 0.73898 | 0.57143 | 1.8527 | 70.4624
04/19/10 | 11:20 | 0 | 18.781 | 0 | 1 | 0 | 27.321 | 29.827 | 26.6 | 26.478 | 13.326 | 24.406 | 13.919 | 1 | 0 | 55.699 | 56.316 | 44.557 | 23.033 | 0 | 0 | 53.888 | 32.284 | [5 empty] | 0 | 0.843 | 94 | 2.5432 | 2.3422 | 0.73548 | 0.57143 | 1.7708 | 69.6289
04/19/10 | 11:21 | 0 | 18.857 | 0 | 2 | 0 | 27.032 | 28.454 | 26.527 | 26.431 | 13.203 | 24.359 | 13.894 | 0 | 0 | 55.699 | 56.316 | 44.51 | 23.011 | 0 | 0 | 53.82 | 32.26 | [5 empty] | 0 | 0.601 | 95 | 2.5505 | 2.3491 | 0.73578 | 0.57143 | 1.7777 | 69.7014
04/19/10 | 11:22 | 0 | 18.832 | 0 | 2 | 0 | 26.841 | 27.851 | 26.527 | 26.431 | 13.228 | 24.384 | 13.844 | 0 | 0 | 55.678 | 56.337 | 44.487 | 23.033 | 0 | 0 | 53.82 | 32.235 | [5 empty] | 0 | 0.41 | 96 | 2.565 | 2.363 | 0.73637 | 0.57143 | 1.7916 | 69.8454
04/19/10 | 11:23 | 0 | 18.832 | 0 | 1 | 0 | 26.743 | 27.441 | 26.622 | 26.407 | 13.376 | 24.43 | 13.992 | 0 | 0 | 55.655 | 56.293 | 44.51 | 23.011 | 0 | 0 | 53.82 | 32.235 | [5 empty] | 0 | 0.336 | 97 | 2.5219 | 2.322 | 0.73462 | 0.57143 | 1.7506 | 69.4145
04/19/10 | 11:24 | 0 | 18.862 | 0 | 2 | 0 | 26.652 | 27.231 | 26.605 | 26.461 | 13.949 | 24.46 | 14.492 | 0 | 0 | 55.683 | 56.343 | 44.491 | 23.111 | 0 | 0 | 53.872 | 32.264 | [5 empty] | 0 | 0.191 | 98 | 2.3763 | 2.1836 | 0.72872 | 0.57143 | 1.6122 | 67.8435
04/19/10 | 11:25 | 0 | 18.832 | 0 | 1 | 0 | 26.576 | 27.032 | 26.671 | 26.456 | 19.053 | 24.406 | 14.339 | 0 | 0 | 55.631 | 56.27 | 44.487 | 23.033 | 0 | 0 | 53.82 | 32.213 | [5 empty] | 0 | 0.12 | 99 | 2.4209 | 2.226 | 0.73053 | 0.57143 | 1.6545 | 68.3443
04/19/10 | 11:26 | 0 | 18.887 | 0 | 2 | 0 | 38.5 | 26.941 | 26.652 | 26.556 | 27.351 | 24.413 | 13.653 | 0 | 0 | 55.659 | 56.298 | 44.515 | 23.04 | 0 | 0 | 53.893 | 32.264 | [5 empty] | 0 | 11.944 | 100 | 2.6206 | 2.4158 | 0.73862 | 0.57143 | 1.8444 | 70.3804
04/19/10 | 11:27 | 0 | 18.862 | 0 | 1 | 0 | 45.798 | 27.015 | 26.63 | 26.63 | 15.133 | 24.34 | 13.949 | 1 | 0 | 55.659 | 56.275 | 44.515 | 23.016 | 0 | 0 | 53.872 | 32.242 | [5 empty] | 0 | 19.168 | 101 | 2.5345 | 2.3339 | 0.73513 | 0.57143 | 1.7625 | 69.5412
04/19/10 | 11:28 | 0 | 18.887 | 0 | 2 | 0 | 33.541 | 37.208 | 26.507 | 26.556 | 15.234 | 24.364 | 14.467 | 0 | 0 | 55.589 | 56.275 | 44.491 | 23.087 | 0 | 0 | 53.893 | 32.242 | [5 empty] | 0 | 6.985 | 102 | 2.3836 | 2.1905 | 0.72902 | 0.57143 | 1.6191 | 67.9266
04/19/10 | 11:29 | 0 | 18.862 | 0 | 1 | 0 | 29.278 | 42.683 | 26.485 | 26.581 | 14.789 | 24.364 | 14.714 | 0 | 0 | 55.613 | 56.229 | 44.515 | 23.062 | 0 | 0 | 53.872 | 32.264 | [5 empty] | 0 | 2.697 | 103 | 2.3117 | 2.1222 | 0.7261 | 0.57143 | 1.5507 | 67.0826
04/19/10 | 11:30 | 0 | 18.892 | 0 | 2 | 1 | 27.934 | 34.768 | 26.515 | 26.537 | 14.052 | 24.345 | 14.472 | 0 | 0 | 55.617 | 56.28 | 44.522 | 23.069 | 0 | 0 | 53.879 | 32.247 | [5 empty] | 0 | 1.397 | 104 | 2.3822 | 2.1892 | 0.72896 | 0.57143 | 1.6177 | 67.9101
04/19/10 | 11:31 | 0 | 18.879 | 0 | 1 | 0 | 27.346 | 30.43 | 26.527 | 26.453 | 14.311 | 24.381 | 14.163 | 1 | 0 | 55.634 | 56.273 | 44.51 | 23.082 | 0 | 0 | 53.89 | 32.26 | [5 empty] | 0 | 0.893 | 0 | 2.4721 | 2.2747 | 0.73261 | 0.57143 | 1.7033 | 68.8981
04/19/10 | 11:32 | 0 | 18.879 | 0 | 2 | 0 | 27.032 | 28.743 | 26.453 | 26.407 | 14.188 | 24.352 | 14.331 | 0 | 0 | 55.582 | 56.179 | 44.529 | 23.052 | 0 | 0 | 53.839 | 32.208 | [5 empty] | 0 | 0.625 | 1 | 2.4232 | 2.2282 | 0.65506 | 0.49587 | 1.7323 | 71.4882
04/19/10 | 11:33 | 0 | 18.879 | 0 | 1 | 0 | 26.887 | 27.949 | 26.502 | 26.407 | 14.065 | 24.406 | 14.535 | 0 | 0 | 55.61 | 56.25 | 44.533 | 23.082 | 0 | 0 | 53.823 | 32.238 | [5 empty] | 0 | 0.48 | 2 | 2.3638 | 2.1717 | 0.65265 | 0.49587 | 1.6758 | 70.896
04/19/10 | 11:34 | 0 | 18.904 | 0 | 2 | 0 | 26.743 | 27.515 | 26.502 | 26.358 | 13.497 | 24.381 | 14.115 | 0 | 0 | 55.61 | 56.207 | 44.533 | 23.057 | 0 | 0 | 53.867 | 32.26 | [5 empty] | 0 | 0.385 | 3 | 2.4861 | 2.288 | 0.65761 | 0.49587 | 1.7921 | 72.0845
04/19/10 | 11:35 | 0 | 18.879 | 0 | 1 | 0 | 26.647 | 27.297 | 26.527 | 26.407 | 13.175 | 24.381 | 13.62 | 0 | 0 | 55.564 | 56.227 | 44.533 | 23.082 | 0 | 0 | 53.914 | 32.26 | [5 empty] | 0 | 0.24 | 4 | 2.6303 | 2.425 | 0.66345 | 0.49587 | 1.9291 | 73.3433
04/19/10 | 11:36 | 0 | 18.879 | 0 | 1 | 0 | 26.576 | 27.056 | 26.598 | 26.382 | 13.276 | 24.31 | 13.695 | 0 | 0 | 55.564 | 56.207 | 44.489 | 23.057 | 0 | 0 | 53.867 | 32.284 | [5 empty] | 0 | 0.194 | 5 | 2.6084 | 2.4042 | 0.66257 | 0.49587 | 1.9084 | 73.1615
04/19/10 | 11:37 | 0 | 18.879 | 0 | 2 | 0 | 31.995 | 26.961 | 26.647 | 26.478 | 27.417 | 24.261 | 13.768 | 0 | 0 | 55.543 | 56.161 | 44.489 | 23.082 | 0 | 0 | 53.846 | 32.26 | [5 empty] | 0 | 5.517 | 6 | 2.5872 | 2.384 | 0.66171 | 0.49587 | 1.8881 | 72.9816
04/19/10 | 11:38 | 0 | 18.904 | 0 | 1 | 0 | 52.032 | 26.816 | 26.598 | 26.527 | 14.213 | 24.286 | 13.25 | 1 | 0 | 55.519 | 56.161 | 44.441 | 23.033 | 0 | 0 | 53.846 | 32.238 | [5 empty] | 0 | 25.505 | 7 | 2.738 | 2.5274 | 0.66782 | 0.49587 | 2.0315 | 74.1977
04/19/10 | 11:39 | 0 | 18.912 | 0 | 1 | 0 | 37.679 | 29.714 | 26.583 | 26.608 | 13.479 | 24.293 | 13.479 | 0 | 0 | 55.55 | 56.145 | 44.472 | 23.065 | 0 | 0 | 53.853 | 32.269 | [5 empty] | 0 | 11.071 | 8 | 2.6713 | 2.464 | 0.66512 | 0.49587 | 1.9681 | 73.677
04/19/10 | 11:40 | 0 | 18.937 | 0 | 2 | 0 | 30.918 | 43.391 | 26.485 | 26.559 | 12.961 | 24.246 | 13.406 | 1 | 0 | 55.55 | 56.145 | 44.519 | 23.065 | 0 | 0 | 53.853 | 32.269 | [5 empty] | 0 | 4.359 | 9 | 2.6926 | 2.4842 | 0.66598 | 0.49587 | 1.9884 | 73.8458
04/19/10 | 11:41 | 0 | 18.937 | 0 | 1 | 0 | 28.606 | 42.121 | 26.439 | 26.51 | 12.961 | 24.246 | 13.308 | 0 | 0 | 55.573 | 56.145 | 44.519 | 23.065 | 0 | 0 | 53.83 | 32.22 | [5 empty] | 0 | 2.096 | 10 | 2.7211 | 2.5113 | 0.66713 | 0.49587 | 2.0155 | 74.0682
04/19/10 | 11:42 | 0 | 18.942 | 0 | 1 | 0 | 27.792 | 34.912 | 26.394 | 26.515 | 13.535 | 24.347 | 13.411 | 0 | 0 | 55.531 | 56.195 | 44.524 | 23.119 | 0 | 0 | 53.881 | 32.25 | [5 empty] | 0 | 1.277 | 11 | 2.6911 | 2.4828 | 0.66592 | 0.49587 | 1.987 | 73.8343
04/19/10 | 11:43 | 0 | 18.967 | 0 | 1 | 0 | 27.407 | 30.972 | 26.468 | 26.443 | 13.411 | 24.298 | 13.708 | 0 | 0 | 55.554 | 56.128 | 44.501 | 23.119 | 0 | 0 | 53.834 | 32.25 | [5 empty] | 0 | 0.964 | 12 | 2.6046 | 2.4006 | 0.66241 | 0.49587 | 1.9048 | 73.1297
04/19/10 | 11:44 | 0 | 18.937 | 0 | 1 | 0 | 27.113 | 29.209 | 26.365 | 26.34 | 13.233 | 24.197 | 13.628 | 0 | 0 | 55.526 | 56.1 | 44.496 | 23.089 | 0 | 0 | 53.83 | 32.196 | [5 empty] | 0 | 0.773 | 13 | 2.6279 | 2.4228 | 0.66336 | 0.49587 | 1.9269 | 73.324
04/19/10 | 11:45 | 0 | 18.942 | 0 | 2 | 0 | 26.949 | 28.42 | 26.348 | 26.323 | 13.19 | 24.396 | 13.56 | 0 | 0 | 55.531 | 56.15 | 44.501 | 23.069 | 0 | 0 | 53.834 | 32.25 | [5 empty] | 0 | 0.626 | 14 | 2.6477 | 2.4416 | 0.66416 | 0.49587 | 1.9457 | 73.4866
04/19/10 | 11:46 | 0 | 18.937 | 0 | 1 | 0 | 26.774 | 27.883 | 26.439 | 26.22 | 13.135 | 24.318 | 13.678 | 0 | 0 | 55.55 | 56.077 | 44.472 | 23.065 | 0 | 0 | 53.806 | 32.22 | [5 empty] | 0 | 0.554 | 15 | 2.6134 | 2.4089 | 0.66277 | 0.49587 | 1.9131 | 73.203
04/19/10 | 11:47 | 0 | 18.942 | 0 | 1 | 0 | 26.684 | 27.601 | 26.515 | 26.25 | 13.658 | 24.421 | 14.078 | 0 | 0 | 55.531 | 56.15 | 44.501 | 23.094 | 0 | 0 | 53.811 | 32.25 | [5 empty] | 0 | 0.434 | 16 | 2.4969 | 2.2982 | 0.65805 | 0.49587 | 1.8023 | 72.1836
04/19/10 | 11:48 | 1 | 18.967 | 0 | 1 | 0 | 27.527 | 27.358 | 26.539 | 26.25 | 27.191 | 24.347 | 14.201 | 0 | 0 | 55.531 | 56.105 | 44.477 | 23.094 | 0 | 0 | 53.766 | 32.25 | [5 empty] | 18.967 | 1.277 | 17 | 2.4611 | 2.2642 | 0.6566 | 0.49587 | 1.7683 | 71.8507
04/19/10 | 11:49 | 0 | 18.967 | 0 | 1 | 0 | 55.004 | 27.118 | 26.637 | 26.274 | 15.337 | 24.322 | 13.98 | 1 | 0 | 55.554 | 56.082 | 44.501 | 23.094 | 0 | 0 | 53.766 | 32.25 | [5 empty] | 0 | 28.73 | 18 | 2.5254 | 2.3253 | 0.6592 | 0.49587 | 1.8295 | 72.442
04/19/10 | 11:50 | 0 | 19 | 0 | 1 | 0 | 43.898 | 27.27 | 26.716 | 26.426 | 14.012 | 24.354 | 14.161 | 1 | 0 | 55.538 | 56.098 | 44.496 | 23.089 | 0 | 0 | 53.759 | 32.269 | [5 empty] | 0 | 17.472 | 19 | 2.4727 | 2.2752 | 0.65707 | 0.49587 | 1.7794 | 71.96
04/19/10 | 11:51 | 0 | 18.967 | 0 | 1 | 0 | 33.29 | 35.593 | 26.588 | 26.466 | 13.683 | 24.298 | 14.103 | 0 | 0 | 55.461 | 56.033 | 44.429 | 23.045 | 0 | 0 | 53.671 | 32.25 | [5 empty] | 0 | 6.824 | 20 | 2.4896 | 2.2913 | 0.65775 | 0.49587 | 1.7954 | 72.1167
04/19/10 | 11:52 | 0 | 18.997 | 0 | 1 | 0 | 29.484 | 45.812 | 26.568 | 26.544 | 14.578 | 24.256 | 14.553 | 0 | 0 | 55.398 | 55.993 | 44.482 | 23.052 | 0 | 0 | 53.678 | 32.23 | [5 empty] | 0 | 2.94 | 21 | 2.3586 | 2.1667 | 0.65244 | 0.49587 | 1.6709 | 70.8423
04/19/10 | 11:53 | 0 | 18.972 | 0 | 2 | 0 | 28.086 | 39.71 | 26.568 | 26.593 | 14.43 | 24.281 | 14.553 | 0 | 0 | 55.442 | 56.04 | 44.458 | 23.123 | 0 | 0 | 53.678 | 32.255 | [5 empty] | 0 | 1.493 | 22 | 2.3586 | 2.1667 | 0.65244 | 0.49587 | 1.6709 | 70.8423
04/19/10 | 11:54 | 0 | 18.947 | 0 | 1 | 0 | 27.532 | 33.483 | 26.519 | 26.495 | 13.912 | 24.256 | 14.01 | 0 | 0 | 55.442 | 56.04 | 44.458 | 23.074 | 0 | 0 | 53.722 | 32.23 | [5 empty] | 0 | 1.037 | 23 | 2.5167 | 2.317 | 0.65885 | 0.49587 | 1.8212 | 72.3635
04/19/10 | 11:55 | 0 | 18.947 | 0 | 1 | 0 | 27.267 | 30.352 | 26.473 | 26.424 | 14.455 | 24.207 | 14.553 | 0 | 0 | 55.466 | 55.993 | 44.505 | 23.074 | 0 | 0 | 53.678 | 32.255 | [5 empty] | 0 | 0.843 | 24 | 2.3586 | 2.1667 | 0.65244 | 0.49587 | 1.6709 | 70.8423
04/19/10 | 11:56 | 0 | 19.008 | 0 | 1 | 0 | 27.108 | 28.964 | 26.458 | 26.409 | 14.095 | 24.266 | 14.168 | 0 | 0 | 55.498 | 56.026 | 44.538 | 23.133 | 0 | 0 | 53.687 | 32.264 | [5 empty] | 0 | 0.699 | 25 | 2.4707 | 2.2733 | 0.65699 | 0.49587 | 1.7774 | 71.941
04/19/10 | 11:57 | 0 | 18.972 | 0 | 1 | 0 | 26.929 | 28.231 | 26.473 | 26.328 | 13.959 | 24.256 | 14.357 | 0 | 0 | 55.419 | 55.946 | 44.458 | 23.074 | 0 | 0 | 53.631 | 32.206 | [5 empty] | 0 | 0.601 | 26 | 2.4156 | 2.221 | 0.65476 | 0.49587 | 1.7251 | 71.4143
04/19/10 | 11:58 | 0 | 19.008 | 0 | 1 | 0 | 26.819 | 27.831 | 26.603 | 26.313 | 13.65 | 24.266 | 13.871 | 0 | 0 | 55.452 | 55.979 | 44.468 | 23.038 | 0 | 0 | 53.64 | 32.215 | [5 empty] | 0 | 0.506 | 27 | 2.5572 | 2.3555 | 0.66049 | 0.49587 | 1.8596 | 72.7227
04/19/10 | 11:59 | 0 | 19.008 | 0 | 1 | 0 | 26.819 | 27.542 | 26.652 | 26.313 | 27.397 | 24.266 | 14.07 | 0 | 0 | 55.452 | 55.979 | 44.444 | 23.038 | 0 | 0 | 53.64 | 32.264 | [5 empty] | 0 | 0.506 | 28 | 2.4992 | 2.3004 | 0.65814 | 0.49587 | 1.8046 | 72.2049
04/19/10 | 12:00 | 0 | 19.038 | 0 | 1 | 0 | 52.821 | 27.331 | 26.752 | 26.367 | 16.941 | 24.271 | 13.706 | 1 | 0 | 55.412 | 56.007 | 44.472 | 23.043 | 0 | 0 | 53.692 | 32.245 | [5 empty] | 0 | 26.454 | 29 | 2.6052 | 2.4012 | 0.66244 | 0.49587 | 1.9053 | 73.1346
04/19/10 | 12:01 | 0 | 19.013 | 0 | 2 | 0 | 46.33 | 27.258 | 26.801 | 26.463 | 13.557 | 24.2 | 13.952 | 1 | 0 | 55.412 | 55.984 | 44.403 | 23.043 | 0 | 0 | 53.692 | 32.245 | [5 empty] | 0 | 19.867 | 30 | 2.5336 | 2.3331 | 0.65953 | 0.49587 | 1.8372 | 72.5148
04/19/10 | 12:02 | 0 | 19.013 | 0 | 1 | 0 | 34.321 | 33.708 | 26.728 | 26.583 | 14.716 | 24.2 | 14.545 | 0 | 0 | 55.412 | 55.939 | 44.427 | 23.018 | 0 | 0 | 53.624 | 32.198 | [5 empty] | 0 | 7.738 | 31 | 2.3609 | 2.1689 | 0.65254 | 0.49587 | 1.6731 | 70.8662
04/19/10 | 12:03 | 0 | 18.987 | 0 | 1 | 0 | 29.788 | 45.756 | 26.657 | 26.632 | 14.274 | 24.151 | 14.397 | 0 | 0 | 55.389 | 55.916 | 44.427 | 23.043 | 0 | 0 | 53.624 | 32.22 | [5 empty] | 0 | 3.156 | 32 | 2.404 | 2.2099 | 0.65428 | 0.49587 | 1.714 | 71.2998
04/19/10 | 12:04 | 0 | 19.018 | 0 | 1 | 0 | 28.251 | 40.671 | 26.613 | 26.711 | 14.181 | 24.109 | 14.326 | 0 | 0 | 55.37 | 55.921 | 44.432 | 23.072 | 0 | 0 | 53.652 | 32.25 | [5 empty] | 0 | 1.54 | 33 | 2.4247 | 2.2296 | 0.65512 | 0.49587 | 1.7337 | 71.5024
04/19/10 | 12:05 | 0 | 19.043 | 0 | 1 | 0 | 27.674 | 33.995 | 26.566 | 26.613 | 13.932 | 24.109 | 14.452 | 0 | 0 | 55.37 | 55.897 | 44.408 | 23.072 | 0 | 0 | 53.652 | 32.228 | [5 empty] | 0 | 1.061 | 34 | 2.388 | 2.1947 | 0.65363 | 0.49587 | 1.6988 | 71.1405
04/19/10 | 12:06 | 0 | 19.075 | 1 | 1 | 0 | 27.417 | 30.619 | 26.549 | 26.598 | 13.472 | 24.163 | 14.138 | 0 | 0 | 55.4 | 55.907 | 44.508 | 23.079 | 0 | 0 | 53.659 | 32.235 | [5 empty] | 0 | 0.819 | 35 | 2.4794 | 2.2816 | 0.65734 | 0.49587 | 1.7857 | 72.0224
04/19/10 | 12:07 | 0 | 19.075 | 0 | 1 | 0 | 27.199 | 29.101 | 26.453 | 26.478 | 13.791 | 24.163 | 14.188 | 0 | 0 | 55.4 | 55.883 | 44.508 | 23.055 | 0 | 0 | 53.636 | 32.211 | [5 empty] | 0 | 0.721 | 36 | 2.4649 | 2.2678 | 0.65675 | 0.49587 | 1.7719 | 71.8863
04/19/10 | 12:08 | 0 | 19.113 | 0 | 2 | 0 | 27.093 | 28.417 | 26.49 | 26.441 | 13.162 | 24.224 | 13.854 | 0 | 0 | 55.368 | 55.942 | 44.405 | 23.094 | 0 | 0 | 53.671 | 32.247 | [5 empty] | 0 | 0.652 | 37 | 2.5621 | 2.3602 | 0.66069 | 0.49587 | 1.8643 | 72.7659
04/19/10 | 12:09 | 0 | 19.113 | 0 | 1 | 0 | 26.949 | 28.008 | 26.561 | 26.345 | 13.336 | 24.273 | 13.781 | 0 | 0 | 55.414 | 55.942 | 44.451 | 23.069 | 0 | 0 | 53.647 | 32.272 | [5 empty] | 0 | 0.604 | 38 | 2.5834 | 2.3804 | 0.66155 | 0.49587 | 1.8846 | 72.9493
04/19/10 | 12:10 | 0 | 19.138 | 0 | 1 | 0 | 26.826 | 27.694 | 26.659 | 26.345 | 25.431 | 24.249 | 14.027 | 0 | 0 | 55.391 | 55.895 | 44.429 | 23.104 | 0 | 0 | 53.591 | 32.26 | [5 empty] | 0 | 0.481 | 39 | 2.5117 | 2.3123 | 0.65865 | 0.49587 | 1.8165 | 72.3188
04/19/10 | 12:11 | 0 | 19.151 | 0 | 1 | 0 | 47.95 | 27.515 | 26.743 | 26.407 | 19.375 | 24.261 | 14.017 | 1 | 0 | 55.403 | 55.93 | 44.441 | 23.106 | 0 | 0 | 53.659 | 32.284 | [5 empty] | 0 | 21.543 | 40 | 2.5146 | 2.3151 | 0.65877 | 0.49587 | 1.8192 | 72.3451
04/19/10 | 12:12 | 0 | 19.176 | 0 | 1 | 0 | 49.831 | 27.321 | 26.841 | 26.478 | 14.238 | 24.239 | 14.412 | 1 | 0 | 55.403 | 55.886 | 44.441 | 23.082 | 0 | 0 | 53.638 | 32.26 | [5 empty] | 0 | 23.353 | 41 | 2.3996 | 2.2058 | 0.65411 | 0.49587 | 1.7099 | 71.2566
04/19/10 | 12:13 | 0 | 19.128 | 0 | 1 | 0 | 35.981 | 31.151 | 26.767 | 26.551 | 13.967 | 24.166 | 14.213 | 0 | 0 | 55.358 | 55.886 | 44.369 | 23.082 | 0 | 0 | 53.615 | 32.213 | [5 empty] | 0 | 9.43 | 42 | 2.4576 | 2.2608 | 0.65645 | 0.49587 | 1.765 | 71.8177
04/19/10 | 12:14 | 0 | 19.181 | 0 | 1 | 0 | 30.506 | 44.928 | 26.75 | 26.676 | 13.799 | 24.195 | 14.218 | 0 | 0 | 55.363 | 55.867 | 44.422 | 23.062 | 0 | 0 | 53.619 | 32.218 | [5 empty] | 0 | 3.83 | 43 | 2.4561 | 2.2595 | 0.6564 | 0.49587 | 1.7636 | 71.8039
04/19/10 | 12:15 | 0 | 19.211 | 0 | 2 | 0 | 28.562 | 42.829 | 26.73 | 26.73 | 13.607 | 24.2 | 14.027 | 0 | 0 | 55.391 | 55.848 | 44.475 | 23.116 | 0 | 0 | 53.624 | 32.247 | [5 empty] | 0 | 1.832 | 44 | 2.5117 | 2.3123 | 0.65865 | 0.49587 | 1.8165 | 72.3188
04/19/10 | 12:16 | 0 | 19.211 | 0 | 1 | 0 | 27.814 | 35.45 | 26.657 | 26.681 | 14.103 | 24.129 | 14.027 | 0 | 0 | 55.368 | 55.825 | 44.475 | 23.092 | 0 | 0 | 53.51 | 32.198 | [5 empty] | 0 | 1.133 | 45 | 2.5117 | 2.3123 | 0.65865 | 0.49587 | 1.8165 | 72.3188
04/19/10 | 12:17 | 0 | 19.166 | 0 | 1 | 0 | 27.5 | 31.379 | 26.561 | 26.586 | 13.904 | 24.104 | 14.103 | 0 | 0 | 55.368 | 55.825 | 44.475 | 23.116 | 0 | 0 | 53.51 | 32.223 | [5 empty] | 0 | 0.914 | 46 | 2.4896 | 2.2913 | 0.65775 | 0.49587 | 1.7954 | 72.1167
04/19/10 | 12:18 | 0 | 19.199 | 0 | 1 | 0 | 27.316 | 29.484 | 26.473 | 26.522 | 14.306 | 24.136 | 13.962 | 0 | 0 | 55.375 | 55.834 | 44.482 | 23.101 | 0 | 0 | 53.493 | 32.279 | [5 empty] | 0 | 0.794 | 47 | 2.5307 | 2.3303 | 0.65942 | 0.49587 | 1.8345 | 72.4889
04/19/10 | 12:19 | 0 | 19.199 | 0 | 1 | 0 | 27.123 | 28.52 | 26.353 | 26.353 | 13.987 | 24.161 | 13.59 | 0 | 0 | 55.375 | 55.811 | 44.458 | 23.101 | 0 | 0 | 53.517 | 32.23 | [5 empty] | 0 | 0.77 | 48 | 2.639 | 2.4333 | 0.66381 | 0.49587 | 1.9374 | 73.4152
04/19/10 | 12:20 | 0 | 19.181 | 0 | 1 | 0 | 26.988 | 28.143 | 26.434 | 26.385 | 13.6 | 24.217 | 13.376 | 0 | 0 | 55.358 | 55.841 | 44.444 | 23.133 | 0 | 0 | 53.594 | 32.287 | [5 empty] | 0 | 0.603 | 49 | 2.7013 | 2.4925 | 0.66633 | 0.49587 | 1.9967 | 73.9144
04/19/10 | 12:21 | 1 | 19.206 | 0 | 1 | 0 | 26.843 | 27.807 | 26.529 | 26.264 | 23.952 | 24.143 | 13.524 | 0 | 0 | 55.382 | 55.818 | 44.465 | 23.109 | 0 | 0 | 53.547 | 32.262 | [5 empty] | 19.206 | 0.579 | 50 | 2.6582 | 2.4516 | 0.66458 | 0.49587 | 1.9557 | 73.5716
04/19/10 | 12:22 | 0 | 19.214 | 0 | 1 | 0 | 42.571 | 27.596 | 26.632 | 26.321 | 21.623 | 24.224 | 13.756 | 1 | 0 | 55.368 | 55.825 | 44.475 | 23.092 | 0 | 0 | 53.601 | 32.269 | [5 empty] | 0 | 16.25 | 51 | 2.5907 | 2.3873 | 0.66185 | 0.49587 | 1.8915 | 73.0114
04/19/10 | 12:23 | 0 | 19.244 | 0 | 2 | 0 | 51.404 | 27.385 | 26.76 | 26.397 | 15.44 | 24.205 | 13.982 | 1 | 0 | 55.372 | 55.853 | 44.432 | 23.121 | 0 | 0 | 53.629 | 32.277 | [5 empty] | 0 | 25.007 | 52 | 2.5248 | 2.3248 | 0.65918 | 0.49587 | 1.8289 | 72.4368
04/19/10 | 12:24 | 0 | 19.239 | 0 | 1 | 0 | 36.789 | 30.175 | 26.706 | 26.488 | 14.643 | 24.151 | 14.299 | 0 | 0 | 55.344 | 55.802 | 44.403 | 23.116 | 0 | 0 | 53.554 | 32.269 | [5 empty] | 0 | 10.301 | 53 | 2.4325 | 2.237 | 0.65544 | 0.49587 | 1.7412 | 71.5785
04/19/10 | 12:25 | 0 | 19.269 | 0 | 1 | 0 | 30.685 | 43.939 | 26.662 | 26.566 | 15.513 | 24.158 | 14.402 | 0 | 0 | 55.372 | 55.806 | 44.432 | 23.146 | 0 | 0 | 53.561 | 32.299 | [5 empty] | 0 | 4.119 | 54 | 2.4025 | 2.2085 | 0.65422 | 0.49587 | 1.7127 | 71.2854
04/19/10 | 12:26 | 0 | 19.219 | 0 | 1 | 0 | 28.542 | 42.951 | 26.566 | 26.615 | 15.563 | 24.109 | 14.254 | 0 | 0 | 55.326 | 55.762 | 44.48 | 23.121 | 0 | 0 | 53.468 | 32.277 | [5 empty] | 0 | 1.927 | 55 | 2.4456 | 2.2495 | 0.65597 | 0.49587 | 1.7536 | 71.7043
04/19/10 | 12:27 | 0 | 19.244 | 0 | 1 | 0 | 27.723 | 35.478 | 26.47 | 26.517 | 15.39 | 24.085 | 14.354 | 0 | 0 | 55.279 | 55.785 | 44.456 | 23.121 | 0 | 0 | 53.491 | 32.252 | [5 empty] | 0 | 1.206 | 56 | 2.4165 | 2.2218 | 0.65479 | 0.49587 | 1.7259 | 71.4229
04/19/10 | 12:28 | 0 | 19.219 | 0 | 1 | 0 | 27.385 | 31.289 | 26.47 | 26.47 | 14.945 | 24.134 | 13.909 | 0 | 0 | 55.279 | 55.762 | 44.432 | 23.096 | 0 | 0 | 53.468 | 32.228 | [5 empty] | 0 | 0.915 | 57 | 2.5461 | 2.345 | 0.66004 | 0.49587 | 1.8491 | 72.6256
04/19/10 | 12:29 | 0 | 19.226 | 0 | 1 | 0 | 27.177 | 29.418 | 26.404 | 26.404 | 15.397 | 24.19 | 14.015 | 0 | 0 | 55.288 | 55.769 | 44.393 | 23.128 | 0 | 0 | 53.498 | 32.211 | [5 empty] | 0 | 0.773 | 58 | 2.5152 | 2.3156 | 0.65879 | 0.49587 | 1.8198 | 72.3504
04/19/10 | 12:30 | 0 | 19.226 | 0 | 2 | 0 | 27.007 | 28.476 | 26.333 | 26.358 | 14.955 | 24.19 | 14.09 | 0 | 0 | 55.309 | 55.746 | 44.475 | 23.116 | 0 | 0 | 53.442 | 32.223 | [5 empty] | 0 | 0.649 | 59 | 2.4934 | 2.2949 | 0.65791 | 0.49587 | 1.799 | 72.1515
04/19/10 | 12:31 | 0 | 19.239 | 0 | 1 | 0 | 26.875 | 27.959 | 26.394 | 26.272 | 14.794 | 24.178 | 14.078 | 0 | 0 | 55.3 | 55.711 | 44.451 | 23.116 | 0 | 0 | 53.419 | 32.247 | [5 empty] | 0 | 0.603 | 60 | 2.4969 | 2.2982 | 0.65805 | 0.49587 | 1.8023 | 72.1836
04/19/10 | 12:32 | 0 | 19.294 | 0 | 1 | 0 | 26.76 | 27.674 | 26.519 | 26.23 | 22.425 | 24.207 | 14.553 | 0 | 0 | 55.305 | 55.739 | 44.456 | 23.121 | 0 | 0 | 53.47 | 32.228 | [5 empty] | 0 | 0.53 | 61 | 2.3586 | 2.1667 | 0.65244 | 0.49587 | 1.6709 | 70.8423
04/19/10 | 12:33 | 0 | 19.302 | 0 | 1 | 0 | 36.662 | 27.466 | 26.598 | 26.287 | 28.238 | 24.261 | 14.633 | 1 | 0 | 55.288 | 55.792 | 44.441 | 23.131 | 0 | 0 | 53.568 | 32.309 | [5 empty] | 0 | 10.375 | 62 | 2.3353 | 2.1446 | 0.6515 | 0.49587 | 1.6487 | 70.6007
04/19/10 | 12:34 | 0 | 19.244 | 0 | 1 | 0 | 53.561 | 27.218 | 26.664 | 26.301 | 16.504 | 24.183 | 14.676 | 1 | 0 | 55.258 | 55.739 | 44.41 | 23.146 | 0 | 0 | 53.493 | 32.252 | [5 empty] | 0 | 27.26 | 63 | 2.3227 | 2.1327 | 0.65099 | 0.49587 | 1.6368 | 70.4689
04/19/10 | 12:35 | 0 | 19.269 | 0 | 1 | 0 | 38.322 | 28.807 | 26.664 | 26.399 | 15.712 | 24.158 | 14.329 | 0 | 0 | 55.235 | 55.718 | 44.362 | 23.099 | 0 | 0 | 53.423 | 32.228 | [5 empty] | 0 | 11.923 | 64 | 2.4238 | 2.2287 | 0.65509 | 0.49587 | 1.7329 | 71.4939
04/19/10 | 12:36 | 0 | 19.302 | 0 | 2 | 0 | 31.2 | 42.066 | 26.647 | 26.551 | 15.45 | 24.116 | 14.412 | 0 | 0 | 55.265 | 55.701 | 44.417 | 23.106 | 0 | 0 | 53.454 | 32.26 | [5 empty] | 0 | 4.649 | 65 | 2.3996 | 2.2058 | 0.65411 | 0.49587 | 1.7099 | 71.2566
04/19/10 | 12:37 | 0 | 19.327 | 0 | 1 | 0 | 28.67 | 43.97 | 26.598 | 26.622 | 15.176 | 24.094 | 14.115 | 0 | 0 | 55.265 | 55.701 | 44.417 | 23.153 | 0 | 0 | 53.407 | 32.26 | [5 empty] | 0 | 2.048 | 66 | 2.4861 | 2.288 | 0.65761 | 0.49587 | 1.7921 | 72.0845
04/19/10 | 12:38 | 0 | 19.302 | 0 | 1 | 0 | 27.755 | 36.38 | 26.527 | 26.598 | 14.213 | 24.021 | 13.793 | 0 | 0 | 55.242 | 55.701 | 44.441 | 23.131 | 0 | 0 | 53.454 | 32.284 | [5 empty] | 0 | 1.157 | 67 | 2.5799 | 2.3771 | 0.66141 | 0.49587 | 1.8812 | 72.9193
04/19/10 | 12:39 | 0 | 19.277 | 0 | 1 | 0 | 27.395 | 31.683 | 26.407 | 26.527 | 14.042 | 24.021 | 13.793 | 0 | 0 | 55.221 | 55.678 | 44.393 | 23.131 | 0 | 0 | 53.454 | 32.213 | [5 empty] | 0 | 0.868 | 68 | 2.5799 | 2.3771 | 0.66141 | 0.49587 | 1.8812 | 72.9193
04/19/10 | 12:40 | 0 | 19.302 | 0 | 1 | 0 | 27.177 | 29.513 | 26.311 | 26.431 | 14.264 | 23.974 | 14.213 | 0 | 0 | 55.221 | 55.655 | 44.417 | 23.131 | 0 | 0 | 53.386 | 32.139 | [5 empty] | 0 | 0.746 | 69 | 2.4576 | 2.2608 | 0.65645 | 0.49587 | 1.765 | 71.8177
04/19/10 | 12:41 | 0 | 19.332 | 0 | 1 | 0 | 27.037 | 28.508 | 26.242 | 26.291 | 14.073 | 24.026 | 14.171 | 0 | 0 | 55.27 | 55.659 | 44.446 | 23.111 | 0 | 0 | 53.367 | 32.267 | [5 empty] | 0 | 0.746 | 70 | 2.4698 | 2.2725 | 0.65695 | 0.49587 | 1.7766 | 71.9328
04/19/10 | 12:42 | 0 | 19.284 | 0 | 1 | 0 | 26.917 | 28.025 | 26.267 | 26.242 | 14.095 | 24.099 | 14.12 | 0 | 0 | 55.249 | 55.659 | 44.422 | 23.16 | 0 | 0 | 53.321 | 32.289 | [5 empty] | 0 | 0.675 | 71 | 2.4847 | 2.2866 | 0.65755 | 0.49587 | 1.7907 | 72.071
04/19/10 | 12:43 | 0 | 19.284 | 0 | 2 | 0 | 26.75 | 27.714 | 26.436 | 26.171 | 14.145 | 24.075 | 13.675 | 0 | 0 | 55.225 | 55.659 | 44.422 | 23.111 | 0 | 0 | 53.321 | 32.267 | [5 empty] | 0 | 0.579 | 72 | 2.6142 | 2.4098 | 0.6628 | 0.49587 | 1.9139 | 73.2103
04/19/10 | 12:44 | 0 | 19.284 | 0 | 1 | 0 | 31.59 | 27.449 | 26.532 | 26.147 | 27.954 | 24.004 | 13.577 | 1 | 0 | 55.225 | 55.638 | 44.398 | 23.062 | 0 | 0 | 53.276 | 32.289 | [5 empty] | 0 | 5.443 | 73 | 2.6428 | 2.4369 | 0.66396 | 0.49587 | 1.941 | 73.4462
04/19/10 | 12:45 | 0 | 19.284 | 0 | 1 | 0 | 55.155 | 27.231 | 26.676 | 26.147 | 15.9 | 23.979 | 13.824 | 1 | 0 | 55.202 | 55.615 | 44.398 | 23.087 | 0 | 0 | 53.344 | 32.267 | [5 empty] | 0 | 29.008 | 74 | 2.5709 | 2.3685 | 0.66104 | 0.49587 | 1.8726 | 72.8416
04/19/10 | 12:46 | 0 | 19.284 | 0 | 1 | 0 | 40.121 | 27.978 | 26.725 | 26.34 | 14.492 | 23.979 | 13.504 | 0 | 0 | 55.155 | 55.592 | 44.329 | 23.087 | 0 | 0 | 53.321 | 32.289 | [5 empty] | 0 | 13.781 | 75 | 2.664 | 2.4571 | 0.66482 | 0.49587 | 1.9612 | 73.6186
04/19/10 | 12:47 | 0 | 19.284 | 0 | 1 | 0 | 31.784 | 39.839 | 26.676 | 26.436 | 14.073 | 23.955 | 13.552 | 0 | 0 | 55.132 | 55.592 | 44.329 | 23.062 | 0 | 0 | 53.321 | 32.289 | [5 empty] | 0 | 5.348 | 76 | 2.6501 | 2.4438 | 0.66425 | 0.49587 | 1.9479 | 73.5055
04/19/10 | 12:48 | 0 | 19.284 | 0 | 1 | 0 | 28.797 | 44.86 | 26.605 | 26.532 | 14.515 | 23.835 | 14.047 | 0 | 0 | 55.155 | 55.568 | 44.329 | 23.04 | 0 | 0 | 53.321 | 32.289 | [5 empty] | 0 | 2.265 | 77 | 2.5059 | 2.3068 | 0.65841 | 0.49587 | 1.8109 | 72.266
04/19/10 | 12:49 | 0 | 19.317 | 0 | 2 | 0 | 27.817 | 37.404 | 26.539 | 26.588 | 13.957 | 23.891 | 13.932 | 0 | 0 | 55.162 | 55.575 | 44.384 | 23.119 | 0 | 0 | 53.351 | 32.299 | [5 empty] | 0 | 1.229 | 78 | 2.5394 | 2.3386 | 0.65977 | 0.49587 | 1.8428 | 72.5665
04/19/10 | 12:50 | 0 | 19.259 | 0 | 1 | 0 | 27.375 | 32.122 | 26.436 | 26.461 | 14.073 | 23.761 | 14.095 | 0 | 0 | 55.132 | 55.592 | 44.329 | 23.136 | 0 | 0 | 53.321 | 32.242 | [5 empty] | 0 | 0.914 | 79 | 2.4919 | 2.2935 | 0.65785 | 0.49587 | 1.7976 | 72.1381
04/19/10 | 12:51 | 0 | 19.317 | 0 | 1 | 0 | 27.213 | 29.719 | 26.394 | 26.372 | 13.364 | 23.746 | 14.055 | 1 | 0 | 55.162 | 55.599 | 44.312 | 23.072 | 0 | 0 | 53.26 | 32.299 | [5 empty] | 0 | 0.841 | 80 | 2.5036 | 2.3046 | 0.65832 | 0.49587 | 1.8087 | 72.2448
04/19/10 | 12:52 | 0 | 19.284 | 0 | 1 | 0 | 27.015 | 28.555 | 26.316 | 26.291 | 13.23 | 23.761 | 13.899 | 0 | 0 | 55.155 | 55.545 | 44.329 | 23.062 | 0 | 0 | 53.253 | 32.267 | [5 empty] | 0 | 0.724 | 81 | 2.549 | 2.3478 | 0.66016 | 0.49587 | 1.8519 | 72.6513
04/19/10 | 12:53 | 0 | 19.259 | 0 | 1 | 0 | 26.87 | 28.003 | 26.34 | 26.196 | 13.527 | 23.835 | 14.073 | 0 | 0 | 55.155 | 55.522 | 44.374 | 23.087 | 0 | 0 | 53.321 | 32.267 | [5 empty] | 0 | 0.674 | 82 | 2.4983 | 2.2996 | 0.65811 | 0.49587 | 1.8037 | 72.1969
04/19/10 | 12:54 | 0 | 19.317 | 0 | 1 | 0 | 26.757 | 27.696 | 26.419 | 26.154 | 13.487 | 23.962 | 14.203 | 0 | 0 | 55.162 | 55.575 | 44.405 | 23.168 | 0 | 0 | 53.307 | 32.274 | [5 empty] | 0 | 0.603 | 83 | 2.4605 | 2.2636 | 0.65657 | 0.49587 | 1.7677 | 71.8452
04/19/10 | 12:55 | 1 | 19.284 | 0 | 1 | 0 | 28.314 | 27.449 | 26.485 | 26.098 | 27.351 | 24.004 | 13.947 | 0 | 0 | 55.132 | 55.522 | 44.353 | 23.111 | 0 | 0 | 53.253 | 32.267 | [5 empty] | 19.284 | 2.216 | 84 | 2.535 | 2.3345 | 0.65959 | 0.49587 | 1.8386 | 72.5277
04/19/10 | 12:56 | 0 | 19.284 | 0 | 2 | 0 | 55.454 | 27.231 | 26.627 | 26.171 | 16.295 | 23.979 | 14.145 | 1 | 0 | 55.132 | 55.501 | 44.281 | 23.111 | 0 | 0 | 53.23 | 32.267 | [5 empty] | 0 | 29.283 | 85 | 2.4774 | 2.2797 | 0.65726 | 0.49587 | 1.7838 | 72.0035
04/19/10 | 12:57 | 0 | 19.292 | 0 | 1 | 0 | 42.69 | 27.456 | 26.684 | 26.348 | 13.881 | 24.036 | 14.055 | 0 | 0 | 55.095 | 55.552 | 44.336 | 23.143 | 0 | 0 | 53.26 | 32.299 | [5 empty] | 0 | 16.342 | 86 | 2.5036 | 2.3046 | 0.65832 | 0.49587 | 1.8087 | 72.2448
04/19/10 | 12:58 | 0 | 19.339 | 0 | 1 | 0 | 32.821 | 36.557 | 26.708 | 26.443 | 14.276 | 24.058 | 14.425 | 0 | 0 | 55.141 | 55.531 | 44.312 | 23.119 | 0 | 0 | 53.237 | 32.345 | [5 empty] | 0 | 6.378 | 87 | 2.3958 | 2.2022 | 0.65395 | 0.49587 | 1.7063 | 71.219
04/19/10 | 12:59 | 0 | 19.307 | 0 | 1 | 0 | 29.207 | 45.569 | 26.556 | 26.532 | 14.145 | 24.075 | 14.54 | 0 | 0 | 55.064 | 55.431 | 44.257 | 23.136 | 0 | 0 | 53.253 | 32.289 | [5 empty] | 0 | 2.675 | 88 | 2.3624 | 2.1703 | 0.6526 | 0.49587 | 1.6745 | 70.8811
04/19/10 | 13:00 | 0 | 19.317 | 0 | 1 | 0 | 27.937 | 39.047 | 26.588 | 26.564 | 14.352 | 24.107 | 14.598 | 0 | 0 | 55.118 | 55.508 | 44.312 | 23.143 | 0 | 0 | 53.26 | 32.321 | [5 empty] | 0 | 1.373 | 89 | 2.3455 | 2.1543 | 0.65191 | 0.49587 | 1.6584 | 70.707
04/19/10 | 13:01 | 0 | 19.339 | 0 | 1 | 0 | 27.481 | 33.031 | 26.517 | 26.539 | 14.548 | 24.156 | 14.425 | 0 | 0 | 55.095 | 55.508 | 44.336 | 23.168 | 0 | 0 | 53.213 | 32.299 | [5 empty] | 0 | 0.942 | 90 | 2.3958 | 2.2022 | 0.65395 | 0.49587 | 1.7063 | 71.219
04/19/10 | 13:02 | 0 | 19.307 | 0 | 1 | 0 | 27.231 | 30.072 | 26.412 | 26.412 | 13.849 | 24.219 | 14.12 | 0 | 0 | 55.064 | 55.477 | 44.353 | 23.087 | 0 | 0 | 53.206 | 32.218 | [5 empty] | 0 | 0.819 | 91 | 2.4847 | 2.2866 | 0.65755 | 0.49587 | 1.7907 | 72.071
04/19/10 | 13:03 | 0 | 19.339 | 0 | 2 | 0 | 27.093 | 28.78 | 26.323 | 26.348 | 13.907 | 24.202 | 14.276 | 0 | 0 | 55.118 | 55.484 | 44.336 | 23.143 | 0 | 0 | 53.213 | 32.274 | [5 empty] | 0 | 0.745 | 92 | 2.4392 | 2.2434 | 0.65571 | 0.49587 | 1.7475 | 71.6429
04/19/10 | 13:04 | 0 | 19.339 | 0 | 1 | 0 | 26.973 | 28.13 | 26.323 | 26.274 | 13.585 | 24.276 | 14.5 | 1 | 0 | 55.095 | 55.508 | 44.336 | 23.119 | 0 | 0 | 53.213 | 32.201 | [5 empty] | 0 | 0.699 | 93 | 2.374 | 2.1814 | 0.65307 | 0.49587 | 1.6855 | 70.9997
04/19/10 | 13:05 | 0 | 19.317 | 0 | 1 | 0 | 26.828 | 27.817 | 26.394 | 26.179 | 13.685 | 24.251 | 14.301 | 0 | 0 | 55.095 | 55.508 | 44.288 | 23.143 | 0 | 0 | 53.237 | 32.176 | [5 empty] | 0 | 0.649 | 94 | 2.4319 | 2.2365 | 0.65542 | 0.49587 | 1.7406 | 71.5729
04/19/10 | 13:06 | 0 | 19.365 | 0 | 1 | 0 | 27.118 | 27.552 | 26.468 | 26.154 | 27.213 | 24.322 | 14.377 | 0 | 0 | 55.095 | 55.461 | 44.336 | 23.119 | 0 | 0 | 53.19 | 32.154 | [5 empty] | 0 | 0.964 | 95 | 2.4098 | 2.2154 | 0.65452 | 0.49587 | 1.7196 | 71.3572
04/19/10 | 13:07 | 0 | 19.307 | 0 | 1 | 0 | 54.49 | 27.28 | 26.652 | 26.171 | 16.936 | 24.291 | 14.616 | 1 | 0 | 55.041 | 55.363 | 44.281 | 23.04 | 0 | 0 | 53.092 | 32.144 | [5 empty] | 0 | 28.319 | 96 | 2.3402 | 2.1493 | 0.6517 | 0.49587 | 1.6534 | 70.6525
04/19/10 | 13:08 | 0 | 19.332 | 0 | 1 | 0 | 45.639 | 27.206 | 26.701 | 26.242 | 14.467 | 24.269 | 14.344 | 0 | 0 | 55.018 | 55.407 | 44.281 | 23.062 | 0 | 0 | 53.115 | 32.144 | [5 empty] | 0 | 19.397 | 97 | 2.4194 | 2.2246 | 0.65491 | 0.49587 | 1.7287 | 71.4513
04/19/10 | 13:09 | 0 | 19.332 | 0 | 1 | 0 | 34.012 | 33.658 | 26.75 | 26.387 | 14.367 | 24.34 | 14.12 | 0 | 0 | 55.041 | 55.407 | 44.281 | 23.087 | 0 | 0 | 53.115 | 32.144 | [5 empty] | 0 | 7.625 | 98 | 2.4847 | 2.2866 | 0.65755 | 0.49587 | 1.7907 | 72.071
04/19/10 | 13:10 | 0 | 19.357 | 0 | 1 | 0 | 29.641 | 45.754 | 26.652 | 26.532 | 14.54 | 24.364 | 14.492 | 0 | 0 | 54.997 | 55.386 | 44.281 | 23.111 | 0 | 0 | 53.134 | 32.12 | [5 empty] | 0 | 3.109 | 99 | 2.3763 | 2.1836 | 0.65316 | 0.49587 | 1.6877 | 71.0233
04/19/10 | 13:11 | 0 | 19.292 | 1 | 1 | 0 | 28.057 | 40.997 | 26.539 | 26.539 | 14.502 | 24.3 | 14.724 | 1 | 0 | 54.952 | 55.365 | 44.216 | 23.119 | 0 | 0 | 53.073 | 32.105 | [5 empty] | 0 | 1.518 | 100 | 2.3088 | 2.1194 | 0.65042 | 0.49587 | 1.6235 | 70.32
04/19/10 | 13:12 | 0 | 19.292 | 0 | 2 | 0 | 27.503 | 34.23 | 26.492 | 26.517 | 15.465 | 24.3 | 15.093 | 0 | 0 | 54.952 | 55.342 | 44.24 | 23.143 | 0 | 0 | 53.073 | 32.081 | [5 empty] | 0 | 0.986 | 101 | 2.2013 | 2.0173 | 0.64607 | 0.49587 | 1.5214 | 69.1127
04/19/10 | 13:13 | 0 | 19.317 | 0 | 1 | 0 | 27.262 | 30.634 | 26.372 | 26.443 | 15.44 | 24.347 | 15.169 | 0 | 0 | 54.975 | 55.342 | 44.286 | 23.096 | 0 | 0 | 53.05 | 32.127 | [5 empty] | 0 | 0.819 | 102 | 2.1792 | 1.9962 | 0.64517 | 0.49587 | 1.5004 | 68.8492
04/19/10 | 13:14 | 0 | 19.317 | 0 | 1 | 0 | 27.093 | 28.996 | 26.228 | 26.323 | 15.636 | 24.372 | 14.847 | 0 | 0 | 54.975 | 55.321 | 44.286 | 23.119 | 0 | 0 | 53.073 | 32.152 | [5 empty] | 0 | 0.77 | 103 | 2.273 | 2.0854 | 0.64897 | 0.49587 | 1.5895 | 69.9303
04/19/10 | 13:15 | 0 | 19.349 | 0 | 1 | 0 | 27.005 | 28.282 | 26.186 | 26.306 | 15.473 | 24.403 | 14.706 | 0 | 0 | 54.983 | 55.351 | 44.247 | 23.15 | 0 | 0 | 53.01 | 32.184 | [5 empty] | 0 | 0.699 | 104 | 2.314 | 2.1244 | 0.65064 | 0.49587 | 1.6285 | 70.3761
04/19/10 | 13:16 | 0 | 19.266 | 0 | 1 | 0 | 26.782 | 27.841 | 26.228 | 26.13 | 15.342 | 24.396 | 14.402 | 0 | 0 | 54.929 | 55.321 | 44.24 | 23.096 | 0 | 0 | 52.959 | 32.176 | [5 empty] | 0 | 0.652 | 105 | 2.4025 | 2.2085 | 0.65422 | 0.49587 | 1.7127 | 71.2854
04/19/10 | 13:17 | 0 | 19.324 | 0 | 1 | 0 | 26.74 | 27.584 | 26.426 | 26.09 | 27.39 | 24.428 | 14.311 | 0 | 0 | 54.983 | 55.328 | 44.271 | 23.104 | 0 | 0 | 52.966 | 32.208 | [5 empty] | 0 | 0.65 | 106 | 2.429 | 2.2337 | 0.6553 | 0.49587 | 1.7378 | 71.5447
04/19/10 | 13:18 | 0 | 19.292 | 0 | 1 | 0 | 51.169 | 27.358 | 26.588 | 26.083 | 19.342 | 24.325 | 14.206 | 1 | 0 | 54.952 | 55.274 | 44.192 | 23.072 | 0 | 0 | 52.912 | 32.152 | [5 empty] | 0 | 25.086 | 107 | 2.4596 | 2.2628 | 0.65654 | 0.49587 | 1.7669 | 71.837
04/19/10 | 13:19 | 0 | 19.317 | 0 | 1 | 0 | 48.419 | 27.191 | 26.708 | 26.179 | 16.453 | 24.3 | 14.304 | 0 | 0 | 54.908 | 55.251 | 44.169 | 23.096 | 0 | 0 | 52.912 | 32.152 | [5 empty] | 0 | 22.24 | 108 | 2.4311 | 2.2357 | 0.65538 | 0.49587 | 1.7398 | 71.5644
04/19/10 | 13:20 | 0 | 19.317 | 0 | 1 | 0 | 35.311 | 31.382 | 26.733 | 26.323 | 14.354 | 24.3 | 13.761 | 0 | 0 | 54.908 | 55.251 | 44.192 | 23.072 | 0 | 0 | 52.936 | 32.176 | [5 empty] | 0 | 8.988 | 109 | 2.5892 | 2.386 | 0.66179 | 0.49587 | 1.8901 | 72.999
04/19/10 | 13:21 | 0 | 19.342 | 0 | 2 | 0 | 30.104 | 44.932 | 26.684 | 26.492 | 13.957 | 24.251 | 13.957 | 1 | 0 | 54.884 | 55.251 | 44.216 | 23.072 | 0 | 0 | 52.936 | 32.152 | [5 empty] | 0 | 3.612 | 110 | 2.5321 | 2.3317 | 0.65948 | 0.49587 | 1.8358 | 72.5018
04/19/10 | 13:22 | 0 | 19.317 | 0 | 1 | 0 | 28.251 | 42.925 | 26.637 | 26.539 | 13.884 | 24.251 | 14.156 | 0 | 0 | 54.861 | 55.251 | 44.169 | 23.119 | 0 | 0 | 52.936 | 32.105 | [5 empty] | 0 | 1.712 | 111 | 2.4742 | 2.2766 | 0.65713 | 0.49587 | 1.7808 | 71.9736
04/19/10 | 13:23 | 0 | 19.349 | 0 | 1 | 0 | 27.633 | 35.67 | 26.595 | 26.62 | 13.917 | 24.259 | 14.163 | 0 | 0 | 54.891 | 55.281 | 44.247 | 23.15 | 0 | 0 | 52.919 | 32.184 | [5 empty] | 0 | 1.013 | 112 | 2.4721 | 2.2747 | 0.65704 | 0.49587 | 1.7788 | 71.9546
04/19/10 | 13:24 | 0 | 19.317 | 0 | 1 | 0 | 27.311 | 31.431 | 26.443 | 26.539 | 14.007 | 24.276 | 14.354 | 0 | 0 | 54.884 | 55.228 | 44.169 | 23.096 | 0 | 0 | 52.936 | 32.127 | [5 empty] | 0 | 0.772 | 113 | 2.4165 | 2.2218 | 0.65479 | 0.49587 | 1.7259 | 71.4229
04/19/10 | 13:25 | 0 | 19.375 | 0 | 1 | 0 | 27.174 | 29.462 | 26.38 | 26.5 | 14.311 | 24.283 | 14.88 | 0 | 0 | 54.915 | 55.235 | 44.247 | 23.15 | 0 | 0 | 52.966 | 32.159 | [5 empty] | 0 | 0.674 | 114 | 2.2633 | 2.0762 | 0.64858 | 0.49587 | 1.5803 | 69.8236
04/19/10 | 13:26 | 0 | 19.367 | 0 | 1 | 0 | 27.022 | 28.466 | 26.274 | 26.372 | 14.502 | 24.347 | 14.575 | 0 | 0 | 54.884 | 55.228 | 44.24 | 23.143 | 0 | 0 | 52.936 | 32.152 | [5 empty] | 0 | 0.65 | 115 | 2.3522 | 2.1606 | 0.65218 | 0.49587 | 1.6648 | 70.7763
04/19/10 | 13:27 | 0 | 19.342 | 0 | 1 | 0 | 26.902 | 28.01 | 26.299 | 26.274 | 13.957 | 24.276 | 14.206 | 0 | 0 | 54.884 | 55.204 | 44.192 | 23.119 | 0 | 0 | 52.959 | 32.176 | [5 empty] | 0 | 0.628 | 116 | 2.4596 | 2.2628 | 0.65654 | 0.49587 | 1.7669 | 71.837
04/19/10 | 13:28 | 1 | 19.367 | 0 | 1 | 0 | 26.782 | 27.696 | 26.443 | 26.154 | 25.215 | 24.372 | 14.279 | 0 | 0 | 54.861 | 55.204 | 44.216 | 23.072 | 0 | 0 | 52.912 | 32.081 | [5 empty] | 19.367 | 0.628 | 117 | 2.4384 | 2.2426 | 0.65568 | 0.49587 | 1.7467 | 71.6346
04/19/10 | 13:29 | 0 | 19.375 | 0 | 1 | 0 | 45.1 | 27.513 | 26.549 | 26.186 | 20.429 | 24.357 | 14.09 | 1 | 0 | 54.868 | 55.258 | 44.2 | 23.128 | 0 | 0 | 52.919 | 32.112 | [5 empty] | 0 | 18.914 | 118 | 2.4934 | 2.2949 | 0.65791 | 0.49587 | 1.799 | 72.1515
04/19/10 | 13:30 | 0 | 19.4 | 0 | 1 | 0 | 52.485 | 27.343 | 26.74 | 26.26 | 14.93 | 24.357 | 14.387 | 1 | 0 | 54.891 | 55.235 | 44.2 | 23.104 | 0 | 0 | 52.875 | 32.137 | [5 empty] | 0 | 26.225 | 119 | 2.4069 | 2.2127 | 0.6544 | 0.49587 | 1.7168 | 71.3285
04/19/10 | 13:31 | 0 | 19.437 | 0 | 1 | 1 | 37.658 | 29.163 | 26.801 | 26.367 | 14.299 | 24.32 | 14.002 | 0 | 0 | 54.859 | 55.202 | 44.19 | 23.092 | 0 | 0 | 52.863 | 32.1 | [5 empty] | 0 | 11.291 | 120 | 2.519 | 2.3192 | 0.65894 | 0.49587 | 1.8234 | 72.3845
04/19/10 | 13:32 | 0 | 19.412 | 0 | 1 | 0 | 31.065 | 42.238 | 26.801 | 26.512 | 14.15 | 24.271 | 14.201 | 0 | 0 | 54.882 | 55.202 | 44.19 | 23.116 | 0 | 0 | 52.91 | 32.174 | [5 empty] | 0 | 4.553 | 0 | 2.4611 | 2.2642 | 0.6566 | 0.49587 | 1.7683 | 71.8507
04/19/10 | 13:33 | 0 | 19.407 | 0 | 2 | 0 | 28.626 | 44.925 | 26.723 | 26.578 | 14.12 | 24.266 | 13.899 | 0 | 0 | 54.831 | 55.174 | 44.209 | 23.158 | 0 | 0 | 52.859 | 32.144 | [5 empty] | 0 | 2.048 | 1 | 2.549 | 2.3478 | 0.6561 | 0.4918 | 1.856 | 72.8107
04/19/10 | 13:34 | 0 | 19.412 | 0 | 1 | 0 | 27.765 | 37.469 | 26.681 | 26.657 | 13.831 | 24.271 | 13.904 | 0 | 0 | 54.859 | 55.181 | 44.259 | 23.165 | 0 | 0 | 52.957 | 32.174 | [5 empty] | 0 | 1.108 | 2 | 2.5476 | 2.3464 | 0.65604 | 0.4918 | 1.8546 | 72.798
04/19/10 | 13:35 | 0 | 19.437 | 0 | 1 | 0 | 27.451 | 32.414 | 26.586 | 26.632 | 13.954 | 24.32 | 14.103 | 0 | 0 | 54.882 | 55.181 | 44.19 | 23.165 | 0 | 0 | 52.957 | 32.149 | [5 empty] | 0 | 0.819 | 3 | 2.4896 | 2.2913 | 0.65369 | 0.4918 | 1.7995 | 72.28
04/19/10 | 13:36 | 0 | 19.437 | 0 | 1 | 0 | 27.282 | 29.908 | 26.441 | 26.561 | 13.731 | 24.369 | 14.052 | 0 | 0 | 54.835 | 55.181 | 44.214 | 23.165 | 0 | 0 | 52.91 | 32.125 | [5 empty] | 0 | 0.721 | 4 | 2.5045 | 2.3054 | 0.65429 | 0.4918 | 1.8136 | 72.415
04/19/10 | 13:37 | 0 | 19.437 | 0 | 1 | 0 | 27.137 | 28.8 | 26.296 | 26.441 | 13.658 | 24.369 | 14.274 | 0 | 0 | 54.859 | 55.181 | 44.166 | 23.165 | 0 | 0 | 52.91 | 32.174 | [5 empty] | 0 | 0.696 | 5 | 2.4398 | 2.244 | 0.65167 | 0.4918 | 1.7522 | 71.8151
04/19/10 | 13:38 | 0 | 19.437 | 0 | 1 | 0 | 26.995 | 28.224 | 26.343 | 26.343 | 13.535 | 24.32 | 13.977 | 0 | 0 | 54.835 | 55.158 | 44.166 | 23.141 | 0 | 0 | 52.863 | 32.174 | [5 empty] | 0 | 0.652 | 6 | 2.5263 | 2.3262 | 0.65517 | 0.4918 | 1.8344 | 72.6107
04/19/10 | 13:39 | 0 | 19.488 | 0 | 1 | 0 | 26.902 | 27.89 | 26.446 | 26.228 | 22.905 | 24.374 | 13.836 | 0 | 0 | 54.863 | 55.186 | 44.195 | 23.146 | 0 | 0 | 52.938 | 32.203 | [5 empty] | 0 | 0.674 | 7 | 2.5674 | 2.3652 | 0.65684 | 0.4918 | 1.8734 | 72.9697
04/19/10 | 13:40 | 0 | 19.437 | 0 | 1 | 0 | 38.949 | 27.596 | 26.608 | 26.176 | 23.839 | 24.271 | 13.658 | 1 | 0 | 54.859 | 55.134 | 44.142 | 23.092 | 0 | 0 | 52.863 | 32.198 | [5 empty] | 0 | 12.773 | 8 | 2.6192 | 2.4145 | 0.65894 | 0.4918 | 1.9227 | 73.4067
04/19/10 | 13:41 | 0 | 19.458 | 0 | 1 | 0 | 55.729 | 27.38 | 26.777 | 26.198 | 14.965 | 24.271 | 13.756 | 1 | 0 | 54.835 | 55.111 | 44.19 | 23.092 | 0 | 0 | 52.91 | 32.198 | [5 empty] | 0 | 29.531 | 9 | 2.5907 | 2.3873 | 0.65778 | 0.4918 | 1.8955 | 73.1683
04/19/10 | 13:42 | 0 | 19.488 | 0 | 1 | 0 | 39.87 | 28.229 | 26.902 | 26.348 | 14.304 | 24.278 | 14.083 | 0 | 0 | 54.863 | 55.139 | 44.171 | 23.121 | 0 | 0 | 52.938 | 32.154 | [5 empty] | 0 | 13.522 | 10 | 2.4954 | 2.2968 | 0.65392 | 0.4918 | 1.805 | 72.3331
04/19/10 | 13:43 | 0 | 19.488 | 0 | 1 | 0 | 31.985 | 39.495 | 26.88 | 26.517 | 14.108 | 24.254 | 13.909 | 0 | 0 | 54.84 | 55.139 | 44.171 | 23.146 | 0 | 0 | 52.961 | 32.13 | [5 empty] | 0 | 5.468 | 11 | 2.5461 | 2.345 | 0.65598 | 0.4918 | 1.8532 | 72.7853
04/19/10 | 13:44 | 0 | 19.468 | 0 | 1 | 0 | 29.023 | 46.288 | 26.855 | 26.615 | 14.083 | 24.205 | 13.959 | 0 | 0 | 54.819 | 55.095 | 44.219 | 23.17 | 0 | 0 | 52.915 | 32.154 | [5 empty] | 0 | 2.408 | 12 | 2.5315 | 2.3311 | 0.65539 | 0.4918 | 1.8393 | 72.6572
04/19/10 | 13:45 | 0 | 19.468 | 0 | 1 | 0 | 27.89 | 39.191 | 26.757 | 26.735 | 13.464 | 24.229 | 13.612 | 0 | 0 | 54.819 | 55.095 | 44.171 | 23.146 | 0 | 0 | 52.915 | 32.154 | [5 empty] | 0 | 1.155 | 13 | 2.6326 | 2.4272 | 0.65948 | 0.4918 | 1.9354 | 73.5169
04/19/10 | 13:46 | 0 | 19.468 | 0 | 1 | 0 | 27.505 | 33.409 | 26.615 | 26.711 | 13.268 | 24.18 | 13.489 | 0 | 0 | 54.772 | 55.095 | 44.195 | 23.146 | 0 | 0 | 52.847 | 32.13 | [5 empty] | 0 | 0.794 | 14 | 2.6684 | 2.4612 | 0.66093 | 0.4918 | 1.9694 | 73.806
04/19/10 | 13:47 | 0 | 19.468 | 0 | 2 | 0 | 27.36 | 30.445 | 26.517 | 26.615 | 12.971 | 24.254 | 13.565 | 0 | 0 | 54.796 | 55.095 | 44.219 | 23.072 | 0 | 0 | 52.847 | 32.13 | [5 empty] | 0 | 0.745 | 15 | 2.6463 | 2.4402 | 0.66004 | 0.4918 | 1.9484 | 73.6283
04/19/10 | 13:48 | 0 | 19.468 | 0 | 1 | 0 | 27.24 | 29.047 | 26.348 | 26.542 | 13.243 | 24.3 | 13.934 | 1 | 0 | 54.796 | 55.071 | 44.195 | 23.121 | 0 | 0 | 52.847 | 32.13 | [5 empty] | 0 | 0.698 | 16 | 2.5388 | 2.3381 | 0.65568 | 0.4918 | 1.8463 | 72.7214
04/19/10 | 13:49 | 0 | 19.488 | 0 | 1 | 0 | 27.096 | 28.373 | 26.397 | 26.421 | 13.663 | 24.3 | 13.985 | 0 | 0 | 54.772 | 55.071 | 44.147 | 23.121 | 0 | 0 | 52.824 | 32.13 | [5 empty] | 0 | 0.675 | 17 | 2.524 | 2.324 | 0.65508 | 0.4918 | 1.8321 | 72.59
04/19/10 | 13:50 | 0 | 19.488 | 0 | 1 | 0 | 26.976 | 27.964 | 26.446 | 26.252 | 19.958 | 24.278 | 14.281 | 0 | 0 | 54.796 | 55.071 | 44.171 | 23.121 | 0 | 0 | 52.824 | 32.13 | [5 empty] | 0 | 0.724 | 18 | 2.4378 | 2.242 | 0.65159 | 0.4918 | 1.7502 | 71.7957
04/19/10 | 13:51 | 1 | 19.485 | 0 | 1 | 0 | 33.149 | 27.721 | 26.564 | 26.179 | 28.251 | 24.276 | 14.128 | 0 | 0 | 54.796 | 55.048 | 44.171 | 23.143 | 0 | 0 | 52.845 | 32.152 | [5 empty] | 19.485 | 6.97 | 19 | 2.4823 | 2.2844 | 0.65339 | 0.4918 | 1.7926 | 72.2132
04/19/10 | 13:52 | 0 | 19.485 | 0 | 1 | 0 | 58.233 | 27.527 | 26.684 | 26.203 | 15.536 | 24.276 | 14.276 | 1 | 0 | 54.749 | 55.048 | 44.123 | 23.168 | 0 | 0 | 52.845 | 32.152 | [5 empty] | 0 | 32.03 | 20 | 2.4392 | 2.2434 | 0.65165 | 0.4918 | 1.7516 | 71.8096
04/19/10 | 13:53 | 0 | 19.465 | 0 | 1 | 0 | 42.925 | 27.672 | 26.877 | 26.299 | 14.301 | 24.202 | 14.203 | 0 | 0 | 54.772 | 55.001 | 44.099 | 23.119 | 0 | 0 | 52.824 | 32.152 | [5 empty] | 0 | 16.626 | 21 | 2.4605 | 2.2636 | 0.65251 | 0.4918 | 1.7718 | 72.0104
04/19/10 | 13:54 | 0 | 19.465 | 0 | 1 | 0 | 33.266 | 35.545 | 26.877 | 26.443 | 13.733 | 24.202 | 14.153 | 0 | 0 | 54.702 | 55.025 | 44.075 | 23.119 | 0 | 0 | 52.777 | 32.13 | [5 empty] | 0 | 6.823 | 22 | 2.475 | 2.2774 | 0.6531 | 0.4918 | 1.7856 | 72.146
04/19/10 | 13:55 | 0 | 19.485 | 0 | 1 | 0 | 29.526 | 46.792 | 26.877 | 26.659 | 13.288 | 24.178 | 14.153 | 0 | 0 | 54.702 | 55.001 | 44.123 | 23.143 | 0 | 0 | 52.777 | 32.13 | [5 empty] | 0 | 2.867 | 23 | 2.475 | 2.2774 | 0.6531 | 0.4918 | 1.7856 | 72.146
04/19/10 | 13:56 | 0 | 19.465 | 0 | 1 | 0 | 28.13 | 41.891 | 26.853 | 26.733 | 13.364 | 24.082 | 14.03 | 1 | 0 | 54.702 | 54.978 | 44.099 | 23.143 | 0 | 0 | 52.754 | 32.13 | [5 empty] | 0 | 1.397 | 24 | 2.5109 | 2.3115 | 0.65455 | 0.4918 | 1.8197 | 72.4728
04/19/10 | 13:57 | 0 | 19.5 | 0 | 1 | 0 | 27.576 | 35.098 | 26.708 | 26.708 | 12.821 | 24.011 | 13.562 | 0 | 0 | 54.702 | 54.978 | 44.147 | 23.119 | 0 | 0 | 52.754 | 32.152 | [5 empty] | 0 | 0.868 | 25 | 2.6471 | 2.441 | 0.66007 | 0.4918 | 1.9492 | 73.6354
04/19/10 | 13:58 | 0 | 19.5 | 0 | 1 | 0 | 27.417 | 31.343 | 26.598 | 26.718 | 12.805 | 24.092 | 13.449 | 0 | 0 | 54.712 | 55.011 | 44.109 | 23.153 | 0 | 0 | 52.81 | 32.186 | [5 empty] | 0 | 0.699 | 26 | 2.6801 | 2.4723 | 0.66141 | 0.4918 | 1.9805 | 73.8983
04/19/10 | 13:59 | 0 | 19.52 | 0 | 1 | 0 | 27.297 | 29.513 | 26.429 | 26.622 | 12.534 | 24.092 | 13.25 | 0 | 0 | 54.735 | 55.011 | 44.157 | 23.128 | 0 | 0 | 52.786 | 32.186 | [5 empty] | 0 | 0.675 | 27 | 2.738 | 2.5274 | 0.66375 | 0.4918 | 2.0356 | 74.3461
04/19/10 | 14:00 | 0 | 19.5 | 0 | 1 | 0 | 27.201 | 28.596 | 26.382 | 26.502 | 12.584 | 24.116 | 13.102 | 0 | 0 | 54.735 | 55.011 | 44.109 | 23.104 | 0 | 0 | 52.763 | 32.164 | [5 empty] | 0 | 0.699 | 28 | 2.7811 | 2.5684 | 0.6655 | 0.4918 | 2.0766 | 74.667
04/19/10 | 14:01 | 0 | 19.5 | 0 | 1 | 0 | 27.056 | 28.14 | 26.429 | 26.358 | 12.707 | 24.141 | 13.522 | 0 | 0 | 54.758 | 54.964 | 44.133 | 23.104 | 0 | 0 | 52.763 | 32.211 | [5 empty] | 0 | 0.698 | 29 | 2.6588 | 2.4521 | 0.66054 | 0.4918 | 1.9603 | 73.7292
04/19/10 | 14:02 | 0 | 19.52 | 0 | 1 | 0 | 29.32 | 27.851 | 26.573 | 26.284 | 27.152 | 24.166 | 13.424 | 0 | 0 | 54.735 | 54.987 | 44.109 | 23.128 | 0 | 0 | 52.763 | 32.211 | [5 empty] | 0 | 3.036 | 30 | 2.6873 | 2.4792 | 0.6617 | 0.4918 | 1.9874 | 73.9557
04/19/10 | 14:03 | 0 | 19.551 | 0 | 1 | 0 | 58.539 | 27.711 | 26.772 | 26.267 | 15.528 | 24.146 | 13.824 | 1 | 0 | 54.719 | 55.015 | 44.116 | 23.182 | 0 | 0 | 52.814 | 32.215 | [5 empty] | 0 | 32.272 | 31 | 2.5709 | 2.3685 | 0.65698 | 0.4918 | 1.8767 | 72.9997
04/19/10 | 14:04 | 0 | 19.52 | 0 | 1 | 0 | 46.251 | 27.586 | 26.863 | 26.309 | 13.942 | 24.141 | 13.967 | 0 | 0 | 54.667 | 54.987 | 44.039 | 23.153 | 0 | 0 | 52.833 | 32.164 | [5 empty] | 0 | 19.942 | 32 | 2.5292 | 2.3289 | 0.65529 | 0.4918 | 1.8371 | 72.6366
04/19/10 | 14:05 | 0 | 19.52 | 0 | 1 | 0 | 34.804 | 32.186 | 26.958 | 26.429 | 13.399 | 24.166 | 14.115 | 0 | 0 | 54.644 | 54.964 | 44.087 | 23.153 | 0 | 0 | 52.833 | 32.164 | [5 empty] | 0 | 8.375 | 33 | 2.4861 | 2.288 | 0.65355 | 0.4918 | 1.7962 | 72.2479
04/19/10 | 14:06 | 0 | 19.52 | 0 | 1 | 0 | 30.237 | 45.495 | 26.983 | 26.573 | 13.175 | 24.116 | 14.065 | 1 | 0 | 54.667 | 54.943 | 44.087 | 23.177 | 0 | 0 | 52.786 | 32.164 | [5 empty] | 0 | 3.664 | 34 | 2.5007 | 2.3018 | 0.65414 | 0.4918 | 1.81 | 72.3807
04/19/10 | 14:07 | 0 | 19.576 | 0 | 1 | 0 | 28.506 | 44.515 | 26.892 | 26.772 | 13.502 | 24.097 | 13.824 | 0 | 0 | 54.672 | 54.947 | 44.137 | 23.231 | 0 | 0 | 52.768 | 32.215 | [5 empty] | 0 | 1.734 | 35 | 2.5709 | 2.3685 | 0.65698 | 0.4918 | 1.8767 | 72.9997
04/19/10 | 14:08 | 0 | 19.576 | 0 | 1 | 0 | 27.807 | 37.205 | 26.843 | 26.821 | 13.773 | 24.121 | 14.047 | 0 | 0 | 54.672 | 54.924 | 44.137 | 23.207 | 0 | 0 | 52.747 | 32.193 | [5 empty] | 0 | 0.986 | 36 | 2.5059 | 2.3068 | 0.65435 | 0.4918 | 1.815 | 72.4282
04/19/10 | 14:09 | 0 | 19.52 | 0 | 1 | 0 | 27.466 | 32.524 | 26.718 | 26.792 | 13.472 | 24.141 | 14.065 | 0 | 0 | 54.644 | 54.919 | 44.133 | 23.202 | 0 | 0 | 52.719 | 32.164 | [5 empty] | 0 | 0.674 | 37 | 2.5007 | 2.3018 | 0.65414 | 0.4918 | 1.81 | 72.3807
04/19/10 | 14:10 | 0 | 19.546 | 0 | 1 | 0 | 27.368 | 30.139 | 26.598 | 26.743 | 13.695 | 24.116 | 14.14 | 0 | 0 | 54.667 | 54.873 | 44.109 | 23.177 | 0 | 0 | 52.763 | 32.164 | [5 empty] | 0 | 0.625 | 38 | 2.4788 | 2.281 | 0.65325 | 0.4918 | 1.7892 | 72.181
04/19/10 | 14:11 | 0 | 19.591 | 0 | 1 | 0 | 27.316 | 29.003 | 26.448 | 26.689 | 14.233 | 24.136 | 14.357 | 0 | 0 | 54.707 | 54.936 | 44.152 | 23.246 | 0 | 0 | 52.805 | 32.206 | [5 empty] | 0 | 0.627 | 39 | 2.4156 | 2.221 | 0.65069 | 0.4918 | 1.7292 | 71.5826
04/19/10 | 14:12 | 0 | 19.561 | 0 | 1 | 0 | 27.167 | 28.346 | 26.419 | 26.492 | 13.711 | 24.107 | 14.178 | 0 | 0 | 54.679 | 54.884 | 44.123 | 23.192 | 0 | 0 | 52.777 | 32.176 | [5 empty] | 0 | 0.675 | 40 | 2.4678 | 2.2705 | 0.6528 | 0.4918 | 1.7787 | 72.0784
04/19/10 | 14:13 | 0 | 19.566 | 0 | 1 | 0 | 27.652 | 28.015 | 26.497 | 26.377 | 27.917 | 24.112 | 13.788 | 0 | 0 | 54.684 | 54.912 | 44.128 | 23.172 | 0 | 0 | 52.805 | 32.206 | [5 empty] | 0 | 1.275 | 41 | 2.5813 | 2.3785 | 0.6574 | 0.4918 | 1.8867 | 73.0893
04/19/10 | 14:14 | 0 | 19.591 | 0 | 1 | 0 | 56.309 | 27.821 | 26.667 | 26.279 | 15.865 | 24.087 | 13.962 | 1 | 0 | 54.684 | 54.868 | 44.104 | 23.172 | 0 | 0 | 52.712 | 32.206 | [5 empty] | 0 | 30.03 | 42 | 2.5307 | 2.3303 | 0.65535 | 0.4918 | 1.8385 | 72.6495
04/19/10 | 14:15 | 0 | 19.616 | 0 | 1 | 0 | 49.456 | 27.652 | 26.833 | 26.353 | 13.766 | 24.161 | 14.037 | 0 | 0 | 54.66 | 54.868 | 44.104 | 23.172 | 0 | 0 | 52.688 | 32.23 | [5 empty] | 0 | 23.103 | 43 | 2.5088 | 2.3096 | 0.65447 | 0.4918 | 1.8178 | 72.4544
04/19/10 | 14:16 | 0 | 19.591 | 0 | 1 | 0 | 36.514 | 30.087 | 27.003 | 26.402 | 13.074 | 24.112 | 13.937 | 1 | 0 | 54.66 | 54.868 | 44.059 | 23.148 | 0 | 0 | 52.644 | 32.23 | [5 empty] | 0 | 10.112 | 44 | 2.5379 | 2.3372 | 0.65565 | 0.4918 | 1.8454 | 72.7137
04/19/10 | 14:17 | 0 | 19.586 | 1 | 1 | 0 | 30.899 | 42.901 | 27.047 | 26.517 | 13.316 | 24.058 | 14.254 | 0 | 0 | 54.588 | 54.817 | 44.03 | 23.168 | 0 | 0 | 52.616 | 32.176 | [5 empty] | 0 | 4.382 | 45 | 2.4456 | 2.2495 | 0.65191 | 0.4918 | 1.7577 | 71.8705
04/19/10 | 14:18 | 0 | 19.616 | 0 | 1 | 0 | 28.785 | 46.314 | 27.027 | 26.738 | 13.517 | 24.016 | 13.962 | 0 | 0 | 54.616 | 54.845 | 44.059 | 23.197 | 0 | 0 | 52.597 | 32.159 | [5 empty] | 0 | 2.047 | 46 | 2.5307 | 2.3303 | 0.65535 | 0.4918 | 1.8385 | 72.6495
04/19/10 | 14:19 | 0 | 19.621 | 0 | 1 | 0 | 27.947 | 39.387 | 26.961 | 26.863 | 13.572 | 24.07 | 13.992 | 0 | 0 | 54.621 | 54.873 | 44.087 | 23.251 | 0 | 0 | 52.625 | 32.188 | [5 empty] | 0 | 1.084 | 47 | 2.5219 | 2.322 | 0.655 | 0.4918 | 1.8302 | 72.5719
04/19/10 | 14:20 | 0 | 19.591 | 0 | 1 | 0 | 27.532 | 33.835 | 26.811 | 26.833 | 13.567 | 24.065 | 14.309 | 0 | 0 | 54.593 | 54.821 | 44.08 | 23.222 | 0 | 0 | 52.597 | 32.181 | [5 empty] | 0 | 0.699 | 48 | 2.4296 | 2.2343 | 0.65126 | 0.4918 | 1.7425 | 71.7176
04/19/10 | 14:21 | 0 | 19.621 | 0 | 1 | 0 | 27.417 | 30.911 | 26.671 | 26.863 | 13.296 | 24.112 | 13.716 | 0 | 0 | 54.616 | 54.845 | 44.059 | 23.222 | 0 | 0 | 52.597 | 32.181 | [5 empty] | 0 | 0.554 | 49 | 2.6023 | 2.3984 | 0.65825 | 0.4918 | 1.9066 | 73.2662
04/19/10 | 14:22 | 0 | 19.621 | 0 | 1 | 0 | 27.321 | 29.393 | 26.502 | 26.743 | 13.253 | 24.19 | 13.944 | 0 | 0 | 54.597 | 54.849 | 44.109 | 23.226 | 0 | 0 | 52.649 | 32.211 | [5 empty] | 0 | 0.578 | 50 | 2.5359 | 2.3353 | 0.65556 | 0.4918 | 1.8435 | 72.6958
04/19/10 | 14:23 | 0 | 19.621 | 0 | 1 | 0 | 27.272 | 28.599 | 26.453 | 26.598 | 12.758 | 24.19 | 13.399 | 0 | 0 | 54.644 | 54.826 | 44.087 | 23.202 | 0 | 0 | 52.625 | 32.164 | [5 empty] | 0 | 0.674 | 51 | 2.6946 | 2.4862 | 0.662 | 0.4918 | 1.9944 | 74.0127
04/19/10 | 14:24 | 0 | 19.646 | 0 | 1 | 0 | 27.201 | 28.165 | 26.527 | 26.453 | 27.586 | 24.166 | 13.623 | 0 | 0 | 54.644 | 54.803 | 44.063 | 23.153 | 0 | 0 | 52.602 | 32.115 | [5 empty] | 0 | 0.748 | 52 | 2.6294 | 2.4242 | 0.65935 | 0.4918 | 1.9324 | 73.4907
04/19/10 | 14:25 | 1 | 19.646 | 0 | 1 | 0 | 51.547 | 27.924 | 26.622 | 26.333 | 15.92 | 24.141 | 13.449 | 1 | 0 | 54.597 | 54.826 | 44.015 | 23.177 | 0 | 0 | 52.625 | 32.115 | [5 empty] | 19.646 | 25.214 | 53 | 2.6801 | 2.4723 | 0.66141 | 0.4918 | 1.9805 | 73.8983
04/19/10 | 14:26 | 0 | 19.646 | 0 | 1 | 0 | 53.29 | 27.731 | 26.863 | 26.333 | 13.499 | 24.07 | 13.648 | 0 | 0 | 54.597 | 54.803 | 44.063 | 23.177 | 0 | 0 | 52.602 | 32.139 | [5 empty] | 0 | 26.957 | 54 | 2.6221 | 2.4172 | 0.65906 | 0.4918 | 1.9254 | 73.4308
04/19/10 | 14:27 | 0 | 19.646 | 0 | 1 | 0 | 38.657 | 28.768 | 27.056 | 26.358 | 13.054 | 24.07 | 13.992 | 1 | 0 | 54.574 | 54.782 | 44.039 | 23.153 | 0 | 0 | 52.557 | 32.139 | [5 empty] | 0 | 12.299 | 55 | 2.5219 | 2.322 | 0.655 | 0.4918 | 1.8302 | 72.5719
04/19/10 | 14:28 | 0 | 19.679 | 0 | 1 | 0 | 32.002 | 39.042 | 27.159 | 26.534 | 13.037 | 24.126 | 14.075 | 0 | 0 | 54.604 | 54.812 | 44.07 | 23.234 | 0 | 0 | 52.541 | 32.196 | [5 empty] | 0 | 5.468 | 56 | 2.4978 | 2.299 | 0.65402 | 0.4918 | 1.8072 | 72.3543
04/19/10 | 14:29 | 0 | 19.621 | 0 | 1 | 0 | 29.249 | 47.444 | 27.128 | 26.696 | 13.137 | 24.126 | 13.952 | 0 | 0 | 54.56 | 54.789 | 44.07 | 23.258 | 0 | 0 | 52.541 | 32.196 | [5 empty] | 0 | 2.553 | 57 | 2.5336 | 2.3331 | 0.65547 | 0.4918 | 1.8413 | 72.6752
04/19/10 | 14:30 | 0 | 19.621 | 0 | 0 | 0 | 28.165 | 42.135 | 27.056 | 26.912 | 13.203 | 23.996 | 13.919 | 0 | 0 | 54.53 | 54.735 | 44.039 | 23.226 | 0 | 0 | 52.511 | 32.139 | [5 empty] | 0 | 1.253 | 58 | 2.5432 | 2.3422 | 0.65586 | 0.4918 | 1.8504 | 72.7598
04/19/10 | 14:31 | 0 | 19.709 | 0 | 1 | 0 | 27.768 | 35.828 | 27.047 | 26.949 | 13.042 | 24.058 | 13.982 | 0 | 0 | 54.611 | 54.772 | 44.123 | 23.288 | 0 | 0 | 52.548 | 32.176 | [5 empty] | 0 | 0.819 | 59 | 2.5248 | 2.3248 | 0.65512 | 0.4918 | 1.833 | 72.5978
04/19/10 | 14:32 | 0 | 19.654 | 0 | 1 | 0 | 27.498 | 32.051 | 26.873 | 26.919 | 13.087 | 24.053 | 14.173 | 0 | 0 | 54.56 | 54.744 | 44.118 | 23.283 | 0 | 0 | 52.52 | 32.171 | [5 empty] | 0 | 0.579 | 60 | 2.4692 | 2.2719 | 0.65286 | 0.4918 | 1.7801 | 72.0919
04/19/10 | 14:33 | 0 | 19.684 | 0 | 1 | 0 | 27.407 | 30.058 | 26.659 | 26.902 | 12.944 | 24.156 | 13.783 | 0 | 0 | 54.611 | 54.772 | 44.123 | 23.312 | 0 | 0 | 52.478 | 32.201 | [5 empty] | 0 | 0.505 | 61 | 2.5828 | 2.3799 | 0.65746 | 0.4918 | 1.8881 | 73.1016
04/19/10 | 14:34 | 0 | 19.684 | 0 | 1 | 0 | 27.383 | 29.02 | 26.637 | 26.782 | 13.092 | 24.107 | 13.809 | 0 | 0 | 54.611 | 54.772 | 44.123 | 23.288 | 0 | 0 | 52.501 | 32.201 | [5 empty] | 0 | 0.601 | 62 | 2.5752 | 2.3727 | 0.65716 | 0.4918 | 1.8809 | 73.0371
04/19/10 | 14:35 | 0 | 19.654 | 0 | 1 | 0 | 27.282 | 28.437 | 26.654 | 26.63 | 25.811 | 24.126 | 13.753 | 0 | 0 | 54.56 | 54.768 | 44.049 | 23.234 | 0 | 0 | 52.497 | 32.171 | [5 empty] | 0 | 0.652 | 63 | 2.5915 | 2.3882 | 0.65782 | 0.4918 | 1.8964 | 73.1757
04/19/10 | 14:36 | 0 | 19.684 | 0 | 1 | 0 | 46.013 | 28.155 | 26.757 | 26.492 | 19.684 | 24.156 | 13.881 | 1 | 0 | 54.611 | 54.749 | 44.078 | 23.263 | 0 | 0 | 52.548 | 32.176 | [5 empty] | 0 | 19.521 | 64 | 2.5543 | 2.3527 | 0.65631 | 0.4918 | 1.8609 | 72.8564
04/19/10 | 14:37 | 0 | 19.659 | 0 | 1 | 0 | 56.416 | 27.912 | 26.902 | 26.492 | 13.957 | 24.131 | 13.982 | 1 | 0 | 54.544 | 54.772 | 44.03 | 23.263 | 0 | 0 | 52.548 | 32.176 | [5 empty] | 0 | 29.924 | 65 | 2.5248 | 2.3248 | 0.65512 | 0.4918 | 1.833 | 72.5978
04/19/10 | 14:38 | 0 | 19.659 | 0 | 1 | 0 | 40.762 | 28.346 | 27.069 | 26.517 | 13.414 | 24.082 | 13.932 | 0 | 0 | 54.544 | 54.726 | 44.078 | 23.263 | 0 | 0 | 52.525 | 32.201 | [5 empty] | 0 | 14.245 | 66 | 2.5394 | 2.3386 | 0.65571 | 0.4918 | 1.8468 | 72.7265
04/19/10 | 14:39 | 0 | 19.636 | 0 | 1 | 0 | 32.938 | 36.533 | 27.191 | 26.684 | 13.562 | 24.107 | 14.228 | 0 | 0 | 54.52 | 54.726 | 44.054 | 23.263 | 0 | 0 | 52.525 | 32.225 | [5 empty] | 0 | 6.254 | 67 | 2.4532 | 2.2567 | 0.65221 | 0.4918 | 1.7649 | 71.942
04/19/10 | 14:40 | 0 | 19.636 | 0 | 1 | 0 | 29.815 | 47.434 | 27.262 | 26.757 | 12.969 | 24.107 | 13.932 | 0 | 0 | 54.52 | 54.702 | 44.054 | 23.263 | 0 | 0 | 52.249 | 32.296 | [5 empty] | 0 | 3.058 | 68 | 2.5394 | 2.3386 | 0.65571 | 0.4918 | 1.8468 | 72.7265
04/19/10 | 14:41 | 0 | 19.659 | 0 | 1 | 0 | 28.515 | 44.03 | 27.238 | 26.926 | 12.871 | 24.082 | 13.711 | 0 | 0 | 54.52 | 54.726 | 44.03 | 23.288 | 0 | 0 | 52.249 | 32.225 | [5 empty] | 0 | 1.589 | 69 | 2.6038 | 2.3998 | 0.65831 | 0.4918 | 1.908 | 73.2784
04/19/10 | 14:42 | 0 | 19.659 | 0 | 1 | 0 | 27.912 | 37.284 | 27.093 | 26.998 | 13.165 | 24.107 | 13.562 | 0 | 0 | 54.497 | 54.681 | 44.054 | 23.288 | 0 | 0 | 52.273 | 32.201 | [5 empty] | 0 | 0.914 | 70 | 2.6471 | 2.441 | 0.66007 | 0.4918 | 1.9492 | 73.6354
04/19/10 | 14:43 | 0 | 19.689 | 0 | 0 | 0 | 27.677 | 33.012 | 27.003 | 27.052 | 12.8 | 24.112 | 13.814 | 0 | 0 | 54.548 | 54.709 | 44.106 | 23.317 | 0 | 0 | 52.324 | 32.255 | [5 empty] | 0 | 0.625 | 71 | 2.5738 | 2.3713 | 0.6571 | 0.4918 | 1.8795 | 73.0246
04/19/10 | 14:44 | 0 | 19.613 | 0 | 1 | 0 | 27.503 | 30.636 | 26.782 | 27.022 | 12.871 | 24.156 | 13.61 | 0 | 0 | 54.497 | 54.681 | 44.054 | 23.288 | 0 | 0 | 52.273 | 32.176 | [5 empty] | 0 | 0.481 | 72 | 2.6332 | 2.4278 | 0.65951 | 0.4918 | 1.9359 | 73.5217
04/19/10 | 14:45 | 0 | 19.666 | 0 | 1 | 0 | 27.461 | 29.413 | 26.689 | 26.956 | 12.8 | 24.232 | 13.61 | 0 | 0 | 54.565 | 54.658 | 44.054 | 23.263 | 0 | 0 | 52.273 | 32.201 | [5 empty] | 0 | 0.505 | 73 | 2.6332 | 2.4278 | 0.65951 | 0.4918 | 1.9359 | 73.5217
04/19/10 | 14:46 | 0 | 19.636 | 0 | 1 | 0 | 27.383 | 28.709 | 26.708 | 26.804 | 24.18 | 24.18 | 13.66 | 0 | 0 | 54.497 | 54.681 | 44.054 | 23.288 | 0 | 0 | 52.249 | 32.225 | [5 empty] | 0 | 0.579 | 74 | 2.6186 | 2.4139 | 0.65892 | 0.4918 | 1.9221 | 73.4019
04/19/10 | 14:47 | 0 | 19.636 | 0 | 1 | 0 | 39.729 | 28.275 | 26.853 | 26.613 | 21.53 | 24.131 | 13.982 | 1 | 0 | 54.52 | 54.635 | 43.982 | 23.239 | 0 | 0 | 52.226 | 32.225 | [5 empty] | 0 | 13.116 | 75 | 2.5248 | 2.3248 | 0.65512 | 0.4918 | 1.833 | 72.5978
04/19/10 | 14:48 | 0 | 19.659 | 0 | 1 | 0 | 59.196 | 28.032 | 26.973 | 26.539 | 14.945 | 24.131 | 14.13 | 1 | 0 | 54.497 | 54.658 | 43.982 | 23.239 | 0 | 0 | 52.203 | 32.225 | [5 empty] | 0 | 32.657 | 76 | 2.4817 | 2.2838 | 0.65337 | 0.4918 | 1.792 | 72.2078
04/19/10 | 14:49 | 0 | 19.659 | 0 | 1 | 0 | 43.183 | 28.13 | 27.167 | 26.588 | 14.005 | 24.058 | 14.203 | 0 | 0 | 54.474 | 54.658 | 44.03 | 23.239 | 0 | 0 | 52.158 | 32.225 | [5 empty] | 0 | 16.595 | 77 | 2.4605 | 2.2636 | 0.65251 | 0.4918 | 1.7718 | 72.0104
04/19/10 | 14:50 | 0 | 19.636 | 0 | 1 | 0 | 33.995 | 34.16 | 27.262 | 26.708 | 12.795 | 24.131 | 14.005 | 0 | 0 | 54.45 | 54.658 | 44.006 | 23.263 | 0 | 0 | 52.135 | 32.201 | [5 empty] | 0 | 7.287 | 78 | 2.5181 | 2.3184 | 0.65484 | 0.4918 | 1.8266 | 72.5381
04/19/10 | 14:51 | 0 | 19.651 | 0 | 1 | 0 | 30.242 | 46.76 | 27.326 | 26.797 | 12.466 | 24.121 | 13.454 | 0 | 0 | 54.464 | 54.649 | 43.972 | 23.302 | 0 | 0 | 52.102 | 32.215 | [5 empty] | 0 | 3.445 | 79 | 2.6786 | 2.4709 | 0.66135 | 0.4918 | 1.9791 | 73.8868
04/19/10 | 14:52 | 0 | 19.621 | 0 | 1 | 0 | 28.67 | 45.38 | 27.272 | 26.934 | 13.127 | 24.021 | 13.844 | 0 | 0 | 54.413 | 54.597 | 43.992 | 23.248 | 0 | 0 | 52.053 | 32.137 | [5 empty] | 0 | 1.736 | 80 | 2.565 | 2.363 | 0.65674 | 0.4918 | 1.8712 | 72.9496
04/19/10 | 14:53 | 0 | 19.621 | 0 | 1 | 0 | 27.996 | 38.468 | 27.199 | 27.032 | 12.607 | 23.972 | 13.57 | 0 | 0 | 54.436 | 54.574 | 43.968 | 23.298 | 0 | 0 | 52.053 | 32.115 | [5 empty] | 0 | 0.964 | 81 | 2.6448 | 2.4388 | 0.65998 | 0.4918 | 1.947 | 73.6165
04/19/10 | 14:54 | 0 | 19.621 | 0 | 1 | 0 | 27.706 | 33.723 | 27.152 | 27.128 | 12.929 | 24.043 | 13.497 | 0 | 0 | 54.413 | 54.597 | 43.968 | 23.298 | 0 | 0 | 52.03 | 32.137 | [5 empty] | 0 | 0.578 | 82 | 2.6661 | 2.459 | 0.66084 | 0.4918 | 1.9672 | 73.7874
04/19/10 | 14:55 | 0 | 19.651 | 0 | 0 | 0 | 27.638 | 31.083 | 27.012 | 27.108 | 12.391 | 24.097 | 13.18 | 0 | 0 | 54.464 | 54.602 | 43.996 | 23.278 | 0 | 0 | 52.058 | 32.166 | [5 empty] | 0 | 0.53 | 83 | 2.7584 | 2.5468 | 0.66458 | 0.4918 | 2.055 | 74.4992
04/19/10 | 14:56 | 0 | 19.644 | 0 | 1 | 0 | 27.537 | 29.633 | 26.863 | 26.983 | 12.411 | 24.021 | 13.67 | 0 | 0 | 54.46 | 54.574 | 43.992 | 23.248 | 0 | 0 | 52.03 | 32.186 | [5 empty] | 0 | 0.554 | 84 | 2.6157 | 2.4111 | 0.6588 | 0.4918 | 1.9193 | 73.3778
04/19/10 | 14:57 | 0 | 19.644 | 0 | 1 | 0 | 27.488 | 28.839 | 26.814 | 26.887 | 20.671 | 24.021 | 13.718 | 0 | 0 | 54.436 | 54.506 | 43.944 | 23.273 | 0 | 0 | 52.007 | 32.186 | [5 empty] | 0 | 0.601 | 85 | 2.6017 | 2.3979 | 0.65823 | 0.4918 | 1.9061 | 73.2614
04/19/10 | 14:58 | 1 | 19.669 | 0 | 1 | 0 | 33.699 | 28.427 | 26.912 | 26.743 | 27.488 | 24.092 | 13.374 | 1 | 0 | 54.46 | 54.551 | 43.992 | 23.273 | 0 | 0 | 51.983 | 32.211 | [5 empty] | 19.669 | 6.956 | 86 | 2.7019 | 2.4931 | 0.66229 | 0.4918 | 2.0013 | 74.0694
04/19/10 | 14:59 | 0 | 19.674 | 0 | 1 | 0 | 60.825 | 28.216 | 26.988 | 26.698 | 13.65 | 24.146 | 13.379 | 1 | 0 | 54.464 | 54.602 | 43.972 | 23.302 | 0 | 0 | 52.011 | 32.215 | [5 empty] | 0 | 34.127 | 87 | 2.7004 | 2.4917 | 0.66223 | 0.4918 | 1.9999 | 74.058
04/19/10 | 15:00 | 0 | 19.674 | 0 | 1 | 0 | 46.095 | 28.096 | 27.326 | 26.698 | 12.318 | 24.146 | 13.773 | 0 | 0 | 54.441 | 54.558 | 43.972 | 23.302 | 0 | 0 | 51.988 | 32.24 | [5 empty] | 0 | 19.397 | 88 | 2.5857 | 2.3826 | 0.65758 | 0.4918 | 1.8908 | 73.1264
04/19/10 | 15:01 | 0 | 19.674 | 0 | 1 | 0 | 35.419 | 31.902 | 27.446 | 26.772 | 12.539 | 24.17 | 13.726 | 0 | 0 | 54.42 | 54.558 | 43.951 | 23.224 | 0 | 0 | 51.937 | 32.211 | [5 empty] | 0 | 8.647 | 89 | 2.5994 | 2.3956 | 0.65814 | 0.4918 | 1.9038 | 73.2418
04/19/10 | 15:02 | 0 | 19.644 | 0 | 1 | 0 | 30.862 | 45.035 | 27.417 | 26.887 | 12.607 | 24.092 | 13.844 | 0 | 0 | 54.392 | 54.551 | 43.898 | 23.248 | 0 | 0 | 51.916 | 32.186 | [5 empty] | 0 | 3.975 | 90 | 2.565 | 2.363 | 0.65674 | 0.4918 | 1.8712 | 72.9496
04/19/10 | 15:03 | 0 | 19.674 | 0 | 1 | 0 | 29.109 | 46.806 | 27.397 | 27.061 | 12.712 | 24.17 | 13.748 | 0 | 0 | 54.42 | 54.534 | 43.972 | 23.327 | 0 | 0 | 51.92 | 32.215 | [5 empty] | 0 | 2.048 | 91 | 2.593 | 2.3896 | 0.65788 | 0.4918 | 1.8978 | 73.1879
04/19/10 | 15:04 | 0 | 19.674 | 0 | 1 | 0 | 28.29 | 39.978 | 27.351 | 27.157 | 12.76 | 24.121 | 14.243 | 0 | 0 | 54.397 | 54.511 | 43.972 | 23.327 | 0 | 0 | 51.944 | 32.191 | [5 empty] | 0 | 1.133 | 92 | 2.4488 | 2.2525 | 0.65204 | 0.4918 | 1.7607 | 71.9008
04/19/10 | 15:05 | 0 | 19.674 | 0 | 1 | 0 | 27.951 | 34.668 | 27.253 | 27.228 | 12.909 | 24.17 | 14.193 | 0 | 0 | 54.42 | 54.488 | 43.996 | 23.374 | 0 | 0 | 51.965 | 32.24 | [5 empty] | 0 | 0.723 | 93 | 2.4634 | 2.2664 | 0.65263 | 0.4918 | 1.7746 | 72.0377
04/19/10 | 15:06 | 0 | 19.621 | 0 | 0 | 0 | 27.753 | 31.632 | 27.032 | 27.177 | 12.979 | 24.188 | 14.065 | 0 | 0 | 54.369 | 54.53 | 43.944 | 23.344 | 0 | 0 | 51.869 | 32.211 | [5 empty] | 0 | 0.576 | 94 | 2.5007 | 2.3018 | 0.65414 | 0.4918 | 1.81 | 72.3807
04/19/10 | 15:07 | 0 | 19.674 | 0 | 1 | 0 | 27.711 | 30.048 | 26.892 | 27.083 | 13.255 | 24.242 | 14.12 | 0 | 0 | 54.42 | 54.534 | 44.02 | 23.351 | 0 | 0 | 51.827 | 32.24 | [5 empty] | 0 | 0.628 | 95 | 2.4847 | 2.2866 | 0.65349 | 0.4918 | 1.7948 | 72.2346
04/19/10 | 15:08 | 0 | 19.651 | 0 | 1 | 0 | 27.616 | 29.133 | 26.868 | 26.963 | 13.009 | 24.266 | 14.269 | 0 | 0 | 54.441 | 54.534 | 44.02 | 23.351 | 0 | 0 | 51.806 | 32.24 | [5 empty] | 0 | 0.653 | 96 | 2.4413 | 2.2453 | 0.65173 | 0.4918 | 1.7535 | 71.829
04/19/10 | 15:09 | 0 | 19.621 | 0 | 1 | 0 | 29.874 | 28.621 | 26.934 | 26.814 | 28.162 | 24.261 | 13.793 | 1 | 0 | 54.413 | 54.506 | 43.944 | 23.322 | 0 | 0 | 51.799 | 32.211 | [5 empty] | 0 | 3.06 | 97 | 2.5799 | 2.3771 | 0.65735 | 0.4918 | 1.8853 | 73.0769
04/19/10 | 15:10 | 0 | 19.621 | 0 | 1 | 0 | 60.059 | 28.331 | 27.007 | 26.743 | 14.706 | 24.286 | 13.942 | 1 | 0 | 54.392 | 54.483 | 43.944 | 23.322 | 0 | 0 | 51.778 | 32.235 | [5 empty] | 0 | 33.316 | 98 | 2.5365 | 2.3359 | 0.65559 | 0.4918 | 1.8441 | 72.7009
04/19/10 | 15:11 | 0 | 19.596 | 0 | 1 | 0 | 48.998 | 28.135 | 27.172 | 26.667 | 13.396 | 24.259 | 14.012 | 0 | 0 | 54.341 | 54.434 | 43.893 | 23.222 | 0 | 0 | 51.75 | 32.208 | [5 empty] | 0 | 22.331 | 99 | 2.5161 | 2.3165 | 0.65476 | 0.4918 | 1.8247 | 72.5198
04/19/10 | 15:12 | 0 | 19.616 | 0 | 1 | 0 | 36.703 | 30.521 | 27.39 | 26.716 | 13.125 | 24.21 | 14.062 | 0 | 0 | 54.341 | 54.434 | 43.917 | 23.271 | 0 | 0 | 51.727 | 32.184 | [5 empty] | 0 | 9.987 | 100 | 2.5015 | 2.3026 | 0.65417 | 0.4918 | 1.8108 | 72.3887
04/19/10 | 15:13 | 0 | 19.596 | 0 | 1 | 0 | 31.436 | 42.929 | 27.486 | 26.811 | 12.456 | 24.185 | 13.766 | 0 | 0 | 54.226 | 54.434 | 43.824 | 23.295 | 0 | 0 | 51.727 | 32.184 | [5 empty] | 0 | 4.625 | 101 | 2.5877 | 2.3846 | 0.65766 | 0.4918 | 1.8928 | 73.1436
04/19/10 | 15:14 | 0 | 19.616 | 0 | 1 | 0 | 29.268 | 47.623 | 27.437 | 27.027 | 12.358 | 24.234 | 13.889 | 0 | 0 | 54.296 | 54.434 | 43.87 | 23.295 | 0 | 0 | 51.703 | 32.184 | [5 empty] | 0 | 2.241 | 102 | 2.5519 | 2.3505 | 0.65621 | 0.4918 | 1.8587 | 72.8361
04/19/10 | 15:15 | 0 | 19.596 | 0 | 1 | 0 | 28.4 | 41.262 | 27.365 | 27.172 | 12.506 | 24.21 | 13.643 | 0 | 0 | 54.296 | 54.411 | 43.941 | 23.295 | 0 | 0 | 51.727 | 32.184 | [5 empty] | 0 | 1.228 | 103 | 2.6236 | 2.4186 | 0.65912 | 0.4918 | 1.9268 | 73.4428
04/19/10 | 15:16 | 0 | 19.563 | 0 | 1 | 0 | 27.937 | 35.356 | 27.284 | 27.238 | 12.672 | 24.202 | 13.535 | 0 | 0 | 54.287 | 54.404 | 43.886 | 23.288 | 0 | 0 | 51.673 | 32.127 | [5 empty] | 0 | 0.699 | 104 | 2.655 | 2.4485 | 0.66039 | 0.4918 | 1.9567 | 73.6988
04/19/10 | 15:17 | 0 | 19.596 | 0 | 0 | 0 | 27.799 | 32.085 | 27.15 | 27.27 | 12.531 | 24.305 | 13.519 | 0 | 0 | 54.317 | 54.387 | 43.917 | 23.32 | 0 | 0 | 51.727 | 32.135 | [5 empty] | 0 | 0.529 | 105 | 2.6597 | 2.4529 | 0.66058 | 0.4918 | 1.9611 | 73.7362
04/19/10 | 15:18 | 0 | 19.583 | 0 | 1 | 0 | 27.694 | 30.224 | 26.924 | 27.164 | 13.263 | 24.298 | 13.708 | 0 | 0 | 54.31 | 54.357 | 43.862 | 23.288 | 0 | 0 | 51.696 | 32.103 | [5 empty] | 0 | 0.53 | 106 | 2.6046 | 2.4006 | 0.65835 | 0.4918 | 1.9088 | 73.2857
04/19/10 | 15:19 | 0 | 19.563 | 0 | 1 | 0 | 27.672 | 29.261 | 26.85 | 27.069 | 12.72 | 24.394 | 14.055 | 1 | 0 | 54.31 | 54.38 | 43.886 | 23.288 | 0 | 0 | 51.652 | 32.103 | [5 empty] | 0 | 0.603 | 107 | 2.5036 | 2.3046 | 0.65425 | 0.4918 | 1.8128 | 72.4071
04/19/10 | 15:20 | 0 | 19.538 | 0 | 1 | 0 | 28.322 | 28.731 | 26.924 | 26.875 | 28.202 | 24.347 | 14.08 | 0 | 0 | 54.266 | 54.38 | 43.838 | 23.288 | 0 | 0 | 51.696 | 32.078 | [5 empty] | 0 | 1.447 | 108 | 2.4963 | 2.2977 | 0.65396 | 0.4918 | 1.8059 | 72.3411
04/19/10 | 15:21 | 0 | 19.563 | 0 | 1 | 0 | 58.254 | 28.393 | 27.02 | 26.779 | 15.068 | 24.372 | 13.288 | 1 | 0 | 54.287 | 54.31 | 43.862 | 23.288 | 0 | 0 | 51.673 | 32.103 | [5 empty] | 0 | 31.475 | 109 | 2.7269 | 2.5169 | 0.6633 | 0.4918 | 2.0251 | 74.2621
04/19/10 | 15:22 | 0 | 19.563 | 0 | 1 | 0 | 52.086 | 28.202 | 27.189 | 26.755 | 12.72 | 24.347 | 13.19 | 0 | 0 | 54.243 | 54.38 | 43.862 | 23.288 | 0 | 0 | 51.673 | 32.078 | [5 empty] | 0 | 25.331 | 110 | 2.7555 | 2.544 | 0.66446 | 0.4918 | 2.0522 | 74.4774
04/19/10 | 15:23 | 0 | 19.596 | 1 | 1 | 0 | 38.325 | 29.727 | 27.51 | 26.811 | 12.778 | 24.33 | 13.248 | 0 | 0 | 54.25 | 54.387 | 43.87 | 23.32 | 0 | 0 | 51.612 | 32.135 | [5 empty] | 0 | 11.514 | 111 | 2.7386 | 2.528 | 0.66378 | 0.4918 | 2.0362 | 74.3505
04/19/10 | 15:24 | 0 | 19.563 | 0 | 1 | 0 | 32.103 | 41.207 | 27.478 | 26.924 | 12.177 | 24.273 | 13.067 | 0 | 0 | 54.243 | 54.357 | 43.838 | 23.239 | 0 | 0 | 51.629 | 32.103 | [5 empty] | 0 | 5.179 | 112 | 2.7913 | 2.5781 | 0.66591 | 0.4918 | 2.0863 | 74.7415
04/19/10 | 15:25 | 0 | 19.563 | 0 | 1 | 0 | 29.621 | 48.464 | 27.503 | 27.02 | 12.325 | 24.273 | 13.215 | 0 | 0 | 54.243 | 54.334 | 43.862 | 23.31 | 0 | 0 | 51.605 | 32.078 | [5 empty] | 0 | 2.601 | 113 | 2.7482 | 2.5371 | 0.66417 | 0.4918 | 2.0453 | 74.4229
04/19/10 | 15:26 | 0 | 19.563 | 0 | 1 | 0 | 28.586 | 42.757 | 27.478 | 27.238 | 12.474 | 24.322 | 13.635 | 0 | 0 | 54.219 | 54.334 | 43.862 | 23.359 | 0 | 0 | 51.582 | 32.103 | [5 empty] | 0 | 1.348 | 114 | 2.6259 | 2.4208 | 0.65921 | 0.4918 | 1.929 | 73.462
04/19/10 | 15:27 | 0 | 19.538 | 0 | 0 | 0 | 28.103 | 36.462 | 27.358 | 27.309 | 12.647 | 24.298 | 13.907 | 1 | 0 | 54.219 | 54.357 | 43.862 | 23.31 | 0 | 0 | 51.582 | 32.127 | [5 empty] | 0 | 0.794 | 115 | 2.5467 | 2.3455 | 0.656 | 0.4918 | 1.8537 | 72.7904
04/19/10 | 15:28 | 0 | 19.563 | 0 | 1 | 0 | 27.888 | 32.701 | 27.309 | 27.26 | 12.3 | 24.372 | 13.535 | 0 | 0 | 54.243 | 54.334 | 43.886 | 23.334 | 0 | 0 | 51.559 | 32.152 | [5 empty] | 0 | 0.628 | 116 | 2.655 | 2.4485 | 0.66039 | 0.4918 | 1.9567 | 73.6988
04/19/10 | 15:29 | 0 | 19.563 | 0 | 1 | 0 | 27.814 | 30.658 | 27.093 | 27.189 | 12.275 | 24.394 | 13.313 | 0 | 0 | 54.266 | 54.31 | 43.91 | 23.31 | 0 | 0 | 51.559 | 32.176 | [5 empty] | 0 | 0.625 | 117 | 2.7197 | 2.51 | 0.66301 | 0.4918 | 2.0182 | 74.2064
04/19/10 | 15:30 | 0 | 19.533 | 0 | 1 | 0 | 27.714 | 29.472 | 26.99 | 27.135 | 12.371 | 24.389 | 13.406 | 0 | 0 | 54.238 | 54.282 | 43.858 | 23.305 | 0 | 0 | 51.531 | 32.147 | [5 empty] | 0 | 0.579 | 118 | 2.6926 | 2.4842 | 0.66191 | 0.4918 | 1.9924 | 73.9967
04/19/10 | 15:31 | 1 | 19.583 | 0 | 1 | 0 | 27.768 | 28.922 | 27.069 | 27.069 | 28.297 | 24.467 | 13.708 | 0 | 0 | 54.287 | 54.331 | 43.862 | 23.334 | 0 | 0 | 51.603 | 32.174 | [5 empty] | 19.583 | 0.699 | 119 | 2.6046 | 2.4006 | 0.65835 | 0.4918 | 1.9088 | 73.2857
04/19/10 | 15:32 | 0 | 19.583 | 0 | 1 | 0 | 53.645 | 28.586 | 27.091 | 26.949 | 16.227 | 24.418 | 13.092 | 1 | 0 | 54.194 | 54.331 | 43.862 | 23.334 | 0 | 0 | 51.603 | 32.174 | [5 empty] | 0 | 26.696 | 120 | 2.784 | 2.5711 | 0.66562 | 0.4918 | 2.0793 | 74.6884
04/19/10 | 15:33 | 0 | 19.553 | 0 | 1 | 1 | 54.992 | 28.314 | 27.255 | 26.87 | 12.74 | 24.34 | 13.037 | 0 | 0 | 54.212 | 54.28 | 43.834 | 23.28 | 0 | 0 | 51.507 | 32.12 | [5 empty] | 0 | 28.122 | 121 | 2.8 | 2.5864 | 0.66627 | 0.4918 | 2.0946 | 74.8049
04/19/10 | 15:34 | 0 | 19.561 | 0 | 1 | 0 | 39.913 | 29.116 | 27.525 | 26.9 | 12.672 | 24.443 | 13.462 | 0 | 0 | 54.217 | 54.308 | 43.815 | 23.334 | 0 | 0 | 51.535 | 32.149 | [5 empty] | 0 | 13.013 | 0 | 2.6763 | 2.4687 | 0.66125 | 0.4918 | 1.9769 | 73.8684
04/19/10 | 15:35 | 0 | 19.553 | 0 | 1 | 0 | 32.859 | 38.686 | 27.569 | 26.941 | 12.418 | 24.34 | 13.308 | 1 | 0 | 54.189 | 54.259 | 43.81 | 23.256 | 0 | 0 | 51.507 | 32.144 | [5 empty] | 0 | 5.918 | 1 | 2.7211 | 2.5113 | 0.70698 | 0.53571 | 1.9756 | 72.6039
04/19/10 | 15:36 | 0 | 19.553 | 0 | 1 | 0 | 29.977 | 48.48 | 27.569 | 27.061 | 12.197 | 24.34 | 13.185 | 0 | 0 | 54.189 | 54.236 | 43.81 | 23.28 | 0 | 0 | 51.552 | 32.144 | [5 empty] | 0 | 2.916 | 2 | 2.7569 | 2.5454 | 0.70843 | 0.53571 | 2.0097 | 72.8955
04/19/10 | 15:37 | 0 | 19.553 | 0 | 1 | 0 | 28.773 | 43.975 | 27.52 | 27.255 | 11.875 | 24.364 | 13.11 | 0 | 0 | 54.189 | 54.259 | 43.834 | 23.305 | 0 | 0 | 51.531 | 32.169 | [5 empty] | 0 | 1.518 | 3 | 2.7788 | 2.5662 | 0.70932 | 0.53571 | 2.0304 | 73.0697
04/19/10 | 15:38 | 0 | 19.553 | 0 | 0 | 0 | 28.219 | 37.301 | 27.449 | 27.329 | 12.122 | 24.364 | 12.79 | 0 | 0 | 54.142 | 54.259 | 43.81 | 23.256 | 0 | 0 | 51.552 | 32.12 | [5 empty] | 0 | 0.89 | 4 | 2.872 | 2.6547 | 0.71309 | 0.53571 | 2.119 | 73.783
04/19/10 | 15:39 | 0 | 19.578 | 0 | 1 | 0 | 27.954 | 33.211 | 27.329 | 27.351 | 11.926 | 24.389 | 12.914 | 0 | 0 | 54.166 | 54.236 | 43.855 | 23.28 | 0 | 0 | 51.552 | 32.12 | [5 empty] | 0 | 0.603 | 5 | 2.8358 | 2.6204 | 0.71163 | 0.53571 | 2.0847 | 73.5122
04/19/10 | 15:40 | 0 | 19.578 | 0 | 1 | 0 | 27.834 | 30.965 | 27.135 | 27.255 | 11.926 | 24.438 | 13.037 | 0 | 0 | 54.098 | 54.166 | 43.762 | 23.209 | 0 | 0 | 51.575 | 32.12 | [5 empty] | 0 | 0.579 | 6 | 2.8 | 2.5864 | 0.71018 | 0.53571 | 2.0506 | 73.2366
04/19/10 | 15:41 | 0 | 19.578 | 0 | 1 | 0 | 27.76 | 29.712 | 27.061 | 27.231 | 11.802 | 24.484 | 12.986 | 0 | 0 | 54.189 | 54.212 | 43.834 | 23.305 | 0 | 0 | 51.575 | 32.098 | [5 empty] | 0 | 0.529 | 7 | 2.8149 | 2.6005 | 0.71078 | 0.53571 | 2.0648 | 73.3517
04/19/10 | 15:42 | 0 | 19.52 | 0 | 1 | 0 | 27.657 | 28.981 | 27.029 | 27.103 | 26.235 | 24.501 | 13.2 | 0 | 0 | 54.135 | 54.205 | 43.779 | 23.248 | 0 | 0 | 51.545 | 32.041 | [5 empty] | 0 | 0.554 | 8 | 2.7526 | 2.5412 | 0.70825 | 0.53571 | 2.0055 | 72.8604
04/19/10 | 15:43 | 0 | 19.578 | 0 | 1 | 0 | 47.539 | 28.604 | 27.206 | 26.966 | 18.691 | 24.438 | 13.308 | 1 | 0 | 54.189 | 54.236 | 43.834 | 23.305 | 0 | 0 | 51.575 | 32.12 | [5 empty] | 0 | 20.573 | 9 | 2.7211 | 2.5113 | 0.70698 | 0.53571 | 1.9756 | 72.6039
04/19/10 | 15:44 | 0 | 19.578 | 0 | 1 | 0 | 57.977 | 28.363 | 27.351 | 26.87 | 13.087 | 24.413 | 13.359 | 1 | 0 | 54.166 | 54.212 | 43.81 | 23.28 | 0 | 0 | 51.575 | 32.098 | [5 empty] | 0 | 31.107 | 10 | 2.7063 | 2.4972 | 0.70638 | 0.53571 | 1.9615 | 72.4807
04/19/10 | 15:45 | 0 | 19.578 | 0 | 1 | 0 | 41.882 | 28.699 | 27.569 | 26.941 | 12.147 | 24.389 | 13.062 | 0 | 0 | 54.166 | 54.212 | 43.762 | 23.305 | 0 | 0 | 51.598 | 32.073 | [5 empty] | 0 | 14.941 | 11 | 2.7927 | 2.5794 | 0.70988 | 0.53571 | 2.0437 | 73.1797
04/19/10 | 15:46 | 0 | 19.571 | 0 | 1 | 0 | 33.696 | 36.33 | 27.633 | 26.958 | 12.288 | 24.308 | 13.225 | 0 | 0 | 54.112 | 54.205 | 43.731 | 23.298 | 0 | 0 | 51.591 | 32.088 | [5 empty] | 0 | 6.738 | 12 | 2.7453 | 2.5343 | 0.70796 | 0.53571 | 1.9986 | 72.8015
04/19/10 | 15:47 | 0 | 19.546 | 0 | 1 | 0 | 30.33 | 48.151 | 27.633 | 27.079 | 12.19 | 24.332 | 13.349 | 0 | 0 | 54.112 | 54.159 | 43.755 | 23.273 | 0 | 0 | 51.521 | 32.112 | [5 empty] | 0 | 3.251 | 13 | 2.7092 | 2.5 | 0.7065 | 0.53571 | 1.9643 | 72.5049
04/19/10 | 15:48 | 0 | 19.578 | 0 | 1 | 0 | 28.967 | 45.338 | 27.616 | 27.329 | 12.295 | 24.318 | 13.333 | 0 | 0 | 54.098 | 54.212 | 43.762 | 23.329 | 0 | 0 | 51.507 | 32.144 | [5 empty] | 0 | 1.638 | 14 | 2.7138 | 2.5044 | 0.70668 | 0.53571 | 1.9687 | 72.5436
04/19/10 | 15:49 | 0 | 19.546 | 0 | 0 | 0 | 28.331 | 38.397 | 27.537 | 27.368 | 12.139 | 24.357 | 13.054 | 0 | 0 | 54.112 | 54.135 | 43.779 | 23.298 | 0 | 0 | 51.407 | 32.112 | [5 empty] | 0 | 0.963 | 15 | 2.7951 | 2.5817 | 0.70998 | 0.53571 | 2.0459 | 73.198
04/19/10 | 15:50 | 0 | 19.578 | 0 | 1 | 0 | 28.099 | 33.916 | 27.424 | 27.424 | 12.024 | 24.413 | 13.16 | 0 | 0 | 54.121 | 54.166 | 43.855 | 23.376 | 0 | 0 | 51.414 | 32.193 | [5 empty] | 0 | 0.675 | 16 | 2.7642 | 2.5523 | 0.70873 | 0.53571 | 2.0166 | 72.9539
04/19/10 | 15:51 | 0 | 19.623 | 0 | 1 | 0 | 28 | 31.421 | 27.277 | 27.446 | 11.993 | 24.482 | 13.575 | 0 | 0 | 54.191 | 54.215 | 43.903 | 23.447 | 0 | 0 | 51.484 | 32.24 | [5 empty] | 0 | 0.554 | 17 | 2.6434 | 2.4374 | 0.70383 | 0.53571 | 1.9017 | 71.9435
04/19/10 | 15:52 | 0 | 19.588 | 0 | 1 | 0 | 27.893 | 30.014 | 27.074 | 27.314 | 12.107 | 24.448 | 13.638 | 0 | 0 | 54.159 | 54.182 | 43.846 | 23.388 | 0 | 0 | 51.474 | 32.206 | [5 empty] | 0 | 0.579 | 18 | 2.625 | 2.42 | 0.70309 | 0.53571 | 1.8843 | 71.782
04/19/10 | 15:53 | 0 | 19.623 | 0 | 1 | 0 | 27.902 | 29.3 | 27.132 | 27.204 | 24.577 | 24.531 | 13.575 | 0 | 0 | 54.145 | 54.236 | 43.834 | 23.398 | 0 | 0 | 51.484 | 32.215 | [5 empty] | 0 | 0.698 | 19 | 2.6434 | 2.4374 | 0.70383 | 0.53571 | 1.9017 | 71.9435
04/19/10 | 15:54 | 0 | 19.563 | 0 | 1 | 0 | 40.908 | 28.785 | 27.194 | 27.025 | 20.833 | 24.448 | 13.047 | 1 | 0 | 54.135 | 54.182 | 43.776 | 23.388 | 0 | 0 | 51.428 | 32.157 | [5 empty] | 0 | 13.883 | 20 | 2.7971 | 2.5836 | 0.71006 | 0.53571 | 2.0479 | 73.2139
04/19/10 | 15:55 | 0 | 19.623 | 0 | 1 | 0 | 60.736 | 28.577 | 27.324 | 26.963 | 13.328 | 24.457 | 13.18 | 1 | 0 | 54.168 | 54.236 | 43.81 | 23.423 | 0 | 0 | 51.393 | 32.191 | [5 empty] | 0 | 33.773 | 21 | 2.7584 | 2.5468 | 0.70849 | 0.53571 | 2.0111 | 72.9072
04/19/10 | 15:56 | 0 | 19.588 | 0 | 1 | 0 | 44.434 | 28.567 | 27.579 | 26.904 | 12.403 | 24.327 | 12.997 | 0 | 0 | 54.112 | 54.159 | 43.776 | 23.315 | 0 | 0 | 51.313 | 32.181 | [5 empty] | 0 | 17.53 | 22 | 2.8117 | 2.5974 | 0.71065 | 0.53571 | 2.0617 | 73.327
04/19/10 | 15:57 | 0 | 19.563 | 0 | 1 | 0 | 34.868 | 33.763 | 27.772 | 27.003 | 11.958 | 24.376 | 12.725 | 0 | 0 | 54.112 | 54.159 | 43.752 | 23.315 | 0 | 0 | 51.292 | 32.181 | [5 empty] | 0 | 7.865 | 23 | 2.8909 | 2.6727 | 0.71386 | 0.53571 | 2.137 | 73.9223
04/19/10 | 15:58 | 0 | 19.598 | 0 | 0 | 0 | 30.913 | 46.898 | 27.807 | 27.179 | 12.242 | 24.386 | 13.155 | 0 | 0 | 54.121 | 54.145 | 43.786 | 23.374 | 0 | 0 | 51.346 | 32.215 | [5 empty] | 0 | 3.734 | 24 | 2.7657 | 2.5537 | 0.70879 | 0.53571 | 2.018 | 72.9655
04/19/10 | 15:59 | 0 | 19.613 | 0 | 1 | 0 | 29.217 | 46.888 | 27.723 | 27.363 | 12.775 | 24.278 | 13.638 | 0 | 0 | 54.065 | 54.112 | 43.776 | 23.339 | 0 | 0 | 51.313 | 32.206 | [5 empty] | 0 | 1.854 | 25 | 2.625 | 2.42 | 0.70309 | 0.53571 | 1.8843 | 71.782
04/19/10 | 16:00 | 0 | 19.588 | 0 | 1 | 0 | 28.496 | 39.899 | 27.652 | 27.459 | 12.255 | 24.303 | 13.366 | 0 | 0 | 54.065 | 54.112 | 43.822 | 23.388 | 0 | 0 | 51.313 | 32.23 | [5 empty] | 0 | 1.037 | 26 | 2.7042 | 2.4953 | 0.7063 | 0.53571 | 1.9596 | 72.4636
04/19/10 | 16:01 | 0 | 19.563 | 0 | 1 | 0 | 28.182 | 34.799 | 27.508 | 27.508 | 12.403 | 24.327 | 13.489 | 0 | 0 | 54.065 | 54.135 | 43.8 | 23.364 | 0 | 0 | 51.313 | 32.206 | [5 empty] | 0 | 0.674 | 27 | 2.6684 | 2.4612 | 0.70484 | 0.53571 | 1.9255 | 72.1604
04/19/10 | 16:02 | 0 | 19.588 | 0 | 1 | 0 | 28.037 | 31.892 | 27.338 | 27.483 | 12.403 | 24.327 | 13.243 | 0 | 0 | 54.112 | 54.112 | 43.776 | 23.388 | 0 | 0 | 51.313 | 32.23 | [5 empty] | 0 | 0.554 | 28 | 2.74 | 2.5293 | 0.70775 | 0.53571 | 1.9936 | 72.759
04/19/10 | 16:03 | 0 | 19.588 | 0 | 1 | 0 | 27.988 | 30.303 | 27.169 | 27.387 | 12.157 | 24.376 | 13.268 | 0 | 0 | 54.112 | 54.112 | 43.822 | 23.339 | 0 | 0 | 51.292 | 32.206 | [5 empty] | 0 | 0.601 | 29 | 2.7328 | 2.5224 | 0.70745 | 0.53571 | 1.9867 | 72.6996
04/19/10 | 16:04 | 0 | 19.563 | 0 | 1 | 0 | 27.917 | 29.435 | 27.098 | 27.289 | 21.726 | 24.398 | 12.946 | 0 | 0 | 53.998 | 54.044 | 43.776 | 23.29 | 0 | 0 | 51.269 | 32.181 | [5 empty] | 0 | 0.628 | 30 | 2.8265 | 2.6115 | 0.71125 | 0.53571 | 2.0758 | 73.4412
04/19/10 | 16:05 | 1 | 19.588 | 0 | 1 | 0 | 35.057 | 28.952 | 27.289 | 27.145 | 24.568 | 24.376 | 13.195 | 1 | 0 | 54.089 | 54.112 | 43.8 | 23.388 | 0 | 0 | 51.269 | 32.206 | [5 empty] | 19.588 | 7.912 | 31 | 2.754 | 2.5426 | 0.70831 | 0.53571 | 2.0069 | 72.8721
04/19/10 | 16:06 | 0 | 19.563 | 0 | 0 | 0 | 62.206 | 28.663 | 27.363 | 27.003 | 14.528 | 24.376 | 13.489 | 1 | 0 | 54.089 | 54.089 | 43.752 | 23.339 | 0 | 0 | 51.222 | 32.181 | [5 empty] | 0 | 35.203 | 32 | 2.6684 | 2.4612 | 0.70484 | 0.53571 | 1.9255 | 72.1604
04/19/10 | 16:07 | 0 | 19.563 | 0 | 1 | 0 | 47.392 | 28.496 | 27.652 | 26.978 | 12.23 | 24.376 | 13.318 | 0 | 0 | 54.065 | 54.089 | 43.752 | 23.388 | 0 | 0 | 51.222 | 32.181 | [5 empty] | 0 | 20.414 | 33 | 2.7182 | 2.5086 | 0.70686 | 0.53571 | 1.9729 | 72.5798
04/19/10 | 16:08 | 0 | 19.588 | 0 | 1 | 0 | 36.301 | 31.627 | 27.844 | 27.074 | 11.958 | 24.352 | 13.293 | 0 | 0 | 54.044 | 54.065 | 43.728 | 23.364 | 0 | 0 | 51.199 | 32.157 | [5 empty] | 0 | 9.227 | 34 | 2.7255 | 2.5155 | 0.70716 | 0.53571 | 1.9798 | 72.6398
04/19/10 | 16:09 | 0 | 19.583 | 0 | 1 | 0 | 31.524 | 44.451 | 27.839 | 27.14 | 11.609 | 24.322 | 13.288 | 0 | 0 | 53.993 | 54.037 | 43.7 | 23.383 | 0 | 0 | 51.171 | 32.152 | [5 empty] | 0 | 4.384 | 35 | 2.7269 | 2.5169 | 0.70722 | 0.53571 | 1.9812 | 72.6518
04/19/10 | 16:10 | 0 | 19.588 | 0 | 1 | 0 | 29.506 | 48.242 | 27.844 | 27.338 | 11.958 | 24.278 | 13.195 | 0 | 0 | 53.998 | 54.065 | 43.728 | 23.413 | 0 | 0 | 51.222 | 32.181 | [5 empty] | 0 | 2.168 | 36 | 2.754 | 2.5426 | 0.70831 | 0.53571 | 2.0069 | 72.8721
04/19/10 | 16:11 | 0 | 19.53 | 0 | 1 | 0 | 28.606 | 41.695 | 27.714 | 27.473 | 11.78 | 24.246 | 13.409 | 1 | 0 | 53.984 | 54.005 | 43.762 | 23.354 | 0 | 0 | 51.208 | 32.147 | [5 empty] | 0 | 1.133 | 37 | 2.6917 | 2.4834 | 0.70579 | 0.53571 | 1.9477 | 72.3586
04/19/10 | 16:12 | 0 | 19.53 | 0 | 1 | 0 | 28.243 | 35.938 | 27.544 | 27.569 | 11.729 | 24.269 | 12.989 | 0 | 0 | 53.937 | 53.96 | 43.74 | 23.378 | 0 | 0 | 51.255 | 32.169 | [5 empty] | 0 | 0.674 | 38 | 2.814 | 2.5996 | 0.71074 | 0.53571 | 2.0639 | 73.345
04/19/10 | 16:13 | 0 | 19.505 | 0 | 1 | 0 | 28.052 | 32.531 | 27.304 | 27.544 | 11.78 | 24.269 | 12.619 | 0 | 0 | 53.984 | 54.005 | 43.693 | 23.403 | 0 | 0 | 51.255 | 32.147 | [5 empty] | 0 | 0.508 | 39 | 2.9217 | 2.7021 | 0.71511 | 0.53571 | 2.1663 | 74.1456
04/19/10 | 16:14 | 0 | 19.5 | 0 | 1 | 0 | 27.924 | 30.6 | 27.13 | 27.419 | 11.649 | 24.239 | 13.18 | 0 | 0 | 53.977 | 53.956 | 43.712 | 23.325 | 0 | 0 | 51.204 | 32.139 | [5 empty] | 0 | 0.505 | 40 | 2.7584 | 2.5468 | 0.70849 | 0.53571 | 2.0111 | 72.9072
04/19/10 | 16:15 | 0 | 19.53 | 0 | 0 | 0 | 27.932 | 29.592 | 27.064 | 27.28 | 22.175 | 24.269 | 12.989 | 0 | 0 | 53.984 | 53.984 | 43.74 | 23.329 | 0 | 0 | 51.208 | 32.193 | [5 empty] | 0 | 0.652 | 41 | 2.814 | 2.5996 | 0.71074 | 0.53571 | 2.0639 | 73.345
04/19/10 | 16:16 | 0 | 19.5 | 0 | 1 | 0 | 35.086 | 29.033 | 27.155 | 27.105 | 24.119 | 24.264 | 13.009 | 0 | 0 | 53.956 | 53.956 | 43.664 | 23.3 | 0 | 0 | 51.18 | 32.164 | [5 empty] | 0 | 7.981 | 42 | 2.8082 | 2.5941 | 0.71051 | 0.53571 | 2.0584 | 73.3
04/19/10 | 16:17 | 0 | 19.53 | 0 | 1 | 0 | 54.394 | 28.702 | 27.329 | 27.015 | 13.879 | 24.293 | 12.939 | 1 | 0 | 53.984 | 53.96 | 43.693 | 23.354 | 0 | 0 | 51.208 | 32.193 | [5 empty] | 0 | 27.379 | 43 | 2.8286 | 2.6135 | 0.71133 | 0.53571 | 2.0778 | 73.4567
04/19/10 | 16:18 | 0 | 19.475 | 0 | 1 | 0 | 49.92 | 28.528 | 27.468 | 26.939 | 12.934 | 24.264 | 12.612 | 0 | 0 | 53.932 | 53.956 | 43.64 | 23.278 | 0 | 0 | 51.134 | 32.139 | [5 empty] | 0 | 22.981 | 44 | 2.9238 | 2.704 | 0.71519 | 0.53571 | 2.1683 | 74.1602
04/19/10 | 16:19 | 0 | 19.53 | 0 | 1 | 0 | 38.899 | 31.303 | 27.763 | 27.039 | 11.903 | 24.222 | 12.768 | 1 | 0 | 53.96 | 53.96 | 43.693 | 23.329 | 0 | 0 | 51.117 | 32.147 | [5 empty] | 0 | 11.86 | 45 | 2.8784 | 2.6608 | 0.71335 | 0.53571 | 2.1251 | 73.8304
04/19/10 | 16:20 | 0 | 19.475 | 0 | 1 | 0 | 32.478 | 41.925 | 27.829 | 27.059 | 12.441 | 24.239 | 13.205 | 0 | 0 | 53.886 | 53.956 | 43.592 | 23.278 | 0 | 0 | 51.066 | 32.044 | [5 empty] | 0 | 5.419 | 46 | 2.7511 | 2.5399 | 0.7082 | 0.53571 | 2.0041 | 72.8486
04/19/10 | 16:21 | 0 | 19.453 | 0 | 1 | 0 | 29.852 | 46.893 | 27.758 | 27.228 | 12.192 | 24.217 | 13.328 | 0 | 0 | 53.886 | 53.909 | 43.64 | 23.349 | 0 | 0 | 51.089 | 32.093 | [5 empty] | 0 | 2.624 | 47 | 2.7153 | 2.5058 | 0.70674 | 0.53571 | 1.9701 | 72.5557
04/19/10 | 16:22 | 0 | 19.475 | 0 | 0 | 0 | 28.768 | 43.264 | 27.709 | 27.419 | 12.094 | 24.193 | 13.032 | 0 | 0 | 53.886 | 53.909 | 43.664 | 23.374 | 0 | 0 | 51.066 | 32.093 | [5 empty] | 0 | 1.349 | 48 | 2.8015 | 2.5877 | 0.71024 | 0.53571 | 2.052 | 73.248
04/19/10 | 16:23 | 0 | 19.483 | 0 | 1 | 0 | 28.292 | 37.418 | 27.642 | 27.544 | 11.556 | 24.197 | 12.816 | 0 | 0 | 53.914 | 53.96 | 43.669 | 23.378 | 0 | 0 | 51.094 | 32.122 | [5 empty] | 0 | 0.748 | 49 | 2.8644 | 2.6475 | 0.71279 | 0.53571 | 2.1118 | 73.7268
04/19/10 | 16:24 | 0 | 19.453 | 0 | 1 | 0 | 28.023 | 33.326 | 27.468 | 27.515 | 11.772 | 24.168 | 12.539 | 0 | 0 | 53.886 | 53.909 | 43.64 | 23.325 | 0 | 0 | 51.089 | 32.068 | [5 empty] | 0 | 0.508 | 50 | 2.945 | 2.7242 | 0.71605 | 0.53571 | 2.1885 | 74.311
04/19/10 | 16:25 | 0 | 19.475 | 0 | 1 | 0 | 27.973 | 31.034 | 27.228 | 27.468 | 11.674 | 24.264 | 12.76 | 0 | 0 | 53.909 | 53.886 | 43.664 | 23.349 | 0 | 0 | 51.089 | 32.068 | [5 empty] | 0 | 0.505 | 51 | 2.8807 | 2.663 | 0.71345 | 0.53571 | 2.1273 | 73.8476
04/19/10 | 16:26 | 0 | 19.475 | 0 | 1 | 0 | 27.902 | 29.781 | 27.155 | 27.373 | 22.675 | 24.288 | 12.811 | 0 | 0 | 53.909 | 53.909 | 43.688 | 23.349 | 0 | 0 | 51.043 | 32.117 | [5 empty] | 0 | 0.529 | 52 | 2.8658 | 2.6489 | 0.71284 | 0.53571 | 2.1132 | 73.7377
04/19/10 | 16:27 | 0 | 19.475 | 0 | 1 | 0 | 35.957 | 29.106 | 27.179 | 27.25 | 24.649 | 24.239 | 12.984 | 0 | 0 | 53.909 | 53.886 | 43.664 | 23.325 | 0 | 0 | 51.043 | 32.093 | [5 empty] | 0 | 8.707 | 53 | 2.8155 | 2.601 | 0.7108 | 0.53571 | 2.0653 | 73.3562
04/19/10 | 16:28 | 0 | 19.442 | 0 | 1 | 0 | 62.649 | 28.712 | 27.243 | 27.052 | 13.914 | 24.207 | 12.803 | 1 | 0 | 53.855 | 53.855 | 43.585 | 23.246 | 0 | 0 | 51.012 | 32.036 | [5 empty] | 0 | 35.597 | 54 | 2.8682 | 2.6511 | 0.71294 | 0.53571 | 2.1154 | 73.755
04/19/10 | 16:29 | 0 | 19.5 | 0 | 1 | 0 | 47.49 | 28.577 | 27.515 | 26.985 | 12.539 | 24.217 | 12.959 | 0 | 0 | 53.909 | 53.862 | 43.64 | 23.325 | 0 | 0 | 51.043 | 32.093 | [5 empty] | 0 | 20.505 | 55 | 2.8227 | 2.6079 | 0.7111 | 0.53571 | 2.0722 | 73.4122
04/19/10 | 16:30 | 0 | 19.475 | 0 | 0 | 0 | 36.497 | 31.323 | 27.758 | 27.034 | 11.797 | 24.264 | 13.132 | 1 | 0 | 53.862 | 53.886 | 43.592 | 23.374 | 0 | 0 | 51.019 | 32.044 | [5 empty] | 0 | 9.463 | 56 | 2.7724 | 2.5601 | 0.70906 | 0.53571 | 2.0243 | 73.0189
04/19/10 | 16:31 | 0 | 19.553 | 0 | 1 | 0 | 31.811 | 43.86 | 27.978 | 27.135 | 11.8 | 24.244 | 12.861 | 0 | 0 | 53.921 | 53.921 | 43.673 | 23.354 | 0 | 0 | 51.008 | 32.076 | [5 empty] | 0 | 4.676 | 57 | 2.8513 | 2.6351 | 0.71225 | 0.53571 | 2.0994 | 73.6288
04/19/10 | 16:32 | 0 | 19.553 | 0 | 1 | 0 | 29.739 | 48.737 | 27.954 | 27.304 | 11.207 | 24.244 | 12.69 | 0 | 0 | 53.921 | 53.897 | 43.649 | 23.378 | 0 | 0 | 51.008 | 32.098 | [5 empty] | 0 | 2.435 | 58 | 2.9011 | 2.6824 | 0.71427 | 0.53571 | 2.1467 | 73.9966
04/19/10 | 16:33 | 0 | 19.495 | 0 | 1 | 0 | 28.79 | 42.63 | 27.826 | 27.466 | 11.644 | 24.188 | 12.657 | 0 | 0 | 53.89 | 53.867 | 43.688 | 23.369 | 0 | 0 | 51.001 | 32.066 | [5 empty] | 0 | 1.324 | 59 | 2.9107 | 2.6915 | 0.71466 | 0.53571 | 2.1558 | 74.0661
04/19/10 | 16:34 | 0 | 19.495 | 1 | 1 | 0 | 28.331 | 36.732 | 27.731 | 27.657 | 11.42 | 24.188 | 12.582 | 0 | 0 | 53.867 | 53.89 | 43.664 | 23.418 | 0 | 0 | 51.024 | 32.044 | [5 empty] | 0 | 0.674 | 60 | 2.9325 | 2.7123 | 0.71555 | 0.53571 | 2.1766 | 74.2224
04/19/10 | 16:35 | 0 | 19.553 | 0 | 1 | 0 | 28.148 | 33.144 | 27.593 | 27.689 | 11.33 | 24.318 | 12.763 | 0 | 0 | 53.874 | 53.921 | 43.695 | 23.425 | 0 | 0 | 51.054 | 32.098 | [5 empty] | 0 | 0.459 | 61 | 2.8798 | 2.6622 | 0.71341 | 0.53571 | 2.1265 | 73.8411
04/19/10 | 16:36 | 0 | 19.495 | 0 | 1 | 0 | 28.02 | 31.08 | 27.346 | 27.611 | 11.199 | 24.357 | 12.73 | 0 | 0 | 53.867 | 53.89 | 43.664 | 23.369 | 0 | 0 | 51.001 | 32.066 | [5 empty] | 0 | 0.409 | 62 | 2.8894 | 2.6713 | 0.7138 | 0.53571 | 2.1356 | 73.9117
04/19/10 | 16:37 | 0 | 19.52 | 0 | 0 | 0 | 28.02 | 29.874 | 27.272 | 27.513 | 18.535 | 24.332 | 12.212 | 0 | 0 | 53.89 | 53.867 | 43.688 | 23.393 | 0 | 0 | 50.977 | 32.09 | [5 empty] | 0 | 0.507 | 63 | 3.0403 | 2.8147 | 0.71991 | 0.53571 | 2.279 | 74.9607
04/19/10 | 16:38 | 1 | 19.546 | 0 | 1 | 0 | 31.801 | 29.249 | 27.368 | 27.346 | 28.765 | 24.261 | 12.335 | 0 | 0 | 53.89 | 53.844 | 43.688 | 23.369 | 0 | 0 | 50.954 | 32.09 | [5 empty] | 19.546 | 4.455 | 64 | 3.0044 | 2.7807 | 0.71846 | 0.53571 | 2.245 | 74.7211
04/19/10 | 16:39 | 0 | 19.546 | 0 | 1 | 0 | 62.101 | 28.839 | 27.466 | 27.177 | 13.522 | 24.261 | 12.433 | 1 | 0 | 53.914 | 53.867 | 43.664 | 23.369 | 0 | 0 | 50.954 | 32.09 | [5 empty] | 0 | 34.924 | 65 | 2.9759 | 2.7535 | 0.7173 | 0.53571 | 2.2178 | 74.5261
04/19/10 | 16:40 | 0 | 19.52 | 0 | 1 | 0 | 49.831 | 28.599 | 27.657 | 27.152 | 11.471 | 24.261 | 12.212 | 1 | 0 | 53.89 | 53.844 | 43.664 | 23.369 | 0 | 0 | 50.977 | 32.115 | [5 empty] | 0 | 22.679 | 66 | 3.0403 | 2.8147 | 0.71991 | 0.53571 | 2.279 | 74.9607
04/19/10 | 16:41 | 0 | 19.52 | 0 | 1 | 0 | 37.624 | 30.403 | 27.947 | 27.177 | 11.224 | 24.261 | 12.162 | 0 | 0 | 53.867 | 53.844 | 43.664 | 23.369 | 0 | 0 | 50.977 | 32.139 | [5 empty] | 0 | 10.447 | 67 | 3.0548 | 2.8286 | 0.7205 | 0.53571 | 2.2928 | 75.0565
04/19/10 | 16:42 | 0 | 19.52 | 0 | 1 | 0 | 32.235 | 41.808 | 28.067 | 27.248 | 11.322 | 24.212 | 12.237 | 0 | 0 | 53.844 | 53.82 | 43.618 | 23.393 | 0 | 0 | 51.001 | 32.139 | [5 empty] | 0 | 4.987 | 68 | 3.033 | 2.8078 | 0.71962 | 0.53571 | 2.2721 | 74.9125
04/19/10 | 16:43 | 0 | 19.488 | 0 | 1 | 0 | 29.94 | 48.884 | 28.013 | 27.385 | 10.895 | 24.18 | 12.104 | 0 | 0 | 53.79 | 53.79 | 43.587 | 23.361 | 0 | 0 | 50.97 | 32.132 | [5 empty] | 0 | 2.555 | 69 | 3.0717 | 2.8446 | 0.72119 | 0.53571 | 2.3089 | 75.1664
04/19/10 | 16:44 | 0 | 19.488 | 0 | 0 | 0 | 28.952 | 43.516 | 27.89 | 27.554 | 10.819 | 24.156 | 11.981 | 0 | 0 | 53.813 | 53.79 | 43.611 | 23.361 | 0 | 0 | 50.994 | 32.108 | [5 empty] | 0 | 1.398 | 70 | 3.1075 | 2.8787 | 0.72264 | 0.53571 | 2.3429 | 75.3957
04/19/10 | 16:45 | 0 | 19.463 | 0 | 1 | 0 | 28.469 | 37.289 | 27.794 | 27.674 | 10.598 | 24.134 | 12.006 | 0 | 0 | 53.813 | 53.79 | 43.587 | 23.361 | 0 | 0 | 51.015 | 32.108 | [5 empty] | 0 | 0.795 | 71 | 3.1003 | 2.8717 | 0.72234 | 0.53571 | 2.336 | 75.3495
04/19/10 | 16:46 | 0 | 19.52 | 0 | 1 | 0 | 28.26 | 33.488 | 27.657 | 27.755 | 10.656 | 24.166 | 12.039 | 0 | 0 | 53.844 | 53.844 | 43.664 | 23.418 | 0 | 0 | 51.045 | 32.139 | [5 empty] | 0 | 0.505 | 72 | 3.0906 | 2.8626 | 0.72195 | 0.53571 | 2.3269 | 75.2882
04/19/10 | 16:47 | 0 | 19.513 | 0 | 1 | 0 | 28.084 | 31.264 | 27.336 | 27.65 | 10.797 | 24.156 | 11.858 | 0 | 0 | 53.837 | 53.79 | 43.633 | 23.361 | 0 | 0 | 50.97 | 32.083 | [5 empty] | 0 | 0.434 | 73 | 3.1434 | 2.9127 | 0.72409 | 0.53571 | 2.377 | 75.6197
04/19/10 | 16:48 | 0 | 19.488 | 0 | 1 | 0 | 28.035 | 30.06 | 27.216 | 27.579 | 10.819 | 24.134 | 12.205 | 0 | 0 | 53.837 | 53.745 | 43.633 | 23.386 | 0 | 0 | 50.947 | 32.083 | [5 empty] | 0 | 0.456 | 74 | 3.0423 | 2.8167 | 0.72 | 0.53571 | 2.2809 | 74.9742
04/19/10 | 16:49 | 0 | 19.513 | 0 | 1 | 0 | 29.531 | 29.337 | 27.314 | 27.36 | 28.059 | 24.156 | 11.981 | 0 | 0 | 53.86 | 53.769 | 43.587 | 23.337 | 0 | 0 | 50.924 | 32.108 | [5 empty] | 0 | 2.171 | 75 | 3.1075 | 2.8787 | 0.72264 | 0.53571 | 2.3429 | 75.3957
04/19/10 | 16:50 | 0 | 19.488 | 0 | 1 | 0 | 60.793 | 28.952 | 27.385 | 27.24 | 12.921 | 24.229 | 12.056 | 1 | 0 | 53.813 | 53.79 | 43.611 | 23.361 | 0 | 0 | 50.97 | 32.108 | [5 empty] | 0 | 33.553 | 76 | 3.0857 | 2.8579 | 0.72175 | 0.53571 | 2.3222 | 75.2565
04/19/10 | 16:51 | 0 | 19.53 | 0 | 1 | 0 | 52.613 | 28.751 | 27.596 | 27.113 | 10.543 | 24.197 | 11.727 | 1 | 0 | 53.83 | 53.806 | 43.58 | 23.332 | 0 | 0 | 50.984 | 32.171 | [5 empty] | 0 | 25.5 | 77 | 3.1815 | 2.949 | 0.72564 | 0.53571 | 2.4133 | 75.8527
04/19/10 | 16:52 | 0 | 19.53 | 0 | 0 | 0 | 38.949 | 29.908 | 27.883 | 27.162 | 10.467 | 24.173 | 11.679 | 0 | 0 | 53.83 | 53.783 | 43.626 | 23.332 | 0 | 0 | 50.94 | 32.149 | [5 empty] | 0 | 11.787 | 78 | 3.1955 | 2.9623 | 0.7262 | 0.53571 | 2.4265 | 75.9367
04/19/10 | 16:53 | 0 | 19.53 | 0 | 1 | 0 | 32.744 | 40.241 | 28.052 | 27.208 | 10.493 | 24.197 | 11.481 | 0 | 0 | 53.806 | 53.759 | 43.626 | 23.307 | 0 | 0 | 50.94 | 32.149 | [5 empty] | 0 | 5.536 | 79 | 3.2531 | 3.0171 | 0.72854 | 0.53571 | 2.4813 | 76.2755
04/19/10 | 16:54 | 0 | 19.53 | 0 | 1 | 0 | 30.148 | 49.241 | 28.027 | 27.353 | 10.591 | 24.151 | 11.777 | 0 | 0 | 53.806 | 53.759 | 43.626 | 23.378 | 0 | 0 | 50.94 | 32.149 | [5 empty] | 0 | 2.795 | 80 | 3.1669 | 2.9351 | 0.72505 | 0.53571 | 2.3994 | 75.7644
04/19/10 | 16:55 | 0 | 19.53 | 0 | 1 | 0 | 28.991 | 44.61 | 27.883 | 27.596 | 10.616 | 24.173 | 11.604 | 0 | 0 | 53.759 | 53.759 | 43.58 | 23.403 | 0 | 0 | 50.893 | 32.149 | [5 empty] | 0 | 1.395 | 81 | 3.2173 | 2.983 | 0.72709 | 0.53571 | 2.4473 | 76.0665
04/19/10 | 16:56 | 0 | 19.5 | 0 | 1 | 0 | 28.457 | 37.933 | 27.782 | 27.662 | 10.39 | 24.072 | 11.624 | 0 | 0 | 53.778 | 53.731 | 43.597 | 23.374 | 0 | 0 | 50.865 | 32.12 | [5 empty] | 0 | 0.795 | 82 | 3.2115 | 2.9775 | 0.72685 | 0.53571 | 2.4418 | 76.032
04/19/10 | 16:57 | 0 | 19.505 | 0 | 1 | 0 | 28.221 | 33.826 | 27.596 | 27.741 | 10.467 | 24.151 | 11.752 | 0 | 0 | 53.759 | 53.759 | 43.602 | 23.403 | 0 | 0 | 50.893 | 32.076 | [5 empty] | 0 | 0.48 | 83 | 3.1742 | 2.942 | 0.72534 | 0.53571 | 2.4063 | 75.8087
04/19/10 | 16:58 | 0 | 19.5 | 0 | 1 | 0 | 28.096 | 31.421 | 27.373 | 27.638 | 10.661 | 24.121 | 11.697 | 0 | 0 | 53.755 | 53.708 | 43.551 | 23.374 | 0 | 0 | 50.842 | 32.046 | [5 empty] | 0 | 0.458 | 84 | 3.1902 | 2.9573 | 0.72599 | 0.53571 | 2.4216 | 75.9053
04/19/10 | 16:59 | 0 | 19.475 | 0 | 0 | 0 | 28.072 | 30.119 | 27.204 | 27.542 | 10.611 | 24.168 | 11.649 | 0 | 0 | 53.778 | 53.685 | 43.573 | 23.398 | 0 | 0 | 50.842 | 32.071 | [5 empty] | 0 | 0.53 | 85 | 3.2042 | 2.9706 | 0.72656 | 0.53571 | 2.4348 | 75.9888
04/19/10 | 17:00 | 1 | 19.5 | 0 | 1 | 0 | 28.361 | 29.371 | 27.299 | 27.373 | 27.951 | 24.143 | 11.599 | 0 | 0 | 53.778 | 53.708 | 43.573 | 23.349 | 0 | 0 | 50.842 | 32.095 | [5 empty] | 19.5 | 0.988 | 86 | 3.2188 | 2.9844 | 0.72715 | 0.53571 | 2.4487 | 76.0751
04/19/10 | 17:01 | 0 | 19.475 | 0 | 1 | 0 | 57.172 | 28.962 | 27.444 | 27.204 | 15.081 | 24.193 | 11.649 | 1 | 0 | 53.778 | 53.731 | 43.551 | 23.398 | 0 | 0 | 50.842 | 32.095 | [5 empty] | 0 | 29.968 | 87 | 3.2042 | 2.9706 | 0.72656 | 0.53571 | 2.4348 | 75.9888
04/19/10 | 17:02 | 0 | 19.475 | 0 | 1 | 0 | 54.719 | 28.697 | 27.566 | 27.132 | 11.378 | 24.193 | 11.45 | 1 | 0 | 53.778 | 53.685 | 43.573 | 23.374 | 0 | 0 | 50.865 | 32.095 | [5 empty] | 0 | 27.587 | 88 | 3.2622 | 3.0256 | 0.7289 | 0.53571 | 2.4899 | 76.3275
04/19/10 | 17:03 | 0 | 19.475 | 0 | 1 | 0 | 39.93 | 29.54 | 27.807 | 27.157 | 11.056 | 24.193 | 11.4 | 0 | 0 | 53.778 | 53.708 | 43.551 | 23.374 | 0 | 0 | 50.889 | 32.095 | [5 empty] | 0 | 12.773 | 89 | 3.2767 | 3.0395 | 0.72949 | 0.53571 | 2.5038 | 76.4107
04/19/10 | 17:04 | 0 | 19.5 | 0 | 1 | 0 | 33.115 | 39.109 | 27.927 | 27.179 | 11.154 | 24.121 | 11.624 | 0 | 0 | 53.755 | 53.708 | 43.527 | 23.374 | 0 | 0 | 50.889 | 32.095 | [5 empty] | 0 | 5.936 | 90 | 3.2115 | 2.9775 | 0.72685 | 0.53571 | 2.4418 | 76.032
04/19/10 | 17:05 | 0 | 19.5 | 0 | 1 | 0 | 30.264 | 49.098 | 27.927 | 27.348 | 10.709 | 24.097 | 11.425 | 0 | 0 | 53.708 | 53.685 | 43.527 | 23.349 | 0 | 0 | 50.842 | 32.12 | [5 empty] | 0 | 2.916 | 91 | 3.2694 | 3.0326 | 0.7292 | 0.53571 | 2.4968 | 76.3692
04/19/10 | 17:06 | 0 | 19.5 | 0 | 1 | 0 | 29.06 | 44.65 | 27.733 | 27.542 | 10.412 | 24.121 | 11.523 | 0 | 0 | 53.708 | 53.664 | 43.597 | 23.398 | 0 | 0 | 50.795 | 32.12 | [5 empty] | 0 | 1.518 | 92 | 3.2409 | 3.0054 | 0.72804 | 0.53571 | 2.4697 | 76.2047
04/19/10 | 17:07 | 0 | 19.442 | 0 | 0 | 0 | 28.449 | 37.925 | 27.606 | 27.581 | 10.357 | 24.016 | 11.516 | 0 | 0 | 53.678 | 53.654 | 43.496 | 23.366 | 0 | 0 | 50.812 | 32.039 | [5 empty] | 0 | 0.868 | 93 | 3.2429 | 3.0074 | 0.72813 | 0.53571 | 2.4717 | 76.2165
04/19/10 | 17:08 | 0 | 19.5 | 0 | 1 | 0 | 28.216 | 33.704 | 27.422 | 27.638 | 10.39 | 24.168 | 11.574 | 0 | 0 | 53.708 | 53.685 | 43.573 | 23.445 | 0 | 0 | 50.774 | 32.071 | [5 empty] | 0 | 0.578 | 94 | 3.2261 | 2.9913 | 0.72744 | 0.53571 | 2.4556 | 76.1179
04/19/10 | 17:09 | 0 | 19.5 | 0 | 1 | 0 | 28.121 | 31.323 | 27.253 | 27.542 | 10.339 | 24.121 | 11.574 | 0 | 0 | 53.755 | 53.664 | 43.621 | 23.349 | 0 | 0 | 50.751 | 32.071 | [5 empty] | 0 | 0.579 | 95 | 3.2261 | 2.9913 | 0.72744 | 0.53571 | 2.4556 | 76.1179
04/19/10 | 17:10 | 0 | 19.475 | 0 | 1 | 0 | 28.015 | 29.991 | 27.076 | 27.365 | 10.209 | 24.136 | 11.418 | 0 | 0 | 53.724 | 53.633 | 43.59 | 23.366 | 0 | 0 | 50.721 | 32.063 | [5 empty] | 0 | 0.65 | 96 | 3.2715 | 3.0345 | 0.72928 | 0.53571 | 2.4988 | 76.3809
04/19/10 | 17:11 | 0 | 19.415 | 0 | 1 | 0 | 27.964 | 29.288 | 27.071 | 27.145 | 27.554 | 24.038 | 11.564 | 0 | 0 | 53.694 | 53.603 | 43.513 | 23.339 | 0 | 0 | 50.69 | 32.059 | [5 empty] | 0 | 0.819 | 97 | 3.229 | 2.9941 | 0.72756 | 0.53571 | 2.4584 | 76.135
04/19/10 | 17:12 | 0 | 19.475 | 0 | 1 | 0 | 53.017 | 28.913 | 27.204 | 27.01 | 15.402 | 24.094 | 11.476 | 1 | 0 | 53.706 | 53.659 | 43.501 | 23.396 | 0 | 0 | 50.793 | 32.068 | [5 empty] | 0 | 26.007 | 98 | 3.2546 | 3.0184 | 0.7286 | 0.53571 | 2.4827 | 76.284
04/19/10 | 17:13 | 0 | 19.465 | 0 | 1 | 0 | 55.484 | 28.589 | 27.336 | 26.88 | 11.662 | 24.06 | 11.44 | 1 | 0 | 53.694 | 53.58 | 43.513 | 23.339 | 0 | 0 | 50.76 | 32.083 | [5 empty] | 0 | 28.604 | 99 | 3.2651 | 3.0284 | 0.72902 | 0.53571 | 2.4927 | 76.3442
04/19/10 | 17:14 | 0 | 19.44 | 0 | 1 | 0 | 39.99 | 29.457 | 27.505 | 26.951 | 10.231 | 24.085 | 11.292 | 0 | 0 | 53.65 | 53.603 | 43.42 | 23.339 | 0 | 0 | 50.737 | 32.059 | [5 empty] | 0 | 13.039 | 100 | 3.3082 | 3.0694 | 0.73077 | 0.53571 | 2.5337 | 76.588
04/19/10 | 17:15 | 0 | 19.44 | 0 | 1 | 0 | 32.845 | 39.777 | 27.625 | 27 | 10.452 | 24.06 | 11.169 | 0 | 0 | 53.65 | 53.58 | 43.468 | 23.339 | 0 | 0 | 50.714 | 32.059 | [5 empty] | 0 | 5.845 | 101 | 3.344 | 3.1034 | 0.73222 | 0.53571 | 2.5677 | 76.7858
04/19/10 | 17:16 | 0 | 19.465 | 0 | 1 | 0 | 29.938 | 48.741 | 27.53 | 27.145 | 10.083 | 24.038 | 11.415 | 0 | 0 | 53.626 | 53.58 | 43.492 | 23.361 | 0 | 0 | 50.714 | 32.034 | [5 empty] | 0 | 2.793 | 102 | 3.2724 | 3.0353 | 0.72932 | 0.53571 | 2.4996 | 76.3858
04/19/10 | 17:17 | 0 | 19.44 | 0 | 1 | 0 | 28.734 | 43.044 | 27.41 | 27.314 | 10.181 | 24.109 | 11.267 | 0 | 0 | 53.626 | 53.559 | 43.492 | 23.386 | 0 | 0 | 50.714 | 32.059 | [5 empty] | 0 | 1.42 | 103 | 3.3154 | 3.0763 | 0.73106 | 0.53571 | 2.5406 | 76.6285
04/19/10 | 17:18 | 0 | 19.44 | 0 | 1 | 0 | 28.229 | 36.371 | 27.289 | 27.41 | 10.181 | 24.158 | 11.292 | 0 | 0 | 53.626 | 53.603 | 43.513 | 23.435 | 0 | 0 | 50.76 | 32.083 | [5 empty] | 0 | 0.819 | 104 | 3.3082 | 3.0694 | 0.73077 | 0.53571 | 2.5337 | 76.588
04/19/10 | 17:19 | 0 | 19.41 | 0 | 1 | 0 | 27.91 | 32.51 | 27.02 | 27.26 | 10.053 | 24.129 | 11.237 | 0 | 0 | 53.598 | 53.507 | 43.484 | 23.356 | 0 | 0 | 50.641 | 32.029 | [5 empty] | 0 | 0.65 | 105 | 3.3242 | 3.0846 | 0.73142 | 0.53571 | 2.5489 | 76.6769
04/19/10 | 17:20 | 0 | 19.44 | 0 | 1 | 0 | 27.868 | 30.47 | 26.88 | 27.169 | 10.083 | 24.205 | 11.194 | 0 | 0 | 53.65 | 53.559 | 43.513 | 23.386 | 0 | 0 | 50.669 | 32.059 | [5 empty] | 0 | 0.699 | 106 | 3.3367 | 3.0965 | 0.73193 | 0.53571 | 2.5608 | 76.7459
04/19/10 | 17:21 | 0 | 19.44 | 0 | 1 | 0 | 27.794 | 29.432 | 26.784 | 27.025 | 10.083 | 24.254 | 11.194 | 0 | 0 | 53.65 | 53.535 | 43.492 | 23.339 | 0 | 0 | 50.69 | 32.034 | [5 empty] | 0 | 0.769 | 107 | 3.3367 | 3.0965 | 0.73193 | 0.53571 | 2.5608 | 76.7459
04/19/10 | 17:22 | 0 | 19.359 | 0 | 1 | 0 | 27.645 | 28.849 | 26.826 | 26.777 | 25.139 | 24.175 | 11.164 | 0 | 0 | 53.622 | 53.531 | 43.439 | 23.31 | 0 | 0 | 50.618 | 32.005 | [5 empty] | 0 | 0.868 | 108 | 3.3454 | 3.1048 | 0.73228 | 0.53571 | 2.5691 | 76.7937
04/19/10 | 17:23 | 0 | 19.41 | 0 | 1 | 0 | 48.508 | 28.513 | 26.922 | 26.681 | 17.906 | 24.224 | 11.114 | 1 | 0 | 53.622 | 53.507 | 43.415 | 23.356 | 0 | 0 | 50.641 | 32.029 | [5 empty] | 0 | 21.827 | 109 | 3.36 | 3.1186 | 0.73287 | 0.53571 | 2.5829 | 76.8729
04/19/10 | 17:24 | 0 | 19.41 | 0 | 1 | 0 | 55.111 | 28.27 | 27.115 | 26.632 | 12.398 | 24.153 | 11.164 | 1 | 0 | 53.575 | 53.531 | 43.367 | 23.356 | 0 | 0 | 50.662 | 32.054 | [5 empty] | 0 | 28.479 | 110 | 3.3454 | 3.1048 | 0.73228 | 0.53571 | 2.5691 | 76.7937
04/19/10 | 17:25 | 0 | 19.385 | 0 | 1 | 1 | 39.397 | 29.403 | 27.211 | 26.706 | 11.903 | 24.175 | 11.212 | 0 | 0 | 53.575 | 53.531 | 43.391 | 23.356 | 0 | 0 | 50.641 | 32.078 | [5 empty] | 0 | 12.691 | 111 | 3.3315 | 3.0915 | 0.73171 | 0.53571 | 2.5558 | 76.7171
04/19/10 | 17:26 | 0 | 19.41 | 0 | 1 | 0 | 32.245 | 41.205 | 27.186 | 26.826 | 10.792 | 24.153 | 11.114 | 0 | 0 | 53.552 | 53.507 | 43.391 | 23.332 | 0 | 0 | 50.641 | 32.078 | [5 empty] | 0 | 5.419 | 0 | 3.36 | 3.1186 | 0.73287 | 0.53571 | 2.5829 | 76.8729
04/19/10 | 17:27 | 0 | 19.38 | 0 | 1 | 0 | 29.423 | 47.815 | 27.086 | 26.892 | 10.367 | 24.146 | 11.058 | 0 | 0 | 53.503 | 53.479 | 43.362 | 23.327 | 0 | 0 | 50.567 | 32.049 | [5 empty] | 0 | 2.531 | 1 | 3.3763 | 3.1341 | 1.0802 | 0.88235 | 2.2518 | 66.6939
04/19/10 | 17:28 | 0 | 19.38 | 0 | 1 | 0 | 28.339 | 40.896 | 26.941 | 27.037 | 10.392 | 24.146 | 11.058 | 0 | 0 | 53.503 | 53.479 | 43.386 | 23.351 | 0 | 0 | 50.567 | 32.024 | [5 empty] | 0 | 1.302 | 2 | 3.3763 | 3.1341 | 1.0802 | 0.88235 | 2.2518 | 66.6939
04/19/10 | 17:29 | 0 | 19.329 | 0 | 1 | 0 | 27.831 | 34.644 | 26.797 | 26.941 | 10.417 | 24.075 | 10.96 | 0 | 0 | 53.433 | 53.386 | 43.339 | 23.28 | 0 | 0 | 50.499 | 31.929 | [5 empty] | 0 | 0.89 | 3 | 3.4048 | 3.1613 | 1.0813 | 0.88235 | 2.2789 | 66.9316
04/19/10 | 17:30 | 0 | 19.284 | 0 | 1 | 0 | 27.616 | 31.35 | 26.627 | 26.821 | 10.294 | 24.124 | 11.109 | 0 | 0 | 53.433 | 53.409 | 43.339 | 23.302 | 0 | 0 | 50.52 | 31.929 | [5 empty] | 0 | 0.795 | 4 | 3.3615 | 3.12 | 1.0796 | 0.88235 | 2.2377 | 66.5686
04/19/10 | 17:31 | 0 | 19.372 | 0 | 1 | 0 | 27.562 | 29.732 | 26.622 | 26.718 | 10.41 | 24.215 | 10.877 | 0 | 0 | 53.5 | 53.433 | 43.384 | 23.322 | 0 | 0 | 50.543 | 32.019 | [5 empty] | 0 | 0.844 | 5 | 3.429 | 3.1842 | 1.0823 | 0.88235 | 2.3019 | 67.1298
04/19/10 | 17:32 | 0 | 19.322 | 0 | 1 | 0 | 27.387 | 28.859 | 26.593 | 26.568 | 10.279 | 24.063 | 10.923 | 0 | 0 | 53.496 | 53.405 | 43.331 | 23.293 | 0 | 0 | 50.492 | 31.99 | [5 empty] | 0 | 0.819 | 6 | 3.4156 | 3.1715 | 1.0818 | 0.88235 | 2.2892 | 67.0203
04/19/10 | 17:33 | 0 | 19.322 | 0 | 1 | 0 | 27.172 | 28.425 | 26.642 | 26.424 | 23.197 | 24.112 | 10.995 | 0 | 0 | 53.449 | 53.405 | 43.331 | 23.293 | 0 | 0 | 50.56 | 31.941 | [5 empty] | 0 | 0.748 | 7 | 3.3947 | 3.1516 | 1.0809 | 0.88235 | 2.2692 | 66.8472
04/19/10 | 17:34 | 1 | 19.322 | 0 | 1 | 0 | 44.295 | 28.086 | 26.811 | 26.353 | 20.377 | 24.063 | 11.144 | 1 | 0 | 53.449 | 53.405 | 43.307 | 23.268 | 0 | 0 | 50.56 | 31.941 | [5 empty] | 19.322 | 17.942 | 8 | 3.3513 | 3.1103 | 1.0792 | 0.88235 | 2.228 | 66.482
04/19/10 | 17:35 | 0 | 19.342 | 0 | 1 | 0 | 54.091 | 27.846 | 27.027 | 26.353 | 12.75 | 24.016 | 11.021 | 1 | 0 | 53.472 | 53.405 | 43.26 | 23.293 | 0 | 0 | 50.515 | 31.941 | [5 empty] | 0 | 27.738 | 9 | 3.3871 | 3.1444 | 1.0806 | 0.88235 | 2.262 | 66.7841
04/19/10 | 17:36 | 0 | 19.307 | 0 | 1 | 0 | 38.433 | 29.499 | 27.042 | 26.463 | 11.282 | 24.006 | 10.985 | 0 | 0 | 53.416 | 53.349 | 43.298 | 23.258 | 0 | 0 | 50.483 | 31.907 | [5 empty] | 0 | 11.97 | 10 | 3.3976 | 3.1544 | 1.081 | 0.88235 | 2.272 | 66.8713
04/19/10 | 17:37 | 0 | 19.342 | 0 | 1 | 0 | 31.509 | 42.767 | 27.027 | 26.667 | 10.973 | 24.04 | 11.071 | 0 | 0 | 53.426 | 53.358 | 43.331 | 23.293 | 0 | 0 | 50.469 | 31.941 | [5 empty] | 0 | 4.842 | 11 | 3.3725 | 3.1305 | 1.08 | 0.88235 | 2.2482 | 66.6621
04/19/10 | 17:38 | 0 | 19.332 | 0 | 1 | 0 | 28.895 | 46.011 | 26.848 | 26.777 | 10.664 | 24.028 | 11.061 | 0 | 0 | 53.349 | 53.349 | 43.274 | 23.283 | 0 | 0 | 50.413 | 31.884 | [5 empty] | 0 | 2.118 | 12 | 3.3754 | 3.1333 | 1.0801 | 0.88235 | 2.251 | 66.6865
04/19/10 | 17:39 | 0 | 19.307 | 0 | 1 | 0 | 28.005 | 38.456 | 26.728 | 26.799 | 10.862 | 24.006 | 11.01 | 0 | 0 | 53.372 | 53.325 | 43.274 | 23.283 | 0 | 0 | 50.389 | 31.884 | [5 empty] | 0 | 1.206 | 13 | 3.3903 | 3.1474 | 1.0807 | 0.88235 | 2.2651 | 66.8108
04/19/10 | 17:40 | 0 | 19.307 | 0 | 1 | 0 | 27.642 | 33.027 | 26.534 | 26.752 | 10.244 | 24.077 | 10.912 | 0 | 0 | 53.372 | 53.325 | 43.298 | 23.283 | 0 | 0 | 50.413 | 31.907 | [5 empty] | 0 | 0.89 | 14 | 3.4188 | 3.1746 | 1.0819 | 0.88235 | 2.2922 | 67.0466
04/19/10 | 17:41 | 0 | 19.287 | 0 | 1 | 0 | 27.473 | 30.342 | 26.365 | 26.583 | 10.319 | 24.102 | 10.789 | 0 | 0 | 53.393 | 53.325 | 43.298 | 23.283 | 0 | 0 | 50.413 | 31.907 | [5 empty] | 0 | 0.89 | 15 | 3.4546 | 3.2086 | 1.0833 | 0.88235 | 2.3263 | 67.337
04/19/10 | 17:42 | 0 | 19.307 | 0 | 2 | 0 | 27.307 | 29.04 | 26.294 | 26.414 | 10.739 | 24.053 | 10.812 | 0 | 0 | 53.372 | 53.349 | 43.298 | 23.283 | 0 | 0 | 50.436 | 31.884 | [5 empty] | 0 | 0.893 | 16 | 3.4479 | 3.2022 | 1.0831 | 0.88235 | 2.3199 | 67.2831
04/19/10 | 17:43 | 0 | 19.287 | 1 | 1 | 0 | 27.137 | 28.437 | 26.269 | 26.269 | 10.369 | 24.102 | 10.566 | 0 | 0 | 53.393 | 53.325 | 43.298 | 23.258 | 0 | 0 | 50.459 | 31.884 | [5 empty] | 0 | 0.868 | 17 | 3.5196 | 3.2703 | 1.086 | 0.88235 | 2.388 | 67.8484
04/19/10 | 17:44 | 0 | 19.307 | 0 | 1 | 0 | 26.944 | 28.052 | 26.414 | 26.1 | 19.925 | 24.006 | 10.689 | 0 | 0 | 53.393 | 53.325 | 43.226 | 23.258 | 0 | 0 | 50.436 | 31.884 | [5 empty] | 0 | 0.844 | 18 | 3.4838 | 3.2363 | 1.0845 | 0.88235 | 2.3539 | 67.5687
04/19/10 | 17:45 | 0 | 19.307 | 0 | 1 | 0 | 38.526 | 27.787 | 26.654 | 26.054 | 24.56 | 24.126 | 10.812 | 1 | 0 | 53.393 | 53.302 | 43.226 | 23.234 | 0 | 0 | 50.436 | 31.884 | [5 empty] | 0 | 12.472 | 19 | 3.4479 | 3.2022 | 1.0831 | 0.88235 | 2.3199 | 67.2831
04/19/10 | 17:46 | 0 | 19.287 | 0 | 1 | 0 | 55.503 | 27.522 | 26.752 | 26.054 | 14.666 | 24.102 | 10.938 | 1 | 0 | 53.349 | 53.302 | 43.226 | 23.258 | 0 | 0 | 50.436 | 31.907 | [5 empty] | 0 | 29.449 | 20 | 3.4113 | 3.1674 | 1.0816 | 0.88235 | 2.285 | 66.9844
04/19/10 | 17:47 | 0 | 19.256 | 0 | 1 | 0 | 39.251 | 28.795 | 26.77 | 26.24 | 11.845 | 24.143 | 10.759 | 0 | 0 | 53.321 | 53.251 | 43.221 | 23.253 | 0 | 0 | 50.385 | 31.902 | [5 empty] | 0 | 13.011 | 21 | 3.4634 | 3.2169 | 1.0837 | 0.88235 | 2.3346 | 67.4069
04/19/10 | 17:48 | 0 | 19.287 | 0 | 1 | 0 | 31.475 | 42.052 | 26.679 | 26.534 | 11.307 | 24.342 | 10.714 | 0 | 0 | 53.302 | 53.302 | 43.226 | 23.307 | 0 | 0 | 50.413 | 31.931 | [5 empty] | 0 | 4.941 | 22 | 3.4765 | 3.2294 | 1.0842 | 0.88235 | 2.347 | 67.5111
04/19/10 | 17:49 | 0 | 19.231 | 0 | 1 | 0 | 28.721 | 45.385 | 26.554 | 26.625 | 11.35 | 24.577 | 10.782 | 0 | 0 | 53.274 | 53.251 | 43.176 | 23.3 | 0 | 0 | 50.431 | 31.951 | [5 empty] | 0 | 2.096 | 23 | 3.4567 | 3.2105 | 1.0834 | 0.88235 | 2.3282 | 67.3533
04/19/10 | 17:50 | 0 | 19.256 | 0 | 2 | 0 | 27.807 | 37.416 | 26.36 | 26.578 | 10.239 | 24.698 | 10.586 | 0 | 0 | 53.297 | 53.251 | 43.221 | 23.253 | 0 | 0 | 50.431 | 31.975 | [5 empty] | 0 | 1.229 | 24 | 3.5138 | 3.2648 | 1.0857 | 0.88235 | 2.3824 | 67.8033
04/19/10 | 17:51 | 0 | 19.226 | 0 | 1 | 0 | 27.417 | 32.162 | 26.26 | 26.404 | 10.46 | 24.597 | 10.608 | 0 | 0 | 53.267 | 53.197 | 43.193 | 23.248 | 0 | 0 | 50.378 | 31.97 | [5 empty] | 0 | 1.013 | 25 | 3.5074 | 3.2587 | 1.0855 | 0.88235 | 2.3764 | 67.7535
04/19/10 | 17:52 | 0 | 19.279 | 0 | 1 | 0 | 27.277 | 29.759 | 26.169 | 26.267 | 10.812 | 24.796 | 10.638 | 0 | 0 | 53.295 | 53.248 | 43.245 | 23.302 | 0 | 0 | 50.359 | 31.975 | [5 empty] | 0 | 1.01 | 26 | 3.4986 | 3.2504 | 1.0851 | 0.88235 | 2.368 | 67.6853
04/19/10 | 17:53 | 0 | 19.226 | 0 | 1 | 0 | 27.056 | 28.645 | 26.093 | 26.139 | 10.558 | 24.886 | 10.731 | 0 | 0 | 53.267 | 53.244 | 43.193 | 23.248 | 0 | 0 | 50.286 | 31.921 | [5 empty] | 0 | 0.917 | 27 | 3.4715 | 3.2247 | 1.084 | 0.88235 | 2.3423 | 67.4718
04/19/10 | 17:54 | 0 | 19.216 | 0 | 1 | 0 | 26.806 | 28.059 | 26.132 | 25.987 | 10.452 | 24.808 | 10.576 | 0 | 0 | 53.237 | 53.167 | 43.114 | 23.217 | 0 | 0 | 50.233 | 31.914 | [5 empty] | 0 | 0.819 | 28 | 3.5167 | 3.2676 | 1.0859 | 0.88235 | 2.3852 | 67.8258
04/19/10 | 17:55 | 0 | 19.226 | 0 | 1 | 0 | 26.647 | 27.731 | 26.284 | 25.924 | 13.449 | 25.031 | 10.659 | 0 | 0 | 53.244 | 53.197 | 43.169 | 23.273 | 0 | 0 | 50.263 | 31.97 | [5 empty] | 0 | 0.723 | 29 | 3.4925 | 3.2446 | 1.0849 | 0.88235 | 2.3622 | 67.6374
04/19/10 | 17:56 | 0 | 19.194 | 0 | 2 | 0 | 32.773 | 27.434 | 26.446 | 25.938 | 27.071 | 25.024 | 10.749 | 1 | 0 | 53.19 | 53.19 | 43.114 | 23.217 | 0 | 0 | 50.209 | 31.938 | [5 empty] | 0 | 6.835 | 30 | 3.4663 | 3.2197 | 1.0838 | 0.88235 | 2.3373 | 67.4301
04/19/10 | 17:57 | 0 | 19.194 | 0 | 1 | 0 | 56.462 | 27.167 | 26.591 | 25.987 | 13.019 | 25.119 | 10.724 | 1 | 0 | 53.213 | 53.167 | 43.114 | 23.217 | 0 | 0 | 50.186 | 31.914 | [5 empty] | 0 | 30.475 | 31 | 3.4736 | 3.2266 | 1.0841 | 0.88235 | 2.3442 | 67.488
04/19/10 | 17:58 | 0 | 19.226 | 0 | 1 | 0 | 40.7 | 27.922 | 26.598 | 26.188 | 11.151 | 25.2 | 10.558 | 0 | 0 | 53.22 | 53.197 | 43.09 | 23.241 | 0 | 0 | 50.186 | 31.889 | [5 empty] | 0 | 14.512 | 32 | 3.5219 | 3.2725 | 1.0861 | 0.88235 | 2.3902 | 67.8664
04/19/10 | 17:59 | 0 | 19.216 | 0 | 1 | 0 | 31.938 | 40.011 | 26.47 | 26.372 | 10.229 | 25.119 | 10.749 | 0 | 0 | 53.167 | 53.19 | 43.09 | 23.217 | 0 | 0 | 50.186 | 31.865 | [5 empty] | 0 | 5.566 | 33 | 3.4663 | 3.2197 | 1.0838 | 0.88235 | 2.3373 | 67.4301
04/19/10 | 18:00 | 0 | 19.216 | 0 | 1 | 0 | 28.807 | 45.647 | 26.301 | 26.421 | 10.402 | 25.024 | 10.699 | 0 | 0 | 53.167 | 53.143 | 43.138 | 23.241 | 0 | 0 | 50.209 | 31.914 | [5 empty] | 0 | 2.386 | 34 | 3.4809 | 3.2335 | 1.0844 | 0.88235 | 2.3512 | 67.5457
04/19/10 | 18:01 | 0 | 19.249 | 0 | 1 | 0 | 27.802 | 37.928 | 26.213 | 26.38 | 10.558 | 25.08 | 10.608 | 0 | 0 | 53.197 | 53.153 | 43.169 | 23.273 | 0 | 0 | 50.24 | 31.946 | [5 empty] | 0 | 1.422 | 35 | 3.5074 | 3.2587 | 1.0855 | 0.88235 | 2.3764 | 67.7535
04/19/10 | 18:02 | 0 | 19.216 | 0 | 1 | 0 | 27.385 | 32.348 | 26.108 | 26.252 | 10.377 | 24.975 | 10.254 | 0 | 0 | 53.167 | 53.122 | 43.09 | 23.266 | 0 | 0 | 50.163 | 31.889 | [5 empty] | 0 | 1.133 | 36 | 3.6104 | 3.3567 | 1.0897 | 0.88235 | 2.4743 | 68.533
04/19/10 | 18:03 | 0 | 19.194 | 0 | 2 | 0 | 27.12 | 29.768 | 26.012 | 26.132 | 10.206 | 24.855 | 10.601 | 0 | 0 | 53.143 | 53.143 | 43.138 | 23.241 | 0 | 0 | 50.209 | 31.938 | [5 empty] | 0 | 0.988 | 37 | 3.5094 | 3.2606 | 1.0856 | 0.88235 | 2.3783 | 67.7694
04/19/10 | 18:04 | 0 | 19.216 | 0 | 1 | 0 | 26.902 | 28.613 | 25.987 | 26.012 | 10.478 | 24.734 | 10.626 | 0 | 0 | 53.167 | 53.143 | 43.162 | 23.241 | 0 | 0 | 50.186 | 31.938 | [5 empty] | 0 | 0.89 | 38 | 3.5021 | 3.2537 | 1.0853 | 0.88235 | 2.3714 | 67.7126
04/19/10 | 18:05 | 0 | 19.194 | 0 | 1 | 0 | 26.686 | 27.915 | 26.012 | 25.867 | 10.156 | 24.565 | 10.329 | 0 | 0 | 53.167 | 53.143 | 43.114 | 23.217 | 0 | 0 | 50.186 | 31.938 | [5 empty] | 0 | 0.819 | 39 | 3.5886 | 3.3359 | 1.0888 | 0.88235 | 2.4536 | 68.3716
04/19/10 | 18:06 | 0 | 19.186 | 0 | 1 | 0 | 26.463 | 27.596 | 26.103 | 25.764 | 9.977 | 24.489 | 10.274 | 1 | 0 | 53.139 | 53.115 | 43.09 | 23.266 | 0 | 0 | 50.186 | 31.914 | [5 empty] | 0 | 0.699 | 40 | 3.6046 | 3.3512 | 1.0894 | 0.88235 | 2.4688 | 68.4902
04/19/10 | 18:07 | 1 | 19.186 | 0 | 1 | 0 | 28.824 | 27.282 | 26.343 | 25.789 | 26.728 | 24.416 | 10.397 | 0 | 0 | 53.162 | 53.115 | 43.109 | 23.236 | 0 | 0 | 50.135 | 31.931 | [5 empty] | 19.186 | 3.035 | 41 | 3.5688 | 3.3171 | 1.088 | 0.88235 | 2.4348 | 68.2235
04/19/10 | 18:08 | 0 | 19.186 | 0 | 1 | 0 | 56.905 | 26.995 | 26.512 | 25.838 | 15.312 | 24.295 | 10.322 | 1 | 0 | 53.115 | 53.094 | 43.085 | 23.141 | 0 | 0 | 50.111 | 31.931 | [5 empty] | 0 | 31.067 | 42 | 3.5906 | 3.3379 | 1.0889 | 0.88235 | 2.4555 | 68.3867
04/19/10 | 18:09 | 0 | 19.216 | 0 | 1 | 0 | 42.949 | 27.24 | 26.542 | 26.061 | 11.589 | 24.254 | 10.525 | 0 | 0 | 53.143 | 53.122 | 43.066 | 23.217 | 0 | 0 | 50.118 | 31.96 | [5 empty] | 0 | 16.888 | 43 | 3.5315 | 3.2817 | 1.0865 | 0.88235 | 2.3993 | 67.9404
04/19/10 | 18:10 | 0 | 19.163 | 0 | 2 | 0 | 32.744 | 36.835 | 26.441 | 26.223 | 11.707 | 24.271 | 10.224 | 0 | 0 | 53.071 | 53.071 | 43.037 | 23.163 | 0 | 0 | 50.044 | 31.931 | [5 empty] | 0 | 6.521 | 44 | 3.6192 | 3.365 | 1.09 | 0.88235 | 2.4826 | 68.597
04/19/10 | 18:11 | 0 | 19.163 | 0 | 1 | 0 | 28.981 | 46.158 | 26.235 | 26.333 | 10.334 | 24.237 | 10.432 | 0 | 0 | 53.083 | 53.062 | 43.028 | 23.175 | 0 | 0 | 50.058 | 31.897 | [5 empty] | 0 | 2.648 | 45 | 3.5586 | 3.3074 | 1.0876 | 0.88235 | 2.4251 | 68.1467
04/19/10 | 18:12 | 0 | 19.181 | 0 | 1 | 0 | 27.78 | 39.387 | 26.166 | 26.336 | 10.166 | 24.215 | 10.116 | 1 | 0 | 53.087 | 53.087 | 43.078 | 23.226 | 0 | 0 | 50.104 | 31.948 | [5 empty] | 0 | 1.444 | 46 | 3.6506 | 3.3949 | 1.0913 | 0.88235 | 2.5125 | 68.825
04/19/10 | 18:13 | 0 | 19.156 | 0 | 1 | 0 | 27.321 | 33.089 | 26.117 | 26.215 | 10.188 | 24.215 | 10.065 | 0 | 0 | 53.132 | 53.087 | 43.126 | 23.18 | 0 | 0 | 50.128 | 31.973 | [5 empty] | 0 | 1.106 | 47 | 3.6655 | 3.409 | 1.0919 | 0.88235 | 2.5267 | 68.9312
04/19/10 | 18:14 | 0 | 19.151 | 0 | 1 | 0 | 27.027 | 30.016 | 25.943 | 26.088 | 9.987 | 24.161 | 10.136 | 0 | 0 | 53.08 | 53.059 | 43.097 | 23.197 | 0 | 0 | 50.128 | 31.924 | [5 empty] | 0 | 0.939 | 48 | 3.6448 | 3.3894 | 1.091 | 0.88235 | 2.507 | 68.783
04/19/10 | 18:15 | 0 | 19.181 | 0 | 1 | 0 | 26.865 | 28.694 | 25.997 | 25.926 | 9.794 | 24.19 | 10.065 | 0 | 0 | 53.132 | 53.064 | 43.126 | 23.155 | 0 | 0 | 50.128 | 31.948 | [5 empty] | 0 | 0.939 | 49 | 3.6655 | 3.409 | 1.0919 | 0.88235 | 2.5267 | 68.9312
04/19/10 | 18:16 | 0 | 19.171 | 0 | 2 | 0 | 26.642 | 27.991 | 26.017 | 25.823 | 10.06 | 24.185 | 10.085 | 0 | 0 | 53.127 | 53.036 | 43.049 | 23.172 | 0 | 0 | 50.1 | 31.919 | [5 empty] | 0 | 0.819 | 50 | 3.6596 | 3.4035 | 1.0916 | 0.88235 | 2.5211 | 68.8897
04/19/10 | 18:17 | 0 | 19.201 | 0 | 1 | 0 | 26.456 | 27.635 | 26.117 | 25.828 | 9.769 | 24.143 | 10.141 | 0 | 0 | 53.132 | 53.064 | 43.078 | 23.202 | 0 | 0 | 50.104 | 31.948 | [5 empty] | 0 | 0.628 | 51 | 3.6433 | 3.388 | 1.091 | 0.88235 | 2.5056 | 68.7725
04/19/10 | 18:18 | 0 | 19.196 | 0 | 1 | 0 | 26.931 | 27.292 | 26.257 | 25.799 | 26.618 | 24.185 | 10.11 | 0 | 0 | 53.036 | 53.059 | 43.049 | 23.197 | 0 | 0 | 50.076 | 31.943 | [5 empty] | 0 | 1.132 | 52 | 3.6524 | 3.3966 | 1.0914 | 0.88235 | 2.5142 | 68.8375
04/19/10 | 18:19 | 0 | 19.196 | 0 | 1 | 0 | 55.97 | 27.027 | 26.473 | 25.848 | 18.359 | 24.114 | 10.035 | 1 | 0 | 53.059 | 53.013 | 43.025 | 23.197 | 0 | 0 | 50.076 | 31.943 | [5 empty] | 0 | 30.122 | 53 | 3.6742 | 3.4173 | 1.0922 | 0.88235 | 2.535 | 68.9933
04/19/10 | 18:20 | 0 | 19.171 | 0 | 1 | 0 | 46.155 | 26.98 | 26.497 | 25.992 | 12.26 | 24.09 | 9.987 | 1 | 0 | 53.059 | 53.036 | 42.977 | 23.172 | 0 | 0 | 50.1 | 31.943 | [5 empty] | 0 | 20.163 | 54 | 3.6882 | 3.4306 | 1.0928 | 0.88235 | 2.5482 | 69.0921
04/19/10 | 18:21 | 0 | 19.151 | 0 | 1 | 0 | 34.048 | 33.672 | 26.497 | 26.233 | 11.493 | 24.114 | 9.962 | 0 | 0 | 53.013 | 53.036 | 43.001 | 23.172 | 0 | 0 | 50.1 | 31.919 | [5 empty] | 0 | 7.815 | 55 | 3.6955 | 3.4375 | 1.0931 | 0.88235 | 2.5552 | 69.1433
04/19/10 | 18:22 | 0 | 19.171 | 0 | 1 | 0 | 29.533 | 46.293 | 26.353 | 26.353 | 10.259 | 24.09 | 9.864 | 0 | 0 | 53.013 | 53.013 | 43.025 | 23.197 | 0 | 0 | 50.069 | 31.911 | [5 empty] | 0 | 3.18 | 56 | 3.724 | 3.4646 | 1.0943 | 0.88235 | 2.5823 | 69.3418
04/19/10 | 18:23 | 0 | 19.118 | 0 | 1 | 0 | 27.937 | 41.466 | 26.201 | 26.37 | 10.103 | 24.033 | 9.831 | 0 | 0 | 53.029 | 52.982 | 43.018 | 23.165 | 0 | 0 | 50.046 | 31.933 | [5 empty] | 0 | 1.567 | 57 | 3.7336 | 3.4738 | 1.0946 | 0.88235 | 2.5914 | 69.408
04/19/10 | 18:24 | 0 | 19.171 | 0 | 1 | 0 | 27.414 | 34.424 | 26.137 | 26.331 | 9.839 | 24.04 | 9.937 | 0 | 0 | 53.036 | 52.966 | 43.049 | 23.197 | 0 | 0 | 50.055 | 31.943 | [5 empty] | 0 | 1.083 | 58 | 3.7027 | 3.4444 | 1.0934 | 0.88235 | 2.5621 | 69.1942
04/19/10 | 18:25 | 0 | 19.196 | 0 | 2 | 0 | 27.172 | 30.666 | 26.088 | 26.208 | 9.814 | 24.09 | 9.912 | 0 | 0 | 53.036 | 52.989 | 43.049 | 23.246 | 0 | 0 | 50.123 | 31.99 | [5 empty] | 0 | 0.964 | 59 | 3.71 | 3.4514 | 1.0937 | 0.88235 | 2.569 | 69.245
04/19/10 | 18:26 | 0 | 19.163 | 0 | 1 | 0 | 26.949 | 28.947 | 26.032 | 26.009 | 10.126 | 24.082 | 9.756 | 0 | 0 | 53.029 | 52.936 | 42.994 | 23.119 | 0 | 0 | 50.093 | 31.933 | [5 empty] | 0 | 0.94 | 60 | 3.7555 | 3.4945 | 1.0955 | 0.88235 | 2.6122 | 69.5572
04/19/10 | 18:27 | 0 | 19.163 | 0 | 1 | 0 | 26.73 | 28.177 | 26.032 | 25.96 | 9.831 | 24.033 | 9.781 | 0 | 0 | 53.05 | 52.982 | 43.018 | 23.214 | 0 | 0 | 50.046 | 31.933 | [5 empty] | 0 | 0.77 | 61 | 3.7482 | 3.4876 | 1.0952 | 0.88235 | 2.6053 | 69.5076
04/19/10 | 18:28 | 0 | 19.138 | 0 | 1 | 0 | 26.539 | 27.743 | 26.105 | 25.887 | 10.201 | 24.058 | 9.831 | 1 | 0 | 53.029 | 53.006 | 43.066 | 23.214 | 0 | 0 | 50.459 | 31.573 | [5 empty] | 0 | 0.652 | 62 | 3.7336 | 3.4738 | 1.0946 | 0.88235 | 2.5914 | 69.408
04/19/10 | 18:29 | 0 | 19.163 | 0 | 7 | 0 | 29.31 | 27.383 | 26.105 | 32.866 | 32.078 | 24.033 | 9.706 | 0 | 0 | 40.033 | 52.546 | 46.905 | 23.119 | 6 | 0 | 54.198 | 20.151 | [5 empty] | 0 | -3.556 | 63 | 3.77 | 3.5084 | 1.0961 | 0.88235 | 2.626 | 69.6556
04/19/10 | 18:30 | 1 | 19.138 | 0 | 15 | 0 | 50.415 | 27.213 | 31.213 | 41.865 | 46.631 | 24.058 | 9.608 | 1 | 0 | 52.912 | 51.629 | 45.805 | 23.214 | 0 | 0 | 54.863 | 18.105 | [5 empty] | 19.138 | 8.55 | 64 | 3.7986 | 3.5355 | 1.0973 | 0.88235 | 2.6532 | 69.8465
04/19/10 | 18:31 | 1 | 19.131 | 1 | 14 | 0 | 62.329 | 27.157 | 37.746 | 51.372 | 56.59 | 24.001 | 9.525 | 3 | 0 | 62.665 | 51.302 | 52.494 | 23.158 | 0 | 0 | 54.903 | 19.231 | [5 empty] | 19.131 | 10.957 | 65 | 3.8227 | 3.5585 | 1.0983 | 0.88235 | 2.6761 | 70.0058
04/19/10 | 18:32 | 1 | 19.153 | 0 | 15 | 0 | 68.783 | 27.13 | 42.303 | 57.012 | 57.777 | 24.119 | 9.572 | 1 | 0 | 68.606 | 51.666 | 57.281 | 23.109 | 0 | 0 | 54.807 | 25.252 | [5 empty] | 19.153 | 11.771 | 66 | 3.809 | 3.5455 | 1.0977 | 0.88235 | 2.6631 | 69.9158
04/19/10 | 18:33 | 1 | 19.153 | 0 | 15 | 1 | 72.034 | 27.13 | 45.107 | 60.175 | 58.785 | 24.119 | 9.547 | 0 | 1 | 71.812 | 52.583 | 60.152 | 23.204 | 0 | 0 | 54.693 | 29.901 | [5 empty] | 19.153 | 11.859 | 67 | 3.8163 | 3.5524 | 1.098 | 0.88235 | 2.67 | 69.9638
04/19/10 | 18:34 | 1 | 19.153 | 0 | 15 | 0 | 73.306 | 27.179 | 46.736 | 62.126 | 60.848 | 24.193 | 9.474 | 1 | 0 | 73.241 | 53.708 | 61.991 | 23.204 | 0 | 0 | 54.672 | 33.326 | [5 empty] | 19.153 | 11.18 | 0 | 3.8376 | 3.5726 | 1.0989 | 0.88235 | 2.6902 | 70.1028
04/19/10 | 18:35 | 1 | 19.128 | 0 | 15 | 0 | 73.923 | 27.204 | 47.929 | 63.381 | 63.135 | 24.288 | 9.474 | 0 | 0 | 73.943 | 54.74 | 63.224 | 23.204 | 0 | 0 | 54.763 | 35.911 | [5 empty] | 19.128 | 10.542 | 1 | 3.8376 | 3.5726 | 3.0736 | 2.8571 | 0.71545 | 18.6434
04/19/10 | 18:36 | 1 | 19.163 | 1 | 13 | 0 | 74.174 | 28.827 | 48.146 | 64.333 | 64.13 | 24.394 | 9.608 | 0 | 0 | 74.283 | 55.781 | 64.175 | 23.31 | 0 | 0 | 55.048 | 38.014 | [5 empty] | 19.163 | 9.841 | 2 | 3.7986 | 3.5355 | 3.0721 | 2.8571 | 0.67836 | 17.8585
04/19/10 | 18:37 | 0 | 19.189 | 0 | 1 | 0 | 78.808 | 60.542 | 33.359 | 64.198 | 43.913 | 24.492 | 9.434 | 0 | 0 | 72.438 | 56.62 | 63.167 | 23.31 | 0 | 0 | 55.391 | 38.741 | [5 empty] | 0 | 14.61 | 3 | 3.8492 | 3.5837 | 3.0741 | 2.8571 | 0.72653 | 18.8746
04/19/10 | 18:38 | 0 | 19.128 | 0 | 1 | 0 | 71.68 | 68.584 | 28.552 | 61.453 | 32.926 | 24.433 | 9.449 | 0 | 0 | 69.639 | 57.081 | 59.075 | 23.325 | 0 | 0 | 55.748 | 38.662 | [5 empty] | 0 | 10.227 | 4 | 3.8449 | 3.5795 | 3.0739 | 2.8571 | 0.72237 | 18.7881
04/19/10 | 18:39 | 0 | 19.073 | 0 | 1 | 0 | 66.56 | 71.479 | 26.909 | 45.586 | 28.089 | 24.499 | 9.344 | 1 | 0 | 67.457 | 57.389 | 54.688 | 23.366 | 0 | 0 | 55.972 | 38.351 | [5 empty] | 0 | 20.974 | 5 | 3.8754 | 3.6086 | 3.0752 | 2.8571 | 0.75144 | 19.3898
04/19/10 | 18:40 | 0 | 19.128 | 0 | 1 | 0 | 63.65 | 72.385 | 26.36 | 33.89 | 25.59 | 24.504 | 9.349 | 0 | 0 | 65.983 | 57.619 | 51.507 | 23.396 | 0 | 0 | 56.25 | 38.026 | [5 empty] | 0 | 29.76 | 6 | 3.874 | 3.6072 | 3.0751 | 2.8571 | 0.75005 | 19.3614
04/19/10 | 18:41 | 0 | 19.098 | 0 | 1 | 0 | 60.91 | 69.655 | 26.235 | 29.582 | 21.657 | 24.499 | 9.319 | 0 | 0 | 64.924 | 57.726 | 49.276 | 23.366 | 0 | 0 | 56.38 | 37.693 | [5 empty] | 0 | 31.328 | 7 | 3.8827 | 3.6155 | 3.0755 | 2.8571 | 0.75836 | 19.5317
04/19/10 | 18:42 | 0 | 19.128 | 0 | 0 | 0 | 60.668 | 68.957 | 26.311 | 29.901 | 19.968 | 24.602 | 9.399 | 0 | 0 | 64.21 | 57.866 | 47.721 | 23.396 | 0 | 0 | 56.542 | 37.344 | [5 empty] | 0 | 30.767 | 8 | 3.8594 | 3.5934 | 3.0745 | 2.8571 | 0.73621 | 19.0758
04/19/10 | 18:43 | 0 | 19.128 | 0 | 0 | 0 | 60.579 | 68.342 | 26.505 | 30.985 | 21.059 | 24.649 | 9.301 | 0 | 0 | 63.65 | 57.977 | 46.575 | 23.42 | 0 | 0 | 56.654 | 36.993 | [5 empty] | 0 | 29.594 | 9 | 3.8879 | 3.6205 | 3.0757 | 2.8571 | 0.76334 | 19.6335
04/19/10 | 18:44 | 0 | 19.128 | 0 | 0 | 0 | 60.31 | 67.792 | 26.696 | 32.093 | 20.988 | 24.649 | 9.301 | 0 | 0 | 63.247 | 58.044 | 45.658 | 23.469 | 0 | 0 | 56.699 | 36.71 | [5 empty] | 0 | 28.217 | 10 | 3.8879 | 3.6205 | 3.0757 | 2.8571 | 0.76334 | 19.6335
04/19/10 | 18:45 | 0 | 19.128 | 0 | 0 | 0 | 60.017 | 67.281 | 26.841 | 32.998 | 19.425 | 24.627 | 9.153 | 0 | 0 | 62.843 | 58.135 | 44.925 | 23.494 | 0 | 0 | 56.788 | 36.428 | [5 empty] | 0 | 27.019 | 11 | 3.931 | 3.6614 | 3.0774 | 2.8571 | 0.80431 | 20.4604
04/19/10 | 18:46 | 0 | 19.103 | 0 | 0 | 0 | 59.705 | 66.834 | 26.841 | 33.821 | 19.128 | 24.698 | 9.153 | 0 | 0 | 62.619 | 58.201 | 44.348 | 23.518 | 0 | 0 | 56.834 | 36.194 | [5 empty] | 0 | 25.884 | 12 | 3.931 | 3.6614 | 3.0774 | 2.8571 | 0.80431 | 20.4604
04/19/10 | 18:47 | 0 | 19.073 | 0 | 0 | 0 | 59.317 | 66.336 | 26.86 | 34.426 | 17.248 | 24.644 | 9.173 | 0 | 0 | 62.388 | 58.196 | 43.896 | 23.464 | 0 | 0 | 56.852 | 35.93 | [5 empty] | 0 | 24.891 | 13 | 3.9252 | 3.6559 | 3.0772 | 2.8571 | 0.79877 | 20.3497
04/19/10 | 18:48 | 0 | 19.098 | 0 | 0 | 0 | 58.892 | 65.91 | 26.885 | 34.99 | 17.026 | 24.619 | 9.173 | 0 | 0 | 62.165 | 58.219 | 43.614 | 23.489 | 0 | 0 | 56.873 | 35.742 | [5 empty] | 0 | 23.902 | 14 | 3.9252 | 3.6559 | 3.0772 | 2.8571 | 0.79877 | 20.3497
04/19/10 | 18:49 | 0 | 19.098 | 0 | 0 | 0 | 58.489 | 65.394 | 26.836 | 35.435 | 17.273 | 24.573 | 9.173 | 0 | 0 | 61.964 | 58.242 | 43.403 | 23.535 | 0 | 0 | 56.873 | 35.531 | [5 empty] | 0 | 23.054 | 15 | 3.9252 | 3.6559 | 3.0772 | 2.8571 | 0.79877 | 20.3497
04/19/10 | 18:50 | 0 | 19.098 | 0 | 0 | 0 | 58.085 | 64.855 | 26.86 | 35.813 | 16.805 | 24.619 | 9.122 | 0 | 0 | 61.784 | 58.308 | 43.286 | 23.511 | 0 | 0 | 56.896 | 35.294 | [5 empty] | 0 | 22.272 | 16 | 3.9401 | 3.67 | 3.0778 | 2.8571 | 0.81289 | 20.6313
04/19/10 | 18:51 | 0 | 19.098 | 0 | 0 | 0 | 55.951 | 64.048 | 26.787 | 33.084 | 16.31 | 24.548 | 9.05 | 0 | 0 | 61.624 | 58.327 | 43.19 | 23.56 | 0 | 0 | 56.893 | 35.177 | [5 empty] | 0 | 22.867 | 17 | 3.961 | 3.69 | 3.0787 | 2.8571 | 0.83282 | 21.0252
04/19/10 | 18:52 | 0 | 19.088 | 0 | 1 | 0 | 50.8 | 60.919 | 27.549 | 28.824 | 30.271 | 24.514 | 8.964 | 0 | 0 | 61.412 | 58.34 | 43.063 | 23.599 | 0 | 0 | 56.861 | 35.002 | [5 empty] | 0 | 21.976 | 18 | 3.9861 | 3.7138 | 3.0797 | 2.8571 | 0.85662 | 21.4903
04/19/10 | 18:53 | 0 | 19.063 | 0 | 1 | 0 | 55.662 | 57.601 | 27.91 | 27.235 | 25.404 | 24.394 | 9.014 | 0 | 0 | 61.254 | 58.363 | 43.016 | 23.55 | 0 | 0 | 56.884 | 34.861 | [5 empty] | 0 | 28.427 | 19 | 3.9715 | 3.6999 | 3.0791 | 2.8571 | 0.84278 | 21.2206
04/19/10 | 18:54 | 0 | 19.063 | 0 | 2 | 1 | 51.008 | 53.736 | 27.331 | 27.235 | 30.994 | 24.465 | 8.989 | 0 | 0 | 61.143 | 58.363 | 42.922 | 23.55 | 0 | 0 | 56.839 | 34.744 | [5 empty] | 0 | 23.773 | 20 | 3.9788 | 3.7068 | 3.0794 | 2.8571 | 0.8497 | 21.3557
04/19/10 | 18:55 | 0 | 19.055 | 0 | 1 | 0 | 57.325 | 51.505 | 26.625 | 27.444 | 23.854 | 24.553 | 8.909 | 0 | 0 | 61.001 | 58.311 | 42.913 | 23.494 | 0 | 0 | 56.786 | 34.596 | [5 empty] | 0 | 29.881 | 0 | 4.0021 | 3.729 | 3.0803 | 2.8571 | 0.87185 | 21.7847
04/19/10 | 18:56 | 0 | 19.088 | 0 | 1 | 0 | 51.19 | 54.331 | 26.321 | 27.164 | 15.684 | 24.658 | 8.941 | 0 | 0 | 60.896 | 58.363 | 42.851 | 23.599 | 0 | 0 | 56.816 | 34.486 | [5 empty] | 0 | 24.026 | 1 | 3.9928 | 3.7201 | 0.80532 | 0.58252 | 3.1376 | 78.582
04/19/10 | 18:57 | 0 | 19.055 | 0 | 1 | 0 | 37.533 | 51.229 | 26.144 | 26.578 | 13.477 | 24.747 | 8.909 | 0 | 0 | 60.732 | 58.333 | 42.796 | 23.567 | 0 | 0 | 56.743 | 34.314 | [5 empty] | 0 | 10.955 | 2 | 4.0021 | 3.729 | 0.8057 | 0.58252 | 3.1465 | 78.6204
04/19/10 | 18:58 | 0 | 19.088 | 0 | 1 | 0 | 32.318 | 54.744 | 26.103 | 26.152 | 13.039 | 24.874 | 8.989 | 1 | 0 | 60.627 | 58.34 | 42.803 | 23.55 | 0 | 0 | 56.727 | 34.156 | [5 empty] | 0 | 6.166 | 3 | 3.9788 | 3.7068 | 0.80475 | 0.58252 | 3.1243 | 78.5241
04/19/10 | 18:59 | 0 | 19.03 | 0 | 2 | 0 | 29.95 | 45.406 | 26.095 | 25.83 | 12.366 | 24.891 | 8.909 | 0 | 0 | 60.508 | 58.311 | 42.772 | 23.518 | 0 | 0 | 56.697 | 34.055 | [5 empty] | 0 | 4.12 | 4 | 4.0021 | 3.729 | 0.8057 | 0.58252 | 3.1465 | 78.6204
04/19/10 | 19:00 | 0 | 19.063 | 0 | 1 | 0 | 28.658 | 37.117 | 26.152 | 25.791 | 11.903 | 25.068 | 8.941 | 0 | 0 | 60.403 | 58.363 | 42.733 | 23.599 | 0 | 0 | 56.704 | 34.015 | [5 empty] | 0 | 2.867 | 5 | 3.9928 | 3.7201 | 0.80532 | 0.58252 | 3.1376 | 78.582
04/19/10 | 19:01 | 0 | 19.088 | 0 | 1 | 0 | 27.861 | 32.981 | 26.223 | 25.742 | 11.855 | 24.923 | 8.916 | 0 | 0 | 60.291 | 58.34 | 42.709 | 23.55 | 0 | 0 | 56.681 | 33.921 | [5 empty] | 0 | 2.119 | 6 | 4.0001 | 3.7271 | 0.80562 | 0.58252 | 3.1445 | 78.612
04/19/10 | 19:02 | 0 | 19.055 | 0 | 1 | 0 | 27.275 | 30.695 | 26.215 | 25.735 | 12.267 | 25.011 | 8.909 | 0 | 0 | 60.193 | 58.311 | 42.609 | 23.567 | 0 | 0 | 56.697 | 33.842 | [5 empty] | 0 | 1.54 | 7 | 4.0021 | 3.729 | 0.8057 | 0.58252 | 3.1465 | 78.6204
04/19/10 | 19:03 | 0 | 19.055 | 0 | 2 | 0 | 26.963 | 29.347 | 26.169 | 25.83 | 11.576 | 24.987 | 8.909 | 0 | 0 | 60.127 | 58.288 | 42.609 | 23.494 | 0 | 0 | 56.608 | 33.797 | [5 empty] | 0 | 1.133 | 8 | 4.0021 | 3.729 | 0.8057 | 0.58252 | 3.1465 | 78.6204
04/19/10 | 19:04 | 0 | 19.055 | 0 | 1 | 0 | 26.77 | 28.432 | 26.505 | 25.879 | 11.403 | 24.962 | 8.957 | 0 | 0 | 60.038 | 58.267 | 42.585 | 23.494 | 0 | 0 | 56.629 | 33.701 | [5 empty] | 0 | 0.891 | 9 | 3.9881 | 3.7157 | 0.80513 | 0.58252 | 3.1332 | 78.5628
04/19/10 | 19:05 | 1 | 19.055 | 0 | 2 | 0 | 26.649 | 27.829 | 27.253 | 25.855 | 26.191 | 24.962 | 8.931 | 0 | 0 | 59.97 | 58.267 | 42.513 | 23.494 | 0 | 0 | 56.563 | 33.608 | [5 empty] | 19.055 | 0.794 | 10 | 3.9957 | 3.7229 | 0.80544 | 0.58252 | 3.1404 | 78.594
04/19/10 | 19:06 | 0 | 19.055 | 0 | 1 | 0 | 50.242 | 27.419 | 27.493 | 26.311 | 21.012 | 24.962 | 8.859 | 0 | 0 | 59.881 | 58.267 | 42.468 | 23.494 | 0 | 0 | 56.517 | 33.56 | [5 empty] | 0 | 23.931 | 11 | 4.0167 | 3.7428 | 0.80629 | 0.58252 | 3.1603 | 78.6799
04/19/10 | 19:07 | 0 | 19.03 | 0 | 2 | 0 | 41.315 | 28.552 | 27.253 | 26.914 | 13.995 | 24.891 | 8.833 | 0 | 0 | 59.723 | 58.288 | 42.468 | 23.423 | 0 | 0 | 56.54 | 33.491 | [5 empty] | 0 | 14.401 | 12 | 4.0242 | 3.75 | 0.80659 | 0.58252 | 3.1675 | 78.7107
04/19/10 | 19:08 | 0 | 19.03 | 0 | 1 | 0 | 31.877 | 43.267 | 26.963 | 27.132 | 11.946 | 24.818 | 8.859 | 0 | 0 | 59.566 | 58.222 | 42.468 | 23.494 | 0 | 0 | 56.494 | 33.397 | [5 empty] | 0 | 4.745 | 13 | 4.0167 | 3.7428 | 0.80629 | 0.58252 | 3.1603 | 78.6799
04/19/10 | 19:09 | 0 | 19.055 | 0 | 2 | 0 | 29.226 | 40.846 | 26.698 | 27.034 | 11.501 | 24.771 | 8.833 | 0 | 0 | 59.388 | 58.244 | 42.492 | 23.518 | 0 | 0 | 56.494 | 33.326 | [5 empty] | 0 | 2.192 | 14 | 4.0242 | 3.75 | 0.80659 | 0.58252 | 3.1675 | 78.7107
04/19/10 | 19:10 | 0 | 19.023 | 0 | 1 | 0 | 28.376 | 33.318 | 26.497 | 26.762 | 11.171 | 24.641 | 8.826 | 0 | 0 | 59.201 | 58.146 | 42.461 | 23.437 | 0 | 0 | 56.398 | 33.295 | [5 empty] | 0 | 1.614 | 15 | 4.0263 | 3.752 | 0.80668 | 0.58252 | 3.1694 | 78.719
04/19/10 | 19:11 | 0 | 18.997 | 0 | 2 | 0 | 27.92 | 30.278 | 26.451 | 26.473 | 10.777 | 24.644 | 8.75 | 0 | 0 | 59.048 | 58.196 | 42.508 | 23.437 | 0 | 0 | 56.403 | 33.249 | [5 empty] | 0 | 1.447 | 16 | 4.0484 | 3.773 | 0.80757 | 0.58252 | 3.1905 | 78.8083
04/19/10 | 19:12 | 0 | 19.008 | 0 | 1 | 0 | 27.591 | 29.133 | 26.461 | 26.316 | 11.033 | 24.629 | 8.76 | 0 | 0 | 58.899 | 58.206 | 42.494 | 23.472 | 0 | 0 | 56.366 | 33.189 | [5 empty] | 0 | 1.275 | 17 | 4.0455 | 3.7702 | 0.80746 | 0.58252 | 3.1877 | 78.7966
04/19/10 | 19:13 | 0 | 19.033 | 0 | 2 | 0 | 27.255 | 28.604 | 26.532 | 26.242 | 10.86 | 24.58 | 8.71 | 0 | 0 | 58.787 | 58.137 | 42.47 | 23.401 | 0 | 0 | 56.366 | 33.141 | [5 empty] | 0 | 1.013 | 18 | 4.06 | 3.7841 | 0.80805 | 0.58252 | 3.2015 | 78.8549
04/19/10 | 19:14 | 0 | 19.068 | 0 | 1 | 0 | 26.976 | 28.179 | 26.88 | 26.252 | 10.45 | 24.568 | 8.796 | 0 | 0 | 58.708 | 58.146 | 42.482 | 23.386 | 0 | 0 | 56.398 | 33.103 | [5 empty] | 0 | 0.724 | 19 | 4.035 | 3.7603 | 0.80703 | 0.58252 | 3.1777 | 78.7544
04/19/10 | 19:15 | 0 | 19.068 | 0 | 1 | 0 | 26.831 | 27.77 | 26.976 | 26.397 | 10.648 | 24.543 | 8.698 | 0 | 0 | 58.573 | 58.146 | 42.528 | 23.41 | 0 | 0 | 56.375 | 33.082 | [5 empty] | 0 | 0.434 | 20 | 4.0635 | 3.7874 | 0.80819 | 0.58252 | 3.2049 | 78.8689
04/19/10 | 19:16 | 0 | 19.033 | 0 | 2 | 0 | 26.652 | 27.424 | 26.821 | 26.556 | 22.917 | 24.484 | 8.662 | 0 | 0 | 58.452 | 58.091 | 42.494 | 23.401 | 0 | 0 | 56.298 | 33 | [5 empty] | 0 | 0.096 | 21 | 4.074 | 3.7974 | 0.80861 | 0.58252 | 3.2148 | 78.9105
04/19/10 | 19:17 | 0 | 19.058 | 0 | 1 | 0 | 46.947 | 27.181 | 26.652 | 26.676 | 21.664 | 24.46 | 8.662 | 0 | 0 | 58.317 | 58.002 | 42.425 | 23.327 | 0 | 0 | 56.254 | 32.907 | [5 empty] | 0 | 20.271 | 22 | 4.074 | 3.7974 | 0.80861 | 0.58252 | 3.2148 | 78.9105
04/19/10 | 19:18 | 0 | 19.008 | 0 | 2 | 0 | 43.929 | 27.544 | 26.412 | 26.652 | 14.367 | 24.484 | 8.587 | 1 | 0 | 58.226 | 58.091 | 42.449 | 23.401 | 0 | 0 | 56.298 | 32.931 | [5 empty] | 0 | 17.277 | 23 | 4.0959 | 3.8181 | 0.8095 | 0.58252 | 3.2356 | 78.9966
04/19/10 | 19:19 | 0 | 18.977 | 0 | 1 | 0 | 32.972 | 40.186 | 26.213 | 26.453 | 11.325 | 24.406 | 8.68 | 0 | 0 | 58.064 | 58.064 | 42.442 | 23.418 | 0 | 0 | 56.339 | 32.878 | [5 empty] | 0 | 6.519 | 24 | 4.0688 | 3.7924 | 0.8084 | 0.58252 | 3.2099 | 78.8897
04/19/10 | 19:20 | 0 | 19.033 | 0 | 2 | 0 | 29.302 | 43.106 | 26.242 | 26.291 | 10.86 | 24.364 | 8.637 | 0 | 0 | 58.025 | 58.002 | 42.47 | 23.425 | 0 | 0 | 56.343 | 32.859 | [5 empty] | 0 | 3.011 | 25 | 4.0813 | 3.8043 | 0.80891 | 0.58252 | 3.2218 | 78.9393
04/19/10 | 19:21 | 0 | 19.058 | 0 | 1 | 0 | 27.929 | 34.974 | 26.171 | 26.098 | 10.563 | 24.315 | 8.587 | 0 | 0 | 57.957 | 57.98 | 42.518 | 23.351 | 0 | 0 | 56.254 | 32.835 | [5 empty] | 0 | 1.831 | 26 | 4.0959 | 3.8181 | 0.8095 | 0.58252 | 3.2356 | 78.9966
04/19/10 | 19:22 | 0 | 19.033 | 0 | 2 | 0 | 27.302 | 30.725 | 26.147 | 26.027 | 10.219 | 24.389 | 8.637 | 0 | 0 | 57.868 | 58.025 | 42.494 | 23.472 | 0 | 0 | 56.277 | 32.79 | [5 empty] | 0 | 1.275 | 27 | 4.0813 | 3.8043 | 0.80891 | 0.58252 | 3.2218 | 78.9393
04/19/10 | 19:23 | 0 | 19.033 | 0 | 1 | 0 | 26.917 | 28.964 | 26.267 | 25.953 | 10.219 | 24.364 | 8.71 | 0 | 0 | 57.845 | 57.98 | 42.518 | 23.351 | 0 | 0 | 56.254 | 32.766 | [5 empty] | 0 | 0.964 | 28 | 4.06 | 3.7841 | 0.80805 | 0.58252 | 3.2015 | 78.8549
04/19/10 | 19:24 | 0 | 19.033 | 0 | 1 | 0 | 26.676 | 28.145 | 26.316 | 25.929 | 10.02 | 24.364 | 8.612 | 0 | 0 | 57.802 | 57.98 | 42.542 | 23.351 | 0 | 0 | 56.254 | 32.718 | [5 empty] | 0 | 0.747 | 29 | 4.0886 | 3.8112 | 0.8092 | 0.58252 | 3.2287 | 78.968
04/19/10 | 19:25 | 0 | 18.977 | 0 | 2 | 0 | 26.453 | 27.562 | 26.407 | 25.948 | 9.867 | 24.31 | 8.632 | 1 | 0 | 57.683 | 57.909 | 42.42 | 23.226 | 0 | 0 | 56.204 | 32.641 | [5 empty] | 0 | 0.505 | 30 | 4.0828 | 3.8057 | 0.80897 | 0.58252 | 3.2231 | 78.945
04/19/10 | 19:26 | 0 | 19.003 | 0 | 1 | 0 | 26.333 | 27.201 | 26.527 | 26.093 | 9.791 | 24.286 | 8.607 | 0 | 0 | 57.64 | 57.952 | 42.489 | 23.322 | 0 | 0 | 56.181 | 32.596 | [5 empty] | 0 | 0.24 | 31 | 4.09 | 3.8126 | 0.80926 | 0.58252 | 3.2301 | 78.9737
04/19/10 | 19:27 | 0 | 19.003 | 0 | 2 | 0 | 26.287 | 26.912 | 26.647 | 26.142 | 19.078 | 24.215 | 8.582 | 0 | 0 | 57.617 | 57.952 | 42.537 | 23.273 | 0 | 0 | 56.159 | 32.572 | [5 empty] | 0 | 0.145 | 32 | 4.0973 | 3.8195 | 0.80956 | 0.58252 | 3.237 | 79.0023
04/19/10 | 19:28 | 0 | 18.977 | 0 | 1 | 0 | 41.762 | 26.767 | 26.671 | 26.358 | 24.72 | 24.237 | 8.582 | 0 | 0 | 57.528 | 57.929 | 42.489 | 23.251 | 0 | 0 | 56.159 | 32.548 | [5 empty] | 0 | 15.404 | 33 | 4.0973 | 3.8195 | 0.80956 | 0.58252 | 3.237 | 79.0023
04/19/10 | 19:29 | 0 | 19.003 | 0 | 2 | 0 | 46.025 | 26.841 | 26.622 | 26.431 | 14.289 | 24.19 | 8.582 | 1 | 0 | 57.505 | 57.952 | 42.465 | 23.273 | 0 | 0 | 56.181 | 32.524 | [5 empty] | 0 | 19.594 | 34 | 4.0973 | 3.8195 | 0.80956 | 0.58252 | 3.237 | 79.0023
04/19/10 | 19:30 | 0 | 19.003 | 0 | 1 | 0 | 33.582 | 37.107 | 26.453 | 26.478 | 11.719 | 24.166 | 8.607 | 0 | 0 | 57.459 | 57.886 | 42.489 | 23.251 | 0 | 0 | 56.181 | 32.478 | [5 empty] | 0 | 7.104 | 35 | 4.09 | 3.8126 | 0.80926 | 0.58252 | 3.2301 | 78.9737
04/19/10 | 19:31 | 0 | 18.972 | 0 | 2 | 0 | 29.268 | 43.614 | 26.377 | 26.402 | 10.726 | 24.065 | 8.552 | 0 | 0 | 57.386 | 57.882 | 42.485 | 23.293 | 0 | 0 | 56.154 | 32.424 | [5 empty] | 0 | 2.866 | 36 | 4.1061 | 3.8278 | 0.80991 | 0.58252 | 3.2453 | 79.0364
04/19/10 | 19:32 | 0 | 18.982 | 0 | 1 | 0 | 27.856 | 35.49 | 26.363 | 26.313 | 10.266 | 24.026 | 8.587 | 0 | 0 | 57.329 | 57.868 | 42.494 | 23.327 | 0 | 0 | 56.117 | 32.36 | [5 empty] | 0 | 1.543 | 37 | 4.0959 | 3.8181 | 0.8095 | 0.58252 | 3.2356 | 78.9966
04/19/10 | 19:33 | 0 | 18.987 | 0 | 2 | 0 | 27.307 | 30.801 | 26.367 | 26.223 | 10.221 | 24.055 | 8.567 | 1 | 0 | 57.334 | 57.895 | 42.547 | 23.283 | 0 | 0 | 56.077 | 32.343 | [5 empty] | 0 | 1.084 | 38 | 4.1017 | 3.8237 | 0.80973 | 0.58252 | 3.2411 | 79.0194
04/19/10 | 19:34 | 0 | 19.013 | 0 | 1 | 0 | 26.971 | 28.873 | 26.367 | 26.149 | 10.073 | 24.08 | 8.617 | 0 | 0 | 57.357 | 57.85 | 42.568 | 23.283 | 0 | 0 | 56.1 | 32.414 | [5 empty] | 0 | 0.822 | 39 | 4.0871 | 3.8098 | 0.80914 | 0.58252 | 3.2273 | 78.9623
04/19/10 | 19:35 | 0 | 19.013 | 0 | 1 | 0 | 26.777 | 28.005 | 26.367 | 26.149 | 10.173 | 24.151 | 8.592 | 0 | 0 | 57.311 | 57.895 | 42.592 | 23.283 | 0 | 0 | 56.054 | 32.414 | [5 empty] | 0 | 0.628 | 40 | 4.0944 | 3.8167 | 0.80944 | 0.58252 | 3.2342 | 78.9909
04/19/10 | 19:36 | 0 | 18.982 | 0 | 2 | 0 | 26.578 | 27.542 | 26.363 | 26.073 | 9.723 | 24.072 | 8.612 | 0 | 0 | 57.261 | 57.845 | 42.564 | 23.253 | 0 | 0 | 56.002 | 32.385 | [5 empty] | 0 | 0.505 | 41 | 4.0886 | 3.8112 | 0.8092 | 0.58252 | 3.2287 | 78.968
04/19/10 | 19:37 | 0 | 18.982 | 0 | 1 | 0 | 26.458 | 27.206 | 26.387 | 26.098 | 9.6 | 24.072 | 8.685 | 0 | 0 | 57.24 | 57.845 | 42.587 | 23.278 | 0 | 0 | 55.956 | 32.36 | [5 empty] | 0 | 0.36 | 42 | 4.0673 | 3.791 | 0.80834 | 0.58252 | 3.2085 | 78.8839
04/19/10 | 19:38 | 0 | 18.932 | 0 | 2 | 0 | 26.363 | 27.012 | 26.434 | 26.144 | 12.34 | 24.026 | 8.71 | 0 | 0 | 57.217 | 57.822 | 42.564 | 23.351 | 0 | 0 | 55.911 | 32.336 | [5 empty] | 0 | 0.219 | 43 | 4.06 | 3.7841 | 0.80805 | 0.58252 | 3.2015 | 78.8549
04/19/10 | 19:39 | 1 | 18.957 | 0 | 1 | 0 | 37.37 | 26.797 | 26.409 | 26.193 | 25.566 | 24.026 | 8.587 | 0 | 0 | 57.149 | 57.822 | 42.587 | 23.302 | 0 | 0 | 55.979 | 32.289 | [5 empty] | 18.957 | 11.177 | 44 | 4.0959 | 3.8181 | 0.8095 | 0.58252 | 3.2356 | 78.9966
04/19/10 | 19:40 | 0 | 18.957 | 0 | 2 | 0 | 47.724 | 26.772 | 26.363 | 26.264 | 15.898 | 23.977 | 8.635 | 1 | 0 | 57.172 | 57.822 | 42.564 | 23.207 | 0 | 0 | 55.956 | 32.314 | [5 empty] | 0 | 21.46 | 45 | 4.0819 | 3.8048 | 0.80893 | 0.58252 | 3.2223 | 78.9416
04/19/10 | 19:41 | 0 | 18.982 | 0 | 1 | 0 | 34.127 | 36.218 | 26.338 | 26.264 | 12.464 | 23.881 | 8.783 | 0 | 0 | 57.126 | 57.777 | 42.564 | 23.207 | 0 | 0 | 55.865 | 32.264 | [5 empty] | 0 | 7.863 | 46 | 4.0388 | 3.7639 | 0.80718 | 0.58252 | 3.1813 | 78.7697
04/19/10 | 19:42 | 0 | 18.922 | 0 | 2 | 0 | 29.195 | 43.87 | 26.134 | 26.208 | 11.415 | 23.871 | 8.675 | 0 | 0 | 57.074 | 57.745 | 42.53 | 23.195 | 0 | 0 | 55.832 | 32.206 | [5 empty] | 0 | 2.987 | 47 | 4.0702 | 3.7938 | 0.80846 | 0.58252 | 3.2112 | 78.8955
04/19/10 | 19:43 | 0 | 18.982 | 0 | 1 | 0 | 27.711 | 35.443 | 26.144 | 26.144 | 11.131 | 23.857 | 8.833 | 1 | 0 | 57.106 | 57.733 | 42.587 | 23.253 | 0 | 0 | 55.865 | 32.24 | [5 empty] | 0 | 1.567 | 48 | 4.0242 | 3.75 | 0.80659 | 0.58252 | 3.1675 | 78.7107
04/19/10 | 19:44 | 0 | 18.947 | 0 | 2 | 0 | 27.074 | 30.472 | 26.11 | 26.014 | 10.131 | 23.847 | 8.896 | 0 | 0 | 57.094 | 57.722 | 42.602 | 23.268 | 0 | 0 | 55.832 | 32.206 | [5 empty] | 0 | 1.06 | 49 | 4.0059 | 3.7326 | 0.80585 | 0.58252 | 3.1501 | 78.6359
04/19/10 | 19:45 | 0 | 18.972 | 0 | 1 | 0 | 26.738 | 28.591 | 26.134 | 25.919 | 10.231 | 23.871 | 8.921 | 0 | 0 | 57.028 | 57.722 | 42.602 | 23.219 | 0 | 0 | 55.788 | 32.181 | [5 empty] | 0 | 0.819 | 50 | 3.9986 | 3.7257 | 0.80556 | 0.58252 | 3.1431 | 78.606
04/19/10 | 19:46 | 0 | 18.947 | 1 | 2 | 0 | 26.519 | 27.772 | 26.134 | 25.894 | 9.909 | 23.847 | 8.972 | 0 | 0 | 57.051 | 57.701 | 42.695 | 23.219 | 0 | 0 | 55.809 | 32.157 | [5 empty] | 0 | 0.625 | 51 | 3.9838 | 3.7116 | 0.80495 | 0.58252 | 3.129 | 78.5447
04/19/10 | 19:47 | 0 | 18.982 | 0 | 1 | 0 | 26.363 | 27.302 | 26.144 | 25.953 | 9.5 | 23.906 | 9.032 | 0 | 0 | 57.06 | 57.777 | 42.659 | 23.133 | 0 | 0 | 55.841 | 32.144 | [5 empty] | 0 | 0.41 | 52 | 3.9663 | 3.6949 | 0.80425 | 0.58252 | 3.1124 | 78.4719
04/19/10 | 19:48 | 0 | 18.922 | 0 | 2 | 0 | 26.23 | 26.953 | 26.11 | 25.919 | 9.565 | 23.822 | 8.972 | 0 | 0 | 57.005 | 57.701 | 42.647 | 23.195 | 0 | 0 | 55.809 | 32.11 | [5 empty] | 0 | 0.311 | 53 | 3.9838 | 3.7116 | 0.80495 | 0.58252 | 3.129 | 78.5447
04/19/10 | 19:49 | 0 | 18.922 | 0 | 1 | 0 | 26.134 | 26.64 | 26.11 | 25.943 | 9.291 | 23.847 | 8.871 | 0 | 0 | 56.982 | 57.767 | 42.647 | 23.219 | 0 | 0 | 55.764 | 32.11 | [5 empty] | 0 | 0.191 | 54 | 4.0132 | 3.7395 | 0.80615 | 0.58252 | 3.157 | 78.6657
04/19/10 | 19:50 | 0 | 18.947 | 0 | 2 | 0 | 32.871 | 26.448 | 26.11 | 25.965 | 25.34 | 23.822 | 8.848 | 0 | 0 | 57.005 | 57.767 | 42.647 | 23.219 | 0 | 0 | 55.764 | 32.135 | [5 empty] | 0 | 6.906 | 55 | 4.0199 | 3.7459 | 0.80642 | 0.58252 | 3.1633 | 78.693
04/19/10 | 19:51 | 0 | 18.972 | 0 | 2 | 0 | 47.805 | 26.495 | 26.085 | 26.051 | 16.121 | 23.835 | 8.836 | 1 | 0 | 56.971 | 57.71 | 42.659 | 23.231 | 0 | 0 | 55.75 | 32.12 | [5 empty] | 0 | 21.754 | 56 | 4.0234 | 3.7492 | 0.80656 | 0.58252 | 3.1667 | 78.7072
04/19/10 | 19:52 | 0 | 18.937 | 0 | 1 | 0 | 34.084 | 35.73 | 26.029 | 26.029 | 12.222 | 23.812 | 8.813 | 0 | 0 | 56.928 | 57.69 | 42.662 | 23.089 | 0 | 0 | 55.753 | 32.122 | [5 empty] | 0 | 8.055 | 57 | 4.0301 | 3.7556 | 0.80683 | 0.58252 | 3.173 | 78.7344
04/19/10 | 19:53 | 0 | 18.987 | 0 | 2 | 0 | 29.016 | 42.896 | 25.98 | 25.98 | 11.209 | 23.763 | 8.864 | 0 | 0 | 56.928 | 57.667 | 42.686 | 23.185 | 0 | 0 | 55.706 | 32.147 | [5 empty] | 0 | 3.036 | 58 | 4.0152 | 3.7414 | 0.80623 | 0.58252 | 3.1589 | 78.674
04/19/10 | 19:54 | 0 | 18.962 | 0 | 2 | 0 | 27.402 | 34.39 | 25.884 | 25.909 | 10.395 | 23.739 | 8.74 | 0 | 0 | 56.928 | 57.644 | 42.707 | 23.185 | 0 | 0 | 55.706 | 32.122 | [5 empty] | 0 | 1.493 | 59 | 4.0513 | 3.7758 | 0.80769 | 0.58252 | 3.1932 | 78.82
04/19/10 | 19:55 | 0 | 18.962 | 0 | 1 | 0 | 26.774 | 29.859 | 25.884 | 25.789 | 10.048 | 23.788 | 8.813 | 1 | 0 | 56.928 | 57.667 | 42.707 | 23.138 | 0 | 0 | 55.685 | 32.1 | [5 empty] | 0 | 0.985 | 60 | 4.0301 | 3.7556 | 0.80683 | 0.58252 | 3.173 | 78.7344
04/19/10 | 19:56 | 0 | 18.987 | 0 | 2 | 0 | 26.463 | 28.148 | 25.909 | 25.764 | 9.975 | 23.837 | 8.763 | 0 | 0 | 56.905 | 57.644 | 42.731 | 23.185 | 0 | 0 | 55.706 | 32.1 | [5 empty] | 0 | 0.699 | 61 | 4.0446 | 3.7694 | 0.80742 | 0.58252 | 3.1869 | 78.7931
04/19/10 | 19:57 | 0 | 18.962 | 0 | 1 | 0 | 26.245 | 27.329 | 25.931 | 25.74 | 9.852 | 23.812 | 8.788 | 0 | 0 | 56.928 | 57.69 | 42.731 | 23.209 | 0 | 0 | 55.729 | 32.1 | [5 empty] | 0 | 0.505 | 62 | 4.0373 | 3.7625 | 0.80713 | 0.58252 | 3.18 | 78.7638
04/19/10 | 19:58 | 0 | 18.937 | 0 | 2 | 0 | 26.125 | 26.774 | 25.835 | 25.764 | 9.678 | 23.812 | 8.64 | 0 | 0 | 56.905 | 57.713 | 42.755 | 23.138 | 0 | 0 | 55.662 | 32.076 | [5 empty] | 0 | 0.361 | 63 | 4.0804 | 3.8034 | 0.80887 | 0.58252 | 3.2209 | 78.9359
04/19/10 | 19:59 | 0 | 18.987 | 0 | 2 | 0 | 25.98 | 26.63 | 25.931 | 25.789 | 9.479 | 23.717 | 8.615 | 0 | 0 | 56.882 | 57.621 | 42.731 | 23.114 | 0 | 0 | 55.662 | 32.1 | [5 empty] | 0 | 0.191 | 64 | 4.0877 | 3.8104 | 0.80917 | 0.58252 | 3.2278 | 78.9646
04/19/10 | 20:00 | 0 | 18.932 | 0 | 1 | 0 | 25.926 | 26.409 | 25.902 | 25.781 | 9.351 | 23.734 | 8.61 | 0 | 0 | 56.855 | 57.594 | 42.702 | 23.18 | 0 | 0 | 55.634 | 32.046 | [5 empty] | 0 | 0.145 | 65 | 4.0892 | 3.8118 | 0.80923 | 0.58252 | 3.2292 | 78.9703
04/19/10 | 20:01 | 0 | 18.987 | 0 | 2 | 0 | 28.92 | 26.318 | 25.955 | 25.811 | 24.631 | 23.668 | 8.567 | 0 | 0 | 56.859 | 57.601 | 42.731 | 23.089 | 0 | 0 | 55.662 | 32.076 | [5 empty] | 0 | 3.109 | 66 | 4.1017 | 3.8237 | 0.80973 | 0.58252 | 3.2411 | 79.0194
04/19/10 | 20:02 | 0 | 18.932 | 0 | 2 | 0 | 48.249 | 26.215 | 25.855 | 25.806 | 17.057 | 23.614 | 8.537 | 1 | 0 | 56.832 | 57.573 | 42.726 | 23.18 | 0 | 0 | 55.564 | 32.046 | [5 empty] | 0 | 22.443 | 67 | 4.1104 | 3.832 | 0.81009 | 0.58252 | 3.2494 | 79.0535
04/19/10 | 20:03 | 0 | 18.932 | 0 | 1 | 0 | 34.314 | 34.947 | 25.806 | 25.781 | 12.934 | 23.565 | 8.562 | 0 | 0 | 56.832 | 57.551 | 42.726 | 23.084 | 0 | 0 | 55.587 | 32.046 | [5 empty] | 0 | 8.533 | 68 | 4.1031 | 3.825 | 0.80979 | 0.58252 | 3.2425 | 79.0251
04/19/10 | 20:04 | 0 | 18.962 | 0 | 2 | 0 | 28.846 | 42.427 | 25.764 | 25.74 | 11.679 | 23.572 | 8.567 | 1 | 0 | 56.816 | 57.532 | 42.779 | 23.089 | 0 | 0 | 55.615 | 32.051 | [5 empty] | 0 | 3.106 | 69 | 4.1017 | 3.8237 | 0.80973 | 0.58252 | 3.2411 | 79.0194
04/19/10 | 20:05 | 0 | 18.907 | 0 | 2 | 0 | 27.108 | 33.68 | 25.735 | 25.735 | 10.832 | 23.543 | 8.584 | 0 | 0 | 56.766 | 57.528 | 42.774 | 23.084 | 0 | 0 | 55.61 | 31.997 | [5 empty] | 0 | 1.373 | 70 | 4.0967 | 3.8189 | 0.80953 | 0.58252 | 3.2364 | 79
04/19/10 | 20:06 | 0 | 18.932 | 0 | 1 | 0 | 26.48 | 29.251 | 25.781 | 25.615 | 10.686 | 23.494 | 8.61 | 0 | 0 | 56.788 | 57.505 | 42.798 | 23.18 | 0 | 0 | 55.564 | 32.022 | [5 empty] | 0 | 0.865 | 71 | 4.0892 | 3.8118 | 0.80923 | 0.58252 | 3.2292 | 78.9703
04/19/10 | 20:07 | 0 | 18.932 | 0 | 2 | 0 | 26.144 | 27.684 | 25.759 | 25.615 | 10.462 | 23.494 | 8.61 | 0 | 0 | 56.766 | 57.505 | 42.774 | 23.204 | 0 | 0 | 55.54 | 32.022 | [5 empty] | 0 | 0.529 | 72 | 4.0892 | 3.8118 | 0.80923 | 0.58252 | 3.2292 | 78.9703
04/19/10 | 20:08 | 0 | 18.907 | 0 | 2 | 0 | 26 | 27.01 | 25.759 | 25.59 | 9.992 | 23.543 | 8.635 | 0 | 0 | 56.766 | 57.505 | 42.774 | 23.18 | 0 | 0 | 55.54 | 31.973 | [5 empty] | 0 | 0.41 | 73 | 4.0819 | 3.8048 | 0.80893 | 0.58252 | 3.2223 | 78.9416
04/19/10 | 20:09 | 0 | 18.957 | 0 | 2 | 0 | 25.855 | 26.625 | 25.759 | 25.637 | 10.191 | 23.565 | 8.61 | 0 | 0 | 56.788 | 57.551 | 42.798 | 23.18 | 0 | 0 | 55.519 | 31.997 | [5 empty] | 0 | 0.218 | 74 | 4.0892 | 3.8118 | 0.80923 | 0.58252 | 3.2292 | 78.9703
04/19/10 | 20:10 | 0 | 18.982 | 0 | 1 | 0 | 25.83 | 26.385 | 25.781 | 25.637 | 10.141 | 23.469 | 8.66 | 0 | 0 | 56.788 | 57.482 | 42.798 | 23.155 | 0 | 0 | 55.519 | 31.997 | [5 empty] | 0 | 0.193 | 75 | 4.0746 | 3.7979 | 0.80864 | 0.58252 | 3.2154 | 78.9128
04/19/10 | 20:11 | 0 | 18.899 | 0 | 2 | 0 | 25.774 | 26.279 | 25.75 | 25.654 | 9.666 | 23.508 | 8.703 | 0 | 0 | 56.777 | 57.516 | 42.81 | 23.148 | 0 | 0 | 55.508 | 32.012 | [5 empty] | 0 | 0.12 | 76 | 4.0621 | 3.786 | 0.80813 | 0.58252 | 3.2035 | 78.8631
04/19/10 | 20:12 | 1 | 18.977 | 0 | 2 | 0 | 26.573 | 26.139 | 25.779 | 25.683 | 24.261 | 23.467 | 8.708 | 0 | 0 | 56.782 | 57.521 | 42.91 | 23.128 | 0 | 0 | 55.603 | 32.066 | [5 empty] | 18.977 | 0.89 | 77 | 4.0606 | 3.7846 | 0.80807 | 0.58252 | 3.2021 | 78.8572
04/19/10 | 20:13 | 0 | 18.97 | 0 | 2 | 0 | 47.868 | 26.036 | 25.723 | 25.627 | 18.356 | 23.386 | 8.723 | 1 | 0 | 56.752 | 57.491 | 42.855 | 23.096 | 0 | 0 | 55.55 | 31.96 | [5 empty] | 0 | 22.241 | 78 | 4.0563 | 3.7805 | 0.80789 | 0.58252 | 3.1979 | 78.8398
04/19/10 | 20:14 | 0 | 18.977 | 0 | 2 | 0 | 34.708 | 34.168 | 25.73 | 25.634 | 13.522 | 23.393 | 8.733 | 0 | 0 | 56.759 | 57.478 | 42.815 | 23.033 | 0 | 0 | 55.58 | 31.97 | [5 empty] | 0 | 9.074 | 79 | 4.0534 | 3.7777 | 0.80777 | 0.58252 | 3.1952 | 78.8282
04/19/10 | 20:15 | 0 | 18.97 | 0 | 2 | 0 | 28.709 | 41.822 | 25.627 | 25.578 | 11.787 | 23.339 | 8.7 | 1 | 0 | 56.729 | 57.468 | 42.807 | 23.146 | 0 | 0 | 55.529 | 31.938 | [5 empty] | 0 | 3.131 | 80 | 4.063 | 3.7868 | 0.80816 | 0.58252 | 3.2043 | 78.8665
04/19/10 | 20:16 | 0 | 18.97 | 0 | 1 | 0 | 26.926 | 32.986 | 25.674 | 25.507 | 11.144 | 23.315 | 8.7 | 0 | 0 | 56.706 | 57.425 | 42.879 | 23.025 | 0 | 0 | 55.529 | 31.938 | [5 empty] | 0 | 1.419 | 81 | 4.063 | 3.7868 | 0.80816 | 0.58252 | 3.2043 | 78.8665
04/19/10 | 20:17 | 0 | 18.97 | 0 | 2 | 0 | 26.301 | 28.805 | 25.747 | 25.507 | 10.822 | 23.339 | 8.6 | 0 | 0 | 56.729 | 57.448 | 42.879 | 23.096 | 0 | 0 | 55.482 | 31.985 | [5 empty] | 0 | 0.794 | 82 | 4.0921 | 3.8145 | 0.80934 | 0.58252 | 3.232 | 78.9817
04/19/10 | 20:18 | 0 | 18.945 | 0 | 2 | 0 | 26.012 | 27.36 | 25.723 | 25.578 | 10.503 | 23.339 | 8.65 | 0 | 0 | 56.706 | 57.425 | 42.879 | 23.05 | 0 | 0 | 55.459 | 31.985 | [5 empty] | 0 | 0.434 | 83 | 4.0775 | 3.8007 | 0.80875 | 0.58252 | 3.2182 | 78.9243
04/19/10 | 20:19 | 0 | 18.97 | 0 | 2 | 0 | 25.818 | 26.711 | 25.698 | 25.578 | 9.688 | 23.339 | 8.65 | 0 | 0 | 56.706 | 57.425 | 42.879 | 23.025 | 0 | 0 | 55.435 | 31.985 | [5 empty] | 0 | 0.24 | 84 | 4.0775 | 3.8007 | 0.80875 | 0.58252 | 3.2182 | 78.9243
04/19/10 | 20:20 | 0 | 18.97 | 0 | 2 | 0 | 25.796 | 26.397 | 25.698 | 25.578 | 9.613 | 23.386 | 8.6 | 0 | 0 | 56.686 | 57.425 | 42.879 | 23.072 | 0 | 0 | 55.459 | 31.985 | [5 empty] | 0 | 0.218 | 85 | 4.0921 | 3.8145 | 0.80934 | 0.58252 | 3.232 | 78.9817
04/19/10 | 20:21 | 0 | 18.97 | 0 | 2 | 0 | 25.747 | 26.228 | 25.627 | 25.553 | 9.54 | 23.339 | 8.577 | 0 | 0 | 56.706 | 57.425 | 42.901 | 23.121 | 0 | 0 | 55.435 | 31.985 | [5 empty] | 0 | 0.194 | 86 | 4.0988 | 3.8209 | 0.80962 | 0.58252 | 3.2384 | 79.008
04/19/10 | 20:22 | 0 | 19.003 | 0 | 1 | 0 | 25.683 | 26.139 | 25.683 | 25.539 | 9.449 | 23.347 | 8.559 | 0 | 0 | 56.759 | 57.432 | 42.98 | 23.104 | 0 | 0 | 55.536 | 32.017 | [5 empty] | 0 | 0.144 | 87 | 4.104 | 3.8259 | 0.80983 | 0.58252 | 3.2433 | 79.0285
04/19/10 | 20:23 | 0 | 18.945 | 0 | 2 | 0 | 25.627 | 26.061 | 25.627 | 25.507 | 22.037 | 23.266 | 8.527 | 0 | 0 | 56.706 | 57.379 | 42.879 | 23.025 | 0 | 0 | 55.459 | 31.938 | [5 empty] | 0 | 0.12 | 88 | 4.1133 | 3.8347 | 0.81021 | 0.58252 | 3.2522 | 79.0648
04/19/10 | 20:24 | 0 | 18.945 | 0 | 2 | 0 | 46.265 | 25.938 | 25.602 | 25.458 | 19.661 | 23.266 | 8.552 | 1 | 0 | 56.64 | 57.379 | 42.855 | 23.072 | 0 | 0 | 55.482 | 31.96 | [5 empty] | 0 | 20.807 | 89 | 4.1061 | 3.8278 | 0.80991 | 0.58252 | 3.2453 | 79.0364
04/19/10 | 20:25 | 0 | 18.97 | 0 | 2 | 0 | 34.959 | 32.914 | 25.627 | 25.482 | 12.997 | 23.266 | 8.552 | 0 | 0 | 56.64 | 57.357 | 42.855 | 23.096 | 0 | 0 | 55.505 | 31.96 | [5 empty] | 0 | 9.477 | 90 | 4.1061 | 3.8278 | 0.80991 | 0.58252 | 3.2453 | 79.0364
04/19/10 | 20:26 | 0 | 18.97 | 0 | 2 | 0 | 28.613 | 41.116 | 25.602 | 25.482 | 11.317 | 23.241 | 8.6 | 1 | 0 | 56.64 | 57.334 | 42.879 | 23.146 | 0 | 0 | 55.482 | 31.96 | [5 empty] | 0 | 3.131 | 91 | 4.0921 | 3.8145 | 0.80934 | 0.58252 | 3.232 | 78.9817
04/19/10 | 20:27 | 0 | 18.995 | 0 | 2 | 0 | 26.735 | 32.299 | 25.674 | 25.482 | 10.822 | 23.241 | 8.6 | 0 | 0 | 56.64 | 57.357 | 42.901 | 23.096 | 0 | 0 | 55.435 | 31.938 | [5 empty] | 0 | 1.253 | 92 | 4.0921 | 3.8145 | 0.80934 | 0.58252 | 3.232 | 78.9817
04/19/10 | 20:28 | 0 | 18.97 | 0 | 2 | 0 | 26.157 | 28.373 | 25.698 | 25.507 | 10.478 | 23.217 | 8.552 | 0 | 0 | 56.617 | 57.334 | 42.925 | 23.072 | 0 | 0 | 55.368 | 31.938 | [5 empty] | 0 | 0.65 | 93 | 4.1061 | 3.8278 | 0.80991 | 0.58252 | 3.2453 | 79.0364
04/19/10 | 20:29 | 0 | 18.97 | 0 | 2 | 0 | 25.916 | 27.047 | 25.698 | 25.529 | 10.97 | 23.266 | 8.527 | 0 | 0 | 56.617 | 57.357 | 42.949 | 22.976 | 0 | 0 | 55.344 | 31.938 | [5 empty] | 0 | 0.387 | 94 | 4.1133 | 3.8347 | 0.81021 | 0.58252 | 3.2522 | 79.0648
04/19/10 | 20:30 | 0 | 18.965 | 0 | 2 | 0 | 25.742 | 26.512 | 25.622 | 25.453 | 10.669 | 23.212 | 8.471 | 0 | 0 | 56.613 | 57.306 | 42.968 | 22.996 | 0 | 0 | 55.316 | 31.909 | [5 empty] | 0 | 0.289 | 95 | 4.1296 | 3.8502 | 0.81087 | 0.58252 | 3.2677 | 79.1279
04/19/10 | 20:31 | 0 | 18.94 | 0 | 2 | 0 | 25.669 | 26.198 | 25.573 | 25.477 | 10.156 | 23.146 | 8.502 | 0 | 0 | 56.553 | 57.249 | 42.858 | 22.976 | 0 | 0 | 55.256 | 31.818 | [5 empty] | 0 | 0.192 | 96 | 4.1206 | 3.8416 | 0.8105 | 0.58252 | 3.2591 | 79.093
04/19/10 | 20:32 | 0 | 18.925 | 0 | 2 | 0 | 25.605 | 26.014 | 25.46 | 25.414 | 10.528 | 23.197 | 8.552 | 0 | 0 | 56.579 | 57.318 | 42.908 | 23.052 | 0 | 0 | 55.305 | 31.87 | [5 empty] | 0 | 0.191 | 97 | 4.1061 | 3.8278 | 0.80991 | 0.58252 | 3.2453 | 79.0364
04/19/10 | 20:33 | 0 | 18.842 | 0 | 2 | 0 | 25.453 | 25.862 | 25.453 | 25.308 | 9.829 | 23.116 | 8.496 | 0 | 0 | 56.505 | 57.222 | 42.829 | 22.9 | 0 | 0 | 55.228 | 31.813 | [5 empty] | 0 | 0.145 | 98 | 4.1224 | 3.8433 | 0.81057 | 0.58252 | 3.2608 | 79.0998
04/19/10 | 20:34 | 0 | 18.899 | 0 | 2 | 0 | 25.389 | 25.823 | 25.485 | 25.318 | 20.036 | 23.123 | 8.602 | 0 | 0 | 56.535 | 57.252 | 42.86 | 22.981 | 0 | 0 | 55.237 | 31.87 | [5 empty] | 0 | 0.071 | 99 | 4.0915 | 3.814 | 0.80932 | 0.58252 | 3.2314 | 78.9794
04/19/10 | 20:35 | 0 | 18.867 | 0 | 2 | 0 | 44.566 | 25.647 | 25.428 | 25.286 | 21.262 | 22.971 | 8.544 | 1 | 0 | 56.505 | 57.199 | 42.877 | 22.971 | 0 | 0 | 55.183 | 31.789 | [5 empty] | 0 | 19.28 | 100 | 4.1084 | 3.83 | 0.81001 | 0.58252 | 3.2475 | 79.0455
04/19/10 | 20:36 | 0 | 18.842 | 0 | 2 | 0 | 35.78 | 31.499 | 25.453 | 25.333 | 14.201 | 23.02 | 8.62 | 0 | 0 | 56.46 | 57.199 | 42.829 | 22.827 | 0 | 0 | 55.16 | 31.813 | [5 empty] | 0 | 10.447 | 101 | 4.0863 | 3.809 | 0.80911 | 0.58252 | 3.2265 | 78.9588
04/19/10 | 20:37 | 0 | 18.867 | 0 | 2 | 1 | 28.658 | 41.255 | 25.526 | 25.333 | 12.152 | 23.02 | 8.693 | 1 | 0 | 56.483 | 57.154 | 42.829 | 22.9 | 0 | 0 | 55.137 | 31.789 | [5 empty] | 0 | 3.325 | 102 | 4.065 | 3.7888 | 0.80825 | 0.58252 | 3.2063 | 78.8747
04/19/10 | 20:38 | 0 | 18.811 | 0 | 2 | 0 | 26.605 | 32.218 | 25.568 | 25.328 | 11.033 | 23.016 | 8.688 | 0 | 0 | 56.432 | 57.126 | 42.87 | 22.942 | 0 | 0 | 55.155 | 31.784 | [5 empty] | 0 | 1.277 | 0 | 4.0665 | 3.7902 | 0.80831 | 0.58252 | 3.2076 | 78.8804
04/19/10 | 20:39 | 0 | 18.816 | 0 | 2 | 0 | 25.982 | 28.175 | 25.573 | 25.406 | 10.299 | 23.02 | 8.693 | 0 | 0 | 56.46 | 57.133 | 42.898 | 22.876 | 0 | 0 | 55.228 | 31.789 | [5 empty] | 0 | 0.576 | 1 | 4.065 | 3.7888 | 2.7257 | 2.5 | 1.2888 | 31.7043
04/19/10 | 20:40 | 0 | 18.867 | 0 | 2 | 0 | 25.767 | 26.85 | 25.573 | 25.428 | 10.643 | 22.996 | 8.693 | 0 | 0 | 56.483 | 57.154 | 42.946 | 22.876 | 0 | 0 | 55.207 | 31.838 | [5 empty] | 0 | 0.339 | 2 | 4.065 | 3.7888 | 2.7257 | 2.5 | 1.2888 | 31.7043
04/19/10 | 20:41 | 0 | 18.867 | 0 | 2 | 0 | 25.622 | 26.345 | 25.477 | 25.428 | 10.495 | 23.02 | 8.667 | 0 | 0 | 56.46 | 57.154 | 42.946 | 22.971 | 0 | 0 | 55.251 | 31.789 | [5 empty] | 0 | 0.194 | 3 | 4.0726 | 3.796 | 2.726 | 2.5 | 1.296 | 31.822
04/19/10 | 20:42 | 0 | 18.842 | 0 | 2 | 0 | 25.598 | 26.105 | 25.357 | 25.382 | 10.324 | 23.02 | 8.718 | 0 | 0 | 56.46 | 57.133 | 42.898 | 22.876 | 0 | 0 | 55.251 | 31.764 | [5 empty] | 0 | 0.216 | 4 | 4.0577 | 3.7819 | 2.7254 | 2.5 | 1.2819 | 31.5906
04/19/10 | 20:43 | 0 | 18.837 | 0 | 2 | 0 | 25.472 | 25.906 | 25.279 | 25.232 | 10.244 | 22.895 | 8.688 | 0 | 0 | 56.432 | 57.126 | 42.918 | 22.92 | 0 | 0 | 55.246 | 31.759 | [5 empty] | 0 | 0.24 | 5 | 4.0665 | 3.7902 | 2.7258 | 2.5 | 1.2902 | 31.7269
04/19/10 | 20:44 | 0 | 18.837 | 0 | 2 | 0 | 25.352 | 25.833 | 25.303 | 25.208 | 10.022 | 22.92 | 8.763 | 0 | 0 | 56.432 | 57.083 | 42.894 | 22.895 | 0 | 0 | 55.246 | 31.735 | [5 empty] | 0 | 0.144 | 6 | 4.0446 | 3.7694 | 2.7249 | 2.5 | 1.2694 | 31.385
04/19/10 | 20:45 | 0 | 18.811 | 0 | 2 | 0 | 25.279 | 25.713 | 25.352 | 25.208 | 16.516 | 22.942 | 8.786 | 0 | 0 | 56.41 | 57.083 | 42.87 | 22.846 | 0 | 0 | 55.246 | 31.713 | [5 empty] | 0 | 0.071 | 7 | 4.0379 | 3.763 | 2.7246 | 2.5 | 1.263 | 31.2794
04/19/10 | 20:46 | 1 | 18.837 | 0 | 2 | 0 | 41.908 | 25.568 | 25.328 | 25.208 | 24.725 | 22.942 | 8.861 | 1 | 0 | 56.41 | 57.083 | 42.894 | 22.726 | 0 | 0 | 55.223 | 31.759 | [5 empty] | 18.837 | 16.7 | 8 | 4.0161 | 3.7423 | 2.7237 | 2.5 | 1.2423 | 30.9326
04/19/10 | 20:47 | 0 | 18.842 | 0 | 2 | 0 | 50.207 | 29.982 | 25.382 | 25.237 | 25.982 | 22.949 | 8.916 | 1 | 0 | 56.414 | 57.087 | 42.922 | 22.827 | 0 | 0 | 55.228 | 31.764 | [5 empty] | 0 | 24.97 | 9 | 4.0001 | 3.7271 | 2.7231 | 2.5 | 1.2271 | 30.6758
04/19/10 | 20:48 | 0 | 18.862 | 0 | 3 | 0 | 51.577 | 45.822 | 25.377 | 25.303 | 26.846 | 22.92 | 8.909 | 2 | 0 | 56.387 | 57.083 | 42.941 | 22.895 | 0 | 0 | 55.2 | 31.735 | [5 empty] | 0 | 26.274 | 10 | 4.0021 | 3.729 | 2.7232 | 2.5 | 1.229 | 30.7086
04/19/10 | 20:49 | 1 | 18.837 | 1 | 2 | 0 | 51.601 | 50.247 | 25.472 | 25.328 | 27.231 | 22.92 | 8.934 | 2 | 0 | 56.41 | 57.06 | 42.965 | 22.942 | 0 | 0 | 55.155 | 31.759 | [5 empty] | 18.837 | 26.273 | 11 | 3.9948 | 3.7221 | 2.7229 | 2.5 | 1.2221 | 30.5913
04/19/10 | 20:50 | 0 | 18.862 | 0 | 2 | 0 | 51.577 | 50.912 | 25.593 | 25.377 | 27.954 | 22.92 | 8.959 | 2 | 0 | 56.41 | 57.06 | 42.989 | 22.991 | 0 | 0 | 55.155 | 31.759 | [5 empty] | 0 | 26.2 | 12 | 3.9875 | 3.7151 | 2.7226 | 2.5 | 1.2151 | 30.4737
04/19/10 | 20:51 | 0 | 18.887 | 0 | 2 | 0 | 51.715 | 51.003 | 25.642 | 25.352 | 28.591 | 23.003 | 8.997 | 1 | 0 | 56.49 | 57.117 | 43.118 | 23.003 | 0 | 0 | 55.19 | 31.796 | [5 empty] | 0 | 26.363 | 13 | 3.9765 | 3.7046 | 2.7221 | 2.5 | 1.2046 | 30.2939
04/19/10 | 20:52 | 0 | 18.952 | 0 | 2 | 0 | 52.238 | 51.32 | 25.899 | 25.563 | 29.104 | 23.153 | 9.002 | 2 | 0 | 56.563 | 57.167 | 43.195 | 23.082 | 0 | 0 | 55.218 | 31.875 | [5 empty] | 0 | 26.675 | 14 | 3.975 | 3.7032 | 2.7221 | 2.5 | 1.2032 | 30.2702
04/19/10 | 20:53 | 1 | 18.952 | 0 | 1 | 0 | 52.833 | 51.573 | 25.924 | 25.634 | 29.658 | 23.298 | 9.027 | 1 | 0 | 56.585 | 57.167 | 43.219 | 23.057 | 0 | 0 | 55.195 | 31.875 | [5 empty] | 18.952 | 27.199 | 15 | 3.9677 | 3.6963 | 2.7218 | 2.5 | 1.1963 | 30.1513
04/19/10 | 20:54 | 0 | 18.962 | 0 | 2 | 0 | 53.071 | 52.154 | 26.051 | 25.715 | 30.099 | 23.474 | 9.082 | 2 | 0 | 56.638 | 57.22 | 43.25 | 23.089 | 0 | 0 | 55.181 | 31.907 | [5 empty] | 0 | 27.356 | 16 | 3.9517 | 3.6811 | 2.7211 | 2.5 | 1.1811 | 29.8883
04/19/10 | 20:55 | 0 | 18.93 | 0 | 2 | 0 | 53.041 | 52.695 | 26.044 | 25.754 | 30.237 | 23.538 | 9.1 | 2 | 0 | 56.674 | 57.167 | 43.288 | 23.057 | 0 | 0 | 55.127 | 31.899 | [5 empty] | 0 | 27.287 | 17 | 3.9465 | 3.6761 | 2.7209 | 2.5 | 1.1761 | 29.8017
04/19/10 | 20:56 | 0 | 18.904 | 0 | 2 | 0 | 53.064 | 52.765 | 26.117 | 25.803 | 30.548 | 23.707 | 9.125 | 1 | 0 | 56.697 | 57.213 | 43.288 | 23.153 | 0 | 0 | 55.151 | 31.899 | [5 empty] | 0 | 27.261 | 18 | 3.9392 | 3.6692 | 2.7206 | 2.5 | 1.1692 | 29.6812
04/19/10 | 20:57 | 1 | 18.952 | 0 | 2 | 0 | 53.085 | 52.903 | 26.309 | 25.853 | 30.862 | 23.781 | 9.15 | 2 | 0 | 56.741 | 57.236 | 43.336 | 23.177 | 0 | 0 | 55.151 | 31.921 | [5 empty] | 18.952 | 27.232 | 19 | 3.9319 | 3.6623 | 2.7203 | 2.5 | 1.1623 | 29.5601
04/19/10 | 20:58 | 0 | 18.952 | 0 | 2 | 0 | 53.407 | 52.856 | 26.429 | 25.973 | 31.2 | 23.876 | 9.198 | 2 | 0 | 56.786 | 57.256 | 43.358 | 23.153 | 0 | 0 | 55.174 | 31.946 | [5 empty] | 0 | 27.434 | 20 | 3.9179 | 3.649 | 2.7198 | 2.5 | 1.149 | 29.3265
04/19/10 | 20:59 | 0 | 18.952 | 0 | 2 | 0 | 53.729 | 52.926 | 26.549 | 26.117 | 31.49 | 23.947 | 9.175 | 1 | 0 | 56.809 | 57.256 | 43.405 | 23.226 | 0 | 0 | 55.104 | 31.97 | [5 empty] | 0 | 27.612 | 21 | 3.9246 | 3.6554 | 2.72 | 2.5 | 1.1554 | 29.4386
04/19/10 | 21:00 | 0 | 18.93 | 0 | 2 | 0 | 53.82 | 53.246 | 26.767 | 26.237 | 31.921 | 24.045 | 9.175 | 2 | 0 | 56.832 | 57.236 | 43.429 | 23.177 | 0 | 0 | 55.104 | 31.995 | [5 empty] | 0 | 27.583 | 22 | 3.9246 | 3.6554 | 2.72 | 2.5 | 1.1554 | 29.4386
04/19/10 | 21:01 | 1 | 18.897 | 0 | 2 | 1 | 53.951 | 53.423 | 26.976 | 26.372 | 31.889 | 24.109 | 9.143 | 1 | 0 | 56.868 | 57.227 | 43.446 | 23.17 | 0 | 0 | 55.12 | 31.963 | [5 empty] | 18.897 | 27.579 | 23 | 3.934 | 3.6642 | 2.7204 | 2.5 | 1.1642 | 29.594
04/19/10 | 21:02 | 0 | 18.93 | 0 | 2 | 0 | 54.163 | 53.612 | 27.321 | 26.622 | 32.475 | 24.237 | 9.075 | 2 | 0 | 56.921 | 57.279 | 43.477 | 23.177 | 0 | 0 | 55.151 | 32.044 | [5 empty] | 0 | 27.541 | 0 | 3.9538 | 3.683 | 2.7212 | 2.5 | 1.183 | 29.9219
04/19/10 | 21:03 | 0 | 18.952 | 0 | 2 | 0 | 46.596 | 53.797 | 27.78 | 26.912 | 22.14 | 24.357 | 9.05 | 1 | 0 | 56.944 | 57.272 | 43.446 | 23.17 | 0 | 0 | 55.12 | 32.012 | [5 empty] | 0 | 19.684 | 1 | 3.961 | 3.69 | 1.0434 | 0.82192 | 2.868 | 72.4063
04/19/10 | 21:04 | 0 | 18.897 | 0 | 2 | 0 | 34.491 | 53.286 | 28.229 | 27.216 | 18.92 | 24.423 | 8.994 | 0 | 0 | 56.937 | 57.227 | 43.468 | 23.121 | 0 | 0 | 55.074 | 32.012 | [5 empty] | 0 | 7.275 | 2 | 3.9773 | 3.7055 | 1.0441 | 0.82192 | 2.8835 | 72.4992
04/19/10 | 21:05 | 0 | 18.897 | 0 | 2 | 0 | 30.734 | 41.942 | 28.783 | 27.699 | 17.293 | 24.423 | 9.017 | 1 | 0 | 56.96 | 57.272 | 43.492 | 23.17 | 0 | 0 | 55.097 | 32.012 | [5 empty] | 0 | 3.035 | 3 | 3.9706 | 3.6991 | 1.0438 | 0.82192 | 2.8772 | 72.4611
04/19/10 | 21:06 | 0 | 18.945 | 0 | 2 | 0 | 29.675 | 34.067 | 29.312 | 28.302 | 17.047 | 24.445 | 8.944 | 0 | 0 | 56.96 | 57.295 | 43.492 | 23.266 | 0 | 0 | 55.05 | 32.034 | [5 empty] | 0 | 1.373 | 4 | 3.9919 | 3.7193 | 1.0447 | 0.82192 | 2.8974 | 72.5814
04/19/10 | 21:07 | 0 | 18.945 | 0 | 1 | 0 | 29.408 | 31.335 | 29.722 | 28.807 | 15.885 | 24.519 | 8.969 | 0 | 0 | 56.98 | 57.206 | 43.468 | 23.146 | 0 | 0 | 55.12 | 32.059 | [5 empty] | 0 | 0.601 | 5 | 3.9846 | 3.7124 | 1.0444 | 0.82192 | 2.8905 | 72.5404
04/19/10 | 21:08 | 0 | 18.945 | 0 | 2 | 0 | 29.506 | 30.372 | 29.795 | 29.288 | 14.822 | 24.543 | 9.042 | 0 | 0 | 56.937 | 57.227 | 43.446 | 23.17 | 0 | 0 | 55.097 | 32.034 | [5 empty] | 0 | 0.218 | 6 | 3.9634 | 3.6922 | 1.0435 | 0.82192 | 2.8703 | 72.4196
04/19/10 | 21:09 | 0 | 18.897 | 0 | 2 | 0 | 29.746 | 30.156 | 30.06 | 29.602 | 13.909 | 24.543 | 9.042 | 0 | 0 | 56.914 | 57.249 | 43.468 | 23.146 | 0 | 0 | 55.097 | 31.987 | [5 empty] | 0 | 0.144 | 7 | 3.9634 | 3.6922 | 1.0435 | 0.82192 | 2.8703 | 72.4196
04/19/10 | 21:10 | 0 | 18.897 | 0 | 3 | 0 | 29.962 | 30.085 | 30.445 | 29.746 | 13.069 | 24.568 | 9.067 | 0 | 0 | 56.914 | 57.249 | 43.468 | 23.121 | 0 | 0 | 55.05 | 32.059 | [5 empty] | 0 | 0.216 | 8 | 3.9561 | 3.6853 | 1.0432 | 0.82192 | 2.8633 | 72.378
04/19/10 | 21:11 | 0 | 18.952 | 0 | 2 | 0 | 30.068 | 30.308 | 30.597 | 30.283 | 13.077 | 24.575 | 9.1 | 0 | 0 | 56.887 | 57.128 | 43.365 | 23.114 | 0 | 0 | 54.95 | 31.931 | [5 empty] | 0 | -0.215 | 9 | 3.9465 | 3.6761 | 1.0428 | 0.82192 | 2.8542 | 72.3227
04/19/10 | 21:12 | 0 | 18.814 | 0 | 2 | 0 | 30.148 | 30.269 | 30.269 | 30.389 | 12.715 | 24.413 | 8.962 | 0 | 0 | 56.725 | 57.083 | 43.365 | 23.065 | 0 | 0 | 54.903 | 31.953 | [5 empty] | 0 | -0.241 | 10 | 3.9867 | 3.7143 | 1.0445 | 0.82192 | 2.8924 | 72.5519
04/19/10 | 21:13 | 0 | 18.814 | 0 | 2 | 0 | 41.533 | 30.34 | 30.05 | 30.291 | 30.364 | 24.342 | 8.936 | 0 | 0 | 56.681 | 57.062 | 43.343 | 23.04 | 0 | 0 | 54.859 | 31.953 | [5 empty] | 0 | 11.242 | 11 | 3.9942 | 3.7215 | 1.0448 | 0.82192 | 2.8996 | 72.5945
04/19/10 | 21:14 | 0 | 18.789 | 0 | 2 | 0 | 44.792 | 31.617 | 29.81 | 30.05 | 19.282 | 24.246 | 8.962 | 1 | 0 | 56.658 | 57.017 | 43.343 | 23.089 | 0 | 0 | 54.859 | 31.978 | [5 empty] | 0 | 14.742 | 12 | 3.9867 | 3.7143 | 1.0445 | 0.82192 | 2.8924 | 72.5519
04/19/10 | 21:15 | 0 | 18.821 | 0 | 1 | 0 | 35.007 | 45.854 | 29.697 | 29.866 | 16.132 | 24.229 | 8.944 | 1 | 0 | 56.599 | 57.069 | 43.396 | 23.146 | 0 | 0 | 54.957 | 31.963 | [5 empty] | 0 | 5.141 | 13 | 3.9919 | 3.7193 | 1.0447 | 0.82192 | 2.8974 | 72.5814
04/19/10 | 21:16 | 0 | 18.814 | 0 | 2 | 0 | 31.857 | 40.124 | 29.594 | 29.69 | 14.839 | 24.246 | 8.911 | 0 | 0 | 56.547 | 57.017 | 43.389 | 23.016 | 0 | 0 | 54.903 | 31.931 | [5 empty] | 0 | 2.167 | 14 | 4.0015 | 3.7284 | 1.0451 | 0.82192 | 2.9065 | 72.6354
04/19/10 | 21:17 | 0 | 18.847 | 0 | 2 | 0 | 30.781 | 34.16 | 29.504 | 29.626 | 14.083 | 24.229 | 8.944 | 0 | 0 | 56.576 | 57.024 | 43.468 | 23.025 | 0 | 0 | 54.933 | 32.009 | [5 empty] | 0 | 1.155 | 15 | 3.9919 | 3.7193 | 1.0447 | 0.82192 | 2.8974 | 72.5814
04/19/10 | 21:18 | 0 | 18.789 | 0 | 2 | 0 | 30.22 | 31.953 | 29.376 | 29.496 | 13.185 | 24.222 | 8.886 | 0 | 0 | 56.569 | 56.971 | 43.437 | 23.04 | 0 | 0 | 54.926 | 31.931 | [5 empty] | 0 | 0.724 | 16 | 4.0088 | 3.7354 | 1.0454 | 0.82192 | 2.9134 | 72.6761
04/19/10 | 21:19 | 0 | 18.814 | 0 | 2 | 0 | 29.93 | 31.014 | 29.111 | 29.329 | 12.097 | 24.173 | 8.838 | 0 | 0 | 56.524 | 56.971 | 43.437 | 23.065 | 0 | 0 | 54.926 | 31.953 | [5 empty] | 0 | 0.601 | 17 | 4.0228 | 3.7486 | 1.0459 | 0.82192 | 2.9267 | 72.7539
04/19/10 | 21:20 | 0 | 18.814 | 0 | 2 | 0 | 29.739 | 30.58 | 28.967 | 29.185 | 12.443 | 24.173 | 8.861 | 0 | 0 | 56.547 | 56.95 | 43.413 | 22.993 | 0 | 0 | 54.903 | 31.978 | [5 empty] | 0 | 0.554 | 18 | 4.0161 | 3.7423 | 1.0457 | 0.82192 | 2.9204 | 72.7167
04/19/10 | 21:21 | 0 | 18.789 | 0 | 2 | 0 | 29.521 | 30.269 | 28.918 | 28.967 | 12.122 | 24.124 | 8.861 | 0 | 0 | 56.501 | 56.95 | 43.461 | 23.04 | 0 | 0 | 54.812 | 31.931 | [5 empty] | 0 | 0.554 | 19 | 4.0161 | 3.7423 | 1.0457 | 0.82192 | 2.9204 | 72.7167
04/19/10 | 21:22 | 0 | 18.789 | 0 | 1 | 0 | 29.305 | 30.004 | 28.942 | 28.846 | 11.282 | 24.124 | 8.861 | 0 | 0 | 56.501 | 56.928 | 43.413 | 22.944 | 0 | 0 | 54.812 | 31.931 | [5 empty] | 0 | 0.459 | 20 | 4.0161 | 3.7423 | 1.0457 | 0.82192 | 2.9204 | 72.7167
04/19/10 | 21:23 | 0 | 18.814 | 0 | 2 | 0 | 29.062 | 29.761 | 28.942 | 28.918 | 11.257 | 24.077 | 8.838 | 0 | 0 | 56.389 | 56.95 | 43.343 | 22.92 | 0 | 0 | 54.765 | 31.857 | [5 empty] | 0 | 0.144 | 21 | 4.0228 | 3.7486 | 1.0459 | 0.82192 | 2.9267 | 72.7539
04/19/10 | 21:24 | 1 | 18.789 | 0 | 2 | 0 | 36.316 | 29.521 | 28.895 | 28.942 | 28.341 | 24.077 | 8.788 | 0 | 0 | 56.412 | 56.928 | 43.343 | 23.016 | 0 | 0 | 54.835 | 31.882 | [5 empty] | 18.789 | 7.374 | 22 | 4.0373 | 3.7625 | 1.0465 | 0.82192 | 2.9406 | 72.8343
04/19/10 | 21:25 | 0 | 18.781 | 0 | 2 | 0 | 46.778 | 29.562 | 28.765 | 28.886 | 18.487 | 24.045 | 8.755 | 1 | 0 | 56.382 | 56.898 | 43.358 | 22.962 | 0 | 0 | 54.828 | 31.85 | [5 empty] | 0 | 17.892 | 23 | 4.0469 | 3.7716 | 1.0469 | 0.82192 | 2.9497 | 72.8871
04/19/10 | 21:26 | 0 | 18.814 | 0 | 2 | 0 | 34.952 | 43.013 | 28.631 | 28.797 | 13.359 | 24.004 | 8.788 | 0 | 0 | 56.343 | 56.859 | 43.343 | 22.92 | 0 | 0 | 54.88 | 31.931 | [5 empty] | 0 | 6.155 | 24 | 4.0373 | 3.7625 | 1.0465 | 0.82192 | 2.9406 | 72.8343
04/19/10 | 21:27 | 0 | 18.789 | 0 | 2 | 0 | 31.038 | 41.274 | 28.486 | 28.726 | 11.777 | 24.028 | 8.738 | 1 | 0 | 56.343 | 56.882 | 43.413 | 23.016 | 0 | 0 | 54.789 | 31.931 | [5 empty] | 0 | 2.312 | 25 | 4.0519 | 3.7763 | 1.0471 | 0.82192 | 2.9544 | 72.9141
04/19/10 | 21:28 | 0 | 18.781 | 0 | 2 | 0 | 29.754 | 33.864 | 28.501 | 28.525 | 11.817 | 23.972 | 8.755 | 0 | 0 | 56.382 | 56.83 | 43.382 | 22.888 | 0 | 0 | 54.735 | 31.946 | [5 empty] | 0 | 1.229 | 26 | 4.0469 | 3.7716 | 1.0469 | 0.82192 | 2.9497 | 72.8871
04/19/10 | 21:29 | 0 | 18.781 | 0 | 2 | 0 | 29.224 | 31.127 | 28.454 | 28.454 | 11.473 | 23.947 | 8.781 | 0 | 0 | 56.337 | 56.852 | 43.475 | 22.937 | 0 | 0 | 54.735 | 31.946 | [5 empty] | 0 | 0.77 | 27 | 4.0394 | 3.7644 | 1.0466 | 0.82192 | 2.9425 | 72.8455
04/19/10 | 21:30 | 0 | 18.814 | 0 | 1 | 0 | 28.918 | 30.124 | 28.366 | 28.412 | 11.506 | 23.979 | 8.838 | 0 | 0 | 56.366 | 56.882 | 43.461 | 22.944 | 0 | 0 | 54.744 | 31.978 | [5 empty] | 0 | 0.506 | 28 | 4.0228 | 3.7486 | 1.0459 | 0.82192 | 2.9267 | 72.7539
04/19/10 | 21:31 | 0 | 18.814 | 0 | 2 | 0 | 28.726 | 29.594 | 28.221 | 28.412 | 11.036 | 23.933 | 8.7 | 0 | 0 | 56.357 | 56.896 | 43.425 | 23.028 | 0 | 0 | 54.779 | 32.014 | [5 empty] | 0 | 0.314 | 29 | 4.063 | 3.7868 | 1.0476 | 0.82192 | 2.9649 | 72.9744
04/19/10 | 21:32 | 0 | 18.872 | 0 | 2 | 0 | 28.616 | 29.315 | 28.157 | 28.351 | 10.948 | 24.014 | 8.823 | 0 | 0 | 56.378 | 56.893 | 43.47 | 22.979 | 0 | 0 | 54.777 | 32.061 | [5 empty] | 0 | 0.265 | 30 | 4.0271 | 3.7528 | 1.0461 | 0.82192 | 2.9309 | 72.7781
04/19/10 | 21:33 | 0 | 18.872 | 0 | 2 | 0 | 28.542 | 29.074 | 28.111 | 28.231 | 10.699 | 23.989 | 8.823 | 0 | 0 | 56.355 | 56.871 | 43.47 | 23.003 | 0 | 0 | 54.8 | 32.036 | [5 empty] | 0 | 0.311 | 31 | 4.0271 | 3.7528 | 1.0461 | 0.82192 | 2.9309 | 72.7781
04/19/10 | 21:34 | 0 | 18.867 | 0 | 2 | 0 | 28.346 | 28.922 | 28.128 | 28.103 | 10.643 | 23.913 | 8.816 | 0 | 0 | 56.305 | 56.866 | 43.417 | 22.996 | 0 | 0 | 54.796 | 32.032 | [5 empty] | 0 | 0.243 | 32 | 4.0292 | 3.7547 | 1.0462 | 0.82192 | 2.9328 | 72.7893
04/19/10 | 21:35 | 0 | 18.849 | 0 | 2 | 0 | 31.289 | 28.736 | 28.111 | 28.133 | 26.809 | 23.942 | 8.846 | 0 | 0 | 56.309 | 56.871 | 43.446 | 23.05 | 0 | 0 | 54.8 | 32.061 | [5 empty] | 0 | 3.156 | 33 | 4.0204 | 3.7464 | 1.0458 | 0.82192 | 2.9245 | 72.7409
04/19/10 | 21:36 | 0 | 18.819 | 1 | 2 | 0 | 47.847 | 28.658 | 27.983 | 28.008 | 18.794 | 23.817 | 8.793 | 1 | 0 | 56.282 | 56.798 | 43.417 | 22.974 | 0 | 0 | 54.702 | 32.007 | [5 empty] | 0 | 19.839 | 34 | 4.0359 | 3.7611 | 1.0465 | 0.82192 | 2.9392 | 72.8263
04/19/10 | 21:37 | 0 | 18.819 | 0 | 2 | 0 | 35.098 | 39.987 | 27.937 | 28.081 | 14.425 | 23.888 | 8.768 | 1 | 0 | 56.282 | 56.843 | 43.441 | 22.996 | 0 | 0 | 54.702 | 31.983 | [5 empty] | 0 | 7.017 | 35 | 4.0432 | 3.768 | 1.0468 | 0.82192 | 2.9461 | 72.8663
04/19/10 | 21:38 | 0 | 18.819 | 0 | 1 | 0 | 30.465 | 41.609 | 27.814 | 28.008 | 12.572 | 23.817 | 8.718 | 0 | 0 | 56.238 | 56.798 | 43.417 | 22.974 | 0 | 0 | 54.658 | 31.983 | [5 empty] | 0 | 2.457 | 36 | 4.0577 | 3.7819 | 1.0473 | 0.82192 | 2.9599 | 72.9459
04/19/10 | 21:39 | 0 | 18.849 | 0 | 2 | 0 | 29.05 | 33.646 | 27.797 | 27.868 | 11.466 | 23.822 | 8.723 | 0 | 0 | 56.266 | 56.802 | 43.446 | 22.93 | 0 | 0 | 54.639 | 32.012 | [5 empty] | 0 | 1.182 | 37 | 4.0563 | 3.7805 | 1.0473 | 0.82192 | 2.9586 | 72.938
04/19/10 | 21:40 | 0 | 18.842 | 0 | 2 | 0 | 28.491 | 30.489 | 27.768 | 27.718 | 11.088 | 23.768 | 8.743 | 0 | 0 | 56.259 | 56.754 | 43.465 | 22.996 | 0 | 0 | 54.611 | 31.958 | [5 empty] | 0 | 0.773 | 38 | 4.0504 | 3.7749 | 1.0471 | 0.82192 | 2.953 | 72.9062
04/19/10 | 21:41 | 0 | 18.842 | 0 | 2 | 0 | 28.177 | 29.381 | 27.672 | 27.672 | 10.94 | 23.768 | 8.693 | 0 | 0 | 56.238 | 56.731 | 43.417 | 22.854 | 0 | 0 | 54.611 | 31.958 | [5 empty] | 0 | 0.505 | 39 | 4.065 | 3.7888 | 1.0476 | 0.82192 | 2.9669 | 72.9855
04/19/10 | 21:42 | 0 | 18.872 | 0 | 2 | 0 | 27.988 | 28.881 | 27.532 | 27.603 | 10.799 | 23.749 | 8.698 | 0 | 0 | 56.266 | 56.759 | 43.47 | 23.003 | 0 | 0 | 54.663 | 31.987 | [5 empty] | 0 | 0.385 | 40 | 4.0635 | 3.7874 | 1.0476 | 0.82192 | 2.9655 | 72.9776
04/19/10 | 21:43 | 0 | 18.842 | 0 | 2 | 0 | 27.792 | 28.491 | 27.478 | 27.527 | 10.372 | 23.719 | 8.743 | 0 | 0 | 56.238 | 56.754 | 43.465 | 22.996 | 0 | 0 | 54.681 | 31.983 | [5 empty] | 0 | 0.265 | 41 | 4.0504 | 3.7749 | 1.0471 | 0.82192 | 2.953 | 72.9062
04/19/10 | 21:44 | 0 | 18.819 | 0 | 2 | 0 | 27.672 | 28.322 | 27.429 | 27.503 | 10.349 | 23.744 | 8.743 | 0 | 0 | 56.216 | 56.775 | 43.394 | 23.045 | 0 | 0 | 54.749 | 31.983 | [5 empty] | 0 | 0.169 | 42 | 4.0504 | 3.7749 | 1.0471 | 0.82192 | 2.953 | 72.9062
04/19/10 | 21:45 | 0 | 18.842 | 0 | 2 | 0 | 27.549 | 28.103 | 27.405 | 27.405 | 9.952 | 23.719 | 8.768 | 0 | 0 | 56.193 | 56.731 | 43.417 | 22.996 | 0 | 0 | 54.681 | 31.983 | [5 empty] | 0 | 0.144 | 43 | 4.0432 | 3.768 | 1.0468 | 0.82192 | 2.9461 | 72.8663
04/19/10 | 21:46 | 0 | 18.842 | 0 | 2 | 0 | 28.513 | 27.937 | 27.383 | 27.383 | 25.526 | 23.719 | 8.743 | 0 | 0 | 56.17 | 56.754 | 43.394 | 22.925 | 0 | 0 | 54.702 | 31.958 | [5 empty] | 0 | 1.13 | 44 | 4.0504 | 3.7749 | 1.0471 | 0.82192 | 2.953 | 72.9062
04/19/10 | 21:47 | 0 | 18.819 | 0 | 2 | 0 | 47.434 | 27.863 | 27.284 | 27.358 | 19.435 | 23.673 | 8.743 | 1 | 0 | 56.17 | 56.709 | 43.417 | 22.925 | 0 | 0 | 54.726 | 31.911 | [5 empty] | 0 | 20.076 | 45 | 4.0504 | 3.7749 | 1.0471 | 0.82192 | 2.953 | 72.9062
04/19/10 | 21:48 | 0 | 18.819 | 0 | 2 | 0 | 34.864 | 38.6 | 27.262 | 27.284 | 14.646 | 23.624 | 8.768 | 1 | 0 | 56.17 | 56.686 | 43.394 | 22.949 | 0 | 0 | 54.681 | 31.911 | [5 empty] | 0 | 7.58 | 46 | 4.0432 | 3.768 | 1.0468 | 0.82192 | 2.9461 | 72.8663
04/19/10 | 21:49 | 0 | 18.842 | 0 | 2 | 0 | 29.815 | 40.762 | 27.238 | 27.213 | 12.3 | 23.624 | 8.768 | 0 | 0 | 56.193 | 56.686 | 43.441 | 22.876 | 0 | 0 | 54.658 | 31.958 | [5 empty] | 0 | 2.602 | 47 | 4.0432 | 3.768 | 1.0468 | 0.82192 | 2.9461 | 72.8663
04/19/10 | 21:50 | 0 | 18.761 | 0 | 2 | 0 | 28.265 | 32.622 | 27.132 | 27.086 | 11.501 | 23.592 | 8.685 | 0 | 0 | 56.049 | 56.567 | 43.341 | 22.989 | 0 | 0 | 54.581 | 31.904 | [5 empty] | 0 | 1.179 | 48 | 4.0673 | 3.791 | 1.0477 | 0.82192 | 2.9691 | 72.9981
04/19/10 | 21:51 | 0 | 18.794 | 0 | 2 | 0 | 27.743 | 29.599 | 27.164 | 27.118 | 10.965 | 23.599 | 8.693 | 0 | 0 | 56.17 | 56.608 | 43.336 | 22.986 | 0 | 0 | 54.553 | 31.907 | [5 empty] | 0 | 0.625 | 49 | 4.065 | 3.7888 | 1.0476 | 0.82192 | 2.9669 | 72.9855
04/19/10 | 21:52 | 0 | 18.746 | 0 | 2 | 0 | 27.456 | 28.54 | 27.022 | 27.047 | 10.721 | 23.555 | 8.72 | 0 | 0 | 56.128 | 56.599 | 43.42 | 22.927 | 0 | 0 | 54.546 | 31.96 | [5 empty] | 0 | 0.409 | 50 | 4.0571 | 3.7813 | 1.0473 | 0.82192 | 2.9594 | 72.9427
04/19/10 | 21:53 | 0 | 18.771 | 0 | 2 | 0 | 27.311 | 28.059 | 26.902 | 27 | 10.845 | 23.577 | 8.72 | 0 | 0 | 56.105 | 56.576 | 43.35 | 22.927 | 0 | 0 | 54.546 | 31.938 | [5 empty] | 0 | 0.311 | 51 | 4.0571 | 3.7813 | 1.0473 | 0.82192 | 2.9594 | 72.9427
04/19/10 | 21:54 | 0 | 18.746 | 0 | 2 | 0 | 27.167 | 27.745 | 26.855 | 26.877 | 10.374 | 23.555 | 8.695 | 0 | 0 | 56.105 | 56.599 | 43.35 | 22.927 | 0 | 0 | 54.614 | 31.914 | [5 empty] | 0 | 0.29 | 52 | 4.0644 | 3.7882 | 1.0476 | 0.82192 | 2.9663 | 72.9823
04/19/10 | 21:55 | 0 | 18.796 | 0 | 2 | 0 | 27.047 | 27.601 | 26.806 | 26.831 | 10.523 | 23.506 | 8.695 | 0 | 0 | 56.105 | 56.599 | 43.396 | 22.976 | 0 | 0 | 54.59 | 31.914 | [5 empty] | 0 | 0.216 | 53 | 4.0644 | 3.7882 | 1.0476 | 0.82192 | 2.9663 | 72.9823
04/19/10 | 21:56 | 0 | 18.764 | 0 | 2 | 0 | 26.846 | 27.378 | 26.75 | 26.774 | 10.048 | 23.474 | 8.662 | 0 | 0 | 56.075 | 56.547 | 43.319 | 22.895 | 0 | 0 | 54.607 | 31.882 | [5 empty] | 0 | 0.072 | 54 | 4.074 | 3.7974 | 1.048 | 0.82192 | 2.9754 | 73.0344
04/19/10 | 21:57 | 0 | 18.721 | 0 | 2 | 0 | 26.902 | 27.265 | 26.782 | 26.733 | 23.361 | 23.481 | 8.672 | 0 | 0 | 56.035 | 56.553 | 43.303 | 22.832 | 0 | 0 | 54.546 | 31.889 | [5 empty] | 0 | 0.169 | 55 | 4.0711 | 3.7946 | 1.0479 | 0.82192 | 2.9727 | 73.0187
04/19/10 | 21:58 | 1 | 18.746 | 0 | 2 | 0 | 46.449 | 27.12 | 26.733 | 26.662 | 20.831 | 23.481 | 8.622 | 1 | 0 | 56.058 | 56.531 | 43.303 | 22.856 | 0 | 0 | 54.59 | 31.889 | [5 empty] | 18.746 | 19.787 | 56 | 4.0857 | 3.8084 | 1.0485 | 0.82192 | 2.9865 | 73.0972
04/19/10 | 21:59 | 0 | 18.771 | 0 | 2 | 0 | 34.935 | 36.653 | 26.686 | 26.613 | 14.724 | 23.432 | 8.597 | 1 | 0 | 56.035 | 56.531 | 43.327 | 22.734 | 0 | 0 | 54.614 | 31.914 | [5 empty] | 0 | 8.322 | 57 | 4.093 | 3.8154 | 1.0488 | 0.82192 | 2.9934 | 73.1362
04/19/10 | 22:00 | 0 | 18.771 | 0 | 2 | 0 | 29.312 | 40.2 | 26.662 | 26.637 | 12.328 | 23.337 | 8.547 | 0 | 0 | 55.991 | 56.487 | 43.327 | 22.783 | 0 | 0 | 54.614 | 31.914 | [5 empty] | 0 | 2.675 | 58 | 4.1075 | 3.8292 | 1.0494 | 0.82192 | 3.0073 | 73.2139
04/19/10 | 22:01 | 0 | 18.713 | 0 | 2 | 0 | 27.689 | 31.907 | 26.75 | 26.556 | 11.604 | 23.354 | 8.391 | 0 | 0 | 55.96 | 56.458 | 43.319 | 22.751 | 0 | 0 | 54.607 | 31.907 | [5 empty] | 0 | 1.133 | 59 | 4.1529 | 3.8724 | 1.0512 | 0.82192 | 3.0505 | 73.4529
04/19/10 | 22:02 | 0 | 18.796 | 0 | 2 | 0 | 27.142 | 28.854 | 26.782 | 26.588 | 11.091 | 23.386 | 8.351 | 0 | 0 | 56.012 | 56.51 | 43.35 | 22.783 | 0 | 0 | 54.66 | 31.96 | [5 empty] | 0 | 0.554 | 60 | 4.1646 | 3.8834 | 1.0517 | 0.82192 | 3.0615 | 73.5133
04/19/10 | 22:03 | 0 | 18.796 | 0 | 3 | 0 | 26.902 | 27.915 | 26.662 | 26.566 | 11.018 | 23.337 | 8.25 | 0 | 0 | 55.991 | 56.464 | 43.35 | 22.832 | 0 | 0 | 54.614 | 31.914 | [5 empty] | 0 | 0.336 | 61 | 4.194 | 3.9114 | 1.0529 | 0.82192 | 3.0895 | 73.6643
04/19/10 | 22:04 | 0 | 18.739 | 0 | 2 | 0 | 26.799 | 27.424 | 26.51 | 26.534 | 11.036 | 23.329 | 8.17 | 0 | 0 | 55.981 | 56.435 | 43.319 | 22.751 | 0 | 0 | 54.537 | 31.882 | [5 empty] | 0 | 0.265 | 62 | 4.2173 | 3.9335 | 1.0538 | 0.82192 | 3.1116 | 73.7825
04/19/10 | 22:05 | 0 | 18.739 | 0 | 2 | 0 | 26.63 | 27.184 | 26.39 | 26.461 | 10.664 | 23.305 | 8.119 | 0 | 0 | 55.937 | 56.458 | 43.295 | 22.775 | 0 | 0 | 54.537 | 31.882 | [5 empty] | 0 | 0.169 | 63 | 4.2321 | 3.9477 | 1.0544 | 0.82192 | 3.1257 | 73.8571
04/19/10 | 22:06 | 0 | 18.764 | 0 | 2 | 0 | 26.556 | 27.039 | 26.365 | 26.365 | 9.824 | 23.16 | 8.094 | 1 | 0 | 55.96 | 56.412 | 43.272 | 22.726 | 0 | 0 | 54.516 | 31.857 | [5 empty] | 0 | 0.191 | 64 | 4.2394 | 3.9546 | 1.0547 | 0.82192 | 3.1327 | 73.8935
04/19/10 | 22:07 | 0 | 18.739 | 0 | 2 | 0 | 26.436 | 26.895 | 26.34 | 26.269 | 9.404 | 23.234 | 8.046 | 0 | 0 | 55.96 | 56.458 | 43.248 | 22.871 | 0 | 0 | 54.537 | 31.833 | [5 empty] | 0 | 0.167 | 65 | 4.2534 | 3.9679 | 1.0553 | 0.82192 | 3.1459 | 73.9631
04/19/10 | 22:08 | 0 | 18.739 | 0 | 2 | 0 | 26.34 | 26.75 | 26.365 | 26.245 | 20.679 | 23.185 | 8.021 | 0 | 0 | 55.937 | 56.389 | 43.248 | 22.8 | 0 | 0 | 54.516 | 31.808 | [5 empty] | 0 | 0.095 | 66 | 4.2607 | 3.9748 | 1.0556 | 0.82192 | 3.1529 | 73.9991
04/19/10 | 22:09 | 0 | 18.764 | 0 | 3 | 0 | 44.883 | 26.63 | 26.316 | 26.171 | 25.955 | 23.16 | 7.996 | 0 | 0 | 55.96 | 56.369 | 43.295 | 22.751 | 0 | 0 | 54.537 | 31.786 | [5 empty] | 0 | 18.712 | 67 | 4.268 | 3.9817 | 1.0559 | 0.82192 | 3.1598 | 74.035
04/19/10 | 22:10 | 0 | 18.759 | 0 | 2 | 0 | 50.13 | 35.323 | 26.311 | 26.166 | 26.77 | 23.106 | 7.966 | 2 | 0 | 55.909 | 56.362 | 43.243 | 22.721 | 0 | 0 | 54.488 | 31.804 | [5 empty] | 0 | 23.964 | 68 | 4.2767 | 3.99 | 1.0562 | 0.82192 | 3.1681 | 74.078
04/19/10 | 22:11 | 1 | 18.764 | 0 | 2 | 0 | 51.281 | 47.635 | 26.316 | 26.245 | 27.424 | 23.111 | 7.923 | 2 | 0 | 55.937 | 56.369 | 43.272 | 22.726 | 0 | 0 | 54.537 | 31.762 | [5 empty] | 18.764 | 25.036 | 69 | 4.2892 | 4.0019 | 1.0567 | 0.82192 | 3.18 | 74.1392
04/19/10 | 22:12 | 0 | 18.764 | 0 | 2 | 0 | 51.351 | 50.158 | 26.436 | 26.245 | 28.027 | 23.136 | 7.923 | 1 | 0 | 55.937 | 56.369 | 43.272 | 22.824 | 0 | 0 | 54.492 | 31.833 | [5 empty] | 0 | 25.106 | 70 | 4.2892 | 4.0019 | 1.0567 | 0.82192 | 3.18 | 74.1392
04/19/10 | 22:13 | 0 | 18.764 | 0 | 2 | 0 | 51.327 | 50.709 | 26.556 | 26.269 | 28.677 | 23.16 | 7.923 | 2 | 0 | 55.914 | 56.346 | 43.343 | 22.846 | 0 | 0 | 54.446 | 31.857 | [5 empty] | 0 | 25.058 | 71 | 4.2892 | 4.0019 | 1.0567 | 0.82192 | 3.18 | 74.1392
04/19/10 | 22:14 | 0 | 18.764 | 0 | 2 | 1 | 51.395 | 50.847 | 26.63 | 26.365 | 28.871 | 23.185 | 7.848 | 2 | 0 | 55.937 | 56.346 | 43.319 | 22.8 | 0 | 0 | 54.422 | 31.882 | [5 empty] | 0 | 25.03 | 72 | 4.3111 | 4.0227 | 1.0576 | 0.82192 | 3.2008 | 74.2452
04/19/10 | 22:15 | 1 | 18.708 | 0 | 2 | 0 | 51.666 | 50.91 | 26.625 | 26.336 | 29.226 | 23.226 | 7.767 | 1 | 0 | 55.953 | 56.296 | 43.432 | 22.841 | 0 | 0 | 54.394 | 31.877 | [5 empty] | 18.708 | 25.33 | 0 | 4.3346 | 4.0451 | 1.0586 | 0.82192 | 3.2232 | 74.3584
04/19/10 | 22:16 | 0 | 18.739 | 0 | 2 | 0 | 51.902 | 51.213 | 26.701 | 26.39 | 29.835 | 23.354 | 7.75 | 2 | 0 | 56.028 | 56.369 | 43.484 | 22.92 | 0 | 0 | 54.422 | 31.929 | [5 empty] | 0 | 25.512 | 1 | 4.3396 | 4.0498 | 4.5226 | 4.2857 | -0.23591 | -5.4363
04/19/10 | 22:17 | 0 | 18.764 | 0 | 2 | 0 | 51.923 | 51.556 | 26.701 | 26.485 | 30.124 | 23.523 | 7.725 | 1 | 0 | 56.051 | 56.369 | 43.484 | 22.92 | 0 | 0 | 54.401 | 31.929 | [5 empty] | 0 | 25.438 | 2 | 4.3469 | 4.0567 | 4.5229 | 4.2857 | -0.22899 | -5.268
04/19/10 | 22:18 | 0 | 18.764 | 0 | 2 | 0 | 51.923 | 51.741 | 26.774 | 26.485 | 30.654 | 23.619 | 7.674 | 2 | 0 | 56.098 | 56.389 | 43.506 | 22.92 | 0 | 0 | 54.378 | 31.882 | [5 empty] | 0 | 25.438 | 3 | 4.3617 | 4.0708 | 4.5235 | 4.2857 | -0.21488 | -4.9264
04/19/10 | 22:19 | 1 | 18.734 | 0 | 3 | 0 | 51.965 | 51.757 | 26.794 | 26.456 | 30.455 | 23.66 | 7.669 | 2 | 0 | 56.114 | 56.341 | 43.477 | 22.795 | 0 | 0 | 54.327 | 31.877 | [5 empty] | 18.734 | 25.509 | 4 | 4.3632 | 4.0722 | 4.5235 | 4.2857 | -0.21349 | -4.8931
04/19/10 | 22:20 | 0 | 18.764 | 0 | 2 | 0 | 52.016 | 51.808 | 26.919 | 26.534 | 31.134 | 23.81 | 7.725 | 1 | 0 | 56.165 | 56.389 | 43.53 | 22.895 | 0 | 0 | 54.378 | 31.929 | [5 empty] | 0 | 25.482 | 5 | 4.3469 | 4.0567 | 4.5229 | 4.2857 | -0.22899 | -5.268
04/19/10 | 22:21 | 0 | 18.708 | 0 | 2 | 0 | 52.263 | 51.827 | 26.961 | 26.625 | 31.298 | 23.903 | 7.669 | 2 | 0 | 56.138 | 56.407 | 43.549 | 22.866 | 0 | 0 | 54.373 | 31.899 | [5 empty] | 0 | 25.638 | 6 | 4.3632 | 4.0722 | 4.5235 | 4.2857 | -0.21349 | -4.8931
04/19/10 | 22:22 | 0 | 18.734 | 0 | 2 | 0 | 52.422 | 52.011 | 27.155 | 26.696 | 31.612 | 23.95 | 7.695 | 2 | 0 | 56.207 | 56.407 | 43.501 | 22.94 | 0 | 0 | 54.373 | 31.924 | [5 empty] | 0 | 25.726 | 7 | 4.3556 | 4.065 | 4.5232 | 4.2857 | -0.22069 | -5.0668
04/19/10 | 22:23 | 0 | 18.708 | 1 | 2 | 0 | 52.698 | 52.193 | 27.299 | 26.89 | 32.044 | 24.048 | 7.695 | 1 | 0 | 56.227 | 56.385 | 43.597 | 22.94 | 0 | 0 | 54.373 | 31.948 | [5 empty] | 0 | 25.808 | 8 | 4.3556 | 4.065 | 4.5232 | 4.2857 | -0.22069 | -5.0668
04/19/10 | 22:24 | 1 | 18.739 | 0 | 2 | 0 | 53.071 | 52.429 | 27.569 | 27.039 | 32.412 | 24.173 | 7.725 | 2 | 0 | 56.277 | 56.435 | 43.602 | 22.895 | 0 | 0 | 54.378 | 31.929 | [5 empty] | 18.739 | 26.032 | 9 | 4.3469 | 4.0567 | 4.5229 | 4.2857 | -0.22899 | -5.268
04/19/10 | 22:25 | 0 | 18.708 | 0 | 2 | 0 | 53.043 | 52.744 | 27.878 | 27.226 | 32.311 | 24.264 | 7.669 | 1 | 0 | 56.273 | 56.407 | 43.597 | 22.915 | 0 | 0 | 54.35 | 31.899 | [5 empty] | 0 | 25.817 | 10 | 4.3632 | 4.0722 | 4.5235 | 4.2857 | -0.21349 | -4.8931
04/19/10 | 22:26 | 0 | 18.734 | 0 | 2 | 0 | 53.202 | 52.859 | 28.334 | 27.49 | 32.833 | 24.359 | 7.72 | 2 | 0 | 56.296 | 56.407 | 43.597 | 23.011 | 0 | 0 | 54.373 | 31.924 | [5 empty] | 0 | 25.712 | 11 | 4.3483 | 4.0581 | 4.5229 | 4.2857 | -0.22761 | -5.2344
04/19/10 | 22:27 | 0 | 18.683 | 0 | 2 | 0 | 53.591 | 52.905 | 28.792 | 27.924 | 33.632 | 24.384 | 7.695 | 2 | 0 | 56.318 | 56.43 | 43.618 | 22.986 | 0 | 0 | 54.35 | 31.899 | [5 empty] | 0 | 25.667 | 12 | 4.3556 | 4.065 | 4.5232 | 4.2857 | -0.22069 | -5.0668
04/19/10 | 22:28 | 1 | 18.734 | 0 | 2 | 1 | 54.189 | 53.202 | 29.371 | 28.383 | 34.172 | 24.457 | 7.793 | 1 | 0 | 56.362 | 56.43 | 43.618 | 22.94 | 0 | 0 | 54.35 | 31.924 | [5 empty] | 18.734 | 25.806 | 13 | 4.3271 | 4.0379 | 4.5221 | 4.2857 | -0.24782 | -5.7271
04/19/10 | 22:29 | 0 | 18.764 | 0 | 2 | 0 | 54.653 | 53.689 | 29.955 | 28.967 | 34.529 | 24.487 | 7.923 | 2 | 0 | 56.389 | 56.48 | 43.743 | 23.016 | 0 | 0 | 54.355 | 32.002 | [5 empty] | 0 | 25.686 | 0 | 4.2892 | 4.0019 | 4.5205 | 4.2857 | -0.2838 | -6.6166
04/19/10 | 22:30 | 0 | 18.708 | 0 | 2 | 0 | 50.45 | 54.119 | 30.384 | 29.54 | 25.058 | 24.553 | 7.916 | 1 | 0 | 56.341 | 56.43 | 43.573 | 22.986 | 0 | 0 | 54.303 | 31.973 | [5 empty] | 0 | 20.91 | 1 | 4.2913 | 4.0039 | 1.9492 | 1.7143 | 2.2896 | 53.3541
04/19/10 | 22:31 | 0 | 18.713 | 0 | 2 | 0 | 37.49 | 54.378 | 30.798 | 30.05 | 21.307 | 24.752 | 7.971 | 1 | 0 | 56.369 | 56.458 | 43.719 | 23.065 | 0 | 0 | 54.355 | 32.002 | [5 empty] | 0 | 7.44 | 2 | 4.2752 | 3.9886 | 1.9485 | 1.7143 | 2.2743 | 53.1979
04/19/10 | 22:32 | 0 | 18.749 | 0 | 2 | 0 | 33.457 | 44.55 | 31.168 | 30.421 | 18.379 | 24.688 | 8.031 | 0 | 0 | 56.444 | 56.467 | 43.728 | 22.976 | 0 | 0 | 54.317 | 32.036 | [5 empty] | 0 | 3.036 | 3 | 4.2578 | 3.972 | 1.9478 | 1.7143 | 2.2577 | 53.0262
04/19/10 | 22:33 | 0 | 18.749 | 0 | 2 | 0 | 32.326 | 36.466 | 31.384 | 30.808 | 15.342 | 24.783 | 8.006 | 0 | 0 | 56.398 | 56.467 | 43.728 | 23.05 | 0 | 0 | 54.317 | 32.036 | [5 empty] | 0 | 1.518 | 4 | 4.2651 | 3.9789 | 1.9481 | 1.7143 | 2.2647 | 53.0979
04/19/10 | 22:34 | 0 | 18.723 | 0 | 2 | 0 | 31.963 | 33.833 | 31.553 | 31.119 | 14.799 | 24.808 | 8.057 | 0 | 0 | 56.398 | 56.444 | 43.752 | 23.025 | 0 | 0 | 54.294 | 32.012 | [5 empty] | 0 | 0.844 | 5 | 4.2502 | 3.9648 | 1.9475 | 1.7143 | 2.2505 | 52.9513
04/19/10 | 22:35 | 0 | 18.723 | 0 | 2 | 0 | 31.867 | 32.917 | 31.482 | 31.264 | 13.909 | 24.759 | 8.104 | 0 | 0 | 56.398 | 56.421 | 43.728 | 22.881 | 0 | 0 | 54.271 | 31.987 | [5 empty] | 0 | 0.603 | 6 | 4.2365 | 3.9518 | 1.947 | 1.7143 | 2.2375 | 52.8153
04/19/10 | 22:36 | 0 | 18.723 | 0 | 2 | 0 | 31.892 | 32.589 | 31.553 | 31.409 | 13.514 | 24.759 | 8.104 | 0 | 0 | 56.355 | 56.444 | 43.752 | 23.001 | 0 | 0 | 54.341 | 31.963 | [5 empty] | 0 | 0.483 | 7 | 4.2365 | 3.9518 | 1.947 | 1.7143 | 2.2375 | 52.8153
04/19/10 | 22:37 | 0 | 18.723 | 0 | 2 | 0 | 31.892 | 32.421 | 31.772 | 31.384 | 13.291 | 24.737 | 8.079 | 0 | 0 | 56.332 | 56.421 | 43.704 | 22.905 | 0 | 0 | 54.317 | 31.987 | [5 empty] | 0 | 0.508 | 8 | 4.2438 | 3.9587 | 1.9473 | 1.7143 | 2.2444 | 52.8877
04/19/10 | 22:38 | 0 | 18.749 | 0 | 2 | 0 | 31.818 | 32.348 | 31.723 | 31.627 | 13.268 | 24.712 | 8.079 | 0 | 0 | 56.332 | 56.398 | 43.681 | 22.905 | 0 | 0 | 54.317 | 32.036 | [5 empty] | 0 | 0.191 | 9 | 4.2438 | 3.9587 | 1.9473 | 1.7143 | 2.2444 | 52.8877
04/19/10 | 22:39 | 0 | 18.698 | 0 | 2 | 0 | 31.747 | 32.228 | 31.602 | 31.698 | 12.896 | 24.663 | 8.031 | 0 | 0 | 56.286 | 56.332 | 43.728 | 22.881 | 0 | 0 | 54.203 | 32.036 | [5 empty] | 0 | 0.049 | 10 | 4.2578 | 3.972 | 1.9478 | 1.7143 | 2.2577 | 53.0262
04/19/10 | 22:40 | 0 | 18.723 | 0 | 2 | 0 | 34.187 | 32.132 | 31.433 | 31.578 | 31.482 | 24.568 | 8.031 | 1 | 0 | 56.241 | 56.355 | 43.704 | 22.976 | 0 | 0 | 54.271 | 32.012 | [5 empty] | 0 | 2.609 | 11 | 4.2578 | 3.972 | 1.9478 | 1.7143 | 2.2577 | 53.0262
04/19/10 | 22:41 | 0 | 18.698 | 0 | 2 | 0 | 50.373 | 32.157 | 31.217 | 31.433 | 21.002 | 24.543 | 8.079 | 0 | 0 | 56.22 | 56.286 | 43.681 | 22.93 | 0 | 0 | 54.226 | 32.036 | [5 empty] | 0 | 18.94 | 12 | 4.2438 | 3.9587 | 1.9473 | 1.7143 | 2.2444 | 52.8877
04/19/10 | 22:42 | 0 | 18.693 | 0 | 2 | 0 | 38.363 | 43.159 | 30.994 | 31.259 | 15.312 | 24.394 | 8.074 | 1 | 0 | 56.193 | 56.259 | 43.7 | 22.851 | 0 | 0 | 54.175 | 32.007 | [5 empty] | 0 | 7.104 | 13 | 4.2453 | 3.9601 | 1.9473 | 1.7143 | 2.2458 | 52.9022
04/19/10 | 22:43 | 0 | 18.668 | 0 | 2 | 0 | 33.828 | 44.818 | 30.921 | 31.019 | 13.535 | 24.369 | 8.099 | 0 | 0 | 56.124 | 56.236 | 43.676 | 22.851 | 0 | 0 | 54.243 | 32.007 | [5 empty] | 0 | 2.809 | 14 | 4.238 | 3.9532 | 1.947 | 1.7143 | 2.2389 | 52.8298
04/19/10 | 22:44 | 0 | 18.668 | 0 | 2 | 0 | 32.343 | 37.119 | 30.994 | 30.899 | 12.496 | 24.345 | 8.197 | 0 | 0 | 56.1 | 56.259 | 43.7 | 22.876 | 0 | 0 | 54.243 | 32.007 | [5 empty] | 0 | 1.444 | 15 | 4.2094 | 3.9261 | 1.9459 | 1.7143 | 2.2118 | 52.5435
04/19/10 | 22:45 | 0 | 18.698 | 0 | 1 | 0 | 31.723 | 33.928 | 31.048 | 30.879 | 12.428 | 24.374 | 8.253 | 0 | 0 | 56.105 | 56.241 | 43.728 | 22.881 | 0 | 0 | 54.226 | 32.036 | [5 empty] | 0 | 0.844 | 16 | 4.1931 | 3.9106 | 1.9452 | 1.7143 | 2.1963 | 52.3782
04/19/10 | 22:46 | 0 | 18.723 | 0 | 2 | 0 | 31.384 | 32.775 | 30.879 | 30.879 | 12.132 | 24.349 | 8.227 | 0 | 0 | 56.084 | 56.22 | 43.774 | 22.954 | 0 | 0 | 54.25 | 32.012 | [5 empty] | 0 | 0.505 | 17 | 4.2007 | 3.9178 | 1.9455 | 1.7143 | 2.2035 | 52.4551
04/19/10 | 22:47 | 0 | 18.698 | 0 | 2 | 0 | 31.217 | 32.157 | 30.71 | 30.879 | 11.785 | 24.349 | 8.253 | 0 | 0 | 56.037 | 56.22 | 43.728 | 22.954 | 0 | 0 | 54.271 | 31.987 | [5 empty] | 0 | 0.338 | 18 | 4.1931 | 3.9106 | 1.9452 | 1.7143 | 2.1963 | 52.3782
04/19/10 | 22:48 | 0 | 18.643 | 0 | 1 | 0 | 31.09 | 31.764 | 30.681 | 30.779 | 11.385 | 24.298 | 8.222 | 0 | 0 | 56.033 | 56.17 | 43.724 | 22.971 | 0 | 0 | 54.222 | 32.007 | [5 empty] | 0 | 0.311 | 19 | 4.2022 | 3.9192 | 1.9456 | 1.7143 | 2.2049 | 52.4699
04/19/10 | 22:49 | 0 | 18.693 | 0 | 2 | 0 | 30.994 | 31.573 | 30.801 | 30.73 | 11.31 | 24.224 | 8.298 | 0 | 0 | 55.986 | 56.17 | 43.7 | 22.925 | 0 | 0 | 54.243 | 32.029 | [5 empty] | 0 | 0.264 | 20 | 4.18 | 3.8981 | 1.9447 | 1.7143 | 2.1838 | 52.2444
04/19/10 | 22:50 | 0 | 18.693 | 0 | 2 | 0 | 30.85 | 31.404 | 30.779 | 30.73 | 11.729 | 24.153 | 8.298 | 0 | 0 | 55.986 | 56.147 | 43.7 | 22.9 | 0 | 0 | 54.175 | 32.029 | [5 empty] | 0 | 0.12 | 21 | 4.18 | 3.8981 | 1.9447 | 1.7143 | 2.1838 | 52.2444
04/19/10 | 22:51 | 1 | 18.718 | 0 | 1 | 0 | 30.945 | 31.259 | 30.634 | 30.73 | 29.332 | 24.104 | 8.346 | 0 | 0 | 55.918 | 56.17 | 43.654 | 22.78 | 0 | 0 | 54.222 | 32.032 | [5 empty] | 18.718 | 0.215 | 22 | 4.166 | 3.8848 | 1.9441 | 1.7143 | 2.1705 | 52.1008
04/19/10 | 22:52 | 0 | 18.678 | 0 | 2 | 0 | 52.695 | 31.102 | 30.425 | 30.739 | 22.861 | 24.043 | 8.406 | 1 | 0 | 55.928 | 56.159 | 43.733 | 22.837 | 0 | 0 | 54.231 | 32.066 | [5 empty] | 0 | 21.956 | 23 | 4.1486 | 3.8682 | 1.9434 | 1.7143 | 2.1539 | 51.9199
04/19/10 | 22:53 | 0 | 18.703 | 0 | 2 | 0 | 41.265 | 35.249 | 30.234 | 30.595 | 16.285 | 24.043 | 8.431 | 0 | 0 | 55.928 | 56.179 | 43.685 | 22.935 | 0 | 0 | 54.208 | 32.041 | [5 empty] | 0 | 10.67 | 24 | 4.1413 | 3.8613 | 1.9431 | 1.7143 | 2.147 | 51.844
04/19/10 | 22:54 | 0 | 18.739 | 0 | 2 | 0 | 34.27 | 47.661 | 30.075 | 30.438 | 14.073 | 24.004 | 8.489 | 1 | 0 | 55.96 | 56.168 | 43.743 | 22.92 | 0 | 0 | 54.196 | 32.051 | [5 empty] | 0 | 3.832 | 25 | 4.1244 | 3.8452 | 1.9424 | 1.7143 | 2.131 | 51.6671
04/19/10 | 22:55 | 0 | 18.728 | 0 | 1 | 0 | 32.041 | 40.114 | 29.896 | 30.185 | 13.643 | 23.969 | 8.356 | 0 | 0 | 55.883 | 56.089 | 43.685 | 22.814 | 0 | 0 | 54.14 | 32.041 | [5 empty] | 0 | 1.856 | 26 | 4.1631 | 3.8821 | 1.944 | 1.7143 | 2.1678 | 52.0707
04/19/10 | 22:56 | 0 | 18.703 | 0 | 2 | 0 | 31.149 | 34.684 | 29.776 | 29.969 | 12.506 | 23.945 | 8.431 | 0 | 0 | 55.883 | 56.089 | 43.709 | 22.91 | 0 | 0 | 54.093 | 32.041 | [5 empty] | 0 | 1.18 | 27 | 4.1413 | 3.8613 | 1.9431 | 1.7143 | 2.147 | 51.844
04/19/10 | 22:57 | 0 | 18.678 | 0 | 2 | 0 | 30.619 | 32.594 | 29.535 | 29.751 | 12.778 | 23.945 | 8.381 | 0 | 0 | 55.883 | 56.089 | 43.733 | 22.79 | 0 | 0 | 54.093 | 32.017 | [5 empty] | 0 | 0.868 | 28 | 4.1559 | 3.8751 | 1.9437 | 1.7143 | 2.1609 | 51.9954
04/19/10 | 22:58 | 0 | 18.673 | 0 | 1 | 0 | 30.251 | 31.625 | 29.312 | 29.553 | 12.006 | 23.891 | 8.3 | 0 | 0 | 55.855 | 56.037 | 43.657 | 22.785 | 0 | 0 | 54.044 | 31.987 | [5 empty] | 0 | 0.698 | 29 | 4.1794 | 3.8976 | 1.9446 | 1.7143 | 2.1833 | 52.2384
04/19/10 | 22:59 | 0 | 18.728 | 0 | 2 | 0 | 30.016 | 31.102 | 29.197 | 29.366 | 11.692 | 23.969 | 8.356 | 0 | 0 | 55.883 | 56.065 | 43.733 | 22.886 | 0 | 0 | 54.072 | 32.066 | [5 empty] | 18.698 | 7.315 | 30 | 4.1867 | 3.9045 | 1.9449 | 1.7143 | 2.1902 | 52.3129
04/19/10 | 23:00 | 0 | 18.703 | 0 | 8 | 0 | 33.345 | 30.619 | 28.981 | 38.351 | 38.516 | 23.849 | 8.305 | 0 | 0 | 41.664 | 55.951 | 49.852 | 22.91 | 0 | 0 | 54.026 | 31.968 | [5 empty] | 18.703 | 9.664 | 31 | 4.2138 | 3.9302 | 1.946 | 1.7143 | 2.2159 | 52.5876
04/19/10 | 23:01 | 1 | 18.698 | 0 | 15 | 0 | 53.447 | 30.47 | 34.61 | 46.132 | 50.742 | 23.82 | 8.275 | 1 | 0 | 55.694 | 54.961 | 49.731 | 22.905 | 0 | 0 | 54.112 | 31.168 | [5 empty] | 18.698 | 10.053 | 32 | 4.208 | 3.9247 | 1.9458 | 1.7143 | 2.2104 | 52.5288
04/19/10 | 23:02 | 1 | 18.703 | 1 | 14 | 0 | 64.791 | 30.425 | 41.054 | 55.127 | 56.786 | 23.849 | 8.182 | 2 | 0 | 65.239 | 54.644 | 56.112 | 22.765 | 0 | 0 | 54.049 | 32.041 | [5 empty] | 18.698 | 9.714 | 33 | 4.208 | 3.9247 | 1.9458 | 1.7143 | 2.2104 | 52.5288
04/19/10 | 23:03 | 1 | 18.698 | 0 | 15 | 0 | 70.399 | 30.396 | 45.168 | 60.346 | 57.163 | 23.869 | 8.202 | 1 | 0 | 70.422 | 54.961 | 60.481 | 22.832 | 0 | 0 | 54.065 | 36.067 | [5 empty] | 0 | 9.133 | 34 | 4.2138 | 3.9302 | 1.946 | 1.7143 | 2.2159 | 52.5876
04/19/10 | 23:04 | 1 | 18.698 | 0 | 15 | 0 | 72.751 | 30.349 | 47.416 | 63.037 | 57.678 | 23.844 | 8.202 | 1 | 0 | 72.729 | 55.785 | 62.948 | 22.856 | 0 | 0 | 54.112 | 39.215 | [5 empty] | 18.698 | 8.498 | 0 | 4.2225 | 3.9385 | 1.9464 | 1.7143 | 2.2242 | 52.6755
04/19/10 | 23:05 | 0 | 18.678 | 0 | 15 | 1 | 73.767 | 30.354 | 48.797 | 64.634 | 58.892 | 23.945 | 8.182 | 0 | 1 | 73.876 | 56.695 | 64.431 | 22.957 | 0 | 0 | 54.254 | 41.547 | [5 empty] | 18.728 | 7.736 | 1 | 4.2278 | 3.9435 | 8.8037 | 8.5714 | -4.6279 | -109.4646
04/19/10 | 23:06 | 1 | 18.698 | 0 | 15 | 0 | 74.113 | 30.325 | 49.71 | 65.615 | 60.504 | 23.989 | 8.152 | 0 | 0 | 74.377 | 57.544 | 65.458 | 22.952 | 0 | 0 | 54.434 | 43.305 | [5 empty] | 0 | 7.085 | 2 | 4.2278 | 3.9435 | 8.8037 | 8.5714 | -4.6279 | -109.4646
04/19/10 | 23:07 | 1 | 18.728 | 1 | 15 | 0 | 74.095 | 30.354 | 50.448 | 66.359 | 62.01 | 24.09 | 8.134 | 1 | 0 | 74.424 | 58.377 | 66.204 | 23.006 | 0 | 0 | 54.735 | 44.669 | [5 empty] | 18.703 | 6.527 | 3 | 4.2278 | 3.9435 | 8.8037 | 8.5714 | -4.6279 | -109.4646
04/19/10 | 23:08 | 0 | 18.678 | 0 | 15 | 0 | 74.051 | 30.354 | 51.136 | 66.966 | 63.221 | 24.188 | 8.134 | 0 | 0 | 74.382 | 59.096 | 66.832 | 23.03 | 0 | 0 | 55.148 | 45.77 | [5 empty] | 0 | 6.064 | 4 | 4.2351 | 3.9504 | 8.804 | 8.5714 | -4.621 | -109.113
04/19/10 | 23:09 | 1 | 18.703 | 0 | 14 | 0 | 73.986 | 30.354 | 51.687 | 67.459 | 64.162 | 24.21 | 8.134 | 0 | 0 | 74.424 | 59.835 | 67.368 | 23.055 | 0 | 0 | 55.608 | 46.711 | [5 empty] | 18.698 | 5.601 | 5 | 4.2298 | 3.9454 | 8.8038 | 8.5714 | -4.626 | -109.366
04/19/10 | 23:10 | 0 | 18.728 | 0 | 15 | 0 | 73.986 | 30.354 | 52.259 | 67.922 | 64.791 | 24.188 | 8.109 | 0 | 0 | 74.446 | 60.485 | 67.857 | 23.03 | 0 | 0 | 56.044 | 47.558 | [5 empty] | 0 | 5.337 | 6 | 4.2554 | 3.9698 | 8.8049 | 8.5714 | -4.6016 | -108.135
04/19/10 | 23:11 | 1 | 18.698 | 0 | 15 | 0 | 73.914 | 30.3 | 52.782 | 68.313 | 65.031 | 24.18 | 8.127 | 1 | 0 | 74.42 | 61.04 | 68.246 | 23.084 | 0 | 0 | 56.476 | 48.319 | [5 empty] | 0 | 6.347 | 0 | 4.2627 | 3.9767 | 8.8052 | 8.5714 | -4.5947 | -107.788
04/19/10 | 23:12 | 0 | 18.713 | 0 | 7 | 1 | 73.744 | 51.871 | 42.867 | 68.407 | 52.973 | 24.215 | 8.039 | 0 | 1 | 74.162 | 61.562 | 68.275 | 23.033 | 0 | 0 | 56.832 | 48.753 | [5 empty] | 0 | 25.422 | 1 | 4.268 | 3.9817 | 1.4584 | 1.2245 | 2.7572 | 64.6026
04/19/10 | 23:13 | 0 | 18.658 | 0 | 2 | 0 | 70.712 | 67.482 | 32.713 | 64.365 | 40.987 | 24.239 | 8.014 | 0 | 0 | 72.36 | 62.012 | 66.384 | 23.082 | 0 | 0 | 57.213 | 48.41 | [5 empty] | 0 | 28.279 | 2 | 4.27 | 3.9836 | 1.4585 | 1.2245 | 2.7592 | 64.6172
04/19/10 | 23:14 | 0 | 18.688 | 0 | 2 | 0 | 68.411 | 69.818 | 29.832 | 42.989 | 32.649 | 24.219 | 7.996 | 0 | 0 | 70.806 | 62.331 | 63.183 | 23.062 | 0 | 0 | 57.644 | 47.91 | [5 empty] | 0 | 18.555 | 3 | 4.2913 | 4.0039 | 1.4594 | 1.2245 | 2.7794 | 64.7679
04/19/10 | 23:15 | 0 | 18.683 | 0 | 1 | 0 | 61.227 | 68.165 | 28.888 | 32.948 | 28.792 | 24.239 | 7.989 | 0 | 0 | 69.592 | 62.528 | 60.307 | 23.177 | 0 | 0 | 58.066 | 47.332 | [5 empty] | 0 | 28.349 | 4 | 4.2898 | 4.0025 | 1.4593 | 1.2245 | 2.778 | 64.7577
04/19/10 | 23:16 | 0 | 18.658 | 1 | 2 | 0 | 48.431 | 66.407 | 28.454 | 29.876 | 40.116 | 24.261 | 7.916 | 0 | 0 | 68.736 | 62.662 | 58.133 | 23.155 | 0 | 0 | 58.379 | 46.781 | [5 empty] | 0 | 13.146 | 5 | 4.3198 | 4.031 | 1.4605 | 1.2245 | 2.8065 | 64.968
04/19/10 | 23:17 | 0 | 18.688 | 0 | 2 | 0 | 57.217 | 58.922 | 28.243 | 28.868 | 30.001 | 24.269 | 7.921 | 0 | 0 | 68.103 | 62.756 | 56.547 | 23.185 | 0 | 0 | 58.609 | 46.281 | [5 empty] | 0 | 6.216 | 6 | 4.3044 | 4.0163 | 1.4599 | 1.2245 | 2.7918 | 64.8601
04/19/10 | 23:18 | 0 | 18.683 | 0 | 1 | 0 | 41.504 | 52.056 | 28.069 | 28.358 | 25.105 | 24.359 | 7.818 | 0 | 0 | 67.571 | 62.797 | 55.151 | 23.057 | 0 | 0 | 58.717 | 45.749 | [5 empty] | 0 | 3.8 | 7 | 4.3183 | 4.0296 | 1.4605 | 1.2245 | 2.8051 | 64.9579
04/19/10 | 23:19 | 0 | 18.688 | 0 | 2 | 0 | 34.364 | 53.963 | 28.003 | 28.148 | 22.895 | 24.509 | 7.871 | 0 | 0 | 67.151 | 62.913 | 54.124 | 23.136 | 0 | 0 | 58.899 | 45.317 | [5 empty] | 0 | 2.627 | 8 | 4.3198 | 4.031 | 1.4605 | 1.2245 | 2.8065 | 64.968
04/19/10 | 23:20 | 0 | 18.633 | 0 | 2 | 0 | 31.754 | 42.566 | 28.05 | 27.954 | 20.823 | 24.629 | 7.823 | 1 | 0 | 66.793 | 62.936 | 53.3 | 23.256 | 0 | 0 | 59.034 | 44.928 | [5 empty] | 0 | 1.974 | 9 | 4.3419 | 4.052 | 1.4614 | 1.2245 | 2.8275 | 65.1214
04/19/10 | 23:21 | 0 | 18.633 | 0 | 1 | 0 | 30.502 | 35.84 | 28.02 | 27.875 | 21.204 | 24.744 | 7.818 | 0 | 0 | 66.384 | 62.975 | 52.744 | 23.202 | 0 | 0 | 59.118 | 44.487 | [5 empty] | 0 | 1.54 | 10 | 4.3492 | 4.0589 | 1.4617 | 1.2245 | 2.8344 | 65.1715
04/19/10 | 23:22 | 0 | 18.658 | 0 | 2 | 0 | 29.803 | 32.972 | 28.02 | 27.829 | 19.299 | 24.695 | 7.742 | 0 | 0 | 66.115 | 62.932 | 52.331 | 23.177 | 0 | 0 | 59.141 | 44.135 | [5 empty] | 0 | 1.277 | 11 | 4.3708 | 4.0794 | 1.4626 | 1.2245 | 2.8549 | 65.3188
04/19/10 | 23:23 | 0 | 18.658 | 0 | 2 | 0 | 29.369 | 31.514 | 27.949 | 27.829 | 18.19 | 24.744 | 7.717 | 0 | 0 | 65.869 | 62.952 | 52.032 | 23.082 | 0 | 0 | 59.164 | 43.76 | [5 empty] | 0 | 1.083 | 12 | 4.3617 | 4.0708 | 1.4622 | 1.2245 | 2.8463 | 65.2573
04/19/10 | 23:24 | 0 | 18.658 | 0 | 2 | 0 | 29.057 | 30.597 | 27.851 | 27.78 | 15.03 | 24.793 | 7.643 | 0 | 0 | 65.622 | 62.952 | 51.827 | 23.082 | 0 | 0 | 59.253 | 43.429 | [5 empty] | 0 | 0.819 | 13 | 4.3766 | 4.085 | 1.4628 | 1.2245 | 2.8605 | 65.3584
04/19/10 | 23:25 | 0 | 18.713 | 0 | 1 | 0 | 28.868 | 30.026 | 28.17 | 27.785 | 15.752 | 24.869 | 7.674 | 0 | 0 | 65.469 | 63.002 | 51.671 | 23.087 | 0 | 0 | 59.349 | 43.13 | [5 empty] | 0 | 1.419 | 14 | 4.3708 | 4.0794 | 1.4626 | 1.2245 | 2.8549 | 65.3188
04/19/10 | 23:26 | 0 | 18.688 | 0 | 2 | 0 | 28.653 | 29.663 | 28.579 | 27.834 | 16.172 | 24.823 | 7.623 | 0 | 0 | 65.268 | 63.002 | 51.556 | 23.136 | 0 | 0 | 59.392 | 42.848 | [5 empty] | 0 | 19.417 | 15 | 4.3492 | 4.0589 | 1.4617 | 1.2245 | 2.8344 | 65.1715
04/19/10 | 23:27 | 0 | 18.633 | 0 | 2 | 0 | 29.633 | 29.298 | 28.937 | 28.214 | 30.72 | 24.769 | 7.643 | 0 | 0 | 65.106 | 62.975 | 51.39 | 23.106 | 0 | 0 | 59.41 | 42.561 | [5 empty] | 0 | 6.877 | 16 | 4.3708 | 4.0794 | 1.4626 | 1.2245 | 2.8549 | 65.3188
04/19/10 | 23:28 | 0 | 18.633 | 0 | 2 | 0 | 48.065 | 29.104 | 29.442 | 28.648 | 23.131 | 24.769 | 7.717 | 0 | 0 | 64.995 | 62.998 | 51.344 | 23.131 | 0 | 0 | 59.433 | 42.303 | [5 empty] | 0 | 1.906 | 17 | 4.3783 | 4.0866 | 1.4629 | 1.2245 | 2.8621 | 65.3702
04/19/10 | 23:29 | 0 | 18.633 | 0 | 2 | 0 | 35.981 | 39.6 | 29.707 | 29.104 | 18.017 | 24.695 | 7.643 | 0 | 0 | 64.837 | 62.952 | 51.276 | 23.082 | 0 | 0 | 59.456 | 41.997 | [5 empty] | 0 | 0.773 | 18 | 4.3783 | 4.0866 | 1.4629 | 1.2245 | 2.8621 | 65.3702
04/19/10 | 23:30 | 0 | 18.583 | 0 | 2 | 0 | 31.539 | 41.808 | 29.707 | 29.633 | 16.461 | 24.673 | 7.617 | 0 | 0 | 64.68 | 62.909 | 51.276 | 23.057 | 0 | 0 | 59.456 | 41.738 | [5 empty] | 0 | 0.578 | 19 | 4.3579 | 4.0672 | 1.4621 | 1.2245 | 2.8427 | 65.2314
04/19/10 | 23:31 | 0 | 18.583 | 0 | 2 | 0 | 30.551 | 34.17 | 29.658 | 29.778 | 15.621 | 24.624 | 7.617 | 0 | 0 | 64.479 | 62.909 | 51.229 | 22.996 | 0 | 0 | 59.461 | 41.511 | [5 empty] | 0 | 0.72 | 20 | 4.3221 | 4.0332 | 1.4606 | 1.2245 | 2.8087 | 64.9842
04/19/10 | 23:32 | 0 | 18.625 | 0 | 2 | 0 | 30.349 | 31.6 | 29.386 | 29.771 | 15.269 | 24.592 | 7.687 | 0 | 0 | 64.285 | 62.964 | 51.173 | 23.099 | 0 | 0 | 59.488 | 41.329 | [5 empty] | 0 | 0.794 | 21 | 4.3655 | 4.0744 | 1.4624 | 1.2245 | 2.8499 | 65.2831
04/19/10 | 23:33 | 0 | 18.625 | 0 | 2 | 0 | 30.251 | 30.975 | 29.072 | 29.531 | 15.244 | 24.592 | 7.81 | 0 | 0 | 64.127 | 62.941 | 51.173 | 23.17 | 0 | 0 | 59.488 | 41.14 | [5 empty] | 0 | 0.844 | 22 | 4.3507 | 4.0603 | 1.4618 | 1.2245 | 2.8358 | 65.1815
04/19/10 | 23:34 | 0 | 18.6 | 0 | 2 | 0 | 30.06 | 30.855 | 28.712 | 29.266 | 13.59 | 24.519 | 7.661 | 0 | 0 | 63.927 | 62.941 | 51.218 | 23.05 | 0 | 0 | 59.511 | 40.882 | [5 empty] | 0 | 0.579 | 23 | 4.3946 | 4.1021 | 1.4636 | 1.2245 | 2.8776 | 65.4804
04/19/10 | 23:35 | 0 | 18.6 | 0 | 2 | 0 | 29.771 | 30.614 | 28.807 | 28.927 | 13.318 | 24.448 | 7.712 | 0 | 0 | 63.769 | 62.895 | 51.15 | 23.05 | 0 | 0 | 59.534 | 40.741 | [5 empty] | 0 | 0.145 | 24 | 4.3821 | 4.0902 | 1.4631 | 1.2245 | 2.8657 | 65.3959
04/19/10 | 23:36 | 0 | 18.578 | 0 | 2 | 0 | 29.457 | 30.396 | 28.927 | 28.878 | 12.8 | 24.448 | 7.561 | 0 | 0 | 63.568 | 62.852 | 51.218 | 23.05 | 0 | 0 | 59.577 | 40.53 | [5 empty] | 18.651 | 0.145 | 25 | 4.3434 | 4.0534 | 1.4615 | 1.2245 | 2.8289 | 65.1314
04/19/10 | 23:37 | 0 | 18.568 | 0 | 2 | 0 | 29.136 | 30.004 | 28.991 | 28.991 | 12.916 | 24.391 | 7.604 | 0 | 0 | 63.404 | 62.843 | 51.073 | 23.018 | 0 | 0 | 59.481 | 40.334 | [5 empty] | 0 | 20.311 | 26 | 4.3434 | 4.0534 | 1.4615 | 1.2245 | 2.8289 | 65.1314
04/19/10 | 23:38 | 1 | 18.651 | 0 | 2 | 0 | 29.192 | 29.651 | 28.976 | 29.047 | 28.084 | 24.303 | 7.737 | 0 | 0 | 63.276 | 62.872 | 51.057 | 23.025 | 0 | 0 | 59.422 | 40.2 | [5 empty] | 0 | 8.994 | 27 | 4.3798 | 4.088 | 1.463 | 1.2245 | 2.8635 | 65.3801
04/19/10 | 23:39 | 0 | 18.651 | 0 | 2 | 0 | 49.383 | 29.457 | 28.832 | 29.072 | 22.761 | 24.229 | 7.737 | 0 | 0 | 63.164 | 62.872 | 51.036 | 23.05 | 0 | 0 | 59.422 | 40.059 | [5 empty] | 0 | 3.202 | 28 | 4.3411 | 4.0512 | 1.4614 | 1.2245 | 2.8267 | 65.1154
04/19/10 | 23:40 | 0 | 18.625 | 0 | 2 | 0 | 37.921 | 37.452 | 28.638 | 28.927 | 15.616 | 24.278 | 7.612 | 0 | 0 | 63.075 | 62.829 | 51.012 | 23.099 | 0 | 0 | 59.442 | 39.894 | [5 empty] | 0 | 1.567 | 29 | 4.3361 | 4.0465 | 1.4612 | 1.2245 | 2.822 | 65.0812
04/19/10 | 23:41 | 0 | 18.658 | 0 | 2 | 0 | 32.041 | 44.109 | 28.525 | 28.839 | 14.216 | 24.239 | 7.745 | 0 | 0 | 62.902 | 62.902 | 50.996 | 23.202 | 0 | 0 | 59.429 | 39.739 | [5 empty] | 0 | 0.914 | 30 | 4.3655 | 4.0744 | 1.4624 | 1.2245 | 2.8499 | 65.2831
04/19/10 | 23:42 | 0 | 18.651 | 0 | 2 | 0 | 30.205 | 35.407 | 28.422 | 28.638 | 13.394 | 24.183 | 7.762 | 0 | 0 | 62.783 | 62.852 | 50.966 | 23.123 | 0 | 0 | 59.331 | 39.59 | [5 empty] | 0 | 0.723 | 31 | 4.3434 | 4.0534 | 1.4615 | 1.2245 | 2.8289 | 65.1314
04/19/10 | 23:43 | 0 | 18.625 | 0 | 1 | 0 | 29.432 | 31.745 | 28.324 | 28.518 | 12.75 | 24.183 | 7.661 | 0 | 0 | 62.717 | 62.852 | 50.942 | 23.099 | 0 | 0 | 59.376 | 39.425 | [5 empty] | 0 | 0.628 | 32 | 4.3874 | 4.0952 | 1.4633 | 1.2245 | 2.8707 | 65.4313
04/19/10 | 23:44 | 0 | 18.625 | 0 | 2 | 0 | 29.072 | 30.445 | 28.157 | 28.349 | 12.75 | 24.158 | 7.737 | 0 | 0 | 62.649 | 62.852 | 50.966 | 23.099 | 0 | 0 | 59.376 | 39.308 | [5 empty] | 0 | 0.576 | 33 | 4.3946 | 4.1021 | 1.4636 | 1.2245 | 2.8776 | 65.4804
04/19/10 | 23:45 | 0 | 18.625 | 0 | 2 | 0 | 28.807 | 29.795 | 27.939 | 28.179 | 12.257 | 24.109 | 7.586 | 1 | 0 | 62.582 | 62.829 | 50.966 | 23.05 | 0 | 0 | 59.422 | 39.167 | [5 empty] | 0 | 0.456 | 34 | 4.4194 | 4.1256 | 1.4646 | 1.2245 | 2.9012 | 65.646
04/19/10 | 23:46 | 0 | 18.651 | 0 | 2 | 0 | 28.613 | 29.432 | 27.915 | 28.037 | 11.541 | 24.134 | 7.561 | 0 | 0 | 62.514 | 62.852 | 50.898 | 23.025 | 0 | 0 | 59.399 | 39.074 | [5 empty] | 0 | 0.215 | 35 | 4.424 | 4.1301 | 1.4648 | 1.2245 | 2.9056 | 65.677
04/19/10 | 23:47 | 0 | 18.618 | 0 | 2 | 0 | 28.292 | 29.065 | 27.932 | 27.836 | 11.212 | 24.031 | 7.476 | 0 | 0 | 62.418 | 62.776 | 50.868 | 23.018 | 0 | 0 | 59.301 | 38.923 | [5 empty] | 0 | 0.074 | 36 | 4.4465 | 4.1514 | 1.4657 | 1.2245 | 2.9269 | 65.8251
04/19/10 | 23:48 | 0 | 18.651 | 0 | 2 | 0 | 28.059 | 28.856 | 28.013 | 27.844 | 11.393 | 24.038 | 7.46 | 0 | 0 | 62.357 | 62.829 | 50.851 | 23.074 | 0 | 0 | 59.331 | 38.837 | [5 empty] | 0 | 19.219 | 37 | 4.4564 | 4.1608 | 1.4661 | 1.2245 | 2.9363 | 65.8901
04/19/10 | 23:49 | 0 | 18.651 | 0 | 2 | 0 | 28.013 | 28.613 | 27.964 | 27.939 | 23.918 | 23.964 | 7.383 | 0 | 0 | 62.336 | 62.806 | 50.851 | 23.05 | 0 | 0 | 59.308 | 38.72 | [5 empty] | 0 | 9.746 | 38 | 4.4532 | 4.1578 | 1.4659 | 1.2245 | 2.9333 | 65.8691
04/19/10 | 23:50 | 0 | 18.618 | 0 | 2 | 0 | 47.175 | 28.39 | 27.932 | 27.956 | 23.043 | 23.957 | 7.349 | 0 | 0 | 62.261 | 62.776 | 50.821 | 23.043 | 0 | 0 | 59.258 | 38.571 | [5 empty] | 0 | 3.202 | 39 | 4.4802 | 4.1835 | 1.467 | 1.2245 | 2.959 | 66.0455
04/19/10 | 23:51 | 0 | 18.625 | 0 | 3 | 0 | 37.734 | 35.359 | 27.868 | 27.988 | 15.443 | 23.918 | 7.36 | 0 | 0 | 62.226 | 62.788 | 50.83 | 23.123 | 0 | 0 | 59.312 | 38.488 | [5 empty] | 0 | 1.469 | 40 | 4.5094 | 4.2112 | 1.4682 | 1.2245 | 2.9867 | 66.2329
04/19/10 | 23:52 | 0 | 18.646 | 0 | 2 | 0 | 31.139 | 43.228 | 27.768 | 27.937 | 13.19 | 23.938 | 7.267 | 0 | 0 | 62.149 | 62.754 | 50.842 | 23.038 | 0 | 0 | 59.255 | 38.334 | [5 empty] | 0 | 0.794 | 41 | 4.5094 | 4.2112 | 1.4682 | 1.2245 | 2.9867 | 66.2329
04/19/10 | 23:53 | 0 | 18.613 | 0 | 2 | 0 | 29.229 | 34.244 | 27.711 | 27.76 | 12.069 | 23.857 | 7.167 | 0 | 0 | 62.126 | 62.731 | 50.795 | 23.087 | 0 | 0 | 59.278 | 38.263 | [5 empty] | 0 | 0.579 | 42 | 4.4922 | 4.1948 | 1.4675 | 1.2245 | 2.9704 | 66.1226
04/19/10 | 23:54 | 0 | 18.588 | 0 | 2 | 0 | 28.434 | 30.553 | 27.591 | 27.64 | 11.649 | 23.761 | 7.167 | 0 | 0 | 62.035 | 62.708 | 50.751 | 23.087 | 0 | 0 | 59.232 | 38.122 | [5 empty] | 0 | 0.554 | 43 | 4.514 | 4.2156 | 1.4684 | 1.2245 | 2.9911 | 66.2626
04/19/10 | 23:55 | 0 | 18.62 | 0 | 2 | 0 | 28.128 | 29.332 | 27.478 | 27.549 | 11.782 | 23.817 | 7.226 | 0 | 0 | 62.064 | 62.738 | 50.805 | 23.094 | 0 | 0 | 59.262 | 38.083 | [5 empty] | 0 | 0.456 | 44 | 4.4922 | 4.1948 | 1.4675 | 1.2245 | 2.9704 | 66.1226
04/19/10 | 23:56 | 0 | 18.646 | 0 | 2 | 0 | 27.912 | 28.778 | 27.358 | 27.358 | 11.312 | 23.719 | 7.151 | 0 | 0 | 61.998 | 62.738 | 50.735 | 22.974 | 0 | 0 | 59.308 | 37.966 | [5 empty] | 0 | 0.264 | 45 | 4.5236 | 4.2247 | 1.4688 | 1.2245 | 3.0002 | 66.3238
04/19/10 | 23:57 | 0 | 18.595 | 0 | 2 | 0 | 27.718 | 28.442 | 27.309 | 27.262 | 11.262 | 23.793 | 7.226 | 0 | 0 | 61.998 | 62.715 | 50.781 | 23.069 | 0 | 0 | 59.262 | 37.894 | [5 empty] | 0 | 0 | 46 | 6.5964 | 6.195 | 1.469 | 1.2245 | 4.9705 | 75.3519
04/19/10 | 23:58 | 0 | 18.588 | 0 | 2 | 0 | 27.495 | 28.194 | 27.277 | 27.231 | 10.958 | 23.687 | 7.118 | 0 | 0 | 61.946 | 62.665 | 50.704 | 23.062 | 0 | 0 | 59.212 | 37.746 | [5 empty] | 2014.9584 | 7.794 | 47 | 3.5926 | 3.3397 | 1.5528 | 1.2245 | 2.1152 | 58.8775
04/19/10 | 23:59 | 0 | 18.595 | 0 | 2 | 0 | 27.358 | 28.008 | 27.334 | 27.213 | 10.744 | 23.719 | 7.1 | 0 | 0 | 61.909 | 62.715 | 50.69 | 23.094 | 0 | 0 | 59.242 | 37.684 | [5 empty] | 0 | 0 | 48 | 6.5964 | 6.195 | 1.4311 | 1.2245 | 4.9705 | 75.3519
04/19/10 | 24:00 | 0 | 18.595 | 0 | 2 | 0 | 27.284 | 27.817 | 27.334 | 27.309 | 19.535 | 23.719 | 7.066 | 0 | 0 | 61.902 | 62.665 | 50.66 | 23.062 | 0 | 0 | 59.212 | 37.581
[29 empty] | #REF! | #VALUE! | 0 | #VALUE! | #VALUE! | 1.5528 | 1.2245 | #VALUE! | #VALUE!
04/19/10 | 1440 | 107 | 18.8314 | 0.3 | 2769 | 29 | 36.5629 |  |  | 28.7689 | 18.1294 | 24.2792 | 10.3154 | 548 | 4 |  |  |  | 23.0093 | 8 | 0 |  |  | 6.523 | 4:27 | 16.441 | 10:51 | 9.918 | #REF!
|  | 1 | [18 empty] | 0 | [10 empty] | #VALUE! | #VALUE! |  | 30 | #VALUE! | #VALUE!