## Therm118
Windmill Logger - THERMAL2.IMS
File opened at 00:01:00 Tue 06 Oct 2009
File closed at 00:01:00 Wed 07 Oct 2009
Date | Time | Boiler_Gas | Gas_MeterT | Boiler_Elec | Boiler_Flow | Boiler_Heat | Boiler_FlowT | Rads_In | Rads_Out | Boiler_Retur | Flue_Gas | Kitchen | Outside | Rain_Gauge | DHW_Coil_Hea | DHW_Coil_In | DHW_Cylinder | DHW_Coil_Out | DHW_Ambient | DHW_Flow | DHW_Heat | DHW_Out | DHW_In | OT min | t OT min | OT max | t OT max | T swing | Wtd._Meter_T | Delta T | Time Interval | T.H. Plus | W.H.L + | Total Heat | Water Ht. | Gain + | Gain + %
Days | Secs | cubic_feet | Celsius | kWh | litres | kWh | Celsius | Celsius | Celsius | Celsius | Celsius | Celsius | Celsius | events | kWh | Celsius | Celsius | Celsius | Celsius | litres | kWh | Celsius | Celsius | Celsius | hh:mm:ss | Celsius | hh:mm:ss | Kelvin | Celsius |  | Minutes | kW | kW | kW | kW | kW | %
2009-06-10 | 0:01 | 0 | 20.426 | 0 | 2 | 0 | 30.014 | 33.129 | 28.834 | 28.859 | 21.199 | 24.644 | 14.678 | 0 | 0 | 54.135 | 54.317 | 44.617 | 23.631 | 0 | 0 | 52.553 | 32.895 | [5 empty] | 0 | 1.155 | 0 | 2.3222 | 2.1321 | 0.1551 | 0 | 2.1321 | 91.8164
2009-06-10 | 0:02 | 0 | 20.426 | 0 | 2 | 0 | 29.484 | 31.002 | 28.81 | 28.714 | 20.956 | 24.619 | 14.653 | 0 | 0 | 54.112 | 54.271 | 44.617 | 23.582 | 0 | 0 | 52.506 | 32.895 | [5 empty] | 0 | 0.77 | 1 | 2.3294 | 2.139 | 1.7343 | 1.5789 | 0.5601 | 24.0444
2009-06-10 | 0:03 | 0 | 20.451 | 0 | 2 | 0 | 29.123 | 30.158 | 28.761 | 28.618 | 20.909 | 24.57 | 14.678 | 0 | 0 | 54.135 | 54.294 | 44.617 | 23.606 | 0 | 0 | 52.529 | 32.895 | [5 empty] | 0 | 0.505 | 2 | 2.3222 | 2.1321 | 1.734 | 1.5789 | 0.55318 | 23.8218
2009-06-10 | 0:04 | 0 | 20.426 | 0 | 2 | 0 | 28.905 | 29.678 | 28.714 | 28.594 | 20.669 | 24.57 | 14.653 | 0 | 0 | 54.089 | 54.271 | 44.573 | 23.606 | 0 | 0 | 52.553 | 32.919 | [5 empty] | 0 | 0.311 | 3 | 2.3294 | 2.139 | 1.7343 | 1.5789 | 0.5601 | 24.0444
2009-06-10 | 0:05 | 0 | 20.404 | 0 | 2 | 0 | 28.761 | 29.388 | 28.618 | 28.569 | 20.358 | 24.595 | 14.606 | 0 | 0 | 54.089 | 54.271 | 44.573 | 23.535 | 0 | 0 | 52.553 | 32.943 | [5 empty] | 0 | 0.192 | 4 | 2.3431 | 2.1521 | 1.7349 | 1.5789 | 0.57311 | 24.4592
2009-06-10 | 0:06 | 0 | 20.389 | 0 | 2 | 0 | 28.601 | 29.131 | 28.579 | 28.457 | 20.294 | 24.531 | 14.59 | 0 | 0 | 54.049 | 54.233 | 44.489 | 23.543 | 0 | 0 | 52.49 | 32.833 | [5 empty] | 0 | 0.144 | 5 | 2.3478 | 2.1565 | 1.7351 | 1.5789 | 0.57754 | 24.5993
2009-06-10 | 0:07 | 0 | 20.389 | 0 | 3 | 0 | 28.53 | 28.989 | 28.65 | 28.481 | 20.099 | 24.46 | 14.616 | 0 | 0 | 54.049 | 54.233 | 44.512 | 23.543 | 0 | 0 | 52.513 | 32.833 | [5 empty] | 0 | 0.049 | 6 | 2.3402 | 2.1493 | 1.7348 | 1.5789 | 0.57034 | 24.3714
2009-06-10 | 0:08 | 0 | 20.389 | 0 | 2 | 0 | 29.374 | 28.844 | 28.675 | 28.481 | 29.155 | 24.506 | 14.59 | 1 | 0 | 54.028 | 54.21 | 44.489 | 23.543 | 0 | 0 | 52.513 | 32.857 | [5 empty] | 0 | 0.893 | 7 | 2.3478 | 2.1565 | 1.7351 | 1.5789 | 0.57754 | 24.5993
2009-06-10 | 0:09 | 0 | 20.367 | 0 | 2 | 0 | 47.698 | 28.795 | 28.626 | 28.555 | 25.495 | 24.506 | 14.565 | 0 | 0 | 53.981 | 54.187 | 44.465 | 23.521 | 0 | 0 | 52.56 | 32.881 | [5 empty] | 0 | 19.143 | 8 | 2.3551 | 2.1634 | 1.7354 | 1.5789 | 0.58446 | 24.8171
2009-06-10 | 0:10 | 0 | 20.389 | 0 | 2 | 0 | 35.536 | 40.801 | 28.579 | 28.579 | 22.508 | 24.484 | 14.616 | 1 | 0 | 54.005 | 54.187 | 44.465 | 23.496 | 0 | 0 | 52.56 | 32.905 | [5 empty] | 0 | 6.957 | 9 | 2.3402 | 2.1493 | 1.7348 | 1.5789 | 0.57034 | 24.3714
2009-06-10 | 0:11 | 0 | 20.389 | 0 | 2 | 0 | 30.891 | 40.447 | 28.555 | 28.506 | 21.424 | 24.46 | 14.641 | 0 | 0 | 53.981 | 54.187 | 44.441 | 23.616 | 0 | 0 | 52.49 | 32.881 | [5 empty] | 0 | 2.385 | 10 | 2.3329 | 2.1424 | 1.7345 | 1.5789 | 0.56342 | 24.1508
2009-06-10 | 0:12 | 0 | 20.412 | 0 | 2 | 0 | 29.494 | 32.998 | 28.555 | 28.434 | 20.966 | 24.484 | 14.59 | 0 | 0 | 53.958 | 54.187 | 44.441 | 23.616 | 0 | 0 | 52.49 | 32.857 | [5 empty] | 0 | 1.06 | 11 | 2.3478 | 2.1565 | 1.7351 | 1.5789 | 0.57754 | 24.5993
2009-06-10 | 0:13 | 0 | 20.36 | 0 | 2 | 0 | 28.959 | 30.499 | 28.501 | 28.381 | 20.239 | 24.455 | 14.585 | 0 | 0 | 53.93 | 54.159 | 44.436 | 23.491 | 0 | 0 | 52.417 | 32.783 | [5 empty] | 0 | 0.578 | 12 | 2.3492 | 2.1579 | 1.7351 | 1.5789 | 0.57892 | 24.643
2009-06-10 | 0:14 | 0 | 20.412 | 0 | 2 | 0 | 28.721 | 29.638 | 28.481 | 28.336 | 20.048 | 24.435 | 14.641 | 0 | 0 | 53.958 | 54.142 | 44.512 | 23.543 | 0 | 0 | 52.445 | 32.787 | [5 empty] | 0 | 0.385 | 13 | 2.3329 | 2.1424 | 1.7345 | 1.5789 | 0.56342 | 24.1508
2009-06-10 | 0:15 | 0 | 20.412 | 0 | 2 | 0 | 28.579 | 29.229 | 28.385 | 28.312 | 19.654 | 24.411 | 14.688 | 0 | 0 | 53.958 | 54.142 | 44.465 | 23.543 | 0 | 0 | 52.469 | 32.787 | [5 empty] | 0 | 0.267 | 14 | 2.3193 | 2.1294 | 1.7339 | 1.5789 | 0.55041 | 23.7324
2009-06-10 | 0:16 | 0 | 20.389 | 0 | 2 | 0 | 28.481 | 28.981 | 28.236 | 28.211 | 19.623 | 24.406 | 14.633 | 1 | 0 | 53.953 | 54.091 | 44.413 | 23.491 | 0 | 0 | 52.441 | 32.804 | [5 empty] | 0 | 0.27 | 15 | 2.3353 | 2.1446 | 1.7346 | 1.5789 | 0.56564 | 24.2215
2009-06-10 | 0:17 | 0 | 20.389 | 0 | 3 | 0 | 28.385 | 28.819 | 28.241 | 28.145 | 19.752 | 24.435 | 14.663 | 0 | 0 | 53.935 | 54.142 | 44.396 | 23.496 | 0 | 0 | 52.513 | 32.811 | [5 empty] | 0 | 0.24 | 16 | 2.3265 | 2.1363 | 1.7342 | 1.5789 | 0.55733 | 23.9556
2009-06-10 | 0:18 | 0 | 20.389 | 0 | 2 | 0 | 28.216 | 28.699 | 28.096 | 28.096 | 19.628 | 24.435 | 14.641 | 0 | 0 | 53.911 | 54.119 | 44.417 | 23.496 | 0 | 0 | 52.536 | 32.811 | [5 empty] | 0 | 0.12 | 17 | 2.3329 | 2.1424 | 1.7345 | 1.5789 | 0.56342 | 24.1508
2009-06-10 | 0:19 | 0 | 20.412 | 0 | 2 | 0 | 28.17 | 28.579 | 28.096 | 28.047 | 27.373 | 24.411 | 14.663 | 0 | 0 | 53.911 | 54.119 | 44.417 | 23.496 | 0 | 0 | 52.469 | 32.787 | [5 empty] | 0 | 0.123 | 18 | 2.3265 | 2.1363 | 1.7342 | 1.5789 | 0.55733 | 23.9556
2009-06-10 | 0:20 | 0 | 20.367 | 0 | 2 | 0 | 47.033 | 28.434 | 28.047 | 27.976 | 25.929 | 24.435 | 14.663 | 0 | 0 | 53.911 | 54.119 | 44.396 | 23.521 | 0 | 0 | 52.49 | 32.763 | [5 empty] | 0 | 19.057 | 19 | 2.3265 | 2.1363 | 1.7342 | 1.5789 | 0.55733 | 23.9556
2009-06-10 | 0:21 | 0 | 20.389 | 0 | 2 | 0 | 36.029 | 38.263 | 27.976 | 27.951 | 22.363 | 24.386 | 14.641 | 1 | 0 | 53.89 | 54.096 | 44.396 | 23.521 | 0 | 0 | 52.422 | 32.763 | [5 empty] | 0 | 8.078 | 20 | 2.3329 | 2.1424 | 1.7345 | 1.5789 | 0.56342 | 24.1508
2009-06-10 | 0:22 | 0 | 20.36 | 0 | 2 | 0 | 30.499 | 40.583 | 27.947 | 27.826 | 21.081 | 24.286 | 14.633 | 0 | 0 | 53.839 | 54.044 | 44.367 | 23.538 | 0 | 0 | 52.417 | 32.759 | [5 empty] | 0 | 2.673 | 21 | 2.3353 | 2.1446 | 1.7346 | 1.5789 | 0.56564 | 24.2215
2009-06-10 | 0:23 | 0 | 20.389 | 0 | 3 | 0 | 28.94 | 32.67 | 28.047 | 27.831 | 20.581 | 24.34 | 14.688 | 0 | 0 | 53.867 | 54.072 | 44.348 | 23.567 | 0 | 0 | 52.422 | 32.787 | [5 empty] | 0 | 1.109 | 22 | 2.3193 | 2.1294 | 1.7339 | 1.5789 | 0.55041 | 23.7324
2009-06-10 | 0:24 | 0 | 20.367 | 0 | 2 | 0 | 28.385 | 29.928 | 28.042 | 27.802 | 20.192 | 24.31 | 14.633 | 1 | 0 | 53.816 | 54.021 | 44.343 | 23.538 | 0 | 0 | 52.371 | 32.783 | [5 empty] | 0 | 0.583 | 23 | 2.3353 | 2.1446 | 1.7346 | 1.5789 | 0.56564 | 24.2215
2009-06-10 | 0:25 | 0 | 20.389 | 0 | 2 | 0 | 28.121 | 29.035 | 27.976 | 27.88 | 19.973 | 24.34 | 14.641 | 0 | 0 | 53.844 | 54.049 | 44.372 | 23.521 | 0 | 0 | 52.422 | 32.811 | [5 empty] | 0 | 0.241 | 24 | 2.3329 | 2.1424 | 1.7345 | 1.5789 | 0.56342 | 24.1508
2009-06-10 | 0:26 | 0 | 20.426 | 0 | 2 | 0 | 28.064 | 28.665 | 27.92 | 27.92 | 19.767 | 24.376 | 14.704 | 0 | 0 | 53.86 | 54.089 | 44.41 | 23.606 | 0 | 0 | 52.459 | 32.85 | [5 empty] | 0 | 0.144 | 25 | 2.3146 | 2.1249 | 1.7337 | 1.5789 | 0.54599 | 23.5888
2009-06-10 | 0:27 | 0 | 20.426 | 0 | 2 | 0 | 28.015 | 28.449 | 27.871 | 27.799 | 19.593 | 24.33 | 14.653 | 0 | 0 | 53.881 | 54.089 | 44.41 | 23.606 | 0 | 0 | 52.438 | 32.85 | [5 empty] | 0 | 0.216 | 26 | 2.3294 | 2.139 | 1.7343 | 1.5789 | 0.5601 | 24.0444
2009-06-10 | 0:28 | 0 | 20.404 | 0 | 3 | 0 | 27.92 | 28.329 | 27.846 | 27.775 | 19.546 | 24.33 | 14.653 | 0 | 0 | 53.86 | 54.065 | 44.386 | 23.606 | 0 | 0 | 52.459 | 32.826 | [5 empty] | 0 | 0.145 | 27 | 2.3294 | 2.139 | 1.7343 | 1.5789 | 0.5601 | 24.0444
2009-06-10 | 0:29 | 0 | 20.372 | 0 | 2 | 0 | 27.814 | 28.199 | 27.718 | 27.669 | 19.488 | 24.298 | 14.598 | 0 | 0 | 53.83 | 54.035 | 44.331 | 23.526 | 0 | 0 | 52.452 | 32.771 | [5 empty] | 0 | 0.145 | 28 | 2.3455 | 2.1543 | 1.735 | 1.5789 | 0.57533 | 24.5293
2009-06-10 | 0:30 | 1 | 20.426 | 0 | 2 | 0 | 27.726 | 28.135 | 27.701 | 27.677 | 25.558 | 24.305 | 14.653 | 0 | 0 | 53.837 | 54.065 | 44.362 | 23.535 | 0 | 0 | 52.438 | 32.778 | [5 empty] | 20.426 | 0.049 | 29 | 2.3294 | 2.139 | 1.7343 | 1.5789 | 0.5601 | 24.0444
2009-06-10 | 0:31 | 0 | 20.382 | 1 | 2 | 0 | 45.054 | 28.015 | 27.655 | 27.655 | 28.905 | 24.256 | 14.631 | 0 | 0 | 53.837 | 54.065 | 44.317 | 23.511 | 0 | 0 | 52.459 | 32.802 | [5 empty] | 0 | 17.399 | 30 | 2.3359 | 2.1451 | 1.7346 | 1.5789 | 0.56619 | 24.2392
2009-06-10 | 0:32 | 0 | 20.426 | 0 | 3 | 0 | 50.695 | 37.313 | 27.63 | 27.606 | 29.437 | 24.281 | 14.678 | 2 | 0 | 53.813 | 54.042 | 44.362 | 23.557 | 0 | 0 | 52.438 | 32.778 | [5 empty] | 0 | 23.089 | 31 | 2.3222 | 2.1321 | 1.734 | 1.5789 | 0.55318 | 23.8218
2009-06-10 | 0:33 | 0 | 20.426 | 0 | 2 | 0 | 51.75 | 48.471 | 27.63 | 27.557 | 29.869 | 24.234 | 14.631 | 2 | 0 | 53.813 | 54.042 | 44.341 | 23.535 | 0 | 0 | 52.415 | 32.754 | [5 empty] | 0 | 24.193 | 32 | 2.3359 | 2.1451 | 1.7346 | 1.5789 | 0.56619 | 24.2392
2009-06-10 | 0:34 | 1 | 20.426 | 0 | 2 | 0 | 51.794 | 50.786 | 27.775 | 27.557 | 30.352 | 24.185 | 14.653 | 2 | 0 | 53.813 | 54.019 | 44.362 | 23.582 | 0 | 0 | 52.368 | 32.802 | [5 empty] | 20.426 | 24.237 | 33 | 2.3294 | 2.139 | 1.7343 | 1.5789 | 0.5601 | 24.0444
2009-06-10 | 0:35 | 0 | 20.394 | 0 | 3 | 0 | 52.154 | 51.145 | 27.888 | 27.574 | 30.97 | 24.202 | 14.671 | 2 | 0 | 53.783 | 53.988 | 44.331 | 23.503 | 0 | 0 | 52.315 | 32.747 | [5 empty] | 0 | 24.58 | 34 | 2.3242 | 2.1341 | 1.7341 | 1.5789 | 0.55512 | 23.8843
2009-06-10 | 0:36 | 0 | 20.372 | 0 | 2 | 0 | 52.613 | 51.512 | 28.054 | 27.718 | 31.644 | 24.249 | 14.621 | 2 | 0 | 53.806 | 54.012 | 44.355 | 23.526 | 0 | 0 | 52.361 | 32.747 | [5 empty] | 0 | 24.895 | 35 | 2.3388 | 2.1479 | 1.7347 | 1.5789 | 0.56896 | 24.3274
2009-06-10 | 0:37 | 1 | 20.419 | 0 | 2 | 0 | 52.842 | 52.063 | 28.199 | 27.839 | 32.367 | 24.202 | 14.646 | 1 | 0 | 53.851 | 53.988 | 44.403 | 23.55 | 0 | 0 | 52.338 | 32.771 | [5 empty] | 20.419 | 25.003 | 36 | 2.3315 | 2.141 | 1.7344 | 1.5789 | 0.56204 | 24.1065
2009-06-10 | 0:38 | 0 | 20.394 | 0 | 2 | 1 | 53.279 | 52.408 | 28.297 | 27.888 | 33.029 | 24.224 | 14.721 | 2 | 0 | 53.921 | 54.012 | 44.427 | 23.575 | 0 | 0 | 52.338 | 32.747 | [5 empty] | 0 | 25.391 | 37 | 2.3096 | 2.1202 | 1.7335 | 1.5789 | 0.54128 | 23.4356
2009-06-10 | 0:39 | 0 | 20.426 | 0 | 2 | 0 | 54.112 | 52.735 | 28.474 | 28.04 | 34.07 | 24.305 | 14.678 | 2 | 0 | 53.998 | 54.042 | 44.482 | 23.631 | 0 | 0 | 52.345 | 32.778 | [5 empty] | 0 | 26.072 | 0 | 2.3222 | 2.1321 | 1.734 | 1.5789 | 0.55318 | 23.8218
2009-06-10 | 0:40 | 0 | 20.394 | 0 | 2 | 0 | 54.173 | 53.484 | 28.488 | 28.152 | 34.861 | 24.354 | 14.653 | 2 | 0 | 54.019 | 54.065 | 44.482 | 23.606 | 0 | 0 | 52.345 | 32.778 | [5 empty] | 0 | 26.021 | 1 | 2.3294 | 2.139 | 1.2875 | 1.1321 | 1.007 | 43.228
2009-06-10 | 0:41 | 0 | 20.426 | 0 | 3 | 0 | 43.422 | 53.904 | 28.594 | 28.28 | 28.086 | 24.425 | 14.704 | 1 | 0 | 54.089 | 54.065 | 44.482 | 23.656 | 0 | 0 | 52.345 | 32.85 | [5 empty] | 0 | 15.142 | 2 | 2.3146 | 2.1249 | 1.2869 | 1.1321 | 0.99286 | 42.8955
2009-06-10 | 0:42 | 0 | 20.426 | 0 | 2 | 0 | 33.976 | 50.282 | 28.689 | 28.28 | 25.727 | 24.45 | 14.678 | 0 | 0 | 54.135 | 54.065 | 44.482 | 23.702 | 0 | 0 | 52.368 | 32.871 | [5 empty] | 0 | 5.696 | 3 | 2.3222 | 2.1321 | 1.2872 | 1.1321 | 1.0001 | 43.0656
2009-06-10 | 0:43 | 0 | 20.394 | 0 | 2 | 0 | 31.115 | 37.94 | 28.753 | 28.319 | 24.658 | 24.467 | 14.646 | 1 | 0 | 54.149 | 54.035 | 44.472 | 23.624 | 0 | 0 | 52.338 | 32.84 | [5 empty] | 0 | 2.796 | 4 | 2.3315 | 2.141 | 1.2876 | 1.1321 | 1.0089 | 43.2734
2009-06-10 | 0:44 | 0 | 20.394 | 0 | 2 | 0 | 30.08 | 32.96 | 28.898 | 28.417 | 23.839 | 24.443 | 14.598 | 0 | 0 | 54.173 | 54.058 | 44.472 | 23.599 | 0 | 0 | 52.338 | 32.819 | [5 empty] | 0 | 1.663 | 5 | 2.3455 | 2.1543 | 1.2881 | 1.1321 | 1.0222 | 43.5819
2009-06-10 | 0:45 | 0 | 20.394 | 0 | 2 | 0 | 29.572 | 31.259 | 29.138 | 28.562 | 23.069 | 24.563 | 14.646 | 0 | 0 | 54.196 | 54.035 | 44.451 | 23.526 | 0 | 0 | 52.338 | 32.819 | [5 empty] | 0 | 1.01 | 6 | 2.3315 | 2.141 | 1.2876 | 1.1321 | 1.0089 | 43.2734
2009-06-10 | 0:46 | 0 | 20.424 | 0 | 3 | 0 | 29.408 | 30.47 | 29.531 | 28.856 | 22.954 | 24.568 | 14.726 | 0 | 0 | 54.245 | 54.061 | 44.453 | 23.629 | 0 | 0 | 52.34 | 32.821 | [5 empty] | 0 | 0.552 | 7 | 2.3082 | 2.1188 | 1.2866 | 1.1321 | 0.98677 | 42.7507
2009-06-10 | 0:47 | 0 | 20.37 | 0 | 2 | 0 | 29.356 | 30.006 | 29.837 | 29.212 | 22.346 | 24.587 | 14.696 | 0 | 0 | 54.194 | 54.033 | 44.377 | 23.526 | 0 | 0 | 52.291 | 32.792 | [5 empty] | 0 | 0.144 | 8 | 2.3169 | 2.1271 | 1.287 | 1.1321 | 0.99507 | 42.948
2009-06-10 | 0:48 | 0 | 20.399 | 0 | 3 | 0 | 29.506 | 29.866 | 30.085 | 29.675 | 22.231 | 24.617 | 14.676 | 0 | 0 | 54.222 | 54.037 | 44.384 | 23.629 | 0 | 0 | 52.34 | 32.869 | [5 empty] | 0 | -0.169 | 9 | 2.3227 | 2.1327 | 1.2872 | 1.1321 | 1.0006 | 43.0786
2009-06-10 | 0:49 | 0 | 20.37 | 0 | 2 | 0 | 29.766 | 29.862 | 30.151 | 29.812 | 22.201 | 24.538 | 14.621 | 0 | 0 | 54.147 | 54.009 | 44.377 | 23.575 | 0 | 0 | 52.312 | 32.84 | [5 empty] | 0 | -0.046 | 10 | 2.3388 | 2.1479 | 1.2878 | 1.1321 | 1.0158 | 43.4345
2009-06-10 | 0:50 | 0 | 20.37 | 0 | 2 | 0 | 29.982 | 30.031 | 29.911 | 30.006 | 27.066 | 24.538 | 14.646 | 0 | 0 | 54.126 | 53.988 | 44.355 | 23.599 | 0 | 0 | 52.359 | 32.816 | [5 empty] | 0 | -0.024 | 11 | 2.3315 | 2.141 | 1.2876 | 1.1321 | 1.0089 | 43.2734
2009-06-10 | 0:51 | 1 | 20.37 | 0 | 3 | 0 | 44.725 | 30.222 | 29.597 | 29.837 | 31.909 | 24.538 | 14.646 | 0 | 0 | 54.103 | 53.988 | 44.331 | 23.526 | 0 | 0 | 52.312 | 32.816 | [5 empty] | 20.37 | 14.888 | 12 | 2.3315 | 2.141 | 1.2876 | 1.1321 | 1.0089 | 43.2734
2009-06-10 | 0:52 | 0 | 20.37 | 0 | 2 | 0 | 51.122 | 37.751 | 29.332 | 29.523 | 32.269 | 24.443 | 14.598 | 2 | 0 | 54.033 | 53.942 | 44.283 | 23.526 | 0 | 0 | 52.291 | 32.792 | [5 empty] | 0 | 21.599 | 13 | 2.3455 | 2.1543 | 1.2881 | 1.1321 | 1.0222 | 43.5819
2009-06-10 | 0:53 | 0 | 20.35 | 0 | 3 | 0 | 52.634 | 49.126 | 29.163 | 29.187 | 32.39 | 24.489 | 14.621 | 2 | 0 | 54.009 | 53.942 | 44.331 | 23.599 | 0 | 0 | 52.268 | 32.792 | [5 empty] | 0 | 23.447 | 14 | 2.3388 | 2.1479 | 1.2878 | 1.1321 | 1.0158 | 43.4345
2009-06-10 | 0:54 | 0 | 20.35 | 0 | 2 | 0 | 53.048 | 51.58 | 29.138 | 29.018 | 33.239 | 24.489 | 14.621 | 2 | 0 | 53.988 | 53.942 | 44.331 | 23.624 | 0 | 0 | 52.221 | 32.816 | [5 empty] | 0 | 24.03 | 15 | 2.3388 | 2.1479 | 1.2878 | 1.1321 | 1.0158 | 43.4345
2009-06-10 | 0:55 | 1 | 20.37 | 0 | 2 | 0 | 53.666 | 52.291 | 29.307 | 28.922 | 34.156 | 24.489 | 14.646 | 1 | 0 | 53.965 | 53.918 | 44.355 | 23.624 | 0 | 0 | 52.221 | 32.771 | [5 empty] | 20.37 | 24.744 | 16 | 2.3315 | 2.141 | 1.2876 | 1.1321 | 1.0089 | 43.2734
2009-06-10 | 0:56 | 0 | 20.37 | 0 | 2 | 0 | 51.923 | 52.84 | 29.477 | 28.969 | 29.428 | 24.514 | 14.671 | 2 | 0 | 54.016 | 53.97 | 44.405 | 23.7 | 0 | 0 | 52.226 | 32.821 | [5 empty] | 0 | 22.954 | 17 | 2.3242 | 2.1341 | 1.2873 | 1.1321 | 1.002 | 43.1112
2009-06-10 | 0:57 | 0 | 20.37 | 0 | 2 | 0 | 37.61 | 53.505 | 29.646 | 29.163 | 26.225 | 24.538 | 14.646 | 0 | 0 | 53.988 | 53.942 | 44.424 | 23.55 | 0 | 0 | 52.154 | 32.792 | [5 empty] | 0 | 8.447 | 18 | 2.3315 | 2.141 | 1.2876 | 1.1321 | 1.0089 | 43.2734
2009-06-10 | 0:58 | 0 | 20.37 | 0 | 2 | 0 | 32.747 | 44.118 | 29.837 | 29.307 | 24.658 | 24.514 | 14.646 | 1 | 0 | 54.009 | 53.942 | 44.424 | 23.624 | 0 | 0 | 52.177 | 32.84 | [5 empty] | 0 | 3.44 | 19 | 2.3315 | 2.141 | 1.2876 | 1.1321 | 1.0089 | 43.2734
2009-06-10 | 0:59 | 0 | 20.399 | 0 | 2 | 0 | 31.264 | 35.548 | 30.06 | 29.553 | 23.964 | 24.617 | 14.676 | 0 | 0 | 54.061 | 54.016 | 44.477 | 23.724 | 0 | 0 | 52.273 | 32.869 | [5 empty] | 0 | 1.711 | 20 | 2.3227 | 2.1327 | 1.2872 | 1.1321 | 1.0006 | 43.0786
2009-06-10 | 1:00 | 0 | 20.37 | 0 | 3 | 0 | 30.705 | 32.651 | 30.197 | 29.668 | 23.334 | 24.658 | 14.696 | 0 | 0 | 54.056 | 53.965 | 44.401 | 23.695 | 0 | 0 | 52.221 | 32.816 | [5 empty] | 0 | 1.037 | 21 | 2.3169 | 2.1271 | 1.287 | 1.1321 | 0.99507 | 42.948
2009-06-10 | 1:01 | 0 | 20.35 | 0 | 2 | 0 | 30.465 | 31.644 | 30.271 | 29.911 | 22.9 | 24.609 | 14.671 | 0 | 0 | 54.103 | 53.965 | 44.377 | 23.695 | 0 | 0 | 52.245 | 32.816 | [5 empty] | 0 | 0.554 | 22 | 2.3242 | 2.1341 | 1.2873 | 1.1321 | 1.002 | 43.1112
2009-06-10 | 1:02 | 0 | 20.35 | 0 | 2 | 0 | 30.416 | 31.186 | 30.222 | 30.055 | 22.682 | 24.658 | 14.671 | 0 | 0 | 54.079 | 53.942 | 44.401 | 23.695 | 0 | 0 | 52.245 | 32.816 | [5 empty] | 0 | 0.361 | 23 | 2.3242 | 2.1341 | 1.2873 | 1.1321 | 1.002 | 43.1112
2009-06-10 | 1:03 | 0 | 20.326 | 0 | 2 | 0 | 30.391 | 30.97 | 30.222 | 30.102 | 22.682 | 24.683 | 14.646 | 0 | 0 | 54.079 | 53.942 | 44.377 | 23.695 | 0 | 0 | 52.198 | 32.792 | [5 empty] | 0 | 0.289 | 24 | 2.3315 | 2.141 | 1.2876 | 1.1321 | 1.0089 | 43.2734
2009-06-10 | 1:04 | 0 | 20.35 | 0 | 2 | 0 | 30.391 | 30.874 | 30.175 | 30.055 | 22.562 | 24.634 | 14.646 | 0 | 0 | 54.056 | 53.918 | 44.355 | 23.624 | 0 | 0 | 52.221 | 32.792 | [5 empty] | 0 | 0.336 | 25 | 2.3315 | 2.141 | 1.2876 | 1.1321 | 1.0089 | 43.2734
2009-06-10 | 1:05 | 0 | 20.35 | 0 | 3 | 0 | 30.342 | 30.752 | 30.197 | 30.031 | 22.586 | 24.609 | 14.696 | 0 | 0 | 54.033 | 53.895 | 44.331 | 23.67 | 0 | 0 | 52.177 | 32.816 | [5 empty] | 0 | 0.311 | 26 | 2.3169 | 2.1271 | 1.287 | 1.1321 | 0.99507 | 42.948
2009-06-10 | 1:06 | 0 | 20.338 | 0 | 2 | 0 | 33.323 | 30.622 | 30.163 | 29.994 | 32.017 | 24.575 | 14.734 | 0 | 0 | 54 | 53.886 | 44.322 | 23.658 | 0 | 0 | 52.098 | 32.807 | [5 empty] | 0 | 3.329 | 27 | 2.3059 | 2.1166 | 1.2865 | 1.1321 | 0.98455 | 42.6979
2009-06-10 | 1:07 | 0 | 20.338 | 0 | 2 | 0 | 46.87 | 30.982 | 29.969 | 29.994 | 26.213 | 24.575 | 14.734 | 1 | 0 | 53.956 | 53.886 | 44.298 | 23.587 | 0 | 0 | 52.121 | 32.807 | [5 empty] | 0 | 16.876 | 28 | 2.3059 | 2.1166 | 1.2865 | 1.1321 | 0.98455 | 42.6979
2009-06-10 | 1:08 | 0 | 20.338 | 0 | 3 | 0 | 35.531 | 45.082 | 29.803 | 29.874 | 23.562 | 24.575 | 14.683 | 0 | 0 | 53.909 | 53.818 | 44.298 | 23.611 | 0 | 0 | 52.165 | 32.828 | [5 empty] | 0 | 5.657 | 29 | 2.3207 | 2.1307 | 1.2871 | 1.1321 | 0.99867 | 43.0329
2009-06-10 | 1:09 | 0 | 20.313 | 0 | 2 | 0 | 31.875 | 39.339 | 29.633 | 29.729 | 23.106 | 24.551 | 14.683 | 1 | 0 | 53.886 | 53.841 | 44.322 | 23.611 | 0 | 0 | 52.189 | 32.852 | [5 empty] | 0 | 2.146 | 30 | 2.3207 | 2.1307 | 1.2871 | 1.1321 | 0.99867 | 43.0329
2009-06-10 | 1:10 | 0 | 20.282 | 0 | 2 | 0 | 30.661 | 33.409 | 29.602 | 29.528 | 22.616 | 24.494 | 14.651 | 0 | 0 | 53.855 | 53.832 | 44.267 | 23.555 | 0 | 0 | 52.182 | 32.797 | [5 empty] | 0 | 1.133 | 31 | 2.33 | 2.1396 | 1.2875 | 1.1321 | 1.0075 | 43.241
2009-06-10 | 1:11 | 0 | 20.338 | 0 | 2 | 0 | 30.212 | 31.585 | 29.633 | 29.489 | 22.528 | 24.526 | 14.683 | 0 | 0 | 53.841 | 53.841 | 44.274 | 23.658 | 0 | 0 | 52.165 | 32.852 | [5 empty] | 0 | 0.723 | 32 | 2.3207 | 2.1307 | 1.2871 | 1.1321 | 0.99867 | 43.0329
2009-06-10 | 1:12 | 0 | 20.313 | 0 | 2 | 0 | 29.874 | 30.837 | 29.584 | 29.489 | 22.263 | 24.501 | 14.658 | 0 | 0 | 53.841 | 53.818 | 44.274 | 23.611 | 0 | 0 | 52.165 | 32.828 | [5 empty] | 0 | 0.385 | 33 | 2.328 | 2.1377 | 1.2874 | 1.1321 | 1.0056 | 43.1956
2009-06-10 | 1:13 | 0 | 20.338 | 0 | 2 | 0 | 29.705 | 30.428 | 29.489 | 29.513 | 22.094 | 24.551 | 14.709 | 0 | 0 | 53.818 | 53.841 | 44.298 | 23.611 | 0 | 0 | 52.121 | 32.828 | [5 empty] | 0 | 0.192 | 34 | 2.3131 | 2.1235 | 1.2868 | 1.1321 | 0.99147 | 42.8627
2009-06-10 | 1:14 | 0 | 20.331 | 0 | 2 | 0 | 29.626 | 30.082 | 29.408 | 29.383 | 21.917 | 24.448 | 14.626 | 0 | 0 | 53.764 | 53.787 | 44.243 | 23.53 | 0 | 0 | 52.067 | 32.752 | [5 empty] | 0 | 0.243 | 35 | 2.3373 | 2.1465 | 1.2878 | 1.1321 | 1.0144 | 43.4024
2009-06-10 | 1:15 | 0 | 20.362 | 0 | 2 | 0 | 29.538 | 29.994 | 29.32 | 29.344 | 21.66 | 24.501 | 14.709 | 0 | 0 | 53.771 | 53.794 | 44.25 | 23.611 | 0 | 0 | 52.121 | 32.783 | [5 empty] | 0 | 0.194 | 36 | 2.3131 | 2.1235 | 1.2868 | 1.1321 | 0.99147 | 42.8627
2009-06-10 | 1:16 | 0 | 20.338 | 0 | 2 | 0 | 29.415 | 29.874 | 29.295 | 29.224 | 21.515 | 24.43 | 14.759 | 0 | 0 | 53.748 | 53.748 | 44.25 | 23.636 | 0 | 0 | 52.144 | 32.783 | [5 empty] | 0 | 0.191 | 37 | 2.2986 | 2.1097 | 1.2862 | 1.1321 | 0.97763 | 42.5321
2009-06-10 | 1:17 | 0 | 20.313 | 0 | 3 | 0 | 29.778 | 29.754 | 29.273 | 29.249 | 30.139 | 24.406 | 14.734 | 1 | 0 | 53.724 | 53.794 | 44.25 | 23.658 | 0 | 0 | 52.098 | 32.783 | [5 empty] | 0 | 0.529 | 38 | 2.3059 | 2.1166 | 1.2865 | 1.1321 | 0.98455 | 42.6979
2009-06-10 | 1:18 | 0 | 20.289 | 1 | 2 | 0 | 48.268 | 29.658 | 29.32 | 29.224 | 25.948 | 24.406 | 14.709 | 0 | 0 | 53.703 | 53.771 | 44.202 | 23.611 | 0 | 0 | 52.098 | 32.783 | [5 empty] | 0 | 19.044 | 39 | 2.3131 | 2.1235 | 1.2868 | 1.1321 | 0.99147 | 42.8627
2009-06-10 | 1:19 | 0 | 20.282 | 0 | 2 | 0 | 36.416 | 41.092 | 29.168 | 29.192 | 23.121 | 24.374 | 14.701 | 1 | 0 | 53.673 | 53.741 | 44.171 | 23.58 | 0 | 0 | 52.067 | 32.752 | [5 empty] | 0 | 7.224 | 40 | 2.3155 | 2.1258 | 1.2869 | 1.1321 | 0.99369 | 42.9152
2009-06-10 | 1:20 | 0 | 20.313 | 0 | 2 | 0 | 31.585 | 41.289 | 29.104 | 29.175 | 22.309 | 24.357 | 14.683 | 0 | 0 | 53.68 | 53.748 | 44.202 | 23.611 | 0 | 0 | 52.098 | 32.807 | [5 empty] | 0 | 2.41 | 41 | 2.3207 | 2.1307 | 1.2871 | 1.1321 | 0.99867 | 43.0329
2009-06-10 | 1:21 | 0 | 20.289 | 0 | 2 | 0 | 30.212 | 33.675 | 29.104 | 29.055 | 21.635 | 24.357 | 14.683 | 0 | 0 | 53.657 | 53.748 | 44.202 | 23.636 | 0 | 0 | 52.074 | 32.807 | [5 empty] | 0 | 1.157 | 42 | 2.3207 | 2.1307 | 1.2871 | 1.1321 | 0.99867 | 43.0329
2009-06-10 | 1:22 | 0 | 20.232 | 0 | 2 | 0 | 29.626 | 31.166 | 28.974 | 28.952 | 21.532 | 24.325 | 14.651 | 0 | 0 | 53.603 | 53.717 | 44.171 | 23.651 | 0 | 0 | 52.044 | 32.775 | [5 empty] | 0 | 0.674 | 43 | 2.33 | 2.1396 | 1.2875 | 1.1321 | 1.0075 | 43.241
2009-06-10 | 1:23 | 0 | 20.282 | 0 | 2 | 0 | 29.312 | 30.3 | 28.952 | 28.903 | 21.434 | 24.303 | 14.651 | 0 | 0 | 53.58 | 53.741 | 44.171 | 23.58 | 0 | 0 | 51.997 | 32.797 | [5 empty] | 0 | 0.409 | 44 | 2.33 | 2.1396 | 1.2875 | 1.1321 | 1.0075 | 43.241
2009-06-10 | 1:24 | 0 | 20.313 | 0 | 2 | 0 | 29.175 | 29.898 | 28.839 | 28.935 | 21.179 | 24.357 | 14.709 | 0 | 0 | 53.657 | 53.703 | 44.181 | 23.682 | 0 | 0 | 51.983 | 32.876 | [5 empty] | 0 | 0.24 | 45 | 2.3131 | 2.1235 | 1.2868 | 1.1321 | 0.99147 | 42.8627
2009-06-10 | 1:25 | 0 | 20.289 | 0 | 2 | 0 | 29.006 | 29.584 | 28.719 | 28.815 | 21.25 | 24.335 | 14.709 | 0 | 0 | 53.633 | 53.724 | 44.202 | 23.636 | 0 | 0 | 52.007 | 32.828 | [5 empty] | 0 | 0.191 | 46 | 2.3131 | 2.1235 | 1.2868 | 1.1321 | 0.99147 | 42.8627
2009-06-10 | 1:26 | 0 | 20.244 | 0 | 3 | 0 | 28.866 | 29.325 | 28.555 | 28.65 | 21.28 | 24.242 | 14.638 | 1 | 0 | 53.568 | 53.706 | 44.137 | 23.592 | 0 | 0 | 51.965 | 32.787 | [5 empty] | 0 | 0.216 | 47 | 2.3338 | 2.1432 | 1.2876 | 1.1321 | 1.0111 | 43.325
2009-06-10 | 1:27 | 0 | 20.244 | 0 | 2 | 0 | 28.77 | 29.229 | 28.577 | 28.555 | 20.99 | 24.291 | 14.688 | 0 | 0 | 53.547 | 53.682 | 44.114 | 23.567 | 0 | 0 | 52.009 | 32.763 | [5 empty] | 0 | 0.215 | 48 | 2.3193 | 2.1294 | 1.2871 | 1.1321 | 0.99729 | 43.0003
2009-06-10 | 1:28 | 1 | 20.269 | 0 | 2 | 0 | 28.626 | 29.084 | 28.577 | 28.53 | 27.902 | 24.291 | 14.663 | 0 | 0 | 53.547 | 53.682 | 44.114 | 23.567 | 0 | 0 | 52.032 | 32.787 | [5 empty] | 20.269 | 0.096 | 49 | 2.3265 | 2.1363 | 1.2874 | 1.1321 | 1.0042 | 43.1632
2009-06-10 | 1:29 | 0 | 20.269 | 0 | 2 | 0 | 47.012 | 28.94 | 28.577 | 28.481 | 27.132 | 24.266 | 14.688 | 0 | 0 | 53.547 | 53.661 | 44.114 | 23.616 | 0 | 0 | 52.032 | 32.809 | [5 empty] | 0 | 18.531 | 50 | 2.3193 | 2.1294 | 1.2871 | 1.1321 | 0.99729 | 43.0003
2009-06-10 | 1:30 | 0 | 20.269 | 0 | 2 | 0 | 37.464 | 36.969 | 28.481 | 28.506 | 22.675 | 24.242 | 14.663 | 0 | 0 | 53.524 | 53.661 | 44.09 | 23.592 | 0 | 0 | 52.032 | 32.809 | [5 empty] | 0 | 8.958 | 51 | 2.3265 | 2.1363 | 1.2874 | 1.1321 | 1.0042 | 43.1632
2009-06-10 | 1:31 | 0 | 20.244 | 0 | 2 | 1 | 31.347 | 42.398 | 28.457 | 28.53 | 21.615 | 24.193 | 14.663 | 1 | 0 | 53.547 | 53.638 | 44.09 | 23.592 | 0 | 0 | 52.079 | 32.787 | [5 empty] | 0 | 2.817 | 52 | 2.3265 | 2.1363 | 1.2874 | 1.1321 | 1.0042 | 43.1632
2009-06-10 | 1:32 | 0 | 20.269 | 0 | 2 | 0 | 29.614 | 33.866 | 28.53 | 28.432 | 21.302 | 24.193 | 14.688 | 0 | 0 | 53.524 | 53.591 | 44.042 | 23.543 | 0 | 0 | 52.032 | 32.787 | [5 empty] | 0 | 1.182 | 0 | 2.3193 | 2.1294 | 1.2871 | 1.1321 | 0.99729 | 43.0003
2009-06-10 | 1:33 | 0 | 20.244 | 0 | 2 | 0 | 28.986 | 30.722 | 28.506 | 28.41 | 20.941 | 24.193 | 14.663 | 0 | 0 | 53.5 | 53.638 | 44.09 | 23.518 | 0 | 0 | 52.009 | 32.809 | [5 empty] | 0 | 0.576 | 1 | 2.3265 | 2.1363 | 1.92 | 1.7647 | 0.37158 | 15.9712
2009-06-10 | 1:34 | 0 | 20.269 | 0 | 2 | 0 | 28.721 | 29.71 | 28.481 | 28.432 | 20.99 | 24.193 | 14.688 | 0 | 0 | 53.524 | 53.638 | 44.114 | 23.543 | 0 | 0 | 52.009 | 32.833 | [5 empty] | 0 | 0.289 | 2 | 2.3193 | 2.1294 | 1.9197 | 1.7647 | 0.36466 | 15.723
2009-06-10 | 1:35 | 0 | 20.294 | 0 | 3 | 0 | 28.601 | 29.3 | 28.432 | 28.457 | 20.556 | 24.146 | 14.688 | 0 | 0 | 53.524 | 53.638 | 44.114 | 23.592 | 0 | 0 | 52.009 | 32.787 | [5 empty] | 0 | 0.144 | 3 | 2.3193 | 2.1294 | 1.9197 | 1.7647 | 0.36466 | 15.723
2009-06-10 | 1:36 | 0 | 20.264 | 0 | 2 | 0 | 28.476 | 28.981 | 28.307 | 28.331 | 20.671 | 24.141 | 14.658 | 0 | 0 | 53.496 | 53.61 | 44.109 | 23.489 | 0 | 0 | 51.937 | 32.735 | [5 empty] | 0 | 0.145 | 4 | 2.328 | 2.1377 | 1.92 | 1.7647 | 0.37296 | 16.0207
2009-06-10 | 1:37 | 0 | 20.269 | 0 | 2 | 0 | 28.432 | 28.891 | 28.216 | 28.287 | 20.412 | 24.217 | 14.638 | 1 | 0 | 53.5 | 53.638 | 44.09 | 23.494 | 0 | 0 | 51.918 | 32.787 | [5 empty] | 0 | 0.145 | 5 | 2.3338 | 2.1432 | 1.9203 | 1.7647 | 0.3785 | 16.2179
2009-06-10 | 1:38 | 0 | 20.318 | 0 | 2 | 0 | 28.336 | 28.77 | 28.167 | 28.192 | 20.652 | 24.193 | 14.688 | 0 | 0 | 53.477 | 53.638 | 44.02 | 23.543 | 0 | 0 | 51.918 | 32.787 | [5 empty] | 0 | 0.144 | 6 | 2.3193 | 2.1294 | 1.9197 | 1.7647 | 0.36466 | 15.723
2009-06-10 | 1:39 | 0 | 20.289 | 0 | 2 | 0 | 28.162 | 28.621 | 28.042 | 28.018 | 25.514 | 24.116 | 14.608 | 0 | 0 | 53.472 | 53.563 | 44.061 | 23.562 | 0 | 0 | 51.867 | 32.735 | [5 empty] | 0 | 0.144 | 7 | 2.3426 | 2.1515 | 1.9206 | 1.7647 | 0.3868 | 16.5119
2009-06-10 | 1:40 | 0 | 20.318 | 0 | 2 | 0 | 44.396 | 28.506 | 28 | 28 | 29.589 | 24.17 | 14.714 | 0 | 0 | 53.454 | 53.615 | 44.02 | 23.592 | 0 | 0 | 51.871 | 32.668 | [5 empty] | 0 | 16.396 | 8 | 2.3117 | 2.1222 | 1.9194 | 1.7647 | 0.35746 | 15.4631
2009-06-10 | 1:41 | 0 | 20.244 | 0 | 3 | 0 | 50.954 | 34.526 | 27.902 | 27.976 | 30.168 | 24.217 | 14.714 | 1 | 0 | 53.43 | 53.568 | 44.042 | 23.518 | 0 | 0 | 51.895 | 32.716 | [5 empty] | 0 | 22.978 | 9 | 2.3117 | 2.1222 | 1.9194 | 1.7647 | 0.35746 | 15.4631
2009-06-10 | 1:42 | 1 | 20.264 | 0 | 2 | 0 | 52.142 | 47.945 | 27.897 | 27.848 | 30.717 | 24.116 | 14.608 | 2 | 0 | 53.381 | 53.563 | 43.992 | 23.562 | 0 | 0 | 51.867 | 32.735 | [5 empty] | 20.264 | 24.294 | 10 | 2.3426 | 2.1515 | 1.9206 | 1.7647 | 0.3868 | 16.5119
2009-06-10 | 1:43 | 0 | 20.244 | 0 | 2 | 0 | 52.445 | 50.977 | 28 | 27.856 | 31.178 | 24.193 | 14.688 | 2 | 0 | 53.43 | 53.547 | 44.02 | 23.616 | 0 | 0 | 51.918 | 32.787 | [5 empty] | 0 | 24.589 | 11 | 2.3193 | 2.1294 | 1.9197 | 1.7647 | 0.36466 | 15.723
2009-06-10 | 1:44 | 0 | 20.189 | 0 | 2 | 0 | 52.992 | 51.568 | 28.138 | 27.826 | 31.801 | 24.188 | 14.658 | 2 | 0 | 53.426 | 53.519 | 44.037 | 23.633 | 0 | 0 | 51.937 | 32.735 | [5 empty] | 0 | 25.166 | 12 | 2.328 | 2.1377 | 1.92 | 1.7647 | 0.37296 | 16.0207
2009-06-10 | 1:45 | 1 | 20.189 | 0 | 2 | 0 | 53.862 | 52.119 | 28.307 | 27.922 | 32.451 | 24.237 | 14.608 | 2 | 0 | 53.472 | 53.54 | 44.061 | 23.658 | 0 | 0 | 51.96 | 32.759 | [5 empty] | 20.189 | 25.94 | 13 | 2.3426 | 2.1515 | 1.9206 | 1.7647 | 0.3868 | 16.5119
2009-06-10 | 1:46 | 0 | 20.184 | 0 | 2 | 0 | 49.155 | 52.87 | 28.422 | 28.037 | 25.605 | 24.232 | 14.678 | 1 | 0 | 53.465 | 53.535 | 44.032 | 23.653 | 0 | 0 | 51.93 | 32.728 | [5 empty] | 0 | 21.118 | 14 | 2.3222 | 2.1321 | 1.9198 | 1.7647 | 0.36742 | 15.8225
2009-06-10 | 1:47 | 0 | 20.184 | 0 | 2 | 0 | 35.761 | 53.328 | 28.493 | 28.157 | 23.293 | 24.303 | 14.653 | 1 | 0 | 53.489 | 53.535 | 44.102 | 23.702 | 0 | 0 | 51.93 | 32.706 | [5 empty] | 0 | 7.604 | 15 | 2.3294 | 2.139 | 1.9201 | 1.7647 | 0.37434 | 16.0701
2009-06-10 | 1:48 | 0 | 20.179 | 0 | 2 | 0 | 31.499 | 42.147 | 28.586 | 28.177 | 22.996 | 24.322 | 14.648 | 0 | 0 | 53.528 | 53.507 | 44.049 | 23.599 | 0 | 0 | 51.902 | 32.723 | [5 empty] | 0 | 3.322 | 16 | 2.3309 | 2.1404 | 1.9202 | 1.7647 | 0.37573 | 16.1194
2009-06-10 | 1:49 | 0 | 20.184 | 0 | 2 | 0 | 30.109 | 34.28 | 28.687 | 28.302 | 22.425 | 24.376 | 14.653 | 0 | 0 | 53.603 | 53.535 | 44.102 | 23.653 | 0 | 0 | 51.93 | 32.728 | [5 empty] | 0 | 1.807 | 17 | 2.3294 | 2.139 | 1.9201 | 1.7647 | 0.37434 | 16.0701
2009-06-10 | 1:50 | 0 | 20.154 | 0 | 3 | 0 | 29.526 | 31.573 | 28.562 | 28.368 | 22.564 | 24.347 | 14.548 | 0 | 0 | 53.598 | 53.484 | 43.98 | 23.575 | 0 | 0 | 51.878 | 32.699 | [5 empty] | 0 | 1.158 | 18 | 2.36 | 2.1681 | 1.9213 | 1.7647 | 0.40341 | 17.0934
2009-06-10 | 1:51 | 0 | 20.184 | 0 | 2 | 0 | 29.241 | 30.519 | 28.471 | 28.422 | 22.16 | 24.423 | 14.653 | 0 | 0 | 53.673 | 53.58 | 44.032 | 23.629 | 0 | 0 | 51.93 | 32.728 | [5 empty] | 0 | 0.819 | 19 | 2.3294 | 2.139 | 1.9201 | 1.7647 | 0.37434 | 16.0701
2009-06-10 | 1:52 | 0 | 20.179 | 0 | 2 | 0 | 29.043 | 29.935 | 28.273 | 28.297 | 22.057 | 24.418 | 14.648 | 1 | 0 | 53.666 | 53.528 | 44.049 | 23.528 | 0 | 0 | 51.902 | 32.677 | [5 empty] | 0 | 0.746 | 20 | 2.3309 | 2.1404 | 1.9202 | 1.7647 | 0.37573 | 16.1194
2009-06-10 | 1:53 | 0 | 20.154 | 0 | 2 | 0 | 28.873 | 29.597 | 28.128 | 28.152 | 21.912 | 24.467 | 14.573 | 0 | 0 | 53.622 | 53.528 | 44.003 | 23.55 | 0 | 0 | 51.902 | 32.723 | [5 empty] | 0 | 0.721 | 21 | 2.3527 | 2.1612 | 1.921 | 1.7647 | 0.39649 | 16.8522
2009-06-10 | 1:54 | 0 | 20.209 | 0 | 2 | 0 | 28.687 | 29.386 | 28.013 | 28.013 | 21.966 | 24.497 | 14.603 | 0 | 0 | 53.65 | 53.535 | 44.032 | 23.58 | 0 | 0 | 51.93 | 32.728 | [5 empty] | 0 | 0.674 | 22 | 2.344 | 2.1529 | 1.9207 | 1.7647 | 0.38818 | 16.5607
2009-06-10 | 1:55 | 0 | 20.234 | 0 | 3 | 0 | 28.471 | 29.121 | 28.133 | 27.917 | 21.775 | 24.497 | 14.653 | 0 | 0 | 53.626 | 53.556 | 43.984 | 23.58 | 0 | 0 | 51.93 | 32.706 | [5 empty] | 0 | 0.554 | 23 | 2.3294 | 2.139 | 1.9201 | 1.7647 | 0.37434 | 16.0701
2009-06-10 | 1:56 | 0 | 20.204 | 0 | 2 | 0 | 36.249 | 28.827 | 28.273 | 27.912 | 30.369 | 24.492 | 14.548 | 0 | 0 | 53.552 | 53.507 | 43.932 | 23.575 | 0 | 0 | 51.855 | 32.606 | [5 empty] | 0 | 8.337 | 24 | 2.36 | 2.1681 | 1.9213 | 1.7647 | 0.40341 | 17.0934
2009-06-10 | 1:57 | 0 | 20.179 | 0 | 2 | 0 | 49.654 | 30.489 | 28.322 | 28.103 | 30.585 | 24.514 | 14.548 | 1 | 0 | 53.528 | 53.507 | 43.932 | 23.55 | 0 | 0 | 51.878 | 32.63 | [5 empty] | 0 | 21.551 | 25 | 2.36 | 2.1681 | 1.9213 | 1.7647 | 0.40341 | 17.0934
2009-06-10 | 1:58 | 0 | 20.204 | 0 | 3 | 0 | 51.626 | 45.964 | 28.322 | 28.224 | 31.404 | 24.443 | 14.623 | 2 | 0 | 53.507 | 53.507 | 43.908 | 23.575 | 0 | 0 | 51.878 | 32.63 | [5 empty] | 0 | 23.402 | 26 | 2.3382 | 2.1474 | 1.9205 | 1.7647 | 0.38265 | 16.3652
2009-06-10 | 1:59 | 1 | 20.204 | 0 | 2 | 0 | 52.13 | 50.319 | 28.344 | 28.273 | 31.933 | 24.492 | 14.623 | 2 | 0 | 53.507 | 53.484 | 43.932 | 23.528 | 0 | 0 | 51.902 | 32.653 | [5 empty] | 20.204 | 23.857 | 27 | 2.3382 | 2.1474 | 1.9205 | 1.7647 | 0.38265 | 16.3652
2009-06-10 | 2:00 | 0 | 20.204 | 0 | 2 | 0 | 52.634 | 51.306 | 28.488 | 28.297 | 32.512 | 24.443 | 14.548 | 1 | 0 | 53.484 | 53.461 | 43.98 | 23.575 | 0 | 0 | 51.878 | 32.677 | [5 empty] | 0 | 24.337 | 28 | 2.36 | 2.1681 | 1.9213 | 1.7647 | 0.40341 | 17.0934
2009-06-10 | 2:01 | 0 | 20.204 | 0 | 2 | 0 | 53.37 | 51.878 | 28.633 | 28.344 | 33.452 | 24.563 | 14.573 | 2 | 0 | 53.461 | 53.461 | 43.956 | 23.454 | 0 | 0 | 51.902 | 32.699 | [5 empty] | 0 | 25.026 | 29 | 2.3527 | 2.1612 | 1.921 | 1.7647 | 0.39649 | 16.8522
2009-06-10 | 2:02 | 0 | 20.204 | 0 | 2 | 0 | 54.149 | 52.52 | 28.778 | 28.393 | 34.321 | 24.492 | 14.573 | 2 | 0 | 53.507 | 53.461 | 44.025 | 23.528 | 0 | 0 | 51.925 | 32.677 | [5 empty] | 0 | 25.756 | 30 | 2.3527 | 2.1612 | 1.921 | 1.7647 | 0.39649 | 16.8522
2009-06-10 | 2:03 | 0 | 20.204 | 0 | 2 | 0 | 43.697 | 53.3 | 28.827 | 28.537 | 27.164 | 24.634 | 14.573 | 1 | 0 | 53.528 | 53.461 | 44.049 | 23.575 | 0 | 0 | 51.902 | 32.677 | [5 empty] | 0 | 15.16 | 31 | 2.3527 | 2.1612 | 1.921 | 1.7647 | 0.39649 | 16.8522
2009-06-10 | 2:04 | 0 | 20.229 | 0 | 3 | 0 | 34.275 | 51.008 | 29.018 | 28.633 | 24.683 | 24.634 | 14.598 | 0 | 0 | 53.552 | 53.461 | 44.049 | 23.624 | 0 | 0 | 51.902 | 32.677 | [5 empty] | 0 | 5.642 | 32 | 2.3455 | 2.1543 | 1.9207 | 1.7647 | 0.38957 | 16.6094
2009-06-10 | 2:05 | 0 | 20.204 | 0 | 2 | 1 | 31.379 | 38.952 | 29.141 | 28.731 | 23.888 | 24.634 | 14.523 | 1 | 0 | 53.598 | 53.461 | 44.049 | 23.624 | 0 | 0 | 51.878 | 32.653 | [5 empty] | 0 | 2.648 | 33 | 2.3673 | 2.175 | 1.9216 | 1.7647 | 0.41033 | 17.3331
2009-06-10 | 2:06 | 0 | 20.229 | 0 | 2 | 0 | 30.416 | 33.524 | 29.43 | 28.876 | 23.288 | 24.683 | 14.648 | 0 | 0 | 53.645 | 53.531 | 44.075 | 23.624 | 0 | 0 | 51.904 | 32.677 | [5 empty] | 0 | 1.54 | 0 | 2.3309 | 2.1404 | 1.9202 | 1.7647 | 0.37573 | 16.1194
2009-06-10 | 2:07 | 0 | 20.197 | 1 | 2 | 0 | 29.928 | 31.637 | 29.518 | 29.06 | 22.917 | 24.676 | 14.565 | 0 | 0 | 53.661 | 53.477 | 44.02 | 23.592 | 0 | 0 | 51.85 | 32.646 | [5 empty] | 0 | 0.868 | 1 | 2.3551 | 2.1634 | 1.14 | 0.98361 | 1.1798 | 50.0962
2009-06-10 | 2:08 | 0 | 20.229 | 0 | 2 | 0 | 29.839 | 30.825 | 29.646 | 29.285 | 22.589 | 24.707 | 14.648 | 0 | 0 | 53.692 | 53.486 | 44.075 | 23.553 | 0 | 0 | 51.927 | 32.701 | [5 empty] | 0 | 0.554 | 2 | 2.3309 | 2.1404 | 1.1391 | 0.98361 | 1.1568 | 49.63
2009-06-10 | 2:09 | 0 | 20.244 | 0 | 2 | 0 | 29.783 | 30.408 | 29.71 | 29.398 | 22.702 | 24.7 | 14.59 | 0 | 0 | 53.661 | 53.477 | 43.972 | 23.592 | 0 | 0 | 51.85 | 32.67 | [5 empty] | 0 | 0.385 | 3 | 2.3478 | 2.1565 | 1.1397 | 0.98361 | 1.1729 | 49.9568
2009-06-10 | 2:10 | 0 | 20.244 | 0 | 2 | 0 | 29.808 | 30.242 | 29.687 | 29.518 | 22.628 | 24.676 | 14.565 | 0 | 0 | 53.638 | 53.433 | 43.948 | 23.592 | 0 | 0 | 51.874 | 32.694 | [5 empty] | 0 | 0.29 | 4 | 2.3551 | 2.1634 | 1.14 | 0.98361 | 1.1798 | 50.0962
2009-06-10 | 2:11 | 0 | 20.254 | 0 | 3 | 0 | 29.815 | 30.224 | 29.67 | 29.597 | 22.54 | 24.756 | 14.598 | 0 | 0 | 53.645 | 53.463 | 44.027 | 23.599 | 0 | 0 | 51.857 | 32.725 | [5 empty] | 0 | 0.218 | 5 | 2.3455 | 2.1543 | 1.1397 | 0.98361 | 1.1707 | 49.912
2009-06-10 | 2:12 | 0 | 20.254 | 0 | 2 | 0 | 29.815 | 30.175 | 29.695 | 29.526 | 21.817 | 24.732 | 14.623 | 0 | 0 | 53.622 | 53.463 | 43.934 | 23.503 | 0 | 0 | 51.811 | 32.725 | [5 empty] | 0 | 0.289 | 6 | 2.3382 | 2.1474 | 1.1394 | 0.98361 | 1.1637 | 49.7714
2009-06-10 | 2:13 | 1 | 20.254 | 0 | 2 | 0 | 42.382 | 30.129 | 29.575 | 29.575 | 31.669 | 24.732 | 14.648 | 0 | 0 | 53.601 | 53.463 | 43.98 | 23.575 | 0 | 0 | 51.834 | 32.725 | [5 empty] | 20.254 | 12.807 | 7 | 2.3309 | 2.1404 | 1.1391 | 0.98361 | 1.1568 | 49.63
2009-06-10 | 2:14 | 0 | 20.244 | 0 | 3 | 0 | 51.162 | 33.962 | 29.469 | 29.469 | 32.191 | 24.7 | 14.638 | 1 | 0 | 53.524 | 53.409 | 43.855 | 23.543 | 0 | 0 | 51.78 | 32.716 | [5 empty] | 0 | 21.693 | 8 | 2.3338 | 2.1432 | 1.1392 | 0.98361 | 1.1596 | 49.6867
2009-06-10 | 2:15 | 0 | 20.222 | 0 | 2 | 0 | 52.721 | 48.272 | 29.325 | 29.398 | 32.48 | 24.651 | 14.565 | 2 | 0 | 53.477 | 53.386 | 43.948 | 23.567 | 0 | 0 | 51.874 | 32.694 | [5 empty] | 0 | 23.323 | 9 | 2.3551 | 2.1634 | 1.14 | 0.98361 | 1.1798 | 50.0962
2009-06-10 | 2:16 | 1 | 20.277 | 0 | 2 | 0 | 53.531 | 51.514 | 29.43 | 29.332 | 33.101 | 24.707 | 14.648 | 2 | 0 | 53.507 | 53.416 | 43.934 | 23.673 | 0 | 0 | 51.904 | 32.725 | [5 empty] | 20.277 | 24.199 | 10 | 2.3309 | 2.1404 | 1.1391 | 0.98361 | 1.1568 | 49.63
2009-06-10 | 2:17 | 0 | 20.222 | 0 | 2 | 0 | 54.098 | 52.492 | 29.469 | 29.229 | 30.072 | 24.676 | 14.638 | 2 | 0 | 53.433 | 53.386 | 43.948 | 23.592 | 0 | 0 | 51.85 | 32.716 | [5 empty] | 0 | 24.869 | 11 | 2.3338 | 2.1432 | 1.1392 | 0.98361 | 1.1596 | 49.6867
2009-06-10 | 2:18 | 0 | 20.277 | 0 | 2 | 0 | 40.033 | 53.325 | 29.67 | 29.31 | 26.419 | 24.707 | 14.648 | 1 | 0 | 53.486 | 53.416 | 44.027 | 23.624 | 0 | 0 | 51.881 | 32.701 | [5 empty] | 0 | 10.723 | 12 | 2.3309 | 2.1404 | 1.1391 | 0.98361 | 1.1568 | 49.63
2009-06-10 | 2:19 | 0 | 20.244 | 0 | 2 | 0 | 33.538 | 47.493 | 29.808 | 29.349 | 24.34 | 24.676 | 14.616 | 0 | 0 | 53.477 | 53.363 | 43.972 | 23.616 | 0 | 0 | 51.827 | 32.67 | [5 empty] | 0 | 4.189 | 13 | 2.3402 | 2.1493 | 1.1394 | 0.98361 | 1.1657 | 49.8109
2009-06-10 | 2:20 | 0 | 20.277 | 0 | 2 | 0 | 31.573 | 37.143 | 29.886 | 29.526 | 23.624 | 24.732 | 14.648 | 0 | 0 | 53.554 | 53.416 | 44.027 | 23.648 | 0 | 0 | 51.811 | 32.747 | [5 empty] | 0 | 2.047 | 14 | 2.3309 | 2.1404 | 1.1391 | 0.98361 | 1.1568 | 49.63
2009-06-10 | 2:21 | 0 | 20.222 | 0 | 2 | 0 | 30.793 | 33.235 | 29.928 | 29.638 | 23.158 | 24.7 | 14.616 | 0 | 0 | 53.547 | 53.409 | 44.044 | 23.616 | 0 | 0 | 51.804 | 32.716 | [5 empty] | 0 | 1.155 | 15 | 2.3402 | 2.1493 | 1.1394 | 0.98361 | 1.1657 | 49.8109
2009-06-10 | 2:22 | 0 | 20.222 | 0 | 2 | 0 | 30.482 | 31.88 | 29.928 | 29.687 | 22.628 | 24.7 | 14.638 | 0 | 0 | 53.57 | 53.386 | 44.02 | 23.665 | 0 | 0 | 51.78 | 32.67 | [5 empty] | 0 | 0.795 | 16 | 2.3338 | 2.1432 | 1.1392 | 0.98361 | 1.1596 | 49.6867
2009-06-10 | 2:23 | 0 | 20.222 | 0 | 2 | 0 | 30.313 | 31.227 | 29.952 | 29.734 | 22.653 | 24.676 | 14.59 | 1 | 0 | 53.57 | 53.363 | 44.02 | 23.592 | 0 | 0 | 51.78 | 32.694 | [5 empty] | 0 | 0.579 | 17 | 2.3478 | 2.1565 | 1.1397 | 0.98361 | 1.1729 | 49.9568
2009-06-10 | 2:24 | 0 | 20.197 | 0 | 3 | 0 | 30.193 | 30.891 | 29.928 | 29.832 | 22.268 | 24.7 | 14.59 | 0 | 0 | 53.524 | 53.363 | 43.972 | 23.567 | 0 | 0 | 51.759 | 32.67 | [5 empty] | 0 | 0.361 | 18 | 2.3478 | 2.1565 | 1.1397 | 0.98361 | 1.1729 | 49.9568
2009-06-10 | 2:25 | 0 | 20.244 | 0 | 2 | 0 | 30.168 | 30.673 | 29.928 | 29.879 | 22.099 | 24.676 | 14.616 | 0 | 0 | 53.524 | 53.363 | 43.948 | 23.616 | 0 | 0 | 51.78 | 32.694 | [5 empty] | 0 | 0.289 | 19 | 2.3402 | 2.1493 | 1.1394 | 0.98361 | 1.1657 | 49.8109
2009-06-10 | 2:26 | 0 | 20.264 | 0 | 2 | 0 | 30.092 | 30.548 | 29.923 | 29.849 | 22.167 | 24.695 | 14.661 | 0 | 0 | 53.519 | 53.381 | 43.944 | 23.611 | 0 | 0 | 51.776 | 32.735 | [5 empty] | 0 | 0.243 | 20 | 2.3271 | 2.1368 | 1.1389 | 0.98361 | 1.1532 | 49.5561
2009-06-10 | 2:27 | 0 | 20.264 | 0 | 2 | 0 | 30.163 | 30.452 | 29.969 | 29.825 | 30.717 | 24.695 | 14.709 | 0 | 0 | 53.496 | 53.358 | 43.944 | 23.54 | 0 | 0 | 51.776 | 32.735 | [5 empty] | 0 | 0.338 | 21 | 2.3131 | 2.1235 | 1.1383 | 0.98361 | 1.1399 | 49.2812
2009-06-10 | 2:28 | 0 | 20.264 | 0 | 2 | 0 | 48.405 | 30.379 | 29.874 | 29.849 | 27.635 | 24.646 | 14.683 | 0 | 0 | 53.449 | 53.335 | 43.92 | 23.587 | 0 | 0 | 51.752 | 32.735 | [5 empty] | 0 | 18.556 | 22 | 2.3207 | 2.1307 | 1.1386 | 0.98361 | 1.1471 | 49.4305
2009-06-10 | 2:29 | 0 | 20.242 | 0 | 3 | 0 | 37.27 | 41.289 | 29.754 | 29.778 | 23.732 | 24.6 | 14.661 | 1 | 0 | 53.426 | 53.335 | 43.92 | 23.587 | 0 | 0 | 51.729 | 32.735 | [5 empty] | 0 | 7.492 | 23 | 2.3271 | 2.1368 | 1.1389 | 0.98361 | 1.1532 | 49.5561
2009-06-10 | 2:30 | 0 | 20.232 | 0 | 2 | 0 | 32.274 | 41.657 | 29.553 | 29.602 | 23.001 | 24.543 | 14.651 | 0 | 0 | 53.395 | 53.328 | 43.913 | 23.629 | 0 | 0 | 51.699 | 32.68 | [5 empty] | 0 | 2.672 | 24 | 2.33 | 2.1396 | 1.139 | 0.98361 | 1.156 | 49.613
2009-06-10 | 2:31 | 0 | 20.264 | 0 | 2 | 0 | 30.813 | 34.192 | 29.489 | 29.513 | 22.721 | 24.575 | 14.683 | 0 | 0 | 53.381 | 53.311 | 43.92 | 23.636 | 0 | 0 | 51.706 | 32.783 | [5 empty] | 0 | 1.3 | 25 | 2.3207 | 2.1307 | 1.1386 | 0.98361 | 1.1471 | 49.4305
2009-06-10 | 2:32 | 0 | 20.209 | 0 | 2 | 0 | 30.131 | 31.72 | 29.432 | 29.361 | 22.182 | 24.568 | 14.628 | 0 | 0 | 53.328 | 53.281 | 43.889 | 23.604 | 0 | 0 | 51.654 | 32.728 | [5 empty] | 0 | 0.77 | 26 | 2.3367 | 2.146 | 1.1393 | 0.98361 | 1.1624 | 49.7432
2009-06-10 | 2:33 | 0 | 20.232 | 0 | 2 | 0 | 29.817 | 30.806 | 29.383 | 29.312 | 22.062 | 24.519 | 14.628 | 0 | 0 | 53.304 | 53.281 | 43.865 | 23.53 | 0 | 0 | 51.608 | 32.728 | [5 empty] | 0 | 0.505 | 27 | 2.3367 | 2.146 | 1.1393 | 0.98361 | 1.1624 | 49.7432
2009-06-10 | 2:34 | 0 | 20.232 | 0 | 2 | 0 | 29.602 | 30.347 | 29.337 | 29.263 | 22.013 | 24.448 | 14.628 | 0 | 0 | 53.304 | 53.258 | 43.889 | 23.629 | 0 | 0 | 51.584 | 32.728 | [5 empty] | 0 | 0.339 | 28 | 2.3367 | 2.146 | 1.1393 | 0.98361 | 1.1624 | 49.7432
2009-06-10 | 2:35 | 0 | 20.232 | 0 | 3 | 0 | 29.506 | 30.011 | 29.263 | 29.241 | 21.821 | 24.494 | 14.628 | 0 | 0 | 53.281 | 53.234 | 43.865 | 23.555 | 0 | 0 | 51.608 | 32.728 | [5 empty] | 0 | 0.265 | 29 | 2.3367 | 2.146 | 1.1393 | 0.98361 | 1.1624 | 49.7432
2009-06-10 | 2:36 | 0 | 20.209 | 0 | 2 | 0 | 29.383 | 29.866 | 29.241 | 29.263 | 21.652 | 24.423 | 14.578 | 1 | 0 | 53.258 | 53.234 | 43.819 | 23.555 | 0 | 0 | 51.631 | 32.68 | [5 empty] | 0 | 0.12 | 30 | 2.3513 | 2.1598 | 1.1399 | 0.98361 | 1.1762 | 50.0238
2009-06-10 | 2:37 | 0 | 20.264 | 0 | 2 | 0 | 29.273 | 29.729 | 29.295 | 29.224 | 21.348 | 24.479 | 14.661 | 0 | 0 | 53.265 | 53.265 | 43.85 | 23.587 | 0 | 0 | 51.706 | 32.665 | [5 empty] | 0 | 0.049 | 31 | 2.3271 | 2.1368 | 1.1389 | 0.98361 | 1.1532 | 49.5561
2009-06-10 | 2:38 | 0 | 20.217 | 0 | 2 | 0 | 29.224 | 29.633 | 29.369 | 29.224 | 28.14 | 24.43 | 14.611 | 0 | 0 | 53.22 | 53.22 | 43.826 | 23.562 | 0 | 0 | 51.685 | 32.665 | [5 empty] | 0 | 0 | 32 | 2.3417 | 2.1507 | 1.1395 | 0.98361 | 1.1671 | 49.839
2009-06-10 | 2:39 | 0 | 20.184 | 0 | 2 | 0 | 46.884 | 29.457 | 29.288 | 29.263 | 28.204 | 24.398 | 14.578 | 0 | 0 | 53.167 | 53.19 | 43.795 | 23.484 | 0 | 0 | 51.654 | 32.61 | [5 empty] | 0 | 17.621 | 33 | 2.3513 | 2.1598 | 1.1399 | 0.98361 | 1.1762 | 50.0238
2009-06-10 | 2:40 | 0 | 20.232 | 0 | 3 | 0 | 38.038 | 37.521 | 29.168 | 29.241 | 23.58 | 24.349 | 14.603 | 1 | 0 | 53.143 | 53.19 | 43.771 | 23.484 | 0 | 0 | 51.584 | 32.61 | [5 empty] | 0 | 8.797 | 34 | 2.344 | 2.1529 | 1.1396 | 0.98361 | 1.1693 | 49.884
2009-06-10 | 2:41 | 0 | 20.264 | 0 | 2 | 0 | 32.066 | 42.556 | 29.03 | 29.128 | 22.334 | 24.359 | 14.734 | 0 | 0 | 53.174 | 53.22 | 43.779 | 23.491 | 0 | 0 | 51.591 | 32.618 | [5 empty] | 0 | 2.938 | 35 | 2.3059 | 2.1166 | 1.138 | 0.98361 | 1.133 | 49.1367
2009-06-10 | 2:42 | 0 | 20.286 | 0 | 2 | 0 | 30.332 | 34.263 | 28.959 | 29.006 | 21.804 | 24.335 | 14.661 | 0 | 0 | 53.15 | 53.197 | 43.826 | 23.54 | 0 | 0 | 51.57 | 32.618 | [5 empty] | 0 | 1.326 | 36 | 2.3271 | 2.1368 | 1.1389 | 0.98361 | 1.1532 | 49.5561
2009-06-10 | 2:43 | 0 | 20.232 | 0 | 2 | 0 | 29.577 | 31.289 | 28.903 | 28.832 | 21.628 | 24.278 | 14.603 | 0 | 0 | 53.099 | 53.167 | 43.795 | 23.508 | 0 | 0 | 51.47 | 32.61 | [5 empty] | 0 | 0.745 | 37 | 2.344 | 2.1529 | 1.1396 | 0.98361 | 1.1693 | 49.884
2009-06-10 | 2:44 | 0 | 20.232 | 0 | 2 | 0 | 29.192 | 30.276 | 28.832 | 28.783 | 21.218 | 24.278 | 14.628 | 1 | 0 | 53.099 | 53.167 | 43.748 | 23.58 | 0 | 0 | 51.446 | 32.586 | [5 empty] | 0 | 0.409 | 38 | 2.3367 | 2.146 | 1.1393 | 0.98361 | 1.1624 | 49.7432
2009-06-10 | 2:45 | 0 | 20.232 | 0 | 2 | 0 | 28.974 | 29.746 | 28.709 | 28.709 | 20.953 | 24.278 | 14.651 | 0 | 0 | 53.099 | 53.143 | 43.795 | 23.508 | 0 | 0 | 51.47 | 32.586 | [5 empty] | 0 | 0.265 | 39 | 2.33 | 2.1396 | 1.139 | 0.98361 | 1.156 | 49.613
2009-06-10 | 2:46 | 0 | 20.222 | 0 | 3 | 0 | 28.844 | 29.445 | 28.675 | 28.65 | 20.725 | 24.266 | 14.663 | 0 | 0 | 53.111 | 53.157 | 43.762 | 23.543 | 0 | 0 | 51.505 | 32.598 | [5 empty] | 0 | 0.194 | 40 | 2.3265 | 2.1363 | 1.1389 | 0.98361 | 1.1527 | 49.5447
2009-06-10 | 2:47 | 0 | 20.244 | 0 | 2 | 0 | 28.746 | 29.253 | 28.65 | 28.579 | 20.556 | 24.266 | 14.714 | 0 | 0 | 53.111 | 53.157 | 43.762 | 23.521 | 0 | 0 | 51.505 | 32.622 | [5 empty] | 0 | 0.167 | 41 | 2.3117 | 2.1222 | 1.1383 | 0.98361 | 1.1386 | 49.2523
2009-06-10 | 2:48 | 0 | 20.277 | 0 | 2 | 0 | 28.658 | 29.165 | 28.682 | 28.633 | 20.468 | 24.298 | 14.721 | 0 | 0 | 53.118 | 53.188 | 43.745 | 23.553 | 0 | 0 | 51.559 | 32.653 | [5 empty] | 0 | 0.025 | 42 | 2.3096 | 2.1202 | 1.1382 | 0.98361 | 1.1366 | 49.2119
2009-06-10 | 2:49 | 0 | 20.299 | 0 | 2 | 0 | 28.586 | 28.971 | 28.707 | 28.633 | 25.745 | 24.273 | 14.771 | 0 | 0 | 53.097 | 53.164 | 43.769 | 23.553 | 0 | 0 | 51.559 | 32.63 | [5 empty] | 0 | -0.047 | 43 | 2.2951 | 2.1064 | 1.1376 | 0.98361 | 1.1228 | 48.9211
2009-06-10 | 2:50 | 1 | 20.267 | 0 | 2 | 0 | 44.603 | 28.844 | 28.675 | 28.579 | 30.097 | 24.217 | 14.714 | 0 | 0 | 53.066 | 53.134 | 43.69 | 23.521 | 0 | 0 | 51.528 | 32.598 | [5 empty] | 20.267 | 16.024 | 44 | 2.3117 | 2.1222 | 1.1383 | 0.98361 | 1.1386 | 49.2523
2009-06-10 | 2:51 | 0 | 20.222 | 0 | 3 | 0 | 51.232 | 35.019 | 28.601 | 28.601 | 30.627 | 24.242 | 14.663 | 2 | 0 | 53.02 | 53.111 | 43.714 | 23.521 | 0 | 0 | 51.575 | 32.575 | [5 empty] | 0 | 22.631 | 45 | 2.3265 | 2.1363 | 1.1389 | 0.98361 | 1.1527 | 49.5447
2009-06-10 | 2:52 | 0 | 20.277 | 0 | 2 | 0 | 52.751 | 48.373 | 28.586 | 28.611 | 31.019 | 24.227 | 14.721 | 2 | 0 | 53.05 | 53.118 | 43.745 | 23.503 | 0 | 0 | 51.559 | 32.63 | [5 empty] | 0 | 24.14 | 46 | 2.3096 | 2.1202 | 1.1382 | 0.98361 | 1.1366 | 49.2119
2009-06-10 | 2:53 | 1 | 20.244 | 0 | 2 | 0 | 53.295 | 51.369 | 28.65 | 28.53 | 31.735 | 24.17 | 14.688 | 1 | 0 | 53.02 | 53.087 | 43.714 | 23.543 | 0 | 0 | 51.575 | 32.598 | [5 empty] | 20.244 | 24.765 | 47 | 2.3193 | 2.1294 | 1.1386 | 0.98361 | 1.1458 | 49.4019
2009-06-10 | 2:54 | 0 | 20.222 | 0 | 2 | 0 | 53.752 | 52.354 | 28.65 | 28.481 | 32.289 | 24.195 | 14.663 | 2 | 0 | 53.043 | 53.087 | 43.714 | 23.543 | 0 | 0 | 51.528 | 32.598 | [5 empty] | 0 | 25.271 | 48 | 2.3265 | 2.1363 | 1.1389 | 0.98361 | 1.1527 | 49.5447
2009-06-10 | 2:55 | 0 | 20.222 | 0 | 2 | 0 | 54.005 | 52.905 | 28.795 | 28.53 | 28.385 | 24.217 | 14.688 | 2 | 0 | 53.02 | 53.087 | 43.738 | 23.567 | 0 | 0 | 51.505 | 32.598 | [5 empty] | 0 | 25.475 | 49 | 2.3193 | 2.1294 | 1.1386 | 0.98361 | 1.1458 | 49.4019
2009-06-10 | 2:56 | 0 | 20.222 | 0 | 2 | 0 | 39.344 | 53.547 | 28.915 | 28.601 | 24.989 | 24.217 | 14.688 | 0 | 0 | 53.111 | 53.087 | 43.807 | 23.592 | 0 | 0 | 51.484 | 32.575 | [5 empty] | 0 | 10.743 | 50 | 2.3193 | 2.1294 | 1.1386 | 0.98361 | 1.1458 | 49.4019
2009-06-10 | 2:57 | 0 | 20.244 | 0 | 2 | 0 | 32.857 | 47.217 | 28.964 | 28.675 | 23.665 | 24.291 | 14.688 | 1 | 0 | 53.134 | 53.111 | 43.807 | 23.641 | 0 | 0 | 51.437 | 32.575 | [5 empty] | 0 | 4.182 | 51 | 2.3193 | 2.1294 | 1.1386 | 0.98361 | 1.1458 | 49.4019
2009-06-10 | 2:58 | 0 | 20.244 | 0 | 2 | 0 | 30.842 | 36.593 | 29.06 | 28.699 | 22.773 | 24.291 | 14.663 | 0 | 0 | 53.202 | 53.111 | 43.762 | 23.616 | 0 | 0 | 51.46 | 32.553 | [5 empty] | 0 | 2.143 | 52 | 2.3265 | 2.1363 | 1.1389 | 0.98361 | 1.1527 | 49.5447
2009-06-10 | 2:59 | 0 | 20.244 | 0 | 2 | 0 | 30.072 | 32.646 | 29.109 | 28.795 | 22.194 | 24.315 | 14.638 | 0 | 0 | 53.225 | 53.111 | 43.831 | 23.496 | 0 | 0 | 51.528 | 32.598 | [5 empty] | 0 | 1.277 | 53 | 2.3338 | 2.1432 | 1.1392 | 0.98361 | 1.1596 | 49.6867
2009-06-10 | 3:00 | 0 | 20.267 | 1 | 2 | 0 | 29.71 | 31.203 | 28.989 | 28.868 | 21.473 | 24.362 | 14.739 | 0 | 0 | 53.272 | 53.111 | 43.807 | 23.543 | 0 | 0 | 51.528 | 32.575 | [5 empty] | 0 | 0.842 | 54 | 2.3044 | 2.1152 | 1.138 | 0.98361 | 1.1316 | 49.1076
2009-06-10 | 3:01 | 0 | 20.222 | 0 | 3 | 0 | 29.494 | 30.482 | 28.844 | 28.844 | 21.64 | 24.34 | 14.714 | 0 | 0 | 53.248 | 53.111 | 43.762 | 23.521 | 0 | 0 | 51.484 | 32.553 | [5 empty] | 0 | 0.65 | 55 | 2.3117 | 2.1222 | 1.1383 | 0.98361 | 1.1386 | 49.2523
2009-06-10 | 3:02 | 0 | 20.267 | 0 | 2 | 0 | 29.349 | 30.097 | 28.65 | 28.724 | 21.954 | 24.34 | 14.739 | 0 | 0 | 53.248 | 53.087 | 43.786 | 23.472 | 0 | 0 | 51.46 | 32.553 | [5 empty] | 0 | 0.625 | 56 | 2.3044 | 2.1152 | 1.138 | 0.98361 | 1.1316 | 49.1076
2009-06-10 | 3:03 | 0 | 20.267 | 0 | 2 | 0 | 29.18 | 29.854 | 28.434 | 28.555 | 20.172 | 24.411 | 14.739 | 0 | 0 | 53.248 | 53.066 | 43.738 | 23.521 | 0 | 0 | 51.505 | 32.575 | [5 empty] | 0 | 0.625 | 57 | 2.3044 | 2.1152 | 1.138 | 0.98361 | 1.1316 | 49.1076
2009-06-10 | 3:04 | 0 | 20.244 | 0 | 2 | 0 | 28.94 | 29.638 | 28.361 | 28.361 | 19.998 | 24.386 | 14.764 | 1 | 0 | 53.248 | 53.066 | 43.69 | 23.496 | 0 | 0 | 51.505 | 32.575 | [5 empty] | 0 | 0.579 | 58 | 2.2971 | 2.1083 | 1.1377 | 0.98361 | 1.1247 | 48.962
2009-06-10 | 3:05 | 0 | 20.267 | 0 | 3 | 0 | 28.724 | 29.374 | 28.555 | 28.265 | 27.905 | 24.315 | 14.787 | 0 | 0 | 53.225 | 53.087 | 43.714 | 23.567 | 0 | 0 | 51.528 | 32.622 | [5 empty] | 0 | 0.459 | 59 | 2.2904 | 2.102 | 1.1374 | 0.98361 | 1.1184 | 48.8273
2009-06-10 | 3:06 | 0 | 20.272 | 0 | 2 | 1 | 46.58 | 29.136 | 28.631 | 28.366 | 30.462 | 24.391 | 14.769 | 0 | 0 | 53.16 | 53.045 | 43.695 | 23.572 | 0 | 0 | 51.533 | 32.651 | [5 empty] | 0 | 18.214 | 60 | 2.2957 | 2.1069 | 1.1376 | 0.98361 | 1.1233 | 48.9328
2009-06-10 | 3:07 | 1 | 20.296 | 0 | 2 | 0 | 51.463 | 39.042 | 28.655 | 28.51 | 31.016 | 24.271 | 14.769 | 2 | 0 | 53.16 | 53.045 | 43.671 | 23.526 | 0 | 0 | 51.486 | 32.651 | [5 empty] | 20.296 | 22.953 | 0 | 2.2957 | 2.1069 | 1.1376 | 0.98361 | 1.1233 | 48.9328
2009-06-10 | 3:08 | 0 | 20.296 | 0 | 2 | 0 | 52.656 | 49.376 | 28.606 | 28.582 | 31.811 | 24.345 | 14.719 | 2 | 0 | 53.115 | 53.022 | 43.671 | 23.501 | 0 | 0 | 51.439 | 32.627 | [5 empty] | 0 | 24.074 | 1 | 2.3102 | 2.1208 | 1.2867 | 1.1321 | 0.98871 | 42.7969
2009-06-10 | 3:09 | 0 | 20.249 | 0 | 3 | 0 | 53.344 | 51.51 | 28.606 | 28.461 | 32.22 | 24.295 | 14.694 | 1 | 0 | 53.092 | 53.022 | 43.647 | 23.572 | 0 | 0 | 51.486 | 32.579 | [5 empty] | 0 | 24.883 | 2 | 2.3175 | 2.1277 | 1.287 | 1.1321 | 0.99563 | 42.961
2009-06-10 | 3:10 | 1 | 20.272 | 0 | 2 | 0 | 54.009 | 52.403 | 28.68 | 28.439 | 32.955 | 24.345 | 14.744 | 2 | 0 | 53.092 | 53.022 | 43.671 | 23.477 | 0 | 0 | 51.486 | 32.555 | [5 empty] | 20.272 | 25.57 | 3 | 2.3029 | 2.1139 | 1.2864 | 1.1321 | 0.98179 | 42.6317
2009-06-10 | 3:11 | 0 | 20.272 | 0 | 2 | 0 | 48.23 | 53.069 | 28.871 | 28.415 | 25.33 | 24.32 | 14.744 | 2 | 0 | 53.115 | 53.022 | 43.647 | 23.452 | 0 | 0 | 51.463 | 32.603 | [5 empty] | 0 | 19.815 | 4 | 2.3029 | 2.1139 | 1.2864 | 1.1321 | 0.98179 | 42.6317
2009-06-10 | 3:12 | 0 | 20.296 | 0 | 2 | 0 | 35.658 | 53.069 | 29.04 | 28.56 | 23.236 | 24.345 | 14.769 | 0 | 0 | 53.136 | 53.022 | 43.695 | 23.477 | 0 | 0 | 51.463 | 32.579 | [5 empty] | 0 | 7.098 | 5 | 2.2957 | 2.1069 | 1.2861 | 1.1321 | 0.97487 | 42.4654
2009-06-10 | 3:13 | 0 | 20.321 | 0 | 2 | 0 | 31.737 | 41.604 | 29.114 | 28.704 | 22.103 | 24.416 | 14.769 | 1 | 0 | 53.183 | 53.022 | 43.695 | 23.477 | 0 | 0 | 51.463 | 32.534 | [5 empty] | 0 | 3.033 | 6 | 2.2957 | 2.1069 | 1.2861 | 1.1321 | 0.97487 | 42.4654
2009-06-10 | 3:14 | 0 | 20.296 | 0 | 2 | 0 | 30.487 | 34.294 | 29.258 | 28.824 | 21.5 | 24.416 | 14.719 | 0 | 0 | 53.183 | 53.045 | 43.695 | 23.548 | 0 | 0 | 51.463 | 32.51 | [5 empty] | 0 | 1.663 | 7 | 2.3102 | 2.1208 | 1.2867 | 1.1321 | 0.98871 | 42.7969
2009-06-10 | 3:15 | 0 | 20.35 | 0 | 2 | 0 | 29.984 | 31.889 | 29.334 | 28.949 | 21.434 | 24.47 | 14.822 | 0 | 0 | 53.258 | 53.05 | 43.748 | 23.506 | 0 | 0 | 51.423 | 32.539 | [5 empty] | 0 | 1.035 | 8 | 2.2802 | 2.0923 | 1.2855 | 1.1321 | 0.96019 | 42.1095
2009-06-10 | 3:16 | 0 | 20.321 | 0 | 2 | 0 | 29.739 | 30.896 | 29.378 | 29.065 | 21.115 | 24.44 | 14.792 | 0 | 0 | 53.23 | 53.022 | 43.719 | 23.477 | 0 | 0 | 51.395 | 32.51 | [5 empty] | 0 | 0.674 | 9 | 2.289 | 2.1006 | 1.2858 | 1.1321 | 0.9685 | 42.3116
2009-06-10 | 3:17 | 0 | 20.326 | 0 | 2 | 0 | 29.624 | 30.443 | 29.504 | 29.19 | 20.279 | 24.47 | 14.799 | 0 | 0 | 53.279 | 53.05 | 43.724 | 23.555 | 0 | 0 | 51.423 | 32.539 | [5 empty] | 0 | 0.434 | 10 | 2.2869 | 2.0986 | 1.2857 | 1.1321 | 0.96656 | 42.2646
2009-06-10 | 3:18 | 0 | 20.296 | 0 | 3 | 0 | 29.545 | 30.148 | 29.499 | 29.258 | 19.905 | 24.44 | 14.817 | 0 | 0 | 53.23 | 53.022 | 43.671 | 23.526 | 0 | 0 | 51.348 | 32.51 | [5 empty] | 0 | 0.287 | 11 | 2.2817 | 2.0937 | 1.2855 | 1.1321 | 0.96158 | 42.1433
2009-06-10 | 3:19 | 0 | 20.321 | 0 | 2 | 0 | 29.545 | 30.004 | 29.499 | 29.329 | 19.41 | 24.416 | 14.792 | 0 | 0 | 53.206 | 52.999 | 43.671 | 23.477 | 0 | 0 | 51.372 | 32.51 | [5 empty] | 0 | 0.216 | 12 | 2.289 | 2.1006 | 1.2858 | 1.1321 | 0.9685 | 42.3116
2009-06-10 | 3:20 | 0 | 20.301 | 0 | 2 | 0 | 29.553 | 29.962 | 29.553 | 29.288 | 19.566 | 24.445 | 14.749 | 0 | 0 | 53.211 | 53.006 | 43.652 | 23.506 | 0 | 0 | 51.376 | 32.515 | [5 empty] | 0 | 0.265 | 13 | 2.3015 | 2.1125 | 1.2863 | 1.1321 | 0.9804 | 42.5985
2009-06-10 | 3:21 | 0 | 20.321 | 0 | 2 | 0 | 39.042 | 29.884 | 29.499 | 29.329 | 31.063 | 24.44 | 14.719 | 0 | 0 | 53.16 | 52.954 | 43.623 | 23.452 | 0 | 0 | 51.302 | 32.485 | [5 empty] | 0 | 9.713 | 14 | 2.3102 | 2.1208 | 1.2867 | 1.1321 | 0.98871 | 42.7969
2009-06-10 | 3:22 | 0 | 20.326 | 0 | 3 | 0 | 50.802 | 32.105 | 29.43 | 29.383 | 31.48 | 24.445 | 14.699 | 1 | 0 | 53.143 | 52.982 | 43.606 | 23.506 | 0 | 0 | 51.353 | 32.515 | [5 empty] | 0 | 21.419 | 15 | 2.3161 | 2.1263 | 1.2869 | 1.1321 | 0.99424 | 42.9283
2009-06-10 | 3:23 | 0 | 20.296 | 0 | 2 | 0 | 52.747 | 47.222 | 29.305 | 29.234 | 32.076 | 24.367 | 14.769 | 2 | 0 | 53.092 | 52.954 | 43.623 | 23.452 | 0 | 0 | 51.281 | 32.461 | [5 empty] | 0 | 23.513 | 16 | 2.2957 | 2.1069 | 1.2861 | 1.1321 | 0.97487 | 42.4654
2009-06-10 | 3:24 | 1 | 20.321 | 0 | 2 | 0 | 53.412 | 51.302 | 29.209 | 29.089 | 32.675 | 24.345 | 14.769 | 2 | 0 | 53.069 | 52.931 | 43.647 | 23.526 | 0 | 0 | 51.302 | 32.51 | [5 empty] | 20.321 | 24.323 | 17 | 2.2957 | 2.1069 | 1.2861 | 1.1321 | 0.97487 | 42.4654
2009-06-10 | 3:25 | 0 | 20.296 | 0 | 2 | 0 | 53.916 | 52.45 | 29.258 | 29.04 | 33.378 | 24.391 | 14.769 | 2 | 0 | 53.045 | 52.931 | 43.623 | 23.526 | 0 | 0 | 51.257 | 32.485 | [5 empty] | 0 | 24.876 | 18 | 2.2957 | 2.1069 | 1.2861 | 1.1321 | 0.97487 | 42.4654
2009-06-10 | 3:26 | 0 | 20.348 | 0 | 2 | 0 | 46.216 | 53.073 | 29.455 | 29.067 | 27.743 | 24.394 | 14.797 | 1 | 0 | 53.073 | 52.936 | 43.676 | 23.553 | 0 | 0 | 51.306 | 32.536 | [5 empty] | 0 | 17.149 | 19 | 2.2875 | 2.0992 | 1.2858 | 1.1321 | 0.96711 | 42.278
2009-06-10 | 3:27 | 0 | 20.323 | 0 | 2 | 0 | 35.309 | 52.385 | 29.621 | 29.165 | 24.372 | 24.418 | 14.746 | 0 | 0 | 53.073 | 52.959 | 43.676 | 23.575 | 0 | 0 | 51.262 | 32.56 | [5 empty] | 0 | 6.144 | 20 | 2.3024 | 2.1133 | 1.2864 | 1.1321 | 0.98123 | 42.6184
2009-06-10 | 3:28 | 0 | 20.291 | 0 | 3 | 0 | 31.975 | 40.683 | 29.734 | 29.278 | 22.967 | 24.411 | 14.764 | 1 | 0 | 53.087 | 52.929 | 43.666 | 23.641 | 0 | 0 | 51.232 | 32.529 | [5 empty] | 0 | 2.697 | 21 | 2.2971 | 2.1083 | 1.2862 | 1.1321 | 0.97625 | 42.4988
2009-06-10 | 3:29 | 0 | 20.323 | 0 | 2 | 0 | 30.899 | 34.369 | 29.815 | 29.405 | 23.02 | 24.492 | 14.819 | 0 | 0 | 53.188 | 52.959 | 43.697 | 23.575 | 0 | 0 | 51.239 | 32.56 | [5 empty] | 0 | 1.494 | 22 | 2.2811 | 2.0931 | 1.2855 | 1.1321 | 0.96103 | 42.1298
2009-06-10 | 3:30 | 0 | 20.291 | 0 | 2 | 0 | 30.457 | 32.166 | 29.854 | 29.469 | 22.025 | 24.435 | 14.812 | 0 | 0 | 53.134 | 52.905 | 43.645 | 23.472 | 0 | 0 | 51.253 | 32.505 | [5 empty] | 0 | 0.988 | 23 | 2.2831 | 2.095 | 1.2856 | 1.1321 | 0.96296 | 42.177
2009-06-10 | 3:31 | 0 | 20.291 | 0 | 2 | 0 | 30.264 | 31.325 | 29.879 | 29.565 | 21.593 | 24.435 | 14.787 | 0 | 0 | 53.157 | 52.905 | 43.645 | 23.521 | 0 | 0 | 51.253 | 32.505 | [5 empty] | 0 | 0.699 | 24 | 2.2904 | 2.102 | 1.2859 | 1.1321 | 0.96988 | 42.3451
2009-06-10 | 3:32 | 0 | 20.323 | 0 | 2 | 0 | 30.151 | 30.923 | 29.886 | 29.646 | 21.481 | 24.492 | 14.797 | 0 | 0 | 53.211 | 52.912 | 43.628 | 23.528 | 0 | 0 | 51.283 | 32.536 | [5 empty] | 0 | 0.505 | 25 | 2.2875 | 2.0992 | 1.2858 | 1.1321 | 0.96711 | 42.278
2009-06-10 | 3:33 | 0 | 20.348 | 0 | 2 | 0 | 30.031 | 30.683 | 29.815 | 29.621 | 20.154 | 24.492 | 14.797 | 0 | 0 | 53.188 | 52.959 | 43.604 | 23.575 | 0 | 0 | 51.353 | 32.512 | [5 empty] | 0 | 0.41 | 26 | 2.2875 | 2.0992 | 1.2858 | 1.1321 | 0.96711 | 42.278
2009-06-10 | 3:34 | 0 | 20.299 | 0 | 2 | 0 | 29.984 | 30.514 | 29.815 | 29.695 | 20.056 | 24.538 | 14.819 | 0 | 0 | 53.141 | 52.912 | 43.652 | 23.43 | 0 | 0 | 51.306 | 32.466 | [5 empty] | 0 | 0.289 | 27 | 2.2811 | 2.0931 | 1.2855 | 1.1321 | 0.96103 | 42.1298
2009-06-10 | 3:35 | 0 | 20.299 | 0 | 2 | 0 | 29.911 | 30.369 | 29.886 | 29.67 | 20.757 | 24.563 | 14.819 | 0 | 0 | 53.118 | 52.912 | 43.628 | 23.479 | 0 | 0 | 51.33 | 32.466 | [5 empty] | 0 | 0.241 | 28 | 2.2811 | 2.0931 | 1.2855 | 1.1321 | 0.96103 | 42.1298
2009-06-10 | 3:36 | 0 | 20.299 | 0 | 3 | 0 | 42.241 | 30.296 | 29.864 | 29.695 | 31.428 | 24.563 | 14.771 | 0 | 0 | 53.05 | 52.866 | 43.628 | 23.479 | 0 | 0 | 51.33 | 32.466 | [5 empty] | 0 | 12.546 | 29 | 2.2951 | 2.1064 | 1.2861 | 1.1321 | 0.97431 | 42.4521
2009-06-10 | 3:37 | 0 | 20.299 | 0 | 2 | 0 | 42.123 | 33.359 | 29.741 | 29.695 | 24.997 | 24.538 | 14.797 | 1 | 0 | 53.073 | 52.866 | 43.559 | 23.479 | 0 | 0 | 51.33 | 32.488 | [5 empty] | 0 | 12.428 | 30 | 2.2875 | 2.0992 | 1.2858 | 1.1321 | 0.96711 | 42.278
2009-06-10 | 3:38 | 0 | 20.323 | 0 | 2 | 0 | 33.594 | 45.231 | 29.597 | 29.621 | 22.734 | 24.538 | 14.797 | 1 | 0 | 53.003 | 52.842 | 43.58 | 23.503 | 0 | 0 | 51.353 | 32.466 | [5 empty] | 0 | 3.973 | 31 | 2.2875 | 2.0992 | 1.2858 | 1.1321 | 0.96711 | 42.278
2009-06-10 | 3:39 | 0 | 20.323 | 0 | 2 | 0 | 31.164 | 36.438 | 29.501 | 29.477 | 21.576 | 24.492 | 14.771 | 0 | 0 | 53.003 | 52.842 | 43.604 | 23.528 | 0 | 0 | 51.306 | 32.488 | [5 empty] | 0 | 1.687 | 32 | 2.2951 | 2.1064 | 1.2861 | 1.1321 | 0.97431 | 42.4521
2009-06-10 | 3:40 | 0 | 20.299 | 0 | 2 | 0 | 30.32 | 32.367 | 29.477 | 29.356 | 20.204 | 24.538 | 14.797 | 0 | 0 | 52.959 | 52.866 | 43.58 | 23.553 | 0 | 0 | 51.306 | 32.512 | [5 empty] | 0 | 0.964 | 33 | 2.2875 | 2.0992 | 1.2858 | 1.1321 | 0.96711 | 42.278
2009-06-10 | 3:41 | 0 | 20.323 | 0 | 3 | 0 | 29.886 | 30.994 | 29.477 | 29.285 | 20.492 | 24.492 | 14.671 | 0 | 0 | 52.912 | 52.842 | 43.58 | 23.479 | 0 | 0 | 51.283 | 32.466 | [5 empty] | 0 | 0.601 | 34 | 2.3242 | 2.1341 | 1.2873 | 1.1321 | 1.002 | 43.1112
2009-06-10 | 3:42 | 0 | 20.323 | 0 | 2 | 0 | 29.621 | 30.465 | 29.405 | 29.31 | 20.348 | 24.563 | 14.771 | 0 | 0 | 52.936 | 52.821 | 43.58 | 23.408 | 0 | 0 | 51.262 | 32.466 | [5 empty] | 0 | 0.311 | 35 | 2.2951 | 2.1064 | 1.2861 | 1.1321 | 0.97431 | 42.4521
2009-06-10 | 3:43 | 0 | 20.299 | 0 | 2 | 0 | 29.477 | 30.104 | 29.261 | 29.285 | 19.488 | 24.538 | 14.721 | 1 | 0 | 52.912 | 52.798 | 43.535 | 23.43 | 0 | 0 | 51.262 | 32.441 | [5 empty] | 0 | 0.192 | 36 | 2.3096 | 2.1202 | 1.2867 | 1.1321 | 0.98815 | 42.7837
2009-06-10 | 3:44 | 0 | 20.299 | 0 | 2 | 0 | 29.405 | 29.864 | 29.285 | 29.141 | 19.661 | 24.492 | 14.771 | 0 | 0 | 52.912 | 52.798 | 43.487 | 23.408 | 0 | 0 | 51.283 | 32.441 | [5 empty] | 0 | 0.264 | 37 | 2.2951 | 2.1064 | 1.2861 | 1.1321 | 0.97431 | 42.4521
2009-06-10 | 3:45 | 0 | 20.299 | 0 | 2 | 0 | 29.285 | 29.766 | 29.261 | 29.116 | 19.958 | 24.538 | 14.797 | 0 | 0 | 52.842 | 52.775 | 43.511 | 23.479 | 0 | 0 | 51.283 | 32.441 | [5 empty] | 0 | 0.169 | 38 | 2.2875 | 2.0992 | 1.2858 | 1.1321 | 0.96711 | 42.278
2009-06-10 | 3:46 | 0 | 20.37 | 0 | 3 | 0 | 29.234 | 29.643 | 29.378 | 29.187 | 19.412 | 24.56 | 14.842 | 0 | 0 | 52.887 | 52.819 | 43.532 | 23.477 | 0 | 0 | 51.327 | 32.488 | [5 empty] | 0 | 0.047 | 39 | 2.2744 | 2.0867 | 1.2852 | 1.1321 | 0.95466 | 41.9739
2009-06-10 | 3:47 | 1 | 20.311 | 0 | 2 | 0 | 36.873 | 29.513 | 29.344 | 29.177 | 30.332 | 24.551 | 14.832 | 0 | 0 | 52.854 | 52.786 | 43.499 | 23.516 | 0 | 0 | 51.274 | 32.453 | [5 empty] | 20.311 | 7.696 | 40 | 2.2773 | 2.0895 | 1.2854 | 1.1321 | 0.95743 | 42.0418
2009-06-10 | 3:48 | 0 | 20.336 | 0 | 2 | 0 | 43.946 | 30.742 | 29.249 | 29.249 | 24.72 | 24.479 | 14.807 | 0 | 0 | 52.81 | 52.763 | 43.523 | 23.516 | 0 | 0 | 51.274 | 32.453 | [5 empty] | 0 | 14.697 | 41 | 2.2846 | 2.0964 | 1.2857 | 1.1321 | 0.96435 | 42.2107
2009-06-10 | 3:49 | 0 | 20.336 | 0 | 2 | 0 | 33.794 | 44.806 | 29.104 | 29.128 | 22.312 | 24.43 | 14.759 | 1 | 0 | 52.763 | 52.763 | 43.451 | 23.491 | 0 | 0 | 51.274 | 32.453 | [5 empty] | 0 | 4.666 | 42 | 2.2986 | 2.1097 | 1.2862 | 1.1321 | 0.97763 | 42.5321
2009-06-10 | 3:50 | 0 | 20.336 | 0 | 2 | 0 | 30.815 | 37.201 | 28.984 | 29.033 | 21.515 | 24.455 | 14.857 | 0 | 0 | 52.763 | 52.763 | 43.523 | 23.516 | 0 | 0 | 51.227 | 32.475 | [5 empty] | 0 | 1.782 | 43 | 2.27 | 2.0826 | 1.2851 | 1.1321 | 0.95051 | 41.8718
2009-06-10 | 3:51 | 0 | 20.286 | 0 | 2 | 0 | 29.803 | 32.139 | 28.935 | 28.864 | 20.961 | 24.43 | 14.807 | 0 | 0 | 52.74 | 52.74 | 43.499 | 23.54 | 0 | 0 | 51.227 | 32.453 | [5 empty] | 0 | 0.939 | 44 | 2.2846 | 2.0964 | 1.2857 | 1.1321 | 0.96435 | 42.2107
2009-06-10 | 3:52 | 0 | 20.286 | 0 | 3 | 0 | 29.344 | 30.622 | 28.935 | 28.79 | 20.385 | 24.455 | 14.807 | 0 | 0 | 52.74 | 52.74 | 43.475 | 23.491 | 0 | 0 | 51.25 | 32.453 | [5 empty] | 0 | 0.554 | 45 | 2.2846 | 2.0964 | 1.2857 | 1.1321 | 0.96435 | 42.2107
2009-06-10 | 3:53 | 0 | 20.286 | 1 | 2 | 0 | 29.055 | 29.972 | 28.815 | 28.815 | 19.106 | 24.479 | 14.832 | 0 | 0 | 52.716 | 52.716 | 43.475 | 23.396 | 0 | 0 | 51.227 | 32.429 | [5 empty] | 0 | 0.24 | 46 | 2.2773 | 2.0895 | 1.2854 | 1.1321 | 0.95743 | 42.0418
2009-06-10 | 3:54 | 0 | 20.37 | 0 | 2 | 0 | 28.944 | 29.597 | 28.778 | 28.753 | 18.942 | 24.465 | 14.794 | 1 | 0 | 52.749 | 52.772 | 43.461 | 23.405 | 0 | 0 | 51.26 | 32.439 | [5 empty] | 0 | 0.191 | 47 | 2.2884 | 2.1 | 1.2858 | 1.1321 | 0.96795 | 42.2981
2009-06-10 | 3:55 | 0 | 20.311 | 0 | 2 | 0 | 28.839 | 29.32 | 28.694 | 28.645 | 19.055 | 24.455 | 14.807 | 0 | 0 | 52.695 | 52.716 | 43.451 | 23.42 | 0 | 0 | 51.204 | 32.429 | [5 empty] | 0 | 0.194 | 48 | 2.2846 | 2.0964 | 1.2857 | 1.1321 | 0.96435 | 42.2107
2009-06-10 | 3:56 | 0 | 20.311 | 0 | 2 | 0 | 28.743 | 29.177 | 28.67 | 28.525 | 18.364 | 24.406 | 14.807 | 0 | 0 | 52.672 | 52.716 | 43.427 | 23.442 | 0 | 0 | 51.227 | 32.404 | [5 empty] | 0 | 0.218 | 49 | 2.2846 | 2.0964 | 1.2857 | 1.1321 | 0.96435 | 42.2107
2009-06-10 | 3:57 | 0 | 20.336 | 0 | 3 | 0 | 28.623 | 29.033 | 28.623 | 28.525 | 18.635 | 24.43 | 14.784 | 0 | 0 | 52.672 | 52.695 | 43.405 | 23.442 | 0 | 0 | 51.157 | 32.355 | [5 empty] | 0 | 0.098 | 50 | 2.2913 | 2.1028 | 1.2859 | 1.1321 | 0.97071 | 42.3652
2009-06-10 | 3:58 | 0 | 20.345 | 0 | 2 | 0 | 32.558 | 28.922 | 28.729 | 28.56 | 29.114 | 24.394 | 14.917 | 0 | 0 | 52.705 | 52.728 | 43.461 | 23.43 | 0 | 0 | 51.19 | 32.39 | [5 empty] | 0 | 3.998 | 51 | 2.2526 | 2.066 | 1.2844 | 1.1321 | 0.9339 | 41.4593
2009-06-10 | 3:59 | 0 | 20.311 | 0 | 2 | 1 | 49.46 | 29.344 | 28.645 | 28.574 | 29.852 | 24.384 | 14.857 | 1 | 0 | 52.649 | 52.695 | 43.405 | 23.42 | 0 | 0 | 51.204 | 32.404 | [5 empty] | 0 | 20.886 | 52 | 2.27 | 2.0826 | 1.2851 | 1.1321 | 0.95051 | 41.8718
2009-06-10 | 4:00 | 0 | 20.286 | 0 | 2 | 0 | 52.098 | 44.274 | 28.55 | 28.574 | 30.502 | 24.384 | 14.832 | 2 | 0 | 52.625 | 52.672 | 43.382 | 23.42 | 0 | 0 | 51.227 | 32.404 | [5 empty] | 0 | 23.524 | 0 | 2.2773 | 2.0895 | 1.2854 | 1.1321 | 0.95743 | 42.0418
2009-06-10 | 4:01 | 1 | 20.345 | 0 | 2 | 0 | 53.024 | 50.457 | 28.609 | 28.584 | 31.161 | 24.418 | 14.867 | 1 | 0 | 52.602 | 52.672 | 43.358 | 23.467 | 0 | 0 | 51.18 | 32.404 | [5 empty] | 20.345 | 24.44 | 1 | 2.2671 | 2.0798 | 3.9029 | 3.75 | -1.6702 | -73.6696
2009-06-10 | 4:02 | 0 | 20.311 | 0 | 3 | 0 | 53.542 | 51.916 | 28.67 | 28.479 | 31.585 | 24.384 | 14.832 | 2 | 0 | 52.602 | 52.625 | 43.405 | 23.467 | 0 | 0 | 51.227 | 32.404 | [5 empty] | 0 | 25.063 | 2 | 2.2773 | 2.0895 | 3.9033 | 3.75 | -1.6605 | -72.9145
2009-06-10 | 4:03 | 0 | 20.311 | 0 | 2 | 0 | 54.254 | 52.602 | 28.79 | 28.501 | 28.79 | 24.359 | 14.832 | 2 | 0 | 52.649 | 52.625 | 43.427 | 23.516 | 0 | 0 | 51.227 | 32.404 | [5 empty] | 0 | 25.753 | 3 | 2.2773 | 2.0895 | 3.9033 | 3.75 | -1.6605 | -72.9145
2009-06-10 | 4:04 | 0 | 20.311 | 0 | 2 | 0 | 40.609 | 53.267 | 28.888 | 28.574 | 23.54 | 24.384 | 14.882 | 1 | 0 | 52.672 | 52.649 | 43.475 | 23.516 | 0 | 0 | 51.227 | 32.429 | [5 empty] | 0 | 12.035 | 4 | 2.2628 | 2.0757 | 3.9027 | 3.75 | -1.6743 | -73.9953
2009-06-10 | 4:05 | 0 | 20.286 | 0 | 2 | 0 | 33.182 | 48.636 | 28.935 | 28.67 | 22.167 | 24.43 | 14.882 | 0 | 0 | 52.716 | 52.649 | 43.475 | 23.516 | 0 | 0 | 51.204 | 32.429 | [5 empty] | 0 | 4.512 | 5 | 2.2628 | 2.0757 | 3.9027 | 3.75 | -1.6743 | -73.9953
2009-06-10 | 4:06 | 0 | 20.311 | 0 | 2 | 0 | 30.899 | 37.26 | 29.02 | 28.636 | 21.77 | 24.418 | 14.844 | 1 | 0 | 52.777 | 52.639 | 43.489 | 23.479 | 0 | 0 | 51.148 | 32.392 | [5 empty] | 0 | 2.263 | 6 | 2.2738 | 2.0862 | 3.9031 | 3.75 | -1.6638 | -73.1726
2009-06-10 | 4:07 | 0 | 20.323 | 0 | 2 | 0 | 30.126 | 32.888 | 29.092 | 28.778 | 21.333 | 24.489 | 14.942 | 0 | 0 | 52.842 | 52.684 | 43.511 | 23.55 | 0 | 0 | 51.192 | 32.463 | [5 empty] | 0 | 1.348 | 7 | 2.2453 | 2.0591 | 3.902 | 3.75 | -1.6909 | -75.3108
2009-06-10 | 4:08 | 0 | 20.345 | 0 | 2 | 0 | 29.717 | 31.308 | 29.067 | 28.827 | 20.277 | 24.563 | 14.917 | 0 | 0 | 52.866 | 52.707 | 43.487 | 23.501 | 0 | 0 | 51.215 | 32.414 | [5 empty] | 0 | 0.89 | 8 | 2.2526 | 2.066 | 3.9023 | 3.75 | -1.684 | -74.7602
2009-06-10 | 4:09 | 0 | 20.294 | 0 | 2 | 0 | 29.447 | 30.555 | 28.844 | 28.844 | 20.51 | 24.58 | 14.862 | 0 | 0 | 52.838 | 52.679 | 43.458 | 23.496 | 0 | 0 | 51.117 | 32.409 | [5 empty] | 0 | 0.603 | 9 | 2.2686 | 2.0812 | 3.9029 | 3.75 | -1.6688 | -73.5613
2009-06-10 | 4:10 | 0 | 20.294 | 0 | 2 | 0 | 29.327 | 30.121 | 28.675 | 28.773 | 20.581 | 24.533 | 14.862 | 0 | 0 | 52.838 | 52.679 | 43.41 | 23.472 | 0 | 0 | 51.141 | 32.409 | [5 empty] | 0 | 0.554 | 10 | 2.2686 | 2.0812 | 3.9029 | 3.75 | -1.6688 | -73.5613
2009-06-10 | 4:11 | 0 | 20.323 | 0 | 10 | 0 | 36.976 | 29.812 | 28.827 | 41.018 | 45.413 | 24.538 | 14.917 | 0 | 0 | 40.267 | 52.499 | 48.258 | 23.501 | 0 | 0 | 51.145 | 32.294 | [5 empty] | 0 | -4.042 | 11 | 2.2526 | 2.066 | 3.9023 | 3.75 | -1.684 | -74.7602
2009-06-10 | 4:12 | 1 | 20.294 | 0 | 15 | 0 | 53.435 | 29.687 | 33.448 | 45.983 | 52.035 | 24.555 | 14.887 | 2 | 0 | 54.121 | 51.762 | 49.467 | 23.45 | 0 | 0 | 51.117 | 31.639 | [5 empty] | 20.294 | 7.452 | 12 | 2.2613 | 2.0743 | 3.9026 | 3.75 | -1.6757 | -74.1042
2009-06-10 | 4:13 | 1 | 20.294 | 0 | 15 | 0 | 64.189 | 29.687 | 38.851 | 53.71 | 56.925 | 24.58 | 14.912 | 2 | 0 | 63.92 | 51.601 | 54.742 | 23.376 | 0 | 0 | 51.187 | 33.165 | [5 empty] | 20.294 | 10.479 | 13 | 2.254 | 2.0674 | 3.9023 | 3.75 | -1.6826 | -74.6505
2009-06-10 | 4:14 | 1 | 20.294 | 1 | 15 | 0 | 69.97 | 29.638 | 42.705 | 58.719 | 58.584 | 24.604 | 14.912 | 1 | 0 | 69.529 | 52.151 | 58.854 | 23.496 | 0 | 0 | 51.164 | 36.761 | [5 empty] | 20.294 | 11.251 | 14 | 2.254 | 2.0674 | 3.9023 | 3.75 | -1.6826 | -74.6505
2009-06-10 | 4:15 | 1 | 20.277 | 0 | 14 | 1 | 72.566 | 29.668 | 45.184 | 61.549 | 61.549 | 24.658 | 14.867 | 0 | 1 | 72.302 | 53.141 | 61.368 | 23.575 | 0 | 0 | 51.054 | 39.609 | [5 empty] | 20.277 | 11.017 | 15 | 2.2671 | 2.0798 | 3.9029 | 3.75 | -1.6702 | -73.6696
2009-06-10 | 4:16 | 1 | 20.294 | 0 | 15 | 0 | 73.682 | 29.638 | 46.762 | 63.135 | 63.539 | 24.653 | 14.887 | 0 | 0 | 73.55 | 54.1 | 62.934 | 23.592 | 0 | 0 | 51.211 | 41.647 | [5 empty] | 20.294 | 10.547 | 0 | 2.2613 | 2.0743 | 3.9026 | 3.75 | -1.6757 | -74.1042
2009-06-10 | 4:17 | 1 | 20.323 | 0 | 15 | 0 | 74.169 | 29.692 | 48.004 | 64.285 | 64.397 | 24.754 | 14.942 | 0 | 0 | 74.127 | 55.113 | 64.059 | 23.616 | 0 | 0 | 51.486 | 43.104 | [5 empty] | 20.323 | 9.884 | 1 | 2.2453 | 2.0591 | 3.4853 | 3.3333 | -1.2743 | -56.7534
2009-06-10 | 4:18 | 0 | 20.294 | 0 | 11 | 0 | 74.229 | 40.473 | 44.652 | 64.974 | 60.444 | 24.725 | 14.912 | 1 | 0 | 74.297 | 56.002 | 64.728 | 23.545 | 0 | 0 | 51.853 | 44.233 | [5 empty] | 0 | 9.255 | 2 | 2.254 | 2.0674 | 3.4857 | 3.3333 | -1.266 | -56.1651
2009-06-10 | 4:19 | 1 | 20.345 | 0 | 3 | 0 | 73.313 | 66.503 | 32.888 | 60.652 | 55.503 | 24.779 | 14.942 | 0 | 0 | 72.125 | 56.818 | 63.701 | 23.599 | 0 | 0 | 52.317 | 44.334 | [5 empty] | 20.345 | 12.661 | 3 | 2.2453 | 2.0591 | 3.4853 | 3.3333 | -1.2743 | -56.7534
2009-06-10 | 4:20 | 0 | 20.323 | 0 | 2 | 0 | 68.722 | 68.809 | 29.837 | 38.576 | 46.79 | 24.874 | 14.968 | 0 | 0 | 69.402 | 57.288 | 60.248 | 23.646 | 0 | 0 | 52.684 | 44.003 | [5 empty] | 0 | 30.146 | 4 | 2.2377 | 2.0519 | 3.485 | 3.3333 | -1.2815 | -57.2671
2009-06-10 | 4:21 | 0 | 20.323 | 0 | 2 | 0 | 50.756 | 70.126 | 29.067 | 31.065 | 39.868 | 24.852 | 14.968 | 0 | 0 | 67.311 | 57.557 | 56.706 | 23.646 | 0 | 0 | 53.027 | 43.556 | [5 empty] | 0 | 19.691 | 5 | 2.2377 | 2.0519 | 3.485 | 3.3333 | -1.2815 | -57.2671
2009-06-10 | 4:22 | 0 | 20.272 | 0 | 2 | 0 | 38.1 | 59.661 | 29.013 | 29.158 | 37.488 | 24.869 | 14.887 | 0 | 0 | 65.825 | 57.754 | 54.077 | 23.641 | 0 | 0 | 53.297 | 43.083 | [5 empty] | 0 | 8.942 | 6 | 2.2613 | 2.0743 | 3.486 | 3.3333 | -1.2591 | -55.6782
2009-06-10 | 4:23 | 0 | 20.272 | 0 | 2 | 0 | 33.211 | 44.767 | 29.084 | 28.748 | 35.466 | 24.845 | 14.912 | 0 | 0 | 64.75 | 57.911 | 52.105 | 23.641 | 0 | 0 | 53.479 | 42.683 | [5 empty] | 0 | 4.463 | 7 | 2.254 | 2.0674 | 3.4857 | 3.3333 | -1.266 | -56.1651
2009-06-10 | 4:24 | 0 | 20.272 | 0 | 2 | 0 | 31.35 | 36.806 | 29.229 | 28.819 | 32.264 | 24.798 | 14.887 | 0 | 0 | 63.988 | 58.023 | 50.592 | 23.69 | 0 | 0 | 53.71 | 42.26 | [5 empty] | 0 | 2.531 | 8 | 2.2613 | 2.0743 | 3.486 | 3.3333 | -1.2591 | -55.6782
2009-06-10 | 4:25 | 0 | 20.323 | 0 | 2 | 0 | 30.631 | 33.476 | 29.283 | 28.947 | 30.465 | 24.852 | 14.942 | 0 | 0 | 63.454 | 58.096 | 49.495 | 23.646 | 0 | 0 | 53.825 | 41.906 | [5 empty] | 0 | 1.684 | 9 | 2.2453 | 2.0591 | 3.4853 | 3.3333 | -1.2743 | -56.7534
2009-06-10 | 4:26 | 0 | 20.323 | 0 | 3 | 0 | 30.283 | 31.946 | 29.224 | 28.981 | 30.139 | 24.815 | 14.955 | 0 | 0 | 62.993 | 58.128 | 48.681 | 23.633 | 0 | 0 | 53.909 | 41.571 | [5 empty] | 0 | 1.302 | 10 | 2.2415 | 2.0555 | 3.4852 | 3.3333 | -1.2779 | -57.0098
2009-06-10 | 4:27 | 0 | 20.291 | 0 | 2 | 0 | 30.045 | 31.249 | 29.177 | 29.057 | 29.177 | 24.864 | 14.907 | 0 | 0 | 62.658 | 58.176 | 48.179 | 23.709 | 0 | 0 | 54.002 | 41.267 | [5 empty] | 0 | 0.988 | 11 | 2.2555 | 2.0687 | 3.4857 | 3.3333 | -1.2646 | -56.0674
2009-06-10 | 4:28 | 0 | 20.316 | 0 | 2 | 0 | 29.827 | 30.815 | 29.008 | 29.008 | 28.599 | 24.793 | 14.957 | 0 | 0 | 62.345 | 58.196 | 47.81 | 23.685 | 0 | 0 | 54.026 | 40.961 | [5 empty] | 0 | 0.819 | 12 | 2.2409 | 2.0549 | 3.4851 | 3.3333 | -1.2784 | -57.0493
2009-06-10 | 4:29 | 0 | 20.316 | 0 | 2 | 0 | 29.683 | 30.477 | 28.913 | 28.888 | 32.164 | 24.818 | 14.957 | 0 | 0 | 62.053 | 58.176 | 47.605 | 23.709 | 0 | 0 | 54.07 | 40.679 | [5 empty] | 0 | 0.795 | 13 | 2.2409 | 2.0549 | 3.4851 | 3.3333 | -1.2784 | -57.0493
2009-06-10 | 4:30 | 0 | 20.291 | 0 | 3 | 0 | 46.368 | 30.212 | 29.008 | 28.719 | 34.569 | 24.793 | 14.932 | 0 | 0 | 61.852 | 58.219 | 47.444 | 23.685 | 0 | 0 | 54.208 | 40.42 | [5 empty] | 0 | 17.649 | 14 | 2.2482 | 2.0618 | 3.4854 | 3.3333 | -1.2715 | -56.5568
2009-06-10 | 4:31 | 0 | 20.26 | 1 | 2 | 0 | 51.22 | 39.849 | 29.17 | 28.785 | 35.031 | 24.666 | 14.925 | 1 | 0 | 61.553 | 58.167 | 47.276 | 23.604 | 0 | 0 | 54.271 | 40.155 | [5 empty] | 0 | 22.435 | 15 | 2.2502 | 2.0638 | 3.4855 | 3.3333 | -1.2696 | -56.4195
2009-06-10 | 4:32 | 1 | 20.316 | 0 | 3 | 0 | 52.03 | 49.738 | 29.322 | 29.033 | 35.792 | 24.744 | 14.983 | 0 | 0 | 61.425 | 58.242 | 47.283 | 23.66 | 0 | 0 | 54.392 | 39.975 | [5 empty] | 20.316 | 22.997 | 16 | 2.2334 | 2.0477 | 3.4848 | 3.3333 | -1.2856 | -57.565
2009-06-10 | 4:33 | 0 | 20.284 | 0 | 2 | 1 | 52.413 | 51.334 | 29.315 | 29.121 | 36.418 | 24.712 | 14.95 | 1 | 0 | 61.195 | 58.19 | 47.231 | 23.629 | 0 | 0 | 54.385 | 39.707 | [5 empty] | 0 | 23.292 | 17 | 2.243 | 2.0568 | 3.4852 | 3.3333 | -1.2765 | -56.9111
2009-06-10 | 4:34 | 0 | 20.316 | 0 | 2 | 0 | 53.269 | 51.801 | 29.442 | 29.177 | 37.014 | 24.744 | 14.983 | 1 | 0 | 61.044 | 58.219 | 47.306 | 23.805 | 0 | 0 | 54.369 | 39.576 | [5 empty] | 0 | 24.092 | 0 | 2.2334 | 2.0477 | 3.4848 | 3.3333 | -1.2856 | -57.565
2009-06-10 | 4:35 | 0 | 20.316 | 0 | 2 | 0 | 54.049 | 52.49 | 29.683 | 29.226 | 34.428 | 24.769 | 14.957 | 2 | 0 | 60.864 | 58.265 | 47.306 | 23.756 | 0 | 0 | 54.415 | 39.363 | [5 empty] | 0 | 24.823 | 1 | 2.2409 | 2.0549 | 0.97373 | 0.82192 | 1.233 | 55.0213
2009-06-10 | 4:36 | 0 | 20.284 | 0 | 2 | 0 | 40.179 | 53.353 | 29.746 | 29.361 | 29.675 | 24.666 | 14.925 | 0 | 0 | 60.679 | 58.19 | 47.299 | 23.702 | 0 | 0 | 54.362 | 39.167 | [5 empty] | 0 | 10.818 | 2 | 2.2502 | 2.0638 | 0.9741 | 0.82192 | 1.2418 | 55.1871
2009-06-10 | 4:37 | 0 | 20.316 | 0 | 2 | 0 | 33.842 | 47.376 | 29.947 | 29.491 | 27.586 | 24.744 | 14.983 | 1 | 0 | 60.551 | 58.219 | 47.329 | 23.756 | 0 | 0 | 54.415 | 39.035 | [5 empty] | 0 | 4.351 | 3 | 2.2334 | 2.0477 | 0.97342 | 0.82192 | 1.2258 | 54.8856
2009-06-10 | 4:38 | 0 | 20.291 | 0 | 3 | 0 | 31.875 | 37.272 | 30.021 | 29.611 | 25.828 | 24.769 | 14.957 | 0 | 0 | 60.417 | 58.242 | 47.329 | 23.734 | 0 | 0 | 54.439 | 38.846 | [5 empty] | 0 | 2.264 | 4 | 2.2409 | 2.0549 | 0.97373 | 0.82192 | 1.233 | 55.0213
2009-06-10 | 4:39 | 0 | 20.284 | 0 | 2 | 0 | 31.168 | 33.529 | 29.965 | 29.7 | 25.266 | 24.641 | 14.973 | 0 | 0 | 60.23 | 58.258 | 47.276 | 23.724 | 0 | 0 | 54.429 | 38.674 | [5 empty] | 0 | 1.468 | 5 | 2.2363 | 2.0505 | 0.97354 | 0.82192 | 1.2286 | 54.9379
2009-06-10 | 4:40 | 0 | 20.284 | 0 | 2 | 0 | 30.833 | 32.206 | 30.06 | 29.771 | 24.401 | 24.712 | 14.998 | 0 | 0 | 60.141 | 58.212 | 47.276 | 23.629 | 0 | 0 | 54.408 | 38.509 | [5 empty] | 0 | 1.062 | 6 | 2.229 | 2.0436 | 0.97324 | 0.82192 | 1.2216 | 54.8069
2009-06-10 | 4:41 | 0 | 20.26 | 0 | 2 | 0 | 30.614 | 31.602 | 30.109 | 29.844 | 23.942 | 24.712 | 14.998 | 0 | 0 | 60.029 | 58.212 | 47.252 | 23.724 | 0 | 0 | 54.362 | 38.368 | [5 empty] | 0 | 0.77 | 7 | 2.229 | 2.0436 | 0.97324 | 0.82192 | 1.2216 | 54.8069
2009-06-10 | 4:42 | 0 | 20.26 | 0 | 2 | 0 | 30.47 | 31.289 | 30.3 | 29.915 | 23.918 | 24.761 | 14.998 | 0 | 0 | 59.94 | 58.19 | 47.252 | 23.749 | 0 | 0 | 54.338 | 38.229 | [5 empty] | 0 | 0.555 | 8 | 2.229 | 2.0436 | 0.97324 | 0.82192 | 1.2216 | 54.8069
2009-06-10 | 4:43 | 0 | 20.316 | 0 | 2 | 0 | 30.455 | 31.031 | 30.526 | 30.092 | 23.516 | 24.769 | 15.005 | 0 | 0 | 59.901 | 58.242 | 47.238 | 23.709 | 0 | 0 | 54.345 | 38.119 | [5 empty] | 0 | 0.363 | 9 | 2.2269 | 2.0416 | 0.97316 | 0.82192 | 1.2197 | 54.77
2009-06-10 | 4:44 | 0 | 20.316 | 0 | 2 | 0 | 30.43 | 30.886 | 30.671 | 30.286 | 22.915 | 24.769 | 15.005 | 0 | 0 | 59.744 | 58.219 | 47.215 | 23.685 | 0 | 0 | 54.345 | 38 | [5 empty] | 0 | 0.144 | 10 | 2.2269 | 2.0416 | 0.97316 | 0.82192 | 1.2197 | 54.77
2009-06-10 | 4:45 | 0 | 20.26 | 0 | 2 | 0 | 30.543 | 30.759 | 30.639 | 30.399 | 31.433 | 24.688 | 14.973 | 0 | 0 | 59.602 | 58.19 | 47.161 | 23.678 | 0 | 0 | 54.338 | 37.83 | [5 empty] | 0 | 0.144 | 11 | 2.2363 | 2.0505 | 0.97354 | 0.82192 | 1.2286 | 54.9379
2009-06-10 | 4:46 | 1 | 20.291 | 0 | 3 | 0 | 49.393 | 30.791 | 30.538 | 30.467 | 28.685 | 24.71 | 15.018 | 1 | 0 | 59.511 | 58.233 | 47.206 | 23.768 | 0 | 0 | 54.427 | 37.756 | [5 empty] | 20.291 | 18.926 | 12 | 2.2232 | 2.038 | 0.97301 | 0.82192 | 1.2161 | 54.7014
2009-06-10 | 4:47 | 0 | 20.309 | 0 | 2 | 0 | 38.796 | 40.04 | 30.256 | 30.401 | 23.751 | 24.619 | 14.927 | 0 | 0 | 59.315 | 58.149 | 47.096 | 23.656 | 0 | 0 | 54.343 | 37.598 | [5 empty] | 0 | 8.395 | 13 | 2.2497 | 2.0632 | 0.97408 | 0.82192 | 1.2413 | 55.1768
2009-06-10 | 4:48 | 0 | 20.316 | 0 | 2 | 0 | 33.302 | 44.135 | 30.166 | 30.237 | 23.589 | 24.698 | 15.005 | 1 | 0 | 59.187 | 58.222 | 47.194 | 23.759 | 0 | 0 | 54.371 | 37.531 | [5 empty] | 0 | 3.065 | 14 | 2.2269 | 2.0416 | 0.97316 | 0.82192 | 1.2197 | 54.77
2009-06-10 | 4:49 | 0 | 20.316 | 0 | 2 | 0 | 31.634 | 35.887 | 30.092 | 30.045 | 22.287 | 24.698 | 15.056 | 0 | 0 | 59.029 | 58.199 | 47.194 | 23.781 | 0 | 0 | 54.371 | 37.437 | [5 empty] | 0 | 1.589 | 15 | 2.2121 | 2.0275 | 0.97256 | 0.82192 | 1.2056 | 54.4996
2009-06-10 | 4:50 | 0 | 20.309 | 0 | 2 | 0 | 30.884 | 32.85 | 30.087 | 29.92 | 21.559 | 24.668 | 14.975 | 0 | 0 | 58.89 | 58.171 | 47.21 | 23.729 | 0 | 0 | 54.343 | 37.315 | [5 empty] | 0 | 0.964 | 16 | 2.2357 | 2.0499 | 0.97351 | 0.82192 | 1.228 | 54.9275
2009-06-10 | 4:51 | 0 | 20.338 | 0 | 2 | 0 | 30.551 | 31.754 | 30.141 | 29.925 | 21.733 | 24.649 | 14.983 | 0 | 0 | 58.76 | 58.176 | 47.262 | 23.66 | 0 | 0 | 54.348 | 37.251 | [5 empty] | 0 | 0.626 | 17 | 2.2334 | 2.0477 | 0.97342 | 0.82192 | 1.2258 | 54.8856
2009-06-10 | 4:52 | 0 | 20.309 | 0 | 2 | 0 | 30.305 | 31.195 | 30.016 | 29.942 | 21.897 | 24.57 | 14.975 | 0 | 0 | 58.644 | 58.128 | 47.21 | 23.656 | 0 | 0 | 54.32 | 37.103 | [5 empty] | 0 | 0.363 | 18 | 2.2357 | 2.0499 | 0.97351 | 0.82192 | 1.228 | 54.9275
2009-06-10 | 4:53 | 0 | 20.316 | 0 | 1 | 0 | 30.237 | 30.889 | 29.972 | 29.95 | 20.674 | 24.6 | 15.005 | 0 | 0 | 58.557 | 58.155 | 47.194 | 23.614 | 0 | 0 | 54.324 | 37.014 | [5 empty] | 0 | 0.287 | 19 | 2.2269 | 2.0416 | 0.97316 | 0.82192 | 1.2197 | 54.77
2009-06-10 | 4:54 | 0 | 20.316 | 0 | 2 | 0 | 30.166 | 30.646 | 29.95 | 29.876 | 19.5 | 24.553 | 14.983 | 0 | 0 | 58.425 | 58.155 | 47.194 | 23.709 | 0 | 0 | 54.324 | 36.945 | [5 empty] | 0 | 0.29 | 20 | 2.2334 | 2.0477 | 0.97342 | 0.82192 | 1.2258 | 54.8856
2009-06-10 | 4:55 | 0 | 20.338 | 0 | 2 | 0 | 30.045 | 30.526 | 29.972 | 29.827 | 20.068 | 24.479 | 14.882 | 0 | 0 | 58.244 | 58.11 | 47.194 | 23.636 | 0 | 0 | 54.301 | 36.827 | [5 empty] | 0 | 0.218 | 21 | 2.2628 | 2.0757 | 0.97461 | 0.82192 | 1.2537 | 55.4077
2009-06-10 | 4:56 | 0 | 20.316 | 0 | 2 | 0 | 29.972 | 30.406 | 30.045 | 29.852 | 27.444 | 24.504 | 14.983 | 0 | 0 | 58.222 | 58.133 | 47.194 | 23.709 | 0 | 0 | 54.301 | 36.71 | [5 empty] | 0 | 0.12 | 22 | 2.2334 | 2.0477 | 0.97342 | 0.82192 | 1.2258 | 54.8856
2009-06-10 | 4:57 | 0 | 20.316 | 0 | 2 | 0 | 47.376 | 30.31 | 30.117 | 29.852 | 29.972 | 24.479 | 14.983 | 0 | 0 | 58.087 | 58.133 | 47.124 | 23.685 | 0 | 0 | 54.28 | 36.615 | [5 empty] | 0 | 17.524 | 23 | 2.2334 | 2.0477 | 0.97342 | 0.82192 | 1.2258 | 54.8856
2009-06-10 | 4:58 | 0 | 20.338 | 0 | 2 | 0 | 41.762 | 33.749 | 30.021 | 29.972 | 23.805 | 24.479 | 14.983 | 1 | 0 | 58.044 | 58.133 | 47.147 | 23.734 | 0 | 0 | 54.28 | 36.545 | [5 empty] | 0 | 11.79 | 24 | 2.2334 | 2.0477 | 0.97342 | 0.82192 | 1.2258 | 54.8856
2009-06-10 | 4:59 | 0 | 20.309 | 0 | 2 | 0 | 33.742 | 46.293 | 29.847 | 29.967 | 21.848 | 24.403 | 14.952 | 1 | 0 | 57.925 | 58.105 | 47.143 | 23.751 | 0 | 0 | 54.182 | 36.469 | [5 empty] | 0 | 3.775 | 25 | 2.2424 | 2.0563 | 0.97378 | 0.82192 | 1.2344 | 55.0473
2009-06-10 | 5:00 | 0 | 20.286 | 0 | 2 | 0 | 31.436 | 38.021 | 29.702 | 29.871 | 21.969 | 24.45 | 14.975 | 0 | 0 | 57.859 | 58.082 | 47.166 | 23.656 | 0 | 0 | 54.182 | 36.421 | [5 empty] | 0 | 1.565 | 26 | 2.2357 | 2.0499 | 0.97351 | 0.82192 | 1.228 | 54.9275
2009-06-10 | 5:01 | 0 | 20.338 | 0 | 2 | 0 | 30.695 | 33.208 | 29.66 | 29.683 | 21.277 | 24.433 | 15.03 | 0 | 0 | 57.818 | 58.11 | 47.217 | 23.734 | 0 | 0 | 54.257 | 36.38 | [5 empty] | 0 | 1.012 | 27 | 2.2197 | 2.0347 | 0.97286 | 0.82192 | 1.2128 | 54.6379
2009-06-10 | 5:02 | 0 | 20.291 | 0 | 2 | 0 | 30.261 | 31.683 | 29.54 | 29.562 | 21.687 | 24.408 | 15.03 | 0 | 0 | 57.729 | 58.087 | 47.194 | 23.709 | 0 | 0 | 54.257 | 36.287 | [5 empty] | 0 | 0.699 | 28 | 2.2197 | 2.0347 | 0.97286 | 0.82192 | 1.2128 | 54.6379
2009-06-10 | 5:03 | 0 | 20.291 | 0 | 2 | 0 | 29.972 | 30.985 | 29.418 | 29.467 | 20.747 | 24.433 | 15.005 | 0 | 0 | 57.66 | 58.11 | 47.171 | 23.781 | 0 | 0 | 54.28 | 36.215 | [5 empty] | 0 | 0.505 | 29 | 2.2269 | 2.0416 | 0.97316 | 0.82192 | 1.2197 | 54.77
2009-06-10 | 5:04 | 0 | 20.291 | 0 | 2 | 0 | 29.732 | 30.575 | 29.226 | 29.322 | 20.169 | 24.457 | 15.056 | 0 | 0 | 57.64 | 58.087 | 47.171 | 23.759 | 0 | 0 | 54.257 | 36.191 | [5 empty] | 0 | 0.41 | 30 | 2.2121 | 2.0275 | 0.97256 | 0.82192 | 1.2056 | 54.4996
2009-06-10 | 5:05 | 0 | 20.291 | 0 | 2 | 0 | 29.562 | 30.261 | 29.153 | 29.153 | 20.316 | 24.408 | 15.081 | 0 | 0 | 57.594 | 58.087 | 47.147 | 23.685 | 0 | 0 | 54.187 | 36.122 | [5 empty] | 0 | 0.409 | 31 | 2.2048 | 2.0206 | 0.97226 | 0.82192 | 1.1987 | 54.3657
2009-06-10 | 5:06 | 0 | 20.286 | 0 | 1 | 0 | 29.366 | 29.991 | 29.003 | 29.05 | 20.237 | 24.425 | 14.978 | 0 | 0 | 57.542 | 58.034 | 47.117 | 23.705 | 0 | 0 | 54.133 | 36.045 | [5 empty] | 0 | 0.316 | 32 | 2.2348 | 2.0491 | 0.97348 | 0.82192 | 1.2272 | 54.9118
2009-06-10 | 5:07 | 0 | 20.247 | 0 | 2 | 0 | 29.18 | 29.759 | 28.989 | 28.989 | 24.05 | 24.34 | 14.985 | 0 | 0 | 57.482 | 58.044 | 47.126 | 23.736 | 0 | 0 | 54.051 | 36.007 | [5 empty] | 0 | 0.191 | 33 | 2.2328 | 2.0472 | 0.97339 | 0.82192 | 1.2252 | 54.8751
2009-06-10 | 5:08 | 0 | 20.247 | 0 | 2 | 0 | 42.726 | 29.567 | 29.06 | 28.94 | 30.578 | 24.315 | 15.035 | 0 | 0 | 57.437 | 57.998 | 47.103 | 23.736 | 0 | 0 | 54.051 | 35.959 | [5 empty] | 0 | 13.786 | 34 | 2.2182 | 2.0333 | 0.9728 | 0.82192 | 1.2114 | 54.6114
2009-06-10 | 5:09 | 0 | 20.242 | 0 | 2 | 0 | 42.793 | 31.198 | 29.006 | 28.91 | 23.131 | 24.31 | 14.932 | 1 | 0 | 57.343 | 57.971 | 47.075 | 23.611 | 0 | 0 | 54 | 35.861 | [5 empty] | 0 | 13.883 | 35 | 2.2482 | 2.0618 | 0.97402 | 0.82192 | 1.2399 | 55.151
2009-06-10 | 5:10 | 0 | 20.242 | 0 | 2 | 0 | 33.347 | 45.31 | 29.03 | 28.91 | 21.468 | 24.261 | 14.907 | 0 | 0 | 57.297 | 57.971 | 47.007 | 23.682 | 0 | 0 | 53.977 | 35.789 | [5 empty] | 0 | 4.437 | 36 | 2.2555 | 2.0687 | 0.97432 | 0.82192 | 1.2468 | 55.2798
2009-06-10 | 5:11 | 0 | 20.247 | 0 | 2 | 0 | 30.627 | 38.028 | 29.013 | 28.989 | 20.414 | 24.315 | 14.937 | 1 | 0 | 57.302 | 57.998 | 47.035 | 23.736 | 0 | 0 | 54.028 | 35.749 | [5 empty] | 0 | 1.638 | 37 | 2.2467 | 2.0604 | 0.97396 | 0.82192 | 1.2385 | 55.1251
2009-06-10 | 5:12 | 0 | 20.272 | 0 | 2 | 0 | 29.734 | 32.505 | 29.06 | 28.915 | 20.316 | 24.291 | 14.937 | 0 | 0 | 57.281 | 57.975 | 47.103 | 23.712 | 0 | 0 | 54.051 | 35.701 | [5 empty] | 0 | 0.819 | 38 | 2.2467 | 2.0604 | 0.97396 | 0.82192 | 1.2385 | 55.1251
2009-06-10 | 5:13 | 0 | 20.247 | 0 | 2 | 0 | 29.398 | 30.747 | 29.109 | 28.868 | 19.9 | 24.219 | 14.937 | 0 | 0 | 57.259 | 57.975 | 47.08 | 23.57 | 0 | 0 | 54.028 | 35.608 | [5 empty] | 0 | 0.53 | 39 | 2.2467 | 2.0604 | 0.97396 | 0.82192 | 1.2385 | 55.1251
2009-06-10 | 5:14 | 0 | 20.217 | 0 | 2 | 0 | 29.15 | 30.043 | 28.959 | 28.91 | 19.005 | 24.237 | 14.907 | 0 | 0 | 57.208 | 57.925 | 47.052 | 23.587 | 0 | 0 | 54.023 | 35.531 | [5 empty] | 0 | 0.24 | 40 | 2.2555 | 2.0687 | 0.97432 | 0.82192 | 1.2468 | 55.2798
2009-06-10 | 5:15 | 0 | 20.242 | 0 | 2 | 0 | 29.055 | 29.705 | 28.839 | 28.839 | 18.19 | 24.19 | 14.882 | 0 | 0 | 57.208 | 57.925 | 47.028 | 23.636 | 0 | 0 | 54 | 35.486 | [5 empty] | 0 | 0.216 | 41 | 2.2628 | 2.0757 | 0.97461 | 0.82192 | 1.2537 | 55.4077
2009-06-10 | 5:16 | 0 | 20.264 | 0 | 2 | 0 | 28.984 | 29.489 | 28.694 | 28.765 | 19.229 | 24.215 | 14.857 | 0 | 0 | 57.186 | 57.948 | 47.028 | 23.562 | 0 | 0 | 53.953 | 35.438 | [5 empty] | 0 | 0.219 | 42 | 2.27 | 2.0826 | 0.97491 | 0.82192 | 1.2607 | 55.5349
2009-06-10 | 5:17 | 0 | 20.294 | 0 | 2 | 0 | 28.915 | 29.398 | 28.604 | 28.65 | 19.161 | 24.266 | 14.862 | 0 | 0 | 57.167 | 57.952 | 47.08 | 23.665 | 0 | 0 | 53.981 | 35.419 | [5 empty] | 0 | 0.265 | 43 | 2.2686 | 2.0812 | 0.97485 | 0.82192 | 1.2593 | 55.5095
2009-06-10 | 5:18 | 0 | 20.264 | 0 | 2 | 0 | 28.719 | 29.249 | 28.501 | 28.525 | 19.425 | 24.141 | 14.807 | 0 | 0 | 57.14 | 57.925 | 47.007 | 23.587 | 0 | 0 | 54 | 35.366 | [5 empty] | 0 | 0.194 | 44 | 2.2846 | 2.0964 | 0.9755 | 0.82192 | 1.2745 | 55.7867
2009-06-10 | 5:19 | 1 | 20.294 | 0 | 2 | 0 | 37.65 | 29.133 | 28.459 | 28.434 | 29.638 | 24.219 | 14.837 | 0 | 0 | 57.147 | 57.886 | 46.965 | 23.641 | 0 | 0 | 54.051 | 35.349 | [5 empty] | 20.294 | 9.216 | 45 | 2.2759 | 2.0881 | 0.97514 | 0.82192 | 1.2662 | 55.636
2009-06-10 | 5:20 | 0 | 20.272 | 0 | 2 | 0 | 44.137 | 29.879 | 28.385 | 28.385 | 23.425 | 24.17 | 14.887 | 1 | 0 | 57.124 | 57.929 | 47.035 | 23.665 | 0 | 0 | 54.072 | 35.301 | [5 empty] | 0 | 15.752 | 46 | 2.2613 | 2.0743 | 0.97455 | 0.82192 | 1.2524 | 55.3822
2009-06-10 | 5:21 | 0 | 20.294 | 0 | 2 | 0 | 33.421 | 44.324 | 28.339 | 28.339 | 20.247 | 24.17 | 14.912 | 0 | 0 | 57.078 | 57.909 | 47.012 | 23.665 | 0 | 0 | 54.028 | 35.254 | [5 empty] | 0 | 5.082 | 47 | 2.254 | 2.0674 | 0.97426 | 0.82192 | 1.2454 | 55.2541
2009-06-10 | 5:22 | 0 | 20.264 | 0 | 2 | 0 | 30.163 | 38 | 28.285 | 28.26 | 19.178 | 24.116 | 14.932 | 1 | 0 | 57.051 | 57.882 | 47.007 | 23.491 | 0 | 0 | 53.953 | 35.203 | [5 empty] | 0 | 1.903 | 48 | 2.2482 | 2.0618 | 0.97402 | 0.82192 | 1.2399 | 55.151
2009-06-10 | 5:23 | 0 | 20.272 | 0 | 2 | 0 | 29.133 | 32.046 | 28.41 | 28.194 | 20.316 | 24.099 | 14.937 | 0 | 0 | 57.055 | 57.909 | 47.056 | 23.592 | 0 | 0 | 53.937 | 35.16 | [5 empty] | 0 | 0.939 | 49 | 2.2467 | 2.0604 | 0.97396 | 0.82192 | 1.2385 | 55.1251
2009-06-10 | 5:24 | 0 | 20.264 | 0 | 2 | 0 | 28.694 | 30.092 | 28.405 | 28.187 | 18.364 | 24.116 | 14.955 | 0 | 0 | 57.008 | 57.836 | 47.007 | 23.636 | 0 | 0 | 53.953 | 35.108 | [5 empty] | 0 | 0.507 | 50 | 2.2415 | 2.0555 | 0.97375 | 0.82192 | 1.2335 | 55.0317
2009-06-10 | 5:25 | 0 | 20.294 | 0 | 2 | 0 | 28.53 | 29.398 | 28.385 | 28.265 | 18.097 | 24.146 | 14.963 | 0 | 0 | 57.012 | 57.886 | 47.035 | 23.641 | 0 | 0 | 53.981 | 35.115 | [5 empty] | 0 | 0.265 | 51 | 2.2392 | 2.0532 | 0.97365 | 0.82192 | 1.2313 | 54.9901
2009-06-10 | 5:26 | 0 | 20.294 | 0 | 2 | 0 | 28.385 | 29.025 | 28.327 | 28.302 | 18.135 | 24.134 | 14.975 | 0 | 0 | 57.001 | 57.875 | 47.024 | 23.702 | 0 | 0 | 53.925 | 35.055 | [5 empty] | 0 | 0.083 | 52 | 2.2357 | 2.0499 | 0.97351 | 0.82192 | 1.228 | 54.9275
2009-06-10 | 5:27 | 0 | 20.274 | 0 | 3 | 0 | 28.368 | 28.827 | 28.177 | 28.199 | 18.55 | 24.082 | 14.993 | 0 | 0 | 56.95 | 57.87 | 46.949 | 23.648 | 0 | 0 | 53.897 | 35.002 | [5 empty] | 0 | 0.169 | 53 | 2.2304 | 2.0449 | 0.9733 | 0.82192 | 1.223 | 54.8332
2009-06-10 | 5:28 | 0 | 20.304 | 0 | 2 | 0 | 28.302 | 28.736 | 28.108 | 28.108 | 17.766 | 24.134 | 14.998 | 0 | 0 | 56.978 | 57.852 | 47.024 | 23.653 | 0 | 0 | 53.879 | 34.983 | [5 empty] | 0 | 0.194 | 54 | 2.229 | 2.0436 | 0.97324 | 0.82192 | 1.2216 | 54.8069
2009-06-10 | 5:29 | 0 | 20.254 | 0 | 2 | 0 | 28.177 | 28.633 | 28.008 | 27.983 | 18.13 | 24.082 | 14.945 | 0 | 0 | 56.973 | 57.847 | 46.972 | 23.599 | 0 | 0 | 53.918 | 34.909 | [5 empty] | 0 | 0.194 | 55 | 2.2444 | 2.0582 | 0.97387 | 0.82192 | 1.2363 | 55.0836
2009-06-10 | 5:30 | 0 | 20.299 | 0 | 2 | 0 | 32.439 | 28.513 | 27.934 | 27.912 | 28.778 | 24.104 | 14.968 | 0 | 0 | 56.905 | 57.824 | 46.949 | 23.624 | 0 | 0 | 53.918 | 34.885 | [5 empty] | 0 | 4.527 | 56 | 2.2377 | 2.0519 | 0.9736 | 0.82192 | 1.2299 | 54.964
2009-06-10 | 5:31 | 0 | 20.328 | 0 | 2 | 0 | 44.592 | 28.927 | 27.942 | 27.868 | 23.099 | 24.134 | 14.998 | 1 | 0 | 56.932 | 57.829 | 46.977 | 23.604 | 0 | 0 | 53.879 | 34.914 | [5 empty] | 0 | 16.724 | 57 | 2.229 | 2.0436 | 0.97324 | 0.82192 | 1.2216 | 54.8069
2009-06-10 | 5:32 | 0 | 20.328 | 1 | 2 | 0 | 33.199 | 43.303 | 27.917 | 27.797 | 20.667 | 24.134 | 14.975 | 0 | 0 | 56.932 | 57.829 | 46.977 | 23.629 | 0 | 0 | 53.832 | 34.866 | [5 empty] | 0 | 5.402 | 58 | 2.2357 | 2.0499 | 0.97351 | 0.82192 | 1.228 | 54.9275
2009-06-10 | 5:33 | 0 | 20.274 | 0 | 3 | 0 | 29.67 | 36.906 | 27.934 | 27.743 | 19.513 | 24.104 | 14.92 | 1 | 0 | 56.884 | 57.802 | 46.949 | 23.673 | 0 | 0 | 53.78 | 34.816 | [5 empty] | 0 | 1.927 | 59 | 2.2517 | 2.0651 | 0.97416 | 0.82192 | 1.2432 | 55.2129
2009-06-10 | 5:34 | 0 | 20.304 | 0 | 2 | 0 | 28.638 | 31.168 | 27.964 | 27.772 | 18.703 | 24.158 | 14.925 | 0 | 0 | 56.912 | 57.806 | 46.977 | 23.653 | 0 | 0 | 53.764 | 34.821 | [5 empty] | 0 | 0.866 | 60 | 2.2502 | 2.0638 | 0.9741 | 0.82192 | 1.2418 | 55.1871
2009-06-10 | 5:35 | 0 | 20.284 | 0 | 2 | 0 | 28.206 | 29.435 | 28.062 | 27.772 | 18.334 | 24.158 | 14.95 | 0 | 0 | 56.912 | 57.806 | 46.977 | 23.653 | 0 | 0 | 53.764 | 34.821 | [5 empty] | 0 | 0.434 | 61 | 2.243 | 2.0568 | 0.97381 | 0.82192 | 1.2349 | 55.0577
2009-06-10 | 5:36 | 0 | 20.284 | 0 | 2 | 0 | 27.988 | 28.783 | 28.013 | 27.893 | 18.258 | 24.158 | 14.975 | 0 | 0 | 56.889 | 57.786 | 47 | 23.678 | 0 | 0 | 53.808 | 34.773 | [5 empty] | 0 | 0.095 | 62 | 2.2357 | 2.0499 | 0.97351 | 0.82192 | 1.228 | 54.9275
2009-06-10 | 5:37 | 0 | 20.274 | 0 | 2 | 0 | 27.934 | 28.464 | 27.912 | 27.839 | 19.415 | 24.129 | 14.92 | 0 | 0 | 56.861 | 57.779 | 46.926 | 23.55 | 0 | 0 | 53.759 | 34.696 | [5 empty] | 0 | 0.095 | 63 | 2.2517 | 2.0651 | 0.97416 | 0.82192 | 1.2432 | 55.2129
2009-06-10 | 5:38 | 0 | 20.274 | 0 | 3 | 0 | 27.912 | 28.344 | 27.79 | 27.814 | 17.758 | 24.202 | 14.945 | 0 | 0 | 56.839 | 57.758 | 46.949 | 23.599 | 0 | 0 | 53.759 | 34.696 | [5 empty] | 0 | 0.098 | 64 | 2.2444 | 2.0582 | 0.97387 | 0.82192 | 1.2363 | 55.0836
2009-06-10 | 5:39 | 0 | 20.299 | 0 | 2 | 0 | 27.863 | 28.248 | 27.768 | 27.669 | 17.562 | 24.178 | 14.968 | 0 | 0 | 56.816 | 57.758 | 46.949 | 23.599 | 0 | 0 | 53.804 | 34.675 | [5 empty] | 0 | 0.194 | 65 | 2.2377 | 2.0519 | 0.9736 | 0.82192 | 1.2299 | 54.964
2009-06-10 | 5:40 | 0 | 20.328 | 0 | 2 | 0 | 27.797 | 28.182 | 27.674 | 27.603 | 18.628 | 24.158 | 15.048 | 0 | 0 | 56.843 | 57.763 | 46.954 | 23.629 | 0 | 0 | 53.764 | 34.703 | [5 empty] | 0 | 0.194 | 66 | 2.2144 | 2.0297 | 0.97265 | 0.82192 | 1.2078 | 54.5422
2009-06-10 | 5:41 | 0 | 20.274 | 0 | 3 | 0 | 29.307 | 28.103 | 27.549 | 27.549 | 28.032 | 24.153 | 14.968 | 1 | 0 | 56.77 | 57.758 | 46.881 | 23.673 | 0 | 0 | 53.736 | 34.651 | [5 empty] | 0 | 1.758 | 67 | 2.2377 | 2.0519 | 0.9736 | 0.82192 | 1.2299 | 54.964
2009-06-10 | 5:42 | 0 | 20.274 | 0 | 2 | 0 | 47.523 | 28.297 | 27.525 | 27.478 | 28.947 | 24.153 | 14.993 | 0 | 0 | 56.77 | 57.735 | 46.902 | 23.575 | 0 | 0 | 53.736 | 34.651 | [5 empty] | 0 | 20.045 | 68 | 2.2304 | 2.0449 | 0.9733 | 0.82192 | 1.223 | 54.8332
2009-06-10 | 5:43 | 1 | 20.304 | 0 | 2 | 0 | 50.807 | 43.092 | 27.554 | 27.459 | 29.435 | 24.158 | 15.023 | 2 | 0 | 56.798 | 57.717 | 46.909 | 23.557 | 0 | 0 | 53.764 | 34.656 | [5 empty] | 20.304 | 23.348 | 69 | 2.2217 | 2.0366 | 0.97295 | 0.82192 | 1.2147 | 54.675
2009-06-10 | 5:44 | 0 | 20.304 | 0 | 3 | 0 | 51.218 | 49.453 | 27.603 | 27.483 | 29.891 | 24.134 | 15.023 | 2 | 0 | 56.754 | 57.717 | 46.909 | 23.557 | 0 | 0 | 53.741 | 34.632 | [5 empty] | 0 | 23.735 | 70 | 2.2217 | 2.0366 | 0.97295 | 0.82192 | 1.2147 | 54.675
2009-06-10 | 5:45 | 0 | 20.274 | 0 | 2 | 0 | 51.099 | 50.527 | 27.743 | 27.429 | 30.489 | 24.153 | 15.018 | 2 | 0 | 56.75 | 57.69 | 46.926 | 23.575 | 0 | 0 | 53.622 | 34.579 | [5 empty] | 0 | 23.67 | 71 | 2.2232 | 2.038 | 0.97301 | 0.82192 | 1.2161 | 54.7014
2009-06-10 | 5:46 | 1 | 20.299 | 0 | 2 | 1 | 51.442 | 50.653 | 27.924 | 27.537 | 30.886 | 24.166 | 15.03 | 2 | 0 | 56.761 | 57.681 | 46.893 | 23.562 | 0 | 0 | 53.589 | 34.569 | [5 empty] | 20.299 | 23.905 | 72 | 2.2197 | 2.0347 | 0.97286 | 0.82192 | 1.2128 | 54.6379
2009-06-10 | 5:47 | 0 | 20.333 | 0 | 3 | 0 | 52.095 | 50.905 | 28.116 | 27.706 | 31.656 | 24.237 | 15.103 | 2 | 0 | 56.85 | 57.724 | 47.005 | 23.658 | 0 | 0 | 53.61 | 34.567 | [5 empty] | 0 | 24.389 | 0 | 2.1984 | 2.0145 | 0.972 | 0.82192 | 1.1926 | 54.2471
2009-06-10 | 5:48 | 0 | 20.299 | 0 | 2 | 0 | 52.247 | 51.491 | 28.177 | 27.768 | 32.367 | 24.178 | 15.068 | 1 | 0 | 56.864 | 57.692 | 46.996 | 23.599 | 0 | 0 | 53.577 | 34.557 | [5 empty] | 0 | 24.479 | 1 | 2.2086 | 2.0242 | 4.7659 | 4.6154 | -2.5912 | -117.3236
2009-06-10 | 5:49 | 0 | 20.299 | 0 | 2 | 0 | 52.59 | 51.927 | 28.248 | 27.863 | 33.266 | 24.227 | 15.091 | 2 | 0 | 56.907 | 57.715 | 47.042 | 23.673 | 0 | 0 | 53.577 | 34.534 | [5 empty] | 0 | 24.727 | 2 | 2.2019 | 2.0178 | 4.7656 | 4.6154 | -2.5976 | -117.9696
2009-06-10 | 5:50 | 1 | 20.311 | 0 | 2 | 0 | 53.22 | 52.212 | 28.381 | 27.971 | 34.378 | 24.308 | 15.126 | 2 | 0 | 56.939 | 57.747 | 47.075 | 23.732 | 0 | 0 | 53.587 | 34.543 | [5 empty] | 20.311 | 25.249 | 3 | 2.1917 | 2.0081 | 4.7652 | 4.6154 | -2.6073 | -118.9602
2009-06-10 | 5:51 | 0 | 20.311 | 0 | 3 | 0 | 53.288 | 52.784 | 28.427 | 28.067 | 35.225 | 24.357 | 15.176 | 2 | 0 | 56.985 | 57.747 | 47.075 | 23.707 | 0 | 0 | 53.563 | 34.543 | [5 empty] | 0 | 25.221 | 4 | 2.1771 | 1.9943 | 4.7646 | 4.6154 | -2.6211 | -120.3915
2009-06-10 | 5:52 | 0 | 20.311 | 0 | 2 | 0 | 53.22 | 53.083 | 28.476 | 28.091 | 36.072 | 24.428 | 15.151 | 2 | 0 | 57.028 | 57.747 | 47.075 | 23.682 | 0 | 0 | 53.587 | 34.519 | [5 empty] | 0 | 25.129 | 5 | 2.1844 | 2.0012 | 4.7649 | 4.6154 | -2.6142 | -119.6735
2009-06-10 | 5:53 | 0 | 20.311 | 0 | 2 | 0 | 53.265 | 53.059 | 28.501 | 28.187 | 36.847 | 24.452 | 15.103 | 1 | 0 | 57.051 | 57.77 | 47.122 | 23.707 | 0 | 0 | 53.587 | 34.498 | [5 empty] | 0 | 25.078 | 6 | 2.1984 | 2.0145 | 4.7655 | 4.6154 | -2.6009 | -118.3082
2009-06-10 | 5:54 | 1 | 20.333 | 0 | 2 | 0 | 53.381 | 53.059 | 28.645 | 28.162 | 37.294 | 24.526 | 15.151 | 2 | 0 | 57.097 | 57.77 | 47.098 | 23.682 | 0 | 0 | 53.587 | 34.498 | [5 empty] | 20.333 | 25.219 | 7 | 2.1844 | 2.0012 | 4.7649 | 4.6154 | -2.6142 | -119.6735
2009-06-10 | 5:55 | 0 | 20.311 | 0 | 3 | 0 | 53.496 | 53.174 | 28.837 | 28.307 | 37.952 | 24.622 | 15.126 | 2 | 0 | 57.097 | 57.79 | 47.143 | 23.707 | 0 | 0 | 53.54 | 34.498 | [5 empty] | 0 | 25.189 | 8 | 2.1917 | 2.0081 | 4.7652 | 4.6154 | -2.6073 | -118.9602
2009-06-10 | 5:56 | 0 | 20.333 | 0 | 2 | 0 | 53.701 | 53.265 | 29.271 | 28.476 | 38.256 | 24.646 | 15.151 | 2 | 0 | 57.163 | 57.77 | 47.098 | 23.707 | 0 | 0 | 53.519 | 34.498 | [5 empty] | 0 | 25.225 | 9 | 2.1844 | 2.0012 | 4.7649 | 4.6154 | -2.6142 | -119.6735
2009-06-10 | 5:57 | 0 | 20.311 | 0 | 2 | 0 | 53.977 | 53.496 | 29.754 | 28.837 | 38.679 | 24.742 | 15.126 | 1 | 0 | 57.163 | 57.77 | 47.166 | 23.633 | 0 | 0 | 53.519 | 34.498 | [5 empty] | 0 | 25.14 | 10 | 2.1917 | 2.0081 | 4.7652 | 4.6154 | -2.6073 | -118.9602
2009-06-10 | 5:58 | 1 | 20.311 | 0 | 2 | 0 | 54.182 | 53.748 | 30.379 | 29.271 | 39.243 | 24.766 | 15.151 | 2 | 0 | 57.186 | 57.79 | 47.143 | 23.633 | 0 | 0 | 53.563 | 34.474 | [5 empty] | 20.311 | 24.911 | 11 | 2.1844 | 2.0012 | 4.7649 | 4.6154 | -2.6142 | -119.6735
2009-06-10 | 5:59 | 0 | 20.277 | 0 | 3 | 1 | 48.487 | 53.853 | 30.923 | 29.839 | 32.888 | 24.781 | 15.068 | 2 | 0 | 57.176 | 57.781 | 47.157 | 23.697 | 0 | 0 | 53.507 | 34.416 | [5 empty] | 0 | 18.648 | 12 | 2.2086 | 2.0242 | 4.7659 | 4.6154 | -2.5912 | -117.3236
2009-06-10 | 6:00 | 0 | 20.289 | 0 | 2 | 0 | 36.777 | 53.013 | 31.438 | 30.499 | 27.873 | 24.911 | 15.103 | 0 | 0 | 57.208 | 57.813 | 47.189 | 23.754 | 0 | 0 | 53.54 | 34.474 | [5 empty] | 0 | 6.278 | 0 | 2.1984 | 2.0145 | 4.7655 | 4.6154 | -2.6009 | -118.3082
2009-06-10 | 6:01 | 0 | 20.311 | 0 | 2 | 0 | 33.534 | 41.241 | 31.946 | 30.982 | 26.139 | 24.911 | 15.176 | 0 | 0 | 57.231 | 57.813 | 47.189 | 23.778 | 0 | 0 | 53.54 | 34.45 | [5 empty] | 0 | 2.552 | 1 | 2.1771 | 1.9943 | 0.87211 | 0.72289 | 1.2714 | 58.3971
2009-06-10 | 6:02 | 0 | 20.311 | 0 | 2 | 0 | 32.711 | 35.39 | 32.282 | 31.463 | 24.212 | 24.911 | 15.201 | 0 | 0 | 57.254 | 57.813 | 47.236 | 23.803 | 0 | 0 | 53.587 | 34.474 | [5 empty] | 0 | 1.248 | 2 | 2.1699 | 1.9874 | 0.87182 | 0.72289 | 1.2645 | 58.2741
2009-06-10 | 6:03 | 0 | 20.311 | 0 | 2 | 0 | 32.57 | 33.744 | 32.426 | 31.777 | 24.067 | 24.982 | 15.201 | 1 | 0 | 57.231 | 57.813 | 47.166 | 23.803 | 0 | 0 | 53.563 | 34.474 | [5 empty] | 0 | 0.793 | 3 | 2.1699 | 1.9874 | 0.87182 | 0.72289 | 1.2645 | 58.2741
2009-06-10 | 6:04 | 0 | 20.277 | 0 | 3 | 0 | 32.512 | 33.194 | 32.466 | 32.007 | 22.998 | 24.926 | 15.166 | 0 | 0 | 57.222 | 57.781 | 47.18 | 23.768 | 0 | 0 | 53.531 | 34.44 | [5 empty] | 0 | 0.505 | 4 | 2.1801 | 1.9971 | 0.87223 | 0.72289 | 1.2742 | 58.4461
2009-06-10 | 6:05 | 0 | 20.289 | 0 | 2 | 0 | 32.594 | 33.062 | 32.475 | 32.162 | 23.418 | 24.96 | 15.176 | 0 | 0 | 57.186 | 57.79 | 47.166 | 23.707 | 0 | 0 | 53.587 | 34.45 | [5 empty] | 0 | 0.432 | 5 | 2.1771 | 1.9943 | 0.87211 | 0.72289 | 1.2714 | 58.3971
2009-06-10 | 6:06 | 0 | 20.299 | 0 | 2 | 0 | 32.606 | 33.029 | 32.417 | 32.103 | 21.647 | 24.972 | 15.216 | 0 | 0 | 57.174 | 57.781 | 47.178 | 23.624 | 0 | 0 | 53.598 | 34.438 | [5 empty] | 0 | 0.503 | 6 | 2.1655 | 1.9832 | 0.87164 | 0.72289 | 1.2603 | 58.1999
2009-06-10 | 6:07 | 0 | 20.272 | 0 | 2 | 0 | 32.51 | 32.979 | 32.147 | 32.002 | 21.888 | 24.945 | 15.164 | 0 | 0 | 57.126 | 57.756 | 47.175 | 23.741 | 0 | 0 | 53.573 | 34.366 | [5 empty] | 0 | 0.508 | 7 | 2.1806 | 1.9976 | 0.87226 | 0.72289 | 1.2747 | 58.4558
2009-06-10 | 6:08 | 0 | 20.272 | 0 | 3 | 0 | 32.39 | 32.885 | 31.786 | 31.835 | 22.03 | 24.921 | 15.189 | 0 | 0 | 57.106 | 57.733 | 47.152 | 23.766 | 0 | 0 | 53.526 | 34.342 | [5 empty] | 0 | 0.555 | 8 | 2.1734 | 1.9907 | 0.87196 | 0.72289 | 1.2678 | 58.3332
2009-06-10 | 6:09 | 0 | 20.301 | 0 | 2 | 0 | 39.023 | 32.797 | 31.262 | 31.622 | 34.041 | 24.95 | 15.194 | 0 | 0 | 57.087 | 57.738 | 47.18 | 23.795 | 0 | 0 | 53.554 | 34.371 | [5 empty] | 0 | 7.401 | 9 | 2.1719 | 1.9893 | 0.8719 | 0.72289 | 1.2664 | 58.3086
2009-06-10 | 6:10 | 0 | 20.301 | 0 | 2 | 0 | 48.506 | 33.074 | 30.896 | 31.137 | 25.789 | 24.896 | 15.164 | 1 | 0 | 57.014 | 57.688 | 47.131 | 23.741 | 0 | 0 | 53.526 | 34.318 | [5 empty] | 0 | 17.369 | 10 | 2.1806 | 1.9976 | 0.87226 | 0.72289 | 1.2747 | 58.4558
2009-06-10 | 6:11 | 0 | 20.296 | 0 | 2 | 0 | 37.115 | 46.762 | 30.798 | 30.774 | 22.537 | 24.85 | 15.189 | 0 | 0 | 56.994 | 57.688 | 47.108 | 23.741 | 0 | 0 | 53.549 | 34.342 | [5 empty] | 0 | 6.341 | 11 | 2.1734 | 1.9907 | 0.87196 | 0.72289 | 1.2678 | 58.3332
2009-06-10 | 6:12 | 0 | 20.326 | 0 | 2 | 0 | 33.242 | 42.501 | 30.948 | 30.658 | 22.856 | 24.904 | 15.219 | 0 | 0 | 56.998 | 57.692 | 47.159 | 23.697 | 0 | 0 | 53.577 | 34.347 | [5 empty] | 0 | 2.584 | 12 | 2.1646 | 1.9824 | 0.87161 | 0.72289 | 1.2595 | 58.185
2009-06-10 | 6:13 | 0 | 20.301 | 0 | 1 | 0 | 31.889 | 35.663 | 31.092 | 30.707 | 21.314 | 24.806 | 15.242 | 0 | 0 | 56.976 | 57.669 | 47.18 | 23.795 | 0 | 0 | 53.554 | 34.347 | [5 empty] | 0 | 1.182 | 13 | 2.1579 | 1.976 | 0.87134 | 0.72289 | 1.2531 | 58.0706
2009-06-10 | 6:14 | 0 | 20.279 | 0 | 2 | 0 | 31.357 | 33.196 | 31.213 | 30.803 | 21.459 | 24.806 | 15.194 | 1 | 0 | 56.953 | 57.649 | 47.159 | 23.697 | 0 | 0 | 53.533 | 34.323 | [5 empty] | 0 | 0.554 | 14 | 2.1719 | 1.9893 | 0.8719 | 0.72289 | 1.2664 | 58.3086
2009-06-10 | 6:15 | 0 | 20.301 | 1 | 2 | 0 | 31.213 | 32.225 | 31.141 | 30.948 | 22.349 | 24.83 | 15.267 | 0 | 0 | 56.93 | 57.649 | 47.136 | 23.771 | 0 | 0 | 53.533 | 34.347 | [5 empty] | 0 | 0.265 | 15 | 2.1506 | 1.9691 | 0.87104 | 0.72289 | 1.2462 | 57.9454
2009-06-10 | 6:16 | 0 | 20.279 | 0 | 2 | 0 | 31.191 | 31.816 | 30.948 | 31.021 | 20.47 | 24.783 | 15.267 | 0 | 0 | 56.887 | 57.649 | 47.136 | 23.722 | 0 | 0 | 53.533 | 34.347 | [5 empty] | 0 | 0.17 | 16 | 2.1506 | 1.9691 | 0.87104 | 0.72289 | 1.2462 | 57.9454
2009-06-10 | 6:17 | 0 | 20.249 | 0 | 1 | 0 | 31.137 | 31.571 | 30.752 | 30.896 | 20.85 | 24.705 | 15.262 | 0 | 0 | 56.859 | 57.599 | 47.084 | 23.668 | 0 | 0 | 53.482 | 34.318 | [5 empty] | 0 | 0.241 | 17 | 2.1521 | 1.9705 | 0.8711 | 0.72289 | 1.2476 | 57.9705
2009-06-10 | 6:18 | 0 | 20.301 | 0 | 2 | 0 | 31.112 | 31.497 | 30.629 | 30.752 | 22.128 | 24.705 | 15.287 | 0 | 0 | 56.814 | 57.576 | 47.084 | 23.717 | 0 | 0 | 53.435 | 34.342 | [5 empty] | 0 | 0.36 | 18 | 2.1448 | 1.9636 | 0.8708 | 0.72289 | 1.2407 | 57.8446
2009-06-10 | 6:19 | 0 | 20.301 | 0 | 2 | 0 | 30.997 | 31.48 | 30.516 | 30.636 | 22.037 | 24.685 | 15.267 | 0 | 0 | 56.818 | 57.603 | 47.112 | 23.722 | 0 | 0 | 53.44 | 34.347 | [5 empty] | 0 | 0.361 | 19 | 2.1506 | 1.9691 | 0.87104 | 0.72289 | 1.2462 | 57.9454
2009-06-10 | 6:20 | 0 | 20.301 | 0 | 2 | 0 | 32.441 | 31.357 | 30.372 | 30.443 | 32.25 | 24.661 | 15.317 | 0 | 0 | 56.818 | 57.626 | 47.066 | 23.722 | 0 | 0 | 53.44 | 34.323 | [5 empty] | 0 | 1.998 | 20 | 2.1361 | 1.9553 | 0.87045 | 0.72289 | 1.2324 | 57.6925
2009-06-10 | 6:21 | 0 | 20.301 | 0 | 2 | 0 | 52.109 | 31.237 | 30.273 | 30.372 | 25.889 | 24.639 | 15.317 | 0 | 0 | 56.772 | 57.58 | 47.089 | 23.675 | 0 | 0 | 53.395 | 34.302 | [5 empty] | 0 | 21.737 | 21 | 2.1361 | 1.9553 | 0.87045 | 0.72289 | 1.2324 | 57.6925
2009-06-10 | 6:22 | 0 | 20.227 | 0 | 1 | 0 | 38.877 | 39.205 | 30.22 | 30.197 | 23.452 | 24.631 | 15.262 | 1 | 0 | 56.702 | 57.553 | 47.061 | 23.692 | 0 | 0 | 53.388 | 34.225 | [5 empty] | 0 | 8.68 | 22 | 2.1521 | 1.9705 | 0.8711 | 0.72289 | 1.2476 | 57.9705
2009-06-10 | 6:23 | 0 | 20.279 | 0 | 2 | 0 | 33.314 | 46.4 | 30.227 | 30.202 | 22.758 | 24.565 | 15.317 | 0 | 0 | 56.752 | 57.58 | 47.112 | 23.697 | 0 | 0 | 53.416 | 34.278 | [5 empty] | 0 | 3.112 | 23 | 2.1361 | 1.9553 | 0.87045 | 0.72289 | 1.2324 | 57.6925
2009-06-10 | 6:24 | 0 | 20.279 | 0 | 2 | 0 | 31.551 | 37.732 | 30.178 | 30.153 | 22.228 | 24.541 | 15.317 | 0 | 0 | 56.706 | 57.535 | 47.089 | 23.722 | 0 | 0 | 53.416 | 34.278 | [5 empty] | 0 | 1.398 | 24 | 2.1361 | 1.9553 | 0.87045 | 0.72289 | 1.2324 | 57.6925
2009-06-10 | 6:25 | 0 | 20.249 | 0 | 1 | 0 | 30.896 | 33.613 | 30.053 | 30.004 | 21.983 | 24.511 | 15.262 | 0 | 0 | 56.679 | 57.53 | 47.061 | 23.692 | 0 | 0 | 53.344 | 34.249 | [5 empty] | 0 | 0.892 | 25 | 2.1521 | 1.9705 | 0.8711 | 0.72289 | 1.2476 | 57.9705
2009-06-10 | 6:26 | 0 | 20.272 | 0 | 2 | 0 | 30.607 | 32.154 | 29.974 | 29.95 | 22.049 | 24.528 | 15.254 | 1 | 0 | 56.652 | 57.505 | 47.056 | 23.663 | 0 | 0 | 53.339 | 34.218 | [5 empty] | 0 | 0.657 | 26 | 2.1544 | 1.9727 | 0.87119 | 0.72289 | 1.2498 | 58.0106
2009-06-10 | 6:27 | 0 | 20.277 | 0 | 2 | 0 | 30.44 | 31.475 | 29.788 | 29.886 | 21.888 | 24.56 | 15.312 | 0 | 0 | 56.704 | 57.535 | 47.063 | 23.766 | 0 | 0 | 53.323 | 34.227 | [5 empty] | 0 | 0.554 | 27 | 2.1375 | 1.9566 | 0.87051 | 0.72289 | 1.2337 | 57.7179
2009-06-10 | 6:28 | 0 | 20.277 | 0 | 1 | 0 | 30.246 | 31.115 | 29.621 | 29.763 | 21.093 | 24.514 | 15.362 | 0 | 0 | 56.681 | 57.535 | 47.063 | 23.719 | 0 | 0 | 53.37 | 34.227 | [5 empty] | 0 | 0.483 | 28 | 2.123 | 1.9428 | 0.86992 | 0.72289 | 1.2199 | 57.4619
2009-06-10 | 6:29 | 0 | 20.277 | 0 | 2 | 0 | 30.053 | 30.825 | 29.428 | 29.643 | 21.888 | 24.56 | 15.362 | 0 | 0 | 56.658 | 57.512 | 47.04 | 23.719 | 0 | 0 | 53.346 | 34.203 | [5 empty] | 0 | 0.41 | 29 | 2.123 | 1.9428 | 0.86992 | 0.72289 | 1.2199 | 57.4619
2009-06-10 | 6:30 | 0 | 20.252 | 0 | 1 | 0 | 29.862 | 30.607 | 29.332 | 29.523 | 21.164 | 24.538 | 15.362 | 0 | 0 | 56.658 | 57.512 | 47.04 | 23.67 | 0 | 0 | 53.346 | 34.18 | [5 empty] | 0 | 0.339 | 30 | 2.123 | 1.9428 | 0.86992 | 0.72289 | 1.2199 | 57.4619
2009-06-10 | 6:31 | 1 | 20.252 | 0 | 2 | 0 | 29.812 | 30.416 | 29.234 | 29.307 | 30.246 | 24.489 | 15.387 | 0 | 0 | 56.638 | 57.512 | 46.996 | 23.621 | 0 | 0 | 53.323 | 34.132 | [5 empty] | 20.252 | 0.505 | 31 | 2.1157 | 1.9359 | 0.86962 | 0.72289 | 1.213 | 57.3325
2009-06-10 | 6:32 | 0 | 20.252 | 0 | 1 | 0 | 52.13 | 30.222 | 29.114 | 29.234 | 25.838 | 24.514 | 15.387 | 0 | 0 | 56.615 | 57.512 | 47.04 | 23.695 | 0 | 0 | 53.323 | 34.156 | [5 empty] | 0 | 22.896 | 32 | 2.1157 | 1.9359 | 0.86962 | 0.72289 | 1.213 | 57.3325
2009-06-10 | 6:33 | 0 | 20.277 | 0 | 2 | 0 | 41.7 | 32.933 | 29.018 | 29.138 | 22.466 | 24.44 | 15.387 | 1 | 0 | 56.615 | 57.489 | 46.996 | 23.719 | 0 | 0 | 53.3 | 34.18 | [5 empty] | 0 | 12.562 | 33 | 2.1157 | 1.9359 | 0.86962 | 0.72289 | 1.213 | 57.3325
2009-06-10 | 6:34 | 0 | 20.242 | 0 | 2 | 0 | 33.488 | 46.846 | 28.944 | 29.043 | 21.937 | 24.465 | 15.387 | 0 | 0 | 56.592 | 57.466 | 46.996 | 23.719 | 0 | 0 | 53.232 | 34.156 | [5 empty] | 0 | 4.445 | 34 | 2.1157 | 1.9359 | 0.86962 | 0.72289 | 1.213 | 57.3325
2009-06-10 | 6:35 | 0 | 20.267 | 0 | 1 | 0 | 30.911 | 40.585 | 28.839 | 28.864 | 20.674 | 24.406 | 15.375 | 0 | 0 | 56.537 | 57.434 | 46.984 | 23.685 | 0 | 0 | 53.176 | 34.122 | [5 empty] | 0 | 2.047 | 35 | 2.1192 | 1.9392 | 0.86977 | 0.72289 | 1.2163 | 57.3947
2009-06-10 | 6:36 | 0 | 20.242 | 0 | 2 | 0 | 29.923 | 34.146 | 28.888 | 28.79 | 21.154 | 24.335 | 15.4 | 1 | 0 | 56.56 | 57.434 | 46.94 | 23.685 | 0 | 0 | 53.199 | 34.146 | [5 empty] | 0 | 1.133 | 36 | 2.1119 | 1.9323 | 0.86947 | 0.72289 | 1.2094 | 57.2649
2009-06-10 | 6:37 | 0 | 20.301 | 0 | 2 | 0 | 29.548 | 31.644 | 28.969 | 28.729 | 20.154 | 24.394 | 15.485 | 0 | 0 | 56.615 | 57.443 | 46.996 | 23.695 | 0 | 0 | 53.209 | 34.156 | [5 empty] | 0 | 0.819 | 37 | 2.0872 | 1.9088 | 0.86847 | 0.72289 | 1.1859 | 56.8167
2009-06-10 | 6:38 | 0 | 20.202 | 0 | 1 | 0 | 29.234 | 30.656 | 28.922 | 28.753 | 20.465 | 24.418 | 15.485 | 0 | 0 | 56.569 | 57.421 | 47.017 | 23.741 | 0 | 0 | 53.185 | 34.132 | [5 empty] | 0 | 0.481 | 38 | 2.0872 | 1.9088 | 0.86847 | 0.72289 | 1.1859 | 56.8167
2009-06-10 | 6:39 | 0 | 20.217 | 0 | 2 | 0 | 29.033 | 30.043 | 28.815 | 28.743 | 20.286 | 24.359 | 15.425 | 0 | 0 | 56.537 | 57.389 | 46.94 | 23.66 | 0 | 0 | 53.176 | 34.122 | [5 empty] | 0 | 0.29 | 39 | 2.1046 | 1.9254 | 0.86918 | 0.72289 | 1.2025 | 57.1342
2009-06-10 | 6:40 | 0 | 20.217 | 0 | 1 | 0 | 28.888 | 29.707 | 28.67 | 28.694 | 20.649 | 24.335 | 15.45 | 0 | 0 | 56.537 | 57.389 | 46.893 | 23.732 | 0 | 0 | 53.176 | 34.122 | [5 empty] | 0 | 0.194 | 40 | 2.0974 | 1.9184 | 0.86888 | 0.72289 | 1.1955 | 57.0025
2009-06-10 | 6:41 | 0 | 20.242 | 0 | 2 | 0 | 28.839 | 29.418 | 28.599 | 28.645 | 19.722 | 24.359 | 15.475 | 0 | 0 | 56.515 | 57.368 | 46.916 | 23.636 | 0 | 0 | 53.199 | 34.074 | [5 empty] | 0 | 0.194 | 41 | 2.0901 | 1.9115 | 0.86859 | 0.72289 | 1.1886 | 56.87
2009-06-10 | 6:42 | 0 | 20.242 | 0 | 2 | 0 | 28.768 | 29.249 | 28.55 | 28.525 | 27.66 | 24.31 | 15.475 | 0 | 0 | 56.492 | 57.389 | 46.87 | 23.66 | 0 | 0 | 53.176 | 34.074 | [5 empty] | 0 | 0.243 | 42 | 2.0901 | 1.9115 | 0.86859 | 0.72289 | 1.1886 | 56.87
2009-06-10 | 6:43 | 0 | 20.242 | 0 | 2 | 0 | 48.636 | 29.153 | 28.43 | 28.405 | 26.068 | 24.261 | 15.475 | 0 | 0 | 56.471 | 57.368 | 46.916 | 23.611 | 0 | 0 | 53.129 | 34.074 | [5 empty] | 0 | 20.231 | 43 | 2.0901 | 1.9115 | 0.86859 | 0.72289 | 1.1886 | 56.87
2009-06-10 | 6:44 | 0 | 20.301 | 0 | 2 | 0 | 40.901 | 32.343 | 28.344 | 28.368 | 22.008 | 24.32 | 15.536 | 1 | 0 | 56.503 | 57.354 | 46.949 | 23.67 | 0 | 0 | 53.162 | 34.108 | [5 empty] | 0 | 12.533 | 44 | 2.0723 | 1.8946 | 0.86787 | 0.72289 | 1.1717 | 56.5427
2009-06-10 | 6:45 | 0 | 20.277 | 0 | 1 | 0 | 32.63 | 45.847 | 28.319 | 28.319 | 21.694 | 24.295 | 15.558 | 0 | 0 | 56.48 | 57.377 | 46.879 | 23.67 | 0 | 0 | 53.162 | 34.086 | [5 empty] | 0 | 4.311 | 45 | 2.0659 | 1.8885 | 0.86761 | 0.72289 | 1.1657 | 56.4233
2009-06-10 | 6:46 | 0 | 20.277 | 0 | 2 | 0 | 30.031 | 37.906 | 28.307 | 28.26 | 21.586 | 24.261 | 15.521 | 1 | 0 | 56.517 | 57.391 | 46.986 | 23.658 | 0 | 0 | 53.199 | 34.122 | [5 empty] | 0 | 1.771 | 46 | 2.0767 | 1.8988 | 0.86804 | 0.72289 | 1.1759 | 56.6237
2009-06-10 | 6:47 | 0 | 20.289 | 0 | 2 | 0 | 29.153 | 32.407 | 28.383 | 28.189 | 21.059 | 24.31 | 15.573 | 0 | 0 | 56.496 | 57.37 | 46.919 | 23.66 | 0 | 0 | 53.178 | 34.053 | [5 empty] | 0 | 0.964 | 47 | 2.0615 | 1.8844 | 0.86743 | 0.72289 | 1.1615 | 56.3414
2009-06-10 | 6:48 | 0 | 20.321 | 0 | 2 | 0 | 28.8 | 30.413 | 28.439 | 28.197 | 20.946 | 24.295 | 15.606 | 0 | 0 | 56.503 | 57.4 | 46.949 | 23.741 | 0 | 0 | 53.232 | 34.108 | [5 empty] | 0 | 0.603 | 48 | 2.0519 | 1.8753 | 0.86704 | 0.72289 | 1.1524 | 56.1601
2009-06-10 | 6:49 | 0 | 20.267 | 0 | 1 | 0 | 28.552 | 29.611 | 28.358 | 28.189 | 21.034 | 24.239 | 15.599 | 0 | 0 | 56.496 | 57.348 | 46.942 | 23.709 | 0 | 0 | 53.225 | 34.077 | [5 empty] | 0 | 0.363 | 49 | 2.054 | 1.8772 | 0.86712 | 0.72289 | 1.1543 | 56.1987
2009-06-10 | 6:50 | 0 | 20.267 | 0 | 2 | 0 | 28.43 | 29.202 | 28.263 | 28.214 | 20.385 | 24.264 | 15.599 | 0 | 0 | 56.474 | 57.348 | 46.919 | 23.732 | 0 | 0 | 53.248 | 34.077 | [5 empty] | 0 | 0.216 | 50 | 2.054 | 1.8772 | 0.86712 | 0.72289 | 1.1543 | 56.1987
2009-06-10 | 6:51 | 0 | 20.321 | 0 | 2 | 0 | 28.39 | 28.944 | 28.246 | 28.197 | 20.681 | 24.271 | 15.631 | 0 | 0 | 56.48 | 57.377 | 46.949 | 23.717 | 0 | 0 | 53.279 | 34.132 | [5 empty] | 0 | 0.193 | 51 | 2.0447 | 1.8683 | 0.86675 | 0.72289 | 1.1454 | 56.0216
2009-06-10 | 6:52 | 0 | 20.267 | 0 | 2 | 0 | 28.309 | 28.792 | 28.118 | 28.118 | 20.985 | 24.239 | 15.573 | 0 | 0 | 56.43 | 57.327 | 46.919 | 23.66 | 0 | 0 | 53.178 | 34.101 | [5 empty] | 0 | 0.191 | 52 | 2.0615 | 1.8844 | 0.86743 | 0.72289 | 1.1615 | 56.3414
2009-06-10 | 6:53 | 0 | 20.321 | 0 | 2 | 0 | 28.221 | 28.726 | 28.076 | 28.101 | 25.379 | 24.246 | 15.631 | 0 | 0 | 56.46 | 57.357 | 46.926 | 23.668 | 0 | 0 | 53.188 | 34.132 | [5 empty] | 0 | 0.12 | 53 | 2.0447 | 1.8683 | 0.86675 | 0.72289 | 1.1454 | 56.0216
2009-06-10 | 6:54 | 0 | 20.321 | 0 | 2 | 0 | 44.816 | 28.51 | 27.932 | 27.932 | 27.812 | 24.246 | 15.606 | 0 | 0 | 56.414 | 57.334 | 46.881 | 23.741 | 0 | 0 | 53.188 | 34.084 | [5 empty] | 0 | 16.884 | 54 | 2.0519 | 1.8753 | 0.86704 | 0.72289 | 1.1524 | 56.1601
2009-06-10 | 6:55 | 0 | 20.321 | 0 | 2 | 0 | 40.664 | 31.377 | 27.907 | 27.956 | 22.658 | 24.271 | 15.631 | 1 | 0 | 56.414 | 57.334 | 46.881 | 23.741 | 0 | 0 | 53.232 | 34.084 | [5 empty] | 0 | 12.708 | 55 | 2.0447 | 1.8683 | 0.86675 | 0.72289 | 1.1454 | 56.0216
2009-06-10 | 6:56 | 0 | 20.289 | 0 | 2 | 0 | 32.044 | 44.741 | 27.9 | 27.829 | 21.517 | 24.166 | 15.599 | 0 | 0 | 56.407 | 57.259 | 46.872 | 23.66 | 0 | 0 | 53.178 | 34.029 | [5 empty] | 0 | 4.215 | 56 | 2.054 | 1.8772 | 0.86712 | 0.72289 | 1.1543 | 56.1987
2009-06-10 | 6:57 | 0 | 20.321 | 0 | 2 | 0 | 29.499 | 36.528 | 27.907 | 27.836 | 21.091 | 24.197 | 15.631 | 1 | 0 | 56.414 | 57.288 | 46.881 | 23.763 | 0 | 0 | 53.188 | 34.084 | [5 empty] | 0 | 1.663 | 57 | 2.0447 | 1.8683 | 0.86675 | 0.72289 | 1.1454 | 56.0216
2009-06-10 | 6:58 | 0 | 20.267 | 0 | 2 | 0 | 28.648 | 31.345 | 27.924 | 27.731 | 21.228 | 24.166 | 15.624 | 0 | 0 | 56.385 | 57.236 | 46.872 | 23.66 | 0 | 0 | 53.087 | 34.029 | [5 empty] | 0 | 0.917 | 58 | 2.0467 | 1.8703 | 0.86683 | 0.72289 | 1.1474 | 56.0605
2009-06-10 | 6:59 | 0 | 20.311 | 0 | 2 | 0 | 28.263 | 29.636 | 27.875 | 27.731 | 20.311 | 24.166 | 15.671 | 0 | 0 | 56.362 | 57.259 | 46.851 | 23.66 | 0 | 0 | 53.064 | 34.029 | [5 empty] | 0 | 0.532 | 59 | 2.033 | 1.8573 | 0.86627 | 0.72289 | 1.1344 | 55.798
2009-06-10 | 7:00 | 0 | 20.289 | 0 | 2 | 0 | 28.045 | 28.962 | 27.875 | 27.755 | 20.865 | 24.119 | 15.671 | 0 | 0 | 56.362 | 57.236 | 46.851 | 23.732 | 0 | 0 | 53.087 | 34.007 | [5 empty] | 0 | 0.29 | 60 | 2.033 | 1.8573 | 0.86627 | 0.72289 | 1.1344 | 55.798
2009-06-10 | 7:01 | 0 | 20.289 | 0 | 2 | 0 | 27.924 | 28.599 | 27.78 | 27.709 | 20.554 | 24.119 | 15.671 | 0 | 0 | 56.385 | 57.236 | 46.828 | 23.636 | 0 | 0 | 53.064 | 33.983 | [5 empty] | 0 | 0.215 | 61 | 2.033 | 1.8573 | 0.86627 | 0.72289 | 1.1344 | 55.798
2009-06-10 | 7:02 | 0 | 20.267 | 0 | 2 | 0 | 27.853 | 28.383 | 27.709 | 27.611 | 20.6 | 24.094 | 15.697 | 0 | 0 | 56.339 | 57.259 | 46.757 | 23.732 | 0 | 0 | 53.041 | 33.936 | [5 empty] | 0 | 0.242 | 62 | 2.0254 | 1.8501 | 0.86597 | 0.72289 | 1.1272 | 55.6512
2009-06-10 | 7:03 | 0 | 20.242 | 0 | 2 | 0 | 27.755 | 28.214 | 27.66 | 27.635 | 20.505 | 24.166 | 15.671 | 0 | 0 | 56.339 | 57.213 | 46.828 | 23.709 | 0 | 0 | 53.111 | 33.936 | [5 empty] | 0 | 0.12 | 63 | 2.033 | 1.8573 | 0.86627 | 0.72289 | 1.1344 | 55.798
2009-06-10 | 7:04 | 0 | 20.242 | 0 | 2 | 0 | 27.684 | 28.094 | 27.589 | 27.539 | 20.77 | 24.094 | 15.697 | 0 | 0 | 56.339 | 57.192 | 46.781 | 23.685 | 0 | 0 | 53.064 | 33.912 | [5 empty] | 0 | 0.145 | 64 | 2.0254 | 1.8501 | 0.86597 | 0.72289 | 1.1272 | 55.6512
2009-06-10 | 7:05 | 1 | 20.242 | 0 | 2 | 0 | 40.75 | 28.02 | 27.515 | 27.49 | 29.057 | 24.094 | 15.697 | 0 | 0 | 56.316 | 57.192 | 46.781 | 23.66 | 0 | 0 | 53.087 | 33.912 | [5 empty] | 20.242 | 13.26 | 65 | 2.0254 | 1.8501 | 0.86597 | 0.72289 | 1.1272 | 55.6512
2009-06-10 | 7:06 | 0 | 20.267 | 0 | 2 | 0 | 40.234 | 31.056 | 27.395 | 27.419 | 22.577 | 24.058 | 15.671 | 1 | 0 | 56.225 | 57.099 | 46.687 | 23.587 | 0 | 0 | 52.992 | 33.816 | [5 empty] | 0 | 12.815 | 66 | 2.033 | 1.8573 | 0.86627 | 0.72289 | 1.1344 | 55.798
2009-06-10 | 7:07 | 0 | 20.217 | 0 | 2 | 0 | 31.345 | 43.24 | 27.37 | 27.272 | 21.37 | 23.996 | 15.671 | 0 | 0 | 56.202 | 57.099 | 46.664 | 23.587 | 0 | 0 | 52.947 | 33.864 | [5 empty] | 0 | 4.073 | 67 | 2.033 | 1.8573 | 0.86627 | 0.72289 | 1.1344 | 55.798
2009-06-10 | 7:08 | 0 | 20.217 | 0 | 3 | 0 | 28.815 | 34.287 | 27.441 | 27.25 | 21.083 | 23.974 | 15.697 | 1 | 0 | 56.202 | 57.076 | 46.687 | 23.587 | 0 | 0 | 52.947 | 33.864 | [5 empty] | 0 | 1.565 | 68 | 2.0254 | 1.8501 | 0.86597 | 0.72289 | 1.1272 | 55.6512
2009-06-10 | 7:09 | 0 | 20.252 | 0 | 2 | 0 | 28.03 | 30.006 | 27.525 | 27.235 | 19.289 | 23.984 | 15.757 | 0 | 0 | 56.257 | 57.131 | 46.72 | 23.621 | 0 | 0 | 52.957 | 33.897 | [5 empty] | 0 | 0.795 | 69 | 2.008 | 1.8335 | 0.86526 | 0.72289 | 1.1106 | 55.3084
2009-06-10 | 7:10 | 0 | 20.252 | 0 | 2 | 0 | 27.694 | 28.753 | 27.549 | 27.307 | 20.154 | 23.96 | 15.634 | 0 | 0 | 56.211 | 57.131 | 46.764 | 23.621 | 0 | 0 | 52.957 | 33.897 | [5 empty] | 0 | 0.387 | 70 | 2.0438 | 1.8675 | 0.86671 | 0.72289 | 1.1446 | 56.0049
2009-06-10 | 7:11 | 0 | 20.192 | 0 | 2 | 0 | 27.466 | 28.189 | 27.49 | 27.37 | 20.505 | 23.925 | 15.697 | 0 | 0 | 56.179 | 57.076 | 46.687 | 23.54 | 0 | 0 | 52.924 | 33.888 | [5 empty] | 0 | 0.096 | 71 | 2.0254 | 1.8501 | 0.86597 | 0.72289 | 1.1272 | 55.6512
2009-06-10 | 7:12 | 0 | 20.217 | 0 | 3 | 0 | 27.466 | 27.947 | 27.441 | 27.37 | 19.87 | 23.95 | 15.697 | 0 | 0 | 56.179 | 57.099 | 46.687 | 23.54 | 0 | 0 | 52.901 | 33.864 | [5 empty] | 0 | 0.096 | 72 | 2.0254 | 1.8501 | 0.86597 | 0.72289 | 1.1272 | 55.6512
2009-06-10 | 7:13 | 0 | 20.166 | 0 | 2 | 0 | 27.417 | 27.826 | 27.346 | 27.321 | 19.847 | 23.925 | 15.671 | 0 | 0 | 56.156 | 57.053 | 46.711 | 23.562 | 0 | 0 | 52.854 | 33.888 | [5 empty] | 0 | 0.096 | 73 | 2.033 | 1.8573 | 0.86627 | 0.72289 | 1.1344 | 55.798
2009-06-10 | 7:14 | 0 | 20.192 | 0 | 2 | 0 | 27.37 | 27.78 | 27.297 | 27.272 | 19.623 | 23.95 | 15.646 | 0 | 0 | 56.179 | 57.053 | 46.641 | 23.562 | 0 | 0 | 52.833 | 33.84 | [5 empty] | 0 | 0.098 | 74 | 2.0403 | 1.8642 | 0.86657 | 0.72289 | 1.1413 | 55.9381
2009-06-10 | 7:15 | 0 | 20.217 | 0 | 2 | 0 | 27.321 | 27.682 | 27.226 | 27.201 | 19.623 | 23.925 | 15.697 | 0 | 0 | 56.156 | 57.053 | 46.664 | 23.54 | 0 | 0 | 52.81 | 33.84 | [5 empty] | 0 | 0.12 | 75 | 2.0254 | 1.8501 | 0.86597 | 0.72289 | 1.1272 | 55.6512
2009-06-10 | 7:16 | 0 | 20.217 | 0 | 3 | 0 | 36.708 | 27.586 | 27.226 | 27.105 | 28.214 | 23.901 | 15.697 | 0 | 0 | 56.133 | 57.008 | 46.664 | 23.562 | 0 | 0 | 52.81 | 33.864 | [5 empty] | 0 | 9.603 | 76 | 2.0254 | 1.8501 | 0.86597 | 0.72289 | 1.1272 | 55.6512
2009-06-10 | 7:17 | 0 | 20.252 | 0 | 2 | 0 | 49.035 | 30.656 | 27.162 | 27.162 | 28.994 | 23.984 | 15.732 | 2 | 0 | 56.165 | 57.039 | 46.65 | 23.575 | 0 | 0 | 52.887 | 33.897 | [5 empty] | 0 | 21.873 | 77 | 2.0152 | 1.8404 | 0.86555 | 0.72289 | 1.1175 | 55.452
2009-06-10 | 7:18 | 1 | 20.217 | 0 | 3 | 0 | 50.7 | 45.929 | 27.177 | 27.056 | 29.418 | 23.852 | 15.722 | 2 | 0 | 56.042 | 56.941 | 46.573 | 23.467 | 0 | 0 | 52.786 | 33.816 | [5 empty] | 20.217 | 23.644 | 78 | 2.0182 | 1.8432 | 0.86567 | 0.72289 | 1.1203 | 55.5091
2009-06-10 | 7:19 | 0 | 20.192 | 1 | 2 | 0 | 50.884 | 49.668 | 27.25 | 27.081 | 29.852 | 23.901 | 15.747 | 2 | 0 | 56.11 | 56.987 | 46.664 | 23.611 | 0 | 0 | 52.81 | 33.794 | [5 empty] | 0 | 23.803 | 79 | 2.0109 | 1.8362 | 0.86538 | 0.72289 | 1.1133 | 55.3659
2009-06-10 | 7:20 | 0 | 20.192 | 0 | 2 | 0 | 50.837 | 50.263 | 27.417 | 27.105 | 30.381 | 23.876 | 15.747 | 1 | 0 | 56.11 | 56.964 | 46.664 | 23.611 | 0 | 0 | 52.81 | 33.771 | [5 empty] | 0 | 23.732 | 80 | 2.0109 | 1.8362 | 0.86538 | 0.72289 | 1.1133 | 55.3659
2009-06-10 | 7:21 | 0 | 20.192 | 0 | 3 | 0 | 51.204 | 50.424 | 27.611 | 27.25 | 30.815 | 23.925 | 15.747 | 2 | 0 | 56.133 | 56.987 | 46.687 | 23.611 | 0 | 0 | 52.854 | 33.794 | [5 empty] | 0 | 23.954 | 81 | 2.0109 | 1.8362 | 0.86538 | 0.72289 | 1.1133 | 55.3659
2009-06-10 | 7:22 | 1 | 20.217 | 0 | 2 | 1 | 51.664 | 50.723 | 27.804 | 27.395 | 31.441 | 23.95 | 15.772 | 2 | 0 | 56.179 | 56.987 | 46.711 | 23.732 | 0 | 0 | 52.81 | 33.816 | [5 empty] | 20.217 | 24.269 | 82 | 2.0036 | 1.8293 | 0.86508 | 0.72289 | 1.1064 | 55.2217
2009-06-10 | 7:23 | 0 | 20.217 | 0 | 2 | 0 | 52.259 | 51.18 | 27.875 | 27.537 | 31.995 | 23.901 | 15.82 | 2 | 0 | 56.202 | 57.008 | 46.755 | 23.756 | 0 | 0 | 52.786 | 33.864 | [5 empty] | 0 | 24.722 | 0 | 1.9896 | 1.816 | 0.86452 | 0.72289 | 1.0931 | 54.9419
2009-06-10 | 7:24 | 0 | 20.217 | 0 | 2 | 0 | 52.763 | 51.799 | 27.996 | 27.586 | 32.735 | 23.974 | 15.82 | 2 | 0 | 56.245 | 57.008 | 46.732 | 23.54 | 0 | 0 | 52.81 | 33.864 | [5 empty] | 0 | 25.177 | 1 | 1.9896 | 1.816 | 1.9598 | 1.8182 | -0.0021578 | -0.10845
2009-06-10 | 7:25 | 0 | 20.192 | 0 | 3 | 0 | 53.085 | 52.373 | 28.045 | 27.731 | 33.371 | 24.045 | 15.845 | 2 | 0 | 56.291 | 57.008 | 46.778 | 23.685 | 0 | 0 | 52.81 | 33.864 | [5 empty] | 0 | 25.354 | 2 | 1.9823 | 1.8091 | 1.9595 | 1.8182 | -0.0090778 | -0.45794
2009-06-10 | 7:26 | 1 | 20.192 | 0 | 2 | 0 | 53.106 | 52.74 | 28.116 | 27.78 | 34.357 | 24.153 | 15.908 | 1 | 0 | 56.369 | 57.087 | 46.837 | 23.719 | 0 | 0 | 52.866 | 33.924 | [5 empty] | 20.192 | 25.326 | 3 | 1.964 | 1.7917 | 1.9588 | 1.8182 | -0.026516 | -1.3501
2009-06-10 | 7:27 | 0 | 20.239 | 0 | 2 | 0 | 53.335 | 52.945 | 28.187 | 27.848 | 35.411 | 24.212 | 15.915 | 2 | 0 | 56.401 | 57.097 | 46.867 | 23.729 | 0 | 0 | 52.828 | 33.885 | [5 empty] | 0 | 25.487 | 4 | 1.962 | 1.7897 | 1.9587 | 1.8182 | -0.028454 | -1.4503
2009-06-10 | 7:28 | 0 | 20.239 | 0 | 2 | 0 | 53.127 | 52.945 | 28.138 | 27.922 | 31.414 | 24.308 | 15.868 | 2 | 0 | 56.446 | 57.074 | 46.799 | 23.729 | 0 | 0 | 52.828 | 33.885 | [5 empty] | 0 | 25.205 | 5 | 1.9756 | 1.8027 | 1.9592 | 1.8182 | -0.015444 | -0.78173
2009-06-10 | 7:29 | 0 | 20.239 | 0 | 3 | 0 | 38.327 | 53.356 | 28.331 | 27.969 | 26.86 | 24.428 | 15.966 | 1 | 0 | 56.49 | 57.097 | 46.867 | 23.729 | 0 | 0 | 52.875 | 33.861 | [5 empty] | 0 | 10.358 | 6 | 1.9471 | 1.7756 | 1.9581 | 1.8182 | -0.042571 | -2.1864
2009-06-10 | 7:30 | 0 | 20.239 | 0 | 2 | 0 | 32.328 | 44.247 | 28.596 | 28.042 | 24.862 | 24.477 | 15.991 | 0 | 0 | 56.512 | 57.097 | 46.867 | 23.825 | 0 | 0 | 52.875 | 33.909 | [5 empty] | 0 | 4.286 | 7 | 1.9398 | 1.7687 | 1.9578 | 1.8182 | -0.049491 | -2.5513
2009-06-10 | 7:31 | 0 | 20.272 | 0 | 2 | 0 | 30.457 | 35.022 | 28.94 | 28.29 | 24.05 | 24.58 | 15.973 | 0 | 0 | 56.542 | 57.17 | 46.874 | 23.81 | 0 | 0 | 52.882 | 33.94 | [5 empty] | 0 | 2.167 | 8 | 1.9451 | 1.7737 | 1.958 | 1.8182 | -0.044508 | -2.2883
2009-06-10 | 7:32 | 0 | 20.262 | 0 | 2 | 0 | 29.727 | 31.872 | 29.271 | 28.498 | 24.477 | 24.573 | 15.966 | 0 | 0 | 56.558 | 57.097 | 46.823 | 23.754 | 0 | 0 | 52.828 | 33.885 | [5 empty] | 0 | 1.229 | 9 | 1.9471 | 1.7756 | 1.9581 | 1.8182 | -0.042571 | -2.1864
2009-06-10 | 7:33 | 0 | 20.262 | 0 | 3 | 0 | 29.486 | 30.715 | 29.582 | 28.932 | 22.331 | 24.622 | 15.991 | 1 | 0 | 56.535 | 57.097 | 46.844 | 23.633 | 0 | 0 | 52.807 | 33.861 | [5 empty] | 0 | 0.554 | 10 | 1.9398 | 1.7687 | 1.9578 | 1.8182 | -0.049491 | -2.5513
2009-06-10 | 7:34 | 0 | 20.262 | 0 | 2 | 0 | 29.56 | 30.21 | 30.016 | 29.366 | 23.175 | 24.597 | 16.041 | 0 | 0 | 56.558 | 57.117 | 46.823 | 23.609 | 0 | 0 | 52.828 | 33.79 | [5 empty] | 0 | 0.194 | 11 | 1.9253 | 1.7549 | 1.9572 | 1.8182 | -0.063331 | -3.2895
2009-06-10 | 7:35 | 0 | 20.284 | 0 | 3 | 0 | 29.751 | 30.065 | 30.305 | 29.705 | 22.645 | 24.622 | 16.016 | 0 | 0 | 56.512 | 57.097 | 46.799 | 23.778 | 0 | 0 | 52.852 | 33.814 | [5 empty] | 0 | 0.046 | 12 | 1.9325 | 1.7618 | 1.9575 | 1.8182 | -0.056411 | -2.919
2009-06-10 | 7:36 | 0 | 20.294 | 0 | 2 | 0 | 30.001 | 30.121 | 30.411 | 30.072 | 23.062 | 24.7 | 16.096 | 0 | 0 | 56.519 | 57.081 | 46.783 | 23.736 | 0 | 0 | 52.882 | 33.893 | [5 empty] | 0 | -0.071 | 13 | 1.9092 | 1.7396 | 1.9565 | 1.8182 | -0.078555 | -4.1144
2009-06-10 | 7:37 | 0 | 20.262 | 0 | 2 | 0 | 30.185 | 30.305 | 30.259 | 30.114 | 23.079 | 24.622 | 16.089 | 0 | 0 | 56.446 | 57.051 | 46.753 | 23.754 | 0 | 0 | 52.852 | 33.885 | [5 empty] | 0 | 0.071 | 14 | 1.9113 | 1.7416 | 1.9566 | 1.8182 | -0.076617 | -4.0087
2009-06-10 | 7:38 | 0 | 20.262 | 0 | 3 | 0 | 30.739 | 30.425 | 29.896 | 30.065 | 31.583 | 24.644 | 16.089 | 0 | 0 | 56.446 | 57.028 | 46.753 | 23.754 | 0 | 0 | 52.828 | 33.909 | [5 empty] | 0 | 0.674 | 15 | 1.9113 | 1.7416 | 1.9566 | 1.8182 | -0.076617 | -4.0087
2009-06-10 | 7:39 | 1 | 20.262 | 0 | 2 | 0 | 48.587 | 30.619 | 29.68 | 29.751 | 32.257 | 24.622 | 16.114 | 0 | 0 | 56.401 | 57.005 | 46.729 | 23.705 | 0 | 0 | 52.784 | 33.885 | [5 empty] | 20.262 | 18.836 | 16 | 1.904 | 1.7346 | 1.9563 | 1.8182 | -0.083537 | -4.3874
2009-06-10 | 7:40 | 0 | 20.284 | 0 | 3 | 0 | 52.049 | 43.824 | 29.535 | 29.462 | 32.78 | 24.597 | 16.139 | 2 | 0 | 56.378 | 56.982 | 46.753 | 23.729 | 0 | 0 | 52.807 | 33.885 | [5 empty] | 0 | 22.587 | 17 | 1.8967 | 1.7277 | 1.956 | 1.8182 | -0.090457 | -4.7691
2009-06-10 | 7:41 | 0 | 20.262 | 0 | 2 | 0 | 53.013 | 50.513 | 29.582 | 29.391 | 32.991 | 24.644 | 16.139 | 2 | 0 | 56.334 | 57.005 | 46.753 | 23.729 | 0 | 0 | 52.761 | 33.885 | [5 empty] | 0 | 23.622 | 18 | 1.8967 | 1.7277 | 1.956 | 1.8182 | -0.090457 | -4.7691
2009-06-10 | 7:42 | 0 | 20.316 | 0 | 2 | 0 | 53.524 | 52.149 | 29.808 | 29.447 | 33.916 | 24.676 | 16.121 | 2 | 0 | 56.341 | 56.992 | 46.736 | 23.736 | 0 | 0 | 52.791 | 33.893 | [5 empty] | 0 | 24.077 | 19 | 1.902 | 1.7327 | 1.9563 | 1.8182 | -0.085475 | -4.494
2009-06-10 | 7:43 | 0 | 20.239 | 0 | 2 | 0 | 44.365 | 52.623 | 30.041 | 29.511 | 26.595 | 24.622 | 16.089 | 1 | 0 | 56.312 | 56.982 | 46.753 | 23.754 | 0 | 0 | 52.761 | 33.837 | [5 empty] | 0 | 14.854 | 20 | 1.9113 | 1.7416 | 1.9566 | 1.8182 | -0.076617 | -4.0087
2009-06-10 | 7:44 | 0 | 20.239 | 0 | 2 | 0 | 34.99 | 50.812 | 30.161 | 29.751 | 24.477 | 24.644 | 16.114 | 0 | 0 | 56.312 | 56.962 | 46.776 | 23.729 | 0 | 0 | 52.737 | 33.861 | [5 empty] | 0 | 5.239 | 21 | 1.904 | 1.7346 | 1.9563 | 1.8182 | -0.083537 | -4.3874
2009-06-10 | 7:45 | 0 | 20.239 | 0 | 2 | 0 | 32.257 | 39.43 | 30.281 | 29.896 | 23.803 | 24.644 | 16.089 | 1 | 0 | 56.334 | 56.962 | 46.823 | 23.778 | 0 | 0 | 52.714 | 33.861 | [5 empty] | 0 | 2.361 | 22 | 1.9113 | 1.7416 | 1.9566 | 1.8182 | -0.076617 | -4.0087
2009-06-10 | 7:46 | 0 | 20.239 | 0 | 2 | 0 | 31.414 | 34.192 | 30.33 | 30.041 | 23.248 | 24.668 | 16.114 | 0 | 0 | 56.291 | 56.971 | 46.806 | 23.736 | 0 | 0 | 52.679 | 33.823 | [5 empty] | 0 | 1.373 | 23 | 1.904 | 1.7346 | 1.9563 | 1.8182 | -0.083537 | -4.3874
2009-06-10 | 7:47 | 0 | 20.247 | 0 | 3 | 0 | 30.989 | 32.507 | 30.266 | 30.072 | 22.942 | 24.7 | 16.096 | 0 | 0 | 56.321 | 56.971 | 46.762 | 23.761 | 0 | 0 | 52.679 | 33.775 | [5 empty] | 0 | 0.917 | 24 | 1.9092 | 1.7396 | 1.9565 | 1.8182 | -0.078555 | -4.1144
2009-06-10 | 7:48 | 0 | 20.277 | 0 | 2 | 0 | 30.825 | 31.813 | 30.246 | 30.102 | 21.598 | 24.707 | 16.177 | 0 | 0 | 56.369 | 56.953 | 46.79 | 23.79 | 0 | 0 | 52.637 | 33.804 | [5 empty] | 0 | 0.723 | 25 | 1.8857 | 1.7172 | 1.9556 | 1.8182 | -0.10098 | -5.3549
2009-06-10 | 7:49 | 0 | 20.247 | 0 | 2 | 0 | 30.627 | 31.421 | 30.146 | 30.048 | 23.472 | 24.749 | 16.121 | 0 | 0 | 56.341 | 56.925 | 46.762 | 23.714 | 0 | 0 | 52.609 | 33.751 | [5 empty] | 0 | 0.579 | 26 | 1.902 | 1.7327 | 1.9563 | 1.8182 | -0.085475 | -4.494
2009-06-10 | 7:50 | 0 | 20.277 | 0 | 2 | 0 | 30.487 | 31.164 | 30.126 | 30.031 | 22.371 | 24.729 | 16.202 | 0 | 0 | 56.348 | 56.93 | 46.767 | 23.744 | 0 | 0 | 52.569 | 33.804 | [5 empty] | 0 | 0.456 | 27 | 1.8784 | 1.7103 | 1.9553 | 1.8182 | -0.1079 | -5.7441
2009-06-10 | 7:51 | 0 | 20.277 | 0 | 2 | 0 | 30.345 | 30.945 | 30.077 | 29.982 | 21.262 | 24.707 | 16.202 | 0 | 0 | 56.325 | 56.907 | 46.767 | 23.766 | 0 | 0 | 52.66 | 33.804 | [5 empty] | 0 | 0.363 | 28 | 1.8784 | 1.7103 | 1.9553 | 1.8182 | -0.1079 | -5.7441
2009-06-10 | 7:52 | 0 | 20.277 | 0 | 3 | 0 | 30.222 | 30.754 | 30.077 | 29.957 | 26.922 | 24.729 | 16.177 | 0 | 0 | 56.302 | 56.93 | 46.743 | 23.719 | 0 | 0 | 52.66 | 33.804 | [5 empty] | 0 | 0.265 | 29 | 1.8857 | 1.7172 | 1.9556 | 1.8182 | -0.10098 | -5.3549
2009-06-10 | 7:53 | 1 | 20.247 | 0 | 2 | 0 | 44.813 | 30.555 | 30.048 | 29.881 | 32.049 | 24.725 | 16.172 | 0 | 0 | 56.252 | 56.88 | 46.715 | 23.736 | 0 | 0 | 52.609 | 33.751 | [5 empty] | 20.247 | 14.932 | 30 | 1.8871 | 1.7186 | 1.9557 | 1.8182 | -0.099591 | -5.2774
2009-06-10 | 7:54 | 0 | 20.272 | 0 | 2 | 0 | 41.037 | 35.139 | 29.952 | 29.881 | 23.859 | 24.653 | 16.22 | 1 | 0 | 56.229 | 56.88 | 46.669 | 23.761 | 0 | 0 | 52.585 | 33.799 | [5 empty] | 0 | 11.156 | 31 | 1.8731 | 1.7053 | 1.9551 | 1.8182 | -0.11288 | -6.0261
2009-06-10 | 7:55 | 0 | 20.301 | 0 | 2 | 1 | 33.498 | 45.39 | 29.862 | 29.911 | 22.008 | 24.707 | 16.227 | 0 | 0 | 56.213 | 56.864 | 46.72 | 23.695 | 0 | 0 | 52.613 | 33.828 | [5 empty] | 0 | 3.587 | 32 | 1.8711 | 1.7034 | 1.955 | 1.8182 | -0.11482 | -6.1363
2009-06-10 | 7:56 | 0 | 20.272 | 0 | 2 | 0 | 31.35 | 36.619 | 29.783 | 29.783 | 22.412 | 24.653 | 16.245 | 1 | 0 | 56.163 | 56.857 | 46.669 | 23.736 | 0 | 0 | 52.585 | 33.823 | [5 empty] | 0 | 1.567 | 0 | 1.8659 | 1.6984 | 1.9548 | 1.8182 | -0.1198 | -6.4205
2009-06-10 | 7:57 | 0 | 20.301 | 0 | 2 | 0 | 30.631 | 32.677 | 29.837 | 29.668 | 22.346 | 24.634 | 16.275 | 0 | 0 | 56.191 | 56.864 | 46.72 | 23.79 | 0 | 0 | 52.59 | 33.876 | [5 empty] | 0 | 0.963 | 1 | 1.8571 | 1.6901 | 0.96959 | 0.83333 | 0.85675 | 46.1331
2009-06-10 | 7:58 | 0 | 20.247 | 0 | 2 | 0 | 30.193 | 31.399 | 29.761 | 29.638 | 21.667 | 24.629 | 16.22 | 0 | 0 | 56.14 | 56.814 | 46.669 | 23.761 | 0 | 0 | 52.585 | 33.775 | [5 empty] | 0 | 0.555 | 2 | 1.8731 | 1.7053 | 0.97024 | 0.83333 | 0.87197 | 46.5514
2009-06-10 | 7:59 | 0 | 20.272 | 0 | 2 | 0 | 29.977 | 30.845 | 29.616 | 29.663 | 21.544 | 24.678 | 16.27 | 0 | 0 | 56.14 | 56.814 | 46.669 | 23.69 | 0 | 0 | 52.632 | 33.775 | [5 empty] | 0 | 0.314 | 3 | 1.8586 | 1.6915 | 0.96965 | 0.83333 | 0.85813 | 46.1714
2009-06-10 | 8:00 | 0 | 20.252 | 0 | 2 | 0 | 29.886 | 30.536 | 29.572 | 29.621 | 21.527 | 24.634 | 16.227 | 0 | 0 | 56.077 | 56.795 | 46.629 | 23.695 | 0 | 0 | 52.613 | 33.804 | [5 empty] | 0 | 0.265 | 4 | 1.8711 | 1.7034 | 0.97015 | 0.83333 | 0.87003 | 46.4985
2009-06-10 | 8:01 | 0 | 20.277 | 0 | 2 | 0 | 29.766 | 30.296 | 29.428 | 29.501 | 21.863 | 24.658 | 16.3 | 0 | 0 | 56.1 | 56.818 | 46.652 | 23.719 | 0 | 0 | 52.637 | 33.756 | [5 empty] | 0 | 0.265 | 5 | 1.8498 | 1.6832 | 0.96929 | 0.83333 | 0.84983 | 45.9405
2009-06-10 | 8:02 | 0 | 20.247 | 0 | 2 | 0 | 29.638 | 30.097 | 29.302 | 29.352 | 21.714 | 24.604 | 16.32 | 0 | 0 | 56.049 | 56.791 | 46.624 | 23.665 | 0 | 0 | 52.562 | 33.751 | [5 empty] | 0 | 0.286 | 6 | 1.844 | 1.6776 | 0.96906 | 0.83333 | 0.84429 | 45.7854
2009-06-10 | 8:03 | 0 | 20.277 | 0 | 2 | 0 | 29.526 | 29.982 | 29.236 | 29.258 | 21.672 | 24.609 | 16.398 | 0 | 0 | 56.077 | 56.795 | 46.629 | 23.67 | 0 | 0 | 52.613 | 33.804 | [5 empty] | 0 | 0.268 | 7 | 1.8213 | 1.656 | 0.96814 | 0.83333 | 0.8227 | 45.171
2009-06-10 | 8:04 | 0 | 20.301 | 0 | 2 | 0 | 40.174 | 29.862 | 29.236 | 29.212 | 30.994 | 24.585 | 16.423 | 0 | 0 | 56.054 | 56.795 | 46.652 | 23.695 | 0 | 0 | 52.59 | 33.804 | [5 empty] | 0 | 10.962 | 8 | 1.814 | 1.6491 | 0.96784 | 0.83333 | 0.81578 | 44.9708
2009-06-10 | 8:05 | 0 | 20.277 | 0 | 2 | 0 | 44.214 | 30.994 | 29.258 | 29.138 | 24.153 | 24.585 | 16.398 | 1 | 0 | 56.007 | 56.772 | 46.606 | 23.646 | 0 | 0 | 52.59 | 33.828 | [5 empty] | 0 | 15.076 | 9 | 1.8213 | 1.656 | 0.96814 | 0.83333 | 0.8227 | 45.171
2009-06-10 | 8:06 | 0 | 20.247 | 0 | 2 | 0 | 33.94 | 45.341 | 29.133 | 29.158 | 21.809 | 24.555 | 16.431 | 1 | 0 | 55.967 | 56.734 | 46.519 | 23.604 | 0 | 0 | 52.574 | 33.811 | [5 empty] | 0 | 4.782 | 10 | 1.8117 | 1.6469 | 0.96775 | 0.83333 | 0.81357 | 44.9064
2009-06-10 | 8:07 | 0 | 20.192 | 0 | 2 | 0 | 30.886 | 38.447 | 29.079 | 29.104 | 22.334 | 24.479 | 16.463 | 0 | 0 | 55.972 | 56.718 | 46.573 | 23.66 | 0 | 0 | 52.557 | 33.84 | [5 empty] | 0 | 1.782 | 11 | 1.8024 | 1.638 | 0.96737 | 0.83333 | 0.80471 | 44.6471
2009-06-10 | 8:08 | 0 | 20.252 | 1 | 2 | 0 | 29.957 | 32.768 | 29.067 | 29.043 | 21.817 | 24.514 | 16.473 | 0 | 0 | 55.96 | 56.727 | 46.627 | 23.67 | 0 | 0 | 52.59 | 33.828 | [5 empty] | 0 | 0.914 | 12 | 1.7995 | 1.6353 | 0.96725 | 0.83333 | 0.80194 | 44.5655
2009-06-10 | 8:09 | 0 | 20.252 | 0 | 2 | 0 | 29.572 | 30.921 | 29.067 | 28.944 | 21.767 | 24.489 | 16.571 | 0 | 0 | 55.96 | 56.727 | 46.606 | 23.695 | 0 | 0 | 52.567 | 33.804 | [5 empty] | 0 | 0.628 | 13 | 1.7709 | 1.6081 | 0.9661 | 0.83333 | 0.77481 | 43.7519
2009-06-10 | 8:10 | 0 | 20.277 | 0 | 2 | 0 | 29.332 | 30.246 | 28.944 | 28.944 | 21.672 | 24.465 | 16.546 | 0 | 0 | 55.984 | 56.727 | 46.606 | 23.719 | 0 | 0 | 52.543 | 33.804 | [5 empty] | 0 | 0.388 | 14 | 1.7782 | 1.6151 | 0.96639 | 0.83333 | 0.78173 | 43.962
2009-06-10 | 8:11 | 0 | 20.252 | 0 | 2 | 0 | 29.138 | 29.862 | 28.849 | 28.873 | 21.284 | 24.44 | 16.546 | 0 | 0 | 55.984 | 56.727 | 46.606 | 23.719 | 0 | 0 | 52.543 | 33.804 | [5 empty] | 0 | 0.265 | 15 | 1.7782 | 1.6151 | 0.96639 | 0.83333 | 0.78173 | 43.962
2009-06-10 | 8:12 | 0 | 20.277 | 0 | 2 | 0 | 29.043 | 29.572 | 28.729 | 28.778 | 21.284 | 24.44 | 16.499 | 0 | 0 | 55.984 | 56.704 | 46.559 | 23.695 | 0 | 0 | 52.543 | 33.828 | [5 empty] | 0 | 0.265 | 16 | 1.7919 | 1.6281 | 0.96695 | 0.83333 | 0.79474 | 44.3522
2009-06-10 | 8:13 | 0 | 20.277 | 0 | 2 | 0 | 28.922 | 29.403 | 28.584 | 28.633 | 21.309 | 24.369 | 16.448 | 0 | 0 | 55.96 | 56.704 | 46.512 | 23.695 | 0 | 0 | 52.52 | 33.828 | [5 empty] | 0 | 0.289 | 17 | 1.8067 | 1.6422 | 0.96755 | 0.83333 | 0.80886 | 44.769
2009-06-10 | 8:14 | 0 | 20.301 | 0 | 2 | 0 | 28.778 | 29.258 | 28.513 | 28.535 | 20.899 | 24.418 | 16.499 | 0 | 0 | 55.937 | 56.681 | 46.559 | 23.67 | 0 | 0 | 52.476 | 33.828 | [5 empty] | 0 | 0.243 | 18 | 1.7919 | 1.6281 | 0.96695 | 0.83333 | 0.79474 | 44.3522
2009-06-10 | 8:15 | 0 | 20.277 | 0 | 2 | 0 | 34.297 | 29.089 | 28.513 | 28.439 | 29.957 | 24.369 | 16.521 | 0 | 0 | 55.89 | 56.658 | 46.536 | 23.67 | 0 | 0 | 52.497 | 33.804 | [5 empty] | 0 | 5.858 | 19 | 1.7855 | 1.622 | 0.96669 | 0.83333 | 0.78865 | 44.1703
2009-06-10 | 8:16 | 0 | 20.252 | 0 | 2 | 0 | 45.572 | 29.332 | 28.464 | 28.439 | 23.911 | 24.2 | 16.571 | 1 | 0 | 55.89 | 56.592 | 46.445 | 23.597 | 0 | 0 | 52.497 | 33.804 | [5 empty] | 0 | 17.133 | 20 | 1.7709 | 1.6081 | 0.9661 | 0.83333 | 0.77481 | 43.7519
2009-06-10 | 8:17 | 0 | 20.252 | 0 | 2 | 0 | 34.038 | 43.202 | 28.439 | 28.393 | 22.201 | 24.249 | 16.473 | 0 | 0 | 55.869 | 56.658 | 46.468 | 23.67 | 0 | 0 | 52.52 | 33.828 | [5 empty] | 0 | 5.645 | 21 | 1.7995 | 1.6353 | 0.96725 | 0.83333 | 0.80194 | 44.5655
2009-06-10 | 8:18 | 0 | 20.277 | 0 | 2 | 0 | 30.416 | 38.88 | 28.464 | 28.393 | 21.189 | 24.249 | 16.473 | 1 | 0 | 55.869 | 56.615 | 46.559 | 23.695 | 0 | 0 | 52.497 | 33.828 | [5 empty] | 0 | 2.023 | 22 | 1.7995 | 1.6353 | 0.96725 | 0.83333 | 0.80194 | 44.5655
2009-06-10 | 8:19 | 0 | 20.252 | 0 | 2 | 0 | 29.283 | 32.343 | 28.535 | 28.344 | 21.767 | 24.249 | 16.499 | 0 | 0 | 55.869 | 56.615 | 46.536 | 23.67 | 0 | 0 | 52.476 | 33.828 | [5 empty] | 0 | 0.939 | 23 | 1.7919 | 1.6281 | 0.96695 | 0.83333 | 0.79474 | 44.3522
2009-06-10 | 8:20 | 0 | 20.242 | 0 | 2 | 0 | 28.815 | 30.188 | 28.479 | 28.334 | 21.515 | 24.239 | 16.463 | 0 | 0 | 55.813 | 56.56 | 46.456 | 23.611 | 2 | 0 | 55.057 | 28.479 | [5 empty] | 0 | 0.481 | 24 | 1.8024 | 1.638 | 0.96737 | 0.83333 | 0.80471 | 44.6471
2009-06-10 | 8:21 | 0 | 20.277 | 0 | 2 | 0 | 28.658 | 29.477 | 28.513 | 28.368 | 20.995 | 24.224 | 16.546 | 0 | 0 | 55.869 | 56.458 | 46.284 | 23.741 | 1 | 0 | 57.22 | 22.177 | [5 empty] | 0 | 0.29 | 25 | 1.7782 | 1.6151 | 0.96639 | 0.83333 | 0.78173 | 43.962
2009-06-10 | 8:22 | 0 | 20.277 | 0 | 2 | 0 | 28.56 | 29.138 | 28.439 | 28.393 | 20.708 | 24.224 | 16.546 | 0 | 0 | 55.823 | 56.412 | 45.551 | 23.719 | 0 | 0 | 57.601 | 21.478 | [5 empty] | 0 | 0.167 | 26 | 1.7782 | 1.6151 | 0.96639 | 0.83333 | 0.78173 | 43.962
2009-06-10 | 8:23 | 0 | 20.252 | 0 | 2 | 0 | 28.464 | 28.944 | 28.319 | 28.295 | 20.586 | 24.224 | 16.571 | 0 | 0 | 55.823 | 56.369 | 44.792 | 23.67 | 0 | 0 | 57.624 | 21.623 | [5 empty] | 0 | 0.169 | 27 | 1.7709 | 1.6081 | 0.9661 | 0.83333 | 0.77481 | 43.7519
2009-06-10 | 8:24 | 0 | 20.277 | 0 | 3 | 0 | 28.393 | 28.849 | 28.248 | 28.175 | 20.73 | 24.2 | 16.546 | 0 | 0 | 55.799 | 56.346 | 44.142 | 23.719 | 0 | 0 | 57.512 | 22.008 | [5 empty] | 0 | 0.218 | 28 | 1.7782 | 1.6151 | 0.96639 | 0.83333 | 0.78173 | 43.962
2009-06-10 | 8:25 | 0 | 20.277 | 0 | 2 | 0 | 28.27 | 28.729 | 28.175 | 28.079 | 20.779 | 24.175 | 16.571 | 0 | 0 | 55.799 | 56.323 | 43.743 | 23.67 | 0 | 0 | 57.4 | 22.417 | [5 empty] | 0 | 0.191 | 29 | 1.7709 | 1.6081 | 0.9661 | 0.83333 | 0.77481 | 43.7519
2009-06-10 | 8:26 | 1 | 20.252 | 0 | 2 | 0 | 30.56 | 28.633 | 28.126 | 28.03 | 28.944 | 24.2 | 16.571 | 1 | 0 | 55.785 | 56.289 | 43.379 | 23.633 | 0 | 0 | 57.252 | 22.79 | [5 empty] | 20.252 | 2.53 | 30 | 1.7709 | 1.6081 | 0.9661 | 0.83333 | 0.77481 | 43.7519
2009-06-10 | 8:27 | 0 | 20.264 | 0 | 2 | 0 | 46.34 | 28.621 | 28.042 | 27.969 | 24.622 | 24.163 | 16.659 | 0 | 0 | 55.741 | 56.266 | 43.166 | 23.658 | 0 | 0 | 57.183 | 23.153 | [5 empty] | 0 | 18.371 | 31 | 1.7453 | 1.5838 | 0.96506 | 0.83333 | 0.75046 | 42.9987
2009-06-10 | 8:28 | 0 | 20.296 | 0 | 2 | 0 | 34.292 | 41.623 | 28 | 27.954 | 22.292 | 24.195 | 16.74 | 1 | 0 | 55.771 | 56.273 | 43.032 | 23.714 | 0 | 0 | 57.101 | 23.496 | [5 empty] | 0 | 6.338 | 32 | 1.7217 | 1.5614 | 0.9641 | 0.83333 | 0.72803 | 42.2855
2009-06-10 | 8:29 | 0 | 20.264 | 0 | 2 | 0 | 30.09 | 39.126 | 27.969 | 27.824 | 21.611 | 24.139 | 16.732 | 0 | 0 | 55.718 | 56.243 | 42.839 | 23.682 | 0 | 0 | 56.982 | 23.754 | [5 empty] | 0 | 2.266 | 33 | 1.724 | 1.5636 | 0.9642 | 0.83333 | 0.73025 | 42.3568
2009-06-10 | 8:30 | 0 | 20.321 | 0 | 2 | 0 | 28.868 | 32.169 | 28.074 | 27.856 | 21.522 | 24.148 | 16.74 | 0 | 0 | 55.748 | 56.273 | 42.798 | 23.714 | 0 | 0 | 56.946 | 24.075 | [5 empty] | 0 | 1.012 | 34 | 1.7217 | 1.5614 | 0.9641 | 0.83333 | 0.72803 | 42.2855
2009-06-10 | 8:31 | 0 | 20.239 | 0 | 2 | 0 | 28.331 | 29.8 | 28.091 | 27.753 | 21.056 | 24.092 | 16.783 | 0 | 0 | 55.718 | 56.22 | 42.743 | 23.682 | 0 | 0 | 56.825 | 24.357 | [5 empty] | 0 | 0.578 | 35 | 1.7092 | 1.5495 | 0.96359 | 0.83333 | 0.71613 | 41.8989
2009-06-10 | 8:32 | 0 | 20.239 | 0 | 2 | 0 | 28.113 | 29.006 | 28.113 | 27.824 | 20.936 | 24.139 | 16.856 | 0 | 0 | 55.741 | 56.22 | 42.626 | 23.609 | 0 | 0 | 56.736 | 24.597 | [5 empty] | 0 | 0.289 | 36 | 1.6879 | 1.5293 | 0.96273 | 0.83333 | 0.69593 | 41.2295
2009-06-10 | 8:33 | 0 | 20.272 | 0 | 2 | 0 | 28.025 | 28.628 | 28.05 | 27.88 | 21.282 | 24.195 | 16.939 | 0 | 0 | 55.725 | 56.227 | 42.587 | 23.665 | 0 | 0 | 56.677 | 24.918 | [5 empty] | 0 | 0.145 | 37 | 1.6638 | 1.5063 | 0.96175 | 0.83333 | 0.67295 | 40.4476
2009-06-10 | 8:34 | 0 | 20.272 | 0 | 2 | 0 | 27.978 | 28.41 | 27.905 | 27.834 | 20.848 | 24.219 | 17.011 | 0 | 0 | 55.748 | 56.227 | 42.516 | 23.69 | 0 | 0 | 56.585 | 25.134 | [5 empty] | 0 | 0.144 | 38 | 1.6428 | 1.4864 | 0.9609 | 0.83333 | 0.65302 | 39.7506
2009-06-10 | 8:35 | 0 | 20.289 | 0 | 3 | 0 | 27.947 | 28.282 | 27.777 | 27.728 | 20.863 | 24.212 | 16.979 | 0 | 0 | 55.671 | 56.175 | 42.439 | 23.658 | 0 | 0 | 56.467 | 25.296 | [5 empty] | 0 | 0.219 | 39 | 1.6521 | 1.4952 | 0.96128 | 0.83333 | 0.66188 | 40.0625
2009-06-10 | 8:36 | 0 | 20.296 | 0 | 2 | 0 | 27.856 | 28.243 | 27.714 | 27.665 | 20.63 | 24.244 | 17.062 | 1 | 0 | 55.701 | 56.204 | 42.47 | 23.641 | 0 | 0 | 56.43 | 25.521 | [5 empty] | 0 | 0.191 | 40 | 1.6279 | 1.4722 | 0.9603 | 0.83333 | 0.63891 | 39.2461
2009-06-10 | 8:37 | 0 | 20.321 | 0 | 2 | 0 | 28.145 | 28.123 | 27.689 | 27.616 | 28.145 | 24.293 | 17.062 | 0 | 0 | 55.678 | 56.184 | 42.422 | 23.69 | 0 | 0 | 56.362 | 25.737 | [5 empty] | 0 | 0.529 | 41 | 1.6279 | 1.4722 | 0.9603 | 0.83333 | 0.63891 | 39.2461
2009-06-10 | 8:38 | 0 | 20.296 | 0 | 2 | 0 | 46.669 | 28.05 | 27.665 | 27.52 | 25.257 | 24.269 | 17.087 | 0 | 0 | 55.678 | 56.184 | 42.375 | 23.619 | 0 | 0 | 56.296 | 25.931 | [5 empty] | 0 | 19.149 | 42 | 1.6207 | 1.4653 | 0.96001 | 0.83333 | 0.63199 | 38.9954
2009-06-10 | 8:39 | 0 | 20.321 | 0 | 2 | 0 | 34.809 | 39.65 | 27.591 | 27.52 | 22.486 | 24.293 | 17.087 | 1 | 0 | 55.678 | 56.161 | 42.375 | 23.665 | 0 | 0 | 56.25 | 26.122 | [5 empty] | 0 | 7.289 | 43 | 1.6207 | 1.4653 | 0.96001 | 0.83333 | 0.63199 | 38.9954
2009-06-10 | 8:40 | 0 | 20.296 | 0 | 2 | 0 | 29.903 | 39.437 | 27.569 | 27.471 | 21.763 | 24.315 | 17.011 | 0 | 0 | 55.657 | 56.138 | 42.353 | 23.665 | 0 | 0 | 56.161 | 26.267 | [5 empty] | 0 | 2.432 | 44 | 1.6428 | 1.4864 | 0.9609 | 0.83333 | 0.65302 | 39.7506
2009-06-10 | 8:41 | 0 | 20.321 | 0 | 3 | 0 | 28.484 | 31.929 | 27.64 | 27.4 | 20.823 | 24.195 | 16.986 | 0 | 0 | 55.657 | 56.138 | 42.329 | 23.69 | 0 | 0 | 56.114 | 26.461 | [5 empty] | 0 | 1.084 | 45 | 1.6501 | 1.4933 | 0.9612 | 0.83333 | 0.65994 | 39.9946
2009-06-10 | 8:42 | 0 | 20.296 | 0 | 2 | 0 | 28 | 29.423 | 27.76 | 27.4 | 20.583 | 24.293 | 16.986 | 0 | 0 | 55.657 | 56.161 | 42.305 | 23.665 | 0 | 0 | 56.047 | 26.581 | [5 empty] | 0 | 0.6 | 46 | 1.6501 | 1.4933 | 0.9612 | 0.83333 | 0.65994 | 39.9946
2009-06-10 | 8:43 | 0 | 20.296 | 0 | 2 | 0 | 27.714 | 28.604 | 27.689 | 27.52 | 21.353 | 24.269 | 16.964 | 0 | 0 | 55.634 | 56.138 | 42.305 | 23.641 | 0 | 0 | 55.977 | 26.701 | [5 empty] | 0 | 0.194 | 47 | 1.6565 | 1.4994 | 0.96146 | 0.83333 | 0.66603 | 40.2076
2009-06-10 | 8:44 | 0 | 20.289 | 0 | 2 | 0 | 27.608 | 28.162 | 27.584 | 27.513 | 21.007 | 24.212 | 16.931 | 0 | 0 | 55.603 | 56.107 | 42.226 | 23.682 | 0 | 0 | 55.855 | 26.863 | [5 empty] | 0 | 0.095 | 48 | 1.6661 | 1.5085 | 0.96185 | 0.83333 | 0.67517 | 40.5239
2009-06-10 | 8:45 | 0 | 20.321 | 0 | 2 | 0 | 27.616 | 28 | 27.544 | 27.495 | 20.944 | 24.244 | 16.964 | 1 | 0 | 55.634 | 56.114 | 42.257 | 23.665 | 0 | 0 | 55.839 | 27.015 | [5 empty] | 0 | 0.121 | 49 | 1.6565 | 1.4994 | 0.96146 | 0.83333 | 0.66603 | 40.2076
2009-06-10 | 8:46 | 0 | 20.321 | 0 | 2 | 0 | 27.569 | 27.929 | 27.446 | 27.446 | 21.088 | 24.269 | 16.964 | 0 | 0 | 55.613 | 56.117 | 42.212 | 23.665 | 0 | 0 | 55.818 | 27.135 | [5 empty] | 0 | 0.123 | 50 | 1.6565 | 1.4994 | 0.96146 | 0.83333 | 0.66603 | 40.2076
2009-06-10 | 8:47 | 0 | 20.264 | 0 | 3 | 0 | 27.417 | 27.826 | 27.343 | 27.319 | 20.696 | 24.163 | 16.931 | 0 | 0 | 55.559 | 56.063 | 42.181 | 23.538 | 0 | 0 | 55.72 | 27.297 | [5 empty] | 0 | 0.098 | 51 | 1.6661 | 1.5085 | 0.96185 | 0.83333 | 0.67517 | 40.5239
2009-06-10 | 8:48 | 0 | 20.239 | 0 | 2 | 0 | 27.343 | 27.728 | 27.319 | 27.223 | 26.549 | 24.212 | 16.954 | 0 | 0 | 55.559 | 56.04 | 42.157 | 23.513 | 0 | 0 | 55.673 | 27.417 | [5 empty] | 0 | 0.12 | 52 | 1.6594 | 1.5021 | 0.96158 | 0.83333 | 0.6688 | 40.3038
2009-06-10 | 8:49 | 0 | 20.294 | 0 | 2 | 0 | 45.338 | 27.638 | 27.253 | 27.204 | 28.77 | 24.193 | 17.009 | 0 | 0 | 55.564 | 56.068 | 42.186 | 23.592 | 0 | 0 | 55.655 | 27.566 | [5 empty] | 0 | 18.134 | 53 | 1.6434 | 1.4869 | 0.96093 | 0.83333 | 0.65358 | 39.7702
2009-06-10 | 8:50 | 1 | 20.294 | 0 | 3 | 0 | 49.855 | 38.098 | 27.253 | 27.204 | 29.18 | 24.217 | 17.009 | 2 | 0 | 55.564 | 56.044 | 42.162 | 23.638 | 0 | 0 | 55.587 | 27.687 | [5 empty] | 20.294 | 22.651 | 54 | 1.6434 | 1.4869 | 0.96093 | 0.83333 | 0.65358 | 39.7702
2009-06-10 | 8:51 | 0 | 20.294 | 0 | 2 | 0 | 50.772 | 47.95 | 27.302 | 27.108 | 29.71 | 24.193 | 17.132 | 2 | 0 | 55.564 | 56.044 | 42.162 | 23.638 | 0 | 0 | 55.564 | 27.782 | [5 empty] | 0 | 23.664 | 55 | 1.6076 | 1.4529 | 0.95948 | 0.83333 | 0.61953 | 38.5384
2009-06-10 | 8:52 | 0 | 20.294 | 0 | 2 | 0 | 51.299 | 49.764 | 27.373 | 27.108 | 30.193 | 24.217 | 17.157 | 2 | 0 | 55.54 | 56.044 | 42.162 | 23.736 | 0 | 0 | 55.54 | 27.831 | [5 empty] | 0 | 24.191 | 56 | 1.6003 | 1.4459 | 0.95918 | 0.83333 | 0.61261 | 38.2813
2009-06-10 | 8:53 | 1 | 20.318 | 0 | 2 | 0 | 51.734 | 50.45 | 27.591 | 27.181 | 30.889 | 24.217 | 17.182 | 2 | 0 | 55.564 | 56.044 | 42.209 | 23.712 | 0 | 0 | 55.517 | 27.902 | [5 empty] | 20.318 | 24.553 | 57 | 1.593 | 1.439 | 0.95889 | 0.83333 | 0.60569 | 38.0219
2009-06-10 | 8:54 | 0 | 20.387 | 0 | 2 | 0 | 52.492 | 51.071 | 27.807 | 27.422 | 31.492 | 24.337 | 17.233 | 1 | 0 | 55.701 | 56.138 | 42.351 | 23.881 | 0 | 0 | 55.564 | 28.121 | [5 empty] | 0 | 25.07 | 58 | 1.5782 | 1.4249 | 0.95828 | 0.83333 | 0.59157 | 37.4852
2009-06-10 | 8:55 | 0 | 20.387 | 0 | 3 | 0 | 52.973 | 51.689 | 27.927 | 27.493 | 28.626 | 24.313 | 17.208 | 2 | 0 | 55.725 | 56.138 | 42.375 | 23.808 | 0 | 0 | 55.496 | 28.241 | [5 empty] | 0 | 25.48 | 59 | 1.5854 | 1.4318 | 0.95858 | 0.83333 | 0.59849 | 37.7495
2009-06-10 | 8:56 | 0 | 20.362 | 0 | 2 | 0 | 39.32 | 52.422 | 28.023 | 27.687 | 24.506 | 24.386 | 17.157 | 1 | 0 | 55.725 | 56.138 | 42.375 | 23.832 | 0 | 0 | 55.449 | 28.287 | [5 empty] | 0 | 11.633 | 60 | 1.6003 | 1.4459 | 0.95918 | 0.83333 | 0.61261 | 38.2813
2009-06-10 | 8:57 | 0 | 20.387 | 0 | 2 | 0 | 32.336 | 46.575 | 28.121 | 27.711 | 23.687 | 24.386 | 17.157 | 0 | 0 | 55.769 | 56.161 | 42.375 | 23.881 | 0 | 0 | 55.426 | 28.361 | [5 empty] | 0 | 4.625 | 61 | 1.6003 | 1.4459 | 0.95918 | 0.83333 | 0.61261 | 38.2813
2009-06-10 | 8:58 | 0 | 20.387 | 0 | 2 | 0 | 30.168 | 35.794 | 28.241 | 27.831 | 23.253 | 24.411 | 17.233 | 0 | 0 | 55.816 | 56.138 | 42.398 | 23.857 | 0 | 0 | 55.403 | 28.53 | [5 empty] | 0 | 2.337 | 62 | 1.5782 | 1.4249 | 0.95828 | 0.83333 | 0.59157 | 37.4852
2009-06-10 | 8:59 | 0 | 20.387 | 0 | 2 | 0 | 29.349 | 31.853 | 28.241 | 27.902 | 22.797 | 24.457 | 17.233 | 0 | 0 | 55.839 | 56.138 | 42.398 | 23.808 | 0 | 0 | 55.312 | 28.626 | [5 empty] | 0 | 1.447 | 63 | 1.5782 | 1.4249 | 0.95828 | 0.83333 | 0.59157 | 37.4852
2009-06-10 | 9:00 | 0 | 20.412 | 0 | 2 | 0 | 28.964 | 30.384 | 28.145 | 27.951 | 22.819 | 24.506 | 17.208 | 1 | 0 | 55.886 | 56.161 | 42.398 | 23.857 | 0 | 0 | 55.288 | 28.721 | [5 empty] | 0 | 1.013 | 64 | 1.5854 | 1.4318 | 0.95858 | 0.83333 | 0.59849 | 37.7495
2009-06-10 | 9:01 | 0 | 20.436 | 0 | 2 | 0 | 28.77 | 29.759 | 27.951 | 27.902 | 22.53 | 24.531 | 17.233 | 0 | 0 | 55.907 | 56.161 | 42.375 | 23.857 | 0 | 0 | 55.265 | 28.866 | [5 empty] | 0 | 0.868 | 65 | 1.5782 | 1.4249 | 0.95828 | 0.83333 | 0.59157 | 37.4852
2009-06-10 | 9:02 | 0 | 20.436 | 0 | 3 | 0 | 28.555 | 29.374 | 27.902 | 27.831 | 22.194 | 24.506 | 17.255 | 0 | 0 | 55.886 | 56.161 | 42.375 | 23.783 | 0 | 0 | 55.265 | 28.94 | [5 empty] | 0 | 0.724 | 66 | 1.5717 | 1.4188 | 0.95802 | 0.83333 | 0.58548 | 37.2505
2009-06-10 | 9:03 | 0 | 20.387 | 0 | 2 | 0 | 28.336 | 29.084 | 27.758 | 27.736 | 22.41 | 24.457 | 17.233 | 0 | 0 | 55.886 | 56.161 | 42.375 | 23.832 | 0 | 0 | 55.312 | 29.011 | [5 empty] | 0 | 0.6 | 67 | 1.5782 | 1.4249 | 0.95828 | 0.83333 | 0.59157 | 37.4852
2009-06-10 | 9:04 | 0 | 20.412 | 0 | 2 | 0 | 28.145 | 28.77 | 27.902 | 27.638 | 22.145 | 24.457 | 17.255 | 0 | 0 | 55.862 | 56.138 | 42.351 | 23.783 | 0 | 0 | 55.221 | 29.06 | [5 empty] | 0 | 0.507 | 68 | 1.5717 | 1.4188 | 0.95802 | 0.83333 | 0.58548 | 37.2505
2009-06-10 | 9:05 | 0 | 20.443 | 0 | 3 | 0 | 28.032 | 28.562 | 28.273 | 27.768 | 28.248 | 24.514 | 17.288 | 0 | 0 | 55.846 | 56.145 | 42.358 | 23.839 | 0 | 0 | 55.204 | 29.187 | [5 empty] | 0 | 0.264 | 69 | 1.5621 | 1.4097 | 0.95763 | 0.83333 | 0.57635 | 36.8949
2009-06-10 | 9:06 | 0 | 20.443 | 1 | 2 | 0 | 45.987 | 28.344 | 28.344 | 28.008 | 30.32 | 24.467 | 17.363 | 0 | 0 | 55.823 | 56.121 | 42.312 | 23.768 | 0 | 0 | 55.23 | 29.285 | [5 empty] | 0 | 17.979 | 70 | 1.5403 | 1.3889 | 0.95675 | 0.83333 | 0.55559 | 36.0703
2009-06-10 | 9:07 | 1 | 20.426 | 0 | 2 | 1 | 50.076 | 39.593 | 28.255 | 28.231 | 30.953 | 24.425 | 17.295 | 2 | 0 | 55.785 | 56.107 | 42.32 | 23.798 | 0 | 0 | 55.167 | 29.315 | [5 empty] | 20.426 | 21.845 | 71 | 1.5601 | 1.4077 | 0.95755 | 0.83333 | 0.57441 | 36.8189
2009-06-10 | 9:08 | 0 | 20.426 | 0 | 3 | 0 | 51.888 | 48.447 | 28.206 | 28.206 | 31.676 | 24.497 | 17.396 | 2 | 0 | 55.762 | 56.084 | 42.32 | 23.798 | 0 | 0 | 55.144 | 29.413 | [5 empty] | 0 | 23.682 | 0 | 1.5307 | 1.3798 | 0.95636 | 0.83333 | 0.54645 | 35.7
2009-06-10 | 9:09 | 0 | 20.402 | 0 | 2 | 0 | 52.758 | 50.581 | 28.206 | 28.062 | 30.109 | 24.474 | 17.346 | 2 | 0 | 55.741 | 56.084 | 42.296 | 23.871 | 0 | 0 | 55.12 | 29.484 | [5 empty] | 0 | 24.696 | 1 | 1.5452 | 1.3936 | 0.94554 | 0.82192 | 0.57171 | 36.998
2009-06-10 | 9:10 | 0 | 20.456 | 0 | 2 | 0 | 40.444 | 51.801 | 28.356 | 28.091 | 25.465 | 24.479 | 17.351 | 1 | 0 | 55.769 | 56.089 | 42.372 | 23.901 | 0 | 0 | 55.148 | 29.609 | [5 empty] | 0 | 12.353 | 2 | 1.5438 | 1.3922 | 0.94548 | 0.82192 | 0.57033 | 36.9432
2009-06-10 | 9:11 | 0 | 20.402 | 0 | 2 | 0 | 32.708 | 47.073 | 28.471 | 28.086 | 24.305 | 24.546 | 17.346 | 0 | 0 | 55.741 | 56.061 | 42.365 | 23.871 | 0 | 0 | 55.053 | 29.653 | [5 empty] | 0 | 4.622 | 3 | 1.5452 | 1.3936 | 0.94554 | 0.82192 | 0.57171 | 36.998
2009-06-10 | 9:12 | 0 | 20.402 | 0 | 2 | 0 | 30.327 | 36.208 | 28.64 | 28.206 | 23.533 | 24.57 | 17.396 | 0 | 0 | 55.741 | 56.061 | 42.389 | 23.871 | 0 | 0 | 55.029 | 29.724 | [5 empty] | 0 | 2.121 | 4 | 1.5307 | 1.3798 | 0.94495 | 0.82192 | 0.55787 | 36.4457
2009-06-10 | 9:13 | 0 | 20.402 | 0 | 2 | 0 | 29.557 | 32.014 | 28.736 | 28.376 | 23.462 | 24.595 | 17.419 | 1 | 0 | 55.762 | 56.061 | 42.389 | 23.822 | 0 | 0 | 55.053 | 29.749 | [5 empty] | 0 | 1.181 | 5 | 1.524 | 1.3734 | 0.94467 | 0.82192 | 0.5515 | 36.1882
2009-06-10 | 9:14 | 0 | 20.426 | 0 | 3 | 0 | 29.244 | 30.543 | 28.785 | 28.545 | 23.268 | 24.641 | 17.542 | 0 | 0 | 55.785 | 56.061 | 42.413 | 23.896 | 0 | 0 | 55.053 | 29.798 | [5 empty] | 0 | 0.699 | 6 | 1.4882 | 1.3394 | 0.94322 | 0.82192 | 0.51746 | 34.7713
2009-06-10 | 9:15 | 0 | 20.431 | 0 | 2 | 0 | 29.128 | 29.947 | 28.984 | 28.645 | 22.986 | 24.671 | 17.597 | 0 | 0 | 55.813 | 56.065 | 42.394 | 23.901 | 0 | 0 | 55.081 | 29.852 | [5 empty] | 0 | 0.483 | 7 | 1.4722 | 1.3242 | 0.94257 | 0.82192 | 0.50223 | 34.1155
2009-06-10 | 9:16 | 0 | 20.377 | 0 | 2 | 0 | 29.025 | 29.653 | 29.025 | 28.761 | 22.812 | 24.666 | 17.617 | 0 | 0 | 55.785 | 56.061 | 42.343 | 23.896 | 0 | 0 | 55.053 | 29.822 | [5 empty] | 0 | 0.264 | 8 | 1.4663 | 1.3186 | 0.94234 | 0.82192 | 0.4967 | 33.8735
2009-06-10 | 9:17 | 0 | 20.426 | 0 | 2 | 0 | 29.025 | 29.484 | 29.05 | 28.859 | 22.859 | 24.666 | 17.617 | 0 | 0 | 55.785 | 56.014 | 42.413 | 23.847 | 0 | 0 | 55.006 | 29.918 | [5 empty] | 0 | 0.166 | 9 | 1.4663 | 1.3186 | 0.94234 | 0.82192 | 0.4967 | 33.8735
2009-06-10 | 9:18 | 0 | 20.426 | 0 | 3 | 0 | 29.074 | 29.388 | 29.146 | 28.905 | 23.101 | 24.715 | 17.642 | 0 | 0 | 55.762 | 56.037 | 42.365 | 23.822 | 0 | 0 | 55.029 | 29.967 | [5 empty] | 0 | 0.169 | 10 | 1.459 | 1.3117 | 0.94204 | 0.82192 | 0.48978 | 33.5682
2009-06-10 | 9:19 | 0 | 20.426 | 0 | 2 | 0 | 29.05 | 29.339 | 29.17 | 29.003 | 28.449 | 24.666 | 17.74 | 0 | 0 | 55.762 | 56.014 | 42.389 | 23.822 | 0 | 0 | 55.006 | 29.989 | [5 empty] | 0 | 0.047 | 11 | 1.4305 | 1.2846 | 0.94089 | 0.82192 | 0.46265 | 32.3416
2009-06-10 | 9:20 | 1 | 20.456 | 0 | 2 | 0 | 45.908 | 29.344 | 29.104 | 29.055 | 29.199 | 24.72 | 17.796 | 0 | 0 | 55.746 | 56.021 | 42.372 | 23.805 | 0 | 0 | 54.99 | 30.092 | [5 empty] | 20.456 | 16.853 | 12 | 1.4142 | 1.2691 | 0.94023 | 0.82192 | 0.44715 | 31.6184
2009-06-10 | 9:21 | 0 | 20.402 | 0 | 3 | 0 | 37.995 | 37.76 | 28.905 | 28.979 | 24.595 | 24.69 | 17.74 | 1 | 0 | 55.671 | 55.993 | 42.343 | 23.751 | 0 | 0 | 54.915 | 30.087 | [5 empty] | 0 | 9.016 | 13 | 1.4305 | 1.2846 | 0.94089 | 0.82192 | 0.46265 | 32.3416
2009-06-10 | 9:22 | 0 | 20.456 | 0 | 2 | 0 | 31.946 | 42.042 | 28.79 | 28.815 | 24.504 | 24.72 | 17.746 | 0 | 0 | 55.699 | 55.998 | 42.372 | 23.732 | 0 | 0 | 54.919 | 30.188 | [5 empty] | 0 | 3.131 | 14 | 1.4288 | 1.2829 | 0.94082 | 0.82192 | 0.46099 | 32.2649
2009-06-10 | 9:23 | 0 | 20.402 | 0 | 2 | 0 | 30.063 | 33.835 | 28.714 | 28.689 | 23.388 | 24.666 | 17.766 | 0 | 0 | 55.648 | 55.946 | 42.389 | 23.798 | 0 | 0 | 54.845 | 30.232 | [5 empty] | 0 | 1.374 | 15 | 1.4229 | 1.2774 | 0.94058 | 0.82192 | 0.45545 | 32.0079
2009-06-10 | 9:24 | 0 | 20.402 | 0 | 2 | 0 | 29.388 | 31.002 | 28.761 | 28.569 | 22.932 | 24.641 | 17.766 | 1 | 0 | 55.603 | 55.923 | 42.389 | 23.798 | 0 | 0 | 54.8 | 30.303 | [5 empty] | 0 | 0.819 | 16 | 1.4229 | 1.2774 | 0.94058 | 0.82192 | 0.45545 | 32.0079
2009-06-10 | 9:25 | 0 | 20.431 | 0 | 2 | 0 | 29.055 | 30.043 | 28.743 | 28.623 | 22.864 | 24.646 | 17.919 | 0 | 0 | 55.652 | 55.974 | 42.442 | 23.781 | 0 | 0 | 54.758 | 30.332 | [5 empty] | 0 | 0.432 | 17 | 1.3784 | 1.235 | 0.93877 | 0.82192 | 0.4131 | 29.97
2009-06-10 | 9:26 | 0 | 20.456 | 0 | 3 | 0 | 28.888 | 29.538 | 28.694 | 28.67 | 22.888 | 24.646 | 17.944 | 0 | 0 | 55.608 | 55.995 | 42.394 | 23.781 | 0 | 0 | 54.758 | 30.308 | [5 empty] | 0 | 0.218 | 18 | 1.3711 | 1.2281 | 0.93848 | 0.82192 | 0.40618 | 29.6245
2009-06-10 | 9:27 | 0 | 20.419 | 0 | 2 | 0 | 28.802 | 29.236 | 28.633 | 28.658 | 22.756 | 24.707 | 18.004 | 0 | 0 | 55.594 | 55.937 | 42.43 | 23.768 | 0 | 0 | 54.723 | 30.369 | [5 empty] | 0 | 0.144 | 19 | 1.3536 | 1.2115 | 0.93777 | 0.82192 | 0.38957 | 28.7799
2009-06-10 | 9:28 | 0 | 20.419 | 0 | 2 | 0 | 28.753 | 29.116 | 28.633 | 28.562 | 22.851 | 24.658 | 18.03 | 0 | 0 | 55.571 | 55.916 | 42.43 | 23.793 | 0 | 0 | 54.723 | 30.391 | [5 empty] | 0 | 0.191 | 20 | 1.3461 | 1.2043 | 0.93746 | 0.82192 | 0.38238 | 28.4071
2009-06-10 | 9:29 | 0 | 20.468 | 0 | 2 | 0 | 28.682 | 29.043 | 28.729 | 28.682 | 22.346 | 24.732 | 18.105 | 0 | 0 | 55.571 | 55.937 | 42.406 | 23.839 | 0 | 0 | 54.747 | 30.465 | [5 empty] | 0 | 0 | 21 | 1.3242 | 1.1835 | 0.93658 | 0.82192 | 0.36162 | 27.3079
2009-06-10 | 9:30 | 0 | 20.443 | 0 | 3 | 0 | 28.586 | 28.947 | 28.778 | 28.682 | 25.791 | 24.683 | 17.932 | 0 | 0 | 55.526 | 55.916 | 42.382 | 23.768 | 0 | 0 | 54.723 | 30.489 | [5 empty] | 0 | -0.096 | 22 | 1.3746 | 1.2314 | 0.93862 | 0.82192 | 0.4095 | 29.7908
2009-06-10 | 9:31 | 0 | 20.443 | 0 | 2 | 0 | 42.547 | 28.851 | 28.778 | 28.778 | 30.416 | 24.683 | 17.932 | 0 | 0 | 55.48 | 55.893 | 42.43 | 23.839 | 0 | 0 | 54.723 | 30.56 | [5 empty] | 0 | 13.769 | 23 | 1.3746 | 1.2314 | 0.93862 | 0.82192 | 0.4095 | 29.7908
2009-06-10 | 9:32 | 0 | 20.443 | 0 | 2 | 0 | 39.514 | 33.617 | 28.633 | 28.778 | 24.249 | 24.683 | 17.906 | 1 | 0 | 55.48 | 55.869 | 42.406 | 23.815 | 0 | 0 | 54.723 | 30.585 | [5 empty] | 0 | 10.736 | 24 | 1.3822 | 1.2386 | 0.93893 | 0.82192 | 0.4167 | 30.1483
2009-06-10 | 9:33 | 0 | 20.419 | 0 | 2 | 0 | 32.103 | 42.97 | 28.488 | 28.633 | 23.094 | 24.587 | 17.881 | 0 | 0 | 55.48 | 55.846 | 42.451 | 23.815 | 0 | 0 | 54.791 | 30.634 | [5 empty] | 0 | 3.47 | 25 | 1.3895 | 1.2455 | 0.93922 | 0.82192 | 0.42362 | 30.4884
2009-06-10 | 9:34 | 0 | 20.419 | 0 | 3 | 0 | 29.96 | 34.416 | 28.368 | 28.513 | 22.9 | 24.658 | 17.881 | 0 | 0 | 55.433 | 55.799 | 42.43 | 23.839 | 0 | 0 | 54.747 | 30.705 | [5 empty] | 0 | 1.447 | 26 | 1.3895 | 1.2455 | 0.93922 | 0.82192 | 0.42362 | 30.4884
2009-06-10 | 9:35 | 0 | 20.419 | 0 | 2 | 0 | 29.163 | 30.899 | 28.417 | 28.344 | 22.756 | 24.587 | 17.856 | 0 | 0 | 55.41 | 55.823 | 42.382 | 23.793 | 0 | 0 | 54.747 | 30.73 | [5 empty] | 0 | 0.819 | 27 | 1.3967 | 1.2525 | 0.93952 | 0.82192 | 0.43054 | 30.8249
2009-06-10 | 9:36 | 0 | 20.419 | 0 | 2 | 0 | 28.753 | 29.815 | 28.319 | 28.319 | 22.586 | 24.563 | 17.881 | 0 | 0 | 55.41 | 55.823 | 42.451 | 23.768 | 0 | 0 | 54.7 | 30.73 | [5 empty] | 0 | 0.434 | 28 | 1.3895 | 1.2455 | 0.93922 | 0.82192 | 0.42362 | 30.4884
2009-06-10 | 9:37 | 0 | 20.419 | 0 | 2 | 0 | 28.537 | 29.283 | 28.224 | 28.297 | 23.239 | 24.587 | 17.856 | 1 | 0 | 55.41 | 55.778 | 42.406 | 23.744 | 0 | 0 | 54.7 | 30.801 | [5 empty] | 0 | 0.24 | 29 | 1.3967 | 1.2525 | 0.93952 | 0.82192 | 0.43054 | 30.8249
2009-06-10 | 9:38 | 0 | 20.451 | 0 | 2 | 0 | 28.425 | 28.954 | 28.209 | 28.231 | 23.101 | 24.57 | 17.914 | 0 | 0 | 55.44 | 55.83 | 42.461 | 23.8 | 0 | 0 | 54.777 | 30.857 | [5 empty] | 0 | 0.194 | 30 | 1.3798 | 1.2364 | 0.93883 | 0.82192 | 0.41449 | 30.0387
2009-06-10 | 9:39 | 0 | 20.475 | 0 | 3 | 0 | 28.351 | 28.81 | 28.231 | 28.209 | 23.246 | 24.619 | 17.939 | 0 | 0 | 55.44 | 55.853 | 42.461 | 23.825 | 0 | 0 | 54.777 | 30.931 | [5 empty] | 0 | 0.142 | 31 | 1.3726 | 1.2295 | 0.93854 | 0.82192 | 0.40757 | 29.6939
2009-06-10 | 9:40 | 0 | 20.451 | 0 | 2 | 0 | 28.231 | 28.618 | 28.305 | 28.184 | 22.403 | 24.595 | 17.964 | 0 | 0 | 55.396 | 55.785 | 42.461 | 23.751 | 0 | 0 | 54.754 | 30.953 | [5 empty] | 0 | 0.047 | 32 | 1.3653 | 1.2226 | 0.93824 | 0.82192 | 0.40065 | 29.3453
2009-06-10 | 9:41 | 0 | 20.443 | 0 | 2 | 0 | 28.152 | 28.464 | 28.368 | 28.224 | 22.805 | 24.612 | 17.957 | 0 | 0 | 55.365 | 55.732 | 42.43 | 23.793 | 0 | 0 | 54.677 | 30.921 | [5 empty] | 0 | -0.072 | 33 | 1.3673 | 1.2245 | 0.93833 | 0.82192 | 0.40258 | 29.4433
2009-06-10 | 9:42 | 0 | 20.443 | 0 | 2 | 0 | 38.645 | 28.344 | 28.297 | 28.273 | 29.79 | 24.563 | 18.004 | 0 | 0 | 55.342 | 55.732 | 42.406 | 23.815 | 0 | 0 | 54.7 | 30.921 | [5 empty] | 0 | 10.372 | 34 | 1.3536 | 1.2115 | 0.93777 | 0.82192 | 0.38957 | 28.7799
2009-06-10 | 9:43 | 0 | 20.426 | 0 | 3 | 0 | 49.549 | 31.002 | 28.329 | 28.351 | 30.303 | 24.57 | 18.113 | 1 | 0 | 55.372 | 55.739 | 42.413 | 23.847 | 0 | 0 | 54.73 | 30.977 | [5 empty] | 0 | 21.198 | 35 | 1.3219 | 1.1813 | 0.93648 | 0.82192 | 0.3594 | 27.1885
2009-06-10 | 9:44 | 1 | 20.451 | 0 | 2 | 0 | 51.68 | 46.041 | 28.305 | 28.351 | 30.953 | 24.57 | 18.113 | 2 | 0 | 55.349 | 55.739 | 42.413 | 23.776 | 0 | 0 | 54.777 | 30.977 | [5 empty] | 20.451 | 23.329 | 36 | 1.3219 | 1.1813 | 0.93648 | 0.82192 | 0.3594 | 27.1885
2009-06-10 | 9:45 | 0 | 20.475 | 0 | 2 | 0 | 52.529 | 50.144 | 28.329 | 28.305 | 31.34 | 24.546 | 18.062 | 2 | 0 | 55.326 | 55.715 | 42.437 | 23.825 | 0 | 0 | 54.73 | 31.002 | [5 empty] | 0 | 24.224 | 37 | 1.3367 | 1.1954 | 0.93709 | 0.82192 | 0.37352 | 27.9425
2009-06-10 | 9:46 | 0 | 20.451 | 0 | 2 | 0 | 46.613 | 51.404 | 28.351 | 28.231 | 25.293 | 24.521 | 18.037 | 1 | 0 | 55.349 | 55.715 | 42.437 | 23.871 | 0 | 0 | 54.684 | 31.026 | [5 empty] | 0 | 18.382 | 38 | 1.344 | 1.2024 | 0.93738 | 0.82192 | 0.38044 | 28.3061
2009-06-10 | 9:47 | 0 | 20.407 | 0 | 2 | 0 | 34.732 | 51.201 | 28.427 | 28.162 | 24.261 | 24.551 | 18.017 | 1 | 0 | 55.284 | 55.694 | 42.439 | 23.901 | 0 | 0 | 54.642 | 31.029 | [5 empty] | 0 | 6.57 | 39 | 1.3498 | 1.2079 | 0.93762 | 0.82192 | 0.38598 | 28.594
2009-06-10 | 9:48 | 0 | 20.436 | 0 | 3 | 0 | 31.083 | 39.882 | 28.53 | 28.265 | 23.832 | 24.555 | 18.221 | 0 | 0 | 55.379 | 55.701 | 42.492 | 23.832 | 0 | 0 | 54.623 | 31.107 | [5 empty] | 0 | 2.818 | 40 | 1.2904 | 1.1514 | 0.93521 | 0.82192 | 0.32951 | 25.5346
2009-06-10 | 9:49 | 0 | 20.407 | 0 | 2 | 0 | 29.8 | 33.299 | 28.501 | 28.282 | 23.778 | 24.575 | 18.216 | 0 | 0 | 55.375 | 55.694 | 42.487 | 23.827 | 0 | 0 | 54.595 | 31.102 | [5 empty] | 0 | 1.518 | 41 | 1.2919 | 1.1528 | 0.93527 | 0.82192 | 0.33089 | 25.6129
2009-06-10 | 9:50 | 0 | 20.461 | 0 | 2 | 0 | 29.325 | 31.083 | 28.506 | 28.361 | 23.207 | 24.58 | 18.369 | 0 | 0 | 55.449 | 55.722 | 42.516 | 23.832 | 0 | 0 | 54.6 | 31.156 | [5 empty] | 0 | 0.964 | 42 | 1.2473 | 1.1105 | 0.93346 | 0.82192 | 0.28854 | 23.1325
2009-06-10 | 9:51 | 0 | 20.412 | 0 | 2 | 0 | 29.035 | 30.072 | 28.434 | 28.41 | 23.133 | 24.58 | 18.467 | 0 | 0 | 55.449 | 55.701 | 42.516 | 23.785 | 0 | 0 | 54.553 | 31.203 | [5 empty] | 0 | 0.625 | 43 | 1.2188 | 1.0833 | 0.93231 | 0.82192 | 0.26142 | 21.4485
2009-06-10 | 9:52 | 0 | 20.436 | 0 | 2 | 0 | 28.891 | 29.663 | 28.336 | 28.361 | 22.989 | 24.604 | 18.442 | 0 | 0 | 55.449 | 55.701 | 42.54 | 23.785 | 0 | 0 | 54.532 | 31.227 | [5 empty] | 0 | 0.53 | 44 | 1.2261 | 1.0903 | 0.9326 | 0.82192 | 0.26834 | 21.8856
2009-06-10 | 9:53 | 0 | 20.436 | 0 | 2 | 0 | 28.721 | 29.374 | 28.17 | 28.29 | 22.917 | 24.604 | 18.568 | 1 | 0 | 55.47 | 55.678 | 42.516 | 23.761 | 0 | 0 | 54.532 | 31.252 | [5 empty] | 0 | 0.431 | 45 | 1.1894 | 1.0554 | 0.93112 | 0.82192 | 0.23346 | 19.6284
2009-06-10 | 9:54 | 0 | 20.431 | 0 | 3 | 0 | 28.596 | 29.101 | 27.996 | 28.091 | 22.768 | 24.526 | 18.537 | 0 | 0 | 55.398 | 55.673 | 42.463 | 23.756 | 0 | 0 | 54.504 | 31.222 | [5 empty] | 0 | 0.505 | 46 | 1.1984 | 1.064 | 0.93148 | 0.82192 | 0.24204 | 20.1965
2009-06-10 | 9:55 | 0 | 20.436 | 0 | 2 | 0 | 28.434 | 28.989 | 27.976 | 27.951 | 22.773 | 24.58 | 18.492 | 0 | 0 | 55.426 | 55.678 | 42.468 | 23.761 | 0 | 0 | 54.532 | 31.252 | [5 empty] | 0 | 0.483 | 47 | 1.2115 | 1.0764 | 0.93201 | 0.82192 | 0.2545 | 21.0062
2009-06-10 | 9:56 | 0 | 20.436 | 0 | 2 | 0 | 37.11 | 28.77 | 28.025 | 27.902 | 30.144 | 24.555 | 18.492 | 0 | 0 | 55.403 | 55.655 | 42.468 | 23.736 | 0 | 0 | 54.509 | 31.276 | [5 empty] | 0 | 9.208 | 48 | 1.2115 | 1.0764 | 0.93201 | 0.82192 | 0.2545 | 21.0062
2009-06-10 | 9:57 | 0 | 20.461 | 0 | 2 | 0 | 42.021 | 30.433 | 28.121 | 27.951 | 24.651 | 24.555 | 18.542 | 0 | 0 | 55.379 | 55.655 | 42.444 | 23.808 | 0 | 0 | 54.462 | 31.323 | [5 empty] | 0 | 14.07 | 49 | 1.197 | 1.0626 | 0.93142 | 0.82192 | 0.24066 | 20.1055
2009-06-10 | 9:58 | 0 | 20.492 | 0 | 3 | 0 | 32.441 | 43.769 | 28.079 | 28.057 | 23.624 | 24.563 | 18.673 | 1 | 0 | 55.363 | 55.638 | 42.475 | 23.817 | 0 | 0 | 54.539 | 31.379 | [5 empty] | 0 | 4.384 | 50 | 1.1588 | 1.0263 | 0.92988 | 0.82192 | 0.2044 | 17.6382
2009-06-10 | 9:59 | 0 | 20.485 | 0 | 2 | 0 | 29.685 | 35.347 | 27.976 | 27.976 | 23.447 | 24.435 | 18.59 | 0 | 0 | 55.312 | 55.564 | 42.492 | 23.808 | 0 | 0 | 54.509 | 31.347 | [5 empty] | 0 | 1.709 | 51 | 1.183 | 1.0493 | 0.93086 | 0.82192 | 0.22737 | 19.2199
2009-06-10 | 10:00 | 0 | 20.461 | 0 | 2 | 0 | 28.819 | 30.818 | 28.025 | 27.951 | 22.822 | 24.506 | 18.615 | 0 | 0 | 55.312 | 55.608 | 42.492 | 23.808 | 0 | 0 | 54.439 | 31.347 | [5 empty] | 0 | 0.868 | 52 | 1.1757 | 1.0424 | 0.93056 | 0.82192 | 0.22045 | 18.7504
2009-06-10 | 10:01 | 0 | 20.461 | 0 | 2 | 0 | 28.481 | 29.518 | 28.047 | 27.976 | 22.677 | 24.46 | 18.492 | 0 | 0 | 55.333 | 55.608 | 42.468 | 23.712 | 0 | 0 | 54.439 | 31.372 | [5 empty] | 0 | 0.505 | 53 | 1.2115 | 1.0764 | 0.93201 | 0.82192 | 0.2545 | 21.0062
2009-06-10 | 10:02 | 0 | 20.461 | 0 | 2 | 0 | 28.241 | 28.964 | 28 | 27.927 | 22.797 | 24.435 | 18.394 | 0 | 0 | 55.265 | 55.564 | 42.444 | 23.761 | 0 | 0 | 54.462 | 31.372 | [5 empty] | 0 | 0.314 | 54 | 1.2401 | 1.1035 | 0.93317 | 0.82192 | 0.28162 | 22.7103
2009-06-10 | 10:03 | 0 | 20.461 | 0 | 3 | 0 | 28.145 | 28.65 | 27.927 | 27.951 | 22.314 | 24.484 | 18.319 | 0 | 0 | 55.288 | 55.564 | 42.468 | 23.736 | 0 | 0 | 54.394 | 31.421 | [5 empty] | 0 | 0.194 | 55 | 1.2619 | 1.1243 | 0.93405 | 0.82192 | 0.30238 | 23.9624
2009-06-10 | 10:04 | 0 | 20.461 | 1 | 2 | 0 | 28.072 | 28.457 | 27.831 | 27.856 | 22.508 | 24.435 | 18.319 | 0 | 0 | 55.265 | 55.54 | 42.444 | 23.808 | 0 | 0 | 54.418 | 31.396 | [5 empty] | 0 | 0.216 | 56 | 1.2619 | 1.1243 | 0.93405 | 0.82192 | 0.30238 | 23.9624
2009-06-10 | 10:05 | 0 | 20.461 | 0 | 2 | 0 | 27.976 | 28.336 | 27.902 | 27.782 | 22.243 | 24.435 | 18.294 | 0 | 0 | 55.242 | 55.54 | 42.444 | 23.736 | 0 | 0 | 54.439 | 31.446 | [5 empty] | 0 | 0.194 | 57 | 1.2692 | 1.1312 | 0.93435 | 0.82192 | 0.3093 | 24.3702
2009-06-10 | 10:06 | 0 | 20.517 | 0 | 2 | 0 | 27.912 | 28.273 | 28.079 | 27.863 | 22.081 | 24.443 | 18.304 | 1 | 0 | 55.249 | 55.571 | 42.523 | 23.793 | 0 | 0 | 54.448 | 31.477 | [5 empty] | 0 | 0.049 | 58 | 1.2663 | 1.1285 | 0.93423 | 0.82192 | 0.30653 | 24.2076
2009-06-10 | 10:07 | 1 | 20.492 | 0 | 3 | 0 | 32.96 | 28.177 | 28.103 | 27.934 | 29.526 | 24.418 | 18.203 | 0 | 0 | 55.249 | 55.48 | 42.43 | 23.793 | 0 | 0 | 54.401 | 31.499 | [5 empty] | 20.492 | 5.026 | 59 | 1.2957 | 1.1564 | 0.93542 | 0.82192 | 0.33449 | 25.8158
2009-06-10 | 10:08 | 0 | 20.517 | 0 | 2 | 0 | 43.721 | 28.947 | 28.152 | 28.032 | 25.092 | 24.372 | 18.304 | 0 | 0 | 55.228 | 55.524 | 42.523 | 23.719 | 0 | 0 | 54.401 | 31.524 | [5 empty] | 0 | 15.689 | 60 | 1.2663 | 1.1285 | 0.93423 | 0.82192 | 0.30653 | 24.2076
2009-06-10 | 10:09 | 0 | 20.492 | 0 | 2 | 0 | 33.005 | 43.228 | 28.079 | 28.079 | 22.998 | 24.347 | 18.228 | 1 | 0 | 55.228 | 55.501 | 42.499 | 23.768 | 0 | 0 | 54.425 | 31.524 | [5 empty] | 0 | 4.926 | 61 | 1.2884 | 1.1495 | 0.93513 | 0.82192 | 0.32757 | 25.4246
2009-06-10 | 10:10 | 0 | 20.492 | 0 | 2 | 0 | 29.79 | 36.318 | 28.008 | 28.103 | 22.9 | 24.347 | 18.228 | 0 | 0 | 55.204 | 55.501 | 42.499 | 23.768 | 0 | 0 | 54.378 | 31.549 | [5 empty] | 0 | 1.687 | 62 | 1.2884 | 1.1495 | 0.93513 | 0.82192 | 0.32757 | 25.4246
2009-06-10 | 10:11 | 0 | 20.468 | 0 | 3 | 0 | 28.827 | 31.09 | 27.983 | 28.008 | 23.383 | 24.322 | 18.155 | 0 | 0 | 55.181 | 55.501 | 42.475 | 23.817 | 0 | 0 | 54.401 | 31.549 | [5 empty] | 0 | 0.819 | 63 | 1.3097 | 1.1697 | 0.93599 | 0.82192 | 0.34778 | 26.5548
2009-06-10 | 10:12 | 0 | 20.468 | 0 | 2 | 0 | 28.417 | 29.526 | 27.983 | 27.888 | 22.9 | 24.298 | 18.18 | 0 | 0 | 55.158 | 55.48 | 42.547 | 23.793 | 0 | 0 | 54.378 | 31.573 | [5 empty] | 0 | 0.529 | 64 | 1.3024 | 1.1628 | 0.93569 | 0.82192 | 0.34086 | 26.1719
2009-06-10 | 10:13 | 0 | 20.492 | 0 | 2 | 0 | 28.202 | 28.922 | 27.934 | 27.888 | 22.974 | 24.322 | 18.228 | 0 | 0 | 55.158 | 55.48 | 42.499 | 23.793 | 0 | 0 | 54.355 | 31.573 | [5 empty] | 0 | 0.314 | 65 | 1.2884 | 1.1495 | 0.93513 | 0.82192 | 0.32757 | 25.4246
2009-06-10 | 10:14 | 0 | 20.492 | 0 | 2 | 0 | 28.079 | 28.586 | 27.792 | 27.888 | 22.395 | 24.298 | 18.304 | 0 | 0 | 55.134 | 55.456 | 42.547 | 23.768 | 0 | 0 | 54.401 | 31.598 | [5 empty] | 0 | 0.191 | 66 | 1.2663 | 1.1285 | 0.93423 | 0.82192 | 0.30653 | 24.2076
2009-06-10 | 10:15 | 0 | 20.468 | 0 | 2 | 0 | 27.934 | 28.393 | 27.792 | 27.743 | 21.792 | 24.322 | 18.253 | 1 | 0 | 55.158 | 55.456 | 42.43 | 23.697 | 0 | 0 | 54.425 | 31.622 | [5 empty] | 0 | 0.191 | 67 | 1.2811 | 1.1426 | 0.93483 | 0.82192 | 0.32065 | 25.0289
2009-06-10 | 10:16 | 0 | 20.492 | 0 | 3 | 0 | 27.888 | 28.248 | 27.768 | 27.768 | 22.275 | 24.298 | 18.326 | 0 | 0 | 55.111 | 55.433 | 42.523 | 23.768 | 0 | 0 | 54.425 | 31.573 | [5 empty] | 0 | 0.12 | 68 | 1.2599 | 1.1224 | 0.93397 | 0.82192 | 0.30045 | 23.8474
2009-06-10 | 10:17 | 0 | 20.517 | 0 | 2 | 0 | 27.743 | 28.152 | 27.792 | 27.718 | 22.201 | 24.273 | 18.351 | 0 | 0 | 55.111 | 55.433 | 42.523 | 23.793 | 0 | 0 | 54.401 | 31.598 | [5 empty] | 0 | 0.025 | 69 | 1.2526 | 1.1154 | 0.93368 | 0.82192 | 0.29353 | 23.4335
2009-06-10 | 10:18 | 0 | 20.492 | 0 | 2 | 0 | 29.236 | 28.032 | 27.863 | 27.743 | 28.922 | 24.249 | 18.475 | 0 | 0 | 55.111 | 55.41 | 42.499 | 23.719 | 0 | 0 | 54.355 | 31.598 | [5 empty] | 0 | 1.493 | 70 | 1.2165 | 1.0811 | 0.93221 | 0.82192 | 0.2592 | 21.3076
2009-06-10 | 10:19 | 0 | 20.524 | 0 | 2 | 0 | 45.49 | 28.184 | 27.824 | 27.871 | 25.703 | 24.305 | 18.532 | 0 | 0 | 55.097 | 55.393 | 42.475 | 23.719 | 0 | 0 | 54.331 | 31.622 | [5 empty] | 0 | 17.619 | 71 | 1.1999 | 1.0653 | 0.93154 | 0.82192 | 0.24342 | 20.2874
2009-06-10 | 10:20 | 0 | 20.517 | 0 | 3 | 1 | 33.78 | 41.7 | 27.814 | 27.792 | 22.974 | 24.249 | 18.525 | 1 | 0 | 55.067 | 55.386 | 42.523 | 23.697 | 0 | 0 | 54.264 | 31.644 | [5 empty] | 0 | 5.988 | 72 | 1.2019 | 1.0673 | 0.93162 | 0.82192 | 0.24536 | 20.4142
2009-06-10 | 10:21 | 0 | 20.517 | 0 | 2 | 0 | 29.815 | 37.54 | 27.863 | 27.768 | 22.756 | 24.227 | 18.5 | 0 | 0 | 55.067 | 55.363 | 42.475 | 23.697 | 0 | 0 | 54.287 | 31.644 | [5 empty] | 0 | 2.047 | 0 | 1.2092 | 1.0742 | 0.93192 | 0.82192 | 0.25228 | 20.8636
2009-06-10 | 10:22 | 0 | 20.573 | 0 | 2 | 0 | 28.665 | 31.291 | 27.944 | 27.775 | 22.307 | 24.234 | 18.507 | 0 | 0 | 55.074 | 55.372 | 42.53 | 23.776 | 0 | 0 | 54.341 | 31.676 | [5 empty] | 0 | 0.89 | 1 | 1.2072 | 1.0723 | 1.0054 | 0.89552 | 0.17674 | 14.641
2009-06-10 | 10:23 | 0 | 20.549 | 0 | 2 | 0 | 28.233 | 29.413 | 27.895 | 27.824 | 21.946 | 24.234 | 18.507 | 0 | 0 | 55.074 | 55.372 | 42.554 | 23.8 | 0 | 0 | 54.294 | 31.701 | [5 empty] | 0 | 0.409 | 2 | 1.2072 | 1.0723 | 1.0054 | 0.89552 | 0.17674 | 14.641
2009-06-10 | 10:24 | 0 | 20.549 | 0 | 2 | 0 | 28.04 | 28.739 | 27.775 | 27.799 | 21.946 | 24.259 | 18.558 | 1 | 0 | 55.074 | 55.372 | 42.53 | 23.751 | 0 | 0 | 54.224 | 31.701 | [5 empty] | 0 | 0.241 | 3 | 1.1923 | 1.0581 | 1.0048 | 0.89552 | 0.16262 | 13.6393
2009-06-10 | 10:25 | 0 | 20.492 | 0 | 3 | 0 | 27.863 | 28.344 | 27.598 | 27.694 | 21.625 | 24.227 | 18.673 | 0 | 0 | 55.02 | 55.342 | 42.523 | 23.697 | 0 | 0 | 54.173 | 31.644 | [5 empty] | 0 | 0.169 | 4 | 1.1588 | 1.0263 | 1.0035 | 0.89552 | 0.13079 | 11.2866
2009-06-10 | 10:26 | 0 | 20.492 | 0 | 2 | 0 | 27.792 | 28.224 | 27.525 | 27.598 | 21.36 | 24.227 | 18.821 | 0 | 0 | 55.02 | 55.319 | 42.499 | 23.697 | 0 | 0 | 54.173 | 31.693 | [5 empty] | 0 | 0.194 | 5 | 1.1157 | 0.98535 | 1.0017 | 0.89552 | 0.089825 | 8.0508
2009-06-10 | 10:27 | 0 | 20.564 | 0 | 2 | 0 | 27.765 | 28.15 | 27.549 | 27.525 | 21.696 | 24.273 | 19.018 | 0 | 0 | 55.067 | 55.365 | 42.523 | 23.79 | 0 | 0 | 54.217 | 31.715 | [5 empty] | 0 | 0.24 | 6 | 1.0584 | 0.93082 | 0.99941 | 0.89552 | 0.035295 | 3.3349
2009-06-10 | 10:28 | 0 | 20.564 | 0 | 2 | 0 | 27.645 | 28.03 | 27.454 | 27.5 | 21.912 | 24.298 | 19.116 | 0 | 0 | 55.043 | 55.365 | 42.544 | 23.744 | 0 | 0 | 54.24 | 31.764 | [5 empty] | 0 | 0.145 | 7 | 1.0298 | 0.90369 | 0.99825 | 0.89552 | 0.0081688 | 0.79323
2009-06-10 | 10:29 | 0 | 20.564 | 0 | 3 | 0 | 27.62 | 27.885 | 27.429 | 27.476 | 27.62 | 24.273 | 19.214 | 0 | 0 | 55.043 | 55.342 | 42.544 | 23.744 | 0 | 0 | 54.217 | 31.789 | [5 empty] | 0 | 0.144 | 8 | 1.0013 | 0.87656 | 0.9971 | 0.89552 | -0.018958 | -1.8933
2009-06-10 | 10:30 | 0 | 20.507 | 0 | 2 | 0 | 45.955 | 27.709 | 27.397 | 27.348 | 29.082 | 24.193 | 19.058 | 0 | 0 | 54.966 | 55.265 | 42.468 | 23.663 | 0 | 0 | 54.187 | 31.757 | [5 empty] | 0 | 18.607 | 9 | 1.0467 | 0.91975 | 0.99894 | 0.89552 | 0.024223 | 2.3142
2009-06-10 | 10:31 | 1 | 20.564 | 0 | 2 | 0 | 49.586 | 39.162 | 27.454 | 27.405 | 29.501 | 24.249 | 19.141 | 2 | 0 | 54.929 | 55.228 | 42.523 | 23.621 | 0 | 0 | 54.217 | 31.789 | [5 empty] | 20.564 | 22.181 | 10 | 1.0225 | 0.89677 | 0.99796 | 0.89552 | 0.0012488 | 0.12213
2009-06-10 | 10:32 | 0 | 20.539 | 0 | 2 | 0 | 50.618 | 47.752 | 27.454 | 27.405 | 30.102 | 24.273 | 18.992 | 2 | 0 | 54.997 | 55.295 | 42.568 | 23.719 | 0 | 0 | 54.196 | 31.764 | [5 empty] | 0 | 23.213 | 11 | 1.0659 | 0.93801 | 0.99972 | 0.89552 | 0.042492 | 3.9864
2009-06-10 | 10:33 | 0 | 20.564 | 0 | 3 | 0 | 51.306 | 49.449 | 27.574 | 27.405 | 30.656 | 24.2 | 18.942 | 2 | 0 | 54.997 | 55.272 | 42.568 | 23.719 | 0 | 0 | 54.217 | 31.74 | [5 empty] | 0 | 23.901 | 12 | 1.0805 | 0.95185 | 1.0003 | 0.89552 | 0.056332 | 5.2136
2009-06-10 | 10:34 | 0 | 20.564 | 0 | 2 | 0 | 49.792 | 50.343 | 27.765 | 27.429 | 26.152 | 24.224 | 18.819 | 1 | 0 | 54.997 | 55.272 | 42.568 | 23.744 | 0 | 0 | 54.173 | 31.74 | [5 empty] | 0 | 22.363 | 13 | 1.1163 | 0.9859 | 1.0018 | 0.89552 | 0.090378 | 8.0962
2009-06-10 | 10:35 | 0 | 20.564 | 0 | 2 | 0 | 35.849 | 50.984 | 27.934 | 27.596 | 23.96 | 24.249 | 18.819 | 1 | 0 | 55.02 | 55.272 | 42.616 | 23.695 | 0 | 0 | 54.196 | 31.813 | [5 empty] | 0 | 8.253 | 14 | 1.1163 | 0.9859 | 1.0018 | 0.89552 | 0.090378 | 8.0962
2009-06-10 | 10:36 | 0 | 20.564 | 0 | 2 | 0 | 30.994 | 42.145 | 27.983 | 27.694 | 23.405 | 24.273 | 18.771 | 0 | 0 | 55.067 | 55.272 | 42.616 | 23.766 | 0 | 0 | 54.103 | 31.835 | [5 empty] | 0 | 3.3 | 15 | 1.1303 | 0.99919 | 1.0023 | 0.89552 | 0.10366 | 9.1716
2009-06-10 | 10:37 | 0 | 20.564 | 0 | 2 | 0 | 29.501 | 33.78 | 28.03 | 27.839 | 23.356 | 24.249 | 18.746 | 0 | 0 | 55.111 | 55.272 | 42.664 | 23.766 | 0 | 0 | 54.149 | 31.835 | [5 empty] | 0 | 1.662 | 16 | 1.1376 | 1.0061 | 1.0026 | 0.89552 | 0.11058 | 9.7212
2009-06-10 | 10:38 | 0 | 20.593 | 0 | 2 | 0 | 28.952 | 30.904 | 28.108 | 27.844 | 22.496 | 24.327 | 18.678 | 1 | 0 | 55.118 | 55.3 | 42.669 | 23.773 | 0 | 0 | 54.131 | 31.818 | [5 empty] | 0 | 1.108 | 17 | 1.1574 | 1.0249 | 1.0034 | 0.89552 | 0.12941 | 11.1812
2009-06-10 | 10:39 | 0 | 20.593 | 0 | 2 | 0 | 28.638 | 29.866 | 27.964 | 27.915 | 23.266 | 24.327 | 18.48 | 0 | 0 | 55.162 | 55.256 | 42.669 | 23.773 | 0 | 0 | 54.086 | 31.818 | [5 empty] | 0 | 0.723 | 18 | 1.215 | 1.0797 | 1.0058 | 0.89552 | 0.18421 | 15.1613
2009-06-10 | 10:40 | 0 | 20.568 | 0 | 2 | 0 | 28.444 | 29.312 | 27.819 | 27.868 | 23.484 | 24.374 | 18.382 | 0 | 0 | 55.186 | 55.277 | 42.645 | 23.773 | 0 | 0 | 54.131 | 31.865 | [5 empty] | 0 | 0.576 | 19 | 1.2436 | 1.1069 | 1.0069 | 0.89552 | 0.21134 | 16.9947
2009-06-10 | 10:41 | 0 | 20.568 | 0 | 3 | 0 | 28.302 | 28.998 | 27.603 | 27.699 | 23.555 | 24.278 | 18.208 | 0 | 0 | 55.162 | 55.277 | 42.645 | 23.749 | 0 | 0 | 54.086 | 31.914 | [5 empty] | 0 | 0.603 | 20 | 1.2942 | 1.155 | 1.009 | 0.89552 | 0.2595 | 20.0508
2009-06-10 | 10:42 | 0 | 20.568 | 0 | 2 | 0 | 28.157 | 28.758 | 27.505 | 27.603 | 22.567 | 24.349 | 18.258 | 0 | 0 | 55.139 | 55.277 | 42.669 | 23.749 | 0 | 0 | 54.131 | 31.889 | [5 empty] | 0 | 0.554 | 21 | 1.2797 | 1.1412 | 1.0084 | 0.89552 | 0.24566 | 19.1974
2009-06-10 | 10:43 | 0 | 20.568 | 0 | 2 | 0 | 27.939 | 28.567 | 27.505 | 27.483 | 22.591 | 24.374 | 18.258 | 0 | 0 | 55.118 | 55.3 | 42.597 | 23.773 | 0 | 0 | 54.086 | 31.889 | [5 empty] | 0 | 0.456 | 22 | 1.2797 | 1.1412 | 1.0084 | 0.89552 | 0.24566 | 19.1974
2009-06-10 | 10:44 | 1 | 20.568 | 0 | 2 | 0 | 30.614 | 28.302 | 27.699 | 27.41 | 29.531 | 24.327 | 18.281 | 0 | 0 | 55.118 | 55.277 | 42.645 | 23.749 | 0 | 0 | 54.086 | 31.889 | [5 empty] | 20.568 | 3.204 | 23 | 1.273 | 1.1348 | 1.0081 | 0.89552 | 0.2393 | 18.7983
2009-06-10 | 10:45 | 0 | 20.568 | 0 | 3 | 0 | 44.477 | 28.567 | 27.77 | 27.625 | 25.507 | 24.327 | 18.331 | 1 | 0 | 55.095 | 55.232 | 42.645 | 23.724 | 0 | 0 | 54.131 | 31.914 | [5 empty] | 0 | 16.852 | 24 | 1.2584 | 1.121 | 1.0075 | 0.89552 | 0.22546 | 17.916
2009-06-10 | 10:46 | 0 | 20.568 | 0 | 2 | 0 | 33.127 | 42.48 | 27.77 | 27.723 | 23.146 | 24.349 | 18.331 | 0 | 0 | 55.048 | 55.232 | 42.597 | 23.749 | 0 | 0 | 54.177 | 31.938 | [5 empty] | 0 | 5.404 | 25 | 1.2584 | 1.121 | 1.0075 | 0.89552 | 0.22546 | 17.916
2009-06-10 | 10:47 | 0 | 20.539 | 0 | 2 | 0 | 29.572 | 36.6 | 27.741 | 27.741 | 22.731 | 24.298 | 18.351 | 0 | 0 | 55.02 | 55.134 | 42.475 | 23.695 | 0 | 0 | 54.079 | 31.884 | [5 empty] | 0 | 1.831 | 26 | 1.2526 | 1.1154 | 1.0073 | 0.89552 | 0.21992 | 17.5573
2009-06-10 | 10:48 | 0 | 20.568 | 0 | 2 | 0 | 28.613 | 30.975 | 27.723 | 27.674 | 22.471 | 24.327 | 18.404 | 1 | 0 | 55.004 | 55.186 | 42.645 | 23.773 | 0 | 0 | 54.154 | 31.938 | [5 empty] | 0 | 0.939 | 27 | 1.2372 | 1.1008 | 1.0067 | 0.89552 | 0.20525 | 16.5905
2009-06-10 | 10:49 | 0 | 20.568 | 0 | 3 | 0 | 28.229 | 29.312 | 27.748 | 27.603 | 22.135 | 24.303 | 18.48 | 0 | 0 | 54.933 | 55.139 | 42.528 | 23.795 | 0 | 0 | 54.086 | 31.938 | [5 empty] | 0 | 0.626 | 28 | 1.215 | 1.0797 | 1.0058 | 0.89552 | 0.18421 | 15.1613
2009-06-10 | 10:50 | 0 | 20.593 | 0 | 2 | 0 | 27.964 | 28.734 | 27.723 | 27.674 | 22.327 | 24.254 | 18.404 | 0 | 0 | 55.004 | 55.162 | 42.621 | 23.773 | 0 | 0 | 54.107 | 31.938 | [5 empty] | 0 | 0.29 | 29 | 1.2372 | 1.1008 | 1.0067 | 0.89552 | 0.20525 | 16.5905
2009-06-10 | 10:51 | 0 | 20.593 | 0 | 2 | 0 | 27.868 | 28.398 | 27.674 | 27.625 | 22.545 | 24.278 | 18.552 | 0 | 0 | 54.957 | 55.162 | 42.645 | 23.749 | 0 | 0 | 54.086 | 31.938 | [5 empty] | 0 | 0.243 | 30 | 1.1941 | 1.0598 | 1.0049 | 0.89552 | 0.16428 | 13.7585
2009-06-10 | 10:52 | 0 | 20.593 | 0 | 2 | 0 | 27.794 | 28.204 | 27.65 | 27.579 | 22.157 | 24.327 | 18.603 | 0 | 0 | 54.957 | 55.139 | 42.597 | 23.773 | 0 | 0 | 54.086 | 31.914 | [5 empty] | 0 | 0.215 | 31 | 1.1792 | 1.0457 | 1.0043 | 0.89552 | 0.15017 | 12.7346
2009-06-10 | 10:53 | 0 | 20.593 | 0 | 3 | 0 | 27.699 | 28.084 | 27.674 | 27.554 | 22.255 | 24.254 | 18.678 | 0 | 0 | 54.933 | 55.139 | 42.552 | 23.675 | 0 | 0 | 54.154 | 31.938 | [5 empty] | 0 | 0.145 | 32 | 1.1574 | 1.0249 | 1.0034 | 0.89552 | 0.12941 | 11.1812
2009-06-10 | 10:54 | 0 | 20.627 | 0 | 2 | 0 | 27.66 | 28.047 | 27.853 | 27.638 | 22.096 | 24.313 | 18.909 | 0 | 0 | 54.943 | 55.151 | 42.654 | 23.759 | 0 | 0 | 54.187 | 31.997 | [5 empty] | 0 | 0.022 | 33 | 1.0901 | 0.96099 | 1.0007 | 0.89552 | 0.065466 | 6.0055
2009-06-10 | 10:55 | 0 | 20.568 | 0 | 2 | 0 | 28.302 | 27.893 | 27.915 | 27.699 | 28.663 | 24.254 | 18.824 | 0 | 0 | 54.91 | 55.118 | 42.573 | 23.7 | 0 | 0 | 54.086 | 31.938 | [5 empty] | 0 | 0.603 | 34 | 1.1149 | 0.98452 | 1.0017 | 0.89552 | 0.088994 | 7.9826
2009-06-10 | 10:56 | 0 | 20.568 | 0 | 2 | 0 | 46.816 | 27.893 | 27.844 | 27.819 | 29.651 | 24.254 | 18.849 | 1 | 0 | 54.866 | 55.095 | 42.573 | 23.724 | 0 | 0 | 54.131 | 31.914 | [5 empty] | 0 | 18.997 | 35 | 1.1076 | 0.9776 | 1.0014 | 0.89552 | 0.082074 | 7.4103
2009-06-10 | 10:57 | 0 | 20.603 | 0 | 3 | 0 | 50.45 | 40.963 | 27.804 | 27.853 | 30.07 | 24.264 | 18.811 | 1 | 0 | 54.875 | 55.127 | 42.561 | 23.759 | 0 | 0 | 54.14 | 31.948 | [5 empty] | 0 | 22.597 | 36 | 1.1186 | 0.98812 | 1.0019 | 0.89552 | 0.092593 | 8.2773
2009-06-10 | 10:58 | 1 | 20.603 | 0 | 2 | 0 | 51.596 | 48.592 | 27.758 | 27.804 | 30.695 | 24.239 | 18.688 | 2 | 0 | 54.875 | 55.104 | 42.63 | 23.734 | 0 | 0 | 54.14 | 31.973 | [5 empty] | 20.603 | 23.792 | 37 | 1.1545 | 1.0222 | 1.0033 | 0.89552 | 0.12664 | 10.9696
2009-06-10 | 10:59 | 0 | 20.568 | 1 | 2 | 0 | 52.296 | 50.394 | 27.77 | 27.625 | 31.215 | 24.158 | 18.678 | 2 | 0 | 54.866 | 55.048 | 42.645 | 23.7 | 0 | 0 | 54.086 | 31.963 | [5 empty] | 0 | 24.671 | 38 | 1.1574 | 1.0249 | 1.0034 | 0.89552 | 0.12941 | 11.1812
2009-06-10 | 11:00 | 0 | 20.627 | 0 | 2 | 0 | 43.267 | 51.32 | 27.927 | 27.684 | 24.938 | 24.239 | 18.49 | 1 | 0 | 54.875 | 55.081 | 42.63 | 23.759 | 0 | 0 | 54.096 | 31.973 | [5 empty] | 0 | 15.583 | 39 | 1.2121 | 1.077 | 1.0056 | 0.89552 | 0.18145 | 14.9694
2009-06-10 | 11:01 | 0 | 20.627 | 0 | 2 | 0 | 33.373 | 49.738 | 28.069 | 27.758 | 23.685 | 24.337 | 18.417 | 1 | 0 | 54.898 | 55.057 | 42.678 | 23.879 | 0 | 0 | 54.072 | 32.022 | [5 empty] | 0 | 5.615 | 40 | 1.2334 | 1.0972 | 1.0065 | 0.89552 | 0.20165 | 16.3497
2009-06-10 | 11:02 | 0 | 20.627 | 0 | 2 | 0 | 30.359 | 37.978 | 28.192 | 27.829 | 23.518 | 24.288 | 18.54 | 0 | 0 | 54.943 | 55.081 | 42.748 | 23.83 | 0 | 0 | 54.026 | 32.022 | [5 empty] | 0 | 2.53 | 41 | 1.1976 | 1.0631 | 1.0051 | 0.89552 | 0.16761 | 13.9957
2009-06-10 | 11:03 | 0 | 20.603 | 0 | 2 | 0 | 29.322 | 32.431 | 28.263 | 27.949 | 23.349 | 24.408 | 18.638 | 0 | 0 | 54.966 | 55.081 | 42.726 | 23.854 | 0 | 0 | 54.002 | 31.973 | [5 empty] | 0 | 1.373 | 42 | 1.169 | 1.036 | 1.0039 | 0.89552 | 0.14048 | 12.0169
2009-06-10 | 11:04 | 0 | 20.603 | 0 | 3 | 0 | 28.888 | 30.504 | 28.358 | 28.069 | 23.204 | 24.408 | 18.786 | 0 | 0 | 54.966 | 55.104 | 42.678 | 23.808 | 0 | 0 | 53.958 | 32.022 | [5 empty] | 0 | 0.819 | 43 | 1.1259 | 0.99504 | 1.0021 | 0.89552 | 0.099513 | 8.8384
2009-06-10 | 11:05 | 0 | 20.603 | 0 | 2 | 0 | 28.697 | 29.71 | 28.407 | 28.238 | 23.18 | 24.408 | 18.811 | 0 | 0 | 54.99 | 55.081 | 42.702 | 23.783 | 0 | 0 | 53.935 | 31.997 | [5 empty] | 0 | 0.459 | 44 | 1.1186 | 0.98812 | 1.0019 | 0.89552 | 0.092593 | 8.2773
2009-06-10 | 11:06 | 0 | 20.568 | 0 | 2 | 0 | 28.589 | 29.312 | 28.373 | 28.278 | 22.665 | 24.448 | 18.849 | 0 | 0 | 54.957 | 55.048 | 42.669 | 23.773 | 0 | 0 | 53.925 | 32.009 | [5 empty] | 0 | 0.311 | 45 | 1.1076 | 0.9776 | 1.0014 | 0.89552 | 0.082074 | 7.4103
2009-06-10 | 11:07 | 0 | 20.627 | 0 | 2 | 0 | 28.672 | 29.131 | 28.336 | 28.358 | 22.89 | 24.553 | 18.985 | 0 | 0 | 54.99 | 55.081 | 42.748 | 23.759 | 0 | 0 | 53.958 | 32.044 | [5 empty] | 0 | 0.314 | 46 | 1.068 | 0.93995 | 0.9998 | 0.89552 | 0.04443 | 4.1602
2009-06-10 | 11:08 | 0 | 20.652 | 0 | 2 | 0 | 28.601 | 29.057 | 28.214 | 28.312 | 22.434 | 24.577 | 19.133 | 0 | 0 | 54.99 | 55.081 | 42.748 | 23.734 | 0 | 0 | 53.958 | 32.022 | [5 empty] | 0 | 0.289 | 47 | 1.0249 | 0.89899 | 0.99805 | 0.89552 | 0.0034632 | 0.33792
2009-06-10 | 11:09 | 0 | 20.652 | 0 | 3 | 0 | 28.528 | 28.962 | 28.263 | 28.167 | 25.566 | 24.602 | 19.181 | 1 | 0 | 54.99 | 55.081 | 42.702 | 23.685 | 0 | 0 | 53.935 | 32.044 | [5 empty] | 0 | 0.361 | 48 | 1.0109 | 0.8857 | 0.99749 | 0.89552 | -0.0098232 | -0.97173
2009-06-10 | 11:10 | 0 | 20.681 | 0 | 2 | 0 | 42.308 | 28.895 | 28.292 | 28.172 | 30.364 | 24.678 | 19.359 | 0 | 0 | 54.971 | 55.064 | 42.776 | 23.714 | 0 | 0 | 53.963 | 32.073 | [5 empty] | 0 | 14.136 | 49 | 0.95906 | 0.83643 | 0.99539 | 0.89552 | -0.059094 | -6.1616
2009-06-10 | 11:11 | 0 | 20.674 | 0 | 2 | 0 | 39.53 | 33.161 | 28.287 | 28.192 | 25.011 | 24.673 | 19.478 | 1 | 0 | 54.919 | 55.057 | 42.678 | 23.685 | 0 | 0 | 53.958 | 31.997 | [5 empty] | 0 | 11.338 | 50 | 0.92441 | 0.80349 | 0.99398 | 0.89552 | -0.092033 | -9.9559
2009-06-10 | 11:12 | 0 | 20.652 | 0 | 2 | 0 | 31.779 | 43.126 | 28.192 | 28.214 | 23.854 | 24.627 | 19.651 | 0 | 0 | 54.919 | 55.013 | 42.726 | 23.685 | 0 | 0 | 53.981 | 32.068 | [5 empty] | 0 | 3.565 | 51 | 0.87403 | 0.7556 | 0.99194 | 0.89552 | -0.13992 | -16.0085
2009-06-10 | 11:13 | 0 | 20.652 | 0 | 3 | 0 | 29.636 | 34.29 | 28.167 | 28.143 | 23.3 | 24.602 | 19.825 | 0 | 0 | 54.919 | 55.036 | 42.748 | 23.663 | 0 | 0 | 54.002 | 32.093 | [5 empty] | 0 | 1.493 | 52 | 0.82336 | 0.70744 | 0.98989 | 0.89552 | -0.18808 | -22.8433
2009-06-10 | 11:14 | 0 | 20.652 | 0 | 2 | 0 | 28.866 | 30.649 | 28.167 | 28.069 | 21.951 | 24.602 | 19.699 | 0 | 0 | 54.875 | 55.013 | 42.702 | 23.638 | 0 | 0 | 53.911 | 32.068 | [5 empty] | 0 | 0.797 | 53 | 0.86005 | 0.74232 | 0.99137 | 0.89552 | -0.15321 | -17.8135
2009-06-10 | 11:15 | 0 | 20.674 | 0 | 2 | 0 | 28.552 | 29.516 | 28.214 | 27.998 | 22.336 | 24.627 | 19.897 | 0 | 0 | 54.852 | 54.99 | 42.748 | 23.685 | 0 | 0 | 53.888 | 32.093 | [5 empty] | 0 | 0.554 | 54 | 0.80239 | 0.68751 | 0.98904 | 0.89552 | -0.20801 | -25.9239
2009-06-10 | 11:16 | 0 | 20.703 | 0 | 2 | 0 | 28.388 | 29.04 | 28.172 | 28.076 | 22.944 | 24.703 | 20.003 | 1 | 0 | 54.856 | 54.994 | 42.731 | 23.643 | 0 | 0 | 53.916 | 32.098 | [5 empty] | 0 | 0.312 | 55 | 0.77153 | 0.65817 | 0.98779 | 0.89552 | -0.23735 | -30.7641
2009-06-10 | 11:17 | 0 | 20.703 | 0 | 2 | 0 | 28.317 | 28.775 | 28.076 | 28.123 | 22.51 | 24.656 | 20.149 | 0 | 0 | 54.856 | 54.971 | 42.755 | 23.668 | 0 | 0 | 53.939 | 32.122 | [5 empty] | 0 | 0.194 | 56 | 0.72901 | 0.61776 | 0.98606 | 0.89552 | -0.27777 | -38.1017
2009-06-10 | 11:18 | 0 | 20.674 | 0 | 3 | 0 | 28.214 | 28.552 | 28.023 | 27.998 | 22.456 | 24.673 | 20.267 | 0 | 0 | 54.805 | 54.943 | 42.678 | 23.638 | 0 | 0 | 53.935 | 32.117 | [5 empty] | 0 | 0.216 | 57 | 0.69465 | 0.58509 | 0.98467 | 0.89552 | -0.31043 | -44.6884
2009-06-10 | 11:19 | 0 | 20.703 | 0 | 2 | 0 | 28.172 | 28.486 | 28.123 | 28.027 | 22.775 | 24.703 | 20.394 | 0 | 0 | 54.81 | 54.947 | 42.731 | 23.692 | 0 | 0 | 53.916 | 32.098 | [5 empty] | 0 | 0.145 | 58 | 0.65767 | 0.54994 | 0.98317 | 0.89552 | -0.34558 | -52.5466
2009-06-10 | 11:20 | 0 | 20.703 | 0 | 2 | 0 | 28.076 | 28.388 | 28.243 | 28.099 | 21.62 | 24.656 | 20.394 | 0 | 0 | 54.789 | 54.947 | 42.731 | 23.668 | 0 | 0 | 53.893 | 32.073 | [5 empty] | 0 | -0.023 | 59 | 0.65767 | 0.54994 | 0.98317 | 0.89552 | -0.34558 | -52.5466
2009-06-10 | 11:21 | 1 | 20.703 | 0 | 2 | 0 | 37.655 | 28.317 | 28.268 | 28.197 | 29.761 | 24.752 | 20.657 | 0 | 0 | 54.742 | 54.926 | 42.635 | 23.668 | 0 | 0 | 53.872 | 32.073 | [5 empty] | 20.703 | 9.458 | 60 | 0.58108 | 0.47714 | 0.98007 | 0.89552 | -0.41838 | -72.0002
2009-06-10 | 11:22 | 0 | 20.681 | 0 | 2 | 0 | 41.767 | 30.148 | 28.221 | 28.243 | 25.497 | 24.752 | 21.066 | 1 | 0 | 54.719 | 54.903 | 42.707 | 23.643 | 0 | 0 | 53.848 | 32.073 | [5 empty] | 0 | 13.524 | 61 | 0.46198 | 0.36393 | 0.97524 | 0.89552 | -0.53159 | -115.0678
2009-06-10 | 11:23 | 0 | 20.728 | 0 | 3 | 0 | 32.507 | 43.506 | 28.172 | 28.268 | 23.548 | 24.752 | 21.211 | 0 | 0 | 54.719 | 54.903 | 42.683 | 23.739 | 0 | 0 | 53.848 | 32.073 | [5 empty] | 0 | 4.239 | 62 | 0.41976 | 0.3238 | 0.97353 | 0.89552 | -0.57173 | -136.2044
2009-06-10 | 11:24 | 0 | 20.735 | 0 | 2 | 0 | 29.817 | 35.617 | 28.179 | 28.229 | 23.651 | 24.759 | 21.338 | 0 | 0 | 54.749 | 54.91 | 42.762 | 23.795 | 0 | 0 | 53.902 | 32.13 | [5 empty] | 0 | 1.588 | 63 | 0.38277 | 0.28864 | 0.97203 | 0.89552 | -0.60688 | -158.5479
2009-06-10 | 11:25 | 0 | 20.703 | 0 | 2 | 0 | 28.942 | 31.014 | 28.148 | 28.076 | 21.765 | 24.656 | 20.728 | 0 | 0 | 54.719 | 54.856 | 42.731 | 23.739 | 0 | 0 | 53.872 | 32.098 | [5 empty] | 0 | 0.866 | 64 | 0.56041 | 0.45749 | 0.97923 | 0.89552 | -0.43803 | -78.1634
2009-06-10 | 11:26 | 0 | 20.76 | 0 | 2 | 0 | 28.613 | 29.626 | 28.155 | 28.108 | 22.567 | 24.71 | 20.615 | 0 | 0 | 54.705 | 54.887 | 42.738 | 23.651 | 0 | 0 | 53.853 | 32.059 | [5 empty] | 0 | 0.505 | 65 | 0.59331 | 0.48877 | 0.98057 | 0.89552 | -0.40675 | -68.5566
2009-06-10 | 11:27 | 0 | 20.716 | 0 | 2 | 1 | 28.376 | 29.05 | 28.086 | 28.037 | 23.003 | 24.641 | 20.716 | 1 | 0 | 54.705 | 54.842 | 42.693 | 23.727 | 0 | 0 | 53.811 | 32.108 | [5 empty] | 0 | 0.339 | 66 | 0.5639 | 0.46081 | 0.97937 | 0.89552 | -0.43471 | -77.09
2009-06-10 | 11:28 | 0 | 20.716 | 0 | 2 | 0 | 28.253 | 28.736 | 27.988 | 28.037 | 23.317 | 24.666 | 20.429 | 0 | 0 | 54.681 | 54.866 | 42.741 | 23.727 | 0 | 0 | 53.834 | 32.083 | [5 empty] | 0 | 0.216 | 0 | 0.64748 | 0.54025 | 0.98276 | 0.89552 | -0.35527 | -54.87
2009-06-10 | 11:29 | 0 | 20.691 | 0 | 2 | 0 | 28.157 | 28.542 | 27.942 | 27.966 | 23.028 | 24.641 | 20.355 | 0 | 0 | 54.658 | 54.842 | 42.621 | 23.653 | 0 | 0 | 53.834 | 32.132 | [5 empty] | 0 | 0.191 | 1 | 0.66902 | 0.56074 | 0.76227 | 0.67416 | -0.11342 | -16.9532
2009-06-10 | 11:30 | 0 | 20.691 | 0 | 2 | 0 | 28.037 | 28.398 | 27.942 | 27.917 | 23.099 | 24.641 | 20.184 | 0 | 0 | 54.658 | 54.842 | 42.669 | 23.678 | 0 | 0 | 53.834 | 32.108 | [5 empty] | 0 | 0.12 | 2 | 0.71882 | 0.60807 | 0.76429 | 0.67416 | -0.066089 | -9.194
2009-06-10 | 11:31 | 0 | 20.698 | 0 | 3 | 0 | 27.973 | 28.309 | 28.045 | 27.949 | 23.18 | 24.649 | 20.242 | 0 | 0 | 54.688 | 54.826 | 42.7 | 23.709 | 0 | 0 | 53.818 | 32.188 | [5 empty] | 0 | 0.024 | 3 | 0.70193 | 0.59201 | 0.7636 | 0.67416 | -0.082143 | -11.7024
2009-06-10 | 11:32 | 0 | 20.691 | 0 | 2 | 0 | 32.871 | 28.182 | 28.013 | 27.988 | 29.386 | 24.666 | 20.38 | 0 | 0 | 54.614 | 54.819 | 42.669 | 23.653 | 0 | 0 | 53.741 | 32.108 | [5 empty] | 0 | 4.883 | 4 | 0.66174 | 0.55382 | 0.76197 | 0.67416 | -0.12034 | -18.1855
2009-06-10 | 11:33 | 0 | 20.716 | 0 | 2 | 0 | 44.36 | 28.616 | 28.108 | 27.988 | 25.316 | 24.641 | 20.453 | 1 | 0 | 54.614 | 54.772 | 42.693 | 23.653 | 0 | 0 | 53.717 | 32.132 | [5 empty] | 0 | 16.372 | 5 | 0.64049 | 0.53361 | 0.76111 | 0.67416 | -0.14055 | -21.9439
2009-06-10 | 11:34 | 0 | 20.738 | 0 | 2 | 0 | 33.292 | 42.645 | 28.086 | 28.062 | 23.942 | 24.568 | 20.234 | 0 | 0 | 54.614 | 54.772 | 42.693 | 23.629 | 0 | 0 | 53.741 | 32.157 | [5 empty] | 0 | 5.23 | 6 | 0.70426 | 0.59423 | 0.7637 | 0.67416 | -0.079929 | -11.3493
2009-06-10 | 11:35 | 0 | 20.747 | 0 | 2 | 0 | 29.947 | 37.414 | 28.118 | 28.118 | 24.215 | 24.649 | 20.267 | 0 | 0 | 54.644 | 54.779 | 42.724 | 23.734 | 0 | 0 | 53.771 | 32.213 | [5 empty] | 0 | 1.829 | 7 | 0.69465 | 0.58509 | 0.76331 | 0.67416 | -0.089063 | -12.8213
2009-06-10 | 11:36 | 0 | 20.691 | 0 | 2 | 0 | 28.905 | 31.433 | 28.086 | 28.037 | 23.967 | 24.592 | 20.136 | 1 | 0 | 54.567 | 54.705 | 42.669 | 23.629 | 0 | 0 | 53.717 | 32.181 | [5 empty] | 0 | 0.868 | 8 | 0.7328 | 0.62136 | 0.76485 | 0.67416 | -0.052802 | -7.2056
2009-06-10 | 11:37 | 0 | 20.698 | 0 | 2 | 0 | 28.503 | 29.636 | 28.14 | 28.02 | 23.494 | 24.553 | 20.119 | 0 | 0 | 54.597 | 54.735 | 42.724 | 23.66 | 0 | 0 | 53.771 | 32.139 | [5 empty] | 0 | 0.483 | 9 | 0.73775 | 0.62606 | 0.76505 | 0.67416 | -0.048097 | -6.5194
2009-06-10 | 11:38 | 0 | 20.698 | 0 | 2 | 0 | 28.309 | 29.033 | 28.02 | 28.02 | 23.469 | 24.528 | 19.97 | 0 | 0 | 54.597 | 54.758 | 42.748 | 23.636 | 0 | 0 | 53.748 | 32.164 | [5 empty] | 0 | 0.289 | 10 | 0.78114 | 0.6673 | 0.76681 | 0.67416 | -0.0068533 | -0.87735
2009-06-10 | 11:39 | 0 | 20.755 | 0 | 2 | 0 | 28.197 | 28.751 | 27.907 | 28.101 | 23.258 | 24.631 | 19.855 | 0 | 0 | 54.604 | 54.742 | 42.779 | 23.692 | 0 | 0 | 53.825 | 32.196 | [5 empty] | 0 | 0.096 | 11 | 0.81462 | 0.69914 | 0.76817 | 0.67416 | 0.024979 | 3.0663
2009-06-10 | 11:40 | 0 | 20.698 | 0 | 3 | 0 | 28.094 | 28.503 | 27.804 | 27.949 | 23.469 | 24.553 | 19.774 | 0 | 0 | 54.574 | 54.712 | 42.724 | 23.636 | 0 | 0 | 53.818 | 32.139 | [5 empty] | 0 | 0.145 | 12 | 0.83821 | 0.72156 | 0.76912 | 0.67416 | 0.047399 | 5.6548
2009-06-10 | 11:41 | 0 | 20.723 | 0 | 2 | 0 | 27.998 | 28.383 | 27.804 | 27.78 | 23.084 | 24.479 | 19.699 | 0 | 0 | 54.574 | 54.712 | 42.724 | 23.66 | 0 | 0 | 53.748 | 32.164 | [5 empty] | 0 | 0.218 | 13 | 0.86005 | 0.74232 | 0.77001 | 0.67416 | 0.068159 | 7.9251
2009-06-10 | 11:42 | 0 | 20.723 | 0 | 2 | 0 | 27.875 | 28.263 | 27.709 | 27.755 | 23.226 | 24.479 | 19.699 | 0 | 0 | 54.551 | 54.712 | 42.652 | 23.636 | 0 | 0 | 53.818 | 32.115 | [5 empty] | 0 | 0.12 | 14 | 0.86005 | 0.74232 | 0.77001 | 0.67416 | 0.068159 | 7.9251
2009-06-10 | 11:43 | 0 | 20.755 | 0 | 2 | 0 | 29.258 | 28.172 | 27.716 | 27.692 | 28.944 | 24.487 | 19.659 | 0 | 0 | 54.558 | 54.719 | 42.731 | 23.668 | 0 | 0 | 53.825 | 32.171 | [5 empty] | 0 | 1.566 | 15 | 0.8717 | 0.75339 | 0.77048 | 0.67416 | 0.079231 | 9.0893
2009-06-10 | 11:44 | 0 | 20.698 | 0 | 2 | 0 | 45.724 | 28.094 | 27.66 | 27.635 | 25.323 | 24.479 | 19.651 | 0 | 0 | 54.506 | 54.665 | 42.676 | 23.685 | 0 | 0 | 53.771 | 32.139 | [5 empty] | 0 | 18.089 | 16 | 0.87403 | 0.7556 | 0.77058 | 0.67416 | 0.081446 | 9.3184
2009-06-10 | 11:45 | 0 | 20.755 | 0 | 2 | 0 | 34.06 | 40.451 | 27.667 | 27.667 | 23.935 | 24.465 | 19.93 | 1 | 0 | 54.537 | 54.651 | 42.662 | 23.741 | 0 | 0 | 53.71 | 32.1 | [5 empty] | 0 | 6.393 | 17 | 0.79278 | 0.67838 | 0.76728 | 0.67416 | 0.0042187 | 0.53214
2009-06-10 | 11:46 | 0 | 20.755 | 0 | 2 | 0 | 29.81 | 38.547 | 27.741 | 27.642 | 23.861 | 24.44 | 19.978 | 0 | 0 | 54.513 | 54.651 | 42.707 | 23.668 | 0 | 0 | 53.734 | 32.171 | [5 empty] | 0 | 2.168 | 18 | 0.77881 | 0.66509 | 0.76672 | 0.67416 | -0.0090677 | -1.1643
2009-06-10 | 11:47 | 0 | 20.713 | 0 | 2 | 0 | 28.589 | 31.698 | 27.794 | 27.65 | 23.435 | 24.423 | 19.985 | 0 | 0 | 54.474 | 54.635 | 42.666 | 23.629 | 0 | 0 | 53.694 | 32.179 | [5 empty] | 0 | 0.939 | 19 | 0.77677 | 0.66315 | 0.76663 | 0.67416 | -0.011005 | -1.4168
2009-06-10 | 11:48 | 0 | 20.738 | 0 | 2 | 0 | 28.133 | 29.432 | 27.868 | 27.723 | 23.315 | 24.448 | 20.011 | 1 | 0 | 54.474 | 54.611 | 42.714 | 23.629 | 0 | 0 | 53.647 | 32.13 | [5 empty] | 0 | 0.41 | 20 | 0.7692 | 0.65596 | 0.76633 | 0.67416 | -0.018202 | -2.3664
2009-06-10 | 11:49 | 0 | 20.713 | 0 | 3 | 0 | 27.964 | 28.709 | 27.868 | 27.77 | 23.508 | 24.398 | 19.938 | 0 | 0 | 54.474 | 54.611 | 42.666 | 23.675 | 0 | 0 | 53.671 | 32.13 | [5 empty] | 0 | 0.194 | 21 | 0.79045 | 0.67616 | 0.76719 | 0.67416 | 0.0020043 | 0.25356
2009-06-10 | 11:50 | 0 | 20.713 | 0 | 2 | 0 | 27.868 | 28.349 | 27.699 | 27.794 | 23.219 | 24.398 | 20.086 | 0 | 0 | 54.45 | 54.611 | 42.714 | 23.675 | 0 | 0 | 53.603 | 32.154 | [5 empty] | 0 | 0.074 | 22 | 0.74736 | 0.6352 | 0.76544 | 0.67416 | -0.038962 | -5.2133
2009-06-10 | 11:51 | 0 | 20.713 | 0 | 2 | 0 | 27.844 | 28.155 | 27.603 | 27.723 | 23.604 | 24.423 | 20.061 | 0 | 0 | 54.45 | 54.588 | 42.666 | 23.675 | 0 | 0 | 53.58 | 32.13 | [5 empty] | 0 | 0.121 | 23 | 0.75464 | 0.64212 | 0.76574 | 0.67416 | -0.032042 | -4.246
2009-06-10 | 11:52 | 0 | 20.738 | 0 | 2 | 0 | 27.794 | 28.133 | 27.579 | 27.674 | 22.881 | 24.349 | 20.209 | 0 | 0 | 54.474 | 54.588 | 42.69 | 23.675 | 0 | 0 | 53.647 | 32.154 | [5 empty] | 0 | 0.12 | 24 | 0.71154 | 0.60115 | 0.76399 | 0.67416 | -0.073009 | -10.2606
2009-06-10 | 11:53 | 0 | 20.689 | 0 | 2 | 0 | 27.625 | 28.035 | 27.505 | 27.554 | 23.001 | 24.374 | 19.96 | 0 | 0 | 54.45 | 54.565 | 42.645 | 23.629 | 0 | 0 | 53.694 | 32.154 | [5 empty] | 0 | 0.071 | 25 | 0.78405 | 0.67007 | 0.76693 | 0.67416 | -0.0040853 | -0.52105
2009-06-10 | 11:54 | 0 | 20.772 | 0 | 2 | 0 | 27.804 | 27.949 | 27.493 | 27.515 | 28.238 | 24.362 | 19.973 | 0 | 0 | 54.46 | 54.597 | 42.7 | 23.663 | 0 | 0 | 53.636 | 32.142 | [5 empty] | 0 | 0.289 | 26 | 0.78026 | 0.66647 | 0.76678 | 0.67416 | -0.0076837 | -0.98476
2009-06-10 | 11:55 | 1 | 20.747 | 0 | 2 | 0 | 46.368 | 27.829 | 27.444 | 27.515 | 26.529 | 24.384 | 20.169 | 0 | 0 | 54.436 | 54.574 | 42.678 | 23.614 | 0 | 0 | 53.636 | 32.093 | [5 empty] | 20.747 | 18.853 | 27 | 0.72319 | 0.61222 | 0.76446 | 0.67416 | -0.061937 | -8.5644
2009-06-10 | 11:56 | 0 | 20.747 | 0 | 2 | 0 | 34.993 | 38.33 | 27.444 | 27.493 | 24.913 | 24.384 | 19.973 | 1 | 0 | 54.436 | 54.553 | 42.678 | 23.614 | 0 | 0 | 53.657 | 32.093 | [5 empty] | 0 | 7.5 | 28 | 0.78026 | 0.66647 | 0.76678 | 0.67416 | -0.0076837 | -0.98476
2009-06-10 | 11:57 | 0 | 20.772 | 0 | 3 | 0 | 29.972 | 39.762 | 27.515 | 27.444 | 24.143 | 24.384 | 19.996 | 0 | 0 | 54.436 | 54.553 | 42.678 | 23.663 | 0 | 0 | 53.68 | 32.142 | [5 empty] | 0 | 2.528 | 29 | 0.77356 | 0.66011 | 0.7665 | 0.67416 | -0.01405 | -1.8163
2009-06-10 | 11:58 | 0 | 20.723 | 0 | 2 | 0 | 28.503 | 32.093 | 27.564 | 27.419 | 23.83 | 24.384 | 19.996 | 0 | 0 | 54.415 | 54.553 | 42.654 | 23.663 | 0 | 0 | 53.612 | 32.164 | [5 empty] | 0 | 1.084 | 30 | 0.77356 | 0.66011 | 0.7665 | 0.67416 | -0.01405 | -1.8163
2009-06-10 | 11:59 | 0 | 20.747 | 0 | 2 | 0 | 27.973 | 29.418 | 27.684 | 27.468 | 23.374 | 24.362 | 20.121 | 1 | 0 | 54.392 | 54.553 | 42.678 | 23.663 | 0 | 0 | 53.542 | 32.164 | [5 empty] | 0 | 0.505 | 31 | 0.73716 | 0.62551 | 0.76503 | 0.67416 | -0.04865 | -6.5996
2009-06-10 | 12:00 | 0 | 20.747 | 0 | 2 | 0 | 27.733 | 28.552 | 27.638 | 27.515 | 23.685 | 24.313 | 20.021 | 0 | 0 | 54.415 | 54.553 | 42.7 | 23.663 | 0 | 0 | 53.589 | 32.164 | [5 empty] | 0 | 0.218 | 32 | 0.76628 | 0.65319 | 0.76621 | 0.67416 | -0.02097 | -2.7366
2009-06-10 | 12:01 | 0 | 20.747 | 0 | 2 | 0 | 27.66 | 28.143 | 27.539 | 27.589 | 23.133 | 24.313 | 19.973 | 0 | 0 | 54.392 | 54.506 | 42.678 | 23.614 | 0 | 0 | 53.636 | 32.164 | [5 empty] | 0 | 0.071 | 33 | 0.78026 | 0.66647 | 0.76678 | 0.67416 | -0.0076837 | -0.98476
2009-06-10 | 12:02 | 0 | 20.723 | 0 | 2 | 0 | 27.613 | 27.973 | 27.493 | 27.539 | 23.253 | 24.337 | 19.799 | 0 | 0 | 54.415 | 54.506 | 42.678 | 23.663 | 0 | 0 | 53.612 | 32.164 | [5 empty] | 0 | 0.074 | 34 | 0.83093 | 0.71464 | 0.76883 | 0.67416 | 0.040479 | 4.8716
2009-06-10 | 12:03 | 0 | 20.723 | 0 | 2 | 0 | 27.564 | 27.924 | 27.444 | 27.395 | 23.204 | 24.264 | 19.847 | 0 | 0 | 54.392 | 54.506 | 42.678 | 23.685 | 0 | 0 | 53.589 | 32.142 | [5 empty] | 0 | 0.169 | 35 | 0.81695 | 0.70135 | 0.76826 | 0.67416 | 0.027193 | 3.3286
2009-06-10 | 12:04 | 0 | 20.747 | 0 | 2 | 0 | 27.493 | 27.853 | 27.348 | 27.324 | 22.699 | 24.264 | 20.071 | 0 | 0 | 54.369 | 54.483 | 42.678 | 23.663 | 0 | 0 | 53.542 | 32.164 | [5 empty] | 0 | 0.169 | 36 | 0.75172 | 0.63935 | 0.76562 | 0.67416 | -0.03481 | -4.6307
2009-06-10 | 12:05 | 0 | 20.747 | 1 | 2 | 0 | 27.395 | 27.758 | 27.299 | 27.324 | 27.034 | 24.313 | 20.267 | 0 | 0 | 54.345 | 54.46 | 42.63 | 23.638 | 0 | 0 | 53.589 | 32.164 | [5 empty] | 0 | 0.071 | 37 | 0.69465 | 0.58509 | 0.76331 | 0.67416 | -0.089063 | -12.8213
2009-06-10 | 12:06 | 0 | 20.777 | 0 | 3 | 0 | 45.499 | 27.642 | 27.28 | 27.304 | 26.848 | 24.342 | 20.274 | 0 | 0 | 54.373 | 54.464 | 42.683 | 23.523 | 0 | 0 | 53.64 | 32.242 | [5 empty] | 0 | 18.195 | 38 | 0.69261 | 0.58316 | 0.76322 | 0.67416 | -0.091001 | -13.1388
2009-06-10 | 12:07 | 0 | 20.762 | 0 | 2 | 0 | 36.041 | 35.761 | 27.218 | 27.218 | 24.423 | 24.327 | 20.404 | 1 | 0 | 54.359 | 54.45 | 42.645 | 23.148 | 0 | 0 | 53.65 | 32.203 | [5 empty] | 0 | 8.823 | 39 | 0.65476 | 0.54717 | 0.76169 | 0.67416 | -0.12698 | -19.3942
2009-06-10 | 12:08 | 0 | 20.713 | 0 | 2 | 0 | 30.011 | 40.624 | 27.194 | 27.194 | 24.063 | 24.327 | 20.571 | 0 | 0 | 54.336 | 54.429 | 42.597 | 23.244 | 0 | 0 | 53.603 | 32.157 | [5 empty] | 0 | 2.817 | 40 | 0.60612 | 0.50095 | 0.75972 | 0.67416 | -0.17321 | -28.5766
2009-06-10 | 12:09 | 0 | 20.738 | 0 | 2 | 0 | 28.349 | 32.372 | 27.385 | 27.243 | 23.557 | 24.278 | 20.762 | 0 | 0 | 54.315 | 54.406 | 42.621 | 23.484 | 0 | 0 | 53.556 | 32.132 | [5 empty] | 0 | 1.106 | 41 | 0.55051 | 0.44808 | 0.75747 | 0.67416 | -0.22608 | -41.0675
2009-06-10 | 12:10 | 0 | 20.738 | 0 | 2 | 0 | 27.748 | 29.312 | 27.459 | 27.289 | 23.773 | 24.327 | 20.549 | 1 | 0 | 54.315 | 54.406 | 42.597 | 23.435 | 0 | 0 | 53.556 | 32.083 | [5 empty] | 0 | 0.459 | 42 | 0.61253 | 0.50704 | 0.75998 | 0.67416 | -0.16712 | -27.2836
2009-06-10 | 12:11 | 0 | 20.787 | 0 | 2 | 0 | 27.554 | 28.302 | 27.459 | 27.385 | 23.678 | 24.303 | 20.451 | 0 | 0 | 54.315 | 54.429 | 42.573 | 23.533 | 0 | 0 | 53.556 | 32.108 | [5 empty] | 0 | 0.169 | 43 | 0.64107 | 0.53416 | 0.76114 | 0.67416 | -0.13999 | -21.8376
2009-06-10 | 12:12 | 0 | 20.713 | 0 | 3 | 0 | 27.459 | 27.964 | 27.314 | 27.434 | 23.435 | 24.327 | 20.571 | 0 | 0 | 54.315 | 54.406 | 42.621 | 23.58 | 0 | 0 | 53.512 | 32.108 | [5 empty] | 0 | 0.025 | 44 | 0.60612 | 0.50095 | 0.75972 | 0.67416 | -0.17321 | -28.5766
2009-06-10 | 12:13 | 0 | 20.762 | 0 | 2 | 0 | 27.434 | 27.748 | 27.243 | 27.363 | 23.533 | 24.278 | 20.524 | 0 | 0 | 54.315 | 54.383 | 42.645 | 23.653 | 0 | 0 | 53.556 | 32.132 | [5 empty] | 0 | 0.071 | 45 | 0.61981 | 0.51396 | 0.76027 | 0.67416 | -0.1602 | -25.8467
2009-06-10 | 12:14 | 0 | 20.792 | 0 | 2 | 0 | 27.439 | 27.704 | 27.248 | 27.223 | 23.587 | 24.332 | 20.456 | 0 | 0 | 54.296 | 54.387 | 42.65 | 23.729 | 0 | 0 | 53.54 | 32.162 | [5 empty] | 0 | 0.216 | 46 | 0.63961 | 0.53278 | 0.76108 | 0.67416 | -0.14138 | -22.1037
2009-06-10 | 12:15 | 0 | 20.792 | 0 | 2 | 0 | 27.319 | 27.657 | 27.174 | 27.199 | 23.489 | 24.283 | 20.336 | 0 | 0 | 54.296 | 54.387 | 42.602 | 23.707 | 0 | 0 | 53.517 | 32.137 | [5 empty] | 0 | 0.12 | 47 | 0.67456 | 0.566 | 0.76249 | 0.67416 | -0.10816 | -16.0345
2009-06-10 | 12:16 | 0 | 20.743 | 0 | 3 | 0 | 27.199 | 27.537 | 27.103 | 27.103 | 26.115 | 24.237 | 20.264 | 0 | 0 | 54.296 | 54.364 | 42.65 | 23.682 | 0 | 0 | 53.517 | 32.088 | [5 empty] | 0 | 0.096 | 48 | 0.69552 | 0.58592 | 0.76334 | 0.67416 | -0.088233 | -12.6858
2009-06-10 | 12:17 | 0 | 20.743 | 0 | 2 | 0 | 43.025 | 27.414 | 27.054 | 27.103 | 28.667 | 24.261 | 20.018 | 0 | 0 | 54.273 | 54.364 | 42.626 | 23.609 | 0 | 0 | 53.54 | 32.112 | [5 empty] | 0 | 15.922 | 49 | 0.76716 | 0.65402 | 0.76624 | 0.67416 | -0.02014 | -2.6252
2009-06-10 | 12:18 | 0 | 20.743 | 0 | 2 | 0 | 36.775 | 34.237 | 27.029 | 27.079 | 24.188 | 24.261 | 20.066 | 1 | 0 | 54.25 | 54.343 | 42.626 | 23.633 | 0 | 0 | 53.54 | 32.137 | [5 empty] | 0 | 9.696 | 50 | 0.75318 | 0.64073 | 0.76568 | 0.67416 | -0.033426 | -4.438
2009-06-10 | 12:19 | 0 | 20.767 | 0 | 2 | 0 | 30.09 | 40.724 | 27.103 | 27.029 | 23.707 | 24.212 | 20.041 | 0 | 0 | 54.25 | 54.364 | 42.58 | 23.707 | 0 | 0 | 53.563 | 32.186 | [5 empty] | 0 | 3.061 | 51 | 0.76046 | 0.64765 | 0.76597 | 0.67416 | -0.026506 | -3.4855
2009-06-10 | 12:20 | 0 | 20.792 | 0 | 3 | 0 | 28.211 | 32.208 | 27.248 | 27.079 | 23.199 | 24.237 | 20.041 | 1 | 0 | 54.226 | 54.296 | 42.626 | 23.682 | 0 | 0 | 53.47 | 32.208 | [5 empty] | 0 | 1.132 | 52 | 0.76046 | 0.64765 | 0.76597 | 0.67416 | -0.026506 | -3.4855
2009-06-10 | 12:21 | 0 | 20.767 | 0 | 2 | 0 | 27.633 | 29.101 | 27.319 | 27.15 | 23.803 | 24.237 | 19.892 | 0 | 0 | 54.226 | 54.32 | 42.65 | 23.658 | 0 | 0 | 53.517 | 32.186 | [5 empty] | 0 | 0.483 | 53 | 0.80385 | 0.68889 | 0.76773 | 0.67416 | 0.014737 | 1.8333
2009-06-10 | 12:22 | 0 | 20.792 | 0 | 2 | 0 | 27.439 | 28.162 | 27.343 | 27.199 | 24.428 | 24.212 | 19.845 | 0 | 0 | 54.226 | 54.296 | 42.602 | 23.609 | 0 | 0 | 53.426 | 32.186 | [5 empty] | 0 | 0.24 | 54 | 0.81754 | 0.7019 | 0.76829 | 0.67416 | 0.027747 | 3.3939
2009-06-10 | 12:23 | 0 | 20.792 | 0 | 2 | 0 | 27.343 | 27.824 | 27.199 | 27.319 | 23.538 | 24.212 | 19.845 | 0 | 0 | 54.226 | 54.343 | 42.65 | 23.707 | 0 | 0 | 53.447 | 32.208 | [5 empty] | 0 | 0.024 | 55 | 0.81754 | 0.7019 | 0.76829 | 0.67416 | 0.027747 | 3.3939
2009-06-10 | 12:24 | 0 | 20.774 | 0 | 3 | 0 | 27.351 | 27.665 | 27.206 | 27.206 | 23.136 | 24.219 | 19.903 | 0 | 0 | 54.257 | 54.327 | 42.657 | 23.714 | 0 | 0 | 53.477 | 32.24 | [5 empty] | 0 | 0.145 | 56 | 0.80065 | 0.68585 | 0.7676 | 0.67416 | 0.011692 | 1.4604
2009-06-10 | 12:25 | 0 | 20.774 | 0 | 2 | 0 | 27.231 | 27.616 | 27.135 | 27.206 | 23.619 | 24.219 | 19.729 | 0 | 0 | 54.212 | 54.327 | 42.611 | 23.739 | 0 | 0 | 53.433 | 32.193 | [5 empty] | 0 | 0.025 | 57 | 0.85132 | 0.73401 | 0.76966 | 0.67416 | 0.059855 | 7.0309
2009-06-10 | 12:26 | 0 | 20.743 | 0 | 2 | 0 | 27.128 | 27.463 | 27.054 | 27.079 | 23.298 | 24.139 | 19.722 | 0 | 0 | 54.182 | 54.25 | 42.58 | 23.633 | 0 | 0 | 53.402 | 32.162 | [5 empty] | 0 | 0.049 | 58 | 0.85335 | 0.73595 | 0.76974 | 0.67416 | 0.061793 | 7.2412
2009-06-10 | 12:27 | 0 | 20.809 | 0 | 3 | 0 | 27.096 | 27.459 | 27.025 | 27.12 | 23.05 | 24.254 | 19.815 | 0 | 0 | 54.245 | 54.336 | 42.666 | 23.724 | 0 | 0 | 53.465 | 32.228 | [5 empty] | 0 | -0.024 | 59 | 0.82627 | 0.71021 | 0.76864 | 0.67416 | 0.036051 | 4.3631
2009-06-10 | 12:28 | 1 | 20.799 | 0 | 2 | 0 | 39.861 | 27.338 | 27.071 | 27.025 | 28.518 | 24.229 | 19.789 | 0 | 0 | 54.198 | 54.289 | 42.645 | 23.675 | 0 | 0 | 53.442 | 32.252 | [5 empty] | 20.799 | 12.836 | 60 | 0.83384 | 0.7174 | 0.76895 | 0.67416 | 0.043247 | 5.1865
2009-06-10 | 12:29 | 0 | 20.809 | 0 | 2 | 0 | 38.485 | 31.649 | 27.12 | 27 | 24.278 | 24.183 | 19.862 | 1 | 0 | 54.175 | 54.268 | 42.645 | 23.675 | 0 | 0 | 53.442 | 32.252 | [5 empty] | 0 | 11.485 | 61 | 0.81259 | 0.6972 | 0.76809 | 0.67416 | 0.023041 | 2.8355
2009-06-10 | 12:30 | 0 | 20.823 | 0 | 2 | 0 | 30.506 | 41.482 | 27.061 | 27.037 | 23.425 | 24.17 | 19.852 | 0 | 0 | 54.142 | 54.257 | 42.611 | 23.665 | 0 | 0 | 53.456 | 32.264 | [5 empty] | 0 | 3.469 | 62 | 0.8155 | 0.69997 | 0.7682 | 0.67416 | 0.025809 | 3.1648
2009-06-10 | 12:31 | 0 | 20.833 | 0 | 3 | 0 | 28.324 | 32.775 | 27.24 | 27.071 | 23.315 | 24.158 | 19.887 | 1 | 0 | 54.222 | 54.245 | 42.645 | 23.7 | 0 | 0 | 53.372 | 32.274 | [5 empty] | 0 | 1.253 | 63 | 0.80531 | 0.69028 | 0.76779 | 0.67416 | 0.016121 | 2.0019
2009-06-10 | 12:32 | 0 | 20.787 | 0 | 2 | 0 | 27.625 | 29.192 | 27.24 | 27.12 | 23.893 | 24.183 | 19.815 | 0 | 0 | 54.198 | 54.268 | 42.666 | 23.7 | 0 | 0 | 53.395 | 32.228 | [5 empty] | 0 | 0.505 | 64 | 0.82627 | 0.71021 | 0.76864 | 0.67416 | 0.036051 | 4.3631
2009-06-10 | 12:33 | 0 | 20.809 | 0 | 2 | 0 | 27.41 | 28.204 | 27.24 | 27.169 | 23.508 | 24.183 | 19.764 | 0 | 0 | 54.175 | 54.245 | 42.645 | 23.724 | 0 | 0 | 53.395 | 32.228 | [5 empty] | 0 | 0.241 | 65 | 0.84112 | 0.72432 | 0.76924 | 0.67416 | 0.050167 | 5.9643
2009-06-10 | 12:34 | 0 | 20.833 | 0 | 3 | 0 | 27.289 | 27.819 | 27.145 | 27.145 | 23.121 | 24.109 | 19.714 | 0 | 0 | 54.198 | 54.245 | 42.69 | 23.773 | 0 | 0 | 53.442 | 32.252 | [5 empty] | 0 | 0.144 | 66 | 0.85568 | 0.73816 | 0.76983 | 0.67416 | 0.064007 | 7.4803
2009-06-10 | 12:35 | 0 | 20.833 | 0 | 2 | 0 | 27.24 | 27.625 | 27.12 | 27.096 | 23.05 | 24.134 | 19.591 | 0 | 0 | 54.175 | 54.222 | 42.621 | 23.724 | 0 | 0 | 53.372 | 32.252 | [5 empty] | 0 | 0.144 | 67 | 0.8915 | 0.77221 | 0.77128 | 0.67416 | 0.098054 | 10.9987
2009-06-10 | 12:36 | 0 | 20.838 | 0 | 2 | 0 | 27.223 | 27.53 | 27.049 | 27.049 | 23.074 | 24.183 | 19.518 | 0 | 0 | 54.175 | 54.222 | 42.621 | 23.7 | 0 | 0 | 53.372 | 32.252 | [5 empty] | 0 | 0.174 | 68 | 0.91276 | 0.79242 | 0.77214 | 0.67416 | 0.11826 | 12.9564
2009-06-10 | 12:37 | 0 | 20.809 | 0 | 3 | 0 | 27.049 | 27.434 | 27.025 | 27.049 | 23.53 | 24.134 | 19.493 | 0 | 0 | 54.152 | 54.198 | 42.621 | 23.7 | 0 | 0 | 53.351 | 32.252 | [5 empty] | 0 | 0 | 69 | 0.92004 | 0.79934 | 0.77244 | 0.67416 | 0.12518 | 13.606
2009-06-10 | 12:38 | 0 | 20.833 | 0 | 2 | 0 | 27.025 | 27.314 | 26.976 | 26.976 | 23.266 | 24.134 | 19.54 | 0 | 0 | 54.131 | 54.175 | 42.621 | 23.749 | 0 | 0 | 53.351 | 32.274 | [5 empty] | 0 | 0.049 | 70 | 0.90635 | 0.78633 | 0.77189 | 0.67416 | 0.11217 | 12.3761
2009-06-10 | 12:39 | 0 | 20.863 | 0 | 2 | 0 | 36.045 | 27.27 | 27.005 | 27.005 | 28.403 | 24.163 | 19.523 | 0 | 0 | 54.18 | 54.203 | 42.65 | 23.729 | 0 | 0 | 53.332 | 32.304 | [5 empty] | 0 | 9.04 | 71 | 0.9113 | 0.79103 | 0.77209 | 0.67416 | 0.11688 | 12.8252
2009-06-10 | 12:40 | 0 | 20.809 | 0 | 3 | 0 | 47.481 | 29.915 | 27.025 | 26.951 | 28.854 | 24.134 | 19.518 | 1 | 0 | 54.107 | 54.152 | 42.666 | 23.7 | 0 | 0 | 53.328 | 32.274 | [5 empty] | 0 | 20.53 | 72 | 0.91276 | 0.79242 | 0.77214 | 0.67416 | 0.11826 | 12.9564
2009-06-10 | 12:41 | 0 | 20.838 | 0 | 2 | 0 | 49.206 | 44.596 | 27.15 | 27.029 | 29.437 | 24.114 | 19.523 | 2 | 0 | 54.112 | 54.18 | 42.602 | 23.729 | 0 | 0 | 53.332 | 32.304 | [5 empty] | 0 | 22.177 | 73 | 0.9113 | 0.79103 | 0.77209 | 0.67416 | 0.11688 | 12.8252
2009-06-10 | 12:42 | 1 | 20.838 | 0 | 2 | 0 | 49.985 | 48.081 | 27.223 | 27.079 | 30.041 | 24.092 | 19.523 | 2 | 0 | 54.135 | 54.18 | 42.674 | 23.705 | 0 | 0 | 53.379 | 32.282 | [5 empty] | 20.838 | 22.906 | 74 | 0.9113 | 0.79103 | 0.77209 | 0.67416 | 0.11688 | 12.8252
2009-06-10 | 12:43 | 0 | 20.863 | 0 | 3 | 0 | 50.742 | 49.136 | 27.319 | 27.174 | 28.427 | 24.067 | 19.548 | 2 | 0 | 54.135 | 54.159 | 42.695 | 23.754 | 0 | 0 | 53.4 | 32.304 | [5 empty] | 0 | 23.568 | 75 | 0.90402 | 0.78411 | 0.77179 | 0.67416 | 0.10996 | 12.163
2009-06-10 | 12:44 | 0 | 20.838 | 0 | 2 | 0 | 38.421 | 49.892 | 27.439 | 27.199 | 24.548 | 24.163 | 19.646 | 1 | 0 | 54.159 | 54.159 | 42.695 | 23.729 | 0 | 0 | 53.379 | 32.328 | [5 empty] | 0 | 11.222 | 76 | 0.87548 | 0.75699 | 0.77063 | 0.67416 | 0.08283 | 9.461
2009-06-10 | 12:45 | 0 | 20.833 | 0 | 2 | 0 | 31.384 | 44.336 | 27.554 | 27.24 | 24.134 | 24.109 | 19.666 | 0 | 0 | 54.175 | 54.152 | 42.714 | 23.724 | 0 | 0 | 53.328 | 32.299 | [5 empty] | 0 | 4.144 | 77 | 0.86966 | 0.75145 | 0.7704 | 0.67416 | 0.077294 | 8.8878
2009-06-10 | 12:46 | 0 | 20.858 | 0 | 2 | 0 | 29.288 | 34.256 | 27.723 | 27.36 | 24.134 | 24.134 | 19.591 | 0 | 0 | 54.175 | 54.152 | 42.762 | 23.7 | 0 | 0 | 53.337 | 32.311 | [5 empty] | 0 | 1.928 | 78 | 0.8915 | 0.77221 | 0.77128 | 0.67416 | 0.098054 | 10.9987
2009-06-10 | 12:47 | 0 | 20.846 | 0 | 2 | 0 | 28.577 | 30.673 | 27.782 | 27.493 | 23.881 | 24.217 | 19.553 | 1 | 0 | 54.254 | 54.163 | 42.748 | 23.761 | 0 | 0 | 53.29 | 32.311 | [5 empty] | 0 | 1.084 | 79 | 0.90257 | 0.78273 | 0.77173 | 0.67416 | 0.10857 | 12.0293
2009-06-10 | 12:48 | 0 | 20.745 | 0 | 3 | 0 | 28.184 | 29.364 | 27.581 | 27.606 | 23.8 | 24.114 | 19.349 | 0 | 0 | 54.224 | 54.156 | 42.695 | 23.729 | 0 | 0 | 53.239 | 32.23 | [5 empty] | 0 | 0.578 | 80 | 0.96197 | 0.8392 | 0.77414 | 0.67416 | 0.16504 | 17.1564
2009-06-10 | 12:49 | 0 | 20.821 | 0 | 2 | 0 | 28.143 | 28.891 | 27.566 | 27.662 | 23.832 | 24.242 | 19.382 | 0 | 0 | 54.254 | 54.163 | 42.726 | 23.761 | 0 | 0 | 53.176 | 32.262 | [5 empty] | 0 | 0.481 | 81 | 0.95236 | 0.83006 | 0.77375 | 0.67416 | 0.15591 | 16.3704
2009-06-10 | 12:50 | 0 | 20.821 | 0 | 2 | 0 | 28.047 | 28.626 | 27.493 | 27.517 | 23.832 | 24.217 | 19.307 | 0 | 0 | 54.254 | 54.163 | 42.702 | 23.712 | 0 | 0 | 53.176 | 32.262 | [5 empty] | 0 | 0.53 | 82 | 0.9742 | 0.85082 | 0.77463 | 0.67416 | 0.17667 | 18.1343
2009-06-10 | 12:51 | 0 | 20.846 | 0 | 3 | 0 | 27.831 | 28.481 | 27.493 | 27.422 | 23.496 | 24.217 | 19.282 | 0 | 0 | 54.254 | 54.187 | 42.726 | 23.761 | 0 | 0 | 53.132 | 32.287 | [5 empty] | 0 | 0.409 | 83 | 0.98148 | 0.85774 | 0.77493 | 0.67416 | 0.18359 | 18.7049
2009-06-10 | 12:52 | 0 | 20.821 | 0 | 2 | 0 | 27.711 | 28.241 | 27.782 | 27.373 | 23.906 | 24.242 | 19.307 | 0 | 0 | 54.231 | 54.163 | 42.63 | 23.761 | 0 | 0 | 53.108 | 32.287 | [5 empty] | 0 | 0.338 | 84 | 0.9742 | 0.85082 | 0.77463 | 0.67416 | 0.17667 | 18.1343
2009-06-10 | 12:53 | 0 | 20.846 | 0 | 2 | 0 | 27.542 | 28.047 | 27.927 | 27.591 | 27.758 | 24.217 | 19.332 | 0 | 0 | 54.208 | 54.14 | 42.654 | 23.761 | 0 | 0 | 53.132 | 32.287 | [5 empty] | 0 | -0.049 | 85 | 0.96692 | 0.8439 | 0.77434 | 0.67416 | 0.16975 | 17.5552
2009-06-10 | 12:54 | 0 | 20.821 | 0 | 3 | 0 | 44.417 | 27.856 | 27.856 | 27.807 | 29.95 | 24.291 | 19.357 | 0 | 0 | 54.187 | 54.14 | 42.678 | 23.761 | 0 | 0 | 53.132 | 32.262 | [5 empty] | 0 | 16.61 | 86 | 0.95964 | 0.83698 | 0.77404 | 0.67416 | 0.16283 | 16.9673
2009-06-10 | 12:55 | 1 | 20.846 | 0 | 2 | 0 | 48.958 | 38.167 | 27.758 | 27.831 | 30.457 | 24.291 | 19.53 | 2 | 0 | 54.163 | 54.093 | 42.63 | 23.712 | 0 | 0 | 53.176 | 32.262 | [5 empty] | 20.846 | 21.127 | 87 | 0.90926 | 0.7891 | 0.772 | 0.67416 | 0.11494 | 12.6408
2009-06-10 | 12:56 | 0 | 20.846 | 0 | 3 | 1 | 50.38 | 47.147 | 27.613 | 27.662 | 27.566 | 24.242 | 19.603 | 2 | 0 | 54.14 | 54.093 | 42.63 | 23.783 | 0 | 0 | 53.176 | 32.238 | [5 empty] | 0 | 22.718 | 88 | 0.88801 | 0.76889 | 0.77114 | 0.67416 | 0.094732 | 10.668
2009-06-10 | 12:57 | 0 | 20.877 | 0 | 2 | 0 | 37.447 | 49.402 | 27.669 | 27.598 | 25.262 | 24.418 | 19.636 | 0 | 0 | 54.17 | 54.124 | 42.709 | 23.815 | 0 | 0 | 53.162 | 32.294 | [5 empty] | 0 | 9.849 | 0 | 0.8784 | 0.75976 | 0.77075 | 0.67416 | 0.085598 | 9.7448
2009-06-10 | 12:58 | 0 | 20.821 | 0 | 2 | 0 | 31.227 | 42.444 | 27.733 | 27.517 | 24.315 | 24.386 | 19.578 | 1 | 0 | 54.14 | 54.049 | 42.702 | 23.808 | 0 | 0 | 53.085 | 32.287 | [5 empty] | 0 | 3.71 | 1 | 0.89529 | 0.77581 | 0.58508 | 0.4878 | 0.288 | 32.169
2009-06-10 | 12:59 | 0 | 20.846 | 0 | 2 | 0 | 29.3 | 33.562 | 27.878 | 27.517 | 24.001 | 24.386 | 19.752 | 0 | 0 | 54.163 | 54.07 | 42.678 | 23.761 | 0 | 0 | 53.062 | 32.336 | [5 empty] | 0 | 1.783 | 2 | 0.84462 | 0.72765 | 0.58303 | 0.4878 | 0.23984 | 28.3965
2009-06-10 | 13:00 | 0 | 20.877 | 0 | 2 | 0 | 28.658 | 30.56 | 28.054 | 27.669 | 23.984 | 24.435 | 19.875 | 0 | 0 | 54.163 | 54.049 | 42.748 | 23.736 | 0 | 0 | 52.947 | 32.311 | [5 empty] | 0 | 0.989 | 3 | 0.8088 | 0.6936 | 0.58158 | 0.4878 | 0.2058 | 25.4445
2009-06-10 | 13:01 | 0 | 20.846 | 0 | 3 | 0 | 28.361 | 29.396 | 28.265 | 27.831 | 24.072 | 24.482 | 19.998 | 0 | 0 | 54.14 | 54.049 | 42.702 | 23.761 | 0 | 0 | 52.947 | 32.287 | [5 empty] | 0 | 0.53 | 4 | 0.77298 | 0.65955 | 0.58013 | 0.4878 | 0.17175 | 22.219
2009-06-10 | 13:02 | 0 | 20.877 | 0 | 2 | 0 | 28.297 | 28.922 | 28.729 | 28.103 | 24.467 | 24.538 | 20.006 | 0 | 0 | 54.194 | 54.079 | 42.733 | 23.744 | 0 | 0 | 53.001 | 32.343 | [5 empty] | 0 | 0.194 | 5 | 0.77065 | 0.65734 | 0.58003 | 0.4878 | 0.16953 | 21.9988
2009-06-10 | 13:03 | 0 | 20.846 | 1 | 2 | 0 | 28.287 | 28.675 | 28.962 | 28.481 | 24.026 | 24.58 | 19.95 | 0 | 0 | 54.163 | 54.049 | 42.678 | 23.736 | 0 | 0 | 53.038 | 32.336 | [5 empty] | 0 | -0.194 | 6 | 0.78696 | 0.67284 | 0.58069 | 0.4878 | 0.18504 | 23.5126
2009-06-10 | 13:04 | 0 | 20.853 | 0 | 3 | 0 | 28.537 | 28.609 | 29.116 | 28.898 | 23.938 | 24.683 | 19.835 | 1 | 0 | 54.17 | 54.079 | 42.733 | 23.719 | 0 | 0 | 53.162 | 32.367 | [5 empty] | 0 | -0.361 | 7 | 0.82045 | 0.70467 | 0.58205 | 0.4878 | 0.21687 | 26.4328
2009-06-10 | 13:05 | 0 | 20.853 | 0 | 2 | 0 | 28.802 | 28.707 | 29.187 | 28.994 | 24.009 | 24.634 | 19.882 | 0 | 0 | 54.124 | 54.079 | 42.709 | 23.719 | 0 | 0 | 53.162 | 32.367 | [5 empty] | 0 | -0.192 | 8 | 0.80676 | 0.69166 | 0.5815 | 0.4878 | 0.20386 | 25.2686
2009-06-10 | 13:06 | 0 | 20.828 | 0 | 2 | 0 | 28.971 | 28.947 | 28.898 | 29.138 | 29.381 | 24.587 | 19.784 | 0 | 0 | 54.147 | 54.068 | 42.674 | 23.756 | 0 | 0 | 53.15 | 32.355 | [5 empty] | 0 | -0.167 | 9 | 0.8353 | 0.71879 | 0.58265 | 0.4878 | 0.23098 | 27.6528
2009-06-10 | 13:07 | 0 | 20.819 | 0 | 3 | 0 | 45.789 | 29.126 | 28.55 | 28.91 | 27.777 | 24.6 | 19.772 | 0 | 0 | 54.089 | 54.021 | 42.745 | 23.732 | 0 | 0 | 53.174 | 32.402 | [5 empty] | 0 | 16.879 | 10 | 0.83879 | 0.72211 | 0.5828 | 0.4878 | 0.23431 | 27.9336
2009-06-10 | 13:08 | 0 | 20.841 | 0 | 2 | 0 | 36.024 | 40.207 | 28.211 | 28.574 | 24.84 | 24.646 | 19.97 | 1 | 0 | 54.089 | 53.998 | 42.697 | 23.756 | 0 | 0 | 53.127 | 32.355 | [5 empty] | 0 | 7.45 | 11 | 0.78114 | 0.6673 | 0.58046 | 0.4878 | 0.1795 | 22.9792
2009-06-10 | 13:09 | 0 | 20.865 | 0 | 2 | 0 | 31.031 | 39.478 | 28.042 | 28.26 | 24.237 | 24.646 | 20.068 | 0 | 0 | 54.044 | 53.974 | 42.721 | 23.732 | 0 | 0 | 53.057 | 32.355 | [5 empty] | 0 | 2.771 | 12 | 0.7526 | 0.64018 | 0.5793 | 0.4878 | 0.15237 | 20.2462
2009-06-10 | 13:10 | 0 | 20.841 | 0 | 3 | 0 | 29.393 | 32.546 | 28.091 | 28.02 | 23.95 | 24.646 | 19.895 | 0 | 0 | 54.044 | 53.974 | 42.674 | 23.756 | 0 | 0 | 53.104 | 32.355 | [5 empty] | 0 | 1.373 | 13 | 0.80298 | 0.68806 | 0.58134 | 0.4878 | 0.20026 | 24.9396
2009-06-10 | 13:11 | 0 | 20.858 | 0 | 2 | 0 | 28.638 | 30.156 | 28.133 | 27.915 | 23.989 | 24.592 | 19.837 | 0 | 0 | 53.991 | 53.944 | 42.69 | 23.7 | 0 | 0 | 53.006 | 32.299 | [5 empty] | 0 | 0.723 | 14 | 0.81987 | 0.70412 | 0.58203 | 0.4878 | 0.21631 | 26.384
2009-06-10 | 13:12 | 0 | 20.865 | 0 | 2 | 0 | 28.356 | 29.199 | 28.14 | 27.971 | 23.707 | 24.624 | 19.945 | 0 | 0 | 54.021 | 53.998 | 42.674 | 23.805 | 0 | 0 | 53.036 | 32.331 | [5 empty] | 0 | 0.385 | 15 | 0.78842 | 0.67422 | 0.58075 | 0.4878 | 0.18642 | 23.6448
2009-06-10 | 13:13 | 0 | 20.841 | 0 | 3 | 0 | 28.211 | 28.765 | 28.309 | 28.116 | 24.116 | 24.671 | 20.068 | 0 | 0 | 53.998 | 53.953 | 42.65 | 23.781 | 0 | 0 | 53.013 | 32.355 | [5 empty] | 0 | 0.095 | 16 | 0.7526 | 0.64018 | 0.5793 | 0.4878 | 0.15237 | 20.2462
2009-06-10 | 13:14 | 0 | 20.819 | 0 | 2 | 0 | 28.187 | 28.525 | 28.596 | 28.236 | 24.261 | 24.72 | 20.166 | 1 | 0 | 54.021 | 53.93 | 42.674 | 23.781 | 0 | 0 | 53.013 | 32.331 | [5 empty] | 0 | -0.049 | 17 | 0.72406 | 0.61305 | 0.57815 | 0.4878 | 0.12525 | 17.2978
2009-06-10 | 13:15 | 0 | 20.841 | 0 | 2 | 0 | 28.211 | 28.452 | 28.886 | 28.525 | 23.682 | 24.695 | 20.362 | 0 | 0 | 53.998 | 53.953 | 42.697 | 23.756 | 0 | 0 | 52.966 | 32.355 | [5 empty] | 0 | -0.314 | 18 | 0.66699 | 0.5588 | 0.57583 | 0.4878 | 0.070994 | 10.6439
2009-06-10 | 13:16 | 0 | 20.841 | 0 | 2 | 0 | 28.331 | 28.405 | 29.03 | 28.815 | 24.215 | 24.769 | 20.289 | 0 | 0 | 53.974 | 53.93 | 42.697 | 23.756 | 0 | 0 | 52.989 | 32.331 | [5 empty] | 0 | -0.484 | 19 | 0.68824 | 0.579 | 0.57669 | 0.4878 | 0.0912 | 13.2511
2009-06-10 | 13:17 | 0 | 20.865 | 0 | 3 | 0 | 28.574 | 28.476 | 29.03 | 29.055 | 27.875 | 24.72 | 20.267 | 0 | 0 | 53.953 | 53.93 | 42.628 | 23.756 | 0 | 0 | 53.036 | 32.306 | [5 empty] | 0 | -0.481 | 20 | 0.69465 | 0.58509 | 0.57695 | 0.4878 | 0.09729 | 14.0056
2009-06-10 | 13:18 | 0 | 20.841 | 0 | 2 | 0 | 44.13 | 28.645 | 28.91 | 29.006 | 29.778 | 24.769 | 20.483 | 0 | 0 | 53.907 | 53.907 | 42.628 | 23.805 | 0 | 0 | 53.057 | 32.306 | [5 empty] | 0 | 15.124 | 21 | 0.63175 | 0.52531 | 0.57441 | 0.4878 | 0.037501 | 5.936
2009-06-10 | 13:19 | 0 | 20.865 | 0 | 2 | 0 | 37.552 | 36.658 | 28.719 | 28.935 | 24.769 | 24.769 | 20.747 | 0 | 0 | 53.907 | 53.86 | 42.65 | 23.781 | 0 | 0 | 52.989 | 32.355 | [5 empty] | 0 | 8.617 | 22 | 0.55487 | 0.45223 | 0.57129 | 0.4878 | -0.035574 | -6.4113
2009-06-10 | 13:20 | 0 | 20.865 | 0 | 3 | 0 | 31.681 | 41.1 | 28.476 | 28.719 | 24.72 | 24.791 | 20.723 | 1 | 0 | 53.883 | 53.883 | 42.674 | 23.827 | 0 | 0 | 52.966 | 32.331 | [5 empty] | 0 | 2.962 | 23 | 0.56186 | 0.45887 | 0.57157 | 0.4878 | -0.028931 | -5.1492
2009-06-10 | 13:21 | 0 | 20.841 | 0 | 2 | 0 | 29.849 | 33.345 | 28.476 | 28.55 | 24.07 | 24.815 | 20.819 | 0 | 0 | 53.86 | 53.837 | 42.65 | 23.805 | 0 | 0 | 52.989 | 32.355 | [5 empty] | 0 | 1.299 | 24 | 0.53391 | 0.4323 | 0.57044 | 0.4878 | -0.055504 | -10.3958
2009-06-10 | 13:22 | 0 | 20.841 | 0 | 2 | 0 | 29.126 | 30.622 | 28.381 | 28.405 | 24.261 | 24.791 | 20.698 | 0 | 0 | 53.86 | 53.86 | 42.65 | 23.827 | 0 | 0 | 52.966 | 32.331 | [5 empty] | 0 | 0.721 | 25 | 0.56914 | 0.46579 | 0.57187 | 0.4878 | -0.022011 | -3.8674
2009-06-10 | 13:23 | 0 | 20.841 | 0 | 3 | 0 | 28.765 | 29.633 | 28.331 | 28.331 | 23.901 | 24.744 | 20.603 | 0 | 0 | 53.86 | 53.816 | 42.65 | 23.805 | 0 | 0 | 52.943 | 32.306 | [5 empty] | 0 | 0.434 | 26 | 0.59681 | 0.49209 | 0.57299 | 0.4878 | 0.0042847 | 0.71794
2009-06-10 | 13:24 | 0 | 20.841 | 0 | 2 | 0 | 28.525 | 29.199 | 28.236 | 28.26 | 23.756 | 24.815 | 20.362 | 0 | 0 | 53.883 | 53.86 | 42.705 | 23.837 | 0 | 0 | 52.95 | 32.314 | [5 empty] | 0 | 0.265 | 27 | 0.66699 | 0.5588 | 0.57583 | 0.4878 | 0.070994 | 10.6439
2009-06-10 | 13:25 | 0 | 20.865 | 0 | 2 | 0 | 28.405 | 28.839 | 28.356 | 28.211 | 23.732 | 24.744 | 20.267 | 0 | 0 | 53.86 | 53.816 | 42.65 | 23.805 | 0 | 0 | 52.898 | 32.211 | [5 empty] | 0 | 0.194 | 28 | 0.69465 | 0.58509 | 0.57695 | 0.4878 | 0.09729 | 14.0056
2009-06-10 | 13:26 | 0 | 20.897 | 0 | 2 | 0 | 28.292 | 28.702 | 28.363 | 28.341 | 23.594 | 24.823 | 20.101 | 0 | 0 | 53.89 | 53.846 | 42.705 | 23.812 | 0 | 0 | 52.95 | 32.23 | [5 empty] | 0 | -0.049 | 29 | 0.74299 | 0.63104 | 0.57891 | 0.4878 | 0.14324 | 19.2787
2009-06-10 | 13:27 | 0 | 20.922 | 0 | 3 | 0 | 28.292 | 28.582 | 28.388 | 28.388 | 23.692 | 24.801 | 20.126 | 0 | 0 | 53.893 | 53.846 | 42.683 | 23.812 | 0 | 0 | 53.045 | 32.267 | [5 empty] | 0 | -0.096 | 30 | 0.73571 | 0.62412 | 0.57862 | 0.4878 | 0.13632 | 18.5288
2009-06-10 | 13:28 | 0 | 20.897 | 0 | 2 | 0 | 28.292 | 28.51 | 28.412 | 28.341 | 25.377 | 24.727 | 20.126 | 0 | 0 | 53.869 | 53.846 | 42.659 | 23.837 | 0 | 0 | 53.045 | 32.218 | [5 empty] | 0 | -0.049 | 31 | 0.73571 | 0.62412 | 0.57862 | 0.4878 | 0.13632 | 18.5288
2009-06-10 | 13:29 | 1 | 20.873 | 0 | 2 | 0 | 41.485 | 28.486 | 28.412 | 28.366 | 29.835 | 24.703 | 20.003 | 1 | 0 | 53.869 | 53.825 | 42.659 | 23.739 | 0 | 0 | 53.022 | 32.218 | [5 empty] | 20.873 | 13.119 | 32 | 0.77153 | 0.65817 | 0.58007 | 0.4878 | 0.17036 | 22.0815
2009-06-10 | 13:30 | 0 | 20.897 | 0 | 3 | 0 | 38.995 | 33.378 | 28.412 | 28.388 | 25.355 | 24.68 | 20.051 | 0 | 0 | 53.846 | 53.825 | 42.611 | 23.788 | 0 | 0 | 53.066 | 32.242 | [5 empty] | 0 | 10.607 | 33 | 0.75755 | 0.64488 | 0.5795 | 0.4878 | 0.15708 | 20.7351
2009-06-10 | 13:31 | 0 | 20.897 | 0 | 2 | 0 | 31.642 | 42.26 | 28.366 | 28.486 | 24.752 | 24.752 | 20.028 | 1 | 0 | 53.846 | 53.778 | 42.707 | 23.812 | 0 | 0 | 53.045 | 32.242 | [5 empty] | 0 | 3.156 | 34 | 0.76425 | 0.65125 | 0.57977 | 0.4878 | 0.16344 | 21.3864
2009-06-10 | 13:32 | 0 | 20.873 | 0 | 2 | 0 | 29.594 | 33.802 | 28.366 | 28.388 | 24.68 | 24.703 | 20.028 | 0 | 0 | 53.825 | 53.801 | 42.683 | 23.788 | 0 | 0 | 52.999 | 32.291 | [5 empty] | 0 | 1.206 | 35 | 0.76425 | 0.65125 | 0.57977 | 0.4878 | 0.16344 | 21.3864
2009-06-10 | 13:33 | 0 | 20.873 | 0 | 2 | 0 | 28.92 | 30.46 | 28.317 | 28.317 | 24.945 | 24.727 | 20.003 | 0 | 0 | 53.825 | 53.778 | 42.659 | 23.788 | 0 | 0 | 52.929 | 32.316 | [5 empty] | 0 | 0.603 | 36 | 0.77153 | 0.65817 | 0.58007 | 0.4878 | 0.17036 | 22.0815
2009-06-10 | 13:34 | 0 | 20.873 | 0 | 3 | 0 | 28.631 | 29.472 | 28.268 | 28.268 | 24.318 | 24.727 | 20.051 | 0 | 0 | 53.825 | 53.755 | 42.659 | 23.788 | 0 | 0 | 52.952 | 32.291 | [5 empty] | 0 | 0.363 | 37 | 0.75755 | 0.64488 | 0.5795 | 0.4878 | 0.15708 | 20.7351
2009-06-10 | 13:35 | 0 | 20.873 | 0 | 2 | 0 | 28.437 | 29.016 | 28.172 | 28.268 | 23.908 | 24.656 | 20.028 | 0 | 0 | 53.801 | 53.778 | 42.683 | 23.837 | 0 | 0 | 52.929 | 32.338 | [5 empty] | 0 | 0.169 | 38 | 0.76425 | 0.65125 | 0.57977 | 0.4878 | 0.16344 | 21.3864
2009-06-10 | 13:36 | 0 | 20.897 | 0 | 2 | 0 | 28.292 | 28.775 | 28.197 | 28.221 | 23.812 | 24.656 | 20.028 | 0 | 0 | 53.731 | 53.778 | 42.635 | 23.739 | 0 | 0 | 52.908 | 32.316 | [5 empty] | 0 | 0.071 | 39 | 0.76425 | 0.65125 | 0.57977 | 0.4878 | 0.16344 | 21.3864
2009-06-10 | 13:37 | 0 | 20.897 | 0 | 2 | 0 | 28.221 | 28.631 | 28.148 | 28.197 | 23.788 | 24.703 | 20.126 | 0 | 0 | 53.801 | 53.778 | 42.683 | 23.812 | 0 | 0 | 52.908 | 32.387 | [5 empty] | 0 | 0.024 | 40 | 0.73571 | 0.62412 | 0.57862 | 0.4878 | 0.13632 | 18.5288
2009-06-10 | 13:38 | 0 | 20.931 | 0 | 3 | 0 | 28.182 | 28.471 | 28.013 | 28.182 | 23.896 | 24.592 | 20.161 | 0 | 0 | 53.858 | 53.787 | 42.669 | 23.798 | 0 | 0 | 52.94 | 32.397 | [5 empty] | 0 | 0 | 41 | 0.72552 | 0.61444 | 0.57821 | 0.4878 | 0.12663 | 17.4538
2009-06-10 | 13:39 | 0 | 20.897 | 0 | 2 | 0 | 28.101 | 28.366 | 28.076 | 28.076 | 24.487 | 24.631 | 20.249 | 0 | 0 | 53.801 | 53.778 | 42.635 | 23.812 | 0 | 0 | 52.929 | 32.338 | [5 empty] | 0 | 0.025 | 42 | 0.69989 | 0.59008 | 0.57717 | 0.4878 | 0.10227 | 14.6125
2009-06-10 | 13:40 | 0 | 20.897 | 0 | 2 | 0 | 37.325 | 28.292 | 28.003 | 28.003 | 29.401 | 24.656 | 20.345 | 0 | 0 | 53.755 | 53.687 | 42.635 | 23.763 | 0 | 0 | 52.87 | 32.372 | [5 empty] | 0 | 9.322 | 43 | 0.67194 | 0.5635 | 0.57603 | 0.4878 | 0.075699 | 11.2658
2009-06-10 | 13:41 | 0 | 20.931 | 0 | 3 | 0 | 40.789 | 30.688 | 28.157 | 28.111 | 25.002 | 24.641 | 20.549 | 1 | 0 | 53.764 | 53.72 | 42.693 | 23.847 | 0 | 0 | 52.847 | 32.372 | [5 empty] | 0 | 12.678 | 44 | 0.61253 | 0.50704 | 0.57363 | 0.4878 | 0.019232 | 3.1397
2009-06-10 | 13:42 | 0 | 20.931 | 0 | 2 | 0 | 31.963 | 42.786 | 28.231 | 28.135 | 24.906 | 24.666 | 20.622 | 0 | 0 | 53.764 | 53.696 | 42.669 | 23.871 | 0 | 0 | 52.803 | 32.35 | [5 empty] | 0 | 3.828 | 45 | 0.59127 | 0.48683 | 0.57277 | 0.4878 | -0.00097448 | -0.16481
2009-06-10 | 13:43 | 0 | 20.897 | 0 | 2 | 0 | 29.45 | 34.412 | 28.172 | 28.172 | 24.582 | 24.68 | 20.419 | 1 | 0 | 53.731 | 53.664 | 42.659 | 23.812 | 0 | 0 | 52.814 | 32.338 | [5 empty] | 0 | 1.278 | 46 | 0.65039 | 0.54302 | 0.57516 | 0.4878 | 0.055216 | 8.4897
2009-06-10 | 13:44 | 0 | 20.931 | 0 | 2 | 0 | 28.785 | 30.423 | 28.231 | 28.135 | 24.016 | 24.69 | 20.309 | 0 | 0 | 53.741 | 53.72 | 42.693 | 23.871 | 0 | 0 | 52.824 | 32.372 | [5 empty] | 0 | 0.65 | 47 | 0.68242 | 0.57347 | 0.57646 | 0.4878 | 0.085664 | 12.553
2009-06-10 | 13:45 | 0 | 20.931 | 0 | 3 | 0 | 28.447 | 29.339 | 28.135 | 28.111 | 23.942 | 24.737 | 20.212 | 0 | 0 | 53.764 | 53.696 | 42.645 | 23.822 | 0 | 0 | 52.87 | 32.372 | [5 empty] | 0 | 0.336 | 48 | 0.71067 | 0.60032 | 0.5776 | 0.4878 | 0.11251 | 15.8321
2009-06-10 | 13:46 | 0 | 20.931 | 0 | 2 | 0 | 28.302 | 28.785 | 27.991 | 28.086 | 24.715 | 24.737 | 20.136 | 0 | 0 | 53.78 | 53.757 | 42.707 | 23.908 | 0 | 0 | 52.933 | 32.436 | [5 empty] | 0 | 0.216 | 49 | 0.7328 | 0.62136 | 0.5785 | 0.4878 | 0.13355 | 18.2247
2009-06-10 | 13:47 | 0 | 21.039 | 0 | 2 | 0 | 28.29 | 28.677 | 28.145 | 28.145 | 25.497 | 24.894 | 20.318 | 0 | 0 | 53.848 | 53.804 | 42.731 | 23.81 | 0 | 0 | 53.022 | 32.483 | [5 empty] | 0 | 0.145 | 50 | 0.6798 | 0.57098 | 0.57635 | 0.4878 | 0.083173 | 12.2349
2009-06-10 | 13:48 | 0 | 21.064 | 0 | 3 | 0 | 28.194 | 28.555 | 28.074 | 28.123 | 24.46 | 24.989 | 20.247 | 0 | 0 | 53.825 | 53.804 | 42.776 | 23.859 | 0 | 0 | 52.954 | 32.507 | [5 empty] | 0 | 0.071 | 51 | 0.70047 | 0.59063 | 0.57719 | 0.4878 | 0.10283 | 14.6794
2009-06-10 | 13:49 | 0 | 21.064 | 0 | 2 | 0 | 28.099 | 28.434 | 27.978 | 28.123 | 23.835 | 24.965 | 20.272 | 0 | 0 | 53.848 | 53.804 | 42.707 | 23.906 | 0 | 0 | 53.001 | 32.507 | [5 empty] | 0 | -0.024 | 52 | 0.69319 | 0.58371 | 0.5769 | 0.4878 | 0.095906 | 13.8353
2009-06-10 | 13:50 | 0 | 21.034 | 0 | 2 | 0 | 28.02 | 28.285 | 27.9 | 27.971 | 23.83 | 25.009 | 20.313 | 0 | 0 | 53.797 | 53.729 | 42.724 | 23.852 | 0 | 0 | 52.95 | 32.478 | [5 empty] | 0 | 0.049 | 53 | 0.68125 | 0.57236 | 0.57641 | 0.4878 | 0.084557 | 12.4119
2009-06-10 | 13:51 | 0 | 21.064 | 0 | 2 | 0 | 33.072 | 28.243 | 28 | 27.929 | 29.182 | 25.087 | 20.367 | 0 | 0 | 53.825 | 53.734 | 42.752 | 23.93 | 0 | 0 | 52.954 | 32.458 | [5 empty] | 0 | 5.143 | 54 | 0.66553 | 0.55741 | 0.57577 | 0.4878 | 0.06961 | 10.4593
2009-06-10 | 13:52 | 0 | 21.064 | 0 | 3 | 0 | 42.894 | 29.133 | 28.074 | 27.954 | 25.328 | 25.087 | 20.343 | 1 | 0 | 53.757 | 53.71 | 42.731 | 23.859 | 0 | 0 | 52.978 | 32.458 | [5 empty] | 0 | 14.94 | 55 | 0.67252 | 0.56406 | 0.57606 | 0.4878 | 0.076253 | 11.3384
2009-06-10 | 13:53 | 0 | 21.064 | 0 | 2 | 0 | 32.601 | 42.8 | 28.099 | 28.025 | 24.291 | 25.11 | 20.343 | 0 | 0 | 53.78 | 53.734 | 42.707 | 23.955 | 0 | 0 | 52.954 | 32.458 | [5 empty] | 0 | 4.576 | 56 | 0.67252 | 0.56406 | 0.57606 | 0.4878 | 0.076253 | 11.3384
2009-06-10 | 13:54 | 0 | 21.064 | 0 | 2 | 0 | 29.641 | 35.514 | 28.05 | 28.145 | 24.364 | 25.134 | 20.222 | 0 | 0 | 53.78 | 53.71 | 42.731 | 23.859 | 0 | 0 | 52.978 | 32.458 | [5 empty] | 0 | 1.496 | 57 | 0.70775 | 0.59755 | 0.57749 | 0.4878 | 0.10975 | 15.5062
2009-06-10 | 13:55 | 0 | 21.064 | 0 | 2 | 0 | 28.773 | 30.676 | 28.074 | 28.074 | 24.124 | 25.159 | 20.318 | 1 | 0 | 53.757 | 53.687 | 42.707 | 23.906 | 0 | 0 | 53.022 | 32.434 | [5 empty] | 0 | 0.699 | 58 | 0.6798 | 0.57098 | 0.57635 | 0.4878 | 0.083173 | 12.2349
2009-06-10 | 13:56 | 0 | 21.015 | 0 | 3 | 0 | 28.459 | 29.327 | 28.05 | 28.05 | 23.835 | 25.208 | 20.318 | 0 | 0 | 53.757 | 53.734 | 42.707 | 23.955 | 0 | 0 | 53.001 | 32.434 | [5 empty] | 0 | 0.409 | 59 | 0.6798 | 0.57098 | 0.57635 | 0.4878 | 0.083173 | 12.2349
2009-06-10 | 13:57 | 0 | 21.034 | 0 | 2 | 0 | 28.238 | 28.815 | 27.971 | 28.02 | 24.551 | 25.178 | 20.289 | 0 | 0 | 53.752 | 53.659 | 42.702 | 23.925 | 0 | 0 | 52.926 | 32.404 | [5 empty] | 0 | 0.218 | 60 | 0.68824 | 0.579 | 0.57669 | 0.4878 | 0.0912 | 13.2511
2009-06-10 | 13:58 | 0 | 21.039 | 0 | 2 | 0 | 28.145 | 28.579 | 27.954 | 27.978 | 23.736 | 25.183 | 20.367 | 0 | 0 | 53.757 | 53.687 | 42.707 | 23.93 | 0 | 0 | 52.931 | 32.434 | [5 empty] | 0 | 0.167 | 61 | 0.66553 | 0.55741 | 0.57577 | 0.4878 | 0.06961 | 10.4593
2009-06-10 | 13:59 | 0 | 21.039 | 0 | 3 | 0 | 28.074 | 28.41 | 27.978 | 27.978 | 24.269 | 25.208 | 20.463 | 0 | 0 | 53.757 | 53.666 | 42.752 | 23.955 | 0 | 0 | 52.887 | 32.458 | [5 empty] | 0 | 0.096 | 62 | 0.63757 | 0.53084 | 0.57464 | 0.4878 | 0.043037 | 6.7501
2009-06-10 | 14:00 | 0 | 21.064 | 0 | 2 | 0 | 27.978 | 28.243 | 27.834 | 27.954 | 24.124 | 25.159 | 20.318 | 0 | 0 | 53.757 | 53.666 | 42.707 | 23.835 | 0 | 0 | 52.863 | 32.483 | [5 empty] | 0 | 0.024 | 63 | 0.6798 | 0.57098 | 0.57635 | 0.4878 | 0.083173 | 12.2349
2009-06-10 | 14:01 | 0 | 21.039 | 0 | 2 | 0 | 27.954 | 28.123 | 27.809 | 27.856 | 24.026 | 25.134 | 20.222 | 0 | 0 | 53.734 | 53.643 | 42.683 | 23.881 | 0 | 0 | 52.931 | 32.434 | [5 empty] | 0 | 0.098 | 64 | 0.70775 | 0.59755 | 0.57749 | 0.4878 | 0.10975 | 15.5062
2009-06-10 | 14:02 | 1 | 21.064 | 0 | 2 | 0 | 29.592 | 28.074 | 27.809 | 27.785 | 28.844 | 25.087 | 20.099 | 0 | 0 | 53.687 | 53.666 | 42.707 | 23.955 | 0 | 0 | 52.954 | 32.434 | [5 empty] | 21.064 | 1.807 | 65 | 0.74357 | 0.6316 | 0.57894 | 0.4878 | 0.14379 | 19.338
2009-06-10 | 14:03 | 0 | 21.039 | 0 | 3 | 0 | 44.608 | 28.29 | 27.929 | 27.809 | 26.507 | 25.087 | 20.247 | 1 | 0 | 53.666 | 53.619 | 42.683 | 23.881 | 0 | 0 | 52.978 | 32.409 | [5 empty] | 0 | 16.799 | 66 | 0.70047 | 0.59063 | 0.57719 | 0.4878 | 0.10283 | 14.6794
2009-06-10 | 14:04 | 0 | 21.039 | 0 | 2 | 0 | 33.424 | 41.719 | 27.978 | 27.905 | 24.894 | 25.11 | 20.124 | 0 | 0 | 53.666 | 53.596 | 42.683 | 23.835 | 0 | 0 | 52.954 | 32.458 | [5 empty] | 0 | 5.519 | 67 | 0.73629 | 0.62468 | 0.57864 | 0.4878 | 0.13687 | 18.5894
2009-06-10 | 14:05 | 0 | 21.039 | 0 | 2 | 0 | 29.712 | 36.667 | 27.978 | 27.954 | 25.183 | 25.038 | 20.048 | 0 | 0 | 53.71 | 53.596 | 42.683 | 23.859 | 0 | 0 | 52.931 | 32.483 | [5 empty] | 0 | 1.758 | 68 | 0.75842 | 0.64571 | 0.57954 | 0.4878 | 0.15791 | 20.8207
2009-06-10 | 14:06 | 0 | 21.039 | 0 | 3 | 0 | 28.699 | 30.94 | 27.905 | 27.954 | 24.389 | 25.038 | 20.124 | 1 | 0 | 53.666 | 53.596 | 42.707 | 23.906 | 0 | 0 | 52.954 | 32.507 | [5 empty] | 0 | 0.745 | 69 | 0.73629 | 0.62468 | 0.57864 | 0.4878 | 0.13687 | 18.5894
2009-06-10 | 14:07 | 0 | 20.995 | 0 | 2 | 0 | 28.295 | 29.234 | 27.836 | 27.836 | 24.658 | 24.97 | 20.053 | 0 | 0 | 53.622 | 53.552 | 42.638 | 23.839 | 0 | 0 | 52.933 | 32.463 | [5 empty] | 0 | 0.459 | 70 | 0.75697 | 0.64433 | 0.57948 | 0.4878 | 0.15652 | 20.6779
2009-06-10 | 14:08 | 0 | 20.988 | 1 | 2 | 0 | 28.047 | 28.648 | 27.758 | 27.782 | 24.217 | 24.913 | 20.046 | 0 | 0 | 53.591 | 53.498 | 42.63 | 23.808 | 0 | 0 | 52.812 | 32.407 | [5 empty] | 0 | 0.265 | 71 | 0.759 | 0.64627 | 0.57956 | 0.4878 | 0.15846 | 20.8776
2009-06-10 | 14:09 | 0 | 20.941 | 0 | 2 | 0 | 27.878 | 28.358 | 27.758 | 27.733 | 23.854 | 24.842 | 20.169 | 0 | 0 | 53.591 | 53.498 | 42.63 | 23.854 | 0 | 0 | 52.903 | 32.382 | [5 empty] | 0 | 0.145 | 72 | 0.72319 | 0.61222 | 0.57811 | 0.4878 | 0.12442 | 17.2038
2009-06-10 | 14:10 | 0 | 20.941 | 0 | 3 | 0 | 27.829 | 28.167 | 27.733 | 27.709 | 23.543 | 24.771 | 20.194 | 0 | 0 | 53.591 | 53.498 | 42.63 | 23.854 | 0 | 0 | 52.903 | 32.431 | [5 empty] | 0 | 0.12 | 73 | 0.71591 | 0.6053 | 0.57782 | 0.4878 | 0.1175 | 16.4122
2009-06-10 | 14:11 | 0 | 20.973 | 0 | 2 | 0 | 27.765 | 28.079 | 27.669 | 27.765 | 23.452 | 24.874 | 20.177 | 0 | 0 | 53.598 | 53.528 | 42.616 | 23.839 | 0 | 0 | 52.863 | 32.439 | [5 empty] | 0 | 0 | 74 | 0.72086 | 0.61001 | 0.57802 | 0.4878 | 0.1222 | 16.9522
2009-06-10 | 14:12 | 0 | 20.941 | 0 | 2 | 0 | 27.684 | 27.973 | 27.564 | 27.709 | 23.589 | 24.867 | 20.071 | 0 | 0 | 53.568 | 53.475 | 42.607 | 23.83 | 0 | 0 | 52.789 | 32.407 | [5 empty] | 0 | -0.025 | 75 | 0.75172 | 0.63935 | 0.57927 | 0.4878 | 0.15154 | 20.1593
2009-06-10 | 14:13 | 0 | 20.995 | 0 | 2 | 0 | 27.836 | 27.91 | 27.571 | 27.645 | 27.981 | 24.803 | 20.006 | 0 | 0 | 53.598 | 53.505 | 42.544 | 23.815 | 0 | 0 | 52.842 | 32.414 | [5 empty] | 0 | 0.191 | 76 | 0.77065 | 0.65734 | 0.58003 | 0.4878 | 0.16953 | 21.9988
2009-06-10 | 14:14 | 0 | 21.02 | 0 | 3 | 0 | 45.138 | 27.861 | 27.645 | 27.596 | 25.958 | 24.85 | 20.078 | 0 | 0 | 53.552 | 53.505 | 42.592 | 23.861 | 0 | 0 | 52.796 | 32.414 | [5 empty] | 0 | 17.542 | 77 | 0.74969 | 0.63741 | 0.57918 | 0.4878 | 0.1496 | 19.9556
2009-06-10 | 14:15 | 0 | 20.995 | 0 | 2 | 0 | 34.297 | 39.655 | 27.741 | 27.669 | 25.284 | 24.899 | 20.151 | 1 | 0 | 53.528 | 53.484 | 42.592 | 23.766 | 0 | 0 | 52.772 | 32.39 | [5 empty] | 0 | 6.628 | 78 | 0.72843 | 0.6172 | 0.57832 | 0.4878 | 0.1294 | 17.764
2009-06-10 | 14:16 | 0 | 21.02 | 0 | 2 | 0 | 29.812 | 37.823 | 27.741 | 27.765 | 24.416 | 24.85 | 20.397 | 0 | 0 | 53.528 | 53.461 | 42.592 | 23.79 | 0 | 0 | 52.819 | 32.414 | [5 empty] | 0 | 2.047 | 79 | 0.65679 | 0.54911 | 0.57542 | 0.4878 | 0.061306 | 9.3341
2009-06-10 | 14:17 | 0 | 20.995 | 0 | 3 | 0 | 28.584 | 31.21 | 27.716 | 27.669 | 24.104 | 24.825 | 20.541 | 0 | 0 | 53.528 | 53.437 | 42.616 | 23.815 | 0 | 0 | 52.796 | 32.414 | [5 empty] | 0 | 0.915 | 80 | 0.61486 | 0.50925 | 0.57372 | 0.4878 | 0.021446 | 3.488
2009-06-10 | 14:18 | 0 | 20.973 | 0 | 2 | 0 | 28.15 | 29.234 | 27.692 | 27.716 | 24.2 | 24.874 | 20.323 | 1 | 0 | 53.505 | 53.437 | 42.568 | 23.861 | 0 | 0 | 52.819 | 32.463 | [5 empty] | 0 | 0.434 | 81 | 0.67834 | 0.56959 | 0.57629 | 0.4878 | 0.081789 | 12.0571
2009-06-10 | 14:19 | 0 | 20.995 | 0 | 2 | 0 | 27.934 | 28.535 | 27.62 | 27.645 | 24.44 | 24.899 | 20.277 | 0 | 0 | 53.505 | 53.437 | 42.616 | 23.815 | 0 | 0 | 52.819 | 32.463 | [5 empty] | 0 | 0.289 | 82 | 0.69174 | 0.58233 | 0.57684 | 0.4878 | 0.094522 | 13.6644
2009-06-10 | 14:20 | 0 | 21.005 | 0 | 2 | 0 | 27.797 | 28.255 | 27.677 | 27.677 | 24.281 | 24.931 | 20.234 | 0 | 0 | 53.559 | 53.444 | 42.599 | 23.847 | 0 | 0 | 52.826 | 32.495 | [5 empty] | 0 | 0.12 | 83 | 0.70426 | 0.59423 | 0.57734 | 0.4878 | 0.10642 | 15.1115
2009-06-10 | 14:21 | 0 | 20.995 | 0 | 3 | 0 | 27.669 | 28.03 | 27.645 | 27.645 | 24.44 | 24.923 | 20.129 | 0 | 0 | 53.505 | 53.437 | 42.544 | 23.79 | 0 | 0 | 52.749 | 32.439 | [5 empty] | 0 | 0.024 | 84 | 0.73484 | 0.62329 | 0.57858 | 0.4878 | 0.13549 | 18.4379
2009-06-10 | 14:22 | 0 | 20.995 | 0 | 2 | 0 | 27.62 | 27.885 | 27.5 | 27.596 | 24.08 | 24.945 | 20.104 | 0 | 0 | 53.484 | 53.414 | 42.568 | 23.79 | 0 | 0 | 52.749 | 32.439 | [5 empty] | 0 | 0.024 | 85 | 0.74212 | 0.63021 | 0.57888 | 0.4878 | 0.14241 | 19.1895
2009-06-10 | 14:23 | 0 | 20.995 | 0 | 2 | 0 | 27.571 | 27.814 | 27.451 | 27.547 | 25.477 | 24.97 | 19.98 | 0 | 0 | 53.505 | 53.414 | 42.544 | 23.695 | 0 | 0 | 52.726 | 32.439 | [5 empty] | 0 | 0.024 | 86 | 0.77822 | 0.66454 | 0.58034 | 0.4878 | 0.17673 | 22.7095
2009-06-10 | 14:24 | 0 | 21.02 | 0 | 3 | 0 | 27.5 | 27.716 | 27.451 | 27.427 | 27.307 | 24.97 | 19.955 | 0 | 0 | 53.484 | 53.391 | 42.544 | 23.695 | 0 | 0 | 52.705 | 32.463 | [5 empty] | 0 | 0.073 | 87 | 0.7855 | 0.67146 | 0.58064 | 0.4878 | 0.18365 | 23.38
2009-06-10 | 14:25 | 0 | 20.951 | 0 | 2 | 0 | 44.377 | 27.692 | 27.547 | 27.476 | 26.946 | 25.019 | 19.98 | 0 | 0 | 53.461 | 53.37 | 42.544 | 23.695 | 0 | 0 | 52.658 | 32.463 | [5 empty] | 0 | 16.901 | 88 | 0.77822 | 0.66454 | 0.58034 | 0.4878 | 0.17673 | 22.7095
2009-06-10 | 14:26 | 0 | 21.005 | 0 | 2 | 0 | 35.433 | 37.406 | 27.677 | 27.532 | 24.737 | 25.051 | 19.963 | 1 | 0 | 53.491 | 53.33 | 42.53 | 23.822 | 0 | 0 | 52.641 | 32.47 | [5 empty] | 0 | 7.901 | 89 | 0.78317 | 0.66924 | 0.58054 | 0.4878 | 0.18144 | 23.1668
2009-06-10 | 14:27 | 0 | 21.027 | 0 | 3 | 0 | 30.014 | 39.121 | 27.628 | 27.677 | 24.448 | 25.171 | 19.938 | 0 | 0 | 53.468 | 53.4 | 42.599 | 23.847 | 0 | 0 | 52.688 | 32.47 | [5 empty] | 0 | 2.337 | 90 | 0.79045 | 0.67616 | 0.58084 | 0.4878 | 0.18836 | 23.8289
2009-06-10 | 14:28 | 0 | 20.983 | 0 | 2 | 0 | 28.591 | 31.627 | 27.652 | 27.628 | 24.617 | 25.171 | 19.938 | 0 | 0 | 53.468 | 53.377 | 42.575 | 23.798 | 0 | 0 | 52.665 | 32.446 | [5 empty] | 0 | 0.963 | 91 | 0.79045 | 0.67616 | 0.58084 | 0.4878 | 0.18836 | 23.8289
2009-06-10 | 14:29 | 0 | 20.995 | 0 | 2 | 0 | 28.079 | 29.209 | 27.62 | 27.571 | 24.729 | 25.114 | 19.857 | 0 | 0 | 53.437 | 53.346 | 42.544 | 23.695 | 0 | 0 | 52.59 | 32.463 | [5 empty] | 0 | 0.508 | 92 | 0.81404 | 0.69858 | 0.58179 | 0.4878 | 0.21078 | 25.8927
2009-06-10 | 14:30 | 0 | 20.995 | 0 | 2 | 0 | 27.861 | 28.51 | 27.525 | 27.547 | 24.175 | 25.139 | 19.807 | 1 | 0 | 53.437 | 53.323 | 42.544 | 23.741 | 0 | 0 | 52.59 | 32.463 | [5 empty] | 0 | 0.314 | 93 | 0.8286 | 0.71242 | 0.58238 | 0.4878 | 0.22462 | 27.108
2009-06-10 | 14:31 | 0 | 20.995 | 0 | 3 | 0 | 27.716 | 28.199 | 27.5 | 27.547 | 24.514 | 25.213 | 19.88 | 0 | 0 | 53.414 | 53.323 | 42.568 | 23.815 | 0 | 0 | 52.611 | 32.439 | [5 empty] | 0 | 0.169 | 94 | 0.80734 | 0.69222 | 0.58152 | 0.4878 | 0.20441 | 25.319
2009-06-10 | 14:32 | 0 | 21.005 | 0 | 2 | 0 | 27.652 | 27.991 | 27.508 | 27.508 | 24.448 | 25.22 | 20.013 | 0 | 0 | 53.444 | 53.353 | 42.552 | 23.773 | 0 | 0 | 52.62 | 32.47 | [5 empty] | 0 | 0.144 | 95 | 0.76861 | 0.6554 | 0.57995 | 0.4878 | 0.1676 | 21.805
2009-06-10 | 14:33 | 0 | 21.027 | 0 | 2 | 0 | 27.557 | 27.868 | 27.412 | 27.532 | 25.266 | 25.22 | 20.013 | 0 | 0 | 53.444 | 53.353 | 42.53 | 23.702 | 0 | 0 | 52.665 | 32.495 | [5 empty] | 0 | 0.025 | 96 | 0.76861 | 0.6554 | 0.57995 | 0.4878 | 0.1676 | 21.805
2009-06-10 | 14:34 | 0 | 20.973 | 0 | 3 | 0 | 27.476 | 27.692 | 27.331 | 27.405 | 24.44 | 25.213 | 20.028 | 0 | 0 | 53.414 | 53.3 | 42.427 | 23.55 | 0 | 0 | 52.658 | 32.463 | [5 empty] | 0 | 0.071 | 97 | 0.76425 | 0.65125 | 0.57977 | 0.4878 | 0.16344 | 21.3864
2009-06-10 | 14:35 | 0 | 21.005 | 0 | 2 | 0 | 27.437 | 27.652 | 27.338 | 27.314 | 26.208 | 25.171 | 20.061 | 0 | 0 | 53.4 | 53.33 | 42.552 | 23.773 | 0 | 0 | 52.665 | 32.517 | [5 empty] | 0 | 0.123 | 98 | 0.75464 | 0.64212 | 0.57939 | 0.4878 | 0.15431 | 20.4483
2009-06-10 | 14:36 | 1 | 21.005 | 0 | 2 | 0 | 42.458 | 27.603 | 27.437 | 27.338 | 28.832 | 25.22 | 20.086 | 0 | 0 | 53.377 | 53.307 | 42.53 | 23.822 | 0 | 0 | 52.62 | 32.541 | [5 empty] | 21.005 | 15.12 | 99 | 0.74736 | 0.6352 | 0.57909 | 0.4878 | 0.14739 | 19.7215
2009-06-10 | 14:37 | 0 | 21.037 | 0 | 3 | 0 | 36.945 | 34.5 | 27.564 | 27.468 | 25.252 | 25.252 | 20.291 | 1 | 0 | 53.43 | 53.337 | 42.537 | 23.83 | 0 | 0 | 52.604 | 32.572 | [5 empty] | 0 | 9.477 | 100 | 0.68766 | 0.57845 | 0.57667 | 0.4878 | 0.090646 | 13.1818
2009-06-10 | 14:38 | 0 | 21.027 | 0 | 2 | 0 | 30.374 | 40.32 | 27.483 | 27.532 | 24.737 | 25.22 | 20.284 | 0 | 0 | 53.353 | 53.262 | 42.552 | 23.773 | 0 | 0 | 52.574 | 32.541 | [5 empty] | 0 | 2.842 | 101 | 0.6897 | 0.58039 | 0.57675 | 0.4878 | 0.092584 | 13.4238
2009-06-10 | 14:39 | 0 | 21.027 | 0 | 2 | 0 | 28.616 | 32.132 | 27.459 | 27.508 | 24.857 | 25.291 | 20.404 | 0 | 0 | 53.353 | 53.262 | 42.552 | 23.749 | 0 | 0 | 52.62 | 32.541 | [5 empty] | 0 | 1.108 | 102 | 0.65476 | 0.54717 | 0.57534 | 0.4878 | 0.059368 | 9.0672
2009-06-10 | 14:40 | 0 | 21.027 | 0 | 3 | 0 | 28.062 | 29.315 | 27.437 | 27.459 | 24.016 | 25.316 | 20.5 | 0 | 0 | 53.353 | 53.239 | 42.53 | 23.847 | 0 | 0 | 52.574 | 32.541 | [5 empty] | 0 | 0.603 | 103 | 0.6268 | 0.5206 | 0.5742 | 0.4878 | 0.032795 | 5.2322
2009-06-10 | 14:41 | 0 | 21.037 | 0 | 2 | 0 | 27.804 | 28.528 | 27.444 | 27.49 | 23.999 | 25.347 | 20.701 | 0 | 0 | 53.407 | 53.293 | 42.607 | 23.925 | 0 | 0 | 52.672 | 32.548 | [5 empty] | 0 | 0.314 | 104 | 0.56827 | 0.46496 | 0.57183 | 0.4878 | -0.022842 | -4.0195
2009-06-10 | 14:42 | 0 | 21.037 | 0 | 2 | 0 | 27.611 | 28.118 | 27.444 | 27.49 | 24.793 | 25.323 | 20.821 | 1 | 0 | 53.407 | 53.269 | 42.583 | 23.854 | 0 | 0 | 52.581 | 32.478 | [5 empty] | 0 | 0.121 | 105 | 0.53332 | 0.43175 | 0.57042 | 0.4878 | -0.056058 | -10.511
2009-06-10 | 14:43 | 0 | 21.059 | 0 | 2 | 0 | 27.564 | 27.9 | 27.468 | 27.49 | 24.962 | 25.276 | 20.895 | 0 | 0 | 53.407 | 53.269 | 42.583 | 23.879 | 0 | 0 | 52.627 | 32.502 | [5 empty] | 0 | 0.074 | 106 | 0.51178 | 0.41126 | 0.56954 | 0.4878 | -0.076541 | -14.9559
2009-06-10 | 14:44 | 0 | 21.027 | 0 | 3 | 0 | 27.483 | 27.772 | 27.338 | 27.412 | 24.063 | 25.316 | 21.051 | 0 | 0 | 53.353 | 53.239 | 42.552 | 23.871 | 0 | 0 | 52.597 | 32.517 | [5 empty] | 0 | 0.071 | 107 | 0.46635 | 0.36808 | 0.5677 | 0.4878 | -0.11972 | -25.6721
2009-06-10 | 14:45 | 0 | 21.027 | 0 | 2 | 0 | 27.437 | 27.628 | 27.243 | 27.363 | 24.786 | 25.291 | 21.245 | 0 | 0 | 53.33 | 53.216 | 42.53 | 23.871 | 0 | 0 | 52.574 | 32.495 | [5 empty] | 0 | 0.074 | 108 | 0.40986 | 0.31438 | 0.56541 | 0.4878 | -0.17342 | -42.3126
2009-06-10 | 14:46 | 0 | 21.083 | 0 | 2 | 0 | 27.395 | 27.589 | 27.299 | 27.346 | 25.034 | 25.298 | 21.253 | 0 | 0 | 53.36 | 53.246 | 42.583 | 23.83 | 0 | 0 | 52.651 | 32.527 | [5 empty] | 0 | 0.049 | 109 | 0.40753 | 0.31217 | 0.56532 | 0.4878 | -0.17564 | -43.0979
2009-06-10 | 14:47 | 0 | 21.083 | 0 | 3 | 0 | 39.318 | 27.49 | 27.346 | 27.324 | 28.792 | 25.347 | 21.277 | 0 | 0 | 53.337 | 53.246 | 42.513 | 23.781 | 0 | 0 | 52.627 | 32.527 | [5 empty] | 0 | 11.994 | 110 | 0.40054 | 0.30553 | 0.56504 | 0.4878 | -0.18228 | -45.5085
2009-06-10 | 14:48 | 0 | 21.027 | 0 | 2 | 0 | 38.722 | 31.578 | 27.363 | 27.363 | 25.34 | 25.365 | 21.172 | 0 | 0 | 53.307 | 53.169 | 42.482 | 23.822 | 0 | 0 | 52.55 | 32.495 | [5 empty] | 0 | 11.359 | 111 | 0.43111 | 0.33459 | 0.56628 | 0.4878 | -0.15321 | -35.5392
2009-06-10 | 14:49 | 0 | 21.059 | 0 | 2 | 0 | 30.84 | 41.48 | 27.444 | 27.444 | 24.19 | 25.396 | 21.157 | 1 | 0 | 53.293 | 53.199 | 42.513 | 23.879 | 0 | 0 | 52.604 | 32.527 | [5 empty] | 0 | 3.396 | 112 | 0.43548 | 0.33874 | 0.56645 | 0.4878 | -0.14906 | -34.2293
2009-06-10 | 14:50 | 0 | 21.059 | 0 | 3 | 0 | 28.697 | 32.926 | 27.444 | 27.444 | 24.577 | 25.396 | 21.324 | 0 | 0 | 53.293 | 53.199 | 42.513 | 23.903 | 0 | 0 | 52.627 | 32.478 | [5 empty] | 0 | 1.253 | 113 | 0.38685 | 0.29252 | 0.56448 | 0.4878 | -0.19529 | -50.4814
2009-06-10 | 14:51 | 0 | 21.083 | 0 | 2 | 0 | 28.045 | 29.442 | 27.419 | 27.444 | 24.479 | 25.443 | 21.277 | 0 | 0 | 53.293 | 53.176 | 42.489 | 23.903 | 0 | 0 | 52.627 | 32.527 | [5 empty] | 0 | 0.601 | 114 | 0.40054 | 0.30553 | 0.56504 | 0.4878 | -0.18228 | -45.5085
2009-06-10 | 14:52 | 0 | 21.059 | 0 | 2 | 0 | 27.755 | 28.503 | 27.395 | 27.444 | 24.528 | 25.396 | 21.446 | 0 | 0 | 53.293 | 53.176 | 42.465 | 23.903 | 0 | 0 | 52.604 | 32.527 | [5 empty] | 0 | 0.311 | 115 | 0.35132 | 0.25875 | 0.56304 | 0.4878 | -0.22906 | -65.1983
2009-06-10 | 14:53 | 0 | 21.108 | 0 | 3 | 0 | 27.611 | 28.118 | 27.37 | 27.419 | 24.479 | 25.468 | 21.542 | 0 | 0 | 53.314 | 53.176 | 42.513 | 23.903 | 0 | 0 | 52.581 | 32.527 | [5 empty] | 0 | 0.192 | 116 | 0.32337 | 0.23217 | 0.56191 | 0.4878 | -0.25563 | -79.0521
2009-06-10 | 14:54 | 0 | 21.113 | 0 | 2 | 0 | 27.544 | 27.883 | 27.424 | 27.4 | 24.004 | 25.546 | 21.547 | 0 | 0 | 53.297 | 53.16 | 42.542 | 23.884 | 0 | 0 | 52.609 | 32.507 | [5 empty] | 0 | 0.144 | 117 | 0.32191 | 0.23079 | 0.56185 | 0.4878 | -0.25701 | -79.8396
2009-06-10 | 14:55 | 0 | 21.083 | 0 | 2 | 0 | 27.444 | 27.684 | 27.299 | 27.395 | 23.925 | 25.468 | 21.662 | 1 | 0 | 53.269 | 53.132 | 42.465 | 23.903 | 0 | 0 | 52.557 | 32.478 | [5 empty] | 0 | 0.049 | 118 | 0.28843 | 0.19896 | 0.56049 | 0.4878 | -0.28885 | -100.1459
2009-06-10 | 14:56 | 0 | 21.137 | 0 | 3 | 0 | 27.424 | 27.618 | 27.28 | 27.4 | 24.028 | 25.521 | 21.667 | 0 | 0 | 53.297 | 53.136 | 42.518 | 23.908 | 0 | 0 | 52.609 | 32.483 | [5 empty] | 0 | 0.024 | 119 | 0.28697 | 0.19757 | 0.56043 | 0.4878 | -0.29023 | -101.1363
2009-06-10 | 14:57 | 0 | 21.088 | 0 | 2 | 0 | 27.375 | 27.544 | 27.28 | 27.329 | 24.318 | 25.472 | 21.571 | 0 | 0 | 53.297 | 53.16 | 42.518 | 23.933 | 0 | 0 | 52.562 | 32.483 | [5 empty] | 0 | 0.046 | 120 | 0.31492 | 0.22415 | 0.56157 | 0.4878 | -0.26366 | -83.7208
2009-06-10 | 14:58 | 0 | 21.113 | 0 | 2 | 0 | 34.694 | 27.498 | 27.329 | 27.255 | 28.557 | 25.497 | 21.402 | 0 | 0 | 53.227 | 53.136 | 42.494 | 23.859 | 0 | 0 | 52.541 | 32.507 | [5 empty] | 0 | 7.439 | 121 | 0.36414 | 0.27093 | 0.56356 | 0.4878 | -0.21688 | -59.5595
2009-06-10 | 14:59 | 0 | 21.113 | 0 | 3 | 1 | 40.99 | 29.28 | 27.424 | 27.28 | 25.835 | 25.448 | 21.427 | 0 | 0 | 53.251 | 53.113 | 42.494 | 23.763 | 0 | 0 | 52.541 | 32.483 | [5 empty] | 0 | 13.71 | 122 | 0.35686 | 0.26401 | 0.56327 | 0.4878 | -0.2238 | -62.7137
2009-06-10 | 15:00 | 0 | 21.113 | 0 | 2 | 0 | 31.544 | 42.071 | 27.424 | 27.449 | 24.872 | 25.472 | 21.331 | 1 | 0 | 53.227 | 53.113 | 42.494 | 23.788 | 0 | 0 | 52.518 | 32.507 | [5 empty] | 0 | 4.095 | 0 | 0.38481 | 0.29058 | 0.5644 | 0.4878 | -0.19723 | -51.2524
2009-06-10 | 15:01 | 0 | 21.147 | 0 | 2 | 0 | 28.927 | 34.07 | 27.41 | 27.483 | 24.977 | 25.531 | 21.461 | 0 | 0 | 53.237 | 53.122 | 42.504 | 23.798 | 0 | 0 | 52.504 | 32.517 | [5 empty] | 0 | 1.444 | 1 | 0.34696 | 0.2546 | 2.2973 | 2.2222 | -1.9676 | -567.1101
2009-06-10 | 15:02 | 0 | 21.113 | 0 | 2 | 0 | 28.123 | 29.761 | 27.449 | 27.353 | 25.161 | 25.472 | 21.596 | 0 | 0 | 53.227 | 53.09 | 42.494 | 23.859 | 0 | 0 | 52.471 | 32.531 | [5 empty] | 0 | 0.77 | 2 | 0.30764 | 0.21723 | 2.2957 | 2.2222 | -2.005 | -651.724
2009-06-10 | 15:03 | 0 | 21.137 | 0 | 3 | 0 | 27.763 | 28.557 | 27.424 | 27.4 | 24.847 | 25.472 | 21.522 | 0 | 0 | 53.204 | 53.09 | 42.494 | 23.835 | 0 | 0 | 52.448 | 32.483 | [5 empty] | 0 | 0.363 | 3 | 0.32919 | 0.23771 | 2.2966 | 2.2222 | -1.9845 | -602.8403
2009-06-10 | 15:04 | 0 | 21.147 | 0 | 2 | 0 | 27.603 | 28.133 | 27.41 | 27.434 | 24.134 | 25.482 | 21.461 | 0 | 0 | 53.237 | 53.122 | 42.552 | 23.942 | 0 | 0 | 52.574 | 32.541 | [5 empty] | 0 | 0.169 | 4 | 0.34696 | 0.2546 | 2.2973 | 2.2222 | -1.9676 | -567.1101
2009-06-10 | 15:05 | 0 | 21.147 | 0 | 2 | 0 | 27.483 | 27.844 | 27.434 | 27.434 | 25.362 | 25.507 | 21.341 | 0 | 0 | 53.216 | 53.101 | 42.504 | 23.918 | 0 | 0 | 52.55 | 32.517 | [5 empty] | 0 | 0.049 | 5 | 0.3819 | 0.28781 | 2.2987 | 2.2222 | -1.9344 | -506.5219
2009-06-10 | 15:06 | 0 | 21.123 | 0 | 3 | 0 | 27.434 | 27.723 | 27.387 | 27.459 | 25.531 | 25.482 | 21.054 | 0 | 0 | 53.237 | 53.101 | 42.458 | 23.724 | 0 | 0 | 52.527 | 32.493 | [5 empty] | 0 | -0.025 | 6 | 0.46548 | 0.36725 | 2.3021 | 2.2222 | -1.855 | -398.5109
2009-06-10 | 15:07 | 0 | 21.194 | 0 | 2 | 0 | 27.434 | 27.625 | 27.36 | 27.456 | 25.264 | 25.482 | 20.931 | 1 | 0 | 53.237 | 53.099 | 42.48 | 23.724 | 0 | 0 | 52.501 | 32.539 | [5 empty] | 0 | -0.022 | 7 | 0.50129 | 0.4013 | 2.3035 | 2.2222 | -1.8209 | -363.2454
2009-06-10 | 15:08 | 0 | 21.162 | 0 | 2 | 0 | 27.353 | 27.522 | 27.28 | 27.378 | 24.367 | 25.45 | 20.899 | 0 | 0 | 53.183 | 53.092 | 42.425 | 23.788 | 0 | 0 | 52.494 | 32.507 | [5 empty] | 0 | -0.025 | 8 | 0.51061 | 0.41016 | 2.3039 | 2.2222 | -1.8121 | -354.8816
2009-06-10 | 15:09 | 0 | 21.162 | 0 | 2 | 0 | 30.293 | 27.473 | 27.378 | 27.304 | 28.366 | 25.401 | 20.899 | 0 | 0 | 53.16 | 53.045 | 42.425 | 23.908 | 0 | 0 | 52.45 | 32.507 | [5 empty] | 0 | 2.989 | 9 | 0.51061 | 0.41016 | 2.3039 | 2.2222 | -1.8121 | -354.8816
2009-06-10 | 15:10 | 1 | 21.162 | 0 | 3 | 0 | 43.554 | 27.932 | 27.424 | 27.353 | 26.654 | 25.401 | 20.875 | 0 | 0 | 53.16 | 53.022 | 42.401 | 23.859 | 0 | 0 | 52.471 | 32.507 | [5 empty] | 21.162 | 16.201 | 10 | 0.5176 | 0.4168 | 2.3042 | 2.2222 | -1.8054 | -348.8065
2009-06-10 | 15:11 | 0 | 21.162 | 0 | 2 | 0 | 32.625 | 41.719 | 27.522 | 27.473 | 24.752 | 25.401 | 20.828 | 1 | 0 | 53.136 | 53.022 | 42.473 | 23.859 | 0 | 0 | 52.45 | 32.531 | [5 empty] | 0 | 5.152 | 11 | 0.53129 | 0.42981 | 2.3048 | 2.2222 | -1.7924 | -337.3722
2009-06-10 | 15:12 | 0 | 21.186 | 0 | 2 | 0 | 29.207 | 35.751 | 27.522 | 27.522 | 24.462 | 25.377 | 20.899 | 0 | 0 | 53.115 | 52.999 | 42.449 | 23.908 | 0 | 0 | 52.471 | 32.507 | [5 empty] | 0 | 1.685 | 12 | 0.51061 | 0.41016 | 2.3039 | 2.2222 | -1.8121 | -354.8816
2009-06-10 | 15:13 | 0 | 21.147 | 0 | 3 | 0 | 28.3 | 30.396 | 27.53 | 27.53 | 24.325 | 25.387 | 21.027 | 0 | 0 | 53.146 | 53.029 | 42.48 | 23.915 | 0 | 0 | 52.457 | 32.539 | [5 empty] | 0 | 0.77 | 13 | 0.47334 | 0.37473 | 2.3024 | 2.2222 | -1.8475 | -390.3125
2009-06-10 | 15:14 | 0 | 21.199 | 1 | 2 | 0 | 27.969 | 28.837 | 27.535 | 27.535 | 25.367 | 25.438 | 21.13 | 0 | 0 | 53.174 | 53.057 | 42.508 | 23.945 | 0 | 0 | 52.462 | 32.567 | [5 empty] | 0 | 0.434 | 14 | 0.44334 | 0.34622 | 2.3012 | 2.2222 | -1.876 | -423.1491
2009-06-10 | 15:15 | 0 | 21.169 | 0 | 2 | 0 | 27.699 | 28.3 | 27.456 | 27.53 | 24.783 | 25.433 | 21.076 | 0 | 0 | 53.167 | 53.029 | 42.504 | 23.94 | 0 | 0 | 52.457 | 32.539 | [5 empty] | 0 | 0.169 | 15 | 0.45907 | 0.36116 | 2.3018 | 2.2222 | -1.8611 | -405.3987
2009-06-10 | 15:16 | 0 | 21.199 | 0 | 2 | 0 | 27.63 | 28.04 | 27.51 | 27.463 | 23.945 | 25.367 | 21.199 | 0 | 0 | 53.174 | 53.036 | 42.532 | 23.994 | 0 | 0 | 52.462 | 32.543 | [5 empty] | 0 | 0.167 | 16 | 0.42325 | 0.32712 | 2.3004 | 2.2222 | -1.8951 | -447.7496
2009-06-10 | 15:17 | 0 | 21.248 | 0 | 2 | 0 | 27.535 | 27.848 | 27.486 | 27.486 | 24.283 | 25.416 | 21.223 | 0 | 0 | 53.15 | 53.036 | 42.508 | 23.898 | 0 | 0 | 52.415 | 32.522 | [5 empty] | 0 | 0.049 | 17 | 0.41626 | 0.32047 | 2.3001 | 2.2222 | -1.9017 | -456.8629
2009-06-10 | 15:18 | 0 | 21.248 | 0 | 3 | 0 | 27.486 | 27.728 | 27.414 | 27.486 | 24.474 | 25.367 | 21.056 | 0 | 0 | 53.15 | 53.013 | 42.485 | 23.92 | 0 | 0 | 52.438 | 32.522 | [5 empty] | 0 | 0 | 18 | 0.46489 | 0.3667 | 2.3021 | 2.2222 | -1.8555 | -399.1292
2009-06-10 | 15:19 | 0 | 21.223 | 0 | 2 | 0 | 27.463 | 27.608 | 27.365 | 27.39 | 24.619 | 25.367 | 20.936 | 1 | 0 | 53.127 | 52.989 | 42.461 | 23.874 | 0 | 0 | 52.462 | 32.497 | [5 empty] | 0 | 0.073 | 19 | 0.49984 | 0.39992 | 2.3035 | 2.2222 | -1.8223 | -364.5804
2009-06-10 | 15:20 | 0 | 21.257 | 0 | 6 | 0 | 29.256 | 27.618 | 27.424 | 29.857 | 28.606 | 25.377 | 20.826 | 0 | 0 | 42.941 | 53.022 | 45.271 | 23.979 | 0 | 0 | 52.448 | 32.531 | [5 empty] | 0 | -0.601 | 20 | 0.53187 | 0.43036 | 2.3048 | 2.2222 | -1.7919 | -336.8987
2009-06-10 | 15:21 | 1 | 21.257 | 0 | 14 | 0 | 50.385 | 27.544 | 31.328 | 42.683 | 46.419 | 25.377 | 20.755 | 1 | 0 | 53.113 | 52.266 | 45.593 | 24.004 | 0 | 0 | 52.448 | 31.882 | [5 empty] | 21.257 | 7.702 | 21 | 0.55254 | 0.45002 | 2.3056 | 2.2222 | -1.7722 | -320.7358
2009-06-10 | 15:22 | 1 | 21.233 | 0 | 15 | 0 | 62.306 | 27.52 | 36.784 | 52.172 | 56.567 | 25.352 | 20.706 | 3 | 0 | 62.126 | 51.967 | 52.975 | 23.933 | 0 | 0 | 52.424 | 32.218 | [5 empty] | 21.233 | 10.134 | 22 | 0.56681 | 0.46358 | 2.3062 | 2.2222 | -1.7586 | -310.2688
2009-06-10 | 15:23 | 1 | 21.257 | 0 | 15 | 0 | 69.002 | 27.52 | 41.179 | 57.845 | 57.553 | 25.377 | 20.561 | 0 | 0 | 68.429 | 52.219 | 57.98 | 23.859 | 0 | 0 | 52.403 | 35.655 | [5 empty] | 21.257 | 11.157 | 23 | 0.60904 | 0.50372 | 2.3079 | 2.2222 | -1.7185 | -282.168
2009-06-10 | 15:24 | 1 | 21.257 | 0 | 15 | 0 | 72.298 | 27.52 | 44.092 | 61.117 | 58.562 | 25.472 | 20.465 | 1 | 0 | 71.879 | 53.113 | 60.937 | 23.955 | 0 | 0 | 52.448 | 38.571 | [5 empty] | 21.257 | 11.181 | 24 | 0.63699 | 0.53029 | 2.309 | 2.2222 | -1.6919 | -265.6131
2009-06-10 | 15:25 | 1 | 21.262 | 1 | 14 | 0 | 73.679 | 27.52 | 45.936 | 63.023 | 61.006 | 25.521 | 20.441 | 0 | 0 | 73.373 | 54.168 | 62.776 | 23.979 | 0 | 0 | 52.562 | 40.731 | [5 empty] | 21.262 | 10.656 | 25 | 0.64398 | 0.53693 | 2.3093 | 2.2222 | -1.6853 | -261.699
2009-06-10 | 15:26 | 0 | 21.257 | 0 | 15 | 1 | 74.207 | 27.52 | 47.22 | 64.212 | 63.247 | 25.521 | 20.441 | 0 | 1 | 74.098 | 55.109 | 63.965 | 23.908 | 0 | 0 | 52.838 | 42.308 | [5 empty] | 0 | 9.995 | 26 | 0.64398 | 0.53693 | 2.3093 | 2.2222 | -1.6853 | -261.699
2009-06-10 | 15:27 | 1 | 21.235 | 0 | 11 | 0 | 74.692 | 42.803 | 42.121 | 65.02 | 61.524 | 25.548 | 20.492 | 0 | 0 | 74.254 | 56.142 | 64.73 | 23.982 | 0 | 0 | 53.23 | 43.484 | [5 empty] | 21.235 | 9.672 | 0 | 0.62913 | 0.52281 | 2.3087 | 2.2222 | -1.6994 | -270.1205
2009-06-10 | 15:28 | 0 | 21.235 | 0 | 2 | 0 | 72.036 | 66.567 | 31.642 | 59.91 | 47.887 | 25.573 | 20.588 | 1 | 0 | 71.837 | 56.839 | 63.452 | 24.055 | 0 | 0 | 53.713 | 43.602 | [5 empty] | 0 | 12.126 | 1 | 0.60117 | 0.49624 | 0.9425 | 0.85714 | -0.3609 | -60.0327
2009-06-10 | 15:29 | 0 | 21.216 | 0 | 2 | 0 | 66.008 | 71.531 | 28.969 | 38.174 | 42.028 | 25.548 | 20.637 | 0 | 0 | 69.181 | 57.286 | 59.684 | 24.08 | 0 | 0 | 54.126 | 43.319 | [5 empty] | 0 | 27.834 | 2 | 0.58691 | 0.48268 | 0.94193 | 0.85714 | -0.37446 | -63.8032
2009-06-10 | 15:30 | 0 | 21.235 | 0 | 2 | 0 | 50.732 | 66.366 | 28.295 | 30.631 | 38.973 | 25.669 | 20.637 | 0 | 0 | 67.194 | 57.555 | 56.188 | 24.006 | 0 | 0 | 54.469 | 42.968 | [5 empty] | 0 | 20.101 | 3 | 0.58691 | 0.48268 | 0.94193 | 0.85714 | -0.37446 | -63.8032
2009-06-10 | 15:31 | 0 | 21.265 | 0 | 2 | 0 | 38.062 | 59.488 | 28.373 | 28.709 | 37.428 | 25.674 | 20.738 | 0 | 0 | 65.832 | 57.806 | 53.556 | 24.156 | 0 | 0 | 54.772 | 42.573 | [5 empty] | 0 | 9.353 | 4 | 0.55749 | 0.45472 | 0.94073 | 0.85714 | -0.40242 | -72.1839
2009-06-10 | 15:32 | 0 | 21.245 | 0 | 2 | 0 | 32.986 | 45.829 | 28.589 | 28.3 | 35.266 | 25.698 | 20.667 | 0 | 0 | 64.801 | 57.898 | 51.631 | 24.131 | 0 | 0 | 54.933 | 42.198 | [5 empty] | 0 | 4.686 | 5 | 0.57817 | 0.47437 | 0.94157 | 0.85714 | -0.38277 | -66.2035
2009-06-10 | 15:33 | 0 | 21.245 | 0 | 2 | 0 | 30.975 | 37.146 | 28.66 | 28.373 | 33.926 | 25.747 | 20.787 | 0 | 0 | 64.061 | 58.009 | 50.139 | 24.06 | 0 | 0 | 55.116 | 41.822 | [5 empty] | 0 | 2.602 | 6 | 0.54323 | 0.44116 | 0.94016 | 0.85714 | -0.41598 | -76.5767
2009-06-10 | 15:34 | 0 | 21.221 | 0 | 2 | 0 | 30.156 | 33.338 | 28.493 | 28.54 | 31.769 | 25.698 | 20.713 | 0 | 0 | 63.523 | 58.076 | 48.993 | 24.085 | 0 | 0 | 55.186 | 41.492 | [5 empty] | 0 | 1.616 | 7 | 0.56477 | 0.46164 | 0.94103 | 0.85714 | -0.3955 | -70.0282
2009-06-10 | 15:35 | 0 | 21.221 | 0 | 1 | 0 | 29.842 | 31.649 | 28.275 | 28.589 | 31.046 | 25.698 | 20.691 | 0 | 0 | 63.053 | 58.144 | 48.123 | 24.131 | 0 | 0 | 55.23 | 41.14 | [5 empty] | 0 | 1.253 | 8 | 0.57118 | 0.46773 | 0.94129 | 0.85714 | -0.38941 | -68.1766
2009-06-10 | 15:36 | 0 | 21.277 | 0 | 2 | 0 | 29.729 | 30.837 | 28.138 | 28.427 | 29.344 | 25.659 | 20.77 | 0 | 0 | 62.77 | 58.194 | 47.649 | 24.141 | 0 | 0 | 55.398 | 40.913 | [5 empty] | 0 | 1.302 | 9 | 0.54818 | 0.44586 | 0.94036 | 0.85714 | -0.41128 | -75.0268
2009-06-10 | 15:37 | 0 | 21.196 | 0 | 2 | 0 | 29.408 | 30.421 | 28.01 | 28.204 | 28.829 | 25.627 | 20.642 | 0 | 0 | 62.425 | 58.165 | 47.252 | 24.109 | 0 | 0 | 55.438 | 40.576 | [5 empty] | 0 | 1.204 | 10 | 0.58545 | 0.48129 | 0.94187 | 0.85714 | -0.37585 | -64.1983
2009-06-10 | 15:38 | 0 | 21.228 | 0 | 2 | 0 | 40.183 | 30.114 | 28.692 | 28.116 | 34.239 | 25.61 | 20.625 | 0 | 0 | 62.185 | 58.24 | 47.075 | 24.141 | 0 | 0 | 55.491 | 40.372 | [5 empty] | 0 | 12.067 | 11 | 0.5904 | 0.486 | 0.94207 | 0.85714 | -0.37114 | -62.863
2009-06-10 | 15:39 | 0 | 21.228 | 0 | 3 | 0 | 43.051 | 31.078 | 29.898 | 28.331 | 30.188 | 25.536 | 20.603 | 0 | 0 | 61.962 | 58.24 | 46.891 | 24.116 | 0 | 0 | 55.559 | 40.136 | [5 empty] | 0 | 14.72 | 12 | 0.59681 | 0.49209 | 0.94233 | 0.85714 | -0.36505 | -61.1678
2009-06-10 | 15:40 | 0 | 21.228 | 0 | 2 | 0 | 33.228 | 44.736 | 30.475 | 29.369 | 28.886 | 25.561 | 20.603 | 0 | 0 | 61.715 | 58.24 | 46.823 | 24.141 | 0 | 0 | 55.65 | 39.877 | [5 empty] | 0 | 3.859 | 13 | 0.59681 | 0.49209 | 0.94233 | 0.85714 | -0.36505 | -61.1678
2009-06-10 | 15:41 | 0 | 21.262 | 0 | 2 | 0 | 30.774 | 37.787 | 30.597 | 30.21 | 29.199 | 25.49 | 20.48 | 0 | 0 | 61.492 | 58.24 | 46.708 | 24.141 | 0 | 0 | 55.673 | 39.667 | [5 empty] | 0 | 0.564 | 14 | 0.63262 | 0.52614 | 0.94378 | 0.85714 | -0.33101 | -52.3228
2009-06-10 | 15:42 | 0 | 21.228 | 0 | 1 | 0 | 30.644 | 32.331 | 30.475 | 30.428 | 28.886 | 25.441 | 20.48 | 0 | 0 | 61.266 | 58.24 | 46.662 | 24.116 | 0 | 0 | 55.673 | 39.478 | [5 empty] | 0 | 0.216 | 15 | 0.63262 | 0.52614 | 0.94378 | 0.85714 | -0.33101 | -52.3228
2009-06-10 | 15:43 | 0 | 21.262 | 0 | 2 | 0 | 30.823 | 31.137 | 30.269 | 30.364 | 27.812 | 25.45 | 20.492 | 0 | 0 | 61.143 | 58.295 | 46.671 | 24.197 | 0 | 0 | 55.753 | 39.301 | [5 empty] | 0 | 0.459 | 16 | 0.62913 | 0.52281 | 0.94364 | 0.85714 | -0.33433 | -53.1414
2009-06-10 | 15:44 | 0 | 21.238 | 0 | 2 | 0 | 30.798 | 31.112 | 30.028 | 30.244 | 28.101 | 25.475 | 20.515 | 0 | 0 | 60.939 | 58.272 | 46.694 | 24.151 | 0 | 0 | 55.776 | 39.112 | [5 empty] | 0 | 0.554 | 17 | 0.62243 | 0.51645 | 0.94337 | 0.85714 | -0.34069 | -54.7361
2009-06-10 | 15:45 | 0 | 21.179 | 0 | 2 | 0 | 30.573 | 31.078 | 29.874 | 30.018 | 27.463 | 25.369 | 20.458 | 0 | 0 | 60.707 | 58.24 | 46.617 | 24.141 | 0 | 0 | 55.811 | 38.937 | [5 empty] | 0 | 0.555 | 18 | 0.63903 | 0.53223 | 0.94404 | 0.85714 | -0.32492 | -50.8454
2009-06-10 | 15:46 | 0 | 21.238 | 0 | 2 | 0 | 30.413 | 30.992 | 29.908 | 29.908 | 26.897 | 25.45 | 20.468 | 1 | 0 | 60.558 | 58.272 | 46.671 | 24.197 | 0 | 0 | 55.797 | 38.808 | [5 empty] | 0 | 0.505 | 19 | 0.63612 | 0.52946 | 0.94392 | 0.85714 | -0.32769 | -51.5132
2009-06-10 | 15:47 | 0 | 21.226 | 0 | 2 | 0 | 30.21 | 30.786 | 30.041 | 29.847 | 26.909 | 25.392 | 20.382 | 0 | 0 | 60.435 | 58.283 | 46.615 | 24.21 | 0 | 0 | 55.809 | 38.655 | [5 empty] | 0 | 0.363 | 20 | 0.66116 | 0.55326 | 0.94494 | 0.85714 | -0.30388 | -45.9616
2009-06-10 | 15:48 | 0 | 21.25 | 0 | 2 | 0 | 30.041 | 30.57 | 30.281 | 29.92 | 27.15 | 25.367 | 20.311 | 0 | 0 | 60.3 | 58.26 | 46.638 | 24.163 | 0 | 0 | 55.764 | 38.49 | [5 empty] | 0 | 0.121 | 21 | 0.68184 | 0.57292 | 0.94577 | 0.85714 | -0.28423 | -41.6856
2009-06-10 | 15:49 | 0 | 21.226 | 0 | 2 | 0 | 35.624 | 30.354 | 30.21 | 30.065 | 32.473 | 25.318 | 20.262 | 0 | 0 | 60.166 | 58.238 | 46.568 | 24.139 | 0 | 0 | 55.809 | 38.373 | [5 empty] | 0 | 5.559 | 22 | 0.69611 | 0.58648 | 0.94635 | 0.85714 | -0.27066 | -38.8827
2009-06-10 | 15:50 | 1 | 21.275 | 0 | 2 | 0 | 47.509 | 30.401 | 29.871 | 30.161 | 28.788 | 25.318 | 20.214 | 0 | 0 | 60.031 | 58.238 | 46.568 | 24.09 | 0 | 0 | 55.855 | 38.256 | [5 empty] | 21.275 | 17.348 | 23 | 0.71008 | 0.59976 | 0.94692 | 0.85714 | -0.25738 | -36.2462
2009-06-10 | 15:51 | 0 | 21.191 | 0 | 2 | 0 | 36.036 | 42.64 | 29.643 | 29.957 | 27.741 | 25.259 | 20.179 | 0 | 0 | 59.865 | 58.228 | 46.559 | 24.104 | 0 | 0 | 55.846 | 38.129 | [5 empty] | 0 | 6.079 | 24 | 0.72028 | 0.60945 | 0.94733 | 0.85714 | -0.24769 | -34.3883
2009-06-10 | 15:52 | 0 | 21.216 | 0 | 2 | 0 | 32.245 | 41.793 | 29.548 | 29.692 | 27.79 | 25.237 | 20.179 | 0 | 0 | 59.709 | 58.185 | 46.559 | 24.104 | 0 | 0 | 55.846 | 38.009 | [5 empty] | 0 | 2.553 | 25 | 0.72028 | 0.60945 | 0.94733 | 0.85714 | -0.24769 | -34.3883
2009-06-10 | 15:53 | 0 | 21.25 | 0 | 1 | 0 | 30.884 | 34.73 | 29.486 | 29.582 | 26.934 | 25.318 | 20.114 | 0 | 0 | 59.584 | 58.238 | 46.568 | 24.163 | 0 | 0 | 55.923 | 37.925 | [5 empty] | 0 | 1.302 | 26 | 0.7392 | 0.62744 | 0.9481 | 0.85714 | -0.2297 | -31.0737
2009-06-10 | 15:54 | 0 | 21.226 | 0 | 2 | 0 | 30.256 | 32.159 | 29.511 | 29.437 | 26.909 | 25.247 | 20.114 | 0 | 0 | 59.404 | 58.217 | 46.592 | 24.09 | 0 | 0 | 55.902 | 37.832 | [5 empty] | 0 | 0.819 | 27 | 0.7392 | 0.62744 | 0.9481 | 0.85714 | -0.2297 | -31.0737
2009-06-10 | 15:55 | 0 | 21.201 | 0 | 2 | 0 | 29.896 | 31.1 | 29.391 | 29.413 | 26.115 | 25.222 | 20.139 | 0 | 0 | 59.292 | 58.238 | 46.638 | 24.21 | 0 | 0 | 55.879 | 37.715 | [5 empty] | 0 | 0.483 | 28 | 0.73192 | 0.62052 | 0.9478 | 0.85714 | -0.23662 | -32.3283
2009-06-10 | 15:56 | 0 | 21.191 | 0 | 2 | 0 | 29.668 | 30.465 | 29.283 | 29.356 | 25.357 | 25.164 | 20.104 | 0 | 0 | 59.125 | 58.185 | 46.559 | 24.153 | 0 | 0 | 55.869 | 37.564 | [5 empty] | 0 | 0.312 | 29 | 0.74212 | 0.63021 | 0.94822 | 0.85714 | -0.22693 | -30.5788
2009-06-10 | 15:57 | 0 | 21.191 | 0 | 2 | 0 | 29.523 | 30.151 | 29.212 | 29.332 | 25.897 | 25.173 | 20.114 | 0 | 0 | 59.045 | 58.238 | 46.568 | 24.283 | 0 | 0 | 55.923 | 37.502 | [5 empty] | 0 | 0.191 | 30 | 0.7392 | 0.62744 | 0.9481 | 0.85714 | -0.2297 | -31.0737
2009-06-10 | 15:58 | 0 | 21.25 | 0 | 2 | 0 | 29.486 | 29.967 | 29.197 | 29.268 | 25.921 | 25.151 | 20.139 | 0 | 0 | 58.911 | 58.217 | 46.592 | 24.163 | 0 | 0 | 55.879 | 37.409 | [5 empty] | 0 | 0.218 | 31 | 0.73192 | 0.62052 | 0.9478 | 0.85714 | -0.23662 | -32.3283
2009-06-10 | 15:59 | 0 | 21.226 | 0 | 1 | 0 | 29.366 | 29.8 | 29.268 | 29.246 | 26.09 | 25.151 | 20.139 | 0 | 0 | 58.799 | 58.194 | 46.592 | 24.163 | 0 | 0 | 55.832 | 37.339 | [5 empty] | 0 | 0.12 | 32 | 0.73192 | 0.62052 | 0.9478 | 0.85714 | -0.23662 | -32.3283
2009-06-10 | 16:00 | 0 | 21.25 | 0 | 2 | 0 | 31.004 | 29.656 | 29.462 | 29.246 | 30.909 | 25.151 | 20.139 | 0 | 0 | 58.664 | 58.194 | 46.568 | 24.163 | 0 | 0 | 55.809 | 37.268 | [5 empty] | 0 | 1.758 | 33 | 0.73192 | 0.62052 | 0.9478 | 0.85714 | -0.23662 | -32.3283
2009-06-10 | 16:01 | 0 | 21.226 | 0 | 2 | 0 | 49.091 | 29.557 | 29.557 | 29.391 | 27.101 | 25.127 | 20.114 | 0 | 0 | 58.53 | 58.194 | 46.568 | 24.163 | 0 | 0 | 55.832 | 37.126 | [5 empty] | 0 | 19.7 | 34 | 0.7392 | 0.62744 | 0.9481 | 0.85714 | -0.2297 | -31.0737
2009-06-10 | 16:02 | 0 | 21.191 | 0 | 2 | 0 | 36.765 | 38.433 | 29.643 | 29.501 | 25.911 | 25.068 | 20.031 | 0 | 0 | 58.386 | 58.139 | 46.536 | 24.153 | 0 | 0 | 55.823 | 37 | [5 empty] | 0 | 7.264 | 35 | 0.76337 | 0.65042 | 0.94908 | 0.85714 | -0.20672 | -27.0803
2009-06-10 | 16:03 | 0 | 21.216 | 0 | 2 | 0 | 31.933 | 43.463 | 29.621 | 29.621 | 26.056 | 25.068 | 20.078 | 0 | 0 | 58.317 | 58.117 | 46.536 | 24.2 | 0 | 0 | 55.799 | 36.906 | [5 empty] | 0 | 2.312 | 36 | 0.74969 | 0.63741 | 0.94852 | 0.85714 | -0.21973 | -29.31
2009-06-10 | 16:04 | 0 | 21.226 | 0 | 2 | 0 | 30.619 | 35.459 | 29.631 | 29.656 | 25.703 | 25.102 | 20.114 | 0 | 0 | 58.238 | 58.149 | 46.592 | 24.234 | 0 | 0 | 55.809 | 36.892 | [5 empty] | 0 | 0.963 | 37 | 0.7392 | 0.62744 | 0.9481 | 0.85714 | -0.2297 | -31.0737
2009-06-10 | 16:05 | 0 | 21.167 | 0 | 1 | 0 | 30.102 | 32.029 | 29.477 | 29.501 | 26.85 | 25.068 | 20.031 | 0 | 0 | 58.117 | 58.117 | 46.582 | 24.224 | 0 | 0 | 55.732 | 36.811 | [5 empty] | 0 | 0.601 | 38 | 0.76337 | 0.65042 | 0.94908 | 0.85714 | -0.20672 | -27.0803
2009-06-10 | 16:06 | 0 | 21.226 | 0 | 2 | 0 | 29.896 | 30.98 | 29.437 | 29.535 | 25.921 | 25.078 | 20.089 | 0 | 0 | 58.103 | 58.149 | 46.592 | 24.139 | 0 | 0 | 55.809 | 36.751 | [5 empty] | 0 | 0.361 | 39 | 0.74648 | 0.63436 | 0.94839 | 0.85714 | -0.22278 | -29.8437
2009-06-10 | 16:07 | 0 | 21.196 | 0 | 2 | 0 | 29.697 | 30.445 | 29.263 | 29.386 | 24.904 | 25.002 | 20.061 | 0 | 0 | 57.987 | 58.121 | 46.564 | 24.205 | 0 | 0 | 55.874 | 36.653 | [5 empty] | 0 | 0.311 | 40 | 0.75464 | 0.64212 | 0.94872 | 0.85714 | -0.21503 | -28.4942
2009-06-10 | 16:08 | 0 | 21.164 | 0 | 2 | 0 | 29.521 | 30.148 | 29.087 | 29.305 | 24.776 | 24.97 | 20.076 | 0 | 0 | 57.891 | 58.069 | 46.533 | 24.173 | 0 | 0 | 55.774 | 36.55 | [5 empty] | 0 | 0.216 | 41 | 0.75027 | 0.63796 | 0.94855 | 0.85714 | -0.21918 | -29.2135
2009-06-10 | 16:09 | 0 | 21.196 | 0 | 1 | 0 | 29.361 | 29.962 | 29.072 | 29.217 | 25.553 | 24.977 | 20.084 | 0 | 0 | 57.875 | 58.098 | 46.564 | 24.205 | 0 | 0 | 55.827 | 36.512 | [5 empty] | 0 | 0.144 | 42 | 0.74794 | 0.63575 | 0.94845 | 0.85714 | -0.22139 | -29.6005
2009-06-10 | 16:10 | 0 | 21.196 | 1 | 2 | 0 | 29.288 | 29.771 | 29.072 | 29.097 | 24.783 | 24.953 | 20.036 | 0 | 0 | 57.809 | 58.098 | 46.587 | 24.109 | 0 | 0 | 55.827 | 36.464 | [5 empty] | 0 | 0.191 | 43 | 0.76192 | 0.64904 | 0.94902 | 0.85714 | -0.20811 | -27.3137
2009-06-10 | 16:11 | 0 | 21.196 | 0 | 2 | 0 | 29.361 | 29.626 | 29.097 | 29.119 | 30.227 | 24.977 | 20.109 | 0 | 0 | 57.763 | 58.098 | 46.564 | 24.205 | 0 | 0 | 55.827 | 36.395 | [5 empty] | 0 | 0.242 | 44 | 0.74066 | 0.62883 | 0.94816 | 0.85714 | -0.22831 | -30.8258
2009-06-10 | 16:12 | 0 | 21.196 | 0 | 2 | 0 | 49.659 | 29.457 | 29.119 | 29.047 | 27.194 | 24.977 | 20.134 | 0 | 0 | 57.694 | 58.098 | 46.564 | 24.229 | 0 | 0 | 55.874 | 36.323 | [5 empty] | 0 | 20.612 | 45 | 0.73338 | 0.62191 | 0.94786 | 0.85714 | -0.23523 | -32.0754
2009-06-10 | 16:13 | 0 | 21.164 | 0 | 2 | 0 | 38.547 | 34.811 | 29.111 | 29.087 | 25.401 | 24.97 | 20.177 | 0 | 0 | 57.621 | 58.046 | 46.51 | 24.173 | 0 | 0 | 55.797 | 36.222 | [5 empty] | 0 | 9.46 | 46 | 0.72086 | 0.61001 | 0.94735 | 0.85714 | -0.24714 | -34.2837
2009-06-10 | 16:14 | 0 | 21.189 | 0 | 1 | 0 | 32.242 | 44.928 | 29.111 | 29.136 | 26.076 | 24.97 | 20.177 | 1 | 0 | 57.621 | 58.046 | 46.533 | 24.197 | 0 | 0 | 55.844 | 36.198 | [5 empty] | 0 | 3.106 | 47 | 0.72086 | 0.61001 | 0.94735 | 0.85714 | -0.24714 | -34.2837
2009-06-10 | 16:15 | 0 | 21.189 | 0 | 2 | 0 | 30.413 | 36.763 | 29.16 | 29.111 | 25.161 | 24.921 | 20.274 | 0 | 0 | 57.553 | 58.025 | 46.533 | 24.222 | 0 | 0 | 55.844 | 36.127 | [5 empty] | 0 | 1.302 | 48 | 0.69261 | 0.58316 | 0.94621 | 0.85714 | -0.27399 | -39.5584
2009-06-10 | 16:16 | 0 | 21.189 | 0 | 2 | 0 | 29.763 | 32.291 | 29.16 | 29.065 | 24.992 | 24.872 | 20.249 | 0 | 0 | 57.532 | 58.002 | 46.58 | 24.246 | 0 | 0 | 55.82 | 36.127 | [5 empty] | 0 | 0.698 | 49 | 0.69989 | 0.59008 | 0.9465 | 0.85714 | -0.26707 | -38.1582
2009-06-10 | 16:17 | 0 | 21.245 | 0 | 2 | 0 | 29.481 | 30.757 | 29.168 | 29.023 | 25.193 | 24.928 | 20.353 | 0 | 0 | 57.471 | 58.076 | 46.587 | 24.303 | 0 | 0 | 55.874 | 36.112 | [5 empty] | 0 | 0.458 | 50 | 0.66961 | 0.56129 | 0.94528 | 0.85714 | -0.29585 | -44.1832
2009-06-10 | 16:18 | 0 | 21.189 | 0 | 1 | 0 | 29.305 | 30.124 | 29.04 | 29.065 | 24.727 | 24.921 | 20.443 | 0 | 0 | 57.464 | 58.025 | 46.533 | 24.246 | 0 | 0 | 55.797 | 36.033 | [5 empty] | 0 | 0.24 | 51 | 0.6434 | 0.53638 | 0.94422 | 0.85714 | -0.32077 | -49.8548
2009-06-10 | 16:19 | 0 | 21.213 | 0 | 2 | 0 | 29.16 | 29.786 | 28.871 | 29.016 | 24.536 | 24.921 | 20.465 | 0 | 0 | 57.441 | 58.025 | 46.58 | 24.222 | 0 | 0 | 55.774 | 35.964 | [5 empty] | 0 | 0.144 | 52 | 0.63699 | 0.53029 | 0.94396 | 0.85714 | -0.32685 | -51.3122
2009-06-10 | 16:20 | 0 | 21.189 | 0 | 2 | 0 | 29.136 | 29.594 | 28.846 | 28.967 | 25.691 | 24.872 | 20.394 | 0 | 0 | 57.418 | 58.025 | 46.533 | 24.222 | 0 | 0 | 55.75 | 35.916 | [5 empty] | 0 | 0.169 | 53 | 0.65767 | 0.54994 | 0.94479 | 0.85714 | -0.3072 | -46.7109
2009-06-10 | 16:21 | 0 | 21.221 | 0 | 2 | 0 | 29.023 | 29.506 | 28.807 | 28.878 | 24.953 | 24.879 | 20.257 | 0 | 0 | 57.398 | 58.002 | 46.533 | 24.197 | 0 | 0 | 55.683 | 35.892 | [5 empty] | 0 | 0.145 | 54 | 0.69756 | 0.58786 | 0.94641 | 0.85714 | -0.26928 | -38.6031
2009-06-10 | 16:22 | 0 | 21.213 | 0 | 1 | 0 | 28.92 | 29.305 | 28.702 | 28.8 | 28.991 | 24.847 | 20.126 | 0 | 0 | 57.352 | 58.002 | 46.533 | 24.173 | 0 | 0 | 55.683 | 35.844 | [5 empty] | 0 | 0.12 | 55 | 0.73571 | 0.62412 | 0.94796 | 0.85714 | -0.23302 | -31.6728
2009-06-10 | 16:23 | 0 | 21.213 | 0 | 2 | 0 | 48.139 | 29.185 | 28.655 | 28.751 | 27.353 | 24.872 | 20.076 | 0 | 0 | 57.329 | 58.002 | 46.533 | 24.173 | 0 | 0 | 55.706 | 35.799 | [5 empty] | 0 | 19.388 | 56 | 0.75027 | 0.63796 | 0.94855 | 0.85714 | -0.21918 | -29.2135
2009-06-10 | 16:24 | 0 | 21.189 | 0 | 2 | 0 | 40.593 | 32.196 | 28.631 | 28.677 | 25.426 | 24.847 | 20.028 | 1 | 0 | 57.284 | 57.98 | 46.487 | 24.173 | 0 | 0 | 55.683 | 35.727 | [5 empty] | 0 | 11.916 | 57 | 0.76425 | 0.65125 | 0.94911 | 0.85714 | -0.20589 | -26.9407
2009-06-10 | 16:25 | 0 | 21.213 | 0 | 2 | 0 | 32.697 | 45.226 | 28.606 | 28.606 | 25.186 | 24.752 | 20.076 | 0 | 0 | 57.284 | 57.98 | 46.533 | 24.126 | 0 | 0 | 55.706 | 35.727 | [5 empty] | 0 | 4.091 | 58 | 0.75027 | 0.63796 | 0.94855 | 0.85714 | -0.21918 | -29.2135
2009-06-10 | 16:26 | 0 | 21.189 | 0 | 1 | 0 | 30.269 | 38.102 | 28.677 | 28.606 | 25.186 | 24.825 | 20.101 | 0 | 0 | 57.24 | 57.957 | 46.51 | 24.173 | 0 | 0 | 55.729 | 35.727 | [5 empty] | 0 | 1.663 | 59 | 0.74299 | 0.63104 | 0.94825 | 0.85714 | -0.2261 | -30.4311
2009-06-10 | 16:27 | 0 | 21.196 | 0 | 2 | 0 | 29.457 | 32.586 | 28.805 | 28.638 | 25.938 | 24.855 | 20.134 | 0 | 0 | 57.243 | 57.984 | 46.538 | 24.205 | 0 | 0 | 55.778 | 35.71 | [5 empty] | 0 | 0.819 | 60 | 0.73338 | 0.62191 | 0.94786 | 0.85714 | -0.23523 | -32.0754
2009-06-10 | 16:28 | 0 | 21.191 | 0 | 2 | 0 | 29.04 | 30.607 | 28.775 | 28.655 | 25.669 | 24.803 | 20.129 | 0 | 0 | 57.238 | 57.934 | 46.557 | 24.126 | 0 | 0 | 55.727 | 35.634 | [5 empty] | 0 | 0.385 | 61 | 0.73484 | 0.62329 | 0.94792 | 0.85714 | -0.23385 | -31.8235
2009-06-10 | 16:29 | 0 | 21.191 | 0 | 2 | 0 | 28.824 | 29.788 | 28.729 | 28.704 | 26.054 | 24.803 | 20.078 | 1 | 0 | 57.215 | 57.957 | 46.557 | 24.08 | 0 | 0 | 55.75 | 35.588 | [5 empty] | 0 | 0.12 | 62 | 0.74969 | 0.63741 | 0.94852 | 0.85714 | -0.21973 | -29.31
2009-06-10 | 16:30 | 0 | 21.191 | 0 | 1 | 0 | 28.775 | 29.428 | 28.609 | 28.729 | 25.933 | 24.779 | 20.006 | 0 | 0 | 57.195 | 57.957 | 46.533 | 24.08 | 0 | 0 | 55.68 | 35.565 | [5 empty] | 0 | 0.046 | 63 | 0.77065 | 0.65734 | 0.94937 | 0.85714 | -0.1998 | -25.9265
2009-06-10 | 16:31 | 0 | 21.172 | 0 | 2 | 0 | 28.734 | 29.168 | 28.564 | 28.685 | 25.313 | 24.879 | 20.036 | 0 | 0 | 57.199 | 57.961 | 46.538 | 24.109 | 0 | 0 | 55.708 | 35.569 | [5 empty] | 0 | 0.049 | 64 | 0.76192 | 0.64904 | 0.94902 | 0.85714 | -0.20811 | -27.3137
2009-06-10 | 16:32 | 0 | 21.191 | 0 | 2 | 0 | 28.68 | 29.04 | 28.51 | 28.609 | 25.308 | 24.803 | 20.053 | 0 | 0 | 57.172 | 57.934 | 46.51 | 24.104 | 0 | 0 | 55.68 | 35.493 | [5 empty] | 0 | 0.071 | 65 | 0.75697 | 0.64433 | 0.94882 | 0.85714 | -0.21281 | -28.114
2009-06-10 | 16:33 | 1 | 21.172 | 0 | 2 | 0 | 28.638 | 28.998 | 28.444 | 28.54 | 27.674 | 24.832 | 20.061 | 0 | 0 | 57.176 | 57.961 | 46.561 | 24.156 | 0 | 0 | 55.708 | 35.476 | [5 empty] | 21.172 | 0.098 | 66 | 0.75464 | 0.64212 | 0.94872 | 0.85714 | -0.21503 | -28.4942
2009-06-10 | 16:34 | 0 | 21.142 | 0 | 1 | 0 | 44.769 | 28.895 | 28.366 | 28.439 | 30.173 | 24.754 | 20.031 | 0 | 0 | 57.149 | 57.934 | 46.466 | 24.2 | 0 | 0 | 55.68 | 35.447 | [5 empty] | 0 | 16.33 | 67 | 0.76337 | 0.65042 | 0.94908 | 0.85714 | -0.20672 | -27.0803
2009-06-10 | 16:35 | 0 | 21.142 | 0 | 2 | 0 | 42.284 | 30.438 | 28.366 | 28.415 | 25.693 | 24.729 | 20.006 | 0 | 0 | 57.103 | 57.911 | 46.487 | 24.104 | 0 | 0 | 55.68 | 35.399 | [5 empty] | 0 | 13.869 | 68 | 0.77065 | 0.65734 | 0.94937 | 0.85714 | -0.1998 | -25.9265
2009-06-10 | 16:36 | 0 | 21.191 | 0 | 2 | 1 | 33.074 | 44.281 | 28.319 | 28.344 | 25.019 | 24.729 | 19.98 | 1 | 0 | 57.103 | 57.888 | 46.51 | 24.175 | 0 | 0 | 55.659 | 35.399 | [5 empty] | 0 | 4.73 | 69 | 0.77822 | 0.66454 | 0.94968 | 0.85714 | -0.19261 | -24.7495
2009-06-10 | 16:37 | 0 | 21.221 | 0 | 2 | 0 | 30.178 | 39.117 | 28.42 | 28.349 | 26.397 | 24.783 | 19.96 | 0 | 0 | 57.11 | 57.916 | 46.515 | 24.08 | 0 | 0 | 55.68 | 35.354 | [5 empty] | 0 | 1.829 | 0 | 0.78405 | 0.67007 | 0.94991 | 0.85714 | -0.18707 | -23.8596
2009-06-10 | 16:38 | 0 | 21.167 | 0 | 2 | 0 | 29.209 | 32.792 | 28.366 | 28.27 | 25.789 | 24.779 | 19.955 | 0 | 0 | 57.06 | 57.888 | 46.533 | 24.031 | 0 | 0 | 55.636 | 35.354 | [5 empty] | 0 | 0.939 | 1 | 0.7855 | 0.67146 | 0.54396 | 0.45113 | 0.22033 | 28.0493
2009-06-10 | 16:39 | 0 | 21.196 | 0 | 1 | 0 | 28.805 | 30.492 | 28.444 | 28.324 | 25.193 | 24.759 | 19.935 | 0 | 0 | 57.087 | 57.893 | 46.561 | 24.085 | 0 | 0 | 55.594 | 35.359 | [5 empty] | 0 | 0.481 | 2 | 0.79133 | 0.67699 | 0.54419 | 0.45113 | 0.22586 | 28.5424
2009-06-10 | 16:40 | 0 | 21.167 | 0 | 2 | 0 | 28.56 | 29.594 | 28.39 | 28.39 | 24.729 | 24.779 | 19.905 | 0 | 0 | 57.06 | 57.888 | 46.557 | 24.151 | 0 | 0 | 55.613 | 35.282 | [5 empty] | 0 | 0.17 | 3 | 0.80006 | 0.6853 | 0.54455 | 0.45113 | 0.23417 | 29.2687
2009-06-10 | 16:41 | 0 | 21.191 | 0 | 2 | 0 | 28.439 | 29.163 | 28.344 | 28.39 | 25.068 | 24.729 | 19.905 | 0 | 0 | 57.06 | 57.911 | 46.487 | 24.126 | 0 | 0 | 55.613 | 35.258 | [5 empty] | 0 | 0.049 | 4 | 0.80006 | 0.6853 | 0.54455 | 0.45113 | 0.23417 | 29.2687
2009-06-10 | 16:42 | 0 | 21.142 | 0 | 2 | 0 | 28.366 | 28.873 | 28.319 | 28.344 | 24.465 | 24.705 | 19.857 | 0 | 0 | 57.06 | 57.888 | 46.487 | 24.151 | 0 | 0 | 55.659 | 35.258 | [5 empty] | 0 | 0.022 | 5 | 0.81404 | 0.69858 | 0.54512 | 0.45113 | 0.24745 | 30.3983
2009-06-10 | 16:43 | 0 | 21.142 | 0 | 1 | 0 | 28.319 | 28.655 | 28.295 | 28.295 | 25.068 | 24.658 | 19.905 | 0 | 0 | 57.014 | 57.866 | 46.487 | 24.08 | 0 | 0 | 55.613 | 35.234 | [5 empty] | 0 | 0.024 | 6 | 0.80006 | 0.6853 | 0.54455 | 0.45113 | 0.23417 | 29.2687
2009-06-10 | 16:44 | 0 | 21.167 | 0 | 2 | 0 | 28.295 | 28.631 | 28.175 | 28.27 | 25.789 | 24.68 | 19.882 | 0 | 0 | 57.014 | 57.843 | 46.51 | 24.126 | 0 | 0 | 55.613 | 35.213 | [5 empty] | 0 | 0.025 | 7 | 0.80676 | 0.69166 | 0.54482 | 0.45113 | 0.24053 | 29.8148
2009-06-10 | 16:45 | 0 | 21.142 | 0 | 2 | 0 | 40.124 | 28.584 | 28.15 | 28.27 | 30.173 | 24.68 | 19.807 | 1 | 0 | 56.969 | 57.822 | 46.51 | 24.104 | 0 | 0 | 55.613 | 35.141 | [5 empty] | 0 | 11.854 | 8 | 0.8286 | 0.71242 | 0.54571 | 0.45113 | 0.26129 | 31.5344
2009-06-10 | 16:46 | 0 | 21.167 | 0 | 2 | 0 | 44.164 | 29.185 | 28.101 | 28.199 | 26.272 | 24.705 | 19.832 | 0 | 0 | 56.969 | 57.843 | 46.442 | 24.055 | 0 | 0 | 55.589 | 35.165 | [5 empty] | 0 | 15.965 | 9 | 0.82132 | 0.7055 | 0.54541 | 0.45113 | 0.25437 | 30.9714
2009-06-10 | 16:47 | 0 | 21.216 | 0 | 1 | 0 | 33.57 | 42.733 | 28.103 | 28.199 | 24.224 | 24.779 | 19.857 | 0 | 0 | 56.996 | 57.824 | 46.536 | 24.08 | 0 | 0 | 55.594 | 35.191 | [5 empty] | 0 | 5.371 | 10 | 0.81404 | 0.69858 | 0.54512 | 0.45113 | 0.24745 | 30.3983
2009-06-10 | 16:48 | 0 | 21.191 | 0 | 2 | 0 | 30.175 | 39.868 | 28.15 | 28.103 | 24.224 | 24.729 | 19.857 | 1 | 0 | 56.996 | 57.824 | 46.512 | 24.175 | 0 | 0 | 55.571 | 35.144 | [5 empty] | 0 | 2.072 | 11 | 0.81404 | 0.69858 | 0.54512 | 0.45113 | 0.24745 | 30.3983
2009-06-10 | 16:49 | 0 | 21.191 | 0 | 2 | 0 | 29.043 | 33.029 | 28.248 | 28.103 | 24.32 | 24.754 | 19.807 | 0 | 0 | 56.996 | 57.781 | 46.491 | 24.224 | 0 | 0 | 55.48 | 35.096 | [5 empty] | 0 | 0.94 | 12 | 0.8286 | 0.71242 | 0.54571 | 0.45113 | 0.26129 | 31.5344
2009-06-10 | 16:50 | 0 | 21.191 | 0 | 2 | 0 | 28.584 | 30.416 | 28.295 | 28.079 | 24.923 | 24.779 | 19.782 | 0 | 0 | 56.973 | 57.804 | 46.582 | 24.2 | 0 | 0 | 55.524 | 35.05 | [5 empty] | 0 | 0.505 | 13 | 0.83588 | 0.71934 | 0.546 | 0.45113 | 0.26821 | 32.0876
2009-06-10 | 16:51 | 0 | 21.167 | 0 | 2 | 0 | 28.344 | 29.356 | 28.248 | 28.199 | 24.489 | 24.779 | 19.782 | 0 | 0 | 56.973 | 57.824 | 46.582 | 24.249 | 0 | 0 | 55.501 | 35.026 | [5 empty] | 0 | 0.145 | 14 | 0.83588 | 0.71934 | 0.546 | 0.45113 | 0.26821 | 32.0876
2009-06-10 | 16:52 | 0 | 21.184 | 0 | 1 | 0 | 28.263 | 28.962 | 28.143 | 28.192 | 24.676 | 24.698 | 19.701 | 0 | 0 | 56.966 | 57.795 | 46.552 | 24.242 | 0 | 0 | 55.517 | 34.947 | [5 empty] | 0 | 0.071 | 15 | 0.85947 | 0.74176 | 0.54696 | 0.45113 | 0.29064 | 33.8157
2009-06-10 | 16:53 | 0 | 21.216 | 0 | 2 | 0 | 28.248 | 28.729 | 28.128 | 28.128 | 24.729 | 24.754 | 19.759 | 0 | 0 | 56.996 | 57.804 | 46.512 | 24.175 | 0 | 0 | 55.547 | 34.978 | [5 empty] | 0 | 0.12 | 16 | 0.84258 | 0.72571 | 0.54627 | 0.45113 | 0.27458 | 32.5882
2009-06-10 | 16:54 | 0 | 21.159 | 0 | 2 | 0 | 28.143 | 28.552 | 28.023 | 28.047 | 24.266 | 24.747 | 19.727 | 0 | 0 | 56.921 | 57.774 | 46.482 | 24.168 | 0 | 0 | 55.54 | 34.923 | [5 empty] | 0 | 0.096 | 17 | 0.8519 | 0.73457 | 0.54665 | 0.45113 | 0.28344 | 33.2714
2009-06-10 | 16:55 | 0 | 21.191 | 0 | 2 | 0 | 28.128 | 28.488 | 28.005 | 28.054 | 24.44 | 24.729 | 19.807 | 0 | 0 | 56.928 | 57.804 | 46.512 | 24.224 | 0 | 0 | 55.571 | 34.931 | [5 empty] | 0 | 0.074 | 18 | 0.8286 | 0.71242 | 0.54571 | 0.45113 | 0.26129 | 31.5344
2009-06-10 | 16:56 | 0 | 21.184 | 0 | 1 | 0 | 35.56 | 28.361 | 27.973 | 27.951 | 29.83 | 24.698 | 19.749 | 0 | 0 | 56.898 | 57.774 | 46.461 | 24.193 | 0 | 0 | 55.54 | 34.854 | [5 empty] | 0 | 7.609 | 19 | 0.84549 | 0.72848 | 0.54639 | 0.45113 | 0.27735 | 32.8033
2009-06-10 | 16:57 | 0 | 21.184 | 0 | 2 | 0 | 46.092 | 28.481 | 27.927 | 27.902 | 25.252 | 24.698 | 19.774 | 1 | 0 | 56.877 | 57.729 | 46.461 | 24.121 | 0 | 0 | 55.517 | 34.806 | [5 empty] | 0 | 18.19 | 20 | 0.83821 | 0.72156 | 0.54609 | 0.45113 | 0.27043 | 32.2626
2009-06-10 | 16:58 | 0 | 21.167 | 0 | 2 | 0 | 34.132 | 40.925 | 27.885 | 27.959 | 24.175 | 24.779 | 19.759 | 0 | 0 | 56.884 | 57.758 | 46.512 | 24.175 | 0 | 0 | 55.524 | 34.885 | [5 empty] | 0 | 6.173 | 21 | 0.84258 | 0.72571 | 0.54627 | 0.45113 | 0.27458 | 32.5882
2009-06-10 | 16:59 | 0 | 21.159 | 0 | 2 | 0 | 30.144 | 40.846 | 27.902 | 27.878 | 25.421 | 24.676 | 19.651 | 0 | 0 | 56.855 | 57.683 | 46.414 | 24.217 | 0 | 0 | 55.517 | 34.83 | [5 empty] | 0 | 2.266 | 22 | 0.87403 | 0.7556 | 0.54755 | 0.45113 | 0.30448 | 34.8359
2009-06-10 | 17:00 | 0 | 21.216 | 0 | 2 | 0 | 28.922 | 33.311 | 28.079 | 27.861 | 24.031 | 24.754 | 19.759 | 0 | 0 | 56.861 | 57.735 | 46.512 | 24.224 | 0 | 0 | 55.524 | 34.813 | [5 empty] | 0 | 1.061 | 23 | 0.84258 | 0.72571 | 0.54627 | 0.45113 | 0.27458 | 32.5882
2009-06-10 | 17:01 | 0 | 21.191 | 0 | 1 | 0 | 28.439 | 30.391 | 28.079 | 27.861 | 24.104 | 24.754 | 19.734 | 0 | 0 | 56.861 | 57.758 | 46.536 | 24.273 | 0 | 0 | 55.547 | 34.837 | [5 empty] | 0 | 0.578 | 24 | 0.84986 | 0.73263 | 0.54657 | 0.45113 | 0.2815 | 33.1232
2009-06-10 | 17:02 | 0 | 21.216 | 0 | 2 | 0 | 28.199 | 29.307 | 28.103 | 27.934 | 24.563 | 24.754 | 19.759 | 1 | 0 | 56.861 | 57.735 | 46.536 | 24.2 | 0 | 0 | 55.524 | 34.813 | [5 empty] | 0 | 0.265 | 25 | 0.84258 | 0.72571 | 0.54627 | 0.45113 | 0.27458 | 32.5882
2009-06-10 | 17:03 | 0 | 21.184 | 0 | 2 | 0 | 28.047 | 28.817 | 27.951 | 28.023 | 23.614 | 24.747 | 19.701 | 0 | 0 | 56.855 | 57.706 | 46.505 | 24.242 | 0 | 0 | 55.47 | 34.782 | [5 empty] | 0 | 0.024 | 26 | 0.85947 | 0.74176 | 0.54696 | 0.45113 | 0.29064 | 33.8157
2009-06-10 | 17:04 | 0 | 21.159 | 0 | 2 | 0 | 28.023 | 28.528 | 27.927 | 27.951 | 23.952 | 24.698 | 19.651 | 0 | 0 | 56.832 | 57.729 | 46.482 | 24.193 | 0 | 0 | 55.47 | 34.758 | [5 empty] | 0 | 0.072 | 27 | 0.87403 | 0.7556 | 0.54755 | 0.45113 | 0.30448 | 34.8359
2009-06-10 | 17:05 | 0 | 21.216 | 0 | 2 | 0 | 28.005 | 28.439 | 27.959 | 27.934 | 24.031 | 24.707 | 19.684 | 0 | 0 | 56.861 | 57.713 | 46.582 | 24.2 | 0 | 0 | 55.48 | 34.768 | [5 empty] | 0 | 0.071 | 28 | 0.86442 | 0.74647 | 0.54716 | 0.45113 | 0.29534 | 34.1664
2009-06-10 | 17:06 | 0 | 21.159 | 0 | 1 | 0 | 27.927 | 28.287 | 27.829 | 27.878 | 23.783 | 24.698 | 19.626 | 0 | 0 | 56.809 | 57.683 | 46.482 | 24.168 | 0 | 0 | 55.47 | 34.737 | [5 empty] | 0 | 0.049 | 29 | 0.88131 | 0.76252 | 0.54784 | 0.45113 | 0.3114 | 35.3333
2009-06-10 | 17:07 | 1 | 21.248 | 0 | 2 | 0 | 31.387 | 28.305 | 27.846 | 27.917 | 29.533 | 24.761 | 19.716 | 0 | 0 | 56.848 | 57.745 | 46.522 | 24.232 | 0 | 0 | 55.533 | 34.775 | [5 empty] | 21.248 | 3.47 | 30 | 0.8551 | 0.73761 | 0.54678 | 0.45113 | 0.28648 | 33.5029
2009-06-10 | 17:08 | 0 | 21.248 | 0 | 2 | 0 | 47.761 | 28.28 | 27.871 | 27.871 | 25.075 | 24.786 | 19.666 | 0 | 0 | 56.848 | 57.745 | 46.568 | 24.232 | 0 | 0 | 55.533 | 34.751 | [5 empty] | 0 | 19.89 | 31 | 0.86966 | 0.75145 | 0.54737 | 0.45113 | 0.30032 | 34.5334
2009-06-10 | 17:09 | 0 | 21.223 | 0 | 2 | 0 | 35.01 | 38.629 | 27.797 | 27.846 | 24.352 | 24.761 | 19.618 | 1 | 0 | 56.848 | 57.722 | 46.522 | 24.256 | 0 | 0 | 55.51 | 34.751 | [5 empty] | 0 | 7.164 | 32 | 0.88364 | 0.76474 | 0.54794 | 0.45113 | 0.31361 | 35.4907
2009-06-10 | 17:10 | 0 | 21.189 | 0 | 2 | 0 | 30.342 | 41.887 | 27.836 | 27.763 | 23.861 | 24.727 | 19.681 | 0 | 0 | 56.793 | 57.69 | 46.536 | 24.246 | 0 | 0 | 55.456 | 34.742 | [5 empty] | 0 | 2.579 | 33 | 0.86529 | 0.7473 | 0.54719 | 0.45113 | 0.29617 | 34.2279
2009-06-10 | 17:11 | 0 | 21.238 | 0 | 2 | 0 | 28.895 | 33.802 | 27.932 | 27.741 | 23.933 | 24.727 | 19.656 | 0 | 0 | 56.793 | 57.667 | 46.536 | 24.271 | 0 | 0 | 55.477 | 34.742 | [5 empty] | 0 | 1.154 | 34 | 0.87257 | 0.75422 | 0.54749 | 0.45113 | 0.30309 | 34.7354
2009-06-10 | 17:12 | 0 | 21.272 | 0 | 1 | 0 | 28.4 | 30.497 | 28.04 | 27.797 | 25.149 | 24.786 | 19.618 | 0 | 0 | 56.848 | 57.699 | 46.592 | 24.256 | 0 | 0 | 55.466 | 34.775 | [5 empty] | 0 | 0.603 | 35 | 0.88364 | 0.76474 | 0.54794 | 0.45113 | 0.31361 | 35.4907
2009-06-10 | 17:13 | 0 | 21.248 | 0 | 2 | 0 | 28.135 | 29.29 | 28.015 | 27.871 | 23.776 | 24.81 | 19.644 | 0 | 0 | 56.825 | 57.722 | 46.636 | 24.305 | 0 | 0 | 55.442 | 34.727 | [5 empty] | 0 | 0.264 | 36 | 0.87607 | 0.75754 | 0.54763 | 0.45113 | 0.30641 | 34.976
2009-06-10 | 17:14 | 0 | 21.223 | 0 | 2 | 0 | 28.015 | 28.736 | 27.917 | 27.917 | 24.521 | 24.786 | 19.644 | 0 | 0 | 56.848 | 57.745 | 46.636 | 24.33 | 0 | 0 | 55.396 | 34.799 | [5 empty] | 0 | 0.098 | 37 | 0.87607 | 0.75754 | 0.54763 | 0.45113 | 0.30641 | 34.976
2009-06-10 | 17:15 | 0 | 21.248 | 0 | 2 | 0 | 27.991 | 28.496 | 27.895 | 27.895 | 24.69 | 24.739 | 19.618 | 1 | 0 | 56.848 | 57.678 | 46.592 | 24.281 | 0 | 0 | 55.419 | 34.751 | [5 empty] | 0 | 0.096 | 38 | 0.88364 | 0.76474 | 0.54794 | 0.45113 | 0.31361 | 35.4907
2009-06-10 | 17:16 | 0 | 21.213 | 0 | 1 | 0 | 27.907 | 28.292 | 27.836 | 27.787 | 25.45 | 24.68 | 19.608 | 0 | 0 | 56.793 | 57.667 | 46.536 | 24.151 | 0 | 0 | 55.363 | 34.672 | [5 empty] | 0 | 0.12 | 39 | 0.88655 | 0.76751 | 0.54805 | 0.45113 | 0.31638 | 35.6864
2009-06-10 | 17:17 | 0 | 21.189 | 0 | 2 | 0 | 27.836 | 28.172 | 27.763 | 27.787 | 24.246 | 24.705 | 19.631 | 0 | 0 | 56.793 | 57.667 | 46.559 | 24.102 | 0 | 0 | 55.386 | 34.694 | [5 empty] | 0 | 0.049 | 40 | 0.87985 | 0.76114 | 0.54778 | 0.45113 | 0.31001 | 35.2345
2009-06-10 | 17:18 | 0 | 21.248 | 1 | 2 | 0 | 28.834 | 28.16 | 27.726 | 27.797 | 29.148 | 24.739 | 19.666 | 0 | 0 | 56.825 | 57.678 | 46.592 | 24.256 | 0 | 0 | 55.442 | 34.727 | [5 empty] | 0 | 1.037 | 41 | 0.86966 | 0.75145 | 0.54737 | 0.45113 | 0.30032 | 34.5334
2009-06-10 | 17:19 | 0 | 21.189 | 0 | 2 | 0 | 48.004 | 28.052 | 27.692 | 27.741 | 26.608 | 24.705 | 19.583 | 0 | 0 | 56.77 | 57.646 | 46.512 | 24.222 | 0 | 0 | 55.386 | 34.672 | [5 empty] | 0 | 20.263 | 42 | 0.89383 | 0.77443 | 0.54835 | 0.45113 | 0.3233 | 36.1699
2009-06-10 | 17:20 | 0 | 21.248 | 0 | 2 | 0 | 35.667 | 36.961 | 27.726 | 27.701 | 24.69 | 24.761 | 19.618 | 1 | 0 | 56.782 | 57.678 | 46.568 | 24.256 | 0 | 0 | 55.442 | 34.682 | [5 empty] | 0 | 7.966 | 43 | 0.88364 | 0.76474 | 0.54794 | 0.45113 | 0.31361 | 35.4907
2009-06-10 | 17:21 | 0 | 21.248 | 0 | 2 | 0 | 30.448 | 42.131 | 27.775 | 27.797 | 25.026 | 24.786 | 19.666 | 0 | 0 | 56.802 | 57.656 | 46.613 | 24.281 | 0 | 0 | 55.396 | 34.658 | [5 empty] | 0 | 2.651 | 44 | 0.86966 | 0.75145 | 0.54737 | 0.45113 | 0.30032 | 34.5334
2009-06-10 | 17:22 | 0 | 21.118 | 0 | 2 | 0 | 28.751 | 33.684 | 27.716 | 27.547 | 24.582 | 24.607 | 19.508 | 0 | 0 | 56.658 | 57.532 | 46.489 | 24.031 | 0 | 0 | 55.272 | 34.577 | [5 empty] | 0 | 1.204 | 45 | 0.91567 | 0.79519 | 0.54923 | 0.45113 | 0.34406 | 37.5744
2009-06-10 | 17:23 | 0 | 21.128 | 0 | 2 | 0 | 28.16 | 30.207 | 27.871 | 27.63 | 23.798 | 24.641 | 19.495 | 0 | 0 | 56.579 | 57.544 | 46.498 | 24.161 | 0 | 0 | 55.235 | 34.61 | [5 empty] | 0 | 0.53 | 46 | 0.91946 | 0.79878 | 0.54939 | 0.45113 | 0.34766 | 37.8111
2009-06-10 | 17:24 | 0 | 21.069 | 0 | 1 | 0 | 27.861 | 29.016 | 27.787 | 27.667 | 24.367 | 24.582 | 19.46 | 0 | 0 | 56.636 | 57.489 | 46.442 | 24.102 | 0 | 0 | 55.225 | 34.555 | [5 empty] | 0 | 0.194 | 47 | 0.92965 | 0.80847 | 0.5498 | 0.45113 | 0.35734 | 38.4387
2009-06-10 | 17:25 | 0 | 21.093 | 0 | 2 | 0 | 27.787 | 28.486 | 27.692 | 27.763 | 25.281 | 24.56 | 19.41 | 0 | 0 | 56.636 | 57.532 | 46.398 | 24.053 | 0 | 0 | 55.225 | 34.531 | [5 empty] | 0 | 0.024 | 48 | 0.94421 | 0.82231 | 0.55039 | 0.45113 | 0.37118 | 39.3117
2009-06-10 | 17:26 | 0 | 21.118 | 0 | 2 | 0 | 27.763 | 28.197 | 27.667 | 27.692 | 24.44 | 24.582 | 19.435 | 0 | 0 | 56.615 | 57.489 | 46.442 | 24.031 | 0 | 0 | 55.225 | 34.555 | [5 empty] | 0 | 0.071 | 49 | 0.93693 | 0.81539 | 0.55009 | 0.45113 | 0.36426 | 38.8786
2009-06-10 | 17:27 | 0 | 21.051 | 0 | 2 | 0 | 27.696 | 28.035 | 27.625 | 27.527 | 24.036 | 24.519 | 19.417 | 0 | 0 | 56.572 | 57.446 | 46.379 | 24.036 | 0 | 0 | 55.207 | 34.488 | [5 empty] | 0 | 0.169 | 50 | 0.94217 | 0.82037 | 0.55031 | 0.45113 | 0.36925 | 39.1911
2009-06-10 | 17:28 | 0 | 21.051 | 0 | 2 | 0 | 27.601 | 27.986 | 27.552 | 27.576 | 23.602 | 24.494 | 19.392 | 0 | 0 | 56.572 | 57.446 | 46.4 | 24.06 | 0 | 0 | 55.251 | 34.488 | [5 empty] | 0 | 0.025 | 51 | 0.94945 | 0.82729 | 0.5506 | 0.45113 | 0.37617 | 39.6194
2009-06-10 | 17:29 | 0 | 21.051 | 0 | 2 | 0 | 27.576 | 27.841 | 27.527 | 27.552 | 28.081 | 24.47 | 19.392 | 0 | 0 | 56.572 | 57.446 | 46.4 | 24.085 | 0 | 0 | 55.251 | 34.443 | [5 empty] | 0 | 0.024 | 52 | 0.94945 | 0.82729 | 0.5506 | 0.45113 | 0.37617 | 39.6194
2009-06-10 | 17:30 | 0 | 21.051 | 0 | 2 | 0 | 47.18 | 27.77 | 27.505 | 27.481 | 26.034 | 24.494 | 19.367 | 1 | 0 | 56.526 | 57.423 | 46.379 | 24.085 | 0 | 0 | 55.23 | 34.419 | [5 empty] | 0 | 19.699 | 53 | 0.95673 | 0.83421 | 0.5509 | 0.45113 | 0.38309 | 40.0413
2009-06-10 | 17:31 | 0 | 21.051 | 0 | 2 | 0 | 36.509 | 34.677 | 27.481 | 27.481 | 24.349 | 24.519 | 19.392 | 0 | 0 | 56.526 | 57.402 | 46.379 | 24.011 | 0 | 0 | 55.183 | 34.395 | [5 empty] | 0 | 9.028 | 54 | 0.94945 | 0.82729 | 0.5506 | 0.45113 | 0.37617 | 39.6194
2009-06-10 | 17:32 | 0 | 21.051 | 0 | 2 | 0 | 30.467 | 42.408 | 27.527 | 27.432 | 23.746 | 24.47 | 19.367 | 1 | 0 | 56.526 | 57.402 | 46.379 | 24.109 | 0 | 0 | 55.183 | 34.371 | [5 empty] | 0 | 3.035 | 55 | 0.95673 | 0.83421 | 0.5509 | 0.45113 | 0.38309 | 40.0413
2009-06-10 | 17:33 | 0 | 21.027 | 0 | 2 | 0 | 28.685 | 33.948 | 27.625 | 27.505 | 23.891 | 24.519 | 19.367 | 0 | 0 | 56.505 | 57.402 | 46.379 | 24.109 | 0 | 0 | 55.183 | 34.347 | [5 empty] | 0 | 1.18 | 56 | 0.95673 | 0.83421 | 0.5509 | 0.45113 | 0.38309 | 40.0413
2009-06-10 | 17:34 | 0 | 21.051 | 0 | 2 | 0 | 28.081 | 30.153 | 27.721 | 27.505 | 24.085 | 24.519 | 19.342 | 0 | 0 | 56.526 | 57.402 | 46.379 | 24.011 | 0 | 0 | 55.137 | 34.371 | [5 empty] | 0 | 0.576 | 57 | 0.96401 | 0.84113 | 0.55119 | 0.45113 | 0.39001 | 40.4567
2009-06-10 | 17:35 | 0 | 21.044 | 0 | 1 | 0 | 27.785 | 28.868 | 27.593 | 27.52 | 24.028 | 24.509 | 19.309 | 0 | 0 | 56.496 | 57.373 | 46.37 | 24.004 | 0 | 0 | 55.083 | 34.34 | [5 empty] | 0 | 0.265 | 58 | 0.97362 | 0.85027 | 0.55158 | 0.45113 | 0.39914 | 40.9956
2009-06-10 | 17:36 | 0 | 21.051 | 0 | 2 | 0 | 27.745 | 28.371 | 27.576 | 27.576 | 24.734 | 24.541 | 19.342 | 0 | 0 | 56.526 | 57.379 | 46.379 | 24.085 | 0 | 0 | 55.069 | 34.395 | [5 empty] | 0 | 0.169 | 59 | 0.96401 | 0.84113 | 0.55119 | 0.45113 | 0.39001 | 40.4567
2009-06-10 | 17:37 | 0 | 21.051 | 0 | 2 | 0 | 27.672 | 28.155 | 27.552 | 27.527 | 23.891 | 24.59 | 19.342 | 0 | 0 | 56.505 | 57.357 | 46.4 | 23.915 | 0 | 0 | 55.113 | 34.371 | [5 empty] | 0 | 0.145 | 60 | 0.96401 | 0.84113 | 0.55119 | 0.45113 | 0.39001 | 40.4567
2009-06-10 | 17:38 | 0 | 21.051 | 0 | 2 | 0 | 27.576 | 27.986 | 27.552 | 27.505 | 24.661 | 24.541 | 19.367 | 0 | 0 | 56.505 | 57.357 | 46.4 | 23.915 | 0 | 0 | 55.113 | 34.323 | [5 empty] | 0 | 0.071 | 61 | 0.95673 | 0.83421 | 0.5509 | 0.45113 | 0.38309 | 40.0413
2009-06-10 | 17:39 | 0 | 21.051 | 0 | 2 | 0 | 27.456 | 27.89 | 27.481 | 27.505 | 23.432 | 24.565 | 19.317 | 0 | 0 | 56.505 | 57.357 | 46.333 | 23.915 | 0 | 0 | 55.092 | 34.302 | [5 empty] | 0 | -0.049 | 62 | 0.97129 | 0.84805 | 0.55149 | 0.45113 | 0.39693 | 40.8659
2009-06-10 | 17:40 | 1 | 21.051 | 0 | 2 | 0 | 27.456 | 27.794 | 27.481 | 27.481 | 27.216 | 24.541 | 19.342 | 0 | 0 | 56.505 | 57.357 | 46.379 | 24.036 | 0 | 0 | 55.113 | 34.347 | [5 empty] | 21.051 | -0.025 | 63 | 0.96401 | 0.84113 | 0.55119 | 0.45113 | 0.39001 | 40.4567
2009-06-10 | 17:41 | 0 | 21.044 | 0 | 2 | 0 | 45.822 | 27.665 | 27.4 | 27.375 | 26.75 | 24.582 | 19.309 | 0 | 0 | 56.43 | 57.327 | 46.326 | 24.004 | 0 | 0 | 55.106 | 34.292 | [5 empty] | 0 | 18.447 | 64 | 0.97362 | 0.85027 | 0.55158 | 0.45113 | 0.39914 | 40.9956
2009-06-10 | 17:42 | 0 | 21.076 | 0 | 2 | 0 | 38.059 | 32.515 | 27.456 | 27.385 | 24.276 | 24.541 | 19.317 | 1 | 0 | 56.46 | 57.334 | 46.333 | 24.085 | 0 | 0 | 55.113 | 34.347 | [5 empty] | 0 | 10.674 | 65 | 0.97129 | 0.84805 | 0.55149 | 0.45113 | 0.39693 | 40.8659
2009-06-10 | 17:43 | 0 | 21.076 | 0 | 2 | 0 | 30.901 | 43.207 | 27.481 | 27.385 | 24.975 | 24.494 | 19.342 | 0 | 0 | 56.46 | 57.311 | 46.356 | 24.085 | 0 | 0 | 55.069 | 34.347 | [5 empty] | 0 | 3.516 | 66 | 0.96401 | 0.84113 | 0.55119 | 0.45113 | 0.39001 | 40.4567
2009-06-10 | 17:44 | 0 | 21.076 | 0 | 2 | 0 | 28.756 | 34.723 | 27.601 | 27.432 | 24.374 | 24.541 | 19.342 | 1 | 0 | 56.437 | 57.311 | 46.379 | 24.109 | 0 | 0 | 55.092 | 34.371 | [5 empty] | 0 | 1.324 | 67 | 0.96401 | 0.84113 | 0.55119 | 0.45113 | 0.39001 | 40.4567
2009-06-10 | 17:45 | 0 | 21.051 | 0 | 2 | 0 | 28.081 | 30.372 | 27.65 | 27.481 | 24.109 | 24.614 | 19.317 | 0 | 0 | 56.437 | 57.288 | 46.4 | 24.085 | 0 | 0 | 55.069 | 34.371 | [5 empty] | 0 | 0.6 | 68 | 0.97129 | 0.84805 | 0.55149 | 0.45113 | 0.39693 | 40.8659
2009-06-10 | 17:46 | 0 | 21.02 | 0 | 2 | 0 | 27.785 | 28.893 | 27.569 | 27.424 | 24.293 | 24.558 | 19.284 | 0 | 0 | 56.385 | 57.281 | 46.326 | 24.077 | 0 | 0 | 55.106 | 34.34 | [5 empty] | 0 | 0.361 | 69 | 0.9809 | 0.85719 | 0.55188 | 0.45113 | 0.40606 | 41.3968
2009-06-10 | 17:47 | 0 | 21.064 | 0 | 2 | 0 | 27.687 | 28.383 | 27.493 | 27.517 | 25.615 | 24.676 | 19.307 | 0 | 0 | 56.451 | 57.302 | 46.414 | 23.952 | 0 | 0 | 55.151 | 34.29 | [5 empty] | 0 | 0.17 | 70 | 0.9742 | 0.85082 | 0.55161 | 0.45113 | 0.39969 | 41.0279
2009-06-10 | 17:48 | 0 | 21.064 | 0 | 2 | 0 | 27.589 | 28.167 | 27.468 | 27.493 | 24.121 | 24.722 | 19.307 | 0 | 0 | 56.451 | 57.325 | 46.391 | 24.048 | 0 | 0 | 55.174 | 34.337 | [5 empty] | 0 | 0.096 | 71 | 0.9742 | 0.85082 | 0.55161 | 0.45113 | 0.39969 | 41.0279
2009-06-10 | 17:49 | 0 | 21.088 | 0 | 2 | 0 | 27.564 | 27.973 | 27.517 | 27.397 | 24.531 | 24.842 | 19.329 | 0 | 0 | 56.451 | 57.302 | 46.368 | 24.023 | 0 | 0 | 55.127 | 34.337 | [5 empty] | 0 | 0.167 | 72 | 0.9678 | 0.84473 | 0.55135 | 0.45113 | 0.3936 | 40.6703
2009-06-10 | 17:50 | 0 | 21.064 | 0 | 1 | 0 | 27.419 | 27.853 | 27.444 | 27.468 | 24.386 | 24.987 | 19.307 | 0 | 0 | 56.451 | 57.279 | 46.391 | 24.023 | 0 | 0 | 55.104 | 34.337 | [5 empty] | 0 | -0.049 | 73 | 0.9742 | 0.85082 | 0.55161 | 0.45113 | 0.39969 | 41.0279
2009-06-10 | 17:51 | 0 | 21.064 | 0 | 2 | 0 | 27.419 | 27.733 | 27.444 | 27.444 | 26.434 | 25.011 | 19.307 | 0 | 0 | 56.428 | 57.279 | 46.391 | 23.952 | 0 | 0 | 55.081 | 34.359 | [5 empty] | 0 | -0.025 | 74 | 0.9742 | 0.85082 | 0.55161 | 0.45113 | 0.39969 | 41.0279
2009-06-10 | 17:52 | 0 | 21.034 | 0 | 2 | 0 | 43.19 | 27.633 | 27.368 | 27.39 | 29.173 | 25.151 | 19.277 | 0 | 0 | 56.401 | 57.252 | 46.34 | 24.018 | 0 | 0 | 55.076 | 34.309 | [5 empty] | 0 | 15.8 | 75 | 0.98294 | 0.85913 | 0.55196 | 0.45113 | 0.408 | 41.5081
2009-06-10 | 17:53 | 0 | 21.064 | 0 | 2 | 0 | 39.696 | 30.72 | 27.419 | 27.397 | 24.143 | 25.325 | 19.307 | 1 | 0 | 56.382 | 57.259 | 46.344 | 24.072 | 0 | 0 | 55.081 | 34.359 | [5 empty] | 0 | 12.299 | 76 | 0.9742 | 0.85082 | 0.55161 | 0.45113 | 0.39969 | 41.0279
2009-06-10 | 17:54 | 0 | 21.064 | 0 | 2 | 0 | 31.323 | 43.549 | 27.542 | 27.397 | 24.482 | 25.396 | 19.307 | 0 | 0 | 56.405 | 57.259 | 46.391 | 24.097 | 0 | 0 | 55.104 | 34.314 | [5 empty] | 0 | 3.926 | 77 | 0.9742 | 0.85082 | 0.55161 | 0.45113 | 0.39969 | 41.0279
2009-06-10 | 17:55 | 0 | 21.039 | 0 | 2 | 0 | 28.915 | 35.395 | 27.662 | 27.493 | 24.313 | 25.541 | 19.231 | 0 | 0 | 56.405 | 57.259 | 46.368 | 24.048 | 0 | 0 | 55.036 | 34.337 | [5 empty] | 0 | 1.422 | 78 | 0.99633 | 0.87186 | 0.5525 | 0.45113 | 0.42073 | 42.228
2009-06-10 | 17:56 | 0 | 21.034 | 0 | 2 | 0 | 28.138 | 30.499 | 27.633 | 27.488 | 23.464 | 25.607 | 19.251 | 0 | 0 | 56.355 | 57.208 | 46.34 | 24.092 | 0 | 0 | 55.008 | 34.309 | [5 empty] | 0 | 0.65 | 79 | 0.99051 | 0.86632 | 0.55227 | 0.45113 | 0.4152 | 41.9174
2009-06-10 | 17:57 | 0 | 21.064 | 0 | 2 | 0 | 27.927 | 28.962 | 27.638 | 27.542 | 23.469 | 25.759 | 19.256 | 1 | 0 | 56.382 | 57.236 | 46.391 | 24.097 | 0 | 0 | 55.127 | 34.337 | [5 empty] | 0 | 0.385 | 80 | 0.98905 | 0.86494 | 0.55221 | 0.45113 | 0.41381 | 41.8392
2009-06-10 | 17:58 | 0 | 21.064 | 0 | 2 | 0 | 27.782 | 28.432 | 27.517 | 27.589 | 22.724 | 25.83 | 19.231 | 0 | 0 | 56.382 | 57.236 | 46.368 | 24.143 | 0 | 0 | 55.127 | 34.337 | [5 empty] | 0 | 0.193 | 81 | 0.99633 | 0.87186 | 0.5525 | 0.45113 | 0.42073 | 42.228
2009-06-10 | 17:59 | 0 | 21.064 | 0 | 2 | 0 | 27.709 | 28.192 | 27.493 | 27.493 | 24.266 | 25.781 | 19.231 | 0 | 0 | 56.382 | 57.236 | 46.391 | 24.048 | 0 | 0 | 55.081 | 34.314 | [5 empty] | 0 | 0.216 | 82 | 0.99633 | 0.87186 | 0.5525 | 0.45113 | 0.42073 | 42.228
2009-06-10 | 18:00 | 0 | 21.064 | 0 | 2 | 0 | 27.589 | 28.047 | 27.542 | 27.444 | 24.143 | 25.735 | 19.282 | 0 | 0 | 56.382 | 57.213 | 46.391 | 24.048 | 0 | 0 | 55.06 | 34.29 | [5 empty] | 0 | 0.145 | 83 | 0.98148 | 0.85774 | 0.5519 | 0.45113 | 0.40661 | 41.4287
2009-06-10 | 18:01 | 0 | 21.034 | 0 | 2 | 0 | 27.488 | 27.873 | 27.439 | 27.439 | 23.658 | 25.752 | 19.226 | 0 | 0 | 56.355 | 57.163 | 46.34 | 24.018 | 0 | 0 | 55.032 | 34.261 | [5 empty] | 0 | 0.049 | 84 | 0.99779 | 0.87324 | 0.55256 | 0.45113 | 0.42212 | 42.3051
2009-06-10 | 18:02 | 0 | 21.034 | 0 | 2 | 0 | 27.414 | 27.753 | 27.39 | 27.439 | 23.682 | 25.607 | 19.251 | 0 | 0 | 56.334 | 57.163 | 46.34 | 24.043 | 0 | 0 | 55.076 | 34.237 | [5 empty] | 0 | -0.025 | 85 | 0.99051 | 0.86632 | 0.55227 | 0.45113 | 0.4152 | 41.9174
2009-06-10 | 18:03 | 0 | 21.034 | 0 | 2 | 0 | 39.219 | 27.657 | 27.343 | 27.368 | 29.077 | 25.441 | 19.277 | 0 | 0 | 56.312 | 57.163 | 46.34 | 24.018 | 0 | 0 | 55.032 | 34.237 | [5 empty] | 0 | 11.851 | 86 | 0.98294 | 0.85913 | 0.55196 | 0.45113 | 0.408 | 41.5081
2009-06-10 | 18:04 | 0 | 21.034 | 0 | 2 | 0 | 41.757 | 29.077 | 27.439 | 27.319 | 24.357 | 25.247 | 19.226 | 1 | 0 | 56.334 | 57.14 | 46.34 | 23.994 | 0 | 0 | 54.985 | 34.261 | [5 empty] | 0 | 14.438 | 87 | 0.99779 | 0.87324 | 0.55256 | 0.45113 | 0.42212 | 42.3051
2009-06-10 | 18:05 | 0 | 21.064 | 0 | 2 | 0 | 32.022 | 43.219 | 27.542 | 27.419 | 24.577 | 25.205 | 19.256 | 0 | 0 | 56.316 | 57.19 | 46.323 | 24.048 | 0 | 0 | 54.99 | 34.29 | [5 empty] | 0 | 4.603 | 88 | 0.98905 | 0.86494 | 0.55221 | 0.45113 | 0.41381 | 41.8392
2009-06-10 | 18:06 | 0 | 21.064 | 0 | 2 | 0 | 29.106 | 36.452 | 27.613 | 27.444 | 24.433 | 25.085 | 19.256 | 0 | 0 | 56.339 | 57.167 | 46.391 | 23.977 | 0 | 0 | 54.945 | 34.337 | [5 empty] | 0 | 1.662 | 89 | 0.98905 | 0.86494 | 0.55221 | 0.45113 | 0.41381 | 41.8392
2009-06-10 | 18:07 | 0 | 21.034 | 0 | 2 | 0 | 28.187 | 30.884 | 27.584 | 27.488 | 25.198 | 25.127 | 19.201 | 1 | 0 | 56.289 | 57.14 | 46.363 | 23.923 | 0 | 0 | 55.008 | 34.309 | [5 empty] | 0 | 0.699 | 90 | 1.0051 | 0.88016 | 0.55286 | 0.45113 | 0.42904 | 42.6872
2009-06-10 | 18:08 | 0 | 21.064 | 0 | 2 | 0 | 27.927 | 29.082 | 27.517 | 27.493 | 23.952 | 25.252 | 19.231 | 0 | 0 | 56.293 | 57.144 | 46.323 | 24.097 | 0 | 0 | 54.966 | 34.29 | [5 empty] | 0 | 0.434 | 91 | 0.99633 | 0.87186 | 0.5525 | 0.45113 | 0.42073 | 42.228
2009-06-10 | 18:09 | 0 | 21.034 | 0 | 2 | 0 | 27.704 | 28.452 | 27.414 | 27.414 | 24.092 | 25.176 | 19.176 | 0 | 0 | 56.266 | 57.117 | 46.363 | 24.043 | 0 | 0 | 54.938 | 34.261 | [5 empty] | 0 | 0.29 | 92 | 1.0123 | 0.88708 | 0.55315 | 0.45113 | 0.43596 | 43.0638
2009-06-10 | 18:10 | 0 | 21.039 | 0 | 2 | 0 | 27.613 | 28.167 | 27.468 | 27.444 | 24.048 | 25.227 | 19.206 | 0 | 0 | 56.316 | 57.144 | 46.368 | 24.072 | 0 | 0 | 55.013 | 34.266 | [5 empty] | 0 | 0.169 | 93 | 1.0036 | 0.87878 | 0.5528 | 0.45113 | 0.42765 | 42.6112
2009-06-10 | 18:11 | 0 | 21.039 | 0 | 2 | 0 | 27.517 | 28.023 | 27.468 | 27.444 | 23.494 | 25.132 | 19.206 | 0 | 0 | 56.316 | 57.167 | 46.323 | 24.072 | 0 | 0 | 54.966 | 34.266 | [5 empty] | 0 | 0.073 | 94 | 1.0036 | 0.87878 | 0.5528 | 0.45113 | 0.42765 | 42.6112
2009-06-10 | 18:12 | 0 | 21.034 | 0 | 2 | 0 | 27.39 | 27.799 | 27.39 | 27.414 | 23.803 | 25.102 | 19.176 | 0 | 0 | 56.266 | 57.097 | 46.34 | 24.067 | 0 | 0 | 54.917 | 34.237 | [5 empty] | 0 | -0.024 | 95 | 1.0123 | 0.88708 | 0.55315 | 0.45113 | 0.43596 | 43.0638
2009-06-10 | 18:13 | 0 | 21.064 | 0 | 2 | 0 | 27.419 | 27.687 | 27.397 | 27.468 | 23.999 | 25.107 | 19.231 | 0 | 0 | 56.27 | 57.144 | 46.368 | 24.121 | 0 | 0 | 54.922 | 34.22 | [5 empty] | 0 | -0.049 | 96 | 0.99633 | 0.87186 | 0.5525 | 0.45113 | 0.42073 | 42.228
2009-06-10 | 18:14 | 1 | 21.034 | 0 | 2 | 0 | 34.801 | 27.559 | 27.319 | 27.368 | 28.957 | 25.056 | 19.176 | 0 | 0 | 56.243 | 57.117 | 46.295 | 24.043 | 0 | 0 | 54.894 | 34.168 | [5 empty] | 21.034 | 7.433 | 97 | 1.0123 | 0.88708 | 0.55315 | 0.45113 | 0.43596 | 43.0638
2009-06-10 | 18:15 | 0 | 21.034 | 0 | 2 | 0 | 43.803 | 28.187 | 27.39 | 27.319 | 24.862 | 25.007 | 19.176 | 1 | 0 | 56.22 | 57.097 | 46.316 | 24.043 | 0 | 0 | 54.87 | 34.168 | [5 empty] | 0 | 16.484 | 98 | 1.0123 | 0.88708 | 0.55315 | 0.45113 | 0.43596 | 43.0638
2009-06-10 | 18:16 | 0 | 21.034 | 0 | 2 | 0 | 32.711 | 42.463 | 27.414 | 27.343 | 24.573 | 25.031 | 19.176 | 0 | 0 | 56.2 | 57.074 | 46.295 | 24.043 | 0 | 0 | 54.87 | 34.168 | [5 empty] | 0 | 5.368 | 99 | 1.0123 | 0.88708 | 0.55315 | 0.45113 | 0.43596 | 43.0638
2009-06-10 | 18:17 | 0 | 21.034 | 0 | 2 | 0 | 29.246 | 37.433 | 27.513 | 27.39 | 24.212 | 25.056 | 19.151 | 0 | 0 | 56.22 | 57.051 | 46.295 | 24.067 | 0 | 0 | 54.894 | 34.192 | [5 empty] | 0 | 1.856 | 100 | 1.0196 | 0.894 | 0.55345 | 0.45113 | 0.44288 | 43.435
2009-06-10 | 18:18 | 0 | 21.034 | 0 | 2 | 0 | 28.233 | 31.222 | 27.535 | 27.463 | 23.682 | 25.056 | 19.151 | 0 | 0 | 56.2 | 57.097 | 46.316 | 24.092 | 0 | 0 | 54.87 | 34.168 | [5 empty] | 0 | 0.77 | 101 | 1.0196 | 0.894 | 0.55345 | 0.45113 | 0.44288 | 43.435
2009-06-10 | 18:19 | 0 | 21.064 | 0 | 2 | 0 | 27.902 | 29.18 | 27.493 | 27.493 | 23.712 | 25.085 | 19.158 | 1 | 0 | 56.248 | 57.055 | 46.344 | 24.072 | 0 | 0 | 54.875 | 34.22 | [5 empty] | 0 | 0.409 | 102 | 1.0176 | 0.89207 | 0.55336 | 0.45113 | 0.44094 | 43.3316
2009-06-10 | 18:20 | 0 | 21.034 | 0 | 2 | 0 | 27.704 | 28.427 | 27.368 | 27.414 | 23.849 | 25.031 | 19.176 | 0 | 0 | 56.22 | 57.074 | 46.34 | 24.067 | 0 | 0 | 54.87 | 34.192 | [5 empty] | 0 | 0.29 | 103 | 1.0123 | 0.88708 | 0.55315 | 0.45113 | 0.43596 | 43.0638
2009-06-10 | 18:21 | 0 | 21.034 | 0 | 2 | 0 | 27.584 | 28.089 | 27.368 | 27.368 | 22.79 | 25.031 | 19.128 | 0 | 0 | 56.2 | 57.097 | 46.295 | 24.092 | 0 | 0 | 54.894 | 34.192 | [5 empty] | 0 | 0.216 | 104 | 1.0263 | 0.90037 | 0.55372 | 0.45113 | 0.44924 | 43.7718
2009-06-10 | 18:22 | 0 | 21.088 | 0 | 2 | 0 | 27.517 | 27.998 | 27.444 | 27.397 | 23.084 | 25.061 | 19.158 | 0 | 0 | 56.27 | 57.078 | 46.344 | 24.097 | 0 | 0 | 54.922 | 34.242 | [5 empty] | 0 | 0.12 | 105 | 1.0176 | 0.89207 | 0.55336 | 0.45113 | 0.44094 | 43.3316
2009-06-10 | 18:23 | 0 | 21.059 | 0 | 2 | 0 | 27.414 | 27.777 | 27.343 | 27.368 | 23.248 | 25.056 | 19.151 | 0 | 0 | 56.2 | 57.028 | 46.295 | 24.067 | 0 | 0 | 54.847 | 34.213 | [5 empty] | 0 | 0.046 | 106 | 1.0196 | 0.894 | 0.55345 | 0.45113 | 0.44288 | 43.435
2009-06-10 | 18:24 | 0 | 21.034 | 0 | 2 | 0 | 27.368 | 27.679 | 27.294 | 27.368 | 23.584 | 25.102 | 19.151 | 0 | 0 | 56.2 | 57.028 | 46.295 | 24.018 | 0 | 0 | 54.847 | 34.192 | [5 empty] | 0 | 0 | 107 | 1.0196 | 0.894 | 0.55345 | 0.45113 | 0.44288 | 43.435
2009-06-10 | 18:25 | 0 | 21.059 | 0 | 2 | 0 | 31.198 | 27.608 | 27.319 | 27.319 | 28.741 | 25.127 | 19.176 | 0 | 0 | 56.177 | 57.005 | 46.295 | 23.969 | 0 | 0 | 54.824 | 34.168 | [5 empty] | 0 | 3.879 | 108 | 1.0123 | 0.88708 | 0.55315 | 0.45113 | 0.43596 | 43.0638
2009-06-10 | 18:26 | 0 | 21.039 | 0 | 2 | 0 | 45.292 | 27.807 | 27.348 | 27.324 | 25.036 | 25.205 | 19.206 | 1 | 0 | 56.204 | 57.033 | 46.344 | 24.072 | 0 | 0 | 54.898 | 34.22 | [5 empty] | 0 | 17.968 | 109 | 1.0036 | 0.87878 | 0.5528 | 0.45113 | 0.42765 | 42.6112
2009-06-10 | 18:27 | 0 | 21.047 | 0 | 2 | 0 | 33.357 | 41.109 | 27.402 | 27.282 | 24.536 | 25.09 | 19.239 | 0 | 0 | 56.186 | 56.994 | 46.281 | 24.08 | 0 | 0 | 54.88 | 34.108 | [5 empty] | 0 | 6.075 | 110 | 0.994 | 0.86964 | 0.55241 | 0.45113 | 0.41852 | 42.1042
2009-06-10 | 18:28 | 0 | 21.049 | 1 | 2 | 0 | 29.405 | 38.411 | 27.454 | 27.38 | 23.454 | 25.117 | 19.191 | 0 | 0 | 56.165 | 56.816 | 46.239 | 24.104 | 6 | 0 | 57.69 | 23.55 | [5 empty] | 0 | 2.025 | 111 | 1.008 | 0.88293 | 0.55297 | 0.45113 | 0.4318 | 42.8385
2009-06-10 | 18:29 | 0 | 21.056 | 0 | 2 | 0 | 28.28 | 31.531 | 27.535 | 27.437 | 23.849 | 25.244 | 19.199 | 1 | 0 | 56.172 | 56.688 | 45.352 | 24.09 | 0 | 0 | 58.258 | 21.728 | [5 empty] | 0 | 0.843 | 112 | 1.0057 | 0.88072 | 0.55288 | 0.45113 | 0.42959 | 42.7175
2009-06-10 | 18:30 | 0 | 21.074 | 0 | 2 | 0 | 27.888 | 29.187 | 27.478 | 27.405 | 23.768 | 25.213 | 19.191 | 0 | 0 | 56.142 | 56.592 | 44.049 | 24.104 | 0 | 0 | 58.206 | 21.601 | [5 empty] | 0 | 0.483 | 113 | 1.008 | 0.88293 | 0.55297 | 0.45113 | 0.4318 | 42.8385
2009-06-10 | 18:31 | 0 | 21.074 | 0 | 2 | 0 | 27.718 | 28.442 | 27.429 | 27.38 | 23.913 | 25.237 | 19.191 | 0 | 0 | 56.142 | 56.547 | 42.898 | 24.082 | 0 | 0 | 58.094 | 21.841 | [5 empty] | 0 | 0.338 | 114 | 1.008 | 0.88293 | 0.55297 | 0.45113 | 0.4318 | 42.8385
2009-06-10 | 18:32 | 0 | 21.074 | 0 | 2 | 0 | 27.574 | 28.152 | 27.405 | 27.358 | 23.793 | 25.262 | 19.216 | 0 | 0 | 56.142 | 56.524 | 41.958 | 24.058 | 0 | 0 | 57.982 | 22.155 | [5 empty] | 0 | 0.216 | 115 | 1.0007 | 0.87601 | 0.55268 | 0.45113 | 0.42488 | 42.4586
2009-06-10 | 18:33 | 0 | 21.049 | 0 | 2 | 0 | 27.454 | 27.934 | 27.429 | 27.284 | 23.793 | 25.237 | 19.166 | 0 | 0 | 56.142 | 56.524 | 41.207 | 24.104 | 0 | 0 | 57.824 | 22.466 | [5 empty] | 0 | 0.17 | 116 | 1.0153 | 0.88985 | 0.55327 | 0.45113 | 0.43872 | 43.2129
2009-06-10 | 18:34 | 0 | 21.049 | 0 | 2 | 0 | 27.38 | 27.743 | 27.429 | 27.334 | 23.888 | 25.141 | 19.191 | 0 | 0 | 56.121 | 56.48 | 40.549 | 24.082 | 0 | 0 | 57.69 | 22.731 | [5 empty] | 0 | 0.046 | 117 | 1.008 | 0.88293 | 0.55297 | 0.45113 | 0.4318 | 42.8385
2009-06-10 | 18:35 | 0 | 21.049 | 0 | 2 | 0 | 27.309 | 27.598 | 27.309 | 27.358 | 23.141 | 25.117 | 19.166 | 0 | 0 | 56.098 | 56.458 | 40.126 | 24.104 | 0 | 0 | 57.578 | 22.998 | [5 empty] | 0 | -0.049 | 118 | 1.0153 | 0.88985 | 0.55327 | 0.45113 | 0.43872 | 43.2129
2009-06-10 | 18:36 | 0 | 21.025 | 0 | 3 | 0 | 28.393 | 27.525 | 27.26 | 27.309 | 28.562 | 25.092 | 19.166 | 0 | 0 | 56.098 | 56.458 | 39.751 | 23.96 | 0 | 0 | 57.489 | 23.214 | [5 empty] | 0 | 1.084 | 119 | 1.0153 | 0.88985 | 0.55327 | 0.45113 | 0.43872 | 43.2129
2009-06-10 | 18:37 | 0 | 21.049 | 0 | 2 | 0 | 46.559 | 27.549 | 27.26 | 27.284 | 25.021 | 25.046 | 19.093 | 0 | 0 | 56.075 | 56.412 | 39.538 | 24.033 | 0 | 0 | 57.4 | 23.454 | [5 empty] | 0 | 19.275 | 120 | 1.0365 | 0.91006 | 0.55413 | 0.45113 | 0.45893 | 44.2761
2009-06-10 | 18:38 | 0 | 21.049 | 0 | 2 | 0 | 34.345 | 39.021 | 27.38 | 27.284 | 24.104 | 25.021 | 19.143 | 1 | 0 | 56.075 | 56.389 | 39.351 | 23.864 | 0 | 0 | 57.309 | 23.673 | [5 empty] | 0 | 7.061 | 121 | 1.022 | 0.89622 | 0.55354 | 0.45113 | 0.44509 | 43.5526
2009-06-10 | 18:39 | 0 | 21.049 | 0 | 2 | 0 | 29.646 | 39.609 | 27.429 | 27.334 | 24.033 | 25.021 | 19.143 | 0 | 0 | 56.051 | 56.369 | 39.231 | 23.888 | 0 | 0 | 57.243 | 23.864 | [5 empty] | 0 | 2.312 | 122 | 1.022 | 0.89622 | 0.55354 | 0.45113 | 0.44509 | 43.5526
2009-06-10 | 18:40 | 0 | 21.025 | 0 | 2 | 0 | 28.297 | 31.983 | 27.454 | 27.38 | 23.96 | 24.997 | 19.118 | 1 | 0 | 56.028 | 56.369 | 39.114 | 23.984 | 0 | 0 | 57.151 | 24.058 | [5 empty] | 0 | 0.917 | 123 | 1.0292 | 0.90314 | 0.55384 | 0.45113 | 0.45201 | 43.9169
2009-06-10 | 18:41 | 0 | 21.074 | 0 | 2 | 0 | 27.863 | 29.307 | 27.454 | 27.38 | 23.938 | 25.021 | 19.118 | 0 | 0 | 56.051 | 56.369 | 39.114 | 23.96 | 0 | 0 | 57.108 | 24.249 | [5 empty] | 0 | 0.483 | 124 | 1.0292 | 0.90314 | 0.55384 | 0.45113 | 0.45201 | 43.9169
2009-06-10 | 18:42 | 0 | 21 | 0 | 2 | 0 | 27.647 | 28.466 | 27.309 | 27.309 | 23.768 | 24.972 | 19.143 | 0 | 0 | 56.028 | 56.346 | 39.093 | 23.984 | 0 | 0 | 57.019 | 24.418 | [5 empty] | 0 | 0.338 | 125 | 1.022 | 0.89622 | 0.55354 | 0.45113 | 0.44509 | 43.5526
2009-06-10 | 18:43 | 0 | 21.049 | 0 | 2 | 0 | 27.549 | 28.079 | 27.358 | 27.284 | 23.817 | 24.923 | 19.143 | 0 | 0 | 56.028 | 56.346 | 39.045 | 23.984 | 0 | 0 | 56.95 | 24.612 | [5 empty] | 0 | 0.265 | 126 | 1.022 | 0.89622 | 0.55354 | 0.45113 | 0.44509 | 43.5526
2009-06-10 | 18:44 | 0 | 21.015 | 0 | 2 | 0 | 27.395 | 27.829 | 27.395 | 27.226 | 23.83 | 24.913 | 19.131 | 0 | 0 | 55.995 | 56.314 | 39.011 | 23.925 | 0 | 0 | 56.852 | 24.793 | [5 empty] | 0 | 0.169 | 127 | 1.0255 | 0.89954 | 0.55368 | 0.45113 | 0.44841 | 43.7281
2009-06-10 | 18:45 | 0 | 21.015 | 0 | 2 | 0 | 27.324 | 27.709 | 27.299 | 27.25 | 23.445 | 24.889 | 19.108 | 0 | 0 | 55.995 | 56.314 | 38.964 | 23.95 | 0 | 0 | 56.784 | 24.962 | [5 empty] | 0 | 0.074 | 128 | 1.0322 | 0.90591 | 0.55395 | 0.45113 | 0.45478 | 44.0612
2009-06-10 | 18:46 | 0 | 21.049 | 0 | 2 | 0 | 27.309 | 27.623 | 27.26 | 27.309 | 23.817 | 24.923 | 19.093 | 0 | 0 | 56.028 | 56.323 | 38.997 | 23.938 | 0 | 0 | 56.77 | 25.166 | [5 empty] | 0 | 0 | 129 | 1.0365 | 0.91006 | 0.55413 | 0.45113 | 0.45893 | 44.2761
2009-06-10 | 18:47 | 1 | 21.074 | 0 | 2 | 0 | 27.37 | 27.49 | 27.272 | 27.201 | 27.851 | 24.889 | 19.106 | 0 | 0 | 56.019 | 56.291 | 39.033 | 23.972 | 0 | 0 | 56.738 | 25.323 | [5 empty] | 21.074 | 0.169 | 130 | 1.0327 | 0.90646 | 0.55398 | 0.45113 | 0.45533 | 44.09
2009-06-10 | 18:48 | 0 | 21.02 | 0 | 2 | 0 | 46.715 | 27.473 | 27.255 | 27.208 | 25.715 | 24.847 | 19.063 | 0 | 0 | 55.956 | 56.275 | 38.947 | 23.859 | 0 | 0 | 56.633 | 25.472 | [5 empty] | 0 | 19.507 | 131 | 1.0453 | 0.91836 | 0.55448 | 0.45113 | 0.46723 | 44.7005
2009-06-10 | 18:49 | 0 | 21.044 | 0 | 2 | 1 | 35.562 | 36.55 | 27.353 | 27.233 | 24.004 | 24.823 | 19.113 | 1 | 0 | 55.956 | 56.229 | 38.992 | 23.955 | 0 | 0 | 56.567 | 25.617 | [5 empty] | 0 | 8.329 | 132 | 1.0307 | 0.90452 | 0.55389 | 0.45113 | 0.45339 | 43.9892
2009-06-10 | 18:50 | 0 | 21.044 | 0 | 2 | 0 | 29.881 | 40.827 | 27.304 | 27.208 | 23.979 | 24.847 | 19.063 | 0 | 0 | 55.911 | 56.275 | 38.992 | 23.955 | 0 | 0 | 56.544 | 25.786 | [5 empty] | 0 | 2.673 | 0 | 1.0453 | 0.91836 | 0.55448 | 0.45113 | 0.46723 | 44.7005
2009-06-10 | 18:51 | 0 | 21.02 | 0 | 2 | 0 | 28.339 | 32.577 | 27.4 | 27.329 | 24.148 | 24.872 | 19.088 | 0 | 0 | 55.935 | 56.229 | 39.016 | 23.933 | 0 | 0 | 56.476 | 25.931 | [5 empty] | 0 | 1.01 | 1 | 1.038 | 0.91144 | 0.59087 | 0.4878 | 0.42364 | 40.8138
2009-06-10 | 18:52 | 0 | 21.02 | 0 | 2 | 0 | 27.858 | 29.425 | 27.4 | 27.329 | 24.099 | 24.847 | 19.136 | 1 | 0 | 55.935 | 56.229 | 39.04 | 23.859 | 0 | 0 | 56.432 | 26.1 | [5 empty] | 0 | 0.529 | 2 | 1.024 | 0.89816 | 0.5903 | 0.4878 | 0.41035 | 40.0734
2009-06-10 | 18:53 | 0 | 20.995 | 0 | 2 | 0 | 27.642 | 28.437 | 27.28 | 27.255 | 24.124 | 24.798 | 19.136 | 0 | 0 | 55.935 | 56.229 | 39.064 | 23.835 | 0 | 0 | 56.364 | 26.22 | [5 empty] | 0 | 0.387 | 3 | 1.024 | 0.89816 | 0.5903 | 0.4878 | 0.41035 | 40.0734
2009-06-10 | 18:54 | 0 | 20.985 | 0 | 2 | 0 | 27.463 | 28.04 | 27.233 | 27.233 | 23.884 | 24.823 | 19.113 | 0 | 0 | 55.935 | 56.207 | 39.04 | 23.908 | 0 | 0 | 56.341 | 26.34 | [5 empty] | 0 | 0.23 | 4 | 1.0307 | 0.90452 | 0.59057 | 0.4878 | 0.41672 | 40.4307
2009-06-10 | 18:55 | 0 | 20.995 | 0 | 2 | 0 | 27.4 | 27.834 | 27.304 | 27.184 | 23.668 | 24.798 | 19.136 | 0 | 0 | 55.911 | 56.186 | 39.088 | 23.859 | 0 | 0 | 56.298 | 26.461 | [5 empty] | 0 | 0.216 | 5 | 1.024 | 0.89816 | 0.5903 | 0.4878 | 0.41035 | 40.0734
2009-06-10 | 18:56 | 0 | 21.02 | 0 | 2 | 0 | 27.28 | 27.665 | 27.28 | 27.208 | 24.558 | 24.774 | 19.113 | 0 | 0 | 55.911 | 56.186 | 39.088 | 23.908 | 0 | 0 | 56.252 | 26.605 | [5 empty] | 0 | 0.072 | 6 | 1.0307 | 0.90452 | 0.59057 | 0.4878 | 0.41672 | 40.4307
2009-06-10 | 18:57 | 0 | 20.985 | 0 | 2 | 0 | 27.199 | 27.51 | 27.174 | 27.221 | 23.945 | 24.717 | 19.078 | 0 | 0 | 55.879 | 56.175 | 39.078 | 23.898 | 0 | 0 | 56.154 | 26.667 | [5 empty] | 0 | -0.022 | 7 | 1.0409 | 0.91421 | 0.59098 | 0.4878 | 0.4264 | 40.9655
2009-06-10 | 18:58 | 0 | 20.995 | 0 | 3 | 0 | 27.135 | 27.353 | 27.135 | 27.184 | 26.966 | 24.727 | 19.038 | 0 | 0 | 55.911 | 56.207 | 39.088 | 23.884 | 0 | 0 | 56.207 | 26.824 | [5 empty] | 0 | -0.049 | 8 | 1.0525 | 0.92528 | 0.59146 | 0.4878 | 0.43748 | 41.5641
2009-06-10 | 18:59 | 0 | 20.995 | 0 | 2 | 0 | 45.478 | 27.424 | 27.159 | 27.159 | 26.485 | 24.727 | 19.088 | 0 | 0 | 55.865 | 56.14 | 39.112 | 23.908 | 0 | 0 | 56.117 | 26.895 | [5 empty] | 0 | 18.319 | 9 | 1.038 | 0.91144 | 0.59087 | 0.4878 | 0.42364 | 40.8138
2009-06-10 | 19:00 | 0 | 20.995 | 0 | 2 | 0 | 36.55 | 34.577 | 27.255 | 27.159 | 24.099 | 24.752 | 19.088 | 1 | 0 | 55.865 | 56.14 | 39.112 | 23.933 | 0 | 0 | 56.072 | 26.99 | [5 empty] | 0 | 9.391 | 10 | 1.038 | 0.91144 | 0.59087 | 0.4878 | 0.42364 | 40.8138
2009-06-10 | 19:01 | 0 | 20.995 | 0 | 2 | 0 | 30.146 | 41.509 | 27.329 | 27.255 | 23.859 | 24.752 | 19.088 | 0 | 0 | 55.865 | 56.117 | 39.157 | 23.955 | 0 | 0 | 56.072 | 27.159 | [5 empty] | 0 | 2.891 | 11 | 1.038 | 0.91144 | 0.59087 | 0.4878 | 0.42364 | 40.8138
2009-06-10 | 19:02 | 0 | 20.985 | 0 | 2 | 0 | 28.329 | 32.921 | 27.319 | 27.304 | 23.28 | 24.727 | 19.063 | 0 | 0 | 55.841 | 56.14 | 39.133 | 24.053 | 0 | 0 | 56.026 | 27.255 | [5 empty] | 0 | 1.025 | 12 | 1.0453 | 0.91836 | 0.59116 | 0.4878 | 0.43056 | 41.1916
2009-06-10 | 19:03 | 0 | 21.02 | 0 | 2 | 0 | 27.809 | 29.472 | 27.353 | 27.255 | 22.92 | 24.678 | 19.113 | 1 | 0 | 55.841 | 56.117 | 39.181 | 24.028 | 0 | 0 | 56.002 | 27.329 | [5 empty] | 0 | 0.554 | 13 | 1.0307 | 0.90452 | 0.59057 | 0.4878 | 0.41672 | 40.4307
2009-06-10 | 19:04 | 0 | 21.044 | 0 | 2 | 0 | 27.593 | 28.437 | 27.255 | 27.28 | 23.594 | 24.678 | 19.088 | 0 | 0 | 55.865 | 56.14 | 39.205 | 24.004 | 0 | 0 | 55.888 | 27.4 | [5 empty] | 0 | 0.313 | 14 | 1.038 | 0.91144 | 0.59087 | 0.4878 | 0.42364 | 40.8138
2009-06-10 | 19:05 | 0 | 21.02 | 0 | 2 | 0 | 27.449 | 28.027 | 27.233 | 27.208 | 23.329 | 24.631 | 19.136 | 0 | 0 | 55.888 | 56.117 | 39.205 | 23.908 | 0 | 0 | 55.841 | 27.52 | [5 empty] | 0 | 0.241 | 15 | 1.024 | 0.89816 | 0.5903 | 0.4878 | 0.41035 | 40.0734
2009-06-10 | 19:06 | 0 | 20.985 | 0 | 2 | 0 | 27.294 | 27.728 | 27.221 | 27.076 | 23.729 | 24.573 | 19.028 | 0 | 0 | 55.809 | 56.061 | 39.219 | 23.849 | 0 | 0 | 55.832 | 27.608 | [5 empty] | 0 | 0.218 | 16 | 1.0554 | 0.92805 | 0.59157 | 0.4878 | 0.44024 | 41.7117
2009-06-10 | 19:07 | 0 | 20.995 | 0 | 2 | 0 | 27.208 | 27.63 | 27.172 | 27.221 | 24.256 | 24.619 | 19.05 | 0 | 0 | 55.83 | 56.152 | 39.263 | 23.896 | 0 | 0 | 55.809 | 27.775 | [5 empty] | 0 | -0.013 | 17 | 1.049 | 0.92196 | 0.59131 | 0.4878 | 0.43416 | 41.3859
2009-06-10 | 19:08 | 0 | 21.022 | 0 | 2 | 0 | 27.162 | 27.525 | 27.162 | 27.258 | 23.717 | 24.634 | 19.116 | 0 | 0 | 55.867 | 56.119 | 39.301 | 23.886 | 0 | 0 | 55.776 | 27.885 | [5 empty] | 0 | -0.096 | 18 | 1.0298 | 0.90369 | 0.59054 | 0.4878 | 0.41589 | 40.3843
2009-06-10 | 19:09 | 0 | 21.012 | 0 | 2 | 0 | 27.128 | 27.346 | 27.152 | 27.103 | 26.453 | 24.551 | 19.08 | 0 | 0 | 55.811 | 56.042 | 39.243 | 23.803 | 0 | 0 | 55.697 | 27.9 | [5 empty] | 0 | 0.025 | 19 | 1.0403 | 0.91366 | 0.59096 | 0.4878 | 0.42585 | 40.9353
2009-06-10 | 19:10 | 0 | 21.022 | 0 | 3 | 0 | 42.968 | 27.331 | 27.137 | 27.115 | 28.775 | 24.609 | 19.09 | 0 | 0 | 55.844 | 56.075 | 39.301 | 23.886 | 0 | 0 | 55.706 | 28.005 | [5 empty] | 0 | 15.853 | 20 | 1.0374 | 0.91089 | 0.59084 | 0.4878 | 0.42308 | 40.7833
2009-06-10 | 19:11 | 0 | 20.988 | 0 | 2 | 0 | 37.952 | 32.139 | 27.152 | 27.128 | 24.455 | 24.551 | 19.08 | 1 | 0 | 55.79 | 55.995 | 39.291 | 23.827 | 0 | 0 | 55.652 | 28.042 | [5 empty] | 0 | 10.824 | 21 | 1.0403 | 0.91366 | 0.59096 | 0.4878 | 0.42585 | 40.9353
2009-06-10 | 19:12 | 0 | 20.988 | 0 | 2 | 0 | 30.524 | 42.064 | 27.297 | 27.152 | 24.357 | 24.526 | 19.106 | 0 | 0 | 55.79 | 55.995 | 39.315 | 23.901 | 0 | 0 | 55.606 | 28.14 | [5 empty] | 0 | 3.372 | 22 | 1.0327 | 0.90646 | 0.59065 | 0.4878 | 0.41865 | 40.5385
2009-06-10 | 19:13 | 0 | 21.022 | 0 | 2 | 0 | 28.464 | 33.426 | 27.307 | 27.258 | 23.597 | 24.56 | 19.116 | 0 | 0 | 55.823 | 56.028 | 39.349 | 23.96 | 0 | 0 | 55.685 | 28.27 | [5 empty] | 0 | 1.206 | 23 | 1.0298 | 0.90369 | 0.59054 | 0.4878 | 0.41589 | 40.3843
2009-06-10 | 19:14 | 0 | 21.047 | 0 | 2 | 0 | 27.836 | 29.548 | 27.235 | 27.211 | 23.572 | 24.56 | 19.09 | 1 | 0 | 55.823 | 56.028 | 39.349 | 23.982 | 0 | 0 | 55.662 | 28.366 | [5 empty] | 0 | 0.625 | 24 | 1.0374 | 0.91089 | 0.59084 | 0.4878 | 0.42308 | 40.7833
2009-06-10 | 19:15 | 0 | 21.022 | 0 | 2 | 0 | 27.547 | 28.39 | 27.235 | 27.186 | 23.261 | 24.536 | 19.116 | 0 | 0 | 55.799 | 56.028 | 39.373 | 23.96 | 0 | 0 | 55.592 | 28.39 | [5 empty] | 0 | 0.361 | 25 | 1.0298 | 0.90369 | 0.59054 | 0.4878 | 0.41589 | 40.3843
2009-06-10 | 19:16 | 0 | 20.998 | 0 | 2 | 0 | 27.38 | 27.956 | 27.186 | 27.137 | 23.741 | 24.511 | 19.09 | 0 | 0 | 55.823 | 56.028 | 39.418 | 23.982 | 0 | 0 | 55.547 | 28.486 | [5 empty] | 0 | 0.243 | 26 | 1.0374 | 0.91089 | 0.59084 | 0.4878 | 0.42308 | 40.7833
2009-06-10 | 19:17 | 0 | 21.022 | 0 | 3 | 0 | 27.258 | 27.692 | 27.235 | 27.162 | 25.164 | 24.536 | 19.141 | 0 | 0 | 55.799 | 56.028 | 39.442 | 23.837 | 0 | 0 | 55.568 | 28.535 | [5 empty] | 0 | 0.096 | 27 | 1.0225 | 0.89677 | 0.59024 | 0.4878 | 0.40897 | 39.9951
2009-06-10 | 19:18 | 0 | 21.022 | 0 | 2 | 0 | 27.162 | 27.547 | 27.211 | 27.186 | 24.246 | 24.536 | 19.09 | 0 | 0 | 55.79 | 55.972 | 39.385 | 23.803 | 0 | 0 | 55.491 | 28.596 | [5 empty] | 0 | -0.024 | 28 | 1.0374 | 0.91089 | 0.59084 | 0.4878 | 0.42308 | 40.7833
2009-06-10 | 19:19 | 0 | 21.022 | 0 | 2 | 0 | 27.137 | 27.402 | 27.137 | 27.211 | 23.187 | 24.511 | 19.065 | 0 | 0 | 55.799 | 56.005 | 39.418 | 23.886 | 0 | 0 | 55.501 | 28.68 | [5 empty] | 0 | -0.074 | 29 | 1.0447 | 0.91781 | 0.59114 | 0.4878 | 0.43 | 41.1615
2009-06-10 | 19:20 | 0 | 20.988 | 0 | 2 | 0 | 27.152 | 27.272 | 27.081 | 27.128 | 23.707 | 24.477 | 19.055 | 0 | 0 | 55.743 | 55.972 | 39.408 | 23.901 | 0 | 0 | 55.421 | 28.719 | [5 empty] | 0 | 0.024 | 30 | 1.0476 | 0.92058 | 0.59126 | 0.4878 | 0.43277 | 41.3114
2009-06-10 | 19:21 | 1 | 21.012 | 0 | 2 | 0 | 39.856 | 27.297 | 27.128 | 27.103 | 28.694 | 24.43 | 19.055 | 0 | 0 | 55.72 | 55.928 | 39.432 | 23.925 | 0 | 0 | 55.377 | 28.719 | [5 empty] | 21.012 | 12.753 | 31 | 1.0476 | 0.92058 | 0.59126 | 0.4878 | 0.43277 | 41.3114
2009-06-10 | 19:22 | 0 | 21.047 | 0 | 2 | 0 | 39.631 | 30.269 | 27.211 | 27.162 | 24.705 | 24.465 | 18.992 | 1 | 0 | 55.776 | 56.075 | 39.49 | 23.886 | 0 | 0 | 55.454 | 28.824 | [5 empty] | 0 | 12.469 | 32 | 1.0659 | 0.93801 | 0.592 | 0.4878 | 0.45021 | 42.2363
2009-06-10 | 19:23 | 0 | 20.988 | 0 | 3 | 0 | 30.958 | 42.487 | 27.223 | 27.223 | 24.335 | 24.477 | 19.03 | 0 | 0 | 55.72 | 55.972 | 39.408 | 23.827 | 0 | 0 | 55.4 | 28.861 | [5 empty] | 0 | 3.735 | 33 | 1.0549 | 0.9275 | 0.59155 | 0.4878 | 0.43969 | 41.6823
2009-06-10 | 19:24 | 0 | 20.988 | 0 | 2 | 0 | 28.55 | 33.957 | 27.248 | 27.248 | 23.442 | 24.477 | 19.03 | 0 | 0 | 55.673 | 55.928 | 39.408 | 23.947 | 0 | 0 | 55.354 | 28.91 | [5 empty] | 0 | 1.302 | 34 | 1.0549 | 0.9275 | 0.59155 | 0.4878 | 0.43969 | 41.6823
2009-06-10 | 19:25 | 0 | 21.047 | 0 | 2 | 0 | 27.885 | 29.739 | 27.258 | 27.211 | 23.427 | 24.465 | 19.141 | 0 | 0 | 55.729 | 55.937 | 39.514 | 24.031 | 0 | 0 | 55.34 | 28.969 | [5 empty] | 0 | 0.674 | 35 | 1.0225 | 0.89677 | 0.59024 | 0.4878 | 0.40897 | 39.9951
2009-06-10 | 19:26 | 0 | 21.012 | 0 | 2 | 0 | 27.562 | 28.43 | 27.177 | 27.081 | 23.033 | 24.406 | 19.08 | 1 | 0 | 55.697 | 55.904 | 39.48 | 23.947 | 0 | 0 | 55.33 | 29.006 | [5 empty] | 0 | 0.481 | 36 | 1.0403 | 0.91366 | 0.59096 | 0.4878 | 0.42585 | 40.9353
2009-06-10 | 19:27 | 0 | 21.047 | 0 | 2 | 0 | 27.38 | 28.042 | 27.101 | 27.174 | 22.694 | 24.452 | 19.078 | 0 | 0 | 55.694 | 55.9 | 39.499 | 23.994 | 0 | 0 | 55.328 | 29.077 | [5 empty] | 0 | 0.206 | 37 | 1.0409 | 0.91421 | 0.59098 | 0.4878 | 0.4264 | 40.9655
2009-06-10 | 19:28 | 0 | 21.061 | 0 | 2 | 0 | 27.272 | 27.706 | 27.226 | 27.081 | 22.866 | 24.43 | 19.08 | 0 | 0 | 55.72 | 55.902 | 39.526 | 24.045 | 0 | 0 | 55.33 | 29.128 | [5 empty] | 0 | 0.191 | 38 | 1.0403 | 0.91366 | 0.59096 | 0.4878 | 0.42585 | 40.9353
2009-06-10 | 19:29 | 0 | 21.027 | 0 | 3 | 0 | 27.118 | 27.503 | 27.118 | 27.093 | 24.036 | 24.421 | 19.045 | 0 | 0 | 55.687 | 55.893 | 39.54 | 23.915 | 0 | 0 | 55.298 | 29.094 | [5 empty] | 0 | 0.025 | 39 | 1.0505 | 0.92334 | 0.59137 | 0.4878 | 0.43554 | 41.4603
2009-06-10 | 19:30 | 0 | 21.027 | 0 | 2 | 0 | 27.093 | 27.383 | 26.998 | 27.093 | 23.312 | 24.325 | 18.972 | 0 | 0 | 55.687 | 55.825 | 39.492 | 23.817 | 0 | 0 | 55.251 | 29.165 | [5 empty] | 0 | 0 | 40 | 1.0718 | 0.94355 | 0.59224 | 0.4878 | 0.45575 | 42.5233
2009-06-10 | 19:31 | 0 | 21.002 | 0 | 2 | 0 | 27.047 | 27.287 | 27.047 | 27.047 | 23.626 | 24.372 | 19.07 | 0 | 0 | 55.664 | 55.846 | 39.564 | 23.866 | 0 | 0 | 55.274 | 29.239 | [5 empty] | 0 | 0 | 41 | 1.0432 | 0.91642 | 0.59108 | 0.4878 | 0.42862 | 41.0863
2009-06-10 | 19:32 | 0 | 21.002 | 0 | 2 | 0 | 34.84 | 27.213 | 27.069 | 26.998 | 28.515 | 24.396 | 19.045 | 0 | 0 | 55.664 | 55.825 | 39.54 | 23.866 | 0 | 0 | 55.251 | 29.285 | [5 empty] | 0 | 7.842 | 42 | 1.0505 | 0.92334 | 0.59137 | 0.4878 | 0.43554 | 41.4603
2009-06-10 | 19:33 | 0 | 20.978 | 0 | 2 | 0 | 41.702 | 28.515 | 27.167 | 27.022 | 24.47 | 24.372 | 19.02 | 1 | 0 | 55.617 | 55.825 | 39.54 | 23.891 | 0 | 0 | 55.228 | 29.383 | [5 empty] | 0 | 14.68 | 43 | 1.0578 | 0.93026 | 0.59167 | 0.4878 | 0.44246 | 41.8292
2009-06-10 | 19:34 | 0 | 21.002 | 1 | 3 | 0 | 31.598 | 42.501 | 27.213 | 27.118 | 23.553 | 24.347 | 19.045 | 0 | 0 | 55.641 | 55.802 | 39.516 | 23.915 | 0 | 0 | 55.183 | 29.405 | [5 empty] | 0 | 4.48 | 44 | 1.0505 | 0.92334 | 0.59137 | 0.4878 | 0.43554 | 41.4603
2009-06-10 | 19:35 | 0 | 21.027 | 0 | 2 | 0 | 28.707 | 34.864 | 27.191 | 27.191 | 22.783 | 24.396 | 19.02 | 0 | 0 | 55.617 | 55.825 | 39.564 | 23.915 | 0 | 0 | 55.183 | 29.479 | [5 empty] | 0 | 1.516 | 45 | 1.0578 | 0.93026 | 0.59167 | 0.4878 | 0.44246 | 41.8292
2009-06-10 | 19:36 | 0 | 21.027 | 0 | 2 | 0 | 27.866 | 29.935 | 27.142 | 27.167 | 23.047 | 24.396 | 19.02 | 0 | 0 | 55.641 | 55.778 | 39.633 | 23.962 | 0 | 0 | 55.16 | 29.479 | [5 empty] | 0 | 0.699 | 46 | 1.0578 | 0.93026 | 0.59167 | 0.4878 | 0.44246 | 41.8292
2009-06-10 | 19:37 | 0 | 21.027 | 0 | 2 | 0 | 27.527 | 28.442 | 27.118 | 27.047 | 22.807 | 24.347 | 18.995 | 1 | 0 | 55.617 | 55.778 | 39.588 | 23.962 | 0 | 0 | 55.113 | 29.526 | [5 empty] | 0 | 0.48 | 47 | 1.0651 | 0.93718 | 0.59196 | 0.4878 | 0.44938 | 42.193
2009-06-10 | 19:38 | 0 | 21.002 | 0 | 2 | 0 | 27.336 | 27.937 | 27.022 | 27.022 | 22.542 | 24.347 | 19.045 | 0 | 0 | 55.594 | 55.755 | 39.588 | 23.962 | 0 | 0 | 55.09 | 29.575 | [5 empty] | 0 | 0.314 | 48 | 1.0505 | 0.92334 | 0.59137 | 0.4878 | 0.43554 | 41.4603
2009-06-10 | 19:39 | 0 | 21.002 | 0 | 2 | 0 | 27.142 | 27.672 | 27.069 | 26.973 | 24.036 | 24.372 | 19.02 | 0 | 0 | 55.617 | 55.825 | 39.657 | 23.962 | 0 | 0 | 55.204 | 29.575 | [5 empty] | 0 | 0.169 | 49 | 1.0578 | 0.93026 | 0.59167 | 0.4878 | 0.44246 | 41.8292
2009-06-10 | 19:40 | 0 | 21.002 | 0 | 3 | 0 | 27.069 | 27.478 | 27.093 | 27.047 | 22.903 | 24.347 | 19.02 | 0 | 0 | 55.641 | 55.755 | 39.657 | 23.915 | 0 | 0 | 55.183 | 29.648 | [5 empty] | 0 | 0.022 | 50 | 1.0578 | 0.93026 | 0.59167 | 0.4878 | 0.44246 | 41.8292
2009-06-10 | 19:41 | 0 | 21.002 | 0 | 2 | 0 | 27.022 | 27.311 | 27.022 | 27.069 | 23.673 | 24.347 | 19.02 | 0 | 0 | 55.617 | 55.755 | 39.681 | 23.938 | 0 | 0 | 55.16 | 29.719 | [5 empty] | 0 | -0.047 | 51 | 1.0578 | 0.93026 | 0.59167 | 0.4878 | 0.44246 | 41.8292
2009-06-10 | 19:42 | 0 | 21.002 | 0 | 2 | 0 | 27.022 | 27.213 | 26.973 | 26.998 | 24.06 | 24.325 | 19.07 | 0 | 0 | 55.594 | 55.778 | 39.633 | 23.746 | 0 | 0 | 55.113 | 29.768 | [5 empty] | 0 | 0.024 | 52 | 1.0432 | 0.91642 | 0.59108 | 0.4878 | 0.42862 | 41.0863
2009-06-10 | 19:43 | 0 | 21.002 | 0 | 2 | 0 | 30.418 | 27.191 | 27.047 | 26.926 | 28.346 | 24.276 | 19.096 | 0 | 0 | 55.594 | 55.708 | 39.657 | 23.771 | 0 | 0 | 55.067 | 29.793 | [5 empty] | 0 | 3.492 | 53 | 1.0356 | 0.90923 | 0.59077 | 0.4878 | 0.42142 | 40.6918
2009-06-10 | 19:44 | 0 | 21.002 | 0 | 3 | 0 | 43.958 | 27.552 | 27.118 | 26.998 | 25.431 | 24.3 | 19.02 | 1 | 0 | 55.573 | 55.708 | 39.681 | 23.722 | 0 | 0 | 55.09 | 29.839 | [5 empty] | 0 | 16.96 | 54 | 1.0578 | 0.93026 | 0.59167 | 0.4878 | 0.44246 | 41.8292
2009-06-10 | 19:45 | 0 | 21.002 | 0 | 2 | 0 | 32.536 | 41.748 | 27.191 | 27.093 | 24.011 | 24.347 | 19.02 | 0 | 0 | 55.55 | 55.687 | 39.681 | 23.793 | 0 | 0 | 55.067 | 29.889 | [5 empty] | 0 | 5.443 | 55 | 1.0578 | 0.93026 | 0.59167 | 0.4878 | 0.44246 | 41.8292
2009-06-10 | 19:46 | 0 | 20.978 | 0 | 2 | 0 | 28.9 | 36.203 | 27.118 | 27.213 | 23.432 | 24.3 | 19.045 | 0 | 0 | 55.526 | 55.617 | 39.727 | 23.915 | 0 | 0 | 55.067 | 29.913 | [5 empty] | 0 | 1.687 | 56 | 1.0505 | 0.92334 | 0.59137 | 0.4878 | 0.43554 | 41.4603
2009-06-10 | 19:47 | 0 | 20.978 | 0 | 2 | 0 | 27.866 | 30.323 | 27.142 | 27.118 | 23.891 | 24.3 | 19.045 | 0 | 0 | 55.526 | 55.687 | 39.705 | 23.866 | 0 | 0 | 55.067 | 29.935 | [5 empty] | 0 | 0.748 | 57 | 1.0505 | 0.92334 | 0.59137 | 0.4878 | 0.43554 | 41.4603
2009-06-10 | 19:48 | 0 | 20.963 | 0 | 2 | 0 | 27.488 | 28.452 | 26.983 | 26.958 | 23.033 | 24.188 | 19.005 | 1 | 0 | 55.512 | 55.65 | 39.712 | 23.947 | 0 | 0 | 55.032 | 29.92 | [5 empty] | 0 | 0.53 | 58 | 1.0621 | 0.93442 | 0.59185 | 0.4878 | 0.44661 | 42.0481
2009-06-10 | 19:49 | 0 | 20.988 | 0 | 3 | 0 | 27.272 | 27.971 | 27.032 | 27.032 | 24.092 | 24.261 | 18.98 | 0 | 0 | 55.536 | 55.673 | 39.736 | 23.947 | 0 | 0 | 54.985 | 29.945 | [5 empty] | 0 | 0.24 | 59 | 1.0694 | 0.94134 | 0.59214 | 0.4878 | 0.45353 | 42.4089
2009-06-10 | 19:50 | 0 | 20.995 | 0 | 2 | 0 | 27.159 | 27.689 | 27.086 | 27.039 | 24.629 | 24.269 | 19.038 | 0 | 0 | 55.543 | 55.68 | 39.791 | 23.81 | 0 | 0 | 55.008 | 29.994 | [5 empty] | 0 | 0.12 | 60 | 1.0525 | 0.92528 | 0.59146 | 0.4878 | 0.43748 | 41.5641
2009-06-10 | 19:51 | 0 | 20.963 | 0 | 2 | 0 | 27.032 | 27.417 | 27.079 | 27.007 | 23.636 | 24.212 | 19.005 | 0 | 0 | 55.512 | 55.58 | 39.712 | 23.803 | 0 | 0 | 54.961 | 30.043 | [5 empty] | 0 | 0.025 | 61 | 1.0621 | 0.93442 | 0.59185 | 0.4878 | 0.44661 | 42.0481
2009-06-10 | 19:52 | 0 | 20.963 | 0 | 2 | 0 | 26.983 | 27.272 | 26.983 | 27.079 | 23.347 | 24.261 | 18.98 | 0 | 0 | 55.489 | 55.603 | 39.76 | 23.876 | 0 | 0 | 54.938 | 30.09 | [5 empty] | 0 | -0.096 | 62 | 1.0694 | 0.94134 | 0.59214 | 0.4878 | 0.45353 | 42.4089
2009-06-10 | 19:53 | 0 | 20.988 | 0 | 3 | 0 | 27.032 | 27.177 | 27.007 | 26.983 | 22.937 | 24.237 | 18.98 | 0 | 0 | 55.489 | 55.58 | 39.76 | 23.901 | 0 | 0 | 54.961 | 30.114 | [5 empty] | 0 | 0.049 | 63 | 1.0694 | 0.94134 | 0.59214 | 0.4878 | 0.45353 | 42.4089
2009-06-10 | 19:54 | 1 | 20.988 | 0 | 2 | 0 | 27.947 | 27.177 | 27.103 | 26.934 | 27.996 | 24.261 | 19.005 | 0 | 0 | 55.466 | 55.559 | 39.712 | 23.852 | 0 | 0 | 54.915 | 30.114 | [5 empty] | 20.988 | 1.013 | 64 | 1.0621 | 0.93442 | 0.59185 | 0.4878 | 0.44661 | 42.0481
2009-06-10 | 19:55 | 0 | 20.963 | 0 | 2 | 0 | 44.851 | 27.272 | 27.128 | 27.007 | 25.2 | 24.261 | 18.957 | 0 | 0 | 55.466 | 55.58 | 39.76 | 23.876 | 0 | 0 | 54.915 | 30.139 | [5 empty] | 0 | 17.844 | 65 | 1.0761 | 0.9477 | 0.59241 | 0.4878 | 0.4599 | 42.7366
2009-06-10 | 19:56 | 0 | 20.988 | 0 | 2 | 0 | 33.204 | 40.418 | 27.103 | 27.103 | 24.815 | 24.212 | 18.957 | 1 | 0 | 55.398 | 55.559 | 39.712 | 23.852 | 0 | 0 | 54.87 | 30.188 | [5 empty] | 0 | 6.101 | 66 | 1.0761 | 0.9477 | 0.59241 | 0.4878 | 0.4599 | 42.7366
2009-06-10 | 19:57 | 0 | 20.988 | 0 | 3 | 0 | 29.101 | 36.94 | 27.128 | 27.128 | 23.538 | 24.212 | 19.005 | 0 | 0 | 55.466 | 55.536 | 39.784 | 23.923 | 0 | 0 | 54.87 | 30.234 | [5 empty] | 0 | 1.973 | 67 | 1.0621 | 0.93442 | 0.59185 | 0.4878 | 0.44661 | 42.0481
2009-06-10 | 19:58 | 0 | 20.988 | 0 | 2 | 0 | 27.971 | 30.548 | 27.103 | 27.079 | 23.707 | 24.212 | 19.005 | 0 | 0 | 55.442 | 55.536 | 39.808 | 23.923 | 0 | 0 | 54.894 | 30.259 | [5 empty] | 0 | 0.892 | 68 | 1.0621 | 0.93442 | 0.59185 | 0.4878 | 0.44661 | 42.0481
2009-06-10 | 19:59 | 0 | 20.963 | 0 | 2 | 0 | 27.537 | 28.645 | 27.032 | 26.983 | 23.947 | 24.188 | 19.005 | 1 | 0 | 55.466 | 55.536 | 39.832 | 23.827 | 0 | 0 | 54.894 | 30.283 | [5 empty] | 0 | 0.554 | 69 | 1.0621 | 0.93442 | 0.59185 | 0.4878 | 0.44661 | 42.0481
2009-06-10 | 20:00 | 0 | 20.988 | 0 | 2 | 0 | 27.272 | 28.018 | 27.007 | 26.983 | 24.212 | 24.237 | 19.005 | 0 | 0 | 55.466 | 55.512 | 39.877 | 23.827 | 0 | 0 | 54.894 | 30.33 | [5 empty] | 0 | 0.289 | 70 | 1.0621 | 0.93442 | 0.59185 | 0.4878 | 0.44661 | 42.0481
2009-06-10 | 20:01 | 0 | 20.988 | 0 | 2 | 0 | 27.103 | 27.608 | 27.032 | 26.958 | 24.188 | 24.212 | 18.98 | 0 | 0 | 55.466 | 55.559 | 39.853 | 23.876 | 0 | 0 | 54.824 | 30.33 | [5 empty] | 0 | 0.145 | 71 | 1.0694 | 0.94134 | 0.59214 | 0.4878 | 0.45353 | 42.4089
2009-06-10 | 20:02 | 0 | 20.983 | 0 | 3 | 0 | 26.978 | 27.387 | 27.003 | 26.953 | 22.859 | 24.183 | 18.927 | 0 | 0 | 55.414 | 55.438 | 39.825 | 23.847 | 0 | 0 | 54.819 | 30.3 | [5 empty] | 0 | 0.025 | 72 | 1.0849 | 0.95601 | 0.59277 | 0.4878 | 0.4682 | 43.1579
2009-06-10 | 20:03 | 0 | 20.988 | 0 | 2 | 0 | 26.934 | 27.248 | 26.958 | 27.054 | 22.792 | 24.212 | 18.932 | 0 | 0 | 55.442 | 55.489 | 39.901 | 23.876 | 0 | 0 | 54.779 | 30.33 | [5 empty] | 0 | -0.12 | 73 | 1.0834 | 0.95462 | 0.59271 | 0.4878 | 0.46682 | 43.0881
2009-06-10 | 20:04 | 0 | 20.963 | 0 | 2 | 0 | 26.958 | 27.177 | 26.912 | 26.983 | 23.298 | 24.188 | 18.882 | 0 | 0 | 55.398 | 55.512 | 39.832 | 23.876 | 0 | 0 | 54.779 | 30.403 | [5 empty] | 0 | -0.025 | 74 | 1.098 | 0.96846 | 0.5933 | 0.4878 | 0.48066 | 43.7773
2009-06-10 | 20:05 | 0 | 20.958 | 0 | 2 | 0 | 26.978 | 27.123 | 27.025 | 26.882 | 27.074 | 24.158 | 18.927 | 0 | 0 | 55.393 | 55.438 | 39.849 | 23.847 | 0 | 0 | 54.772 | 30.423 | [5 empty] | 0 | 0.096 | 75 | 1.0849 | 0.95601 | 0.59277 | 0.4878 | 0.4682 | 43.1579
2009-06-10 | 20:06 | 0 | 20.988 | 0 | 3 | 0 | 45.012 | 27.152 | 27.152 | 26.983 | 25.394 | 24.188 | 18.957 | 0 | 0 | 55.398 | 55.442 | 39.877 | 23.852 | 0 | 0 | 54.8 | 30.452 | [5 empty] | 0 | 18.029 | 76 | 1.0761 | 0.9477 | 0.59241 | 0.4878 | 0.4599 | 42.7366
2009-06-10 | 20:07 | 0 | 20.988 | 0 | 2 | 0 | 34.144 | 38.492 | 27.152 | 27.079 | 24.381 | 24.166 | 18.98 | 1 | 0 | 55.398 | 55.421 | 39.88 | 23.827 | 0 | 0 | 54.779 | 30.477 | [5 empty] | 0 | 7.065 | 77 | 1.0694 | 0.94134 | 0.59214 | 0.4878 | 0.45353 | 42.4089
2009-06-10 | 20:08 | 0 | 21 | 0 | 2 | 0 | 29.356 | 38.012 | 27.115 | 27.164 | 23.526 | 24.224 | 18.992 | 0 | 0 | 55.41 | 55.433 | 39.961 | 23.913 | 0 | 0 | 54.768 | 30.511 | [5 empty] | 0 | 2.192 | 78 | 1.0659 | 0.93801 | 0.592 | 0.4878 | 0.45021 | 42.2363
2009-06-10 | 20:09 | 0 | 21 | 0 | 3 | 0 | 28.032 | 30.921 | 27.091 | 27.091 | 23.624 | 24.224 | 18.97 | 0 | 0 | 55.41 | 55.41 | 39.961 | 23.888 | 0 | 0 | 54.814 | 30.56 | [5 empty] | 0 | 0.941 | 79 | 1.0723 | 0.9441 | 0.59226 | 0.4878 | 0.4563 | 42.5519
2009-06-10 | 20:10 | 0 | 21.025 | 0 | 2 | 0 | 27.574 | 28.753 | 27.02 | 26.995 | 22.949 | 24.224 | 18.97 | 0 | 0 | 55.389 | 55.41 | 39.961 | 23.888 | 0 | 0 | 54.747 | 30.585 | [5 empty] | 0 | 0.579 | 80 | 1.0723 | 0.9441 | 0.59226 | 0.4878 | 0.4563 | 42.5519
2009-06-10 | 20:11 | 0 | 21 | 0 | 2 | 0 | 27.284 | 28.032 | 27.02 | 26.946 | 23.935 | 24.273 | 18.92 | 1 | 0 | 55.389 | 55.41 | 39.961 | 23.864 | 0 | 0 | 54.747 | 30.585 | [5 empty] | 0 | 0.338 | 81 | 1.0869 | 0.95794 | 0.59285 | 0.4878 | 0.47014 | 43.2552
2009-06-10 | 20:12 | 0 | 20.971 | 0 | 2 | 0 | 27.11 | 27.64 | 27.061 | 26.917 | 23.496 | 24.219 | 18.839 | 0 | 0 | 55.314 | 55.337 | 39.884 | 23.785 | 0 | 0 | 54.719 | 30.604 | [5 empty] | 0 | 0.193 | 82 | 1.1105 | 0.98036 | 0.5938 | 0.4878 | 0.49256 | 44.3555
2009-06-10 | 20:13 | 0 | 20.975 | 0 | 3 | 0 | 26.971 | 27.429 | 27.044 | 26.995 | 23.744 | 24.322 | 18.869 | 0 | 0 | 55.389 | 55.41 | 39.985 | 23.793 | 0 | 0 | 54.723 | 30.681 | [5 empty] | 0 | -0.024 | 83 | 1.1017 | 0.97206 | 0.59345 | 0.4878 | 0.48426 | 43.9535
2009-06-10 | 20:14 | 0 | 21 | 0 | 2 | 0 | 26.946 | 27.26 | 26.971 | 26.995 | 23.454 | 24.298 | 18.894 | 0 | 0 | 55.365 | 55.389 | 39.937 | 23.793 | 0 | 0 | 54.677 | 30.705 | [5 empty] | 0 | -0.049 | 84 | 1.0945 | 0.96514 | 0.59316 | 0.4878 | 0.47734 | 43.6135
2009-06-10 | 20:15 | 0 | 20.946 | 0 | 2 | 0 | 26.917 | 27.135 | 26.917 | 26.941 | 23.57 | 24.269 | 18.864 | 0 | 0 | 55.361 | 55.361 | 39.98 | 23.763 | 0 | 0 | 54.625 | 30.676 | [5 empty] | 0 | -0.024 | 85 | 1.1032 | 0.97344 | 0.59351 | 0.4878 | 0.48564 | 44.0209
2009-06-10 | 20:16 | 0 | 20.995 | 0 | 2 | 0 | 26.895 | 27.11 | 27.039 | 26.846 | 26.316 | 24.219 | 18.864 | 0 | 0 | 55.337 | 55.314 | 39.98 | 23.835 | 0 | 0 | 54.649 | 30.725 | [5 empty] | 0 | 0.049 | 86 | 1.1032 | 0.97344 | 0.59351 | 0.4878 | 0.48564 | 44.0209
2009-06-10 | 20:17 | 0 | 21.025 | 0 | 3 | 0 | 43.745 | 27.115 | 27.164 | 26.924 | 26.779 | 24.202 | 18.844 | 0 | 0 | 55.365 | 55.342 | 40.033 | 23.864 | 0 | 0 | 54.653 | 30.705 | [5 empty] | 0 | 16.821 | 87 | 1.109 | 0.97898 | 0.59375 | 0.4878 | 0.49118 | 44.2889
2009-06-10 | 20:18 | 0 | 21 | 0 | 2 | 0 | 35.12 | 36.342 | 27.115 | 27.14 | 23.695 | 24.298 | 18.821 | 1 | 0 | 55.342 | 55.319 | 40.009 | 23.864 | 0 | 0 | 54.677 | 30.705 | [5 empty] | 0 | 7.98 | 88 | 1.1157 | 0.98535 | 0.59402 | 0.4878 | 0.49754 | 44.5936
2009-06-10 | 20:19 | 0 | 20.971 | 0 | 2 | 0 | 29.543 | 38.851 | 27.086 | 27.135 | 24.099 | 24.269 | 18.766 | 0 | 0 | 55.291 | 55.314 | 39.956 | 23.859 | 0 | 0 | 54.695 | 30.725 | [5 empty] | 0 | 2.408 | 89 | 1.1317 | 1.0006 | 0.59467 | 0.4878 | 0.51277 | 45.3078
2009-06-10 | 20:20 | 0 | 20.975 | 0 | 3 | 0 | 28.079 | 31.21 | 27.164 | 27.091 | 22.635 | 24.249 | 18.821 | 0 | 0 | 55.319 | 55.295 | 40.033 | 23.913 | 0 | 0 | 54.723 | 30.754 | [5 empty] | 0 | 0.988 | 90 | 1.1157 | 0.98535 | 0.59402 | 0.4878 | 0.49754 | 44.5936
2009-06-10 | 20:21 | 0 | 20.951 | 0 | 2 | 0 | 27.549 | 28.827 | 27.115 | 27.069 | 22.731 | 24.298 | 18.771 | 0 | 0 | 55.295 | 55.295 | 40.054 | 23.96 | 0 | 0 | 54.7 | 30.754 | [5 empty] | 0 | 0.48 | 91 | 1.1303 | 0.99919 | 0.59461 | 0.4878 | 0.51138 | 45.2437
2009-06-10 | 20:22 | 0 | 20.975 | 0 | 2 | 0 | 27.334 | 28.054 | 27.091 | 27.044 | 23.334 | 24.298 | 18.796 | 1 | 0 | 55.295 | 55.295 | 40.054 | 23.913 | 0 | 0 | 54.653 | 30.779 | [5 empty] | 0 | 0.29 | 92 | 1.123 | 0.99227 | 0.59431 | 0.4878 | 0.50446 | 44.9208
2009-06-10 | 20:23 | 0 | 21 | 0 | 3 | 0 | 27.213 | 27.694 | 27.115 | 26.995 | 23.165 | 24.322 | 18.796 | 0 | 0 | 55.319 | 55.295 | 40.054 | 23.913 | 0 | 0 | 54.677 | 30.801 | [5 empty] | 0 | 0.218 | 93 | 1.123 | 0.99227 | 0.59431 | 0.4878 | 0.50446 | 44.9208
2009-06-10 | 20:24 | 0 | 21 | 0 | 2 | 0 | 27.115 | 27.549 | 27.069 | 27.091 | 22.996 | 24.369 | 18.771 | 0 | 0 | 55.319 | 55.295 | 40.078 | 23.96 | 0 | 0 | 54.723 | 30.825 | [5 empty] | 0 | 0.024 | 94 | 1.1303 | 0.99919 | 0.59461 | 0.4878 | 0.51138 | 45.2437
2009-06-10 | 20:25 | 0 | 21 | 0 | 2 | 0 | 27.044 | 27.38 | 26.995 | 27.044 | 22.971 | 24.322 | 18.746 | 0 | 0 | 55.274 | 55.274 | 40.078 | 23.935 | 0 | 0 | 54.653 | 30.801 | [5 empty] | 0 | 0 | 95 | 1.1376 | 1.0061 | 0.5949 | 0.4878 | 0.5183 | 45.5624
2009-06-10 | 20:26 | 0 | 20.971 | 0 | 3 | 0 | 27.015 | 27.231 | 26.941 | 26.966 | 23.087 | 24.269 | 18.716 | 0 | 0 | 55.267 | 55.223 | 40.073 | 23.906 | 0 | 0 | 54.649 | 30.725 | [5 empty] | 0 | 0.049 | 96 | 1.1463 | 1.0144 | 0.59526 | 0.4878 | 0.52661 | 45.9396
2009-06-10 | 20:27 | 0 | 20.975 | 0 | 2 | 0 | 26.924 | 27.213 | 27.069 | 26.936 | 25.32 | 24.357 | 18.759 | 0 | 0 | 55.284 | 55.239 | 40.09 | 23.947 | 0 | 0 | 54.712 | 30.862 | [5 empty] | 0 | -0.012 | 97 | 1.1338 | 1.0025 | 0.59475 | 0.4878 | 0.5147 | 45.3972
2009-06-10 | 20:28 | 1 | 20.983 | 0 | 2 | 0 | 41.942 | 27.123 | 27.243 | 27.003 | 28.471 | 24.281 | 18.728 | 0 | 0 | 55.235 | 55.235 | 40.085 | 23.871 | 0 | 0 | 54.707 | 30.833 | [5 empty] | 20.983 | 14.939 | 98 | 1.1428 | 1.0111 | 0.59511 | 0.4878 | 0.52328 | 45.7894
2009-06-10 | 20:29 | 0 | 20.958 | 0 | 2 | 0 | 36.914 | 33.505 | 27.218 | 27.194 | 23.773 | 24.352 | 18.754 | 1 | 0 | 55.256 | 55.211 | 40.085 | 23.896 | 0 | 0 | 54.707 | 30.833 | [5 empty] | 0 | 9.72 | 99 | 1.1352 | 1.0039 | 0.59481 | 0.4878 | 0.51609 | 45.4609
2009-06-10 | 20:30 | 0 | 21.007 | 0 | 3 | 0 | 30.158 | 40.485 | 27.147 | 27.267 | 23.148 | 24.327 | 18.852 | 0 | 0 | 55.256 | 55.211 | 40.155 | 23.942 | 0 | 0 | 54.684 | 30.904 | [5 empty] | 0 | 2.891 | 100 | 1.1067 | 0.97677 | 0.59365 | 0.4878 | 0.48896 | 44.182
2009-06-10 | 20:31 | 0 | 21.054 | 0 | 2 | 0 | 28.351 | 32.11 | 27.147 | 27.172 | 22.834 | 24.401 | 18.779 | 0 | 0 | 55.256 | 55.211 | 40.155 | 23.967 | 0 | 0 | 54.66 | 30.953 | [5 empty] | 0 | 1.179 | 101 | 1.128 | 0.99697 | 0.59451 | 0.4878 | 0.50917 | 45.1408
2009-06-10 | 20:32 | 0 | 21.007 | 0 | 2 | 0 | 27.677 | 29.121 | 27.123 | 27.052 | 22.4 | 24.352 | 18.728 | 0 | 0 | 55.211 | 55.188 | 40.133 | 23.918 | 0 | 0 | 54.593 | 30.882 | [5 empty] | 0 | 0.625 | 102 | 1.1428 | 1.0111 | 0.59511 | 0.4878 | 0.52328 | 45.7894
2009-06-10 | 20:33 | 0 | 21.059 | 0 | 3 | 0 | 27.392 | 28.236 | 27.128 | 27.032 | 22.839 | 24.357 | 18.759 | 0 | 0 | 55.263 | 55.193 | 40.162 | 23.947 | 0 | 0 | 54.574 | 30.958 | [5 empty] | 0 | 0.36 | 103 | 1.1338 | 1.0025 | 0.59475 | 0.4878 | 0.5147 | 45.3972
2009-06-10 | 20:34 | 0 | 21.029 | 0 | 2 | 0 | 27.194 | 27.772 | 27.123 | 27.052 | 23.197 | 24.327 | 18.779 | 1 | 0 | 55.256 | 55.165 | 40.133 | 23.896 | 0 | 0 | 54.476 | 30.953 | [5 empty] | 0 | 0.142 | 104 | 1.128 | 0.99697 | 0.59451 | 0.4878 | 0.50917 | 45.1408
2009-06-10 | 20:35 | 0 | 21.083 | 0 | 2 | 0 | 27.177 | 27.633 | 27.152 | 27.103 | 23.972 | 24.43 | 18.759 | 0 | 0 | 55.33 | 55.239 | 40.207 | 23.972 | 0 | 0 | 54.551 | 31.007 | [5 empty] | 0 | 0.074 | 105 | 1.1338 | 1.0025 | 0.59475 | 0.4878 | 0.5147 | 45.3972
2009-06-10 | 20:36 | 0 | 21.037 | 0 | 3 | 0 | 27.032 | 27.417 | 27.007 | 27.103 | 23.393 | 24.357 | 18.734 | 0 | 0 | 55.263 | 55.125 | 40.138 | 23.827 | 0 | 0 | 54.46 | 31.007 | [5 empty] | 0 | -0.071 | 106 | 1.1411 | 1.0094 | 0.59504 | 0.4878 | 0.52162 | 45.714
2009-06-10 | 20:37 | 0 | 21.007 | 0 | 2 | 0 | 27.027 | 27.292 | 27.003 | 27.027 | 23.557 | 24.352 | 18.779 | 0 | 0 | 55.211 | 55.141 | 40.155 | 23.896 | 0 | 0 | 54.476 | 30.977 | [5 empty] | 0 | 0 | 107 | 1.128 | 0.99697 | 0.59451 | 0.4878 | 0.50917 | 45.1408
2009-06-10 | 20:38 | 0 | 21.059 | 0 | 2 | 0 | 27.032 | 27.297 | 27.177 | 27.007 | 23.491 | 24.381 | 18.857 | 0 | 0 | 55.263 | 55.169 | 40.231 | 23.827 | 0 | 0 | 54.527 | 31.078 | [5 empty] | 0 | 0.025 | 108 | 1.1052 | 0.97538 | 0.59359 | 0.4878 | 0.48758 | 44.115
2009-06-10 | 20:39 | 0 | 21.029 | 0 | 2 | 0 | 38.557 | 27.194 | 27.243 | 27.074 | 28.447 | 24.376 | 18.801 | 0 | 0 | 55.211 | 55.141 | 40.133 | 23.896 | 0 | 0 | 54.499 | 31.048 | [5 empty] | 0 | 11.483 | 109 | 1.1215 | 0.99088 | 0.59425 | 0.4878 | 0.50308 | 44.8557
2009-06-10 | 20:40 | 0 | 21.037 | 1 | 3 | 0 | 38.94 | 30.837 | 27.272 | 27.248 | 24.021 | 24.406 | 18.857 | 1 | 0 | 55.193 | 55.125 | 40.207 | 23.901 | 0 | 0 | 54.551 | 31.078 | [5 empty] | 0 | 11.692 | 110 | 1.1052 | 0.97538 | 0.59359 | 0.4878 | 0.48758 | 44.115
2009-06-10 | 20:41 | 0 | 21.037 | 0 | 2 | 0 | 30.766 | 41.643 | 27.223 | 27.248 | 23.177 | 24.381 | 18.734 | 0 | 0 | 55.169 | 55.078 | 40.183 | 23.901 | 0 | 0 | 54.483 | 31.053 | [5 empty] | 0 | 3.518 | 111 | 1.1411 | 1.0094 | 0.59504 | 0.4878 | 0.52162 | 45.714
2009-06-10 | 20:42 | 0 | 21.037 | 0 | 2 | 0 | 28.525 | 33.041 | 27.128 | 27.272 | 22.697 | 24.381 | 18.734 | 0 | 0 | 55.169 | 55.102 | 40.183 | 23.925 | 0 | 0 | 54.504 | 31.053 | [5 empty] | 0 | 1.253 | 112 | 1.1411 | 1.0094 | 0.59504 | 0.4878 | 0.52162 | 45.714
2009-06-10 | 20:43 | 0 | 21.037 | 0 | 3 | 0 | 27.777 | 29.415 | 27.128 | 27.128 | 22.913 | 24.381 | 18.784 | 0 | 0 | 55.169 | 55.078 | 40.255 | 23.925 | 0 | 0 | 54.504 | 31.053 | [5 empty] | 0 | 0.649 | 113 | 1.1265 | 0.99559 | 0.59445 | 0.4878 | 0.50778 | 45.0763
2009-06-10 | 20:44 | 0 | 20.983 | 0 | 2 | 0 | 27.437 | 28.302 | 27.052 | 27.052 | 23.437 | 24.327 | 18.678 | 0 | 0 | 55.141 | 55.027 | 40.155 | 23.871 | 0 | 0 | 54.476 | 31.048 | [5 empty] | 0 | 0.385 | 114 | 1.1574 | 1.0249 | 0.5957 | 0.4878 | 0.53712 | 46.4092
2009-06-10 | 20:45 | 0 | 21.007 | 0 | 2 | 0 | 27.218 | 27.846 | 27.052 | 27.027 | 23.123 | 24.352 | 18.703 | 1 | 0 | 55.141 | 55.027 | 40.227 | 23.822 | 0 | 0 | 54.455 | 31.024 | [5 empty] | 0 | 0.191 | 115 | 1.1501 | 1.018 | 0.59541 | 0.4878 | 0.5302 | 46.1013
2009-06-10 | 20:46 | 0 | 21.037 | 0 | 3 | 0 | 27.152 | 27.611 | 27.152 | 27.007 | 22.864 | 24.31 | 18.708 | 0 | 0 | 55.169 | 55.055 | 40.231 | 23.901 | 0 | 0 | 54.46 | 31.053 | [5 empty] | 0 | 0.145 | 116 | 1.1486 | 1.0166 | 0.59535 | 0.4878 | 0.52882 | 46.0392
2009-06-10 | 20:47 | 0 | 21.007 | 0 | 2 | 0 | 27.027 | 27.412 | 26.978 | 27.086 | 22.8 | 24.293 | 18.666 | 0 | 0 | 55.13 | 54.992 | 40.215 | 23.859 | 0 | 0 | 54.464 | 31.014 | [5 empty] | 0 | -0.059 | 117 | 1.1609 | 1.0283 | 0.59585 | 0.4878 | 0.54045 | 46.5557
2009-06-10 | 20:48 | 0 | 21.02 | 0 | 2 | 0 | 27.015 | 27.28 | 26.966 | 26.99 | 22.486 | 24.293 | 18.691 | 0 | 0 | 55.13 | 54.992 | 40.238 | 23.884 | 0 | 0 | 54.42 | 31.036 | [5 empty] | 0 | 0.025 | 118 | 1.1536 | 1.0213 | 0.59555 | 0.4878 | 0.53353 | 46.2496
2009-06-10 | 20:49 | 0 | 21.049 | 0 | 2 | 0 | 26.995 | 27.235 | 27.14 | 26.946 | 22.177 | 24.249 | 18.796 | 0 | 0 | 55.137 | 54.999 | 40.219 | 23.888 | 0 | 0 | 54.471 | 31.09 | [5 empty] | 0 | 0.049 | 119 | 1.123 | 0.99227 | 0.59431 | 0.4878 | 0.50446 | 44.9208
2009-06-10 | 20:50 | 0 | 21.049 | 0 | 3 | 0 | 33.945 | 27.213 | 27.309 | 27.044 | 28.297 | 24.249 | 18.771 | 0 | 0 | 55.113 | 54.999 | 40.219 | 23.839 | 0 | 0 | 54.425 | 31.09 | [5 empty] | 0 | 6.901 | 120 | 1.1303 | 0.99919 | 0.59461 | 0.4878 | 0.51138 | 45.2437
2009-06-10 | 20:51 | 0 | 20.995 | 0 | 2 | 0 | 40.99 | 28.748 | 27.231 | 27.184 | 23.594 | 24.195 | 18.691 | 1 | 0 | 55.062 | 54.924 | 40.215 | 23.81 | 0 | 0 | 54.443 | 31.061 | [5 empty] | 0 | 13.806 | 121 | 1.1536 | 1.0213 | 0.59555 | 0.4878 | 0.53353 | 46.2496
2009-06-10 | 20:52 | 0 | 21.025 | 0 | 2 | 1 | 31.379 | 42.076 | 27.235 | 27.284 | 23.19 | 24.273 | 18.721 | 0 | 0 | 55.113 | 54.952 | 40.243 | 23.888 | 0 | 0 | 54.401 | 31.065 | [5 empty] | 0 | 4.095 | 122 | 1.1448 | 1.013 | 0.5952 | 0.4878 | 0.52522 | 45.8772
2009-06-10 | 20:53 | 0 | 21.049 | 0 | 3 | 0 | 28.729 | 33.993 | 27.164 | 27.235 | 23.599 | 24.224 | 18.721 | 0 | 0 | 55.09 | 54.952 | 40.291 | 23.864 | 0 | 0 | 54.425 | 31.09 | [5 empty] | 0 | 1.494 | 0 | 1.1448 | 1.013 | 0.5952 | 0.4878 | 0.52522 | 45.8772
2009-06-10 | 20:54 | 0 | 21.049 | 0 | 2 | 0 | 27.888 | 29.692 | 27.164 | 27.14 | 23.815 | 24.224 | 18.696 | 0 | 0 | 55.09 | 54.952 | 40.291 | 23.815 | 0 | 0 | 54.448 | 31.115 | [5 empty] | 0 | 0.748 | 1 | 1.1521 | 1.0199 | 2.5077 | 2.4 | -1.3801 | -119.7833
2009-06-10 | 20:55 | 0 | 20.971 | 0 | 2 | 0 | 27.471 | 28.434 | 27.061 | 27.039 | 23.305 | 24.173 | 18.666 | 1 | 0 | 55.062 | 54.924 | 40.284 | 23.835 | 0 | 0 | 54.42 | 31.11 | [5 empty] | 0 | 0.432 | 2 | 1.1609 | 1.0283 | 2.508 | 2.4 | -1.3717 | -118.1665
2009-06-10 | 20:56 | 0 | 21.025 | 0 | 3 | 0 | 27.26 | 27.934 | 27.069 | 26.995 | 23.719 | 24.129 | 18.673 | 0 | 0 | 55.067 | 54.929 | 40.291 | 23.768 | 0 | 0 | 54.448 | 31.188 | [5 empty] | 0 | 0.265 | 3 | 1.1588 | 1.0263 | 2.508 | 2.4 | -1.3737 | -118.5416
2009-06-10 | 20:57 | 0 | 21.049 | 0 | 2 | 0 | 27.14 | 27.645 | 27.115 | 27.044 | 22.9 | 24.178 | 18.721 | 0 | 0 | 55.09 | 54.929 | 40.313 | 23.839 | 0 | 0 | 54.401 | 31.188 | [5 empty] | 0 | 0.096 | 4 | 1.1448 | 1.013 | 2.5074 | 2.4 | -1.387 | -121.1494
2009-06-10 | 20:58 | 0 | 21.025 | 0 | 2 | 0 | 27.069 | 27.429 | 26.995 | 27.044 | 22.562 | 24.178 | 18.746 | 0 | 0 | 55.067 | 54.905 | 40.313 | 23.839 | 0 | 0 | 54.401 | 31.188 | [5 empty] | 0 | 0.025 | 5 | 1.1376 | 1.0061 | 2.5071 | 2.4 | -1.3939 | -122.533
2009-06-10 | 20:59 | 0 | 21.025 | 0 | 3 | 0 | 27.02 | 27.309 | 27.02 | 26.995 | 24.129 | 24.178 | 18.771 | 0 | 0 | 55.067 | 54.929 | 40.313 | 23.815 | 0 | 0 | 54.492 | 31.235 | [5 empty] | 0 | 0.025 | 6 | 1.1303 | 0.99919 | 2.5068 | 2.4 | -1.4008 | -123.9345
2009-06-10 | 21:00 | 0 | 21 | 0 | 2 | 0 | 26.946 | 27.26 | 26.995 | 26.971 | 23.094 | 24.129 | 18.721 | 0 | 0 | 55.043 | 54.905 | 40.313 | 23.864 | 0 | 0 | 54.401 | 31.21 | [5 empty] | 0 | -0.025 | 7 | 1.1448 | 1.013 | 2.5074 | 2.4 | -1.387 | -121.1494
2009-06-10 | 21:01 | 1 | 21 | 0 | 2 | 0 | 29.646 | 27.213 | 27.189 | 27.044 | 28.128 | 24.153 | 18.746 | 0 | 0 | 55.043 | 54.884 | 40.36 | 23.815 | 0 | 0 | 54.425 | 31.284 | [5 empty] | 21 | 2.602 | 8 | 1.1376 | 1.0061 | 2.5071 | 2.4 | -1.3939 | -122.533
2009-06-10 | 21:02 | 0 | 20.995 | 0 | 3 | 0 | 43.269 | 27.616 | 27.206 | 27.135 | 24.918 | 24.099 | 18.666 | 0 | 0 | 54.992 | 54.833 | 40.308 | 23.81 | 0 | 0 | 54.35 | 31.254 | [5 empty] | 0 | 16.134 | 9 | 1.1609 | 1.0283 | 2.508 | 2.4 | -1.3717 | -118.1665
2009-06-10 | 21:03 | 0 | 21 | 0 | 2 | 0 | 32.294 | 41.676 | 27.164 | 27.235 | 24.153 | 24.129 | 18.746 | 1 | 0 | 55.02 | 54.861 | 40.337 | 23.768 | 0 | 0 | 54.287 | 31.308 | [5 empty] | 0 | 5.059 | 10 | 1.1376 | 1.0061 | 2.5071 | 2.4 | -1.3939 | -122.533
2009-06-10 | 21:04 | 0 | 21 | 0 | 2 | 0 | 28.947 | 35.215 | 27.164 | 27.164 | 23.479 | 24.104 | 18.771 | 0 | 0 | 55.02 | 54.861 | 40.36 | 23.839 | 0 | 0 | 54.31 | 31.308 | [5 empty] | 0 | 1.783 | 11 | 1.1303 | 0.99919 | 2.5068 | 2.4 | -1.4008 | -123.9345
2009-06-10 | 21:05 | 0 | 20.995 | 0 | 3 | 0 | 27.905 | 30.026 | 27.11 | 27.039 | 23.521 | 24.099 | 18.741 | 0 | 0 | 54.992 | 54.833 | 40.332 | 23.835 | 0 | 0 | 54.306 | 31.301 | [5 empty] | 0 | 0.866 | 12 | 1.139 | 1.0075 | 2.5072 | 2.4 | -1.3925 | -122.2549
2009-06-10 | 21:06 | 0 | 21.02 | 0 | 2 | 0 | 27.495 | 28.557 | 27.11 | 27.039 | 23.545 | 24.124 | 18.766 | 0 | 0 | 55.039 | 54.833 | 40.425 | 23.785 | 0 | 0 | 54.306 | 31.301 | [5 empty] | 0 | 0.456 | 13 | 1.1317 | 1.0006 | 2.5069 | 2.4 | -1.3994 | -123.6528
2009-06-10 | 21:07 | 0 | 20.975 | 0 | 2 | 0 | 27.213 | 27.959 | 27.044 | 27.02 | 23.405 | 24.129 | 18.746 | 1 | 0 | 55.02 | 54.838 | 40.384 | 23.815 | 0 | 0 | 54.264 | 31.284 | [5 empty] | 0 | 0.193 | 14 | 1.1376 | 1.0061 | 2.5071 | 2.4 | -1.3939 | -122.533
2009-06-10 | 21:08 | 0 | 20.946 | 0 | 2 | 0 | 27.039 | 27.616 | 27.061 | 27.015 | 23.136 | 24.075 | 18.716 | 0 | 0 | 54.992 | 54.786 | 40.332 | 23.81 | 0 | 0 | 54.259 | 31.279 | [5 empty] | 0 | 0.024 | 15 | 1.1463 | 1.0144 | 2.5075 | 2.4 | -1.3856 | -120.8748
2009-06-10 | 21:09 | 0 | 20.946 | 0 | 3 | 0 | 26.99 | 27.424 | 27.015 | 27.015 | 23.04 | 24.075 | 18.666 | 0 | 0 | 54.992 | 54.81 | 40.356 | 23.81 | 0 | 0 | 54.306 | 31.254 | [5 empty] | 0 | -0.025 | 16 | 1.1609 | 1.0283 | 2.508 | 2.4 | -1.3717 | -118.1665
2009-06-10 | 21:10 | 0 | 20.971 | 0 | 2 | 0 | 26.941 | 27.28 | 26.966 | 27.039 | 23.474 | 24.05 | 18.691 | 0 | 0 | 54.971 | 54.763 | 40.404 | 23.835 | 0 | 0 | 54.329 | 31.301 | [5 empty] | 0 | -0.098 | 17 | 1.1536 | 1.0213 | 2.5077 | 2.4 | -1.3787 | -119.5121
2009-06-10 | 21:11 | 0 | 20.971 | 0 | 7 | 0 | 29.182 | 27.159 | 27.015 | 33.07 | 32.507 | 24.075 | 18.716 | 0 | 0 | 40.966 | 54.74 | 46.004 | 23.859 | 0 | 0 | 54.282 | 31.301 | [5 empty] | 0 | -3.888 | 18 | 1.1463 | 1.0144 | 2.5075 | 2.4 | -1.3856 | -120.8748
2009-06-10 | 21:12 | 1 | 21 | 0 | 15 | 0 | 50.732 | 27.189 | 31.598 | 43.205 | 47.133 | 24.104 | 18.771 | 1 | 0 | 53.393 | 53.759 | 46.491 | 23.935 | 0 | 0 | 54.357 | 30.656 | [5 empty] | 21 | 7.527 | 19 | 1.1303 | 0.99919 | 2.5068 | 2.4 | -1.4008 | -123.9345
2009-06-10 | 21:13 | 1 | 20.995 | 0 | 15 | 0 | 62.685 | 27.11 | 37.229 | 52.653 | 56.476 | 24.099 | 18.741 | 2 | 0 | 62.932 | 53.342 | 53.526 | 23.835 | 0 | 0 | 54.282 | 30.916 | [5 empty] | 20.995 | 10.032 | 20 | 1.139 | 1.0075 | 2.5072 | 2.4 | -1.3925 | -122.2549
2009-06-10 | 21:14 | 1 | 21.025 | 1 | 15 | 0 | 69.29 | 27.164 | 41.607 | 58.409 | 57.354 | 24.153 | 18.721 | 1 | 0 | 68.83 | 53.598 | 58.543 | 23.888 | 0 | 0 | 54.31 | 34.275 | [5 empty] | 21.025 | 10.881 | 21 | 1.1448 | 1.013 | 2.5074 | 2.4 | -1.387 | -121.1494
2009-06-10 | 21:15 | 1 | 20.975 | 0 | 15 | 0 | 72.345 | 27.14 | 44.451 | 61.592 | 58.609 | 24.129 | 18.821 | 0 | 0 | 71.993 | 54.401 | 61.503 | 23.888 | 0 | 0 | 54.334 | 37.071 | [5 empty] | 20.975 | 10.753 | 22 | 1.1157 | 0.98535 | 2.5062 | 2.4 | -1.4147 | -126.7923
2009-06-10 | 21:16 | 1 | 20.946 | 0 | 14 | 0 | 73.635 | 27.159 | 46.256 | 63.447 | 61.364 | 24.124 | 18.791 | 1 | 0 | 73.438 | 55.428 | 63.247 | 23.884 | 0 | 0 | 54.464 | 39.205 | [5 empty] | 20.946 | 10.188 | 23 | 1.1245 | 0.99365 | 2.5066 | 2.4 | -1.4063 | -125.0687
2009-06-10 | 21:17 | 0 | 20.975 | 0 | 15 | 1 | 74.189 | 27.213 | 47.591 | 64.664 | 63.609 | 24.129 | 18.771 | 0 | 1 | 74.167 | 56.437 | 64.529 | 23.984 | 0 | 0 | 54.7 | 40.925 | [5 empty] | 0 | 9.525 | 24 | 1.1303 | 0.99919 | 2.5068 | 2.4 | -1.4008 | -123.9345
2009-06-10 | 21:18 | 1 | 20.971 | 0 | 15 | 0 | 74.339 | 27.206 | 48.618 | 65.51 | 64.591 | 24.124 | 18.716 | 0 | 0 | 74.361 | 57.327 | 65.376 | 23.884 | 0 | 0 | 54.924 | 42.284 | [5 empty] | 20.971 | 8.829 | 0 | 1.1463 | 1.0144 | 2.5075 | 2.4 | -1.3856 | -120.8748
2009-06-10 | 21:19 | 1 | 20.946 | 1 | 15 | 0 | 74.229 | 27.206 | 49.444 | 66.229 | 65.084 | 24.148 | 18.766 | 0 | 0 | 74.404 | 58.158 | 66.161 | 23.906 | 0 | 0 | 55.337 | 43.458 | [5 empty] | 20.946 | 8 | 1 | 1.1317 | 1.0006 | 8.6783 | 8.5714 | -7.5709 | -668.9568
2009-06-10 | 21:20 | 0 | 20.922 | 0 | 15 | 0 | 74.162 | 27.184 | 50.2 | 66.811 | 65.467 | 24.124 | 18.766 | 0 | 0 | 74.382 | 58.943 | 66.743 | 24.004 | 0 | 0 | 55.818 | 44.538 | [5 empty] | 0 | 7.351 | 2 | 1.1317 | 1.0006 | 8.6783 | 8.5714 | -7.5709 | -668.9568
2009-06-10 | 21:21 | 1 | 20.971 | 0 | 14 | 0 | 74.098 | 27.255 | 50.98 | 67.327 | 65.802 | 24.219 | 18.766 | 1 | 0 | 74.361 | 59.636 | 67.304 | 24.004 | 0 | 0 | 56.364 | 45.476 | [5 empty] | 20.971 | 6.771 | 3 | 1.1317 | 1.0006 | 8.6783 | 8.5714 | -7.5709 | -668.9568
2009-06-10 | 21:22 | 0 | 20.946 | 0 | 15 | 0 | 74.075 | 27.326 | 51.577 | 67.792 | 66.049 | 24.173 | 18.791 | 0 | 0 | 74.361 | 60.31 | 67.727 | 24.004 | 0 | 0 | 56.88 | 46.372 | [5 empty] | 0 | 6.283 | 4 | 1.1245 | 0.99365 | 8.678 | 8.5714 | -7.5778 | -673.9032
2009-06-10 | 21:23 | 1 | 21 | 0 | 15 | 0 | 74.124 | 27.334 | 52.177 | 68.259 | 66.345 | 24.298 | 18.844 | 0 | 0 | 74.453 | 60.965 | 68.282 | 24.129 | 0 | 0 | 57.446 | 47.271 | [5 empty] | 21 | 5.865 | 5 | 1.109 | 0.97898 | 8.6774 | 8.5714 | -7.5924 | -684.6043
2009-06-10 | 21:24 | 0 | 20.971 | 0 | 15 | 1 | 74.14 | 27.326 | 52.77 | 68.606 | 66.631 | 24.269 | 18.814 | 0 | 1 | 74.449 | 61.519 | 68.648 | 24.028 | 0 | 0 | 57.866 | 48.023 | [5 empty] | 0 | 5.534 | 6 | 1.1178 | 0.98728 | 8.6777 | 8.5714 | -7.5841 | -678.5108
2009-06-10 | 21:25 | 1 | 20.946 | 1 | 14 | 0 | 74.098 | 27.351 | 53.251 | 69.022 | 66.788 | 24.315 | 18.791 | 0 | 0 | 74.426 | 62.08 | 69.022 | 24.124 | 0 | 0 | 58.315 | 48.711 | [5 empty] | 20.946 | 5.076 | 0 | 1.1245 | 0.99365 | 8.678 | 8.5714 | -7.5778 | -673.9032
2009-06-10 | 21:26 | 0 | 20.951 | 0 | 15 | 0 | 74.057 | 27.454 | 53.783 | 69.38 | 67.062 | 24.418 | 18.821 | 0 | 0 | 74.453 | 62.601 | 69.402 | 24.153 | 0 | 0 | 58.835 | 49.449 | [5 empty] | 0 | 4.677 | 1 | 1.1157 | 0.98535 | 4.3919 | 4.2857 | -3.3004 | -295.8048
2009-06-10 | 21:27 | 0 | 20.946 | 0 | 15 | 0 | 74.075 | 27.449 | 54.212 | 69.67 | 67.27 | 24.401 | 18.754 | 1 | 0 | 74.46 | 63.1 | 69.693 | 24.183 | 0 | 0 | 59.109 | 50.006 | [5 empty] | 0 | 4.405 | 2 | 1.1352 | 1.0039 | 4.3927 | 4.2857 | -3.2818 | -289.0874
2009-06-10 | 21:28 | 1 | 20.973 | 0 | 15 | 0 | 74.122 | 27.498 | 54.721 | 70.035 | 67.329 | 24.416 | 18.769 | 0 | 0 | 74.451 | 63.518 | 70.057 | 24.197 | 0 | 0 | 59.461 | 50.639 | [5 empty] | 20.973 | 4.087 | 3 | 1.1309 | 0.99974 | 4.3925 | 4.2857 | -3.286 | -290.5711
2009-06-10 | 21:29 | 0 | 20.973 | 0 | 14 | 0 | 74.122 | 27.547 | 55.088 | 70.256 | 67.575 | 24.416 | 18.816 | 0 | 0 | 74.473 | 63.945 | 70.276 | 24.197 | 0 | 0 | 59.908 | 51.166 | [5 empty] | 0 | 3.866 | 4 | 1.1172 | 0.98673 | 4.392 | 4.2857 | -3.299 | -295.2954
2009-06-10 | 21:30 | 0 | 20.944 | 0 | 15 | 0 | 73.941 | 27.589 | 55.379 | 70.491 | 67.571 | 24.457 | 18.786 | 0 | 0 | 74.314 | 64.319 | 70.491 | 24.168 | 0 | 0 | 60.262 | 51.596 | [5 empty] | 0 | 3.45 | 5 | 1.1259 | 0.99504 | 4.3923 | 4.2857 | -3.2907 | -292.2666
2009-06-10 | 21:31 | 1 | 20.919 | 1 | 15 | 0 | 73.831 | 27.613 | 55.655 | 70.69 | 67.571 | 24.457 | 18.739 | 0 | 0 | 74.205 | 64.68 | 70.668 | 24.242 | 0 | 0 | 60.666 | 52.009 | [5 empty] | 20.919 | 3.141 | 6 | 1.1396 | 1.008 | 4.3929 | 4.2857 | -3.2777 | -287.615
2009-06-10 | 21:32 | 0 | 20.919 | 0 | 15 | 0 | 73.764 | 27.662 | 55.886 | 70.887 | 67.436 | 24.506 | 18.786 | 0 | 0 | 74.16 | 65.038 | 70.844 | 24.291 | 0 | 0 | 61.092 | 52.331 | [5 empty] | 0 | 2.877 | 7 | 1.1259 | 0.99504 | 4.3923 | 4.2857 | -3.2907 | -292.2666
2009-06-10 | 21:33 | 0 | 20.919 | 0 | 2 | 0 | 73.04 | 62.818 | 36.218 | 69.592 | 51.757 | 24.482 | 18.739 | 1 | 0 | 73.568 | 65.307 | 70.162 | 24.291 | 0 | 0 | 61.54 | 52.102 | [5 empty] | 0 | 3.448 | 8 | 1.1396 | 1.008 | 4.3929 | 4.2857 | -3.2777 | -287.615
2009-06-10 | 21:34 | 0 | 20.919 | 0 | 3 | 0 | 70.887 | 69.503 | 29.685 | 42.561 | 44.832 | 24.531 | 18.688 | 0 | 0 | 72.47 | 65.576 | 67.79 | 24.362 | 0 | 0 | 61.855 | 51.528 | [5 empty] | 0 | 28.326 | 9 | 1.1545 | 1.0222 | 4.3935 | 4.2857 | -3.2636 | -282.6922
2009-06-10 | 21:35 | 0 | 20.968 | 0 | 2 | 0 | 53.958 | 69.219 | 27.831 | 30.889 | 40.353 | 24.555 | 18.739 | 0 | 0 | 71.591 | 65.732 | 64.992 | 24.386 | 0 | 0 | 62.144 | 50.931 | [5 empty] | 0 | 23.069 | 10 | 1.1396 | 1.008 | 4.3929 | 4.2857 | -3.2777 | -287.615
2009-06-10 | 21:36 | 0 | 20.968 | 0 | 2 | 0 | 48.065 | 60.396 | 27.422 | 27.902 | 47.469 | 24.577 | 18.764 | 0 | 0 | 70.844 | 65.823 | 62.66 | 24.386 | 0 | 0 | 62.325 | 50.336 | [5 empty] | 0 | 20.163 | 11 | 1.1323 | 1.0011 | 4.3926 | 4.2857 | -3.2846 | -290.0753
2009-06-10 | 21:37 | 0 | 20.944 | 0 | 3 | 0 | 44.231 | 45.819 | 27.446 | 27.204 | 38.708 | 24.602 | 18.64 | 0 | 0 | 70.272 | 65.912 | 60.688 | 24.433 | 0 | 0 | 62.414 | 49.785 | [5 empty] | 0 | 17.027 | 12 | 1.1684 | 1.0354 | 4.3941 | 4.2857 | -3.2503 | -278.1733
2009-06-10 | 21:38 | 0 | 20.998 | 0 | 2 | 1 | 33.802 | 49.218 | 27.498 | 27.258 | 34.601 | 24.631 | 18.744 | 0 | 0 | 69.816 | 66.028 | 59.08 | 24.416 | 0 | 0 | 62.532 | 49.285 | [5 empty] | 0 | 6.544 | 13 | 1.1381 | 1.0067 | 4.3928 | 4.2857 | -3.2791 | -288.1045
2009-06-10 | 21:39 | 0 | 20.973 | 0 | 2 | 0 | 30.582 | 37.961 | 27.353 | 27.331 | 32.909 | 24.585 | 18.718 | 0 | 0 | 69.397 | 66.051 | 57.756 | 24.391 | 0 | 0 | 62.667 | 48.781 | [5 empty] | 0 | 3.251 | 0 | 1.1457 | 1.0139 | 4.3931 | 4.2857 | -3.2719 | -285.5725
2009-06-10 | 21:40 | 0 | 20.998 | 0 | 2 | 0 | 29.545 | 32.651 | 27.258 | 27.282 | 31.715 | 24.56 | 18.769 | 0 | 0 | 69.069 | 66.097 | 56.859 | 24.416 | 0 | 0 | 62.733 | 48.324 | [5 empty] | 0 | 2.263 | 1 | 1.1309 | 0.99974 | 0.6378 | 0.53097 | 0.46877 | 41.452
2009-06-10 | 21:41 | 0 | 20.944 | 0 | 3 | 0 | 28.962 | 30.793 | 27.037 | 27.108 | 30.624 | 24.577 | 18.688 | 0 | 0 | 68.736 | 66.113 | 56.227 | 24.386 | 0 | 0 | 62.706 | 47.859 | [5 empty] | 0 | 1.854 | 2 | 1.1545 | 1.0222 | 0.63876 | 0.53097 | 0.49119 | 42.5472
2009-06-10 | 21:42 | 0 | 20.973 | 0 | 2 | 0 | 28.535 | 30.028 | 27.042 | 26.968 | 29.643 | 24.536 | 18.671 | 0 | 0 | 68.519 | 66.14 | 55.729 | 24.462 | 0 | 0 | 62.802 | 47.474 | [5 empty] | 0 | 1.567 | 3 | 1.1594 | 1.0269 | 0.63896 | 0.53097 | 0.49589 | 42.7714
2009-06-10 | 21:43 | 0 | 20.944 | 0 | 3 | 0 | 28.172 | 29.401 | 27.741 | 26.944 | 29.45 | 24.511 | 18.744 | 0 | 0 | 68.344 | 66.14 | 55.386 | 24.416 | 0 | 0 | 62.802 | 47.108 | [5 empty] | 0 | 1.228 | 4 | 1.1381 | 1.0067 | 0.63809 | 0.53097 | 0.47569 | 41.7949
2009-06-10 | 21:44 | 0 | 20.973 | 0 | 2 | 0 | 27.885 | 28.895 | 29.185 | 27.547 | 28.486 | 24.511 | 18.693 | 0 | 0 | 68.212 | 66.163 | 55.111 | 24.416 | 0 | 0 | 62.822 | 46.718 | [5 empty] | 0 | 0.338 | 5 | 1.153 | 1.0208 | 0.6387 | 0.53097 | 0.4898 | 42.4809
2009-06-10 | 21:45 | 0 | 20.973 | 0 | 3 | 0 | 28.027 | 28.51 | 29.643 | 28.871 | 27.861 | 24.487 | 18.646 | 0 | 0 | 68.08 | 66.14 | 54.88 | 24.416 | 0 | 0 | 62.822 | 46.375 | [5 empty] | 0 | -0.844 | 6 | 1.1667 | 1.0338 | 0.63925 | 0.53097 | 0.50281 | 43.0977
2009-06-10 | 21:46 | 0 | 20.944 | 0 | 2 | 0 | 28.817 | 28.407 | 29.325 | 29.494 | 27.856 | 24.457 | 18.615 | 0 | 0 | 67.877 | 66.113 | 54.693 | 24.362 | 0 | 0 | 62.84 | 46.025 | [5 empty] | 0 | -0.677 | 7 | 1.1757 | 1.0424 | 0.63962 | 0.53097 | 0.51139 | 43.4966
2009-06-10 | 21:47 | 1 | 20.973 | 0 | 2 | 0 | 40.889 | 28.981 | 28.908 | 29.317 | 34.825 | 24.477 | 18.706 | 0 | 0 | 67.767 | 66.179 | 54.644 | 24.452 | 0 | 0 | 62.996 | 45.768 | [5 empty] | 20.973 | 11.572 | 8 | 1.1492 | 1.0172 | 0.63854 | 0.53097 | 0.48621 | 42.3077
2009-06-10 | 21:48 | 0 | 21.022 | 0 | 3 | 0 | 41.769 | 33.192 | 28.464 | 28.873 | 29.957 | 24.489 | 18.693 | 0 | 0 | 67.557 | 66.167 | 54.541 | 24.416 | 0 | 0 | 63.007 | 45.527 | [5 empty] | 0 | 12.896 | 9 | 1.153 | 1.0208 | 0.6387 | 0.53097 | 0.4898 | 42.4809
2009-06-10 | 21:49 | 0 | 20.993 | 0 | 2 | 0 | 33.163 | 44.444 | 28.121 | 28.385 | 27.905 | 24.411 | 18.615 | 0 | 0 | 67.352 | 66.14 | 54.467 | 24.46 | 0 | 0 | 62.911 | 45.203 | [5 empty] | 0 | 4.778 | 10 | 1.1757 | 1.0424 | 0.63962 | 0.53097 | 0.51139 | 43.4966
2009-06-10 | 21:50 | 0 | 20.998 | 0 | 2 | 0 | 30.391 | 35.895 | 28.03 | 28.126 | 27.091 | 24.465 | 18.671 | 0 | 0 | 67.176 | 66.145 | 54.518 | 24.489 | 0 | 0 | 62.984 | 44.977 | [5 empty] | 0 | 2.265 | 11 | 1.1594 | 1.0269 | 0.63896 | 0.53097 | 0.49589 | 42.7714
2009-06-10 | 21:51 | 0 | 21.022 | 0 | 2 | 0 | 29.329 | 31.715 | 27.981 | 27.91 | 26.537 | 24.489 | 18.646 | 0 | 0 | 66.998 | 66.167 | 54.495 | 24.489 | 0 | 0 | 62.984 | 44.748 | [5 empty] | 0 | 1.419 | 12 | 1.1667 | 1.0338 | 0.63925 | 0.53097 | 0.50281 | 43.0977
2009-06-10 | 21:52 | 0 | 21.047 | 0 | 2 | 0 | 28.775 | 30.222 | 28.03 | 27.861 | 25.958 | 24.465 | 18.62 | 0 | 0 | 66.818 | 66.145 | 54.448 | 24.511 | 0 | 0 | 63.007 | 44.496 | [5 empty] | 0 | 0.914 | 13 | 1.1743 | 1.041 | 0.63956 | 0.53097 | 0.51001 | 43.4327
2009-06-10 | 21:53 | 0 | 21.047 | 0 | 3 | 0 | 28.488 | 29.474 | 28.126 | 27.91 | 26.367 | 24.416 | 18.671 | 0 | 0 | 66.66 | 66.167 | 54.357 | 24.489 | 0 | 0 | 63.073 | 44.262 | [5 empty] | 0 | 0.578 | 14 | 1.1594 | 1.0269 | 0.63896 | 0.53097 | 0.49589 | 42.7714
2009-06-10 | 21:54 | 0 | 21.047 | 0 | 2 | 0 | 28.344 | 29.065 | 28.27 | 27.956 | 25.548 | 24.391 | 18.62 | 0 | 0 | 66.526 | 66.145 | 54.357 | 24.489 | 0 | 0 | 63.007 | 44.049 | [5 empty] | 0 | 0.388 | 15 | 1.1743 | 1.041 | 0.63956 | 0.53097 | 0.51001 | 43.4327
2009-06-10 | 21:55 | 0 | 21.047 | 0 | 2 | 0 | 28.295 | 28.753 | 28.27 | 28.101 | 25.21 | 24.416 | 18.545 | 1 | 0 | 66.391 | 66.145 | 54.266 | 24.465 | 0 | 0 | 62.984 | 43.815 | [5 empty] | 0 | 0.194 | 16 | 1.1961 | 1.0617 | 0.64044 | 0.53097 | 0.53077 | 44.3752
2009-06-10 | 21:56 | 0 | 21.047 | 0 | 2 | 0 | 28.344 | 28.704 | 28.439 | 28.175 | 26.127 | 24.367 | 18.595 | 0 | 0 | 66.279 | 66.122 | 54.196 | 24.511 | 0 | 0 | 62.961 | 43.628 | [5 empty] | 0 | 0.169 | 17 | 1.1815 | 1.0479 | 0.63985 | 0.53097 | 0.51693 | 43.7507
2009-06-10 | 21:57 | 0 | 20.993 | 0 | 2 | 0 | 28.361 | 28.65 | 28.506 | 28.265 | 24.989 | 24.362 | 18.565 | 0 | 0 | 66.117 | 66.094 | 54.121 | 24.46 | 0 | 0 | 62.934 | 43.362 | [5 empty] | 0 | 0.096 | 18 | 1.1903 | 1.0562 | 0.64021 | 0.53097 | 0.52523 | 44.1273
2009-06-10 | 21:58 | 0 | 21.047 | 0 | 2 | 0 | 34.227 | 28.704 | 28.39 | 28.39 | 31.45 | 24.391 | 18.62 | 0 | 0 | 66.033 | 66.078 | 54.128 | 24.489 | 0 | 0 | 63.03 | 43.228 | [5 empty] | 0 | 5.837 | 19 | 1.1743 | 1.041 | 0.63956 | 0.53097 | 0.51001 | 43.4327
2009-06-10 | 21:59 | 0 | 21.022 | 0 | 2 | 0 | 45.366 | 29.185 | 28.101 | 28.319 | 27.235 | 24.416 | 18.62 | 0 | 0 | 65.967 | 66.078 | 54.035 | 24.44 | 0 | 0 | 63.03 | 43.04 | [5 empty] | 0 | 17.047 | 20 | 1.1743 | 1.041 | 0.63956 | 0.53097 | 0.51001 | 43.4327
2009-06-10 | 22:00 | 0 | 21.022 | 0 | 2 | 0 | 34.227 | 42.688 | 28.005 | 28.175 | 25.379 | 24.391 | 18.545 | 0 | 0 | 65.855 | 66.056 | 54.035 | 24.489 | 0 | 0 | 63.03 | 42.851 | [5 empty] | 0 | 6.052 | 21 | 1.1961 | 1.0617 | 0.64044 | 0.53097 | 0.53077 | 44.3752
2009-06-10 | 22:01 | 0 | 21.022 | 0 | 2 | 0 | 30.487 | 39.607 | 27.885 | 27.956 | 25.09 | 24.416 | 18.545 | 0 | 0 | 65.764 | 66.056 | 53.991 | 24.511 | 0 | 0 | 63.142 | 42.64 | [5 empty] | 0 | 2.531 | 22 | 1.1961 | 1.0617 | 0.64044 | 0.53097 | 0.53077 | 44.3752
2009-06-10 | 22:02 | 0 | 21.047 | 0 | 2 | 0 | 29.258 | 32.888 | 27.885 | 27.836 | 24.536 | 24.44 | 18.522 | 0 | 0 | 65.697 | 66.033 | 54.014 | 24.489 | 0 | 0 | 63.119 | 42.499 | [5 empty] | 0 | 1.422 | 23 | 1.2028 | 1.0681 | 0.64071 | 0.53097 | 0.53714 | 44.6574
2009-06-10 | 22:03 | 0 | 20.993 | 0 | 2 | 0 | 28.65 | 30.457 | 27.905 | 27.736 | 24.001 | 24.411 | 18.467 | 0 | 0 | 65.602 | 66.005 | 53.963 | 24.531 | 0 | 0 | 63.091 | 42.305 | [5 empty] | 0 | 0.914 | 24 | 1.2188 | 1.0833 | 0.64136 | 0.53097 | 0.55236 | 45.3197
2009-06-10 | 22:04 | 0 | 21.047 | 0 | 2 | 0 | 28.366 | 29.619 | 27.885 | 27.836 | 23.935 | 24.489 | 18.472 | 0 | 0 | 65.563 | 66.056 | 54.014 | 24.511 | 0 | 0 | 63.05 | 42.193 | [5 empty] | 0 | 0.53 | 25 | 1.2174 | 1.082 | 0.6413 | 0.53097 | 0.55098 | 45.2602
2009-06-10 | 22:05 | 0 | 21.022 | 0 | 2 | 0 | 28.199 | 29.089 | 27.885 | 27.861 | 24.055 | 24.489 | 18.497 | 0 | 0 | 65.517 | 66.01 | 53.944 | 24.511 | 0 | 0 | 63.007 | 42.028 | [5 empty] | 0 | 0.338 | 26 | 1.2101 | 1.075 | 0.64101 | 0.53097 | 0.54406 | 44.9606
2009-06-10 | 22:06 | 0 | 21.047 | 0 | 2 | 0 | 28.126 | 28.824 | 27.836 | 27.861 | 23.646 | 24.511 | 18.447 | 0 | 0 | 65.494 | 66.01 | 53.921 | 24.536 | 0 | 0 | 63.007 | 41.865 | [5 empty] | 0 | 0.265 | 27 | 1.2246 | 1.0889 | 0.6416 | 0.53097 | 0.5579 | 45.5562
2009-06-10 | 22:07 | 0 | 21.022 | 0 | 1 | 0 | 28.076 | 28.584 | 27.765 | 27.782 | 24.036 | 24.445 | 18.382 | 0 | 0 | 65.357 | 65.942 | 53.83 | 24.445 | 0 | 0 | 62.916 | 41.678 | [5 empty] | 0 | 0.294 | 28 | 1.2436 | 1.1069 | 0.64237 | 0.53097 | 0.57589 | 46.3096
2009-06-10 | 22:08 | 0 | 20.963 | 0 | 2 | 0 | 27.922 | 28.427 | 27.682 | 27.704 | 23.972 | 24.501 | 18.364 | 0 | 0 | 65.321 | 65.948 | 53.769 | 24.477 | 0 | 0 | 62.945 | 41.545 | [5 empty] | 0 | 0.218 | 29 | 1.2488 | 1.1118 | 0.64258 | 0.53097 | 0.58087 | 46.5142
2009-06-10 | 22:09 | 0 | 20.988 | 0 | 2 | 0 | 29.32 | 28.331 | 27.682 | 27.633 | 30.018 | 24.452 | 18.412 | 0 | 0 | 65.275 | 65.926 | 53.722 | 24.501 | 0 | 0 | 62.877 | 41.427 | [5 empty] | 0 | 1.687 | 30 | 1.2348 | 1.0986 | 0.64201 | 0.53097 | 0.56758 | 45.9648
2009-06-10 | 22:10 | 0 | 20.988 | 0 | 2 | 0 | 48.723 | 28.258 | 27.682 | 27.608 | 25.561 | 24.477 | 18.412 | 0 | 0 | 65.232 | 65.903 | 53.722 | 24.452 | 0 | 0 | 62.877 | 41.286 | [5 empty] | 0 | 21.115 | 31 | 1.2348 | 1.0986 | 0.64201 | 0.53097 | 0.56758 | 45.9648
2009-06-10 | 22:11 | 0 | 20.963 | 0 | 2 | 0 | 35.835 | 37.315 | 27.682 | 27.657 | 24.043 | 24.381 | 18.412 | 0 | 0 | 65.186 | 65.926 | 53.699 | 24.477 | 0 | 0 | 62.877 | 41.121 | [5 empty] | 0 | 8.178 | 32 | 1.2348 | 1.0986 | 0.64201 | 0.53097 | 0.56758 | 45.9648
2009-06-10 | 22:12 | 0 | 20.988 | 0 | 2 | 0 | 30.524 | 42.839 | 27.802 | 27.704 | 23.778 | 24.477 | 18.412 | 0 | 0 | 65.141 | 65.88 | 53.699 | 24.477 | 0 | 0 | 62.9 | 41.004 | [5 empty] | 0 | 2.82 | 33 | 1.2348 | 1.0986 | 0.64201 | 0.53097 | 0.56758 | 45.9648
2009-06-10 | 22:13 | 0 | 20.988 | 0 | 2 | 0 | 29.006 | 34.378 | 27.873 | 27.753 | 23.898 | 24.501 | 18.462 | 0 | 0 | 65.118 | 65.903 | 53.769 | 24.452 | 0 | 0 | 62.922 | 40.911 | [5 empty] | 0 | 1.253 | 34 | 1.2203 | 1.0847 | 0.64142 | 0.53097 | 0.55374 | 45.3791
2009-06-10 | 22:14 | 0 | 20.931 | 0 | 1 | 0 | 28.444 | 30.612 | 27.77 | 27.672 | 24.205 | 24.445 | 18.404 | 0 | 0 | 65.045 | 65.83 | 53.645 | 24.421 | 0 | 0 | 62.847 | 40.738 | [5 empty] | 0 | 0.772 | 35 | 1.2372 | 1.1008 | 0.64211 | 0.53097 | 0.5698 | 46.0572
2009-06-10 | 22:15 | 0 | 20.956 | 0 | 2 | 0 | 28.179 | 29.432 | 27.672 | 27.65 | 23.94 | 24.47 | 18.404 | 0 | 0 | 65.022 | 65.85 | 53.668 | 24.421 | 0 | 0 | 62.802 | 40.645 | [5 empty] | 0 | 0.529 | 36 | 1.2372 | 1.1008 | 0.64211 | 0.53097 | 0.5698 | 46.0572
2009-06-10 | 22:16 | 0 | 20.988 | 0 | 2 | 0 | 28.067 | 28.932 | 27.633 | 27.657 | 23.202 | 24.477 | 18.437 | 0 | 0 | 65.052 | 65.859 | 53.699 | 24.501 | 0 | 0 | 62.854 | 40.581 | [5 empty] | 0 | 0.41 | 37 | 1.2275 | 1.0916 | 0.64172 | 0.53097 | 0.56066 | 45.6737
2009-06-10 | 22:17 | 0 | 20.988 | 0 | 2 | 0 | 27.947 | 28.667 | 27.562 | 27.608 | 23.513 | 24.477 | 18.437 | 0 | 0 | 65.029 | 65.859 | 53.675 | 24.501 | 0 | 0 | 62.877 | 40.463 | [5 empty] | 0 | 0.339 | 38 | 1.2275 | 1.0916 | 0.64172 | 0.53097 | 0.56066 | 45.6737
2009-06-10 | 22:18 | 0 | 20.956 | 1 | 1 | 0 | 27.794 | 28.42 | 27.505 | 27.505 | 23.096 | 24.445 | 18.379 | 0 | 0 | 64.976 | 65.807 | 53.622 | 24.445 | 0 | 0 | 62.781 | 40.339 | [5 empty] | 0 | 0.289 | 39 | 1.2444 | 1.1077 | 0.6424 | 0.53097 | 0.57672 | 46.3439
2009-06-10 | 22:19 | 0 | 20.98 | 0 | 2 | 0 | 27.77 | 28.275 | 27.53 | 27.432 | 23.386 | 24.398 | 18.454 | 0 | 0 | 64.933 | 65.83 | 53.577 | 24.47 | 0 | 0 | 62.824 | 40.27 | [5 empty] | 0 | 0.338 | 40 | 1.2226 | 1.0869 | 0.64152 | 0.53097 | 0.55596 | 45.4737
2009-06-10 | 22:20 | 0 | 20.988 | 0 | 2 | 0 | 27.777 | 28.162 | 27.562 | 27.463 | 28.861 | 24.477 | 18.537 | 1 | 0 | 64.963 | 65.814 | 53.608 | 24.526 | 0 | 0 | 62.877 | 40.181 | [5 empty] | 0 | 0.314 | 41 | 1.1984 | 1.064 | 0.64054 | 0.53097 | 0.53298 | 44.4738
2009-06-10 | 22:21 | 1 | 20.963 | 0 | 2 | 0 | 49.021 | 28.018 | 27.584 | 27.488 | 26.139 | 24.501 | 18.487 | 0 | 0 | 64.94 | 65.837 | 53.561 | 24.452 | 0 | 0 | 62.877 | 40.064 | [5 empty] | 20.963 | 21.533 | 42 | 1.213 | 1.0778 | 0.64113 | 0.53097 | 0.54682 | 45.0809
2009-06-10 | 22:22 | 0 | 20.963 | 0 | 1 | 0 | 37.925 | 33.321 | 27.657 | 27.488 | 23.947 | 24.406 | 18.462 | 0 | 0 | 64.894 | 65.791 | 53.584 | 24.452 | 0 | 0 | 62.742 | 39.971 | [5 empty] | 0 | 10.437 | 43 | 1.2203 | 1.0847 | 0.64142 | 0.53097 | 0.55374 | 45.3791
2009-06-10 | 22:23 | 0 | 20.98 | 0 | 2 | 0 | 31.07 | 44.427 | 27.625 | 27.552 | 23.555 | 24.445 | 18.437 | 1 | 0 | 64.894 | 65.791 | 53.561 | 24.501 | 0 | 0 | 62.765 | 39.877 | [5 empty] | 0 | 3.518 | 44 | 1.2275 | 1.0916 | 0.64172 | 0.53097 | 0.56066 | 45.6737
2009-06-10 | 22:24 | 0 | 21.012 | 0 | 2 | 0 | 29.055 | 36.093 | 27.728 | 27.608 | 23.224 | 24.43 | 18.487 | 0 | 0 | 64.871 | 65.791 | 53.608 | 24.501 | 0 | 0 | 62.811 | 39.806 | [5 empty] | 0 | 1.447 | 45 | 1.213 | 1.0778 | 0.64113 | 0.53097 | 0.54682 | 45.0809
2009-06-10 | 22:25 | 0 | 20.98 | 0 | 2 | 0 | 28.349 | 31.215 | 27.745 | 27.552 | 23.17 | 24.445 | 18.454 | 0 | 0 | 64.842 | 65.761 | 53.577 | 24.445 | 0 | 0 | 62.735 | 39.681 | [5 empty] | 0 | 0.797 | 46 | 1.2226 | 1.0869 | 0.64152 | 0.53097 | 0.55596 | 45.4737
2009-06-10 | 22:26 | 0 | 20.98 | 0 | 1 | 0 | 28.081 | 29.528 | 27.745 | 27.552 | 23.41 | 24.445 | 18.429 | 0 | 0 | 64.842 | 65.761 | 53.554 | 24.445 | 0 | 0 | 62.758 | 39.612 | [5 empty] | 0 | 0.529 | 47 | 1.2299 | 1.0939 | 0.64181 | 0.53097 | 0.56288 | 45.7672
2009-06-10 | 22:27 | 0 | 20.988 | 0 | 2 | 0 | 27.947 | 28.932 | 27.777 | 27.633 | 23.381 | 24.489 | 18.5 | 0 | 0 | 64.89 | 65.786 | 53.624 | 24.563 | 0 | 0 | 62.849 | 39.609 | [5 empty] | 0 | 0.314 | 48 | 1.2092 | 1.0742 | 0.64097 | 0.53097 | 0.54323 | 44.9245
2009-06-10 | 22:28 | 0 | 21.096 | 0 | 2 | 0 | 27.959 | 28.68 | 27.765 | 27.765 | 23.043 | 24.536 | 18.522 | 0 | 0 | 64.933 | 65.875 | 53.668 | 24.56 | 0 | 0 | 62.893 | 39.607 | [5 empty] | 0 | 0.194 | 49 | 1.2028 | 1.0681 | 0.64071 | 0.53097 | 0.53714 | 44.6574
2009-06-10 | 22:29 | 0 | 21.066 | 0 | 2 | 0 | 27.88 | 28.459 | 27.665 | 27.711 | 22.797 | 24.531 | 18.517 | 0 | 0 | 64.883 | 65.825 | 53.617 | 24.555 | 0 | 0 | 62.888 | 39.533 | [5 empty] | 0 | 0.169 | 50 | 1.2042 | 1.0695 | 0.64077 | 0.53097 | 0.53852 | 44.7184
2009-06-10 | 22:30 | 0 | 21.066 | 0 | 1 | 0 | 27.856 | 28.314 | 27.566 | 27.616 | 22.582 | 24.506 | 18.565 | 0 | 0 | 64.883 | 65.825 | 53.594 | 24.555 | 0 | 0 | 62.865 | 39.461 | [5 empty] | 0 | 0.24 | 51 | 1.1903 | 1.0562 | 0.64021 | 0.53097 | 0.52523 | 44.1273
2009-06-10 | 22:31 | 0 | 21.066 | 0 | 2 | 0 | 27.736 | 28.265 | 27.52 | 27.542 | 27.64 | 24.531 | 18.517 | 0 | 0 | 64.883 | 65.825 | 53.594 | 24.555 | 0 | 0 | 62.843 | 39.416 | [5 empty] | 0 | 0.194 | 52 | 1.2042 | 1.0695 | 0.64077 | 0.53097 | 0.53852 | 44.7184
2009-06-10 | 22:32 | 0 | 21.088 | 0 | 2 | 0 | 47.539 | 28.17 | 27.446 | 27.471 | 27.061 | 24.506 | 18.492 | 1 | 0 | 64.862 | 65.802 | 53.549 | 24.531 | 0 | 0 | 62.888 | 39.32 | [5 empty] | 0 | 20.068 | 53 | 1.2115 | 1.0764 | 0.64107 | 0.53097 | 0.54544 | 45.0209
2009-06-10 | 22:33 | 0 | 21.088 | 0 | 2 | 0 | 39.861 | 31.301 | 27.397 | 27.471 | 23.641 | 24.531 | 18.517 | 0 | 0 | 64.817 | 65.802 | 53.526 | 24.604 | 0 | 0 | 62.799 | 39.227 | [5 empty] | 0 | 12.39 | 54 | 1.2042 | 1.0695 | 0.64077 | 0.53097 | 0.53852 | 44.7184
2009-06-10 | 22:34 | 0 | 21.088 | 0 | 1 | 0 | 31.661 | 44.72 | 27.422 | 27.422 | 23.401 | 24.484 | 18.517 | 1 | 0 | 64.817 | 65.78 | 53.57 | 24.531 | 0 | 0 | 62.687 | 39.179 | [5 empty] | 0 | 4.239 | 55 | 1.2042 | 1.0695 | 0.64077 | 0.53097 | 0.53852 | 44.7184
2009-06-10 | 22:35 | 0 | 21.088 | 0 | 2 | 0 | 29.204 | 37.464 | 27.446 | 27.375 | 23.158 | 24.506 | 18.565 | 0 | 0 | 64.817 | 65.802 | 53.594 | 24.604 | 0 | 0 | 62.642 | 39.133 | [5 empty] | 0 | 1.829 | 56 | 1.1903 | 1.0562 | 0.64021 | 0.53097 | 0.52523 | 44.1273
2009-06-10 | 22:36 | 0 | 21.066 | 0 | 2 | 0 | 28.29 | 31.759 | 27.471 | 27.351 | 23.327 | 24.555 | 18.542 | 0 | 0 | 64.794 | 65.757 | 53.594 | 24.651 | 0 | 0 | 62.731 | 39.086 | [5 empty] | 0 | 0.939 | 57 | 1.197 | 1.0626 | 0.64048 | 0.53097 | 0.5316 | 44.4122
2009-06-10 | 22:37 | 0 | 21.066 | 0 | 2 | 0 | 27.929 | 29.638 | 27.591 | 27.302 | 23.93 | 24.506 | 18.565 | 0 | 0 | 64.794 | 65.757 | 53.57 | 24.629 | 0 | 0 | 62.731 | 39.016 | [5 empty] | 0 | 0.627 | 58 | 1.1903 | 1.0562 | 0.64021 | 0.53097 | 0.52523 | 44.1273
2009-06-10 | 22:38 | 0 | 21.088 | 0 | 1 | 0 | 27.736 | 28.868 | 27.591 | 27.375 | 23.231 | 24.531 | 18.565 | 0 | 0 | 64.817 | 65.802 | 53.594 | 24.629 | 0 | 0 | 62.731 | 38.944 | [5 empty] | 0 | 0.361 | 59 | 1.1903 | 1.0562 | 0.64021 | 0.53097 | 0.52523 | 44.1273
2009-06-10 | 22:39 | 0 | 21.088 | 0 | 2 | 0 | 27.64 | 28.434 | 27.616 | 27.446 | 23.087 | 24.506 | 18.542 | 0 | 0 | 64.771 | 65.757 | 53.598 | 24.658 | 0 | 0 | 62.715 | 38.949 | [5 empty] | 0 | 0.194 | 60 | 1.197 | 1.0626 | 0.64048 | 0.53097 | 0.5316 | 44.4122
2009-06-10 | 22:40 | 0 | 21.096 | 0 | 2 | 0 | 27.596 | 28.175 | 27.5 | 27.5 | 23.261 | 24.465 | 18.62 | 0 | 0 | 64.775 | 65.764 | 53.577 | 24.658 | 0 | 0 | 62.692 | 38.88 | [5 empty] | 0 | 0.096 | 61 | 1.1743 | 1.041 | 0.63956 | 0.53097 | 0.51001 | 43.4327
2009-06-10 | 22:41 | 0 | 21.088 | 0 | 2 | 0 | 27.566 | 28.025 | 27.422 | 27.471 | 22.628 | 24.46 | 18.666 | 0 | 0 | 64.771 | 65.757 | 53.549 | 24.604 | 0 | 0 | 62.642 | 38.803 | [5 empty] | 0 | 0.095 | 62 | 1.1609 | 1.0283 | 0.63901 | 0.53097 | 0.49728 | 42.837
2009-06-10 | 22:42 | 0 | 21.088 | 0 | 1 | 0 | 27.542 | 27.951 | 27.397 | 27.375 | 26.483 | 24.435 | 18.565 | 0 | 0 | 64.748 | 65.736 | 53.549 | 24.58 | 0 | 0 | 62.665 | 38.71 | [5 empty] | 0 | 0.167 | 63 | 1.1903 | 1.0562 | 0.64021 | 0.53097 | 0.52523 | 44.1273
2009-06-10 | 22:43 | 0 | 21.142 | 0 | 2 | 0 | 44.701 | 27.959 | 27.356 | 27.38 | 28.633 | 24.489 | 18.522 | 0 | 0 | 64.798 | 65.784 | 53.598 | 24.609 | 0 | 0 | 62.624 | 38.691 | [5 empty] | 0 | 17.321 | 64 | 1.2028 | 1.0681 | 0.64071 | 0.53097 | 0.53714 | 44.6574
2009-06-10 | 22:44 | 0 | 21.066 | 0 | 2 | 0 | 41.53 | 29.712 | 27.253 | 27.277 | 24.555 | 24.435 | 18.542 | 1 | 0 | 64.705 | 65.736 | 53.479 | 24.506 | 0 | 0 | 62.596 | 38.569 | [5 empty] | 0 | 14.253 | 65 | 1.197 | 1.0626 | 0.64048 | 0.53097 | 0.5316 | 44.4122
2009-06-10 | 22:45 | 0 | 21.042 | 0 | 2 | 0 | 32.024 | 44.116 | 27.231 | 27.181 | 23.687 | 24.386 | 18.64 | 0 | 0 | 64.682 | 65.713 | 53.503 | 24.531 | 0 | 0 | 62.642 | 38.521 | [5 empty] | 0 | 4.843 | 66 | 1.1684 | 1.0354 | 0.63932 | 0.53097 | 0.50447 | 43.1753
2009-06-10 | 22:46 | 0 | 21.066 | 0 | 2 | 0 | 29.084 | 38.239 | 27.231 | 27.181 | 23.472 | 24.411 | 18.64 | 1 | 0 | 64.659 | 65.691 | 53.503 | 24.58 | 0 | 0 | 62.687 | 38.521 | [5 empty] | 0 | 1.903 | 67 | 1.1684 | 1.0354 | 0.63932 | 0.53097 | 0.50447 | 43.1753
2009-06-10 | 22:47 | 0 | 21.066 | 0 | 1 | 0 | 28.145 | 31.904 | 27.302 | 27.157 | 23.087 | 24.411 | 18.565 | 0 | 0 | 64.641 | 65.627 | 53.507 | 24.514 | 0 | 0 | 62.578 | 38.435 | [5 empty] | 0 | 0.988 | 68 | 1.1903 | 1.0562 | 0.64021 | 0.53097 | 0.52523 | 44.1273
2009-06-10 | 22:48 | 0 | 20.971 | 0 | 2 | 0 | 27.64 | 29.472 | 27.255 | 27.039 | 22.8 | 24.315 | 18.542 | 0 | 0 | 64.57 | 65.579 | 53.456 | 24.484 | 0 | 0 | 62.53 | 38.311 | [5 empty] | 0 | 0.601 | 69 | 1.197 | 1.0626 | 0.64048 | 0.53097 | 0.5316 | 44.4122
2009-06-10 | 22:49 | 0 | 20.995 | 0 | 2 | 0 | 27.424 | 28.579 | 27.28 | 27.086 | 22.895 | 24.244 | 18.444 | 0 | 0 | 64.57 | 65.599 | 53.433 | 24.46 | 0 | 0 | 62.53 | 38.265 | [5 empty] | 0 | 0.338 | 70 | 1.2255 | 1.0897 | 0.64163 | 0.53097 | 0.55873 | 45.5915
2009-06-10 | 22:50 | 0 | 20.971 | 0 | 2 | 0 | 27.326 | 28.148 | 27.28 | 27.135 | 22.726 | 24.173 | 18.495 | 0 | 0 | 64.591 | 65.579 | 53.388 | 24.46 | 0 | 0 | 62.484 | 38.265 | [5 empty] | 0 | 0.191 | 71 | 1.2107 | 1.0756 | 0.64103 | 0.53097 | 0.54461 | 44.9847
2009-06-10 | 22:51 | 0 | 20.971 | 0 | 1 | 0 | 27.28 | 27.88 | 27.231 | 27.184 | 22.655 | 24.124 | 18.568 | 0 | 0 | 64.57 | 65.579 | 53.342 | 24.484 | 0 | 0 | 62.416 | 38.217 | [5 empty] | 0 | 0.096 | 72 | 1.1894 | 1.0554 | 0.64017 | 0.53097 | 0.5244 | 44.0899
2009-06-10 | 22:52 | 0 | 20.995 | 0 | 2 | 0 | 27.231 | 27.736 | 27.184 | 27.135 | 22.101 | 24.195 | 18.495 | 0 | 0 | 64.57 | 65.579 | 53.412 | 24.484 | 0 | 0 | 62.484 | 38.169 | [5 empty] | 0 | 0.096 | 73 | 1.2107 | 1.0756 | 0.64103 | 0.53097 | 0.54461 | 44.9847
2009-06-10 | 22:53 | 0 | 20.995 | 0 | 2 | 0 | 27.206 | 27.64 | 27.086 | 27.039 | 24.195 | 24.195 | 18.517 | 0 | 0 | 64.524 | 65.556 | 53.388 | 24.46 | 0 | 0 | 62.507 | 38.145 | [5 empty] | 0 | 0.167 | 74 | 1.2042 | 1.0695 | 0.64077 | 0.53097 | 0.53852 | 44.7184
2009-06-10 | 22:54 | 1 | 20.995 | 0 | 2 | 0 | 39.767 | 27.593 | 27.061 | 27.039 | 29.423 | 24.195 | 18.495 | 0 | 0 | 64.524 | 65.556 | 53.388 | 24.389 | 0 | 0 | 62.551 | 38.124 | [5 empty] | 20.995 | 12.728 | 75 | 1.2107 | 1.0756 | 0.64103 | 0.53097 | 0.54461 | 44.9847
2009-06-10 | 22:55 | 0 | 20.946 | 0 | 1 | 0 | 43.551 | 28.314 | 26.966 | 27.015 | 23.763 | 24.173 | 18.47 | 1 | 0 | 64.524 | 65.556 | 53.318 | 24.46 | 0 | 0 | 62.53 | 38.076 | [5 empty] | 0 | 16.536 | 76 | 1.2179 | 1.0825 | 0.64133 | 0.53097 | 0.55153 | 45.284
2009-06-10 | 22:56 | 0 | 20.995 | 0 | 2 | 0 | 32.553 | 42.446 | 27.039 | 26.917 | 23.136 | 24.195 | 18.47 | 0 | 0 | 64.502 | 65.51 | 53.342 | 24.484 | 0 | 0 | 62.484 | 38.028 | [5 empty] | 0 | 5.636 | 77 | 1.2179 | 1.0825 | 0.64133 | 0.53097 | 0.55153 | 45.284
2009-06-10 | 22:57 | 0 | 21.025 | 0 | 2 | 0 | 29.092 | 39.375 | 27.02 | 26.995 | 23.405 | 24.273 | 18.525 | 0 | 0 | 64.506 | 65.538 | 53.44 | 24.467 | 0 | 0 | 62.601 | 38.012 | [5 empty] | 0 | 2.097 | 78 | 1.2019 | 1.0673 | 0.64068 | 0.53097 | 0.53631 | 44.6208
2009-06-10 | 22:58 | 0 | 21.02 | 0 | 2 | 0 | 27.978 | 32.193 | 27.061 | 26.895 | 22.726 | 24.219 | 18.568 | 1 | 0 | 64.502 | 65.51 | 53.412 | 24.484 | 0 | 0 | 62.551 | 38.007 | [5 empty] | 0 | 1.083 | 79 | 1.1894 | 1.0554 | 0.64017 | 0.53097 | 0.5244 | 44.0899
2009-06-10 | 22:59 | 0 | 21.02 | 0 | 2 | 0 | 27.52 | 29.496 | 27.11 | 26.87 | 22.317 | 24.244 | 18.517 | 0 | 0 | 64.456 | 65.533 | 53.342 | 24.46 | 0 | 0 | 62.507 | 37.935 | [5 empty] | 0 | 0.267 | 80 | 1.197 | 1.0626 | 0.64048 | 0.53097 | 0.5316 | 44.4122
2009-06-10 | 23:00 | 0 | 20.914 | 0 | 1 | 0 | 27.248 | 28.476 | 27.128 | 26.863 | 23.248 | 24.188 | 18.485 | 0 | 0 | 64.426 | 65.458 | 53.358 | 24.477 | 0 | 0 | 62.477 | 37.904 | [5 empty] | 0 | 0.12 | 81 | 1.2042 | 1.0695 | 0.64077 | 0.53097 | 0.53852 | 44.7184
2009-06-10 | 23:01 | 0 | 20.995 | 0 | 2 | 0 | 27.184 | 28.05 | 27.159 | 26.917 | 22.366 | 24.173 | 18.542 | 0 | 0 | 64.479 | 65.51 | 53.412 | 24.509 | 0 | 0 | 62.439 | 37.911 | [5 empty] | 0 | 0.071 | 82 | 1.2107 | 1.0756 | 0.64103 | 0.53097 | 0.54461 | 44.9847
2009-06-10 | 23:02 | 0 | 20.971 | 0 | 2 | 0 | 27.11 | 27.785 | 27.086 | 26.99 | 22.268 | 24.148 | 18.517 | 0 | 0 | 64.479 | 65.487 | 53.365 | 24.509 | 0 | 0 | 62.395 | 37.842 | [5 empty] | 0 | 0.169 | 83 | 1.2042 | 1.0695 | 0.64077 | 0.53097 | 0.53852 | 44.7184
2009-06-10 | 23:03 | 0 | 20.995 | 0 | 2 | 0 | 27.086 | 27.593 | 27.039 | 27.015 | 22.461 | 24.173 | 18.495 | 0 | 0 | 64.435 | 65.51 | 53.388 | 24.558 | 0 | 0 | 62.35 | 37.794 | [5 empty] | 0 | 8.62 | 84 | 1.2042 | 1.0695 | 0.64077 | 0.53097 | 0.53852 | 44.7184
2009-06-10 | 23:04 | 0 | 20.971 | 0 | 1 | 0 | 27.086 | 27.471 | 26.941 | 26.917 | 22.557 | 24.148 | 18.517 | 0 | 0 | 64.435 | 65.467 | 53.365 | 24.533 | 0 | 0 | 62.35 | 37.818 | [5 empty] | 0 | 18.286 | 85 | 1.197 | 1.0626 | 0.64048 | 0.53097 | 0.5316 | 44.4122
2009-06-10 | 23:05 | 0 | 20.995 | 0 | 2 | 0 | 35.49 | 27.424 | 26.966 | 26.87 | 29.133 | 24.124 | 18.517 | 0 | 0 | 64.413 | 65.467 | 53.342 | 24.438 | 0 | 0 | 62.373 | 37.818 | [5 empty] | 0 | 6.297 | 86 | 1.1932 | 1.059 | 0.64032 | 0.53097 | 0.528 | 44.2516
2009-06-10 | 23:06 | 0 | 20.971 | 0 | 2 | 0 | 45.156 | 27.785 | 26.941 | 26.87 | 24.244 | 24.148 | 18.542 | 1 | 0 | 64.413 | 65.467 | 53.365 | 24.509 | 0 | 0 | 62.395 | 37.794 | [5 empty] | 0 | 2.216 | 87 | 1.1815 | 1.0479 | 0.63985 | 0.53097 | 0.51693 | 43.7507
2009-06-10 | 23:07 | 0 | 20.995 | 0 | 2 | 0 | 33.094 | 41.202 | 26.917 | 26.797 | 23.619 | 24.124 | 18.555 | 0 | 0 | 64.426 | 65.478 | 53.332 | 24.546 | 0 | 0 | 62.407 | 37.83 | [5 empty] | 0 | 1.084 | 88 | 1.1961 | 1.0617 | 0.64044 | 0.53097 | 0.53077 | 44.3752
2009-06-10 | 23:08 | 0 | 21.022 | 0 | 2 | 0 | 29.138 | 39.817 | 26.968 | 26.922 | 23.018 | 24.175 | 18.595 | 1 | 0 | 64.44 | 65.515 | 53.393 | 24.609 | 0 | 0 | 62.4 | 37.799 | [5 empty] | 0 | 0.603 | 89 | 1.1815 | 1.0479 | 0.63985 | 0.53097 | 0.51693 | 43.7507
2009-06-10 | 23:09 | 0 | 21.022 | 0 | 2 | 0 | 27.932 | 32.245 | 27.017 | 26.848 | 22.993 | 24.222 | 18.545 | 0 | 0 | 64.44 | 65.492 | 53.393 | 24.631 | 0 | 0 | 62.4 | 37.727 | [5 empty] | 0 | 0.311 | 90 | 1.1888 | 1.0548 | 0.64015 | 0.53097 | 0.52385 | 44.0649
2009-06-10 | 23:10 | 0 | 21.044 | 0 | 1 | 0 | 27.476 | 29.425 | 27.162 | 26.873 | 22.802 | 24.175 | 18.595 | 0 | 0 | 64.44 | 65.471 | 53.461 | 24.585 | 0 | 0 | 62.4 | 37.679 | [5 empty] | 0 | 0.169 | 91 | 1.1743 | 1.041 | 0.63956 | 0.53097 | 0.51001 | 43.4327
2009-06-10 | 23:11 | 0 | 21.022 | 0 | 2 | 0 | 27.233 | 28.39 | 27.211 | 26.922 | 22.704 | 24.222 | 18.57 | 0 | 0 | 64.44 | 65.492 | 53.393 | 24.585 | 0 | 0 | 62.42 | 37.634 | [5 empty] | 0 | 0 | 92 | 1.1815 | 1.0479 | 0.63985 | 0.53097 | 0.51693 | 43.7507
2009-06-10 | 23:12 | 0 | 21.022 | 0 | 2 | 0 | 27.137 | 27.956 | 27.233 | 26.968 | 22.658 | 24.151 | 18.62 | 0 | 0 | 64.461 | 65.492 | 53.37 | 24.585 | 0 | 0 | 62.377 | 37.634 | [5 empty] | 0 | 0.047 | 93 | 1.1888 | 1.0548 | 0.64015 | 0.53097 | 0.52385 | 44.0649
2009-06-10 | 23:13 | 0 | 21.022 | 0 | 2 | 0 | 27.088 | 27.692 | 27.186 | 27.088 | 22.753 | 24.175 | 18.595 | 0 | 0 | 64.44 | 65.471 | 53.414 | 24.631 | 0 | 0 | 62.377 | 37.634 | [5 empty] | 0 | 0.096 | 94 | 1.1743 | 1.041 | 0.63956 | 0.53097 | 0.51001 | 43.4327
2009-06-10 | 23:14 | 0 | 21.044 | 0 | 2 | 0 | 27.113 | 27.547 | 27.137 | 27.066 | 22.439 | 24.151 | 18.57 | 0 | 0 | 64.417 | 65.449 | 53.393 | 24.536 | 0 | 0 | 62.377 | 37.634 | [5 empty] | 0 | 4.818 | 95 | 1.1815 | 1.0479 | 0.63985 | 0.53097 | 0.51693 | 43.7507
2009-06-10 | 23:15 | 0 | 21.044 | 0 | 2 | 0 | 27.113 | 27.476 | 27.066 | 27.017 | 22.993 | 24.126 | 18.62 | 0 | 0 | 64.394 | 65.426 | 53.37 | 24.487 | 0 | 0 | 62.354 | 37.586 | [5 empty] | 0 | 18.788 | 96 | 1.1888 | 1.0548 | 0.64015 | 0.53097 | 0.52385 | 44.0649
2009-06-10 | 23:16 | 0 | 21.022 | 0 | 2 | 0 | 31.786 | 27.451 | 26.993 | 26.968 | 28.92 | 24.126 | 18.595 | 0 | 0 | 64.372 | 65.426 | 53.393 | 24.511 | 0 | 0 | 62.354 | 37.538 | [5 empty] | 0 | 6.389 | 97 | 1.1743 | 1.041 | 0.63956 | 0.53097 | 0.51001 | 43.4327
2009-06-10 | 23:17 | 0 | 21.022 | 0 | 2 | 0 | 45.71 | 27.642 | 27.066 | 26.922 | 24.44 | 24.077 | 18.57 | 1 | 0 | 64.394 | 65.403 | 53.346 | 24.487 | 0 | 0 | 62.331 | 37.538 | [5 empty] | 0 | 2.287 | 98 | 1.1743 | 1.041 | 0.63956 | 0.53097 | 0.51001 | 43.4327
2009-06-10 | 23:18 | 0 | 21.022 | 0 | 2 | 0 | 33.333 | 40.899 | 27.017 | 26.944 | 23.597 | 24.102 | 18.62 | 0 | 0 | 64.372 | 65.403 | 53.37 | 24.511 | 0 | 0 | 62.286 | 37.516 | [5 empty] | 0 | 1.01 | 99 | 1.1836 | 1.0498 | 0.63994 | 0.53097 | 0.51887 | 43.8391
2009-06-10 | 23:19 | 0 | 21.022 | 0 | 2 | 0 | 29.209 | 39.208 | 27.042 | 26.922 | 23.043 | 24.175 | 18.62 | 0 | 0 | 64.326 | 65.403 | 53.346 | 24.56 | 0 | 0 | 62.265 | 37.516 | [5 empty] | 0 | 0.554 | 100 | 1.1667 | 1.0338 | 0.63925 | 0.53097 | 0.50281 | 43.0977
2009-06-10 | 23:20 | 0 | 20.99 | 0 | 2 | 0 | 27.875 | 31.779 | 27.081 | 26.865 | 22.65 | 24.119 | 18.588 | 1 | 0 | 64.319 | 65.351 | 53.363 | 24.479 | 0 | 0 | 62.236 | 37.507 | [5 empty] | 0 | 0.241 | 101 | 1.1667 | 1.0338 | 0.63925 | 0.53097 | 0.50281 | 43.0977
2009-06-10 | 23:21 | 0 | 21.069 | 0 | 1 | 0 | 27.476 | 29.209 | 27.233 | 26.922 | 22.439 | 24.151 | 18.646 | 0 | 0 | 64.349 | 65.403 | 53.393 | 24.56 | 0 | 0 | 62.242 | 37.469 | [5 empty] | 0 | 0.096 | 102 | 1.1815 | 1.0479 | 0.63985 | 0.53097 | 0.51693 | 43.7507
2009-06-10 | 23:22 | 0 | 21.069 | 0 | 2 | 0 | 27.258 | 28.295 | 27.258 | 27.017 | 22.609 | 24.151 | 18.646 | 0 | 0 | 64.349 | 65.38 | 53.414 | 24.536 | 0 | 0 | 62.197 | 37.492 | [5 empty] | 0 | 0.074 | 103 | 1.1815 | 1.0479 | 0.63985 | 0.53097 | 0.51693 | 43.7507
2009-06-10 | 23:23 | 0 | 21.044 | 0 | 2 | 0 | 27.162 | 27.932 | 27.211 | 27.066 | 22.248 | 24.126 | 18.595 | 0 | 0 | 64.305 | 65.403 | 53.37 | 24.511 | 0 | 0 | 62.242 | 37.375 | [5 empty] | 0 | 0.12 | 104 | 1.1815 | 1.0479 | 0.63985 | 0.53097 | 0.51693 | 43.7507
2009-06-10 | 23:24 | 0 | 21.044 | 0 | 2 | 0 | 27.162 | 27.692 | 27.186 | 27.088 | 22.393 | 24.077 | 18.595 | 0 | 0 | 64.349 | 65.357 | 53.37 | 24.536 | 0 | 0 | 62.286 | 37.399 | [5 empty] | 0 | 0.024 | 105 | 1.1743 | 1.041 | 0.63956 | 0.53097 | 0.51001 | 43.4327
2009-06-10 | 23:25 | 0 | 21.044 | 1 | 2 | 0 | 27.162 | 27.571 | 27.113 | 27.042 | 22.824 | 24.055 | 18.595 | 0 | 0 | 64.305 | 65.357 | 53.3 | 24.511 | 0 | 0 | 62.286 | 37.351 | [5 empty] | 0 | 1.616 | 106 | 1.1815 | 1.0479 | 0.63985 | 0.53097 | 0.51693 | 43.7507
2009-06-10 | 23:26 | 0 | 21.044 | 0 | 2 | 0 | 27.066 | 27.522 | 27.088 | 27.042 | 22.802 | 24.126 | 18.62 | 0 | 0 | 64.326 | 65.357 | 53.346 | 24.609 | 0 | 0 | 62.286 | 37.351 | [5 empty] | 21.029 | 19.773 | 107 | 1.1713 | 1.0382 | 0.63944 | 0.53097 | 0.50724 | 43.3043
2009-06-10 | 23:27 | 0 | 21.044 | 0 | 2 | 0 | 28.584 | 27.451 | 27.042 | 26.968 | 28.56 | 24.077 | 18.595 | 0 | 0 | 64.257 | 65.312 | 53.321 | 24.511 | 0 | 0 | 62.24 | 37.289 | [5 empty] | 0 | 7.212 | 108 | 1.1859 | 1.0521 | 0.64003 | 0.53097 | 0.52108 | 43.9397
2009-06-10 | 23:28 | 1 | 21.029 | 0 | 2 | 0 | 46.68 | 27.437 | 27.003 | 26.907 | 24.835 | 24.038 | 18.63 | 1 | 0 | 64.267 | 65.298 | 53.307 | 24.472 | 0 | 0 | 62.181 | 37.265 | [5 empty] | 0 | 2.457 | 109 | 1.1638 | 1.031 | 0.63913 | 0.53097 | 0.50005 | 42.9676
2009-06-10 | 23:29 | 0 | 21.029 | 0 | 2 | 0 | 34.07 | 39.239 | 26.929 | 26.858 | 23.462 | 24.016 | 18.58 | 0 | 0 | 64.221 | 65.275 | 53.262 | 24.521 | 0 | 0 | 62.204 | 37.265 | [5 empty] | 0 | 1.133 | 110 | 1.1713 | 1.0382 | 0.63944 | 0.53097 | 0.50724 | 43.3043
2009-06-10 | 23:30 | 0 | 21.029 | 0 | 2 | 0 | 29.364 | 39.779 | 27.052 | 26.907 | 23.077 | 24.016 | 18.656 | 0 | 0 | 64.244 | 65.275 | 53.33 | 24.546 | 0 | 0 | 62.181 | 37.241 | [5 empty] | 0 | 0.53 | 111 | 1.1713 | 1.0382 | 0.63944 | 0.53097 | 0.50724 | 43.3043
2009-06-10 | 23:31 | 0 | 21.029 | 0 | 2 | 0 | 27.991 | 31.965 | 27.123 | 26.858 | 22.932 | 24.038 | 18.63 | 1 | 0 | 64.221 | 65.252 | 53.307 | 24.497 | 0 | 0 | 62.181 | 37.217 | [5 empty] | 0 | 0.191 | 112 | 1.1786 | 1.0451 | 0.63973 | 0.53097 | 0.51416 | 43.624
2009-06-10 | 23:32 | 0 | 20.983 | 0 | 2 | 0 | 27.437 | 29.195 | 27.172 | 26.907 | 22.689 | 24.063 | 18.63 | 0 | 0 | 64.221 | 65.275 | 53.307 | 24.546 | 0 | 0 | 62.204 | 37.217 | [5 empty] | 0 | 0.12 | 0 | 1.1713 | 1.0382 | 0.63944 | 0.53097 | 0.50724 | 43.3043
2009-06-10 | 23:33 | 0 | 21.007 | 0 | 2 | 1 | 27.218 | 28.255 | 27.123 | 27.027 | 22.449 | 24.087 | 18.605 | 0 | 0 | 64.198 | 65.275 | 53.286 | 24.546 | 0 | 0 | 62.181 | 37.241 | [5 empty] | 0 | 0.17 | 1 | 1.1713 | 1.0382 | 2.2513 | 2.1429 | -1.1046 | -94.3054
2009-06-10 | 23:34 | 0 | 21.029 | 0 | 2 | 0 | 27.147 | 27.846 | 27.123 | 27.027 | 22.28 | 24.063 | 18.63 | 0 | 0 | 64.221 | 65.252 | 53.33 | 24.546 | 0 | 0 | 62.181 | 37.217 | [5 empty] | 0 | 0.145 | 2 | 1.1713 | 1.0382 | 2.2513 | 2.1429 | -1.1046 | -94.3054
2009-06-10 | 23:35 | 0 | 21.029 | 0 | 3 | 0 | 27.123 | 27.652 | 27.123 | 26.953 | 22.714 | 24.016 | 18.63 | 0 | 0 | 64.198 | 65.23 | 53.33 | 24.521 | 0 | 0 | 62.181 | 37.196 | [5 empty] | 0 | 0.074 | 3 | 1.1713 | 1.0382 | 2.2513 | 2.1429 | -1.1046 | -94.3054
2009-06-10 | 23:36 | 0 | 21.029 | 0 | 2 | 0 | 27.052 | 27.532 | 27.123 | 26.907 | 22.932 | 24.016 | 18.63 | 0 | 0 | 64.221 | 65.23 | 53.286 | 24.546 | 0 | 0 | 62.181 | 37.217 | [5 empty] | 0 | 0.287 | 4 | 1.1574 | 1.0249 | 2.2508 | 2.1429 | -1.1179 | -96.5924
2009-06-10 | 23:37 | 0 | 21.007 | 0 | 2 | 0 | 27.003 | 27.483 | 27.074 | 26.929 | 22.788 | 23.991 | 18.63 | 0 | 0 | 64.198 | 65.209 | 53.286 | 24.521 | 0 | 0 | 62.137 | 37.241 | [5 empty] | 0 | 19.523 | 5 | 1.1638 | 1.031 | 2.251 | 2.1429 | -1.1118 | -95.5374
2009-06-10 | 23:38 | 0 | 21.007 | 0 | 2 | 0 | 27.194 | 27.338 | 27.074 | 26.907 | 27.846 | 23.967 | 18.678 | 0 | 0 | 64.178 | 65.209 | 53.262 | 24.472 | 0 | 0 | 62.137 | 37.217 | [5 empty] | 0 | 7.913 | 6 | 1.1699 | 1.0368 | 2.2513 | 2.1429 | -1.106 | -94.5411
2009-06-10 | 23:39 | 0 | 21.029 | 0 | 2 | 0 | 46.452 | 27.292 | 26.978 | 26.929 | 25.509 | 23.991 | 18.656 | 1 | 0 | 64.155 | 65.186 | 53.262 | 24.472 | 0 | 0 | 62.158 | 37.172 | [5 empty] | 0 | 2.626 | 7 | 1.1713 | 1.0382 | 2.2513 | 2.1429 | -1.1046 | -94.3054
2009-06-10 | 23:40 | 0 | 21.012 | 0 | 2 | 0 | 34.849 | 37.366 | 27.056 | 26.936 | 23.467 | 24.045 | 18.635 | 0 | 0 | 64.159 | 65.214 | 53.267 | 24.551 | 0 | 0 | 62.142 | 37.201 | [5 empty] | 0 | 1.062 | 8 | 1.1859 | 1.0521 | 2.2519 | 2.1429 | -1.0908 | -91.9806
2009-06-10 | 23:41 | 0 | 21.007 | 0 | 2 | 0 | 29.508 | 40.203 | 27.098 | 26.882 | 23.099 | 23.967 | 18.63 | 1 | 0 | 64.132 | 65.186 | 53.192 | 24.497 | 0 | 0 | 62.092 | 37.124 | [5 empty] | 0 | 0.532 | 9 | 1.1638 | 1.031 | 2.251 | 2.1429 | -1.1118 | -95.5374
2009-06-10 | 23:42 | 0 | 21.007 | 0 | 2 | 0 | 27.991 | 32.132 | 27.172 | 26.929 | 22.932 | 24.038 | 18.58 | 0 | 0 | 64.132 | 65.186 | 53.262 | 24.546 | 0 | 0 | 62.115 | 37.148 | [5 empty] | 0 | 0.314 | 10 | 1.1638 | 1.031 | 2.251 | 2.1429 | -1.1118 | -95.5374
2009-06-10 | 23:43 | 0 | 20.983 | 0 | 2 | 0 | 27.461 | 29.195 | 27.172 | 26.929 | 23.437 | 23.967 | 18.656 | 0 | 0 | 64.155 | 65.163 | 53.307 | 24.521 | 0 | 0 | 62.115 | 37.124 | [5 empty] | 0 | 0.243 | 11 | 1.1638 | 1.031 | 2.251 | 2.1429 | -1.1118 | -95.5374
2009-06-10 | 23:44 | 0 | 21.007 | 0 | 2 | 0 | 27.292 | 28.231 | 27.147 | 26.978 | 23.052 | 23.967 | 18.656 | 0 | 0 | 64.109 | 65.141 | 53.286 | 24.57 | 0 | 0 | 62.069 | 37.1 | [5 empty] | 0 | 0.216 | 12 | 1.1638 | 1.031 | 2.251 | 2.1429 | -1.1118 | -95.5374
2009-06-10 | 23:45 | 0 | 21.007 | 0 | 2 | 0 | 27.172 | 27.871 | 27.052 | 26.929 | 22.883 | 23.942 | 18.656 | 0 | 0 | 64.155 | 65.163 | 53.307 | 24.546 | 0 | 0 | 62.046 | 37.1 | [5 empty] | 0 | 0.145 | 13 | 1.1638 | 1.031 | 2.251 | 2.1429 | -1.1118 | -95.5374
2009-06-10 | 23:46 | 0 | 21.029 | 0 | 2 | 0 | 27.123 | 27.652 | 27.074 | 26.907 | 22.425 | 23.967 | 18.656 | 0 | 0 | 64.155 | 65.141 | 53.262 | 24.448 | 0 | 0 | 62.046 | 37.124 | [5 empty] | 0 | 0.022 | 14 | 1.1676 | 1.0346 | 2.2512 | 2.1429 | -1.1082 | -94.9194
2009-06-10 | 23:47 | 0 | 21.029 | 0 | 2 | 0 | 27.027 | 27.557 | 27.052 | 26.882 | 23.244 | 23.942 | 18.656 | 0 | 0 | 64.121 | 65.106 | 53.227 | 24.533 | 0 | 0 | 62.014 | 37.088 | [5 empty] | 0 | 0 | 15 | 1.1772 | 1.0438 | 2.2516 | 2.1429 | -1.0991 | -93.3686
2009-06-10 | 23:48 | 0 | 20.971 | 0 | 2 | 0 | 26.917 | 27.424 | 27.015 | 26.895 | 22.631 | 23.93 | 18.643 | 0 | 0 | 64.098 | 65.129 | 53.204 | 24.509 | 0 | 0 | 62.014 | 37.136 | [5 empty] | 0 | 18.492 | 16 | 1.1676 | 1.0346 | 2.2512 | 2.1429 | -1.1082 | -94.9194
2009-06-10 | 23:49 | 0 | 20.939 | 0 | 3 | 0 | 26.863 | 27.272 | 26.958 | 26.863 | 26.743 | 23.898 | 18.61 | 0 | 0 | 64.045 | 65.1 | 53.15 | 24.406 | 0 | 0 | 61.916 | 37.057 | [5 empty] | 0 | 9.185 | 17 | 1.1748 | 1.0415 | 2.2515 | 2.1429 | -1.1013 | -93.7422
2009-06-10 | 23:50 | 0 | 20.995 | 0 | 2 | 0 | 45.338 | 27.231 | 26.99 | 26.846 | 26.147 | 23.93 | 18.643 | 0 | 0 | 64.054 | 65.084 | 53.181 | 24.484 | 0 | 0 | 62.014 | 37.067 | [5 empty] | 0 | 2.962 | 18 | 1.1748 | 1.0415 | 2.2515 | 2.1429 | -1.1013 | -93.7422
2009-06-10 | 23:51 | 0 | 20.995 | 0 | 2 | 0 | 36.055 | 34.833 | 26.99 | 26.87 | 23.351 | 23.93 | 18.618 | 1 | 0 | 64.054 | 65.084 | 53.227 | 24.484 | 0 | 0 | 62.035 | 37.019 | [5 empty] | 0 | 1.133 | 19 | 1.1748 | 1.0415 | 2.2515 | 2.1429 | -1.1013 | -93.7422
2009-06-10 | 23:52 | 0 | 20.995 | 0 | 2 | 0 | 29.808 | 40.99 | 27.086 | 26.846 | 22.991 | 23.955 | 18.618 | 0 | 0 | 64.032 | 65.063 | 53.227 | 24.533 | 0 | 0 | 61.969 | 36.995 | [5 empty] | 0 | 0.53 | 20 | 1.1748 | 1.0415 | 2.2515 | 2.1429 | -1.1013 | -93.7422
2009-06-10 | 23:53 | 0 | 21.02 | 0 | 2 | 0 | 28.05 | 32.507 | 27.135 | 26.917 | 22.775 | 24.028 | 18.618 | 1 | 0 | 64.032 | 65.084 | 53.227 | 24.533 | 0 | 0 | 61.923 | 36.947 | [5 empty] | 0 | 0.289 | 21 | 1.1748 | 1.0415 | 2.2515 | 2.1429 | -1.1013 | -93.7422
2009-06-10 | 23:54 | 0 | 21.02 | 0 | 2 | 0 | 27.471 | 29.231 | 27.135 | 26.941 | 23.231 | 23.979 | 18.618 | 0 | 0 | 64.009 | 65.063 | 53.227 | 24.389 | 0 | 0 | 61.9 | 36.971 | [5 empty] | 0 | 0.218 | 22 | 1.1821 | 1.0485 | 2.2518 | 2.1429 | -1.0944 | -92.5795
2009-06-10 | 23:55 | 0 | 21.02 | 0 | 2 | 0 | 27.255 | 28.219 | 27.086 | 26.966 | 22.437 | 24.028 | 18.618 | 0 | 0 | 64.009 | 65.063 | 53.251 | 24.509 | 0 | 0 | 61.857 | 36.971 | [5 empty] | 0 | 0.166 | 23 | 1.1894 | 1.0554 | 2.2521 | 2.1429 | -1.0875 | -91.4311
2009-06-10 | 23:56 | 0 | 20.995 | 0 | 2 | 0 | 27.159 | 27.809 | 27.061 | 26.941 | 22.655 | 24.028 | 18.593 | 0 | 0 | 64.032 | 65.063 | 53.204 | 24.46 | 0 | 0 | 61.9 | 36.971 | [5 empty] | 0 | 0.049 | 24 | 1.2107 | 1.0756 | 2.2529 | 2.1429 | -1.0673 | -88.1566
2009-06-10 | 23:57 | 0 | 21.02 | 0 | 2 | 0 | 27.061 | 27.616 | 27.039 | 26.895 | 22.317 | 24.004 | 18.568 | 0 | 0 | 63.986 | 65.04 | 53.204 | 24.46 | 0 | 0 | 61.88 | 36.926 | [5 empty] | 0 | 0 | 25 | 1.2042 | 1.0695 | 2.2524 | 2.1429 | -1.0734 | -89.1313
2009-06-10 | 23:58 | 0 | 20.995 | 0 | 3 | 0 | 26.966 | 27.52 | 27.061 | 26.917 | 22.076 | 24.028 | 18.495 | 0 | 0 | 64.009 | 65.04 | 53.204 | 24.46 | 0 | 0 | 61.9 | 36.902 | [5 empty] | 1882.9707 | 4.8654 | 26 | 1.4195 | 1.2741 | 2.2527 | 2.1429 | -0.86871 | -61.1963
2009-06-10 | 23:59 | 0 | 20.995 | 0 | 2 | 0 | 26.941 | 27.4 | 27.015 | 26.917 | 22.123 | 24.004 | 18.542 | 0 | 0 | 63.986 | 65.017 | 53.181 | 24.46 | 0 | 0 | 61.923 | 36.902 | [5 empty] | 0 | 0 | 27 | 6.5964 | 6.195 | 2.2614 | 2.1429 | 4.0521 | 61.4296
2009-07-10 | 0:00 | 0 | 20.995 | 0 | 2 | 0 | 26.895 | 27.304 | 26.99 | 26.895 | 25.472 | 24.028 | 18.517 | 0 | 0 | 63.986 | 64.995 | 53.181 | 24.46 | 0 | 0 | 61.923 | 36.878 | [5 empty] | #REF! | #VALUE! | 0 | #VALUE! | #VALUE! | 2.4712 | 2.1429 | #VALUE! | #VALUE!
2009-06-10 | 1440 | 91 | 20.692 | 0.3 | 3497 | 24 | 33.9399 |  |  | 29.0745 | 25.7692 | 24.546 | 17.7777 | 431 | 4 |  |  |  | 23.8528 | 9 | 0 |  |  | 14.523 | 2:05 | 21.667 | 14:56 | 7.144 | #REF!
|  | 1 | [18 empty] | 0 | [10 empty] | #VALUE! | #VALUE! |  | 25 | #VALUE! | #VALUE!