## Therm118
Windmill Logger - THERMAL2.IMS
File opened at 00:01:00 Wed 10 Mar 2010
File closed at 00:01:01 Thu 11 Mar 2010
Date | Time | Boiler_Gas | Gas_MeterT | Boiler_Elec | Boiler_Flow | Boiler_Heat | Boiler_FlowT | Rads_In | Rads_Out | Boiler_Retur | Flue_Gas | Kitchen | Outside | Rain_Gauge | DHW_Coil_Hea | DHW_Coil_In | DHW_Cylinder | DHW_Coil_Out | DHW_Ambient | DHW_Flow | DHW_Heat | DHW_Out | DHW_In | OT min | t OT min | OT max | t OT max | T swing | Wtd._Meter_T | Delta T | Time Interval | T.H. Plus | W.H.L + | Total Heat | Water Ht. | Gain + | Gain + %
Days | Secs | cubic_feet | Celsius | kWh | litres | kWh | Celsius | Celsius | Celsius | Celsius | Celsius | Celsius | Celsius | events | kWh | Celsius | Celsius | Celsius | Celsius | litres | kWh | Celsius | Celsius | Celsius | hh:mm:ss | Celsius | hh:mm:ss | Kelvin | Celsius |  | Minutes | kW | kW | kW | kW | kW | %
2010-10-03 | 0:01 | 0 | 16.574 | 0 | 3 | 0 | 57.384 | 56.734 | 34.866 | 34.773 | 38.767 | 24.759 | 3.408 | 2 | 0 | 57.003 | 55.141 | 32.517 | 20.76 | 0 | 0 | 55.44 | 22.616 | [5 empty] | 0 | 22.611 | 0 | 5.604 | 5.2517 | 0.28809 | 0 | 5.2517 | 93.713
2010-10-03 | 0:02 | 1 | 16.556 | 0 | 2 | 0 | 57.368 | 56.898 | 35.132 | 34.873 | 39.105 | 24.84 | 3.516 | 1 | 0 | 57.053 | 55.218 | 32.5 | 20.816 | 0 | 0 | 55.47 | 22.672 | [5 empty] | 16.556 | 22.495 | 1 | 5.5725 | 5.2218 | 5.2868 | 5 | 0.22177 | 3.9797
2010-10-03 | 0:03 | 0 | 16.574 | 0 | 3 | 0 | 57.427 | 56.935 | 35.596 | 35.1 | 39.167 | 24.832 | 3.56 | 2 | 0 | 57.046 | 55.141 | 32.541 | 20.858 | 0 | 0 | 55.44 | 22.712 | [5 empty] | 0 | 22.327 | 2 | 5.5597 | 5.2096 | 5.2863 | 5 | 0.20959 | 3.7698
2010-10-03 | 0:04 | 0 | 16.574 | 0 | 2 | 0 | 57.45 | 56.935 | 36.112 | 35.524 | 39.356 | 24.808 | 3.586 | 1 | 0 | 57.046 | 55.141 | 32.61 | 20.929 | 0 | 0 | 55.393 | 22.785 | [5 empty] | 0 | 21.926 | 3 | 5.5522 | 5.2024 | 5.286 | 5 | 0.2024 | 3.6453
2010-10-03 | 0:05 | 0 | 16.599 | 0 | 3 | 0 | 57.765 | 57.024 | 36.56 | 36.112 | 40.389 | 24.857 | 3.408 | 2 | 0 | 57.092 | 55.141 | 32.775 | 20.88 | 0 | 0 | 55.484 | 22.856 | [5 empty] | 0 | 21.653 | 4 | 5.604 | 5.2517 | 5.2881 | 5 | 0.25167 | 4.4908
2010-10-03 | 0:06 | 1 | 16.624 | 0 | 2 | 0 | 58.101 | 57.27 | 36.935 | 36.605 | 40.741 | 24.879 | 3.331 | 1 | 0 | 57.135 | 55.165 | 32.962 | 20.833 | 0 | 0 | 55.37 | 22.856 | [5 empty] | 16.624 | 21.496 | 5 | 5.6264 | 5.273 | 5.289 | 5 | 0.27298 | 4.8517
2010-10-03 | 0:07 | 0 | 16.599 | 0 | 3 | 0 | 58.639 | 57.562 | 37.1 | 36.959 | 40.906 | 24.904 | 3.282 | 2 | 0 | 57.092 | 55.141 | 33.151 | 20.978 | 0 | 0 | 55.37 | 23.001 | [5 empty] | 0 | 21.68 | 6 | 5.6407 | 5.2865 | 5.2896 | 5 | 0.28654 | 5.0799
2010-10-03 | 0:08 | 0 | 16.574 | 0 | 2 | 0 | 58.84 | 57.989 | 37.311 | 37.193 | 41.119 | 24.928 | 3.256 | 1 | 0 | 57.092 | 55.141 | 33.316 | 20.76 | 0 | 0 | 55.37 | 23.025 | [5 empty] | 0 | 21.647 | 7 | 5.6483 | 5.2937 | 5.2899 | 5 | 0.29374 | 5.2005
2010-10-03 | 0:09 | 0 | 16.574 | 0 | 3 | 0 | 59.064 | 58.301 | 37.335 | 37.335 | 41.705 | 24.928 | 3.382 | 2 | 0 | 57.069 | 55.071 | 33.409 | 20.858 | 0 | 0 | 55.326 | 23.05 | [5 empty] | 0 | 21.729 | 8 | 5.6116 | 5.2589 | 5.2884 | 5 | 0.25886 | 4.613
2010-10-03 | 0:10 | 1 | 16.599 | 0 | 2 | 0 | 59.244 | 58.459 | 37.476 | 37.428 | 41.305 | 24.928 | 3.509 | 1 | 0 | 57.135 | 55.071 | 33.527 | 20.76 | 0 | 0 | 55.347 | 23.096 | [5 empty] | 16.599 | 21.816 | 9 | 5.5746 | 5.2237 | 5.2869 | 5 | 0.22371 | 4.013
2010-10-03 | 0:11 | 0 | 16.574 | 0 | 3 | 0 | 59.401 | 58.616 | 37.404 | 37.5 | 41.681 | 24.977 | 3.331 | 2 | 0 | 57.115 | 55.071 | 33.644 | 20.76 | 0 | 0 | 55.326 | 23.17 | [5 empty] | 0 | 21.901 | 10 | 5.6264 | 5.273 | 5.289 | 5 | 0.27298 | 4.8517
2010-10-03 | 0:12 | 0 | 16.649 | 0 | 2 | 1 | 59.445 | 58.886 | 37.521 | 37.545 | 41.777 | 25.024 | 3.509 | 1 | 0 | 57.181 | 55.095 | 33.692 | 20.978 | 0 | 0 | 55.326 | 23.29 | [5 empty] | 0 | 21.9 | 11 | 5.5746 | 5.2237 | 5.2869 | 5 | 0.22371 | 4.013
2010-10-03 | 0:13 | 0 | 16.549 | 0 | 3 | 0 | 59.267 | 58.863 | 37.38 | 37.5 | 42.41 | 24.999 | 3.434 | 2 | 0 | 57.135 | 55.05 | 33.739 | 20.904 | 0 | 0 | 55.232 | 23.241 | [5 empty] | 0 | 21.767 | 0 | 5.5964 | 5.2445 | 5.2878 | 5 | 0.24447 | 4.3683
2010-10-03 | 0:14 | 1 | 16.549 | 1 | 2 | 0 | 59.379 | 58.863 | 37.335 | 37.545 | 42.152 | 25.048 | 3.483 | 1 | 0 | 57.158 | 55.027 | 33.785 | 20.929 | 0 | 0 | 55.232 | 23.217 | [5 empty] | 16.549 | 21.834 | 1 | 5.5822 | 5.2309 | 4.9026 | 4.6154 | 0.61552 | 11.0266
2010-10-03 | 0:15 | 0 | 16.574 | 0 | 3 | 0 | 59.267 | 58.863 | 37.359 | 37.476 | 42.834 | 24.953 | 3.357 | 1 | 0 | 57.204 | 55.004 | 33.926 | 20.858 | 0 | 0 | 55.232 | 23.361 | [5 empty] | 0 | 21.791 | 2 | 5.6188 | 5.2658 | 4.9041 | 4.6154 | 0.6504 | 11.5753
2010-10-03 | 0:16 | 0 | 16.574 | 0 | 2 | 0 | 59.401 | 58.817 | 37.335 | 37.5 | 42.645 | 25.097 | 3.46 | 2 | 0 | 57.181 | 54.98 | 33.926 | 20.904 | 0 | 0 | 55.165 | 23.41 | [5 empty] | 0 | 21.901 | 3 | 5.5888 | 5.2373 | 4.9029 | 4.6154 | 0.62189 | 11.1273
2010-10-03 | 0:17 | 0 | 16.599 | 0 | 3 | 0 | 59.267 | 58.886 | 37.38 | 37.428 | 42.693 | 25.168 | 3.282 | 1 | 0 | 57.227 | 55.004 | 33.974 | 20.978 | 0 | 0 | 55.232 | 23.484 | [5 empty] | 0 | 21.839 | 4 | 5.6407 | 5.2865 | 4.905 | 4.6154 | 0.67116 | 11.8985
2010-10-03 | 0:18 | 1 | 16.549 | 0 | 3 | 0 | 59.198 | 58.863 | 37.38 | 37.476 | 42.903 | 25.168 | 3.282 | 2 | 0 | 57.227 | 54.957 | 34.067 | 21.025 | 0 | 0 | 55.188 | 23.484 | [5 empty] | 16.549 | 21.722 | 5 | 5.6407 | 5.2865 | 4.905 | 4.6154 | 0.67116 | 11.8985
2010-10-03 | 0:19 | 0 | 16.574 | 0 | 2 | 0 | 59.155 | 58.705 | 37.404 | 37.476 | 42.951 | 25.266 | 3.282 | 1 | 0 | 57.181 | 54.98 | 34.022 | 21.049 | 0 | 0 | 55.165 | 23.53 | [5 empty] | 0 | 21.679 | 6 | 5.6407 | 5.2865 | 4.905 | 4.6154 | 0.67116 | 11.8985
2010-10-03 | 0:20 | 0 | 16.549 | 0 | 3 | 0 | 59.221 | 58.705 | 37.428 | 37.5 | 42.434 | 25.338 | 3.282 | 2 | 0 | 57.204 | 54.957 | 34.067 | 21.074 | 0 | 0 | 55.165 | 23.567 | [5 empty] | 0 | 21.721 | 7 | 5.6407 | 5.2865 | 4.905 | 4.6154 | 0.67116 | 11.8985
2010-10-03 | 0:21 | 0 | 16.531 | 0 | 2 | 0 | 59.048 | 58.735 | 37.435 | 37.528 | 42.839 | 25.271 | 3.086 | 1 | 0 | 57.165 | 54.896 | 34.05 | 20.863 | 0 | 0 | 55.102 | 23.609 | [5 empty] | 0 | 21.52 | 8 | 5.6978 | 5.3408 | 4.9073 | 4.6154 | 0.72541 | 12.7315
2010-10-03 | 0:22 | 1 | 16.473 | 0 | 3 | 0 | 58.929 | 58.525 | 37.521 | 37.521 | 42.621 | 25.264 | 3.053 | 2 | 0 | 57.181 | 54.887 | 34.043 | 20.76 | 0 | 0 | 55.071 | 23.602 | [5 empty] | 16.473 | 21.408 | 9 | 5.7074 | 5.3499 | 4.9077 | 4.6154 | 0.73454 | 12.8701
2010-10-03 | 0:23 | 0 | 16.499 | 0 | 2 | 0 | 58.906 | 58.413 | 37.473 | 37.497 | 42.738 | 25.313 | 3.179 | 1 | 0 | 57.135 | 54.887 | 34.16 | 20.831 | 0 | 0 | 55.095 | 23.651 | [5 empty] | 0 | 21.409 | 10 | 5.6707 | 5.3151 | 4.9062 | 4.6154 | 0.69967 | 12.3384
2010-10-03 | 0:24 | 0 | 16.499 | 0 | 3 | 0 | 58.975 | 58.39 | 37.591 | 37.545 | 42.315 | 25.36 | 3.331 | 1 | 0 | 57.135 | 54.819 | 34.136 | 20.784 | 0 | 0 | 55.048 | 23.697 | [5 empty] | 0 | 21.43 | 11 | 5.6264 | 5.273 | 4.9044 | 4.6154 | 0.65759 | 11.6876
2010-10-03 | 0:25 | 0 | 16.499 | 0 | 3 | 1 | 58.975 | 58.482 | 37.638 | 37.569 | 42.528 | 25.384 | 3.205 | 2 | 0 | 57.113 | 54.796 | 34.136 | 20.686 | 0 | 0 | 55.025 | 23.722 | [5 empty] | 0 | 21.406 | 12 | 5.6631 | 5.3079 | 4.9059 | 4.6154 | 0.69247 | 12.2278
2010-10-03 | 0:26 | 1 | 16.531 | 0 | 2 | 0 | 59.004 | 58.511 | 37.669 | 37.622 | 42.958 | 25.392 | 3.086 | 1 | 0 | 57.165 | 54.849 | 34.168 | 20.841 | 0 | 0 | 55.078 | 23.803 | [5 empty] | 16.531 | 21.382 | 0 | 5.6978 | 5.3408 | 4.9073 | 4.6154 | 0.72541 | 12.7315
2010-10-03 | 0:27 | 0 | 16.531 | 0 | 3 | 0 | 59.027 | 58.555 | 37.646 | 37.693 | 43.004 | 25.49 | 3.086 | 2 | 0 | 57.165 | 54.849 | 34.144 | 20.792 | 0 | 0 | 55.102 | 23.852 | [5 empty] | 0 | 21.334 | 1 | 5.6978 | 5.3408 | 4.5776 | 4.2857 | 1.0551 | 18.5175
2010-10-03 | 0:28 | 0 | 16.531 | 0 | 2 | 0 | 59.027 | 58.578 | 37.669 | 37.717 | 42.769 | 25.514 | 3.264 | 1 | 0 | 57.188 | 54.849 | 34.168 | 21.007 | 0 | 0 | 55.125 | 23.898 | [5 empty] | 0 | 21.31 | 2 | 5.6459 | 5.2915 | 4.5755 | 4.2857 | 1.0058 | 17.8148
2010-10-03 | 0:29 | 0 | 16.473 | 0 | 3 | 0 | 59.018 | 58.525 | 37.732 | 37.686 | 43.396 | 25.409 | 3.305 | 1 | 0 | 57.135 | 54.796 | 34.184 | 20.929 | 0 | 0 | 55.025 | 23.891 | [5 empty] | 0 | 21.332 | 3 | 5.634 | 5.2802 | 4.575 | 4.2857 | 0.99446 | 17.6511
2010-10-03 | 0:30 | 1 | 16.524 | 0 | 3 | 0 | 59.086 | 58.548 | 37.71 | 37.686 | 43.255 | 25.433 | 3.205 | 2 | 0 | 57.158 | 54.749 | 34.254 | 20.855 | 0 | 0 | 55.025 | 23.964 | [5 empty] | 16.524 | 21.4 | 4 | 5.6631 | 5.3079 | 4.5762 | 4.2857 | 1.0221 | 18.0491
2010-10-03 | 0:31 | 0 | 16.499 | 0 | 2 | 0 | 59.018 | 58.614 | 37.686 | 37.614 | 42.786 | 25.409 | 3.127 | 1 | 0 | 57.135 | 54.728 | 34.302 | 20.929 | 0 | 0 | 55.025 | 23.964 | [5 empty] | 0 | 21.404 | 5 | 5.6858 | 5.3294 | 4.5771 | 4.2857 | 1.0437 | 18.3568
2010-10-03 | 0:32 | 0 | 16.531 | 0 | 3 | 0 | 59.004 | 58.578 | 37.835 | 37.646 | 42.793 | 25.49 | 3.086 | 2 | 0 | 57.165 | 54.758 | 34.285 | 20.912 | 0 | 0 | 55.011 | 24.043 | [5 empty] | 0 | 21.358 | 6 | 5.6978 | 5.3408 | 4.5776 | 4.2857 | 1.0551 | 18.5175
2010-10-03 | 0:33 | 0 | 16.499 | 0 | 2 | 0 | 58.952 | 58.502 | 37.732 | 37.638 | 43.372 | 25.482 | 3.104 | 1 | 0 | 57.113 | 54.705 | 34.208 | 21.025 | 0 | 0 | 55.071 | 24.06 | [5 empty] | 0 | 21.314 | 7 | 5.6925 | 5.3358 | 4.5774 | 4.2857 | 1.0501 | 18.447
2010-10-03 | 0:34 | 1 | 16.506 | 0 | 3 | 0 | 59.027 | 58.532 | 37.835 | 37.669 | 43.757 | 25.514 | 3.112 | 2 | 0 | 57.165 | 54.688 | 34.333 | 21.152 | 0 | 0 | 55.102 | 24.116 | [5 empty] | 16.506 | 21.358 | 8 | 5.6902 | 5.3336 | 4.5773 | 4.2857 | 1.0479 | 18.4156
2010-10-03 | 0:35 | 0 | 16.473 | 0 | 3 | 0 | 59.018 | 58.571 | 37.732 | 37.662 | 43.561 | 25.482 | 3.053 | 1 | 0 | 57.135 | 54.635 | 34.278 | 20.929 | 0 | 0 | 55.071 | 24.131 | [5 empty] | 0 | 21.356 | 9 | 5.7074 | 5.3499 | 4.578 | 4.2857 | 1.0642 | 18.6463
2010-10-03 | 0:36 | 0 | 16.499 | 0 | 2 | 0 | 59.13 | 58.548 | 37.732 | 37.686 | 43.02 | 25.504 | 3.078 | 1 | 0 | 57.135 | 54.658 | 34.254 | 20.76 | 0 | 0 | 55.048 | 24.156 | [5 empty] | 0 | 21.444 | 10 | 5.7001 | 5.343 | 4.5777 | 4.2857 | 1.0573 | 18.5488
2010-10-03 | 0:37 | 0 | 16.473 | 0 | 3 | 0 | 59.064 | 58.614 | 37.827 | 37.71 | 43.279 | 25.529 | 2.975 | 2 | 0 | 57.113 | 54.658 | 34.254 | 20.831 | 0 | 0 | 55.048 | 24.18 | [5 empty] | 0 | 21.354 | 11 | 5.7301 | 5.3715 | 4.5789 | 4.2857 | 1.0858 | 18.9492
2010-10-03 | 0:38 | 1 | 16.473 | 0 | 3 | 0 | 59.041 | 58.571 | 37.803 | 37.686 | 43.513 | 25.482 | 3.127 | 1 | 0 | 57.135 | 54.635 | 34.302 | 20.88 | 0 | 0 | 55.004 | 24.229 | [5 empty] | 16.473 | 21.355 | 12 | 5.6858 | 5.3294 | 4.5771 | 4.2857 | 1.0437 | 18.3568
2010-10-03 | 0:39 | 0 | 16.531 | 0 | 2 | 1 | 59.182 | 58.6 | 37.858 | 37.787 | 43.475 | 25.49 | 3.009 | 2 | 0 | 57.142 | 54.665 | 34.357 | 21.007 | 0 | 0 | 54.94 | 24.308 | [5 empty] | 0 | 21.395 | 13 | 5.7202 | 5.3621 | 4.5785 | 4.2857 | 1.0764 | 18.8175
2010-10-03 | 0:40 | 0 | 16.473 | 0 | 3 | 0 | 59.356 | 58.683 | 37.921 | 37.78 | 43.678 | 25.529 | 2.975 | 1 | 0 | 57.113 | 54.614 | 34.419 | 21.074 | 0 | 0 | 54.98 | 24.3 | [5 empty] | 0 | 21.576 | 0 | 5.7301 | 5.3715 | 4.5789 | 4.2857 | 1.0858 | 18.9492
2010-10-03 | 0:41 | 0 | 16.443 | 0 | 2 | 0 | 59.217 | 58.79 | 37.892 | 37.775 | 44.214 | 25.453 | 2.947 | 1 | 0 | 57.085 | 54.539 | 34.438 | 21.02 | 0 | 0 | 54.905 | 24.295 | [5 empty] | 0 | 21.442 | 1 | 5.7382 | 5.3793 | 4.5792 | 4.2857 | 1.0936 | 19.0574
2010-10-03 | 0:42 | 1 | 16.476 | 0 | 3 | 0 | 59.335 | 58.774 | 38.04 | 37.875 | 44.011 | 25.556 | 3.03 | 2 | 0 | 57.092 | 54.569 | 34.445 | 20.978 | 0 | 0 | 54.959 | 24.352 | [5 empty] | 16.476 | 21.46 | 2 | 5.7141 | 5.3563 | 4.5783 | 4.2857 | 1.0706 | 18.7359
2010-10-03 | 0:43 | 0 | 16.421 | 0 | 3 | 0 | 59.372 | 58.813 | 37.892 | 37.892 | 43.508 | 25.524 | 2.996 | 1 | 0 | 57.085 | 54.516 | 34.483 | 20.826 | 0 | 0 | 54.905 | 24.32 | [5 empty] | 0 | 21.48 | 3 | 5.724 | 5.3657 | 4.5787 | 4.2857 | 1.08 | 18.8679
2010-10-03 | 0:44 | 0 | 16.443 | 0 | 2 | 0 | 59.351 | 58.902 | 37.985 | 37.94 | 43.791 | 25.524 | 2.844 | 2 | 0 | 57.062 | 54.516 | 34.438 | 20.875 | 0 | 0 | 54.882 | 24.367 | [5 empty] | 0 | 21.411 | 4 | 5.7682 | 5.4078 | 4.5805 | 4.2857 | 1.1221 | 19.4525
2010-10-03 | 0:45 | 1 | 16.421 | 0 | 3 | 0 | 59.372 | 58.879 | 37.985 | 37.964 | 43.743 | 25.499 | 2.795 | 1 | 0 | 57.085 | 54.516 | 34.555 | 20.995 | 0 | 0 | 54.929 | 24.416 | [5 empty] | 16.421 | 21.408 | 5 | 5.7825 | 5.4213 | 4.581 | 4.2857 | 1.1356 | 19.6391
2010-10-03 | 0:46 | 0 | 16.476 | 0 | 2 | 0 | 59.447 | 58.886 | 38.064 | 38.016 | 43.633 | 25.485 | 2.955 | 2 | 0 | 57.115 | 54.523 | 34.586 | 20.858 | 0 | 0 | 54.936 | 24.472 | [5 empty] | 0 | 21.431 | 6 | 5.7359 | 5.3771 | 4.5791 | 4.2857 | 1.0913 | 19.0265
2010-10-03 | 0:47 | 0 | 16.476 | 0 | 3 | 0 | 59.312 | 58.954 | 38.064 | 38.04 | 43.963 | 25.556 | 2.929 | 1 | 0 | 57.092 | 54.499 | 34.586 | 21.002 | 0 | 0 | 54.959 | 24.497 | [5 empty] | 0 | 21.272 | 7 | 5.7435 | 5.3843 | 4.5795 | 4.2857 | 1.0985 | 19.1267
2010-10-03 | 0:48 | 0 | 16.395 | 1 | 3 | 0 | 59.351 | 58.767 | 38.009 | 38.057 | 43.484 | 25.548 | 2.769 | 1 | 0 | 57.085 | 54.539 | 34.603 | 21.02 | 0 | 0 | 54.882 | 24.489 | [5 empty] | 0 | 21.294 | 8 | 5.7901 | 5.4285 | 4.5813 | 4.2857 | 1.1428 | 19.7377
2010-10-03 | 0:49 | 1 | 16.443 | 0 | 2 | 0 | 59.529 | 58.835 | 38.081 | 38.033 | 43.932 | 25.598 | 2.744 | 2 | 0 | 57.062 | 54.448 | 34.648 | 20.899 | 0 | 0 | 54.838 | 24.536 | [5 empty] | 16.443 | 21.496 | 9 | 5.7973 | 5.4355 | 4.5816 | 4.2857 | 1.1497 | 19.8323
2010-10-03 | 0:50 | 0 | 16.443 | 0 | 3 | 0 | 59.575 | 58.991 | 38.102 | 38.057 | 44.214 | 25.573 | 2.744 | 1 | 0 | 57.062 | 54.448 | 34.648 | 20.995 | 0 | 0 | 54.744 | 24.56 | [5 empty] | 0 | 21.518 | 10 | 5.7973 | 5.4355 | 4.5816 | 4.2857 | 1.1497 | 19.8323
2010-10-03 | 0:51 | 0 | 16.476 | 0 | 2 | 0 | 59.604 | 59.066 | 38.181 | 38.134 | 44.173 | 25.629 | 2.751 | 2 | 0 | 57.092 | 54.455 | 34.727 | 21.027 | 0 | 0 | 54.775 | 24.641 | [5 empty] | 0 | 21.47 | 11 | 5.7953 | 5.4335 | 4.5816 | 4.2857 | 1.1478 | 19.8058
2010-10-03 | 0:52 | 0 | 16.428 | 0 | 3 | 0 | 59.671 | 59.066 | 38.181 | 38.134 | 44.173 | 25.605 | 2.829 | 1 | 0 | 57.115 | 54.478 | 34.775 | 21.027 | 0 | 0 | 54.754 | 24.666 | [5 empty] | 0 | 21.537 | 12 | 5.7726 | 5.4119 | 4.5806 | 4.2857 | 1.1262 | 19.5097
2010-10-03 | 0:53 | 1 | 16.421 | 0 | 3 | 1 | 59.598 | 59.036 | 38.174 | 38.126 | 43.721 | 25.644 | 2.666 | 2 | 0 | 57.085 | 54.469 | 34.766 | 20.946 | 0 | 0 | 54.7 | 24.68 | [5 empty] | 16.421 | 21.472 | 13 | 5.8201 | 5.4571 | 4.5826 | 4.2857 | 1.1713 | 20.1259
2010-10-03 | 0:54 | 0 | 16.421 | 0 | 2 | 0 | 59.641 | 59.105 | 38.244 | 38.174 | 43.838 | 25.644 | 2.818 | 1 | 0 | 57.062 | 54.401 | 34.72 | 20.971 | 0 | 0 | 54.814 | 24.68 | [5 empty] | 0 | 21.467 | 0 | 5.7758 | 5.415 | 4.5808 | 4.2857 | 1.1293 | 19.5516
2010-10-03 | 0:55 | 0 | 16.421 | 0 | 3 | 0 | 59.91 | 59.013 | 38.244 | 38.174 | 43.58 | 25.644 | 2.795 | 1 | 0 | 57.062 | 54.448 | 34.813 | 20.946 | 0 | 0 | 54.814 | 24.729 | [5 empty] | 0 | 21.736 | 1 | 5.7825 | 5.4213 | 4.581 | 4.2857 | 1.1356 | 19.6391
2010-10-03 | 0:56 | 0 | 16.421 | 0 | 2 | 0 | 60.068 | 59.283 | 38.267 | 38.315 | 44.448 | 25.693 | 2.744 | 2 | 0 | 57.019 | 54.378 | 34.79 | 20.875 | 0 | 0 | 54.814 | 24.754 | [5 empty] | 0 | 21.753 | 2 | 5.7973 | 5.4355 | 4.5816 | 4.2857 | 1.1497 | 19.8323
2010-10-03 | 0:57 | 1 | 16.443 | 0 | 3 | 0 | 60.248 | 59.529 | 38.291 | 38.385 | 44.355 | 25.693 | 2.666 | 1 | 0 | 57.042 | 54.355 | 34.837 | 20.899 | 0 | 0 | 54.791 | 24.779 | [5 empty] | 16.443 | 21.863 | 3 | 5.8201 | 5.4571 | 4.5826 | 4.2857 | 1.1713 | 20.1259
2010-10-03 | 0:58 | 0 | 16.421 | 0 | 2 | 0 | 60.314 | 59.687 | 38.339 | 38.385 | 44.61 | 25.62 | 2.692 | 2 | 0 | 57.062 | 54.334 | 34.931 | 20.946 | 0 | 0 | 54.7 | 24.801 | [5 empty] | 0 | 21.929 | 4 | 5.8125 | 5.4499 | 4.5822 | 4.2857 | 1.1641 | 20.0283
2010-10-03 | 0:59 | 0 | 16.443 | 0 | 3 | 0 | 60.36 | 59.776 | 38.456 | 38.433 | 44.307 | 25.62 | 2.844 | 1 | 0 | 57.062 | 54.287 | 34.931 | 20.946 | 0 | 0 | 54.7 | 24.825 | [5 empty] | 0 | 21.927 | 5 | 5.7682 | 5.4078 | 4.5805 | 4.2857 | 1.1221 | 19.4525
2010-10-03 | 1:00 | 0 | 16.39 | 0 | 2 | 0 | 60.31 | 59.771 | 38.334 | 38.38 | 44.302 | 25.519 | 2.764 | 1 | 0 | 57.014 | 54.282 | 34.926 | 20.917 | 0 | 0 | 54.649 | 24.82 | [5 empty] | 0 | 21.93 | 6 | 5.7915 | 5.4299 | 4.5814 | 4.2857 | 1.1442 | 19.7566
2010-10-03 | 1:01 | 1 | 16.461 | 0 | 3 | 0 | 60.574 | 59.835 | 38.471 | 38.471 | 44.809 | 25.612 | 2.736 | 2 | 0 | 57.078 | 54.301 | 34.971 | 20.988 | 0 | 0 | 54.644 | 24.913 | [5 empty] | 16.461 | 22.103 | 7 | 5.7997 | 5.4377 | 4.5817 | 4.2857 | 1.152 | 19.8625
2010-10-03 | 1:02 | 0 | 16.438 | 0 | 2 | 0 | 60.686 | 59.924 | 38.425 | 38.588 | 45.107 | 25.588 | 2.687 | 1 | 0 | 57.099 | 54.324 | 35.017 | 21.012 | 0 | 0 | 54.667 | 24.938 | [5 empty] | 0 | 22.098 | 8 | 5.8139 | 5.4512 | 4.5823 | 4.2857 | 1.1655 | 20.047
2010-10-03 | 1:03 | 0 | 16.438 | 0 | 3 | 0 | 60.686 | 60.127 | 38.447 | 38.588 | 44.809 | 25.541 | 2.839 | 2 | 0 | 57.078 | 54.278 | 35.017 | 20.963 | 0 | 0 | 54.623 | 24.913 | [5 empty] | 0 | 22.098 | 9 | 5.7697 | 5.4092 | 4.5805 | 4.2857 | 1.1235 | 19.4716
2010-10-03 | 1:04 | 0 | 16.413 | 0 | 2 | 0 | 60.732 | 60.148 | 38.495 | 38.636 | 44.923 | 25.588 | 2.736 | 1 | 0 | 57.055 | 54.278 | 35.11 | 21.132 | 0 | 0 | 54.644 | 24.962 | [5 empty] | 0 | 22.096 | 10 | 5.7997 | 5.4377 | 4.5817 | 4.2857 | 1.152 | 19.8625
2010-10-03 | 1:05 | 1 | 16.413 | 0 | 3 | 0 | 60.709 | 60.193 | 38.519 | 38.66 | 45.037 | 25.612 | 2.787 | 1 | 0 | 57.055 | 54.278 | 35.158 | 21.132 | 0 | 0 | 54.623 | 24.987 | [5 empty] | 16.413 | 22.049 | 11 | 5.7848 | 5.4236 | 4.5811 | 4.2857 | 1.1378 | 19.6695
2010-10-03 | 1:06 | 0 | 16.413 | 0 | 2 | 0 | 60.755 | 60.17 | 38.588 | 38.684 | 44.832 | 25.588 | 2.965 | 2 | 0 | 57.099 | 54.278 | 35.182 | 21.061 | 0 | 0 | 54.644 | 25.034 | [5 empty] | 0 | 22.071 | 12 | 5.733 | 5.3743 | 4.579 | 4.2857 | 1.0886 | 18.9879
2010-10-03 | 1:07 | 0 | 16.406 | 0 | 3 | 1 | 60.748 | 60.186 | 38.605 | 38.677 | 44.687 | 25.46 | 2.932 | 1 | 0 | 57.092 | 54.18 | 35.22 | 20.931 | 0 | 0 | 54.614 | 25.002 | [5 empty] | 0 | 22.071 | 13 | 5.7426 | 5.3834 | 4.5794 | 4.2857 | 1.0977 | 19.1152
2010-10-03 | 1:08 | 0 | 16.413 | 0 | 2 | 0 | 60.777 | 60.239 | 38.612 | 38.708 | 44.648 | 25.588 | 2.862 | 2 | 0 | 57.099 | 54.233 | 35.251 | 21.037 | 0 | 0 | 54.623 | 25.058 | [5 empty] | 0 | 22.069 | 0 | 5.763 | 5.4028 | 4.5802 | 4.2857 | 1.1171 | 19.3838
2010-10-03 | 1:09 | 1 | 16.428 | 0 | 3 | 0 | 60.86 | 60.209 | 38.605 | 38.698 | 44.96 | 25.556 | 2.829 | 1 | 0 | 57.069 | 54.18 | 35.22 | 21.029 | 0 | 0 | 54.593 | 25.075 | [5 empty] | 16.428 | 22.162 | 1 | 5.7726 | 5.4119 | 2.9036 | 2.6087 | 2.8032 | 48.5611
2010-10-03 | 1:10 | 0 | 16.438 | 0 | 2 | 0 | 60.889 | 60.328 | 38.612 | 38.801 | 45.152 | 25.566 | 2.862 | 1 | 0 | 57.122 | 54.187 | 35.299 | 21.012 | 0 | 0 | 54.576 | 25.107 | [5 empty] | 0 | 22.088 | 2 | 5.763 | 5.4028 | 2.9032 | 2.6087 | 2.7941 | 48.4836
2010-10-03 | 1:11 | 0 | 16.38 | 0 | 3 | 0 | 60.903 | 60.321 | 38.629 | 38.794 | 45.212 | 25.485 | 2.78 | 2 | 0 | 57.069 | 54.203 | 35.22 | 20.931 | 0 | 0 | 54.546 | 25.1 | [5 empty] | 0 | 22.109 | 3 | 5.7869 | 5.4255 | 2.9042 | 2.6087 | 2.8168 | 48.6758
2010-10-03 | 1:12 | 0 | 16.406 | 0 | 2 | 0 | 60.949 | 60.321 | 38.629 | 38.794 | 44.869 | 25.556 | 2.854 | 1 | 0 | 57.069 | 54.156 | 35.268 | 21.051 | 0 | 0 | 54.569 | 25.124 | [5 empty] | 0 | 22.155 | 4 | 5.7653 | 5.405 | 2.9033 | 2.6087 | 2.7963 | 48.5024
2010-10-03 | 1:13 | 1 | 16.406 | 0 | 3 | 0 | 60.971 | 60.387 | 38.581 | 38.815 | 44.846 | 25.556 | 2.576 | 2 | 0 | 57.069 | 54.156 | 35.34 | 21.101 | 0 | 0 | 54.593 | 25.146 | [5 empty] | 16.406 | 22.156 | 5 | 5.8463 | 5.482 | 2.9066 | 2.6087 | 2.8733 | 49.147
2010-10-03 | 1:14 | 0 | 16.38 | 0 | 2 | 0 | 60.994 | 60.41 | 38.746 | 38.815 | 44.056 | 25.534 | 2.602 | 1 | 0 | 57.069 | 54.11 | 35.292 | 21.125 | 0 | 0 | 54.593 | 25.171 | [5 empty] | 0 | 22.179 | 6 | 5.8387 | 5.4748 | 2.9063 | 2.6087 | 2.8661 | 49.0875
2010-10-03 | 1:15 | 0 | 16.406 | 0 | 3 | 0 | 50.326 | 60.433 | 38.722 | 38.794 | 29.435 | 25.534 | 2.45 | 1 | 0 | 57.092 | 54.11 | 35.361 | 21.076 | 0 | 0 | 54.523 | 25.244 | [5 empty] | 0 | 11.532 | 7 | 5.883 | 5.5168 | 2.9081 | 2.6087 | 2.9081 | 49.4334
2010-10-03 | 1:16 | 0 | 16.406 | 0 | 2 | 0 | 43.257 | 54.019 | 38.839 | 38.794 | 22.184 | 25.534 | 2.628 | 0 | 0 | 57.069 | 54.065 | 35.268 | 21.125 | 0 | 0 | 54.499 | 25.22 | [5 empty] | 0 | 4.463 | 8 | 5.8311 | 5.4676 | 2.906 | 2.6087 | 2.8589 | 49.0278
2010-10-03 | 1:17 | 0 | 16.406 | 0 | 3 | 0 | 41.025 | 44.823 | 38.815 | 38.887 | 20.811 | 25.58 | 2.829 | 0 | 0 | 57.092 | 54.086 | 35.361 | 21.076 | 0 | 0 | 54.523 | 25.269 | [5 empty] | 0 | 2.138 | 9 | 5.7726 | 5.4119 | 2.9036 | 2.6087 | 2.8032 | 48.5611
2010-10-03 | 1:18 | 0 | 16.406 | 0 | 2 | 0 | 40.133 | 41.848 | 38.746 | 38.98 | 15.863 | 25.556 | 2.653 | 1 | 0 | 57.069 | 54.065 | 35.361 | 21.15 | 0 | 0 | 54.523 | 25.269 | [5 empty] | 0 | 1.153 | 10 | 5.8238 | 5.4606 | 2.9057 | 2.6087 | 2.852 | 48.9703
2010-10-03 | 1:19 | 0 | 16.406 | 0 | 3 | 0 | 39.779 | 40.674 | 38.581 | 38.935 | 14.309 | 25.556 | 2.78 | 0 | 0 | 57.026 | 54.019 | 35.385 | 21.221 | 0 | 0 | 54.455 | 25.269 | [5 empty] | 0 | 0.844 | 11 | 5.7869 | 5.4255 | 2.9042 | 2.6087 | 2.8168 | 48.6758
2010-10-03 | 1:20 | 0 | 16.375 | 0 | 2 | 0 | 39.468 | 40.15 | 38.224 | 38.81 | 13.537 | 25.48 | 2.597 | 0 | 0 | 56.907 | 53.967 | 35.356 | 20.975 | 0 | 0 | 54.427 | 25.24 | [5 empty] | 0 | 0.658 | 12 | 5.8402 | 5.4762 | 2.9064 | 2.6087 | 2.8675 | 49.099
2010-10-03 | 1:21 | 0 | 16.406 | 0 | 3 | 0 | 39.265 | 39.827 | 37.83 | 38.607 | 11.642 | 25.485 | 2.576 | 0 | 0 | 56.893 | 54.021 | 35.292 | 21.101 | 0 | 0 | 54.411 | 25.316 | [5 empty] | 0 | 0.658 | 13 | 5.8463 | 5.482 | 2.9066 | 2.6087 | 2.8733 | 49.147
2010-10-03 | 1:22 | 0 | 16.428 | 0 | 3 | 0 | 38.959 | 39.475 | 37.289 | 38.112 | 11.048 | 25.414 | 2.55 | 0 | 0 | 56.825 | 53.951 | 35.27 | 20.98 | 0 | 0 | 54.387 | 25.365 | [5 empty] | 0 | 0.847 | 14 | 5.8538 | 5.4892 | 2.9069 | 2.6087 | 2.8805 | 49.2064
2010-10-03 | 1:23 | 0 | 16.398 | 0 | 2 | 0 | 38.437 | 39.119 | 36.768 | 37.543 | 10.374 | 25.286 | 2.494 | 0 | 0 | 56.709 | 53.902 | 35.1 | 20.88 | 0 | 0 | 54.336 | 25.36 | [5 empty] | 0 | 0.894 | 15 | 5.8701 | 5.5047 | 2.9076 | 2.6087 | 2.896 | 49.3338
2010-10-03 | 1:24 | 0 | 16.428 | 0 | 3 | 0 | 37.902 | 38.629 | 36.328 | 37.031 | 9.022 | 25.293 | 2.576 | 0 | 0 | 56.668 | 53.93 | 34.964 | 20.885 | 0 | 0 | 54.32 | 25.389 | [5 empty] | 0 | 0.871 | 16 | 5.8463 | 5.482 | 2.9066 | 2.6087 | 2.8733 | 49.147
2010-10-03 | 1:25 | 0 | 16.398 | 0 | 2 | 0 | 49.498 | 38.038 | 35.78 | 36.485 | 36.509 | 25.215 | 2.823 | 0 | 0 | 56.597 | 53.855 | 34.77 | 20.951 | 0 | 0 | 54.292 | 25.36 | [5 empty] | 0 | 13.013 | 17 | 5.7743 | 5.4136 | 2.9037 | 2.6087 | 2.8049 | 48.5752
2010-10-03 | 1:26 | 0 | 16.428 | 0 | 3 | 0 | 56.624 | 44.825 | 35.433 | 36.021 | 37.571 | 25.124 | 2.728 | 1 | 0 | 56.535 | 53.837 | 34.634 | 20.86 | 0 | 0 | 54.32 | 25.389 | [5 empty] | 0 | 20.603 | 18 | 5.802 | 5.4399 | 2.9048 | 2.6087 | 2.8312 | 48.7968
2010-10-03 | 1:27 | 1 | 16.428 | 0 | 3 | 0 | 57.856 | 55.12 | 35.105 | 35.574 | 36.772 | 25.051 | 2.829 | 2 | 0 | 56.512 | 53.837 | 34.517 | 20.956 | 0 | 0 | 54.387 | 25.414 | [5 empty] | 16.428 | 22.282 | 19 | 5.7726 | 5.4119 | 2.9036 | 2.6087 | 2.8032 | 48.5611
2010-10-03 | 1:28 | 0 | 16.398 | 0 | 2 | 0 | 57.964 | 56.82 | 34.935 | 35.242 | 37.497 | 24.975 | 2.924 | 1 | 0 | 56.439 | 53.764 | 34.395 | 20.831 | 0 | 0 | 54.292 | 25.409 | [5 empty] | 0 | 22.722 | 20 | 5.7449 | 5.3856 | 2.9025 | 2.6087 | 2.7769 | 48.3372
2010-10-03 | 1:29 | 0 | 16.428 | 0 | 3 | 0 | 58.037 | 57.14 | 34.916 | 35.057 | 37.925 | 24.98 | 3.133 | 2 | 0 | 56.421 | 53.769 | 34.235 | 20.765 | 0 | 0 | 54.273 | 25.46 | [5 empty] | 0 | 22.98 | 21 | 5.6841 | 5.3278 | 2.9 | 2.6087 | 2.7191 | 47.837
2010-10-03 | 1:30 | 1 | 16.423 | 1 | 2 | 1 | 57.56 | 57.179 | 34.864 | 34.981 | 37.66 | 24.926 | 3.127 | 1 | 0 | 56.394 | 53.764 | 34.136 | 20.806 | 0 | 0 | 54.222 | 25.431 | [5 empty] | 16.423 | 22.579 | 22 | 5.6858 | 5.3294 | 2.9001 | 2.6087 | 2.7208 | 47.8515
2010-10-03 | 1:31 | 0 | 16.398 | 0 | 3 | 0 | 57.628 | 57.067 | 34.935 | 34.981 | 37.708 | 24.95 | 3.179 | 2 | 0 | 56.373 | 53.764 | 34.065 | 20.855 | 0 | 0 | 54.245 | 25.455 | [5 empty] | 0 | 22.647 | 0 | 5.6707 | 5.3151 | 2.8995 | 2.6087 | 2.7064 | 47.7255
2010-10-03 | 1:32 | 0 | 16.398 | 0 | 2 | 0 | 57.694 | 57.09 | 35.005 | 35.029 | 38.038 | 24.901 | 2.975 | 1 | 0 | 56.394 | 53.741 | 33.971 | 20.88 | 0 | 0 | 54.292 | 25.48 | [5 empty] | 0 | 22.665 | 1 | 5.7301 | 5.3715 | 4.5789 | 4.2857 | 1.0858 | 18.9492
2010-10-03 | 1:33 | 0 | 16.423 | 0 | 3 | 0 | 57.471 | 57.135 | 35.122 | 35.077 | 38.155 | 24.901 | 3.127 | 1 | 0 | 56.416 | 53.717 | 33.971 | 20.855 | 0 | 0 | 54.268 | 25.48 | [5 empty] | 0 | 22.394 | 2 | 5.6858 | 5.3294 | 4.5771 | 4.2857 | 1.0437 | 18.3568
2010-10-03 | 1:34 | 1 | 16.423 | 0 | 2 | 0 | 57.583 | 56.955 | 35.122 | 35.194 | 38.978 | 24.855 | 3.027 | 2 | 0 | 56.439 | 53.764 | 33.924 | 20.975 | 0 | 0 | 54.292 | 25.529 | [5 empty] | 16.423 | 22.389 | 3 | 5.7149 | 5.3571 | 4.5783 | 4.2857 | 1.0714 | 18.7476
2010-10-03 | 1:35 | 0 | 16.423 | 0 | 3 | 0 | 57.471 | 57.044 | 35.263 | 35.218 | 38.882 | 24.95 | 2.901 | 1 | 0 | 56.462 | 53.717 | 33.902 | 20.855 | 0 | 0 | 54.268 | 25.529 | [5 empty] | 0 | 22.253 | 4 | 5.7516 | 5.392 | 4.5798 | 4.2857 | 1.1063 | 19.2344
2010-10-03 | 1:36 | 0 | 16.423 | 0 | 2 | 0 | 57.27 | 57.067 | 35.452 | 35.263 | 38.999 | 24.975 | 2.901 | 2 | 0 | 56.508 | 53.717 | 33.924 | 20.88 | 0 | 0 | 54.268 | 25.553 | [5 empty] | 0 | 22.007 | 5 | 5.7516 | 5.392 | 4.5798 | 4.2857 | 1.1063 | 19.2344
2010-10-03 | 1:37 | 0 | 16.398 | 0 | 3 | 0 | 57.313 | 56.843 | 35.921 | 35.476 | 39.447 | 24.95 | 3.102 | 1 | 0 | 56.528 | 53.717 | 33.902 | 20.902 | 0 | 0 | 54.268 | 25.553 | [5 empty] | 0 | 21.837 | 6 | 5.6931 | 5.3364 | 4.5774 | 4.2857 | 1.0507 | 18.4548
2010-10-03 | 1:38 | 1 | 16.423 | 0 | 2 | 0 | 57.56 | 56.866 | 36.485 | 35.875 | 39.894 | 24.975 | 3.305 | 2 | 0 | 56.528 | 53.694 | 33.971 | 21.047 | 0 | 0 | 54.222 | 25.553 | [5 empty] | 16.423 | 21.685 | 7 | 5.634 | 5.2802 | 4.575 | 4.2857 | 0.99446 | 17.6511
2010-10-03 | 1:39 | 0 | 16.423 | 0 | 3 | 0 | 57.786 | 57.113 | 36.957 | 36.485 | 40.528 | 25.021 | 3.153 | 1 | 0 | 56.508 | 53.694 | 34.065 | 20.926 | 0 | 0 | 54.245 | 25.553 | [5 empty] | 0 | 21.301 | 8 | 5.6782 | 5.3222 | 4.5768 | 4.2857 | 1.0365 | 18.2545
2010-10-03 | 1:40 | 0 | 16.423 | 0 | 2 | 0 | 58.144 | 57.313 | 37.425 | 37.05 | 41.234 | 25.046 | 3.127 | 2 | 0 | 56.528 | 53.671 | 34.254 | 20.902 | 0 | 0 | 54.222 | 25.6 | [5 empty] | 0 | 21.094 | 9 | 5.6858 | 5.3294 | 4.5771 | 4.2857 | 1.0437 | 18.3568
2010-10-03 | 1:41 | 0 | 16.383 | 0 | 3 | 0 | 58.443 | 57.592 | 37.576 | 37.435 | 41.454 | 24.985 | 3.187 | 1 | 0 | 56.515 | 53.657 | 34.426 | 20.743 | 0 | 0 | 54.254 | 25.585 | [5 empty] | 0 | 21.008 | 10 | 5.6683 | 5.3128 | 4.5764 | 4.2857 | 1.0271 | 18.1204
2010-10-03 | 1:42 | 1 | 16.35 | 0 | 3 | 0 | 58.817 | 57.875 | 37.78 | 37.662 | 41.774 | 24.999 | 3.001 | 2 | 0 | 56.464 | 53.65 | 34.584 | 20.929 | 0 | 0 | 54.247 | 25.553 | [5 empty] | 16.35 | 21.155 | 11 | 5.7225 | 5.3643 | 4.5786 | 4.2857 | 1.0786 | 18.8485
2010-10-03 | 1:43 | 0 | 16.408 | 0 | 2 | 0 | 58.959 | 58.308 | 37.882 | 37.835 | 42.111 | 25.08 | 3.06 | 1 | 0 | 56.515 | 53.633 | 34.78 | 20.985 | 0 | 0 | 54.254 | 25.61 | [5 empty] | 0 | 21.124 | 12 | 5.7053 | 5.348 | 4.5779 | 4.2857 | 1.0623 | 18.619
2010-10-03 | 1:44 | 0 | 16.375 | 0 | 3 | 1 | 59.153 | 58.436 | 37.945 | 37.897 | 42.48 | 25.048 | 3.153 | 2 | 0 | 56.508 | 53.582 | 34.914 | 20.953 | 0 | 0 | 54.247 | 25.602 | [5 empty] | 0 | 21.256 | 13 | 5.6782 | 5.3222 | 4.5768 | 4.2857 | 1.0365 | 18.2545
2010-10-03 | 1:45 | 0 | 16.408 | 0 | 2 | 0 | 59.363 | 58.623 | 37.976 | 37.928 | 43.099 | 25.151 | 3.035 | 1 | 0 | 56.56 | 53.589 | 35.086 | 20.887 | 0 | 0 | 54.254 | 25.659 | [5 empty] | 0 | 21.435 | 0 | 5.7126 | 5.3549 | 4.5782 | 4.2857 | 1.0692 | 18.7165
2010-10-03 | 1:46 | 1 | 16.408 | 0 | 3 | 0 | 59.317 | 58.87 | 37.858 | 37.858 | 42.841 | 25.08 | 3.086 | 2 | 0 | 56.56 | 53.589 | 35.108 | 20.865 | 0 | 0 | 54.254 | 25.659 | [5 empty] | 16.408 | 21.459 | 1 | 5.6978 | 5.3408 | 4.5776 | 4.2857 | 1.0551 | 18.5175
2010-10-03 | 1:47 | 0 | 16.375 | 0 | 3 | 0 | 59.31 | 58.824 | 37.765 | 37.906 | 43.028 | 25.056 | 3.212 | 1 | 0 | 56.56 | 53.612 | 35.132 | 20.961 | 0 | 0 | 54.254 | 25.681 | [5 empty] | 0 | 21.404 | 2 | 5.6611 | 5.3059 | 4.5761 | 4.2857 | 1.0202 | 18.0214
2010-10-03 | 1:48 | 0 | 16.401 | 0 | 2 | 0 | 59.267 | 58.84 | 37.78 | 37.875 | 43.492 | 25.048 | 3.153 | 1 | 0 | 56.553 | 53.582 | 35.148 | 20.904 | 0 | 0 | 54.201 | 25.649 | [5 empty] | 0 | 21.392 | 3 | 5.6782 | 5.3222 | 4.5768 | 4.2857 | 1.0365 | 18.2545
2010-10-03 | 1:49 | 0 | 16.383 | 0 | 3 | 0 | 59.274 | 58.824 | 37.811 | 37.906 | 43.592 | 25.129 | 3.238 | 2 | 0 | 56.606 | 53.589 | 35.203 | 20.961 | 0 | 0 | 54.231 | 25.681 | [5 empty] | 0 | 21.368 | 4 | 5.6535 | 5.2987 | 4.5758 | 4.2857 | 1.013 | 17.9183
2010-10-03 | 1:50 | 1 | 16.401 | 0 | 2 | 0 | 59.267 | 58.794 | 37.734 | 37.827 | 43.633 | 25.097 | 3.305 | 1 | 0 | 56.62 | 53.512 | 35.242 | 20.929 | 0 | 0 | 54.154 | 25.698 | [5 empty] | 16.401 | 21.44 | 5 | 5.634 | 5.2802 | 4.575 | 4.2857 | 0.99446 | 17.6511
2010-10-03 | 1:51 | 0 | 16.375 | 0 | 3 | 0 | 59.109 | 58.728 | 37.756 | 37.78 | 43.42 | 25.168 | 3.23 | 2 | 0 | 56.62 | 53.512 | 35.242 | 20.904 | 0 | 0 | 54.177 | 25.698 | [5 empty] | 0 | 21.329 | 6 | 5.6558 | 5.3009 | 4.5759 | 4.2857 | 1.0152 | 17.95
2010-10-03 | 1:52 | 0 | 16.426 | 0 | 3 | 0 | 59.132 | 58.751 | 37.78 | 37.78 | 43.609 | 25.144 | 3.23 | 1 | 0 | 56.597 | 53.489 | 35.218 | 20.784 | 0 | 0 | 54.154 | 25.698 | [5 empty] | 0 | 21.352 | 7 | 5.6558 | 5.3009 | 4.5759 | 4.2857 | 1.0152 | 17.95
2010-10-03 | 1:53 | 0 | 16.401 | 0 | 2 | 0 | 58.886 | 58.639 | 37.827 | 37.734 | 42.996 | 25.119 | 3.205 | 1 | 0 | 56.597 | 53.468 | 35.218 | 20.953 | 0 | 0 | 54.177 | 25.723 | [5 empty] | 0 | 21.152 | 8 | 5.6631 | 5.3079 | 4.5762 | 4.2857 | 1.0221 | 18.0491
2010-10-03 | 1:54 | 1 | 16.401 | 0 | 3 | 0 | 58.817 | 58.525 | 37.851 | 37.78 | 42.879 | 25.144 | 3.23 | 2 | 0 | 56.597 | 53.468 | 35.218 | 20.953 | 0 | 0 | 54.177 | 25.723 | [5 empty] | 16.401 | 21.037 | 9 | 5.6558 | 5.3009 | 4.5759 | 4.2857 | 1.0152 | 17.95
2010-10-03 | 1:55 | 0 | 16.375 | 0 | 3 | 0 | 58.997 | 58.347 | 37.851 | 37.803 | 43.372 | 25.119 | 3.153 | 1 | 0 | 56.62 | 53.444 | 35.218 | 20.833 | 0 | 0 | 54.131 | 25.723 | [5 empty] | 0 | 21.194 | 10 | 5.6782 | 5.3222 | 4.5768 | 4.2857 | 1.0365 | 18.2545
2010-10-03 | 1:56 | 0 | 16.401 | 0 | 2 | 0 | 59.02 | 58.525 | 37.851 | 37.851 | 43.609 | 25.217 | 3.104 | 2 | 0 | 56.62 | 53.468 | 35.266 | 20.904 | 0 | 0 | 54.11 | 25.747 | [5 empty] | 0 | 21.169 | 11 | 5.6925 | 5.3358 | 4.5774 | 4.2857 | 1.0501 | 18.447
2010-10-03 | 1:57 | 0 | 16.458 | 0 | 3 | 0 | 59.093 | 58.6 | 37.976 | 37.906 | 43.169 | 25.271 | 3.29 | 1 | 0 | 56.649 | 53.475 | 35.344 | 20.767 | 0 | 0 | 54.161 | 25.779 | [5 empty] | 0 | 21.187 | 12 | 5.6384 | 5.2843 | 4.5752 | 4.2857 | 0.99861 | 17.7111
2010-10-03 | 1:58 | 1 | 16.401 | 0 | 2 | 1 | 59.041 | 58.594 | 37.945 | 37.945 | 42.693 | 25.289 | 3.104 | 2 | 0 | 56.62 | 53.444 | 35.335 | 20.833 | 0 | 0 | 54.086 | 25.772 | [5 empty] | 16.401 | 21.096 | 13 | 5.6925 | 5.3358 | 4.5774 | 4.2857 | 1.0501 | 18.447
2010-10-03 | 1:59 | 0 | 16.408 | 1 | 3 | 0 | 58.959 | 58.511 | 38.023 | 38.023 | 42.793 | 25.296 | 3.112 | 1 | 0 | 56.672 | 53.475 | 35.414 | 20.912 | 0 | 0 | 54.14 | 25.803 | [5 empty] | 0 | 20.936 | 0 | 5.6902 | 5.3336 | 4.5773 | 4.2857 | 1.0479 | 18.4156
2010-10-03 | 2:00 | 0 | 16.375 | 0 | 3 | 0 | 58.84 | 58.459 | 37.921 | 37.992 | 42.951 | 25.289 | 3.053 | 1 | 0 | 56.62 | 53.444 | 35.431 | 21.025 | 0 | 0 | 54.131 | 25.794 | [5 empty] | 0 | 20.848 | 1 | 5.7074 | 5.3499 | 4.578 | 4.2857 | 1.0642 | 18.6463
2010-10-03 | 2:01 | 0 | 16.383 | 0 | 2 | 0 | 58.913 | 58.354 | 37.997 | 37.952 | 43.262 | 25.222 | 3.009 | 2 | 0 | 56.604 | 53.358 | 35.318 | 20.887 | 0 | 0 | 54.07 | 25.777 | [5 empty] | 0 | 20.961 | 2 | 5.7202 | 5.3621 | 4.5785 | 4.2857 | 1.0764 | 18.8175
2010-10-03 | 2:02 | 1 | 16.383 | 0 | 3 | 0 | 59.025 | 58.443 | 38.021 | 37.976 | 43.733 | 25.222 | 3.009 | 1 | 0 | 56.604 | 53.335 | 35.318 | 20.887 | 0 | 0 | 54.047 | 25.801 | [5 empty] | 16.383 | 21.049 | 3 | 5.7202 | 5.3621 | 4.5785 | 4.2857 | 1.0764 | 18.8175
2010-10-03 | 2:03 | 0 | 16.383 | 0 | 3 | 0 | 59.025 | 58.532 | 37.997 | 37.997 | 43.685 | 25.296 | 2.983 | 2 | 0 | 56.604 | 53.381 | 35.39 | 20.961 | 0 | 0 | 54.114 | 25.801 | [5 empty] | 0 | 21.028 | 4 | 5.7278 | 5.3693 | 4.5788 | 4.2857 | 1.0836 | 18.9183
2010-10-03 | 2:04 | 0 | 16.383 | 0 | 2 | 0 | 59.004 | 58.578 | 37.928 | 37.997 | 43.544 | 25.247 | 3.112 | 1 | 0 | 56.581 | 53.335 | 35.39 | 20.961 | 0 | 0 | 54.138 | 25.826 | [5 empty] | 0 | 21.007 | 5 | 5.6902 | 5.3336 | 4.5773 | 4.2857 | 1.0479 | 18.4156
2010-10-03 | 2:05 | 0 | 16.383 | 0 | 3 | 0 | 59.048 | 58.509 | 37.976 | 37.976 | 43.451 | 25.247 | 3.161 | 1 | 0 | 56.604 | 53.358 | 35.414 | 20.961 | 0 | 0 | 54.07 | 25.85 | [5 empty] | 0 | 21.072 | 6 | 5.6759 | 5.32 | 4.5767 | 4.2857 | 1.0343 | 18.223
2010-10-03 | 2:06 | 1 | 16.383 | 0 | 3 | 0 | 59.025 | 58.578 | 37.976 | 37.952 | 43.169 | 25.271 | 3.112 | 2 | 0 | 56.626 | 53.29 | 35.459 | 20.912 | 0 | 0 | 54.07 | 25.85 | [5 empty] | 16.383 | 21.073 | 7 | 5.6902 | 5.3336 | 4.5773 | 4.2857 | 1.0479 | 18.4156
2010-10-03 | 2:07 | 0 | 16.383 | 0 | 2 | 0 | 59.025 | 58.532 | 37.952 | 37.952 | 43.403 | 25.247 | 3.009 | 1 | 0 | 56.604 | 53.29 | 35.438 | 20.863 | 0 | 0 | 54 | 25.85 | [5 empty] | 0 | 21.073 | 8 | 5.7202 | 5.3621 | 4.5785 | 4.2857 | 1.0764 | 18.8175
2010-10-03 | 2:08 | 0 | 16.383 | 0 | 3 | 0 | 59.159 | 58.644 | 38.093 | 38.021 | 43.028 | 25.32 | 3.238 | 2 | 0 | 56.581 | 53.267 | 35.414 | 20.936 | 0 | 0 | 53.977 | 25.899 | [5 empty] | 0 | 21.138 | 9 | 5.6535 | 5.2987 | 4.5758 | 4.2857 | 1.013 | 17.9183
2010-10-03 | 2:09 | 0 | 16.383 | 0 | 2 | 0 | 59.182 | 58.667 | 38.069 | 38.021 | 42.745 | 25.345 | 3.339 | 1 | 0 | 56.581 | 53.267 | 35.438 | 20.887 | 0 | 0 | 53.977 | 25.899 | [5 empty] | 0 | 21.161 | 10 | 5.6241 | 5.2708 | 4.5746 | 4.2857 | 0.98505 | 17.5149
2010-10-03 | 2:10 | 1 | 16.408 | 0 | 3 | 0 | 59.205 | 58.689 | 38.117 | 38.021 | 42.91 | 25.247 | 3.135 | 1 | 0 | 56.581 | 53.244 | 35.438 | 20.983 | 0 | 0 | 53.932 | 25.899 | [5 empty] | 16.408 | 21.184 | 11 | 5.6835 | 5.3272 | 4.577 | 4.2857 | 1.0415 | 18.3253
2010-10-03 | 2:11 | 0 | 16.408 | 0 | 3 | 0 | 59.182 | 58.689 | 38.069 | 38.045 | 42.58 | 25.296 | 3.212 | 2 | 0 | 56.581 | 53.244 | 35.507 | 21.081 | 0 | 0 | 53.886 | 25.899 | [5 empty] | 0 | 21.137 | 12 | 5.6611 | 5.3059 | 4.5761 | 4.2857 | 1.0202 | 18.0214
2010-10-03 | 2:12 | 0 | 16.408 | 0 | 2 | 1 | 59.251 | 58.667 | 38.069 | 38.117 | 43.028 | 25.222 | 3.287 | 1 | 0 | 56.56 | 53.244 | 35.531 | 20.767 | 0 | 0 | 53.932 | 25.921 | [5 empty] | 0 | 21.134 | 13 | 5.6392 | 5.2852 | 4.5752 | 4.2857 | 0.99944 | 17.7231
2010-10-03 | 2:13 | 0 | 16.378 | 0 | 3 | 0 | 59.178 | 58.708 | 38.04 | 38.064 | 43.116 | 25.266 | 3.055 | 2 | 0 | 56.553 | 53.169 | 35.502 | 20.738 | 0 | 0 | 53.858 | 25.87 | [5 empty] | 0 | 21.114 | 0 | 5.7068 | 5.3494 | 4.578 | 4.2857 | 1.0637 | 18.6385
2010-10-03 | 2:14 | 1 | 16.408 | 0 | 2 | 0 | 59.294 | 58.756 | 38.138 | 38.138 | 43.403 | 25.345 | 3.212 | 1 | 0 | 56.515 | 53.197 | 35.579 | 20.838 | 0 | 0 | 53.932 | 25.921 | [5 empty] | 16.408 | 21.156 | 1 | 5.6611 | 5.3059 | 4.5761 | 4.2857 | 1.0202 | 18.0214
2010-10-03 | 2:15 | 0 | 16.408 | 0 | 3 | 0 | 59.429 | 58.824 | 38.186 | 38.117 | 43.217 | 25.32 | 3.212 | 2 | 0 | 56.56 | 53.176 | 35.579 | 20.718 | 0 | 0 | 53.956 | 25.946 | [5 empty] | 0 | 21.312 | 2 | 5.6611 | 5.3059 | 4.5761 | 4.2857 | 1.0202 | 18.0214
2010-10-03 | 2:16 | 0 | 16.408 | 0 | 3 | 0 | 59.429 | 58.89 | 38.234 | 38.162 | 43.451 | 25.345 | 3.238 | 1 | 0 | 56.537 | 53.153 | 35.555 | 21.007 | 0 | 0 | 53.909 | 25.946 | [5 empty] | 0 | 21.267 | 3 | 5.6535 | 5.2987 | 4.5758 | 4.2857 | 1.013 | 17.9183
2010-10-03 | 2:17 | 0 | 16.433 | 0 | 2 | 0 | 59.429 | 58.936 | 38.234 | 38.21 | 43.52 | 25.345 | 3.39 | 1 | 0 | 56.56 | 53.176 | 35.579 | 20.863 | 0 | 0 | 53.886 | 25.97 | [5 empty] | 0 | 21.219 | 4 | 5.6092 | 5.2566 | 4.574 | 4.2857 | 0.97093 | 17.3096
2010-10-03 | 2:18 | 1 | 16.433 | 0 | 3 | 0 | 59.632 | 58.959 | 38.234 | 38.258 | 42.793 | 25.32 | 3.413 | 2 | 0 | 56.581 | 53.129 | 35.579 | 20.912 | 0 | 0 | 53.909 | 25.995 | [5 empty] | 16.433 | 21.374 | 5 | 5.6025 | 5.2503 | 4.5737 | 4.2857 | 0.96457 | 17.2166
2010-10-03 | 2:19 | 0 | 16.383 | 0 | 2 | 0 | 59.632 | 59.093 | 38.234 | 38.258 | 42.956 | 25.345 | 3.39 | 1 | 0 | 56.581 | 53.106 | 35.624 | 21.007 | 0 | 0 | 53.862 | 25.995 | [5 empty] | 0 | 21.374 | 6 | 5.6092 | 5.2566 | 4.574 | 4.2857 | 0.97093 | 17.3096
2010-10-03 | 2:20 | 0 | 16.353 | 0 | 3 | 0 | 59.604 | 59.109 | 38.229 | 38.251 | 43.209 | 25.316 | 3.256 | 2 | 0 | 56.533 | 53.078 | 35.596 | 20.931 | 0 | 0 | 53.813 | 25.99 | [5 empty] | 0 | 21.353 | 7 | 5.6483 | 5.2937 | 4.5756 | 4.2857 | 1.008 | 17.8467
2010-10-03 | 2:21 | 1 | 16.37 | 0 | 3 | 0 | 59.732 | 59.105 | 38.291 | 38.291 | 42.992 | 25.357 | 3.426 | 1 | 0 | 56.549 | 53.094 | 35.66 | 21.115 | 0 | 0 | 53.851 | 26.007 | [5 empty] | 16.37 | 21.441 | 8 | 5.5987 | 5.2467 | 4.5736 | 4.2857 | 0.96097 | 17.164
2010-10-03 | 2:22 | 0 | 16.395 | 0 | 2 | 0 | 59.664 | 59.194 | 38.409 | 38.291 | 43.063 | 25.428 | 3.3 | 1 | 0 | 56.526 | 53.094 | 35.708 | 20.949 | 0 | 0 | 53.851 | 26.007 | [5 empty] | 0 | 21.373 | 9 | 5.6354 | 5.2816 | 4.5751 | 4.2857 | 0.99585 | 17.6711
2010-10-03 | 2:23 | 0 | 16.39 | 0 | 3 | 0 | 59.771 | 59.121 | 38.358 | 38.287 | 43.221 | 25.399 | 3.473 | 2 | 0 | 56.499 | 53.043 | 35.679 | 20.919 | 0 | 0 | 53.846 | 25.978 | [5 empty] | 0 | 21.484 | 10 | 5.5851 | 5.2337 | 4.573 | 4.2857 | 0.94796 | 16.9731
2010-10-03 | 2:24 | 0 | 16.37 | 0 | 2 | 0 | 59.91 | 59.262 | 38.363 | 38.363 | 43.767 | 25.548 | 3.2 | 1 | 0 | 56.503 | 53.071 | 35.753 | 20.949 | 0 | 0 | 53.851 | 26.032 | [5 empty] | 0 | 21.547 | 11 | 5.6646 | 5.3092 | 4.5763 | 4.2857 | 1.0235 | 18.0689
2010-10-03 | 2:25 | 1 | 16.395 | 0 | 3 | 0 | 60.113 | 59.374 | 38.387 | 38.339 | 44.073 | 25.499 | 3.174 | 2 | 0 | 56.549 | 53.027 | 35.777 | 20.924 | 0 | 0 | 53.851 | 26.054 | [5 empty] | 16.395 | 21.774 | 12 | 5.6721 | 5.3164 | 4.5766 | 4.2857 | 1.0307 | 18.1717
2010-10-03 | 2:26 | 0 | 16.421 | 0 | 3 | 1 | 60.113 | 59.529 | 38.363 | 38.363 | 43.908 | 25.499 | 3.2 | 1 | 0 | 56.549 | 53.027 | 35.708 | 20.899 | 0 | 0 | 53.897 | 26.054 | [5 empty] | 0 | 21.75 | 13 | 5.6646 | 5.3092 | 4.5763 | 4.2857 | 1.0235 | 18.0689
2010-10-03 | 2:27 | 0 | 16.395 | 1 | 2 | 0 | 60.068 | 59.643 | 38.339 | 38.409 | 43.415 | 25.548 | 3.148 | 1 | 0 | 56.549 | 53.003 | 35.73 | 20.949 | 0 | 0 | 53.921 | 26.054 | [5 empty] | 0 | 21.659 | 0 | 5.6797 | 5.3236 | 4.5769 | 4.2857 | 1.0379 | 18.2742
2010-10-03 | 2:28 | 0 | 16.365 | 0 | 3 | 0 | 60.086 | 59.525 | 38.404 | 38.358 | 43.669 | 25.544 | 3.143 | 2 | 0 | 56.499 | 52.952 | 35.749 | 20.821 | 0 | 0 | 53.869 | 26.024 | [5 empty] | 0 | 21.728 | 1 | 5.6812 | 5.325 | 2.8999 | 2.6087 | 2.7163 | 47.8128
2010-10-03 | 2:29 | 1 | 16.395 | 0 | 2 | 0 | 60.136 | 59.575 | 38.433 | 38.387 | 43.862 | 25.548 | 3.251 | 1 | 0 | 56.549 | 52.98 | 35.825 | 20.875 | 0 | 0 | 53.897 | 26.054 | [5 empty] | 16.395 | 21.749 | 2 | 5.6497 | 5.2951 | 2.8986 | 2.6087 | 2.6864 | 47.5498
2010-10-03 | 2:30 | 0 | 16.395 | 0 | 3 | 0 | 60.159 | 59.598 | 38.504 | 38.433 | 43.932 | 25.573 | 3.3 | 2 | 0 | 56.549 | 52.957 | 35.777 | 20.875 | 0 | 0 | 53.874 | 26.078 | [5 empty] | 0 | 21.726 | 3 | 5.6354 | 5.2816 | 2.8981 | 2.6087 | 2.6729 | 47.4296
2010-10-03 | 2:31 | 0 | 16.395 | 0 | 2 | 0 | 60.202 | 59.598 | 38.528 | 38.456 | 43.25 | 25.598 | 3.403 | 1 | 0 | 56.526 | 52.912 | 35.825 | 20.995 | 0 | 0 | 53.874 | 26.054 | [5 empty] | 0 | 21.746 | 4 | 5.6054 | 5.253 | 2.8968 | 2.6087 | 2.6444 | 47.1747
2010-10-03 | 2:32 | 0 | 16.37 | 0 | 3 | 0 | 60.159 | 59.664 | 38.48 | 38.48 | 43.532 | 25.622 | 3.274 | 1 | 0 | 56.503 | 52.98 | 35.849 | 20.875 | 0 | 0 | 53.851 | 26.078 | [5 empty] | 0 | 21.679 | 5 | 5.643 | 5.2888 | 2.8984 | 2.6087 | 2.6801 | 47.4935
2010-10-03 | 2:33 | 1 | 16.395 | 0 | 3 | 0 | 60.202 | 59.643 | 38.48 | 38.48 | 43.673 | 25.622 | 3.352 | 2 | 0 | 56.526 | 52.933 | 35.825 | 20.995 | 0 | 0 | 53.83 | 26.078 | [5 empty] | 16.395 | 21.722 | 6 | 5.6203 | 5.2672 | 2.8974 | 2.6087 | 2.6585 | 47.3012
2010-10-03 | 2:34 | 0 | 16.365 | 0 | 2 | 0 | 60.579 | 59.616 | 38.404 | 38.476 | 43.786 | 25.568 | 3.143 | 1 | 0 | 56.499 | 52.929 | 35.797 | 20.796 | 0 | 0 | 53.708 | 26.073 | [5 empty] | 0 | 22.103 | 7 | 5.6812 | 5.325 | 2.8999 | 2.6087 | 2.7163 | 47.8128
2010-10-03 | 2:35 | 0 | 16.421 | 0 | 2 | 0 | 60.695 | 59.933 | 38.48 | 38.598 | 43.556 | 25.622 | 3.326 | 2 | 0 | 56.526 | 52.912 | 35.919 | 20.899 | 0 | 0 | 53.759 | 26.103 | [5 empty] | 0 | 22.097 | 8 | 5.6279 | 5.2744 | 2.8977 | 2.6087 | 2.6657 | 47.3655
2010-10-03 | 2:36 | 0 | 16.365 | 0 | 3 | 0 | 60.78 | 60.086 | 38.617 | 38.662 | 34.127 | 25.615 | 3.22 | 1 | 0 | 56.499 | 52.861 | 35.89 | 21.015 | 0 | 0 | 53.755 | 26.098 | [5 empty] | 0 | 22.118 | 9 | 5.6587 | 5.3037 | 2.899 | 2.6087 | 2.695 | 47.6256
2010-10-03 | 2:37 | 0 | 16.39 | 0 | 2 | 0 | 48.137 | 60.152 | 38.5 | 38.734 | 18.095 | 25.639 | 3.143 | 1 | 0 | 56.521 | 52.838 | 35.938 | 20.796 | 0 | 0 | 53.731 | 26.098 | [5 empty] | 0 | 9.403 | 10 | 5.6812 | 5.325 | 2.8999 | 2.6087 | 2.7163 | 47.8128
2010-10-03 | 2:38 | 0 | 16.365 | 0 | 3 | 0 | 42.494 | 51.531 | 38.545 | 38.71 | 14.714 | 25.615 | 3.295 | 0 | 0 | 56.521 | 52.838 | 36.007 | 20.99 | 0 | 0 | 53.731 | 26.098 | [5 empty] | 0 | 3.784 | 11 | 5.6369 | 5.2829 | 2.8981 | 2.6087 | 2.6742 | 47.4419
2010-10-03 | 2:39 | 0 | 16.395 | 0 | 2 | 0 | 40.712 | 43.862 | 38.645 | 38.763 | 13.557 | 25.644 | 3.3 | 0 | 0 | 56.526 | 52.866 | 35.988 | 20.85 | 0 | 0 | 53.713 | 26.152 | [5 empty] | 0 | 1.949 | 12 | 5.6354 | 5.2816 | 2.8981 | 2.6087 | 2.6729 | 47.4296
2010-10-03 | 2:40 | 0 | 16.37 | 0 | 3 | 0 | 39.961 | 41.37 | 38.528 | 38.856 | 13.509 | 25.693 | 3.274 | 0 | 0 | 56.503 | 52.912 | 35.988 | 20.779 | 0 | 0 | 53.736 | 26.127 | [5 empty] | 0 | 1.105 | 13 | 5.643 | 5.2888 | 2.8984 | 2.6087 | 2.6801 | 47.4935
2010-10-03 | 2:41 | 0 | 16.365 | 0 | 2 | 0 | 39.533 | 40.38 | 38.358 | 38.734 | 11.848 | 25.593 | 3.218 | 1 | 0 | 56.432 | 52.77 | 35.938 | 20.75 | 0 | 0 | 53.666 | 26.098 | [5 empty] | 0 | 0.799 | 14 | 5.6593 | 5.3043 | 2.899 | 2.6087 | 2.6956 | 47.6305
2010-10-03 | 2:42 | 0 | 16.37 | 0 | 3 | 0 | 39.279 | 39.868 | 38.035 | 38.621 | 12.544 | 25.622 | 3.377 | 0 | 0 | 56.348 | 52.777 | 35.919 | 20.708 | 0 | 0 | 53.694 | 26.152 | [5 empty] | 0 | 0.658 | 15 | 5.613 | 5.2602 | 2.8971 | 2.6087 | 2.6516 | 47.2393
2010-10-03 | 2:43 | 0 | 16.395 | 0 | 3 | 0 | 38.976 | 39.492 | 37.564 | 38.318 | 10.767 | 25.502 | 3.4 | 0 | 0 | 56.305 | 52.754 | 35.897 | 20.828 | 0 | 0 | 53.738 | 26.152 | [5 empty] | 0 | 0.658 | 16 | 5.6063 | 5.2539 | 2.8969 | 2.6087 | 2.6452 | 47.1822
2010-10-03 | 2:44 | 0 | 16.395 | 0 | 2 | 0 | 38.645 | 39.186 | 36.978 | 37.823 | 9.457 | 25.453 | 3.122 | 0 | 0 | 56.213 | 52.73 | 35.756 | 20.899 | 0 | 0 | 53.694 | 26.127 | [5 empty] | 0 | 0.822 | 17 | 5.6873 | 5.3308 | 2.9002 | 2.6087 | 2.7221 | 47.8636
2010-10-03 | 2:45 | 0 | 16.395 | 0 | 3 | 0 | 38.129 | 38.834 | 36.507 | 37.213 | 8.544 | 25.357 | 3.048 | 0 | 0 | 56.17 | 52.684 | 35.708 | 20.875 | 0 | 0 | 53.694 | 26.152 | [5 empty] | 0 | 0.916 | 18 | 5.7088 | 5.3513 | 2.901 | 2.6087 | 2.7426 | 48.0417
2010-10-03 | 2:46 | 0 | 16.395 | 0 | 3 | 0 | 37.564 | 38.318 | 35.966 | 36.672 | 33.359 | 25.357 | 3.148 | 0 | 0 | 56.077 | 52.639 | 35.543 | 20.779 | 0 | 0 | 53.601 | 26.152 | [5 empty] | 0 | 0.892 | 19 | 5.6797 | 5.3236 | 2.8998 | 2.6087 | 2.7149 | 47.8007
2010-10-03 | 2:47 | 1 | 16.395 | 0 | 2 | 0 | 53.234 | 37.753 | 35.543 | 36.131 | 36.978 | 25.259 | 3.122 | 0 | 0 | 55.939 | 52.616 | 35.332 | 20.73 | 0 | 0 | 53.601 | 26.103 | [5 empty] | 16.395 | 17.103 | 20 | 5.6873 | 5.3308 | 2.9002 | 2.6087 | 2.7221 | 47.8636
2010-10-03 | 2:48 | 0 | 16.395 | 0 | 3 | 0 | 57.021 | 50.436 | 35.12 | 35.708 | 37.119 | 25.237 | 3.148 | 1 | 0 | 55.918 | 52.616 | 35.239 | 20.73 | 0 | 0 | 53.601 | 26.152 | [5 empty] | 0 | 21.313 | 21 | 5.6797 | 5.3236 | 2.8998 | 2.6087 | 2.7149 | 47.8007
2010-10-03 | 2:49 | 0 | 16.37 | 0 | 2 | 1 | 57.603 | 55.895 | 34.909 | 35.309 | 36.507 | 25.139 | 2.921 | 2 | 0 | 55.872 | 52.592 | 35.144 | 20.586 | 0 | 0 | 53.577 | 26.152 | [5 empty] | 0 | 22.294 | 22 | 5.7458 | 5.3865 | 2.9025 | 2.6087 | 2.7778 | 48.3443
2010-10-03 | 2:50 | 1 | 16.395 | 0 | 3 | 0 | 57.783 | 56.82 | 34.792 | 35.05 | 37.141 | 25.068 | 3.022 | 1 | 0 | 55.848 | 52.546 | 35.026 | 20.779 | 0 | 0 | 53.51 | 26.152 | [5 empty] | 16.395 | 22.733 | 0 | 5.7164 | 5.3585 | 2.9013 | 2.6087 | 2.7498 | 48.104
2010-10-03 | 2:51 | 0 | 16.345 | 0 | 3 | 0 | 57.672 | 57.133 | 34.72 | 34.933 | 37.447 | 25.019 | 3.022 | 2 | 0 | 55.802 | 52.478 | 34.957 | 20.564 | 0 | 0 | 53.601 | 26.127 | [5 empty] | 0 | 22.739 | 1 | 5.7164 | 5.3585 | 4.908 | 4.6154 | 0.74313 | 12.9999
2010-10-03 | 2:52 | 0 | 16.395 | 0 | 2 | 0 | 57.872 | 57.021 | 34.792 | 34.885 | 37.354 | 25.043 | 2.97 | 1 | 0 | 55.781 | 52.522 | 34.84 | 20.635 | 0 | 0 | 53.556 | 26.152 | [5 empty] | 0 | 22.987 | 2 | 5.7315 | 5.3729 | 4.9086 | 4.6154 | 0.75752 | 13.2167
2010-10-03 | 2:53 | 0 | 16.34 | 0 | 3 | 0 | 57.868 | 57.24 | 34.833 | 34.856 | 37.77 | 24.943 | 2.839 | 2 | 0 | 55.774 | 52.45 | 34.715 | 20.725 | 0 | 0 | 53.482 | 26.147 | [5 empty] | 0 | 23.012 | 3 | 5.7697 | 5.4092 | 4.9102 | 4.6154 | 0.79378 | 13.7578
2010-10-03 | 2:54 | 1 | 16.37 | 0 | 2 | 0 | 57.738 | 57.379 | 34.933 | 35.002 | 37.564 | 24.948 | 2.844 | 1 | 0 | 55.825 | 52.478 | 34.72 | 20.779 | 0 | 0 | 53.533 | 26.176 | [5 empty] | 16.37 | 22.736 | 4 | 5.7682 | 5.4078 | 4.9101 | 4.6154 | 0.7924 | 13.7373
2010-10-03 | 2:55 | 0 | 16.315 | 0 | 3 | 0 | 57.555 | 57.375 | 34.974 | 35.045 | 37.983 | 24.943 | 2.713 | 2 | 0 | 55.844 | 52.38 | 34.67 | 20.701 | 0 | 0 | 53.573 | 26.098 | [5 empty] | 0 | 22.51 | 5 | 5.8064 | 5.444 | 4.9117 | 4.6154 | 0.82866 | 14.2715
2010-10-03 | 2:56 | 0 | 16.345 | 0 | 2 | 0 | 57.514 | 57.067 | 35.098 | 35.098 | 37.636 | 25.043 | 2.669 | 1 | 0 | 55.872 | 52.501 | 34.627 | 20.779 | 0 | 0 | 53.51 | 26.201 | [5 empty] | 0 | 22.416 | 6 | 5.8192 | 5.4562 | 4.9122 | 4.6154 | 0.84084 | 14.4494
2010-10-03 | 2:57 | 0 | 16.37 | 0 | 3 | 0 | 57.514 | 57.067 | 35.215 | 35.144 | 38.27 | 25.092 | 2.769 | 2 | 0 | 55.895 | 52.478 | 34.557 | 20.804 | 0 | 0 | 53.51 | 26.223 | [5 empty] | 0 | 22.37 | 7 | 5.7901 | 5.4285 | 4.911 | 4.6154 | 0.81316 | 14.044
2010-10-03 | 2:58 | 1 | 16.395 | 0 | 2 | 0 | 57.448 | 56.998 | 35.519 | 35.215 | 37.988 | 25.117 | 2.844 | 1 | 0 | 55.895 | 52.478 | 34.557 | 20.804 | 0 | 0 | 53.51 | 26.223 | [5 empty] | 16.395 | 22.233 | 8 | 5.7682 | 5.4078 | 4.9101 | 4.6154 | 0.7924 | 13.7373
2010-10-03 | 2:59 | 0 | 16.395 | 0 | 3 | 0 | 57.379 | 57.044 | 35.942 | 35.567 | 39.093 | 25.068 | 2.87 | 2 | 0 | 55.939 | 52.478 | 34.557 | 20.828 | 0 | 0 | 53.51 | 26.223 | [5 empty] | 0 | 21.812 | 9 | 5.7607 | 5.4006 | 4.9098 | 4.6154 | 0.7852 | 13.6304
2010-10-03 | 3:00 | 0 | 16.37 | 0 | 2 | 0 | 57.56 | 56.976 | 36.531 | 36.038 | 38.88 | 25.092 | 2.617 | 2 | 0 | 55.963 | 52.455 | 34.579 | 20.828 | 0 | 0 | 53.463 | 26.223 | [5 empty] | 0 | 21.522 | 10 | 5.8343 | 5.4706 | 4.9128 | 4.6154 | 0.85523 | 14.6586
2010-10-03 | 3:01 | 0 | 16.383 | 0 | 3 | 0 | 57.747 | 57.097 | 37.036 | 36.612 | 39.619 | 25.102 | 2.834 | 1 | 0 | 55.972 | 52.464 | 34.639 | 20.936 | 0 | 0 | 53.519 | 26.26 | [5 empty] | 0 | 21.135 | 11 | 5.7711 | 5.4105 | 4.9102 | 4.6154 | 0.79516 | 13.7783
2010-10-03 | 3:02 | 1 | 16.408 | 1 | 2 | 1 | 58.107 | 57.254 | 37.387 | 37.081 | 39.667 | 25.102 | 2.883 | 2 | 0 | 55.972 | 52.464 | 34.801 | 20.936 | 0 | 0 | 53.519 | 26.284 | [5 empty] | 16.408 | 21.026 | 12 | 5.7569 | 5.397 | 4.9097 | 4.6154 | 0.7816 | 13.5768
2010-10-03 | 3:03 | 0 | 16.408 | 0 | 3 | 0 | 58.354 | 57.569 | 37.528 | 37.411 | 40.607 | 25.151 | 2.834 | 1 | 0 | 55.949 | 52.441 | 34.897 | 20.767 | 0 | 0 | 53.472 | 26.26 | [5 empty] | 0 | 20.943 | 0 | 5.7711 | 5.4105 | 4.9102 | 4.6154 | 0.79516 | 13.7783
2010-10-03 | 3:04 | 0 | 16.408 | 0 | 2 | 0 | 58.801 | 57.838 | 37.669 | 37.669 | 40.817 | 25.151 | 2.834 | 1 | 0 | 55.949 | 52.441 | 35.06 | 20.718 | 0 | 0 | 53.472 | 26.26 | [5 empty] | 0 | 21.132 | 1 | 5.7711 | 5.4105 | 4.5806 | 4.2857 | 1.1248 | 19.4907
2010-10-03 | 3:05 | 0 | 16.408 | 0 | 3 | 0 | 59.048 | 58.219 | 37.811 | 37.787 | 40.841 | 25.127 | 2.834 | 2 | 0 | 55.972 | 52.417 | 35.249 | 20.792 | 0 | 0 | 53.451 | 26.26 | [5 empty] | 0 | 21.261 | 2 | 5.7711 | 5.4105 | 4.5806 | 4.2857 | 1.1248 | 19.4907
2010-10-03 | 3:06 | 1 | 16.408 | 0 | 3 | 0 | 59.182 | 58.509 | 37.811 | 37.811 | 40.889 | 25.127 | 2.782 | 1 | 0 | 55.995 | 52.441 | 35.366 | 20.694 | 0 | 0 | 53.472 | 26.284 | [5 empty] | 16.408 | 21.371 | 3 | 5.7863 | 5.4249 | 4.5812 | 4.2857 | 1.1392 | 19.6884
2010-10-03 | 3:07 | 0 | 16.408 | 0 | 2 | 0 | 59.294 | 58.644 | 37.858 | 37.88 | 41.64 | 25.102 | 2.883 | 2 | 0 | 55.995 | 52.417 | 35.459 | 20.838 | 0 | 0 | 53.451 | 26.309 | [5 empty] | 0 | 21.414 | 4 | 5.7569 | 5.397 | 4.58 | 4.2857 | 1.1113 | 19.3034
2010-10-03 | 3:08 | 0 | 16.383 | 0 | 3 | 0 | 59.609 | 58.756 | 37.835 | 37.904 | 42.322 | 25.056 | 2.883 | 1 | 0 | 56.019 | 52.396 | 35.507 | 20.767 | 0 | 0 | 53.381 | 26.309 | [5 empty] | 0 | 21.705 | 5 | 5.7569 | 5.397 | 4.58 | 4.2857 | 1.1113 | 19.3034
2010-10-03 | 3:09 | 0 | 16.378 | 0 | 2 | 0 | 59.536 | 59.02 | 37.806 | 37.83 | 42.975 | 25.002 | 2.878 | 1 | 0 | 55.991 | 52.368 | 35.572 | 20.593 | 0 | 0 | 53.377 | 26.279 | [5 empty] | 0 | 21.706 | 6 | 5.7583 | 5.3984 | 4.5801 | 4.2857 | 1.1127 | 19.3225
2010-10-03 | 3:10 | 1 | 16.408 | 0 | 3 | 0 | 59.721 | 59.093 | 37.763 | 37.858 | 43.051 | 25.102 | 2.883 | 2 | 0 | 56.042 | 52.373 | 35.696 | 20.718 | 0 | 0 | 53.405 | 26.309 | [5 empty] | 16.408 | 21.863 | 7 | 5.7569 | 5.397 | 4.58 | 4.2857 | 1.1113 | 19.3034
2010-10-03 | 3:11 | 0 | 16.408 | 0 | 3 | 0 | 59.609 | 59.205 | 37.669 | 37.811 | 42.04 | 25.151 | 2.808 | 1 | 0 | 56.019 | 52.396 | 35.672 | 20.838 | 0 | 0 | 53.428 | 26.309 | [5 empty] | 0 | 21.798 | 8 | 5.7787 | 5.4177 | 4.5809 | 4.2857 | 1.132 | 19.5897
2010-10-03 | 3:12 | 0 | 16.408 | 0 | 2 | 0 | 59.586 | 59.159 | 37.811 | 37.811 | 42.652 | 25.151 | 2.857 | 2 | 0 | 56.065 | 52.373 | 35.718 | 20.767 | 0 | 0 | 53.451 | 26.331 | [5 empty] | 0 | 21.775 | 9 | 5.7644 | 5.4042 | 4.5803 | 4.2857 | 1.1185 | 19.4029
2010-10-03 | 3:13 | 0 | 16.353 | 0 | 3 | 0 | 59.536 | 59.066 | 37.734 | 37.758 | 42.623 | 25.097 | 2.651 | 1 | 0 | 56.058 | 52.345 | 35.737 | 20.787 | 0 | 0 | 53.444 | 26.301 | [5 empty] | 0 | 21.778 | 10 | 5.8244 | 5.4612 | 4.5827 | 4.2857 | 1.1755 | 20.182
2010-10-03 | 3:14 | 1 | 16.408 | 0 | 2 | 0 | 59.317 | 59.093 | 37.787 | 37.787 | 42.721 | 25.102 | 2.857 | 2 | 0 | 56.086 | 52.35 | 35.765 | 20.598 | 0 | 0 | 53.451 | 26.309 | [5 empty] | 16.408 | 21.53 | 11 | 5.7644 | 5.4042 | 4.5803 | 4.2857 | 1.1185 | 19.4029
2010-10-03 | 3:15 | 0 | 16.383 | 0 | 3 | 0 | 59.137 | 58.89 | 37.835 | 37.763 | 42.934 | 25.056 | 2.908 | 1 | 0 | 56.133 | 52.35 | 35.813 | 20.767 | 0 | 0 | 53.472 | 26.331 | [5 empty] | 0 | 21.374 | 12 | 5.7496 | 5.3901 | 4.5797 | 4.2857 | 1.1044 | 19.2075
2010-10-03 | 3:16 | 0 | 16.353 | 0 | 3 | 1 | 59.201 | 58.728 | 37.782 | 37.758 | 43.068 | 25.073 | 2.803 | 1 | 0 | 56.082 | 52.322 | 35.737 | 20.787 | 0 | 0 | 53.468 | 26.301 | [5 empty] | 0 | 21.443 | 13 | 5.7802 | 5.4191 | 4.5809 | 4.2857 | 1.1334 | 19.6087
2010-10-03 | 3:17 | 0 | 16.408 | 0 | 2 | 0 | 59.137 | 58.801 | 37.858 | 37.835 | 42.276 | 25.176 | 2.834 | 2 | 0 | 56.11 | 52.35 | 35.789 | 20.863 | 0 | 0 | 53.472 | 26.331 | [5 empty] | 0 | 21.302 | 0 | 5.7711 | 5.4105 | 4.5806 | 4.2857 | 1.1248 | 19.4907
2010-10-03 | 3:18 | 1 | 16.408 | 0 | 3 | 0 | 59.137 | 58.778 | 37.904 | 37.88 | 42.652 | 25.2 | 2.682 | 1 | 0 | 56.11 | 52.326 | 35.837 | 20.912 | 0 | 0 | 53.472 | 26.355 | [5 empty] | 16.408 | 21.257 | 1 | 5.8154 | 5.4526 | 4.5824 | 4.2857 | 1.1669 | 20.0658
2010-10-03 | 3:19 | 0 | 16.383 | 0 | 2 | 0 | 59.07 | 58.712 | 37.997 | 37.904 | 43.262 | 25.222 | 2.782 | 2 | 0 | 56.133 | 52.326 | 35.813 | 20.838 | 0 | 0 | 53.428 | 26.355 | [5 empty] | 0 | 21.166 | 2 | 5.7863 | 5.4249 | 4.5812 | 4.2857 | 1.1392 | 19.6884
2010-10-03 | 3:20 | 0 | 16.408 | 0 | 3 | 0 | 59.116 | 58.623 | 37.997 | 37.952 | 42.886 | 25.247 | 2.731 | 1 | 0 | 56.133 | 52.28 | 35.859 | 20.863 | 0 | 0 | 53.335 | 26.38 | [5 empty] | 0 | 21.164 | 3 | 5.8011 | 5.4391 | 4.5818 | 4.2857 | 1.1533 | 19.8814
2010-10-03 | 3:21 | 0 | 16.353 | 0 | 3 | 0 | 59.112 | 58.575 | 37.995 | 37.947 | 42.602 | 25.146 | 2.726 | 2 | 0 | 56.107 | 52.324 | 35.832 | 20.713 | 0 | 0 | 53.332 | 26.35 | [5 empty] | 0 | 21.165 | 4 | 5.8026 | 5.4404 | 4.5818 | 4.2857 | 1.1547 | 19.9002
2010-10-03 | 3:22 | 1 | 16.378 | 0 | 2 | 0 | 59.091 | 58.596 | 38.064 | 37.947 | 42.083 | 25.146 | 2.8 | 1 | 0 | 56.107 | 52.254 | 35.902 | 20.617 | 0 | 0 | 53.309 | 26.35 | [5 empty] | 16.378 | 21.144 | 5 | 5.781 | 5.42 | 4.581 | 4.2857 | 1.1342 | 19.6201
2010-10-03 | 3:23 | 0 | 16.408 | 0 | 3 | 0 | 59.073 | 58.669 | 38.141 | 38.023 | 42.511 | 25.249 | 2.808 | 1 | 0 | 56.135 | 52.259 | 35.909 | 20.767 | 0 | 0 | 53.337 | 26.404 | [5 empty] | 0 | 21.05 | 6 | 5.7787 | 5.4177 | 4.5809 | 4.2857 | 1.132 | 19.5897
2010-10-03 | 3:24 | 0 | 16.358 | 0 | 3 | 0 | 59.162 | 58.646 | 38.141 | 38.047 | 41.829 | 25.249 | 2.756 | 2 | 0 | 56.112 | 52.282 | 35.909 | 20.912 | 0 | 0 | 53.36 | 26.38 | [5 empty] | 0 | 21.115 | 7 | 5.7939 | 5.4321 | 4.5815 | 4.2857 | 1.1464 | 19.7869
2010-10-03 | 3:25 | 1 | 16.383 | 0 | 2 | 0 | 59.118 | 58.737 | 38.093 | 38.093 | 43.193 | 25.271 | 2.883 | 1 | 0 | 56.089 | 52.238 | 35.978 | 20.863 | 0 | 0 | 53.337 | 26.404 | [5 empty] | 16.383 | 21.025 | 8 | 5.7569 | 5.397 | 4.58 | 4.2857 | 1.1113 | 19.3034
2010-10-03 | 3:26 | 0 | 16.383 | 0 | 3 | 0 | 59.162 | 58.669 | 38.165 | 38.117 | 42.535 | 25.2 | 2.831 | 2 | 0 | 56.112 | 52.238 | 36.002 | 20.887 | 0 | 0 | 53.337 | 26.404 | [5 empty] | 0 | 21.045 | 9 | 5.772 | 5.4114 | 4.5806 | 4.2857 | 1.1257 | 19.5021
2010-10-03 | 3:27 | 0 | 16.383 | 0 | 2 | 0 | 59.162 | 58.737 | 38.189 | 38.093 | 42.63 | 25.249 | 2.908 | 1 | 0 | 56.112 | 52.238 | 36.002 | 20.936 | 0 | 0 | 53.337 | 26.429 | [5 empty] | 0 | 21.069 | 10 | 5.7496 | 5.3901 | 4.5797 | 4.2857 | 1.1044 | 19.2075
2010-10-03 | 3:28 | 0 | 16.408 | 0 | 3 | 0 | 59.118 | 58.692 | 38.093 | 38.117 | 42.348 | 25.249 | 2.808 | 2 | 0 | 56.089 | 52.191 | 36.05 | 20.912 | 0 | 0 | 53.314 | 26.453 | [5 empty] | 0 | 21.001 | 11 | 5.7787 | 5.4177 | 4.5809 | 4.2857 | 1.132 | 19.5897
2010-10-03 | 3:29 | 1 | 16.383 | 0 | 3 | 0 | 59.139 | 58.692 | 38.117 | 38.093 | 42.652 | 25.296 | 2.908 | 1 | 0 | 56.089 | 52.214 | 36.026 | 20.816 | 0 | 0 | 53.293 | 26.453 | [5 empty] | 16.383 | 21.046 | 12 | 5.7496 | 5.3901 | 4.5797 | 4.2857 | 1.1044 | 19.2075
2010-10-03 | 3:30 | 0 | 16.378 | 1 | 2 | 1 | 59.157 | 58.664 | 38.16 | 38.064 | 42.695 | 25.22 | 2.952 | 1 | 0 | 56.084 | 52.163 | 36.067 | 20.811 | 0 | 0 | 53.218 | 26.424 | [5 empty] | 0 | 21.093 | 13 | 5.7368 | 5.3779 | 4.5792 | 4.2857 | 1.0922 | 19.0381
2010-10-03 | 3:31 | 0 | 16.383 | 0 | 3 | 0 | 59.207 | 58.737 | 38.189 | 38.117 | 42.793 | 25.271 | 2.934 | 2 | 0 | 56.089 | 52.191 | 36.05 | 20.912 | 0 | 0 | 53.199 | 26.453 | [5 empty] | 0 | 21.09 | 0 | 5.742 | 5.3829 | 4.5794 | 4.2857 | 1.0972 | 19.1075
2010-10-03 | 3:32 | 0 | 16.408 | 0 | 3 | 0 | 59.139 | 58.758 | 38.258 | 38.117 | 42.841 | 25.225 | 2.957 | 1 | 0 | 56.112 | 52.144 | 36.072 | 20.912 | 0 | 0 | 53.199 | 26.453 | [5 empty] | 0 | 21.022 | 1 | 5.7353 | 5.3765 | 4.5791 | 4.2857 | 1.0908 | 19.0188
2010-10-03 | 3:33 | 1 | 16.378 | 0 | 2 | 0 | 59.112 | 58.664 | 38.181 | 38.112 | 42.506 | 25.22 | 2.903 | 2 | 0 | 56.061 | 52.093 | 36.067 | 20.833 | 0 | 0 | 53.195 | 26.448 | [5 empty] | 16.378 | 21 | 2 | 5.751 | 5.3914 | 4.5798 | 4.2857 | 1.1057 | 19.2267
2010-10-03 | 3:34 | 0 | 16.353 | 0 | 3 | 0 | 59.246 | 58.73 | 38.16 | 38.136 | 42.061 | 25.266 | 2.826 | 1 | 0 | 56.037 | 52.14 | 36.043 | 20.787 | 0 | 0 | 53.218 | 26.448 | [5 empty] | 0 | 21.11 | 3 | 5.7735 | 5.4128 | 4.5807 | 4.2857 | 1.127 | 19.5212
2010-10-03 | 3:35 | 0 | 16.408 | 0 | 2 | 0 | 59.253 | 58.781 | 38.234 | 38.165 | 41.76 | 25.2 | 3.009 | 2 | 0 | 56.065 | 52.121 | 36.119 | 20.767 | 0 | 0 | 53.199 | 26.478 | [5 empty] | 0 | 21.088 | 4 | 5.7202 | 5.3621 | 4.5785 | 4.2857 | 1.0764 | 18.8175
2010-10-03 | 3:36 | 0 | 16.408 | 0 | 3 | 0 | 59.253 | 58.781 | 38.306 | 38.21 | 42.09 | 25.296 | 2.831 | 1 | 0 | 56.021 | 52.144 | 36.119 | 20.816 | 0 | 0 | 53.223 | 26.478 | [5 empty] | 0 | 21.043 | 5 | 5.772 | 5.4114 | 4.5806 | 4.2857 | 1.1257 | 19.5021
2010-10-03 | 3:37 | 1 | 16.408 | 0 | 3 | 0 | 59.274 | 58.803 | 38.375 | 38.234 | 42.207 | 25.271 | 2.934 | 1 | 0 | 56.065 | 52.1 | 36.143 | 20.936 | 0 | 0 | 53.199 | 26.478 | [5 empty] | 16.408 | 21.04 | 6 | 5.742 | 5.3829 | 4.5794 | 4.2857 | 1.0972 | 19.1075
2010-10-03 | 3:38 | 0 | 16.383 | 0 | 2 | 0 | 59.388 | 58.803 | 38.33 | 38.258 | 42.607 | 25.249 | 3.109 | 2 | 0 | 56.044 | 52.121 | 36.119 | 20.718 | 0 | 0 | 53.176 | 26.478 | [5 empty] | 0 | 21.13 | 7 | 5.6911 | 5.3344 | 4.5773 | 4.2857 | 1.0487 | 18.4274
2010-10-03 | 3:39 | 0 | 16.383 | 0 | 3 | 0 | 59.634 | 58.872 | 38.33 | 38.258 | 42.865 | 25.32 | 3.161 | 1 | 0 | 56.065 | 52.077 | 36.167 | 20.671 | 0 | 0 | 53.155 | 26.5 | [5 empty] | 0 | 21.376 | 8 | 5.6759 | 5.32 | 4.5767 | 4.2857 | 1.0343 | 18.223
2010-10-03 | 3:40 | 0 | 16.353 | 0 | 2 | 0 | 59.627 | 59.091 | 38.253 | 38.253 | 41.707 | 25.266 | 2.952 | 2 | 0 | 56.037 | 52.025 | 36.16 | 20.667 | 0 | 0 | 53.127 | 26.47 | [5 empty] | 0 | 21.374 | 9 | 5.7368 | 5.3779 | 4.5792 | 4.2857 | 1.0922 | 19.0381
2010-10-03 | 3:41 | 1 | 16.37 | 0 | 3 | 0 | 59.664 | 59.148 | 38.363 | 38.315 | 42.451 | 25.284 | 2.921 | 1 | 0 | 56.054 | 52.063 | 36.177 | 20.826 | 0 | 0 | 53.188 | 26.512 | [5 empty] | 16.37 | 21.349 | 10 | 5.7458 | 5.3865 | 4.5795 | 4.2857 | 1.1008 | 19.1575
2010-10-03 | 3:42 | 0 | 16.395 | 0 | 3 | 0 | 59.732 | 59.194 | 38.409 | 38.291 | 42.757 | 25.284 | 2.896 | 1 | 0 | 56.03 | 52.039 | 36.201 | 20.826 | 0 | 0 | 53.188 | 26.512 | [5 empty] | 0 | 21.441 | 11 | 5.7531 | 5.3934 | 4.5798 | 4.2857 | 1.1077 | 19.2535
2010-10-03 | 3:43 | 0 | 16.395 | 0 | 2 | 0 | 59.821 | 59.194 | 38.409 | 38.387 | 43.791 | 25.308 | 2.973 | 2 | 0 | 56.03 | 52.016 | 36.249 | 20.73 | 0 | 0 | 53.188 | 26.537 | [5 empty] | 0 | 21.434 | 12 | 5.7307 | 5.3721 | 4.5789 | 4.2857 | 1.0864 | 18.957
2010-10-03 | 3:44 | 0 | 16.34 | 0 | 3 | 1 | 59.997 | 59.301 | 38.476 | 38.334 | 43.362 | 25.23 | 2.965 | 1 | 0 | 56.002 | 51.988 | 36.265 | 20.701 | 0 | 0 | 53.136 | 26.507 | [5 empty] | 0 | 21.663 | 13 | 5.733 | 5.3743 | 4.579 | 4.2857 | 1.0886 | 18.9879
2010-10-03 | 3:45 | 1 | 16.34 | 0 | 2 | 0 | 60.04 | 59.525 | 38.428 | 38.38 | 43.221 | 25.328 | 2.89 | 2 | 0 | 55.979 | 52.011 | 36.241 | 20.654 | 0 | 0 | 53.136 | 26.507 | [5 empty] | 16.34 | 21.66 | 0 | 5.7548 | 5.395 | 4.5799 | 4.2857 | 1.1093 | 19.2766
2010-10-03 | 3:46 | 0 | 16.34 | 0 | 3 | 0 | 60.152 | 59.57 | 38.452 | 38.452 | 43.08 | 25.328 | 2.865 | 1 | 0 | 56.002 | 51.967 | 36.265 | 20.75 | 0 | 0 | 53.16 | 26.507 | [5 empty] | 0 | 21.7 | 1 | 5.7621 | 5.402 | 4.5802 | 4.2857 | 1.1163 | 19.3723
2010-10-03 | 3:47 | 0 | 16.37 | 0 | 2 | 0 | 60.159 | 59.643 | 38.528 | 38.55 | 42.992 | 25.333 | 2.973 | 2 | 0 | 56.03 | 51.972 | 36.342 | 20.684 | 0 | 0 | 53.118 | 26.561 | [5 empty] | 0 | 21.609 | 2 | 5.7307 | 5.3721 | 4.5789 | 4.2857 | 1.0864 | 18.957
2010-10-03 | 3:48 | 0 | 16.34 | 0 | 3 | 0 | 60.152 | 59.593 | 38.452 | 38.521 | 43.08 | 25.303 | 2.865 | 1 | 0 | 56.002 | 51.944 | 36.313 | 20.87 | 0 | 0 | 53.09 | 26.532 | [5 empty] | 0 | 21.631 | 3 | 5.7621 | 5.402 | 4.5802 | 4.2857 | 1.1163 | 19.3723
2010-10-03 | 3:49 | 1 | 16.34 | 0 | 3 | 0 | 60.243 | 59.636 | 38.545 | 38.569 | 43.128 | 25.303 | 2.991 | 1 | 0 | 56.002 | 51.944 | 36.313 | 20.821 | 0 | 0 | 52.999 | 26.556 | [5 empty] | 16.34 | 21.674 | 4 | 5.7254 | 5.3671 | 4.5787 | 4.2857 | 1.0814 | 18.8873
2010-10-03 | 3:50 | 0 | 16.37 | 0 | 2 | 0 | 60.54 | 59.687 | 38.645 | 38.621 | 43.838 | 25.284 | 3.148 | 2 | 0 | 56.054 | 51.948 | 36.387 | 20.949 | 0 | 0 | 53.071 | 26.561 | [5 empty] | 0 | 21.919 | 5 | 5.6797 | 5.3236 | 4.5769 | 4.2857 | 1.0379 | 18.2742
2010-10-03 | 3:51 | 0 | 16.365 | 0 | 3 | 0 | 60.625 | 59.906 | 38.662 | 38.686 | 43.128 | 25.328 | 3.042 | 1 | 0 | 56.002 | 51.92 | 36.383 | 20.87 | 0 | 0 | 53.043 | 26.532 | [5 empty] | 0 | 21.939 | 6 | 5.7106 | 5.353 | 4.5781 | 4.2857 | 1.0673 | 18.6892
2010-10-03 | 3:52 | 0 | 16.365 | 0 | 2 | 0 | 60.625 | 60.04 | 38.662 | 38.734 | 42.918 | 25.303 | 2.942 | 2 | 0 | 56.026 | 51.92 | 36.43 | 20.941 | 0 | 0 | 53.043 | 26.578 | [5 empty] | 0 | 21.891 | 7 | 5.7397 | 5.3807 | 4.5793 | 4.2857 | 1.0949 | 19.0766
2010-10-03 | 3:53 | 1 | 16.365 | 0 | 3 | 0 | 60.579 | 60.063 | 38.638 | 38.803 | 43.41 | 25.303 | 2.916 | 1 | 0 | 56.026 | 51.92 | 36.478 | 20.725 | 0 | 0 | 53.09 | 26.556 | [5 empty] | 16.365 | 21.776 | 8 | 5.7473 | 5.3879 | 4.5796 | 4.2857 | 1.1021 | 19.1767
2010-10-03 | 3:54 | 0 | 16.395 | 0 | 2 | 0 | 60.718 | 60.024 | 38.715 | 38.832 | 43.439 | 25.333 | 3.099 | 1 | 0 | 56.054 | 51.925 | 36.528 | 20.826 | 0 | 0 | 53.094 | 26.586 | [5 empty] | 0 | 21.886 | 9 | 5.694 | 5.3372 | 4.5774 | 4.2857 | 1.0515 | 18.4666
2010-10-03 | 3:55 | 0 | 16.365 | 0 | 3 | 0 | 60.714 | 60.132 | 38.758 | 38.851 | 43.504 | 25.303 | 2.89 | 2 | 0 | 56.026 | 51.874 | 36.5 | 20.75 | 0 | 0 | 53.09 | 26.578 | [5 empty] | 0 | 21.863 | 10 | 5.7548 | 5.395 | 4.5799 | 4.2857 | 1.1093 | 19.2766
2010-10-03 | 3:56 | 0 | 16.34 | 0 | 2 | 0 | 60.825 | 60.175 | 38.758 | 38.851 | 43.693 | 25.254 | 3.042 | 1 | 0 | 56.026 | 51.853 | 36.548 | 20.75 | 0 | 0 | 53.066 | 26.578 | [5 empty] | 0 | 21.974 | 11 | 5.7106 | 5.353 | 4.5781 | 4.2857 | 1.0673 | 18.6892
2010-10-03 | 3:57 | 1 | 16.395 | 0 | 3 | 0 | 60.921 | 60.314 | 38.856 | 38.928 | 43.697 | 25.333 | 2.947 | 2 | 0 | 56.098 | 51.881 | 36.528 | 20.875 | 0 | 0 | 53.141 | 26.608 | [5 empty] | 16.395 | 21.993 | 12 | 5.7382 | 5.3793 | 4.5792 | 4.2857 | 1.0936 | 19.0574
2010-10-03 | 3:58 | 0 | 16.395 | 1 | 2 | 1 | 60.876 | 60.383 | 38.832 | 38.973 | 44.097 | 25.379 | 2.921 | 1 | 0 | 56.054 | 51.857 | 36.552 | 20.949 | 0 | 0 | 53.118 | 26.632 | [5 empty] | 0 | 21.903 | 13 | 5.7458 | 5.3865 | 4.5795 | 4.2857 | 1.1008 | 19.1575
2010-10-03 | 3:59 | 0 | 16.37 | 0 | 3 | 0 | 61.033 | 60.405 | 38.832 | 38.928 | 43.932 | 25.357 | 2.973 | 1 | 0 | 56.075 | 51.857 | 36.6 | 20.899 | 0 | 0 | 53.071 | 26.632 | [5 empty] | 0 | 22.105 | 0 | 5.7307 | 5.3721 | 4.5789 | 4.2857 | 1.0864 | 18.957
2010-10-03 | 4:00 | 0 | 16.395 | 0 | 2 | 0 | 61.122 | 60.449 | 38.856 | 38.928 | 43.791 | 25.357 | 3.174 | 2 | 0 | 56.075 | 51.834 | 36.6 | 20.875 | 0 | 0 | 53.071 | 26.632 | [5 empty] | 0 | 22.194 | 1 | 5.6721 | 5.3164 | 2.8995 | 2.6087 | 2.7077 | 47.7376
2010-10-03 | 4:01 | 1 | 16.355 | 0 | 3 | 0 | 61.083 | 60.545 | 38.842 | 38.959 | 44.011 | 25.414 | 3.058 | 1 | 0 | 56.014 | 51.841 | 36.607 | 20.86 | 0 | 0 | 53.078 | 26.618 | [5 empty] | 16.355 | 22.124 | 2 | 5.7059 | 5.3485 | 2.9009 | 2.6087 | 2.7398 | 48.0178
2010-10-03 | 4:02 | 0 | 16.355 | 0 | 2 | 0 | 61.172 | 60.545 | 38.818 | 38.98 | 43.987 | 25.438 | 3.058 | 2 | 0 | 56.037 | 51.841 | 36.607 | 20.909 | 0 | 0 | 53.034 | 26.618 | [5 empty] | 0 | 22.192 | 3 | 5.7059 | 5.3485 | 2.9009 | 2.6087 | 2.7398 | 48.0178
2010-10-03 | 4:03 | 0 | 16.38 | 0 | 3 | 0 | 53.192 | 60.613 | 38.818 | 38.959 | 26.473 | 25.389 | 3.006 | 1 | 0 | 56.061 | 51.794 | 36.631 | 20.86 | 0 | 0 | 53.01 | 26.642 | [5 empty] | 0 | 14.233 | 4 | 5.7211 | 5.3629 | 2.9015 | 2.6087 | 2.7542 | 48.1423
2010-10-03 | 4:04 | 0 | 16.38 | 0 | 2 | 0 | 44.197 | 56.69 | 38.863 | 38.935 | 18.429 | 25.414 | 3.032 | 0 | 0 | 56.037 | 51.771 | 36.631 | 20.885 | 0 | 0 | 52.987 | 26.642 | [5 empty] | 0 | 5.262 | 5 | 5.7135 | 5.3557 | 2.9012 | 2.6087 | 2.747 | 48.0801
2010-10-03 | 4:05 | 0 | 16.385 | 0 | 3 | 0 | 41.384 | 46.046 | 38.846 | 38.964 | 13.572 | 25.443 | 2.963 | 0 | 0 | 56.065 | 51.799 | 36.66 | 20.841 | 0 | 0 | 52.992 | 26.696 | [5 empty] | 0 | 2.42 | 6 | 5.7336 | 5.3748 | 2.902 | 2.6087 | 2.7661 | 48.2447
2010-10-03 | 4:06 | 0 | 16.38 | 0 | 2 | 0 | 40.32 | 42.224 | 38.77 | 38.887 | 14.407 | 25.389 | 3.109 | 1 | 0 | 56.037 | 51.75 | 36.631 | 20.716 | 0 | 0 | 52.94 | 26.667 | [5 empty] | 0 | 1.433 | 7 | 5.6911 | 5.3344 | 2.9003 | 2.6087 | 2.7257 | 47.895
2010-10-03 | 4:07 | 0 | 16.38 | 0 | 3 | 0 | 39.779 | 40.884 | 38.535 | 38.887 | 14.284 | 25.34 | 3.006 | 0 | 0 | 56.014 | 51.75 | 36.607 | 20.716 | 0 | 0 | 52.94 | 26.667 | [5 empty] | 0 | 0.892 | 8 | 5.7211 | 5.3629 | 2.9015 | 2.6087 | 2.7542 | 48.1423
2010-10-03 | 4:08 | 0 | 16.385 | 0 | 2 | 0 | 39.48 | 40.255 | 38.306 | 38.775 | 10.98 | 25.369 | 2.937 | 0 | 0 | 55.951 | 51.755 | 36.567 | 20.745 | 0 | 0 | 52.947 | 26.671 | [5 empty] | 0 | 0.705 | 9 | 5.7411 | 5.382 | 2.9023 | 2.6087 | 2.7733 | 48.3064
2010-10-03 | 4:09 | 0 | 16.355 | 0 | 3 | 0 | 39.169 | 39.758 | 37.782 | 38.464 | 8.899 | 25.293 | 2.831 | 0 | 0 | 55.83 | 51.727 | 36.442 | 20.909 | 0 | 0 | 52.964 | 26.642 | [5 empty] | 0 | 0.705 | 10 | 5.772 | 5.4114 | 2.9036 | 2.6087 | 2.8027 | 48.5564
2010-10-03 | 4:10 | 0 | 16.385 | 0 | 3 | 0 | 38.846 | 39.432 | 37.177 | 37.976 | 7.868 | 25.274 | 3.115 | 0 | 0 | 55.79 | 51.731 | 36.402 | 20.72 | 0 | 0 | 52.992 | 26.671 | [5 empty] | 0 | 0.87 | 11 | 5.6893 | 5.3328 | 2.9002 | 2.6087 | 2.7241 | 47.8805
2010-10-03 | 4:11 | 0 | 16.385 | 0 | 3 | 0 | 38.306 | 39.057 | 36.591 | 37.366 | 9.942 | 25.2 | 3.037 | 0 | 0 | 55.699 | 51.685 | 36.308 | 20.649 | 0 | 0 | 52.947 | 26.671 | [5 empty] | 0 | 0.94 | 12 | 5.712 | 5.3544 | 2.9012 | 2.6087 | 2.7457 | 48.0681
2010-10-03 | 4:12 | 0 | 16.355 | 0 | 2 | 0 | 37.619 | 38.511 | 35.997 | 36.725 | 10.701 | 24.98 | 3.109 | 0 | 0 | 55.624 | 51.612 | 36.163 | 20.644 | 0 | 0 | 52.94 | 26.667 | [5 empty] | 0 | 0.894 | 13 | 5.6911 | 5.3344 | 2.9003 | 2.6087 | 2.7257 | 47.895
2010-10-03 | 4:13 | 0 | 16.355 | 0 | 3 | 0 | 49.157 | 37.83 | 35.55 | 36.115 | 36.232 | 24.955 | 3.032 | 0 | 0 | 55.533 | 51.589 | 36.043 | 20.74 | 0 | 0 | 52.94 | 26.689 | [5 empty] | 0 | 13.042 | 14 | 5.7135 | 5.3557 | 2.9012 | 2.6087 | 2.747 | 48.0801
2010-10-03 | 4:14 | 1 | 16.38 | 0 | 3 | 0 | 56.533 | 45.121 | 35.175 | 35.643 | 37.148 | 24.955 | 2.932 | 1 | 0 | 55.44 | 51.566 | 35.88 | 20.716 | 0 | 0 | 52.964 | 26.689 | [5 empty] | 16.38 | 20.89 | 15 | 5.7426 | 5.3834 | 2.9024 | 2.6087 | 2.7747 | 48.3183
2010-10-03 | 4:15 | 0 | 16.355 | 0 | 2 | 0 | 57.968 | 55.165 | 34.775 | 35.222 | 37.502 | 24.906 | 2.854 | 2 | 0 | 55.372 | 51.566 | 35.715 | 20.716 | 0 | 0 | 52.987 | 26.667 | [5 empty] | 0 | 22.746 | 16 | 5.7653 | 5.405 | 2.9033 | 2.6087 | 2.7963 | 48.5024
2010-10-03 | 4:16 | 0 | 16.355 | 0 | 3 | 0 | 57.989 | 57.092 | 34.565 | 34.823 | 37.547 | 24.859 | 2.906 | 1 | 0 | 55.302 | 51.542 | 35.643 | 20.86 | 0 | 0 | 52.964 | 26.667 | [5 empty] | 0 | 23.166 | 17 | 5.7502 | 5.3906 | 2.9027 | 2.6087 | 2.7819 | 48.3798
2010-10-03 | 4:17 | 0 | 16.33 | 0 | 3 | 0 | 58.034 | 57.43 | 34.565 | 34.61 | 37.782 | 24.786 | 2.957 | 2 | 0 | 55.235 | 51.519 | 35.526 | 20.931 | 0 | 0 | 52.94 | 26.667 | [5 empty] | 0 | 23.424 | 18 | 5.7353 | 5.3765 | 2.9021 | 2.6087 | 2.7678 | 48.259
2010-10-03 | 4:18 | 1 | 16.355 | 0 | 2 | 0 | 58.08 | 57.453 | 34.61 | 34.586 | 37.854 | 24.739 | 2.906 | 1 | 0 | 55.235 | 51.519 | 35.457 | 20.787 | 0 | 0 | 52.873 | 26.689 | [5 empty] | 16.355 | 23.494 | 19 | 5.7502 | 5.3906 | 2.9027 | 2.6087 | 2.7819 | 48.3798
2010-10-03 | 4:19 | 0 | 16.355 | 0 | 3 | 0 | 57.923 | 57.564 | 34.751 | 34.586 | 37.289 | 24.739 | 2.906 | 2 | 0 | 55.258 | 51.474 | 35.409 | 20.836 | 0 | 0 | 52.803 | 26.689 | [5 empty] | 0 | 23.337 | 20 | 5.7502 | 5.3906 | 2.9027 | 2.6087 | 2.7819 | 48.3798
2010-10-03 | 4:20 | 0 | 16.38 | 0 | 2 | 0 | 57.722 | 57.496 | 34.892 | 34.751 | 38.322 | 24.69 | 2.854 | 1 | 0 | 55.279 | 51.474 | 35.385 | 20.787 | 0 | 0 | 52.803 | 26.713 | [5 empty] | 0 | 22.971 | 21 | 5.7653 | 5.405 | 2.9033 | 2.6087 | 2.7963 | 48.5024
2010-10-03 | 4:21 | 0 | 16.368 | 0 | 3 | 1 | 57.576 | 57.261 | 34.998 | 34.835 | 38.241 | 24.703 | 2.844 | 2 | 0 | 55.314 | 51.439 | 35.352 | 20.679 | 0 | 0 | 52.747 | 26.701 | [5 empty] | 0 | 22.741 | 22 | 5.7682 | 5.4078 | 2.9034 | 2.6087 | 2.7991 | 48.5259
2010-10-03 | 4:22 | 1 | 16.368 | 0 | 2 | 0 | 57.596 | 57.215 | 35.093 | 34.974 | 38.523 | 24.752 | 2.793 | 1 | 0 | 55.314 | 51.486 | 35.256 | 20.799 | 0 | 0 | 52.793 | 26.676 | [5 empty] | 16.368 | 22.622 | 0 | 5.7831 | 5.4219 | 2.904 | 2.6087 | 2.8132 | 48.6454
2010-10-03 | 4:23 | 0 | 16.368 | 0 | 3 | 0 | 57.576 | 57.195 | 35.234 | 35.069 | 38.734 | 24.727 | 2.919 | 2 | 0 | 55.361 | 51.439 | 35.304 | 20.799 | 0 | 0 | 52.793 | 26.701 | [5 empty] | 0 | 22.507 | 1 | 5.7464 | 5.387 | 4.9092 | 4.6154 | 0.77164 | 13.4282
2010-10-03 | 4:24 | 0 | 16.343 | 0 | 2 | 0 | 57.576 | 57.172 | 35.493 | 35.187 | 38.547 | 24.727 | 3.019 | 1 | 0 | 55.384 | 51.463 | 35.28 | 20.679 | 0 | 0 | 52.793 | 26.701 | [5 empty] | 0 | 22.389 | 2 | 5.7173 | 5.3593 | 4.9081 | 4.6154 | 0.74396 | 13.0124
2010-10-03 | 4:25 | 1 | 16.393 | 0 | 3 | 0 | 57.507 | 57.172 | 35.914 | 35.469 | 39.487 | 24.752 | 3.071 | 2 | 0 | 55.384 | 51.439 | 35.256 | 20.799 | 0 | 0 | 52.814 | 26.701 | [5 empty] | 16.393 | 22.038 | 3 | 5.7021 | 5.3449 | 4.9074 | 4.6154 | 0.72956 | 12.7946
2010-10-03 | 4:26 | 0 | 16.368 | 0 | 2 | 0 | 57.777 | 57.126 | 36.526 | 35.938 | 39.815 | 24.798 | 3.145 | 1 | 0 | 55.428 | 51.463 | 35.28 | 20.873 | 0 | 0 | 52.814 | 26.701 | [5 empty] | 0 | 21.839 | 4 | 5.6806 | 5.3245 | 4.9066 | 4.6154 | 0.70908 | 12.4825
2010-10-03 | 4:27 | 0 | 16.343 | 0 | 3 | 0 | 57.888 | 57.35 | 37.136 | 36.502 | 40.05 | 24.894 | 3.171 | 2 | 0 | 55.384 | 51.486 | 35.304 | 21.042 | 0 | 0 | 52.861 | 26.701 | [5 empty] | 0 | 21.386 | 5 | 5.673 | 5.3173 | 4.9063 | 4.6154 | 0.70188 | 12.3723
2010-10-03 | 4:28 | 0 | 16.343 | 0 | 2 | 0 | 58.226 | 57.441 | 37.512 | 37.067 | 40.71 | 24.918 | 2.919 | 1 | 0 | 55.428 | 51.439 | 35.397 | 20.922 | 0 | 0 | 52.814 | 26.725 | [5 empty] | 0 | 21.159 | 6 | 5.7464 | 5.387 | 4.9092 | 4.6154 | 0.77164 | 13.4282
2010-10-03 | 4:29 | 1 | 16.368 | 0 | 3 | 0 | 58.785 | 57.731 | 37.748 | 37.512 | 40.968 | 24.992 | 2.919 | 2 | 0 | 55.452 | 51.439 | 35.514 | 20.799 | 0 | 0 | 52.793 | 26.75 | [5 empty] | 16.368 | 21.273 | 7 | 5.7464 | 5.387 | 4.9092 | 4.6154 | 0.77164 | 13.4282
2010-10-03 | 4:30 | 0 | 16.368 | 0 | 2 | 0 | 59.1 | 58.203 | 37.959 | 37.842 | 41.296 | 25.016 | 3.045 | 1 | 0 | 55.428 | 51.416 | 35.634 | 20.848 | 0 | 0 | 52.77 | 26.75 | [5 empty] | 0 | 21.258 | 8 | 5.7097 | 5.3521 | 4.9078 | 4.6154 | 0.73676 | 12.9037
2010-10-03 | 4:31 | 0 | 16.393 | 0 | 3 | 0 | 59.547 | 58.584 | 38.031 | 37.983 | 42.308 | 25.016 | 2.97 | 2 | 0 | 55.452 | 51.416 | 35.773 | 20.703 | 0 | 0 | 52.793 | 26.75 | [5 empty] | 0 | 21.564 | 9 | 5.7315 | 5.3729 | 4.9086 | 4.6154 | 0.75752 | 13.2167
2010-10-03 | 4:32 | 0 | 16.368 | 0 | 3 | 0 | 59.659 | 58.92 | 38.076 | 38.1 | 41.767 | 25.087 | 3.045 | 1 | 0 | 55.428 | 51.416 | 35.868 | 20.703 | 0 | 0 | 52.723 | 26.75 | [5 empty] | 0 | 21.559 | 10 | 5.7097 | 5.3521 | 4.9078 | 4.6154 | 0.73676 | 12.9037
2010-10-03 | 4:33 | 1 | 16.393 | 1 | 2 | 0 | 59.659 | 59.212 | 38.052 | 38.076 | 42.188 | 25.087 | 3.071 | 2 | 0 | 55.498 | 51.416 | 36.009 | 20.632 | 0 | 0 | 52.723 | 26.75 | [5 empty] | 16.393 | 21.583 | 11 | 5.7021 | 5.3449 | 4.9074 | 4.6154 | 0.72956 | 12.7946
2010-10-03 | 4:34 | 0 | 16.368 | 0 | 3 | 1 | 59.682 | 59.143 | 38.052 | 38.076 | 42.635 | 25.161 | 2.97 | 1 | 0 | 55.475 | 51.393 | 36.033 | 20.728 | 0 | 0 | 52.656 | 26.75 | [5 empty] | 0 | 21.606 | 12 | 5.7315 | 5.3729 | 4.9086 | 4.6154 | 0.75752 | 13.2167
2010-10-03 | 4:35 | 0 | 16.393 | 0 | 2 | 0 | 59.57 | 59.189 | 38.052 | 38.1 | 42.025 | 25.208 | 2.893 | 1 | 0 | 55.543 | 51.416 | 36.103 | 20.752 | 0 | 0 | 52.677 | 26.75 | [5 empty] | 0 | 21.47 | 0 | 5.754 | 5.3942 | 4.9095 | 4.6154 | 0.77883 | 13.5356
2010-10-03 | 4:36 | 0 | 16.338 | 0 | 3 | 0 | 59.454 | 59.073 | 37.978 | 38.047 | 42.819 | 25.107 | 2.939 | 2 | 0 | 55.515 | 51.388 | 36.122 | 20.77 | 0 | 0 | 52.627 | 26.745 | [5 empty] | 0 | 21.407 | 1 | 5.7406 | 5.3815 | 4.5793 | 4.2857 | 1.0958 | 19.0882
2010-10-03 | 4:37 | 1 | 16.393 | 0 | 2 | 0 | 59.481 | 58.965 | 37.911 | 38.007 | 42.566 | 25.208 | 3.096 | 1 | 0 | 55.543 | 51.393 | 36.172 | 20.823 | 0 | 0 | 52.656 | 26.774 | [5 empty] | 16.393 | 21.474 | 2 | 5.6948 | 5.338 | 4.5775 | 4.2857 | 1.0523 | 18.4783
2010-10-03 | 4:38 | 0 | 16.368 | 0 | 3 | 0 | 59.436 | 59.054 | 37.959 | 37.983 | 42.752 | 25.257 | 2.919 | 2 | 0 | 55.566 | 51.369 | 36.22 | 20.848 | 0 | 0 | 52.656 | 26.799 | [5 empty] | 0 | 21.453 | 3 | 5.7464 | 5.387 | 4.5796 | 4.2857 | 1.1013 | 19.1652
2010-10-03 | 4:39 | 0 | 16.368 | 0 | 3 | 0 | 59.39 | 58.988 | 38.007 | 37.959 | 42.752 | 25.281 | 2.945 | 1 | 0 | 55.566 | 51.369 | 36.172 | 20.848 | 0 | 0 | 52.677 | 26.799 | [5 empty] | 0 | 21.431 | 4 | 5.7388 | 5.3798 | 4.5793 | 4.2857 | 1.0941 | 19.0651
2010-10-03 | 4:40 | 0 | 16.338 | 0 | 2 | 0 | 59.251 | 58.915 | 37.861 | 37.954 | 42.042 | 25.276 | 2.888 | 2 | 0 | 55.561 | 51.341 | 36.239 | 20.77 | 0 | 0 | 52.627 | 26.77 | [5 empty] | 0 | 21.297 | 5 | 5.7554 | 5.3956 | 4.5799 | 4.2857 | 1.1099 | 19.2842
2010-10-03 | 4:41 | 1 | 16.333 | 0 | 3 | 0 | 59.027 | 58.847 | 37.88 | 37.928 | 42.7 | 25.367 | 2.731 | 1 | 0 | 55.538 | 51.341 | 36.213 | 20.767 | 0 | 0 | 52.695 | 26.74 | [5 empty] | 16.333 | 21.099 | 6 | 5.8011 | 5.4391 | 4.5818 | 4.2857 | 1.1533 | 19.8814
2010-10-03 | 4:42 | 0 | 16.388 | 0 | 2 | 0 | 59.054 | 58.696 | 37.933 | 37.933 | 42.867 | 25.396 | 2.71 | 1 | 0 | 55.566 | 51.369 | 36.241 | 20.941 | 0 | 0 | 52.723 | 26.794 | [5 empty] | 0 | 21.121 | 7 | 5.8072 | 5.4449 | 4.582 | 4.2857 | 1.1592 | 19.9605
2010-10-03 | 4:43 | 0 | 16.333 | 0 | 3 | 0 | 58.959 | 58.534 | 37.858 | 37.928 | 42.487 | 25.32 | 2.805 | 2 | 0 | 55.585 | 51.318 | 36.258 | 20.934 | 0 | 0 | 52.649 | 26.765 | [5 empty] | 0 | 21.031 | 8 | 5.7796 | 5.4186 | 4.5809 | 4.2857 | 1.1329 | 19.6011
2010-10-03 | 4:44 | 0 | 16.333 | 0 | 3 | 0 | 58.959 | 58.555 | 37.997 | 37.952 | 42.7 | 25.342 | 2.932 | 1 | 0 | 55.561 | 51.295 | 36.213 | 20.814 | 0 | 0 | 52.625 | 26.789 | [5 empty] | 0 | 21.007 | 9 | 5.7426 | 5.3834 | 4.5794 | 4.2857 | 1.0977 | 19.1152
2010-10-03 | 4:45 | 1 | 16.358 | 0 | 2 | 0 | 59.027 | 58.555 | 37.997 | 37.952 | 42.934 | 25.367 | 3.058 | 2 | 0 | 55.561 | 51.295 | 36.213 | 20.718 | 0 | 0 | 52.625 | 26.789 | [5 empty] | 16.358 | 21.075 | 10 | 5.7059 | 5.3485 | 4.5779 | 4.2857 | 1.0628 | 18.6268
2010-10-03 | 4:46 | 0 | 16.363 | 0 | 3 | 0 | 59.032 | 58.582 | 37.98 | 37.933 | 43.221 | 25.396 | 2.862 | 1 | 0 | 55.589 | 51.323 | 36.311 | 20.843 | 0 | 0 | 52.63 | 26.843 | [5 empty] | 0 | 21.099 | 11 | 5.763 | 5.4028 | 4.5802 | 4.2857 | 1.1171 | 19.3838
2010-10-03 | 4:47 | 0 | 16.333 | 0 | 3 | 0 | 59.004 | 58.6 | 37.997 | 37.904 | 43.145 | 25.392 | 2.754 | 1 | 0 | 55.538 | 51.295 | 36.258 | 20.887 | 0 | 0 | 52.602 | 26.789 | [5 empty] | 0 | 21.1 | 12 | 5.7944 | 5.4327 | 4.5815 | 4.2857 | 1.147 | 19.7945
2010-10-03 | 4:48 | 0 | 16.265 | 0 | 2 | 1 | 58.943 | 58.582 | 37.957 | 37.933 | 43.08 | 25.445 | 2.762 | 2 | 0 | 55.566 | 51.323 | 36.241 | 20.723 | 0 | 0 | 52.606 | 26.819 | [5 empty] | 0 | 21.01 | 13 | 5.7921 | 5.4305 | 4.5814 | 4.2857 | 1.1448 | 19.7642
2010-10-03 | 4:49 | 1 | 16.363 | 0 | 3 | 0 | 58.831 | 58.539 | 38.004 | 37.933 | 43.362 | 25.445 | 2.71 | 1 | 0 | 55.589 | 51.299 | 36.311 | 20.941 | 0 | 0 | 52.585 | 26.843 | [5 empty] | 16.363 | 20.898 | 0 | 5.8072 | 5.4449 | 4.582 | 4.2857 | 1.1592 | 19.9605
2010-10-03 | 4:50 | 0 | 16.333 | 0 | 3 | 0 | 58.824 | 58.377 | 38.021 | 37.904 | 43.334 | 25.441 | 2.754 | 2 | 0 | 55.538 | 51.25 | 36.258 | 20.718 | 0 | 0 | 52.557 | 26.838 | [5 empty] | 0 | 20.92 | 1 | 5.7944 | 5.4327 | 4.5815 | 4.2857 | 1.147 | 19.7945
2010-10-03 | 4:51 | 0 | 16.363 | 0 | 2 | 0 | 58.808 | 58.427 | 37.933 | 37.887 | 43.221 | 25.445 | 2.659 | 1 | 0 | 55.589 | 51.278 | 36.359 | 20.796 | 0 | 0 | 52.63 | 26.843 | [5 empty] | 0 | 20.921 | 2 | 5.8221 | 5.459 | 4.5826 | 4.2857 | 1.1733 | 20.1521
2010-10-03 | 4:52 | 0 | 16.333 | 0 | 3 | 0 | 58.758 | 58.354 | 37.957 | 37.887 | 43.339 | 25.492 | 2.762 | 1 | 0 | 55.543 | 51.299 | 36.287 | 20.868 | 0 | 0 | 52.653 | 26.843 | [5 empty] | 0 | 20.871 | 3 | 5.7921 | 5.4305 | 4.5814 | 4.2857 | 1.1448 | 19.7642
2010-10-03 | 4:53 | 1 | 16.338 | 0 | 3 | 0 | 58.808 | 58.404 | 37.98 | 37.909 | 43.173 | 25.517 | 2.862 | 2 | 0 | 55.566 | 51.278 | 36.287 | 20.819 | 0 | 0 | 52.653 | 26.843 | [5 empty] | 16.338 | 20.899 | 4 | 5.763 | 5.4028 | 4.5802 | 4.2857 | 1.1171 | 19.3838
2010-10-03 | 4:54 | 0 | 16.307 | 0 | 2 | 0 | 58.824 | 58.377 | 37.952 | 37.858 | 43.31 | 25.463 | 2.831 | 1 | 0 | 55.515 | 51.227 | 36.237 | 20.814 | 0 | 0 | 52.578 | 26.86 | [5 empty] | 0 | 20.966 | 5 | 5.772 | 5.4114 | 4.5806 | 4.2857 | 1.1257 | 19.5021
2010-10-03 | 4:55 | 0 | 16.338 | 0 | 3 | 0 | 59.032 | 58.427 | 38.026 | 37.909 | 43.267 | 25.541 | 2.888 | 2 | 0 | 55.543 | 51.232 | 36.287 | 20.917 | 0 | 0 | 52.63 | 26.89 | [5 empty] | 0 | 21.123 | 6 | 5.7554 | 5.3956 | 4.5799 | 4.2857 | 1.1099 | 19.2842
2010-10-03 | 4:56 | 0 | 16.333 | 0 | 3 | 0 | 59.004 | 58.555 | 38.021 | 37.904 | 43.499 | 25.416 | 2.983 | 1 | 0 | 55.515 | 51.204 | 36.237 | 20.887 | 0 | 0 | 52.557 | 26.885 | [5 empty] | 0 | 21.1 | 7 | 5.7278 | 5.3693 | 4.5788 | 4.2857 | 1.0836 | 18.9183
2010-10-03 | 4:57 | 1 | 16.338 | 0 | 2 | 0 | 59.054 | 58.605 | 38.026 | 37.887 | 43.315 | 25.47 | 2.888 | 2 | 0 | 55.519 | 51.232 | 36.287 | 20.941 | 0 | 0 | 52.585 | 26.89 | [5 empty] | 16.338 | 21.167 | 8 | 5.7554 | 5.3956 | 4.5799 | 4.2857 | 1.1099 | 19.2842
2010-10-03 | 4:58 | 0 | 16.363 | 0 | 3 | 0 | 59.009 | 58.628 | 38.098 | 37.933 | 43.903 | 25.517 | 3.04 | 1 | 0 | 55.543 | 51.208 | 36.311 | 20.941 | 0 | 0 | 52.585 | 26.914 | [5 empty] | 0 | 21.076 | 9 | 5.7112 | 5.3535 | 4.5781 | 4.2857 | 1.0678 | 18.697
2010-10-03 | 4:59 | 0 | 16.363 | 0 | 3 | 0 | 59.054 | 58.628 | 38.05 | 38.004 | 43.128 | 25.492 | 2.963 | 1 | 0 | 55.496 | 51.162 | 36.241 | 20.843 | 0 | 0 | 52.539 | 26.89 | [5 empty] | 0 | 21.05 | 10 | 5.7336 | 5.3748 | 4.5791 | 4.2857 | 1.0891 | 18.9956
2010-10-03 | 5:00 | 0 | 16.338 | 0 | 2 | 0 | 59.009 | 58.605 | 38.239 | 38.026 | 43.944 | 25.512 | 3.009 | 2 | 0 | 55.491 | 51.204 | 36.258 | 20.743 | 0 | 0 | 52.511 | 26.885 | [5 empty] | 0 | 20.983 | 11 | 5.7202 | 5.3621 | 4.5785 | 4.2857 | 1.0764 | 18.8175
2010-10-03 | 5:01 | 1 | 16.338 | 0 | 3 | 0 | 58.874 | 58.605 | 38.191 | 38.05 | 43.927 | 25.566 | 2.937 | 1 | 0 | 55.543 | 51.208 | 36.359 | 20.843 | 0 | 0 | 52.515 | 26.914 | [5 empty] | 16.338 | 20.824 | 12 | 5.7411 | 5.382 | 4.5794 | 4.2857 | 1.0963 | 19.0959
2010-10-03 | 5:02 | 0 | 16.307 | 1 | 2 | 1 | 58.892 | 58.443 | 38.234 | 38.045 | 43.992 | 25.561 | 2.731 | 2 | 0 | 55.468 | 51.157 | 36.33 | 20.863 | 0 | 0 | 52.487 | 26.909 | [5 empty] | 0 | 20.847 | 13 | 5.8011 | 5.4391 | 4.5818 | 4.2857 | 1.1533 | 19.8814
2010-10-03 | 5:03 | 0 | 16.307 | 0 | 3 | 0 | 59.05 | 58.466 | 38.258 | 38.117 | 43.544 | 25.561 | 2.731 | 1 | 0 | 55.468 | 51.134 | 36.399 | 20.887 | 0 | 0 | 52.464 | 26.934 | [5 empty] | 0 | 20.933 | 0 | 5.8011 | 5.4391 | 4.5818 | 4.2857 | 1.1533 | 19.8814
2010-10-03 | 5:04 | 0 | 16.26 | 0 | 3 | 0 | 59.205 | 58.6 | 38.258 | 38.162 | 43.475 | 25.561 | 2.831 | 2 | 0 | 55.468 | 51.134 | 36.354 | 20.743 | 0 | 0 | 52.443 | 26.934 | [5 empty] | 0 | 21.043 | 1 | 5.772 | 5.4114 | 4.5806 | 4.2857 | 1.1257 | 19.5021
2010-10-03 | 5:05 | 1 | 16.333 | 0 | 2 | 0 | 59.228 | 58.758 | 38.279 | 38.234 | 43.85 | 25.536 | 2.906 | 1 | 0 | 55.491 | 51.134 | 36.399 | 20.669 | 0 | 0 | 52.443 | 26.958 | [5 empty] | 16.333 | 20.994 | 2 | 5.7502 | 5.3906 | 4.5797 | 4.2857 | 1.1049 | 19.2152
2010-10-03 | 5:06 | 0 | 16.307 | 0 | 3 | 0 | 59.296 | 58.758 | 38.351 | 38.234 | 43.733 | 25.536 | 2.857 | 1 | 0 | 55.468 | 51.113 | 36.447 | 20.912 | 0 | 0 | 52.443 | 26.934 | [5 empty] | 0 | 21.062 | 3 | 5.7644 | 5.4042 | 4.5803 | 4.2857 | 1.1185 | 19.4029
2010-10-03 | 5:07 | 0 | 16.307 | 0 | 3 | 0 | 59.497 | 58.824 | 38.375 | 38.303 | 43.826 | 25.512 | 3.058 | 2 | 0 | 55.447 | 51.113 | 36.471 | 20.838 | 0 | 0 | 52.443 | 26.934 | [5 empty] | 0 | 21.194 | 4 | 5.7059 | 5.3485 | 4.5779 | 4.2857 | 1.0628 | 18.6268
2010-10-03 | 5:08 | 0 | 16.282 | 0 | 2 | 0 | 59.789 | 58.981 | 38.399 | 38.375 | 44.133 | 25.607 | 3.032 | 1 | 0 | 55.468 | 51.113 | 36.471 | 20.789 | 0 | 0 | 52.464 | 26.909 | [5 empty] | 0 | 21.414 | 5 | 5.7135 | 5.3557 | 4.5782 | 4.2857 | 1.07 | 18.7281
2010-10-03 | 5:09 | 1 | 16.307 | 0 | 3 | 0 | 60.013 | 59.274 | 38.399 | 38.444 | 43.52 | 25.561 | 3.135 | 2 | 0 | 55.447 | 51.113 | 36.517 | 20.887 | 0 | 0 | 52.487 | 26.934 | [5 empty] | 16.307 | 21.569 | 6 | 5.6835 | 5.3272 | 4.577 | 4.2857 | 1.0415 | 18.3253
2010-10-03 | 5:10 | 0 | 16.307 | 0 | 2 | 0 | 60.081 | 59.52 | 38.421 | 38.492 | 44.343 | 25.585 | 3.058 | 1 | 0 | 55.424 | 51.089 | 36.517 | 20.814 | 0 | 0 | 52.487 | 26.934 | [5 empty] | 0 | 21.589 | 7 | 5.7059 | 5.3485 | 4.5779 | 4.2857 | 1.0628 | 18.6268
2010-10-03 | 5:11 | 0 | 16.333 | 0 | 3 | 0 | 60.148 | 59.586 | 38.468 | 38.538 | 44.298 | 25.512 | 3.058 | 1 | 0 | 55.468 | 51.089 | 36.564 | 20.694 | 0 | 0 | 52.42 | 26.958 | [5 empty] | 0 | 21.61 | 8 | 5.7059 | 5.3485 | 4.5779 | 4.2857 | 1.0628 | 18.6268
2010-10-03 | 5:12 | 1 | 16.333 | 0 | 3 | 0 | 60.102 | 59.566 | 38.562 | 38.538 | 44.508 | 25.416 | 2.932 | 2 | 0 | 55.491 | 51.066 | 36.612 | 20.622 | 0 | 0 | 52.443 | 26.958 | [5 empty] | 16.333 | 21.564 | 9 | 5.7426 | 5.3834 | 4.5794 | 4.2857 | 1.0977 | 19.1152
2010-10-03 | 5:13 | 0 | 16.307 | 0 | 2 | 0 | 60.102 | 59.655 | 38.61 | 38.586 | 44.736 | 25.487 | 2.906 | 1 | 0 | 55.491 | 51.043 | 36.612 | 20.767 | 0 | 0 | 52.373 | 26.98 | [5 empty] | 0 | 21.516 | 10 | 5.7502 | 5.3906 | 4.5797 | 4.2857 | 1.1049 | 19.2152
2010-10-03 | 5:14 | 0 | 16.333 | 0 | 3 | 0 | 60.125 | 59.632 | 38.633 | 38.562 | 44.692 | 25.441 | 2.88 | 2 | 0 | 55.491 | 51.043 | 36.682 | 20.789 | 0 | 0 | 52.396 | 26.98 | [5 empty] | 0 | 21.563 | 11 | 5.7577 | 5.3978 | 4.58 | 4.2857 | 1.1121 | 19.3149
2010-10-03 | 5:15 | 0 | 16.333 | 0 | 2 | 0 | 60.17 | 59.632 | 38.538 | 38.61 | 44.851 | 25.392 | 3.058 | 1 | 0 | 55.468 | 51.043 | 36.588 | 20.718 | 0 | 0 | 52.373 | 27.005 | [5 empty] | 0 | 21.56 | 12 | 5.7059 | 5.3485 | 4.5779 | 4.2857 | 1.0628 | 18.6268
2010-10-03 | 5:16 | 1 | 16.307 | 0 | 3 | 1 | 60.148 | 59.677 | 38.61 | 38.586 | 44.319 | 25.463 | 2.957 | 1 | 0 | 55.491 | 51.066 | 36.658 | 21.007 | 0 | 0 | 52.373 | 26.98 | [5 empty] | 16.307 | 21.562 | 13 | 5.7353 | 5.3765 | 4.5791 | 4.2857 | 1.0908 | 19.0188
2010-10-03 | 5:17 | 0 | 16.307 | 0 | 2 | 0 | 60.193 | 59.655 | 38.679 | 38.61 | 44.319 | 25.441 | 3.084 | 2 | 0 | 55.491 | 51.019 | 36.753 | 20.934 | 0 | 0 | 52.396 | 26.98 | [5 empty] | 0 | 21.583 | 0 | 5.6983 | 5.3413 | 4.5776 | 4.2857 | 1.0556 | 18.5253
2010-10-03 | 5:18 | 0 | 16.333 | 0 | 3 | 0 | 60.259 | 59.721 | 38.703 | 38.657 | 44.508 | 25.487 | 2.932 | 1 | 0 | 55.491 | 51.019 | 36.706 | 20.887 | 0 | 0 | 52.373 | 27.005 | [5 empty] | 0 | 21.602 | 1 | 5.7426 | 5.3834 | 4.5794 | 4.2857 | 1.0977 | 19.1152
2010-10-03 | 5:19 | 0 | 16.297 | 0 | 3 | 0 | 60.227 | 59.735 | 38.669 | 38.624 | 44.405 | 25.382 | 2.896 | 1 | 0 | 55.482 | 50.966 | 36.744 | 20.804 | 0 | 0 | 52.317 | 26.995 | [5 empty] | 0 | 21.603 | 2 | 5.7531 | 5.3934 | 4.5798 | 4.2857 | 1.1077 | 19.2535
2010-10-03 | 5:20 | 1 | 16.333 | 0 | 2 | 0 | 60.305 | 59.721 | 38.751 | 38.657 | 44.622 | 25.487 | 2.983 | 2 | 0 | 55.515 | 51.019 | 36.823 | 20.838 | 0 | 0 | 52.326 | 27.005 | [5 empty] | 16.333 | 21.648 | 3 | 5.7278 | 5.3693 | 4.5788 | 4.2857 | 1.0836 | 18.9183
2010-10-03 | 5:21 | 0 | 16.272 | 0 | 3 | 0 | 60.223 | 59.753 | 38.691 | 38.691 | 43.791 | 25.379 | 2.872 | 1 | 0 | 55.456 | 50.938 | 36.765 | 20.853 | 0 | 0 | 52.245 | 26.971 | [5 empty] | 0 | 21.532 | 4 | 5.7601 | 5.4 | 4.5801 | 4.2857 | 1.1143 | 19.3455
2010-10-03 | 5:22 | 0 | 16.295 | 0 | 2 | 0 | 60.289 | 59.773 | 38.784 | 38.712 | 44.47 | 25.426 | 2.97 | 2 | 0 | 55.498 | 50.935 | 36.787 | 20.85 | 0 | 0 | 52.289 | 26.993 | [5 empty] | 0 | 21.577 | 5 | 5.7315 | 5.3729 | 4.579 | 4.2857 | 1.0872 | 18.9686
2010-10-03 | 5:23 | 0 | 16.295 | 0 | 3 | 0 | 60.378 | 59.707 | 38.784 | 38.736 | 44.422 | 25.45 | 2.818 | 1 | 0 | 55.498 | 50.935 | 36.808 | 20.73 | 0 | 0 | 52.242 | 26.919 | [5 empty] | 0 | 21.642 | 6 | 5.7758 | 5.415 | 4.5808 | 4.2857 | 1.1293 | 19.5516
2010-10-03 | 5:24 | 1 | 16.27 | 0 | 2 | 0 | 60.401 | 59.908 | 38.784 | 38.784 | 44.722 | 25.499 | 2.785 | 2 | 0 | 55.468 | 50.905 | 36.825 | 20.819 | 0 | 0 | 52.259 | 26.985 | [5 empty] | 16.27 | 21.617 | 7 | 5.7854 | 5.4241 | 4.5812 | 4.2857 | 1.1384 | 19.6771
2010-10-03 | 5:25 | 0 | 16.295 | 0 | 3 | 0 | 60.424 | 59.931 | 38.784 | 38.806 | 44.951 | 25.475 | 2.945 | 1 | 0 | 55.454 | 50.935 | 36.832 | 21.017 | 0 | 0 | 52.312 | 26.993 | [5 empty] | 0 | 21.618 | 8 | 5.7388 | 5.3798 | 4.5793 | 4.2857 | 1.0941 | 19.0651
2010-10-03 | 5:26 | 0 | 16.295 | 0 | 3 | 0 | 60.469 | 59.954 | 38.806 | 38.806 | 44.305 | 25.499 | 2.87 | 1 | 0 | 55.498 | 50.914 | 36.832 | 20.922 | 0 | 0 | 52.266 | 27.017 | [5 empty] | 0 | 21.663 | 9 | 5.7607 | 5.4006 | 4.5801 | 4.2857 | 1.1149 | 19.3532
2010-10-03 | 5:27 | 0 | 16.237 | 0 | 2 | 0 | 60.44 | 59.924 | 38.729 | 38.799 | 44.415 | 25.419 | 2.785 | 2 | 0 | 55.447 | 50.884 | 36.801 | 20.819 | 0 | 0 | 52.235 | 26.985 | [5 empty] | 0 | 21.641 | 10 | 5.7854 | 5.4241 | 4.5812 | 4.2857 | 1.1384 | 19.6771
2010-10-03 | 5:28 | 1 | 16.262 | 0 | 3 | 0 | 60.618 | 59.924 | 38.753 | 38.775 | 44.322 | 25.419 | 2.736 | 1 | 0 | 55.424 | 50.884 | 36.756 | 20.72 | 0 | 0 | 52.259 | 26.985 | [5 empty] | 16.262 | 21.843 | 11 | 5.7997 | 5.4377 | 4.5817 | 4.2857 | 1.152 | 19.8625
2010-10-03 | 5:29 | 0 | 16.262 | 0 | 2 | 0 | 60.729 | 60.059 | 38.729 | 38.846 | 44.204 | 25.468 | 3.04 | 1 | 0 | 55.4 | 50.884 | 36.825 | 20.89 | 0 | 0 | 52.282 | 26.985 | [5 empty] | 0 | 21.883 | 12 | 5.7112 | 5.3535 | 4.5781 | 4.2857 | 1.0678 | 18.697
2010-10-03 | 5:30 | 0 | 16.295 | 0 | 3 | 1 | 60.805 | 60.223 | 38.854 | 38.854 | 44.377 | 25.475 | 3.073 | 2 | 0 | 55.477 | 50.891 | 36.904 | 20.752 | 0 | 0 | 52.289 | 27.017 | [5 empty] | 0 | 21.951 | 13 | 5.7015 | 5.3444 | 4.5778 | 4.2857 | 1.0587 | 18.5683
2010-10-03 | 5:31 | 0 | 16.262 | 1 | 2 | 0 | 60.752 | 60.237 | 38.775 | 38.822 | 43.805 | 25.468 | 3.063 | 1 | 0 | 55.4 | 50.814 | 36.849 | 20.89 | 0 | 0 | 52.282 | 26.985 | [5 empty] | 0 | 21.93 | 0 | 5.7045 | 5.3472 | 4.5779 | 4.2857 | 1.0614 | 18.6073
2010-10-03 | 5:32 | 1 | 16.237 | 0 | 3 | 0 | 60.686 | 60.237 | 38.822 | 38.799 | 44.322 | 25.468 | 2.963 | 2 | 0 | 55.4 | 50.884 | 36.918 | 20.914 | 0 | 0 | 52.282 | 27.007 | [5 empty] | 16.237 | 21.887 | 1 | 5.7336 | 5.3748 | 2.902 | 2.6087 | 2.7661 | 48.2447
2010-10-03 | 5:33 | 0 | 16.237 | 0 | 2 | 0 | 60.752 | 60.193 | 38.822 | 38.822 | 44.133 | 25.492 | 2.937 | 1 | 0 | 55.424 | 50.814 | 36.849 | 20.89 | 0 | 0 | 52.282 | 27.007 | [5 empty] | 0 | 21.93 | 2 | 5.7411 | 5.382 | 2.9023 | 2.6087 | 2.7733 | 48.3064
2010-10-03 | 5:34 | 0 | 16.262 | 0 | 3 | 0 | 60.775 | 60.237 | 38.775 | 38.846 | 43.781 | 25.419 | 2.963 | 1 | 0 | 55.447 | 50.837 | 36.873 | 20.914 | 0 | 0 | 52.235 | 27.007 | [5 empty] | 0 | 21.929 | 3 | 5.7336 | 5.3748 | 2.902 | 2.6087 | 2.7661 | 48.2447
2010-10-03 | 5:35 | 0 | 16.237 | 0 | 2 | 0 | 60.798 | 60.237 | 38.705 | 38.846 | 43.733 | 25.419 | 3.04 | 2 | 0 | 55.424 | 50.791 | 36.897 | 20.963 | 0 | 0 | 52.212 | 27.007 | [5 empty] | 0 | 21.952 | 4 | 5.7112 | 5.3535 | 2.9011 | 2.6087 | 2.7448 | 48.0609
2010-10-03 | 5:36 | 1 | 16.262 | 0 | 3 | 0 | 60.775 | 60.282 | 38.775 | 38.822 | 44.039 | 25.514 | 3.14 | 1 | 0 | 55.424 | 50.791 | 36.897 | 20.939 | 0 | 0 | 52.235 | 27.007 | [5 empty] | 16.262 | 21.953 | 5 | 5.682 | 5.3258 | 2.8999 | 2.6087 | 2.7172 | 47.8201
2010-10-03 | 5:37 | 0 | 16.262 | 0 | 2 | 0 | 60.887 | 60.282 | 38.753 | 38.799 | 44.133 | 25.443 | 3.089 | 2 | 0 | 55.447 | 50.814 | 36.918 | 20.939 | 0 | 0 | 52.212 | 27.032 | [5 empty] | 0 | 22.088 | 6 | 5.6969 | 5.34 | 2.9005 | 2.6087 | 2.7313 | 47.9432
2010-10-03 | 5:38 | 0 | 16.237 | 0 | 3 | 0 | 56.515 | 60.326 | 38.753 | 38.846 | 29.852 | 25.514 | 2.988 | 1 | 0 | 55.4 | 50.814 | 36.897 | 20.89 | 0 | 0 | 52.235 | 27.032 | [5 empty] | 0 | 17.669 | 7 | 5.7263 | 5.3679 | 2.9017 | 2.6087 | 2.7592 | 48.1852
2010-10-03 | 5:39 | 0 | 16.237 | 0 | 2 | 0 | 45.196 | 58.824 | 38.775 | 38.799 | 20.914 | 25.468 | 3.063 | 0 | 0 | 55.424 | 50.814 | 36.825 | 20.819 | 0 | 0 | 52.168 | 26.985 | [5 empty] | 0 | 6.397 | 8 | 5.7045 | 5.3472 | 2.9009 | 2.6087 | 2.7385 | 48.0057
2010-10-03 | 5:40 | 0 | 16.214 | 0 | 3 | 0 | 41.619 | 47.329 | 38.753 | 38.822 | 17.894 | 25.443 | 3.014 | 1 | 0 | 55.424 | 50.791 | 36.868 | 20.86 | 0 | 0 | 52.163 | 27.027 | [5 empty] | 0 | 2.797 | 9 | 5.7187 | 5.3607 | 2.9014 | 2.6087 | 2.752 | 48.1231
2010-10-03 | 5:41 | 0 | 16.237 | 0 | 2 | 0 | 40.363 | 42.573 | 38.717 | 38.765 | 15.908 | 25.431 | 2.95 | 0 | 0 | 55.438 | 50.781 | 36.933 | 20.782 | 0 | 0 | 52.158 | 27.069 | [5 empty] | 0 | 1.598 | 10 | 5.7374 | 5.3784 | 2.9022 | 2.6087 | 2.7697 | 48.2756
2010-10-03 | 5:42 | 0 | 16.287 | 0 | 3 | 0 | 39.81 | 40.963 | 38.588 | 38.801 | 12.461 | 25.468 | 2.988 | 0 | 0 | 55.403 | 50.77 | 36.897 | 20.868 | 0 | 0 | 52.147 | 27.056 | [5 empty] | 0 | 1.009 | 11 | 5.7263 | 5.3679 | 2.9017 | 2.6087 | 2.7592 | 48.1852
2010-10-03 | 5:43 | 0 | 16.287 | 0 | 3 | 0 | 39.483 | 40.21 | 38.401 | 38.684 | 9.474 | 25.443 | 2.937 | 0 | 0 | 55.333 | 50.746 | 36.873 | 20.649 | 0 | 0 | 52.17 | 27.056 | [5 empty] | 0 | 0.799 | 12 | 5.7411 | 5.382 | 2.9023 | 2.6087 | 2.7733 | 48.3064
2010-10-03 | 5:44 | 0 | 16.287 | 0 | 2 | 0 | 39.153 | 39.741 | 37.885 | 38.447 | 8.411 | 25.347 | 2.759 | 0 | 0 | 55.218 | 50.702 | 36.804 | 20.794 | 0 | 0 | 52.17 | 27.056 | [5 empty] | 0 | 0.706 | 13 | 5.793 | 5.4313 | 2.9044 | 2.6087 | 2.8226 | 48.7247
2010-10-03 | 5:45 | 0 | 16.262 | 0 | 3 | 0 | 38.846 | 39.411 | 37.296 | 38.002 | 10.314 | 25.396 | 2.836 | 0 | 0 | 55.151 | 50.725 | 36.708 | 20.723 | 0 | 0 | 52.147 | 27.034 | [5 empty] | 0 | 0.844 | 14 | 5.7706 | 5.41 | 2.9035 | 2.6087 | 2.8013 | 48.5447
2010-10-03 | 5:46 | 0 | 16.287 | 0 | 3 | 0 | 38.354 | 39.035 | 36.686 | 37.39 | 8.338 | 25.323 | 2.988 | 0 | 0 | 55.06 | 50.702 | 36.615 | 20.649 | 0 | 0 | 52.077 | 27.056 | [5 empty] | 0 | 0.964 | 15 | 5.7263 | 5.3679 | 2.9017 | 2.6087 | 2.7592 | 48.1852
2010-10-03 | 5:47 | 0 | 16.287 | 0 | 3 | 0 | 37.744 | 38.566 | 36.167 | 36.804 | 7.19 | 25.178 | 2.885 | 0 | 0 | 54.99 | 50.655 | 36.521 | 20.794 | 0 | 0 | 52.123 | 27.056 | [5 empty] | 0 | 0.94 | 16 | 5.7563 | 5.3964 | 2.903 | 2.6087 | 2.7877 | 48.4294
2010-10-03 | 5:48 | 0 | 16.287 | 0 | 2 | 0 | 43.126 | 37.954 | 35.698 | 36.263 | 35.275 | 25.107 | 3.037 | 0 | 0 | 54.875 | 50.655 | 36.428 | 20.698 | 0 | 0 | 52.1 | 27.056 | [5 empty] | 0 | 6.863 | 17 | 5.712 | 5.3544 | 2.9012 | 2.6087 | 2.7457 | 48.0681
2010-10-03 | 5:49 | 1 | 16.313 | 0 | 3 | 0 | 55.655 | 40.822 | 35.323 | 35.746 | 36.921 | 25.083 | 3.014 | 1 | 0 | 54.805 | 50.611 | 36.287 | 20.77 | 0 | 0 | 52.077 | 27.056 | [5 empty] | 16.313 | 19.909 | 18 | 5.7187 | 5.3607 | 2.9014 | 2.6087 | 2.752 | 48.1231
2010-10-03 | 5:50 | 0 | 16.313 | 0 | 3 | 0 | 57.594 | 53.935 | 34.923 | 35.323 | 37.296 | 24.987 | 3.14 | 2 | 0 | 54.761 | 50.588 | 36.191 | 20.698 | 0 | 0 | 52.1 | 27.056 | [5 empty] | 0 | 22.271 | 19 | 5.682 | 5.3258 | 2.8999 | 2.6087 | 2.7172 | 47.8201
2010-10-03 | 5:51 | 0 | 16.262 | 0 | 2 | 0 | 57.84 | 56.763 | 34.711 | 34.969 | 37.485 | 24.962 | 2.963 | 1 | 0 | 54.67 | 50.588 | 36.074 | 20.89 | 0 | 0 | 52.077 | 27.034 | [5 empty] | 0 | 22.871 | 20 | 5.7336 | 5.3748 | 2.902 | 2.6087 | 2.7661 | 48.2447
2010-10-03 | 5:52 | 0 | 16.287 | 0 | 3 | 0 | 57.772 | 57.236 | 34.665 | 34.734 | 37.696 | 24.889 | 3.014 | 2 | 0 | 54.6 | 50.494 | 36.029 | 20.698 | 0 | 0 | 52.032 | 27.056 | [5 empty] | 0 | 23.038 | 21 | 5.7187 | 5.3607 | 2.9014 | 2.6087 | 2.752 | 48.1231
2010-10-03 | 5:53 | 1 | 16.262 | 0 | 3 | 1 | 57.929 | 57.213 | 34.711 | 34.689 | 37.768 | 24.864 | 3.115 | 1 | 0 | 54.576 | 50.564 | 35.957 | 20.819 | 0 | 0 | 52.032 | 27.056 | [5 empty] | 16.262 | 23.24 | 22 | 5.6893 | 5.3328 | 2.9002 | 2.6087 | 2.7241 | 47.8805
2010-10-03 | 5:54 | 0 | 16.262 | 0 | 2 | 0 | 57.998 | 57.325 | 34.806 | 34.665 | 37.531 | 24.864 | 3.14 | 2 | 0 | 54.6 | 50.518 | 35.981 | 20.745 | 0 | 0 | 52.009 | 27.056 | [5 empty] | 0 | 23.333 | 0 | 5.682 | 5.3258 | 2.8999 | 2.6087 | 2.7172 | 47.8201
2010-10-03 | 5:55 | 0 | 16.287 | 0 | 3 | 0 | 57.929 | 57.482 | 34.947 | 34.758 | 37.672 | 24.769 | 3.037 | 1 | 0 | 54.646 | 50.518 | 35.957 | 20.698 | 0 | 0 | 52.009 | 27.01 | [5 empty] | 0 | 23.171 | 1 | 5.712 | 5.3544 | 5.747 | 5.4545 | -0.10019 | -1.754
2010-10-03 | 5:56 | 0 | 16.287 | 0 | 2 | 0 | 57.84 | 57.548 | 35.041 | 34.923 | 38.212 | 24.842 | 3.063 | 2 | 0 | 54.67 | 50.518 | 35.933 | 20.794 | 0 | 0 | 52.009 | 27.056 | [5 empty] | 0 | 22.917 | 2 | 5.7045 | 5.3472 | 5.7467 | 5.4545 | -0.10738 | -1.8825
2010-10-03 | 5:57 | 1 | 16.257 | 0 | 3 | 0 | 57.498 | 57.297 | 35.129 | 34.964 | 39.007 | 24.788 | 3.184 | 1 | 0 | 54.686 | 50.513 | 35.904 | 20.74 | 0 | 0 | 52.004 | 27.027 | [5 empty] | 16.257 | 22.534 | 3 | 5.6692 | 5.3137 | 5.7453 | 5.4545 | -0.14088 | -2.4849
2010-10-03 | 5:58 | 0 | 16.287 | 0 | 2 | 0 | 57.571 | 57.213 | 35.251 | 35.089 | 38.378 | 24.864 | 3.063 | 2 | 0 | 54.714 | 50.518 | 35.887 | 20.698 | 0 | 0 | 52.009 | 27.056 | [5 empty] | 0 | 22.482 | 4 | 5.7045 | 5.3472 | 5.7467 | 5.4545 | -0.10738 | -1.8825
2010-10-03 | 5:59 | 0 | 16.287 | 0 | 3 | 0 | 57.459 | 57.19 | 35.464 | 35.182 | 39.507 | 24.889 | 2.911 | 1 | 0 | 54.761 | 50.518 | 35.887 | 20.745 | 0 | 0 | 51.962 | 27.056 | [5 empty] | 0 | 22.277 | 5 | 5.7487 | 5.3892 | 5.7485 | 5.4545 | -0.06531 | -1.1361
2010-10-03 | 6:00 | 0 | 16.287 | 0 | 3 | 0 | 57.325 | 57.055 | 35.768 | 35.392 | 39.483 | 24.889 | 3.014 | 2 | 0 | 54.784 | 50.473 | 35.864 | 20.6 | 0 | 0 | 51.918 | 27.01 | [5 empty] | 0 | 21.933 | 6 | 5.7187 | 5.3607 | 5.7473 | 5.4545 | -0.093821 | -1.6406
2010-10-03 | 6:01 | 1 | 16.313 | 0 | 2 | 0 | 57.236 | 56.966 | 36.299 | 35.734 | 40.387 | 24.806 | 3.024 | 1 | 0 | 54.796 | 50.532 | 35.923 | 20.757 | 0 | 0 | 51.953 | 27.047 | [5 empty] | 16.313 | 21.502 | 7 | 5.7158 | 5.358 | 5.7472 | 5.4545 | -0.096589 | -1.6899
2010-10-03 | 6:02 | 0 | 16.315 | 0 | 3 | 0 | 57.621 | 56.88 | 36.947 | 36.337 | 40.167 | 24.845 | 2.991 | 2 | 0 | 54.81 | 50.522 | 35.938 | 20.627 | 0 | 0 | 51.944 | 27.108 | [5 empty] | 0 | 21.284 | 8 | 5.7254 | 5.3671 | 5.7476 | 5.4545 | -0.087454 | -1.5275
2010-10-03 | 6:03 | 0 | 16.315 | 0 | 11 | 0 | 51.026 | 57.126 | 37.301 | 43.104 | 49.927 | 24.94 | 3.166 | 1 | 0 | 49.904 | 50.592 | 45.133 | 20.652 | 0 | 0 | 51.899 | 27.181 | [5 empty] | 0 | 7.922 | 9 | 5.6745 | 5.3187 | 5.7455 | 5.4545 | -0.13589 | -2.3948
2010-10-03 | 6:04 | 1 | 16.315 | 1 | 14 | 1 | 60.424 | 56.836 | 40.097 | 48.527 | 56.364 | 24.916 | 3.117 | 3 | 1 | 60.02 | 50.569 | 49.4 | 20.87 | 0 | 0 | 51.92 | 27.517 | [5 empty] | 16.315 | 11.897 | 10 | 5.6887 | 5.3322 | 5.7461 | 5.4545 | -0.12233 | -2.1504
2010-10-03 | 6:05 | 1 | 16.315 | 0 | 15 | 0 | 67.172 | 56.521 | 43.035 | 55.062 | 61.275 | 24.94 | 2.965 | 1 | 0 | 66.79 | 51.073 | 55.018 | 20.917 | 0 | 0 | 51.944 | 29.903 | [5 empty] | 16.315 | 12.11 | 0 | 5.733 | 5.3743 | 5.7479 | 5.4545 | -0.080257 | -1.3999
2010-10-03 | 6:06 | 1 | 16.348 | 0 | 15 | 0 | 71.032 | 56.238 | 44.82 | 58.838 | 63.952 | 24.923 | 3.073 | 1 | 0 | 70.768 | 51.997 | 58.568 | 20.877 | 0 | 0 | 51.997 | 32.345 | [5 empty] | 16.348 | 12.194 | 1 | 5.7015 | 5.3444 | 15.292 | 15 | -9.6556 | -169.3508
2010-10-03 | 6:07 | 1 | 16.348 | 0 | 14 | 0 | 72.854 | 55.895 | 45.738 | 61.127 | 65.362 | 24.901 | 3.2 | 0 | 0 | 72.745 | 53.237 | 60.834 | 20.902 | 0 | 0 | 52.112 | 34.251 | [5 empty] | 16.348 | 11.727 | 2 | 5.6646 | 5.3092 | 15.2905 | 15 | -9.6908 | -171.077
2010-10-03 | 6:08 | 1 | 16.315 | 0 | 15 | 1 | 73.55 | 55.498 | 46.141 | 62.642 | 65.916 | 24.869 | 3.117 | 1 | 1 | 73.594 | 54.42 | 62.352 | 20.725 | 0 | 0 | 52.242 | 35.749 | [5 empty] | 16.315 | 10.908 | 3 | 5.6887 | 5.3322 | 15.2915 | 15 | -9.6678 | -169.9463
2010-10-03 | 6:09 | 1 | 16.348 | 1 | 13 | 0 | 73.932 | 56.439 | 45.852 | 63.749 | 65.611 | 24.877 | 2.947 | 0 | 0 | 73.997 | 55.69 | 63.436 | 20.926 | 0 | 0 | 52.457 | 37.143 | [5 empty] | 16.348 | 10.183 | 0 | 5.7382 | 5.3793 | 15.2935 | 15 | -9.6207 | -167.6601
2010-10-03 | 6:10 | 0 | 16.373 | 0 | 3 | 0 | 71.801 | 69.735 | 39.516 | 60.25 | 45.187 | 24.923 | 3.151 | 0 | 0 | 72.394 | 56.508 | 62.382 | 20.902 | 0 | 0 | 52.754 | 37.66 | [5 empty] | 0 | 11.551 | 1 | 5.6788 | 5.3228 | 3.449 | 3.1579 | 2.1649 | 38.1224
2010-10-03 | 6:11 | 0 | 16.348 | 0 | 3 | 0 | 64.445 | 70.943 | 37.495 | 43.676 | 30.634 | 24.972 | 3.176 | 0 | 0 | 69.69 | 57.067 | 57.471 | 20.877 | 0 | 0 | 53.099 | 37.543 | [5 empty] | 0 | 20.769 | 2 | 5.6715 | 5.3159 | 3.4487 | 3.1579 | 2.158 | 38.0494
2010-10-03 | 6:12 | 0 | 16.315 | 0 | 3 | 0 | 49.444 | 64.481 | 36.172 | 38.404 | 24.965 | 24.891 | 3.143 | 0 | 0 | 67.575 | 57.352 | 52.861 | 20.966 | 0 | 0 | 53.412 | 37.182 | [5 empty] | 0 | 11.04 | 3 | 5.6812 | 5.325 | 3.4491 | 3.1579 | 2.1671 | 38.1458
2010-10-03 | 6:13 | 0 | 16.348 | 0 | 2 | 0 | 41.937 | 51.54 | 35.804 | 36.438 | 20.003 | 24.877 | 3.024 | 1 | 0 | 66.035 | 57.605 | 49.75 | 21.093 | 0 | 0 | 53.717 | 36.861 | [5 empty] | 0 | 5.499 | 4 | 5.7158 | 5.358 | 3.4505 | 3.1579 | 2.2001 | 38.4908
2010-10-03 | 6:14 | 0 | 16.323 | 0 | 3 | 0 | 38.6 | 43.252 | 35.591 | 35.756 | 18.002 | 24.901 | 3.151 | 0 | 0 | 64.869 | 57.763 | 47.616 | 20.949 | 0 | 0 | 53.902 | 36.531 | [5 empty] | 0 | 2.844 | 5 | 5.6788 | 5.3228 | 3.449 | 3.1579 | 2.1649 | 38.1224
2010-10-03 | 6:15 | 0 | 16.323 | 0 | 3 | 0 | 37.143 | 39.633 | 35.428 | 35.663 | 19.681 | 24.923 | 3.151 | 0 | 0 | 64.063 | 57.875 | 46.104 | 20.757 | 0 | 0 | 54.061 | 36.179 | [5 empty] | 0 | 1.48 | 6 | 5.6788 | 5.3228 | 3.449 | 3.1579 | 2.1649 | 38.1224
2010-10-03 | 6:16 | 0 | 16.348 | 0 | 3 | 0 | 36.531 | 37.894 | 35.098 | 35.474 | 17.187 | 24.852 | 3.048 | 0 | 0 | 63.479 | 57.92 | 44.958 | 20.926 | 0 | 0 | 54.131 | 35.828 | [5 empty] | 0 | 1.057 | 7 | 5.7088 | 5.3513 | 3.4502 | 3.1579 | 2.1934 | 38.4216
2010-10-03 | 6:17 | 0 | 16.323 | 0 | 3 | 0 | 36.155 | 37.095 | 34.864 | 35.191 | 12.076 | 24.828 | 3.099 | 0 | 0 | 62.986 | 57.964 | 44.006 | 20.877 | 0 | 0 | 54.222 | 35.569 | [5 empty] | 0 | 0.964 | 8 | 5.694 | 5.3372 | 3.4496 | 3.1579 | 2.1793 | 38.2739
2010-10-03 | 6:18 | 0 | 16.348 | 0 | 3 | 0 | 35.71 | 36.555 | 35.146 | 34.981 | 9.952 | 24.756 | 3.099 | 0 | 0 | 62.56 | 57.964 | 43.207 | 20.757 | 0 | 0 | 54.245 | 35.287 | [5 empty] | 0 | 0.729 | 9 | 5.694 | 5.3372 | 3.4496 | 3.1579 | 2.1793 | 38.2739
2010-10-03 | 6:19 | 0 | 16.29 | 0 | 3 | 0 | 35.325 | 36.055 | 34.856 | 35.115 | 9.203 | 24.749 | 3.143 | 0 | 0 | 62.172 | 58.002 | 42.518 | 20.846 | 0 | 0 | 54.306 | 34.998 | [5 empty] | 0 | 0.21 | 10 | 5.6812 | 5.325 | 3.4491 | 3.1579 | 2.1671 | 38.1458
2010-10-03 | 6:20 | 0 | 16.315 | 0 | 3 | 0 | 42.26 | 35.608 | 34.34 | 34.761 | 35.914 | 24.58 | 3.192 | 0 | 0 | 61.902 | 57.98 | 42.119 | 20.846 | 0 | 0 | 54.42 | 34.785 | [5 empty] | 0 | 7.499 | 11 | 5.6669 | 5.3115 | 3.4485 | 3.1579 | 2.1536 | 38.0025
2010-10-03 | 6:21 | 0 | 16.323 | 0 | 3 | 0 | 54.313 | 42.15 | 33.759 | 34.254 | 36.957 | 24.587 | 3.148 | 0 | 0 | 61.642 | 58.012 | 41.726 | 20.637 | 0 | 0 | 54.544 | 34.581 | [5 empty] | 0 | 20.059 | 12 | 5.6797 | 5.3236 | 3.449 | 3.1579 | 2.1657 | 38.1312
2010-10-03 | 6:22 | 1 | 16.32 | 0 | 3 | 0 | 56.798 | 53.738 | 33.239 | 33.663 | 36.954 | 24.56 | 3.045 | 0 | 0 | 61.462 | 57.987 | 41.561 | 20.681 | 0 | 0 | 54.635 | 34.392 | [5 empty] | 16.32 | 23.135 | 13 | 5.7097 | 5.3521 | 3.4503 | 3.1579 | 2.1942 | 38.4302
2010-10-03 | 6:23 | 0 | 16.29 | 0 | 3 | 0 | 57.24 | 56.209 | 32.859 | 33.141 | 36.995 | 24.506 | 2.965 | 1 | 0 | 61.232 | 57.982 | 41.485 | 20.75 | 0 | 0 | 54.674 | 34.129 | [5 empty] | 0 | 24.099 | 14 | 5.733 | 5.3743 | 3.4512 | 3.1579 | 2.2164 | 38.6603
2010-10-03 | 6:24 | 0 | 16.265 | 0 | 3 | 0 | 57.309 | 56.747 | 32.811 | 32.766 | 37.043 | 24.506 | 3.166 | 1 | 0 | 61.097 | 57.982 | 41.437 | 20.821 | 0 | 0 | 54.674 | 33.916 | [5 empty] | 0 | 24.543 | 15 | 5.6745 | 5.3187 | 3.4488 | 3.1579 | 2.1608 | 38.0786
2010-10-03 | 6:25 | 1 | 16.315 | 0 | 3 | 0 | 57.489 | 56.859 | 33 | 32.694 | 37.349 | 24.46 | 3.292 | 2 | 0 | 60.985 | 57.982 | 41.437 | 20.75 | 0 | 0 | 54.674 | 33.799 | [5 empty] | 16.315 | 24.795 | 16 | 5.6378 | 5.2838 | 3.4473 | 3.1579 | 2.1259 | 37.7078
2010-10-03 | 6:26 | 0 | 16.345 | 0 | 3 | 0 | 57.672 | 57.135 | 33.311 | 32.912 | 37.729 | 24.465 | 3.248 | 2 | 0 | 60.834 | 58.009 | 41.49 | 20.899 | 0 | 0 | 54.679 | 33.663 | [5 empty] | 0 | 24.76 | 17 | 5.6506 | 5.296 | 3.4479 | 3.1579 | 2.1381 | 37.8378
2010-10-03 | 6:27 | 0 | 16.315 | 0 | 2 | 1 | 57.578 | 57.309 | 33.493 | 33.211 | 38.172 | 24.364 | 3.218 | 1 | 0 | 60.695 | 57.959 | 41.461 | 20.846 | 0 | 0 | 54.698 | 33.469 | [5 empty] | 0 | 24.367 | 18 | 5.6593 | 5.3043 | 3.4482 | 3.1579 | 2.1464 | 37.9262
2010-10-03 | 6:28 | 1 | 16.345 | 0 | 3 | 0 | 57.291 | 57.291 | 33.663 | 33.428 | 38.693 | 24.465 | 3.248 | 2 | 0 | 60.588 | 58.009 | 41.49 | 20.971 | 0 | 0 | 54.702 | 33.405 | [5 empty] | 16.345 | 23.863 | 0 | 5.6506 | 5.296 | 3.4479 | 3.1579 | 2.1381 | 37.8378
2010-10-03 | 6:29 | 0 | 16.315 | 0 | 3 | 0 | 57.354 | 57.017 | 33.775 | 33.541 | 39.04 | 24.484 | 3.166 | 2 | 0 | 60.449 | 57.982 | 41.461 | 20.917 | 0 | 0 | 54.698 | 33.235 | [5 empty] | 0 | 23.813 | 1 | 5.6745 | 5.3187 | 5.7455 | 5.4545 | -0.13589 | -2.3948
2010-10-03 | 6:30 | 0 | 16.32 | 0 | 3 | 0 | 57.135 | 57.113 | 34.086 | 33.78 | 39.327 | 24.489 | 3.071 | 2 | 0 | 60.362 | 58.032 | 41.513 | 20.924 | 0 | 0 | 54.749 | 33.122 | [5 empty] | 0 | 23.355 | 2 | 5.7021 | 5.3449 | 5.7466 | 5.4545 | -0.1096 | -1.9221
2010-10-03 | 6:31 | 1 | 16.29 | 0 | 3 | 0 | 57.017 | 56.905 | 34.481 | 34.034 | 39.956 | 24.46 | 3.14 | 1 | 0 | 60.269 | 57.982 | 41.461 | 20.75 | 0 | 0 | 54.744 | 33 | [5 empty] | 16.29 | 22.983 | 3 | 5.682 | 5.3258 | 5.7458 | 5.4545 | -0.1287 | -2.265
2010-10-03 | 6:32 | 0 | 16.315 | 0 | 3 | 0 | 57.085 | 56.816 | 35.069 | 34.529 | 40.238 | 24.604 | 3.166 | 2 | 0 | 60.134 | 58.005 | 41.509 | 20.99 | 0 | 0 | 54.789 | 32.835 | [5 empty] | 0 | 22.556 | 4 | 5.6745 | 5.3187 | 5.7455 | 5.4545 | -0.13589 | -2.3948
2010-10-03 | 6:33 | 0 | 16.315 | 0 | 3 | 0 | 57.085 | 56.859 | 35.655 | 35.091 | 40.71 | 24.629 | 3.14 | 2 | 0 | 60.111 | 58.005 | 41.554 | 20.917 | 0 | 0 | 54.812 | 32.787 | [5 empty] | 0 | 21.994 | 5 | 5.682 | 5.3258 | 5.7458 | 5.4545 | -0.1287 | -2.265
2010-10-03 | 6:34 | 1 | 16.315 | 0 | 3 | 0 | 57.085 | 56.839 | 36.172 | 35.655 | 41.274 | 24.725 | 3.192 | 1 | 0 | 60.065 | 57.982 | 41.554 | 20.966 | 0 | 0 | 54.789 | 32.67 | [5 empty] | 16.315 | 21.43 | 6 | 5.6669 | 5.3115 | 5.7452 | 5.4545 | -0.14309 | -2.525
2010-10-03 | 6:35 | 0 | 16.34 | 0 | 3 | 0 | 57.22 | 56.859 | 36.595 | 36.172 | 41.554 | 24.725 | 3.091 | 2 | 0 | 59.954 | 57.959 | 41.578 | 20.846 | 0 | 0 | 54.744 | 32.577 | [5 empty] | 0 | 21.048 | 7 | 5.6963 | 5.3394 | 5.7464 | 5.4545 | -0.11513 | -2.0212
2010-10-03 | 6:36 | 0 | 16.315 | 0 | 3 | 0 | 57.286 | 56.973 | 36.854 | 36.526 | 41.695 | 24.749 | 3.115 | 1 | 0 | 59.91 | 57.982 | 41.578 | 20.772 | 0 | 0 | 54.721 | 32.483 | [5 empty] | 0 | 20.76 | 8 | 5.6893 | 5.3328 | 5.7461 | 5.4545 | -0.12178 | -2.1405
2010-10-03 | 6:37 | 0 | 16.315 | 0 | 3 | 0 | 57.174 | 57.039 | 37.019 | 36.808 | 42.049 | 24.796 | 3.218 | 2 | 0 | 59.798 | 57.959 | 41.65 | 20.821 | 0 | 0 | 54.744 | 32.385 | [5 empty] | 0 | 20.366 | 9 | 5.6593 | 5.3043 | 5.7449 | 5.4545 | -0.15029 | -2.6556
2010-10-03 | 6:38 | 1 | 16.315 | 0 | 3 | 1 | 57.108 | 56.95 | 37.184 | 36.995 | 42.073 | 24.796 | 3.166 | 1 | 0 | 59.73 | 57.982 | 41.695 | 20.75 | 0 | 0 | 54.744 | 32.314 | [5 empty] | 16.315 | 20.113 | 10 | 5.6745 | 5.3187 | 5.7455 | 5.4545 | -0.13589 | -2.3948
2010-10-03 | 6:39 | 0 | 16.315 | 0 | 3 | 0 | 57.286 | 56.859 | 37.253 | 37.16 | 42.377 | 24.774 | 3.091 | 2 | 0 | 59.641 | 57.982 | 41.674 | 20.772 | 0 | 0 | 54.721 | 32.193 | [5 empty] | 0 | 20.126 | 0 | 5.6963 | 5.3394 | 5.7464 | 5.4545 | -0.11513 | -2.0212
2010-10-03 | 6:40 | 0 | 16.315 | 0 | 2 | 0 | 57.354 | 57.039 | 37.325 | 37.232 | 42.377 | 24.916 | 3.166 | 2 | 0 | 59.529 | 57.959 | 41.719 | 20.796 | 0 | 0 | 54.721 | 32.144 | [5 empty] | 0 | 20.122 | 1 | 5.6745 | 5.3187 | 4.5767 | 4.2857 | 1.0329 | 18.2033
2010-10-03 | 6:41 | 0 | 16.315 | 0 | 3 | 0 | 57.151 | 57.039 | 37.301 | 37.323 | 42.542 | 24.891 | 3.066 | 1 | 0 | 59.415 | 57.98 | 41.719 | 20.772 | 0 | 0 | 54.513 | 32.049 | [5 empty] | 0 | 19.828 | 2 | 5.7036 | 5.3463 | 4.5778 | 4.2857 | 1.0606 | 18.5956
2010-10-03 | 6:42 | 1 | 16.315 | 0 | 3 | 0 | 57.24 | 56.903 | 37.394 | 37.323 | 42.518 | 24.891 | 3.166 | 2 | 0 | 59.324 | 57.957 | 41.765 | 20.917 | 0 | 0 | 54.534 | 32.024 | [5 empty] | 16.315 | 19.917 | 3 | 5.6745 | 5.3187 | 4.5767 | 4.2857 | 1.0329 | 18.2033
2010-10-03 | 6:43 | 0 | 16.34 | 0 | 3 | 0 | 57.284 | 56.971 | 37.488 | 37.394 | 42.212 | 24.94 | 3.395 | 1 | 0 | 59.235 | 57.934 | 41.789 | 20.821 | 0 | 0 | 54.534 | 31.88 | [5 empty] | 0 | 19.89 | 4 | 5.6078 | 5.2553 | 4.574 | 4.2857 | 0.96955 | 17.2894
2010-10-03 | 6:44 | 0 | 16.315 | 0 | 3 | 0 | 57.083 | 56.994 | 37.512 | 37.418 | 42.683 | 24.965 | 3.295 | 1 | 0 | 59.169 | 57.934 | 41.86 | 20.966 | 0 | 0 | 54.534 | 31.806 | [5 empty] | 0 | 19.665 | 5 | 5.6369 | 5.2829 | 4.5751 | 4.2857 | 0.99723 | 17.6911
2010-10-03 | 6:45 | 1 | 16.315 | 0 | 3 | 0 | 57.126 | 56.88 | 37.536 | 37.488 | 42.941 | 25.014 | 3.269 | 2 | 0 | 59.054 | 57.957 | 41.812 | 20.772 | 0 | 0 | 54.513 | 31.735 | [5 empty] | 16.315 | 19.638 | 6 | 5.6445 | 5.2901 | 4.5754 | 4.2857 | 1.0044 | 17.7949
2010-10-03 | 6:46 | 0 | 16.315 | 0 | 3 | 0 | 57.195 | 56.859 | 37.629 | 37.581 | 42.8 | 25.061 | 3.143 | 1 | 0 | 58.943 | 57.957 | 41.836 | 20.917 | 0 | 0 | 54.513 | 31.686 | [5 empty] | 0 | 19.614 | 7 | 5.6812 | 5.325 | 4.5769 | 4.2857 | 1.0393 | 18.2939
2010-10-03 | 6:47 | 0 | 16.315 | 0 | 3 | 0 | 57.487 | 56.925 | 37.746 | 37.629 | 42.494 | 25.014 | 3.295 | 2 | 0 | 58.899 | 57.911 | 41.882 | 21.015 | 0 | 0 | 54.443 | 31.639 | [5 empty] | 0 | 19.858 | 8 | 5.6369 | 5.2829 | 4.5751 | 4.2857 | 0.99723 | 17.6911
2010-10-03 | 6:48 | 0 | 16.34 | 0 | 3 | 0 | 57.418 | 57.149 | 37.77 | 37.653 | 42.987 | 25.014 | 3.395 | 1 | 0 | 58.831 | 57.911 | 41.906 | 20.796 | 0 | 0 | 54.443 | 31.615 | [5 empty] | 0 | 19.765 | 9 | 5.6078 | 5.2553 | 4.574 | 4.2857 | 0.96955 | 17.2894
2010-10-03 | 6:49 | 1 | 16.34 | 0 | 3 | 0 | 57.217 | 57.083 | 37.842 | 37.722 | 42.611 | 25.014 | 3.47 | 2 | 0 | 58.765 | 57.911 | 41.93 | 21.015 | 0 | 0 | 54.42 | 31.566 | [5 empty] | 16.34 | 19.495 | 10 | 5.5859 | 5.2345 | 4.5731 | 4.2857 | 0.94879 | 16.9853
2010-10-03 | 6:50 | 0 | 16.315 | 0 | 3 | 0 | 57.126 | 56.925 | 37.863 | 37.794 | 43.269 | 25.11 | 3.243 | 1 | 0 | 58.696 | 57.911 | 41.93 | 20.917 | 0 | 0 | 54.352 | 31.517 | [5 empty] | 0 | 19.332 | 11 | 5.652 | 5.2973 | 4.5757 | 4.2857 | 1.0116 | 17.8984
2010-10-03 | 6:51 | 0 | 16.34 | 1 | 3 | 0 | 57.24 | 56.88 | 37.887 | 37.887 | 42.611 | 25.134 | 3.421 | 1 | 0 | 58.63 | 57.891 | 41.954 | 20.846 | 0 | 0 | 54.306 | 31.47 | [5 empty] | 0 | 19.353 | 12 | 5.6002 | 5.2481 | 4.5736 | 4.2857 | 0.96235 | 17.1842
2010-10-03 | 6:52 | 0 | 16.315 | 0 | 3 | 1 | 57.306 | 56.948 | 37.911 | 37.911 | 43.599 | 25.085 | 3.496 | 2 | 0 | 58.584 | 57.911 | 41.93 | 20.941 | 0 | 0 | 54.306 | 31.446 | [5 empty] | 0 | 19.395 | 13 | 5.5784 | 5.2273 | 4.5728 | 4.2857 | 0.94159 | 16.8794
2010-10-03 | 6:53 | 1 | 16.315 | 0 | 3 | 0 | 57.487 | 57.014 | 38.028 | 38.052 | 43.575 | 25.11 | 3.295 | 1 | 0 | 58.539 | 57.891 | 41.977 | 20.846 | 0 | 0 | 54.282 | 31.396 | [5 empty] | 16.315 | 19.435 | 0 | 5.6369 | 5.2829 | 4.5751 | 4.2857 | 0.99723 | 17.6911
2010-10-03 | 6:54 | 0 | 16.282 | 0 | 3 | 0 | 57.457 | 57.142 | 38.069 | 38.09 | 43.592 | 25.102 | 3.362 | 2 | 0 | 58.466 | 57.838 | 41.97 | 20.789 | 0 | 0 | 54.208 | 31.318 | [5 empty] | 0 | 19.367 | 1 | 5.6174 | 5.2644 | 4.5743 | 4.2857 | 0.97868 | 17.4224
2010-10-03 | 6:55 | 0 | 16.34 | 0 | 2 | 0 | 57.195 | 57.172 | 38.145 | 38.169 | 42.683 | 25.085 | 3.269 | 1 | 0 | 58.45 | 57.891 | 42.001 | 20.772 | 0 | 0 | 54.215 | 31.325 | [5 empty] | 0 | 19.026 | 2 | 5.6445 | 5.2901 | 4.5754 | 4.2857 | 1.0044 | 17.7949
2010-10-03 | 6:56 | 0 | 16.307 | 0 | 3 | 0 | 57.188 | 56.919 | 38.186 | 38.138 | 41.171 | 25.078 | 3.236 | 2 | 0 | 58.377 | 57.815 | 42.016 | 21.005 | 0 | 0 | 54.161 | 31.22 | [5 empty] | 0 | 19.05 | 3 | 5.6541 | 5.2993 | 4.5758 | 4.2857 | 1.0136 | 17.9262
2010-10-03 | 6:57 | 1 | 16.34 | 0 | 3 | 0 | 57.306 | 56.925 | 38.241 | 38.263 | 41.765 | 25.159 | 3.117 | 1 | 0 | 58.384 | 57.868 | 42.047 | 20.941 | 0 | 0 | 54.238 | 31.205 | [5 empty] | 16.34 | 19.043 | 4 | 5.6887 | 5.3322 | 4.5772 | 4.2857 | 1.0465 | 18.396
2010-10-03 | 6:58 | 0 | 16.34 | 0 | 3 | 0 | 57.261 | 56.994 | 38.287 | 38.358 | 41.93 | 25.181 | 3.143 | 2 | 0 | 58.338 | 57.868 | 42.047 | 20.895 | 0 | 0 | 54.238 | 31.156 | [5 empty] | 0 | 18.903 | 5 | 5.6812 | 5.325 | 4.5769 | 4.2857 | 1.0393 | 18.2939
2010-10-03 | 6:59 | 0 | 16.34 | 0 | 3 | 0 | 57.441 | 56.994 | 38.358 | 38.404 | 42.822 | 25.159 | 3.192 | 1 | 0 | 58.315 | 57.845 | 42.047 | 20.87 | 0 | 0 | 54.238 | 31.132 | [5 empty] | 0 | 19.037 | 6 | 5.6669 | 5.3115 | 4.5763 | 4.2857 | 1.0257 | 18.1006
2010-10-03 | 7:00 | 0 | 16.315 | 0 | 3 | 0 | 57.891 | 57.106 | 38.382 | 38.404 | 42.8 | 25.134 | 3.218 | 1 | 0 | 58.272 | 57.822 | 42.095 | 20.87 | 0 | 0 | 54.215 | 31.107 | [5 empty] | 0 | 19.487 | 7 | 5.6593 | 5.3043 | 4.576 | 4.2857 | 1.0185 | 17.9976
2010-10-03 | 7:01 | 1 | 16.34 | 0 | 3 | 0 | 58.249 | 57.53 | 38.38 | 38.473 | 43.573 | 25.23 | 3.143 | 2 | 0 | 58.247 | 57.82 | 42.092 | 20.796 | 0 | 0 | 54.212 | 31.083 | [5 empty] | 16.34 | 19.776 | 8 | 5.6812 | 5.325 | 4.5769 | 4.2857 | 1.0393 | 18.2939
2010-10-03 | 7:02 | 0 | 16.295 | 0 | 2 | 0 | 58.475 | 57.847 | 38.409 | 38.409 | 43.202 | 25.112 | 3.375 | 1 | 0 | 58.206 | 57.756 | 42.073 | 20.873 | 0 | 0 | 54.147 | 30.992 | [5 empty] | 0 | 20.066 | 9 | 5.6136 | 5.2608 | 4.5742 | 4.2857 | 0.97509 | 17.3701
2010-10-03 | 7:03 | 0 | 16.295 | 0 | 3 | 0 | 58.251 | 58.117 | 38.43 | 38.454 | 43.295 | 25.112 | 3.145 | 2 | 0 | 58.183 | 57.756 | 42.121 | 20.946 | 0 | 0 | 54.103 | 30.967 | [5 empty] | 0 | 19.797 | 10 | 5.6806 | 5.3245 | 4.5769 | 4.2857 | 1.0387 | 18.286
2010-10-03 | 7:04 | 0 | 16.27 | 0 | 3 | 0 | 58.228 | 57.936 | 38.478 | 38.526 | 43.836 | 25.21 | 3.297 | 1 | 0 | 58.137 | 57.735 | 42.073 | 20.801 | 0 | 0 | 54.079 | 30.918 | [5 empty] | 0 | 19.702 | 11 | 5.6363 | 5.2824 | 4.5751 | 4.2857 | 0.99668 | 17.6831
2010-10-03 | 7:05 | 1 | 16.27 | 0 | 3 | 0 | 58.317 | 57.891 | 38.478 | 38.547 | 43.085 | 25.21 | 3.349 | 1 | 0 | 58.117 | 57.756 | 42.097 | 20.801 | 0 | 0 | 54.103 | 30.869 | [5 empty] | 16.27 | 19.77 | 12 | 5.6212 | 5.268 | 4.5745 | 4.2857 | 0.98228 | 17.4747
2010-10-03 | 7:06 | 0 | 16.27 | 0 | 3 | 1 | 58.452 | 58.002 | 38.478 | 38.595 | 43.178 | 25.21 | 3.223 | 2 | 0 | 58.137 | 57.779 | 42.097 | 20.873 | 0 | 0 | 54.079 | 30.823 | [5 empty] | 0 | 19.857 | 13 | 5.6579 | 5.3029 | 4.576 | 4.2857 | 1.0172 | 17.9778
2010-10-03 | 7:07 | 0 | 16.295 | 0 | 2 | 0 | 58.452 | 58.094 | 38.526 | 38.619 | 42.944 | 25.21 | 3.274 | 1 | 0 | 58.117 | 57.756 | 42.097 | 20.946 | 0 | 0 | 54.124 | 30.823 | [5 empty] | 0 | 19.833 | 0 | 5.643 | 5.2888 | 4.5754 | 4.2857 | 1.003 | 17.775
2010-10-03 | 7:08 | 0 | 16.295 | 0 | 3 | 0 | 58.498 | 58.094 | 38.526 | 38.643 | 43.319 | 25.186 | 3.4 | 2 | 0 | 58.137 | 57.713 | 42.121 | 20.922 | 0 | 0 | 54.079 | 30.823 | [5 empty] | 0 | 19.855 | 1 | 5.6063 | 5.2539 | 4.5739 | 4.2857 | 0.96817 | 17.2692
2010-10-03 | 7:09 | 1 | 16.295 | 0 | 3 | 0 | 58.676 | 58.117 | 38.526 | 38.643 | 43.319 | 25.21 | 3.323 | 1 | 0 | 58.137 | 57.713 | 42.166 | 20.922 | 0 | 0 | 54.056 | 30.774 | [5 empty] | 16.295 | 20.033 | 2 | 5.6287 | 5.2752 | 4.5748 | 4.2857 | 0.98948 | 17.579
2010-10-03 | 7:10 | 0 | 16.27 | 0 | 3 | 0 | 58.587 | 58.272 | 38.595 | 38.688 | 42.803 | 25.21 | 3.223 | 1 | 0 | 58.094 | 57.713 | 42.19 | 20.897 | 0 | 0 | 54.079 | 30.774 | [5 empty] | 0 | 19.899 | 3 | 5.6579 | 5.3029 | 4.576 | 4.2857 | 1.0172 | 17.9778
2010-10-03 | 7:11 | 0 | 16.295 | 0 | 2 | 0 | 58.721 | 58.251 | 38.643 | 38.76 | 41.98 | 25.306 | 3.248 | 2 | 0 | 58.094 | 57.713 | 42.166 | 20.848 | 0 | 0 | 54.009 | 30.749 | [5 empty] | 0 | 19.961 | 4 | 5.6506 | 5.296 | 4.5757 | 4.2857 | 1.0102 | 17.8785
2010-10-03 | 7:12 | 0 | 16.27 | 0 | 3 | 0 | 58.81 | 58.272 | 38.76 | 38.83 | 42.497 | 25.281 | 3.375 | 1 | 0 | 58.094 | 57.69 | 42.238 | 20.897 | 0 | 0 | 53.988 | 30.727 | [5 empty] | 0 | 19.98 | 5 | 5.6136 | 5.2608 | 4.5742 | 4.2857 | 0.97509 | 17.3701
2010-10-03 | 7:13 | 1 | 16.3 | 0 | 3 | 0 | 58.927 | 58.39 | 38.858 | 38.906 | 43.324 | 25.311 | 3.176 | 2 | 0 | 58.121 | 57.74 | 42.219 | 20.831 | 0 | 0 | 53.993 | 30.732 | [5 empty] | 16.3 | 20.021 | 6 | 5.6715 | 5.3159 | 4.5765 | 4.2857 | 1.0302 | 18.1638
2010-10-03 | 7:14 | 0 | 16.27 | 0 | 2 | 0 | 59.057 | 58.518 | 38.808 | 38.947 | 43.461 | 25.257 | 3.323 | 1 | 0 | 58.048 | 57.713 | 42.214 | 20.897 | 0 | 0 | 53.918 | 30.678 | [5 empty] | 0 | 20.11 | 7 | 5.6287 | 5.2752 | 4.5748 | 4.2857 | 0.98948 | 17.579
2010-10-03 | 7:15 | 0 | 16.295 | 0 | 3 | 0 | 59.148 | 58.676 | 38.854 | 38.947 | 43.178 | 25.21 | 3.297 | 1 | 0 | 58.048 | 57.69 | 42.214 | 20.873 | 0 | 0 | 53.918 | 30.654 | [5 empty] | 0 | 20.201 | 8 | 5.6363 | 5.2824 | 4.5751 | 4.2857 | 0.99668 | 17.6831
2010-10-03 | 7:16 | 0 | 16.27 | 0 | 3 | 0 | 59.303 | 58.698 | 38.901 | 38.971 | 43.671 | 25.21 | 3.248 | 2 | 0 | 58.048 | 57.644 | 42.238 | 20.728 | 0 | 0 | 53.872 | 30.629 | [5 empty] | 0 | 20.332 | 9 | 5.6506 | 5.296 | 4.5757 | 4.2857 | 1.0102 | 17.8785
2010-10-03 | 7:17 | 1 | 16.27 | 0 | 2 | 0 | 59.55 | 58.879 | 38.971 | 39.019 | 43.719 | 25.161 | 3.297 | 1 | 0 | 58.025 | 57.621 | 42.262 | 20.922 | 0 | 0 | 53.872 | 30.629 | [5 empty] | 16.27 | 20.531 | 10 | 5.6363 | 5.2824 | 4.5751 | 4.2857 | 0.99668 | 17.6831
2010-10-03 | 7:18 | 0 | 16.27 | 0 | 3 | 0 | 59.641 | 59.08 | 38.971 | 39.019 | 42.331 | 25.161 | 3.375 | 1 | 0 | 58.048 | 57.644 | 42.308 | 21.066 | 0 | 0 | 53.872 | 30.604 | [5 empty] | 0 | 20.622 | 11 | 5.6136 | 5.2608 | 4.5742 | 4.2857 | 0.97509 | 17.3701
2010-10-03 | 7:19 | 0 | 16.295 | 0 | 3 | 0 | 59.661 | 59.214 | 39.042 | 39.088 | 43.226 | 25.186 | 3.274 | 2 | 0 | 58.025 | 57.644 | 42.286 | 20.873 | 0 | 0 | 53.872 | 30.558 | [5 empty] | 0 | 20.573 | 12 | 5.643 | 5.2888 | 4.5754 | 4.2857 | 1.003 | 17.775
2010-10-03 | 7:20 | 0 | 16.325 | 0 | 2 | 1 | 59.892 | 59.219 | 39.117 | 39.141 | 43.465 | 25.215 | 3.305 | 1 | 0 | 58.076 | 57.649 | 42.36 | 20.951 | 0 | 0 | 53.9 | 30.587 | [5 empty] | 0 | 20.751 | 13 | 5.634 | 5.2802 | 4.575 | 4.2857 | 0.99446 | 17.6511
2010-10-03 | 7:21 | 1 | 16.325 | 0 | 3 | 0 | 60.093 | 59.399 | 39.188 | 39.188 | 43.255 | 25.141 | 3.431 | 1 | 0 | 58.053 | 57.672 | 42.315 | 21 | 0 | 0 | 53.855 | 30.563 | [5 empty] | 16.325 | 20.905 | 0 | 5.5973 | 5.2453 | 4.5735 | 4.2857 | 0.95958 | 17.1437
2010-10-03 | 7:22 | 0 | 16.295 | 0 | 2 | 0 | 60.177 | 59.573 | 39.136 | 39.184 | 43.743 | 25.137 | 3.197 | 2 | 0 | 58.048 | 57.601 | 42.331 | 20.922 | 0 | 0 | 53.804 | 30.582 | [5 empty] | 0 | 20.993 | 1 | 5.6654 | 5.3101 | 2.8993 | 2.6087 | 2.7014 | 47.6817
2010-10-03 | 7:23 | 0 | 16.295 | 0 | 3 | 0 | 60.2 | 59.684 | 39.136 | 39.229 | 43.647 | 25.186 | 3.223 | 1 | 0 | 58.048 | 57.601 | 42.355 | 20.873 | 0 | 0 | 53.78 | 30.558 | [5 empty] | 0 | 20.971 | 2 | 5.6579 | 5.3029 | 2.899 | 2.6087 | 2.6942 | 47.6183
2010-10-03 | 7:24 | 0 | 16.3 | 0 | 3 | 0 | 60.52 | 59.735 | 39.212 | 39.282 | 44.171 | 25.215 | 3.506 | 2 | 0 | 58.076 | 57.628 | 42.408 | 20.733 | 0 | 0 | 53.808 | 30.538 | [5 empty] | 0 | 21.238 | 3 | 5.5755 | 5.2245 | 2.8956 | 2.6087 | 2.6158 | 46.9171
2010-10-03 | 7:25 | 1 | 16.295 | 0 | 2 | 0 | 60.581 | 59.91 | 39.229 | 39.277 | 42.686 | 25.257 | 3.375 | 1 | 0 | 58.025 | 57.578 | 42.355 | 20.873 | 0 | 0 | 53.78 | 30.484 | [5 empty] | 16.295 | 21.304 | 4 | 5.6136 | 5.2608 | 2.8972 | 2.6087 | 2.6521 | 47.2443
2010-10-03 | 7:26 | 0 | 16.295 | 0 | 3 | 0 | 60.693 | 60.088 | 39.301 | 39.277 | 43.343 | 25.21 | 3.4 | 1 | 0 | 58.048 | 57.578 | 42.403 | 20.922 | 0 | 0 | 53.78 | 30.46 | [5 empty] | 0 | 21.416 | 5 | 5.6063 | 5.2539 | 2.8969 | 2.6087 | 2.6452 | 47.1822
2010-10-03 | 7:27 | 0 | 16.295 | 0 | 2 | 0 | 56.458 | 60.157 | 39.37 | 39.325 | 27.858 | 25.186 | 3.426 | 1 | 0 | 58.071 | 57.555 | 42.427 | 20.801 | 0 | 0 | 53.757 | 30.438 | [5 empty] | 0 | 17.133 | 6 | 5.5987 | 5.2467 | 2.8966 | 2.6087 | 2.638 | 47.1174
2010-10-03 | 7:28 | 0 | 16.295 | 0 | 3 | 0 | 45.434 | 58.721 | 39.301 | 39.349 | 19.455 | 25.21 | 3.552 | 1 | 0 | 58.071 | 57.555 | 42.449 | 20.826 | 0 | 0 | 53.713 | 30.413 | [5 empty] | 0 | 6.085 | 7 | 5.5621 | 5.2118 | 2.8951 | 2.6087 | 2.6031 | 46.8012
2010-10-03 | 7:29 | 0 | 16.295 | 0 | 2 | 0 | 42.004 | 47.544 | 39.349 | 39.325 | 14.347 | 25.186 | 3.449 | 0 | 0 | 58.048 | 57.555 | 42.449 | 20.848 | 0 | 0 | 53.757 | 30.389 | [5 empty] | 0 | 2.679 | 8 | 5.5921 | 5.2403 | 2.8963 | 2.6087 | 2.6316 | 47.06
2010-10-03 | 7:30 | 0 | 16.295 | 0 | 3 | 0 | 40.805 | 42.968 | 39.301 | 39.394 | 11.604 | 25.235 | 3.501 | 0 | 0 | 58.025 | 57.555 | 42.403 | 21.042 | 0 | 0 | 53.757 | 30.364 | [5 empty] | 0 | 1.411 | 9 | 5.5769 | 5.2259 | 2.8957 | 2.6087 | 2.6172 | 46.9297
2010-10-03 | 7:31 | 0 | 16.27 | 0 | 2 | 0 | 40.241 | 41.439 | 39.136 | 39.418 | 10.369 | 25.281 | 3.449 | 0 | 0 | 58.002 | 57.555 | 42.379 | 20.873 | 0 | 0 | 53.757 | 30.389 | [5 empty] | 0 | 0.823 | 10 | 5.5921 | 5.2403 | 2.8963 | 2.6087 | 2.6316 | 47.06
2010-10-03 | 7:32 | 0 | 16.27 | 0 | 3 | 0 | 39.983 | 40.71 | 38.901 | 39.325 | 9.801 | 25.161 | 3.449 | 0 | 0 | 58.002 | 57.51 | 42.403 | 20.826 | 0 | 0 | 53.734 | 30.389 | [5 empty] | 0 | 0.658 | 11 | 5.5921 | 5.2403 | 2.8963 | 2.6087 | 2.6316 | 47.06
2010-10-03 | 7:33 | 0 | 16.27 | 0 | 3 | 0 | 39.724 | 40.265 | 38.478 | 39.066 | 8.097 | 25.137 | 3.375 | 0 | 0 | 57.936 | 57.487 | 42.379 | 20.946 | 0 | 0 | 53.666 | 30.34 | [5 empty] | 0 | 0.658 | 12 | 5.6136 | 5.2608 | 2.8972 | 2.6087 | 2.6521 | 47.2443
2010-10-03 | 7:34 | 0 | 16.325 | 0 | 2 | 0 | 39.447 | 39.987 | 37.849 | 38.624 | 7.404 | 25.141 | 3.558 | 0 | 0 | 57.898 | 57.494 | 42.36 | 20.855 | 0 | 0 | 53.694 | 30.369 | [5 empty] | 0 | 0.823 | 13 | 5.5603 | 5.2101 | 2.895 | 2.6087 | 2.6014 | 46.7861
2010-10-03 | 7:35 | 0 | 16.27 | 0 | 3 | 0 | 38.901 | 39.607 | 37.186 | 37.868 | 7.974 | 25.041 | 3.449 | 0 | 0 | 57.824 | 57.443 | 42.308 | 20.873 | 0 | 0 | 53.666 | 30.34 | [5 empty] | 0 | 1.033 | 14 | 5.5921 | 5.2403 | 2.8963 | 2.6087 | 2.6316 | 47.06
2010-10-03 | 7:36 | 0 | 16.27 | 0 | 3 | 0 | 38.196 | 39.136 | 36.598 | 37.208 | 6.386 | 25.016 | 3.426 | 1 | 0 | 57.756 | 57.421 | 42.308 | 20.777 | 0 | 0 | 53.643 | 30.318 | [5 empty] | 0 | 0.988 | 15 | 5.5987 | 5.2467 | 2.8966 | 2.6087 | 2.638 | 47.1174
2010-10-03 | 7:37 | 0 | 16.325 | 0 | 2 | 0 | 39.681 | 38.437 | 36.11 | 36.627 | 36.086 | 24.95 | 3.759 | 0 | 0 | 57.763 | 57.448 | 42.336 | 20.782 | 0 | 0 | 53.647 | 30.347 | [5 empty] | 0 | 3.054 | 16 | 5.5018 | 5.1545 | 2.8926 | 2.6087 | 2.5458 | 46.2725
2010-10-03 | 7:38 | 1 | 16.3 | 0 | 3 | 0 | 54.84 | 38.999 | 35.593 | 36.062 | 36.957 | 24.852 | 3.48 | 0 | 0 | 57.717 | 57.402 | 42.219 | 20.951 | 0 | 0 | 53.603 | 30.249 | [5 empty] | 16.3 | 18.778 | 17 | 5.583 | 5.2317 | 2.8959 | 2.6087 | 2.623 | 46.9824
2010-10-03 | 7:39 | 0 | 16.3 | 0 | 3 | 0 | 57.336 | 53.052 | 35.218 | 35.569 | 36.885 | 24.756 | 3.506 | 2 | 0 | 57.649 | 57.359 | 42.243 | 20.855 | 0 | 0 | 53.624 | 30.273 | [5 empty] | 0 | 21.767 | 18 | 5.5755 | 5.2245 | 2.8956 | 2.6087 | 2.6158 | 46.9171
2010-10-03 | 7:40 | 0 | 16.27 | 0 | 3 | 0 | 57.644 | 56.458 | 34.976 | 35.189 | 37.091 | 24.703 | 3.323 | 1 | 0 | 57.555 | 57.332 | 42.19 | 20.873 | 0 | 0 | 53.575 | 30.269 | [5 empty] | 0 | 22.455 | 19 | 5.6287 | 5.2752 | 2.8978 | 2.6087 | 2.6665 | 47.3729
2010-10-03 | 7:41 | 0 | 16.27 | 0 | 2 | 0 | 57.51 | 56.882 | 34.883 | 34.859 | 37.292 | 24.69 | 3.64 | 2 | 0 | 57.521 | 57.32 | 42.226 | 20.789 | 0 | 0 | 53.54 | 30.232 | [5 empty] | 0 | 22.651 | 20 | 5.5364 | 5.1874 | 2.894 | 2.6087 | 2.5788 | 46.5779
2010-10-03 | 7:42 | 1 | 16.338 | 0 | 3 | 0 | 57.617 | 57.033 | 34.876 | 34.806 | 37.296 | 24.673 | 3.418 | 1 | 0 | 57.526 | 57.325 | 42.255 | 20.745 | 0 | 0 | 53.521 | 30.286 | [5 empty] | 16.338 | 22.811 | 21 | 5.6011 | 5.2489 | 2.8967 | 2.6087 | 2.6402 | 47.1374
2010-10-03 | 7:43 | 0 | 16.307 | 0 | 2 | 1 | 57.724 | 57.051 | 34.94 | 34.706 | 37.198 | 24.668 | 3.717 | 2 | 0 | 57.498 | 57.297 | 42.202 | 20.716 | 0 | 0 | 53.47 | 30.232 | [5 empty] | 0 | 23.018 | 22 | 5.514 | 5.1661 | 2.8931 | 2.6087 | 2.5574 | 46.3807
2010-10-03 | 7:44 | 0 | 16.313 | 0 | 3 | 0 | 57.64 | 57.236 | 35.041 | 34.828 | 37.696 | 24.649 | 3.596 | 1 | 0 | 57.526 | 57.325 | 42.255 | 21.01 | 0 | 0 | 53.545 | 30.261 | [5 empty] | 0 | 22.812 | 0 | 5.5492 | 5.1996 | 2.8946 | 2.6087 | 2.5909 | 46.6898
2010-10-03 | 7:45 | 0 | 16.313 | 0 | 3 | 0 | 57.526 | 57.302 | 35.206 | 34.947 | 37.906 | 24.649 | 3.545 | 2 | 0 | 57.526 | 57.325 | 42.207 | 20.868 | 0 | 0 | 53.545 | 30.237 | [5 empty] | 0 | 22.579 | 1 | 5.5641 | 5.2137 | 4.5722 | 4.2857 | 0.92803 | 16.6789
2010-10-03 | 7:46 | 1 | 16.338 | 0 | 2 | 0 | 57.548 | 57.167 | 35.416 | 35.089 | 37.626 | 24.673 | 3.545 | 1 | 0 | 57.594 | 57.325 | 42.303 | 20.843 | 0 | 0 | 53.521 | 30.237 | [5 empty] | 16.338 | 22.459 | 2 | 5.5641 | 5.2137 | 4.5722 | 4.2857 | 0.92803 | 16.6789
2010-10-03 | 7:47 | 0 | 16.307 | 0 | 2 | 0 | 57.32 | 57.097 | 35.529 | 35.294 | 37.55 | 24.668 | 3.717 | 2 | 0 | 57.544 | 57.297 | 42.298 | 20.958 | 0 | 0 | 53.449 | 30.207 | [5 empty] | 0 | 22.026 | 3 | 5.514 | 5.1661 | 4.5702 | 4.2857 | 0.88042 | 15.967
2010-10-03 | 7:48 | 0 | 16.282 | 0 | 3 | 0 | 57.231 | 57.028 | 35.739 | 35.388 | 38.631 | 24.715 | 3.565 | 1 | 0 | 57.544 | 57.297 | 42.274 | 20.958 | 0 | 0 | 53.426 | 30.161 | [5 empty] | 0 | 21.843 | 4 | 5.5583 | 5.2082 | 4.5719 | 4.2857 | 0.92249 | 16.5968
2010-10-03 | 7:49 | 0 | 16.313 | 0 | 3 | 0 | 57.391 | 56.916 | 36.351 | 35.718 | 38.349 | 24.644 | 3.413 | 2 | 0 | 57.567 | 57.297 | 42.25 | 20.86 | 0 | 0 | 53.402 | 30.161 | [5 empty] | 0 | 21.673 | 5 | 5.6025 | 5.2503 | 4.5737 | 4.2857 | 0.96457 | 17.2166
2010-10-03 | 7:50 | 1 | 16.287 | 0 | 2 | 0 | 57.279 | 57.033 | 36.945 | 36.263 | 38.167 | 24.744 | 3.418 | 1 | 0 | 57.594 | 57.348 | 42.327 | 20.868 | 0 | 0 | 53.407 | 30.19 | [5 empty] | 16.287 | 21.016 | 6 | 5.6011 | 5.2489 | 4.5737 | 4.2857 | 0.96318 | 17.1964
2010-10-03 | 7:51 | 0 | 16.313 | 0 | 3 | 0 | 57.64 | 56.966 | 37.485 | 36.897 | 39.246 | 24.744 | 3.444 | 2 | 0 | 57.617 | 57.325 | 42.348 | 20.939 | 0 | 0 | 53.384 | 30.166 | [5 empty] | 0 | 20.743 | 7 | 5.5935 | 5.2417 | 4.5734 | 4.2857 | 0.95599 | 17.091
2010-10-03 | 7:52 | 0 | 16.313 | 0 | 2 | 0 | 58.176 | 57.19 | 37.885 | 37.437 | 39.834 | 24.793 | 3.645 | 1 | 0 | 57.617 | 57.302 | 42.372 | 20.963 | 0 | 0 | 53.384 | 30.141 | [5 empty] | 0 | 20.739 | 8 | 5.535 | 5.1861 | 4.571 | 4.2857 | 0.90035 | 16.2666
2010-10-03 | 7:53 | 0 | 16.313 | 0 | 3 | 0 | 58.557 | 57.66 | 38.047 | 37.885 | 40.681 | 24.793 | 3.645 | 2 | 0 | 57.594 | 57.302 | 42.372 | 21.01 | 0 | 0 | 53.363 | 30.141 | [5 empty] | 0 | 20.672 | 9 | 5.535 | 5.1861 | 4.571 | 4.2857 | 0.90035 | 16.2666
2010-10-03 | 7:54 | 1 | 16.282 | 0 | 2 | 0 | 58.822 | 58.06 | 38.184 | 38.043 | 41.028 | 24.764 | 3.692 | 1 | 0 | 57.612 | 57.275 | 42.391 | 20.98 | 0 | 0 | 53.335 | 30.136 | [5 empty] | 16.282 | 20.779 | 10 | 5.5213 | 5.1731 | 4.5704 | 4.2857 | 0.88734 | 16.0712
2010-10-03 | 7:55 | 0 | 16.287 | 0 | 3 | 0 | 59.007 | 58.402 | 38.236 | 38.189 | 41.786 | 24.864 | 3.797 | 1 | 0 | 57.617 | 57.325 | 42.465 | 20.963 | 0 | 0 | 53.407 | 30.19 | [5 empty] | 0 | 20.818 | 11 | 5.4907 | 5.144 | 4.5692 | 4.2857 | 0.85828 | 15.6314
2010-10-03 | 7:56 | 0 | 16.313 | 0 | 3 | 0 | 59.05 | 58.58 | 38.26 | 38.143 | 41.738 | 24.864 | 3.619 | 2 | 0 | 57.64 | 57.279 | 42.489 | 20.963 | 0 | 0 | 53.339 | 30.19 | [5 empty] | 0 | 20.907 | 12 | 5.5425 | 5.1933 | 4.5713 | 4.2857 | 0.90755 | 16.3742
2010-10-03 | 7:57 | 0 | 16.313 | 0 | 2 | 1 | 59.073 | 58.603 | 38.119 | 38.189 | 42.021 | 24.864 | 3.823 | 1 | 0 | 57.64 | 57.279 | 42.465 | 20.819 | 0 | 0 | 53.363 | 30.166 | [5 empty] | 0 | 20.884 | 13 | 5.4831 | 5.1368 | 4.5689 | 4.2857 | 0.85108 | 15.5217
2010-10-03 | 7:58 | 1 | 16.313 | 0 | 3 | 0 | 59.029 | 58.648 | 38.026 | 38.071 | 42.726 | 24.889 | 3.671 | 2 | 0 | 57.66 | 57.279 | 42.561 | 20.939 | 0 | 0 | 53.363 | 30.166 | [5 empty] | 16.313 | 20.958 | 0 | 5.5274 | 5.1789 | 4.5707 | 4.2857 | 0.89315 | 16.1586
2010-10-03 | 7:59 | 0 | 16.282 | 0 | 2 | 0 | 59.002 | 58.641 | 37.949 | 37.997 | 42.65 | 24.908 | 3.792 | 1 | 0 | 57.656 | 57.252 | 42.532 | 20.838 | 0 | 0 | 53.335 | 30.087 | [5 empty] | 0 | 21.005 | 1 | 5.4922 | 5.1454 | 4.5693 | 4.2857 | 0.85966 | 15.6525
2010-10-03 | 8:00 | 0 | 16.313 | 0 | 3 | 0 | 58.961 | 58.714 | 37.861 | 37.954 | 42.913 | 24.913 | 3.823 | 1 | 0 | 57.66 | 57.259 | 42.537 | 20.819 | 0 | 0 | 53.316 | 30.092 | [5 empty] | 0 | 21.007 | 2 | 5.4831 | 5.1368 | 4.5689 | 4.2857 | 0.85108 | 15.5217
2010-10-03 | 8:01 | 0 | 16.257 | 0 | 3 | 0 | 58.813 | 58.612 | 37.727 | 37.844 | 43.202 | 24.945 | 3.653 | 2 | 0 | 57.715 | 57.288 | 42.592 | 20.971 | 0 | 0 | 53.323 | 30.099 | [5 empty] | 0 | 20.969 | 3 | 5.5326 | 5.1838 | 4.5709 | 4.2857 | 0.89814 | 16.2334
2010-10-03 | 8:02 | 1 | 16.333 | 0 | 2 | 0 | 58.735 | 58.509 | 37.811 | 37.88 | 43.214 | 24.933 | 3.64 | 1 | 0 | 57.726 | 57.277 | 42.628 | 20.838 | 0 | 0 | 53.335 | 30.136 | [5 empty] | 16.333 | 20.855 | 4 | 5.5364 | 5.1874 | 4.5711 | 4.2857 | 0.90173 | 16.2873
2010-10-03 | 8:03 | 0 | 16.333 | 0 | 3 | 0 | 58.644 | 58.377 | 37.787 | 37.832 | 42.932 | 24.982 | 3.792 | 2 | 0 | 57.704 | 57.3 | 42.604 | 21.103 | 0 | 0 | 53.314 | 30.09 | [5 empty] | 0 | 20.812 | 5 | 5.4922 | 5.1454 | 4.5693 | 4.2857 | 0.85966 | 15.6525
2010-10-03 | 8:04 | 0 | 16.358 | 0 | 3 | 0 | 58.578 | 58.308 | 37.691 | 37.763 | 43.004 | 24.982 | 3.64 | 1 | 0 | 57.747 | 57.277 | 42.628 | 21.103 | 0 | 0 | 53.314 | 30.112 | [5 empty] | 0 | 20.815 | 6 | 5.5364 | 5.1874 | 4.5711 | 4.2857 | 0.90173 | 16.2873
2010-10-03 | 8:05 | 0 | 16.333 | 0 | 3 | 0 | 58.578 | 58.242 | 37.715 | 37.787 | 43.31 | 25.053 | 3.666 | 1 | 0 | 57.704 | 57.254 | 42.628 | 21.005 | 0 | 0 | 53.314 | 30.112 | [5 empty] | 0 | 20.791 | 7 | 5.5289 | 5.1803 | 4.5708 | 4.2857 | 0.89454 | 16.1794
2010-10-03 | 8:06 | 1 | 16.333 | 0 | 2 | 0 | 58.242 | 58.242 | 37.787 | 37.715 | 43.097 | 25.053 | 3.74 | 2 | 0 | 57.747 | 57.254 | 42.628 | 21.103 | 0 | 0 | 53.314 | 30.136 | [5 empty] | 16.333 | 20.527 | 8 | 5.5073 | 5.1598 | 4.5699 | 4.2857 | 0.87405 | 15.8708
2010-10-03 | 8:07 | 0 | 16.333 | 0 | 3 | 0 | 58.151 | 57.973 | 37.691 | 37.763 | 42.791 | 25.127 | 3.692 | 1 | 0 | 57.747 | 57.254 | 42.652 | 21.029 | 0 | 0 | 53.314 | 30.136 | [5 empty] | 0 | 20.388 | 9 | 5.5213 | 5.1731 | 4.5704 | 4.2857 | 0.88734 | 16.0712
2010-10-03 | 8:08 | 0 | 16.333 | 0 | 3 | 0 | 58.196 | 57.838 | 37.669 | 37.739 | 43.028 | 25.127 | 3.818 | 2 | 0 | 57.726 | 57.231 | 42.652 | 20.863 | 0 | 0 | 53.29 | 30.161 | [5 empty] | 0 | 20.457 | 10 | 5.4846 | 5.1382 | 4.569 | 4.2857 | 0.85246 | 15.5429
2010-10-03 | 8:09 | 0 | 16.282 | 0 | 2 | 0 | 58.016 | 57.838 | 37.739 | 37.691 | 42.932 | 25.127 | 3.818 | 1 | 0 | 57.726 | 57.211 | 42.628 | 21.005 | 0 | 0 | 53.244 | 30.136 | [5 empty] | 0 | 20.325 | 11 | 5.4846 | 5.1382 | 4.569 | 4.2857 | 0.85246 | 15.5429
2010-10-03 | 8:10 | 1 | 16.358 | 0 | 3 | 0 | 58.016 | 57.704 | 37.715 | 37.669 | 43.286 | 25.078 | 4.019 | 2 | 0 | 57.726 | 57.188 | 42.674 | 21.103 | 0 | 0 | 53.244 | 30.136 | [5 empty] | 16.358 | 20.347 | 12 | 5.4261 | 5.0825 | 4.5666 | 4.2857 | 0.79683 | 14.6852
2010-10-03 | 8:11 | 0 | 16.333 | 0 | 3 | 1 | 58.039 | 57.704 | 37.715 | 37.669 | 43.355 | 25.078 | 3.97 | 1 | 0 | 57.726 | 57.211 | 42.674 | 21.054 | 0 | 0 | 53.197 | 30.112 | [5 empty] | 0 | 20.37 | 13 | 5.4403 | 5.0961 | 4.5672 | 4.2857 | 0.81039 | 14.8959
2010-10-03 | 8:12 | 0 | 16.333 | 0 | 3 | 0 | 57.861 | 57.77 | 37.763 | 37.622 | 42.745 | 25.004 | 3.892 | 1 | 0 | 57.658 | 57.142 | 42.652 | 21.078 | 0 | 0 | 53.22 | 30.09 | [5 empty] | 0 | 20.239 | 0 | 5.463 | 5.1177 | 4.5681 | 4.2857 | 0.83198 | 15.2292
2010-10-03 | 8:13 | 1 | 16.333 | 0 | 2 | 0 | 57.658 | 57.569 | 37.646 | 37.715 | 42.932 | 25.102 | 4.044 | 2 | 0 | 57.681 | 57.188 | 42.697 | 21.054 | 0 | 0 | 53.22 | 30.136 | [5 empty] | 16.333 | 19.943 | 1 | 5.4188 | 5.0756 | 4.5663 | 4.2857 | 0.78991 | 14.5772
2010-10-03 | 8:14 | 0 | 16.333 | 0 | 3 | 0 | 57.681 | 57.411 | 37.481 | 37.598 | 42.956 | 25.029 | 4.297 | 1 | 0 | 57.704 | 57.188 | 42.721 | 20.983 | 0 | 0 | 53.197 | 30.136 | [5 empty] | 0 | 20.083 | 2 | 5.3451 | 5.0056 | 4.5633 | 4.2857 | 0.71988 | 13.4679
2010-10-03 | 8:15 | 0 | 16.333 | 0 | 3 | 0 | 57.635 | 57.389 | 37.457 | 37.433 | 43.638 | 25.102 | 3.841 | 2 | 0 | 57.681 | 57.165 | 42.721 | 21.029 | 0 | 0 | 53.197 | 30.112 | [5 empty] | 0 | 20.202 | 3 | 5.4779 | 5.1318 | 4.5687 | 4.2857 | 0.8461 | 15.4456
2010-10-03 | 8:16 | 0 | 16.302 | 0 | 3 | 0 | 57.608 | 57.295 | 37.359 | 37.404 | 43.516 | 25.097 | 4.091 | 1 | 0 | 57.653 | 57.115 | 42.669 | 21.074 | 0 | 0 | 53.192 | 30.107 | [5 empty] | 0 | 20.204 | 4 | 5.4051 | 5.0626 | 4.5657 | 4.2857 | 0.7769 | 14.3734
2010-10-03 | 8:17 | 1 | 16.333 | 0 | 2 | 0 | 57.658 | 57.254 | 37.411 | 37.411 | 43.685 | 25.173 | 4.019 | 1 | 0 | 57.635 | 57.165 | 42.697 | 21.103 | 0 | 0 | 53.22 | 30.136 | [5 empty] | 16.333 | 20.247 | 5 | 5.4261 | 5.0825 | 4.5666 | 4.2857 | 0.79683 | 14.6852
2010-10-03 | 8:18 | 0 | 16.333 | 0 | 3 | 0 | 57.793 | 57.322 | 37.504 | 37.433 | 43.731 | 25.198 | 3.97 | 2 | 0 | 57.635 | 57.142 | 42.721 | 21.005 | 0 | 0 | 53.153 | 30.112 | [5 empty] | 0 | 20.36 | 6 | 5.4403 | 5.0961 | 4.5672 | 4.2857 | 0.81039 | 14.8959
2010-10-03 | 8:19 | 0 | 16.333 | 0 | 3 | 0 | 58.219 | 57.411 | 37.763 | 37.528 | 43.331 | 25.127 | 4.044 | 1 | 0 | 57.635 | 57.119 | 42.721 | 21.054 | 0 | 0 | 53.129 | 30.112 | [5 empty] | 0 | 20.691 | 7 | 5.4188 | 5.0756 | 4.5663 | 4.2857 | 0.78991 | 14.5772
2010-10-03 | 8:20 | 0 | 16.333 | 0 | 3 | 0 | 58.466 | 57.793 | 37.997 | 37.715 | 42.697 | 25.102 | 4.096 | 2 | 0 | 57.546 | 57.053 | 42.674 | 20.909 | 0 | 0 | 53.106 | 30.041 | [5 empty] | 0 | 20.751 | 8 | 5.4036 | 5.0612 | 4.5657 | 4.2857 | 0.77551 | 14.3517
2010-10-03 | 8:21 | 1 | 16.307 | 0 | 2 | 0 | 58.778 | 58.062 | 38.303 | 37.997 | 43.379 | 25.198 | 4.173 | 1 | 0 | 57.562 | 57.046 | 42.647 | 20.98 | 0 | 0 | 53.01 | 30.063 | [5 empty] | 16.307 | 20.781 | 9 | 5.3812 | 5.0399 | 4.5648 | 4.2857 | 0.7542 | 14.0154
2010-10-03 | 8:22 | 0 | 16.275 | 0 | 3 | 0 | 59.057 | 58.206 | 38.456 | 38.129 | 43.508 | 25.117 | 4.292 | 2 | 0 | 57.555 | 57.019 | 42.709 | 21.022 | 0 | 0 | 53.003 | 30.031 | [5 empty] | 0 | 20.928 | 10 | 5.3466 | 5.007 | 4.5634 | 4.2857 | 0.72126 | 13.4901
2010-10-03 | 8:23 | 0 | 16.275 | 0 | 2 | 0 | 59.191 | 58.632 | 38.528 | 38.27 | 43.815 | 25.141 | 4.014 | 1 | 0 | 57.555 | 57.039 | 42.709 | 21.142 | 0 | 0 | 53.048 | 30.055 | [5 empty] | 0 | 20.921 | 11 | 5.4275 | 5.0839 | 4.5666 | 4.2857 | 0.79821 | 14.7067
2010-10-03 | 8:24 | 0 | 16.275 | 0 | 3 | 0 | 59.484 | 58.79 | 38.669 | 38.456 | 44.097 | 25.166 | 4.14 | 2 | 0 | 57.532 | 56.996 | 42.664 | 21.071 | 2 | 0 | 55.547 | 24.972 | [5 empty] | 0 | 21.028 | 12 | 5.3908 | 5.049 | 4.5652 | 4.2857 | 0.76333 | 14.1598
2010-10-03 | 8:25 | 1 | 16.275 | 0 | 3 | 1 | 59.664 | 58.991 | 38.763 | 38.552 | 43.415 | 25.188 | 3.936 | 1 | 0 | 57.532 | 56.816 | 42.592 | 21.093 | 1 | 0 | 57.847 | 15.191 | [5 empty] | 16.275 | 21.112 | 13 | 5.4502 | 5.1055 | 4.5676 | 4.2857 | 0.8198 | 15.0416
2010-10-03 | 8:26 | 0 | 16.275 | 0 | 2 | 0 | 59.641 | 59.191 | 38.856 | 38.621 | 43.626 | 25.117 | 4.014 | 1 | 0 | 57.532 | 56.704 | 42.052 | 20.973 | 0 | 0 | 58.206 | 14.03 | [5 empty] | 0 | 21.02 | 0 | 5.4275 | 5.0839 | 4.5666 | 4.2857 | 0.79821 | 14.7067
2010-10-03 | 8:27 | 0 | 16.275 | 0 | 3 | 0 | 59.707 | 59.148 | 38.928 | 38.739 | 43.109 | 25.117 | 3.887 | 2 | 0 | 57.578 | 56.658 | 41.442 | 20.853 | 0 | 0 | 58.183 | 14.251 | [5 empty] | 0 | 20.968 | 1 | 5.4645 | 5.1191 | 2.8911 | 2.6087 | 2.5104 | 45.9398
2010-10-03 | 8:28 | 0 | 16.275 | 0 | 2 | 0 | 59.819 | 59.214 | 39.045 | 38.787 | 43.508 | 25.188 | 4.114 | 1 | 0 | 57.555 | 56.592 | 40.853 | 20.877 | 0 | 0 | 58.094 | 14.746 | [5 empty] | 0 | 21.032 | 2 | 5.3984 | 5.0562 | 2.8885 | 2.6087 | 2.4475 | 45.3384
2010-10-03 | 8:29 | 1 | 16.275 | 0 | 3 | 0 | 59.999 | 59.326 | 39.138 | 38.88 | 43.508 | 25.237 | 3.936 | 2 | 0 | 57.555 | 56.592 | 40.43 | 21.071 | 0 | 0 | 57.936 | 15.413 | [5 empty] | 16.275 | 21.119 | 3 | 5.4502 | 5.1055 | 2.8906 | 2.6087 | 2.4968 | 45.8112
2010-10-03 | 8:30 | 0 | 16.245 | 0 | 2 | 0 | 60.173 | 59.479 | 39.251 | 38.944 | 44.396 | 25.257 | 3.779 | 1 | 0 | 57.505 | 56.542 | 40.026 | 20.968 | 0 | 0 | 57.774 | 15.973 | [5 empty] | 0 | 21.229 | 4 | 5.496 | 5.149 | 2.8924 | 2.6087 | 2.5403 | 46.2208
2010-10-03 | 8:31 | 0 | 16.275 | 0 | 3 | 0 | 51.327 | 59.641 | 39.327 | 39.021 | 24.249 | 25.237 | 3.936 | 1 | 0 | 57.578 | 56.547 | 39.751 | 21.216 | 0 | 0 | 57.69 | 16.473 | [5 empty] | 0 | 12.306 | 5 | 5.4502 | 5.1055 | 2.8906 | 2.6087 | 2.4968 | 45.8112
2010-10-03 | 8:32 | 0 | 16.3 | 0 | 3 | 0 | 43.58 | 54.63 | 39.327 | 39.093 | 17.585 | 25.188 | 3.913 | 0 | 0 | 57.578 | 56.524 | 39.514 | 21.047 | 0 | 0 | 57.624 | 16.941 | [5 empty] | 0 | 4.487 | 6 | 5.4569 | 5.1119 | 2.8908 | 2.6087 | 2.5032 | 45.8717
2010-10-03 | 8:33 | 0 | 16.275 | 0 | 2 | 0 | 41.253 | 45.114 | 39.468 | 39.093 | 13.585 | 25.068 | 4.014 | 1 | 0 | 57.512 | 56.524 | 39.279 | 21.142 | 0 | 0 | 57.489 | 17.336 | [5 empty] | 0 | 2.16 | 7 | 5.4275 | 5.0839 | 2.8896 | 2.6087 | 2.4752 | 45.6051
2010-10-03 | 8:34 | 0 | 16.275 | 0 | 3 | 0 | 40.384 | 42.052 | 39.444 | 39.186 | 10.573 | 25.046 | 3.787 | 0 | 0 | 57.532 | 56.524 | 39.069 | 20.902 | 0 | 0 | 57.421 | 17.658 | [5 empty] | 0 | 1.198 | 8 | 5.4936 | 5.1468 | 2.8923 | 2.6087 | 2.5381 | 46.2001
2010-10-03 | 8:35 | 0 | 16.25 | 0 | 2 | 0 | 39.985 | 40.901 | 39.351 | 39.303 | 10.053 | 25.068 | 4.014 | 0 | 0 | 57.532 | 56.524 | 38.952 | 21.142 | 0 | 0 | 57.309 | 17.954 | [5 empty] | 0 | 0.682 | 9 | 5.4275 | 5.0839 | 2.8896 | 2.6087 | 2.4752 | 45.6051
2010-10-03 | 8:36 | 0 | 16.3 | 0 | 3 | 0 | 39.82 | 40.36 | 39.162 | 39.303 | 8.227 | 25.021 | 3.81 | 0 | 0 | 57.489 | 56.435 | 38.715 | 20.926 | 0 | 0 | 57.197 | 18.201 | [5 empty] | 0 | 0.517 | 10 | 5.4869 | 5.1404 | 2.892 | 2.6087 | 2.5317 | 46.1405
2010-10-03 | 8:37 | 0 | 16.275 | 0 | 2 | 0 | 39.655 | 40.054 | 38.715 | 39.114 | 9.462 | 25.166 | 3.962 | 0 | 0 | 57.443 | 56.458 | 38.715 | 21.022 | 0 | 0 | 57.085 | 18.522 | [5 empty] | 0 | 0.541 | 11 | 5.4427 | 5.0983 | 2.8902 | 2.6087 | 2.4896 | 45.7427
2010-10-03 | 8:38 | 0 | 16.275 | 0 | 3 | 0 | 39.42 | 39.844 | 38.246 | 38.669 | 7.659 | 25.021 | 3.81 | 0 | 0 | 57.4 | 56.435 | 38.598 | 21.047 | 0 | 0 | 57.019 | 18.769 | [5 empty] | 0 | 0.751 | 12 | 5.4869 | 5.1404 | 2.892 | 2.6087 | 2.5317 | 46.1405
2010-10-03 | 8:39 | 0 | 16.275 | 0 | 2 | 0 | 38.997 | 39.609 | 37.753 | 38.153 | 9.462 | 24.972 | 4.318 | 0 | 0 | 57.332 | 56.435 | 38.552 | 20.951 | 0 | 0 | 56.928 | 19.015 | [5 empty] | 0 | 0.844 | 13 | 5.339 | 4.9998 | 2.886 | 2.6087 | 2.3911 | 44.7852
2010-10-03 | 8:40 | 0 | 16.275 | 0 | 3 | 0 | 38.504 | 39.21 | 37.189 | 37.634 | 18.102 | 25.021 | 4.292 | 0 | 0 | 57.243 | 56.389 | 38.456 | 20.926 | 0 | 0 | 56.861 | 19.264 | [5 empty] | 0 | 0.87 | 14 | 5.3466 | 5.007 | 2.8864 | 2.6087 | 2.3983 | 44.8564
2010-10-03 | 8:41 | 0 | 16.275 | 0 | 2 | 0 | 51.213 | 38.693 | 36.741 | 37.095 | 36.318 | 24.997 | 4.341 | 0 | 0 | 57.247 | 56.419 | 38.437 | 20.951 | 0 | 0 | 56.889 | 19.51 | [5 empty] | 0 | 14.118 | 15 | 5.3323 | 4.9934 | 2.8858 | 2.6087 | 2.3847 | 44.7221
2010-10-03 | 8:42 | 0 | 16.398 | 0 | 3 | 0 | 56.82 | 45.668 | 36.485 | 36.837 | 37.002 | 25.117 | 4.212 | 1 | 0 | 57.247 | 56.508 | 38.459 | 20.973 | 0 | 0 | 56.909 | 19.83 | [5 empty] | 0 | 19.983 | 16 | 5.3699 | 5.0291 | 2.8873 | 2.6087 | 2.4204 | 45.0742
2010-10-03 | 8:43 | 1 | 16.398 | 0 | 2 | 0 | 57.583 | 55.23 | 36.155 | 36.392 | 37.095 | 25.141 | 4.238 | 1 | 0 | 57.202 | 56.462 | 38.366 | 21.022 | 0 | 0 | 56.82 | 20.053 | [5 empty] | 16.398 | 21.191 | 17 | 5.3623 | 5.0219 | 2.887 | 2.6087 | 2.4132 | 45.0036
2010-10-03 | 8:44 | 0 | 16.453 | 0 | 3 | 0 | 57.948 | 56.759 | 35.88 | 36.091 | 36.772 | 25.146 | 4.346 | 2 | 0 | 57.163 | 56.49 | 38.394 | 21.172 | 0 | 0 | 56.759 | 20.279 | [5 empty] | 0 | 21.857 | 18 | 5.3308 | 4.992 | 2.8857 | 2.6087 | 2.3833 | 44.7083
2010-10-03 | 8:45 | 0 | 16.423 | 0 | 2 | 0 | 57.941 | 57.224 | 35.663 | 35.756 | 37.732 | 25.046 | 4.289 | 1 | 0 | 57.135 | 56.439 | 38.294 | 21.093 | 0 | 0 | 56.62 | 20.468 | [5 empty] | 0 | 22.185 | 19 | 5.3474 | 5.0078 | 2.8864 | 2.6087 | 2.3991 | 44.8646
2010-10-03 | 8:46 | 0 | 16.398 | 0 | 3 | 0 | 57.852 | 57.247 | 35.428 | 35.521 | 37.284 | 25.166 | 4.516 | 2 | 0 | 57.113 | 56.416 | 38.318 | 20.998 | 0 | 0 | 56.574 | 20.637 | [5 empty] | 0 | 22.331 | 20 | 5.2813 | 4.945 | 2.8837 | 2.6087 | 2.3363 | 44.2364
2010-10-03 | 8:47 | 1 | 16.398 | 0 | 2 | 0 | 58.098 | 57.27 | 35.17 | 35.287 | 37.942 | 25.141 | 4.441 | 1 | 0 | 57.135 | 56.394 | 38.366 | 20.973 | 0 | 0 | 56.462 | 20.828 | [5 empty] | 16.398 | 22.811 | 21 | 5.3032 | 4.9657 | 2.8846 | 2.6087 | 2.357 | 44.4457
2010-10-03 | 8:48 | 0 | 16.398 | 0 | 2 | 1 | 58.032 | 57.471 | 35.074 | 35.053 | 38.131 | 25.117 | 4.619 | 2 | 0 | 57.156 | 56.373 | 38.272 | 21.022 | 0 | 0 | 56.416 | 21.022 | [5 empty] | 0 | 22.979 | 22 | 5.2513 | 4.9165 | 2.8825 | 2.6087 | 2.3078 | 43.9462
2010-10-03 | 8:49 | 0 | 16.398 | 0 | 3 | 0 | 57.829 | 57.628 | 35.005 | 34.912 | 38.366 | 25.166 | 4.238 | 1 | 0 | 57.113 | 56.394 | 38.294 | 20.973 | 0 | 0 | 56.394 | 21.191 | [5 empty] | 0 | 22.917 | 0 | 5.3623 | 5.0219 | 2.887 | 2.6087 | 2.4132 | 45.0036
2010-10-03 | 8:50 | 0 | 16.398 | 0 | 2 | 0 | 57.852 | 57.425 | 34.933 | 34.912 | 37.777 | 25.237 | 4.238 | 1 | 0 | 57.156 | 56.416 | 38.294 | 20.998 | 0 | 0 | 56.327 | 21.336 | [5 empty] | 0 | 22.94 | 1 | 5.3623 | 5.0219 | 4.564 | 4.2857 | 0.73621 | 13.7293
2010-10-03 | 8:51 | 1 | 16.398 | 0 | 3 | 0 | 57.74 | 57.405 | 34.912 | 34.84 | 38.765 | 25.237 | 4.415 | 2 | 0 | 57.202 | 56.373 | 38.248 | 21.022 | 0 | 0 | 56.259 | 21.527 | [5 empty] | 16.398 | 22.9 | 2 | 5.3108 | 4.9729 | 4.5619 | 4.2857 | 0.68721 | 12.94
2010-10-03 | 8:52 | 0 | 16.423 | 0 | 2 | 0 | 57.74 | 57.405 | 34.933 | 34.792 | 38.413 | 25.262 | 4.39 | 1 | 0 | 57.202 | 56.394 | 38.224 | 21.142 | 0 | 0 | 56.238 | 21.696 | [5 empty] | 0 | 22.948 | 3 | 5.318 | 4.9798 | 4.5622 | 4.2857 | 0.69413 | 13.0525
2010-10-03 | 8:53 | 0 | 16.428 | 0 | 3 | 0 | 57.544 | 57.386 | 35.244 | 34.821 | 38.418 | 25.316 | 4.521 | 2 | 0 | 57.297 | 56.401 | 38.277 | 21.022 | 0 | 0 | 56.216 | 21.817 | [5 empty] | 0 | 22.723 | 4 | 5.2799 | 4.9436 | 4.5607 | 4.2857 | 0.65787 | 12.46
2010-10-03 | 8:54 | 0 | 16.398 | 0 | 2 | 0 | 57.247 | 57.202 | 35.545 | 35.053 | 39.071 | 25.335 | 4.619 | 2 | 0 | 57.27 | 56.35 | 38.272 | 21.022 | 0 | 0 | 56.147 | 21.986 | [5 empty] | 0 | 22.194 | 5 | 5.2513 | 4.9165 | 4.5595 | 4.2857 | 0.63075 | 12.0111
2010-10-03 | 8:55 | 1 | 16.398 | 0 | 3 | 0 | 57.09 | 56.932 | 36.014 | 35.428 | 39.141 | 25.382 | 4.364 | 1 | 0 | 57.27 | 56.35 | 38.224 | 21.118 | 0 | 0 | 56.147 | 22.155 | [5 empty] | 16.398 | 21.662 | 6 | 5.3256 | 4.987 | 4.5625 | 4.2857 | 0.70133 | 13.169
2010-10-03 | 8:56 | 0 | 16.398 | 0 | 2 | 0 | 57.135 | 56.754 | 36.273 | 35.852 | 39.87 | 25.406 | 4.49 | 1 | 0 | 57.291 | 56.35 | 38.272 | 20.973 | 0 | 0 | 56.079 | 22.3 | [5 empty] | 0 | 21.283 | 7 | 5.2889 | 4.9522 | 4.561 | 4.2857 | 0.66645 | 12.601
2010-10-03 | 8:57 | 0 | 16.423 | 0 | 3 | 0 | 57.405 | 56.754 | 36.509 | 36.155 | 39.588 | 25.406 | 4.542 | 2 | 0 | 57.27 | 56.305 | 38.224 | 20.998 | 0 | 0 | 56.056 | 22.42 | [5 empty] | 0 | 21.25 | 8 | 5.2738 | 4.9378 | 4.5604 | 4.2857 | 0.65206 | 12.3642
2010-10-03 | 8:58 | 0 | 16.423 | 0 | 2 | 0 | 57.448 | 56.955 | 36.65 | 36.438 | 40.552 | 25.477 | 4.441 | 1 | 0 | 57.27 | 56.35 | 38.248 | 21.093 | 0 | 0 | 55.988 | 22.54 | [5 empty] | 0 | 21.01 | 9 | 5.3032 | 4.9657 | 4.5616 | 4.2857 | 0.68002 | 12.8228
2010-10-03 | 8:59 | 1 | 16.398 | 0 | 3 | 0 | 58.098 | 57.09 | 36.72 | 36.627 | 40.48 | 25.455 | 4.567 | 2 | 0 | 57.27 | 56.35 | 38.318 | 21.142 | 0 | 0 | 55.965 | 22.685 | [5 empty] | 16.398 | 21.471 | 10 | 5.2665 | 4.9309 | 4.5601 | 4.2857 | 0.64514 | 12.2499
2010-10-03 | 9:00 | 0 | 16.428 | 0 | 3 | 0 | 57.991 | 57.587 | 36.82 | 36.725 | 41.143 | 25.507 | 4.673 | 1 | 0 | 57.297 | 56.378 | 38.37 | 21.243 | 0 | 0 | 55.946 | 22.859 | [5 empty] | 0 | 21.266 | 11 | 5.2356 | 4.9015 | 4.5589 | 4.2857 | 0.6158 | 11.7617
2010-10-03 | 9:01 | 0 | 16.398 | 0 | 2 | 0 | 57.987 | 57.605 | 36.792 | 36.72 | 40.951 | 25.455 | 4.516 | 2 | 0 | 57.291 | 56.305 | 38.272 | 20.949 | 0 | 0 | 55.872 | 22.9 | [5 empty] | 0 | 21.267 | 12 | 5.2813 | 4.945 | 4.5607 | 4.2857 | 0.65926 | 12.4828
2010-10-03 | 9:02 | 1 | 16.373 | 0 | 3 | 1 | 57.92 | 57.583 | 36.72 | 36.768 | 41.327 | 25.526 | 4.593 | 1 | 0 | 57.224 | 56.282 | 38.294 | 21.047 | 0 | 0 | 55.872 | 23.02 | [5 empty] | 16.373 | 21.152 | 13 | 5.2589 | 4.9237 | 4.5598 | 4.2857 | 0.63794 | 12.1307
2010-10-03 | 9:03 | 0 | 16.403 | 0 | 3 | 0 | 57.856 | 57.587 | 36.796 | 36.82 | 41.332 | 25.46 | 4.624 | 1 | 0 | 57.275 | 56.286 | 38.346 | 21.123 | 0 | 0 | 55.855 | 23.17 | [5 empty] | 0 | 21.036 | 0 | 5.2499 | 4.9151 | 4.5595 | 4.2857 | 0.62936 | 11.9881
2010-10-03 | 9:04 | 0 | 16.378 | 0 | 2 | 0 | 57.767 | 57.498 | 36.796 | 36.749 | 41.683 | 25.46 | 4.825 | 2 | 0 | 57.297 | 56.266 | 38.394 | 21.147 | 0 | 0 | 55.764 | 23.315 | [5 empty] | 0 | 21.018 | 1 | 5.1914 | 4.8594 | 4.5571 | 4.2857 | 0.57373 | 11.0515
2010-10-03 | 9:05 | 0 | 16.348 | 0 | 3 | 0 | 57.672 | 57.382 | 36.768 | 36.696 | 41.633 | 25.502 | 4.745 | 1 | 0 | 57.27 | 56.193 | 38.318 | 21.118 | 0 | 0 | 55.69 | 23.359 | [5 empty] | 0 | 20.976 | 2 | 5.2147 | 4.8816 | 4.558 | 4.2857 | 0.59587 | 11.4268
2010-10-03 | 9:06 | 1 | 16.403 | 0 | 3 | 0 | 57.521 | 57.364 | 36.749 | 36.631 | 41.59 | 25.531 | 4.725 | 2 | 0 | 57.297 | 56.266 | 38.442 | 20.978 | 0 | 0 | 55.718 | 23.557 | [5 empty] | 16.403 | 20.89 | 3 | 5.2205 | 4.8871 | 4.5583 | 4.2857 | 0.60141 | 11.5201
2010-10-03 | 9:07 | 0 | 16.348 | 0 | 2 | 0 | 57.359 | 57.179 | 36.579 | 36.555 | 41.867 | 25.575 | 4.516 | 1 | 0 | 57.291 | 56.216 | 38.413 | 20.853 | 0 | 0 | 55.62 | 23.648 | [5 empty] | 0 | 20.804 | 4 | 5.2813 | 4.945 | 4.5607 | 4.2857 | 0.65926 | 12.4828
2010-10-03 | 9:08 | 0 | 16.403 | 0 | 3 | 0 | 57.521 | 56.982 | 36.631 | 36.514 | 42.083 | 25.629 | 4.802 | 2 | 0 | 57.275 | 56.243 | 38.418 | 21.051 | 0 | 0 | 55.648 | 23.798 | [5 empty] | 0 | 21.007 | 5 | 5.1981 | 4.8658 | 4.5574 | 4.2857 | 0.58009 | 11.1598
2010-10-03 | 9:09 | 0 | 16.348 | 0 | 3 | 0 | 57.494 | 57.113 | 36.485 | 36.414 | 41.961 | 25.647 | 4.719 | 1 | 0 | 57.247 | 56.193 | 38.435 | 21.167 | 0 | 0 | 55.599 | 23.864 | [5 empty] | 0 | 21.08 | 6 | 5.2222 | 4.8888 | 4.5583 | 4.2857 | 0.60307 | 11.5481
2010-10-03 | 9:10 | 1 | 16.378 | 0 | 2 | 0 | 57.656 | 57.183 | 36.584 | 36.421 | 42.578 | 25.676 | 4.75 | 2 | 0 | 57.275 | 56.22 | 38.442 | 21.051 | 0 | 0 | 55.627 | 24.014 | [5 empty] | 16.378 | 21.235 | 7 | 5.2132 | 4.8802 | 4.558 | 4.2857 | 0.59449 | 11.4035
2010-10-03 | 9:11 | 0 | 16.403 | 0 | 3 | 0 | 57.633 | 57.297 | 36.538 | 36.49 | 42.554 | 25.651 | 4.699 | 1 | 0 | 57.275 | 56.197 | 38.464 | 21.051 | 0 | 0 | 55.603 | 24.134 | [5 empty] | 0 | 21.143 | 8 | 5.2281 | 4.8943 | 4.5586 | 4.2857 | 0.6086 | 11.6411
2010-10-03 | 9:12 | 0 | 16.378 | 0 | 3 | 0 | 57.61 | 57.297 | 36.56 | 36.466 | 42.53 | 25.605 | 4.977 | 2 | 0 | 57.252 | 56.197 | 38.488 | 21.002 | 0 | 0 | 55.557 | 24.303 | [5 empty] | 0 | 21.144 | 9 | 5.1471 | 4.8174 | 4.5553 | 4.2857 | 0.53165 | 10.3292
2010-10-03 | 9:13 | 0 | 16.403 | 0 | 2 | 0 | 57.656 | 57.275 | 36.607 | 36.49 | 43.001 | 25.605 | 4.624 | 1 | 0 | 57.229 | 56.175 | 38.394 | 20.956 | 0 | 0 | 55.533 | 24.401 | [5 empty] | 0 | 21.166 | 10 | 5.2499 | 4.9151 | 4.5595 | 4.2857 | 0.62936 | 11.9881
2010-10-03 | 9:14 | 1 | 16.428 | 0 | 3 | 0 | 57.498 | 57.297 | 36.679 | 36.538 | 42.341 | 25.629 | 4.851 | 1 | 0 | 57.297 | 56.197 | 38.559 | 21.027 | 0 | 0 | 55.51 | 24.617 | [5 empty] | 16.428 | 20.96 | 11 | 5.1838 | 4.8522 | 4.5568 | 4.2857 | 0.56653 | 10.9289
2010-10-03 | 9:15 | 0 | 16.403 | 0 | 3 | 0 | 57.364 | 57.183 | 36.679 | 36.56 | 41.425 | 25.651 | 4.825 | 2 | 0 | 57.275 | 56.175 | 38.581 | 21.027 | 0 | 0 | 55.489 | 24.712 | [5 empty] | 0 | 20.804 | 12 | 5.1914 | 4.8594 | 4.5571 | 4.2857 | 0.57373 | 11.0515
2010-10-03 | 9:16 | 0 | 16.453 | 0 | 3 | 1 | 57.341 | 57.051 | 36.701 | 36.631 | 42.013 | 25.651 | 5.155 | 2 | 0 | 57.275 | 56.175 | 38.535 | 21.243 | 0 | 0 | 55.489 | 24.832 | [5 empty] | 0 | 20.71 | 13 | 5.0953 | 4.7681 | 4.5532 | 4.2857 | 0.48238 | 9.4673
2010-10-03 | 9:17 | 0 | 16.428 | 0 | 2 | 0 | 57.252 | 56.937 | 36.679 | 36.607 | 41.662 | 25.651 | 5.103 | 1 | 0 | 57.275 | 56.154 | 38.581 | 21.196 | 0 | 0 | 55.466 | 24.931 | [5 empty] | 0 | 20.645 | 0 | 5.1104 | 4.7825 | 4.5538 | 4.2857 | 0.49678 | 9.7209
2010-10-03 | 9:18 | 1 | 16.428 | 0 | 3 | 0 | 57.364 | 56.916 | 36.701 | 36.607 | 41.214 | 25.605 | 4.928 | 1 | 0 | 57.252 | 56.154 | 38.581 | 21.243 | 0 | 0 | 55.396 | 25.026 | [5 empty] | 16.428 | 20.757 | 1 | 5.1614 | 4.8309 | 4.5559 | 4.2857 | 0.54522 | 10.5634
2010-10-03 | 9:19 | 0 | 16.428 | 0 | 3 | 0 | 57.341 | 56.982 | 36.796 | 36.655 | 41.214 | 25.556 | 4.902 | 2 | 0 | 57.229 | 56.154 | 38.559 | 21.147 | 0 | 0 | 55.419 | 25.097 | [5 empty] | 0 | 20.686 | 2 | 5.1689 | 4.8381 | 4.5562 | 4.2857 | 0.55241 | 10.6871
2010-10-03 | 9:20 | 0 | 16.428 | 0 | 2 | 0 | 57.475 | 56.96 | 36.772 | 36.679 | 41.707 | 25.58 | 5.129 | 1 | 0 | 57.206 | 56.154 | 38.581 | 21.172 | 0 | 0 | 55.372 | 25.171 | [5 empty] | 0 | 20.796 | 3 | 5.1028 | 4.7753 | 4.5535 | 4.2857 | 0.48958 | 9.5942
2010-10-03 | 9:21 | 0 | 16.453 | 0 | 3 | 0 | 57.475 | 57.117 | 36.796 | 36.725 | 41.59 | 25.556 | 5.054 | 2 | 0 | 57.217 | 56.163 | 38.617 | 21.208 | 0 | 0 | 55.407 | 25.328 | [5 empty] | 0 | 20.75 | 4 | 5.1247 | 4.7961 | 4.5544 | 4.2857 | 0.51034 | 9.9585
2010-10-03 | 9:22 | 1 | 16.458 | 0 | 3 | 0 | 57.528 | 57.147 | 36.921 | 36.756 | 42.138 | 25.563 | 5.211 | 1 | 0 | 57.281 | 56.135 | 38.66 | 21.275 | 0 | 0 | 55.356 | 25.369 | [5 empty] | 16.458 | 20.772 | 5 | 5.079 | 4.7526 | 4.5525 | 4.2857 | 0.46688 | 9.1925
2010-10-03 | 9:23 | 0 | 16.433 | 0 | 2 | 0 | 57.751 | 57.167 | 36.942 | 36.801 | 42.279 | 25.612 | 5.237 | 2 | 0 | 57.259 | 56.135 | 38.66 | 21.204 | 0 | 0 | 55.356 | 25.468 | [5 empty] | 0 | 20.95 | 6 | 5.0714 | 4.7454 | 4.5522 | 4.2857 | 0.45968 | 9.0643
2010-10-03 | 9:24 | 0 | 16.458 | 0 | 3 | 0 | 58.064 | 57.302 | 36.99 | 36.873 | 41.643 | 25.539 | 5.314 | 1 | 0 | 57.259 | 56.135 | 38.681 | 21.105 | 0 | 0 | 55.379 | 25.563 | [5 empty] | 0 | 21.191 | 7 | 5.049 | 4.7241 | 4.5513 | 4.2857 | 0.43837 | 8.6824
2010-10-03 | 9:25 | 0 | 16.489 | 0 | 2 | 0 | 58.317 | 57.621 | 37.16 | 36.949 | 41.626 | 25.497 | 5.093 | 2 | 0 | 57.286 | 56.142 | 38.688 | 21.255 | 0 | 0 | 55.431 | 25.642 | [5 empty] | 0 | 21.368 | 8 | 5.1133 | 4.7853 | 4.5539 | 4.2857 | 0.49954 | 9.7695
2010-10-03 | 9:26 | 1 | 16.483 | 0 | 3 | 0 | 58.694 | 57.774 | 37.272 | 36.99 | 41.432 | 25.514 | 5.137 | 1 | 0 | 57.236 | 56.114 | 38.705 | 21.13 | 0 | 0 | 55.356 | 25.683 | [5 empty] | 16.483 | 21.704 | 9 | 5.1005 | 4.7731 | 4.5534 | 4.2857 | 0.48736 | 9.5552
2010-10-03 | 9:27 | 0 | 16.483 | 0 | 2 | 0 | 59.299 | 58.064 | 37.366 | 37.107 | 41.504 | 25.49 | 5.01 | 2 | 0 | 57.236 | 56.091 | 38.729 | 21.226 | 0 | 0 | 55.312 | 25.754 | [5 empty] | 0 | 22.192 | 10 | 5.1375 | 4.8082 | 4.5549 | 4.2857 | 0.52252 | 10.1707
2010-10-03 | 9:28 | 0 | 16.514 | 0 | 3 | 0 | 59.461 | 58.63 | 37.49 | 37.184 | 40.545 | 25.472 | 5.193 | 1 | 0 | 57.263 | 56.119 | 38.782 | 21.039 | 0 | 0 | 55.34 | 25.882 | [5 empty] | 0 | 22.277 | 11 | 5.0842 | 4.7576 | 4.5527 | 4.2857 | 0.47186 | 9.281
2010-10-03 | 9:29 | 0 | 16.483 | 0 | 2 | 0 | 59.792 | 58.918 | 37.531 | 37.296 | 41.057 | 25.588 | 5.263 | 1 | 0 | 57.213 | 56.091 | 38.753 | 21.154 | 0 | 0 | 55.312 | 25.853 | [5 empty] | 0 | 22.496 | 12 | 5.0638 | 4.7382 | 4.5519 | 4.2857 | 0.45249 | 8.9357
2010-10-03 | 9:30 | 0 | 16.514 | 0 | 3 | 1 | 53.022 | 59.102 | 37.653 | 37.325 | 23.136 | 25.568 | 5.268 | 1 | 0 | 57.24 | 56.096 | 38.83 | 21.184 | 0 | 0 | 55.293 | 26.002 | [5 empty] | 0 | 15.697 | 13 | 5.0624 | 4.7368 | 4.5519 | 4.2857 | 0.4511 | 8.9109
2010-10-03 | 9:31 | 0 | 16.514 | 0 | 2 | 0 | 43.152 | 56.994 | 37.653 | 37.349 | 13.306 | 25.544 | 4.99 | 1 | 0 | 57.263 | 56.072 | 38.83 | 21.039 | 0 | 0 | 55.246 | 26.027 | [5 empty] | 0 | 5.803 | 0 | 5.1433 | 4.8138 | 4.5551 | 4.2857 | 0.52805 | 10.2668
2010-10-03 | 9:32 | 0 | 16.458 | 0 | 2 | 0 | 40.093 | 45.726 | 37.696 | 37.366 | 11.546 | 25.588 | 5.085 | 0 | 0 | 57.259 | 56.021 | 38.777 | 21.154 | 0 | 0 | 55.197 | 26.068 | [5 empty] | 0 | 2.727 | 1 | 5.1156 | 4.7875 | 2.0865 | 1.8182 | 2.9693 | 58.0433
2010-10-03 | 9:33 | 0 | 16.489 | 0 | 3 | 0 | 38.992 | 41.226 | 37.677 | 37.418 | 8.268 | 25.568 | 5.116 | 0 | 0 | 57.263 | 56.049 | 38.851 | 21.135 | 0 | 0 | 55.246 | 26.147 | [5 empty] | 0 | 1.574 | 2 | 5.1066 | 4.7789 | 2.0861 | 1.8182 | 2.9607 | 57.9779
2010-10-03 | 9:34 | 0 | 16.489 | 0 | 2 | 0 | 38.476 | 39.698 | 37.559 | 37.512 | 9.821 | 25.617 | 5.472 | 0 | 0 | 57.263 | 56.049 | 38.806 | 21.11 | 0 | 0 | 55.202 | 26.193 | [5 empty] | 0 | 0.964 | 3 | 5.003 | 4.6804 | 2.0819 | 1.8182 | 2.8622 | 57.2096
2010-10-03 | 9:35 | 0 | 16.489 | 0 | 3 | 0 | 38.193 | 38.923 | 37.418 | 37.418 | 6.94 | 25.568 | 5.016 | 1 | 0 | 57.217 | 56.005 | 38.83 | 21.015 | 0 | 0 | 55.109 | 26.242 | [5 empty] | 0 | 0.775 | 4 | 5.1357 | 4.8066 | 2.0873 | 1.8182 | 2.9884 | 58.1881
2010-10-03 | 9:36 | 0 | 16.489 | 0 | 2 | 0 | 37.959 | 38.523 | 37.136 | 37.325 | 7.571 | 25.568 | 5.242 | 0 | 0 | 57.174 | 56.005 | 38.782 | 21.039 | 0 | 0 | 55.109 | 26.316 | [5 empty] | 0 | 0.634 | 5 | 5.0699 | 4.744 | 2.0846 | 1.8182 | 2.9258 | 57.7095
2010-10-03 | 9:37 | 0 | 16.514 | 0 | 3 | 0 | 37.724 | 38.217 | 36.83 | 37.043 | 6.255 | 25.399 | 4.964 | 0 | 0 | 57.106 | 55.958 | 38.782 | 20.99 | 0 | 0 | 55.132 | 26.363 | [5 empty] | 0 | 0.681 | 6 | 5.1509 | 4.821 | 2.0879 | 1.8182 | 3.0028 | 58.2965
2010-10-03 | 9:38 | 0 | 16.514 | 0 | 2 | 0 | 37.418 | 37.89 | 36.643 | 36.737 | 6.636 | 25.352 | 5.42 | 0 | 0 | 57.06 | 55.911 | 38.758 | 21.015 | 0 | 0 | 55.064 | 26.412 | [5 empty] | 0 | 0.681 | 7 | 5.0181 | 4.6947 | 2.0825 | 1.8182 | 2.8766 | 57.3238
2010-10-03 | 9:39 | 0 | 16.544 | 0 | 3 | 0 | 37.071 | 37.588 | 36.273 | 36.459 | 9.16 | 25.308 | 5.124 | 0 | 0 | 57.044 | 55.918 | 38.763 | 21.02 | 0 | 0 | 55.046 | 26.49 | [5 empty] | 0 | 0.612 | 8 | 5.1043 | 4.7767 | 2.086 | 1.8182 | 2.9585 | 57.9609
2010-10-03 | 9:40 | 1 | 16.544 | 1 | 2 | 0 | 47.042 | 37.213 | 35.919 | 36.108 | 34.792 | 25.237 | 5.273 | 0 | 0 | 56.976 | 55.895 | 38.763 | 21.02 | 0 | 0 | 55.046 | 26.537 | [5 empty] | 16.544 | 10.934 | 9 | 5.0609 | 4.7354 | 2.0843 | 1.8182 | 2.9173 | 57.6429
2010-10-03 | 9:41 | 0 | 16.514 | 0 | 3 | 0 | 56.321 | 41.25 | 35.586 | 35.703 | 35.631 | 25.11 | 5.168 | 1 | 0 | 56.882 | 55.783 | 38.65 | 20.882 | 0 | 0 | 54.933 | 26.47 | [5 empty] | 0 | 20.618 | 10 | 5.0915 | 4.7645 | 2.0855 | 1.8182 | 2.9463 | 57.8676
2010-10-03 | 9:42 | 0 | 16.451 | 0 | 2 | 0 | 57.181 | 54.016 | 35.383 | 35.359 | 35.758 | 25.002 | 5.636 | 1 | 0 | 56.754 | 55.736 | 38.602 | 20.953 | 0 | 0 | 54.91 | 26.495 | [5 empty] | 0 | 21.822 | 11 | 4.9552 | 4.635 | 2.08 | 1.8182 | 2.8168 | 56.8448
2010-10-03 | 9:43 | 0 | 16.433 | 0 | 3 | 0 | 57.14 | 56.266 | 35.249 | 35.249 | 35.811 | 24.982 | 5.237 | 1 | 0 | 56.736 | 55.741 | 38.631 | 21.032 | 0 | 0 | 54.915 | 26.571 | [5 empty] | 0 | 21.891 | 12 | 5.0714 | 4.7454 | 2.0847 | 1.8182 | 2.9272 | 57.7203
2010-10-03 | 9:44 | 1 | 16.458 | 0 | 2 | 0 | 57.208 | 56.446 | 35.225 | 35.108 | 32.591 | 24.958 | 5.415 | 2 | 0 | 56.715 | 55.741 | 38.631 | 20.958 | 0 | 0 | 54.894 | 26.595 | [5 empty] | 16.458 | 22.1 | 13 | 5.0196 | 4.6961 | 2.0826 | 1.8182 | 2.8779 | 57.3347
2010-10-03 | 9:45 | 0 | 16.458 | 0 | 2 | 0 | 57.364 | 56.49 | 35.27 | 35.06 | 35.765 | 24.886 | 5.415 | 1 | 0 | 56.67 | 55.694 | 38.679 | 20.936 | 0 | 0 | 54.847 | 26.62 | [5 empty] | 0 | 22.304 | 14 | 5.0196 | 4.6961 | 2.0826 | 1.8182 | 2.8779 | 57.3347
2010-10-03 | 9:46 | 0 | 16.451 | 0 | 2 | 0 | 58.525 | 56.553 | 35.266 | 35.055 | 35.737 | 24.857 | 5.459 | 2 | 0 | 56.642 | 55.666 | 38.65 | 20.738 | 0 | 0 | 54.842 | 26.64 | [5 empty] | 0 | 23.47 | 15 | 5.0067 | 4.6839 | 2.0821 | 1.8182 | 2.8658 | 57.2382
2010-10-03 | 9:47 | 0 | 16.458 | 0 | 3 | 0 | 58.934 | 57.32 | 35.27 | 35.153 | 35.318 | 24.862 | 5.389 | 1 | 0 | 56.67 | 55.673 | 38.703 | 20.863 | 0 | 0 | 54.894 | 26.669 | [5 empty] | 0 | 23.781 | 16 | 5.0271 | 4.7033 | 2.0829 | 1.8182 | 2.8851 | 57.3915
2010-10-03 | 9:48 | 1 | 16.458 | 0 | 2 | 0 | 59.226 | 58.194 | 35.27 | 35.153 | 36.069 | 24.862 | 5.237 | 2 | 0 | 56.693 | 55.673 | 38.703 | 20.814 | 0 | 0 | 54.87 | 26.691 | [5 empty] | 16.458 | 24.073 | 17 | 5.0714 | 4.7454 | 2.0847 | 1.8182 | 2.9272 | 57.7203
2010-10-03 | 9:49 | 0 | 16.458 | 0 | 2 | 0 | 59.495 | 58.352 | 35.249 | 35.153 | 35.835 | 24.837 | 5.363 | 1 | 0 | 56.736 | 55.673 | 38.724 | 20.838 | 0 | 0 | 54.8 | 26.74 | [5 empty] | 0 | 24.342 | 18 | 5.0347 | 4.7105 | 2.0832 | 1.8182 | 2.8923 | 57.4482
2010-10-03 | 9:50 | 0 | 16.458 | 0 | 2 | 0 | 59.607 | 58.71 | 35.249 | 35.153 | 34.495 | 24.886 | 4.985 | 2 | 0 | 56.759 | 55.673 | 38.724 | 20.814 | 0 | 0 | 54.777 | 26.789 | [5 empty] | 0 | 24.454 | 19 | 5.1448 | 4.8152 | 2.0877 | 1.8182 | 2.997 | 58.2528
2010-10-03 | 9:51 | 0 | 16.458 | 0 | 2 | 0 | 56.558 | 58.845 | 35.225 | 35.084 | 20.187 | 24.862 | 5.237 | 1 | 0 | 56.759 | 55.65 | 38.748 | 20.767 | 0 | 0 | 54.777 | 26.836 | [5 empty] | 0 | 21.474 | 20 | 5.0714 | 4.7454 | 2.0847 | 1.8182 | 2.9272 | 57.7203
2010-10-03 | 9:52 | 0 | 16.458 | 0 | 3 | 0 | 43.142 | 58.575 | 35.225 | 35.084 | 11.966 | 24.908 | 5.211 | 1 | 0 | 56.804 | 55.65 | 38.772 | 20.912 | 0 | 0 | 54.709 | 26.86 | [5 empty] | 0 | 8.058 | 21 | 5.079 | 4.7526 | 2.085 | 1.8182 | 2.9344 | 57.7759
2010-10-03 | 9:53 | 0 | 16.458 | 0 | 2 | 0 | 38.538 | 47.922 | 35.435 | 35.012 | 8.383 | 24.958 | 5.363 | 0 | 0 | 56.871 | 55.65 | 38.748 | 21.007 | 0 | 0 | 54.709 | 26.934 | [5 empty] | 0 | 3.526 | 22 | 5.0347 | 4.7105 | 2.0832 | 1.8182 | 2.8923 | 57.4482
2010-10-03 | 9:54 | 0 | 16.433 | 0 | 2 | 0 | 36.964 | 40.487 | 35.694 | 35.177 | 8.753 | 24.958 | 5.338 | 0 | 0 | 56.848 | 55.627 | 38.772 | 21.103 | 0 | 0 | 54.709 | 26.958 | [5 empty] | 0 | 1.787 | 23 | 5.042 | 4.7174 | 2.0835 | 1.8182 | 2.8993 | 57.5025
2010-10-03 | 9:55 | 0 | 16.458 | 0 | 2 | 0 | 36.328 | 37.949 | 36.048 | 35.483 | 7.414 | 24.958 | 5.263 | 0 | 0 | 56.848 | 55.603 | 38.772 | 20.958 | 0 | 0 | 54.663 | 27.005 | [5 empty] | 0 | 0.845 | 24 | 5.0638 | 4.7382 | 2.0844 | 1.8182 | 2.92 | 57.6644
2010-10-03 | 9:56 | 0 | 16.458 | 0 | 3 | 0 | 36.165 | 36.94 | 36.21 | 35.907 | 6.172 | 24.958 | 5.211 | 0 | 0 | 56.827 | 55.627 | 38.748 | 20.983 | 0 | 0 | 54.663 | 27.029 | [5 empty] | 0 | 0.258 | 25 | 5.079 | 4.7526 | 2.085 | 1.8182 | 2.9344 | 57.7759
2010-10-03 | 9:57 | 0 | 16.458 | 0 | 2 | 0 | 36.21 | 36.469 | 36.306 | 36.186 | 6.932 | 24.886 | 5.059 | 0 | 0 | 56.804 | 55.58 | 38.796 | 21.032 | 0 | 0 | 54.618 | 27.054 | [5 empty] | 0 | 0.024 | 26 | 5.1232 | 4.7947 | 2.0868 | 1.8182 | 2.9765 | 58.098
2010-10-03 | 9:58 | 0 | 16.433 | 0 | 3 | 0 | 36.351 | 36.399 | 36.141 | 36.306 | 7.313 | 24.933 | 5.059 | 1 | 0 | 56.759 | 55.557 | 38.724 | 21.078 | 0 | 0 | 54.642 | 27.079 | [5 empty] | 0 | 0.045 | 27 | 5.1232 | 4.7947 | 2.0868 | 1.8182 | 2.9765 | 58.098
2010-10-03 | 9:59 | 0 | 16.489 | 0 | 2 | 0 | 36.452 | 36.521 | 35.864 | 36.239 | 5.294 | 24.916 | 5.495 | 0 | 0 | 56.743 | 55.564 | 38.753 | 20.988 | 0 | 0 | 54.623 | 27.13 | [5 empty] | 0 | 0.213 | 28 | 4.9963 | 4.674 | 2.0816 | 1.8182 | 2.8558 | 57.1588
2010-10-03 | 10:00 | 0 | 16.489 | 0 | 3 | 0 | 36.311 | 36.545 | 35.395 | 35.887 | 5.472 | 24.818 | 5.647 | 0 | 0 | 56.674 | 55.517 | 38.777 | 20.941 | 0 | 0 | 54.6 | 27.155 | [5 empty] | 0 | 0.424 | 29 | 4.952 | 4.6319 | 2.0798 | 1.8182 | 2.8137 | 56.8201
2010-10-03 | 10:01 | 1 | 16.489 | 0 | 2 | 0 | 40.798 | 36.404 | 34.878 | 35.416 | 33.184 | 24.796 | 5.698 | 0 | 0 | 56.652 | 55.517 | 38.732 | 21.012 | 0 | 0 | 54.6 | 27.179 | [5 empty] | 16.489 | 5.382 | 30 | 4.9371 | 4.6178 | 2.0792 | 1.8182 | 2.7996 | 56.7051
2010-10-03 | 10:02 | 0 | 16.506 | 0 | 3 | 0 | 54.317 | 38.043 | 34.33 | 34.964 | 33.201 | 24.715 | 5.742 | 0 | 0 | 56.624 | 55.51 | 38.748 | 21.103 | 0 | 0 | 54.616 | 27.245 | [5 empty] | 0 | 19.353 | 31 | 4.9243 | 4.6056 | 2.0787 | 1.8182 | 2.7874 | 56.6053
2010-10-03 | 10:03 | 0 | 16.456 | 0 | 2 | 1 | 55.991 | 52.072 | 33.742 | 34.4 | 34.565 | 24.644 | 5.412 | 2 | 0 | 56.556 | 55.51 | 38.7 | 20.909 | 0 | 0 | 54.616 | 27.245 | [5 empty] | 0 | 21.591 | 32 | 5.0204 | 4.697 | 2.0826 | 1.8182 | 2.8788 | 57.3413
2010-10-03 | 10:04 | 0 | 16.514 | 0 | 3 | 0 | 56.204 | 55.06 | 33.326 | 33.845 | 34.596 | 24.676 | 5.371 | 1 | 0 | 56.54 | 55.517 | 38.732 | 20.892 | 0 | 0 | 54.646 | 27.253 | [5 empty] | 0 | 22.359 | 0 | 5.0324 | 4.7083 | 2.0831 | 1.8182 | 2.8901 | 57.4308
2010-10-03 | 10:05 | 1 | 16.481 | 0 | 3 | 0 | 56.197 | 55.466 | 33.084 | 33.318 | 34.634 | 24.546 | 5.338 | 2 | 0 | 56.49 | 55.466 | 38.77 | 21.054 | 0 | 0 | 54.639 | 27.27 | [5 empty] | 16.481 | 22.879 | 1 | 5.042 | 4.7174 | 4.8807 | 4.6154 | 0.10206 | 2.0241
2010-10-03 | 10:06 | 0 | 16.506 | 0 | 2 | 0 | 56.107 | 55.533 | 33.06 | 33.06 | 35.294 | 24.524 | 5.438 | 1 | 0 | 56.467 | 55.442 | 38.748 | 21.029 | 0 | 0 | 54.639 | 27.292 | [5 empty] | 0 | 23.047 | 2 | 5.0129 | 4.6898 | 4.8795 | 4.6154 | 0.074377 | 1.4837
2010-10-03 | 10:07 | 0 | 16.506 | 0 | 3 | 0 | 55.991 | 55.58 | 33.06 | 32.919 | 35.27 | 24.524 | 5.564 | 2 | 0 | 56.467 | 55.419 | 38.794 | 20.885 | 0 | 0 | 54.616 | 27.341 | [5 empty] | 0 | 23.072 | 3 | 4.9762 | 4.6549 | 4.878 | 4.6154 | 0.0395 | 0.79379
2010-10-03 | 10:08 | 0 | 16.481 | 0 | 2 | 0 | 56.061 | 55.557 | 33.06 | 32.919 | 36.045 | 24.546 | 6.02 | 2 | 0 | 56.467 | 55.419 | 38.818 | 20.909 | 0 | 0 | 54.616 | 27.341 | [5 empty] | 0 | 23.142 | 4 | 4.8434 | 4.5287 | 4.8726 | 4.6154 | -0.086721 | -1.7905
2010-10-03 | 10:09 | 1 | 16.539 | 0 | 3 | 0 | 55.953 | 55.655 | 33.091 | 32.998 | 35.23 | 24.602 | 5.724 | 1 | 0 | 56.519 | 55.449 | 38.873 | 20.892 | 0 | 0 | 54.693 | 27.397 | [5 empty] | 16.539 | 22.955 | 5 | 4.9296 | 4.6106 | 4.8761 | 4.6154 | -0.0047878 | -0.097124
2010-10-03 | 10:10 | 0 | 16.506 | 0 | 2 | 0 | 55.9 | 55.557 | 33.036 | 32.943 | 36.115 | 24.57 | 5.943 | 2 | 0 | 56.51 | 55.419 | 38.842 | 20.571 | 0 | 0 | 54.663 | 27.365 | [5 empty] | 0 | 22.957 | 6 | 4.8658 | 4.55 | 4.8736 | 4.6154 | -0.065407 | -1.3442
2010-10-03 | 10:11 | 0 | 16.539 | 0 | 3 | 0 | 55.769 | 55.449 | 33.046 | 32.95 | 36.17 | 24.676 | 5.801 | 1 | 0 | 56.54 | 55.426 | 38.825 | 20.772 | 0 | 0 | 54.646 | 27.422 | [5 empty] | 0 | 22.819 | 7 | 4.9071 | 4.5893 | 4.8752 | 4.6154 | -0.026101 | -0.53191
2010-10-03 | 10:12 | 0 | 16.514 | 0 | 2 | 0 | 55.839 | 55.403 | 33.067 | 32.926 | 35.864 | 24.602 | 5.446 | 2 | 0 | 56.563 | 55.449 | 38.849 | 20.917 | 0 | 0 | 54.623 | 27.446 | [5 empty] | 0 | 22.913 | 8 | 5.0105 | 4.6875 | 4.8794 | 4.6154 | 0.072163 | 1.4402
2010-10-03 | 10:13 | 1 | 16.539 | 0 | 3 | 0 | 55.907 | 55.473 | 33.187 | 32.998 | 36.617 | 24.771 | 5.32 | 2 | 0 | 56.563 | 55.449 | 38.825 | 20.747 | 0 | 0 | 54.623 | 27.468 | [5 empty] | 16.539 | 22.909 | 9 | 5.0472 | 4.7224 | 4.8809 | 4.6154 | 0.10704 | 2.1208
2010-10-03 | 10:14 | 0 | 16.506 | 0 | 2 | 0 | 55.671 | 55.466 | 33.46 | 33.036 | 36.163 | 24.668 | 5.59 | 1 | 0 | 56.556 | 55.372 | 38.818 | 20.716 | 0 | 0 | 54.525 | 27.486 | [5 empty] | 0 | 22.635 | 10 | 4.9686 | 4.6477 | 4.8777 | 4.6154 | 0.032303 | 0.65015
2010-10-03 | 10:15 | 0 | 16.539 | 0 | 3 | 0 | 55.701 | 55.379 | 33.821 | 33.326 | 36.641 | 24.676 | 5.85 | 2 | 0 | 56.585 | 55.403 | 38.849 | 20.892 | 0 | 0 | 54.509 | 27.493 | [5 empty] | 0 | 22.375 | 11 | 4.8929 | 4.5757 | 4.8747 | 4.6154 | -0.039665 | -0.81066
2010-10-03 | 10:16 | 1 | 16.561 | 0 | 2 | 1 | 55.631 | 55.335 | 34.196 | 33.704 | 37.863 | 24.771 | 5.75 | 1 | 0 | 56.631 | 55.403 | 38.92 | 20.99 | 0 | 0 | 54.485 | 27.542 | [5 empty] | 16.561 | 21.927 | 12 | 4.922 | 4.6034 | 4.8758 | 4.6154 | -0.011985 | -0.24349
2010-10-03 | 10:17 | 0 | 16.539 | 0 | 3 | 0 | 55.678 | 55.265 | 34.502 | 34.148 | 36.428 | 24.771 | 6.028 | 2 | 0 | 56.608 | 55.379 | 38.897 | 20.772 | 0 | 0 | 54.462 | 27.542 | [5 empty] | 0 | 21.53 | 0 | 4.841 | 4.5264 | 4.8726 | 4.6154 | -0.088935 | -1.8371
2010-10-03 | 10:18 | 0 | 16.539 | 1 | 3 | 0 | 55.839 | 55.358 | 34.761 | 34.479 | 38.002 | 24.891 | 5.876 | 1 | 0 | 56.608 | 55.403 | 38.873 | 20.627 | 0 | 0 | 54.462 | 27.566 | [5 empty] | 0 | 21.36 | 1 | 4.8853 | 4.5685 | 4.5447 | 4.2857 | 0.28281 | 5.789
2010-10-03 | 10:19 | 0 | 16.539 | 0 | 2 | 0 | 56.114 | 55.379 | 34.926 | 34.737 | 38.662 | 24.845 | 6.028 | 2 | 0 | 56.608 | 55.379 | 38.897 | 20.701 | 0 | 0 | 54.441 | 27.589 | [5 empty] | 0 | 21.377 | 2 | 4.841 | 4.5264 | 4.5429 | 4.2857 | 0.24074 | 4.9728
2010-10-03 | 10:20 | 1 | 16.539 | 0 | 3 | 0 | 56.204 | 55.748 | 35.043 | 34.902 | 38.708 | 24.82 | 6.28 | 2 | 0 | 56.585 | 55.403 | 38.942 | 20.676 | 0 | 0 | 54.418 | 27.589 | [5 empty] | 16.539 | 21.302 | 3 | 4.7677 | 4.4567 | 4.5399 | 4.2857 | 0.17098 | 3.5863
2010-10-03 | 10:21 | 0 | 16.569 | 0 | 2 | 0 | 56.366 | 55.844 | 35.093 | 35 | 39.77 | 24.874 | 6.198 | 1 | 0 | 56.649 | 55.377 | 39.009 | 20.838 | 0 | 0 | 54.483 | 27.657 | [5 empty] | 0 | 21.366 | 4 | 4.7915 | 4.4794 | 4.5409 | 4.2857 | 0.19368 | 4.0421
2010-10-03 | 10:22 | 0 | 16.569 | 0 | 3 | 0 | 56.683 | 55.939 | 35.096 | 35.026 | 38.198 | 24.85 | 5.982 | 2 | 0 | 56.64 | 55.389 | 39.069 | 20.659 | 0 | 0 | 54.471 | 27.694 | [5 empty] | 0 | 21.657 | 5 | 4.8544 | 4.5392 | 4.5434 | 4.2857 | 0.25347 | 5.2214
2010-10-03 | 10:23 | 0 | 16.622 | 0 | 3 | 0 | 56.668 | 56.264 | 35.196 | 35.124 | 39.308 | 24.999 | 5.912 | 1 | 0 | 56.668 | 55.393 | 39.05 | 20.88 | 0 | 0 | 54.476 | 27.745 | [5 empty] | 0 | 21.544 | 6 | 4.8748 | 4.5586 | 4.5443 | 4.2857 | 0.27284 | 5.597
2010-10-03 | 10:24 | 1 | 16.569 | 0 | 2 | 0 | 56.572 | 56.259 | 35.144 | 35.072 | 37.117 | 24.923 | 5.654 | 2 | 0 | 56.661 | 55.365 | 39.093 | 20.755 | 0 | 0 | 54.495 | 27.741 | [5 empty] | 16.569 | 21.5 | 7 | 4.95 | 4.63 | 4.5473 | 4.2857 | 0.34426 | 6.9548
2010-10-03 | 10:25 | 0 | 16.599 | 0 | 3 | 0 | 56.487 | 56.264 | 35.148 | 35.124 | 38.674 | 24.975 | 5.938 | 1 | 0 | 56.668 | 55.393 | 39.121 | 20.975 | 0 | 0 | 54.476 | 27.77 | [5 empty] | 0 | 21.363 | 8 | 4.8673 | 4.5514 | 4.5439 | 4.2857 | 0.26565 | 5.4578
2010-10-03 | 10:26 | 0 | 16.569 | 0 | 2 | 0 | 56.64 | 56.147 | 35.167 | 35.072 | 38.387 | 24.994 | 5.703 | 2 | 0 | 56.64 | 55.365 | 39.069 | 20.755 | 0 | 0 | 54.427 | 27.741 | [5 empty] | 0 | 21.568 | 9 | 4.9357 | 4.6164 | 4.5467 | 4.2857 | 0.3307 | 6.7001
2010-10-03 | 10:27 | 0 | 16.574 | 0 | 3 | 0 | 56.645 | 56.241 | 35.124 | 35.1 | 39.425 | 24.999 | 5.608 | 1 | 0 | 56.645 | 55.372 | 39.121 | 20.904 | 0 | 0 | 54.432 | 27.794 | [5 empty] | 0 | 21.545 | 10 | 4.9634 | 4.6427 | 4.5478 | 4.2857 | 0.35699 | 7.1925
2010-10-03 | 10:28 | 1 | 16.574 | 0 | 3 | 0 | 56.757 | 56.286 | 35.148 | 35.079 | 38.392 | 25.073 | 5.634 | 1 | 0 | 56.622 | 55.372 | 39.143 | 20.975 | 0 | 0 | 54.385 | 27.819 | [5 empty] | 16.574 | 21.678 | 11 | 4.9558 | 4.6355 | 4.5475 | 4.2857 | 0.34979 | 7.0583
2010-10-03 | 10:29 | 0 | 16.574 | 0 | 2 | 0 | 56.668 | 56.375 | 35.172 | 35.1 | 39.074 | 25.097 | 5.508 | 2 | 0 | 56.645 | 55.349 | 39.167 | 20.833 | 0 | 0 | 54.432 | 27.844 | [5 empty] | 0 | 21.568 | 12 | 4.9925 | 4.6704 | 4.549 | 4.2857 | 0.38467 | 7.705
2010-10-03 | 10:30 | 0 | 16.574 | 0 | 3 | 1 | 56.668 | 56.307 | 35.242 | 35.1 | 38.698 | 25.119 | 5.582 | 2 | 0 | 56.645 | 55.302 | 39.167 | 20.809 | 0 | 0 | 54.432 | 27.866 | [5 empty] | 0 | 21.568 | 13 | 4.9709 | 4.6499 | 4.5481 | 4.2857 | 0.36419 | 7.3264
2010-10-03 | 10:31 | 0 | 16.574 | 0 | 2 | 0 | 56.599 | 56.307 | 35.242 | 35.124 | 39.05 | 25.073 | 5.812 | 1 | 0 | 56.645 | 55.326 | 39.167 | 20.929 | 0 | 0 | 54.455 | 27.819 | [5 empty] | 0 | 21.475 | 0 | 4.9039 | 4.5862 | 4.5454 | 4.2857 | 0.30052 | 6.1282
2010-10-03 | 10:32 | 1 | 16.607 | 0 | 3 | 0 | 56.652 | 56.27 | 35.368 | 35.203 | 37.201 | 25.151 | 5.616 | 1 | 0 | 56.674 | 55.333 | 39.246 | 20.865 | 0 | 0 | 54.506 | 27.922 | [5 empty] | 16.607 | 21.449 | 1 | 4.961 | 4.6405 | 4.5477 | 4.2857 | 0.35478 | 7.1513
2010-10-03 | 10:33 | 0 | 16.599 | 0 | 2 | 0 | 56.688 | 56.307 | 35.431 | 35.22 | 38.157 | 25.193 | 5.685 | 2 | 0 | 56.645 | 55.279 | 39.215 | 20.784 | 0 | 0 | 54.455 | 27.866 | [5 empty] | 0 | 21.468 | 2 | 4.9409 | 4.6214 | 4.5469 | 4.2857 | 0.33568 | 6.7938
2010-10-03 | 10:34 | 0 | 16.599 | 0 | 3 | 0 | 56.711 | 56.264 | 35.502 | 35.289 | 38.861 | 25.144 | 6.013 | 1 | 0 | 56.645 | 55.279 | 39.191 | 20.833 | 0 | 0 | 54.432 | 27.866 | [5 empty] | 0 | 21.422 | 3 | 4.8454 | 4.5306 | 4.5431 | 4.2857 | 0.24489 | 5.054
2010-10-03 | 10:35 | 0 | 16.574 | 0 | 3 | 0 | 56.823 | 56.307 | 35.502 | 35.383 | 39.401 | 25.168 | 5.634 | 2 | 0 | 56.622 | 55.279 | 39.215 | 20.519 | 0 | 0 | 54.432 | 27.915 | [5 empty] | 0 | 21.44 | 4 | 4.9558 | 4.6355 | 4.5475 | 4.2857 | 0.34979 | 7.0583
2010-10-03 | 10:36 | 1 | 16.607 | 0 | 2 | 0 | 56.898 | 56.428 | 35.579 | 35.438 | 39.597 | 25.129 | 6.02 | 1 | 0 | 56.674 | 55.265 | 39.294 | 20.865 | 0 | 0 | 54.369 | 27.922 | [5 empty] | 16.607 | 21.46 | 5 | 4.8434 | 4.5287 | 4.543 | 4.2857 | 0.24295 | 5.0161
2010-10-03 | 10:37 | 0 | 16.607 | 0 | 3 | 0 | 57.101 | 56.54 | 35.603 | 35.533 | 39.904 | 25.176 | 6.324 | 2 | 0 | 56.652 | 55.286 | 39.294 | 20.767 | 0 | 0 | 54.348 | 27.947 | [5 empty] | 0 | 21.568 | 6 | 4.7549 | 4.4445 | 4.5394 | 4.2857 | 0.1588 | 3.3398
2010-10-03 | 10:38 | 0 | 16.549 | 0 | 2 | 0 | 57.227 | 56.645 | 35.641 | 35.524 | 40.179 | 25.217 | 6.494 | 1 | 0 | 56.622 | 55.235 | 39.284 | 21.025 | 0 | 0 | 54.385 | 27.964 | [5 empty] | 0 | 21.703 | 7 | 4.7053 | 4.3975 | 4.5374 | 4.2857 | 0.11175 | 2.3749
2010-10-03 | 10:39 | 0 | 16.607 | 0 | 3 | 0 | 57.368 | 56.875 | 35.696 | 35.627 | 40.372 | 25.296 | 6.654 | 2 | 0 | 56.629 | 55.242 | 39.315 | 21.105 | 0 | 0 | 54.415 | 27.996 | [5 empty] | 0 | 21.741 | 8 | 4.6588 | 4.3532 | 4.5355 | 4.2857 | 0.067459 | 1.448
2010-10-03 | 10:40 | 1 | 16.582 | 0 | 2 | 0 | 57.594 | 56.966 | 35.744 | 35.651 | 40.279 | 25.32 | 5.894 | 1 | 0 | 56.652 | 55.242 | 39.315 | 21.007 | 0 | 0 | 54.439 | 28.02 | [5 empty] | 16.582 | 21.943 | 9 | 4.8801 | 4.5635 | 4.5445 | 4.2857 | 0.27783 | 5.6931
2010-10-03 | 10:41 | 0 | 16.607 | 0 | 3 | 0 | 57.863 | 57.078 | 35.933 | 35.672 | 39.856 | 25.394 | 5.515 | 2 | 0 | 56.629 | 55.218 | 39.315 | 20.973 | 0 | 0 | 54.38 | 27.983 | [5 empty] | 0 | 22.191 | 10 | 4.9904 | 4.6684 | 4.5489 | 4.2857 | 0.38273 | 7.6694
2010-10-03 | 10:42 | 0 | 16.607 | 0 | 2 | 0 | 58.219 | 57.322 | 35.954 | 35.765 | 38.775 | 25.369 | 5.794 | 1 | 0 | 56.649 | 55.239 | 39.291 | 21.177 | 0 | 0 | 54.322 | 28.018 | [5 empty] | 0 | 22.454 | 11 | 4.9092 | 4.5912 | 4.5456 | 4.2857 | 0.30551 | 6.2232
2010-10-03 | 10:43 | 0 | 16.607 | 0 | 3 | 0 | 58.151 | 57.569 | 36.024 | 35.789 | 39.291 | 25.369 | 5.693 | 2 | 0 | 56.649 | 55.216 | 39.361 | 21.081 | 0 | 0 | 54.299 | 28.067 | [5 empty] | 0 | 22.362 | 12 | 4.9386 | 4.6192 | 4.5468 | 4.2857 | 0.33346 | 6.7522
2010-10-03 | 10:44 | 0 | 16.607 | 0 | 2 | 1 | 57.77 | 57.635 | 36.119 | 35.883 | 25.32 | 25.441 | 5.441 | 1 | 0 | 56.649 | 55.193 | 39.339 | 20.936 | 0 | 0 | 54.275 | 28.067 | [5 empty] | 0 | 21.887 | 13 | 5.012 | 4.6889 | 4.5498 | 4.2857 | 0.40322 | 8.0451
2010-10-03 | 10:45 | 0 | 16.632 | 0 | 2 | 0 | 44.415 | 57.996 | 36.165 | 35.907 | 13.917 | 25.465 | 5.567 | 1 | 0 | 56.649 | 55.193 | 39.315 | 21.032 | 0 | 0 | 54.254 | 28.067 | [5 empty] | 0 | 8.508 | 0 | 4.9753 | 4.6541 | 4.5483 | 4.2857 | 0.36834 | 7.4034
2010-10-03 | 10:46 | 0 | 16.607 | 0 | 3 | 0 | 39.55 | 48.543 | 36.213 | 35.93 | 9.741 | 25.514 | 5.441 | 0 | 0 | 56.626 | 55.148 | 39.361 | 20.961 | 0 | 0 | 54.254 | 28.091 | [5 empty] | 0 | 3.62 | 1 | 5.012 | 4.6889 | 2.0823 | 1.8182 | 2.8707 | 57.2777
2010-10-03 | 10:47 | 0 | 16.582 | 0 | 2 | 0 | 37.976 | 41.219 | 36.261 | 35.978 | 9.273 | 25.49 | 5.49 | 0 | 0 | 56.626 | 55.148 | 39.339 | 20.961 | 0 | 0 | 54.208 | 28.091 | [5 empty] | 0 | 1.998 | 2 | 4.9977 | 4.6754 | 2.0817 | 1.8182 | 2.8572 | 57.1699
2010-10-03 | 10:48 | 0 | 16.607 | 0 | 2 | 0 | 37.294 | 38.82 | 36.213 | 36.048 | 12.335 | 25.536 | 5.667 | 0 | 0 | 56.604 | 55.148 | 39.361 | 20.792 | 0 | 0 | 54.208 | 28.116 | [5 empty] | 0 | 1.246 | 3 | 4.9462 | 4.6264 | 2.0796 | 1.8182 | 2.8082 | 56.7751
2010-10-03 | 10:49 | 0 | 16.607 | 0 | 3 | 0 | 36.918 | 37.835 | 36.072 | 36.048 | 10.978 | 25.49 | 6.123 | 0 | 0 | 56.583 | 55.125 | 39.339 | 20.863 | 0 | 0 | 54.161 | 28.091 | [5 empty] | 0 | 0.87 | 4 | 4.8134 | 4.5002 | 2.0742 | 1.8182 | 2.682 | 55.7191
2010-10-03 | 10:50 | 0 | 16.582 | 0 | 2 | 0 | 36.682 | 37.294 | 35.978 | 35.954 | 8.705 | 25.441 | 5.845 | 1 | 0 | 56.56 | 55.102 | 39.315 | 20.841 | 0 | 0 | 54.184 | 28.091 | [5 empty] | 0 | 0.728 | 5 | 4.8943 | 4.5771 | 2.0775 | 1.8182 | 2.7589 | 56.3697
2010-10-03 | 10:51 | 0 | 16.582 | 0 | 2 | 0 | 36.447 | 36.942 | 35.72 | 35.789 | 7.617 | 25.392 | 5.946 | 0 | 0 | 56.515 | 55.078 | 39.339 | 20.792 | 0 | 0 | 54.208 | 28.138 | [5 empty] | 0 | 0.658 | 6 | 4.8649 | 4.5491 | 2.0763 | 1.8182 | 2.731 | 56.1358
2010-10-03 | 10:52 | 0 | 16.637 | 0 | 3 | 0 | 36.241 | 36.734 | 35.49 | 35.584 | 7.066 | 25.374 | 6.002 | 0 | 0 | 56.496 | 55.062 | 39.344 | 20.821 | 0 | 0 | 54.212 | 28.167 | [5 empty] | 0 | 0.657 | 7 | 4.8486 | 4.5336 | 2.0757 | 1.8182 | 2.7155 | 56.0049
2010-10-03 | 10:53 | 0 | 16.582 | 0 | 2 | 0 | 35.907 | 36.423 | 35.273 | 35.342 | 6.906 | 25.271 | 5.237 | 0 | 0 | 56.38 | 55.011 | 39.243 | 20.743 | 0 | 0 | 54.138 | 28.138 | [5 empty] | 0 | 0.565 | 8 | 5.0714 | 4.7454 | 2.0847 | 1.8182 | 2.9272 | 57.7203
2010-10-03 | 10:54 | 1 | 16.582 | 0 | 3 | 0 | 35.672 | 36.124 | 35.091 | 35.184 | 30.698 | 25.23 | 5.369 | 0 | 0 | 56.385 | 55.015 | 39.248 | 20.747 | 0 | 0 | 54.189 | 28.167 | [5 empty] | 16.582 | 0.488 | 9 | 5.0329 | 4.7089 | 2.0831 | 1.8182 | 2.8907 | 57.4351
2010-10-03 | 10:55 | 0 | 16.582 | 1 | 2 | 0 | 52.464 | 35.789 | 34.801 | 34.897 | 34.074 | 25.151 | 5.515 | 0 | 0 | 56.291 | 54.964 | 39.198 | 20.622 | 0 | 0 | 54.184 | 28.138 | [5 empty] | 0 | 17.567 | 10 | 4.9904 | 4.6684 | 2.0814 | 1.8182 | 2.8503 | 57.1146
2010-10-03 | 10:56 | 0 | 16.582 | 0 | 2 | 0 | 55.972 | 47.236 | 34.591 | 34.591 | 34.45 | 25.031 | 5.745 | 1 | 0 | 56.268 | 54.917 | 39.219 | 20.718 | 0 | 0 | 54.093 | 28.116 | [5 empty] | 0 | 21.381 | 11 | 4.9235 | 4.6048 | 2.0787 | 1.8182 | 2.7866 | 56.5985
2010-10-03 | 10:57 | 0 | 16.556 | 0 | 3 | 0 | 56.583 | 54.369 | 34.498 | 34.426 | 34.122 | 24.982 | 5.541 | 2 | 0 | 56.179 | 54.917 | 39.198 | 20.841 | 0 | 0 | 54.117 | 28.138 | [5 empty] | 0 | 22.157 | 12 | 4.9829 | 4.6613 | 2.0811 | 1.8182 | 2.8431 | 57.057
2010-10-03 | 10:58 | 1 | 16.607 | 0 | 2 | 0 | 56.919 | 55.491 | 34.426 | 34.333 | 34.543 | 24.982 | 5.363 | 1 | 0 | 56.133 | 54.917 | 39.198 | 20.696 | 0 | 0 | 54.117 | 28.116 | [5 empty] | 16.607 | 22.586 | 13 | 5.0347 | 4.7105 | 2.0832 | 1.8182 | 2.8923 | 57.4482
2010-10-03 | 10:59 | 0 | 16.637 | 0 | 2 | 0 | 57.281 | 56.07 | 34.572 | 34.314 | 34.314 | 24.916 | 5.672 | 2 | 0 | 56.138 | 54.924 | 39.296 | 20.87 | 0 | 0 | 54.098 | 28.192 | [5 empty] | 0 | 22.967 | 14 | 4.9447 | 4.625 | 2.0796 | 1.8182 | 2.8068 | 56.7638
2010-10-03 | 11:00 | 0 | 16.637 | 0 | 3 | 0 | 57.843 | 56.364 | 34.62 | 34.337 | 35.019 | 24.94 | 5.672 | 1 | 0 | 56.138 | 54.901 | 39.296 | 21.086 | 0 | 0 | 54.098 | 28.216 | [5 empty] | 0 | 23.506 | 15 | 4.9447 | 4.625 | 2.0796 | 1.8182 | 2.8068 | 56.7638
2010-10-03 | 11:01 | 0 | 16.637 | 0 | 2 | 0 | 58.582 | 56.857 | 34.502 | 34.409 | 36.265 | 24.928 | 5.912 | 2 | 0 | 56.197 | 54.938 | 39.358 | 20.978 | 0 | 0 | 54.044 | 28.229 | [5 empty] | 0 | 24.173 | 16 | 4.8748 | 4.5586 | 2.0767 | 1.8182 | 2.7404 | 56.2149
2010-10-03 | 11:02 | 0 | 16.692 | 0 | 2 | 0 | 54.91 | 57.628 | 34.651 | 34.534 | 15.656 | 25.043 | 6.007 | 1 | 0 | 56.216 | 54.978 | 39.399 | 20.995 | 0 | 0 | 54.107 | 28.27 | [5 empty] | 0 | 20.376 | 17 | 4.8472 | 4.5323 | 2.0756 | 1.8182 | 2.7141 | 55.9932
2010-10-03 | 11:03 | 0 | 16.725 | 0 | 2 | 0 | 42.013 | 57.904 | 34.634 | 34.565 | 12.353 | 25.122 | 6.445 | 0 | 0 | 56.289 | 55.008 | 39.452 | 21.101 | 0 | 0 | 54.161 | 28.302 | [5 empty] | 0 | 7.448 | 18 | 4.7196 | 4.411 | 2.0704 | 1.8182 | 2.5928 | 54.9376
2010-10-03 | 11:04 | 0 | 16.692 | 0 | 2 | 0 | 37.729 | 46.998 | 34.51 | 34.392 | 8.147 | 25.114 | 6.26 | 1 | 0 | 56.327 | 54.954 | 39.468 | 21.091 | 0 | 0 | 54.152 | 28.319 | [5 empty] | 0 | 3.337 | 19 | 4.7735 | 4.4622 | 2.0726 | 1.8182 | 2.6441 | 55.3903
2010-10-03 | 11:05 | 0 | 16.692 | 0 | 2 | 0 | 36.201 | 39.774 | 34.392 | 34.321 | 6.742 | 25.188 | 5.778 | 0 | 0 | 56.305 | 54.954 | 39.42 | 20.924 | 0 | 0 | 54.152 | 28.295 | [5 empty] | 0 | 1.88 | 20 | 4.9138 | 4.5956 | 2.0783 | 1.8182 | 2.7775 | 56.5233
2010-10-03 | 11:06 | 0 | 16.617 | 0 | 2 | 0 | 35.519 | 37.306 | 34.134 | 34.275 | 7.324 | 25.235 | 5.703 | 0 | 0 | 56.327 | 54.978 | 39.42 | 20.924 | 0 | 0 | 54.107 | 28.295 | [5 empty] | 0 | 1.244 | 21 | 4.9357 | 4.6164 | 2.0792 | 1.8182 | 2.7982 | 56.6938
2010-10-03 | 11:07 | 0 | 16.725 | 0 | 3 | 0 | 35.105 | 36.232 | 33.907 | 34.117 | 6.42 | 25.22 | 5.837 | 0 | 0 | 56.357 | 54.985 | 39.452 | 21.002 | 0 | 0 | 54.138 | 28.351 | [5 empty] | 0 | 0.988 | 22 | 4.8967 | 4.5793 | 2.0776 | 1.8182 | 2.7611 | 56.3881
2010-10-03 | 11:08 | 0 | 16.715 | 0 | 2 | 0 | 34.792 | 35.591 | 33.687 | 33.852 | 5.755 | 25.139 | 5.881 | 0 | 0 | 56.35 | 54.931 | 39.375 | 20.946 | 0 | 0 | 54.107 | 28.368 | [5 empty] | 0 | 0.94 | 23 | 4.8839 | 4.5671 | 2.0771 | 1.8182 | 2.749 | 56.2867
2010-10-03 | 11:09 | 0 | 16.692 | 0 | 2 | 0 | 34.369 | 35.098 | 33.498 | 33.57 | 5.956 | 25.068 | 5.729 | 0 | 0 | 56.259 | 54.84 | 39.303 | 20.73 | 0 | 0 | 54.084 | 28.344 | [5 empty] | 0 | 0.799 | 24 | 4.9281 | 4.6092 | 2.0789 | 1.8182 | 2.791 | 56.6349
2010-10-03 | 11:10 | 0 | 16.692 | 0 | 3 | 0 | 34.062 | 34.675 | 33.711 | 33.428 | 6.108 | 25.09 | 5.904 | 0 | 0 | 56.193 | 54.863 | 39.303 | 20.946 | 0 | 0 | 54.107 | 28.344 | [5 empty] | 0 | 0.634 | 25 | 4.8772 | 4.5608 | 2.0768 | 1.8182 | 2.7426 | 56.2334
2010-10-03 | 11:11 | 0 | 16.667 | 0 | 2 | 0 | 33.78 | 34.321 | 33.945 | 33.594 | 6.007 | 25.019 | 6.056 | 0 | 0 | 56.193 | 54.863 | 39.234 | 20.801 | 0 | 0 | 54.084 | 28.319 | [5 empty] | 0 | 0.186 | 26 | 4.8329 | 4.5187 | 2.075 | 1.8182 | 2.7005 | 55.8779
2010-10-03 | 11:12 | 1 | 16.747 | 0 | 3 | 0 | 39.947 | 34 | 33.976 | 33.835 | 30.278 | 24.955 | 5.559 | 0 | 0 | 56.177 | 54.847 | 39.358 | 20.882 | 0 | 0 | 54.068 | 28.351 | [5 empty] | 16.747 | 6.112 | 27 | 4.9776 | 4.6563 | 2.0809 | 1.8182 | 2.8381 | 57.017
2010-10-03 | 11:13 | 0 | 16.74 | 0 | 2 | 0 | 53.9 | 35.474 | 33.78 | 33.897 | 32.294 | 24.899 | 5.93 | 1 | 0 | 56.103 | 54.772 | 39.234 | 20.85 | 0 | 0 | 54.037 | 28.344 | [5 empty] | 0 | 20.003 | 28 | 4.8696 | 4.5536 | 2.0765 | 1.8182 | 2.7354 | 56.1731
2010-10-03 | 11:14 | 0 | 16.747 | 0 | 2 | 0 | 55.72 | 50.56 | 33.529 | 33.649 | 33.766 | 24.786 | 6.041 | 1 | 0 | 56.086 | 54.803 | 39.265 | 20.956 | 0 | 0 | 54.068 | 28.376 | [5 empty] | 0 | 22.071 | 29 | 4.8373 | 4.5229 | 2.0752 | 1.8182 | 2.7047 | 55.9132
2010-10-03 | 11:15 | 1 | 16.747 | 0 | 3 | 0 | 56.423 | 54.413 | 33.271 | 33.483 | 32.279 | 24.81 | 6.067 | 2 | 0 | 56.04 | 54.756 | 39.265 | 20.907 | 0 | 0 | 53.977 | 28.376 | [5 empty] | 16.747 | 22.94 | 30 | 4.8297 | 4.5157 | 2.0749 | 1.8182 | 2.6975 | 55.8519
2010-10-03 | 11:16 | 0 | 16.747 | 0 | 2 | 0 | 56.492 | 55.351 | 33.177 | 33.225 | 33.601 | 24.786 | 5.484 | 2 | 0 | 55.995 | 54.756 | 39.289 | 20.617 | 0 | 0 | 53.977 | 28.376 | [5 empty] | 0 | 23.267 | 31 | 4.9995 | 4.677 | 2.0818 | 1.8182 | 2.8588 | 57.1831
2010-10-03 | 11:17 | 0 | 16.747 | 0 | 2 | 1 | 56.896 | 55.697 | 33.108 | 32.988 | 34 | 24.712 | 5.611 | 1 | 0 | 56.016 | 54.709 | 39.289 | 20.738 | 0 | 0 | 53.93 | 28.4 | [5 empty] | 0 | 23.908 | 32 | 4.9625 | 4.6419 | 2.0803 | 1.8182 | 2.8237 | 56.9009
2010-10-03 | 11:18 | 0 | 16.747 | 0 | 3 | 0 | 56.939 | 56.04 | 33.153 | 32.988 | 34.024 | 24.761 | 5.837 | 1 | 0 | 55.972 | 54.756 | 39.358 | 20.931 | 0 | 0 | 53.953 | 28.4 | [5 empty] | 0 | 23.951 | 0 | 4.8967 | 4.5793 | 2.0776 | 1.8182 | 2.7611 | 56.3881
2010-10-03 | 11:19 | 1 | 16.747 | 0 | 2 | 0 | 56.962 | 56.266 | 33.084 | 33.036 | 34 | 24.712 | 5.915 | 2 | 0 | 56.016 | 54.756 | 39.382 | 20.978 | 0 | 0 | 53.953 | 28.4 | [5 empty] | 16.747 | 23.926 | 1 | 4.874 | 4.5577 | 4.5442 | 4.2857 | 0.27201 | 5.581
2010-10-03 | 11:20 | 0 | 16.7 | 0 | 2 | 0 | 56.939 | 56.289 | 32.967 | 32.895 | 34.682 | 24.641 | 5.837 | 1 | 0 | 56.016 | 54.688 | 39.358 | 20.738 | 0 | 0 | 53.907 | 28.376 | [5 empty] | 0 | 24.044 | 2 | 4.8967 | 4.5793 | 4.5451 | 4.2857 | 0.2936 | 5.996
2010-10-03 | 11:21 | 0 | 16.725 | 0 | 2 | 0 | 57.051 | 56.469 | 32.871 | 32.895 | 34.469 | 24.69 | 5.433 | 2 | 0 | 56.04 | 54.688 | 39.334 | 20.931 | 0 | 0 | 53.881 | 28.327 | [5 empty] | 0 | 24.156 | 3 | 5.0143 | 4.6911 | 4.5499 | 4.2857 | 0.40543 | 8.0855
2010-10-03 | 11:22 | 0 | 16.574 | 0 | 3 | 0 | 56.8 | 56.307 | 32.61 | 32.61 | 35.172 | 24.519 | 5.559 | 2 | 0 | 55.944 | 54.567 | 39.239 | 20.858 | 0 | 0 | 53.764 | 28.253 | [5 empty] | 0 | 24.19 | 4 | 4.9776 | 4.6563 | 4.5484 | 4.2857 | 0.37055 | 7.4444
2010-10-03 | 11:23 | 1 | 16.599 | 0 | 2 | 0 | 56.665 | 56.284 | 32.61 | 32.563 | 34.773 | 24.59 | 5.812 | 1 | 0 | 55.944 | 54.59 | 39.26 | 20.35 | 0 | 0 | 53.743 | 28.229 | [5 empty] | 16.599 | 24.102 | 5 | 4.9039 | 4.5862 | 4.5454 | 4.2857 | 0.30052 | 6.1282
2010-10-03 | 11:24 | 0 | 16.599 | 0 | 2 | 0 | 56.599 | 56.126 | 32.563 | 32.493 | 34.89 | 24.614 | 5.533 | 2 | 0 | 55.988 | 54.544 | 39.239 | 20.304 | 0 | 0 | 53.764 | 28.3 | [5 empty] | 0 | 24.106 | 6 | 4.9852 | 4.6635 | 4.5487 | 4.2857 | 0.37775 | 7.5775
2010-10-03 | 11:25 | 0 | 16.574 | 0 | 3 | 0 | 56.353 | 56.126 | 32.586 | 32.397 | 35.761 | 24.59 | 5.611 | 1 | 0 | 56.012 | 54.499 | 39.26 | 20.615 | 0 | 0 | 53.72 | 28.278 | [5 empty] | 0 | 23.956 | 7 | 4.9625 | 4.6419 | 4.5478 | 4.2857 | 0.35616 | 7.1771
2010-10-03 | 11:26 | 0 | 16.574 | 0 | 2 | 0 | 56.035 | 55.988 | 32.704 | 32.419 | 36.206 | 24.688 | 5.611 | 2 | 0 | 56.035 | 54.523 | 39.284 | 20.784 | 0 | 0 | 53.673 | 28.253 | [5 empty] | 0 | 23.616 | 8 | 4.9625 | 4.6419 | 4.5478 | 4.2857 | 0.35616 | 7.1771
2010-10-03 | 11:27 | 1 | 16.574 | 0 | 3 | 0 | 55.715 | 55.76 | 32.962 | 32.517 | 34.514 | 24.712 | 5.685 | 2 | 0 | 56.058 | 54.523 | 39.332 | 20.76 | 0 | 0 | 53.696 | 28.278 | [5 empty] | 16.574 | 23.198 | 9 | 4.9409 | 4.6214 | 4.5469 | 4.2857 | 0.33568 | 6.7938
2010-10-03 | 11:28 | 0 | 16.599 | 0 | 2 | 0 | 55.44 | 55.461 | 33.292 | 32.821 | 32.869 | 24.759 | 6.09 | 1 | 0 | 56.082 | 54.544 | 39.308 | 20.858 | 0 | 0 | 53.764 | 28.324 | [5 empty] | 0 | 22.619 | 10 | 4.823 | 4.5093 | 4.5422 | 4.2857 | 0.22357 | 4.6356
2010-10-03 | 11:29 | 0 | 16.632 | 0 | 3 | 0 | 55.47 | 55.148 | 33.605 | 33.158 | 35.954 | 24.815 | 6.201 | 1 | 0 | 56.135 | 54.574 | 39.363 | 20.936 | 0 | 0 | 53.818 | 28.381 | [5 empty] | 0 | 22.312 | 11 | 4.7907 | 4.4786 | 4.5408 | 4.2857 | 0.19285 | 4.0255
2010-10-03 | 11:30 | 0 | 16.599 | 0 | 2 | 0 | 55.393 | 55.027 | 33.692 | 33.385 | 36.064 | 24.783 | 5.837 | 2 | 0 | 56.035 | 54.499 | 39.284 | 20.713 | 0 | 0 | 53.811 | 28.349 | [5 empty] | 0 | 22.008 | 12 | 4.8967 | 4.5793 | 4.5451 | 4.2857 | 0.2936 | 5.996
2010-10-03 | 11:31 | 1 | 16.632 | 0 | 2 | 1 | 55.676 | 55.125 | 34.005 | 33.723 | 36.096 | 24.84 | 6.275 | 2 | 0 | 56.135 | 54.574 | 39.432 | 20.767 | 0 | 0 | 53.865 | 28.356 | [5 empty] | 16.632 | 21.953 | 13 | 4.7691 | 4.4581 | 4.54 | 4.2857 | 0.17237 | 3.6142
2010-10-03 | 11:32 | 0 | 16.599 | 1 | 3 | 0 | 55.599 | 55.188 | 34.115 | 33.902 | 32.704 | 24.808 | 6.041 | 1 | 0 | 56.126 | 54.544 | 39.401 | 20.809 | 0 | 0 | 53.787 | 28.349 | [5 empty] | 0 | 21.697 | 0 | 4.8373 | 4.5229 | 4.5427 | 4.2857 | 0.23714 | 4.9023
2010-10-03 | 11:33 | 0 | 16.599 | 0 | 3 | 0 | 55.508 | 55.232 | 34.208 | 34.043 | 36.229 | 24.808 | 5.737 | 2 | 0 | 56.035 | 54.544 | 39.332 | 20.593 | 0 | 0 | 53.764 | 28.324 | [5 empty] | 0 | 21.465 | 1 | 4.9258 | 4.607 | 4.5463 | 4.2857 | 0.32128 | 6.5225
2010-10-03 | 11:34 | 0 | 16.549 | 0 | 2 | 0 | 55.599 | 55.209 | 34.28 | 34.115 | 35.713 | 24.904 | 5.812 | 1 | 0 | 56.105 | 54.523 | 39.449 | 20.615 | 0 | 0 | 53.743 | 28.349 | [5 empty] | 0 | 21.484 | 2 | 4.9039 | 4.5862 | 4.5454 | 4.2857 | 0.30052 | 6.1282
2010-10-03 | 11:35 | 1 | 16.599 | 0 | 3 | 0 | 55.83 | 55.209 | 34.28 | 34.184 | 34.914 | 24.832 | 5.915 | 2 | 0 | 56.105 | 54.523 | 39.449 | 20.735 | 0 | 0 | 53.743 | 28.324 | [5 empty] | 16.599 | 21.646 | 3 | 4.874 | 4.5577 | 4.5442 | 4.2857 | 0.27201 | 5.581
2010-10-03 | 11:36 | 0 | 16.599 | 0 | 2 | 0 | 56.035 | 55.393 | 34.325 | 34.208 | 36.701 | 24.928 | 5.611 | 1 | 0 | 56.105 | 54.523 | 39.401 | 20.76 | 0 | 0 | 53.72 | 28.349 | [5 empty] | 0 | 21.827 | 4 | 4.9625 | 4.6419 | 4.5478 | 4.2857 | 0.35616 | 7.1771
2010-10-03 | 11:37 | 0 | 16.632 | 0 | 2 | 0 | 56.337 | 55.608 | 34.333 | 34.263 | 37.012 | 24.935 | 6.049 | 2 | 0 | 56.112 | 54.53 | 39.456 | 20.912 | 0 | 0 | 53.68 | 28.381 | [5 empty] | 0 | 22.074 | 5 | 4.8349 | 4.5206 | 4.5426 | 4.2857 | 0.23492 | 4.8589
2010-10-03 | 11:38 | 0 | 16.632 | 0 | 3 | 0 | 56.583 | 55.837 | 34.38 | 34.263 | 37.976 | 24.96 | 6.175 | 1 | 0 | 56.089 | 54.506 | 39.48 | 20.936 | 0 | 0 | 53.659 | 28.381 | [5 empty] | 0 | 22.32 | 6 | 4.7982 | 4.4858 | 4.5411 | 4.2857 | 0.20005 | 4.1691
2010-10-03 | 11:39 | 1 | 16.632 | 0 | 2 | 0 | 56.695 | 56.156 | 34.357 | 34.311 | 38.775 | 25.009 | 6.275 | 2 | 0 | 56.065 | 54.483 | 39.48 | 20.816 | 0 | 0 | 53.636 | 28.381 | [5 empty] | 16.632 | 22.384 | 7 | 4.7691 | 4.4581 | 4.54 | 4.2857 | 0.17237 | 3.6142
2010-10-03 | 11:40 | 0 | 16.607 | 0 | 3 | 0 | 56.898 | 56.248 | 34.287 | 34.333 | 39.081 | 25.009 | 6.226 | 1 | 0 | 56.089 | 54.53 | 39.48 | 20.816 | 0 | 0 | 53.636 | 28.381 | [5 empty] | 0 | 22.565 | 8 | 4.7834 | 4.4716 | 4.5405 | 4.2857 | 0.18593 | 3.887
2010-10-03 | 11:41 | 0 | 16.632 | 0 | 2 | 0 | 56.875 | 56.471 | 34.263 | 34.239 | 39.597 | 24.935 | 6.123 | 2 | 0 | 56.089 | 54.497 | 39.492 | 20.973 | 0 | 0 | 53.694 | 28.417 | [5 empty] | 0 | 22.636 | 9 | 4.8134 | 4.5002 | 4.5418 | 4.2857 | 0.21444 | 4.4551
2010-10-03 | 11:42 | 0 | 16.624 | 0 | 3 | 0 | 57.049 | 56.556 | 34.304 | 34.328 | 39.38 | 25.026 | 6.368 | 1 | 0 | 56.128 | 54.525 | 39.569 | 20.858 | 0 | 0 | 53.675 | 28.471 | [5 empty] | 0 | 22.721 | 10 | 4.742 | 4.4323 | 4.5389 | 4.2857 | 0.14662 | 3.092
2010-10-03 | 11:43 | 1 | 16.649 | 0 | 2 | 0 | 57.252 | 56.622 | 34.304 | 34.28 | 39.169 | 25.073 | 6.268 | 2 | 0 | 56.128 | 54.525 | 39.545 | 20.809 | 0 | 0 | 53.675 | 28.447 | [5 empty] | 16.649 | 22.972 | 11 | 4.7712 | 4.46 | 4.5401 | 4.2857 | 0.1743 | 3.6533
2010-10-03 | 11:44 | 0 | 16.675 | 0 | 3 | 0 | 56.982 | 56.757 | 34.352 | 34.304 | 38.911 | 25.048 | 6.216 | 1 | 0 | 56.152 | 54.502 | 39.593 | 20.833 | 0 | 0 | 53.675 | 28.447 | [5 empty] | 0 | 22.678 | 12 | 4.7863 | 4.4744 | 4.5407 | 4.2857 | 0.1887 | 3.9424
2010-10-03 | 11:45 | 0 | 16.707 | 0 | 2 | 1 | 57.124 | 56.697 | 34.476 | 34.335 | 39.222 | 25.178 | 6.327 | 2 | 0 | 56.181 | 54.532 | 39.624 | 20.961 | 0 | 0 | 53.706 | 28.503 | [5 empty] | 0 | 22.789 | 13 | 4.754 | 4.4437 | 4.5394 | 4.2857 | 0.15797 | 3.3229
2010-10-03 | 11:46 | 0 | 16.675 | 0 | 3 | 0 | 57.094 | 56.601 | 34.491 | 34.352 | 38.674 | 25.073 | 6.141 | 1 | 0 | 56.152 | 54.432 | 39.614 | 21.027 | 0 | 0 | 53.699 | 28.447 | [5 empty] | 0 | 22.742 | 0 | 4.8081 | 4.4952 | 4.5416 | 4.2857 | 0.20946 | 4.3563
2010-10-03 | 11:47 | 1 | 16.624 | 0 | 2 | 0 | 57.003 | 56.69 | 34.562 | 34.397 | 37.899 | 25.097 | 6.319 | 2 | 0 | 56.175 | 54.502 | 39.614 | 20.784 | 0 | 0 | 53.675 | 28.471 | [5 empty] | 16.624 | 22.606 | 1 | 4.7563 | 4.4459 | 2.7537 | 2.5 | 1.9459 | 40.912
2010-10-03 | 11:48 | 0 | 16.682 | 0 | 2 | 0 | 57.124 | 56.697 | 34.641 | 34.522 | 38.189 | 25.2 | 5.897 | 1 | 0 | 56.204 | 54.509 | 39.645 | 20.841 | 0 | 0 | 53.682 | 28.479 | [5 empty] | 0 | 22.602 | 2 | 4.8792 | 4.5627 | 2.7587 | 2.5 | 2.0627 | 42.2756
2010-10-03 | 11:49 | 0 | 16.675 | 0 | 3 | 0 | 57.229 | 56.622 | 34.656 | 34.538 | 38.44 | 25.168 | 5.912 | 2 | 0 | 56.197 | 54.478 | 39.569 | 20.713 | 0 | 0 | 53.652 | 28.471 | [5 empty] | 0 | 22.691 | 3 | 4.8748 | 4.5586 | 2.7585 | 2.5 | 2.0586 | 42.2283
2010-10-03 | 11:50 | 0 | 16.599 | 0 | 2 | 0 | 57.183 | 56.779 | 34.727 | 34.61 | 38.698 | 25.168 | 6.319 | 1 | 0 | 56.175 | 54.478 | 39.638 | 20.904 | 0 | 0 | 53.629 | 28.493 | [5 empty] | 0 | 22.573 | 4 | 4.7563 | 4.4459 | 2.7537 | 2.5 | 1.9459 | 40.912
2010-10-03 | 11:51 | 1 | 16.675 | 0 | 3 | 0 | 57.295 | 56.802 | 34.868 | 34.679 | 38.911 | 25.168 | 6.623 | 2 | 0 | 56.197 | 54.432 | 39.614 | 20.784 | 0 | 0 | 53.652 | 28.493 | [5 empty] | 16.675 | 22.616 | 5 | 4.6678 | 4.3618 | 2.7501 | 2.5 | 1.8618 | 39.8852
2010-10-03 | 11:52 | 0 | 16.649 | 0 | 2 | 0 | 57.341 | 56.848 | 34.938 | 34.727 | 38.392 | 25.146 | 6.216 | 1 | 0 | 56.152 | 54.408 | 39.638 | 20.76 | 0 | 0 | 53.629 | 28.493 | [5 empty] | 0 | 22.614 | 6 | 4.7863 | 4.4744 | 2.755 | 2.5 | 1.9744 | 41.2513
2010-10-03 | 11:53 | 0 | 16.682 | 0 | 3 | 0 | 57.393 | 56.9 | 35.017 | 34.782 | 38.564 | 25.2 | 6.275 | 2 | 0 | 56.204 | 54.439 | 39.693 | 20.745 | 0 | 0 | 53.638 | 28.55 | [5 empty] | 0 | 22.611 | 7 | 4.7691 | 4.4581 | 2.7543 | 2.5 | 1.9581 | 41.0575
2010-10-03 | 11:54 | 0 | 16.649 | 0 | 2 | 0 | 57.699 | 56.891 | 35.01 | 34.773 | 38.77 | 25.168 | 6.015 | 1 | 0 | 56.175 | 54.408 | 39.686 | 20.858 | 0 | 0 | 53.629 | 28.493 | [5 empty] | 0 | 22.926 | 8 | 4.8448 | 4.53 | 2.7573 | 2.5 | 2.03 | 41.9013
2010-10-03 | 11:55 | 1 | 16.682 | 0 | 2 | 0 | 58.244 | 57.19 | 35.086 | 34.921 | 38.964 | 25.249 | 5.997 | 2 | 0 | 56.181 | 54.439 | 39.645 | 20.841 | 0 | 0 | 53.659 | 28.55 | [5 empty] | 16.682 | 23.323 | 9 | 4.8501 | 4.535 | 2.7575 | 2.5 | 2.035 | 41.9588
2010-10-03 | 11:56 | 0 | 16.707 | 0 | 3 | 0 | 58.356 | 57.459 | 35.11 | 34.945 | 28.694 | 25.249 | 5.871 | 1 | 0 | 56.204 | 54.439 | 39.693 | 20.89 | 0 | 0 | 53.659 | 28.55 | [5 empty] | 0 | 23.411 | 10 | 4.8868 | 4.5699 | 2.759 | 2.5 | 2.0699 | 42.3574
2010-10-03 | 11:57 | 0 | 16.707 | 0 | 2 | 0 | 46.001 | 57.729 | 35.203 | 34.969 | 16.287 | 25.274 | 6.301 | 1 | 0 | 56.204 | 54.439 | 39.669 | 20.841 | 0 | 0 | 53.568 | 28.479 | [5 empty] | 0 | 11.032 | 11 | 4.7615 | 4.4509 | 2.7539 | 2.5 | 1.9509 | 40.9716
2010-10-03 | 11:58 | 0 | 16.682 | 0 | 2 | 0 | 39.411 | 50.931 | 35.227 | 35.041 | 12.313 | 25.345 | 6.226 | 0 | 0 | 56.204 | 54.418 | 39.669 | 21.002 | 0 | 0 | 53.514 | 28.518 | [5 empty] | 0 | 4.37 | 12 | 4.7834 | 4.4716 | 2.7548 | 2.5 | 1.9716 | 41.2185
2010-10-03 | 11:59 | 0 | 16.707 | 0 | 3 | 0 | 37.366 | 41.573 | 35.299 | 35.086 | 10.88 | 25.274 | 6.453 | 1 | 0 | 56.181 | 54.394 | 39.717 | 20.914 | 0 | 0 | 53.521 | 28.55 | [5 empty] | 0 | 2.28 | 13 | 4.7173 | 4.4088 | 2.7522 | 2.5 | 1.9088 | 40.4641
2010-10-03 | 12:00 | 0 | 16.682 | 0 | 2 | 0 | 36.591 | 38.423 | 35.344 | 35.158 | 10.953 | 25.298 | 6.757 | 0 | 0 | 56.181 | 54.394 | 39.693 | 20.865 | 0 | 0 | 53.545 | 28.525 | [5 empty] | 0 | 1.433 | 14 | 4.6288 | 4.3247 | 2.7486 | 2.5 | 1.8247 | 39.4201
2010-10-03 | 12:01 | 0 | 16.682 | 0 | 2 | 0 | 36.191 | 37.225 | 35.251 | 35.158 | 9.248 | 25.249 | 6.402 | 0 | 0 | 56.159 | 54.348 | 39.717 | 20.841 | 0 | 0 | 53.505 | 28.439 | [5 empty] | 0 | 1.033 | 15 | 4.7321 | 4.4229 | 2.7528 | 2.5 | 1.9229 | 40.6355
2010-10-03 | 12:02 | 0 | 16.637 | 0 | 2 | 0 | 35.887 | 36.593 | 35.041 | 35.041 | 11.946 | 25.132 | 6.131 | 0 | 0 | 55.951 | 54.278 | 39.554 | 20.821 | 0 | 0 | 53.454 | 28.432 | [5 empty] | 0 | 0.846 | 16 | 4.8111 | 4.4979 | 2.756 | 2.5 | 1.9979 | 41.5281
2010-10-03 | 12:03 | 0 | 16.612 | 0 | 3 | 0 | 35.653 | 36.218 | 34.83 | 34.971 | 11.207 | 25.061 | 6.51 | 0 | 0 | 55.974 | 54.254 | 39.53 | 20.846 | 0 | 0 | 53.454 | 28.481 | [5 empty] | 0 | 0.682 | 17 | 4.7007 | 4.393 | 2.7515 | 2.5 | 1.893 | 40.2714
2010-10-03 | 12:04 | 0 | 16.667 | 0 | 2 | 0 | 35.493 | 35.964 | 34.694 | 34.766 | 9.655 | 25.041 | 6.541 | 0 | 0 | 55.911 | 54.238 | 39.559 | 20.681 | 0 | 0 | 53.482 | 28.486 | [5 empty] | 0 | 0.727 | 18 | 4.6917 | 4.3845 | 2.7511 | 2.5 | 1.8845 | 40.166
2010-10-03 | 12:05 | 0 | 16.612 | 0 | 2 | 0 | 35.23 | 35.677 | 34.479 | 34.524 | 9.847 | 24.965 | 6.839 | 0 | 0 | 55.837 | 54.21 | 39.507 | 20.652 | 0 | 0 | 53.454 | 28.457 | [5 empty] | 0 | 0.706 | 19 | 4.6049 | 4.302 | 2.7476 | 2.5 | 1.802 | 39.1316
2010-10-03 | 12:06 | 0 | 16.612 | 0 | 2 | 0 | 34.947 | 35.419 | 34.361 | 34.29 | 30.479 | 24.891 | 7.04 | 0 | 0 | 55.813 | 54.14 | 39.507 | 20.747 | 0 | 0 | 53.43 | 28.481 | [5 empty] | 0 | 0.657 | 20 | 4.5464 | 4.2463 | 2.7452 | 2.5 | 1.7463 | 38.4116
2010-10-03 | 12:07 | 0 | 16.612 | 0 | 3 | 0 | 52.147 | 35.112 | 34.148 | 34.101 | 22.339 | 24.796 | 6.383 | 0 | 0 | 55.746 | 54.117 | 39.53 | 20.581 | 0 | 0 | 53.384 | 28.506 | [5 empty] | 0 | 18.046 | 21 | 4.7377 | 4.4282 | 2.753 | 2.5 | 1.9282 | 40.699
2010-10-03 | 12:08 | 0 | 16.637 | 1 | 2 | 0 | 42.891 | 43.171 | 34.007 | 33.938 | 10.095 | 24.722 | 6.054 | 1 | 0 | 55.676 | 54.117 | 39.507 | 20.556 | 0 | 0 | 53.36 | 28.506 | [5 empty] | 0 | 8.953 | 22 | 4.8335 | 4.5193 | 2.7569 | 2.5 | 2.0193 | 41.7764
2010-10-03 | 12:09 | 0 | 16.612 | 0 | 2 | 1 | 36.897 | 47.469 | 33.866 | 33.821 | 8.612 | 24.7 | 6.561 | 0 | 0 | 55.608 | 54.096 | 39.459 | 20.532 | 0 | 0 | 53.384 | 28.506 | [5 empty] | 0 | 3.076 | 23 | 4.6858 | 4.3789 | 2.7509 | 2.5 | 1.8789 | 40.0978
2010-10-03 | 12:10 | 0 | 16.642 | 0 | 2 | 0 | 35.117 | 39.064 | 33.943 | 33.684 | 8.469 | 24.68 | 6.819 | 0 | 0 | 55.613 | 54.03 | 39.463 | 20.706 | 0 | 0 | 53.412 | 28.56 | [5 empty] | 0 | 1.433 | 0 | 4.6107 | 4.3075 | 2.7478 | 2.5 | 1.8075 | 39.2022
2010-10-03 | 12:11 | 0 | 16.642 | 0 | 2 | 0 | 34.412 | 36.009 | 34.012 | 33.684 | 10.198 | 24.68 | 6.211 | 0 | 0 | 55.568 | 54.077 | 39.487 | 20.85 | 0 | 0 | 53.388 | 28.56 | [5 empty] | 0 | 0.728 | 1 | 4.7878 | 4.4758 | 1.7184 | 1.4634 | 3.0124 | 62.9184
2010-10-03 | 12:12 | 0 | 16.642 | 0 | 2 | 0 | 34.084 | 34.907 | 33.943 | 33.73 | 7.501 | 24.607 | 5.832 | 0 | 0 | 55.498 | 54.054 | 39.487 | 20.971 | 0 | 0 | 53.344 | 28.56 | [5 empty] | 0 | 0.354 | 2 | 4.8981 | 4.5807 | 1.7229 | 1.4634 | 3.1173 | 63.6425
2010-10-03 | 12:13 | 0 | 16.637 | 0 | 2 | 0 | 33.914 | 34.383 | 33.701 | 33.725 | 7.218 | 24.506 | 6.18 | 1 | 0 | 55.47 | 53.981 | 39.435 | 20.627 | 0 | 0 | 53.316 | 28.577 | [5 empty] | 0 | 0.189 | 3 | 4.7968 | 4.4844 | 1.7188 | 1.4634 | 3.021 | 62.9789
2010-10-03 | 12:14 | 0 | 16.642 | 0 | 2 | 0 | 33.849 | 34.129 | 33.519 | 33.637 | 7.478 | 24.44 | 6.718 | 0 | 0 | 55.475 | 53.986 | 39.463 | 20.826 | 0 | 0 | 53.344 | 28.606 | [5 empty] | 0 | 0.212 | 4 | 4.6401 | 4.3355 | 1.7124 | 1.4634 | 2.872 | 61.8959
2010-10-03 | 12:15 | 0 | 16.642 | 0 | 2 | 0 | 33.754 | 34.012 | 33.33 | 33.402 | 7.478 | 24.367 | 6.566 | 0 | 0 | 55.431 | 54.009 | 39.418 | 20.971 | 0 | 0 | 53.344 | 28.606 | [5 empty] | 0 | 0.352 | 5 | 4.6844 | 4.3775 | 1.7142 | 1.4634 | 2.9141 | 62.2092
2010-10-03 | 12:16 | 0 | 16.667 | 0 | 3 | 0 | 33.543 | 33.871 | 33.144 | 33.213 | 6.414 | 24.367 | 6.466 | 0 | 0 | 55.407 | 53.939 | 39.418 | 20.922 | 0 | 0 | 53.344 | 28.606 | [5 empty] | 0 | 0.33 | 6 | 4.7135 | 4.4052 | 1.7154 | 1.4634 | 2.9418 | 62.4121
2010-10-03 | 12:17 | 0 | 16.642 | 0 | 2 | 0 | 33.309 | 33.66 | 32.931 | 33.027 | 21.694 | 24.32 | 6.211 | 0 | 0 | 55.384 | 53.939 | 39.442 | 20.922 | 0 | 0 | 53.321 | 28.582 | [5 empty] | 0 | 0.282 | 7 | 4.7878 | 4.4758 | 1.7184 | 1.4634 | 3.0124 | 62.9184
2010-10-03 | 12:18 | 0 | 16.637 | 0 | 2 | 0 | 49.166 | 33.397 | 32.644 | 32.809 | 25.904 | 24.193 | 6.587 | 0 | 0 | 55.309 | 53.888 | 39.365 | 20.701 | 0 | 0 | 53.293 | 28.506 | [5 empty] | 0 | 16.357 | 8 | 4.6783 | 4.3717 | 1.714 | 1.4634 | 2.9083 | 62.1663
2010-10-03 | 12:19 | 0 | 16.667 | 0 | 2 | 0 | 42.989 | 38.83 | 32.461 | 32.627 | 9.977 | 24.151 | 6.641 | 0 | 0 | 55.293 | 53.893 | 39.37 | 20.875 | 0 | 0 | 53.297 | 28.535 | [5 empty] | 0 | 10.362 | 9 | 4.6625 | 4.3568 | 1.7134 | 1.4634 | 2.8934 | 62.0554
2010-10-03 | 12:20 | 0 | 16.667 | 0 | 2 | 0 | 35.823 | 47.061 | 32.291 | 32.365 | 7.174 | 24.126 | 6.618 | 1 | 0 | 55.246 | 53.848 | 39.346 | 20.826 | 0 | 0 | 53.321 | 28.51 | [5 empty] | 0 | 3.458 | 10 | 4.6692 | 4.3631 | 1.7136 | 1.4634 | 2.8997 | 62.1027
2010-10-03 | 12:21 | 0 | 16.637 | 0 | 3 | 0 | 33.608 | 38.074 | 32.071 | 32.117 | 6.332 | 24.048 | 5.979 | 0 | 0 | 55.195 | 53.82 | 39.341 | 20.747 | 0 | 0 | 53.269 | 28.481 | [5 empty] | 0 | 1.491 | 11 | 4.8553 | 4.54 | 1.7212 | 1.4634 | 3.0766 | 63.3656
2010-10-03 | 12:22 | 0 | 16.737 | 0 | 2 | 0 | 32.907 | 34.598 | 32.122 | 32.002 | 6.231 | 24.124 | 6.409 | 0 | 0 | 55.293 | 53.918 | 39.44 | 20.919 | 0 | 0 | 53.344 | 28.557 | [5 empty] | 0 | 0.905 | 12 | 4.7301 | 4.421 | 1.7161 | 1.4634 | 2.9576 | 62.5267
2010-10-03 | 12:23 | 0 | 16.737 | 0 | 2 | 0 | 32.458 | 33.4 | 31.978 | 31.904 | 7.37 | 24.099 | 6.61 | 0 | 0 | 55.249 | 53.895 | 39.418 | 20.993 | 0 | 0 | 53.344 | 28.582 | [5 empty] | 0 | 0.554 | 13 | 4.6716 | 4.3654 | 1.7137 | 1.4634 | 2.9019 | 62.1191
2010-10-03 | 12:24 | 0 | 16.737 | 0 | 2 | 0 | 32.169 | 32.814 | 31.784 | 31.857 | 9.972 | 24.05 | 6.18 | 0 | 0 | 55.249 | 53.872 | 39.37 | 20.895 | 0 | 0 | 53.3 | 28.582 | [5 empty] | 0 | 0.312 | 14 | 4.7968 | 4.4844 | 1.7188 | 1.4634 | 3.021 | 62.9789
2010-10-03 | 12:25 | 0 | 16.737 | 0 | 2 | 0 | 31.978 | 32.458 | 31.593 | 31.688 | 7.7 | 24.05 | 6.283 | 0 | 0 | 55.225 | 53.848 | 39.394 | 20.774 | 0 | 0 | 53.3 | 28.557 | [5 empty] | 0 | 0.29 | 15 | 4.7668 | 4.4559 | 1.7176 | 1.4634 | 2.9925 | 62.7771
2010-10-03 | 12:26 | 0 | 16.737 | 0 | 2 | 0 | 31.784 | 32.147 | 31.399 | 31.472 | 7.422 | 23.93 | 6.814 | 0 | 0 | 55.225 | 53.827 | 39.394 | 20.823 | 0 | 0 | 53.276 | 28.533 | [5 empty] | 0 | 0.312 | 16 | 4.6122 | 4.3089 | 1.7113 | 1.4634 | 2.8455 | 61.6949
2010-10-03 | 12:27 | 0 | 16.742 | 0 | 3 | 0 | 31.598 | 32.007 | 31.235 | 31.308 | 7.453 | 23.935 | 6.414 | 0 | 0 | 55.23 | 53.832 | 39.351 | 20.877 | 0 | 0 | 53.328 | 28.562 | [5 empty] | 0 | 0.29 | 17 | 4.7286 | 4.4196 | 1.716 | 1.4634 | 2.9562 | 62.5167
2010-10-03 | 12:28 | 0 | 16.712 | 0 | 2 | 0 | 31.35 | 31.737 | 31.038 | 31.134 | 10.935 | 23.859 | 6.61 | 0 | 0 | 55.179 | 53.804 | 39.37 | 20.75 | 0 | 0 | 53.3 | 28.582 | [5 empty] | 0 | 0.216 | 18 | 4.6716 | 4.3654 | 1.7137 | 1.4634 | 2.9019 | 62.1191
2010-10-03 | 12:29 | 1 | 16.712 | 0 | 2 | 0 | 33.988 | 31.544 | 30.845 | 30.965 | 30.099 | 23.81 | 6.332 | 1 | 0 | 55.158 | 53.804 | 39.346 | 20.75 | 0 | 0 | 53.3 | 28.557 | [5 empty] | 16.712 | 3.023 | 19 | 4.7525 | 4.4423 | 1.717 | 1.4634 | 2.9789 | 62.6802
2010-10-03 | 12:30 | 0 | 16.742 | 0 | 3 | 0 | 45.072 | 32.536 | 30.658 | 30.825 | 9.557 | 23.768 | 6.211 | 0 | 0 | 55.186 | 53.785 | 39.327 | 20.828 | 0 | 0 | 53.304 | 28.562 | [5 empty] | 0 | 14.247 | 20 | 4.7878 | 4.4758 | 1.7184 | 1.4634 | 3.0124 | 62.9184
2010-10-03 | 12:31 | 0 | 16.717 | 0 | 2 | 0 | 35.098 | 44.169 | 30.489 | 30.634 | 6.211 | 23.768 | 6.262 | 0 | 0 | 55.162 | 53.785 | 39.306 | 20.828 | 0 | 0 | 53.258 | 28.562 | [5 empty] | 0 | 4.464 | 21 | 4.7729 | 4.4617 | 1.7178 | 1.4634 | 2.9983 | 62.8184
2010-10-03 | 12:32 | 0 | 16.712 | 0 | 2 | 0 | 32.073 | 37.772 | 30.34 | 30.435 | 5.902 | 23.69 | 6.561 | 0 | 0 | 55.111 | 53.734 | 39.277 | 20.823 | 0 | 0 | 53.185 | 28.557 | [5 empty] | 0 | 1.638 | 22 | 4.6858 | 4.3789 | 1.7143 | 1.4634 | 2.9155 | 62.2194
2010-10-03 | 12:33 | 0 | 16.717 | 0 | 2 | 0 | 31.043 | 33.077 | 30.249 | 30.296 | 6.693 | 23.648 | 6.314 | 0 | 0 | 55.092 | 53.762 | 39.282 | 20.757 | 0 | 0 | 53.167 | 28.537 | [5 empty] | 0 | 0.747 | 23 | 4.7578 | 4.4473 | 1.7172 | 1.4634 | 2.9839 | 62.7158
2010-10-03 | 12:34 | 0 | 16.717 | 0 | 3 | 0 | 30.585 | 31.573 | 30.151 | 30.129 | 6.085 | 23.648 | 6.288 | 0 | 0 | 55.092 | 53.717 | 39.327 | 20.684 | 0 | 0 | 53.097 | 28.488 | [5 empty] | 0 | 0.456 | 24 | 4.7653 | 4.4545 | 1.7175 | 1.4634 | 2.9911 | 62.7672
2010-10-03 | 12:35 | 0 | 16.742 | 0 | 2 | 0 | 30.32 | 30.948 | 29.935 | 30.031 | 5.629 | 23.599 | 6.059 | 0 | 0 | 55.069 | 53.717 | 39.258 | 20.684 | 0 | 0 | 53.12 | 28.537 | [5 empty] | 0 | 0.289 | 25 | 4.832 | 4.5179 | 1.7202 | 1.4634 | 3.0545 | 63.2128
2010-10-03 | 12:36 | 0 | 16.717 | 0 | 3 | 0 | 30.129 | 30.585 | 29.717 | 29.839 | 7.071 | 23.575 | 5.958 | 0 | 0 | 55.069 | 53.694 | 39.282 | 20.659 | 0 | 0 | 53.143 | 28.513 | [5 empty] | 0 | 0.29 | 26 | 4.8614 | 4.5458 | 1.7214 | 1.4634 | 3.0824 | 63.4054
2010-10-03 | 12:37 | 0 | 16.742 | 0 | 2 | 0 | 29.935 | 30.345 | 29.55 | 29.646 | 7.352 | 23.503 | 6.211 | 0 | 0 | 55.048 | 53.671 | 39.21 | 20.613 | 0 | 0 | 53.167 | 28.513 | [5 empty] | 0 | 0.289 | 27 | 4.7878 | 4.4758 | 1.7184 | 1.4634 | 3.0124 | 62.9184
2010-10-03 | 12:38 | 0 | 16.712 | 0 | 3 | 0 | 29.665 | 30.099 | 29.327 | 29.423 | 5.75 | 23.45 | 5.928 | 0 | 0 | 55.02 | 53.619 | 39.16 | 20.559 | 0 | 0 | 53.115 | 28.459 | [5 empty] | 0 | 0.242 | 28 | 4.8702 | 4.5541 | 1.7218 | 1.4634 | 3.0907 | 63.4622
2010-10-03 | 12:39 | 0 | 16.717 | 0 | 2 | 0 | 29.452 | 29.886 | 29.187 | 29.332 | 5.933 | 23.479 | 6.01 | 0 | 0 | 55.025 | 53.671 | 39.164 | 20.684 | 0 | 0 | 53.19 | 28.466 | [5 empty] | 0 | 0.12 | 29 | 4.8463 | 4.5314 | 1.7208 | 1.4634 | 3.068 | 63.3065
2010-10-03 | 12:40 | 0 | 16.687 | 0 | 3 | 0 | 32.79 | 29.616 | 28.967 | 29.087 | 28.027 | 23.401 | 6.257 | 0 | 0 | 54.997 | 53.619 | 39.112 | 20.605 | 0 | 0 | 53.206 | 28.484 | [5 empty] | 0 | 3.703 | 30 | 4.7744 | 4.4631 | 1.7179 | 1.4634 | 2.9996 | 62.8282
2010-10-03 | 12:41 | 0 | 16.717 | 0 | 3 | 0 | 49.978 | 31.669 | 28.778 | 28.971 | 28.802 | 23.43 | 6.211 | 1 | 0 | 54.978 | 53.624 | 39.164 | 20.49 | 0 | 0 | 53.19 | 28.513 | [5 empty] | 0 | 21.007 | 31 | 4.7878 | 4.4758 | 1.7184 | 1.4634 | 3.0124 | 62.9184
2010-10-03 | 12:42 | 1 | 16.715 | 0 | 2 | 0 | 53.689 | 47.544 | 28.582 | 28.726 | 29.521 | 23.354 | 5.778 | 2 | 0 | 54.905 | 53.598 | 39.042 | 20.608 | 0 | 0 | 53.115 | 28.461 | [5 empty] | 16.715 | 24.963 | 32 | 4.9138 | 4.5956 | 1.7235 | 1.4634 | 3.1322 | 63.743
2010-10-03 | 12:43 | 0 | 16.74 | 0 | 3 | 0 | 54.401 | 52.473 | 28.535 | 28.606 | 30.293 | 23.332 | 5.907 | 2 | 0 | 54.926 | 53.552 | 39.066 | 20.488 | 0 | 0 | 53.071 | 28.461 | [5 empty] | 0 | 25.795 | 33 | 4.8763 | 4.5599 | 1.722 | 1.4634 | 3.0965 | 63.5018
2010-10-03 | 12:44 | 0 | 16.74 | 0 | 3 | 0 | 55.064 | 53.598 | 28.606 | 28.437 | 30.992 | 23.378 | 6.234 | 2 | 0 | 54.882 | 53.552 | 39.112 | 20.561 | 0 | 0 | 53.048 | 28.437 | [5 empty] | 0 | 26.627 | 34 | 4.7811 | 4.4694 | 1.7182 | 1.4634 | 3.006 | 62.8734
2010-10-03 | 12:45 | 1 | 16.707 | 0 | 2 | 0 | 55.309 | 54.21 | 28.599 | 28.405 | 31.465 | 23.396 | 6.682 | 2 | 0 | 54.875 | 53.521 | 39.129 | 20.794 | 0 | 0 | 52.971 | 28.405 | [5 empty] | 16.707 | 26.904 | 35 | 4.6506 | 4.3454 | 1.7129 | 1.4634 | 2.882 | 61.9706
2010-10-03 | 12:46 | 0 | 16.715 | 0 | 3 | 0 | 55.02 | 54.744 | 28.702 | 28.415 | 31.857 | 23.427 | 6.082 | 2 | 0 | 54.95 | 53.575 | 39.208 | 20.752 | 0 | 0 | 53.024 | 28.461 | [5 empty] | 0 | 26.605 | 36 | 4.8253 | 4.5115 | 1.7199 | 1.4634 | 3.0481 | 63.1686
2010-10-03 | 12:47 | 0 | 16.74 | 0 | 3 | 0 | 54.95 | 54.607 | 28.775 | 28.535 | 31.931 | 23.452 | 6.056 | 2 | 0 | 54.973 | 53.575 | 39.231 | 20.537 | 0 | 0 | 53.001 | 28.461 | [5 empty] | 0 | 26.415 | 37 | 4.8329 | 4.5187 | 1.7203 | 1.4634 | 3.0553 | 63.2185
2010-10-03 | 12:48 | 1 | 16.74 | 0 | 2 | 0 | 54.835 | 54.63 | 28.871 | 28.582 | 32.267 | 23.523 | 6.056 | 2 | 0 | 55.02 | 53.575 | 39.253 | 20.512 | 0 | 0 | 53.001 | 28.461 | [5 empty] | 16.74 | 26.253 | 38 | 4.8329 | 4.5187 | 1.7203 | 1.4634 | 3.0553 | 63.2185
2010-10-03 | 12:49 | 0 | 16.74 | 0 | 3 | 0 | 54.63 | 54.537 | 28.991 | 28.606 | 32.461 | 23.597 | 6.056 | 2 | 0 | 55.064 | 53.598 | 39.253 | 20.632 | 0 | 0 | 52.957 | 28.461 | [5 empty] | 0 | 26.024 | 39 | 4.8329 | 4.5187 | 1.7203 | 1.4634 | 3.0553 | 63.2185
2010-10-03 | 12:50 | 0 | 16.715 | 0 | 3 | 1 | 54.537 | 54.331 | 29.111 | 28.726 | 32.955 | 23.643 | 6.26 | 2 | 0 | 55.111 | 53.598 | 39.277 | 20.512 | 0 | 0 | 52.933 | 28.461 | [5 empty] | 0 | 25.811 | 40 | 4.7735 | 4.4622 | 1.7178 | 1.4634 | 2.9988 | 62.8224
2010-10-03 | 12:51 | 1 | 16.74 | 0 | 3 | 0 | 54.492 | 54.264 | 29.28 | 28.824 | 33.285 | 23.668 | 6.056 | 1 | 0 | 55.158 | 53.619 | 39.277 | 20.608 | 0 | 0 | 52.91 | 28.437 | [5 empty] | 16.74 | 25.668 | 0 | 4.8329 | 4.5187 | 1.7203 | 1.4634 | 3.0553 | 63.2185
2010-10-03 | 12:52 | 0 | 16.74 | 0 | 3 | 0 | 54.217 | 54.194 | 29.545 | 29.016 | 33.474 | 23.763 | 6.386 | 2 | 0 | 55.202 | 53.598 | 39.349 | 20.512 | 0 | 0 | 52.933 | 28.437 | [5 empty] | 0 | 25.201 | 1 | 4.7368 | 4.4274 | 5.7075 | 5.4545 | -1.0272 | -21.6853
2010-10-03 | 12:53 | 0 | 16.765 | 0 | 2 | 0 | 54.17 | 54.009 | 29.979 | 29.305 | 33.378 | 23.788 | 6.337 | 3 | 0 | 55.225 | 53.619 | 39.325 | 20.681 | 0 | 0 | 52.933 | 28.415 | [5 empty] | 0 | 24.865 | 2 | 4.7511 | 4.4409 | 5.7081 | 5.4545 | -1.0136 | -21.3347
2010-10-03 | 12:54 | 0 | 16.77 | 1 | 3 | 0 | 54.245 | 53.97 | 30.538 | 29.817 | 34.464 | 23.891 | 6.595 | 1 | 0 | 55.277 | 53.626 | 39.377 | 20.735 | 0 | 0 | 52.961 | 28.466 | [5 empty] | 0 | 24.428 | 3 | 4.6759 | 4.3695 | 5.705 | 5.4545 | -1.085 | -23.2048
2010-10-03 | 12:55 | 1 | 16.795 | 0 | 3 | 0 | 54.406 | 53.946 | 31.166 | 30.418 | 35.17 | 23.987 | 6.368 | 2 | 0 | 55.323 | 53.647 | 39.353 | 20.735 | 0 | 0 | 52.961 | 28.466 | [5 empty] | 16.795 | 23.988 | 4 | 4.742 | 4.4323 | 5.7077 | 5.4545 | -1.0222 | -21.5563
2010-10-03 | 12:56 | 0 | 16.765 | 0 | 3 | 0 | 54.308 | 54.147 | 31.666 | 30.992 | 34.694 | 24.006 | 6.412 | 2 | 0 | 55.295 | 53.598 | 39.394 | 20.561 | 0 | 0 | 52.887 | 28.415 | [5 empty] | 0 | 23.316 | 5 | 4.7292 | 4.4202 | 5.7072 | 5.4545 | -1.0344 | -21.8722
2010-10-03 | 12:57 | 0 | 16.74 | 0 | 3 | 0 | 54.653 | 54.103 | 32.1 | 31.546 | 36.057 | 24.053 | 6.337 | 2 | 0 | 55.295 | 53.575 | 39.37 | 20.706 | 0 | 0 | 52.863 | 28.415 | [5 empty] | 0 | 23.107 | 6 | 4.7511 | 4.4409 | 5.7081 | 5.4545 | -1.0136 | -21.3347
2010-10-03 | 12:58 | 1 | 16.765 | 0 | 3 | 0 | 54.607 | 54.285 | 32.39 | 31.931 | 36.27 | 24.102 | 6.286 | 2 | 0 | 55.316 | 53.575 | 39.418 | 20.416 | 0 | 0 | 52.887 | 28.415 | [5 empty] | 16.765 | 22.676 | 7 | 4.7659 | 4.455 | 5.7087 | 5.4545 | -0.99951 | -20.972
2010-10-03 | 12:59 | 0 | 16.795 | 0 | 3 | 0 | 54.429 | 54.359 | 32.656 | 32.25 | 36.957 | 24.18 | 6.239 | 1 | 0 | 55.344 | 53.626 | 39.471 | 20.662 | 0 | 0 | 52.938 | 28.444 | [5 empty] | 0 | 22.179 | 8 | 4.7796 | 4.468 | 5.7092 | 5.4545 | -0.9865 | -20.6398
2010-10-03 | 13:00 | 0 | 16.795 | 0 | 3 | 0 | 54.681 | 54.107 | 32.821 | 32.539 | 37.308 | 24.3 | 6.239 | 2 | 0 | 55.368 | 53.626 | 39.447 | 20.806 | 0 | 0 | 53.006 | 28.42 | [5 empty] | 0 | 22.142 | 9 | 4.7796 | 4.468 | 5.7092 | 5.4545 | -0.9865 | -20.6398
2010-10-03 | 13:01 | 1 | 16.79 | 0 | 3 | 1 | 54.56 | 54.331 | 32.909 | 32.627 | 37.751 | 24.246 | 6.638 | 2 | 0 | 55.34 | 53.598 | 39.49 | 20.752 | 0 | 0 | 52.978 | 28.415 | [5 empty] | 16.79 | 21.933 | 10 | 4.6634 | 4.3576 | 5.7045 | 5.4545 | -1.0969 | -23.5223
2010-10-03 | 13:02 | 0 | 16.78 | 0 | 2 | 0 | 54.509 | 54.348 | 33.065 | 32.737 | 38.117 | 24.335 | 6.502 | 1 | 0 | 55.333 | 53.591 | 39.504 | 20.792 | 0 | 0 | 53.017 | 28.43 | [5 empty] | 0 | 21.772 | 0 | 4.703 | 4.3952 | 5.7061 | 5.4545 | -1.0593 | -22.5238
2010-10-03 | 13:03 | 0 | 16.78 | 0 | 3 | 0 | 54.462 | 54.257 | 33.182 | 32.876 | 37.978 | 24.357 | 6.502 | 2 | 0 | 55.356 | 53.591 | 39.528 | 20.671 | 0 | 0 | 53.041 | 28.43 | [5 empty] | 0 | 21.586 | 1 | 4.703 | 4.3952 | 4.867 | 4.6154 | -0.22014 | -4.6808
2010-10-03 | 13:04 | 0 | 16.78 | 0 | 3 | 0 | 54.324 | 54.21 | 33.395 | 33.041 | 37.93 | 24.43 | 6.479 | 2 | 0 | 55.333 | 53.591 | 39.552 | 20.865 | 0 | 0 | 53.017 | 28.405 | [5 empty] | 0 | 21.283 | 2 | 4.7097 | 4.4016 | 4.8672 | 4.6154 | -0.21377 | -4.539
2010-10-03 | 13:05 | 1 | 16.78 | 0 | 3 | 0 | 54.623 | 54.049 | 33.536 | 33.206 | 38.095 | 24.43 | 6.224 | 2 | 0 | 55.379 | 53.591 | 39.621 | 20.767 | 0 | 0 | 52.994 | 28.43 | [5 empty] | 16.78 | 21.417 | 3 | 4.784 | 4.4722 | 4.8702 | 4.6154 | -0.14319 | -2.9931
2010-10-03 | 13:06 | 0 | 16.78 | 0 | 3 | 0 | 54.462 | 54.278 | 33.699 | 33.395 | 37.789 | 24.479 | 6.149 | 1 | 0 | 55.356 | 53.568 | 39.576 | 20.671 | 0 | 0 | 52.903 | 28.43 | [5 empty] | 0 | 21.067 | 4 | 4.8058 | 4.493 | 4.8711 | 4.6154 | -0.12243 | -2.5475
2010-10-03 | 13:07 | 0 | 16.78 | 0 | 3 | 0 | 54.439 | 54.163 | 33.912 | 33.558 | 37.837 | 24.43 | 6.553 | 2 | 0 | 55.333 | 53.545 | 39.597 | 20.767 | 0 | 0 | 52.903 | 28.43 | [5 empty] | 0 | 20.881 | 5 | 4.6882 | 4.3811 | 4.8664 | 4.6154 | -0.23426 | -4.9967
2010-10-03 | 13:08 | 0 | 16.755 | 0 | 3 | 0 | 54.667 | 54.14 | 34.053 | 33.699 | 38.588 | 24.501 | 6.705 | 1 | 0 | 55.356 | 53.568 | 39.597 | 20.792 | 0 | 0 | 52.903 | 28.43 | [5 empty] | 0 | 20.968 | 6 | 4.6439 | 4.3391 | 4.8646 | 4.6154 | -0.27633 | -5.9504
2010-10-03 | 13:09 | 1 | 16.78 | 0 | 2 | 0 | 54.576 | 54.348 | 34.218 | 33.888 | 37.882 | 24.526 | 6.453 | 2 | 0 | 55.333 | 53.545 | 39.621 | 20.625 | 0 | 0 | 52.95 | 28.43 | [5 empty] | 16.78 | 20.688 | 7 | 4.7173 | 4.4088 | 4.8675 | 4.6154 | -0.20658 | -4.3791
2010-10-03 | 13:10 | 0 | 16.788 | 0 | 3 | 0 | 54.401 | 54.287 | 34.366 | 34.06 | 36.856 | 24.438 | 6.056 | 2 | 0 | 55.363 | 53.552 | 39.652 | 20.752 | 0 | 0 | 52.957 | 28.461 | [5 empty] | 0 | 20.341 | 8 | 4.8329 | 4.5187 | 4.8722 | 4.6154 | -0.096685 | -2.0006
2010-10-03 | 13:11 | 0 | 16.755 | 0 | 3 | 0 | 54.576 | 54.096 | 34.476 | 34.146 | 37.765 | 24.406 | 6.402 | 1 | 0 | 55.333 | 53.521 | 39.621 | 20.6 | 0 | 0 | 52.903 | 28.43 | [5 empty] | 0 | 20.43 | 9 | 4.7321 | 4.4229 | 4.8681 | 4.6154 | -0.19246 | -4.067
2010-10-03 | 13:12 | 1 | 16.755 | 0 | 3 | 0 | 54.761 | 54.21 | 34.593 | 34.239 | 37.083 | 24.406 | 6.123 | 2 | 0 | 55.356 | 53.498 | 39.693 | 20.696 | 0 | 0 | 52.926 | 28.454 | [5 empty] | 16.755 | 20.522 | 10 | 4.8134 | 4.5002 | 4.8714 | 4.6154 | -0.11523 | -2.394
2010-10-03 | 13:13 | 0 | 16.788 | 0 | 2 | 0 | 55.225 | 54.355 | 34.648 | 34.342 | 35.469 | 24.533 | 6.183 | 1 | 0 | 55.386 | 53.528 | 39.676 | 20.512 | 0 | 0 | 52.98 | 28.486 | [5 empty] | 0 | 20.883 | 11 | 4.7959 | 4.4835 | 4.8707 | 4.6154 | -0.13184 | -2.749
2010-10-03 | 13:14 | 0 | 16.78 | 0 | 3 | 1 | 55.655 | 54.623 | 34.78 | 34.357 | 37.248 | 24.551 | 5.971 | 2 | 0 | 55.333 | 53.498 | 39.669 | 20.72 | 0 | 0 | 52.926 | 28.454 | [5 empty] | 0 | 21.298 | 12 | 4.8576 | 4.5422 | 4.8732 | 4.6154 | -0.073157 | -1.506
2010-10-03 | 13:15 | 0 | 16.755 | 0 | 2 | 0 | 56.585 | 54.99 | 34.804 | 34.404 | 35.603 | 24.622 | 5.845 | 1 | 0 | 55.312 | 53.477 | 39.669 | 20.696 | 0 | 0 | 52.88 | 28.501 | [5 empty] | 0 | 22.181 | 0 | 4.8943 | 4.5771 | 4.8747 | 4.6154 | -0.038281 | -0.78214
2010-10-03 | 13:16 | 1 | 16.788 | 0 | 2 | 0 | 56.996 | 55.732 | 34.928 | 34.483 | 33.637 | 24.653 | 5.827 | 2 | 0 | 55.363 | 53.507 | 39.7 | 20.873 | 0 | 0 | 52.887 | 28.557 | [5 empty] | 16.788 | 22.513 | 1 | 4.8996 | 4.5821 | 1.3916 | 1.1321 | 3.45 | 70.4145
2010-10-03 | 13:17 | 0 | 16.763 | 0 | 3 | 0 | 57.309 | 56.435 | 35 | 34.577 | 33.378 | 24.678 | 5.953 | 1 | 0 | 55.363 | 53.484 | 39.7 | 21.017 | 0 | 0 | 52.863 | 28.582 | [5 empty] | 0 | 22.732 | 2 | 4.8629 | 4.5472 | 1.3901 | 1.1321 | 3.4151 | 70.2285
2010-10-03 | 13:18 | 0 | 16.755 | 0 | 2 | 0 | 57.729 | 56.494 | 35.086 | 34.569 | 37.696 | 24.671 | 5.819 | 2 | 0 | 55.333 | 53.454 | 39.669 | 20.985 | 0 | 0 | 52.789 | 28.525 | [5 empty] | 0 | 23.16 | 3 | 4.9019 | 4.5843 | 1.3917 | 1.1321 | 3.4522 | 70.4262
2010-10-03 | 13:19 | 0 | 16.788 | 0 | 2 | 0 | 57.624 | 56.95 | 35.093 | 34.694 | 20.512 | 24.727 | 5.701 | 1 | 0 | 55.386 | 53.461 | 39.77 | 21.066 | 0 | 0 | 52.796 | 28.533 | [5 empty] | 0 | 22.93 | 4 | 4.9363 | 4.617 | 1.3931 | 1.1321 | 3.4849 | 70.5976
2010-10-03 | 13:20 | 0 | 16.763 | 0 | 2 | 0 | 44.049 | 57.624 | 35.093 | 34.742 | 12.763 | 24.776 | 5.853 | 1 | 0 | 55.386 | 53.484 | 39.724 | 21.017 | 0 | 0 | 52.796 | 28.533 | [5 empty] | 0 | 9.307 | 5 | 4.892 | 4.5749 | 1.3913 | 1.1321 | 3.4428 | 70.3763
2010-10-03 | 13:21 | 0 | 16.788 | 0 | 2 | 0 | 38.712 | 49.997 | 35.048 | 34.694 | 9.034 | 24.776 | 5.752 | 0 | 0 | 55.41 | 53.484 | 39.794 | 21.042 | 0 | 0 | 52.863 | 28.533 | [5 empty] | 0 | 4.018 | 6 | 4.9214 | 4.6028 | 1.3925 | 1.1321 | 3.4708 | 70.5238
2010-10-03 | 13:22 | 0 | 16.793 | 0 | 2 | 0 | 36.981 | 41.351 | 35.029 | 34.746 | 8.544 | 24.877 | 5.958 | 0 | 0 | 55.417 | 53.512 | 39.801 | 21.142 | 0 | 0 | 52.894 | 28.564 | [5 empty] | 0 | 2.235 | 7 | 4.8614 | 4.5458 | 1.3901 | 1.1321 | 3.4138 | 70.2211
2010-10-03 | 13:23 | 0 | 16.818 | 0 | 2 | 0 | 36.227 | 38.248 | 34.983 | 34.746 | 7.903 | 24.806 | 5.935 | 0 | 0 | 55.44 | 53.491 | 39.801 | 21.022 | 0 | 0 | 52.917 | 28.564 | [5 empty] | 0 | 1.481 | 8 | 4.8681 | 4.5522 | 1.3903 | 1.1321 | 3.4201 | 70.2553
2010-10-03 | 13:24 | 0 | 16.818 | 0 | 3 | 0 | 35.758 | 37.05 | 34.794 | 34.77 | 8.298 | 24.781 | 5.958 | 0 | 0 | 55.44 | 53.491 | 39.777 | 21.096 | 0 | 0 | 52.94 | 28.54 | [5 empty] | 0 | 0.988 | 9 | 4.8614 | 4.5458 | 1.3901 | 1.1321 | 3.4138 | 70.2211
2010-10-03 | 13:25 | 0 | 16.793 | 0 | 2 | 0 | 35.524 | 36.368 | 34.629 | 34.701 | 8.026 | 24.852 | 6.061 | 0 | 0 | 55.393 | 53.468 | 39.753 | 20.998 | 0 | 0 | 52.917 | 28.54 | [5 empty] | 0 | 0.823 | 10 | 4.8314 | 4.5173 | 1.3889 | 1.1321 | 3.3852 | 70.0669
2010-10-03 | 13:26 | 0 | 16.818 | 0 | 2 | 0 | 35.311 | 35.899 | 34.443 | 34.536 | 7.928 | 24.732 | 6.34 | 0 | 0 | 55.349 | 53.421 | 39.801 | 20.877 | 0 | 0 | 52.87 | 28.586 | [5 empty] | 0 | 0.775 | 11 | 4.7502 | 4.4401 | 1.3856 | 1.1321 | 3.308 | 69.6396
2010-10-03 | 13:27 | 0 | 16.793 | 0 | 2 | 0 | 35.077 | 35.593 | 34.278 | 34.325 | 10.917 | 24.587 | 5.935 | 1 | 0 | 55.302 | 53.398 | 39.777 | 20.831 | 0 | 0 | 52.849 | 28.564 | [5 empty] | 0 | 0.752 | 12 | 4.8681 | 4.5522 | 1.3903 | 1.1321 | 3.4201 | 70.2553
2010-10-03 | 13:28 | 0 | 16.793 | 0 | 2 | 0 | 34.794 | 35.311 | 34.16 | 34.16 | 6.517 | 24.565 | 5.758 | 0 | 0 | 55.188 | 53.377 | 39.707 | 20.806 | 0 | 0 | 52.803 | 28.586 | [5 empty] | 0 | 0.634 | 13 | 4.9197 | 4.6012 | 1.3924 | 1.1321 | 3.4691 | 70.5151
2010-10-03 | 13:29 | 0 | 16.818 | 1 | 2 | 0 | 34.536 | 35.029 | 34.065 | 34.019 | 29.744 | 24.467 | 5.909 | 0 | 0 | 55.165 | 53.353 | 39.729 | 20.902 | 0 | 0 | 52.779 | 28.564 | [5 empty] | 0 | 0.517 | 14 | 4.8757 | 4.5594 | 1.3906 | 1.1321 | 3.4273 | 70.2938
2010-10-03 | 13:30 | 0 | 16.768 | 0 | 2 | 0 | 53.146 | 34.77 | 34.043 | 33.948 | 18.646 | 24.372 | 5.935 | 0 | 0 | 55.074 | 53.33 | 39.66 | 20.853 | 0 | 0 | 52.779 | 28.564 | [5 empty] | 0 | 19.198 | 15 | 4.8681 | 4.5522 | 1.3903 | 1.1321 | 3.4201 | 70.2553
2010-10-03 | 13:31 | 0 | 16.793 | 0 | 2 | 0 | 43.044 | 42.056 | 34.019 | 33.995 | 9.238 | 24.347 | 5.806 | 1 | 0 | 55.027 | 53.307 | 39.636 | 20.831 | 0 | 0 | 52.733 | 28.54 | [5 empty] | 0 | 9.049 | 16 | 4.9057 | 4.5879 | 1.3919 | 1.1321 | 3.4558 | 70.4452
2010-10-03 | 13:32 | 0 | 16.768 | 0 | 2 | 0 | 36.933 | 48.513 | 33.924 | 33.971 | 7.301 | 24.276 | 5.832 | 0 | 0 | 54.98 | 53.307 | 39.66 | 20.708 | 0 | 0 | 52.712 | 28.564 | [5 empty] | 0 | 2.962 | 17 | 4.8981 | 4.5807 | 1.3916 | 1.1321 | 3.4486 | 70.4071
2010-10-03 | 13:33 | 0 | 16.793 | 0 | 2 | 0 | 35.194 | 39.87 | 33.948 | 33.924 | 8.026 | 24.202 | 5.984 | 0 | 0 | 54.957 | 53.26 | 39.684 | 20.686 | 0 | 0 | 52.712 | 28.564 | [5 empty] | 0 | 1.27 | 18 | 4.8539 | 4.5386 | 1.3898 | 1.1321 | 3.4066 | 70.1824
2010-10-03 | 13:34 | 0 | 16.793 | 0 | 2 | 0 | 34.584 | 36.299 | 33.902 | 33.806 | 6.01 | 24.107 | 5.884 | 0 | 0 | 54.889 | 53.239 | 39.66 | 20.708 | 0 | 0 | 52.641 | 28.564 | [5 empty] | 0 | 0.778 | 19 | 4.883 | 4.5663 | 1.3909 | 1.1321 | 3.4342 | 70.3307
2010-10-03 | 13:35 | 0 | 16.735 | 0 | 2 | 0 | 34.247 | 35.115 | 33.682 | 33.73 | 6.051 | 24.075 | 5.951 | 0 | 0 | 54.859 | 53.185 | 39.581 | 20.556 | 0 | 0 | 52.634 | 28.533 | [5 empty] | 0 | 0.517 | 20 | 4.8635 | 4.5478 | 1.3902 | 1.1321 | 3.4157 | 70.2315
2010-10-03 | 13:36 | 0 | 16.793 | 0 | 1 | 0 | 34.065 | 34.677 | 33.407 | 33.689 | 6.517 | 24.082 | 5.958 | 0 | 0 | 54.866 | 53.216 | 39.612 | 20.806 | 0 | 0 | 52.641 | 28.54 | [5 empty] | 0 | 0.376 | 21 | 4.8614 | 4.5458 | 1.3901 | 1.1321 | 3.4138 | 70.2211
2010-10-03 | 13:37 | 0 | 16.793 | 0 | 2 | 0 | 33.878 | 34.347 | 33.079 | 33.503 | 5.958 | 24.033 | 5.832 | 0 | 0 | 54.842 | 53.192 | 39.612 | 20.662 | 0 | 0 | 52.618 | 28.564 | [5 empty] | 0 | 0.375 | 22 | 4.8981 | 4.5807 | 1.3916 | 1.1321 | 3.4486 | 70.4071
2010-10-03 | 13:38 | 0 | 16.793 | 0 | 2 | 0 | 33.737 | 34.089 | 32.749 | 33.173 | 5.502 | 24.011 | 5.654 | 0 | 0 | 54.821 | 53.192 | 39.612 | 20.757 | 0 | 0 | 52.618 | 28.54 | [5 empty] | 0 | 0.564 | 23 | 4.95 | 4.63 | 1.3937 | 1.1321 | 3.4979 | 70.6652
2010-10-03 | 13:39 | 0 | 16.818 | 0 | 2 | 0 | 33.431 | 33.902 | 32.539 | 32.845 | 6.262 | 23.938 | 5.858 | 0 | 0 | 54.798 | 53.169 | 39.566 | 20.708 | 0 | 0 | 52.574 | 28.515 | [5 empty] | 0 | 0.586 | 24 | 4.8906 | 4.5735 | 1.3913 | 1.1321 | 3.4414 | 70.369
2010-10-03 | 13:40 | 0 | 16.793 | 0 | 2 | 0 | 33.103 | 33.713 | 32.25 | 32.563 | 25.335 | 23.938 | 5.654 | 0 | 0 | 54.775 | 53.169 | 39.588 | 20.708 | 0 | 0 | 52.574 | 28.491 | [5 empty] | 0 | 0.54 | 25 | 4.95 | 4.63 | 1.3937 | 1.1321 | 3.4979 | 70.6652
2010-10-03 | 13:41 | 1 | 16.785 | 0 | 2 | 0 | 43.224 | 33.376 | 31.929 | 32.314 | 24.146 | 23.857 | 5.799 | 0 | 0 | 54.698 | 53.115 | 39.557 | 20.63 | 0 | 0 | 52.588 | 28.508 | [5 empty] | 16.785 | 10.91 | 26 | 4.9077 | 4.5898 | 1.3919 | 1.1321 | 3.4578 | 70.4554
2010-10-03 | 13:42 | 0 | 16.763 | 0 | 2 | 0 | 44.379 | 34.084 | 31.715 | 32.005 | 9.65 | 23.812 | 5.879 | 1 | 0 | 54.677 | 53.097 | 39.538 | 20.946 | 0 | 0 | 52.613 | 28.51 | [5 empty] | 0 | 12.374 | 27 | 4.8844 | 4.5677 | 1.391 | 1.1321 | 3.4356 | 70.3381
2010-10-03 | 13:43 | 0 | 16.737 | 0 | 1 | 0 | 35.895 | 46.421 | 31.546 | 31.762 | 8.441 | 23.763 | 5.549 | 0 | 0 | 54.632 | 53.097 | 39.538 | 20.823 | 0 | 0 | 52.613 | 28.461 | [5 empty] | 0 | 4.133 | 28 | 4.9805 | 4.659 | 1.3949 | 1.1321 | 3.527 | 70.815
2010-10-03 | 13:44 | 0 | 16.788 | 0 | 2 | 0 | 33.261 | 39.889 | 31.571 | 31.546 | 6.383 | 23.739 | 5.523 | 0 | 0 | 54.632 | 53.073 | 39.562 | 20.559 | 0 | 0 | 52.613 | 28.51 | [5 empty] | 0 | 1.715 | 29 | 4.9881 | 4.6662 | 1.3952 | 1.1321 | 3.5342 | 70.8518
2010-10-03 | 13:45 | 0 | 16.788 | 0 | 3 | 0 | 32.291 | 34.813 | 31.617 | 31.497 | 5.827 | 23.763 | 5.675 | 0 | 0 | 54.586 | 53.05 | 39.514 | 20.681 | 0 | 0 | 52.59 | 28.51 | [5 empty] | 0 | 0.794 | 30 | 4.9438 | 4.6242 | 1.3934 | 1.1321 | 3.4921 | 70.6351
2010-10-03 | 13:46 | 0 | 16.788 | 0 | 2 | 0 | 31.86 | 33.051 | 31.571 | 31.522 | 5.448 | 23.812 | 5.497 | 0 | 0 | 54.586 | 53.027 | 39.514 | 20.703 | 0 | 0 | 52.59 | 28.51 | [5 empty] | 0 | 0.338 | 31 | 4.9957 | 4.6734 | 1.3955 | 1.1321 | 3.5414 | 70.8884
2010-10-03 | 13:47 | 0 | 16.763 | 0 | 2 | 0 | 31.593 | 32.291 | 31.472 | 31.497 | 6.105 | 23.837 | 5.626 | 0 | 0 | 54.562 | 53.027 | 39.49 | 20.657 | 0 | 0 | 52.59 | 28.486 | [5 empty] | 0 | 0.096 | 32 | 4.9581 | 4.6377 | 1.394 | 1.1321 | 3.5056 | 70.7053
2010-10-03 | 13:48 | 0 | 16.788 | 0 | 2 | 0 | 31.497 | 31.882 | 31.281 | 31.426 | 7.651 | 23.812 | 5.549 | 0 | 0 | 54.586 | 53.003 | 39.49 | 20.608 | 0 | 0 | 52.613 | 28.535 | [5 empty] | 0 | 0.071 | 33 | 4.9805 | 4.659 | 1.3949 | 1.1321 | 3.527 | 70.815
2010-10-03 | 13:49 | 0 | 16.783 | 0 | 2 | 0 | 31.372 | 31.661 | 31.107 | 31.276 | 6.708 | 23.854 | 5.67 | 0 | 0 | 54.513 | 52.975 | 39.413 | 20.723 | 0 | 0 | 52.562 | 28.506 | [5 empty] | 0 | 0.096 | 34 | 4.9453 | 4.6255 | 1.3935 | 1.1321 | 3.4935 | 70.6423
2010-10-03 | 13:50 | 0 | 16.737 | 0 | 3 | 0 | 31.232 | 31.593 | 31.016 | 31.137 | 6.056 | 23.982 | 5.827 | 1 | 0 | 54.518 | 53.003 | 39.397 | 20.752 | 0 | 0 | 52.613 | 28.51 | [5 empty] | 0 | 0.095 | 35 | 4.8996 | 4.5821 | 1.3916 | 1.1321 | 3.45 | 70.4145
2010-10-03 | 13:51 | 0 | 16.763 | 0 | 2 | 0 | 31.034 | 31.421 | 30.913 | 31.012 | 13.105 | 23.952 | 5.721 | 0 | 0 | 54.49 | 52.931 | 39.413 | 20.723 | 0 | 0 | 52.585 | 28.481 | [5 empty] | 0 | 0.022 | 36 | 4.9304 | 4.6114 | 1.3929 | 1.1321 | 3.4794 | 70.5687
2010-10-03 | 13:52 | 0 | 16.788 | 0 | 3 | 0 | 39.466 | 31.232 | 30.967 | 30.943 | 28.775 | 24.148 | 5.549 | 0 | 0 | 54.471 | 52.959 | 39.373 | 20.657 | 0 | 0 | 52.613 | 28.51 | [5 empty] | 0 | 8.523 | 37 | 4.9805 | 4.659 | 1.3949 | 1.1321 | 3.527 | 70.815
2010-10-03 | 13:53 | 0 | 16.788 | 0 | 2 | 0 | 40.148 | 34.883 | 30.823 | 30.896 | 8.64 | 24.028 | 5.879 | 0 | 0 | 54.471 | 52.936 | 39.373 | 20.608 | 0 | 0 | 52.59 | 28.461 | [5 empty] | 0 | 9.252 | 38 | 4.8844 | 4.5677 | 1.391 | 1.1321 | 3.4356 | 70.3381
2010-10-03 | 13:54 | 0 | 16.788 | 0 | 3 | 0 | 33.498 | 42.145 | 30.703 | 30.847 | 6.638 | 23.982 | 5.6 | 0 | 0 | 54.471 | 52.912 | 39.373 | 20.703 | 0 | 0 | 52.569 | 28.461 | [5 empty] | 0 | 2.651 | 39 | 4.9657 | 4.6449 | 1.3943 | 1.1321 | 3.5128 | 70.7425
2010-10-03 | 13:55 | 0 | 16.788 | 0 | 2 | 0 | 31.666 | 34.438 | 30.629 | 30.727 | 6.056 | 23.884 | 5.827 | 0 | 0 | 54.448 | 52.912 | 39.373 | 20.632 | 0 | 0 | 52.546 | 28.437 | [5 empty] | 0 | 0.939 | 40 | 4.8996 | 4.5821 | 1.3916 | 1.1321 | 3.45 | 70.4145
2010-10-03 | 13:56 | 0 | 16.732 | 0 | 3 | 0 | 31.012 | 32.095 | 30.528 | 30.553 | 6.608 | 23.759 | 5.822 | 0 | 0 | 54.397 | 52.861 | 39.368 | 20.652 | 0 | 0 | 52.518 | 28.385 | [5 empty] | 0 | 0.459 | 41 | 4.901 | 4.5835 | 1.3917 | 1.1321 | 3.4514 | 70.4218
2010-10-03 | 13:57 | 0 | 16.757 | 0 | 3 | 0 | 30.698 | 31.298 | 30.335 | 30.528 | 7.264 | 23.83 | 5.77 | 0 | 0 | 54.376 | 52.861 | 39.368 | 20.723 | 0 | 0 | 52.518 | 28.432 | [5 empty] | 0 | 0.17 | 42 | 4.9162 | 4.5979 | 1.3923 | 1.1321 | 3.4658 | 70.4976
2010-10-03 | 13:58 | 0 | 16.757 | 0 | 2 | 0 | 30.528 | 30.867 | 30.094 | 30.359 | 5.948 | 23.879 | 5.848 | 0 | 0 | 54.397 | 52.838 | 39.368 | 20.578 | 0 | 0 | 52.518 | 28.407 | [5 empty] | 0 | 0.169 | 43 | 4.8935 | 4.5763 | 1.3914 | 1.1321 | 3.4442 | 70.3837
2010-10-03 | 13:59 | 0 | 16.732 | 0 | 3 | 0 | 30.313 | 30.698 | 29.95 | 30.144 | 6.556 | 23.83 | 5.67 | 1 | 0 | 54.376 | 52.861 | 39.344 | 20.603 | 0 | 0 | 52.494 | 28.407 | [5 empty] | 0 | 0.169 | 44 | 4.9453 | 4.6255 | 1.3935 | 1.1321 | 3.4935 | 70.6423
2010-10-03 | 14:00 | 0 | 16.763 | 0 | 3 | 0 | 30.124 | 30.509 | 29.884 | 30.004 | 6.687 | 23.884 | 5.801 | 0 | 0 | 54.404 | 52.866 | 39.301 | 20.559 | 0 | 0 | 52.499 | 28.437 | [5 empty] | 0 | 0.12 | 45 | 4.9071 | 4.5893 | 1.3919 | 1.1321 | 3.4572 | 70.4525
2010-10-03 | 14:01 | 0 | 16.783 | 0 | 3 | 0 | 29.879 | 30.239 | 29.734 | 29.854 | 6.1 | 23.783 | 5.492 | 0 | 0 | 54.376 | 52.814 | 39.272 | 20.603 | 0 | 0 | 52.448 | 28.407 | [5 empty] | 0 | 0.025 | 46 | 4.9971 | 4.6748 | 1.3956 | 1.1321 | 3.5427 | 70.8955
2010-10-03 | 14:02 | 0 | 16.773 | 0 | 3 | 0 | 29.773 | 30.06 | 29.675 | 29.795 | 5.711 | 23.773 | 5.66 | 0 | 0 | 54.411 | 52.852 | 39.265 | 20.568 | 0 | 0 | 52.485 | 28.422 | [5 empty] | 0 | -0.022 | 47 | 4.9482 | 4.6283 | 1.3936 | 1.1321 | 3.4962 | 70.6566
2010-10-03 | 14:03 | 0 | 16.74 | 0 | 3 | 0 | 34.651 | 29.862 | 29.474 | 29.643 | 28.224 | 23.741 | 5.626 | 0 | 0 | 54.359 | 52.821 | 39.21 | 20.537 | 0 | 0 | 52.455 | 28.39 | [5 empty] | 0 | 5.008 | 48 | 4.9581 | 4.6377 | 1.394 | 1.1321 | 3.5056 | 70.7053
2010-10-03 | 14:04 | 1 | 16.773 | 0 | 3 | 0 | 50.261 | 34.799 | 29.484 | 29.555 | 29.531 | 23.702 | 5.533 | 1 | 0 | 54.39 | 52.828 | 39.217 | 20.617 | 0 | 0 | 52.462 | 28.447 | [5 empty] | 16.773 | 20.706 | 49 | 4.9852 | 4.6635 | 1.3951 | 1.1321 | 3.5314 | 70.8376
2010-10-03 | 14:05 | 0 | 16.798 | 0 | 3 | 0 | 53.61 | 49.32 | 29.41 | 29.506 | 30.374 | 23.629 | 5.559 | 2 | 0 | 54.366 | 52.852 | 39.193 | 20.497 | 0 | 0 | 52.438 | 28.447 | [5 empty] | 0 | 24.104 | 50 | 4.9776 | 4.6563 | 1.3948 | 1.1321 | 3.5242 | 70.8008
2010-10-03 | 14:06 | 0 | 16.823 | 0 | 3 | 0 | 54.8 | 52.875 | 29.315 | 29.435 | 31.291 | 23.557 | 5.533 | 2 | 0 | 54.273 | 52.761 | 39.217 | 20.593 | 0 | 0 | 52.417 | 28.447 | [5 empty] | 0 | 25.365 | 51 | 4.9852 | 4.6635 | 1.3951 | 1.1321 | 3.5314 | 70.8376
2010-10-03 | 14:07 | 1 | 16.798 | 0 | 3 | 1 | 55.237 | 54.091 | 29.435 | 29.41 | 31.821 | 23.653 | 5.33 | 2 | 0 | 54.343 | 52.828 | 39.217 | 20.544 | 0 | 0 | 52.462 | 28.447 | [5 empty] | 16.798 | 25.827 | 52 | 5.0443 | 4.7197 | 1.3975 | 1.1321 | 3.5876 | 71.1214
2010-10-03 | 14:08 | 0 | 16.765 | 0 | 3 | 0 | 55.321 | 54.632 | 29.428 | 29.378 | 32.343 | 23.621 | 5.374 | 2 | 0 | 54.313 | 52.821 | 39.234 | 20.465 | 0 | 0 | 52.387 | 28.439 | [5 empty] | 0 | 25.943 | 0 | 5.0315 | 4.7075 | 1.397 | 1.1321 | 3.5754 | 71.0605
2010-10-03 | 14:09 | 0 | 16.74 | 0 | 3 | 0 | 55.368 | 54.84 | 29.572 | 29.354 | 32.534 | 23.548 | 5.196 | 2 | 0 | 54.336 | 52.798 | 39.279 | 20.706 | 0 | 0 | 52.317 | 28.415 | [5 empty] | 0 | 26.014 | 1 | 5.0833 | 4.7567 | 6.267 | 6 | -1.2433 | -24.4575
2010-10-03 | 14:10 | 1 | 16.79 | 0 | 3 | 0 | 55.596 | 54.931 | 29.643 | 29.428 | 32.912 | 23.548 | 5.196 | 2 | 0 | 54.404 | 52.777 | 39.303 | 20.657 | 0 | 0 | 52.34 | 28.439 | [5 empty] | 16.79 | 26.168 | 2 | 5.0833 | 4.7567 | 6.267 | 6 | -1.2433 | -24.4575
2010-10-03 | 14:11 | 0 | 16.765 | 0 | 3 | 0 | 55.344 | 55.207 | 29.643 | 29.474 | 33.192 | 23.597 | 5.247 | 3 | 0 | 54.45 | 52.798 | 39.375 | 20.657 | 0 | 0 | 52.34 | 28.439 | [5 empty] | 0 | 25.87 | 3 | 5.0685 | 4.7426 | 6.2664 | 6 | -1.2574 | -24.8077
2010-10-03 | 14:12 | 1 | 16.79 | 0 | 4 | 0 | 55.391 | 55.069 | 29.788 | 29.523 | 33.498 | 23.692 | 5.322 | 2 | 0 | 54.474 | 52.821 | 39.375 | 20.657 | 0 | 0 | 52.387 | 28.415 | [5 empty] | 16.79 | 25.868 | 4 | 5.0466 | 4.7219 | 6.2655 | 6 | -1.2781 | -25.3264
2010-10-03 | 14:13 | 0 | 16.765 | 0 | 3 | 0 | 55.183 | 55.116 | 30.028 | 29.619 | 33.591 | 23.67 | 5.247 | 2 | 0 | 54.588 | 52.845 | 39.397 | 20.657 | 0 | 0 | 52.408 | 28.415 | [5 empty] | 0 | 25.564 | 5 | 5.0685 | 4.7426 | 6.2664 | 6 | -1.2574 | -24.8077
2010-10-03 | 14:14 | 0 | 16.79 | 0 | 3 | 0 | 55.253 | 54.954 | 30.582 | 29.933 | 34.038 | 23.717 | 5.296 | 2 | 0 | 54.611 | 52.821 | 39.444 | 20.61 | 0 | 0 | 52.364 | 28.415 | [5 empty] | 0 | 25.32 | 6 | 5.0542 | 4.7291 | 6.2658 | 6 | -1.2709 | -25.146
2010-10-03 | 14:15 | 1 | 16.79 | 0 | 3 | 0 | 55.321 | 55.046 | 31.813 | 30.705 | 34.534 | 24.006 | 5.551 | 2 | 0 | 54.632 | 52.845 | 39.468 | 20.586 | 0 | 0 | 52.364 | 28.368 | [5 empty] | 16.79 | 24.616 | 7 | 4.9799 | 4.6585 | 6.2628 | 6 | -1.3415 | -26.9384
2010-10-03 | 14:16 | 0 | 16.79 | 1 | 3 | 0 | 55.16 | 55.069 | 33.263 | 31.98 | 35.354 | 24.055 | 5.5 | 2 | 0 | 54.702 | 52.868 | 39.444 | 20.755 | 0 | 0 | 52.226 | 28.39 | [5 empty] | 0 | 23.18 | 8 | 4.9948 | 4.6726 | 6.2634 | 6 | -1.3274 | -26.5756
2010-10-03 | 14:17 | 0 | 16.798 | 0 | 4 | 1 | 55.445 | 55.032 | 34.823 | 33.601 | 36.725 | 24.232 | 5.459 | 2 | 0 | 54.756 | 52.898 | 39.499 | 20.713 | 0 | 0 | 52.301 | 28.4 | [5 empty] | 0 | 21.844 | 9 | 5.0067 | 4.6839 | 6.2639 | 6 | -1.3161 | -26.2856
2010-10-03 | 14:18 | 1 | 16.74 | 0 | 3 | 0 | 55.529 | 55.23 | 36.225 | 35.12 | 37.799 | 24.2 | 5.425 | 2 | 0 | 54.77 | 52.868 | 39.538 | 20.73 | 0 | 0 | 52.249 | 28.368 | [5 empty] | 16.74 | 20.409 | 0 | 5.0166 | 4.6934 | 6.2643 | 6 | -1.3066 | -26.0461
2010-10-03 | 14:19 | 0 | 16.715 | 0 | 3 | 0 | 55.62 | 55.277 | 37.282 | 36.435 | 38.856 | 24.416 | 5.425 | 2 | 0 | 54.793 | 52.868 | 39.657 | 20.706 | 0 | 0 | 52.249 | 28.39 | [5 empty] | 0 | 19.185 | 1 | 5.0166 | 4.6934 | 4.8797 | 4.6154 | 0.077975 | 1.5543
2010-10-03 | 14:20 | 0 | 16.79 | 0 | 3 | 0 | 55.687 | 55.435 | 38.129 | 37.471 | 39.657 | 24.585 | 5.626 | 2 | 0 | 54.817 | 52.868 | 39.703 | 20.826 | 0 | 0 | 52.249 | 28.368 | [5 empty] | 0 | 18.216 | 2 | 4.9581 | 4.6377 | 4.8773 | 4.6154 | 0.022339 | 0.45055
2010-10-03 | 14:21 | 0 | 16.79 | 0 | 4 | 0 | 55.895 | 55.459 | 38.598 | 38.246 | 40.526 | 24.585 | 5.448 | 1 | 0 | 54.817 | 52.868 | 39.774 | 20.755 | 0 | 0 | 52.203 | 28.39 | [5 empty] | 0 | 17.649 | 3 | 5.0099 | 4.687 | 4.8794 | 4.6154 | 0.071609 | 1.4293
2010-10-03 | 14:22 | 1 | 16.75 | 0 | 3 | 0 | 55.624 | 55.578 | 38.956 | 38.722 | 40.674 | 24.472 | 5.18 | 2 | 0 | 54.777 | 52.849 | 39.851 | 20.522 | 0 | 0 | 52.163 | 28.351 | [5 empty] | 16.75 | 16.902 | 4 | 5.088 | 4.7612 | 4.8826 | 4.6154 | 0.14579 | 2.8654
2010-10-03 | 14:23 | 0 | 16.725 | 0 | 3 | 0 | 55.463 | 55.326 | 39.239 | 39.028 | 39.286 | 24.568 | 5.054 | 1 | 0 | 54.821 | 52.826 | 39.92 | 20.473 | 0 | 0 | 52.163 | 28.376 | [5 empty] | 0 | 16.435 | 5 | 5.1247 | 4.7961 | 4.884 | 4.6154 | 0.18067 | 3.5255
2010-10-03 | 14:24 | 0 | 16.75 | 0 | 4 | 0 | 55.601 | 55.188 | 39.452 | 39.217 | 40.578 | 24.546 | 5.258 | 1 | 0 | 54.821 | 52.826 | 39.944 | 20.642 | 0 | 0 | 52.093 | 28.351 | [5 empty] | 0 | 16.384 | 6 | 5.0653 | 4.7396 | 4.8816 | 4.6154 | 0.1242 | 2.452
2010-10-03 | 14:25 | 0 | 16.75 | 0 | 3 | 0 | 55.624 | 55.302 | 39.452 | 39.263 | 41.025 | 24.617 | 5.384 | 2 | 0 | 54.868 | 52.849 | 39.992 | 20.713 | 0 | 0 | 52.046 | 28.376 | [5 empty] | 0 | 16.361 | 7 | 5.0286 | 4.7047 | 4.8802 | 4.6154 | 0.089324 | 1.7763
2010-10-03 | 14:26 | 1 | 16.692 | 0 | 3 | 0 | 55.526 | 55.389 | 39.231 | 39.208 | 39.162 | 24.585 | 5.25 | 1 | 0 | 54.838 | 52.819 | 40.006 | 20.561 | 0 | 0 | 51.972 | 28.319 | [5 empty] | 16.692 | 16.318 | 8 | 5.0676 | 4.7418 | 4.8817 | 4.6154 | 0.12642 | 2.4946
2010-10-03 | 14:27 | 0 | 16.75 | 0 | 3 | 0 | 55.557 | 55.235 | 39.263 | 39.121 | 39.593 | 24.568 | 5.132 | 1 | 0 | 54.868 | 52.826 | 40.061 | 20.617 | 0 | 0 | 51.932 | 28.376 | [5 empty] | 0 | 16.436 | 9 | 5.102 | 4.7745 | 4.8831 | 4.6154 | 0.15908 | 3.118
2010-10-03 | 14:28 | 0 | 16.75 | 0 | 4 | 0 | 55.624 | 55.281 | 39.169 | 39.076 | 38.677 | 24.69 | 5.232 | 2 | 0 | 54.891 | 52.826 | 40.085 | 20.713 | 0 | 0 | 51.888 | 28.376 | [5 empty] | 0 | 16.548 | 10 | 5.0728 | 4.7468 | 4.8819 | 4.6154 | 0.1314 | 2.5902
2010-10-03 | 14:29 | 0 | 16.742 | 0 | 3 | 0 | 55.456 | 55.272 | 39.021 | 38.973 | 40.243 | 24.68 | 5.224 | 1 | 0 | 54.861 | 52.796 | 40.102 | 20.659 | 0 | 0 | 51.878 | 28.368 | [5 empty] | 0 | 16.483 | 11 | 5.0752 | 4.749 | 4.882 | 4.6154 | 0.13361 | 2.6327
2010-10-03 | 14:30 | 1 | 16.75 | 0 | 3 | 1 | 55.557 | 55.188 | 39.052 | 38.956 | 41.401 | 24.69 | 5.51 | 1 | 0 | 54.868 | 52.805 | 40.085 | 20.858 | 0 | 0 | 51.909 | 28.4 | [5 empty] | 16.75 | 16.601 | 12 | 4.9919 | 4.6698 | 4.8787 | 4.6154 | 0.054447 | 1.0907
2010-10-03 | 14:31 | 0 | 16.717 | 0 | 3 | 0 | 55.617 | 55.204 | 39.021 | 38.856 | 41.112 | 24.754 | 5.68 | 2 | 0 | 54.882 | 52.796 | 40.126 | 20.924 | 0 | 0 | 51.902 | 28.39 | [5 empty] | 0 | 16.761 | 0 | 4.9424 | 4.6228 | 4.8767 | 4.6154 | 0.0073914 | 0.14955
2010-10-03 | 14:32 | 0 | 16.717 | 0 | 3 | 0 | 55.641 | 55.319 | 38.88 | 38.856 | 41.066 | 24.68 | 5.629 | 1 | 0 | 54.861 | 52.775 | 40.148 | 21.02 | 0 | 0 | 51.902 | 28.415 | [5 empty] | 0 | 16.785 | 1 | 4.9572 | 4.6369 | 4.5476 | 4.2857 | 0.35118 | 7.0842
2010-10-03 | 14:33 | 0 | 16.692 | 0 | 3 | 0 | 55.594 | 55.365 | 38.904 | 38.787 | 41.042 | 24.801 | 5.528 | 1 | 0 | 54.861 | 52.775 | 40.126 | 20.85 | 0 | 0 | 51.925 | 28.415 | [5 empty] | 0 | 16.807 | 2 | 4.9866 | 4.6648 | 4.5488 | 4.2857 | 0.37914 | 7.603
2010-10-03 | 14:34 | 1 | 16.75 | 0 | 3 | 0 | 55.715 | 55.349 | 38.887 | 38.77 | 41.59 | 24.857 | 5.358 | 2 | 0 | 54.936 | 52.805 | 40.227 | 20.811 | 0 | 0 | 51.979 | 28.447 | [5 empty] | 16.75 | 16.945 | 3 | 5.0362 | 4.7119 | 4.5508 | 4.2857 | 0.42619 | 8.4626
2010-10-03 | 14:35 | 0 | 16.75 | 0 | 4 | 0 | 55.9 | 55.372 | 38.863 | 38.794 | 41.214 | 24.882 | 5.536 | 1 | 0 | 54.936 | 52.805 | 40.179 | 20.882 | 0 | 0 | 51.932 | 28.447 | [5 empty] | 0 | 17.106 | 4 | 4.9843 | 4.6626 | 4.5487 | 4.2857 | 0.37692 | 7.5621
2010-10-03 | 14:36 | 0 | 16.725 | 0 | 3 | 0 | 55.991 | 55.557 | 38.818 | 38.722 | 41.683 | 24.955 | 5.788 | 1 | 0 | 54.936 | 52.805 | 40.227 | 20.882 | 0 | 0 | 51.909 | 28.471 | [5 empty] | 0 | 17.269 | 5 | 4.9109 | 4.5929 | 4.5457 | 4.2857 | 0.30717 | 6.2548
2010-10-03 | 14:37 | 0 | 16.7 | 0 | 3 | 0 | 56.264 | 55.694 | 38.839 | 38.746 | 41.425 | 25.002 | 5.866 | 2 | 0 | 54.912 | 52.826 | 40.203 | 20.882 | 0 | 0 | 51.909 | 28.471 | [5 empty] | 0 | 17.518 | 6 | 4.8882 | 4.5713 | 4.5448 | 4.2857 | 0.28558 | 5.8421
2010-10-03 | 14:38 | 1 | 16.75 | 0 | 3 | 0 | 56.264 | 55.9 | 38.818 | 38.722 | 38.722 | 24.977 | 5.459 | 1 | 0 | 54.912 | 52.758 | 40.25 | 20.811 | 0 | 0 | 51.864 | 28.52 | [5 empty] | 16.75 | 17.542 | 7 | 5.0067 | 4.6839 | 4.5496 | 4.2857 | 0.39823 | 7.954
2010-10-03 | 14:39 | 0 | 16.75 | 0 | 3 | 0 | 56.421 | 55.923 | 38.77 | 38.818 | 42.131 | 25.075 | 5.611 | 2 | 0 | 54.936 | 52.782 | 40.203 | 20.931 | 0 | 0 | 51.818 | 28.496 | [5 empty] | 0 | 17.603 | 8 | 4.9625 | 4.6419 | 4.5478 | 4.2857 | 0.35616 | 7.1771
2010-10-03 | 14:40 | 0 | 16.75 | 0 | 3 | 0 | 56.779 | 56.061 | 38.77 | 38.794 | 39.098 | 25.051 | 5.51 | 1 | 0 | 54.936 | 52.782 | 40.227 | 20.858 | 0 | 0 | 51.794 | 28.496 | [5 empty] | 0 | 17.985 | 9 | 4.9919 | 4.6698 | 4.549 | 4.2857 | 0.38412 | 7.6948
2010-10-03 | 14:41 | 0 | 16.725 | 0 | 3 | 0 | 56.868 | 56.398 | 38.698 | 38.794 | 40.767 | 25.075 | 5.384 | 1 | 0 | 54.936 | 52.758 | 40.203 | 20.907 | 0 | 0 | 51.794 | 28.52 | [5 empty] | 0 | 18.074 | 10 | 5.0286 | 4.7047 | 4.5505 | 4.2857 | 0.41899 | 8.3323
2010-10-03 | 14:42 | 1 | 16.745 | 0 | 2 | 0 | 57.224 | 56.508 | 38.72 | 38.837 | 41.468 | 25.07 | 5.531 | 2 | 0 | 54.933 | 52.779 | 40.222 | 21.096 | 0 | 0 | 51.769 | 28.54 | [5 empty] | 16.745 | 18.387 | 11 | 4.9858 | 4.664 | 4.5487 | 4.2857 | 0.3783 | 7.5877
2010-10-03 | 14:43 | 0 | 16.778 | 0 | 3 | 0 | 57.457 | 56.83 | 38.727 | 38.844 | 41.805 | 25.151 | 5.361 | 1 | 0 | 54.94 | 52.81 | 40.231 | 20.885 | 0 | 0 | 51.799 | 28.572 | [5 empty] | 0 | 18.613 | 12 | 5.0353 | 4.7111 | 4.5508 | 4.2857 | 0.42536 | 8.4476
2010-10-03 | 14:44 | 0 | 16.695 | 1 | 3 | 1 | 57.697 | 57.024 | 38.624 | 38.882 | 42.198 | 25.24 | 5.758 | 1 | 0 | 54.91 | 52.779 | 40.222 | 21.071 | 0 | 0 | 51.745 | 28.491 | [5 empty] | 0 | 18.815 | 13 | 4.9197 | 4.6012 | 4.5461 | 4.2857 | 0.31547 | 6.4124
2010-10-03 | 14:45 | 0 | 16.72 | 0 | 3 | 0 | 58.078 | 57.293 | 38.578 | 38.906 | 40.435 | 25.24 | 5.479 | 2 | 0 | 54.957 | 52.779 | 40.2 | 21.142 | 0 | 0 | 51.701 | 28.515 | [5 empty] | 0 | 19.172 | 0 | 5.0009 | 4.6784 | 4.5494 | 4.2857 | 0.3927 | 7.8525
2010-10-03 | 14:46 | 1 | 16.778 | 0 | 3 | 0 | 58.308 | 57.635 | 38.703 | 38.937 | 42.298 | 25.318 | 5.361 | 1 | 0 | 55.011 | 52.81 | 40.231 | 20.958 | 0 | 0 | 51.731 | 28.572 | [5 empty] | 16.778 | 19.371 | 1 | 5.0353 | 4.7111 | 7.765 | 7.5 | -2.7889 | -55.3877
2010-10-03 | 14:47 | 0 | 16.727 | 0 | 2 | 0 | 56.718 | 57.815 | 38.751 | 38.937 | 34.919 | 25.293 | 5.235 | 1 | 0 | 54.964 | 52.786 | 40.27 | 20.806 | 0 | 0 | 51.654 | 28.515 | [5 empty] | 0 | 17.781 | 2 | 5.072 | 4.746 | 7.7665 | 7.5 | -2.754 | -54.2994
2010-10-03 | 14:48 | 0 | 16.752 | 0 | 15 | 0 | 55.239 | 57.861 | 39.715 | 48.956 | 55.538 | 25.318 | 5.461 | 1 | 0 | 52.854 | 52.693 | 48.359 | 20.863 | 0 | 0 | 51.661 | 28.572 | [5 empty] | 0 | 6.283 | 3 | 5.0062 | 4.6834 | 7.7639 | 7.5 | -2.8166 | -56.2628
2010-10-03 | 14:49 | 1 | 16.745 | 0 | 14 | 0 | 63.502 | 57.516 | 42.666 | 53.122 | 59.445 | 25.166 | 5.227 | 2 | 0 | 62.562 | 52.618 | 53.741 | 20.998 | 0 | 0 | 51.608 | 29.31 | [5 empty] | 16.745 | 10.38 | 4 | 5.0743 | 4.7482 | 7.7666 | 7.5 | -2.7518 | -54.2308
2010-10-03 | 14:50 | 1 | 16.72 | 0 | 15 | 0 | 69.429 | 57.181 | 45.6 | 58.144 | 61.419 | 25.119 | 5.505 | 1 | 0 | 68.946 | 53.031 | 58.101 | 21.142 | 0 | 0 | 51.654 | 32.821 | [5 empty] | 16.72 | 11.285 | 5 | 4.9933 | 4.6712 | 7.7633 | 7.5 | -2.8288 | -56.6511
2010-10-03 | 14:51 | 1 | 16.745 | 0 | 15 | 0 | 72.152 | 56.823 | 47.229 | 61.238 | 63.593 | 24.975 | 5.479 | 1 | 0 | 71.911 | 53.925 | 60.903 | 21.096 | 0 | 0 | 51.678 | 35.758 | [5 empty] | 16.745 | 10.914 | 6 | 5.0009 | 4.6784 | 7.7636 | 7.5 | -2.8216 | -56.4214
2010-10-03 | 14:52 | 1 | 16.77 | 1 | 14 | 1 | 73.34 | 56.442 | 48.284 | 62.986 | 65.029 | 25.166 | 5.353 | 0 | 1 | 73.23 | 54.957 | 62.628 | 21.096 | 0 | 0 | 51.745 | 37.897 | [5 empty] | 16.77 | 10.354 | 7 | 5.0376 | 4.7133 | 7.7651 | 7.5 | -2.7867 | -55.3181
2010-10-03 | 14:53 | 1 | 16.72 | 0 | 13 | 0 | 73.8 | 58.548 | 47.528 | 64.198 | 61.957 | 25.215 | 5.327 | 1 | 0 | 73.823 | 55.921 | 63.751 | 21.191 | 0 | 0 | 52.044 | 39.564 | [5 empty] | 16.72 | 9.602 | 0 | 5.0452 | 4.7205 | 7.7654 | 7.5 | -2.7795 | -55.0925
2010-10-03 | 14:54 | 0 | 16.72 | 0 | 3 | 0 | 72.11 | 69.956 | 40.927 | 61.688 | 53.283 | 25.095 | 5.327 | 0 | 0 | 72.02 | 56.709 | 62.674 | 21.047 | 0 | 0 | 52.387 | 39.987 | [5 empty] | 0 | 10.422 | 1 | 5.0452 | 4.7205 | 3.4233 | 3.1579 | 1.5626 | 30.972
2010-10-03 | 14:55 | 0 | 16.745 | 0 | 2 | 0 | 68.879 | 69.626 | 38.765 | 45.693 | 29.695 | 25.07 | 5.479 | 0 | 0 | 69.319 | 57.181 | 58.705 | 21.191 | 0 | 0 | 52.709 | 39.777 | [5 empty] | 0 | 23.186 | 2 | 5.0009 | 4.6784 | 3.4215 | 3.1579 | 1.5205 | 30.4048
2010-10-03 | 14:56 | 0 | 16.745 | 0 | 2 | 0 | 54.201 | 70.198 | 37.473 | 40.341 | 17.263 | 25.07 | 5.227 | 0 | 0 | 67.293 | 57.471 | 54.772 | 21.24 | 0 | 0 | 52.985 | 39.377 | [5 empty] | 0 | 13.86 | 3 | 5.0743 | 4.7482 | 3.4245 | 3.1579 | 1.5903 | 31.3397
2010-10-03 | 14:57 | 0 | 16.72 | 0 | 3 | 0 | 45.142 | 59.287 | 37.308 | 38.179 | 13.338 | 25.19 | 5.253 | 0 | 0 | 65.811 | 57.651 | 51.93 | 20.998 | 0 | 0 | 53.213 | 38.978 | [5 empty] | 0 | 6.963 | 4 | 5.0667 | 4.741 | 3.4242 | 3.1579 | 1.5831 | 31.2445
2010-10-03 | 14:58 | 0 | 16.727 | 0 | 2 | 0 | 41.147 | 48.153 | 37.315 | 37.528 | 12.705 | 25.198 | 5.335 | 0 | 0 | 64.744 | 57.815 | 50.011 | 21.272 | 0 | 0 | 53.428 | 38.562 | [5 empty] | 0 | 3.619 | 5 | 5.0428 | 4.7183 | 3.4232 | 3.1579 | 1.5604 | 30.9424
2010-10-03 | 14:59 | 0 | 16.745 | 0 | 2 | 0 | 39.26 | 42.925 | 37.191 | 37.425 | 10.548 | 25.046 | 5.201 | 1 | 0 | 63.929 | 57.875 | 48.583 | 21.216 | 0 | 0 | 53.489 | 38.107 | [5 empty] | 0 | 1.835 | 6 | 5.0819 | 4.7554 | 3.4248 | 3.1579 | 1.5975 | 31.4347
2010-10-03 | 15:00 | 0 | 16.745 | 0 | 3 | 0 | 38.555 | 40.459 | 37.143 | 37.473 | 8.768 | 25.166 | 5.175 | 0 | 0 | 63.39 | 57.987 | 47.504 | 21.191 | 0 | 0 | 53.65 | 37.78 | [5 empty] | 0 | 1.082 | 7 | 5.0894 | 4.7626 | 3.4251 | 3.1579 | 1.6047 | 31.5293
2010-10-03 | 15:01 | 0 | 16.72 | 0 | 2 | 0 | 38.155 | 39.26 | 36.816 | 37.332 | 10.374 | 24.997 | 5.15 | 0 | 0 | 62.875 | 57.987 | 46.564 | 21.142 | 0 | 0 | 53.717 | 37.356 | [5 empty] | 0 | 0.823 | 8 | 5.0967 | 4.7695 | 3.4254 | 3.1579 | 1.6116 | 31.62
2010-10-03 | 15:02 | 0 | 16.752 | 0 | 2 | 0 | 37.904 | 38.703 | 36.564 | 37.081 | 11.591 | 25.007 | 5.108 | 0 | 0 | 62.523 | 58.039 | 45.882 | 20.958 | 0 | 0 | 53.748 | 37.012 | [5 empty] | 0 | 0.823 | 9 | 5.109 | 4.7811 | 3.4259 | 3.1579 | 1.6232 | 31.7719
2010-10-03 | 15:03 | 0 | 16.72 | 0 | 3 | 0 | 37.543 | 38.248 | 36.744 | 36.792 | 12.325 | 24.926 | 5.101 | 0 | 0 | 62.158 | 57.987 | 45.303 | 20.998 | 0 | 0 | 53.832 | 36.698 | [5 empty] | 0 | 0.751 | 10 | 5.111 | 4.783 | 3.426 | 3.1579 | 1.6251 | 31.7971
2010-10-03 | 15:04 | 0 | 16.72 | 0 | 3 | 0 | 37.122 | 37.849 | 37.026 | 36.957 | 25.865 | 24.83 | 5.15 | 0 | 0 | 61.912 | 57.987 | 44.935 | 21.022 | 0 | 0 | 53.855 | 36.44 | [5 empty] | 0 | 0.165 | 11 | 5.0967 | 4.7695 | 3.4254 | 3.1579 | 1.6116 | 31.62
2010-10-03 | 15:05 | 0 | 16.72 | 0 | 2 | 0 | 51.493 | 37.425 | 37.143 | 37.239 | 37.002 | 24.732 | 5.126 | 0 | 0 | 61.642 | 57.987 | 44.638 | 21.096 | 0 | 0 | 53.855 | 36.182 | [5 empty] | 0 | 14.254 | 12 | 5.1037 | 4.7761 | 3.4257 | 3.1579 | 1.6182 | 31.7069
2010-10-03 | 15:06 | 0 | 16.752 | 0 | 3 | 0 | 56.156 | 46.823 | 36.964 | 37.504 | 37.457 | 24.668 | 5.209 | 0 | 0 | 61.403 | 58.016 | 44.508 | 21.007 | 0 | 0 | 53.886 | 35.976 | [5 empty] | 0 | 18.652 | 13 | 5.0795 | 4.7531 | 3.4247 | 3.1579 | 1.5953 | 31.4055
2010-10-03 | 15:07 | 1 | 16.72 | 0 | 2 | 0 | 57.338 | 54.842 | 36.627 | 37.356 | 38.155 | 24.565 | 5.075 | 0 | 0 | 61.104 | 57.943 | 44.405 | 20.975 | 0 | 0 | 53.879 | 35.663 | [5 empty] | 16.72 | 19.982 | 14 | 5.1186 | 4.7902 | 3.4263 | 3.1579 | 1.6323 | 31.8907
2010-10-03 | 15:08 | 0 | 16.72 | 0 | 3 | 0 | 57.74 | 56.35 | 36.251 | 36.957 | 37.662 | 24.541 | 5.15 | 0 | 0 | 61.038 | 58.009 | 44.336 | 21.022 | 0 | 0 | 53.879 | 35.476 | [5 empty] | 0 | 20.783 | 15 | 5.0967 | 4.7695 | 3.4254 | 3.1579 | 1.6116 | 31.62
2010-10-03 | 15:09 | 0 | 16.72 | 0 | 2 | 0 | 58.101 | 57.046 | 35.875 | 36.462 | 38.062 | 24.516 | 5.302 | 1 | 0 | 60.834 | 58.009 | 44.312 | 21.047 | 0 | 0 | 53.902 | 35.263 | [5 empty] | 0 | 21.639 | 16 | 5.0525 | 4.7274 | 3.4236 | 3.1579 | 1.5695 | 31.0643
2010-10-03 | 15:10 | 0 | 16.695 | 0 | 2 | 0 | 58.101 | 57.382 | 35.593 | 36.062 | 38.083 | 24.492 | 5.101 | 1 | 0 | 60.723 | 57.987 | 44.36 | 21.096 | 0 | 0 | 53.902 | 35.1 | [5 empty] | 0 | 22.039 | 17 | 5.111 | 4.783 | 3.426 | 3.1579 | 1.6251 | 31.7971
2010-10-03 | 15:11 | 1 | 16.695 | 0 | 3 | 1 | 57.92 | 57.628 | 35.383 | 35.734 | 38.083 | 24.467 | 5.276 | 1 | 0 | 60.565 | 58.009 | 44.36 | 21.047 | 0 | 0 | 53.949 | 34.959 | [5 empty] | 16.695 | 22.186 | 18 | 5.06 | 4.7346 | 3.4239 | 3.1579 | 1.5767 | 31.1601
2010-10-03 | 15:12 | 0 | 16.72 | 0 | 2 | 0 | 57.786 | 57.427 | 35.146 | 35.476 | 38.083 | 24.443 | 5.126 | 2 | 0 | 60.453 | 57.987 | 44.405 | 20.975 | 0 | 0 | 53.993 | 34.818 | [5 empty] | 0 | 22.31 | 0 | 5.1037 | 4.7761 | 3.4257 | 3.1579 | 1.6182 | 31.7069
2010-10-03 | 15:13 | 0 | 16.72 | 0 | 3 | 0 | 57.72 | 57.338 | 34.981 | 35.242 | 35.287 | 24.443 | 5.126 | 1 | 0 | 60.319 | 57.987 | 44.336 | 20.951 | 0 | 0 | 54.04 | 34.653 | [5 empty] | 0 | 22.478 | 1 | 5.1037 | 4.7761 | 4.2678 | 4 | 0.77612 | 15.207
2010-10-03 | 15:14 | 0 | 16.72 | 0 | 2 | 0 | 57.45 | 57.316 | 34.912 | 34.959 | 37.263 | 24.396 | 5.405 | 1 | 0 | 60.207 | 57.966 | 44.36 | 21.12 | 0 | 0 | 54.086 | 34.488 | [5 empty] | 0 | 22.491 | 2 | 5.0225 | 4.6989 | 4.2645 | 4 | 0.6989 | 13.9154
2010-10-03 | 15:15 | 1 | 16.72 | 0 | 3 | 0 | 57.224 | 57.181 | 35.053 | 34.959 | 38.131 | 24.421 | 5.405 | 2 | 0 | 60.118 | 57.943 | 44.264 | 21.191 | 0 | 0 | 53.993 | 34.278 | [5 empty] | 16.72 | 22.265 | 3 | 5.0225 | 4.6989 | 4.2645 | 4 | 0.6989 | 13.9154
2010-10-03 | 15:16 | 0 | 16.72 | 0 | 2 | 0 | 57.024 | 56.889 | 35.287 | 35.077 | 37.026 | 24.443 | 4.998 | 1 | 0 | 60.049 | 57.987 | 44.36 | 21.24 | 0 | 0 | 54.016 | 34.206 | [5 empty] | 0 | 21.947 | 4 | 5.141 | 4.8116 | 4.2693 | 4 | 0.81155 | 15.786
2010-10-03 | 15:17 | 0 | 16.745 | 0 | 3 | 0 | 56.709 | 56.754 | 35.71 | 35.359 | 36.062 | 24.276 | 4.998 | 1 | 0 | 59.96 | 58.009 | 44.36 | 21.167 | 0 | 0 | 53.925 | 34.065 | [5 empty] | 0 | 21.35 | 5 | 5.141 | 4.8116 | 4.2693 | 4 | 0.81155 | 15.786
2010-10-03 | 15:18 | 0 | 16.72 | 0 | 2 | 0 | 56.777 | 56.419 | 36.086 | 35.687 | 35.593 | 24.347 | 5.227 | 2 | 0 | 59.894 | 57.987 | 44.384 | 21.191 | 0 | 0 | 53.902 | 33.971 | [5 empty] | 0 | 21.09 | 6 | 5.0743 | 4.7482 | 4.2666 | 4 | 0.74817 | 14.7442
2010-10-03 | 15:19 | 1 | 16.72 | 0 | 3 | 0 | 56.777 | 56.442 | 36.44 | 36.086 | 36.392 | 24.396 | 5.15 | 1 | 0 | 59.849 | 57.987 | 44.384 | 21.142 | 0 | 0 | 53.97 | 33.854 | [5 empty] | 16.72 | 20.691 | 7 | 5.0967 | 4.7695 | 4.2675 | 4 | 0.76948 | 15.0976
2010-10-03 | 15:20 | 0 | 16.72 | 0 | 2 | 0 | 56.731 | 56.462 | 36.816 | 36.485 | 36.368 | 24.443 | 4.897 | 2 | 0 | 59.76 | 57.987 | 44.384 | 21.265 | 0 | 0 | 53.97 | 33.737 | [5 empty] | 0 | 20.246 | 8 | 5.1704 | 4.8395 | 4.2705 | 4 | 0.83951 | 16.2369
2010-10-03 | 15:21 | 0 | 16.72 | 0 | 3 | 0 | 56.935 | 56.462 | 37.074 | 36.909 | 36.65 | 24.443 | 4.923 | 1 | 0 | 59.691 | 57.987 | 44.405 | 21.047 | 0 | 0 | 53.949 | 33.641 | [5 empty] | 0 | 20.026 | 9 | 5.1628 | 4.8323 | 4.2702 | 4 | 0.83231 | 16.1213
2010-10-03 | 15:22 | 0 | 16.732 | 0 | 3 | 0 | 57.099 | 56.563 | 37.179 | 37.155 | 37.978 | 24.455 | 4.861 | 2 | 0 | 59.566 | 57.996 | 44.322 | 20.963 | 0 | 0 | 53.935 | 33.512 | [5 empty] | 0 | 19.944 | 10 | 5.1809 | 4.8495 | 4.2709 | 4 | 0.84948 | 16.3964
2010-10-03 | 15:23 | 0 | 16.732 | 1 | 2 | 0 | 57.122 | 56.697 | 37.083 | 37.201 | 37.954 | 24.384 | 4.835 | 1 | 0 | 59.477 | 57.952 | 44.369 | 20.939 | 0 | 0 | 53.911 | 33.395 | [5 empty] | 0 | 19.921 | 11 | 5.1884 | 4.8567 | 4.2712 | 4 | 0.85667 | 16.5111
2010-10-03 | 15:24 | 1 | 16.732 | 0 | 3 | 0 | 57.19 | 56.763 | 37.014 | 37.155 | 39.363 | 24.406 | 4.987 | 1 | 0 | 59.388 | 57.952 | 44.393 | 21.01 | 0 | 0 | 53.958 | 33.347 | [5 empty] | 16.732 | 20.035 | 12 | 5.1442 | 4.8146 | 4.2695 | 4 | 0.8146 | 15.8353
2010-10-03 | 15:25 | 0 | 16.732 | 0 | 3 | 0 | 57.144 | 56.809 | 36.801 | 37.083 | 40.069 | 24.455 | 5.139 | 2 | 0 | 59.296 | 57.952 | 44.369 | 21.059 | 0 | 0 | 53.911 | 33.254 | [5 empty] | 0 | 20.061 | 13 | 5.0999 | 4.7725 | 4.2677 | 4 | 0.77252 | 15.1478
2010-10-03 | 15:26 | 0 | 16.732 | 0 | 3 | 1 | 57.233 | 56.852 | 36.567 | 36.849 | 37.813 | 24.43 | 5.114 | 1 | 0 | 59.207 | 57.929 | 44.393 | 21.034 | 0 | 0 | 53.888 | 33.182 | [5 empty] | 0 | 20.384 | 14 | 5.1072 | 4.7794 | 4.268 | 4 | 0.77944 | 15.2617
2010-10-03 | 15:27 | 0 | 16.732 | 0 | 2 | 0 | 57.033 | 56.898 | 36.356 | 36.591 | 39.528 | 24.406 | 5.036 | 2 | 0 | 59.073 | 57.929 | 44.369 | 20.985 | 0 | 0 | 53.865 | 33.089 | [5 empty] | 0 | 20.442 | 0 | 5.1299 | 4.801 | 4.2689 | 4 | 0.80104 | 15.615
2010-10-03 | 15:28 | 1 | 16.732 | 0 | 3 | 0 | 57.033 | 56.741 | 36.122 | 36.332 | 40.375 | 24.406 | 5.01 | 1 | 0 | 58.984 | 57.929 | 44.393 | 21.105 | 0 | 0 | 53.865 | 33.041 | [5 empty] | 16.732 | 20.701 | 1 | 5.1375 | 4.8082 | 4.5549 | 4.2857 | 0.52252 | 10.1707
2010-10-03 | 15:29 | 0 | 16.732 | 0 | 3 | 0 | 56.921 | 56.718 | 35.84 | 36.074 | 37.225 | 24.43 | 4.936 | 1 | 0 | 58.915 | 57.929 | 44.417 | 21.105 | 0 | 0 | 53.888 | 32.948 | [5 empty] | 0 | 20.847 | 2 | 5.159 | 4.8287 | 4.5558 | 4.2857 | 0.543 | 10.5252
2010-10-03 | 15:30 | 0 | 16.7 | 0 | 2 | 0 | 56.734 | 56.645 | 35.502 | 35.761 | 38.605 | 24.448 | 4.802 | 2 | 0 | 58.797 | 57.923 | 44.386 | 21.123 | 0 | 0 | 53.858 | 32.823 | [5 empty] | 0 | 20.973 | 3 | 5.1981 | 4.8658 | 4.5574 | 4.2857 | 0.58009 | 11.1598
2010-10-03 | 15:31 | 1 | 16.7 | 0 | 3 | 0 | 56.779 | 56.421 | 35.313 | 35.454 | 38.674 | 24.374 | 5.08 | 1 | 0 | 58.728 | 57.9 | 44.386 | 20.978 | 0 | 0 | 53.79 | 32.73 | [5 empty] | 16.7 | 21.325 | 4 | 5.1171 | 4.7889 | 4.5541 | 4.2857 | 0.50314 | 9.8325
2010-10-03 | 15:32 | 0 | 16.732 | 0 | 3 | 0 | 56.809 | 56.471 | 35.134 | 35.275 | 39.387 | 24.455 | 4.936 | 2 | 0 | 58.669 | 57.907 | 44.393 | 20.985 | 0 | 0 | 53.844 | 32.713 | [5 empty] | 0 | 21.534 | 5 | 5.159 | 4.8287 | 4.5558 | 4.2857 | 0.543 | 10.5252
2010-10-03 | 15:33 | 0 | 16.757 | 0 | 2 | 0 | 56.629 | 56.451 | 34.921 | 35.017 | 38.095 | 24.384 | 4.962 | 1 | 0 | 58.603 | 57.907 | 44.369 | 21.105 | 0 | 0 | 53.844 | 32.665 | [5 empty] | 0 | 21.612 | 6 | 5.1515 | 4.8215 | 4.5555 | 4.2857 | 0.5358 | 10.401
2010-10-03 | 15:34 | 0 | 16.732 | 0 | 3 | 0 | 56.316 | 56.293 | 34.9 | 34.804 | 38.141 | 24.479 | 4.987 | 2 | 0 | 58.511 | 57.907 | 44.369 | 20.963 | 0 | 0 | 53.844 | 32.596 | [5 empty] | 0 | 21.512 | 7 | 5.1442 | 4.8146 | 4.5552 | 4.2857 | 0.52888 | 10.2812
2010-10-03 | 15:35 | 1 | 16.732 | 0 | 2 | 0 | 56.044 | 56.044 | 35.062 | 34.734 | 38.423 | 24.406 | 4.861 | 1 | 0 | 58.445 | 57.929 | 44.369 | 21.01 | 0 | 0 | 53.82 | 32.502 | [5 empty] | 16.732 | 21.31 | 8 | 5.1809 | 4.8495 | 4.5567 | 4.2857 | 0.56376 | 10.8816
2010-10-03 | 15:36 | 0 | 16.732 | 0 | 3 | 0 | 56.202 | 55.792 | 35.182 | 34.945 | 37.648 | 24.455 | 4.987 | 2 | 0 | 58.422 | 57.884 | 44.369 | 21.01 | 0 | 0 | 53.773 | 32.429 | [5 empty] | 0 | 21.257 | 9 | 5.1442 | 4.8146 | 4.5552 | 4.2857 | 0.52888 | 10.2812
2010-10-03 | 15:37 | 0 | 16.757 | 0 | 3 | 0 | 55.951 | 55.86 | 35.368 | 35.134 | 38.236 | 24.384 | 5.088 | 1 | 0 | 58.356 | 57.861 | 44.346 | 21.01 | 0 | 0 | 53.773 | 32.404 | [5 empty] | 0 | 20.817 | 10 | 5.1148 | 4.7866 | 4.554 | 4.2857 | 0.50093 | 9.7937
2010-10-03 | 15:38 | 0 | 16.732 | 0 | 2 | 0 | 56.27 | 55.655 | 35.368 | 35.275 | 37.648 | 24.406 | 5.01 | 2 | 0 | 58.288 | 57.884 | 44.369 | 20.89 | 0 | 0 | 53.82 | 32.333 | [5 empty] | 0 | 20.995 | 11 | 5.1375 | 4.8082 | 4.5549 | 4.2857 | 0.52252 | 10.1707
2010-10-03 | 15:39 | 1 | 16.732 | 0 | 3 | 0 | 56.629 | 55.837 | 35.557 | 35.344 | 39.246 | 24.406 | 5.214 | 1 | 0 | 58.265 | 57.907 | 44.393 | 20.841 | 0 | 0 | 53.797 | 32.235 | [5 empty] | 16.732 | 21.285 | 12 | 5.0781 | 4.7518 | 4.5525 | 4.2857 | 0.46605 | 9.1777
2010-10-03 | 15:40 | 0 | 16.725 | 0 | 3 | 1 | 57.115 | 56.218 | 35.878 | 35.409 | 39.332 | 24.303 | 4.977 | 2 | 0 | 58.215 | 57.831 | 44.362 | 20.953 | 0 | 0 | 53.79 | 32.203 | [5 empty] | 0 | 21.706 | 13 | 5.1471 | 4.8174 | 4.5553 | 4.2857 | 0.53165 | 10.3292
2010-10-03 | 15:41 | 0 | 16.7 | 0 | 2 | 0 | 57.338 | 56.734 | 36.184 | 35.713 | 37.83 | 24.327 | 4.877 | 1 | 0 | 58.123 | 57.831 | 44.362 | 20.978 | 0 | 0 | 53.743 | 32.157 | [5 empty] | 0 | 21.625 | 0 | 5.1762 | 4.845 | 4.5565 | 4.2857 | 0.55933 | 10.8058
2010-10-03 | 15:42 | 0 | 16.783 | 0 | 3 | 0 | 57.487 | 57.017 | 36.689 | 36.1 | 39.437 | 24.408 | 5.162 | 2 | 0 | 58.16 | 57.868 | 44.398 | 21.108 | 0 | 0 | 53.71 | 32.191 | [5 empty] | 0 | 21.387 | 1 | 5.0932 | 4.7662 | 2.8761 | 2.6087 | 2.1575 | 42.3595
2010-10-03 | 15:43 | 1 | 16.757 | 0 | 2 | 0 | 57.824 | 57.017 | 37.064 | 36.476 | 40.026 | 24.457 | 5.237 | 1 | 0 | 58.183 | 57.868 | 44.398 | 21.157 | 0 | 0 | 53.78 | 32.142 | [5 empty] | 16.757 | 21.348 | 2 | 5.0714 | 4.7454 | 2.8752 | 2.6087 | 2.1367 | 42.1325
2010-10-03 | 15:44 | 0 | 16.757 | 0 | 3 | 0 | 58.295 | 57.375 | 37.392 | 36.899 | 39.086 | 24.433 | 5.214 | 2 | 0 | 58.091 | 57.891 | 44.42 | 21.034 | 0 | 0 | 53.801 | 32.117 | [5 empty] | 0 | 21.396 | 3 | 5.0781 | 4.7518 | 2.8755 | 2.6087 | 2.1431 | 42.2023
2010-10-03 | 15:45 | 0 | 16.783 | 0 | 2 | 0 | 58.541 | 57.845 | 37.698 | 37.275 | 39.203 | 24.433 | 5.062 | 1 | 0 | 58.114 | 57.868 | 44.468 | 20.843 | 0 | 0 | 53.757 | 32.095 | [5 empty] | 0 | 21.266 | 4 | 5.1223 | 4.7938 | 2.8773 | 2.6087 | 2.1851 | 42.659
2010-10-03 | 15:46 | 0 | 16.757 | 0 | 3 | 0 | 58.945 | 58.048 | 37.911 | 37.605 | 41.272 | 24.482 | 5.237 | 2 | 0 | 58.071 | 57.868 | 44.491 | 21.157 | 0 | 0 | 53.757 | 32.022 | [5 empty] | 0 | 21.34 | 5 | 5.0714 | 4.7454 | 2.8752 | 2.6087 | 2.1367 | 42.1325
2010-10-03 | 15:47 | 0 | 16.732 | 0 | 2 | 0 | 54.329 | 58.361 | 38.145 | 37.863 | 24.627 | 24.482 | 5.289 | 1 | 0 | 58.071 | 57.868 | 44.491 | 21.179 | 0 | 0 | 53.78 | 31.951 | [5 empty] | 0 | 16.466 | 6 | 5.0562 | 4.731 | 2.8746 | 2.6087 | 2.1223 | 41.974
2010-10-03 | 15:48 | 0 | 16.732 | 0 | 3 | 0 | 43.716 | 57.083 | 38.263 | 38.028 | 20.48 | 24.504 | 5.188 | 0 | 0 | 58.025 | 57.868 | 44.515 | 21.179 | 0 | 0 | 53.78 | 31.973 | [5 empty] | 0 | 5.688 | 7 | 5.0857 | 4.759 | 2.8758 | 2.6087 | 2.1503 | 42.281
2010-10-03 | 15:49 | 0 | 16.757 | 0 | 2 | 0 | 40.59 | 45.936 | 38.404 | 38.145 | 12.906 | 24.482 | 5.111 | 0 | 0 | 58.071 | 57.845 | 44.515 | 21.012 | 0 | 0 | 53.734 | 31.951 | [5 empty] | 0 | 2.445 | 8 | 5.1081 | 4.7803 | 2.8767 | 2.6087 | 2.1716 | 42.5127
2010-10-03 | 15:50 | 0 | 16.757 | 0 | 3 | 0 | 39.509 | 41.53 | 38.545 | 38.311 | 9.447 | 24.482 | 5.01 | 1 | 0 | 58.025 | 57.845 | 44.538 | 20.988 | 0 | 0 | 53.71 | 31.902 | [5 empty] | 0 | 1.198 | 9 | 5.1375 | 4.8082 | 2.8779 | 2.6087 | 2.1995 | 42.8135
2010-10-03 | 15:51 | 0 | 16.732 | 0 | 2 | 0 | 39.086 | 40.073 | 38.497 | 38.38 | 11.274 | 24.384 | 5.085 | 0 | 0 | 58.002 | 57.802 | 44.538 | 21.253 | 0 | 0 | 53.687 | 31.877 | [5 empty] | 0 | 0.706 | 10 | 5.1156 | 4.7875 | 2.877 | 2.6087 | 2.1788 | 42.5904
2010-10-03 | 15:52 | 0 | 16.732 | 0 | 3 | 0 | 38.897 | 39.509 | 38.473 | 38.497 | 13.944 | 24.359 | 5.085 | 0 | 0 | 58.002 | 57.802 | 44.515 | 21.034 | 0 | 0 | 53.664 | 31.853 | [5 empty] | 0 | 0.4 | 11 | 5.1156 | 4.7875 | 2.877 | 2.6087 | 2.1788 | 42.5904
2010-10-03 | 15:53 | 0 | 16.757 | 0 | 2 | 0 | 38.755 | 39.203 | 38.052 | 38.356 | 12.856 | 24.313 | 5.036 | 0 | 0 | 57.959 | 57.779 | 44.491 | 21.059 | 0 | 0 | 53.619 | 31.806 | [5 empty] | 0 | 0.399 | 12 | 5.1299 | 4.801 | 2.8776 | 2.6087 | 2.1923 | 42.7364
2010-10-03 | 15:54 | 0 | 16.757 | 0 | 3 | 0 | 38.545 | 38.992 | 37.653 | 37.98 | 13.746 | 24.337 | 5.111 | 0 | 0 | 57.868 | 57.756 | 44.444 | 21.108 | 0 | 0 | 53.619 | 31.781 | [5 empty] | 0 | 0.565 | 13 | 5.1081 | 4.7803 | 2.8767 | 2.6087 | 2.1716 | 42.5127
2010-10-03 | 15:55 | 0 | 16.757 | 0 | 3 | 0 | 38.193 | 38.755 | 37.323 | 37.512 | 10.435 | 24.264 | 5.111 | 0 | 0 | 57.868 | 57.733 | 44.444 | 21.157 | 0 | 0 | 53.619 | 31.732 | [5 empty] | 0 | 0.681 | 14 | 5.1081 | 4.7803 | 2.8767 | 2.6087 | 2.1716 | 42.5127
2010-10-03 | 15:56 | 0 | 16.757 | 0 | 2 | 0 | 37.698 | 38.404 | 36.993 | 37.205 | 6.453 | 24.264 | 4.959 | 0 | 0 | 57.779 | 57.733 | 44.398 | 20.89 | 0 | 0 | 53.664 | 31.661 | [5 empty] | 0 | 0.493 | 15 | 5.1523 | 4.8223 | 2.8785 | 2.6087 | 2.2137 | 42.964
2010-10-03 | 15:57 | 1 | 16.757 | 0 | 3 | 0 | 44.281 | 37.933 | 36.689 | 36.947 | 35.49 | 24.168 | 5.085 | 0 | 0 | 57.779 | 57.71 | 44.398 | 20.988 | 0 | 0 | 53.734 | 31.661 | [5 empty] | 16.757 | 7.334 | 16 | 5.1156 | 4.7875 | 2.877 | 2.6087 | 2.1788 | 42.5904
2010-10-03 | 15:58 | 0 | 16.783 | 1 | 2 | 0 | 55.018 | 40.99 | 36.289 | 36.572 | 36.476 | 24.143 | 4.959 | 1 | 0 | 57.733 | 57.667 | 44.35 | 21.132 | 0 | 0 | 53.71 | 31.612 | [5 empty] | 0 | 18.446 | 17 | 5.1523 | 4.8223 | 2.8785 | 2.6087 | 2.2137 | 42.964
2010-10-03 | 15:59 | 0 | 16.757 | 0 | 3 | 0 | 56.366 | 53.344 | 35.725 | 36.172 | 35.77 | 24.143 | 4.936 | 1 | 0 | 57.69 | 57.667 | 44.35 | 20.914 | 0 | 0 | 53.664 | 31.612 | [5 empty] | 0 | 20.194 | 18 | 5.159 | 4.8287 | 2.8788 | 2.6087 | 2.22 | 43.0317
2010-10-03 | 16:00 | 0 | 16.757 | 0 | 3 | 0 | 56.905 | 55.545 | 35.371 | 35.677 | 35.818 | 24.094 | 4.985 | 1 | 0 | 57.599 | 57.644 | 44.302 | 20.868 | 0 | 0 | 53.619 | 31.588 | [5 empty] | 0 | 21.228 | 19 | 5.1448 | 4.8152 | 2.8782 | 2.6087 | 2.2065 | 42.8874
2010-10-03 | 16:01 | 1 | 16.757 | 0 | 2 | 0 | 56.702 | 56.119 | 35.16 | 35.208 | 34.83 | 24.023 | 4.807 | 2 | 0 | 57.599 | 57.621 | 44.374 | 20.794 | 0 | 0 | 53.619 | 31.541 | [5 empty] | 16.757 | 21.494 | 20 | 5.1966 | 4.8644 | 2.8803 | 2.6087 | 2.2557 | 43.4077
2010-10-03 | 16:02 | 0 | 16.717 | 0 | 3 | 0 | 56.549 | 56.098 | 34.955 | 34.907 | 35.12 | 23.982 | 4.768 | 1 | 0 | 57.535 | 57.557 | 44.331 | 20.85 | 0 | 0 | 53.554 | 31.426 | [5 empty] | 0 | 21.642 | 21 | 5.208 | 4.8752 | 2.8807 | 2.6087 | 2.2665 | 43.5204
2010-10-03 | 16:03 | 0 | 16.742 | 0 | 2 | 1 | 56.953 | 56.007 | 34.79 | 34.744 | 35.847 | 23.935 | 5.047 | 2 | 0 | 57.512 | 57.58 | 44.355 | 20.995 | 0 | 0 | 53.531 | 31.401 | [5 empty] | 0 | 22.209 | 22 | 5.1267 | 4.798 | 2.8774 | 2.6087 | 2.1893 | 42.7037
2010-10-03 | 16:04 | 0 | 16.692 | 0 | 3 | 0 | 56.953 | 56.323 | 34.579 | 34.72 | 30.705 | 23.982 | 4.869 | 1 | 0 | 57.489 | 57.58 | 44.331 | 20.85 | 0 | 0 | 53.531 | 31.355 | [5 empty] | 0 | 22.233 | 0 | 5.1785 | 4.8473 | 2.8795 | 2.6087 | 2.2386 | 43.2277
2010-10-03 | 16:05 | 1 | 16.685 | 0 | 2 | 0 | 57.17 | 56.428 | 34.5 | 34.5 | 35.488 | 23.95 | 4.987 | 2 | 0 | 57.482 | 57.551 | 44.348 | 21.083 | 0 | 0 | 53.454 | 31.347 | [5 empty] | 16.685 | 22.67 | 1 | 5.1442 | 4.8146 | 4.5552 | 4.2857 | 0.52888 | 10.2812
2010-10-03 | 16:06 | 0 | 16.71 | 0 | 2 | 0 | 57.101 | 56.608 | 34.455 | 34.407 | 33.983 | 23.999 | 4.735 | 1 | 0 | 57.505 | 57.551 | 44.324 | 20.819 | 0 | 0 | 53.454 | 31.298 | [5 empty] | 0 | 22.694 | 2 | 5.2176 | 4.8844 | 4.5581 | 4.2857 | 0.59864 | 11.4735
2010-10-03 | 16:07 | 0 | 16.717 | 0 | 3 | 0 | 57.288 | 56.75 | 34.555 | 34.39 | 36.928 | 23.96 | 4.869 | 2 | 0 | 57.535 | 57.58 | 44.379 | 20.924 | 0 | 0 | 53.461 | 31.306 | [5 empty] | 0 | 22.898 | 3 | 5.1785 | 4.8473 | 4.5566 | 4.2857 | 0.56155 | 10.8437
2010-10-03 | 16:08 | 0 | 16.717 | 0 | 2 | 0 | 57.265 | 56.704 | 34.696 | 34.414 | 32.198 | 23.96 | 4.768 | 1 | 0 | 57.557 | 57.557 | 44.379 | 20.995 | 0 | 0 | 53.416 | 31.281 | [5 empty] | 0 | 22.851 | 4 | 5.208 | 4.8752 | 4.5578 | 4.2857 | 0.5895 | 11.3193
2010-10-03 | 16:09 | 1 | 16.692 | 0 | 3 | 0 | 57.131 | 56.953 | 34.955 | 34.555 | 36.036 | 23.982 | 4.995 | 2 | 0 | 57.58 | 57.557 | 44.403 | 20.995 | 0 | 0 | 53.461 | 31.257 | [5 empty] | 16.692 | 22.576 | 5 | 5.1419 | 4.8124 | 4.5551 | 4.2857 | 0.52667 | 10.2428
2010-10-03 | 16:10 | 0 | 16.685 | 0 | 2 | 0 | 56.809 | 56.766 | 35.347 | 34.782 | 34.314 | 23.999 | 4.709 | 1 | 0 | 57.551 | 57.528 | 44.348 | 20.988 | 0 | 0 | 53.409 | 31.225 | [5 empty] | 0 | 22.027 | 6 | 5.2251 | 4.8915 | 4.5584 | 4.2857 | 0.60583 | 11.5946
2010-10-03 | 16:11 | 0 | 16.742 | 0 | 3 | 0 | 56.839 | 56.549 | 35.825 | 35.189 | 36.108 | 23.96 | 4.768 | 2 | 0 | 57.601 | 57.557 | 44.424 | 20.899 | 0 | 0 | 53.44 | 31.257 | [5 empty] | 0 | 21.65 | 7 | 5.208 | 4.8752 | 4.5578 | 4.2857 | 0.5895 | 11.3193
2010-10-03 | 16:12 | 0 | 16.685 | 0 | 2 | 0 | 57.17 | 56.25 | 36.215 | 35.653 | 37.437 | 23.95 | 4.987 | 1 | 0 | 57.571 | 57.505 | 44.393 | 20.819 | 0 | 0 | 53.409 | 31.203 | [5 empty] | 0 | 21.517 | 8 | 5.1442 | 4.8146 | 4.5552 | 4.2857 | 0.52888 | 10.2812
2010-10-03 | 16:13 | 1 | 16.742 | 0 | 3 | 0 | 56.884 | 56.818 | 36.787 | 36.225 | 36.06 | 24.006 | 4.895 | 2 | 0 | 57.58 | 57.58 | 44.424 | 20.949 | 0 | 0 | 53.44 | 31.186 | [5 empty] | 16.742 | 20.659 | 9 | 5.171 | 4.8401 | 4.5563 | 4.2857 | 0.55435 | 10.7204
2010-10-03 | 16:14 | 0 | 16.742 | 0 | 2 | 0 | 56.861 | 56.615 | 36.528 | 36.811 | 38.246 | 23.982 | 4.92 | 1 | 0 | 57.624 | 57.535 | 44.403 | 20.995 | 0 | 0 | 53.416 | 31.21 | [5 empty] | 0 | 20.05 | 10 | 5.1637 | 4.8331 | 4.556 | 4.2857 | 0.54743 | 10.6015
2010-10-03 | 16:15 | 0 | 16.717 | 0 | 3 | 0 | 57.489 | 56.503 | 36.435 | 36.6 | 37.727 | 24.126 | 4.972 | 2 | 0 | 57.601 | 57.557 | 44.424 | 21.115 | 0 | 0 | 53.416 | 31.137 | [5 empty] | 0 | 20.889 | 11 | 5.1486 | 4.8188 | 4.5553 | 4.2857 | 0.53304 | 10.3531
2010-10-03 | 16:16 | 0 | 16.685 | 0 | 3 | 0 | 58.133 | 56.923 | 36.662 | 36.428 | 39.131 | 24.094 | 5.09 | 1 | 0 | 57.594 | 57.505 | 44.465 | 21.083 | 0 | 0 | 53.339 | 31.105 | [5 empty] | 0 | 21.705 | 12 | 5.1142 | 4.7861 | 4.554 | 4.2857 | 0.50037 | 9.784
2010-10-03 | 16:17 | 1 | 16.717 | 0 | 2 | 1 | 58.678 | 57.557 | 36.883 | 36.717 | 38.832 | 24.175 | 5.047 | 2 | 0 | 57.624 | 57.557 | 44.519 | 21.091 | 0 | 0 | 53.416 | 31.137 | [5 empty] | 16.717 | 21.961 | 13 | 5.1267 | 4.798 | 4.5545 | 4.2857 | 0.51228 | 9.9923
2010-10-03 | 16:18 | 0 | 16.685 | 0 | 2 | 0 | 58.76 | 58.155 | 37.016 | 36.875 | 38.636 | 24.193 | 4.861 | 1 | 0 | 57.617 | 57.505 | 44.441 | 21.108 | 0 | 0 | 53.454 | 31.105 | [5 empty] | 0 | 21.885 | 0 | 5.1809 | 4.8495 | 4.5567 | 4.2857 | 0.56376 | 10.8816
2010-10-03 | 16:19 | 0 | 16.742 | 0 | 3 | 0 | 59.148 | 58.251 | 37.21 | 37.093 | 39.162 | 24.224 | 4.895 | 2 | 0 | 57.624 | 57.535 | 44.519 | 21.069 | 0 | 0 | 53.484 | 31.161 | [5 empty] | 0 | 22.055 | 1 | 5.171 | 4.8401 | 2.7705 | 2.5 | 2.3401 | 45.2538
2010-10-03 | 16:20 | 0 | 16.685 | 0 | 2 | 0 | 59.545 | 58.514 | 37.251 | 37.203 | 39.554 | 24.239 | 5.065 | 1 | 0 | 57.594 | 57.482 | 44.489 | 21.037 | 0 | 0 | 53.386 | 31.058 | [5 empty] | 0 | 22.342 | 2 | 5.1215 | 4.793 | 2.7685 | 2.5 | 2.293 | 44.7724
2010-10-03 | 16:21 | 0 | 16.717 | 0 | 3 | 0 | 49.381 | 58.902 | 37.234 | 37.327 | 15.978 | 24.32 | 5.173 | 1 | 0 | 57.624 | 57.535 | 44.519 | 21.164 | 0 | 0 | 53.346 | 31.041 | [5 empty] | 0 | 12.054 | 3 | 5.09 | 4.7631 | 2.7673 | 2.5 | 2.2631 | 44.4618
2010-10-03 | 16:22 | 0 | 16.692 | 0 | 2 | 0 | 41.86 | 54.007 | 37.253 | 37.301 | 11.458 | 24.367 | 4.871 | 0 | 0 | 57.619 | 57.505 | 44.515 | 21.066 | 0 | 0 | 53.272 | 31.038 | [5 empty] | 0 | 4.559 | 4 | 5.178 | 4.8467 | 2.7708 | 2.5 | 2.3467 | 45.321
2010-10-03 | 16:23 | 0 | 16.609 | 0 | 2 | 0 | 39.502 | 43.992 | 37.201 | 37.201 | 9.771 | 24.239 | 5.039 | 1 | 0 | 57.61 | 57.455 | 44.552 | 21.01 | 0 | 0 | 53.265 | 31.007 | [5 empty] | 0 | 2.301 | 5 | 5.129 | 4.8002 | 2.7688 | 2.5 | 2.3002 | 44.8467
2010-10-03 | 16:24 | 0 | 16.634 | 0 | 3 | 0 | 38.562 | 40.537 | 37.06 | 37.153 | 7.089 | 24.215 | 4.864 | 0 | 0 | 57.61 | 57.455 | 44.531 | 21.108 | 0 | 0 | 53.218 | 31.007 | [5 empty] | 0 | 1.409 | 6 | 5.18 | 4.8486 | 2.7709 | 2.5 | 2.3486 | 45.3406
2010-10-03 | 16:25 | 0 | 16.667 | 0 | 2 | 0 | 38.076 | 39.322 | 37.019 | 37.208 | 7.926 | 24.246 | 4.92 | 0 | 0 | 57.619 | 57.462 | 44.538 | 21.162 | 0 | 0 | 53.248 | 31.014 | [5 empty] | 0 | 0.868 | 7 | 5.1637 | 4.8331 | 2.7702 | 2.5 | 2.3331 | 45.1836
2010-10-03 | 16:26 | 0 | 16.667 | 0 | 3 | 0 | 37.748 | 38.593 | 36.761 | 37.16 | 10.94 | 24.295 | 4.972 | 0 | 0 | 57.573 | 57.439 | 44.538 | 21.14 | 0 | 0 | 53.248 | 31.014 | [5 empty] | 0 | 0.588 | 8 | 5.1486 | 4.8188 | 2.7696 | 2.5 | 2.3188 | 45.0369
2010-10-03 | 16:27 | 0 | 16.667 | 0 | 2 | 0 | 37.536 | 38.172 | 36.385 | 36.949 | 11.063 | 24.295 | 4.972 | 0 | 0 | 57.528 | 57.439 | 44.444 | 21.162 | 0 | 0 | 53.272 | 30.967 | [5 empty] | 0 | 0.587 | 9 | 5.1486 | 4.8188 | 2.7696 | 2.5 | 2.3188 | 45.0369
2010-10-03 | 16:28 | 0 | 16.642 | 0 | 2 | 0 | 37.277 | 37.866 | 35.962 | 36.595 | 13.112 | 24.295 | 4.846 | 0 | 0 | 57.462 | 57.439 | 44.444 | 21.115 | 0 | 0 | 53.295 | 30.967 | [5 empty] | 0 | 0.682 | 10 | 5.1852 | 4.8536 | 2.7711 | 2.5 | 2.3536 | 45.3909
2010-10-03 | 16:29 | 0 | 16.642 | 0 | 3 | 0 | 36.878 | 37.583 | 35.493 | 36.22 | 8.471 | 24.197 | 4.998 | 0 | 0 | 57.439 | 57.416 | 44.422 | 20.971 | 0 | 0 | 53.227 | 30.943 | [5 empty] | 0 | 0.658 | 11 | 5.141 | 4.8116 | 2.7693 | 2.5 | 2.3116 | 44.9633
2010-10-03 | 16:30 | 0 | 16.634 | 0 | 3 | 0 | 36.402 | 37.105 | 35.062 | 35.648 | 25.659 | 24.094 | 4.964 | 0 | 0 | 57.386 | 57.32 | 44.391 | 20.819 | 0 | 0 | 53.174 | 30.911 | [5 empty] | 0 | 0.754 | 12 | 5.1509 | 4.821 | 2.7697 | 2.5 | 2.321 | 45.0596
2010-10-03 | 16:31 | 1 | 16.692 | 0 | 2 | 0 | 50.819 | 36.691 | 34.928 | 35.234 | 35.139 | 24.102 | 4.998 | 0 | 0 | 57.37 | 57.35 | 44.35 | 20.971 | 0 | 0 | 53.204 | 30.967 | [5 empty] | 16.692 | 15.585 | 13 | 5.141 | 4.8116 | 2.7693 | 2.5 | 2.3116 | 44.9633
2010-10-03 | 16:32 | 0 | 16.634 | 0 | 3 | 0 | 55.788 | 45.677 | 34.708 | 34.967 | 35.507 | 24.021 | 4.838 | 1 | 0 | 57.32 | 57.297 | 44.295 | 20.89 | 0 | 0 | 53.104 | 30.911 | [5 empty] | 0 | 20.821 | 14 | 5.1876 | 4.8558 | 2.7712 | 2.5 | 2.3558 | 45.4132
2010-10-03 | 16:33 | 0 | 16.692 | 1 | 2 | 0 | 56.588 | 54.35 | 34.598 | 34.859 | 33.73 | 24.006 | 4.745 | 2 | 0 | 57.281 | 57.304 | 44.302 | 20.946 | 0 | 0 | 53.113 | 30.918 | [5 empty] | 0 | 21.729 | 15 | 5.2147 | 4.8816 | 2.7723 | 2.5 | 2.3816 | 45.671
2010-10-03 | 16:34 | 1 | 16.667 | 0 | 3 | 0 | 56.946 | 55.61 | 34.435 | 34.622 | 35.234 | 23.982 | 4.771 | 1 | 0 | 57.238 | 57.304 | 44.326 | 20.875 | 0 | 0 | 53.066 | 30.894 | [5 empty] | 16.667 | 22.324 | 16 | 5.2071 | 4.8744 | 2.772 | 2.5 | 2.3744 | 45.5992
2010-10-03 | 16:35 | 0 | 16.634 | 0 | 2 | 0 | 56.804 | 56.084 | 34.333 | 34.404 | 34.663 | 23.95 | 4.609 | 2 | 0 | 57.186 | 57.252 | 44.319 | 20.865 | 0 | 0 | 53.036 | 30.862 | [5 empty] | 0 | 22.4 | 17 | 5.2543 | 4.9192 | 2.7739 | 2.5 | 2.4192 | 46.0432
2010-10-03 | 16:36 | 0 | 16.692 | 0 | 3 | 0 | 57.081 | 56.184 | 34.318 | 34.247 | 35.658 | 23.933 | 4.642 | 1 | 0 | 57.215 | 57.259 | 44.374 | 20.85 | 0 | 0 | 53.09 | 30.918 | [5 empty] | 0 | 22.834 | 18 | 5.2446 | 4.9101 | 2.7735 | 2.5 | 2.4101 | 45.9534
2010-10-03 | 16:37 | 0 | 16.667 | 0 | 2 | 0 | 56.9 | 56.476 | 34.27 | 34.223 | 34.787 | 23.957 | 4.542 | 2 | 0 | 57.17 | 57.259 | 44.374 | 20.922 | 0 | 0 | 53.09 | 30.845 | [5 empty] | 0 | 22.677 | 19 | 5.2738 | 4.9378 | 2.7747 | 2.5 | 2.4378 | 46.2245
2010-10-03 | 16:38 | 1 | 16.692 | 0 | 2 | 0 | 56.743 | 56.519 | 34.27 | 34.27 | 34.904 | 24.006 | 4.668 | 1 | 0 | 57.192 | 57.304 | 44.374 | 20.971 | 0 | 0 | 53.134 | 30.845 | [5 empty] | 16.692 | 22.473 | 20 | 5.2371 | 4.9029 | 2.7732 | 2.5 | 2.4029 | 45.8824
2010-10-03 | 16:39 | 0 | 16.692 | 0 | 3 | 0 | 56.788 | 56.318 | 34.247 | 34.27 | 35.538 | 23.982 | 4.719 | 2 | 0 | 57.238 | 57.259 | 44.422 | 20.897 | 0 | 0 | 53.113 | 30.823 | [5 empty] | 0 | 22.518 | 21 | 5.2222 | 4.8888 | 2.7726 | 2.5 | 2.3888 | 45.7426
2010-10-03 | 16:40 | 0 | 16.715 | 0 | 2 | 0 | 57.058 | 56.341 | 34.294 | 34.247 | 32.316 | 23.957 | 4.719 | 1 | 0 | 57.259 | 57.281 | 44.398 | 20.971 | 0 | 0 | 53.113 | 30.845 | [5 empty] | 0 | 22.811 | 22 | 5.2222 | 4.8888 | 2.7726 | 2.5 | 2.3888 | 45.7426
2010-10-03 | 16:41 | 0 | 16.659 | 0 | 2 | 1 | 57.14 | 56.535 | 34.287 | 34.192 | 36.096 | 23.974 | 4.56 | 2 | 0 | 57.229 | 57.252 | 44.367 | 20.988 | 0 | 0 | 53.104 | 30.791 | [5 empty] | 0 | 22.948 | 23 | 5.2685 | 4.9328 | 2.7745 | 2.5 | 2.4328 | 46.1759
2010-10-03 | 16:42 | 1 | 16.685 | 0 | 3 | 0 | 56.989 | 56.674 | 34.476 | 34.242 | 35.722 | 23.974 | 4.583 | 1 | 0 | 57.281 | 57.281 | 44.417 | 20.917 | 0 | 0 | 53.155 | 30.815 | [5 empty] | 16.685 | 22.747 | 0 | 5.2618 | 4.9264 | 2.7742 | 2.5 | 2.4264 | 46.1137
2010-10-03 | 16:43 | 0 | 16.717 | 0 | 2 | 0 | 56.861 | 56.727 | 34.931 | 34.414 | 36.318 | 24.055 | 4.591 | 2 | 0 | 57.334 | 57.311 | 44.448 | 21.02 | 0 | 0 | 53.118 | 30.825 | [5 empty] | 0 | 22.447 | 1 | 5.2595 | 4.9242 | 4.5598 | 4.2857 | 0.6385 | 12.1399
2010-10-03 | 16:44 | 0 | 16.717 | 0 | 3 | 0 | 56.996 | 56.437 | 35.495 | 34.744 | 35.167 | 24.126 | 4.668 | 1 | 0 | 57.354 | 57.288 | 44.472 | 21.069 | 0 | 0 | 53.094 | 30.776 | [5 empty] | 0 | 22.252 | 2 | 5.2371 | 4.9029 | 4.5589 | 4.2857 | 0.61718 | 11.7849
2010-10-03 | 16:45 | 0 | 16.692 | 0 | 2 | 0 | 56.75 | 56.638 | 35.919 | 35.261 | 37.351 | 24.151 | 4.616 | 2 | 0 | 57.311 | 57.334 | 44.472 | 21.069 | 0 | 0 | 52.933 | 30.776 | [5 empty] | 0 | 21.489 | 3 | 5.2522 | 4.9173 | 4.5595 | 4.2857 | 0.63158 | 12.0249
2010-10-03 | 16:46 | 1 | 16.685 | 0 | 3 | 0 | 57.078 | 56.428 | 36.356 | 35.816 | 34.9 | 24.094 | 4.482 | 1 | 0 | 57.325 | 57.281 | 44.465 | 21.012 | 0 | 0 | 52.882 | 30.793 | [5 empty] | 16.685 | 21.262 | 4 | 5.2912 | 4.9544 | 4.5611 | 4.2857 | 0.66867 | 12.6373
2010-10-03 | 16:47 | 0 | 16.642 | 0 | 2 | 0 | 57.265 | 56.683 | 36.67 | 36.318 | 36.294 | 24.224 | 4.616 | 2 | 0 | 57.4 | 57.311 | 44.564 | 21.091 | 0 | 0 | 53.164 | 30.847 | [5 empty] | 0 | 20.947 | 5 | 5.2522 | 4.9173 | 4.5595 | 4.2857 | 0.63158 | 12.0249
2010-10-03 | 16:48 | 0 | 16.659 | 0 | 3 | 0 | 57.818 | 56.832 | 36.804 | 36.662 | 37.251 | 24.217 | 4.482 | 1 | 0 | 57.348 | 57.281 | 44.465 | 20.963 | 0 | 0 | 53.272 | 30.769 | [5 empty] | 0 | 21.156 | 6 | 5.2912 | 4.9544 | 4.5611 | 4.2857 | 0.66867 | 12.6373
2010-10-03 | 16:49 | 0 | 16.659 | 0 | 2 | 0 | 57.998 | 57.304 | 36.921 | 36.851 | 38.801 | 24.168 | 4.508 | 2 | 0 | 57.37 | 57.281 | 44.512 | 20.988 | 0 | 0 | 53.339 | 30.769 | [5 empty] | 0 | 21.147 | 7 | 5.2837 | 4.9472 | 4.5608 | 4.2857 | 0.66147 | 12.5192
2010-10-03 | 16:50 | 1 | 16.685 | 0 | 3 | 0 | 58.155 | 57.571 | 36.921 | 36.921 | 38.966 | 24.193 | 4.812 | 1 | 0 | 57.37 | 57.281 | 44.533 | 21.037 | 0 | 0 | 53.363 | 30.769 | [5 empty] | 16.685 | 21.234 | 8 | 5.1951 | 4.863 | 4.5572 | 4.2857 | 0.57732 | 11.1128
2010-10-03 | 16:51 | 0 | 16.717 | 0 | 2 | 0 | 58.409 | 57.735 | 36.906 | 36.906 | 39.655 | 24.2 | 4.591 | 1 | 0 | 57.423 | 57.288 | 44.61 | 21.044 | 0 | 0 | 53.416 | 30.825 | [5 empty] | 0 | 21.503 | 9 | 5.2595 | 4.9242 | 4.5598 | 4.2857 | 0.6385 | 12.1399
2010-10-03 | 16:52 | 0 | 16.692 | 0 | 3 | 0 | 58.162 | 57.982 | 36.741 | 36.928 | 39.325 | 24.271 | 4.542 | 2 | 0 | 57.377 | 57.311 | 44.61 | 21.069 | 0 | 0 | 53.44 | 30.825 | [5 empty] | 0 | 21.234 | 10 | 5.2738 | 4.9378 | 4.5604 | 4.2857 | 0.65206 | 12.3642
2010-10-03 | 16:53 | 0 | 16.717 | 0 | 3 | 0 | 58.117 | 57.847 | 36.811 | 36.835 | 40.006 | 24.295 | 4.464 | 1 | 0 | 57.4 | 57.288 | 44.61 | 21.115 | 0 | 0 | 53.37 | 30.825 | [5 empty] | 0 | 21.282 | 11 | 5.2965 | 4.9594 | 4.5613 | 4.2857 | 0.67365 | 12.7188
2010-10-03 | 16:54 | 1 | 16.71 | 0 | 2 | 0 | 57.998 | 57.685 | 36.662 | 36.734 | 39.813 | 24.239 | 4.583 | 1 | 0 | 57.393 | 57.281 | 44.603 | 21.083 | 0 | 0 | 53.316 | 30.815 | [5 empty] | 16.71 | 21.264 | 12 | 5.2618 | 4.9264 | 4.5599 | 4.2857 | 0.64071 | 12.1766
2010-10-03 | 16:55 | 0 | 16.659 | 0 | 3 | 1 | 57.751 | 57.64 | 36.615 | 36.71 | 39.906 | 24.288 | 4.531 | 2 | 0 | 57.416 | 57.281 | 44.603 | 20.988 | 0 | 0 | 53.316 | 30.815 | [5 empty] | 0 | 21.041 | 13 | 5.277 | 4.9408 | 4.5605 | 4.2857 | 0.6551 | 12.4144
2010-10-03 | 16:56 | 0 | 16.685 | 0 | 2 | 0 | 57.259 | 57.505 | 36.593 | 36.662 | 37.32 | 24.264 | 4.508 | 2 | 0 | 57.416 | 57.281 | 44.627 | 21.037 | 0 | 0 | 53.339 | 30.793 | [5 empty] | 0 | 20.597 | 0 | 5.2837 | 4.9472 | 4.5608 | 4.2857 | 0.66147 | 12.5192
2010-10-03 | 16:57 | 0 | 16.685 | 0 | 3 | 0 | 57.259 | 57.078 | 36.497 | 36.639 | 38.755 | 24.193 | 4.683 | 1 | 0 | 57.416 | 57.236 | 44.603 | 20.988 | 0 | 0 | 53.316 | 30.815 | [5 empty] | 0 | 20.62 | 1 | 5.2327 | 4.8987 | 4.5588 | 4.2857 | 0.61303 | 11.7154
2010-10-03 | 16:58 | 1 | 16.685 | 0 | 3 | 0 | 57.304 | 56.877 | 36.545 | 36.593 | 37.603 | 24.193 | 4.634 | 1 | 0 | 57.416 | 57.236 | 44.603 | 20.917 | 0 | 0 | 53.316 | 30.84 | [5 empty] | 16.685 | 20.711 | 2 | 5.247 | 4.9123 | 4.5593 | 4.2857 | 0.62659 | 11.942
2010-10-03 | 16:59 | 0 | 16.71 | 0 | 2 | 0 | 56.877 | 56.966 | 36.593 | 36.569 | 37.392 | 24.193 | 4.531 | 2 | 0 | 57.437 | 57.236 | 44.627 | 20.939 | 0 | 0 | 53.272 | 30.793 | [5 empty] | 0 | 20.308 | 3 | 5.277 | 4.9408 | 4.5605 | 4.2857 | 0.6551 | 12.4144
2010-10-03 | 17:00 | 0 | 16.685 | 0 | 3 | 0 | 56.966 | 56.563 | 36.545 | 36.593 | 38.732 | 24.168 | 4.482 | 1 | 0 | 57.416 | 57.259 | 44.603 | 20.988 | 0 | 0 | 53.225 | 30.793 | [5 empty] | 0 | 20.373 | 4 | 5.2912 | 4.9544 | 4.5611 | 4.2857 | 0.66867 | 12.6373
2010-10-03 | 17:01 | 0 | 16.685 | 0 | 3 | 0 | 57.213 | 56.608 | 36.497 | 36.593 | 38.543 | 24.094 | 4.583 | 1 | 0 | 57.416 | 57.213 | 44.627 | 21.132 | 0 | 0 | 53.202 | 30.793 | [5 empty] | 0 | 20.62 | 5 | 5.2618 | 4.9264 | 4.5599 | 4.2857 | 0.64071 | 12.1766
2010-10-03 | 17:02 | 1 | 16.742 | 0 | 2 | 0 | 57.233 | 56.852 | 36.588 | 36.636 | 39.033 | 24.139 | 4.552 | 2 | 0 | 57.457 | 57.233 | 44.645 | 21.032 | 0 | 0 | 53.246 | 30.813 | [5 empty] | 16.742 | 20.597 | 6 | 5.2709 | 4.935 | 4.5603 | 4.2857 | 0.64929 | 12.3185
2010-10-03 | 17:03 | 0 | 16.742 | 0 | 3 | 0 | 57.357 | 56.932 | 36.6 | 36.6 | 38.997 | 24.175 | 4.591 | 1 | 0 | 57.448 | 57.222 | 44.657 | 20.949 | 0 | 0 | 53.234 | 30.825 | [5 empty] | 0 | 20.757 | 7 | 5.2595 | 4.9242 | 4.5598 | 4.2857 | 0.6385 | 12.1399
2010-10-03 | 17:04 | 0 | 16.742 | 0 | 3 | 0 | 57.11 | 57.044 | 36.624 | 36.696 | 37.823 | 24.224 | 4.642 | 2 | 0 | 57.402 | 57.245 | 44.657 | 21.115 | 0 | 0 | 53.234 | 30.801 | [5 empty] | 0 | 20.414 | 8 | 5.2446 | 4.9101 | 4.5592 | 4.2857 | 0.62438 | 11.9051
2010-10-03 | 17:05 | 0 | 16.717 | 0 | 2 | 0 | 57.133 | 56.798 | 36.672 | 36.672 | 38.928 | 24.175 | 4.691 | 1 | 0 | 57.448 | 57.222 | 44.68 | 20.949 | 0 | 0 | 53.164 | 30.85 | [5 empty] | 0 | 20.461 | 9 | 5.2304 | 4.8965 | 4.5587 | 4.2857 | 0.61082 | 11.6782
2010-10-03 | 17:06 | 1 | 16.717 | 0 | 3 | 0 | 57.402 | 56.775 | 36.696 | 36.717 | 38.576 | 24.175 | 4.642 | 2 | 0 | 57.402 | 57.222 | 44.613 | 21.093 | 0 | 0 | 53.12 | 30.825 | [5 empty] | 16.717 | 20.685 | 10 | 5.2446 | 4.9101 | 4.5592 | 4.2857 | 0.62438 | 11.9051
2010-10-03 | 17:07 | 0 | 16.742 | 0 | 2 | 0 | 57.334 | 56.998 | 36.648 | 36.648 | 39.117 | 24.129 | 4.616 | 1 | 0 | 57.425 | 57.179 | 44.657 | 21.093 | 0 | 0 | 53.12 | 30.825 | [5 empty] | 0 | 20.686 | 11 | 5.2522 | 4.9173 | 4.5595 | 4.2857 | 0.63158 | 12.0249
2010-10-03 | 17:08 | 0 | 16.742 | 0 | 3 | 0 | 57.56 | 56.998 | 36.648 | 36.672 | 37.799 | 24.151 | 4.516 | 2 | 0 | 57.379 | 57.202 | 44.636 | 20.995 | 0 | 0 | 53.097 | 30.801 | [5 empty] | 0 | 20.888 | 12 | 5.2813 | 4.945 | 4.5607 | 4.2857 | 0.65926 | 12.4828
2010-10-03 | 17:09 | 0 | 16.717 | 0 | 3 | 1 | 57.357 | 57.133 | 36.555 | 36.648 | 38.27 | 24.129 | 4.539 | 1 | 0 | 57.402 | 57.156 | 44.636 | 21.02 | 0 | 0 | 53.12 | 30.801 | [5 empty] | 0 | 20.709 | 13 | 5.2746 | 4.9386 | 4.5605 | 4.2857 | 0.65289 | 12.3779
2010-10-03 | 17:10 | 1 | 16.742 | 0 | 2 | 0 | 57.491 | 57.021 | 36.624 | 36.648 | 35.897 | 24.2 | 4.516 | 1 | 0 | 57.425 | 57.179 | 44.68 | 21.02 | 0 | 0 | 53.097 | 30.825 | [5 empty] | 16.742 | 20.843 | 0 | 5.2813 | 4.945 | 4.5607 | 4.2857 | 0.65926 | 12.4828
2010-10-03 | 17:11 | 0 | 16.765 | 0 | 3 | 0 | 57.649 | 57.044 | 36.624 | 36.579 | 38.904 | 24.129 | 4.39 | 2 | 0 | 57.425 | 57.179 | 44.657 | 21.044 | 0 | 0 | 53.12 | 30.801 | [5 empty] | 0 | 21.07 | 1 | 5.318 | 4.9798 | 4.5622 | 4.2857 | 0.69413 | 13.0525
2010-10-03 | 17:12 | 0 | 16.742 | 0 | 3 | 0 | 57.626 | 57.179 | 36.717 | 36.717 | 35.402 | 24.273 | 4.464 | 1 | 0 | 57.425 | 57.179 | 44.613 | 21.189 | 0 | 0 | 53.12 | 30.73 | [5 empty] | 0 | 20.909 | 2 | 5.2965 | 4.9594 | 4.5613 | 4.2857 | 0.67365 | 12.7188
2010-10-03 | 17:13 | 0 | 16.71 | 0 | 2 | 0 | 57.53 | 57.192 | 36.71 | 36.617 | 38.873 | 24.119 | 4.405 | 2 | 0 | 57.373 | 57.126 | 44.627 | 21.181 | 0 | 0 | 53.02 | 30.722 | [5 empty] | 0 | 20.913 | 3 | 5.3137 | 4.9757 | 4.562 | 4.2857 | 0.68998 | 12.985
2010-10-03 | 17:14 | 1 | 16.742 | 0 | 3 | 0 | 57.918 | 57.202 | 36.717 | 36.741 | 38.177 | 24.2 | 4.39 | 1 | 0 | 57.379 | 57.179 | 44.68 | 21.069 | 0 | 0 | 53.05 | 30.73 | [5 empty] | 16.742 | 21.177 | 4 | 5.318 | 4.9798 | 4.5622 | 4.2857 | 0.69413 | 13.0525
2010-10-03 | 17:15 | 0 | 16.742 | 0 | 2 | 0 | 58.345 | 57.425 | 36.859 | 36.765 | 38.976 | 24.151 | 4.364 | 2 | 0 | 57.357 | 57.156 | 44.657 | 21.093 | 0 | 0 | 53.006 | 30.754 | [5 empty] | 0 | 21.58 | 5 | 5.3256 | 4.987 | 4.5625 | 4.2857 | 0.70133 | 13.169
2010-10-03 | 17:16 | 0 | 16.692 | 0 | 3 | 0 | 58.546 | 57.715 | 36.859 | 36.765 | 40.901 | 24.129 | 4.413 | 1 | 0 | 57.402 | 57.133 | 44.68 | 21.115 | 0 | 0 | 53.05 | 30.825 | [5 empty] | 0 | 21.781 | 6 | 5.3113 | 4.9735 | 4.5619 | 4.2857 | 0.68777 | 12.949
2010-10-03 | 17:17 | 0 | 16.742 | 0 | 2 | 0 | 58.434 | 58.076 | 36.859 | 36.859 | 40.174 | 24.151 | 4.312 | 1 | 0 | 57.402 | 57.156 | 44.636 | 21.069 | 0 | 0 | 53.006 | 30.776 | [5 empty] | 0 | 21.575 | 7 | 5.3407 | 5.0014 | 4.5631 | 4.2857 | 0.71572 | 13.4012
2010-10-03 | 17:18 | 1 | 16.71 | 0 | 3 | 0 | 58.539 | 58 | 36.923 | 36.827 | 38.449 | 24.097 | 4.279 | 2 | 0 | 57.373 | 57.081 | 44.627 | 21.108 | 0 | 0 | 52.952 | 30.769 | [5 empty] | 16.71 | 21.712 | 8 | 5.3504 | 5.0106 | 4.5635 | 4.2857 | 0.72486 | 13.5479
2010-10-03 | 17:19 | 0 | 16.742 | 0 | 3 | 0 | 58.635 | 58.076 | 36.978 | 36.93 | 39.351 | 24.151 | 4.261 | 1 | 0 | 57.313 | 57.133 | 44.68 | 21.093 | 0 | 0 | 52.936 | 30.801 | [5 empty] | 0 | 21.705 | 9 | 5.3556 | 5.0156 | 4.5637 | 4.2857 | 0.72984 | 13.6276
2010-10-03 | 17:20 | 0 | 16.742 | 0 | 2 | 0 | 58.591 | 58.187 | 37.095 | 36.978 | 40.033 | 24.224 | 4.464 | 2 | 0 | 57.379 | 57.11 | 44.68 | 21.044 | 0 | 0 | 52.959 | 30.776 | [5 empty] | 0 | 21.613 | 10 | 5.2965 | 4.9594 | 4.5613 | 4.2857 | 0.67365 | 12.7188
2010-10-03 | 17:21 | 0 | 16.742 | 0 | 3 | 0 | 58.703 | 58.165 | 37.165 | 37.048 | 39.798 | 24.2 | 4.261 | 1 | 0 | 57.379 | 57.087 | 44.657 | 20.995 | 0 | 0 | 52.959 | 30.754 | [5 empty] | 0 | 21.655 | 11 | 5.3556 | 5.0156 | 4.5637 | 4.2857 | 0.72984 | 13.6276
2010-10-03 | 17:22 | 1 | 16.742 | 0 | 2 | 0 | 58.582 | 58.29 | 37.225 | 37.131 | 38.354 | 24.166 | 4.374 | 2 | 0 | 57.416 | 57.101 | 44.671 | 21.105 | 0 | 0 | 52.926 | 30.742 | [5 empty] | 16.742 | 21.451 | 12 | 5.3227 | 4.9843 | 4.5624 | 4.2857 | 0.69856 | 13.1242
2010-10-03 | 17:23 | 0 | 16.727 | 0 | 3 | 1 | 58.692 | 58.176 | 37.222 | 37.174 | 40.16 | 24.163 | 4.323 | 1 | 0 | 57.414 | 57.076 | 44.692 | 21.103 | 0 | 0 | 52.947 | 30.764 | [5 empty] | 0 | 21.518 | 13 | 5.3375 | 4.9984 | 4.563 | 4.2857 | 0.71268 | 13.3522
2010-10-03 | 17:24 | 0 | 16.702 | 0 | 2 | 0 | 59.027 | 58.265 | 37.153 | 37.198 | 39.267 | 24.21 | 4.372 | 2 | 0 | 57.391 | 57.099 | 44.692 | 20.983 | 0 | 0 | 52.994 | 30.764 | [5 empty] | 0 | 21.829 | 0 | 5.3233 | 4.9848 | 4.5624 | 4.2857 | 0.69912 | 13.1332
2010-10-03 | 17:25 | 0 | 16.752 | 0 | 3 | 0 | 58.87 | 58.534 | 37.246 | 37.198 | 39.337 | 24.185 | 4.196 | 1 | 0 | 57.368 | 57.053 | 44.692 | 21.054 | 0 | 0 | 52.947 | 30.739 | [5 empty] | 0 | 21.672 | 1 | 5.3745 | 5.0335 | 2.7788 | 2.5 | 2.5335 | 47.1399
2010-10-03 | 17:26 | 1 | 16.722 | 0 | 2 | 0 | 58.552 | 58.418 | 37.265 | 37.193 | 38.674 | 24.134 | 4.318 | 1 | 0 | 57.364 | 57.026 | 44.664 | 21 | 0 | 0 | 52.919 | 30.734 | [5 empty] | 16.722 | 21.359 | 2 | 5.339 | 4.9998 | 2.7773 | 2.5 | 2.4998 | 46.8211
2010-10-03 | 17:27 | 0 | 16.775 | 0 | 3 | 0 | 59.116 | 58.176 | 37.315 | 37.294 | 38.114 | 24.163 | 4.245 | 2 | 0 | 57.414 | 57.053 | 44.713 | 20.958 | 0 | 0 | 52.924 | 30.764 | [5 empty] | 0 | 21.822 | 3 | 5.3603 | 5.02 | 2.7782 | 2.5 | 2.52 | 47.0124
2010-10-03 | 17:28 | 0 | 16.697 | 0 | 2 | 0 | 58.687 | 58.418 | 37.311 | 37.287 | 38.791 | 24.234 | 4.271 | 1 | 0 | 57.414 | 57.033 | 44.692 | 20.86 | 0 | 0 | 52.924 | 30.764 | [5 empty] | 0 | 21.4 | 4 | 5.3527 | 5.0128 | 2.7779 | 2.5 | 2.5128 | 46.9444
2010-10-03 | 17:29 | 0 | 16.727 | 0 | 3 | 0 | 58.981 | 58.445 | 37.411 | 37.363 | 39.808 | 24.259 | 4.22 | 2 | 0 | 57.391 | 57.053 | 44.669 | 20.909 | 0 | 0 | 52.901 | 30.764 | [5 empty] | 0 | 21.618 | 5 | 5.3675 | 5.0269 | 2.7785 | 2.5 | 2.5269 | 47.0775
2010-10-03 | 17:30 | 1 | 16.752 | 0 | 2 | 0 | 59.342 | 58.557 | 37.481 | 37.387 | 39.102 | 24.259 | 4.22 | 1 | 0 | 57.391 | 57.076 | 44.713 | 21.15 | 0 | 0 | 52.901 | 30.739 | [5 empty] | 16.752 | 21.955 | 6 | 5.3675 | 5.0269 | 2.7785 | 2.5 | 2.5269 | 47.0775
2010-10-03 | 17:31 | 0 | 16.727 | 0 | 3 | 0 | 59.52 | 58.826 | 37.435 | 37.387 | 40.372 | 24.234 | 4.348 | 2 | 0 | 57.391 | 57.033 | 44.713 | 20.983 | 0 | 0 | 52.856 | 30.739 | [5 empty] | 0 | 22.133 | 7 | 5.3303 | 4.9915 | 2.777 | 2.5 | 2.4915 | 46.742
2010-10-03 | 17:32 | 0 | 16.752 | 0 | 2 | 0 | 59.812 | 59.027 | 37.504 | 37.435 | 41.195 | 24.185 | 4.423 | 1 | 0 | 57.414 | 57.01 | 44.736 | 21.103 | 0 | 0 | 52.786 | 30.739 | [5 empty] | 0 | 22.377 | 8 | 5.3084 | 4.9707 | 2.7761 | 2.5 | 2.4707 | 46.5433
2010-10-03 | 17:33 | 0 | 16.752 | 0 | 3 | 0 | 60.104 | 59.251 | 37.552 | 37.457 | 41.547 | 24.185 | 4.423 | 1 | 0 | 57.437 | 56.987 | 44.736 | 21.078 | 0 | 0 | 52.74 | 30.739 | [5 empty] | 0 | 22.647 | 9 | 5.3084 | 4.9707 | 2.7761 | 2.5 | 2.4707 | 46.5433
2010-10-03 | 17:34 | 1 | 16.752 | 0 | 2 | 0 | 60.17 | 59.543 | 37.669 | 37.576 | 41.147 | 24.163 | 4.323 | 2 | 0 | 57.437 | 57.01 | 44.736 | 20.983 | 0 | 0 | 52.695 | 30.788 | [5 empty] | 16.752 | 22.594 | 10 | 5.3375 | 4.9984 | 2.7773 | 2.5 | 2.4984 | 46.8079
2010-10-03 | 17:35 | 0 | 16.727 | 0 | 2 | 0 | 60.059 | 59.723 | 37.715 | 37.598 | 30.065 | 24.185 | 4.297 | 1 | 0 | 57.437 | 56.941 | 44.669 | 21.125 | 0 | 0 | 52.719 | 30.764 | [5 empty] | 0 | 22.461 | 11 | 5.3451 | 5.0056 | 2.7776 | 2.5 | 2.5056 | 46.8763
2010-10-03 | 17:36 | 0 | 16.697 | 0 | 3 | 0 | 46.888 | 59.719 | 37.71 | 37.641 | 17.66 | 24.205 | 4.341 | 1 | 0 | 57.43 | 56.982 | 44.755 | 21.218 | 0 | 0 | 52.712 | 30.71 | [5 empty] | 0 | 9.247 | 12 | 5.3323 | 4.9934 | 2.7771 | 2.5 | 2.4934 | 46.7605
2010-10-03 | 17:37 | 0 | 16.727 | 0 | 2 | 0 | 41.406 | 51.204 | 37.811 | 37.715 | 10.603 | 24.283 | 4.171 | 0 | 0 | 57.437 | 57.01 | 44.783 | 21.248 | 0 | 0 | 52.763 | 30.739 | [5 empty] | 0 | 3.691 | 13 | 5.3818 | 5.0405 | 2.7791 | 2.5 | 2.5405 | 47.2047
2010-10-03 | 17:38 | 0 | 16.727 | 0 | 2 | 0 | 39.667 | 43.193 | 37.856 | 37.693 | 9.319 | 24.283 | 4.348 | 0 | 0 | 57.457 | 56.987 | 44.736 | 21.125 | 0 | 0 | 52.74 | 30.764 | [5 empty] | 0 | 1.974 | 14 | 5.3303 | 4.9915 | 2.777 | 2.5 | 2.4915 | 46.742
2010-10-03 | 17:39 | 0 | 16.727 | 0 | 3 | 0 | 38.937 | 40.631 | 37.787 | 37.811 | 9.246 | 24.305 | 4.271 | 0 | 0 | 57.457 | 56.987 | 44.783 | 21.125 | 0 | 0 | 52.763 | 30.764 | [5 empty] | 0 | 1.126 | 15 | 5.3527 | 5.0128 | 2.7779 | 2.5 | 2.5128 | 46.9444
2010-10-03 | 17:40 | 0 | 16.752 | 0 | 2 | 0 | 38.562 | 39.597 | 37.622 | 37.787 | 6.144 | 24.21 | 4.145 | 1 | 0 | 57.414 | 56.941 | 44.692 | 20.934 | 0 | 0 | 52.763 | 30.764 | [5 empty] | 0 | 0.775 | 16 | 5.3894 | 5.0477 | 2.7794 | 2.5 | 2.5477 | 47.272
2010-10-03 | 17:41 | 0 | 16.727 | 0 | 2 | 0 | 38.303 | 39.057 | 37.435 | 37.715 | 5.587 | 24.234 | 4.297 | 0 | 0 | 57.368 | 56.964 | 44.669 | 21.029 | 0 | 0 | 52.74 | 30.764 | [5 empty] | 0 | 0.588 | 17 | 5.3451 | 5.0056 | 2.7776 | 2.5 | 2.5056 | 46.8763
2010-10-03 | 17:42 | 0 | 16.727 | 0 | 3 | 0 | 38.069 | 38.667 | 37.069 | 37.469 | 6.105 | 24.222 | 4.209 | 0 | 0 | 57.245 | 56.909 | 44.657 | 20.993 | 0 | 0 | 52.707 | 30.752 | [5 empty] | 0 | 0.6 | 18 | 5.3707 | 5.0299 | 2.7786 | 2.5 | 2.5299 | 47.1062
2010-10-03 | 17:43 | 0 | 16.715 | 0 | 2 | 0 | 37.799 | 38.363 | 36.859 | 37.141 | 7.8 | 24.102 | 4.158 | 0 | 0 | 57.222 | 56.818 | 44.61 | 20.826 | 0 | 0 | 52.66 | 30.727 | [5 empty] | 0 | 0.658 | 19 | 5.3856 | 5.0441 | 2.7792 | 2.5 | 2.5441 | 47.2384
2010-10-03 | 17:44 | 0 | 16.715 | 0 | 3 | 0 | 37.375 | 38.057 | 36.387 | 36.787 | 6.257 | 24.028 | 4.057 | 0 | 0 | 57.156 | 56.841 | 44.566 | 20.897 | 0 | 0 | 52.637 | 30.678 | [5 empty] | 0 | 0.588 | 20 | 5.415 | 5.072 | 2.7804 | 2.5 | 2.572 | 47.4981
2010-10-03 | 17:45 | 0 | 16.715 | 0 | 2 | 0 | 37.21 | 37.61 | 35.942 | 36.318 | 32.933 | 23.982 | 4.081 | 0 | 0 | 57.11 | 56.818 | 44.543 | 20.801 | 0 | 0 | 52.569 | 30.678 | [5 empty] | 0 | 0.892 | 21 | 5.408 | 5.0654 | 2.7801 | 2.5 | 2.5654 | 47.4366
2010-10-03 | 17:46 | 0 | 16.715 | 1 | 3 | 0 | 53.83 | 37.282 | 35.495 | 35.847 | 35.237 | 23.933 | 4.209 | 0 | 0 | 57.065 | 56.818 | 44.519 | 20.993 | 0 | 0 | 52.569 | 30.656 | [5 empty] | 0 | 17.983 | 22 | 5.3707 | 5.0299 | 2.7786 | 2.5 | 2.5299 | 47.1062
2010-10-03 | 17:47 | 1 | 16.71 | 0 | 2 | 1 | 56.971 | 50.109 | 35.136 | 35.395 | 34.596 | 23.832 | 4.05 | 2 | 0 | 56.971 | 56.747 | 44.444 | 20.941 | 0 | 0 | 52.494 | 30.602 | [5 empty] | 16.71 | 21.576 | 23 | 5.417 | 5.074 | 2.7805 | 2.5 | 2.574 | 47.516
2010-10-03 | 17:48 | 0 | 16.715 | 0 | 3 | 0 | 57.468 | 55.778 | 34.931 | 35.048 | 34.72 | 23.861 | 4.057 | 1 | 0 | 56.93 | 56.752 | 44.472 | 21.042 | 0 | 0 | 52.569 | 30.656 | [5 empty] | 0 | 22.42 | 0 | 5.415 | 5.072 | 2.7804 | 2.5 | 2.572 | 47.4981
2010-10-03 | 17:49 | 0 | 16.69 | 0 | 2 | 0 | 57.222 | 56.572 | 34.744 | 34.837 | 34.555 | 23.837 | 4.081 | 1 | 0 | 56.864 | 56.775 | 44.496 | 21.017 | 0 | 0 | 52.569 | 30.631 | [5 empty] | 0 | 22.385 | 1 | 5.408 | 5.0654 | 4.5659 | 4.2857 | 0.77966 | 14.4168
2010-10-03 | 17:50 | 0 | 16.685 | 0 | 3 | 0 | 57.284 | 56.521 | 34.715 | 34.596 | 34.244 | 23.808 | 4.227 | 2 | 0 | 56.859 | 56.702 | 44.468 | 20.988 | 0 | 0 | 52.518 | 30.627 | [5 empty] | 0 | 22.688 | 2 | 5.3655 | 5.025 | 4.5641 | 4.2857 | 0.73925 | 13.7779
2010-10-03 | 17:51 | 1 | 16.715 | 0 | 2 | 0 | 57.425 | 56.683 | 34.744 | 34.579 | 34.931 | 23.812 | 4.209 | 1 | 0 | 56.841 | 56.683 | 44.448 | 21.042 | 0 | 0 | 52.569 | 30.631 | [5 empty] | 16.715 | 22.846 | 3 | 5.3707 | 5.0299 | 4.5643 | 4.2857 | 0.74423 | 13.8572
2010-10-03 | 17:52 | 0 | 16.659 | 0 | 2 | 0 | 58.002 | 56.747 | 34.691 | 34.55 | 36.407 | 23.734 | 4.101 | 2 | 0 | 56.859 | 56.702 | 44.491 | 21.037 | 0 | 0 | 52.471 | 30.627 | [5 empty] | 0 | 23.452 | 4 | 5.4022 | 5.0598 | 4.5656 | 4.2857 | 0.77413 | 14.3299
2010-10-03 | 17:53 | 0 | 16.685 | 0 | 2 | 0 | 58.16 | 57.284 | 34.715 | 34.62 | 36.313 | 23.663 | 4.075 | 1 | 0 | 56.882 | 56.702 | 44.538 | 21.132 | 0 | 0 | 52.471 | 30.602 | [5 empty] | 0 | 23.54 | 5 | 5.4098 | 5.067 | 4.5659 | 4.2857 | 0.78133 | 14.4429
2010-10-03 | 17:54 | 0 | 16.685 | 0 | 3 | 0 | 58.495 | 57.576 | 34.737 | 34.691 | 36.007 | 23.687 | 4.178 | 2 | 0 | 56.882 | 56.725 | 44.538 | 21.108 | 0 | 0 | 52.448 | 30.578 | [5 empty] | 0 | 23.804 | 6 | 5.3798 | 5.0385 | 4.5647 | 4.2857 | 0.75282 | 13.9935
2010-10-03 | 17:55 | 1 | 16.685 | 0 | 2 | 0 | 58.564 | 57.822 | 34.761 | 34.668 | 36.476 | 23.712 | 4.075 | 1 | 0 | 56.903 | 56.725 | 44.468 | 20.941 | 0 | 0 | 52.471 | 30.578 | [5 empty] | 16.685 | 23.896 | 7 | 5.4098 | 5.067 | 4.5659 | 4.2857 | 0.78133 | 14.4429
2010-10-03 | 17:56 | 0 | 16.71 | 0 | 2 | 0 | 58.495 | 58.025 | 34.833 | 34.691 | 37.299 | 23.663 | 4.101 | 2 | 0 | 56.859 | 56.702 | 44.515 | 20.843 | 0 | 0 | 52.448 | 30.578 | [5 empty] | 0 | 23.804 | 8 | 5.4022 | 5.0598 | 4.5656 | 4.2857 | 0.77413 | 14.3299
2010-10-03 | 17:57 | 0 | 16.659 | 0 | 3 | 0 | 58.45 | 58.069 | 34.926 | 34.691 | 33.515 | 23.712 | 4.178 | 1 | 0 | 56.971 | 56.702 | 44.515 | 20.963 | 0 | 0 | 52.448 | 30.602 | [5 empty] | 0 | 23.759 | 9 | 5.3798 | 5.0385 | 4.5647 | 4.2857 | 0.75282 | 13.9935
2010-10-03 | 17:58 | 0 | 16.659 | 0 | 2 | 0 | 58.249 | 57.957 | 35.232 | 34.785 | 34.902 | 23.712 | 4.05 | 2 | 0 | 56.994 | 56.679 | 44.538 | 21.012 | 0 | 0 | 52.448 | 30.578 | [5 empty] | 0 | 23.464 | 10 | 5.417 | 5.074 | 4.5662 | 4.2857 | 0.78825 | 14.5512
2010-10-03 | 17:59 | 1 | 16.71 | 0 | 2 | 0 | 58.203 | 57.868 | 35.794 | 35.091 | 35.16 | 23.759 | 3.975 | 1 | 0 | 57.017 | 56.725 | 44.491 | 20.819 | 0 | 0 | 52.494 | 30.602 | [5 empty] | 16.71 | 23.112 | 11 | 5.4389 | 5.0947 | 4.5671 | 4.2857 | 0.80901 | 14.8745
2010-10-03 | 18:00 | 0 | 16.74 | 0 | 2 | 0 | 58.322 | 57.738 | 36.387 | 35.588 | 35.66 | 23.788 | 4.006 | 2 | 0 | 57.044 | 56.752 | 44.519 | 20.988 | 0 | 0 | 52.448 | 30.627 | [5 empty] | 0 | 22.734 | 12 | 5.4299 | 5.0861 | 4.5667 | 4.2857 | 0.80042 | 14.7412
2010-10-03 | 18:01 | 0 | 16.71 | 0 | 3 | 1 | 58.787 | 57.822 | 36.854 | 36.148 | 37.253 | 23.808 | 4.026 | 1 | 0 | 57.037 | 56.679 | 44.515 | 20.892 | 0 | 0 | 52.448 | 30.649 | [5 empty] | 0 | 22.639 | 13 | 5.424 | 5.0806 | 4.5665 | 4.2857 | 0.79489 | 14.655
2010-10-03 | 18:02 | 0 | 16.685 | 0 | 2 | 0 | 59.207 | 58.064 | 37.107 | 36.686 | 38.401 | 23.783 | 4.078 | 1 | 0 | 57.055 | 56.674 | 44.557 | 20.819 | 0 | 0 | 52.399 | 30.624 | [5 empty] | 0 | 22.521 | 0 | 5.4089 | 5.0662 | 4.5659 | 4.2857 | 0.7805 | 14.4299
2010-10-03 | 18:03 | 1 | 16.69 | 0 | 2 | 0 | 59.707 | 58.45 | 37.421 | 37.021 | 36.222 | 23.788 | 4.06 | 2 | 0 | 57.017 | 56.636 | 44.54 | 20.875 | 0 | 0 | 52.38 | 30.604 | [5 empty] | 16.69 | 22.686 | 1 | 5.4141 | 5.0712 | 3.0077 | 2.7273 | 2.3439 | 43.2926
2010-10-03 | 18:04 | 0 | 16.667 | 0 | 3 | 0 | 58.272 | 58.988 | 37.49 | 37.327 | 17.554 | 23.763 | 4.008 | 1 | 0 | 57.039 | 56.636 | 44.54 | 20.777 | 0 | 0 | 52.38 | 30.582 | [5 empty] | 0 | 20.945 | 2 | 5.4293 | 5.0856 | 3.0083 | 2.7273 | 2.3583 | 43.437
2010-10-03 | 18:05 | 0 | 16.667 | 0 | 2 | 0 | 45.021 | 59.146 | 37.49 | 37.49 | 10.322 | 23.812 | 4.086 | 1 | 0 | 57.017 | 56.658 | 44.517 | 20.608 | 0 | 0 | 52.359 | 30.582 | [5 empty] | 0 | 7.531 | 3 | 5.4066 | 5.064 | 3.0074 | 2.7273 | 2.3367 | 43.2202
2010-10-03 | 18:06 | 0 | 16.667 | 0 | 3 | 0 | 40.616 | 48.415 | 37.562 | 37.538 | 7.146 | 23.788 | 3.882 | 0 | 0 | 57.06 | 56.636 | 44.517 | 20.657 | 0 | 0 | 52.198 | 30.484 | [5 empty] | 0 | 3.078 | 4 | 5.466 | 5.1205 | 3.0098 | 2.7273 | 2.3932 | 43.7835
2010-10-03 | 18:07 | 0 | 16.667 | 0 | 2 | 0 | 39.112 | 41.932 | 37.514 | 37.586 | 7.85 | 23.812 | 3.983 | 0 | 0 | 57.06 | 56.613 | 44.517 | 20.537 | 0 | 0 | 51.51 | 30.462 | [5 empty] | 0 | 1.526 | 5 | 5.4366 | 5.0925 | 3.0086 | 2.7273 | 2.3652 | 43.5061
2010-10-03 | 18:08 | 0 | 16.667 | 0 | 3 | 0 | 38.478 | 39.887 | 37.349 | 37.562 | 5.781 | 23.837 | 3.831 | 0 | 0 | 57.039 | 56.613 | 44.517 | 20.657 | 0 | 0 | 51.442 | 30.484 | [5 empty] | 0 | 0.916 | 6 | 5.4808 | 5.1346 | 3.0104 | 2.7273 | 2.4073 | 43.9224
2010-10-03 | 18:09 | 0 | 16.642 | 0 | 2 | 0 | 38.126 | 38.995 | 37.115 | 37.397 | 4.668 | 23.741 | 3.957 | 1 | 0 | 57.039 | 56.59 | 44.517 | 20.681 | 0 | 0 | 51.486 | 30.509 | [5 empty] | 0 | 0.729 | 7 | 5.4441 | 5.0997 | 3.0089 | 2.7273 | 2.3724 | 43.5778
2010-10-03 | 18:10 | 0 | 16.667 | 0 | 3 | 0 | 37.796 | 38.478 | 36.622 | 37.28 | 4.995 | 23.788 | 4.06 | 0 | 0 | 56.994 | 56.567 | 44.517 | 20.752 | 0 | 0 | 51.533 | 30.533 | [5 empty] | 0 | 0.516 | 8 | 5.4141 | 5.0712 | 3.0077 | 2.7273 | 2.3439 | 43.2926
2010-10-03 | 18:11 | 0 | 16.667 | 0 | 3 | 0 | 37.514 | 38.102 | 36.081 | 36.787 | 5.072 | 23.741 | 3.934 | 0 | 0 | 56.948 | 56.544 | 44.47 | 20.801 | 0 | 0 | 51.556 | 30.509 | [5 empty] | 0 | 0.727 | 9 | 5.4508 | 5.1061 | 3.0092 | 2.7273 | 2.3788 | 43.6411
2010-10-03 | 18:12 | 0 | 16.667 | 0 | 2 | 0 | 37.045 | 37.727 | 35.469 | 36.129 | 4.565 | 23.668 | 3.983 | 0 | 0 | 56.859 | 56.478 | 44.422 | 20.608 | 0 | 0 | 51.601 | 30.484 | [5 empty] | 0 | 0.916 | 10 | 5.4366 | 5.0925 | 3.0086 | 2.7273 | 2.3652 | 43.5061
2010-10-03 | 18:13 | 0 | 16.667 | 0 | 3 | 0 | 36.409 | 37.232 | 34.883 | 35.541 | 4.539 | 23.619 | 3.957 | 0 | 0 | 56.836 | 56.524 | 44.446 | 20.632 | 0 | 0 | 51.58 | 30.533 | [5 empty] | 0 | 0.868 | 11 | 5.4441 | 5.0997 | 3.0089 | 2.7273 | 2.3724 | 43.5778
2010-10-03 | 18:14 | 0 | 16.667 | 0 | 3 | 0 | 36.246 | 36.622 | 34.529 | 34.976 | 30.678 | 23.572 | 4.008 | 0 | 0 | 56.77 | 56.455 | 44.377 | 20.681 | 0 | 0 | 51.556 | 30.558 | [5 empty] | 0 | 1.27 | 12 | 5.4293 | 5.0856 | 3.0083 | 2.7273 | 2.3583 | 43.437
2010-10-03 | 18:15 | 0 | 16.642 | 0 | 3 | 0 | 52.45 | 36.505 | 34.225 | 34.601 | 33.309 | 23.597 | 3.908 | 0 | 0 | 56.679 | 56.478 | 44.329 | 20.657 | 0 | 0 | 51.533 | 30.509 | [5 empty] | 0 | 17.849 | 13 | 5.4584 | 5.1133 | 3.0095 | 2.7273 | 2.386 | 43.7124
2010-10-03 | 18:16 | 0 | 16.642 | 0 | 2 | 0 | 56.096 | 50.616 | 33.991 | 34.342 | 33.33 | 23.548 | 3.882 | 2 | 0 | 56.679 | 56.41 | 44.259 | 20.608 | 0 | 0 | 51.51 | 30.484 | [5 empty] | 0 | 21.754 | 14 | 5.466 | 5.1205 | 3.0098 | 2.7273 | 2.3932 | 43.7835
2010-10-03 | 18:17 | 1 | 16.667 | 0 | 3 | 0 | 56.814 | 55.088 | 33.708 | 34.108 | 34.67 | 23.572 | 4.034 | 1 | 0 | 56.636 | 56.41 | 44.305 | 20.752 | 0 | 0 | 51.463 | 30.462 | [5 empty] | 16.667 | 22.706 | 15 | 5.4217 | 5.0784 | 3.008 | 2.7273 | 2.3511 | 43.3649
2010-10-03 | 18:18 | 0 | 16.675 | 0 | 3 | 0 | 57.069 | 56.172 | 33.55 | 33.809 | 35.289 | 23.604 | 4.093 | 2 | 0 | 56.642 | 56.462 | 44.336 | 20.953 | 0 | 0 | 51.517 | 30.516 | [5 empty] | 0 | 23.26 | 16 | 5.4045 | 5.0621 | 3.0073 | 2.7273 | 2.3348 | 43.2006
2010-10-03 | 18:19 | 0 | 16.612 | 0 | 2 | 0 | 57.078 | 56.316 | 33.397 | 33.467 | 35.536 | 23.543 | 4.029 | 2 | 0 | 56.563 | 56.362 | 44.276 | 20.772 | 0 | 0 | 51.414 | 30.455 | [5 empty] | 0 | 23.611 | 17 | 5.4232 | 5.0798 | 3.008 | 2.7273 | 2.3525 | 43.3788
2010-10-03 | 18:20 | 1 | 16.667 | 0 | 3 | 0 | 57.06 | 56.658 | 33.45 | 33.402 | 35.706 | 23.523 | 4.008 | 1 | 0 | 56.59 | 56.343 | 44.305 | 20.875 | 0 | 0 | 51.486 | 30.462 | [5 empty] | 16.667 | 23.658 | 18 | 5.4293 | 5.0856 | 3.0083 | 2.7273 | 2.3583 | 43.437
2010-10-03 | 18:21 | 0 | 16.642 | 0 | 3 | 0 | 56.925 | 56.567 | 33.426 | 33.378 | 36.292 | 23.523 | 4.109 | 2 | 0 | 56.613 | 56.389 | 44.377 | 20.801 | 0 | 0 | 51.463 | 30.484 | [5 empty] | 0 | 23.547 | 19 | 5.3999 | 5.0576 | 3.0071 | 2.7273 | 2.3304 | 43.1559
2010-10-03 | 18:22 | 0 | 16.667 | 0 | 2 | 0 | 56.925 | 56.501 | 33.507 | 33.486 | 35.318 | 23.656 | 4.047 | 2 | 0 | 56.647 | 56.423 | 44.365 | 20.934 | 0 | 0 | 51.43 | 30.475 | [5 empty] | 0 | 23.439 | 20 | 5.4179 | 5.0748 | 3.0078 | 2.7273 | 2.3475 | 43.3288
2010-10-03 | 18:23 | 0 | 16.622 | 0 | 3 | 1 | 56.775 | 56.597 | 33.455 | 33.455 | 36.275 | 23.528 | 4.062 | 1 | 0 | 56.617 | 56.394 | 44.334 | 20.806 | 0 | 0 | 51.4 | 30.443 | [5 empty] | 0 | 23.32 | 21 | 5.4135 | 5.0706 | 3.0076 | 2.7273 | 2.3434 | 43.2871
2010-10-03 | 18:24 | 1 | 16.654 | 0 | 3 | 0 | 56.916 | 56.446 | 33.555 | 33.414 | 35.553 | 23.633 | 3.97 | 2 | 0 | 56.647 | 56.423 | 44.365 | 20.718 | 0 | 0 | 51.409 | 30.45 | [5 empty] | 16.654 | 23.502 | 0 | 5.4403 | 5.0961 | 3.0087 | 2.7273 | 2.3688 | 43.542
2010-10-03 | 18:25 | 0 | 16.68 | 0 | 2 | 0 | 56.738 | 56.469 | 33.696 | 33.462 | 36.282 | 23.56 | 3.97 | 1 | 0 | 56.693 | 56.38 | 44.365 | 20.694 | 0 | 0 | 51.386 | 30.45 | [5 empty] | 0 | 23.276 | 1 | 5.4403 | 5.0961 | 4.8968 | 4.6154 | 0.48072 | 8.8362
2010-10-03 | 18:26 | 0 | 16.654 | 0 | 3 | 0 | 56.782 | 56.357 | 34.072 | 33.627 | 36.751 | 23.609 | 3.944 | 2 | 0 | 56.715 | 56.401 | 44.319 | 20.789 | 0 | 0 | 51.386 | 30.425 | [5 empty] | 0 | 23.155 | 2 | 5.4479 | 5.1033 | 4.8971 | 4.6154 | 0.48792 | 8.956
2010-10-03 | 18:27 | 1 | 16.597 | 0 | 3 | 0 | 56.686 | 56.528 | 34.557 | 33.995 | 37.567 | 23.648 | 3.962 | 2 | 0 | 56.663 | 56.371 | 44.264 | 20.733 | 0 | 0 | 51.379 | 30.369 | [5 empty] | 16.597 | 22.691 | 3 | 5.4427 | 5.0983 | 4.8969 | 4.6154 | 0.48293 | 8.8731
2010-10-03 | 18:28 | 0 | 16.622 | 0 | 3 | 0 | 56.686 | 56.462 | 35.098 | 34.581 | 37.591 | 23.624 | 3.936 | 1 | 0 | 56.686 | 56.371 | 44.288 | 20.806 | 0 | 0 | 51.355 | 30.369 | [5 empty] | 0 | 22.105 | 4 | 5.4502 | 5.1055 | 4.8972 | 4.6154 | 0.49013 | 8.9928
2010-10-03 | 18:29 | 0 | 16.654 | 0 | 2 | 0 | 56.581 | 56.535 | 35.529 | 35.129 | 38.538 | 23.68 | 3.918 | 2 | 0 | 56.738 | 56.401 | 44.343 | 20.934 | 0 | 0 | 51.339 | 30.401 | [5 empty] | 0 | 21.452 | 5 | 5.4555 | 5.1105 | 4.8975 | 4.6154 | 0.49511 | 9.0755
2010-10-03 | 18:30 | 0 | 16.597 | 0 | 3 | 0 | 56.82 | 56.35 | 35.828 | 35.521 | 38.648 | 23.744 | 4.037 | 2 | 0 | 56.731 | 56.371 | 44.358 | 20.926 | 0 | 0 | 51.262 | 30.418 | [5 empty] | 0 | 21.299 | 6 | 5.4208 | 5.0776 | 4.896 | 4.6154 | 0.46217 | 8.5259
2010-10-03 | 18:31 | 1 | 16.629 | 0 | 3 | 0 | 56.962 | 56.626 | 36.117 | 35.883 | 39.43 | 23.825 | 3.97 | 1 | 0 | 56.761 | 56.401 | 44.413 | 20.743 | 0 | 0 | 51.292 | 30.45 | [5 empty] | 16.629 | 21.079 | 7 | 5.4403 | 5.0961 | 4.8968 | 4.6154 | 0.48072 | 8.8362
2010-10-03 | 18:32 | 0 | 16.622 | 0 | 3 | 0 | 56.887 | 56.686 | 36.227 | 36.086 | 39.729 | 23.817 | 4.037 | 2 | 0 | 56.731 | 56.35 | 44.381 | 20.975 | 0 | 0 | 51.241 | 30.418 | [5 empty] | 0 | 20.801 | 8 | 5.4208 | 5.0776 | 4.896 | 4.6154 | 0.46217 | 8.5259
2010-10-03 | 18:33 | 0 | 16.597 | 0 | 3 | 0 | 56.887 | 56.617 | 36.344 | 36.296 | 39.471 | 23.888 | 4.088 | 1 | 0 | 56.752 | 56.35 | 44.405 | 20.855 | 0 | 0 | 51.285 | 30.394 | [5 empty] | 0 | 20.591 | 9 | 5.406 | 5.0634 | 4.8954 | 4.6154 | 0.44806 | 8.2882
2010-10-03 | 18:34 | 1 | 16.654 | 0 | 3 | 0 | 56.604 | 56.67 | 36.447 | 36.399 | 39.219 | 23.969 | 4.021 | 2 | 0 | 56.782 | 56.38 | 44.436 | 20.887 | 0 | 0 | 51.316 | 30.425 | [5 empty] | 16.654 | 20.205 | 10 | 5.4255 | 5.082 | 4.8962 | 4.6154 | 0.4666 | 8.6002
2010-10-03 | 18:35 | 0 | 16.622 | 0 | 3 | 0 | 56.798 | 56.394 | 36.533 | 36.438 | 39.774 | 23.987 | 4.062 | 1 | 0 | 56.775 | 56.35 | 44.429 | 20.926 | 0 | 0 | 51.285 | 30.394 | [5 empty] | 0 | 20.36 | 11 | 5.4135 | 5.0706 | 4.8958 | 4.6154 | 0.45525 | 8.4095
2010-10-03 | 18:36 | 0 | 16.622 | 0 | 2 | 1 | 56.709 | 56.462 | 36.533 | 36.555 | 40.105 | 24.033 | 4.088 | 2 | 0 | 56.775 | 56.35 | 44.453 | 20.733 | 0 | 0 | 51.241 | 30.323 | [5 empty] | 0 | 20.154 | 12 | 5.406 | 5.0634 | 4.8954 | 4.6154 | 0.44806 | 8.2882
2010-10-03 | 18:37 | 0 | 16.629 | 0 | 3 | 0 | 56.738 | 56.512 | 36.658 | 36.658 | 40.77 | 24.018 | 4.199 | 1 | 0 | 56.804 | 56.357 | 44.484 | 20.765 | 0 | 0 | 51.292 | 30.425 | [5 empty] | 0 | 20.08 | 0 | 5.3737 | 5.0327 | 4.8941 | 4.6154 | 0.41733 | 7.7663
2010-10-03 | 18:38 | 1 | 16.622 | 1 | 3 | 0 | 56.686 | 56.462 | 36.744 | 36.696 | 39.798 | 24.082 | 4.088 | 2 | 0 | 56.775 | 56.327 | 44.453 | 20.951 | 0 | 0 | 51.241 | 30.418 | [5 empty] | 16.622 | 19.99 | 1 | 5.406 | 5.0634 | 4.5658 | 4.2857 | 0.77773 | 14.3864
2010-10-03 | 18:39 | 0 | 16.597 | 0 | 3 | 0 | 56.686 | 56.439 | 36.885 | 36.744 | 39.774 | 24.058 | 4.062 | 1 | 0 | 56.775 | 56.327 | 44.498 | 20.831 | 0 | 0 | 51.262 | 30.418 | [5 empty] | 0 | 19.942 | 2 | 5.4135 | 5.0706 | 4.5661 | 4.2857 | 0.78492 | 14.4993
2010-10-03 | 18:40 | 0 | 16.622 | 0 | 3 | 0 | 56.528 | 56.371 | 36.978 | 36.861 | 38.93 | 24.107 | 3.936 | 2 | 0 | 56.752 | 56.327 | 44.475 | 20.926 | 0 | 0 | 51.241 | 30.418 | [5 empty] | 0 | 19.667 | 3 | 5.4502 | 5.1055 | 4.5676 | 4.2857 | 0.8198 | 15.0416
2010-10-03 | 18:41 | 0 | 16.571 | 0 | 3 | 0 | 56.978 | 56.327 | 37.05 | 36.978 | 40.435 | 24.107 | 3.962 | 1 | 0 | 56.731 | 56.35 | 44.453 | 20.998 | 0 | 0 | 51.241 | 30.418 | [5 empty] | 0 | 20 | 4 | 5.4427 | 5.0983 | 4.5673 | 4.2857 | 0.8126 | 14.9303
2010-10-03 | 18:42 | 1 | 16.622 | 0 | 2 | 0 | 56.82 | 56.652 | 37.179 | 37.062 | 40.21 | 24.119 | 3.975 | 2 | 0 | 56.741 | 56.339 | 44.463 | 20.794 | 0 | 0 | 51.229 | 30.43 | [5 empty] | 16.622 | 19.758 | 5 | 5.4389 | 5.0947 | 4.5671 | 4.2857 | 0.80901 | 14.8745
2010-10-03 | 18:43 | 0 | 16.609 | 0 | 3 | 0 | 56.786 | 56.652 | 37.366 | 37.155 | 38.026 | 24.19 | 3.975 | 1 | 0 | 56.741 | 56.316 | 44.441 | 20.89 | 0 | 0 | 51.229 | 30.406 | [5 empty] | 0 | 19.631 | 6 | 5.4389 | 5.0947 | 4.5671 | 4.2857 | 0.80901 | 14.8745
2010-10-03 | 18:44 | 0 | 16.584 | 0 | 3 | 0 | 56.763 | 56.494 | 37.366 | 37.155 | 40.045 | 24.215 | 3.923 | 2 | 0 | 56.72 | 56.316 | 44.487 | 20.963 | 0 | 0 | 51.159 | 30.357 | [5 empty] | 0 | 19.608 | 7 | 5.454 | 5.1091 | 4.5677 | 4.2857 | 0.8234 | 15.0971
2010-10-03 | 18:45 | 0 | 16.584 | 0 | 3 | 0 | 56.989 | 56.517 | 37.437 | 37.203 | 40.305 | 24.19 | 4.001 | 1 | 0 | 56.741 | 56.293 | 44.487 | 20.988 | 0 | 0 | 51.183 | 30.381 | [5 empty] | 0 | 19.786 | 8 | 5.4313 | 5.0875 | 4.5668 | 4.2857 | 0.80181 | 14.7627
2010-10-03 | 18:46 | 1 | 16.609 | 0 | 3 | 0 | 56.786 | 56.652 | 37.461 | 37.296 | 40.75 | 24.239 | 3.923 | 2 | 0 | 56.741 | 56.316 | 44.51 | 20.914 | 0 | 0 | 51.206 | 30.381 | [5 empty] | 16.609 | 19.49 | 9 | 5.454 | 5.1091 | 4.5677 | 4.2857 | 0.8234 | 15.0971
2010-10-03 | 18:47 | 0 | 16.617 | 0 | 2 | 0 | 56.861 | 56.569 | 37.538 | 37.375 | 40.899 | 24.342 | 4.083 | 1 | 0 | 56.75 | 56.323 | 44.54 | 20.946 | 0 | 0 | 51.19 | 30.462 | [5 empty] | 0 | 19.486 | 10 | 5.4074 | 5.0648 | 4.5658 | 4.2857 | 0.77911 | 14.4082
2010-10-03 | 18:48 | 0 | 16.609 | 0 | 3 | 0 | 57.078 | 56.54 | 37.555 | 37.39 | 38.401 | 24.359 | 4.001 | 1 | 0 | 56.741 | 56.293 | 44.51 | 20.914 | 0 | 0 | 51.159 | 30.43 | [5 empty] | 0 | 19.688 | 11 | 5.4313 | 5.0875 | 4.5668 | 4.2857 | 0.80181 | 14.7627
2010-10-03 | 18:49 | 0 | 16.559 | 0 | 3 | 0 | 57.279 | 56.786 | 37.507 | 37.366 | 40.75 | 24.335 | 3.949 | 2 | 0 | 56.741 | 56.316 | 44.533 | 21.083 | 0 | 0 | 51.159 | 30.406 | [5 empty] | 0 | 19.913 | 12 | 5.4465 | 5.1019 | 4.5674 | 4.2857 | 0.8162 | 14.986
2010-10-03 | 18:50 | 1 | 16.609 | 0 | 3 | 1 | 57.594 | 56.855 | 37.531 | 37.39 | 40.633 | 24.31 | 3.898 | 1 | 0 | 56.763 | 56.316 | 44.533 | 20.914 | 0 | 0 | 51.183 | 30.406 | [5 empty] | 16.609 | 20.204 | 13 | 5.4613 | 5.116 | 4.568 | 4.2857 | 0.83032 | 15.2037
2010-10-03 | 18:51 | 0 | 16.584 | 0 | 2 | 0 | 57.526 | 57.256 | 37.672 | 37.437 | 40.939 | 24.264 | 3.949 | 2 | 0 | 56.72 | 56.248 | 44.51 | 20.843 | 0 | 0 | 51.115 | 30.381 | [5 empty] | 0 | 20.089 | 0 | 5.4465 | 5.1019 | 4.5674 | 4.2857 | 0.8162 | 14.986
2010-10-03 | 18:52 | 0 | 16.584 | 0 | 3 | 0 | 57.683 | 57.236 | 37.555 | 37.461 | 41.456 | 24.288 | 4.05 | 1 | 0 | 56.697 | 55.93 | 44.463 | 20.988 | 6 | 0 | 56.248 | 16.559 | [5 empty] | 0 | 20.222 | 1 | 5.417 | 5.074 | 4.5662 | 4.2857 | 0.78825 | 14.5512
2010-10-03 | 18:53 | 0 | 16.584 | 0 | 3 | 0 | 57.952 | 57.256 | 37.672 | 37.485 | 38.66 | 24.335 | 3.923 | 2 | 0 | 56.72 | 55.678 | 43.594 | 20.865 | 0 | 0 | 57.256 | 13.623 | [5 empty] | 0 | 20.467 | 2 | 5.454 | 5.1091 | 4.5677 | 4.2857 | 0.8234 | 15.0971
2010-10-03 | 18:54 | 1 | 16.609 | 0 | 2 | 0 | 57.729 | 57.594 | 37.837 | 37.531 | 39.975 | 24.359 | 3.949 | 1 | 0 | 56.741 | 55.54 | 42.066 | 20.963 | 0 | 0 | 57.459 | 13.499 | [5 empty] | 16.609 | 20.198 | 3 | 5.4465 | 5.1019 | 4.5674 | 4.2857 | 0.8162 | 14.986
2010-10-03 | 18:55 | 0 | 16.584 | 0 | 3 | 0 | 57.998 | 57.391 | 37.813 | 37.555 | 40.351 | 24.359 | 4.101 | 2 | 0 | 56.741 | 55.494 | 40.75 | 20.89 | 0 | 0 | 57.437 | 13.944 | [5 empty] | 0 | 20.443 | 4 | 5.4022 | 5.0598 | 4.5656 | 4.2857 | 0.77413 | 14.3299
2010-10-03 | 18:56 | 0 | 16.584 | 0 | 3 | 0 | 57.975 | 57.526 | 37.837 | 37.648 | 41.009 | 24.43 | 3.949 | 1 | 0 | 56.72 | 55.447 | 39.669 | 20.843 | 0 | 0 | 57.302 | 14.538 | [5 empty] | 0 | 20.327 | 5 | 5.4465 | 5.1019 | 4.5674 | 4.2857 | 0.8162 | 14.986
2010-10-03 | 18:57 | 0 | 16.559 | 0 | 2 | 0 | 57.975 | 57.617 | 37.861 | 37.672 | 40.444 | 24.43 | 3.923 | 1 | 0 | 56.72 | 55.426 | 38.846 | 20.865 | 0 | 0 | 57.213 | 15.005 | [5 empty] | 0 | 20.303 | 6 | 5.454 | 5.1091 | 4.5677 | 4.2857 | 0.8234 | 15.0971
2010-10-03 | 18:58 | 1 | 16.584 | 0 | 3 | 0 | 57.998 | 57.617 | 37.861 | 37.672 | 40.892 | 24.43 | 3.975 | 2 | 0 | 56.697 | 55.403 | 38.26 | 21.034 | 0 | 0 | 57.078 | 15.475 | [5 empty] | 16.584 | 20.326 | 7 | 5.4389 | 5.0947 | 4.5671 | 4.2857 | 0.80901 | 14.8745
2010-10-03 | 18:59 | 0 | 16.584 | 0 | 3 | 0 | 58.133 | 57.617 | 37.954 | 37.696 | 41.174 | 24.43 | 4.05 | 1 | 0 | 56.697 | 55.356 | 37.813 | 21.034 | 0 | 0 | 56.966 | 15.968 | [5 empty] | 0 | 20.437 | 8 | 5.417 | 5.074 | 4.5662 | 4.2857 | 0.78825 | 14.5512
2010-10-03 | 19:00 | 0 | 16.609 | 0 | 2 | 0 | 58.445 | 57.706 | 37.978 | 37.744 | 39.928 | 24.384 | 4.101 | 1 | 0 | 56.72 | 55.356 | 37.437 | 20.939 | 0 | 0 | 56.855 | 16.411 | [5 empty] | 0 | 20.701 | 9 | 5.4022 | 5.0598 | 4.5656 | 4.2857 | 0.77413 | 14.3299
2010-10-03 | 19:01 | 0 | 16.551 | 0 | 3 | 0 | 58.596 | 57.923 | 38.016 | 37.713 | 41.191 | 24.327 | 3.916 | 2 | 0 | 56.69 | 55.326 | 37.148 | 20.931 | 0 | 0 | 56.734 | 16.7 | [5 empty] | 0 | 20.883 | 10 | 5.4561 | 5.1111 | 4.5678 | 4.2857 | 0.82534 | 15.127
2010-10-03 | 19:02 | 1 | 16.584 | 0 | 3 | 0 | 58.737 | 58.087 | 38.119 | 37.78 | 40.81 | 24.421 | 3.911 | 1 | 0 | 56.711 | 55.37 | 36.909 | 20.855 | 0 | 0 | 56.754 | 17.067 | [5 empty] | 16.584 | 20.957 | 11 | 5.4575 | 5.1124 | 4.5679 | 4.2857 | 0.82672 | 15.1483
2010-10-03 | 19:03 | 0 | 16.634 | 0 | 2 | 0 | 59.075 | 58.269 | 38.236 | 37.837 | 41.035 | 24.384 | 4.001 | 2 | 0 | 56.743 | 55.335 | 36.78 | 20.868 | 0 | 0 | 56.654 | 17.399 | [5 empty] | 0 | 21.238 | 12 | 5.4313 | 5.0875 | 4.5668 | 4.2857 | 0.80181 | 14.7627
2010-10-03 | 19:04 | 0 | 16.579 | 0 | 3 | 1 | 59.632 | 58.489 | 38.397 | 37.904 | 41.733 | 24.354 | 3.944 | 1 | 0 | 56.695 | 55.33 | 36.61 | 20.694 | 0 | 0 | 56.537 | 17.665 | [5 empty] | 0 | 21.728 | 13 | 5.4479 | 5.1033 | 4.5675 | 4.2857 | 0.81759 | 15.0074
2010-10-03 | 19:05 | 0 | 16.554 | 0 | 2 | 0 | 60.036 | 58.89 | 38.49 | 38.021 | 41.547 | 24.305 | 4.044 | 2 | 0 | 56.715 | 55.263 | 36.517 | 20.694 | 0 | 0 | 56.426 | 17.911 | [5 empty] | 0 | 22.015 | 0 | 5.4188 | 5.0756 | 4.5663 | 4.2857 | 0.78991 | 14.5772
2010-10-03 | 19:06 | 0 | 16.609 | 0 | 2 | 0 | 50.359 | 59.367 | 38.497 | 38.119 | 19.327 | 24.335 | 3.949 | 0 | 0 | 56.766 | 55.267 | 36.521 | 21.083 | 0 | 0 | 56.407 | 18.19 | [5 empty] | 0 | 12.24 | 1 | 5.4465 | 5.1019 | 2.7817 | 2.5 | 2.6019 | 47.7727
2010-10-03 | 19:07 | 0 | 16.609 | 0 | 3 | 0 | 42.798 | 54.968 | 38.59 | 38.215 | 13.351 | 24.335 | 4.05 | 1 | 0 | 56.743 | 55.267 | 36.497 | 20.963 | 0 | 0 | 56.362 | 18.437 | [5 empty] | 0 | 4.583 | 2 | 5.417 | 5.074 | 2.7805 | 2.5 | 2.574 | 47.516
2010-10-03 | 19:08 | 0 | 16.554 | 0 | 2 | 0 | 40.442 | 45.035 | 38.49 | 38.303 | 9.517 | 24.283 | 3.97 | 0 | 0 | 56.738 | 55.216 | 36.564 | 20.958 | 0 | 0 | 56.268 | 18.605 | [5 empty] | 0 | 2.139 | 3 | 5.4403 | 5.0961 | 2.7815 | 2.5 | 2.5961 | 47.7196
2010-10-03 | 19:09 | 0 | 16.554 | 0 | 2 | 0 | 39.595 | 41.475 | 38.444 | 38.397 | 7.46 | 24.283 | 3.944 | 0 | 0 | 56.715 | 55.263 | 36.493 | 20.983 | 0 | 0 | 56.245 | 18.827 | [5 empty] | 0 | 1.198 | 4 | 5.4479 | 5.1033 | 2.7818 | 2.5 | 2.6033 | 47.7853
2010-10-03 | 19:10 | 0 | 16.584 | 0 | 3 | 0 | 39.224 | 40.236 | 38.425 | 38.473 | 6.682 | 24.239 | 3.949 | 0 | 0 | 56.743 | 55.221 | 36.569 | 20.963 | 0 | 0 | 56.184 | 19.078 | [5 empty] | 0 | 0.751 | 5 | 5.4465 | 5.1019 | 2.7817 | 2.5 | 2.6019 | 47.7727
2010-10-03 | 19:11 | 0 | 16.579 | 0 | 2 | 0 | 38.961 | 39.643 | 38.138 | 38.468 | 8.554 | 24.161 | 3.97 | 0 | 0 | 56.672 | 55.193 | 36.54 | 20.934 | 0 | 0 | 56.133 | 19.246 | [5 empty] | 0 | 0.493 | 6 | 5.4403 | 5.0961 | 2.7815 | 2.5 | 2.5961 | 47.7196
2010-10-03 | 19:12 | 0 | 16.584 | 0 | 2 | 0 | 38.801 | 39.272 | 37.744 | 38.26 | 9.942 | 24.119 | 4.101 | 1 | 0 | 56.631 | 55.221 | 36.497 | 20.89 | 0 | 0 | 56.114 | 19.498 | [5 empty] | 0 | 0.541 | 7 | 5.4022 | 5.0598 | 2.7799 | 2.5 | 2.5598 | 47.3853
2010-10-03 | 19:13 | 0 | 16.579 | 0 | 3 | 0 | 38.562 | 38.961 | 37.246 | 37.88 | 6.499 | 24.09 | 4.07 | 0 | 0 | 56.56 | 55.146 | 36.375 | 20.74 | 0 | 0 | 56.019 | 19.641 | [5 empty] | 0 | 0.682 | 8 | 5.4112 | 5.0684 | 2.7803 | 2.5 | 2.5684 | 47.4648
2010-10-03 | 19:14 | 0 | 16.554 | 0 | 2 | 0 | 38.186 | 38.748 | 36.682 | 37.387 | 4.905 | 24.018 | 3.944 | 0 | 0 | 56.515 | 55.102 | 36.351 | 20.669 | 0 | 0 | 55.995 | 19.815 | [5 empty] | 0 | 0.799 | 9 | 5.4479 | 5.1033 | 2.7818 | 2.5 | 2.6033 | 47.7853
2010-10-03 | 19:15 | 0 | 16.579 | 0 | 3 | 0 | 37.691 | 38.349 | 36.165 | 36.823 | 6.195 | 23.994 | 3.993 | 0 | 0 | 56.426 | 55.102 | 36.189 | 20.74 | 0 | 0 | 55.928 | 20.013 | [5 empty] | 0 | 0.868 | 10 | 5.4336 | 5.0897 | 2.7812 | 2.5 | 2.5897 | 47.6612
2010-10-03 | 19:16 | 1 | 16.634 | 0 | 2 | 0 | 49.028 | 37.909 | 35.629 | 36.239 | 34.5 | 23.95 | 4.101 | 0 | 0 | 56.385 | 55.13 | 36.098 | 20.745 | 0 | 0 | 55.862 | 20.239 | [5 empty] | 16.634 | 12.789 | 11 | 5.4022 | 5.0598 | 2.7799 | 2.5 | 2.5598 | 47.3853
2010-10-03 | 19:17 | 0 | 16.634 | 0 | 2 | 0 | 56.834 | 42.068 | 35.112 | 35.698 | 34.5 | 23.854 | 4.075 | 1 | 0 | 56.341 | 55.083 | 35.935 | 20.723 | 0 | 0 | 55.818 | 20.409 | [5 empty] | 0 | 21.136 | 12 | 5.4098 | 5.067 | 2.7802 | 2.5 | 2.567 | 47.452
2010-10-03 | 19:18 | 0 | 16.609 | 0 | 3 | 0 | 57.731 | 54.67 | 34.713 | 35.254 | 33.256 | 23.83 | 4.127 | 1 | 0 | 56.273 | 55.06 | 35.816 | 20.649 | 0 | 0 | 55.748 | 20.578 | [5 empty] | 0 | 22.477 | 13 | 5.3946 | 5.0526 | 2.7796 | 2.5 | 2.5526 | 47.3184
2010-10-03 | 19:19 | 0 | 16.609 | 0 | 2 | 0 | 57.619 | 56.654 | 34.407 | 34.737 | 35.536 | 23.805 | 4.001 | 1 | 0 | 56.25 | 55.015 | 35.794 | 20.698 | 0 | 0 | 55.771 | 20.745 | [5 empty] | 0 | 22.882 | 14 | 5.4313 | 5.0875 | 2.7811 | 2.5 | 2.5875 | 47.6409
2010-10-03 | 19:20 | 1 | 16.579 | 0 | 2 | 0 | 57.635 | 56.85 | 34.237 | 34.378 | 34.919 | 23.776 | 4.044 | 2 | 0 | 56.2 | 54.987 | 35.67 | 20.669 | 0 | 0 | 55.72 | 20.86 | [5 empty] | 16.579 | 23.257 | 15 | 5.4188 | 5.0756 | 2.7806 | 2.5 | 2.5756 | 47.5313
2010-10-03 | 19:21 | 0 | 16.579 | 0 | 3 | 0 | 57.77 | 56.985 | 34.309 | 34.189 | 35.742 | 23.776 | 4.145 | 1 | 0 | 56.179 | 54.964 | 35.624 | 20.669 | 0 | 0 | 55.652 | 21.029 | [5 empty] | 0 | 23.581 | 16 | 5.3894 | 5.0477 | 2.7794 | 2.5 | 2.5477 | 47.272
2010-10-03 | 19:22 | 0 | 16.579 | 0 | 2 | 0 | 57.95 | 57.119 | 34.33 | 34.177 | 35.306 | 23.717 | 4.083 | 2 | 0 | 56.191 | 54.952 | 35.588 | 20.681 | 0 | 0 | 55.547 | 21.162 | [5 empty] | 0 | 23.773 | 17 | 5.4074 | 5.0648 | 2.7801 | 2.5 | 2.5648 | 47.4315
2010-10-03 | 19:23 | 0 | 16.607 | 0 | 2 | 0 | 58.087 | 57.348 | 34.522 | 34.215 | 35.155 | 23.707 | 4.173 | 1 | 0 | 56.204 | 54.943 | 35.555 | 20.551 | 0 | 0 | 55.54 | 21.321 | [5 empty] | 0 | 23.872 | 18 | 5.3812 | 5.0399 | 2.7791 | 2.5 | 2.5399 | 47.1996
2010-10-03 | 19:24 | 1 | 16.607 | 0 | 2 | 0 | 58.491 | 57.459 | 34.687 | 34.38 | 36.45 | 23.756 | 4.124 | 2 | 0 | 56.225 | 54.966 | 35.555 | 20.696 | 0 | 0 | 55.47 | 21.466 | [5 empty] | 16.607 | 24.111 | 19 | 5.3955 | 5.0535 | 2.7796 | 2.5 | 2.5535 | 47.3261
2010-10-03 | 19:25 | 0 | 16.607 | 0 | 3 | 0 | 59.05 | 57.66 | 34.852 | 34.522 | 32.759 | 23.732 | 4.021 | 1 | 0 | 56.27 | 54.966 | 35.579 | 20.936 | 0 | 0 | 55.424 | 21.611 | [5 empty] | 0 | 24.528 | 20 | 5.4255 | 5.082 | 2.7809 | 2.5 | 2.582 | 47.59
2010-10-03 | 19:26 | 0 | 16.607 | 0 | 2 | 0 | 58.781 | 58.222 | 35.038 | 34.732 | 33.134 | 23.756 | 3.972 | 2 | 0 | 56.316 | 54.966 | 35.555 | 20.478 | 0 | 0 | 55.403 | 21.755 | [5 empty] | 0 | 24.049 | 21 | 5.4398 | 5.0956 | 2.7814 | 2.5 | 2.5956 | 47.7145
2010-10-03 | 19:27 | 0 | 16.582 | 1 | 2 | 0 | 59.007 | 58.311 | 35.273 | 34.897 | 36.543 | 23.707 | 4.047 | 1 | 0 | 56.337 | 54.966 | 35.51 | 20.72 | 0 | 0 | 55.403 | 21.851 | [5 empty] | 0 | 24.11 | 22 | 5.4179 | 5.0748 | 2.7805 | 2.5 | 2.5748 | 47.5237
2010-10-03 | 19:28 | 1 | 16.582 | 0 | 2 | 1 | 59.388 | 58.288 | 35.813 | 35.11 | 37.012 | 23.803 | 3.996 | 2 | 0 | 56.405 | 54.943 | 35.603 | 20.792 | 0 | 0 | 55.424 | 21.996 | [5 empty] | 16.582 | 24.278 | 23 | 5.4328 | 5.0889 | 2.7811 | 2.5 | 2.5889 | 47.6536
2010-10-03 | 19:29 | 0 | 16.582 | 0 | 2 | 0 | 59.477 | 58.646 | 36.45 | 35.533 | 37.483 | 23.827 | 4.073 | 1 | 0 | 56.405 | 54.943 | 35.627 | 20.841 | 0 | 0 | 55.356 | 22.116 | [5 empty] | 0 | 23.944 | 0 | 5.4103 | 5.0676 | 2.7802 | 2.5 | 2.5676 | 47.4571
2010-10-03 | 19:30 | 0 | 16.582 | 0 | 3 | 0 | 59.7 | 58.895 | 37.131 | 36.191 | 36.942 | 23.803 | 4.073 | 2 | 0 | 56.451 | 54.919 | 35.651 | 20.792 | 0 | 0 | 55.309 | 22.26 | [5 empty] | 0 | 23.509 | 1 | 5.4103 | 5.0676 | 3.0075 | 2.7273 | 2.3403 | 43.2564
2010-10-03 | 19:31 | 0 | 16.607 | 0 | 2 | 0 | 60.193 | 59.073 | 37.672 | 36.894 | 35.813 | 23.827 | 4.148 | 1 | 0 | 56.451 | 54.943 | 35.651 | 20.622 | 0 | 0 | 55.218 | 22.358 | [5 empty] | 0 | 23.299 | 2 | 5.3885 | 5.0468 | 3.0066 | 2.7273 | 2.3196 | 43.0465
2010-10-03 | 19:32 | 1 | 16.607 | 0 | 2 | 0 | 60.284 | 59.388 | 37.906 | 37.531 | 38.612 | 23.852 | 4.021 | 1 | 0 | 56.471 | 54.943 | 35.837 | 20.647 | 0 | 0 | 55.195 | 22.479 | [5 empty] | 16.607 | 22.753 | 3 | 5.4255 | 5.082 | 3.0081 | 2.7273 | 2.3547 | 43.401
2010-10-03 | 19:33 | 0 | 16.582 | 0 | 2 | 0 | 51.892 | 59.634 | 38 | 37.858 | 14.583 | 23.898 | 3.895 | 1 | 0 | 56.471 | 54.943 | 35.954 | 20.767 | 0 | 0 | 55.195 | 22.574 | [5 empty] | 0 | 14.034 | 4 | 5.4622 | 5.1169 | 3.0096 | 2.7273 | 2.3896 | 43.748
2010-10-03 | 19:34 | 0 | 16.582 | 0 | 3 | 0 | 42.982 | 56.718 | 38.047 | 38.023 | 13.225 | 23.923 | 4.047 | 1 | 0 | 56.494 | 54.966 | 36.05 | 20.647 | 0 | 0 | 55.172 | 22.694 | [5 empty] | 0 | 4.959 | 5 | 5.4179 | 5.0748 | 3.0078 | 2.7273 | 2.3475 | 43.3288
2010-10-03 | 19:35 | 0 | 16.632 | 0 | 2 | 0 | 40.351 | 45.656 | 38.117 | 38.071 | 12.705 | 23.923 | 4.021 | 0 | 0 | 56.563 | 54.943 | 36.213 | 20.767 | 0 | 0 | 55.127 | 22.814 | [5 empty] | 0 | 2.28 | 6 | 5.4255 | 5.082 | 3.0081 | 2.7273 | 2.3547 | 43.401
2010-10-03 | 19:36 | 0 | 16.607 | 0 | 2 | 0 | 39.315 | 41.408 | 38.023 | 38.047 | 14.731 | 23.898 | 4.073 | 0 | 0 | 56.54 | 54.919 | 36.285 | 20.767 | 0 | 0 | 55.172 | 22.913 | [5 empty] | 0 | 1.268 | 7 | 5.4103 | 5.0676 | 3.0075 | 2.7273 | 2.3403 | 43.2564
2010-10-03 | 19:37 | 0 | 16.582 | 0 | 3 | 0 | 38.846 | 39.973 | 37.906 | 38.047 | 9.422 | 23.876 | 3.947 | 0 | 0 | 56.54 | 54.896 | 36.285 | 20.647 | 0 | 0 | 55.151 | 23.008 | [5 empty] | 0 | 0.799 | 8 | 5.447 | 5.1025 | 3.009 | 2.7273 | 2.3752 | 43.6053
2010-10-03 | 19:38 | 0 | 16.607 | 0 | 2 | 0 | 38.54 | 39.222 | 37.576 | 37.976 | 10.978 | 23.876 | 3.996 | 0 | 0 | 56.494 | 54.896 | 36.308 | 20.767 | 0 | 0 | 55.104 | 23.104 | [5 empty] | 0 | 0.564 | 9 | 5.4328 | 5.0889 | 3.0084 | 2.7273 | 2.3616 | 43.4702
2010-10-03 | 19:39 | 0 | 16.607 | 0 | 3 | 0 | 38.212 | 38.799 | 36.918 | 37.672 | 7.84 | 23.756 | 3.921 | 1 | 0 | 56.428 | 54.852 | 36.308 | 20.647 | 0 | 0 | 55.057 | 23.248 | [5 empty] | 0 | 0.54 | 10 | 5.4546 | 5.1097 | 3.0093 | 2.7273 | 2.3824 | 43.6768
2010-10-03 | 19:40 | 0 | 16.582 | 0 | 2 | 0 | 37.858 | 38.399 | 36.261 | 37.06 | 7.185 | 23.732 | 3.921 | 0 | 0 | 56.359 | 54.828 | 36.237 | 20.622 | 0 | 0 | 55.034 | 23.298 | [5 empty] | 0 | 0.798 | 11 | 5.4546 | 5.1097 | 3.0093 | 2.7273 | 2.3824 | 43.6768
2010-10-03 | 19:41 | 0 | 16.607 | 0 | 3 | 0 | 37.318 | 38.023 | 35.51 | 36.237 | 7.288 | 23.732 | 3.921 | 0 | 0 | 56.293 | 54.805 | 36.191 | 20.478 | 0 | 0 | 55.013 | 23.418 | [5 empty] | 0 | 1.081 | 12 | 5.4546 | 5.1097 | 3.0093 | 2.7273 | 2.3824 | 43.6768
2010-10-03 | 19:42 | 0 | 16.607 | 0 | 3 | 0 | 36.567 | 37.507 | 34.852 | 35.51 | 7.679 | 23.695 | 3.885 | 0 | 0 | 56.254 | 54.791 | 36.084 | 20.515 | 0 | 0 | 55.02 | 23.526 | [5 empty] | 0 | 1.057 | 13 | 5.4651 | 5.1196 | 3.0097 | 2.7273 | 2.3924 | 43.7753
2010-10-03 | 19:43 | 0 | 16.602 | 0 | 2 | 0 | 48.492 | 36.794 | 34.304 | 34.797 | 32.493 | 23.533 | 3.841 | 0 | 0 | 56.126 | 54.728 | 35.947 | 20.424 | 0 | 0 | 54.957 | 23.555 | [5 empty] | 0 | 13.695 | 14 | 5.4779 | 5.1318 | 3.0102 | 2.7273 | 2.4045 | 43.8953
2010-10-03 | 19:44 | 0 | 16.582 | 0 | 3 | 0 | 55.466 | 44.436 | 33.792 | 34.168 | 35.036 | 23.489 | 3.998 | 1 | 0 | 56.154 | 54.709 | 35.952 | 20.358 | 0 | 0 | 54.917 | 23.658 | [5 empty] | 0 | 21.298 | 15 | 5.4322 | 5.0884 | 3.0084 | 2.7273 | 2.3611 | 43.4647
2010-10-03 | 19:45 | 1 | 16.632 | 0 | 3 | 0 | 56.962 | 54.114 | 33.275 | 33.675 | 35.036 | 23.538 | 3.998 | 1 | 0 | 56.086 | 54.709 | 35.883 | 20.502 | 0 | 0 | 54.847 | 23.729 | [5 empty] | 16.632 | 23.287 | 16 | 5.4322 | 5.0884 | 3.0084 | 2.7273 | 2.3611 | 43.4647
2010-10-03 | 19:46 | 0 | 16.632 | 0 | 3 | 0 | 57.186 | 56.063 | 32.897 | 33.18 | 35.06 | 23.464 | 3.921 | 2 | 0 | 56.04 | 54.665 | 35.859 | 20.407 | 0 | 0 | 54.803 | 23.803 | [5 empty] | 0 | 24.006 | 17 | 5.4546 | 5.1097 | 3.0093 | 2.7273 | 2.3824 | 43.6768
2010-10-03 | 19:47 | 0 | 16.654 | 0 | 2 | 0 | 57.254 | 56.512 | 32.735 | 32.78 | 35.342 | 23.464 | 3.972 | 1 | 0 | 55.993 | 54.642 | 35.813 | 20.284 | 0 | 0 | 54.824 | 23.898 | [5 empty] | 0 | 24.474 | 18 | 5.4398 | 5.0956 | 3.0087 | 2.7273 | 2.3683 | 43.5365
2010-10-03 | 19:48 | 1 | 16.632 | 0 | 3 | 0 | 57.544 | 56.512 | 32.735 | 32.57 | 35.414 | 23.393 | 3.947 | 2 | 0 | 55.972 | 54.642 | 35.813 | 20.382 | 0 | 0 | 54.779 | 23.972 | [5 empty] | 16.632 | 24.974 | 19 | 5.447 | 5.1025 | 3.009 | 2.7273 | 2.3752 | 43.6053
2010-10-03 | 19:49 | 0 | 16.632 | 0 | 2 | 0 | 57.521 | 56.985 | 32.828 | 32.497 | 34.943 | 23.393 | 3.947 | 2 | 0 | 55.972 | 54.618 | 35.835 | 20.284 | 0 | 0 | 54.756 | 24.043 | [5 empty] | 0 | 25.024 | 20 | 5.447 | 5.1025 | 3.009 | 2.7273 | 2.3752 | 43.6053
2010-10-03 | 19:50 | 0 | 16.582 | 0 | 3 | 1 | 57.409 | 57.005 | 32.921 | 32.663 | 35.835 | 23.393 | 3.947 | 2 | 0 | 55.993 | 54.642 | 35.765 | 20.453 | 0 | 0 | 54.779 | 24.092 | [5 empty] | 0 | 24.746 | 21 | 5.447 | 5.1025 | 3.009 | 2.7273 | 2.3752 | 43.6053
2010-10-03 | 19:51 | 0 | 16.632 | 0 | 2 | 0 | 57.275 | 56.893 | 33.11 | 32.756 | 35.694 | 23.418 | 3.898 | 1 | 0 | 56.04 | 54.618 | 35.765 | 20.429 | 0 | 0 | 54.779 | 24.188 | [5 empty] | 0 | 24.519 | 0 | 5.4613 | 5.116 | 3.0096 | 2.7273 | 2.3888 | 43.7398
2010-10-03 | 19:52 | 1 | 16.582 | 0 | 3 | 0 | 57.163 | 56.873 | 33.297 | 32.897 | 36.282 | 23.393 | 3.846 | 2 | 0 | 56.063 | 54.618 | 35.789 | 20.309 | 0 | 0 | 54.733 | 24.259 | [5 empty] | 16.582 | 24.266 | 1 | 5.4764 | 5.1304 | 4.8983 | 4.6154 | 0.51504 | 9.4047
2010-10-03 | 19:53 | 0 | 16.551 | 0 | 3 | 0 | 57.024 | 56.754 | 33.574 | 33.106 | 36.253 | 23.41 | 3.789 | 1 | 0 | 56.058 | 54.59 | 35.761 | 20.377 | 0 | 0 | 54.705 | 24.303 | [5 empty] | 0 | 23.918 | 2 | 5.493 | 5.1462 | 4.899 | 4.6154 | 0.53082 | 9.6635
2010-10-03 | 19:54 | 0 | 16.582 | 0 | 2 | 0 | 57.051 | 56.693 | 33.955 | 33.414 | 36.658 | 23.44 | 3.846 | 2 | 0 | 56.107 | 54.618 | 35.742 | 20.551 | 0 | 0 | 54.733 | 24.381 | [5 empty] | 0 | 23.637 | 3 | 5.4764 | 5.1304 | 4.8983 | 4.6154 | 0.51504 | 9.4047
2010-10-03 | 19:55 | 1 | 16.607 | 0 | 3 | 0 | 57.028 | 56.647 | 34.519 | 33.768 | 36.517 | 23.44 | 3.82 | 2 | 0 | 56.131 | 54.595 | 35.813 | 20.407 | 0 | 0 | 54.756 | 24.477 | [5 empty] | 16.607 | 23.26 | 4 | 5.484 | 5.1376 | 4.8986 | 4.6154 | 0.52224 | 9.5229
2010-10-03 | 19:56 | 0 | 16.632 | 0 | 3 | 0 | 56.85 | 56.624 | 35.153 | 34.309 | 37.174 | 23.418 | 3.872 | 1 | 0 | 56.131 | 54.618 | 35.835 | 20.333 | 0 | 0 | 54.733 | 24.548 | [5 empty] | 0 | 22.541 | 5 | 5.4689 | 5.1232 | 4.898 | 4.6154 | 0.50785 | 9.2861
2010-10-03 | 19:57 | 0 | 16.632 | 0 | 2 | 0 | 57.005 | 56.49 | 35.742 | 34.99 | 37.528 | 23.513 | 3.846 | 2 | 0 | 56.154 | 54.595 | 35.835 | 20.309 | 0 | 0 | 54.733 | 24.597 | [5 empty] | 0 | 22.015 | 6 | 5.4764 | 5.1304 | 4.8983 | 4.6154 | 0.51504 | 9.4047
2010-10-03 | 19:58 | 0 | 16.607 | 0 | 3 | 0 | 57.074 | 56.624 | 36.165 | 35.553 | 37.904 | 23.489 | 3.82 | 2 | 0 | 56.177 | 54.595 | 35.883 | 20.429 | 0 | 0 | 54.686 | 24.646 | [5 empty] | 0 | 21.521 | 7 | 5.484 | 5.1376 | 4.8986 | 4.6154 | 0.52224 | 9.5229
2010-10-03 | 19:59 | 1 | 16.632 | 0 | 3 | 0 | 57.028 | 56.67 | 36.471 | 35.976 | 38.069 | 23.513 | 3.947 | 1 | 0 | 56.177 | 54.595 | 35.952 | 20.598 | 0 | 0 | 54.618 | 24.742 | [5 empty] | 16.632 | 21.052 | 8 | 5.447 | 5.1025 | 4.8971 | 4.6154 | 0.48709 | 8.9422
2010-10-03 | 20:00 | 0 | 16.632 | 0 | 2 | 0 | 57.097 | 56.581 | 36.634 | 36.33 | 32.451 | 23.562 | 3.872 | 2 | 0 | 56.2 | 54.572 | 36 | 20.573 | 0 | 0 | 54.527 | 24.791 | [5 empty] | 0 | 20.767 | 9 | 5.4689 | 5.1232 | 4.898 | 4.6154 | 0.50785 | 9.2861
2010-10-03 | 20:01 | 0 | 16.632 | 0 | 3 | 0 | 56.962 | 56.624 | 36.799 | 36.517 | 28.547 | 23.489 | 3.82 | 1 | 0 | 56.223 | 54.548 | 36.048 | 20.407 | 0 | 0 | 54.548 | 24.813 | [5 empty] | 0 | 20.445 | 10 | 5.484 | 5.1376 | 4.8986 | 4.6154 | 0.52224 | 9.5229
2010-10-03 | 20:02 | 0 | 16.602 | 1 | 3 | 0 | 57.024 | 56.462 | 36.911 | 36.629 | 38.227 | 23.484 | 3.89 | 2 | 0 | 56.172 | 54.52 | 36.112 | 20.279 | 0 | 0 | 54.476 | 24.857 | [5 empty] | 0 | 20.395 | 11 | 5.4636 | 5.1182 | 4.8978 | 4.6154 | 0.50286 | 9.2038
2010-10-03 | 20:03 | 1 | 16.607 | 0 | 3 | 1 | 57.275 | 56.693 | 37.012 | 36.775 | 36.375 | 23.633 | 3.795 | 1 | 0 | 56.223 | 54.548 | 36.141 | 20.598 | 0 | 0 | 54.481 | 24.958 | [5 empty] | 16.607 | 20.5 | 12 | 5.4913 | 5.1445 | 4.8989 | 4.6154 | 0.52916 | 9.6363
2010-10-03 | 20:04 | 0 | 16.624 | 0 | 2 | 0 | 57.001 | 56.823 | 37.028 | 36.746 | 37.124 | 23.555 | 3.789 | 2 | 0 | 56.172 | 54.52 | 36.16 | 20.544 | 0 | 0 | 54.429 | 24.977 | [5 empty] | 0 | 20.255 | 0 | 5.493 | 5.1462 | 4.899 | 4.6154 | 0.53082 | 9.6635
2010-10-03 | 20:05 | 0 | 16.582 | 0 | 3 | 0 | 56.985 | 56.738 | 37.057 | 36.847 | 37.012 | 23.584 | 3.746 | 1 | 0 | 56.2 | 54.527 | 36.282 | 20.647 | 0 | 0 | 54.481 | 25.031 | [5 empty] | 0 | 20.138 | 1 | 5.5056 | 5.1581 | 4.5698 | 4.2857 | 0.87239 | 15.8457
2010-10-03 | 20:06 | 0 | 16.607 | 0 | 3 | 0 | 56.962 | 56.604 | 36.988 | 36.823 | 39.291 | 23.562 | 3.872 | 2 | 0 | 56.2 | 54.548 | 36.306 | 20.502 | 0 | 0 | 54.411 | 25.102 | [5 empty] | 0 | 20.139 | 2 | 5.4689 | 5.1232 | 4.5683 | 4.2857 | 0.83752 | 15.3142
2010-10-03 | 20:07 | 1 | 16.632 | 0 | 2 | 0 | 57.051 | 56.624 | 37.105 | 36.871 | 39.691 | 23.584 | 3.921 | 1 | 0 | 56.2 | 54.504 | 36.351 | 20.598 | 0 | 0 | 54.434 | 25.151 | [5 empty] | 16.632 | 20.18 | 3 | 5.4546 | 5.1097 | 4.5677 | 4.2857 | 0.82395 | 15.1056
2010-10-03 | 20:08 | 0 | 16.632 | 0 | 3 | 0 | 57.386 | 56.624 | 37.081 | 36.916 | 40.136 | 23.633 | 3.872 | 1 | 0 | 56.2 | 54.572 | 36.351 | 20.767 | 0 | 0 | 54.366 | 25.222 | [5 empty] | 0 | 20.47 | 4 | 5.4689 | 5.1232 | 4.5683 | 4.2857 | 0.83752 | 15.3142
2010-10-03 | 20:09 | 0 | 16.632 | 0 | 3 | 0 | 57.432 | 56.985 | 37.153 | 36.916 | 40.841 | 23.658 | 3.947 | 2 | 0 | 56.223 | 54.548 | 36.423 | 20.598 | 0 | 0 | 54.343 | 25.247 | [5 empty] | 0 | 20.516 | 5 | 5.447 | 5.1025 | 4.5674 | 4.2857 | 0.81676 | 14.9945
2010-10-03 | 20:10 | 0 | 16.607 | 0 | 2 | 0 | 57.589 | 57.074 | 37.153 | 36.988 | 40.535 | 23.682 | 3.972 | 2 | 0 | 56.223 | 54.504 | 36.471 | 20.792 | 0 | 0 | 54.32 | 25.32 | [5 empty] | 0 | 20.601 | 6 | 5.4398 | 5.0956 | 4.5671 | 4.2857 | 0.80984 | 14.8874
2010-10-03 | 20:11 | 1 | 16.632 | 0 | 3 | 0 | 57.455 | 57.231 | 37.129 | 36.964 | 40.466 | 23.682 | 3.795 | 1 | 0 | 56.223 | 54.504 | 36.517 | 20.838 | 0 | 0 | 54.296 | 25.345 | [5 empty] | 16.632 | 20.491 | 7 | 5.4913 | 5.1445 | 4.5692 | 4.2857 | 0.85883 | 15.6398
2010-10-03 | 20:12 | 0 | 16.607 | 0 | 3 | 0 | 57.32 | 57.119 | 37.222 | 37.033 | 40.607 | 23.707 | 3.795 | 1 | 0 | 56.223 | 54.481 | 36.517 | 20.863 | 0 | 0 | 54.296 | 25.416 | [5 empty] | 0 | 20.287 | 8 | 5.4913 | 5.1445 | 4.5692 | 4.2857 | 0.85883 | 15.6398
2010-10-03 | 20:13 | 0 | 16.602 | 0 | 3 | 0 | 57.181 | 57.001 | 37.382 | 37.028 | 41.023 | 23.7 | 3.967 | 2 | 0 | 56.195 | 54.476 | 36.536 | 20.593 | 0 | 0 | 54.292 | 25.436 | [5 empty] | 0 | 20.153 | 9 | 5.4412 | 5.0969 | 4.5672 | 4.2857 | 0.81122 | 14.9088
2010-10-03 | 20:14 | 0 | 16.582 | 0 | 2 | 0 | 57.231 | 56.939 | 37.387 | 37.153 | 40.793 | 23.754 | 3.972 | 1 | 0 | 56.2 | 54.481 | 36.564 | 20.816 | 0 | 0 | 54.32 | 25.465 | [5 empty] | 0 | 20.078 | 10 | 5.4398 | 5.0956 | 4.5671 | 4.2857 | 0.80984 | 14.8874
2010-10-03 | 20:15 | 1 | 16.531 | 0 | 3 | 0 | 57.275 | 56.985 | 37.315 | 37.27 | 40.418 | 23.849 | 3.921 | 2 | 0 | 56.2 | 54.434 | 36.588 | 20.718 | 0 | 0 | 54.366 | 25.49 | [5 empty] | 16.531 | 20.005 | 11 | 5.4546 | 5.1097 | 4.5677 | 4.2857 | 0.82395 | 15.1056
2010-10-03 | 20:16 | 0 | 16.607 | 0 | 3 | 0 | 57.275 | 56.962 | 37.339 | 37.222 | 40.935 | 23.849 | 3.921 | 1 | 0 | 56.2 | 54.481 | 36.612 | 20.718 | 0 | 0 | 54.343 | 25.561 | [5 empty] | 0 | 20.053 | 12 | 5.4546 | 5.1097 | 4.5677 | 4.2857 | 0.82395 | 15.1056
2010-10-03 | 20:17 | 0 | 16.607 | 0 | 2 | 1 | 57.275 | 56.962 | 37.481 | 37.339 | 40.911 | 23.947 | 3.947 | 2 | 0 | 56.243 | 54.504 | 36.634 | 20.838 | 0 | 0 | 54.39 | 25.632 | [5 empty] | 0 | 19.936 | 13 | 5.447 | 5.1025 | 4.5674 | 4.2857 | 0.81676 | 14.9945
2010-10-03 | 20:18 | 0 | 16.582 | 0 | 3 | 0 | 57.254 | 56.939 | 37.481 | 37.339 | 38.868 | 23.947 | 3.921 | 1 | 0 | 56.2 | 54.457 | 36.658 | 20.743 | 0 | 0 | 54.32 | 25.656 | [5 empty] | 0 | 19.915 | 0 | 5.4546 | 5.1097 | 4.5677 | 4.2857 | 0.82395 | 15.1056
2010-10-03 | 20:19 | 1 | 16.576 | 0 | 3 | 0 | 57.338 | 56.912 | 37.593 | 37.335 | 41.095 | 23.869 | 3.89 | 1 | 0 | 56.195 | 54.383 | 36.701 | 20.738 | 0 | 0 | 54.247 | 25.676 | [5 empty] | 16.576 | 20.003 | 1 | 5.4636 | 5.1182 | 4.2824 | 4 | 1.1182 | 20.4671
2010-10-03 | 20:20 | 0 | 16.576 | 0 | 3 | 0 | 57.608 | 56.978 | 37.641 | 37.382 | 40.906 | 23.942 | 3.967 | 2 | 0 | 56.172 | 54.429 | 36.677 | 20.664 | 0 | 0 | 54.224 | 25.725 | [5 empty] | 0 | 20.226 | 2 | 5.4412 | 5.0969 | 4.2815 | 4 | 1.0969 | 20.1598
2010-10-03 | 20:21 | 0 | 16.576 | 0 | 2 | 0 | 57.786 | 57.27 | 37.641 | 37.476 | 39.873 | 23.942 | 3.789 | 1 | 0 | 56.195 | 54.383 | 36.722 | 20.642 | 0 | 0 | 54.201 | 25.772 | [5 empty] | 0 | 20.31 | 3 | 5.493 | 5.1462 | 4.2836 | 4 | 1.1462 | 20.8665
2010-10-03 | 20:22 | 0 | 16.582 | 0 | 3 | 0 | 57.859 | 57.455 | 37.739 | 37.528 | 40.676 | 24.006 | 3.833 | 1 | 0 | 56.213 | 54.38 | 36.789 | 20.586 | 0 | 0 | 54.243 | 25.813 | [5 empty] | 0 | 20.331 | 4 | 5.4802 | 5.134 | 4.2831 | 4 | 1.134 | 20.693
2010-10-03 | 20:23 | 1 | 16.657 | 0 | 3 | 0 | 57.952 | 57.505 | 37.744 | 37.603 | 40.892 | 24.021 | 3.823 | 2 | 0 | 56.27 | 54.415 | 36.804 | 20.48 | 0 | 0 | 54.278 | 25.926 | [5 empty] | 16.657 | 20.349 | 5 | 5.4831 | 5.1368 | 4.2832 | 4 | 1.1368 | 20.7325
2010-10-03 | 20:24 | 0 | 16.634 | 0 | 2 | 0 | 57.952 | 57.594 | 37.672 | 37.626 | 41.645 | 24.045 | 3.823 | 1 | 0 | 56.227 | 54.415 | 36.804 | 20.794 | 0 | 0 | 54.257 | 25.948 | [5 empty] | 0 | 20.326 | 6 | 5.4831 | 5.1368 | 4.2832 | 4 | 1.1368 | 20.7325
2010-10-03 | 20:25 | 0 | 16.634 | 0 | 3 | 0 | 58.041 | 57.637 | 37.789 | 37.648 | 41.784 | 24.094 | 4.001 | 2 | 0 | 56.27 | 54.415 | 36.849 | 20.794 | 0 | 0 | 54.278 | 25.997 | [5 empty] | 0 | 20.393 | 7 | 5.4313 | 5.0875 | 4.2811 | 4 | 1.0875 | 20.0232
2010-10-03 | 20:26 | 0 | 16.609 | 0 | 3 | 0 | 58.064 | 57.66 | 37.813 | 37.72 | 38.612 | 24.143 | 3.797 | 1 | 0 | 56.27 | 54.415 | 36.825 | 20.745 | 0 | 0 | 54.233 | 26.022 | [5 empty] | 0 | 20.344 | 8 | 5.4907 | 5.144 | 4.2835 | 4 | 1.144 | 20.835
2010-10-03 | 20:27 | 1 | 16.634 | 0 | 2 | 0 | 58.244 | 57.706 | 37.906 | 37.765 | 39.459 | 24.094 | 3.823 | 2 | 0 | 56.248 | 54.415 | 36.921 | 20.843 | 0 | 0 | 54.21 | 26.071 | [5 empty] | 16.634 | 20.479 | 9 | 5.4831 | 5.1368 | 4.2832 | 4 | 1.1368 | 20.7325
2010-10-03 | 20:28 | 0 | 16.657 | 0 | 3 | 0 | 58.514 | 57.772 | 37.978 | 37.954 | 38.425 | 24.094 | 3.797 | 1 | 0 | 56.248 | 54.371 | 36.966 | 20.505 | 0 | 0 | 54.257 | 26.093 | [5 empty] | 0 | 20.56 | 10 | 5.4907 | 5.144 | 4.2835 | 4 | 1.144 | 20.835
2010-10-03 | 20:29 | 0 | 16.602 | 0 | 2 | 0 | 58.886 | 57.945 | 37.899 | 37.875 | 36.584 | 24.063 | 3.738 | 1 | 0 | 56.152 | 54.317 | 36.842 | 20.522 | 0 | 0 | 54.133 | 26.085 | [5 empty] | 0 | 21.011 | 11 | 5.5079 | 5.1603 | 4.2842 | 4 | 1.1603 | 21.0665
2010-10-03 | 20:30 | 0 | 16.602 | 0 | 3 | 0 | 58.931 | 58.304 | 37.899 | 37.995 | 40.485 | 24.087 | 3.789 | 2 | 0 | 56.218 | 54.317 | 36.935 | 20.473 | 0 | 0 | 54.089 | 26.11 | [5 empty] | 0 | 20.936 | 12 | 5.493 | 5.1462 | 4.2836 | 4 | 1.1462 | 20.8665
2010-10-03 | 20:31 | 1 | 16.634 | 1 | 2 | 0 | 59.207 | 58.422 | 38.143 | 38.071 | 40.351 | 24.119 | 3.898 | 1 | 0 | 56.248 | 54.348 | 37.014 | 20.649 | 0 | 0 | 54.096 | 26.215 | [5 empty] | 16.634 | 21.136 | 13 | 5.4613 | 5.116 | 4.2823 | 4 | 1.116 | 20.4353
2010-10-03 | 20:32 | 0 | 16.576 | 0 | 3 | 1 | 59.582 | 58.596 | 38.134 | 38.157 | 41.401 | 24.063 | 3.815 | 1 | 0 | 56.152 | 54.341 | 36.983 | 20.667 | 0 | 0 | 54.042 | 26.184 | [5 empty] | 0 | 21.425 | 14 | 5.4855 | 5.139 | 4.2833 | 4 | 1.139 | 20.7641
2010-10-03 | 20:33 | 0 | 16.634 | 0 | 2 | 0 | 60.015 | 59.029 | 38.284 | 38.306 | 41.925 | 24.215 | 3.823 | 2 | 0 | 56.27 | 54.348 | 37.062 | 20.819 | 0 | 0 | 54.049 | 26.262 | [5 empty] | 0 | 21.709 | 0 | 5.4831 | 5.1368 | 4.2832 | 4 | 1.1368 | 20.7325
2010-10-03 | 20:34 | 0 | 16.609 | 0 | 3 | 0 | 60.328 | 59.41 | 38.447 | 38.33 | 40.892 | 24.215 | 3.823 | 1 | 0 | 56.248 | 54.324 | 37.086 | 20.914 | 0 | 0 | 54.072 | 26.311 | [5 empty] | 0 | 21.998 | 1 | 5.4831 | 5.1368 | 2.8919 | 2.6087 | 2.5281 | 46.1067
2010-10-03 | 20:35 | 1 | 16.609 | 0 | 2 | 0 | 60.351 | 59.7 | 38.495 | 38.447 | 40.305 | 24.215 | 3.797 | 2 | 0 | 56.27 | 54.301 | 37.155 | 20.77 | 0 | 0 | 54.096 | 26.358 | [5 empty] | 16.609 | 21.904 | 2 | 5.4907 | 5.144 | 2.8922 | 2.6087 | 2.5353 | 46.1742
2010-10-03 | 20:36 | 0 | 16.634 | 0 | 2 | 0 | 57.637 | 59.769 | 38.471 | 38.519 | 27.081 | 24.19 | 4.001 | 1 | 0 | 56.293 | 54.301 | 37.203 | 20.843 | 0 | 0 | 54.096 | 26.382 | [5 empty] | 0 | 19.118 | 3 | 5.4313 | 5.0875 | 2.8898 | 2.6087 | 2.4788 | 45.6396
2010-10-03 | 20:37 | 0 | 16.609 | 0 | 3 | 0 | 45.45 | 59.611 | 38.588 | 38.519 | 15.277 | 24.215 | 3.823 | 0 | 0 | 56.227 | 54.301 | 37.272 | 20.843 | 0 | 0 | 54.072 | 26.431 | [5 empty] | 0 | 6.931 | 4 | 5.4831 | 5.1368 | 2.8919 | 2.6087 | 2.5281 | 46.1067
2010-10-03 | 20:38 | 0 | 16.602 | 0 | 2 | 0 | 41.59 | 48.905 | 38.722 | 38.605 | 10.452 | 24.232 | 3.841 | 1 | 0 | 56.286 | 54.271 | 37.241 | 20.811 | 0 | 0 | 53.995 | 26.424 | [5 empty] | 0 | 2.985 | 5 | 5.4779 | 5.1318 | 2.8917 | 2.6087 | 2.5231 | 46.0599
2010-10-03 | 20:39 | 0 | 16.602 | 0 | 2 | 0 | 40.227 | 42.882 | 38.698 | 38.653 | 8.451 | 24.207 | 3.841 | 0 | 0 | 56.286 | 54.247 | 37.241 | 20.642 | 0 | 0 | 53.995 | 26.47 | [5 empty] | 0 | 1.574 | 6 | 5.4779 | 5.1318 | 2.8917 | 2.6087 | 2.5231 | 46.0599
2010-10-03 | 20:40 | 0 | 16.634 | 0 | 3 | 0 | 39.693 | 40.985 | 38.705 | 38.729 | 7.77 | 24.215 | 3.849 | 0 | 0 | 56.293 | 54.257 | 37.296 | 20.77 | 0 | 0 | 54.005 | 26.502 | [5 empty] | 0 | 0.964 | 7 | 5.4756 | 5.1296 | 2.8916 | 2.6087 | 2.5209 | 46.0391
2010-10-03 | 20:41 | 0 | 16.634 | 0 | 2 | 0 | 39.387 | 40.186 | 38.519 | 38.777 | 7.543 | 24.239 | 3.789 | 0 | 0 | 56.197 | 54.247 | 37.265 | 20.713 | 0 | 0 | 53.974 | 26.47 | [5 empty] | 0 | 0.61 | 8 | 5.493 | 5.1462 | 2.8923 | 2.6087 | 2.5375 | 46.195
2010-10-03 | 20:42 | 0 | 16.609 | 0 | 3 | 0 | 39.2 | 39.717 | 38.189 | 38.684 | 7.342 | 24.178 | 3.936 | 0 | 0 | 56.193 | 54.245 | 37.26 | 20.541 | 0 | 0 | 53.946 | 26.49 | [5 empty] | 0 | 0.516 | 9 | 5.4502 | 5.1055 | 2.8906 | 2.6087 | 2.4968 | 45.8112
2010-10-03 | 20:43 | 0 | 16.574 | 0 | 2 | 0 | 38.909 | 39.33 | 37.545 | 38.296 | 5.685 | 24.085 | 3.787 | 0 | 0 | 56.103 | 54.131 | 37.239 | 20.519 | 0 | 0 | 53.902 | 26.517 | [5 empty] | 0 | 0.613 | 10 | 5.4936 | 5.1468 | 2.8923 | 2.6087 | 2.5381 | 46.2001
2010-10-03 | 20:44 | 0 | 16.607 | 0 | 2 | 0 | 38.633 | 39.126 | 36.942 | 37.835 | 4.933 | 24.116 | 3.795 | 0 | 0 | 56.042 | 54.138 | 37.222 | 20.598 | 0 | 0 | 53.932 | 26.549 | [5 empty] | 0 | 0.798 | 11 | 5.4913 | 5.1445 | 2.8922 | 2.6087 | 2.5358 | 46.1794
2010-10-03 | 20:45 | 0 | 16.574 | 0 | 3 | 0 | 38.11 | 38.789 | 36.299 | 37.146 | 7.906 | 24.011 | 3.939 | 0 | 0 | 55.965 | 54.086 | 37.122 | 20.64 | 0 | 0 | 53.879 | 26.517 | [5 empty] | 0 | 0.964 | 12 | 5.4494 | 5.1047 | 2.8905 | 2.6087 | 2.496 | 45.8033
2010-10-03 | 20:46 | 0 | 16.574 | 0 | 2 | 0 | 41.281 | 38.32 | 35.83 | 36.533 | 35.383 | 23.987 | 3.988 | 0 | 0 | 55.897 | 54.063 | 37.122 | 20.615 | 0 | 0 | 53.879 | 26.542 | [5 empty] | 0 | 4.748 | 13 | 5.4351 | 5.0911 | 2.8899 | 2.6087 | 2.4824 | 45.674
2010-10-03 | 20:47 | 0 | 16.574 | 0 | 3 | 0 | 55.942 | 38.743 | 35.289 | 35.971 | 31.794 | 23.891 | 3.813 | 1 | 0 | 55.804 | 54.04 | 37.05 | 20.301 | 0 | 0 | 53.832 | 26.542 | [5 empty] | 0 | 19.971 | 14 | 5.4861 | 5.1396 | 2.892 | 2.6087 | 2.5309 | 46.1327
2010-10-03 | 20:48 | 1 | 16.599 | 0 | 2 | 0 | 57.852 | 52.894 | 34.818 | 35.431 | 35.758 | 23.842 | 3.887 | 1 | 0 | 55.736 | 53.949 | 36.957 | 20.541 | 0 | 0 | 53.855 | 26.566 | [5 empty] | 16.599 | 22.421 | 15 | 5.4645 | 5.1191 | 2.8911 | 2.6087 | 2.5104 | 45.9398
2010-10-03 | 20:49 | 0 | 16.599 | 0 | 3 | 0 | 57.809 | 56.574 | 34.467 | 34.959 | 36.464 | 23.795 | 3.761 | 2 | 0 | 55.69 | 54.016 | 36.911 | 20.615 | 0 | 0 | 53.855 | 26.566 | [5 empty] | 0 | 22.85 | 16 | 5.5012 | 5.154 | 2.8926 | 2.6087 | 2.5453 | 46.2674
2010-10-03 | 20:50 | 0 | 16.549 | 0 | 2 | 0 | 57.763 | 57.069 | 34.23 | 34.536 | 35.806 | 23.722 | 3.813 | 1 | 0 | 55.645 | 53.949 | 36.957 | 20.64 | 0 | 0 | 53.855 | 26.566 | [5 empty] | 0 | 23.227 | 17 | 5.4861 | 5.1396 | 2.892 | 2.6087 | 2.5309 | 46.1327
2010-10-03 | 20:51 | 0 | 16.549 | 0 | 2 | 0 | 57.697 | 57.069 | 34.16 | 34.254 | 36.392 | 23.795 | 3.913 | 1 | 0 | 55.645 | 53.925 | 36.911 | 20.591 | 0 | 0 | 53.855 | 26.588 | [5 empty] | 0 | 23.443 | 18 | 5.4569 | 5.1119 | 2.8908 | 2.6087 | 2.5032 | 45.8717
2010-10-03 | 20:52 | 1 | 16.599 | 0 | 3 | 0 | 57.585 | 57.024 | 34.208 | 34.113 | 35.572 | 23.795 | 3.813 | 2 | 0 | 55.645 | 53.97 | 36.887 | 20.446 | 0 | 0 | 53.855 | 26.637 | [5 empty] | 16.599 | 23.472 | 19 | 5.4861 | 5.1396 | 2.892 | 2.6087 | 2.5309 | 46.1327
2010-10-03 | 20:53 | 0 | 16.582 | 0 | 2 | 0 | 57.658 | 57.053 | 34.426 | 34.144 | 35.179 | 23.778 | 3.869 | 2 | 0 | 55.676 | 53.979 | 36.918 | 20.598 | 0 | 0 | 53.862 | 26.669 | [5 empty] | 0 | 23.514 | 20 | 5.4697 | 5.1241 | 2.8913 | 2.6087 | 2.5154 | 45.9869
2010-10-03 | 20:54 | 0 | 16.574 | 0 | 2 | 0 | 57.605 | 57.09 | 34.584 | 34.302 | 34.794 | 23.771 | 3.735 | 1 | 0 | 55.69 | 53.949 | 36.839 | 20.495 | 0 | 0 | 53.832 | 26.662 | [5 empty] | 0 | 23.303 | 21 | 5.5088 | 5.1612 | 2.8929 | 2.6087 | 2.5525 | 46.3344
2010-10-03 | 20:55 | 0 | 16.549 | 0 | 3 | 1 | 57.74 | 57.069 | 34.818 | 34.491 | 35.71 | 23.746 | 3.862 | 1 | 0 | 55.736 | 53.949 | 36.863 | 20.64 | 0 | 0 | 53.832 | 26.711 | [5 empty] | 0 | 23.249 | 22 | 5.4718 | 5.126 | 2.8914 | 2.6087 | 2.5173 | 46.0051
2010-10-03 | 20:56 | 1 | 16.549 | 0 | 2 | 0 | 58.009 | 57.181 | 34.959 | 34.77 | 36.533 | 23.722 | 3.913 | 2 | 0 | 55.736 | 53.97 | 36.816 | 20.664 | 0 | 0 | 53.832 | 26.711 | [5 empty] | 16.549 | 23.239 | 0 | 5.4569 | 5.1119 | 2.8908 | 2.6087 | 2.5032 | 45.8717
2010-10-03 | 20:57 | 0 | 16.549 | 0 | 2 | 0 | 58.032 | 57.471 | 35.289 | 34.959 | 34.536 | 23.771 | 3.761 | 1 | 0 | 55.783 | 53.949 | 36.887 | 20.735 | 0 | 0 | 53.811 | 26.757 | [5 empty] | 0 | 23.073 | 1 | 5.5012 | 5.154 | 4.2839 | 4 | 1.154 | 20.9764
2010-10-03 | 20:58 | 0 | 16.574 | 0 | 3 | 0 | 58.101 | 57.539 | 35.875 | 35.17 | 37.38 | 23.746 | 3.939 | 2 | 0 | 55.804 | 53.949 | 36.887 | 20.784 | 0 | 0 | 53.741 | 26.782 | [5 empty] | 0 | 22.931 | 2 | 5.4494 | 5.1047 | 4.2818 | 4 | 1.1047 | 20.2718
2010-10-03 | 20:59 | 0 | 16.516 | 0 | 2 | 0 | 58.249 | 57.576 | 36.457 | 35.61 | 37.28 | 23.665 | 3.728 | 1 | 0 | 55.774 | 53.895 | 36.88 | 20.559 | 0 | 0 | 53.687 | 26.725 | [5 empty] | 0 | 22.639 | 3 | 5.5108 | 5.1631 | 4.2843 | 4 | 1.1631 | 21.1056
2010-10-03 | 21:00 | 1 | 16.549 | 0 | 2 | 0 | 58.39 | 57.697 | 37.17 | 36.275 | 38.272 | 23.697 | 3.836 | 2 | 0 | 55.827 | 53.949 | 36.981 | 20.664 | 0 | 0 | 53.696 | 26.782 | [5 empty] | 16.549 | 22.115 | 4 | 5.4794 | 5.1332 | 4.283 | 4 | 1.1332 | 20.6812
2010-10-03 | 21:01 | 0 | 16.599 | 0 | 3 | 0 | 58.84 | 57.852 | 37.614 | 36.933 | 36.041 | 23.746 | 3.71 | 1 | 0 | 55.827 | 53.925 | 37.005 | 20.566 | 0 | 0 | 53.717 | 26.806 | [5 empty] | 0 | 21.907 | 5 | 5.516 | 5.1681 | 4.2845 | 4 | 1.1681 | 21.1759
2010-10-03 | 21:02 | 0 | 16.549 | 0 | 2 | 0 | 59.153 | 58.233 | 37.873 | 37.404 | 39.05 | 23.82 | 3.887 | 2 | 0 | 55.876 | 53.904 | 37.005 | 20.686 | 0 | 0 | 53.72 | 26.831 | [5 empty] | 0 | 21.749 | 6 | 5.4645 | 5.1191 | 4.2824 | 4 | 1.1191 | 20.479
2010-10-03 | 21:03 | 0 | 16.511 | 0 | 2 | 0 | 59.436 | 58.45 | 37.98 | 37.746 | 36.875 | 23.832 | 3.722 | 1 | 0 | 55.932 | 54.03 | 37.112 | 20.556 | 0 | 0 | 53.664 | 26.868 | [5 empty] | 0 | 21.69 | 7 | 5.5126 | 5.1648 | 4.2844 | 4 | 1.1648 | 21.1291
2010-10-03 | 21:04 | 1 | 16.582 | 0 | 3 | 0 | 59.789 | 58.826 | 38.069 | 37.858 | 39.408 | 23.803 | 3.818 | 1 | 0 | 55.928 | 53.911 | 37.06 | 20.694 | 0 | 0 | 53.703 | 26.863 | [5 empty] | 16.582 | 21.931 | 8 | 5.4846 | 5.1382 | 4.2832 | 4 | 1.1382 | 20.7523
2010-10-03 | 21:05 | 0 | 16.556 | 0 | 2 | 0 | 59.992 | 59.05 | 38.023 | 37.904 | 38.822 | 23.849 | 3.717 | 2 | 0 | 55.928 | 53.911 | 37.129 | 20.627 | 0 | 0 | 53.664 | 26.892 | [5 empty] | 0 | 22.088 | 9 | 5.514 | 5.1661 | 4.2844 | 4 | 1.1661 | 21.1486
2010-10-03 | 21:06 | 0 | 16.612 | 1 | 3 | 0 | 59.659 | 59.413 | 38.074 | 37.933 | 38.428 | 23.832 | 3.823 | 1 | 0 | 55.979 | 53.939 | 37.229 | 20.627 | 0 | 0 | 53.685 | 26.914 | [5 empty] | 0 | 21.726 | 10 | 5.4831 | 5.1368 | 4.2832 | 4 | 1.1368 | 20.7325
2010-10-03 | 21:07 | 0 | 16.587 | 0 | 2 | 0 | 59.682 | 59.278 | 38.028 | 37.887 | 39.086 | 23.879 | 3.8 | 2 | 0 | 56.002 | 53.916 | 37.229 | 20.747 | 0 | 0 | 53.64 | 26.914 | [5 empty] | 0 | 21.795 | 11 | 5.4898 | 5.1432 | 4.2835 | 4 | 1.1432 | 20.8232
2010-10-03 | 21:08 | 1 | 16.582 | 0 | 3 | 0 | 59.52 | 59.162 | 38 | 37.763 | 38.681 | 23.803 | 3.818 | 1 | 0 | 55.974 | 53.841 | 37.27 | 20.718 | 0 | 0 | 53.612 | 26.909 | [5 empty] | 16.582 | 21.757 | 12 | 5.4846 | 5.1382 | 4.2832 | 4 | 1.1382 | 20.7523
2010-10-03 | 21:09 | 0 | 16.612 | 0 | 2 | 0 | 59.301 | 59.166 | 37.887 | 37.791 | 36.548 | 23.903 | 3.774 | 1 | 0 | 56.026 | 53.869 | 37.323 | 20.676 | 0 | 0 | 53.64 | 26.988 | [5 empty] | 0 | 21.51 | 13 | 5.4974 | 5.1504 | 4.2838 | 4 | 1.1504 | 20.9254
2010-10-03 | 21:10 | 0 | 16.582 | 0 | 3 | 1 | 58.826 | 58.892 | 37.882 | 37.646 | 35.366 | 23.898 | 3.769 | 2 | 0 | 55.998 | 53.818 | 37.318 | 20.743 | 0 | 0 | 53.657 | 26.934 | [5 empty] | 0 | 21.18 | 14 | 5.4989 | 5.1517 | 4.2838 | 4 | 1.1517 | 20.9451
2010-10-03 | 21:11 | 0 | 16.604 | 0 | 2 | 0 | 58.758 | 58.466 | 37.858 | 37.576 | 38.117 | 23.827 | 3.792 | 1 | 0 | 56.065 | 53.841 | 37.387 | 20.382 | 0 | 0 | 53.657 | 26.983 | [5 empty] | 0 | 21.182 | 0 | 5.4922 | 5.1454 | 4.2836 | 4 | 1.1454 | 20.8547
2010-10-03 | 21:12 | 1 | 16.634 | 0 | 3 | 0 | 58.831 | 58.292 | 37.77 | 37.581 | 38.614 | 23.783 | 3.874 | 2 | 0 | 56.093 | 53.869 | 37.416 | 20.412 | 0 | 0 | 53.64 | 27.037 | [5 empty] | 16.634 | 21.25 | 1 | 5.4683 | 5.1227 | 4.5683 | 4.2857 | 0.83696 | 15.3057
2010-10-03 | 21:13 | 0 | 16.587 | 0 | 2 | 0 | 58.762 | 58.338 | 37.791 | 37.533 | 33.61 | 23.808 | 3.874 | 1 | 0 | 56.07 | 53.823 | 37.37 | 20.532 | 0 | 0 | 53.617 | 26.988 | [5 empty] | 0 | 21.229 | 2 | 5.4683 | 5.1227 | 4.5683 | 4.2857 | 0.83696 | 15.3057
2010-10-03 | 21:14 | 0 | 16.587 | 0 | 3 | 0 | 58.607 | 58.381 | 37.887 | 37.557 | 38.263 | 23.879 | 3.849 | 2 | 0 | 56.07 | 53.823 | 37.37 | 20.556 | 0 | 0 | 53.617 | 27.037 | [5 empty] | 0 | 21.05 | 3 | 5.4756 | 5.1296 | 4.5686 | 4.2857 | 0.84388 | 15.4118
2010-10-03 | 21:15 | 0 | 16.556 | 0 | 2 | 0 | 58.892 | 58.176 | 37.811 | 37.552 | 36.402 | 23.898 | 3.869 | 1 | 0 | 56.019 | 53.818 | 37.363 | 20.549 | 0 | 0 | 53.636 | 27.007 | [5 empty] | 0 | 21.34 | 4 | 5.4697 | 5.1241 | 4.5684 | 4.2857 | 0.83835 | 15.327
2010-10-03 | 21:16 | 1 | 16.612 | 0 | 3 | 0 | 59.054 | 58.381 | 37.887 | 37.581 | 39.32 | 23.879 | 3.823 | 2 | 0 | 56.093 | 53.846 | 37.44 | 20.627 | 0 | 0 | 53.731 | 27.059 | [5 empty] | 16.612 | 21.473 | 5 | 5.4831 | 5.1368 | 4.5689 | 4.2857 | 0.85108 | 15.5217
2010-10-03 | 21:17 | 0 | 16.582 | 0 | 2 | 0 | 59.073 | 58.58 | 37.835 | 37.6 | 40.021 | 23.898 | 3.921 | 1 | 0 | 55.974 | 53.727 | 37.387 | 20.814 | 0 | 0 | 53.703 | 27.029 | [5 empty] | 0 | 21.473 | 6 | 5.4546 | 5.1097 | 4.5677 | 4.2857 | 0.82395 | 15.1056
2010-10-03 | 21:18 | 0 | 16.587 | 0 | 3 | 0 | 59.143 | 58.651 | 37.815 | 37.674 | 38.897 | 23.928 | 3.823 | 1 | 0 | 56.047 | 53.801 | 37.416 | 20.723 | 0 | 0 | 53.64 | 27.083 | [5 empty] | 0 | 21.469 | 7 | 5.4831 | 5.1368 | 4.5689 | 4.2857 | 0.85108 | 15.5217
2010-10-03 | 21:19 | 0 | 16.556 | 0 | 2 | 0 | 59.073 | 58.646 | 37.741 | 37.576 | 39.691 | 23.923 | 3.792 | 2 | 0 | 55.998 | 53.773 | 37.411 | 20.622 | 0 | 0 | 53.612 | 27.079 | [5 empty] | 0 | 21.497 | 8 | 5.4922 | 5.1454 | 4.5693 | 4.2857 | 0.85966 | 15.6525
2010-10-03 | 21:20 | 1 | 16.582 | 0 | 3 | 0 | 59.096 | 58.623 | 37.787 | 37.576 | 39.949 | 23.947 | 3.743 | 1 | 0 | 56.019 | 53.794 | 37.387 | 20.694 | 0 | 0 | 53.542 | 27.103 | [5 empty] | 16.582 | 21.52 | 9 | 5.5064 | 5.1589 | 4.5698 | 4.2857 | 0.87322 | 15.8582
2010-10-03 | 21:21 | 0 | 16.582 | 0 | 2 | 0 | 59.274 | 58.692 | 37.763 | 37.576 | 34.849 | 23.923 | 3.844 | 2 | 0 | 56.042 | 53.818 | 37.435 | 20.527 | 0 | 0 | 53.542 | 27.15 | [5 empty] | 0 | 21.698 | 10 | 5.477 | 5.131 | 4.5687 | 4.2857 | 0.84527 | 15.4329
2010-10-03 | 21:22 | 0 | 16.582 | 0 | 3 | 0 | 59.162 | 58.781 | 37.717 | 37.435 | 40.138 | 23.972 | 3.846 | 1 | 0 | 56.037 | 53.743 | 37.454 | 20.5 | 0 | 0 | 53.538 | 27.125 | [5 empty] | 0 | 21.727 | 11 | 5.4764 | 5.1304 | 4.5686 | 4.2857 | 0.84471 | 15.4245
2010-10-03 | 21:23 | 0 | 16.516 | 0 | 2 | 0 | 59.23 | 58.603 | 37.488 | 37.37 | 38.263 | 23.955 | 3.753 | 1 | 0 | 55.977 | 53.685 | 37.416 | 20.389 | 0 | 0 | 53.477 | 27.11 | [5 empty] | 0 | 21.86 | 12 | 5.5035 | 5.1562 | 4.5697 | 4.2857 | 0.87046 | 15.8163
2010-10-03 | 21:24 | 1 | 16.571 | 0 | 3 | 1 | 59.214 | 58.81 | 37.469 | 37.282 | 40.241 | 23.984 | 3.885 | 2 | 0 | 56.028 | 53.713 | 37.445 | 20.733 | 0 | 0 | 53.482 | 27.14 | [5 empty] | 16.571 | 21.932 | 13 | 5.4651 | 5.1196 | 4.5682 | 4.2857 | 0.83392 | 15.259
2010-10-03 | 21:25 | 0 | 16.516 | 0 | 2 | 0 | 59.276 | 58.694 | 37.37 | 37.253 | 40.353 | 23.979 | 3.905 | 1 | 0 | 56.023 | 53.638 | 37.394 | 20.534 | 0 | 0 | 53.477 | 27.135 | [5 empty] | 0 | 22.023 | 0 | 5.4593 | 5.1141 | 4.5679 | 4.2857 | 0.82838 | 15.1739
2010-10-03 | 21:26 | 0 | 16.491 | 0 | 3 | 0 | 59.141 | 58.829 | 37.37 | 37.182 | 39.767 | 23.979 | 3.779 | 2 | 0 | 55.977 | 53.661 | 37.394 | 20.534 | 0 | 0 | 53.477 | 27.135 | [5 empty] | 0 | 21.959 | 1 | 5.496 | 5.149 | 4.5694 | 4.2857 | 0.86326 | 15.7072
2010-10-03 | 21:27 | 0 | 16.546 | 0 | 2 | 0 | 59.034 | 58.765 | 37.492 | 37.165 | 38.15 | 23.96 | 3.885 | 1 | 0 | 56.005 | 53.666 | 37.492 | 20.804 | 0 | 0 | 53.528 | 27.211 | [5 empty] | 0 | 21.869 | 2 | 5.4651 | 5.1196 | 4.5682 | 4.2857 | 0.83392 | 15.259
2010-10-03 | 21:28 | 1 | 16.594 | 0 | 3 | 0 | 59.034 | 58.63 | 37.469 | 37.186 | 37.492 | 23.984 | 3.784 | 2 | 0 | 56.005 | 53.643 | 37.492 | 20.684 | 0 | 0 | 53.505 | 27.211 | [5 empty] | 16.594 | 21.848 | 3 | 5.4945 | 5.1476 | 4.5694 | 4.2857 | 0.86187 | 15.6861
2010-10-03 | 21:29 | 0 | 16.541 | 0 | 2 | 0 | 59.164 | 58.536 | 37.44 | 37.277 | 38.263 | 23.955 | 3.805 | 1 | 0 | 56 | 53.638 | 37.464 | 20.605 | 0 | 0 | 53.5 | 27.206 | [5 empty] | 0 | 21.887 | 4 | 5.4884 | 5.1418 | 4.5691 | 4.2857 | 0.85606 | 15.5977
2010-10-03 | 21:30 | 0 | 16.516 | 0 | 3 | 0 | 59.41 | 58.671 | 37.488 | 37.323 | 40.918 | 23.955 | 3.88 | 1 | 0 | 56 | 53.638 | 37.44 | 20.654 | 0 | 0 | 53.477 | 27.206 | [5 empty] | 0 | 22.087 | 5 | 5.4665 | 5.121 | 4.5682 | 4.2857 | 0.8353 | 15.2803
2010-10-03 | 21:31 | 0 | 16.516 | 0 | 2 | 0 | 59.837 | 58.783 | 37.536 | 37.323 | 41.107 | 23.955 | 3.854 | 2 | 0 | 56 | 53.57 | 37.464 | 20.559 | 0 | 0 | 53.5 | 27.181 | [5 empty] | 0 | 22.514 | 6 | 5.4741 | 5.1282 | 4.5685 | 4.2857 | 0.8425 | 15.3906
2010-10-03 | 21:32 | 1 | 16.541 | 0 | 3 | 0 | 59.992 | 59.299 | 37.536 | 37.394 | 39.674 | 23.955 | 3.88 | 1 | 0 | 55.977 | 53.591 | 37.488 | 20.654 | 0 | 0 | 53.477 | 27.231 | [5 empty] | 16.541 | 22.598 | 7 | 5.4665 | 5.121 | 4.5682 | 4.2857 | 0.8353 | 15.2803
2010-10-03 | 21:33 | 0 | 16.571 | 0 | 2 | 0 | 59.999 | 59.461 | 37.564 | 37.445 | 41.817 | 24.08 | 3.885 | 1 | 0 | 56.005 | 53.619 | 37.516 | 20.733 | 0 | 0 | 53.482 | 27.186 | [5 empty] | 0 | 22.554 | 8 | 5.4651 | 5.1196 | 4.5682 | 4.2857 | 0.83392 | 15.259
2010-10-03 | 21:34 | 0 | 16.571 | 1 | 2 | 0 | 60.134 | 59.461 | 37.658 | 37.445 | 40.454 | 23.984 | 3.885 | 2 | 0 | 56.005 | 53.619 | 37.492 | 20.684 | 0 | 0 | 53.482 | 27.284 | [5 empty] | 0 | 22.689 | 9 | 5.4651 | 5.1196 | 4.5682 | 4.2857 | 0.83392 | 15.259
2010-10-03 | 21:35 | 0 | 16.594 | 0 | 3 | 0 | 60.111 | 59.639 | 37.658 | 37.492 | 39.538 | 24.055 | 3.836 | 1 | 0 | 56.005 | 53.619 | 37.516 | 20.419 | 0 | 0 | 53.437 | 27.284 | [5 empty] | 0 | 22.619 | 10 | 5.4794 | 5.1332 | 4.5687 | 4.2857 | 0.84748 | 15.4668
2010-10-03 | 21:36 | 1 | 16.571 | 0 | 2 | 0 | 59.954 | 59.55 | 37.681 | 37.445 | 39.397 | 23.984 | 3.862 | 2 | 0 | 56.005 | 53.575 | 37.54 | 20.539 | 0 | 0 | 53.391 | 27.26 | [5 empty] | 16.571 | 22.509 | 11 | 5.4718 | 5.126 | 4.5684 | 4.2857 | 0.84028 | 15.3567
2010-10-03 | 21:37 | 0 | 16.541 | 0 | 3 | 0 | 60.173 | 59.456 | 37.677 | 37.464 | 41.53 | 23.979 | 3.905 | 1 | 0 | 55.977 | 53.57 | 37.536 | 20.559 | 0 | 0 | 53.363 | 27.255 | [5 empty] | 0 | 22.709 | 12 | 5.4593 | 5.1141 | 4.5679 | 4.2857 | 0.82838 | 15.1739
2010-10-03 | 21:38 | 0 | 16.516 | 0 | 2 | 1 | 60.465 | 59.545 | 37.698 | 37.488 | 41.552 | 23.979 | 4.032 | 2 | 0 | 56 | 53.547 | 37.557 | 20.605 | 0 | 0 | 53.339 | 27.28 | [5 empty] | 0 | 22.977 | 13 | 5.4223 | 5.0789 | 4.5664 | 4.2857 | 0.79323 | 14.629
2010-10-03 | 21:39 | 0 | 16.541 | 0 | 2 | 0 | 60.419 | 59.837 | 37.698 | 37.512 | 38.545 | 23.979 | 3.854 | 1 | 0 | 56 | 53.547 | 37.557 | 20.75 | 0 | 0 | 53.316 | 27.302 | [5 empty] | 0 | 22.907 | 0 | 5.4741 | 5.1282 | 4.5685 | 4.2857 | 0.8425 | 15.3906
2010-10-03 | 21:40 | 1 | 16.571 | 0 | 3 | 0 | 60.246 | 59.976 | 37.727 | 37.586 | 40.97 | 24.055 | 3.911 | 2 | 0 | 56.028 | 53.552 | 37.586 | 20.779 | 0 | 0 | 53.367 | 27.331 | [5 empty] | 16.571 | 22.66 | 1 | 5.4575 | 5.1124 | 2.8908 | 2.6087 | 2.5037 | 45.8769
2010-10-03 | 21:41 | 0 | 16.541 | 0 | 2 | 0 | 60.353 | 59.703 | 37.722 | 37.512 | 41.623 | 24.004 | 3.931 | 1 | 0 | 56 | 53.524 | 37.581 | 20.823 | 0 | 0 | 53.316 | 27.326 | [5 empty] | 0 | 22.841 | 2 | 5.4517 | 5.1069 | 2.8906 | 2.6087 | 2.4982 | 45.8244
2010-10-03 | 21:42 | 0 | 16.541 | 0 | 3 | 0 | 60.488 | 59.746 | 37.794 | 37.536 | 41.389 | 24.05 | 3.931 | 1 | 0 | 55.977 | 53.5 | 37.581 | 20.703 | 0 | 0 | 53.272 | 27.326 | [5 empty] | 0 | 22.952 | 3 | 5.4517 | 5.1069 | 2.8906 | 2.6087 | 2.4982 | 45.8244
2010-10-03 | 21:43 | 0 | 16.556 | 0 | 2 | 0 | 58.863 | 59.94 | 37.83 | 37.571 | 24.715 | 24.065 | 3.795 | 2 | 0 | 56.014 | 53.491 | 37.643 | 20.694 | 0 | 0 | 53.262 | 27.341 | [5 empty] | 0 | 21.292 | 4 | 5.4913 | 5.1445 | 2.8922 | 2.6087 | 2.5358 | 46.1794
2010-10-03 | 21:44 | 0 | 16.531 | 0 | 2 | 0 | 45.628 | 59.94 | 37.83 | 37.76 | 14.334 | 24.09 | 3.795 | 0 | 0 | 55.991 | 53.514 | 37.595 | 20.644 | 0 | 0 | 53.33 | 27.365 | [5 empty] | 0 | 7.868 | 5 | 5.4913 | 5.1445 | 2.8922 | 2.6087 | 2.5358 | 46.1794
2010-10-03 | 21:45 | 0 | 16.531 | 0 | 3 | 0 | 41.121 | 49.663 | 37.854 | 37.76 | 11 | 24.09 | 3.82 | 0 | 0 | 55.991 | 53.491 | 37.595 | 20.743 | 0 | 0 | 53.262 | 27.365 | [5 empty] | 0 | 3.361 | 6 | 5.484 | 5.1376 | 2.8919 | 2.6087 | 2.5289 | 46.1145
2010-10-03 | 21:46 | 0 | 16.561 | 0 | 2 | 0 | 39.645 | 42.772 | 37.906 | 37.858 | 10.415 | 24.119 | 3.851 | 1 | 0 | 56.042 | 53.542 | 37.672 | 20.772 | 0 | 0 | 53.29 | 27.419 | [5 empty] | 0 | 1.787 | 7 | 5.475 | 5.129 | 2.8916 | 2.6087 | 2.5203 | 46.0338
2010-10-03 | 21:47 | 0 | 16.531 | 0 | 2 | 0 | 38.959 | 40.509 | 37.784 | 37.878 | 9.567 | 24.09 | 3.795 | 0 | 0 | 55.967 | 53.468 | 37.643 | 20.598 | 0 | 0 | 53.286 | 27.39 | [5 empty] | 0 | 1.081 | 8 | 5.4913 | 5.1445 | 2.8922 | 2.6087 | 2.5358 | 46.1794
2010-10-03 | 21:48 | 0 | 16.531 | 0 | 3 | 0 | 38.607 | 39.593 | 37.643 | 37.902 | 10.457 | 23.994 | 3.947 | 0 | 0 | 55.9 | 53.447 | 37.643 | 20.694 | 0 | 0 | 53.262 | 27.39 | [5 empty] | 0 | 0.705 | 9 | 5.447 | 5.1025 | 2.8904 | 2.6087 | 2.4938 | 45.7823
2010-10-03 | 21:49 | 0 | 16.506 | 0 | 2 | 0 | 38.37 | 39.1 | 37.244 | 37.784 | 12.014 | 24.065 | 3.947 | 0 | 0 | 55.83 | 53.447 | 37.643 | 20.718 | 0 | 0 | 53.239 | 27.365 | [5 empty] | 0 | 0.586 | 10 | 5.447 | 5.1025 | 2.8904 | 2.6087 | 2.4938 | 45.7823
2010-10-03 | 21:50 | 0 | 16.561 | 0 | 3 | 0 | 38.165 | 38.753 | 36.78 | 37.507 | 6.989 | 23.925 | 3.877 | 0 | 0 | 55.813 | 53.428 | 37.624 | 20.578 | 0 | 0 | 53.223 | 27.444 | [5 empty] | 0 | 0.658 | 11 | 5.4674 | 5.1218 | 2.8912 | 2.6087 | 2.5132 | 45.966
2010-10-03 | 21:51 | 0 | 16.531 | 0 | 2 | 0 | 37.808 | 38.394 | 36.21 | 36.985 | 6.376 | 23.92 | 4.021 | 0 | 0 | 55.692 | 53.377 | 37.595 | 20.524 | 0 | 0 | 53.171 | 27.439 | [5 empty] | 0 | 0.823 | 12 | 5.4255 | 5.082 | 2.8895 | 2.6087 | 2.4733 | 45.5866
2010-10-03 | 21:52 | 0 | 16.531 | 0 | 2 | 0 | 37.313 | 38.067 | 35.67 | 36.421 | 6.881 | 23.896 | 3.998 | 0 | 0 | 55.624 | 53.353 | 37.571 | 20.573 | 0 | 0 | 53.148 | 27.439 | [5 empty] | 0 | 0.892 | 13 | 5.4322 | 5.0884 | 2.8898 | 2.6087 | 2.4797 | 45.6475
2010-10-03 | 21:53 | 0 | 16.473 | 0 | 3 | 0 | 38.48 | 37.519 | 35.122 | 35.78 | 35.45 | 23.793 | 4.014 | 0 | 0 | 55.524 | 53.3 | 37.519 | 20.541 | 0 | 0 | 53.094 | 27.407 | [5 empty] | 0 | 2.7 | 14 | 5.4275 | 5.0839 | 2.8896 | 2.6087 | 2.4752 | 45.6051
2010-10-03 | 21:54 | 1 | 16.506 | 0 | 2 | 0 | 54.73 | 37.55 | 34.706 | 35.246 | 35.715 | 23.776 | 3.972 | 1 | 0 | 55.51 | 53.286 | 37.526 | 20.718 | 0 | 0 | 53.101 | 27.461 | [5 empty] | 16.506 | 19.484 | 15 | 5.4398 | 5.0956 | 2.8901 | 2.6087 | 2.4869 | 45.7163
2010-10-03 | 21:55 | 0 | 16.473 | 0 | 3 | 0 | 57.377 | 51.673 | 34.203 | 34.768 | 35.639 | 23.697 | 3.965 | 1 | 0 | 55.386 | 53.255 | 37.399 | 20.662 | 0 | 0 | 53.048 | 27.407 | [5 empty] | 0 | 22.609 | 16 | 5.4418 | 5.0975 | 2.8902 | 2.6087 | 2.4888 | 45.7348
2010-10-03 | 21:56 | 0 | 16.499 | 0 | 2 | 0 | 57.601 | 56.145 | 33.9 | 34.323 | 35.732 | 23.648 | 3.887 | 2 | 0 | 55.295 | 53.209 | 37.378 | 20.637 | 0 | 0 | 53.094 | 27.407 | [5 empty] | 0 | 23.278 | 17 | 5.4645 | 5.1191 | 2.8911 | 2.6087 | 2.5104 | 45.9398
2010-10-03 | 21:57 | 1 | 16.531 | 0 | 3 | 0 | 57.631 | 56.868 | 33.694 | 34 | 35.811 | 23.68 | 3.921 | 1 | 0 | 55.279 | 53.239 | 37.454 | 20.598 | 0 | 0 | 53.195 | 27.439 | [5 empty] | 16.531 | 23.631 | 18 | 5.4546 | 5.1097 | 2.8907 | 2.6087 | 2.501 | 45.8506
2010-10-03 | 21:58 | 0 | 16.531 | 0 | 2 | 0 | 57.542 | 56.891 | 33.766 | 33.718 | 36.091 | 23.609 | 3.921 | 2 | 0 | 55.279 | 53.239 | 37.454 | 20.765 | 0 | 0 | 53.171 | 27.461 | [5 empty] | 0 | 23.824 | 19 | 5.4546 | 5.1097 | 2.8907 | 2.6087 | 2.501 | 45.8506
2010-10-03 | 21:59 | 0 | 16.531 | 0 | 3 | 0 | 57.653 | 56.937 | 33.835 | 33.672 | 35.832 | 23.584 | 3.921 | 1 | 0 | 55.279 | 53.195 | 37.454 | 20.644 | 0 | 0 | 53.171 | 27.461 | [5 empty] | 0 | 23.981 | 20 | 5.4546 | 5.1097 | 2.8907 | 2.6087 | 2.501 | 45.8506
2010-10-03 | 22:00 | 0 | 16.506 | 0 | 2 | 0 | 57.631 | 57.049 | 34.048 | 33.79 | 36.373 | 23.609 | 3.846 | 2 | 0 | 55.258 | 53.216 | 37.409 | 20.743 | 0 | 0 | 53.101 | 27.461 | [5 empty] | 0 | 23.841 | 21 | 5.4764 | 5.1304 | 2.8916 | 2.6087 | 2.5217 | 46.0469
2010-10-03 | 22:01 | 1 | 16.531 | 0 | 2 | 1 | 57.72 | 57.115 | 34.282 | 33.976 | 35.997 | 23.609 | 3.998 | 1 | 0 | 55.279 | 53.216 | 37.409 | 20.644 | 0 | 0 | 53.101 | 27.486 | [5 empty] | 16.531 | 23.744 | 22 | 5.4322 | 5.0884 | 2.8898 | 2.6087 | 2.4797 | 45.6475
2010-10-03 | 22:02 | 0 | 16.531 | 0 | 3 | 0 | 57.631 | 57.183 | 34.424 | 34.165 | 36.985 | 23.584 | 4.073 | 2 | 0 | 55.305 | 53.171 | 37.409 | 20.524 | 0 | 0 | 53.104 | 27.486 | [5 empty] | 0 | 23.466 | 0 | 5.4103 | 5.0676 | 2.8889 | 2.6087 | 2.4589 | 45.4481
2010-10-03 | 22:03 | 0 | 16.489 | 0 | 2 | 0 | 57.729 | 57.281 | 34.548 | 34.29 | 37.416 | 23.518 | 4.055 | 1 | 0 | 55.358 | 53.155 | 37.44 | 20.507 | 0 | 0 | 53.111 | 27.468 | [5 empty] | 0 | 23.439 | 1 | 5.4156 | 5.0726 | 4.2805 | 4 | 1.0726 | 19.8054
2010-10-03 | 22:04 | 0 | 16.519 | 0 | 2 | 0 | 58.114 | 57.217 | 34.694 | 34.531 | 37.538 | 23.668 | 4.135 | 2 | 0 | 55.407 | 53.23 | 37.492 | 20.73 | 0 | 0 | 53.162 | 27.522 | [5 empty] | 0 | 23.583 | 2 | 5.3923 | 5.0504 | 4.2795 | 4 | 1.0504 | 19.4803
2010-10-03 | 22:05 | 1 | 16.514 | 0 | 2 | 0 | 58.021 | 57.505 | 35.089 | 34.62 | 37.863 | 23.592 | 3.977 | 1 | 0 | 55.403 | 53.155 | 37.44 | 20.676 | 0 | 0 | 53.087 | 27.493 | [5 empty] | 16.514 | 23.401 | 3 | 5.4383 | 5.0942 | 4.2814 | 4 | 1.0942 | 20.1196
2010-10-03 | 22:06 | 0 | 16.569 | 0 | 3 | 0 | 58.137 | 57.621 | 35.565 | 34.955 | 38.313 | 23.692 | 3.983 | 2 | 0 | 55.454 | 53.206 | 37.492 | 20.73 | 0 | 0 | 53.115 | 27.547 | [5 empty] | 0 | 23.182 | 4 | 5.4366 | 5.0925 | 4.2813 | 4 | 1.0925 | 20.0956
2010-10-03 | 22:07 | 0 | 16.544 | 0 | 2 | 0 | 58.295 | 57.621 | 36.153 | 35.399 | 38.267 | 23.597 | 4.135 | 1 | 0 | 55.454 | 53.183 | 37.492 | 20.61 | 0 | 0 | 53.048 | 27.522 | [5 empty] | 0 | 22.896 | 5 | 5.3923 | 5.0504 | 4.2795 | 4 | 1.0504 | 19.4803
2010-10-03 | 22:08 | 0 | 16.569 | 1 | 3 | 0 | 58.564 | 57.824 | 36.715 | 36.057 | 39.042 | 23.717 | 4.034 | 1 | 0 | 55.501 | 53.206 | 37.514 | 20.706 | 0 | 0 | 53.048 | 27.596 | [5 empty] | 0 | 22.507 | 6 | 5.4217 | 5.0784 | 4.2807 | 4 | 1.0784 | 19.8902
2010-10-03 | 22:09 | 1 | 16.514 | 0 | 2 | 0 | 58.76 | 57.909 | 37.11 | 36.569 | 39.578 | 23.712 | 4.029 | 2 | 0 | 55.496 | 53.178 | 37.533 | 20.676 | 0 | 0 | 53.02 | 27.542 | [5 empty] | 16.514 | 22.191 | 7 | 5.4232 | 5.0798 | 4.2808 | 4 | 1.0798 | 19.9104
2010-10-03 | 22:10 | 0 | 16.489 | 0 | 2 | 0 | 59.21 | 58.199 | 37.323 | 37.016 | 39.882 | 23.736 | 4.029 | 1 | 0 | 55.496 | 53.202 | 37.603 | 20.796 | 0 | 0 | 53.02 | 27.517 | [5 empty] | 0 | 22.194 | 8 | 5.4232 | 5.0798 | 4.2808 | 4 | 1.0798 | 19.9104
2010-10-03 | 22:11 | 0 | 16.544 | 0 | 3 | 0 | 59.55 | 58.564 | 37.514 | 37.28 | 39.607 | 23.766 | 3.983 | 2 | 0 | 55.501 | 53.183 | 37.631 | 20.801 | 0 | 0 | 53.024 | 27.596 | [5 empty] | 0 | 22.27 | 9 | 5.4366 | 5.0925 | 4.2813 | 4 | 1.0925 | 20.0956
2010-10-03 | 22:12 | 0 | 16.489 | 0 | 2 | 0 | 59.68 | 58.918 | 37.557 | 37.368 | 40.87 | 23.736 | 3.977 | 1 | 0 | 55.517 | 53.134 | 37.65 | 20.747 | 0 | 0 | 52.996 | 27.542 | [5 empty] | 0 | 22.312 | 10 | 5.4383 | 5.0942 | 4.2814 | 4 | 1.0942 | 20.1196
2010-10-03 | 22:13 | 1 | 16.569 | 0 | 3 | 0 | 60.065 | 59.123 | 37.586 | 37.538 | 41.205 | 23.766 | 4.034 | 2 | 0 | 55.592 | 53.162 | 37.772 | 20.706 | 0 | 0 | 53.024 | 27.596 | [5 empty] | 16.569 | 22.527 | 11 | 5.4217 | 5.0784 | 4.2807 | 4 | 1.0784 | 19.8902
2010-10-03 | 22:14 | 0 | 16.514 | 0 | 2 | 0 | 60.061 | 59.41 | 37.65 | 37.533 | 41.128 | 23.808 | 4.003 | 1 | 0 | 55.564 | 53.134 | 37.722 | 20.676 | 0 | 0 | 52.973 | 27.566 | [5 empty] | 0 | 22.528 | 12 | 5.4307 | 5.087 | 4.2811 | 4 | 1.087 | 20.0152
2010-10-03 | 22:15 | 0 | 16.489 | 0 | 2 | 0 | 60.104 | 59.477 | 37.722 | 37.557 | 41.786 | 23.832 | 4.003 | 2 | 0 | 55.564 | 53.134 | 37.744 | 20.532 | 0 | 0 | 52.95 | 27.566 | [5 empty] | 0 | 22.547 | 13 | 5.4307 | 5.087 | 4.2811 | 4 | 1.087 | 20.0152
2010-10-03 | 22:16 | 0 | 16.519 | 0 | 3 | 1 | 60.065 | 59.595 | 37.772 | 37.631 | 41.415 | 23.982 | 3.983 | 1 | 0 | 55.592 | 53.162 | 37.751 | 20.61 | 0 | 0 | 53.001 | 27.596 | [5 empty] | 0 | 22.434 | 14 | 5.4366 | 5.0925 | 4.2813 | 4 | 1.0925 | 20.0956
2010-10-03 | 22:17 | 1 | 16.544 | 0 | 2 | 0 | 60.111 | 59.573 | 37.751 | 37.586 | 42.473 | 23.982 | 4.034 | 1 | 0 | 55.659 | 53.162 | 37.868 | 20.706 | 0 | 0 | 53.024 | 27.618 | [5 empty] | 16.544 | 22.525 | 0 | 5.4217 | 5.0784 | 4.2807 | 4 | 1.0784 | 19.8902
2010-10-03 | 22:18 | 0 | 16.489 | 0 | 3 | 0 | 59.949 | 59.611 | 37.65 | 37.603 | 41.903 | 24.026 | 4.003 | 2 | 0 | 55.631 | 53.111 | 37.791 | 20.532 | 0 | 0 | 53.02 | 27.589 | [5 empty] | 0 | 22.346 | 1 | 5.4307 | 5.087 | 4.5668 | 4.2857 | 0.80126 | 14.7541
2010-10-03 | 22:19 | 0 | 16.514 | 0 | 2 | 0 | 59.992 | 59.545 | 37.791 | 37.603 | 42.044 | 24.072 | 3.977 | 1 | 0 | 55.655 | 53.111 | 37.839 | 20.603 | 0 | 0 | 53.02 | 27.613 | [5 empty] | 0 | 22.389 | 2 | 5.4383 | 5.0942 | 4.5671 | 4.2857 | 0.80845 | 14.8659
2010-10-03 | 22:20 | 0 | 16.514 | 0 | 3 | 0 | 59.972 | 59.499 | 37.791 | 37.557 | 42.257 | 24.048 | 3.977 | 2 | 0 | 55.655 | 53.087 | 37.863 | 20.532 | 0 | 0 | 52.973 | 27.613 | [5 empty] | 0 | 22.415 | 3 | 5.4383 | 5.0942 | 4.5671 | 4.2857 | 0.80845 | 14.8659
2010-10-03 | 22:21 | 1 | 16.489 | 0 | 2 | 0 | 59.949 | 59.477 | 37.885 | 37.533 | 42.54 | 24.097 | 4.003 | 1 | 0 | 55.655 | 53.064 | 37.839 | 20.461 | 0 | 0 | 52.973 | 27.613 | [5 empty] | 16.489 | 22.416 | 4 | 5.4307 | 5.087 | 4.5668 | 4.2857 | 0.80126 | 14.7541
2010-10-03 | 22:22 | 0 | 16.539 | 0 | 3 | 0 | 60.038 | 59.477 | 37.909 | 37.581 | 41.999 | 24.121 | 4.003 | 2 | 0 | 55.727 | 53.134 | 37.933 | 20.627 | 0 | 0 | 52.975 | 27.638 | [5 empty] | 0 | 22.457 | 5 | 5.4307 | 5.087 | 4.5668 | 4.2857 | 0.80126 | 14.7541
2010-10-03 | 22:23 | 0 | 16.541 | 0 | 2 | 0 | 60.132 | 59.616 | 37.959 | 37.655 | 42.683 | 24.148 | 4.032 | 1 | 0 | 55.729 | 53.139 | 37.959 | 20.534 | 0 | 0 | 52.978 | 27.665 | [5 empty] | 0 | 22.477 | 6 | 5.4223 | 5.0789 | 4.5664 | 4.2857 | 0.79323 | 14.629
2010-10-03 | 22:24 | 0 | 16.516 | 0 | 2 | 0 | 60.111 | 59.573 | 37.937 | 37.701 | 42.214 | 24.173 | 4.032 | 1 | 0 | 55.753 | 53.115 | 37.937 | 20.777 | 0 | 0 | 53.022 | 27.665 | [5 empty] | 0 | 22.41 | 7 | 5.4223 | 5.0789 | 4.5664 | 4.2857 | 0.79323 | 14.629
2010-10-03 | 22:25 | 1 | 16.441 | 0 | 3 | 0 | 60.177 | 59.527 | 37.913 | 37.701 | 42.049 | 24.173 | 4.083 | 2 | 0 | 55.753 | 53.139 | 38.007 | 20.752 | 0 | 0 | 53.001 | 27.689 | [5 empty] | 16.441 | 22.476 | 8 | 5.4074 | 5.0648 | 4.5658 | 4.2857 | 0.77911 | 14.4082
2010-10-03 | 22:26 | 0 | 16.541 | 0 | 2 | 0 | 60.223 | 59.639 | 38.007 | 37.701 | 41.509 | 24.219 | 4.106 | 1 | 0 | 55.753 | 53.092 | 37.937 | 20.728 | 0 | 0 | 53.022 | 27.689 | [5 empty] | 0 | 22.522 | 9 | 5.4007 | 5.0585 | 4.5656 | 4.2857 | 0.77274 | 14.3081
2010-10-03 | 22:27 | 0 | 16.541 | 0 | 3 | 0 | 60.177 | 59.661 | 38.031 | 37.748 | 42.049 | 24.219 | 4.057 | 2 | 0 | 55.753 | 53.115 | 37.937 | 20.752 | 0 | 0 | 53.001 | 27.689 | [5 empty] | 0 | 22.429 | 10 | 5.415 | 5.072 | 4.5661 | 4.2857 | 0.78631 | 14.5209
2010-10-03 | 22:28 | 0 | 16.541 | 0 | 2 | 0 | 60.177 | 59.661 | 37.937 | 37.679 | 42.518 | 24.197 | 4.132 | 1 | 0 | 55.774 | 53.092 | 38.007 | 20.777 | 0 | 0 | 52.978 | 27.714 | [5 empty] | 0 | 22.498 | 11 | 5.3932 | 5.0513 | 4.5653 | 4.2857 | 0.76555 | 14.1948
2010-10-03 | 22:29 | 1 | 16.516 | 0 | 2 | 0 | 60.177 | 59.684 | 37.937 | 37.701 | 42.401 | 24.269 | 4.057 | 1 | 0 | 55.774 | 53.115 | 37.959 | 20.777 | 0 | 0 | 52.954 | 27.714 | [5 empty] | 16.516 | 22.476 | 12 | 5.415 | 5.072 | 4.5661 | 4.2857 | 0.78631 | 14.5209
2010-10-03 | 22:30 | 0 | 16.491 | 0 | 3 | 1 | 60.266 | 59.73 | 37.772 | 37.679 | 42.59 | 24.244 | 4.032 | 2 | 0 | 55.774 | 53.069 | 38.007 | 20.679 | 0 | 0 | 53.001 | 27.714 | [5 empty] | 0 | 22.587 | 13 | 5.4223 | 5.0789 | 4.5664 | 4.2857 | 0.79323 | 14.629
2010-10-03 | 22:31 | 0 | 16.541 | 0 | 2 | 0 | 60.266 | 59.73 | 37.866 | 37.655 | 41.415 | 24.318 | 4.032 | 1 | 0 | 55.774 | 53.092 | 38.031 | 20.654 | 0 | 0 | 53.001 | 27.738 | [5 empty] | 0 | 22.611 | 0 | 5.4223 | 5.0789 | 4.5664 | 4.2857 | 0.79323 | 14.629
2010-10-03 | 22:32 | 0 | 16.541 | 0 | 3 | 0 | 60.088 | 59.796 | 37.818 | 37.631 | 42.001 | 24.293 | 4.106 | 2 | 0 | 55.753 | 53.069 | 38.007 | 20.654 | 0 | 0 | 52.954 | 27.738 | [5 empty] | 0 | 22.457 | 1 | 5.4007 | 5.0585 | 5.2798 | 5 | 0.058459 | 1.0824
2010-10-03 | 22:33 | 0 | 16.541 | 0 | 2 | 0 | 58.676 | 59.616 | 37.772 | 37.631 | 26.701 | 24.318 | 4.209 | 1 | 0 | 55.753 | 53.022 | 38.031 | 20.414 | 0 | 0 | 52.978 | 27.763 | [5 empty] | 0 | 21.045 | 2 | 5.3707 | 5.0299 | 5.2786 | 5 | 0.029949 | 0.55763
2010-10-03 | 22:34 | 0 | 16.541 | 0 | 2 | 0 | 45.502 | 59.438 | 37.772 | 37.538 | 14.568 | 24.318 | 4.132 | 0 | 0 | 55.753 | 53.022 | 38.031 | 20.654 | 0 | 0 | 52.978 | 27.763 | [5 empty] | 0 | 7.964 | 3 | 5.3932 | 5.0513 | 5.2795 | 5 | 0.051262 | 0.95051
2010-10-03 | 22:35 | 0 | 16.541 | 0 | 3 | 0 | 40.899 | 48.758 | 37.724 | 37.49 | 13.801 | 24.342 | 4.258 | 1 | 0 | 55.753 | 53.001 | 38.007 | 20.752 | 0 | 0 | 52.978 | 27.738 | [5 empty] | 0 | 3.409 | 4 | 5.3565 | 5.0164 | 5.2781 | 5 | 0.016386 | 0.3059
2010-10-03 | 22:36 | 0 | 16.511 | 0 | 2 | 0 | 39.27 | 42.231 | 37.626 | 37.437 | 13.499 | 24.335 | 4.178 | 0 | 0 | 55.725 | 52.95 | 37.978 | 20.649 | 0 | 0 | 52.95 | 27.733 | [5 empty] | 0 | 1.833 | 5 | 5.3798 | 5.0385 | 5.279 | 5 | 0.03853 | 0.71619
2010-10-03 | 22:37 | 0 | 16.516 | 0 | 3 | 0 | 38.595 | 40.076 | 37.442 | 37.418 | 11.357 | 24.389 | 4.083 | 0 | 0 | 55.683 | 53.001 | 38.007 | 20.583 | 0 | 0 | 52.954 | 27.763 | [5 empty] | 0 | 1.177 | 6 | 5.4074 | 5.0648 | 5.2801 | 5 | 0.064826 | 1.1988
2010-10-03 | 22:38 | 1 | 16.516 | 1 | 12 | 0 | 45.731 | 39.112 | 37.748 | 45.959 | 51.876 | 24.244 | 4.209 | 0 | 0 | 47.152 | 52.793 | 45.663 | 20.488 | 0 | 0 | 52.931 | 27.642 | [5 empty] | 16.516 | -0.228 | 7 | 5.3707 | 5.0299 | 5.2786 | 5 | 0.029949 | 0.55763
2010-10-03 | 22:39 | 1 | 16.516 | 0 | 14 | 0 | 58.452 | 38.83 | 40.71 | 49.47 | 55.981 | 24.269 | 4.209 | 2 | 0 | 58.564 | 52.473 | 50.662 | 20.534 | 0 | 0 | 52.887 | 27.498 | [5 empty] | 16.516 | 8.982 | 8 | 5.3707 | 5.0299 | 5.2786 | 5 | 0.029949 | 0.55763
2010-10-03 | 22:40 | 1 | 16.566 | 0 | 15 | 0 | 66.882 | 38.619 | 44.517 | 55.636 | 58.137 | 24.173 | 4.209 | 2 | 0 | 66.701 | 52.611 | 55.844 | 20.608 | 0 | 0 | 52.863 | 29.93 | [5 empty] | 16.566 | 11.246 | 9 | 5.3707 | 5.0299 | 5.2786 | 5 | 0.029949 | 0.55763
2010-10-03 | 22:41 | 1 | 16.541 | 0 | 15 | 0 | 71.045 | 38.547 | 47.152 | 59.684 | 59.954 | 24.173 | 4.057 | 0 | 0 | 70.981 | 53.297 | 59.438 | 20.703 | 0 | 0 | 52.817 | 33 | [5 empty] | 16.541 | 11.361 | 10 | 5.415 | 5.072 | 5.2804 | 5 | 0.072022 | 1.3301
2010-10-03 | 22:42 | 1 | 16.566 | 0 | 14 | 1 | 72.825 | 38.454 | 48.804 | 61.971 | 62.329 | 24.148 | 4.083 | 1 | 1 | 72.803 | 54.352 | 61.59 | 20.559 | 0 | 0 | 52.887 | 35.352 | [5 empty] | 16.566 | 10.854 | 11 | 5.4074 | 5.0648 | 5.2801 | 5 | 0.064826 | 1.1988
2010-10-03 | 22:43 | 0 | 16.536 | 1 | 15 | 0 | 73.635 | 38.354 | 49.946 | 63.356 | 64.029 | 24.07 | 4.075 | 0 | 0 | 73.677 | 55.335 | 62.975 | 20.529 | 0 | 0 | 53.087 | 37.131 | [5 empty] | 0 | 10.279 | 0 | 5.4098 | 5.067 | 5.2802 | 5 | 0.06704 | 1.2392
2010-10-03 | 22:44 | 1 | 16.566 | 0 | 7 | 0 | 72.123 | 59.773 | 42.848 | 64.057 | 58.203 | 24.173 | 4.209 | 0 | 0 | 73.463 | 56.343 | 63.472 | 20.752 | 0 | 0 | 53.412 | 38.337 | [5 empty] | 16.566 | 8.066 | 1 | 5.3707 | 5.0299 | 3.808 | 3.5294 | 1.5005 | 27.9391
2010-10-03 | 22:45 | 0 | 16.566 | 0 | 3 | 0 | 72.76 | 68.915 | 37.842 | 50.27 | 33 | 24.173 | 4.209 | 0 | 0 | 70.694 | 56.948 | 60.401 | 20.799 | 0 | 0 | 53.757 | 38.43 | [5 empty] | 0 | 22.49 | 2 | 5.3707 | 5.0299 | 3.808 | 3.5294 | 1.5005 | 27.9391
2010-10-03 | 22:46 | 0 | 16.511 | 0 | 2 | 0 | 58.76 | 70.976 | 35.464 | 39.365 | 18.017 | 24.119 | 4.052 | 1 | 0 | 68.295 | 57.325 | 55.678 | 20.554 | 0 | 0 | 54.096 | 38.119 | [5 empty] | 0 | 19.395 | 3 | 5.4165 | 5.0734 | 3.8099 | 3.5294 | 1.544 | 28.5056
2010-10-03 | 22:47 | 0 | 16.566 | 0 | 3 | 0 | 45.135 | 61.724 | 34.646 | 35.775 | 12.345 | 24.173 | 4.083 | 0 | 0 | 66.635 | 57.599 | 52.084 | 20.799 | 0 | 0 | 54.422 | 37.796 | [5 empty] | 0 | 9.36 | 4 | 5.4074 | 5.0648 | 3.8095 | 3.5294 | 1.5354 | 28.3945
2010-10-03 | 22:48 | 0 | 16.541 | 0 | 2 | 0 | 39.157 | 47.773 | 34.153 | 34.553 | 12.295 | 24.124 | 4.132 | 0 | 0 | 65.335 | 57.733 | 49.584 | 20.703 | 0 | 0 | 54.583 | 37.397 | [5 empty] | 0 | 4.604 | 5 | 5.3932 | 5.0513 | 3.809 | 3.5294 | 1.5219 | 28.2182
2010-10-03 | 22:49 | 0 | 16.566 | 0 | 3 | 0 | 36.643 | 40.827 | 33.823 | 34.06 | 9.899 | 24.099 | 4.184 | 0 | 0 | 64.392 | 57.802 | 47.794 | 20.583 | 0 | 0 | 54.742 | 37.019 | [5 empty] | 0 | 2.583 | 6 | 5.378 | 5.0369 | 3.8083 | 3.5294 | 1.5075 | 28.03
2010-10-03 | 22:50 | 0 | 16.541 | 0 | 2 | 0 | 35.493 | 37.748 | 33.589 | 33.706 | 9.701 | 24.004 | 4.235 | 0 | 0 | 63.719 | 57.868 | 46.51 | 20.559 | 0 | 0 | 54.856 | 36.643 | [5 empty] | 0 | 1.787 | 7 | 5.3632 | 5.0228 | 3.8077 | 3.5294 | 1.4933 | 27.8444
2010-10-03 | 22:51 | 0 | 16.516 | 0 | 3 | 0 | 34.763 | 36.292 | 33.4 | 33.519 | 10.344 | 24.004 | 4.209 | 0 | 0 | 63.203 | 57.957 | 45.455 | 20.654 | 0 | 0 | 55.018 | 36.268 | [5 empty] | 0 | 1.244 | 8 | 5.3707 | 5.0299 | 3.808 | 3.5294 | 1.5005 | 27.9391
2010-10-03 | 22:52 | 0 | 16.541 | 0 | 3 | 0 | 34.294 | 35.399 | 33.189 | 33.448 | 7.017 | 23.979 | 4.132 | 0 | 0 | 62.779 | 57.957 | 44.608 | 20.703 | 0 | 0 | 55.064 | 35.962 | [5 empty] | 0 | 0.846 | 9 | 5.3932 | 5.0513 | 3.809 | 3.5294 | 1.5219 | 28.2182
2010-10-03 | 22:53 | 0 | 16.566 | 0 | 3 | 0 | 33.988 | 34.763 | 33.261 | 33.189 | 9.505 | 24.004 | 4.158 | 0 | 0 | 62.441 | 57.98 | 43.905 | 20.559 | 0 | 0 | 55.155 | 35.658 | [5 empty] | 0 | 0.799 | 10 | 5.3856 | 5.0441 | 3.8086 | 3.5294 | 1.5147 | 28.1242
2010-10-03 | 22:54 | 0 | 16.516 | 0 | 2 | 0 | 33.66 | 34.34 | 33.33 | 33.283 | 7.7 | 23.955 | 4.083 | 0 | 0 | 62.106 | 57.98 | 43.365 | 20.583 | 0 | 0 | 55.179 | 35.399 | [5 empty] | 0 | 0.377 | 11 | 5.4074 | 5.0648 | 3.8095 | 3.5294 | 1.5354 | 28.3945
2010-10-03 | 22:55 | 0 | 16.541 | 0 | 3 | 0 | 34.646 | 33.988 | 33.12 | 33.4 | 32.697 | 23.908 | 4.209 | 0 | 0 | 61.882 | 58.025 | 43.059 | 20.608 | 0 | 0 | 55.225 | 35.163 | [5 empty] | 0 | 1.246 | 12 | 5.3707 | 5.0299 | 3.808 | 3.5294 | 1.5005 | 27.9391
2010-10-03 | 22:56 | 0 | 16.541 | 0 | 3 | 0 | 51.738 | 35.022 | 32.859 | 33.165 | 34.435 | 23.788 | 4.132 | 0 | 0 | 61.59 | 57.98 | 42.8 | 20.414 | 0 | 0 | 55.225 | 34.904 | [5 empty] | 0 | 18.573 | 13 | 5.3932 | 5.0513 | 3.809 | 3.5294 | 1.5219 | 28.2182
2010-10-03 | 22:57 | 1 | 16.516 | 0 | 3 | 0 | 55.774 | 50.592 | 32.507 | 32.859 | 35.328 | 23.739 | 4.083 | 0 | 0 | 61.366 | 58.002 | 42.638 | 20.488 | 0 | 0 | 55.202 | 34.67 | [5 empty] | 16.516 | 22.915 | 14 | 5.4074 | 5.0648 | 3.8095 | 3.5294 | 1.5354 | 28.3945
2010-10-03 | 22:58 | 0 | 16.486 | 0 | 3 | 0 | 56.652 | 55.013 | 32.358 | 32.527 | 35.488 | 23.66 | 4.101 | 1 | 0 | 61.158 | 57.909 | 42.537 | 20.529 | 0 | 0 | 55.151 | 34.452 | [5 empty] | 0 | 24.125 | 15 | 5.4022 | 5.0598 | 3.8093 | 3.5294 | 1.5304 | 28.3298
2010-10-03 | 22:59 | 0 | 16.516 | 0 | 3 | 0 | 56.882 | 56.049 | 32.387 | 32.363 | 35.727 | 23.665 | 4.106 | 1 | 0 | 61.008 | 57.936 | 42.566 | 20.679 | 0 | 0 | 55.179 | 34.27 | [5 empty] | 0 | 24.719 | 16 | 5.4007 | 5.0585 | 3.8093 | 3.5294 | 1.529 | 28.3119
2010-10-03 | 23:00 | 1 | 16.486 | 0 | 2 | 0 | 57.012 | 56.339 | 32.453 | 32.287 | 36.005 | 23.54 | 4.204 | 2 | 0 | 60.823 | 57.929 | 42.537 | 20.747 | 0 | 0 | 55.242 | 34.077 | [5 empty] | 0 | 24.483 | 0 | 5.3722 | 5.0313 | 3.8081 | 3.5294 | 1.5019 | 27.9573
2010-10-03 | 23:01 | 0 | 16.491 | 0 | 3 | 1 | 57.106 | 56.544 | 32.673 | 32.387 | 36.361 | 23.57 | 4.106 | 2 | 0 | 60.716 | 58.002 | 42.59 | 20.777 | 0 | 0 | 55.202 | 33.94 | [5 empty] | 0 | 24.341 | 1 | 5.4089 | 5.0662 | 5.2802 | 5 | 0.06621 | 1.2241
2010-10-03 | 23:02 | 0 | 16.486 | 0 | 3 | 0 | 57.055 | 56.697 | 32.902 | 32.572 | 36.66 | 23.54 | 4.204 | 1 | 0 | 60.529 | 57.929 | 42.537 | 20.578 | 0 | 0 | 55.218 | 33.747 | [5 empty] | 16.499 | 24.087 | 2 | 5.3833 | 5.0419 | 5.2791 | 5 | 0.041851 | 0.77743
2010-10-03 | 23:03 | 0 | 16.438 | 0 | 3 | 0 | 57.033 | 56.674 | 32.95 | 32.692 | 37.179 | 23.567 | 4.078 | 2 | 0 | 60.373 | 57.907 | 42.537 | 20.627 | 0 | 0 | 55.174 | 33.56 | [5 empty] | 0 | 23.68 | 3 | 5.3984 | 5.0562 | 5.2798 | 5 | 0.056245 | 1.0419
2010-10-03 | 23:04 | 1 | 16.499 | 0 | 2 | 0 | 56.953 | 56.795 | 33.101 | 32.866 | 37.237 | 23.624 | 4.166 | 1 | 0 | 60.294 | 57.939 | 42.571 | 20.757 | 0 | 0 | 55.228 | 33.452 | [5 empty] | 0 | 23.515 | 4 | 5.3908 | 5.049 | 5.2794 | 5 | 0.049048 | 0.90984
2010-10-03 | 23:05 | 0 | 16.473 | 0 | 3 | 0 | 56.64 | 56.617 | 33.173 | 32.96 | 37.801 | 23.697 | 4.114 | 2 | 0 | 60.225 | 57.939 | 42.595 | 20.686 | 0 | 0 | 55.137 | 33.359 | [5 empty] | 16.438 | 23.237 | 5 | 5.3789 | 5.0377 | 5.279 | 5 | 0.037699 | 0.70087
2010-10-03 | 23:06 | 0 | 16.473 | 0 | 3 | 0 | 56.64 | 56.46 | 33.431 | 33.125 | 38.27 | 23.768 | 4.14 | 2 | 0 | 60.113 | 57.918 | 42.571 | 20.733 | 0 | 0 | 55.207 | 33.218 | [5 empty] | 0 | 22.792 | 6 | 5.4089 | 5.0662 | 5.2802 | 5 | 0.06621 | 1.2241
2010-10-03 | 23:07 | 1 | 16.438 | 0 | 2 | 0 | 56.563 | 56.316 | 33.818 | 33.326 | 38.777 | 23.759 | 4.181 | 1 | 0 | 60.015 | 57.907 | 42.585 | 20.747 | 0 | 0 | 55.151 | 33.067 | [5 empty] | 0 | 22.454 | 7 | 5.3789 | 5.0377 | 5.279 | 5 | 0.037699 | 0.70087
2010-10-03 | 23:08 | 0 | 16.413 | 0 | 3 | 0 | 56.517 | 56.339 | 34.337 | 33.725 | 39.155 | 23.808 | 4.078 | 2 | 0 | 59.926 | 57.929 | 42.561 | 20.627 | 0 | 0 | 55.174 | 32.926 | [5 empty] | 16.473 | 21.817 | 8 | 5.376 | 5.0349 | 5.2788 | 5 | 0.034931 | 0.64976
2010-10-03 | 23:09 | 0 | 16.463 | 0 | 3 | 0 | 56.72 | 56.316 | 34.878 | 34.266 | 39.789 | 23.879 | 4.181 | 1 | 0 | 59.858 | 57.907 | 42.585 | 20.603 | 0 | 0 | 55.195 | 32.878 | [5 empty] | 0 | 21.305 | 9 | 5.406 | 5.0634 | 5.2801 | 5 | 0.063442 | 1.1735
2010-10-03 | 23:10 | 1 | 16.473 | 0 | 3 | 0 | 56.729 | 56.414 | 35.356 | 34.912 | 39.564 | 23.962 | 4.191 | 2 | 0 | 59.844 | 57.961 | 42.664 | 20.711 | 0 | 0 | 55.274 | 32.842 | [5 empty] | 0 | 21.065 | 10 | 5.394 | 5.0521 | 5.2796 | 5 | 0.052093 | 0.96575
2010-10-03 | 23:11 | 0 | 16.499 | 0 | 2 | 0 | 56.661 | 56.483 | 35.639 | 35.356 | 40.315 | 24.011 | 4.088 | 1 | 0 | 59.732 | 57.939 | 42.688 | 20.637 | 0 | 0 | 55.228 | 32.749 | [5 empty] | 0 | 20.537 | 11 | 5.4232 | 5.0798 | 5.2808 | 5 | 0.079773 | 1.471
2010-10-03 | 23:12 | 0 | 16.463 | 0 | 3 | 0 | 56.763 | 56.405 | 35.84 | 35.698 | 40.375 | 24.097 | 4.129 | 2 | 0 | 59.611 | 57.907 | 42.702 | 20.723 | 0 | 0 | 55.195 | 32.62 | [5 empty] | 16.463 | 20.644 | 0 | 5.406 | 5.0634 | 5.2801 | 5 | 0.063442 | 1.1735
2010-10-03 | 23:13 | 0 | 16.463 | 0 | 3 | 1 | 56.494 | 56.428 | 36.098 | 35.957 | 40.023 | 24.072 | 4.029 | 1 | 0 | 59.545 | 57.907 | 42.702 | 20.652 | 0 | 0 | 55.195 | 32.551 | [5 empty] | 0 | 20.393 | 1 | 5.394 | 5.0521 | 4.895 | 4.6154 | 0.43671 | 8.0961
2010-10-03 | 23:14 | 1 | 16.463 | 0 | 3 | 0 | 56.775 | 56.348 | 36.227 | 36.131 | 40.808 | 24.153 | 4.088 | 2 | 0 | 59.42 | 57.961 | 42.736 | 20.831 | 0 | 0 | 55.207 | 32.49 | [5 empty] | 0 | 20.362 | 2 | 5.3865 | 5.0449 | 4.8947 | 4.6154 | 0.42951 | 7.9739
2010-10-03 | 23:15 | 0 | 16.438 | 1 | 3 | 0 | 56.608 | 56.428 | 36.215 | 36.215 | 40.516 | 24.119 | 4.129 | 1 | 0 | 59.342 | 57.907 | 42.772 | 20.796 | 0 | 0 | 55.174 | 32.382 | [5 empty] | 0 | 20.432 | 3 | 5.4089 | 5.0662 | 4.8956 | 4.6154 | 0.45082 | 8.3349
2010-10-03 | 23:16 | 0 | 16.438 | 0 | 2 | 0 | 56.697 | 56.405 | 36.263 | 36.335 | 40.633 | 24.217 | 4.155 | 2 | 0 | 59.207 | 57.929 | 42.75 | 20.868 | 0 | 0 | 55.127 | 32.262 | [5 empty] | 16.473 | 20.54 | 4 | 5.3984 | 5.0562 | 4.8951 | 4.6154 | 0.44086 | 8.1665
2010-10-03 | 23:17 | 0 | 16.438 | 0 | 3 | 0 | 56.743 | 56.428 | 36.287 | 36.311 | 41.033 | 24.193 | 4.078 | 1 | 0 | 59.118 | 57.907 | 42.75 | 20.796 | 0 | 0 | 55.151 | 32.213 | [5 empty] | 0 | 20.517 | 5 | 5.3541 | 5.0142 | 4.8933 | 4.6154 | 0.39879 | 7.4482
2010-10-03 | 23:18 | 1 | 16.473 | 0 | 3 | 0 | 56.93 | 56.526 | 36.32 | 36.39 | 41.466 | 24.251 | 4.114 | 2 | 0 | 59.061 | 57.939 | 42.829 | 20.902 | 0 | 0 | 55.207 | 32.176 | [5 empty] | 0 | 20.54 | 6 | 5.3789 | 5.0377 | 4.8943 | 4.6154 | 0.42231 | 7.8513
2010-10-03 | 23:19 | 0 | 16.473 | 0 | 3 | 0 | 56.907 | 56.706 | 36.296 | 36.39 | 41.42 | 24.227 | 4.266 | 1 | 0 | 58.993 | 57.918 | 42.877 | 20.806 | 0 | 0 | 55.298 | 32.127 | [5 empty] | 0 | 20.431 | 7 | 5.406 | 5.0634 | 4.8954 | 4.6154 | 0.44806 | 8.2882
2010-10-03 | 23:20 | 0 | 16.463 | 0 | 3 | 0 | 56.875 | 56.608 | 36.404 | 36.335 | 41.552 | 24.264 | 4.181 | 2 | 0 | 58.872 | 57.886 | 42.843 | 20.698 | 0 | 0 | 55.265 | 32.046 | [5 empty] | 16.463 | 20.281 | 8 | 5.3833 | 5.0419 | 4.8945 | 4.6154 | 0.42647 | 7.9221
2010-10-03 | 23:21 | 0 | 16.524 | 0 | 2 | 0 | 56.775 | 56.572 | 36.438 | 36.344 | 41.444 | 24.298 | 4.088 | 1 | 0 | 58.815 | 57.895 | 42.877 | 20.637 | 0 | 0 | 55.251 | 32.007 | [5 empty] | 0 | 20.402 | 9 | 5.3594 | 5.0192 | 4.8936 | 4.6154 | 0.40377 | 7.5339
2010-10-03 | 23:22 | 1 | 16.463 | 0 | 3 | 0 | 56.743 | 56.474 | 36.462 | 36.462 | 41.372 | 24.396 | 4.166 | 2 | 0 | 58.746 | 57.955 | 42.867 | 20.794 | 0 | 0 | 55.267 | 31.948 | [5 empty] | 0 | 20.178 | 10 | 5.3518 | 5.012 | 4.8933 | 4.6154 | 0.39657 | 7.4101
2010-10-03 | 23:23 | 0 | 16.481 | 0 | 3 | 0 | 56.919 | 56.604 | 36.54 | 36.517 | 41.43 | 24.452 | 4.248 | 1 | 0 | 58.712 | 57.95 | 42.886 | 20.863 | 0 | 0 | 55.263 | 31.919 | [5 empty] | 0 | 20.13 | 11 | 5.367 | 5.0264 | 4.8939 | 4.6154 | 0.41097 | 7.6573
2010-10-03 | 23:24 | 0 | 16.506 | 0 | 3 | 0 | 56.695 | 56.672 | 36.634 | 36.517 | 42.111 | 24.403 | 4.274 | 2 | 0 | 58.646 | 57.927 | 42.91 | 20.743 | 0 | 0 | 55.239 | 31.799 | [5 empty] | 16.481 | 20.104 | 12 | 5.3745 | 5.0335 | 4.8942 | 4.6154 | 0.41816 | 7.7805
2010-10-03 | 23:25 | 0 | 16.506 | 0 | 3 | 0 | 56.718 | 56.471 | 36.682 | 36.588 | 40.559 | 24.428 | 4.222 | 1 | 0 | 58.555 | 57.904 | 42.886 | 20.453 | 0 | 0 | 55.216 | 31.728 | [5 empty] | 0 | 19.941 | 0 | 5.3428 | 5.0034 | 4.8929 | 4.6154 | 0.38799 | 7.262
2010-10-03 | 23:26 | 1 | 16.481 | 0 | 3 | 1 | 56.738 | 56.426 | 36.706 | 36.634 | 41.64 | 24.428 | 4.196 | 2 | 0 | 58.532 | 57.884 | 42.956 | 20.694 | 0 | 0 | 55.216 | 31.678 | [5 empty] | 0 | 19.829 | 1 | 5.4036 | 5.0612 | 4.5657 | 4.2857 | 0.77551 | 14.3517
2010-10-03 | 23:27 | 0 | 16.559 | 0 | 2 | 0 | 56.699 | 56.499 | 36.899 | 36.758 | 41.645 | 24.482 | 4.305 | 1 | 0 | 58.493 | 57.911 | 42.939 | 20.794 | 0 | 0 | 55.221 | 31.659 | [5 empty] | 16.529 | 19.848 | 2 | 5.3885 | 5.0468 | 4.5651 | 4.2857 | 0.76112 | 14.1249
2010-10-03 | 23:28 | 0 | 16.529 | 0 | 3 | 0 | 56.604 | 56.403 | 36.916 | 36.775 | 40.207 | 24.428 | 4.096 | 2 | 0 | 58.397 | 57.861 | 42.956 | 20.598 | 0 | 0 | 55.125 | 31.558 | [5 empty] | 0 | 19.778 | 3 | 5.3818 | 5.0405 | 4.5648 | 4.2857 | 0.75475 | 14.0242
2010-10-03 | 23:29 | 1 | 16.529 | 0 | 3 | 0 | 56.695 | 56.337 | 36.892 | 36.847 | 40.913 | 24.474 | 4.148 | 1 | 0 | 58.354 | 57.884 | 42.98 | 20.814 | 0 | 0 | 55.148 | 31.509 | [5 empty] | 0 | 19.772 | 4 | 5.3961 | 5.054 | 4.5654 | 4.2857 | 0.76832 | 14.2384
2010-10-03 | 23:30 | 0 | 16.536 | 0 | 3 | 0 | 56.766 | 56.43 | 37.012 | 36.988 | 41.217 | 24.499 | 4.171 | 2 | 0 | 58.308 | 57.884 | 42.934 | 20.598 | 0 | 0 | 55.148 | 31.487 | [5 empty] | 0 | 19.771 | 5 | 5.3504 | 5.0106 | 4.5635 | 4.2857 | 0.72486 | 13.5479
2010-10-03 | 23:31 | 0 | 16.529 | 0 | 3 | 0 | 56.784 | 56.448 | 37.057 | 37.012 | 38.868 | 24.499 | 4.122 | 1 | 0 | 58.285 | 57.884 | 42.956 | 20.598 | 0 | 0 | 55.125 | 31.438 | [5 empty] | 16.506 | 19.566 | 6 | 5.3961 | 5.054 | 4.5654 | 4.2857 | 0.76832 | 14.2384
2010-10-03 | 23:32 | 0 | 16.536 | 0 | 3 | 0 | 56.857 | 56.565 | 37.11 | 37.086 | 40.683 | 24.553 | 4.279 | 2 | 0 | 58.313 | 57.888 | 43.008 | 20.819 | 0 | 0 | 55.13 | 31.419 | [5 empty] | 0 | 19.608 | 7 | 5.3745 | 5.0335 | 4.5645 | 4.2857 | 0.74783 | 13.9144
2010-10-03 | 23:33 | 1 | 16.506 | 0 | 2 | 0 | 56.695 | 56.515 | 37.174 | 37.129 | 41.312 | 24.524 | 4.122 | 1 | 0 | 58.219 | 57.838 | 43.004 | 20.814 | 0 | 0 | 55.078 | 31.365 | [5 empty] | 0 | 19.403 | 8 | 5.4036 | 5.0612 | 4.5657 | 4.2857 | 0.77551 | 14.3517
2010-10-03 | 23:34 | 0 | 16.529 | 0 | 3 | 0 | 56.761 | 56.471 | 37.294 | 37.153 | 41.241 | 24.474 | 4.196 | 2 | 0 | 58.219 | 57.838 | 43.051 | 20.62 | 0 | 0 | 55.055 | 31.318 | [5 empty] | 0 | 19.38 | 9 | 5.3961 | 5.054 | 4.5654 | 4.2857 | 0.76832 | 14.2384
2010-10-03 | 23:35 | 0 | 16.481 | 0 | 3 | 0 | 56.649 | 56.537 | 37.222 | 37.246 | 41.358 | 24.548 | 4.096 | 1 | 0 | 58.174 | 57.838 | 43.004 | 20.669 | 0 | 0 | 55.011 | 31.269 | [5 empty] | 16.529 | 19.401 | 10 | 5.3885 | 5.0468 | 4.5651 | 4.2857 | 0.76112 | 14.1249
2010-10-03 | 23:36 | 0 | 16.506 | 0 | 3 | 0 | 56.626 | 56.448 | 37.27 | 37.246 | 41.547 | 24.548 | 4.122 | 1 | 0 | 58.174 | 57.815 | 43.051 | 20.863 | 0 | 0 | 54.987 | 31.244 | [5 empty] | 0 | 19.558 | 11 | 5.367 | 5.0264 | 4.5642 | 4.2857 | 0.74064 | 13.7999
2010-10-03 | 23:37 | 1 | 16.529 | 0 | 3 | 0 | 56.695 | 56.448 | 37.294 | 37.294 | 41.523 | 24.452 | 4.148 | 2 | 0 | 58.13 | 57.838 | 43.051 | 20.789 | 0 | 0 | 54.987 | 31.198 | [5 empty] | 0 | 19.784 | 12 | 5.3745 | 5.0335 | 4.5645 | 4.2857 | 0.74783 | 13.9144
2010-10-03 | 23:38 | 0 | 16.536 | 0 | 3 | 0 | 56.857 | 56.407 | 37.368 | 37.299 | 41.363 | 24.668 | 4.222 | 1 | 0 | 58.107 | 57.815 | 43.051 | 20.573 | 0 | 0 | 54.987 | 31.173 | [5 empty] | 0 | 19.914 | 13 | 5.3885 | 5.0468 | 4.5651 | 4.2857 | 0.76112 | 14.1249
2010-10-03 | 23:39 | 0 | 16.529 | 0 | 2 | 0 | 57.099 | 56.56 | 37.411 | 37.315 | 41.124 | 24.573 | 4.196 | 2 | 0 | 58.107 | 57.793 | 43.121 | 20.5 | 0 | 0 | 54.987 | 31.124 | [5 empty] | 16.529 | 19.959 | 0 | 5.3745 | 5.0335 | 4.5645 | 4.2857 | 0.74783 | 13.9144
2010-10-03 | 23:40 | 0 | 16.506 | 0 | 3 | 1 | 57.277 | 56.761 | 37.387 | 37.363 | 41.994 | 24.597 | 4.148 | 1 | 0 | 58.062 | 57.77 | 43.051 | 20.669 | 0 | 0 | 54.964 | 31.1 | [5 empty] | 0 | 20.024 | 1 | 5.3594 | 5.0192 | 4.5639 | 4.2857 | 0.73344 | 13.6851
2010-10-03 | 23:41 | 1 | 16.529 | 0 | 3 | 0 | 57.322 | 56.919 | 37.481 | 37.363 | 40.935 | 24.668 | 4.196 | 2 | 0 | 58.085 | 57.793 | 43.073 | 20.62 | 0 | 0 | 54.94 | 31.1 | [5 empty] | 0 | 20.086 | 2 | 5.3332 | 4.9942 | 4.5628 | 4.2857 | 0.70853 | 13.2853
2010-10-03 | 23:42 | 0 | 16.456 | 1 | 3 | 0 | 57.457 | 57.053 | 37.528 | 37.433 | 41.406 | 24.693 | 4.248 | 1 | 0 | 58.107 | 57.838 | 43.169 | 20.644 | 0 | 0 | 55.034 | 31.124 | [5 empty] | 0 | 20.065 | 3 | 5.3713 | 5.0305 | 4.5644 | 4.2857 | 0.74479 | 13.866
2010-10-03 | 23:43 | 0 | 16.569 | 0 | 2 | 0 | 57.605 | 57.133 | 37.588 | 37.519 | 42.03 | 24.658 | 4.338 | 1 | 0 | 58.098 | 57.829 | 43.183 | 20.828 | 0 | 0 | 55.092 | 31.115 | [5 empty] | 16.564 | 20.129 | 4 | 5.3789 | 5.0377 | 4.5647 | 4.2857 | 0.75198 | 13.9803
2010-10-03 | 23:44 | 0 | 16.539 | 0 | 3 | 0 | 57.555 | 57.24 | 37.559 | 37.49 | 42.073 | 24.703 | 4.207 | 2 | 0 | 58.071 | 57.802 | 43.13 | 20.799 | 0 | 0 | 55.02 | 31.063 | [5 empty] | 0 | 20.061 | 5 | 5.3474 | 5.0078 | 4.5634 | 4.2857 | 0.72209 | 13.5035
2010-10-03 | 23:45 | 1 | 16.564 | 0 | 3 | 0 | 57.667 | 57.24 | 37.655 | 37.538 | 42.097 | 24.703 | 4.181 | 1 | 0 | 57.959 | 57.779 | 43.083 | 20.895 | 0 | 0 | 55.02 | 31.014 | [5 empty] | 0 | 20.037 | 6 | 5.3565 | 5.0164 | 4.5638 | 4.2857 | 0.73067 | 13.6409
2010-10-03 | 23:46 | 0 | 16.564 | 0 | 3 | 0 | 57.644 | 57.332 | 37.655 | 37.583 | 41.485 | 24.798 | 4.289 | 2 | 0 | 58.053 | 57.829 | 43.207 | 20.877 | 0 | 0 | 55.092 | 31.068 | [5 empty] | 0 | 19.971 | 7 | 5.3498 | 5.01 | 4.5635 | 4.2857 | 0.7243 | 13.539
2010-10-03 | 23:47 | 0 | 16.539 | 0 | 2 | 0 | 57.644 | 57.286 | 37.607 | 37.607 | 40.851 | 24.774 | 4.258 | 1 | 0 | 58.048 | 57.779 | 43.178 | 20.968 | 0 | 0 | 55.041 | 31.038 | [5 empty] | 16.564 | 20.239 | 8 | 5.3498 | 5.01 | 4.5635 | 4.2857 | 0.7243 | 13.539
2010-10-03 | 23:48 | 0 | 16.539 | 0 | 3 | 0 | 57.578 | 57.354 | 37.701 | 37.607 | 42.26 | 24.774 | 4.281 | 2 | 0 | 58.002 | 57.735 | 43.178 | 20.774 | 0 | 0 | 54.95 | 30.94 | [5 empty] | 0 | 20.08 | 9 | 5.3789 | 5.0377 | 4.5647 | 4.2857 | 0.75198 | 13.9803
2010-10-03 | 23:49 | 1 | 16.564 | 0 | 3 | 0 | 57.87 | 57.263 | 37.748 | 37.631 | 41.719 | 24.749 | 4.281 | 1 | 0 | 58.002 | 57.756 | 43.2 | 20.848 | 0 | 0 | 54.95 | 30.918 | [5 empty] | 0 | 20.012 | 10 | 5.3789 | 5.0377 | 4.5647 | 4.2857 | 0.75198 | 13.9803
2010-10-03 | 23:50 | 0 | 16.539 | 0 | 3 | 0 | 57.735 | 57.555 | 37.655 | 37.655 | 41.743 | 24.678 | 4.181 | 2 | 0 | 58.002 | 57.756 | 43.224 | 20.605 | 0 | 0 | 54.903 | 30.918 | [5 empty] | 0 | 20.055 | 11 | 5.3865 | 5.0449 | 4.565 | 4.2857 | 0.75918 | 14.0943
2010-10-03 | 23:51 | 0 | 16.539 | 0 | 2 | 0 | 57.713 | 57.443 | 37.748 | 37.701 | 40.899 | 24.727 | 4.181 | 1 | 0 | 58.002 | 57.735 | 43.248 | 20.799 | 0 | 0 | 54.903 | 30.918 | [5 empty] | 16.514 | 20.163 | 12 | 5.3422 | 5.0028 | 4.5632 | 4.2857 | 0.71711 | 13.4235
2010-10-03 | 23:52 | 0 | 16.539 | 0 | 3 | 0 | 57.756 | 57.398 | 37.818 | 37.701 | 41.016 | 24.798 | 4.155 | 1 | 0 | 57.982 | 57.735 | 43.224 | 20.559 | 0 | 0 | 54.882 | 30.894 | [5 empty] | 0 | 20.45 | 13 | 5.3638 | 5.0233 | 4.5641 | 4.2857 | 0.73759 | 13.7514
2010-10-03 | 23:53 | 1 | 16.514 | 0 | 3 | 0 | 57.959 | 57.443 | 37.89 | 37.796 | 41.085 | 24.798 | 4.307 | 2 | 0 | 57.936 | 57.735 | 43.272 | 20.703 | 0 | 0 | 54.903 | 30.894 | [5 empty] | 0 | 20.694 | 0 | 5.3474 | 5.0078 | 4.5634 | 4.2857 | 0.72209 | 13.5035
2010-10-03 | 23:54 | 0 | 16.514 | 0 | 2 | 1 | 58.34 | 57.621 | 37.89 | 37.89 | 41.908 | 24.869 | 4.233 | 1 | 0 | 57.959 | 57.735 | 43.248 | 20.895 | 0 | 0 | 54.95 | 30.869 | [5 empty] | 0 | 20.668 | 1 | 5.3332 | 4.9942 | 8.8485 | 8.5714 | -3.5772 | -67.0743
2010-10-03 | 23:55 | 0 | 16.544 | 0 | 3 | 0 | 58.66 | 57.941 | 37.87 | 37.966 | 42.595 | 24.899 | 4.289 | 2 | 0 | 58.009 | 57.74 | 43.324 | 20.877 | 0 | 0 | 54.91 | 30.899 | [5 empty] | 16.514 | 20.646 | 2 | 5.3422 | 5.0028 | 8.8489 | 8.5714 | -3.5686 | -66.8003
2010-10-03 | 23:56 | 0 | 16.544 | 0 | 3 | 0 | 58.68 | 58.233 | 37.87 | 38.012 | 42.453 | 24.923 | 4.338 | 1 | 0 | 57.987 | 57.74 | 43.324 | 20.973 | 0 | 0 | 54.931 | 30.85 | [5 empty] | 0 | 20.783 | 3 | 5.3407 | 5.0014 | 8.8488 | 8.5714 | -3.57 | -66.8444
2010-10-03 | 23:57 | 1 | 16.514 | 0 | 2 | 0 | 58.653 | 58.295 | 37.937 | 38.007 | 42.941 | 24.918 | 4.307 | 1 | 0 | 57.959 | 57.713 | 43.319 | 21.039 | 0 | 0 | 54.95 | 30.845 | [5 empty] | 0 | 0 | 4 | 6.5964 | 6.195 | 8.8501 | 8.5714 | -2.3764 | -36.0261
2010-10-03 | 23:58 | 0 | 16.569 | 0 | 3 | 0 | 58.749 | 58.345 | 37.942 | 37.966 | 42.267 | 24.972 | 4.312 | 2 | 0 | 57.964 | 57.74 | 43.324 | 20.924 | 0 | 0 | 54.91 | 30.85 | [5 empty] | 5108.1056 | 17.3859 | 5 | 5.3665 | 5.0259 | 8.8997 | 8.5714 | -3.5455 | -66.0674
2010-10-03 | 23:59 | 0 | 16.514 | 0 | 3 | 0 | 58.744 | 58.384 | 37.89 | 38.055 | 39.863 | 24.869 | 4.207 | 1 | 0 | 57.936 | 57.69 | 43.341 | 20.848 | 0 | 0 | 54.903 | 30.82 | [5 empty] | 0 | 0 | 6 | 6.5964 | 6.195 | 8.8499 | 8.5714 | -2.3764 | -36.0261
2010-11-03 | 0:00 | 0 | 16.539 | 0 | 2 | 0 | 58.541 | 58.406 | 37.937 | 38.055 | 41.157 | 24.918 | 4.207 | 2 | 0 | 57.959 | 57.667 | 43.365 | 20.944 | 0 | 0 | 54.926 | 30.845
[29 empty] | #REF! | #VALUE! | 0 | #VALUE! | #VALUE! | 8.8997 | 8.5714 | #VALUE! | #VALUE!
2010-10-03 | 1440 | 309 | 16.5311 | 0.39 | 3918 | 87 | 53.986 |  |  | 36.6001 | 34.0271 | 24.646 | 4.2236 | 1667 | 4 |  |  |  | 20.8412 | 9 | 0 |  |  | 2.45 | 1:15 | 7.04 | 12:06 | 4.59 | #REF!
|  | 1 | [18 empty] | 0 | [10 empty] | #VALUE! | #VALUE! |  | 88 | #VALUE! | #VALUE!