## Therm118
Windmill Logger - THERMAL2.IMS
File opened at 00:01:01 Sun 20 Sep 2009
File closed at 00:01:00 Mon 21 Sep 2009
Date | Time | Boiler_Gas | Gas_MeterT | Boiler_Elec | Boiler_Flow | Boiler_Heat | Boiler_FlowT | Rads_In | Rads_Out | Boiler_Retur | Flue_Gas | Kitchen | Outside | Rain_Gauge | DHW_Coil_Hea | DHW_Coil_In | DHW_Cylinder | DHW_Coil_Out | DHW_Ambient | DHW_Flow | DHW_Heat | DHW_Out | DHW_In | OT min | t OT min | OT max | t OT max | T swing | Wtd._Meter_T | Delta T | Time Interval | T.H. Plus | W.H.L + | Total Heat | Water Ht. | Gain + | Gain + %
Days | Secs | cubic_feet | Celsius | kWh | litres | kWh | Celsius | Celsius | Celsius | Celsius | Celsius | Celsius | Celsius | events | kWh | Celsius | Celsius | Celsius | Celsius | litres | kWh | Celsius | Celsius | Celsius | hh:mm:ss | Celsius | hh:mm:ss | Kelvin | Celsius |  | Minutes | kW | kW | kW | kW | kW | %
09/20/09 | 0:01 | 0 | 22.052 | 0 | 1 | 0 | 44.204 | 38.918 | 25.661 | 26.985 | 19.553 | 23.879 | 17.107 | 0 | 0 | 64.317 | 65.282 | 54.758 | 25.517 | 0 | 0 | 60.955 | 38.167 | [5 empty] | 0 | 17.219 | 0 | 1.6148 | 1.4598 | 0.12644 | 0 | 1.4598 | 90.3979
09/20/09 | 0:02 | 0 | 22.106 | 0 | 0 | 0 | 40.664 | 37.54 | 25.767 | 26.875 | 19.289 | 23.96 | 17.165 | 0 | 0 | 64.346 | 65.312 | 54.765 | 25.502 | 0 | 0 | 61.008 | 38.15 | [5 empty] | 0 | 13.789 | 1 | 1.598 | 1.4437 | 0.51791 | 0.39216 | 1.0516 | 65.8074
09/20/09 | 0:03 | 0 | 22.106 | 0 | 1 | 0 | 37.162 | 36.294 | 25.933 | 26.657 | 19.488 | 23.911 | 17.19 | 0 | 0 | 64.303 | 65.289 | 54.721 | 25.492 | 0 | 0 | 61.022 | 38.071 | [5 empty] | 0 | 10.505 | 2 | 1.5907 | 1.4368 | 0.51761 | 0.39216 | 1.0447 | 65.6736
09/20/09 | 0:04 | 0 | 22.074 | 0 | 0 | 0 | 34.734 | 36.191 | 25.879 | 26.456 | 25.879 | 23.879 | 17.132 | 0 | 0 | 64.273 | 65.236 | 54.691 | 25.445 | 0 | 0 | 60.955 | 38.095 | [5 empty] | 0 | 8.278 | 3 | 1.6076 | 1.4529 | 0.5183 | 0.39216 | 1.0607 | 65.9823
09/20/09 | 0:05 | 0 | 22.106 | 0 | 0 | 0 | 33.498 | 38.198 | 25.789 | 26.321 | 26.296 | 23.911 | 17.14 | 0 | 0 | 64.324 | 65.266 | 54.698 | 25.524 | 0 | 0 | 61.008 | 38.15 | [5 empty] | 0 | 7.177 | 4 | 1.6052 | 1.4506 | 0.5182 | 0.39216 | 1.0585 | 65.9401
09/20/09 | 0:06 | 0 | 22.074 | 0 | 1 | 0 | 44.042 | 40.892 | 25.517 | 26.144 | 22.434 | 23.879 | 17.157 | 0 | 0 | 64.273 | 65.259 | 54.691 | 25.47 | 0 | 0 | 60.955 | 38.095 | [5 empty] | 0 | 17.898 | 5 | 1.6003 | 1.4459 | 0.518 | 0.39216 | 1.0538 | 65.85
09/20/09 | 0:07 | 0 | 22.13 | 1 | 0 | 0 | 59.997 | 42.497 | 25.333 | 25.982 | 20.757 | 23.886 | 17.114 | 0 | 0 | 64.28 | 65.177 | 54.674 | 25.502 | 0 | 0 | 60.939 | 38.102 | [5 empty] | 0 | 34.015 | 6 | 1.6128 | 1.4578 | 0.51851 | 0.39216 | 1.0657 | 66.0767
09/20/09 | 0:08 | 0 | 22.106 | 0 | 1 | 0 | 59.392 | 42.568 | 25.164 | 25.887 | 19.832 | 23.864 | 17.14 | 0 | 0 | 64.257 | 65.2 | 54.698 | 25.477 | 0 | 0 | 60.873 | 38.102 | [5 empty] | 0 | 33.505 | 7 | 1.6052 | 1.4506 | 0.5182 | 0.39216 | 1.0585 | 65.9401
09/20/09 | 0:09 | 0 | 22.074 | 0 | 0 | 0 | 56.583 | 42.255 | 25.181 | 25.781 | 20.096 | 23.832 | 17.157 | 0 | 0 | 64.228 | 65.191 | 54.644 | 25.492 | 0 | 0 | 60.844 | 38.071 | [5 empty] | 0 | 30.802 | 8 | 1.6003 | 1.4459 | 0.518 | 0.39216 | 1.0538 | 65.85
09/20/09 | 0:10 | 0 | 22.13 | 0 | 0 | 0 | 55.797 | 42.169 | 25.237 | 25.862 | 19.611 | 23.839 | 17.24 | 0 | 0 | 64.235 | 65.22 | 54.674 | 25.548 | 0 | 0 | 60.917 | 38.033 | [5 empty] | 0 | 29.935 | 9 | 1.5761 | 1.423 | 0.51702 | 0.39216 | 1.0308 | 65.4022
09/20/09 | 0:11 | 0 | 22.13 | 0 | 0 | 0 | 55.155 | 42.052 | 25.284 | 25.838 | 19.488 | 23.935 | 17.263 | 0 | 0 | 64.257 | 65.2 | 54.674 | 25.548 | 0 | 0 | 60.894 | 38.009 | [5 empty] | 0 | 29.317 | 10 | 1.5694 | 1.4166 | 0.51675 | 0.39216 | 1.0244 | 65.2756
09/20/09 | 0:12 | 0 | 22.099 | 0 | 0 | 0 | 54.483 | 41.832 | 25.325 | 25.806 | 19.38 | 23.854 | 17.255 | 0 | 0 | 64.228 | 65.191 | 54.644 | 25.47 | 0 | 0 | 60.844 | 37.978 | [5 empty] | 0 | 28.677 | 11 | 1.5717 | 1.4188 | 0.51685 | 0.39216 | 1.0267 | 65.3197
09/20/09 | 0:13 | 0 | 22.052 | 0 | 0 | 0 | 53.865 | 41.69 | 25.445 | 25.806 | 19.626 | 23.854 | 17.28 | 0 | 0 | 64.205 | 65.147 | 54.597 | 25.492 | 0 | 0 | 60.844 | 37.978 | [5 empty] | 0 | 28.059 | 12 | 1.5645 | 1.4119 | 0.51655 | 0.39216 | 1.0197 | 65.1814
09/20/09 | 0:14 | 0 | 22.074 | 0 | 0 | 0 | 53.246 | 41.549 | 25.566 | 25.781 | 19.282 | 23.808 | 17.306 | 0 | 0 | 64.205 | 65.17 | 54.621 | 25.47 | 0 | 0 | 60.876 | 37.942 | [5 empty] | 0 | 27.465 | 13 | 1.5569 | 1.4047 | 0.51625 | 0.39216 | 1.0125 | 65.0361
09/20/09 | 0:15 | 0 | 22.054 | 0 | 0 | 0 | 52.585 | 41.365 | 25.593 | 25.786 | 18.965 | 23.835 | 17.21 | 1 | 0 | 64.141 | 65.15 | 54.558 | 25.377 | 0 | 0 | 60.846 | 37.935 | [5 empty] | 0 | 26.799 | 14 | 1.5848 | 1.4313 | 0.51738 | 0.39216 | 1.0391 | 65.5656
09/20/09 | 0:16 | 0 | 22.008 | 0 | 0 | 0 | 52.011 | 41.248 | 25.715 | 25.786 | 18.791 | 23.812 | 17.21 | 0 | 0 | 64.164 | 65.106 | 54.579 | 25.45 | 0 | 0 | 60.823 | 37.935 | [5 empty] | 0 | 26.225 | 15 | 1.5848 | 1.4313 | 0.51738 | 0.39216 | 1.0391 | 65.5656
09/20/09 | 0:17 | 0 | 22.032 | 0 | 0 | 0 | 51.437 | 41.013 | 25.762 | 25.786 | 18.915 | 23.788 | 17.162 | 0 | 0 | 64.121 | 65.129 | 54.488 | 25.377 | 0 | 0 | 60.891 | 37.887 | [5 empty] | 0 | 25.651 | 16 | 1.5988 | 1.4446 | 0.51795 | 0.39216 | 1.0524 | 65.8234
09/20/09 | 0:18 | 0 | 22.086 | 0 | 0 | 0 | 50.805 | 41.021 | 25.938 | 25.867 | 18.477 | 23.866 | 17.293 | 0 | 0 | 64.171 | 65.159 | 54.609 | 25.482 | 0 | 0 | 60.853 | 37.966 | [5 empty] | 0 | 24.938 | 17 | 1.5607 | 1.4083 | 0.5164 | 0.39216 | 1.0161 | 65.1089
09/20/09 | 0:19 | 0 | 22.064 | 0 | 0 | 0 | 42.666 | 40.081 | 25.409 | 26.034 | 18.676 | 23.795 | 17.318 | 0 | 0 | 64.194 | 65.159 | 54.565 | 25.482 | 0 | 0 | 60.876 | 37.966 | [5 empty] | 0 | 16.632 | 18 | 1.5534 | 1.4014 | 0.5161 | 0.39216 | 1.0092 | 64.9686
09/20/09 | 0:20 | 0 | 22.032 | 0 | 0 | 0 | 38.076 | 37.911 | 25.328 | 25.931 | 18.15 | 23.788 | 17.285 | 0 | 0 | 64.164 | 65.106 | 54.511 | 25.45 | 0 | 0 | 60.823 | 37.935 | [5 empty] | 0 | 12.145 | 19 | 1.563 | 1.4105 | 0.51649 | 0.39216 | 1.0184 | 65.1535
09/20/09 | 0:21 | 1 | 22.079 | 0 | 1 | 0 | 35.069 | 36.409 | 25.666 | 25.737 | 28.628 | 23.788 | 17.285 | 0 | 0 | 64.121 | 65.106 | 54.534 | 25.472 | 0 | 0 | 60.823 | 37.935 | [5 empty] | 22.079 | 9.332 | 20 | 1.563 | 1.4105 | 0.51649 | 0.39216 | 1.0184 | 65.1535
09/20/09 | 0:22 | 0 | 22.054 | 0 | 0 | 0 | 39.722 | 37.019 | 25.86 | 25.546 | 22.175 | 23.788 | 17.285 | 0 | 0 | 64.121 | 65.084 | 54.511 | 25.45 | 0 | 0 | 60.78 | 37.935 | [5 empty] | 0 | 14.176 | 21 | 1.563 | 1.4105 | 0.51649 | 0.39216 | 1.0184 | 65.1535
09/20/09 | 0:23 | 0 | 22.054 | 0 | 1 | 0 | 58.582 | 40.521 | 25.786 | 25.472 | 20.779 | 23.763 | 17.311 | 0 | 0 | 64.141 | 65.038 | 54.464 | 25.377 | 0 | 0 | 60.757 | 37.935 | [5 empty] | 0 | 33.11 | 22 | 1.5554 | 1.4033 | 0.51619 | 0.39216 | 1.0112 | 65.008
09/20/09 | 0:24 | 0 | 22.032 | 0 | 0 | 0 | 60.599 | 44.233 | 25.593 | 25.401 | 19.656 | 23.788 | 17.26 | 1 | 0 | 64.098 | 65.084 | 54.464 | 25.426 | 0 | 0 | 60.711 | 37.911 | [5 empty] | 0 | 35.198 | 23 | 1.5703 | 1.4174 | 0.51679 | 0.39216 | 1.0253 | 65.2922
09/20/09 | 0:25 | 0 | 22.032 | 0 | 0 | 0 | 55.727 | 45.133 | 25.497 | 25.426 | 19.138 | 23.763 | 17.358 | 0 | 0 | 64.121 | 65.038 | 54.488 | 25.426 | 0 | 0 | 60.711 | 37.887 | [5 empty] | 0 | 30.301 | 24 | 1.5418 | 1.3903 | 0.51563 | 0.39216 | 0.99815 | 64.7413
09/20/09 | 0:26 | 0 | 22.054 | 0 | 0 | 0 | 54.74 | 45.11 | 25.546 | 25.352 | 19.953 | 23.739 | 17.383 | 0 | 0 | 64.121 | 65.038 | 54.511 | 25.426 | 0 | 0 | 60.734 | 37.887 | [5 empty] | 0 | 29.388 | 25 | 1.5345 | 1.3834 | 0.51534 | 0.39216 | 0.99123 | 64.5974
09/20/09 | 0:27 | 0 | 22.032 | 0 | 0 | 0 | 54.121 | 44.928 | 25.571 | 25.377 | 19.309 | 23.788 | 17.333 | 0 | 0 | 64.098 | 65.038 | 54.488 | 25.401 | 0 | 0 | 60.78 | 37.866 | [5 empty] | 0 | 28.744 | 26 | 1.549 | 1.3972 | 0.51593 | 0.39216 | 1.0051 | 64.8837
09/20/09 | 0:28 | 0 | 22.054 | 0 | 0 | 0 | 53.503 | 44.743 | 25.642 | 25.401 | 24.342 | 23.788 | 17.409 | 0 | 0 | 64.121 | 65.038 | 54.488 | 25.401 | 0 | 0 | 60.78 | 37.866 | [5 empty] | 0 | 28.102 | 27 | 1.5269 | 1.3762 | 0.51503 | 0.39216 | 0.98403 | 64.4464
09/20/09 | 0:29 | 0 | 22.054 | 0 | 1 | 0 | 44.606 | 43.716 | 25.45 | 25.45 | 26.846 | 23.763 | 17.383 | 0 | 0 | 64.098 | 65.061 | 54.464 | 25.45 | 0 | 0 | 60.802 | 37.866 | [5 empty] | 0 | 19.156 | 28 | 1.5345 | 1.3834 | 0.51534 | 0.39216 | 0.99123 | 64.5974
09/20/09 | 0:30 | 0 | 22.054 | 0 | 0 | 0 | 48.046 | 41.179 | 25.352 | 25.497 | 21.405 | 23.739 | 17.285 | 0 | 0 | 64.121 | 65.017 | 54.488 | 25.45 | 0 | 0 | 60.78 | 37.842 | [5 empty] | 0 | 22.549 | 29 | 1.563 | 1.4105 | 0.51649 | 0.39216 | 1.0184 | 65.1535
09/20/09 | 0:31 | 0 | 22.079 | 0 | 1 | 0 | 57.528 | 39.157 | 25.497 | 25.472 | 20.755 | 23.763 | 17.383 | 1 | 0 | 64.075 | 65.017 | 54.441 | 25.401 | 0 | 0 | 60.757 | 37.794 | [5 empty] | 0 | 32.056 | 30 | 1.5345 | 1.3834 | 0.51534 | 0.39216 | 0.99123 | 64.5974
09/20/09 | 0:32 | 0 | 22.032 | 0 | 0 | 0 | 52.263 | 39.581 | 25.571 | 25.546 | 20.49 | 23.812 | 17.409 | 0 | 0 | 64.098 | 64.995 | 54.464 | 25.45 | 0 | 0 | 60.757 | 37.818 | [5 empty] | 0 | 26.717 | 31 | 1.5269 | 1.3762 | 0.51503 | 0.39216 | 0.98403 | 64.4464
09/20/09 | 0:33 | 0 | 22.032 | 0 | 0 | 0 | 50.247 | 39.746 | 25.666 | 25.521 | 19.928 | 23.859 | 17.358 | 0 | 0 | 64.098 | 65.017 | 54.42 | 25.472 | 0 | 0 | 60.734 | 37.842 | [5 empty] | 0 | 24.726 | 32 | 1.5418 | 1.3903 | 0.51563 | 0.39216 | 0.99815 | 64.7413
09/20/09 | 0:34 | 0 | 22.032 | 0 | 0 | 0 | 46.739 | 40.872 | 25.666 | 25.571 | 27.929 | 23.859 | 17.358 | 0 | 0 | 64.098 | 65.017 | 54.441 | 25.472 | 0 | 0 | 60.711 | 37.878 | [5 empty] | 0 | 21.168 | 33 | 1.5418 | 1.3903 | 0.51563 | 0.39216 | 0.99815 | 64.7413
09/20/09 | 0:35 | 0 | 22.096 | 0 | 1 | 0 | 42.09 | 45.287 | 25.563 | 25.659 | 24.6 | 23.925 | 17.426 | 0 | 0 | 64.116 | 65.033 | 54.506 | 25.539 | 0 | 0 | 60.707 | 37.906 | [5 empty] | 0 | 16.431 | 34 | 1.5219 | 1.3715 | 0.51483 | 0.39216 | 0.97933 | 64.3469
09/20/09 | 0:36 | 0 | 22.096 | 0 | 0 | 0 | 54.047 | 47.696 | 25.588 | 25.539 | 21.929 | 23.974 | 17.477 | 1 | 0 | 64.093 | 65.033 | 54.46 | 25.49 | 0 | 0 | 60.707 | 37.882 | [5 empty] | 0 | 28.508 | 35 | 1.5071 | 1.3574 | 0.51423 | 0.39216 | 0.96521 | 64.0443
09/20/09 | 0:37 | 0 | 22.096 | 0 | 1 | 0 | 58.712 | 47.259 | 25.588 | 25.468 | 20.988 | 24.021 | 17.477 | 0 | 0 | 64.093 | 65.033 | 54.46 | 25.49 | 0 | 0 | 60.663 | 37.882 | [5 empty] | 0 | 33.244 | 36 | 1.5071 | 1.3574 | 0.51423 | 0.39216 | 0.96521 | 64.0443
09/20/09 | 0:38 | 0 | 22.04 | 0 | 0 | 0 | 53.213 | 46.933 | 25.58 | 25.436 | 20.644 | 24.014 | 17.444 | 0 | 0 | 64.063 | 64.96 | 54.476 | 25.458 | 0 | 0 | 60.677 | 37.827 | [5 empty] | 0 | 27.777 | 37 | 1.5167 | 1.3665 | 0.51462 | 0.39216 | 0.97434 | 64.2407
09/20/09 | 0:39 | 0 | 22.064 | 0 | 0 | 0 | 52.275 | 46.725 | 25.676 | 25.411 | 20.595 | 24.038 | 17.419 | 1 | 0 | 64.086 | 64.96 | 54.453 | 25.507 | 0 | 0 | 60.634 | 37.803 | [5 empty] | 0 | 26.864 | 38 | 1.524 | 1.3734 | 0.51491 | 0.39216 | 0.98126 | 64.3879
09/20/09 | 0:40 | 0 | 22.04 | 0 | 0 | 0 | 51.839 | 46.519 | 25.772 | 25.387 | 20.331 | 24.038 | 17.492 | 0 | 0 | 64.086 | 64.937 | 54.406 | 25.436 | 0 | 0 | 60.611 | 37.827 | [5 empty] | 0 | 26.452 | 39 | 1.5027 | 1.3532 | 0.51405 | 0.39216 | 0.96106 | 63.9541
09/20/09 | 0:41 | 0 | 22.072 | 0 | 0 | 0 | 51.526 | 46.389 | 25.853 | 25.394 | 19.598 | 24.021 | 17.426 | 0 | 0 | 64.116 | 64.99 | 54.46 | 25.563 | 0 | 0 | 60.663 | 37.858 | [5 empty] | 0 | 26.132 | 40 | 1.5219 | 1.3715 | 0.51483 | 0.39216 | 0.97933 | 64.3469
09/20/09 | 0:42 | 0 | 22.096 | 0 | 0 | 0 | 51.136 | 46.183 | 25.924 | 25.443 | 19.402 | 24.141 | 17.401 | 0 | 0 | 64.139 | 64.967 | 54.46 | 25.514 | 0 | 0 | 60.663 | 37.858 | [5 empty] | 0 | 25.693 | 41 | 1.5292 | 1.3784 | 0.51513 | 0.39216 | 0.98625 | 64.4931
09/20/09 | 0:43 | 0 | 22.072 | 0 | 0 | 0 | 50.676 | 46.022 | 26.022 | 25.49 | 19.551 | 24.119 | 17.376 | 0 | 0 | 64.139 | 64.967 | 54.506 | 25.563 | 0 | 0 | 60.663 | 37.858 | [5 empty] | 0 | 25.186 | 42 | 1.5365 | 1.3853 | 0.51542 | 0.39216 | 0.99317 | 64.6379
09/20/09 | 0:44 | 0 | 22.096 | 0 | 0 | 0 | 50.195 | 45.815 | 26.142 | 25.468 | 19.623 | 24.19 | 17.401 | 0 | 0 | 64.159 | 64.944 | 54.483 | 25.563 | 0 | 0 | 60.64 | 37.835 | [5 empty] | 0 | 24.727 | 43 | 1.5292 | 1.3784 | 0.51513 | 0.39216 | 0.98625 | 64.4931
09/20/09 | 0:45 | 0 | 22.072 | 0 | 0 | 0 | 49.759 | 45.632 | 26.287 | 25.468 | 19.304 | 24.141 | 17.401 | 0 | 0 | 64.139 | 64.922 | 54.483 | 25.563 | 0 | 0 | 60.618 | 37.835 | [5 empty] | 0 | 24.291 | 44 | 1.5292 | 1.3784 | 0.51513 | 0.39216 | 0.98625 | 64.4931
09/20/09 | 0:46 | 0 | 22.064 | 0 | 0 | 0 | 49.271 | 45.441 | 26.399 | 25.436 | 18.95 | 24.109 | 17.318 | 0 | 0 | 64.109 | 64.915 | 54.453 | 25.507 | 0 | 0 | 60.565 | 37.803 | [5 empty] | 0 | 23.835 | 45 | 1.5534 | 1.4014 | 0.5161 | 0.39216 | 1.0092 | 64.9686
09/20/09 | 0:47 | 0 | 22.121 | 0 | 0 | 0 | 48.865 | 45.287 | 26.527 | 25.49 | 19.576 | 24.19 | 17.328 | 0 | 0 | 64.139 | 64.922 | 54.46 | 25.563 | 0 | 0 | 60.618 | 37.765 | [5 empty] | 0 | 23.375 | 46 | 1.5505 | 1.3986 | 0.51599 | 0.39216 | 1.0065 | 64.9121
09/20/09 | 0:48 | 0 | 22.064 | 0 | 0 | 0 | 44.243 | 45.74 | 26.23 | 25.627 | 19.196 | 24.158 | 17.22 | 1 | 0 | 64.109 | 64.915 | 54.453 | 25.482 | 0 | 0 | 60.588 | 37.758 | [5 empty] | 0 | 18.616 | 47 | 1.5819 | 1.4285 | 0.51726 | 0.39216 | 1.0363 | 65.5113
09/20/09 | 0:49 | 0 | 22.049 | 0 | 0 | 0 | 39.105 | 46.711 | 25.902 | 25.708 | 19.576 | 24.094 | 17.202 | 0 | 0 | 64.093 | 64.878 | 54.436 | 25.514 | 0 | 0 | 60.595 | 37.765 | [5 empty] | 0 | 13.397 | 48 | 1.5872 | 1.4335 | 0.51747 | 0.39216 | 1.0413 | 65.6089
09/20/09 | 0:50 | 0 | 22.04 | 0 | 1 | 0 | 36.019 | 46.358 | 26.23 | 25.651 | 25.747 | 24.158 | 17.17 | 0 | 0 | 64.109 | 64.915 | 54.429 | 25.507 | 0 | 0 | 60.565 | 37.758 | [5 empty] | 0 | 10.368 | 49 | 1.5965 | 1.4423 | 0.51785 | 0.39216 | 1.0502 | 65.7808
09/20/09 | 0:51 | 0 | 22.072 | 0 | 0 | 0 | 33.794 | 45.035 | 26.551 | 25.588 | 26.912 | 24.215 | 17.228 | 0 | 0 | 64.116 | 64.922 | 54.436 | 25.514 | 0 | 0 | 60.595 | 37.765 | [5 empty] | 0 | 8.206 | 50 | 1.5796 | 1.4263 | 0.51717 | 0.39216 | 1.0341 | 65.4677
09/20/09 | 0:52 | 0 | 22.096 | 0 | 1 | 0 | 46.228 | 45.243 | 26.647 | 25.539 | 21.662 | 24.19 | 17.155 | 1 | 0 | 64.116 | 64.901 | 54.436 | 25.539 | 0 | 0 | 60.595 | 37.765 | [5 empty] | 0 | 20.689 | 51 | 1.6009 | 1.4465 | 0.51803 | 0.39216 | 1.0543 | 65.8606
09/20/09 | 0:53 | 0 | 22.072 | 0 | 0 | 0 | 61.896 | 46.87 | 26.431 | 25.634 | 19.623 | 24.215 | 17.057 | 0 | 0 | 64.07 | 64.901 | 54.413 | 25.539 | 0 | 0 | 60.595 | 37.741 | [5 empty] | 0 | 36.262 | 52 | 1.6294 | 1.4736 | 0.51918 | 0.39216 | 1.0815 | 66.3719
09/20/09 | 0:54 | 0 | 22.04 | 0 | 1 | 0 | 58.906 | 46.977 | 26.206 | 25.676 | 19.344 | 24.134 | 16.999 | 0 | 0 | 64.063 | 64.871 | 54.362 | 25.482 | 0 | 0 | 60.533 | 37.746 | [5 empty] | 0 | 33.23 | 53 | 1.6463 | 1.4897 | 0.51987 | 0.39216 | 1.0975 | 66.6662
09/20/09 | 0:55 | 0 | 22.067 | 0 | 0 | 0 | 56.734 | 46.704 | 26.233 | 25.703 | 18.434 | 24.185 | 16.778 | 0 | 0 | 64.089 | 64.874 | 54.387 | 25.583 | 0 | 0 | 60.547 | 37.76 | [5 empty] | 0 | 31.031 | 54 | 1.7106 | 1.5508 | 0.52248 | 0.39216 | 1.1587 | 67.7342
09/20/09 | 0:56 | 0 | 22.045 | 0 | 0 | 0 | 55.967 | 46.545 | 26.208 | 25.75 | 19.075 | 24.21 | 16.755 | 1 | 0 | 64.089 | 64.894 | 54.364 | 25.509 | 0 | 0 | 60.547 | 37.713 | [5 empty] | 0 | 30.217 | 55 | 1.7173 | 1.5572 | 0.52275 | 0.39216 | 1.1651 | 67.8408
09/20/09 | 0:57 | 0 | 22.062 | 0 | 0 | 0 | 55.344 | 46.356 | 26.252 | 25.674 | 18.575 | 24.156 | 16.848 | 0 | 0 | 64.061 | 64.846 | 54.289 | 25.504 | 0 | 0 | 60.52 | 37.708 | [5 empty] | 0 | 29.67 | 56 | 1.6903 | 1.5315 | 0.52165 | 0.39216 | 1.1393 | 67.4047
09/20/09 | 0:58 | 0 | 22.062 | 0 | 0 | 0 | 54.77 | 46.127 | 26.299 | 25.698 | 18.278 | 24.18 | 16.823 | 0 | 0 | 64.061 | 64.823 | 54.289 | 25.504 | 0 | 0 | 60.474 | 37.732 | [5 empty] | 0 | 29.072 | 57 | 1.6975 | 1.5384 | 0.52195 | 0.39216 | 1.1462 | 67.5233
09/20/09 | 0:59 | 0 | 22.091 | 0 | 0 | 0 | 54.203 | 45.994 | 26.426 | 25.75 | 18.434 | 24.256 | 16.778 | 0 | 0 | 64.089 | 64.874 | 54.341 | 25.583 | 0 | 0 | 60.367 | 37.76 | [5 empty] | 0 | 28.453 | 58 | 1.7106 | 1.5508 | 0.52248 | 0.39216 | 1.1587 | 67.7342
09/20/09 | 1:00 | 0 | 22.086 | 0 | 0 | 0 | 53.624 | 45.761 | 26.517 | 25.72 | 19.194 | 24.205 | 16.848 | 0 | 0 | 64.061 | 64.823 | 54.289 | 25.433 | 0 | 0 | 60.385 | 37.684 | [5 empty] | 0 | 27.904 | 59 | 1.6903 | 1.5315 | 0.52165 | 0.39216 | 1.1393 | 67.4047
09/20/09 | 1:01 | 0 | 22.091 | 0 | 0 | 0 | 53.101 | 45.604 | 26.691 | 25.703 | 19.274 | 24.185 | 16.901 | 0 | 0 | 64.066 | 64.851 | 54.317 | 25.509 | 0 | 0 | 60.433 | 37.736 | [5 empty] | 0 | 27.398 | 60 | 1.6748 | 1.5168 | 0.52103 | 0.39216 | 1.1246 | 67.1499
09/20/09 | 1:02 | 0 | 22.062 | 0 | 0 | 0 | 52.525 | 45.415 | 26.733 | 25.72 | 18.527 | 24.18 | 16.871 | 0 | 0 | 64.016 | 64.801 | 54.266 | 25.529 | 0 | 0 | 60.339 | 37.708 | [5 empty] | 0 | 26.805 | 61 | 1.6836 | 1.5251 | 0.52138 | 0.39216 | 1.133 | 67.2947
09/20/09 | 1:03 | 0 | 22.062 | 0 | 0 | 0 | 51.951 | 45.21 | 26.853 | 25.674 | 18.527 | 24.131 | 16.747 | 0 | 0 | 63.993 | 64.801 | 54.243 | 25.504 | 0 | 0 | 60.316 | 37.684 | [5 empty] | 0 | 26.277 | 62 | 1.7197 | 1.5594 | 0.52284 | 0.39216 | 1.1673 | 67.8776
09/20/09 | 1:04 | 0 | 22.062 | 0 | 0 | 0 | 50.714 | 45.117 | 26.877 | 25.769 | 18.354 | 24.156 | 16.773 | 0 | 0 | 64.038 | 64.801 | 54.243 | 25.504 | 0 | 0 | 60.273 | 37.66 | [5 empty] | 0 | 24.945 | 63 | 1.7121 | 1.5522 | 0.52254 | 0.39216 | 1.1601 | 67.7574
09/20/09 | 1:05 | 0 | 22.067 | 0 | 0 | 0 | 42.037 | 43.142 | 26.304 | 26.017 | 18.558 | 24.21 | 16.755 | 0 | 0 | 64.02 | 64.828 | 54.294 | 25.485 | 0 | 0 | 60.255 | 37.667 | [5 empty] | 0 | 16.02 | 64 | 1.7173 | 1.5572 | 0.52275 | 0.39216 | 1.1651 | 67.8408
09/20/09 | 1:06 | 0 | 22.067 | 0 | 1 | 0 | 37.713 | 40.109 | 26.497 | 26.137 | 21.802 | 24.256 | 16.755 | 0 | 0 | 64.02 | 64.828 | 54.294 | 25.558 | 0 | 0 | 60.232 | 37.643 | [5 empty] | 0 | 11.576 | 65 | 1.7173 | 1.5572 | 0.52275 | 0.39216 | 1.1651 | 67.8408
09/20/09 | 1:07 | 1 | 22.037 | 0 | 0 | 0 | 34.701 | 38.014 | 26.853 | 26.108 | 29.383 | 24.227 | 16.773 | 0 | 0 | 63.97 | 64.755 | 54.266 | 25.48 | 0 | 0 | 60.182 | 37.684 | [5 empty] | 22.037 | 8.593 | 66 | 1.7121 | 1.5522 | 0.52254 | 0.39216 | 1.1601 | 67.7574
09/20/09 | 1:08 | 0 | 22.091 | 0 | 0 | 0 | 42.53 | 38.37 | 27.267 | 26.184 | 21.777 | 24.234 | 16.755 | 1 | 0 | 64.02 | 64.805 | 54.271 | 25.509 | 0 | 0 | 60.255 | 37.713 | [5 empty] | 0 | 16.346 | 67 | 1.7173 | 1.5572 | 0.52275 | 0.39216 | 1.1651 | 67.8408
09/20/09 | 1:09 | 0 | 22.116 | 0 | 1 | 0 | 59.155 | 41.59 | 27.267 | 26.159 | 19.965 | 24.21 | 16.73 | 0 | 0 | 63.997 | 64.805 | 54.226 | 25.534 | 0 | 0 | 60.232 | 37.689 | [5 empty] | 0 | 32.996 | 68 | 1.7246 | 1.5641 | 0.52304 | 0.39216 | 1.172 | 67.9556
09/20/09 | 1:10 | 0 | 22.086 | 0 | 0 | 0 | 59.331 | 45.163 | 26.951 | 26.179 | 19.49 | 24.205 | 16.624 | 0 | 0 | 63.97 | 64.734 | 54.222 | 25.529 | 0 | 0 | 60.116 | 37.638 | [5 empty] | 0 | 33.152 | 69 | 1.7555 | 1.5935 | 0.52429 | 0.39216 | 1.2013 | 68.4321
09/20/09 | 1:11 | 0 | 22.037 | 0 | 0 | 0 | 56.798 | 45.92 | 26.806 | 26.179 | 18.995 | 24.18 | 16.328 | 0 | 0 | 63.927 | 64.734 | 54.198 | 25.504 | 0 | 0 | 60.116 | 37.591 | [5 empty] | 0 | 30.619 | 70 | 1.8417 | 1.6754 | 0.52779 | 0.39216 | 1.2833 | 69.6781
09/20/09 | 1:12 | 0 | 22.091 | 0 | 0 | 0 | 55.967 | 45.857 | 26.811 | 26.184 | 18.854 | 24.185 | 16.408 | 1 | 0 | 63.954 | 64.739 | 54.226 | 25.534 | 0 | 0 | 60.143 | 37.689 | [5 empty] | 0 | 29.783 | 71 | 1.8184 | 1.6533 | 0.52684 | 0.39216 | 1.2611 | 69.353
09/20/09 | 1:13 | 0 | 22.062 | 0 | 0 | 0 | 55.23 | 45.644 | 26.806 | 26.179 | 19.465 | 24.131 | 16.428 | 0 | 0 | 63.904 | 64.689 | 54.198 | 25.529 | 0 | 0 | 60.024 | 37.638 | [5 empty] | 0 | 29.051 | 72 | 1.8126 | 1.6477 | 0.52661 | 0.39216 | 1.2556 | 69.2704
09/20/09 | 1:14 | 0 | 22.067 | 0 | 0 | 0 | 54.546 | 45.513 | 26.811 | 26.233 | 19.224 | 24.185 | 16.358 | 0 | 0 | 63.931 | 64.739 | 54.226 | 25.583 | 0 | 0 | 60.031 | 37.689 | [5 empty] | 0 | 28.313 | 73 | 1.833 | 1.6671 | 0.52743 | 0.39216 | 1.2749 | 69.5572
09/20/09 | 1:15 | 0 | 22.042 | 0 | 0 | 0 | 53.858 | 45.259 | 26.833 | 26.208 | 18.63 | 24.087 | 16.26 | 0 | 0 | 63.906 | 64.668 | 54.224 | 25.485 | 0 | 0 | 60.006 | 37.665 | [5 empty] | 0 | 27.65 | 74 | 1.8615 | 1.6942 | 0.52859 | 0.39216 | 1.3021 | 69.9481
09/20/09 | 1:16 | 0 | 22.013 | 0 | 0 | 0 | 53.188 | 45.026 | 26.828 | 26.203 | 18.723 | 24.082 | 16.255 | 0 | 0 | 63.879 | 64.686 | 54.149 | 25.529 | 0 | 0 | 59.979 | 37.684 | [5 empty] | 0 | 26.985 | 75 | 1.8629 | 1.6956 | 0.52865 | 0.39216 | 1.3035 | 69.9677
09/20/09 | 1:17 | 0 | 22.013 | 0 | 0 | 0 | 52.569 | 44.841 | 26.924 | 26.179 | 18.404 | 24.036 | 16.403 | 0 | 0 | 63.856 | 64.641 | 54.173 | 25.504 | 0 | 0 | 59.933 | 37.66 | [5 empty] | 0 | 26.39 | 76 | 1.8198 | 1.6546 | 0.5269 | 0.39216 | 1.2625 | 69.3736
09/20/09 | 1:18 | 0 | 22.037 | 0 | 0 | 0 | 51.927 | 44.636 | 26.973 | 26.203 | 18.947 | 23.987 | 16.501 | 0 | 0 | 63.879 | 64.641 | 54.196 | 25.504 | 0 | 0 | 59.933 | 37.612 | [5 empty] | 0 | 25.724 | 77 | 1.7913 | 1.6275 | 0.52575 | 0.39216 | 1.2354 | 68.9645
09/20/09 | 1:19 | 0 | 22.013 | 0 | 0 | 0 | 51.33 | 44.475 | 27.069 | 26.179 | 19.118 | 23.938 | 16.501 | 0 | 0 | 63.856 | 64.641 | 54.149 | 25.431 | 0 | 0 | 59.933 | 37.588 | [5 empty] | 0 | 25.151 | 78 | 1.7913 | 1.6275 | 0.52575 | 0.39216 | 1.2354 | 68.9645
09/20/09 | 1:20 | 0 | 22.013 | 0 | 0 | 0 | 50.527 | 44.358 | 27.118 | 26.203 | 18.872 | 23.938 | 16.501 | 0 | 0 | 63.856 | 64.664 | 54.128 | 25.504 | 0 | 0 | 59.91 | 37.612 | [5 empty] | 0 | 24.324 | 79 | 1.7913 | 1.6275 | 0.52575 | 0.39216 | 1.2354 | 68.9645
09/20/09 | 1:21 | 0 | 22.042 | 0 | 1 | 0 | 42.2 | 44.011 | 26.642 | 26.377 | 18.63 | 23.945 | 16.481 | 0 | 0 | 63.883 | 64.668 | 54.156 | 25.485 | 0 | 0 | 59.871 | 37.595 | [5 empty] | 0 | 15.823 | 80 | 1.7971 | 1.6331 | 0.52598 | 0.39216 | 1.2409 | 69.049
09/20/09 | 1:22 | 0 | 21.917 | 0 | 0 | 0 | 37.777 | 41.585 | 26.274 | 26.443 | 26.588 | 23.891 | 16.132 | 0 | 0 | 63.856 | 64.575 | 54.266 | 25.455 | 0 | 0 | 59.89 | 37.519 | [5 empty] | 0 | 11.334 | 81 | 1.8988 | 1.7297 | 0.5301 | 0.39216 | 1.3375 | 70.4409
09/20/09 | 1:23 | 0 | 22.02 | 0 | 0 | 0 | 35.433 | 39.193 | 26.568 | 26.473 | 25.075 | 23.945 | 16.209 | 0 | 0 | 63.883 | 64.645 | 54.177 | 25.509 | 0 | 0 | 59.826 | 37.571 | [5 empty] | 0 | 8.96 | 82 | 1.8763 | 1.7083 | 0.52919 | 0.39216 | 1.3162 | 70.1468
09/20/09 | 1:24 | 0 | 22.013 | 0 | 1 | 0 | 48.877 | 38.882 | 26.804 | 26.515 | 21.027 | 23.891 | 16.106 | 1 | 0 | 63.812 | 64.618 | 54.105 | 25.504 | 0 | 0 | 59.732 | 37.567 | [5 empty] | 0 | 22.362 | 83 | 1.9063 | 1.7369 | 0.53041 | 0.39216 | 1.3447 | 70.5387
09/20/09 | 1:25 | 0 | 22.013 | 0 | 0 | 0 | 62.331 | 41.585 | 26.733 | 26.613 | 19.538 | 23.891 | 16.204 | 0 | 0 | 63.812 | 64.597 | 54.128 | 25.48 | 0 | 0 | 59.664 | 37.543 | [5 empty] | 0 | 35.718 | 84 | 1.8778 | 1.7097 | 0.52925 | 0.39216 | 1.3176 | 70.1661
09/20/09 | 1:26 | 0 | 22.037 | 0 | 1 | 0 | 58.566 | 44.774 | 26.539 | 26.637 | 19.538 | 23.866 | 16.157 | 0 | 0 | 63.812 | 64.575 | 54.105 | 25.529 | 0 | 0 | 59.687 | 37.588 | [5 empty] | 0 | 31.929 | 85 | 1.8915 | 1.7227 | 0.5298 | 0.39216 | 1.3306 | 70.3462
09/20/09 | 1:27 | 0 | 21.966 | 0 | 0 | 0 | 56.795 | 45.231 | 26.443 | 26.637 | 19.664 | 23.842 | 16.132 | 1 | 0 | 63.79 | 64.529 | 54.105 | 25.529 | 0 | 0 | 59.643 | 37.612 | [5 empty] | 0 | 30.158 | 86 | 1.8988 | 1.7297 | 0.5301 | 0.39216 | 1.3375 | 70.4409
09/20/09 | 1:28 | 0 | 21.966 | 0 | 0 | 0 | 56.007 | 45.163 | 26.419 | 26.637 | 19.639 | 23.866 | 16.056 | 0 | 0 | 63.79 | 64.529 | 54.128 | 25.48 | 0 | 0 | 59.598 | 37.612 | [5 empty] | 0 | 29.37 | 87 | 1.9209 | 1.7507 | 0.531 | 0.39216 | 1.3585 | 70.7245
09/20/09 | 1:29 | 0 | 21.991 | 0 | 0 | 0 | 52.179 | 45.392 | 26.394 | 26.637 | 28.611 | 23.866 | 16.056 | 0 | 0 | 63.79 | 64.597 | 54.058 | 25.529 | 0 | 0 | 59.575 | 37.66 | [5 empty] | 0 | 25.542 | 88 | 1.9209 | 1.7507 | 0.531 | 0.39216 | 1.3585 | 70.7245
09/20/09 | 1:30 | 0 | 21.991 | 0 | 0 | 0 | 44.543 | 44.888 | 26.105 | 26.613 | 23.239 | 23.866 | 16.056 | 0 | 0 | 63.79 | 64.552 | 54.058 | 25.529 | 0 | 0 | 59.575 | 37.66 | [5 empty] | 0 | 17.93 | 89 | 1.9209 | 1.7507 | 0.531 | 0.39216 | 1.3585 | 70.7245
09/20/09 | 1:31 | 0 | 21.991 | 0 | 1 | 0 | 52.66 | 42.688 | 25.963 | 26.564 | 20.328 | 23.891 | 16.056 | 1 | 0 | 63.79 | 64.552 | 54.082 | 25.504 | 0 | 0 | 59.62 | 37.66 | [5 empty] | 0 | 26.096 | 90 | 1.9209 | 1.7507 | 0.531 | 0.39216 | 1.3585 | 70.7245
09/20/09 | 1:32 | 0 | 22.013 | 0 | 0 | 0 | 60.136 | 40.597 | 26.083 | 26.492 | 19.835 | 23.842 | 16.106 | 0 | 0 | 63.767 | 64.529 | 54.035 | 25.455 | 0 | 0 | 59.529 | 37.636 | [5 empty] | 0 | 33.644 | 91 | 1.9063 | 1.7369 | 0.53041 | 0.39216 | 1.3447 | 70.5387
09/20/09 | 1:33 | 0 | 21.991 | 0 | 0 | 0 | 57.535 | 39.987 | 26.203 | 26.443 | 19.367 | 23.817 | 16.157 | 0 | 0 | 63.79 | 64.529 | 54.058 | 25.529 | 0 | 0 | 59.529 | 37.612 | [5 empty] | 0 | 31.092 | 92 | 1.8915 | 1.7227 | 0.5298 | 0.39216 | 1.3306 | 70.3462
09/20/09 | 1:34 | 0 | 21.978 | 0 | 0 | 0 | 56.583 | 39.741 | 26.215 | 26.385 | 19.06 | 23.808 | 16.071 | 0 | 0 | 63.712 | 64.497 | 53.935 | 25.445 | 0 | 0 | 59.497 | 37.579 | [5 empty] | 0 | 30.198 | 93 | 1.9165 | 1.7465 | 0.53082 | 0.39216 | 1.3544 | 70.6691
09/20/09 | 1:35 | 0 | 21.973 | 0 | 0 | 0 | 56.014 | 39.64 | 26.282 | 26.426 | 18.434 | 23.8 | 15.915 | 0 | 0 | 63.728 | 64.49 | 53.995 | 25.463 | 0 | 0 | 59.513 | 37.55 | [5 empty] | 0 | 29.588 | 94 | 1.962 | 1.7897 | 0.53266 | 0.39216 | 1.3976 | 71.2337
09/20/09 | 1:36 | 0 | 21.996 | 0 | 0 | 0 | 55.326 | 39.547 | 26.377 | 26.426 | 17.989 | 23.849 | 16.038 | 0 | 0 | 63.705 | 64.49 | 53.974 | 25.487 | 0 | 0 | 59.447 | 37.502 | [5 empty] | 0 | 28.9 | 95 | 1.9261 | 1.7557 | 0.53121 | 0.39216 | 1.3635 | 70.7907
09/20/09 | 1:37 | 0 | 21.973 | 0 | 0 | 0 | 54.73 | 39.452 | 26.377 | 26.426 | 17.793 | 23.825 | 15.915 | 1 | 0 | 63.705 | 64.467 | 53.951 | 25.414 | 0 | 0 | 59.401 | 37.478 | [5 empty] | 0 | 28.304 | 96 | 1.962 | 1.7897 | 0.53266 | 0.39216 | 1.3976 | 71.2337
09/20/09 | 1:38 | 0 | 22.052 | 0 | 0 | 0 | 54.142 | 39.389 | 26.483 | 26.458 | 18.344 | 23.857 | 16.096 | 0 | 0 | 63.714 | 64.477 | 53.981 | 25.495 | 0 | 0 | 59.431 | 37.509 | [5 empty] | 0 | 27.684 | 97 | 1.9092 | 1.7396 | 0.53052 | 0.39216 | 1.3475 | 70.5761
09/20/09 | 1:39 | 0 | 21.996 | 0 | 0 | 0 | 53.491 | 39.289 | 26.546 | 26.451 | 17.768 | 23.825 | 15.89 | 0 | 0 | 63.685 | 64.447 | 53.974 | 25.463 | 0 | 0 | 59.401 | 37.478 | [5 empty] | 0 | 27.04 | 98 | 1.9692 | 1.7966 | 0.53295 | 0.39216 | 1.4045 | 71.3218
09/20/09 | 1:40 | 0 | 22.027 | 0 | 0 | 0 | 52.95 | 39.248 | 26.652 | 26.458 | 17.751 | 23.857 | 16.046 | 0 | 0 | 63.714 | 64.477 | 53.958 | 25.374 | 0 | 0 | 59.388 | 37.509 | [5 empty] | 0 | 26.492 | 99 | 1.9238 | 1.7535 | 0.53111 | 0.39216 | 1.3613 | 70.7614
09/20/09 | 1:41 | 0 | 22.052 | 0 | 0 | 0 | 52.331 | 39.203 | 26.723 | 26.483 | 18.467 | 23.881 | 15.875 | 0 | 0 | 63.692 | 64.454 | 53.981 | 25.445 | 0 | 0 | 59.431 | 37.485 | [5 empty] | 0 | 25.848 | 100 | 1.9736 | 1.8008 | 0.53313 | 0.39216 | 1.4086 | 71.3743
09/20/09 | 1:42 | 0 | 22.052 | 0 | 0 | 0 | 51.734 | 39.131 | 26.843 | 26.434 | 17.874 | 23.785 | 15.875 | 0 | 0 | 63.669 | 64.431 | 53.981 | 25.519 | 0 | 0 | 59.388 | 37.464 | [5 empty] | 0 | 25.3 | 101 | 1.9736 | 1.8008 | 0.53313 | 0.39216 | 1.4086 | 71.3743
09/20/09 | 1:43 | 0 | 22.02 | 0 | 0 | 0 | 46.75 | 39.971 | 26.571 | 26.571 | 17.497 | 23.8 | 15.842 | 0 | 0 | 63.639 | 64.401 | 53.928 | 25.392 | 0 | 0 | 59.267 | 37.409 | [5 empty] | 0 | 20.179 | 102 | 1.9832 | 1.8099 | 0.53352 | 0.39216 | 1.4178 | 71.489
09/20/09 | 1:44 | 0 | 21.973 | 0 | 1 | 0 | 40.956 | 42.367 | 26.282 | 26.62 | 17.225 | 23.776 | 15.966 | 0 | 0 | 63.616 | 64.401 | 53.928 | 25.414 | 0 | 0 | 59.29 | 37.433 | [5 empty] | 0 | 14.336 | 103 | 1.9471 | 1.7756 | 0.53206 | 0.39216 | 1.3835 | 71.052
09/20/09 | 1:45 | 0 | 22.027 | 0 | 0 | 0 | 37.815 | 45.45 | 26.652 | 26.529 | 26.819 | 23.832 | 15.948 | 0 | 0 | 63.669 | 64.431 | 53.935 | 25.495 | 0 | 0 | 59.296 | 37.509 | [5 empty] | 0 | 11.286 | 104 | 1.9523 | 1.7806 | 0.53227 | 0.39216 | 1.3884 | 71.1165
09/20/09 | 1:46 | 0 | 21.996 | 0 | 1 | 0 | 35.67 | 46.27 | 26.86 | 26.377 | 24.428 | 23.776 | 15.792 | 0 | 0 | 63.593 | 64.401 | 53.928 | 25.414 | 0 | 0 | 59.267 | 37.502 | [5 empty] | 0 | 9.293 | 105 | 1.9978 | 1.8238 | 0.53411 | 0.39216 | 1.4316 | 71.6608
09/20/09 | 1:47 | 0 | 22.052 | 0 | 0 | 0 | 47.171 | 45.957 | 27.061 | 26.242 | 19.802 | 23.785 | 15.875 | 0 | 0 | 63.646 | 64.431 | 53.935 | 25.47 | 0 | 0 | 59.276 | 37.533 | [5 empty] | 0 | 20.929 | 106 | 1.9736 | 1.8008 | 0.53313 | 0.39216 | 1.4086 | 71.3743
09/20/09 | 1:48 | 0 | 22.027 | 0 | 0 | 0 | 58.603 | 46.575 | 26.939 | 26.169 | 18.739 | 23.785 | 15.973 | 1 | 0 | 63.646 | 64.385 | 53.958 | 25.519 | 0 | 0 | 59.276 | 37.533 | [5 empty] | 0 | 32.434 | 107 | 1.9451 | 1.7737 | 0.53198 | 0.39216 | 1.3815 | 71.0269
09/20/09 | 1:49 | 0 | 22.052 | 0 | 1 | 0 | 59.657 | 47.493 | 26.674 | 26.218 | 18.739 | 23.761 | 15.85 | 0 | 0 | 63.646 | 64.385 | 53.958 | 25.47 | 0 | 0 | 59.253 | 37.557 | [5 empty] | 0 | 33.439 | 108 | 1.9809 | 1.8077 | 0.53343 | 0.39216 | 1.4156 | 71.4613
09/20/09 | 1:50 | 0 | 22.02 | 0 | 0 | 0 | 58.685 | 47.486 | 26.595 | 26.161 | 18.879 | 23.729 | 16.013 | 0 | 0 | 63.593 | 64.356 | 53.904 | 25.512 | 0 | 0 | 59.223 | 37.502 | [5 empty] | 0 | 32.524 | 109 | 1.9334 | 1.7626 | 0.5315 | 0.39216 | 1.3704 | 70.8821
09/20/09 | 1:51 | 0 | 22.02 | 0 | 0 | 0 | 57.945 | 47.278 | 26.62 | 26.161 | 18.731 | 23.754 | 16.038 | 0 | 0 | 63.593 | 64.356 | 53.881 | 25.463 | 0 | 0 | 59.155 | 37.526 | [5 empty] | 0 | 31.784 | 110 | 1.9261 | 1.7557 | 0.53121 | 0.39216 | 1.3635 | 70.7907
09/20/09 | 1:52 | 0 | 21.973 | 0 | 0 | 0 | 57.183 | 47.073 | 26.642 | 26.137 | 18.138 | 23.729 | 15.966 | 1 | 0 | 63.593 | 64.335 | 53.881 | 25.463 | 0 | 0 | 59.132 | 37.55 | [5 empty] | 0 | 31.046 | 111 | 1.9471 | 1.7756 | 0.53206 | 0.39216 | 1.3835 | 71.052
09/20/09 | 1:53 | 0 | 21.996 | 0 | 0 | 0 | 56.464 | 46.865 | 26.765 | 26.137 | 18.138 | 23.754 | 15.89 | 0 | 0 | 63.593 | 64.356 | 53.86 | 25.438 | 0 | 0 | 59.132 | 37.526 | [5 empty] | 0 | 30.327 | 112 | 1.9692 | 1.7966 | 0.53295 | 0.39216 | 1.4045 | 71.3218
09/20/09 | 1:54 | 0 | 21.996 | 0 | 0 | 0 | 55.762 | 46.659 | 26.86 | 26.137 | 18.361 | 23.705 | 15.842 | 0 | 0 | 63.616 | 64.335 | 53.904 | 25.392 | 0 | 0 | 59.155 | 37.502 | [5 empty] | 0 | 29.625 | 113 | 1.9832 | 1.8099 | 0.53352 | 0.39216 | 1.4178 | 71.489
09/20/09 | 1:55 | 0 | 22.003 | 0 | 0 | 0 | 55.081 | 46.414 | 26.988 | 26.095 | 17.801 | 23.687 | 15.825 | 0 | 0 | 63.6 | 64.319 | 53.888 | 25.495 | 0 | 0 | 59.096 | 37.485 | [5 empty] | 0 | 28.986 | 114 | 1.9882 | 1.8146 | 0.53372 | 0.39216 | 1.4225 | 71.5477
09/20/09 | 1:56 | 0 | 21.978 | 0 | 0 | 0 | 54.462 | 46.207 | 27.083 | 26.071 | 18.12 | 23.712 | 15.873 | 0 | 0 | 63.623 | 64.319 | 53.888 | 25.396 | 0 | 0 | 59.05 | 37.485 | [5 empty] | 0 | 28.391 | 115 | 1.9742 | 1.8014 | 0.53316 | 0.39216 | 1.4092 | 71.3813
09/20/09 | 1:57 | 0 | 21.956 | 0 | 0 | 0 | 53.844 | 45.978 | 27.179 | 26.12 | 17.776 | 23.712 | 15.702 | 0 | 0 | 63.623 | 64.296 | 53.82 | 25.47 | 0 | 0 | 59.073 | 37.485 | [5 empty] | 0 | 27.724 | 116 | 2.024 | 1.8487 | 0.53517 | 0.39216 | 1.4565 | 71.9637
09/20/09 | 1:58 | 0 | 22.013 | 0 | 0 | 0 | 53.302 | 45.805 | 27.334 | 26.13 | 17.786 | 23.771 | 15.835 | 0 | 0 | 63.632 | 64.328 | 53.897 | 25.553 | 0 | 0 | 59.105 | 37.519 | [5 empty] | 0 | 27.172 | 117 | 1.9852 | 1.8119 | 0.5336 | 0.39216 | 1.4197 | 71.5132
09/20/09 | 1:59 | 0 | 22.037 | 0 | 0 | 0 | 51.283 | 45.92 | 27.238 | 26.25 | 17.713 | 23.722 | 15.785 | 0 | 0 | 63.632 | 64.328 | 53.897 | 25.504 | 0 | 0 | 59.059 | 37.471 | [5 empty] | 0 | 25.033 | 118 | 1.9998 | 1.8257 | 0.53419 | 0.39216 | 1.4336 | 71.6846
09/20/09 | 2:00 | 0 | 21.956 | 0 | 0 | 0 | 43.477 | 45.152 | 26.505 | 26.385 | 17.801 | 23.712 | 15.724 | 0 | 0 | 63.6 | 64.296 | 53.865 | 25.421 | 0 | 0 | 59.027 | 37.416 | [5 empty] | 0 | 17.092 | 119 | 2.0176 | 1.8426 | 0.53491 | 0.39216 | 1.4504 | 71.8904
09/20/09 | 2:01 | 0 | 21.978 | 0 | 1 | 0 | 39.272 | 42.937 | 26.603 | 26.409 | 23.327 | 23.736 | 15.676 | 0 | 0 | 63.577 | 64.296 | 53.844 | 25.519 | 0 | 0 | 59.027 | 37.461 | [5 empty] | 0 | 12.863 | 120 | 2.0315 | 1.8559 | 0.53548 | 0.39216 | 1.4637 | 72.0498
09/20/09 | 2:02 | 1 | 21.978 | 0 | 0 | 0 | 36.17 | 40.54 | 26.868 | 26.409 | 29.999 | 23.736 | 15.702 | 0 | 0 | 63.6 | 64.296 | 53.844 | 25.421 | 0 | 0 | 59.027 | 37.461 | [5 empty] | 21.978 | 9.761 | 121 | 2.024 | 1.8487 | 0.53517 | 0.39216 | 1.4565 | 71.9637
09/20/09 | 2:03 | 0 | 21.978 | 0 | 0 | 0 | 42.561 | 39.389 | 27.083 | 26.458 | 20.823 | 23.712 | 15.651 | 1 | 0 | 63.6 | 64.251 | 53.773 | 25.374 | 0 | 0 | 59.05 | 37.437 | [5 empty] | 0 | 16.103 | 122 | 2.0388 | 1.8628 | 0.53578 | 0.39216 | 1.4706 | 72.1319
09/20/09 | 2:04 | 0 | 21.978 | 0 | 1 | 0 | 55.235 | 40.485 | 27.027 | 26.448 | 19.422 | 23.68 | 15.692 | 0 | 0 | 63.571 | 64.221 | 53.766 | 25.342 | 0 | 0 | 58.954 | 37.406 | [5 empty] | 0 | 28.787 | 123 | 2.0269 | 1.8515 | 0.53529 | 0.39216 | 1.4593 | 71.9969
09/20/09 | 2:05 | 0 | 21.978 | 0 | 0 | 0 | 49.785 | 43.312 | 26.819 | 26.48 | 18.392 | 23.712 | 15.601 | 0 | 0 | 63.557 | 64.251 | 53.75 | 25.47 | 0 | 0 | 58.961 | 37.437 | [5 empty] | 0 | 23.305 | 124 | 2.0534 | 1.8766 | 0.53637 | 0.39216 | 1.4845 | 72.2945
09/20/09 | 2:06 | 0 | 22.003 | 0 | 0 | 0 | 48.454 | 44.066 | 26.723 | 26.458 | 18.196 | 23.687 | 15.576 | 0 | 0 | 63.557 | 64.251 | 53.727 | 25.445 | 0 | 0 | 58.961 | 37.392 | [5 empty] | 0 | 21.996 | 125 | 2.0607 | 1.8836 | 0.53666 | 0.39216 | 1.4914 | 72.3749
09/20/09 | 2:07 | 0 | 21.978 | 0 | 0 | 0 | 48.363 | 44.018 | 26.723 | 26.458 | 17.899 | 23.712 | 15.553 | 1 | 0 | 63.534 | 64.205 | 53.75 | 25.374 | 0 | 0 | 58.984 | 37.416 | [5 empty] | 0 | 21.905 | 126 | 2.0674 | 1.8899 | 0.53693 | 0.39216 | 1.4978 | 72.4483
09/20/09 | 2:08 | 0 | 21.946 | 0 | 0 | 0 | 48.172 | 43.822 | 26.642 | 26.426 | 17.989 | 23.68 | 15.543 | 0 | 0 | 63.459 | 64.175 | 53.696 | 25.438 | 0 | 0 | 58.954 | 37.43 | [5 empty] | 0 | 21.746 | 127 | 2.0703 | 1.8927 | 0.53705 | 0.39216 | 1.5005 | 72.4801
09/20/09 | 2:09 | 0 | 21.946 | 0 | 0 | 0 | 47.92 | 43.681 | 26.738 | 26.402 | 18.236 | 23.631 | 15.594 | 0 | 0 | 63.482 | 64.175 | 53.72 | 25.365 | 0 | 0 | 58.931 | 37.454 | [5 empty] | 0 | 21.518 | 128 | 2.0554 | 1.8786 | 0.53645 | 0.39216 | 1.4864 | 72.317
09/20/09 | 2:10 | 0 | 22.003 | 0 | 0 | 0 | 47.675 | 43.501 | 26.819 | 26.434 | 17.479 | 23.687 | 15.528 | 0 | 0 | 63.488 | 64.205 | 53.706 | 25.421 | 0 | 0 | 58.938 | 37.485 | [5 empty] | 0 | 21.241 | 129 | 2.0746 | 1.8968 | 0.53723 | 0.39216 | 1.5047 | 72.5277
09/20/09 | 2:11 | 0 | 21.978 | 0 | 0 | 0 | 47.353 | 43.336 | 26.914 | 26.409 | 17.823 | 23.663 | 15.553 | 0 | 0 | 63.511 | 64.205 | 53.706 | 25.445 | 0 | 0 | 58.892 | 37.485 | [5 empty] | 0 | 20.944 | 130 | 2.0674 | 1.8899 | 0.53693 | 0.39216 | 1.4978 | 72.4483
09/20/09 | 2:12 | 0 | 21.978 | 0 | 0 | 0 | 47.01 | 43.195 | 27.034 | 26.409 | 17.479 | 23.687 | 15.43 | 0 | 0 | 63.488 | 64.184 | 53.682 | 25.445 | 0 | 0 | 58.826 | 37.485 | [5 empty] | 0 | 20.601 | 131 | 2.1032 | 1.924 | 0.53838 | 0.39216 | 1.5318 | 72.8333
09/20/09 | 2:13 | 0 | 21.946 | 0 | 0 | 0 | 46.613 | 42.999 | 27.052 | 26.377 | 17.125 | 23.68 | 15.397 | 0 | 0 | 63.459 | 64.155 | 53.675 | 25.389 | 0 | 0 | 58.797 | 37.43 | [5 empty] | 0 | 20.236 | 132 | 2.1128 | 1.9331 | 0.53877 | 0.39216 | 1.541 | 72.9344
09/20/09 | 2:14 | 0 | 21.996 | 0 | 0 | 0 | 46.246 | 42.836 | 27.147 | 26.377 | 17.225 | 23.656 | 15.42 | 0 | 0 | 63.459 | 64.132 | 53.675 | 25.414 | 0 | 0 | 58.819 | 37.385 | [5 empty] | 0 | 19.869 | 133 | 2.1061 | 1.9267 | 0.5385 | 0.39216 | 1.5346 | 72.8641
09/20/09 | 2:15 | 0 | 21.996 | 0 | 0 | 0 | 45.833 | 42.836 | 27.27 | 26.402 | 17.026 | 23.705 | 15.397 | 0 | 0 | 63.504 | 64.178 | 53.699 | 25.463 | 0 | 0 | 58.886 | 37.454 | [5 empty] | 0 | 19.431 | 134 | 2.1128 | 1.9331 | 0.53877 | 0.39216 | 1.541 | 72.9344
09/20/09 | 2:16 | 0 | 21.988 | 0 | 1 | 0 | 43.535 | 43.628 | 26.659 | 26.539 | 17.341 | 23.697 | 15.365 | 0 | 0 | 63.452 | 64.148 | 53.692 | 25.406 | 0 | 0 | 58.856 | 37.423 | [5 empty] | 0 | 16.996 | 135 | 2.1221 | 1.942 | 0.53915 | 0.39216 | 1.5498 | 73.0315
09/20/09 | 2:17 | 0 | 21.964 | 0 | 0 | 0 | 42.217 | 42.499 | 26.49 | 26.539 | 16.871 | 23.722 | 15.415 | 0 | 0 | 63.452 | 64.171 | 53.645 | 25.382 | 0 | 0 | 58.79 | 37.471 | [5 empty] | 0 | 15.678 | 136 | 2.1076 | 1.9281 | 0.53856 | 0.39216 | 1.536 | 72.8794
09/20/09 | 2:18 | 0 | 21.964 | 0 | 0 | 0 | 38.693 | 40.456 | 26.828 | 26.466 | 27.552 | 23.648 | 15.39 | 0 | 0 | 63.452 | 64.171 | 53.645 | 25.406 | 0 | 0 | 58.744 | 37.447 | [5 empty] | 0 | 12.227 | 137 | 2.1148 | 1.935 | 0.53885 | 0.39216 | 1.5429 | 72.9557
09/20/09 | 2:19 | 0 | 21.964 | 0 | 1 | 0 | 37.095 | 39.444 | 27.069 | 26.539 | 24.131 | 23.697 | 15.415 | 0 | 0 | 63.429 | 64.148 | 53.668 | 25.431 | 0 | 0 | 58.721 | 37.402 | [5 empty] | 0 | 10.556 | 138 | 2.1076 | 1.9281 | 0.53856 | 0.39216 | 1.536 | 72.8794
09/20/09 | 2:20 | 0 | 21.996 | 0 | 0 | 0 | 52.231 | 40.557 | 27.15 | 26.595 | 20.041 | 23.68 | 15.495 | 1 | 0 | 63.438 | 64.178 | 53.675 | 25.512 | 0 | 0 | 58.751 | 37.454 | [5 empty] | 0 | 25.636 | 139 | 2.0843 | 1.906 | 0.53762 | 0.39216 | 1.5138 | 72.6315
09/20/09 | 2:21 | 0 | 22.02 | 0 | 1 | 0 | 52.368 | 42.53 | 26.931 | 26.571 | 19.053 | 23.68 | 15.47 | 0 | 0 | 63.459 | 64.132 | 53.652 | 25.463 | 0 | 0 | 58.708 | 37.478 | [5 empty] | 0 | 25.797 | 140 | 2.0915 | 1.9129 | 0.53791 | 0.39216 | 1.5207 | 72.7096
09/20/09 | 2:22 | 0 | 21.942 | 0 | 0 | 0 | 46.032 | 43.37 | 26.539 | 26.588 | 19.194 | 23.697 | 15.463 | 0 | 0 | 63.429 | 64.057 | 53.668 | 25.335 | 0 | 0 | 58.678 | 37.402 | [5 empty] | 0 | 19.444 | 141 | 2.0936 | 1.9148 | 0.53799 | 0.39216 | 1.5227 | 72.7313
09/20/09 | 2:23 | 0 | 21.964 | 0 | 0 | 0 | 45.436 | 43.322 | 26.539 | 26.515 | 19.465 | 23.624 | 15.438 | 0 | 0 | 63.386 | 64.079 | 53.622 | 25.431 | 0 | 0 | 58.678 | 37.402 | [5 empty] | 0 | 18.921 | 142 | 2.1009 | 1.9218 | 0.53829 | 0.39216 | 1.5296 | 72.8087
09/20/09 | 2:24 | 0 | 21.988 | 0 | 0 | 0 | 45.369 | 43.205 | 26.515 | 26.49 | 18.452 | 23.673 | 15.39 | 1 | 0 | 63.386 | 64.057 | 53.622 | 25.431 | 0 | 0 | 58.632 | 37.423 | [5 empty] | 0 | 18.879 | 143 | 2.1148 | 1.935 | 0.53885 | 0.39216 | 1.5429 | 72.9557
09/20/09 | 2:25 | 0 | 21.964 | 0 | 0 | 0 | 45.299 | 43.04 | 26.588 | 26.443 | 18.304 | 23.624 | 15.365 | 0 | 0 | 63.363 | 64.057 | 53.575 | 25.431 | 0 | 0 | 58.632 | 37.402 | [5 empty] | 0 | 18.856 | 144 | 2.1221 | 1.942 | 0.53915 | 0.39216 | 1.5498 | 73.0315
09/20/09 | 2:26 | 0 | 21.964 | 0 | 0 | 0 | 45.093 | 42.898 | 26.61 | 26.466 | 17.957 | 23.624 | 15.289 | 0 | 0 | 63.386 | 64.057 | 53.554 | 25.431 | 0 | 0 | 58.589 | 37.378 | [5 empty] | 0 | 18.627 | 145 | 2.1442 | 1.963 | 0.54005 | 0.39216 | 1.5708 | 73.2589
09/20/09 | 2:27 | 0 | 21.964 | 0 | 0 | 0 | 44.886 | 42.757 | 26.659 | 26.466 | 17.761 | 23.673 | 15.242 | 0 | 0 | 63.363 | 64.057 | 53.598 | 25.406 | 0 | 0 | 58.609 | 37.423 | [5 empty] | 0 | 18.42 | 146 | 2.1579 | 1.976 | 0.5406 | 0.39216 | 1.5839 | 73.3971
09/20/09 | 2:28 | 0 | 21.964 | 0 | 0 | 0 | 44.634 | 42.595 | 26.755 | 26.466 | 17.833 | 23.599 | 15.289 | 0 | 0 | 63.363 | 64.013 | 53.554 | 25.36 | 0 | 0 | 58.632 | 37.447 | [5 empty] | 0 | 18.168 | 147 | 2.1442 | 1.963 | 0.54005 | 0.39216 | 1.5708 | 73.2589
09/20/09 | 2:29 | 0 | 22.02 | 0 | 0 | 0 | 44.341 | 42.461 | 26.907 | 26.451 | 18.213 | 23.705 | 15.299 | 0 | 0 | 63.37 | 64.066 | 53.605 | 25.463 | 0 | 0 | 58.662 | 37.454 | [5 empty] | 0 | 17.89 | 148 | 2.1413 | 1.9602 | 0.53993 | 0.39216 | 1.5681 | 73.2292
09/20/09 | 2:30 | 0 | 21.988 | 0 | 0 | 0 | 44.027 | 42.265 | 26.973 | 26.394 | 17.537 | 23.673 | 15.242 | 0 | 0 | 63.317 | 64.013 | 53.554 | 25.406 | 0 | 0 | 58.609 | 37.378 | [5 empty] | 0 | 17.633 | 149 | 2.1579 | 1.976 | 0.5406 | 0.39216 | 1.5839 | 73.3971
09/20/09 | 2:31 | 0 | 21.964 | 0 | 0 | 0 | 43.721 | 42.123 | 27.118 | 26.37 | 17.562 | 23.697 | 15.289 | 0 | 0 | 63.317 | 63.99 | 53.554 | 25.431 | 0 | 0 | 58.566 | 37.354 | [5 empty] | 0 | 17.351 | 150 | 2.1442 | 1.963 | 0.54005 | 0.39216 | 1.5708 | 73.2589
09/20/09 | 2:32 | 0 | 21.988 | 0 | 0 | 0 | 41.49 | 42.358 | 26.853 | 26.515 | 17.341 | 23.697 | 15.314 | 0 | 0 | 63.317 | 64.036 | 53.531 | 25.455 | 0 | 0 | 58.566 | 37.33 | [5 empty] | 0 | 14.975 | 151 | 2.137 | 1.9561 | 0.53975 | 0.39216 | 1.5639 | 73.1846
09/20/09 | 2:33 | 0 | 21.942 | 0 | 1 | 1 | 43.205 | 41.655 | 26.274 | 26.564 | 17.685 | 23.722 | 15.365 | 0 | 0 | 63.34 | 64.013 | 53.554 | 25.431 | 0 | 0 | 58.589 | 37.354 | [5 empty] | 0 | 16.641 | 152 | 2.1221 | 1.942 | 0.53915 | 0.39216 | 1.5498 | 73.0315
09/20/09 | 2:34 | 0 | 21.964 | 0 | 0 | 0 | 41.348 | 40.219 | 26.49 | 26.515 | 18.402 | 23.768 | 15.34 | 0 | 0 | 63.317 | 63.99 | 53.507 | 25.431 | 0 | 0 | 58.566 | 37.354 | [5 empty] | 0 | 14.833 | 0 | 2.1294 | 1.9489 | 0.53944 | 0.39216 | 1.5567 | 73.1068
09/20/09 | 2:35 | 0 | 21.946 | 1 | 0 | 0 | 37.289 | 39.193 | 26.716 | 26.546 | 29.219 | 23.825 | 15.249 | 0 | 0 | 63.301 | 63.974 | 53.491 | 25.414 | 0 | 0 | 58.55 | 37.361 | [5 empty] | 0 | 10.743 | 1 | 2.1559 | 1.9741 | 0.48356 | 0.3352 | 1.6389 | 76.0187
09/20/09 | 2:36 | 0 | 21.971 | 0 | 1 | 0 | 41.872 | 40.203 | 26.858 | 26.571 | 22.138 | 23.871 | 15.297 | 1 | 0 | 63.278 | 63.974 | 53.444 | 25.389 | 0 | 0 | 58.482 | 37.337 | [5 empty] | 0 | 15.301 | 2 | 2.1419 | 1.9608 | 0.48299 | 0.3352 | 1.6256 | 75.8945
09/20/09 | 2:37 | 0 | 21.915 | 0 | 0 | 0 | 59.664 | 42.123 | 26.635 | 26.466 | 20.326 | 23.793 | 15.264 | 0 | 0 | 63.249 | 63.945 | 53.484 | 25.311 | 0 | 0 | 58.409 | 37.306 | [5 empty] | 0 | 33.198 | 3 | 2.1515 | 1.9699 | 0.48338 | 0.3352 | 1.6347 | 75.9801
09/20/09 | 2:38 | 0 | 21.946 | 0 | 1 | 0 | 59.828 | 42.977 | 26.377 | 26.448 | 19.991 | 23.871 | 15.199 | 0 | 0 | 63.212 | 63.929 | 53.423 | 25.318 | 0 | 0 | 58.459 | 37.361 | [5 empty] | 0 | 33.38 | 4 | 2.1705 | 1.9879 | 0.48415 | 0.3352 | 1.6527 | 76.1464
09/20/09 | 2:39 | 0 | 21.939 | 0 | 0 | 0 | 55.319 | 42.874 | 26.13 | 26.37 | 19.586 | 23.864 | 15.166 | 1 | 0 | 63.205 | 63.899 | 53.414 | 25.311 | 0 | 0 | 58.409 | 37.306 | [5 empty] | 0 | 28.949 | 5 | 2.1801 | 1.9971 | 0.48454 | 0.3352 | 1.6619 | 76.2298
09/20/09 | 2:40 | 0 | 21.946 | 0 | 0 | 0 | 49.936 | 42.741 | 26.137 | 26.402 | 28.883 | 23.896 | 15.272 | 0 | 0 | 63.235 | 63.952 | 53.423 | 25.365 | 0 | 0 | 58.459 | 37.361 | [5 empty] | 0 | 23.534 | 6 | 2.1492 | 1.9677 | 0.48329 | 0.3352 | 1.6325 | 75.9594
09/20/09 | 2:41 | 0 | 21.924 | 0 | 1 | 0 | 44.711 | 42.013 | 25.897 | 26.377 | 21.946 | 23.92 | 15.123 | 0 | 0 | 63.212 | 63.908 | 53.423 | 25.365 | 0 | 0 | 58.482 | 37.313 | [5 empty] | 0 | 18.334 | 7 | 2.1926 | 2.009 | 0.48504 | 0.3352 | 1.6738 | 76.3373
09/20/09 | 2:42 | 0 | 21.946 | 0 | 0 | 0 | 56.487 | 40.791 | 25.752 | 26.377 | 19.694 | 23.92 | 15.174 | 0 | 0 | 63.189 | 63.929 | 53.423 | 25.342 | 0 | 0 | 58.459 | 37.313 | [5 empty] | 0 | 30.11 | 8 | 2.1777 | 1.9948 | 0.48444 | 0.3352 | 1.6596 | 76.2096
09/20/09 | 2:43 | 0 | 21.915 | 0 | 0 | 0 | 58.879 | 40.243 | 25.742 | 26.394 | 19.191 | 23.864 | 15.116 | 1 | 0 | 63.183 | 63.856 | 53.393 | 25.333 | 0 | 0 | 58.386 | 37.306 | [5 empty] | 0 | 32.485 | 9 | 2.1946 | 2.0109 | 0.48513 | 0.3352 | 1.6757 | 76.3547
09/20/09 | 2:44 | 0 | 21.924 | 0 | 1 | 0 | 53.582 | 40.908 | 25.774 | 26.448 | 17.964 | 23.991 | 15.091 | 0 | 0 | 63.183 | 63.856 | 53.346 | 25.311 | 0 | 0 | 58.429 | 37.306 | [5 empty] | 0 | 27.134 | 10 | 2.2019 | 2.0178 | 0.48542 | 0.3352 | 1.6826 | 76.4165
09/20/09 | 2:45 | 1 | 21.946 | 0 | 0 | 0 | 50.9 | 41.425 | 25.823 | 26.426 | 27.147 | 24.016 | 15.05 | 0 | 0 | 63.212 | 63.885 | 53.4 | 25.293 | 0 | 0 | 58.438 | 37.289 | [5 empty] | 21.946 | 24.474 | 11 | 2.2138 | 2.0292 | 0.48591 | 0.3352 | 1.694 | 76.517
09/20/09 | 2:46 | 0 | 21.939 | 0 | 0 | 0 | 43.767 | 45.366 | 25.742 | 26.345 | 23.19 | 23.938 | 14.968 | 0 | 0 | 63.183 | 63.879 | 53.346 | 25.213 | 0 | 0 | 58.363 | 37.258 | [5 empty] | 0 | 17.422 | 12 | 2.2377 | 2.0519 | 0.48687 | 0.3352 | 1.7167 | 76.7148
09/20/09 | 2:47 | 0 | 21.915 | 0 | 1 | 0 | 52.772 | 48.44 | 25.742 | 26.201 | 19.661 | 23.984 | 15.018 | 1 | 0 | 63.183 | 63.833 | 53.346 | 25.333 | 0 | 0 | 58.363 | 37.33 | [5 empty] | 0 | 26.571 | 13 | 2.2232 | 2.038 | 0.48628 | 0.3352 | 1.7028 | 76.5947
09/20/09 | 2:48 | 0 | 21.971 | 0 | 0 | 0 | 60.141 | 48.401 | 25.823 | 26.039 | 18.311 | 23.991 | 15.025 | 0 | 0 | 63.189 | 63.885 | 53.353 | 25.389 | 0 | 0 | 58.347 | 37.385 | [5 empty] | 0 | 34.102 | 14 | 2.2211 | 2.0361 | 0.4862 | 0.3352 | 1.7009 | 76.5778
09/20/09 | 2:49 | 0 | 21.915 | 0 | 0 | 0 | 54.355 | 47.957 | 25.865 | 25.911 | 17.612 | 23.96 | 14.968 | 1 | 0 | 63.16 | 63.81 | 53.37 | 25.311 | 0 | 0 | 58.363 | 37.33 | [5 empty] | 0 | 28.444 | 15 | 2.2377 | 2.0519 | 0.48687 | 0.3352 | 1.7167 | 76.7148
09/20/09 | 2:50 | 0 | 21.915 | 0 | 0 | 0 | 53.024 | 47.728 | 25.936 | 25.887 | 18.673 | 24.009 | 15.141 | 0 | 0 | 63.16 | 63.856 | 53.37 | 25.357 | 0 | 0 | 58.295 | 37.282 | [5 empty] | 0 | 27.137 | 16 | 2.1873 | 2.004 | 0.48483 | 0.3352 | 1.6688 | 76.2924
09/20/09 | 2:51 | 0 | 21.893 | 0 | 1 | 0 | 46.398 | 48.508 | 25.887 | 25.84 | 30.055 | 24.009 | 14.993 | 0 | 0 | 63.16 | 63.81 | 53.37 | 25.382 | 0 | 0 | 58.295 | 37.282 | [5 empty] | 0 | 20.558 | 17 | 2.2304 | 2.0449 | 0.48658 | 0.3352 | 1.7097 | 76.655
09/20/09 | 2:52 | 0 | 21.915 | 0 | 0 | 0 | 46.582 | 50.158 | 25.84 | 25.816 | 21.505 | 24.058 | 15.018 | 1 | 0 | 63.183 | 63.833 | 53.346 | 25.357 | 0 | 0 | 58.295 | 37.282 | [5 empty] | 0 | 20.766 | 18 | 2.2232 | 2.038 | 0.48628 | 0.3352 | 1.7028 | 76.5947
09/20/09 | 2:53 | 0 | 21.915 | 0 | 1 | 0 | 59.283 | 49.768 | 25.936 | 25.696 | 18.995 | 24.033 | 14.993 | 0 | 0 | 63.183 | 63.81 | 53.346 | 25.311 | 0 | 0 | 58.251 | 37.306 | [5 empty] | 0 | 33.587 | 19 | 2.2304 | 2.0449 | 0.48658 | 0.3352 | 1.7097 | 76.655
09/20/09 | 2:54 | 0 | 21.946 | 0 | 0 | 0 | 57.45 | 48.424 | 26.088 | 25.703 | 18.804 | 24.04 | 15.101 | 0 | 0 | 63.212 | 63.84 | 53.353 | 25.318 | 0 | 0 | 58.258 | 37.289 | [5 empty] | 0 | 31.747 | 20 | 2.199 | 2.015 | 0.4853 | 0.3352 | 1.6798 | 76.3918
09/20/09 | 2:55 | 0 | 21.956 | 0 | 0 | 0 | 54.324 | 47.929 | 26.098 | 25.688 | 18.444 | 24.05 | 15.061 | 1 | 0 | 63.221 | 63.826 | 53.339 | 25.303 | 0 | 0 | 58.244 | 37.275 | [5 empty] | 0 | 28.636 | 21 | 2.2106 | 2.0261 | 0.48578 | 0.3352 | 1.6909 | 76.4902
09/20/09 | 2:56 | 0 | 21.956 | 0 | 0 | 0 | 53.409 | 47.768 | 26.218 | 25.664 | 25.519 | 24.05 | 15.108 | 0 | 0 | 63.221 | 63.849 | 53.339 | 25.399 | 0 | 0 | 58.244 | 37.275 | [5 empty] | 0 | 27.745 | 22 | 2.197 | 2.0131 | 0.48522 | 0.3352 | 1.6779 | 76.3745
09/20/09 | 2:57 | 0 | 21.932 | 0 | 1 | 0 | 45.476 | 48.732 | 26.169 | 25.737 | 24.725 | 24.05 | 14.985 | 0 | 0 | 63.221 | 63.849 | 53.363 | 25.374 | 0 | 0 | 58.267 | 37.251 | [5 empty] | 0 | 19.739 | 23 | 2.2328 | 2.0472 | 0.48667 | 0.3352 | 1.712 | 76.6742
09/20/09 | 2:58 | 0 | 21.91 | 0 | 0 | 0 | 49.351 | 50.198 | 26.218 | 25.759 | 19.875 | 24.075 | 15.035 | 0 | 0 | 63.221 | 63.826 | 53.316 | 25.448 | 0 | 0 | 58.267 | 37.275 | [5 empty] | 0 | 23.592 | 24 | 2.2182 | 2.0333 | 0.48608 | 0.3352 | 1.6981 | 76.5535
09/20/09 | 2:59 | 0 | 21.932 | 0 | 0 | 0 | 58.356 | 49.694 | 26.387 | 25.808 | 19.505 | 24.075 | 15.108 | 1 | 0 | 63.244 | 63.826 | 53.363 | 25.495 | 0 | 0 | 58.222 | 37.275 | [5 empty] | 0 | 32.548 | 25 | 2.197 | 2.0131 | 0.48522 | 0.3352 | 1.6779 | 76.3745
09/20/09 | 3:00 | 0 | 21.932 | 0 | 1 | 0 | 54.579 | 48.478 | 26.556 | 25.784 | 18.369 | 24.075 | 15.061 | 0 | 0 | 63.244 | 63.803 | 53.241 | 25.416 | 0 | 0 | 58.192 | 37.244 | [5 empty] | 0 | 28.795 | 26 | 2.2106 | 2.0261 | 0.48578 | 0.3352 | 1.6909 | 76.4902
09/20/09 | 3:01 | 0 | 21.932 | 0 | 0 | 0 | 53.178 | 48.088 | 26.652 | 25.759 | 17.652 | 24.075 | 15.01 | 0 | 0 | 63.244 | 63.803 | 53.316 | 25.399 | 0 | 0 | 58.199 | 37.299 | [5 empty] | 0 | 27.419 | 27 | 2.2255 | 2.0402 | 0.48638 | 0.3352 | 1.705 | 76.614
09/20/09 | 3:02 | 0 | 21.924 | 0 | 0 | 0 | 49.297 | 48.013 | 26.669 | 25.777 | 28.618 | 24.067 | 15.076 | 0 | 0 | 63.215 | 63.796 | 53.241 | 25.318 | 0 | 0 | 58.192 | 37.244 | [5 empty] | 0 | 23.52 | 28 | 2.2063 | 2.022 | 0.4856 | 0.3352 | 1.6868 | 76.4534
09/20/09 | 3:03 | 0 | 21.956 | 0 | 0 | 0 | 44.207 | 49.122 | 26.701 | 25.857 | 23.158 | 24.075 | 15.159 | 1 | 0 | 63.244 | 63.803 | 53.293 | 25.399 | 0 | 0 | 58.199 | 37.229 | [5 empty] | 0 | 18.35 | 29 | 2.1821 | 1.999 | 0.48462 | 0.3352 | 1.6638 | 76.2474
09/20/09 | 3:04 | 0 | 21.932 | 0 | 1 | 0 | 54.485 | 50.382 | 26.772 | 25.857 | 20.099 | 24.05 | 15.061 | 0 | 0 | 63.244 | 63.826 | 53.272 | 25.374 | 0 | 0 | 58.244 | 37.275 | [5 empty] | 0 | 28.628 | 30 | 2.2106 | 2.0261 | 0.48578 | 0.3352 | 1.6909 | 76.4902
09/20/09 | 3:05 | 0 | 21.9 | 0 | 0 | 0 | 60.567 | 49.801 | 26.836 | 25.921 | 20.041 | 24.018 | 15.201 | 1 | 0 | 63.215 | 63.796 | 53.286 | 25.392 | 0 | 0 | 58.215 | 37.22 | [5 empty] | 0 | 34.646 | 31 | 2.1699 | 1.9874 | 0.48412 | 0.3352 | 1.6522 | 76.1414
09/20/09 | 3:06 | 0 | 21.878 | 0 | 0 | 0 | 57.364 | 48.837 | 26.98 | 25.897 | 19.053 | 24.043 | 15.224 | 0 | 0 | 63.192 | 63.751 | 53.241 | 25.392 | 0 | 0 | 58.103 | 37.22 | [5 empty] | 0 | 31.467 | 32 | 2.1632 | 1.981 | 0.48385 | 0.3352 | 1.6458 | 76.0828
09/20/09 | 3:07 | 0 | 21.932 | 0 | 0 | 0 | 56.563 | 48.594 | 27.012 | 25.953 | 18.072 | 24.075 | 15.159 | 0 | 0 | 63.244 | 63.803 | 53.272 | 25.423 | 0 | 0 | 58.133 | 37.251 | [5 empty] | 0 | 30.61 | 33 | 2.1821 | 1.999 | 0.48462 | 0.3352 | 1.6638 | 76.2474
09/20/09 | 3:08 | 0 | 21.9 | 0 | 0 | 0 | 55.991 | 48.356 | 27.005 | 25.921 | 17.743 | 24.067 | 15.126 | 0 | 0 | 63.192 | 63.751 | 53.218 | 25.367 | 0 | 0 | 58.416 | 37.174 | [5 empty] | 0 | 30.07 | 34 | 2.1917 | 2.0081 | 0.48501 | 0.3352 | 1.6729 | 76.3298
09/20/09 | 3:09 | 0 | 21.9 | 0 | 0 | 0 | 55.442 | 48.174 | 27.079 | 25.897 | 17.597 | 24.018 | 15.176 | 0 | 0 | 63.215 | 63.751 | 53.262 | 25.392 | 0 | 0 | 58.596 | 37.174 | [5 empty] | 0 | 29.545 | 35 | 2.1771 | 1.9943 | 0.48442 | 0.3352 | 1.6591 | 76.2046
09/20/09 | 3:10 | 0 | 21.924 | 0 | 0 | 0 | 54.891 | 47.99 | 27.101 | 25.921 | 17.449 | 24.09 | 15.176 | 0 | 0 | 63.192 | 63.751 | 53.241 | 25.392 | 0 | 0 | 58.662 | 37.22 | [5 empty] | 0 | 28.97 | 36 | 2.1771 | 1.9943 | 0.48442 | 0.3352 | 1.6591 | 76.2046
09/20/09 | 3:11 | 0 | 21.956 | 0 | 0 | 0 | 54.348 | 47.815 | 27.253 | 25.904 | 18.419 | 24.05 | 15.234 | 0 | 0 | 63.221 | 63.76 | 53.272 | 25.423 | 0 | 0 | 58.737 | 37.251 | [5 empty] | 0 | 28.444 | 37 | 2.1603 | 1.9782 | 0.48373 | 0.3352 | 1.643 | 76.0572
09/20/09 | 3:12 | 0 | 21.924 | 0 | 0 | 0 | 53.813 | 47.6 | 27.294 | 25.872 | 18.163 | 24.018 | 15.201 | 0 | 0 | 63.192 | 63.73 | 53.148 | 25.342 | 0 | 0 | 58.73 | 37.244 | [5 empty] | 0 | 27.941 | 38 | 2.1699 | 1.9874 | 0.48412 | 0.3352 | 1.6522 | 76.1414
09/20/09 | 3:13 | 0 | 21.9 | 0 | 0 | 0 | 53.218 | 47.416 | 27.365 | 25.921 | 18.437 | 24.018 | 15.224 | 0 | 0 | 63.169 | 63.707 | 53.241 | 25.392 | 0 | 0 | 58.776 | 37.268 | [5 empty] | 0 | 27.297 | 39 | 2.1632 | 1.981 | 0.48385 | 0.3352 | 1.6458 | 76.0828
09/20/09 | 3:14 | 0 | 21.932 | 0 | 0 | 0 | 52.674 | 47.194 | 27.566 | 25.953 | 18.741 | 23.977 | 15.257 | 1 | 0 | 63.153 | 63.714 | 53.272 | 25.35 | 0 | 0 | 58.806 | 37.275 | [5 empty] | 0 | 26.721 | 40 | 2.1536 | 1.9719 | 0.48346 | 0.3352 | 1.6367 | 75.9981
09/20/09 | 3:15 | 0 | 21.905 | 0 | 0 | 0 | 52.121 | 47.031 | 27.611 | 25.899 | 17.6 | 23.95 | 15.204 | 0 | 0 | 63.196 | 63.712 | 53.244 | 25.369 | 0 | 0 | 58.735 | 37.27 | [5 empty] | 0 | 26.222 | 41 | 2.169 | 1.9865 | 0.48409 | 0.3352 | 1.6513 | 76.1337
09/20/09 | 3:16 | 0 | 21.927 | 0 | 0 | 0 | 47.168 | 47.031 | 27.37 | 26.093 | 18.291 | 23.925 | 15.302 | 0 | 0 | 63.173 | 63.712 | 53.22 | 25.419 | 0 | 0 | 58.712 | 37.248 | [5 empty] | 0 | 21.075 | 42 | 2.1405 | 1.9594 | 0.48293 | 0.3352 | 1.6242 | 75.8815
09/20/09 | 3:17 | 0 | 21.905 | 0 | 1 | 0 | 41.784 | 46.778 | 27.081 | 26.262 | 17.524 | 23.95 | 15.252 | 0 | 0 | 63.128 | 63.712 | 53.199 | 25.468 | 0 | 0 | 58.712 | 37.248 | [5 empty] | 0 | 15.522 | 43 | 2.155 | 1.9732 | 0.48352 | 0.3352 | 1.6381 | 76.011
09/20/09 | 3:18 | 0 | 21.905 | 0 | 0 | 0 | 38.799 | 47.397 | 27.441 | 26.287 | 24.479 | 23.925 | 15.327 | 0 | 0 | 63.173 | 63.712 | 53.244 | 25.394 | 0 | 0 | 58.644 | 37.248 | [5 empty] | 0 | 12.512 | 44 | 2.1332 | 1.9525 | 0.48264 | 0.3352 | 1.6173 | 75.816
09/20/09 | 3:19 | 1 | 21.927 | 0 | 0 | 0 | 36.237 | 47.236 | 27.826 | 26.333 | 29.249 | 23.827 | 15.277 | 0 | 0 | 63.151 | 63.689 | 53.244 | 25.419 | 0 | 0 | 58.623 | 37.225 | [5 empty] | 21.927 | 9.904 | 45 | 2.1477 | 1.9663 | 0.48323 | 0.3352 | 1.6311 | 75.9465
09/20/09 | 3:20 | 0 | 21.927 | 0 | 1 | 0 | 40.631 | 46.319 | 28.211 | 26.309 | 21.373 | 23.805 | 15.302 | 1 | 0 | 63.151 | 63.689 | 53.129 | 25.419 | 0 | 0 | 58.6 | 37.225 | [5 empty] | 0 | 14.322 | 46 | 2.1405 | 1.9594 | 0.48293 | 0.3352 | 1.6242 | 75.8815
09/20/09 | 3:21 | 0 | 21.905 | 0 | 0 | 0 | 55.904 | 46.022 | 28.356 | 26.407 | 19.598 | 23.805 | 15.327 | 0 | 0 | 63.128 | 63.666 | 53.22 | 25.369 | 0 | 0 | 58.578 | 37.201 | [5 empty] | 0 | 29.497 | 47 | 2.1332 | 1.9525 | 0.48264 | 0.3352 | 1.6173 | 75.816
09/20/09 | 3:22 | 0 | 21.873 | 0 | 1 | 0 | 57.852 | 46.771 | 28.253 | 26.446 | 18.726 | 23.795 | 15.219 | 0 | 0 | 63.098 | 63.637 | 53.169 | 25.291 | 0 | 0 | 58.502 | 37.146 | [5 empty] | 0 | 31.406 | 48 | 2.1646 | 1.9824 | 0.48391 | 0.3352 | 1.6472 | 76.0956
09/20/09 | 3:23 | 0 | 21.873 | 0 | 0 | 0 | 57.471 | 46.954 | 28.157 | 26.495 | 18.429 | 23.795 | 15.194 | 0 | 0 | 63.075 | 63.591 | 53.146 | 25.362 | 0 | 0 | 58.502 | 37.122 | [5 empty] | 0 | 30.976 | 49 | 2.1719 | 1.9893 | 0.48421 | 0.3352 | 1.6541 | 76.1591
09/20/09 | 3:24 | 0 | 21.895 | 0 | 0 | 0 | 56.731 | 46.816 | 28.084 | 26.495 | 19.493 | 23.773 | 15.294 | 1 | 0 | 63.075 | 63.614 | 53.169 | 25.411 | 0 | 0 | 58.459 | 37.1 | [5 empty] | 0 | 30.236 | 50 | 2.1428 | 1.9616 | 0.48303 | 0.3352 | 1.6264 | 75.9023
09/20/09 | 3:25 | 0 | 21.895 | 0 | 0 | 0 | 55.988 | 46.657 | 28.108 | 26.495 | 18.801 | 23.773 | 15.269 | 0 | 0 | 63.075 | 63.614 | 53.169 | 25.411 | 0 | 0 | 58.413 | 37.122 | [5 empty] | 0 | 29.493 | 51 | 2.1501 | 1.9685 | 0.48332 | 0.3352 | 1.6333 | 75.9672
09/20/09 | 3:26 | 0 | 21.927 | 0 | 0 | 0 | 55.33 | 46.456 | 28.211 | 26.478 | 18.143 | 23.756 | 15.302 | 0 | 0 | 63.105 | 63.621 | 53.176 | 25.443 | 0 | 0 | 58.397 | 37.153 | [5 empty] | 0 | 28.852 | 52 | 2.1405 | 1.9594 | 0.48293 | 0.3352 | 1.6242 | 75.8815
09/20/09 | 3:27 | 0 | 21.927 | 0 | 0 | 0 | 54.644 | 46.274 | 28.26 | 26.478 | 18.067 | 23.805 | 15.226 | 0 | 0 | 63.084 | 63.621 | 53.176 | 25.419 | 0 | 0 | 58.331 | 37.177 | [5 empty] | 0 | 28.166 | 53 | 2.1626 | 1.9804 | 0.48383 | 0.3352 | 1.6452 | 76.0777
09/20/09 | 3:28 | 0 | 21.895 | 0 | 0 | 0 | 53.993 | 46.015 | 28.349 | 26.397 | 17.542 | 23.749 | 15.146 | 0 | 0 | 63.055 | 63.548 | 53.076 | 25.411 | 0 | 0 | 58.301 | 37.17 | [5 empty] | 0 | 27.596 | 54 | 2.1859 | 2.0026 | 0.48477 | 0.3352 | 1.6674 | 76.2799
09/20/09 | 3:29 | 0 | 21.88 | 0 | 0 | 0 | 53.381 | 45.885 | 28.381 | 26.453 | 17.698 | 23.805 | 15.179 | 0 | 0 | 63.084 | 63.6 | 53.153 | 25.369 | 0 | 0 | 58.354 | 37.201 | [5 empty] | 0 | 26.928 | 55 | 2.1763 | 1.9935 | 0.48438 | 0.3352 | 1.6583 | 76.197
09/20/09 | 3:30 | 0 | 21.905 | 0 | 0 | 0 | 52.81 | 45.7 | 28.501 | 26.429 | 17.202 | 23.756 | 15.252 | 0 | 0 | 63.039 | 63.621 | 53.153 | 25.394 | 0 | 0 | 58.354 | 37.201 | [5 empty] | 0 | 26.381 | 56 | 2.155 | 1.9732 | 0.48352 | 0.3352 | 1.6381 | 76.011
09/20/09 | 3:31 | 0 | 21.895 | 0 | 0 | 0 | 52.228 | 45.394 | 28.567 | 26.326 | 17.318 | 23.7 | 15.171 | 0 | 0 | 63.032 | 63.548 | 53.099 | 25.313 | 0 | 0 | 58.301 | 37.17 | [5 empty] | 0 | 25.902 | 57 | 2.1786 | 1.9957 | 0.48448 | 0.3352 | 1.6605 | 76.2172
09/20/09 | 3:32 | 0 | 21.873 | 0 | 0 | 0 | 51.587 | 45.371 | 28.542 | 26.397 | 16.923 | 23.773 | 15.096 | 0 | 0 | 63.032 | 63.548 | 53.122 | 25.338 | 0 | 0 | 58.279 | 37.17 | [5 empty] | 0 | 25.19 | 58 | 2.2004 | 2.0164 | 0.48536 | 0.3352 | 1.6812 | 76.4042
09/20/09 | 3:33 | 0 | 21.873 | 0 | 0 | 0 | 46.587 | 45.922 | 27.988 | 26.686 | 17.122 | 23.724 | 15.244 | 0 | 0 | 63.032 | 63.548 | 53.122 | 25.338 | 0 | 0 | 58.279 | 37.17 | [5 empty] | 0 | 19.901 | 59 | 2.1573 | 1.9755 | 0.48362 | 0.3352 | 1.6403 | 76.0316
09/20/09 | 3:34 | 0 | 21.873 | 0 | 0 | 0 | 43.537 | 44.867 | 27.674 | 26.735 | 16.999 | 23.7 | 15.244 | 0 | 0 | 63.032 | 63.525 | 53.076 | 25.387 | 0 | 0 | 58.301 | 37.146 | [5 empty] | 0 | 16.802 | 60 | 2.1573 | 1.9755 | 0.48362 | 0.3352 | 1.6403 | 76.0316
09/20/09 | 3:35 | 0 | 21.893 | 0 | 1 | 0 | 40.083 | 42.855 | 27.89 | 26.877 | 22.952 | 23.722 | 15.242 | 0 | 0 | 63.009 | 63.548 | 53.099 | 25.335 | 0 | 0 | 58.233 | 37.143 | [5 empty] | 0 | 13.206 | 61 | 2.1579 | 1.976 | 0.48364 | 0.3352 | 1.6408 | 76.0367
09/20/09 | 3:36 | 0 | 21.87 | 0 | 0 | 0 | 36.933 | 40.741 | 28.179 | 26.998 | 29.962 | 23.697 | 15.242 | 0 | 0 | 62.986 | 63.525 | 53.029 | 25.384 | 0 | 0 | 58.19 | 37.167 | [5 empty] | 0 | 9.935 | 62 | 2.1579 | 1.976 | 0.48364 | 0.3352 | 1.6408 | 76.0367
09/20/09 | 3:37 | 0 | 21.87 | 0 | 0 | 0 | 41.164 | 39.684 | 28.3 | 27.167 | 21.748 | 23.697 | 15.191 | 1 | 0 | 62.986 | 63.525 | 53.076 | 25.36 | 0 | 0 | 58.19 | 37.143 | [5 empty] | 0 | 13.997 | 63 | 2.1728 | 1.9901 | 0.48424 | 0.3352 | 1.6549 | 76.1667
09/20/09 | 3:38 | 0 | 21.875 | 0 | 1 | 0 | 55.902 | 40.439 | 28.231 | 27.341 | 19.618 | 23.727 | 15.123 | 0 | 0 | 63.014 | 63.529 | 53.057 | 25.365 | 0 | 0 | 58.171 | 37.15 | [5 empty] | 0 | 28.561 | 64 | 2.1926 | 2.009 | 0.48504 | 0.3352 | 1.6738 | 76.3373
09/20/09 | 3:39 | 0 | 21.893 | 0 | 0 | 0 | 56.731 | 42.504 | 27.841 | 27.407 | 18.97 | 23.697 | 15.144 | 0 | 0 | 62.964 | 63.479 | 53.029 | 25.264 | 0 | 0 | 58.121 | 37.098 | [5 empty] | 0 | 29.324 | 65 | 2.1865 | 2.0031 | 0.4848 | 0.3352 | 1.6679 | 76.2849
09/20/09 | 3:40 | 0 | 21.893 | 0 | 0 | 0 | 56.238 | 43.02 | 27.672 | 27.432 | 18.651 | 23.673 | 15.144 | 0 | 0 | 62.897 | 63.479 | 53.008 | 25.384 | 0 | 0 | 58.076 | 37.143 | [5 empty] | 0 | 28.806 | 66 | 2.1865 | 2.0031 | 0.4848 | 0.3352 | 1.6679 | 76.2849
09/20/09 | 3:41 | 0 | 21.922 | 0 | 0 | 0 | 55.65 | 42.977 | 27.655 | 27.412 | 18.16 | 23.68 | 15.272 | 1 | 0 | 62.968 | 63.463 | 53.036 | 25.414 | 0 | 0 | 58.037 | 37.172 | [5 empty] | 0 | 28.238 | 67 | 2.1492 | 1.9677 | 0.48329 | 0.3352 | 1.6325 | 75.9594
09/20/09 | 3:42 | 0 | 21.893 | 0 | 0 | 0 | 54.957 | 42.807 | 27.625 | 27.36 | 18.354 | 23.651 | 15.216 | 0 | 0 | 62.92 | 63.436 | 53.029 | 25.36 | 0 | 0 | 58.009 | 37.122 | [5 empty] | 0 | 27.597 | 68 | 2.1655 | 1.9832 | 0.48395 | 0.3352 | 1.648 | 76.1032
09/20/09 | 3:43 | 0 | 21.893 | 0 | 0 | 0 | 54.315 | 42.666 | 27.647 | 27.336 | 17.688 | 23.651 | 15.166 | 0 | 0 | 62.897 | 63.413 | 53.008 | 25.311 | 0 | 0 | 57.964 | 37.122 | [5 empty] | 0 | 26.979 | 69 | 2.1801 | 1.9971 | 0.48454 | 0.3352 | 1.6619 | 76.2298
09/20/09 | 3:44 | 0 | 21.917 | 0 | 0 | 0 | 53.671 | 42.549 | 27.721 | 27.311 | 17.761 | 23.651 | 15.144 | 0 | 0 | 62.897 | 63.413 | 52.985 | 25.24 | 0 | 0 | 57.941 | 37.122 | [5 empty] | 0 | 26.36 | 70 | 2.1865 | 2.0031 | 0.4848 | 0.3352 | 1.6679 | 76.2849
09/20/09 | 3:45 | 0 | 21.87 | 0 | 0 | 0 | 53.052 | 42.384 | 27.77 | 27.287 | 16.946 | 23.651 | 15.118 | 0 | 0 | 62.852 | 63.39 | 52.938 | 25.289 | 0 | 0 | 57.92 | 37.122 | [5 empty] | 0 | 25.765 | 71 | 2.194 | 2.0103 | 0.4851 | 0.3352 | 1.6751 | 76.3497
09/20/09 | 3:46 | 0 | 21.87 | 0 | 0 | 0 | 52.48 | 42.243 | 27.841 | 27.311 | 16.921 | 23.577 | 15.093 | 0 | 0 | 62.806 | 63.413 | 52.87 | 25.289 | 0 | 0 | 57.898 | 37.098 | [5 empty] | 0 | 25.169 | 72 | 2.2013 | 2.0173 | 0.4854 | 0.3352 | 1.6821 | 76.4116
09/20/09 | 3:47 | 0 | 21.893 | 0 | 0 | 0 | 51.906 | 42.102 | 27.89 | 27.287 | 16.921 | 23.673 | 15.144 | 0 | 0 | 62.875 | 63.39 | 52.938 | 25.311 | 0 | 0 | 57.875 | 37.098 | [5 empty] | 0 | 24.619 | 73 | 2.1865 | 2.0031 | 0.4848 | 0.3352 | 1.6679 | 76.2849
09/20/09 | 3:48 | 0 | 21.839 | 0 | 0 | 0 | 51.348 | 41.932 | 27.929 | 27.231 | 16.519 | 23.641 | 15.035 | 0 | 0 | 62.845 | 63.361 | 52.908 | 25.303 | 0 | 0 | 57.822 | 37.091 | [5 empty] | 0 | 24.117 | 74 | 2.2182 | 2.0333 | 0.48608 | 0.3352 | 1.6981 | 76.5535
09/20/09 | 3:49 | 0 | 21.893 | 0 | 0 | 0 | 50.737 | 41.939 | 27.961 | 27.287 | 16.403 | 23.722 | 15.068 | 0 | 0 | 62.852 | 63.367 | 52.891 | 25.289 | 0 | 0 | 57.809 | 37.167 | [5 empty] | 0 | 23.45 | 75 | 2.2086 | 2.0242 | 0.48569 | 0.3352 | 1.689 | 76.473
09/20/09 | 3:50 | 0 | 21.893 | 0 | 1 | 0 | 45.899 | 42.855 | 27.407 | 27.456 | 16.328 | 23.651 | 15.018 | 0 | 0 | 62.829 | 63.367 | 52.938 | 25.289 | 0 | 0 | 57.829 | 37.191 | [5 empty] | 0 | 18.443 | 76 | 2.2232 | 2.038 | 0.48628 | 0.3352 | 1.7028 | 76.5947
09/20/09 | 3:51 | 0 | 21.893 | 0 | 0 | 0 | 42.549 | 42.456 | 27.191 | 27.456 | 16.255 | 23.651 | 15.068 | 0 | 0 | 62.829 | 63.367 | 52.891 | 25.289 | 0 | 0 | 57.809 | 37.143 | [5 empty] | 0 | 15.093 | 77 | 2.2086 | 2.0242 | 0.48569 | 0.3352 | 1.689 | 76.473
09/20/09 | 3:52 | 0 | 21.91 | 0 | 0 | 0 | 38.875 | 40.992 | 27.449 | 27.424 | 27.4 | 23.641 | 15.111 | 0 | 0 | 62.822 | 63.338 | 52.884 | 25.328 | 0 | 0 | 57.756 | 37.067 | [5 empty] | 0 | 11.451 | 78 | 2.1961 | 2.0123 | 0.48519 | 0.3352 | 1.6771 | 76.3671
09/20/09 | 3:53 | 0 | 21.87 | 0 | 1 | 0 | 36.885 | 39.753 | 27.625 | 27.505 | 23.119 | 23.651 | 15.093 | 0 | 0 | 62.806 | 63.367 | 52.891 | 25.36 | 0 | 0 | 57.763 | 37.122 | [5 empty] | 0 | 9.38 | 79 | 2.2013 | 2.0173 | 0.4854 | 0.3352 | 1.6821 | 76.4116
09/20/09 | 3:54 | 0 | 21.87 | 0 | 0 | 0 | 51.264 | 40.152 | 27.625 | 27.505 | 19.07 | 23.673 | 15.018 | 1 | 0 | 62.806 | 63.278 | 52.891 | 25.264 | 0 | 0 | 57.694 | 37.122 | [5 empty] | 0 | 23.759 | 80 | 2.2232 | 2.038 | 0.48628 | 0.3352 | 1.7028 | 76.5947
09/20/09 | 3:55 | 0 | 21.858 | 0 | 1 | 0 | 59.744 | 42.42 | 27.37 | 27.49 | 18.243 | 23.66 | 15.081 | 0 | 0 | 62.749 | 63.31 | 52.856 | 25.203 | 0 | 0 | 57.706 | 37.107 | [5 empty] | 0 | 32.254 | 81 | 2.2048 | 2.0206 | 0.48554 | 0.3352 | 1.6854 | 76.4411
09/20/09 | 3:56 | 0 | 21.858 | 0 | 0 | 0 | 58.735 | 43.994 | 27.034 | 27.346 | 17.947 | 23.614 | 15.056 | 0 | 0 | 62.749 | 63.288 | 52.856 | 25.323 | 0 | 0 | 57.706 | 37.086 | [5 empty] | 0 | 31.389 | 82 | 2.2121 | 2.0275 | 0.48583 | 0.3352 | 1.6923 | 76.5024
09/20/09 | 3:57 | 0 | 21.846 | 0 | 0 | 0 | 57.674 | 44.054 | 26.902 | 27.311 | 17.391 | 23.604 | 15.045 | 0 | 0 | 62.717 | 63.233 | 52.8 | 25.338 | 0 | 0 | 57.674 | 37.074 | [5 empty] | 0 | 30.363 | 83 | 2.2153 | 2.0305 | 0.48596 | 0.3352 | 1.6953 | 76.5292
09/20/09 | 3:58 | 0 | 21.846 | 0 | 0 | 0 | 56.932 | 43.96 | 26.902 | 27.265 | 17.343 | 23.604 | 15.096 | 1 | 0 | 62.717 | 63.256 | 52.777 | 25.289 | 0 | 0 | 57.628 | 37.074 | [5 empty] | 0 | 29.667 | 84 | 2.2004 | 2.0164 | 0.48536 | 0.3352 | 1.6812 | 76.4042
09/20/09 | 3:59 | 0 | 21.846 | 0 | 0 | 0 | 56.216 | 43.771 | 26.855 | 27.265 | 16.75 | 23.58 | 15.045 | 0 | 0 | 62.717 | 63.233 | 52.777 | 25.193 | 0 | 0 | 57.583 | 37.052 | [5 empty] | 0 | 28.951 | 85 | 2.2153 | 2.0305 | 0.48596 | 0.3352 | 1.6953 | 76.5292
09/20/09 | 4:00 | 0 | 21.846 | 0 | 0 | 0 | 55.461 | 43.606 | 26.902 | 27.289 | 16.775 | 23.604 | 15.121 | 0 | 0 | 62.671 | 63.256 | 52.754 | 25.217 | 0 | 0 | 57.583 | 37.052 | [5 empty] | 0 | 28.172 | 86 | 2.1932 | 2.0095 | 0.48507 | 0.3352 | 1.6743 | 76.3423
09/20/09 | 4:01 | 0 | 21.799 | 0 | 0 | 0 | 54.749 | 43.444 | 26.951 | 27.24 | 16.428 | 23.58 | 15.096 | 0 | 0 | 62.671 | 63.21 | 52.754 | 25.264 | 0 | 0 | 57.56 | 37.098 | [5 empty] | 0 | 27.509 | 87 | 2.2004 | 2.0164 | 0.48536 | 0.3352 | 1.6812 | 76.4042
09/20/09 | 4:02 | 0 | 21.858 | 0 | 0 | 0 | 54.163 | 43.288 | 27.059 | 27.275 | 17.255 | 23.614 | 15.204 | 0 | 0 | 62.726 | 63.242 | 52.786 | 25.298 | 0 | 0 | 57.592 | 37.086 | [5 empty] | 0 | 26.888 | 88 | 2.169 | 1.9865 | 0.48409 | 0.3352 | 1.6513 | 76.1337
09/20/09 | 4:03 | 0 | 21.858 | 0 | 0 | 0 | 53.498 | 43.147 | 27.105 | 27.275 | 16.34 | 23.66 | 15.204 | 0 | 0 | 62.726 | 63.242 | 52.786 | 25.276 | 0 | 0 | 57.548 | 37.086 | [5 empty] | 0 | 26.223 | 89 | 2.169 | 1.9865 | 0.48409 | 0.3352 | 1.6513 | 76.1337
09/20/09 | 4:04 | 0 | 21.87 | 0 | 0 | 0 | 52.87 | 42.949 | 27.191 | 27.24 | 16.848 | 23.555 | 15.219 | 0 | 0 | 62.694 | 63.187 | 52.754 | 25.242 | 0 | 0 | 57.471 | 37.028 | [5 empty] | 0 | 25.63 | 90 | 2.1646 | 1.9824 | 0.48391 | 0.3352 | 1.6472 | 76.0956
09/20/09 | 4:05 | 0 | 21.846 | 0 | 0 | 0 | 52.228 | 42.786 | 27.24 | 27.216 | 17.195 | 23.555 | 15.144 | 0 | 0 | 62.694 | 63.187 | 52.754 | 25.264 | 0 | 0 | 57.448 | 37.052 | [5 empty] | 0 | 25.012 | 91 | 2.1865 | 2.0031 | 0.4848 | 0.3352 | 1.6679 | 76.2849
09/20/09 | 4:06 | 0 | 21.87 | 0 | 0 | 0 | 48.536 | 43.114 | 27.071 | 27.311 | 16.602 | 23.604 | 15.121 | 0 | 0 | 62.671 | 63.187 | 52.733 | 25.242 | 0 | 0 | 57.448 | 37.052 | [5 empty] | 0 | 21.225 | 92 | 2.1932 | 2.0095 | 0.48507 | 0.3352 | 1.6743 | 76.3423
09/20/09 | 4:07 | 0 | 21.846 | 0 | 1 | 0 | 41.822 | 42.48 | 26.542 | 27.265 | 15.835 | 23.58 | 15.121 | 0 | 0 | 62.671 | 63.187 | 52.733 | 25.217 | 0 | 0 | 57.425 | 37.028 | [5 empty] | 0 | 14.557 | 93 | 2.1932 | 2.0095 | 0.48507 | 0.3352 | 1.6743 | 76.3423
09/20/09 | 4:08 | 0 | 21.846 | 0 | 0 | 0 | 37.756 | 40.693 | 26.735 | 27.169 | 27.939 | 23.604 | 15.071 | 0 | 0 | 62.671 | 63.187 | 52.709 | 25.144 | 0 | 0 | 57.405 | 37.028 | [5 empty] | 0 | 10.587 | 94 | 2.2077 | 2.0233 | 0.48566 | 0.3352 | 1.6882 | 76.4657
09/20/09 | 4:09 | 0 | 21.88 | 0 | 0 | 0 | 39.928 | 39.717 | 27.034 | 27.081 | 20.917 | 23.565 | 15.081 | 0 | 0 | 62.681 | 63.196 | 52.695 | 25.203 | 0 | 0 | 57.368 | 37.062 | [5 empty] | 0 | 12.847 | 95 | 2.2048 | 2.0206 | 0.48554 | 0.3352 | 1.6854 | 76.4411
09/20/09 | 4:10 | 0 | 21.824 | 0 | 1 | 0 | 59.153 | 41.516 | 26.976 | 27 | 18.009 | 23.555 | 15.096 | 1 | 0 | 62.649 | 63.187 | 52.618 | 25.119 | 0 | 0 | 57.313 | 36.981 | [5 empty] | 0 | 32.153 | 96 | 2.2004 | 2.0164 | 0.48536 | 0.3352 | 1.6812 | 76.4042
09/20/09 | 4:11 | 0 | 21.824 | 0 | 0 | 0 | 61.394 | 44.914 | 26.662 | 26.926 | 16.725 | 23.555 | 15.071 | 0 | 0 | 62.628 | 63.144 | 52.639 | 25.168 | 0 | 0 | 57.313 | 36.911 | [5 empty] | 0 | 34.468 | 97 | 2.2077 | 2.0233 | 0.48566 | 0.3352 | 1.6882 | 76.4657
09/20/09 | 4:12 | 0 | 21.846 | 0 | 1 | 0 | 52.387 | 45.99 | 26.421 | 26.806 | 16.504 | 23.555 | 15.071 | 0 | 0 | 62.628 | 63.121 | 52.639 | 25.193 | 0 | 0 | 57.336 | 36.933 | [5 empty] | 0 | 25.581 | 98 | 2.2077 | 2.0233 | 0.48566 | 0.3352 | 1.6882 | 76.4657
09/20/09 | 4:13 | 0 | 21.817 | 0 | 0 | 0 | 44.839 | 45.091 | 26.152 | 26.706 | 16.25 | 23.526 | 15.066 | 0 | 0 | 62.601 | 63.094 | 52.611 | 25.164 | 0 | 0 | 57.243 | 36.952 | [5 empty] | 0 | 18.133 | 99 | 2.2092 | 2.0247 | 0.48572 | 0.3352 | 1.6895 | 76.4779
09/20/09 | 4:14 | 0 | 21.824 | 0 | 1 | 0 | 38.179 | 42.597 | 25.916 | 26.735 | 16.084 | 23.506 | 15.071 | 0 | 0 | 62.605 | 63.121 | 52.618 | 25.193 | 0 | 0 | 57.313 | 36.933 | [5 empty] | 0 | 11.444 | 100 | 2.2077 | 2.0233 | 0.48566 | 0.3352 | 1.6882 | 76.4657
09/20/09 | 4:15 | 0 | 21.848 | 0 | 0 | 0 | 34.421 | 41.305 | 25.845 | 26.664 | 16.26 | 23.508 | 15.098 | 1 | 0 | 62.628 | 63.098 | 52.641 | 25.195 | 0 | 0 | 57.316 | 36.935 | [5 empty] | 0 | 7.757 | 101 | 2.1999 | 2.0159 | 0.48534 | 0.3352 | 1.6807 | 76.3992
09/20/09 | 4:16 | 0 | 21.873 | 0 | 1 | 0 | 32.277 | 43.984 | 25.75 | 26.544 | 16.184 | 23.557 | 15.123 | 0 | 0 | 62.605 | 63.098 | 52.595 | 25.291 | 0 | 0 | 57.293 | 36.935 | [5 empty] | 0 | 5.733 | 102 | 2.1926 | 2.009 | 0.48504 | 0.3352 | 1.6738 | 76.3373
09/20/09 | 4:17 | 0 | 21.826 | 0 | 0 | 0 | 30.928 | 48.926 | 25.676 | 26.448 | 16.752 | 23.557 | 15.073 | 0 | 0 | 62.582 | 63.098 | 52.595 | 25.22 | 0 | 0 | 57.27 | 36.935 | [5 empty] | 0 | 4.48 | 103 | 2.2071 | 2.0228 | 0.48563 | 0.3352 | 1.6876 | 76.4608
09/20/09 | 4:18 | 0 | 21.826 | 0 | 1 | 0 | 30.014 | 50.347 | 25.654 | 26.23 | 16.999 | 23.557 | 15.171 | 0 | 0 | 62.56 | 63.098 | 52.571 | 25.266 | 0 | 0 | 57.247 | 36.959 | [5 empty] | 0 | 3.784 | 104 | 2.1786 | 1.9957 | 0.48448 | 0.3352 | 1.6605 | 76.2172
09/20/09 | 4:19 | 1 | 21.794 | 0 | 0 | 0 | 29.329 | 47.336 | 25.598 | 26.007 | 27.066 | 23.501 | 15.189 | 0 | 0 | 62.553 | 63.069 | 52.564 | 25.188 | 0 | 0 | 57.24 | 36.952 | [5 empty] | 21.794 | 3.322 | 105 | 2.1734 | 1.9907 | 0.48427 | 0.3352 | 1.6555 | 76.1718
09/20/09 | 4:20 | 0 | 21.817 | 0 | 0 | 0 | 32.1 | 42.92 | 25.622 | 25.789 | 22.658 | 23.477 | 15.116 | 0 | 0 | 62.576 | 63.069 | 52.564 | 25.213 | 0 | 0 | 57.263 | 36.904 | [5 empty] | 0 | 6.311 | 106 | 2.1946 | 2.0109 | 0.48513 | 0.3352 | 1.6757 | 76.3547
09/20/09 | 4:21 | 0 | 21.817 | 0 | 1 | 0 | 54.1 | 39.16 | 25.622 | 25.669 | 19.141 | 23.526 | 15.138 | 1 | 0 | 62.576 | 63.069 | 52.518 | 25.164 | 0 | 0 | 57.263 | 36.904 | [5 empty] | 0 | 28.431 | 107 | 2.1882 | 2.0048 | 0.48487 | 0.3352 | 1.6696 | 76.2999
09/20/09 | 4:22 | 0 | 21.848 | 1 | 0 | 0 | 52.571 | 36.325 | 25.676 | 25.556 | 18.482 | 23.484 | 15.149 | 1 | 0 | 62.605 | 63.075 | 52.548 | 25.146 | 0 | 0 | 57.27 | 36.935 | [5 empty] | 0 | 27.015 | 108 | 2.185 | 2.0018 | 0.48474 | 0.3352 | 1.6666 | 76.2724
09/20/09 | 4:23 | 0 | 21.848 | 0 | 1 | 0 | 51.311 | 34.469 | 25.75 | 25.46 | 18.382 | 23.484 | 15.196 | 0 | 0 | 62.605 | 63.053 | 52.504 | 25.22 | 0 | 0 | 57.247 | 36.959 | [5 empty] | 0 | 25.851 | 109 | 2.1713 | 1.9887 | 0.48418 | 0.3352 | 1.6536 | 76.154
09/20/09 | 4:24 | 0 | 21.817 | 0 | 0 | 0 | 51.327 | 34.015 | 25.742 | 25.453 | 18.399 | 23.43 | 15.189 | 0 | 0 | 62.553 | 63.023 | 52.473 | 25.164 | 0 | 0 | 57.217 | 36.928 | [5 empty] | 0 | 25.874 | 110 | 2.1734 | 1.9907 | 0.48427 | 0.3352 | 1.6555 | 76.1718
09/20/09 | 4:25 | 0 | 21.794 | 0 | 0 | 0 | 50.868 | 33.873 | 25.789 | 25.453 | 18.201 | 23.501 | 15.189 | 0 | 0 | 62.53 | 63.023 | 52.427 | 25.164 | 0 | 0 | 57.217 | 36.928 | [5 empty] | 0 | 25.415 | 111 | 2.1734 | 1.9907 | 0.48427 | 0.3352 | 1.6555 | 76.1718
09/20/09 | 4:26 | 0 | 21.794 | 0 | 0 | 0 | 50.431 | 33.802 | 25.862 | 25.428 | 18.03 | 23.477 | 15.138 | 0 | 0 | 62.509 | 63.002 | 52.38 | 25.213 | 0 | 0 | 57.172 | 36.928 | [5 empty] | 0 | 25.003 | 112 | 2.1882 | 2.0048 | 0.48487 | 0.3352 | 1.6696 | 76.2999
09/20/09 | 4:27 | 0 | 21.794 | 0 | 0 | 0 | 49.95 | 33.756 | 25.933 | 25.428 | 16.795 | 23.501 | 15.164 | 0 | 0 | 62.464 | 63.002 | 52.403 | 25.114 | 0 | 0 | 57.128 | 36.904 | [5 empty] | 0 | 24.522 | 113 | 2.1806 | 1.9976 | 0.48456 | 0.3352 | 1.6624 | 76.2348
09/20/09 | 4:28 | 0 | 21.794 | 0 | 0 | 0 | 49.47 | 33.756 | 25.933 | 25.477 | 16.991 | 23.526 | 15.239 | 0 | 0 | 62.441 | 63.002 | 52.38 | 25.235 | 0 | 0 | 57.128 | 36.928 | [5 empty] | 0 | 23.993 | 114 | 2.1588 | 1.9768 | 0.48368 | 0.3352 | 1.6416 | 76.0444
09/20/09 | 4:29 | 0 | 21.817 | 0 | 0 | 0 | 49.01 | 33.708 | 26.007 | 25.428 | 17.016 | 23.526 | 15.262 | 0 | 0 | 62.418 | 62.957 | 52.359 | 25.164 | 0 | 0 | 57.083 | 36.928 | [5 empty] | 0 | 23.582 | 115 | 2.1521 | 1.9705 | 0.4834 | 0.3352 | 1.6353 | 75.9853
09/20/09 | 4:30 | 0 | 21.794 | 0 | 0 | 0 | 48.552 | 33.684 | 26.127 | 25.453 | 16.966 | 23.575 | 15.239 | 0 | 0 | 62.395 | 62.934 | 52.38 | 25.164 | 0 | 0 | 57.106 | 36.976 | [5 empty] | 0 | 23.099 | 116 | 2.1588 | 1.9768 | 0.48368 | 0.3352 | 1.6416 | 76.0444
09/20/09 | 4:31 | 0 | 21.794 | 0 | 0 | 0 | 48.093 | 33.66 | 26.223 | 25.453 | 16.893 | 23.597 | 15.189 | 0 | 0 | 62.375 | 62.957 | 52.336 | 25.164 | 0 | 0 | 57.106 | 36.976 | [5 empty] | 0 | 22.64 | 117 | 2.1734 | 1.9907 | 0.48427 | 0.3352 | 1.6555 | 76.1718
09/20/09 | 4:32 | 0 | 21.787 | 0 | 0 | 0 | 47.63 | 33.61 | 26.289 | 25.448 | 16.69 | 23.521 | 15.133 | 1 | 0 | 62.347 | 62.884 | 52.331 | 25.11 | 0 | 0 | 57.078 | 36.923 | [5 empty] | 0 | 22.182 | 118 | 2.1897 | 2.0062 | 0.48493 | 0.3352 | 1.671 | 76.3124
09/20/09 | 4:33 | 0 | 21.765 | 0 | 0 | 0 | 46.461 | 33.986 | 26.193 | 25.519 | 16.664 | 23.616 | 15.108 | 0 | 0 | 62.325 | 62.884 | 52.308 | 25.11 | 0 | 0 | 57.033 | 36.851 | [5 empty] | 0 | 20.942 | 119 | 2.197 | 2.0131 | 0.48522 | 0.3352 | 1.6779 | 76.3745
09/20/09 | 4:34 | 0 | 21.794 | 0 | 0 | 0 | 42.073 | 32.792 | 25.887 | 25.644 | 16.966 | 23.695 | 15.164 | 0 | 0 | 62.306 | 62.911 | 52.359 | 25.09 | 0 | 0 | 57.039 | 36.904 | [5 empty] | 0 | 16.429 | 120 | 2.1806 | 1.9976 | 0.48456 | 0.3352 | 1.6624 | 76.2348
09/20/09 | 4:35 | 0 | 21.721 | 0 | 1 | 0 | 38.102 | 31.737 | 26.367 | 25.499 | 27.282 | 23.646 | 14.99 | 0 | 0 | 62.238 | 62.845 | 52.266 | 24.994 | 0 | 0 | 57.014 | 36.88 | [5 empty] | 0 | 12.603 | 121 | 2.2313 | 2.0458 | 0.48661 | 0.3352 | 1.7106 | 76.6622
09/20/09 | 4:36 | 0 | 21.802 | 0 | 0 | 0 | 37.995 | 33.247 | 27.076 | 25.463 | 21.826 | 23.727 | 15.076 | 0 | 0 | 62.247 | 62.854 | 52.298 | 25.22 | 0 | 0 | 57.046 | 36.89 | [5 empty] | 0 | 12.532 | 122 | 2.2063 | 2.022 | 0.4856 | 0.3352 | 1.6868 | 76.4534
09/20/09 | 4:37 | 0 | 21.767 | 0 | 1 | 0 | 56.478 | 37.327 | 27.378 | 25.33 | 18.547 | 23.668 | 15.066 | 0 | 0 | 62.215 | 62.845 | 52.242 | 25.164 | 0 | 0 | 57.014 | 36.88 | [5 empty] | 0 | 31.148 | 123 | 2.2092 | 2.0247 | 0.48572 | 0.3352 | 1.6895 | 76.4779
09/20/09 | 4:38 | 0 | 21.767 | 0 | 0 | 0 | 61.948 | 41.415 | 27.307 | 25.404 | 17.806 | 23.692 | 15.066 | 1 | 0 | 62.215 | 62.822 | 52.289 | 25.114 | 0 | 0 | 56.994 | 36.88 | [5 empty] | 0 | 36.544 | 124 | 2.2092 | 2.0247 | 0.48572 | 0.3352 | 1.6895 | 76.4779
09/20/09 | 4:39 | 0 | 21.802 | 0 | 0 | 0 | 54.821 | 42.953 | 27.052 | 25.583 | 17.15 | 23.776 | 15 | 0 | 0 | 62.226 | 62.831 | 52.298 | 25.173 | 0 | 0 | 57.026 | 36.914 | [5 empty] | 0 | 29.238 | 125 | 2.2284 | 2.043 | 0.4865 | 0.3352 | 1.7078 | 76.6381
09/20/09 | 4:40 | 0 | 21.767 | 0 | 1 | 0 | 47.427 | 42.92 | 26.777 | 25.644 | 16.891 | 23.766 | 15.066 | 0 | 0 | 62.195 | 62.799 | 52.266 | 25.139 | 0 | 0 | 56.971 | 36.904 | [5 empty] | 0 | 21.783 | 126 | 2.2092 | 2.0247 | 0.48572 | 0.3352 | 1.6895 | 76.4779
09/20/09 | 4:41 | 0 | 21.767 | 0 | 0 | 0 | 39.325 | 41.674 | 26.318 | 25.884 | 17.089 | 23.717 | 14.94 | 0 | 0 | 62.195 | 62.776 | 52.289 | 25.114 | 0 | 0 | 56.948 | 36.856 | [5 empty] | 0 | 13.441 | 127 | 2.2459 | 2.0596 | 0.4872 | 0.3352 | 1.7244 | 76.7814
09/20/09 | 4:42 | 0 | 21.745 | 0 | 1 | 0 | 34.577 | 40.265 | 25.982 | 26.174 | 16.521 | 23.766 | 15.015 | 0 | 0 | 62.172 | 62.776 | 52.266 | 25.114 | 0 | 0 | 56.925 | 36.88 | [5 empty] | 0 | 8.403 | 128 | 2.224 | 2.0388 | 0.48632 | 0.3352 | 1.7037 | 76.602
09/20/09 | 4:43 | 0 | 21.745 | 0 | 0 | 0 | 31.762 | 41.626 | 25.74 | 26.488 | 16.373 | 23.766 | 14.94 | 0 | 0 | 62.195 | 62.776 | 52.289 | 25.019 | 0 | 0 | 56.903 | 36.832 | [5 empty] | 0 | 5.274 | 129 | 2.2459 | 2.0596 | 0.4872 | 0.3352 | 1.7244 | 76.7814
09/20/09 | 4:44 | 0 | 21.767 | 0 | 1 | 0 | 30.148 | 46.624 | 25.524 | 26.632 | 16.101 | 23.79 | 14.917 | 0 | 0 | 62.195 | 62.776 | 52.289 | 25.041 | 0 | 0 | 56.859 | 36.832 | [5 empty] | 0 | 3.516 | 130 | 2.2526 | 2.066 | 0.48747 | 0.3352 | 1.7308 | 76.8358
09/20/09 | 4:45 | 0 | 21.767 | 0 | 0 | 0 | 29.136 | 49.561 | 25.499 | 26.534 | 16.076 | 23.79 | 14.94 | 0 | 0 | 62.195 | 62.754 | 52.266 | 25.041 | 0 | 0 | 56.88 | 36.832 | [5 empty] | 0 | 2.602 | 131 | 2.2459 | 2.0596 | 0.4872 | 0.3352 | 1.7244 | 76.7814
09/20/09 | 4:46 | 0 | 21.767 | 0 | 1 | 0 | 28.51 | 47.588 | 25.45 | 26.367 | 27.476 | 23.837 | 14.867 | 0 | 0 | 62.215 | 62.776 | 52.266 | 25.114 | 0 | 0 | 56.836 | 36.832 | [5 empty] | 0 | 2.143 | 132 | 2.2671 | 2.0798 | 0.48806 | 0.3352 | 1.7446 | 76.9528
09/20/09 | 4:47 | 0 | 21.767 | 0 | 0 | 0 | 32.267 | 43.272 | 25.45 | 26.078 | 20.949 | 23.837 | 14.867 | 1 | 0 | 62.215 | 62.799 | 52.219 | 25.041 | 0 | 0 | 56.791 | 36.787 | [5 empty] | 0 | 6.189 | 133 | 2.2671 | 2.0798 | 0.48806 | 0.3352 | 1.7446 | 76.9528
09/20/09 | 4:48 | 0 | 21.716 | 0 | 1 | 0 | 54.278 | 39.248 | 25.495 | 25.808 | 17.7 | 23.761 | 14.887 | 1 | 0 | 62.21 | 62.726 | 52.191 | 25.085 | 0 | 0 | 56.718 | 36.734 | [5 empty] | 0 | 28.47 | 134 | 2.2613 | 2.0743 | 0.48783 | 0.3352 | 1.7391 | 76.9061
09/20/09 | 4:49 | 0 | 21.738 | 0 | 0 | 0 | 53.706 | 36.122 | 25.544 | 25.639 | 16.69 | 23.808 | 14.862 | 0 | 0 | 62.188 | 62.726 | 52.191 | 25.11 | 0 | 0 | 56.718 | 36.734 | [5 empty] | 0 | 28.067 | 135 | 2.2686 | 2.0812 | 0.48812 | 0.3352 | 1.746 | 76.9644
09/20/09 | 4:50 | 0 | 21.745 | 0 | 0 | 0 | 53.344 | 34.153 | 25.644 | 25.475 | 16.448 | 23.837 | 14.867 | 0 | 0 | 62.238 | 62.776 | 52.198 | 25.139 | 0 | 0 | 56.791 | 36.715 | [5 empty] | 0 | 27.869 | 136 | 2.2671 | 2.0798 | 0.48806 | 0.3352 | 1.7446 | 76.9528
09/20/09 | 4:51 | 0 | 21.716 | 0 | 0 | 0 | 53.132 | 33.68 | 25.71 | 25.374 | 16.763 | 23.761 | 14.96 | 0 | 0 | 62.188 | 62.703 | 52.147 | 25.036 | 0 | 0 | 56.763 | 36.71 | [5 empty] | 0 | 27.758 | 137 | 2.24 | 2.0541 | 0.48697 | 0.3352 | 1.7189 | 76.7339
09/20/09 | 4:52 | 0 | 21.767 | 0 | 0 | 0 | 52.632 | 33.591 | 25.74 | 25.45 | 16.225 | 23.812 | 14.842 | 1 | 0 | 62.215 | 62.71 | 52.151 | 25.114 | 0 | 0 | 56.745 | 36.715 | [5 empty] | 0 | 27.182 | 138 | 2.2744 | 2.0867 | 0.48836 | 0.3352 | 1.7515 | 77.0107
09/20/09 | 4:53 | 0 | 21.767 | 0 | 0 | 0 | 52.081 | 33.519 | 25.813 | 25.428 | 16.423 | 23.79 | 14.867 | 0 | 0 | 62.215 | 62.731 | 52.151 | 24.97 | 0 | 0 | 56.725 | 36.739 | [5 empty] | 0 | 26.653 | 139 | 2.2671 | 2.0798 | 0.48806 | 0.3352 | 1.7446 | 76.9528
09/20/09 | 4:54 | 0 | 21.716 | 0 | 0 | 0 | 51.482 | 33.445 | 25.808 | 25.421 | 16.664 | 23.783 | 14.887 | 0 | 0 | 62.167 | 62.703 | 52.123 | 24.989 | 0 | 0 | 56.718 | 36.71 | [5 empty] | 0 | 26.061 | 140 | 2.2613 | 2.0743 | 0.48783 | 0.3352 | 1.7391 | 76.9061
09/20/09 | 4:55 | 0 | 21.753 | 0 | 0 | 0 | 50.945 | 33.436 | 25.894 | 25.414 | 16.778 | 23.776 | 14.877 | 0 | 0 | 62.158 | 62.717 | 52.067 | 25.004 | 0 | 0 | 56.777 | 36.749 | [5 empty] | 0 | 25.531 | 141 | 2.2642 | 2.077 | 0.48795 | 0.3352 | 1.7419 | 76.9295
09/20/09 | 4:56 | 0 | 21.777 | 0 | 0 | 0 | 50.394 | 33.412 | 25.968 | 25.414 | 15.666 | 23.751 | 14.729 | 0 | 0 | 62.135 | 62.674 | 52.067 | 25.004 | 0 | 0 | 56.754 | 36.725 | [5 empty] | 0 | 24.98 | 142 | 2.3073 | 2.118 | 0.48969 | 0.3352 | 1.7828 | 77.268
09/20/09 | 4:57 | 0 | 21.753 | 0 | 0 | 0 | 49.845 | 33.388 | 26.063 | 25.414 | 15.89 | 23.776 | 14.729 | 0 | 0 | 62.112 | 62.674 | 52.067 | 24.98 | 0 | 0 | 56.754 | 36.701 | [5 empty] | 0 | 24.431 | 143 | 2.3073 | 2.118 | 0.48969 | 0.3352 | 1.7828 | 77.268
09/20/09 | 4:58 | 0 | 21.753 | 0 | 0 | 0 | 49.318 | 33.34 | 26.134 | 25.414 | 15.988 | 23.798 | 14.852 | 0 | 0 | 62.112 | 62.674 | 52.091 | 24.98 | 0 | 0 | 56.754 | 36.701 | [5 empty] | 0 | 23.904 | 144 | 2.2715 | 2.084 | 0.48824 | 0.3352 | 1.7488 | 76.9876
09/20/09 | 4:59 | 0 | 21.731 | 0 | 0 | 0 | 48.835 | 33.34 | 26.233 | 25.436 | 15.345 | 23.776 | 14.776 | 0 | 0 | 62.067 | 62.651 | 52.046 | 24.98 | 0 | 0 | 56.711 | 36.701 | [5 empty] | 0 | 23.399 | 145 | 2.2936 | 2.105 | 0.48914 | 0.3352 | 1.7698 | 77.1619
09/20/09 | 5:00 | 0 | 21.753 | 0 | 1 | 0 | 47.574 | 33.718 | 26.159 | 25.534 | 15.272 | 23.776 | 14.776 | 0 | 0 | 62.067 | 62.651 | 52.067 | 24.931 | 0 | 0 | 56.665 | 36.725 | [5 empty] | 0 | 22.04 | 146 | 2.2936 | 2.105 | 0.48914 | 0.3352 | 1.7698 | 77.1619
09/20/09 | 5:01 | 0 | 21.753 | 0 | 0 | 0 | 42.293 | 32.799 | 25.87 | 25.629 | 15.322 | 23.822 | 14.754 | 0 | 0 | 62.023 | 62.651 | 52.023 | 25.026 | 0 | 0 | 56.665 | 36.725 | [5 empty] | 0 | 16.664 | 147 | 2.3 | 2.1111 | 0.4894 | 0.3352 | 1.7759 | 77.2117
09/20/09 | 5:02 | 1 | 21.753 | 0 | 0 | 0 | 39.263 | 31.507 | 26.11 | 25.58 | 24.472 | 23.798 | 14.852 | 0 | 0 | 62.023 | 62.628 | 52.046 | 25.051 | 0 | 0 | 56.642 | 36.725 | [5 empty] | 21.753 | 13.683 | 148 | 2.2715 | 2.084 | 0.48824 | 0.3352 | 1.7488 | 76.9876
09/20/09 | 5:03 | 0 | 21.753 | 0 | 0 | 0 | 36.514 | 31.073 | 26.448 | 25.485 | 25.558 | 23.822 | 14.95 | 0 | 0 | 62.023 | 62.582 | 52.023 | 24.931 | 0 | 0 | 56.62 | 36.701 | [5 empty] | 0 | 11.029 | 149 | 2.243 | 2.0568 | 0.48709 | 0.3352 | 1.7216 | 76.7577
09/20/09 | 5:04 | 0 | 21.731 | 0 | 1 | 0 | 41.401 | 32.132 | 26.858 | 25.436 | 19.05 | 23.847 | 14.877 | 1 | 0 | 62.023 | 62.582 | 52.067 | 24.98 | 0 | 0 | 56.599 | 36.701 | [5 empty] | 0 | 15.965 | 150 | 2.2642 | 2.077 | 0.48795 | 0.3352 | 1.7419 | 76.9295
09/20/09 | 5:05 | 0 | 21.731 | 0 | 0 | 0 | 56.485 | 34.868 | 27.196 | 25.291 | 17.396 | 23.822 | 14.877 | 0 | 0 | 62.001 | 62.582 | 52 | 24.98 | 0 | 0 | 56.62 | 36.655 | [5 empty] | 0 | 31.194 | 151 | 2.2642 | 2.077 | 0.48795 | 0.3352 | 1.7419 | 76.9295
09/20/09 | 5:06 | 0 | 21.731 | 0 | 0 | 0 | 53.881 | 38.37 | 27.387 | 25.316 | 17.544 | 23.798 | 14.877 | 0 | 0 | 62.001 | 62.539 | 52.023 | 25.051 | 0 | 0 | 56.599 | 36.607 | [5 empty] | 0 | 28.565 | 152 | 2.2642 | 2.077 | 0.48795 | 0.3352 | 1.7419 | 76.9295
09/20/09 | 5:07 | 0 | 21.731 | 0 | 0 | 0 | 52.023 | 39.121 | 27.338 | 25.389 | 16.926 | 23.822 | 14.852 | 1 | 0 | 61.955 | 62.539 | 52.046 | 24.955 | 0 | 0 | 56.576 | 36.607 | [5 empty] | 0 | 26.634 | 153 | 2.2715 | 2.084 | 0.48824 | 0.3352 | 1.7488 | 76.9876
09/20/09 | 5:08 | 0 | 21.753 | 0 | 0 | 0 | 51.404 | 39.169 | 27.338 | 25.365 | 16.654 | 23.822 | 14.902 | 0 | 0 | 61.978 | 62.562 | 52.023 | 25.026 | 0 | 0 | 56.576 | 36.584 | [5 empty] | 0 | 26.039 | 154 | 2.2569 | 2.0701 | 0.48765 | 0.3352 | 1.7349 | 76.871
09/20/09 | 5:09 | 0 | 21.753 | 0 | 0 | 0 | 50.877 | 39.028 | 27.338 | 25.414 | 16.184 | 23.776 | 14.902 | 0 | 0 | 61.978 | 62.539 | 52.067 | 25.026 | 0 | 0 | 56.576 | 36.584 | [5 empty] | 0 | 25.463 | 155 | 2.2569 | 2.0701 | 0.48765 | 0.3352 | 1.7349 | 76.871
09/20/09 | 5:10 | 0 | 21.753 | 0 | 0 | 0 | 50.35 | 38.863 | 27.338 | 25.389 | 16.951 | 23.798 | 14.902 | 0 | 0 | 61.955 | 62.516 | 52.067 | 25.1 | 0 | 0 | 56.553 | 36.631 | [5 empty] | 0 | 24.961 | 156 | 2.2569 | 2.0701 | 0.48765 | 0.3352 | 1.7349 | 76.871
09/20/09 | 5:11 | 0 | 21.723 | 0 | 0 | 0 | 49.794 | 38.693 | 27.358 | 25.406 | 15.734 | 23.722 | 14.822 | 0 | 0 | 61.95 | 62.489 | 52.063 | 25.046 | 0 | 0 | 56.526 | 36.627 | [5 empty] | 0 | 24.388 | 157 | 2.2802 | 2.0923 | 0.4886 | 0.3352 | 1.7571 | 77.0568
09/20/09 | 5:12 | 0 | 21.701 | 0 | 0 | 0 | 49.243 | 38.552 | 27.383 | 25.384 | 15.488 | 23.722 | 14.797 | 0 | 0 | 61.95 | 62.489 | 52.018 | 25.046 | 0 | 0 | 56.503 | 36.627 | [5 empty] | 0 | 23.859 | 158 | 2.2875 | 2.0992 | 0.48889 | 0.3352 | 1.764 | 77.1141
09/20/09 | 5:13 | 0 | 21.731 | 0 | 0 | 0 | 48.744 | 38.44 | 27.461 | 25.414 | 15.963 | 23.727 | 14.877 | 0 | 0 | 61.955 | 62.516 | 52.046 | 24.98 | 0 | 0 | 56.531 | 36.655 | [5 empty] | 0 | 23.33 | 159 | 2.2642 | 2.077 | 0.48795 | 0.3352 | 1.7419 | 76.9295
09/20/09 | 5:14 | 0 | 21.723 | 0 | 0 | 0 | 48.165 | 38.294 | 27.454 | 25.431 | 15.636 | 23.673 | 14.797 | 0 | 0 | 61.928 | 62.489 | 52.039 | 25.021 | 0 | 0 | 56.48 | 36.603 | [5 empty] | 0 | 22.734 | 160 | 2.2875 | 2.0992 | 0.48889 | 0.3352 | 1.764 | 77.1141
09/20/09 | 5:15 | 0 | 21.723 | 0 | 0 | 0 | 47.651 | 38.189 | 27.515 | 25.419 | 15.573 | 23.685 | 14.784 | 0 | 0 | 61.964 | 62.48 | 52.053 | 24.913 | 0 | 0 | 56.448 | 36.615 | [5 empty] | 0 | 22.232 | 161 | 2.2913 | 2.1028 | 0.48904 | 0.3352 | 1.7676 | 77.1437
09/20/09 | 5:16 | 0 | 21.738 | 0 | 1 | 0 | 46.37 | 38.614 | 27.446 | 25.568 | 15.528 | 23.712 | 14.91 | 0 | 0 | 62.012 | 62.528 | 52.102 | 25.036 | 0 | 0 | 56.496 | 36.617 | [5 empty] | 0 | 20.802 | 162 | 2.2546 | 2.0679 | 0.48756 | 0.3352 | 1.7327 | 76.8522
09/20/09 | 5:17 | 0 | 21.763 | 0 | 0 | 0 | 43.267 | 41.128 | 27.132 | 25.71 | 15.503 | 23.663 | 14.812 | 0 | 0 | 61.989 | 62.528 | 52.102 | 24.989 | 0 | 0 | 56.496 | 36.548 | [5 empty] | 0 | 17.557 | 163 | 2.2831 | 2.095 | 0.48871 | 0.3352 | 1.7598 | 77.0797
09/20/09 | 5:18 | 0 | 21.763 | 0 | 0 | 0 | 43.879 | 41.482 | 26.772 | 25.833 | 15.453 | 23.687 | 14.837 | 0 | 0 | 62.012 | 62.528 | 52.056 | 25.014 | 0 | 0 | 56.519 | 36.569 | [5 empty] | 0 | 18.046 | 164 | 2.2759 | 2.0881 | 0.48842 | 0.3352 | 1.7529 | 77.0222
09/20/09 | 5:19 | 0 | 21.763 | 0 | 1 | 0 | 39.93 | 40.071 | 26.627 | 25.904 | 26.458 | 23.641 | 14.812 | 1 | 0 | 62.012 | 62.505 | 52.079 | 25.036 | 0 | 0 | 56.519 | 36.569 | [5 empty] | 0 | 14.026 | 165 | 2.2831 | 2.095 | 0.48871 | 0.3352 | 1.7598 | 77.0797
09/20/09 | 5:20 | 0 | 21.763 | 0 | 0 | 0 | 38.59 | 39.203 | 26.458 | 26.144 | 21.642 | 23.641 | 14.761 | 0 | 0 | 62.012 | 62.528 | 52.032 | 25.014 | 0 | 0 | 56.496 | 36.548 | [5 empty] | 0 | 12.446 | 166 | 2.298 | 2.1092 | 0.48932 | 0.3352 | 1.774 | 77.1959
09/20/09 | 5:21 | 0 | 21.763 | 0 | 1 | 0 | 56.855 | 40.542 | 26.218 | 26.434 | 17.899 | 23.616 | 14.787 | 0 | 0 | 62.012 | 62.505 | 52.079 | 25.014 | 0 | 0 | 56.474 | 36.548 | [5 empty] | 0 | 30.421 | 167 | 2.2904 | 2.102 | 0.48901 | 0.3352 | 1.7668 | 77.1369
09/20/09 | 5:22 | 0 | 21.738 | 0 | 0 | 0 | 62.952 | 42.516 | 25.953 | 26.627 | 17.529 | 23.616 | 14.935 | 0 | 0 | 62.012 | 62.528 | 52.056 | 24.989 | 0 | 0 | 56.474 | 36.593 | [5 empty] | 0 | 36.325 | 168 | 2.2473 | 2.061 | 0.48726 | 0.3352 | 1.7258 | 76.7933
09/20/09 | 5:23 | 0 | 21.763 | 0 | 0 | 0 | 54.992 | 43.15 | 25.759 | 26.627 | 16.589 | 23.592 | 14.812 | 1 | 0 | 61.989 | 62.482 | 52.009 | 25.085 | 0 | 0 | 56.474 | 36.593 | [5 empty] | 0 | 28.365 | 169 | 2.2831 | 2.095 | 0.48871 | 0.3352 | 1.7598 | 77.0797
09/20/09 | 5:24 | 0 | 21.772 | 0 | 1 | 0 | 47.549 | 43.231 | 25.698 | 26.662 | 16.649 | 23.602 | 15.02 | 0 | 0 | 62.044 | 62.514 | 52.021 | 25.095 | 0 | 0 | 56.505 | 36.65 | [5 empty] | 0 | 20.887 | 170 | 2.2226 | 2.0375 | 0.48626 | 0.3352 | 1.7023 | 76.5899
09/20/09 | 5:25 | 0 | 21.706 | 0 | 0 | 0 | 39.337 | 42.437 | 25.47 | 26.578 | 16.418 | 23.616 | 14.96 | 0 | 0 | 62.012 | 62.482 | 52.009 | 25.036 | 0 | 0 | 56.451 | 36.593 | [5 empty] | 0 | 12.759 | 171 | 2.24 | 2.0541 | 0.48697 | 0.3352 | 1.7189 | 76.7339
09/20/09 | 5:26 | 0 | 21.731 | 0 | 1 | 0 | 34.799 | 41.262 | 25.487 | 26.377 | 16.013 | 23.535 | 14.804 | 0 | 0 | 61.982 | 62.43 | 51.958 | 25.053 | 0 | 0 | 56.401 | 36.538 | [5 empty] | 0 | 8.422 | 172 | 2.2855 | 2.0973 | 0.48881 | 0.3352 | 1.7621 | 77.0981
09/20/09 | 5:27 | 0 | 21.763 | 0 | 0 | 0 | 32.264 | 42.327 | 25.47 | 26.169 | 16.737 | 23.592 | 14.91 | 0 | 0 | 61.989 | 62.482 | 51.988 | 25.11 | 0 | 0 | 56.451 | 36.593 | [5 empty] | 0 | 6.095 | 173 | 2.2546 | 2.0679 | 0.48756 | 0.3352 | 1.7327 | 76.8522
09/20/09 | 5:28 | 0 | 21.731 | 0 | 1 | 0 | 30.786 | 46.753 | 25.414 | 25.992 | 16.089 | 23.511 | 14.854 | 0 | 0 | 61.982 | 62.43 | 51.958 | 25.029 | 0 | 0 | 56.421 | 36.538 | [5 empty] | 0 | 4.794 | 174 | 2.2709 | 2.0834 | 0.48822 | 0.3352 | 1.7482 | 76.9829
09/20/09 | 5:29 | 0 | 21.763 | 0 | 0 | 0 | 29.903 | 49.946 | 25.374 | 25.808 | 16.393 | 23.496 | 14.935 | 0 | 0 | 61.989 | 62.459 | 51.941 | 25.085 | 0 | 0 | 56.451 | 36.569 | [5 empty] | 0 | 4.095 | 175 | 2.2473 | 2.061 | 0.48726 | 0.3352 | 1.7258 | 76.7933
09/20/09 | 5:30 | 0 | 21.763 | 0 | 1 | 0 | 29.253 | 48.571 | 25.445 | 25.615 | 27.277 | 23.567 | 14.837 | 0 | 0 | 62.012 | 62.436 | 51.965 | 25.036 | 0 | 0 | 56.407 | 36.524 | [5 empty] | 0 | 3.638 | 176 | 2.2759 | 2.0881 | 0.48842 | 0.3352 | 1.7529 | 77.0222
09/20/09 | 5:31 | 0 | 21.731 | 0 | 0 | 0 | 32.424 | 44.482 | 25.414 | 25.438 | 22.812 | 23.486 | 14.854 | 1 | 0 | 62.005 | 62.407 | 51.934 | 25.053 | 0 | 0 | 56.355 | 36.493 | [5 empty] | 0 | 6.986 | 177 | 2.2709 | 2.0834 | 0.48822 | 0.3352 | 1.7482 | 76.9829
09/20/09 | 5:32 | 0 | 21.731 | 0 | 1 | 1 | 55.557 | 40.298 | 25.463 | 25.318 | 18.113 | 23.486 | 14.829 | 1 | 0 | 61.982 | 62.452 | 51.888 | 25.029 | 0 | 0 | 56.378 | 36.538 | [5 empty] | 0 | 30.239 | 178 | 2.2782 | 2.0903 | 0.48851 | 0.3352 | 1.7551 | 77.0407
09/20/09 | 5:33 | 0 | 21.706 | 0 | 0 | 0 | 61.355 | 37.057 | 25.463 | 25.247 | 17.273 | 23.464 | 14.754 | 0 | 0 | 62.005 | 62.407 | 51.864 | 25.004 | 0 | 0 | 56.355 | 36.538 | [5 empty] | 0 | 36.108 | 0 | 2.3 | 2.1111 | 0.4894 | 0.3352 | 1.7759 | 77.2117
09/20/09 | 5:34 | 0 | 21.755 | 0 | 1 | 0 | 54.502 | 34.682 | 25.512 | 25.269 | 17.446 | 23.511 | 14.854 | 0 | 0 | 61.982 | 62.386 | 51.864 | 25.029 | 0 | 0 | 56.309 | 36.538 | [5 empty] | 0 | 29.233 | 1 | 2.2709 | 2.0834 | 0.53277 | 0.37975 | 1.7037 | 75.0211
09/20/09 | 5:35 | 0 | 21.731 | 0 | 0 | 0 | 45.422 | 33.273 | 25.583 | 25.222 | 17.273 | 23.464 | 14.854 | 1 | 0 | 61.982 | 62.363 | 51.843 | 24.958 | 0 | 0 | 56.309 | 36.517 | [5 empty] | 0 | 20.2 | 2 | 2.2709 | 2.0834 | 0.53277 | 0.37975 | 1.7037 | 75.0211
09/20/09 | 5:36 | 0 | 21.662 | 0 | 0 | 0 | 37.954 | 32.235 | 25.563 | 25.129 | 16.783 | 23.42 | 14.857 | 0 | 0 | 61.896 | 62.322 | 51.731 | 24.84 | 0 | 0 | 56.291 | 36.45 | [5 empty] | 0 | 12.825 | 3 | 2.27 | 2.0826 | 0.53273 | 0.37975 | 1.7028 | 75.0134
09/20/09 | 5:37 | 0 | 21.716 | 0 | 1 | 0 | 33.586 | 33.869 | 25.664 | 25.11 | 17.728 | 23.425 | 14.839 | 0 | 0 | 61.923 | 62.373 | 51.736 | 24.943 | 0 | 0 | 56.341 | 36.502 | [5 empty] | 0 | 8.476 | 4 | 2.2753 | 2.0876 | 0.53295 | 0.37975 | 1.7078 | 75.0596
09/20/09 | 5:38 | 0 | 21.687 | 0 | 0 | 0 | 31.056 | 39.693 | 25.683 | 25.105 | 16.931 | 23.42 | 14.784 | 0 | 0 | 61.873 | 62.322 | 51.708 | 25.009 | 0 | 0 | 56.291 | 36.473 | [5 empty] | 0 | 5.951 | 5 | 2.2913 | 2.1028 | 0.5336 | 0.37975 | 1.723 | 75.1993
09/20/09 | 5:39 | 0 | 21.662 | 0 | 1 | 0 | 29.513 | 46.459 | 25.588 | 25.105 | 17.13 | 23.42 | 14.809 | 0 | 0 | 61.85 | 62.299 | 51.731 | 25.009 | 0 | 0 | 56.268 | 36.473 | [5 empty] | 0 | 4.408 | 6 | 2.284 | 2.0959 | 0.5333 | 0.37975 | 1.7161 | 75.1361
09/20/09 | 5:40 | 0 | 21.691 | 0 | 0 | 0 | 28.604 | 48.527 | 25.568 | 25.159 | 17.554 | 23.425 | 14.912 | 0 | 0 | 61.857 | 62.327 | 51.713 | 25.038 | 0 | 0 | 56.341 | 36.548 | [5 empty] | 0 | 3.445 | 7 | 2.254 | 2.0674 | 0.53209 | 0.37975 | 1.6876 | 74.871
09/20/09 | 5:41 | 0 | 21.691 | 0 | 1 | 0 | 27.929 | 45.523 | 25.472 | 25.208 | 25.352 | 23.45 | 14.937 | 0 | 0 | 61.857 | 62.327 | 51.759 | 25.014 | 0 | 0 | 56.296 | 36.524 | [5 empty] | 0 | 2.721 | 8 | 2.2467 | 2.0604 | 0.53179 | 0.37975 | 1.6807 | 74.8056
09/20/09 | 5:42 | 1 | 21.701 | 0 | 0 | 0 | 31.382 | 40.856 | 25.409 | 25.286 | 24.467 | 23.457 | 14.872 | 0 | 0 | 61.886 | 62.357 | 51.743 | 25.119 | 0 | 0 | 56.325 | 36.555 | [5 empty] | 21.701 | 6.096 | 9 | 2.2657 | 2.0784 | 0.53256 | 0.37975 | 1.6987 | 74.9748
09/20/09 | 5:43 | 0 | 21.691 | 0 | 1 | 0 | 54.511 | 36.806 | 25.279 | 25.303 | 19.9 | 23.425 | 14.937 | 1 | 0 | 61.877 | 62.304 | 51.736 | 25.038 | 0 | 0 | 56.273 | 36.548 | [5 empty] | 0 | 29.208 | 10 | 2.2467 | 2.0604 | 0.53179 | 0.37975 | 1.6807 | 74.8056
09/20/09 | 5:44 | 0 | 21.691 | 0 | 1 | 0 | 47.059 | 33.94 | 25.303 | 25.303 | 18.593 | 23.401 | 14.862 | 0 | 0 | 61.877 | 62.304 | 51.713 | 25.087 | 0 | 0 | 56.229 | 36.524 | [5 empty] | 0 | 21.756 | 11 | 2.2686 | 2.0812 | 0.53268 | 0.37975 | 1.7015 | 75.0005
09/20/09 | 5:45 | 0 | 21.691 | 0 | 0 | 0 | 45.637 | 32 | 25.303 | 25.254 | 17.63 | 23.401 | 14.739 | 1 | 0 | 61.857 | 62.304 | 51.713 | 25.063 | 0 | 0 | 56.252 | 36.502 | [5 empty] | 0 | 20.383 | 12 | 2.3044 | 2.1152 | 0.53413 | 0.37975 | 1.7355 | 75.3123
09/20/09 | 5:46 | 0 | 21.691 | 0 | 1 | 0 | 45.385 | 30.916 | 25.328 | 25.208 | 17.062 | 23.401 | 14.839 | 0 | 0 | 61.877 | 62.304 | 51.692 | 25.038 | 0 | 0 | 56.229 | 36.502 | [5 empty] | 0 | 20.177 | 13 | 2.2753 | 2.0876 | 0.53295 | 0.37975 | 1.7078 | 75.0596
09/20/09 | 5:47 | 0 | 21.691 | 0 | 0 | 0 | 38.028 | 32.024 | 25.399 | 25.11 | 16.468 | 23.376 | 14.739 | 0 | 0 | 61.834 | 62.281 | 51.668 | 25.038 | 0 | 0 | 56.229 | 36.502 | [5 empty] | 0 | 12.918 | 14 | 2.3044 | 2.1152 | 0.53413 | 0.37975 | 1.7355 | 75.3123
09/20/09 | 5:48 | 0 | 21.687 | 0 | 1 | 0 | 32.924 | 36.99 | 25.394 | 25.058 | 16.463 | 23.371 | 14.734 | 0 | 0 | 61.784 | 62.277 | 51.617 | 24.96 | 0 | 0 | 56.179 | 36.495 | [5 empty] | 0 | 7.866 | 15 | 2.3059 | 2.1166 | 0.53419 | 0.37975 | 1.7369 | 75.3247
09/20/09 | 5:49 | 0 | 21.645 | 0 | 0 | 0 | 30.386 | 41.789 | 25.377 | 25.038 | 16.541 | 23.347 | 14.784 | 0 | 0 | 61.784 | 62.231 | 51.64 | 25.034 | 0 | 0 | 56.156 | 36.473 | [5 empty] | 0 | 5.348 | 16 | 2.2913 | 2.1028 | 0.5336 | 0.37975 | 1.723 | 75.1993
09/20/09 | 5:50 | 0 | 21.691 | 0 | 1 | 0 | 28.989 | 43.693 | 25.328 | 25.038 | 16.494 | 23.425 | 14.839 | 0 | 0 | 61.766 | 62.258 | 51.598 | 24.894 | 0 | 0 | 56.207 | 36.454 | [5 empty] | 0 | 3.951 | 17 | 2.2753 | 2.0876 | 0.53295 | 0.37975 | 1.7078 | 75.0596
09/20/09 | 5:51 | 0 | 21.691 | 0 | 0 | 0 | 28.219 | 44.02 | 25.352 | 25.014 | 15.925 | 23.376 | 14.764 | 0 | 0 | 61.745 | 62.238 | 51.645 | 24.869 | 0 | 0 | 56.184 | 36.478 | [5 empty] | 0 | 3.205 | 18 | 2.2971 | 2.1083 | 0.53383 | 0.37975 | 1.7286 | 75.2497
09/20/09 | 5:52 | 0 | 21.691 | 0 | 1 | 0 | 27.64 | 42.14 | 25.254 | 25.063 | 22.942 | 23.351 | 14.789 | 0 | 0 | 61.745 | 62.238 | 51.692 | 24.967 | 0 | 0 | 56.184 | 36.478 | [5 empty] | 0 | 2.577 | 19 | 2.2898 | 2.1014 | 0.53354 | 0.37975 | 1.7217 | 75.1867
09/20/09 | 5:53 | 0 | 21.687 | 0 | 0 | 0 | 29.393 | 38.375 | 25.154 | 24.985 | 25.249 | 23.347 | 14.809 | 0 | 0 | 61.738 | 62.188 | 51.617 | 24.889 | 0 | 0 | 56.133 | 36.45 | [5 empty] | 0 | 4.408 | 20 | 2.284 | 2.0959 | 0.5333 | 0.37975 | 1.7161 | 75.1361
09/20/09 | 5:54 | 0 | 21.691 | 0 | 1 | 0 | 52.448 | 35.091 | 25.208 | 25.038 | 19.53 | 23.351 | 14.814 | 1 | 0 | 61.745 | 62.215 | 51.598 | 24.967 | 0 | 0 | 56.161 | 36.502 | [5 empty] | 0 | 27.41 | 21 | 2.2826 | 2.0945 | 0.53324 | 0.37975 | 1.7147 | 75.1234
09/20/09 | 5:55 | 0 | 21.765 | 0 | 0 | 0 | 49.122 | 32.787 | 25.254 | 25.159 | 17.58 | 23.401 | 14.814 | 1 | 0 | 61.834 | 62.258 | 51.713 | 25.087 | 0 | 0 | 56.207 | 36.548 | [5 empty] | 0 | 23.963 | 22 | 2.2826 | 2.0945 | 0.53324 | 0.37975 | 1.7147 | 75.1234
09/20/09 | 5:56 | 0 | 21.721 | 0 | 1 | 0 | 44.166 | 31.137 | 25.235 | 25.043 | 17.658 | 23.381 | 14.794 | 0 | 0 | 61.77 | 62.24 | 51.603 | 25.019 | 0 | 0 | 56.165 | 36.552 | [5 empty] | 0 | 19.123 | 23 | 2.2884 | 2.1 | 0.53348 | 0.37975 | 1.7203 | 75.1741
09/20/09 | 5:57 | 0 | 21.726 | 0 | 0 | 0 | 46.473 | 30.227 | 25.289 | 25.073 | 17.12 | 23.41 | 14.824 | 0 | 0 | 61.775 | 62.245 | 51.608 | 25.048 | 0 | 0 | 56.216 | 36.533 | [5 empty] | 0 | 21.4 | 24 | 2.2797 | 2.0917 | 0.53312 | 0.37975 | 1.712 | 75.0979
09/20/09 | 5:58 | 0 | 21.721 | 1 | 1 | 0 | 40.571 | 30.438 | 25.333 | 24.994 | 17.016 | 23.381 | 14.842 | 0 | 0 | 61.747 | 62.197 | 51.58 | 25.019 | 0 | 0 | 56.165 | 36.459 | [5 empty] | 0 | 15.577 | 25 | 2.2744 | 2.0867 | 0.53291 | 0.37975 | 1.707 | 75.0519
09/20/09 | 5:59 | 0 | 21.721 | 0 | 0 | 0 | 34.507 | 34.18 | 25.404 | 24.97 | 16.72 | 23.381 | 14.842 | 1 | 0 | 61.704 | 62.217 | 51.58 | 24.899 | 0 | 0 | 56.211 | 36.459 | [5 empty] | 0 | 9.537 | 26 | 2.2744 | 2.0867 | 0.53291 | 0.37975 | 1.707 | 75.0519
09/20/09 | 6:00 | 0 | 21.745 | 0 | 1 | 0 | 31.137 | 39.865 | 25.379 | 24.945 | 16.695 | 23.356 | 14.842 | 0 | 0 | 61.704 | 62.174 | 51.58 | 24.97 | 0 | 0 | 56.211 | 36.459 | [5 empty] | 0 | 6.192 | 27 | 2.2744 | 2.0867 | 0.53291 | 0.37975 | 1.707 | 75.0519
09/20/09 | 6:01 | 0 | 21.721 | 0 | 0 | 0 | 29.354 | 42.803 | 25.379 | 24.97 | 16.3 | 23.405 | 14.867 | 0 | 0 | 61.613 | 62.106 | 51.556 | 24.97 | 0 | 0 | 56.232 | 36.481 | [5 empty] | 0 | 4.384 | 28 | 2.2671 | 2.0798 | 0.53262 | 0.37975 | 1.7001 | 74.9877
09/20/09 | 6:02 | 0 | 21.721 | 0 | 1 | 0 | 28.366 | 43.626 | 25.333 | 24.97 | 16.202 | 23.381 | 14.794 | 0 | 0 | 61.681 | 62.174 | 51.556 | 25.065 | 0 | 0 | 56.211 | 36.481 | [5 empty] | 0 | 3.396 | 29 | 2.2884 | 2.1 | 0.53348 | 0.37975 | 1.7203 | 75.1741
09/20/09 | 6:03 | 0 | 21.721 | 0 | 1 | 0 | 27.716 | 42.92 | 25.284 | 24.994 | 20.973 | 23.356 | 14.917 | 0 | 0 | 61.658 | 62.151 | 51.556 | 25.043 | 0 | 0 | 56.188 | 36.459 | [5 empty] | 0 | 2.722 | 30 | 2.2526 | 2.066 | 0.53203 | 0.37975 | 1.6862 | 74.858
09/20/09 | 6:04 | 0 | 21.662 | 0 | 0 | 0 | 27.875 | 39.949 | 25.154 | 25.009 | 28.02 | 23.371 | 14.882 | 0 | 0 | 61.649 | 62.142 | 51.524 | 24.985 | 0 | 0 | 56.156 | 36.471 | [5 empty] | 0 | 2.866 | 31 | 2.2628 | 2.0757 | 0.53244 | 0.37975 | 1.6959 | 74.9489
09/20/09 | 6:05 | 0 | 21.687 | 0 | 1 | 0 | 48.933 | 36.426 | 25.225 | 24.985 | 19.82 | 23.322 | 14.781 | 1 | 0 | 61.626 | 62.142 | 51.524 | 24.935 | 0 | 0 | 56.086 | 36.471 | [5 empty] | 0 | 23.948 | 32 | 2.2922 | 2.1036 | 0.53363 | 0.37975 | 1.7239 | 75.2069
09/20/09 | 6:06 | 0 | 21.687 | 0 | 0 | 0 | 51.96 | 33.651 | 25.225 | 25.031 | 18.092 | 23.347 | 14.781 | 1 | 0 | 61.626 | 62.096 | 51.524 | 24.985 | 0 | 0 | 56.086 | 36.471 | [5 empty] | 0 | 26.929 | 33 | 2.2922 | 2.1036 | 0.53363 | 0.37975 | 1.7239 | 75.2069
09/20/09 | 6:07 | 1 | 21.721 | 0 | 1 | 0 | 44.54 | 31.786 | 25.308 | 25.065 | 28.295 | 23.356 | 15.015 | 0 | 0 | 61.658 | 62.128 | 51.556 | 25.019 | 0 | 0 | 56.119 | 36.505 | [5 empty] | 21.721 | 19.475 | 34 | 2.224 | 2.0388 | 0.53087 | 0.37975 | 1.6591 | 74.5988
09/20/09 | 6:08 | 0 | 21.662 | 0 | 0 | 0 | 47.626 | 30.742 | 25.394 | 25.009 | 20.627 | 23.322 | 14.905 | 1 | 0 | 61.603 | 62.119 | 51.479 | 25.009 | 0 | 0 | 56.11 | 36.471 | [5 empty] | 0 | 22.617 | 35 | 2.2561 | 2.0693 | 0.53217 | 0.37975 | 1.6895 | 74.8892
09/20/09 | 6:09 | 0 | 21.687 | 0 | 0 | 0 | 56.019 | 30.163 | 25.465 | 24.985 | 19.377 | 23.273 | 14.905 | 0 | 0 | 61.603 | 62.096 | 51.386 | 24.889 | 0 | 0 | 56.063 | 36.426 | [5 empty] | 0 | 31.034 | 36 | 2.2561 | 2.0693 | 0.53217 | 0.37975 | 1.6895 | 74.8892
09/20/09 | 6:10 | 0 | 21.721 | 0 | 1 | 0 | 49.745 | 30.413 | 25.499 | 25.019 | 25.428 | 23.381 | 14.917 | 1 | 0 | 61.635 | 62.128 | 51.489 | 25.019 | 0 | 0 | 56.142 | 36.505 | [5 empty] | 0 | 24.726 | 37 | 2.2526 | 2.066 | 0.53203 | 0.37975 | 1.6862 | 74.858
09/20/09 | 6:11 | 0 | 21.662 | 0 | 0 | 0 | 42.841 | 32.331 | 25.514 | 24.985 | 22.672 | 23.347 | 14.857 | 0 | 0 | 61.581 | 62.053 | 51.432 | 24.96 | 0 | 0 | 56.063 | 36.495 | [5 empty] | 0 | 17.856 | 38 | 2.27 | 2.0826 | 0.53273 | 0.37975 | 1.7028 | 75.0134
09/20/09 | 6:12 | 0 | 21.687 | 0 | 0 | 0 | 49.094 | 36.402 | 25.49 | 24.985 | 19.895 | 23.371 | 14.93 | 0 | 0 | 61.558 | 62.053 | 51.432 | 24.96 | 0 | 0 | 56.063 | 36.495 | [5 empty] | 0 | 24.109 | 39 | 2.2488 | 2.0624 | 0.53187 | 0.37975 | 1.6826 | 74.824
09/20/09 | 6:13 | 0 | 21.687 | 0 | 1 | 0 | 59.721 | 40.607 | 25.539 | 25.009 | 18.661 | 23.347 | 14.955 | 1 | 0 | 61.558 | 62.03 | 51.432 | 24.977 | 0 | 0 | 56.033 | 36.464 | [5 empty] | 0 | 34.712 | 40 | 2.2415 | 2.0555 | 0.53158 | 0.37975 | 1.6757 | 74.7583
09/20/09 | 6:14 | 0 | 21.655 | 0 | 0 | 0 | 62.112 | 42.645 | 25.553 | 25.024 | 17.984 | 23.339 | 14.872 | 0 | 0 | 61.508 | 61.978 | 51.402 | 24.977 | 0 | 0 | 56.033 | 36.44 | [5 empty] | 0 | 37.088 | 41 | 2.2657 | 2.0784 | 0.53256 | 0.37975 | 1.6987 | 74.9748
09/20/09 | 6:15 | 0 | 21.687 | 0 | 0 | 0 | 61.042 | 42.853 | 25.598 | 25.043 | 17.856 | 23.285 | 14.942 | 0 | 0 | 61.457 | 61.95 | 51.374 | 24.923 | 0 | 0 | 56.03 | 36.39 | [5 empty] | 0 | 35.999 | 42 | 2.2453 | 2.0591 | 0.53173 | 0.37975 | 1.6793 | 74.7925
09/20/09 | 6:16 | 0 | 21.625 | 0 | 0 | 0 | 60.091 | 42.712 | 25.671 | 24.972 | 17.957 | 23.285 | 14.895 | 0 | 0 | 61.48 | 61.95 | 51.374 | 24.923 | 0 | 0 | 56.03 | 36.366 | [5 empty] | 0 | 35.119 | 43 | 2.259 | 2.0721 | 0.53229 | 0.37975 | 1.6923 | 74.9152
09/20/09 | 6:17 | 0 | 21.593 | 0 | 0 | 0 | 59.187 | 42.516 | 25.71 | 24.965 | 16.835 | 23.278 | 14.688 | 0 | 0 | 61.428 | 61.921 | 51.367 | 24.891 | 0 | 0 | 56 | 36.311 | [5 empty] | 0 | 34.222 | 44 | 2.3193 | 2.1294 | 0.53473 | 0.37975 | 1.7496 | 75.4387
09/20/09 | 6:18 | 0 | 21.593 | 0 | 0 | 0 | 58.267 | 42.303 | 25.735 | 25.011 | 16.911 | 23.253 | 14.787 | 0 | 0 | 61.451 | 61.921 | 51.414 | 24.94 | 0 | 0 | 55.977 | 36.287 | [5 empty] | 0 | 33.256 | 45 | 2.2904 | 2.102 | 0.53356 | 0.37975 | 1.7222 | 75.1918
09/20/09 | 6:19 | 0 | 21.625 | 0 | 0 | 0 | 57.489 | 42.099 | 25.767 | 25.043 | 17.042 | 23.31 | 14.917 | 0 | 0 | 61.457 | 61.95 | 51.421 | 24.972 | 0 | 0 | 55.984 | 36.342 | [5 empty] | 0 | 32.446 | 46 | 2.2526 | 2.066 | 0.53203 | 0.37975 | 1.6862 | 74.858
09/20/09 | 6:20 | 0 | 21.593 | 0 | 0 | 0 | 56.743 | 41.903 | 25.855 | 25.011 | 17.652 | 23.278 | 14.837 | 0 | 0 | 61.428 | 61.9 | 51.367 | 24.989 | 0 | 0 | 55.93 | 36.287 | [5 empty] | 0 | 31.732 | 47 | 2.2759 | 2.0881 | 0.53297 | 0.37975 | 1.7084 | 75.0647
09/20/09 | 6:21 | 0 | 21.625 | 0 | 0 | 0 | 56.007 | 41.724 | 25.96 | 25.117 | 18.004 | 23.334 | 14.844 | 1 | 0 | 61.48 | 61.95 | 51.374 | 24.916 | 0 | 0 | 55.93 | 36.311 | [5 empty] | 0 | 30.89 | 48 | 2.2738 | 2.0862 | 0.53289 | 0.37975 | 1.7064 | 75.0468
09/20/09 | 6:22 | 0 | 21.593 | 0 | 0 | 0 | 55.244 | 41.504 | 25.975 | 25.085 | 16.911 | 23.302 | 14.812 | 0 | 0 | 61.473 | 61.877 | 51.39 | 24.965 | 0 | 0 | 55.93 | 36.335 | [5 empty] | 0 | 30.159 | 49 | 2.2831 | 2.095 | 0.53327 | 0.37975 | 1.7153 | 75.1284
09/20/09 | 6:23 | 0 | 21.593 | 0 | 0 | 0 | 54.532 | 41.363 | 26.049 | 25.085 | 16.69 | 23.302 | 14.787 | 0 | 0 | 61.473 | 61.9 | 51.344 | 24.94 | 0 | 0 | 55.93 | 36.359 | [5 empty] | 0 | 29.447 | 50 | 2.2904 | 2.102 | 0.53356 | 0.37975 | 1.7222 | 75.1918
09/20/09 | 6:24 | 0 | 21.618 | 0 | 0 | 0 | 51.918 | 41.552 | 26 | 25.156 | 17.059 | 23.278 | 14.935 | 0 | 0 | 61.496 | 61.9 | 51.414 | 24.965 | 0 | 0 | 55.907 | 36.335 | [5 empty] | 0 | 26.762 | 51 | 2.2473 | 2.061 | 0.53181 | 0.37975 | 1.6812 | 74.8108
09/20/09 | 6:25 | 0 | 21.618 | 0 | 0 | 0 | 43.996 | 42.233 | 25.686 | 25.325 | 17.899 | 23.327 | 14.862 | 0 | 0 | 61.496 | 61.855 | 51.344 | 24.965 | 0 | 0 | 55.839 | 36.265 | [5 empty] | 0 | 18.671 | 52 | 2.2686 | 2.0812 | 0.53268 | 0.37975 | 1.7015 | 75.0005
09/20/09 | 6:26 | 0 | 21.571 | 0 | 1 | 0 | 40.002 | 43.267 | 25.59 | 25.301 | 24.266 | 23.327 | 14.761 | 0 | 0 | 61.496 | 61.921 | 51.367 | 24.965 | 0 | 0 | 55.862 | 36.265 | [5 empty] | 0 | 14.701 | 53 | 2.298 | 2.1092 | 0.53387 | 0.37975 | 1.7294 | 75.2572
09/20/09 | 6:27 | 0 | 21.618 | 0 | 0 | 0 | 36.851 | 44.114 | 25.686 | 25.325 | 27.736 | 23.278 | 14.812 | 0 | 0 | 61.496 | 61.877 | 51.344 | 24.94 | 0 | 0 | 55.862 | 36.265 | [5 empty] | 0 | 11.526 | 54 | 2.2831 | 2.095 | 0.53327 | 0.37975 | 1.7153 | 75.1284
09/20/09 | 6:28 | 0 | 21.593 | 0 | 1 | 0 | 43.456 | 43.901 | 25.71 | 25.276 | 20.993 | 23.302 | 14.862 | 0 | 0 | 61.473 | 61.877 | 51.367 | 24.845 | 0 | 0 | 55.839 | 36.265 | [5 empty] | 0 | 18.18 | 55 | 2.2686 | 2.0812 | 0.53268 | 0.37975 | 1.7015 | 75.0005
09/20/09 | 6:29 | 0 | 21.618 | 0 | 0 | 0 | 56.832 | 43.831 | 25.759 | 25.301 | 19.133 | 23.327 | 14.91 | 1 | 0 | 61.496 | 61.877 | 51.367 | 24.891 | 0 | 0 | 55.862 | 36.265 | [5 empty] | 0 | 31.531 | 56 | 2.2546 | 2.0679 | 0.53211 | 0.37975 | 1.6882 | 74.8762
09/20/09 | 6:30 | 0 | 21.618 | 0 | 0 | 0 | 59.86 | 45.016 | 25.71 | 25.399 | 18.912 | 23.374 | 14.862 | 0 | 0 | 61.496 | 61.855 | 51.39 | 24.867 | 0 | 0 | 55.839 | 36.241 | [5 empty] | 0 | 34.461 | 57 | 2.2686 | 2.0812 | 0.53268 | 0.37975 | 1.7015 | 75.0005
09/20/09 | 6:31 | 0 | 21.618 | 0 | 0 | 0 | 59.903 | 45.201 | 25.759 | 25.421 | 17.084 | 23.374 | 14.761 | 0 | 0 | 61.517 | 61.877 | 51.39 | 24.916 | 0 | 0 | 55.862 | 36.218 | [5 empty] | 0 | 34.482 | 58 | 2.298 | 2.1092 | 0.53387 | 0.37975 | 1.7294 | 75.2572
09/20/09 | 6:32 | 0 | 21.564 | 0 | 0 | 0 | 58.89 | 45.056 | 25.779 | 25.416 | 16.682 | 23.369 | 14.706 | 0 | 0 | 61.489 | 61.804 | 51.362 | 24.815 | 0 | 0 | 55.834 | 36.189 | [5 empty] | 0 | 33.474 | 59 | 2.314 | 2.1244 | 0.53452 | 0.37975 | 1.7446 | 75.3942
09/20/09 | 6:33 | 0 | 21.618 | 0 | 0 | 0 | 58.044 | 44.902 | 25.855 | 25.445 | 16.961 | 23.447 | 14.812 | 0 | 0 | 61.517 | 61.809 | 51.323 | 24.94 | 0 | 0 | 55.792 | 36.241 | [5 empty] | 0 | 32.599 | 60 | 2.2831 | 2.095 | 0.53327 | 0.37975 | 1.7153 | 75.1284
09/20/09 | 6:34 | 0 | 21.571 | 0 | 0 | 0 | 57.236 | 44.718 | 25.904 | 25.421 | 16.788 | 23.518 | 14.862 | 0 | 0 | 61.496 | 61.877 | 51.344 | 24.916 | 0 | 0 | 55.839 | 36.218 | [5 empty] | 0 | 31.815 | 61 | 2.2686 | 2.0812 | 0.53268 | 0.37975 | 1.7015 | 75.0005
09/20/09 | 6:35 | 0 | 21.593 | 0 | 0 | 0 | 56.519 | 44.536 | 25.975 | 25.433 | 16.851 | 23.555 | 14.875 | 0 | 0 | 61.569 | 61.884 | 51.423 | 24.928 | 0 | 0 | 55.869 | 36.299 | [5 empty] | 0 | 31.086 | 62 | 2.2648 | 2.0776 | 0.53252 | 0.37975 | 1.6979 | 74.967
09/20/09 | 6:36 | 0 | 21.652 | 0 | 0 | 0 | 55.914 | 44.355 | 26.154 | 25.455 | 16.675 | 23.599 | 14.847 | 0 | 0 | 61.524 | 61.836 | 51.374 | 24.972 | 0 | 0 | 55.844 | 36.296 | [5 empty] | 0 | 30.459 | 63 | 2.273 | 2.0854 | 0.53285 | 0.37975 | 1.7056 | 75.0391
09/20/09 | 6:37 | 0 | 21.628 | 0 | 0 | 0 | 55.249 | 44.166 | 26.25 | 25.431 | 16.031 | 23.648 | 14.746 | 1 | 0 | 61.544 | 61.882 | 51.351 | 24.95 | 0 | 0 | 55.89 | 36.273 | [5 empty] | 0 | 29.818 | 64 | 2.3024 | 2.1133 | 0.53404 | 0.37975 | 1.7336 | 75.2948
09/20/09 | 6:38 | 0 | 21.62 | 0 | 0 | 0 | 54.623 | 43.972 | 26.338 | 25.448 | 16.147 | 23.567 | 14.839 | 0 | 0 | 61.537 | 61.807 | 51.367 | 24.965 | 0 | 0 | 55.837 | 36.265 | [5 empty] | 0 | 29.175 | 65 | 2.2753 | 2.0876 | 0.53295 | 0.37975 | 1.7078 | 75.0596
09/20/09 | 6:39 | 0 | 21.62 | 0 | 0 | 0 | 54.002 | 43.783 | 26.458 | 25.423 | 15.679 | 23.665 | 14.691 | 0 | 0 | 61.537 | 61.807 | 51.32 | 24.965 | 0 | 0 | 55.813 | 36.287 | [5 empty] | 0 | 28.579 | 66 | 2.3184 | 2.1285 | 0.53469 | 0.37975 | 1.7488 | 75.4313
09/20/09 | 6:40 | 0 | 21.596 | 0 | 0 | 0 | 53.132 | 43.783 | 26.507 | 25.448 | 15.727 | 23.641 | 14.714 | 0 | 0 | 61.514 | 61.807 | 51.297 | 24.989 | 0 | 0 | 55.837 | 36.287 | [5 empty] | 0 | 27.684 | 67 | 2.3117 | 2.1222 | 0.53442 | 0.37975 | 1.7424 | 75.3744
09/20/09 | 6:41 | 0 | 21.628 | 0 | 1 | 0 | 45.941 | 44.678 | 25.96 | 25.745 | 16.006 | 23.697 | 14.699 | 0 | 0 | 61.544 | 61.836 | 51.327 | 24.997 | 0 | 0 | 55.844 | 36.296 | [5 empty] | 0 | 20.196 | 68 | 2.3161 | 2.1263 | 0.5346 | 0.37975 | 1.7466 | 75.4115
09/20/09 | 6:42 | 0 | 21.628 | 0 | 0 | 0 | 40.949 | 43.862 | 26.154 | 25.72 | 24.251 | 23.722 | 14.648 | 0 | 0 | 61.544 | 61.836 | 51.327 | 24.95 | 0 | 0 | 55.82 | 36.249 | [5 empty] | 0 | 15.229 | 69 | 2.3309 | 2.1404 | 0.5352 | 0.37975 | 1.7607 | 75.5367
09/20/09 | 6:43 | 0 | 21.596 | 0 | 1 | 0 | 37.227 | 41.717 | 26.483 | 25.568 | 26.193 | 23.616 | 14.714 | 0 | 0 | 61.514 | 61.807 | 51.274 | 24.965 | 0 | 0 | 55.79 | 36.194 | [5 empty] | 0 | 11.659 | 70 | 2.3117 | 2.1222 | 0.53442 | 0.37975 | 1.7424 | 75.3744
09/20/09 | 6:44 | 0 | 21.628 | 0 | 0 | 0 | 48.118 | 40.408 | 26.875 | 25.624 | 18.231 | 23.722 | 14.648 | 0 | 0 | 61.544 | 61.813 | 51.327 | 24.972 | 0 | 0 | 55.82 | 36.249 | [5 empty] | 0 | 22.494 | 71 | 2.3309 | 2.1404 | 0.5352 | 0.37975 | 1.7607 | 75.5367
09/20/09 | 6:45 | 0 | 21.596 | 0 | 0 | 0 | 63.936 | 41.411 | 26.843 | 25.568 | 17.011 | 23.665 | 14.641 | 1 | 0 | 61.514 | 61.761 | 51.297 | 25.014 | 0 | 0 | 55.769 | 36.241 | [5 empty] | 0 | 38.368 | 72 | 2.3329 | 2.1424 | 0.53528 | 0.37975 | 1.7626 | 75.5538
09/20/09 | 6:46 | 0 | 21.596 | 0 | 1 | 0 | 61.247 | 43.853 | 26.627 | 25.664 | 16.468 | 23.665 | 14.59 | 0 | 0 | 61.514 | 61.761 | 51.253 | 24.989 | 0 | 0 | 55.722 | 36.265 | [5 empty] | 0 | 35.583 | 73 | 2.3478 | 2.1565 | 0.53588 | 0.37975 | 1.7767 | 75.6771
09/20/09 | 6:47 | 0 | 21.628 | 0 | 0 | 0 | 59.08 | 44.331 | 26.539 | 25.696 | 16.031 | 23.768 | 14.648 | 0 | 0 | 61.524 | 61.77 | 51.283 | 24.95 | 0 | 0 | 55.729 | 36.296 | [5 empty] | 0 | 33.384 | 74 | 2.3309 | 2.1404 | 0.5352 | 0.37975 | 1.7607 | 75.5367
09/20/09 | 6:48 | 0 | 21.628 | 0 | 0 | 0 | 52.429 | 45 | 26.49 | 25.816 | 15.785 | 23.744 | 14.6 | 0 | 0 | 61.501 | 61.813 | 51.236 | 24.972 | 0 | 0 | 55.729 | 36.249 | [5 empty] | 0 | 26.613 | 75 | 2.3449 | 2.1537 | 0.53577 | 0.37975 | 1.774 | 75.653
09/20/09 | 6:49 | 0 | 21.596 | 0 | 1 | 0 | 42.516 | 44.764 | 26.193 | 25.833 | 16.345 | 23.736 | 14.59 | 0 | 0 | 61.471 | 61.74 | 51.229 | 24.965 | 0 | 0 | 55.676 | 36.218 | [5 empty] | 0 | 16.683 | 76 | 2.3478 | 2.1565 | 0.53588 | 0.37975 | 1.7767 | 75.6771
09/20/09 | 6:50 | 0 | 21.596 | 0 | 0 | 0 | 36.734 | 42.867 | 26.147 | 25.953 | 15.85 | 23.712 | 14.59 | 0 | 0 | 61.471 | 61.761 | 51.206 | 24.965 | 0 | 0 | 55.676 | 36.218 | [5 empty] | 0 | 10.781 | 77 | 2.3478 | 2.1565 | 0.53588 | 0.37975 | 1.7767 | 75.6771
09/20/09 | 6:51 | 0 | 21.603 | 0 | 0 | 0 | 33.381 | 41.865 | 26.225 | 26.154 | 16.302 | 23.697 | 14.623 | 0 | 0 | 61.455 | 61.791 | 51.19 | 24.95 | 0 | 0 | 55.706 | 36.225 | [5 empty] | 0 | 7.227 | 78 | 2.3382 | 2.1474 | 0.5355 | 0.37975 | 1.7676 | 75.5975
09/20/09 | 6:52 | 0 | 21.603 | 0 | 1 | 0 | 31.379 | 44.283 | 26.154 | 26.25 | 15.538 | 23.744 | 14.525 | 0 | 0 | 61.501 | 61.747 | 51.213 | 24.901 | 0 | 0 | 55.706 | 36.273 | [5 empty] | 0 | 5.129 | 79 | 2.3667 | 2.1745 | 0.53665 | 0.37975 | 1.7947 | 75.8321
09/20/09 | 6:53 | 0 | 21.596 | 0 | 0 | 0 | 30.072 | 48.73 | 26.002 | 26.289 | 23.881 | 23.712 | 14.492 | 0 | 0 | 61.471 | 61.718 | 51.159 | 24.894 | 0 | 0 | 55.676 | 36.241 | [5 empty] | 0 | 3.783 | 80 | 2.3763 | 2.1836 | 0.53704 | 0.37975 | 1.8039 | 75.9098
09/20/09 | 6:54 | 1 | 21.62 | 0 | 1 | 0 | 29.879 | 50.219 | 25.978 | 26.147 | 25.303 | 23.712 | 14.492 | 1 | 0 | 61.448 | 61.718 | 51.183 | 24.918 | 0 | 0 | 55.699 | 36.265 | [5 empty] | 21.62 | 3.732 | 81 | 2.3763 | 2.1836 | 0.53704 | 0.37975 | 1.8039 | 75.9098
09/20/09 | 6:55 | 0 | 21.62 | 0 | 0 | 0 | 48.569 | 47.537 | 25.833 | 26.002 | 18.097 | 23.69 | 14.492 | 1 | 0 | 61.407 | 61.677 | 51.117 | 24.869 | 0 | 0 | 55.634 | 36.172 | [5 empty] | 0 | 22.567 | 82 | 2.3763 | 2.1836 | 0.53704 | 0.37975 | 1.8039 | 75.9098
09/20/09 | 6:56 | 0 | 21.647 | 0 | 1 | 0 | 53.827 | 43.178 | 25.838 | 26.005 | 17.879 | 23.766 | 14.618 | 0 | 0 | 61.478 | 61.747 | 51.213 | 24.97 | 0 | 0 | 55.729 | 36.246 | [5 empty] | 0 | 27.822 | 83 | 2.3396 | 2.1487 | 0.53555 | 0.37975 | 1.769 | 75.6096
09/20/09 | 6:57 | 0 | 21.615 | 0 | 0 | 0 | 50.77 | 39.27 | 25.853 | 25.902 | 16.514 | 23.734 | 14.585 | 0 | 0 | 61.471 | 61.695 | 51.136 | 24.913 | 0 | 0 | 55.699 | 36.191 | [5 empty] | 0 | 24.868 | 84 | 2.3492 | 2.1579 | 0.53594 | 0.37975 | 1.7781 | 75.6891
09/20/09 | 6:58 | 0 | 21.591 | 0 | 0 | 0 | 52.077 | 38.095 | 25.828 | 25.877 | 15.772 | 23.734 | 14.512 | 1 | 0 | 61.471 | 61.695 | 51.159 | 24.864 | 0 | 0 | 55.722 | 36.239 | [5 empty] | 0 | 26.2 | 85 | 2.3705 | 2.1781 | 0.53681 | 0.37975 | 1.7983 | 75.8628
09/20/09 | 6:59 | 0 | 21.535 | 0 | 0 | 0 | 51.542 | 37.875 | 25.87 | 25.796 | 15.837 | 23.702 | 14.53 | 0 | 0 | 61.419 | 61.665 | 51.082 | 24.832 | 0 | 0 | 55.669 | 36.184 | [5 empty] | 0 | 25.746 | 86 | 2.3653 | 2.1731 | 0.53659 | 0.37975 | 1.7933 | 75.8203
09/20/09 | 7:00 | 0 | 21.591 | 0 | 0 | 0 | 51.045 | 37.765 | 25.973 | 25.853 | 16.094 | 23.709 | 14.686 | 0 | 0 | 61.425 | 61.672 | 51.089 | 24.842 | 0 | 0 | 55.722 | 36.239 | [5 empty] | 0 | 25.192 | 87 | 2.3198 | 2.1299 | 0.53475 | 0.37975 | 1.7502 | 75.4436
09/20/09 | 7:01 | 0 | 21.598 | 0 | 0 | 0 | 50.548 | 37.751 | 26.054 | 25.884 | 15.41 | 23.741 | 14.57 | 0 | 0 | 61.432 | 61.679 | 51.143 | 24.97 | 0 | 0 | 55.753 | 36.198 | [5 empty] | 0 | 24.664 | 88 | 2.3536 | 2.162 | 0.53612 | 0.37975 | 1.7823 | 75.7251
09/20/09 | 7:02 | 0 | 21.591 | 0 | 0 | 0 | 50.058 | 37.624 | 26.117 | 25.828 | 15.92 | 23.756 | 14.686 | 0 | 0 | 61.403 | 61.649 | 51.089 | 24.962 | 0 | 0 | 55.699 | 36.167 | [5 empty] | 0 | 24.23 | 89 | 2.3198 | 2.1299 | 0.53475 | 0.37975 | 1.7502 | 75.4436
09/20/09 | 7:03 | 0 | 21.591 | 0 | 0 | 0 | 49.577 | 37.579 | 26.262 | 25.828 | 15.551 | 23.709 | 14.686 | 0 | 0 | 61.38 | 61.649 | 51.066 | 24.913 | 0 | 0 | 55.699 | 36.167 | [5 empty] | 0 | 23.749 | 90 | 2.3198 | 2.1299 | 0.53475 | 0.37975 | 1.7502 | 75.4436
09/20/09 | 7:04 | 0 | 21.615 | 0 | 0 | 0 | 49.14 | 37.483 | 26.382 | 25.781 | 15.229 | 23.734 | 14.661 | 0 | 0 | 61.359 | 61.629 | 51.045 | 24.962 | 0 | 0 | 55.699 | 36.143 | [5 empty] | 0 | 23.359 | 91 | 2.3271 | 2.1368 | 0.53505 | 0.37975 | 1.7571 | 75.5049
09/20/09 | 7:05 | 0 | 21.615 | 0 | 0 | 0 | 48.683 | 37.39 | 26.48 | 25.806 | 16.167 | 23.734 | 14.734 | 0 | 0 | 61.336 | 61.606 | 51.022 | 24.938 | 0 | 0 | 55.699 | 36.143 | [5 empty] | 0 | 22.877 | 92 | 2.3059 | 2.1166 | 0.53419 | 0.37975 | 1.7369 | 75.3247
09/20/09 | 7:06 | 0 | 21.535 | 0 | 0 | 0 | 48.17 | 37.311 | 26.568 | 25.75 | 15.863 | 23.724 | 14.701 | 0 | 0 | 61.284 | 61.599 | 51.015 | 24.882 | 0 | 0 | 55.669 | 36.091 | [5 empty] | 0 | 22.42 | 93 | 2.3155 | 2.1258 | 0.53458 | 0.37975 | 1.746 | 75.4066
09/20/09 | 7:07 | 0 | 21.615 | 0 | 0 | 0 | 47.766 | 37.342 | 26.696 | 25.757 | 15.993 | 23.756 | 14.882 | 0 | 0 | 61.268 | 61.629 | 51.022 | 24.938 | 0 | 0 | 55.676 | 36.143 | [5 empty] | 0 | 22.009 | 94 | 2.2628 | 2.0757 | 0.53244 | 0.37975 | 1.6959 | 74.9489
09/20/09 | 7:08 | 0 | 21.591 | 0 | 1 | 0 | 44.228 | 36.002 | 26.117 | 25.973 | 15.154 | 23.756 | 14.711 | 0 | 0 | 61.291 | 61.606 | 51.022 | 24.938 | 0 | 0 | 55.629 | 36.167 | [5 empty] | 0 | 18.255 | 95 | 2.3126 | 2.123 | 0.53446 | 0.37975 | 1.7432 | 75.3819
09/20/09 | 7:09 | 0 | 21.584 | 0 | 0 | 0 | 40.296 | 33.553 | 26.47 | 25.87 | 25.051 | 23.653 | 14.653 | 0 | 0 | 61.218 | 61.553 | 50.968 | 24.832 | 0 | 0 | 55.599 | 36.112 | [5 empty] | 0 | 14.426 | 96 | 2.3294 | 2.139 | 0.53514 | 0.37975 | 1.7593 | 75.5245
09/20/09 | 7:10 | 0 | 21.615 | 0 | 1 | 0 | 37.248 | 33.278 | 27.25 | 25.806 | 24.384 | 23.66 | 14.711 | 0 | 0 | 61.225 | 61.583 | 51.022 | 24.913 | 0 | 0 | 55.629 | 36.143 | [5 empty] | 0 | 11.442 | 97 | 2.3126 | 2.123 | 0.53446 | 0.37975 | 1.7432 | 75.3819
09/20/09 | 7:11 | 0 | 21.559 | 0 | 0 | 0 | 52.712 | 36.184 | 27.532 | 25.651 | 17.911 | 23.629 | 14.628 | 1 | 0 | 61.195 | 61.576 | 50.921 | 24.857 | 0 | 0 | 55.645 | 36.091 | [5 empty] | 0 | 27.061 | 98 | 2.3367 | 2.146 | 0.53544 | 0.37975 | 1.7662 | 75.5853
09/20/09 | 7:12 | 0 | 21.584 | 0 | 1 | 0 | 64.668 | 40.248 | 27.459 | 25.676 | 16.926 | 23.604 | 14.678 | 0 | 0 | 61.172 | 61.53 | 50.991 | 24.906 | 0 | 0 | 55.622 | 36.091 | [5 empty] | 0 | 38.992 | 99 | 2.3222 | 2.1321 | 0.53485 | 0.37975 | 1.7524 | 75.4633
09/20/09 | 7:13 | 0 | 21.591 | 0 | 0 | 0 | 54.943 | 42.489 | 27.105 | 25.732 | 16.981 | 23.614 | 14.686 | 0 | 0 | 61.179 | 61.537 | 50.975 | 24.842 | 0 | 0 | 55.629 | 36.122 | [5 empty] | 0 | 29.211 | 100 | 2.3198 | 2.1299 | 0.53475 | 0.37975 | 1.7502 | 75.4436
09/20/09 | 7:14 | 0 | 21.559 | 0 | 0 | 0 | 47.759 | 42.858 | 26.76 | 25.796 | 15.961 | 23.604 | 14.628 | 0 | 0 | 61.149 | 61.508 | 50.968 | 24.931 | 0 | 0 | 55.599 | 36.091 | [5 empty] | 0 | 21.963 | 101 | 2.3367 | 2.146 | 0.53544 | 0.37975 | 1.7662 | 75.5853
09/20/09 | 7:15 | 0 | 21.584 | 0 | 1 | 0 | 39.731 | 42.083 | 26.399 | 26.014 | 15.518 | 23.521 | 14.714 | 1 | 0 | 61.158 | 61.517 | 50.954 | 24.918 | 0 | 0 | 55.61 | 36.055 | [5 empty] | 0 | 13.717 | 102 | 2.3117 | 2.1222 | 0.53442 | 0.37975 | 1.7424 | 75.3744
09/20/09 | 7:16 | 0 | 21.571 | 0 | 0 | 0 | 34.95 | 40.825 | 26.049 | 26.387 | 15.43 | 23.592 | 14.764 | 0 | 0 | 61.158 | 61.494 | 50.977 | 24.918 | 0 | 0 | 55.61 | 36.055 | [5 empty] | 0 | 8.563 | 103 | 2.2971 | 2.1083 | 0.53383 | 0.37975 | 1.7286 | 75.2497
09/20/09 | 7:17 | 0 | 21.571 | 0 | 1 | 0 | 32.144 | 41.975 | 25.833 | 26.676 | 15.159 | 23.57 | 14.789 | 0 | 0 | 61.136 | 61.494 | 50.977 | 24.82 | 0 | 0 | 55.61 | 36.076 | [5 empty] | 0 | 5.468 | 104 | 2.2898 | 2.1014 | 0.53354 | 0.37975 | 1.7217 | 75.1867
09/20/09 | 7:18 | 0 | 21.571 | 0 | 0 | 0 | 30.482 | 46.921 | 25.688 | 26.747 | 15.973 | 23.545 | 14.862 | 0 | 0 | 61.136 | 61.494 | 50.954 | 24.869 | 0 | 0 | 55.564 | 36.055 | [5 empty] | 0 | 3.735 | 105 | 2.2686 | 2.0812 | 0.53268 | 0.37975 | 1.7015 | 75.0005
09/20/09 | 7:19 | 0 | 21.547 | 0 | 1 | 0 | 29.423 | 50.291 | 25.519 | 26.676 | 15.405 | 23.545 | 14.839 | 0 | 0 | 61.136 | 61.517 | 50.954 | 24.989 | 0 | 0 | 55.587 | 36.055 | [5 empty] | 0 | 2.747 | 106 | 2.2753 | 2.0876 | 0.53295 | 0.37975 | 1.7078 | 75.0596
09/20/09 | 7:20 | 0 | 21.596 | 0 | 0 | 0 | 28.748 | 48.457 | 25.448 | 26.436 | 24.676 | 23.545 | 14.862 | 0 | 0 | 61.158 | 61.473 | 50.977 | 24.943 | 0 | 0 | 55.564 | 36.1 | [5 empty] | 0 | 2.312 | 107 | 2.2686 | 2.0812 | 0.53268 | 0.37975 | 1.7015 | 75.0005
09/20/09 | 7:21 | 0 | 21.571 | 0 | 1 | 0 | 29.759 | 43.972 | 25.495 | 26.193 | 23.496 | 23.521 | 14.764 | 0 | 0 | 61.158 | 61.473 | 50.933 | 24.943 | 0 | 0 | 55.54 | 36.148 | [5 empty] | 0 | 3.566 | 108 | 2.2971 | 2.1083 | 0.53383 | 0.37975 | 1.7286 | 75.2497
09/20/09 | 7:22 | 0 | 21.606 | 0 | 0 | 0 | 50.735 | 39.777 | 25.578 | 25.963 | 17.836 | 23.53 | 14.849 | 1 | 0 | 61.19 | 61.505 | 50.966 | 24.832 | 0 | 0 | 55.596 | 36.134 | [5 empty] | 0 | 24.772 | 109 | 2.2724 | 2.0848 | 0.53283 | 0.37975 | 1.705 | 75.034
09/20/09 | 7:23 | 0 | 21.571 | 0 | 0 | 0 | 53.111 | 36.548 | 25.568 | 25.688 | 18.344 | 23.447 | 14.887 | 1 | 0 | 61.181 | 61.473 | 50.886 | 24.749 | 0 | 0 | 55.54 | 36.1 | [5 empty] | 0 | 27.423 | 110 | 2.2613 | 2.0743 | 0.53238 | 0.37975 | 1.6945 | 74.936
09/20/09 | 7:24 | 0 | 21.571 | 0 | 1 | 0 | 55.197 | 34.268 | 25.593 | 25.568 | 16.222 | 23.472 | 14.862 | 0 | 0 | 61.158 | 61.451 | 50.91 | 24.869 | 0 | 0 | 55.54 | 36.1 | [5 empty] | 0 | 29.629 | 111 | 2.2686 | 2.0812 | 0.53268 | 0.37975 | 1.7015 | 75.0005
09/20/09 | 7:25 | 0 | 21.571 | 0 | 0 | 0 | 55.839 | 33.658 | 25.664 | 25.495 | 16.295 | 23.496 | 14.814 | 0 | 0 | 61.158 | 61.451 | 50.886 | 24.918 | 0 | 0 | 55.517 | 36.076 | [5 empty] | 0 | 30.344 | 112 | 2.2826 | 2.0945 | 0.53324 | 0.37975 | 1.7147 | 75.1234
09/20/09 | 7:26 | 0 | 21.542 | 0 | 0 | 0 | 55.055 | 33.51 | 25.659 | 25.49 | 15.548 | 23.418 | 14.759 | 0 | 0 | 61.154 | 61.423 | 50.791 | 24.913 | 0 | 0 | 55.512 | 36.048 | [5 empty] | 0 | 29.565 | 113 | 2.2986 | 2.1097 | 0.53389 | 0.37975 | 1.73 | 75.2622
09/20/09 | 7:27 | 0 | 21.596 | 0 | 0 | 0 | 54.348 | 33.421 | 25.737 | 25.519 | 16.074 | 23.496 | 14.963 | 0 | 0 | 61.158 | 61.428 | 50.863 | 24.894 | 0 | 0 | 55.54 | 36.1 | [5 empty] | 0 | 28.829 | 114 | 2.2392 | 2.0532 | 0.53148 | 0.37975 | 1.6735 | 74.7371
09/20/09 | 7:28 | 0 | 21.566 | 0 | 0 | 0 | 53.61 | 33.369 | 25.754 | 25.49 | 15.772 | 23.418 | 14.882 | 0 | 0 | 61.108 | 61.4 | 50.812 | 24.864 | 0 | 0 | 55.489 | 36.096 | [5 empty] | 0 | 28.12 | 115 | 2.2628 | 2.0757 | 0.53244 | 0.37975 | 1.6959 | 74.9489
09/20/09 | 7:29 | 0 | 21.596 | 0 | 0 | 0 | 53.02 | 33.352 | 25.833 | 25.495 | 16.147 | 23.496 | 15.035 | 0 | 0 | 61.113 | 61.405 | 50.795 | 24.943 | 0 | 0 | 55.54 | 36.055 | [5 empty] | 0 | 27.525 | 116 | 2.2182 | 2.0333 | 0.53063 | 0.37975 | 1.6536 | 74.5451
09/20/09 | 7:30 | 0 | 21.571 | 0 | 0 | 0 | 52.399 | 33.304 | 25.953 | 25.495 | 15.307 | 23.472 | 14.937 | 0 | 0 | 61.069 | 61.405 | 50.795 | 24.918 | 0 | 0 | 55.564 | 36.031 | [5 empty] | 0 | 26.904 | 117 | 2.2467 | 2.0604 | 0.53179 | 0.37975 | 1.6807 | 74.8056
09/20/09 | 7:31 | 0 | 21.547 | 0 | 0 | 0 | 51.757 | 33.304 | 25.953 | 25.544 | 15.9 | 23.521 | 15.184 | 0 | 0 | 61.047 | 61.405 | 50.749 | 24.918 | 0 | 0 | 55.54 | 35.983 | [5 empty] | 0 | 26.213 | 118 | 2.1748 | 1.9921 | 0.52888 | 0.37975 | 1.6123 | 74.1359
09/20/09 | 7:32 | 0 | 21.571 | 0 | 0 | 0 | 51.208 | 33.259 | 26.027 | 25.495 | 15.553 | 23.496 | 15.035 | 0 | 0 | 61.024 | 61.362 | 50.772 | 24.82 | 0 | 0 | 55.54 | 36.031 | [5 empty] | 0 | 25.713 | 119 | 2.2182 | 2.0333 | 0.53063 | 0.37975 | 1.6536 | 74.5451
09/20/09 | 7:33 | 0 | 21.517 | 0 | 0 | 0 | 50.56 | 33.23 | 26.093 | 25.465 | 15.795 | 23.467 | 15.179 | 1 | 0 | 60.974 | 61.334 | 50.697 | 24.769 | 0 | 0 | 55.489 | 36.002 | [5 empty] | 0 | 25.095 | 120 | 2.1763 | 1.9935 | 0.52893 | 0.37975 | 1.6137 | 74.1499
09/20/09 | 7:34 | 0 | 21.571 | 0 | 0 | 0 | 49.901 | 33.397 | 26.171 | 25.568 | 15.43 | 23.447 | 15.133 | 0 | 0 | 60.98 | 61.339 | 50.772 | 24.845 | 0 | 0 | 55.517 | 36.076 | [5 empty] | 0 | 24.333 | 121 | 2.1897 | 2.0062 | 0.52948 | 0.37975 | 1.6264 | 74.2778
09/20/09 | 7:35 | 0 | 21.566 | 0 | 0 | 0 | 43.31 | 32.594 | 25.803 | 25.634 | 15.375 | 23.454 | 15.043 | 0 | 0 | 60.921 | 61.323 | 50.688 | 24.756 | 0 | 0 | 55.48 | 36.014 | [5 empty] | 0 | 17.676 | 122 | 2.2159 | 2.0311 | 0.53054 | 0.37975 | 1.6514 | 74.5235
09/20/09 | 7:36 | 0 | 21.569 | 0 | 1 | 0 | 38.777 | 31.203 | 26.169 | 25.517 | 26.819 | 23.445 | 15.106 | 0 | 0 | 60.912 | 61.293 | 50.725 | 24.867 | 0 | 0 | 55.47 | 36.029 | [5 empty] | 0 | 13.26 | 123 | 2.1975 | 2.0137 | 0.5298 | 0.37975 | 1.6339 | 74.3521
09/20/09 | 7:37 | 1 | 21.512 | 0 | 0 | 0 | 37.995 | 31.676 | 26.713 | 25.389 | 22.162 | 23.462 | 15.073 | 0 | 0 | 60.905 | 61.263 | 50.718 | 24.715 | 0 | 0 | 55.44 | 35.974 | [5 empty] | 21.512 | 12.606 | 124 | 2.2071 | 2.0228 | 0.53019 | 0.37975 | 1.643 | 74.4423
09/20/09 | 7:38 | 0 | 21.544 | 0 | 1 | 0 | 55.839 | 34.971 | 27.275 | 25.35 | 17.675 | 23.445 | 15.206 | 0 | 0 | 60.935 | 61.27 | 50.749 | 24.867 | 0 | 0 | 55.494 | 36.005 | [5 empty] | 0 | 30.489 | 125 | 2.1684 | 1.986 | 0.52862 | 0.37975 | 1.6062 | 74.0741
09/20/09 | 7:39 | 0 | 21.512 | 0 | 0 | 0 | 64.358 | 39.523 | 27.341 | 25.293 | 16.926 | 23.391 | 15.149 | 1 | 0 | 60.86 | 61.218 | 50.672 | 24.764 | 0 | 0 | 55.463 | 35.95 | [5 empty] | 0 | 39.065 | 126 | 2.185 | 2.0018 | 0.52929 | 0.37975 | 1.622 | 74.2335
09/20/09 | 7:40 | 0 | 21.544 | 0 | 0 | 0 | 57.414 | 42.255 | 27.083 | 25.396 | 17.331 | 23.469 | 15.279 | 0 | 0 | 60.866 | 61.225 | 50.725 | 24.796 | 0 | 0 | 55.54 | 36.005 | [5 empty] | 0 | 32.018 | 127 | 2.1472 | 1.9658 | 0.52775 | 0.37975 | 1.586 | 73.8664
09/20/09 | 7:41 | 0 | 21.488 | 0 | 1 | 0 | 52.392 | 42.882 | 26.956 | 25.438 | 16.26 | 23.437 | 15.196 | 0 | 0 | 60.814 | 61.218 | 50.695 | 24.786 | 0 | 0 | 55.463 | 35.997 | [5 empty] | 0 | 26.954 | 128 | 2.1713 | 1.9887 | 0.52873 | 0.37975 | 1.609 | 74.1022
09/20/09 | 7:42 | 0 | 21.512 | 0 | 0 | 0 | 42.647 | 43.023 | 26.497 | 25.583 | 16.209 | 23.437 | 15.123 | 0 | 0 | 60.837 | 61.195 | 50.695 | 24.739 | 0 | 0 | 55.44 | 35.997 | [5 empty] | 0 | 17.064 | 129 | 2.1926 | 2.009 | 0.5296 | 0.37975 | 1.6292 | 74.3054
09/20/09 | 7:43 | 0 | 21.537 | 0 | 1 | 0 | 36.725 | 41.521 | 26.088 | 25.823 | 15.84 | 23.437 | 15.221 | 0 | 0 | 60.837 | 61.195 | 50.695 | 24.739 | 0 | 0 | 55.44 | 35.997 | [5 empty] | 0 | 10.902 | 130 | 2.164 | 1.9818 | 0.52844 | 0.37975 | 1.6021 | 74.0318
09/20/09 | 7:44 | 0 | 21.512 | 1 | 0 | 0 | 33.129 | 40.767 | 25.799 | 26.159 | 16.013 | 23.413 | 15.221 | 0 | 0 | 60.86 | 61.195 | 50.718 | 24.81 | 0 | 0 | 55.419 | 35.974 | [5 empty] | 0 | 6.97 | 131 | 2.164 | 1.9818 | 0.52844 | 0.37975 | 1.6021 | 74.0318
09/20/09 | 7:45 | 0 | 21.537 | 0 | 1 | 0 | 31.002 | 43.776 | 25.534 | 26.448 | 15.47 | 23.462 | 15.05 | 0 | 0 | 60.837 | 61.195 | 50.718 | 24.764 | 0 | 0 | 55.396 | 36.021 | [5 empty] | 0 | 4.554 | 132 | 2.2138 | 2.0292 | 0.53046 | 0.37975 | 1.6494 | 74.5046
09/20/09 | 7:46 | 0 | 21.512 | 0 | 0 | 0 | 29.678 | 48.676 | 25.414 | 26.546 | 15.073 | 23.413 | 15 | 0 | 0 | 60.837 | 61.195 | 50.695 | 24.859 | 0 | 0 | 55.396 | 36.021 | [5 empty] | 0 | 3.132 | 133 | 2.2284 | 2.043 | 0.53105 | 0.37975 | 1.6633 | 74.6389
09/20/09 | 7:47 | 0 | 21.488 | 0 | 0 | 0 | 28.785 | 49.778 | 25.293 | 26.473 | 27.003 | 23.437 | 15.025 | 0 | 0 | 60.882 | 61.174 | 50.695 | 24.786 | 0 | 0 | 55.372 | 36.021 | [5 empty] | 0 | 2.312 | 134 | 2.2211 | 2.0361 | 0.53075 | 0.37975 | 1.6563 | 74.572
09/20/09 | 7:48 | 0 | 21.512 | 0 | 1 | 0 | 32.181 | 46.613 | 25.293 | 26.233 | 20.038 | 23.391 | 15 | 1 | 0 | 60.905 | 61.174 | 50.718 | 24.884 | 0 | 0 | 55.349 | 36.021 | [5 empty] | 0 | 5.948 | 135 | 2.2284 | 2.043 | 0.53105 | 0.37975 | 1.6633 | 74.6389
09/20/09 | 7:49 | 0 | 21.512 | 0 | 0 | 0 | 54.133 | 42.296 | 25.34 | 25.992 | 17.494 | 23.413 | 15.073 | 1 | 0 | 60.882 | 61.174 | 50.648 | 24.859 | 0 | 0 | 55.349 | 36.021 | [5 empty] | 0 | 28.141 | 136 | 2.2071 | 2.0228 | 0.53019 | 0.37975 | 1.643 | 74.4423
09/20/09 | 7:50 | 0 | 21.569 | 0 | 1 | 0 | 51.411 | 38.614 | 25.372 | 25.83 | 16.637 | 23.469 | 15.106 | 0 | 0 | 60.935 | 61.204 | 50.702 | 24.962 | 0 | 0 | 55.356 | 36.029 | [5 empty] | 0 | 25.581 | 137 | 2.1975 | 2.0137 | 0.5298 | 0.37975 | 1.6339 | 74.3521
09/20/09 | 7:51 | 0 | 21.512 | 0 | 0 | 0 | 50.511 | 36.115 | 25.438 | 25.583 | 15.988 | 23.413 | 15.073 | 0 | 0 | 60.905 | 61.195 | 50.648 | 24.906 | 0 | 0 | 55.349 | 35.997 | [5 empty] | 0 | 24.928 | 138 | 2.2071 | 2.0228 | 0.53019 | 0.37975 | 1.643 | 74.4423
09/20/09 | 7:52 | 0 | 21.537 | 0 | 0 | 0 | 50.625 | 35.55 | 25.509 | 25.485 | 15.742 | 23.413 | 15.025 | 1 | 0 | 60.926 | 61.174 | 50.602 | 24.884 | 0 | 0 | 55.302 | 35.974 | [5 empty] | 0 | 25.14 | 139 | 2.2211 | 2.0361 | 0.53075 | 0.37975 | 1.6563 | 74.572
09/20/09 | 7:53 | 0 | 21.537 | 0 | 0 | 0 | 50.191 | 35.433 | 25.534 | 25.485 | 15.445 | 23.391 | 15.05 | 0 | 0 | 60.905 | 61.152 | 50.602 | 24.835 | 0 | 0 | 55.281 | 35.95 | [5 empty] | 0 | 24.706 | 140 | 2.2138 | 2.0292 | 0.53046 | 0.37975 | 1.6494 | 74.5046
09/20/09 | 7:54 | 0 | 21.512 | 0 | 0 | 0 | 49.731 | 35.364 | 25.558 | 25.485 | 15.616 | 23.391 | 15.05 | 0 | 0 | 60.882 | 61.129 | 50.581 | 24.81 | 0 | 0 | 55.302 | 35.926 | [5 empty] | 0 | 24.246 | 141 | 2.2138 | 2.0292 | 0.53046 | 0.37975 | 1.6494 | 74.5046
09/20/09 | 7:55 | 0 | 21.488 | 0 | 0 | 0 | 49.318 | 35.292 | 25.703 | 25.485 | 16.531 | 23.413 | 15.186 | 0 | 0 | 60.894 | 61.14 | 50.569 | 24.847 | 0 | 0 | 55.314 | 35.916 | [5 empty] | 0 | 23.833 | 142 | 2.1742 | 1.9915 | 0.52885 | 0.37975 | 1.6118 | 74.1303
09/20/09 | 7:56 | 0 | 21.478 | 0 | 0 | 0 | 48.849 | 35.234 | 25.737 | 25.472 | 15.878 | 23.401 | 15.013 | 0 | 0 | 60.848 | 61.14 | 50.546 | 24.918 | 0 | 0 | 55.293 | 35.892 | [5 empty] | 0 | 23.377 | 143 | 2.2246 | 2.0394 | 0.53089 | 0.37975 | 1.6597 | 74.6042
09/20/09 | 7:57 | 0 | 21.532 | 0 | 0 | 0 | 48.489 | 35.194 | 25.843 | 25.504 | 16.059 | 23.432 | 15.071 | 0 | 0 | 60.878 | 61.147 | 50.553 | 24.83 | 0 | 0 | 55.344 | 35.947 | [5 empty] | 0 | 22.985 | 144 | 2.2077 | 2.0233 | 0.53021 | 0.37975 | 1.6436 | 74.4477
09/20/09 | 7:58 | 0 | 21.525 | 0 | 0 | 0 | 47.999 | 35.115 | 25.98 | 25.426 | 16.888 | 23.401 | 15.061 | 0 | 0 | 60.825 | 61.117 | 50.499 | 24.752 | 0 | 0 | 55.293 | 35.916 | [5 empty] | 0 | 22.573 | 145 | 2.2106 | 2.0261 | 0.53033 | 0.37975 | 1.6464 | 74.4748
09/20/09 | 7:59 | 0 | 21.478 | 0 | 0 | 0 | 47.565 | 35.093 | 26.027 | 25.497 | 15.654 | 23.401 | 14.937 | 0 | 0 | 60.802 | 61.117 | 50.522 | 24.774 | 0 | 0 | 55.27 | 35.868 | [5 empty] | 0 | 22.068 | 146 | 2.2467 | 2.0604 | 0.53179 | 0.37975 | 1.6807 | 74.8056
09/20/09 | 8:00 | 0 | 21.5 | 0 | 0 | 0 | 47.175 | 35.022 | 26.171 | 25.426 | 15.925 | 23.378 | 14.89 | 0 | 0 | 60.802 | 61.095 | 50.522 | 24.752 | 0 | 0 | 55.246 | 35.868 | [5 empty] | 0 | 21.749 | 147 | 2.2604 | 2.0734 | 0.53234 | 0.37975 | 1.6937 | 74.9282
09/20/09 | 8:01 | 0 | 21.525 | 0 | 0 | 0 | 45.959 | 35.328 | 26.002 | 25.546 | 15.086 | 23.45 | 14.864 | 0 | 0 | 60.759 | 61.095 | 50.499 | 24.872 | 0 | 0 | 55.223 | 35.868 | [5 empty] | 0 | 20.413 | 148 | 2.268 | 2.0806 | 0.53265 | 0.37975 | 1.7009 | 74.9954
09/20/09 | 8:02 | 0 | 21.532 | 0 | 1 | 0 | 43.138 | 33.548 | 25.723 | 25.602 | 15.91 | 23.432 | 14.97 | 0 | 0 | 60.766 | 61.101 | 50.506 | 24.806 | 0 | 0 | 55.277 | 35.875 | [5 empty] | 0 | 17.536 | 149 | 2.2371 | 2.0513 | 0.5314 | 0.37975 | 1.6716 | 74.7186
09/20/09 | 8:03 | 0 | 21.5 | 0 | 0 | 0 | 39.652 | 31.857 | 26.171 | 25.472 | 25.906 | 23.401 | 15.013 | 0 | 0 | 60.736 | 61.072 | 50.455 | 24.774 | 0 | 0 | 55.246 | 35.844 | [5 empty] | 0 | 14.18 | 150 | 2.2246 | 2.0394 | 0.53089 | 0.37975 | 1.6597 | 74.6042
09/20/09 | 8:04 | 0 | 21.478 | 0 | 0 | 0 | 36.926 | 31.953 | 26.966 | 25.257 | 24.364 | 23.401 | 15.086 | 0 | 0 | 60.714 | 61.028 | 50.455 | 24.798 | 0 | 0 | 55.246 | 35.892 | [5 empty] | 0 | 11.669 | 151 | 2.2034 | 2.0192 | 0.53003 | 0.37975 | 1.6394 | 74.4068
09/20/09 | 8:05 | 0 | 21.478 | 0 | 1 | 0 | 51.372 | 34.67 | 27.329 | 25.183 | 18.545 | 23.45 | 15.061 | 1 | 0 | 60.714 | 61.049 | 50.455 | 24.774 | 0 | 0 | 55.246 | 35.892 | [5 empty] | 0 | 26.189 | 152 | 2.2106 | 2.0261 | 0.53033 | 0.37975 | 1.6464 | 74.4748
09/20/09 | 8:06 | 0 | 21.5 | 0 | 0 | 0 | 65.129 | 38.712 | 27.329 | 25.183 | 17.409 | 23.45 | 15.234 | 0 | 0 | 60.714 | 61.028 | 50.455 | 24.774 | 0 | 0 | 55.2 | 35.916 | [5 empty] | 0 | 39.946 | 153 | 2.1603 | 1.9782 | 0.52829 | 0.37975 | 1.5985 | 73.9949
09/20/09 | 8:07 | 0 | 21.468 | 0 | 1 | 0 | 59.99 | 41.171 | 26.983 | 25.225 | 16.981 | 23.393 | 15.078 | 1 | 0 | 60.638 | 60.953 | 50.424 | 24.815 | 0 | 0 | 55.169 | 35.93 | [5 empty] | 0 | 34.765 | 154 | 2.2057 | 2.0214 | 0.53013 | 0.37975 | 1.6417 | 74.4287
09/20/09 | 8:08 | 0 | 21.468 | 0 | 0 | 0 | 57.927 | 41.523 | 26.887 | 25.274 | 16.634 | 23.418 | 15.201 | 0 | 0 | 60.638 | 60.976 | 50.445 | 24.791 | 0 | 0 | 55.193 | 35.907 | [5 empty] | 0 | 32.653 | 155 | 2.1699 | 1.9874 | 0.52868 | 0.37975 | 1.6076 | 74.0882
09/20/09 | 8:09 | 0 | 21.468 | 0 | 0 | 0 | 48.221 | 42.018 | 26.694 | 25.369 | 16.685 | 23.393 | 15.201 | 0 | 0 | 60.618 | 60.953 | 50.424 | 24.791 | 0 | 0 | 55.216 | 35.885 | [5 empty] | 0 | 22.852 | 156 | 2.1699 | 1.9874 | 0.52868 | 0.37975 | 1.6076 | 74.0882
09/20/09 | 8:10 | 0 | 21.478 | 0 | 0 | 1 | 40.193 | 41.626 | 26.291 | 25.642 | 16.519 | 23.425 | 15.284 | 0 | 0 | 60.647 | 61.006 | 50.455 | 24.774 | 0 | 0 | 55.246 | 35.892 | [5 empty] | 0 | 14.551 | 157 | 2.1457 | 1.9644 | 0.5277 | 0.37975 | 1.5846 | 73.852
09/20/09 | 8:11 | 0 | 21.5 | 0 | 1 | 0 | 35.538 | 40.451 | 26.002 | 25.98 | 16.421 | 23.401 | 15.209 | 0 | 0 | 60.647 | 60.983 | 50.499 | 24.823 | 0 | 0 | 55.246 | 35.892 | [5 empty] | 0 | 9.558 | 0 | 2.1675 | 1.9851 | 0.52858 | 0.37975 | 1.6054 | 74.0656
09/20/09 | 8:12 | 0 | 21.5 | 0 | 0 | 0 | 32.555 | 40.614 | 25.737 | 26.316 | 16.124 | 23.425 | 15.136 | 0 | 0 | 60.668 | 60.96 | 50.455 | 24.752 | 0 | 0 | 55.223 | 35.916 | [5 empty] | 0 | 6.239 | 1 | 2.1888 | 2.0054 | 0.24539 | 0.095694 | 1.9097 | 87.2471
09/20/09 | 8:13 | 0 | 21.478 | 0 | 1 | 0 | 30.749 | 44.329 | 25.546 | 26.51 | 17.112 | 23.425 | 15.186 | 0 | 0 | 60.647 | 61.006 | 50.455 | 24.847 | 0 | 0 | 55.2 | 35.916 | [5 empty] | 0 | 4.239 | 2 | 2.1742 | 1.9915 | 0.2448 | 0.095694 | 1.8958 | 87.1948
09/20/09 | 8:14 | 0 | 21.446 | 0 | 0 | 0 | 29.535 | 48.865 | 25.419 | 26.524 | 25.828 | 23.418 | 15.252 | 0 | 0 | 60.638 | 60.953 | 50.424 | 24.72 | 0 | 0 | 55.146 | 35.885 | [5 empty] | 0 | 3.011 | 3 | 2.155 | 1.9732 | 0.24402 | 0.095694 | 1.8776 | 87.1247
09/20/09 | 8:15 | 1 | 21.468 | 0 | 1 | 0 | 30.259 | 49.393 | 25.345 | 26.404 | 23.393 | 23.393 | 15.438 | 1 | 0 | 60.65 | 60.942 | 50.413 | 24.852 | 0 | 0 | 55.158 | 35.895 | [5 empty] | 21.468 | 3.855 | 4 | 2.1009 | 1.9218 | 0.24183 | 0.095694 | 1.8261 | 86.9202
09/20/09 | 8:16 | 0 | 21.505 | 0 | 0 | 0 | 50.641 | 46.263 | 25.382 | 26.225 | 18.326 | 23.43 | 15.214 | 0 | 0 | 60.672 | 60.965 | 50.457 | 24.874 | 0 | 0 | 55.158 | 35.895 | [5 empty] | 0 | 24.416 | 5 | 2.1661 | 1.9838 | 0.24447 | 0.095694 | 1.8881 | 87.1652
09/20/09 | 8:17 | 0 | 21.481 | 0 | 1 | 0 | 53.759 | 42.052 | 25.428 | 25.936 | 17.165 | 23.381 | 15.214 | 1 | 0 | 60.65 | 60.919 | 50.413 | 24.828 | 0 | 0 | 55.158 | 35.873 | [5 empty] | 0 | 27.823 | 6 | 2.1661 | 1.9838 | 0.24447 | 0.095694 | 1.8881 | 87.1652
09/20/09 | 8:18 | 0 | 21.512 | 0 | 0 | 0 | 53.468 | 38.605 | 25.389 | 25.727 | 16.752 | 23.462 | 15.196 | 0 | 0 | 60.679 | 60.971 | 50.443 | 24.906 | 0 | 0 | 55.211 | 35.88 | [5 empty] | 0 | 27.741 | 7 | 2.1713 | 1.9887 | 0.24468 | 0.095694 | 1.8931 | 87.1843
09/20/09 | 8:19 | 0 | 21.512 | 0 | 0 | 0 | 53.858 | 37.784 | 25.558 | 25.727 | 17.469 | 23.437 | 15.518 | 0 | 0 | 60.702 | 60.926 | 50.396 | 24.859 | 0 | 0 | 55.188 | 35.832 | [5 empty] | 0 | 28.131 | 8 | 2.0776 | 1.8996 | 0.24088 | 0.095694 | 1.8039 | 86.829
09/20/09 | 8:20 | 0 | 21.481 | 0 | 0 | 0 | 53.209 | 37.54 | 25.573 | 25.696 | 16.944 | 23.43 | 15.438 | 0 | 0 | 60.695 | 60.942 | 50.389 | 24.803 | 0 | 0 | 55.158 | 35.777 | [5 empty] | 0 | 27.513 | 9 | 2.1009 | 1.9218 | 0.24183 | 0.095694 | 1.8261 | 86.9202
09/20/09 | 8:21 | 0 | 21.512 | 0 | 0 | 0 | 52.574 | 37.524 | 25.605 | 25.75 | 17.371 | 23.511 | 15.543 | 0 | 0 | 60.725 | 60.971 | 50.373 | 24.835 | 0 | 0 | 55.165 | 35.832 | [5 empty] | 0 | 26.824 | 10 | 2.0703 | 1.8927 | 0.24059 | 0.095694 | 1.797 | 86.8001
09/20/09 | 8:22 | 0 | 21.512 | 0 | 0 | 0 | 51.979 | 37.447 | 25.622 | 25.671 | 16.868 | 23.454 | 15.511 | 1 | 0 | 60.695 | 60.919 | 50.366 | 24.828 | 0 | 0 | 55.134 | 35.825 | [5 empty] | 0 | 26.308 | 11 | 2.0796 | 1.9016 | 0.24096 | 0.095694 | 1.8059 | 86.8371
09/20/09 | 8:23 | 0 | 21.512 | 0 | 0 | 0 | 51.451 | 37.361 | 25.848 | 25.678 | 17.074 | 23.462 | 15.717 | 0 | 0 | 60.702 | 60.926 | 50.35 | 24.884 | 0 | 0 | 55.144 | 35.856 | [5 empty] | 0 | 25.773 | 12 | 2.0196 | 1.8445 | 0.23853 | 0.095694 | 1.7488 | 86.593
09/20/09 | 8:24 | 0 | 21.537 | 0 | 0 | 0 | 50.9 | 37.289 | 25.943 | 25.678 | 17.766 | 23.486 | 15.938 | 0 | 0 | 60.679 | 60.905 | 50.373 | 24.884 | 0 | 0 | 55.12 | 35.88 | [5 empty] | 0 | 25.222 | 13 | 1.9553 | 1.7834 | 0.23593 | 0.095694 | 1.6877 | 86.3145
09/20/09 | 8:25 | 0 | 21.481 | 0 | 0 | 0 | 50.343 | 37.213 | 26.007 | 25.647 | 16.918 | 23.454 | 15.709 | 0 | 0 | 60.65 | 60.876 | 50.319 | 24.899 | 0 | 0 | 55.113 | 35.801 | [5 empty] | 0 | 24.696 | 14 | 2.0219 | 1.8467 | 0.23863 | 0.095694 | 1.7511 | 86.6028
09/20/09 | 8:26 | 0 | 21.481 | 0 | 0 | 0 | 49.815 | 37.141 | 26.127 | 25.622 | 16.845 | 23.479 | 15.583 | 0 | 0 | 60.629 | 60.896 | 50.298 | 24.754 | 0 | 0 | 55.134 | 35.801 | [5 empty] | 0 | 24.193 | 15 | 2.0586 | 1.8816 | 0.24011 | 0.095694 | 1.7859 | 86.7534
09/20/09 | 8:27 | 0 | 21.512 | 0 | 0 | 0 | 49.388 | 37.103 | 26.279 | 25.605 | 17.544 | 23.462 | 15.616 | 0 | 0 | 60.659 | 60.882 | 50.35 | 24.81 | 0 | 0 | 55.144 | 35.856 | [5 empty] | 0 | 23.783 | 16 | 2.049 | 1.8725 | 0.23972 | 0.095694 | 1.7768 | 86.7145
09/20/09 | 8:28 | 0 | 21.481 | 0 | 0 | 0 | 48.739 | 37.165 | 26.225 | 25.647 | 17.092 | 23.526 | 15.88 | 0 | 0 | 60.629 | 60.853 | 50.298 | 24.852 | 0 | 0 | 55.113 | 35.825 | [5 empty] | 0 | 23.092 | 17 | 1.9721 | 1.7994 | 0.23661 | 0.095694 | 1.7037 | 86.3893
09/20/09 | 8:29 | 0 | 21.488 | 0 | 0 | 0 | 44.221 | 36.045 | 25.75 | 25.799 | 17.396 | 23.535 | 15.742 | 0 | 0 | 60.636 | 60.882 | 50.305 | 24.81 | 0 | 0 | 55.144 | 35.88 | [5 empty] | 0 | 18.422 | 18 | 2.0123 | 1.8376 | 0.23824 | 0.095694 | 1.7419 | 86.5624
09/20/09 | 8:30 | 0 | 21.512 | 0 | 1 | 0 | 41.284 | 33.835 | 25.848 | 25.774 | 17.57 | 23.606 | 15.764 | 0 | 0 | 60.613 | 60.905 | 50.258 | 24.906 | 0 | 0 | 55.12 | 35.904 | [5 empty] | 0 | 15.51 | 19 | 2.0059 | 1.8315 | 0.23798 | 0.095694 | 1.7358 | 86.5353
09/20/09 | 8:31 | 0 | 21.481 | 0 | 0 | 0 | 38.033 | 32.512 | 26.586 | 25.526 | 28.297 | 23.575 | 15.709 | 0 | 0 | 60.561 | 60.853 | 50.251 | 24.852 | 0 | 0 | 55.067 | 35.849 | [5 empty] | 0 | 12.507 | 20 | 2.0219 | 1.8467 | 0.23863 | 0.095694 | 1.7511 | 86.6028
09/20/09 | 8:32 | 0 | 21.562 | 0 | 0 | 0 | 36.82 | 32.661 | 27.221 | 25.46 | 21.056 | 23.606 | 15.717 | 0 | 0 | 60.59 | 60.86 | 50.305 | 24.786 | 0 | 0 | 55.074 | 35.904 | [5 empty] | 0 | 11.36 | 21 | 2.0196 | 1.8445 | 0.23853 | 0.095694 | 1.7488 | 86.593
09/20/09 | 8:33 | 0 | 21.505 | 0 | 1 | 0 | 50.571 | 34.72 | 27.405 | 25.333 | 18.178 | 23.67 | 15.634 | 1 | 0 | 60.494 | 60.853 | 50.228 | 24.828 | 0 | 0 | 55.067 | 35.849 | [5 empty] | 0 | 25.238 | 22 | 2.0438 | 1.8675 | 0.23951 | 0.095694 | 1.7718 | 86.6931
09/20/09 | 8:34 | 0 | 21.466 | 0 | 0 | 0 | 54.754 | 38.088 | 27.437 | 25.34 | 17.642 | 23.702 | 15.742 | 0 | 0 | 60.545 | 60.86 | 50.258 | 24.931 | 0 | 0 | 55.074 | 35.88 | [5 empty] | 0 | 29.414 | 23 | 2.0123 | 1.8376 | 0.23824 | 0.095694 | 1.7419 | 86.5624
09/20/09 | 8:35 | 0 | 21.505 | 0 | 0 | 0 | 51.605 | 40.243 | 27.309 | 25.286 | 17.932 | 23.67 | 15.709 | 0 | 0 | 60.494 | 60.787 | 50.254 | 24.754 | 0 | 0 | 55.022 | 35.825 | [5 empty] | 0 | 26.319 | 24 | 2.0219 | 1.8467 | 0.23863 | 0.095694 | 1.7511 | 86.6028
09/20/09 | 8:36 | 0 | 21.527 | 0 | 0 | 0 | 51.122 | 40.502 | 27.26 | 25.333 | 18.052 | 23.741 | 16.003 | 1 | 0 | 60.517 | 60.83 | 50.251 | 24.874 | 0 | 0 | 55.09 | 35.871 | [5 empty] | 0 | 25.789 | 25 | 1.9363 | 1.7654 | 0.23516 | 0.095694 | 1.6697 | 86.229
09/20/09 | 8:37 | 0 | 21.493 | 0 | 0 | 0 | 50.723 | 40.351 | 27.201 | 25.369 | 18.289 | 23.732 | 15.943 | 0 | 0 | 60.485 | 60.775 | 50.219 | 24.889 | 0 | 0 | 55.011 | 35.813 | [5 empty] | 0 | 25.354 | 26 | 1.9538 | 1.782 | 0.23587 | 0.095694 | 1.6863 | 86.308
09/20/09 | 8:38 | 0 | 21.503 | 0 | 0 | 0 | 50.366 | 40.219 | 27.235 | 25.355 | 19.015 | 23.815 | 16.028 | 0 | 0 | 60.517 | 60.784 | 50.298 | 24.85 | 0 | 0 | 55.067 | 35.871 | [5 empty] | 0 | 25.011 | 27 | 1.929 | 1.7584 | 0.23486 | 0.095694 | 1.6628 | 86.1957
09/20/09 | 8:39 | 0 | 21.552 | 0 | 0 | 0 | 49.929 | 40.006 | 27.282 | 25.333 | 18.573 | 23.79 | 16.101 | 0 | 0 | 60.517 | 60.764 | 50.275 | 24.923 | 0 | 0 | 55.067 | 35.825 | [5 empty] | 0 | 24.596 | 28 | 1.9078 | 1.7382 | 0.234 | 0.095694 | 1.6425 | 86.097
09/20/09 | 8:40 | 0 | 21.527 | 0 | 0 | 0 | 49.472 | 39.865 | 27.26 | 25.379 | 18.646 | 23.837 | 16.199 | 0 | 0 | 60.517 | 60.764 | 50.275 | 24.899 | 0 | 0 | 55.067 | 35.825 | [5 empty] | 0 | 24.093 | 29 | 1.8793 | 1.7111 | 0.23285 | 0.095694 | 1.6154 | 85.961
09/20/09 | 8:41 | 0 | 21.517 | 0 | 0 | 0 | 48.979 | 39.669 | 27.272 | 25.345 | 17.228 | 23.781 | 15.993 | 0 | 0 | 60.506 | 60.732 | 50.242 | 24.911 | 0 | 0 | 55.011 | 35.792 | [5 empty] | 0 | 23.634 | 30 | 1.9392 | 1.7681 | 0.23528 | 0.095694 | 1.6724 | 86.2423
09/20/09 | 8:42 | 0 | 21.552 | 0 | 0 | 0 | 48.508 | 39.607 | 27.282 | 25.379 | 17.336 | 23.79 | 16.076 | 0 | 0 | 60.517 | 60.741 | 50.298 | 24.825 | 0 | 0 | 55.043 | 35.801 | [5 empty] | 0 | 23.129 | 31 | 1.9151 | 1.7452 | 0.2343 | 0.095694 | 1.6495 | 86.1311
09/20/09 | 8:43 | 0 | 21.517 | 0 | 0 | 0 | 48.041 | 39.411 | 27.346 | 25.369 | 17.326 | 23.803 | 16.24 | 0 | 0 | 60.485 | 60.709 | 50.242 | 24.815 | 0 | 0 | 54.987 | 35.744 | [5 empty] | 0 | 22.672 | 32 | 1.8673 | 1.6998 | 0.23236 | 0.095694 | 1.6041 | 85.9028
09/20/09 | 8:44 | 0 | 21.527 | 0 | 0 | 0 | 47.614 | 39.349 | 27.402 | 25.404 | 17.238 | 23.837 | 16.076 | 0 | 0 | 60.517 | 60.741 | 50.251 | 24.899 | 0 | 0 | 54.999 | 35.777 | [5 empty] | 0 | 22.21 | 33 | 1.9151 | 1.7452 | 0.2343 | 0.095694 | 1.6495 | 86.1311
09/20/09 | 8:45 | 0 | 21.517 | 0 | 0 | 0 | 45.082 | 40.255 | 27.226 | 25.563 | 17.647 | 23.876 | 16.116 | 0 | 0 | 60.462 | 60.709 | 50.286 | 24.84 | 0 | 0 | 54.943 | 35.72 | [5 empty] | 0 | 19.519 | 34 | 1.9034 | 1.7341 | 0.23382 | 0.095694 | 1.6384 | 86.0765
09/20/09 | 8:46 | 0 | 21.527 | 0 | 1 | 0 | 44.145 | 41.253 | 26.971 | 25.683 | 17.079 | 23.852 | 16.24 | 0 | 0 | 60.485 | 60.709 | 50.265 | 24.864 | 0 | 0 | 54.919 | 35.696 | [5 empty] | 0 | 18.462 | 35 | 1.8673 | 1.6998 | 0.23236 | 0.095694 | 1.6041 | 85.9028
09/20/09 | 8:47 | 0 | 21.517 | 0 | 0 | 0 | 42.535 | 41.219 | 26.767 | 25.73 | 17.992 | 23.827 | 16.388 | 0 | 0 | 60.506 | 60.686 | 50.265 | 24.889 | 0 | 0 | 54.919 | 35.72 | [5 empty] | 0 | 16.805 | 36 | 1.8242 | 1.6588 | 0.23062 | 0.095694 | 1.5631 | 85.6866
09/20/09 | 8:48 | 0 | 21.517 | 0 | 0 | 0 | 39.48 | 40.42 | 26.718 | 25.875 | 27.128 | 23.876 | 16.561 | 0 | 0 | 60.506 | 60.709 | 50.195 | 24.864 | 0 | 0 | 54.943 | 35.72 | [5 empty] | 0 | 13.605 | 37 | 1.7738 | 1.6109 | 0.22857 | 0.095694 | 1.5152 | 85.4206
09/20/09 | 8:49 | 0 | 21.552 | 0 | 1 | 0 | 36.67 | 39.303 | 26.826 | 26.029 | 24.32 | 23.911 | 16.843 | 0 | 0 | 60.538 | 60.695 | 50.228 | 24.945 | 0 | 0 | 54.975 | 35.753 | [5 empty] | 0 | 10.641 | 38 | 1.6917 | 1.5329 | 0.22525 | 0.095694 | 1.4372 | 84.9529
09/20/09 | 8:50 | 0 | 21.517 | 0 | 0 | 0 | 41.853 | 38.657 | 26.792 | 26.213 | 19.671 | 23.827 | 16.511 | 1 | 0 | 60.485 | 60.663 | 50.195 | 24.911 | 0 | 0 | 54.919 | 35.768 | [5 empty] | 0 | 15.64 | 39 | 1.7884 | 1.6248 | 0.22916 | 0.095694 | 1.5291 | 85.499
09/20/09 | 8:51 | 0 | 21.527 | 0 | 0 | 0 | 56.369 | 39.279 | 26.706 | 26.512 | 18.718 | 23.861 | 16.496 | 0 | 0 | 60.517 | 60.695 | 50.251 | 24.97 | 0 | 0 | 54.975 | 35.777 | [5 empty] | 0 | 29.857 | 40 | 1.7928 | 1.6289 | 0.22934 | 0.095694 | 1.5332 | 85.5223
09/20/09 | 8:52 | 0 | 21.527 | 0 | 0 | 0 | 57.019 | 40.595 | 26.537 | 26.681 | 18.175 | 23.911 | 16.521 | 0 | 0 | 60.494 | 60.695 | 50.205 | 24.874 | 0 | 0 | 54.975 | 35.801 | [5 empty] | 0 | 30.338 | 41 | 1.7855 | 1.622 | 0.22905 | 0.095694 | 1.5263 | 85.4834
09/20/09 | 8:53 | 0 | 21.527 | 0 | 0 | 0 | 56.437 | 40.688 | 26.561 | 26.632 | 19.239 | 23.886 | 16.571 | 1 | 0 | 60.494 | 60.672 | 50.205 | 24.923 | 0 | 0 | 54.952 | 35.753 | [5 empty] | 0 | 29.805 | 42 | 1.7709 | 1.6081 | 0.22846 | 0.095694 | 1.5125 | 85.4047
09/20/09 | 8:54 | 0 | 21.493 | 0 | 0 | 0 | 55.699 | 40.585 | 26.453 | 26.622 | 17.622 | 23.852 | 16.619 | 0 | 0 | 60.494 | 60.652 | 50.205 | 24.899 | 0 | 0 | 54.929 | 35.777 | [5 empty] | 0 | 29.077 | 43 | 1.7569 | 1.5949 | 0.22789 | 0.095694 | 1.4992 | 85.3279
09/20/09 | 8:55 | 0 | 21.552 | 0 | 0 | 0 | 54.975 | 40.502 | 26.512 | 26.632 | 17.954 | 23.935 | 16.398 | 0 | 0 | 60.467 | 60.647 | 50.179 | 24.945 | 0 | 0 | 54.95 | 35.753 | [5 empty] | 0 | 28.343 | 44 | 1.8213 | 1.656 | 0.2305 | 0.095694 | 1.5603 | 85.6717
09/20/09 | 8:56 | 0 | 21.562 | 0 | 0 | 0 | 54.247 | 40.32 | 26.618 | 26.568 | 18.062 | 23.847 | 16.162 | 0 | 0 | 60.453 | 60.634 | 50.142 | 24.906 | 0 | 0 | 54.912 | 35.739 | [5 empty] | 0 | 27.679 | 45 | 1.89 | 1.7214 | 0.23328 | 0.095694 | 1.6257 | 86.0128
09/20/09 | 8:57 | 0 | 21.512 | 0 | 0 | 0 | 53.582 | 40.203 | 26.689 | 26.544 | 17.494 | 23.871 | 16.383 | 0 | 0 | 60.453 | 60.611 | 50.142 | 24.931 | 0 | 0 | 54.889 | 35.715 | [5 empty] | 0 | 27.038 | 46 | 1.8257 | 1.6602 | 0.23067 | 0.095694 | 1.5645 | 85.6941
09/20/09 | 8:58 | 0 | 21.508 | 0 | 0 | 0 | 52.936 | 40.009 | 26.708 | 26.539 | 17.688 | 23.913 | 16.428 | 0 | 0 | 60.426 | 60.583 | 50.16 | 24.901 | 0 | 0 | 54.861 | 35.663 | [5 empty] | 0 | 26.397 | 47 | 1.8126 | 1.6477 | 0.23014 | 0.095694 | 1.552 | 85.6264
09/20/09 | 8:59 | 0 | 21.512 | 0 | 0 | 0 | 52.366 | 39.896 | 26.809 | 26.497 | 17.396 | 23.92 | 16.531 | 0 | 0 | 60.41 | 60.611 | 50.142 | 24.884 | 0 | 0 | 54.889 | 35.667 | [5 empty] | 0 | 25.869 | 48 | 1.7826 | 1.6192 | 0.22893 | 0.095694 | 1.5235 | 85.4678
09/20/09 | 9:00 | 0 | 21.512 | 0 | 0 | 0 | 51.748 | 39.779 | 26.882 | 26.522 | 17.421 | 23.967 | 16.654 | 0 | 0 | 60.387 | 60.611 | 50.121 | 24.884 | 0 | 0 | 54.866 | 35.643 | [5 empty] | 0 | 25.226 | 49 | 1.7468 | 1.5852 | 0.22748 | 0.095694 | 1.4895 | 85.2712
09/20/09 | 9:01 | 0 | 21.488 | 0 | 0 | 0 | 51.22 | 39.614 | 27.003 | 26.497 | 17.494 | 23.942 | 16.629 | 0 | 0 | 60.41 | 60.611 | 50.097 | 24.931 | 0 | 0 | 54.866 | 35.643 | [5 empty] | 0 | 24.723 | 50 | 1.754 | 1.5921 | 0.22777 | 0.095694 | 1.4964 | 85.3118
09/20/09 | 9:02 | 0 | 21.537 | 0 | 1 | 0 | 50.027 | 39.92 | 26.907 | 26.618 | 17.298 | 23.967 | 16.68 | 0 | 0 | 60.41 | 60.588 | 50.121 | 24.931 | 0 | 0 | 54.866 | 35.62 | [5 empty] | 0 | 23.409 | 51 | 1.7392 | 1.578 | 0.22717 | 0.095694 | 1.4823 | 85.2286
09/20/09 | 9:03 | 0 | 21.537 | 0 | 0 | 0 | 46.176 | 41.025 | 26.497 | 26.809 | 18.037 | 23.942 | 16.68 | 0 | 0 | 60.41 | 60.588 | 50.142 | 24.955 | 0 | 0 | 54.819 | 35.643 | [5 empty] | 0 | 19.367 | 52 | 1.7392 | 1.578 | 0.22717 | 0.095694 | 1.4823 | 85.2286
09/20/09 | 9:04 | 0 | 21.512 | 0 | 0 | 0 | 44.503 | 41.353 | 26.399 | 26.762 | 17.396 | 23.92 | 16.629 | 0 | 0 | 60.41 | 60.565 | 50.121 | 24.931 | 0 | 0 | 54.819 | 35.643 | [5 empty] | 0 | 17.741 | 53 | 1.754 | 1.5921 | 0.22777 | 0.095694 | 1.4964 | 85.3118
09/20/09 | 9:05 | 0 | 21.537 | 0 | 1 | 0 | 41.26 | 41.119 | 26.689 | 26.713 | 17.519 | 23.92 | 16.755 | 0 | 0 | 60.41 | 60.545 | 50.142 | 24.955 | 0 | 0 | 54.798 | 35.643 | [5 empty] | 0 | 14.547 | 54 | 1.7173 | 1.5572 | 0.22628 | 0.095694 | 1.4615 | 85.1036
09/20/09 | 9:06 | 0 | 21.537 | 0 | 0 | 0 | 38.04 | 40.296 | 26.978 | 26.618 | 29.678 | 23.92 | 16.778 | 0 | 0 | 60.364 | 60.545 | 50.121 | 24.98 | 0 | 0 | 54.819 | 35.667 | [5 empty] | 0 | 11.422 | 55 | 1.7106 | 1.5508 | 0.22601 | 0.095694 | 1.4552 | 85.0647
09/20/09 | 9:07 | 0 | 21.512 | 0 | 0 | 0 | 37.055 | 39.31 | 27.123 | 26.522 | 22.474 | 23.92 | 16.705 | 1 | 0 | 60.364 | 60.545 | 50.051 | 24.931 | 0 | 0 | 54.798 | 35.667 | [5 empty] | 0 | 10.533 | 56 | 1.7319 | 1.5711 | 0.22687 | 0.095694 | 1.4754 | 85.1873
09/20/09 | 9:08 | 0 | 21.512 | 0 | 0 | 0 | 49.204 | 38.935 | 27.052 | 26.448 | 19.05 | 23.896 | 16.803 | 0 | 0 | 60.364 | 60.545 | 50.097 | 24.931 | 0 | 0 | 54.798 | 35.643 | [5 empty] | 0 | 22.756 | 57 | 1.7034 | 1.5439 | 0.22572 | 0.095694 | 1.4482 | 85.022
09/20/09 | 9:09 | 0 | 21.512 | 0 | 1 | 0 | 58.929 | 39.71 | 26.833 | 26.473 | 18.927 | 23.896 | 17.001 | 0 | 0 | 60.364 | 60.545 | 50.074 | 24.906 | 0 | 0 | 54.819 | 35.62 | [5 empty] | 0 | 32.456 | 58 | 1.6457 | 1.4891 | 0.22338 | 0.095694 | 1.3934 | 84.6705
09/20/09 | 9:10 | 0 | 21.537 | 0 | 0 | 0 | 59.76 | 40.296 | 26.667 | 26.448 | 18.829 | 23.847 | 17.001 | 0 | 0 | 60.342 | 60.499 | 50.081 | 25.036 | 0 | 0 | 54.828 | 35.629 | [5 empty] | 0 | 33.312 | 59 | 1.6457 | 1.4891 | 0.22338 | 0.095694 | 1.3934 | 84.6705
09/20/09 | 9:11 | 0 | 21.537 | 0 | 0 | 0 | 58.728 | 40.25 | 26.642 | 26.399 | 18.236 | 23.822 | 17.049 | 1 | 0 | 60.319 | 60.499 | 50.027 | 24.98 | 0 | 0 | 54.775 | 35.62 | [5 empty] | 0 | 32.329 | 60 | 1.6317 | 1.4758 | 0.22282 | 0.095694 | 1.3801 | 84.5815
09/20/09 | 9:12 | 0 | 21.569 | 0 | 0 | 0 | 57.772 | 40.164 | 26.649 | 26.48 | 17.823 | 23.832 | 17.059 | 0 | 0 | 60.394 | 60.551 | 50.034 | 24.962 | 0 | 0 | 54.828 | 35.675 | [5 empty] | 0 | 31.292 | 61 | 1.6288 | 1.4731 | 0.2227 | 0.095694 | 1.3774 | 84.5628
09/20/09 | 9:13 | 0 | 21.537 | 0 | 0 | 0 | 56.846 | 40.014 | 26.667 | 26.424 | 17.298 | 23.847 | 17.273 | 0 | 0 | 60.342 | 60.476 | 50.051 | 24.955 | 0 | 0 | 54.798 | 35.62 | [5 empty] | 0 | 30.422 | 62 | 1.5665 | 1.4138 | 0.22017 | 0.095694 | 1.3181 | 84.1454
09/20/09 | 9:14 | 0 | 21.537 | 0 | 0 | 0 | 56.082 | 39.851 | 26.762 | 26.377 | 17.125 | 23.8 | 17.298 | 0 | 0 | 60.319 | 60.476 | 50.027 | 24.98 | 0 | 0 | 54.775 | 35.667 | [5 empty] | 0 | 29.705 | 63 | 1.5592 | 1.4069 | 0.21988 | 0.095694 | 1.3112 | 84.0945
09/20/09 | 9:15 | 0 | 21.52 | 0 | 0 | 0 | 55.356 | 39.786 | 26.841 | 26.409 | 17.751 | 23.854 | 17.28 | 0 | 0 | 60.348 | 60.497 | 50.048 | 24.975 | 0 | 0 | 54.796 | 35.687 | [5 empty] | 0 | 28.947 | 64 | 1.5645 | 1.4119 | 0.22009 | 0.095694 | 1.3162 | 84.1312
09/20/09 | 9:16 | 0 | 21.547 | 0 | 0 | 0 | 54.716 | 39.602 | 26.941 | 26.387 | 17.58 | 23.835 | 17.21 | 0 | 0 | 60.353 | 60.488 | 50.016 | 25.014 | 0 | 0 | 54.786 | 35.725 | [5 empty] | 0 | 28.329 | 65 | 1.5848 | 1.4313 | 0.22092 | 0.095694 | 1.3356 | 84.2717
09/20/09 | 9:17 | 0 | 21.571 | 0 | 0 | 0 | 54.098 | 39.461 | 27.037 | 26.338 | 18.296 | 23.835 | 17.109 | 0 | 0 | 60.33 | 60.488 | 50.016 | 24.989 | 0 | 0 | 54.786 | 35.749 | [5 empty] | 0 | 27.76 | 66 | 1.6143 | 1.4592 | 0.22211 | 0.095694 | 1.3635 | 84.4682
09/20/09 | 9:18 | 0 | 21.571 | 0 | 0 | 0 | 53.524 | 39.32 | 27.11 | 26.363 | 17.801 | 23.785 | 17.109 | 0 | 0 | 60.33 | 60.465 | 49.992 | 24.965 | 0 | 0 | 54.779 | 35.694 | [5 empty] | 0 | 27.161 | 67 | 1.6143 | 1.4592 | 0.22211 | 0.095694 | 1.3635 | 84.4682
09/20/09 | 9:19 | 0 | 21.571 | 0 | 0 | 0 | 52.929 | 39.203 | 27.157 | 26.363 | 18.344 | 23.835 | 17.16 | 0 | 0 | 60.31 | 60.465 | 50.016 | 24.965 | 0 | 0 | 54.786 | 35.725 | [5 empty] | 0 | 26.566 | 68 | 1.5994 | 1.4451 | 0.22151 | 0.095694 | 1.3494 | 84.3699
09/20/09 | 9:20 | 0 | 21.547 | 0 | 0 | 0 | 49.26 | 40.332 | 26.725 | 26.603 | 18.542 | 23.835 | 17.011 | 0 | 0 | 60.31 | 60.444 | 50.016 | 25.014 | 0 | 0 | 54.81 | 35.701 | [5 empty] | 0 | 22.657 | 69 | 1.6428 | 1.4864 | 0.22326 | 0.095694 | 1.3907 | 84.6521
09/20/09 | 9:21 | 0 | 21.539 | 0 | 0 | 0 | 46.064 | 41.241 | 26.429 | 26.595 | 18.065 | 23.754 | 17.127 | 0 | 0 | 60.257 | 60.435 | 49.962 | 24.958 | 0 | 0 | 54.779 | 35.648 | [5 empty] | 0 | 19.469 | 70 | 1.609 | 1.4542 | 0.2219 | 0.095694 | 1.3586 | 84.4337
09/20/09 | 9:22 | 0 | 21.571 | 0 | 1 | 0 | 42.681 | 41.6 | 26.556 | 26.532 | 17.776 | 23.761 | 17.308 | 0 | 0 | 60.287 | 60.444 | 49.992 | 24.989 | 0 | 0 | 54.763 | 35.655 | [5 empty] | 0 | 16.149 | 71 | 1.5563 | 1.4041 | 0.21976 | 0.095694 | 1.3085 | 84.074
09/20/09 | 9:23 | 0 | 21.547 | 0 | 0 | 0 | 39.251 | 41.083 | 26.846 | 26.507 | 24.653 | 23.81 | 17.406 | 0 | 0 | 60.31 | 60.444 | 49.971 | 25.014 | 0 | 0 | 54.716 | 35.608 | [5 empty] | 0 | 12.744 | 72 | 1.5278 | 1.377 | 0.2186 | 0.095694 | 1.2813 | 83.8688
09/20/09 | 9:24 | 1 | 21.547 | 0 | 0 | 0 | 36.454 | 40.026 | 26.99 | 26.532 | 30.146 | 23.714 | 17.16 | 0 | 0 | 60.287 | 60.444 | 49.971 | 25.063 | 0 | 0 | 54.716 | 35.631 | [5 empty] | 21.547 | 9.922 | 73 | 1.5994 | 1.4451 | 0.22151 | 0.095694 | 1.3494 | 84.3699
09/20/09 | 9:25 | 0 | 21.557 | 0 | 1 | 0 | 39.188 | 39.282 | 27.093 | 26.564 | 19.885 | 23.842 | 17.265 | 0 | 0 | 60.294 | 60.451 | 49.978 | 25.07 | 0 | 0 | 54.747 | 35.687 | [5 empty] | 0 | 12.624 | 74 | 1.5688 | 1.416 | 0.22027 | 0.095694 | 1.3204 | 84.1616
09/20/09 | 9:26 | 0 | 21.571 | 0 | 0 | 0 | 55.795 | 39.65 | 26.892 | 26.556 | 19.407 | 23.785 | 17.431 | 1 | 0 | 60.264 | 60.399 | 49.948 | 25.063 | 0 | 0 | 54.74 | 35.631 | [5 empty] | 0 | 29.239 | 75 | 1.5205 | 1.3701 | 0.21831 | 0.095694 | 1.2744 | 83.8153
09/20/09 | 9:27 | 0 | 21.571 | 0 | 0 | 0 | 65.084 | 41.2 | 26.701 | 26.556 | 19.752 | 23.785 | 17.456 | 0 | 0 | 60.264 | 60.376 | 49.925 | 25.038 | 0 | 0 | 54.716 | 35.631 | [5 empty] | 0 | 38.528 | 76 | 1.5132 | 1.3632 | 0.21801 | 0.095694 | 1.2675 | 83.7612
09/20/09 | 9:28 | 0 | 21.571 | 0 | 0 | 0 | 64.636 | 41.6 | 26.581 | 26.556 | 19.013 | 23.761 | 17.356 | 0 | 0 | 60.241 | 60.376 | 49.901 | 25.063 | 0 | 0 | 54.716 | 35.655 | [5 empty] | 0 | 38.08 | 77 | 1.5423 | 1.3909 | 0.21919 | 0.095694 | 1.2952 | 83.9744
09/20/09 | 9:29 | 0 | 21.571 | 0 | 0 | 0 | 63.425 | 41.506 | 26.581 | 26.532 | 19.53 | 23.761 | 17.381 | 0 | 0 | 60.218 | 60.376 | 49.878 | 25.014 | 0 | 0 | 54.716 | 35.631 | [5 empty] | 0 | 36.893 | 78 | 1.5351 | 1.3839 | 0.2189 | 0.095694 | 1.2882 | 83.9219
09/20/09 | 9:30 | 0 | 21.603 | 0 | 0 | 0 | 62.288 | 41.42 | 26.564 | 26.588 | 19.194 | 23.817 | 17.439 | 1 | 0 | 60.248 | 60.405 | 49.908 | 25.021 | 0 | 0 | 54.747 | 35.639 | [5 empty] | 0 | 35.7 | 79 | 1.5182 | 1.3679 | 0.21821 | 0.095694 | 1.2722 | 83.798
09/20/09 | 9:31 | 0 | 21.579 | 0 | 0 | 0 | 61.236 | 41.255 | 26.635 | 26.515 | 18.155 | 23.793 | 17.685 | 0 | 0 | 60.227 | 60.383 | 49.908 | 25.095 | 0 | 0 | 54.723 | 35.615 | [5 empty] | 0 | 34.721 | 80 | 1.4465 | 1.2998 | 0.21531 | 0.095694 | 1.2041 | 83.2406
09/20/09 | 9:32 | 0 | 21.579 | 0 | 0 | 0 | 60.339 | 41.021 | 26.635 | 26.515 | 17.637 | 23.768 | 17.637 | 0 | 0 | 60.227 | 60.36 | 49.908 | 25.119 | 0 | 0 | 54.702 | 35.639 | [5 empty] | 0 | 33.824 | 81 | 1.4605 | 1.3131 | 0.21588 | 0.095694 | 1.2174 | 83.3536
09/20/09 | 9:33 | 0 | 21.547 | 0 | 0 | 0 | 59.479 | 40.918 | 26.701 | 26.483 | 17.753 | 23.736 | 17.703 | 0 | 0 | 60.198 | 60.31 | 49.857 | 25.063 | 0 | 0 | 54.672 | 35.631 | [5 empty] | 0 | 32.996 | 82 | 1.4413 | 1.2948 | 0.2151 | 0.095694 | 1.1991 | 83.1976
09/20/09 | 9:34 | 0 | 21.547 | 0 | 0 | 0 | 58.651 | 40.777 | 26.772 | 26.507 | 18.173 | 23.761 | 17.728 | 0 | 0 | 60.175 | 60.31 | 49.857 | 25.063 | 0 | 0 | 54.693 | 35.655 | [5 empty] | 0 | 32.144 | 83 | 1.434 | 1.2879 | 0.2148 | 0.095694 | 1.1922 | 83.1374
09/20/09 | 9:35 | 0 | 21.579 | 0 | 0 | 0 | 57.918 | 40.645 | 26.902 | 26.515 | 18.872 | 23.793 | 18.13 | 0 | 0 | 60.205 | 60.371 | 49.92 | 25.107 | 0 | 0 | 54.714 | 35.627 | [5 empty] | 0 | 31.403 | 84 | 1.3169 | 1.1766 | 0.21006 | 0.095694 | 1.0809 | 82.0781
09/20/09 | 9:36 | 0 | 21.584 | 0 | 0 | 0 | 57.138 | 40.506 | 26.953 | 26.519 | 18.382 | 23.724 | 17.766 | 0 | 0 | 60.207 | 60.321 | 49.866 | 25.097 | 0 | 0 | 54.66 | 35.62 | [5 empty] | 0 | 30.619 | 85 | 1.4229 | 1.2774 | 0.21435 | 0.095694 | 1.1817 | 83.0447
09/20/09 | 9:37 | 0 | 21.64 | 0 | 0 | 0 | 56.337 | 40.492 | 27.034 | 26.551 | 17.65 | 23.805 | 18.07 | 0 | 0 | 60.216 | 60.351 | 49.897 | 25.129 | 0 | 0 | 54.714 | 35.581 | [5 empty] | 0 | 29.786 | 86 | 1.3344 | 1.1932 | 0.21077 | 0.095694 | 1.0975 | 82.248
09/20/09 | 9:38 | 0 | 21.615 | 0 | 1 | 0 | 48.59 | 41.738 | 26.576 | 26.816 | 17.748 | 23.781 | 18.266 | 0 | 0 | 60.237 | 60.282 | 49.897 | 25.107 | 0 | 0 | 54.667 | 35.581 | [5 empty] | 0 | 21.774 | 87 | 1.2773 | 1.139 | 0.20845 | 0.095694 | 1.0433 | 81.6757
09/20/09 | 9:39 | 0 | 21.591 | 0 | 0 | 0 | 43.499 | 42.183 | 26.358 | 26.721 | 18.809 | 23.781 | 18.168 | 0 | 0 | 60.237 | 60.328 | 49.876 | 25.154 | 0 | 0 | 54.691 | 35.603 | [5 empty] | 0 | 16.778 | 88 | 1.3059 | 1.1661 | 0.20961 | 0.095694 | 1.0704 | 81.9681
09/20/09 | 9:40 | 0 | 21.591 | 0 | 0 | 0 | 39.951 | 41.714 | 26.576 | 26.625 | 18.761 | 23.781 | 18.439 | 0 | 0 | 60.193 | 60.328 | 49.852 | 25.107 | 0 | 0 | 54.667 | 35.581 | [5 empty] | 0 | 13.326 | 89 | 1.227 | 1.0911 | 0.20641 | 0.095694 | 0.99539 | 81.1264
09/20/09 | 9:41 | 0 | 21.615 | 0 | 1 | 0 | 37.107 | 40.537 | 26.912 | 26.647 | 19.329 | 23.781 | 18.389 | 0 | 0 | 60.193 | 60.305 | 49.852 | 25.107 | 0 | 0 | 54.667 | 35.603 | [5 empty] | 0 | 10.46 | 90 | 1.2415 | 1.1049 | 0.207 | 0.095694 | 1.0092 | 81.2897
09/20/09 | 9:42 | 0 | 21.566 | 0 | 0 | 0 | 34.969 | 39.318 | 27.056 | 26.6 | 27.684 | 23.854 | 18.266 | 0 | 0 | 60.17 | 60.305 | 49.829 | 25.154 | 0 | 0 | 54.644 | 35.603 | [5 empty] | 0 | 8.369 | 91 | 1.2773 | 1.139 | 0.20845 | 0.095694 | 1.0433 | 81.6757
09/20/09 | 9:43 | 0 | 21.615 | 0 | 0 | 0 | 33.842 | 38.94 | 27.081 | 26.551 | 22.192 | 23.781 | 17.821 | 0 | 0 | 60.216 | 60.282 | 49.852 | 25.129 | 0 | 0 | 54.644 | 35.603 | [5 empty] | 0 | 7.291 | 92 | 1.4069 | 1.2621 | 0.21371 | 0.095694 | 1.1665 | 82.908
09/20/09 | 9:44 | 0 | 21.615 | 0 | 1 | 0 | 42.231 | 40.162 | 26.912 | 26.576 | 18.957 | 23.83 | 17.6 | 0 | 0 | 60.17 | 60.282 | 49.829 | 25.129 | 0 | 0 | 54.667 | 35.581 | [5 empty] | 0 | 15.655 | 93 | 1.4713 | 1.3233 | 0.21631 | 0.095694 | 1.2276 | 83.4393
09/20/09 | 9:45 | 0 | 21.615 | 0 | 0 | 0 | 59.139 | 42.537 | 26.721 | 26.502 | 18.341 | 23.756 | 17.502 | 1 | 0 | 60.17 | 60.282 | 49.829 | 25.107 | 0 | 0 | 54.644 | 35.603 | [5 empty] | 0 | 32.637 | 94 | 1.4998 | 1.3504 | 0.21747 | 0.095694 | 1.2548 | 83.6603
09/20/09 | 9:46 | 0 | 21.647 | 0 | 0 | 0 | 63.518 | 44.307 | 26.559 | 26.534 | 19.239 | 23.812 | 17.904 | 0 | 0 | 60.2 | 60.289 | 49.836 | 25.065 | 0 | 0 | 54.651 | 35.588 | [5 empty] | 0 | 36.984 | 95 | 1.3828 | 1.2392 | 0.21273 | 0.095694 | 1.1435 | 82.6957
09/20/09 | 9:47 | 0 | 21.623 | 0 | 0 | 0 | 62.598 | 44.47 | 26.439 | 26.559 | 19.41 | 23.741 | 17.854 | 0 | 0 | 60.177 | 60.266 | 49.813 | 25.139 | 0 | 0 | 54.674 | 35.612 | [5 empty] | 0 | 36.039 | 96 | 1.3973 | 1.253 | 0.21332 | 0.095694 | 1.1573 | 82.8245
09/20/09 | 9:48 | 0 | 21.615 | 0 | 0 | 0 | 61.56 | 44.276 | 26.431 | 26.48 | 18.316 | 23.709 | 17.575 | 0 | 0 | 60.125 | 60.237 | 49.738 | 25.034 | 0 | 0 | 54.644 | 35.557 | [5 empty] | 0 | 35.08 | 97 | 1.4786 | 1.3302 | 0.21661 | 0.095694 | 1.2345 | 83.4965
09/20/09 | 9:49 | 0 | 21.566 | 0 | 0 | 0 | 60.574 | 44.111 | 26.456 | 26.431 | 17.846 | 23.756 | 17.426 | 0 | 0 | 60.102 | 60.237 | 49.759 | 25.129 | 0 | 0 | 54.621 | 35.557 | [5 empty] | 0 | 34.143 | 98 | 1.5219 | 1.3715 | 0.21837 | 0.095694 | 1.2758 | 83.826
09/20/09 | 9:50 | 0 | 21.623 | 0 | 0 | 0 | 59.684 | 43.953 | 26.534 | 26.463 | 18.349 | 23.788 | 17.658 | 0 | 0 | 60.132 | 60.246 | 49.789 | 25.139 | 0 | 0 | 54.651 | 35.565 | [5 empty] | 0 | 33.221 | 99 | 1.4544 | 1.3073 | 0.21563 | 0.095694 | 1.2116 | 83.3044
09/20/09 | 9:51 | 0 | 21.647 | 0 | 0 | 0 | 58.833 | 43.719 | 26.632 | 26.439 | 18.671 | 23.788 | 17.806 | 0 | 0 | 60.132 | 60.246 | 49.768 | 25.139 | 0 | 0 | 54.607 | 35.588 | [5 empty] | 0 | 32.394 | 100 | 1.4113 | 1.2663 | 0.21388 | 0.095694 | 1.1706 | 82.9456
09/20/09 | 9:52 | 0 | 21.647 | 0 | 0 | 0 | 58.025 | 43.508 | 26.679 | 26.463 | 18.62 | 23.766 | 17.632 | 0 | 0 | 60.132 | 60.223 | 49.789 | 25.114 | 0 | 0 | 54.607 | 35.588 | [5 empty] | 0 | 31.562 | 101 | 1.462 | 1.3145 | 0.21594 | 0.095694 | 1.2188 | 83.3653
09/20/09 | 9:53 | 0 | 21.623 | 0 | 0 | 0 | 57.217 | 43.367 | 26.752 | 26.463 | 18.99 | 23.837 | 17.954 | 1 | 0 | 60.132 | 60.2 | 49.789 | 25.09 | 0 | 0 | 54.583 | 35.565 | [5 empty] | 0 | 30.754 | 102 | 1.3682 | 1.2253 | 0.21214 | 0.095694 | 1.1296 | 82.5642
09/20/09 | 9:54 | 0 | 21.647 | 0 | 0 | 0 | 56.501 | 43.13 | 26.824 | 26.439 | 18.077 | 23.812 | 17.683 | 0 | 0 | 60.132 | 60.223 | 49.768 | 25.114 | 0 | 0 | 54.56 | 35.541 | [5 empty] | 0 | 30.062 | 103 | 1.4471 | 1.3003 | 0.21533 | 0.095694 | 1.2047 | 83.2453
09/20/09 | 9:55 | 0 | 21.647 | 0 | 0 | 0 | 55.753 | 42.944 | 26.944 | 26.463 | 18.399 | 23.837 | 17.756 | 0 | 0 | 60.111 | 60.211 | 49.71 | 25.173 | 0 | 0 | 54.572 | 35.529 | [5 empty] | 0 | 29.29 | 104 | 1.4259 | 1.2801 | 0.21447 | 0.095694 | 1.1844 | 83.0693
09/20/09 | 9:56 | 0 | 21.611 | 0 | 0 | 0 | 54.32 | 43.001 | 26.86 | 26.524 | 18.065 | 23.705 | 17.818 | 0 | 0 | 60.077 | 60.189 | 49.757 | 25.102 | 0 | 0 | 54.548 | 35.505 | [5 empty] | 0 | 27.796 | 105 | 1.4078 | 1.263 | 0.21374 | 0.095694 | 1.1673 | 82.9156
09/20/09 | 9:57 | 0 | 21.635 | 0 | 1 | 0 | 46.615 | 43.073 | 26.475 | 26.691 | 18.09 | 23.8 | 17.841 | 0 | 0 | 60.122 | 60.189 | 49.733 | 25.102 | 0 | 0 | 54.548 | 35.529 | [5 empty] | 0 | 19.924 | 106 | 1.4011 | 1.2566 | 0.21347 | 0.095694 | 1.1609 | 82.8575
09/20/09 | 9:58 | 0 | 21.635 | 1 | 0 | 0 | 42.367 | 41.944 | 26.331 | 26.667 | 18.535 | 23.754 | 17.768 | 0 | 0 | 60.1 | 60.166 | 49.71 | 25.127 | 0 | 0 | 54.572 | 35.529 | [5 empty] | 0 | 15.7 | 107 | 1.4224 | 1.2768 | 0.21433 | 0.095694 | 1.1811 | 83.0398
09/20/09 | 9:59 | 0 | 21.642 | 0 | 0 | 0 | 39.437 | 40.425 | 26.556 | 26.652 | 18.492 | 23.81 | 17.529 | 0 | 0 | 60.129 | 60.195 | 49.74 | 25.11 | 0 | 0 | 54.579 | 35.631 | [5 empty] | 0 | 12.785 | 108 | 1.492 | 1.343 | 0.21715 | 0.095694 | 1.2473 | 83.6003
09/20/09 | 10:00 | 0 | 21.667 | 0 | 1 | 0 | 37.04 | 38.755 | 26.917 | 26.603 | 17.999 | 23.81 | 17.851 | 0 | 0 | 60.084 | 60.173 | 49.694 | 25.11 | 0 | 0 | 54.555 | 35.655 | [5 empty] | 0 | 10.437 | 109 | 1.3982 | 1.2538 | 0.21335 | 0.095694 | 1.1581 | 82.8321
09/20/09 | 10:01 | 0 | 21.667 | 0 | 0 | 0 | 35.019 | 37.464 | 27.086 | 26.603 | 28.145 | 23.857 | 17.924 | 0 | 0 | 60.084 | 60.173 | 49.717 | 25.134 | 0 | 0 | 54.532 | 35.631 | [5 empty] | 0 | 8.416 | 110 | 1.3769 | 1.2336 | 0.21249 | 0.095694 | 1.1379 | 82.6434
09/20/09 | 10:02 | 0 | 21.667 | 0 | 0 | 0 | 33.916 | 37.064 | 27.132 | 26.578 | 23.038 | 23.785 | 18.123 | 0 | 0 | 60.084 | 60.152 | 49.673 | 25.134 | 0 | 0 | 54.511 | 35.584 | [5 empty] | 0 | 7.338 | 111 | 1.319 | 1.1786 | 0.21014 | 0.095694 | 1.0829 | 82.0981
09/20/09 | 10:03 | 0 | 21.667 | 0 | 0 | 0 | 41.765 | 38.098 | 27.012 | 26.507 | 20.146 | 23.761 | 18.246 | 0 | 0 | 60.084 | 60.152 | 49.673 | 25.11 | 0 | 0 | 54.511 | 35.584 | [5 empty] | 0 | 15.258 | 112 | 1.2832 | 1.1445 | 0.20869 | 0.095694 | 1.0488 | 81.7365
09/20/09 | 10:04 | 0 | 21.667 | 0 | 1 | 0 | 56.114 | 40.449 | 26.868 | 26.507 | 19.209 | 23.832 | 18.492 | 1 | 0 | 59.972 | 60.106 | 49.673 | 25.11 | 0 | 0 | 54.511 | 35.56 | [5 empty] | 0 | 29.607 | 113 | 1.2115 | 1.0764 | 0.20579 | 0.095694 | 0.98072 | 80.949
09/20/09 | 10:05 | 0 | 21.642 | 0 | 0 | 0 | 56.43 | 42.422 | 26.698 | 26.434 | 20.512 | 23.785 | 17.949 | 0 | 0 | 60.038 | 60.106 | 49.649 | 25.159 | 0 | 0 | 54.511 | 35.536 | [5 empty] | 0 | 29.996 | 114 | 1.3697 | 1.2267 | 0.2122 | 0.095694 | 1.131 | 82.5774
09/20/09 | 10:06 | 0 | 21.642 | 0 | 0 | 0 | 55.61 | 42.609 | 26.676 | 26.412 | 20.512 | 23.736 | 17.874 | 0 | 0 | 60.017 | 60.106 | 49.626 | 25.11 | 0 | 0 | 54.511 | 35.49 | [5 empty] | 0 | 29.198 | 115 | 1.3915 | 1.2475 | 0.21308 | 0.095694 | 1.1518 | 82.7733
09/20/09 | 10:07 | 0 | 21.667 | 0 | 0 | 0 | 54.992 | 42.516 | 26.603 | 26.412 | 18.59 | 23.785 | 17.999 | 0 | 0 | 60.017 | 60.084 | 49.626 | 25.134 | 0 | 0 | 54.511 | 35.514 | [5 empty] | 0 | 28.58 | 116 | 1.3551 | 1.2129 | 0.21161 | 0.095694 | 1.1172 | 82.4434
09/20/09 | 10:08 | 0 | 21.667 | 0 | 0 | 0 | 54.327 | 42.351 | 26.627 | 26.387 | 18.123 | 23.785 | 17.851 | 0 | 0 | 59.995 | 60.061 | 49.603 | 25.134 | 0 | 0 | 54.464 | 35.536 | [5 empty] | 0 | 27.94 | 117 | 1.3982 | 1.2538 | 0.21335 | 0.095694 | 1.1581 | 82.8321
09/20/09 | 10:09 | 0 | 21.667 | 0 | 0 | 0 | 53.661 | 42.209 | 26.698 | 26.387 | 19.777 | 23.785 | 17.703 | 0 | 0 | 59.995 | 60.061 | 49.626 | 25.134 | 0 | 0 | 54.464 | 35.514 | [5 empty] | 0 | 27.274 | 118 | 1.4413 | 1.2948 | 0.2151 | 0.095694 | 1.1991 | 83.1976
09/20/09 | 10:10 | 0 | 21.699 | 0 | 0 | 0 | 53.05 | 42.03 | 26.779 | 26.37 | 18.203 | 23.793 | 18.105 | 0 | 0 | 60.002 | 60.091 | 49.633 | 25.141 | 0 | 0 | 54.448 | 35.545 | [5 empty] | 0 | 26.68 | 119 | 1.3242 | 1.1835 | 0.21035 | 0.095694 | 1.0878 | 82.1494
09/20/09 | 10:11 | 0 | 21.674 | 0 | 0 | 0 | 52.408 | 41.889 | 26.853 | 26.419 | 18.6 | 23.864 | 18.228 | 0 | 0 | 59.979 | 60.091 | 49.633 | 25.166 | 0 | 0 | 54.448 | 35.545 | [5 empty] | 0 | 25.989 | 120 | 1.2884 | 1.1495 | 0.2089 | 0.095694 | 1.0538 | 81.7906
09/20/09 | 10:12 | 0 | 21.699 | 0 | 0 | 0 | 51.811 | 41.678 | 26.949 | 26.37 | 19.266 | 23.817 | 18.13 | 0 | 0 | 59.979 | 60.068 | 49.61 | 25.19 | 0 | 0 | 54.471 | 35.545 | [5 empty] | 0 | 25.441 | 121 | 1.3169 | 1.1766 | 0.21006 | 0.095694 | 1.0809 | 82.0781
09/20/09 | 10:13 | 0 | 21.642 | 0 | 0 | 0 | 51.162 | 41.506 | 26.917 | 26.363 | 19.06 | 23.832 | 18.394 | 1 | 0 | 59.972 | 60.017 | 49.626 | 25.11 | 0 | 0 | 54.464 | 35.536 | [5 empty] | 0 | 24.799 | 122 | 1.2401 | 1.1035 | 0.20694 | 0.095694 | 1.0078 | 81.2736
09/20/09 | 10:14 | 0 | 21.674 | 0 | 0 | 0 | 50.688 | 41.348 | 27.069 | 26.345 | 18.007 | 23.793 | 18.08 | 0 | 0 | 59.979 | 60.047 | 49.61 | 25.141 | 0 | 0 | 54.518 | 35.567 | [5 empty] | 0 | 24.343 | 123 | 1.3315 | 1.1905 | 0.21065 | 0.095694 | 1.0948 | 82.22
09/20/09 | 10:15 | 0 | 21.699 | 0 | 0 | 0 | 49.358 | 41.607 | 26.973 | 26.443 | 18.032 | 23.817 | 18.105 | 0 | 0 | 59.979 | 60.065 | 49.584 | 25.166 | 0 | 0 | 54.492 | 35.543 | [5 empty] | 0 | 22.915 | 124 | 1.3242 | 1.1835 | 0.21035 | 0.095694 | 1.0878 | 82.1494
09/20/09 | 10:16 | 0 | 21.645 | 0 | 0 | 0 | 44.72 | 42.305 | 26.532 | 26.605 | 18.791 | 23.788 | 17.927 | 0 | 0 | 59.926 | 60.038 | 49.556 | 25.137 | 0 | 0 | 54.441 | 35.538 | [5 empty] | 0 | 18.115 | 125 | 1.3761 | 1.2328 | 0.21246 | 0.095694 | 1.1371 | 82.6355
09/20/09 | 10:17 | 0 | 21.669 | 0 | 1 | 0 | 43.669 | 41.858 | 26.461 | 26.532 | 18.57 | 23.763 | 17.803 | 0 | 0 | 59.926 | 60.015 | 49.556 | 25.137 | 0 | 0 | 54.418 | 35.562 | [5 empty] | 0 | 17.137 | 126 | 1.4122 | 1.2671 | 0.21392 | 0.095694 | 1.1714 | 82.9531
09/20/09 | 10:18 | 0 | 21.669 | 0 | 0 | 0 | 42.422 | 41.131 | 26.461 | 26.51 | 18.643 | 23.81 | 18.248 | 0 | 0 | 59.926 | 59.97 | 49.556 | 25.137 | 0 | 0 | 54.371 | 35.584 | [5 empty] | 0 | 15.912 | 127 | 1.2826 | 1.144 | 0.20867 | 0.095694 | 1.0483 | 81.7304
09/20/09 | 10:19 | 0 | 21.701 | 0 | 0 | 0 | 42.36 | 40.88 | 26.564 | 26.492 | 18.404 | 23.82 | 18.158 | 0 | 0 | 59.956 | 59.979 | 49.565 | 25.144 | 0 | 0 | 54.401 | 35.593 | [5 empty] | 0 | 15.868 | 128 | 1.3088 | 1.1689 | 0.20973 | 0.095694 | 1.0732 | 81.9972
09/20/09 | 10:20 | 0 | 21.645 | 0 | 0 | 0 | 42.329 | 40.707 | 26.556 | 26.436 | 18.693 | 23.788 | 18.618 | 0 | 0 | 59.881 | 59.949 | 49.535 | 25.087 | 0 | 0 | 54.348 | 35.562 | [5 empty] | 0 | 15.893 | 129 | 1.1748 | 1.0415 | 0.2043 | 0.095694 | 0.94584 | 80.5084
09/20/09 | 10:21 | 0 | 21.645 | 0 | 0 | 0 | 42.212 | 40.614 | 26.556 | 26.412 | 17.68 | 23.788 | 18.002 | 0 | 0 | 59.903 | 59.949 | 49.512 | 25.087 | 0 | 0 | 54.348 | 35.514 | [5 empty] | 0 | 15.8 | 130 | 1.3542 | 1.212 | 0.21157 | 0.095694 | 1.1164 | 82.4352
09/20/09 | 10:22 | 0 | 21.701 | 0 | 0 | 0 | 42.171 | 40.504 | 26.613 | 26.421 | 18.354 | 23.771 | 17.763 | 0 | 0 | 59.933 | 59.956 | 49.565 | 25.095 | 0 | 0 | 54.378 | 35.498 | [5 empty] | 0 | 15.75 | 131 | 1.4238 | 1.2782 | 0.21439 | 0.095694 | 1.1825 | 83.0521
09/20/09 | 10:23 | 0 | 21.677 | 0 | 0 | 0 | 42.006 | 40.363 | 26.708 | 26.372 | 17.811 | 23.771 | 17.911 | 0 | 0 | 59.933 | 59.956 | 49.542 | 25.095 | 0 | 0 | 54.378 | 35.498 | [5 empty] | 0 | 15.634 | 132 | 1.3807 | 1.2372 | 0.21264 | 0.095694 | 1.1415 | 82.6774
09/20/09 | 10:24 | 0 | 21.677 | 0 | 0 | 0 | 41.772 | 40.267 | 26.733 | 26.372 | 17.934 | 23.82 | 17.861 | 0 | 0 | 59.865 | 59.956 | 49.495 | 25.144 | 0 | 0 | 54.401 | 35.521 | [5 empty] | 0 | 15.4 | 133 | 1.3953 | 1.2511 | 0.21323 | 0.095694 | 1.1554 | 82.8066
09/20/09 | 10:25 | 0 | 21.701 | 0 | 0 | 0 | 41.561 | 40.105 | 26.853 | 26.299 | 17.811 | 23.746 | 18.009 | 0 | 0 | 59.865 | 59.933 | 49.519 | 25.095 | 0 | 0 | 54.357 | 35.545 | [5 empty] | 0 | 15.262 | 134 | 1.3522 | 1.2101 | 0.21149 | 0.095694 | 1.1144 | 82.4162
09/20/09 | 10:26 | 0 | 21.701 | 0 | 0 | 0 | 41.348 | 40.009 | 26.951 | 26.299 | 17.811 | 23.771 | 17.861 | 0 | 0 | 59.844 | 59.933 | 49.472 | 25.144 | 0 | 0 | 54.378 | 35.521 | [5 empty] | 0 | 15.049 | 135 | 1.3953 | 1.2511 | 0.21323 | 0.095694 | 1.1554 | 82.8066
09/20/09 | 10:27 | 0 | 21.709 | 0 | 0 | 0 | 41.097 | 39.923 | 27.005 | 26.331 | 18.387 | 23.874 | 17.944 | 0 | 0 | 59.874 | 59.94 | 49.502 | 25.151 | 0 | 0 | 54.432 | 35.553 | [5 empty] | 0 | 14.766 | 136 | 1.3711 | 1.2281 | 0.21225 | 0.095694 | 1.1324 | 82.5907
09/20/09 | 10:28 | 0 | 21.677 | 0 | 0 | 0 | 39.588 | 39.892 | 26.877 | 26.372 | 28.756 | 23.891 | 17.861 | 0 | 0 | 59.821 | 59.887 | 49.449 | 25.095 | 0 | 0 | 54.378 | 35.545 | [5 empty] | 0 | 13.216 | 137 | 1.3953 | 1.2511 | 0.21323 | 0.095694 | 1.1554 | 82.8066
09/20/09 | 10:29 | 0 | 21.701 | 0 | 0 | 0 | 36.72 | 38.693 | 26.708 | 26.492 | 20.882 | 23.891 | 17.738 | 0 | 0 | 59.798 | 59.887 | 49.428 | 25.119 | 0 | 0 | 54.378 | 35.521 | [5 empty] | 0 | 10.228 | 138 | 1.4311 | 1.2851 | 0.21469 | 0.095694 | 1.1894 | 83.1132
09/20/09 | 10:30 | 0 | 21.677 | 0 | 0 | 0 | 40.621 | 37.237 | 26.831 | 26.492 | 19.342 | 23.915 | 18.133 | 0 | 0 | 59.798 | 59.865 | 49.428 | 25.119 | 0 | 0 | 54.378 | 35.498 | [5 empty] | 0 | 14.129 | 139 | 1.3161 | 1.1758 | 0.21002 | 0.095694 | 1.0801 | 82.0695
09/20/09 | 10:31 | 0 | 21.709 | 0 | 1 | 0 | 52.896 | 36.234 | 27.103 | 26.549 | 18.314 | 23.947 | 17.818 | 0 | 0 | 59.828 | 59.874 | 49.479 | 25.102 | 0 | 0 | 54.387 | 35.529 | [5 empty] | 0 | 26.347 | 140 | 1.4078 | 1.263 | 0.21374 | 0.095694 | 1.1673 | 82.9156
09/20/09 | 10:32 | 0 | 21.701 | 0 | 0 | 0 | 54.334 | 35.804 | 27.216 | 26.517 | 18.281 | 23.94 | 17.984 | 1 | 0 | 59.776 | 59.821 | 49.428 | 25.095 | 0 | 0 | 54.31 | 35.498 | [5 empty] | 0 | 27.817 | 141 | 1.3595 | 1.217 | 0.21178 | 0.095694 | 1.1213 | 82.4839
09/20/09 | 10:33 | 0 | 21.677 | 0 | 0 | 0 | 53.325 | 35.687 | 27.191 | 26.468 | 18.133 | 24.011 | 18.06 | 0 | 0 | 59.776 | 59.844 | 49.381 | 25.07 | 0 | 0 | 54.287 | 35.476 | [5 empty] | 0 | 26.857 | 142 | 1.3373 | 1.196 | 0.21089 | 0.095694 | 1.1003 | 82.2759
09/20/09 | 10:34 | 0 | 21.709 | 0 | 0 | 0 | 52.459 | 35.6 | 27.223 | 26.5 | 18.487 | 24.092 | 18.19 | 0 | 0 | 59.762 | 59.828 | 49.435 | 25.127 | 0 | 0 | 54.317 | 35.529 | [5 empty] | 0 | 25.959 | 143 | 1.2995 | 1.16 | 0.20935 | 0.095694 | 1.0643 | 81.9036
09/20/09 | 10:35 | 0 | 21.709 | 0 | 0 | 0 | 51.612 | 35.529 | 27.248 | 26.5 | 18.437 | 24.043 | 18.289 | 0 | 0 | 59.762 | 59.828 | 49.379 | 25.114 | 0 | 0 | 54.401 | 35.495 | [5 empty] | 0 | 25.112 | 144 | 1.2706 | 1.1326 | 0.20818 | 0.095694 | 1.0369 | 81.6052
09/20/09 | 10:36 | 0 | 21.748 | 0 | 0 | 0 | 50.942 | 35.498 | 27.334 | 26.492 | 18.723 | 24.082 | 18.402 | 0 | 0 | 59.735 | 59.846 | 49.404 | 25.119 | 0 | 0 | 54.289 | 35.428 | [5 empty] | 0 | 24.45 | 145 | 1.2377 | 1.1013 | 0.20685 | 0.095694 | 1.0056 | 81.2476
09/20/09 | 10:37 | 0 | 21.772 | 0 | 0 | 0 | 50.3 | 35.452 | 27.358 | 26.468 | 18.452 | 24.107 | 17.909 | 0 | 0 | 59.735 | 59.824 | 49.404 | 25.141 | 0 | 0 | 54.082 | 35.335 | [5 empty] | 0 | 23.832 | 146 | 1.3813 | 1.2378 | 0.21267 | 0.095694 | 1.1421 | 82.6827
09/20/09 | 10:38 | 0 | 21.748 | 0 | 0 | 0 | 49.68 | 35.38 | 27.407 | 26.468 | 18.278 | 24.131 | 17.71 | 0 | 0 | 59.735 | 59.846 | 49.36 | 25.166 | 0 | 0 | 53.876 | 35.356 | [5 empty] | 0 | 23.212 | 147 | 1.4392 | 1.2929 | 0.21502 | 0.095694 | 1.1972 | 83.1808
09/20/09 | 10:39 | 0 | 21.748 | 0 | 0 | 0 | 49.129 | 35.335 | 27.407 | 26.468 | 19.661 | 24.107 | 17.811 | 0 | 0 | 59.689 | 59.801 | 49.404 | 25.095 | 0 | 0 | 53.738 | 35.38 | [5 empty] | 0 | 22.661 | 148 | 1.4098 | 1.2649 | 0.21382 | 0.095694 | 1.1692 | 82.9331
09/20/09 | 10:40 | 0 | 21.748 | 0 | 0 | 0 | 48.58 | 35.239 | 27.527 | 26.394 | 18.354 | 24.058 | 17.833 | 0 | 0 | 59.666 | 59.778 | 49.383 | 25.095 | 0 | 0 | 53.647 | 35.38 | [5 empty] | 0 | 22.186 | 149 | 1.4034 | 1.2588 | 0.21356 | 0.095694 | 1.1631 | 82.8778
09/20/09 | 10:41 | 0 | 21.772 | 0 | 0 | 0 | 48.053 | 35.194 | 27.576 | 26.419 | 18.105 | 24.082 | 17.833 | 0 | 0 | 59.666 | 59.778 | 49.383 | 25.119 | 0 | 0 | 53.624 | 35.38 | [5 empty] | 0 | 21.634 | 150 | 1.4034 | 1.2588 | 0.21356 | 0.095694 | 1.1631 | 82.8778
09/20/09 | 10:42 | 0 | 21.772 | 0 | 0 | 0 | 45.943 | 35.663 | 27.432 | 26.588 | 18.995 | 24.058 | 17.909 | 0 | 0 | 59.643 | 59.801 | 49.404 | 25.095 | 0 | 0 | 53.556 | 35.428 | [5 empty] | 0 | 19.355 | 151 | 1.3813 | 1.2378 | 0.21267 | 0.095694 | 1.1421 | 82.6827
09/20/09 | 10:43 | 0 | 21.78 | 0 | 0 | 0 | 41.944 | 36.045 | 27.294 | 26.716 | 18.93 | 24.139 | 18.238 | 0 | 0 | 59.673 | 59.785 | 49.414 | 25.151 | 0 | 0 | 53.587 | 35.435 | [5 empty] | 0 | 15.228 | 152 | 1.2855 | 1.1467 | 0.20879 | 0.095694 | 1.051 | 81.7606
09/20/09 | 10:44 | 0 | 21.755 | 0 | 0 | 0 | 43.307 | 36.916 | 27.27 | 26.669 | 19.794 | 24.163 | 17.942 | 0 | 0 | 59.65 | 59.785 | 49.414 | 25.151 | 0 | 0 | 53.54 | 35.459 | [5 empty] | 0 | 16.638 | 153 | 1.3717 | 1.2287 | 0.21228 | 0.095694 | 1.133 | 82.596
09/20/09 | 10:45 | 0 | 21.78 | 0 | 0 | 0 | 45.056 | 37.504 | 27.294 | 26.595 | 18.706 | 24.139 | 17.916 | 1 | 0 | 59.63 | 59.764 | 49.39 | 25.151 | 0 | 0 | 53.54 | 35.459 | [5 empty] | 0 | 18.461 | 154 | 1.3793 | 1.2359 | 0.21258 | 0.095694 | 1.1402 | 82.6644
09/20/09 | 10:46 | 0 | 21.78 | 0 | 0 | 0 | 44.965 | 37.504 | 27.294 | 26.571 | 18.311 | 24.139 | 17.818 | 0 | 0 | 59.63 | 59.764 | 49.367 | 25.102 | 0 | 0 | 53.517 | 35.435 | [5 empty] | 0 | 18.394 | 155 | 1.4078 | 1.263 | 0.21374 | 0.095694 | 1.1673 | 82.9156
09/20/09 | 10:47 | 0 | 21.755 | 0 | 0 | 0 | 44.62 | 37.457 | 27.27 | 26.524 | 18.879 | 24.114 | 17.844 | 0 | 0 | 59.584 | 59.719 | 49.344 | 25.127 | 0 | 0 | 53.47 | 35.411 | [5 empty] | 0 | 18.096 | 156 | 1.4002 | 1.2558 | 0.21343 | 0.095694 | 1.1601 | 82.8499
09/20/09 | 10:48 | 0 | 21.748 | 0 | 0 | 0 | 44.24 | 37.332 | 27.238 | 26.468 | 19.118 | 24.107 | 18.032 | 0 | 0 | 59.554 | 59.712 | 49.313 | 25.119 | 0 | 0 | 53.372 | 35.404 | [5 empty] | 0 | 17.772 | 157 | 1.3455 | 1.2037 | 0.21122 | 0.095694 | 1.108 | 82.3533
09/20/09 | 10:49 | 0 | 21.78 | 0 | 0 | 0 | 43.941 | 37.246 | 27.294 | 26.5 | 18.311 | 24.139 | 17.645 | 0 | 0 | 59.584 | 59.741 | 49.32 | 25.127 | 0 | 0 | 53.265 | 35.553 | [5 empty] | 0 | 17.441 | 158 | 1.4582 | 1.3109 | 0.21578 | 0.095694 | 1.2152 | 83.3349
09/20/09 | 10:50 | 0 | 21.78 | 0 | 0 | 0 | 43.59 | 37.174 | 27.319 | 26.451 | 18.904 | 24.114 | 17.891 | 0 | 0 | 59.561 | 59.719 | 49.344 | 25.151 | 0 | 0 | 53.47 | 35.553 | [5 empty] | 0 | 17.139 | 159 | 1.3865 | 1.2428 | 0.21288 | 0.095694 | 1.1471 | 82.7294
09/20/09 | 10:51 | 0 | 21.78 | 0 | 0 | 0 | 43.284 | 37.033 | 27.39 | 26.451 | 18.535 | 24.139 | 18.163 | 0 | 0 | 59.561 | 59.696 | 49.32 | 25.127 | 0 | 0 | 53.631 | 35.553 | [5 empty] | 0 | 16.833 | 160 | 1.3073 | 1.1675 | 0.20967 | 0.095694 | 1.0718 | 81.9827
09/20/09 | 10:52 | 0 | 21.755 | 0 | 0 | 0 | 42.932 | 36.964 | 27.414 | 26.426 | 18.854 | 24.163 | 18.213 | 0 | 0 | 59.538 | 59.719 | 49.297 | 25.151 | 0 | 0 | 53.722 | 35.529 | [5 empty] | 0 | 16.506 | 161 | 1.2928 | 1.1536 | 0.20908 | 0.095694 | 1.0579 | 81.8355
09/20/09 | 10:53 | 0 | 21.787 | 0 | 0 | 0 | 42.633 | 36.854 | 27.495 | 26.412 | 18.716 | 24.146 | 18.025 | 0 | 0 | 59.568 | 59.703 | 49.327 | 25.134 | 0 | 0 | 53.823 | 35.538 | [5 empty] | 0 | 16.221 | 162 | 1.3475 | 1.2057 | 0.2113 | 0.095694 | 1.11 | 82.3725
09/20/09 | 10:54 | 0 | 21.787 | 0 | 0 | 0 | 42.305 | 36.782 | 27.542 | 26.458 | 19.578 | 24.17 | 18.17 | 0 | 0 | 59.568 | 59.68 | 49.351 | 25.134 | 0 | 0 | 53.89 | 35.514 | [5 empty] | 0 | 15.847 | 163 | 1.3053 | 1.1655 | 0.20959 | 0.095694 | 1.0699 | 81.9623
09/20/09 | 10:55 | 0 | 21.812 | 0 | 1 | 0 | 41.013 | 37.253 | 27.397 | 26.532 | 19.209 | 24.195 | 18.296 | 0 | 0 | 59.568 | 59.703 | 49.339 | 25.122 | 0 | 0 | 53.902 | 35.502 | [5 empty] | 0 | 14.481 | 164 | 1.2686 | 1.1307 | 0.2081 | 0.095694 | 1.035 | 81.5836
09/20/09 | 10:56 | 0 | 21.767 | 0 | 0 | 0 | 38.502 | 37.634 | 27.258 | 26.537 | 18.447 | 24.151 | 18.002 | 0 | 0 | 59.527 | 59.661 | 49.288 | 25.09 | 0 | 0 | 53.851 | 35.495 | [5 empty] | 0 | 11.965 | 165 | 1.3542 | 1.212 | 0.21157 | 0.095694 | 1.1164 | 82.4352
09/20/09 | 10:57 | 0 | 21.824 | 0 | 0 | 0 | 37.382 | 37.593 | 27.314 | 26.519 | 18.16 | 24.158 | 17.911 | 0 | 0 | 59.536 | 59.668 | 49.295 | 25.122 | 0 | 0 | 53.949 | 35.478 | [5 empty] | 0 | 10.863 | 166 | 1.3807 | 1.2372 | 0.21264 | 0.095694 | 1.1415 | 82.6774
09/20/09 | 10:58 | 0 | 21.824 | 0 | 0 | 0 | 35.995 | 37.265 | 27.338 | 26.519 | 18.135 | 24.158 | 18.035 | 0 | 0 | 59.536 | 59.668 | 49.318 | 25.073 | 0 | 0 | 53.949 | 35.478 | [5 empty] | 0 | 9.476 | 167 | 1.3446 | 1.2029 | 0.21118 | 0.095694 | 1.1072 | 82.3451
09/20/09 | 10:59 | 1 | 21.777 | 0 | 1 | 0 | 34.632 | 36.983 | 27.363 | 26.544 | 26.399 | 24.134 | 17.937 | 0 | 0 | 59.513 | 59.691 | 49.271 | 25.097 | 0 | 0 | 53.972 | 35.454 | [5 empty] | 21.777 | 8.088 | 168 | 1.3731 | 1.23 | 0.21234 | 0.095694 | 1.1343 | 82.6092
09/20/09 | 11:00 | 0 | 21.799 | 0 | 0 | 0 | 33.364 | 37.1 | 27.338 | 26.568 | 23.749 | 24.207 | 17.987 | 0 | 0 | 59.536 | 59.648 | 49.271 | 25.097 | 0 | 0 | 53.972 | 35.502 | [5 empty] | 0 | 6.796 | 169 | 1.3586 | 1.2162 | 0.21175 | 0.095694 | 1.1205 | 82.4758
09/20/09 | 11:01 | 0 | 21.799 | 0 | 0 | 0 | 34.89 | 37.593 | 27.169 | 26.591 | 19.641 | 24.134 | 18.11 | 0 | 0 | 59.536 | 59.625 | 49.271 | 25.097 | 0 | 0 | 53.949 | 35.454 | [5 empty] | 0 | 8.299 | 170 | 1.3228 | 1.1822 | 0.2103 | 0.095694 | 1.0865 | 82.1352
09/20/09 | 11:02 | 0 | 21.831 | 0 | 0 | 0 | 45.518 | 38.236 | 26.961 | 26.671 | 19.033 | 24.19 | 18.512 | 0 | 0 | 59.52 | 59.655 | 49.255 | 25.154 | 0 | 0 | 54.026 | 35.486 | [5 empty] | 0 | 18.847 | 171 | 1.2057 | 1.0709 | 0.20555 | 0.095694 | 0.97518 | 80.8808
09/20/09 | 11:03 | 0 | 21.856 | 0 | 1 | 0 | 58.6 | 38.729 | 26.745 | 26.745 | 18.932 | 24.19 | 18.216 | 1 | 0 | 59.52 | 59.632 | 49.255 | 25.154 | 0 | 0 | 54.026 | 35.51 | [5 empty] | 0 | 31.855 | 172 | 1.2919 | 1.1528 | 0.20904 | 0.095694 | 1.0571 | 81.8265
09/20/09 | 11:04 | 0 | 21.831 | 0 | 0 | 0 | 57.48 | 38.753 | 26.622 | 26.792 | 19.97 | 24.19 | 18.168 | 0 | 0 | 59.52 | 59.609 | 49.255 | 25.154 | 0 | 0 | 54.047 | 35.486 | [5 empty] | 0 | 30.688 | 173 | 1.3059 | 1.1661 | 0.20961 | 0.095694 | 1.0704 | 81.9681
09/20/09 | 11:05 | 0 | 21.88 | 0 | 0 | 0 | 55.585 | 38.612 | 26.622 | 26.721 | 19.724 | 24.166 | 18.168 | 0 | 0 | 59.497 | 59.609 | 49.211 | 25.105 | 0 | 0 | 54.07 | 35.462 | [5 empty] | 0 | 28.864 | 174 | 1.3059 | 1.1661 | 0.20961 | 0.095694 | 1.0704 | 81.9681
09/20/09 | 11:06 | 0 | 21.856 | 0 | 0 | 0 | 54.231 | 38.516 | 26.622 | 26.721 | 19.106 | 24.166 | 18.092 | 0 | 0 | 59.474 | 59.609 | 49.211 | 25.129 | 0 | 0 | 54.07 | 35.438 | [5 empty] | 0 | 27.51 | 175 | 1.328 | 1.1871 | 0.21051 | 0.095694 | 1.0914 | 82.1862
09/20/09 | 11:07 | 0 | 21.824 | 0 | 0 | 0 | 53.055 | 38.392 | 26.689 | 26.713 | 18.874 | 24.109 | 18.11 | 0 | 0 | 59.468 | 59.579 | 49.18 | 25.097 | 0 | 0 | 53.995 | 35.407 | [5 empty] | 0 | 26.342 | 176 | 1.3228 | 1.1822 | 0.2103 | 0.095694 | 1.0865 | 82.1352
09/20/09 | 11:08 | 0 | 21.831 | 0 | 0 | 0 | 52.235 | 38.282 | 26.767 | 26.696 | 18.537 | 24.119 | 18.118 | 0 | 0 | 59.452 | 59.566 | 49.187 | 25.129 | 0 | 0 | 54.026 | 35.438 | [5 empty] | 0 | 25.539 | 177 | 1.3204 | 1.1799 | 0.2102 | 0.095694 | 1.0842 | 82.1124
09/20/09 | 11:09 | 0 | 21.861 | 0 | 0 | 0 | 51.507 | 38.193 | 26.895 | 26.701 | 20.441 | 24.17 | 18.025 | 0 | 0 | 59.502 | 59.593 | 49.239 | 25.134 | 0 | 0 | 54.03 | 35.49 | [5 empty] | 0 | 24.806 | 178 | 1.3475 | 1.2057 | 0.2113 | 0.095694 | 1.11 | 82.3725
09/20/09 | 11:10 | 0 | 21.856 | 0 | 0 | 0 | 50.837 | 38 | 26.936 | 26.622 | 19.106 | 24.07 | 17.896 | 0 | 0 | 59.452 | 59.566 | 49.14 | 25.129 | 0 | 0 | 53.979 | 35.416 | [5 empty] | 0 | 24.215 | 179 | 1.3851 | 1.2414 | 0.21282 | 0.095694 | 1.1457 | 82.7165
09/20/09 | 11:11 | 0 | 21.856 | 0 | 0 | 0 | 50.242 | 37.906 | 27.01 | 26.622 | 19.402 | 24.094 | 18.266 | 0 | 0 | 59.452 | 59.543 | 49.187 | 25.154 | 0 | 0 | 53.956 | 35.416 | [5 empty] | 0 | 23.62 | 180 | 1.2773 | 1.139 | 0.20845 | 0.095694 | 1.0433 | 81.6757
09/20/09 | 11:12 | 0 | 21.88 | 0 | 0 | 0 | 49.691 | 37.765 | 27.081 | 26.6 | 18.686 | 24.045 | 18.067 | 0 | 0 | 59.452 | 59.543 | 49.164 | 25.105 | 0 | 0 | 53.956 | 35.416 | [5 empty] | 0 | 23.091 | 181 | 1.3353 | 1.1941 | 0.2108 | 0.095694 | 1.0984 | 82.2564
09/20/09 | 11:13 | 0 | 21.856 | 0 | 0 | 0 | 49.393 | 37.741 | 27.155 | 26.647 | 19.204 | 24.07 | 17.994 | 0 | 0 | 59.431 | 59.543 | 49.164 | 25.154 | 0 | 0 | 53.932 | 35.416 | [5 empty] | 0 | 22.746 | 182 | 1.3565 | 1.2143 | 0.21166 | 0.095694 | 1.1186 | 82.4569
09/20/09 | 11:14 | 0 | 21.91 | 0 | 0 | 0 | 49.283 | 38.241 | 26.75 | 26.895 | 18.889 | 24.05 | 18.075 | 0 | 0 | 59.436 | 59.547 | 49.169 | 25.112 | 0 | 0 | 53.939 | 35.445 | [5 empty] | 0 | 22.388 | 183 | 1.333 | 1.1918 | 0.21071 | 0.095694 | 1.0961 | 82.234
09/20/09 | 11:15 | 0 | 21.92 | 0 | 0 | 0 | 46.816 | 38.299 | 26.519 | 27.025 | 19.269 | 24.072 | 18.221 | 0 | 0 | 59.433 | 59.591 | 49.166 | 25.159 | 0 | 0 | 53.981 | 35.443 | [5 empty] | 0 | 19.791 | 184 | 1.2904 | 1.1514 | 0.20899 | 0.095694 | 1.0557 | 81.8116
09/20/09 | 11:16 | 0 | 21.858 | 0 | 0 | 0 | 45.336 | 38.002 | 26.215 | 27.012 | 18.786 | 24.001 | 18.243 | 0 | 0 | 59.388 | 59.499 | 49.119 | 25.085 | 0 | 0 | 53.914 | 35.419 | [5 empty] | 0 | 18.324 | 185 | 1.284 | 1.1453 | 0.20873 | 0.095694 | 1.0496 | 81.7455
09/20/09 | 11:17 | 0 | 21.858 | 0 | 0 | 0 | 44.788 | 37.861 | 26.215 | 26.939 | 18.912 | 23.977 | 18.417 | 0 | 0 | 59.41 | 59.499 | 49.098 | 25.11 | 0 | 0 | 53.914 | 35.419 | [5 empty] | 0 | 17.849 | 186 | 1.2334 | 1.0972 | 0.20667 | 0.095694 | 1.0015 | 81.1987
09/20/09 | 11:18 | 0 | 21.858 | 0 | 0 | 0 | 44.58 | 37.791 | 26.193 | 26.939 | 18.615 | 24.001 | 18.442 | 0 | 0 | 59.388 | 59.477 | 49.119 | 25.11 | 0 | 0 | 53.935 | 35.347 | [5 empty] | 0 | 17.641 | 187 | 1.2261 | 1.0903 | 0.20638 | 0.095694 | 0.99456 | 81.1165
09/20/09 | 11:19 | 0 | 21.917 | 0 | 0 | 0 | 44.475 | 37.708 | 26.25 | 26.973 | 18.676 | 23.938 | 18.082 | 1 | 0 | 59.42 | 59.488 | 49.108 | 25.095 | 0 | 0 | 53.946 | 35.38 | [5 empty] | 0 | 17.502 | 188 | 1.3309 | 1.1899 | 0.21063 | 0.095694 | 1.0942 | 82.2144
09/20/09 | 11:20 | 0 | 21.917 | 0 | 0 | 0 | 44.24 | 37.636 | 26.299 | 26.902 | 18.082 | 23.915 | 17.735 | 0 | 0 | 59.374 | 59.465 | 49.108 | 25.119 | 0 | 0 | 53.923 | 35.38 | [5 empty] | 0 | 17.338 | 189 | 1.432 | 1.286 | 0.21472 | 0.095694 | 1.1903 | 83.1204
09/20/09 | 11:21 | 0 | 21.883 | 0 | 0 | 0 | 43.925 | 37.485 | 26.313 | 26.819 | 18.786 | 23.857 | 17.751 | 0 | 0 | 59.342 | 59.433 | 49.052 | 25.11 | 0 | 0 | 53.89 | 35.371 | [5 empty] | 0 | 17.106 | 190 | 1.4273 | 1.2815 | 0.21453 | 0.095694 | 1.1858 | 83.0815
09/20/09 | 11:22 | 0 | 21.917 | 0 | 0 | 0 | 43.676 | 37.425 | 26.443 | 26.828 | 18.452 | 23.891 | 17.909 | 0 | 0 | 59.374 | 59.465 | 49.038 | 25.144 | 0 | 0 | 53.923 | 35.404 | [5 empty] | 0 | 16.848 | 191 | 1.3813 | 1.2378 | 0.21267 | 0.095694 | 1.1421 | 82.6827
09/20/09 | 11:23 | 0 | 21.834 | 0 | 0 | 0 | 43.336 | 37.299 | 26.458 | 26.819 | 18.688 | 23.903 | 18.12 | 0 | 0 | 59.321 | 59.433 | 49.052 | 25.132 | 0 | 0 | 53.867 | 35.371 | [5 empty] | 0 | 16.517 | 192 | 1.3199 | 1.1794 | 0.21018 | 0.095694 | 1.0837 | 82.1067
09/20/09 | 11:24 | 0 | 21.917 | 0 | 0 | 0 | 43.066 | 37.237 | 26.588 | 26.782 | 19.292 | 23.891 | 18.007 | 0 | 0 | 59.353 | 59.42 | 49.038 | 25.119 | 0 | 0 | 53.853 | 35.404 | [5 empty] | 0 | 16.284 | 193 | 1.3528 | 1.2107 | 0.21151 | 0.095694 | 1.115 | 82.4217
09/20/09 | 11:25 | 0 | 21.868 | 0 | 0 | 0 | 42.784 | 37.191 | 26.613 | 26.733 | 18.6 | 23.915 | 18.253 | 0 | 0 | 59.308 | 59.442 | 49.014 | 25.119 | 0 | 0 | 53.83 | 35.404 | [5 empty] | 0 | 16.051 | 194 | 1.2811 | 1.1426 | 0.20861 | 0.095694 | 1.0469 | 81.7153
09/20/09 | 11:26 | 0 | 21.893 | 0 | 0 | 0 | 42.408 | 37.119 | 26.659 | 26.782 | 18.897 | 23.915 | 18.402 | 0 | 0 | 59.331 | 59.42 | 49.038 | 25.095 | 0 | 0 | 53.83 | 35.404 | [5 empty] | 0 | 15.626 | 195 | 1.2377 | 1.1013 | 0.20685 | 0.095694 | 1.0056 | 81.2476
09/20/09 | 11:27 | 0 | 21.893 | 0 | 0 | 0 | 40.344 | 37.361 | 26.402 | 26.907 | 19.618 | 23.92 | 18.334 | 0 | 0 | 59.335 | 59.424 | 49.066 | 25.1 | 0 | 0 | 53.881 | 35.433 | [5 empty] | 0 | 13.437 | 196 | 1.2575 | 1.1201 | 0.20765 | 0.095694 | 1.0245 | 81.4651
09/20/09 | 11:28 | 0 | 21.893 | 0 | 0 | 0 | 37.918 | 37.143 | 26.228 | 26.926 | 18.452 | 23.891 | 18.253 | 0 | 0 | 59.285 | 59.397 | 48.993 | 25.07 | 0 | 0 | 53.853 | 35.38 | [5 empty] | 0 | 10.992 | 197 | 1.2811 | 1.1426 | 0.20861 | 0.095694 | 1.0469 | 81.7153
09/20/09 | 11:29 | 0 | 21.893 | 0 | 1 | 0 | 36.768 | 36.744 | 26.154 | 26.926 | 18.452 | 23.891 | 18.427 | 0 | 0 | 59.285 | 59.374 | 48.993 | 25.119 | 0 | 0 | 53.876 | 35.404 | [5 empty] | 0 | 9.842 | 198 | 1.2305 | 1.0944 | 0.20656 | 0.095694 | 0.99871 | 81.166
09/20/09 | 11:30 | 0 | 21.922 | 0 | 0 | 0 | 36.325 | 36.349 | 26.137 | 26.956 | 18.384 | 23.945 | 18.261 | 0 | 0 | 59.312 | 59.424 | 49.021 | 25.149 | 0 | 0 | 53.928 | 35.409 | [5 empty] | 0 | 9.369 | 199 | 1.2788 | 1.1404 | 0.20851 | 0.095694 | 1.0447 | 81.691
09/20/09 | 11:31 | 0 | 21.897 | 0 | 0 | 0 | 35.785 | 35.904 | 26.208 | 26.907 | 18.482 | 23.871 | 18.138 | 0 | 0 | 59.29 | 59.424 | 48.998 | 25.124 | 0 | 0 | 53.928 | 35.385 | [5 empty] | 0 | 8.878 | 200 | 1.3146 | 1.1744 | 0.20997 | 0.095694 | 1.0787 | 82.0551
09/20/09 | 11:32 | 0 | 21.897 | 0 | 0 | 0 | 35.246 | 35.526 | 26.208 | 26.882 | 19.199 | 23.871 | 18.185 | 0 | 0 | 59.29 | 59.401 | 48.951 | 25.124 | 0 | 0 | 53.928 | 35.364 | [5 empty] | 0 | 8.364 | 201 | 1.3009 | 1.1614 | 0.20941 | 0.095694 | 1.0657 | 81.9183
09/20/09 | 11:33 | 0 | 21.897 | 0 | 0 | 0 | 34.706 | 35.105 | 26.279 | 26.811 | 18.432 | 23.92 | 18.236 | 0 | 0 | 59.246 | 59.401 | 48.998 | 25.149 | 0 | 0 | 53.881 | 35.364 | [5 empty] | 0 | 7.895 | 202 | 1.2861 | 1.1473 | 0.20881 | 0.095694 | 1.0516 | 81.7666
09/20/09 | 11:34 | 0 | 21.922 | 0 | 0 | 0 | 34.187 | 34.727 | 26.377 | 26.738 | 18.532 | 23.896 | 18.138 | 0 | 0 | 59.246 | 59.381 | 48.951 | 25.1 | 0 | 0 | 53.881 | 35.34 | [5 empty] | 0 | 7.449 | 203 | 1.3146 | 1.1744 | 0.20997 | 0.095694 | 1.0787 | 82.0551
09/20/09 | 11:35 | 0 | 21.946 | 0 | 0 | 0 | 33.694 | 34.376 | 26.424 | 26.689 | 18.829 | 23.871 | 18.087 | 0 | 0 | 59.246 | 59.381 | 48.951 | 25.137 | 0 | 0 | 53.867 | 35.304 | [5 empty] | 0 | 7.005 | 204 | 1.3295 | 1.1885 | 0.21057 | 0.095694 | 1.0928 | 82.2003
09/20/09 | 11:36 | 0 | 21.907 | 0 | 0 | 0 | 33.208 | 34.079 | 26.385 | 26.649 | 26.313 | 23.881 | 18.047 | 0 | 0 | 59.228 | 59.34 | 48.888 | 25.11 | 0 | 0 | 53.794 | 35.299 | [5 empty] | 0 | 6.559 | 205 | 1.3411 | 1.1996 | 0.21104 | 0.095694 | 1.1039 | 82.3119
09/20/09 | 11:37 | 0 | 21.907 | 0 | 0 | 0 | 32.716 | 33.938 | 26.505 | 26.649 | 26.218 | 23.832 | 18.467 | 0 | 0 | 59.205 | 59.34 | 48.865 | 25.11 | 0 | 0 | 53.794 | 35.277 | [5 empty] | 0 | 6.067 | 206 | 1.2188 | 1.0833 | 0.20608 | 0.095694 | 0.98764 | 81.0332
09/20/09 | 11:38 | 0 | 21.988 | 0 | 1 | 0 | 32.39 | 33.945 | 26.49 | 26.561 | 20.711 | 23.815 | 18.723 | 0 | 0 | 59.212 | 59.324 | 48.919 | 25.141 | 0 | 0 | 53.825 | 35.309 | [5 empty] | 0 | 5.829 | 207 | 1.1443 | 1.0125 | 0.20306 | 0.095694 | 0.91678 | 80.1197
09/20/09 | 11:39 | 0 | 21.932 | 0 | 0 | 0 | 32.191 | 34.055 | 26.264 | 26.529 | 19.209 | 23.832 | 18.837 | 1 | 0 | 59.162 | 59.274 | 48.912 | 25.085 | 0 | 0 | 53.818 | 35.277 | [5 empty] | 0 | 5.662 | 208 | 1.1111 | 0.98092 | 0.20172 | 0.095694 | 0.88522 | 79.6735
09/20/09 | 11:40 | 0 | 21.932 | 0 | 0 | 0 | 34.455 | 34.431 | 26.313 | 26.458 | 19.209 | 23.783 | 18.691 | 0 | 0 | 59.139 | 59.274 | 48.844 | 25.11 | 0 | 0 | 53.794 | 35.23 | [5 empty] | 0 | 7.997 | 209 | 1.1536 | 1.0213 | 0.20344 | 0.095694 | 0.92564 | 80.2404
09/20/09 | 11:41 | 0 | 21.907 | 0 | 0 | 0 | 35.464 | 34.479 | 26.24 | 26.434 | 19.332 | 23.783 | 18.467 | 0 | 0 | 59.093 | 59.274 | 48.821 | 25.061 | 0 | 0 | 53.773 | 35.277 | [5 empty] | 0 | 9.03 | 210 | 1.2188 | 1.0833 | 0.20608 | 0.095694 | 0.98764 | 81.0332
09/20/09 | 11:42 | 0 | 21.964 | 0 | 0 | 0 | 35.33 | 34.486 | 26.272 | 26.416 | 19.983 | 23.815 | 18.623 | 0 | 0 | 59.123 | 59.303 | 48.828 | 25.141 | 0 | 0 | 53.804 | 35.237 | [5 empty] | 0 | 8.914 | 211 | 1.1734 | 1.0402 | 0.20424 | 0.095694 | 0.94446 | 80.4904
09/20/09 | 11:43 | 0 | 21.996 | 0 | 0 | 0 | 35.22 | 34.469 | 26.345 | 26.392 | 19.415 | 23.839 | 18.723 | 0 | 0 | 59.1 | 59.235 | 48.851 | 25.117 | 0 | 0 | 53.78 | 35.261 | [5 empty] | 0 | 8.828 | 212 | 1.1443 | 1.0125 | 0.20306 | 0.095694 | 0.91678 | 80.1197
09/20/09 | 11:44 | 0 | 21.939 | 0 | 0 | 0 | 35.048 | 34.369 | 26.296 | 26.392 | 18.821 | 23.864 | 19.043 | 0 | 0 | 59.1 | 59.258 | 48.804 | 25.117 | 0 | 0 | 53.78 | 35.285 | [5 empty] | 0 | 8.656 | 213 | 1.0511 | 0.9239 | 0.19929 | 0.095694 | 0.8282 | 78.7956
09/20/09 | 11:45 | 0 | 21.964 | 0 | 0 | 0 | 34.955 | 34.273 | 26.392 | 26.321 | 18.351 | 23.793 | 19.191 | 1 | 0 | 59.077 | 59.235 | 48.828 | 25.092 | 0 | 0 | 53.804 | 35.285 | [5 empty] | 0 | 8.634 | 214 | 1.008 | 0.88293 | 0.19754 | 0.095694 | 0.78724 | 78.1004
09/20/09 | 11:46 | 0 | 21.988 | 0 | 0 | 0 | 34.813 | 34.203 | 26.416 | 26.321 | 18.007 | 23.864 | 19.437 | 0 | 0 | 59.1 | 59.212 | 48.851 | 25.068 | 0 | 0 | 53.804 | 35.285 | [5 empty] | 0 | 8.492 | 215 | 0.93635 | 0.81484 | 0.19464 | 0.095694 | 0.71914 | 76.8033
09/20/09 | 11:47 | 0 | 21.988 | 0 | 0 | 0 | 34.648 | 34.086 | 26.416 | 26.225 | 18.304 | 23.744 | 19.166 | 0 | 0 | 59.011 | 59.191 | 48.851 | 25.043 | 0 | 0 | 53.757 | 35.261 | [5 empty] | 0 | 8.423 | 216 | 1.0153 | 0.88985 | 0.19783 | 0.095694 | 0.79416 | 78.222
09/20/09 | 11:48 | 0 | 21.964 | 0 | 0 | 0 | 34.531 | 34.062 | 26.586 | 26.25 | 18.326 | 23.793 | 19.415 | 0 | 0 | 59.034 | 59.212 | 48.804 | 25.092 | 0 | 0 | 53.757 | 35.309 | [5 empty] | 0 | 8.281 | 217 | 0.94275 | 0.82093 | 0.1949 | 0.095694 | 0.72523 | 76.9274
09/20/09 | 11:49 | 0 | 21.996 | 0 | 0 | 0 | 34.445 | 34.022 | 26.618 | 26.282 | 19.299 | 23.825 | 19.05 | 0 | 0 | 59.064 | 59.221 | 48.858 | 25.124 | 0 | 0 | 53.764 | 35.385 | [5 empty] | 0 | 8.163 | 218 | 1.049 | 0.92196 | 0.1992 | 0.095694 | 0.82627 | 78.764
09/20/09 | 11:50 | 0 | 21.971 | 0 | 0 | 0 | 34.304 | 34.022 | 26.667 | 26.282 | 19.299 | 23.871 | 18.902 | 0 | 0 | 59.064 | 59.221 | 48.79 | 25.124 | 0 | 0 | 53.764 | 35.34 | [5 empty] | 0 | 8.022 | 219 | 1.0921 | 0.96293 | 0.20095 | 0.095694 | 0.86723 | 79.4069
09/20/09 | 11:51 | 0 | 22.025 | 0 | 0 | 0 | 36.543 | 34.639 | 26.551 | 26.333 | 18.193 | 23.925 | 19.427 | 0 | 0 | 59.091 | 59.248 | 48.863 | 25.178 | 0 | 0 | 53.792 | 35.344 | [5 empty] | 0 | 10.21 | 220 | 0.93926 | 0.81761 | 0.19476 | 0.095694 | 0.72191 | 76.8599
09/20/09 | 11:52 | 0 | 22.025 | 0 | 0 | 0 | 38.657 | 35.155 | 26.407 | 26.358 | 18.341 | 23.925 | 19.033 | 0 | 0 | 59.068 | 59.226 | 48.863 | 25.129 | 0 | 0 | 53.769 | 35.321 | [5 empty] | 0 | 12.299 | 221 | 1.054 | 0.92667 | 0.1994 | 0.095694 | 0.83097 | 78.8405
09/20/09 | 11:53 | 0 | 21.996 | 0 | 0 | 0 | 39.569 | 35.502 | 26.257 | 26.328 | 18.779 | 23.825 | 18.779 | 0 | 0 | 59.041 | 59.153 | 48.835 | 25.075 | 0 | 0 | 53.72 | 35.292 | [5 empty] | 0 | 13.241 | 222 | 1.128 | 0.99697 | 0.2024 | 0.095694 | 0.90128 | 79.9038
09/20/09 | 11:54 | 0 | 21.996 | 0 | 0 | 0 | 39.098 | 35.502 | 26.257 | 26.282 | 18.977 | 23.847 | 18.879 | 0 | 0 | 59.018 | 59.153 | 48.811 | 25.075 | 0 | 0 | 53.65 | 35.244 | [5 empty] | 0 | 12.816 | 223 | 1.0988 | 0.96929 | 0.20122 | 0.095694 | 0.8736 | 79.5023
09/20/09 | 11:55 | 0 | 22.025 | 0 | 0 | 0 | 38.516 | 35.486 | 26.188 | 26.237 | 19.551 | 23.756 | 18.625 | 0 | 0 | 59.082 | 59.196 | 48.853 | 25.141 | 0 | 0 | 53.738 | 35.311 | [5 empty] | 0 | 12.279 | 224 | 1.1728 | 1.0396 | 0.20422 | 0.095694 | 0.94391 | 80.4831
09/20/09 | 11:56 | 0 | 22.067 | 0 | 0 | 0 | 38.157 | 35.478 | 26.328 | 26.353 | 20.429 | 23.918 | 18.507 | 0 | 0 | 59.089 | 59.201 | 48.881 | 25.146 | 0 | 0 | 53.743 | 35.34 | [5 empty] | 0 | 11.804 | 225 | 1.2072 | 1.0723 | 0.20561 | 0.095694 | 0.97657 | 80.8979
09/20/09 | 11:57 | 0 | 22.067 | 0 | 0 | 0 | 37.854 | 35.385 | 26.448 | 26.279 | 19.123 | 23.847 | 18.334 | 0 | 0 | 59.066 | 59.178 | 48.837 | 25.146 | 0 | 0 | 53.766 | 35.34 | [5 empty] | 0 | 11.575 | 226 | 1.2575 | 1.1201 | 0.20765 | 0.095694 | 1.0245 | 81.4651
09/20/09 | 11:58 | 0 | 22.067 | 0 | 0 | 0 | 37.524 | 35.292 | 26.497 | 26.233 | 18.877 | 23.871 | 18.185 | 0 | 0 | 59.066 | 59.178 | 48.837 | 25.146 | 0 | 0 | 53.766 | 35.34 | [5 empty] | 0 | 11.291 | 227 | 1.3009 | 1.1614 | 0.20941 | 0.095694 | 1.0657 | 81.9183
09/20/09 | 11:59 | 0 | 22.091 | 0 | 0 | 0 | 37.265 | 35.244 | 26.544 | 26.255 | 19.789 | 23.798 | 18.359 | 0 | 0 | 59.066 | 59.178 | 48.814 | 25.124 | 0 | 0 | 53.766 | 35.292 | [5 empty] | 0 | 11.01 | 228 | 1.2503 | 1.1132 | 0.20736 | 0.095694 | 1.0175 | 81.3859
09/20/09 | 12:00 | 0 | 22.099 | 0 | 0 | 0 | 37.038 | 35.182 | 26.674 | 26.215 | 19.528 | 23.854 | 18.341 | 0 | 0 | 59.096 | 59.185 | 48.867 | 25.178 | 0 | 0 | 53.727 | 35.347 | [5 empty] | 0 | 10.823 | 229 | 1.2555 | 1.1182 | 0.20757 | 0.095694 | 1.0225 | 81.443
09/20/09 | 12:01 | 0 | 22.067 | 0 | 0 | 0 | 36.749 | 35.079 | 26.713 | 26.208 | 18.827 | 23.847 | 18.407 | 0 | 0 | 59.043 | 59.155 | 48.837 | 25.146 | 0 | 0 | 53.696 | 35.34 | [5 empty] | 0 | 10.541 | 230 | 1.2363 | 1.0999 | 0.20679 | 0.095694 | 1.0042 | 81.2314
09/20/09 | 12:02 | 0 | 22.067 | 0 | 0 | 0 | 36.538 | 35.01 | 26.738 | 26.208 | 18.902 | 23.847 | 18.258 | 0 | 0 | 59.043 | 59.155 | 48.767 | 25.146 | 0 | 0 | 53.675 | 35.316 | [5 empty] | 0 | 10.33 | 231 | 1.2797 | 1.1412 | 0.20855 | 0.095694 | 1.0455 | 81.7001
09/20/09 | 12:03 | 0 | 22.099 | 0 | 0 | 0 | 36.38 | 34.947 | 26.841 | 26.191 | 18.96 | 23.805 | 18.291 | 0 | 0 | 59.027 | 59.185 | 48.821 | 25.156 | 0 | 0 | 53.682 | 35.371 | [5 empty] | 0 | 10.189 | 232 | 1.2701 | 1.1321 | 0.20816 | 0.095694 | 1.0364 | 81.599
09/20/09 | 12:04 | 0 | 22.074 | 0 | 0 | 0 | 36.873 | 35.488 | 26.625 | 26.24 | 19.626 | 23.783 | 18.515 | 0 | 0 | 59.05 | 59.139 | 48.797 | 25.132 | 0 | 0 | 53.659 | 35.323 | [5 empty] | 0 | 10.633 | 233 | 1.2048 | 1.07 | 0.20552 | 0.095694 | 0.97435 | 80.8705
09/20/09 | 12:05 | 0 | 22.074 | 0 | 0 | 0 | 36.849 | 35.84 | 26.407 | 26.311 | 19.231 | 23.759 | 18.49 | 0 | 0 | 59.027 | 59.139 | 48.821 | 25.132 | 0 | 0 | 53.636 | 35.323 | [5 empty] | 0 | 10.538 | 234 | 1.2121 | 1.077 | 0.20581 | 0.095694 | 0.98127 | 80.9557
09/20/09 | 12:06 | 0 | 22.025 | 0 | 0 | 0 | 36.615 | 36.029 | 26.264 | 26.311 | 18.837 | 23.805 | 18.268 | 0 | 0 | 59.027 | 59.139 | 48.797 | 25.178 | 0 | 0 | 53.636 | 35.299 | [5 empty] | 0 | 10.304 | 235 | 1.2768 | 1.1384 | 0.20843 | 0.095694 | 1.0427 | 81.6696
09/20/09 | 12:07 | 0 | 22.079 | 0 | 0 | 0 | 36.502 | 35.986 | 26.269 | 26.316 | 19.113 | 23.788 | 18.57 | 0 | 0 | 59.054 | 59.146 | 48.825 | 25.186 | 0 | 0 | 53.64 | 35.328 | [5 empty] | 0 | 10.186 | 236 | 1.1888 | 1.0548 | 0.20487 | 0.095694 | 0.95913 | 80.6795
09/20/09 | 12:08 | 0 | 22.025 | 0 | 0 | 0 | 36.263 | 35.887 | 26.191 | 26.264 | 18.786 | 23.759 | 18.414 | 0 | 0 | 59.027 | 59.096 | 48.774 | 25.107 | 0 | 0 | 53.589 | 35.299 | [5 empty] | 0 | 9.999 | 237 | 1.2342 | 1.098 | 0.20671 | 0.095694 | 1.0023 | 81.2086
09/20/09 | 12:09 | 0 | 22.079 | 0 | 0 | 0 | 36.103 | 35.868 | 26.294 | 26.294 | 18.593 | 23.763 | 18.618 | 0 | 0 | 59.032 | 59.1 | 48.825 | 25.161 | 0 | 0 | 53.617 | 35.304 | [5 empty] | 0 | 9.809 | 238 | 1.1748 | 1.0415 | 0.2043 | 0.095694 | 0.94584 | 80.5084
09/20/09 | 12:10 | 0 | 22.049 | 0 | 0 | 0 | 35.909 | 35.746 | 26.311 | 26.215 | 18.095 | 23.783 | 18.736 | 0 | 0 | 58.984 | 59.073 | 48.774 | 25.132 | 0 | 0 | 53.589 | 35.299 | [5 empty] | 0 | 9.694 | 239 | 1.1405 | 1.0089 | 0.20291 | 0.095694 | 0.91318 | 80.0701
09/20/09 | 12:11 | 0 | 22.079 | 0 | 0 | 0 | 35.727 | 35.679 | 26.436 | 26.22 | 18.002 | 23.788 | 18.94 | 0 | 0 | 58.92 | 59.1 | 48.734 | 25.161 | 0 | 0 | 53.617 | 35.352 | [5 empty] | 0 | 9.507 | 240 | 1.0811 | 0.95241 | 0.2005 | 0.095694 | 0.85671 | 79.2467
09/20/09 | 12:12 | 0 | 22.054 | 0 | 0 | 0 | 35.517 | 35.634 | 26.51 | 26.196 | 18.002 | 23.788 | 18.965 | 0 | 0 | 58.988 | 59.1 | 48.781 | 25.137 | 0 | 0 | 53.64 | 35.376 | [5 empty] | 0 | 9.321 | 241 | 1.0738 | 0.94549 | 0.20021 | 0.095694 | 0.84979 | 79.1396
09/20/09 | 12:13 | 0 | 22.054 | 0 | 0 | 0 | 35.328 | 35.538 | 26.581 | 26.171 | 18.816 | 23.812 | 18.99 | 0 | 0 | 59.032 | 59.077 | 48.758 | 25.161 | 0 | 0 | 53.573 | 35.352 | [5 empty] | 0 | 9.157 | 242 | 1.0665 | 0.93857 | 0.19991 | 0.095694 | 0.84287 | 79.0309
09/20/09 | 12:14 | 0 | 22.054 | 0 | 0 | 0 | 35.163 | 35.445 | 26.679 | 26.125 | 18.05 | 23.812 | 19.41 | 0 | 0 | 58.965 | 59.054 | 48.734 | 25.161 | 0 | 0 | 53.596 | 35.328 | [5 empty] | 0 | 9.038 | 243 | 0.94421 | 0.82231 | 0.19496 | 0.095694 | 0.72662 | 76.9553
09/20/09 | 12:15 | 0 | 22.054 | 0 | 0 | 0 | 35 | 35.399 | 26.703 | 26.125 | 17.68 | 23.835 | 19.432 | 0 | 0 | 58.988 | 59.077 | 48.758 | 25.161 | 0 | 0 | 53.559 | 35.268 | [5 empty] | 0 | 8.875 | 244 | 0.9378 | 0.81622 | 0.1947 | 0.095694 | 0.72053 | 76.8317
09/20/09 | 12:16 | 0 | 22.008 | 0 | 0 | 0 | 34.763 | 35.28 | 26.701 | 26.027 | 17.73 | 23.835 | 19.877 | 0 | 0 | 58.918 | 59.032 | 48.688 | 25.137 | 0 | 0 | 53.524 | 35.28 | [5 empty] | 0 | 8.736 | 245 | 0.80822 | 0.69305 | 0.18945 | 0.095694 | 0.59735 | 73.9099
09/20/09 | 12:17 | 0 | 22.008 | 0 | 0 | 0 | 34.505 | 35.631 | 26.485 | 26.125 | 17.828 | 23.884 | 20.076 | 0 | 0 | 58.897 | 58.986 | 48.688 | 25.137 | 0 | 0 | 53.479 | 35.28 | [5 empty] | 0 | 8.38 | 246 | 0.75027 | 0.63796 | 0.1871 | 0.095694 | 0.54227 | 72.2767
09/20/09 | 12:18 | 0 | 22.032 | 0 | 1 | 0 | 34.199 | 35.773 | 26.196 | 26.171 | 18.025 | 23.835 | 20.149 | 0 | 0 | 58.897 | 58.986 | 48.664 | 25.112 | 0 | 0 | 53.456 | 35.256 | [5 empty] | 0 | 8.028 | 247 | 0.72901 | 0.61776 | 0.18624 | 0.095694 | 0.52206 | 71.6125
09/20/09 | 12:19 | 0 | 22.086 | 0 | 0 | 0 | 34.089 | 35.734 | 26.108 | 26.157 | 18.625 | 23.866 | 19.762 | 0 | 0 | 58.881 | 58.993 | 48.695 | 25.144 | 0 | 0 | 53.51 | 35.263 | [5 empty] | 0 | 7.932 | 248 | 0.84171 | 0.72488 | 0.1908 | 0.095694 | 0.62918 | 74.7512
09/20/09 | 12:20 | 0 | 22.04 | 0 | 0 | 0 | 33.995 | 35.663 | 26.012 | 26.132 | 19.317 | 23.844 | 20.134 | 0 | 0 | 58.881 | 58.947 | 48.648 | 25.144 | 0 | 0 | 53.486 | 35.263 | [5 empty] | 0 | 7.863 | 249 | 0.73338 | 0.62191 | 0.18641 | 0.095694 | 0.52622 | 71.7521
09/20/09 | 12:21 | 0 | 22.096 | 0 | 0 | 0 | 33.909 | 35.576 | 26.066 | 26.139 | 19.005 | 23.898 | 19.747 | 0 | 0 | 58.888 | 58.977 | 48.655 | 25.151 | 0 | 0 | 53.493 | 35.294 | [5 empty] | 0 | 7.77 | 250 | 0.84607 | 0.72903 | 0.19098 | 0.095694 | 0.63334 | 74.856
09/20/09 | 12:22 | 0 | 22.096 | 0 | 0 | 0 | 33.792 | 35.483 | 26.09 | 26.09 | 19.349 | 23.898 | 20.043 | 0 | 0 | 58.865 | 58.956 | 48.634 | 25.176 | 0 | 0 | 53.493 | 35.294 | [5 empty] | 0 | 7.702 | 251 | 0.75988 | 0.6471 | 0.18749 | 0.095694 | 0.5514 | 72.5647
09/20/09 | 12:23 | 0 | 22.118 | 0 | 0 | 0 | 33.651 | 35.414 | 26.164 | 26.066 | 19.87 | 23.898 | 19.82 | 0 | 0 | 58.845 | 58.956 | 48.611 | 25.127 | 0 | 0 | 53.47 | 35.294 | [5 empty] | 0 | 7.585 | 252 | 0.82482 | 0.70882 | 0.19012 | 0.095694 | 0.61313 | 74.3354
09/20/09 | 12:24 | 0 | 22.128 | 0 | 0 | 0 | 33.541 | 35.349 | 26.242 | 26.098 | 19.483 | 23.908 | 20.076 | 0 | 0 | 58.874 | 58.94 | 48.641 | 25.159 | 0 | 0 | 53.456 | 35.28 | [5 empty] | 0 | 7.443 | 253 | 0.75027 | 0.63796 | 0.1871 | 0.095694 | 0.54227 | 72.2767
09/20/09 | 12:25 | 0 | 22.128 | 0 | 0 | 0 | 33.4 | 35.232 | 26.316 | 26.051 | 20.174 | 23.908 | 19.802 | 0 | 0 | 58.851 | 58.918 | 48.641 | 25.112 | 0 | 0 | 53.433 | 35.28 | [5 empty] | 0 | 7.349 | 254 | 0.83006 | 0.71381 | 0.19033 | 0.095694 | 0.61811 | 74.4662
09/20/09 | 12:26 | 0 | 22.157 | 0 | 0 | 0 | 33.311 | 35.213 | 26.441 | 26.007 | 19.98 | 23.96 | 20.006 | 0 | 0 | 58.856 | 58.922 | 48.622 | 25.166 | 0 | 0 | 53.414 | 35.261 | [5 empty] | 0 | 7.304 | 255 | 0.77065 | 0.65734 | 0.18792 | 0.095694 | 0.56165 | 72.8792
09/20/09 | 12:27 | 0 | 22.133 | 0 | 0 | 0 | 33.146 | 35.12 | 26.466 | 25.985 | 20.154 | 23.984 | 18.945 | 0 | 0 | 58.856 | 58.902 | 48.622 | 25.092 | 0 | 0 | 53.391 | 35.213 | [5 empty] | 0 | 7.161 | 256 | 1.0796 | 0.95102 | 0.20044 | 0.095694 | 0.85533 | 79.2254
09/20/09 | 12:28 | 0 | 22.165 | 0 | 0 | 0 | 33.012 | 35.081 | 26.568 | 25.992 | 19.915 | 23.969 | 18.706 | 0 | 0 | 58.84 | 58.908 | 48.629 | 25.124 | 0 | 0 | 53.421 | 35.199 | [5 empty] | 0 | 7.02 | 257 | 1.1492 | 1.0172 | 0.20326 | 0.095694 | 0.92149 | 80.1841
09/20/09 | 12:29 | 0 | 22.14 | 0 | 0 | 0 | 32.847 | 34.94 | 26.593 | 25.968 | 20.063 | 23.969 | 18.854 | 0 | 0 | 58.817 | 58.886 | 48.585 | 25.075 | 0 | 0 | 53.4 | 35.199 | [5 empty] | 0 | 6.879 | 258 | 1.1061 | 0.97621 | 0.20152 | 0.095694 | 0.88052 | 79.6046
09/20/09 | 12:30 | 0 | 22.172 | 0 | 0 | 0 | 32.668 | 35.23 | 26.36 | 26.049 | 19.503 | 23.977 | 18.862 | 0 | 0 | 58.826 | 58.892 | 48.615 | 25.107 | 0 | 0 | 53.43 | 35.254 | [5 empty] | 0 | 6.619 | 259 | 1.1038 | 0.974 | 0.20142 | 0.095694 | 0.8783 | 79.572
09/20/09 | 12:31 | 0 | 22.148 | 0 | 0 | 0 | 32.527 | 35.182 | 26.12 | 26.071 | 19.332 | 23.977 | 18.739 | 0 | 0 | 58.803 | 58.892 | 48.615 | 25.107 | 0 | 0 | 53.377 | 35.199 | [5 empty] | 0 | 6.456 | 260 | 1.1396 | 1.008 | 0.20287 | 0.095694 | 0.91235 | 80.0587
09/20/09 | 12:32 | 0 | 22.148 | 0 | 0 | 0 | 32.502 | 34.923 | 25.926 | 26.049 | 19.774 | 23.977 | 18.96 | 0 | 0 | 58.803 | 58.847 | 48.592 | 25.085 | 0 | 0 | 53.384 | 35.206 | [5 empty] | 0 | 6.453 | 261 | 1.0752 | 0.94687 | 0.20027 | 0.095694 | 0.85118 | 79.1611
09/20/09 | 12:33 | 0 | 22.155 | 0 | 0 | 0 | 32.582 | 34.768 | 25.982 | 26.032 | 19.437 | 24.033 | 18.967 | 0 | 0 | 58.787 | 58.876 | 48.552 | 25.139 | 0 | 0 | 53.437 | 35.189 | [5 empty] | 0 | 6.55 | 262 | 1.0732 | 0.94493 | 0.20018 | 0.095694 | 0.84924 | 79.1309
09/20/09 | 12:34 | 0 | 22.155 | 0 | 0 | 0 | 32.463 | 34.672 | 25.958 | 26.007 | 19.365 | 24.009 | 18.92 | 0 | 0 | 58.765 | 58.856 | 48.552 | 25.117 | 0 | 0 | 53.414 | 35.189 | [5 empty] | 0 | 6.456 | 263 | 1.0869 | 0.95794 | 0.20074 | 0.095694 | 0.86225 | 79.3314
09/20/09 | 12:35 | 0 | 22.155 | 0 | 0 | 0 | 32.343 | 34.603 | 26.007 | 25.958 | 21.191 | 24.009 | 18.844 | 0 | 0 | 58.721 | 58.92 | 48.62 | 25.092 | 0 | 0 | 53.482 | 35.237 | [5 empty] | 0 | 6.385 | 264 | 1.109 | 0.97898 | 0.20163 | 0.095694 | 0.88329 | 79.6452
09/20/09 | 12:36 | 0 | 22.253 | 0 | 0 | 0 | 32.318 | 34.651 | 26.152 | 26.056 | 20.64 | 24.129 | 19.018 | 0 | 0 | 58.854 | 58.922 | 48.622 | 25.188 | 0 | 0 | 53.505 | 35.261 | [5 empty] | 0 | 6.262 | 265 | 1.0584 | 0.93082 | 0.19958 | 0.095694 | 0.83512 | 78.9075
09/20/09 | 12:37 | 0 | 22.253 | 0 | 0 | 0 | 32.198 | 34.603 | 26.201 | 26.007 | 19.809 | 24.08 | 18.894 | 0 | 0 | 58.81 | 58.922 | 48.622 | 25.213 | 0 | 0 | 53.435 | 35.261 | [5 empty] | 0 | 6.191 | 266 | 1.0945 | 0.96514 | 0.20104 | 0.095694 | 0.86945 | 79.4402
09/20/09 | 12:38 | 0 | 22.26 | 0 | 0 | 0 | 32.135 | 34.562 | 26.377 | 26.017 | 19.792 | 24.185 | 19.299 | 0 | 0 | 58.84 | 58.929 | 48.606 | 25.244 | 0 | 0 | 53.444 | 35.244 | [5 empty] | 0 | 6.118 | 267 | 0.97653 | 0.85304 | 0.19627 | 0.095694 | 0.75734 | 77.5544
09/20/09 | 12:39 | 0 | 22.285 | 0 | 0 | 0 | 32.036 | 34.517 | 26.402 | 25.992 | 20.187 | 24.185 | 19.47 | 0 | 0 | 58.817 | 58.906 | 48.606 | 25.22 | 0 | 0 | 53.444 | 35.244 | [5 empty] | 0 | 6.044 | 268 | 0.92674 | 0.8057 | 0.19425 | 0.095694 | 0.71001 | 76.6141
09/20/09 | 12:40 | 0 | 22.285 | 0 | 0 | 0 | 31.916 | 34.421 | 26.497 | 25.992 | 20.816 | 24.136 | 19.47 | 0 | 0 | 58.794 | 58.883 | 48.606 | 25.198 | 0 | 0 | 53.398 | 35.22 | [5 empty] | 0 | 5.924 | 269 | 0.92674 | 0.8057 | 0.19425 | 0.095694 | 0.71001 | 76.6141
09/20/09 | 12:41 | 0 | 22.285 | 0 | 0 | 0 | 31.796 | 34.328 | 26.546 | 25.943 | 20.551 | 24.161 | 19.495 | 0 | 0 | 58.772 | 58.883 | 48.583 | 25.22 | 0 | 0 | 53.351 | 35.22 | [5 empty] | 0 | 5.853 | 270 | 0.91946 | 0.79878 | 0.19395 | 0.095694 | 0.70309 | 76.4681
09/20/09 | 12:42 | 0 | 22.317 | 0 | 0 | 0 | 31.732 | 34.335 | 26.625 | 25.951 | 20.534 | 24.217 | 19.528 | 0 | 0 | 58.801 | 58.89 | 48.59 | 25.252 | 0 | 0 | 53.381 | 35.275 | [5 empty] | 0 | 5.781 | 271 | 0.90985 | 0.78965 | 0.19356 | 0.095694 | 0.69396 | 76.2718
09/20/09 | 12:43 | 0 | 22.26 | 0 | 0 | 0 | 31.58 | 34.421 | 26.353 | 25.943 | 20.983 | 24.21 | 19.742 | 0 | 0 | 58.772 | 58.817 | 48.559 | 25.198 | 0 | 0 | 53.374 | 35.268 | [5 empty] | 0 | 5.637 | 272 | 0.84753 | 0.73041 | 0.19104 | 0.095694 | 0.63472 | 74.8907
09/20/09 | 12:44 | 0 | 22.292 | 0 | 0 | 0 | 31.563 | 34.29 | 26.12 | 26.049 | 21.498 | 24.288 | 19.43 | 0 | 0 | 58.756 | 58.87 | 48.59 | 25.23 | 0 | 0 | 53.381 | 35.251 | [5 empty] | 0 | 5.514 | 273 | 0.93838 | 0.81678 | 0.19472 | 0.095694 | 0.72108 | 76.843
09/20/09 | 12:45 | 0 | 22.349 | 0 | 0 | 0 | 31.644 | 33.991 | 26.007 | 26.056 | 21.169 | 24.298 | 19.561 | 0 | 0 | 58.785 | 58.854 | 48.597 | 25.284 | 0 | 0 | 53.391 | 35.306 | [5 empty] | 0 | 5.588 | 274 | 0.90024 | 0.78052 | 0.19317 | 0.095694 | 0.68482 | 76.0713
09/20/09 | 12:46 | 0 | 22.324 | 0 | 0 | 0 | 31.691 | 33.804 | 26.081 | 26.007 | 21.601 | 24.298 | 19.759 | 0 | 0 | 58.765 | 58.854 | 48.576 | 25.213 | 0 | 0 | 53.391 | 35.282 | [5 empty] | 0 | 5.684 | 275 | 0.84258 | 0.72571 | 0.19084 | 0.095694 | 0.63002 | 74.7722
09/20/09 | 12:47 | 0 | 22.324 | 0 | 0 | 0 | 31.595 | 33.756 | 26.032 | 26.032 | 21.481 | 24.369 | 19.807 | 0 | 0 | 58.765 | 58.854 | 48.576 | 25.237 | 0 | 0 | 53.367 | 35.282 | [5 empty] | 0 | 5.563 | 276 | 0.8286 | 0.71242 | 0.19027 | 0.095694 | 0.61673 | 74.4301
09/20/09 | 12:48 | 0 | 22.349 | 0 | 0 | 0 | 31.475 | 33.684 | 26.081 | 25.936 | 21.843 | 24.249 | 19.784 | 0 | 0 | 58.742 | 58.831 | 48.529 | 25.213 | 0 | 0 | 53.344 | 35.282 | [5 empty] | 0 | 5.539 | 277 | 0.8353 | 0.71879 | 0.19054 | 0.095694 | 0.6231 | 74.5954
09/20/09 | 12:49 | 0 | 22.349 | 0 | 0 | 0 | 31.355 | 33.639 | 26.103 | 25.958 | 20.735 | 24.224 | 19.387 | 0 | 0 | 58.719 | 58.808 | 48.552 | 25.164 | 0 | 0 | 53.321 | 35.237 | [5 empty] | 0 | 5.397 | 278 | 0.95091 | 0.82868 | 0.19523 | 0.095694 | 0.73298 | 77.0828
09/20/09 | 12:50 | 0 | 22.349 | 0 | 0 | 0 | 31.281 | 33.567 | 26.201 | 25.887 | 20.397 | 24.175 | 19.018 | 0 | 0 | 58.696 | 58.785 | 48.506 | 25.188 | 0 | 0 | 53.321 | 35.237 | [5 empty] | 0 | 5.394 | 279 | 1.0584 | 0.93082 | 0.19958 | 0.095694 | 0.83512 | 78.9075
09/20/09 | 12:51 | 0 | 22.38 | 0 | 0 | 0 | 31.193 | 33.553 | 26.328 | 25.919 | 19.865 | 24.185 | 18.952 | 0 | 0 | 58.703 | 58.794 | 48.513 | 25.124 | 0 | 0 | 53.328 | 35.22 | [5 empty] | 0 | 5.274 | 280 | 1.0776 | 0.94909 | 0.20036 | 0.095694 | 0.85339 | 79.1955
09/20/09 | 12:52 | 0 | 22.356 | 0 | 0 | 0 | 31.073 | 33.481 | 26.399 | 25.894 | 19 | 24.161 | 19.274 | 0 | 0 | 58.68 | 58.794 | 48.513 | 25.171 | 0 | 0 | 53.351 | 35.172 | [5 empty] | 0 | 5.179 | 281 | 0.98381 | 0.85996 | 0.19656 | 0.095694 | 0.76426 | 77.6839
09/20/09 | 12:53 | 0 | 22.331 | 0 | 0 | 0 | 30.977 | 33.412 | 26.497 | 25.845 | 18.977 | 24.112 | 19.347 | 0 | 0 | 58.68 | 58.772 | 48.513 | 25.22 | 0 | 0 | 53.351 | 35.196 | [5 empty] | 0 | 5.132 | 282 | 0.96255 | 0.83975 | 0.1957 | 0.095694 | 0.74406 | 77.3003
09/20/09 | 12:54 | 0 | 22.307 | 0 | 0 | 0 | 30.857 | 33.364 | 26.544 | 25.799 | 19.075 | 24.136 | 19.199 | 1 | 0 | 58.66 | 58.749 | 48.492 | 25.171 | 0 | 0 | 53.351 | 35.196 | [5 empty] | 0 | 5.058 | 283 | 1.0057 | 0.88072 | 0.19745 | 0.095694 | 0.78502 | 78.0612
09/20/09 | 12:55 | 0 | 22.388 | 0 | 0 | 0 | 30.815 | 33.347 | 26.625 | 25.83 | 18.688 | 24.168 | 19.405 | 0 | 0 | 58.667 | 58.778 | 48.499 | 25.203 | 0 | 0 | 53.358 | 35.275 | [5 empty] | 0 | 4.985 | 284 | 0.94566 | 0.8237 | 0.19501 | 0.095694 | 0.728 | 76.9832
09/20/09 | 12:56 | 0 | 22.331 | 0 | 0 | 0 | 30.712 | 33.433 | 26.35 | 25.821 | 18.678 | 24.087 | 19.073 | 0 | 0 | 58.639 | 58.728 | 48.468 | 25.171 | 0 | 0 | 53.307 | 35.244 | [5 empty] | 0 | 4.891 | 285 | 1.0423 | 0.91559 | 0.19893 | 0.095694 | 0.8199 | 78.6594
09/20/09 | 12:57 | 0 | 22.331 | 0 | 0 | 0 | 30.663 | 33.223 | 26.134 | 25.894 | 18.58 | 24.136 | 19.493 | 0 | 0 | 58.639 | 58.728 | 48.468 | 25.171 | 0 | 0 | 53.283 | 35.22 | [5 empty] | 0 | 4.769 | 286 | 0.92004 | 0.79934 | 0.19398 | 0.095694 | 0.70364 | 76.4798
09/20/09 | 12:58 | 0 | 22.307 | 0 | 0 | 0 | 30.734 | 32.871 | 26.014 | 25.894 | 19.616 | 24.207 | 19.84 | 0 | 0 | 58.594 | 58.728 | 48.445 | 25.195 | 0 | 0 | 53.239 | 35.22 | [5 empty] | 0 | 4.84 | 287 | 0.81899 | 0.70329 | 0.18988 | 0.095694 | 0.60759 | 74.1881
09/20/09 | 12:59 | 0 | 22.356 | 0 | 0 | 0 | 30.953 | 32.47 | 25.965 | 25.845 | 19.666 | 24.183 | 19.691 | 0 | 0 | 58.594 | 58.683 | 48.401 | 25.171 | 0 | 0 | 53.239 | 35.22 | [5 empty] | 0 | 5.108 | 288 | 0.86238 | 0.74453 | 0.19164 | 0.095694 | 0.64884 | 75.2379
09/20/09 | 13:00 | 0 | 22.307 | 0 | 0 | 0 | 31.362 | 32.083 | 25.941 | 25.845 | 20.136 | 24.158 | 19.938 | 0 | 0 | 58.571 | 58.683 | 48.401 | 25.171 | 0 | 0 | 53.216 | 35.196 | [5 empty] | 0 | 5.517 | 289 | 0.79045 | 0.67616 | 0.18873 | 0.095694 | 0.58047 | 73.4347
09/20/09 | 13:01 | 0 | 22.307 | 0 | 0 | 0 | 31.698 | 31.772 | 25.821 | 25.845 | 19.84 | 24.158 | 20.234 | 0 | 0 | 58.548 | 58.639 | 48.401 | 25.171 | 0 | 0 | 53.192 | 35.196 | [5 empty] | 0 | 5.853 | 290 | 0.70426 | 0.59423 | 0.18523 | 0.095694 | 0.49854 | 70.7886
09/20/09 | 13:02 | 0 | 22.336 | 0 | 1 | 0 | 31.946 | 31.536 | 25.826 | 25.875 | 19.993 | 24.261 | 20.48 | 0 | 0 | 58.575 | 58.689 | 48.429 | 25.176 | 0 | 0 | 53.22 | 35.179 | [5 empty] | 0 | 6.071 | 291 | 0.63262 | 0.52614 | 0.18233 | 0.095694 | 0.43044 | 68.0408
09/20/09 | 13:03 | 0 | 22.331 | 0 | 0 | 0 | 32.036 | 31.242 | 25.774 | 25.845 | 20.036 | 24.136 | 20.284 | 0 | 0 | 58.548 | 58.639 | 48.377 | 25.146 | 0 | 0 | 53.146 | 35.151 | [5 empty] | 0 | 6.191 | 292 | 0.6897 | 0.58039 | 0.18464 | 0.095694 | 0.4847 | 70.2763
09/20/09 | 13:04 | 0 | 22.356 | 0 | 0 | 0 | 32.061 | 31.024 | 25.725 | 25.796 | 19.988 | 24.112 | 20.136 | 0 | 0 | 58.527 | 58.639 | 48.354 | 25.171 | 0 | 0 | 53.169 | 35.172 | [5 empty] | 0 | 6.265 | 293 | 0.7328 | 0.62136 | 0.18639 | 0.095694 | 0.52566 | 71.7336
09/20/09 | 13:05 | 0 | 22.385 | 0 | 0 | 0 | 32.066 | 30.862 | 25.73 | 25.779 | 19.87 | 24.116 | 20.214 | 0 | 0 | 58.532 | 58.667 | 48.359 | 25.151 | 0 | 0 | 53.174 | 35.225 | [5 empty] | 0 | 6.287 | 294 | 0.71008 | 0.59976 | 0.18547 | 0.095694 | 0.50407 | 70.9876
09/20/09 | 13:06 | 0 | 22.356 | 0 | 0 | 0 | 31.941 | 30.688 | 25.605 | 25.774 | 19.789 | 24.087 | 19.938 | 0 | 0 | 58.482 | 58.639 | 48.286 | 25.146 | 0 | 0 | 53.169 | 35.172 | [5 empty] | 0 | 6.167 | 295 | 0.79045 | 0.67616 | 0.18873 | 0.095694 | 0.58047 | 73.4347
09/20/09 | 13:07 | 0 | 22.385 | 0 | 0 | 0 | 31.801 | 30.573 | 25.561 | 25.779 | 20.214 | 24.067 | 19.918 | 0 | 0 | 58.509 | 58.644 | 48.335 | 25.127 | 0 | 0 | 53.174 | 35.179 | [5 empty] | 0 | 6.022 | 296 | 0.79628 | 0.6817 | 0.18896 | 0.095694 | 0.586 | 73.5928
09/20/09 | 13:08 | 0 | 22.361 | 0 | 0 | 0 | 31.632 | 30.475 | 25.536 | 25.779 | 19.993 | 24.141 | 20.385 | 0 | 0 | 58.509 | 58.621 | 48.359 | 25.176 | 0 | 0 | 53.197 | 35.179 | [5 empty] | 0 | 5.853 | 297 | 0.66029 | 0.55243 | 0.18345 | 0.095694 | 0.45674 | 69.1726
09/20/09 | 13:09 | 0 | 22.385 | 1 | 0 | 0 | 31.438 | 30.428 | 25.465 | 25.803 | 20.091 | 24.092 | 20.868 | 0 | 0 | 58.42 | 58.621 | 48.314 | 25.176 | 0 | 0 | 53.174 | 35.179 | [5 empty] | 0 | 5.635 | 298 | 0.51964 | 0.41874 | 0.17775 | 0.095694 | 0.32304 | 62.167
09/20/09 | 13:10 | 0 | 22.336 | 0 | 0 | 0 | 31.247 | 30.379 | 25.441 | 25.754 | 19.845 | 24.067 | 21.132 | 0 | 0 | 58.463 | 58.598 | 48.291 | 25.151 | 0 | 0 | 53.197 | 35.132 | [5 empty] | 0 | 5.493 | 299 | 0.44276 | 0.34566 | 0.17464 | 0.095694 | 0.24997 | 56.4567
09/20/09 | 13:11 | 0 | 22.42 | 0 | 0 | 0 | 31.112 | 30.438 | 25.428 | 25.789 | 26.198 | 24.077 | 21.047 | 0 | 0 | 58.475 | 58.63 | 48.347 | 25.21 | 0 | 0 | 53.23 | 35.189 | [5 empty] | 0 | 5.323 | 300 | 0.46751 | 0.36919 | 0.17564 | 0.095694 | 0.2735 | 58.5002
09/20/09 | 13:12 | 0 | 22.42 | 0 | 0 | 0 | 30.918 | 30.462 | 25.595 | 25.789 | 25.958 | 24.077 | 21.189 | 0 | 0 | 58.475 | 58.607 | 48.324 | 25.21 | 0 | 0 | 53.185 | 35.234 | [5 empty] | 0 | 5.129 | 301 | 0.42616 | 0.32988 | 0.17396 | 0.095694 | 0.23419 | 54.9534
09/20/09 | 13:13 | 0 | 22.385 | 0 | 1 | 0 | 30.693 | 30.475 | 25.345 | 25.779 | 22.719 | 24.092 | 20.868 | 0 | 0 | 58.42 | 58.555 | 48.244 | 25.176 | 0 | 0 | 53.129 | 35.179 | [5 empty] | 0 | 4.914 | 302 | 0.51964 | 0.41874 | 0.17775 | 0.095694 | 0.32304 | 62.167
09/20/09 | 13:14 | 0 | 22.385 | 0 | 0 | 0 | 30.524 | 30.499 | 25.225 | 25.803 | 22.072 | 24.067 | 20.289 | 0 | 0 | 58.42 | 58.532 | 48.268 | 25.151 | 0 | 0 | 53.106 | 35.179 | [5 empty] | 0 | 4.721 | 303 | 0.68824 | 0.579 | 0.18458 | 0.095694 | 0.48331 | 70.2239
09/20/09 | 13:15 | 0 | 22.385 | 0 | 0 | 0 | 30.379 | 30.499 | 25.2 | 25.803 | 21.179 | 24.021 | 20.674 | 0 | 0 | 58.397 | 58.509 | 48.221 | 25.151 | 0 | 0 | 53.083 | 35.108 | [5 empty] | 0 | 4.576 | 304 | 0.57613 | 0.47244 | 0.18004 | 0.095694 | 0.37674 | 65.3919
09/20/09 | 13:16 | 0 | 22.38 | 0 | 0 | 0 | 30.349 | 30.494 | 25.195 | 25.799 | 20.838 | 24.016 | 20.669 | 0 | 0 | 58.393 | 58.527 | 48.24 | 25.171 | 0 | 0 | 53.101 | 35.175 | [5 empty] | 0 | 4.55 | 305 | 0.57759 | 0.47382 | 0.1801 | 0.095694 | 0.37813 | 65.4667
09/20/09 | 13:17 | 0 | 22.405 | 0 | 0 | 0 | 30.278 | 30.494 | 25.171 | 25.845 | 20.958 | 23.991 | 20.669 | 0 | 0 | 58.347 | 58.461 | 48.149 | 25.1 | 0 | 0 | 53.101 | 35.127 | [5 empty] | 0 | 4.433 | 306 | 0.57759 | 0.47382 | 0.1801 | 0.095694 | 0.37813 | 65.4667
09/20/09 | 13:18 | 0 | 22.346 | 0 | 0 | 0 | 30.173 | 30.438 | 25.186 | 25.789 | 20.321 | 23.957 | 20.853 | 0 | 0 | 58.338 | 58.473 | 48.207 | 25.161 | 0 | 0 | 53.045 | 35.141 | [5 empty] | 0 | 4.384 | 307 | 0.52401 | 0.42289 | 0.17793 | 0.095694 | 0.3272 | 62.4412
09/20/09 | 13:19 | 0 | 22.405 | 0 | 0 | 0 | 30.158 | 30.399 | 25.291 | 25.799 | 21.802 | 24.04 | 20.669 | 0 | 0 | 58.37 | 58.482 | 48.24 | 25.171 | 0 | 0 | 53.078 | 35.127 | [5 empty] | 0 | 4.359 | 308 | 0.57759 | 0.47382 | 0.1801 | 0.095694 | 0.37813 | 65.4667
09/20/09 | 13:20 | 0 | 22.405 | 0 | 0 | 0 | 30.085 | 30.374 | 25.365 | 25.725 | 21.777 | 23.967 | 20.404 | 0 | 0 | 58.347 | 58.505 | 48.172 | 25.146 | 0 | 0 | 53.078 | 35.127 | [5 empty] | 0 | 4.36 | 309 | 0.65476 | 0.54717 | 0.18323 | 0.095694 | 0.45148 | 68.9539
09/20/09 | 13:21 | 0 | 22.38 | 0 | 0 | 0 | 29.989 | 30.374 | 25.389 | 25.7 | 21.682 | 23.991 | 20.549 | 0 | 0 | 58.347 | 58.461 | 48.172 | 25.171 | 0 | 0 | 53.055 | 35.127 | [5 empty] | 0 | 4.289 | 310 | 0.61253 | 0.50704 | 0.18152 | 0.095694 | 0.41134 | 67.1546
09/20/09 | 13:22 | 0 | 22.405 | 0 | 0 | 0 | 29.94 | 30.374 | 25.46 | 25.678 | 21.032 | 24.016 | 20.234 | 0 | 0 | 58.347 | 58.482 | 48.172 | 25.146 | 0 | 0 | 53.055 | 35.127 | [5 empty] | 0 | 4.262 | 311 | 0.70426 | 0.59423 | 0.18523 | 0.095694 | 0.49854 | 70.7886
09/20/09 | 13:23 | 0 | 22.405 | 0 | 0 | 0 | 29.893 | 30.278 | 25.556 | 25.654 | 21.488 | 23.967 | 19.963 | 0 | 0 | 58.327 | 58.461 | 48.172 | 25.146 | 0 | 0 | 53.078 | 35.103 | [5 empty] | 0 | 4.239 | 312 | 0.78317 | 0.66924 | 0.18843 | 0.095694 | 0.57355 | 73.2337
09/20/09 | 13:24 | 0 | 22.38 | 0 | 0 | 0 | 29.82 | 30.278 | 25.629 | 25.654 | 21.728 | 23.942 | 19.938 | 0 | 0 | 58.327 | 58.438 | 48.172 | 25.146 | 0 | 0 | 53.078 | 35.103 | [5 empty] | 0 | 4.166 | 313 | 0.79045 | 0.67616 | 0.18873 | 0.095694 | 0.58047 | 73.4347
09/20/09 | 13:25 | 0 | 22.38 | 0 | 0 | 0 | 29.7 | 30.303 | 25.7 | 25.654 | 21.586 | 23.967 | 20.26 | 0 | 0 | 58.304 | 58.438 | 48.102 | 25.051 | 0 | 0 | 53.078 | 35.127 | [5 empty] | 0 | 4.046 | 314 | 0.69669 | 0.58703 | 0.18493 | 0.095694 | 0.49134 | 70.5249
09/20/09 | 13:26 | 0 | 22.356 | 0 | 0 | 0 | 29.798 | 30.663 | 25.485 | 25.654 | 20.983 | 23.967 | 20.187 | 0 | 0 | 58.304 | 58.416 | 48.172 | 25.146 | 0 | 0 | 53.078 | 35.103 | [5 empty] | 0 | 4.144 | 315 | 0.71795 | 0.60724 | 0.18579 | 0.095694 | 0.51154 | 71.2512
09/20/09 | 13:27 | 0 | 22.38 | 0 | 0 | 0 | 30.617 | 30.833 | 25.244 | 25.7 | 21.032 | 23.918 | 19.792 | 0 | 0 | 58.281 | 58.438 | 48.149 | 25.146 | 0 | 0 | 53.078 | 35.127 | [5 empty] | 0 | 4.917 | 316 | 0.83297 | 0.71657 | 0.19045 | 0.095694 | 0.62088 | 74.5382
09/20/09 | 13:28 | 0 | 22.356 | 0 | 0 | 0 | 32.326 | 30.833 | 25.124 | 25.75 | 22.307 | 23.942 | 19.963 | 0 | 0 | 58.281 | 58.416 | 48.102 | 25.146 | 0 | 0 | 53.055 | 35.079 | [5 empty] | 0 | 6.576 | 317 | 0.78317 | 0.66924 | 0.18843 | 0.095694 | 0.57355 | 73.2337
09/20/09 | 13:29 | 0 | 22.38 | 0 | 0 | 0 | 32.399 | 30.783 | 25.1 | 25.75 | 20.814 | 23.967 | 19.666 | 0 | 0 | 58.281 | 58.416 | 48.195 | 25.124 | 0 | 0 | 53.034 | 35.079 | [5 empty] | 0 | 6.649 | 318 | 0.86966 | 0.75145 | 0.19193 | 0.095694 | 0.65576 | 75.4038
09/20/09 | 13:30 | 0 | 22.356 | 0 | 0 | 0 | 32.11 | 30.761 | 25.1 | 25.75 | 20.429 | 24.016 | 19.988 | 1 | 0 | 58.281 | 58.393 | 48.125 | 25.124 | 0 | 0 | 53.055 | 35.079 | [5 empty] | 0 | 6.36 | 319 | 0.77589 | 0.66232 | 0.18814 | 0.095694 | 0.56663 | 73.029
09/20/09 | 13:31 | 0 | 22.356 | 0 | 0 | 0 | 31.916 | 30.761 | 25.146 | 25.75 | 21.537 | 24.063 | 20.355 | 0 | 0 | 58.281 | 58.393 | 48.149 | 25.171 | 0 | 0 | 53.034 | 35.057 | [5 empty] | 0 | 6.166 | 320 | 0.66902 | 0.56074 | 0.1838 | 0.095694 | 0.46504 | 69.5105
09/20/09 | 13:32 | 0 | 22.356 | 0 | 0 | 0 | 31.747 | 30.712 | 25.244 | 25.725 | 21.971 | 24.04 | 20.549 | 0 | 0 | 58.258 | 58.37 | 48.149 | 25.124 | 0 | 0 | 53.01 | 35.079 | [5 empty] | 0 | 6.022 | 321 | 0.61253 | 0.50704 | 0.18152 | 0.095694 | 0.41134 | 67.1546
09/20/09 | 13:33 | 0 | 22.38 | 0 | 0 | 0 | 31.627 | 30.663 | 25.365 | 25.678 | 21.922 | 24.063 | 20.622 | 0 | 0 | 58.258 | 58.37 | 48.125 | 25.124 | 0 | 0 | 53.01 | 35.079 | [5 empty] | 0 | 5.949 | 322 | 0.59127 | 0.48683 | 0.18065 | 0.095694 | 0.39114 | 66.1515
09/20/09 | 13:34 | 0 | 22.38 | 0 | 0 | 0 | 31.507 | 30.617 | 25.46 | 25.654 | 22.091 | 24.063 | 20.909 | 0 | 0 | 58.258 | 58.347 | 48.081 | 25.171 | 0 | 0 | 53.034 | 35.103 | [5 empty] | 0 | 5.853 | 323 | 0.5077 | 0.40739 | 0.17727 | 0.095694 | 0.3117 | 61.3936
09/20/09 | 13:35 | 0 | 22.346 | 0 | 0 | 0 | 31.377 | 30.582 | 25.475 | 25.62 | 22.201 | 24.077 | 21.309 | 0 | 0 | 58.203 | 58.315 | 48.093 | 25.09 | 0 | 0 | 52.978 | 35.093 | [5 empty] | 0 | 5.757 | 324 | 0.39122 | 0.29667 | 0.17255 | 0.095694 | 0.20098 | 51.3715
09/20/09 | 13:36 | 0 | 22.373 | 0 | 0 | 0 | 31.281 | 30.536 | 25.622 | 25.598 | 20.613 | 24.08 | 21.456 | 0 | 0 | 58.206 | 58.317 | 48.072 | 25.139 | 0 | 0 | 52.954 | 35.096 | [5 empty] | 0 | 5.683 | 325 | 0.34841 | 0.25598 | 0.17081 | 0.095694 | 0.16029 | 46.0045
09/20/09 | 13:37 | 0 | 22.373 | 0 | 0 | 0 | 31.161 | 30.536 | 25.669 | 25.622 | 20.301 | 24.129 | 21.601 | 0 | 0 | 58.206 | 58.34 | 48.37 | 25.139 | 0 | 0 | 52.978 | 35.072 | [5 empty] | 0 | 5.539 | 326 | 0.30619 | 0.21584 | 0.1691 | 0.095694 | 0.12015 | 39.2403
09/20/09 | 13:38 | 0 | 22.395 | 0 | 0 | 0 | 31.115 | 30.511 | 25.767 | 25.548 | 21.071 | 24.104 | 21.36 | 0 | 0 | 58.226 | 58.317 | 48.095 | 25.114 | 0 | 0 | 52.931 | 35.072 | [5 empty] | 0 | 5.567 | 327 | 0.37637 | 0.28255 | 0.17195 | 0.095694 | 0.18686 | 49.6477
09/20/09 | 13:39 | 0 | 22.395 | 0 | 0 | 0 | 32.054 | 30.801 | 25.548 | 25.669 | 20.782 | 24.151 | 21.65 | 0 | 0 | 58.206 | 58.317 | 48.072 | 25.139 | 0 | 0 | 52.954 | 35.024 | [5 empty] | 0 | 6.385 | 328 | 0.29192 | 0.20228 | 0.16852 | 0.095694 | 0.10659 | 36.5121
09/20/09 | 13:40 | 0 | 22.388 | 0 | 0 | 0 | 33.137 | 30.889 | 25.325 | 25.686 | 20.461 | 24.143 | 21.4 | 0 | 0 | 58.176 | 58.242 | 48.065 | 25.083 | 0 | 0 | 52.901 | 35.041 | [5 empty] | 0 | 7.451 | 329 | 0.36472 | 0.27148 | 0.17147 | 0.095694 | 0.17579 | 48.1976
09/20/09 | 13:41 | 0 | 22.395 | 0 | 0 | 0 | 33.639 | 30.921 | 25.259 | 25.718 | 21.071 | 24.104 | 21.481 | 0 | 0 | 58.183 | 58.295 | 48.072 | 25.164 | 0 | 0 | 52.887 | 35.048 | [5 empty] | 0 | 7.921 | 330 | 0.34113 | 0.24906 | 0.17052 | 0.095694 | 0.15337 | 44.9577
09/20/09 | 13:42 | 0 | 22.388 | 0 | 0 | 0 | 33.232 | 30.815 | 25.181 | 25.661 | 21.907 | 24.023 | 20.919 | 0 | 0 | 58.13 | 58.219 | 48.041 | 25.061 | 0 | 0 | 52.88 | 34.993 | [5 empty] | 0 | 7.571 | 331 | 0.50479 | 0.40462 | 0.17715 | 0.095694 | 0.30893 | 61.1995
09/20/09 | 13:43 | 0 | 22.444 | 0 | 0 | 0 | 32.885 | 30.847 | 25.213 | 25.718 | 21.409 | 24.055 | 21.047 | 0 | 0 | 58.183 | 58.272 | 48.048 | 25.092 | 0 | 0 | 52.91 | 35.002 | [5 empty] | 0 | 7.167 | 332 | 0.46751 | 0.36919 | 0.17564 | 0.095694 | 0.2735 | 58.5002
09/20/09 | 13:44 | 0 | 22.444 | 0 | 0 | 0 | 32.651 | 30.825 | 25.259 | 25.718 | 21.096 | 24.009 | 20.446 | 0 | 0 | 58.206 | 58.249 | 48.002 | 25.092 | 0 | 0 | 52.931 | 35.002 | [5 empty] | 0 | 6.933 | 333 | 0.64252 | 0.53555 | 0.18273 | 0.095694 | 0.43985 | 68.457
09/20/09 | 13:45 | 0 | 22.444 | 0 | 0 | 0 | 32.463 | 30.776 | 25.357 | 25.647 | 21.53 | 23.984 | 20.348 | 0 | 0 | 58.16 | 58.249 | 48.048 | 25.068 | 0 | 0 | 52.91 | 35.024 | [5 empty] | 0 | 6.816 | 334 | 0.67106 | 0.56267 | 0.18389 | 0.095694 | 0.46698 | 69.5881
09/20/09 | 13:46 | 0 | 22.42 | 0 | 0 | 0 | 32.269 | 30.727 | 25.428 | 25.669 | 21.24 | 23.96 | 20.179 | 0 | 0 | 58.16 | 58.249 | 47.981 | 25.114 | 0 | 0 | 52.954 | 35.002 | [5 empty] | 0 | 6.6 | 335 | 0.72028 | 0.60945 | 0.18588 | 0.095694 | 0.51376 | 71.3282
09/20/09 | 13:47 | 0 | 22.412 | 0 | 0 | 0 | 32.117 | 30.673 | 25.517 | 25.615 | 20.534 | 23.952 | 20.194 | 0 | 0 | 58.13 | 58.176 | 47.995 | 25.036 | 0 | 0 | 52.924 | 34.971 | [5 empty] | 0 | 6.502 | 336 | 0.71591 | 0.6053 | 0.1857 | 0.095694 | 0.50961 | 71.1834
09/20/09 | 13:48 | 0 | 22.42 | 0 | 0 | 0 | 31.98 | 30.656 | 25.647 | 25.573 | 21.65 | 23.935 | 20.179 | 0 | 0 | 58.137 | 58.206 | 48.002 | 25.068 | 0 | 0 | 52.931 | 35.024 | [5 empty] | 0 | 6.407 | 337 | 0.72028 | 0.60945 | 0.18588 | 0.095694 | 0.51376 | 71.3282
09/20/09 | 13:49 | 0 | 22.42 | 0 | 0 | 0 | 31.835 | 30.631 | 25.718 | 25.573 | 20.591 | 23.935 | 20.154 | 0 | 0 | 58.114 | 58.206 | 48.002 | 25.092 | 0 | 0 | 52.954 | 34.978 | [5 empty] | 0 | 6.262 | 338 | 0.72756 | 0.61637 | 0.18618 | 0.095694 | 0.52068 | 71.5656
09/20/09 | 13:50 | 0 | 22.427 | 0 | 0 | 0 | 31.723 | 30.639 | 25.799 | 25.629 | 20.333 | 23.967 | 20.622 | 0 | 0 | 58.144 | 58.235 | 48.032 | 25.1 | 0 | 0 | 52.985 | 35.01 | [5 empty] | 0 | 6.094 | 339 | 0.59127 | 0.48683 | 0.18065 | 0.095694 | 0.39114 | 66.1515
09/20/09 | 13:51 | 0 | 22.42 | 0 | 0 | 0 | 31.62 | 30.607 | 25.887 | 25.573 | 19.832 | 23.911 | 20.711 | 0 | 0 | 58.114 | 58.206 | 48.025 | 25.092 | 0 | 0 | 52.931 | 34.931 | [5 empty] | 0 | 6.047 | 340 | 0.56536 | 0.4622 | 0.1796 | 0.095694 | 0.3665 | 64.8266
09/20/09 | 13:52 | 0 | 22.42 | 0 | 0 | 0 | 31.811 | 30.825 | 25.693 | 25.598 | 19.857 | 23.911 | 20.517 | 0 | 0 | 58.114 | 58.183 | 48.025 | 25.068 | 0 | 0 | 52.931 | 34.931 | [5 empty] | 0 | 6.213 | 341 | 0.62185 | 0.51589 | 0.18189 | 0.095694 | 0.4202 | 67.5727
09/20/09 | 13:53 | 0 | 22.395 | 0 | 0 | 0 | 32.005 | 30.97 | 25.548 | 25.647 | 20.031 | 23.984 | 20.277 | 0 | 0 | 58.091 | 58.16 | 47.981 | 25.092 | 0 | 0 | 52.91 | 34.931 | [5 empty] | 0 | 6.358 | 342 | 0.69174 | 0.58233 | 0.18473 | 0.095694 | 0.48663 | 70.3493
09/20/09 | 13:54 | 0 | 22.42 | 0 | 0 | 0 | 32.029 | 30.992 | 25.453 | 25.669 | 19.98 | 24.009 | 20.541 | 0 | 0 | 58.091 | 58.137 | 47.981 | 25.092 | 0 | 0 | 52.931 | 34.955 | [5 empty] | 0 | 6.36 | 343 | 0.61486 | 0.50925 | 0.18161 | 0.095694 | 0.41356 | 67.2603
09/20/09 | 13:55 | 0 | 22.42 | 0 | 0 | 0 | 31.884 | 30.992 | 25.453 | 25.647 | 20.252 | 24.009 | 20.757 | 0 | 0 | 58.091 | 58.137 | 47.981 | 25.114 | 0 | 0 | 52.931 | 34.978 | [5 empty] | 0 | 6.237 | 344 | 0.55196 | 0.44946 | 0.17906 | 0.095694 | 0.35377 | 64.093
09/20/09 | 13:56 | 0 | 22.395 | 0 | 0 | 0 | 31.691 | 30.921 | 25.477 | 25.669 | 20.326 | 23.984 | 20.591 | 0 | 0 | 58.091 | 58.16 | 47.981 | 25.068 | 0 | 0 | 52.887 | 35.002 | [5 empty] | 0 | 6.022 | 345 | 0.6003 | 0.49541 | 0.18102 | 0.095694 | 0.39972 | 66.5862
09/20/09 | 13:57 | 0 | 22.395 | 0 | 0 | 0 | 31.524 | 30.896 | 25.524 | 25.622 | 20.735 | 24.009 | 20.468 | 0 | 0 | 58.071 | 58.137 | 47.957 | 25.068 | 0 | 0 | 52.887 | 35.002 | [5 empty] | 0 | 5.902 | 346 | 0.63612 | 0.52946 | 0.18247 | 0.095694 | 0.43376 | 68.1892
09/20/09 | 13:58 | 0 | 22.42 | 0 | 0 | 0 | 31.379 | 30.847 | 25.622 | 25.622 | 20.757 | 23.935 | 20.129 | 0 | 0 | 58.071 | 58.114 | 47.957 | 25.068 | 0 | 0 | 52.863 | 35.002 | [5 empty] | 0 | 5.757 | 347 | 0.73484 | 0.62329 | 0.18647 | 0.095694 | 0.5276 | 71.7983
09/20/09 | 13:59 | 0 | 22.395 | 0 | 0 | 0 | 31.235 | 30.801 | 25.693 | 25.598 | 20.053 | 23.984 | 20.252 | 0 | 0 | 58.048 | 58.114 | 47.934 | 25.092 | 0 | 0 | 52.863 | 34.978 | [5 empty] | 0 | 5.637 | 348 | 0.69902 | 0.58925 | 0.18502 | 0.095694 | 0.49355 | 70.6066
09/20/09 | 14:00 | 0 | 22.42 | 0 | 0 | 0 | 31.161 | 30.752 | 25.838 | 25.548 | 20.053 | 24.009 | 20.031 | 0 | 0 | 58.071 | 58.114 | 47.887 | 25.092 | 0 | 0 | 52.887 | 34.955 | [5 empty] | 0 | 5.613 | 349 | 0.76337 | 0.65042 | 0.18763 | 0.095694 | 0.55473 | 72.6677
09/20/09 | 14:01 | 0 | 22.42 | 0 | 0 | 0 | 30.992 | 30.752 | 25.862 | 25.524 | 19.832 | 23.96 | 20.078 | 0 | 0 | 58.025 | 58.114 | 47.91 | 25.092 | 0 | 0 | 52.863 | 34.955 | [5 empty] | 0 | 5.468 | 350 | 0.74969 | 0.63741 | 0.18707 | 0.095694 | 0.54172 | 72.259
09/20/09 | 14:02 | 0 | 22.42 | 0 | 0 | 0 | 30.896 | 30.705 | 25.911 | 25.502 | 20.252 | 23.911 | 20.492 | 0 | 0 | 58.025 | 58.091 | 47.91 | 25.068 | 0 | 0 | 52.863 | 34.978 | [5 empty] | 0 | 5.394 | 351 | 0.62913 | 0.52281 | 0.18219 | 0.095694 | 0.42712 | 67.8907
09/20/09 | 14:03 | 0 | 22.452 | 0 | 0 | 0 | 30.808 | 30.688 | 26.088 | 25.509 | 20.38 | 23.942 | 20.161 | 0 | 0 | 58.032 | 58.121 | 47.941 | 25.1 | 0 | 0 | 52.87 | 35.033 | [5 empty] | 0 | 5.299 | 352 | 0.72552 | 0.61444 | 0.18609 | 0.095694 | 0.51874 | 71.4996
09/20/09 | 14:04 | 0 | 22.42 | 0 | 0 | 0 | 30.631 | 30.631 | 26.078 | 25.502 | 19.908 | 23.911 | 20.301 | 0 | 0 | 58.025 | 58.091 | 47.91 | 25.068 | 0 | 0 | 52.84 | 35.002 | [5 empty] | 0 | 5.129 | 353 | 0.68475 | 0.57568 | 0.18444 | 0.095694 | 0.47999 | 70.0972
09/20/09 | 14:05 | 0 | 22.395 | 0 | 0 | 0 | 30.536 | 30.896 | 25.911 | 25.524 | 20.591 | 23.886 | 20.053 | 0 | 0 | 58.002 | 58.091 | 47.887 | 25.092 | 0 | 0 | 52.817 | 35.002 | [5 empty] | 0 | 5.012 | 354 | 0.75697 | 0.64433 | 0.18737 | 0.095694 | 0.54864 | 72.4782
09/20/09 | 14:06 | 0 | 22.42 | 0 | 0 | 0 | 30.487 | 31.041 | 25.742 | 25.598 | 20.006 | 23.864 | 20.104 | 0 | 0 | 58.002 | 58.071 | 47.934 | 25.043 | 0 | 0 | 52.796 | 34.978 | [5 empty] | 0 | 4.889 | 355 | 0.74212 | 0.63021 | 0.18677 | 0.095694 | 0.53452 | 72.0264
09/20/09 | 14:07 | 0 | 22.395 | 0 | 0 | 0 | 30.416 | 31.09 | 25.622 | 25.573 | 19.684 | 23.864 | 20.301 | 0 | 0 | 58.002 | 58.048 | 47.91 | 25.043 | 0 | 0 | 52.796 | 34.955 | [5 empty] | 0 | 4.843 | 356 | 0.68475 | 0.57568 | 0.18444 | 0.095694 | 0.47999 | 70.0972
09/20/09 | 14:08 | 0 | 22.427 | 0 | 0 | 0 | 30.349 | 31.097 | 25.58 | 25.605 | 19.347 | 23.918 | 20.478 | 0 | 0 | 58.009 | 58.078 | 47.917 | 25.1 | 0 | 0 | 52.803 | 34.914 | [5 empty] | 0 | 4.744 | 357 | 0.63321 | 0.52669 | 0.18235 | 0.095694 | 0.431 | 68.0656
09/20/09 | 14:09 | 0 | 22.427 | 0 | 0 | 0 | 30.278 | 31.024 | 25.678 | 25.556 | 19.395 | 23.896 | 20.404 | 0 | 0 | 58.032 | 58.055 | 47.873 | 25.1 | 0 | 0 | 52.779 | 34.938 | [5 empty] | 0 | 4.722 | 358 | 0.65476 | 0.54717 | 0.18323 | 0.095694 | 0.45148 | 68.9539
09/20/09 | 14:10 | 0 | 22.452 | 0 | 0 | 0 | 30.183 | 31.002 | 25.75 | 25.534 | 19.246 | 23.896 | 20.838 | 0 | 0 | 58.032 | 58.055 | 47.873 | 25.1 | 0 | 0 | 52.779 | 34.938 | [5 empty] | 0 | 4.649 | 359 | 0.52837 | 0.42704 | 0.17811 | 0.095694 | 0.33135 | 62.7108
09/20/09 | 14:11 | 0 | 22.427 | 0 | 0 | 0 | 30.109 | 30.953 | 25.845 | 25.534 | 19.05 | 23.896 | 20.767 | 0 | 0 | 58.009 | 58.032 | 47.894 | 25.075 | 0 | 0 | 52.779 | 34.914 | [5 empty] | 0 | 4.575 | 360 | 0.54905 | 0.44669 | 0.17894 | 0.095694 | 0.351 | 63.9288
09/20/09 | 14:12 | 0 | 22.395 | 0 | 0 | 0 | 29.957 | 30.896 | 25.838 | 25.524 | 18.92 | 23.911 | 20.782 | 0 | 0 | 57.98 | 58.025 | 47.864 | 25.068 | 0 | 0 | 52.749 | 34.837 | [5 empty] | 0 | 4.433 | 361 | 0.54468 | 0.44254 | 0.17877 | 0.095694 | 0.34685 | 63.6792
09/20/09 | 14:13 | 0 | 22.373 | 0 | 0 | 0 | 29.862 | 30.847 | 25.958 | 25.477 | 19.289 | 23.886 | 20.637 | 0 | 0 | 57.936 | 58.025 | 47.843 | 25.043 | 0 | 0 | 52.749 | 34.861 | [5 empty] | 0 | 4.385 | 362 | 0.58691 | 0.48268 | 0.18048 | 0.095694 | 0.38698 | 65.9364
09/20/09 | 14:14 | 0 | 22.373 | 0 | 0 | 0 | 29.812 | 30.801 | 26.032 | 25.453 | 18.844 | 23.864 | 20.446 | 0 | 0 | 57.936 | 58.002 | 47.843 | 25.043 | 0 | 0 | 52.726 | 34.883 | [5 empty] | 0 | 4.359 | 363 | 0.64252 | 0.53555 | 0.18273 | 0.095694 | 0.43985 | 68.457
09/20/09 | 14:15 | 0 | 22.373 | 0 | 0 | 0 | 29.692 | 30.752 | 26.127 | 25.428 | 18.894 | 23.864 | 20.566 | 0 | 0 | 57.936 | 58.002 | 47.843 | 25.068 | 0 | 0 | 52.749 | 34.861 | [5 empty] | 0 | 4.264 | 364 | 0.60758 | 0.50233 | 0.18131 | 0.095694 | 0.40664 | 66.9273
09/20/09 | 14:16 | 0 | 22.388 | 0 | 0 | 0 | 29.633 | 30.742 | 26.166 | 25.443 | 18.884 | 23.901 | 20.532 | 0 | 0 | 57.95 | 58.016 | 47.857 | 25.058 | 0 | 0 | 52.763 | 34.876 | [5 empty] | 0 | 4.19 | 365 | 0.61748 | 0.51174 | 0.18172 | 0.095694 | 0.41605 | 67.3783
09/20/09 | 14:17 | 0 | 22.388 | 0 | 0 | 0 | 29.562 | 30.72 | 26.237 | 25.419 | 18.809 | 23.854 | 20.75 | 0 | 0 | 57.927 | 57.993 | 47.833 | 25.083 | 0 | 0 | 52.74 | 34.876 | [5 empty] | 0 | 4.143 | 366 | 0.554 | 0.4514 | 0.17914 | 0.095694 | 0.35571 | 64.2069
09/20/09 | 14:18 | 0 | 22.41 | 0 | 0 | 0 | 29.393 | 30.985 | 26.046 | 25.468 | 18.786 | 23.879 | 20.507 | 0 | 0 | 57.927 | 58.016 | 47.857 | 25.083 | 0 | 0 | 52.786 | 34.852 | [5 empty] | 0 | 3.925 | 367 | 0.62476 | 0.51866 | 0.18201 | 0.095694 | 0.42297 | 67.7008
09/20/09 | 14:19 | 0 | 22.41 | 0 | 0 | 0 | 29.249 | 31.151 | 25.828 | 25.539 | 18.809 | 23.901 | 20.436 | 0 | 0 | 57.95 | 57.993 | 47.81 | 25.083 | 0 | 0 | 52.786 | 34.876 | [5 empty] | 0 | 3.71 | 368 | 0.64544 | 0.53832 | 0.18285 | 0.095694 | 0.44262 | 68.577
09/20/09 | 14:20 | 0 | 22.388 | 0 | 0 | 0 | 29.202 | 31.151 | 25.708 | 25.492 | 18.736 | 23.83 | 20.412 | 0 | 0 | 57.95 | 57.971 | 47.81 | 25.058 | 0 | 0 | 52.763 | 34.852 | [5 empty] | 0 | 3.71 | 369 | 0.65243 | 0.54496 | 0.18313 | 0.095694 | 0.44926 | 68.8607
09/20/09 | 14:21 | 0 | 22.388 | 0 | 0 | 0 | 29.153 | 31.105 | 25.637 | 25.539 | 18.711 | 23.879 | 20.217 | 0 | 0 | 57.927 | 57.95 | 47.833 | 25.083 | 0 | 0 | 52.763 | 34.852 | [5 empty] | 0 | 3.614 | 370 | 0.70921 | 0.59893 | 0.18543 | 0.095694 | 0.50324 | 70.958
09/20/09 | 14:22 | 0 | 22.388 | 0 | 0 | 0 | 29.082 | 31.105 | 25.708 | 25.563 | 18.537 | 23.879 | 20.436 | 0 | 0 | 57.904 | 57.993 | 47.81 | 25.083 | 0 | 0 | 52.74 | 34.828 | [5 empty] | 0 | 3.519 | 371 | 0.64544 | 0.53832 | 0.18285 | 0.095694 | 0.44262 | 68.577
09/20/09 | 14:23 | 0 | 22.388 | 0 | 0 | 0 | 29.033 | 31.056 | 25.803 | 25.492 | 18.537 | 23.925 | 20.267 | 0 | 0 | 57.927 | 57.971 | 47.787 | 25.083 | 0 | 0 | 52.763 | 34.852 | [5 empty] | 0 | 3.541 | 372 | 0.69465 | 0.58509 | 0.18484 | 0.095694 | 0.4894 | 70.4529
09/20/09 | 14:24 | 0 | 22.331 | 0 | 0 | 0 | 28.952 | 30.953 | 25.845 | 25.46 | 18.555 | 23.918 | 20.524 | 0 | 0 | 57.875 | 57.941 | 47.78 | 25.075 | 0 | 0 | 52.733 | 34.797 | [5 empty] | 0 | 3.492 | 373 | 0.61981 | 0.51396 | 0.18181 | 0.095694 | 0.41826 | 67.4823
09/20/09 | 14:25 | 0 | 22.388 | 0 | 0 | 0 | 28.937 | 30.985 | 25.948 | 25.443 | 18.736 | 23.95 | 20.461 | 0 | 0 | 57.904 | 57.927 | 47.833 | 25.083 | 0 | 0 | 52.716 | 34.852 | [5 empty] | 0 | 3.494 | 374 | 0.63816 | 0.5314 | 0.18255 | 0.095694 | 0.4357 | 68.275
09/20/09 | 14:26 | 0 | 22.363 | 0 | 0 | 0 | 28.864 | 30.936 | 26.071 | 25.443 | 18.761 | 23.925 | 20.652 | 0 | 0 | 57.904 | 57.95 | 47.81 | 25.107 | 0 | 0 | 52.74 | 34.876 | [5 empty] | 0 | 3.421 | 375 | 0.58254 | 0.47853 | 0.1803 | 0.095694 | 0.38283 | 65.7181
09/20/09 | 14:27 | 0 | 22.331 | 0 | 0 | 0 | 28.783 | 30.879 | 26.085 | 25.411 | 18.605 | 23.967 | 20.74 | 0 | 0 | 57.852 | 57.898 | 47.803 | 25.051 | 0 | 0 | 52.709 | 34.866 | [5 empty] | 0 | 3.372 | 376 | 0.55691 | 0.45417 | 0.17926 | 0.095694 | 0.35847 | 64.3682
09/20/09 | 14:28 | 0 | 22.356 | 0 | 0 | 0 | 28.736 | 30.83 | 26.206 | 25.34 | 18.58 | 23.967 | 20.669 | 0 | 0 | 57.875 | 57.898 | 47.756 | 25.075 | 0 | 0 | 52.733 | 34.89 | [5 empty] | 0 | 3.396 | 377 | 0.57759 | 0.47382 | 0.1801 | 0.095694 | 0.37813 | 65.4667
09/20/09 | 14:29 | 0 | 22.388 | 0 | 0 | 0 | 28.719 | 30.815 | 26.287 | 25.372 | 18.563 | 24.023 | 20.581 | 0 | 0 | 57.882 | 57.927 | 47.81 | 25.107 | 0 | 0 | 52.763 | 34.876 | [5 empty] | 0 | 3.347 | 378 | 0.60321 | 0.49818 | 0.18114 | 0.095694 | 0.40249 | 66.7236
09/20/09 | 14:30 | 0 | 22.356 | 0 | 0 | 0 | 28.616 | 30.759 | 26.279 | 25.34 | 18.407 | 24.014 | 20.595 | 0 | 0 | 57.852 | 57.92 | 47.733 | 25.075 | 0 | 0 | 52.733 | 34.797 | [5 empty] | 0 | 3.276 | 379 | 0.59914 | 0.4943 | 0.18097 | 0.095694 | 0.39861 | 66.5308
09/20/09 | 14:31 | 0 | 22.363 | 0 | 0 | 0 | 28.503 | 31.056 | 26.166 | 25.419 | 18.515 | 24.07 | 20.316 | 0 | 0 | 57.859 | 57.95 | 47.81 | 25.129 | 0 | 0 | 52.763 | 34.876 | [5 empty] | 0 | 3.084 | 380 | 0.68038 | 0.57153 | 0.18426 | 0.095694 | 0.47584 | 69.9369
09/20/09 | 14:32 | 0 | 22.356 | 0 | 0 | 0 | 28.327 | 31.144 | 25.894 | 25.436 | 18.482 | 24.014 | 20.234 | 0 | 0 | 57.875 | 57.92 | 47.733 | 25.075 | 0 | 0 | 52.686 | 34.866 | [5 empty] | 0 | 2.891 | 381 | 0.70426 | 0.59423 | 0.18523 | 0.095694 | 0.49854 | 70.7886
09/20/09 | 14:33 | 0 | 22.356 | 0 | 0 | 0 | 28.373 | 31.144 | 25.75 | 25.485 | 18.827 | 23.991 | 20.331 | 0 | 0 | 57.852 | 57.875 | 47.803 | 25.075 | 0 | 0 | 52.663 | 34.89 | [5 empty] | 0 | 2.888 | 382 | 0.67601 | 0.56738 | 0.18409 | 0.095694 | 0.47169 | 69.7746
09/20/09 | 14:34 | 0 | 22.356 | 0 | 0 | 0 | 28.351 | 31.097 | 25.676 | 25.46 | 18.678 | 24.014 | 20.669 | 0 | 0 | 57.829 | 57.875 | 47.756 | 25.051 | 0 | 0 | 52.686 | 34.89 | [5 empty] | 0 | 2.891 | 383 | 0.57759 | 0.47382 | 0.1801 | 0.095694 | 0.37813 | 65.4667
09/20/09 | 14:35 | 0 | 22.356 | 0 | 0 | 0 | 28.327 | 31.073 | 25.772 | 25.387 | 18.852 | 24.014 | 20.74 | 0 | 0 | 57.809 | 57.852 | 47.733 | 25.051 | 0 | 0 | 52.686 | 34.866 | [5 empty] | 0 | 2.94 | 384 | 0.55691 | 0.45417 | 0.17926 | 0.095694 | 0.35847 | 64.3682
09/20/09 | 14:36 | 0 | 22.329 | 0 | 0 | 0 | 28.251 | 31.021 | 25.794 | 25.409 | 18.726 | 24.036 | 20.546 | 0 | 0 | 57.804 | 57.827 | 47.731 | 25.048 | 0 | 0 | 52.66 | 34.842 | [5 empty] | 0 | 2.842 | 385 | 0.6134 | 0.50787 | 0.18155 | 0.095694 | 0.41217 | 67.1944
09/20/09 | 14:37 | 0 | 22.361 | 0 | 0 | 0 | 28.236 | 31.004 | 25.899 | 25.392 | 18.907 | 24.018 | 20.698 | 0 | 0 | 57.834 | 57.856 | 47.738 | 25.08 | 0 | 0 | 52.667 | 34.895 | [5 empty] | 0 | 2.844 | 386 | 0.56914 | 0.46579 | 0.17976 | 0.095694 | 0.3701 | 65.0276
09/20/09 | 14:38 | 0 | 22.329 | 0 | 0 | 0 | 28.179 | 30.926 | 26.034 | 25.338 | 18.972 | 24.011 | 20.811 | 0 | 0 | 57.783 | 57.827 | 47.707 | 25.048 | 0 | 0 | 52.66 | 34.888 | [5 empty] | 0 | 2.841 | 387 | 0.53624 | 0.43452 | 0.17842 | 0.095694 | 0.33882 | 63.185
09/20/09 | 14:39 | 0 | 22.329 | 0 | 0 | 0 | 28.106 | 30.926 | 26.034 | 25.36 | 18.774 | 24.06 | 20.858 | 0 | 0 | 57.783 | 57.827 | 47.754 | 25.024 | 0 | 0 | 52.616 | 34.842 | [5 empty] | 0 | 2.746 | 388 | 0.52255 | 0.42151 | 0.17787 | 0.095694 | 0.32581 | 62.3503
09/20/09 | 14:40 | 0 | 22.329 | 0 | 0 | 0 | 28.059 | 30.852 | 26.157 | 25.313 | 18.874 | 24.036 | 20.642 | 0 | 0 | 57.761 | 57.827 | 47.686 | 25.073 | 0 | 0 | 52.616 | 34.818 | [5 empty] | 0 | 2.746 | 389 | 0.58545 | 0.48129 | 0.18042 | 0.095694 | 0.3856 | 65.864
09/20/09 | 14:41 | 0 | 22.329 | 0 | 0 | 0 | 28.01 | 30.828 | 26.228 | 25.313 | 19.367 | 24.06 | 20.522 | 0 | 0 | 57.783 | 57.827 | 47.731 | 25.073 | 0 | 0 | 52.616 | 34.864 | [5 empty] | 0 | 2.697 | 390 | 0.62039 | 0.51451 | 0.18183 | 0.095694 | 0.41882 | 67.5082
09/20/09 | 14:42 | 0 | 22.351 | 0 | 0 | 0 | 27.986 | 30.781 | 26.277 | 25.289 | 19.045 | 24.036 | 20.182 | 0 | 0 | 57.783 | 57.804 | 47.686 | 25.048 | 0 | 0 | 52.637 | 34.864 | [5 empty] | 0 | 2.697 | 391 | 0.7194 | 0.60862 | 0.18585 | 0.095694 | 0.51293 | 71.2993
09/20/09 | 14:43 | 0 | 22.351 | 0 | 0 | 0 | 27.939 | 30.781 | 26.372 | 25.264 | 19.045 | 24.011 | 20.134 | 0 | 0 | 57.804 | 57.827 | 47.754 | 25.073 | 0 | 0 | 52.66 | 34.864 | [5 empty] | 0 | 2.675 | 392 | 0.73338 | 0.62191 | 0.18641 | 0.095694 | 0.52622 | 71.7521
09/20/09 | 14:44 | 0 | 22.3 | 0 | 0 | 0 | 27.765 | 30.943 | 26.149 | 25.284 | 18.992 | 23.982 | 20.323 | 0 | 0 | 57.733 | 57.799 | 47.679 | 25.065 | 0 | 0 | 52.632 | 34.859 | [5 empty] | 0 | 2.481 | 393 | 0.67834 | 0.56959 | 0.18418 | 0.095694 | 0.4739 | 69.8614
09/20/09 | 14:45 | 0 | 22.304 | 0 | 0 | 0 | 27.745 | 31.092 | 25.938 | 25.384 | 19.146 | 24.011 | 20.546 | 0 | 0 | 57.761 | 57.827 | 47.663 | 25.073 | 0 | 0 | 52.637 | 34.864 | [5 empty] | 0 | 2.361 | 394 | 0.6134 | 0.50787 | 0.18155 | 0.095694 | 0.41217 | 67.1944
09/20/09 | 14:46 | 0 | 22.275 | 0 | 0 | 0 | 27.765 | 31.088 | 25.693 | 25.379 | 18.819 | 24.031 | 20.299 | 0 | 0 | 57.733 | 57.756 | 47.679 | 25.043 | 0 | 0 | 52.632 | 34.835 | [5 empty] | 0 | 2.386 | 395 | 0.68533 | 0.57624 | 0.18447 | 0.095694 | 0.48054 | 70.1184
09/20/09 | 14:47 | 0 | 22.304 | 0 | 0 | 0 | 27.817 | 31.07 | 25.674 | 25.384 | 19.023 | 24.06 | 20.207 | 0 | 0 | 57.761 | 57.804 | 47.663 | 25.073 | 0 | 0 | 52.66 | 34.842 | [5 empty] | 0 | 2.433 | 396 | 0.71212 | 0.6017 | 0.18555 | 0.095694 | 0.50601 | 71.0565
09/20/09 | 14:48 | 0 | 22.3 | 0 | 0 | 0 | 27.765 | 30.992 | 25.764 | 25.355 | 19.264 | 24.055 | 20.227 | 0 | 0 | 57.733 | 57.756 | 47.679 | 25.043 | 0 | 0 | 52.609 | 34.835 | [5 empty] | 0 | 2.41 | 397 | 0.7063 | 0.59617 | 0.18532 | 0.095694 | 0.50047 | 70.8586
09/20/09 | 14:49 | 0 | 22.3 | 0 | 0 | 0 | 27.692 | 30.967 | 25.838 | 25.308 | 19.015 | 24.006 | 20.053 | 0 | 0 | 57.71 | 57.777 | 47.679 | 25.065 | 0 | 0 | 52.632 | 34.813 | [5 empty] | 0 | 2.384 | 398 | 0.75697 | 0.64433 | 0.18737 | 0.095694 | 0.54864 | 72.4782
09/20/09 | 14:50 | 0 | 22.3 | 0 | 0 | 0 | 27.667 | 30.918 | 25.909 | 25.308 | 19.312 | 24.006 | 20.274 | 0 | 0 | 57.756 | 57.756 | 47.635 | 25.065 | 0 | 0 | 52.609 | 34.813 | [5 empty] | 0 | 2.359 | 399 | 0.69261 | 0.58316 | 0.18476 | 0.095694 | 0.48746 | 70.3805
09/20/09 | 14:51 | 0 | 22.3 | 0 | 0 | 0 | 27.62 | 30.896 | 26.029 | 25.308 | 19.287 | 23.982 | 19.93 | 0 | 0 | 57.733 | 57.733 | 47.658 | 25.09 | 0 | 0 | 52.609 | 34.79 | [5 empty] | 0 | 2.312 | 400 | 0.79278 | 0.67838 | 0.18882 | 0.095694 | 0.58268 | 73.4982
09/20/09 | 14:52 | 0 | 22.3 | 0 | 0 | 0 | 27.522 | 30.872 | 26.103 | 25.284 | 19.46 | 24.006 | 20.053 | 0 | 0 | 57.688 | 57.756 | 47.658 | 25.065 | 0 | 0 | 52.632 | 34.742 | [5 empty] | 0 | 2.238 | 401 | 0.75697 | 0.64433 | 0.18737 | 0.095694 | 0.54864 | 72.4782
09/20/09 | 14:53 | 0 | 22.241 | 0 | 0 | 0 | 27.513 | 30.813 | 26.164 | 25.225 | 19.302 | 24.021 | 20.091 | 0 | 0 | 57.678 | 57.701 | 47.626 | 25.009 | 0 | 0 | 52.599 | 34.732 | [5 empty] | 0 | 2.288 | 402 | 0.7459 | 0.63381 | 0.18692 | 0.095694 | 0.53812 | 72.1433
09/20/09 | 14:54 | 0 | 22.265 | 0 | 0 | 0 | 27.466 | 30.742 | 26.26 | 25.2 | 19.08 | 23.972 | 19.87 | 0 | 0 | 57.656 | 57.701 | 47.602 | 25.056 | 0 | 0 | 52.599 | 34.78 | [5 empty] | 0 | 2.266 | 403 | 0.81026 | 0.69498 | 0.18953 | 0.095694 | 0.59929 | 73.9631
09/20/09 | 14:55 | 0 | 22.287 | 0 | 0 | 0 | 27.417 | 30.717 | 26.284 | 25.2 | 19.377 | 23.996 | 20.043 | 0 | 0 | 57.678 | 57.701 | 47.602 | 25.031 | 0 | 0 | 52.599 | 34.78 | [5 empty] | 0 | 2.217 | 404 | 0.75988 | 0.6471 | 0.18749 | 0.095694 | 0.5514 | 72.5647
09/20/09 | 14:56 | 0 | 22.236 | 0 | 0 | 0 | 27.363 | 30.712 | 26.328 | 25.195 | 19.173 | 23.942 | 19.84 | 0 | 0 | 57.676 | 57.697 | 47.598 | 25.026 | 0 | 0 | 52.574 | 34.775 | [5 empty] | 0 | 2.168 | 405 | 0.81899 | 0.70329 | 0.18988 | 0.095694 | 0.60759 | 74.1881
09/20/09 | 14:57 | 0 | 22.282 | 0 | 0 | 0 | 27.316 | 30.904 | 26.134 | 25.22 | 19.543 | 23.991 | 19.742 | 0 | 0 | 57.653 | 57.697 | 47.553 | 25.075 | 0 | 0 | 52.597 | 34.751 | [5 empty] | 0 | 2.096 | 406 | 0.84753 | 0.73041 | 0.19104 | 0.095694 | 0.63472 | 74.8907
09/20/09 | 14:58 | 0 | 22.282 | 0 | 0 | 0 | 27.316 | 30.977 | 25.894 | 25.244 | 19.173 | 23.967 | 19.89 | 0 | 0 | 57.653 | 57.697 | 47.598 | 25.051 | 0 | 0 | 52.574 | 34.751 | [5 empty] | 0 | 2.072 | 407 | 0.80443 | 0.68945 | 0.18929 | 0.095694 | 0.59375 | 73.8104
09/20/09 | 14:59 | 0 | 22.282 | 0 | 0 | 0 | 27.412 | 30.953 | 25.774 | 25.269 | 19.148 | 23.967 | 20.063 | 0 | 0 | 57.676 | 57.676 | 47.598 | 25.051 | 0 | 0 | 52.55 | 34.751 | [5 empty] | 0 | 2.143 | 408 | 0.75405 | 0.64156 | 0.18725 | 0.095694 | 0.54587 | 72.391
09/20/09 | 15:00 | 0 | 22.282 | 0 | 0 | 0 | 27.412 | 30.928 | 25.7 | 25.269 | 19.025 | 24.016 | 19.865 | 0 | 0 | 57.585 | 57.676 | 47.621 | 25.026 | 0 | 0 | 52.55 | 34.751 | [5 empty] | 0 | 2.143 | 409 | 0.81171 | 0.69637 | 0.18959 | 0.095694 | 0.60067 | 74.0009
09/20/09 | 15:01 | 0 | 22.282 | 0 | 0 | 0 | 27.387 | 30.857 | 25.75 | 25.269 | 19.173 | 23.967 | 19.938 | 0 | 0 | 57.631 | 57.676 | 47.598 | 25.026 | 0 | 0 | 52.527 | 34.775 | [5 empty] | 0 | 2.118 | 410 | 0.79045 | 0.67616 | 0.18873 | 0.095694 | 0.58047 | 73.4347
09/20/09 | 15:02 | 0 | 22.228 | 0 | 0 | 0 | 27.284 | 30.825 | 25.767 | 25.237 | 19.116 | 23.96 | 19.93 | 0 | 0 | 57.624 | 57.646 | 47.591 | 25.019 | 0 | 0 | 52.52 | 34.768 | [5 empty] | 0 | 2.047 | 411 | 0.79278 | 0.67838 | 0.18882 | 0.095694 | 0.58268 | 73.4982
09/20/09 | 15:03 | 0 | 22.228 | 0 | 0 | 0 | 27.26 | 30.801 | 25.862 | 25.188 | 19.141 | 23.864 | 19.757 | 0 | 0 | 57.601 | 57.624 | 47.544 | 25.043 | 0 | 0 | 52.52 | 34.79 | [5 empty] | 0 | 2.072 | 412 | 0.84316 | 0.72626 | 0.19086 | 0.095694 | 0.63057 | 74.7862
09/20/09 | 15:04 | 0 | 22.251 | 0 | 0 | 0 | 27.211 | 30.752 | 25.958 | 25.188 | 18.992 | 23.864 | 19.807 | 0 | 0 | 57.578 | 57.624 | 47.544 | 25.043 | 0 | 0 | 52.52 | 34.744 | [5 empty] | 0 | 2.023 | 413 | 0.8286 | 0.71242 | 0.19027 | 0.095694 | 0.61673 | 74.4301
09/20/09 | 15:05 | 0 | 22.228 | 0 | 0 | 0 | 27.186 | 30.752 | 26.032 | 25.188 | 18.967 | 23.886 | 19.93 | 0 | 0 | 57.601 | 57.624 | 47.567 | 25.043 | 0 | 0 | 52.543 | 34.744 | [5 empty] | 0 | 1.998 | 414 | 0.79278 | 0.67838 | 0.18882 | 0.095694 | 0.58268 | 73.4982
09/20/09 | 15:06 | 1 | 22.275 | 0 | 0 | 0 | 27.14 | 30.776 | 26.032 | 25.164 | 29.717 | 23.815 | 19.93 | 0 | 0 | 57.601 | 57.646 | 47.544 | 25.019 | 0 | 0 | 52.543 | 34.72 | [5 empty] | 22.275 | 1.976 | 415 | 0.79278 | 0.67838 | 0.18882 | 0.095694 | 0.58268 | 73.4982
09/20/09 | 15:07 | 0 | 22.275 | 0 | 0 | 0 | 27.235 | 30.85 | 26.176 | 25.164 | 24.08 | 23.79 | 19.93 | 0 | 0 | 57.624 | 57.646 | 47.544 | 25.043 | 0 | 0 | 52.543 | 34.768 | [5 empty] | 0 | 2.071 | 416 | 0.79278 | 0.67838 | 0.18882 | 0.095694 | 0.58268 | 73.4982
09/20/09 | 15:08 | 0 | 22.275 | 0 | 0 | 0 | 27.38 | 30.801 | 25.813 | 25.213 | 21.481 | 23.815 | 19.93 | 0 | 0 | 57.578 | 57.624 | 47.544 | 25.043 | 0 | 0 | 52.52 | 34.79 | [5 empty] | 0 | 2.167 | 417 | 0.79278 | 0.67838 | 0.18882 | 0.095694 | 0.58268 | 73.4982
09/20/09 | 15:09 | 0 | 22.275 | 0 | 0 | 0 | 27.525 | 30.607 | 25.622 | 25.259 | 21.096 | 23.741 | 20.129 | 0 | 0 | 57.624 | 57.624 | 47.544 | 25.068 | 0 | 0 | 52.52 | 34.768 | [5 empty] | 0 | 2.266 | 418 | 0.73484 | 0.62329 | 0.18647 | 0.095694 | 0.5276 | 71.7983
09/20/09 | 15:10 | 0 | 22.251 | 0 | 0 | 0 | 27.669 | 30.487 | 25.477 | 25.259 | 20.372 | 23.79 | 20.154 | 0 | 0 | 57.601 | 57.624 | 47.523 | 25.043 | 0 | 0 | 52.543 | 34.768 | [5 empty] | 0 | 2.41 | 419 | 0.72756 | 0.61637 | 0.18618 | 0.095694 | 0.52068 | 71.5656
09/20/09 | 15:11 | 0 | 22.275 | 0 | 0 | 0 | 27.645 | 30.416 | 25.453 | 25.237 | 20.104 | 23.79 | 19.955 | 0 | 0 | 57.578 | 57.601 | 47.523 | 25.019 | 0 | 0 | 52.497 | 34.813 | [5 empty] | 0 | 2.408 | 420 | 0.7855 | 0.67146 | 0.18852 | 0.095694 | 0.57576 | 73.2984
09/20/09 | 15:12 | 0 | 22.275 | 0 | 0 | 0 | 27.549 | 30.391 | 25.524 | 25.237 | 19.684 | 23.719 | 20.031 | 0 | 0 | 57.578 | 57.624 | 47.5 | 25.043 | 0 | 0 | 52.497 | 34.768 | [5 empty] | 0 | 2.312 | 421 | 0.76337 | 0.65042 | 0.18763 | 0.095694 | 0.55473 | 72.6677
09/20/09 | 15:13 | 0 | 22.275 | 0 | 0 | 0 | 27.476 | 30.367 | 25.573 | 25.237 | 19.709 | 23.766 | 19.93 | 0 | 0 | 57.578 | 57.601 | 47.523 | 25.019 | 0 | 0 | 52.476 | 34.768 | [5 empty] | 0 | 2.239 | 422 | 0.79278 | 0.67838 | 0.18882 | 0.095694 | 0.58268 | 73.4982
09/20/09 | 15:14 | 0 | 22.3 | 0 | 0 | 0 | 27.429 | 30.342 | 25.647 | 25.164 | 19.807 | 23.741 | 19.782 | 0 | 0 | 57.555 | 57.601 | 47.5 | 25.043 | 0 | 0 | 52.497 | 34.79 | [5 empty] | 0 | 2.265 | 423 | 0.83588 | 0.71934 | 0.19057 | 0.095694 | 0.62365 | 74.6097
09/20/09 | 15:15 | 0 | 22.246 | 0 | 0 | 0 | 27.375 | 30.288 | 25.713 | 25.134 | 19.407 | 23.69 | 19.875 | 0 | 0 | 57.551 | 57.573 | 47.516 | 25.038 | 0 | 0 | 52.469 | 34.739 | [5 empty] | 0 | 2.241 | 424 | 0.8088 | 0.6936 | 0.18947 | 0.095694 | 0.59791 | 73.9251
09/20/09 | 15:16 | 0 | 22.251 | 0 | 0 | 0 | 27.307 | 30.271 | 25.813 | 25.114 | 19.189 | 23.646 | 19.832 | 0 | 0 | 57.532 | 57.555 | 47.497 | 25.019 | 0 | 0 | 52.427 | 34.696 | [5 empty] | 0 | 2.193 | 425 | 0.82132 | 0.7055 | 0.18998 | 0.095694 | 0.60981 | 74.2472
09/20/09 | 15:17 | 0 | 22.226 | 0 | 0 | 0 | 27.235 | 30.271 | 25.909 | 25.164 | 19.264 | 23.741 | 19.857 | 0 | 0 | 57.51 | 57.555 | 47.497 | 25.043 | 0 | 0 | 52.473 | 34.72 | [5 empty] | 0 | 2.071 | 426 | 0.81404 | 0.69858 | 0.18968 | 0.095694 | 0.60289 | 74.0612
09/20/09 | 15:18 | 0 | 22.226 | 0 | 0 | 0 | 27.186 | 30.222 | 25.958 | 25.114 | 18.967 | 23.741 | 19.634 | 0 | 0 | 57.51 | 57.555 | 47.474 | 25.019 | 0 | 0 | 52.473 | 34.696 | [5 empty] | 0 | 2.072 | 427 | 0.87898 | 0.76031 | 0.19231 | 0.095694 | 0.66462 | 75.6121
09/20/09 | 15:19 | 0 | 22.226 | 0 | 0 | 0 | 27.162 | 30.222 | 26.032 | 25.114 | 19.043 | 23.741 | 19.634 | 0 | 0 | 57.51 | 57.532 | 47.451 | 25.019 | 0 | 0 | 52.497 | 34.696 | [5 empty] | 0 | 2.048 | 428 | 0.87898 | 0.76031 | 0.19231 | 0.095694 | 0.66462 | 75.6121
09/20/09 | 15:20 | 0 | 22.275 | 0 | 0 | 0 | 27.211 | 30.246 | 26.007 | 25.114 | 19.065 | 23.695 | 19.782 | 0 | 0 | 57.51 | 57.555 | 47.474 | 25.068 | 0 | 0 | 52.473 | 34.696 | [5 empty] | 0 | 2.097 | 429 | 0.83588 | 0.71934 | 0.19057 | 0.095694 | 0.62365 | 74.6097
09/20/09 | 15:21 | 0 | 22.241 | 0 | 1 | 0 | 27.441 | 30.283 | 25.61 | 25.154 | 19.153 | 23.707 | 19.797 | 0 | 0 | 57.478 | 57.523 | 47.465 | 25.009 | 0 | 0 | 52.441 | 34.687 | [5 empty] | 0 | 2.287 | 430 | 0.83151 | 0.71519 | 0.19039 | 0.095694 | 0.6195 | 74.5023
09/20/09 | 15:22 | 0 | 22.241 | 0 | 0 | 0 | 27.755 | 30.068 | 25.369 | 25.154 | 19.153 | 23.685 | 19.822 | 0 | 0 | 57.478 | 57.5 | 47.418 | 24.985 | 0 | 0 | 52.441 | 34.687 | [5 empty] | 0 | 2.601 | 431 | 0.82423 | 0.70827 | 0.19009 | 0.095694 | 0.61258 | 74.3208
09/20/09 | 15:23 | 0 | 22.275 | 0 | 0 | 0 | 28.319 | 29.884 | 25.357 | 25.164 | 19.463 | 23.719 | 19.955 | 0 | 0 | 57.51 | 57.51 | 47.451 | 25.068 | 0 | 0 | 52.473 | 34.72 | [5 empty] | 0 | 3.155 | 432 | 0.7855 | 0.67146 | 0.18852 | 0.095694 | 0.57576 | 73.2984
09/20/09 | 15:24 | 0 | 22.241 | 0 | 0 | 0 | 28.285 | 29.778 | 25.298 | 25.129 | 19.279 | 23.66 | 19.895 | 0 | 0 | 57.478 | 57.5 | 47.418 | 25.034 | 0 | 0 | 52.441 | 34.708 | [5 empty] | 0 | 3.156 | 433 | 0.80298 | 0.68806 | 0.18923 | 0.095694 | 0.59237 | 73.7718
09/20/09 | 15:25 | 0 | 22.241 | 0 | 0 | 0 | 28.14 | 29.778 | 25.323 | 25.105 | 19.573 | 23.707 | 19.945 | 0 | 0 | 57.432 | 57.478 | 47.418 | 25.034 | 0 | 0 | 52.441 | 34.732 | [5 empty] | 0 | 3.035 | 434 | 0.78842 | 0.67422 | 0.18864 | 0.095694 | 0.57853 | 73.3788
09/20/09 | 15:26 | 0 | 22.216 | 0 | 0 | 0 | 28.067 | 29.729 | 25.394 | 25.08 | 19.254 | 23.66 | 19.97 | 0 | 0 | 57.455 | 57.478 | 47.397 | 25.034 | 0 | 0 | 52.417 | 34.708 | [5 empty] | 0 | 2.987 | 435 | 0.78114 | 0.6673 | 0.18835 | 0.095694 | 0.57161 | 73.1768
09/20/09 | 15:27 | 0 | 22.241 | 0 | 0 | 0 | 27.996 | 29.729 | 25.465 | 25.129 | 19.797 | 23.636 | 19.97 | 0 | 0 | 57.455 | 57.478 | 47.418 | 25.056 | 0 | 0 | 52.417 | 34.687 | [5 empty] | 0 | 2.867 | 436 | 0.78114 | 0.6673 | 0.18835 | 0.095694 | 0.57161 | 73.1768
09/20/09 | 15:28 | 0 | 22.216 | 0 | 0 | 0 | 27.9 | 29.705 | 25.539 | 25.105 | 19.229 | 23.707 | 19.87 | 0 | 0 | 57.432 | 57.478 | 47.397 | 25.026 | 0 | 0 | 52.389 | 34.634 | [5 empty] | 0 | 2.795 | 437 | 0.81026 | 0.69498 | 0.18953 | 0.095694 | 0.59929 | 73.9631
09/20/09 | 15:29 | 0 | 22.216 | 0 | 0 | 0 | 27.851 | 29.683 | 25.634 | 25.08 | 19.377 | 23.66 | 19.993 | 0 | 0 | 57.455 | 57.455 | 47.397 | 25.034 | 0 | 0 | 52.417 | 34.687 | [5 empty] | 0 | 2.771 | 438 | 0.77444 | 0.66094 | 0.18808 | 0.095694 | 0.56524 | 72.9876
09/20/09 | 15:30 | 0 | 22.241 | 0 | 0 | 0 | 27.802 | 29.683 | 25.708 | 25.056 | 19.551 | 23.707 | 19.97 | 0 | 0 | 57.409 | 57.455 | 47.374 | 25.009 | 0 | 0 | 52.394 | 34.687 | [5 empty] | 0 | 2.746 | 439 | 0.78114 | 0.6673 | 0.18835 | 0.095694 | 0.57161 | 73.1768
09/20/09 | 15:31 | 0 | 22.211 | 0 | 0 | 0 | 27.75 | 29.604 | 25.823 | 24.98 | 19.495 | 23.656 | 19.94 | 0 | 0 | 57.382 | 57.427 | 47.369 | 24.98 | 0 | 0 | 52.366 | 34.634 | [5 empty] | 0 | 2.77 | 440 | 0.78987 | 0.67561 | 0.1887 | 0.095694 | 0.57991 | 73.4188
09/20/09 | 15:32 | 0 | 22.211 | 0 | 0 | 0 | 27.677 | 29.604 | 25.845 | 25.004 | 19.347 | 23.678 | 20.038 | 0 | 0 | 57.382 | 57.45 | 47.369 | 25.004 | 0 | 0 | 52.366 | 34.634 | [5 empty] | 0 | 2.673 | 441 | 0.76133 | 0.64848 | 0.18755 | 0.095694 | 0.55279 | 72.6078
09/20/09 | 15:33 | 0 | 22.187 | 0 | 0 | 0 | 27.917 | 29.675 | 25.75 | 25.026 | 19.543 | 23.678 | 20.063 | 0 | 0 | 57.361 | 57.427 | 47.322 | 25.026 | 0 | 0 | 52.366 | 34.679 | [5 empty] | 0 | 2.891 | 442 | 0.75405 | 0.64156 | 0.18725 | 0.095694 | 0.54587 | 72.391
09/20/09 | 15:34 | 0 | 22.241 | 0 | 0 | 0 | 29.683 | 29.658 | 25.369 | 25.034 | 19.153 | 23.685 | 20.068 | 0 | 0 | 57.389 | 57.389 | 47.374 | 25.056 | 0 | 0 | 52.394 | 34.732 | [5 empty] | 0 | 4.649 | 443 | 0.7526 | 0.64018 | 0.18719 | 0.095694 | 0.54448 | 72.3472
09/20/09 | 15:35 | 0 | 22.211 | 0 | 0 | 0 | 31.723 | 29.266 | 25.195 | 25.075 | 19.173 | 23.631 | 20.063 | 0 | 0 | 57.382 | 57.427 | 47.369 | 25.004 | 0 | 0 | 52.366 | 34.703 | [5 empty] | 0 | 6.648 | 444 | 0.75405 | 0.64156 | 0.18725 | 0.095694 | 0.54587 | 72.391
09/20/09 | 15:36 | 0 | 22.194 | 0 | 0 | 0 | 33.464 | 28.888 | 25.154 | 24.985 | 19.354 | 23.614 | 20.094 | 0 | 0 | 57.343 | 57.366 | 47.304 | 24.985 | 0 | 0 | 52.347 | 34.639 | [5 empty] | 0 | 8.479 | 445 | 0.74503 | 0.63298 | 0.18688 | 0.095694 | 0.53729 | 72.1164
09/20/09 | 15:37 | 0 | 22.201 | 0 | 0 | 0 | 32.979 | 28.895 | 25.161 | 25.041 | 19.659 | 23.692 | 20.202 | 0 | 0 | 57.35 | 57.395 | 47.334 | 25.041 | 0 | 0 | 52.378 | 34.694 | [5 empty] | 0 | 7.938 | 446 | 0.71358 | 0.60309 | 0.18561 | 0.095694 | 0.50739 | 71.1055
09/20/09 | 15:38 | 0 | 22.219 | 0 | 0 | 0 | 32.524 | 28.839 | 25.178 | 25.009 | 19.674 | 23.614 | 20.219 | 0 | 0 | 57.343 | 57.343 | 47.327 | 25.009 | 0 | 0 | 52.347 | 34.639 | [5 empty] | 0 | 7.515 | 447 | 0.70863 | 0.59838 | 0.18541 | 0.095694 | 0.50269 | 70.9381
09/20/09 | 15:39 | 0 | 22.194 | 0 | 0 | 0 | 32.26 | 28.839 | 25.252 | 24.962 | 19.402 | 23.66 | 20.219 | 0 | 0 | 57.32 | 57.366 | 47.304 | 25.009 | 0 | 0 | 52.371 | 34.663 | [5 empty] | 0 | 7.298 | 448 | 0.70863 | 0.59838 | 0.18541 | 0.095694 | 0.50269 | 70.9381
09/20/09 | 15:40 | 0 | 22.194 | 0 | 0 | 0 | 32.044 | 28.815 | 25.298 | 24.962 | 19.503 | 23.66 | 20.267 | 0 | 0 | 57.32 | 57.366 | 47.283 | 24.985 | 0 | 0 | 52.347 | 34.663 | [5 empty] | 0 | 7.082 | 449 | 0.69465 | 0.58509 | 0.18484 | 0.095694 | 0.4894 | 70.4529
09/20/09 | 15:41 | 0 | 22.194 | 0 | 0 | 0 | 31.801 | 28.815 | 25.323 | 25.009 | 19.453 | 23.685 | 20.194 | 0 | 0 | 57.32 | 57.366 | 47.283 | 25.009 | 0 | 0 | 52.371 | 34.663 | [5 empty] | 0 | 6.792 | 450 | 0.71591 | 0.6053 | 0.1857 | 0.095694 | 0.50961 | 71.1834
09/20/09 | 15:42 | 0 | 22.194 | 0 | 0 | 0 | 31.659 | 28.719 | 25.468 | 25.009 | 19.231 | 23.66 | 20.242 | 0 | 0 | 57.32 | 57.343 | 47.304 | 25.034 | 0 | 0 | 52.371 | 34.639 | [5 empty] | 0 | 6.65 | 451 | 0.70193 | 0.59201 | 0.18514 | 0.095694 | 0.49632 | 70.708
09/20/09 | 15:43 | 0 | 22.194 | 0 | 0 | 0 | 31.49 | 28.792 | 25.563 | 24.985 | 19.699 | 23.636 | 20.219 | 0 | 0 | 57.32 | 57.343 | 47.283 | 25.009 | 0 | 0 | 52.347 | 34.663 | [5 empty] | 0 | 6.505 | 452 | 0.70863 | 0.59838 | 0.18541 | 0.095694 | 0.50269 | 70.9381
09/20/09 | 15:44 | 0 | 22.194 | 0 | 0 | 0 | 31.345 | 28.792 | 25.612 | 24.938 | 19.551 | 23.66 | 20.119 | 0 | 0 | 57.297 | 57.32 | 47.283 | 25.009 | 0 | 0 | 52.347 | 34.605 | [5 empty] | 0 | 6.407 | 453 | 0.73775 | 0.62606 | 0.18659 | 0.095694 | 0.53037 | 71.8901
09/20/09 | 15:45 | 0 | 22.219 | 0 | 0 | 0 | 31.225 | 28.768 | 25.683 | 24.938 | 19.279 | 23.66 | 20.194 | 0 | 0 | 57.275 | 57.32 | 47.259 | 25.009 | 0 | 0 | 52.303 | 34.663 | [5 empty] | 0 | 6.287 | 454 | 0.71591 | 0.6053 | 0.1857 | 0.095694 | 0.50961 | 71.1834
09/20/09 | 15:46 | 0 | 22.184 | 0 | 0 | 0 | 32.009 | 28.829 | 25.553 | 24.95 | 19.49 | 23.58 | 20.184 | 0 | 0 | 57.265 | 57.311 | 47.25 | 24.999 | 0 | 0 | 52.294 | 34.629 | [5 empty] | 0 | 7.059 | 455 | 0.71882 | 0.60807 | 0.18582 | 0.095694 | 0.51238 | 71.2801
09/20/09 | 15:47 | 0 | 22.184 | 0 | 0 | 0 | 33.548 | 28.685 | 25.193 | 24.928 | 19.196 | 23.602 | 19.985 | 0 | 0 | 57.22 | 57.288 | 47.227 | 24.975 | 0 | 0 | 52.294 | 34.605 | [5 empty] | 0 | 8.62 | 456 | 0.77677 | 0.66315 | 0.18817 | 0.095694 | 0.56746 | 73.0538
09/20/09 | 15:48 | 0 | 22.219 | 0 | 0 | 0 | 35.062 | 28.26 | 25.009 | 24.985 | 19.156 | 23.636 | 19.996 | 1 | 0 | 57.275 | 57.275 | 47.236 | 25.009 | 0 | 0 | 52.326 | 34.663 | [5 empty] | 0 | 10.077 | 457 | 0.77356 | 0.66011 | 0.18804 | 0.095694 | 0.56441 | 72.9627
09/20/09 | 15:49 | 0 | 22.194 | 0 | 0 | 0 | 36.567 | 27.924 | 24.913 | 24.962 | 19.503 | 23.66 | 20.119 | 0 | 0 | 57.252 | 57.32 | 47.236 | 24.985 | 0 | 0 | 52.326 | 34.615 | [5 empty] | 0 | 11.605 | 458 | 0.73775 | 0.62606 | 0.18659 | 0.095694 | 0.53037 | 71.8901
09/20/09 | 15:50 | 0 | 22.16 | 0 | 0 | 0 | 36.179 | 27.841 | 24.855 | 24.904 | 19.269 | 23.602 | 20.058 | 0 | 0 | 57.243 | 57.265 | 47.227 | 24.95 | 0 | 0 | 52.294 | 34.605 | [5 empty] | 0 | 11.275 | 459 | 0.75551 | 0.64295 | 0.18731 | 0.095694 | 0.54725 | 72.4347
09/20/09 | 15:51 | 0 | 22.194 | 0 | 0 | 0 | 35.768 | 27.851 | 24.962 | 24.938 | 19.058 | 23.614 | 19.897 | 0 | 0 | 57.231 | 57.297 | 47.213 | 24.985 | 0 | 0 | 52.303 | 34.663 | [5 empty] | 0 | 10.83 | 460 | 0.80239 | 0.68751 | 0.18921 | 0.095694 | 0.59182 | 73.7564
09/20/09 | 15:52 | 0 | 22.16 | 0 | 0 | 0 | 35.38 | 27.841 | 24.95 | 24.879 | 19.319 | 23.58 | 19.935 | 0 | 0 | 57.199 | 57.243 | 47.18 | 24.95 | 0 | 0 | 52.27 | 34.629 | [5 empty] | 0 | 10.501 | 461 | 0.79133 | 0.67699 | 0.18876 | 0.095694 | 0.5813 | 73.4586
09/20/09 | 15:53 | 0 | 22.16 | 0 | 0 | 0 | 35.1 | 27.817 | 24.999 | 24.904 | 19.048 | 23.626 | 19.862 | 0 | 0 | 57.199 | 57.243 | 47.203 | 24.975 | 0 | 0 | 52.247 | 34.581 | [5 empty] | 0 | 10.196 | 462 | 0.81259 | 0.6972 | 0.18962 | 0.095694 | 0.6015 | 74.0235
09/20/09 | 15:54 | 0 | 22.184 | 0 | 0 | 0 | 34.864 | 27.794 | 25.119 | 24.904 | 18.997 | 23.626 | 19.91 | 0 | 0 | 57.199 | 57.22 | 47.203 | 24.975 | 0 | 0 | 52.247 | 34.56 | [5 empty] | 0 | 9.96 | 463 | 0.79861 | 0.68391 | 0.18906 | 0.095694 | 0.58822 | 73.6554
09/20/09 | 15:55 | 0 | 22.184 | 0 | 0 | 0 | 34.677 | 27.794 | 25.24 | 24.855 | 19.023 | 23.58 | 19.91 | 0 | 0 | 57.176 | 57.22 | 47.18 | 24.975 | 0 | 0 | 52.247 | 34.56 | [5 empty] | 0 | 9.822 | 464 | 0.79861 | 0.68391 | 0.18906 | 0.095694 | 0.58822 | 73.6554
09/20/09 | 15:56 | 0 | 22.167 | 0 | 0 | 0 | 34.45 | 27.777 | 25.271 | 24.862 | 19.005 | 23.584 | 19.87 | 0 | 0 | 57.163 | 57.208 | 47.143 | 24.935 | 0 | 0 | 52.21 | 34.543 | [5 empty] | 0 | 9.588 | 465 | 0.81026 | 0.69498 | 0.18953 | 0.095694 | 0.59929 | 73.9631
09/20/09 | 15:57 | 0 | 22.175 | 0 | 0 | 0 | 34.223 | 27.834 | 25.377 | 24.918 | 19.284 | 23.616 | 19.852 | 0 | 0 | 57.215 | 57.261 | 47.15 | 24.989 | 0 | 0 | 52.24 | 34.574 | [5 empty] | 0 | 9.305 | 466 | 0.8155 | 0.69997 | 0.18974 | 0.095694 | 0.60427 | 74.0986
09/20/09 | 15:58 | 0 | 22.199 | 0 | 0 | 0 | 34.058 | 27.809 | 25.423 | 24.894 | 19.186 | 23.521 | 19.877 | 0 | 0 | 57.17 | 57.215 | 47.22 | 24.989 | 0 | 0 | 52.24 | 34.622 | [5 empty] | 0 | 9.164 | 467 | 0.80822 | 0.69305 | 0.18945 | 0.095694 | 0.59735 | 73.9099
09/20/09 | 15:59 | 0 | 22.199 | 0 | 0 | 0 | 34.316 | 28 | 25.279 | 24.943 | 19.259 | 23.616 | 19.903 | 0 | 0 | 57.17 | 57.238 | 47.196 | 24.989 | 0 | 0 | 52.263 | 34.598 | [5 empty] | 0 | 9.373 | 468 | 0.80065 | 0.68585 | 0.18914 | 0.095694 | 0.59016 | 73.7099
09/20/09 | 16:00 | 0 | 22.199 | 0 | 1 | 0 | 34.433 | 27.88 | 24.894 | 24.967 | 19.038 | 23.594 | 19.877 | 0 | 0 | 57.17 | 57.238 | 47.173 | 24.989 | 0 | 0 | 52.263 | 34.622 | [5 empty] | 0 | 9.466 | 469 | 0.80822 | 0.69305 | 0.18945 | 0.095694 | 0.59735 | 73.9099
09/20/09 | 16:01 | 0 | 22.167 | 0 | 0 | 0 | 35.835 | 27.463 | 24.573 | 24.982 | 18.98 | 23.584 | 19.82 | 0 | 0 | 57.119 | 57.186 | 47.119 | 24.958 | 0 | 0 | 52.233 | 34.567 | [5 empty] | 0 | 10.853 | 470 | 0.82482 | 0.70882 | 0.19012 | 0.095694 | 0.61313 | 74.3354
09/20/09 | 16:02 | 0 | 22.199 | 0 | 0 | 0 | 36.784 | 27.255 | 24.46 | 25.014 | 18.864 | 23.594 | 19.877 | 0 | 0 | 57.149 | 57.192 | 47.15 | 24.967 | 0 | 0 | 52.219 | 34.598 | [5 empty] | 0 | 11.77 | 471 | 0.80822 | 0.69305 | 0.18945 | 0.095694 | 0.59735 | 73.9099
09/20/09 | 16:03 | 0 | 22.192 | 0 | 0 | 0 | 36.54 | 27.174 | 24.501 | 24.958 | 18.708 | 23.513 | 19.794 | 0 | 0 | 57.14 | 57.186 | 47.166 | 24.958 | 0 | 0 | 52.189 | 34.543 | [5 empty] | 0 | 11.582 | 472 | 0.83239 | 0.71602 | 0.19042 | 0.095694 | 0.62033 | 74.5239
09/20/09 | 16:04 | 0 | 22.199 | 0 | 0 | 0 | 36.244 | 27.181 | 24.604 | 24.989 | 18.962 | 23.545 | 19.802 | 0 | 0 | 57.149 | 57.215 | 47.196 | 24.989 | 0 | 0 | 52.24 | 34.55 | [5 empty] | 0 | 11.255 | 473 | 0.83006 | 0.71381 | 0.19033 | 0.095694 | 0.61811 | 74.4662
09/20/09 | 16:05 | 0 | 22.199 | 0 | 0 | 0 | 35.962 | 27.181 | 24.58 | 25.014 | 18.741 | 23.594 | 19.802 | 0 | 0 | 57.149 | 57.215 | 47.15 | 24.967 | 0 | 0 | 52.24 | 34.598 | [5 empty] | 0 | 10.948 | 474 | 0.83006 | 0.71381 | 0.19033 | 0.095694 | 0.61811 | 74.4662
09/20/09 | 16:06 | 0 | 22.199 | 0 | 0 | 0 | 35.703 | 27.181 | 24.703 | 24.989 | 18.618 | 23.521 | 19.754 | 0 | 0 | 57.126 | 57.126 | 47.105 | 24.989 | 0 | 0 | 52.263 | 34.598 | [5 empty] | 0 | 10.714 | 475 | 0.84404 | 0.72709 | 0.1909 | 0.095694 | 0.6314 | 74.8072
09/20/09 | 16:07 | 0 | 22.143 | 0 | 0 | 0 | 35.414 | 27.174 | 24.717 | 24.982 | 18.683 | 23.584 | 19.473 | 0 | 0 | 57.097 | 57.163 | 47.052 | 24.935 | 0 | 0 | 52.233 | 34.591 | [5 empty] | 0 | 10.432 | 476 | 0.92586 | 0.80487 | 0.19421 | 0.095694 | 0.70918 | 76.5967
09/20/09 | 16:08 | 0 | 22.143 | 0 | 0 | 0 | 35.201 | 27.15 | 24.766 | 24.982 | 18.734 | 23.562 | 19.621 | 0 | 0 | 57.097 | 57.14 | 47.098 | 24.935 | 0 | 0 | 52.21 | 34.615 | [5 empty] | 0 | 10.219 | 477 | 0.88276 | 0.76391 | 0.19247 | 0.095694 | 0.66821 | 75.6955
09/20/09 | 16:09 | 0 | 22.167 | 0 | 0 | 0 | 35.014 | 27.15 | 24.911 | 24.958 | 18.633 | 23.562 | 19.671 | 0 | 0 | 57.074 | 57.119 | 47.075 | 24.935 | 0 | 0 | 52.21 | 34.615 | [5 empty] | 0 | 10.056 | 478 | 0.8682 | 0.75007 | 0.19188 | 0.095694 | 0.65437 | 75.3709
09/20/09 | 16:10 | 0 | 22.167 | 0 | 0 | 0 | 34.825 | 27.15 | 24.958 | 24.935 | 18.608 | 23.562 | 19.696 | 0 | 0 | 57.074 | 57.14 | 47.098 | 24.958 | 0 | 0 | 52.21 | 34.591 | [5 empty] | 0 | 9.89 | 479 | 0.86092 | 0.74315 | 0.19158 | 0.095694 | 0.64745 | 75.2044
09/20/09 | 16:11 | 0 | 22.192 | 0 | 0 | 0 | 34.66 | 27.15 | 25.056 | 24.935 | 18.658 | 23.538 | 19.671 | 0 | 0 | 57.074 | 57.119 | 47.052 | 24.935 | 0 | 0 | 52.189 | 34.567 | [5 empty] | 0 | 9.725 | 480 | 0.8682 | 0.75007 | 0.19188 | 0.095694 | 0.65437 | 75.3709
09/20/09 | 16:12 | 0 | 22.167 | 0 | 0 | 0 | 34.354 | 27.414 | 24.862 | 24.982 | 18.485 | 23.538 | 19.671 | 0 | 0 | 57.051 | 57.119 | 47.075 | 24.982 | 0 | 0 | 52.165 | 34.495 | [5 empty] | 0 | 9.372 | 481 | 0.8682 | 0.75007 | 0.19188 | 0.095694 | 0.65437 | 75.3709
09/20/09 | 16:13 | 0 | 22.143 | 0 | 0 | 0 | 33.627 | 27.319 | 24.452 | 25.102 | 18.412 | 23.538 | 19.646 | 0 | 0 | 57.051 | 57.119 | 47.052 | 24.958 | 0 | 0 | 52.165 | 34.519 | [5 empty] | 0 | 8.525 | 482 | 0.87548 | 0.75699 | 0.19217 | 0.095694 | 0.66129 | 75.5345
09/20/09 | 16:14 | 0 | 22.167 | 0 | 1 | 0 | 33.837 | 27.029 | 24.237 | 25.247 | 18.485 | 23.513 | 19.696 | 0 | 0 | 57.051 | 57.051 | 46.984 | 24.982 | 0 | 0 | 52.165 | 34.543 | [5 empty] | 0 | 8.59 | 483 | 0.86092 | 0.74315 | 0.19158 | 0.095694 | 0.64745 | 75.2044
09/20/09 | 16:15 | 0 | 22.143 | 0 | 0 | 0 | 33.534 | 26.885 | 24.116 | 25.247 | 18.437 | 23.489 | 19.621 | 0 | 0 | 57.051 | 57.119 | 47.028 | 24.982 | 0 | 0 | 52.165 | 34.543 | [5 empty] | 0 | 8.287 | 484 | 0.88276 | 0.76391 | 0.19247 | 0.095694 | 0.66821 | 75.6955
09/20/09 | 16:16 | 0 | 22.155 | 0 | 0 | 0 | 32.909 | 26.946 | 24.055 | 25.259 | 18.475 | 23.526 | 19.734 | 0 | 0 | 57.017 | 57.083 | 47.04 | 24.923 | 0 | 0 | 52.128 | 34.531 | [5 empty] | 0 | 7.65 | 485 | 0.84986 | 0.73263 | 0.19113 | 0.095694 | 0.63694 | 74.9459
09/20/09 | 16:17 | 0 | 22.179 | 0 | 0 | 0 | 32.076 | 27.38 | 24.006 | 25.284 | 25.213 | 23.55 | 19.734 | 0 | 0 | 57.039 | 57.083 | 47.017 | 24.945 | 0 | 0 | 52.128 | 34.531 | [5 empty] | 0 | 6.792 | 486 | 0.84986 | 0.73263 | 0.19113 | 0.095694 | 0.63694 | 74.9459
09/20/09 | 16:18 | 0 | 22.155 | 0 | 1 | 0 | 31.186 | 28.175 | 23.984 | 25.164 | 23.96 | 23.501 | 19.807 | 0 | 0 | 57.017 | 57.083 | 46.993 | 24.923 | 0 | 0 | 52.107 | 34.531 | [5 empty] | 0 | 6.022 | 487 | 0.8286 | 0.71242 | 0.19027 | 0.095694 | 0.61673 | 74.4301
09/20/09 | 16:19 | 0 | 22.155 | 0 | 0 | 0 | 37.327 | 29.234 | 23.815 | 25.164 | 20.566 | 23.501 | 19.659 | 0 | 0 | 57.039 | 57.106 | 46.993 | 24.97 | 0 | 0 | 52.151 | 34.507 | [5 empty] | 0 | 12.163 | 488 | 0.8717 | 0.75339 | 0.19202 | 0.095694 | 0.6577 | 75.4498
09/20/09 | 16:20 | 0 | 22.155 | 0 | 0 | 0 | 52.679 | 30.293 | 23.717 | 25.019 | 20.323 | 23.55 | 19.757 | 0 | 0 | 57.017 | 57.06 | 47.017 | 24.945 | 0 | 0 | 52.128 | 34.555 | [5 empty] | 0 | 27.66 | 489 | 0.84316 | 0.72626 | 0.19086 | 0.095694 | 0.63057 | 74.7862
09/20/09 | 16:21 | 0 | 22.13 | 0 | 1 | 0 | 52.702 | 31.186 | 23.717 | 24.945 | 19.832 | 23.526 | 19.832 | 0 | 0 | 56.971 | 57.039 | 46.993 | 24.923 | 0 | 0 | 52.128 | 34.531 | [5 empty] | 0 | 27.757 | 490 | 0.82132 | 0.7055 | 0.18998 | 0.095694 | 0.60981 | 74.2472
09/20/09 | 16:22 | 0 | 22.099 | 0 | 0 | 0 | 51.365 | 31.298 | 23.759 | 24.842 | 19.553 | 23.565 | 19.847 | 0 | 0 | 56.964 | 57.03 | 46.893 | 24.962 | 0 | 0 | 52.098 | 34.5 | [5 empty] | 0 | 26.523 | 491 | 0.81695 | 0.70135 | 0.1898 | 0.095694 | 0.60566 | 74.136
09/20/09 | 16:23 | 0 | 22.155 | 0 | 0 | 0 | 50.73 | 31.377 | 23.839 | 24.899 | 19.214 | 23.67 | 19.782 | 0 | 0 | 57.017 | 57.06 | 46.947 | 24.97 | 0 | 0 | 52.128 | 34.579 | [5 empty] | 0 | 25.831 | 492 | 0.83588 | 0.71934 | 0.19057 | 0.095694 | 0.62365 | 74.6097
09/20/09 | 16:24 | 0 | 22.155 | 0 | 0 | 0 | 50.135 | 31.306 | 23.935 | 24.85 | 19.214 | 23.621 | 19.857 | 0 | 0 | 56.994 | 57.039 | 46.947 | 24.97 | 0 | 0 | 52.128 | 34.579 | [5 empty] | 0 | 25.285 | 493 | 0.81404 | 0.69858 | 0.18968 | 0.095694 | 0.60289 | 74.0612
09/20/09 | 16:25 | 0 | 22.123 | 0 | 0 | 0 | 49.507 | 31.225 | 23.928 | 24.867 | 19.083 | 23.685 | 19.872 | 0 | 0 | 56.941 | 57.03 | 46.916 | 24.938 | 0 | 0 | 52.077 | 34.524 | [5 empty] | 0 | 24.64 | 494 | 0.80967 | 0.69443 | 0.1895 | 0.095694 | 0.59874 | 73.9479
09/20/09 | 16:26 | 0 | 22.123 | 0 | 0 | 0 | 48.958 | 31.154 | 24.023 | 24.842 | 19.329 | 23.709 | 19.626 | 0 | 0 | 56.941 | 56.987 | 46.94 | 24.938 | 0 | 0 | 52.053 | 34.524 | [5 empty] | 0 | 24.116 | 495 | 0.88131 | 0.76252 | 0.19241 | 0.095694 | 0.66683 | 75.6635
09/20/09 | 16:27 | 0 | 22.179 | 0 | 0 | 0 | 48.438 | 31.161 | 24.175 | 24.874 | 19.09 | 23.717 | 19.734 | 0 | 0 | 56.994 | 57.017 | 46.97 | 24.994 | 0 | 0 | 52.06 | 34.555 | [5 empty] | 0 | 23.564 | 496 | 0.84986 | 0.73263 | 0.19113 | 0.095694 | 0.63694 | 74.9459
09/20/09 | 16:28 | 0 | 22.155 | 0 | 0 | 0 | 47.887 | 31.088 | 24.249 | 24.899 | 18.942 | 23.79 | 19.51 | 0 | 0 | 56.994 | 57.017 | 46.97 | 25.019 | 0 | 0 | 52.084 | 34.555 | [5 empty] | 0 | 22.988 | 497 | 0.91509 | 0.79463 | 0.19378 | 0.095694 | 0.69894 | 76.3793
09/20/09 | 16:29 | 0 | 22.155 | 0 | 0 | 0 | 47.336 | 31.065 | 24.295 | 24.97 | 18.869 | 23.815 | 19.412 | 0 | 0 | 56.971 | 57.039 | 46.923 | 25.019 | 0 | 0 | 52.084 | 34.531 | [5 empty] | 0 | 22.366 | 498 | 0.94363 | 0.82176 | 0.19493 | 0.095694 | 0.72606 | 76.9441
09/20/09 | 16:30 | 0 | 22.148 | 0 | 0 | 0 | 46.872 | 30.96 | 24.433 | 24.867 | 18.786 | 23.783 | 19.478 | 0 | 0 | 56.964 | 56.987 | 46.893 | 24.891 | 0 | 0 | 52.03 | 34.5 | [5 empty] | 0 | 22.005 | 499 | 0.92441 | 0.80349 | 0.19415 | 0.095694 | 0.7078 | 76.5676
09/20/09 | 16:31 | 0 | 22.123 | 0 | 0 | 0 | 45.978 | 31.056 | 24.408 | 24.938 | 18.565 | 23.808 | 19.354 | 0 | 0 | 56.964 | 57.01 | 46.916 | 25.011 | 0 | 0 | 52.053 | 34.524 | [5 empty] | 0 | 21.04 | 500 | 0.96052 | 0.83781 | 0.19562 | 0.095694 | 0.74212 | 77.2626
09/20/09 | 16:32 | 0 | 22.099 | 0 | 0 | 0 | 42.183 | 31.754 | 23.999 | 24.962 | 18.638 | 23.808 | 19.503 | 0 | 0 | 56.964 | 56.987 | 46.916 | 24.962 | 0 | 0 | 52.03 | 34.524 | [5 empty] | 0 | 17.221 | 501 | 0.91713 | 0.79657 | 0.19386 | 0.095694 | 0.70088 | 76.4209
09/20/09 | 16:33 | 0 | 22.155 | 0 | 1 | 0 | 41.487 | 32.005 | 23.911 | 24.825 | 18.671 | 23.861 | 19.608 | 0 | 0 | 56.994 | 56.994 | 46.97 | 25.019 | 0 | 0 | 52.06 | 34.555 | [5 empty] | 0 | 16.662 | 502 | 0.88655 | 0.76751 | 0.19262 | 0.095694 | 0.67181 | 75.7782
09/20/09 | 16:34 | 0 | 22.155 | 0 | 0 | 0 | 38.784 | 31.931 | 23.886 | 24.609 | 18.522 | 23.911 | 19.586 | 0 | 0 | 56.994 | 57.017 | 46.923 | 25.019 | 0 | 0 | 52.06 | 34.507 | [5 empty] | 0 | 14.175 | 503 | 0.89296 | 0.7736 | 0.19288 | 0.095694 | 0.6779 | 75.9165
09/20/09 | 16:35 | 0 | 22.179 | 0 | 0 | 0 | 35.988 | 31.786 | 23.984 | 24.416 | 27.812 | 23.886 | 19.437 | 0 | 0 | 56.971 | 56.994 | 46.947 | 25.043 | 0 | 0 | 52.014 | 34.531 | [5 empty] | 0 | 11.572 | 504 | 0.93635 | 0.81484 | 0.19464 | 0.095694 | 0.71914 | 76.8033
09/20/09 | 16:36 | 0 | 22.14 | 0 | 1 | 0 | 38.418 | 32.135 | 23.969 | 24.21 | 21.562 | 23.847 | 19.495 | 0 | 0 | 56.98 | 56.98 | 46.909 | 25.029 | 0 | 0 | 52 | 34.493 | [5 empty] | 0 | 14.208 | 505 | 0.91946 | 0.79878 | 0.19395 | 0.095694 | 0.70309 | 76.4681
09/20/09 | 16:37 | 0 | 22.172 | 0 | 0 | 0 | 53.75 | 34.125 | 23.977 | 24.193 | 20.194 | 23.879 | 19.478 | 0 | 0 | 57.033 | 57.033 | 46.94 | 25.036 | 0 | 0 | 52.077 | 34.572 | [5 empty] | 0 | 29.557 | 506 | 0.92441 | 0.80349 | 0.19415 | 0.095694 | 0.7078 | 76.5676
09/20/09 | 16:38 | 0 | 22.116 | 0 | 0 | 0 | 56.15 | 37.007 | 23.92 | 24.09 | 19.495 | 23.871 | 19.372 | 1 | 0 | 56.957 | 56.98 | 46.909 | 24.98 | 0 | 0 | 52 | 34.541 | [5 empty] | 0 | 32.06 | 507 | 0.95527 | 0.83283 | 0.1954 | 0.095694 | 0.73714 | 77.165
09/20/09 | 16:39 | 0 | 22.14 | 0 | 0 | 0 | 53.444 | 38.394 | 24.016 | 24.065 | 19.47 | 23.847 | 19.422 | 0 | 0 | 56.98 | 56.957 | 46.933 | 25.004 | 0 | 0 | 52 | 34.541 | [5 empty] | 0 | 29.379 | 508 | 0.94071 | 0.81899 | 0.19481 | 0.095694 | 0.7233 | 76.8881
09/20/09 | 16:40 | 0 | 22.172 | 0 | 0 | 0 | 52.627 | 38.495 | 24.097 | 24.121 | 19.256 | 23.903 | 19.256 | 0 | 0 | 56.964 | 56.987 | 46.94 | 25.061 | 0 | 0 | 52.03 | 34.572 | [5 empty] | 0 | 28.506 | 509 | 0.98905 | 0.86494 | 0.19677 | 0.095694 | 0.76925 | 77.776
09/20/09 | 16:41 | 0 | 22.172 | 0 | 0 | 0 | 51.986 | 38.401 | 24.168 | 24.143 | 19.206 | 23.928 | 19.354 | 0 | 0 | 57.033 | 56.987 | 46.919 | 25.061 | 0 | 0 | 52.007 | 34.572 | [5 empty] | 0 | 27.843 | 510 | 0.96052 | 0.83781 | 0.19562 | 0.095694 | 0.74212 | 77.2626
09/20/09 | 16:42 | 0 | 22.14 | 0 | 0 | 0 | 51.381 | 38.205 | 24.234 | 24.136 | 19.224 | 23.871 | 19.347 | 0 | 0 | 56.98 | 56.957 | 46.909 | 25.029 | 0 | 0 | 51.976 | 34.565 | [5 empty] | 0 | 27.245 | 511 | 0.96255 | 0.83975 | 0.1957 | 0.095694 | 0.74406 | 77.3003
09/20/09 | 16:43 | 0 | 22.165 | 0 | 0 | 0 | 50.739 | 38.064 | 24.256 | 24.185 | 19.05 | 23.945 | 19.372 | 0 | 0 | 57.003 | 56.957 | 46.933 | 25.029 | 0 | 0 | 51.955 | 34.565 | [5 empty] | 0 | 26.554 | 512 | 0.95527 | 0.83283 | 0.1954 | 0.095694 | 0.73714 | 77.165
09/20/09 | 16:44 | 0 | 22.14 | 0 | 0 | 0 | 50.165 | 37.923 | 24.33 | 24.185 | 19.593 | 23.92 | 19.422 | 0 | 0 | 56.98 | 56.98 | 46.888 | 25.053 | 0 | 0 | 52 | 34.541 | [5 empty] | 0 | 25.98 | 513 | 0.94071 | 0.81899 | 0.19481 | 0.095694 | 0.7233 | 76.8881
09/20/09 | 16:45 | 0 | 22.14 | 0 | 0 | 0 | 49.593 | 37.782 | 24.45 | 24.234 | 19.199 | 23.92 | 19.445 | 0 | 0 | 57.003 | 56.98 | 46.933 | 25.053 | 0 | 0 | 52 | 34.541 | [5 empty] | 0 | 25.359 | 514 | 0.93402 | 0.81262 | 0.19454 | 0.095694 | 0.71693 | 76.7578
09/20/09 | 16:46 | 0 | 22.116 | 0 | 0 | 0 | 49.019 | 37.665 | 24.425 | 24.281 | 19.173 | 23.969 | 19.422 | 0 | 0 | 57.026 | 57.003 | 46.933 | 25.053 | 0 | 0 | 51.976 | 34.517 | [5 empty] | 0 | 24.738 | 515 | 0.94071 | 0.81899 | 0.19481 | 0.095694 | 0.7233 | 76.8881
09/20/09 | 16:47 | 0 | 22.108 | 0 | 0 | 0 | 48.438 | 37.492 | 24.467 | 24.273 | 18.97 | 23.888 | 19.39 | 0 | 0 | 56.996 | 56.95 | 46.902 | 25.021 | 0 | 0 | 51.969 | 34.51 | [5 empty] | 0 | 24.165 | 516 | 0.95003 | 0.82785 | 0.19519 | 0.095694 | 0.73215 | 77.0663
09/20/09 | 16:48 | 0 | 22.116 | 0 | 0 | 0 | 47.92 | 37.454 | 24.57 | 24.33 | 18.879 | 23.945 | 19.224 | 0 | 0 | 57.026 | 56.98 | 46.956 | 25.053 | 0 | 0 | 52 | 34.541 | [5 empty] | 0 | 23.59 | 517 | 0.99837 | 0.8738 | 0.19715 | 0.095694 | 0.7781 | 77.9372
09/20/09 | 16:49 | 0 | 22.165 | 0 | 1 | 0 | 42.695 | 38.16 | 24.379 | 24.474 | 19.003 | 23.945 | 19.299 | 0 | 0 | 57.069 | 56.98 | 46.956 | 25.053 | 0 | 0 | 52 | 34.565 | [5 empty] | 0 | 18.221 | 518 | 0.97653 | 0.85304 | 0.19627 | 0.095694 | 0.75734 | 77.5544
09/20/09 | 16:50 | 0 | 22.165 | 0 | 0 | 0 | 37.76 | 38.418 | 24.281 | 24.379 | 18.952 | 23.92 | 19.347 | 0 | 0 | 57.069 | 57.003 | 46.909 | 25.053 | 0 | 0 | 51.976 | 34.565 | [5 empty] | 0 | 13.381 | 519 | 0.96255 | 0.83975 | 0.1957 | 0.095694 | 0.74406 | 77.3003
09/20/09 | 16:51 | 0 | 22.133 | 0 | 1 | 0 | 34.486 | 37.681 | 24.418 | 24.249 | 25.357 | 23.938 | 19.365 | 0 | 0 | 57.039 | 56.973 | 46.926 | 25.043 | 0 | 0 | 51.969 | 34.534 | [5 empty] | 0 | 10.237 | 520 | 0.95731 | 0.83477 | 0.19549 | 0.095694 | 0.73907 | 77.2031
09/20/09 | 16:52 | 1 | 22.14 | 0 | 0 | 0 | 32.52 | 37.265 | 24.69 | 24.185 | 24.955 | 23.92 | 19.299 | 1 | 0 | 57.069 | 56.98 | 46.933 | 25.053 | 0 | 0 | 51.955 | 34.586 | [5 empty] | 22.14 | 8.335 | 521 | 0.97653 | 0.85304 | 0.19627 | 0.095694 | 0.75734 | 77.5544
09/20/09 | 16:53 | 0 | 22.14 | 0 | 0 | 0 | 45.259 | 38.7 | 24.739 | 24.112 | 21.007 | 23.945 | 19.224 | 0 | 0 | 57.069 | 56.98 | 46.933 | 25.075 | 0 | 0 | 51.976 | 34.61 | [5 empty] | 0 | 21.147 | 522 | 0.99837 | 0.8738 | 0.19715 | 0.095694 | 0.7781 | 77.9372
09/20/09 | 16:54 | 0 | 22.14 | 0 | 1 | 0 | 51.106 | 41.683 | 24.715 | 24.185 | 20.013 | 23.896 | 19.224 | 0 | 0 | 57.069 | 56.98 | 46.888 | 25.1 | 0 | 0 | 51.955 | 34.541 | [5 empty] | 0 | 26.921 | 523 | 0.99837 | 0.8738 | 0.19715 | 0.095694 | 0.7781 | 77.9372
09/20/09 | 16:55 | 0 | 22.108 | 1 | 0 | 0 | 44.142 | 43.322 | 24.683 | 24.129 | 19.538 | 23.913 | 19.216 | 0 | 0 | 57.017 | 56.928 | 46.902 | 25.043 | 0 | 0 | 51.946 | 34.51 | [5 empty] | 0 | 20.013 | 524 | 1.0007 | 0.87601 | 0.19724 | 0.095694 | 0.78032 | 77.9771
09/20/09 | 16:56 | 0 | 22.128 | 0 | 0 | 0 | 43.013 | 43.53 | 24.703 | 24.269 | 19.359 | 23.933 | 19.236 | 0 | 0 | 57.06 | 56.994 | 46.923 | 25.137 | 0 | 0 | 51.99 | 34.529 | [5 empty] | 0 | 18.744 | 525 | 0.99488 | 0.87048 | 0.19701 | 0.095694 | 0.77478 | 77.8771
09/20/09 | 16:57 | 0 | 22.118 | 0 | 0 | 0 | 43.049 | 43.355 | 24.742 | 24.188 | 19.375 | 23.923 | 19.126 | 1 | 0 | 57.074 | 56.939 | 46.914 | 25.053 | 0 | 0 | 51.934 | 34.543 | [5 empty] | 0 | 18.861 | 526 | 1.0269 | 0.90092 | 0.19831 | 0.095694 | 0.80523 | 78.4129
09/20/09 | 16:58 | 0 | 22.152 | 0 | 0 | 0 | 43.059 | 43.224 | 24.896 | 24.222 | 19.211 | 23.957 | 19.161 | 0 | 0 | 57.083 | 56.948 | 46.923 | 25.112 | 0 | 0 | 51.944 | 34.529 | [5 empty] | 0 | 18.837 | 527 | 1.0167 | 0.89124 | 0.19789 | 0.095694 | 0.79554 | 78.2461
09/20/09 | 16:59 | 0 | 22.094 | 0 | 0 | 0 | 42.884 | 43.025 | 24.862 | 24.212 | 19.299 | 23.898 | 19.176 | 0 | 0 | 57.051 | 56.916 | 46.867 | 25.102 | 0 | 0 | 51.934 | 34.519 | [5 empty] | 0 | 18.672 | 528 | 1.0123 | 0.88708 | 0.19772 | 0.095694 | 0.79139 | 78.1736
09/20/09 | 17:00 | 0 | 22.152 | 0 | 0 | 0 | 42.776 | 42.872 | 24.967 | 24.269 | 20.416 | 23.933 | 19.161 | 0 | 0 | 57.106 | 56.971 | 46.947 | 25.137 | 0 | 0 | 51.967 | 34.577 | [5 empty] | 0 | 18.507 | 529 | 1.0167 | 0.89124 | 0.19789 | 0.095694 | 0.79554 | 78.2461
09/20/09 | 17:01 | 0 | 22.128 | 0 | 0 | 0 | 42.566 | 42.659 | 25.087 | 24.246 | 20.684 | 23.884 | 19.186 | 0 | 0 | 57.083 | 56.971 | 46.9 | 25.137 | 0 | 0 | 51.967 | 34.577 | [5 empty] | 0 | 18.32 | 530 | 1.0094 | 0.88432 | 0.1976 | 0.095694 | 0.78862 | 78.1249
09/20/09 | 17:02 | 0 | 22.069 | 0 | 0 | 0 | 42.25 | 42.415 | 25.078 | 24.259 | 19.943 | 23.825 | 19.103 | 0 | 0 | 57.074 | 56.939 | 46.844 | 25.102 | 0 | 0 | 51.911 | 34.519 | [5 empty] | 0 | 17.991 | 531 | 1.0336 | 0.90729 | 0.19858 | 0.095694 | 0.8116 | 78.5208
09/20/09 | 17:03 | 0 | 22.103 | 0 | 0 | 0 | 42.049 | 42.236 | 25.208 | 24.318 | 19.508 | 23.884 | 19.113 | 0 | 0 | 57.126 | 56.971 | 46.947 | 25.161 | 0 | 0 | 51.944 | 34.577 | [5 empty] | 0 | 17.731 | 532 | 1.0307 | 0.90452 | 0.19846 | 0.095694 | 0.80883 | 78.4741
09/20/09 | 17:04 | 0 | 22.128 | 0 | 0 | 0 | 41.815 | 42.049 | 25.352 | 24.293 | 19.754 | 23.859 | 19.063 | 0 | 0 | 57.106 | 56.948 | 46.923 | 25.161 | 0 | 0 | 51.944 | 34.577 | [5 empty] | 0 | 17.522 | 533 | 1.0453 | 0.91836 | 0.19905 | 0.095694 | 0.82267 | 78.705
09/20/09 | 17:05 | 0 | 22.103 | 0 | 0 | 0 | 40.803 | 42.025 | 25.33 | 24.367 | 19.41 | 23.859 | 18.915 | 0 | 0 | 57.083 | 56.971 | 46.877 | 25.186 | 0 | 0 | 51.967 | 34.577 | [5 empty] | 0 | 16.436 | 534 | 1.0884 | 0.95933 | 0.2008 | 0.095694 | 0.86363 | 79.3525
09/20/09 | 17:06 | 0 | 22.069 | 0 | 1 | 0 | 39.219 | 41.004 | 24.837 | 24.499 | 19.4 | 23.803 | 18.806 | 0 | 0 | 57.117 | 56.939 | 46.891 | 25.127 | 0 | 0 | 51.934 | 34.543 | [5 empty] | 0 | 14.72 | 535 | 1.1201 | 0.9895 | 0.20208 | 0.095694 | 0.89381 | 79.7974
09/20/09 | 17:07 | 0 | 22.069 | 0 | 0 | 0 | 41.052 | 38.796 | 24.982 | 24.499 | 19.744 | 23.778 | 18.781 | 0 | 0 | 57.094 | 56.939 | 46.891 | 25.102 | 0 | 0 | 51.89 | 34.519 | [5 empty] | 0 | 16.553 | 536 | 1.1274 | 0.99642 | 0.20238 | 0.095694 | 0.90073 | 79.896
09/20/09 | 17:08 | 0 | 22.094 | 0 | 0 | 0 | 38.703 | 36.823 | 25.318 | 24.499 | 25.078 | 23.754 | 18.583 | 0 | 0 | 57.094 | 56.939 | 46.867 | 25.078 | 0 | 0 | 51.89 | 34.543 | [5 empty] | 0 | 14.204 | 537 | 1.185 | 1.0512 | 0.20471 | 0.095694 | 0.95553 | 80.6335
09/20/09 | 17:09 | 0 | 22.045 | 0 | 1 | 0 | 35.177 | 36.045 | 25.512 | 24.548 | 26.282 | 23.778 | 18.633 | 0 | 0 | 57.094 | 56.939 | 46.821 | 25.078 | 0 | 0 | 51.89 | 34.543 | [5 empty] | 0 | 10.629 | 538 | 1.1705 | 1.0374 | 0.20412 | 0.095694 | 0.94169 | 80.4541
09/20/09 | 17:10 | 0 | 22.045 | 0 | 0 | 0 | 41.262 | 37.198 | 25.632 | 24.573 | 21.804 | 23.754 | 18.535 | 0 | 0 | 57.094 | 56.939 | 46.844 | 25.127 | 0 | 0 | 51.867 | 34.543 | [5 empty] | 0 | 16.689 | 539 | 1.199 | 1.0645 | 0.20528 | 0.095694 | 0.96882 | 80.8016
09/20/09 | 17:11 | 0 | 22.069 | 0 | 1 | 0 | 52.532 | 39.124 | 25.607 | 24.668 | 21.179 | 23.68 | 18.459 | 1 | 0 | 57.094 | 56.916 | 46.867 | 25.102 | 0 | 0 | 51.867 | 34.567 | [5 empty] | 0 | 27.864 | 540 | 1.2211 | 1.0855 | 0.20618 | 0.095694 | 0.98986 | 81.06
09/20/09 | 17:12 | 0 | 22.103 | 0 | 0 | 0 | 53.482 | 40.145 | 25.521 | 24.703 | 21.429 | 23.739 | 18.47 | 0 | 0 | 57.083 | 56.925 | 46.877 | 25.161 | 0 | 0 | 51.876 | 34.601 | [5 empty] | 0 | 28.779 | 541 | 1.2179 | 1.0825 | 0.20605 | 0.095694 | 0.98681 | 81.0232
09/20/09 | 17:13 | 0 | 22.069 | 0 | 0 | 0 | 52.922 | 40.183 | 25.441 | 24.717 | 20.914 | 23.705 | 18.286 | 0 | 0 | 57.051 | 56.871 | 46.821 | 25.151 | 0 | 0 | 51.82 | 34.589 | [5 empty] | 0 | 28.205 | 542 | 1.2715 | 1.1334 | 0.20822 | 0.095694 | 1.0377 | 81.6144
09/20/09 | 17:14 | 0 | 22.069 | 0 | 0 | 0 | 52.21 | 40.088 | 25.441 | 24.742 | 20.431 | 23.658 | 18.263 | 0 | 0 | 57.051 | 56.893 | 46.844 | 25.127 | 0 | 0 | 51.867 | 34.589 | [5 empty] | 0 | 27.468 | 543 | 1.2782 | 1.1398 | 0.20849 | 0.095694 | 1.0441 | 81.6849
09/20/09 | 17:15 | 0 | 22.069 | 0 | 0 | 0 | 51.545 | 39.971 | 25.487 | 24.764 | 19.965 | 23.729 | 18.188 | 0 | 0 | 57.051 | 56.871 | 46.844 | 25.127 | 0 | 0 | 51.843 | 34.589 | [5 empty] | 0 | 26.781 | 544 | 1.3001 | 1.1606 | 0.20938 | 0.095694 | 1.0649 | 81.9095
09/20/09 | 17:16 | 0 | 22.069 | 0 | 0 | 0 | 50.891 | 39.841 | 25.524 | 24.776 | 19.583 | 23.646 | 18.15 | 1 | 0 | 57.039 | 56.859 | 46.856 | 25.114 | 0 | 0 | 51.832 | 34.555 | [5 empty] | 0 | 26.115 | 545 | 1.3111 | 1.1711 | 0.20982 | 0.095694 | 1.0754 | 82.0204
09/20/09 | 17:17 | 0 | 22.027 | 0 | 0 | 0 | 50.268 | 39.648 | 25.566 | 24.7 | 19.553 | 23.616 | 18.072 | 0 | 0 | 56.989 | 56.855 | 46.781 | 25.036 | 0 | 0 | 51.804 | 34.502 | [5 empty] | 0 | 25.568 | 546 | 1.3338 | 1.1927 | 0.21074 | 0.095694 | 1.097 | 82.2424
09/20/09 | 17:18 | 0 | 22.057 | 0 | 0 | 0 | 49.745 | 39.559 | 25.595 | 24.776 | 19.312 | 23.646 | 18.077 | 0 | 0 | 57.017 | 56.882 | 46.788 | 25.09 | 0 | 0 | 51.785 | 34.555 | [5 empty] | 0 | 24.969 | 547 | 1.3324 | 1.1913 | 0.21069 | 0.095694 | 1.0956 | 82.2284
09/20/09 | 17:19 | 0 | 22.027 | 0 | 0 | 0 | 49.213 | 39.413 | 25.71 | 24.725 | 19.184 | 23.616 | 18.022 | 0 | 0 | 56.966 | 56.855 | 46.781 | 25.11 | 0 | 0 | 51.757 | 34.502 | [5 empty] | 0 | 24.488 | 548 | 1.3484 | 1.2065 | 0.21133 | 0.095694 | 1.1108 | 82.3807
09/20/09 | 17:20 | 0 | 22.057 | 0 | 0 | 0 | 48.713 | 39.325 | 25.764 | 24.754 | 18.718 | 23.621 | 18.002 | 0 | 0 | 57.017 | 56.836 | 46.832 | 25.114 | 0 | 0 | 51.764 | 34.531 | [5 empty] | 0 | 23.959 | 549 | 1.3542 | 1.212 | 0.21157 | 0.095694 | 1.1164 | 82.4352
09/20/09 | 17:21 | 0 | 22.081 | 0 | 0 | 0 | 48.186 | 39.184 | 25.838 | 24.801 | 19.337 | 23.646 | 18.002 | 0 | 0 | 57.017 | 56.836 | 46.832 | 25.139 | 0 | 0 | 51.764 | 34.577 | [5 empty] | 0 | 23.385 | 550 | 1.3542 | 1.212 | 0.21157 | 0.095694 | 1.1164 | 82.4352
09/20/09 | 17:22 | 0 | 22.057 | 0 | 0 | 0 | 47.383 | 39.208 | 25.838 | 24.85 | 18.522 | 23.646 | 17.954 | 0 | 0 | 56.971 | 56.859 | 46.832 | 25.139 | 0 | 0 | 51.808 | 34.577 | [5 empty] | 0 | 22.533 | 551 | 1.3682 | 1.2253 | 0.21214 | 0.095694 | 1.1296 | 82.5642
09/20/09 | 17:23 | 0 | 22.081 | 0 | 0 | 0 | 41.956 | 39.208 | 25.524 | 25.019 | 18.595 | 23.621 | 17.879 | 0 | 0 | 56.994 | 56.836 | 46.788 | 25.114 | 0 | 0 | 51.785 | 34.577 | [5 empty] | 0 | 16.937 | 552 | 1.39 | 1.2461 | 0.21302 | 0.095694 | 1.1504 | 82.7604
09/20/09 | 17:24 | 0 | 22.081 | 0 | 1 | 0 | 38.832 | 38.784 | 25.379 | 25.041 | 18.374 | 23.597 | 17.781 | 0 | 0 | 56.994 | 56.836 | 46.832 | 25.114 | 0 | 0 | 51.785 | 34.577 | [5 empty] | 0 | 13.791 | 553 | 1.4186 | 1.2732 | 0.21418 | 0.095694 | 1.1775 | 83.0078
09/20/09 | 17:25 | 0 | 22.032 | 0 | 0 | 0 | 36.177 | 38.244 | 25.499 | 25.09 | 18.472 | 23.621 | 17.756 | 0 | 0 | 56.971 | 56.816 | 46.832 | 25.114 | 0 | 0 | 51.785 | 34.577 | [5 empty] | 0 | 11.087 | 554 | 1.4259 | 1.2801 | 0.21447 | 0.095694 | 1.1844 | 83.0693
09/20/09 | 17:26 | 0 | 22.027 | 0 | 0 | 0 | 33.845 | 37.464 | 25.664 | 25.061 | 28.047 | 23.567 | 17.7 | 0 | 0 | 56.923 | 56.788 | 46.76 | 25.134 | 0 | 0 | 51.757 | 34.526 | [5 empty] | 0 | 8.784 | 555 | 1.4422 | 1.2956 | 0.21513 | 0.095694 | 1.1999 | 83.2048
09/20/09 | 17:27 | 0 | 22.057 | 0 | 0 | 0 | 33.237 | 36.928 | 25.909 | 25.186 | 21.503 | 23.597 | 17.683 | 0 | 0 | 56.971 | 56.836 | 46.809 | 25.139 | 0 | 0 | 51.785 | 34.531 | [5 empty] | 0 | 8.051 | 556 | 1.4471 | 1.3003 | 0.21533 | 0.095694 | 1.2047 | 83.2453
09/20/09 | 17:28 | 0 | 22.003 | 0 | 1 | 0 | 44.811 | 37.227 | 25.975 | 25.205 | 19.603 | 23.567 | 17.552 | 1 | 0 | 56.923 | 56.788 | 46.76 | 25.11 | 0 | 0 | 51.757 | 34.502 | [5 empty] | 0 | 19.606 | 557 | 1.4853 | 1.3366 | 0.21688 | 0.095694 | 1.2409 | 83.5486
09/20/09 | 17:29 | 0 | 22.027 | 0 | 0 | 0 | 53.272 | 38.638 | 25.929 | 25.279 | 18.937 | 23.592 | 17.529 | 0 | 0 | 56.944 | 56.788 | 46.781 | 25.11 | 0 | 0 | 51.757 | 34.526 | [5 empty] | 0 | 27.993 | 558 | 1.492 | 1.343 | 0.21715 | 0.095694 | 1.2473 | 83.6003
09/20/09 | 17:30 | 0 | 22.052 | 0 | 0 | 0 | 51.414 | 39.485 | 25.929 | 25.279 | 18.887 | 23.518 | 17.404 | 0 | 0 | 56.9 | 56.766 | 46.736 | 25.061 | 0 | 0 | 51.736 | 34.548 | [5 empty] | 0 | 26.135 | 559 | 1.5284 | 1.3776 | 0.21863 | 0.095694 | 1.2819 | 83.8731
09/20/09 | 17:31 | 0 | 22.052 | 0 | 0 | 0 | 50.681 | 39.485 | 25.855 | 25.301 | 19.06 | 23.567 | 17.381 | 0 | 0 | 56.9 | 56.788 | 46.781 | 25.085 | 0 | 0 | 51.736 | 34.548 | [5 empty] | 0 | 25.38 | 560 | 1.5351 | 1.3839 | 0.2189 | 0.095694 | 1.2882 | 83.9219
09/20/09 | 17:32 | 0 | 22.052 | 0 | 0 | 0 | 50.083 | 39.437 | 25.929 | 25.301 | 18.937 | 23.543 | 17.331 | 0 | 0 | 56.877 | 56.743 | 46.76 | 25.11 | 0 | 0 | 51.736 | 34.548 | [5 empty] | 0 | 24.782 | 561 | 1.5496 | 1.3978 | 0.21949 | 0.095694 | 1.3021 | 84.0265
09/20/09 | 17:33 | 0 | 22.057 | 0 | 0 | 0 | 49.516 | 39.349 | 25.933 | 25.355 | 18.497 | 23.572 | 17.288 | 0 | 0 | 56.882 | 56.793 | 46.788 | 25.139 | 0 | 0 | 51.785 | 34.601 | [5 empty] | 0 | 24.161 | 562 | 1.5621 | 1.4097 | 0.22 | 0.095694 | 1.314 | 84.1149
09/20/09 | 17:34 | 0 | 22.027 | 0 | 0 | 0 | 48.937 | 39.179 | 25.975 | 25.301 | 19.108 | 23.567 | 17.233 | 0 | 0 | 56.9 | 56.743 | 46.781 | 25.085 | 0 | 0 | 51.757 | 34.596 | [5 empty] | 0 | 23.636 | 563 | 1.5782 | 1.4249 | 0.22064 | 0.095694 | 1.3292 | 84.2259
09/20/09 | 17:35 | 0 | 22.052 | 0 | 0 | 0 | 48.41 | 39.062 | 26.024 | 25.279 | 18.417 | 23.518 | 17.182 | 1 | 0 | 56.9 | 56.743 | 46.736 | 25.134 | 0 | 0 | 51.757 | 34.596 | [5 empty] | 0 | 23.131 | 564 | 1.593 | 1.439 | 0.22125 | 0.095694 | 1.3433 | 84.3269
09/20/09 | 17:36 | 0 | 22.027 | 0 | 0 | 0 | 47.952 | 38.954 | 26.061 | 25.313 | 18.429 | 23.555 | 17.17 | 0 | 0 | 56.887 | 56.729 | 46.769 | 25.097 | 0 | 0 | 51.79 | 34.608 | [5 empty] | 0 | 22.639 | 565 | 1.5965 | 1.4423 | 0.22139 | 0.095694 | 1.3467 | 84.3504
09/20/09 | 17:37 | 0 | 22.057 | 0 | 0 | 0 | 47.474 | 38.825 | 26.144 | 25.325 | 18.764 | 23.567 | 17.208 | 0 | 0 | 56.898 | 56.718 | 46.757 | 25.11 | 0 | 0 | 51.734 | 34.572 | [5 empty] | 0 | 22.149 | 566 | 1.5854 | 1.4318 | 0.22094 | 0.095694 | 1.3361 | 84.2757
09/20/09 | 17:38 | 0 | 22.052 | 0 | 0 | 0 | 46.986 | 38.684 | 26.24 | 25.276 | 19.035 | 23.518 | 17.109 | 0 | 0 | 56.875 | 56.718 | 46.757 | 25.11 | 0 | 0 | 51.757 | 34.572 | [5 empty] | 0 | 21.71 | 567 | 1.6143 | 1.4592 | 0.22211 | 0.095694 | 1.3635 | 84.4682
09/20/09 | 17:39 | 0 | 22.027 | 0 | 0 | 0 | 46.482 | 38.614 | 26.289 | 25.301 | 19.184 | 23.543 | 17.109 | 0 | 0 | 56.852 | 56.718 | 46.757 | 25.132 | 0 | 0 | 51.757 | 34.548 | [5 empty] | 0 | 21.181 | 568 | 1.6143 | 1.4592 | 0.22211 | 0.095694 | 1.3635 | 84.4682
09/20/09 | 17:40 | 0 | 21.993 | 0 | 0 | 0 | 43.02 | 39.401 | 26.061 | 25.436 | 18.555 | 23.484 | 17.049 | 0 | 0 | 56.843 | 56.686 | 46.701 | 25.051 | 0 | 0 | 51.701 | 34.514 | [5 empty] | 0 | 17.584 | 569 | 1.6317 | 1.4758 | 0.22282 | 0.095694 | 1.3801 | 84.5815
09/20/09 | 17:41 | 0 | 22.027 | 0 | 1 | 0 | 40.681 | 40.023 | 25.784 | 25.566 | 17.949 | 23.543 | 17.109 | 0 | 0 | 56.898 | 56.697 | 46.781 | 25.11 | 0 | 0 | 51.778 | 34.548 | [5 empty] | 0 | 15.115 | 570 | 1.6143 | 1.4592 | 0.22211 | 0.095694 | 1.3635 | 84.4682
09/20/09 | 17:42 | 0 | 22.027 | 0 | 0 | 0 | 42.231 | 39.858 | 25.664 | 25.495 | 18.294 | 23.543 | 17.059 | 0 | 0 | 56.875 | 56.697 | 46.781 | 25.132 | 0 | 0 | 51.778 | 34.5 | [5 empty] | 0 | 16.736 | 571 | 1.6288 | 1.4731 | 0.2227 | 0.095694 | 1.3774 | 84.5628
09/20/09 | 17:43 | 0 | 22.052 | 0 | 0 | 0 | 42.819 | 39.507 | 25.759 | 25.47 | 19.209 | 23.494 | 17.034 | 0 | 0 | 56.898 | 56.697 | 46.781 | 25.11 | 0 | 0 | 51.757 | 34.479 | [5 empty] | 0 | 17.349 | 572 | 1.6361 | 1.48 | 0.22299 | 0.095694 | 1.3843 | 84.6095
09/20/09 | 17:44 | 0 | 22.003 | 0 | 0 | 0 | 41.786 | 38.897 | 25.806 | 25.495 | 29.325 | 23.518 | 16.886 | 0 | 0 | 56.898 | 56.718 | 46.734 | 25.11 | 0 | 0 | 51.734 | 34.455 | [5 empty] | 0 | 16.291 | 573 | 1.6792 | 1.521 | 0.22474 | 0.095694 | 1.4253 | 84.8776
09/20/09 | 17:45 | 0 | 22.052 | 0 | 0 | 0 | 40.375 | 37.603 | 25.879 | 25.445 | 20.752 | 23.543 | 16.886 | 0 | 0 | 56.875 | 56.674 | 46.757 | 25.11 | 0 | 0 | 51.734 | 34.5 | [5 empty] | 0 | 14.93 | 574 | 1.6792 | 1.521 | 0.22474 | 0.095694 | 1.4253 | 84.8776
09/20/09 | 17:46 | 0 | 22.003 | 0 | 1 | 0 | 47.514 | 36.452 | 26 | 25.495 | 19.727 | 23.543 | 16.861 | 0 | 0 | 56.875 | 56.697 | 46.711 | 25.11 | 0 | 0 | 51.734 | 34.524 | [5 empty] | 0 | 22.019 | 575 | 1.6865 | 1.5279 | 0.22503 | 0.095694 | 1.4322 | 84.9215
09/20/09 | 17:47 | 0 | 21.993 | 0 | 0 | 0 | 53.169 | 35.785 | 26.061 | 25.485 | 19.098 | 23.508 | 16.851 | 1 | 0 | 56.82 | 56.642 | 46.634 | 25.097 | 0 | 0 | 51.701 | 34.467 | [5 empty] | 0 | 27.684 | 576 | 1.6894 | 1.5306 | 0.22515 | 0.095694 | 1.4349 | 84.939
09/20/09 | 17:48 | 0 | 22.052 | 0 | 0 | 0 | 51.916 | 35.629 | 26.144 | 25.519 | 19.108 | 23.518 | 16.861 | 0 | 0 | 56.83 | 56.652 | 46.711 | 25.085 | 0 | 0 | 51.687 | 34.524 | [5 empty] | 0 | 26.397 | 577 | 1.6865 | 1.5279 | 0.22503 | 0.095694 | 1.4322 | 84.9215
09/20/09 | 17:49 | 0 | 21.937 | 0 | 0 | 0 | 51.073 | 35.495 | 26.054 | 25.475 | 18.794 | 23.501 | 16.695 | 0 | 0 | 56.791 | 56.613 | 46.627 | 25.043 | 0 | 0 | 51.647 | 34.435 | [5 empty] | 0 | 25.598 | 578 | 1.7348 | 1.5738 | 0.22699 | 0.095694 | 1.4781 | 85.2039
09/20/09 | 17:50 | 0 | 22.027 | 0 | 0 | 0 | 50.518 | 35.464 | 26.144 | 25.566 | 18.392 | 23.494 | 16.788 | 0 | 0 | 56.83 | 56.652 | 46.711 | 25.11 | 0 | 0 | 51.687 | 34.548 | [5 empty] | 0 | 24.952 | 579 | 1.7077 | 1.5481 | 0.2259 | 0.095694 | 1.4524 | 85.0476
09/20/09 | 17:51 | 0 | 21.993 | 0 | 0 | 0 | 49.89 | 35.385 | 26.159 | 25.485 | 18.185 | 23.508 | 16.752 | 0 | 0 | 56.798 | 56.62 | 46.678 | 25.051 | 0 | 0 | 51.654 | 34.467 | [5 empty] | 0 | 24.405 | 580 | 1.7182 | 1.558 | 0.22632 | 0.095694 | 1.4624 | 85.1087
09/20/09 | 17:52 | 0 | 21.993 | 0 | 0 | 0 | 49.271 | 35.337 | 26.181 | 25.507 | 17.791 | 23.533 | 16.727 | 0 | 0 | 56.777 | 56.642 | 46.61 | 25.051 | 0 | 0 | 51.654 | 34.467 | [5 empty] | 0 | 23.764 | 581 | 1.7255 | 1.565 | 0.22662 | 0.095694 | 1.4693 | 85.1507
09/20/09 | 17:53 | 0 | 22.052 | 0 | 0 | 0 | 48.753 | 35.277 | 26.289 | 25.428 | 17.632 | 23.427 | 16.644 | 0 | 0 | 56.702 | 56.59 | 46.603 | 25.019 | 0 | 0 | 51.601 | 34.459 | [5 empty] | 0 | 23.325 | 582 | 1.7497 | 1.5879 | 0.22759 | 0.095694 | 1.4922 | 85.2875
09/20/09 | 17:54 | 0 | 22.018 | 0 | 0 | 0 | 48.193 | 35.196 | 26.279 | 25.507 | 17.567 | 23.533 | 16.654 | 0 | 0 | 56.754 | 56.62 | 46.61 | 25.075 | 0 | 0 | 51.654 | 34.514 | [5 empty] | 0 | 22.686 | 583 | 1.7468 | 1.5852 | 0.22748 | 0.095694 | 1.4895 | 85.2712
09/20/09 | 17:55 | 0 | 22.018 | 0 | 0 | 0 | 47.595 | 35.172 | 26.326 | 25.507 | 17.766 | 23.508 | 16.481 | 1 | 0 | 56.731 | 56.597 | 46.657 | 25.051 | 0 | 0 | 51.631 | 34.538 | [5 empty] | 0 | 22.088 | 584 | 1.7971 | 1.6331 | 0.22952 | 0.095694 | 1.5374 | 85.5455
09/20/09 | 17:56 | 0 | 22.018 | 0 | 0 | 0 | 47.138 | 35.091 | 26.436 | 25.472 | 17.778 | 23.496 | 16.418 | 0 | 0 | 56.743 | 56.585 | 46.622 | 25.087 | 0 | 0 | 51.666 | 34.526 | [5 empty] | 0 | 21.666 | 585 | 1.8155 | 1.6505 | 0.23026 | 0.095694 | 1.5548 | 85.6415
09/20/09 | 17:57 | 0 | 22.015 | 0 | 0 | 0 | 46.655 | 35.029 | 26.421 | 25.433 | 17.492 | 23.41 | 16.378 | 0 | 0 | 56.729 | 56.617 | 46.608 | 25.073 | 0 | 0 | 51.699 | 34.512 | [5 empty] | 0 | 21.222 | 586 | 1.8271 | 1.6616 | 0.23073 | 0.095694 | 1.5659 | 85.7016
09/20/09 | 17:58 | 0 | 22.015 | 0 | 0 | 0 | 42.15 | 35.758 | 26.228 | 25.698 | 17.539 | 23.457 | 16.378 | 0 | 0 | 56.706 | 56.572 | 46.631 | 25.073 | 0 | 0 | 51.699 | 34.512 | [5 empty] | 0 | 16.452 | 587 | 1.8271 | 1.6616 | 0.23073 | 0.095694 | 1.5659 | 85.7016
09/20/09 | 17:59 | 0 | 22.015 | 0 | 1 | 0 | 40.669 | 36.485 | 25.963 | 25.769 | 17.343 | 23.481 | 16.355 | 0 | 0 | 56.683 | 56.572 | 46.631 | 25.048 | 0 | 0 | 51.675 | 34.536 | [5 empty] | 0 | 14.9 | 588 | 1.8338 | 1.6679 | 0.231 | 0.095694 | 1.5722 | 85.7357
09/20/09 | 18:00 | 0 | 21.991 | 0 | 0 | 0 | 41.75 | 37.449 | 25.914 | 25.747 | 17.343 | 23.457 | 16.33 | 0 | 0 | 56.683 | 56.549 | 46.676 | 25.073 | 0 | 0 | 51.675 | 34.512 | [5 empty] | 0 | 16.003 | 589 | 1.8411 | 1.6749 | 0.2313 | 0.095694 | 1.5792 | 85.7726
09/20/09 | 18:01 | 0 | 21.991 | 0 | 0 | 0 | 42.573 | 37.708 | 26.012 | 25.747 | 17.285 | 23.45 | 16.247 | 0 | 0 | 56.631 | 56.519 | 46.601 | 25.063 | 0 | 0 | 51.645 | 34.457 | [5 empty] | 0 | 16.826 | 590 | 1.8653 | 1.6978 | 0.23228 | 0.095694 | 1.6021 | 85.8928
09/20/09 | 18:02 | 0 | 22.015 | 0 | 0 | 0 | 42.432 | 37.638 | 26.012 | 25.698 | 17.268 | 23.41 | 16.305 | 0 | 0 | 56.683 | 56.528 | 46.655 | 25.073 | 0 | 0 | 51.652 | 34.488 | [5 empty] | 0 | 16.734 | 591 | 1.8484 | 1.6818 | 0.23159 | 0.095694 | 1.5861 | 85.8091
09/20/09 | 18:03 | 0 | 22.015 | 0 | 0 | 0 | 42.219 | 37.591 | 26.034 | 25.698 | 16.946 | 23.481 | 16.28 | 0 | 0 | 56.661 | 56.549 | 46.585 | 25.073 | 0 | 0 | 51.652 | 34.488 | [5 empty] | 0 | 16.521 | 592 | 1.8557 | 1.6887 | 0.23189 | 0.095694 | 1.593 | 85.8454
09/20/09 | 18:04 | 0 | 22.015 | 0 | 0 | 0 | 41.913 | 37.473 | 26.058 | 25.698 | 16.873 | 23.481 | 16.305 | 0 | 0 | 56.64 | 56.549 | 46.608 | 25.095 | 0 | 0 | 51.629 | 34.488 | [5 empty] | 0 | 16.215 | 593 | 1.8484 | 1.6818 | 0.23159 | 0.095694 | 1.5861 | 85.8091
09/20/09 | 18:05 | 0 | 22.04 | 0 | 0 | 0 | 41.633 | 37.332 | 26.083 | 25.578 | 16.898 | 23.481 | 16.305 | 0 | 0 | 56.64 | 56.549 | 46.608 | 25.048 | 0 | 0 | 51.629 | 34.488 | [5 empty] | 0 | 16.055 | 594 | 1.8484 | 1.6818 | 0.23159 | 0.095694 | 1.5861 | 85.8091
09/20/09 | 18:06 | 0 | 22.015 | 0 | 0 | 0 | 41.42 | 37.239 | 26.179 | 25.624 | 16.798 | 23.435 | 16.355 | 0 | 0 | 56.661 | 56.528 | 46.631 | 25.073 | 0 | 0 | 51.629 | 34.464 | [5 empty] | 0 | 15.796 | 595 | 1.8338 | 1.6679 | 0.231 | 0.095694 | 1.5722 | 85.7357
09/20/09 | 18:07 | 0 | 21.983 | 0 | 0 | 0 | 41.131 | 37.067 | 26.245 | 25.593 | 16.84 | 23.403 | 16.345 | 0 | 0 | 56.61 | 56.499 | 46.578 | 25.041 | 0 | 0 | 51.598 | 34.481 | [5 empty] | 0 | 15.538 | 596 | 1.8367 | 1.6707 | 0.23112 | 0.095694 | 1.575 | 85.7505
09/20/09 | 18:08 | 0 | 22.015 | 0 | 0 | 0 | 40.88 | 37.026 | 26.323 | 25.602 | 16.725 | 23.435 | 16.428 | 0 | 0 | 56.661 | 56.528 | 46.608 | 25.073 | 0 | 0 | 51.652 | 34.488 | [5 empty] | 0 | 15.278 | 597 | 1.8126 | 1.6477 | 0.23014 | 0.095694 | 1.552 | 85.6264
09/20/09 | 18:09 | 0 | 21.983 | 0 | 0 | 0 | 40.566 | 36.902 | 26.34 | 25.546 | 16.815 | 23.425 | 16.37 | 0 | 0 | 56.631 | 56.476 | 46.578 | 25.041 | 0 | 0 | 51.598 | 34.481 | [5 empty] | 0 | 15.02 | 598 | 1.8295 | 1.6638 | 0.23083 | 0.095694 | 1.5681 | 85.7135
09/20/09 | 18:10 | 0 | 21.983 | 0 | 0 | 0 | 40.284 | 36.83 | 26.412 | 25.546 | 16.667 | 23.403 | 16.421 | 0 | 0 | 56.631 | 56.476 | 46.578 | 25.041 | 0 | 0 | 51.575 | 34.481 | [5 empty] | 0 | 14.738 | 599 | 1.8146 | 1.6497 | 0.23023 | 0.095694 | 1.554 | 85.637
09/20/09 | 18:11 | 0 | 21.983 | 0 | 0 | 0 | 38.028 | 37.349 | 26.1 | 25.691 | 16.519 | 23.403 | 16.471 | 0 | 0 | 56.61 | 56.476 | 46.578 | 25.063 | 0 | 0 | 51.598 | 34.457 | [5 empty] | 0 | 12.337 | 600 | 1.8 | 1.6358 | 0.22964 | 0.095694 | 1.5401 | 85.5608
09/20/09 | 18:12 | 0 | 21.983 | 0 | 0 | 0 | 37.136 | 37.37 | 26.051 | 25.715 | 16.519 | 23.403 | 16.494 | 0 | 0 | 56.631 | 56.476 | 46.578 | 25.063 | 0 | 0 | 51.575 | 34.457 | [5 empty] | 0 | 11.421 | 601 | 1.7933 | 1.6295 | 0.22936 | 0.095694 | 1.5338 | 85.5254
09/20/09 | 18:13 | 0 | 22.008 | 0 | 1 | 0 | 35.727 | 37.349 | 26.196 | 25.571 | 16.37 | 23.305 | 16.446 | 0 | 0 | 56.588 | 56.476 | 46.554 | 25.041 | 0 | 0 | 51.598 | 34.457 | [5 empty] | 0 | 10.156 | 602 | 1.8073 | 1.6427 | 0.22993 | 0.095694 | 1.5471 | 85.5991
09/20/09 | 18:14 | 1 | 22.008 | 0 | 0 | 0 | 34.105 | 37.442 | 26.316 | 25.642 | 27.4 | 23.354 | 16.519 | 0 | 0 | 56.631 | 56.476 | 46.531 | 25.041 | 0 | 0 | 51.622 | 34.457 | [5 empty] | 22.008 | 8.463 | 603 | 1.7861 | 1.6225 | 0.22907 | 0.095694 | 1.5268 | 85.4865
09/20/09 | 18:15 | 0 | 21.983 | 0 | 0 | 0 | 34.457 | 37.983 | 26.34 | 25.666 | 21.02 | 23.378 | 16.494 | 0 | 0 | 56.61 | 56.453 | 46.554 | 25.063 | 0 | 0 | 51.622 | 34.412 | [5 empty] | 0 | 8.791 | 604 | 1.7933 | 1.6295 | 0.22936 | 0.095694 | 1.5338 | 85.5254
09/20/09 | 18:16 | 0 | 21.954 | 0 | 1 | 0 | 48.314 | 38.588 | 26.24 | 25.661 | 18.663 | 23.349 | 16.489 | 0 | 0 | 56.563 | 56.428 | 46.505 | 25.011 | 0 | 0 | 51.573 | 34.359 | [5 empty] | 0 | 22.653 | 605 | 1.7948 | 1.6308 | 0.22942 | 0.095694 | 1.5352 | 85.5331
09/20/09 | 18:17 | 0 | 22.03 | 0 | 0 | 0 | 53.043 | 38.992 | 26.073 | 25.833 | 17.999 | 23.496 | 16.556 | 1 | 0 | 56.622 | 56.467 | 46.545 | 25.053 | 0 | 0 | 51.566 | 34.424 | [5 empty] | 0 | 27.21 | 606 | 1.7753 | 1.6123 | 0.22863 | 0.095694 | 1.5166 | 85.4285
09/20/09 | 18:18 | 0 | 22.02 | 0 | 0 | 0 | 50.396 | 38.911 | 25.943 | 25.774 | 17.668 | 23.415 | 16.607 | 0 | 0 | 56.601 | 56.467 | 46.545 | 25.053 | 0 | 0 | 51.589 | 34.469 | [5 empty] | 0 | 24.622 | 607 | 1.7604 | 1.5982 | 0.22803 | 0.095694 | 1.5025 | 85.3473
09/20/09 | 18:19 | 0 | 22.054 | 0 | 0 | 0 | 49.673 | 38.875 | 25.978 | 25.808 | 17.605 | 23.496 | 16.664 | 0 | 0 | 56.633 | 56.476 | 46.578 | 25.11 | 0 | 0 | 51.575 | 34.502 | [5 empty] | 0 | 23.865 | 608 | 1.7438 | 1.5824 | 0.22736 | 0.095694 | 1.4867 | 85.2549
09/20/09 | 18:20 | 0 | 22.054 | 0 | 0 | 0 | 49.122 | 38.779 | 25.953 | 25.808 | 17.529 | 23.57 | 16.69 | 0 | 0 | 56.654 | 56.476 | 46.554 | 25.11 | 0 | 0 | 51.622 | 34.481 | [5 empty] | 0 | 23.314 | 609 | 1.7363 | 1.5752 | 0.22705 | 0.095694 | 1.4795 | 85.2121
09/20/09 | 18:21 | 0 | 22.02 | 0 | 0 | 0 | 48.585 | 38.629 | 25.968 | 25.774 | 17.197 | 23.557 | 16.629 | 0 | 0 | 56.51 | 56.375 | 46.452 | 25.075 | 0 | 0 | 51.589 | 34.424 | [5 empty] | 0 | 22.811 | 610 | 1.754 | 1.5921 | 0.22777 | 0.095694 | 1.4964 | 85.3118
09/20/09 | 18:22 | 0 | 21.996 | 0 | 0 | 0 | 48.058 | 38.511 | 26.039 | 25.774 | 17.15 | 23.606 | 16.755 | 0 | 0 | 56.601 | 56.421 | 46.522 | 25.075 | 0 | 0 | 51.589 | 34.424 | [5 empty] | 0 | 22.284 | 611 | 1.7173 | 1.5572 | 0.22628 | 0.095694 | 1.4615 | 85.1036
09/20/09 | 18:23 | 0 | 22.03 | 0 | 0 | 0 | 47.586 | 38.452 | 26.098 | 25.808 | 17.356 | 23.69 | 16.79 | 0 | 0 | 56.633 | 56.453 | 46.554 | 25.159 | 0 | 0 | 51.598 | 34.481 | [5 empty] | 0 | 21.778 | 612 | 1.7072 | 1.5475 | 0.22587 | 0.095694 | 1.4518 | 85.0442
09/20/09 | 18:24 | 0 | 22.03 | 0 | 0 | 0 | 47.129 | 38.334 | 26.171 | 25.784 | 17.037 | 23.69 | 16.765 | 0 | 0 | 56.61 | 56.43 | 46.554 | 25.134 | 0 | 0 | 51.575 | 34.55 | [5 empty] | 0 | 21.345 | 613 | 1.7144 | 1.5544 | 0.22617 | 0.095694 | 1.4588 | 85.0867
09/20/09 | 18:25 | 0 | 21.996 | 0 | 0 | 0 | 46.659 | 38.184 | 26.233 | 25.703 | 16.976 | 23.656 | 16.68 | 0 | 0 | 56.556 | 56.398 | 46.522 | 25.1 | 0 | 0 | 51.521 | 34.469 | [5 empty] | 0 | 20.956 | 614 | 1.7392 | 1.578 | 0.22717 | 0.095694 | 1.4823 | 85.2286
09/20/09 | 18:26 | 0 | 22.02 | 0 | 0 | 0 | 46.2 | 38.088 | 26.257 | 25.703 | 16.926 | 23.68 | 16.705 | 0 | 0 | 56.579 | 56.398 | 46.522 | 25.1 | 0 | 0 | 51.521 | 34.493 | [5 empty] | 0 | 20.497 | 615 | 1.7319 | 1.5711 | 0.22687 | 0.095694 | 1.4754 | 85.1873
09/20/09 | 18:27 | 0 | 22.02 | 0 | 0 | 0 | 45.789 | 37.995 | 26.353 | 25.75 | 16.926 | 23.727 | 16.73 | 0 | 0 | 56.601 | 56.444 | 46.545 | 25.1 | 0 | 0 | 51.498 | 34.517 | [5 empty] | 0 | 20.039 | 616 | 1.7246 | 1.5641 | 0.22658 | 0.095694 | 1.4684 | 85.1456
09/20/09 | 18:28 | 0 | 22.02 | 0 | 0 | 0 | 41.167 | 38.136 | 26.017 | 25.919 | 16.853 | 23.727 | 16.828 | 1 | 0 | 56.601 | 56.421 | 46.498 | 25.1 | 0 | 0 | 51.521 | 34.493 | [5 empty] | 0 | 15.248 | 617 | 1.6961 | 1.537 | 0.22542 | 0.095694 | 1.4413 | 84.9789
09/20/09 | 18:29 | 0 | 22.02 | 0 | 1 | 0 | 41.662 | 37.547 | 25.678 | 25.943 | 16.976 | 23.776 | 16.73 | 0 | 0 | 56.556 | 56.421 | 46.522 | 25.075 | 0 | 0 | 51.542 | 34.493 | [5 empty] | 0 | 15.719 | 618 | 1.7246 | 1.5641 | 0.22658 | 0.095694 | 1.4684 | 85.1456
09/20/09 | 18:30 | 0 | 21.996 | 0 | 0 | 0 | 43.164 | 36.868 | 25.678 | 25.943 | 16.853 | 23.751 | 16.68 | 0 | 0 | 56.556 | 56.398 | 46.475 | 25.1 | 0 | 0 | 51.542 | 34.493 | [5 empty] | 0 | 17.221 | 619 | 1.7392 | 1.578 | 0.22717 | 0.095694 | 1.4823 | 85.2286
09/20/09 | 18:31 | 0 | 21.996 | 0 | 0 | 0 | 42.32 | 36.373 | 25.774 | 25.968 | 25.629 | 23.776 | 16.73 | 0 | 0 | 56.579 | 56.421 | 46.522 | 25.1 | 0 | 0 | 51.566 | 34.493 | [5 empty] | 0 | 16.352 | 620 | 1.7246 | 1.5641 | 0.22658 | 0.095694 | 1.4684 | 85.1456
09/20/09 | 18:32 | 0 | 21.966 | 0 | 1 | 0 | 39.282 | 35.569 | 25.843 | 25.889 | 22.228 | 23.722 | 16.675 | 0 | 0 | 56.551 | 56.371 | 46.447 | 25.046 | 0 | 0 | 51.514 | 34.488 | [5 empty] | 0 | 13.393 | 621 | 1.7406 | 1.5794 | 0.22723 | 0.095694 | 1.4837 | 85.2368
09/20/09 | 18:33 | 0 | 21.996 | 0 | 0 | 0 | 45.009 | 35.199 | 25.919 | 25.968 | 19.322 | 23.8 | 16.654 | 0 | 0 | 56.556 | 56.375 | 46.522 | 25.07 | 0 | 0 | 51.538 | 34.464 | [5 empty] | 0 | 19.041 | 622 | 1.7468 | 1.5852 | 0.22748 | 0.095694 | 1.4895 | 85.2712
09/20/09 | 18:34 | 0 | 21.991 | 0 | 0 | 0 | 51.332 | 35.921 | 25.889 | 25.865 | 18.256 | 23.722 | 16.649 | 0 | 0 | 56.528 | 56.348 | 46.424 | 25.046 | 0 | 0 | 51.514 | 34.464 | [5 empty] | 0 | 25.467 | 623 | 1.7482 | 1.5866 | 0.22754 | 0.095694 | 1.4909 | 85.2793
09/20/09 | 18:35 | 0 | 22.02 | 0 | 0 | 0 | 46.2 | 37.406 | 25.75 | 25.919 | 25.654 | 23.776 | 16.705 | 0 | 0 | 56.556 | 56.375 | 46.452 | 25.124 | 0 | 0 | 51.542 | 34.493 | [5 empty] | 0 | 20.281 | 624 | 1.7319 | 1.5711 | 0.22687 | 0.095694 | 1.4754 | 85.1873
09/20/09 | 18:36 | 0 | 22.015 | 0 | 1 | 0 | 40.786 | 38.978 | 25.661 | 25.855 | 24.504 | 23.734 | 16.687 | 1 | 0 | 56.496 | 56.339 | 46.391 | 25.036 | 0 | 0 | 51.528 | 34.476 | [5 empty] | 0 | 14.931 | 625 | 1.7371 | 1.576 | 0.22709 | 0.095694 | 1.4803 | 85.2171
09/20/09 | 18:37 | 0 | 22.015 | 0 | 0 | 1 | 50.508 | 40.083 | 25.36 | 25.769 | 19.835 | 23.771 | 16.649 | 0 | 0 | 56.462 | 56.327 | 46.426 | 25.095 | 0 | 0 | 51.517 | 34.467 | [5 empty] | 0 | 24.739 | 626 | 1.7482 | 1.5866 | 0.22754 | 0.095694 | 1.4909 | 85.2793
09/20/09 | 18:38 | 0 | 21.966 | 0 | 1 | 0 | 62.001 | 40.528 | 25.215 | 25.698 | 18.256 | 23.795 | 16.526 | 1 | 0 | 56.485 | 56.327 | 46.426 | 25.095 | 0 | 0 | 51.517 | 34.443 | [5 empty] | 0 | 36.303 | 0 | 1.784 | 1.6206 | 0.22899 | 0.095694 | 1.5249 | 85.4756
09/20/09 | 18:39 | 0 | 22 | 0 | 0 | 0 | 58.803 | 40.492 | 25.129 | 25.708 | 18.092 | 23.781 | 16.536 | 0 | 0 | 56.517 | 56.359 | 46.459 | 25.129 | 0 | 0 | 51.549 | 34.452 | [5 empty] | 0 | 33.095 | 1 | 1.7811 | 1.6178 | 0.40345 | 0.27027 | 1.3476 | 75.6584
09/20/09 | 18:40 | 0 | 21.991 | 0 | 0 | 0 | 57.247 | 40.365 | 25.168 | 25.698 | 17.564 | 23.817 | 16.476 | 0 | 0 | 56.485 | 56.305 | 46.426 | 25.07 | 0 | 0 | 51.493 | 34.419 | [5 empty] | 0 | 31.549 | 2 | 1.7986 | 1.6344 | 0.40415 | 0.27027 | 1.3642 | 75.8468
09/20/09 | 18:41 | 0 | 21.991 | 0 | 0 | 0 | 56.462 | 40.246 | 25.215 | 25.674 | 17.268 | 23.795 | 16.378 | 0 | 0 | 56.485 | 56.327 | 46.379 | 25.095 | 0 | 0 | 51.517 | 34.419 | [5 empty] | 0 | 30.788 | 3 | 1.8271 | 1.6616 | 0.40531 | 0.27027 | 1.3913 | 76.1469
09/20/09 | 18:42 | 0 | 21.991 | 0 | 0 | 0 | 55.736 | 40.128 | 25.215 | 25.723 | 17.489 | 23.771 | 16.204 | 0 | 0 | 56.462 | 56.284 | 46.449 | 25.07 | 0 | 0 | 51.493 | 34.467 | [5 empty] | 0 | 30.013 | 4 | 1.8778 | 1.7097 | 0.40736 | 0.27027 | 1.4395 | 76.6571
09/20/09 | 18:43 | 0 | 21.991 | 0 | 0 | 0 | 55.025 | 39.987 | 25.264 | 25.723 | 17.192 | 23.842 | 16.179 | 0 | 0 | 56.485 | 56.305 | 46.403 | 25.07 | 0 | 0 | 51.493 | 34.443 | [5 empty] | 0 | 29.302 | 5 | 1.8851 | 1.7167 | 0.40766 | 0.27027 | 1.4464 | 76.7281
09/20/09 | 18:44 | 0 | 22.015 | 0 | 0 | 0 | 54.268 | 39.894 | 25.313 | 25.745 | 17.192 | 23.817 | 16.106 | 0 | 0 | 56.462 | 56.284 | 46.403 | 25.07 | 0 | 0 | 51.449 | 34.371 | [5 empty] | 0 | 28.523 | 6 | 1.9063 | 1.7369 | 0.40852 | 0.27027 | 1.4666 | 76.9325
09/20/09 | 18:45 | 0 | 22.015 | 0 | 0 | 0 | 53.556 | 39.753 | 25.36 | 25.745 | 17.069 | 23.817 | 16.056 | 0 | 0 | 56.419 | 56.305 | 46.403 | 25.119 | 0 | 0 | 51.493 | 34.349 | [5 empty] | 0 | 27.811 | 7 | 1.9209 | 1.7507 | 0.40911 | 0.27027 | 1.4804 | 77.0698
09/20/09 | 18:46 | 0 | 21.966 | 0 | 0 | 0 | 52.87 | 39.636 | 25.409 | 25.745 | 17.167 | 23.866 | 15.983 | 1 | 0 | 56.462 | 56.327 | 46.403 | 25.119 | 0 | 0 | 51.493 | 34.349 | [5 empty] | 0 | 27.125 | 8 | 1.9422 | 1.7709 | 0.40997 | 0.27027 | 1.5006 | 77.2667
09/20/09 | 18:47 | 0 | 21.966 | 0 | 0 | 0 | 52.182 | 39.518 | 25.384 | 25.769 | 16.946 | 23.866 | 15.835 | 0 | 0 | 56.485 | 56.284 | 46.449 | 25.095 | 0 | 0 | 51.493 | 34.371 | [5 empty] | 0 | 26.413 | 9 | 1.9852 | 1.8119 | 0.41172 | 0.27027 | 1.5416 | 77.6529
09/20/09 | 18:48 | 0 | 21.991 | 0 | 0 | 0 | 51.517 | 39.401 | 25.529 | 25.769 | 16.896 | 23.842 | 15.908 | 0 | 0 | 56.508 | 56.284 | 46.403 | 25.07 | 0 | 0 | 51.47 | 34.395 | [5 empty] | 0 | 25.748 | 10 | 1.964 | 1.7917 | 0.41086 | 0.27027 | 1.5214 | 77.4645
09/20/09 | 18:49 | 0 | 21.959 | 0 | 0 | 0 | 47.794 | 39.535 | 25.401 | 25.811 | 16.815 | 23.785 | 15.85 | 0 | 0 | 56.455 | 56.254 | 46.419 | 25.087 | 0 | 0 | 51.463 | 34.364 | [5 empty] | 0 | 21.983 | 11 | 1.9809 | 1.8077 | 0.41154 | 0.27027 | 1.5374 | 77.6145
09/20/09 | 18:50 | 0 | 21.959 | 0 | 1 | 0 | 40.71 | 40.193 | 25.183 | 25.835 | 16.715 | 23.785 | 15.925 | 0 | 0 | 56.432 | 56.254 | 46.349 | 25.087 | 0 | 0 | 51.439 | 34.364 | [5 empty] | 0 | 14.875 | 12 | 1.959 | 1.787 | 0.41066 | 0.27027 | 1.5167 | 77.42
09/20/09 | 18:51 | 0 | 21.991 | 0 | 0 | 0 | 36.933 | 41.092 | 25.458 | 25.745 | 25.384 | 23.866 | 16.008 | 0 | 0 | 56.485 | 56.284 | 46.426 | 25.119 | 0 | 0 | 51.47 | 34.371 | [5 empty] | 0 | 11.188 | 13 | 1.9349 | 1.764 | 0.40968 | 0.27027 | 1.4937 | 77.1998
09/20/09 | 18:52 | 0 | 22.015 | 0 | 1 | 0 | 34.818 | 41.281 | 25.698 | 25.578 | 24.904 | 23.866 | 15.908 | 0 | 0 | 56.485 | 56.261 | 46.403 | 25.119 | 0 | 0 | 51.449 | 34.395 | [5 empty] | 0 | 9.24 | 14 | 1.964 | 1.7917 | 0.41086 | 0.27027 | 1.5214 | 77.4645
09/20/09 | 18:53 | 0 | 21.991 | 0 | 0 | 0 | 49.521 | 42.738 | 25.794 | 25.433 | 20.232 | 23.866 | 15.933 | 0 | 0 | 56.462 | 56.284 | 46.403 | 25.095 | 0 | 0 | 51.449 | 34.419 | [5 empty] | 0 | 24.088 | 15 | 1.9567 | 1.7847 | 0.41056 | 0.27027 | 1.5145 | 77.3991
09/20/09 | 18:54 | 0 | 21.991 | 0 | 1 | 0 | 62.293 | 45.67 | 25.674 | 25.313 | 18.723 | 23.817 | 15.958 | 0 | 0 | 56.485 | 56.261 | 46.449 | 25.095 | 0 | 0 | 51.425 | 34.419 | [5 empty] | 0 | 36.98 | 16 | 1.9494 | 1.7778 | 0.41027 | 0.27027 | 1.5076 | 77.3331
09/20/09 | 18:55 | 0 | 21.991 | 0 | 0 | 0 | 56.012 | 46.954 | 25.458 | 25.289 | 18.032 | 23.746 | 15.908 | 1 | 0 | 56.485 | 56.261 | 46.379 | 25.144 | 0 | 0 | 51.402 | 34.371 | [5 empty] | 0 | 30.723 | 17 | 1.964 | 1.7917 | 0.41086 | 0.27027 | 1.5214 | 77.4645
09/20/09 | 18:56 | 0 | 21.991 | 0 | 0 | 0 | 54.063 | 46.977 | 25.529 | 25.264 | 17.663 | 23.795 | 16.008 | 0 | 0 | 56.485 | 56.261 | 46.379 | 25.119 | 0 | 0 | 51.425 | 34.371 | [5 empty] | 0 | 28.799 | 18 | 1.9349 | 1.764 | 0.40968 | 0.27027 | 1.4937 | 77.1998
09/20/09 | 18:57 | 0 | 21.966 | 0 | 0 | 0 | 48.214 | 46.197 | 25.458 | 25.313 | 27.745 | 23.795 | 15.983 | 0 | 0 | 56.485 | 56.284 | 46.379 | 25.119 | 0 | 0 | 51.402 | 34.371 | [5 empty] | 0 | 22.901 | 19 | 1.9422 | 1.7709 | 0.40997 | 0.27027 | 1.5006 | 77.2667
09/20/09 | 18:58 | 0 | 22.015 | 0 | 1 | 0 | 43.984 | 43.489 | 25.36 | 25.36 | 21.316 | 23.746 | 16.081 | 0 | 0 | 56.508 | 56.261 | 46.403 | 25.119 | 0 | 0 | 51.402 | 34.419 | [5 empty] | 0 | 18.624 | 20 | 1.9136 | 1.7438 | 0.40881 | 0.27027 | 1.4735 | 77.0014
09/20/09 | 18:59 | 0 | 21.983 | 0 | 0 | 0 | 55.935 | 40.638 | 25.352 | 25.328 | 18.791 | 23.714 | 16.074 | 1 | 0 | 56.478 | 56.232 | 46.372 | 25.087 | 0 | 0 | 51.372 | 34.412 | [5 empty] | 0 | 30.607 | 21 | 1.9157 | 1.7457 | 0.4089 | 0.27027 | 1.4754 | 77.0206
09/20/09 | 19:00 | 0 | 21.959 | 0 | 0 | 0 | 57.667 | 39.605 | 25.448 | 25.377 | 18.246 | 23.69 | 16.099 | 0 | 0 | 56.521 | 56.254 | 46.328 | 25.112 | 0 | 0 | 51.372 | 34.388 | [5 empty] | 0 | 32.29 | 22 | 1.9084 | 1.7388 | 0.4086 | 0.27027 | 1.4685 | 76.9518
09/20/09 | 19:01 | 0 | 21.959 | 0 | 0 | 0 | 53.183 | 39.956 | 25.472 | 25.426 | 17.927 | 23.739 | 16.023 | 0 | 0 | 56.501 | 56.232 | 46.349 | 25.016 | 0 | 0 | 51.348 | 34.364 | [5 empty] | 0 | 27.757 | 23 | 1.9305 | 1.7598 | 0.4095 | 0.27027 | 1.4896 | 77.1594
09/20/09 | 19:02 | 0 | 21.991 | 0 | 1 | 0 | 52.387 | 39.894 | 25.602 | 25.458 | 17.688 | 23.697 | 16.179 | 0 | 0 | 56.508 | 56.284 | 46.358 | 25.168 | 0 | 0 | 51.425 | 34.419 | [5 empty] | 0 | 26.929 | 24 | 1.8851 | 1.7167 | 0.40766 | 0.27027 | 1.4464 | 76.7281
09/20/09 | 19:03 | 1 | 21.934 | 0 | 0 | 0 | 45.455 | 42.355 | 25.521 | 25.472 | 28.942 | 23.69 | 16.197 | 0 | 0 | 56.478 | 56.254 | 46.328 | 25.087 | 0 | 0 | 51.395 | 34.412 | [5 empty] | 21.934 | 19.983 | 25 | 1.8798 | 1.7117 | 0.40745 | 0.27027 | 1.4414 | 76.677
09/20/09 | 19:04 | 0 | 21.934 | 0 | 0 | 0 | 45.411 | 46.419 | 25.521 | 25.448 | 21.091 | 23.665 | 16.147 | 1 | 0 | 56.478 | 56.232 | 46.328 | 25.087 | 0 | 0 | 51.395 | 34.412 | [5 empty] | 0 | 19.963 | 26 | 1.8944 | 1.7255 | 0.40804 | 0.27027 | 1.4552 | 76.8183
09/20/09 | 19:05 | 0 | 21.934 | 0 | 1 | 0 | 57.688 | 48.002 | 25.642 | 25.352 | 19.606 | 23.619 | 16.147 | 1 | 0 | 56.455 | 56.232 | 46.328 | 25.112 | 0 | 0 | 51.418 | 34.388 | [5 empty] | 0 | 32.336 | 27 | 1.8944 | 1.7255 | 0.40804 | 0.27027 | 1.4552 | 76.8183
09/20/09 | 19:06 | 0 | 21.983 | 0 | 0 | 0 | 57.217 | 47.29 | 25.811 | 25.352 | 19.186 | 23.594 | 16.222 | 0 | 0 | 56.478 | 56.186 | 46.372 | 25.112 | 0 | 0 | 51.395 | 34.435 | [5 empty] | 0 | 31.865 | 28 | 1.8726 | 1.7048 | 0.40715 | 0.27027 | 1.4345 | 76.6056
09/20/09 | 19:07 | 0 | 21.959 | 0 | 0 | 0 | 54.604 | 46.877 | 25.906 | 25.303 | 18.371 | 23.594 | 16.172 | 0 | 0 | 56.455 | 56.232 | 46.349 | 25.159 | 0 | 0 | 51.418 | 34.435 | [5 empty] | 0 | 29.301 | 29 | 1.8871 | 1.7186 | 0.40774 | 0.27027 | 1.4483 | 76.7479
09/20/09 | 19:08 | 0 | 21.929 | 0 | 0 | 0 | 53.958 | 46.666 | 25.902 | 25.323 | 17.748 | 23.565 | 16.142 | 0 | 0 | 56.474 | 56.204 | 46.3 | 25.129 | 0 | 0 | 51.39 | 34.383 | [5 empty] | 0 | 28.635 | 30 | 1.8958 | 1.7269 | 0.40809 | 0.27027 | 1.4566 | 76.8323
09/20/09 | 19:09 | 0 | 21.929 | 0 | 0 | 0 | 53.454 | 46.435 | 25.926 | 25.252 | 17.524 | 23.565 | 16.142 | 0 | 0 | 56.474 | 56.159 | 46.321 | 25.083 | 0 | 0 | 51.39 | 34.407 | [5 empty] | 0 | 28.202 | 31 | 1.8958 | 1.7269 | 0.40809 | 0.27027 | 1.4566 | 76.8323
09/20/09 | 19:10 | 0 | 21.959 | 0 | 0 | 0 | 53.045 | 46.281 | 26.051 | 25.281 | 17.554 | 23.57 | 16.147 | 0 | 0 | 56.501 | 56.186 | 46.349 | 25.159 | 0 | 0 | 51.418 | 34.435 | [5 empty] | 0 | 27.764 | 32 | 1.8944 | 1.7255 | 0.40804 | 0.27027 | 1.4552 | 76.8183
09/20/09 | 19:11 | 0 | 21.959 | 0 | 0 | 0 | 52.494 | 46.074 | 26.122 | 25.281 | 17.308 | 23.594 | 16.099 | 1 | 0 | 56.501 | 56.186 | 46.328 | 25.137 | 0 | 0 | 51.418 | 34.457 | [5 empty] | 0 | 27.213 | 33 | 1.9084 | 1.7388 | 0.4086 | 0.27027 | 1.4685 | 76.9518
09/20/09 | 19:12 | 0 | 21.929 | 0 | 0 | 0 | 51.986 | 45.887 | 26.093 | 25.274 | 16.858 | 23.614 | 16.116 | 0 | 0 | 56.494 | 56.181 | 46.3 | 25.154 | 0 | 0 | 51.367 | 34.428 | [5 empty] | 0 | 26.712 | 34 | 1.9034 | 1.7341 | 0.4084 | 0.27027 | 1.4638 | 76.9047
09/20/09 | 19:13 | 0 | 21.929 | 0 | 0 | 0 | 51.482 | 45.703 | 26.142 | 25.298 | 16.685 | 23.54 | 16.116 | 0 | 0 | 56.517 | 56.159 | 46.368 | 25.083 | 0 | 0 | 51.39 | 34.407 | [5 empty] | 0 | 26.184 | 35 | 1.9034 | 1.7341 | 0.4084 | 0.27027 | 1.4638 | 76.9047
09/20/09 | 19:14 | 0 | 21.929 | 0 | 0 | 0 | 51.001 | 45.474 | 26.262 | 25.227 | 16.735 | 23.516 | 16.044 | 0 | 0 | 56.517 | 56.159 | 46.344 | 25.107 | 0 | 0 | 51.344 | 34.383 | [5 empty] | 0 | 25.774 | 36 | 1.9244 | 1.754 | 0.40925 | 0.27027 | 1.4838 | 77.1025
09/20/09 | 19:15 | 0 | 21.959 | 0 | 0 | 0 | 50.501 | 45.341 | 26.365 | 25.328 | 16.715 | 23.57 | 16.099 | 0 | 0 | 56.521 | 56.186 | 46.396 | 25.137 | 0 | 0 | 51.372 | 34.412 | [5 empty] | 0 | 25.173 | 37 | 1.9084 | 1.7388 | 0.4086 | 0.27027 | 1.4685 | 76.9518
09/20/09 | 19:16 | 0 | 21.954 | 0 | 0 | 0 | 49.876 | 45.175 | 26.36 | 25.298 | 16.413 | 23.565 | 16.116 | 0 | 0 | 56.494 | 56.202 | 46.321 | 25.129 | 0 | 0 | 51.341 | 34.383 | [5 empty] | 0 | 24.578 | 38 | 1.9034 | 1.7341 | 0.4084 | 0.27027 | 1.4638 | 76.9047
09/20/09 | 19:17 | 0 | 21.937 | 0 | 1 | 0 | 42.355 | 45.548 | 26.054 | 25.499 | 16.323 | 23.548 | 16.149 | 0 | 0 | 56.501 | 56.163 | 46.351 | 25.09 | 0 | 0 | 51.325 | 34.318 | [5 empty] | 0 | 16.856 | 39 | 1.8938 | 1.725 | 0.40801 | 0.27027 | 1.4547 | 76.8126
09/20/09 | 19:18 | 0 | 21.937 | 0 | 0 | 0 | 38.547 | 46.648 | 26.125 | 25.475 | 19.706 | 23.523 | 16.076 | 0 | 0 | 56.478 | 56.14 | 46.328 | 25.112 | 0 | 0 | 51.348 | 34.388 | [5 empty] | 0 | 13.072 | 40 | 1.9151 | 1.7452 | 0.40887 | 0.27027 | 1.4749 | 77.0151
09/20/09 | 19:19 | 0 | 21.912 | 0 | 0 | 0 | 35.682 | 46.785 | 26.39 | 25.45 | 28.437 | 23.499 | 16.099 | 0 | 0 | 56.478 | 56.163 | 46.351 | 25.09 | 0 | 0 | 51.348 | 34.412 | [5 empty] | 0 | 10.232 | 41 | 1.9084 | 1.7388 | 0.4086 | 0.27027 | 1.4685 | 76.9518
09/20/09 | 19:20 | 0 | 21.912 | 0 | 1 | 0 | 41.181 | 45.616 | 26.608 | 25.426 | 20.249 | 23.523 | 16.099 | 0 | 0 | 56.501 | 56.163 | 46.351 | 25.065 | 0 | 0 | 51.325 | 34.388 | [5 empty] | 0 | 15.755 | 42 | 1.9084 | 1.7388 | 0.4086 | 0.27027 | 1.4685 | 76.9518
09/20/09 | 19:21 | 0 | 21.971 | 0 | 0 | 0 | 56.576 | 45.42 | 26.738 | 25.485 | 18.555 | 23.533 | 16.184 | 1 | 0 | 56.51 | 56.172 | 46.361 | 25.124 | 0 | 0 | 51.358 | 34.421 | [5 empty] | 0 | 31.091 | 43 | 1.8836 | 1.7153 | 0.4076 | 0.27027 | 1.445 | 76.7139
09/20/09 | 19:22 | 0 | 21.937 | 0 | 1 | 0 | 60.177 | 46.58 | 26.608 | 25.546 | 18.299 | 23.499 | 16.149 | 0 | 0 | 56.501 | 56.119 | 46.328 | 25.137 | 0 | 0 | 51.304 | 34.388 | [5 empty] | 0 | 34.631 | 44 | 1.8938 | 1.725 | 0.40801 | 0.27027 | 1.4547 | 76.8126
09/20/09 | 19:23 | 0 | 21.912 | 0 | 0 | 0 | 58.518 | 46.832 | 26.51 | 25.595 | 17.854 | 23.499 | 16.099 | 0 | 0 | 56.501 | 56.14 | 46.305 | 25.112 | 0 | 0 | 51.304 | 34.366 | [5 empty] | 0 | 32.923 | 45 | 1.9084 | 1.7388 | 0.4086 | 0.27027 | 1.4685 | 76.9518
09/20/09 | 19:24 | 0 | 21.937 | 0 | 0 | 0 | 57.665 | 46.718 | 26.51 | 25.546 | 17.285 | 23.474 | 16.099 | 1 | 0 | 56.501 | 56.119 | 46.281 | 25.09 | 0 | 0 | 51.281 | 34.366 | [5 empty] | 0 | 32.119 | 46 | 1.9084 | 1.7388 | 0.4086 | 0.27027 | 1.4685 | 76.9518
09/20/09 | 19:25 | 0 | 21.912 | 0 | 0 | 0 | 56.925 | 46.533 | 26.534 | 25.571 | 17.039 | 23.474 | 16.124 | 0 | 0 | 56.455 | 56.096 | 46.281 | 25.09 | 0 | 0 | 51.257 | 34.388 | [5 empty] | 0 | 31.354 | 47 | 1.9011 | 1.7319 | 0.40831 | 0.27027 | 1.4616 | 76.8825
09/20/09 | 19:26 | 0 | 21.912 | 0 | 0 | 0 | 56.186 | 46.351 | 26.583 | 25.571 | 16.891 | 23.499 | 16.124 | 0 | 0 | 56.455 | 56.119 | 46.305 | 25.137 | 0 | 0 | 51.281 | 34.366 | [5 empty] | 0 | 30.615 | 48 | 1.9011 | 1.7319 | 0.40831 | 0.27027 | 1.4616 | 76.8825
09/20/09 | 19:27 | 0 | 21.912 | 0 | 0 | 0 | 55.545 | 46.12 | 26.63 | 25.546 | 17.014 | 23.474 | 16.124 | 0 | 0 | 56.455 | 56.096 | 46.281 | 25.112 | 0 | 0 | 51.281 | 34.366 | [5 empty] | 0 | 29.999 | 49 | 1.9011 | 1.7319 | 0.40831 | 0.27027 | 1.4616 | 76.8825
09/20/09 | 19:28 | 0 | 21.883 | 0 | 0 | 0 | 54.852 | 45.887 | 26.649 | 25.541 | 16.564 | 23.423 | 16.069 | 0 | 0 | 56.451 | 56.068 | 46.253 | 25.083 | 0 | 0 | 51.253 | 34.383 | [5 empty] | 0 | 29.311 | 50 | 1.9171 | 1.7471 | 0.40896 | 0.27027 | 1.4768 | 77.0343
09/20/09 | 19:29 | 0 | 21.883 | 0 | 0 | 0 | 54.187 | 45.703 | 26.721 | 25.541 | 16.466 | 23.469 | 16.046 | 0 | 0 | 56.428 | 56.091 | 46.253 | 25.083 | 0 | 0 | 51.253 | 34.383 | [5 empty] | 0 | 28.646 | 51 | 1.9238 | 1.7535 | 0.40923 | 0.27027 | 1.4832 | 77.0971
09/20/09 | 19:30 | 0 | 21.883 | 0 | 0 | 0 | 53.545 | 45.497 | 26.794 | 25.541 | 16.318 | 23.398 | 15.971 | 0 | 0 | 56.451 | 56.044 | 46.277 | 25.083 | 0 | 0 | 51.229 | 34.407 | [5 empty] | 0 | 28.004 | 52 | 1.9456 | 1.7742 | 0.41011 | 0.27027 | 1.504 | 77.2986
09/20/09 | 19:31 | 0 | 21.888 | 0 | 0 | 0 | 53.001 | 45.341 | 26.895 | 25.546 | 16.348 | 23.474 | 16.051 | 0 | 0 | 56.478 | 56.096 | 46.281 | 25.137 | 0 | 0 | 51.281 | 34.388 | [5 empty] | 0 | 27.455 | 53 | 1.9223 | 1.7521 | 0.40917 | 0.27027 | 1.4818 | 77.0835
09/20/09 | 19:32 | 0 | 21.907 | 0 | 0 | 0 | 52.399 | 45.131 | 26.914 | 25.541 | 16.441 | 23.445 | 16.069 | 0 | 0 | 56.428 | 56.068 | 46.277 | 25.107 | 0 | 0 | 51.229 | 34.359 | [5 empty] | 0 | 26.858 | 54 | 1.9171 | 1.7471 | 0.40896 | 0.27027 | 1.4768 | 77.0343
09/20/09 | 19:33 | 0 | 21.907 | 1 | 0 | 0 | 44.324 | 45.061 | 26.48 | 25.83 | 16.343 | 23.469 | 15.996 | 0 | 0 | 56.451 | 56.068 | 46.277 | 25.107 | 0 | 0 | 51.253 | 34.359 | [5 empty] | 0 | 18.494 | 55 | 1.9384 | 1.7673 | 0.40982 | 0.27027 | 1.497 | 77.2319
09/20/09 | 19:34 | 0 | 21.937 | 0 | 0 | 0 | 39.322 | 43.083 | 26.463 | 25.884 | 22.125 | 23.499 | 16.051 | 0 | 0 | 56.455 | 56.072 | 46.305 | 25.112 | 0 | 0 | 51.304 | 34.388 | [5 empty] | 0 | 13.438 | 56 | 1.9223 | 1.7521 | 0.40917 | 0.27027 | 1.4818 | 77.0835
09/20/09 | 19:35 | 0 | 21.888 | 0 | 1 | 0 | 36.009 | 40.616 | 26.848 | 25.931 | 28.246 | 23.452 | 16.051 | 0 | 0 | 56.455 | 56.096 | 46.235 | 25.041 | 0 | 0 | 51.257 | 34.388 | [5 empty] | 0 | 10.078 | 57 | 1.9223 | 1.7521 | 0.40917 | 0.27027 | 1.4818 | 77.0835
09/20/09 | 19:36 | 0 | 21.888 | 0 | 0 | 0 | 42.59 | 39.042 | 27.184 | 26.066 | 20.431 | 23.464 | 15.963 | 1 | 0 | 56.446 | 56.063 | 46.272 | 25.078 | 0 | 0 | 51.269 | 34.402 | [5 empty] | 0 | 16.524 | 58 | 1.948 | 1.7764 | 0.41021 | 0.27027 | 1.5062 | 77.3199
09/20/09 | 19:37 | 0 | 21.917 | 0 | 1 | 0 | 56.932 | 39.751 | 27.407 | 26.081 | 18.575 | 23.432 | 15.981 | 0 | 0 | 56.416 | 56.033 | 46.242 | 25.092 | 0 | 0 | 51.239 | 34.392 | [5 empty] | 0 | 30.851 | 59 | 1.9427 | 1.7715 | 0.40999 | 0.27027 | 1.5012 | 77.272
09/20/09 | 19:38 | 0 | 21.949 | 0 | 0 | 0 | 60.415 | 42.485 | 27.221 | 26.186 | 17.989 | 23.464 | 15.988 | 0 | 0 | 56.446 | 56.04 | 46.293 | 25.124 | 0 | 0 | 51.269 | 34.424 | [5 empty] | 0 | 34.229 | 60 | 1.9407 | 1.7695 | 0.40991 | 0.27027 | 1.4993 | 77.2533
09/20/09 | 19:39 | 0 | 21.949 | 0 | 0 | 0 | 59.337 | 43.307 | 27.052 | 26.211 | 17.544 | 23.464 | 15.915 | 1 | 0 | 56.423 | 56.063 | 46.225 | 25.102 | 0 | 0 | 51.292 | 34.378 | [5 empty] | 0 | 33.126 | 61 | 1.962 | 1.7897 | 0.41077 | 0.27027 | 1.5195 | 77.4462
09/20/09 | 19:40 | 0 | 21.917 | 0 | 0 | 0 | 58.479 | 43.228 | 27.02 | 26.179 | 17.067 | 23.432 | 15.883 | 0 | 0 | 56.371 | 56.009 | 46.218 | 25.046 | 0 | 0 | 51.262 | 34.371 | [5 empty] | 0 | 32.3 | 62 | 1.9713 | 1.7986 | 0.41115 | 0.27027 | 1.5283 | 77.5295
09/20/09 | 19:41 | 0 | 21.917 | 0 | 0 | 0 | 57.649 | 43.135 | 26.973 | 26.179 | 17.042 | 23.454 | 15.832 | 0 | 0 | 56.371 | 56.009 | 46.242 | 25.046 | 0 | 0 | 51.239 | 34.416 | [5 empty] | 0 | 31.47 | 63 | 1.9861 | 1.8127 | 0.41175 | 0.27027 | 1.5424 | 77.6605
09/20/09 | 19:42 | 0 | 21.893 | 0 | 0 | 0 | 56.841 | 42.949 | 27.02 | 26.179 | 16.722 | 23.432 | 15.807 | 0 | 0 | 56.371 | 56.009 | 46.218 | 25.046 | 0 | 0 | 51.262 | 34.416 | [5 empty] | 0 | 30.662 | 64 | 1.9934 | 1.8196 | 0.41205 | 0.27027 | 1.5494 | 77.724
09/20/09 | 19:43 | 0 | 21.893 | 0 | 0 | 0 | 56.056 | 42.784 | 26.973 | 26.179 | 16.77 | 23.432 | 15.782 | 0 | 0 | 56.348 | 56.009 | 46.218 | 25.07 | 0 | 0 | 51.218 | 34.323 | [5 empty] | 0 | 29.877 | 65 | 2.0007 | 1.8265 | 0.41234 | 0.27027 | 1.5563 | 77.7871
09/20/09 | 19:44 | 0 | 21.893 | 0 | 0 | 0 | 55.321 | 42.642 | 26.998 | 26.179 | 16.104 | 23.454 | 15.759 | 0 | 0 | 56.348 | 55.986 | 46.218 | 25.021 | 0 | 0 | 51.239 | 34.371 | [5 empty] | 0 | 29.142 | 66 | 2.0074 | 1.8329 | 0.41261 | 0.27027 | 1.5626 | 77.8447
09/20/09 | 19:45 | 0 | 21.893 | 0 | 0 | 0 | 54.565 | 42.525 | 27.02 | 26.201 | 15.93 | 23.432 | 15.684 | 0 | 0 | 56.348 | 55.986 | 46.242 | 25.046 | 0 | 0 | 51.239 | 34.347 | [5 empty] | 0 | 28.364 | 67 | 2.0292 | 1.8537 | 0.4135 | 0.27027 | 1.5834 | 78.0299
09/20/09 | 19:46 | 0 | 21.868 | 0 | 0 | 0 | 53.876 | 42.36 | 27.044 | 26.179 | 15.93 | 23.432 | 15.659 | 0 | 0 | 56.325 | 55.986 | 46.218 | 24.997 | 0 | 0 | 51.239 | 34.323 | [5 empty] | 0 | 27.697 | 68 | 2.0365 | 1.8606 | 0.41379 | 0.27027 | 1.5903 | 78.0908
09/20/09 | 19:47 | 0 | 21.949 | 0 | 0 | 0 | 53.265 | 42.274 | 27.101 | 26.257 | 16.013 | 23.44 | 15.543 | 0 | 0 | 56.378 | 55.993 | 46.225 | 25.053 | 0 | 0 | 51.269 | 34.402 | [5 empty] | 0 | 27.008 | 69 | 2.0703 | 1.8927 | 0.41516 | 0.27027 | 1.6224 | 78.3676
09/20/09 | 19:48 | 0 | 21.893 | 0 | 0 | 0 | 52.408 | 42.195 | 27.14 | 26.225 | 15.709 | 23.408 | 15.511 | 0 | 0 | 56.348 | 55.986 | 46.242 | 25.021 | 0 | 0 | 51.218 | 34.347 | [5 empty] | 0 | 26.183 | 70 | 2.0796 | 1.9016 | 0.41554 | 0.27027 | 1.6313 | 78.4424
09/20/09 | 19:49 | 0 | 21.893 | 0 | 0 | 0 | 43.934 | 43.324 | 26.684 | 26.37 | 15.511 | 23.383 | 15.536 | 0 | 0 | 56.325 | 55.963 | 46.263 | 25.046 | 0 | 0 | 51.239 | 34.299 | [5 empty] | 0 | 17.564 | 71 | 2.0723 | 1.8946 | 0.41525 | 0.27027 | 1.6244 | 78.384
09/20/09 | 19:50 | 0 | 21.893 | 0 | 1 | 0 | 39.069 | 42.477 | 26.515 | 26.37 | 23.575 | 23.432 | 15.438 | 0 | 0 | 56.325 | 55.939 | 46.218 | 25.046 | 0 | 0 | 51.239 | 34.275 | [5 empty] | 0 | 12.699 | 72 | 2.1009 | 1.9218 | 0.4164 | 0.27027 | 1.6515 | 78.6105
09/20/09 | 19:51 | 1 | 21.893 | 0 | 0 | 0 | 35.969 | 40.48 | 26.755 | 26.321 | 26.635 | 23.383 | 15.362 | 0 | 0 | 56.348 | 55.963 | 46.242 | 25.046 | 0 | 0 | 51.171 | 34.251 | [5 empty] | 21.893 | 9.648 | 73 | 2.123 | 1.9428 | 0.4173 | 0.27027 | 1.6725 | 78.7819
09/20/09 | 19:52 | 0 | 21.885 | 0 | 1 | 0 | 44.35 | 39.227 | 26.988 | 26.434 | 19.553 | 23.376 | 15.257 | 1 | 0 | 56.318 | 55.909 | 46.165 | 25.014 | 0 | 0 | 51.187 | 34.316 | [5 empty] | 0 | 17.916 | 74 | 2.1536 | 1.9719 | 0.41854 | 0.27027 | 1.7016 | 79.0129
09/20/09 | 19:53 | 0 | 21.885 | 0 | 0 | 0 | 54.74 | 40.284 | 27.012 | 26.556 | 17.577 | 23.423 | 15.307 | 0 | 0 | 56.275 | 55.909 | 46.165 | 25.085 | 0 | 0 | 51.208 | 34.316 | [5 empty] | 0 | 28.184 | 75 | 2.139 | 1.958 | 0.41795 | 0.27027 | 1.6878 | 78.9037
09/20/09 | 19:54 | 0 | 21.861 | 0 | 0 | 0 | 52.378 | 43.128 | 26.797 | 26.603 | 17.135 | 23.401 | 15.257 | 1 | 0 | 56.252 | 55.909 | 46.118 | 25.061 | 0 | 0 | 51.164 | 34.292 | [5 empty] | 0 | 25.775 | 76 | 2.1536 | 1.9719 | 0.41854 | 0.27027 | 1.7016 | 79.0129
09/20/09 | 19:55 | 0 | 21.917 | 0 | 0 | 0 | 52.525 | 43.793 | 26.73 | 26.635 | 17.19 | 23.408 | 15.289 | 0 | 0 | 56.282 | 55.918 | 46.172 | 25.07 | 0 | 0 | 51.194 | 34.347 | [5 empty] | 0 | 25.89 | 77 | 2.1442 | 1.963 | 0.41816 | 0.27027 | 1.6927 | 78.9432
09/20/09 | 19:56 | 0 | 21.917 | 0 | 0 | 0 | 52.088 | 43.748 | 26.73 | 26.588 | 16.896 | 23.383 | 15.289 | 0 | 0 | 56.257 | 55.869 | 46.146 | 25.046 | 0 | 0 | 51.169 | 34.321 | [5 empty] | 0 | 25.5 | 78 | 2.1442 | 1.963 | 0.41816 | 0.27027 | 1.6927 | 78.9432
09/20/09 | 19:57 | 0 | 21.817 | 0 | 0 | 0 | 51.531 | 43.506 | 26.608 | 26.463 | 16.619 | 23.307 | 15.262 | 0 | 0 | 56.163 | 55.797 | 46.074 | 24.992 | 0 | 0 | 51.073 | 34.27 | [5 empty] | 0 | 25.068 | 79 | 2.1521 | 1.9705 | 0.41848 | 0.27027 | 1.7002 | 79.0021
09/20/09 | 19:58 | 0 | 21.817 | 0 | 0 | 0 | 51.026 | 43.317 | 26.654 | 26.439 | 16.471 | 23.307 | 15.335 | 0 | 0 | 56.163 | 55.797 | 46.053 | 24.97 | 0 | 0 | 51.073 | 34.27 | [5 empty] | 0 | 24.587 | 80 | 2.1308 | 1.9503 | 0.41762 | 0.27027 | 1.68 | 78.8419
09/20/09 | 19:59 | 0 | 21.802 | 0 | 0 | 0 | 50.578 | 43.164 | 26.738 | 26.473 | 16.582 | 23.342 | 15.322 | 0 | 0 | 56.195 | 55.83 | 46.085 | 25.026 | 0 | 0 | 51.129 | 34.304 | [5 empty] | 0 | 24.105 | 81 | 2.1346 | 1.9539 | 0.41777 | 0.27027 | 1.6836 | 78.8707
09/20/09 | 20:00 | 0 | 21.792 | 0 | 0 | 0 | 50.109 | 42.918 | 26.679 | 26.414 | 16.149 | 23.307 | 15.41 | 0 | 0 | 56.14 | 55.774 | 46.074 | 24.992 | 0 | 0 | 51.096 | 34.27 | [5 empty] | 0 | 23.695 | 82 | 2.109 | 1.9295 | 0.41673 | 0.27027 | 1.6592 | 78.674
09/20/09 | 20:01 | 0 | 21.792 | 0 | 0 | 0 | 49.605 | 42.755 | 26.752 | 26.439 | 16.174 | 23.332 | 15.385 | 0 | 0 | 56.163 | 55.774 | 46.074 | 24.945 | 0 | 0 | 51.096 | 34.27 | [5 empty] | 0 | 23.166 | 83 | 2.1163 | 1.9364 | 0.41703 | 0.27027 | 1.6662 | 78.7304
09/20/09 | 20:02 | 0 | 21.792 | 0 | 0 | 0 | 49.148 | 42.614 | 26.799 | 26.439 | 16.076 | 23.332 | 15.309 | 1 | 0 | 56.163 | 55.774 | 46.074 | 24.992 | 0 | 0 | 51.073 | 34.27 | [5 empty] | 0 | 22.709 | 84 | 2.1384 | 1.9575 | 0.41792 | 0.27027 | 1.6872 | 78.8993
09/20/09 | 20:03 | 0 | 21.817 | 0 | 0 | 0 | 48.688 | 42.425 | 26.873 | 26.39 | 16.003 | 23.332 | 15.309 | 0 | 0 | 56.163 | 55.774 | 46.074 | 24.97 | 0 | 0 | 51.073 | 34.247 | [5 empty] | 0 | 22.298 | 85 | 2.1384 | 1.9575 | 0.41792 | 0.27027 | 1.6872 | 78.8993
09/20/09 | 20:04 | 0 | 21.792 | 0 | 0 | 0 | 48.046 | 42.473 | 26.873 | 26.414 | 15.855 | 23.307 | 15.335 | 0 | 0 | 56.163 | 55.797 | 46.074 | 24.921 | 0 | 0 | 51.05 | 34.225 | [5 empty] | 0 | 21.632 | 86 | 2.1308 | 1.9503 | 0.41762 | 0.27027 | 1.68 | 78.8419
09/20/09 | 20:05 | 0 | 21.817 | 0 | 1 | 0 | 44.116 | 43.389 | 26.39 | 26.51 | 15.754 | 23.283 | 15.309 | 0 | 0 | 56.163 | 55.774 | 46.097 | 24.896 | 0 | 0 | 51.05 | 34.247 | [5 empty] | 0 | 17.606 | 87 | 2.1384 | 1.9575 | 0.41792 | 0.27027 | 1.6872 | 78.8993
09/20/09 | 20:06 | 0 | 21.792 | 0 | 0 | 0 | 40.851 | 42.425 | 26.269 | 26.463 | 15.78 | 23.283 | 15.309 | 0 | 0 | 56.14 | 55.774 | 46.029 | 24.921 | 0 | 0 | 51.073 | 34.247 | [5 empty] | 0 | 14.388 | 88 | 2.1384 | 1.9575 | 0.41792 | 0.27027 | 1.6872 | 78.8993
09/20/09 | 20:07 | 0 | 21.792 | 0 | 1 | 0 | 37.232 | 40.38 | 26.463 | 26.439 | 28.412 | 23.307 | 15.237 | 0 | 0 | 56.14 | 55.797 | 46.029 | 24.945 | 0 | 0 | 51.05 | 34.225 | [5 empty] | 0 | 10.793 | 89 | 2.1594 | 1.9774 | 0.41877 | 0.27027 | 1.7071 | 79.0562
09/20/09 | 20:08 | 0 | 21.792 | 0 | 0 | 0 | 41.016 | 39.346 | 26.679 | 26.365 | 20.684 | 23.283 | 15.262 | 0 | 0 | 56.14 | 55.774 | 46.029 | 24.921 | 0 | 0 | 51.05 | 34.177 | [5 empty] | 0 | 14.651 | 90 | 2.1521 | 1.9705 | 0.41848 | 0.27027 | 1.7002 | 79.0021
09/20/09 | 20:09 | 0 | 21.817 | 0 | 0 | 0 | 55.085 | 40.451 | 26.703 | 26.365 | 18.374 | 23.258 | 15.287 | 0 | 0 | 56.14 | 55.75 | 46.006 | 24.945 | 0 | 0 | 51.05 | 34.201 | [5 empty] | 0 | 28.72 | 91 | 2.1448 | 1.9636 | 0.41818 | 0.27027 | 1.6933 | 78.9476
09/20/09 | 20:10 | 0 | 21.817 | 0 | 1 | 0 | 51.967 | 42.614 | 26.439 | 26.439 | 17.263 | 23.258 | 15.262 | 1 | 0 | 56.117 | 55.727 | 46.053 | 24.921 | 0 | 0 | 51.026 | 34.201 | [5 empty] | 0 | 25.528 | 92 | 2.1521 | 1.9705 | 0.41848 | 0.27027 | 1.7002 | 79.0021
09/20/09 | 20:11 | 0 | 21.787 | 0 | 0 | 0 | 52.466 | 43.267 | 26.24 | 26.36 | 16.886 | 23.278 | 15.206 | 0 | 0 | 56.065 | 55.722 | 45.978 | 24.916 | 0 | 0 | 50.998 | 34.196 | [5 empty] | 0 | 26.106 | 93 | 2.1684 | 1.986 | 0.41914 | 0.27027 | 1.7157 | 79.1228
09/20/09 | 20:12 | 0 | 21.817 | 0 | 0 | 0 | 52.014 | 43.224 | 26.245 | 26.343 | 16.67 | 23.307 | 15.164 | 0 | 0 | 56.117 | 55.727 | 46.006 | 24.945 | 0 | 0 | 51.003 | 34.201 | [5 empty] | 0 | 25.671 | 94 | 2.1806 | 1.9976 | 0.41964 | 0.27027 | 1.7273 | 79.2122
09/20/09 | 20:13 | 0 | 21.763 | 0 | 0 | 0 | 51.482 | 43.054 | 26.215 | 26.313 | 16.516 | 23.278 | 15.108 | 0 | 0 | 56.089 | 55.676 | 45.978 | 24.916 | 0 | 0 | 50.998 | 34.172 | [5 empty] | 0 | 25.169 | 95 | 2.197 | 2.0131 | 0.4203 | 0.27027 | 1.7428 | 79.3298
09/20/09 | 20:14 | 0 | 21.763 | 0 | 0 | 0 | 50.975 | 42.889 | 26.264 | 26.264 | 16.096 | 23.253 | 15.033 | 0 | 0 | 56.089 | 55.699 | 46.001 | 24.867 | 0 | 0 | 51.022 | 34.172 | [5 empty] | 0 | 24.711 | 96 | 2.2188 | 2.0339 | 0.42118 | 0.27027 | 1.7636 | 79.4845
09/20/09 | 20:15 | 0 | 21.792 | 0 | 0 | 0 | 50.499 | 42.707 | 26.343 | 26.269 | 16.174 | 23.332 | 15.015 | 0 | 0 | 56.07 | 55.704 | 45.983 | 24.945 | 0 | 0 | 51.073 | 34.247 | [5 empty] | 0 | 24.23 | 97 | 2.224 | 2.0388 | 0.42139 | 0.27027 | 1.7686 | 79.5212
09/20/09 | 20:16 | 0 | 21.763 | 0 | 0 | 0 | 50.013 | 42.489 | 26.385 | 26.24 | 15.973 | 23.374 | 14.985 | 0 | 0 | 56.042 | 55.699 | 45.978 | 24.94 | 0 | 0 | 51.022 | 34.218 | [5 empty] | 0 | 23.773 | 98 | 2.2328 | 2.0472 | 0.42175 | 0.27027 | 1.7769 | 79.582
09/20/09 | 20:17 | 0 | 21.777 | 0 | 0 | 0 | 49.547 | 42.341 | 26.473 | 26.23 | 15.863 | 23.388 | 14.95 | 0 | 0 | 56.056 | 55.666 | 45.945 | 24.955 | 0 | 0 | 51.036 | 34.256 | [5 empty] | 0 | 23.317 | 99 | 2.243 | 2.0568 | 0.42216 | 0.27027 | 1.7866 | 79.6523
09/20/09 | 20:18 | 0 | 21.777 | 0 | 0 | 0 | 49.087 | 42.176 | 26.568 | 26.23 | 15.888 | 23.413 | 14.9 | 1 | 0 | 56.056 | 55.69 | 45.969 | 24.857 | 0 | 0 | 51.012 | 34.256 | [5 empty] | 0 | 22.857 | 100 | 2.2575 | 2.0707 | 0.42275 | 0.27027 | 1.8004 | 79.7517
09/20/09 | 20:19 | 0 | 21.802 | 0 | 0 | 0 | 48.629 | 42.011 | 26.615 | 26.206 | 15.764 | 23.484 | 14.852 | 0 | 0 | 56.035 | 55.666 | 45.969 | 24.931 | 0 | 0 | 50.968 | 34.232 | [5 empty] | 0 | 22.423 | 101 | 2.2715 | 2.084 | 0.42332 | 0.27027 | 1.8137 | 79.8458
09/20/09 | 20:20 | 0 | 21.777 | 0 | 0 | 0 | 48.146 | 41.87 | 26.64 | 26.23 | 15.468 | 23.508 | 14.776 | 0 | 0 | 56.035 | 55.713 | 45.969 | 24.955 | 0 | 0 | 50.989 | 34.211 | [5 empty] | 0 | 21.916 | 102 | 2.2936 | 2.105 | 0.42421 | 0.27027 | 1.8347 | 79.9926
09/20/09 | 20:21 | 0 | 21.802 | 0 | 0 | 0 | 44.799 | 42.245 | 26.23 | 26.424 | 15.493 | 23.508 | 14.802 | 0 | 0 | 56.035 | 55.666 | 45.992 | 24.931 | 0 | 0 | 50.989 | 34.232 | [5 empty] | 0 | 18.375 | 103 | 2.2861 | 2.0978 | 0.42391 | 0.27027 | 1.8275 | 79.9427
09/20/09 | 20:22 | 0 | 21.777 | 0 | 1 | 0 | 41.87 | 41.494 | 25.99 | 26.35 | 15.345 | 23.557 | 14.729 | 0 | 0 | 56.056 | 55.69 | 45.969 | 24.882 | 0 | 0 | 50.989 | 34.256 | [5 empty] | 0 | 15.52 | 104 | 2.3073 | 2.118 | 0.42477 | 0.27027 | 1.8477 | 80.0819
09/20/09 | 20:23 | 0 | 21.777 | 0 | 0 | 0 | 38.227 | 40.061 | 26.279 | 26.255 | 27.243 | 23.582 | 14.653 | 0 | 0 | 56.035 | 55.666 | 45.922 | 24.906 | 0 | 0 | 51.012 | 34.232 | [5 empty] | 0 | 11.972 | 105 | 2.3294 | 2.139 | 0.42566 | 0.27027 | 1.8688 | 80.2242
09/20/09 | 20:24 | 0 | 21.802 | 0 | 0 | 0 | 38.157 | 39.074 | 26.568 | 26.184 | 21.633 | 23.557 | 14.628 | 0 | 0 | 56.012 | 55.645 | 45.945 | 24.977 | 0 | 0 | 50.989 | 34.232 | [5 empty] | 0 | 11.973 | 106 | 2.3367 | 2.146 | 0.42596 | 0.27027 | 1.8757 | 80.2704
09/20/09 | 20:25 | 0 | 21.802 | 0 | 1 | 0 | 53.626 | 39.966 | 26.664 | 26.184 | 18.555 | 23.582 | 14.603 | 0 | 0 | 56.012 | 55.645 | 45.922 | 24.882 | 0 | 0 | 50.989 | 34.211 | [5 empty] | 0 | 27.442 | 107 | 2.344 | 2.1529 | 0.42625 | 0.27027 | 1.8826 | 80.3163
09/20/09 | 20:26 | 0 | 21.802 | 0 | 0 | 0 | 51.197 | 42.128 | 26.495 | 26.184 | 17.049 | 23.582 | 14.653 | 1 | 0 | 56.012 | 55.622 | 45.901 | 24.906 | 0 | 0 | 50.968 | 34.187 | [5 empty] | 0 | 25.013 | 108 | 2.3294 | 2.139 | 0.42566 | 0.27027 | 1.8688 | 80.2242
09/20/09 | 20:27 | 0 | 21.745 | 0 | 0 | 0 | 48.163 | 43.226 | 26.223 | 26.152 | 16.275 | 23.621 | 14.548 | 0 | 0 | 55.981 | 55.615 | 45.847 | 24.923 | 0 | 0 | 50.959 | 34.18 | [5 empty] | 0 | 22.011 | 109 | 2.36 | 2.1681 | 0.4269 | 0.27027 | 1.8978 | 80.4163
09/20/09 | 20:28 | 0 | 21.802 | 0 | 0 | 0 | 47.941 | 43.257 | 26.255 | 26.11 | 16.111 | 23.606 | 14.555 | 0 | 0 | 55.988 | 55.622 | 45.901 | 24.931 | 0 | 0 | 50.968 | 34.187 | [5 empty] | 0 | 21.831 | 110 | 2.358 | 2.1662 | 0.42682 | 0.27027 | 1.8959 | 80.4037
09/20/09 | 20:29 | 0 | 21.745 | 0 | 0 | 0 | 47.749 | 43.085 | 26.223 | 26.127 | 15.682 | 23.646 | 14.57 | 0 | 0 | 55.935 | 55.592 | 45.871 | 24.899 | 0 | 0 | 50.938 | 34.18 | [5 empty] | 0 | 21.622 | 111 | 2.3536 | 2.162 | 0.42664 | 0.27027 | 1.8918 | 80.3765
09/20/09 | 20:30 | 0 | 21.802 | 0 | 0 | 0 | 47.551 | 42.951 | 26.279 | 26.134 | 15.543 | 23.678 | 14.555 | 0 | 0 | 55.965 | 55.599 | 45.945 | 24.882 | 0 | 0 | 50.968 | 34.232 | [5 empty] | 0 | 21.417 | 112 | 2.358 | 2.1662 | 0.42682 | 0.27027 | 1.8959 | 80.4037
09/20/09 | 20:31 | 0 | 21.802 | 0 | 0 | 0 | 47.299 | 42.741 | 26.328 | 26.085 | 15.543 | 23.678 | 14.555 | 0 | 0 | 55.965 | 55.622 | 45.901 | 24.906 | 0 | 0 | 50.945 | 34.256 | [5 empty] | 0 | 21.214 | 113 | 2.358 | 2.1662 | 0.42682 | 0.27027 | 1.8959 | 80.4037
09/20/09 | 20:32 | 0 | 21.745 | 0 | 0 | 0 | 46.97 | 42.568 | 26.318 | 26.078 | 15.337 | 23.621 | 14.497 | 1 | 0 | 55.935 | 55.592 | 45.892 | 24.85 | 0 | 0 | 50.914 | 34.201 | [5 empty] | 0 | 20.892 | 114 | 2.3749 | 2.1822 | 0.42751 | 0.27027 | 1.912 | 80.5079
09/20/09 | 20:33 | 0 | 21.777 | 0 | 0 | 0 | 46.61 | 42.458 | 26.399 | 26.085 | 15.294 | 23.653 | 14.432 | 0 | 0 | 55.965 | 55.622 | 45.922 | 24.906 | 0 | 0 | 50.921 | 34.211 | [5 empty] | 0 | 20.525 | 115 | 2.3938 | 2.2002 | 0.42827 | 0.27027 | 1.93 | 80.6229
09/20/09 | 20:34 | 0 | 21.777 | 0 | 0 | 0 | 46.312 | 42.221 | 26.519 | 26.039 | 15.294 | 23.653 | 14.505 | 0 | 0 | 55.965 | 55.599 | 45.901 | 24.906 | 0 | 0 | 50.945 | 34.232 | [5 empty] | 0 | 20.273 | 116 | 2.3725 | 2.18 | 0.42741 | 0.27027 | 1.9097 | 80.4936
09/20/09 | 20:35 | 0 | 21.77 | 0 | 0 | 0 | 45.915 | 42.049 | 26.537 | 25.982 | 15.337 | 23.621 | 14.399 | 0 | 0 | 55.911 | 55.545 | 45.847 | 24.825 | 0 | 0 | 50.891 | 34.201 | [5 empty] | 0 | 19.933 | 117 | 2.4034 | 2.2094 | 0.42866 | 0.27027 | 1.9391 | 80.6806
09/20/09 | 20:36 | 0 | 21.77 | 0 | 0 | 0 | 45.548 | 41.932 | 26.608 | 26.032 | 15.164 | 23.707 | 14.337 | 0 | 0 | 55.949 | 55.603 | 45.882 | 24.911 | 0 | 0 | 50.926 | 34.215 | [5 empty] | 0 | 19.516 | 118 | 2.4215 | 2.2265 | 0.42939 | 0.27027 | 1.9562 | 80.7878
09/20/09 | 20:37 | 0 | 21.797 | 0 | 1 | 0 | 43.3 | 42.312 | 26.37 | 26.201 | 15.043 | 23.744 | 14.402 | 0 | 0 | 55.963 | 55.596 | 45.873 | 24.926 | 0 | 0 | 50.917 | 34.23 | [5 empty] | 0 | 17.099 | 119 | 2.4025 | 2.2085 | 0.42863 | 0.27027 | 1.9383 | 80.6754
09/20/09 | 20:38 | 0 | 21.741 | 0 | 0 | 0 | 42.798 | 41.717 | 25.978 | 26.122 | 15.108 | 23.665 | 14.369 | 0 | 0 | 55.932 | 55.566 | 45.866 | 24.869 | 0 | 0 | 50.886 | 34.175 | [5 empty] | 0 | 16.676 | 120 | 2.4121 | 2.2177 | 0.42902 | 0.27027 | 1.9474 | 80.7327
09/20/09 | 20:39 | 0 | 21.772 | 0 | 1 | 0 | 39.939 | 40.48 | 26.179 | 26.13 | 23.866 | 23.722 | 14.301 | 0 | 0 | 55.939 | 55.573 | 45.92 | 24.877 | 0 | 0 | 50.917 | 34.182 | [5 empty] | 0 | 13.809 | 121 | 2.4319 | 2.2365 | 0.42982 | 0.27027 | 1.9662 | 80.8493
09/20/09 | 20:40 | 0 | 21.772 | 0 | 0 | 0 | 36.531 | 39.21 | 26.394 | 26.081 | 25.215 | 23.697 | 14.352 | 0 | 0 | 55.916 | 55.573 | 45.896 | 24.828 | 0 | 0 | 50.896 | 34.206 | [5 empty] | 0 | 10.45 | 122 | 2.4171 | 2.2224 | 0.42922 | 0.27027 | 1.9521 | 80.762
09/20/09 | 20:41 | 0 | 21.772 | 0 | 0 | 0 | 46.172 | 39.609 | 26.61 | 26.13 | 19.143 | 23.697 | 14.228 | 0 | 0 | 55.939 | 55.55 | 45.896 | 24.926 | 0 | 0 | 50.896 | 34.206 | [5 empty] | 0 | 20.042 | 123 | 2.4532 | 2.2567 | 0.43068 | 0.27027 | 1.9864 | 80.9724
09/20/09 | 20:42 | 0 | 21.741 | 0 | 1 | 0 | 53.991 | 41.466 | 26.468 | 26.13 | 17.341 | 23.697 | 14.203 | 1 | 0 | 55.939 | 55.55 | 45.85 | 24.852 | 0 | 0 | 50.896 | 34.182 | [5 empty] | 0 | 27.861 | 124 | 2.4605 | 2.2636 | 0.43097 | 0.27027 | 1.9933 | 81.014
09/20/09 | 20:43 | 0 | 21.797 | 0 | 0 | 0 | 47.661 | 42.76 | 26.179 | 26.154 | 16.328 | 23.744 | 14.276 | 0 | 0 | 55.893 | 55.55 | 45.805 | 24.901 | 0 | 0 | 50.896 | 34.158 | [5 empty] | 0 | 21.507 | 125 | 2.4392 | 2.2434 | 0.43011 | 0.27027 | 1.9731 | 80.8917
09/20/09 | 20:44 | 0 | 21.797 | 0 | 0 | 0 | 46.652 | 42.877 | 26.105 | 26.081 | 16.056 | 23.697 | 14.352 | 0 | 0 | 55.893 | 55.526 | 45.85 | 24.972 | 0 | 0 | 50.917 | 34.182 | [5 empty] | 0 | 20.571 | 126 | 2.4171 | 2.2224 | 0.42922 | 0.27027 | 1.9521 | 80.762
09/20/09 | 20:45 | 0 | 21.797 | 0 | 0 | 0 | 46.561 | 42.805 | 26.081 | 26.081 | 15.981 | 23.697 | 14.254 | 0 | 0 | 55.916 | 55.55 | 45.805 | 24.877 | 0 | 0 | 50.94 | 34.158 | [5 empty] | 0 | 20.48 | 127 | 2.4456 | 2.2495 | 0.43037 | 0.27027 | 1.9792 | 80.9288
09/20/09 | 20:46 | 0 | 21.716 | 0 | 0 | 0 | 46.37 | 42.587 | 26.098 | 26.027 | 15.727 | 23.641 | 14.221 | 0 | 0 | 55.862 | 55.473 | 45.819 | 24.894 | 0 | 0 | 50.886 | 34.127 | [5 empty] | 0 | 20.343 | 128 | 2.4552 | 2.2586 | 0.43076 | 0.27027 | 1.9884 | 80.9841
09/20/09 | 20:47 | 0 | 21.741 | 0 | 0 | 0 | 46.188 | 42.422 | 26.169 | 26.002 | 15.875 | 23.641 | 14.171 | 1 | 0 | 55.839 | 55.496 | 45.798 | 24.845 | 0 | 0 | 50.865 | 34.175 | [5 empty] | 0 | 20.186 | 129 | 2.4698 | 2.2725 | 0.43135 | 0.27027 | 2.0022 | 81.067
09/20/09 | 20:48 | 0 | 21.716 | 0 | 0 | 0 | 45.934 | 42.257 | 26.218 | 26.002 | 15.604 | 23.712 | 14.073 | 0 | 0 | 55.862 | 55.496 | 45.819 | 24.82 | 0 | 0 | 50.865 | 34.175 | [5 empty] | 0 | 19.932 | 130 | 2.4983 | 2.2996 | 0.43251 | 0.27027 | 2.0293 | 81.2268
09/20/09 | 20:49 | 0 | 21.741 | 0 | 0 | 0 | 45.614 | 42.116 | 26.242 | 26.002 | 15.8 | 23.69 | 14.073 | 0 | 0 | 55.862 | 55.496 | 45.775 | 24.869 | 0 | 0 | 50.865 | 34.199 | [5 empty] | 0 | 19.612 | 131 | 2.4983 | 2.2996 | 0.43251 | 0.27027 | 2.0293 | 81.2268
09/20/09 | 20:50 | 0 | 21.741 | 0 | 0 | 0 | 45.315 | 41.93 | 26.338 | 25.953 | 15.357 | 23.665 | 14.098 | 0 | 0 | 55.839 | 55.473 | 45.775 | 24.869 | 0 | 0 | 50.865 | 34.199 | [5 empty] | 0 | 19.362 | 132 | 2.4911 | 2.2927 | 0.43221 | 0.27027 | 2.0224 | 81.1864
09/20/09 | 20:51 | 0 | 21.733 | 0 | 0 | 0 | 44.965 | 41.733 | 26.38 | 25.897 | 15.347 | 23.633 | 14.163 | 0 | 0 | 55.788 | 55.419 | 45.745 | 24.837 | 0 | 0 | 50.835 | 34.12 | [5 empty] | 0 | 19.068 | 133 | 2.4721 | 2.2747 | 0.43145 | 0.27027 | 2.0044 | 81.0802
09/20/09 | 20:52 | 0 | 21.772 | 0 | 0 | 0 | 44.704 | 41.678 | 26.49 | 25.985 | 15.463 | 23.722 | 14.203 | 0 | 0 | 55.869 | 55.48 | 45.85 | 24.877 | 0 | 0 | 50.917 | 34.182 | [5 empty] | 0 | 18.719 | 134 | 2.4605 | 2.2636 | 0.43097 | 0.27027 | 1.9933 | 81.014
09/20/09 | 20:53 | 0 | 21.765 | 0 | 0 | 0 | 44.02 | 41.623 | 26.436 | 25.978 | 15.035 | 23.665 | 14.344 | 0 | 0 | 55.839 | 55.473 | 45.798 | 24.869 | 0 | 0 | 50.865 | 34.127 | [5 empty] | 0 | 18.042 | 135 | 2.4194 | 2.2246 | 0.42931 | 0.27027 | 1.9543 | 80.7758
09/20/09 | 20:54 | 0 | 21.765 | 0 | 1 | 0 | 42.752 | 41.482 | 26.049 | 26.147 | 14.937 | 23.665 | 14.294 | 0 | 0 | 55.818 | 55.473 | 45.775 | 24.869 | 0 | 0 | 50.842 | 34.127 | [5 empty] | 0 | 16.605 | 136 | 2.434 | 2.2384 | 0.4299 | 0.27027 | 1.9682 | 80.8612
09/20/09 | 20:55 | 0 | 21.741 | 0 | 0 | 0 | 41.506 | 40.518 | 26.002 | 26.073 | 14.837 | 23.641 | 14.221 | 0 | 0 | 55.839 | 55.449 | 45.798 | 24.774 | 0 | 0 | 50.842 | 34.151 | [5 empty] | 0 | 15.433 | 137 | 2.4552 | 2.2586 | 0.43076 | 0.27027 | 1.9884 | 80.9841
09/20/09 | 20:56 | 1 | 21.765 | 0 | 0 | 0 | 37.935 | 39.251 | 26.291 | 26.073 | 27.711 | 23.69 | 14.145 | 0 | 0 | 55.862 | 55.494 | 45.773 | 24.894 | 0 | 0 | 50.84 | 34.151 | [5 empty] | 21.765 | 11.862 | 138 | 2.4774 | 2.2797 | 0.43166 | 0.27027 | 2.0094 | 81.1098
09/20/09 | 20:57 | 0 | 21.753 | 0 | 1 | 0 | 39.026 | 38.909 | 26.519 | 26.036 | 21.054 | 23.555 | 14.158 | 0 | 0 | 55.827 | 55.438 | 45.784 | 24.808 | 0 | 0 | 50.805 | 34.139 | [5 empty] | 0 | 12.99 | 139 | 2.4736 | 2.2761 | 0.43151 | 0.27027 | 2.0058 | 81.0884
09/20/09 | 20:58 | 0 | 21.728 | 0 | 0 | 0 | 54.887 | 40.482 | 26.485 | 25.978 | 18.371 | 23.499 | 14.123 | 1 | 0 | 55.771 | 55.382 | 45.728 | 24.823 | 0 | 0 | 50.751 | 34.058 | [5 empty] | 0 | 28.909 | 140 | 2.4838 | 2.2858 | 0.43192 | 0.27027 | 2.0155 | 81.1457
09/20/09 | 20:59 | 0 | 21.718 | 0 | 1 | 0 | 50.819 | 42.119 | 26.242 | 25.978 | 16.765 | 23.474 | 14.098 | 0 | 0 | 55.771 | 55.382 | 45.728 | 24.774 | 0 | 0 | 50.751 | 34.034 | [5 empty] | 0 | 24.841 | 141 | 2.4911 | 2.2927 | 0.43221 | 0.27027 | 2.0224 | 81.1864
09/20/09 | 21:00 | 0 | 21.753 | 0 | 0 | 0 | 50.485 | 42.669 | 26.061 | 25.965 | 16.257 | 23.533 | 14.06 | 0 | 0 | 55.781 | 55.414 | 45.738 | 24.857 | 0 | 0 | 50.784 | 34.067 | [5 empty] | 0 | 24.52 | 142 | 2.5021 | 2.3032 | 0.43266 | 0.27027 | 2.0329 | 81.2477
09/20/09 | 21:01 | 0 | 21.741 | 0 | 0 | 0 | 50.2 | 42.564 | 25.978 | 25.955 | 15.802 | 23.425 | 14 | 1 | 0 | 55.748 | 55.358 | 45.752 | 24.798 | 0 | 0 | 50.751 | 34.081 | [5 empty] | 0 | 24.245 | 143 | 2.5196 | 2.3198 | 0.43337 | 0.27027 | 2.0495 | 81.3435
09/20/09 | 21:02 | 0 | 21.753 | 0 | 0 | 0 | 49.773 | 42.456 | 25.99 | 25.867 | 15.294 | 23.459 | 14.108 | 0 | 0 | 55.757 | 55.391 | 45.717 | 24.857 | 0 | 0 | 50.805 | 34.139 | [5 empty] | 0 | 23.906 | 144 | 2.4882 | 2.2899 | 0.4321 | 0.27027 | 2.0196 | 81.1701
09/20/09 | 21:03 | 0 | 21.728 | 0 | 0 | 0 | 49.407 | 42.269 | 26.061 | 25.916 | 15.367 | 23.459 | 14.01 | 0 | 0 | 55.734 | 55.391 | 45.717 | 24.857 | 0 | 0 | 50.805 | 34.16 | [5 empty] | 0 | 23.491 | 145 | 2.5167 | 2.317 | 0.43325 | 0.27027 | 2.0468 | 81.3276
09/20/09 | 21:04 | 0 | 21.753 | 0 | 0 | 0 | 48.993 | 42.128 | 26.085 | 25.916 | 15.294 | 23.484 | 13.937 | 0 | 0 | 55.757 | 55.391 | 45.738 | 24.857 | 0 | 0 | 50.805 | 34.16 | [5 empty] | 0 | 23.077 | 146 | 2.5379 | 2.3372 | 0.43411 | 0.27027 | 2.067 | 81.4426
09/20/09 | 21:05 | 0 | 21.753 | 0 | 0 | 0 | 48.583 | 41.963 | 26.157 | 25.892 | 15.146 | 23.459 | 13.962 | 0 | 0 | 55.734 | 55.391 | 45.738 | 24.882 | 0 | 0 | 50.805 | 34.16 | [5 empty] | 0 | 22.691 | 147 | 2.5307 | 2.3303 | 0.43382 | 0.27027 | 2.06 | 81.4034
09/20/09 | 21:06 | 0 | 21.753 | 0 | 0 | 0 | 48.146 | 41.798 | 26.255 | 25.892 | 15.048 | 23.425 | 13.975 | 0 | 0 | 55.701 | 55.335 | 45.684 | 24.823 | 0 | 0 | 50.772 | 34.105 | [5 empty] | 0 | 22.254 | 148 | 2.5269 | 2.3267 | 0.43367 | 0.27027 | 2.0564 | 81.383
09/20/09 | 21:07 | 0 | 21.694 | 0 | 0 | 0 | 47.677 | 41.623 | 26.291 | 25.833 | 14.937 | 23.45 | 13.851 | 0 | 0 | 55.725 | 55.358 | 45.684 | 24.798 | 0 | 0 | 50.795 | 34.105 | [5 empty] | 0 | 21.844 | 149 | 2.563 | 2.361 | 0.43513 | 0.27027 | 2.0908 | 81.5756
09/20/09 | 21:08 | 0 | 21.718 | 0 | 0 | 0 | 47.287 | 41.458 | 26.365 | 25.833 | 14.814 | 23.401 | 13.826 | 0 | 0 | 55.701 | 55.358 | 45.684 | 24.774 | 0 | 0 | 50.795 | 34.127 | [5 empty] | 0 | 21.454 | 150 | 2.5703 | 2.368 | 0.43542 | 0.27027 | 2.0977 | 81.6138
09/20/09 | 21:09 | 0 | 21.718 | 0 | 0 | 0 | 46.853 | 41.272 | 26.387 | 25.833 | 14.641 | 23.401 | 13.876 | 0 | 0 | 55.725 | 55.358 | 45.705 | 24.798 | 0 | 0 | 50.795 | 34.127 | [5 empty] | 0 | 21.02 | 151 | 2.5557 | 2.3541 | 0.43483 | 0.27027 | 2.0839 | 81.5372
09/20/09 | 21:10 | 0 | 21.753 | 0 | 0 | 0 | 44.89 | 41.399 | 26.157 | 26.036 | 14.628 | 23.484 | 14.01 | 0 | 0 | 55.757 | 55.368 | 45.717 | 24.882 | 0 | 0 | 50.828 | 34.16 | [5 empty] | 0 | 18.854 | 152 | 2.5167 | 2.317 | 0.43325 | 0.27027 | 2.0468 | 81.3276
09/20/09 | 21:11 | 0 | 21.694 | 0 | 1 | 0 | 42.564 | 40.707 | 25.811 | 26.002 | 14.568 | 23.376 | 13.902 | 0 | 0 | 55.68 | 55.335 | 45.684 | 24.798 | 0 | 0 | 50.772 | 34.127 | [5 empty] | 0 | 16.562 | 153 | 2.5481 | 2.3469 | 0.43453 | 0.27027 | 2.0767 | 81.497
09/20/09 | 21:12 | 0 | 21.718 | 0 | 0 | 0 | 38.944 | 39.44 | 26.027 | 26.027 | 26.605 | 23.401 | 14.025 | 0 | 0 | 55.701 | 55.358 | 45.684 | 24.749 | 0 | 0 | 50.772 | 34.127 | [5 empty] | 0 | 12.917 | 154 | 2.5123 | 2.3129 | 0.43308 | 0.27027 | 2.0426 | 81.3037
09/20/09 | 21:13 | 0 | 21.689 | 0 | 0 | 0 | 37.954 | 38.657 | 26.287 | 25.997 | 19.872 | 23.325 | 14.042 | 0 | 0 | 55.673 | 55.307 | 45.677 | 24.793 | 0 | 0 | 50.723 | 34.098 | [5 empty] | 0 | 11.957 | 155 | 2.5074 | 2.3082 | 0.43287 | 0.27027 | 2.0379 | 81.2766
09/20/09 | 21:14 | 0 | 21.718 | 0 | 1 | 0 | 54.649 | 39.839 | 26.485 | 26.002 | 17.308 | 23.401 | 13.995 | 1 | 0 | 55.673 | 55.33 | 45.656 | 24.818 | 0 | 0 | 50.723 | 34.122 | [5 empty] | 0 | 28.647 | 156 | 2.5211 | 2.3212 | 0.43343 | 0.27027 | 2.0509 | 81.3514
09/20/09 | 21:15 | 0 | 21.736 | 0 | 0 | 0 | 62.948 | 42.066 | 26.287 | 25.973 | 16.539 | 23.347 | 13.897 | 0 | 0 | 55.652 | 55.307 | 45.656 | 24.769 | 0 | 0 | 50.7 | 34.077 | [5 empty] | 0 | 36.975 | 157 | 2.5496 | 2.3483 | 0.43459 | 0.27027 | 2.078 | 81.5048
09/20/09 | 21:16 | 0 | 21.718 | 0 | 1 | 0 | 56.318 | 43.197 | 26.051 | 25.978 | 15.976 | 23.401 | 13.949 | 0 | 0 | 55.657 | 55.335 | 45.684 | 24.798 | 0 | 0 | 50.751 | 34.127 | [5 empty] | 0 | 30.34 | 158 | 2.5345 | 2.3339 | 0.43397 | 0.27027 | 2.0636 | 81.4238
09/20/09 | 21:17 | 0 | 21.755 | 0 | 0 | 0 | 50.03 | 43.307 | 25.992 | 25.921 | 27.535 | 23.369 | 13.964 | 1 | 0 | 55.694 | 55.326 | 45.675 | 24.837 | 0 | 0 | 50.742 | 34.165 | [5 empty] | 0 | 24.109 | 159 | 2.5301 | 2.3298 | 0.4338 | 0.27027 | 2.0595 | 81.4003
09/20/09 | 21:18 | 0 | 21.755 | 0 | 0 | 0 | 44.643 | 42.626 | 25.777 | 25.872 | 21.564 | 23.32 | 14.015 | 0 | 0 | 55.601 | 55.258 | 45.604 | 24.813 | 0 | 0 | 50.765 | 34.165 | [5 empty] | 0 | 18.771 | 160 | 2.5152 | 2.3156 | 0.43319 | 0.27027 | 2.0454 | 81.3196
09/20/09 | 21:19 | 0 | 21.704 | 0 | 1 | 0 | 57.583 | 41.186 | 25.578 | 25.916 | 18.454 | 23.339 | 14.01 | 1 | 0 | 55.643 | 55.277 | 45.67 | 24.832 | 0 | 0 | 50.737 | 34.091 | [5 empty] | 0 | 31.667 | 161 | 2.5167 | 2.317 | 0.43325 | 0.27027 | 2.0468 | 81.3276
09/20/09 | 21:20 | 0 | 21.704 | 0 | 0 | 0 | 61.549 | 40.693 | 25.531 | 25.963 | 17.27 | 23.361 | 14.01 | 0 | 0 | 55.62 | 55.277 | 45.647 | 24.759 | 0 | 0 | 50.714 | 34.067 | [5 empty] | 0 | 35.586 | 162 | 2.5167 | 2.317 | 0.43325 | 0.27027 | 2.0468 | 81.3276
09/20/09 | 21:21 | 0 | 21.733 | 0 | 0 | 0 | 55.739 | 41.568 | 25.561 | 26.017 | 16.534 | 23.369 | 14.088 | 0 | 0 | 55.648 | 55.326 | 45.651 | 24.813 | 0 | 0 | 50.786 | 34.096 | [5 empty] | 0 | 29.722 | 163 | 2.494 | 2.2954 | 0.43233 | 0.27027 | 2.0252 | 81.2026
09/20/09 | 21:22 | 0 | 21.755 | 0 | 1 | 0 | 51.155 | 42.671 | 25.583 | 26.041 | 16.089 | 23.369 | 14.065 | 0 | 0 | 55.643 | 55.298 | 45.623 | 24.808 | 0 | 0 | 50.805 | 33.974 | [5 empty] | 0 | 25.114 | 164 | 2.5007 | 2.3018 | 0.4326 | 0.27027 | 2.0315 | 81.2397
09/20/09 | 21:23 | 0 | 21.726 | 0 | 0 | 0 | 42.504 | 46.954 | 25.409 | 26.012 | 15.591 | 23.361 | 14.158 | 0 | 0 | 55.62 | 55.277 | 45.647 | 24.759 | 0 | 0 | 50.667 | 33.95 | [5 empty] | 0 | 16.492 | 165 | 2.4736 | 2.2761 | 0.43151 | 0.27027 | 2.0058 | 81.0884
09/20/09 | 21:24 | 0 | 21.726 | 0 | 0 | 0 | 37.239 | 49.178 | 25.482 | 25.892 | 15.49 | 23.339 | 14.158 | 0 | 0 | 55.62 | 55.277 | 45.6 | 24.783 | 0 | 0 | 50.576 | 33.95 | [5 empty] | 0 | 11.347 | 166 | 2.4736 | 2.2761 | 0.43151 | 0.27027 | 2.0058 | 81.0884
09/20/09 | 21:25 | 0 | 21.704 | 0 | 1 | 0 | 33.974 | 48.513 | 25.553 | 25.772 | 15.812 | 23.315 | 14.206 | 1 | 0 | 55.643 | 55.253 | 45.67 | 24.857 | 0 | 0 | 50.485 | 33.974 | [5 empty] | 0 | 8.202 | 167 | 2.4596 | 2.2628 | 0.43094 | 0.27027 | 1.9925 | 81.009
09/20/09 | 21:26 | 0 | 21.704 | 0 | 0 | 0 | 31.985 | 48.695 | 25.578 | 25.578 | 15.418 | 23.266 | 14.158 | 0 | 0 | 55.643 | 55.277 | 45.623 | 24.759 | 0 | 0 | 50.368 | 33.974 | [5 empty] | 0 | 6.407 | 168 | 2.4736 | 2.2761 | 0.43151 | 0.27027 | 2.0058 | 81.0884
09/20/09 | 21:27 | 0 | 21.65 | 0 | 1 | 0 | 30.681 | 50.777 | 25.573 | 25.453 | 15.337 | 23.261 | 14.226 | 0 | 0 | 55.638 | 55.27 | 45.642 | 24.729 | 0 | 0 | 50.296 | 33.967 | [5 empty] | 0 | 5.228 | 169 | 2.4538 | 2.2572 | 0.4307 | 0.27027 | 1.987 | 80.9757
09/20/09 | 21:28 | 1 | 21.65 | 0 | 0 | 0 | 29.763 | 51.603 | 25.524 | 25.379 | 27.525 | 23.31 | 14.276 | 0 | 0 | 55.659 | 55.249 | 45.618 | 24.803 | 0 | 0 | 50.272 | 33.967 | [5 empty] | 21.65 | 4.384 | 170 | 2.4392 | 2.2434 | 0.43011 | 0.27027 | 1.9731 | 80.8917
09/20/09 | 21:29 | 0 | 21.674 | 0 | 1 | 0 | 32.981 | 49.402 | 25.573 | 25.333 | 21.385 | 23.332 | 14.425 | 1 | 0 | 55.659 | 55.249 | 45.618 | 24.85 | 0 | 0 | 50.249 | 33.991 | [5 empty] | 0 | 7.648 | 171 | 2.3958 | 2.2022 | 0.42836 | 0.27027 | 1.9319 | 80.6352
09/20/09 | 21:30 | 0 | 21.704 | 0 | 0 | 0 | 53.052 | 45.532 | 25.627 | 25.313 | 18.11 | 23.266 | 14.43 | 1 | 0 | 55.711 | 55.277 | 45.572 | 24.923 | 0 | 0 | 50.202 | 33.991 | [5 empty] | 0 | 27.739 | 172 | 2.3944 | 2.2008 | 0.4283 | 0.27027 | 1.9305 | 80.6264
09/20/09 | 21:31 | 0 | 21.674 | 0 | 0 | 0 | 55.202 | 41.604 | 25.573 | 25.284 | 17.165 | 23.31 | 14.425 | 0 | 0 | 55.706 | 55.27 | 45.595 | 24.85 | 0 | 0 | 50.158 | 34.015 | [5 empty] | 0 | 29.918 | 173 | 2.3958 | 2.2022 | 0.42836 | 0.27027 | 1.9319 | 80.6352
09/20/09 | 21:32 | 0 | 21.65 | 0 | 1 | 0 | 54.124 | 39.042 | 25.647 | 25.259 | 16.524 | 23.261 | 14.472 | 0 | 0 | 55.683 | 55.249 | 45.572 | 24.874 | 0 | 0 | 50.088 | 34.015 | [5 empty] | 0 | 28.865 | 174 | 2.3822 | 2.1892 | 0.4278 | 0.27027 | 1.9189 | 80.5523
09/20/09 | 21:33 | 0 | 21.674 | 0 | 0 | 0 | 53.734 | 38.526 | 25.742 | 25.284 | 16.079 | 23.285 | 14.573 | 0 | 0 | 55.683 | 55.225 | 45.572 | 24.85 | 0 | 0 | 50.088 | 34.015 | [5 empty] | 0 | 28.45 | 175 | 2.3527 | 2.1612 | 0.42661 | 0.27027 | 1.8909 | 80.371
09/20/09 | 21:34 | 0 | 21.674 | 0 | 0 | 0 | 53.185 | 38.385 | 25.767 | 25.259 | 15.956 | 23.261 | 14.472 | 0 | 0 | 55.683 | 55.179 | 45.525 | 24.779 | 0 | 0 | 50.02 | 33.967 | [5 empty] | 0 | 27.926 | 176 | 2.3822 | 2.1892 | 0.4278 | 0.27027 | 1.9189 | 80.5523
09/20/09 | 21:35 | 0 | 21.642 | 0 | 0 | 0 | 52.557 | 38.284 | 25.735 | 25.252 | 15.576 | 23.278 | 14.49 | 0 | 0 | 55.652 | 55.218 | 45.495 | 24.796 | 0 | 0 | 50.013 | 33.983 | [5 empty] | 0 | 27.305 | 177 | 2.3769 | 2.1842 | 0.42759 | 0.27027 | 1.9139 | 80.5203
09/20/09 | 21:36 | 0 | 21.625 | 0 | 0 | 0 | 52.065 | 38.294 | 25.911 | 25.284 | 15.435 | 23.31 | 14.595 | 1 | 0 | 55.711 | 55.277 | 45.53 | 24.828 | 0 | 0 | 50.069 | 34.041 | [5 empty] | 0 | 26.781 | 178 | 2.3463 | 2.1551 | 0.42635 | 0.27027 | 1.8848 | 80.3309
09/20/09 | 21:37 | 0 | 21.75 | 0 | 0 | 0 | 51.589 | 38.229 | 26.036 | 25.338 | 15.516 | 23.388 | 14.626 | 0 | 0 | 55.739 | 55.328 | 45.604 | 24.928 | 0 | 0 | 50.097 | 34.139 | [5 empty] | 0 | 26.251 | 179 | 2.3373 | 2.1465 | 0.42598 | 0.27027 | 1.8763 | 80.2741
09/20/09 | 21:38 | 0 | 21.77 | 0 | 0 | 0 | 51.01 | 38.153 | 26.105 | 25.286 | 15.485 | 23.359 | 14.621 | 0 | 0 | 55.711 | 55.277 | 45.581 | 24.906 | 0 | 0 | 50.076 | 34.115 | [5 empty] | 0 | 25.724 | 180 | 2.3388 | 2.1479 | 0.42604 | 0.27027 | 1.8776 | 80.2833
09/20/09 | 21:39 | 0 | 21.824 | 0 | 0 | 0 | 50.534 | 38.112 | 26.23 | 25.338 | 15.689 | 23.388 | 14.676 | 0 | 0 | 55.694 | 55.305 | 45.558 | 24.928 | 0 | 0 | 50.053 | 34.115 | [5 empty] | 0 | 25.196 | 181 | 2.3227 | 2.1327 | 0.42539 | 0.27027 | 1.8624 | 80.1814
09/20/09 | 21:40 | 0 | 21.799 | 0 | 0 | 0 | 50.006 | 38.04 | 26.279 | 25.316 | 15.639 | 23.388 | 14.724 | 0 | 0 | 55.694 | 55.281 | 45.581 | 24.928 | 0 | 0 | 50.03 | 34.139 | [5 empty] | 0 | 24.69 | 182 | 2.3088 | 2.1194 | 0.42483 | 0.27027 | 1.8491 | 80.0914
09/20/09 | 21:41 | 0 | 21.745 | 0 | 0 | 0 | 49.474 | 37.942 | 26.345 | 25.308 | 15.46 | 23.381 | 14.646 | 0 | 0 | 55.643 | 55.23 | 45.553 | 24.899 | 0 | 0 | 49.978 | 34.134 | [5 empty] | 0 | 24.166 | 183 | 2.3315 | 2.141 | 0.42575 | 0.27027 | 1.8707 | 80.2371
09/20/09 | 21:42 | 0 | 21.824 | 0 | 0 | 0 | 47.346 | 38.064 | 26.206 | 25.507 | 15.588 | 23.41 | 14.701 | 0 | 0 | 55.624 | 55.305 | 45.558 | 24.928 | 0 | 0 | 50.03 | 34.163 | [5 empty] | 0 | 21.839 | 184 | 2.3155 | 2.1258 | 0.4251 | 0.27027 | 1.8555 | 80.1347
09/20/09 | 21:43 | 0 | 21.775 | 0 | 0 | 0 | 43.635 | 35.715 | 25.99 | 25.627 | 15.418 | 23.339 | 14.701 | 0 | 0 | 55.648 | 55.258 | 45.581 | 24.857 | 0 | 0 | 50.006 | 34.163 | [5 empty] | 0 | 18.008 | 185 | 2.3155 | 2.1258 | 0.4251 | 0.27027 | 1.8555 | 80.1347
09/20/09 | 21:44 | 0 | 21.745 | 0 | 1 | 0 | 40.198 | 33.594 | 26.441 | 25.477 | 21.745 | 23.334 | 14.694 | 0 | 0 | 55.552 | 55.23 | 45.553 | 24.877 | 0 | 0 | 49.955 | 34.11 | [5 empty] | 0 | 14.721 | 186 | 2.3175 | 2.1277 | 0.42518 | 0.27027 | 1.8574 | 80.1478
09/20/09 | 21:45 | 0 | 21.721 | 1 | 0 | 0 | 36.72 | 32.677 | 27.189 | 25.406 | 28.778 | 23.31 | 14.671 | 0 | 0 | 55.573 | 55.207 | 45.506 | 24.899 | 0 | 0 | 49.978 | 34.134 | [5 empty] | 0 | 11.314 | 187 | 2.3242 | 2.1341 | 0.42545 | 0.27027 | 1.8638 | 80.1907
09/20/09 | 21:46 | 0 | 21.77 | 0 | 0 | 0 | 42.501 | 33.546 | 27.718 | 25.357 | 19.93 | 23.31 | 14.646 | 0 | 0 | 55.573 | 55.207 | 45.506 | 24.877 | 0 | 0 | 49.955 | 34.158 | [5 empty] | 0 | 17.144 | 188 | 2.3315 | 2.141 | 0.42575 | 0.27027 | 1.8707 | 80.2371
09/20/09 | 21:47 | 0 | 21.745 | 0 | 1 | 0 | 55.827 | 36.648 | 27.79 | 25.406 | 18.696 | 23.359 | 14.671 | 1 | 0 | 55.529 | 55.162 | 45.53 | 24.877 | 0 | 0 | 49.932 | 34.158 | [5 empty] | 0 | 30.421 | 189 | 2.3242 | 2.1341 | 0.42545 | 0.27027 | 1.8638 | 80.1907
09/20/09 | 21:48 | 0 | 21.745 | 0 | 0 | 0 | 56.64 | 40.363 | 27.623 | 25.431 | 17.165 | 23.31 | 14.671 | 0 | 0 | 55.482 | 55.162 | 45.483 | 24.828 | 0 | 0 | 49.911 | 34.134 | [5 empty] | 0 | 31.209 | 190 | 2.3242 | 2.1341 | 0.42545 | 0.27027 | 1.8638 | 80.1907
09/20/09 | 21:49 | 0 | 21.77 | 0 | 0 | 0 | 56.64 | 41.279 | 27.454 | 25.477 | 16.571 | 23.334 | 14.744 | 0 | 0 | 55.482 | 55.139 | 45.53 | 24.852 | 0 | 0 | 49.911 | 34.158 | [5 empty] | 0 | 31.163 | 191 | 2.3029 | 2.1139 | 0.42459 | 0.27027 | 1.8436 | 80.0535
09/20/09 | 21:50 | 0 | 21.77 | 0 | 0 | 0 | 55.918 | 41.327 | 27.358 | 25.502 | 16.473 | 23.359 | 14.694 | 0 | 0 | 55.482 | 55.092 | 45.483 | 24.899 | 0 | 0 | 49.911 | 34.158 | [5 empty] | 0 | 30.416 | 192 | 2.3175 | 2.1277 | 0.42518 | 0.27027 | 1.8574 | 80.1478
09/20/09 | 21:51 | 0 | 21.745 | 0 | 0 | 0 | 55.162 | 41.186 | 27.284 | 25.526 | 16.398 | 23.405 | 14.595 | 0 | 0 | 55.482 | 55.162 | 45.6 | 24.852 | 0 | 0 | 49.932 | 34.182 | [5 empty] | 0 | 29.636 | 193 | 2.3463 | 2.1551 | 0.42635 | 0.27027 | 1.8848 | 80.3309
09/20/09 | 21:52 | 0 | 21.745 | 0 | 0 | 0 | 54.474 | 40.903 | 27.309 | 25.551 | 16.126 | 23.334 | 14.671 | 1 | 0 | 55.459 | 55.139 | 45.553 | 24.803 | 0 | 0 | 49.911 | 34.158 | [5 empty] | 0 | 28.923 | 194 | 2.3242 | 2.1341 | 0.42545 | 0.27027 | 1.8638 | 80.1907
09/20/09 | 21:53 | 0 | 21.711 | 0 | 0 | 0 | 53.844 | 40.729 | 27.275 | 25.492 | 15.747 | 23.325 | 14.709 | 0 | 0 | 55.426 | 55.13 | 45.544 | 24.842 | 0 | 0 | 49.878 | 34.101 | [5 empty] | 0 | 28.352 | 195 | 2.3131 | 2.1235 | 0.425 | 0.27027 | 1.8533 | 80.1196
09/20/09 | 21:54 | 0 | 21.745 | 0 | 0 | 0 | 53.281 | 40.621 | 27.284 | 25.573 | 15.362 | 23.334 | 14.744 | 0 | 0 | 55.482 | 55.116 | 45.576 | 24.899 | 0 | 0 | 49.887 | 34.134 | [5 empty] | 0 | 27.708 | 196 | 2.3029 | 2.1139 | 0.42459 | 0.27027 | 1.8436 | 80.0535
09/20/09 | 21:55 | 0 | 21.711 | 0 | 0 | 0 | 52.674 | 40.447 | 27.299 | 25.517 | 15.5 | 23.3 | 14.611 | 0 | 0 | 55.426 | 55.083 | 45.544 | 24.842 | 0 | 0 | 49.831 | 34.125 | [5 empty] | 0 | 27.157 | 197 | 2.3417 | 2.1507 | 0.42616 | 0.27027 | 1.8804 | 80.3016
09/20/09 | 21:56 | 0 | 21.736 | 0 | 0 | 0 | 52.056 | 40.305 | 27.299 | 25.563 | 15.722 | 23.325 | 14.636 | 0 | 0 | 55.403 | 55.057 | 45.518 | 24.793 | 0 | 0 | 49.808 | 34.053 | [5 empty] | 0 | 26.493 | 198 | 2.3344 | 2.1438 | 0.42587 | 0.27027 | 1.8735 | 80.2556
09/20/09 | 21:57 | 0 | 21.642 | 0 | 0 | 0 | 51.302 | 40.05 | 27.181 | 25.472 | 15.38 | 23.231 | 14.54 | 0 | 0 | 55.337 | 55.015 | 45.476 | 24.774 | 0 | 0 | 49.719 | 34.058 | [5 empty] | 0 | 25.83 | 199 | 2.3624 | 2.1703 | 0.427 | 0.27027 | 1.9001 | 80.4308
09/20/09 | 21:58 | 0 | 21.652 | 0 | 0 | 0 | 50.644 | 40.011 | 27.189 | 25.551 | 15.561 | 23.288 | 14.548 | 0 | 0 | 55.368 | 55.001 | 45.53 | 24.806 | 0 | 0 | 49.726 | 34.089 | [5 empty] | 0 | 25.093 | 200 | 2.36 | 2.1681 | 0.4269 | 0.27027 | 1.8978 | 80.4163
09/20/09 | 21:59 | 0 | 21.62 | 0 | 1 | 0 | 44.767 | 41.179 | 26.846 | 25.688 | 15.578 | 23.207 | 14.54 | 0 | 0 | 55.361 | 54.994 | 45.455 | 24.774 | 0 | 0 | 49.719 | 34.034 | [5 empty] | 0 | 19.079 | 201 | 2.3624 | 2.1703 | 0.427 | 0.27027 | 1.9001 | 80.4308
09/20/09 | 22:00 | 0 | 21.674 | 0 | 0 | 0 | 40.573 | 40.973 | 26.443 | 25.865 | 19.538 | 23.239 | 14.598 | 0 | 0 | 55.391 | 55.025 | 45.53 | 24.828 | 0 | 0 | 49.773 | 34.089 | [5 empty] | 0 | 14.708 | 202 | 2.3455 | 2.1543 | 0.42631 | 0.27027 | 1.884 | 80.3255
09/20/09 | 22:01 | 0 | 21.642 | 0 | 0 | 0 | 36.878 | 39.698 | 26.436 | 26.049 | 28.964 | 23.207 | 14.54 | 0 | 0 | 55.361 | 54.994 | 45.455 | 24.796 | 0 | 0 | 49.743 | 34.034 | [5 empty] | 0 | 10.829 | 203 | 2.3624 | 2.1703 | 0.427 | 0.27027 | 1.9001 | 80.4308
09/20/09 | 22:02 | 0 | 21.642 | 0 | 1 | 0 | 42.918 | 38.803 | 26.436 | 26.313 | 20.172 | 23.207 | 14.515 | 0 | 0 | 55.361 | 55.015 | 45.476 | 24.796 | 0 | 0 | 49.719 | 34.034 | [5 empty] | 0 | 16.605 | 204 | 2.3696 | 2.1772 | 0.42729 | 0.27027 | 1.907 | 80.4757
09/20/09 | 22:03 | 0 | 21.642 | 0 | 0 | 0 | 54.994 | 39.908 | 26.387 | 26.581 | 18.196 | 23.207 | 14.54 | 1 | 0 | 55.361 | 54.971 | 45.455 | 24.796 | 0 | 0 | 49.719 | 34.034 | [5 empty] | 0 | 28.413 | 205 | 2.3624 | 2.1703 | 0.427 | 0.27027 | 1.9001 | 80.4308
09/20/09 | 22:04 | 0 | 21.642 | 0 | 1 | 0 | 51.531 | 42.54 | 26.098 | 26.701 | 17.308 | 23.182 | 14.54 | 0 | 0 | 55.384 | 54.994 | 45.499 | 24.749 | 0 | 0 | 49.743 | 34.081 | [5 empty] | 0 | 24.83 | 206 | 2.3624 | 2.1703 | 0.427 | 0.27027 | 1.9001 | 80.4308
09/20/09 | 22:05 | 0 | 21.642 | 0 | 0 | 0 | 51.325 | 43.341 | 26.002 | 26.723 | 16.838 | 23.182 | 14.515 | 0 | 0 | 55.361 | 54.947 | 45.455 | 24.774 | 0 | 0 | 49.696 | 34.058 | [5 empty] | 0 | 24.602 | 207 | 2.3696 | 2.1772 | 0.42729 | 0.27027 | 1.907 | 80.4757
09/20/09 | 22:06 | 0 | 21.667 | 0 | 0 | 0 | 50.935 | 43.317 | 25.978 | 26.723 | 16.592 | 23.256 | 14.515 | 0 | 0 | 55.337 | 54.947 | 45.432 | 24.725 | 0 | 0 | 49.696 | 34.034 | [5 empty] | 0 | 24.212 | 208 | 2.3696 | 2.1772 | 0.42729 | 0.27027 | 1.907 | 80.4757
09/20/09 | 22:07 | 0 | 21.642 | 0 | 0 | 0 | 50.546 | 43.152 | 26.002 | 26.676 | 16.245 | 23.231 | 14.515 | 0 | 0 | 55.337 | 54.947 | 45.455 | 24.725 | 0 | 0 | 49.719 | 34.081 | [5 empty] | 0 | 23.87 | 209 | 2.3696 | 2.1772 | 0.42729 | 0.27027 | 1.907 | 80.4757
09/20/09 | 22:08 | 0 | 21.62 | 0 | 0 | 0 | 50.132 | 42.941 | 26.073 | 26.652 | 16.418 | 23.182 | 14.467 | 0 | 0 | 55.27 | 54.901 | 45.385 | 24.796 | 0 | 0 | 49.649 | 34.081 | [5 empty] | 0 | 23.48 | 210 | 2.3836 | 2.1905 | 0.42786 | 0.27027 | 1.9203 | 80.5612
09/20/09 | 22:09 | 0 | 21.591 | 0 | 0 | 0 | 49.691 | 42.652 | 26.068 | 26.573 | 16.164 | 23.177 | 14.46 | 1 | 0 | 55.333 | 54.987 | 45.404 | 24.766 | 0 | 0 | 49.668 | 34.029 | [5 empty] | 0 | 23.118 | 211 | 2.3856 | 2.1925 | 0.42794 | 0.27027 | 1.9222 | 80.5736
09/20/09 | 22:10 | 0 | 21.667 | 0 | 0 | 0 | 49.26 | 42.611 | 26.218 | 26.627 | 15.998 | 23.207 | 14.515 | 0 | 0 | 55.384 | 54.947 | 45.455 | 24.796 | 0 | 0 | 49.696 | 34.01 | [5 empty] | 0 | 22.633 | 212 | 2.3696 | 2.1772 | 0.42729 | 0.27027 | 1.907 | 80.4757
09/20/09 | 22:11 | 0 | 21.638 | 0 | 0 | 0 | 48.774 | 42.394 | 26.188 | 26.573 | 15.993 | 23.226 | 14.46 | 0 | 0 | 55.333 | 54.919 | 45.427 | 24.791 | 0 | 0 | 49.621 | 33.912 | [5 empty] | 0 | 22.201 | 213 | 2.3856 | 2.1925 | 0.42794 | 0.27027 | 1.9222 | 80.5736
09/20/09 | 22:12 | 0 | 21.642 | 0 | 0 | 0 | 48.366 | 42.212 | 26.338 | 26.581 | 15.948 | 23.207 | 14.54 | 0 | 0 | 55.384 | 54.947 | 45.432 | 24.774 | 0 | 0 | 49.649 | 34.01 | [5 empty] | 0 | 21.785 | 214 | 2.3624 | 2.1703 | 0.427 | 0.27027 | 1.9001 | 80.4308
09/20/09 | 22:13 | 0 | 21.591 | 0 | 0 | 0 | 47.88 | 41.994 | 26.333 | 26.478 | 15.795 | 23.226 | 14.437 | 0 | 0 | 55.356 | 54.896 | 45.38 | 24.766 | 0 | 0 | 49.6 | 33.957 | [5 empty] | 0 | 21.402 | 215 | 2.3923 | 2.1988 | 0.42821 | 0.27027 | 1.9286 | 80.6141
09/20/09 | 22:14 | 0 | 21.667 | 0 | 0 | 0 | 47.472 | 41.906 | 26.436 | 26.532 | 15.578 | 23.327 | 14.467 | 0 | 0 | 55.361 | 54.947 | 45.432 | 24.845 | 0 | 0 | 49.628 | 33.94 | [5 empty] | 0 | 20.94 | 216 | 2.3836 | 2.1905 | 0.42786 | 0.27027 | 1.9203 | 80.5612
09/20/09 | 22:15 | 0 | 21.642 | 0 | 0 | 0 | 43.903 | 42.635 | 25.978 | 26.676 | 15.478 | 23.327 | 14.442 | 0 | 0 | 55.361 | 54.924 | 45.432 | 24.7 | 0 | 0 | 49.649 | 33.986 | [5 empty] | 0 | 17.227 | 217 | 2.3909 | 2.1975 | 0.42815 | 0.27027 | 1.9272 | 80.6053
09/20/09 | 22:16 | 0 | 21.667 | 0 | 1 | 0 | 40.872 | 41.812 | 25.953 | 26.581 | 15.503 | 23.302 | 14.43 | 0 | 0 | 55.419 | 54.961 | 45.42 | 24.857 | 0 | 0 | 49.71 | 34.07 | [5 empty] | 0 | 14.291 | 218 | 2.3944 | 2.2008 | 0.4283 | 0.27027 | 1.9305 | 80.6264
09/20/09 | 22:17 | 0 | 21.647 | 0 | 0 | 0 | 37.048 | 40.078 | 26.247 | 26.392 | 28.849 | 23.427 | 14.397 | 0 | 0 | 55.389 | 54.975 | 45.46 | 24.801 | 0 | 0 | 49.656 | 34.015 | [5 empty] | 0 | 10.656 | 219 | 2.404 | 2.2099 | 0.42869 | 0.27027 | 1.9396 | 80.6841
09/20/09 | 22:18 | 0 | 21.677 | 0 | 0 | 0 | 43.585 | 39.66 | 26.517 | 26.301 | 21.341 | 23.457 | 14.377 | 0 | 0 | 55.393 | 54.98 | 45.418 | 24.806 | 0 | 0 | 49.684 | 34.067 | [5 empty] | 0 | 17.284 | 220 | 2.4098 | 2.2154 | 0.42892 | 0.27027 | 1.9452 | 80.7188
09/20/09 | 22:19 | 0 | 21.672 | 0 | 1 | 1 | 55.939 | 41.394 | 26.488 | 26.174 | 18.374 | 23.427 | 14.347 | 1 | 0 | 55.389 | 54.931 | 45.413 | 24.801 | 0 | 0 | 49.656 | 34.062 | [5 empty] | 0 | 29.765 | 221 | 2.4186 | 2.2238 | 0.42928 | 0.27027 | 1.9535 | 80.7706
09/20/09 | 22:20 | 0 | 21.696 | 0 | 0 | 0 | 49.082 | 43.298 | 26.174 | 26.054 | 17.434 | 23.501 | 14.321 | 0 | 0 | 55.365 | 54.908 | 45.366 | 24.776 | 0 | 0 | 49.633 | 34.086 | [5 empty] | 0 | 23.028 | 0 | 2.4261 | 2.2309 | 0.42958 | 0.27027 | 1.9607 | 80.8152
09/20/09 | 22:21 | 0 | 21.647 | 0 | 0 | 0 | 47.798 | 43.673 | 26.054 | 25.982 | 17.336 | 23.526 | 14.296 | 0 | 0 | 55.321 | 54.884 | 45.39 | 24.68 | 0 | 0 | 49.656 | 34.086 | [5 empty] | 0 | 21.816 | 1 | 2.4334 | 2.2379 | 0.75961 | 0.6 | 1.6379 | 67.3076
09/20/09 | 22:22 | 0 | 21.672 | 0 | 0 | 0 | 47.707 | 43.58 | 26.007 | 26.007 | 16.742 | 23.548 | 14.321 | 0 | 0 | 55.365 | 54.908 | 45.39 | 24.85 | 0 | 0 | 49.656 | 34.015 | [5 empty] | 0 | 21.7 | 2 | 2.4261 | 2.2309 | 0.75931 | 0.6 | 1.6309 | 67.2244
09/20/09 | 22:23 | 0 | 21.647 | 0 | 0 | 0 | 47.57 | 43.415 | 26.054 | 25.933 | 16.521 | 23.572 | 14.321 | 1 | 0 | 55.321 | 54.884 | 45.366 | 24.825 | 0 | 0 | 49.68 | 34.015 | [5 empty] | 0 | 21.637 | 3 | 2.4261 | 2.2309 | 0.75931 | 0.6 | 1.6309 | 67.2244
09/20/09 | 22:24 | 0 | 21.672 | 0 | 0 | 0 | 47.339 | 43.274 | 26.054 | 25.933 | 16.297 | 23.572 | 14.321 | 0 | 0 | 55.321 | 54.884 | 45.322 | 24.825 | 0 | 0 | 49.633 | 34.038 | [5 empty] | 0 | 21.406 | 4 | 2.4261 | 2.2309 | 0.75931 | 0.6 | 1.6309 | 67.2244
09/20/09 | 22:25 | 0 | 21.613 | 0 | 0 | 0 | 47.033 | 43.054 | 26.093 | 25.899 | 15.842 | 23.562 | 14.261 | 0 | 0 | 55.288 | 54.875 | 45.357 | 24.766 | 0 | 0 | 49.6 | 34.005 | [5 empty] | 0 | 21.134 | 5 | 2.4436 | 2.2476 | 0.76002 | 0.6 | 1.6476 | 67.4234
09/20/09 | 22:26 | 0 | 21.647 | 0 | 0 | 0 | 46.767 | 42.898 | 26.174 | 25.884 | 15.805 | 23.597 | 14.296 | 0 | 0 | 55.321 | 54.908 | 45.322 | 24.825 | 0 | 0 | 49.633 | 34.038 | [5 empty] | 0 | 20.883 | 6 | 2.4334 | 2.2379 | 0.75961 | 0.6 | 1.6379 | 67.3076
09/20/09 | 22:27 | 0 | 21.647 | 0 | 0 | 0 | 46.421 | 42.709 | 26.247 | 25.909 | 15.78 | 23.548 | 14.296 | 0 | 0 | 55.342 | 54.884 | 45.39 | 24.801 | 0 | 0 | 49.61 | 34.038 | [5 empty] | 0 | 20.512 | 7 | 2.4334 | 2.2379 | 0.75961 | 0.6 | 1.6379 | 67.3076
09/20/09 | 22:28 | 0 | 21.672 | 0 | 0 | 0 | 46.125 | 42.523 | 26.294 | 25.884 | 15.878 | 23.597 | 14.296 | 0 | 0 | 55.321 | 54.884 | 45.345 | 24.801 | 0 | 0 | 49.633 | 34.062 | [5 empty] | 0 | 20.241 | 8 | 2.4334 | 2.2379 | 0.75961 | 0.6 | 1.6379 | 67.3076
09/20/09 | 22:29 | 0 | 21.638 | 0 | 0 | 0 | 45.703 | 42.348 | 26.333 | 25.85 | 15.498 | 23.562 | 14.311 | 0 | 0 | 55.288 | 54.828 | 45.357 | 24.791 | 0 | 0 | 49.577 | 34.053 | [5 empty] | 0 | 19.853 | 9 | 2.429 | 2.2337 | 0.75943 | 0.6 | 1.6337 | 67.2577
09/20/09 | 22:30 | 0 | 21.662 | 0 | 0 | 0 | 45.357 | 42.183 | 26.404 | 25.828 | 15.448 | 23.611 | 14.261 | 0 | 0 | 55.288 | 54.852 | 45.334 | 24.791 | 0 | 0 | 49.577 | 34.029 | [5 empty] | 0 | 19.529 | 10 | 2.4436 | 2.2476 | 0.76002 | 0.6 | 1.6476 | 67.4234
09/20/09 | 22:31 | 0 | 21.672 | 0 | 1 | 0 | 43.228 | 42.028 | 26.029 | 26.054 | 15.483 | 23.572 | 14.347 | 0 | 0 | 55.321 | 54.884 | 45.366 | 24.801 | 0 | 0 | 49.61 | 34.062 | [5 empty] | 0 | 17.174 | 11 | 2.4186 | 2.2238 | 0.75901 | 0.6 | 1.6238 | 67.1373
09/20/09 | 22:32 | 0 | 21.638 | 0 | 0 | 0 | 41.078 | 40.396 | 26.044 | 26.019 | 21.253 | 23.611 | 14.286 | 0 | 0 | 55.218 | 54.875 | 45.289 | 24.766 | 0 | 0 | 49.577 | 34.029 | [5 empty] | 0 | 15.059 | 12 | 2.4363 | 2.2406 | 0.75973 | 0.6 | 1.6406 | 67.3408
09/20/09 | 22:33 | 1 | 21.647 | 0 | 1 | 0 | 37.048 | 39.279 | 26.416 | 26.054 | 28.079 | 23.621 | 14.347 | 0 | 0 | 55.298 | 54.884 | 45.299 | 24.825 | 0 | 0 | 49.61 | 34.062 | [5 empty] | 21.647 | 10.994 | 13 | 2.4186 | 2.2238 | 0.75901 | 0.6 | 1.6238 | 67.1373
09/20/09 | 22:34 | 0 | 21.672 | 0 | 0 | 0 | 50.618 | 40.808 | 26.583 | 25.982 | 19.93 | 23.597 | 14.347 | 0 | 0 | 55.274 | 54.861 | 45.322 | 24.776 | 0 | 0 | 49.61 | 34.062 | [5 empty] | 0 | 24.636 | 14 | 2.4186 | 2.2238 | 0.75901 | 0.6 | 1.6238 | 67.1373
09/20/09 | 22:35 | 0 | 21.696 | 0 | 1 | 0 | 62.827 | 43.087 | 26.392 | 25.982 | 17.534 | 23.621 | 14.372 | 1 | 0 | 55.298 | 54.884 | 45.322 | 24.825 | 0 | 0 | 49.61 | 34.015 | [5 empty] | 0 | 36.845 | 15 | 2.4113 | 2.2168 | 0.75871 | 0.6 | 1.6168 | 67.053
09/20/09 | 22:36 | 0 | 21.662 | 0 | 0 | 0 | 52.375 | 43.547 | 25.973 | 25.924 | 16.954 | 23.611 | 14.362 | 0 | 0 | 55.242 | 54.779 | 45.217 | 24.766 | 0 | 0 | 49.551 | 33.933 | [5 empty] | 0 | 26.451 | 16 | 2.4142 | 2.2196 | 0.75883 | 0.6 | 1.6196 | 67.0867
09/20/09 | 22:37 | 0 | 21.611 | 0 | 1 | 0 | 43.683 | 42.932 | 25.727 | 25.897 | 27.728 | 23.535 | 14.359 | 0 | 0 | 55.19 | 54.777 | 45.285 | 24.717 | 0 | 0 | 49.549 | 33.979 | [5 empty] | 0 | 17.786 | 17 | 2.4151 | 2.2204 | 0.75886 | 0.6 | 1.6204 | 67.0969
09/20/09 | 22:38 | 0 | 21.579 | 0 | 0 | 0 | 46.057 | 41.279 | 25.455 | 25.914 | 21.986 | 23.553 | 14.301 | 1 | 0 | 55.16 | 54.77 | 45.231 | 24.756 | 0 | 0 | 49.498 | 33.971 | [5 empty] | 0 | 20.143 | 18 | 2.4319 | 2.2365 | 0.75955 | 0.6 | 1.6365 | 67.291
09/20/09 | 22:39 | 0 | 21.579 | 0 | 1 | 0 | 61.772 | 41.207 | 25.36 | 25.96 | 19.02 | 23.553 | 14.301 | 1 | 0 | 55.137 | 54.747 | 45.208 | 24.685 | 0 | 0 | 49.519 | 33.971 | [5 empty] | 0 | 35.812 | 19 | 2.4319 | 2.2365 | 0.75955 | 0.6 | 1.6365 | 67.291
09/20/09 | 22:40 | 0 | 21.579 | 0 | 0 | 0 | 54.082 | 45.597 | 25.262 | 25.938 | 18.105 | 23.553 | 14.279 | 0 | 0 | 55.16 | 54.747 | 45.163 | 24.612 | 0 | 0 | 49.519 | 33.971 | [5 empty] | 0 | 28.144 | 20 | 2.4384 | 2.2426 | 0.75981 | 0.6 | 1.6426 | 67.364
09/20/09 | 22:41 | 0 | 21.579 | 0 | 1 | 0 | 42.76 | 49.633 | 25.215 | 25.816 | 17.439 | 23.553 | 14.228 | 0 | 0 | 55.183 | 54.747 | 45.187 | 24.661 | 0 | 0 | 49.519 | 33.993 | [5 empty] | 0 | 16.944 | 21 | 2.4532 | 2.2567 | 0.76041 | 0.6 | 1.6567 | 67.5316
09/20/09 | 22:42 | 0 | 21.579 | 0 | 0 | 0 | 36.179 | 48.349 | 25.24 | 25.6 | 16.994 | 23.577 | 14.301 | 0 | 0 | 55.137 | 54.747 | 45.187 | 24.685 | 0 | 0 | 49.519 | 34.017 | [5 empty] | 0 | 10.579 | 22 | 2.4319 | 2.2365 | 0.75955 | 0.6 | 1.6365 | 67.291
09/20/09 | 22:43 | 0 | 21.557 | 0 | 1 | 0 | 32.653 | 47.18 | 25.215 | 25.406 | 16.921 | 23.577 | 14.279 | 0 | 0 | 55.16 | 54.747 | 45.208 | 24.732 | 0 | 0 | 49.498 | 33.993 | [5 empty] | 0 | 7.247 | 23 | 2.4384 | 2.2426 | 0.75981 | 0.6 | 1.6426 | 67.364
09/20/09 | 22:44 | 0 | 21.579 | 0 | 1 | 0 | 30.732 | 50.16 | 25.24 | 25.262 | 16.451 | 23.602 | 14.326 | 0 | 0 | 55.183 | 54.747 | 45.208 | 24.685 | 0 | 0 | 49.498 | 33.948 | [5 empty] | 0 | 5.47 | 24 | 2.4247 | 2.2296 | 0.75925 | 0.6 | 1.6296 | 67.2077
09/20/09 | 22:45 | 0 | 21.579 | 0 | 0 | 0 | 29.599 | 51.514 | 25.311 | 25.095 | 16.179 | 23.577 | 14.326 | 0 | 0 | 55.183 | 54.723 | 45.187 | 24.71 | 0 | 0 | 49.474 | 33.993 | [5 empty] | 0 | 4.504 | 25 | 2.4247 | 2.2296 | 0.75925 | 0.6 | 1.6296 | 67.2077
09/20/09 | 22:46 | 0 | 21.603 | 0 | 1 | 0 | 28.805 | 47.892 | 25.36 | 25.046 | 16.129 | 23.624 | 14.377 | 1 | 0 | 55.207 | 54.723 | 45.231 | 24.781 | 0 | 0 | 49.474 | 34.017 | [5 empty] | 0 | 3.759 | 26 | 2.4098 | 2.2154 | 0.75865 | 0.6 | 1.6154 | 67.036
09/20/09 | 22:47 | 0 | 21.557 | 0 | 0 | 0 | 28.226 | 42.619 | 25.406 | 24.95 | 15.709 | 23.624 | 14.402 | 0 | 0 | 55.207 | 54.747 | 45.208 | 24.756 | 0 | 0 | 49.498 | 34.041 | [5 empty] | 0 | 3.276 | 27 | 2.4025 | 2.2085 | 0.75836 | 0.6 | 1.6085 | 66.9511
09/20/09 | 22:48 | 0 | 21.579 | 0 | 1 | 0 | 27.792 | 38.318 | 25.551 | 24.926 | 26.828 | 23.577 | 14.427 | 0 | 0 | 55.23 | 54.747 | 45.117 | 24.781 | 0 | 0 | 49.498 | 33.993 | [5 empty] | 0 | 2.866 | 28 | 2.3953 | 2.2016 | 0.75806 | 0.6 | 1.6016 | 66.8657
09/20/09 | 22:49 | 0 | 21.579 | 0 | 0 | 0 | 34.158 | 35.38 | 25.624 | 24.95 | 22.349 | 23.577 | 14.402 | 1 | 0 | 55.23 | 54.747 | 45.187 | 24.71 | 0 | 0 | 49.474 | 33.971 | [5 empty] | 0 | 9.208 | 29 | 2.4025 | 2.2085 | 0.75836 | 0.6 | 1.6085 | 66.9511
09/20/09 | 22:50 | 0 | 21.579 | 0 | 1 | 0 | 55.778 | 33.383 | 25.696 | 24.95 | 18.477 | 23.553 | 14.377 | 0 | 0 | 55.23 | 54.723 | 45.14 | 24.71 | 0 | 0 | 49.474 | 33.948 | [5 empty] | 0 | 30.828 | 30 | 2.4098 | 2.2154 | 0.75865 | 0.6 | 1.6154 | 67.036
09/20/09 | 22:51 | 0 | 21.579 | 0 | 0 | 0 | 50.919 | 31.96 | 25.769 | 24.997 | 18.105 | 23.602 | 14.427 | 1 | 0 | 55.207 | 54.723 | 45.117 | 24.732 | 0 | 0 | 49.474 | 33.924 | [5 empty] | 0 | 25.922 | 31 | 2.3953 | 2.2016 | 0.75806 | 0.6 | 1.6016 | 66.8657
09/20/09 | 22:52 | 0 | 21.603 | 0 | 0 | 0 | 52.478 | 31.019 | 25.84 | 25.021 | 17.243 | 23.528 | 14.475 | 0 | 0 | 55.183 | 54.702 | 45.093 | 24.71 | 0 | 0 | 49.451 | 33.924 | [5 empty] | 0 | 27.457 | 32 | 2.3813 | 2.1883 | 0.7575 | 0.6 | 1.5883 | 66.7003
09/20/09 | 22:53 | 0 | 21.547 | 0 | 1 | 0 | 51.46 | 30.722 | 25.784 | 25.063 | 16.664 | 23.496 | 14.417 | 0 | 0 | 55.13 | 54.672 | 45.063 | 24.7 | 0 | 0 | 49.444 | 33.893 | [5 empty] | 0 | 26.397 | 33 | 2.3982 | 2.2044 | 0.75818 | 0.6 | 1.6044 | 66.9
09/20/09 | 22:54 | 0 | 21.628 | 0 | 0 | 0 | 43.817 | 30.129 | 25.816 | 25.141 | 16.277 | 23.479 | 14.475 | 0 | 0 | 55.137 | 54.679 | 45.026 | 24.71 | 0 | 0 | 49.428 | 33.924 | [5 empty] | 0 | 18.676 | 34 | 2.3813 | 2.1883 | 0.7575 | 0.6 | 1.5883 | 66.7003
09/20/09 | 22:55 | 0 | 21.557 | 0 | 1 | 0 | 36.509 | 30.707 | 25.816 | 25.19 | 16.154 | 23.432 | 14.377 | 0 | 0 | 55.113 | 54.656 | 45.07 | 24.661 | 0 | 0 | 49.428 | 33.9 | [5 empty] | 0 | 11.319 | 35 | 2.4098 | 2.2154 | 0.75865 | 0.6 | 1.6154 | 67.036
09/20/09 | 22:56 | 0 | 21.557 | 0 | 0 | 0 | 32.345 | 35.029 | 25.769 | 25.24 | 15.958 | 23.457 | 14.377 | 0 | 0 | 55.069 | 54.656 | 45.002 | 24.685 | 0 | 0 | 49.407 | 33.854 | [5 empty] | 0 | 7.105 | 36 | 2.4098 | 2.2154 | 0.75865 | 0.6 | 1.6154 | 67.036
09/20/09 | 22:57 | 0 | 21.544 | 0 | 1 | 0 | 30.07 | 41.341 | 25.661 | 25.301 | 15.601 | 23.447 | 14.316 | 0 | 0 | 55.036 | 54.625 | 45.04 | 24.698 | 0 | 0 | 49.418 | 33.866 | [5 empty] | 0 | 4.769 | 37 | 2.4276 | 2.2323 | 0.75937 | 0.6 | 1.6323 | 67.2411
09/20/09 | 22:58 | 0 | 21.569 | 0 | 0 | 0 | 28.817 | 45.201 | 25.517 | 25.372 | 15.898 | 23.398 | 14.342 | 0 | 0 | 54.992 | 54.625 | 45.04 | 24.722 | 0 | 0 | 49.418 | 33.89 | [5 empty] | 0 | 3.445 | 38 | 2.42 | 2.2251 | 0.75906 | 0.6 | 1.6251 | 67.154
09/20/09 | 22:59 | 1 | 21.569 | 0 | 1 | 0 | 27.976 | 45.292 | 25.35 | 25.445 | 25.615 | 23.423 | 14.316 | 0 | 0 | 54.992 | 54.602 | 45.063 | 24.698 | 0 | 0 | 49.397 | 33.914 | [5 empty] | 0 | 29.408 | 39 | 2.418 | 2.2232 | 0.75898 | 0.6 | 1.6232 | 67.1305
09/20/09 | 23:00 | 0 | 21.593 | 0 | 0 | 0 | 32.598 | 41.951 | 25.276 | 25.396 | 23.302 | 23.349 | 14.342 | 1 | 0 | 54.968 | 54.625 | 45.04 | 24.747 | 0 | 0 | 49.397 | 33.914 | [5 empty] | 0 | 22.899 | 40 | 2.4107 | 2.2163 | 0.75869 | 0.6 | 1.6163 | 67.0462
09/20/09 | 23:01 | 0 | 21.601 | 0 | 1 | 0 | 54.861 | 37.916 | 25.188 | 25.453 | 19.166 | 23.356 | 14.349 | 1 | 0 | 54.999 | 54.656 | 45.07 | 24.779 | 0 | 0 | 49.404 | 33.945 | [5 empty] | 0 | 24.392 | 41 | 2.4349 | 2.2393 | 0.75967 | 0.6 | 1.6393 | 67.3242
09/20/09 | 23:02 | 0 | 21.625 | 0 | 0 | 0 | 48.303 | 34.627 | 25.139 | 25.404 | 17.683 | 23.356 | 14.374 | 0 | 0 | 54.975 | 54.632 | 45.047 | 24.754 | 0 | 0 | 49.404 | 33.921 | [5 empty] | 0 | 19.835 | 42 | 2.4561 | 2.2595 | 0.76053 | 0.6 | 1.6595 | 67.5642
09/20/09 | 23:03 | 0 | 21.569 | 0 | 1 | 0 | 49.717 | 32.382 | 25.132 | 25.325 | 17.182 | 23.325 | 14.291 | 0 | 0 | 54.968 | 54.602 | 45.04 | 24.676 | 0 | 0 | 49.374 | 33.89 | [5 empty] | 0 | 12.144 | 43 | 2.4707 | 2.2733 | 0.76112 | 0.6 | 1.6733 | 67.7262
09/20/09 | 23:04 | 0 | 21.569 | 0 | 0 | 0 | 45.04 | 31.083 | 25.205 | 25.205 | 16.712 | 23.302 | 14.218 | 0 | 0 | 54.968 | 54.579 | 45.016 | 24.651 | 0 | 0 | 49.418 | 33.866 | [5 empty] | 0 | 7.822 | 44 | 2.4919 | 2.2935 | 0.76198 | 0.6 | 1.6935 | 67.9594
09/20/09 | 23:05 | 0 | 21.569 | 0 | 1 | 0 | 37.251 | 31.686 | 25.301 | 25.107 | 16.416 | 23.302 | 14.168 | 1 | 0 | 54.945 | 54.579 | 44.993 | 24.651 | 0 | 0 | 49.418 | 33.866 | [5 empty] | 0 | 5.613 | 45 | 2.4992 | 2.3004 | 0.76227 | 0.6 | 1.7004 | 68.0383
09/20/09 | 23:06 | 0 | 21.593 | 0 | 0 | 0 | 32.833 | 35.866 | 25.35 | 25.011 | 16.318 | 23.278 | 14.095 | 0 | 0 | 54.922 | 54.579 | 45.016 | 24.722 | 0 | 0 | 49.397 | 33.914 | [5 empty] | 0 | 4.385 | 46 | 2.5138 | 2.3143 | 0.76286 | 0.6 | 1.7143 | 68.1948
09/20/09 | 23:07 | 0 | 21.569 | 0 | 1 | 0 | 30.553 | 41.128 | 25.421 | 24.94 | 15.945 | 23.278 | 14.07 | 0 | 0 | 54.922 | 54.579 | 44.97 | 24.722 | 0 | 0 | 49.397 | 33.89 | [5 empty] | 0 | 3.59 | 47 | 2.551 | 2.3497 | 0.76437 | 0.6 | 1.7497 | 68.5872
09/20/09 | 23:08 | 0 | 21.569 | 0 | 0 | 0 | 29.276 | 44.255 | 25.396 | 24.891 | 15.898 | 23.278 | 14.02 | 0 | 0 | 54.901 | 54.555 | 44.993 | 24.676 | 0 | 0 | 49.418 | 33.914 | [5 empty] | 0 | 3.011 | 48 | 2.5659 | 2.3638 | 0.76498 | 0.6 | 1.7638 | 68.7404
09/20/09 | 23:09 | 0 | 21.539 | 0 | 1 | 0 | 28.427 | 45.331 | 25.32 | 24.837 | 15.521 | 23.224 | 13.892 | 0 | 0 | 54.849 | 54.527 | 44.965 | 24.693 | 0 | 0 | 49.346 | 33.885 | [5 empty] | 0 | 4.193 | 49 | 2.5781 | 2.3754 | 0.76547 | 0.6 | 1.7754 | 68.8653
09/20/09 | 23:10 | 0 | 21.539 | 0 | 0 | 0 | 27.873 | 44.133 | 25.32 | 24.862 | 23.874 | 23.199 | 13.841 | 0 | 0 | 54.849 | 54.504 | 44.942 | 24.668 | 0 | 0 | 49.346 | 33.861 | [5 empty] | 0 | 26.701 | 50 | 2.6017 | 2.3979 | 0.76643 | 0.6 | 1.7979 | 69.1027
09/20/09 | 23:11 | 0 | 21.544 | 0 | 1 | 0 | 29.155 | 40.753 | 25.325 | 24.962 | 24.411 | 23.204 | 13.799 | 0 | 0 | 54.901 | 54.532 | 44.97 | 24.676 | 0 | 0 | 49.374 | 33.914 | [5 empty] | 0 | 27.092 | 51 | 2.609 | 2.4048 | 0.76672 | 0.6 | 1.8048 | 69.1751
09/20/09 | 23:12 | 0 | 21.515 | 0 | 0 | 0 | 51.708 | 37.153 | 25.2 | 25.007 | 19.128 | 23.175 | 13.718 | 1 | 0 | 54.849 | 54.504 | 44.988 | 24.622 | 0 | 0 | 49.346 | 33.837 | [5 empty] | 0 | 24.978 | 52 | 2.6215 | 2.4167 | 0.76723 | 0.6 | 1.8167 | 69.2987
09/20/09 | 23:13 | 0 | 21.539 | 0 | 1 | 0 | 52.074 | 34.285 | 25.296 | 24.982 | 17.743 | 23.175 | 13.693 | 1 | 0 | 54.849 | 54.527 | 44.942 | 24.573 | 0 | 0 | 49.323 | 33.837 | [5 empty] | 0 | 23.188 | 53 | 2.6303 | 2.425 | 0.76758 | 0.6 | 1.825 | 69.3843
09/20/09 | 23:14 | 0 | 21.544 | 0 | 0 | 0 | 50.039 | 32.336 | 25.396 | 25.061 | 17.157 | 23.229 | 13.65 | 0 | 0 | 54.877 | 54.511 | 44.97 | 24.627 | 0 | 0 | 49.351 | 33.845 | [5 empty] | 0 | 14.942 | 54 | 2.6597 | 2.4529 | 0.76878 | 0.6 | 1.8529 | 69.6681
09/20/09 | 23:15 | 0 | 21.539 | 0 | 1 | 0 | 48.244 | 30.933 | 25.392 | 25.056 | 16.436 | 23.175 | 13.62 | 0 | 0 | 54.849 | 54.504 | 44.942 | 24.646 | 0 | 0 | 49.323 | 33.837 | [5 empty] | 0 | 9.303 | 55 | 2.6486 | 2.4424 | 0.76833 | 0.6 | 1.8424 | 69.5621
09/20/09 | 23:16 | 0 | 21.515 | 0 | 0 | 0 | 39.973 | 30.475 | 25.487 | 25.031 | 15.991 | 23.175 | 13.519 | 0 | 0 | 54.826 | 54.469 | 44.883 | 24.609 | 0 | 0 | 49.309 | 33.802 | [5 empty] | 0 | 6.336 | 56 | 2.6413 | 2.4355 | 0.76803 | 0.6 | 1.8355 | 69.4918
09/20/09 | 23:17 | 0 | 21.527 | 0 | 1 | 0 | 34.297 | 32.269 | 25.524 | 24.994 | 15.928 | 23.163 | 13.557 | 1 | 0 | 54.789 | 54.469 | 44.883 | 24.609 | 0 | 0 | 49.288 | 33.802 | [5 empty] | 0 | 4.649 | 57 | 2.6413 | 2.4355 | 0.76803 | 0.6 | 1.8355 | 69.4918
09/20/09 | 23:18 | 0 | 21.503 | 1 | 0 | 0 | 31.257 | 37.258 | 25.598 | 24.921 | 15.558 | 23.141 | 13.582 | 0 | 0 | 54.768 | 54.446 | 44.862 | 24.56 | 0 | 0 | 49.288 | 33.756 | [5 empty] | 0 | 3.59 | 58 | 2.634 | 2.4286 | 0.76774 | 0.6 | 1.8286 | 69.4212
09/20/09 | 23:19 | 0 | 21.503 | 0 | 1 | 0 | 29.594 | 42.355 | 25.669 | 24.945 | 15.237 | 23.141 | 13.582 | 0 | 0 | 54.744 | 54.446 | 44.862 | 24.585 | 0 | 0 | 49.309 | 33.78 | [5 empty] | 0 | 2.891 | 59 | 2.634 | 2.4286 | 0.76774 | 0.6 | 1.8286 | 69.4212
09/20/09 | 23:20 | 0 | 21.481 | 0 | 0 | 0 | 28.584 | 45.159 | 25.598 | 24.994 | 15.631 | 23.163 | 13.607 | 0 | 0 | 54.768 | 54.446 | 44.907 | 24.656 | 0 | 0 | 49.288 | 33.756 | [5 empty] | 0 | 2.771 | 60 | 2.634 | 2.4286 | 0.76774 | 0.6 | 1.8286 | 69.4212
09/20/09 | 23:21 | 0 | 21.481 | 0 | 1 | 0 | 27.934 | 45.411 | 25.548 | 25.043 | 21.694 | 23.092 | 13.607 | 0 | 0 | 54.744 | 54.422 | 44.907 | 24.634 | 0 | 0 | 49.288 | 33.78 | [5 empty] | 0 | 19.052 | 61 | 2.6265 | 2.4214 | 0.76743 | 0.6 | 1.8214 | 69.3473
09/20/09 | 23:22 | 0 | 21.503 | 0 | 0 | 0 | 27.885 | 42.896 | 25.598 | 25.114 | 26.392 | 23.092 | 13.607 | 0 | 0 | 54.744 | 54.399 | 44.883 | 24.68 | 0 | 0 | 49.288 | 33.802 | [5 empty] | 0 | 30.887 | 62 | 2.6192 | 2.4145 | 0.76714 | 0.6 | 1.8145 | 69.2758
09/20/09 | 23:23 | 0 | 21.481 | 0 | 0 | 0 | 44.166 | 39.442 | 25.573 | 25.114 | 19.387 | 23.092 | 13.633 | 1 | 0 | 54.744 | 54.422 | 44.907 | 24.68 | 0 | 0 | 49.264 | 33.78 | [5 empty] | 0 | 22.355 | 63 | 2.6192 | 2.4145 | 0.76714 | 0.6 | 1.8145 | 69.2758
09/20/09 | 23:24 | 0 | 21.503 | 0 | 1 | 0 | 56.075 | 36.246 | 25.548 | 25.188 | 17.756 | 23.092 | 13.658 | 1 | 0 | 54.744 | 54.399 | 44.883 | 24.68 | 0 | 0 | 49.218 | 33.78 | [5 empty] | 0 | 21.846 | 64 | 2.6052 | 2.4012 | 0.76657 | 0.6 | 1.8012 | 69.1375
09/20/09 | 23:25 | 0 | 21.503 | 0 | 0 | 0 | 47.614 | 33.78 | 25.644 | 25.259 | 16.768 | 23.067 | 13.658 | 0 | 0 | 54.744 | 54.399 | 44.839 | 24.585 | 0 | 0 | 49.241 | 33.756 | [5 empty] | 0 | 21.803 | 65 | 2.6052 | 2.4012 | 0.76657 | 0.6 | 1.8012 | 69.1375
09/20/09 | 23:26 | 0 | 21.503 | 0 | 1 | 0 | 47.154 | 32.051 | 25.669 | 25.308 | 16.3 | 23.116 | 13.706 | 0 | 0 | 54.744 | 54.399 | 44.862 | 24.536 | 0 | 0 | 49.241 | 33.826 | [5 empty] | 0 | 14.627 | 66 | 2.6003 | 2.3965 | 0.76637 | 0.6 | 1.7965 | 69.0882
09/20/09 | 23:27 | 0 | 21.456 | 0 | 0 | 0 | 47.087 | 30.872 | 25.789 | 25.284 | 16.199 | 23.067 | 13.706 | 0 | 0 | 54.744 | 54.399 | 44.883 | 24.609 | 0 | 0 | 49.241 | 33.826 | [5 empty] | 0 | 9.364 | 67 | 2.5834 | 2.3804 | 0.76568 | 0.6 | 1.7804 | 68.9184
09/20/09 | 23:28 | 0 | 21.471 | 0 | 1 | 0 | 39.928 | 30.624 | 25.877 | 25.301 | 15.895 | 23.109 | 13.723 | 0 | 0 | 54.714 | 54.369 | 44.832 | 24.528 | 0 | 0 | 49.211 | 33.794 | [5 empty] | 0 | 6.431 | 68 | 2.5834 | 2.3804 | 0.76568 | 0.6 | 1.7804 | 68.9184
09/20/09 | 23:29 | 0 | 21.503 | 0 | 0 | 0 | 34.648 | 32.627 | 26.054 | 25.284 | 15.656 | 23.092 | 13.781 | 0 | 0 | 54.698 | 54.399 | 44.816 | 24.56 | 0 | 0 | 49.241 | 33.826 | [5 empty] | 0 | 4.769 | 69 | 2.5694 | 2.3671 | 0.76512 | 0.6 | 1.7671 | 68.7762
09/20/09 | 23:30 | 0 | 21.503 | 0 | 0 | 0 | 31.715 | 37.304 | 26.103 | 25.284 | 15.805 | 23.092 | 13.781 | 0 | 0 | 54.674 | 54.378 | 44.816 | 24.585 | 0 | 0 | 49.264 | 33.826 | [5 empty] | 0 | 3.83 | 70 | 2.5644 | 2.3624 | 0.76492 | 0.6 | 1.7624 | 68.7255
09/20/09 | 23:31 | 0 | 21.503 | 0 | 1 | 0 | 30.077 | 41.58 | 26.152 | 25.308 | 16.076 | 23.067 | 13.829 | 1 | 0 | 54.698 | 54.378 | 44.839 | 24.609 | 0 | 0 | 49.241 | 33.826 | [5 empty] | 21.503 | 3.085 | 71 | 2.5336 | 2.3331 | 0.76367 | 0.6 | 1.7331 | 68.4047
09/20/09 | 23:32 | 0 | 21.471 | 0 | 0 | 0 | 29.082 | 43.712 | 26.12 | 25.252 | 19.551 | 23.06 | 13.846 | 0 | 0 | 54.623 | 54.324 | 44.809 | 24.577 | 0 | 0 | 49.211 | 33.794 | [5 empty] | 0 | 13.45 | 72 | 2.5359 | 2.3353 | 0.76376 | 0.6 | 1.7353 | 68.4292
09/20/09 | 23:33 | 1 | 21.503 | 0 | 1 | 0 | 28.464 | 44.564 | 26.127 | 25.379 | 28.753 | 23.067 | 13.952 | 0 | 0 | 54.674 | 54.355 | 44.862 | 24.656 | 0 | 0 | 49.218 | 33.849 | [5 empty] | 0 | 32.39 | 73 | 2.5211 | 2.3212 | 0.76316 | 0.6 | 1.7212 | 68.2723
09/20/09 | 23:34 | 0 | 21.471 | 0 | 0 | 0 | 38.846 | 43.901 | 26.046 | 25.396 | 20.774 | 23.011 | 13.944 | 1 | 0 | 54.644 | 54.301 | 44.853 | 24.624 | 0 | 0 | 49.211 | 33.818 | [5 empty] | 0 | 33.032 | 74 | 2.5117 | 2.3123 | 0.76278 | 0.6 | 1.7123 | 68.173
09/20/09 | 23:35 | 0 | 21.471 | 0 | 0 | 0 | 57.907 | 41.504 | 25.975 | 25.517 | 18.54 | 23.06 | 13.995 | 1 | 0 | 54.644 | 54.324 | 44.853 | 24.624 | 0 | 0 | 49.211 | 33.794 | [5 empty] | 0 | 33.234 | 75 | 2.5152 | 2.3156 | 0.76292 | 0.6 | 1.7156 | 68.2103
09/20/09 | 23:36 | 0 | 21.503 | 0 | 1 | 0 | 58.676 | 38.315 | 25.982 | 25.644 | 17.559 | 23.116 | 14.027 | 0 | 0 | 54.674 | 54.355 | 44.862 | 24.622 | 0 | 0 | 49.229 | 33.814 | [5 empty] | 0 | 32.401 | 76 | 2.508 | 2.3087 | 0.76263 | 0.6 | 1.7087 | 68.1324
09/20/09 | 23:37 | 0 | 21.493 | 0 | 0 | 0 | 58.89 | 36.706 | 26.017 | 25.656 | 17.348 | 23.055 | 14.015 | 0 | 0 | 54.663 | 54.32 | 44.851 | 24.597 | 0 | 0 | 49.206 | 33.792 | [5 empty] | 0 | 31.578 | 77 | 2.5103 | 2.3109 | 0.76272 | 0.6 | 1.7109 | 68.1574
09/20/09 | 23:38 | 0 | 21.493 | 0 | 0 | 0 | 58.082 | 36.423 | 26.066 | 25.681 | 16.805 | 23.079 | 14.04 | 0 | 0 | 54.663 | 54.32 | 44.804 | 24.597 | 0 | 0 | 49.183 | 33.814 | [5 empty] | 0 | 30.816 | 78 | 2.5103 | 2.3109 | 0.76272 | 0.6 | 1.7109 | 68.1574
09/20/09 | 23:39 | 0 | 21.493 | 0 | 0 | 0 | 57.202 | 36.32 | 26.058 | 25.624 | 16.823 | 23.023 | 14.032 | 0 | 0 | 54.632 | 54.289 | 44.774 | 24.636 | 0 | 0 | 49.176 | 33.806 | [5 empty] | 0 | 30.019 | 79 | 2.5176 | 2.3179 | 0.76302 | 0.6 | 1.7179 | 68.2352
09/20/09 | 23:40 | 0 | 21.461 | 0 | 0 | 0 | 56.416 | 36.227 | 26.058 | 25.6 | 16.675 | 23.023 | 14.032 | 0 | 0 | 54.656 | 54.289 | 44.75 | 24.541 | 0 | 0 | 49.152 | 33.761 | [5 empty] | 0 | 29.356 | 80 | 2.5394 | 2.3386 | 0.7639 | 0.6 | 1.7386 | 68.4658
09/20/09 | 23:41 | 0 | 21.483 | 0 | 0 | 0 | 55.643 | 36.158 | 26.058 | 25.624 | 16.008 | 23.072 | 14.007 | 0 | 0 | 54.632 | 54.266 | 44.774 | 24.614 | 0 | 0 | 49.176 | 33.737 | [5 empty] | 0 | 28.69 | 81 | 2.5607 | 2.3588 | 0.76476 | 0.6 | 1.7588 | 68.6866
09/20/09 | 23:42 | 0 | 21.461 | 0 | 0 | 0 | 54.931 | 36.062 | 26.154 | 25.575 | 15.687 | 23.047 | 13.932 | 0 | 0 | 54.611 | 54.266 | 44.774 | 24.59 | 0 | 0 | 49.152 | 33.713 | [5 empty] | 0 | 27.981 | 82 | 2.5752 | 2.3727 | 0.76535 | 0.6 | 1.7727 | 68.8356
09/20/09 | 23:43 | 0 | 21.436 | 0 | 0 | 0 | 54.243 | 35.993 | 26.228 | 25.553 | 15.661 | 23.072 | 13.859 | 1 | 0 | 54.588 | 54.266 | 44.774 | 24.59 | 0 | 0 | 49.152 | 33.737 | [5 empty] | 0 | 27.268 | 83 | 2.5828 | 2.3799 | 0.76566 | 0.6 | 1.7799 | 68.9125
09/20/09 | 23:44 | 0 | 21.461 | 0 | 0 | 0 | 53.556 | 35.945 | 26.274 | 25.575 | 15.39 | 23.047 | 13.809 | 0 | 0 | 54.588 | 54.243 | 44.75 | 24.59 | 0 | 0 | 49.152 | 33.761 | [5 empty] | 0 | 26.673 | 84 | 2.6038 | 2.3998 | 0.76651 | 0.6 | 1.7998 | 69.123
09/20/09 | 23:45 | 0 | 21.461 | 0 | 0 | 0 | 52.868 | 35.899 | 26.299 | 25.6 | 15.242 | 23.072 | 13.783 | 0 | 0 | 54.588 | 54.243 | 44.774 | 24.541 | 0 | 0 | 49.152 | 33.782 | [5 empty] | 0 | 19.85 | 85 | 2.6186 | 2.4139 | 0.76711 | 0.6 | 1.8139 | 69.2701
09/20/09 | 23:46 | 0 | 21.436 | 0 | 0 | 0 | 52.273 | 35.852 | 26.372 | 25.6 | 15.093 | 23.096 | 13.711 | 0 | 0 | 54.565 | 54.266 | 44.727 | 24.614 | 0 | 0 | 49.131 | 33.761 | [5 empty] | 0 | 14.429 | 86 | 2.6279 | 2.4228 | 0.76749 | 0.6 | 1.8228 | 69.3615
09/20/09 | 23:47 | 0 | 21.461 | 0 | 0 | 0 | 45.668 | 34.912 | 26.108 | 25.818 | 15.02 | 23.072 | 13.66 | 0 | 0 | 54.565 | 54.243 | 44.727 | 24.565 | 0 | 0 | 49.131 | 33.737 | [5 empty] | 0 | 19.255 | 87 | 2.6259 | 2.4208 | 0.76741 | 0.6 | 1.8208 | 69.3416
09/20/09 | 23:48 | 0 | 21.405 | 0 | 1 | 0 | 40.191 | 32.434 | 26.291 | 25.762 | 28.194 | 23.04 | 13.628 | 0 | 0 | 54.511 | 54.212 | 44.767 | 24.509 | 0 | 0 | 49.101 | 33.706 | [5 empty] | 0 | 29.67 | 88 | 2.6326 | 2.4272 | 0.76768 | 0.6 | 1.8272 | 69.407
09/20/09 | 23:49 | 0 | 21.461 | 0 | 0 | 0 | 45.049 | 31.6 | 26.902 | 25.794 | 20.279 | 23.047 | 13.635 | 0 | 0 | 54.541 | 54.222 | 44.727 | 24.59 | 0 | 0 | 49.131 | 33.713 | [5 empty] | 0 | 21.668 | 89 | 2.6419 | 2.4361 | 0.76806 | 0.6 | 1.8361 | 69.4975
09/20/09 | 23:50 | 0 | 21.461 | 0 | 1 | 0 | 55.344 | 33.761 | 27.238 | 25.674 | 18.354 | 23.072 | 13.612 | 0 | 0 | 54.518 | 54.243 | 44.727 | 24.565 | 0 | 0 | 49.108 | 33.713 | [5 empty] | 0 | 19.971 | 90 | 2.6471 | 2.441 | 0.76827 | 0.6 | 1.841 | 69.5481
09/20/09 | 23:51 | 0 | 21.429 | 0 | 0 | 0 | 47.334 | 38.827 | 27.159 | 25.666 | 16.913 | 22.967 | 13.58 | 0 | 0 | 54.443 | 54.191 | 44.676 | 24.509 | 0 | 0 | 49.101 | 33.73 | [5 empty] | 0 | 18.257 | 91 | 2.6471 | 2.441 | 0.76827 | 0.6 | 1.841 | 69.5481
09/20/09 | 23:52 | 0 | 21.483 | 0 | 1 | 0 | 45.691 | 43.135 | 26.949 | 25.72 | 16.501 | 23.047 | 13.562 | 0 | 0 | 54.474 | 54.222 | 44.727 | 24.565 | 0 | 0 | 49.131 | 33.713 | [5 empty] | 0 | 12.872 | 92 | 2.6565 | 2.4499 | 0.76865 | 0.6 | 1.8499 | 69.6375
09/20/09 | 23:53 | 0 | 21.483 | 0 | 0 | 0 | 44.075 | 43.889 | 26.588 | 25.818 | 16.056 | 23.047 | 13.562 | 1 | 0 | 54.495 | 54.222 | 44.774 | 24.59 | 0 | 0 | 49.131 | 33.713 | [5 empty] | 0 | 8.061 | 93 | 2.6544 | 2.448 | 0.76856 | 0.6 | 1.848 | 69.618
09/20/09 | 23:54 | 0 | 21.429 | 0 | 1 | 0 | 38.923 | 42.87 | 26.22 | 26.051 | 15.704 | 23.065 | 13.53 | 0 | 0 | 54.443 | 54.168 | 44.767 | 24.509 | 0 | 0 | 49.077 | 33.706 | [5 empty] | 0 | 5.034 | 94 | 2.6471 | 2.441 | 0.76827 | 0.6 | 1.841 | 69.5481
09/20/09 | 23:55 | 0 | 21.429 | 0 | 0 | 0 | 34.409 | 43.41 | 26.083 | 26.348 | 15.538 | 23.072 | 13.537 | 0 | 0 | 54.495 | 54.198 | 44.774 | 24.614 | 0 | 0 | 49.061 | 33.737 | [5 empty] | 0 | 3.325 | 95 | 2.6669 | 2.4599 | 0.76907 | 0.6 | 1.8599 | 69.7374
09/20/09 | 23:56 | 0 | 21.483 | 0 | 1 | 0 | 31.551 | 45.623 | 25.889 | 26.517 | 15.588 | 23.072 | 13.562 | 0 | 0 | 54.495 | 54.198 | 44.82 | 24.636 | 0 | 0 | 49.108 | 33.761 | [5 empty] | 0 | 2.433 | 96 | 2.6806 | 2.4729 | 0.76963 | 0.6 | 1.8729 | 69.8667
09/20/09 | 23:57 | 0 | 21.466 | 0 | 0 | 0 | 29.871 | 46.34 | 25.801 | 26.546 | 14.978 | 23.079 | 13.494 | 0 | 0 | 54.504 | 54.182 | 44.804 | 24.548 | 0 | 0 | 49.07 | 33.744 | [5 empty] | 0 | 14.751 | 97 | 2.7173 | 2.5077 | 0.77023 | 0.6 | 1.9077 | 70.2068
09/20/09 | 23:58 | 0 | 21.466 | 0 | 1 | 0 | 28.908 | 45.698 | 25.777 | 26.475 | 15.224 | 23.055 | 13.447 | 0 | 0 | 54.551 | 54.205 | 44.804 | 24.597 | 0 | 0 | 49.07 | 33.768 | [5 empty] | 525.241 | 18.4665 | 98 | 1.7459 | 1.5844 | 0.77111 | 0.6 | 0.98437 | 56.3815
09/20/09 | 23:59 | 0 | 21.466 | 0 | 0 | 0 | 28.282 | 44.106 | 25.752 | 26.282 | 28.427 | 23.055 | 13.396 | 0 | 0 | 54.551 | 54.229 | 44.781 | 24.573 | 0 | 0 | 49.091 | 33.768 | [5 empty] | 0 | 0 | 99 | 6.5964 | 6.195 | 0.73175 | 0.6 | 5.595 | 84.819
09/21/09 | 0:00 | 0 | 21.466 | 0 | 1 | 0 | 40.817 | 41.406 | 25.897 | 26.066 | 20.358 | 23.055 | 13.321 | 1 | 0 | 54.551 | 54.229 | 44.781 | 24.597 | 0 | 0 | 49.091 | 33.744 | [5 empty] | #REF! | #VALUE! | 0 | #VALUE! | #VALUE! | 0.9283 | 0.6 | #VALUE! | #VALUE!
09/20/09 | 1440 | 24 | 21.885 | 0.11 | 250 | 5 | 44.2876 |  |  | 25.8211 | 18.908 | 23.694 | 16.6569 | 172 | 0 |  |  |  | 25.065 | 0 | 0 |  |  | 13.321 | 0:00 | 21.65 | 13:39 | 8.329 | #REF!
|  | 1 | [18 empty] | 0 | [10 empty] | #VALUE! | #VALUE! |  | 6 | #VALUE! | #VALUE!