## Therm118
Windmill Logger - THERMAL2.IMS
File opened at 00:00:01 Thu 13 May 2010
File closed at 00:00:01 Fri 14 May 2010
Date | Time | Boiler_Gas | Gas_MeterT | Boiler_Elec | Boiler_Flow | Boiler_Heat | Boiler_FlowT | Rads_In | Rads_Out | Boiler_Retur | Flue_Gas | Kitchen | Outside | Rain_Gauge | DHW_Coil_Hea | DHW_Coil_In | DHW_Cylinder | DHW_Coil_Out | DHW_Ambient | DHW_Flow | DHW_Heat | DHW_Out | DHW_In | OT min | t OT min | OT max | t OT max | T swing | Wtd._Meter_T | Delta T | Time Interval | T.H. Plus | W.H.L + | Total Heat | Water Ht. | Gain + | Gain + %
Days | Secs | cubic_feet | Celsius | kWh | litres | kWh | Celsius | Celsius | Celsius | Celsius | Celsius | Celsius | Celsius | events | kWh | Celsius | Celsius | Celsius | Celsius | litres | kWh | Celsius | Celsius | Celsius | hh:mm:ss | Celsius | hh:mm:ss | Kelvin | Celsius |  | Minutes | kW | kW | kW | kW | kW | %
05/13/10 | 0:00 | 0 | 17.15 | 0 | 2 | 1 | 42.372 | 55.242 | 31.899 | 31.801 | 21.613 | 23.996 | 7.136 | 1 | 0 | 56.159 | 56.089 | 45.656 | 22.768 | 0 | 0 | 51.435 | 32.618 | [5 empty] | 0 | 10.571 | 0 | 4.5184 | 4.2198 | 0.2441 | 0 | 4.2198 | 93.3905
05/13/10 | 0:01 | 0 | 17.094 | 0 | 2 | 0 | 35.971 | 47.964 | 31.914 | 31.723 | 19.266 | 23.989 | 7.002 | 0 | 0 | 56.172 | 56.035 | 45.625 | 22.687 | 0 | 0 | 51.428 | 32.565 | [5 empty] | 0 | 4.248 | 0 | 4.5574 | 4.2568 | 60.2457 | 60 | -55.7432 | -1223.1303
05/13/10 | 0:02 | 0 | 17.094 | 0 | 3 | 0 | 33.95 | 38.533 | 32.108 | 31.769 | 18.18 | 24.014 | 6.953 | 0 | 0 | 56.172 | 56.058 | 45.649 | 22.736 | 0 | 0 | 51.404 | 32.565 | [5 empty] | 0 | 2.181 | 1 | 4.5717 | 4.2704 | 2.7463 | 2.5 | 1.7704 | 38.7255
05/13/10 | 0:03 | 0 | 17.117 | 0 | 2 | 0 | 33.127 | 35.337 | 32.348 | 31.889 | 15.986 | 23.964 | 6.953 | 0 | 0 | 56.172 | 56.082 | 45.602 | 22.736 | 0 | 0 | 51.381 | 32.541 | [5 empty] | 0 | 1.238 | 2 | 4.5717 | 4.2704 | 2.7463 | 2.5 | 1.7704 | 38.7255
05/13/10 | 0:04 | 0 | 17.117 | 0 | 2 | 0 | 32.775 | 34.046 | 32.658 | 32.157 | 14.452 | 23.989 | 6.901 | 1 | 0 | 56.218 | 56.035 | 45.602 | 22.687 | 0 | 0 | 51.358 | 32.541 | [5 empty] | 0 | 0.618 | 3 | 4.5868 | 4.2848 | 2.7469 | 2.5 | 1.7848 | 38.9115
05/13/10 | 0:05 | 0 | 17.117 | 0 | 3 | 0 | 32.706 | 33.457 | 32.775 | 32.565 | 13.12 | 24.038 | 6.901 | 0 | 0 | 56.195 | 56.035 | 45.534 | 22.785 | 0 | 0 | 51.311 | 32.586 | [5 empty] | 0 | 0.141 | 4 | 4.5868 | 4.2848 | 2.7469 | 2.5 | 1.7848 | 38.9115
05/13/10 | 0:06 | 0 | 17.127 | 0 | 2 | 0 | 32.854 | 33.254 | 32.83 | 32.83 | 13.102 | 24.092 | 6.834 | 0 | 0 | 56.179 | 56.089 | 45.495 | 22.697 | 0 | 0 | 51.341 | 32.596 | [5 empty] | 0 | 0.024 | 5 | 4.6063 | 4.3033 | 2.7477 | 2.5 | 1.8033 | 39.1493
05/13/10 | 0:07 | 0 | 17.094 | 0 | 3 | 0 | 32.964 | 33.199 | 32.845 | 32.845 | 13.069 | 24.014 | 6.749 | 0 | 0 | 56.15 | 56.012 | 45.441 | 22.712 | 0 | 0 | 51.311 | 32.541 | [5 empty] | 0 | 0.119 | 6 | 4.6311 | 4.3269 | 2.7487 | 2.5 | 1.8269 | 39.4481
05/13/10 | 0:08 | 0 | 17.117 | 0 | 2 | 0 | 33.01 | 33.292 | 32.682 | 32.917 | 11.933 | 23.964 | 6.724 | 0 | 0 | 56.082 | 55.991 | 45.418 | 22.616 | 0 | 0 | 51.29 | 32.517 | [5 empty] | 0 | 0.093 | 7 | 4.6384 | 4.3338 | 2.749 | 2.5 | 1.8338 | 39.5354
05/13/10 | 0:09 | 0 | 17.094 | 0 | 3 | 0 | 32.964 | 33.292 | 32.299 | 32.775 | 26.132 | 23.964 | 6.672 | 0 | 0 | 56.058 | 55.967 | 45.441 | 22.616 | 0 | 0 | 51.267 | 32.517 | [5 empty] | 0 | 0.189 | 8 | 4.6535 | 4.3482 | 2.7496 | 2.5 | 1.8482 | 39.716
05/13/10 | 0:10 | 0 | 17.142 | 0 | 2 | 0 | 48.422 | 33.268 | 31.987 | 32.348 | 33.01 | 23.918 | 6.597 | 0 | 0 | 56.012 | 55.921 | 45.397 | 22.687 | 0 | 0 | 51.243 | 32.443 | [5 empty] | 0 | 16.074 | 9 | 4.6754 | 4.369 | 2.7505 | 2.5 | 1.869 | 39.9745
05/13/10 | 0:11 | 1 | 17.094 | 0 | 3 | 0 | 52.574 | 43.702 | 31.698 | 32.034 | 33.034 | 23.94 | 6.523 | 1 | 0 | 55.967 | 55.921 | 45.373 | 22.687 | 0 | 0 | 51.267 | 32.421 | [5 empty] | 17.094 | 20.54 | 10 | 4.6969 | 4.3894 | 2.7513 | 2.5 | 1.8894 | 40.2272
05/13/10 | 0:12 | 0 | 17.094 | 0 | 2 | 0 | 53.239 | 51.449 | 31.504 | 31.769 | 33.244 | 23.893 | 6.546 | 2 | 0 | 55.967 | 55.874 | 45.418 | 22.687 | 0 | 0 | 51.243 | 32.421 | [5 empty] | 0 | 21.47 | 11 | 4.6902 | 4.3831 | 2.7511 | 2.5 | 1.8831 | 40.1489
05/13/10 | 0:13 | 0 | 17.127 | 0 | 3 | 0 | 53.566 | 52.627 | 31.416 | 31.585 | 33.558 | 23.925 | 6.556 | 2 | 0 | 55.928 | 55.904 | 45.427 | 22.672 | 0 | 0 | 51.274 | 32.429 | [5 empty] | 0 | 21.981 | 12 | 4.6873 | 4.3803 | 2.7509 | 2.5 | 1.8803 | 40.1148
05/13/10 | 0:14 | 0 | 17.069 | 0 | 2 | 0 | 53.605 | 53.008 | 31.313 | 31.384 | 33.904 | 23.844 | 6.445 | 1 | 0 | 55.874 | 55.897 | 45.397 | 22.665 | 0 | 0 | 51.22 | 32.397 | [5 empty] | 0 | 22.221 | 13 | 4.7196 | 4.411 | 2.7522 | 2.5 | 1.911 | 40.4911
05/13/10 | 0:15 | 1 | 17.117 | 0 | 2 | 0 | 53.925 | 53.169 | 31.36 | 31.289 | 34.163 | 23.749 | 6.394 | 2 | 0 | 55.897 | 55.853 | 45.441 | 22.665 | 0 | 0 | 51.197 | 32.421 | [5 empty] | 17.117 | 22.636 | 14 | 4.7345 | 4.4251 | 2.7529 | 2.5 | 1.9251 | 40.6622
05/13/10 | 0:16 | 0 | 17.067 | 0 | 3 | 0 | 54.105 | 53.531 | 31.453 | 31.262 | 34.392 | 23.722 | 6.265 | 1 | 0 | 55.872 | 55.848 | 45.415 | 22.564 | 0 | 0 | 51.192 | 32.392 | [5 empty] | 0 | 22.843 | 15 | 4.772 | 4.4608 | 2.7544 | 2.5 | 1.9608 | 41.0904
05/13/10 | 0:17 | 0 | 17.067 | 0 | 2 | 0 | 54.541 | 53.806 | 31.573 | 31.357 | 34.77 | 23.744 | 6.216 | 2 | 0 | 55.893 | 55.825 | 45.483 | 22.685 | 0 | 0 | 51.148 | 32.441 | [5 empty] | 0 | 23.184 | 16 | 4.7863 | 4.4744 | 2.755 | 2.5 | 1.9744 | 41.2513
05/13/10 | 0:18 | 0 | 17.089 | 0 | 2 | 0 | 54.861 | 54.082 | 31.671 | 31.477 | 35.239 | 23.722 | 6.165 | 2 | 0 | 55.916 | 55.848 | 45.439 | 22.685 | 0 | 0 | 51.148 | 32.466 | [5 empty] | 0 | 23.384 | 17 | 4.8012 | 4.4885 | 2.7556 | 2.5 | 1.9885 | 41.4177
05/13/10 | 0:19 | 1 | 17.089 | 0 | 3 | 0 | 55.046 | 54.518 | 31.693 | 31.549 | 35.615 | 23.722 | 6.09 | 1 | 0 | 55.916 | 55.872 | 45.439 | 22.758 | 0 | 0 | 51.148 | 32.466 | [5 empty] | 17.089 | 23.497 | 18 | 4.823 | 4.5093 | 2.7564 | 2.5 | 2.0093 | 41.6606
05/13/10 | 0:20 | 0 | 17.097 | 0 | 2 | 0 | 55.211 | 54.798 | 31.747 | 31.627 | 35.997 | 23.798 | 6.069 | 2 | 0 | 55.967 | 55.9 | 45.488 | 22.667 | 0 | 0 | 51.152 | 32.495 | [5 empty] | 0 | 23.584 | 19 | 4.8291 | 4.5151 | 2.7567 | 2.5 | 2.0151 | 41.7282
05/13/10 | 0:21 | 0 | 17.097 | 1 | 2 | 0 | 55.279 | 54.936 | 31.892 | 31.627 | 36.514 | 23.798 | 5.992 | 2 | 0 | 55.991 | 55.9 | 45.511 | 22.714 | 0 | 0 | 51.129 | 32.495 | [5 empty] | 0 | 23.652 | 20 | 4.8515 | 4.5364 | 2.7576 | 2.5 | 2.0364 | 41.9747
05/13/10 | 0:22 | 0 | 17.097 | 0 | 3 | 0 | 55.417 | 55.05 | 32.132 | 31.723 | 37.1 | 23.773 | 5.917 | 1 | 0 | 55.991 | 55.9 | 45.534 | 22.689 | 0 | 0 | 51.106 | 32.495 | [5 empty] | 0 | 23.694 | 21 | 4.8734 | 4.5572 | 2.7585 | 2.5 | 2.0572 | 42.2126
05/13/10 | 0:23 | 1 | 17.089 | 0 | 2 | 0 | 55.872 | 55.09 | 32.49 | 31.887 | 37.471 | 23.768 | 5.835 | 2 | 0 | 56.03 | 55.872 | 45.53 | 22.734 | 0 | 0 | 51.101 | 32.49 | [5 empty] | 17.089 | 23.985 | 22 | 4.8972 | 4.5799 | 2.7594 | 2.5 | 2.0799 | 42.4702
05/13/10 | 0:24 | 0 | 17.067 | 0 | 2 | 1 | 55.939 | 55.503 | 32.912 | 32.296 | 37.753 | 23.866 | 5.76 | 1 | 0 | 56.007 | 55.893 | 45.506 | 22.66 | 0 | 0 | 51.124 | 32.466 | [5 empty] | 0 | 23.643 | 23 | 4.9191 | 4.6006 | 2.7603 | 2.5 | 2.1006 | 42.7037
05/13/10 | 0:25 | 0 | 17.089 | 0 | 3 | 0 | 56.007 | 55.664 | 33.383 | 32.749 | 38.387 | 23.866 | 5.683 | 2 | 0 | 56.077 | 55.872 | 45.553 | 22.758 | 0 | 0 | 51.124 | 32.466 | [5 empty] | 0 | 23.258 | 0 | 4.9415 | 4.6219 | 2.7612 | 2.5 | 2.1219 | 42.9412
05/13/10 | 0:26 | 0 | 17.089 | 0 | 2 | 0 | 51.262 | 55.711 | 33.735 | 33.266 | 27.696 | 23.842 | 5.634 | 1 | 0 | 56.1 | 55.872 | 45.53 | 22.758 | 0 | 0 | 51.148 | 32.49 | [5 empty] | 0 | 17.996 | 1 | 4.9558 | 4.6355 | 2.8705 | 2.6087 | 2.0268 | 40.898
05/13/10 | 0:27 | 0 | 17.067 | 0 | 2 | 0 | 39.822 | 54.861 | 34.065 | 33.617 | 21.89 | 23.913 | 5.582 | 1 | 0 | 56.1 | 55.893 | 45.506 | 22.805 | 0 | 0 | 51.171 | 32.466 | [5 empty] | 0 | 6.205 | 2 | 4.9709 | 4.6499 | 2.8711 | 2.6087 | 2.0412 | 41.0629
05/13/10 | 0:28 | 0 | 17.067 | 0 | 2 | 0 | 36.462 | 43.487 | 34.347 | 33.948 | 18.374 | 23.888 | 5.508 | 0 | 0 | 56.124 | 55.872 | 45.574 | 22.66 | 0 | 0 | 51.148 | 32.49 | [5 empty] | 0 | 2.514 | 3 | 4.9925 | 4.6704 | 2.872 | 2.6087 | 2.0617 | 41.296
05/13/10 | 0:29 | 0 | 17.067 | 0 | 3 | 0 | 35.45 | 38.012 | 34.51 | 34.182 | 16.378 | 23.913 | 5.557 | 0 | 0 | 56.145 | 55.893 | 45.553 | 22.638 | 0 | 0 | 51.148 | 32.49 | [5 empty] | 0 | 1.268 | 4 | 4.9782 | 4.6568 | 2.8714 | 2.6087 | 2.0481 | 41.1419
05/13/10 | 0:30 | 0 | 17.042 | 0 | 2 | 0 | 35.17 | 36.414 | 34.51 | 34.44 | 16.252 | 23.938 | 5.482 | 0 | 0 | 56.145 | 55.848 | 45.574 | 22.564 | 0 | 0 | 51.148 | 32.49 | [5 empty] | 0 | 0.73 | 5 | 5 | 4.6776 | 2.8723 | 2.6087 | 2.0689 | 41.3774
05/13/10 | 0:31 | 0 | 17.089 | 0 | 3 | 0 | 35.05 | 35.828 | 34.464 | 34.557 | 15.513 | 23.938 | 5.482 | 0 | 0 | 56.124 | 55.872 | 45.53 | 22.66 | 0 | 0 | 51.124 | 32.49 | [5 empty] | 0 | 0.493 | 6 | 5 | 4.6776 | 2.8723 | 2.6087 | 2.0689 | 41.3774
05/13/10 | 0:32 | 0 | 17.042 | 0 | 2 | 0 | 35.005 | 35.591 | 34.206 | 34.605 | 14.598 | 23.888 | 5.482 | 0 | 0 | 56.1 | 55.825 | 45.483 | 22.66 | 0 | 0 | 51.148 | 32.466 | [5 empty] | 0 | 0.4 | 7 | 5 | 4.6776 | 2.8723 | 2.6087 | 2.0689 | 41.3774
05/13/10 | 0:33 | 0 | 17.089 | 0 | 3 | 0 | 34.888 | 35.45 | 33.876 | 34.347 | 13.462 | 23.888 | 5.531 | 0 | 0 | 56.007 | 55.825 | 45.415 | 22.709 | 0 | 0 | 51.148 | 32.441 | [5 empty] | 0 | 0.541 | 8 | 4.9858 | 4.664 | 2.8717 | 2.6087 | 2.0553 | 41.2238
05/13/10 | 0:34 | 0 | 17.042 | 0 | 2 | 0 | 34.675 | 35.311 | 33.476 | 33.993 | 13.266 | 23.866 | 5.557 | 0 | 0 | 56.007 | 55.825 | 45.415 | 22.685 | 0 | 0 | 51.148 | 32.441 | [5 empty] | 0 | 0.682 | 9 | 4.9782 | 4.6568 | 2.8714 | 2.6087 | 2.0481 | 41.1419
05/13/10 | 0:35 | 0 | 17.067 | 0 | 3 | 0 | 34.275 | 35.074 | 33.031 | 33.594 | 12.77 | 23.817 | 5.582 | 0 | 0 | 55.963 | 55.778 | 45.415 | 22.564 | 0 | 0 | 51.171 | 32.466 | [5 empty] | 0 | 0.681 | 10 | 4.9709 | 4.6499 | 2.8711 | 2.6087 | 2.0412 | 41.0629
05/13/10 | 0:36 | 0 | 17.14 | 0 | 2 | 0 | 41.396 | 34.768 | 32.725 | 33.194 | 32.866 | 23.888 | 5.683 | 1 | 0 | 55.963 | 55.848 | 45.415 | 22.756 | 0 | 0 | 51.194 | 32.488 | [5 empty] | 0 | 8.202 | 11 | 4.9415 | 4.6219 | 2.8699 | 2.6087 | 2.0132 | 40.7416
05/13/10 | 0:37 | 1 | 17.107 | 0 | 3 | 0 | 52.24 | 37.253 | 32.385 | 32.716 | 33.656 | 23.808 | 5.672 | 0 | 0 | 55.909 | 55.795 | 45.362 | 22.653 | 0 | 0 | 51.164 | 32.48 | [5 empty] | 17.107 | 19.524 | 12 | 4.9447 | 4.625 | 2.8701 | 2.6087 | 2.0163 | 40.7768
05/13/10 | 0:38 | 0 | 17.107 | 0 | 2 | 0 | 53.661 | 50.406 | 32.215 | 32.505 | 33.68 | 23.761 | 5.724 | 2 | 0 | 55.909 | 55.748 | 45.385 | 22.699 | 0 | 0 | 51.117 | 32.456 | [5 empty] | 0 | 21.156 | 13 | 4.9296 | 4.6106 | 2.8695 | 2.6087 | 2.0019 | 40.61
05/13/10 | 0:39 | 0 | 17.13 | 0 | 3 | 0 | 53.778 | 52.929 | 32.144 | 32.289 | 33.751 | 23.783 | 5.776 | 2 | 0 | 55.841 | 55.727 | 45.362 | 22.699 | 0 | 0 | 51.117 | 32.48 | [5 empty] | 0 | 21.489 | 14 | 4.9144 | 4.5962 | 2.8688 | 2.6087 | 1.9875 | 40.4423
05/13/10 | 0:40 | 0 | 17.13 | 0 | 2 | 0 | 53.893 | 53.227 | 32 | 32.144 | 34.175 | 23.808 | 5.776 | 1 | 0 | 55.818 | 55.704 | 45.408 | 22.699 | 0 | 0 | 51.071 | 32.48 | [5 empty] | 0 | 21.749 | 15 | 4.9144 | 4.5962 | 2.8688 | 2.6087 | 1.9875 | 40.4423
05/13/10 | 0:41 | 1 | 17.107 | 0 | 2 | 0 | 54.189 | 53.479 | 32 | 32 | 34.55 | 23.783 | 5.85 | 2 | 0 | 55.841 | 55.727 | 45.408 | 22.653 | 0 | 0 | 51.047 | 32.456 | [5 empty] | 17.107 | 22.189 | 16 | 4.8929 | 4.5757 | 2.868 | 2.6087 | 1.967 | 40.2018
05/13/10 | 0:42 | 0 | 17.13 | 0 | 3 | 0 | 54.649 | 53.755 | 32.071 | 31.951 | 34.95 | 23.736 | 5.876 | 1 | 0 | 55.841 | 55.727 | 45.429 | 22.699 | 0 | 0 | 51.047 | 32.456 | [5 empty] | 0 | 22.698 | 17 | 4.8853 | 4.5685 | 2.8677 | 2.6087 | 1.9598 | 40.1168
05/13/10 | 0:43 | 0 | 17.107 | 0 | 2 | 0 | 55.13 | 54.168 | 32.215 | 31.951 | 35.232 | 23.736 | 5.876 | 2 | 0 | 55.841 | 55.727 | 45.453 | 22.677 | 0 | 0 | 51.047 | 32.456 | [5 empty] | 0 | 23.179 | 18 | 4.8853 | 4.5685 | 2.8677 | 2.6087 | 1.9598 | 40.1168
05/13/10 | 0:44 | 0 | 17.107 | 0 | 2 | 0 | 55.314 | 54.695 | 32.215 | 32.095 | 35.935 | 23.783 | 5.876 | 1 | 0 | 55.795 | 55.727 | 45.408 | 22.677 | 0 | 0 | 51.026 | 32.456 | [5 empty] | 0 | 23.219 | 19 | 4.8853 | 4.5685 | 2.8677 | 2.6087 | 1.9598 | 40.1168
05/13/10 | 0:45 | 1 | 17.107 | 0 | 3 | 0 | 55.543 | 54.924 | 32.24 | 32.144 | 35.983 | 23.761 | 5.928 | 2 | 0 | 55.886 | 55.748 | 45.476 | 22.677 | 0 | 0 | 51.026 | 32.434 | [5 empty] | 17.107 | 23.399 | 20 | 4.8702 | 4.5541 | 2.867 | 2.6087 | 1.9454 | 39.9459
05/13/10 | 0:46 | 0 | 17.082 | 0 | 2 | 0 | 55.704 | 55.2 | 32.264 | 32.12 | 36.1 | 23.761 | 5.902 | 1 | 0 | 55.886 | 55.727 | 45.453 | 22.653 | 0 | 0 | 51.003 | 32.434 | [5 empty] | 0 | 23.584 | 21 | 4.8777 | 4.5613 | 2.8674 | 2.6087 | 1.9526 | 40.0315
05/13/10 | 0:47 | 0 | 17.13 | 0 | 2 | 1 | 55.886 | 55.382 | 32.311 | 32.166 | 36.947 | 23.808 | 5.928 | 2 | 0 | 55.932 | 55.704 | 45.429 | 22.724 | 0 | 0 | 51.047 | 32.434 | [5 empty] | 0 | 23.72 | 22 | 4.8702 | 4.5541 | 2.867 | 2.6087 | 1.9454 | 39.9459
05/13/10 | 0:48 | 0 | 16.976 | 0 | 3 | 0 | 55.881 | 55.606 | 32.306 | 32.186 | 37.366 | 23.803 | 5.819 | 1 | 0 | 55.881 | 55.652 | 45.448 | 22.743 | 0 | 0 | 51.019 | 32.38 | [5 empty] | 0 | 23.695 | 0 | 4.9019 | 4.5843 | 2.8683 | 2.6087 | 1.9756 | 40.3028
05/13/10 | 0:49 | 1 | 17.026 | 0 | 2 | 0 | 55.928 | 55.699 | 32.57 | 32.26 | 37.342 | 23.827 | 5.897 | 2 | 0 | 55.904 | 55.699 | 45.448 | 22.623 | 0 | 0 | 50.998 | 32.355 | [5 empty] | 17.026 | 23.668 | 1 | 4.8792 | 4.5627 | 2.7587 | 2.5 | 2.0627 | 42.2756
05/13/10 | 0:50 | 0 | 17.107 | 0 | 2 | 0 | 56.093 | 55.748 | 32.998 | 32.505 | 38.239 | 23.857 | 5.976 | 2 | 0 | 56.002 | 55.704 | 45.476 | 22.579 | 0 | 0 | 51.026 | 32.409 | [5 empty] | 0 | 23.588 | 2 | 4.8562 | 4.5408 | 2.7578 | 2.5 | 2.0408 | 42.0256
05/13/10 | 0:51 | 0 | 17.107 | 0 | 2 | 0 | 56.229 | 55.818 | 33.352 | 32.835 | 38.545 | 23.906 | 5.951 | 1 | 0 | 56.023 | 55.727 | 45.499 | 22.677 | 0 | 0 | 51.003 | 32.409 | [5 empty] | 0 | 23.394 | 3 | 4.8635 | 4.5478 | 2.7581 | 2.5 | 2.0478 | 42.105
05/13/10 | 0:52 | 0 | 17.077 | 0 | 3 | 0 | 56.56 | 55.904 | 33.747 | 33.182 | 38.892 | 23.876 | 5.971 | 2 | 0 | 55.995 | 55.699 | 45.448 | 22.599 | 0 | 0 | 50.952 | 32.426 | [5 empty] | 0 | 23.378 | 4 | 4.8576 | 4.5422 | 2.7578 | 2.5 | 2.0422 | 42.0415
05/13/10 | 0:53 | 0 | 17.13 | 0 | 2 | 0 | 51.806 | 56.138 | 33.986 | 33.538 | 28.506 | 23.906 | 6.028 | 1 | 0 | 56.047 | 55.748 | 45.499 | 22.724 | 0 | 0 | 50.956 | 32.456 | [5 empty] | 0 | 18.268 | 5 | 4.841 | 4.5264 | 2.7572 | 2.5 | 2.0264 | 41.8597
05/13/10 | 0:54 | 0 | 17.107 | 0 | 2 | 0 | 40.26 | 55.496 | 34.337 | 33.938 | 22.677 | 23.977 | 6.054 | 0 | 0 | 56.07 | 55.748 | 45.476 | 22.773 | 0 | 0 | 50.956 | 32.434 | [5 empty] | 0 | 6.322 | 6 | 4.8335 | 4.5193 | 2.7569 | 2.5 | 2.0193 | 41.7764
05/13/10 | 0:55 | 0 | 17.077 | 0 | 3 | 0 | 36.847 | 44.109 | 34.498 | 34.192 | 19.347 | 23.972 | 5.971 | 1 | 0 | 56.042 | 55.699 | 45.471 | 22.768 | 0 | 0 | 50.928 | 32.426 | [5 empty] | 0 | 2.655 | 7 | 4.8576 | 4.5422 | 2.7578 | 2.5 | 2.0422 | 42.0415
05/13/10 | 0:56 | 0 | 17.097 | 0 | 2 | 0 | 35.835 | 38.538 | 34.73 | 34.471 | 17.564 | 24.065 | 6.067 | 0 | 0 | 56.089 | 55.79 | 45.492 | 22.812 | 0 | 0 | 50.952 | 32.473 | [5 empty] | 0 | 1.364 | 8 | 4.8297 | 4.5157 | 2.7567 | 2.5 | 2.0157 | 41.7347
05/13/10 | 0:57 | 0 | 17.097 | 0 | 2 | 0 | 35.459 | 36.847 | 34.778 | 34.706 | 16.901 | 24.016 | 5.992 | 0 | 0 | 56.065 | 55.767 | 45.492 | 22.763 | 0 | 0 | 50.975 | 32.424 | [5 empty] | 0 | 0.753 | 9 | 4.8515 | 4.5364 | 2.7576 | 2.5 | 2.0364 | 41.9747
05/13/10 | 0:58 | 0 | 17.089 | 0 | 3 | 0 | 35.287 | 36.134 | 34.723 | 34.794 | 15.634 | 23.984 | 6.01 | 0 | 0 | 56.035 | 55.713 | 45.439 | 22.66 | 0 | 0 | 50.921 | 32.37 | [5 empty] | 0 | 0.493 | 10 | 4.8463 | 4.5314 | 2.7574 | 2.5 | 2.0314 | 41.9173
05/13/10 | 0:59 | 0 | 17.064 | 0 | 2 | 0 | 35.215 | 35.828 | 34.536 | 34.77 | 15.287 | 23.938 | 6.085 | 0 | 0 | 56.035 | 55.69 | 45.439 | 22.709 | 0 | 0 | 50.921 | 32.37 | [5 empty] | 0 | 0.445 | 11 | 4.8244 | 4.5107 | 2.7565 | 2.5 | 2.0107 | 41.6767
05/13/10 | 1:00 | 0 | 17.097 | 0 | 2 | 0 | 35.153 | 35.67 | 34.261 | 34.613 | 14.407 | 23.991 | 6.092 | 0 | 0 | 55.995 | 55.699 | 45.425 | 22.692 | 0 | 0 | 50.905 | 32.424 | [5 empty] | 0 | 0.54 | 12 | 4.8224 | 4.5087 | 2.7564 | 2.5 | 2.0087 | 41.6542
05/13/10 | 1:01 | 0 | 17.089 | 0 | 3 | 0 | 34.935 | 35.521 | 33.876 | 34.254 | 13.039 | 23.888 | 6.059 | 0 | 0 | 55.897 | 55.669 | 45.371 | 22.586 | 0 | 0 | 50.875 | 32.392 | [5 empty] | 0 | 0.681 | 13 | 4.832 | 4.5179 | 2.7568 | 2.5 | 2.0179 | 41.7604
05/13/10 | 1:02 | 0 | 17.097 | 0 | 2 | 0 | 34.613 | 35.342 | 33.438 | 33.979 | 13.369 | 23.92 | 5.992 | 1 | 0 | 55.904 | 55.629 | 45.378 | 22.618 | 0 | 0 | 50.882 | 32.424 | [5 empty] | 0 | 0.634 | 14 | 4.8515 | 4.5364 | 2.7576 | 2.5 | 2.0364 | 41.9747
05/13/10 | 1:03 | 1 | 17.072 | 0 | 3 | 0 | 41.289 | 34.981 | 33.031 | 33.5 | 33.971 | 23.888 | 5.984 | 0 | 0 | 55.827 | 55.599 | 45.301 | 22.635 | 0 | 0 | 50.851 | 32.37 | [5 empty] | 17.072 | 7.789 | 15 | 4.8539 | 4.5386 | 2.7577 | 2.5 | 2.0386 | 42.0002
05/13/10 | 1:04 | 0 | 17.122 | 0 | 2 | 0 | 52.557 | 37.174 | 32.826 | 33.108 | 34.144 | 23.896 | 6.043 | 0 | 0 | 55.858 | 55.629 | 45.331 | 22.572 | 0 | 0 | 50.905 | 32.424 | [5 empty] | 0 | 19.449 | 16 | 4.8367 | 4.5223 | 2.757 | 2.5 | 2.0223 | 41.8117
05/13/10 | 1:05 | 0 | 17.089 | 0 | 3 | 0 | 53.902 | 50.462 | 32.584 | 32.795 | 34.653 | 23.864 | 6.01 | 2 | 0 | 55.783 | 55.554 | 45.28 | 22.564 | 0 | 0 | 50.851 | 32.417 | [5 empty] | 0 | 21.107 | 17 | 4.8463 | 4.5314 | 2.7574 | 2.5 | 2.0314 | 41.9173
05/13/10 | 1:06 | 1 | 17.089 | 0 | 2 | 0 | 54.268 | 53.099 | 32.417 | 32.584 | 34.864 | 23.864 | 5.958 | 1 | 0 | 55.76 | 55.554 | 45.28 | 22.635 | 0 | 0 | 50.875 | 32.417 | [5 empty] | 17.089 | 21.684 | 18 | 4.8614 | 4.5458 | 2.758 | 2.5 | 2.0458 | 42.0828
05/13/10 | 1:07 | 0 | 17.097 | 0 | 3 | 0 | 54.392 | 53.748 | 32.353 | 32.448 | 35.342 | 23.847 | 5.94 | 2 | 0 | 55.767 | 55.585 | 45.378 | 22.618 | 0 | 0 | 50.905 | 32.448 | [5 empty] | 0 | 21.944 | 19 | 4.8667 | 4.5508 | 2.7582 | 2.5 | 2.0508 | 42.1398
05/13/10 | 1:08 | 0 | 17.097 | 1 | 2 | 0 | 54.919 | 53.932 | 32.353 | 32.304 | 35.246 | 23.8 | 5.966 | 2 | 0 | 55.743 | 55.538 | 45.378 | 22.643 | 0 | 0 | 50.928 | 32.473 | [5 empty] | 0 | 22.615 | 20 | 4.8591 | 4.5436 | 2.7579 | 2.5 | 2.0436 | 42.0574
05/13/10 | 1:09 | 0 | 17.089 | 0 | 2 | 0 | 55.393 | 54.292 | 32.37 | 32.201 | 35.617 | 23.768 | 5.881 | 1 | 0 | 55.69 | 55.508 | 45.301 | 22.66 | 0 | 0 | 50.875 | 32.441 | [5 empty] | 0 | 23.192 | 21 | 4.8839 | 4.5671 | 2.7589 | 2.5 | 2.0671 | 42.326
05/13/10 | 1:10 | 1 | 17.089 | 0 | 3 | 0 | 55.736 | 54.91 | 32.441 | 32.272 | 35.828 | 23.744 | 5.907 | 2 | 0 | 55.713 | 55.531 | 45.348 | 22.635 | 0 | 0 | 50.851 | 32.441 | [5 empty] | 17.089 | 23.464 | 22 | 4.8763 | 4.5599 | 2.7586 | 2.5 | 2.0599 | 42.2441
05/13/10 | 1:11 | 0 | 17.089 | 0 | 2 | 1 | 56.058 | 55.3 | 32.536 | 32.345 | 36.438 | 23.793 | 5.858 | 1 | 0 | 55.736 | 55.554 | 45.348 | 22.66 | 0 | 0 | 50.875 | 32.466 | [5 empty] | 0 | 23.713 | 23 | 4.8906 | 4.5735 | 2.7592 | 2.5 | 2.0735 | 42.3982
05/13/10 | 1:12 | 0 | 17.089 | 0 | 2 | 0 | 56.33 | 55.645 | 32.536 | 32.441 | 36.533 | 23.839 | 5.832 | 2 | 0 | 55.736 | 55.554 | 45.371 | 22.66 | 0 | 0 | 50.851 | 32.466 | [5 empty] | 0 | 23.889 | 0 | 4.8981 | 4.5807 | 2.7595 | 2.5 | 2.0807 | 42.4796
05/13/10 | 1:13 | 0 | 17.112 | 0 | 2 | 0 | 56.531 | 55.874 | 32.56 | 32.441 | 37.167 | 23.815 | 5.755 | 1 | 0 | 55.783 | 55.554 | 45.371 | 22.709 | 0 | 0 | 50.851 | 32.441 | [5 empty] | 0 | 24.09 | 1 | 4.9205 | 4.602 | 2.7604 | 2.5 | 2.102 | 42.7192
05/13/10 | 1:14 | 1 | 17.112 | 0 | 3 | 0 | 56.688 | 56.15 | 32.584 | 32.392 | 37.473 | 23.864 | 5.706 | 2 | 0 | 55.806 | 55.554 | 45.394 | 22.611 | 0 | 0 | 50.875 | 32.417 | [5 empty] | 17.112 | 24.296 | 2 | 4.9348 | 4.6156 | 2.761 | 2.5 | 2.1156 | 42.8705
05/13/10 | 1:15 | 0 | 17.064 | 0 | 2 | 0 | 56.688 | 56.307 | 32.56 | 32.441 | 38.155 | 23.888 | 5.58 | 1 | 0 | 55.827 | 55.531 | 45.418 | 22.709 | 0 | 0 | 50.875 | 32.441 | [5 empty] | 0 | 24.247 | 3 | 4.9715 | 4.6505 | 2.7625 | 2.5 | 2.1505 | 43.2556
05/13/10 | 1:16 | 0 | 17.092 | 0 | 2 | 0 | 47 | 56.464 | 32.797 | 32.49 | 25.07 | 23.915 | 5.608 | 1 | 0 | 55.874 | 55.554 | 45.371 | 22.687 | 0 | 0 | 50.875 | 32.443 | [5 empty] | 0 | 14.51 | 4 | 4.9634 | 4.6427 | 2.7621 | 2.5 | 2.1427 | 43.1705
05/13/10 | 1:17 | 0 | 17.092 | 0 | 2 | 0 | 38.014 | 52.961 | 33.103 | 32.632 | 20.35 | 24.011 | 5.582 | 1 | 0 | 55.874 | 55.554 | 45.371 | 22.687 | 0 | 0 | 50.854 | 32.468 | [5 empty] | 0 | 5.382 | 5 | 4.9709 | 4.6499 | 2.7624 | 2.5 | 2.1499 | 43.2496
05/13/10 | 1:18 | 0 | 17.059 | 0 | 3 | 0 | 35.211 | 41.439 | 33.378 | 32.838 | 16.592 | 23.906 | 5.523 | 0 | 0 | 55.89 | 55.524 | 45.364 | 22.655 | 0 | 0 | 50.823 | 32.436 | [5 empty] | 0 | 2.373 | 6 | 4.9881 | 4.6662 | 2.7631 | 2.5 | 2.1662 | 43.428
05/13/10 | 1:19 | 0 | 17.092 | 0 | 2 | 0 | 34.349 | 36.911 | 33.785 | 33.244 | 14.847 | 23.938 | 5.531 | 0 | 0 | 55.967 | 55.554 | 45.394 | 22.613 | 0 | 0 | 50.83 | 32.443 | [5 empty] | 0 | 1.105 | 7 | 4.9858 | 4.664 | 2.763 | 2.5 | 2.164 | 43.4039
05/13/10 | 1:20 | 0 | 17.092 | 0 | 2 | 0 | 34.113 | 35.359 | 33.995 | 33.644 | 13.733 | 23.938 | 5.479 | 0 | 0 | 55.944 | 55.554 | 45.327 | 22.613 | 0 | 0 | 50.807 | 32.419 | [5 empty] | 0 | 0.469 | 8 | 5.0009 | 4.6784 | 2.7636 | 2.5 | 2.1784 | 43.5603
05/13/10 | 1:21 | 0 | 17.114 | 0 | 3 | 0 | 34.136 | 34.818 | 34.091 | 33.95 | 14.13 | 23.915 | 5.505 | 0 | 0 | 55.921 | 55.508 | 45.35 | 22.589 | 0 | 0 | 50.83 | 32.419 | [5 empty] | 0 | 0.186 | 9 | 4.9933 | 4.6712 | 2.7633 | 2.5 | 2.1712 | 43.4822
05/13/10 | 1:22 | 0 | 17.067 | 0 | 2 | 0 | 34.278 | 34.677 | 33.995 | 34.136 | 13.685 | 23.915 | 5.43 | 0 | 0 | 55.897 | 55.484 | 45.303 | 22.493 | 0 | 0 | 50.83 | 32.394 | [5 empty] | 0 | 0.142 | 10 | 5.0152 | 4.692 | 2.7642 | 2.5 | 2.192 | 43.7068
05/13/10 | 1:23 | 0 | 17.009 | 0 | 2 | 0 | 34.318 | 34.646 | 33.706 | 33.988 | 12.22 | 23.835 | 5.397 | 0 | 0 | 55.82 | 55.454 | 45.25 | 22.533 | 0 | 0 | 50.8 | 32.387 | [5 empty] | 0 | 0.33 | 11 | 5.0248 | 4.7011 | 2.7646 | 2.5 | 2.2011 | 43.805
05/13/10 | 1:24 | 0 | 17.092 | 0 | 3 | 0 | 34.278 | 34.677 | 33.455 | 33.854 | 10.103 | 23.891 | 5.379 | 1 | 0 | 55.783 | 55.508 | 45.212 | 22.638 | 0 | 0 | 50.784 | 32.419 | [5 empty] | 0 | 0.424 | 12 | 5.03 | 4.7061 | 2.7648 | 2.5 | 2.2061 | 43.8584
05/13/10 | 1:25 | 0 | 17.092 | 0 | 2 | 0 | 34.067 | 34.608 | 33.103 | 33.55 | 21.819 | 23.891 | 5.353 | 0 | 0 | 55.692 | 55.461 | 45.189 | 22.444 | 0 | 0 | 50.76 | 32.443 | [5 empty] | 0 | 0.517 | 13 | 5.0376 | 4.7133 | 2.7651 | 2.5 | 2.2133 | 43.9353
05/13/10 | 1:26 | 0 | 17.067 | 0 | 3 | 0 | 48.102 | 34.395 | 32.68 | 33.196 | 33.314 | 23.866 | 5.304 | 0 | 0 | 55.692 | 55.461 | 45.212 | 22.638 | 0 | 0 | 50.784 | 32.394 | [5 empty] | 0 | 14.906 | 14 | 5.0519 | 4.7269 | 2.7657 | 2.5 | 2.2269 | 44.0797
05/13/10 | 1:27 | 0 | 17.042 | 0 | 2 | 0 | 53.743 | 42.011 | 32.299 | 32.773 | 34.325 | 23.817 | 5.253 | 1 | 0 | 55.622 | 55.347 | 45.189 | 22.613 | 0 | 0 | 50.807 | 32.37 | [5 empty] | 0 | 20.97 | 15 | 5.0667 | 4.741 | 2.7663 | 2.5 | 2.241 | 44.2291
05/13/10 | 1:28 | 1 | 17.059 | 0 | 3 | 0 | 54.513 | 52.151 | 32.122 | 32.436 | 33.799 | 23.763 | 5.271 | 1 | 0 | 55.592 | 55.363 | 45.159 | 22.486 | 0 | 0 | 50.753 | 32.338 | [5 empty] | 17.059 | 22.077 | 16 | 5.0615 | 4.736 | 2.7661 | 2.5 | 2.236 | 44.1765
05/13/10 | 1:29 | 0 | 17.082 | 0 | 2 | 0 | 54.446 | 53.827 | 32.049 | 32.147 | 33.964 | 23.714 | 5.219 | 2 | 0 | 55.568 | 55.34 | 45.159 | 22.461 | 0 | 0 | 50.753 | 32.338 | [5 empty] | 0 | 22.299 | 17 | 5.0766 | 4.7504 | 2.7667 | 2.5 | 2.2504 | 44.3283
05/13/10 | 1:30 | 0 | 17.082 | 0 | 3 | 0 | 54.513 | 53.918 | 32.027 | 32.027 | 34.294 | 23.69 | 5.119 | 2 | 0 | 55.568 | 55.316 | 45.159 | 22.606 | 0 | 0 | 50.891 | 32.242 | [5 empty] | 0 | 22.486 | 18 | 5.1057 | 4.7781 | 2.7679 | 2.5 | 2.2781 | 44.6176
05/13/10 | 1:31 | 0 | 17.082 | 0 | 2 | 0 | 54.859 | 53.965 | 32.122 | 31.978 | 34.622 | 23.69 | 5.067 | 1 | 0 | 55.501 | 55.316 | 45.182 | 22.631 | 0 | 0 | 50.662 | 32.218 | [5 empty] | 0 | 22.881 | 19 | 5.1209 | 4.7925 | 2.7685 | 2.5 | 2.2925 | 44.7667
05/13/10 | 1:32 | 1 | 17.114 | 0 | 2 | 0 | 55.37 | 54.406 | 32.225 | 32.059 | 35.194 | 23.722 | 5.049 | 2 | 0 | 55.578 | 55.37 | 45.212 | 22.709 | 0 | 0 | 50.394 | 32.225 | [5 empty] | 17.114 | 23.311 | 20 | 5.1261 | 4.7974 | 2.7687 | 2.5 | 2.2974 | 44.8181
05/13/10 | 1:33 | 0 | 17.114 | 0 | 2 | 0 | 55.76 | 54.889 | 32.345 | 32.105 | 35.476 | 23.746 | 5 | 1 | 0 | 55.578 | 55.37 | 45.257 | 22.734 | 0 | 0 | 50.209 | 32.274 | [5 empty] | 0 | 23.655 | 21 | 5.1404 | 4.811 | 2.7693 | 2.5 | 2.311 | 44.9576
05/13/10 | 1:34 | 0 | 17.092 | 0 | 3 | 0 | 56.15 | 55.323 | 32.443 | 32.225 | 35.689 | 23.746 | 4.974 | 2 | 0 | 55.599 | 55.393 | 45.189 | 22.687 | 0 | 0 | 50.095 | 32.299 | [5 empty] | 0 | 23.925 | 22 | 5.148 | 4.8182 | 2.7696 | 2.5 | 2.3182 | 45.0313
05/13/10 | 1:35 | 0 | 17.059 | 0 | 2 | 1 | 56.366 | 55.662 | 32.458 | 32.267 | 36.268 | 23.746 | 4.949 | 1 | 0 | 55.599 | 55.37 | 45.233 | 22.638 | 0 | 0 | 49.957 | 32.299 | [5 empty] | 0 | 24.099 | 23 | 5.1553 | 4.8251 | 2.7699 | 2.5 | 2.3251 | 45.1019
05/13/10 | 1:36 | 1 | 17.087 | 0 | 2 | 0 | 56.617 | 55.963 | 32.488 | 32.343 | 36.835 | 23.815 | 4.871 | 2 | 0 | 55.641 | 55.365 | 45.254 | 22.635 | 0 | 0 | 49.908 | 32.294 | [5 empty] | 17.087 | 24.274 | 0 | 5.178 | 4.8467 | 2.7708 | 2.5 | 2.3467 | 45.321
05/13/10 | 1:37 | 0 | 17.087 | 0 | 2 | 0 | 56.795 | 56.236 | 32.558 | 32.318 | 37.189 | 23.888 | 4.871 | 1 | 0 | 55.711 | 55.365 | 45.208 | 22.611 | 0 | 0 | 49.862 | 32.318 | [5 empty] | 0 | 24.477 | 1 | 5.178 | 4.8467 | 2.8795 | 2.6087 | 2.238 | 43.2218
05/13/10 | 1:38 | 0 | 17.054 | 0 | 2 | 0 | 56.969 | 56.385 | 32.692 | 32.336 | 37.533 | 23.879 | 4.761 | 2 | 0 | 55.657 | 55.335 | 45.201 | 22.626 | 0 | 0 | 49.808 | 32.311 | [5 empty] | 0 | 24.633 | 2 | 5.21 | 4.8772 | 2.8808 | 2.6087 | 2.2685 | 43.5405
05/13/10 | 1:39 | 0 | 17.079 | 0 | 3 | 0 | 56.969 | 56.565 | 32.974 | 32.407 | 37.626 | 23.952 | 4.761 | 1 | 0 | 55.68 | 55.312 | 45.201 | 22.675 | 0 | 0 | 49.556 | 32.36 | [5 empty] | 0 | 24.562 | 3 | 5.21 | 4.8772 | 2.8808 | 2.6087 | 2.2685 | 43.5405
05/13/10 | 1:40 | 1 | 17.087 | 0 | 2 | 0 | 57.087 | 56.75 | 33.405 | 32.723 | 38.174 | 24.009 | 4.768 | 2 | 0 | 55.732 | 55.365 | 45.254 | 22.682 | 0 | 0 | 49.565 | 32.414 | [5 empty] | 17.087 | 24.364 | 4 | 5.208 | 4.8752 | 2.8807 | 2.6087 | 2.2665 | 43.5204
05/13/10 | 1:41 | 0 | 17.087 | 0 | 2 | 0 | 53.393 | 56.795 | 33.828 | 33.17 | 27.454 | 24.055 | 4.694 | 1 | 0 | 55.778 | 55.365 | 45.208 | 22.731 | 0 | 0 | 49.656 | 32.343 | [5 empty] | 0 | 20.223 | 5 | 5.2295 | 4.8957 | 2.8816 | 2.6087 | 2.287 | 43.7327
05/13/10 | 1:42 | 0 | 17.064 | 0 | 2 | 0 | 40.667 | 56.503 | 34.134 | 33.615 | 21.407 | 24.175 | 4.668 | 1 | 0 | 55.802 | 55.412 | 45.254 | 22.682 | 0 | 0 | 49.885 | 32.392 | [5 empty] | 0 | 7.052 | 6 | 5.2371 | 4.9029 | 2.8819 | 2.6087 | 2.2942 | 43.8069
05/13/10 | 1:43 | 0 | 17.032 | 0 | 2 | 0 | 36.71 | 45.476 | 34.479 | 33.986 | 17.821 | 24.217 | 4.583 | 0 | 0 | 55.816 | 55.335 | 45.201 | 22.724 | 0 | 0 | 49.946 | 32.36 | [5 empty] | 0 | 2.724 | 7 | 5.2618 | 4.9264 | 2.8829 | 2.6087 | 2.3177 | 44.048
05/13/10 | 1:44 | 0 | 17.087 | 0 | 3 | 0 | 35.684 | 38.763 | 34.744 | 34.369 | 15.659 | 24.2 | 4.616 | 0 | 0 | 55.825 | 55.365 | 45.275 | 22.682 | 0 | 0 | 50.023 | 32.414 | [5 empty] | 0 | 1.315 | 8 | 5.2522 | 4.9173 | 2.8825 | 2.6087 | 2.3086 | 43.9547
05/13/10 | 1:45 | 0 | 17.054 | 0 | 2 | 0 | 35.325 | 36.734 | 34.902 | 34.62 | 14.093 | 24.168 | 4.56 | 0 | 0 | 55.795 | 55.335 | 45.201 | 22.555 | 0 | 0 | 50.062 | 32.382 | [5 empty] | 0 | 0.705 | 9 | 5.2685 | 4.9328 | 2.8832 | 2.6087 | 2.3241 | 44.1128
05/13/10 | 1:46 | 0 | 17.087 | 0 | 2 | 0 | 35.309 | 36.108 | 34.933 | 34.861 | 14.027 | 24.175 | 4.542 | 1 | 0 | 55.825 | 55.365 | 45.231 | 22.682 | 0 | 0 | 50.137 | 32.392 | [5 empty] | 0 | 0.448 | 10 | 5.2738 | 4.9378 | 2.8834 | 2.6087 | 2.3291 | 44.1635
05/13/10 | 1:47 | 0 | 17.054 | 0 | 3 | 0 | 35.277 | 35.818 | 34.689 | 34.902 | 11.674 | 24.193 | 4.433 | 0 | 0 | 55.725 | 55.267 | 45.131 | 22.506 | 0 | 0 | 50.13 | 32.36 | [5 empty] | 0 | 0.375 | 11 | 5.3055 | 4.9679 | 2.8847 | 2.6087 | 2.3592 | 44.4679
05/13/10 | 1:48 | 0 | 17.006 | 0 | 2 | 0 | 35.206 | 35.725 | 34.337 | 34.761 | 11.649 | 24.168 | 4.482 | 0 | 0 | 55.701 | 55.312 | 45.107 | 22.434 | 0 | 0 | 50.153 | 32.36 | [5 empty] | 0 | 0.445 | 12 | 5.2912 | 4.9544 | 2.8841 | 2.6087 | 2.3457 | 44.3315
05/13/10 | 1:49 | 0 | 17.039 | 1 | 2 | 0 | 35.12 | 35.636 | 34.038 | 34.486 | 11.088 | 24.175 | 4.49 | 0 | 0 | 55.664 | 55.298 | 45.138 | 22.611 | 0 | 0 | 50.16 | 32.367 | [5 empty] | 0 | 0.634 | 13 | 5.2889 | 4.9522 | 2.884 | 2.6087 | 2.3435 | 44.3092
05/13/10 | 1:50 | 0 | 17.064 | 0 | 3 | 0 | 34.816 | 35.519 | 33.594 | 34.18 | 10.618 | 24.153 | 4.467 | 0 | 0 | 55.641 | 55.298 | 45.138 | 22.635 | 0 | 0 | 50.16 | 32.343 | [5 empty] | 0 | 0.636 | 14 | 5.2956 | 4.9585 | 2.8843 | 2.6087 | 2.3498 | 44.3733
05/13/10 | 1:51 | 0 | 17.032 | 0 | 2 | 0 | 39.837 | 35.16 | 33.139 | 33.68 | 33.538 | 24.072 | 4.433 | 0 | 0 | 55.587 | 55.244 | 45.063 | 22.506 | 0 | 0 | 50.107 | 32.287 | [5 empty] | 0 | 6.157 | 15 | 5.3055 | 4.9679 | 2.8847 | 2.6087 | 2.3592 | 44.4679
05/13/10 | 1:52 | 0 | 17.054 | 0 | 3 | 0 | 53.339 | 36.359 | 32.763 | 33.232 | 33.467 | 24.023 | 4.408 | 1 | 0 | 55.543 | 55.174 | 45.086 | 22.459 | 0 | 0 | 50.13 | 32.311 | [5 empty] | 0 | 20.107 | 16 | 5.3128 | 4.9749 | 2.885 | 2.6087 | 2.3662 | 44.5372
05/13/10 | 1:53 | 1 | 17.054 | 0 | 2 | 0 | 54.968 | 50.681 | 32.505 | 32.833 | 34.385 | 24.072 | 4.457 | 1 | 0 | 55.519 | 55.153 | 45.04 | 22.483 | 0 | 0 | 50.13 | 32.311 | [5 empty] | 17.054 | 22.135 | 17 | 5.2985 | 4.9613 | 2.8844 | 2.6087 | 2.3526 | 44.4012
05/13/10 | 1:54 | 0 | 17.054 | 0 | 3 | 0 | 55.06 | 54.051 | 32.36 | 32.527 | 33.704 | 24.048 | 4.408 | 2 | 0 | 55.449 | 55.153 | 45.016 | 22.53 | 0 | 0 | 50.13 | 32.311 | [5 empty] | 0 | 22.533 | 18 | 5.3128 | 4.9749 | 2.885 | 2.6087 | 2.3662 | 44.5372
05/13/10 | 1:55 | 0 | 17.032 | 0 | 2 | 0 | 54.945 | 54.555 | 32.262 | 32.36 | 34.055 | 24.072 | 4.305 | 1 | 0 | 55.405 | 55.153 | 45.063 | 22.53 | 0 | 0 | 50.153 | 32.311 | [5 empty] | 0 | 22.585 | 19 | 5.3428 | 5.0034 | 2.8862 | 2.6087 | 2.3947 | 44.8208
05/13/10 | 1:56 | 0 | 16.976 | 0 | 2 | 0 | 55.123 | 54.481 | 32.208 | 32.208 | 34.285 | 23.969 | 4.251 | 2 | 0 | 55.328 | 55.123 | 45.009 | 22.525 | 0 | 0 | 50.123 | 32.257 | [5 empty] | 0 | 22.915 | 20 | 5.3585 | 5.0183 | 2.8868 | 2.6087 | 2.4096 | 44.9682
05/13/10 | 1:57 | 1 | 17.001 | 0 | 3 | 0 | 55.557 | 54.639 | 32.304 | 32.162 | 35.036 | 23.947 | 4.325 | 1 | 0 | 55.375 | 55.099 | 45.056 | 22.525 | 0 | 0 | 50.076 | 32.257 | [5 empty] | 17.001 | 23.395 | 21 | 5.337 | 4.9978 | 2.886 | 2.6087 | 2.3891 | 44.766
05/13/10 | 1:58 | 0 | 17.037 | 0 | 2 | 1 | 55.958 | 55.041 | 32.483 | 32.267 | 35.093 | 24.004 | 4.336 | 2 | 0 | 55.431 | 55.132 | 45.112 | 22.609 | 0 | 0 | 50.132 | 32.316 | [5 empty] | 0 | 23.691 | 22 | 5.3338 | 4.9948 | 2.8858 | 2.6087 | 2.3861 | 44.7358
05/13/10 | 1:59 | 0 | 17.001 | 0 | 2 | 0 | 56.154 | 55.466 | 32.522 | 32.328 | 35.835 | 23.947 | 4.276 | 2 | 0 | 55.421 | 55.099 | 45.056 | 22.596 | 0 | 0 | 50.123 | 32.257 | [5 empty] | 0 | 23.826 | 0 | 5.3512 | 5.0114 | 2.8865 | 2.6087 | 2.4027 | 44.9001
05/13/10 | 2:00 | 0 | 16.976 | 0 | 2 | 0 | 56.512 | 55.673 | 32.591 | 32.402 | 36.117 | 23.969 | 4.251 | 1 | 0 | 55.421 | 55.099 | 45.103 | 22.621 | 0 | 0 | 50.1 | 32.257 | [5 empty] | 0 | 24.11 | 1 | 5.3585 | 5.0183 | 2.7781 | 2.5 | 2.5183 | 46.9967
05/13/10 | 2:01 | 1 | 17.001 | 0 | 2 | 0 | 56.782 | 56.04 | 32.639 | 32.497 | 35.976 | 24.043 | 4.225 | 2 | 0 | 55.489 | 55.123 | 45.079 | 22.574 | 0 | 0 | 50.1 | 32.282 | [5 empty] | 17.001 | 24.285 | 2 | 5.3661 | 5.0255 | 2.7784 | 2.5 | 2.5255 | 47.0645
05/13/10 | 2:02 | 0 | 17.001 | 0 | 3 | 0 | 56.962 | 56.355 | 32.663 | 32.522 | 36.799 | 24.043 | 4.199 | 1 | 0 | 55.512 | 55.123 | 45.103 | 22.574 | 0 | 0 | 50.076 | 32.257 | [5 empty] | 0 | 24.44 | 3 | 5.3737 | 5.0327 | 2.7788 | 2.5 | 2.5327 | 47.1321
05/13/10 | 2:03 | 0 | 17.001 | 0 | 2 | 0 | 57.051 | 56.581 | 32.756 | 32.522 | 37.057 | 24.163 | 4.124 | 2 | 0 | 55.466 | 55.146 | 45.009 | 22.645 | 0 | 0 | 50.076 | 32.257 | [5 empty] | 0 | 24.529 | 4 | 5.3955 | 5.0535 | 2.7796 | 2.5 | 2.5535 | 47.3261
05/13/10 | 2:04 | 0 | 16.976 | 0 | 2 | 0 | 57.051 | 56.693 | 32.969 | 32.591 | 36.847 | 24.139 | 4.099 | 1 | 0 | 55.536 | 55.146 | 45.079 | 22.55 | 0 | 0 | 50.123 | 32.257 | [5 empty] | 0 | 24.46 | 5 | 5.4028 | 5.0604 | 2.7799 | 2.5 | 2.5604 | 47.3904
05/13/10 | 2:05 | 1 | 17.001 | 0 | 2 | 0 | 57.14 | 56.759 | 33.438 | 32.78 | 37.526 | 24.139 | 4.099 | 2 | 0 | 55.58 | 55.146 | 45.124 | 22.621 | 0 | 0 | 50.1 | 32.233 | [5 empty] | 17.001 | 24.36 | 6 | 5.4028 | 5.0604 | 2.7799 | 2.5 | 2.5604 | 47.3904
05/13/10 | 2:06 | 0 | 16.976 | 0 | 3 | 0 | 57.364 | 56.804 | 33.885 | 33.228 | 37.457 | 24.163 | 4.099 | 1 | 0 | 55.65 | 55.146 | 45.124 | 22.55 | 0 | 0 | 50.123 | 32.233 | [5 empty] | 0 | 24.136 | 7 | 5.4028 | 5.0604 | 2.7799 | 2.5 | 2.5604 | 47.3904
05/13/10 | 2:07 | 0 | 17.001 | 0 | 2 | 0 | 57.297 | 56.982 | 34.33 | 33.649 | 30.21 | 24.234 | 4.073 | 2 | 0 | 55.673 | 55.146 | 45.103 | 22.621 | 0 | 0 | 50.146 | 32.208 | [5 empty] | 0 | 23.648 | 8 | 5.4103 | 5.0676 | 2.7802 | 2.5 | 2.5676 | 47.4571
05/13/10 | 2:08 | 0 | 17.001 | 0 | 2 | 0 | 43.683 | 57.208 | 34.66 | 34.168 | 21.971 | 24.259 | 4.073 | 1 | 0 | 55.694 | 55.146 | 45.124 | 22.621 | 0 | 0 | 50.123 | 32.184 | [5 empty] | 0 | 9.515 | 9 | 5.4103 | 5.0676 | 2.7802 | 2.5 | 2.5676 | 47.4571
05/13/10 | 2:09 | 0 | 17.001 | 0 | 2 | 0 | 38.067 | 49.32 | 34.943 | 34.519 | 18.037 | 24.308 | 4.073 | 0 | 0 | 55.718 | 55.167 | 45.147 | 22.621 | 0 | 0 | 50.146 | 32.184 | [5 empty] | 0 | 3.548 | 10 | 5.4103 | 5.0676 | 2.7802 | 2.5 | 2.5676 | 47.4571
05/13/10 | 2:10 | 0 | 16.946 | 0 | 2 | 0 | 36.418 | 40.459 | 35.124 | 34.773 | 15.863 | 24.254 | 3.99 | 0 | 0 | 55.666 | 55.162 | 45.096 | 22.665 | 0 | 0 | 50.118 | 32.179 | [5 empty] | 0 | 1.645 | 11 | 5.4345 | 5.0906 | 2.7812 | 2.5 | 2.5906 | 47.6688
05/13/10 | 2:11 | 0 | 16.976 | 0 | 3 | 0 | 35.952 | 37.691 | 35.27 | 35.06 | 13.15 | 24.308 | 3.998 | 0 | 0 | 55.694 | 55.076 | 45.056 | 22.574 | 0 | 0 | 50.123 | 32.184 | [5 empty] | 0 | 0.892 | 12 | 5.4322 | 5.0884 | 2.7811 | 2.5 | 2.5884 | 47.6485
05/13/10 | 2:12 | 0 | 16.976 | 0 | 2 | 0 | 35.811 | 36.775 | 35.177 | 35.201 | 13.273 | 24.283 | 4.021 | 0 | 0 | 55.694 | 55.146 | 45.124 | 22.525 | 0 | 0 | 50.1 | 32.208 | [5 empty] | 0 | 0.61 | 13 | 5.4255 | 5.082 | 2.7809 | 2.5 | 2.582 | 47.59
05/13/10 | 2:13 | 0 | 16.921 | 0 | 2 | 0 | 35.689 | 36.371 | 35.055 | 35.313 | 12.65 | 24.254 | 4.016 | 0 | 0 | 55.622 | 55.095 | 45.051 | 22.471 | 0 | 0 | 50.095 | 32.203 | [5 empty] | 0 | 0.376 | 14 | 5.4269 | 5.0834 | 2.7809 | 2.5 | 2.5834 | 47.6027
05/13/10 | 2:14 | 0 | 16.946 | 0 | 3 | 0 | 35.62 | 36.158 | 34.725 | 35.148 | 12.65 | 24.205 | 3.967 | 1 | 0 | 55.599 | 55.071 | 45.075 | 22.545 | 0 | 0 | 50.072 | 32.179 | [5 empty] | 0 | 0.472 | 15 | 5.4412 | 5.0969 | 2.7815 | 2.5 | 2.5969 | 47.7272
05/13/10 | 2:15 | 0 | 16.946 | 0 | 2 | 0 | 35.5 | 36.041 | 34.302 | 34.842 | 10.774 | 24.205 | 3.916 | 0 | 0 | 55.552 | 55.071 | 45.005 | 22.52 | 0 | 0 | 50.072 | 32.179 | [5 empty] | 0 | 0.658 | 16 | 5.4561 | 5.1111 | 2.7821 | 2.5 | 2.6111 | 47.856
05/13/10 | 2:16 | 0 | 17.032 | 0 | 3 | 0 | 35.232 | 35.935 | 33.938 | 34.479 | 10.216 | 24.168 | 3.926 | 0 | 0 | 55.589 | 55.085 | 45.04 | 22.604 | 0 | 0 | 50.109 | 32.287 | [5 empty] | 0 | 0.753 | 17 | 5.4531 | 5.1083 | 2.782 | 2.5 | 2.6083 | 47.8308
05/13/10 | 2:17 | 0 | 16.974 | 0 | 2 | 0 | 35.177 | 35.6 | 33.39 | 33.955 | 32.639 | 24.09 | 3.867 | 0 | 0 | 55.445 | 55.055 | 45.009 | 22.523 | 0 | 0 | 50.079 | 32.233 | [5 empty] | 0 | 1.222 | 18 | 5.4703 | 5.1246 | 2.7827 | 2.5 | 2.6246 | 47.9791
05/13/10 | 2:18 | 0 | 16.974 | 0 | 3 | 0 | 51.913 | 35.318 | 32.943 | 33.507 | 33.883 | 24.09 | 3.841 | 0 | 0 | 55.421 | 55.032 | 44.988 | 22.547 | 0 | 0 | 50.079 | 32.159 | [5 empty] | 0 | 18.406 | 19 | 5.4779 | 5.1318 | 2.783 | 2.5 | 2.6318 | 48.0442
05/13/10 | 2:19 | 1 | 16.974 | 0 | 2 | 0 | 55.008 | 48.587 | 32.661 | 33.108 | 34.33 | 23.991 | 3.841 | 2 | 0 | 55.354 | 54.94 | 44.942 | 22.452 | 0 | 0 | 50.079 | 32.184 | [5 empty] | 16.974 | 21.9 | 20 | 5.4779 | 5.1318 | 2.783 | 2.5 | 2.6318 | 48.0442
05/13/10 | 2:20 | 0 | 16.974 | 0 | 3 | 0 | 55.375 | 53.816 | 32.522 | 32.756 | 34.424 | 23.991 | 3.815 | 1 | 0 | 55.354 | 54.985 | 44.942 | 22.474 | 0 | 0 | 50.055 | 32.159 | [5 empty] | 0 | 22.619 | 21 | 5.4855 | 5.139 | 2.7833 | 2.5 | 2.639 | 48.109
05/13/10 | 2:21 | 0 | 16.999 | 0 | 2 | 0 | 55.354 | 54.712 | 32.448 | 32.522 | 34.402 | 23.969 | 3.815 | 2 | 0 | 55.307 | 54.964 | 44.965 | 22.596 | 0 | 0 | 50.079 | 32.135 | [5 empty] | 0 | 22.832 | 22 | 5.4855 | 5.139 | 2.7833 | 2.5 | 2.639 | 48.109
05/13/10 | 2:22 | 0 | 16.974 | 0 | 2 | 1 | 55.33 | 54.803 | 32.399 | 32.399 | 34.73 | 23.896 | 3.766 | 1 | 0 | 55.26 | 54.94 | 44.988 | 22.596 | 0 | 0 | 50.055 | 32.135 | [5 empty] | 0 | 22.931 | 23 | 5.4997 | 5.1526 | 2.7839 | 2.5 | 2.6526 | 48.2308
05/13/10 | 2:23 | 1 | 16.974 | 0 | 3 | 0 | 55.421 | 54.964 | 32.497 | 32.377 | 35.246 | 23.896 | 3.766 | 2 | 0 | 55.26 | 54.964 | 44.988 | 22.596 | 0 | 0 | 50.032 | 32.135 | [5 empty] | 16.974 | 23.044 | 0 | 5.4997 | 5.1526 | 2.7839 | 2.5 | 2.6526 | 48.2308
05/13/10 | 2:24 | 0 | 16.949 | 0 | 2 | 0 | 55.811 | 55.055 | 32.639 | 32.399 | 35.294 | 23.896 | 3.789 | 1 | 0 | 55.307 | 54.985 | 44.965 | 22.498 | 0 | 0 | 50.032 | 32.11 | [5 empty] | 0 | 23.412 | 1 | 5.493 | 5.1462 | 4.5693 | 4.2857 | 0.86049 | 15.6651
05/13/10 | 2:25 | 0 | 16.974 | 1 | 2 | 0 | 56.063 | 55.33 | 32.756 | 32.522 | 35.553 | 23.896 | 3.815 | 2 | 0 | 55.354 | 54.985 | 44.988 | 22.618 | 0 | 0 | 50.032 | 32.159 | [5 empty] | 0 | 23.541 | 2 | 5.4855 | 5.139 | 4.569 | 4.2857 | 0.85329 | 15.5555
05/13/10 | 2:26 | 0 | 16.974 | 0 | 3 | 0 | 56.334 | 55.65 | 32.756 | 32.661 | 36.163 | 23.945 | 3.715 | 1 | 0 | 55.33 | 54.964 | 45.009 | 22.643 | 0 | 0 | 50.032 | 32.159 | [5 empty] | 0 | 23.673 | 3 | 5.5146 | 5.1667 | 4.5702 | 4.2857 | 0.88097 | 15.9753
05/13/10 | 2:27 | 1 | 16.941 | 0 | 2 | 0 | 56.485 | 55.918 | 32.795 | 32.701 | 36.155 | 23.864 | 3.681 | 2 | 0 | 55.344 | 54.954 | 45.002 | 22.611 | 0 | 0 | 49.978 | 32.103 | [5 empty] | 16.941 | 23.784 | 4 | 5.5245 | 5.1761 | 4.5706 | 4.2857 | 0.89038 | 16.117
05/13/10 | 2:28 | 0 | 16.941 | 0 | 2 | 0 | 56.528 | 56.147 | 32.842 | 32.725 | 36.65 | 23.913 | 3.707 | 1 | 0 | 55.391 | 54.954 | 45.002 | 22.586 | 0 | 0 | 49.978 | 32.078 | [5 empty] | 0 | 23.803 | 5 | 5.5169 | 5.1689 | 4.5703 | 4.2857 | 0.88319 | 16.0087
05/13/10 | 2:29 | 0 | 16.941 | 0 | 2 | 0 | 56.597 | 56.238 | 32.912 | 32.677 | 37.071 | 23.938 | 3.681 | 2 | 0 | 55.414 | 54.978 | 45.026 | 22.635 | 0 | 0 | 49.978 | 32.127 | [5 empty] | 0 | 23.92 | 6 | 5.5245 | 5.1761 | 4.5706 | 4.2857 | 0.89038 | 16.117
05/13/10 | 2:30 | 0 | 16.941 | 0 | 3 | 0 | 56.686 | 56.305 | 33.149 | 32.771 | 37.449 | 23.984 | 3.681 | 2 | 0 | 55.414 | 54.954 | 45.002 | 22.611 | 0 | 0 | 49.978 | 32.127 | [5 empty] | 0 | 23.915 | 7 | 5.5245 | 5.1761 | 4.5706 | 4.2857 | 0.89038 | 16.117
05/13/10 | 2:31 | 1 | 16.941 | 0 | 2 | 0 | 56.754 | 56.416 | 33.452 | 32.96 | 38.153 | 24.033 | 3.63 | 1 | 0 | 55.461 | 55.001 | 45.002 | 22.564 | 0 | 0 | 49.978 | 32.152 | [5 empty] | 16.941 | 23.794 | 8 | 5.5393 | 5.1902 | 4.5712 | 4.2857 | 0.9045 | 16.3287
05/13/10 | 2:32 | 0 | 16.916 | 0 | 2 | 0 | 56.889 | 56.508 | 33.948 | 33.311 | 38.083 | 24.009 | 3.581 | 2 | 0 | 55.505 | 55.001 | 45.026 | 22.635 | 0 | 0 | 50.025 | 32.176 | [5 empty] | 0 | 23.578 | 9 | 5.5536 | 5.2038 | 4.5718 | 4.2857 | 0.91806 | 16.5309
05/13/10 | 2:33 | 0 | 16.916 | 0 | 2 | 0 | 57.067 | 56.62 | 34.371 | 33.759 | 38.272 | 24.009 | 3.63 | 1 | 0 | 55.552 | 55.001 | 44.979 | 22.635 | 0 | 0 | 50.048 | 32.176 | [5 empty] | 0 | 23.308 | 10 | 5.5393 | 5.1902 | 4.5712 | 4.2857 | 0.9045 | 16.3287
05/13/10 | 2:34 | 0 | 16.966 | 0 | 3 | 0 | 57.405 | 56.775 | 34.77 | 34.23 | 38.81 | 24.033 | 3.555 | 2 | 0 | 55.529 | 54.978 | 44.979 | 22.66 | 0 | 0 | 50.025 | 32.201 | [5 empty] | 0 | 23.175 | 11 | 5.5612 | 5.211 | 4.5721 | 4.2857 | 0.92526 | 16.6379
05/13/10 | 2:35 | 1 | 16.941 | 0 | 2 | 0 | 57.806 | 57.044 | 35.05 | 34.605 | 39.729 | 24.082 | 3.529 | 1 | 0 | 55.575 | 55.001 | 45.002 | 22.66 | 0 | 0 | 49.934 | 32.223 | [5 empty] | 16.941 | 23.201 | 12 | 5.5688 | 5.2182 | 4.5724 | 4.2857 | 0.93246 | 16.7445
05/13/10 | 2:36 | 0 | 16.956 | 0 | 2 | 1 | 58 | 57.373 | 35.23 | 34.926 | 31.732 | 24.119 | 3.545 | 2 | 0 | 55.589 | 55.015 | 45.04 | 22.724 | 0 | 0 | 50.016 | 32.262 | [5 empty] | 0 | 23.074 | 13 | 5.5641 | 5.2137 | 4.5722 | 4.2857 | 0.92803 | 16.6789
05/13/10 | 2:37 | 0 | 16.981 | 0 | 3 | 0 | 44.879 | 57.754 | 35.395 | 35.184 | 21.206 | 24.143 | 3.545 | 0 | 0 | 55.613 | 55.015 | 45.086 | 22.675 | 0 | 0 | 50.016 | 32.262 | [5 empty] | 0 | 9.695 | 0 | 5.5641 | 5.2137 | 4.5722 | 4.2857 | 0.92803 | 16.6789
05/13/10 | 2:38 | 0 | 16.956 | 0 | 2 | 0 | 39.107 | 49.878 | 35.536 | 35.325 | 16.242 | 24.072 | 3.545 | 1 | 0 | 55.634 | 55.015 | 45.11 | 22.675 | 0 | 0 | 49.992 | 32.287 | [5 empty] | 0 | 3.782 | 1 | 5.5641 | 5.2137 | 2.7865 | 2.5 | 2.7137 | 48.7724
05/13/10 | 2:39 | 0 | 16.931 | 0 | 2 | 0 | 37.323 | 41.317 | 35.653 | 35.419 | 12.735 | 24.168 | 3.545 | 0 | 0 | 55.634 | 55.039 | 45.04 | 22.724 | 0 | 0 | 50.016 | 32.262 | [5 empty] | 0 | 1.904 | 2 | 5.5641 | 5.2137 | 2.7865 | 2.5 | 2.7137 | 48.7724
05/13/10 | 2:40 | 0 | 16.926 | 0 | 3 | 0 | 36.658 | 38.492 | 35.6 | 35.531 | 11.42 | 24.163 | 3.514 | 0 | 0 | 55.629 | 54.964 | 45.082 | 22.645 | 0 | 0 | 50.011 | 32.257 | [5 empty] | 0 | 1.127 | 3 | 5.5731 | 5.2223 | 2.7868 | 2.5 | 2.7223 | 48.8474
05/13/10 | 2:41 | 0 | 16.926 | 0 | 2 | 0 | 36.354 | 37.457 | 35.555 | 35.624 | 12.137 | 24.139 | 3.54 | 0 | 0 | 55.606 | 54.964 | 45.012 | 22.596 | 0 | 0 | 49.988 | 32.233 | [5 empty] | 0 | 0.73 | 4 | 5.5656 | 5.2151 | 2.7865 | 2.5 | 2.7151 | 48.7845
05/13/10 | 2:42 | 0 | 16.926 | 0 | 2 | 0 | 36.213 | 36.964 | 35.414 | 35.624 | 12.557 | 24.139 | 3.54 | 0 | 0 | 55.561 | 54.919 | 45.012 | 22.525 | 0 | 0 | 49.988 | 32.208 | [5 empty] | 0 | 0.589 | 5 | 5.5656 | 5.2151 | 2.7865 | 2.5 | 2.7151 | 48.7845
05/13/10 | 2:43 | 0 | 16.926 | 0 | 3 | 0 | 36.048 | 36.682 | 34.99 | 35.459 | 11.84 | 24.09 | 3.565 | 0 | 0 | 55.515 | 54.919 | 44.965 | 22.621 | 0 | 0 | 50.011 | 32.112 | [5 empty] | 0 | 0.589 | 6 | 5.5583 | 5.2082 | 2.7862 | 2.5 | 2.7082 | 48.7239
05/13/10 | 2:44 | 0 | 16.901 | 0 | 2 | 0 | 35.837 | 36.447 | 34.543 | 35.084 | 11.569 | 24.018 | 3.614 | 0 | 0 | 55.468 | 54.919 | 44.965 | 22.572 | 0 | 0 | 49.988 | 32.162 | [5 empty] | 0 | 0.753 | 7 | 5.544 | 5.1946 | 2.7857 | 2.5 | 2.6946 | 48.6047
05/13/10 | 2:45 | 0 | 16.926 | 0 | 3 | 0 | 35.435 | 36.237 | 34.168 | 34.615 | 12.086 | 24.067 | 3.717 | 0 | 0 | 55.424 | 54.873 | 44.921 | 22.645 | 0 | 0 | 49.988 | 32.186 | [5 empty] | 0 | 0.82 | 8 | 5.514 | 5.1661 | 2.7844 | 2.5 | 2.6661 | 48.352
05/13/10 | 2:46 | 0 | 16.901 | 0 | 2 | 0 | 35.084 | 35.859 | 33.696 | 34.144 | 32.112 | 23.994 | 3.692 | 1 | 0 | 55.354 | 54.849 | 44.944 | 22.572 | 0 | 0 | 49.988 | 32.162 | [5 empty] | 0 | 0.94 | 9 | 5.5213 | 5.1731 | 2.7847 | 2.5 | 2.6731 | 48.4136
05/13/10 | 2:47 | 0 | 16.926 | 0 | 3 | 0 | 51.731 | 35.435 | 33.228 | 33.72 | 34.801 | 23.945 | 3.64 | 0 | 0 | 55.286 | 54.826 | 44.897 | 22.621 | 0 | 0 | 49.964 | 32.162 | [5 empty] | 0 | 18.011 | 10 | 5.5364 | 5.1874 | 2.7853 | 2.5 | 2.6874 | 48.5412
05/13/10 | 2:48 | 1 | 16.926 | 0 | 2 | 0 | 55.172 | 48.291 | 32.945 | 33.275 | 35.06 | 23.923 | 3.614 | 1 | 0 | 55.263 | 54.826 | 44.874 | 22.452 | 0 | 0 | 49.988 | 32.162 | [5 empty] | 16.926 | 21.897 | 11 | 5.544 | 5.1946 | 2.7857 | 2.5 | 2.6946 | 48.6047
05/13/10 | 2:49 | 0 | 16.951 | 0 | 3 | 0 | 55.629 | 53.979 | 32.756 | 32.921 | 34.849 | 23.923 | 3.488 | 2 | 0 | 55.216 | 54.803 | 44.921 | 22.55 | 0 | 0 | 49.988 | 32.186 | [5 empty] | 0 | 22.708 | 12 | 5.5807 | 5.2295 | 2.7871 | 2.5 | 2.7295 | 48.9101
05/13/10 | 2:50 | 0 | 16.926 | 0 | 2 | 0 | 55.629 | 55.034 | 32.711 | 32.711 | 35.177 | 23.923 | 3.462 | 1 | 0 | 55.216 | 54.782 | 44.874 | 22.572 | 0 | 0 | 49.964 | 32.162 | [5 empty] | 0 | 22.918 | 13 | 5.5883 | 5.2367 | 2.7874 | 2.5 | 2.7367 | 48.9726
05/13/10 | 2:51 | 0 | 16.893 | 0 | 3 | 0 | 55.645 | 55.095 | 32.608 | 32.584 | 35.311 | 23.842 | 3.429 | 2 | 0 | 55.118 | 54.751 | 44.844 | 22.589 | 0 | 0 | 49.913 | 32.13 | [5 empty] | 0 | 23.061 | 14 | 5.5979 | 5.2459 | 2.7878 | 2.5 | 2.7459 | 49.0517
05/13/10 | 2:52 | 1 | 16.951 | 0 | 2 | 0 | 55.72 | 55.263 | 32.735 | 32.57 | 35.318 | 23.923 | 3.488 | 1 | 0 | 55.172 | 54.782 | 44.921 | 22.645 | 0 | 0 | 49.92 | 32.162 | [5 empty] | 16.951 | 23.15 | 15 | 5.5807 | 5.2295 | 2.7871 | 2.5 | 2.7295 | 48.9101
05/13/10 | 2:53 | 0 | 16.926 | 0 | 2 | 0 | 55.837 | 55.377 | 32.876 | 32.546 | 35.435 | 23.874 | 3.413 | 2 | 0 | 55.193 | 54.782 | 44.921 | 22.621 | 0 | 0 | 49.897 | 32.137 | [5 empty] | 0 | 23.291 | 16 | 5.6025 | 5.2503 | 2.788 | 2.5 | 2.7503 | 49.09
05/13/10 | 2:54 | 0 | 16.918 | 0 | 3 | 0 | 56.079 | 55.438 | 32.986 | 32.704 | 36.064 | 23.866 | 3.38 | 2 | 0 | 55.162 | 54.772 | 44.867 | 22.638 | 0 | 0 | 49.866 | 32.13 | [5 empty] | 0 | 23.375 | 17 | 5.6121 | 5.2594 | 2.7884 | 2.5 | 2.7594 | 49.1687
05/13/10 | 2:55 | 0 | 16.893 | 0 | 2 | 0 | 56.33 | 55.669 | 33.007 | 32.845 | 36.017 | 23.891 | 3.354 | 1 | 0 | 55.209 | 54.751 | 44.89 | 22.589 | 0 | 0 | 49.866 | 32.154 | [5 empty] | 0 | 23.485 | 18 | 5.6197 | 5.2666 | 2.7887 | 2.5 | 2.7666 | 49.2305
05/13/10 | 2:56 | 1 | 16.853 | 0 | 2 | 0 | 56.69 | 55.876 | 33.039 | 32.85 | 36.186 | 23.803 | 3.29 | 2 | 0 | 55.211 | 54.707 | 44.802 | 22.525 | 0 | 0 | 49.801 | 32.112 | [5 empty] | 16.853 | 23.84 | 19 | 5.6384 | 5.2843 | 2.7895 | 2.5 | 2.7843 | 49.3819
05/13/10 | 2:57 | 0 | 16.853 | 0 | 2 | 0 | 56.871 | 56.286 | 33.108 | 32.874 | 37.15 | 23.849 | 3.315 | 1 | 0 | 55.235 | 54.707 | 44.825 | 22.596 | 0 | 0 | 49.801 | 32.088 | [5 empty] | 0 | 23.997 | 20 | 5.6311 | 5.2774 | 2.7892 | 2.5 | 2.7774 | 49.3229
05/13/10 | 2:58 | 0 | 16.828 | 0 | 3 | 0 | 56.914 | 56.556 | 33.132 | 32.945 | 37.174 | 23.923 | 3.315 | 2 | 0 | 55.235 | 54.73 | 44.825 | 22.55 | 0 | 0 | 49.801 | 32.063 | [5 empty] | 0 | 23.969 | 21 | 5.6311 | 5.2774 | 2.7892 | 2.5 | 2.7774 | 49.3229
05/13/10 | 2:59 | 0 | 16.853 | 0 | 2 | 0 | 56.891 | 56.601 | 33.483 | 32.991 | 37.268 | 23.874 | 3.315 | 1 | 0 | 55.235 | 54.707 | 44.825 | 22.525 | 0 | 0 | 49.778 | 32.088 | [5 empty] | 0 | 23.9 | 22 | 5.6311 | 5.2774 | 2.7892 | 2.5 | 2.7774 | 49.3229
05/13/10 | 3:00 | 1 | 16.828 | 1 | 2 | 1 | 56.96 | 56.645 | 33.861 | 33.18 | 37.832 | 23.849 | 3.315 | 2 | 0 | 55.328 | 54.73 | 44.848 | 22.55 | 0 | 0 | 49.801 | 32.063 | [5 empty] | 16.828 | 23.78 | 23 | 5.6311 | 5.2774 | 2.7892 | 2.5 | 2.7774 | 49.3229
05/13/10 | 3:01 | 0 | 16.82 | 0 | 2 | 0 | 57.176 | 56.615 | 34.371 | 33.572 | 38.366 | 23.938 | 3.282 | 1 | 0 | 55.298 | 54.7 | 44.795 | 22.613 | 0 | 0 | 49.794 | 32.032 | [5 empty] | 0 | 23.604 | 0 | 5.6407 | 5.2865 | 2.7896 | 2.5 | 2.7865 | 49.4008
05/13/10 | 3:02 | 0 | 16.77 | 0 | 3 | 0 | 57.468 | 56.818 | 34.746 | 34.113 | 38.6 | 23.938 | 3.282 | 2 | 0 | 55.298 | 54.7 | 44.795 | 22.518 | 0 | 0 | 49.794 | 31.983 | [5 empty] | 0 | 23.355 | 1 | 5.6407 | 5.2865 | 2.7896 | 2.5 | 2.7865 | 49.4008
05/13/10 | 3:03 | 0 | 16.828 | 0 | 2 | 0 | 57.945 | 57.117 | 35.153 | 34.66 | 39.148 | 24.018 | 3.264 | 1 | 0 | 55.328 | 54.73 | 44.872 | 22.645 | 0 | 0 | 49.824 | 32.014 | [5 empty] | 0 | 23.285 | 2 | 5.6459 | 5.2915 | 2.7898 | 2.5 | 2.7915 | 49.4432
05/13/10 | 3:04 | 1 | 16.82 | 0 | 2 | 0 | 58.365 | 57.423 | 35.404 | 35.029 | 39.423 | 24.036 | 3.256 | 2 | 0 | 55.342 | 54.723 | 44.841 | 22.613 | 0 | 0 | 49.794 | 31.983 | [5 empty] | 16.82 | 23.336 | 3 | 5.6483 | 5.2937 | 2.7899 | 2.5 | 2.7937 | 49.462
05/13/10 | 3:05 | 0 | 16.828 | 0 | 3 | 0 | 51.085 | 57.9 | 35.622 | 35.364 | 25.872 | 24.114 | 3.29 | 1 | 0 | 55.419 | 54.73 | 44.895 | 22.596 | 0 | 0 | 49.801 | 32.063 | [5 empty] | 0 | 15.721 | 4 | 5.6384 | 5.2843 | 2.7895 | 2.5 | 2.7843 | 49.3819
05/13/10 | 3:06 | 0 | 16.82 | 0 | 2 | 0 | 41.138 | 55.984 | 35.828 | 35.498 | 18.869 | 24.036 | 3.256 | 0 | 0 | 55.412 | 54.7 | 44.888 | 22.518 | 0 | 0 | 49.794 | 32.056 | [5 empty] | 0 | 5.64 | 5 | 5.6483 | 5.2937 | 2.7899 | 2.5 | 2.7937 | 49.462
05/13/10 | 3:07 | 0 | 16.828 | 0 | 2 | 0 | 38.208 | 44.573 | 35.976 | 35.67 | 16.584 | 24.09 | 3.315 | 1 | 0 | 55.463 | 54.73 | 44.939 | 22.596 | 0 | 0 | 49.801 | 32.088 | [5 empty] | 0 | 2.538 | 6 | 5.6311 | 5.2774 | 2.7892 | 2.5 | 2.7774 | 49.3229
05/13/10 | 3:08 | 0 | 16.82 | 0 | 2 | 0 | 37.189 | 39.705 | 36.014 | 35.78 | 13.044 | 24.036 | 3.256 | 0 | 0 | 55.433 | 54.7 | 44.909 | 22.564 | 0 | 0 | 49.747 | 32.056 | [5 empty] | 0 | 1.409 | 7 | 5.6483 | 5.2937 | 2.7899 | 2.5 | 2.7937 | 49.462
05/13/10 | 3:09 | 0 | 16.828 | 0 | 3 | 0 | 36.82 | 38.184 | 36.045 | 35.976 | 12.212 | 24.09 | 3.341 | 0 | 0 | 55.463 | 54.73 | 44.895 | 22.596 | 0 | 0 | 49.778 | 32.088 | [5 empty] | 0 | 0.844 | 8 | 5.6235 | 5.2702 | 2.7889 | 2.5 | 2.7702 | 49.2613
05/13/10 | 3:10 | 0 | 16.795 | 0 | 2 | 0 | 36.555 | 37.471 | 35.849 | 35.969 | 10.425 | 24.036 | 3.282 | 0 | 0 | 55.389 | 54.7 | 44.865 | 22.518 | 0 | 0 | 49.724 | 32.056 | [5 empty] | 0 | 0.586 | 9 | 5.6407 | 5.2865 | 2.7896 | 2.5 | 2.7865 | 49.4008
05/13/10 | 3:11 | 0 | 16.803 | 0 | 2 | 0 | 36.445 | 37.174 | 35.576 | 35.976 | 8.507 | 24.114 | 3.315 | 0 | 0 | 55.349 | 54.707 | 44.848 | 22.574 | 0 | 0 | 49.778 | 32.088 | [5 empty] | 0 | 0.469 | 10 | 5.6311 | 5.2774 | 2.7892 | 2.5 | 2.7774 | 49.3229
05/13/10 | 3:12 | 0 | 16.82 | 0 | 3 | 0 | 36.296 | 36.885 | 35.122 | 35.71 | 8.499 | 24.058 | 3.382 | 0 | 0 | 55.274 | 54.632 | 44.818 | 22.42 | 0 | 0 | 49.771 | 32.056 | [5 empty] | 0 | 0.586 | 11 | 5.6116 | 5.2589 | 2.7884 | 2.5 | 2.7589 | 49.1639
05/13/10 | 3:13 | 0 | 16.795 | 0 | 2 | 0 | 36.038 | 36.696 | 34.675 | 35.263 | 10.03 | 23.987 | 3.434 | 0 | 0 | 55.228 | 54.653 | 44.75 | 22.589 | 0 | 0 | 49.771 | 32.032 | [5 empty] | 0 | 0.775 | 12 | 5.5964 | 5.2445 | 2.7878 | 2.5 | 2.7445 | 49.0397
05/13/10 | 3:14 | 0 | 16.765 | 0 | 3 | 0 | 35.562 | 36.385 | 34.129 | 34.718 | 10.741 | 23.933 | 3.452 | 0 | 0 | 55.153 | 54.581 | 44.743 | 22.559 | 0 | 0 | 49.696 | 32.002 | [5 empty] | 0 | 0.844 | 13 | 5.5912 | 5.2395 | 2.7876 | 2.5 | 2.7395 | 48.9966
05/13/10 | 3:15 | 0 | 16.77 | 0 | 2 | 0 | 46.928 | 36.038 | 33.641 | 34.275 | 33.665 | 23.938 | 3.509 | 0 | 0 | 55.113 | 54.586 | 44.75 | 22.444 | 0 | 0 | 49.703 | 32.032 | [5 empty] | 0 | 12.653 | 14 | 5.5746 | 5.2237 | 2.7869 | 2.5 | 2.7237 | 48.8595
05/13/10 | 3:16 | 0 | 16.788 | 0 | 3 | 0 | 54.74 | 40.121 | 33.259 | 33.73 | 34.904 | 23.884 | 3.527 | 1 | 0 | 55.062 | 54.558 | 44.72 | 22.51 | 0 | 0 | 49.696 | 32 | [5 empty] | 0 | 21.01 | 15 | 5.5693 | 5.2187 | 2.7867 | 2.5 | 2.7187 | 48.816
05/13/10 | 3:17 | 0 | 16.793 | 0 | 2 | 0 | 55.799 | 52.751 | 32.936 | 33.405 | 34.675 | 23.913 | 3.558 | 2 | 0 | 55.02 | 54.586 | 44.657 | 22.491 | 0 | 0 | 49.724 | 32.054 | [5 empty] | 0 | 22.394 | 16 | 5.5603 | 5.2101 | 2.7863 | 2.5 | 2.7101 | 48.7409
05/13/10 | 3:18 | 1 | 16.818 | 0 | 2 | 0 | 55.869 | 54.975 | 32.747 | 33.053 | 34.675 | 23.913 | 3.581 | 1 | 0 | 54.975 | 54.586 | 44.704 | 22.635 | 0 | 0 | 49.747 | 32.054 | [5 empty] | 16.818 | 22.816 | 17 | 5.5536 | 5.2038 | 2.786 | 2.5 | 2.7038 | 48.6851
05/13/10 | 3:19 | 0 | 16.788 | 0 | 3 | 0 | 55.68 | 55.246 | 32.718 | 32.742 | 34.88 | 23.835 | 3.475 | 2 | 0 | 54.971 | 54.511 | 44.676 | 22.486 | 0 | 0 | 49.696 | 32.073 | [5 empty] | 0 | 22.938 | 18 | 5.5845 | 5.2331 | 2.7873 | 2.5 | 2.7331 | 48.9414
05/13/10 | 3:20 | 0 | 16.843 | 0 | 2 | 0 | 56.098 | 55.251 | 32.795 | 32.677 | 34.462 | 23.839 | 3.455 | 1 | 0 | 54.999 | 54.539 | 44.748 | 22.611 | 0 | 0 | 49.747 | 32.103 | [5 empty] | 0 | 23.421 | 19 | 5.5903 | 5.2387 | 2.7875 | 2.5 | 2.7387 | 48.9894
05/13/10 | 3:21 | 0 | 16.788 | 0 | 2 | 0 | 56.453 | 55.498 | 32.907 | 32.694 | 34.833 | 23.81 | 3.398 | 2 | 0 | 54.947 | 54.511 | 44.72 | 22.606 | 0 | 0 | 49.719 | 32.073 | [5 empty] | 0 | 23.759 | 20 | 5.6069 | 5.2544 | 2.7882 | 2.5 | 2.7544 | 49.1258
05/13/10 | 3:22 | 1 | 16.778 | 0 | 2 | 0 | 56.891 | 55.855 | 33.015 | 32.732 | 35.199 | 23.8 | 3.388 | 1 | 0 | 54.938 | 54.478 | 44.664 | 22.523 | 0 | 0 | 49.663 | 32.039 | [5 empty] | 16.778 | 24.159 | 21 | 5.6098 | 5.2572 | 2.7883 | 2.5 | 2.7572 | 49.1496
05/13/10 | 3:23 | 0 | 16.813 | 0 | 3 | 0 | 57.395 | 56.341 | 33.259 | 32.931 | 35.868 | 23.835 | 3.501 | 2 | 0 | 55.015 | 54.534 | 44.743 | 22.606 | 0 | 0 | 49.696 | 32.073 | [5 empty] | 0 | 24.464 | 22 | 5.5769 | 5.2259 | 2.787 | 2.5 | 2.7259 | 48.8787
05/13/10 | 3:24 | 0 | 16.813 | 0 | 2 | 1 | 57.619 | 56.811 | 33.33 | 33.094 | 36.22 | 23.859 | 3.527 | 2 | 0 | 55.062 | 54.534 | 44.72 | 22.557 | 0 | 0 | 49.696 | 32.073 | [5 empty] | 0 | 24.525 | 23 | 5.5693 | 5.2187 | 2.7867 | 2.5 | 2.7187 | 48.816
05/13/10 | 3:25 | 0 | 16.813 | 0 | 2 | 0 | 57.777 | 57.126 | 33.424 | 33.165 | 37.067 | 23.835 | 3.55 | 1 | 0 | 55.085 | 54.534 | 44.743 | 22.557 | 0 | 0 | 49.696 | 32.073 | [5 empty] | 0 | 24.612 | 0 | 5.5626 | 5.2124 | 2.7864 | 2.5 | 2.7124 | 48.7603
05/13/10 | 3:26 | 1 | 16.752 | 0 | 2 | 0 | 58.014 | 57.295 | 33.577 | 33.249 | 37.268 | 23.871 | 3.491 | 2 | 0 | 55.097 | 54.525 | 44.687 | 22.498 | 0 | 0 | 49.663 | 32.039 | [5 empty] | 16.752 | 24.765 | 1 | 5.5798 | 5.2287 | 2.8958 | 2.6087 | 2.62 | 46.9548
05/13/10 | 3:27 | 0 | 16.813 | 0 | 2 | 0 | 58.381 | 57.596 | 33.847 | 33.376 | 37.559 | 23.906 | 3.501 | 1 | 0 | 55.176 | 54.558 | 44.767 | 22.677 | 0 | 0 | 49.696 | 32.098 | [5 empty] | 0 | 25.005 | 2 | 5.5769 | 5.2259 | 2.8957 | 2.6087 | 2.6172 | 46.9297
05/13/10 | 3:28 | 0 | 16.752 | 0 | 2 | 0 | 58.418 | 57.834 | 34.282 | 33.577 | 37.995 | 23.945 | 3.439 | 2 | 0 | 55.167 | 54.502 | 44.711 | 22.572 | 0 | 0 | 49.687 | 32.039 | [5 empty] | 0 | 24.841 | 3 | 5.595 | 5.2431 | 2.8964 | 2.6087 | 2.6344 | 47.085
05/13/10 | 3:29 | 0 | 16.813 | 0 | 3 | 0 | 58.562 | 58.023 | 34.856 | 34.01 | 36.007 | 23.979 | 3.475 | 1 | 0 | 55.223 | 54.558 | 44.79 | 22.582 | 0 | 0 | 49.743 | 32.073 | [5 empty] | 0 | 24.552 | 4 | 5.5845 | 5.2331 | 2.896 | 2.6087 | 2.6244 | 46.995
05/13/10 | 3:30 | 0 | 16.813 | 0 | 2 | 0 | 47.357 | 58.112 | 35.328 | 34.574 | 21.593 | 24.028 | 3.475 | 1 | 0 | 55.246 | 54.558 | 44.767 | 22.655 | 0 | 0 | 49.696 | 32.049 | [5 empty] | 0 | 12.783 | 5 | 5.5845 | 5.2331 | 2.896 | 2.6087 | 2.6244 | 46.995
05/13/10 | 3:31 | 0 | 16.778 | 0 | 2 | 0 | 39.452 | 53.79 | 35.694 | 35.057 | 18.555 | 23.969 | 3.388 | 1 | 0 | 55.281 | 54.502 | 44.781 | 22.572 | 0 | 0 | 49.64 | 32.014 | [5 empty] | 0 | 4.395 | 6 | 5.6098 | 5.2572 | 2.897 | 2.6087 | 2.6485 | 47.212
05/13/10 | 3:32 | 0 | 16.752 | 0 | 2 | 0 | 37.313 | 42.788 | 35.952 | 35.529 | 15.792 | 24.016 | 3.362 | 0 | 0 | 55.281 | 54.525 | 44.734 | 22.547 | 0 | 0 | 49.663 | 31.99 | [5 empty] | 0 | 1.784 | 7 | 5.6174 | 5.2644 | 2.8973 | 2.6087 | 2.6557 | 47.2765
05/13/10 | 3:33 | 0 | 16.752 | 0 | 2 | 0 | 36.727 | 38.794 | 36.163 | 35.904 | 13.444 | 24.065 | 3.362 | 0 | 0 | 55.281 | 54.548 | 44.757 | 22.523 | 0 | 0 | 49.663 | 31.965 | [5 empty] | 0 | 0.823 | 8 | 5.6174 | 5.2644 | 2.8973 | 2.6087 | 2.6557 | 47.2765
05/13/10 | 3:34 | 0 | 16.778 | 0 | 3 | 0 | 36.61 | 37.643 | 36.304 | 36.139 | 12.21 | 24.04 | 3.313 | 0 | 0 | 55.305 | 54.525 | 44.734 | 22.596 | 0 | 0 | 49.64 | 31.99 | [5 empty] | 0 | 0.471 | 9 | 5.6317 | 5.278 | 2.8979 | 2.6087 | 2.6693 | 47.3975
05/13/10 | 3:35 | 0 | 16.778 | 0 | 2 | 0 | 36.61 | 37.22 | 36.186 | 36.28 | 12.976 | 24.016 | 3.313 | 0 | 0 | 55.258 | 54.502 | 44.734 | 22.523 | 0 | 0 | 49.617 | 32.014 | [5 empty] | 0 | 0.33 | 10 | 5.6317 | 5.278 | 2.8979 | 2.6087 | 2.6693 | 47.3975
05/13/10 | 3:36 | 0 | 16.835 | 0 | 2 | 0 | 36.667 | 37.136 | 35.914 | 36.361 | 12.094 | 24.075 | 3.344 | 0 | 0 | 55.272 | 54.56 | 44.769 | 22.628 | 0 | 0 | 49.675 | 32.049 | [5 empty] | 0 | 0.306 | 11 | 5.6226 | 5.2694 | 2.8975 | 2.6087 | 2.6607 | 47.321
05/13/10 | 3:37 | 0 | 16.835 | 0 | 3 | 0 | 36.595 | 37.067 | 35.352 | 36.103 | 11.772 | 24.05 | 3.318 | 0 | 0 | 55.225 | 54.516 | 44.769 | 22.533 | 0 | 0 | 49.675 | 32.049 | [5 empty] | 0 | 0.492 | 12 | 5.6302 | 5.2766 | 2.8978 | 2.6087 | 2.6679 | 47.3852
05/13/10 | 3:38 | 0 | 16.828 | 0 | 2 | 0 | 36.308 | 36.945 | 34.828 | 35.486 | 11.051 | 24.045 | 3.212 | 0 | 0 | 55.13 | 54.488 | 44.718 | 22.552 | 0 | 0 | 49.626 | 32.044 | [5 empty] | 0 | 0.822 | 13 | 5.6611 | 5.3059 | 2.8991 | 2.6087 | 2.6972 | 47.6451
05/13/10 | 3:39 | 0 | 16.835 | 0 | 3 | 0 | 35.914 | 36.737 | 34.294 | 34.998 | 27.424 | 24.075 | 3.192 | 0 | 0 | 55.111 | 54.492 | 44.699 | 22.508 | 0 | 0 | 49.631 | 32.049 | [5 empty] | 0 | 0.916 | 14 | 5.6669 | 5.3115 | 2.8993 | 2.6087 | 2.7028 | 47.6939
05/13/10 | 3:40 | 1 | 16.81 | 0 | 2 | 0 | 51.143 | 36.337 | 33.754 | 34.412 | 33.682 | 24.075 | 3.143 | 1 | 0 | 55.064 | 54.492 | 44.699 | 22.508 | 0 | 0 | 49.654 | 32 | [5 empty] | 16.81 | 16.731 | 15 | 5.6812 | 5.325 | 2.8999 | 2.6087 | 2.7163 | 47.8128
05/13/10 | 3:41 | 0 | 16.81 | 0 | 2 | 0 | 55.158 | 45.25 | 33.33 | 33.94 | 34.388 | 24.026 | 3.166 | 1 | 0 | 54.973 | 54.492 | 44.631 | 22.604 | 0 | 0 | 49.654 | 32 | [5 empty] | 0 | 21.218 | 16 | 5.6745 | 5.3187 | 2.8996 | 2.6087 | 2.71 | 47.7571
05/13/10 | 3:42 | 0 | 16.78 | 0 | 3 | 0 | 55.886 | 53.799 | 32.924 | 33.443 | 34.806 | 23.996 | 3.161 | 1 | 0 | 54.922 | 54.441 | 44.648 | 22.528 | 0 | 0 | 49.603 | 31.948 | [5 empty] | 0 | 22.443 | 17 | 5.6759 | 5.32 | 2.8997 | 2.6087 | 2.7113 | 47.7692
05/13/10 | 3:43 | 1 | 16.805 | 1 | 2 | 0 | 56.341 | 55.13 | 32.689 | 32.996 | 34.452 | 23.996 | 3.135 | 2 | 0 | 54.922 | 54.394 | 44.603 | 22.479 | 0 | 0 | 49.603 | 31.97 | [5 empty] | 16.805 | 23.345 | 18 | 5.6835 | 5.3272 | 2.9 | 2.6087 | 2.7185 | 47.8322
05/13/10 | 3:44 | 0 | 16.805 | 0 | 3 | 0 | 56.296 | 55.61 | 32.665 | 32.713 | 34.923 | 23.996 | 3.086 | 1 | 0 | 54.877 | 54.394 | 44.648 | 22.623 | 0 | 0 | 49.603 | 31.995 | [5 empty] | 0 | 23.583 | 19 | 5.6978 | 5.3408 | 2.9006 | 2.6087 | 2.7321 | 47.9504
05/13/10 | 3:45 | 0 | 16.805 | 0 | 2 | 0 | 56.341 | 55.701 | 32.713 | 32.596 | 35.605 | 23.972 | 3.035 | 2 | 0 | 54.854 | 54.394 | 44.648 | 22.599 | 0 | 0 | 49.603 | 31.995 | [5 empty] | 0 | 23.745 | 20 | 5.7126 | 5.3549 | 2.9012 | 2.6087 | 2.7462 | 48.0729
05/13/10 | 3:46 | 0 | 16.78 | 0 | 2 | 0 | 56.496 | 55.932 | 32.807 | 32.596 | 35.158 | 23.996 | 3.035 | 2 | 0 | 54.854 | 54.394 | 44.627 | 22.623 | 0 | 0 | 49.626 | 31.995 | [5 empty] | 0 | 23.9 | 21 | 5.7126 | 5.3549 | 2.9012 | 2.6087 | 2.7462 | 48.0729
05/13/10 | 3:47 | 1 | 16.805 | 0 | 2 | 1 | 56.631 | 56.114 | 33.043 | 32.761 | 35.627 | 24.045 | 3.035 | 1 | 0 | 54.922 | 54.394 | 44.671 | 22.672 | 0 | 0 | 49.647 | 32.019 | [5 empty] | 16.805 | 23.87 | 22 | 5.7126 | 5.3549 | 2.9012 | 2.6087 | 2.7462 | 48.0729
05/13/10 | 3:48 | 0 | 16.805 | 0 | 3 | 0 | 56.654 | 56.227 | 33.23 | 32.948 | 36.567 | 24.021 | 2.983 | 2 | 0 | 54.945 | 54.394 | 44.671 | 22.672 | 0 | 0 | 49.626 | 32.019 | [5 empty] | 0 | 23.706 | 0 | 5.7278 | 5.3693 | 2.9018 | 2.6087 | 2.7606 | 48.1971
05/13/10 | 3:49 | 0 | 16.78 | 0 | 2 | 0 | 56.946 | 56.318 | 33.326 | 33.137 | 36.38 | 24.092 | 2.96 | 1 | 0 | 54.968 | 54.441 | 44.671 | 22.623 | 0 | 0 | 49.626 | 32.019 | [5 empty] | 0 | 23.809 | 1 | 5.7344 | 5.3757 | 4.0434 | 3.75 | 1.6257 | 28.3492
05/13/10 | 3:50 | 0 | 16.805 | 0 | 2 | 0 | 57.058 | 56.565 | 33.419 | 33.278 | 36.804 | 24.141 | 3.009 | 1 | 0 | 55.036 | 54.394 | 44.648 | 22.697 | 0 | 0 | 49.626 | 32.044 | [5 empty] | 0 | 23.78 | 2 | 5.7202 | 5.3621 | 4.0428 | 3.75 | 1.6121 | 28.1828
05/13/10 | 3:51 | 1 | 16.805 | 0 | 2 | 0 | 57.147 | 56.743 | 33.677 | 33.371 | 37.579 | 24.141 | 3.035 | 1 | 0 | 55.06 | 54.441 | 44.694 | 22.672 | 0 | 0 | 49.647 | 32.068 | [5 empty] | 16.805 | 23.776 | 3 | 5.7126 | 5.3549 | 4.0425 | 3.75 | 1.6049 | 28.0942
05/13/10 | 3:52 | 0 | 16.775 | 0 | 3 | 0 | 57.322 | 56.784 | 34.072 | 33.507 | 37.832 | 24.136 | 2.978 | 2 | 0 | 55.078 | 54.39 | 44.69 | 22.643 | 0 | 0 | 49.598 | 32.014 | [5 empty] | 0 | 23.815 | 4 | 5.7292 | 5.3707 | 4.0432 | 3.75 | 1.6207 | 28.2882
05/13/10 | 3:53 | 0 | 16.775 | 0 | 2 | 0 | 57.366 | 56.962 | 34.589 | 33.907 | 38.208 | 24.161 | 2.952 | 1 | 0 | 55.055 | 54.413 | 44.666 | 22.643 | 0 | 0 | 49.598 | 32.014 | [5 empty] | 0 | 23.459 | 5 | 5.7368 | 5.3779 | 4.0435 | 3.75 | 1.6279 | 28.3763
05/13/10 | 3:54 | 0 | 16.798 | 0 | 2 | 0 | 57.523 | 57.076 | 35.153 | 34.354 | 38.397 | 24.185 | 2.978 | 2 | 0 | 55.102 | 54.413 | 44.69 | 22.643 | 0 | 0 | 49.575 | 32.063 | [5 empty] | 0 | 23.169 | 6 | 5.7292 | 5.3707 | 4.0432 | 3.75 | 1.6207 | 28.2882
05/13/10 | 3:55 | 1 | 16.78 | 0 | 3 | 0 | 57.774 | 57.215 | 35.557 | 34.993 | 38.825 | 24.31 | 2.983 | 2 | 0 | 55.153 | 54.464 | 44.671 | 22.743 | 0 | 0 | 49.626 | 32.068 | [5 empty] | 16.78 | 22.781 | 7 | 5.7278 | 5.3693 | 4.0431 | 3.75 | 1.6193 | 28.2712
05/13/10 | 3:56 | 0 | 16.763 | 0 | 2 | 0 | 58.158 | 57.35 | 35.868 | 35.421 | 39.463 | 24.293 | 2.97 | 1 | 0 | 55.132 | 54.42 | 44.676 | 22.535 | 0 | 0 | 49.582 | 32.024 | [5 empty] | 0 | 22.737 | 8 | 5.7315 | 5.3729 | 4.0433 | 3.75 | 1.6229 | 28.3153
05/13/10 | 3:57 | 0 | 16.763 | 0 | 2 | 0 | 58.651 | 57.71 | 36.079 | 35.773 | 39.863 | 24.318 | 2.993 | 2 | 0 | 55.176 | 54.373 | 44.72 | 22.51 | 0 | 0 | 49.582 | 32.024 | [5 empty] | 0 | 22.878 | 9 | 5.7248 | 5.3665 | 4.043 | 3.75 | 1.6165 | 28.2373
05/13/10 | 3:58 | 0 | 16.768 | 0 | 3 | 0 | 58.97 | 58.162 | 36.201 | 36.014 | 40.573 | 24.418 | 2.924 | 1 | 0 | 55.204 | 54.401 | 44.748 | 22.589 | 0 | 0 | 49.61 | 32.078 | [5 empty] | 0 | 22.956 | 10 | 5.7449 | 5.3856 | 4.0438 | 3.75 | 1.6356 | 28.471
05/13/10 | 3:59 | 1 | 16.737 | 0 | 2 | 0 | 59.143 | 58.473 | 36.454 | 36.172 | 41.085 | 24.389 | 2.893 | 2 | 0 | 55.2 | 54.397 | 44.743 | 22.655 | 0 | 0 | 49.605 | 32.073 | [5 empty] | 16.737 | 22.971 | 11 | 5.754 | 5.3942 | 4.0442 | 3.75 | 1.6442 | 28.5754
05/13/10 | 4:00 | 0 | 16.763 | 0 | 2 | 0 | 58.897 | 58.74 | 36.478 | 36.337 | 33.988 | 24.484 | 2.893 | 1 | 0 | 55.223 | 54.397 | 44.72 | 22.68 | 0 | 0 | 49.605 | 32.024 | [5 empty] | 0 | 22.56 | 12 | 5.754 | 5.3942 | 4.0442 | 3.75 | 1.6442 | 28.5754
05/13/10 | 4:01 | 0 | 16.763 | 0 | 3 | 0 | 45.616 | 58.831 | 36.502 | 36.385 | 27.52 | 24.462 | 2.818 | 1 | 0 | 55.246 | 54.373 | 44.767 | 22.631 | 0 | 0 | 49.582 | 32.024 | [5 empty] | 0 | 9.231 | 13 | 5.7758 | 5.415 | 4.045 | 3.75 | 1.665 | 28.8268
05/13/10 | 4:02 | 0 | 16.737 | 0 | 2 | 0 | 40.169 | 50.109 | 36.595 | 36.478 | 20.51 | 24.509 | 2.741 | 0 | 0 | 55.246 | 54.397 | 44.79 | 22.631 | 0 | 0 | 49.582 | 32.002 | [5 empty] | 0 | 3.691 | 14 | 5.7982 | 5.4363 | 4.046 | 3.75 | 1.6863 | 29.0829
05/13/10 | 4:03 | 0 | 16.737 | 0 | 2 | 1 | 38.43 | 42.143 | 36.619 | 36.502 | 17.554 | 24.509 | 2.692 | 0 | 0 | 55.27 | 54.42 | 44.743 | 22.631 | 0 | 0 | 49.582 | 32.002 | [5 empty] | 0 | 1.928 | 15 | 5.8125 | 5.4499 | 4.0465 | 3.75 | 1.6999 | 29.2449
05/13/10 | 4:04 | 0 | 16.69 | 0 | 3 | 0 | 37.701 | 39.533 | 36.595 | 36.572 | 14.912 | 24.484 | 2.741 | 0 | 0 | 55.291 | 54.397 | 44.72 | 22.631 | 0 | 0 | 49.582 | 31.978 | [5 empty] | 0 | 1.129 | 0 | 5.7982 | 5.4363 | 4.046 | 3.75 | 1.6863 | 29.0829
05/13/10 | 4:05 | 0 | 16.763 | 0 | 2 | 0 | 37.37 | 38.5 | 36.478 | 36.572 | 14.221 | 24.438 | 2.615 | 1 | 0 | 55.246 | 54.373 | 44.743 | 22.631 | 0 | 0 | 49.558 | 31.953 | [5 empty] | 0 | 0.798 | 1 | 5.8349 | 5.4712 | 3.1546 | 2.8571 | 2.614 | 44.7997
05/13/10 | 4:06 | 0 | 16.737 | 0 | 2 | 0 | 37.136 | 37.959 | 36.244 | 36.478 | 11.875 | 24.438 | 2.54 | 0 | 0 | 55.132 | 54.373 | 44.629 | 22.582 | 0 | 0 | 49.582 | 31.929 | [5 empty] | 0 | 0.658 | 2 | 5.8568 | 5.4919 | 3.1555 | 2.8571 | 2.6348 | 44.9871
05/13/10 | 4:07 | 0 | 16.737 | 0 | 3 | 0 | 36.949 | 37.607 | 35.751 | 36.244 | 9.874 | 24.438 | 2.641 | 0 | 0 | 55.153 | 54.352 | 44.652 | 22.606 | 0 | 0 | 49.558 | 31.929 | [5 empty] | 0 | 0.705 | 3 | 5.8273 | 5.464 | 3.1543 | 2.8571 | 2.6068 | 44.7344
05/13/10 | 4:08 | 0 | 16.737 | 0 | 3 | 0 | 36.619 | 37.349 | 35.093 | 35.727 | 9.233 | 24.389 | 2.589 | 0 | 0 | 55.085 | 54.329 | 44.676 | 22.606 | 0 | 0 | 49.558 | 31.929 | [5 empty] | 0 | 0.892 | 4 | 5.8425 | 5.4784 | 3.1549 | 2.8571 | 2.6212 | 44.8649
05/13/10 | 4:09 | 0 | 16.763 | 0 | 2 | 0 | 36.127 | 36.995 | 34.553 | 35.163 | 9.726 | 24.364 | 2.641 | 0 | 0 | 55.039 | 54.306 | 44.652 | 22.606 | 0 | 0 | 49.537 | 31.953 | [5 empty] | 0 | 0.964 | 5 | 5.8273 | 5.464 | 3.1543 | 2.8571 | 2.6068 | 44.7344
05/13/10 | 4:10 | 0 | 16.763 | 0 | 3 | 0 | 35.844 | 36.526 | 34.012 | 34.529 | 32.907 | 24.364 | 2.641 | 0 | 0 | 54.971 | 54.259 | 44.606 | 22.535 | 0 | 0 | 49.537 | 31.953 | [5 empty] | 0 | 1.315 | 6 | 5.8273 | 5.464 | 3.1543 | 2.8571 | 2.6068 | 44.7344
05/13/10 | 4:11 | 0 | 16.73 | 0 | 2 | 0 | 52.373 | 36.072 | 33.534 | 33.981 | 34.801 | 24.286 | 2.607 | 0 | 0 | 54.894 | 54.229 | 44.531 | 22.503 | 0 | 0 | 49.507 | 31.946 | [5 empty] | 0 | 18.392 | 7 | 5.8372 | 5.4734 | 3.1547 | 2.8571 | 2.6162 | 44.8198
05/13/10 | 4:12 | 1 | 16.705 | 0 | 3 | 0 | 55.811 | 49.528 | 33.086 | 33.486 | 34.99 | 24.261 | 2.682 | 1 | 0 | 54.87 | 54.205 | 44.484 | 22.43 | 0 | 0 | 49.507 | 31.921 | [5 empty] | 16.705 | 22.325 | 8 | 5.8154 | 5.4526 | 3.1538 | 2.8571 | 2.5955 | 44.6311
05/13/10 | 4:13 | 0 | 16.763 | 0 | 2 | 0 | 56.544 | 54.672 | 32.814 | 33.141 | 35.892 | 24.318 | 2.666 | 2 | 0 | 54.833 | 54.236 | 44.538 | 22.559 | 0 | 0 | 49.537 | 31.929 | [5 empty] | 0 | 23.403 | 9 | 5.8201 | 5.4571 | 3.154 | 2.8571 | 2.5999 | 44.6715
05/13/10 | 4:14 | 0 | 16.73 | 0 | 3 | 0 | 56.423 | 55.743 | 32.735 | 32.783 | 35.6 | 24.141 | 2.682 | 2 | 0 | 54.733 | 54.138 | 44.484 | 22.479 | 0 | 0 | 49.507 | 31.897 | [5 empty] | 0 | 23.64 | 10 | 5.8154 | 5.4526 | 3.1538 | 2.8571 | 2.5955 | 44.6311
05/13/10 | 4:15 | 0 | 16.705 | 0 | 2 | 0 | 56.581 | 55.925 | 32.735 | 32.618 | 35.742 | 24.188 | 2.659 | 1 | 0 | 54.733 | 54.184 | 44.531 | 22.528 | 0 | 0 | 49.484 | 31.921 | [5 empty] | 0 | 23.963 | 11 | 5.8221 | 5.459 | 3.1541 | 2.8571 | 2.6018 | 44.6891
05/13/10 | 4:16 | 1 | 16.657 | 0 | 3 | 0 | 56.535 | 56.084 | 32.847 | 32.613 | 35.785 | 24.112 | 2.625 | 2 | 0 | 54.707 | 54.135 | 44.503 | 22.449 | 0 | 0 | 49.458 | 31.916 | [5 empty] | 16.657 | 23.922 | 12 | 5.832 | 5.4684 | 3.1545 | 2.8571 | 2.6113 | 44.7746
05/13/10 | 4:17 | 0 | 16.7 | 0 | 2 | 0 | 56.647 | 56.131 | 33.106 | 32.706 | 36.043 | 24.158 | 2.648 | 1 | 0 | 54.707 | 54.159 | 44.458 | 22.471 | 0 | 0 | 49.458 | 31.916 | [5 empty] | 0 | 23.941 | 13 | 5.8253 | 5.462 | 3.1542 | 2.8571 | 2.6049 | 44.7168
05/13/10 | 4:18 | 0 | 16.7 | 0 | 2 | 0 | 56.579 | 56.286 | 33.247 | 32.94 | 36.607 | 24.112 | 2.7 | 2 | 0 | 54.73 | 54.135 | 44.503 | 22.569 | 0 | 0 | 49.458 | 31.941 | [5 empty] | 0 | 23.639 | 14 | 5.8102 | 5.4476 | 3.1536 | 2.8571 | 2.5905 | 44.5856
05/13/10 | 4:19 | 0 | 16.7 | 1 | 3 | 0 | 56.579 | 56.355 | 33.436 | 33.106 | 36.584 | 24.158 | 2.7 | 2 | 0 | 54.777 | 54.159 | 44.48 | 22.52 | 0 | 0 | 49.411 | 31.916 | [5 empty] | 0 | 23.473 | 15 | 5.8102 | 5.4476 | 3.1536 | 2.8571 | 2.5905 | 44.5856
05/13/10 | 4:20 | 1 | 16.594 | 0 | 2 | 0 | 56.485 | 56.35 | 33.383 | 33.242 | 36.555 | 24.178 | 2.617 | 1 | 0 | 54.772 | 54.154 | 44.451 | 22.54 | 0 | 0 | 49.407 | 31.813 | [5 empty] | 16.594 | 23.243 | 16 | 5.8343 | 5.4706 | 3.1546 | 2.8571 | 2.6135 | 44.7947
05/13/10 | 4:21 | 0 | 16.7 | 0 | 2 | 0 | 56.49 | 56.309 | 33.529 | 33.34 | 37.241 | 24.112 | 2.726 | 2 | 0 | 54.868 | 54.159 | 44.503 | 22.594 | 0 | 0 | 49.411 | 31.892 | [5 empty] | 0 | 23.15 | 17 | 5.8026 | 5.4404 | 3.1533 | 2.8571 | 2.5833 | 44.5198
05/13/10 | 4:22 | 0 | 16.7 | 0 | 3 | 0 | 56.668 | 56.266 | 33.787 | 33.436 | 37.76 | 24.087 | 2.625 | 1 | 0 | 54.915 | 54.135 | 44.434 | 22.425 | 0 | 0 | 49.435 | 31.892 | [5 empty] | 0 | 23.232 | 18 | 5.832 | 5.4684 | 3.1545 | 2.8571 | 2.6113 | 44.7746
05/13/10 | 4:23 | 0 | 16.67 | 0 | 2 | 0 | 56.798 | 56.35 | 34.134 | 33.548 | 38.201 | 24.082 | 2.695 | 2 | 0 | 54.863 | 54.175 | 44.451 | 22.564 | 0 | 0 | 49.383 | 31.862 | [5 empty] | 0 | 23.25 | 19 | 5.8116 | 5.449 | 3.1536 | 2.8571 | 2.5919 | 44.5983
05/13/10 | 4:24 | 1 | 16.67 | 0 | 2 | 1 | 56.889 | 56.551 | 34.699 | 33.969 | 38.205 | 24.112 | 2.751 | 1 | 0 | 54.961 | 54.182 | 44.526 | 22.569 | 0 | 0 | 49.388 | 31.916 | [5 empty] | 16.67 | 22.92 | 20 | 5.7953 | 5.4335 | 3.153 | 2.8571 | 2.5764 | 44.4563
05/13/10 | 4:25 | 0 | 16.67 | 0 | 3 | 0 | 57.135 | 56.62 | 35.263 | 34.51 | 38.672 | 24.129 | 2.744 | 2 | 0 | 54.933 | 54.131 | 44.475 | 22.54 | 0 | 0 | 49.36 | 31.887 | [5 empty] | 0 | 22.625 | 0 | 5.7973 | 5.4355 | 3.1531 | 2.8571 | 2.5783 | 44.4741
05/13/10 | 4:26 | 0 | 16.695 | 0 | 2 | 0 | 57.516 | 56.798 | 35.663 | 35.05 | 38.906 | 24.178 | 2.769 | 1 | 0 | 54.954 | 54.154 | 44.498 | 22.611 | 0 | 0 | 49.383 | 31.887 | [5 empty] | 0 | 22.466 | 1 | 5.7901 | 5.4285 | 2.7956 | 2.5 | 2.9285 | 50.5787
05/13/10 | 4:27 | 0 | 16.67 | 0 | 2 | 0 | 57.987 | 57.067 | 36.062 | 35.521 | 39.21 | 24.153 | 2.769 | 2 | 0 | 54.978 | 54.154 | 44.545 | 22.564 | 0 | 0 | 49.383 | 31.911 | [5 empty] | 0 | 22.466 | 2 | 5.7901 | 5.4285 | 2.7956 | 2.5 | 2.9285 | 50.5787
05/13/10 | 4:28 | 1 | 16.67 | 0 | 3 | 0 | 58.457 | 57.471 | 36.273 | 35.921 | 39.705 | 24.129 | 2.769 | 1 | 0 | 55.001 | 54.175 | 44.522 | 22.54 | 0 | 0 | 49.383 | 31.911 | [5 empty] | 16.67 | 22.536 | 3 | 5.7901 | 5.4285 | 2.7956 | 2.5 | 2.9285 | 50.5787
05/13/10 | 4:29 | 0 | 16.67 | 0 | 2 | 0 | 58.906 | 58.032 | 36.438 | 36.179 | 39.633 | 24.178 | 2.821 | 2 | 0 | 55.025 | 54.154 | 44.568 | 22.586 | 0 | 0 | 49.36 | 31.911 | [5 empty] | 0 | 22.727 | 4 | 5.7749 | 5.4141 | 2.795 | 2.5 | 2.9141 | 50.4621
05/13/10 | 4:30 | 0 | 16.67 | 0 | 2 | 0 | 59.219 | 58.434 | 36.627 | 36.39 | 40.927 | 24.224 | 2.872 | 1 | 0 | 55.001 | 54.084 | 44.475 | 22.515 | 0 | 0 | 49.313 | 31.911 | [5 empty] | 0 | 22.829 | 5 | 5.7601 | 5.4 | 2.7944 | 2.5 | 2.9 | 50.3471
05/13/10 | 4:31 | 0 | 16.644 | 0 | 3 | 0 | 52.203 | 58.749 | 36.696 | 36.531 | 27.044 | 24.298 | 2.872 | 1 | 0 | 55.025 | 54.175 | 44.568 | 22.611 | 0 | 0 | 49.383 | 31.911 | [5 empty] | 0 | 15.672 | 6 | 5.7601 | 5.4 | 2.7944 | 2.5 | 2.9 | 50.3471
05/13/10 | 4:32 | 0 | 16.67 | 0 | 2 | 0 | 42.336 | 56.955 | 36.768 | 36.672 | 22.829 | 24.273 | 2.973 | 1 | 0 | 55.092 | 54.131 | 44.589 | 22.635 | 0 | 0 | 49.383 | 31.911 | [5 empty] | 0 | 5.664 | 7 | 5.7307 | 5.3721 | 2.7932 | 2.5 | 2.8721 | 50.1177
05/13/10 | 4:33 | 0 | 16.695 | 0 | 2 | 0 | 39.351 | 45.623 | 36.954 | 36.813 | 19.435 | 24.298 | 3.024 | 0 | 0 | 55.116 | 54.154 | 44.589 | 22.564 | 0 | 0 | 49.383 | 31.911 | [5 empty] | 0 | 2.538 | 8 | 5.7158 | 5.358 | 2.7926 | 2.5 | 2.858 | 50.0009
05/13/10 | 4:34 | 0 | 16.634 | 0 | 3 | 0 | 38.26 | 40.753 | 36.945 | 36.851 | 18.017 | 24.264 | 3.063 | 0 | 0 | 55.083 | 54.121 | 44.536 | 22.552 | 0 | 0 | 49.351 | 31.877 | [5 empty] | 0 | 1.409 | 9 | 5.7045 | 5.3472 | 2.7922 | 2.5 | 2.8472 | 49.9112
05/13/10 | 4:35 | 0 | 16.659 | 0 | 2 | 0 | 37.815 | 39.224 | 36.875 | 36.969 | 16.805 | 24.239 | 3.115 | 0 | 0 | 55.083 | 54.098 | 44.557 | 22.53 | 0 | 0 | 49.327 | 31.902 | [5 empty] | 0 | 0.846 | 10 | 5.6893 | 5.3328 | 2.7915 | 2.5 | 2.8328 | 49.791
05/13/10 | 4:36 | 0 | 16.659 | 0 | 2 | 0 | 37.588 | 38.48 | 36.741 | 37 | 14.673 | 24.347 | 3.23 | 0 | 0 | 55.088 | 54.147 | 44.587 | 22.54 | 0 | 0 | 49.355 | 31.958 | [5 empty] | 0 | 0.588 | 11 | 5.6558 | 5.3009 | 2.7902 | 2.5 | 2.8009 | 49.523
05/13/10 | 4:37 | 0 | 16.659 | 0 | 3 | 0 | 37.414 | 38.141 | 36.332 | 36.897 | 12.637 | 24.239 | 3.22 | 0 | 0 | 55.008 | 54.091 | 44.554 | 22.555 | 0 | 0 | 49.323 | 31.899 | [5 empty] | 0 | 0.517 | 12 | 5.6587 | 5.3037 | 2.7903 | 2.5 | 2.8037 | 49.5465
05/13/10 | 4:38 | 0 | 16.685 | 0 | 2 | 0 | 37.201 | 37.858 | 35.909 | 36.519 | 11.601 | 24.239 | 3.194 | 1 | 0 | 54.94 | 54.091 | 44.463 | 22.53 | 0 | 0 | 49.323 | 31.899 | [5 empty] | 0 | 0.682 | 13 | 5.6663 | 5.3109 | 2.7906 | 2.5 | 2.8109 | 49.6073
05/13/10 | 4:39 | 0 | 16.599 | 0 | 3 | 0 | 36.839 | 37.591 | 35.287 | 35.993 | 12.034 | 24.18 | 3.158 | 0 | 0 | 54.861 | 54.037 | 44.429 | 22.52 | 0 | 0 | 49.267 | 31.865 | [5 empty] | 0 | 0.846 | 14 | 5.6768 | 5.3209 | 2.791 | 2.5 | 2.8209 | 49.6912
05/13/10 | 4:40 | 0 | 16.659 | 0 | 2 | 0 | 36.356 | 37.296 | 34.804 | 35.533 | 9.821 | 24.215 | 3.233 | 0 | 0 | 54.817 | 54.014 | 44.429 | 22.471 | 0 | 0 | 49.29 | 31.84 | [5 empty] | 0 | 0.823 | 15 | 5.655 | 5.3001 | 2.7902 | 2.5 | 2.8001 | 49.516
05/13/10 | 4:41 | 0 | 16.649 | 0 | 3 | 0 | 47.136 | 36.768 | 34.278 | 34.912 | 34.347 | 24.085 | 3.285 | 0 | 0 | 54.723 | 53.967 | 44.381 | 22.422 | 0 | 0 | 49.267 | 31.816 | [5 empty] | 0 | 12.224 | 16 | 5.6398 | 5.2857 | 2.7895 | 2.5 | 2.7857 | 49.3937
05/13/10 | 4:42 | 1 | 16.685 | 0 | 2 | 0 | 55.491 | 41.171 | 33.818 | 34.404 | 35.368 | 24.072 | 3.346 | 0 | 0 | 54.733 | 54 | 44.415 | 22.481 | 0 | 0 | 49.299 | 31.85 | [5 empty] | 16.685 | 21.087 | 17 | 5.622 | 5.2688 | 2.7888 | 2.5 | 2.7688 | 49.2495
05/13/10 | 4:43 | 0 | 16.649 | 0 | 3 | 0 | 56.145 | 53.577 | 33.431 | 33.902 | 34.56 | 24.038 | 3.31 | 2 | 0 | 54.609 | 53.944 | 44.334 | 22.496 | 0 | 0 | 49.243 | 31.794 | [5 empty] | 0 | 22.243 | 18 | 5.6325 | 5.2788 | 2.7892 | 2.5 | 2.7788 | 49.3347
05/13/10 | 4:44 | 0 | 16.624 | 0 | 2 | 0 | 56.414 | 55.389 | 33.127 | 33.479 | 35.194 | 23.989 | 3.233 | 1 | 0 | 54.541 | 53.944 | 44.312 | 22.471 | 0 | 0 | 49.267 | 31.794 | [5 empty] | 0 | 22.935 | 19 | 5.655 | 5.3001 | 2.7902 | 2.5 | 2.8001 | 49.516
05/13/10 | 4:45 | 1 | 16.624 | 0 | 2 | 0 | 56.348 | 55.732 | 33.173 | 33.244 | 35.359 | 24.014 | 3.31 | 2 | 0 | 54.518 | 53.921 | 44.312 | 22.447 | 0 | 0 | 49.267 | 31.816 | [5 empty] | 16.624 | 23.104 | 20 | 5.6325 | 5.2788 | 2.7892 | 2.5 | 2.7788 | 49.3347
05/13/10 | 4:46 | 0 | 16.599 | 0 | 3 | 0 | 56.483 | 55.848 | 33.149 | 33.149 | 35.17 | 24.014 | 3.285 | 2 | 0 | 54.495 | 53.944 | 44.24 | 22.447 | 0 | 0 | 49.29 | 31.816 | [5 empty] | 0 | 23.334 | 21 | 5.6398 | 5.2857 | 2.7895 | 2.5 | 2.7857 | 49.3937
05/13/10 | 4:47 | 0 | 16.624 | 0 | 2 | 0 | 56.572 | 56.03 | 33.385 | 33.173 | 35.266 | 23.964 | 3.233 | 1 | 0 | 54.495 | 53.944 | 44.358 | 22.422 | 0 | 0 | 49.243 | 31.794 | [5 empty] | 0 | 23.399 | 22 | 5.655 | 5.3001 | 2.7902 | 2.5 | 2.8001 | 49.516
05/13/10 | 4:48 | 0 | 16.624 | 0 | 2 | 1 | 56.661 | 56.145 | 33.572 | 33.268 | 35.71 | 24.014 | 3.233 | 2 | 0 | 54.562 | 53.9 | 44.334 | 22.471 | 0 | 0 | 49.243 | 31.816 | [5 empty] | 0 | 23.393 | 23 | 5.655 | 5.3001 | 2.7902 | 2.5 | 2.8001 | 49.516
05/13/10 | 4:49 | 1 | 16.649 | 0 | 3 | 0 | 57.042 | 56.236 | 33.689 | 33.431 | 36.509 | 23.989 | 3.233 | 1 | 0 | 54.609 | 53.921 | 44.312 | 22.447 | 0 | 0 | 49.243 | 31.816 | [5 empty] | 16.649 | 23.611 | 0 | 5.655 | 5.3001 | 2.7902 | 2.5 | 2.8001 | 49.516
05/13/10 | 4:50 | 0 | 16.624 | 0 | 2 | 0 | 57.357 | 56.526 | 33.761 | 33.572 | 36.227 | 23.964 | 3.184 | 2 | 0 | 54.632 | 53.921 | 44.334 | 22.327 | 0 | 0 | 49.222 | 31.84 | [5 empty] | 0 | 23.785 | 1 | 5.6692 | 5.3137 | 2.7907 | 2.5 | 2.8137 | 49.6306
05/13/10 | 4:51 | 0 | 16.649 | 0 | 2 | 0 | 57.535 | 56.907 | 33.854 | 33.668 | 36.816 | 23.989 | 3.21 | 1 | 0 | 54.679 | 53.9 | 44.312 | 22.376 | 0 | 0 | 49.222 | 31.84 | [5 empty] | 0 | 23.867 | 2 | 5.6616 | 5.3065 | 2.7904 | 2.5 | 2.8065 | 49.5699
05/13/10 | 4:52 | 0 | 16.624 | 0 | 2 | 0 | 57.692 | 57.154 | 33.995 | 33.713 | 37.167 | 24.014 | 3.21 | 2 | 0 | 54.679 | 53.921 | 44.358 | 22.351 | 0 | 0 | 49.243 | 31.889 | [5 empty] | 0 | 23.979 | 3 | 5.6616 | 5.3065 | 2.7904 | 2.5 | 2.8065 | 49.5699
05/13/10 | 4:53 | 1 | 16.624 | 0 | 3 | 0 | 58.007 | 57.288 | 34.443 | 33.878 | 37.708 | 24.06 | 3.158 | 1 | 0 | 54.7 | 53.944 | 44.334 | 22.4 | 0 | 0 | 49.29 | 31.816 | [5 empty] | 16.624 | 24.129 | 4 | 5.6768 | 5.3209 | 2.791 | 2.5 | 2.8209 | 49.6912
05/13/10 | 4:54 | 0 | 16.624 | 0 | 2 | 0 | 58.007 | 57.557 | 34.959 | 34.23 | 37.942 | 24.134 | 3.184 | 2 | 0 | 54.747 | 53.944 | 44.358 | 22.376 | 0 | 0 | 49.243 | 31.816 | [5 empty] | 0 | 23.777 | 5 | 5.6692 | 5.3137 | 2.7907 | 2.5 | 2.8137 | 49.6306
05/13/10 | 4:55 | 0 | 16.569 | 0 | 2 | 0 | 58.158 | 57.688 | 35.471 | 34.742 | 38.571 | 24.08 | 3.153 | 1 | 0 | 54.742 | 53.916 | 44.353 | 22.371 | 0 | 0 | 49.215 | 31.786 | [5 empty] | 0 | 23.416 | 6 | 5.6782 | 5.3222 | 2.7911 | 2.5 | 2.8222 | 49.7028
05/13/10 | 4:56 | 0 | 16.599 | 0 | 2 | 0 | 58.566 | 57.69 | 35.914 | 35.364 | 39.358 | 24.136 | 3.233 | 2 | 0 | 54.87 | 53.977 | 44.413 | 22.547 | 0 | 0 | 49.297 | 31.87 | [5 empty] | 0 | 23.202 | 7 | 5.655 | 5.3001 | 2.7902 | 2.5 | 2.8001 | 49.516
05/13/10 | 4:57 | 0 | 16.677 | 0 | 3 | 0 | 59.182 | 58.128 | 36.373 | 35.952 | 33.318 | 24.207 | 3.259 | 1 | 0 | 54.894 | 54 | 44.434 | 22.498 | 0 | 0 | 49.32 | 31.894 | [5 empty] | 0 | 23.23 | 8 | 5.6474 | 5.2929 | 2.7898 | 2.5 | 2.7929 | 49.455
05/13/10 | 4:58 | 0 | 16.644 | 0 | 2 | 0 | 47.112 | 58.546 | 36.579 | 36.32 | 23.356 | 24.2 | 3.251 | 1 | 0 | 54.887 | 53.97 | 44.403 | 22.466 | 0 | 0 | 49.267 | 31.813 | [5 empty] | 0 | 10.792 | 9 | 5.6497 | 5.2951 | 2.7899 | 2.5 | 2.7951 | 49.4738
05/13/10 | 4:59 | 0 | 16.677 | 0 | 2 | 0 | 40.581 | 52.576 | 36.844 | 36.562 | 19.196 | 24.232 | 3.285 | 0 | 0 | 54.938 | 54 | 44.482 | 22.474 | 0 | 0 | 49.32 | 31.87 | [5 empty] | 0 | 4.019 | 10 | 5.6398 | 5.2857 | 2.7895 | 2.5 | 2.7857 | 49.3937
05/13/10 | 5:00 | 0 | 16.7 | 0 | 2 | 0 | 38.655 | 43.049 | 36.914 | 36.796 | 16.134 | 24.281 | 3.207 | 1 | 0 | 54.938 | 53.953 | 44.482 | 22.403 | 0 | 0 | 49.32 | 31.87 | [5 empty] | 0 | 1.859 | 11 | 5.6625 | 5.3073 | 2.7905 | 2.5 | 2.8073 | 49.5769
05/13/10 | 5:01 | 0 | 16.619 | 0 | 3 | 0 | 37.942 | 39.844 | 36.93 | 36.906 | 14.794 | 24.298 | 3.274 | 0 | 0 | 54.908 | 53.991 | 44.427 | 22.515 | 0 | 0 | 49.29 | 31.838 | [5 empty] | 0 | 1.036 | 12 | 5.643 | 5.2888 | 2.7897 | 2.5 | 2.7888 | 49.4197
05/13/10 | 5:02 | 0 | 16.652 | 0 | 2 | 0 | 37.691 | 38.772 | 36.938 | 37.009 | 14.875 | 24.256 | 3.333 | 0 | 0 | 54.938 | 54 | 44.413 | 22.403 | 0 | 0 | 49.276 | 31.821 | [5 empty] | 0 | 0.682 | 13 | 5.6258 | 5.2724 | 2.789 | 2.5 | 2.7724 | 49.2803
05/13/10 | 5:03 | 0 | 16.644 | 0 | 2 | 0 | 37.495 | 38.246 | 36.72 | 37.071 | 14.817 | 24.249 | 3.326 | 0 | 0 | 54.84 | 53.97 | 44.403 | 22.393 | 0 | 0 | 49.29 | 31.813 | [5 empty] | 0 | 0.424 | 14 | 5.6279 | 5.2744 | 2.7891 | 2.5 | 2.7744 | 49.2969
05/13/10 | 5:04 | 0 | 16.677 | 0 | 3 | 0 | 37.433 | 37.995 | 36.256 | 36.938 | 12.702 | 24.232 | 3.411 | 0 | 0 | 54.847 | 53.93 | 44.413 | 22.177 | 0 | 0 | 49.29 | 31.813 | [5 empty] | 0 | 0.495 | 15 | 5.6031 | 5.2508 | 2.7881 | 2.5 | 2.7508 | 49.0947
05/13/10 | 5:05 | 0 | 16.677 | 0 | 2 | 0 | 37.244 | 37.784 | 35.739 | 36.469 | 12.677 | 24.232 | 3.46 | 0 | 0 | 54.8 | 53.907 | 44.389 | 22.16 | 0 | 0 | 49.276 | 31.845 | [5 empty] | 0 | 0.775 | 16 | 5.5888 | 5.2373 | 2.7875 | 2.5 | 2.7373 | 48.9774
05/13/10 | 5:06 | 0 | 16.644 | 0 | 3 | 0 | 36.813 | 37.564 | 35.122 | 35.897 | 11.41 | 24.153 | 3.478 | 0 | 0 | 54.702 | 53.853 | 44.358 | 22.248 | 0 | 0 | 49.246 | 31.813 | [5 empty] | 0 | 0.916 | 17 | 5.5836 | 5.2323 | 2.7873 | 2.5 | 2.7323 | 48.9341
05/13/10 | 5:07 | 1 | 16.677 | 0 | 2 | 0 | 36.256 | 37.22 | 34.565 | 35.316 | 30.712 | 24.185 | 3.537 | 0 | 0 | 54.686 | 53.883 | 44.365 | 22.304 | 0 | 0 | 49.253 | 31.821 | [5 empty] | 16.677 | 0.94 | 18 | 5.5664 | 5.216 | 2.7866 | 2.5 | 2.716 | 48.7918
05/13/10 | 5:08 | 0 | 16.644 | 0 | 3 | 0 | 52.135 | 36.696 | 34.041 | 34.744 | 35.639 | 24.175 | 3.478 | 0 | 0 | 54.588 | 53.762 | 44.264 | 22.226 | 0 | 0 | 49.246 | 31.789 | [5 empty] | 0 | 17.391 | 19 | 5.5836 | 5.2323 | 2.7873 | 2.5 | 2.7323 | 48.9341
05/13/10 | 5:09 | 0 | 16.652 | 0 | 2 | 0 | 55.741 | 47.67 | 33.577 | 34.213 | 35.246 | 24.185 | 3.511 | 2 | 0 | 54.504 | 53.839 | 44.271 | 22.233 | 0 | 0 | 49.253 | 31.821 | [5 empty] | 0 | 21.528 | 20 | 5.574 | 5.2232 | 2.7869 | 2.5 | 2.7232 | 48.8546
05/13/10 | 5:10 | 0 | 16.627 | 0 | 2 | 0 | 56.131 | 54.595 | 33.295 | 33.718 | 35.34 | 24.112 | 3.537 | 1 | 0 | 54.457 | 53.816 | 44.224 | 22.138 | 0 | 0 | 49.253 | 31.796 | [5 empty] | 0 | 22.413 | 21 | 5.5664 | 5.216 | 2.7866 | 2.5 | 2.716 | 48.7918
05/13/10 | 5:11 | 1 | 16.677 | 0 | 3 | 0 | 56.2 | 55.512 | 33.201 | 33.366 | 35.27 | 24.087 | 3.612 | 2 | 0 | 54.434 | 53.792 | 44.271 | 22.064 | 0 | 0 | 49.253 | 31.821 | [5 empty] | 16.677 | 22.834 | 22 | 5.5446 | 5.1952 | 2.7857 | 2.5 | 2.6952 | 48.6096
05/13/10 | 5:12 | 0 | 16.652 | 0 | 2 | 1 | 56.223 | 55.673 | 33.153 | 33.177 | 35.646 | 24.065 | 3.663 | 1 | 0 | 54.411 | 53.792 | 44.295 | 22.057 | 0 | 0 | 49.222 | 31.764 | [5 empty] | 0 | 23.046 | 23 | 5.5297 | 5.1811 | 2.7851 | 2.5 | 2.6811 | 48.4848
05/13/10 | 5:13 | 0 | 16.677 | 0 | 3 | 0 | 56.177 | 55.741 | 33.225 | 33.132 | 35.153 | 24.065 | 3.715 | 2 | 0 | 54.411 | 53.769 | 44.271 | 21.92 | 0 | 0 | 49.253 | 31.821 | [5 empty] | 0 | 23.045 | 0 | 5.5146 | 5.1667 | 2.7845 | 2.5 | 2.6667 | 48.3569
05/13/10 | 5:14 | 0 | 16.677 | 0 | 2 | 0 | 56.334 | 55.811 | 33.414 | 33.153 | 36.045 | 24.065 | 3.715 | 1 | 0 | 54.434 | 53.792 | 44.271 | 21.944 | 0 | 0 | 49.253 | 31.821 | [5 empty] | 0 | 23.181 | 1 | 5.5146 | 5.1667 | 4.5702 | 4.2857 | 0.88097 | 15.9753
05/13/10 | 5:15 | 1 | 16.652 | 0 | 2 | 0 | 56.693 | 55.949 | 33.601 | 33.318 | 36.093 | 24.065 | 3.764 | 2 | 0 | 54.457 | 53.792 | 44.247 | 21.895 | 0 | 0 | 49.253 | 31.796 | [5 empty] | 16.652 | 23.375 | 2 | 5.5003 | 5.1531 | 4.5696 | 4.2857 | 0.86741 | 15.7702
05/13/10 | 5:16 | 0 | 16.677 | 0 | 2 | 0 | 57.005 | 56.257 | 33.637 | 33.519 | 36.694 | 24.077 | 3.828 | 1 | 0 | 54.516 | 53.783 | 44.283 | 21.787 | 0 | 0 | 49.243 | 31.833 | [5 empty] | 0 | 23.486 | 3 | 5.4817 | 5.1354 | 4.5688 | 4.2857 | 0.8497 | 15.5006
05/13/10 | 5:17 | 0 | 16.637 | 0 | 3 | 0 | 57.22 | 56.547 | 33.869 | 33.682 | 36.949 | 24.146 | 3.849 | 2 | 0 | 54.513 | 53.804 | 44.236 | 21.785 | 0 | 0 | 49.241 | 31.808 | [5 empty] | 0 | 23.538 | 4 | 5.4756 | 5.1296 | 4.5686 | 4.2857 | 0.84388 | 15.4118
05/13/10 | 5:18 | 0 | 16.662 | 0 | 2 | 0 | 57.398 | 56.839 | 33.94 | 33.775 | 37.49 | 24.121 | 3.926 | 1 | 0 | 54.56 | 53.78 | 44.257 | 21.834 | 0 | 0 | 49.194 | 31.784 | [5 empty] | 0 | 23.623 | 5 | 5.4531 | 5.1083 | 4.5677 | 4.2857 | 0.82257 | 15.0843
05/13/10 | 5:19 | 1 | 16.637 | 0 | 2 | 0 | 57.667 | 57.017 | 34.268 | 33.893 | 38.052 | 24.121 | 3.952 | 2 | 0 | 54.583 | 53.804 | 44.212 | 21.905 | 0 | 0 | 49.241 | 31.759 | [5 empty] | 16.637 | 23.774 | 6 | 5.4456 | 5.1011 | 4.5674 | 4.2857 | 0.81537 | 14.9731
05/13/10 | 5:20 | 0 | 16.662 | 0 | 2 | 0 | 57.713 | 57.263 | 34.715 | 34.081 | 38.406 | 24.121 | 4.001 | 1 | 0 | 54.63 | 53.78 | 44.281 | 21.834 | 0 | 0 | 49.194 | 31.784 | [5 empty] | 0 | 23.632 | 7 | 5.4313 | 5.0875 | 4.5668 | 4.2857 | 0.80181 | 14.7627
05/13/10 | 5:21 | 0 | 16.637 | 0 | 3 | 0 | 57.713 | 57.398 | 35.328 | 34.529 | 38.806 | 24.17 | 4.026 | 2 | 0 | 54.63 | 53.804 | 44.236 | 21.785 | 0 | 0 | 49.218 | 31.784 | [5 empty] | 0 | 23.184 | 8 | 5.424 | 5.0806 | 4.5665 | 4.2857 | 0.79489 | 14.655
05/13/10 | 5:22 | 0 | 16.662 | 0 | 2 | 0 | 57.959 | 57.398 | 35.82 | 35.139 | 39.629 | 24.195 | 4.052 | 1 | 0 | 54.651 | 53.804 | 44.257 | 21.858 | 0 | 0 | 49.218 | 31.784 | [5 empty] | 0 | 22.82 | 9 | 5.4165 | 5.0734 | 4.5662 | 4.2857 | 0.78769 | 14.5426
05/13/10 | 5:23 | 1 | 16.637 | 0 | 2 | 0 | 58.363 | 57.601 | 36.172 | 35.655 | 40.238 | 24.195 | 4.078 | 2 | 0 | 54.698 | 53.804 | 44.257 | 21.785 | 0 | 0 | 49.241 | 31.784 | [5 empty] | 16.637 | 22.708 | 10 | 5.4089 | 5.0662 | 4.5659 | 4.2857 | 0.7805 | 14.4299
05/13/10 | 5:24 | 0 | 16.662 | 0 | 3 | 0 | 58.922 | 57.87 | 36.526 | 36.055 | 40.427 | 24.219 | 4.104 | 1 | 0 | 54.698 | 53.757 | 44.212 | 21.714 | 0 | 0 | 49.194 | 31.759 | [5 empty] | 0 | 22.867 | 11 | 5.4013 | 5.059 | 4.5656 | 4.2857 | 0.7733 | 14.3169
05/13/10 | 5:25 | 0 | 16.695 | 0 | 2 | 0 | 56.935 | 58.37 | 36.722 | 36.392 | 31.141 | 24.273 | 4.186 | 2 | 0 | 54.796 | 53.811 | 44.288 | 21.696 | 0 | 0 | 49.225 | 31.816 | [5 empty] | 0 | 20.543 | 12 | 5.3774 | 5.0363 | 4.5646 | 4.2857 | 0.7506 | 13.9583
05/13/10 | 5:26 | 0 | 16.685 | 0 | 2 | 1 | 44.047 | 58.452 | 36.784 | 36.526 | 23.472 | 24.242 | 4.178 | 0 | 0 | 54.765 | 53.804 | 44.305 | 21.714 | 0 | 0 | 49.171 | 31.784 | [5 empty] | 0 | 7.521 | 13 | 5.3798 | 5.0385 | 4.5647 | 4.2857 | 0.75282 | 13.9935
05/13/10 | 5:27 | 0 | 16.612 | 0 | 3 | 0 | 39.746 | 47.955 | 36.854 | 36.643 | 18.786 | 24.315 | 4.178 | 1 | 0 | 54.789 | 53.804 | 44.305 | 21.714 | 0 | 0 | 49.194 | 31.759 | [5 empty] | 0 | 3.103 | 0 | 5.3798 | 5.0385 | 4.5647 | 4.2857 | 0.75282 | 13.9935
05/13/10 | 5:28 | 0 | 16.695 | 0 | 2 | 0 | 38.389 | 41.468 | 37.074 | 36.768 | 16.891 | 24.347 | 4.238 | 0 | 0 | 54.819 | 53.811 | 44.336 | 21.745 | 0 | 0 | 49.178 | 31.791 | [5 empty] | 0 | 1.621 | 1 | 5.3623 | 5.0219 | 2.7783 | 2.5 | 2.5219 | 47.0306
05/13/10 | 5:29 | 0 | 16.67 | 0 | 2 | 0 | 37.825 | 39.377 | 37.05 | 36.861 | 15.536 | 24.347 | 4.263 | 0 | 0 | 54.819 | 53.834 | 44.312 | 21.841 | 0 | 0 | 49.178 | 31.816 | [5 empty] | 0 | 0.964 | 2 | 5.355 | 5.015 | 2.778 | 2.5 | 2.515 | 46.9654
05/13/10 | 5:30 | 0 | 16.637 | 0 | 3 | 0 | 37.49 | 38.523 | 36.854 | 36.949 | 14.588 | 24.34 | 4.256 | 0 | 0 | 54.721 | 53.78 | 44.281 | 21.714 | 0 | 0 | 49.148 | 31.759 | [5 empty] | 0 | 0.541 | 3 | 5.3571 | 5.0169 | 2.7781 | 2.5 | 2.5169 | 46.9837
05/13/10 | 5:31 | 0 | 16.695 | 0 | 2 | 0 | 37.356 | 38.107 | 36.509 | 36.909 | 13.607 | 24.347 | 4.312 | 0 | 0 | 54.751 | 53.764 | 44.312 | 21.792 | 0 | 0 | 49.178 | 31.816 | [5 empty] | 0 | 0.447 | 4 | 5.3407 | 5.0014 | 2.7774 | 2.5 | 2.5014 | 46.8369
05/13/10 | 5:32 | 0 | 16.695 | 0 | 3 | 0 | 37.215 | 37.825 | 35.993 | 36.581 | 12.645 | 24.273 | 4.364 | 0 | 0 | 54.681 | 53.72 | 44.267 | 21.696 | 0 | 0 | 49.155 | 31.767 | [5 empty] | 0 | 0.634 | 5 | 5.3256 | 4.987 | 2.7768 | 2.5 | 2.487 | 46.6998
05/13/10 | 5:33 | 0 | 16.717 | 0 | 2 | 0 | 36.957 | 37.638 | 35.404 | 36.062 | 11.483 | 24.322 | 4.415 | 0 | 0 | 54.66 | 53.743 | 44.288 | 21.817 | 0 | 0 | 49.201 | 31.791 | [5 empty] | 0 | 0.895 | 6 | 5.3108 | 4.9729 | 2.7762 | 2.5 | 2.4729 | 46.5646
05/13/10 | 5:34 | 0 | 16.742 | 0 | 3 | 0 | 36.44 | 37.332 | 34.818 | 35.404 | 12.225 | 24.298 | 4.49 | 0 | 0 | 54.614 | 53.743 | 44.288 | 21.937 | 0 | 0 | 49.178 | 31.816 | [5 empty] | 0 | 1.036 | 7 | 5.2889 | 4.9522 | 2.7753 | 2.5 | 2.4522 | 46.3643
05/13/10 | 5:35 | 0 | 16.742 | 1 | 2 | 0 | 36.603 | 36.839 | 34.254 | 34.84 | 35.146 | 24.273 | 4.542 | 0 | 0 | 54.544 | 53.72 | 44.219 | 21.89 | 0 | 0 | 49.201 | 31.84 | [5 empty] | 0 | 1.763 | 8 | 5.2738 | 4.9378 | 2.7747 | 2.5 | 2.4378 | 46.2245
05/13/10 | 5:36 | 1 | 16.742 | 0 | 3 | 0 | 52.824 | 36.507 | 33.759 | 34.251 | 35.732 | 24.202 | 4.593 | 1 | 0 | 54.45 | 53.715 | 44.231 | 21.976 | 0 | 0 | 49.166 | 31.828 | [5 empty] | 16.742 | 18.573 | 9 | 5.2589 | 4.9237 | 2.7741 | 2.5 | 2.4237 | 46.0866
05/13/10 | 5:37 | 0 | 16.707 | 0 | 2 | 0 | 55.403 | 50.151 | 33.443 | 33.794 | 36.098 | 24.143 | 4.609 | 1 | 0 | 54.394 | 53.661 | 44.111 | 22.047 | 0 | 0 | 49.19 | 31.804 | [5 empty] | 0 | 21.609 | 10 | 5.2543 | 4.9192 | 2.7739 | 2.5 | 2.4192 | 46.0432
05/13/10 | 5:38 | 0 | 16.707 | 0 | 3 | 0 | 55.953 | 54.462 | 33.208 | 33.467 | 35.887 | 24.193 | 4.66 | 1 | 0 | 54.324 | 53.638 | 44.111 | 21.976 | 0 | 0 | 49.19 | 31.757 | [5 empty] | 0 | 22.486 | 11 | 5.2394 | 4.9051 | 2.7733 | 2.5 | 2.4051 | 45.9043
05/13/10 | 5:39 | 0 | 16.732 | 0 | 2 | 0 | 55.839 | 55.288 | 33.208 | 33.254 | 36.052 | 24.094 | 4.735 | 2 | 0 | 54.324 | 53.615 | 44.135 | 21.976 | 0 | 0 | 49.143 | 31.757 | [5 empty] | 0 | 22.585 | 12 | 5.2176 | 4.8844 | 2.7724 | 2.5 | 2.3844 | 45.6985
05/13/10 | 5:40 | 1 | 16.732 | 0 | 3 | 0 | 55.862 | 55.312 | 33.373 | 33.161 | 36.335 | 24.193 | 4.735 | 2 | 0 | 54.257 | 53.591 | 44.09 | 22.096 | 0 | 0 | 49.143 | 31.757 | [5 empty] | 16.732 | 22.701 | 13 | 5.2176 | 4.8844 | 2.7724 | 2.5 | 2.3844 | 45.6985
05/13/10 | 5:41 | 0 | 16.737 | 0 | 2 | 0 | 56.005 | 55.477 | 33.495 | 33.261 | 36.268 | 24.173 | 4.792 | 1 | 0 | 54.285 | 53.619 | 44.14 | 22.125 | 0 | 0 | 49.148 | 31.808 | [5 empty] | 0 | 22.744 | 14 | 5.201 | 4.8686 | 2.7718 | 2.5 | 2.3686 | 45.541
05/13/10 | 5:42 | 0 | 16.737 | 0 | 2 | 0 | 56.321 | 55.592 | 33.637 | 33.402 | 36.526 | 24.222 | 4.866 | 2 | 0 | 54.308 | 53.619 | 44.118 | 22.052 | 0 | 0 | 49.103 | 31.833 | [5 empty] | 0 | 22.919 | 15 | 5.1794 | 4.8481 | 2.7709 | 2.5 | 2.3481 | 45.335
05/13/10 | 5:43 | 0 | 16.763 | 0 | 3 | 0 | 56.859 | 55.844 | 33.684 | 33.589 | 37.397 | 24.293 | 4.892 | 1 | 0 | 54.331 | 53.619 | 44.14 | 22.125 | 0 | 0 | 49.08 | 31.833 | [5 empty] | 0 | 23.27 | 16 | 5.1718 | 4.8409 | 2.7706 | 2.5 | 2.3409 | 45.2622
05/13/10 | 5:44 | 1 | 16.737 | 0 | 2 | 0 | 57.083 | 56.321 | 33.706 | 33.589 | 38.124 | 24.269 | 4.918 | 2 | 0 | 54.376 | 53.619 | 44.164 | 22.125 | 0 | 0 | 49.103 | 31.833 | [5 empty] | 16.737 | 23.494 | 17 | 5.1643 | 4.8337 | 2.7703 | 2.5 | 2.3337 | 45.1892
05/13/10 | 5:45 | 0 | 16.763 | 0 | 2 | 0 | 57.263 | 56.681 | 33.754 | 33.613 | 38.736 | 24.367 | 4.943 | 1 | 0 | 54.399 | 53.619 | 44.14 | 22.076 | 0 | 0 | 49.103 | 31.857 | [5 empty] | 0 | 23.65 | 18 | 5.157 | 4.8268 | 2.77 | 2.5 | 2.3268 | 45.1188
05/13/10 | 5:46 | 0 | 16.737 | 0 | 2 | 0 | 57.487 | 56.859 | 33.823 | 33.589 | 38.971 | 24.389 | 5.044 | 2 | 0 | 54.446 | 53.596 | 44.14 | 22.27 | 0 | 0 | 49.103 | 31.857 | [5 empty] | 0 | 23.898 | 19 | 5.1276 | 4.7988 | 2.7688 | 2.5 | 2.2988 | 44.8324
05/13/10 | 5:47 | 0 | 16.763 | 0 | 3 | 0 | 57.51 | 57.062 | 33.964 | 33.66 | 39.37 | 24.438 | 5.044 | 1 | 0 | 54.446 | 53.619 | 44.14 | 22.197 | 0 | 0 | 49.103 | 31.808 | [5 empty] | 0 | 23.85 | 20 | 5.1276 | 4.7988 | 2.7688 | 2.5 | 2.2988 | 44.8324
05/13/10 | 5:48 | 1 | 16.763 | 0 | 2 | 0 | 57.71 | 57.197 | 34.364 | 33.847 | 40.427 | 24.511 | 5.044 | 2 | 0 | 54.469 | 53.643 | 44.14 | 22.221 | 0 | 0 | 49.124 | 31.737 | [5 empty] | 16.763 | 23.863 | 21 | 5.1276 | 4.7988 | 2.7688 | 2.5 | 2.2988 | 44.8324
05/13/10 | 5:49 | 0 | 16.768 | 0 | 2 | 0 | 58.03 | 57.313 | 34.888 | 34.206 | 40.432 | 24.563 | 5.126 | 1 | 0 | 54.565 | 53.671 | 44.192 | 22.204 | 0 | 0 | 49.108 | 31.838 | [5 empty] | 0 | 23.824 | 22 | 5.1037 | 4.7761 | 2.7678 | 2.5 | 2.2761 | 44.5974
05/13/10 | 5:50 | 0 | 16.768 | 0 | 3 | 1 | 58.187 | 57.605 | 35.452 | 34.675 | 41.561 | 24.612 | 5.152 | 2 | 0 | 54.565 | 53.647 | 44.169 | 22.3 | 0 | 0 | 49.084 | 31.816 | [5 empty] | 0 | 23.512 | 23 | 5.0961 | 4.7689 | 2.7675 | 2.5 | 2.2689 | 44.5225
05/13/10 | 5:51 | 0 | 16.745 | 0 | 2 | 0 | 58.591 | 57.738 | 35.873 | 35.215 | 41.186 | 24.661 | 5.175 | 1 | 0 | 54.565 | 53.647 | 44.147 | 22.226 | 0 | 0 | 49.108 | 31.816 | [5 empty] | 0 | 23.376 | 0 | 5.0894 | 4.7626 | 2.7672 | 2.5 | 2.2626 | 44.456
05/13/10 | 5:52 | 0 | 16.745 | 0 | 2 | 0 | 48.214 | 58.053 | 36.155 | 35.615 | 30.707 | 24.707 | 5.227 | 1 | 0 | 54.611 | 53.647 | 44.192 | 22.179 | 0 | 0 | 49.108 | 31.816 | [5 empty] | 0 | 12.599 | 1 | 5.0743 | 4.7482 | 1.6952 | 1.4286 | 3.3196 | 65.4198
05/13/10 | 5:53 | 0 | 16.768 | 0 | 2 | 0 | 40.456 | 53.991 | 36.368 | 36.014 | 26.154 | 24.756 | 5.227 | 0 | 0 | 54.635 | 53.624 | 44.192 | 22.275 | 0 | 0 | 49.108 | 31.816 | [5 empty] | 0 | 4.442 | 2 | 5.0743 | 4.7482 | 1.6952 | 1.4286 | 3.3196 | 65.4198
05/13/10 | 5:54 | 0 | 16.745 | 0 | 2 | 0 | 38.27 | 43.394 | 36.65 | 36.296 | 23.842 | 24.828 | 5.278 | 1 | 0 | 54.635 | 53.624 | 44.192 | 22.371 | 0 | 0 | 49.108 | 31.838 | [5 empty] | 0 | 1.974 | 3 | 5.0594 | 4.734 | 1.6946 | 1.4286 | 3.3055 | 65.3328
05/13/10 | 5:55 | 0 | 16.745 | 0 | 3 | 0 | 37.567 | 39.564 | 36.768 | 36.509 | 21.77 | 24.828 | 5.327 | 0 | 0 | 54.656 | 53.624 | 44.216 | 22.635 | 0 | 0 | 49.108 | 31.838 | [5 empty] | 0 | 1.058 | 4 | 5.0452 | 4.7205 | 1.694 | 1.4286 | 3.2919 | 65.2487
05/13/10 | 5:56 | 0 | 16.752 | 0 | 2 | 0 | 37.363 | 38.466 | 36.775 | 36.775 | 22.113 | 24.859 | 5.412 | 0 | 0 | 54.686 | 53.654 | 44.2 | 22.886 | 0 | 0 | 49.138 | 31.774 | [5 empty] | 0 | 0.588 | 5 | 5.0204 | 4.697 | 1.693 | 1.4286 | 3.2684 | 65.1018
05/13/10 | 5:57 | 0 | 16.735 | 0 | 2 | 0 | 37.227 | 37.933 | 36.665 | 36.827 | 21.807 | 24.82 | 5.446 | 0 | 0 | 54.602 | 53.594 | 44.183 | 22.675 | 1 | 0 | 51.507 | 27.807 | [5 empty] | 0 | 0.4 | 6 | 5.0105 | 4.6875 | 1.6926 | 1.4286 | 3.259 | 65.0426
05/13/10 | 5:58 | 0 | 16.705 | 0 | 3 | 0 | 37.129 | 37.669 | 36.423 | 36.777 | 21.512 | 24.791 | 5.438 | 0 | 0 | 54.504 | 53.335 | 44.037 | 22.694 | 1 | 0 | 54.504 | 19.05 | [5 empty] | 0 | 0.352 | 7 | 5.0129 | 4.6898 | 1.6927 | 1.4286 | 3.2612 | 65.0566
05/13/10 | 5:59 | 0 | 16.71 | 0 | 2 | 0 | 37.064 | 37.533 | 36.265 | 36.593 | 20.701 | 24.796 | 5.469 | 0 | 0 | 54.441 | 53.342 | 43.504 | 22.844 | 0 | 0 | 55.106 | 17.896 | [5 empty] | 0 | 0.471 | 8 | 5.0038 | 4.6812 | 1.6923 | 1.4286 | 3.2526 | 65.0024
05/13/10 | 6:00 | 0 | 16.735 | 0 | 2 | 0 | 36.851 | 37.392 | 35.935 | 36.359 | 19.08 | 24.82 | 5.572 | 0 | 0 | 54.373 | 53.248 | 42.891 | 22.748 | 0 | 0 | 55.174 | 18.067 | [5 empty] | 0 | 0.492 | 9 | 4.9738 | 4.6527 | 1.6911 | 1.4286 | 3.2241 | 64.8212
05/13/10 | 6:01 | 0 | 16.735 | 0 | 2 | 0 | 36.593 | 37.205 | 35.536 | 36.052 | 19.131 | 24.722 | 5.672 | 0 | 0 | 54.327 | 53.204 | 42.398 | 22.748 | 0 | 0 | 55.106 | 18.563 | [5 empty] | 0 | 0.541 | 10 | 4.9447 | 4.625 | 1.6899 | 1.4286 | 3.1964 | 64.6432
05/13/10 | 6:02 | 1 | 16.705 | 0 | 3 | 0 | 48.153 | 36.871 | 35.225 | 35.555 | 36.447 | 24.742 | 5.716 | 1 | 0 | 54.208 | 53.129 | 41.875 | 22.719 | 0 | 0 | 54.964 | 19.05 | [5 empty] | 16.705 | 12.598 | 11 | 4.9319 | 4.6128 | 1.6894 | 1.4286 | 3.1842 | 64.5641
05/13/10 | 6:03 | 0 | 16.76 | 0 | 2 | 0 | 47.63 | 39.789 | 34.926 | 35.23 | 22.893 | 24.747 | 5.85 | 0 | 0 | 54.212 | 53.134 | 41.576 | 22.77 | 0 | 0 | 54.877 | 19.598 | [5 empty] | 0 | 12.4 | 12 | 4.8929 | 4.5757 | 1.6878 | 1.4286 | 3.1471 | 64.321
05/13/10 | 6:04 | 0 | 16.735 | 0 | 2 | 0 | 39.107 | 50.681 | 34.572 | 34.971 | 20.966 | 24.722 | 5.876 | 0 | 0 | 54.166 | 53.111 | 41.269 | 22.699 | 0 | 0 | 54.763 | 19.996 | [5 empty] | 0 | 4.136 | 13 | 4.8853 | 4.5685 | 1.6875 | 1.4286 | 3.14 | 64.2734
05/13/10 | 6:05 | 0 | 16.735 | 0 | 2 | 0 | 36.476 | 41.927 | 34.337 | 34.644 | 19.724 | 24.722 | 6.028 | 0 | 0 | 54.098 | 53.111 | 41.083 | 22.675 | 0 | 0 | 54.67 | 20.362 | [5 empty] | 0 | 1.832 | 14 | 4.841 | 4.5264 | 1.6857 | 1.4286 | 3.0979 | 63.9919
05/13/10 | 6:06 | 0 | 16.76 | 0 | 2 | 0 | 35.512 | 37.674 | 34.127 | 34.361 | 19.327 | 24.676 | 6.002 | 0 | 0 | 54.028 | 53.066 | 40.918 | 22.675 | 0 | 0 | 54.555 | 20.676 | [5 empty] | 0 | 1.151 | 15 | 4.8486 | 4.5336 | 1.686 | 1.4286 | 3.1051 | 64.0404
05/13/10 | 6:07 | 0 | 16.76 | 0 | 3 | 0 | 34.878 | 36.218 | 33.866 | 34.103 | 19.304 | 24.627 | 6.077 | 1 | 0 | 54.005 | 53.066 | 40.753 | 22.675 | 0 | 0 | 54.488 | 20.966 | [5 empty] | 0 | 0.775 | 16 | 4.8268 | 4.5129 | 1.6852 | 1.4286 | 3.0843 | 63.9001
05/13/10 | 6:08 | 0 | 16.745 | 0 | 2 | 0 | 34.488 | 35.545 | 33.689 | 33.971 | 19.387 | 24.612 | 6.087 | 0 | 0 | 54.016 | 53.12 | 40.717 | 22.638 | 0 | 0 | 54.474 | 21.311 | [5 empty] | 0 | 0.517 | 17 | 4.8239 | 4.5101 | 1.685 | 1.4286 | 3.0815 | 63.8813
05/13/10 | 6:09 | 0 | 16.783 | 0 | 2 | 0 | 34.196 | 34.971 | 33.538 | 33.704 | 19.055 | 24.627 | 6.077 | 0 | 0 | 53.937 | 53.066 | 40.588 | 22.748 | 0 | 0 | 54.35 | 21.566 | [5 empty] | 0 | 0.492 | 18 | 4.8268 | 4.5129 | 1.6852 | 1.4286 | 3.0843 | 63.9001
05/13/10 | 6:10 | 0 | 16.76 | 0 | 2 | 0 | 33.89 | 34.596 | 33.35 | 33.467 | 18.907 | 24.627 | 6.154 | 0 | 0 | 53.937 | 53.02 | 40.494 | 22.675 | 0 | 0 | 54.236 | 21.807 | [5 empty] | 0 | 0.423 | 19 | 4.8044 | 4.4916 | 1.6843 | 1.4286 | 3.063 | 63.7547
05/13/10 | 6:11 | 0 | 16.795 | 0 | 2 | 0 | 33.641 | 34.347 | 33.101 | 33.407 | 19.463 | 24.685 | 6.239 | 0 | 0 | 53.9 | 53.052 | 40.411 | 22.734 | 0 | 0 | 54.245 | 22.059 | [5 empty] | 0 | 0.234 | 20 | 4.7796 | 4.468 | 1.6833 | 1.4286 | 3.0395 | 63.5926
05/13/10 | 6:12 | 0 | 16.76 | 0 | 3 | 0 | 33.421 | 33.986 | 32.763 | 33.163 | 18.884 | 24.676 | 6.28 | 0 | 0 | 53.867 | 52.996 | 40.329 | 22.748 | 0 | 0 | 54.121 | 22.29 | [5 empty] | 0 | 0.258 | 21 | 4.7677 | 4.4567 | 1.6828 | 1.4286 | 3.0281 | 63.5138
05/13/10 | 6:13 | 0 | 16.76 | 0 | 2 | 0 | 40.683 | 33.704 | 32.505 | 32.833 | 34.526 | 24.651 | 6.306 | 0 | 0 | 53.823 | 52.973 | 40.26 | 22.675 | 0 | 0 | 54.005 | 22.506 | [5 empty] | 0 | 7.85 | 22 | 4.7601 | 4.4495 | 1.6825 | 1.4286 | 3.0209 | 63.4636
05/13/10 | 6:14 | 0 | 16.795 | 0 | 2 | 0 | 47.273 | 34.912 | 32.176 | 32.515 | 24.3 | 24.685 | 6.417 | 0 | 0 | 53.832 | 52.982 | 40.27 | 22.783 | 0 | 0 | 53.946 | 22.829 | [5 empty] | 0 | 14.758 | 23 | 4.7278 | 4.4188 | 1.6812 | 1.4286 | 2.9902 | 63.2476
05/13/10 | 6:15 | 0 | 16.735 | 0 | 2 | 0 | 37.064 | 48.366 | 31.877 | 32.191 | 20.701 | 24.698 | 6.458 | 1 | 0 | 53.752 | 52.95 | 40.188 | 22.699 | 0 | 0 | 53.846 | 23.06 | [5 empty] | 0 | 4.873 | 24 | 4.7158 | 4.4074 | 1.6807 | 1.4286 | 2.9789 | 63.1671
05/13/10 | 6:16 | 0 | 16.795 | 0 | 3 | 0 | 33.948 | 40.011 | 31.72 | 31.96 | 20.129 | 24.732 | 6.517 | 0 | 0 | 53.717 | 52.982 | 40.152 | 22.734 | 0 | 0 | 53.808 | 23.288 | [5 empty] | 0 | 1.988 | 25 | 4.6986 | 4.3911 | 1.68 | 1.4286 | 2.9625 | 63.0505
05/13/10 | 6:17 | 0 | 16.818 | 0 | 2 | 0 | 32.773 | 35.122 | 31.622 | 31.742 | 19.882 | 24.71 | 6.595 | 0 | 0 | 53.741 | 52.961 | 40.128 | 22.685 | 0 | 0 | 53.741 | 23.553 | [5 empty] | 0 | 1.031 | 26 | 4.6759 | 4.3695 | 1.6791 | 1.4286 | 2.9409 | 62.8951
05/13/10 | 6:18 | 0 | 16.77 | 0 | 2 | 0 | 32.176 | 33.5 | 31.502 | 31.575 | 19.908 | 24.781 | 6.695 | 0 | 0 | 53.694 | 52.961 | 40.105 | 22.758 | 0 | 0 | 53.671 | 23.722 | [5 empty] | 0 | 0.601 | 27 | 4.6468 | 4.3418 | 1.6779 | 1.4286 | 2.9133 | 62.6935
05/13/10 | 6:19 | 0 | 16.783 | 0 | 2 | 0 | 31.806 | 32.716 | 31.323 | 31.443 | 20.119 | 24.651 | 6.785 | 0 | 0 | 53.661 | 52.905 | 40.047 | 22.724 | 0 | 0 | 53.594 | 23.879 | [5 empty] | 0 | 0.363 | 28 | 4.6206 | 4.3169 | 1.6768 | 1.4286 | 2.8883 | 62.51
05/13/10 | 6:20 | 0 | 16.795 | 0 | 3 | 0 | 31.622 | 32.274 | 31.237 | 31.286 | 18.696 | 24.732 | 6.924 | 0 | 0 | 53.671 | 52.938 | 40.011 | 22.685 | 0 | 0 | 53.533 | 24.058 | [5 empty] | 0 | 0.336 | 29 | 4.5801 | 4.2784 | 1.6752 | 1.4286 | 2.8499 | 62.2224
05/13/10 | 6:21 | 0 | 16.795 | 0 | 2 | 0 | 31.431 | 31.985 | 31.141 | 31.166 | 18.178 | 24.732 | 6.924 | 0 | 0 | 53.647 | 52.891 | 39.963 | 22.685 | 0 | 0 | 53.465 | 24.227 | [5 empty] | 0 | 0.265 | 30 | 4.5801 | 4.2784 | 1.6752 | 1.4286 | 2.8499 | 62.2224
05/13/10 | 6:22 | 0 | 16.795 | 0 | 3 | 0 | 31.237 | 31.742 | 31.021 | 31.092 | 18.623 | 24.661 | 7.076 | 0 | 0 | 53.647 | 52.891 | 39.963 | 22.709 | 0 | 0 | 53.442 | 24.396 | [5 empty] | 0 | 0.145 | 31 | 4.5359 | 4.2364 | 1.6734 | 1.4286 | 2.8078 | 61.902
05/13/10 | 6:23 | 0 | 16.77 | 0 | 2 | 0 | 31.046 | 31.551 | 30.757 | 30.972 | 18.894 | 24.71 | 7.252 | 0 | 0 | 53.603 | 52.891 | 39.894 | 22.709 | 0 | 0 | 53.374 | 24.541 | [5 empty] | 0 | 0.074 | 32 | 4.4846 | 4.1876 | 1.6713 | 1.4286 | 2.7591 | 61.5231
05/13/10 | 6:24 | 0 | 16.77 | 0 | 2 | 0 | 34.653 | 31.357 | 30.587 | 30.779 | 32.345 | 24.685 | 7.1 | 0 | 0 | 53.58 | 52.847 | 39.822 | 22.734 | 0 | 0 | 53.304 | 24.636 | [5 empty] | 0 | 3.874 | 33 | 4.5289 | 4.2297 | 1.6731 | 1.4286 | 2.8011 | 61.8508
05/13/10 | 6:25 | 0 | 16.795 | 0 | 3 | 0 | 51.15 | 32.274 | 30.347 | 30.587 | 33.29 | 24.636 | 7.125 | 1 | 0 | 53.556 | 52.847 | 39.846 | 22.709 | 0 | 0 | 53.258 | 24.806 | [5 empty] | 0 | 20.563 | 34 | 4.5216 | 4.2228 | 1.6728 | 1.4286 | 2.7942 | 61.7973
05/13/10 | 6:26 | 1 | 16.818 | 0 | 2 | 0 | 54.061 | 47.663 | 30.202 | 30.298 | 33.572 | 24.685 | 7.329 | 2 | 0 | 53.533 | 52.824 | 39.822 | 22.662 | 0 | 0 | 53.213 | 24.95 | [5 empty] | 16.818 | 23.763 | 35 | 4.4622 | 4.1663 | 1.6704 | 1.4286 | 2.7378 | 61.3546
05/13/10 | 6:27 | 0 | 16.818 | 0 | 3 | 0 | 54.245 | 52.754 | 30.058 | 30.082 | 34.089 | 24.636 | 7.226 | 2 | 0 | 53.533 | 52.824 | 39.798 | 22.734 | 0 | 0 | 53.19 | 25.095 | [5 empty] | 0 | 24.163 | 36 | 4.4922 | 4.1948 | 1.6716 | 1.4286 | 2.7663 | 61.5796
05/13/10 | 6:28 | 0 | 16.843 | 0 | 2 | 0 | 54.061 | 53.626 | 30.033 | 29.96 | 34.794 | 24.636 | 7.329 | 1 | 0 | 53.489 | 52.8 | 39.846 | 22.758 | 0 | 0 | 53.099 | 25.215 | [5 empty] | 0 | 24.101 | 37 | 4.4622 | 4.1663 | 1.6704 | 1.4286 | 2.7378 | 61.3546
05/13/10 | 6:29 | 1 | 16.795 | 0 | 3 | 0 | 54.107 | 53.556 | 30.082 | 29.913 | 35.428 | 24.685 | 7.355 | 2 | 0 | 53.489 | 52.824 | 39.822 | 22.854 | 0 | 0 | 53.099 | 25.335 | [5 empty] | 16.795 | 24.194 | 38 | 4.4546 | 4.1591 | 1.6701 | 1.4286 | 2.7306 | 61.2973
05/13/10 | 6:30 | 0 | 16.818 | 0 | 2 | 0 | 53.855 | 53.647 | 30.224 | 29.96 | 36.533 | 24.685 | 7.481 | 2 | 0 | 53.465 | 52.824 | 39.822 | 22.829 | 0 | 0 | 53.052 | 25.455 | [5 empty] | 0 | 23.895 | 39 | 4.4179 | 4.1243 | 1.6686 | 1.4286 | 2.6957 | 61.0169
05/13/10 | 6:31 | 0 | 16.818 | 0 | 3 | 0 | 53.855 | 53.556 | 30.443 | 30.033 | 37.402 | 24.685 | 7.455 | 2 | 0 | 53.556 | 52.8 | 39.894 | 22.829 | 0 | 0 | 53.029 | 25.575 | [5 empty] | 0 | 23.822 | 40 | 4.4255 | 4.1315 | 1.6689 | 1.4286 | 2.7029 | 61.0752
05/13/10 | 6:32 | 0 | 16.818 | 0 | 2 | 1 | 53.717 | 53.58 | 30.634 | 30.249 | 38.059 | 24.781 | 7.481 | 1 | 0 | 53.58 | 52.8 | 39.846 | 22.878 | 0 | 0 | 52.982 | 25.696 | [5 empty] | 0 | 23.468 | 41 | 4.4179 | 4.1243 | 1.6686 | 1.4286 | 2.6957 | 61.0169
05/13/10 | 6:33 | 1 | 16.818 | 0 | 3 | 0 | 53.603 | 53.556 | 30.828 | 30.418 | 39.164 | 24.855 | 7.732 | 2 | 0 | 53.671 | 52.8 | 39.87 | 22.878 | 0 | 0 | 52.982 | 25.794 | [5 empty] | 16.818 | 23.185 | 0 | 4.3448 | 4.0548 | 1.6656 | 1.4286 | 2.6262 | 60.4443
05/13/10 | 6:34 | 0 | 16.848 | 0 | 2 | 0 | 53.493 | 53.402 | 31.075 | 30.617 | 39.686 | 24.906 | 7.835 | 2 | 0 | 53.722 | 52.828 | 39.923 | 22.908 | 0 | 0 | 53.01 | 25.968 | [5 empty] | 0 | 22.876 | 1 | 4.3148 | 4.0263 | 4.5216 | 4.2857 | -0.25944 | -6.0128
05/13/10 | 6:35 | 0 | 16.843 | 0 | 2 | 0 | 53.533 | 53.304 | 31.551 | 30.877 | 40.128 | 24.95 | 7.855 | 1 | 0 | 53.741 | 52.824 | 39.918 | 22.878 | 0 | 0 | 52.938 | 26.058 | [5 empty] | 0 | 22.656 | 2 | 4.309 | 4.0207 | 4.5213 | 4.2857 | -0.26498 | -6.1494
05/13/10 | 6:36 | 0 | 16.843 | 0 | 3 | 0 | 53.465 | 53.351 | 32.441 | 31.333 | 40.738 | 24.997 | 7.808 | 2 | 0 | 53.762 | 52.845 | 39.892 | 22.925 | 0 | 0 | 52.912 | 26.154 | [5 empty] | 0 | 22.132 | 3 | 4.3227 | 4.0337 | 4.5219 | 4.2857 | -0.25197 | -5.829
05/13/10 | 6:37 | 1 | 16.825 | 0 | 2 | 0 | 53.561 | 53.332 | 33.318 | 32.23 | 41.403 | 25.078 | 7.888 | 2 | 0 | 53.769 | 52.828 | 39.923 | 22.886 | 0 | 0 | 52.919 | 26.233 | [5 empty] | 16.825 | 21.331 | 4 | 4.2994 | 4.0116 | 4.5209 | 4.2857 | -0.27411 | -6.3756
05/13/10 | 6:38 | 0 | 16.835 | 0 | 3 | 0 | 53.939 | 53.388 | 34.199 | 33.259 | 42.353 | 25.134 | 7.898 | 1 | 0 | 53.823 | 52.861 | 39.932 | 22.895 | 0 | 0 | 52.905 | 26.34 | [5 empty] | 0 | 20.68 | 5 | 4.2965 | 4.0088 | 4.5208 | 4.2857 | -0.27688 | -6.4443
05/13/10 | 6:39 | 0 | 16.835 | 0 | 2 | 0 | 54.464 | 53.64 | 34.787 | 34.129 | 43.059 | 25.183 | 7.948 | 2 | 0 | 53.846 | 52.838 | 40.004 | 22.92 | 0 | 0 | 52.884 | 26.461 | [5 empty] | 0 | 20.335 | 6 | 4.2819 | 3.995 | 4.5202 | 4.2857 | -0.29072 | -6.7895
05/13/10 | 6:40 | 0 | 16.861 | 0 | 3 | 0 | 55.2 | 54.075 | 35.115 | 34.715 | 43.74 | 25.257 | 7.996 | 1 | 0 | 53.846 | 52.838 | 40.004 | 22.942 | 0 | 0 | 52.838 | 26.605 | [5 empty] | 0 | 20.485 | 7 | 4.268 | 3.9817 | 4.5197 | 4.2857 | -0.30401 | -7.123
05/13/10 | 6:41 | 1 | 16.835 | 0 | 3 | 0 | 55.841 | 54.74 | 35.28 | 35.091 | 43.927 | 25.328 | 8.097 | 2 | 0 | 53.893 | 52.861 | 40.05 | 22.92 | 0 | 0 | 52.791 | 26.676 | [5 empty] | 16.835 | 20.75 | 8 | 4.2386 | 3.9538 | 4.5185 | 4.2857 | -0.33196 | -7.832
05/13/10 | 6:42 | 0 | 16.835 | 0 | 2 | 0 | 56.161 | 55.382 | 35.397 | 35.304 | 44.582 | 25.401 | 8.072 | 1 | 0 | 53.939 | 52.838 | 40.073 | 22.967 | 0 | 0 | 52.747 | 26.797 | [5 empty] | 0 | 20.857 | 9 | 4.2458 | 3.9607 | 4.5188 | 4.2857 | -0.32504 | -7.6556
05/13/10 | 6:43 | 0 | 16.861 | 0 | 3 | 0 | 56.318 | 55.771 | 35.445 | 35.445 | 45.362 | 25.497 | 8.072 | 2 | 0 | 53.893 | 52.861 | 40.097 | 22.991 | 0 | 0 | 52.747 | 26.895 | [5 empty] | 0 | 20.873 | 10 | 4.2458 | 3.9607 | 4.5188 | 4.2857 | -0.32504 | -7.6556
05/13/10 | 6:44 | 0 | 16.825 | 0 | 2 | 0 | 56.624 | 55.923 | 35.553 | 35.481 | 45.994 | 25.583 | 8.185 | 1 | 0 | 53.883 | 52.805 | 40.112 | 22.957 | 0 | 0 | 52.667 | 26.98 | [5 empty] | 0 | 21.143 | 11 | 4.2129 | 3.9294 | 4.5174 | 4.2857 | -0.35632 | -8.4578
05/13/10 | 6:45 | 1 | 16.835 | 0 | 3 | 0 | 56.811 | 56.229 | 35.727 | 35.562 | 46.097 | 25.688 | 8.268 | 2 | 0 | 53.96 | 52.861 | 40.167 | 23.04 | 0 | 0 | 52.653 | 27.11 | [5 empty] | 16.835 | 21.249 | 12 | 4.1888 | 3.9064 | 4.5165 | 4.2857 | -0.3793 | -9.0551
05/13/10 | 6:46 | 0 | 16.861 | 0 | 2 | 1 | 56.834 | 56.499 | 35.868 | 35.727 | 46.51 | 25.811 | 8.245 | 1 | 0 | 53.96 | 52.884 | 40.215 | 23.065 | 0 | 0 | 52.653 | 27.184 | [5 empty] | 0 | 21.107 | 13 | 4.1955 | 3.9128 | 4.5167 | 4.2857 | -0.37293 | -8.8889
05/13/10 | 6:47 | 0 | 16.861 | 0 | 3 | 0 | 51.853 | 56.542 | 36.007 | 35.82 | 37.229 | 26.002 | 8.393 | 1 | 0 | 54.007 | 52.861 | 40.262 | 23.065 | 0 | 0 | 52.632 | 27.255 | [5 empty] | 0 | 16.033 | 0 | 4.1524 | 3.8718 | 4.515 | 4.2857 | -0.4139 | -9.9677
05/13/10 | 6:48 | 0 | 16.861 | 0 | 2 | 0 | 41.578 | 54.443 | 36.007 | 35.868 | 29.158 | 26.027 | 8.517 | 1 | 0 | 54.054 | 52.838 | 40.238 | 22.991 | 0 | 0 | 52.585 | 27.351 | [5 empty] | 0 | 5.71 | 1 | 4.1162 | 3.8375 | 6.8945 | 6.6667 | -2.8292 | -68.7318
05/13/10 | 6:49 | 0 | 16.861 | 0 | 5 | 0 | 38.545 | 43.482 | 36.103 | 36.127 | 37.512 | 26.076 | 8.517 | 0 | 0 | 49.353 | 52.814 | 41.86 | 22.967 | 0 | 0 | 52.609 | 27.4 | [5 empty] | 0 | 2.418 | 2 | 4.1162 | 3.8375 | 6.8945 | 6.6667 | -2.8292 | -68.7318
05/13/10 | 6:50 | 1 | 16.886 | 0 | 15 | 0 | 52.814 | 40.073 | 38.052 | 45.913 | 51.668 | 26.22 | 8.564 | 1 | 0 | 54.191 | 52.471 | 46.51 | 23.04 | 0 | 0 | 52.609 | 27.061 | [5 empty] | 16.886 | 6.901 | 3 | 4.1026 | 3.8245 | 6.8939 | 6.6667 | -2.8422 | -69.2782
05/13/10 | 6:51 | 1 | 16.861 | 1 | 14 | 0 | 63.089 | 39.463 | 41.836 | 53.043 | 59.817 | 26.267 | 8.59 | 2 | 0 | 62.619 | 52.31 | 53.412 | 23.016 | 0 | 0 | 52.562 | 27.785 | [5 empty] | 16.861 | 10.046 | 4 | 4.095 | 3.8173 | 6.8936 | 6.6667 | -2.8494 | -69.582
05/13/10 | 6:52 | 1 | 16.886 | 0 | 15 | 0 | 69.221 | 39.275 | 45.18 | 58.112 | 62.954 | 26.316 | 8.59 | 1 | 0 | 68.89 | 52.677 | 58.112 | 23.04 | 0 | 0 | 52.562 | 32.024 | [5 empty] | 16.886 | 11.109 | 5 | 4.095 | 3.8173 | 6.8936 | 6.6667 | -2.8494 | -69.582
05/13/10 | 6:53 | 1 | 16.916 | 0 | 14 | 0 | 72.125 | 39.138 | 47.133 | 61.122 | 65.246 | 26.345 | 8.595 | 0 | 0 | 71.926 | 53.577 | 60.942 | 23.069 | 0 | 0 | 52.567 | 35.498 | [5 empty] | 16.916 | 11.003 | 6 | 4.0935 | 3.8159 | 6.8935 | 6.6667 | -2.8508 | -69.6406
05/13/10 | 6:54 | 0 | 16.916 | 0 | 15 | 0 | 73.333 | 39.093 | 48.233 | 62.87 | 66.592 | 26.441 | 8.645 | 0 | 0 | 73.223 | 54.562 | 62.578 | 23.094 | 0 | 0 | 52.705 | 38.012 | [5 empty] | 0 | 10.463 | 7 | 4.079 | 3.8021 | 6.893 | 6.6667 | -2.8646 | -70.2285
05/13/10 | 6:55 | 1 | 16.886 | 0 | 15 | 1 | 73.876 | 39.016 | 48.916 | 63.897 | 67.327 | 26.507 | 8.763 | 0 | 1 | 73.834 | 55.452 | 63.717 | 23.111 | 0 | 0 | 52.929 | 39.932 | [5 empty] | 16.886 | 9.979 | 8 | 4.0446 | 3.7694 | 6.8916 | 6.6667 | -2.8973 | -71.6327
05/13/10 | 6:56 | 0 | 16.861 | 0 | 7 | 0 | 73.042 | 58.336 | 42.611 | 64.547 | 61.403 | 26.546 | 8.577 | 1 | 0 | 73.941 | 56.38 | 64.162 | 23.126 | 0 | 0 | 53.267 | 41.193 | [5 empty] | 0 | 8.495 | 0 | 4.0988 | 3.8209 | 6.8938 | 6.6667 | -2.8458 | -69.43
05/13/10 | 6:57 | 1 | 16.956 | 0 | 3 | 0 | 74.145 | 69.355 | 38.004 | 52.908 | 53.435 | 26.578 | 8.486 | 0 | 0 | 71.135 | 57.06 | 61.793 | 23.204 | 0 | 0 | 53.825 | 41.341 | [5 empty] | 16.956 | 21.237 | 1 | 4.1253 | 3.8461 | 1.7282 | 1.5 | 2.3461 | 56.8707
05/13/10 | 6:58 | 0 | 16.986 | 0 | 2 | 0 | 62.626 | 71.139 | 35.988 | 40.384 | 42.946 | 26.703 | 8.542 | 0 | 0 | 68.593 | 57.491 | 57.514 | 23.307 | 0 | 0 | 54.243 | 41.066 | [5 empty] | 0 | 22.242 | 2 | 4.109 | 3.8306 | 1.7275 | 1.5 | 2.3306 | 56.7192
05/13/10 | 6:59 | 0 | 16.986 | 0 | 3 | 0 | 47.385 | 65.789 | 35.002 | 36.459 | 36.342 | 26.801 | 8.813 | 0 | 0 | 66.708 | 57.715 | 54.061 | 23.307 | 0 | 0 | 54.541 | 40.712 | [5 empty] | 0 | 10.926 | 3 | 4.0301 | 3.7556 | 1.7243 | 1.5 | 2.2556 | 55.9685
05/13/10 | 7:00 | 0 | 16.961 | 0 | 2 | 0 | 40.619 | 51.743 | 34.603 | 34.885 | 31.281 | 26.752 | 8.911 | 0 | 0 | 65.408 | 57.872 | 51.582 | 23.258 | 0 | 0 | 54.747 | 40.289 | [5 empty] | 0 | 5.734 | 4 | 4.0015 | 3.7284 | 1.7232 | 1.5 | 2.2284 | 55.6898
05/13/10 | 7:01 | 0 | 16.986 | 0 | 2 | 0 | 37.588 | 43.087 | 34.462 | 34.345 | 28.849 | 26.752 | 8.861 | 0 | 0 | 64.442 | 57.964 | 49.885 | 23.307 | 0 | 0 | 54.861 | 39.937 | [5 empty] | 0 | 3.243 | 5 | 4.0161 | 3.7423 | 1.7237 | 1.5 | 2.2423 | 55.8325
05/13/10 | 7:02 | 0 | 16.986 | 0 | 2 | 0 | 36.153 | 39.162 | 34.39 | 34.18 | 27.258 | 26.703 | 8.788 | 0 | 0 | 63.749 | 58.03 | 48.601 | 23.283 | 0 | 0 | 55.069 | 39.562 | [5 empty] | 0 | 1.973 | 6 | 4.0373 | 3.7625 | 1.7246 | 1.5 | 2.2625 | 56.039
05/13/10 | 7:03 | 0 | 16.986 | 0 | 3 | 0 | 35.471 | 37.21 | 34.297 | 34.249 | 24.752 | 26.657 | 9.009 | 0 | 0 | 63.164 | 58.098 | 47.479 | 23.258 | 0 | 0 | 55.207 | 39.186 | [5 empty] | 0 | 1.222 | 7 | 3.973 | 3.7013 | 1.722 | 1.5 | 2.2013 | 55.407
05/13/10 | 7:04 | 0 | 17.016 | 0 | 2 | 0 | 35.148 | 36.229 | 34.136 | 34.115 | 25.409 | 26.708 | 9.04 | 0 | 0 | 62.722 | 58.169 | 46.589 | 23.288 | 0 | 0 | 55.258 | 38.885 | [5 empty] | 0 | 1.033 | 8 | 3.964 | 3.6927 | 1.7216 | 1.5 | 2.1927 | 55.3167
05/13/10 | 7:05 | 0 | 17.016 | 0 | 3 | 0 | 34.837 | 35.636 | 33.945 | 33.849 | 26.029 | 26.632 | 9.133 | 0 | 0 | 62.336 | 58.142 | 45.987 | 23.234 | 0 | 0 | 55.251 | 38.55 | [5 empty] | 0 | 0.988 | 9 | 3.9369 | 3.667 | 1.7205 | 1.5 | 2.167 | 55.0434
05/13/10 | 7:06 | 0 | 16.961 | 0 | 2 | 0 | 34.531 | 35.285 | 34.225 | 33.639 | 26.247 | 26.583 | 9.085 | 0 | 0 | 62.021 | 58.165 | 45.46 | 23.234 | 0 | 0 | 55.321 | 38.267 | [5 empty] | 0 | 0.892 | 10 | 3.9508 | 3.6803 | 1.7211 | 1.5 | 2.1803 | 55.1849
05/13/10 | 7:07 | 0 | 16.986 | 0 | 3 | 0 | 36.084 | 34.931 | 34.18 | 33.826 | 38.246 | 26.534 | 9.306 | 0 | 0 | 61.752 | 58.142 | 45.184 | 23.234 | 0 | 0 | 55.412 | 38.009 | [5 empty] | 0 | 2.258 | 11 | 3.8865 | 3.6191 | 1.7185 | 1.5 | 2.1191 | 54.5247
05/13/10 | 7:08 | 0 | 17.016 | 0 | 2 | 0 | 51.932 | 35.007 | 33.833 | 33.854 | 38.956 | 26.468 | 9.238 | 1 | 0 | 61.556 | 58.169 | 45.051 | 23.263 | 0 | 0 | 55.533 | 37.803 | [5 empty] | 0 | 18.078 | 12 | 3.9063 | 3.6379 | 1.7193 | 1.5 | 2.1379 | 54.7302
05/13/10 | 7:09 | 0 | 16.966 | 0 | 2 | 0 | 54.294 | 48.858 | 33.314 | 33.596 | 39.942 | 26.421 | 9.188 | 0 | 0 | 61.352 | 58.169 | 44.869 | 23.263 | 0 | 0 | 55.554 | 37.569 | [5 empty] | 0 | 20.698 | 13 | 3.9209 | 3.6518 | 1.7199 | 1.5 | 2.1518 | 54.8799
05/13/10 | 7:10 | 1 | 17.016 | 0 | 3 | 0 | 55.05 | 53.192 | 32.914 | 33.151 | 40.906 | 26.397 | 9.263 | 0 | 0 | 61.152 | 58.146 | 44.846 | 23.312 | 0 | 0 | 55.578 | 37.356 | [5 empty] | 17.016 | 21.899 | 14 | 3.899 | 3.631 | 1.719 | 1.5 | 2.131 | 54.6549
05/13/10 | 7:11 | 0 | 17.042 | 0 | 2 | 0 | 55.44 | 54.133 | 32.728 | 32.728 | 41.822 | 26.323 | 9.115 | 0 | 0 | 61.017 | 58.169 | 44.823 | 23.312 | 0 | 0 | 55.533 | 37.193 | [5 empty] | 0 | 22.712 | 15 | 3.9421 | 3.672 | 1.7207 | 1.5 | 2.172 | 55.0966
05/13/10 | 7:12 | 0 | 17.021 | 1 | 2 | 0 | 55.034 | 54.712 | 32.78 | 32.543 | 36.844 | 26.353 | 9.391 | 1 | 0 | 60.887 | 58.196 | 44.874 | 23.366 | 0 | 0 | 55.561 | 37.033 | [5 empty] | 0 | 22.491 | 16 | 3.8617 | 3.5956 | 1.7175 | 1.5 | 2.0956 | 54.2649
05/13/10 | 7:13 | 0 | 16.991 | 0 | 3 | 0 | 41.494 | 55.12 | 32.797 | 32.586 | 32.61 | 26.348 | 9.336 | 1 | 0 | 60.702 | 58.192 | 44.869 | 23.312 | 0 | 0 | 55.601 | 36.816 | [5 empty] | 0 | 8.908 | 17 | 3.8778 | 3.6108 | 1.7181 | 1.5 | 2.1108 | 54.4334
05/13/10 | 7:14 | 0 | 16.991 | 0 | 2 | 0 | 36.323 | 47.551 | 32.938 | 32.586 | 27.505 | 26.299 | 9.459 | 0 | 0 | 60.613 | 58.192 | 44.937 | 23.288 | 0 | 0 | 55.601 | 36.677 | [5 empty] | 0 | 3.737 | 18 | 3.8419 | 3.5767 | 1.7167 | 1.5 | 2.0767 | 54.0547
05/13/10 | 7:15 | 0 | 17.016 | 0 | 2 | 0 | 34.725 | 39.002 | 33.127 | 32.704 | 23.842 | 26.323 | 9.51 | 0 | 0 | 60.478 | 58.192 | 44.914 | 23.263 | 0 | 0 | 55.601 | 36.512 | [5 empty] | 0 | 2.021 | 19 | 3.8271 | 3.5626 | 1.7161 | 1.5 | 2.0626 | 53.8956
05/13/10 | 7:16 | 0 | 17.016 | 0 | 2 | 0 | 34.091 | 36.017 | 33.292 | 32.9 | 23.445 | 26.333 | 9.572 | 0 | 0 | 60.326 | 58.151 | 44.874 | 23.251 | 0 | 0 | 55.606 | 36.308 | [5 empty] | 0 | 1.191 | 20 | 3.809 | 3.5455 | 1.7154 | 1.5 | 2.0455 | 53.7005
05/13/10 | 7:17 | 0 | 16.956 | 0 | 2 | 0 | 33.773 | 34.876 | 33.232 | 32.996 | 22.314 | 26.311 | 8.808 | 1 | 0 | 60.214 | 58.107 | 44.785 | 23.035 | 0 | 0 | 55.608 | 36.17 | [5 empty] | 0 | 0.777 | 21 | 4.0315 | 3.7569 | 1.7244 | 1.5 | 2.2569 | 55.9826
05/13/10 | 7:18 | 0 | 16.981 | 0 | 2 | 0 | 33.701 | 34.359 | 33.067 | 33.067 | 22.844 | 26.36 | 9.329 | 0 | 0 | 60.125 | 58.107 | 44.739 | 23.109 | 0 | 0 | 55.652 | 36.029 | [5 empty] | 0 | 0.634 | 22 | 3.8798 | 3.6127 | 1.7182 | 1.5 | 2.1127 | 54.4548
05/13/10 | 7:19 | 0 | 16.981 | 0 | 2 | 0 | 33.653 | 34.101 | 32.878 | 32.95 | 21.471 | 26.409 | 9.452 | 0 | 0 | 60.036 | 58.107 | 44.671 | 23.204 | 0 | 0 | 55.608 | 35.909 | [5 empty] | 0 | 0.703 | 23 | 3.844 | 3.5787 | 1.7168 | 1.5 | 2.0787 | 54.0764
05/13/10 | 7:20 | 0 | 16.956 | 0 | 2 | 0 | 33.512 | 33.959 | 32.785 | 32.809 | 22.94 | 26.409 | 9.477 | 0 | 0 | 59.947 | 58.107 | 44.624 | 23.18 | 0 | 0 | 55.585 | 35.792 | [5 empty] | 0 | 0.703 | 24 | 3.8367 | 3.5718 | 1.7165 | 1.5 | 2.0718 | 53.9987
05/13/10 | 7:21 | 0 | 16.981 | 0 | 2 | 0 | 33.302 | 33.794 | 32.833 | 32.692 | 22.194 | 26.529 | 9.376 | 0 | 0 | 59.855 | 58.085 | 44.557 | 23.253 | 0 | 0 | 55.608 | 35.651 | [5 empty] | 0 | 0.61 | 25 | 3.8661 | 3.5997 | 1.7177 | 1.5 | 2.0997 | 54.311
05/13/10 | 7:22 | 0 | 16.981 | 0 | 2 | 0 | 33.608 | 33.608 | 32.854 | 32.761 | 35.323 | 26.529 | 9.6 | 0 | 0 | 59.789 | 58.062 | 44.557 | 23.278 | 0 | 0 | 55.585 | 35.557 | [5 empty] | 0 | 0.847 | 26 | 3.8009 | 3.5377 | 1.715 | 1.5 | 2.0377 | 53.6118
05/13/10 | 7:23 | 0 | 16.981 | 0 | 2 | 0 | 52.007 | 33.373 | 32.785 | 32.785 | 27.517 | 26.505 | 9.698 | 0 | 0 | 59.7 | 58.018 | 44.51 | 23.204 | 0 | 0 | 55.561 | 35.416 | [5 empty] | 0 | 19.222 | 27 | 3.7723 | 3.5106 | 1.7139 | 1.5 | 2.0106 | 53.2983
05/13/10 | 7:24 | 0 | 16.981 | 0 | 2 | 0 | 40.375 | 43.312 | 32.527 | 32.761 | 24.482 | 26.529 | 9.698 | 1 | 0 | 59.586 | 58.041 | 44.533 | 23.204 | 0 | 0 | 55.585 | 35.323 | [5 empty] | 0 | 7.614 | 28 | 3.7723 | 3.5106 | 1.7139 | 1.5 | 2.0106 | 53.2983
05/13/10 | 7:25 | 0 | 16.956 | 0 | 2 | 0 | 35.392 | 45.656 | 32.238 | 32.62 | 23.253 | 26.6 | 9.648 | 0 | 0 | 59.408 | 58.018 | 44.51 | 23.18 | 0 | 0 | 55.608 | 35.206 | [5 empty] | 0 | 2.772 | 29 | 3.7869 | 3.5244 | 1.7145 | 1.5 | 2.0244 | 53.4588
05/13/10 | 7:26 | 0 | 16.956 | 0 | 2 | 0 | 33.912 | 37.789 | 32.093 | 32.333 | 22.194 | 26.576 | 9.847 | 0 | 0 | 59.319 | 57.996 | 44.557 | 23.18 | 0 | 0 | 55.561 | 35.11 | [5 empty] | 0 | 1.579 | 30 | 3.729 | 3.4694 | 1.7121 | 1.5 | 1.9694 | 52.8124
05/13/10 | 7:27 | 0 | 17.014 | 0 | 2 | 0 | 33.239 | 34.955 | 32.029 | 32.125 | 21.358 | 26.608 | 9.929 | 0 | 0 | 59.123 | 58.002 | 44.587 | 23.212 | 0 | 0 | 55.615 | 35.072 | [5 empty] | 0 | 1.114 | 31 | 3.7051 | 3.4467 | 1.7111 | 1.5 | 1.9467 | 52.5402
05/13/10 | 7:28 | 0 | 16.956 | 0 | 2 | 0 | 32.761 | 33.89 | 31.877 | 31.997 | 22.724 | 26.625 | 9.698 | 0 | 0 | 59.05 | 57.996 | 44.557 | 23.155 | 0 | 0 | 55.585 | 34.971 | [5 empty] | 0 | 0.764 | 32 | 3.7723 | 3.5106 | 1.7139 | 1.5 | 2.0106 | 53.2983
05/13/10 | 7:29 | 0 | 16.989 | 0 | 2 | 0 | 32.485 | 33.357 | 31.789 | 31.931 | 22.103 | 26.681 | 9.756 | 0 | 0 | 58.988 | 57.98 | 44.564 | 23.212 | 0 | 0 | 55.638 | 34.931 | [5 empty] | 0 | 0.554 | 33 | 3.7555 | 3.4945 | 1.7132 | 1.5 | 1.9945 | 53.1105
05/13/10 | 7:30 | 0 | 16.956 | 0 | 2 | 0 | 32.262 | 32.902 | 31.732 | 31.804 | 22.17 | 26.625 | 9.796 | 0 | 0 | 58.803 | 57.95 | 44.487 | 23.109 | 0 | 0 | 55.608 | 34.806 | [5 empty] | 0 | 0.458 | 34 | 3.7438 | 3.4835 | 1.7127 | 1.5 | 1.9835 | 52.98
05/13/10 | 7:31 | 0 | 16.931 | 0 | 2 | 0 | 32.093 | 32.575 | 31.588 | 31.757 | 21.061 | 26.674 | 9.774 | 0 | 0 | 58.689 | 57.973 | 44.439 | 23.18 | 0 | 0 | 55.585 | 34.734 | [5 empty] | 0 | 0.336 | 35 | 3.7502 | 3.4896 | 1.713 | 1.5 | 1.9896 | 53.0519
05/13/10 | 7:32 | 0 | 16.956 | 0 | 2 | 0 | 31.948 | 32.358 | 31.588 | 31.683 | 23.469 | 26.674 | 9.774 | 0 | 0 | 58.623 | 57.95 | 44.439 | 23.155 | 0 | 0 | 55.585 | 34.711 | [5 empty] | 0 | 0.265 | 36 | 3.7502 | 3.4896 | 1.713 | 1.5 | 1.9896 | 53.0519
05/13/10 | 7:33 | 0 | 17.014 | 0 | 2 | 0 | 31.835 | 32.174 | 31.355 | 31.595 | 32.651 | 26.586 | 9.879 | 0 | 0 | 58.495 | 57.957 | 44.448 | 23.141 | 0 | 0 | 55.568 | 34.624 | [5 empty] | 0 | 0.24 | 37 | 3.7196 | 3.4605 | 1.7117 | 1.5 | 1.9605 | 52.7066
05/13/10 | 7:34 | 1 | 16.956 | 0 | 2 | 0 | 50.609 | 32.044 | 31.225 | 31.539 | 28.358 | 26.649 | 9.847 | 1 | 0 | 58.422 | 57.907 | 44.369 | 23.109 | 0 | 0 | 55.491 | 34.524 | [5 empty] | 16.956 | 19.07 | 38 | 3.729 | 3.4694 | 1.7121 | 1.5 | 1.9694 | 52.8124
05/13/10 | 7:35 | 0 | 16.989 | 0 | 2 | 1 | 40.313 | 40.124 | 31.065 | 31.379 | 24.006 | 26.537 | 9.904 | 0 | 0 | 58.338 | 57.936 | 44.331 | 23.02 | 0 | 0 | 55.501 | 34.438 | [5 empty] | 0 | 8.934 | 39 | 3.7124 | 3.4536 | 1.7114 | 1.5 | 1.9536 | 52.6235
05/13/10 | 7:36 | 0 | 16.964 | 0 | 2 | 0 | 34.342 | 45.021 | 30.896 | 31.21 | 22.537 | 26.635 | 9.904 | 0 | 0 | 58.254 | 57.916 | 44.334 | 23.116 | 0 | 0 | 55.48 | 34.369 | [5 empty] | 0 | 3.132 | 0 | 3.7124 | 3.4536 | 1.7114 | 1.5 | 1.9536 | 52.6235
05/13/10 | 7:37 | 0 | 16.991 | 0 | 3 | 0 | 32.563 | 36.627 | 30.781 | 31.092 | 21.868 | 26.581 | 10.095 | 0 | 0 | 58.16 | 57.891 | 44.398 | 23.111 | 0 | 0 | 55.498 | 34.34 | [5 empty] | 0 | 1.471 | 1 | 3.6567 | 3.4007 | 2.7092 | 2.5 | 0.9007 | 24.6314
05/13/10 | 7:38 | 0 | 16.991 | 0 | 2 | 0 | 31.816 | 33.479 | 30.732 | 30.828 | 20.806 | 26.613 | 10.03 | 1 | 0 | 58.121 | 57.898 | 44.429 | 23.119 | 0 | 0 | 55.505 | 34.325 | [5 empty] | 0 | 0.988 | 2 | 3.6757 | 3.4187 | 2.7099 | 2.5 | 0.9187 | 24.994
05/13/10 | 7:39 | 0 | 17.016 | 0 | 2 | 0 | 31.406 | 32.394 | 30.612 | 30.757 | 21.289 | 26.613 | 10.128 | 0 | 0 | 58.076 | 57.898 | 44.429 | 23.192 | 0 | 0 | 55.484 | 34.254 | [5 empty] | 0 | 0.649 | 3 | 3.6471 | 3.3916 | 2.7088 | 2.5 | 0.89157 | 24.4458
05/13/10 | 7:40 | 0 | 16.991 | 0 | 2 | 0 | 31.117 | 31.816 | 30.563 | 30.661 | 21.674 | 26.588 | 10.103 | 0 | 0 | 58.009 | 57.898 | 44.381 | 23.143 | 0 | 0 | 55.414 | 34.184 | [5 empty] | 0 | 0.456 | 4 | 3.6544 | 3.3985 | 2.7091 | 2.5 | 0.89849 | 24.5865
05/13/10 | 7:41 | 0 | 17.021 | 0 | 2 | 0 | 30.955 | 31.485 | 30.423 | 30.592 | 22.474 | 26.571 | 10.035 | 0 | 0 | 57.968 | 57.925 | 44.365 | 23.172 | 0 | 0 | 55.512 | 34.165 | [5 empty] | 0 | 0.363 | 5 | 3.6742 | 3.4173 | 2.7099 | 2.5 | 0.91731 | 24.9663
05/13/10 | 7:42 | 0 | 16.991 | 0 | 2 | 0 | 30.757 | 31.191 | 30.394 | 30.538 | 21.459 | 26.564 | 9.733 | 0 | 0 | 57.898 | 57.898 | 44.264 | 23.168 | 0 | 0 | 55.529 | 34.065 | [5 empty] | 0 | 0.219 | 6 | 3.7622 | 3.5009 | 2.7135 | 2.5 | 1.0009 | 26.6046
05/13/10 | 7:43 | 0 | 17.016 | 0 | 3 | 0 | 30.661 | 30.948 | 30.394 | 30.443 | 22.204 | 26.492 | 9.635 | 0 | 0 | 57.875 | 57.852 | 44.243 | 23.143 | 0 | 0 | 55.552 | 34.043 | [5 empty] | 0 | 0.218 | 7 | 3.7907 | 3.528 | 2.7146 | 2.5 | 1.028 | 27.1199
05/13/10 | 7:44 | 0 | 16.991 | 0 | 2 | 0 | 30.538 | 30.828 | 30.251 | 30.467 | 29.19 | 26.564 | 9.831 | 0 | 0 | 57.809 | 57.898 | 44.195 | 23.119 | 0 | 0 | 55.529 | 33.995 | [5 empty] | 0 | 0.071 | 8 | 3.7336 | 3.4738 | 2.7123 | 2.5 | 0.97378 | 26.0814
05/13/10 | 7:45 | 0 | 17.042 | 0 | 2 | 0 | 47.136 | 30.732 | 30.178 | 30.443 | 33.196 | 26.588 | 10.128 | 0 | 0 | 57.829 | 57.875 | 44.219 | 23.143 | 0 | 0 | 55.552 | 33.971 | [5 empty] | 0 | 16.693 | 9 | 3.6471 | 3.3916 | 2.7088 | 2.5 | 0.89157 | 24.4458
05/13/10 | 7:46 | 0 | 17.016 | 0 | 2 | 0 | 51.86 | 38.648 | 30.009 | 30.251 | 33.548 | 26.372 | 10.03 | 1 | 0 | 57.786 | 57.852 | 44.219 | 23.119 | 0 | 0 | 55.529 | 33.878 | [5 empty] | 0 | 21.609 | 10 | 3.6757 | 3.4187 | 2.7099 | 2.5 | 0.9187 | 24.994
05/13/10 | 7:47 | 0 | 17.016 | 0 | 3 | 0 | 52.847 | 49.75 | 29.842 | 30.129 | 34.512 | 26.468 | 10.153 | 2 | 0 | 57.717 | 57.809 | 44.219 | 23.119 | 0 | 0 | 55.438 | 33.806 | [5 empty] | 0 | 22.718 | 11 | 3.6398 | 3.3846 | 2.7085 | 2.5 | 0.88465 | 24.3046
05/13/10 | 7:48 | 1 | 17.072 | 0 | 2 | 0 | 53.241 | 51.682 | 29.893 | 30.038 | 35.622 | 26.571 | 9.836 | 2 | 0 | 57.722 | 57.836 | 44.293 | 23.148 | 0 | 0 | 55.442 | 33.79 | [5 empty] | 17.072 | 23.203 | 12 | 3.7322 | 3.4724 | 2.7122 | 2.5 | 0.9724 | 26.0545
05/13/10 | 7:49 | 0 | 17.042 | 0 | 2 | 0 | 53.26 | 52.319 | 29.889 | 29.889 | 36.323 | 26.517 | 9.907 | 1 | 0 | 57.651 | 57.809 | 44.36 | 23.143 | 0 | 0 | 55.323 | 33.713 | [5 empty] | 0 | 23.371 | 13 | 3.7115 | 3.4527 | 2.7114 | 2.5 | 0.95274 | 25.6701
05/13/10 | 7:50 | 0 | 17.042 | 0 | 3 | 0 | 53.374 | 52.571 | 29.984 | 29.889 | 37.38 | 26.468 | 9.882 | 2 | 0 | 57.605 | 57.809 | 44.381 | 23.168 | 0 | 0 | 55.323 | 33.713 | [5 empty] | 0 | 23.485 | 14 | 3.7188 | 3.4597 | 2.7117 | 2.5 | 0.95966 | 25.806
05/13/10 | 7:51 | 0 | 17.047 | 0 | 2 | 0 | 53.584 | 52.828 | 30.136 | 29.967 | 38.466 | 26.593 | 10.11 | 1 | 0 | 57.587 | 57.836 | 44.482 | 23.197 | 0 | 0 | 55.351 | 33.672 | [5 empty] | 0 | 23.617 | 15 | 3.6524 | 3.3966 | 2.709 | 2.5 | 0.89655 | 24.5471
05/13/10 | 7:52 | 1 | 17.047 | 0 | 2 | 0 | 53.86 | 53.08 | 30.281 | 30.038 | 39.358 | 26.593 | 10.43 | 2 | 0 | 57.587 | 57.879 | 44.505 | 23.293 | 0 | 0 | 55.396 | 33.672 | [5 empty] | 17.047 | 23.822 | 16 | 3.5592 | 3.308 | 2.7052 | 2.5 | 0.80798 | 22.7012
05/13/10 | 7:53 | 0 | 17.072 | 0 | 2 | 0 | 54.068 | 53.379 | 30.497 | 30.281 | 40.016 | 26.593 | 10.133 | 1 | 0 | 57.587 | 57.836 | 44.62 | 23.246 | 0 | 0 | 55.419 | 33.625 | [5 empty] | 0 | 23.787 | 17 | 3.6457 | 3.3902 | 2.7087 | 2.5 | 0.89019 | 24.4176
05/13/10 | 7:54 | 0 | 17.072 | 0 | 3 | 0 | 54.112 | 53.584 | 30.737 | 30.423 | 40.628 | 26.642 | 9.985 | 2 | 0 | 57.61 | 57.836 | 44.687 | 23.246 | 0 | 0 | 55.375 | 33.601 | [5 empty] | 0 | 23.689 | 18 | 3.6888 | 3.4312 | 2.7105 | 2.5 | 0.93115 | 25.2429
05/13/10 | 7:55 | 0 | 17.067 | 0 | 2 | 0 | 54.177 | 53.694 | 31.046 | 30.587 | 41.327 | 26.637 | 10.08 | 2 | 0 | 57.539 | 57.852 | 44.638 | 23.143 | 0 | 0 | 55.323 | 33.524 | [5 empty] | 0 | 23.59 | 19 | 3.6611 | 3.4049 | 2.7094 | 2.5 | 0.90486 | 24.7154
05/13/10 | 7:56 | 1 | 17.097 | 0 | 2 | 0 | 54.182 | 53.816 | 31.701 | 30.977 | 41.803 | 26.716 | 10.209 | 1 | 0 | 57.612 | 57.882 | 44.69 | 23.222 | 0 | 0 | 55.421 | 33.555 | [5 empty] | 17.097 | 23.205 | 20 | 3.6235 | 3.3691 | 2.7078 | 2.5 | 0.86915 | 23.9862
05/13/10 | 7:57 | 0 | 17.112 | 0 | 2 | 0 | 54.289 | 53.9 | 32.675 | 31.62 | 42.288 | 26.706 | 10.148 | 2 | 0 | 57.626 | 57.895 | 44.771 | 23.261 | 0 | 0 | 55.435 | 33.546 | [5 empty] | 0 | 22.669 | 21 | 3.6413 | 3.386 | 2.7086 | 2.5 | 0.88603 | 24.3329
05/13/10 | 7:58 | 0 | 17.142 | 0 | 3 | 0 | 54.66 | 53.951 | 33.644 | 32.517 | 43.092 | 26.782 | 10.475 | 1 | 0 | 57.653 | 57.923 | 44.799 | 23.315 | 0 | 0 | 55.396 | 33.55 | [5 empty] | 0 | 22.143 | 22 | 3.5461 | 3.2955 | 2.7047 | 2.5 | 0.79552 | 22.4338
05/13/10 | 7:59 | 0 | 17.087 | 0 | 2 | 1 | 45.07 | 54.152 | 34.227 | 33.476 | 32.463 | 26.85 | 10.198 | 1 | 0 | 57.603 | 57.918 | 44.818 | 23.212 | 0 | 0 | 55.321 | 33.498 | [5 empty] | 0 | 11.594 | 23 | 3.6267 | 3.3722 | 2.708 | 2.5 | 0.87219 | 24.049
05/13/10 | 8:00 | 0 | 17.087 | 0 | 3 | 0 | 37.777 | 49.542 | 34.792 | 34.251 | 27.331 | 26.801 | 10.395 | 1 | 0 | 57.58 | 57.895 | 44.841 | 23.236 | 0 | 0 | 55.368 | 33.476 | [5 empty] | 0 | 3.526 | 0 | 3.5694 | 3.3177 | 2.7056 | 2.5 | 0.81766 | 22.9078
05/13/10 | 8:01 | 0 | 17.117 | 0 | 2 | 0 | 36.16 | 39.825 | 35.244 | 34.773 | 25.024 | 26.831 | 10.5 | 0 | 0 | 57.653 | 57.9 | 44.916 | 23.339 | 0 | 0 | 55.372 | 33.505 | [5 empty] | 0 | 1.387 | 1 | 3.5388 | 3.2886 | 1.3155 | 1.1111 | 2.1775 | 61.5318
05/13/10 | 8:02 | 0 | 17.117 | 0 | 2 | 0 | 35.854 | 36.959 | 35.431 | 35.196 | 24.759 | 26.855 | 10.772 | 0 | 0 | 57.631 | 57.923 | 44.937 | 23.266 | 0 | 0 | 55.302 | 33.505 | [5 empty] | 0 | 0.658 | 2 | 3.4596 | 3.2133 | 1.3123 | 1.1111 | 2.1022 | 60.7643
05/13/10 | 8:03 | 0 | 17.112 | 0 | 3 | 0 | 35.825 | 36.296 | 35.45 | 35.356 | 24.85 | 26.801 | 10.84 | 0 | 0 | 57.626 | 57.872 | 44.865 | 23.261 | 0 | 0 | 55.298 | 33.452 | [5 empty] | 0 | 0.469 | 3 | 3.4398 | 3.1945 | 1.3115 | 1.1111 | 2.0834 | 60.5669
05/13/10 | 8:04 | 0 | 17.117 | 0 | 2 | 0 | 35.854 | 36.136 | 35.196 | 35.454 | 24.999 | 26.735 | 10.772 | 0 | 0 | 57.653 | 57.9 | 44.846 | 23.29 | 0 | 0 | 55.326 | 33.481 | [5 empty] | 0 | 0.4 | 4 | 3.4596 | 3.2133 | 1.3123 | 1.1111 | 2.1022 | 60.7643
05/13/10 | 8:05 | 0 | 17.142 | 0 | 3 | 0 | 35.785 | 36.043 | 34.562 | 35.196 | 24.158 | 26.735 | 10.674 | 0 | 0 | 57.631 | 57.9 | 44.869 | 23.29 | 0 | 0 | 55.349 | 33.481 | [5 empty] | 0 | 0.589 | 5 | 3.4881 | 3.2404 | 1.3135 | 1.1111 | 2.1293 | 61.0449
05/13/10 | 8:06 | 0 | 17.092 | 0 | 3 | 0 | 35.596 | 35.971 | 33.881 | 34.562 | 24.855 | 26.76 | 10.847 | 0 | 0 | 57.587 | 57.9 | 44.799 | 23.339 | 0 | 0 | 55.326 | 33.433 | [5 empty] | 0 | 1.034 | 6 | 3.4378 | 3.1926 | 1.3114 | 1.1111 | 2.0814 | 60.5465
05/13/10 | 8:07 | 0 | 17.092 | 0 | 2 | 0 | 35.031 | 35.83 | 33.385 | 33.881 | 25.144 | 26.711 | 10.87 | 0 | 0 | 57.564 | 57.877 | 44.778 | 23.29 | 0 | 0 | 55.279 | 33.385 | [5 empty] | 0 | 1.15 | 7 | 3.4311 | 3.1862 | 1.3111 | 1.1111 | 2.0751 | 60.4791
05/13/10 | 8:08 | 0 | 17.117 | 0 | 3 | 0 | 34.325 | 35.289 | 32.964 | 33.316 | 31.578 | 26.662 | 10.327 | 0 | 0 | 57.564 | 57.856 | 44.799 | 23.315 | 0 | 0 | 55.279 | 33.385 | [5 empty] | 0 | 1.009 | 8 | 3.5892 | 3.3365 | 1.3176 | 1.1111 | 2.2254 | 62.0024
05/13/10 | 8:09 | 1 | 17.092 | 0 | 2 | 0 | 47.574 | 34.632 | 32.704 | 32.845 | 36.112 | 26.64 | 10.847 | 0 | 0 | 57.542 | 57.834 | 44.708 | 23.29 | 0 | 0 | 55.302 | 33.316 | [5 empty] | 17.092 | 14.729 | 9 | 3.4378 | 3.1926 | 1.3114 | 1.1111 | 2.0814 | 60.5465
05/13/10 | 8:10 | 0 | 17.117 | 0 | 3 | 0 | 51.955 | 42.81 | 32.634 | 32.634 | 36.983 | 26.615 | 11.119 | 1 | 0 | 57.519 | 57.788 | 44.685 | 23.241 | 0 | 0 | 55.279 | 33.268 | [5 empty] | 0 | 19.321 | 10 | 3.3585 | 3.1173 | 1.3082 | 1.1111 | 2.0061 | 59.7327
05/13/10 | 8:11 | 0 | 17.092 | 0 | 2 | 0 | 52.94 | 50.693 | 32.517 | 32.517 | 36.935 | 26.495 | 10.92 | 2 | 0 | 57.496 | 57.788 | 44.662 | 23.241 | 0 | 0 | 55.235 | 33.244 | [5 empty] | 0 | 20.423 | 11 | 3.4165 | 3.1723 | 1.3106 | 1.1111 | 2.0612 | 60.3318
05/13/10 | 8:12 | 0 | 17.092 | 0 | 3 | 0 | 53.239 | 52.137 | 32.372 | 32.443 | 37.404 | 26.397 | 10.55 | 2 | 0 | 57.453 | 57.765 | 44.732 | 23.217 | 0 | 0 | 55.211 | 33.244 | [5 empty] | 0 | 20.796 | 12 | 3.5242 | 3.2748 | 1.3149 | 1.1111 | 2.1636 | 61.3933
05/13/10 | 8:13 | 1 | 17.117 | 0 | 2 | 0 | 53.813 | 52.597 | 32.421 | 32.277 | 37.71 | 26.35 | 10.03 | 1 | 0 | 57.407 | 57.765 | 44.755 | 23.241 | 0 | 0 | 55.211 | 33.223 | [5 empty] | 17.117 | 21.536 | 13 | 3.6757 | 3.4187 | 1.3211 | 1.1111 | 2.3076 | 62.7801
05/13/10 | 8:14 | 0 | 17.067 | 0 | 3 | 0 | 54.019 | 53.125 | 32.443 | 32.277 | 32.179 | 26.397 | 9.907 | 2 | 0 | 57.384 | 57.765 | 44.823 | 23.266 | 0 | 0 | 55.258 | 33.199 | [5 empty] | 0 | 21.742 | 14 | 3.7115 | 3.4527 | 1.3225 | 1.1111 | 2.3416 | 63.0916
05/13/10 | 8:15 | 0 | 17.125 | 0 | 2 | 0 | 41.057 | 53.75 | 32.548 | 32.309 | 26.983 | 26.453 | 10.334 | 0 | 0 | 57.414 | 57.795 | 44.853 | 23.298 | 0 | 0 | 55.265 | 33.23 | [5 empty] | 0 | 8.748 | 15 | 3.5871 | 3.3345 | 1.3175 | 1.1111 | 2.2234 | 61.9836
05/13/10 | 8:16 | 0 | 17.092 | 0 | 2 | 0 | 35.737 | 45.121 | 32.61 | 32.397 | 25.122 | 26.397 | 10.191 | 1 | 0 | 57.393 | 57.751 | 44.902 | 23.302 | 0 | 0 | 55.221 | 33.232 | [5 empty] | 0 | 3.34 | 16 | 3.6288 | 3.3741 | 1.3192 | 1.1111 | 2.263 | 62.3631
05/13/10 | 8:17 | 0 | 17.109 | 0 | 3 | 0 | 34.153 | 37.421 | 32.697 | 32.51 | 24.271 | 26.414 | 10.42 | 0 | 0 | 57.398 | 57.756 | 44.93 | 23.307 | 0 | 0 | 55.23 | 33.266 | [5 empty] | 0 | 1.643 | 17 | 3.5621 | 3.3107 | 1.3165 | 1.1111 | 2.1996 | 61.7511
05/13/10 | 8:18 | 0 | 17.084 | 0 | 2 | 0 | 33.543 | 35.048 | 32.627 | 32.579 | 22.704 | 26.414 | 10.395 | 0 | 0 | 57.375 | 57.756 | 44.907 | 23.329 | 0 | 0 | 55.202 | 33.168 | [5 empty] | 0 | 0.964 | 18 | 3.5694 | 3.3177 | 1.3168 | 1.1111 | 2.2066 | 61.819
05/13/10 | 8:19 | 0 | 17.109 | 0 | 2 | 0 | 33.333 | 34.132 | 32.579 | 32.603 | 23.089 | 26.39 | 10.789 | 0 | 0 | 57.421 | 57.756 | 44.839 | 23.329 | 0 | 0 | 55.179 | 33.192 | [5 empty] | 0 | 0.73 | 19 | 3.4546 | 3.2086 | 1.3121 | 1.1111 | 2.0975 | 60.7152
05/13/10 | 8:20 | 0 | 17.14 | 0 | 3 | 0 | 33.196 | 33.761 | 32.441 | 32.584 | 22.324 | 26.419 | 10.943 | 0 | 0 | 57.448 | 57.783 | 44.774 | 23.337 | 0 | 0 | 55.207 | 33.196 | [5 empty] | 0 | 0.612 | 20 | 3.4098 | 3.166 | 1.3103 | 1.1111 | 2.0549 | 60.2636
05/13/10 | 8:21 | 0 | 17.114 | 0 | 2 | 0 | 33.007 | 33.524 | 32.584 | 32.49 | 21.986 | 26.348 | 11.189 | 0 | 0 | 57.425 | 57.763 | 44.729 | 23.263 | 0 | 0 | 55.162 | 33.173 | [5 empty] | 0 | 0.517 | 21 | 3.3382 | 3.0979 | 1.3074 | 1.1111 | 1.9868 | 59.517
05/13/10 | 8:22 | 0 | 17.114 | 0 | 3 | 0 | 32.821 | 33.29 | 32.821 | 32.49 | 20.686 | 26.394 | 10.917 | 0 | 0 | 57.402 | 57.74 | 44.659 | 23.337 | 0 | 0 | 55.139 | 33.149 | [5 empty] | 0 | 0.331 | 22 | 3.4174 | 3.1732 | 1.3106 | 1.1111 | 2.0621 | 60.3407
05/13/10 | 8:23 | 0 | 17.114 | 0 | 2 | 0 | 32.725 | 33.101 | 32.821 | 32.797 | 20.757 | 26.323 | 10.747 | 0 | 0 | 57.425 | 57.74 | 44.659 | 23.263 | 0 | 0 | 55.071 | 33.149 | [5 empty] | 0 | -0.072 | 23 | 3.4669 | 3.2202 | 1.3126 | 1.1111 | 2.1091 | 60.8363
05/13/10 | 8:24 | 0 | 17.14 | 0 | 3 | 0 | 33.031 | 32.866 | 32.656 | 32.773 | 34.16 | 26.274 | 10.45 | 0 | 0 | 57.402 | 57.717 | 44.636 | 23.192 | 0 | 0 | 55.048 | 33.101 | [5 empty] | 0 | 0.258 | 24 | 3.5534 | 3.3024 | 1.3161 | 1.1111 | 2.1913 | 61.6692
05/13/10 | 8:25 | 0 | 17.165 | 0 | 2 | 0 | 49.36 | 33.007 | 32.539 | 32.656 | 35.287 | 26.274 | 10.769 | 0 | 0 | 57.382 | 57.672 | 44.545 | 23.239 | 0 | 0 | 55.092 | 33.031 | [5 empty] | 0 | 16.704 | 25 | 3.4605 | 3.2141 | 1.3123 | 1.1111 | 2.103 | 60.773
05/13/10 | 8:26 | 0 | 17.14 | 0 | 3 | 0 | 52.319 | 45.647 | 32.296 | 32.466 | 35.687 | 26.228 | 10.769 | 2 | 0 | 57.382 | 57.651 | 44.545 | 23.288 | 0 | 0 | 55.048 | 33.031 | [5 empty] | 0 | 19.853 | 26 | 3.4605 | 3.2141 | 1.3123 | 1.1111 | 2.103 | 60.773
05/13/10 | 8:27 | 1 | 17.14 | 0 | 2 | 0 | 53.143 | 51.08 | 32.032 | 32.25 | 36.462 | 26.25 | 11.166 | 1 | 0 | 57.313 | 57.672 | 44.592 | 23.288 | 0 | 0 | 55.116 | 33.031 | [5 empty] | 17.14 | 20.893 | 27 | 3.3449 | 3.1043 | 1.3077 | 1.1111 | 1.9931 | 59.5881
05/13/10 | 8:28 | 0 | 17.14 | 0 | 3 | 0 | 53.855 | 52.249 | 31.936 | 32.009 | 37.543 | 26.203 | 10.917 | 2 | 0 | 57.313 | 57.651 | 44.636 | 23.312 | 0 | 0 | 55.116 | 33.031 | [5 empty] | 0 | 21.846 | 28 | 3.4174 | 3.1732 | 1.3106 | 1.1111 | 2.0621 | 60.3407
05/13/10 | 8:29 | 0 | 17.17 | 0 | 2 | 0 | 45.537 | 52.943 | 31.941 | 31.894 | 25.823 | 26.159 | 11.418 | 1 | 0 | 57.297 | 57.61 | 44.711 | 23.268 | 0 | 0 | 55.099 | 32.988 | [5 empty] | 0 | 13.643 | 29 | 3.2715 | 3.0345 | 1.3047 | 1.1111 | 1.9234 | 58.7926
05/13/10 | 8:30 | 0 | 17.14 | 0 | 2 | 0 | 36.768 | 50.714 | 31.936 | 31.816 | 21.601 | 26.009 | 10.895 | 0 | 0 | 57.27 | 57.628 | 44.797 | 23.263 | 0 | 0 | 55.139 | 33.007 | [5 empty] | 0 | 4.952 | 30 | 3.4238 | 3.1793 | 1.3109 | 1.1111 | 2.0682 | 60.4056
05/13/10 | 8:31 | 0 | 17.165 | 0 | 2 | 0 | 34.113 | 39.987 | 32.13 | 31.84 | 20.492 | 25.963 | 10.573 | 0 | 0 | 57.27 | 57.628 | 44.82 | 23.263 | 0 | 0 | 55.139 | 33.007 | [5 empty] | 0 | 2.273 | 31 | 3.5175 | 3.2684 | 1.3146 | 1.1111 | 2.1573 | 61.3293
05/13/10 | 8:32 | 0 | 17.165 | 0 | 2 | 0 | 33.173 | 35.521 | 32.201 | 31.96 | 18.942 | 25.985 | 10.747 | 0 | 0 | 57.291 | 57.605 | 44.867 | 23.288 | 0 | 0 | 55.139 | 32.984 | [5 empty] | 0 | 1.213 | 32 | 3.4669 | 3.2202 | 1.3126 | 1.1111 | 2.1091 | 60.8363
05/13/10 | 8:33 | 0 | 17.195 | 0 | 3 | 0 | 32.802 | 34.024 | 32.181 | 32.11 | 18.751 | 25.968 | 10.48 | 1 | 0 | 57.318 | 57.633 | 44.848 | 23.317 | 0 | 0 | 55.167 | 33.012 | [5 empty] | 0 | 0.692 | 33 | 3.5446 | 3.2941 | 1.3157 | 1.1111 | 2.183 | 61.5869
05/13/10 | 8:34 | 0 | 17.195 | 0 | 2 | 0 | 32.661 | 33.39 | 32.061 | 32.181 | 19.098 | 25.848 | 10.553 | 0 | 0 | 57.297 | 57.678 | 44.825 | 23.342 | 0 | 0 | 55.19 | 32.988 | [5 empty] | 0 | 0.48 | 34 | 3.5234 | 3.2739 | 1.3149 | 1.1111 | 2.1628 | 61.385
05/13/10 | 8:35 | 0 | 17.195 | 0 | 2 | 0 | 32.567 | 33.084 | 31.796 | 32.11 | 15.717 | 25.823 | 10.43 | 0 | 0 | 57.297 | 57.633 | 44.778 | 23.268 | 0 | 0 | 55.19 | 33.012 | [5 empty] | 0 | 0.457 | 35 | 3.5592 | 3.308 | 1.3163 | 1.1111 | 2.1969 | 61.7238
05/13/10 | 8:36 | 0 | 17.17 | 0 | 2 | 0 | 32.448 | 32.895 | 31.821 | 31.821 | 14.331 | 25.774 | 10.603 | 0 | 0 | 57.297 | 57.635 | 44.734 | 23.293 | 0 | 0 | 55.123 | 33.015 | [5 empty] | 0 | 0.627 | 36 | 3.5088 | 3.2601 | 1.3143 | 1.1111 | 2.149 | 61.2453
05/13/10 | 8:37 | 0 | 17.162 | 0 | 3 | 0 | 32.176 | 32.701 | 31.983 | 31.693 | 13.756 | 25.696 | 10.05 | 0 | 0 | 57.268 | 57.583 | 44.636 | 23.19 | 0 | 0 | 55.025 | 32.96 | [5 empty] | 0 | 0.483 | 37 | 3.6698 | 3.4132 | 1.3208 | 1.1111 | 2.302 | 62.7289
05/13/10 | 8:38 | 0 | 17.162 | 0 | 2 | 0 | 31.933 | 32.463 | 32.007 | 31.887 | 22.925 | 25.718 | 10.447 | 0 | 0 | 57.268 | 57.537 | 44.613 | 23.236 | 0 | 0 | 55.092 | 32.936 | [5 empty] | 0 | 0.046 | 38 | 3.5542 | 3.3033 | 1.3161 | 1.1111 | 2.1922 | 61.6774
05/13/10 | 8:39 | 0 | 17.187 | 0 | 2 | 0 | 45.483 | 32.198 | 31.862 | 31.933 | 33.57 | 25.718 | 10.99 | 0 | 0 | 57.268 | 57.537 | 44.566 | 23.261 | 0 | 0 | 55.001 | 32.912 | [5 empty] | 0 | 13.55 | 39 | 3.3961 | 3.153 | 1.3097 | 1.1111 | 2.0419 | 60.1234
05/13/10 | 8:40 | 0 | 17.195 | 0 | 3 | 0 | 42.109 | 37.409 | 31.629 | 31.87 | 21.799 | 25.727 | 10.923 | 1 | 0 | 57.254 | 57.544 | 44.62 | 23.317 | 0 | 0 | 55.055 | 32.897 | [5 empty] | 0 | 10.239 | 40 | 3.4156 | 3.1715 | 1.3105 | 1.1111 | 2.0604 | 60.3229
05/13/10 | 8:41 | 0 | 17.195 | 0 | 2 | 0 | 35.057 | 45.285 | 31.389 | 31.654 | 19.789 | 25.678 | 11.689 | 0 | 0 | 57.231 | 57.544 | 44.575 | 23.317 | 0 | 0 | 55.055 | 32.897 | [5 empty] | 0 | 3.403 | 41 | 3.1926 | 2.9595 | 1.3015 | 1.1111 | 1.8484 | 57.8962
05/13/10 | 8:42 | 0 | 17.195 | 0 | 2 | 0 | 33.015 | 36.961 | 31.244 | 31.436 | 20.134 | 25.654 | 11.787 | 0 | 0 | 57.208 | 57.5 | 44.643 | 23.246 | 0 | 0 | 55.055 | 32.919 | [5 empty] | 0 | 1.579 | 42 | 3.164 | 2.9324 | 1.3003 | 1.1111 | 1.8212 | 57.5611
05/13/10 | 8:43 | 0 | 17.162 | 0 | 3 | 0 | 32.176 | 33.782 | 31.139 | 31.164 | 21.022 | 25.622 | 11.805 | 0 | 0 | 57.156 | 57.471 | 44.589 | 23.214 | 0 | 0 | 55.001 | 32.842 | [5 empty] | 0 | 1.012 | 43 | 3.1588 | 2.9274 | 1.3001 | 1.1111 | 1.8163 | 57.4989
05/13/10 | 8:44 | 0 | 17.195 | 0 | 2 | 0 | 31.725 | 32.732 | 31.075 | 31.075 | 20.571 | 25.629 | 11.591 | 0 | 0 | 57.163 | 57.478 | 44.643 | 23.268 | 0 | 0 | 55.055 | 32.874 | [5 empty] | 0 | 0.65 | 44 | 3.2211 | 2.9866 | 1.3026 | 1.1111 | 1.8755 | 58.2254
05/13/10 | 8:45 | 0 | 17.195 | 0 | 2 | 0 | 31.436 | 32.159 | 30.955 | 31.075 | 20.306 | 25.558 | 12.011 | 0 | 0 | 57.186 | 57.478 | 44.643 | 23.317 | 0 | 0 | 55.055 | 32.874 | [5 empty] | 0 | 0.361 | 45 | 3.0988 | 2.8704 | 1.2977 | 1.1111 | 1.7592 | 56.7718
05/13/10 | 8:46 | 0 | 17.22 | 0 | 2 | 0 | 31.267 | 31.774 | 30.931 | 30.98 | 19.54 | 25.583 | 12.257 | 0 | 0 | 57.163 | 57.455 | 44.62 | 23.268 | 0 | 0 | 55.008 | 32.874 | [5 empty] | 0 | 0.287 | 46 | 3.0272 | 2.8023 | 1.2948 | 1.1111 | 1.6912 | 55.8659
05/13/10 | 8:47 | 0 | 17.22 | 0 | 3 | 0 | 31.171 | 31.531 | 30.857 | 30.931 | 20.159 | 25.534 | 12.283 | 0 | 0 | 57.163 | 57.455 | 44.529 | 23.293 | 0 | 0 | 55.032 | 32.85 | [5 empty] | 0 | 0.24 | 47 | 3.0196 | 2.7951 | 1.2945 | 1.1111 | 1.684 | 55.7676
05/13/10 | 8:48 | 0 | 17.195 | 0 | 2 | 0 | 31.051 | 31.389 | 30.737 | 30.857 | 19.739 | 25.485 | 12.084 | 0 | 0 | 57.119 | 57.432 | 44.505 | 23.268 | 0 | 0 | 54.961 | 32.826 | [5 empty] | 0 | 0.194 | 48 | 3.0775 | 2.8501 | 1.2968 | 1.1111 | 1.739 | 56.5074
05/13/10 | 8:49 | 0 | 17.225 | 0 | 2 | 0 | 30.936 | 31.274 | 30.551 | 30.766 | 20.139 | 25.492 | 12.089 | 0 | 0 | 57.147 | 57.459 | 44.533 | 23.298 | 0 | 0 | 54.99 | 32.83 | [5 empty] | 0 | 0.17 | 49 | 3.0761 | 2.8488 | 1.2968 | 1.1111 | 1.7377 | 56.4892
05/13/10 | 8:50 | 0 | 17.195 | 0 | 2 | 0 | 41.379 | 31.1 | 30.327 | 30.568 | 32.495 | 25.438 | 12.627 | 0 | 0 | 57.097 | 57.389 | 44.458 | 23.246 | 0 | 0 | 54.961 | 32.756 | [5 empty] | 0 | 10.811 | 50 | 2.9194 | 2.6998 | 1.2904 | 1.1111 | 1.5887 | 54.4196
05/13/10 | 8:51 | 0 | 17.25 | 0 | 3 | 0 | 43.006 | 33.959 | 30.212 | 30.406 | 24.359 | 25.468 | 13.054 | 1 | 0 | 57.124 | 57.416 | 44.417 | 23.226 | 0 | 0 | 55.013 | 32.807 | [5 empty] | 0 | 12.6 | 51 | 2.7951 | 2.5817 | 1.2854 | 1.1111 | 1.4705 | 52.6119
05/13/10 | 8:52 | 0 | 17.22 | 0 | 2 | 0 | 34.306 | 45.399 | 30.063 | 30.207 | 21.848 | 25.414 | 12.899 | 0 | 0 | 57.074 | 57.366 | 44.413 | 23.222 | 0 | 0 | 54.985 | 32.756 | [5 empty] | 0 | 4.099 | 52 | 2.8402 | 2.6246 | 1.2872 | 1.1111 | 1.5134 | 53.2864
05/13/10 | 8:53 | 0 | 17.225 | 0 | 2 | 1 | 31.754 | 36.686 | 29.972 | 30.068 | 21.878 | 25.443 | 13.374 | 1 | 0 | 57.078 | 57.393 | 44.51 | 23.251 | 0 | 0 | 54.99 | 32.713 | [5 empty] | 0 | 1.686 | 53 | 2.7019 | 2.4931 | 1.2816 | 1.1111 | 1.382 | 51.1481
05/13/10 | 8:54 | 0 | 17.22 | 1 | 3 | 0 | 30.786 | 32.685 | 29.918 | 29.942 | 21.51 | 25.365 | 13.097 | 0 | 0 | 57.008 | 57.366 | 44.529 | 23.222 | 0 | 0 | 54.917 | 32.732 | [5 empty] | 0 | 0.844 | 0 | 2.7826 | 2.5698 | 1.2849 | 1.1111 | 1.4586 | 52.4209
05/13/10 | 8:55 | 0 | 17.25 | 0 | 2 | 0 | 30.406 | 31.394 | 29.923 | 29.901 | 22.672 | 25.394 | 13.572 | 0 | 0 | 57.035 | 57.37 | 44.533 | 23.275 | 0 | 0 | 54.875 | 32.761 | [5 empty] | 0 | 0.505 | 1 | 2.6442 | 2.4383 | 1.5635 | 1.3953 | 1.0429 | 39.4414
05/13/10 | 8:56 | 0 | 17.2 | 0 | 2 | 0 | 30.166 | 30.84 | 29.827 | 29.876 | 24.406 | 25.347 | 13.374 | 0 | 0 | 57.035 | 57.348 | 44.487 | 23.226 | 0 | 0 | 54.922 | 32.761 | [5 empty] | 0 | 0.29 | 2 | 2.7019 | 2.4931 | 1.5658 | 1.3953 | 1.0977 | 40.6281
05/13/10 | 8:57 | 0 | 17.185 | 0 | 2 | 0 | 30.006 | 30.511 | 29.717 | 29.812 | 23.935 | 25.235 | 13.532 | 0 | 0 | 57.021 | 57.357 | 44.451 | 23.261 | 0 | 0 | 54.908 | 32.771 | [5 empty] | 0 | 0.194 | 3 | 2.6559 | 2.4493 | 1.564 | 1.3953 | 1.054 | 39.6853
05/13/10 | 8:58 | 0 | 17.21 | 0 | 3 | 0 | 29.933 | 30.296 | 29.619 | 29.668 | 23.837 | 25.21 | 13.706 | 0 | 0 | 57.042 | 57.334 | 44.403 | 23.261 | 0 | 0 | 54.908 | 32.747 | [5 empty] | 0 | 0.265 | 4 | 2.6052 | 2.4012 | 1.5619 | 1.3953 | 1.0058 | 38.6084
05/13/10 | 8:59 | 0 | 17.177 | 0 | 2 | 0 | 29.805 | 30.141 | 29.516 | 29.587 | 22.94 | 25.178 | 13.746 | 0 | 0 | 57.012 | 57.281 | 44.324 | 23.204 | 0 | 0 | 54.831 | 32.692 | [5 empty] | 0 | 0.218 | 5 | 2.5936 | 2.3901 | 1.5614 | 1.3953 | 0.99476 | 38.3549
05/13/10 | 9:00 | 0 | 17.21 | 0 | 2 | 0 | 29.717 | 30.028 | 29.452 | 29.548 | 21.284 | 25.09 | 13.434 | 0 | 0 | 57.042 | 57.334 | 44.31 | 23.163 | 0 | 0 | 54.908 | 32.723 | [5 empty] | 0 | 0.169 | 6 | 2.6844 | 2.4765 | 1.5651 | 1.3953 | 1.0811 | 40.2739
05/13/10 | 9:01 | 1 | 17.21 | 0 | 3 | 0 | 35.261 | 29.908 | 29.307 | 29.499 | 31.33 | 25.09 | 13.384 | 0 | 0 | 57.021 | 57.291 | 44.262 | 23.163 | 0 | 0 | 54.908 | 32.675 | [5 empty] | 17.21 | 5.762 | 7 | 2.699 | 2.4903 | 1.5657 | 1.3953 | 1.095 | 40.5694
05/13/10 | 9:02 | 0 | 17.243 | 0 | 2 | 0 | 48.884 | 31.193 | 29.241 | 29.386 | 31.916 | 25.1 | 13.22 | 1 | 0 | 57.028 | 57.32 | 44.269 | 23.172 | 0 | 0 | 54.915 | 32.73 | [5 empty] | 0 | 19.498 | 8 | 2.7467 | 2.5357 | 1.5677 | 1.3953 | 1.1404 | 41.5167
05/13/10 | 9:03 | 0 | 17.21 | 0 | 2 | 0 | 50.527 | 45.759 | 29.065 | 29.258 | 32.1 | 25.068 | 12.544 | 2 | 0 | 56.976 | 57.245 | 44.214 | 23.163 | 0 | 0 | 54.861 | 32.699 | [5 empty] | 0 | 21.269 | 9 | 2.9436 | 2.7228 | 1.5756 | 1.3953 | 1.3275 | 45.0971
05/13/10 | 9:04 | 0 | 17.185 | 0 | 3 | 0 | 51.192 | 49.334 | 29.018 | 29.089 | 32.816 | 25.068 | 12.446 | 1 | 0 | 56.93 | 57.291 | 44.238 | 23.212 | 0 | 0 | 54.838 | 32.699 | [5 empty] | 0 | 22.103 | 10 | 2.9721 | 2.7499 | 1.5768 | 1.3953 | 1.3546 | 45.5768
05/13/10 | 9:05 | 1 | 17.21 | 0 | 2 | 0 | 51.696 | 50.368 | 29.018 | 29.043 | 34.462 | 25.068 | 12.891 | 2 | 0 | 56.93 | 57.245 | 44.379 | 23.212 | 0 | 0 | 54.793 | 32.675 | [5 empty] | 17.21 | 22.653 | 11 | 2.8425 | 2.6268 | 1.5715 | 1.3953 | 1.2314 | 43.3212
05/13/10 | 9:06 | 0 | 17.185 | 0 | 2 | 0 | 52.065 | 50.963 | 29.138 | 28.944 | 35.285 | 25.114 | 13.482 | 1 | 0 | 56.909 | 57.245 | 44.519 | 23.236 | 0 | 0 | 54.747 | 32.675 | [5 empty] | 0 | 23.121 | 12 | 2.6704 | 2.4632 | 1.5646 | 1.3953 | 1.0678 | 39.9872
05/13/10 | 9:07 | 0 | 17.21 | 0 | 3 | 0 | 52.592 | 51.444 | 29.258 | 29.018 | 32.792 | 25.09 | 13.384 | 2 | 0 | 56.909 | 57.245 | 44.61 | 23.212 | 0 | 0 | 54.77 | 32.699 | [5 empty] | 0 | 23.574 | 13 | 2.699 | 2.4903 | 1.5657 | 1.3953 | 1.095 | 40.5694
05/13/10 | 9:08 | 0 | 17.243 | 0 | 2 | 0 | 39.803 | 51.934 | 29.41 | 29.195 | 28.255 | 25.1 | 13.442 | 1 | 0 | 56.916 | 57.252 | 44.687 | 23.244 | 0 | 0 | 54.824 | 32.73 | [5 empty] | 0 | 10.608 | 14 | 2.6821 | 2.4743 | 1.565 | 1.3953 | 1.0789 | 40.2263
05/13/10 | 9:09 | 0 | 17.243 | 0 | 2 | 0 | 33.318 | 45.81 | 29.555 | 29.241 | 25.894 | 25.051 | 13.17 | 0 | 0 | 56.916 | 57.275 | 44.711 | 23.244 | 0 | 0 | 54.8 | 32.73 | [5 empty] | 0 | 4.077 | 15 | 2.7613 | 2.5495 | 1.5682 | 1.3953 | 1.1542 | 41.799
05/13/10 | 9:10 | 0 | 17.185 | 0 | 2 | 0 | 31.33 | 36.036 | 29.643 | 29.354 | 21.959 | 24.994 | 12.619 | 0 | 0 | 56.909 | 57.245 | 44.727 | 23.212 | 0 | 0 | 54.77 | 32.699 | [5 empty] | 0 | 1.976 | 16 | 2.9217 | 2.7021 | 1.5747 | 1.3953 | 1.3067 | 44.7236
05/13/10 | 9:11 | 0 | 17.243 | 0 | 2 | 0 | 30.663 | 32.682 | 29.773 | 29.484 | 19.737 | 25.002 | 12.33 | 0 | 0 | 56.939 | 57.252 | 44.778 | 23.219 | 0 | 0 | 54.754 | 32.682 | [5 empty] | 0 | 1.179 | 17 | 3.0059 | 2.7821 | 1.5782 | 1.3953 | 1.3867 | 46.1328
05/13/10 | 9:12 | 0 | 17.218 | 0 | 3 | 0 | 30.349 | 31.482 | 29.844 | 29.651 | 18.625 | 25.002 | 12.378 | 0 | 0 | 56.96 | 57.275 | 44.734 | 23.244 | 0 | 0 | 54.777 | 32.682 | [5 empty] | 0 | 0.698 | 18 | 2.9919 | 2.7688 | 1.5776 | 1.3953 | 1.3734 | 45.9042
05/13/10 | 9:13 | 0 | 17.218 | 0 | 2 | 0 | 30.229 | 30.953 | 29.869 | 29.795 | 18.108 | 24.977 | 12.602 | 0 | 0 | 56.939 | 57.275 | 44.641 | 23.244 | 0 | 0 | 54.8 | 32.661 | [5 empty] | 0 | 0.434 | 19 | 2.9267 | 2.7068 | 1.5749 | 1.3953 | 1.3114 | 44.8088
05/13/10 | 9:14 | 0 | 17.192 | 0 | 2 | 0 | 30.183 | 30.663 | 30.109 | 29.869 | 18.404 | 25.002 | 13.366 | 0 | 0 | 56.96 | 57.229 | 44.573 | 23.219 | 0 | 0 | 54.8 | 32.682 | [5 empty] | 0 | 0.314 | 20 | 2.7042 | 2.4953 | 1.5659 | 1.3953 | 1.0999 | 40.675
05/13/10 | 9:15 | 0 | 17.218 | 0 | 3 | 0 | 30.183 | 30.494 | 30.688 | 30.06 | 20.109 | 25.051 | 13.887 | 0 | 0 | 56.96 | 57.229 | 44.458 | 23.172 | 0 | 0 | 54.824 | 32.661 | [5 empty] | 0 | 0.123 | 21 | 2.5525 | 2.3511 | 1.5598 | 1.3953 | 0.95573 | 37.4428
05/13/10 | 9:16 | 0 | 17.248 | 0 | 2 | 0 | 30.234 | 30.452 | 30.886 | 30.622 | 20.936 | 25.08 | 13.137 | 0 | 0 | 57.021 | 57.222 | 44.403 | 23.19 | 0 | 0 | 54.887 | 32.677 | [5 empty] | 0 | -0.388 | 22 | 2.7709 | 2.5587 | 1.5686 | 1.3953 | 1.1633 | 41.9837
05/13/10 | 9:17 | 0 | 17.25 | 0 | 3 | 0 | 30.526 | 30.455 | 30.671 | 30.84 | 31.323 | 25.107 | 13.673 | 1 | 0 | 56.989 | 57.215 | 44.348 | 23.226 | 0 | 0 | 54.807 | 32.668 | [5 empty] | 0 | -0.314 | 23 | 2.6148 | 2.4103 | 1.5623 | 1.3953 | 1.015 | 38.8158
05/13/10 | 9:18 | 0 | 17.25 | 0 | 2 | 0 | 46.965 | 30.6 | 30.406 | 30.769 | 29.057 | 25.154 | 14.191 | 0 | 0 | 56.969 | 57.259 | 44.324 | 23.226 | 0 | 0 | 54.831 | 32.668 | [5 empty] | 0 | 16.196 | 24 | 2.464 | 2.2669 | 1.5562 | 1.3953 | 0.87158 | 35.3729
05/13/10 | 9:19 | 0 | 17.195 | 0 | 2 | 0 | 37.504 | 42.205 | 29.942 | 30.425 | 25.222 | 25.149 | 13.889 | 1 | 0 | 56.962 | 57.188 | 44.247 | 23.197 | 0 | 0 | 54.735 | 32.615 | [5 empty] | 0 | 7.079 | 25 | 2.5519 | 2.3505 | 1.5598 | 1.3953 | 0.95518 | 37.4297
05/13/10 | 9:20 | 0 | 17.202 | 0 | 3 | 0 | 32.785 | 40.282 | 29.756 | 30.094 | 24.624 | 25.107 | 14.115 | 0 | 0 | 56.946 | 57.192 | 44.324 | 23.18 | 0 | 0 | 54.693 | 32.692 | [5 empty] | 0 | 2.691 | 26 | 2.4861 | 2.288 | 1.5571 | 1.3953 | 0.89262 | 35.9042
05/13/10 | 9:21 | 0 | 17.147 | 0 | 2 | 0 | 31.149 | 33.907 | 29.557 | 29.776 | 23.271 | 25.029 | 13.665 | 0 | 0 | 56.896 | 57.188 | 44.389 | 23.15 | 0 | 0 | 54.756 | 32.615 | [5 empty] | 0 | 1.373 | 27 | 2.6172 | 2.4125 | 1.5624 | 1.3953 | 1.0172 | 38.8659
05/13/10 | 9:22 | 0 | 17.172 | 0 | 3 | 0 | 30.425 | 31.774 | 29.462 | 29.557 | 22.211 | 25.004 | 13.716 | 0 | 0 | 56.85 | 57.119 | 44.413 | 22.667 | 0 | 0 | 54.688 | 32.639 | [5 empty] | 0 | 0.868 | 28 | 2.6023 | 2.3984 | 1.5618 | 1.3953 | 1.0031 | 38.5452
05/13/10 | 9:23 | 0 | 17.202 | 0 | 2 | 0 | 30.07 | 30.84 | 29.54 | 29.516 | 21.422 | 24.962 | 13.326 | 0 | 0 | 56.766 | 57.035 | 44.348 | 22.53 | 0 | 0 | 54.579 | 32.644 | [5 empty] | 0 | 0.554 | 29 | 2.7159 | 2.5064 | 1.5664 | 1.3953 | 1.111 | 40.9082
05/13/10 | 9:24 | 0 | 17.195 | 0 | 2 | 0 | 29.776 | 30.256 | 29.462 | 29.462 | 20.74 | 24.859 | 13.223 | 0 | 0 | 56.649 | 56.896 | 44.247 | 22.452 | 0 | 0 | 54.252 | 32.522 | [5 empty] | 0 | 0.314 | 30 | 2.7459 | 2.5349 | 1.5676 | 1.3953 | 1.1395 | 41.4997
05/13/10 | 9:25 | 0 | 17.225 | 0 | 3 | 0 | 29.685 | 29.95 | 29.467 | 29.516 | 20.505 | 24.867 | 12.856 | 0 | 0 | 56.608 | 56.788 | 44.159 | 22.481 | 0 | 0 | 54.051 | 32.527 | [5 empty] | 0 | 0.169 | 31 | 2.8527 | 2.6365 | 1.5719 | 1.3953 | 1.2411 | 43.506
05/13/10 | 9:26 | 0 | 17.172 | 0 | 2 | 0 | 29.582 | 29.8 | 29.317 | 29.462 | 18.852 | 24.813 | 13.346 | 0 | 0 | 56.537 | 56.738 | 43.989 | 22.621 | 0 | 0 | 53.932 | 32.448 | [5 empty] | 0 | 0.12 | 32 | 2.71 | 2.5008 | 1.5662 | 1.3953 | 1.1055 | 40.7919
05/13/10 | 9:27 | 0 | 17.202 | 0 | 3 | 0 | 29.562 | 29.732 | 29.153 | 29.442 | 20.529 | 24.867 | 14.017 | 0 | 0 | 56.631 | 56.677 | 44.042 | 22.721 | 0 | 0 | 54.028 | 32.453 | [5 empty] | 0 | 0.12 | 33 | 2.5146 | 2.3151 | 1.5582 | 1.3953 | 0.91975 | 36.5755
05/13/10 | 9:28 | 0 | 17.202 | 0 | 2 | 0 | 29.491 | 29.685 | 28.986 | 29.177 | 27.179 | 24.793 | 13.919 | 0 | 0 | 56.677 | 56.677 | 44.066 | 22.795 | 0 | 0 | 54.051 | 32.478 | [5 empty] | 0 | 0.314 | 34 | 2.5432 | 2.3422 | 1.5594 | 1.3953 | 0.94687 | 37.2317
05/13/10 | 9:29 | 1 | 17.202 | 0 | 2 | 0 | 44.603 | 29.636 | 28.768 | 29.008 | 31.203 | 24.818 | 13.721 | 1 | 0 | 56.677 | 56.743 | 44.018 | 22.89 | 0 | 0 | 54.166 | 32.453 | [5 empty] | 17.202 | 15.595 | 35 | 2.6008 | 2.397 | 1.5617 | 1.3953 | 1.0017 | 38.5136
05/13/10 | 9:30 | 0 | 17.202 | 0 | 3 | 0 | 48.87 | 38.732 | 28.721 | 28.866 | 31.274 | 24.769 | 13.054 | 1 | 0 | 56.722 | 56.743 | 44.066 | 22.866 | 0 | 0 | 54.236 | 32.478 | [5 empty] | 0 | 20.004 | 36 | 2.7951 | 2.5817 | 1.5696 | 1.3953 | 1.1863 | 42.4426
05/13/10 | 9:31 | 0 | 17.225 | 0 | 2 | 0 | 49.579 | 47.446 | 28.648 | 28.721 | 31.779 | 24.698 | 13.673 | 1 | 0 | 56.743 | 56.766 | 44.114 | 22.89 | 0 | 0 | 54.28 | 32.478 | [5 empty] | 0 | 20.858 | 37 | 2.6148 | 2.4103 | 1.5623 | 1.3953 | 1.015 | 38.8158
05/13/10 | 9:32 | 1 | 17.225 | 0 | 3 | 0 | 49.946 | 48.8 | 28.721 | 28.648 | 32.117 | 24.744 | 13.253 | 2 | 0 | 56.699 | 56.811 | 44.207 | 22.915 | 0 | 0 | 54.35 | 32.502 | [5 empty] | 17.225 | 21.298 | 38 | 2.7371 | 2.5266 | 1.5673 | 1.3953 | 1.1312 | 41.3288
05/13/10 | 9:33 | 0 | 17.225 | 0 | 2 | 0 | 50.336 | 49.327 | 28.842 | 28.648 | 33.091 | 24.793 | 13.721 | 2 | 0 | 56.699 | 56.834 | 44.348 | 22.986 | 0 | 0 | 54.373 | 32.502 | [5 empty] | 0 | 21.688 | 39 | 2.6008 | 2.397 | 1.5617 | 1.3953 | 1.0017 | 38.5136
05/13/10 | 9:34 | 0 | 17.202 | 0 | 3 | 0 | 50.91 | 49.74 | 28.937 | 28.721 | 33.936 | 24.769 | 13.301 | 1 | 0 | 56.654 | 56.877 | 44.441 | 22.986 | 0 | 0 | 54.394 | 32.527 | [5 empty] | 0 | 22.189 | 40 | 2.7231 | 2.5133 | 1.5667 | 1.3953 | 1.1179 | 41.053
05/13/10 | 9:35 | 0 | 17.202 | 0 | 2 | 0 | 51.276 | 50.312 | 29.057 | 28.817 | 34.689 | 24.769 | 13.673 | 2 | 0 | 56.654 | 56.9 | 44.512 | 23.011 | 0 | 0 | 54.441 | 32.527 | [5 empty] | 0 | 22.459 | 41 | 2.6148 | 2.4103 | 1.5623 | 1.3953 | 1.015 | 38.8158
05/13/10 | 9:36 | 1 | 17.202 | 0 | 2 | 1 | 51.603 | 50.893 | 29.261 | 29.02 | 35.38 | 24.828 | 13.66 | 2 | 0 | 56.704 | 56.907 | 44.634 | 23.069 | 0 | 0 | 54.539 | 32.56 | [5 empty] | 17.202 | 22.583 | 42 | 2.6186 | 2.4139 | 1.5625 | 1.3953 | 1.0186 | 38.8971
05/13/10 | 9:37 | 0 | 17.19 | 0 | 3 | 0 | 51.811 | 51.124 | 29.31 | 29.07 | 32.866 | 24.734 | 13.464 | 1 | 0 | 56.638 | 56.861 | 44.657 | 22.998 | 0 | 0 | 54.495 | 32.466 | [5 empty] | 0 | 22.741 | 0 | 2.6757 | 2.4682 | 1.5648 | 1.3953 | 1.0728 | 40.095
05/13/10 | 9:38 | 0 | 17.19 | 0 | 2 | 0 | 40.105 | 51.467 | 29.405 | 29.214 | 25.166 | 24.71 | 13.266 | 1 | 0 | 56.661 | 56.884 | 44.68 | 22.998 | 0 | 0 | 54.471 | 32.49 | [5 empty] | 0 | 10.891 | 1 | 2.7333 | 2.523 | 1.1241 | 0.95238 | 1.5706 | 57.4605
05/13/10 | 9:39 | 0 | 17.19 | 0 | 2 | 0 | 33.455 | 44.956 | 29.55 | 29.285 | 22.952 | 24.781 | 13.218 | 0 | 0 | 56.638 | 56.884 | 44.727 | 22.998 | 0 | 0 | 54.495 | 32.466 | [5 empty] | 0 | 4.17 | 2 | 2.7473 | 2.5363 | 1.1247 | 0.95238 | 1.5839 | 57.6517
05/13/10 | 9:40 | 0 | 17.19 | 0 | 3 | 0 | 31.406 | 35.591 | 29.744 | 29.381 | 19.586 | 24.781 | 13.092 | 0 | 0 | 56.661 | 56.884 | 44.774 | 22.998 | 0 | 0 | 54.495 | 32.466 | [5 empty] | 0 | 2.025 | 3 | 2.784 | 2.5711 | 1.1262 | 0.95238 | 1.6188 | 58.1447
05/13/10 | 9:41 | 0 | 17.215 | 0 | 2 | 0 | 30.707 | 32.536 | 30.104 | 29.55 | 19.98 | 24.83 | 13.389 | 1 | 0 | 56.706 | 56.884 | 44.704 | 22.662 | 0 | 0 | 54.495 | 32.441 | [5 empty] | 0 | 1.157 | 4 | 2.6975 | 2.4889 | 1.1227 | 0.95238 | 1.5365 | 56.9613
05/13/10 | 9:42 | 0 | 17.165 | 0 | 2 | 0 | 30.394 | 31.406 | 30.538 | 29.913 | 18.721 | 24.855 | 14.13 | 0 | 0 | 56.683 | 56.907 | 44.636 | 22.783 | 0 | 0 | 54.471 | 32.37 | [5 empty] | 0 | 0.481 | 5 | 2.4817 | 2.2838 | 1.1139 | 0.95238 | 1.3314 | 53.6492
05/13/10 | 9:43 | 0 | 17.165 | 0 | 3 | 0 | 30.443 | 30.923 | 30.852 | 30.394 | 18.648 | 24.901 | 14.575 | 0 | 0 | 56.683 | 56.884 | 44.519 | 22.783 | 0 | 0 | 54.448 | 32.37 | [5 empty] | 0 | 0.049 | 6 | 2.3522 | 2.1606 | 1.1087 | 0.95238 | 1.2083 | 51.3681
05/13/10 | 9:44 | 0 | 17.165 | 0 | 2 | 0 | 30.683 | 30.732 | 31.068 | 30.754 | 18.894 | 24.95 | 15.144 | 0 | 0 | 56.706 | 56.841 | 44.427 | 22.709 | 0 | 0 | 54.401 | 32.37 | [5 empty] | 0 | -0.071 | 7 | 2.1865 | 2.0031 | 1.102 | 0.95238 | 1.0508 | 48.0574
05/13/10 | 9:45 | 0 | 17.165 | 0 | 3 | 0 | 30.948 | 30.877 | 31.092 | 30.923 | 18.301 | 24.83 | 14.847 | 0 | 0 | 56.706 | 56.818 | 44.358 | 22.878 | 0 | 0 | 54.357 | 32.392 | [5 empty] | 0 | 0.025 | 8 | 2.273 | 2.0854 | 1.1055 | 0.95238 | 1.133 | 49.8457
05/13/10 | 9:46 | 0 | 17.165 | 0 | 2 | 0 | 31.117 | 31.092 | 30.899 | 31.043 | 18.004 | 24.855 | 14.279 | 0 | 0 | 56.706 | 56.818 | 44.286 | 23.047 | 0 | 0 | 54.38 | 32.392 | [5 empty] | 0 | 0.074 | 9 | 2.4384 | 2.2426 | 1.1122 | 0.95238 | 1.2902 | 52.9124
05/13/10 | 9:47 | 0 | 17.19 | 0 | 3 | 0 | 31.164 | 31.213 | 30.563 | 30.877 | 28.805 | 24.901 | 14.699 | 0 | 0 | 56.727 | 56.795 | 44.31 | 23.047 | 0 | 0 | 54.38 | 32.392 | [5 empty] | 0 | 0.287 | 10 | 2.3161 | 2.1263 | 1.1072 | 0.95238 | 1.1739 | 50.687
05/13/10 | 9:48 | 0 | 17.19 | 0 | 3 | 0 | 45.735 | 31.286 | 30.273 | 30.563 | 32.608 | 24.95 | 15.093 | 0 | 0 | 56.706 | 56.772 | 44.24 | 23.096 | 0 | 0 | 54.357 | 32.37 | [5 empty] | 0 | 15.172 | 11 | 2.2013 | 2.0173 | 1.1026 | 0.95238 | 1.0649 | 48.3745
05/13/10 | 9:49 | 0 | 17.2 | 0 | 2 | 0 | 49.505 | 41.523 | 29.994 | 30.234 | 32.876 | 24.935 | 15.226 | 2 | 0 | 56.738 | 56.827 | 44.226 | 23.131 | 0 | 0 | 54.366 | 32.404 | [5 empty] | 0 | 19.271 | 12 | 2.1626 | 1.9804 | 1.101 | 0.95238 | 1.0281 | 47.5385
05/13/10 | 9:50 | 1 | 17.2 | 0 | 2 | 0 | 50.56 | 48.244 | 29.898 | 29.994 | 33.134 | 24.985 | 15.697 | 1 | 0 | 56.67 | 56.85 | 44.274 | 23.177 | 0 | 0 | 54.366 | 32.451 | [5 empty] | 17.2 | 20.566 | 13 | 2.0254 | 1.8501 | 1.0955 | 0.95238 | 0.89769 | 44.3209
05/13/10 | 9:51 | 0 | 17.25 | 0 | 3 | 0 | 50.996 | 49.689 | 29.874 | 29.803 | 33.699 | 25.009 | 15.968 | 2 | 0 | 56.67 | 56.804 | 44.367 | 23.177 | 0 | 0 | 54.32 | 32.5 | [5 empty] | 0 | 21.193 | 14 | 1.9465 | 1.7751 | 1.0923 | 0.95238 | 0.82268 | 42.264
05/13/10 | 9:52 | 0 | 17.225 | 0 | 2 | 0 | 51.11 | 50.331 | 29.754 | 29.729 | 27.731 | 24.96 | 16.24 | 1 | 0 | 56.647 | 56.804 | 44.484 | 23.202 | 0 | 0 | 54.366 | 32.5 | [5 empty] | 0 | 21.381 | 15 | 1.8673 | 1.6998 | 1.089 | 0.95238 | 0.74739 | 40.0248
05/13/10 | 9:53 | 0 | 17.2 | 0 | 3 | 0 | 38.421 | 50.744 | 29.947 | 29.683 | 22.648 | 25.105 | 16.167 | 1 | 0 | 56.647 | 56.827 | 44.575 | 23.251 | 0 | 0 | 54.39 | 32.5 | [5 empty] | 0 | 8.738 | 16 | 1.8886 | 1.72 | 1.0899 | 0.95238 | 0.76759 | 40.6442
05/13/10 | 9:54 | 0 | 17.225 | 0 | 2 | 0 | 33.158 | 42.604 | 30.114 | 29.803 | 21.226 | 25.129 | 16.438 | 0 | 0 | 56.626 | 56.804 | 44.669 | 23.251 | 0 | 0 | 54.39 | 32.524 | [5 empty] | 0 | 3.355 | 17 | 1.8097 | 1.645 | 1.0867 | 0.95238 | 0.69258 | 38.2714
05/13/10 | 9:55 | 0 | 17.225 | 0 | 2 | 0 | 31.607 | 34.921 | 30.212 | 29.947 | 18.904 | 25.178 | 15.03 | 0 | 0 | 56.604 | 56.827 | 44.669 | 23.273 | 0 | 0 | 54.413 | 32.5 | [5 empty] | 0 | 1.66 | 18 | 2.2197 | 2.0347 | 1.1033 | 0.95238 | 1.0823 | 48.7603
05/13/10 | 9:56 | 0 | 17.225 | 0 | 3 | 0 | 31.031 | 32.5 | 30.234 | 30.068 | 19.447 | 25.129 | 15.45 | 1 | 0 | 56.617 | 56.775 | 44.636 | 23.19 | 0 | 0 | 54.359 | 32.49 | [5 empty] | 0 | 0.963 | 19 | 2.0974 | 1.9184 | 1.0984 | 0.95238 | 0.96606 | 46.0607
05/13/10 | 9:57 | 0 | 17.268 | 0 | 2 | 0 | 30.833 | 31.627 | 30.134 | 30.134 | 19.837 | 25.171 | 14.776 | 0 | 0 | 56.645 | 56.825 | 44.641 | 23.219 | 0 | 0 | 54.387 | 32.565 | [5 empty] | 0 | 0.699 | 20 | 2.2936 | 2.105 | 1.1063 | 0.95238 | 1.1526 | 50.2532
05/13/10 | 9:58 | 0 | 17.243 | 0 | 2 | 0 | 30.737 | 31.242 | 29.965 | 30.087 | 18.726 | 25.171 | 14.678 | 0 | 0 | 56.645 | 56.825 | 44.55 | 23.268 | 0 | 0 | 54.387 | 32.565 | [5 empty] | 0 | 0.65 | 21 | 2.3222 | 2.1321 | 1.1075 | 0.95238 | 1.1797 | 50.8038
05/13/10 | 9:59 | 0 | 17.278 | 0 | 3 | 0 | 30.578 | 31.083 | 29.71 | 29.928 | 17.698 | 25.205 | 15.257 | 0 | 0 | 56.677 | 56.857 | 44.491 | 23.327 | 0 | 0 | 54.443 | 32.553 | [5 empty] | 0 | 0.65 | 22 | 2.1536 | 1.9719 | 1.1006 | 0.95238 | 1.0195 | 47.3393
05/13/10 | 10:00 | 0 | 17.243 | 0 | 2 | 0 | 30.352 | 30.882 | 29.749 | 29.629 | 17.024 | 25.171 | 14.998 | 0 | 0 | 56.668 | 56.825 | 44.386 | 23.219 | 0 | 0 | 54.411 | 32.47 | [5 empty] | 0 | 0.723 | 23 | 2.229 | 2.0436 | 1.1037 | 0.95238 | 1.0912 | 48.9538
05/13/10 | 10:01 | 0 | 17.243 | 0 | 3 | 0 | 30.063 | 30.617 | 29.965 | 29.7 | 16.999 | 25.124 | 15.815 | 0 | 0 | 56.645 | 56.779 | 44.362 | 23.219 | 0 | 0 | 54.387 | 32.47 | [5 empty] | 0 | 0.363 | 24 | 1.9911 | 1.8174 | 1.0941 | 0.95238 | 0.86503 | 43.4453
05/13/10 | 10:02 | 0 | 17.278 | 0 | 2 | 0 | 30.121 | 30.337 | 29.999 | 29.879 | 30.337 | 25.159 | 15.601 | 0 | 0 | 56.699 | 56.791 | 44.302 | 23.253 | 0 | 0 | 54.42 | 32.505 | [5 empty] | 0 | 0.242 | 25 | 2.0534 | 1.8766 | 1.0966 | 0.95238 | 0.92426 | 45.0116
05/13/10 | 10:03 | 0 | 17.255 | 0 | 3 | 0 | 45.798 | 30.242 | 29.832 | 30.048 | 31.975 | 25.11 | 15.825 | 0 | 0 | 56.633 | 56.791 | 44.233 | 23.231 | 0 | 0 | 54.397 | 32.48 | [5 empty] | 0 | 15.75 | 26 | 1.9882 | 1.8146 | 1.0939 | 0.95238 | 0.86226 | 43.3697
05/13/10 | 10:04 | 1 | 17.255 | 0 | 2 | 0 | 49.077 | 42.494 | 29.734 | 29.928 | 32.646 | 25.038 | 15.355 | 2 | 0 | 56.633 | 56.768 | 44.185 | 23.207 | 0 | 0 | 54.42 | 32.505 | [5 empty] | 17.255 | 19.149 | 27 | 2.125 | 1.9447 | 1.0995 | 0.95238 | 0.99236 | 46.6985
05/13/10 | 10:05 | 0 | 17.22 | 0 | 3 | 0 | 44.104 | 47.782 | 29.555 | 29.798 | 21.655 | 24.98 | 14.653 | 1 | 0 | 56.556 | 56.736 | 44.221 | 23.197 | 0 | 0 | 54.341 | 32.495 | [5 empty] | 0 | 14.306 | 28 | 2.3294 | 2.139 | 1.1078 | 0.95238 | 1.1867 | 50.9421
05/13/10 | 10:06 | 0 | 17.278 | 0 | 2 | 0 | 34.598 | 47.173 | 29.567 | 29.71 | 18.291 | 24.94 | 14.663 | 0 | 0 | 56.565 | 56.745 | 44.374 | 23.231 | 0 | 0 | 54.35 | 32.577 | [5 empty] | 0 | 4.888 | 29 | 2.3265 | 2.1363 | 1.1077 | 0.95238 | 1.1839 | 50.8869
05/13/10 | 10:07 | 0 | 17.255 | 0 | 2 | 0 | 31.759 | 37.064 | 29.638 | 29.543 | 17.328 | 24.965 | 14.663 | 1 | 0 | 56.565 | 56.722 | 44.444 | 23.207 | 0 | 0 | 54.35 | 32.529 | [5 empty] | 0 | 2.216 | 30 | 2.3265 | 2.1363 | 1.1077 | 0.95238 | 1.1839 | 50.8869
05/13/10 | 10:08 | 0 | 17.278 | 0 | 3 | 0 | 30.771 | 32.811 | 29.589 | 29.543 | 16.566 | 24.869 | 13.997 | 0 | 0 | 56.542 | 56.722 | 44.468 | 23.158 | 0 | 0 | 54.35 | 32.529 | [5 empty] | 0 | 1.228 | 31 | 2.5205 | 2.3206 | 1.1155 | 0.95238 | 1.3682 | 54.2854
05/13/10 | 10:09 | 0 | 17.255 | 0 | 2 | 0 | 30.313 | 31.47 | 29.518 | 29.589 | 16.245 | 24.916 | 13.602 | 0 | 0 | 56.542 | 56.699 | 44.491 | 23.182 | 0 | 0 | 54.306 | 32.529 | [5 empty] | 0 | 0.724 | 32 | 2.6355 | 2.43 | 1.1202 | 0.95238 | 1.4776 | 56.0648
05/13/10 | 10:10 | 0 | 17.255 | 0 | 2 | 0 | 30.121 | 30.818 | 29.374 | 29.494 | 15.503 | 24.94 | 13.922 | 0 | 0 | 56.542 | 56.722 | 44.444 | 23.158 | 0 | 0 | 54.327 | 32.48 | [5 empty] | 0 | 0.627 | 33 | 2.5423 | 2.3414 | 1.1164 | 0.95238 | 1.389 | 54.6356
05/13/10 | 10:11 | 0 | 17.278 | 0 | 2 | 0 | 29.952 | 30.482 | 29.158 | 29.374 | 15.724 | 24.916 | 13.799 | 0 | 0 | 56.542 | 56.677 | 44.374 | 23.133 | 0 | 0 | 54.306 | 32.505 | [5 empty] | 0 | 0.578 | 34 | 2.5781 | 2.3754 | 1.1179 | 0.95238 | 1.4231 | 55.1972
05/13/10 | 10:12 | 0 | 17.278 | 0 | 3 | 0 | 29.783 | 30.264 | 28.989 | 29.204 | 15.282 | 24.894 | 13.972 | 0 | 0 | 56.565 | 56.677 | 44.35 | 23.133 | 0 | 0 | 54.327 | 32.505 | [5 empty] | 0 | 0.579 | 35 | 2.5278 | 2.3276 | 1.1158 | 0.95238 | 1.3752 | 54.4028
05/13/10 | 10:13 | 0 | 17.255 | 0 | 2 | 0 | 29.543 | 30.048 | 28.891 | 29.013 | 14.935 | 24.869 | 14.07 | 0 | 0 | 56.521 | 56.677 | 44.255 | 23.133 | 0 | 0 | 54.306 | 32.505 | [5 empty] | 0 | 0.53 | 36 | 2.4992 | 2.3004 | 1.1147 | 0.95238 | 1.348 | 53.9386
05/13/10 | 10:14 | 0 | 17.23 | 0 | 2 | 0 | 29.325 | 29.783 | 28.819 | 28.868 | 14.688 | 24.796 | 14.12 | 0 | 0 | 56.542 | 56.656 | 44.233 | 23.133 | 0 | 0 | 54.282 | 32.505 | [5 empty] | 0 | 0.457 | 37 | 2.4847 | 2.2866 | 1.1141 | 0.95238 | 1.3342 | 53.6977
05/13/10 | 10:15 | 0 | 17.255 | 0 | 2 | 0 | 37.394 | 29.543 | 28.868 | 28.819 | 30.242 | 24.82 | 13.997 | 0 | 0 | 56.499 | 56.633 | 44.137 | 23.133 | 0 | 0 | 54.236 | 32.505 | [5 empty] | 0 | 8.575 | 38 | 2.5205 | 2.3206 | 1.1155 | 0.95238 | 1.3682 | 54.2854
05/13/10 | 10:16 | 0 | 17.255 | 0 | 3 | 0 | 42.212 | 31.227 | 28.868 | 28.868 | 21.304 | 24.771 | 14.304 | 1 | 0 | 56.558 | 56.647 | 44.176 | 23.123 | 0 | 0 | 54.296 | 32.541 | [5 empty] | 0 | 13.344 | 39 | 2.4311 | 2.2357 | 1.1119 | 0.95238 | 1.2833 | 52.7862
05/13/10 | 10:17 | 0 | 17.278 | 0 | 2 | 0 | 33.115 | 43.762 | 28.962 | 28.94 | 17.944 | 24.796 | 14.314 | 0 | 0 | 56.521 | 56.656 | 44.161 | 23.158 | 0 | 0 | 54.329 | 32.551 | [5 empty] | 0 | 4.175 | 40 | 2.4282 | 2.2329 | 1.1118 | 0.95238 | 1.2805 | 52.7355
05/13/10 | 10:18 | 0 | 17.301 | 0 | 2 | 0 | 30.504 | 35.701 | 28.962 | 28.962 | 15.599 | 24.818 | 13.969 | 1 | 0 | 56.501 | 56.679 | 44.209 | 23.133 | 0 | 0 | 54.261 | 32.551 | [5 empty] | 0 | 1.542 | 41 | 2.5286 | 2.3284 | 1.1158 | 0.95238 | 1.376 | 54.4169
05/13/10 | 10:19 | 0 | 17.331 | 0 | 3 | 0 | 29.739 | 31.497 | 28.969 | 28.944 | 15.654 | 24.801 | 14.073 | 0 | 0 | 56.505 | 56.64 | 44.286 | 23.187 | 0 | 0 | 54.289 | 32.603 | [5 empty] | 0 | 0.795 | 42 | 2.4983 | 2.2996 | 1.1146 | 0.95238 | 1.3472 | 53.9243
05/13/10 | 10:20 | 0 | 17.356 | 0 | 2 | 0 | 29.425 | 30.293 | 28.92 | 28.944 | 14.988 | 24.752 | 13.58 | 0 | 0 | 56.483 | 56.64 | 44.307 | 23.187 | 0 | 0 | 54.334 | 32.627 | [5 empty] | 0 | 0.481 | 43 | 2.6419 | 2.4361 | 1.1204 | 0.95238 | 1.4837 | 56.1593
05/13/10 | 10:21 | 0 | 17.301 | 0 | 2 | 0 | 29.229 | 29.759 | 28.819 | 28.866 | 14.907 | 24.722 | 13.969 | 0 | 0 | 56.478 | 56.613 | 44.233 | 23.158 | 0 | 0 | 54.306 | 32.551 | [5 empty] | 0 | 0.363 | 44 | 2.5286 | 2.3284 | 1.1158 | 0.95238 | 1.376 | 54.4169
05/13/10 | 10:22 | 0 | 17.228 | 0 | 2 | 0 | 29.106 | 29.494 | 28.626 | 28.77 | 14.784 | 24.676 | 13.723 | 0 | 0 | 56.478 | 56.613 | 44.209 | 23.109 | 0 | 0 | 54.282 | 32.551 | [5 empty] | 0 | 0.336 | 45 | 2.6003 | 2.3965 | 1.1187 | 0.95238 | 1.4441 | 55.5364
05/13/10 | 10:23 | 0 | 17.331 | 1 | 3 | 0 | 29.016 | 29.354 | 28.535 | 28.68 | 14.394 | 24.705 | 13.53 | 0 | 0 | 56.505 | 56.594 | 44.145 | 23.138 | 0 | 0 | 54.289 | 32.579 | [5 empty] | 0 | 0.336 | 46 | 2.6565 | 2.4499 | 1.121 | 0.95238 | 1.4975 | 56.3725
05/13/10 | 10:24 | 0 | 17.308 | 0 | 2 | 0 | 28.871 | 29.234 | 28.366 | 28.535 | 14.271 | 24.631 | 13.605 | 0 | 0 | 56.505 | 56.617 | 44.145 | 23.138 | 0 | 0 | 54.31 | 32.558 | [5 empty] | 0 | 0.336 | 47 | 2.6346 | 2.4291 | 1.1201 | 0.95238 | 1.4768 | 56.0518
05/13/10 | 10:25 | 0 | 17.331 | 0 | 2 | 0 | 28.704 | 29.114 | 28.27 | 28.415 | 14.419 | 24.68 | 12.863 | 0 | 0 | 56.483 | 56.572 | 44.121 | 23.089 | 0 | 0 | 54.289 | 32.534 | [5 empty] | 0 | 0.289 | 48 | 2.8507 | 2.6345 | 1.1289 | 0.95238 | 1.6821 | 59.0081
05/13/10 | 10:26 | 0 | 17.331 | 0 | 2 | 0 | 32.651 | 28.895 | 28.246 | 28.317 | 28.751 | 24.656 | 12.914 | 0 | 0 | 56.46 | 56.572 | 44.073 | 23.114 | 0 | 0 | 54.266 | 32.534 | [5 empty] | 0 | 4.334 | 49 | 2.8358 | 2.6204 | 1.1283 | 0.95238 | 1.668 | 58.8193
05/13/10 | 10:27 | 0 | 17.308 | 0 | 3 | 0 | 43.487 | 29.499 | 28.246 | 28.27 | 20.048 | 24.631 | 13.012 | 1 | 0 | 56.483 | 56.549 | 44.003 | 23.089 | 0 | 0 | 54.266 | 32.558 | [5 empty] | 0 | 15.217 | 50 | 2.8073 | 2.5933 | 1.1271 | 0.95238 | 1.6409 | 58.451
05/13/10 | 10:28 | 0 | 17.308 | 0 | 2 | 0 | 33.098 | 42.968 | 28.246 | 28.221 | 15.777 | 24.56 | 12.914 | 0 | 0 | 56.483 | 56.549 | 44.027 | 23.114 | 0 | 0 | 54.289 | 32.51 | [5 empty] | 0 | 4.877 | 51 | 2.8358 | 2.6204 | 1.1283 | 0.95238 | 1.668 | 58.8193
05/13/10 | 10:29 | 0 | 17.331 | 0 | 2 | 0 | 29.933 | 35.847 | 28.221 | 28.27 | 15.48 | 24.607 | 13.012 | 1 | 0 | 56.437 | 56.549 | 44.097 | 23.163 | 0 | 0 | 54.243 | 32.51 | [5 empty] | 0 | 1.663 | 52 | 2.8073 | 2.5933 | 1.1271 | 0.95238 | 1.6409 | 58.451
05/13/10 | 10:30 | 0 | 17.278 | 0 | 3 | 0 | 28.986 | 30.913 | 28.265 | 28.143 | 15.106 | 24.506 | 12.735 | 0 | 0 | 56.41 | 56.501 | 44.068 | 23.084 | 0 | 0 | 54.215 | 32.48 | [5 empty] | 0 | 0.843 | 53 | 2.888 | 2.67 | 1.1304 | 0.95238 | 1.7176 | 59.4733
05/13/10 | 10:31 | 0 | 17.308 | 0 | 2 | 0 | 28.655 | 29.57 | 28.295 | 28.246 | 14.988 | 24.536 | 12.345 | 0 | 0 | 56.414 | 56.505 | 44.145 | 23.089 | 0 | 0 | 54.243 | 32.485 | [5 empty] | 0 | 0.409 | 54 | 3.0015 | 2.7779 | 1.135 | 0.95238 | 1.8255 | 60.8196
05/13/10 | 10:32 | 0 | 17.308 | 0 | 2 | 0 | 28.486 | 29.016 | 28.246 | 28.221 | 14.123 | 24.511 | 12.542 | 0 | 0 | 56.414 | 56.505 | 44.073 | 23.089 | 0 | 0 | 54.219 | 32.485 | [5 empty] | 0 | 0.265 | 55 | 2.9442 | 2.7234 | 1.1327 | 0.95238 | 1.771 | 60.1526
05/13/10 | 10:33 | 0 | 17.283 | 0 | 3 | 0 | 28.39 | 28.824 | 28.052 | 28.246 | 14.073 | 24.536 | 12.788 | 0 | 0 | 56.414 | 56.505 | 44.073 | 23.065 | 0 | 0 | 54.219 | 32.51 | [5 empty] | 0 | 0.144 | 56 | 2.8725 | 2.6553 | 1.1298 | 0.95238 | 1.7029 | 59.2822
05/13/10 | 10:34 | 0 | 17.283 | 0 | 2 | 0 | 28.317 | 28.68 | 27.932 | 28.126 | 14.098 | 24.462 | 12.914 | 0 | 0 | 56.437 | 56.483 | 43.98 | 23.089 | 0 | 0 | 54.173 | 32.51 | [5 empty] | 0 | 0.191 | 57 | 2.8358 | 2.6204 | 1.1283 | 0.95238 | 1.668 | 58.8193
05/13/10 | 10:35 | 0 | 17.308 | 0 | 2 | 0 | 28.197 | 28.56 | 27.812 | 27.956 | 13.924 | 24.391 | 13.037 | 0 | 0 | 56.414 | 56.46 | 43.956 | 23.065 | 0 | 0 | 54.196 | 32.485 | [5 empty] | 0 | 0.241 | 58 | 2.8 | 2.5864 | 1.1268 | 0.95238 | 1.634 | 58.3558
05/13/10 | 10:36 | 0 | 17.343 | 0 | 3 | 0 | 28.086 | 28.449 | 27.726 | 27.871 | 13.959 | 24.401 | 13.243 | 0 | 0 | 56.469 | 56.487 | 43.87 | 23.074 | 0 | 0 | 54.203 | 32.495 | [5 empty] | 0 | 0.215 | 59 | 2.74 | 2.5293 | 1.1244 | 0.95238 | 1.577 | 57.5524
05/13/10 | 10:37 | 1 | 17.298 | 0 | 2 | 0 | 29.126 | 28.211 | 27.657 | 27.704 | 27.584 | 24.403 | 13.743 | 0 | 0 | 56.357 | 56.403 | 43.803 | 23.03 | 0 | 0 | 54.161 | 32.402 | [5 empty] | 17.298 | 1.422 | 60 | 2.5944 | 2.3909 | 1.1185 | 0.95238 | 1.4386 | 55.4477
05/13/10 | 10:38 | 0 | 17.273 | 0 | 3 | 0 | 46.09 | 28.378 | 27.608 | 27.633 | 28.667 | 24.452 | 14.485 | 1 | 0 | 56.357 | 56.38 | 43.733 | 23.006 | 0 | 0 | 54.184 | 32.377 | [5 empty] | 0 | 18.457 | 61 | 2.3784 | 2.1856 | 1.1098 | 0.95238 | 1.2332 | 51.8495
05/13/10 | 10:39 | 0 | 17.303 | 0 | 2 | 1 | 49.028 | 42.702 | 27.638 | 27.638 | 29.565 | 24.506 | 15.033 | 1 | 0 | 56.407 | 56.407 | 43.807 | 23.084 | 0 | 0 | 54.166 | 32.382 | [5 empty] | 0 | 21.39 | 62 | 2.2188 | 2.0339 | 1.1033 | 0.95238 | 1.0815 | 48.7421
05/13/10 | 10:40 | 0 | 17.328 | 0 | 3 | 0 | 49.418 | 47.768 | 27.638 | 27.638 | 30.144 | 24.506 | 15.131 | 2 | 0 | 56.362 | 56.385 | 43.807 | 23.133 | 0 | 0 | 54.236 | 32.382 | [5 empty] | 0 | 21.78 | 0 | 2.1903 | 2.0067 | 1.1021 | 0.95238 | 1.0544 | 48.1387
05/13/10 | 10:41 | 1 | 17.278 | 0 | 2 | 0 | 49.764 | 48.776 | 27.709 | 27.613 | 30.698 | 24.531 | 15.402 | 2 | 0 | 56.339 | 56.407 | 43.996 | 23.18 | 0 | 0 | 54.166 | 32.382 | [5 empty] | 17.278 | 22.151 | 1 | 2.1113 | 1.9317 | 1.0989 | 0.95238 | 0.97935 | 46.3851
05/13/10 | 10:42 | 0 | 17.303 | 0 | 2 | 0 | 49.808 | 49.166 | 27.831 | 27.662 | 31.323 | 24.477 | 15.151 | 1 | 0 | 56.291 | 56.334 | 44.061 | 23.128 | 0 | 0 | 54.091 | 32.353 | [5 empty] | 0 | 22.146 | 2 | 2.1844 | 2.0012 | 1.1019 | 0.95238 | 1.0488 | 48.0136
05/13/10 | 10:43 | 0 | 17.328 | 0 | 3 | 0 | 50.177 | 49.351 | 27.976 | 27.733 | 32.215 | 24.482 | 14.91 | 2 | 0 | 56.318 | 56.385 | 44.279 | 23.158 | 0 | 0 | 54.075 | 32.407 | [5 empty] | 0 | 22.444 | 3 | 2.2546 | 2.0679 | 1.1047 | 0.95238 | 1.1155 | 49.4778
05/13/10 | 10:44 | 0 | 17.328 | 0 | 2 | 0 | 50.543 | 49.673 | 28.047 | 27.831 | 33.046 | 24.577 | 15.355 | 2 | 0 | 56.296 | 56.385 | 44.302 | 23.18 | 0 | 0 | 54.051 | 32.382 | [5 empty] | 0 | 22.712 | 4 | 2.125 | 1.9447 | 1.0995 | 0.95238 | 0.99236 | 46.6985
05/13/10 | 10:45 | 1 | 17.298 | 0 | 2 | 0 | 50.744 | 50.102 | 28.018 | 27.922 | 34.026 | 24.501 | 15.792 | 1 | 0 | 56.291 | 56.357 | 44.367 | 23.175 | 0 | 0 | 53.977 | 32.377 | [5 empty] | 17.298 | 22.822 | 5 | 1.9978 | 1.8238 | 1.0943 | 0.95238 | 0.87139 | 43.6183
05/13/10 | 10:46 | 0 | 17.328 | 0 | 3 | 0 | 42.702 | 50.359 | 27.998 | 27.927 | 26.674 | 24.602 | 16.39 | 1 | 0 | 56.296 | 56.385 | 44.465 | 23.204 | 0 | 0 | 54.028 | 32.456 | [5 empty] | 0 | 14.775 | 6 | 1.8236 | 1.6582 | 1.0873 | 0.95238 | 0.70587 | 38.7067
05/13/10 | 10:47 | 0 | 17.328 | 0 | 2 | 0 | 33.373 | 47.584 | 28.143 | 28.023 | 24.143 | 24.676 | 16.564 | 1 | 0 | 56.296 | 56.385 | 44.489 | 23.278 | 0 | 0 | 54.098 | 32.431 | [5 empty] | 0 | 5.35 | 7 | 1.773 | 1.6101 | 1.0852 | 0.95238 | 0.6577 | 37.0963
05/13/10 | 10:48 | 0 | 17.303 | 0 | 2 | 0 | 30.553 | 36.383 | 28.216 | 28.023 | 24.266 | 24.698 | 17.009 | 0 | 0 | 56.296 | 56.407 | 44.512 | 23.18 | 0 | 0 | 54.119 | 32.456 | [5 empty] | 0 | 2.53 | 8 | 1.6434 | 1.4869 | 1.08 | 0.95238 | 0.53453 | 32.5261
05/13/10 | 10:49 | 0 | 17.273 | 0 | 3 | 0 | 29.511 | 31.921 | 28.162 | 28.067 | 23.03 | 24.717 | 16.954 | 0 | 0 | 56.312 | 56.38 | 44.484 | 23.199 | 0 | 0 | 54.047 | 32.426 | [5 empty] | 0 | 1.444 | 9 | 1.6594 | 1.5021 | 1.0806 | 0.95238 | 0.54975 | 33.1297
05/13/10 | 10:50 | 0 | 17.273 | 0 | 2 | 0 | 29.126 | 30.425 | 28.162 | 28.113 | 21.417 | 24.722 | 16.318 | 0 | 0 | 56.362 | 56.385 | 44.489 | 23.204 | 0 | 0 | 54.075 | 32.431 | [5 empty] | 0 | 1.013 | 10 | 1.8446 | 1.6782 | 1.0881 | 0.95238 | 0.7258 | 39.3471
05/13/10 | 10:51 | 0 | 17.328 | 0 | 3 | 0 | 28.94 | 29.781 | 28.143 | 28.143 | 20.144 | 24.747 | 15.279 | 0 | 0 | 56.385 | 56.362 | 44.396 | 23.204 | 0 | 0 | 53.984 | 32.431 | [5 empty] | 0 | 0.797 | 11 | 2.1472 | 1.9658 | 1.1004 | 0.95238 | 1.0134 | 47.197
05/13/10 | 10:52 | 0 | 17.321 | 0 | 2 | 0 | 28.765 | 29.366 | 28.042 | 28.067 | 19.669 | 24.766 | 16.509 | 1 | 0 | 56.312 | 56.334 | 44.202 | 23.15 | 0 | 0 | 53.977 | 32.377 | [5 empty] | 0 | 0.698 | 12 | 1.789 | 1.6253 | 1.0859 | 0.95238 | 0.67293 | 37.6152
05/13/10 | 10:53 | 0 | 17.328 | 0 | 2 | 0 | 28.65 | 29.18 | 28.047 | 28.023 | 20.289 | 24.82 | 16.933 | 0 | 0 | 56.339 | 56.385 | 44.114 | 23.158 | 0 | 0 | 53.984 | 32.382 | [5 empty] | 0 | 0.627 | 13 | 1.6655 | 1.5079 | 1.0809 | 0.95238 | 0.55556 | 33.357
05/13/10 | 10:54 | 0 | 17.376 | 0 | 3 | 0 | 28.506 | 28.915 | 28.312 | 27.998 | 20.267 | 24.698 | 17.057 | 0 | 0 | 56.362 | 56.318 | 44.02 | 23.133 | 0 | 0 | 53.984 | 32.382 | [5 empty] | 0 | 0.508 | 14 | 1.6294 | 1.4736 | 1.0794 | 0.95238 | 0.52124 | 31.9897
05/13/10 | 10:55 | 0 | 17.351 | 0 | 2 | 0 | 28.361 | 28.77 | 28.577 | 28.143 | 19.822 | 24.676 | 16.589 | 0 | 0 | 56.362 | 56.318 | 43.972 | 23.109 | 0 | 0 | 54.028 | 32.407 | [5 empty] | 0 | 0.218 | 15 | 1.7657 | 1.6032 | 1.0849 | 0.95238 | 0.65078 | 36.8573
05/13/10 | 10:56 | 0 | 17.351 | 0 | 2 | 0 | 40.047 | 28.601 | 28.77 | 28.407 | 30.913 | 24.698 | 17.426 | 0 | 0 | 56.362 | 56.296 | 43.855 | 23.096 | 0 | 0 | 53.986 | 32.367 | [5 empty] | 0 | 11.64 | 16 | 1.5219 | 1.3715 | 1.0751 | 0.95238 | 0.4191 | 27.5372
05/13/10 | 10:57 | 0 | 17.343 | 0 | 3 | 0 | 39.518 | 32.397 | 28.785 | 28.663 | 21.92 | 24.715 | 17.026 | 1 | 0 | 56.302 | 56.302 | 43.843 | 23.123 | 0 | 0 | 54.084 | 32.372 | [5 empty] | 0 | 10.855 | 17 | 1.6384 | 1.4822 | 1.0798 | 0.95238 | 0.52982 | 32.3372
05/13/10 | 10:58 | 0 | 17.311 | 0 | 2 | 0 | 32.149 | 42.26 | 28.609 | 28.729 | 20.899 | 24.683 | 17.187 | 0 | 0 | 56.302 | 56.259 | 43.889 | 23.172 | 0 | 0 | 54.084 | 32.397 | [5 empty] | 0 | 3.42 | 18 | 1.5915 | 1.4376 | 1.0779 | 0.95238 | 0.48526 | 30.4897
05/13/10 | 10:59 | 0 | 17.336 | 0 | 2 | 0 | 30.124 | 34.39 | 28.535 | 28.655 | 20.733 | 24.634 | 17.582 | 0 | 0 | 56.229 | 56.229 | 43.929 | 23.116 | 0 | 0 | 54.075 | 32.39 | [5 empty] | 0 | 1.469 | 19 | 1.4765 | 1.3283 | 1.0732 | 0.95238 | 0.37592 | 25.4599
05/13/10 | 11:00 | 0 | 17.311 | 0 | 2 | 0 | 29.474 | 30.967 | 28.51 | 28.488 | 20.853 | 24.658 | 17.162 | 0 | 0 | 56.207 | 56.184 | 43.953 | 23.092 | 0 | 0 | 54.007 | 32.39 | [5 empty] | 0 | 0.986 | 20 | 1.5988 | 1.4446 | 1.0782 | 0.95238 | 0.49218 | 30.7837
05/13/10 | 11:01 | 0 | 17.343 | 0 | 2 | 0 | 29.146 | 29.965 | 28.422 | 28.447 | 20.355 | 24.641 | 16.926 | 0 | 0 | 56.236 | 56.213 | 44.054 | 23.123 | 0 | 0 | 53.967 | 32.421 | [5 empty] | 0 | 0.699 | 21 | 1.6675 | 1.5099 | 1.081 | 0.95238 | 0.5575 | 33.4324
05/13/10 | 11:02 | 0 | 17.343 | 0 | 2 | 0 | 28.905 | 29.506 | 28.302 | 28.447 | 19.666 | 24.57 | 16.901 | 0 | 0 | 56.191 | 56.213 | 44.03 | 23.123 | 0 | 0 | 53.9 | 32.397 | [5 empty] | 0 | 0.458 | 22 | 1.6748 | 1.5168 | 1.0812 | 0.95238 | 0.56442 | 33.7003
05/13/10 | 11:03 | 0 | 17.318 | 0 | 3 | 0 | 28.761 | 29.241 | 28.037 | 28.376 | 19.37 | 24.592 | 16.755 | 0 | 0 | 56.147 | 56.191 | 44.03 | 23.099 | 0 | 0 | 53.9 | 32.446 | [5 empty] | 0 | 0.385 | 23 | 1.7173 | 1.5572 | 1.083 | 0.95238 | 0.60484 | 35.2192
05/13/10 | 11:04 | 0 | 17.318 | 0 | 2 | 0 | 28.64 | 29.05 | 27.868 | 28.182 | 18.849 | 24.521 | 16.013 | 0 | 0 | 56.168 | 56.168 | 43.96 | 23.052 | 0 | 0 | 53.9 | 32.421 | [5 empty] | 0 | 0.458 | 24 | 1.9334 | 1.7626 | 1.0917 | 0.95238 | 0.81022 | 41.9062
05/13/10 | 11:05 | 0 | 17.318 | 0 | 2 | 0 | 28.471 | 28.881 | 27.723 | 27.988 | 17.715 | 24.472 | 16.061 | 1 | 0 | 56.168 | 56.124 | 43.96 | 23.077 | 0 | 0 | 53.923 | 32.421 | [5 empty] | 0 | 0.483 | 25 | 1.9194 | 1.7493 | 1.0912 | 0.95238 | 0.79693 | 41.5192
05/13/10 | 11:06 | 0 | 17.318 | 0 | 2 | 0 | 28.253 | 28.687 | 27.603 | 27.748 | 17.026 | 24.425 | 15.692 | 0 | 0 | 56.175 | 56.152 | 43.965 | 23.106 | 0 | 0 | 53.995 | 32.426 | [5 empty] | 0 | 0.505 | 26 | 2.0269 | 1.8515 | 1.0955 | 0.95238 | 0.89907 | 44.3573
05/13/10 | 11:07 | 0 | 17.348 | 0 | 2 | 0 | 35.249 | 28.572 | 27.657 | 27.657 | 29.68 | 24.43 | 15.526 | 0 | 0 | 56.152 | 56.128 | 43.917 | 23.082 | 0 | 0 | 53.974 | 32.402 | [5 empty] | 0 | 7.592 | 27 | 2.0752 | 1.8974 | 1.0975 | 0.95238 | 0.94502 | 45.5382
05/13/10 | 11:08 | 0 | 17.343 | 0 | 2 | 0 | 43.207 | 29.001 | 27.677 | 27.557 | 20.282 | 24.376 | 15.37 | 0 | 0 | 56.1 | 56.1 | 43.889 | 23.077 | 0 | 0 | 54.014 | 32.372 | [5 empty] | 0 | 15.65 | 28 | 2.1207 | 1.9406 | 1.0993 | 0.95238 | 0.9882 | 46.5989
05/13/10 | 11:09 | 0 | 17.318 | 0 | 2 | 0 | 32.775 | 42.549 | 27.772 | 27.652 | 17.911 | 24.352 | 15.518 | 1 | 0 | 56.077 | 56.054 | 43.819 | 23.077 | 0 | 0 | 54.014 | 32.326 | [5 empty] | 0 | 5.123 | 29 | 2.0776 | 1.8996 | 1.0976 | 0.95238 | 0.94724 | 45.5937
05/13/10 | 11:10 | 0 | 17.318 | 0 | 2 | 0 | 29.531 | 37.122 | 27.723 | 27.723 | 17.419 | 24.327 | 15.767 | 0 | 0 | 56.03 | 56.077 | 43.843 | 23.077 | 0 | 0 | 53.991 | 32.348 | [5 empty] | 0 | 1.808 | 30 | 2.005 | 1.8307 | 1.0946 | 0.95238 | 0.87831 | 43.8051
05/13/10 | 11:11 | 0 | 17.348 | 0 | 2 | 0 | 28.596 | 31.294 | 27.802 | 27.777 | 16.536 | 24.261 | 15.797 | 0 | 0 | 56.058 | 56.082 | 44.013 | 23.057 | 0 | 0 | 53.995 | 32.377 | [5 empty] | 0 | 0.819 | 31 | 1.9963 | 1.8224 | 1.0943 | 0.95238 | 0.87001 | 43.5808
05/13/10 | 11:12 | 0 | 17.326 | 0 | 2 | 0 | 28.282 | 29.44 | 27.826 | 27.753 | 15.747 | 24.261 | 15.352 | 0 | 0 | 56.037 | 56.082 | 44.035 | 23.128 | 0 | 0 | 53.904 | 32.355 | [5 empty] | 0 | 0.529 | 32 | 2.1259 | 1.9456 | 1.0995 | 0.95238 | 0.99319 | 46.7184
05/13/10 | 11:13 | 0 | 17.373 | 0 | 2 | 0 | 28.14 | 28.79 | 27.777 | 27.802 | 15.5 | 24.19 | 14.585 | 0 | 0 | 56.014 | 56.058 | 44.013 | 23.082 | 0 | 0 | 53.974 | 32.331 | [5 empty] | 0 | 0.338 | 33 | 2.3492 | 2.1579 | 1.1086 | 0.95238 | 1.2055 | 51.3139
05/13/10 | 11:14 | 0 | 17.348 | 0 | 2 | 0 | 28.018 | 28.501 | 27.682 | 27.753 | 15.254 | 24.166 | 15.277 | 0 | 0 | 56.014 | 56.058 | 43.941 | 23.057 | 0 | 0 | 53.928 | 32.306 | [5 empty] | 0 | 0.265 | 34 | 2.1477 | 1.9663 | 1.1004 | 0.95238 | 1.0139 | 47.2099
05/13/10 | 11:15 | 0 | 17.373 | 0 | 2 | 0 | 27.971 | 28.307 | 27.513 | 27.657 | 15.352 | 24.092 | 14.809 | 0 | 0 | 56.037 | 56.037 | 43.917 | 23.057 | 0 | 0 | 53.813 | 32.331 | [5 empty] | 0 | 0.314 | 35 | 2.284 | 2.0959 | 1.1059 | 0.95238 | 1.1435 | 50.0647
05/13/10 | 11:16 | 0 | 17.373 | 0 | 2 | 0 | 27.851 | 28.211 | 27.248 | 27.488 | 14.857 | 24.166 | 14.636 | 0 | 0 | 56.037 | 56.037 | 43.872 | 22.998 | 0 | 0 | 53.762 | 32.296 | [5 empty] | 0 | 0.363 | 36 | 2.3344 | 2.1438 | 1.108 | 0.95238 | 1.1914 | 51.0356
05/13/10 | 11:17 | 0 | 17.338 | 0 | 2 | 0 | 27.743 | 28.081 | 27.164 | 27.287 | 13.783 | 24.153 | 14.475 | 0 | 0 | 55.986 | 56.007 | 43.793 | 22.998 | 0 | 0 | 53.738 | 32.321 | [5 empty] | 0 | 0.456 | 37 | 2.3813 | 2.1883 | 1.1099 | 0.95238 | 1.2359 | 51.9023
05/13/10 | 11:18 | 0 | 17.363 | 0 | 2 | 0 | 30.779 | 27.961 | 27.142 | 27.213 | 28.152 | 24.153 | 14.721 | 0 | 0 | 55.986 | 55.986 | 43.745 | 22.998 | 0 | 0 | 53.738 | 32.296 | [5 empty] | 0 | 3.566 | 38 | 2.3096 | 2.1202 | 1.107 | 0.95238 | 1.1678 | 50.5639
05/13/10 | 11:19 | 0 | 17.396 | 0 | 2 | 0 | 44.942 | 27.993 | 27.15 | 27.221 | 19.148 | 24.21 | 14.829 | 1 | 0 | 56.016 | 55.993 | 43.776 | 22.981 | 0 | 0 | 53.792 | 32.304 | [5 empty] | 0 | 17.721 | 39 | 2.2782 | 2.0903 | 1.1057 | 0.95238 | 1.138 | 49.9497
05/13/10 | 11:20 | 0 | 17.338 | 0 | 2 | 0 | 33.218 | 40.786 | 27.189 | 27.213 | 15.488 | 24.153 | 15.216 | 0 | 0 | 55.963 | 55.939 | 43.676 | 22.974 | 0 | 0 | 53.806 | 32.247 | [5 empty] | 0 | 6.005 | 40 | 2.1655 | 1.9832 | 1.1011 | 0.95238 | 1.0308 | 47.6024
05/13/10 | 11:21 | 0 | 17.371 | 0 | 2 | 0 | 29.388 | 37.902 | 27.319 | 27.294 | 14.457 | 24.234 | 15.151 | 1 | 0 | 55.97 | 55.946 | 43.824 | 23.006 | 0 | 0 | 53.792 | 32.257 | [5 empty] | 0 | 2.094 | 41 | 2.1844 | 2.0012 | 1.1019 | 0.95238 | 1.0488 | 48.0136
05/13/10 | 11:22 | 0 | 17.371 | 0 | 2 | 0 | 28.258 | 31.244 | 27.486 | 27.365 | 14.409 | 24.234 | 15.445 | 0 | 0 | 55.97 | 55.946 | 43.872 | 22.981 | 0 | 0 | 53.837 | 32.279 | [5 empty] | 0 | 0.893 | 42 | 2.0988 | 1.9198 | 1.0984 | 0.95238 | 0.96744 | 46.0947
05/13/10 | 11:23 | 0 | 17.338 | 0 | 2 | 0 | 27.863 | 29.02 | 27.527 | 27.407 | 14.352 | 24.178 | 15.857 | 0 | 0 | 55.916 | 55.916 | 43.817 | 22.998 | 0 | 0 | 53.806 | 32.201 | [5 empty] | 0 | 0.456 | 43 | 1.9788 | 1.8058 | 1.0936 | 0.95238 | 0.8534 | 43.1263
05/13/10 | 11:24 | 0 | 17.371 | 0 | 2 | 0 | 27.799 | 28.329 | 27.606 | 27.559 | 14.507 | 24.283 | 15.915 | 0 | 0 | 55.923 | 55.902 | 43.848 | 22.981 | 0 | 0 | 53.769 | 32.257 | [5 empty] | 0 | 0.24 | 44 | 1.962 | 1.7897 | 1.0929 | 0.95238 | 0.83735 | 42.6793
05/13/10 | 11:25 | 0 | 17.371 | 0 | 3 | 0 | 27.799 | 28.04 | 27.559 | 27.655 | 14.457 | 24.308 | 15.94 | 0 | 0 | 55.923 | 55.902 | 43.824 | 22.981 | 0 | 0 | 53.769 | 32.257 | [5 empty] | 0 | 0.144 | 45 | 1.9547 | 1.7828 | 1.0926 | 0.95238 | 0.83043 | 42.4842
05/13/10 | 11:26 | 0 | 17.371 | 0 | 2 | 0 | 27.799 | 27.944 | 27.414 | 27.679 | 14.804 | 24.354 | 16.089 | 0 | 0 | 55.855 | 55.879 | 43.731 | 23.006 | 0 | 0 | 53.816 | 32.257 | [5 empty] | 0 | 0.12 | 46 | 1.9113 | 1.7416 | 1.0908 | 0.95238 | 0.78918 | 41.2908
05/13/10 | 11:27 | 0 | 17.346 | 0 | 2 | 0 | 27.824 | 27.895 | 27.39 | 27.584 | 14.482 | 24.379 | 16.013 | 0 | 0 | 55.946 | 55.902 | 43.731 | 22.957 | 0 | 0 | 53.837 | 32.257 | [5 empty] | 0 | 0.24 | 47 | 1.9334 | 1.7626 | 1.0917 | 0.95238 | 0.81022 | 41.9062
05/13/10 | 11:28 | 0 | 17.371 | 0 | 2 | 0 | 27.775 | 27.873 | 27.319 | 27.535 | 14.731 | 24.33 | 16.262 | 0 | 0 | 55.946 | 55.855 | 43.707 | 22.981 | 0 | 0 | 53.769 | 32.233 | [5 empty] | 0 | 0.24 | 48 | 1.8609 | 1.6937 | 1.0888 | 0.95238 | 0.7413 | 39.8353
05/13/10 | 11:29 | 1 | 17.396 | 0 | 2 | 0 | 28.618 | 27.799 | 27.319 | 27.439 | 27.27 | 24.308 | 15.126 | 0 | 0 | 55.97 | 55.855 | 43.683 | 22.957 | 0 | 0 | 53.816 | 32.208 | [5 empty] | 17.396 | 1.179 | 49 | 2.1917 | 2.0081 | 1.1022 | 0.95238 | 1.0557 | 48.1698
05/13/10 | 11:30 | 0 | 17.371 | 0 | 2 | 0 | 44.69 | 27.824 | 27.341 | 27.39 | 20.187 | 24.308 | 15.717 | 1 | 0 | 55.946 | 55.832 | 43.635 | 22.957 | 0 | 0 | 53.792 | 32.184 | [5 empty] | 0 | 17.3 | 50 | 2.0196 | 1.8445 | 1.0952 | 0.95238 | 0.89215 | 44.1745
05/13/10 | 11:31 | 0 | 17.371 | 0 | 3 | 0 | 33.555 | 40.112 | 27.294 | 27.39 | 15.297 | 24.234 | 14.409 | 0 | 0 | 55.946 | 55.832 | 43.59 | 22.957 | 0 | 0 | 53.745 | 32.233 | [5 empty] | 0 | 6.165 | 51 | 2.4005 | 2.2066 | 1.1107 | 0.95238 | 1.2542 | 52.2478
05/13/10 | 11:32 | 0 | 17.396 | 0 | 2 | 0 | 29.462 | 36.985 | 27.341 | 27.365 | 15.423 | 24.163 | 15.025 | 0 | 0 | 55.923 | 55.809 | 43.683 | 22.91 | 0 | 0 | 53.745 | 32.233 | [5 empty] | 0 | 2.097 | 52 | 2.2211 | 2.0361 | 1.1034 | 0.95238 | 1.0837 | 48.7907
05/13/10 | 11:33 | 0 | 17.429 | 0 | 2 | 0 | 28.314 | 30.818 | 27.446 | 27.373 | 14.417 | 24.217 | 14.812 | 1 | 0 | 55.909 | 55.862 | 43.738 | 23.013 | 0 | 0 | 53.752 | 32.264 | [5 empty] | 0 | 0.941 | 53 | 2.2831 | 2.095 | 1.1059 | 0.95238 | 1.1427 | 50.0475
05/13/10 | 11:34 | 0 | 17.404 | 0 | 2 | 0 | 27.831 | 28.915 | 27.517 | 27.446 | 14.638 | 24.242 | 14.887 | 0 | 0 | 55.886 | 55.795 | 43.738 | 22.942 | 0 | 0 | 53.752 | 32.264 | [5 empty] | 0 | 0.385 | 54 | 2.2613 | 2.0743 | 1.105 | 0.95238 | 1.1219 | 49.6128
05/13/10 | 11:35 | 0 | 17.396 | 0 | 3 | 0 | 27.655 | 28.184 | 27.463 | 27.463 | 14.779 | 24.139 | 14.779 | 0 | 0 | 55.879 | 55.785 | 43.731 | 22.935 | 0 | 0 | 53.699 | 32.233 | [5 empty] | 0 | 0.192 | 55 | 2.2928 | 2.1042 | 1.1063 | 0.95238 | 1.1518 | 50.2361
05/13/10 | 11:36 | 0 | 17.404 | 0 | 2 | 0 | 27.638 | 27.927 | 27.373 | 27.517 | 14.985 | 24.121 | 14.985 | 0 | 0 | 55.932 | 55.816 | 43.666 | 22.942 | 0 | 0 | 53.72 | 32.203 | [5 empty] | 0 | 0.121 | 56 | 2.2328 | 2.0472 | 1.1039 | 0.95238 | 1.0948 | 49.032
05/13/10 | 11:37 | 0 | 17.436 | 0 | 2 | 0 | 27.672 | 27.888 | 27.334 | 27.552 | 14.869 | 24.202 | 14.945 | 0 | 0 | 55.942 | 55.872 | 43.7 | 23.023 | 0 | 0 | 53.785 | 32.272 | [5 empty] | 0 | 0.12 | 57 | 2.2444 | 2.0582 | 1.1043 | 0.95238 | 1.1058 | 49.2709
05/13/10 | 11:38 | 0 | 17.461 | 1 | 3 | 0 | 27.623 | 27.863 | 27.238 | 27.407 | 15.239 | 24.107 | 15.018 | 0 | 0 | 55.963 | 55.804 | 43.652 | 22.998 | 0 | 0 | 53.762 | 32.247 | [5 empty] | 0 | 0.216 | 58 | 2.2232 | 2.038 | 1.1035 | 0.95238 | 1.0856 | 48.8331
05/13/10 | 11:39 | 0 | 17.426 | 0 | 2 | 0 | 27.493 | 27.733 | 27.155 | 27.299 | 15.181 | 24.097 | 14.465 | 0 | 0 | 55.93 | 55.771 | 43.573 | 23.011 | 0 | 0 | 53.729 | 32.213 | [5 empty] | 0 | 0.194 | 59 | 2.3842 | 2.1911 | 1.11 | 0.95238 | 1.2387 | 51.955
05/13/10 | 11:40 | 0 | 17.426 | 0 | 2 | 0 | 27.444 | 27.662 | 27.083 | 27.155 | 25.879 | 24.048 | 14.761 | 0 | 0 | 55.93 | 55.748 | 43.549 | 22.989 | 0 | 0 | 53.776 | 32.238 | [5 empty] | 0 | 0.289 | 60 | 2.298 | 2.1092 | 1.1065 | 0.95238 | 1.1568 | 50.3384
05/13/10 | 11:41 | 0 | 17.484 | 0 | 3 | 0 | 44.613 | 27.574 | 27.189 | 27.238 | 28.346 | 24.131 | 14.968 | 0 | 0 | 55.942 | 55.781 | 43.489 | 22.998 | 0 | 0 | 53.762 | 32.225 | [5 empty] | 0 | 17.375 | 61 | 2.2377 | 2.0519 | 1.1041 | 0.95238 | 1.0995 | 49.1338
05/13/10 | 11:42 | 0 | 17.461 | 0 | 2 | 1 | 48.191 | 39.774 | 27.287 | 27.238 | 29.02 | 24.178 | 15.216 | 2 | 0 | 55.942 | 55.781 | 43.441 | 22.998 | 0 | 0 | 53.762 | 32.201 | [5 empty] | 0 | 20.953 | 62 | 2.1655 | 1.9832 | 1.1011 | 0.95238 | 1.0308 | 47.6024
05/13/10 | 11:43 | 1 | 17.492 | 0 | 3 | 0 | 48.585 | 46.727 | 27.437 | 27.363 | 29.82 | 24.232 | 15.739 | 2 | 0 | 55.946 | 55.762 | 43.539 | 23.099 | 0 | 0 | 53.79 | 32.255 | [5 empty] | 17.492 | 21.222 | 0 | 2.0132 | 1.8384 | 1.095 | 0.95238 | 0.88606 | 44.0126
05/13/10 | 11:44 | 0 | 17.492 | 0 | 2 | 0 | 48.723 | 47.896 | 27.508 | 27.483 | 30.519 | 24.232 | 15.815 | 1 | 0 | 55.946 | 55.785 | 43.728 | 23.123 | 0 | 0 | 53.766 | 32.255 | [5 empty] | 0 | 21.24 | 1 | 1.9911 | 1.8174 | 0.85597 | 0.71429 | 1.1031 | 55.4034
05/13/10 | 11:45 | 0 | 17.441 | 0 | 2 | 0 | 49.227 | 48.128 | 27.652 | 27.532 | 31.267 | 24.281 | 15.837 | 2 | 0 | 55.923 | 55.785 | 43.822 | 23.172 | 0 | 0 | 53.813 | 32.255 | [5 empty] | 0 | 21.695 | 2 | 1.9847 | 1.8113 | 0.85571 | 0.71429 | 1.097 | 55.2754
05/13/10 | 11:46 | 0 | 17.466 | 0 | 3 | 0 | 49.778 | 48.562 | 27.677 | 27.603 | 32.157 | 24.207 | 16.257 | 2 | 0 | 55.9 | 55.809 | 43.893 | 23.148 | 0 | 0 | 53.79 | 32.301 | [5 empty] | 0 | 22.175 | 3 | 1.8624 | 1.6951 | 0.85075 | 0.71429 | 0.98078 | 52.6631
05/13/10 | 11:47 | 0 | 17.441 | 0 | 2 | 0 | 40.415 | 49.204 | 27.726 | 27.726 | 24.546 | 24.305 | 16.529 | 1 | 0 | 55.853 | 55.785 | 44.011 | 23.148 | 0 | 0 | 53.79 | 32.277 | [5 empty] | 0 | 12.689 | 4 | 1.7832 | 1.6198 | 0.84754 | 0.71429 | 0.90549 | 50.78
05/13/10 | 11:48 | 0 | 17.499 | 0 | 2 | 0 | 32.333 | 45.313 | 27.829 | 27.78 | 22.964 | 24.313 | 16.267 | 0 | 0 | 55.862 | 55.839 | 44.111 | 23.18 | 0 | 0 | 53.82 | 32.333 | [5 empty] | 0 | 4.553 | 5 | 1.8594 | 1.6923 | 0.85064 | 0.71429 | 0.97801 | 52.5967
05/13/10 | 11:49 | 0 | 17.474 | 0 | 3 | 0 | 29.925 | 34.876 | 27.853 | 27.804 | 22.265 | 24.264 | 16.71 | 0 | 0 | 55.883 | 55.816 | 44.183 | 23.106 | 0 | 0 | 53.729 | 32.309 | [5 empty] | 0 | 2.121 | 6 | 1.7304 | 1.5697 | 0.84541 | 0.71429 | 0.85539 | 49.4315
05/13/10 | 11:50 | 0 | 17.499 | 0 | 2 | 0 | 29.082 | 31.154 | 27.853 | 27.804 | 20.939 | 24.288 | 16.637 | 0 | 0 | 55.862 | 55.839 | 44.111 | 23.106 | 0 | 0 | 53.682 | 32.287 | [5 empty] | 0 | 1.278 | 7 | 1.7517 | 1.5899 | 0.84627 | 0.71429 | 0.87559 | 49.9852
05/13/10 | 11:51 | 0 | 17.499 | 0 | 2 | 0 | 28.697 | 29.852 | 27.924 | 27.829 | 21.807 | 24.313 | 16.735 | 0 | 0 | 55.883 | 55.816 | 44.09 | 23.106 | 0 | 0 | 53.682 | 32.287 | [5 empty] | 0 | 0.868 | 8 | 1.7232 | 1.5628 | 0.84511 | 0.71429 | 0.84847 | 49.2387
05/13/10 | 11:52 | 0 | 17.504 | 0 | 3 | 0 | 28.508 | 29.28 | 28.243 | 27.978 | 19.727 | 24.389 | 16.913 | 0 | 0 | 55.911 | 55.797 | 43.999 | 23.089 | 0 | 0 | 53.666 | 32.316 | [5 empty] | 0 | 0.53 | 9 | 1.6713 | 1.5135 | 0.84301 | 0.71429 | 0.7992 | 47.8178
05/13/10 | 11:53 | 0 | 17.512 | 0 | 2 | 0 | 28.444 | 28.949 | 28.613 | 28.275 | 20.831 | 24.421 | 17.218 | 1 | 0 | 55.921 | 55.827 | 43.96 | 23.121 | 0 | 0 | 53.673 | 32.274 | [5 empty] | 0 | 0.169 | 10 | 1.5825 | 1.4291 | 0.83941 | 0.71429 | 0.71477 | 45.1667
05/13/10 | 11:54 | 0 | 17.454 | 0 | 3 | 0 | 28.461 | 28.653 | 29.136 | 28.582 | 20.968 | 24.413 | 17.011 | 0 | 0 | 55.911 | 55.776 | 43.788 | 23.089 | 0 | 0 | 53.643 | 32.196 | [5 empty] | 0 | -0.121 | 11 | 1.6428 | 1.4864 | 0.84186 | 0.71429 | 0.77207 | 46.9973
05/13/10 | 11:55 | 0 | 17.487 | 0 | 2 | 0 | 28.709 | 28.685 | 29.288 | 29.143 | 20.375 | 24.494 | 17.318 | 0 | 0 | 55.942 | 55.76 | 43.726 | 23.072 | 0 | 0 | 53.65 | 32.203 | [5 empty] | 0 | -0.434 | 12 | 1.5534 | 1.4014 | 0.83823 | 0.71429 | 0.68709 | 44.2315
05/13/10 | 11:56 | 0 | 17.487 | 0 | 2 | 0 | 28.998 | 28.805 | 28.927 | 29.408 | 25.095 | 24.47 | 16.773 | 0 | 0 | 55.921 | 55.713 | 43.654 | 23.035 | 0 | 0 | 53.615 | 32.142 | [5 empty] | 0 | -0.41 | 13 | 1.7121 | 1.5522 | 0.84466 | 0.71429 | 0.83795 | 48.9426
05/13/10 | 11:57 | 1 | 17.542 | 0 | 3 | 0 | 42.367 | 29.074 | 28.545 | 29.099 | 31.411 | 24.499 | 15.815 | 0 | 0 | 55.876 | 55.694 | 43.635 | 23.006 | 0 | 0 | 53.584 | 32.135 | [5 empty] | 17.542 | 13.268 | 14 | 1.9911 | 1.8174 | 0.85597 | 0.71429 | 1.1031 | 55.4034
05/13/10 | 11:58 | 0 | 17.542 | 0 | 2 | 0 | 38.301 | 35.691 | 28.135 | 28.665 | 22.331 | 24.499 | 16.803 | 0 | 0 | 55.9 | 55.648 | 43.587 | 23.006 | 0 | 0 | 53.561 | 32.039 | [5 empty] | 0 | 9.636 | 15 | 1.7034 | 1.5439 | 0.84431 | 0.71429 | 0.82964 | 48.7061
05/13/10 | 11:59 | 0 | 17.517 | 0 | 3 | 0 | 31.796 | 41.379 | 27.895 | 28.255 | 19.887 | 24.474 | 16.632 | 1 | 0 | 55.832 | 55.648 | 43.587 | 23.028 | 0 | 0 | 53.514 | 32.11 | [5 empty] | 0 | 3.541 | 16 | 1.7532 | 1.5913 | 0.84633 | 0.71429 | 0.87698 | 50.0226
05/13/10 | 12:00 | 0 | 17.492 | 0 | 2 | 0 | 29.678 | 33.531 | 27.821 | 28.015 | 20.62 | 24.524 | 17.64 | 0 | 0 | 55.785 | 55.601 | 43.659 | 23.028 | 0 | 0 | 53.538 | 32.085 | [5 empty] | 0 | 1.663 | 17 | 1.4596 | 1.3122 | 0.83443 | 0.71429 | 0.59796 | 40.9666
05/13/10 | 12:01 | 0 | 17.524 | 0 | 2 | 0 | 28.842 | 30.504 | 27.853 | 27.878 | 20.725 | 24.555 | 18.563 | 0 | 0 | 55.792 | 55.631 | 43.738 | 23.084 | 0 | 0 | 53.524 | 32.117 | [5 empty] | 0 | 0.964 | 18 | 1.1909 | 1.0568 | 0.82354 | 0.71429 | 0.34248 | 28.7588
05/13/10 | 12:02 | 0 | 17.504 | 0 | 2 | 0 | 28.407 | 29.371 | 27.831 | 27.878 | 21.23 | 24.602 | 17.331 | 0 | 0 | 55.725 | 55.61 | 43.738 | 23.06 | 0 | 0 | 53.545 | 32.117 | [5 empty] | 0 | 0.529 | 19 | 1.5496 | 1.3978 | 0.83808 | 0.71429 | 0.68349 | 44.1074
05/13/10 | 12:03 | 0 | 17.554 | 0 | 2 | 0 | 28.246 | 28.8 | 27.861 | 27.907 | 19.779 | 24.607 | 17.826 | 0 | 0 | 55.797 | 55.592 | 43.767 | 23.089 | 0 | 0 | 53.596 | 32.171 | [5 empty] | 0 | 0.339 | 20 | 1.4055 | 1.2608 | 0.83224 | 0.71429 | 0.54648 | 38.8822
05/13/10 | 12:04 | 0 | 17.554 | 0 | 3 | 0 | 28.172 | 28.486 | 27.981 | 27.907 | 19.975 | 24.607 | 18.889 | 0 | 0 | 55.776 | 55.568 | 43.719 | 23.067 | 0 | 0 | 53.573 | 32.147 | [5 empty] | 0 | 0.265 | 21 | 1.0959 | 0.96652 | 0.8197 | 0.71429 | 0.25224 | 23.0161
05/13/10 | 12:05 | 0 | 17.59 | 0 | 2 | 0 | 28.135 | 28.351 | 28.16 | 27.991 | 20.355 | 24.619 | 19.442 | 0 | 0 | 55.785 | 55.578 | 43.681 | 23.003 | 0 | 0 | 53.605 | 32.181 | [5 empty] | 0 | 0.144 | 22 | 0.93489 | 0.81345 | 0.81317 | 0.71429 | 0.099169 | 10.6075
05/13/10 | 12:06 | 0 | 17.62 | 0 | 2 | 0 | 28.14 | 28.334 | 28.405 | 28.236 | 21.034 | 24.6 | 18.879 | 0 | 0 | 55.79 | 55.582 | 43.64 | 23.011 | 0 | 0 | 53.589 | 32.164 | [5 empty] | 0 | -0.096 | 23 | 1.0988 | 0.96929 | 0.81981 | 0.71429 | 0.25501 | 23.207
05/13/10 | 12:07 | 0 | 17.6 | 0 | 2 | 0 | 28.189 | 28.236 | 28.479 | 28.405 | 20.914 | 24.526 | 18.412 | 0 | 0 | 55.79 | 55.561 | 43.616 | 23.057 | 0 | 0 | 53.542 | 32.139 | [5 empty] | 0 | -0.216 | 24 | 1.2348 | 1.0986 | 0.82532 | 0.71429 | 0.38427 | 31.1196
05/13/10 | 12:08 | 0 | 17.62 | 0 | 2 | 0 | 37.576 | 28.285 | 28.381 | 28.574 | 30.188 | 24.526 | 18.412 | 0 | 0 | 55.743 | 55.561 | 43.547 | 23.033 | 0 | 0 | 53.496 | 32.115 | [5 empty] | 0 | 9.002 | 25 | 1.2348 | 1.0986 | 0.82532 | 0.71429 | 0.38427 | 31.1196
05/13/10 | 12:09 | 0 | 17.58 | 0 | 2 | 0 | 41.789 | 29.592 | 28.17 | 28.508 | 21.978 | 24.555 | 18.196 | 1 | 0 | 55.704 | 55.543 | 43.551 | 23.016 | 0 | 0 | 53.524 | 32.12 | [5 empty] | 0 | 13.281 | 26 | 1.2977 | 1.1583 | 0.82787 | 0.71429 | 0.44406 | 34.2185
05/13/10 | 12:10 | 0 | 17.605 | 0 | 2 | 0 | 32.859 | 42.47 | 28.074 | 28.388 | 19.38 | 24.435 | 17.65 | 0 | 0 | 55.704 | 55.496 | 43.575 | 23.04 | 0 | 0 | 53.503 | 32.12 | [5 empty] | 0 | 4.471 | 27 | 1.4567 | 1.3095 | 0.83432 | 0.71429 | 0.59519 | 40.8585
05/13/10 | 12:11 | 0 | 17.612 | 0 | 2 | 0 | 30.058 | 36.603 | 27.986 | 28.251 | 19.191 | 24.421 | 17.265 | 1 | 0 | 55.711 | 55.505 | 43.676 | 22.998 | 0 | 0 | 53.554 | 32.152 | [5 empty] | 0 | 1.807 | 28 | 1.5688 | 1.416 | 0.83886 | 0.71429 | 0.70176 | 44.7315
05/13/10 | 12:12 | 0 | 17.612 | 0 | 2 | 0 | 29.116 | 31.598 | 27.912 | 28.057 | 18.942 | 24.421 | 17.29 | 0 | 0 | 55.664 | 55.482 | 43.724 | 23.023 | 0 | 0 | 53.486 | 32.127 | [5 empty] | 0 | 1.059 | 29 | 1.5616 | 1.4091 | 0.83856 | 0.71429 | 0.69484 | 44.4969
05/13/10 | 12:13 | 0 | 17.612 | 0 | 2 | 0 | 28.636 | 29.889 | 27.866 | 27.937 | 18.178 | 24.421 | 17.612 | 0 | 0 | 55.641 | 55.482 | 43.724 | 23.047 | 0 | 0 | 53.419 | 32.127 | [5 empty] | 0 | 0.699 | 30 | 1.4678 | 1.32 | 0.83476 | 0.71429 | 0.60571 | 41.2671
05/13/10 | 12:14 | 0 | 17.612 | 0 | 2 | 0 | 28.322 | 29.165 | 27.792 | 27.866 | 18.5 | 24.372 | 16.921 | 0 | 0 | 55.596 | 55.505 | 43.724 | 23.047 | 0 | 0 | 53.463 | 32.105 | [5 empty] | 0 | 0.456 | 31 | 1.669 | 1.5113 | 0.84292 | 0.71429 | 0.79698 | 47.7519
05/13/10 | 12:15 | 0 | 17.65 | 0 | 2 | 0 | 28.214 | 28.842 | 27.66 | 27.902 | 17.429 | 24.362 | 16.886 | 0 | 0 | 55.655 | 55.517 | 43.783 | 23.06 | 0 | 0 | 53.477 | 32.188 | [5 empty] | 0 | 0.312 | 32 | 1.6792 | 1.521 | 0.84333 | 0.71429 | 0.80667 | 48.039
05/13/10 | 12:16 | 0 | 17.65 | 0 | 2 | 0 | 28.118 | 28.552 | 27.564 | 27.758 | 17.894 | 24.288 | 15.601 | 0 | 0 | 55.631 | 55.494 | 43.712 | 23.035 | 0 | 0 | 53.468 | 32.179 | [5 empty] | 0 | 0.36 | 33 | 2.0534 | 1.8766 | 0.85849 | 0.71429 | 1.1624 | 56.6068
05/13/10 | 12:17 | 0 | 17.683 | 0 | 2 | 0 | 28.032 | 28.393 | 27.549 | 27.62 | 17.758 | 24.32 | 15.609 | 0 | 0 | 55.643 | 55.505 | 43.724 | 23.069 | 0 | 0 | 53.486 | 32.223 | [5 empty] | 0 | 0.412 | 34 | 2.0511 | 1.8744 | 0.8584 | 0.71429 | 1.1601 | 56.5631
05/13/10 | 12:18 | 0 | 17.683 | 0 | 1 | 0 | 27.839 | 28.248 | 27.525 | 27.549 | 16.423 | 24.32 | 15.015 | 0 | 0 | 55.62 | 55.505 | 43.7 | 23.02 | 0 | 0 | 53.486 | 32.198 | [5 empty] | 0 | 0.29 | 35 | 2.224 | 2.0388 | 0.86541 | 0.71429 | 1.3246 | 59.5568
05/13/10 | 12:19 | 0 | 17.658 | 0 | 2 | 0 | 31.284 | 28.128 | 27.525 | 27.478 | 28.682 | 24.273 | 14.842 | 0 | 0 | 55.596 | 55.482 | 43.652 | 22.996 | 0 | 0 | 53.463 | 32.152 | [5 empty] | 0 | 3.806 | 36 | 2.2744 | 2.0867 | 0.86745 | 0.71429 | 1.3724 | 60.3431
05/13/10 | 12:20 | 0 | 17.688 | 0 | 2 | 0 | 47.231 | 28.013 | 27.53 | 27.508 | 21.436 | 24.303 | 15.292 | 1 | 0 | 55.624 | 55.487 | 43.704 | 23.074 | 0 | 0 | 53.447 | 32.132 | [5 empty] | 0 | 19.723 | 37 | 2.1434 | 1.9622 | 0.86214 | 0.71429 | 1.2479 | 58.2209
05/13/10 | 12:21 | 0 | 17.688 | 0 | 2 | 0 | 34.986 | 36.49 | 27.508 | 27.483 | 17.859 | 24.278 | 15.392 | 0 | 0 | 55.601 | 55.463 | 43.681 | 23.025 | 0 | 0 | 53.4 | 32.157 | [5 empty] | 0 | 7.503 | 38 | 2.1142 | 1.9345 | 0.86096 | 0.71429 | 1.2202 | 57.7136
05/13/10 | 12:22 | 0 | 17.688 | 0 | 1 | 0 | 30.205 | 42.2 | 27.434 | 27.508 | 16.848 | 24.278 | 15.169 | 0 | 0 | 55.58 | 55.442 | 43.704 | 23.025 | 0 | 0 | 53.377 | 32.157 | [5 empty] | 0 | 2.697 | 39 | 2.1792 | 1.9962 | 0.86359 | 0.71429 | 1.2819 | 58.8263
05/13/10 | 12:23 | 0 | 17.67 | 0 | 2 | 0 | 28.741 | 34.426 | 27.513 | 27.513 | 14.877 | 24.357 | 14.236 | 0 | 0 | 55.538 | 55.491 | 43.781 | 23.079 | 0 | 0 | 53.381 | 32.137 | [5 empty] | 0 | 1.228 | 40 | 2.4509 | 2.2545 | 0.8746 | 0.71429 | 1.5402 | 62.8424
05/13/10 | 12:24 | 0 | 17.695 | 0 | 2 | 0 | 28.187 | 30.619 | 27.584 | 27.513 | 14.804 | 24.357 | 13.866 | 0 | 0 | 55.515 | 55.47 | 43.781 | 23.055 | 0 | 0 | 53.405 | 32.088 | [5 empty] | 0 | 0.674 | 41 | 2.5586 | 2.3569 | 0.87897 | 0.71429 | 1.6426 | 64.1989
05/13/10 | 12:25 | 0 | 17.695 | 0 | 1 | 0 | 27.947 | 29.197 | 27.679 | 27.439 | 13.545 | 24.259 | 13.447 | 1 | 0 | 55.538 | 55.424 | 43.85 | 23.055 | 0 | 0 | 53.381 | 32.112 | [5 empty] | 0 | 0.508 | 42 | 2.6806 | 2.4729 | 0.88391 | 0.71429 | 1.7586 | 65.6033
05/13/10 | 12:26 | 0 | 17.67 | 0 | 2 | 0 | 27.802 | 28.596 | 27.633 | 27.537 | 13.964 | 24.308 | 13.866 | 0 | 0 | 55.491 | 55.447 | 43.781 | 23.055 | 0 | 0 | 53.405 | 32.112 | [5 empty] | 0 | 0.265 | 43 | 2.5586 | 2.3569 | 0.87897 | 0.71429 | 1.6426 | 64.1989
05/13/10 | 12:27 | 0 | 17.695 | 0 | 2 | 0 | 27.753 | 28.282 | 27.488 | 27.633 | 14.507 | 24.259 | 14.163 | 0 | 0 | 55.515 | 55.424 | 43.781 | 23.079 | 0 | 0 | 53.381 | 32.088 | [5 empty] | 0 | 0.12 | 44 | 2.4721 | 2.2747 | 0.87546 | 0.71429 | 1.5604 | 63.1194
05/13/10 | 12:28 | 0 | 17.751 | 0 | 1 | 0 | 27.736 | 28.123 | 27.375 | 27.591 | 13.479 | 24.291 | 13.331 | 0 | 0 | 55.522 | 55.454 | 43.834 | 23.111 | 0 | 0 | 53.412 | 32.12 | [5 empty] | 0 | 0.145 | 45 | 2.7144 | 2.505 | 0.88528 | 0.71429 | 1.7907 | 65.9698
05/13/10 | 12:29 | 0 | 17.776 | 0 | 2 | 0 | 27.711 | 28.025 | 27.206 | 27.471 | 13.972 | 24.269 | 13.379 | 0 | 0 | 55.501 | 55.454 | 43.812 | 23.111 | 0 | 0 | 53.367 | 32.098 | [5 empty] | 0 | 0.24 | 46 | 2.7004 | 2.4917 | 0.88471 | 0.71429 | 1.7774 | 65.8193
05/13/10 | 12:30 | 1 | 17.776 | 0 | 1 | 0 | 28.388 | 27.954 | 27.086 | 27.302 | 27.978 | 24.244 | 13.454 | 0 | 0 | 55.477 | 55.407 | 43.812 | 23.111 | 0 | 0 | 53.367 | 32.098 | [5 empty] | 17.776 | 1.086 | 47 | 2.6786 | 2.4709 | 0.88383 | 0.71429 | 1.7566 | 65.5809
05/13/10 | 12:31 | 0 | 17.718 | 0 | 2 | 0 | 50.814 | 27.873 | 26.934 | 27.128 | 19.297 | 24.212 | 13.643 | 1 | 0 | 55.447 | 55.377 | 43.757 | 23.03 | 0 | 0 | 53.381 | 32.066 | [5 empty] | 0 | 23.686 | 48 | 2.6236 | 2.4186 | 0.8816 | 0.71429 | 1.7043 | 64.9626
05/13/10 | 12:32 | 0 | 17.728 | 0 | 1 | 0 | 38.758 | 30.845 | 26.892 | 27.037 | 16.023 | 24.291 | 14.442 | 0 | 0 | 55.407 | 55.384 | 43.716 | 23.111 | 0 | 0 | 53.412 | 32.073 | [5 empty] | 0 | 11.721 | 49 | 2.3909 | 2.1975 | 0.87217 | 0.71429 | 1.4832 | 62.0342
05/13/10 | 12:33 | 0 | 17.751 | 0 | 2 | 0 | 31.325 | 44.092 | 26.892 | 26.941 | 15.159 | 24.244 | 14.935 | 0 | 0 | 55.431 | 55.363 | 43.764 | 23.062 | 0 | 0 | 53.391 | 32.098 | [5 empty] | 0 | 4.384 | 50 | 2.2473 | 2.061 | 0.86635 | 0.71429 | 1.3467 | 59.9248
05/13/10 | 12:34 | 0 | 17.751 | 0 | 1 | 0 | 28.918 | 39.275 | 26.892 | 26.941 | 15.355 | 24.291 | 14.442 | 0 | 0 | 55.384 | 55.384 | 43.812 | 23.111 | 0 | 0 | 53.412 | 32.073 | [5 empty] | 0 | 1.977 | 51 | 2.3909 | 2.1975 | 0.87217 | 0.71429 | 1.4832 | 62.0342
05/13/10 | 12:35 | 0 | 17.751 | 0 | 2 | 0 | 28.025 | 32.718 | 26.941 | 26.87 | 13.331 | 24.269 | 13.874 | 0 | 0 | 55.384 | 55.363 | 43.858 | 23.111 | 0 | 0 | 53.367 | 32.12 | [5 empty] | 0 | 1.155 | 52 | 2.5563 | 2.3547 | 0.87887 | 0.71429 | 1.6404 | 64.1707
05/13/10 | 12:36 | 0 | 17.751 | 0 | 1 | 0 | 27.616 | 29.928 | 27.037 | 26.87 | 13.208 | 24.244 | 13.972 | 1 | 0 | 55.407 | 55.34 | 43.882 | 23.136 | 0 | 0 | 53.377 | 32.157 | [5 empty] | 0 | 0.746 | 53 | 2.5278 | 2.3276 | 0.87772 | 0.71429 | 1.6133 | 63.8221
05/13/10 | 12:37 | 0 | 17.763 | 0 | 2 | 0 | 27.41 | 28.761 | 27.098 | 26.88 | 13.145 | 24.232 | 13.514 | 0 | 0 | 55.396 | 55.326 | 43.891 | 23.148 | 0 | 0 | 53.33 | 32.132 | [5 empty] | 0 | 0.53 | 54 | 2.6611 | 2.4543 | 0.88312 | 0.71429 | 1.74 | 65.3874
05/13/10 | 12:38 | 0 | 17.788 | 0 | 1 | 0 | 27.289 | 28.206 | 27.098 | 26.978 | 13.738 | 24.232 | 14.01 | 0 | 0 | 55.396 | 55.349 | 43.87 | 23.123 | 0 | 0 | 53.286 | 32.108 | [5 empty] | 0 | 0.311 | 55 | 2.5167 | 2.317 | 0.87727 | 0.71429 | 1.6027 | 63.6847
05/13/10 | 12:39 | 0 | 17.763 | 0 | 2 | 0 | 27.194 | 27.844 | 26.978 | 26.978 | 13.54 | 24.207 | 14.799 | 0 | 0 | 55.372 | 55.326 | 43.846 | 23.074 | 0 | 0 | 53.33 | 32.132 | [5 empty] | 0 | 0.216 | 56 | 2.2869 | 2.0986 | 0.86796 | 0.71429 | 1.3844 | 60.5331
05/13/10 | 12:40 | 0 | 17.788 | 0 | 1 | 0 | 27.145 | 27.628 | 26.833 | 26.953 | 13.343 | 24.232 | 14.083 | 0 | 0 | 55.326 | 55.349 | 43.798 | 23.123 | 0 | 0 | 53.33 | 32.132 | [5 empty] | 0 | 0.192 | 57 | 2.4954 | 2.2968 | 0.87641 | 0.71429 | 1.5825 | 63.4175
05/13/10 | 12:41 | 0 | 17.763 | 0 | 2 | 0 | 27.169 | 27.434 | 26.784 | 26.858 | 26.399 | 24.158 | 13.713 | 0 | 0 | 55.372 | 55.302 | 43.798 | 23.074 | 0 | 0 | 53.33 | 32.157 | [5 empty] | 0 | 0.311 | 58 | 2.6032 | 2.3992 | 0.88077 | 0.71429 | 1.685 | 64.727
05/13/10 | 12:42 | 0 | 17.788 | 0 | 1 | 0 | 49.845 | 27.387 | 26.76 | 26.784 | 19.44 | 24.207 | 13.811 | 1 | 0 | 55.372 | 55.302 | 43.75 | 23.074 | 0 | 0 | 53.309 | 32.132 | [5 empty] | 0 | 23.061 | 59 | 2.5746 | 2.3721 | 0.87962 | 0.71429 | 1.6578 | 64.3908
05/13/10 | 12:43 | 0 | 17.813 | 0 | 2 | 0 | 40.978 | 28.807 | 26.735 | 26.76 | 12.997 | 24.207 | 13.836 | 0 | 0 | 55.326 | 55.302 | 43.728 | 23.074 | 0 | 0 | 53.309 | 32.108 | [5 empty] | 0 | 14.218 | 60 | 2.5674 | 2.3652 | 0.87932 | 0.71429 | 1.6509 | 64.3039
05/13/10 | 12:44 | 0 | 17.788 | 0 | 1 | 0 | 31.892 | 42.834 | 26.64 | 26.713 | 11.614 | 24.207 | 13.514 | 0 | 0 | 55.326 | 55.279 | 43.728 | 23.074 | 0 | 0 | 53.309 | 32.108 | [5 empty] | 0 | 5.179 | 61 | 2.6611 | 2.4543 | 0.88312 | 0.71429 | 1.74 | 65.3874
05/13/10 | 12:45 | 0 | 17.788 | 0 | 2 | 0 | 28.881 | 40.509 | 26.664 | 26.664 | 11.614 | 24.183 | 13.788 | 0 | 0 | 55.302 | 55.279 | 43.728 | 23.148 | 0 | 0 | 53.286 | 32.061 | [5 empty] | 0 | 2.217 | 62 | 2.5813 | 2.3785 | 0.87989 | 0.71429 | 1.6642 | 64.4704
05/13/10 | 12:46 | 0 | 17.813 | 0 | 1 | 0 | 27.868 | 33.129 | 26.735 | 26.664 | 12.675 | 24.134 | 14.379 | 1 | 0 | 55.326 | 55.279 | 43.822 | 23.123 | 0 | 0 | 53.239 | 32.083 | [5 empty] | 0 | 1.204 | 63 | 2.4092 | 2.2149 | 0.87291 | 0.71429 | 1.5006 | 62.2856
05/13/10 | 12:47 | 0 | 17.788 | 0 | 2 | 0 | 27.434 | 29.891 | 26.784 | 26.64 | 12.997 | 24.232 | 14.676 | 0 | 0 | 55.279 | 55.279 | 43.798 | 23.148 | 0 | 0 | 53.239 | 32.083 | [5 empty] | 0 | 0.794 | 64 | 2.3227 | 2.1327 | 0.86941 | 0.71429 | 1.4184 | 61.0655
05/13/10 | 12:48 | 0 | 17.788 | 0 | 1 | 0 | 27.218 | 28.591 | 26.833 | 26.689 | 13.514 | 24.183 | 15.196 | 0 | 0 | 55.302 | 55.279 | 43.846 | 23.123 | 0 | 0 | 53.239 | 32.083 | [5 empty] | 0 | 0.529 | 65 | 2.1713 | 1.9887 | 0.86327 | 0.71429 | 1.2745 | 58.6951
05/13/10 | 12:49 | 0 | 17.788 | 0 | 2 | 0 | 27.074 | 27.964 | 26.809 | 26.713 | 13.688 | 24.183 | 14.354 | 0 | 0 | 55.258 | 55.258 | 43.798 | 23.099 | 0 | 0 | 53.239 | 32.083 | [5 empty] | 0 | 0.361 | 66 | 2.4165 | 2.2218 | 0.87321 | 0.71429 | 1.5075 | 62.3843
05/13/10 | 12:50 | 0 | 17.813 | 1 | 1 | 0 | 26.978 | 27.603 | 26.735 | 26.735 | 13.416 | 24.134 | 15.096 | 0 | 0 | 55.279 | 55.279 | 43.75 | 23.17 | 0 | 0 | 53.239 | 32.083 | [5 empty] | 0 | 0.243 | 67 | 2.2004 | 2.0164 | 0.86445 | 0.71429 | 1.3021 | 59.1763
05/13/10 | 12:51 | 0 | 17.813 | 0 | 2 | 0 | 26.953 | 27.387 | 26.64 | 26.713 | 13.391 | 24.158 | 15.096 | 0 | 0 | 55.279 | 55.258 | 43.75 | 23.099 | 0 | 0 | 53.216 | 32.108 | [5 empty] | 0 | 0.24 | 68 | 2.2004 | 2.0164 | 0.86445 | 0.71429 | 1.3021 | 59.1763
05/13/10 | 12:52 | 0 | 17.839 | 0 | 1 | 0 | 26.953 | 27.243 | 26.544 | 26.64 | 23.844 | 24.158 | 14.776 | 0 | 0 | 55.302 | 55.211 | 43.704 | 23.074 | 0 | 0 | 53.192 | 32.108 | [5 empty] | 0 | 0.313 | 69 | 2.2936 | 2.105 | 0.86823 | 0.71429 | 1.3907 | 60.6339
05/13/10 | 12:53 | 0 | 17.813 | 0 | 2 | 0 | 46.267 | 27.169 | 26.495 | 26.495 | 23.05 | 24.112 | 15.196 | 0 | 0 | 55.302 | 55.188 | 43.704 | 23.099 | 0 | 0 | 53.148 | 32.108 | [5 empty] | 0 | 19.772 | 70 | 2.1713 | 1.9887 | 0.86327 | 0.71429 | 1.2745 | 58.6951
05/13/10 | 12:54 | 0 | 17.839 | 0 | 1 | 0 | 41.542 | 28.278 | 26.47 | 26.47 | 16.084 | 24.112 | 15.739 | 1 | 0 | 55.279 | 55.188 | 43.633 | 23.074 | 0 | 0 | 53.148 | 32.108 | [5 empty] | 0 | 15.072 | 71 | 2.0132 | 1.8384 | 0.85687 | 0.71429 | 1.1242 | 55.8393
05/13/10 | 12:55 | 0 | 17.813 | 0 | 2 | 0 | 31.818 | 42.131 | 26.424 | 26.424 | 13.663 | 24.087 | 15.146 | 0 | 0 | 55.235 | 55.188 | 43.587 | 23.05 | 0 | 0 | 53.148 | 32.108 | [5 empty] | 0 | 5.394 | 72 | 2.1859 | 2.0026 | 0.86386 | 0.71429 | 1.2883 | 58.9373
05/13/10 | 12:56 | 0 | 17.813 | 0 | 2 | 0 | 28.64 | 39.614 | 26.424 | 26.424 | 13.369 | 24.038 | 14.502 | 0 | 0 | 55.235 | 55.188 | 43.657 | 23.099 | 0 | 0 | 53.171 | 32.108 | [5 empty] | 0 | 2.216 | 73 | 2.3734 | 2.1808 | 0.87146 | 0.71429 | 1.4666 | 61.7911
05/13/10 | 12:57 | 0 | 17.751 | 0 | 1 | 0 | 27.468 | 32.287 | 26.385 | 26.313 | 12.984 | 23.952 | 14.935 | 0 | 0 | 55.125 | 55.104 | 43.642 | 23.035 | 0 | 0 | 53.085 | 31.997 | [5 empty] | 0 | 1.155 | 74 | 2.2473 | 2.061 | 0.86635 | 0.71429 | 1.3467 | 59.9248
05/13/10 | 12:58 | 0 | 17.751 | 0 | 2 | 0 | 27.059 | 29.226 | 26.505 | 26.264 | 12.934 | 23.928 | 15.058 | 1 | 0 | 55.148 | 55.057 | 43.618 | 23.035 | 0 | 0 | 53.085 | 32.022 | [5 empty] | 0 | 0.795 | 75 | 2.2115 | 2.0269 | 0.8649 | 0.71429 | 1.3127 | 59.3558
05/13/10 | 12:59 | 0 | 17.783 | 0 | 1 | 0 | 26.875 | 28.079 | 26.561 | 26.367 | 13.386 | 23.935 | 15.634 | 0 | 0 | 55.155 | 55.088 | 43.695 | 23.02 | 0 | 0 | 53.092 | 32.054 | [5 empty] | 0 | 0.508 | 76 | 2.0438 | 1.8675 | 0.8581 | 0.71429 | 1.1532 | 56.426
05/13/10 | 13:00 | 0 | 17.751 | 0 | 2 | 0 | 26.698 | 27.468 | 26.505 | 26.409 | 13.7 | 23.903 | 15.8 | 0 | 0 | 55.148 | 55.057 | 43.571 | 23.013 | 0 | 0 | 53.017 | 31.997 | [5 empty] | 0 | 0.289 | 77 | 1.9954 | 1.8216 | 0.85615 | 0.71429 | 1.1073 | 55.4902
05/13/10 | 13:01 | 0 | 17.783 | 0 | 2 | 0 | 26.681 | 27.211 | 26.441 | 26.441 | 13.509 | 23.911 | 14.844 | 0 | 0 | 55.179 | 55.088 | 43.602 | 23.045 | 0 | 0 | 53.024 | 32.029 | [5 empty] | 0 | 0.24 | 78 | 2.2738 | 2.0862 | 0.86743 | 0.71429 | 1.3719 | 60.3342
05/13/10 | 13:02 | 0 | 17.751 | 0 | 1 | 0 | 26.625 | 26.988 | 26.264 | 26.409 | 14.045 | 23.903 | 15.923 | 0 | 0 | 55.125 | 55.057 | 43.501 | 22.989 | 0 | 0 | 52.971 | 31.997 | [5 empty] | 0 | 0.216 | 79 | 1.9596 | 1.7875 | 0.85469 | 0.71429 | 1.0732 | 54.7671
05/13/10 | 13:03 | 0 | 17.783 | 0 | 2 | 0 | 26.632 | 26.897 | 26.247 | 26.296 | 21.672 | 23.888 | 14.942 | 0 | 0 | 55.179 | 55.064 | 43.532 | 23.02 | 0 | 0 | 53.024 | 32.1 | [5 empty] | 0 | 0.336 | 80 | 2.2453 | 2.0591 | 0.86627 | 0.71429 | 1.3448 | 59.8929
05/13/10 | 13:04 | 1 | 17.751 | 0 | 2 | 0 | 42.865 | 26.865 | 26.144 | 26.169 | 26.385 | 23.879 | 14.465 | 0 | 0 | 55.148 | 55.034 | 43.384 | 23.013 | 0 | 0 | 53.062 | 32.093 | [5 empty] | 17.751 | 16.696 | 81 | 2.3842 | 2.1911 | 0.8719 | 0.71429 | 1.4768 | 61.9414
05/13/10 | 13:05 | 0 | 17.776 | 0 | 2 | 0 | 39.81 | 28.817 | 26.071 | 26.046 | 15.405 | 23.857 | 14.859 | 1 | 0 | 55.148 | 55.011 | 43.384 | 22.989 | 0 | 0 | 53.085 | 32.068 | [5 empty] | 0 | 13.764 | 82 | 2.2695 | 2.082 | 0.86725 | 0.71429 | 1.3677 | 60.2674
05/13/10 | 13:06 | 0 | 17.751 | 0 | 2 | 1 | 30.673 | 42.678 | 26.071 | 26.046 | 13.997 | 23.857 | 14.045 | 0 | 0 | 55.148 | 54.99 | 43.405 | 23.013 | 0 | 0 | 53.038 | 32.046 | [5 empty] | 0 | 4.627 | 83 | 2.5065 | 2.3073 | 0.87685 | 0.71429 | 1.5931 | 63.5572
05/13/10 | 13:07 | 0 | 17.776 | 0 | 2 | 0 | 27.902 | 35.629 | 26.095 | 26.095 | 14.02 | 23.928 | 14.985 | 0 | 0 | 55.148 | 54.99 | 43.429 | 23.013 | 0 | 0 | 53.017 | 32.046 | [5 empty] | 0 | 1.807 | 0 | 2.2328 | 2.0472 | 0.86576 | 0.71429 | 1.3329 | 59.6957
05/13/10 | 13:08 | 0 | 17.776 | 0 | 2 | 0 | 27.01 | 29.974 | 26.144 | 26.046 | 13.477 | 23.928 | 14.688 | 0 | 0 | 55.125 | 54.99 | 43.477 | 23.06 | 0 | 0 | 53.038 | 32.046 | [5 empty] | 0 | 0.964 | 1 | 2.3193 | 2.1294 | 0.79328 | 0.6383 | 1.4911 | 64.2906
05/13/10 | 13:09 | 0 | 17.751 | 0 | 1 | 0 | 26.625 | 28.023 | 26.24 | 26.071 | 13.997 | 23.879 | 15.257 | 0 | 0 | 55.125 | 54.99 | 43.453 | 23.013 | 0 | 0 | 53.085 | 32.046 | [5 empty] | 0 | 0.554 | 2 | 2.1536 | 1.9719 | 0.78657 | 0.6383 | 1.3336 | 61.9237
05/13/10 | 13:10 | 0 | 17.776 | 0 | 2 | 0 | 26.456 | 27.299 | 26.264 | 26.144 | 13.897 | 23.857 | 15.232 | 1 | 0 | 55.125 | 55.011 | 43.405 | 23.06 | 0 | 0 | 53.062 | 32.022 | [5 empty] | 0 | 0.312 | 3 | 2.1608 | 1.9788 | 0.78686 | 0.6383 | 1.3405 | 62.0353
05/13/10 | 13:11 | 0 | 17.796 | 0 | 2 | 0 | 26.36 | 26.914 | 26.169 | 26.191 | 13.849 | 23.879 | 14.787 | 0 | 0 | 55.148 | 54.966 | 43.405 | 23.013 | 0 | 0 | 53.038 | 32.046 | [5 empty] | 0 | 0.169 | 4 | 2.2904 | 2.102 | 0.79211 | 0.6383 | 1.4637 | 63.9034
05/13/10 | 13:12 | 0 | 17.776 | 0 | 2 | 0 | 26.336 | 26.723 | 26.046 | 26.169 | 13.577 | 23.857 | 14.12 | 0 | 0 | 55.148 | 54.99 | 43.336 | 23.013 | 0 | 0 | 53.062 | 32.022 | [5 empty] | 0 | 0.167 | 5 | 2.4847 | 2.2866 | 0.79998 | 0.6383 | 1.6483 | 66.3386
05/13/10 | 13:13 | 0 | 17.796 | 0 | 2 | 0 | 26.289 | 26.625 | 25.855 | 25.975 | 14.12 | 23.783 | 14.812 | 0 | 0 | 55.148 | 54.943 | 43.288 | 23.035 | 0 | 0 | 53.062 | 31.997 | [5 empty] | 0 | 0.314 | 6 | 2.2831 | 2.095 | 0.79182 | 0.6383 | 1.4567 | 63.8041
05/13/10 | 13:14 | 0 | 17.776 | 0 | 3 | 0 | 26.215 | 26.554 | 25.879 | 25.879 | 15.996 | 23.808 | 13.922 | 0 | 0 | 55.172 | 54.943 | 43.243 | 22.989 | 0 | 0 | 53.017 | 32.022 | [5 empty] | 0 | 0.336 | 7 | 2.5423 | 2.3414 | 0.80232 | 0.6383 | 1.7031 | 66.9899
05/13/10 | 13:15 | 0 | 17.776 | 0 | 2 | 0 | 39.341 | 26.456 | 25.855 | 25.855 | 26.649 | 23.783 | 14.44 | 0 | 0 | 55.172 | 54.919 | 43.195 | 22.989 | 0 | 0 | 53.038 | 32.022 | [5 empty] | 0 | 13.486 | 8 | 2.3915 | 2.198 | 0.79621 | 0.6383 | 1.5597 | 65.2197
05/13/10 | 13:16 | 0 | 17.776 | 0 | 2 | 0 | 38.729 | 29.035 | 25.806 | 25.83 | 16.763 | 23.857 | 14.44 | 1 | 0 | 55.148 | 54.919 | 43.123 | 23.035 | 0 | 0 | 53.038 | 32.009 | [5 empty] | 0 | 12.899 | 9 | 2.3915 | 2.198 | 0.79621 | 0.6383 | 1.5597 | 65.2197
05/13/10 | 13:17 | 0 | 17.828 | 0 | 2 | 0 | 29.979 | 41.745 | 25.86 | 25.789 | 15.855 | 23.837 | 14.545 | 0 | 0 | 55.204 | 54.929 | 43.178 | 23.018 | 0 | 0 | 53.024 | 32.029 | [5 empty] | 0 | 4.19 | 10 | 2.3609 | 2.1689 | 0.79497 | 0.6383 | 1.5306 | 64.8333
05/13/10 | 13:18 | 0 | 17.828 | 0 | 2 | 0 | 27.402 | 33.426 | 25.86 | 25.838 | 15.533 | 23.861 | 15.161 | 0 | 0 | 55.181 | 54.929 | 43.226 | 23.067 | 0 | 0 | 53.048 | 32.029 | [5 empty] | 0 | 1.564 | 11 | 2.1815 | 1.9984 | 0.7877 | 0.6383 | 1.3601 | 62.3482
05/13/10 | 13:19 | 0 | 17.806 | 0 | 2 | 0 | 26.632 | 28.775 | 25.982 | 25.789 | 15.581 | 23.861 | 15.013 | 0 | 0 | 55.181 | 54.929 | 43.319 | 23.092 | 0 | 0 | 53.003 | 32.076 | [5 empty] | 0 | 0.843 | 12 | 2.2246 | 2.0394 | 0.78944 | 0.6383 | 1.4011 | 62.9819
05/13/10 | 13:20 | 0 | 17.828 | 0 | 2 | 0 | 26.343 | 27.356 | 26.029 | 25.838 | 15.262 | 23.812 | 15.78 | 0 | 0 | 55.181 | 54.905 | 43.343 | 23.092 | 0 | 0 | 53.048 | 32.029 | [5 empty] | 0 | 0.505 | 13 | 2.0013 | 1.8271 | 0.78039 | 0.6383 | 1.1888 | 59.4024
05/13/10 | 13:21 | 0 | 17.828 | 0 | 2 | 0 | 26.198 | 26.801 | 25.958 | 25.958 | 15.707 | 23.766 | 15.805 | 0 | 0 | 55.158 | 54.905 | 43.298 | 23.092 | 0 | 0 | 53.048 | 32.005 | [5 empty] | 0 | 0.24 | 14 | 1.994 | 1.8202 | 0.7801 | 0.6383 | 1.1819 | 59.2722
05/13/10 | 13:22 | 0 | 17.798 | 0 | 2 | 0 | 26.12 | 26.483 | 25.855 | 25.904 | 15.478 | 23.808 | 15.206 | 1 | 0 | 55.13 | 54.877 | 43.197 | 23.084 | 0 | 0 | 53.043 | 31.975 | [5 empty] | 0 | 0.216 | 15 | 2.1684 | 1.986 | 0.78717 | 0.6383 | 1.3477 | 62.1506
05/13/10 | 13:23 | 0 | 17.828 | 0 | 2 | 0 | 26.149 | 26.409 | 25.735 | 25.879 | 15.279 | 23.881 | 16.071 | 0 | 0 | 55.13 | 54.877 | 43.128 | 23.084 | 0 | 0 | 53.066 | 32 | [5 empty] | 0 | 0.27 | 16 | 1.9165 | 1.7465 | 0.77696 | 0.6383 | 1.1082 | 57.826
05/13/10 | 13:24 | 0 | 17.851 | 0 | 2 | 0 | 26.078 | 26.367 | 25.718 | 25.789 | 15.186 | 23.861 | 15.978 | 0 | 0 | 55.181 | 54.882 | 43.109 | 23.043 | 0 | 0 | 53.094 | 32.029 | [5 empty] | 0 | 0.289 | 17 | 1.9436 | 1.7723 | 0.77806 | 0.6383 | 1.134 | 58.3447
05/13/10 | 13:25 | 0 | 17.851 | 0 | 3 | 0 | 25.958 | 26.269 | 25.693 | 25.693 | 15.729 | 23.812 | 15.631 | 0 | 0 | 55.228 | 54.859 | 43.061 | 23.043 | 0 | 0 | 53.024 | 32.029 | [5 empty] | 0 | 0.265 | 18 | 2.0447 | 1.8683 | 0.78215 | 0.6383 | 1.23 | 60.1589
05/13/10 | 13:26 | 0 | 17.821 | 0 | 2 | 0 | 34.526 | 26.144 | 25.639 | 25.615 | 26.747 | 23.736 | 15.083 | 0 | 0 | 55.176 | 54.831 | 43.032 | 23.013 | 0 | 0 | 52.996 | 32 | [5 empty] | 0 | 8.911 | 19 | 2.2042 | 2.02 | 0.78862 | 0.6383 | 1.3817 | 62.6853
05/13/10 | 13:27 | 0 | 17.851 | 0 | 2 | 0 | 40.006 | 27.427 | 25.644 | 25.644 | 18.716 | 23.812 | 15.581 | 1 | 0 | 55.158 | 54.859 | 42.992 | 23.018 | 0 | 0 | 53.003 | 32.051 | [5 empty] | 0 | 14.362 | 20 | 2.0592 | 1.8822 | 0.78274 | 0.6383 | 1.2439 | 60.4057
05/13/10 | 13:28 | 0 | 17.851 | 0 | 2 | 0 | 30.269 | 41.135 | 25.62 | 25.573 | 15.928 | 23.79 | 15.978 | 0 | 0 | 55.181 | 54.814 | 43.037 | 23.018 | 0 | 0 | 52.957 | 32.076 | [5 empty] | 0 | 4.696 | 21 | 1.9436 | 1.7723 | 0.77806 | 0.6383 | 1.134 | 58.3447
05/13/10 | 13:29 | 0 | 17.876 | 0 | 2 | 0 | 27.378 | 33.826 | 25.644 | 25.62 | 15.903 | 23.766 | 14.842 | 0 | 0 | 55.158 | 54.791 | 43.133 | 23.067 | 0 | 0 | 52.98 | 32.051 | [5 empty] | 0 | 1.758 | 22 | 2.2744 | 2.0867 | 0.79146 | 0.6383 | 1.4484 | 63.6841
05/13/10 | 13:30 | 0 | 17.821 | 0 | 2 | 0 | 26.385 | 28.721 | 25.688 | 25.59 | 15.008 | 23.783 | 15.405 | 0 | 0 | 55.062 | 54.81 | 43.128 | 23.062 | 0 | 0 | 52.952 | 32.022 | [5 empty] | 0 | 0.795 | 23 | 2.1105 | 1.9309 | 0.78482 | 0.6383 | 1.2926 | 61.2471
05/13/10 | 13:31 | 0 | 17.851 | 0 | 2 | 0 | 26.127 | 27.162 | 25.86 | 25.644 | 14.593 | 23.766 | 14.94 | 0 | 0 | 55.111 | 54.791 | 43.157 | 23.067 | 0 | 0 | 52.957 | 32.029 | [5 empty] | 0 | 0.483 | 24 | 2.2459 | 2.0596 | 0.79031 | 0.6383 | 1.4213 | 63.2854
05/13/10 | 13:32 | 0 | 17.876 | 0 | 2 | 0 | 26.005 | 26.608 | 25.813 | 25.74 | 13.804 | 23.79 | 14.792 | 0 | 0 | 55.111 | 54.791 | 43.178 | 23.043 | 0 | 0 | 52.957 | 32.051 | [5 empty] | 0 | 0.265 | 25 | 2.289 | 2.1006 | 0.79205 | 0.6383 | 1.4623 | 63.8836
05/13/10 | 13:33 | 0 | 17.851 | 0 | 3 | 0 | 25.933 | 26.318 | 25.789 | 25.764 | 13.482 | 23.741 | 14.766 | 0 | 0 | 55.111 | 54.814 | 43.133 | 23.043 | 0 | 0 | 52.98 | 32.029 | [5 empty] | 0 | 0.169 | 26 | 2.2965 | 2.1078 | 0.79236 | 0.6383 | 1.4695 | 63.9864
05/13/10 | 13:34 | 0 | 17.876 | 0 | 2 | 0 | 25.933 | 26.198 | 25.74 | 25.74 | 14.125 | 23.717 | 15.262 | 0 | 0 | 55.111 | 54.791 | 43.061 | 23.067 | 0 | 0 | 52.98 | 31.98 | [5 empty] | 0 | 0.193 | 27 | 2.1521 | 1.9705 | 0.78651 | 0.6383 | 1.3322 | 61.9013
05/13/10 | 13:35 | 0 | 17.851 | 0 | 2 | 0 | 25.884 | 26.127 | 25.573 | 25.669 | 12.866 | 23.668 | 14.57 | 0 | 0 | 55.067 | 54.791 | 43.037 | 23.067 | 0 | 0 | 52.957 | 32.005 | [5 empty] | 0 | 0.215 | 28 | 2.3536 | 2.162 | 0.79467 | 0.6383 | 1.5237 | 64.7398
05/13/10 | 13:36 | 0 | 17.846 | 0 | 2 | 0 | 25.784 | 26.049 | 25.566 | 25.615 | 12.909 | 23.592 | 14.07 | 1 | 0 | 55.062 | 54.74 | 42.939 | 23.013 | 0 | 0 | 52.952 | 31.975 | [5 empty] | 0 | 0.169 | 29 | 2.4992 | 2.3004 | 0.80057 | 0.6383 | 1.6621 | 66.5059
05/13/10 | 13:37 | 1 | 17.891 | 0 | 2 | 0 | 30.234 | 26.044 | 25.634 | 25.585 | 25.683 | 23.562 | 14.213 | 0 | 0 | 55.125 | 54.756 | 42.958 | 23.033 | 0 | 0 | 53.015 | 32.066 | [5 empty] | 17.891 | 4.649 | 30 | 2.4576 | 2.2608 | 0.79888 | 0.6383 | 1.6225 | 66.0222
05/13/10 | 13:38 | 0 | 17.891 | 0 | 2 | 0 | 41.619 | 26.524 | 25.634 | 25.585 | 15.325 | 23.587 | 14.633 | 1 | 0 | 55.125 | 54.756 | 42.958 | 23.057 | 0 | 0 | 52.945 | 32.041 | [5 empty] | 0 | 16.034 | 31 | 2.3353 | 2.1446 | 0.79393 | 0.6383 | 1.5063 | 64.5016
05/13/10 | 13:39 | 0 | 17.891 | 0 | 3 | 0 | 30.813 | 40.42 | 25.659 | 25.61 | 12.856 | 23.658 | 14.756 | 0 | 0 | 55.146 | 54.735 | 42.934 | 23.033 | 0 | 0 | 52.901 | 32.041 | [5 empty] | 0 | 5.203 | 32 | 2.2995 | 2.1105 | 0.79248 | 0.6383 | 1.4722 | 64.0257
05/13/10 | 13:40 | 0 | 17.859 | 0 | 2 | 0 | 27.434 | 34.491 | 25.723 | 25.578 | 13.193 | 23.651 | 15.787 | 0 | 0 | 55.071 | 54.705 | 42.973 | 23.001 | 0 | 0 | 52.891 | 32.009 | [5 empty] | 0 | 1.856 | 33 | 1.9992 | 1.8252 | 0.78031 | 0.6383 | 1.1869 | 59.366
05/13/10 | 13:41 | 0 | 17.916 | 0 | 2 | 0 | 26.478 | 28.886 | 25.828 | 25.634 | 13.449 | 23.682 | 16.214 | 0 | 0 | 55.102 | 54.735 | 43.051 | 23.033 | 0 | 0 | 52.922 | 31.995 | [5 empty] | 0 | 0.844 | 34 | 1.8749 | 1.707 | 0.77527 | 0.6383 | 1.0687 | 56.9991
05/13/10 | 13:42 | 0 | 17.891 | 0 | 2 | 0 | 26.164 | 27.177 | 25.899 | 25.659 | 13.054 | 23.707 | 16.436 | 0 | 0 | 55.102 | 54.712 | 43.145 | 23.057 | 0 | 0 | 52.901 | 31.995 | [5 empty] | 0 | 0.505 | 35 | 1.8102 | 1.6455 | 0.77265 | 0.6383 | 1.0072 | 55.6401
05/13/10 | 13:43 | 0 | 17.891 | 0 | 2 | 0 | 25.973 | 26.622 | 25.828 | 25.754 | 13.572 | 23.636 | 16.833 | 0 | 0 | 55.102 | 54.712 | 43.075 | 23.057 | 0 | 0 | 52.854 | 31.97 | [5 empty] | 0 | 0.219 | 36 | 1.6946 | 1.5356 | 0.76797 | 0.6383 | 0.89733 | 52.9512
05/13/10 | 13:44 | 0 | 17.891 | 0 | 2 | 0 | 25.973 | 26.309 | 25.875 | 25.803 | 13.399 | 23.658 | 16.287 | 0 | 0 | 55.078 | 54.688 | 43.099 | 23.082 | 0 | 0 | 52.877 | 31.946 | [5 empty] | 0 | 0.17 | 37 | 1.8536 | 1.6868 | 0.77441 | 0.6383 | 1.0485 | 56.5627
05/13/10 | 13:45 | 0 | 17.891 | 0 | 2 | 0 | 25.973 | 26.213 | 25.803 | 25.875 | 14.115 | 23.658 | 16.584 | 0 | 0 | 55.102 | 54.712 | 43.004 | 23.104 | 0 | 0 | 52.922 | 31.946 | [5 empty] | 0 | 0.098 | 38 | 1.7671 | 1.6045 | 0.77091 | 0.6383 | 0.96625 | 54.6788
05/13/10 | 13:46 | 0 | 17.866 | 0 | 3 | 0 | 25.973 | 26.188 | 25.754 | 25.779 | 13.917 | 23.682 | 17.13 | 0 | 0 | 55.055 | 54.712 | 42.934 | 23.104 | 0 | 0 | 52.968 | 31.97 | [5 empty] | 0 | 0.194 | 39 | 1.6081 | 1.4534 | 0.76446 | 0.6383 | 0.81512 | 50.6869
05/13/10 | 13:47 | 0 | 17.841 | 0 | 2 | 0 | 25.899 | 26.164 | 25.705 | 25.674 | 14.304 | 23.651 | 17.368 | 0 | 0 | 55.048 | 54.658 | 42.879 | 23.025 | 0 | 0 | 52.891 | 31.963 | [5 empty] | 0 | 0.225 | 40 | 1.5388 | 1.3875 | 0.76166 | 0.6383 | 0.74924 | 48.6887
05/13/10 | 13:48 | 0 | 17.891 | 0 | 2 | 0 | 27.851 | 26.093 | 25.683 | 25.705 | 25.514 | 23.682 | 17.597 | 1 | 0 | 55.078 | 54.665 | 42.934 | 23.057 | 0 | 0 | 52.901 | 31.995 | [5 empty] | 0 | 2.146 | 41 | 1.4722 | 1.3242 | 0.75895 | 0.6383 | 0.68585 | 46.5884
05/13/10 | 13:49 | 0 | 17.859 | 0 | 2 | 0 | 42.645 | 26.277 | 25.651 | 25.651 | 19.241 | 23.651 | 17.195 | 0 | 0 | 55.025 | 54.635 | 42.786 | 23.072 | 0 | 0 | 52.847 | 31.985 | [5 empty] | 0 | 16.994 | 42 | 1.5892 | 1.4354 | 0.7637 | 0.6383 | 0.79713 | 50.1585
05/13/10 | 13:50 | 0 | 17.866 | 0 | 3 | 0 | 31.392 | 39.739 | 25.683 | 25.634 | 15.425 | 23.682 | 17.228 | 1 | 0 | 55.055 | 54.642 | 42.839 | 23.057 | 0 | 0 | 52.854 | 31.995 | [5 empty] | 0 | 5.758 | 43 | 1.5796 | 1.4263 | 0.76331 | 0.6383 | 0.78799 | 49.8853
05/13/10 | 13:51 | 0 | 17.859 | 0 | 2 | 0 | 27.554 | 34.653 | 25.651 | 25.602 | 15.169 | 23.7 | 17.391 | 0 | 0 | 54.978 | 54.611 | 42.879 | 23.05 | 0 | 0 | 52.824 | 31.963 | [5 empty] | 0 | 1.952 | 44 | 1.5321 | 1.3812 | 0.76138 | 0.6383 | 0.74287 | 48.486
05/13/10 | 13:52 | 0 | 17.891 | 0 | 2 | 0 | 26.549 | 28.886 | 25.803 | 25.61 | 15.226 | 23.658 | 17.597 | 0 | 0 | 55.032 | 54.618 | 43.028 | 23.104 | 0 | 0 | 52.786 | 32.017 | [5 empty] | 0 | 0.939 | 45 | 1.4722 | 1.3242 | 0.75895 | 0.6383 | 0.68585 | 46.5884
05/13/10 | 13:53 | 0 | 17.859 | 0 | 2 | 0 | 26.132 | 27.145 | 25.867 | 25.674 | 14.973 | 23.626 | 17.688 | 0 | 0 | 54.978 | 54.52 | 42.996 | 22.976 | 0 | 0 | 52.756 | 31.985 | [5 empty] | 0 | 0.458 | 46 | 1.4457 | 1.299 | 0.75788 | 0.6383 | 0.66066 | 45.7
05/13/10 | 13:54 | 0 | 17.808 | 0 | 3 | 0 | 25.963 | 26.542 | 25.892 | 25.796 | 14.872 | 23.651 | 16.873 | 0 | 0 | 54.957 | 54.611 | 42.949 | 23.05 | 0 | 0 | 52.777 | 31.963 | [5 empty] | 0 | 0.167 | 47 | 1.683 | 1.5246 | 0.7675 | 0.6383 | 0.88626 | 52.6598
05/13/10 | 13:55 | 0 | 17.866 | 0 | 2 | 0 | 25.995 | 26.333 | 25.899 | 25.85 | 14.485 | 23.682 | 17.368 | 0 | 0 | 55.001 | 54.588 | 42.927 | 23.025 | 0 | 0 | 52.8 | 31.985 | [5 empty] | 0 | 0.145 | 48 | 1.5388 | 1.3875 | 0.76166 | 0.6383 | 0.74924 | 48.6887
05/13/10 | 13:56 | 0 | 17.859 | 0 | 2 | 0 | 25.963 | 26.157 | 25.843 | 25.843 | 15.194 | 23.675 | 17.738 | 0 | 0 | 55.001 | 54.588 | 42.855 | 23.05 | 0 | 0 | 52.777 | 31.985 | [5 empty] | 0 | 0.12 | 49 | 1.4311 | 1.2851 | 0.75729 | 0.6383 | 0.64682 | 45.1978
05/13/10 | 13:57 | 0 | 17.828 | 0 | 3 | 0 | 25.936 | 26.127 | 25.742 | 25.693 | 15.287 | 23.621 | 17.635 | 0 | 0 | 54.999 | 54.539 | 42.805 | 22.996 | 0 | 0 | 52.705 | 31.958 | [5 empty] | 0 | 0.243 | 50 | 1.4611 | 1.3136 | 0.7585 | 0.6383 | 0.67533 | 46.2213
05/13/10 | 13:58 | 0 | 17.803 | 0 | 2 | 0 | 25.862 | 26.103 | 25.693 | 25.693 | 15.138 | 23.744 | 17.781 | 0 | 0 | 54.975 | 54.539 | 42.733 | 22.971 | 0 | 0 | 52.728 | 31.933 | [5 empty] | 0 | 0.169 | 51 | 1.4186 | 1.2732 | 0.75678 | 0.6383 | 0.63492 | 44.7578
05/13/10 | 13:59 | 0 | 17.828 | 1 | 2 | 0 | 26.127 | 26.032 | 25.598 | 25.622 | 25.139 | 23.79 | 18.201 | 0 | 0 | 54.975 | 54.448 | 42.712 | 22.996 | 0 | 0 | 52.775 | 31.933 | [5 empty] | 0 | 0.505 | 52 | 1.2963 | 1.157 | 0.75183 | 0.6383 | 0.51867 | 40.0122
05/13/10 | 14:00 | 0 | 17.803 | 0 | 3 | 0 | 43.205 | 26.032 | 25.598 | 25.622 | 26.441 | 23.766 | 17.708 | 1 | 0 | 54.999 | 54.495 | 42.664 | 22.996 | 0 | 0 | 52.798 | 31.884 | [5 empty] | 0 | 17.583 | 53 | 1.4398 | 1.2934 | 0.75764 | 0.6383 | 0.65513 | 45.5003
05/13/10 | 14:01 | 1 | 17.828 | 0 | 2 | 0 | 45.941 | 38.621 | 25.622 | 25.598 | 27.091 | 23.744 | 17.509 | 2 | 0 | 54.952 | 54.495 | 42.547 | 22.996 | 0 | 0 | 52.821 | 31.86 | [5 empty] | 17.828 | 20.343 | 54 | 1.4978 | 1.3485 | 0.75999 | 0.6383 | 0.71021 | 47.4176
05/13/10 | 14:02 | 0 | 17.803 | 0 | 3 | 0 | 46.835 | 44.704 | 25.693 | 25.598 | 27.525 | 23.766 | 16.499 | 1 | 0 | 54.952 | 54.495 | 42.712 | 22.996 | 0 | 0 | 52.798 | 31.838 | [5 empty] | 0 | 21.237 | 55 | 1.7919 | 1.6281 | 0.77191 | 0.6383 | 0.98978 | 55.2366
05/13/10 | 14:03 | 0 | 17.854 | 0 | 2 | 0 | 47.707 | 45.987 | 25.813 | 25.647 | 28.537 | 23.79 | 15.659 | 2 | 0 | 54.929 | 54.495 | 42.829 | 23.092 | 0 | 0 | 52.798 | 31.813 | [5 empty] | 0 | 22.06 | 56 | 2.0365 | 1.8606 | 0.78182 | 0.6383 | 1.2223 | 60.0192
05/13/10 | 14:04 | 0 | 17.854 | 0 | 2 | 0 | 44.771 | 46.905 | 26.081 | 25.718 | 21.478 | 23.839 | 16.152 | 1 | 0 | 54.929 | 54.471 | 42.992 | 23.067 | 0 | 0 | 52.751 | 31.884 | [5 empty] | 0 | 19.053 | 57 | 1.8929 | 1.7241 | 0.776 | 0.6383 | 1.0858 | 57.3621
05/13/10 | 14:05 | 0 | 17.886 | 0 | 2 | 0 | 32.589 | 47.255 | 26.208 | 25.894 | 18.552 | 23.871 | 15.171 | 1 | 0 | 54.938 | 54.525 | 43.188 | 23.099 | 0 | 0 | 52.805 | 31.892 | [5 empty] | 0 | 6.695 | 58 | 2.1786 | 1.9957 | 0.78758 | 0.6383 | 1.3574 | 62.3045
05/13/10 | 14:06 | 0 | 17.854 | 0 | 3 | 0 | 28.633 | 36.954 | 26.296 | 26.007 | 17.683 | 23.886 | 15.362 | 0 | 0 | 54.884 | 54.495 | 43.205 | 23.067 | 0 | 0 | 52.728 | 31.838 | [5 empty] | 0 | 2.626 | 59 | 2.123 | 1.9428 | 0.78533 | 0.6383 | 1.3045 | 61.4465
05/13/10 | 14:07 | 0 | 17.879 | 0 | 2 | 0 | 27.476 | 30.536 | 26.345 | 26.081 | 15.978 | 23.935 | 15.682 | 0 | 0 | 54.884 | 54.471 | 43.181 | 23.045 | 0 | 0 | 52.728 | 31.838 | [5 empty] | 0 | 1.395 | 60 | 2.0298 | 1.8542 | 0.78155 | 0.6383 | 1.2159 | 59.9036
05/13/10 | 14:08 | 0 | 17.879 | 0 | 2 | 0 | 27.066 | 28.488 | 26.367 | 26.152 | 16.521 | 23.935 | 15.978 | 0 | 0 | 54.908 | 54.518 | 43.274 | 23.092 | 0 | 0 | 52.751 | 31.909 | [5 empty] | 0 | 0.914 | 61 | 1.9436 | 1.7723 | 0.77806 | 0.6383 | 1.134 | 58.3447
05/13/10 | 14:09 | 0 | 17.911 | 0 | 2 | 0 | 26.882 | 27.75 | 26.279 | 26.208 | 16.061 | 23.942 | 15.616 | 0 | 0 | 54.959 | 54.569 | 43.284 | 23.123 | 0 | 0 | 52.782 | 31.965 | [5 empty] | 0 | 0.674 | 62 | 2.049 | 1.8725 | 0.78233 | 0.6383 | 1.2342 | 60.2333
05/13/10 | 14:10 | 0 | 17.886 | 0 | 2 | 0 | 26.713 | 27.412 | 26.159 | 26.208 | 16.184 | 24.016 | 15.79 | 0 | 0 | 54.938 | 54.569 | 43.164 | 23.123 | 0 | 0 | 52.758 | 31.965 | [5 empty] | 0 | 0.505 | 63 | 1.9984 | 1.8243 | 0.78028 | 0.6383 | 1.186 | 59.3504
05/13/10 | 14:11 | 0 | 17.911 | 0 | 3 | 0 | 26.642 | 27.172 | 26.063 | 26.134 | 14.827 | 23.967 | 15.543 | 0 | 0 | 54.938 | 54.548 | 43.04 | 23.067 | 0 | 0 | 52.66 | 31.958 | [5 empty] | 0 | 0.508 | 64 | 2.0703 | 1.8927 | 0.78319 | 0.6383 | 1.2544 | 60.5909
05/13/10 | 14:12 | 0 | 17.911 | 0 | 2 | 0 | 26.522 | 27.003 | 25.99 | 26.014 | 15.123 | 24.016 | 16.011 | 1 | 0 | 54.959 | 54.569 | 43.023 | 23.077 | 0 | 0 | 52.667 | 31.941 | [5 empty] | 0 | 0.508 | 65 | 1.934 | 1.7632 | 0.77767 | 0.6383 | 1.1249 | 58.1623
05/13/10 | 14:13 | 0 | 17.911 | 0 | 2 | 0 | 26.377 | 26.833 | 25.943 | 25.87 | 15.247 | 23.991 | 15.79 | 0 | 0 | 54.959 | 54.525 | 43.001 | 23.123 | 0 | 0 | 52.62 | 31.941 | [5 empty] | 0 | 0.507 | 66 | 1.9984 | 1.8243 | 0.78028 | 0.6383 | 1.186 | 59.3504
05/13/10 | 14:14 | 0 | 17.911 | 0 | 2 | 0 | 29.724 | 26.689 | 26.014 | 25.845 | 27.387 | 24.063 | 16.235 | 0 | 0 | 54.915 | 54.502 | 42.906 | 23.077 | 0 | 0 | 52.599 | 31.892 | [5 empty] | 0 | 3.879 | 67 | 1.8688 | 1.7012 | 0.77502 | 0.6383 | 1.0629 | 56.8746
05/13/10 | 14:15 | 0 | 17.937 | 0 | 2 | 0 | 44.362 | 26.738 | 26.063 | 25.894 | 20.787 | 24.063 | 16.456 | 1 | 0 | 54.915 | 54.502 | 42.906 | 23.099 | 0 | 0 | 52.599 | 31.892 | [5 empty] | 0 | 18.468 | 68 | 1.8044 | 1.64 | 0.77242 | 0.6383 | 1.0017 | 55.5129
05/13/10 | 14:16 | 0 | 17.942 | 0 | 2 | 0 | 32.475 | 39.129 | 26.093 | 25.997 | 17.278 | 24.07 | 16.338 | 0 | 0 | 54.919 | 54.506 | 42.841 | 23.128 | 0 | 0 | 52.627 | 31.921 | [5 empty] | 0 | 6.478 | 69 | 1.8388 | 1.6726 | 0.77381 | 0.6383 | 1.0343 | 56.2518
05/13/10 | 14:17 | 0 | 17.927 | 0 | 2 | 0 | 28.341 | 38.291 | 26.103 | 26.078 | 16.25 | 24.006 | 16.373 | 0 | 0 | 54.859 | 54.448 | 42.968 | 23.114 | 0 | 0 | 52.59 | 31.884 | [5 empty] | 0 | 2.263 | 70 | 1.8286 | 1.663 | 0.7734 | 0.6383 | 1.0247 | 56.0355
05/13/10 | 14:18 | 0 | 17.901 | 0 | 2 | 0 | 27.186 | 31.041 | 26.198 | 26.054 | 16.101 | 24.055 | 16.297 | 0 | 0 | 54.838 | 54.448 | 43.016 | 23.114 | 0 | 0 | 52.613 | 31.956 | [5 empty] | 0 | 1.132 | 71 | 1.8507 | 1.684 | 0.77429 | 0.6383 | 1.0457 | 56.5021
05/13/10 | 14:19 | 0 | 17.957 | 0 | 1 | 0 | 26.782 | 28.42 | 26.277 | 26.058 | 15.216 | 24.011 | 16.056 | 0 | 0 | 54.842 | 54.453 | 43.114 | 23.143 | 0 | 0 | 52.663 | 31.914 | [5 empty] | 0 | 0.724 | 72 | 1.9209 | 1.7507 | 0.77714 | 0.6383 | 1.1124 | 57.9106
05/13/10 | 14:20 | 0 | 17.927 | 0 | 2 | 0 | 26.583 | 27.5 | 26.247 | 26.127 | 15.385 | 23.886 | 15.385 | 0 | 0 | 54.814 | 54.401 | 43.085 | 23.067 | 0 | 0 | 52.567 | 31.884 | [5 empty] | 0 | 0.456 | 73 | 2.1163 | 1.9364 | 0.78505 | 0.6383 | 1.2981 | 61.3401
05/13/10 | 14:21 | 0 | 17.952 | 0 | 2 | 0 | 26.488 | 27.113 | 26.223 | 26.174 | 14.842 | 23.837 | 15.729 | 0 | 0 | 54.768 | 54.401 | 43.016 | 23.043 | 0 | 0 | 52.613 | 31.86 | [5 empty] | 0 | 0.314 | 74 | 2.0161 | 1.8412 | 0.781 | 0.6383 | 1.2029 | 59.665
05/13/10 | 14:22 | 0 | 17.957 | 0 | 1 | 0 | 26.468 | 26.951 | 26.034 | 26.228 | 15.169 | 23.82 | 14.97 | 1 | 0 | 54.819 | 54.429 | 43.09 | 23.023 | 0 | 0 | 52.686 | 31.889 | [5 empty] | 0 | 0.24 | 75 | 2.2371 | 2.0513 | 0.78995 | 0.6383 | 1.413 | 63.1614
05/13/10 | 14:23 | 0 | 17.957 | 0 | 2 | 0 | 26.468 | 26.782 | 25.914 | 26.083 | 14.477 | 23.842 | 15.44 | 0 | 0 | 54.772 | 54.429 | 43.066 | 23.072 | 0 | 0 | 52.641 | 31.865 | [5 empty] | 0 | 0.385 | 76 | 2.1003 | 1.9212 | 0.78441 | 0.6383 | 1.2829 | 61.083
05/13/10 | 14:24 | 0 | 17.932 | 0 | 1 | 0 | 26.372 | 26.733 | 25.747 | 25.987 | 14.203 | 23.842 | 15.712 | 0 | 0 | 54.749 | 54.406 | 43.066 | 23.023 | 0 | 0 | 52.641 | 31.84 | [5 empty] | 0 | 0.385 | 77 | 2.0211 | 1.8459 | 0.7812 | 0.6383 | 1.2076 | 59.7517
05/13/10 | 14:25 | 1 | 17.932 | 0 | 2 | 0 | 26.566 | 26.662 | 25.769 | 25.818 | 26.757 | 23.82 | 15.835 | 0 | 0 | 54.728 | 54.406 | 42.973 | 23.047 | 0 | 0 | 52.595 | 31.816 | [5 empty] | 17.932 | 0.748 | 78 | 1.9852 | 1.8119 | 0.77974 | 0.6383 | 1.1736 | 59.1147
05/13/10 | 14:26 | 0 | 17.964 | 0 | 2 | 0 | 49.803 | 26.62 | 25.826 | 25.754 | 21.755 | 23.803 | 15.94 | 1 | 0 | 54.735 | 54.39 | 43.051 | 23.055 | 0 | 0 | 52.602 | 31.872 | [5 empty] | 0 | 24.049 | 79 | 1.9547 | 1.7828 | 0.77851 | 0.6383 | 1.1445 | 58.5525
05/13/10 | 14:27 | 0 | 17.964 | 0 | 1 | 0 | 38.916 | 28.765 | 25.85 | 25.779 | 16.954 | 23.852 | 16.287 | 0 | 0 | 54.712 | 54.345 | 43.028 | 23.023 | 0 | 0 | 52.571 | 31.865 | [5 empty] | 0 | 13.137 | 80 | 1.8536 | 1.6868 | 0.77441 | 0.6383 | 1.0485 | 56.5627
05/13/10 | 14:28 | 0 | 17.939 | 0 | 2 | 0 | 30.548 | 42.697 | 25.899 | 25.826 | 16.212 | 23.852 | 16.313 | 0 | 0 | 54.688 | 54.369 | 43.028 | 23.055 | 0 | 0 | 52.625 | 31.921 | [5 empty] | 0 | 4.722 | 81 | 1.8461 | 1.6796 | 0.7741 | 0.6383 | 1.0413 | 56.4048
05/13/10 | 14:29 | 0 | 17.914 | 0 | 1 | 0 | 27.848 | 38.985 | 25.875 | 25.875 | 15.644 | 23.803 | 16.114 | 1 | 0 | 54.665 | 54.345 | 43.121 | 23.055 | 0 | 0 | 52.602 | 31.946 | [5 empty] | 0 | 1.973 | 82 | 1.904 | 1.7346 | 0.77645 | 0.6383 | 1.0963 | 57.5811
05/13/10 | 14:30 | 0 | 17.914 | 0 | 2 | 0 | 26.958 | 31.946 | 25.946 | 25.85 | 15.521 | 23.803 | 16.114 | 0 | 0 | 54.642 | 54.322 | 43.169 | 23.03 | 0 | 0 | 52.578 | 31.968 | [5 empty] | 0 | 1.108 | 83 | 1.904 | 1.7346 | 0.77645 | 0.6383 | 1.0963 | 57.5811
05/13/10 | 14:31 | 0 | 17.914 | 0 | 1 | 0 | 26.598 | 28.91 | 25.97 | 25.875 | 15.372 | 23.852 | 16.483 | 0 | 0 | 54.551 | 54.322 | 43.193 | 23.055 | 0 | 0 | 52.578 | 31.946 | [5 empty] | 0 | 0.723 | 84 | 1.7966 | 1.6325 | 0.7721 | 0.6383 | 0.99421 | 55.3398
05/13/10 | 14:32 | 0 | 17.891 | 0 | 1 | 0 | 26.429 | 27.704 | 25.995 | 25.921 | 15.224 | 23.827 | 16.313 | 0 | 0 | 54.574 | 54.345 | 43.193 | 23.079 | 0 | 0 | 52.534 | 31.921 | [5 empty] | 0 | 0.508 | 85 | 1.8461 | 1.6796 | 0.7741 | 0.6383 | 1.0413 | 56.4048
05/13/10 | 14:33 | 0 | 17.891 | 0 | 2 | 0 | 26.309 | 27.174 | 25.946 | 25.995 | 15.571 | 23.778 | 16.212 | 0 | 0 | 54.597 | 54.322 | 43.193 | 23.008 | 0 | 0 | 52.534 | 31.946 | [5 empty] | 0 | 0.314 | 86 | 1.8755 | 1.7075 | 0.7753 | 0.6383 | 1.0692 | 57.0109
05/13/10 | 14:34 | 0 | 17.924 | 0 | 1 | 0 | 26.267 | 26.846 | 25.857 | 26.002 | 15.257 | 23.785 | 15.825 | 0 | 0 | 54.628 | 54.329 | 43.2 | 23.04 | 0 | 0 | 52.494 | 31.978 | [5 empty] | 0 | 0.265 | 87 | 1.9882 | 1.8146 | 0.77986 | 0.6383 | 1.1763 | 59.1674
05/13/10 | 14:35 | 0 | 17.869 | 0 | 2 | 0 | 26.211 | 26.645 | 25.801 | 25.946 | 15.621 | 23.778 | 16.287 | 0 | 0 | 54.597 | 54.299 | 43.121 | 23.008 | 0 | 0 | 52.534 | 31.946 | [5 empty] | 0 | 0.265 | 88 | 1.8536 | 1.6868 | 0.77441 | 0.6383 | 1.0485 | 56.5627
05/13/10 | 14:36 | 0 | 17.869 | 0 | 1 | 0 | 26.188 | 26.5 | 25.754 | 25.826 | 25.441 | 23.729 | 16.436 | 0 | 0 | 54.574 | 54.299 | 43.121 | 23.03 | 0 | 0 | 52.534 | 31.946 | [5 empty] | 0 | 0.362 | 89 | 1.8102 | 1.6455 | 0.77265 | 0.6383 | 1.0072 | 55.6401
05/13/10 | 14:37 | 0 | 17.881 | 0 | 2 | 0 | 47.11 | 26.488 | 25.789 | 25.813 | 23.165 | 23.815 | 16.126 | 1 | 0 | 54.586 | 54.287 | 43.133 | 23.067 | 0 | 0 | 52.522 | 31.958 | [5 empty] | 0 | 21.297 | 90 | 1.9005 | 1.7313 | 0.77631 | 0.6383 | 1.093 | 57.5122
05/13/10 | 14:38 | 0 | 17.901 | 0 | 1 | 0 | 40.994 | 27.427 | 25.813 | 25.767 | 17.461 | 23.766 | 16.25 | 0 | 0 | 54.562 | 54.287 | 43.063 | 23.043 | 0 | 0 | 52.522 | 31.933 | [5 empty] | 0 | 15.227 | 91 | 1.8644 | 1.697 | 0.77485 | 0.6383 | 1.0587 | 56.7851
05/13/10 | 14:39 | 0 | 17.881 | 0 | 2 | 0 | 31.186 | 41.207 | 25.862 | 25.767 | 16.546 | 23.79 | 16.496 | 1 | 0 | 54.539 | 54.243 | 43.016 | 23.067 | 0 | 0 | 52.499 | 31.933 | [5 empty] | 0 | 5.419 | 92 | 1.7928 | 1.6289 | 0.77195 | 0.6383 | 0.99061 | 55.256
05/13/10 | 14:40 | 0 | 17.881 | 0 | 2 | 1 | 28.005 | 39.373 | 25.887 | 25.789 | 15.978 | 23.79 | 16.571 | 0 | 0 | 54.562 | 54.264 | 43.063 | 23.116 | 0 | 0 | 52.499 | 31.909 | [5 empty] | 0 | 2.216 | 93 | 1.7709 | 1.6081 | 0.77106 | 0.6383 | 0.96985 | 54.7651
05/13/10 | 14:41 | 0 | 17.901 | 0 | 1 | 0 | 26.922 | 31.98 | 25.982 | 25.838 | 16.423 | 23.741 | 16.72 | 0 | 0 | 54.539 | 54.243 | 43.133 | 23.092 | 0 | 0 | 52.476 | 31.909 | [5 empty] | 0 | 1.084 | 0 | 1.7275 | 1.5669 | 0.7693 | 0.6383 | 0.92861 | 53.7532
05/13/10 | 14:42 | 0 | 17.901 | 0 | 2 | 0 | 26.561 | 28.778 | 26.032 | 25.911 | 15.189 | 23.717 | 15.558 | 0 | 0 | 54.539 | 54.243 | 43.181 | 23.092 | 0 | 0 | 52.429 | 31.909 | [5 empty] | 0 | 0.65 | 1 | 2.0659 | 1.8885 | 0.60273 | 0.45802 | 1.4305 | 69.2445
05/13/10 | 14:43 | 0 | 17.901 | 0 | 1 | 0 | 26.367 | 27.571 | 26.078 | 25.958 | 14.817 | 23.695 | 16.275 | 0 | 0 | 54.516 | 54.243 | 43.181 | 23.116 | 0 | 0 | 52.408 | 31.909 | [5 empty] | 0 | 0.409 | 2 | 1.8571 | 1.6901 | 0.59427 | 0.45802 | 1.2321 | 66.3428
05/13/10 | 14:44 | 0 | 17.901 | 0 | 2 | 0 | 26.272 | 27.042 | 26.054 | 25.958 | 15.164 | 23.741 | 16.768 | 0 | 0 | 54.539 | 54.264 | 43.157 | 23.116 | 0 | 0 | 52.408 | 31.958 | [5 empty] | 0 | 0.314 | 3 | 1.7136 | 1.5536 | 0.58845 | 0.45802 | 1.0956 | 63.9373
05/13/10 | 14:45 | 0 | 17.901 | 0 | 2 | 0 | 26.223 | 26.752 | 25.958 | 26.032 | 15.46 | 23.717 | 16.893 | 0 | 0 | 54.516 | 54.264 | 43.087 | 23.092 | 0 | 0 | 52.385 | 31.958 | [5 empty] | 0 | 0.191 | 4 | 1.6772 | 1.519 | 0.58698 | 0.45802 | 1.061 | 63.2619
05/13/10 | 14:46 | 0 | 17.927 | 0 | 1 | 0 | 26.198 | 26.608 | 25.813 | 25.982 | 15.164 | 23.67 | 16.893 | 1 | 0 | 54.539 | 54.243 | 43.087 | 23.092 | 0 | 0 | 52.385 | 31.958 | [5 empty] | 0 | 0.216 | 5 | 1.6772 | 1.519 | 0.58698 | 0.45802 | 1.061 | 63.2619
05/13/10 | 14:47 | 0 | 17.901 | 0 | 2 | 0 | 26.176 | 26.512 | 25.789 | 25.862 | 23.452 | 23.67 | 16.868 | 0 | 0 | 54.516 | 54.243 | 42.992 | 23.02 | 0 | 0 | 52.361 | 31.884 | [5 empty] | 0 | 0.314 | 6 | 1.6844 | 1.5259 | 0.58727 | 0.45802 | 1.0679 | 63.3993
05/13/10 | 14:48 | 0 | 17.901 | 0 | 2 | 0 | 44.049 | 26.441 | 25.767 | 25.789 | 25.139 | 23.717 | 16.818 | 0 | 0 | 54.516 | 54.219 | 43.016 | 23.067 | 0 | 0 | 52.385 | 31.958 | [5 empty] | 0 | 18.26 | 7 | 1.699 | 1.5398 | 0.58786 | 0.45802 | 1.0818 | 63.6706
05/13/10 | 14:49 | 0 | 17.927 | 0 | 1 | 0 | 39.468 | 28.175 | 25.838 | 25.742 | 18.791 | 23.67 | 17.165 | 1 | 0 | 54.539 | 54.196 | 42.992 | 23.067 | 0 | 0 | 52.429 | 31.909 | [5 empty] | 0 | 13.726 | 8 | 1.598 | 1.4437 | 0.58377 | 0.45802 | 0.98571 | 61.686
05/13/10 | 14:50 | 0 | 17.901 | 0 | 2 | 0 | 30.44 | 42.147 | 25.887 | 25.813 | 16.202 | 23.717 | 17.411 | 0 | 0 | 54.516 | 54.173 | 42.968 | 23.067 | 0 | 0 | 52.452 | 31.933 | [5 empty] | 0 | 4.627 | 9 | 1.5263 | 1.3756 | 0.58087 | 0.45802 | 0.91762 | 60.1199
05/13/10 | 14:51 | 0 | 17.901 | 0 | 2 | 0 | 27.669 | 36.435 | 25.933 | 25.813 | 16.275 | 23.741 | 17.238 | 0 | 0 | 54.516 | 54.196 | 42.992 | 23.116 | 0 | 0 | 52.476 | 31.933 | [5 empty] | 0 | 1.856 | 10 | 1.5767 | 1.4235 | 0.58291 | 0.45802 | 0.96551 | 61.2361
05/13/10 | 14:52 | 0 | 17.927 | 0 | 2 | 0 | 26.801 | 30.246 | 26.007 | 25.862 | 15.609 | 23.79 | 17.361 | 0 | 0 | 54.495 | 54.196 | 43.063 | 23.116 | 0 | 0 | 52.429 | 31.933 | [5 empty] | 0 | 0.939 | 11 | 1.5409 | 1.3895 | 0.58146 | 0.45802 | 0.93146 | 60.45
05/13/10 | 14:53 | 0 | 17.869 | 0 | 1 | 0 | 26.434 | 27.998 | 26.071 | 25.83 | 15.254 | 23.734 | 16.463 | 1 | 0 | 54.464 | 54.166 | 43.056 | 23.084 | 0 | 0 | 52.422 | 31.902 | [5 empty] | 0 | 0.604 | 12 | 1.8024 | 1.638 | 0.59205 | 0.45802 | 1.18 | 65.4707
05/13/10 | 14:54 | 0 | 17.927 | 0 | 2 | 0 | 26.296 | 27.162 | 26.176 | 25.958 | 15.237 | 23.79 | 17.089 | 0 | 0 | 54.471 | 54.196 | 43.04 | 23.116 | 0 | 0 | 52.429 | 31.933 | [5 empty] | 0 | 0.338 | 13 | 1.6201 | 1.4648 | 0.58467 | 0.45802 | 1.0067 | 62.1418
05/13/10 | 14:55 | 0 | 17.919 | 0 | 2 | 0 | 26.215 | 26.794 | 26.12 | 26.022 | 15.106 | 23.734 | 16.883 | 0 | 0 | 54.441 | 54.142 | 43.008 | 23.084 | 0 | 0 | 52.422 | 31.877 | [5 empty] | 0 | 0.193 | 14 | 1.6801 | 1.5218 | 0.5871 | 0.45802 | 1.0638 | 63.317
05/13/10 | 14:56 | 0 | 17.927 | 0 | 2 | 0 | 26.223 | 26.586 | 26.032 | 26.078 | 15.385 | 23.717 | 17.187 | 0 | 0 | 54.495 | 54.149 | 43.016 | 23.092 | 0 | 0 | 52.408 | 31.909 | [5 empty] | 0 | 0.145 | 15 | 1.5915 | 1.4376 | 0.58351 | 0.45802 | 0.97962 | 61.5517
05/13/10 | 14:57 | 0 | 17.891 | 0 | 2 | 0 | 26.188 | 26.453 | 25.948 | 25.997 | 14.98 | 23.707 | 16.808 | 0 | 0 | 54.415 | 54.117 | 42.913 | 23.057 | 0 | 0 | 52.373 | 31.85 | [5 empty] | 0 | 0.191 | 16 | 1.7019 | 1.5425 | 0.58798 | 0.45802 | 1.0845 | 63.7243
05/13/10 | 14:58 | 0 | 17.921 | 0 | 1 | 0 | 26.171 | 26.412 | 25.882 | 25.929 | 20.75 | 23.712 | 17.135 | 0 | 0 | 54.443 | 54.121 | 42.918 | 23.062 | 0 | 0 | 52.31 | 31.855 | [5 empty] | 0 | 0.242 | 17 | 1.6067 | 1.452 | 0.58412 | 0.45802 | 0.99402 | 61.8674
05/13/10 | 14:59 | 1 | 17.891 | 0 | 2 | 0 | 40.679 | 26.333 | 25.899 | 25.828 | 27.056 | 23.66 | 17.054 | 0 | 0 | 54.415 | 54.07 | 42.817 | 23.057 | 0 | 0 | 52.259 | 31.801 | [5 empty] | 17.891 | 14.851 | 18 | 1.6303 | 1.4745 | 0.58508 | 0.45802 | 1.0164 | 62.3476
05/13/10 | 15:00 | 0 | 17.921 | 0 | 2 | 0 | 40.238 | 27.64 | 25.904 | 25.833 | 17.972 | 23.665 | 16.863 | 1 | 0 | 54.443 | 54.077 | 42.87 | 23.013 | 0 | 0 | 52.31 | 31.806 | [5 empty] | 0 | 14.405 | 19 | 1.6859 | 1.5273 | 0.58733 | 0.45802 | 1.0693 | 63.4266
05/13/10 | 15:01 | 0 | 17.891 | 0 | 2 | 0 | 30.646 | 41.478 | 25.899 | 25.853 | 16.041 | 23.66 | 16.265 | 0 | 0 | 54.392 | 54.049 | 42.793 | 23.057 | 0 | 0 | 52.305 | 31.777 | [5 empty] | 0 | 4.793 | 20 | 1.86 | 1.6928 | 0.59439 | 0.45802 | 1.2348 | 66.3877
05/13/10 | 15:02 | 0 | 17.916 | 0 | 2 | 0 | 27.706 | 36.378 | 25.948 | 25.924 | 14.462 | 23.611 | 16.164 | 0 | 0 | 54.415 | 54.026 | 42.865 | 23.057 | 0 | 0 | 52.259 | 31.801 | [5 empty] | 0 | 1.782 | 21 | 1.8894 | 1.7208 | 0.59558 | 0.45802 | 1.2628 | 66.834
05/13/10 | 15:03 | 0 | 17.916 | 0 | 1 | 0 | 26.792 | 30.188 | 26.044 | 25.899 | 14.807 | 23.636 | 16.461 | 0 | 0 | 54.369 | 54.026 | 42.934 | 23.057 | 0 | 0 | 52.259 | 31.754 | [5 empty] | 0 | 0.893 | 22 | 1.803 | 1.6386 | 0.59208 | 0.45802 | 1.1806 | 65.4802
05/13/10 | 15:04 | 0 | 17.896 | 0 | 2 | 0 | 26.507 | 27.976 | 26.122 | 25.978 | 15.035 | 23.736 | 16.368 | 0 | 0 | 54.373 | 54.054 | 42.963 | 23.111 | 0 | 0 | 52.287 | 31.88 | [5 empty] | 0 | 0.529 | 23 | 1.83 | 1.6643 | 0.59317 | 0.45802 | 1.2063 | 65.9179
05/13/10 | 15:05 | 0 | 17.896 | 1 | 2 | 0 | 26.338 | 27.206 | 26.147 | 26.049 | 15.503 | 23.736 | 16.32 | 1 | 0 | 54.352 | 54.077 | 42.941 | 23.111 | 0 | 0 | 52.287 | 31.904 | [5 empty] | 0 | 0.289 | 24 | 1.844 | 1.6776 | 0.59374 | 0.45802 | 1.2196 | 66.1387
05/13/10 | 15:06 | 0 | 17.891 | 0 | 2 | 0 | 26.237 | 26.792 | 26.093 | 26.044 | 15.596 | 23.682 | 16.29 | 0 | 0 | 54.345 | 54.026 | 42.865 | 23.057 | 0 | 0 | 52.259 | 31.85 | [5 empty] | 0 | 0.193 | 25 | 1.8528 | 1.6859 | 0.59409 | 0.45802 | 1.2279 | 66.2751
05/13/10 | 15:07 | 0 | 17.921 | 0 | 2 | 0 | 26.218 | 26.652 | 25.953 | 26.122 | 14.344 | 23.69 | 15.702 | 0 | 0 | 54.373 | 54.054 | 42.894 | 23.111 | 0 | 0 | 52.31 | 31.88 | [5 empty] | 0 | 0.096 | 26 | 2.024 | 1.8487 | 0.60103 | 0.45802 | 1.3907 | 68.7098
05/13/10 | 15:08 | 0 | 17.921 | 0 | 1 | 0 | 26.218 | 26.556 | 25.882 | 25.978 | 15.48 | 23.736 | 16.295 | 0 | 0 | 54.373 | 54.054 | 42.846 | 23.111 | 0 | 0 | 52.333 | 31.904 | [5 empty] | 0 | 0.24 | 27 | 1.8513 | 1.6845 | 0.59403 | 0.45802 | 1.2265 | 66.2524
05/13/10 | 15:09 | 0 | 17.916 | 0 | 2 | 0 | 26.117 | 26.429 | 25.803 | 25.828 | 14.93 | 23.66 | 16.536 | 0 | 0 | 54.345 | 53.979 | 42.817 | 23.057 | 0 | 0 | 52.259 | 31.85 | [5 empty] | 0 | 0.289 | 28 | 1.7811 | 1.6178 | 0.59119 | 0.45802 | 1.1598 | 65.1176
05/13/10 | 15:10 | 0 | 17.947 | 0 | 2 | 0 | 36.524 | 26.436 | 25.808 | 25.833 | 27.012 | 23.665 | 16.343 | 0 | 0 | 54.373 | 54.007 | 42.8 | 23.038 | 0 | 0 | 52.242 | 31.88 | [5 empty] | 0 | 10.691 | 29 | 1.8373 | 1.6713 | 0.59347 | 0.45802 | 1.2132 | 66.0333
05/13/10 | 15:11 | 0 | 17.947 | 0 | 2 | 0 | 42.611 | 26.868 | 25.808 | 25.762 | 16.788 | 23.665 | 16.443 | 1 | 0 | 54.373 | 53.984 | 42.8 | 23.013 | 0 | 0 | 52.266 | 31.88 | [5 empty] | 0 | 16.849 | 30 | 1.8082 | 1.6436 | 0.59229 | 0.45802 | 1.1856 | 65.5659
05/13/10 | 15:12 | 0 | 17.947 | 0 | 2 | 0 | 31.495 | 40.215 | 25.808 | 25.808 | 15.727 | 23.665 | 16.443 | 0 | 0 | 54.352 | 53.963 | 42.752 | 23.062 | 0 | 0 | 52.242 | 31.855 | [5 empty] | 0 | 5.687 | 31 | 1.8082 | 1.6436 | 0.59229 | 0.45802 | 1.1856 | 65.5659
05/13/10 | 15:13 | 0 | 17.982 | 0 | 1 | 0 | 27.988 | 37.875 | 25.892 | 25.843 | 15.093 | 23.7 | 16.75 | 0 | 0 | 54.362 | 53.972 | 42.81 | 23.146 | 0 | 0 | 52.252 | 31.865 | [5 empty] | 0 | 2.145 | 32 | 1.7188 | 1.5586 | 0.58867 | 0.45802 | 1.1006 | 64.0322
05/13/10 | 15:14 | 0 | 17.957 | 0 | 2 | 0 | 26.831 | 30.879 | 25.916 | 25.867 | 15.935 | 23.724 | 16.923 | 0 | 0 | 54.338 | 54.016 | 42.855 | 23.121 | 0 | 0 | 52.228 | 31.84 | [5 empty] | 0 | 0.964 | 33 | 1.6684 | 1.5107 | 0.58662 | 0.45802 | 1.0527 | 63.0954
05/13/10 | 15:15 | 0 | 17.957 | 0 | 2 | 0 | 26.47 | 28.229 | 26.036 | 25.843 | 15.639 | 23.626 | 16.576 | 0 | 0 | 54.338 | 53.995 | 42.855 | 23.121 | 0 | 0 | 52.182 | 31.84 | [5 empty] | 0 | 0.627 | 34 | 1.7695 | 1.6068 | 0.59072 | 0.45802 | 1.1487 | 64.9205
05/13/10 | 15:16 | 0 | 17.921 | 0 | 2 | 0 | 26.242 | 27.181 | 26.049 | 25.882 | 15.578 | 23.545 | 15.48 | 1 | 0 | 54.329 | 53.939 | 42.87 | 23.038 | 0 | 0 | 52.128 | 31.806 | [5 empty] | 0 | 0.36 | 35 | 2.0886 | 1.9101 | 0.60365 | 0.45802 | 1.4521 | 69.5252
05/13/10 | 15:17 | 0 | 17.927 | 0 | 1 | 0 | 26.127 | 26.777 | 26.029 | 25.958 | 15.435 | 23.477 | 15.508 | 0 | 0 | 54.285 | 53.918 | 42.851 | 23.018 | 0 | 0 | 52.13 | 31.786 | [5 empty] | 0 | 0.169 | 36 | 2.0805 | 1.9024 | 0.60332 | 0.45802 | 1.4444 | 69.4252
05/13/10 | 15:18 | 0 | 17.957 | 0 | 2 | 0 | 26.132 | 26.591 | 25.843 | 26.036 | 15.317 | 23.481 | 15.39 | 0 | 0 | 54.359 | 53.946 | 42.879 | 23.001 | 0 | 0 | 52.135 | 31.865 | [5 empty] | 0 | 0.096 | 37 | 2.1148 | 1.935 | 0.60471 | 0.45802 | 1.477 | 69.8416
05/13/10 | 15:19 | 0 | 17.957 | 0 | 2 | 0 | 26.132 | 26.446 | 25.747 | 25.914 | 15.317 | 23.481 | 15.516 | 0 | 0 | 54.336 | 53.923 | 42.855 | 23.047 | 0 | 0 | 52.135 | 31.865 | [5 empty] | 0 | 0.218 | 38 | 2.0781 | 1.9002 | 0.60323 | 0.45802 | 1.4422 | 69.3964
05/13/10 | 15:20 | 0 | 17.957 | 0 | 2 | 0 | 26.083 | 26.372 | 25.747 | 25.867 | 15.86 | 23.555 | 15.935 | 0 | 0 | 54.313 | 53.902 | 42.762 | 23.001 | 0 | 0 | 52.135 | 31.865 | [5 empty] | 0 | 0.216 | 39 | 1.9561 | 1.7842 | 0.59828 | 0.45802 | 1.3262 | 67.796
05/13/10 | 15:21 | 0 | 17.932 | 0 | 1 | 0 | 31.021 | 26.301 | 25.723 | 25.772 | 27.265 | 23.555 | 16.008 | 0 | 0 | 54.292 | 53.879 | 42.738 | 22.976 | 0 | 0 | 52.205 | 31.816 | [5 empty] | 0 | 5.249 | 40 | 1.9349 | 1.764 | 0.59742 | 0.45802 | 1.306 | 67.4965
05/13/10 | 15:22 | 0 | 17.886 | 0 | 2 | 0 | 45.485 | 26.348 | 25.674 | 25.747 | 19.02 | 23.58 | 16.084 | 1 | 0 | 54.245 | 53.902 | 42.738 | 23.025 | 0 | 0 | 52.226 | 31.794 | [5 empty] | 0 | 19.738 | 41 | 1.9127 | 1.7429 | 0.59652 | 0.45802 | 1.2849 | 67.1777
05/13/10 | 15:23 | 0 | 17.886 | 0 | 2 | 0 | 32.914 | 36.323 | 25.674 | 25.747 | 16.576 | 23.555 | 16.255 | 0 | 0 | 54.268 | 53.855 | 42.666 | 23.025 | 0 | 0 | 52.158 | 31.816 | [5 empty] | 0 | 7.167 | 42 | 1.8629 | 1.6956 | 0.59451 | 0.45802 | 1.2376 | 66.4325
05/13/10 | 15:24 | 0 | 17.886 | 0 | 2 | 0 | 28.349 | 40.294 | 25.747 | 25.723 | 16.207 | 23.602 | 15.737 | 0 | 0 | 54.245 | 53.855 | 42.738 | 23.047 | 0 | 0 | 52.112 | 31.84 | [5 empty] | 0 | 2.626 | 43 | 2.0138 | 1.839 | 0.60062 | 0.45802 | 1.381 | 68.5765
05/13/10 | 15:25 | 0 | 17.879 | 0 | 1 | 0 | 26.946 | 32.341 | 25.742 | 25.718 | 16.076 | 23.572 | 16.126 | 0 | 0 | 54.194 | 53.804 | 42.779 | 23.018 | 0 | 0 | 52.084 | 31.811 | [5 empty] | 0 | 1.228 | 44 | 1.9005 | 1.7313 | 0.59603 | 0.45802 | 1.2733 | 66.9983
05/13/10 | 15:26 | 0 | 17.886 | 0 | 2 | 0 | 26.421 | 28.758 | 25.818 | 25.698 | 15.614 | 23.457 | 15.538 | 1 | 0 | 54.222 | 53.832 | 42.855 | 23.072 | 0 | 0 | 52.112 | 31.84 | [5 empty] | 0 | 0.723 | 45 | 2.0717 | 1.8941 | 0.60297 | 0.45802 | 1.4361 | 69.3171
05/13/10 | 15:27 | 0 | 17.861 | 0 | 2 | 0 | 26.203 | 27.456 | 25.892 | 25.818 | 15.49 | 23.457 | 15.367 | 0 | 0 | 54.175 | 53.855 | 42.855 | 23.047 | 0 | 0 | 52.112 | 31.816 | [5 empty] | 0 | 0.385 | 46 | 2.1215 | 1.9414 | 0.60498 | 0.45802 | 1.4834 | 69.9212
05/13/10 | 15:28 | 0 | 17.919 | 0 | 1 | 0 | 26.115 | 26.909 | 25.924 | 25.85 | 15.548 | 23.467 | 15.423 | 0 | 0 | 54.252 | 53.839 | 42.839 | 23.057 | 0 | 0 | 52.098 | 31.848 | [5 empty] | 0 | 0.265 | 47 | 2.1052 | 1.9259 | 0.60432 | 0.45802 | 1.4679 | 69.7265
05/13/10 | 15:29 | 0 | 17.942 | 0 | 2 | 0 | 26.019 | 26.622 | 25.826 | 25.924 | 15.498 | 23.467 | 15.621 | 0 | 0 | 54.229 | 53.862 | 42.839 | 23.033 | 0 | 0 | 52.074 | 31.826 | [5 empty] | 0 | 0.095 | 48 | 2.0476 | 1.8711 | 0.60199 | 0.45802 | 1.4131 | 69.0133
05/13/10 | 15:30 | 0 | 17.919 | 0 | 1 | 0 | 26.019 | 26.453 | 25.73 | 25.875 | 15.299 | 23.418 | 15.596 | 0 | 0 | 54.252 | 53.886 | 42.793 | 23.057 | 0 | 0 | 52.098 | 31.826 | [5 empty] | 0 | 0.144 | 49 | 2.0548 | 1.878 | 0.60228 | 0.45802 | 1.42 | 69.1056
05/13/10 | 15:31 | 0 | 17.919 | 0 | 2 | 0 | 26.019 | 26.309 | 25.659 | 25.779 | 14.98 | 23.418 | 15.671 | 0 | 0 | 54.229 | 53.839 | 42.815 | 23.057 | 0 | 0 | 52.142 | 31.801 | [5 empty] | 0 | 0.24 | 50 | 2.033 | 1.8573 | 0.6014 | 0.45802 | 1.3993 | 68.8268
05/13/10 | 15:32 | 1 | 17.886 | 0 | 2 | 0 | 27.456 | 26.252 | 25.578 | 25.627 | 26.806 | 23.337 | 15.588 | 0 | 0 | 54.222 | 53.808 | 42.738 | 23.025 | 0 | 0 | 52.158 | 31.794 | [5 empty] | 17.886 | 1.829 | 51 | 2.0572 | 1.8802 | 0.60238 | 0.45802 | 1.4222 | 69.1349
05/13/10 | 15:33 | 0 | 17.909 | 0 | 1 | 0 | 48.146 | 26.228 | 25.602 | 25.553 | 19.241 | 23.361 | 15.096 | 1 | 0 | 54.198 | 53.808 | 42.714 | 22.976 | 0 | 0 | 52.088 | 31.745 | [5 empty] | 0 | 22.593 | 52 | 2.2004 | 2.0164 | 0.60818 | 0.45802 | 1.5584 | 70.8226
05/13/10 | 15:34 | 0 | 17.909 | 0 | 2 | 0 | 35.053 | 32.274 | 25.627 | 25.578 | 15.983 | 23.386 | 15.118 | 0 | 0 | 54.154 | 53.785 | 42.69 | 22.927 | 0 | 0 | 52.044 | 31.745 | [5 empty] | 0 | 9.475 | 53 | 2.194 | 2.0103 | 0.60792 | 0.45802 | 1.5523 | 70.7518
05/13/10 | 15:35 | 0 | 17.909 | 0 | 2 | 0 | 28.998 | 42.384 | 25.627 | 25.578 | 15.317 | 23.41 | 15.317 | 0 | 0 | 54.154 | 53.785 | 42.666 | 23.001 | 0 | 0 | 52.088 | 31.696 | [5 empty] | 0 | 3.42 | 54 | 2.1361 | 1.9553 | 0.60557 | 0.45802 | 1.4972 | 70.0925
05/13/10 | 15:36 | 0 | 17.909 | 0 | 1 | 0 | 27.12 | 34.467 | 25.649 | 25.578 | 15.144 | 23.435 | 15.614 | 0 | 0 | 54.154 | 53.764 | 42.762 | 23.001 | 0 | 0 | 52.088 | 31.696 | [5 empty] | 0 | 1.542 | 55 | 2.0496 | 1.873 | 0.60207 | 0.45802 | 1.415 | 69.0392
05/13/10 | 15:37 | 0 | 17.962 | 0 | 2 | 0 | 26.475 | 29.533 | 25.752 | 25.607 | 14.754 | 23.415 | 15.742 | 1 | 0 | 54.159 | 53.79 | 42.86 | 23.077 | 0 | 0 | 52.116 | 31.725 | [5 empty] | 0 | 0.868 | 56 | 2.0123 | 1.8376 | 0.60056 | 0.45802 | 1.3796 | 68.5573
05/13/10 | 15:38 | 0 | 17.884 | 0 | 2 | 0 | 26.13 | 27.672 | 25.791 | 25.6 | 14.623 | 23.334 | 15.759 | 0 | 0 | 54.128 | 53.759 | 42.829 | 23.045 | 0 | 0 | 52.063 | 31.718 | [5 empty] | 0 | 0.53 | 57 | 2.0074 | 1.8329 | 0.60036 | 0.45802 | 1.3749 | 68.492
05/13/10 | 15:39 | 0 | 17.884 | 0 | 1 | 0 | 26.009 | 26.949 | 25.816 | 25.72 | 14.399 | 23.43 | 15.611 | 0 | 0 | 54.105 | 53.783 | 42.805 | 23.02 | 0 | 0 | 52.018 | 31.718 | [5 empty] | 0 | 0.289 | 58 | 2.0505 | 1.8739 | 0.60211 | 0.45802 | 1.4159 | 69.0503
05/13/10 | 15:40 | 0 | 17.904 | 0 | 2 | 0 | 25.936 | 26.586 | 25.816 | 25.745 | 14.598 | 23.383 | 15.511 | 0 | 0 | 54.128 | 53.759 | 42.805 | 23.045 | 0 | 0 | 51.972 | 31.742 | [5 empty] | 0 | 0.191 | 59 | 2.0796 | 1.9016 | 0.60329 | 0.45802 | 1.4435 | 69.4144
05/13/10 | 15:41 | 0 | 17.929 | 0 | 1 | 0 | 25.911 | 26.345 | 25.696 | 25.745 | 14.623 | 23.334 | 15.586 | 0 | 0 | 54.149 | 53.783 | 42.781 | 22.998 | 0 | 0 | 52.018 | 31.767 | [5 empty] | 0 | 0.166 | 60 | 2.0578 | 1.8808 | 0.6024 | 0.45802 | 1.4228 | 69.1423
05/13/10 | 15:42 | 0 | 17.954 | 0 | 2 | 0 | 25.911 | 26.25 | 25.622 | 25.696 | 14.623 | 23.334 | 15.34 | 0 | 0 | 54.149 | 53.759 | 42.712 | 23.02 | 0 | 0 | 51.972 | 31.767 | [5 empty] | 0 | 0.215 | 61 | 2.1294 | 1.9489 | 0.6053 | 0.45802 | 1.4909 | 70.014
05/13/10 | 15:43 | 0 | 17.954 | 0 | 2 | 0 | 26.13 | 26.201 | 25.526 | 25.622 | 26.081 | 23.359 | 15.636 | 0 | 0 | 54.105 | 53.759 | 42.664 | 23.045 | 0 | 0 | 52.018 | 31.767 | [5 empty] | 0 | 0.508 | 62 | 2.0432 | 1.867 | 0.60181 | 0.45802 | 1.4089 | 68.9576
05/13/10 | 15:44 | 0 | 17.904 | 0 | 1 | 0 | 48.44 | 26.154 | 25.551 | 25.526 | 21.552 | 23.383 | 16.056 | 1 | 0 | 54.105 | 53.759 | 42.64 | 22.998 | 0 | 0 | 52.018 | 31.767 | [5 empty] | 0 | 22.914 | 63 | 1.9209 | 1.7507 | 0.59685 | 0.45802 | 1.2927 | 67.296
05/13/10 | 15:45 | 0 | 17.929 | 0 | 2 | 0 | 36.765 | 30.249 | 25.431 | 25.502 | 16.574 | 23.479 | 16.154 | 0 | 0 | 54.058 | 53.738 | 42.64 | 23.02 | 0 | 0 | 52.042 | 31.767 | [5 empty] | 0 | 11.263 | 64 | 1.8924 | 1.7236 | 0.5957 | 0.45802 | 1.2656 | 66.8774
05/13/10 | 15:46 | 0 | 17.921 | 0 | 2 | 0 | 29.398 | 42.867 | 25.495 | 25.448 | 15.257 | 23.496 | 16.491 | 0 | 0 | 54.051 | 53.685 | 42.609 | 22.989 | 0 | 0 | 51.965 | 31.71 | [5 empty] | 0 | 3.95 | 65 | 1.7942 | 1.6303 | 0.59172 | 0.45802 | 1.1723 | 65.3362
05/13/10 | 15:47 | 0 | 17.904 | 0 | 1 | 0 | 27.189 | 35.45 | 25.551 | 25.455 | 15.264 | 23.553 | 16.672 | 0 | 0 | 54.058 | 53.715 | 42.664 | 23.069 | 0 | 0 | 51.995 | 31.742 | [5 empty] | 0 | 1.734 | 66 | 1.7415 | 1.5802 | 0.58959 | 0.45802 | 1.1222 | 64.4368
05/13/10 | 15:48 | 0 | 17.929 | 0 | 2 | 0 | 26.394 | 29.815 | 25.6 | 25.455 | 15.586 | 23.528 | 16.896 | 1 | 0 | 54.035 | 53.692 | 42.736 | 23.069 | 0 | 0 | 51.948 | 31.767 | [5 empty] | 0 | 0.939 | 67 | 1.6763 | 1.5182 | 0.58694 | 0.45802 | 1.0602 | 63.2453
05/13/10 | 15:49 | 0 | 17.921 | 0 | 2 | 0 | 26.024 | 27.711 | 25.639 | 25.448 | 15.503 | 23.472 | 16.74 | 0 | 0 | 54.028 | 53.638 | 42.729 | 23.038 | 0 | 0 | 51.941 | 31.735 | [5 empty] | 0 | 0.576 | 68 | 1.7217 | 1.5614 | 0.58878 | 0.45802 | 1.1034 | 64.0846
05/13/10 | 15:50 | 0 | 17.921 | 0 | 1 | 0 | 25.879 | 26.868 | 25.735 | 25.519 | 14.764 | 23.496 | 16.664 | 0 | 0 | 54.028 | 53.661 | 42.75 | 23.038 | 0 | 0 | 51.941 | 31.757 | [5 empty] | 0 | 0.36 | 69 | 1.7438 | 1.5824 | 0.58968 | 0.45802 | 1.1244 | 64.4777
05/13/10 | 15:51 | 0 | 17.954 | 0 | 2 | 0 | 25.816 | 26.49 | 25.72 | 25.647 | 14.945 | 23.479 | 16.896 | 0 | 0 | 54.058 | 53.668 | 42.76 | 23.069 | 0 | 0 | 51.948 | 31.718 | [5 empty] | 0 | 0.169 | 70 | 1.6763 | 1.5182 | 0.58694 | 0.45802 | 1.0602 | 63.2453
05/13/10 | 15:52 | 0 | 17.921 | 0 | 2 | 0 | 25.784 | 26.242 | 25.615 | 25.639 | 14.616 | 23.496 | 16.838 | 0 | 0 | 54.028 | 53.661 | 42.681 | 23.038 | 0 | 0 | 51.874 | 31.71 | [5 empty] | 0 | 0.145 | 71 | 1.6932 | 1.5342 | 0.58763 | 0.45802 | 1.0762 | 63.5626
05/13/10 | 15:53 | 0 | 17.929 | 0 | 1 | 0 | 25.816 | 26.13 | 25.551 | 25.647 | 15.068 | 23.503 | 16.722 | 0 | 0 | 54.035 | 53.692 | 42.664 | 23.069 | 0 | 0 | 51.904 | 31.693 | [5 empty] | 0 | 0.169 | 72 | 1.727 | 1.5664 | 0.589 | 0.45802 | 1.1083 | 64.1786
05/13/10 | 15:54 | 0 | 17.929 | 0 | 2 | 0 | 25.767 | 26.009 | 25.357 | 25.502 | 24.467 | 23.479 | 16.773 | 0 | 0 | 54.082 | 53.645 | 42.64 | 23.069 | 0 | 0 | 51.881 | 31.693 | [5 empty] | 0 | 0.265 | 73 | 1.7121 | 1.5522 | 0.58839 | 0.45802 | 1.0942 | 63.9108
05/13/10 | 15:55 | 0 | 17.954 | 0 | 2 | 0 | 45.644 | 26.034 | 25.431 | 25.455 | 22.371 | 23.479 | 16.624 | 0 | 0 | 54.035 | 53.645 | 42.595 | 23.069 | 0 | 0 | 51.881 | 31.693 | [5 empty] | 0 | 20.189 | 74 | 1.7555 | 1.5935 | 0.59015 | 0.45802 | 1.1355 | 64.6806
05/13/10 | 15:56 | 0 | 17.954 | 0 | 1 | 0 | 37.636 | 28.658 | 25.382 | 25.382 | 16.426 | 23.454 | 16.154 | 1 | 0 | 54.035 | 53.624 | 42.595 | 22.998 | 0 | 0 | 51.881 | 31.693 | [5 empty] | 0 | 12.254 | 75 | 1.8924 | 1.7236 | 0.5957 | 0.45802 | 1.2656 | 66.8774
05/13/10 | 15:57 | 0 | 17.982 | 0 | 2 | 0 | 29.651 | 41.966 | 25.433 | 25.387 | 15.737 | 23.506 | 16.355 | 0 | 0 | 54.042 | 53.652 | 42.599 | 23.074 | 0 | 0 | 51.932 | 31.723 | [5 empty] | 0 | 4.264 | 76 | 1.8338 | 1.6679 | 0.59333 | 0.45802 | 1.2099 | 65.978
05/13/10 | 15:58 | 0 | 17.982 | 0 | 2 | 0 | 27.145 | 35.689 | 25.482 | 25.387 | 15.588 | 23.506 | 16.255 | 0 | 0 | 54.019 | 53.629 | 42.647 | 23.05 | 0 | 0 | 51.979 | 31.723 | [5 empty] | 0 | 1.758 | 77 | 1.8629 | 1.6956 | 0.59451 | 0.45802 | 1.2376 | 66.4325
05/13/10 | 15:59 | 0 | 18.007 | 0 | 1 | 0 | 26.326 | 29.866 | 25.578 | 25.411 | 15.712 | 23.506 | 16.157 | 1 | 0 | 53.995 | 53.629 | 42.693 | 23.05 | 0 | 0 | 51.955 | 31.747 | [5 empty] | 0 | 0.915 | 78 | 1.8915 | 1.7227 | 0.59566 | 0.45802 | 1.2647 | 66.8644
05/13/10 | 16:00 | 0 | 17.987 | 0 | 2 | 0 | 25.995 | 27.728 | 25.681 | 25.463 | 15.47 | 23.513 | 16.162 | 0 | 0 | 54.023 | 53.657 | 42.745 | 23.126 | 0 | 0 | 52.007 | 31.799 | [5 empty] | 0 | 0.532 | 79 | 1.89 | 1.7214 | 0.5956 | 0.45802 | 1.2633 | 66.8426
05/13/10 | 16:01 | 0 | 17.932 | 0 | 2 | 0 | 25.796 | 26.806 | 25.651 | 25.531 | 15.194 | 23.53 | 16.255 | 0 | 0 | 53.951 | 53.629 | 42.717 | 23.074 | 0 | 0 | 51.932 | 31.769 | [5 empty] | 0 | 0.265 | 80 | 1.8629 | 1.6956 | 0.59451 | 0.45802 | 1.2376 | 66.4325
05/13/10 | 16:02 | 0 | 17.932 | 0 | 1 | 0 | 25.723 | 26.375 | 25.676 | 25.578 | 15.516 | 23.53 | 16.106 | 0 | 0 | 53.995 | 53.605 | 42.693 | 23.096 | 0 | 0 | 51.885 | 31.769 | [5 empty] | 0 | 0.145 | 81 | 1.9063 | 1.7369 | 0.59626 | 0.45802 | 1.2788 | 67.084
05/13/10 | 16:03 | 0 | 17.957 | 0 | 2 | 0 | 25.723 | 26.157 | 25.553 | 25.651 | 15.614 | 23.604 | 16.084 | 0 | 0 | 53.995 | 53.605 | 42.669 | 23.096 | 0 | 0 | 51.864 | 31.794 | [5 empty] | 0 | 0.072 | 82 | 1.9127 | 1.7429 | 0.59652 | 0.45802 | 1.2849 | 67.1777
05/13/10 | 16:04 | 0 | 17.957 | 0 | 2 | 0 | 25.723 | 26.061 | 25.482 | 25.553 | 15.317 | 23.484 | 15.983 | 0 | 0 | 53.995 | 53.584 | 42.647 | 23.074 | 0 | 0 | 51.885 | 31.794 | [5 empty] | 0 | 0.17 | 83 | 1.9422 | 1.7709 | 0.59772 | 0.45802 | 1.3129 | 67.5998
05/13/10 | 16:05 | 0 | 17.987 | 0 | 1 | 0 | 25.727 | 26.017 | 25.416 | 25.561 | 22.837 | 23.513 | 15.966 | 0 | 0 | 54.023 | 53.589 | 42.604 | 23.104 | 0 | 0 | 51.846 | 31.848 | [5 empty] | 0 | 0.166 | 84 | 1.9471 | 1.7756 | 0.59792 | 0.45802 | 1.3176 | 67.6696
05/13/10 | 16:06 | 1 | 17.987 | 0 | 2 | 0 | 42.956 | 26.017 | 25.416 | 25.487 | 23.849 | 23.513 | 15.694 | 0 | 0 | 54.002 | 53.589 | 42.58 | 23.079 | 0 | 0 | 51.822 | 31.848 | [5 empty] | 17.987 | 17.469 | 85 | 2.0263 | 1.8509 | 0.60113 | 0.45802 | 1.3929 | 68.7401
05/13/10 | 16:07 | 0 | 17.987 | 0 | 2 | 0 | 39.76 | 27.368 | 25.392 | 25.441 | 16.73 | 23.489 | 15.42 | 1 | 0 | 54.002 | 53.566 | 42.535 | 23.03 | 0 | 0 | 51.822 | 31.823 | [5 empty] | 0 | 14.319 | 86 | 2.1061 | 1.9267 | 0.60436 | 0.45802 | 1.4687 | 69.737
05/13/10 | 16:08 | 0 | 17.962 | 0 | 2 | 0 | 30.33 | 41.217 | 25.318 | 25.392 | 14.631 | 23.513 | 15.174 | 0 | 0 | 53.956 | 53.566 | 42.556 | 23.055 | 0 | 0 | 51.822 | 31.752 | [5 empty] | 0 | 4.938 | 87 | 2.1777 | 1.9948 | 0.60726 | 0.45802 | 1.5368 | 70.5698
05/13/10 | 16:09 | 0 | 17.957 | 0 | 1 | 0 | 27.338 | 36.983 | 25.411 | 25.338 | 14.427 | 23.435 | 15.096 | 0 | 0 | 53.951 | 53.514 | 42.575 | 23.05 | 0 | 0 | 51.771 | 31.723 | [5 empty] | 0 | 2 | 88 | 2.2004 | 2.0164 | 0.60818 | 0.45802 | 1.5584 | 70.8226
05/13/10 | 16:10 | 0 | 17.962 | 0 | 2 | 0 | 26.38 | 30.305 | 25.512 | 25.416 | 15.47 | 23.535 | 15.224 | 0 | 0 | 53.932 | 53.542 | 42.628 | 23.055 | 0 | 0 | 51.799 | 31.728 | [5 empty] | 0 | 0.964 | 89 | 2.1632 | 1.981 | 0.60667 | 0.45802 | 1.523 | 70.405
05/13/10 | 16:11 | 0 | 17.942 | 0 | 2 | 0 | 25.995 | 27.848 | 25.607 | 25.416 | 15.272 | 23.489 | 15.05 | 1 | 0 | 53.956 | 53.542 | 42.652 | 23.055 | 0 | 0 | 51.822 | 31.728 | [5 empty] | 0 | 0.579 | 90 | 2.2138 | 2.0292 | 0.60873 | 0.45802 | 1.5711 | 70.9692
05/13/10 | 16:12 | 0 | 17.942 | 0 | 1 | 0 | 25.801 | 26.86 | 25.632 | 25.463 | 15.05 | 23.464 | 15.101 | 0 | 0 | 53.956 | 53.542 | 42.652 | 23.006 | 0 | 0 | 51.799 | 31.728 | [5 empty] | 0 | 0.338 | 91 | 2.199 | 2.015 | 0.60812 | 0.45802 | 1.557 | 70.8065
05/13/10 | 16:13 | 0 | 17.886 | 0 | 2 | 0 | 25.698 | 26.397 | 25.602 | 25.507 | 15.538 | 23.41 | 15.144 | 0 | 0 | 53.951 | 53.491 | 42.623 | 23.025 | 0 | 0 | 51.794 | 31.723 | [5 empty] | 0 | 0.191 | 92 | 2.1865 | 2.0031 | 0.60762 | 0.45802 | 1.5451 | 70.6677
05/13/10 | 16:14 | 0 | 17.916 | 0 | 1 | 0 | 25.727 | 26.161 | 25.561 | 25.583 | 14.877 | 23.44 | 14.804 | 0 | 0 | 53.956 | 53.519 | 42.58 | 23.055 | 0 | 0 | 51.846 | 31.777 | [5 empty] | 0 | 0.144 | 93 | 2.2855 | 2.0973 | 0.61163 | 0.45802 | 1.6392 | 71.7241
05/13/10 | 16:15 | 0 | 17.891 | 0 | 2 | 0 | 25.727 | 26.041 | 25.441 | 25.561 | 14.261 | 23.44 | 14.804 | 0 | 0 | 53.932 | 53.519 | 42.58 | 23.055 | 0 | 0 | 51.869 | 31.728 | [5 empty] | 0 | 0.166 | 94 | 2.2855 | 2.0973 | 0.61163 | 0.45802 | 1.6392 | 71.7241
05/13/10 | 16:16 | 0 | 17.861 | 1 | 2 | 0 | 25.698 | 25.941 | 25.362 | 25.482 | 19.661 | 23.459 | 14.872 | 0 | 0 | 53.904 | 53.491 | 42.482 | 23.025 | 0 | 0 | 51.841 | 31.674 | [5 empty] | 0 | 0.216 | 95 | 2.2657 | 2.0784 | 0.61083 | 0.45802 | 1.6204 | 71.5202
05/13/10 | 16:17 | 0 | 17.899 | 0 | 2 | 0 | 39.272 | 25.926 | 25.301 | 25.396 | 27.108 | 23.374 | 15.181 | 0 | 0 | 53.911 | 53.477 | 42.42 | 22.989 | 0 | 0 | 51.825 | 31.637 | [5 empty] | 0 | 13.876 | 96 | 2.1757 | 1.9929 | 0.60718 | 0.45802 | 1.5349 | 70.5469
05/13/10 | 16:18 | 0 | 17.932 | 0 | 1 | 0 | 41.511 | 26.755 | 25.308 | 25.284 | 18.744 | 23.43 | 15.189 | 1 | 0 | 53.921 | 53.484 | 42.475 | 23.02 | 0 | 0 | 51.855 | 31.715 | [5 empty] | 0 | 16.227 | 97 | 2.1734 | 1.9907 | 0.60709 | 0.45802 | 1.5327 | 70.5206
05/13/10 | 16:19 | 0 | 17.952 | 0 | 2 | 0 | 30.85 | 40.667 | 25.284 | 25.308 | 16.054 | 23.501 | 15.264 | 0 | 0 | 53.921 | 53.484 | 42.451 | 23.02 | 0 | 0 | 51.902 | 31.669 | [5 empty] | 0 | 5.542 | 98 | 2.1515 | 1.9699 | 0.6062 | 0.45802 | 1.5119 | 70.2716
05/13/10 | 16:20 | 0 | 17.899 | 0 | 2 | 0 | 27.444 | 37.416 | 25.301 | 25.252 | 15.156 | 23.445 | 15.232 | 0 | 0 | 53.867 | 53.43 | 42.468 | 23.013 | 0 | 0 | 51.804 | 31.637 | [5 empty] | 0 | 2.192 | 99 | 2.1608 | 1.9788 | 0.60658 | 0.45802 | 1.5208 | 70.3785
05/13/10 | 16:21 | 0 | 17.919 | 0 | 2 | 0 | 26.313 | 30.408 | 25.325 | 25.227 | 13.995 | 23.445 | 14.761 | 0 | 0 | 53.867 | 53.43 | 42.537 | 23.035 | 0 | 0 | 51.804 | 31.661 | [5 empty] | 0 | 1.086 | 100 | 2.298 | 2.1092 | 0.61214 | 0.45802 | 1.6511 | 71.8513
05/13/10 | 16:22 | 0 | 17.919 | 0 | 1 | 0 | 25.904 | 27.782 | 25.445 | 25.276 | 14.787 | 23.494 | 14.935 | 0 | 0 | 53.844 | 53.477 | 42.561 | 23.084 | 0 | 0 | 51.804 | 31.683 | [5 empty] | 0 | 0.628 | 101 | 2.2473 | 2.061 | 0.61008 | 0.45802 | 1.603 | 71.3281
05/13/10 | 16:23 | 0 | 17.899 | 0 | 2 | 0 | 25.686 | 26.723 | 25.517 | 25.301 | 13.897 | 23.445 | 14.686 | 1 | 0 | 53.867 | 53.43 | 42.537 | 23.013 | 0 | 0 | 51.78 | 31.683 | [5 empty] | 0 | 0.385 | 102 | 2.3198 | 2.1299 | 0.61302 | 0.45802 | 1.6719 | 72.0697
05/13/10 | 16:24 | 0 | 17.899 | 0 | 2 | 0 | 25.59 | 26.24 | 25.421 | 25.396 | 14.787 | 23.445 | 14.663 | 0 | 0 | 53.844 | 53.407 | 42.561 | 22.964 | 0 | 0 | 51.78 | 31.708 | [5 empty] | 0 | 0.194 | 103 | 2.3265 | 2.1363 | 0.61329 | 0.45802 | 1.6783 | 72.1359
05/13/10 | 16:25 | 0 | 17.874 | 0 | 2 | 0 | 25.517 | 26.024 | 25.35 | 25.445 | 15.156 | 23.518 | 14.859 | 0 | 0 | 53.844 | 53.43 | 42.492 | 22.989 | 0 | 0 | 51.825 | 31.708 | [5 empty] | 0 | 0.072 | 104 | 2.2695 | 2.082 | 0.61098 | 0.45802 | 1.624 | 71.5595
05/13/10 | 16:26 | 0 | 17.874 | 0 | 2 | 0 | 25.541 | 25.855 | 25.276 | 25.372 | 15.453 | 23.445 | 14.859 | 0 | 0 | 53.867 | 53.43 | 42.351 | 22.989 | 0 | 0 | 51.78 | 31.732 | [5 empty] | 0 | 0.169 | 105 | 2.2695 | 2.082 | 0.61098 | 0.45802 | 1.624 | 71.5595
05/13/10 | 16:27 | 0 | 17.899 | 0 | 2 | 0 | 25.495 | 25.759 | 25.181 | 25.301 | 14.983 | 23.469 | 14.935 | 0 | 0 | 53.89 | 53.384 | 42.351 | 23.035 | 0 | 0 | 51.734 | 31.732 | [5 empty] | 0 | 0.194 | 106 | 2.2473 | 2.061 | 0.61008 | 0.45802 | 1.603 | 71.3281
05/13/10 | 16:28 | 0 | 17.899 | 0 | 1 | 0 | 34.29 | 25.735 | 25.085 | 25.227 | 26.77 | 23.543 | 15.008 | 0 | 0 | 53.867 | 53.384 | 42.351 | 23.035 | 0 | 0 | 51.757 | 31.757 | [5 empty] | 0 | 9.063 | 107 | 2.2261 | 2.0408 | 0.60922 | 0.45802 | 1.5828 | 71.1015
05/13/10 | 16:29 | 0 | 17.874 | 0 | 2 | 0 | 41.645 | 26.36 | 25.036 | 25.132 | 16.22 | 23.543 | 14.859 | 1 | 0 | 53.844 | 53.384 | 42.303 | 23.013 | 0 | 0 | 51.734 | 31.732 | [5 empty] | 0 | 16.513 | 108 | 2.2695 | 2.082 | 0.61098 | 0.45802 | 1.624 | 71.5595
05/13/10 | 16:30 | 0 | 17.874 | 0 | 2 | 0 | 30.624 | 40.375 | 25.036 | 25.132 | 15.38 | 23.567 | 14.736 | 0 | 0 | 53.844 | 53.384 | 42.327 | 22.989 | 0 | 0 | 51.734 | 31.732 | [5 empty] | 0 | 5.492 | 109 | 2.3053 | 2.1161 | 0.61243 | 0.45802 | 1.6581 | 71.9245
05/13/10 | 16:31 | 0 | 17.844 | 0 | 2 | 0 | 27.103 | 35.976 | 25.102 | 25.031 | 14.409 | 23.489 | 14.781 | 0 | 0 | 53.816 | 53.288 | 42.298 | 23.006 | 0 | 0 | 51.659 | 31.703 | [5 empty] | 0 | 2.072 | 110 | 2.2922 | 2.1036 | 0.6119 | 0.45802 | 1.6456 | 71.7923
05/13/10 | 16:32 | 0 | 17.818 | 0 | 2 | 0 | 26.041 | 29.391 | 25.151 | 25.031 | 14.905 | 23.489 | 14.781 | 0 | 0 | 53.792 | 53.288 | 42.367 | 22.984 | 0 | 0 | 51.682 | 31.703 | [5 empty] | 0 | 1.01 | 111 | 2.2922 | 2.1036 | 0.6119 | 0.45802 | 1.6456 | 71.7923
05/13/10 | 16:33 | 0 | 17.823 | 0 | 2 | 0 | 25.637 | 27.179 | 25.252 | 25.132 | 15.453 | 23.494 | 14.96 | 0 | 0 | 53.82 | 53.339 | 42.42 | 23.06 | 0 | 0 | 51.757 | 31.708 | [5 empty] | 0 | 0.505 | 112 | 2.24 | 2.0541 | 0.60979 | 0.45802 | 1.5961 | 71.251
05/13/10 | 16:34 | 0 | 17.849 | 0 | 2 | 0 | 25.47 | 26.336 | 25.35 | 25.181 | 15.775 | 23.445 | 14.859 | 1 | 0 | 53.773 | 53.293 | 42.327 | 23.035 | 0 | 0 | 51.757 | 31.757 | [5 empty] | 0 | 0.289 | 113 | 2.2695 | 2.082 | 0.61098 | 0.45802 | 1.624 | 71.5595
05/13/10 | 16:35 | 0 | 17.793 | 0 | 2 | 0 | 25.342 | 25.921 | 25.222 | 25.247 | 15.694 | 23.464 | 14.533 | 0 | 0 | 53.792 | 53.335 | 42.346 | 23.03 | 0 | 0 | 51.682 | 31.703 | [5 empty] | 0 | 0.095 | 114 | 2.3644 | 2.1723 | 0.61483 | 0.45802 | 1.7143 | 72.5028
05/13/10 | 16:36 | 0 | 17.768 | 0 | 2 | 0 | 25.342 | 25.705 | 25.132 | 25.276 | 15.749 | 23.494 | 14.563 | 0 | 0 | 53.82 | 53.316 | 42.327 | 23.035 | 0 | 0 | 51.734 | 31.708 | [5 empty] | 0 | 0.066 | 115 | 2.3557 | 2.164 | 0.61447 | 0.45802 | 1.7059 | 72.4192
05/13/10 | 16:37 | 0 | 17.796 | 0 | 2 | 0 | 25.396 | 25.637 | 25.034 | 25.252 | 15.795 | 23.42 | 14.636 | 0 | 0 | 53.823 | 53.295 | 42.303 | 23.011 | 0 | 0 | 51.689 | 31.708 | [5 empty] | 0 | 0.144 | 116 | 2.3344 | 2.1438 | 0.61361 | 0.45802 | 1.6857 | 72.2131
05/13/10 | 16:38 | 0 | 17.796 | 0 | 2 | 0 | 25.347 | 25.588 | 24.962 | 25.154 | 15.375 | 23.445 | 14.512 | 0 | 0 | 53.844 | 53.272 | 42.233 | 22.986 | 0 | 0 | 51.666 | 31.708 | [5 empty] | 0 | 0.193 | 117 | 2.3705 | 2.1781 | 0.61507 | 0.45802 | 1.7201 | 72.561
05/13/10 | 16:39 | 1 | 17.821 | 0 | 2 | 0 | 29.442 | 25.563 | 24.913 | 25.058 | 26.551 | 23.396 | 14.611 | 0 | 0 | 53.844 | 53.272 | 42.209 | 22.986 | 0 | 0 | 51.666 | 31.708 | [5 empty] | 17.821 | 4.384 | 118 | 2.3417 | 2.1507 | 0.61391 | 0.45802 | 1.6927 | 72.2841
05/13/10 | 16:40 | 0 | 17.821 | 0 | 2 | 0 | 42.726 | 25.828 | 24.938 | 24.987 | 19.45 | 23.445 | 14.636 | 0 | 0 | 53.844 | 53.272 | 42.162 | 23.011 | 0 | 0 | 51.643 | 31.708 | [5 empty] | 0 | 17.739 | 119 | 2.3344 | 2.1438 | 0.61361 | 0.45802 | 1.6857 | 72.2131
05/13/10 | 16:41 | 0 | 17.788 | 0 | 2 | 0 | 30.953 | 38.935 | 24.882 | 24.906 | 16.084 | 23.364 | 14.626 | 1 | 0 | 53.813 | 53.218 | 42.131 | 22.979 | 0 | 0 | 51.612 | 31.651 | [5 empty] | 0 | 6.047 | 120 | 2.3373 | 2.1465 | 0.61373 | 0.45802 | 1.6885 | 72.2415
05/13/10 | 16:42 | 0 | 17.788 | 0 | 2 | 0 | 27.074 | 36.067 | 24.931 | 24.955 | 14.06 | 23.388 | 14.354 | 0 | 0 | 53.792 | 53.241 | 42.131 | 23.05 | 0 | 0 | 51.589 | 31.676 | [5 empty] | 0 | 2.119 | 121 | 2.4165 | 2.2218 | 0.61694 | 0.45802 | 1.7638 | 72.9893
05/13/10 | 16:43 | 0 | 17.821 | 0 | 2 | 0 | 25.973 | 29.273 | 25.058 | 24.987 | 14.238 | 23.396 | 14.264 | 0 | 0 | 53.799 | 53.272 | 42.279 | 23.06 | 0 | 0 | 51.619 | 31.683 | [5 empty] | 0 | 0.986 | 122 | 2.4427 | 2.2467 | 0.618 | 0.45802 | 1.7887 | 73.226
05/13/10 | 16:44 | 0 | 17.846 | 0 | 2 | 0 | 25.539 | 26.985 | 25.122 | 24.977 | 14.726 | 23.339 | 14.183 | 0 | 0 | 53.745 | 53.265 | 42.224 | 23.05 | 0 | 0 | 51.636 | 31.676 | [5 empty] | 0 | 0.562 | 123 | 2.4663 | 2.2691 | 0.61896 | 0.45802 | 1.8111 | 73.4348
05/13/10 | 16:45 | 0 | 17.813 | 0 | 2 | 0 | 25.316 | 26.134 | 25.195 | 25.026 | 13.786 | 23.293 | 14.083 | 1 | 0 | 53.792 | 53.241 | 42.272 | 23.003 | 0 | 0 | 51.612 | 31.676 | [5 empty] | 0 | 0.29 | 124 | 2.4954 | 2.2968 | 0.62014 | 0.45802 | 1.8388 | 73.6871
05/13/10 | 16:46 | 0 | 17.813 | 0 | 2 | 0 | 25.242 | 25.774 | 25.146 | 25.097 | 13.713 | 23.244 | 13.786 | 0 | 0 | 53.813 | 53.241 | 42.248 | 23.028 | 0 | 0 | 51.612 | 31.627 | [5 empty] | 0 | 0.145 | 125 | 2.5819 | 2.379 | 0.62364 | 0.45802 | 1.921 | 74.4029
05/13/10 | 16:47 | 0 | 17.839 | 0 | 2 | 0 | 25.242 | 25.58 | 25.122 | 25.122 | 12.775 | 23.219 | 13.763 | 0 | 0 | 53.837 | 53.241 | 42.202 | 23.028 | 0 | 0 | 51.612 | 31.602 | [5 empty] | 0 | 0.12 | 126 | 2.5886 | 2.3854 | 0.62391 | 0.45802 | 1.9274 | 74.4563
05/13/10 | 16:48 | 0 | 17.864 | 0 | 2 | 0 | 25.195 | 25.531 | 25.051 | 25.051 | 12.823 | 23.17 | 13.763 | 0 | 0 | 53.813 | 53.241 | 42.154 | 23.028 | 0 | 0 | 51.589 | 31.627 | [5 empty] | 0 | 0.144 | 127 | 2.5886 | 2.3854 | 0.62391 | 0.45802 | 1.9274 | 74.4563
05/13/10 | 16:49 | 0 | 17.839 | 0 | 2 | 0 | 25.22 | 25.485 | 25.002 | 25.026 | 13.786 | 23.219 | 13.959 | 0 | 0 | 53.813 | 53.241 | 42.154 | 23.028 | 0 | 0 | 51.612 | 31.627 | [5 empty] | 0 | 0.194 | 128 | 2.5315 | 2.3311 | 0.6216 | 0.45802 | 1.8731 | 73.9919
05/13/10 | 16:50 | 0 | 17.839 | 0 | 2 | 0 | 26.544 | 25.485 | 25.002 | 25.002 | 25.725 | 23.244 | 13.912 | 0 | 0 | 53.792 | 53.241 | 42.061 | 23.028 | 0 | 0 | 51.636 | 31.627 | [5 empty] | 0 | 1.542 | 129 | 2.5452 | 2.3442 | 0.62215 | 0.45802 | 1.8861 | 74.1051
05/13/10 | 16:51 | 0 | 17.781 | 0 | 2 | 1 | 43.673 | 25.475 | 24.945 | 24.945 | 19.631 | 23.187 | 13.804 | 0 | 0 | 53.783 | 53.211 | 42.006 | 23.018 | 0 | 0 | 51.629 | 31.62 | [5 empty] | 0 | 18.728 | 130 | 2.5767 | 2.3741 | 0.62343 | 0.45802 | 1.916 | 74.3608
05/13/10 | 16:52 | 0 | 17.864 | 0 | 2 | 0 | 31.676 | 37.83 | 25.026 | 25.026 | 13.786 | 23.244 | 14.108 | 1 | 0 | 53.837 | 53.218 | 42.061 | 23.003 | 0 | 0 | 51.636 | 31.627 | [5 empty] | 0 | 6.65 | 0 | 2.4882 | 2.2899 | 0.61984 | 0.45802 | 1.8319 | 73.6246
05/13/10 | 16:53 | 0 | 17.831 | 0 | 2 | 0 | 27.26 | 36.39 | 25.065 | 24.97 | 13.879 | 23.187 | 14.075 | 0 | 0 | 53.783 | 53.164 | 42.052 | 22.971 | 0 | 0 | 51.605 | 31.571 | [5 empty] | 0 | 2.29 | 1 | 2.4978 | 2.299 | 1.8765 | 1.7143 | 0.58475 | 23.4111
05/13/10 | 16:54 | 0 | 17.851 | 0 | 2 | 0 | 26.007 | 29.283 | 25.139 | 25.019 | 13.286 | 23.236 | 14.15 | 0 | 0 | 53.762 | 53.164 | 42.147 | 23.018 | 0 | 0 | 51.605 | 31.546 | [5 empty] | 0 | 0.988 | 2 | 2.4759 | 2.2783 | 1.8756 | 1.7143 | 0.56399 | 22.7792
05/13/10 | 16:55 | 0 | 17.884 | 0 | 2 | 0 | 25.605 | 26.929 | 25.316 | 25.097 | 13.615 | 23.244 | 14.133 | 0 | 0 | 53.792 | 53.195 | 42.248 | 23.05 | 0 | 0 | 51.659 | 31.627 | [5 empty] | 0 | 0.508 | 3 | 2.4809 | 2.283 | 1.8758 | 1.7143 | 0.5687 | 22.9234
05/13/10 | 16:56 | 0 | 17.851 | 0 | 2 | 0 | 25.333 | 26.078 | 25.259 | 25.164 | 14.002 | 23.236 | 13.927 | 0 | 0 | 53.762 | 53.164 | 42.193 | 23.018 | 0 | 0 | 51.629 | 31.595 | [5 empty] | 0 | 0.169 | 4 | 2.5409 | 2.34 | 1.8782 | 1.7143 | 0.62572 | 24.6264
05/13/10 | 16:57 | 0 | 17.781 | 0 | 3 | 0 | 25.306 | 25.764 | 25.281 | 25.21 | 13.753 | 23.163 | 14.299 | 1 | 0 | 53.757 | 53.115 | 42.166 | 22.944 | 0 | 0 | 51.58 | 31.593 | [5 empty] | 0 | 0.096 | 5 | 2.4325 | 2.237 | 1.8739 | 1.7143 | 0.52275 | 21.49
05/13/10 | 16:58 | 0 | 17.781 | 0 | 2 | 0 | 25.306 | 25.595 | 25.186 | 25.21 | 14.05 | 23.138 | 14.372 | 0 | 0 | 53.734 | 53.139 | 42.025 | 22.944 | 0 | 0 | 51.556 | 31.617 | [5 empty] | 0 | 0.096 | 6 | 2.4113 | 2.2168 | 1.873 | 1.7143 | 0.50254 | 20.8415
05/13/10 | 16:59 | 0 | 17.756 | 0 | 2 | 0 | 25.306 | 25.546 | 25.137 | 25.21 | 13.952 | 23.138 | 14.15 | 0 | 0 | 53.734 | 53.115 | 42.004 | 22.922 | 0 | 0 | 51.556 | 31.571 | [5 empty] | 0 | 0.096 | 7 | 2.4759 | 2.2783 | 1.8756 | 1.7143 | 0.56399 | 22.7792
05/13/10 | 17:00 | 0 | 17.756 | 0 | 2 | 0 | 25.281 | 25.524 | 25.065 | 25.114 | 13.235 | 23.114 | 14.13 | 0 | 0 | 53.762 | 53.143 | 41.985 | 22.998 | 0 | 0 | 51.608 | 31.575 | [5 empty] | 0 | 0.167 | 8 | 2.4817 | 2.2838 | 1.8759 | 1.7143 | 0.56953 | 22.9488
05/13/10 | 17:01 | 0 | 17.781 | 0 | 2 | 0 | 25.404 | 25.499 | 25.114 | 25.065 | 24.945 | 23.089 | 13.778 | 0 | 0 | 53.734 | 53.115 | 41.932 | 22.944 | 0 | 0 | 51.58 | 31.546 | [5 empty] | 0 | 0.339 | 9 | 2.5842 | 2.3812 | 1.88 | 1.7143 | 0.66696 | 25.8088
05/13/10 | 17:02 | 0 | 17.781 | 0 | 3 | 0 | 43.389 | 25.45 | 25.114 | 25.065 | 20.272 | 23.089 | 13.829 | 0 | 0 | 53.757 | 53.069 | 41.908 | 22.969 | 0 | 0 | 51.58 | 31.546 | [5 empty] | 0 | 18.324 | 10 | 2.5694 | 2.3671 | 1.8794 | 1.7143 | 0.65285 | 25.4086
05/13/10 | 17:03 | 0 | 17.781 | 0 | 2 | 0 | 32.22 | 36.832 | 25.041 | 25.065 | 15.138 | 23.114 | 13.829 | 1 | 0 | 53.71 | 53.115 | 41.887 | 22.993 | 0 | 0 | 51.58 | 31.546 | [5 empty] | 0 | 7.155 | 11 | 2.5694 | 2.3671 | 1.8794 | 1.7143 | 0.65285 | 25.4086
05/13/10 | 17:04 | 0 | 17.781 | 0 | 2 | 0 | 27.402 | 36.316 | 25.016 | 25.016 | 13.902 | 23.114 | 13.952 | 0 | 0 | 53.71 | 53.069 | 41.98 | 23.018 | 0 | 0 | 51.58 | 31.593 | [5 empty] | 0 | 2.386 | 12 | 2.5336 | 2.3331 | 1.878 | 1.7143 | 0.6188 | 24.424
05/13/10 | 17:05 | 0 | 17.746 | 0 | 2 | 0 | 26.019 | 29.126 | 25.151 | 24.982 | 13.62 | 23.008 | 13.892 | 0 | 0 | 53.654 | 53.059 | 42.016 | 22.959 | 0 | 0 | 51.524 | 31.536 | [5 empty] | 0 | 1.037 | 13 | 2.551 | 2.3497 | 1.8787 | 1.7143 | 0.63541 | 24.9077
05/13/10 | 17:06 | 0 | 17.806 | 0 | 2 | 0 | 25.571 | 26.848 | 25.281 | 25.09 | 12.79 | 23.067 | 13.753 | 1 | 0 | 53.71 | 53.069 | 42.073 | 22.969 | 0 | 0 | 51.556 | 31.571 | [5 empty] | 0 | 0.481 | 14 | 2.5915 | 2.3882 | 1.8803 | 1.7143 | 0.67388 | 26.0034
05/13/10 | 17:07 | 0 | 17.806 | 0 | 3 | 0 | 25.426 | 26.1 | 25.379 | 25.186 | 13.409 | 23.043 | 13.804 | 0 | 0 | 53.71 | 53.069 | 42.049 | 22.993 | 0 | 0 | 51.51 | 31.571 | [5 empty] | 0 | 0.24 | 15 | 2.5767 | 2.3741 | 1.8797 | 1.7143 | 0.65977 | 25.6054
05/13/10 | 17:08 | 0 | 17.781 | 0 | 2 | 0 | 25.355 | 25.813 | 25.33 | 25.306 | 13.63 | 23.089 | 13.917 | 0 | 0 | 53.701 | 53.036 | 41.992 | 22.935 | 0 | 0 | 51.477 | 31.512 | [5 empty] | 0 | 0.049 | 16 | 2.5438 | 2.3428 | 1.8784 | 1.7143 | 0.62849 | 24.707
05/13/10 | 17:09 | 0 | 17.746 | 0 | 2 | 0 | 25.32 | 25.634 | 25.2 | 25.271 | 13.743 | 23.033 | 14.065 | 0 | 0 | 53.678 | 53.036 | 41.946 | 22.935 | 0 | 0 | 51.453 | 31.512 | [5 empty] | 0 | 0.049 | 17 | 2.5007 | 2.3018 | 1.8766 | 1.7143 | 0.58752 | 23.4946
05/13/10 | 17:10 | 0 | 17.771 | 0 | 3 | 0 | 25.32 | 25.561 | 25.2 | 25.176 | 13.349 | 23.008 | 13.967 | 0 | 0 | 53.724 | 53.013 | 41.922 | 22.935 | 0 | 0 | 51.409 | 31.512 | [5 empty] | 0 | 0.144 | 18 | 2.5292 | 2.3289 | 1.8778 | 1.7143 | 0.61465 | 24.302
05/13/10 | 17:11 | 0 | 17.746 | 0 | 2 | 0 | 25.247 | 25.561 | 25.127 | 25.176 | 13.718 | 23.033 | 13.967 | 0 | 0 | 53.654 | 53.036 | 41.853 | 22.959 | 0 | 0 | 51.453 | 31.512 | [5 empty] | 0 | 0.071 | 19 | 2.5292 | 2.3289 | 1.8778 | 1.7143 | 0.61465 | 24.302
05/13/10 | 17:12 | 0 | 17.746 | 0 | 2 | 0 | 25.176 | 25.465 | 25.102 | 25.031 | 22.67 | 22.935 | 13.768 | 0 | 0 | 53.701 | 52.968 | 41.733 | 22.935 | 0 | 0 | 51.453 | 31.487 | [5 empty] | 0 | 0.145 | 20 | 2.5872 | 2.384 | 1.8801 | 1.7143 | 0.66973 | 25.8868
05/13/10 | 17:13 | 1 | 17.771 | 0 | 3 | 0 | 41.781 | 25.416 | 25.102 | 25.102 | 26.26 | 22.935 | 13.866 | 0 | 0 | 53.701 | 52.992 | 41.781 | 22.935 | 0 | 0 | 51.432 | 31.512 | [5 empty] | 17.771 | 16.679 | 21 | 2.5586 | 2.3569 | 1.879 | 1.7143 | 0.64261 | 25.1153
05/13/10 | 17:14 | 0 | 17.791 | 0 | 2 | 0 | 45.952 | 36.072 | 25.151 | 25.102 | 26.789 | 22.959 | 13.819 | 2 | 0 | 53.724 | 52.992 | 41.757 | 22.935 | 0 | 0 | 51.453 | 31.536 | [5 empty] | 0 | 20.85 | 22 | 2.5723 | 2.3699 | 1.8795 | 1.7143 | 0.65562 | 25.4874
05/13/10 | 17:15 | 0 | 17.771 | 0 | 3 | 0 | 46.615 | 44.552 | 25.176 | 25.2 | 27.392 | 23.055 | 13.695 | 2 | 0 | 53.701 | 53.013 | 41.757 | 23.008 | 0 | 0 | 51.5 | 31.512 | [5 empty] | 0 | 21.415 | 23 | 2.6084 | 2.4042 | 1.881 | 1.7143 | 0.68994 | 26.4505
05/13/10 | 17:16 | 0 | 17.771 | 0 | 2 | 0 | 47.075 | 45.973 | 25.296 | 25.176 | 27.922 | 23.033 | 13.645 | 1 | 0 | 53.654 | 53.013 | 41.922 | 23.033 | 0 | 0 | 51.477 | 31.512 | [5 empty] | 0 | 21.899 | 24 | 2.623 | 2.4181 | 1.8816 | 1.7143 | 0.70378 | 26.8313
05/13/10 | 17:17 | 1 | 17.771 | 0 | 2 | 0 | 47.374 | 46.501 | 25.536 | 25.247 | 28.307 | 23.033 | 13.645 | 2 | 0 | 53.678 | 53.013 | 42.064 | 23.055 | 0 | 0 | 51.432 | 31.536 | [5 empty] | 17.771 | 22.127 | 25 | 2.623 | 2.4181 | 1.8816 | 1.7143 | 0.70378 | 26.8313
05/13/10 | 17:18 | 0 | 17.791 | 0 | 3 | 0 | 47.717 | 46.961 | 25.705 | 25.369 | 29.006 | 23.008 | 13.743 | 2 | 0 | 53.654 | 53.013 | 42.157 | 23.055 | 0 | 0 | 51.386 | 31.536 | [5 empty] | 0 | 22.348 | 26 | 2.5944 | 2.3909 | 1.8804 | 1.7143 | 0.67665 | 26.0809
05/13/10 | 17:19 | 0 | 17.791 | 0 | 2 | 0 | 47.945 | 47.304 | 25.85 | 25.536 | 29.535 | 23.055 | 13.595 | 1 | 0 | 53.654 | 53.036 | 42.274 | 23.079 | 0 | 0 | 51.409 | 31.558 | [5 empty] | 0 | 22.409 | 27 | 2.6375 | 2.4319 | 1.8822 | 1.7143 | 0.71762 | 27.2079
05/13/10 | 17:20 | 0 | 17.761 | 0 | 2 | 0 | 48.146 | 47.689 | 25.916 | 25.651 | 30.3 | 23.025 | 13.814 | 2 | 0 | 53.605 | 53.031 | 42.293 | 23.099 | 0 | 0 | 51.381 | 31.529 | [5 empty] | 0 | 22.495 | 28 | 2.5738 | 2.3713 | 1.8796 | 1.7143 | 0.657 | 25.5268
05/13/10 | 17:21 | 1 | 17.761 | 0 | 3 | 0 | 48.17 | 47.85 | 26.036 | 25.772 | 31.073 | 23.025 | 13.861 | 2 | 0 | 53.605 | 53.055 | 42.41 | 23.074 | 0 | 0 | 51.381 | 31.553 | [5 empty] | 17.761 | 22.398 | 29 | 2.5601 | 2.3583 | 1.879 | 1.7143 | 0.64399 | 25.1551
05/13/10 | 17:22 | 0 | 17.74 | 0 | 2 | 0 | 48.146 | 48.079 | 26.181 | 25.821 | 31.649 | 23.099 | 13.814 | 1 | 0 | 53.626 | 53.055 | 42.458 | 23.074 | 0 | 0 | 51.381 | 31.553 | [5 empty] | 0 | 22.325 | 30 | 2.5738 | 2.3713 | 1.8796 | 1.7143 | 0.657 | 25.5268
05/13/10 | 17:23 | 0 | 17.761 | 0 | 2 | 0 | 48.193 | 48.055 | 26.255 | 25.965 | 32.397 | 23.148 | 13.985 | 2 | 0 | 53.65 | 53.055 | 42.528 | 23.074 | 0 | 0 | 51.358 | 31.578 | [5 empty] | 0 | 22.228 | 31 | 2.524 | 2.324 | 1.8776 | 1.7143 | 0.60967 | 24.1551
05/13/10 | 17:24 | 0 | 17.786 | 1 | 3 | 0 | 48.653 | 48.102 | 26.399 | 26.085 | 32.893 | 23.219 | 14.035 | 2 | 0 | 53.65 | 53.055 | 42.575 | 23.123 | 0 | 0 | 51.381 | 31.578 | [5 empty] | 0 | 22.568 | 32 | 2.5094 | 2.3101 | 1.877 | 1.7143 | 0.59583 | 23.7437
05/13/10 | 17:25 | 1 | 17.761 | 0 | 2 | 0 | 48.858 | 48.354 | 26.495 | 26.181 | 33.433 | 23.268 | 14.208 | 1 | 0 | 53.673 | 53.101 | 42.599 | 23.099 | 0 | 0 | 51.334 | 31.578 | [5 empty] | 17.761 | 22.677 | 33 | 2.459 | 2.2622 | 1.8749 | 1.7143 | 0.54794 | 22.2828
05/13/10 | 17:26 | 0 | 17.786 | 0 | 3 | 1 | 48.905 | 48.72 | 26.591 | 26.23 | 34.232 | 23.29 | 13.959 | 2 | 0 | 53.696 | 53.101 | 42.645 | 23.123 | 0 | 0 | 51.334 | 31.578 | [5 empty] | 0 | 22.675 | 34 | 2.5315 | 2.3311 | 1.8779 | 1.7143 | 0.61686 | 24.3671
05/13/10 | 17:27 | 0 | 17.761 | 0 | 2 | 0 | 48.996 | 48.79 | 26.784 | 26.399 | 34.608 | 23.339 | 13.912 | 2 | 0 | 53.696 | 53.101 | 42.669 | 23.17 | 0 | 0 | 51.334 | 31.578 | [5 empty] | 0 | 22.597 | 0 | 2.5452 | 2.3442 | 1.8784 | 1.7143 | 0.62987 | 24.7472
05/13/10 | 17:28 | 0 | 17.786 | 0 | 2 | 0 | 49.063 | 48.905 | 27.098 | 26.591 | 34.938 | 23.388 | 14.208 | 1 | 0 | 53.72 | 53.146 | 42.669 | 23.195 | 0 | 0 | 51.381 | 31.578 | [5 empty] | 0 | 22.472 | 1 | 2.459 | 2.2622 | 1.3606 | 1.2 | 1.0622 | 43.1969
05/13/10 | 17:29 | 1 | 17.786 | 0 | 3 | 0 | 49.271 | 48.949 | 27.508 | 26.855 | 35.62 | 23.435 | 14.183 | 2 | 0 | 53.72 | 53.146 | 42.717 | 23.195 | 0 | 0 | 51.334 | 31.627 | [5 empty] | 17.786 | 22.416 | 2 | 2.4663 | 2.2691 | 1.3609 | 1.2 | 1.0691 | 43.35
05/13/10 | 17:30 | 0 | 17.786 | 0 | 2 | 0 | 48.79 | 49.087 | 28.037 | 27.265 | 30.519 | 23.484 | 14.404 | 1 | 0 | 53.743 | 53.122 | 42.693 | 23.195 | 0 | 0 | 51.358 | 31.602 | [5 empty] | 0 | 21.525 | 3 | 2.402 | 2.208 | 1.3583 | 1.2 | 1.008 | 41.9647
05/13/10 | 17:31 | 0 | 17.71 | 0 | 2 | 0 | 35.732 | 49.29 | 28.586 | 27.814 | 25.671 | 23.528 | 14.374 | 1 | 0 | 53.715 | 53.118 | 42.733 | 23.141 | 0 | 0 | 51.306 | 31.598 | [5 empty] | 0 | 7.918 | 4 | 2.4107 | 2.2163 | 1.3587 | 1.2 | 1.0163 | 42.1571
05/13/10 | 17:32 | 0 | 17.761 | 0 | 3 | 0 | 31.217 | 39.99 | 29.121 | 28.373 | 21.486 | 23.58 | 14.233 | 0 | 0 | 53.764 | 53.146 | 42.786 | 23.219 | 0 | 0 | 51.334 | 31.649 | [5 empty] | 0 | 2.844 | 5 | 2.4518 | 2.2553 | 1.3604 | 1.2 | 1.0553 | 43.0429
05/13/10 | 17:33 | 0 | 17.761 | 0 | 2 | 0 | 30.085 | 33.01 | 29.58 | 28.976 | 17.886 | 23.604 | 13.985 | 0 | 0 | 53.764 | 53.146 | 42.741 | 23.219 | 0 | 0 | 51.334 | 31.649 | [5 empty] | 0 | 1.109 | 6 | 2.524 | 2.324 | 1.3633 | 1.2 | 1.124 | 44.5312
05/13/10 | 17:34 | 0 | 17.786 | 0 | 2 | 0 | 29.915 | 31.024 | 29.965 | 29.531 | 16.481 | 23.58 | 13.887 | 1 | 0 | 53.787 | 53.122 | 42.717 | 23.148 | 0 | 0 | 51.267 | 31.649 | [5 empty] | 0 | 0.384 | 7 | 2.5525 | 2.3511 | 1.3644 | 1.2 | 1.1511 | 45.096
05/13/10 | 17:35 | 0 | 17.786 | 0 | 3 | 0 | 30.109 | 30.543 | 30.254 | 29.94 | 17.245 | 23.653 | 14.108 | 0 | 0 | 53.787 | 53.122 | 42.645 | 23.148 | 0 | 0 | 51.267 | 31.649 | [5 empty] | 0 | 0.169 | 8 | 2.4882 | 2.2899 | 1.3618 | 1.2 | 1.0899 | 43.8038
05/13/10 | 17:36 | 0 | 17.73 | 0 | 2 | 0 | 30.296 | 30.489 | 30.224 | 30.224 | 18.102 | 23.599 | 14.276 | 0 | 0 | 53.692 | 53.094 | 42.571 | 23.045 | 0 | 0 | 51.26 | 31.62 | [5 empty] | 0 | 0.072 | 9 | 2.4392 | 2.2434 | 1.3598 | 1.2 | 1.0434 | 42.7759
05/13/10 | 17:37 | 0 | 17.751 | 0 | 2 | 0 | 30.482 | 30.651 | 30.097 | 30.386 | 17.652 | 23.665 | 14.221 | 0 | 0 | 53.755 | 53.134 | 42.516 | 23.182 | 0 | 0 | 51.276 | 31.661 | [5 empty] | 0 | 0.096 | 10 | 2.4552 | 2.2586 | 1.3605 | 1.2 | 1.0586 | 43.117
05/13/10 | 17:38 | 0 | 17.72 | 0 | 3 | 0 | 30.573 | 30.717 | 29.947 | 30.212 | 17.351 | 23.562 | 14.14 | 0 | 0 | 53.727 | 53.062 | 42.487 | 23.106 | 0 | 0 | 51.227 | 31.61 | [5 empty] | 0 | 0.361 | 11 | 2.4788 | 2.281 | 1.3614 | 1.2 | 1.081 | 43.6112
05/13/10 | 17:39 | 0 | 17.72 | 0 | 2 | 0 | 30.524 | 30.837 | 29.705 | 30.068 | 16.066 | 23.611 | 14.068 | 0 | 0 | 53.703 | 53.062 | 42.442 | 23.128 | 0 | 0 | 51.18 | 31.61 | [5 empty] | 0 | 0.456 | 12 | 2.4998 | 2.301 | 1.3623 | 1.2 | 1.101 | 44.0427
05/13/10 | 17:40 | 0 | 17.72 | 0 | 2 | 0 | 30.622 | 30.837 | 29.44 | 29.827 | 30.933 | 23.587 | 14.14 | 0 | 0 | 53.633 | 53.062 | 42.418 | 23.128 | 0 | 0 | 51.204 | 31.585 | [5 empty] | 0 | 0.795 | 13 | 2.4788 | 2.281 | 1.3614 | 1.2 | 1.081 | 43.6112
05/13/10 | 17:41 | 0 | 17.743 | 0 | 2 | 0 | 47.74 | 30.668 | 29.104 | 29.489 | 22.841 | 23.587 | 13.992 | 0 | 0 | 53.657 | 53.015 | 42.394 | 23.106 | 0 | 0 | 51.227 | 31.61 | [5 empty] | 0 | 18.251 | 14 | 2.5219 | 2.322 | 1.3632 | 1.2 | 1.122 | 44.4903
05/13/10 | 17:42 | 0 | 17.743 | 0 | 2 | 0 | 37.107 | 39.715 | 28.79 | 29.175 | 18.879 | 23.587 | 14.14 | 1 | 0 | 53.633 | 52.992 | 42.394 | 23.128 | 0 | 0 | 51.248 | 31.561 | [5 empty] | 0 | 7.932 | 15 | 2.4788 | 2.281 | 1.3614 | 1.2 | 1.081 | 43.6112
05/13/10 | 17:43 | 0 | 17.743 | 0 | 2 | 0 | 32.066 | 42.604 | 28.525 | 28.864 | 16.881 | 23.562 | 14.166 | 0 | 0 | 53.61 | 52.992 | 42.418 | 23.128 | 0 | 0 | 51.295 | 31.61 | [5 empty] | 0 | 3.202 | 16 | 2.4713 | 2.2739 | 1.3611 | 1.2 | 1.0739 | 43.4536
05/13/10 | 17:44 | 0 | 17.743 | 0 | 2 | 0 | 30.308 | 34.921 | 28.356 | 28.574 | 16.587 | 23.562 | 14.09 | 0 | 0 | 53.566 | 52.945 | 42.394 | 23.128 | 0 | 0 | 51.271 | 31.632 | [5 empty] | 0 | 1.734 | 17 | 2.4934 | 2.2949 | 1.362 | 1.2 | 1.0949 | 43.9116
05/13/10 | 17:45 | 0 | 17.72 | 0 | 2 | 0 | 29.538 | 31.801 | 28.331 | 28.405 | 16.338 | 23.538 | 14.09 | 0 | 0 | 53.542 | 52.992 | 42.463 | 23.153 | 0 | 0 | 51.248 | 31.632 | [5 empty] | 0 | 1.133 | 18 | 2.4934 | 2.2949 | 1.362 | 1.2 | 1.0949 | 43.9116
05/13/10 | 17:46 | 0 | 17.751 | 0 | 2 | 0 | 29.133 | 30.553 | 28.385 | 28.314 | 16.592 | 23.545 | 14.098 | 0 | 0 | 53.547 | 52.996 | 42.492 | 23.136 | 0 | 0 | 51.232 | 31.686 | [5 empty] | 0 | 0.819 | 19 | 2.4911 | 2.2927 | 1.3619 | 1.2 | 1.0927 | 43.8638
05/13/10 | 17:47 | 0 | 17.703 | 0 | 1 | 0 | 28.819 | 29.903 | 28.29 | 28.29 | 17.059 | 23.496 | 14.196 | 0 | 0 | 53.524 | 52.996 | 42.47 | 23.136 | 0 | 0 | 51.255 | 31.686 | [5 empty] | 0 | 0.529 | 20 | 2.4625 | 2.2655 | 1.3608 | 1.2 | 1.0655 | 43.2705
05/13/10 | 17:48 | 0 | 17.751 | 0 | 2 | 0 | 28.65 | 29.469 | 28.265 | 28.339 | 16.639 | 23.472 | 14.12 | 0 | 0 | 53.524 | 53.02 | 42.516 | 23.136 | 0 | 0 | 51.255 | 31.661 | [5 empty] | 0 | 0.311 | 21 | 2.4847 | 2.2866 | 1.3617 | 1.2 | 1.0866 | 43.7318
05/13/10 | 17:49 | 0 | 17.698 | 0 | 2 | 0 | 28.525 | 29.104 | 28.165 | 28.211 | 16.461 | 23.371 | 13.793 | 1 | 0 | 53.519 | 52.945 | 42.442 | 23.106 | 0 | 0 | 51.18 | 31.656 | [5 empty] | 0 | 0.314 | 22 | 2.5799 | 2.3771 | 1.3655 | 1.2 | 1.1771 | 45.6261
05/13/10 | 17:50 | 0 | 17.728 | 0 | 2 | 0 | 28.484 | 28.94 | 28.096 | 28.219 | 16.345 | 23.351 | 13.653 | 0 | 0 | 53.524 | 52.952 | 42.422 | 23.158 | 0 | 0 | 51.232 | 31.686 | [5 empty] | 0 | 0.265 | 23 | 2.6206 | 2.4158 | 1.3672 | 1.2 | 1.2158 | 46.395
05/13/10 | 17:51 | 0 | 17.698 | 0 | 1 | 0 | 28.381 | 28.79 | 27.971 | 28.116 | 27.007 | 23.347 | 13.522 | 0 | 0 | 53.451 | 52.945 | 42.346 | 23.128 | 0 | 0 | 51.227 | 31.656 | [5 empty] | 0 | 0.265 | 24 | 2.6588 | 2.4521 | 1.3687 | 1.2 | 1.2521 | 47.0932
05/13/10 | 17:52 | 0 | 17.698 | 0 | 2 | 0 | 47.329 | 28.67 | 27.922 | 27.996 | 25.394 | 23.322 | 13.351 | 0 | 0 | 53.451 | 52.901 | 42.346 | 23.106 | 0 | 0 | 51.18 | 31.61 | [5 empty] | 0 | 19.333 | 25 | 2.7086 | 2.4994 | 1.3708 | 1.2 | 1.2994 | 47.9749
05/13/10 | 17:53 | 0 | 17.698 | 0 | 2 | 0 | 41.525 | 30.357 | 27.922 | 27.947 | 17.524 | 23.347 | 13.399 | 1 | 0 | 53.428 | 52.877 | 42.346 | 23.106 | 0 | 0 | 51.248 | 31.681 | [5 empty] | 0 | 13.578 | 26 | 2.6946 | 2.4862 | 1.3702 | 1.2 | 1.2862 | 47.7307
05/13/10 | 17:54 | 0 | 17.698 | 0 | 1 | 0 | 32.689 | 44.063 | 27.971 | 27.922 | 16.461 | 23.347 | 13.228 | 0 | 0 | 53.405 | 52.877 | 42.276 | 23.128 | 0 | 0 | 51.227 | 31.681 | [5 empty] | 0 | 4.767 | 27 | 2.7444 | 2.5335 | 1.3722 | 1.2 | 1.3335 | 48.5894
05/13/10 | 17:55 | 0 | 17.673 | 0 | 2 | 0 | 29.849 | 39.645 | 28.02 | 27.971 | 15.943 | 23.418 | 13.25 | 0 | 0 | 53.358 | 52.901 | 42.346 | 23.128 | 0 | 0 | 51.227 | 31.681 | [5 empty] | 0 | 1.878 | 28 | 2.738 | 2.5274 | 1.372 | 1.2 | 1.3274 | 48.4806
05/13/10 | 17:56 | 0 | 17.673 | 0 | 2 | 0 | 28.91 | 33.089 | 28.14 | 27.971 | 15.845 | 23.418 | 13.029 | 0 | 0 | 53.358 | 52.877 | 42.37 | 23.128 | 0 | 0 | 51.204 | 31.632 | [5 empty] | 0 | 0.939 | 29 | 2.8024 | 2.5886 | 1.3746 | 1.2 | 1.3886 | 49.5502
05/13/10 | 17:57 | 0 | 17.723 | 0 | 1 | 0 | 28.574 | 30.502 | 28.334 | 28.118 | 14.807 | 23.491 | 12.979 | 0 | 0 | 53.409 | 52.903 | 42.468 | 23.18 | 0 | 0 | 51.229 | 31.708 | [5 empty] | 0 | 0.456 | 30 | 2.8169 | 2.6024 | 1.3751 | 1.2 | 1.4024 | 49.7854
05/13/10 | 17:58 | 0 | 17.723 | 0 | 2 | 0 | 28.43 | 29.516 | 28.334 | 28.189 | 14.882 | 23.491 | 12.979 | 0 | 0 | 53.409 | 52.882 | 42.468 | 23.155 | 0 | 0 | 51.253 | 31.683 | [5 empty] | 0 | 0.241 | 31 | 2.8169 | 2.6024 | 1.3751 | 1.2 | 1.4024 | 49.7854
05/13/10 | 17:59 | 0 | 17.715 | 0 | 1 | 0 | 28.305 | 29.003 | 28.255 | 28.255 | 14.58 | 23.437 | 12.8 | 0 | 0 | 53.335 | 52.898 | 42.415 | 23.126 | 0 | 0 | 51.201 | 31.654 | [5 empty] | 0 | 0.05 | 32 | 2.869 | 2.652 | 1.3773 | 1.2 | 1.452 | 50.6079
05/13/10 | 18:00 | 0 | 17.715 | 0 | 2 | 0 | 28.329 | 28.763 | 28.064 | 28.255 | 14.628 | 23.437 | 12.8 | 1 | 0 | 53.358 | 52.854 | 42.415 | 23.15 | 0 | 0 | 51.134 | 31.58 | [5 empty] | 0 | 0.074 | 33 | 2.869 | 2.652 | 1.3773 | 1.2 | 1.452 | 50.6079
05/13/10 | 18:01 | 0 | 17.698 | 0 | 2 | 0 | 28.334 | 28.672 | 27.924 | 28.189 | 14.14 | 23.445 | 12.783 | 0 | 0 | 53.386 | 52.926 | 42.372 | 23.18 | 0 | 0 | 51.253 | 31.634 | [5 empty] | 0 | 0.145 | 34 | 2.874 | 2.6567 | 1.3775 | 1.2 | 1.4567 | 50.6844
05/13/10 | 18:02 | 0 | 17.693 | 0 | 2 | 0 | 28.255 | 28.594 | 27.846 | 27.969 | 23.077 | 23.511 | 12.876 | 0 | 0 | 53.358 | 52.854 | 42.367 | 23.101 | 0 | 0 | 51.178 | 31.605 | [5 empty] | 0 | 0.286 | 35 | 2.8469 | 2.6309 | 1.3764 | 1.2 | 1.4309 | 50.2623
05/13/10 | 18:03 | 1 | 17.693 | 0 | 1 | 0 | 43.59 | 28.545 | 27.726 | 27.871 | 28.665 | 23.582 | 12.851 | 0 | 0 | 53.335 | 52.854 | 42.322 | 23.15 | 0 | 0 | 51.157 | 31.629 | [5 empty] | 17.693 | 15.719 | 36 | 2.8542 | 2.6378 | 1.3767 | 1.2 | 1.4378 | 50.3766
05/13/10 | 18:04 | 0 | 17.668 | 0 | 2 | 0 | 41.781 | 29.942 | 27.701 | 27.775 | 16.951 | 23.68 | 12.876 | 0 | 0 | 53.381 | 52.831 | 42.343 | 23.126 | 0 | 0 | 51.157 | 31.654 | [5 empty] | 0 | 14.006 | 37 | 2.8469 | 2.6309 | 1.3764 | 1.2 | 1.4309 | 50.2623
05/13/10 | 18:05 | 0 | 17.715 | 0 | 2 | 0 | 32.424 | 43.92 | 27.679 | 27.726 | 14.975 | 23.945 | 12.974 | 1 | 0 | 53.358 | 52.807 | 42.298 | 23.15 | 0 | 0 | 51.157 | 31.678 | [5 empty] | 0 | 4.698 | 38 | 2.8184 | 2.6038 | 1.3752 | 1.2 | 1.4038 | 49.8088
05/13/10 | 18:06 | 0 | 17.693 | 0 | 2 | 0 | 29.533 | 37.832 | 27.679 | 27.655 | 14.975 | 23.991 | 12.901 | 0 | 0 | 53.335 | 52.807 | 42.343 | 23.15 | 0 | 0 | 51.178 | 31.701 | [5 empty] | 0 | 1.878 | 39 | 2.8396 | 2.624 | 1.3761 | 1.2 | 1.424 | 50.1475
05/13/10 | 18:07 | 0 | 17.715 | 0 | 2 | 0 | 28.569 | 31.87 | 27.75 | 27.63 | 15.048 | 24.065 | 13.024 | 0 | 0 | 53.311 | 52.807 | 42.391 | 23.15 | 0 | 0 | 51.225 | 31.678 | [5 empty] | 0 | 0.939 | 40 | 2.8038 | 2.59 | 1.3746 | 1.2 | 1.39 | 49.5738
05/13/10 | 18:08 | 0 | 17.715 | 0 | 1 | 0 | 28.184 | 29.702 | 27.799 | 27.63 | 14.382 | 24.136 | 12.974 | 0 | 0 | 53.311 | 52.807 | 42.415 | 23.172 | 0 | 0 | 51.157 | 31.605 | [5 empty] | 0 | 0.554 | 41 | 2.8184 | 2.6038 | 1.3752 | 1.2 | 1.4038 | 49.8088
05/13/10 | 18:09 | 0 | 17.715 | 0 | 2 | 0 | 27.944 | 28.908 | 27.75 | 27.679 | 13.763 | 24.256 | 12.876 | 0 | 0 | 53.288 | 52.831 | 42.322 | 23.172 | 0 | 0 | 51.178 | 31.629 | [5 empty] | 0 | 0.265 | 42 | 2.8469 | 2.6309 | 1.3764 | 1.2 | 1.4309 | 50.2623
05/13/10 | 18:10 | 0 | 17.715 | 0 | 2 | 0 | 27.895 | 28.474 | 27.701 | 27.775 | 14.852 | 24.379 | 13.049 | 0 | 0 | 53.335 | 52.807 | 42.322 | 23.15 | 0 | 0 | 51.11 | 31.654 | [5 empty] | 0 | 0.12 | 43 | 2.7965 | 2.583 | 1.3743 | 1.2 | 1.383 | 49.4554
05/13/10 | 18:11 | 0 | 17.683 | 0 | 2 | 0 | 27.814 | 28.224 | 27.503 | 27.647 | 14.573 | 24.394 | 12.891 | 0 | 0 | 53.281 | 52.754 | 42.291 | 23.119 | 0 | 0 | 51.057 | 31.622 | [5 empty] | 0 | 0.167 | 44 | 2.8425 | 2.6268 | 1.3762 | 1.2 | 1.4268 | 50.1935
05/13/10 | 18:12 | 0 | 17.715 | 0 | 2 | 0 | 27.775 | 28.135 | 27.437 | 27.606 | 14.48 | 24.524 | 12.851 | 0 | 0 | 53.335 | 52.784 | 42.274 | 23.172 | 0 | 0 | 51.11 | 31.629 | [5 empty] | 0 | 0.169 | 45 | 2.8542 | 2.6378 | 1.3767 | 1.2 | 1.4378 | 50.3766
05/13/10 | 18:13 | 0 | 17.715 | 0 | 8 | 0 | 30.666 | 28.015 | 27.365 | 35.222 | 35.388 | 24.619 | 12.901 | 0 | 0 | 39.712 | 52.716 | 47.327 | 23.101 | 0 | 0 | 51.087 | 31.58 | [5 empty] | 0 | -4.556 | 46 | 2.8396 | 2.624 | 1.3761 | 1.2 | 1.424 | 50.1475
05/13/10 | 18:14 | 1 | 17.715 | 0 | 14 | 0 | 51.11 | 27.969 | 32.639 | 43.307 | 48.151 | 24.69 | 12.851 | 2 | 0 | 53.335 | 51.89 | 46.844 | 23.15 | 0 | 0 | 51.11 | 30.859 | [5 empty] | 17.715 | 7.803 | 47 | 2.8542 | 2.6378 | 1.3767 | 1.2 | 1.4378 | 50.3766
05/13/10 | 18:15 | 1 | 17.715 | 1 | 15 | 0 | 63.128 | 27.92 | 39.219 | 52.555 | 57.32 | 24.81 | 12.876 | 3 | 0 | 63.42 | 51.685 | 53.54 | 23.172 | 0 | 0 | 51.11 | 31.654 | [5 empty] | 17.715 | 10.573 | 48 | 2.8469 | 2.6309 | 1.3764 | 1.2 | 1.4309 | 50.2623
05/13/10 | 18:16 | 1 | 17.705 | 0 | 15 | 1 | 69.471 | 27.888 | 43.63 | 58.167 | 58.322 | 24.828 | 12.793 | 0 | 1 | 69.185 | 52.044 | 58.256 | 23.165 | 0 | 0 | 51.103 | 35.428 | [5 empty] | 17.705 | 11.304 | 49 | 2.8711 | 2.6539 | 1.3773 | 1.2 | 1.4539 | 50.6394
05/13/10 | 18:17 | 1 | 17.738 | 0 | 14 | 0 | 72.398 | 27.895 | 46.109 | 61.197 | 59.627 | 24.98 | 12.677 | 1 | 0 | 72.134 | 53.013 | 61.063 | 23.197 | 0 | 0 | 50.994 | 38.559 | [5 empty] | 17.738 | 11.201 | 0 | 2.9049 | 2.686 | 1.3787 | 1.2 | 1.486 | 51.1559
05/13/10 | 18:18 | 1 | 17.63 | 0 | 15 | 0 | 73.44 | 27.834 | 47.518 | 62.957 | 61.724 | 24.918 | 12.614 | 0 | 0 | 73.331 | 54.03 | 62.687 | 23.136 | 0 | 0 | 51.187 | 40.731 | [5 empty] | 17.63 | 10.483 | 1 | 2.9232 | 2.7034 | 7.6795 | 7.5 | -4.7966 | -164.0856
05/13/10 | 18:19 | 0 | 17.688 | 0 | 15 | 0 | 73.954 | 27.868 | 48.606 | 64.086 | 63.685 | 24.953 | 12.577 | 0 | 0 | 73.999 | 55.027 | 63.817 | 23.195 | 0 | 0 | 51.496 | 42.341 | [5 empty] | 0 | 9.868 | 2 | 2.934 | 2.7137 | 7.6799 | 7.5 | -4.7863 | -163.134
05/13/10 | 18:20 | 1 | 17.675 | 1 | 10 | 0 | 73.968 | 43.176 | 43.272 | 64.75 | 56.567 | 24.823 | 12.443 | 0 | 0 | 74.254 | 55.935 | 64.504 | 23.209 | 0 | 0 | 51.829 | 43.506 | [5 empty] | 17.675 | 9.218 | 3 | 2.973 | 2.7508 | 7.6815 | 7.5 | -4.7492 | -159.7452
05/13/10 | 18:21 | 0 | 17.652 | 0 | 2 | 0 | 73.44 | 65.827 | 31.857 | 60.894 | 52.312 | 24.653 | 12.343 | 1 | 0 | 71.792 | 56.702 | 63.158 | 23.209 | 0 | 0 | 52.196 | 43.599 | [5 empty] | 0 | 12.546 | 4 | 3.0021 | 2.7785 | 7.6827 | 7.5 | -4.7215 | -157.2737
05/13/10 | 18:22 | 0 | 17.652 | 0 | 2 | 0 | 68.959 | 68.322 | 28.773 | 38.947 | 42.494 | 24.558 | 12.245 | 0 | 0 | 69.114 | 57.149 | 59.438 | 23.231 | 0 | 0 | 52.518 | 43.272 | [5 empty] | 0 | 30.012 | 5 | 3.0307 | 2.8056 | 7.6838 | 7.5 | -4.6944 | -154.8977
05/13/10 | 18:23 | 0 | 17.645 | 0 | 2 | 0 | 54.14 | 70.513 | 27.924 | 30.646 | 33.161 | 24.553 | 12.092 | 0 | 0 | 67.099 | 57.437 | 55.883 | 23.251 | 0 | 0 | 52.765 | 42.841 | [5 empty] | 0 | 23.494 | 6 | 3.0752 | 2.8479 | 7.6856 | 7.5 | -4.6521 | -151.2764
05/13/10 | 18:24 | 0 | 17.622 | 0 | 2 | 1 | 39.858 | 63.399 | 27.804 | 28.383 | 29.636 | 24.528 | 11.968 | 0 | 0 | 65.665 | 57.617 | 53.246 | 23.275 | 0 | 0 | 53.017 | 42.42 | [5 empty] | 0 | 11.475 | 7 | 3.1113 | 2.8823 | 7.6871 | 7.5 | -4.6177 | -148.4175
05/13/10 | 18:25 | 0 | 17.63 | 0 | 2 | 0 | 33.517 | 49.353 | 27.88 | 27.834 | 24.967 | 24.533 | 11.875 | 0 | 0 | 64.616 | 57.799 | 51.278 | 23.305 | 0 | 0 | 53.251 | 42.001 | [5 empty] | 0 | 5.683 | 0 | 3.1384 | 2.908 | 7.6882 | 7.5 | -4.592 | -146.3166
05/13/10 | 18:26 | 0 | 17.652 | 0 | 2 | 0 | 30.965 | 38.758 | 27.858 | 27.809 | 24.582 | 24.558 | 11.825 | 0 | 0 | 63.854 | 57.934 | 49.789 | 23.28 | 0 | 0 | 53.412 | 41.626 | [5 empty] | 0 | 3.156 | 1 | 3.153 | 2.9218 | 1.3426 | 1.1538 | 1.768 | 56.0741
05/13/10 | 18:27 | 0 | 17.63 | 0 | 2 | 0 | 29.832 | 33.799 | 27.76 | 27.785 | 23.231 | 24.558 | 11.775 | 0 | 0 | 63.292 | 57.957 | 48.573 | 23.305 | 0 | 0 | 53.503 | 41.25 | [5 empty] | 0 | 2.047 | 2 | 3.1675 | 2.9357 | 1.3432 | 1.1538 | 1.7818 | 56.2533
05/13/10 | 18:28 | 0 | 17.63 | 0 | 2 | 0 | 29.278 | 31.568 | 27.569 | 27.714 | 22.052 | 24.582 | 11.727 | 0 | 0 | 62.822 | 58.069 | 47.656 | 23.305 | 0 | 0 | 53.619 | 40.872 | [5 empty] | 0 | 1.564 | 3 | 3.1815 | 2.949 | 1.3438 | 1.1538 | 1.7951 | 56.4237
05/13/10 | 18:29 | 0 | 17.63 | 0 | 2 | 0 | 28.893 | 30.435 | 27.375 | 27.569 | 21.159 | 24.558 | 11.652 | 0 | 0 | 62.441 | 58.091 | 47.105 | 23.351 | 0 | 0 | 53.734 | 40.545 | [5 empty] | 0 | 1.324 | 4 | 3.2033 | 2.9697 | 1.3447 | 1.1538 | 1.8159 | 56.6871
05/13/10 | 18:30 | 0 | 17.652 | 0 | 2 | 0 | 28.579 | 29.736 | 27.184 | 27.375 | 20.414 | 24.558 | 11.75 | 0 | 0 | 62.126 | 58.091 | 46.762 | 23.28 | 0 | 0 | 53.778 | 40.262 | [5 empty] | 0 | 1.204 | 5 | 3.1748 | 2.9426 | 1.3435 | 1.1538 | 1.7888 | 56.3423
05/13/10 | 18:31 | 0 | 17.6 | 0 | 3 | 0 | 28.189 | 29.249 | 26.961 | 27.177 | 29.732 | 24.553 | 11.672 | 0 | 0 | 61.852 | 58.11 | 46.459 | 23.275 | 0 | 0 | 53.844 | 39.928 | [5 empty] | 0 | 1.012 | 6 | 3.1975 | 2.9642 | 1.3444 | 1.1538 | 1.8103 | 56.6172
05/13/10 | 18:32 | 0 | 17.622 | 0 | 2 | 0 | 44.946 | 28.815 | 27.25 | 26.961 | 32.238 | 24.6 | 11.745 | 0 | 0 | 61.585 | 58.087 | 46.298 | 23.251 | 0 | 0 | 53.888 | 39.693 | [5 empty] | 0 | 17.985 | 7 | 3.1763 | 2.944 | 1.3436 | 1.1538 | 1.7901 | 56.36
05/13/10 | 18:33 | 0 | 17.6 | 0 | 2 | 0 | 48.615 | 38.942 | 27.755 | 27.177 | 32.115 | 24.553 | 11.548 | 0 | 0 | 61.336 | 58.133 | 46.139 | 23.3 | 0 | 0 | 53.958 | 39.411 | [5 empty] | 0 | 21.438 | 8 | 3.2336 | 2.9985 | 1.3459 | 1.1538 | 1.8447 | 57.0465
05/13/10 | 18:34 | 1 | 17.6 | 0 | 3 | 0 | 49.463 | 47.329 | 28.334 | 27.684 | 32.644 | 24.504 | 11.571 | 0 | 0 | 61.158 | 58.087 | 46.116 | 23.251 | 0 | 0 | 53.958 | 39.176 | [5 empty] | 17.6 | 21.779 | 9 | 3.2269 | 2.9921 | 1.3456 | 1.1538 | 1.8383 | 56.9676
05/13/10 | 18:35 | 0 | 17.6 | 0 | 2 | 0 | 50.198 | 48.683 | 28.743 | 28.309 | 33.371 | 24.553 | 11.621 | 1 | 0 | 61.001 | 58.11 | 46.139 | 23.322 | 0 | 0 | 53.981 | 38.964 | [5 empty] | 0 | 21.889 | 10 | 3.2124 | 2.9783 | 1.345 | 1.1538 | 1.8245 | 56.795
05/13/10 | 18:36 | 0 | 17.622 | 0 | 2 | 0 | 47.467 | 49.418 | 29.033 | 28.768 | 25.443 | 24.504 | 11.621 | 1 | 0 | 60.866 | 58.087 | 46.207 | 23.322 | 0 | 0 | 54.002 | 38.777 | [5 empty] | 0 | 18.699 | 11 | 3.2124 | 2.9783 | 1.345 | 1.1538 | 1.8245 | 56.795
05/13/10 | 18:37 | 0 | 17.652 | 0 | 2 | 0 | 35.67 | 50.055 | 29.17 | 29.074 | 20.885 | 24.546 | 11.664 | 1 | 0 | 60.773 | 58.149 | 46.293 | 23.364 | 0 | 0 | 54.068 | 38.677 | [5 empty] | 0 | 6.596 | 12 | 3.1998 | 2.9664 | 1.3445 | 1.1538 | 1.8126 | 56.6452
05/13/10 | 18:38 | 0 | 17.703 | 0 | 2 | 0 | 32.054 | 40.688 | 29.138 | 29.138 | 17.311 | 24.511 | 11.604 | 0 | 0 | 60.652 | 58.162 | 46.421 | 23.427 | 0 | 0 | 54.058 | 38.48 | [5 empty] | 0 | 2.916 | 13 | 3.2173 | 2.983 | 1.3452 | 1.1538 | 1.8292 | 56.8538
05/13/10 | 18:39 | 0 | 17.71 | 0 | 2 | 0 | 30.904 | 34.139 | 29.05 | 29.146 | 18.13 | 24.568 | 11.835 | 0 | 0 | 60.524 | 58.192 | 46.475 | 23.435 | 0 | 0 | 54.112 | 38.322 | [5 empty] | 0 | 1.758 | 14 | 3.15 | 2.9191 | 1.3425 | 1.1538 | 1.7652 | 56.0381
05/13/10 | 18:40 | 0 | 17.71 | 0 | 2 | 0 | 30.374 | 32.061 | 28.832 | 29.097 | 16.725 | 24.568 | 11.958 | 0 | 0 | 60.412 | 58.215 | 46.452 | 23.484 | 0 | 0 | 54.135 | 38.136 | [5 empty] | 0 | 1.277 | 15 | 3.1142 | 2.885 | 1.341 | 1.1538 | 1.7312 | 55.5893
05/13/10 | 18:41 | 0 | 17.678 | 0 | 3 | 0 | 29.982 | 31.161 | 28.56 | 28.849 | 16.644 | 24.56 | 11.853 | 0 | 0 | 60.271 | 58.185 | 46.421 | 23.356 | 0 | 0 | 54.149 | 37.964 | [5 empty] | 0 | 1.133 | 16 | 3.1448 | 2.9141 | 1.3423 | 1.1538 | 1.7602 | 55.973
05/13/10 | 18:42 | 0 | 17.678 | 0 | 2 | 0 | 29.668 | 30.656 | 28.415 | 28.655 | 16.644 | 24.585 | 11.853 | 0 | 0 | 60.159 | 58.208 | 46.354 | 23.403 | 0 | 0 | 54.173 | 37.823 | [5 empty] | 0 | 1.013 | 17 | 3.1448 | 2.9141 | 1.3423 | 1.1538 | 1.7602 | 55.973
05/13/10 | 18:43 | 0 | 17.69 | 0 | 2 | 0 | 29.361 | 30.254 | 28.496 | 28.542 | 15.244 | 24.568 | 11.885 | 0 | 0 | 60.12 | 58.192 | 46.337 | 23.435 | 0 | 0 | 54.159 | 37.689 | [5 empty] | 0 | 0.819 | 18 | 3.1355 | 2.9052 | 1.3419 | 1.1538 | 1.7514 | 55.8569
05/13/10 | 18:44 | 0 | 17.678 | 0 | 2 | 0 | 29.018 | 29.859 | 28.609 | 28.486 | 16.594 | 24.487 | 12.001 | 0 | 0 | 59.979 | 58.185 | 46.263 | 23.403 | 0 | 0 | 54.149 | 37.516 | [5 empty] | 0 | 0.532 | 19 | 3.1017 | 2.8731 | 1.3405 | 1.1538 | 1.7193 | 55.43
05/13/10 | 18:45 | 0 | 17.678 | 0 | 3 | 0 | 28.824 | 29.45 | 29.018 | 28.631 | 16.496 | 24.465 | 11.951 | 1 | 0 | 59.913 | 58.142 | 46.193 | 23.332 | 0 | 0 | 54.149 | 37.399 | [5 empty] | 0 | 0.193 | 20 | 3.1163 | 2.887 | 1.3411 | 1.1538 | 1.7331 | 55.6151
05/13/10 | 18:46 | 0 | 17.678 | 0 | 2 | 0 | 34.038 | 29.234 | 29.329 | 29.018 | 30.582 | 24.465 | 11.976 | 0 | 0 | 59.778 | 58.162 | 46.146 | 23.356 | 0 | 0 | 54.196 | 37.258 | [5 empty] | 0 | 5.02 | 21 | 3.109 | 2.88 | 1.3408 | 1.1538 | 1.7262 | 55.5228
05/13/10 | 18:47 | 0 | 17.71 | 0 | 2 | 0 | 44.293 | 29.94 | 29.435 | 29.435 | 20.978 | 24.497 | 11.933 | 0 | 0 | 59.696 | 58.149 | 46.176 | 23.364 | 0 | 0 | 54.226 | 37.172 | [5 empty] | 0 | 14.858 | 22 | 3.1215 | 2.8919 | 1.3413 | 1.1538 | 1.7381 | 55.6814
05/13/10 | 18:48 | 0 | 17.678 | 0 | 2 | 0 | 34.203 | 43.721 | 29.403 | 29.572 | 18.05 | 24.44 | 11.976 | 0 | 0 | 59.554 | 58.119 | 46.146 | 23.356 | 0 | 0 | 54.173 | 37.024 | [5 empty] | 0 | 4.631 | 23 | 3.109 | 2.88 | 1.3408 | 1.1538 | 1.7262 | 55.5228
05/13/10 | 18:49 | 0 | 17.678 | 0 | 2 | 0 | 31.281 | 37.469 | 29.283 | 29.572 | 16.84 | 24.44 | 12.049 | 1 | 0 | 59.397 | 58.096 | 46.169 | 23.356 | 0 | 0 | 54.128 | 36.928 | [5 empty] | 0 | 1.709 | 24 | 3.0877 | 2.8598 | 1.34 | 1.1538 | 1.706 | 55.2506
05/13/10 | 18:50 | 0 | 17.678 | 0 | 3 | 0 | 30.413 | 32.534 | 29.209 | 29.403 | 15.78 | 24.416 | 12.024 | 0 | 0 | 59.239 | 58.073 | 46.216 | 23.378 | 0 | 0 | 54.128 | 36.811 | [5 empty] | 0 | 1.01 | 25 | 3.095 | 2.8668 | 1.3403 | 1.1538 | 1.7129 | 55.3442
05/13/10 | 18:51 | 0 | 17.658 | 0 | 2 | 0 | 29.982 | 31.112 | 29.04 | 29.329 | 15.309 | 24.416 | 12.001 | 0 | 0 | 59.105 | 58.119 | 46.284 | 23.403 | 0 | 0 | 54.149 | 36.717 | [5 empty] | 0 | 0.653 | 26 | 3.1017 | 2.8731 | 1.3405 | 1.1538 | 1.7193 | 55.43
05/13/10 | 18:52 | 0 | 17.678 | 0 | 2 | 0 | 29.714 | 30.511 | 28.944 | 29.185 | 15.533 | 24.367 | 12.024 | 0 | 0 | 58.993 | 58.073 | 46.263 | 23.378 | 0 | 0 | 54.149 | 36.624 | [5 empty] | 0 | 0.529 | 27 | 3.095 | 2.8668 | 1.3403 | 1.1538 | 1.7129 | 55.3442
05/13/10 | 18:53 | 0 | 17.678 | 0 | 2 | 0 | 29.499 | 30.126 | 28.775 | 29.065 | 15.113 | 24.342 | 11.976 | 0 | 0 | 58.904 | 58.073 | 46.239 | 23.378 | 0 | 0 | 54.149 | 36.528 | [5 empty] | 0 | 0.434 | 28 | 3.109 | 2.88 | 1.3408 | 1.1538 | 1.7262 | 55.5228
05/13/10 | 18:54 | 0 | 17.678 | 0 | 2 | 0 | 29.305 | 29.884 | 28.68 | 28.873 | 14.198 | 24.295 | 12.001 | 0 | 0 | 58.769 | 58.073 | 46.239 | 23.378 | 0 | 0 | 54.173 | 36.435 | [5 empty] | 0 | 0.432 | 29 | 3.1017 | 2.8731 | 1.3405 | 1.1538 | 1.7193 | 55.43
05/13/10 | 18:55 | 0 | 17.678 | 0 | 3 | 0 | 29.114 | 29.643 | 28.655 | 28.775 | 13.854 | 24.295 | 11.951 | 0 | 0 | 58.657 | 58.05 | 46.216 | 23.378 | 0 | 0 | 54.196 | 36.342 | [5 empty] | 0 | 0.339 | 30 | 3.1163 | 2.887 | 1.3411 | 1.1538 | 1.7331 | 55.6151
05/13/10 | 18:56 | 0 | 17.645 | 0 | 2 | 0 | 28.888 | 29.418 | 28.648 | 28.672 | 14.166 | 24.239 | 11.968 | 0 | 0 | 58.536 | 58.021 | 46.186 | 23.347 | 0 | 0 | 54.142 | 36.215 | [5 empty] | 0 | 0.216 | 31 | 3.1113 | 2.8823 | 1.3409 | 1.1538 | 1.7284 | 55.5524
05/13/10 | 18:57 | 1 | 17.645 | 0 | 2 | 0 | 30.369 | 29.19 | 28.66 | 28.685 | 29.214 | 24.227 | 11.956 | 0 | 0 | 58.411 | 57.987 | 46.172 | 23.288 | 0 | 0 | 54.107 | 36.086 | [5 empty] | 17.645 | 1.684 | 32 | 3.1148 | 2.8856 | 1.3411 | 1.1538 | 1.7317 | 55.5967
05/13/10 | 18:58 | 0 | 17.607 | 0 | 2 | 0 | 45.964 | 29.138 | 28.633 | 28.704 | 21.983 | 24.175 | 11.853 | 1 | 0 | 58.274 | 57.984 | 46.146 | 23.307 | 0 | 0 | 54.058 | 35.942 | [5 empty] | 0 | 17.26 | 33 | 3.1448 | 2.9141 | 1.3423 | 1.1538 | 1.7602 | 55.973
05/13/10 | 18:59 | 0 | 17.585 | 0 | 2 | 0 | 34.579 | 42.265 | 28.633 | 28.778 | 17.313 | 24.175 | 11.729 | 0 | 0 | 58.185 | 57.961 | 46.102 | 23.307 | 0 | 0 | 54.035 | 35.895 | [5 empty] | 0 | 5.801 | 34 | 3.1809 | 2.9484 | 1.3437 | 1.1538 | 1.7946 | 56.4167
05/13/10 | 19:00 | 0 | 17.607 | 0 | 3 | 0 | 30.727 | 38.409 | 28.513 | 28.729 | 14.867 | 24.104 | 11.657 | 0 | 0 | 58.096 | 57.939 | 46.146 | 23.307 | 0 | 0 | 54.035 | 35.825 | [5 empty] | 0 | 1.998 | 35 | 3.2019 | 2.9683 | 1.3446 | 1.1538 | 1.8145 | 56.6697
05/13/10 | 19:01 | 0 | 17.63 | 0 | 2 | 0 | 29.597 | 32.223 | 28.513 | 28.584 | 13.213 | 24.104 | 11.704 | 1 | 0 | 58.028 | 57.939 | 46.193 | 23.261 | 0 | 0 | 54.058 | 35.777 | [5 empty] | 0 | 1.013 | 36 | 3.1882 | 2.9553 | 1.344 | 1.1538 | 1.8015 | 56.5049
05/13/10 | 19:02 | 0 | 17.607 | 0 | 2 | 0 | 29.138 | 30.318 | 28.439 | 28.535 | 14.545 | 24.08 | 11.682 | 0 | 0 | 57.961 | 57.916 | 46.193 | 23.261 | 0 | 0 | 54.035 | 35.708 | [5 empty] | 0 | 0.603 | 37 | 3.1946 | 2.9614 | 1.3443 | 1.1538 | 1.8076 | 56.5822
05/13/10 | 19:03 | 0 | 17.607 | 0 | 2 | 0 | 28.849 | 29.643 | 28.27 | 28.464 | 13.929 | 24.08 | 11.556 | 0 | 0 | 57.893 | 57.939 | 46.169 | 23.261 | 0 | 0 | 54.012 | 35.66 | [5 empty] | 0 | 0.385 | 38 | 3.2313 | 2.9963 | 1.3458 | 1.1538 | 1.8425 | 57.0191
05/13/10 | 19:04 | 0 | 17.607 | 0 | 2 | 0 | 28.658 | 29.283 | 28.126 | 28.39 | 14.422 | 24.055 | 11.458 | 0 | 0 | 57.85 | 57.916 | 46.146 | 23.285 | 0 | 0 | 54.035 | 35.567 | [5 empty] | 0 | 0.268 | 39 | 3.2598 | 3.0234 | 1.3469 | 1.1538 | 1.8696 | 57.352
05/13/10 | 19:05 | 0 | 17.585 | 0 | 3 | 0 | 28.513 | 28.994 | 28.03 | 28.175 | 14.052 | 23.984 | 11.533 | 0 | 0 | 57.827 | 57.916 | 46.169 | 23.307 | 0 | 0 | 54.082 | 35.471 | [5 empty] | 0 | 0.338 | 40 | 3.238 | 3.0027 | 1.3461 | 1.1538 | 1.8488 | 57.0977
05/13/10 | 19:06 | 0 | 17.63 | 0 | 2 | 0 | 28.319 | 28.873 | 27.91 | 28.079 | 12.692 | 23.984 | 11.41 | 0 | 0 | 57.735 | 57.916 | 46.102 | 23.285 | 0 | 0 | 54.105 | 35.378 | [5 empty] | 0 | 0.24 | 41 | 3.2738 | 3.0367 | 1.3475 | 1.1538 | 1.8829 | 57.513
05/13/10 | 19:07 | 0 | 17.63 | 0 | 2 | 0 | 28.175 | 28.658 | 27.91 | 27.981 | 12.692 | 23.935 | 11.41 | 0 | 0 | 57.715 | 57.87 | 46.078 | 23.285 | 0 | 0 | 54.082 | 35.33 | [5 empty] | 0 | 0.194 | 42 | 3.2738 | 3.0367 | 1.3475 | 1.1538 | 1.8829 | 57.513
05/13/10 | 19:08 | 0 | 17.607 | 0 | 3 | 0 | 28.15 | 28.464 | 27.91 | 27.959 | 26.706 | 23.935 | 11.237 | 0 | 0 | 57.646 | 57.893 | 46.102 | 23.285 | 0 | 0 | 54.058 | 35.237 | [5 empty] | 0 | 0.191 | 43 | 3.3242 | 3.0846 | 1.3495 | 1.1538 | 1.9308 | 58.082
05/13/10 | 19:09 | 0 | 17.607 | 0 | 2 | 0 | 45.987 | 28.295 | 27.934 | 27.934 | 28.849 | 23.861 | 11.335 | 1 | 0 | 57.624 | 57.87 | 46.078 | 23.261 | 0 | 0 | 53.988 | 35.237 | [5 empty] | 0 | 18.053 | 44 | 3.2956 | 3.0575 | 1.3484 | 1.1538 | 1.9036 | 57.7618
05/13/10 | 19:10 | 0 | 17.63 | 0 | 2 | 0 | 48.83 | 40.337 | 27.861 | 28.005 | 29.332 | 23.815 | 11.41 | 1 | 0 | 57.603 | 57.87 | 46.032 | 23.307 | 0 | 0 | 53.967 | 35.167 | [5 empty] | 0 | 20.825 | 45 | 3.2738 | 3.0367 | 1.3475 | 1.1538 | 1.8829 | 57.513
05/13/10 | 19:11 | 1 | 17.63 | 0 | 3 | 0 | 49.677 | 47.432 | 27.861 | 27.959 | 30.173 | 23.839 | 11.285 | 2 | 0 | 57.557 | 57.85 | 46.078 | 23.307 | 0 | 0 | 53.944 | 35.144 | [5 empty] | 17.63 | 21.718 | 46 | 3.3102 | 3.0713 | 1.349 | 1.1538 | 1.9175 | 57.9258
05/13/10 | 19:12 | 0 | 17.63 | 0 | 2 | 0 | 50.366 | 48.76 | 27.91 | 27.91 | 30.151 | 23.839 | 11.237 | 1 | 0 | 57.535 | 57.827 | 46.102 | 23.332 | 0 | 0 | 53.921 | 35.096 | [5 empty] | 0 | 22.456 | 47 | 3.3242 | 3.0846 | 1.3495 | 1.1538 | 1.9308 | 58.082
05/13/10 | 19:13 | 0 | 17.597 | 0 | 2 | 0 | 50.863 | 49.579 | 27.949 | 27.949 | 30.818 | 23.759 | 11.104 | 2 | 0 | 57.459 | 57.84 | 46.186 | 23.349 | 0 | 0 | 53.914 | 35.019 | [5 empty] | 0 | 22.914 | 48 | 3.3629 | 3.1214 | 1.3511 | 1.1538 | 1.9676 | 58.5078
05/13/10 | 19:14 | 0 | 17.607 | 0 | 2 | 0 | 51.605 | 50.184 | 28.054 | 28.005 | 28.513 | 23.861 | 11.161 | 1 | 0 | 57.446 | 57.893 | 46.239 | 23.381 | 0 | 0 | 53.921 | 34.978 | [5 empty] | 0 | 23.6 | 49 | 3.3463 | 3.1056 | 1.3504 | 1.1538 | 1.9518 | 58.3265
05/13/10 | 19:15 | 0 | 17.585 | 0 | 2 | 0 | 40.03 | 50.847 | 28.054 | 28.005 | 18.075 | 23.766 | 11.161 | 1 | 0 | 57.468 | 57.85 | 46.284 | 23.356 | 0 | 0 | 53.874 | 34.955 | [5 empty] | 0 | 12.025 | 50 | 3.3463 | 3.1056 | 1.3504 | 1.1538 | 1.9518 | 58.3265
05/13/10 | 19:16 | 0 | 17.552 | 0 | 3 | 1 | 32.502 | 46.186 | 28.072 | 27.973 | 16.514 | 23.783 | 11.104 | 1 | 0 | 57.416 | 57.863 | 46.253 | 23.374 | 0 | 0 | 53.82 | 34.923 | [5 empty] | 0 | 4.529 | 51 | 3.3629 | 3.1214 | 1.3511 | 1.1538 | 1.9676 | 58.5078
05/13/10 | 19:17 | 0 | 17.585 | 0 | 2 | 0 | 30.234 | 35.579 | 28.187 | 28.018 | 16.385 | 23.803 | 11.199 | 0 | 0 | 57.459 | 57.884 | 46.365 | 23.393 | 0 | 0 | 53.818 | 34.897 | [5 empty] | 0 | 2.216 | 0 | 3.3353 | 3.0951 | 1.35 | 1.1538 | 1.9413 | 58.2046
05/13/10 | 19:18 | 0 | 17.61 | 0 | 2 | 0 | 29.381 | 31.718 | 28.152 | 28.054 | 15.41 | 23.815 | 11.136 | 0 | 0 | 57.471 | 57.918 | 46.354 | 23.405 | 0 | 0 | 53.808 | 34.861 | [5 empty] | 0 | 1.327 | 1 | 3.3536 | 3.1126 | 1.4214 | 1.2245 | 1.8881 | 56.2997
05/13/10 | 19:19 | 0 | 17.585 | 0 | 2 | 0 | 28.922 | 30.345 | 28.054 | 28.103 | 14.472 | 23.815 | 11.038 | 0 | 0 | 57.471 | 57.941 | 46.377 | 23.405 | 0 | 0 | 53.808 | 34.792 | [5 empty] | 0 | 0.819 | 2 | 3.3821 | 3.1397 | 1.4225 | 1.2245 | 1.9152 | 56.6267
05/13/10 | 19:20 | 0 | 17.597 | 0 | 3 | 0 | 28.697 | 29.614 | 28.023 | 28.023 | 14.538 | 23.759 | 11.081 | 0 | 0 | 57.484 | 57.866 | 46.279 | 23.374 | 0 | 0 | 53.799 | 34.713 | [5 empty] | 0 | 0.674 | 3 | 3.3696 | 3.1278 | 1.422 | 1.2245 | 1.9033 | 56.4839
05/13/10 | 19:21 | 0 | 17.552 | 0 | 2 | 0 | 28.53 | 29.204 | 27.853 | 27.976 | 14.389 | 23.712 | 11.031 | 0 | 0 | 57.462 | 57.866 | 46.279 | 23.349 | 0 | 0 | 53.778 | 34.668 | [5 empty] | 0 | 0.554 | 4 | 3.3842 | 3.1416 | 1.4226 | 1.2245 | 1.9171 | 56.6499
05/13/10 | 19:22 | 0 | 17.597 | 0 | 3 | 0 | 28.361 | 28.986 | 27.831 | 27.831 | 15.008 | 23.687 | 11.056 | 0 | 0 | 57.441 | 57.866 | 46.209 | 23.349 | 0 | 0 | 53.778 | 34.596 | [5 empty] | 0 | 0.53 | 5 | 3.3769 | 3.1347 | 1.4223 | 1.2245 | 1.9102 | 56.5671
05/13/10 | 19:23 | 0 | 17.577 | 0 | 2 | 0 | 28.192 | 28.795 | 27.998 | 27.807 | 14.339 | 23.734 | 11.031 | 0 | 0 | 57.35 | 57.866 | 46.141 | 23.374 | 0 | 0 | 53.755 | 34.572 | [5 empty] | 0 | 0.385 | 6 | 3.3842 | 3.1416 | 1.4226 | 1.2245 | 1.9171 | 56.6499
05/13/10 | 19:24 | 0 | 17.577 | 0 | 2 | 0 | 28.072 | 28.577 | 28.361 | 28.096 | 20.289 | 23.759 | 11.081 | 0 | 0 | 57.395 | 57.866 | 46.095 | 23.374 | 0 | 0 | 53.755 | 34.572 | [5 empty] | 0 | -0.024 | 7 | 3.3696 | 3.1278 | 1.422 | 1.2245 | 1.9033 | 56.4839
05/13/10 | 19:25 | 1 | 17.622 | 0 | 3 | 0 | 42.047 | 28.407 | 28.53 | 28.385 | 29.494 | 23.712 | 11.104 | 1 | 0 | 57.373 | 57.843 | 46.118 | 23.349 | 0 | 0 | 53.731 | 34.548 | [5 empty] | 17.622 | 13.662 | 8 | 3.3629 | 3.1214 | 1.4218 | 1.2245 | 1.8969 | 56.4071
05/13/10 | 19:26 | 0 | 17.622 | 0 | 2 | 0 | 48.275 | 35.536 | 28.626 | 28.626 | 30.07 | 23.734 | 11.081 | 1 | 0 | 57.373 | 57.843 | 46.071 | 23.3 | 0 | 0 | 53.731 | 34.526 | [5 empty] | 0 | 19.649 | 9 | 3.3696 | 3.1278 | 1.422 | 1.2245 | 1.9033 | 56.4839
05/13/10 | 19:27 | 0 | 17.622 | 0 | 3 | 0 | 49.421 | 46.622 | 28.481 | 28.721 | 30.818 | 23.663 | 11.179 | 2 | 0 | 57.327 | 57.822 | 46.118 | 23.325 | 0 | 0 | 53.755 | 34.479 | [5 empty] | 0 | 20.7 | 10 | 3.3411 | 3.1007 | 1.4209 | 1.2245 | 1.8762 | 56.1545
05/13/10 | 19:28 | 0 | 17.622 | 0 | 2 | 0 | 50.016 | 48.594 | 28.385 | 28.626 | 31.443 | 23.712 | 11.179 | 1 | 0 | 57.306 | 57.799 | 46.141 | 23.374 | 0 | 0 | 53.708 | 34.455 | [5 empty] | 0 | 21.39 | 11 | 3.3411 | 3.1007 | 1.4209 | 1.2245 | 1.8762 | 56.1545
05/13/10 | 19:29 | 1 | 17.622 | 0 | 3 | 0 | 50.499 | 49.397 | 28.385 | 28.53 | 31.492 | 23.687 | 11.081 | 2 | 0 | 57.261 | 57.843 | 46.232 | 23.398 | 0 | 0 | 53.799 | 34.409 | [5 empty] | 17.622 | 21.969 | 12 | 3.3696 | 3.1278 | 1.422 | 1.2245 | 1.9033 | 56.4839
05/13/10 | 19:30 | 0 | 17.642 | 0 | 2 | 0 | 50.998 | 49.92 | 28.403 | 28.378 | 32.017 | 23.729 | 11.051 | 1 | 0 | 57.256 | 57.795 | 46.251 | 23.393 | 0 | 0 | 53.771 | 34.38 | [5 empty] | 0 | 22.62 | 13 | 3.3783 | 3.1361 | 1.4224 | 1.2245 | 1.9116 | 56.5837
05/13/10 | 19:31 | 0 | 17.647 | 0 | 2 | 0 | 51.484 | 50.476 | 28.361 | 28.432 | 32.763 | 23.663 | 11.056 | 2 | 0 | 57.306 | 57.866 | 46.347 | 23.398 | 0 | 0 | 53.799 | 34.385 | [5 empty] | 0 | 23.052 | 14 | 3.3769 | 3.1347 | 1.4223 | 1.2245 | 1.9102 | 56.5671
05/13/10 | 19:32 | 0 | 17.622 | 0 | 2 | 0 | 51.668 | 51.026 | 28.481 | 28.361 | 33.328 | 23.687 | 11.154 | 2 | 0 | 57.284 | 57.822 | 46.37 | 23.445 | 0 | 0 | 53.778 | 34.385 | [5 empty] | 0 | 23.307 | 15 | 3.3484 | 3.1076 | 1.4212 | 1.2245 | 1.8831 | 56.239
05/13/10 | 19:33 | 0 | 17.622 | 0 | 3 | 0 | 49.948 | 51.323 | 28.577 | 28.457 | 25.904 | 23.759 | 11.129 | 1 | 0 | 57.284 | 57.822 | 46.393 | 23.445 | 0 | 0 | 53.755 | 34.361 | [5 empty] | 0 | 21.491 | 16 | 3.3556 | 3.1145 | 1.4215 | 1.2245 | 1.89 | 56.3233
05/13/10 | 19:34 | 0 | 17.617 | 0 | 2 | 0 | 36.54 | 51.365 | 28.596 | 28.452 | 21.392 | 23.754 | 11.322 | 1 | 0 | 57.279 | 57.795 | 46.412 | 23.415 | 0 | 0 | 53.727 | 34.309 | [5 empty] | 0 | 8.088 | 17 | 3.2994 | 3.0611 | 1.4192 | 1.2245 | 1.8366 | 55.6635
05/13/10 | 19:35 | 0 | 17.592 | 0 | 2 | 0 | 31.946 | 41.43 | 28.765 | 28.476 | 18.482 | 23.729 | 11.345 | 0 | 0 | 57.3 | 57.795 | 46.48 | 23.44 | 0 | 0 | 53.75 | 34.285 | [5 empty] | 0 | 3.47 | 18 | 3.2927 | 3.0547 | 1.4189 | 1.2245 | 1.8302 | 55.5834
05/13/10 | 19:36 | 0 | 17.622 | 0 | 2 | 0 | 30.457 | 34.079 | 29.035 | 28.65 | 17.009 | 23.783 | 11.229 | 0 | 0 | 57.373 | 57.843 | 46.484 | 23.445 | 0 | 0 | 53.755 | 34.29 | [5 empty] | 0 | 1.807 | 19 | 3.3265 | 3.0868 | 1.4203 | 1.2245 | 1.8623 | 55.9842
05/13/10 | 19:37 | 0 | 17.577 | 1 | 3 | 0 | 29.854 | 31.661 | 29.251 | 28.915 | 16.933 | 23.854 | 11.327 | 0 | 0 | 57.393 | 57.886 | 46.508 | 23.518 | 0 | 0 | 53.823 | 34.29 | [5 empty] | 0 | 0.939 | 20 | 3.298 | 3.0597 | 1.4191 | 1.2245 | 1.8352 | 55.6461
05/13/10 | 19:38 | 0 | 17.58 | 0 | 2 | 0 | 29.594 | 30.607 | 29.305 | 29.04 | 16.692 | 23.812 | 11.234 | 0 | 0 | 57.309 | 57.802 | 46.375 | 23.403 | 0 | 0 | 53.713 | 34.153 | [5 empty] | 0 | 0.554 | 21 | 3.3251 | 3.0854 | 1.4202 | 1.2245 | 1.8609 | 55.9671
05/13/10 | 19:39 | 0 | 17.554 | 0 | 3 | 0 | 29.57 | 30.173 | 29.329 | 29.256 | 16.619 | 23.763 | 11.184 | 0 | 0 | 57.243 | 57.802 | 46.375 | 23.427 | 0 | 0 | 53.689 | 34.132 | [5 empty] | 0 | 0.314 | 22 | 3.3396 | 3.0993 | 1.4208 | 1.2245 | 1.8748 | 56.1375
05/13/10 | 19:40 | 0 | 17.587 | 0 | 2 | 0 | 29.651 | 30.036 | 29.506 | 29.432 | 16.529 | 23.82 | 11.169 | 0 | 0 | 57.316 | 57.831 | 46.335 | 23.41 | 0 | 0 | 53.673 | 34.163 | [5 empty] | 0 | 0.219 | 23 | 3.344 | 3.1034 | 1.421 | 1.2245 | 1.8789 | 56.1883
05/13/10 | 19:41 | 0 | 17.554 | 0 | 2 | 0 | 29.665 | 29.93 | 29.739 | 29.57 | 16.37 | 23.763 | 11.234 | 0 | 0 | 57.263 | 57.802 | 46.284 | 23.354 | 0 | 0 | 53.598 | 34.132 | [5 empty] | 0 | 0.095 | 24 | 3.3251 | 3.0854 | 1.4202 | 1.2245 | 1.8609 | 55.9671
05/13/10 | 19:42 | 0 | 17.554 | 0 | 3 | 0 | 29.665 | 29.93 | 29.908 | 29.93 | 16.667 | 23.692 | 11.234 | 1 | 0 | 57.263 | 57.779 | 46.284 | 23.354 | 0 | 0 | 53.619 | 34.153 | [5 empty] | 0 | -0.265 | 25 | 3.3251 | 3.0854 | 1.4202 | 1.2245 | 1.8609 | 55.9671
05/13/10 | 19:43 | 1 | 17.554 | 0 | 2 | 0 | 32.862 | 29.908 | 29.955 | 30.075 | 31.183 | 23.692 | 11.433 | 0 | 0 | 57.243 | 57.758 | 46.26 | 23.307 | 0 | 0 | 53.689 | 34.132 | [5 empty] | 17.554 | 2.787 | 26 | 3.2671 | 3.0303 | 1.4179 | 1.2245 | 1.8059 | 55.2738
05/13/10 | 19:44 | 0 | 17.554 | 0 | 3 | 0 | 47.957 | 30.823 | 29.81 | 30.124 | 31.857 | 23.692 | 11.209 | 0 | 0 | 57.22 | 57.735 | 46.214 | 23.378 | 0 | 0 | 53.689 | 34.108 | [5 empty] | 0 | 17.833 | 27 | 3.3323 | 3.0923 | 1.4205 | 1.2245 | 1.8679 | 56.0525
05/13/10 | 19:45 | 0 | 17.554 | 0 | 2 | 0 | 50.319 | 44.977 | 29.499 | 30.053 | 32.412 | 23.668 | 11.332 | 2 | 0 | 57.174 | 57.735 | 46.26 | 23.354 | 0 | 0 | 53.736 | 34.06 | [5 empty] | 0 | 20.266 | 28 | 3.2965 | 3.0583 | 1.4191 | 1.2245 | 1.8338 | 55.6287
05/13/10 | 19:46 | 0 | 17.554 | 0 | 2 | 0 | 51.395 | 49.194 | 29.401 | 29.884 | 27.907 | 23.668 | 11.234 | 1 | 0 | 57.151 | 57.713 | 46.237 | 23.354 | 0 | 0 | 53.666 | 34.036 | [5 empty] | 0 | 21.511 | 29 | 3.3251 | 3.0854 | 1.4202 | 1.2245 | 1.8609 | 55.9671
05/13/10 | 19:47 | 0 | 17.554 | 0 | 3 | 0 | 39.325 | 50.525 | 29.28 | 29.643 | 17.999 | 23.717 | 11.136 | 1 | 0 | 57.039 | 57.69 | 46.284 | 23.403 | 0 | 0 | 53.689 | 33.991 | [5 empty] | 0 | 9.682 | 30 | 3.3536 | 3.1126 | 1.4214 | 1.2245 | 1.8881 | 56.2997
05/13/10 | 19:48 | 0 | 17.529 | 0 | 2 | 0 | 33.192 | 44.307 | 29.28 | 29.45 | 17.162 | 23.763 | 11.136 | 0 | 0 | 57.108 | 57.735 | 46.351 | 23.378 | 0 | 0 | 53.689 | 34.012 | [5 empty] | 0 | 3.742 | 31 | 3.3536 | 3.1126 | 1.4214 | 1.2245 | 1.8881 | 56.2997
05/13/10 | 19:49 | 0 | 17.554 | 0 | 2 | 0 | 31.208 | 35.541 | 29.329 | 29.329 | 16.667 | 23.717 | 11.307 | 0 | 0 | 57.151 | 57.713 | 46.375 | 23.354 | 0 | 0 | 53.619 | 34.012 | [5 empty] | 0 | 1.879 | 32 | 3.3038 | 3.0652 | 1.4194 | 1.2245 | 1.8407 | 55.7156
05/13/10 | 19:50 | 0 | 17.58 | 0 | 2 | 0 | 30.413 | 32.51 | 29.376 | 29.329 | 15.827 | 23.692 | 11.285 | 0 | 0 | 57.151 | 57.735 | 46.421 | 23.378 | 0 | 0 | 53.619 | 33.967 | [5 empty] | 0 | 1.084 | 33 | 3.3102 | 3.0713 | 1.4196 | 1.2245 | 1.8468 | 55.7917
05/13/10 | 19:51 | 0 | 17.554 | 0 | 3 | 0 | 30.004 | 31.281 | 29.329 | 29.401 | 15.237 | 23.717 | 11.184 | 1 | 0 | 57.108 | 57.713 | 46.375 | 23.403 | 0 | 0 | 53.598 | 33.895 | [5 empty] | 0 | 0.603 | 34 | 3.3396 | 3.0993 | 1.4208 | 1.2245 | 1.8748 | 56.1375
05/13/10 | 19:52 | 0 | 17.605 | 0 | 2 | 0 | 29.859 | 30.654 | 29.256 | 29.401 | 14.817 | 23.692 | 11.357 | 0 | 0 | 57.151 | 57.713 | 46.421 | 23.378 | 0 | 0 | 53.598 | 33.873 | [5 empty] | 0 | 0.458 | 35 | 3.2892 | 3.0514 | 1.4188 | 1.2245 | 1.8269 | 55.5415
05/13/10 | 19:53 | 0 | 17.58 | 0 | 2 | 0 | 29.69 | 30.293 | 29.016 | 29.28 | 14.643 | 23.643 | 11.285 | 0 | 0 | 57.151 | 57.713 | 46.375 | 23.378 | 0 | 0 | 53.575 | 33.873 | [5 empty] | 0 | 0.41 | 36 | 3.3102 | 3.0713 | 1.4196 | 1.2245 | 1.8468 | 55.7917
05/13/10 | 19:54 | 0 | 17.58 | 0 | 3 | 0 | 29.594 | 30.124 | 28.991 | 29.185 | 15.111 | 23.692 | 11.357 | 0 | 0 | 57.128 | 57.713 | 46.328 | 23.354 | 0 | 0 | 53.575 | 33.895 | [5 empty] | 0 | 0.409 | 37 | 3.2892 | 3.0514 | 1.4188 | 1.2245 | 1.8269 | 55.5415
05/13/10 | 19:55 | 0 | 17.58 | 0 | 2 | 0 | 29.425 | 29.979 | 29.065 | 29.065 | 14.372 | 23.643 | 11.209 | 0 | 0 | 57.108 | 57.667 | 46.305 | 23.283 | 0 | 0 | 53.552 | 33.895 | [5 empty] | 0 | 0.36 | 38 | 3.3323 | 3.0923 | 1.4205 | 1.2245 | 1.8679 | 56.0525
05/13/10 | 19:56 | 0 | 17.524 | 0 | 2 | 0 | 29.18 | 29.759 | 29.06 | 29.106 | 27.324 | 23.638 | 11.179 | 0 | 0 | 57.035 | 57.662 | 46.256 | 23.325 | 0 | 0 | 53.5 | 33.797 | [5 empty] | 0 | 0.074 | 39 | 3.3411 | 3.1007 | 1.4209 | 1.2245 | 1.8762 | 56.1545
05/13/10 | 19:57 | 1 | 17.58 | 0 | 3 | 0 | 46.008 | 29.511 | 29.18 | 29.204 | 24.023 | 23.687 | 11.4 | 1 | 0 | 57.058 | 57.685 | 46.279 | 23.374 | 0 | 0 | 53.524 | 33.866 | [5 empty] | 17.58 | 16.804 | 40 | 3.2767 | 3.0395 | 1.4183 | 1.2245 | 1.815 | 55.3905
05/13/10 | 19:58 | 0 | 17.587 | 0 | 2 | 0 | 36.418 | 40.133 | 29.097 | 29.192 | 17.859 | 23.629 | 11.267 | 0 | 0 | 57.026 | 57.61 | 46.246 | 23.339 | 0 | 0 | 53.514 | 33.787 | [5 empty] | 0 | 7.226 | 41 | 3.3154 | 3.0763 | 1.4198 | 1.2245 | 1.8518 | 55.8538
05/13/10 | 19:59 | 0 | 17.562 | 0 | 2 | 0 | 31.529 | 39.944 | 29.001 | 29.241 | 16.109 | 23.629 | 11.169 | 0 | 0 | 57.005 | 57.633 | 46.223 | 23.339 | 0 | 0 | 53.514 | 33.811 | [5 empty] | 0 | 2.288 | 42 | 3.344 | 3.1034 | 1.421 | 1.2245 | 1.8789 | 56.1883
05/13/10 | 20:00 | 0 | 17.587 | 0 | 2 | 0 | 30.156 | 33.058 | 28.927 | 29.146 | 13.836 | 23.604 | 11.267 | 0 | 0 | 56.982 | 57.61 | 46.246 | 23.364 | 0 | 0 | 53.514 | 33.811 | [5 empty] | 0 | 1.01 | 43 | 3.3154 | 3.0763 | 1.4198 | 1.2245 | 1.8518 | 55.8538
05/13/10 | 20:01 | 0 | 17.587 | 0 | 3 | 0 | 29.675 | 30.904 | 28.881 | 29.025 | 14.575 | 23.675 | 11.34 | 1 | 0 | 57.005 | 57.61 | 46.27 | 23.364 | 0 | 0 | 53.608 | 33.787 | [5 empty] | 0 | 0.65 | 44 | 3.2942 | 3.0561 | 1.419 | 1.2245 | 1.8316 | 55.6008
05/13/10 | 20:02 | 0 | 17.562 | 0 | 2 | 0 | 29.337 | 30.205 | 28.736 | 28.903 | 14.329 | 23.653 | 11.292 | 0 | 0 | 56.982 | 57.587 | 46.291 | 23.315 | 0 | 0 | 53.584 | 33.787 | [5 empty] | 0 | 0.434 | 45 | 3.3082 | 3.0694 | 1.4195 | 1.2245 | 1.8449 | 55.7675
05/13/10 | 20:03 | 0 | 17.562 | 0 | 2 | 0 | 29.17 | 29.82 | 28.663 | 28.832 | 14.404 | 23.7 | 11.292 | 0 | 0 | 56.937 | 57.564 | 46.27 | 23.339 | 0 | 0 | 53.538 | 33.811 | [5 empty] | 0 | 0.338 | 46 | 3.3082 | 3.0694 | 1.4195 | 1.2245 | 1.8449 | 55.7675
05/13/10 | 20:04 | 0 | 17.562 | 0 | 3 | 0 | 28.976 | 29.555 | 28.493 | 28.712 | 14.452 | 23.675 | 11.488 | 0 | 0 | 56.937 | 57.542 | 46.246 | 23.315 | 0 | 0 | 53.514 | 33.787 | [5 empty] | 0 | 0.264 | 47 | 3.2511 | 3.0151 | 1.4172 | 1.2245 | 1.7906 | 55.0778
05/13/10 | 20:05 | 0 | 17.562 | 0 | 2 | 1 | 28.807 | 29.361 | 28.422 | 28.591 | 14.256 | 23.675 | 11.267 | 0 | 0 | 56.914 | 57.564 | 46.246 | 23.339 | 0 | 0 | 53.491 | 33.739 | [5 empty] | 0 | 0.216 | 48 | 3.3154 | 3.0763 | 1.4198 | 1.2245 | 1.8518 | 55.8538
05/13/10 | 20:06 | 0 | 17.562 | 0 | 2 | 0 | 28.663 | 29.146 | 28.398 | 28.493 | 13.341 | 23.653 | 11.119 | 0 | 0 | 56.937 | 57.542 | 46.223 | 23.315 | 0 | 0 | 53.447 | 33.739 | [5 empty] | 0 | 0.17 | 0 | 3.3585 | 3.1173 | 1.4216 | 1.2245 | 1.8928 | 56.3568
05/13/10 | 20:07 | 0 | 17.587 | 0 | 3 | 0 | 28.542 | 28.976 | 28.351 | 28.447 | 24.207 | 23.629 | 11.488 | 0 | 0 | 56.914 | 57.542 | 46.223 | 23.315 | 0 | 0 | 53.423 | 33.716 | [5 empty] | 0 | 0.095 | 1 | 3.2511 | 3.0151 | 1.8144 | 1.6216 | 1.3935 | 42.8625
05/13/10 | 20:08 | 0 | 17.562 | 0 | 2 | 0 | 44.362 | 28.856 | 28.229 | 28.373 | 29.531 | 23.629 | 11.34 | 0 | 0 | 56.891 | 57.542 | 46.153 | 23.29 | 0 | 0 | 53.47 | 33.694 | [5 empty] | 0 | 15.989 | 2 | 3.2942 | 3.0561 | 1.8161 | 1.6216 | 1.4345 | 43.5453
05/13/10 | 20:09 | 0 | 17.587 | 0 | 2 | 0 | 48.746 | 37.241 | 28.229 | 28.373 | 29.82 | 23.629 | 11.242 | 2 | 0 | 56.871 | 57.542 | 46.153 | 23.315 | 0 | 0 | 53.491 | 33.646 | [5 empty] | 0 | 20.373 | 3 | 3.3227 | 3.0832 | 1.8173 | 1.6216 | 1.4616 | 43.9877
05/13/10 | 20:10 | 1 | 17.562 | 0 | 3 | 0 | 49.801 | 47.094 | 28.206 | 28.327 | 30.278 | 23.629 | 11.217 | 1 | 0 | 56.871 | 57.498 | 46.2 | 23.315 | 0 | 0 | 53.47 | 33.67 | [5 empty] | 17.562 | 21.474 | 4 | 3.33 | 3.0901 | 1.8176 | 1.6216 | 1.4685 | 44.0994
05/13/10 | 20:11 | 0 | 17.587 | 0 | 2 | 0 | 50.258 | 48.86 | 28.182 | 28.302 | 30.759 | 23.629 | 11.144 | 2 | 0 | 56.848 | 57.475 | 46.109 | 23.339 | 0 | 0 | 53.447 | 33.716 | [5 empty] | 0 | 21.956 | 5 | 3.3513 | 3.1103 | 1.8184 | 1.6216 | 1.4887 | 44.4226
05/13/10 | 20:12 | 0 | 17.539 | 0 | 2 | 0 | 50.856 | 49.57 | 28.278 | 28.229 | 31.073 | 23.629 | 11.292 | 2 | 0 | 56.848 | 57.521 | 46.27 | 23.388 | 0 | 0 | 53.514 | 33.716 | [5 empty] | 0 | 22.627 | 6 | 3.3082 | 3.0694 | 1.8167 | 1.6216 | 1.4478 | 43.763
05/13/10 | 20:13 | 0 | 17.562 | 0 | 2 | 0 | 51.404 | 50.144 | 28.351 | 28.253 | 25.411 | 23.629 | 11.267 | 1 | 0 | 56.871 | 57.498 | 46.291 | 23.388 | 0 | 0 | 53.47 | 33.716 | [5 empty] | 0 | 23.151 | 7 | 3.3154 | 3.0763 | 1.817 | 1.6216 | 1.4547 | 43.8756
05/13/10 | 20:14 | 0 | 17.532 | 0 | 3 | 0 | 38.294 | 50.849 | 28.322 | 28.224 | 18.397 | 23.575 | 11.139 | 1 | 0 | 56.843 | 57.471 | 46.333 | 23.405 | 0 | 0 | 53.395 | 33.711 | [5 empty] | 0 | 10.07 | 8 | 3.3527 | 3.1117 | 1.8185 | 1.6216 | 1.4901 | 44.4446
05/13/10 | 20:15 | 0 | 17.587 | 0 | 2 | 0 | 32.206 | 44.269 | 28.398 | 28.302 | 16.775 | 23.653 | 11.217 | 0 | 0 | 56.891 | 57.521 | 46.407 | 23.41 | 0 | 0 | 53.195 | 33.694 | [5 empty] | 0 | 3.904 | 9 | 3.33 | 3.0901 | 1.8176 | 1.6216 | 1.4685 | 44.0994
05/13/10 | 20:16 | 0 | 17.562 | 0 | 2 | 0 | 30.229 | 34.845 | 28.493 | 28.327 | 16.38 | 23.675 | 11.317 | 0 | 0 | 56.914 | 57.498 | 46.407 | 23.41 | 0 | 0 | 53.125 | 33.716 | [5 empty] | 0 | 1.902 | 10 | 3.3009 | 3.0625 | 1.8164 | 1.6216 | 1.4408 | 43.6498
05/13/10 | 20:17 | 0 | 17.532 | 0 | 2 | 0 | 29.452 | 31.558 | 28.403 | 28.403 | 16.634 | 23.732 | 11.126 | 0 | 0 | 56.962 | 57.544 | 46.433 | 23.442 | 0 | 0 | 53.335 | 33.651 | [5 empty] | 0 | 1.049 | 11 | 3.3565 | 3.1153 | 1.8186 | 1.6216 | 1.4937 | 44.5016
05/13/10 | 20:18 | 0 | 17.575 | 0 | 3 | 0 | 29.18 | 30.433 | 28.481 | 28.385 | 16.343 | 23.712 | 11.081 | 0 | 0 | 56.966 | 57.528 | 46.414 | 23.398 | 0 | 0 | 53.524 | 33.608 | [5 empty] | 0 | 0.795 | 12 | 3.3696 | 3.1278 | 1.8192 | 1.6216 | 1.5062 | 44.6982
05/13/10 | 20:19 | 0 | 17.655 | 0 | 2 | 0 | 29.016 | 29.884 | 28.461 | 28.51 | 15.581 | 23.766 | 11.111 | 0 | 0 | 56.994 | 57.555 | 46.419 | 23.378 | 0 | 0 | 53.596 | 33.613 | [5 empty] | 0 | 0.506 | 13 | 3.3609 | 3.1195 | 1.8188 | 1.6216 | 1.4979 | 44.5673
05/13/10 | 20:20 | 0 | 17.605 | 0 | 2 | 0 | 28.846 | 29.57 | 28.437 | 28.486 | 14.94 | 23.812 | 11.186 | 1 | 0 | 56.994 | 57.599 | 46.375 | 23.427 | 0 | 0 | 53.619 | 33.567 | [5 empty] | 0 | 0.36 | 14 | 3.339 | 3.0987 | 1.8179 | 1.6216 | 1.4771 | 44.2371
05/13/10 | 20:21 | 0 | 17.6 | 0 | 3 | 0 | 28.746 | 29.3 | 28.817 | 28.385 | 15.847 | 23.759 | 11.229 | 0 | 0 | 57.017 | 57.555 | 46.351 | 23.378 | 0 | 0 | 53.643 | 33.591 | [5 empty] | 0 | 0.361 | 15 | 3.3265 | 3.0868 | 1.8174 | 1.6216 | 1.4652 | 44.0458
05/13/10 | 20:22 | 0 | 17.6 | 0 | 2 | 0 | 28.626 | 29.155 | 29.106 | 28.721 | 15.651 | 23.736 | 11.181 | 0 | 0 | 56.966 | 57.528 | 46.3 | 23.374 | 0 | 0 | 53.591 | 33.562 | [5 empty] | 0 | -0.095 | 16 | 3.3405 | 3.1001 | 1.818 | 1.6216 | 1.4785 | 44.2593
05/13/10 | 20:23 | 0 | 17.6 | 0 | 2 | 0 | 28.77 | 28.986 | 29.106 | 29.155 | 28.167 | 23.736 | 11.305 | 0 | 0 | 56.921 | 57.505 | 46.232 | 23.327 | 0 | 0 | 53.615 | 33.584 | [5 empty] | 0 | -0.385 | 17 | 3.3044 | 3.0658 | 1.8165 | 1.6216 | 1.4442 | 43.7042
05/13/10 | 20:24 | 1 | 17.6 | 0 | 3 | 0 | 46.025 | 29.035 | 29.035 | 29.276 | 30.313 | 23.736 | 11.106 | 0 | 0 | 56.9 | 57.528 | 46.232 | 23.374 | 0 | 0 | 53.615 | 33.562 | [5 empty] | 17.6 | 16.749 | 18 | 3.3623 | 3.1209 | 1.8189 | 1.6216 | 1.4992 | 44.5892
05/13/10 | 20:25 | 0 | 17.6 | 0 | 2 | 0 | 49.509 | 41.504 | 28.891 | 29.155 | 31.203 | 23.736 | 11.156 | 2 | 0 | 56.9 | 57.393 | 46.253 | 23.374 | 6 | 0 | 56.9 | 23.398 | [5 empty] | 0 | 20.354 | 19 | 3.3478 | 3.107 | 1.8183 | 1.6216 | 1.4854 | 44.3697
05/13/10 | 20:26 | 0 | 17.655 | 0 | 3 | 0 | 50.455 | 48.209 | 28.846 | 29.065 | 31.546 | 23.837 | 11.136 | 1 | 0 | 56.928 | 57.24 | 45.616 | 23.378 | 0 | 0 | 58.226 | 18.839 | [5 empty] | 0 | 21.39 | 20 | 3.3536 | 3.1126 | 1.8185 | 1.6216 | 1.4909 | 44.4577
05/13/10 | 20:27 | 0 | 17.625 | 0 | 2 | 0 | 50.679 | 49.67 | 28.77 | 28.891 | 31.661 | 23.881 | 11.106 | 2 | 0 | 56.855 | 57.124 | 44.159 | 23.374 | 0 | 0 | 58.379 | 18.341 | [5 empty] | 0 | 21.788 | 21 | 3.3623 | 3.1209 | 1.8189 | 1.6216 | 1.4992 | 44.5892
05/13/10 | 20:28 | 1 | 17.63 | 0 | 2 | 0 | 51.166 | 50.158 | 28.8 | 28.846 | 32.291 | 24.053 | 11.161 | 2 | 0 | 56.882 | 57.128 | 42.827 | 23.452 | 0 | 0 | 58.338 | 18.618 | [5 empty] | 17.63 | 22.32 | 22 | 3.3463 | 3.1056 | 1.8182 | 1.6216 | 1.484 | 44.3477
05/13/10 | 20:29 | 0 | 17.625 | 0 | 3 | 0 | 50.658 | 50.52 | 28.891 | 28.746 | 24.916 | 24.048 | 11.156 | 1 | 0 | 56.855 | 57.078 | 41.717 | 23.472 | 0 | 0 | 58.155 | 19.008 | [5 empty] | 0 | 21.912 | 23 | 3.3478 | 3.107 | 1.8183 | 1.6216 | 1.4854 | 44.3697
05/13/10 | 20:30 | 0 | 17.625 | 0 | 2 | 0 | 37.11 | 51.115 | 29.011 | 28.817 | 20.119 | 24.146 | 11.254 | 1 | 0 | 56.877 | 57.078 | 40.894 | 23.472 | 0 | 0 | 58.021 | 19.5 | [5 empty] | 0 | 8.293 | 24 | 3.3192 | 3.0799 | 1.8171 | 1.6216 | 1.4583 | 43.934
05/13/10 | 20:31 | 0 | 17.6 | 0 | 2 | 0 | 32.166 | 42.116 | 29.106 | 28.915 | 19.156 | 24.242 | 11.181 | 0 | 0 | 56.832 | 57.078 | 40.236 | 23.472 | 0 | 0 | 57.886 | 19.92 | [5 empty] | 0 | 3.251 | 25 | 3.3405 | 3.1001 | 1.818 | 1.6216 | 1.4785 | 44.2593
05/13/10 | 20:32 | 0 | 17.625 | 0 | 2 | 0 | 30.624 | 34.337 | 29.276 | 28.986 | 17.404 | 24.193 | 11.204 | 0 | 0 | 56.877 | 57.055 | 39.696 | 23.423 | 0 | 0 | 57.751 | 20.291 | [5 empty] | 0 | 1.638 | 26 | 3.3338 | 3.0937 | 1.8177 | 1.6216 | 1.4721 | 44.1572
05/13/10 | 20:33 | 0 | 17.625 | 0 | 3 | 0 | 30.045 | 31.806 | 29.3 | 29.106 | 16.911 | 24.217 | 11.156 | 0 | 0 | 56.877 | 57.012 | 39.2 | 23.398 | 0 | 0 | 57.617 | 20.556 | [5 empty] | 0 | 0.939 | 27 | 3.3478 | 3.107 | 1.8183 | 1.6216 | 1.4854 | 44.3697
05/13/10 | 20:34 | 0 | 17.625 | 0 | 2 | 0 | 29.805 | 30.867 | 29.371 | 29.18 | 16.491 | 24.193 | 11.131 | 0 | 0 | 56.855 | 57.055 | 38.849 | 23.374 | 0 | 0 | 57.548 | 20.892 | [5 empty] | 0 | 0.625 | 28 | 3.3551 | 3.1139 | 1.8186 | 1.6216 | 1.4923 | 44.4797
05/13/10 | 20:35 | 0 | 17.6 | 0 | 2 | 0 | 29.685 | 30.408 | 29.226 | 29.276 | 16.318 | 24.146 | 11.156 | 1 | 0 | 56.877 | 57.055 | 38.59 | 23.423 | 0 | 0 | 57.482 | 21.157 | [5 empty] | 0 | 0.409 | 29 | 3.3478 | 3.107 | 1.8183 | 1.6216 | 1.4854 | 44.3697
05/13/10 | 20:36 | 0 | 17.625 | 0 | 3 | 0 | 29.614 | 30.144 | 29.349 | 29.204 | 16.639 | 24.072 | 11.204 | 0 | 0 | 56.877 | 57.035 | 38.473 | 23.398 | 0 | 0 | 57.416 | 21.422 | [5 empty] | 0 | 0.41 | 30 | 3.3338 | 3.0937 | 1.8177 | 1.6216 | 1.4721 | 44.1572
05/13/10 | 20:37 | 0 | 17.6 | 0 | 2 | 0 | 29.516 | 29.974 | 29.638 | 29.204 | 15.923 | 23.952 | 11.036 | 0 | 0 | 56.818 | 56.973 | 38.198 | 23.332 | 0 | 0 | 57.265 | 21.571 | [5 empty] | 0 | 0.312 | 31 | 3.3827 | 3.1402 | 1.8197 | 1.6216 | 1.5186 | 44.8933
05/13/10 | 20:38 | 0 | 17.554 | 0 | 3 | 0 | 29.354 | 29.788 | 29.739 | 29.594 | 15.729 | 23.886 | 11.159 | 0 | 0 | 56.772 | 56.93 | 38.126 | 23.283 | 0 | 0 | 57.176 | 21.836 | [5 empty] | 0 | -0.24 | 32 | 3.3469 | 3.1062 | 1.8182 | 1.6216 | 1.4846 | 44.3565
05/13/10 | 20:39 | 0 | 17.529 | 0 | 2 | 0 | 29.57 | 29.619 | 29.668 | 29.763 | 28.68 | 23.886 | 11.136 | 0 | 0 | 56.772 | 56.907 | 38.081 | 23.283 | 0 | 0 | 57.131 | 22.03 | [5 empty] | 0 | -0.193 | 33 | 3.3536 | 3.1126 | 1.8185 | 1.6216 | 1.4909 | 44.4577
05/13/10 | 20:40 | 0 | 17.522 | 0 | 3 | 0 | 46.116 | 29.732 | 29.611 | 29.707 | 31.345 | 23.805 | 11.003 | 0 | 0 | 56.72 | 56.855 | 37.978 | 23.251 | 0 | 0 | 57.012 | 22.214 | [5 empty] | 0 | 16.409 | 34 | 3.3923 | 3.1494 | 1.8201 | 1.6216 | 1.5277 | 45.0354
05/13/10 | 20:41 | 0 | 17.522 | 0 | 2 | 0 | 49.67 | 41.973 | 29.393 | 29.587 | 31.634 | 23.756 | 11.053 | 2 | 0 | 56.608 | 56.788 | 37.909 | 23.275 | 0 | 0 | 56.944 | 22.358 | [5 empty] | 0 | 20.083 | 35 | 3.3778 | 3.1355 | 1.8195 | 1.6216 | 1.5139 | 44.8198
05/13/10 | 20:42 | 1 | 17.497 | 0 | 3 | 1 | 50.679 | 48.433 | 29.249 | 29.491 | 31.828 | 23.781 | 10.978 | 1 | 0 | 56.677 | 56.832 | 37.954 | 23.3 | 0 | 0 | 56.923 | 22.601 | [5 empty] | 17.497 | 21.188 | 36 | 3.3996 | 3.1563 | 1.8204 | 1.6216 | 1.5347 | 45.1425
05/13/10 | 20:43 | 0 | 17.58 | 0 | 2 | 0 | 51.008 | 49.908 | 29.234 | 29.354 | 32.076 | 23.837 | 11.086 | 2 | 0 | 56.661 | 56.884 | 38.009 | 23.332 | 0 | 0 | 56.884 | 22.824 | [5 empty] | 0 | 21.654 | 0 | 3.3682 | 3.1264 | 1.8191 | 1.6216 | 1.5048 | 44.6765
05/13/10 | 20:44 | 0 | 17.522 | 0 | 2 | 0 | 51.39 | 50.403 | 29.202 | 29.202 | 32.478 | 23.756 | 11.078 | 2 | 0 | 56.631 | 56.811 | 38.026 | 23.275 | 0 | 0 | 56.766 | 22.986 | [5 empty] | 0 | 22.188 | 1 | 3.3705 | 3.1286 | 1.5929 | 1.3953 | 1.7333 | 51.4246
05/13/10 | 20:45 | 0 | 17.554 | 0 | 3 | 0 | 43.697 | 50.802 | 29.258 | 29.185 | 22.246 | 23.788 | 11.061 | 1 | 0 | 56.683 | 56.841 | 38.174 | 23.332 | 0 | 0 | 56.772 | 23.187 | [5 empty] | 0 | 14.512 | 2 | 3.3754 | 3.1333 | 1.5931 | 1.3953 | 1.738 | 51.4886
05/13/10 | 20:46 | 0 | 17.554 | 0 | 2 | 0 | 34.342 | 48.578 | 29.45 | 29.185 | 19.48 | 23.812 | 11.01 | 0 | 0 | 56.683 | 56.841 | 38.198 | 23.378 | 0 | 0 | 56.683 | 23.378 | [5 empty] | 0 | 5.157 | 3 | 3.3903 | 3.1474 | 1.5937 | 1.3953 | 1.7521 | 51.6795
05/13/10 | 20:47 | 0 | 17.554 | 0 | 2 | 0 | 31.571 | 37.586 | 29.523 | 29.305 | 17.949 | 23.788 | 10.963 | 0 | 0 | 56.683 | 56.861 | 38.22 | 23.403 | 0 | 0 | 56.592 | 23.572 | [5 empty] | 0 | 2.266 | 4 | 3.404 | 3.1604 | 1.5943 | 1.3953 | 1.7651 | 51.8539
05/13/10 | 20:48 | 0 | 17.547 | 0 | 2 | 0 | 30.575 | 33.019 | 29.538 | 29.347 | 17.104 | 23.756 | 10.855 | 1 | 0 | 56.697 | 56.811 | 38.236 | 23.322 | 0 | 0 | 56.496 | 23.709 | [5 empty] | 0 | 1.228 | 5 | 3.4354 | 3.1903 | 1.5956 | 1.3953 | 1.795 | 52.2494
05/13/10 | 20:49 | 0 | 17.58 | 0 | 3 | 0 | 30.222 | 31.522 | 29.545 | 29.45 | 16.964 | 23.788 | 10.988 | 0 | 0 | 56.727 | 56.795 | 38.198 | 23.354 | 0 | 0 | 56.414 | 23.908 | [5 empty] | 0 | 0.772 | 6 | 3.3967 | 3.1535 | 1.594 | 1.3953 | 1.7582 | 51.7613
05/13/10 | 20:50 | 0 | 17.547 | 0 | 2 | 0 | 29.996 | 30.864 | 29.442 | 29.418 | 16.906 | 23.756 | 10.905 | 0 | 0 | 56.72 | 56.832 | 38.236 | 23.322 | 0 | 0 | 56.407 | 24.094 | [5 empty] | 0 | 0.578 | 7 | 3.4209 | 3.1765 | 1.595 | 1.3953 | 1.7811 | 52.0672
05/13/10 | 20:51 | 0 | 17.547 | 0 | 2 | 0 | 29.852 | 30.526 | 29.347 | 29.371 | 16.536 | 23.756 | 10.829 | 0 | 0 | 56.677 | 56.788 | 38.212 | 23.275 | 0 | 0 | 56.339 | 24.286 | [5 empty] | 0 | 0.481 | 8 | 3.443 | 3.1975 | 1.5959 | 1.3953 | 1.8022 | 52.3435
05/13/10 | 20:52 | 0 | 17.522 | 0 | 3 | 0 | 29.707 | 30.31 | 29.491 | 29.298 | 16.587 | 23.732 | 10.782 | 0 | 0 | 56.697 | 56.811 | 38.189 | 23.322 | 0 | 0 | 56.339 | 24.43 | [5 empty] | 0 | 0.409 | 9 | 3.4567 | 3.2105 | 1.5964 | 1.3953 | 1.8152 | 52.5126
05/13/10 | 20:53 | 0 | 17.58 | 0 | 2 | 0 | 29.594 | 30.148 | 29.763 | 29.474 | 16.297 | 23.741 | 10.84 | 0 | 0 | 56.706 | 56.795 | 38.22 | 23.332 | 0 | 0 | 56.325 | 24.631 | [5 empty] | 0 | 0.12 | 10 | 3.4398 | 3.1945 | 1.5957 | 1.3953 | 1.7991 | 52.3037
05/13/10 | 20:54 | 0 | 17.547 | 0 | 3 | 0 | 29.491 | 29.947 | 29.803 | 29.756 | 16.338 | 23.732 | 10.807 | 0 | 0 | 56.654 | 56.766 | 38.212 | 23.3 | 0 | 0 | 56.273 | 24.744 | [5 empty] | 0 | -0.265 | 11 | 3.4494 | 3.2036 | 1.5961 | 1.3953 | 1.8083 | 52.4228
05/13/10 | 20:55 | 0 | 17.547 | 0 | 2 | 0 | 42.021 | 29.803 | 29.756 | 29.852 | 31.176 | 23.66 | 10.855 | 0 | 0 | 56.654 | 56.743 | 38.212 | 23.202 | 0 | 0 | 56.25 | 24.913 | [5 empty] | 0 | 12.169 | 12 | 3.4354 | 3.1903 | 1.5956 | 1.3953 | 1.795 | 52.2494
05/13/10 | 20:56 | 1 | 17.572 | 0 | 2 | 0 | 49.096 | 35.251 | 29.707 | 29.827 | 31.37 | 23.66 | 10.88 | 1 | 0 | 56.631 | 56.72 | 38.212 | 23.275 | 0 | 0 | 56.181 | 25.034 | [5 empty] | 17.572 | 19.269 | 13 | 3.4281 | 3.1834 | 1.5953 | 1.3953 | 1.7881 | 52.1585
05/13/10 | 20:57 | 0 | 17.572 | 0 | 3 | 0 | 50.427 | 47.217 | 29.526 | 29.719 | 31.742 | 23.553 | 10.917 | 2 | 0 | 56.503 | 56.706 | 38.129 | 23.119 | 0 | 0 | 56.121 | 25.141 | [5 empty] | 0 | 20.708 | 14 | 3.4174 | 3.1732 | 1.5948 | 1.3953 | 1.7778 | 52.0232
05/13/10 | 20:58 | 0 | 17.482 | 0 | 2 | 0 | 51.236 | 49.402 | 29.354 | 29.523 | 32.294 | 23.597 | 10.865 | 1 | 0 | 56.569 | 56.658 | 38.267 | 23.212 | 0 | 0 | 56.072 | 25.308 | [5 empty] | 0 | 21.713 | 15 | 3.4325 | 3.1876 | 1.5954 | 1.3953 | 1.7922 | 52.213
05/13/10 | 20:59 | 0 | 17.514 | 0 | 2 | 0 | 51.885 | 50.417 | 29.315 | 29.457 | 32.799 | 23.604 | 10.799 | 2 | 0 | 56.576 | 56.688 | 38.346 | 23.29 | 0 | 0 | 56.058 | 25.482 | [5 empty] | 0 | 22.428 | 16 | 3.4517 | 3.2058 | 1.5962 | 1.3953 | 1.8105 | 52.4516
05/13/10 | 21:00 | 0 | 17.482 | 0 | 3 | 0 | 45.962 | 51.166 | 29.329 | 29.305 | 22.297 | 23.621 | 10.865 | 1 | 0 | 56.547 | 56.658 | 38.409 | 23.236 | 0 | 0 | 56.005 | 25.573 | [5 empty] | 0 | 16.657 | 17 | 3.4325 | 3.1876 | 1.5954 | 1.3953 | 1.7922 | 52.213
05/13/10 | 21:01 | 0 | 17.456 | 1 | 2 | 0 | 35.189 | 50.249 | 29.403 | 29.258 | 18.668 | 23.621 | 11.013 | 1 | 0 | 56.524 | 56.681 | 38.454 | 23.283 | 0 | 0 | 55.981 | 25.669 | [5 empty] | 0 | 5.931 | 18 | 3.3894 | 3.1466 | 1.5937 | 1.3953 | 1.7513 | 51.6683
05/13/10 | 21:02 | 0 | 17.401 | 0 | 2 | 0 | 31.804 | 39.011 | 29.418 | 29.273 | 17.474 | 23.636 | 10.832 | 0 | 0 | 56.448 | 56.652 | 38.401 | 23.3 | 0 | 0 | 55.907 | 25.757 | [5 empty] | 0 | 2.531 | 19 | 3.4421 | 3.1967 | 1.5958 | 1.3953 | 1.8014 | 52.3327
05/13/10 | 21:03 | 0 | 17.434 | 0 | 2 | 0 | 30.703 | 33.591 | 29.474 | 29.354 | 17.14 | 23.621 | 10.817 | 0 | 0 | 56.524 | 56.681 | 38.502 | 23.332 | 0 | 0 | 55.89 | 25.86 | [5 empty] | 0 | 1.349 | 20 | 3.4465 | 3.2009 | 1.596 | 1.3953 | 1.8055 | 52.3868
05/13/10 | 21:04 | 0 | 17.456 | 0 | 3 | 0 | 30.293 | 31.715 | 29.425 | 29.425 | 16.793 | 23.646 | 10.767 | 0 | 0 | 56.547 | 56.636 | 38.478 | 23.236 | 0 | 0 | 55.82 | 25.982 | [5 empty] | 0 | 0.868 | 21 | 3.461 | 3.2147 | 1.5966 | 1.3953 | 1.8193 | 52.5663
05/13/10 | 21:05 | 0 | 17.456 | 0 | 2 | 0 | 30.028 | 30.992 | 29.329 | 29.378 | 16.521 | 23.621 | 10.792 | 0 | 0 | 56.569 | 56.636 | 38.526 | 23.258 | 0 | 0 | 55.799 | 26.005 | [5 empty] | 0 | 0.65 | 22 | 3.4538 | 3.2078 | 1.5963 | 1.3953 | 1.8124 | 52.4767
05/13/10 | 21:06 | 0 | 17.456 | 0 | 2 | 0 | 29.884 | 30.582 | 29.234 | 29.378 | 16.571 | 23.646 | 10.694 | 0 | 0 | 56.59 | 56.636 | 38.478 | 23.258 | 0 | 0 | 55.753 | 26.174 | [5 empty] | 0 | 0.506 | 23 | 3.4823 | 3.2349 | 1.5975 | 1.3953 | 1.8396 | 52.8257
05/13/10 | 21:07 | 0 | 17.434 | 0 | 3 | 0 | 29.739 | 30.318 | 29.258 | 29.258 | 16.843 | 23.621 | 10.593 | 0 | 0 | 56.569 | 56.613 | 38.478 | 23.236 | 0 | 0 | 55.729 | 26.269 | [5 empty] | 0 | 0.481 | 24 | 3.5117 | 3.2629 | 1.5987 | 1.3953 | 1.8675 | 53.1793
05/13/10 | 21:08 | 0 | 17.424 | 0 | 2 | 0 | 29.516 | 30.07 | 29.467 | 29.226 | 16.29 | 23.589 | 10.586 | 0 | 0 | 56.517 | 56.606 | 38.401 | 23.18 | 0 | 0 | 55.722 | 26.336 | [5 empty] | 0 | 0.29 | 25 | 3.5138 | 3.2648 | 1.5987 | 1.3953 | 1.8694 | 53.2036
05/13/10 | 21:09 | 0 | 17.401 | 0 | 2 | 0 | 29.393 | 29.852 | 29.587 | 29.538 | 16.094 | 23.614 | 10.535 | 1 | 0 | 56.54 | 56.56 | 38.447 | 23.155 | 0 | 0 | 55.652 | 26.431 | [5 empty] | 0 | -0.145 | 26 | 3.5286 | 3.2789 | 1.5993 | 1.3953 | 1.8836 | 53.3798
05/13/10 | 21:10 | 1 | 17.401 | 0 | 3 | 0 | 39.176 | 29.707 | 29.636 | 29.683 | 31.176 | 23.565 | 10.437 | 0 | 0 | 56.494 | 56.54 | 38.423 | 23.131 | 0 | 0 | 55.608 | 26.505 | [5 empty] | 17.401 | 9.493 | 27 | 3.5571 | 3.306 | 1.6005 | 1.3953 | 1.9107 | 53.7141
05/13/10 | 21:11 | 0 | 17.424 | 0 | 2 | 0 | 48.66 | 33.089 | 29.587 | 29.732 | 31.514 | 23.54 | 10.535 | 1 | 0 | 56.471 | 56.54 | 38.447 | 23.155 | 0 | 0 | 55.538 | 26.6 | [5 empty] | 0 | 18.928 | 28 | 3.5286 | 3.2789 | 1.5993 | 1.3953 | 1.8836 | 53.3798
05/13/10 | 21:12 | 0 | 17.456 | 0 | 3 | 0 | 50.296 | 46.442 | 29.474 | 29.714 | 31.74 | 23.501 | 10.593 | 1 | 0 | 56.524 | 56.569 | 38.55 | 23.236 | 0 | 0 | 55.638 | 26.752 | [5 empty] | 0 | 20.582 | 29 | 3.5117 | 3.2629 | 1.5987 | 1.3953 | 1.8675 | 53.1793
05/13/10 | 21:13 | 0 | 17.424 | 0 | 2 | 0 | 51.183 | 49.211 | 29.322 | 29.587 | 32.213 | 23.494 | 10.387 | 2 | 0 | 56.448 | 56.517 | 38.543 | 23.204 | 0 | 0 | 55.631 | 26.745 | [5 empty] | 0 | 21.596 | 30 | 3.5717 | 3.3199 | 1.6011 | 1.3953 | 1.9245 | 53.8826
05/13/10 | 21:14 | 1 | 17.401 | 0 | 2 | 0 | 51.778 | 50.289 | 29.273 | 29.442 | 32.807 | 23.494 | 10.462 | 2 | 0 | 56.426 | 56.494 | 38.612 | 23.106 | 0 | 0 | 55.585 | 26.936 | [5 empty] | 17.401 | 22.336 | 31 | 3.5499 | 3.2991 | 1.6002 | 1.3953 | 1.9038 | 53.6293
05/13/10 | 21:15 | 0 | 17.401 | 0 | 3 | 0 | 44.853 | 50.998 | 29.298 | 29.298 | 20.649 | 23.516 | 10.339 | 1 | 0 | 56.426 | 56.494 | 38.66 | 23.251 | 0 | 0 | 55.538 | 27.034 | [5 empty] | 0 | 15.555 | 32 | 3.5857 | 3.3332 | 1.6016 | 1.3953 | 1.9378 | 54.0431
05/13/10 | 21:16 | 0 | 17.401 | 0 | 2 | 0 | 34.828 | 49.554 | 29.347 | 29.298 | 18.115 | 23.54 | 10.412 | 0 | 0 | 56.426 | 56.517 | 38.705 | 23.226 | 0 | 0 | 55.538 | 27.13 | [5 empty] | 0 | 5.53 | 33 | 3.5644 | 3.313 | 1.6008 | 1.3953 | 1.9176 | 53.7986
05/13/10 | 21:17 | 0 | 17.378 | 0 | 2 | 0 | 31.754 | 38.354 | 29.418 | 29.334 | 17.808 | 23.577 | 10.276 | 0 | 0 | 56.416 | 56.528 | 38.72 | 23.263 | 0 | 0 | 55.529 | 27.267 | [5 empty] | 0 | 2.42 | 34 | 3.604 | 3.3506 | 1.6024 | 1.3953 | 1.9553 | 54.2519
05/13/10 | 21:18 | 0 | 17.441 | 0 | 2 | 0 | 30.712 | 33.366 | 29.484 | 29.413 | 17.665 | 23.606 | 10.234 | 0 | 0 | 56.512 | 56.535 | 38.818 | 23.293 | 0 | 0 | 55.533 | 27.341 | [5 empty] | 0 | 1.299 | 35 | 3.6163 | 3.3622 | 1.6029 | 1.3953 | 1.9669 | 54.3899
05/13/10 | 21:19 | 0 | 17.396 | 0 | 3 | 0 | 30.278 | 31.676 | 29.459 | 29.459 | 17.273 | 23.631 | 10.158 | 1 | 0 | 56.512 | 56.512 | 38.794 | 23.246 | 0 | 0 | 55.466 | 27.412 | [5 empty] | 0 | 0.819 | 36 | 3.6384 | 3.3833 | 1.6038 | 1.3953 | 1.9879 | 54.6373
05/13/10 | 21:20 | 0 | 17.421 | 0 | 2 | 0 | 30.063 | 30.955 | 29.388 | 29.459 | 17.813 | 23.606 | 10.158 | 0 | 0 | 56.512 | 56.512 | 38.794 | 23.246 | 0 | 0 | 55.466 | 27.486 | [5 empty] | 0 | 0.604 | 37 | 3.6384 | 3.3833 | 1.6038 | 1.3953 | 1.9879 | 54.6373
05/13/10 | 21:21 | 0 | 17.396 | 0 | 2 | 0 | 29.893 | 30.521 | 29.219 | 29.388 | 17.441 | 23.582 | 10.158 | 0 | 0 | 56.512 | 56.512 | 38.818 | 23.222 | 0 | 0 | 55.466 | 27.581 | [5 empty] | 0 | 0.505 | 38 | 3.6384 | 3.3833 | 1.6038 | 1.3953 | 1.9879 | 54.6373
05/13/10 | 21:22 | 0 | 17.371 | 0 | 3 | 0 | 29.749 | 30.303 | 29.339 | 29.315 | 17.738 | 23.606 | 10.209 | 0 | 0 | 56.512 | 56.535 | 38.794 | 23.222 | 0 | 0 | 55.466 | 27.63 | [5 empty] | 0 | 0.434 | 39 | 3.6235 | 3.3691 | 1.6032 | 1.3953 | 1.9738 | 54.4716
05/13/10 | 21:23 | 0 | 17.346 | 0 | 2 | 0 | 29.557 | 30.087 | 29.582 | 29.388 | 16.036 | 23.582 | 10.01 | 0 | 0 | 56.467 | 56.49 | 38.724 | 23.148 | 0 | 0 | 55.419 | 27.677 | [5 empty] | 0 | 0.169 | 40 | 3.6815 | 3.4242 | 1.6055 | 1.3953 | 2.0289 | 55.1104
05/13/10 | 21:24 | 0 | 17.346 | 0 | 3 | 0 | 29.437 | 29.918 | 29.653 | 29.678 | 16.358 | 23.606 | 9.912 | 0 | 0 | 56.49 | 56.467 | 38.772 | 23.246 | 0 | 0 | 55.419 | 27.75 | [5 empty] | 0 | -0.241 | 41 | 3.71 | 3.4514 | 1.6067 | 1.3953 | 2.056 | 55.4177
05/13/10 | 21:25 | 0 | 17.341 | 0 | 2 | 1 | 41.162 | 29.673 | 29.624 | 29.817 | 31.647 | 23.506 | 9.831 | 0 | 0 | 56.439 | 56.439 | 38.789 | 23.192 | 0 | 0 | 55.414 | 27.745 | [5 empty] | 0 | 11.345 | 42 | 3.7336 | 3.4738 | 1.6076 | 1.3953 | 2.0784 | 55.6681
05/13/10 | 21:26 | 0 | 17.396 | 0 | 2 | 0 | 49.435 | 34.565 | 29.582 | 29.798 | 31.845 | 23.511 | 9.688 | 1 | 0 | 56.444 | 56.467 | 38.748 | 23.148 | 0 | 0 | 55.396 | 27.821 | [5 empty] | 0 | 19.637 | 0 | 3.7753 | 3.5134 | 1.6093 | 1.3953 | 2.118 | 56.1025
05/13/10 | 21:27 | 1 | 17.366 | 0 | 3 | 0 | 50.805 | 47.411 | 29.383 | 29.744 | 31.985 | 23.506 | 9.585 | 2 | 0 | 56.396 | 56.416 | 38.765 | 23.168 | 0 | 0 | 55.323 | 27.841 | [5 empty] | 17.366 | 21.061 | 1 | 3.8052 | 3.5419 | 1.9295 | 1.7143 | 1.8276 | 48.028
05/13/10 | 21:28 | 0 | 17.391 | 0 | 2 | 0 | 51.264 | 49.887 | 29.383 | 29.599 | 32.656 | 23.481 | 9.512 | 2 | 0 | 56.373 | 56.373 | 38.813 | 23.217 | 0 | 0 | 55.347 | 27.89 | [5 empty] | 0 | 21.665 | 2 | 3.8265 | 3.5621 | 1.9303 | 1.7143 | 1.8478 | 48.2893
05/13/10 | 21:29 | 0 | 17.411 | 0 | 3 | 0 | 51.722 | 50.576 | 29.31 | 29.504 | 32.797 | 23.457 | 9.806 | 1 | 0 | 56.35 | 56.396 | 38.882 | 23.192 | 0 | 0 | 55.3 | 27.961 | [5 empty] | 0 | 22.218 | 3 | 3.7409 | 3.4807 | 1.9269 | 1.7143 | 1.7664 | 47.219
05/13/10 | 21:30 | 0 | 17.411 | 0 | 2 | 0 | 52.226 | 51.08 | 29.359 | 29.334 | 33.149 | 23.481 | 9.462 | 2 | 0 | 56.373 | 56.373 | 38.954 | 23.217 | 0 | 0 | 55.3 | 28.081 | [5 empty] | 0 | 22.892 | 4 | 3.8411 | 3.5759 | 1.9309 | 1.7143 | 1.8616 | 48.4666
05/13/10 | 21:31 | 1 | 17.411 | 0 | 2 | 0 | 52.595 | 51.654 | 29.479 | 29.359 | 33.548 | 23.528 | 9.412 | 1 | 0 | 56.373 | 56.373 | 39.023 | 23.192 | 0 | 0 | 55.323 | 28.13 | [5 empty] | 17.411 | 23.236 | 5 | 3.8556 | 3.5898 | 1.9315 | 1.7143 | 1.8755 | 48.6425
05/13/10 | 21:32 | 0 | 17.366 | 0 | 2 | 0 | 52.824 | 52.088 | 29.553 | 29.43 | 31.671 | 23.577 | 9.412 | 2 | 0 | 56.396 | 56.373 | 39.023 | 23.239 | 0 | 0 | 55.253 | 28.179 | [5 empty] | 0 | 23.394 | 6 | 3.8556 | 3.5898 | 1.9315 | 1.7143 | 1.8755 | 48.6425
05/13/10 | 21:33 | 0 | 17.358 | 0 | 3 | 0 | 41.836 | 52.357 | 29.592 | 29.472 | 20.559 | 23.545 | 9.454 | 1 | 0 | 56.387 | 56.343 | 39.016 | 23.256 | 0 | 0 | 55.2 | 28.243 | [5 empty] | 0 | 12.364 | 7 | 3.8434 | 3.5781 | 1.931 | 1.7143 | 1.8638 | 48.4948
05/13/10 | 21:34 | 0 | 17.358 | 0 | 2 | 0 | 34.153 | 47.656 | 29.712 | 29.521 | 18.515 | 23.619 | 9.379 | 0 | 0 | 56.41 | 56.343 | 39.064 | 23.231 | 0 | 0 | 55.2 | 28.314 | [5 empty] | 0 | 4.632 | 8 | 3.8652 | 3.5989 | 1.9319 | 1.7143 | 1.8846 | 48.7579
05/13/10 | 21:35 | 0 | 17.411 | 0 | 2 | 0 | 31.84 | 37.191 | 29.839 | 29.599 | 17.411 | 23.602 | 9.238 | 1 | 0 | 56.462 | 56.373 | 39.164 | 23.239 | 0 | 0 | 55.209 | 28.395 | [5 empty] | 0 | 2.241 | 9 | 3.9063 | 3.6379 | 1.9336 | 1.7143 | 1.9236 | 49.2445
05/13/10 | 21:36 | 0 | 17.358 | 0 | 2 | 0 | 30.989 | 33.283 | 29.952 | 29.712 | 17.479 | 23.619 | 9.527 | 0 | 0 | 56.455 | 56.343 | 39.112 | 23.185 | 0 | 0 | 55.155 | 28.388 | [5 empty] | 0 | 1.277 | 10 | 3.8221 | 3.5579 | 1.9302 | 1.7143 | 1.8436 | 48.2359
05/13/10 | 21:37 | 0 | 17.358 | 0 | 3 | 0 | 30.604 | 31.953 | 30.097 | 29.893 | 16.825 | 23.582 | 9.344 | 0 | 0 | 56.464 | 56.33 | 39.098 | 23.172 | 0 | 0 | 55.095 | 28.327 | [5 empty] | 0 | 0.711 | 11 | 3.8754 | 3.6086 | 1.9323 | 1.7143 | 1.8943 | 48.8796
05/13/10 | 21:38 | 0 | 17.333 | 0 | 2 | 0 | 30.435 | 31.254 | 30.193 | 30.072 | 16.541 | 23.592 | 9.158 | 0 | 0 | 56.43 | 56.273 | 39.062 | 23.16 | 0 | 0 | 55.083 | 28.41 | [5 empty] | 0 | 0.363 | 12 | 3.9296 | 3.6601 | 1.9345 | 1.7143 | 1.9458 | 49.5161
05/13/10 | 21:39 | 0 | 17.333 | 0 | 2 | 0 | 30.411 | 30.965 | 30.386 | 30.291 | 16.765 | 23.641 | 9.231 | 0 | 0 | 56.43 | 56.318 | 39.086 | 23.182 | 0 | 0 | 55.13 | 28.459 | [5 empty] | 0 | 0.12 | 13 | 3.9083 | 3.6399 | 1.9337 | 1.7143 | 1.9256 | 49.2684
05/13/10 | 21:40 | 0 | 17.308 | 0 | 3 | 0 | 30.457 | 30.82 | 30.722 | 30.457 | 16.592 | 23.616 | 9.354 | 0 | 0 | 56.407 | 56.296 | 39.016 | 23.16 | 0 | 0 | 55.13 | 28.508 | [5 empty] | 0 | 0 | 14 | 3.8725 | 3.6058 | 1.9322 | 1.7143 | 1.8915 | 48.8449
05/13/10 | 21:41 | 0 | 17.333 | 0 | 2 | 0 | 30.531 | 30.82 | 30.845 | 30.82 | 16.37 | 23.592 | 9.231 | 0 | 0 | 56.453 | 56.273 | 39.086 | 23.16 | 0 | 0 | 55.083 | 28.53 | [5 empty] | 0 | -0.289 | 15 | 3.9083 | 3.6399 | 1.9337 | 1.7143 | 1.9256 | 49.2684
05/13/10 | 21:42 | 0 | 17.275 | 0 | 3 | 0 | 30.715 | 30.739 | 30.644 | 30.933 | 27.535 | 23.538 | 9.198 | 0 | 0 | 56.355 | 56.223 | 38.985 | 23.008 | 0 | 0 | 55.032 | 28.523 | [5 empty] | 0 | -0.218 | 16 | 3.9179 | 3.649 | 1.934 | 1.7143 | 1.9347 | 49.3807
05/13/10 | 21:43 | 0 | 17.308 | 0 | 2 | 0 | 45.98 | 30.965 | 30.457 | 30.845 | 32.338 | 23.57 | 9.133 | 0 | 0 | 56.318 | 56.273 | 39.062 | 23.136 | 0 | 0 | 55.039 | 28.604 | [5 empty] | 0 | 15.135 | 17 | 3.9369 | 3.667 | 1.9348 | 1.7143 | 1.9527 | 49.6003
05/13/10 | 21:44 | 0 | 17.333 | 0 | 3 | 0 | 50.291 | 40.401 | 30.291 | 30.627 | 32.67 | 23.545 | 9.158 | 2 | 0 | 56.318 | 56.252 | 39.016 | 23.111 | 0 | 0 | 55.106 | 28.653 | [5 empty] | 0 | 19.664 | 18 | 3.9296 | 3.6601 | 1.9345 | 1.7143 | 1.9458 | 49.5161
05/13/10 | 21:45 | 1 | 17.301 | 0 | 2 | 0 | 51.524 | 48.816 | 30.016 | 30.475 | 32.969 | 23.538 | 9.002 | 1 | 0 | 56.266 | 56.223 | 39.031 | 23.175 | 0 | 0 | 54.985 | 28.692 | [5 empty] | 17.301 | 21.049 | 19 | 3.975 | 3.7032 | 1.9364 | 1.7143 | 1.989 | 50.0365
05/13/10 | 21:46 | 0 | 17.356 | 0 | 2 | 0 | 51.988 | 50.658 | 29.952 | 30.313 | 33.118 | 23.57 | 9.009 | 2 | 0 | 56.252 | 56.207 | 39.133 | 23.207 | 0 | 0 | 54.992 | 28.773 | [5 empty] | 0 | 21.675 | 20 | 3.973 | 3.7013 | 1.9363 | 1.7143 | 1.987 | 50.0134
05/13/10 | 21:47 | 0 | 17.356 | 0 | 3 | 0 | 52.539 | 51.369 | 29.903 | 30.072 | 33.61 | 23.521 | 8.984 | 1 | 0 | 56.273 | 56.229 | 39.179 | 23.207 | 0 | 0 | 54.947 | 28.795 | [5 empty] | 0 | 22.467 | 21 | 3.9803 | 3.7082 | 1.9366 | 1.7143 | 1.9939 | 50.0958
05/13/10 | 21:48 | 0 | 17.333 | 0 | 2 | 0 | 42.822 | 51.85 | 29.928 | 29.952 | 20.605 | 23.545 | 8.984 | 1 | 0 | 56.273 | 56.207 | 39.251 | 23.182 | 0 | 0 | 54.947 | 28.844 | [5 empty] | 0 | 12.87 | 22 | 3.9803 | 3.7082 | 1.9366 | 1.7143 | 1.9939 | 50.0958
05/13/10 | 21:49 | 0 | 17.323 | 0 | 2 | 0 | 34.636 | 48.473 | 30.016 | 29.92 | 18.359 | 23.538 | 8.952 | 1 | 0 | 56.266 | 56.177 | 39.267 | 23.175 | 0 | 0 | 54.894 | 28.837 | [5 empty] | 0 | 4.716 | 23 | 3.9896 | 3.7171 | 1.937 | 1.7143 | 2.0028 | 50.2008
05/13/10 | 21:50 | 0 | 17.346 | 0 | 2 | 0 | 32.137 | 37.856 | 30.161 | 30.041 | 17.152 | 23.584 | 8.853 | 0 | 0 | 56.289 | 56.2 | 39.313 | 23.273 | 0 | 0 | 54.985 | 28.886 | [5 empty] | 0 | 2.096 | 24 | 4.0184 | 3.7445 | 1.9381 | 1.7143 | 2.0302 | 50.5226
05/13/10 | 21:51 | 0 | 17.323 | 1 | 3 | 0 | 31.222 | 33.627 | 30.234 | 30.09 | 16.805 | 23.538 | 9.002 | 0 | 0 | 56.289 | 56.154 | 39.337 | 23.15 | 0 | 0 | 54.938 | 28.908 | [5 empty] | 0 | 1.132 | 25 | 3.975 | 3.7032 | 1.9364 | 1.7143 | 1.989 | 50.0365
05/13/10 | 21:52 | 0 | 17.323 | 0 | 2 | 0 | 30.884 | 32.162 | 30.185 | 30.185 | 16.632 | 23.513 | 8.879 | 0 | 0 | 56.312 | 56.177 | 39.337 | 23.199 | 0 | 0 | 54.917 | 28.932 | [5 empty] | 0 | 0.699 | 26 | 4.0108 | 3.7373 | 1.9378 | 1.7143 | 2.023 | 50.4385
05/13/10 | 21:53 | 0 | 17.316 | 0 | 2 | 0 | 30.734 | 31.553 | 30.036 | 30.229 | 15.961 | 23.459 | 8.748 | 0 | 0 | 56.307 | 56.15 | 39.284 | 23.195 | 0 | 0 | 54.889 | 29.001 | [5 empty] | 0 | 0.505 | 27 | 4.049 | 3.7736 | 1.9394 | 1.7143 | 2.0593 | 50.8589
05/13/10 | 21:54 | 0 | 17.323 | 0 | 2 | 0 | 30.57 | 31.294 | 29.92 | 30.161 | 15.694 | 23.584 | 8.68 | 0 | 0 | 56.289 | 56.177 | 39.313 | 23.199 | 0 | 0 | 54.917 | 29.03 | [5 empty] | 0 | 0.409 | 28 | 4.0688 | 3.7924 | 1.9402 | 1.7143 | 2.0781 | 51.074
05/13/10 | 21:55 | 0 | 17.323 | 0 | 3 | 0 | 30.45 | 31.078 | 30.136 | 29.994 | 14.854 | 23.56 | 8.607 | 0 | 0 | 56.289 | 56.154 | 39.267 | 23.175 | 0 | 0 | 54.917 | 29.052 | [5 empty] | 0 | 0.456 | 29 | 4.09 | 3.8126 | 1.941 | 1.7143 | 2.0983 | 51.3026
05/13/10 | 21:56 | 0 | 17.371 | 0 | 2 | 0 | 30.281 | 30.884 | 30.403 | 30.136 | 15.817 | 23.538 | 8.705 | 0 | 0 | 56.289 | 56.154 | 39.313 | 23.128 | 0 | 0 | 54.894 | 29.101 | [5 empty] | 0 | 0.145 | 30 | 4.0615 | 3.7855 | 1.9399 | 1.7143 | 2.0712 | 50.9952
05/13/10 | 21:57 | 0 | 17.316 | 0 | 3 | 0 | 30.18 | 30.661 | 30.349 | 30.399 | 24.303 | 23.557 | 8.6 | 0 | 0 | 56.22 | 56.107 | 39.239 | 23.17 | 0 | 0 | 54.891 | 29.074 | [5 empty] | 0 | -0.219 | 31 | 4.0921 | 3.8145 | 1.9411 | 1.7143 | 2.1002 | 51.3244
05/13/10 | 21:58 | 0 | 17.358 | 0 | 2 | 0 | 45.093 | 30.511 | 30.2 | 30.511 | 31.404 | 23.477 | 8.841 | 1 | 0 | 56.236 | 56.147 | 39.234 | 23.141 | 0 | 0 | 54.931 | 29.116 | [5 empty] | 0 | 14.582 | 32 | 4.0219 | 3.7478 | 1.9383 | 1.7143 | 2.0335 | 50.5613
05/13/10 | 21:59 | 0 | 17.358 | 0 | 2 | 0 | 39.633 | 37.729 | 30.055 | 30.367 | 18.324 | 23.501 | 8.642 | 0 | 0 | 56.213 | 56.077 | 39.279 | 23.165 | 0 | 0 | 54.884 | 29.163 | [5 empty] | 0 | 9.266 | 33 | 4.0798 | 3.8029 | 1.9406 | 1.7143 | 2.0886 | 51.1933
05/13/10 | 22:00 | 0 | 17.326 | 0 | 3 | 1 | 33.208 | 42.891 | 29.903 | 30.168 | 16.34 | 23.445 | 8.559 | 1 | 0 | 56.161 | 56.026 | 39.248 | 23.06 | 0 | 0 | 54.877 | 29.18 | [5 empty] | 0 | 3.04 | 34 | 4.104 | 3.8259 | 1.9416 | 1.7143 | 2.1116 | 51.4516
05/13/10 | 22:01 | 0 | 17.383 | 0 | 2 | 0 | 31.379 | 34.933 | 29.812 | 30.031 | 16.003 | 23.477 | 8.617 | 0 | 0 | 56.191 | 56.077 | 39.327 | 23.116 | 0 | 0 | 54.954 | 29.258 | [5 empty] | 0 | 1.348 | 0 | 4.0871 | 3.8098 | 1.9409 | 1.7143 | 2.0955 | 51.2714
05/13/10 | 22:02 | 0 | 17.326 | 0 | 2 | 0 | 30.6 | 32.142 | 29.685 | 29.854 | 15.674 | 23.423 | 8.66 | 0 | 0 | 56.14 | 56.026 | 39.32 | 23.035 | 0 | 0 | 54.924 | 29.251 | [5 empty] | 0 | 0.746 | 1 | 4.0746 | 3.7979 | 2.7261 | 2.5 | 1.2979 | 31.8537
05/13/10 | 22:03 | 0 | 17.326 | 0 | 3 | 0 | 30.19 | 31.154 | 29.54 | 29.71 | 15.279 | 23.445 | 8.512 | 0 | 0 | 56.14 | 56.026 | 39.32 | 23.084 | 0 | 0 | 54.947 | 29.3 | [5 empty] | 0 | 0.48 | 2 | 4.1177 | 3.8389 | 2.7279 | 2.5 | 1.3389 | 32.5152
05/13/10 | 22:04 | 0 | 17.303 | 0 | 2 | 0 | 29.95 | 30.698 | 29.469 | 29.636 | 15.033 | 23.445 | 8.559 | 0 | 0 | 56.14 | 56.026 | 39.344 | 23.035 | 0 | 0 | 54.901 | 29.3 | [5 empty] | 0 | 0.314 | 3 | 4.104 | 3.8259 | 2.7273 | 2.5 | 1.3259 | 32.3066
05/13/10 | 22:05 | 0 | 17.326 | 0 | 2 | 0 | 29.734 | 30.384 | 29.325 | 29.565 | 15.033 | 23.445 | 8.635 | 0 | 0 | 56.117 | 56.026 | 39.32 | 23.084 | 0 | 0 | 54.877 | 29.325 | [5 empty] | 0 | 0.169 | 4 | 4.0819 | 3.8048 | 2.7264 | 2.5 | 1.3048 | 31.9664
05/13/10 | 22:06 | 0 | 17.326 | 0 | 3 | 0 | 29.565 | 30.094 | 29.251 | 29.469 | 14.885 | 23.398 | 8.66 | 0 | 0 | 56.093 | 55.979 | 39.32 | 23.035 | 0 | 0 | 54.854 | 29.349 | [5 empty] | 0 | 0.096 | 5 | 4.0746 | 3.7979 | 2.7261 | 2.5 | 1.2979 | 31.8537
05/13/10 | 22:07 | 0 | 17.293 | 0 | 2 | 0 | 29.437 | 29.893 | 29.123 | 29.339 | 14.776 | 23.413 | 8.577 | 0 | 0 | 56.063 | 55.925 | 39.265 | 23.052 | 0 | 0 | 54.803 | 29.339 | [5 empty] | 0 | 0.098 | 6 | 4.0988 | 3.8209 | 2.7271 | 2.5 | 1.3209 | 32.2263
05/13/10 | 22:08 | 0 | 17.326 | 0 | 3 | 0 | 29.371 | 29.759 | 29.011 | 29.226 | 14.859 | 23.469 | 8.461 | 0 | 0 | 56.07 | 55.956 | 39.32 | 23.035 | 0 | 0 | 54.854 | 29.371 | [5 empty] | 0 | 0.145 | 7 | 4.1326 | 3.853 | 2.7285 | 2.5 | 1.353 | 32.7399
05/13/10 | 22:09 | 1 | 17.326 | 0 | 2 | 0 | 41.552 | 29.66 | 28.891 | 29.06 | 30.168 | 23.423 | 8.486 | 0 | 0 | 56.026 | 55.909 | 39.344 | 23.035 | 0 | 0 | 54.786 | 29.396 | [5 empty] | 17.326 | 12.492 | 8 | 4.1253 | 3.8461 | 2.7282 | 2.5 | 1.3461 | 32.6299
05/13/10 | 22:10 | 0 | 17.326 | 0 | 2 | 0 | 49.857 | 34.431 | 28.817 | 28.962 | 30.553 | 23.423 | 8.411 | 2 | 0 | 56.002 | 55.888 | 39.296 | 23.035 | 0 | 0 | 54.833 | 29.445 | [5 empty] | 0 | 20.895 | 9 | 4.1471 | 3.8668 | 2.7291 | 2.5 | 1.3668 | 32.9587
05/13/10 | 22:11 | 0 | 17.326 | 0 | 3 | 0 | 50.912 | 47.609 | 28.77 | 28.915 | 31.034 | 23.423 | 8.635 | 1 | 0 | 55.979 | 55.888 | 39.32 | 23.013 | 0 | 0 | 54.786 | 29.445 | [5 empty] | 0 | 21.997 | 10 | 4.0819 | 3.8048 | 2.7264 | 2.5 | 1.3048 | 31.9664
05/13/10 | 22:12 | 0 | 17.27 | 0 | 2 | 0 | 50.882 | 50.009 | 28.689 | 28.834 | 30.931 | 23.437 | 8.479 | 2 | 0 | 55.972 | 55.858 | 39.337 | 23.003 | 0 | 0 | 54.824 | 29.462 | [5 empty] | 0 | 22.048 | 11 | 4.1273 | 3.848 | 2.7282 | 2.5 | 1.348 | 32.6608
05/13/10 | 22:13 | 1 | 17.303 | 0 | 2 | 0 | 50.956 | 50.361 | 28.77 | 28.795 | 31.372 | 23.469 | 8.363 | 1 | 0 | 55.979 | 55.888 | 39.389 | 23.035 | 0 | 0 | 54.81 | 29.494 | [5 empty] | 17.303 | 22.161 | 12 | 4.1611 | 3.8801 | 2.7296 | 2.5 | 1.3801 | 33.1673
05/13/10 | 22:14 | 0 | 17.318 | 0 | 3 | 0 | 51.43 | 50.469 | 28.834 | 28.739 | 31.965 | 23.437 | 8.454 | 2 | 0 | 55.972 | 55.834 | 39.454 | 23.052 | 0 | 0 | 54.709 | 29.484 | [5 empty] | 0 | 22.691 | 13 | 4.1346 | 3.8549 | 2.7285 | 2.5 | 1.3549 | 32.7706
05/13/10 | 22:15 | 0 | 17.293 | 0 | 2 | 0 | 51.867 | 50.903 | 28.954 | 28.834 | 32.208 | 23.462 | 8.255 | 2 | 0 | 55.972 | 55.858 | 39.478 | 23.003 | 0 | 0 | 54.686 | 29.508 | [5 empty] | 0 | 23.033 | 14 | 4.1925 | 3.91 | 2.7309 | 2.5 | 1.41 | 33.6315
05/13/10 | 22:16 | 0 | 17.293 | 0 | 2 | 0 | 52.142 | 51.386 | 29.052 | 28.834 | 32.826 | 23.437 | 8.233 | 1 | 0 | 56.04 | 55.858 | 39.547 | 23.052 | 0 | 0 | 54.709 | 29.533 | [5 empty] | 0 | 23.308 | 15 | 4.199 | 3.9161 | 2.7312 | 2.5 | 1.4161 | 33.7252
05/13/10 | 22:17 | 1 | 17.351 | 0 | 3 | 0 | 52.31 | 51.829 | 29.226 | 29.07 | 33.103 | 23.555 | 8.177 | 2 | 0 | 56.056 | 55.921 | 39.612 | 23.121 | 0 | 0 | 54.728 | 29.602 | [5 empty] | 17.351 | 23.24 | 16 | 4.2153 | 3.9316 | 2.7318 | 2.5 | 1.4316 | 33.9625
05/13/10 | 22:18 | 0 | 17.303 | 0 | 2 | 0 | 52.515 | 51.965 | 29.3 | 29.035 | 33.421 | 23.518 | 8.192 | 1 | 0 | 56.093 | 55.841 | 39.578 | 23.062 | 0 | 0 | 54.602 | 29.589 | [5 empty] | 0 | 23.48 | 17 | 4.2109 | 3.9275 | 2.7316 | 2.5 | 1.4275 | 33.8991
05/13/10 | 22:19 | 0 | 17.278 | 0 | 2 | 0 | 52.585 | 52.196 | 29.494 | 29.18 | 33.893 | 23.687 | 8.142 | 2 | 0 | 56.093 | 55.865 | 39.578 | 23.084 | 0 | 0 | 54.625 | 29.589 | [5 empty] | 0 | 23.405 | 18 | 4.2254 | 3.9413 | 2.7322 | 2.5 | 1.4413 | 34.1098
05/13/10 | 22:20 | 0 | 17.303 | 0 | 2 | 0 | 52.606 | 52.424 | 29.71 | 29.349 | 34.172 | 23.712 | 8.092 | 2 | 0 | 56.138 | 55.865 | 39.626 | 23.062 | 0 | 0 | 54.625 | 29.638 | [5 empty] | 0 | 23.257 | 19 | 4.24 | 3.9551 | 2.7328 | 2.5 | 1.4551 | 34.3191
05/13/10 | 22:21 | 1 | 17.278 | 0 | 3 | 0 | 52.791 | 52.424 | 30.239 | 29.614 | 34.55 | 23.736 | 8.069 | 1 | 0 | 56.117 | 55.865 | 39.65 | 23.084 | 0 | 0 | 54.602 | 29.614 | [5 empty] | 17.278 | 23.177 | 20 | 4.2467 | 3.9615 | 2.7331 | 2.5 | 1.4615 | 34.4149
05/13/10 | 22:22 | 0 | 17.197 | 0 | 2 | 0 | 52.919 | 52.459 | 30.904 | 29.989 | 35.103 | 23.678 | 7.886 | 2 | 0 | 56.084 | 55.785 | 39.593 | 22.979 | 0 | 0 | 54.478 | 29.555 | [5 empty] | 0 | 22.93 | 21 | 4.3 | 4.0122 | 2.7352 | 2.5 | 1.5122 | 35.1664
05/13/10 | 22:23 | 0 | 17.233 | 0 | 2 | 0 | 53.227 | 52.723 | 31.686 | 30.722 | 36.241 | 23.736 | 7.845 | 2 | 0 | 56.138 | 55.795 | 39.626 | 23.062 | 0 | 0 | 54.488 | 29.638 | [5 empty] | 0 | 22.505 | 22 | 4.3119 | 4.0235 | 2.7357 | 2.5 | 1.5235 | 35.3322
05/13/10 | 22:24 | 0 | 17.253 | 0 | 3 | 1 | 52.975 | 52.975 | 32.336 | 31.566 | 28.819 | 23.808 | 7.896 | 1 | 0 | 56.184 | 55.865 | 39.696 | 23.133 | 0 | 0 | 54.488 | 29.685 | [5 empty] | 0 | 21.409 | 23 | 4.2971 | 4.0094 | 2.7351 | 2.5 | 1.5094 | 35.1258
05/13/10 | 22:25 | 0 | 17.233 | 0 | 2 | 0 | 40.002 | 53.295 | 32.811 | 32.215 | 22.41 | 23.857 | 7.871 | 1 | 0 | 56.207 | 55.841 | 39.696 | 23.133 | 0 | 0 | 54.464 | 29.71 | [5 empty] | 0 | 7.787 | 0 | 4.3044 | 4.0163 | 2.7354 | 2.5 | 1.5163 | 35.2272
05/13/10 | 22:26 | 0 | 17.218 | 0 | 2 | 0 | 35.385 | 44.245 | 33.153 | 32.706 | 20.257 | 23.871 | 7.911 | 0 | 0 | 56.22 | 55.762 | 39.734 | 23.05 | 0 | 0 | 54.455 | 29.749 | [5 empty] | 0 | 2.679 | 1 | 4.2927 | 4.0052 | 1.158 | 0.92308 | 3.0822 | 71.7997
05/13/10 | 22:27 | 0 | 17.218 | 0 | 3 | 0 | 34.258 | 37.079 | 33.436 | 33.082 | 19.096 | 23.847 | 7.911 | 0 | 0 | 56.197 | 55.785 | 39.803 | 22.714 | 0 | 0 | 54.455 | 29.724 | [5 empty] | 0 | 1.176 | 2 | 4.2927 | 4.0052 | 1.158 | 0.92308 | 3.0822 | 71.7997
05/13/10 | 22:28 | 0 | 17.253 | 0 | 2 | 0 | 34.034 | 35.091 | 33.515 | 33.397 | 18.02 | 23.928 | 7.921 | 0 | 0 | 56.138 | 55.727 | 39.767 | 22.314 | 0 | 0 | 54.373 | 29.759 | [5 empty] | 0 | 0.637 | 3 | 4.2898 | 4.0025 | 1.1579 | 0.92308 | 3.0794 | 71.7839
05/13/10 | 22:29 | 0 | 17.197 | 0 | 3 | 0 | 33.976 | 34.493 | 33.553 | 33.646 | 17.934 | 23.918 | 7.933 | 0 | 0 | 56.037 | 55.624 | 39.71 | 22.498 | 0 | 0 | 54.133 | 29.724 | [5 empty] | 0 | 0.33 | 4 | 4.2863 | 3.9991 | 1.1578 | 0.92308 | 3.0761 | 71.765
05/13/10 | 22:30 | 0 | 17.197 | 0 | 2 | 0 | 33.952 | 34.304 | 33.295 | 33.694 | 17.391 | 23.871 | 7.86 | 1 | 0 | 55.991 | 55.533 | 39.686 | 22.738 | 0 | 0 | 54.065 | 29.724 | [5 empty] | 0 | 0.258 | 5 | 4.3076 | 4.0194 | 1.1586 | 0.92308 | 3.0963 | 71.8799
05/13/10 | 22:31 | 0 | 17.233 | 0 | 3 | 0 | 33.986 | 34.314 | 32.974 | 33.586 | 17.084 | 23.952 | 7.896 | 0 | 0 | 56.023 | 55.566 | 39.719 | 22.893 | 0 | 0 | 54.145 | 29.759 | [5 empty] | 0 | 0.4 | 6 | 4.2971 | 4.0094 | 1.1582 | 0.92308 | 3.0863 | 71.8234
05/13/10 | 22:32 | 0 | 17.197 | 0 | 2 | 0 | 33.811 | 34.235 | 32.47 | 33.129 | 16.604 | 23.918 | 7.911 | 0 | 0 | 55.991 | 55.533 | 39.71 | 22.859 | 0 | 0 | 54.203 | 29.749 | [5 empty] | 0 | 0.682 | 7 | 4.2927 | 4.0052 | 1.158 | 0.92308 | 3.0822 | 71.7997
05/13/10 | 22:33 | 0 | 17.253 | 0 | 2 | 0 | 33.493 | 34.151 | 32.095 | 32.763 | 17.084 | 23.952 | 8.044 | 0 | 0 | 56.047 | 55.543 | 39.791 | 22.917 | 0 | 0 | 54.282 | 29.808 | [5 empty] | 0 | 0.73 | 8 | 4.254 | 3.9684 | 1.1565 | 0.92308 | 3.0453 | 71.588
05/13/10 | 22:34 | 0 | 17.253 | 0 | 3 | 0 | 33.61 | 33.797 | 31.877 | 32.311 | 33.421 | 23.906 | 7.969 | 0 | 0 | 56.023 | 55.566 | 39.791 | 22.917 | 0 | 0 | 54.327 | 29.83 | [5 empty] | 0 | 1.299 | 9 | 4.2758 | 3.9892 | 1.1573 | 0.92308 | 3.0661 | 71.7079
05/13/10 | 22:35 | 1 | 17.197 | 0 | 2 | 0 | 48.333 | 33.505 | 31.676 | 31.941 | 24.183 | 23.822 | 7.911 | 0 | 0 | 55.967 | 55.51 | 39.779 | 22.93 | 0 | 0 | 54.317 | 29.82 | [5 empty] | 17.197 | 16.392 | 10 | 4.2927 | 4.0052 | 1.158 | 0.92308 | 3.0822 | 71.7997
05/13/10 | 22:36 | 0 | 17.218 | 0 | 3 | 0 | 37.571 | 45.857 | 31.433 | 31.867 | 18.774 | 23.822 | 7.886 | 1 | 0 | 55.923 | 55.463 | 39.779 | 22.908 | 0 | 0 | 54.341 | 29.82 | [5 empty] | 0 | 5.704 | 11 | 4.3 | 4.0122 | 1.1583 | 0.92308 | 3.0891 | 71.8391
05/13/10 | 22:37 | 0 | 17.172 | 0 | 2 | 0 | 33.718 | 40.179 | 31.267 | 31.701 | 17.172 | 23.847 | 7.86 | 0 | 0 | 55.923 | 55.51 | 39.851 | 22.979 | 0 | 0 | 54.341 | 29.844 | [5 empty] | 0 | 2.017 | 12 | 4.3076 | 4.0194 | 1.1586 | 0.92308 | 3.0963 | 71.8799
05/13/10 | 22:38 | 0 | 17.182 | 0 | 3 | 0 | 32.527 | 34.794 | 31.166 | 31.551 | 16.302 | 23.891 | 7.855 | 0 | 0 | 55.895 | 55.552 | 39.822 | 22.949 | 0 | 0 | 54.427 | 29.864 | [5 empty] | 0 | 0.976 | 13 | 4.309 | 4.0207 | 1.1587 | 0.92308 | 3.0977 | 71.8877
05/13/10 | 22:39 | 0 | 17.218 | 0 | 2 | 0 | 32.007 | 33.173 | 31.043 | 31.311 | 16.426 | 23.817 | 7.953 | 0 | 0 | 55.895 | 55.552 | 39.87 | 22.927 | 0 | 0 | 54.406 | 29.889 | [5 empty] | 0 | 0.696 | 14 | 4.2805 | 3.9936 | 1.1575 | 0.92308 | 3.0705 | 71.7333
05/13/10 | 22:40 | 0 | 17.202 | 1 | 2 | 0 | 31.612 | 32.527 | 30.842 | 31.107 | 16.119 | 23.734 | 7.795 | 0 | 0 | 55.862 | 55.496 | 39.813 | 22.915 | 0 | 0 | 54.394 | 29.854 | [5 empty] | 0 | 0.505 | 15 | 4.3265 | 4.0373 | 1.1594 | 0.92308 | 3.1143 | 71.9813
05/13/10 | 22:41 | 0 | 17.218 | 0 | 3 | 0 | 31.406 | 32.105 | 30.779 | 31.043 | 15.785 | 23.793 | 7.953 | 0 | 0 | 55.872 | 55.529 | 39.822 | 22.949 | 0 | 0 | 54.427 | 29.913 | [5 empty] | 0 | 0.363 | 16 | 4.2805 | 3.9936 | 1.1575 | 0.92308 | 3.0705 | 71.7333
05/13/10 | 22:42 | 0 | 17.202 | 0 | 2 | 0 | 31.154 | 31.757 | 30.6 | 30.867 | 15.503 | 23.759 | 7.845 | 1 | 0 | 55.818 | 55.496 | 39.789 | 22.868 | 0 | 0 | 54.35 | 29.903 | [5 empty] | 0 | 0.287 | 17 | 4.3119 | 4.0235 | 1.1588 | 0.92308 | 3.1004 | 71.9034
05/13/10 | 22:43 | 0 | 17.238 | 0 | 3 | 0 | 30.997 | 31.526 | 30.443 | 30.757 | 15.116 | 23.746 | 7.931 | 0 | 0 | 55.851 | 55.529 | 39.822 | 22.949 | 0 | 0 | 54.406 | 29.913 | [5 empty] | 0 | 0.24 | 18 | 4.2869 | 3.9997 | 1.1578 | 0.92308 | 3.0766 | 71.7681
05/13/10 | 22:44 | 0 | 17.218 | 0 | 2 | 0 | 30.803 | 31.311 | 30.249 | 30.563 | 15.242 | 23.648 | 7.757 | 0 | 0 | 55.827 | 55.529 | 39.822 | 22.949 | 0 | 0 | 54.427 | 29.913 | [5 empty] | 0 | 0.24 | 19 | 4.3376 | 4.0479 | 1.1598 | 0.92308 | 3.1248 | 72.0401
05/13/10 | 22:45 | 0 | 17.218 | 0 | 3 | 0 | 30.587 | 31.092 | 30.104 | 30.347 | 28.442 | 23.648 | 7.931 | 0 | 0 | 55.804 | 55.505 | 39.798 | 22.927 | 0 | 0 | 54.359 | 29.938 | [5 empty] | 0 | 0.24 | 20 | 4.2869 | 3.9997 | 1.1578 | 0.92308 | 3.0766 | 71.7681
05/13/10 | 22:46 | 0 | 17.218 | 0 | 2 | 0 | 47.32 | 30.901 | 29.925 | 30.168 | 31.926 | 23.543 | 7.82 | 0 | 0 | 55.725 | 55.473 | 39.696 | 22.819 | 0 | 0 | 54.35 | 29.903 | [5 empty] | 0 | 17.152 | 21 | 4.3192 | 4.0304 | 1.1591 | 0.92308 | 3.1073 | 71.9424
05/13/10 | 22:47 | 0 | 17.202 | 0 | 2 | 0 | 51.138 | 42.633 | 29.854 | 30.023 | 31.877 | 23.543 | 7.82 | 2 | 0 | 55.771 | 55.426 | 39.719 | 22.819 | 0 | 0 | 54.35 | 29.95 | [5 empty] | 0 | 21.115 | 22 | 4.3192 | 4.0304 | 1.1591 | 0.92308 | 3.1073 | 71.9424
05/13/10 | 22:48 | 1 | 17.182 | 0 | 3 | 0 | 51.736 | 49.787 | 29.759 | 29.903 | 32.191 | 23.494 | 7.969 | 1 | 0 | 55.748 | 55.405 | 39.789 | 22.77 | 0 | 0 | 54.303 | 29.95 | [5 empty] | 17.182 | 21.833 | 23 | 4.2758 | 3.9892 | 1.1573 | 0.92308 | 3.0661 | 71.7079
05/13/10 | 22:49 | 0 | 17.202 | 0 | 2 | 0 | 51.827 | 51.024 | 29.71 | 29.83 | 32.505 | 23.518 | 7.943 | 2 | 0 | 55.725 | 55.405 | 39.789 | 22.844 | 0 | 0 | 54.35 | 29.95 | [5 empty] | 0 | 21.997 | 24 | 4.2834 | 3.9964 | 1.1576 | 0.92308 | 3.0733 | 71.7491
05/13/10 | 22:50 | 0 | 17.157 | 0 | 3 | 0 | 51.988 | 51.323 | 29.805 | 29.759 | 32.646 | 23.494 | 7.943 | 1 | 0 | 55.725 | 55.405 | 39.813 | 22.868 | 0 | 0 | 54.327 | 29.974 | [5 empty] | 0 | 22.229 | 25 | 4.2834 | 3.9964 | 1.1576 | 0.92308 | 3.0733 | 71.7491
05/13/10 | 22:51 | 0 | 17.157 | 0 | 2 | 0 | 52.422 | 51.46 | 29.83 | 29.71 | 33.184 | 23.423 | 8.067 | 2 | 0 | 55.748 | 55.426 | 39.861 | 22.868 | 0 | 0 | 54.373 | 29.999 | [5 empty] | 0 | 22.712 | 26 | 4.2473 | 3.9621 | 1.1562 | 0.92308 | 3.039 | 71.551
05/13/10 | 22:52 | 1 | 17.157 | 0 | 2 | 0 | 52.744 | 51.941 | 29.925 | 29.83 | 33.68 | 23.398 | 8.167 | 2 | 0 | 55.725 | 55.426 | 39.906 | 22.94 | 0 | 0 | 54.373 | 30.045 | [5 empty] | 17.157 | 22.914 | 27 | 4.2182 | 3.9344 | 1.155 | 0.92308 | 3.0113 | 71.3887
05/13/10 | 22:53 | 0 | 17.157 | 0 | 3 | 0 | 53.111 | 52.354 | 29.999 | 29.83 | 34.125 | 23.469 | 8.019 | 1 | 0 | 55.795 | 55.426 | 39.93 | 22.964 | 0 | 0 | 54.394 | 30.045 | [5 empty] | 0 | 23.281 | 28 | 4.2613 | 3.9753 | 1.1568 | 0.92308 | 3.0523 | 71.6281
05/13/10 | 22:54 | 0 | 17.157 | 0 | 2 | 0 | 53.386 | 52.653 | 30.094 | 29.925 | 34.543 | 23.464 | 8.062 | 2 | 0 | 55.767 | 55.398 | 39.877 | 22.984 | 0 | 0 | 54.366 | 30.041 | [5 empty] | 0 | 23.461 | 29 | 4.2487 | 3.9634 | 1.1562 | 0.92308 | 3.0404 | 71.559
05/13/10 | 22:55 | 0 | 17.127 | 0 | 2 | 0 | 53.587 | 52.968 | 30.161 | 29.969 | 34.873 | 23.538 | 8.137 | 1 | 0 | 55.834 | 55.398 | 39.949 | 22.91 | 0 | 0 | 54.345 | 30.065 | [5 empty] | 0 | 23.618 | 30 | 4.2269 | 3.9427 | 1.1554 | 0.92308 | 3.0196 | 71.4376
05/13/10 | 22:56 | 1 | 17.182 | 0 | 2 | 0 | 53.615 | 53.272 | 30.359 | 30.045 | 35.395 | 23.589 | 8.167 | 2 | 0 | 55.909 | 55.426 | 39.978 | 22.868 | 0 | 0 | 54.303 | 30.094 | [5 empty] | 17.182 | 23.57 | 31 | 4.2182 | 3.9344 | 1.155 | 0.92308 | 3.0113 | 71.3887
05/13/10 | 22:57 | 0 | 17.152 | 0 | 3 | 0 | 53.657 | 53.358 | 30.619 | 30.185 | 35.684 | 23.621 | 7.926 | 2 | 0 | 55.872 | 55.438 | 39.985 | 22.9 | 0 | 0 | 54.268 | 30.08 | [5 empty] | 0 | 23.472 | 32 | 4.2883 | 4.0011 | 1.1579 | 0.92308 | 3.078 | 71.776
05/13/10 | 22:58 | 0 | 17.223 | 0 | 2 | 1 | 53.865 | 53.407 | 31.078 | 30.499 | 36.495 | 23.729 | 8.134 | 1 | 0 | 55.974 | 55.47 | 40.114 | 22.981 | 0 | 0 | 54.301 | 30.161 | [5 empty] | 0 | 14.758 | 33 | 4.2636 | 3.9776 | 1.1568 | 0.92308 | 3.0545 | 71.6409
05/13/10 | 22:59 | 0 | 17.165 | 0 | 2 | 0 | 54.154 | 53.58 | 31.742 | 30.97 | 37.213 | 23.695 | 8.222 | 2 | 0 | 55.988 | 55.438 | 40.105 | 22.971 | 0 | 0 | 54.268 | 30.151 | [5 empty] | 0 | 4.707 | 34 | 4.2671 | 3.9809 | 1.157 | 0.92308 | 3.0578 | 71.6601
05/13/10 | 23:00 | 0 | 17.2 | 0 | 3 | 0 | 46.365 | 53.865 | 32.451 | 31.607 | 24.259 | 23.8 | 8.011 | 1 | 0 | 55.974 | 55.424 | 40.114 | 23.006 | 0 | 0 | 54.301 | 30.234 | [5 empty] | 0 | 1.622 | 35 | 4.2956 | 4.008 | 1.1581 | 0.92308 | 3.0849 | 71.8155
05/13/10 | 23:01 | 0 | 17.14 | 0 | 2 | 0 | 36.954 | 51.288 | 32.96 | 32.247 | 21.429 | 23.744 | 7.999 | 0 | 0 | 56.012 | 55.438 | 40.15 | 23.02 | 0 | 0 | 54.268 | 30.2 | [5 empty] | 0 | 0.636 | 36 | 4.2956 | 4.008 | 1.1581 | 0.92308 | 3.0849 | 71.8155
05/13/10 | 23:02 | 0 | 17.14 | 0 | 2 | 0 | 34.534 | 40.033 | 33.405 | 32.912 | 19.483 | 23.839 | 7.901 | 1 | 0 | 56.012 | 55.461 | 40.128 | 23.02 | 0 | 0 | 54.315 | 30.224 | [5 empty] | 0 | 0.258 | 37 | 4.2811 | 3.9942 | 1.1576 | 0.92308 | 3.0711 | 71.7364
05/13/10 | 23:03 | 0 | 17.187 | 0 | 3 | 0 | 34.041 | 35.849 | 33.711 | 33.405 | 19.088 | 23.864 | 7.901 | 0 | 0 | 56.056 | 55.438 | 40.174 | 23.092 | 0 | 0 | 54.245 | 30.224 | [5 empty] | 0 | 0.165 | 38 | 4.2956 | 4.008 | 1.1581 | 0.92308 | 3.0849 | 71.8155
05/13/10 | 23:04 | 0 | 17.165 | 0 | 2 | 0 | 34.017 | 34.792 | 33.852 | 33.759 | 18.618 | 23.839 | 7.951 | 0 | 0 | 56.056 | 55.461 | 40.222 | 22.996 | 0 | 0 | 54.222 | 30.246 | [5 empty] | 0 | 0.213 | 39 | 4.3317 | 4.0423 | 1.1596 | 0.92308 | 3.1192 | 72.0092
05/13/10 | 23:05 | 0 | 17.165 | 0 | 2 | 0 | 34.134 | 34.534 | 33.828 | 33.969 | 18.075 | 23.839 | 7.901 | 0 | 0 | 56.056 | 55.414 | 40.15 | 22.971 | 0 | 0 | 54.222 | 30.271 | [5 empty] | 0 | 0.424 | 40 | 4.3242 | 4.0351 | 1.1593 | 0.92308 | 3.1121 | 71.9688
05/13/10 | 23:06 | 0 | 17.165 | 0 | 3 | 0 | 34.182 | 34.486 | 33.428 | 33.969 | 17.655 | 23.815 | 7.777 | 0 | 0 | 56.056 | 55.414 | 40.174 | 23.02 | 0 | 0 | 54.245 | 30.296 | [5 empty] | 0 | 0.612 | 41 | 4.3317 | 4.0423 | 1.1596 | 0.92308 | 3.1192 | 72.0092
05/13/10 | 23:07 | 0 | 17.14 | 0 | 2 | 0 | 34.206 | 34.557 | 33.146 | 33.782 | 17.927 | 23.864 | 7.803 | 0 | 0 | 55.988 | 55.414 | 40.198 | 22.971 | 0 | 0 | 54.222 | 30.271 | [5 empty] | 0 | 0.612 | 42 | 4.3242 | 4.0351 | 1.1593 | 0.92308 | 3.1121 | 71.9688
05/13/10 | 23:08 | 0 | 17.187 | 0 | 3 | 0 | 34.017 | 34.534 | 32.771 | 33.405 | 17.655 | 23.839 | 7.777 | 0 | 0 | 55.942 | 55.323 | 40.15 | 22.827 | 0 | 0 | 54.154 | 30.296 | [5 empty] | 17.165 | 12.12 | 43 | 4.3317 | 4.0423 | 1.1596 | 0.92308 | 3.1192 | 72.0092
05/13/10 | 23:09 | 0 | 17.165 | 0 | 2 | 0 | 33.617 | 34.369 | 32.392 | 33.005 | 17.064 | 23.864 | 7.803 | 0 | 0 | 55.918 | 55.414 | 40.198 | 22.947 | 0 | 0 | 54.222 | 30.296 | [5 empty] | 0 | 19.102 | 44 | 4.2898 | 4.0025 | 1.1579 | 0.92308 | 3.0794 | 71.7839
05/13/10 | 23:10 | 1 | 17.165 | 0 | 3 | 0 | 44.75 | 34.017 | 32.198 | 32.63 | 33.806 | 23.79 | 7.777 | 0 | 0 | 55.918 | 55.347 | 40.222 | 22.876 | 0 | 0 | 54.198 | 30.296 | [5 empty] | 0 | 20.483 | 45 | 4.2971 | 4.0094 | 1.1582 | 0.92308 | 3.0863 | 71.8234
05/13/10 | 23:11 | 0 | 17.135 | 0 | 2 | 0 | 51.489 | 38.641 | 32.098 | 32.387 | 34.27 | 23.736 | 7.921 | 1 | 0 | 55.846 | 55.295 | 40.145 | 22.895 | 0 | 0 | 54.149 | 30.315 | [5 empty] | 0 | 21.338 | 46 | 4.2956 | 4.008 | 1.1581 | 0.92308 | 3.0849 | 71.8155
05/13/10 | 23:12 | 0 | 17.157 | 0 | 3 | 0 | 52.772 | 49.859 | 31.833 | 32.289 | 34.976 | 23.761 | 7.896 | 2 | 0 | 55.823 | 55.295 | 40.145 | 22.871 | 0 | 0 | 54.126 | 30.34 | [5 empty] | 17.187 | 22.269 | 47 | 4.2307 | 3.9463 | 1.1555 | 0.92308 | 3.0232 | 71.4588
05/13/10 | 23:13 | 0 | 17.21 | 0 | 2 | 0 | 53.465 | 51.906 | 31.669 | 32.127 | 35.287 | 23.815 | 7.901 | 1 | 0 | 55.804 | 55.347 | 40.222 | 22.9 | 0 | 0 | 54.154 | 30.369 | [5 empty] | 0 | 10.525 | 48 | 4.254 | 3.9684 | 1.1565 | 0.92308 | 3.0453 | 71.588
05/13/10 | 23:14 | 1 | 17.187 | 0 | 2 | 0 | 54.131 | 52.754 | 31.598 | 31.862 | 29.695 | 23.744 | 8.124 | 2 | 0 | 55.781 | 55.3 | 40.198 | 22.971 | 0 | 0 | 54.154 | 30.391 | [5 empty] | 0 | 4.041 | 49 | 4.2022 | 3.9192 | 1.1544 | 0.92308 | 2.9961 | 71.2985
05/13/10 | 23:15 | 0 | 17.157 | 0 | 3 | 0 | 42.262 | 53.346 | 31.495 | 31.737 | 21.424 | 23.69 | 8.044 | 1 | 0 | 55.753 | 55.249 | 40.262 | 22.942 | 0 | 0 | 54.103 | 30.386 | [5 empty] | 0 | 1.924 | 50 | 4.2898 | 4.0025 | 1.1579 | 0.92308 | 3.0794 | 71.7839
05/13/10 | 23:16 | 0 | 17.187 | 0 | 2 | 0 | 35.663 | 47.458 | 31.598 | 31.622 | 18.273 | 23.744 | 8.222 | 0 | 0 | 55.781 | 55.277 | 40.291 | 22.971 | 0 | 0 | 54.084 | 30.369 | [5 empty] | 0 | 1.055 | 51 | 4.2685 | 3.9823 | 1.157 | 0.92308 | 3.0592 | 71.668
05/13/10 | 23:17 | 0 | 17.135 | 0 | 2 | 0 | 33.517 | 38.079 | 31.615 | 31.593 | 18.07 | 23.712 | 7.921 | 0 | 0 | 55.75 | 55.246 | 40.215 | 23.062 | 0 | 0 | 54.145 | 30.386 | [5 empty] | 0 | 0.652 | 52 | 4.3119 | 4.0235 | 1.1588 | 0.92308 | 3.1004 | 71.9034
05/13/10 | 23:18 | 0 | 17.109 | 0 | 2 | 0 | 32.67 | 34.737 | 31.59 | 31.615 | 18.168 | 23.665 | 7.994 | 0 | 0 | 55.75 | 55.2 | 40.26 | 22.989 | 0 | 0 | 54.121 | 30.386 | [5 empty] | 0 | 0.578 | 53 | 4.2613 | 3.9753 | 1.1568 | 0.92308 | 3.0523 | 71.6281
05/13/10 | 23:19 | 0 | 17.084 | 0 | 3 | 0 | 32.289 | 33.538 | 31.446 | 31.637 | 16.838 | 23.687 | 7.845 | 1 | 0 | 55.727 | 55.2 | 40.215 | 22.942 | 0 | 0 | 54.145 | 30.337 | [5 empty] | 0 | 0.508 | 54 | 4.2467 | 3.9615 | 1.1562 | 0.92308 | 3.0384 | 71.5478
05/13/10 | 23:20 | 0 | 17.109 | 0 | 2 | 0 | 32.095 | 32.952 | 31.301 | 31.517 | 16.664 | 23.665 | 8.019 | 0 | 0 | 55.75 | 55.2 | 40.191 | 22.942 | 0 | 0 | 54.212 | 30.337 | [5 empty] | 0 | 0.53 | 55 | 4.2685 | 3.9823 | 1.157 | 0.92308 | 3.0592 | 71.668
05/13/10 | 23:21 | 0 | 17.132 | 0 | 2 | 0 | 31.904 | 32.622 | 31.132 | 31.396 | 16.589 | 23.567 | 8.069 | 0 | 0 | 55.75 | 55.176 | 40.191 | 22.797 | 0 | 0 | 54.168 | 30.362 | [5 empty] | 0 | 0.025 | 56 | 4.2685 | 3.9823 | 1.157 | 0.92308 | 3.0592 | 71.668
05/13/10 | 23:22 | 0 | 17.109 | 0 | 3 | 0 | 31.735 | 32.385 | 31.325 | 31.205 | 17.034 | 23.567 | 7.994 | 0 | 0 | 55.727 | 55.153 | 40.167 | 22.844 | 0 | 0 | 54.145 | 30.408 | [5 empty] | 0 | -0.12 | 57 | 4.2284 | 3.9441 | 1.1554 | 0.92308 | 3.021 | 71.4458
05/13/10 | 23:23 | 0 | 17.109 | 0 | 2 | 0 | 31.446 | 32.12 | 31.421 | 31.421 | 17.109 | 23.641 | 7.994 | 0 | 0 | 55.704 | 55.176 | 40.143 | 22.868 | 0 | 0 | 54.121 | 30.386 | [5 empty] | 0 | 16.182 | 58 | 4.2467 | 3.9615 | 1.1562 | 0.92308 | 3.0384 | 71.5478
05/13/10 | 23:24 | 0 | 17.074 | 0 | 3 | 0 | 31.387 | 31.796 | 31.291 | 31.507 | 29.364 | 23.582 | 8.132 | 0 | 0 | 55.648 | 55.097 | 40.085 | 22.763 | 0 | 0 | 54.065 | 30.352 | [5 empty] | 0 | 20.503 | 59 | 4.2642 | 3.9781 | 1.1569 | 0.92308 | 3.055 | 71.6441
05/13/10 | 23:25 | 0 | 17.084 | 1 | 2 | 0 | 47.677 | 31.686 | 31.181 | 31.495 | 33.493 | 23.616 | 8.069 | 0 | 0 | 55.657 | 55.13 | 40.119 | 22.893 | 0 | 0 | 54.075 | 30.386 | [5 empty] | 0 | 21.496 | 60 | 4.2613 | 3.9753 | 1.1568 | 0.92308 | 3.0523 | 71.6281
05/13/10 | 23:26 | 0 | 17.074 | 0 | 3 | 0 | 51.841 | 42.389 | 30.977 | 31.338 | 33.505 | 23.462 | 8.009 | 1 | 0 | 55.601 | 55.053 | 40.095 | 22.917 | 0 | 0 | 54.098 | 30.386 | [5 empty] | 17.132 | 22.008 | 61 | 4.2825 | 3.9955 | 1.1576 | 0.92308 | 3.0725 | 71.7444
05/13/10 | 23:27 | 0 | 17.109 | 0 | 2 | 0 | 52.677 | 50.429 | 30.867 | 31.181 | 33.962 | 23.521 | 8.019 | 2 | 0 | 55.613 | 55.085 | 40.167 | 22.917 | 0 | 0 | 54.007 | 30.433 | [5 empty] | 0 | 22.615 | 62 | 4.254 | 3.9684 | 1.1565 | 0.92308 | 3.0453 | 71.588
05/13/10 | 23:28 | 1 | 17.132 | 0 | 2 | 0 | 53.02 | 51.874 | 30.771 | 31.012 | 33.893 | 23.543 | 7.946 | 2 | 0 | 55.613 | 55.062 | 40.143 | 22.868 | 0 | 0 | 54.007 | 30.408 | [5 empty] | 0 | 23.102 | 63 | 4.2423 | 3.9573 | 1.156 | 0.92308 | 3.0343 | 71.5236
05/13/10 | 23:29 | 0 | 17.132 | 0 | 3 | 0 | 53.433 | 52.357 | 30.698 | 30.818 | 34.457 | 23.521 | 8.044 | 1 | 0 | 55.589 | 55.039 | 40.236 | 22.967 | 0 | 0 | 53.96 | 30.433 | [5 empty] | 0 | 23.377 | 64 | 4.2065 | 3.9233 | 1.1545 | 0.92308 | 3.0002 | 71.3232
05/13/10 | 23:30 | 0 | 17.074 | 0 | 2 | 0 | 53.79 | 52.735 | 30.737 | 30.688 | 34.799 | 23.486 | 8.084 | 2 | 0 | 55.51 | 55.029 | 40.181 | 22.932 | 0 | 0 | 53.951 | 30.399 | [5 empty] | 17.097 | 20.919 | 0 | 4.1631 | 3.8821 | 1.1528 | 0.92308 | 2.959 | 71.0759
05/13/10 | 23:31 | 0 | 17.074 | 0 | 2 | 1 | 54.065 | 53.241 | 30.783 | 30.688 | 34.964 | 23.486 | 8.207 | 1 | 0 | 55.557 | 55.029 | 40.203 | 22.908 | 0 | 0 | 53.928 | 30.423 | [5 empty] | 0 | 7.703 | 1 | 4.1273 | 3.848 | 2.2972 | 2.069 | 1.779 | 43.1042
05/13/10 | 23:32 | 1 | 17.097 | 0 | 3 | 0 | 51.68 | 53.608 | 30.808 | 30.761 | 24.112 | 23.557 | 8.356 | 2 | 0 | 55.601 | 55.029 | 40.25 | 22.834 | 0 | 0 | 53.904 | 30.448 | [5 empty] | 0 | 3.285 | 2 | 4.1419 | 3.8619 | 2.2978 | 2.069 | 1.7929 | 43.2868
05/13/10 | 23:33 | 0 | 17.074 | 0 | 2 | 0 | 38.464 | 53.584 | 30.857 | 30.761 | 20.207 | 23.557 | 8.479 | 0 | 0 | 55.648 | 55.006 | 40.322 | 22.932 | 0 | 0 | 53.883 | 30.472 | [5 empty] | 0 | 1.756 | 3 | 4.1925 | 3.91 | 2.2999 | 2.069 | 1.8411 | 43.9125
05/13/10 | 23:34 | 0 | 17.074 | 0 | 2 | 0 | 34.046 | 43.118 | 30.928 | 30.761 | 18.874 | 23.557 | 8.429 | 1 | 0 | 55.694 | 55.029 | 40.344 | 22.932 | 0 | 0 | 53.904 | 30.497 | [5 empty] | 0 | 1.012 | 4 | 4.1704 | 3.889 | 2.299 | 2.069 | 1.82 | 43.6411
05/13/10 | 23:35 | 0 | 17.074 | 0 | 2 | 0 | 32.589 | 36.043 | 31.048 | 30.833 | 18.06 | 23.606 | 8.255 | 0 | 0 | 55.718 | 55.029 | 40.298 | 22.859 | 0 | 0 | 53.904 | 30.497 | [5 empty] | 0 | 0.554 | 5 | 4.164 | 3.8829 | 2.2987 | 2.069 | 1.8139 | 43.562
05/13/10 | 23:36 | 0 | 17.074 | 0 | 3 | 0 | 31.965 | 33.742 | 31.193 | 30.953 | 17.368 | 23.631 | 8.331 | 0 | 0 | 55.694 | 55.006 | 40.322 | 22.859 | 0 | 0 | 53.883 | 30.519 | [5 empty] | 0 | 0.289 | 6 | 4.1326 | 3.853 | 2.2974 | 2.069 | 1.784 | 43.1701
05/13/10 | 23:37 | 0 | 17.074 | 0 | 2 | 0 | 31.676 | 32.802 | 31.316 | 31.122 | 17.959 | 23.606 | 8.353 | 0 | 0 | 55.697 | 55.032 | 40.274 | 22.932 | 0 | 0 | 53.93 | 30.472 | [5 empty] | 0 | 0.096 | 7 | 4.1611 | 3.8801 | 2.2986 | 2.069 | 1.8112 | 43.526
05/13/10 | 23:38 | 0 | 17.107 | 0 | 2 | 0 | 31.612 | 32.311 | 31.419 | 31.323 | 16.785 | 23.589 | 8.461 | 0 | 0 | 55.727 | 55.039 | 40.329 | 22.844 | 0 | 0 | 53.984 | 30.528 | [5 empty] | 0 | -0.192 | 8 | 4.1471 | 3.8668 | 2.298 | 2.069 | 1.7979 | 43.3523
05/13/10 | 23:39 | 0 | 17.082 | 0 | 3 | 0 | 31.588 | 32.071 | 31.732 | 31.492 | 16.687 | 23.638 | 8.363 | 0 | 0 | 55.704 | 55.039 | 40.26 | 22.844 | 0 | 0 | 54.03 | 30.479 | [5 empty] | 0 | -0.312 | 9 | 4.1684 | 3.887 | 2.2989 | 2.069 | 1.8181 | 43.6159
05/13/10 | 23:40 | 0 | 17.082 | 0 | 2 | 0 | 31.661 | 31.997 | 31.948 | 31.853 | 16.612 | 23.614 | 8.411 | 0 | 0 | 55.68 | 55.039 | 40.26 | 22.819 | 0 | 0 | 54.007 | 30.504 | [5 empty] | 0 | 3.257 | 10 | 4.0892 | 3.8118 | 2.2957 | 2.069 | 1.7428 | 42.6196
05/13/10 | 23:41 | 0 | 17.082 | 0 | 3 | 0 | 31.781 | 31.997 | 31.806 | 32.093 | 16.612 | 23.614 | 8.338 | 0 | 0 | 55.657 | 55.015 | 40.236 | 22.89 | 0 | 0 | 54.007 | 30.504 | [5 empty] | 0 | 18.17 | 11 | 4.0606 | 3.7846 | 2.2945 | 2.069 | 1.7157 | 42.2511
05/13/10 | 23:42 | 0 | 17.082 | 0 | 2 | 0 | 35.254 | 32.046 | 31.539 | 31.997 | 33.256 | 23.589 | 8.61 | 0 | 0 | 55.634 | 54.992 | 40.26 | 22.89 | 0 | 0 | 54.03 | 30.504 | [5 empty] | 0 | 20.518 | 12 | 4.0248 | 3.7506 | 2.2931 | 2.069 | 1.6816 | 41.7812
05/13/10 | 23:43 | 0 | 17.107 | 0 | 3 | 0 | 49.878 | 33.163 | 31.323 | 31.708 | 33.584 | 23.543 | 8.708 | 1 | 0 | 55.61 | 54.947 | 40.284 | 22.844 | 0 | 0 | 54.007 | 30.504 | [5 empty] | 17.074 | 21.332 | 13 | 4.0775 | 3.8007 | 2.2952 | 2.069 | 1.7317 | 42.4698
05/13/10 | 23:44 | 0 | 17.082 | 0 | 2 | 0 | 52.035 | 47.241 | 31.107 | 31.517 | 33.983 | 23.543 | 8.831 | 1 | 0 | 55.589 | 54.901 | 40.236 | 22.866 | 0 | 0 | 53.984 | 30.504 | [5 empty] | 0 | 21.847 | 14 | 4.0557 | 3.7799 | 2.2943 | 2.069 | 1.711 | 42.1866
05/13/10 | 23:45 | 1 | 17.074 | 0 | 3 | 0 | 52.599 | 50.973 | 30.882 | 31.267 | 34.024 | 23.486 | 8.65 | 2 | 0 | 55.536 | 54.894 | 40.274 | 22.883 | 0 | 0 | 53.93 | 30.521 | [5 empty] | 0 | 22.569 | 15 | 4.0988 | 3.8209 | 2.2961 | 2.069 | 1.7519 | 42.7425
05/13/10 | 23:46 | 0 | 17.097 | 0 | 2 | 0 | 52.922 | 51.89 | 30.761 | 31.075 | 34.165 | 23.486 | 8.725 | 1 | 0 | 55.442 | 54.87 | 40.229 | 22.738 | 0 | 0 | 53.953 | 30.497 | [5 empty] | 0 | 13.32 | 16 | 4.0775 | 3.8007 | 2.2952 | 2.069 | 1.7317 | 42.4698
05/13/10 | 23:47 | 0 | 17.049 | 0 | 2 | 0 | 53.426 | 52.324 | 30.712 | 30.857 | 34.517 | 23.533 | 8.577 | 2 | 0 | 55.466 | 54.894 | 40.298 | 22.859 | 0 | 0 | 53.977 | 30.497 | [5 empty] | 0 | 4.788 | 17 | 4.0988 | 3.8209 | 2.2961 | 2.069 | 1.7519 | 42.7425
05/13/10 | 23:48 | 0 | 17.049 | 0 | 3 | 0 | 44.106 | 52.807 | 30.786 | 30.786 | 21.414 | 23.533 | 8.65 | 1 | 0 | 55.489 | 54.847 | 40.346 | 22.932 | 0 | 0 | 53.93 | 30.543 | [5 empty] | 0 | 2.13 | 18 | 4.1061 | 3.8278 | 2.2964 | 2.069 | 1.7588 | 42.8353
05/13/10 | 23:49 | 0 | 17.049 | 0 | 2 | 0 | 35.574 | 49.229 | 30.931 | 30.786 | 18.776 | 23.533 | 8.577 | 0 | 0 | 55.489 | 54.87 | 40.37 | 22.883 | 0 | 0 | 53.883 | 30.543 | [5 empty] | 0 | 1.158 | 19 | 4.0557 | 3.7799 | 2.2943 | 2.069 | 1.711 | 42.1866
05/13/10 | 23:50 | 0 | 17.049 | 0 | 2 | 0 | 33.012 | 38.418 | 31.026 | 30.882 | 18.085 | 23.533 | 8.552 | 1 | 0 | 55.536 | 54.87 | 40.37 | 22.859 | 0 | 0 | 53.883 | 30.568 | [5 empty] | 0 | 0.772 | 20 | 3.9692 | 3.6977 | 2.2908 | 2.069 | 1.6287 | 41.0347
05/13/10 | 23:51 | 0 | 17.074 | 0 | 3 | 0 | 32.135 | 34.376 | 31.026 | 30.977 | 18.06 | 23.533 | 8.725 | 0 | 0 | 55.58 | 54.847 | 40.394 | 22.908 | 0 | 0 | 53.953 | 30.568 | [5 empty] | 0 | 0.554 | 21 | 4.005 | 3.7318 | 2.2923 | 2.069 | 1.6628 | 41.5178
05/13/10 | 23:52 | 0 | 17.074 | 0 | 2 | 0 | 31.774 | 33.012 | 30.931 | 31.002 | 17.861 | 23.582 | 9.022 | 0 | 0 | 55.536 | 54.87 | 40.37 | 22.812 | 0 | 0 | 53.93 | 30.497 | [5 empty] | 0 | 0.48 | 22 | 4.0271 | 3.7528 | 2.2932 | 2.069 | 1.6838 | 41.812
05/13/10 | 23:53 | 0 | 17.049 | 0 | 2 | 0 | 31.556 | 32.448 | 30.786 | 31.002 | 17.195 | 23.606 | 8.899 | 0 | 0 | 55.559 | 54.87 | 40.394 | 22.883 | 0 | 0 | 53.93 | 30.521 | [5 empty] | 0 | 0.336 | 23 | 4.063 | 3.7868 | 2.2946 | 2.069 | 1.7179 | 42.2814
05/13/10 | 23:54 | 0 | 17.074 | 0 | 3 | 0 | 31.411 | 32.085 | 30.833 | 30.931 | 17.22 | 23.557 | 8.823 | 0 | 0 | 55.58 | 54.847 | 40.37 | 22.908 | 0 | 0 | 53.907 | 30.521 | [5 empty] | 0 | -0.191 | 24 | 4.0557 | 3.7799 | 2.2943 | 2.069 | 1.711 | 42.1866
05/13/10 | 23:55 | 0 | 17.074 | 0 | 2 | 0 | 31.267 | 31.845 | 31.122 | 30.931 | 16.702 | 23.533 | 8.7 | 0 | 0 | 55.58 | 54.847 | 40.346 | 22.908 | 0 | 0 | 53.907 | 30.521 | [5 empty] | 0 | -0.191 | 25 | 4.074 | 3.7974 | 2.2951 | 2.069 | 1.7284 | 42.4247
05/13/10 | 23:56 | 0 | 17.074 | 0 | 3 | 0 | 31.051 | 31.629 | 31.267 | 31.242 | 16.876 | 23.533 | 8.725 | 0 | 0 | 55.489 | 54.847 | 40.322 | 22.812 | 0 | 0 | 53.883 | 30.521 | [5 empty] | 0 | 0 | 26 | 6.5964 | 6.195 | 2.2936 | 2.069 | 4.126 | 62.5498
05/13/10 | 23:57 | 0 | 17.024 | 0 | 2 | 0 | 31.171 | 31.411 | 31.097 | 31.362 | 24.401 | 23.511 | 8.662 | 0 | 0 | 55.501 | 54.789 | 40.334 | 22.871 | 0 | 0 | 53.851 | 30.533 | [5 empty] | 2477.0476 | 8.8287 | 27 | 3.5511 | 3.3003 | 2.3973 | 2.069 | 1.2313 | 34.6746
05/13/10 | 23:58 | 0 | 17.087 | 0 | 3 | 0 | 45.112 | 31.423 | 30.965 | 31.328 | 32.979 | 23.474 | 8.786 | 0 | 0 | 55.454 | 54.789 | 40.286 | 22.871 | 0 | 0 | 53.872 | 30.533 | [5 empty] | 0 | 0 | 28 | 6.5964 | 6.195 | 2.2739 | 2.069 | 4.126 | 62.5498
05/13/10 | 23:59 | 1 | 17.107 | 0 | 2 | 0 | 50.662 | 39.277 | 30.845 | 31.208 | 33.283 | 23.521 | 9.009 | 2 | 0 | 55.547 | 54.812 | 40.404 | 22.871 | 0 | 0 | 53.895 | 30.604
[29 empty] | #REF! | #VALUE! | 0 | #VALUE! | #VALUE! | 2.3973 | 2.069 | #VALUE! | #VALUE!
05/13/10 | 1440 | 143 | 17.322 | 0.25 | 3353 | 40 | 39.229 |  |  | 30.4003 | 23.9566 | 24.2109 | 10.4577 | 811 | 2 |  |  |  | 22.9592 | 8 | 0 |  |  | 2.54 | 4:06 | 19.442 | 12:05 | 16.902 | #REF!
|  | 1 | [18 empty] | 0 | [10 empty] | #VALUE! | #VALUE! |  | 40 | #VALUE! | #VALUE!