## Therm118
Windmill Logger - THERMAL2.IMS
File opened at 00:01:00 Fri 02 Oct 2009
File closed at 00:01:00 Sat 03 Oct 2009
Date | Time | Boiler_Gas | Gas_MeterT | Boiler_Elec | Boiler_Flow | Boiler_Heat | Boiler_FlowT | Rads_In | Rads_Out | Boiler_Retur | Flue_Gas | Kitchen | Outside | Rain_Gauge | DHW_Coil_Hea | DHW_Coil_In | DHW_Cylinder | DHW_Coil_Out | DHW_Ambient | DHW_Flow | DHW_Heat | DHW_Out | DHW_In | OT min | t OT min | OT max | t OT max | T swing | Wtd._Meter_T | Delta T | Time Interval | T.H. Plus | W.H.L + | Total Heat | Water Ht. | Gain + | Gain + %
Days | Secs | cubic_feet | Celsius | kWh | litres | kWh | Celsius | Celsius | Celsius | Celsius | Celsius | Celsius | Celsius | events | kWh | Celsius | Celsius | Celsius | Celsius | litres | kWh | Celsius | Celsius | Celsius | hh:mm:ss | Celsius | hh:mm:ss | Kelvin | Celsius |  | Minutes | kW | kW | kW | kW | kW | %
2009-02-10 | 0:01 | 0 | 20.414 | 0 | 1 | 0 | 27.444 | 28.481 | 27.468 | 27.277 | 10.907 | 24.168 | 8.464 | 0 | 0 | 53.773 | 53.064 | 43.054 | 23.952 | 0 | 0 | 51.229 | 32.502 | [5 empty] | 0 | 0.167 | 0 | 4.1317 | 3.8522 | 0.22842 | 0 | 3.8522 | 93.2348
2009-02-10 | 0:02 | 1 | 20.436 | 0 | 1 | 0 | 27.927 | 28.216 | 27.373 | 27.348 | 24.818 | 24.143 | 8.439 | 0 | 0 | 53.752 | 53.041 | 43.054 | 24.048 | 0 | 0 | 51.253 | 32.527 | [5 empty] | 20.436 | 0.579 | 1 | 4.139 | 3.8591 | 1.8503 | 1.6216 | 2.2375 | 54.0585
2009-02-10 | 0:03 | 0 | 20.436 | 0 | 1 | 0 | 53.89 | 27.973 | 27.299 | 27.253 | 19.256 | 24.121 | 8.363 | 1 | 0 | 53.752 | 53.064 | 43.078 | 23.999 | 0 | 0 | 51.229 | 32.527 | [5 empty] | 0 | 26.637 | 2 | 4.1611 | 3.8801 | 1.8512 | 1.6216 | 2.2585 | 54.2766
2009-02-10 | 0:04 | 0 | 20.414 | 0 | 2 | 0 | 43.594 | 28.407 | 27.277 | 27.204 | 14.613 | 24.121 | 8.464 | 0 | 0 | 53.729 | 53.041 | 43.032 | 24.048 | 0 | 0 | 51.229 | 32.527 | [5 empty] | 0 | 16.39 | 3 | 4.1317 | 3.8522 | 1.85 | 1.6216 | 2.2305 | 53.9863
2009-02-10 | 0:05 | 0 | 20.436 | 0 | 1 | 0 | 33.538 | 39.318 | 27.204 | 27.179 | 13.354 | 24.143 | 8.464 | 1 | 0 | 53.706 | 53.041 | 43.078 | 23.977 | 0 | 0 | 51.253 | 32.551 | [5 empty] | 0 | 6.359 | 4 | 4.1317 | 3.8522 | 1.85 | 1.6216 | 2.2305 | 53.9863
2009-02-10 | 0:06 | 0 | 20.414 | 0 | 1 | 0 | 29.999 | 45.611 | 27.204 | 27.083 | 12.712 | 24.072 | 8.512 | 0 | 0 | 53.706 | 53.017 | 43.078 | 23.928 | 0 | 0 | 51.276 | 32.527 | [5 empty] | 0 | 2.916 | 5 | 4.1177 | 3.8389 | 1.8495 | 1.6216 | 2.2173 | 53.8469
2009-02-10 | 0:07 | 0 | 20.382 | 0 | 1 | 0 | 28.618 | 37.971 | 27.221 | 27.052 | 12.579 | 24.09 | 8.431 | 0 | 0 | 53.652 | 52.964 | 43.047 | 23.945 | 0 | 0 | 51.246 | 32.495 | [5 empty] | 0 | 1.566 | 6 | 4.1413 | 3.8613 | 1.8504 | 1.6216 | 2.2397 | 54.0816
2009-02-10 | 0:08 | 0 | 20.414 | 0 | 2 | 0 | 28.096 | 32.809 | 27.422 | 27.083 | 11.772 | 24.143 | 8.439 | 0 | 0 | 53.682 | 52.994 | 43.078 | 23.952 | 0 | 0 | 51.276 | 32.527 | [5 empty] | 0 | 1.013 | 7 | 4.139 | 3.8591 | 1.8503 | 1.6216 | 2.2375 | 54.0585
2009-02-10 | 0:09 | 0 | 20.404 | 0 | 1 | 0 | 27.775 | 30.401 | 27.557 | 27.027 | 11.692 | 24.065 | 8.554 | 0 | 0 | 53.675 | 52.987 | 43.071 | 23.945 | 0 | 0 | 51.222 | 32.47 | [5 empty] | 0 | 0.748 | 8 | 4.1055 | 3.8273 | 1.849 | 1.6216 | 2.2056 | 53.7241
2009-02-10 | 0:10 | 0 | 20.436 | 0 | 1 | 0 | 27.613 | 29.3 | 27.662 | 27.179 | 11.526 | 24.121 | 8.512 | 0 | 0 | 53.682 | 52.994 | 43.054 | 23.977 | 0 | 0 | 51.253 | 32.527 | [5 empty] | 0 | 0.434 | 9 | 4.1177 | 3.8389 | 1.8495 | 1.6216 | 2.2173 | 53.8469
2009-02-10 | 0:11 | 0 | 20.404 | 1 | 1 | 0 | 27.461 | 28.64 | 27.51 | 27.267 | 11.518 | 24.09 | 8.431 | 0 | 0 | 53.675 | 52.987 | 43.001 | 23.991 | 0 | 0 | 51.176 | 32.52 | [5 empty] | 0 | 0.194 | 10 | 4.1413 | 3.8613 | 1.8504 | 1.6216 | 2.2397 | 54.0816
2009-02-10 | 0:12 | 0 | 20.414 | 0 | 2 | 0 | 27.468 | 28.336 | 27.324 | 27.397 | 11.428 | 24.217 | 8.414 | 0 | 0 | 53.682 | 53.017 | 43.054 | 23.928 | 0 | 0 | 51.183 | 32.575 | [5 empty] | 0 | 0.071 | 11 | 4.1462 | 3.866 | 1.8506 | 1.6216 | 2.2444 | 54.1305
2009-02-10 | 0:13 | 0 | 20.404 | 0 | 1 | 0 | 27.486 | 28.04 | 27.245 | 27.365 | 24.45 | 24.161 | 8.479 | 0 | 0 | 53.652 | 52.964 | 43.023 | 23.967 | 0 | 0 | 51.176 | 32.52 | [5 empty] | 0 | 0.121 | 12 | 4.1273 | 3.848 | 1.8499 | 1.6216 | 2.2264 | 53.9428
2009-02-10 | 0:14 | 0 | 20.414 | 0 | 1 | 0 | 51.092 | 27.927 | 27.179 | 27.253 | 20.676 | 24.217 | 8.414 | 1 | 0 | 53.682 | 52.994 | 43.032 | 23.999 | 0 | 0 | 51.229 | 32.551 | [5 empty] | 0 | 23.839 | 13 | 4.1462 | 3.866 | 1.8506 | 1.6216 | 2.2444 | 54.1305
2009-02-10 | 0:15 | 0 | 20.333 | 0 | 2 | 0 | 43.752 | 28.351 | 27.123 | 27.147 | 16.383 | 24.112 | 8.381 | 1 | 0 | 53.629 | 52.943 | 43.001 | 23.896 | 0 | 0 | 51.176 | 32.495 | [5 empty] | 0 | 16.605 | 14 | 4.1559 | 3.8751 | 1.851 | 1.6216 | 2.2535 | 54.2252
2009-02-10 | 0:16 | 0 | 20.382 | 0 | 1 | 0 | 33.39 | 39.758 | 27.123 | 27.101 | 14.754 | 24.161 | 8.356 | 0 | 0 | 53.608 | 52.943 | 42.977 | 23.847 | 0 | 0 | 51.199 | 32.495 | [5 empty] | 0 | 6.289 | 15 | 4.1631 | 3.8821 | 1.8513 | 1.6216 | 2.2604 | 54.2966
2009-02-10 | 0:17 | 0 | 20.382 | 0 | 1 | 0 | 29.798 | 44.617 | 27.196 | 27.003 | 13.766 | 24.161 | 8.308 | 0 | 0 | 53.584 | 52.919 | 42.953 | 23.92 | 0 | 0 | 51.222 | 32.52 | [5 empty] | 0 | 2.795 | 16 | 4.1771 | 3.8953 | 1.8519 | 1.6216 | 2.2737 | 54.4329
2009-02-10 | 0:18 | 0 | 20.404 | 0 | 2 | 0 | 28.474 | 36.703 | 27.316 | 27.003 | 13.198 | 24.136 | 8.305 | 0 | 0 | 53.608 | 52.919 | 43.025 | 23.896 | 0 | 0 | 51.222 | 32.495 | [5 empty] | 0 | 1.471 | 17 | 4.178 | 3.8962 | 1.8519 | 1.6216 | 2.2746 | 54.4414
2009-02-10 | 0:19 | 0 | 20.397 | 0 | 1 | 0 | 28.005 | 32.029 | 27.451 | 27.091 | 12.818 | 24.2 | 8.396 | 0 | 0 | 53.598 | 52.957 | 43.016 | 23.911 | 0 | 0 | 51.215 | 32.534 | [5 empty] | 0 | 0.914 | 18 | 4.1515 | 3.871 | 1.8508 | 1.6216 | 2.2494 | 54.1822
2009-02-10 | 0:20 | 0 | 20.385 | 0 | 1 | 0 | 27.682 | 29.898 | 27.515 | 27.105 | 12.386 | 24.166 | 8.336 | 1 | 0 | 53.566 | 52.901 | 42.982 | 23.901 | 0 | 0 | 51.136 | 32.5 | [5 empty] | 0 | 0.577 | 19 | 4.169 | 3.8876 | 1.8516 | 1.6216 | 2.266 | 54.3535
2009-02-10 | 0:21 | 0 | 20.397 | 0 | 2 | 0 | 27.549 | 28.969 | 27.571 | 27.284 | 11.581 | 24.224 | 8.346 | 0 | 0 | 53.622 | 52.957 | 43.016 | 23.861 | 0 | 0 | 51.169 | 32.51 | [5 empty] | 0 | 0.265 | 20 | 4.166 | 3.8848 | 1.8514 | 1.6216 | 2.2632 | 54.325
2009-02-10 | 0:22 | 0 | 20.397 | 0 | 1 | 0 | 27.451 | 28.464 | 27.427 | 27.38 | 10.94 | 24.175 | 8.346 | 0 | 0 | 53.622 | 52.933 | 43.016 | 23.984 | 0 | 0 | 51.169 | 32.534 | [5 empty] | 0 | 0.071 | 21 | 4.166 | 3.8848 | 1.8514 | 1.6216 | 2.2632 | 54.325
2009-02-10 | 0:23 | 0 | 20.419 | 0 | 1 | 0 | 27.427 | 28.126 | 27.26 | 27.38 | 10.694 | 24.2 | 8.346 | 0 | 0 | 53.598 | 52.933 | 42.992 | 23.984 | 0 | 0 | 51.145 | 32.534 | [5 empty] | 0 | 0.047 | 22 | 4.166 | 3.8848 | 1.8514 | 1.6216 | 2.2632 | 54.325
2009-02-10 | 0:24 | 0 | 20.419 | 0 | 2 | 0 | 27.476 | 27.959 | 27.162 | 27.284 | 22.273 | 24.175 | 8.346 | 0 | 0 | 53.598 | 52.912 | 42.992 | 23.984 | 0 | 0 | 51.122 | 32.534 | [5 empty] | 0 | 0.192 | 23 | 4.166 | 3.8848 | 1.8514 | 1.6216 | 2.2632 | 54.325
2009-02-10 | 0:25 | 0 | 20.397 | 0 | 1 | 0 | 48.027 | 27.836 | 27.14 | 27.14 | 21.405 | 24.175 | 8.273 | 0 | 0 | 53.577 | 52.912 | 42.946 | 23.935 | 0 | 0 | 51.122 | 32.534 | [5 empty] | 0 | 20.887 | 24 | 4.1873 | 3.905 | 1.8523 | 1.6216 | 2.2834 | 54.5318
2009-02-10 | 0:26 | 0 | 20.385 | 0 | 2 | 0 | 44.039 | 28.26 | 27.081 | 27.032 | 16.164 | 24.141 | 8.238 | 1 | 0 | 53.521 | 52.88 | 42.913 | 23.876 | 0 | 0 | 51.113 | 32.453 | [5 empty] | 0 | 17.007 | 25 | 4.1975 | 3.9147 | 1.8527 | 1.6216 | 2.2931 | 54.6302
2009-02-10 | 0:27 | 0 | 20.362 | 0 | 1 | 0 | 33.278 | 39.951 | 27.128 | 26.983 | 14.56 | 24.141 | 8.187 | 0 | 0 | 53.498 | 52.856 | 42.913 | 23.827 | 0 | 0 | 51.113 | 32.475 | [5 empty] | 0 | 6.295 | 26 | 4.2123 | 3.9288 | 1.8533 | 1.6216 | 2.3072 | 54.7727
2009-02-10 | 0:28 | 0 | 20.397 | 0 | 1 | 0 | 29.643 | 43.649 | 27.284 | 27.017 | 13.731 | 24.175 | 8.248 | 0 | 0 | 53.554 | 52.889 | 42.992 | 23.96 | 0 | 0 | 51.122 | 32.488 | [5 empty] | 0 | 2.626 | 27 | 4.1946 | 3.912 | 1.8526 | 1.6216 | 2.2903 | 54.6021
2009-02-10 | 0:29 | 0 | 20.338 | 0 | 2 | 0 | 28.334 | 35.603 | 27.346 | 27.007 | 13.077 | 24.116 | 8.238 | 0 | 0 | 53.498 | 52.856 | 42.934 | 23.852 | 0 | 0 | 51.089 | 32.453 | [5 empty] | 0 | 1.327 | 28 | 4.1975 | 3.9147 | 1.8527 | 1.6216 | 2.2931 | 54.6302
2009-02-10 | 0:30 | 0 | 20.362 | 0 | 1 | 0 | 27.802 | 31.271 | 27.466 | 27.081 | 12.559 | 24.116 | 8.187 | 1 | 0 | 53.498 | 52.856 | 42.934 | 23.925 | 0 | 0 | 51.136 | 32.453 | [5 empty] | 0 | 0.721 | 29 | 4.2123 | 3.9288 | 1.8533 | 1.6216 | 2.3072 | 54.7727
2009-02-10 | 0:31 | 0 | 20.338 | 0 | 2 | 0 | 27.562 | 29.442 | 27.537 | 27.177 | 12.139 | 24.116 | 8.114 | 0 | 0 | 53.498 | 52.856 | 42.958 | 23.95 | 0 | 0 | 51.159 | 32.453 | [5 empty] | 0 | 0.385 | 30 | 4.2336 | 3.949 | 1.8542 | 1.6216 | 2.3274 | 54.975
2009-02-10 | 0:32 | 0 | 20.362 | 0 | 1 | 0 | 27.441 | 28.623 | 27.49 | 27.272 | 11.176 | 24.116 | 8.187 | 0 | 0 | 53.498 | 52.856 | 42.913 | 23.876 | 0 | 0 | 51.068 | 32.429 | [5 empty] | 0 | 0.169 | 31 | 4.2123 | 3.9288 | 1.8533 | 1.6216 | 2.3072 | 54.7727
2009-02-10 | 0:33 | 0 | 20.362 | 0 | 2 | 0 | 27.387 | 28.184 | 27.243 | 27.316 | 10.752 | 24.087 | 8.255 | 0 | 0 | 53.47 | 52.828 | 42.906 | 23.798 | 0 | 0 | 51.061 | 32.399 | [5 empty] | 0 | 0.071 | 32 | 4.1925 | 3.91 | 1.8525 | 1.6216 | 2.2884 | 54.5825
2009-02-10 | 0:34 | 0 | 20.362 | 0 | 1 | 0 | 27.441 | 27.971 | 27.177 | 27.297 | 10.558 | 24.166 | 8.263 | 0 | 0 | 53.498 | 52.856 | 42.913 | 23.876 | 0 | 0 | 51.068 | 32.429 | [5 empty] | 0 | 0.144 | 33 | 4.1902 | 3.9078 | 1.8524 | 1.6216 | 2.2862 | 54.56
2009-02-10 | 0:35 | 1 | 20.385 | 0 | 2 | 0 | 27.441 | 27.851 | 27.105 | 27.128 | 19.598 | 24.141 | 8.285 | 0 | 0 | 53.498 | 52.833 | 42.889 | 23.876 | 0 | 0 | 51.068 | 32.429 | [5 empty] | 20.385 | 0.313 | 34 | 4.1838 | 3.9017 | 1.8522 | 1.6216 | 2.2801 | 54.498
2009-02-10 | 0:36 | 0 | 20.385 | 0 | 1 | 0 | 44.087 | 27.802 | 27.032 | 27.007 | 23.298 | 24.116 | 8.212 | 0 | 0 | 53.475 | 52.81 | 42.889 | 23.901 | 0 | 0 | 51.068 | 32.404 | [5 empty] | 0 | 17.08 | 35 | 4.2051 | 3.9219 | 1.853 | 1.6216 | 2.3003 | 54.703
2009-02-10 | 0:37 | 0 | 20.309 | 0 | 2 | 1 | 44.573 | 28.111 | 27.052 | 26.931 | 16.184 | 24.063 | 8.207 | 1 | 0 | 53.4 | 52.805 | 42.884 | 23.871 | 0 | 0 | 51.04 | 32.35 | [5 empty] | 0 | 17.642 | 36 | 4.2065 | 3.9233 | 1.8531 | 1.6216 | 2.3017 | 54.717
2009-02-10 | 0:38 | 0 | 20.385 | 0 | 1 | 0 | 33.323 | 39.751 | 27.14 | 26.995 | 14.573 | 24.104 | 8.25 | 1 | 0 | 53.44 | 52.821 | 42.877 | 23.888 | 0 | 0 | 51.057 | 32.417 | [5 empty] | 0 | 6.328 | 0 | 4.194 | 3.9114 | 1.8526 | 1.6216 | 2.2898 | 54.5965
2009-02-10 | 0:39 | 0 | 20.394 | 0 | 2 | 0 | 29.545 | 42.92 | 27.258 | 27.015 | 13.728 | 24.148 | 8.27 | 0 | 0 | 53.458 | 52.817 | 42.92 | 23.979 | 0 | 0 | 51.096 | 32.412 | [5 empty] | 0 | 2.53 | 1 | 4.1882 | 3.9059 | 0.81324 | 0.58252 | 3.3233 | 79.3505
2009-02-10 | 0:40 | 0 | 20.37 | 0 | 1 | 0 | 28.268 | 34.904 | 27.353 | 27.113 | 13.135 | 24.148 | 8.195 | 0 | 0 | 53.458 | 52.84 | 42.944 | 23.884 | 0 | 0 | 51.096 | 32.412 | [5 empty] | 0 | 1.155 | 2 | 4.21 | 3.9266 | 0.81412 | 0.58252 | 3.3441 | 79.432
2009-02-10 | 0:41 | 0 | 20.36 | 0 | 2 | 0 | 27.753 | 30.788 | 27.439 | 27.15 | 12.285 | 24.09 | 8.185 | 0 | 0 | 53.426 | 52.784 | 42.91 | 23.898 | 0 | 0 | 51.064 | 32.377 | [5 empty] | 0 | 0.603 | 3 | 4.2129 | 3.9294 | 0.81424 | 0.58252 | 3.3469 | 79.4428
2009-02-10 | 0:42 | 0 | 20.36 | 0 | 1 | 0 | 27.559 | 29.173 | 27.488 | 27.245 | 11.518 | 24.163 | 8.21 | 0 | 0 | 53.426 | 52.784 | 42.91 | 23.898 | 0 | 0 | 50.996 | 32.426 | [5 empty] | 0 | 0.314 | 4 | 4.2056 | 3.9225 | 0.81395 | 0.58252 | 3.3399 | 79.4158
2009-02-10 | 0:43 | 0 | 20.38 | 0 | 2 | 0 | 27.463 | 28.474 | 27.414 | 27.27 | 11.272 | 24.067 | 8.235 | 0 | 0 | 53.449 | 52.807 | 42.91 | 23.874 | 0 | 0 | 50.996 | 32.451 | [5 empty] | 0 | 0.193 | 5 | 4.1984 | 3.9156 | 0.81365 | 0.58252 | 3.333 | 79.3887
2009-02-10 | 0:44 | 0 | 20.38 | 0 | 1 | 0 | 27.463 | 28.113 | 27.245 | 27.319 | 10.729 | 24.114 | 8.16 | 0 | 0 | 53.449 | 52.807 | 42.863 | 23.898 | 0 | 0 | 50.996 | 32.451 | [5 empty] | 0 | 0.144 | 6 | 4.2202 | 3.9363 | 0.81454 | 0.58252 | 3.3538 | 79.4697
2009-02-10 | 0:45 | 0 | 20.36 | 0 | 2 | 0 | 27.39 | 27.944 | 27.101 | 27.223 | 10.334 | 24.114 | 8.185 | 0 | 0 | 53.405 | 52.784 | 42.886 | 23.778 | 0 | 0 | 50.949 | 32.426 | [5 empty] | 0 | 0.167 | 7 | 4.2129 | 3.9294 | 0.81424 | 0.58252 | 3.3469 | 79.4428
2009-02-10 | 0:46 | 0 | 20.36 | 0 | 1 | 0 | 27.414 | 27.848 | 27.054 | 27.101 | 15.521 | 24.067 | 8.21 | 0 | 0 | 53.405 | 52.807 | 42.886 | 23.849 | 0 | 0 | 50.949 | 32.426 | [5 empty] | 0 | 0.313 | 8 | 4.2056 | 3.9225 | 0.81395 | 0.58252 | 3.3399 | 79.4158
2009-02-10 | 0:47 | 0 | 20.336 | 0 | 2 | 0 | 40.77 | 27.777 | 27.054 | 26.98 | 25.296 | 24.043 | 8.185 | 0 | 0 | 53.405 | 52.761 | 42.839 | 23.754 | 0 | 0 | 50.926 | 32.451 | [5 empty] | 0 | 13.79 | 9 | 4.2129 | 3.9294 | 0.81424 | 0.58252 | 3.3469 | 79.4428
2009-02-10 | 0:48 | 0 | 20.36 | 0 | 1 | 0 | 45.654 | 28.018 | 27.101 | 26.909 | 17.373 | 23.994 | 8.185 | 1 | 0 | 53.381 | 52.74 | 42.863 | 23.825 | 0 | 0 | 50.905 | 32.451 | [5 empty] | 0 | 18.745 | 10 | 4.2129 | 3.9294 | 0.81424 | 0.58252 | 3.3469 | 79.4428
2009-02-10 | 0:49 | 0 | 20.36 | 0 | 2 | 0 | 33.555 | 39.667 | 27.118 | 26.926 | 14.254 | 24.011 | 8.102 | 1 | 0 | 53.328 | 52.73 | 42.784 | 23.771 | 0 | 0 | 50.896 | 32.394 | [5 empty] | 0 | 6.629 | 11 | 4.2371 | 3.9524 | 0.81522 | 0.58252 | 3.3698 | 79.5319
2009-02-10 | 0:50 | 0 | 20.38 | 0 | 2 | 0 | 29.486 | 42.532 | 27.27 | 27.029 | 13.074 | 24.018 | 8.16 | 0 | 0 | 53.358 | 52.74 | 42.839 | 23.803 | 0 | 0 | 50.905 | 32.402 | [5 empty] | 0 | 2.457 | 12 | 4.2202 | 3.9363 | 0.81454 | 0.58252 | 3.3538 | 79.4697
2009-02-10 | 0:51 | 0 | 20.38 | 0 | 1 | 0 | 28.187 | 34.309 | 27.39 | 27.125 | 11.963 | 23.923 | 8.21 | 0 | 0 | 53.358 | 52.74 | 42.863 | 23.825 | 0 | 0 | 50.882 | 32.451 | [5 empty] | 0 | 1.062 | 13 | 4.2056 | 3.9225 | 0.81395 | 0.58252 | 3.3399 | 79.4158
2009-02-10 | 0:52 | 0 | 20.36 | 0 | 2 | 0 | 27.753 | 30.425 | 27.488 | 27.174 | 11.543 | 23.969 | 8.16 | 0 | 0 | 53.358 | 52.74 | 42.863 | 23.825 | 0 | 0 | 50.835 | 32.426 | [5 empty] | 0 | 0.579 | 14 | 4.2202 | 3.9363 | 0.81454 | 0.58252 | 3.3538 | 79.4697
2009-02-10 | 0:53 | 0 | 20.304 | 0 | 1 | 0 | 27.527 | 28.876 | 27.383 | 27.191 | 11.586 | 23.891 | 8.102 | 0 | 0 | 53.328 | 52.709 | 42.831 | 23.817 | 0 | 0 | 50.828 | 32.37 | [5 empty] | 0 | 0.336 | 15 | 4.2371 | 3.9524 | 0.81522 | 0.58252 | 3.3698 | 79.5319
2009-02-10 | 0:54 | 0 | 20.304 | 0 | 2 | 0 | 27.432 | 28.3 | 27.287 | 27.238 | 11.239 | 23.891 | 8.079 | 0 | 0 | 53.351 | 52.686 | 42.831 | 23.771 | 0 | 0 | 50.828 | 32.345 | [5 empty] | 0 | 0.194 | 16 | 4.2438 | 3.9587 | 0.81549 | 0.58252 | 3.3762 | 79.5563
2009-02-10 | 0:55 | 0 | 20.304 | 0 | 2 | 0 | 27.407 | 28.057 | 27.118 | 27.238 | 10.523 | 23.913 | 8.079 | 0 | 0 | 53.351 | 52.686 | 42.807 | 23.842 | 0 | 0 | 50.805 | 32.345 | [5 empty] | 0 | 0.169 | 17 | 4.2438 | 3.9587 | 0.81549 | 0.58252 | 3.3762 | 79.5563
2009-02-10 | 0:56 | 0 | 20.328 | 0 | 1 | 0 | 27.358 | 27.89 | 26.998 | 27.093 | 10.671 | 23.891 | 8.152 | 1 | 0 | 53.328 | 52.709 | 42.784 | 23.817 | 0 | 0 | 50.828 | 32.37 | [5 empty] | 0 | 0.265 | 18 | 4.2225 | 3.9385 | 0.81463 | 0.58252 | 3.356 | 79.4783
2009-02-10 | 0:57 | 0 | 20.328 | 0 | 2 | 0 | 27.311 | 27.792 | 26.949 | 26.998 | 10.45 | 23.891 | 8.275 | 0 | 0 | 53.328 | 52.686 | 42.807 | 23.697 | 0 | 0 | 50.805 | 32.37 | [5 empty] | 0 | 0.313 | 19 | 4.1867 | 3.9045 | 0.81318 | 0.58252 | 3.322 | 79.3451
2009-02-10 | 0:58 | 0 | 20.328 | 0 | 2 | 0 | 35.875 | 27.721 | 27.022 | 26.877 | 24.492 | 23.891 | 8.177 | 0 | 0 | 53.304 | 52.663 | 42.784 | 23.626 | 0 | 0 | 50.828 | 32.345 | [5 empty] | 0 | 8.998 | 20 | 4.2153 | 3.9316 | 0.81434 | 0.58252 | 3.3491 | 79.4514
2009-02-10 | 0:59 | 0 | 20.313 | 0 | 1 | 0 | 46.48 | 27.731 | 27.103 | 26.814 | 17.547 | 23.803 | 8.162 | 1 | 0 | 53.267 | 52.649 | 42.793 | 23.682 | 0 | 0 | 50.791 | 32.331 | [5 empty] | 0 | 19.666 | 21 | 4.2196 | 3.9358 | 0.81451 | 0.58252 | 3.3532 | 79.4676
2009-02-10 | 1:00 | 0 | 20.313 | 0 | 2 | 0 | 33.792 | 38.705 | 27.199 | 26.887 | 14.286 | 23.827 | 8.162 | 0 | 0 | 53.267 | 52.625 | 42.724 | 23.732 | 0 | 0 | 50.791 | 32.331 | [5 empty] | 0 | 6.905 | 22 | 4.2196 | 3.9358 | 0.81451 | 0.58252 | 3.3532 | 79.4676
2009-02-10 | 1:01 | 0 | 20.284 | 0 | 2 | 0 | 29.361 | 41.896 | 27.169 | 27.025 | 12.454 | 23.749 | 8.009 | 0 | 0 | 53.216 | 52.62 | 42.671 | 23.798 | 0 | 0 | 50.763 | 32.326 | [5 empty] | 0 | 2.336 | 23 | 4.2642 | 3.9781 | 0.81632 | 0.58252 | 3.3956 | 79.6304
2009-02-10 | 1:02 | 0 | 20.284 | 0 | 1 | 0 | 28.062 | 33.763 | 27.314 | 27.025 | 11.712 | 23.727 | 8.082 | 0 | 0 | 53.216 | 52.597 | 42.764 | 23.727 | 0 | 0 | 50.786 | 32.301 | [5 empty] | 0 | 1.037 | 24 | 4.2429 | 3.9579 | 0.81546 | 0.58252 | 3.3754 | 79.5532
2009-02-10 | 1:03 | 0 | 20.289 | 0 | 2 | 0 | 27.657 | 30.068 | 27.368 | 27.152 | 11.373 | 23.803 | 8.087 | 1 | 0 | 53.223 | 52.625 | 42.769 | 23.658 | 0 | 0 | 50.837 | 32.331 | [5 empty] | 0 | 0.505 | 25 | 4.2415 | 3.9565 | 0.8154 | 0.58252 | 3.374 | 79.5478
2009-02-10 | 1:04 | 0 | 20.26 | 0 | 2 | 0 | 27.483 | 28.736 | 27.314 | 27.169 | 10.651 | 23.773 | 8.082 | 0 | 0 | 53.195 | 52.62 | 42.741 | 23.678 | 0 | 0 | 50.833 | 32.301 | [5 empty] | 0 | 0.314 | 26 | 4.2429 | 3.9579 | 0.81546 | 0.58252 | 3.3754 | 79.5532
2009-02-10 | 1:05 | 0 | 20.284 | 0 | 1 | 0 | 27.387 | 28.206 | 27.194 | 27.194 | 10.631 | 23.827 | 8.064 | 0 | 0 | 53.223 | 52.649 | 42.769 | 23.778 | 0 | 0 | 50.861 | 32.355 | [5 empty] | 0 | 0.193 | 27 | 4.2482 | 3.9629 | 0.81567 | 0.58252 | 3.3804 | 79.5723
2009-02-10 | 1:06 | 0 | 20.284 | 0 | 2 | 0 | 27.363 | 27.942 | 27.049 | 27.123 | 10.206 | 23.773 | 7.984 | 0 | 0 | 53.216 | 52.597 | 42.717 | 23.773 | 0 | 0 | 50.786 | 32.35 | [5 empty] | 0 | 0.24 | 28 | 4.2715 | 3.985 | 0.81661 | 0.58252 | 3.4025 | 79.6567
2009-02-10 | 1:07 | 0 | 20.333 | 0 | 2 | 0 | 27.321 | 27.826 | 26.983 | 27.032 | 10.163 | 23.756 | 7.964 | 0 | 0 | 53.223 | 52.602 | 42.745 | 23.732 | 0 | 0 | 50.791 | 32.355 | [5 empty] | 0 | 0.289 | 29 | 4.2773 | 3.9906 | 0.81685 | 0.58252 | 3.408 | 79.6777
2009-02-10 | 1:08 | 0 | 20.284 | 0 | 2 | 0 | 27.147 | 27.723 | 26.904 | 26.882 | 10.033 | 23.773 | 8.009 | 0 | 0 | 53.195 | 52.597 | 42.741 | 23.749 | 0 | 0 | 50.763 | 32.277 | [5 empty] | 0 | 0.265 | 30 | 4.2642 | 3.9781 | 0.81632 | 0.58252 | 3.3956 | 79.6304
2009-02-10 | 1:09 | 1 | 20.304 | 0 | 1 | 0 | 31.723 | 27.532 | 27.003 | 26.858 | 24.038 | 23.653 | 7.958 | 0 | 0 | 53.195 | 52.597 | 42.695 | 23.773 | 0 | 0 | 50.786 | 32.301 | [5 empty] | 20.304 | 4.865 | 31 | 4.279 | 3.9922 | 0.81692 | 0.58252 | 3.4097 | 79.684
2009-02-10 | 1:10 | 0 | 20.26 | 0 | 2 | 0 | 47.231 | 27.557 | 27.123 | 26.833 | 17.492 | 23.727 | 7.908 | 1 | 0 | 53.195 | 52.574 | 42.695 | 23.702 | 0 | 0 | 50.786 | 32.301 | [5 empty] | 0 | 20.398 | 32 | 4.2936 | 4.0061 | 0.81751 | 0.58252 | 3.4235 | 79.7361
2009-02-10 | 1:11 | 0 | 20.284 | 0 | 2 | 0 | 34.187 | 37.782 | 27.194 | 26.904 | 13.814 | 23.702 | 8.009 | 0 | 0 | 53.171 | 52.553 | 42.741 | 23.749 | 0 | 0 | 50.763 | 32.301 | [5 empty] | 0 | 7.283 | 33 | 4.2642 | 3.9781 | 0.81632 | 0.58252 | 3.3956 | 79.6304
2009-02-10 | 1:12 | 0 | 20.26 | 0 | 2 | 0 | 29.484 | 41.8 | 27.243 | 27.049 | 12.627 | 23.749 | 7.933 | 0 | 0 | 53.171 | 52.574 | 42.717 | 23.727 | 0 | 0 | 50.739 | 32.277 | [5 empty] | 0 | 2.435 | 34 | 4.2863 | 3.9991 | 0.81721 | 0.58252 | 3.4166 | 79.7101
2009-02-10 | 1:13 | 0 | 20.284 | 0 | 1 | 0 | 28.111 | 33.505 | 27.292 | 27.123 | 11.664 | 23.678 | 7.984 | 1 | 0 | 53.171 | 52.553 | 42.741 | 23.749 | 0 | 0 | 50.695 | 32.277 | [5 empty] | 0 | 0.988 | 35 | 4.2715 | 3.985 | 0.81661 | 0.58252 | 3.4025 | 79.6567
2009-02-10 | 1:14 | 0 | 20.249 | 0 | 2 | 0 | 27.667 | 29.835 | 27.329 | 27.088 | 11.184 | 23.714 | 7.8 | 0 | 0 | 53.115 | 52.52 | 42.707 | 23.714 | 0 | 0 | 50.662 | 32.242 | [5 empty] | 0 | 0.579 | 36 | 4.325 | 4.036 | 0.81878 | 0.58252 | 3.4534 | 79.8475
2009-02-10 | 1:15 | 0 | 20.284 | 0 | 2 | 0 | 27.483 | 28.64 | 27.267 | 27.169 | 10.897 | 23.727 | 7.886 | 0 | 0 | 53.171 | 52.553 | 42.717 | 23.798 | 0 | 0 | 50.718 | 32.277 | [5 empty] | 0 | 0.314 | 37 | 4.3 | 4.0122 | 0.81777 | 0.58252 | 3.4296 | 79.7589
2009-02-10 | 1:16 | 0 | 20.284 | 1 | 2 | 0 | 27.412 | 28.182 | 27.147 | 27.169 | 10.553 | 23.678 | 7.886 | 0 | 0 | 53.148 | 52.553 | 42.695 | 23.798 | 0 | 0 | 50.672 | 32.301 | [5 empty] | 0 | 0.243 | 38 | 4.3 | 4.0122 | 0.81777 | 0.58252 | 3.4296 | 79.7589
2009-02-10 | 1:17 | 0 | 20.269 | 0 | 1 | 0 | 27.304 | 27.834 | 26.968 | 27.039 | 10.196 | 23.692 | 7.775 | 0 | 0 | 53.139 | 52.52 | 42.662 | 23.692 | 0 | 0 | 50.686 | 32.218 | [5 empty] | 0 | 0.265 | 39 | 4.3323 | 4.0429 | 0.81908 | 0.58252 | 3.4604 | 79.873
2009-02-10 | 1:18 | 0 | 20.249 | 0 | 2 | 0 | 27.208 | 27.738 | 26.87 | 26.846 | 10.048 | 23.619 | 7.775 | 0 | 0 | 53.113 | 52.471 | 42.59 | 23.69 | 0 | 0 | 50.637 | 32.218 | [5 empty] | 0 | 0.362 | 40 | 4.3323 | 4.0429 | 0.81908 | 0.58252 | 3.4604 | 79.873
2009-02-10 | 1:19 | 0 | 20.234 | 0 | 2 | 0 | 27.049 | 27.628 | 26.858 | 26.809 | 9.615 | 23.678 | 7.788 | 0 | 0 | 53.101 | 52.504 | 42.669 | 23.678 | 0 | 0 | 50.693 | 32.252 | [5 empty] | 0 | 0.24 | 41 | 4.3285 | 4.0393 | 0.81893 | 0.58252 | 3.4568 | 79.8598
2009-02-10 | 1:20 | 0 | 20.227 | 0 | 2 | 0 | 28.464 | 27.451 | 26.946 | 26.728 | 23.427 | 23.621 | 7.755 | 0 | 0 | 53.071 | 52.473 | 42.614 | 23.646 | 0 | 0 | 50.639 | 32.22 | [5 empty] | 0 | 1.736 | 42 | 4.3381 | 4.0484 | 0.81932 | 0.58252 | 3.4659 | 79.8934
2009-02-10 | 1:21 | 0 | 20.202 | 0 | 2 | 0 | 47.819 | 27.331 | 27.017 | 26.777 | 18.226 | 23.621 | 7.73 | 1 | 0 | 53.071 | 52.473 | 42.592 | 23.67 | 0 | 0 | 50.595 | 32.22 | [5 empty] | 0 | 21.042 | 43 | 4.3454 | 4.0553 | 0.81961 | 0.58252 | 3.4728 | 79.9188
2009-02-10 | 1:22 | 0 | 20.284 | 0 | 2 | 0 | 34.914 | 36.325 | 27.169 | 26.904 | 14.306 | 23.604 | 7.788 | 0 | 0 | 53.101 | 52.48 | 42.599 | 23.702 | 0 | 0 | 50.625 | 32.228 | [5 empty] | 0 | 8.01 | 44 | 4.3285 | 4.0393 | 0.81893 | 0.58252 | 3.4568 | 79.8598
2009-02-10 | 1:23 | 0 | 20.284 | 0 | 2 | 0 | 29.626 | 41.966 | 27.145 | 27.025 | 12.257 | 23.653 | 7.81 | 1 | 0 | 53.078 | 52.48 | 42.669 | 23.724 | 0 | 0 | 50.646 | 32.228 | [5 empty] | 0 | 2.601 | 45 | 4.3221 | 4.0332 | 0.81867 | 0.58252 | 3.4507 | 79.8372
2009-02-10 | 1:24 | 0 | 20.252 | 0 | 1 | 0 | 28.126 | 33.402 | 27.186 | 27.042 | 11.606 | 23.572 | 7.803 | 0 | 0 | 53.048 | 52.45 | 42.614 | 23.741 | 0 | 0 | 50.616 | 32.196 | [5 empty] | 0 | 1.084 | 46 | 4.3242 | 4.0351 | 0.81875 | 0.58252 | 3.4526 | 79.8444
2009-02-10 | 1:25 | 0 | 20.252 | 0 | 2 | 0 | 27.667 | 29.739 | 27.258 | 27.017 | 11.285 | 23.477 | 7.903 | 0 | 0 | 53.001 | 52.406 | 42.544 | 23.67 | 0 | 0 | 50.616 | 32.149 | [5 empty] | 0 | 0.65 | 47 | 4.295 | 4.0074 | 0.81757 | 0.58252 | 3.4249 | 79.7413
2009-02-10 | 1:26 | 0 | 20.227 | 0 | 2 | 0 | 27.402 | 28.51 | 27.137 | 27.042 | 10.618 | 23.572 | 7.828 | 0 | 0 | 53.071 | 52.45 | 42.638 | 23.67 | 0 | 0 | 50.662 | 32.149 | [5 empty] | 0 | 0.36 | 48 | 4.3169 | 4.0282 | 0.81845 | 0.58252 | 3.4457 | 79.8188
2009-02-10 | 1:27 | 0 | 20.202 | 0 | 2 | 0 | 27.282 | 28.076 | 26.971 | 27.091 | 10.593 | 23.548 | 7.828 | 0 | 0 | 53.048 | 52.429 | 42.638 | 23.646 | 0 | 0 | 50.662 | 32.149 | [5 empty] | 0 | 0.191 | 49 | 4.3169 | 4.0282 | 0.81845 | 0.58252 | 3.4457 | 79.8188
2009-02-10 | 1:28 | 0 | 20.202 | 0 | 2 | 0 | 27.186 | 27.812 | 26.826 | 26.946 | 10.322 | 23.597 | 7.73 | 0 | 0 | 53.024 | 52.45 | 42.638 | 23.646 | 0 | 0 | 50.639 | 32.149 | [5 empty] | 0 | 0.24 | 50 | 4.3454 | 4.0553 | 0.81961 | 0.58252 | 3.4728 | 79.9188
2009-02-10 | 1:29 | 0 | 20.227 | 0 | 2 | 0 | 27.113 | 27.667 | 26.826 | 26.777 | 10.002 | 23.572 | 7.73 | 0 | 0 | 53.048 | 52.45 | 42.614 | 23.692 | 0 | 0 | 50.616 | 32.174 | [5 empty] | 0 | 0.336 | 51 | 4.3454 | 4.0553 | 0.81961 | 0.58252 | 3.4728 | 79.9188
2009-02-10 | 1:30 | 0 | 20.194 | 0 | 2 | 0 | 26.914 | 27.49 | 26.77 | 26.671 | 10.166 | 23.54 | 7.77 | 0 | 0 | 52.994 | 52.399 | 42.561 | 23.66 | 0 | 0 | 50.585 | 32.142 | [5 empty] | 0 | 0.243 | 52 | 4.3338 | 4.0443 | 0.81914 | 0.58252 | 3.4617 | 79.8781
2009-02-10 | 1:31 | 0 | 20.227 | 0 | 2 | 0 | 26.922 | 27.38 | 26.946 | 26.703 | 22.319 | 23.548 | 7.828 | 0 | 0 | 53.024 | 52.406 | 42.568 | 23.67 | 0 | 0 | 50.616 | 32.174 | [5 empty] | 0 | 0.219 | 53 | 4.3169 | 4.0282 | 0.81845 | 0.58252 | 3.4457 | 79.8188
2009-02-10 | 1:32 | 0 | 20.227 | 0 | 2 | 0 | 47.131 | 27.186 | 27.066 | 26.752 | 19.88 | 23.526 | 7.755 | 1 | 0 | 52.978 | 52.406 | 42.568 | 23.501 | 0 | 0 | 50.616 | 32.174 | [5 empty] | 0 | 20.379 | 54 | 4.3381 | 4.0484 | 0.81932 | 0.58252 | 3.4659 | 79.8934
2009-02-10 | 1:33 | 0 | 20.194 | 0 | 1 | 0 | 35.792 | 34.311 | 27.105 | 26.865 | 15.402 | 23.494 | 7.871 | 1 | 0 | 52.926 | 52.375 | 42.513 | 23.469 | 0 | 0 | 50.564 | 32.142 | [5 empty] | 0 | 8.927 | 55 | 4.3044 | 4.0163 | 0.81795 | 0.58252 | 3.4338 | 79.7744
2009-02-10 | 1:34 | 0 | 20.202 | 0 | 2 | 0 | 29.812 | 42.004 | 27.113 | 27.017 | 13.633 | 23.526 | 7.926 | 0 | 0 | 52.978 | 52.406 | 42.568 | 23.597 | 0 | 0 | 50.616 | 32.174 | [5 empty] | 0 | 2.795 | 56 | 4.2883 | 4.0011 | 0.8173 | 0.58252 | 3.4186 | 79.7174
2009-02-10 | 1:35 | 0 | 20.169 | 0 | 2 | 0 | 28.118 | 33.326 | 27.059 | 27.01 | 12.785 | 23.445 | 7.795 | 0 | 0 | 52.947 | 52.352 | 42.537 | 23.614 | 0 | 0 | 50.564 | 32.142 | [5 empty] | 0 | 1.108 | 57 | 4.3265 | 4.0373 | 0.81884 | 0.58252 | 3.4548 | 79.8526
2009-02-10 | 1:36 | 0 | 20.169 | 0 | 2 | 0 | 27.589 | 29.66 | 27.059 | 26.985 | 12.069 | 23.445 | 7.745 | 0 | 0 | 52.947 | 52.352 | 42.583 | 23.565 | 0 | 0 | 50.541 | 32.164 | [5 empty] | 0 | 0.604 | 58 | 4.3411 | 4.0512 | 0.81943 | 0.58252 | 3.4687 | 79.9036
2009-02-10 | 1:37 | 0 | 20.169 | 0 | 2 | 0 | 27.348 | 28.479 | 26.961 | 26.985 | 11.82 | 23.516 | 7.671 | 0 | 0 | 52.947 | 52.352 | 42.537 | 23.516 | 0 | 0 | 50.518 | 32.164 | [5 empty] | 0 | 0.363 | 59 | 4.3626 | 4.0717 | 0.82031 | 0.58252 | 3.4891 | 79.9784
2009-02-10 | 1:38 | 0 | 20.169 | 0 | 2 | 0 | 27.179 | 27.949 | 26.804 | 26.949 | 11.438 | 23.528 | 7.684 | 0 | 0 | 52.936 | 52.34 | 42.573 | 23.651 | 0 | 0 | 50.553 | 32.152 | [5 empty] | 0 | 0.23 | 60 | 4.3588 | 4.0681 | 0.82015 | 0.58252 | 3.4855 | 79.9653
2009-02-10 | 1:39 | 0 | 20.182 | 0 | 2 | 0 | 27.118 | 27.721 | 26.733 | 26.804 | 10.623 | 23.506 | 7.71 | 0 | 0 | 52.959 | 52.364 | 42.549 | 23.651 | 0 | 0 | 50.576 | 32.13 | [5 empty] | 0 | 0.314 | 61 | 4.3512 | 4.0609 | 0.81985 | 0.58252 | 3.4783 | 79.9391
2009-02-10 | 1:40 | 0 | 20.207 | 0 | 2 | 0 | 26.973 | 27.527 | 26.684 | 26.684 | 10.08 | 23.528 | 7.71 | 0 | 0 | 52.936 | 52.364 | 42.525 | 23.602 | 0 | 0 | 50.62 | 32.105 | [5 empty] | 0 | 0.289 | 62 | 4.3512 | 4.0609 | 0.81985 | 0.58252 | 3.4783 | 79.9391
2009-02-10 | 1:41 | 0 | 20.182 | 0 | 2 | 0 | 26.782 | 27.407 | 26.733 | 26.637 | 9.784 | 23.506 | 7.633 | 1 | 0 | 52.891 | 52.294 | 42.501 | 23.506 | 0 | 0 | 50.62 | 32.105 | [5 empty] | 0 | 0.145 | 63 | 4.3737 | 4.0822 | 0.82075 | 0.58252 | 3.4997 | 80.0166
2009-02-10 | 1:42 | 1 | 20.182 | 0 | 2 | 0 | 26.662 | 27.238 | 26.902 | 26.637 | 19.639 | 23.457 | 7.659 | 0 | 0 | 52.936 | 52.34 | 42.525 | 23.553 | 0 | 0 | 50.597 | 32.105 | [5 empty] | 20.182 | 0.025 | 64 | 4.3661 | 4.075 | 0.82045 | 0.58252 | 3.4925 | 79.9905
2009-02-10 | 1:43 | 0 | 20.182 | 0 | 2 | 0 | 44.797 | 27.047 | 26.973 | 26.662 | 21.36 | 23.408 | 7.584 | 0 | 0 | 52.868 | 52.317 | 42.501 | 23.528 | 0 | 0 | 50.576 | 32.105 | [5 empty] | 0 | 18.135 | 65 | 4.3879 | 4.0957 | 0.82133 | 0.58252 | 3.5132 | 80.0655
2009-02-10 | 1:44 | 0 | 20.182 | 0 | 2 | 0 | 36.72 | 32.749 | 27.071 | 26.877 | 14.945 | 23.383 | 7.71 | 1 | 0 | 52.915 | 52.34 | 42.549 | 23.577 | 0 | 0 | 50.553 | 32.081 | [5 empty] | 0 | 9.843 | 66 | 4.3512 | 4.0609 | 0.81985 | 0.58252 | 3.4783 | 79.9391
2009-02-10 | 1:45 | 0 | 20.177 | 0 | 2 | 0 | 29.955 | 41.884 | 26.968 | 26.968 | 12.544 | 23.403 | 7.576 | 0 | 0 | 52.887 | 52.312 | 42.52 | 23.602 | 0 | 0 | 50.553 | 32.105 | [5 empty] | 0 | 2.987 | 67 | 4.3903 | 4.098 | 0.82143 | 0.58252 | 3.5154 | 80.0734
2009-02-10 | 1:46 | 0 | 20.177 | 0 | 2 | 0 | 28.172 | 33.237 | 26.944 | 26.919 | 11.704 | 23.403 | 7.602 | 0 | 0 | 52.887 | 52.312 | 42.497 | 23.692 | 0 | 0 | 50.501 | 32.1 | [5 empty] | 0 | 1.253 | 68 | 4.3827 | 4.0908 | 0.82112 | 0.58252 | 3.5082 | 80.0476
2009-02-10 | 1:47 | 0 | 20.151 | 0 | 2 | 0 | 27.571 | 29.474 | 26.968 | 26.848 | 11.038 | 23.403 | 7.527 | 0 | 0 | 52.887 | 52.289 | 42.497 | 23.597 | 0 | 0 | 50.455 | 32.076 | [5 empty] | 0 | 0.723 | 69 | 4.4045 | 4.1115 | 0.82201 | 0.58252 | 3.529 | 80.122
2009-02-10 | 1:48 | 0 | 20.182 | 0 | 2 | 0 | 27.262 | 28.371 | 26.877 | 26.853 | 10.623 | 23.457 | 7.607 | 1 | 0 | 52.915 | 52.317 | 42.525 | 23.626 | 0 | 0 | 50.483 | 32.105 | [5 empty] | 0 | 0.409 | 70 | 4.3812 | 4.0894 | 0.82106 | 0.58252 | 3.5069 | 80.0426
2009-02-10 | 1:49 | 0 | 20.177 | 0 | 2 | 0 | 27.064 | 27.861 | 26.703 | 26.774 | 10.098 | 23.427 | 7.527 | 0 | 0 | 52.887 | 52.245 | 42.403 | 23.523 | 0 | 0 | 50.455 | 32.1 | [5 empty] | 0 | 0.29 | 71 | 4.4045 | 4.1115 | 0.82201 | 0.58252 | 3.529 | 80.122
2009-02-10 | 1:50 | 0 | 20.151 | 0 | 2 | 0 | 26.897 | 27.571 | 26.583 | 26.583 | 9.804 | 23.403 | 7.527 | 0 | 0 | 52.887 | 52.289 | 42.449 | 23.548 | 0 | 0 | 50.455 | 32.122 | [5 empty] | 0 | 0.314 | 72 | 4.4045 | 4.1115 | 0.82201 | 0.58252 | 3.529 | 80.122
2009-02-10 | 1:51 | 0 | 20.151 | 0 | 3 | 0 | 26.752 | 27.307 | 26.608 | 26.51 | 9.53 | 23.427 | 7.501 | 0 | 0 | 52.863 | 52.289 | 42.497 | 23.499 | 0 | 0 | 50.501 | 32.076 | [5 empty] | 0 | 0.242 | 73 | 4.4121 | 4.1187 | 0.82231 | 0.58252 | 3.5362 | 80.1476
2009-02-10 | 1:52 | 0 | 20.177 | 0 | 2 | 0 | 26.583 | 27.186 | 26.679 | 26.51 | 9.407 | 23.403 | 7.476 | 0 | 0 | 52.863 | 52.289 | 42.473 | 23.572 | 0 | 0 | 50.478 | 32.1 | [5 empty] | 0 | 0.073 | 74 | 4.4194 | 4.1256 | 0.82261 | 0.58252 | 3.5431 | 80.1721
2009-02-10 | 1:53 | 0 | 20.199 | 0 | 2 | 0 | 26.51 | 26.993 | 26.873 | 26.51 | 15.558 | 23.354 | 7.349 | 0 | 0 | 52.863 | 52.289 | 42.497 | 23.548 | 0 | 0 | 50.478 | 32.122 | [5 empty] | 0 | 0 | 75 | 4.4564 | 4.1608 | 0.82411 | 0.58252 | 3.5783 | 80.2957
2009-02-10 | 1:54 | 0 | 20.199 | 0 | 2 | 0 | 42.284 | 26.873 | 26.968 | 26.703 | 23.982 | 23.354 | 7.298 | 0 | 0 | 52.84 | 52.266 | 42.449 | 23.499 | 0 | 0 | 50.431 | 32.147 | [5 empty] | 0 | 15.581 | 76 | 4.4712 | 4.1749 | 0.82471 | 0.58252 | 3.5924 | 80.3447
2009-02-10 | 1:55 | 0 | 20.177 | 0 | 2 | 0 | 37.679 | 31.642 | 26.919 | 26.824 | 15.284 | 23.378 | 7.375 | 1 | 0 | 52.817 | 52.245 | 42.425 | 23.523 | 0 | 0 | 50.455 | 32.122 | [5 empty] | 0 | 10.855 | 77 | 4.4488 | 4.1536 | 0.8238 | 0.58252 | 3.5711 | 80.2705
2009-02-10 | 1:56 | 0 | 20.199 | 0 | 2 | 0 | 30.173 | 41.815 | 26.774 | 26.873 | 12.471 | 23.452 | 7.324 | 0 | 0 | 52.817 | 52.245 | 42.473 | 23.523 | 0 | 0 | 50.431 | 32.1 | [5 empty] | 0 | 3.3 | 78 | 4.4637 | 4.1677 | 0.8244 | 0.58252 | 3.5852 | 80.3197
2009-02-10 | 1:57 | 0 | 20.177 | 0 | 2 | 0 | 28.126 | 33.096 | 26.752 | 26.799 | 11.556 | 23.427 | 7.272 | 1 | 0 | 52.84 | 52.198 | 42.425 | 23.499 | 0 | 0 | 50.364 | 32.002 | [5 empty] | 0 | 1.327 | 79 | 4.4788 | 4.1821 | 0.82501 | 0.58252 | 3.5996 | 80.3695
2009-02-10 | 1:58 | 0 | 20.151 | 0 | 3 | 0 | 27.451 | 29.305 | 26.774 | 26.679 | 10.641 | 23.477 | 7.272 | 0 | 0 | 52.819 | 52.247 | 42.451 | 23.621 | 0 | 0 | 50.413 | 32.005 | [5 empty] | 0 | 0.772 | 80 | 4.4788 | 4.1821 | 0.82501 | 0.58252 | 3.5996 | 80.3695
2009-02-10 | 1:59 | 0 | 20.154 | 0 | 2 | 0 | 27.066 | 28.128 | 26.635 | 26.61 | 10.347 | 23.43 | 7.249 | 0 | 0 | 52.798 | 52.226 | 42.43 | 23.575 | 0 | 0 | 50.368 | 31.983 | [5 empty] | 0 | 0.456 | 81 | 4.4855 | 4.1885 | 0.82529 | 0.58252 | 3.606 | 80.3915
2009-02-10 | 2:00 | 0 | 20.129 | 0 | 2 | 0 | 26.875 | 27.62 | 26.441 | 26.537 | 10.422 | 23.501 | 7.275 | 0 | 0 | 52.798 | 52.226 | 42.453 | 23.55 | 0 | 0 | 50.345 | 31.983 | [5 empty] | 0 | 0.338 | 82 | 4.4779 | 4.1813 | 0.82498 | 0.58252 | 3.5988 | 80.3667
2009-02-10 | 2:01 | 0 | 20.154 | 0 | 2 | 0 | 26.706 | 27.334 | 26.441 | 26.441 | 10.002 | 23.479 | 7.301 | 0 | 0 | 52.798 | 52.226 | 42.453 | 23.501 | 0 | 0 | 50.322 | 31.983 | [5 empty] | 0 | 0.265 | 83 | 4.4703 | 4.1741 | 0.82467 | 0.58252 | 3.5916 | 80.3418
2009-02-10 | 2:02 | 0 | 20.154 | 0 | 2 | 0 | 26.561 | 27.115 | 26.49 | 26.37 | 9.532 | 23.526 | 7.275 | 0 | 0 | 52.798 | 52.226 | 42.43 | 23.55 | 0 | 0 | 50.322 | 32.029 | [5 empty] | 0 | 0.191 | 84 | 4.4779 | 4.1813 | 0.82498 | 0.58252 | 3.5988 | 80.3667
2009-02-10 | 2:03 | 0 | 20.129 | 0 | 3 | 0 | 26.392 | 26.946 | 26.586 | 26.416 | 9.138 | 23.526 | 7.172 | 0 | 0 | 52.777 | 52.226 | 42.43 | 23.479 | 0 | 0 | 50.345 | 32.078 | [5 empty] | 0 | -0.024 | 85 | 4.5079 | 4.2098 | 0.82619 | 0.58252 | 3.6273 | 80.4644
2009-02-10 | 2:04 | 0 | 20.177 | 0 | 2 | 0 | 26.392 | 26.755 | 26.755 | 26.466 | 8.841 | 23.454 | 7.123 | 0 | 0 | 52.754 | 52.203 | 42.406 | 23.454 | 0 | 0 | 50.345 | 32.054 | [5 empty] | 0 | -0.074 | 86 | 4.5222 | 4.2234 | 0.82677 | 0.58252 | 3.6408 | 80.5104
2009-02-10 | 2:05 | 0 | 20.154 | 0 | 2 | 0 | 38.81 | 26.657 | 26.801 | 26.635 | 23.501 | 23.479 | 7.071 | 0 | 0 | 52.73 | 52.179 | 42.384 | 23.454 | 0 | 0 | 50.345 | 32.029 | [5 empty] | 0 | 12.175 | 87 | 4.5373 | 4.2377 | 0.82739 | 0.58252 | 3.6552 | 80.559
2009-02-10 | 2:06 | 0 | 20.099 | 0 | 2 | 0 | 38.547 | 30.411 | 26.701 | 26.701 | 15.775 | 23.45 | 7.015 | 1 | 0 | 52.702 | 52.151 | 42.355 | 23.496 | 0 | 0 | 50.34 | 32 | [5 empty] | 0 | 11.846 | 88 | 4.5536 | 4.2532 | 0.82805 | 0.58252 | 3.6707 | 80.6109
2009-02-10 | 2:07 | 0 | 20.129 | 0 | 3 | 0 | 30.345 | 41.537 | 26.61 | 26.681 | 13.162 | 23.43 | 7.046 | 1 | 0 | 52.684 | 52.112 | 42.36 | 23.575 | 0 | 0 | 50.368 | 32.078 | [5 empty] | 0 | 3.664 | 89 | 4.5446 | 4.2447 | 0.82768 | 0.58252 | 3.6621 | 80.5822
2009-02-10 | 2:08 | 0 | 20.104 | 0 | 2 | 0 | 27.983 | 32.842 | 26.515 | 26.561 | 11.729 | 23.501 | 7.149 | 0 | 0 | 52.73 | 52.156 | 42.406 | 23.526 | 0 | 0 | 50.345 | 32.078 | [5 empty] | 0 | 1.422 | 90 | 4.5146 | 4.2162 | 0.82647 | 0.58252 | 3.6336 | 80.4861
2009-02-10 | 2:09 | 0 | 20.154 | 0 | 2 | 0 | 27.235 | 29.067 | 26.515 | 26.49 | 10.716 | 23.526 | 7.149 | 0 | 0 | 52.73 | 52.156 | 42.406 | 23.575 | 0 | 0 | 50.345 | 32.078 | [5 empty] | 0 | 0.745 | 91 | 4.5146 | 4.2162 | 0.82647 | 0.58252 | 3.6336 | 80.4861
2009-02-10 | 2:10 | 0 | 20.099 | 0 | 2 | 0 | 26.846 | 27.88 | 26.436 | 26.387 | 10.045 | 23.496 | 7.092 | 0 | 0 | 52.726 | 52.151 | 42.377 | 23.425 | 0 | 0 | 50.34 | 32.024 | [5 empty] | 0 | 0.459 | 92 | 4.5312 | 4.2319 | 0.82714 | 0.58252 | 3.6494 | 80.5394
2009-02-10 | 2:11 | 0 | 20.154 | 0 | 3 | 0 | 26.635 | 27.405 | 26.321 | 26.321 | 9.681 | 23.526 | 7.097 | 0 | 0 | 52.73 | 52.156 | 42.36 | 23.334 | 0 | 0 | 50.368 | 32.054 | [5 empty] | 0 | 0.314 | 93 | 4.5298 | 4.2306 | 0.82708 | 0.58252 | 3.648 | 80.5348
2009-02-10 | 2:12 | 0 | 20.099 | 0 | 2 | 0 | 26.461 | 27.037 | 26.316 | 26.218 | 9.231 | 23.472 | 6.888 | 0 | 0 | 52.679 | 52.151 | 42.355 | 23.376 | 0 | 0 | 50.317 | 31.978 | [5 empty] | 0 | 0.243 | 94 | 4.5906 | 4.2884 | 0.82955 | 0.58252 | 3.7059 | 80.7273
2009-02-10 | 2:13 | 0 | 20.146 | 0 | 2 | 0 | 26.34 | 26.87 | 26.436 | 26.218 | 8.934 | 23.472 | 6.966 | 1 | 0 | 52.679 | 52.175 | 42.331 | 23.401 | 0 | 0 | 50.34 | 32 | [5 empty] | 0 | 0.122 | 95 | 4.5679 | 4.2668 | 0.82863 | 0.58252 | 3.6843 | 80.656
2009-02-10 | 2:14 | 0 | 20.099 | 0 | 3 | 0 | 26.218 | 26.676 | 26.485 | 26.291 | 8.688 | 23.496 | 6.94 | 0 | 0 | 52.679 | 52.128 | 42.355 | 23.472 | 0 | 0 | 50.34 | 32.024 | [5 empty] | 0 | -0.073 | 96 | 4.5755 | 4.274 | 0.82893 | 0.58252 | 3.6915 | 80.6798
2009-02-10 | 2:15 | 0 | 20.099 | 0 | 2 | 0 | 26.218 | 26.581 | 26.652 | 26.412 | 8.464 | 23.425 | 6.94 | 0 | 0 | 52.656 | 52.06 | 42.236 | 23.496 | 0 | 0 | 50.34 | 32 | [5 empty] | 0 | -0.194 | 97 | 4.5755 | 4.274 | 0.82893 | 0.58252 | 3.6915 | 80.6798
2009-02-10 | 2:16 | 1 | 20.124 | 0 | 2 | 0 | 34.223 | 26.532 | 26.725 | 26.581 | 22.751 | 23.472 | 6.94 | 0 | 0 | 52.656 | 52.128 | 42.284 | 23.496 | 0 | 0 | 50.34 | 32.024 | [5 empty] | 20.124 | 7.642 | 98 | 4.5755 | 4.274 | 0.82893 | 0.58252 | 3.6915 | 80.6798
2009-02-10 | 2:17 | 0 | 20.124 | 0 | 3 | 0 | 46.694 | 28.773 | 26.627 | 26.627 | 24.46 | 23.472 | 6.914 | 1 | 0 | 52.656 | 52.107 | 42.308 | 23.521 | 0 | 0 | 50.317 | 31.978 | [5 empty] | 0 | 20.067 | 99 | 4.583 | 4.2812 | 0.82924 | 0.58252 | 3.6987 | 80.7036
2009-02-10 | 2:18 | 0 | 20.124 | 1 | 2 | 0 | 48.758 | 43.788 | 26.485 | 26.627 | 25.448 | 23.472 | 6.94 | 2 | 0 | 52.653 | 52.102 | 42.281 | 23.447 | 0 | 0 | 50.291 | 31.975 | [5 empty] | 0 | 22.131 | 100 | 4.5755 | 4.274 | 0.82893 | 0.58252 | 3.6915 | 80.6798
2009-02-10 | 2:19 | 0 | 20.116 | 0 | 3 | 0 | 49.554 | 47.558 | 26.407 | 26.407 | 26.309 | 23.467 | 6.935 | 2 | 0 | 52.625 | 52.074 | 42.276 | 23.396 | 0 | 0 | 50.216 | 31.946 | [5 empty] | 0 | 23.147 | 101 | 4.5769 | 4.2754 | 0.82899 | 0.58252 | 3.6929 | 80.6844
2009-02-10 | 2:20 | 1 | 20.116 | 0 | 2 | 1 | 50.081 | 48.727 | 26.453 | 26.309 | 24.501 | 23.491 | 6.935 | 1 | 0 | 52.625 | 52.074 | 42.324 | 23.54 | 0 | 0 | 50.216 | 31.946 | [5 empty] | 20.116 | 23.772 | 102 | 4.5769 | 4.2754 | 0.82899 | 0.58252 | 3.6929 | 80.6844
2009-02-10 | 2:21 | 0 | 20.063 | 0 | 2 | 0 | 36.82 | 49.456 | 26.377 | 26.279 | 18.236 | 23.486 | 7.007 | 1 | 0 | 52.597 | 52.07 | 42.296 | 23.557 | 0 | 0 | 50.188 | 31.941 | [5 empty] | 0 | 10.541 | 0 | 4.556 | 4.2555 | 0.82814 | 0.58252 | 3.6729 | 80.6183
2009-02-10 | 2:22 | 0 | 20.094 | 0 | 2 | 0 | 30.212 | 41.946 | 26.551 | 26.284 | 15.128 | 23.516 | 7.061 | 1 | 0 | 52.672 | 52.098 | 42.346 | 23.516 | 0 | 0 | 50.24 | 31.97 | [5 empty] | 0 | 3.928 | 1 | 4.5402 | 4.2405 | 1.3771 | 1.1321 | 3.1084 | 68.4643
2009-02-10 | 2:23 | 0 | 20.094 | 0 | 3 | 0 | 28.189 | 32.524 | 26.718 | 26.309 | 13.474 | 23.54 | 7.061 | 0 | 0 | 52.716 | 52.121 | 42.37 | 23.54 | 0 | 0 | 50.24 | 31.946 | [5 empty] | 0 | 1.88 | 2 | 4.5402 | 4.2405 | 1.3771 | 1.1321 | 3.1084 | 68.4643
2009-02-10 | 2:24 | 0 | 20.094 | 0 | 2 | 0 | 27.441 | 29.44 | 26.863 | 26.478 | 12.411 | 23.611 | 7.012 | 0 | 0 | 52.763 | 52.121 | 42.394 | 23.562 | 0 | 0 | 50.263 | 31.946 | [5 empty] | 0 | 0.963 | 3 | 4.5545 | 4.2541 | 1.3776 | 1.1321 | 3.122 | 68.5476
2009-02-10 | 2:25 | 0 | 20.063 | 0 | 3 | 0 | 27.147 | 28.255 | 26.978 | 26.593 | 11.79 | 23.582 | 6.981 | 0 | 0 | 52.782 | 52.093 | 42.365 | 23.511 | 0 | 0 | 50.235 | 31.941 | [5 empty] | 0 | 0.554 | 4 | 4.5635 | 4.2627 | 1.378 | 1.1321 | 3.1306 | 68.6
2009-02-10 | 2:26 | 0 | 20.094 | 0 | 2 | 0 | 27.152 | 27.826 | 27.007 | 26.838 | 11.325 | 23.636 | 7.012 | 0 | 0 | 52.81 | 52.144 | 42.37 | 23.491 | 0 | 0 | 50.216 | 31.995 | [5 empty] | 0 | 0.314 | 5 | 4.5545 | 4.2541 | 1.3776 | 1.1321 | 3.122 | 68.5476
2009-02-10 | 2:27 | 0 | 20.063 | 0 | 3 | 0 | 27.123 | 27.606 | 27.052 | 26.858 | 11.073 | 23.582 | 6.93 | 0 | 0 | 52.782 | 52.093 | 42.317 | 23.511 | 0 | 0 | 50.167 | 31.965 | [5 empty] | 0 | 0.265 | 6 | 4.5784 | 4.2768 | 1.3786 | 1.1321 | 3.1447 | 68.6858
2009-02-10 | 2:28 | 0 | 20.063 | 0 | 2 | 0 | 27.172 | 27.557 | 27.75 | 26.907 | 11.023 | 23.631 | 6.878 | 0 | 0 | 52.782 | 52.093 | 42.317 | 23.413 | 0 | 0 | 50.167 | 31.99 | [5 empty] | 0 | 0.265 | 7 | 4.5935 | 4.2912 | 1.3792 | 1.1321 | 3.1591 | 68.7727
2009-02-10 | 2:29 | 0 | 20.051 | 0 | 3 | 0 | 27.064 | 27.473 | 28.27 | 27.498 | 10.988 | 23.619 | 6.945 | 1 | 0 | 52.749 | 52.06 | 42.262 | 23.403 | 0 | 0 | 50.156 | 31.882 | [5 empty] | 0 | -0.434 | 8 | 4.574 | 4.2726 | 1.3784 | 1.1321 | 3.1405 | 68.6606
2009-02-10 | 2:30 | 0 | 20.038 | 0 | 2 | 0 | 27.387 | 27.437 | 28.447 | 28.182 | 17.617 | 23.631 | 6.93 | 0 | 0 | 52.735 | 52.093 | 42.272 | 23.462 | 0 | 0 | 50.167 | 31.965 | [5 empty] | 0 | -0.795 | 9 | 4.5784 | 4.2768 | 1.3786 | 1.1321 | 3.1447 | 68.6858
2009-02-10 | 2:31 | 0 | 20.013 | 0 | 3 | 0 | 42.272 | 27.557 | 28.376 | 28.425 | 26.208 | 23.582 | 6.904 | 0 | 0 | 52.712 | 52.046 | 42.296 | 23.413 | 0 | 0 | 50.144 | 31.941 | [5 empty] | 0 | 13.847 | 10 | 4.586 | 4.284 | 1.3789 | 1.1321 | 3.1519 | 68.7294
2009-02-10 | 2:32 | 0 | 20.003 | 0 | 2 | 0 | 48.163 | 36.973 | 28.148 | 28.341 | 26.993 | 23.523 | 6.919 | 2 | 0 | 52.656 | 52.014 | 42.238 | 23.378 | 0 | 0 | 50.135 | 31.907 | [5 empty] | 0 | 19.822 | 11 | 4.5816 | 4.2798 | 1.3787 | 1.1321 | 3.1477 | 68.7043
2009-02-10 | 2:33 | 1 | 20.038 | 0 | 3 | 0 | 49.663 | 46.704 | 27.917 | 28.206 | 27.895 | 23.557 | 6.93 | 1 | 0 | 52.712 | 52.07 | 42.341 | 23.388 | 0 | 0 | 50.144 | 31.965 | [5 empty] | 20.038 | 21.457 | 12 | 4.5784 | 4.2768 | 1.3786 | 1.1321 | 3.1447 | 68.6858
2009-02-10 | 2:34 | 0 | 20.038 | 0 | 2 | 0 | 50.326 | 48.881 | 27.797 | 28.015 | 24.859 | 23.557 | 6.904 | 2 | 0 | 52.688 | 52.07 | 42.341 | 23.462 | 0 | 0 | 50.144 | 31.941 | [5 empty] | 0 | 22.311 | 13 | 4.586 | 4.284 | 1.3789 | 1.1321 | 3.1519 | 68.7294
2009-02-10 | 2:35 | 0 | 20.038 | 0 | 3 | 0 | 36.749 | 49.845 | 27.797 | 27.821 | 18.384 | 23.557 | 7.03 | 1 | 0 | 52.688 | 52.046 | 42.365 | 23.437 | 0 | 0 | 50.121 | 31.965 | [5 empty] | 0 | 8.928 | 14 | 4.5493 | 4.2491 | 1.3774 | 1.1321 | 3.117 | 68.517
2009-02-10 | 2:36 | 0 | 20.028 | 0 | 2 | 0 | 31.137 | 40.593 | 27.763 | 27.667 | 15.78 | 23.548 | 7.12 | 0 | 0 | 52.656 | 52.037 | 42.331 | 23.452 | 0 | 0 | 50.111 | 31.931 | [5 empty] | 0 | 3.47 | 15 | 4.5231 | 4.2242 | 1.3764 | 1.1321 | 3.0921 | 68.3633
2009-02-10 | 2:37 | 0 | 20.028 | 0 | 2 | 0 | 29.354 | 32.768 | 27.716 | 27.571 | 15.186 | 23.548 | 7.146 | 0 | 0 | 52.702 | 52.014 | 42.403 | 23.548 | 0 | 0 | 50.065 | 31.907 | [5 empty] | 0 | 1.783 | 16 | 4.5155 | 4.217 | 1.3761 | 1.1321 | 3.0849 | 68.3185
2009-02-10 | 2:38 | 0 | 20.028 | 0 | 3 | 0 | 28.606 | 30.34 | 27.763 | 27.618 | 14.89 | 23.584 | 7.185 | 1 | 0 | 52.693 | 52.051 | 42.37 | 23.464 | 0 | 0 | 50.102 | 31.897 | [5 empty] | 0 | 0.988 | 17 | 4.5041 | 4.2062 | 1.3756 | 1.1321 | 3.0741 | 68.2511
2009-02-10 | 2:39 | 0 | 20.018 | 0 | 2 | 0 | 28.285 | 29.393 | 27.996 | 27.682 | 14.485 | 23.66 | 7.313 | 0 | 0 | 52.765 | 52.077 | 42.3 | 23.467 | 0 | 0 | 50.128 | 31.924 | [5 empty] | 0 | 0.603 | 18 | 4.4669 | 4.1708 | 1.3741 | 1.1321 | 3.0387 | 68.0274
2009-02-10 | 2:40 | 0 | 19.988 | 0 | 3 | 0 | 28.086 | 28.881 | 28.086 | 27.821 | 14.01 | 23.653 | 7.357 | 0 | 0 | 52.714 | 52.049 | 42.343 | 23.486 | 0 | 0 | 50.1 | 31.894 | [5 empty] | 0 | 0.265 | 19 | 4.454 | 4.1586 | 1.3736 | 1.1321 | 3.0265 | 67.9497
2009-02-10 | 2:41 | 0 | 19.988 | 0 | 2 | 0 | 28.086 | 28.594 | 28.449 | 28.015 | 13.318 | 23.606 | 7.409 | 0 | 0 | 52.737 | 52.049 | 42.296 | 23.486 | 0 | 0 | 50.1 | 31.916 | [5 empty] | 0 | 0.071 | 20 | 4.4389 | 4.1442 | 1.3729 | 1.1321 | 3.0121 | 67.8572
2009-02-10 | 2:42 | 0 | 20.018 | 0 | 3 | 0 | 28.211 | 28.525 | 28.888 | 28.356 | 12.089 | 23.682 | 7.44 | 0 | 0 | 52.765 | 52.053 | 42.348 | 23.491 | 0 | 0 | 50.104 | 31.946 | [5 empty] | 0 | -0.145 | 21 | 4.4299 | 4.1356 | 1.3726 | 1.1321 | 3.0035 | 67.8018
2009-02-10 | 2:43 | 0 | 20.013 | 0 | 2 | 0 | 28.327 | 28.471 | 29.17 | 28.785 | 11.292 | 23.606 | 7.46 | 0 | 0 | 52.714 | 52.025 | 42.296 | 23.462 | 0 | 0 | 50.076 | 31.87 | [5 empty] | 0 | -0.458 | 22 | 4.424 | 4.1301 | 1.3723 | 1.1321 | 2.998 | 67.7659
2009-02-10 | 2:44 | 0 | 20.013 | 0 | 3 | 0 | 28.736 | 28.616 | 29.17 | 29.219 | 23.751 | 23.653 | 7.509 | 0 | 0 | 52.691 | 52.025 | 42.296 | 23.508 | 0 | 0 | 50.1 | 31.894 | [5 empty] | 0 | -0.483 | 23 | 4.4098 | 4.1165 | 1.3718 | 1.1321 | 2.9844 | 67.6776
2009-02-10 | 2:45 | 0 | 19.988 | 0 | 2 | 0 | 45.583 | 28.93 | 29.025 | 29.195 | 27.292 | 23.606 | 7.483 | 0 | 0 | 52.691 | 52.004 | 42.32 | 23.388 | 0 | 0 | 50.076 | 31.87 | [5 empty] | 0 | 16.388 | 24 | 4.4174 | 4.1237 | 1.3721 | 1.1321 | 2.9916 | 67.7245
2009-02-10 | 2:46 | 0 | 19.988 | 0 | 3 | 0 | 49.253 | 41.992 | 28.81 | 29.074 | 28.376 | 23.606 | 7.434 | 2 | 0 | 52.646 | 52.004 | 42.272 | 23.342 | 0 | 0 | 50.1 | 31.845 | [5 empty] | 0 | 20.179 | 25 | 4.4316 | 4.1373 | 1.3727 | 1.1321 | 3.0052 | 67.8125
2009-02-10 | 2:47 | 1 | 20.013 | 0 | 3 | 0 | 49.78 | 48.083 | 28.594 | 28.834 | 24.472 | 23.631 | 7.383 | 2 | 0 | 52.646 | 52.004 | 42.32 | 23.437 | 0 | 0 | 50.076 | 31.845 | [5 empty] | 20.013 | 20.946 | 26 | 4.4465 | 4.1514 | 1.3733 | 1.1321 | 3.0193 | 67.9035
2009-02-10 | 2:48 | 0 | 20.013 | 0 | 2 | 0 | 36.562 | 49.528 | 28.449 | 28.616 | 17.567 | 23.631 | 7.383 | 1 | 0 | 52.623 | 51.981 | 42.343 | 23.388 | 0 | 0 | 50.146 | 31.894 | [5 empty] | 0 | 7.946 | 27 | 4.4465 | 4.1514 | 1.3733 | 1.1321 | 3.0193 | 67.9035
2009-02-10 | 2:49 | 0 | 19.988 | 0 | 2 | 0 | 31.58 | 39.971 | 28.449 | 28.449 | 15.098 | 23.631 | 7.383 | 0 | 0 | 52.646 | 52.004 | 42.367 | 23.508 | 0 | 0 | 50.123 | 31.894 | [5 empty] | 0 | 3.131 | 28 | 4.4465 | 4.1514 | 1.3733 | 1.1321 | 3.0193 | 67.9035
2009-02-10 | 2:50 | 0 | 19.978 | 0 | 3 | 0 | 29.908 | 33.003 | 28.341 | 28.317 | 14.789 | 23.597 | 7.398 | 0 | 0 | 52.613 | 51.972 | 42.379 | 23.354 | 0 | 0 | 50.067 | 31.882 | [5 empty] | 0 | 1.591 | 29 | 4.4421 | 4.1472 | 1.3731 | 1.1321 | 3.0152 | 67.8768
2009-02-10 | 2:51 | 0 | 19.978 | 0 | 2 | 0 | 29.209 | 30.774 | 28.317 | 28.27 | 14.666 | 23.668 | 7.398 | 0 | 0 | 52.613 | 51.972 | 42.334 | 23.427 | 0 | 0 | 49.999 | 31.86 | [5 empty] | 0 | 0.939 | 30 | 4.4421 | 4.1472 | 1.3731 | 1.1321 | 3.0152 | 67.8768
2009-02-10 | 2:52 | 0 | 20.038 | 0 | 3 | 0 | 28.93 | 29.967 | 28.327 | 28.255 | 13.369 | 23.727 | 7.434 | 0 | 0 | 52.691 | 52.004 | 42.343 | 23.533 | 0 | 0 | 50.053 | 31.87 | [5 empty] | 0 | 0.675 | 31 | 4.4316 | 4.1373 | 1.3727 | 1.1321 | 3.0052 | 67.8125
2009-02-10 | 2:53 | 0 | 20.003 | 0 | 2 | 0 | 28.655 | 29.45 | 28.461 | 28.246 | 12.099 | 23.668 | 7.373 | 1 | 0 | 52.637 | 51.993 | 42.31 | 23.452 | 0 | 0 | 49.999 | 31.86 | [5 empty] | 0 | 0.409 | 32 | 4.4494 | 4.1542 | 1.3734 | 1.1321 | 3.0221 | 67.9213
2009-02-10 | 2:54 | 0 | 19.978 | 0 | 3 | 0 | 28.535 | 29.111 | 28.68 | 28.366 | 11.209 | 23.692 | 7.347 | 0 | 0 | 52.658 | 51.972 | 42.31 | 23.474 | 0 | 0 | 50.044 | 31.86 | [5 empty] | 0 | 0.169 | 33 | 4.457 | 4.1614 | 1.3737 | 1.1321 | 3.0293 | 67.9674
2009-02-10 | 2:55 | 0 | 20.003 | 0 | 2 | 0 | 28.535 | 28.944 | 29.016 | 28.582 | 11.481 | 23.643 | 7.398 | 0 | 0 | 52.658 | 51.993 | 42.31 | 23.499 | 0 | 0 | 49.999 | 31.882 | [5 empty] | 0 | -0.047 | 34 | 4.4421 | 4.1472 | 1.3731 | 1.1321 | 3.0152 | 67.8768
2009-02-10 | 2:56 | 0 | 19.978 | 0 | 3 | 0 | 28.582 | 28.846 | 29.185 | 28.969 | 10.814 | 23.668 | 7.373 | 0 | 0 | 52.637 | 51.948 | 42.31 | 23.378 | 0 | 0 | 50.02 | 31.882 | [5 empty] | 0 | -0.387 | 35 | 4.4494 | 4.1542 | 1.3734 | 1.1321 | 3.0221 | 67.9213
2009-02-10 | 2:57 | 0 | 19.978 | 0 | 2 | 0 | 29.16 | 28.871 | 29.185 | 29.209 | 24.367 | 23.692 | 7.398 | 0 | 0 | 52.613 | 51.972 | 42.286 | 23.378 | 0 | 0 | 49.999 | 31.882 | [5 empty] | 0 | -0.049 | 36 | 4.4421 | 4.1472 | 1.3731 | 1.1321 | 3.0152 | 67.8768
2009-02-10 | 2:58 | 0 | 20.003 | 0 | 3 | 0 | 45.985 | 29.234 | 29.089 | 29.256 | 27.27 | 23.631 | 7.386 | 0 | 0 | 52.623 | 51.981 | 42.32 | 23.415 | 0 | 0 | 50.032 | 31.87 | [5 empty] | 0 | 16.729 | 37 | 4.4456 | 4.1506 | 1.3732 | 1.1321 | 3.0185 | 67.8982
2009-02-10 | 2:59 | 0 | 20.016 | 0 | 2 | 0 | 49.46 | 42.7 | 28.91 | 29.15 | 28.476 | 23.633 | 7.414 | 2 | 0 | 52.578 | 51.937 | 42.276 | 23.369 | 0 | 0 | 50.034 | 31.897 | [5 empty] | 0 | 20.31 | 38 | 4.4374 | 4.1428 | 1.3729 | 1.1321 | 3.0107 | 67.8483
2009-02-10 | 3:00 | 0 | 19.985 | 0 | 3 | 0 | 39.992 | 48.195 | 28.687 | 28.905 | 18.158 | 23.629 | 7.409 | 1 | 0 | 52.55 | 51.909 | 42.272 | 23.435 | 0 | 0 | 50.03 | 31.892 | [5 empty] | 0 | 11.087 | 39 | 4.4389 | 4.1442 | 1.3729 | 1.1321 | 3.0121 | 67.8572
2009-02-10 | 3:01 | 0 | 20.016 | 0 | 2 | 0 | 32.687 | 43.803 | 28.645 | 28.716 | 14.952 | 23.633 | 7.44 | 0 | 0 | 52.578 | 51.937 | 42.322 | 23.513 | 0 | 0 | 49.988 | 31.921 | [5 empty] | 0 | 3.971 | 40 | 4.4299 | 4.1356 | 1.3726 | 1.1321 | 3.0035 | 67.8018
2009-02-10 | 3:02 | 0 | 20.016 | 0 | 3 | 0 | 30.403 | 34.474 | 28.621 | 28.645 | 13.57 | 23.658 | 7.465 | 1 | 0 | 52.578 | 51.937 | 42.346 | 23.513 | 0 | 0 | 49.988 | 31.897 | [5 empty] | 0 | 1.758 | 41 | 4.4226 | 4.1287 | 1.3723 | 1.1321 | 2.9966 | 67.7569
2009-02-10 | 3:03 | 0 | 19.963 | 0 | 2 | 0 | 29.481 | 31.338 | 28.471 | 28.518 | 12.305 | 23.653 | 7.409 | 0 | 0 | 52.55 | 51.909 | 42.293 | 23.364 | 0 | 0 | 49.983 | 31.892 | [5 empty] | 0 | 0.963 | 42 | 4.4389 | 4.1442 | 1.3729 | 1.1321 | 3.0121 | 67.8572
2009-02-10 | 3:04 | 0 | 19.963 | 0 | 3 | 0 | 29.072 | 30.229 | 28.327 | 28.447 | 11.712 | 23.678 | 7.409 | 0 | 0 | 52.574 | 51.909 | 42.341 | 23.459 | 0 | 0 | 49.983 | 31.892 | [5 empty] | 0 | 0.625 | 43 | 4.4389 | 4.1442 | 1.3729 | 1.1321 | 3.0121 | 67.8572
2009-02-10 | 3:05 | 0 | 19.963 | 0 | 2 | 0 | 28.832 | 29.675 | 28.327 | 28.302 | 11.244 | 23.7 | 7.383 | 0 | 0 | 52.574 | 51.932 | 42.293 | 23.435 | 0 | 0 | 49.983 | 31.892 | [5 empty] | 0 | 0.53 | 44 | 4.4465 | 4.1514 | 1.3733 | 1.1321 | 3.0193 | 67.9035
2009-02-10 | 3:06 | 0 | 19.985 | 0 | 2 | 0 | 28.591 | 29.315 | 28.447 | 28.302 | 10.749 | 23.7 | 7.357 | 0 | 0 | 52.574 | 51.909 | 42.272 | 23.364 | 0 | 0 | 49.96 | 31.867 | [5 empty] | 0 | 0.289 | 45 | 4.454 | 4.1586 | 1.3736 | 1.1321 | 3.0265 | 67.9497
2009-02-10 | 3:07 | 0 | 19.985 | 0 | 3 | 0 | 28.447 | 29.05 | 28.712 | 28.398 | 10.503 | 23.724 | 7.383 | 0 | 0 | 52.574 | 51.909 | 42.272 | 23.339 | 0 | 0 | 49.983 | 31.867 | [5 empty] | 0 | 0.049 | 46 | 4.4465 | 4.1514 | 1.3733 | 1.1321 | 3.0193 | 67.9035
2009-02-10 | 3:08 | 0 | 19.985 | 0 | 2 | 0 | 28.447 | 28.881 | 28.952 | 28.616 | 10.156 | 23.678 | 7.357 | 0 | 0 | 52.527 | 51.909 | 42.2 | 23.244 | 0 | 0 | 50.006 | 31.892 | [5 empty] | 0 | -0.169 | 47 | 4.454 | 4.1586 | 1.3736 | 1.1321 | 3.0265 | 67.9497
2009-02-10 | 3:09 | 0 | 19.985 | 0 | 3 | 0 | 28.567 | 28.783 | 28.976 | 28.927 | 9.786 | 23.678 | 7.306 | 0 | 0 | 52.55 | 51.909 | 42.248 | 23.388 | 0 | 0 | 49.96 | 31.892 | [5 empty] | 0 | -0.36 | 48 | 4.4689 | 4.1727 | 1.3742 | 1.1321 | 3.0406 | 68.0398
2009-02-10 | 3:10 | 1 | 19.985 | 1 | 2 | 0 | 40.32 | 28.807 | 28.927 | 29.001 | 25.725 | 23.653 | 7.331 | 0 | 0 | 52.527 | 51.885 | 42.248 | 23.244 | 0 | 0 | 49.96 | 31.867 | [5 empty] | 19.985 | 11.319 | 49 | 4.4616 | 4.1658 | 1.3739 | 1.1321 | 3.0337 | 67.9957
2009-02-10 | 3:11 | 0 | 19.953 | 0 | 3 | 0 | 48.051 | 34.555 | 28.775 | 28.895 | 26.922 | 23.597 | 7.272 | 2 | 0 | 52.476 | 51.834 | 42.217 | 23.332 | 0 | 0 | 49.929 | 31.835 | [5 empty] | 0 | 19.156 | 50 | 4.4788 | 4.1821 | 1.3746 | 1.1321 | 3.05 | 68.0995
2009-02-10 | 3:12 | 0 | 19.963 | 0 | 2 | 0 | 49.96 | 46.382 | 28.567 | 28.832 | 26.76 | 23.629 | 7.306 | 2 | 0 | 52.483 | 51.864 | 42.248 | 23.388 | 0 | 0 | 49.96 | 31.892 | [5 empty] | 0 | 21.128 | 51 | 4.4689 | 4.1727 | 1.3742 | 1.1321 | 3.0406 | 68.0398
2009-02-10 | 3:13 | 0 | 19.975 | 0 | 3 | 1 | 38.832 | 48.965 | 28.464 | 28.631 | 17.929 | 23.597 | 7.249 | 1 | 0 | 52.452 | 51.834 | 42.217 | 23.403 | 0 | 0 | 49.906 | 31.86 | [5 empty] | 0 | 10.201 | 52 | 4.4855 | 4.1885 | 1.3748 | 1.1321 | 3.0564 | 68.1397
2009-02-10 | 3:14 | 0 | 19.975 | 0 | 2 | 0 | 32.149 | 42.709 | 28.51 | 28.439 | 14.694 | 23.572 | 7.223 | 0 | 0 | 52.476 | 51.834 | 42.217 | 23.403 | 0 | 0 | 49.883 | 31.884 | [5 empty] | 0 | 3.71 | 0 | 4.4931 | 4.1957 | 1.3751 | 1.1321 | 3.0636 | 68.1851
2009-02-10 | 3:15 | 0 | 19.975 | 0 | 3 | 0 | 30.102 | 33.921 | 28.464 | 28.415 | 13.235 | 23.572 | 7.197 | 0 | 0 | 52.476 | 51.834 | 42.286 | 23.307 | 0 | 0 | 49.838 | 31.931 | [5 empty] | 0 | 1.687 | 1 | 4.5006 | 4.2029 | 1.3755 | 1.1321 | 3.0708 | 68.2303
2009-02-10 | 3:16 | 0 | 20.033 | 0 | 2 | 0 | 29.361 | 31.119 | 28.351 | 28.351 | 12.7 | 23.678 | 7.282 | 0 | 0 | 52.506 | 51.864 | 42.293 | 23.339 | 0 | 0 | 49.869 | 31.963 | [5 empty] | 0 | 1.01 | 2 | 4.4759 | 4.1793 | 1.3744 | 1.1321 | 3.0473 | 68.0819
2009-02-10 | 3:17 | 0 | 19.975 | 0 | 3 | 0 | 28.944 | 30.004 | 28.199 | 28.27 | 11.704 | 23.646 | 7.249 | 0 | 0 | 52.497 | 51.878 | 42.286 | 23.381 | 0 | 0 | 49.862 | 31.909 | [5 empty] | 0 | 0.674 | 3 | 4.4855 | 4.1885 | 1.3748 | 1.1321 | 3.0564 | 68.1397
2009-02-10 | 3:18 | 0 | 19.93 | 0 | 2 | 0 | 28.655 | 29.499 | 28.246 | 28.15 | 11.259 | 23.668 | 7.272 | 1 | 0 | 52.52 | 51.855 | 42.241 | 23.356 | 0 | 0 | 49.883 | 31.909 | [5 empty] | 0 | 0.505 | 4 | 4.4788 | 4.1821 | 1.3746 | 1.1321 | 3.05 | 68.0995
2009-02-10 | 3:19 | 0 | 19.938 | 0 | 3 | 0 | 28.449 | 29.123 | 28.376 | 28.16 | 10.824 | 23.631 | 7.156 | 0 | 0 | 52.483 | 51.841 | 42.202 | 23.388 | 0 | 0 | 49.848 | 31.894 | [5 empty] | 0 | 0.289 | 5 | 4.5126 | 4.2142 | 1.3759 | 1.1321 | 3.0821 | 68.3013
2009-02-10 | 3:20 | 0 | 19.938 | 0 | 2 | 0 | 28.327 | 28.881 | 28.665 | 28.305 | 10.379 | 23.653 | 7.282 | 0 | 0 | 52.462 | 51.841 | 42.202 | 23.388 | 0 | 0 | 49.869 | 31.845 | [5 empty] | 0 | 0.022 | 6 | 4.4759 | 4.1793 | 1.3744 | 1.1321 | 3.0473 | 68.0819
2009-02-10 | 3:21 | 0 | 19.96 | 0 | 3 | 0 | 28.327 | 28.714 | 28.881 | 28.569 | 10.158 | 23.653 | 7.156 | 0 | 0 | 52.483 | 51.82 | 42.154 | 23.268 | 0 | 0 | 49.848 | 31.845 | [5 empty] | 0 | -0.242 | 7 | 4.5126 | 4.2142 | 1.3759 | 1.1321 | 3.0821 | 68.3013
2009-02-10 | 3:22 | 0 | 19.938 | 0 | 2 | 0 | 28.471 | 28.64 | 29.003 | 28.834 | 18.656 | 23.631 | 7.282 | 0 | 0 | 52.438 | 51.82 | 42.178 | 23.388 | 0 | 0 | 49.848 | 31.845 | [5 empty] | 0 | -0.363 | 8 | 4.4759 | 4.1793 | 1.3744 | 1.1321 | 3.0473 | 68.0819
2009-02-10 | 3:23 | 0 | 19.985 | 0 | 3 | 0 | 43.941 | 28.736 | 28.93 | 28.979 | 25.968 | 23.533 | 7.334 | 0 | 0 | 52.438 | 51.797 | 42.154 | 23.388 | 0 | 0 | 49.824 | 31.845 | [5 empty] | 0 | 14.962 | 9 | 4.4607 | 4.1649 | 1.3738 | 1.1321 | 3.0329 | 67.9904
2009-02-10 | 3:24 | 1 | 19.96 | 0 | 2 | 0 | 48.723 | 39.076 | 28.736 | 28.954 | 27.316 | 23.606 | 7.308 | 2 | 0 | 52.415 | 51.797 | 42.154 | 23.268 | 0 | 0 | 49.801 | 31.845 | [5 empty] | 19.96 | 19.769 | 10 | 4.4683 | 4.1721 | 1.3741 | 1.1321 | 3.0401 | 68.0362
2009-02-10 | 3:25 | 0 | 19.96 | 0 | 3 | 0 | 49.733 | 47.392 | 28.616 | 28.81 | 23.533 | 23.582 | 7.334 | 1 | 0 | 52.392 | 51.773 | 42.154 | 23.293 | 0 | 0 | 49.801 | 31.87 | [5 empty] | 0 | 20.923 | 11 | 4.4607 | 4.1649 | 1.3738 | 1.1321 | 3.0329 | 67.9904
2009-02-10 | 3:26 | 0 | 19.938 | 0 | 2 | 0 | 36.562 | 49.274 | 28.52 | 28.64 | 16.752 | 23.606 | 7.36 | 1 | 0 | 52.392 | 51.773 | 42.178 | 23.437 | 0 | 0 | 49.869 | 31.845 | [5 empty] | 0 | 7.922 | 12 | 4.4532 | 4.1578 | 1.3735 | 1.1321 | 3.0257 | 67.9444
2009-02-10 | 3:27 | 0 | 19.938 | 0 | 2 | 0 | 31.531 | 40.04 | 28.52 | 28.545 | 14.284 | 23.582 | 7.386 | 0 | 0 | 52.392 | 51.773 | 42.178 | 23.388 | 0 | 0 | 49.869 | 31.845 | [5 empty] | 0 | 2.986 | 13 | 4.4456 | 4.1506 | 1.3732 | 1.1321 | 3.0185 | 67.8982
2009-02-10 | 3:28 | 0 | 19.905 | 0 | 3 | 0 | 29.911 | 33.005 | 28.393 | 28.439 | 12.891 | 23.599 | 7.352 | 1 | 0 | 52.361 | 51.743 | 42.195 | 23.381 | 0 | 0 | 49.817 | 31.789 | [5 empty] | 0 | 1.472 | 14 | 4.4555 | 4.16 | 1.3736 | 1.1321 | 3.0279 | 67.9585
2009-02-10 | 3:29 | 0 | 19.928 | 0 | 2 | 0 | 29.258 | 30.776 | 28.319 | 28.319 | 12.348 | 23.575 | 7.453 | 0 | 0 | 52.385 | 51.72 | 42.171 | 23.31 | 0 | 0 | 49.817 | 31.789 | [5 empty] | 0 | 0.939 | 15 | 4.4261 | 4.132 | 1.3724 | 1.1321 | 2.9999 | 67.7785
2009-02-10 | 3:30 | 0 | 19.96 | 0 | 3 | 0 | 28.93 | 29.942 | 28.28 | 28.231 | 11.838 | 23.631 | 7.512 | 0 | 0 | 52.438 | 51.773 | 42.202 | 23.222 | 0 | 0 | 49.824 | 31.845 | [5 empty] | 0 | 0.699 | 16 | 4.4089 | 4.1157 | 1.3717 | 1.1321 | 2.9836 | 67.6722
2009-02-10 | 3:31 | 0 | 19.938 | 0 | 2 | 0 | 28.64 | 29.508 | 28.305 | 28.206 | 11.295 | 23.653 | 7.434 | 0 | 0 | 52.438 | 51.773 | 42.202 | 23.342 | 0 | 0 | 49.801 | 31.87 | [5 empty] | 0 | 0.434 | 17 | 4.4316 | 4.1373 | 1.3727 | 1.1321 | 3.0052 | 67.8125
2009-02-10 | 3:32 | 0 | 19.905 | 0 | 3 | 0 | 28.439 | 29.138 | 28.417 | 28.175 | 10.817 | 23.599 | 7.401 | 0 | 0 | 52.408 | 51.743 | 42.123 | 23.285 | 0 | 0 | 49.817 | 31.789 | [5 empty] | 0 | 0.264 | 18 | 4.4412 | 4.1464 | 1.373 | 1.1321 | 3.0143 | 67.8715
2009-02-10 | 3:33 | 0 | 19.928 | 0 | 2 | 0 | 28.344 | 28.873 | 28.729 | 28.368 | 10.571 | 23.621 | 7.504 | 0 | 0 | 52.385 | 51.743 | 42.123 | 23.212 | 0 | 0 | 49.817 | 31.764 | [5 empty] | 0 | -0.024 | 19 | 4.4112 | 4.1179 | 1.3718 | 1.1321 | 2.9858 | 67.6866
2009-02-10 | 3:34 | 0 | 19.905 | 0 | 3 | 0 | 28.368 | 28.704 | 28.947 | 28.682 | 10.028 | 23.621 | 7.553 | 0 | 0 | 52.361 | 51.72 | 42.123 | 23.261 | 0 | 0 | 49.794 | 31.789 | [5 empty] | 0 | -0.314 | 20 | 4.397 | 4.1043 | 1.3713 | 1.1321 | 2.9723 | 67.5978
2009-02-10 | 3:35 | 0 | 19.905 | 0 | 2 | 0 | 28.729 | 28.704 | 28.971 | 28.947 | 23.092 | 23.575 | 7.478 | 0 | 0 | 52.361 | 51.72 | 42.147 | 23.236 | 0 | 0 | 49.794 | 31.789 | [5 empty] | 0 | -0.218 | 21 | 4.4188 | 4.1251 | 1.3721 | 1.1321 | 2.993 | 67.7335
2009-02-10 | 3:36 | 0 | 19.905 | 0 | 3 | 0 | 45.621 | 28.922 | 28.898 | 28.971 | 26.512 | 23.55 | 7.527 | 1 | 0 | 52.317 | 51.696 | 42.076 | 23.31 | 0 | 0 | 49.771 | 31.789 | [5 empty] | 0 | 16.65 | 22 | 4.4045 | 4.1115 | 1.3716 | 1.1321 | 2.9795 | 67.645
2009-02-10 | 3:37 | 1 | 19.928 | 0 | 2 | 0 | 49.176 | 42.382 | 28.729 | 28.922 | 27.405 | 23.55 | 7.504 | 2 | 0 | 52.361 | 51.696 | 42.076 | 23.285 | 0 | 0 | 49.771 | 31.789 | [5 empty] | 19.928 | 20.254 | 23 | 4.4112 | 4.1179 | 1.3718 | 1.1321 | 2.9858 | 67.6866
2009-02-10 | 3:38 | 0 | 19.928 | 0 | 3 | 0 | 50.389 | 48.074 | 28.584 | 28.753 | 26.321 | 23.538 | 7.491 | 1 | 0 | 52.303 | 51.685 | 42.064 | 23.298 | 0 | 0 | 49.757 | 31.777 | [5 empty] | 0 | 21.636 | 24 | 4.415 | 4.1215 | 1.372 | 1.1321 | 2.9894 | 67.7101
2009-02-10 | 3:39 | 0 | 19.918 | 0 | 2 | 0 | 38.588 | 49.6 | 28.454 | 28.574 | 18.266 | 23.589 | 7.594 | 1 | 0 | 52.305 | 51.687 | 42.114 | 23.325 | 0 | 0 | 49.782 | 31.804 | [5 empty] | 0 | 10.014 | 25 | 4.385 | 4.093 | 1.3708 | 1.1321 | 2.9609 | 67.5231
2009-02-10 | 3:40 | 0 | 19.887 | 0 | 3 | 0 | 32.085 | 42.343 | 28.425 | 28.4 | 15.644 | 23.56 | 7.514 | 1 | 0 | 52.301 | 51.636 | 42.109 | 23.317 | 0 | 0 | 49.71 | 31.774 | [5 empty] | 0 | 3.685 | 26 | 4.4083 | 4.1151 | 1.3717 | 1.1321 | 2.983 | 67.6686
2009-02-10 | 3:41 | 0 | 19.918 | 0 | 2 | 0 | 30.117 | 33.771 | 28.407 | 28.334 | 14.118 | 23.565 | 7.646 | 0 | 0 | 52.329 | 51.664 | 42.183 | 23.347 | 0 | 0 | 49.759 | 31.804 | [5 empty] | 0 | 1.783 | 27 | 4.3699 | 4.0786 | 1.3702 | 1.1321 | 2.9465 | 67.4277
2009-02-10 | 3:42 | 0 | 19.867 | 0 | 3 | 0 | 29.339 | 31.051 | 28.28 | 28.255 | 13.024 | 23.606 | 7.589 | 0 | 0 | 52.301 | 51.659 | 42.109 | 23.271 | 0 | 0 | 49.71 | 31.774 | [5 empty] | 0 | 1.084 | 28 | 4.3865 | 4.0944 | 1.3708 | 1.1321 | 2.9623 | 67.5322
2009-02-10 | 3:43 | 0 | 19.897 | 0 | 2 | 0 | 28.937 | 30.045 | 28.238 | 28.214 | 13.253 | 23.685 | 7.62 | 0 | 0 | 52.352 | 51.664 | 42.138 | 23.3 | 0 | 0 | 49.691 | 31.754 | [5 empty] | 0 | 0.723 | 29 | 4.3775 | 4.0858 | 1.3705 | 1.1321 | 2.9537 | 67.4755
2009-02-10 | 3:44 | 0 | 19.887 | 0 | 3 | 0 | 28.665 | 29.484 | 28.305 | 28.184 | 12.235 | 23.705 | 7.664 | 1 | 0 | 52.345 | 51.659 | 42.085 | 23.295 | 0 | 0 | 49.687 | 31.701 | [5 empty] | 0 | 0.481 | 30 | 4.3646 | 4.0736 | 1.3699 | 1.1321 | 2.9415 | 67.3945
2009-02-10 | 3:45 | 0 | 19.872 | 0 | 2 | 0 | 28.503 | 29.226 | 28.479 | 28.309 | 11.4 | 23.709 | 7.695 | 0 | 0 | 52.373 | 51.71 | 42.09 | 23.251 | 0 | 0 | 49.715 | 31.705 | [5 empty] | 0 | 0.194 | 31 | 4.3556 | 4.065 | 1.3696 | 1.1321 | 2.9329 | 67.3372
2009-02-10 | 3:46 | 0 | 19.887 | 0 | 3 | 0 | 28.449 | 28.93 | 28.81 | 28.425 | 10.628 | 23.727 | 7.715 | 0 | 0 | 52.345 | 51.659 | 42.085 | 23.317 | 0 | 0 | 49.663 | 31.701 | [5 empty] | 0 | 0.024 | 32 | 4.3498 | 4.0595 | 1.3693 | 1.1321 | 2.9274 | 67.3001
2009-02-10 | 3:47 | 0 | 19.897 | 0 | 2 | 0 | 28.479 | 28.817 | 29.104 | 28.743 | 10.314 | 23.756 | 7.795 | 0 | 0 | 52.352 | 51.664 | 42.114 | 23.347 | 0 | 0 | 49.668 | 31.779 | [5 empty] | 0 | -0.264 | 33 | 4.3265 | 4.0373 | 1.3684 | 1.1321 | 2.9053 | 67.1506
2009-02-10 | 3:48 | 0 | 19.867 | 0 | 3 | 0 | 28.665 | 28.763 | 29.148 | 29.052 | 14.804 | 23.751 | 7.79 | 0 | 0 | 52.301 | 51.636 | 42.037 | 23.172 | 0 | 0 | 49.64 | 31.75 | [5 empty] | 0 | -0.387 | 34 | 4.328 | 4.0387 | 1.3685 | 1.1321 | 2.9067 | 67.16
2009-02-10 | 3:49 | 0 | 19.913 | 0 | 3 | 0 | 42.437 | 28.883 | 29.123 | 29.197 | 26.426 | 23.751 | 7.79 | 0 | 0 | 52.277 | 51.636 | 42.037 | 23.271 | 0 | 0 | 49.64 | 31.799 | [5 empty] | 0 | 13.24 | 35 | 4.328 | 4.0387 | 1.3685 | 1.1321 | 2.9067 | 67.16
2009-02-10 | 3:50 | 0 | 19.867 | 0 | 2 | 0 | 48.471 | 37.361 | 28.93 | 29.123 | 27.581 | 23.751 | 7.813 | 2 | 0 | 52.277 | 51.636 | 42.013 | 23.222 | 0 | 0 | 49.64 | 31.774 | [5 empty] | 0 | 19.348 | 36 | 4.3213 | 4.0324 | 1.3682 | 1.1321 | 2.9003 | 67.1168
2009-02-10 | 3:51 | 1 | 19.855 | 0 | 3 | 0 | 50.09 | 47.019 | 28.658 | 28.947 | 28.346 | 23.695 | 7.805 | 1 | 0 | 52.2 | 51.582 | 42.03 | 23.141 | 0 | 0 | 49.633 | 31.767 | [5 empty] | 19.855 | 21.143 | 37 | 4.3236 | 4.0346 | 1.3683 | 1.1321 | 2.9025 | 67.1318
2009-02-10 | 3:52 | 0 | 19.867 | 0 | 2 | 0 | 41.028 | 49.297 | 28.545 | 28.763 | 18.879 | 23.776 | 7.838 | 2 | 0 | 52.207 | 51.612 | 42.061 | 23.197 | 0 | 0 | 49.663 | 31.799 | [5 empty] | 0 | 12.265 | 38 | 4.314 | 4.0254 | 1.3679 | 1.1321 | 2.8934 | 67.0696
2009-02-10 | 3:53 | 0 | 19.913 | 0 | 3 | 0 | 32.919 | 44.802 | 28.618 | 28.569 | 15.594 | 23.751 | 7.838 | 0 | 0 | 52.254 | 51.612 | 42.085 | 23.246 | 0 | 0 | 49.663 | 31.75 | [5 empty] | 0 | 4.35 | 39 | 4.314 | 4.0254 | 1.3679 | 1.1321 | 2.8934 | 67.0696
2009-02-10 | 3:54 | 0 | 19.887 | 0 | 2 | 0 | 30.425 | 34.799 | 28.488 | 28.466 | 14.523 | 23.793 | 7.881 | 0 | 0 | 52.2 | 51.582 | 42.03 | 23.239 | 0 | 0 | 49.633 | 31.693 | [5 empty] | 0 | 1.959 | 40 | 4.3015 | 4.0135 | 1.3674 | 1.1321 | 2.8815 | 66.9882
2009-02-10 | 3:55 | 0 | 19.855 | 0 | 3 | 0 | 29.501 | 31.404 | 28.393 | 28.393 | 13.66 | 23.817 | 7.855 | 0 | 0 | 52.224 | 51.582 | 42.054 | 23.19 | 0 | 0 | 49.61 | 31.693 | [5 empty] | 0 | 1.108 | 41 | 4.309 | 4.0207 | 1.3677 | 1.1321 | 2.8887 | 67.0375
2009-02-10 | 3:56 | 0 | 19.887 | 0 | 2 | 0 | 29.123 | 30.281 | 28.378 | 28.329 | 13.273 | 23.896 | 7.961 | 1 | 0 | 52.254 | 51.636 | 42.085 | 23.222 | 0 | 0 | 49.617 | 31.725 | [5 empty] | 0 | 0.794 | 42 | 4.2782 | 3.9914 | 1.3664 | 1.1321 | 2.8593 | 66.8353
2009-02-10 | 3:57 | 0 | 19.913 | 0 | 3 | 0 | 28.834 | 29.702 | 28.4 | 28.305 | 12.21 | 23.896 | 7.986 | 0 | 0 | 52.277 | 51.612 | 42.109 | 23.317 | 0 | 0 | 49.596 | 31.75 | [5 empty] | 0 | 0.529 | 43 | 4.2709 | 3.9845 | 1.3661 | 1.1321 | 2.8524 | 66.7872
2009-02-10 | 3:58 | 0 | 19.855 | 0 | 2 | 0 | 28.645 | 29.369 | 28.525 | 28.309 | 11.868 | 23.852 | 7.918 | 0 | 0 | 52.303 | 51.615 | 42.064 | 23.322 | 0 | 0 | 49.598 | 31.73 | [5 empty] | 0 | 0.336 | 44 | 4.2907 | 4.0033 | 1.3669 | 1.1321 | 2.8712 | 66.9177
2009-02-10 | 3:59 | 0 | 19.867 | 0 | 3 | 0 | 28.574 | 29.104 | 28.815 | 28.476 | 11.4 | 23.876 | 8.016 | 0 | 0 | 52.28 | 51.638 | 42.064 | 23.202 | 0 | 0 | 49.619 | 31.73 | [5 empty] | 0 | 0.098 | 45 | 4.2621 | 3.9762 | 1.3658 | 1.1321 | 2.8441 | 66.7293
2009-02-10 | 4:00 | 0 | 19.892 | 0 | 2 | 0 | 28.574 | 28.935 | 29.128 | 28.79 | 11.005 | 23.901 | 7.991 | 0 | 0 | 52.28 | 51.615 | 42.04 | 23.251 | 0 | 0 | 49.598 | 31.73 | [5 empty] | 0 | -0.216 | 46 | 4.2694 | 3.9831 | 1.3661 | 1.1321 | 2.851 | 66.7776
2009-02-10 | 4:01 | 0 | 19.892 | 0 | 3 | 0 | 28.719 | 28.886 | 29.199 | 29.128 | 13.721 | 23.925 | 7.918 | 0 | 0 | 52.28 | 51.591 | 42.018 | 23.298 | 0 | 0 | 49.575 | 31.73 | [5 empty] | 0 | -0.409 | 47 | 4.2907 | 4.0033 | 1.3669 | 1.1321 | 2.8712 | 66.9177
2009-02-10 | 4:02 | 0 | 19.867 | 1 | 2 | 0 | 42.181 | 28.959 | 29.099 | 29.244 | 26.353 | 23.847 | 7.961 | 0 | 0 | 52.205 | 51.563 | 42.011 | 23.222 | 0 | 0 | 49.57 | 31.723 | [5 empty] | 0 | 12.937 | 48 | 4.2782 | 3.9914 | 1.3664 | 1.1321 | 2.8593 | 66.8353
2009-02-10 | 4:03 | 0 | 19.892 | 0 | 3 | 0 | 48.52 | 37.06 | 28.984 | 29.199 | 27.755 | 23.827 | 8.041 | 2 | 0 | 52.212 | 51.57 | 42.04 | 23.251 | 0 | 0 | 49.575 | 31.73 | [5 empty] | 0 | 19.321 | 49 | 4.2549 | 3.9693 | 1.3655 | 1.1321 | 2.8372 | 66.6808
2009-02-10 | 4:04 | 0 | 19.887 | 0 | 2 | 0 | 46.956 | 47 | 28.761 | 29.001 | 22.523 | 23.798 | 8.036 | 1 | 0 | 52.184 | 51.542 | 41.989 | 23.123 | 0 | 0 | 49.547 | 31.723 | [5 empty] | 0 | 17.955 | 50 | 4.2563 | 3.9706 | 1.3656 | 1.1321 | 2.8386 | 66.6905
2009-02-10 | 4:05 | 0 | 19.892 | 0 | 3 | 0 | 34.897 | 48.314 | 28.621 | 28.864 | 17.228 | 23.805 | 8.067 | 1 | 0 | 52.189 | 51.547 | 42.064 | 23.202 | 0 | 0 | 49.575 | 31.752 | [5 empty] | 0 | 6.033 | 51 | 4.2473 | 3.9621 | 1.3652 | 1.1321 | 2.83 | 66.6302
2009-02-10 | 4:06 | 0 | 19.918 | 0 | 2 | 1 | 31.078 | 37.363 | 28.596 | 28.67 | 15.005 | 23.805 | 8.067 | 0 | 0 | 52.165 | 51.547 | 42.04 | 23.177 | 0 | 0 | 49.598 | 31.752 | [5 empty] | 0 | 2.408 | 52 | 4.2473 | 3.9621 | 1.3652 | 1.1321 | 2.83 | 66.6302
2009-02-10 | 4:07 | 0 | 19.892 | 0 | 3 | 0 | 29.825 | 32.211 | 28.525 | 28.525 | 13.474 | 23.901 | 8.14 | 0 | 0 | 52.189 | 51.57 | 42.088 | 23.298 | 0 | 0 | 49.598 | 31.73 | [5 empty] | 0 | 1.3 | 0 | 4.226 | 3.9418 | 1.3643 | 1.1321 | 2.8098 | 66.4873
2009-02-10 | 4:08 | 0 | 19.862 | 0 | 2 | 0 | 29.219 | 30.519 | 28.327 | 28.447 | 12.951 | 23.896 | 8.084 | 1 | 0 | 52.184 | 51.519 | 42.035 | 23.244 | 0 | 0 | 49.591 | 31.723 | [5 empty] | 0 | 0.772 | 1 | 4.2423 | 3.9573 | 5.6875 | 5.4545 | -1.4972 | -35.2918
2009-02-10 | 4:09 | 0 | 19.887 | 0 | 3 | 0 | 28.93 | 29.82 | 28.302 | 28.327 | 12.358 | 23.847 | 8.109 | 0 | 0 | 52.161 | 51.542 | 41.989 | 23.222 | 0 | 0 | 49.591 | 31.701 | [5 empty] | 0 | 0.603 | 2 | 4.2351 | 3.9504 | 5.6872 | 5.4545 | -1.5041 | -35.5158
2009-02-10 | 4:10 | 0 | 19.862 | 0 | 2 | 0 | 28.665 | 29.41 | 28.351 | 28.231 | 12.134 | 23.896 | 8.084 | 0 | 0 | 52.161 | 51.542 | 42.011 | 23.317 | 0 | 0 | 49.614 | 31.701 | [5 empty] | 0 | 0.434 | 3 | 4.2423 | 3.9573 | 5.6875 | 5.4545 | -1.4972 | -35.2918
2009-02-10 | 4:11 | 1 | 19.918 | 0 | 14 | 0 | 44.133 | 29.15 | 29.923 | 42.556 | 45.103 | 23.972 | 8.089 | 0 | 0 | 45.058 | 51.201 | 44.874 | 23.273 | 0 | 0 | 49.598 | 31.416 | [5 empty] | 19.918 | 1.577 | 4 | 4.2409 | 3.956 | 5.6874 | 5.4545 | -1.4986 | -35.3365
2009-02-10 | 4:12 | 1 | 19.862 | 0 | 15 | 0 | 56.777 | 29.074 | 34.469 | 48.629 | 54.728 | 23.896 | 8.109 | 4 | 0 | 56.307 | 50.669 | 50.371 | 23.222 | 0 | 0 | 49.547 | 31.073 | [5 empty] | 19.862 | 8.148 | 5 | 4.2351 | 3.9504 | 5.6872 | 5.4545 | -1.5041 | -35.5158
2009-02-10 | 4:13 | 1 | 19.887 | 0 | 14 | 0 | 65.923 | 29.05 | 39.404 | 54.775 | 56.396 | 23.896 | 8.16 | 2 | 0 | 65.408 | 50.784 | 55.531 | 23.268 | 0 | 0 | 49.547 | 33.598 | [5 empty] | 19.887 | 11.148 | 6 | 4.2202 | 3.9363 | 5.6866 | 5.4545 | -1.5182 | -35.9753
2009-02-10 | 4:14 | 1 | 19.887 | 0 | 15 | 0 | 70.768 | 28.976 | 42.834 | 59.018 | 56.485 | 23.92 | 8.036 | 0 | 0 | 70.395 | 51.519 | 59.109 | 23.342 | 0 | 0 | 49.547 | 36.914 | [5 empty] | 19.887 | 11.75 | 7 | 4.2563 | 3.9706 | 5.688 | 5.4545 | -1.4839 | -34.8637
2009-02-10 | 4:15 | 1 | 19.862 | 1 | 15 | 0 | 72.897 | 29.001 | 45.121 | 61.508 | 56.665 | 23.967 | 8.134 | 1 | 0 | 72.7 | 52.641 | 61.327 | 23.366 | 0 | 0 | 49.591 | 39.31 | [5 empty] | 19.862 | 11.389 | 8 | 4.2278 | 3.9435 | 5.6869 | 5.4545 | -1.511 | -35.7407
2009-02-10 | 4:16 | 1 | 19.887 | 0 | 15 | 0 | 73.776 | 29.001 | 46.634 | 63.032 | 56.866 | 24.04 | 8.059 | 0 | 0 | 73.666 | 53.764 | 62.831 | 23.317 | 0 | 0 | 49.775 | 41.095 | [5 empty] | 19.887 | 10.744 | 9 | 4.2496 | 3.9643 | 5.6877 | 5.4545 | -1.4903 | -35.0685
2009-02-10 | 4:17 | 1 | 19.887 | 0 | 14 | 1 | 74.129 | 29.025 | 47.78 | 64.13 | 56.8 | 24.136 | 8.16 | 0 | 1 | 74.194 | 54.775 | 63.906 | 23.366 | 0 | 0 | 50.097 | 42.389 | [5 empty] | 19.887 | 9.999 | 10 | 4.2202 | 3.9363 | 5.6866 | 5.4545 | -1.5182 | -35.9753
2009-02-10 | 4:18 | 0 | 19.913 | 0 | 13 | 0 | 74.216 | 36.749 | 45.831 | 64.869 | 46.543 | 24.232 | 8.134 | 0 | 0 | 74.328 | 55.762 | 64.67 | 23.317 | 0 | 0 | 50.487 | 43.446 | [5 empty] | 0 | 9.347 | 0 | 4.2278 | 3.9435 | 5.6869 | 5.4545 | -1.511 | -35.7407
2009-02-10 | 4:19 | 0 | 19.845 | 0 | 3 | 0 | 73.192 | 65.843 | 33.254 | 59.454 | 48.179 | 24.264 | 8.142 | 1 | 0 | 72.248 | 56.583 | 63.669 | 23.155 | 0 | 0 | 50.975 | 43.594 | [5 empty] | 0 | 13.738 | 1 | 4.2254 | 3.9413 | 1.8112 | 1.5789 | 2.3623 | 55.9076
2009-02-10 | 4:20 | 0 | 19.845 | 0 | 2 | 0 | 67.03 | 68.843 | 29.852 | 37.437 | 33.302 | 24.264 | 8.067 | 0 | 0 | 69.436 | 57.076 | 59.835 | 23.18 | 0 | 0 | 51.388 | 43.288 | [5 empty] | 0 | 29.593 | 2 | 4.2473 | 3.9621 | 1.8121 | 1.5789 | 2.3831 | 56.1089
2009-02-10 | 4:21 | 0 | 19.845 | 0 | 3 | 0 | 46.687 | 68.029 | 28.913 | 30.671 | 31.49 | 24.264 | 8.19 | 0 | 0 | 67.345 | 57.437 | 56.065 | 23.371 | 0 | 0 | 51.734 | 42.889 | [5 empty] | 0 | 16.016 | 3 | 4.2115 | 3.928 | 1.8106 | 1.5789 | 2.3491 | 55.7777
2009-02-10 | 4:22 | 0 | 19.845 | 0 | 2 | 0 | 35.722 | 51.365 | 28.648 | 28.962 | 30.166 | 24.239 | 8.067 | 0 | 0 | 65.821 | 57.637 | 53.246 | 23.371 | 0 | 0 | 52.123 | 42.42 | [5 empty] | 0 | 6.76 | 4 | 4.2473 | 3.9621 | 1.8121 | 1.5789 | 2.3831 | 56.1089
2009-02-10 | 4:23 | 0 | 19.82 | 0 | 3 | 0 | 31.875 | 38.401 | 28.574 | 28.528 | 28.937 | 24.264 | 8.016 | 0 | 0 | 64.7 | 57.795 | 51.159 | 23.396 | 0 | 0 | 52.375 | 42.042 | [5 empty] | 0 | 3.347 | 5 | 4.2621 | 3.9762 | 1.8127 | 1.5789 | 2.3972 | 56.2446
2009-02-10 | 4:24 | 0 | 19.82 | 0 | 2 | 0 | 30.406 | 33.488 | 28.479 | 28.432 | 24.698 | 24.215 | 8.067 | 0 | 0 | 63.915 | 57.907 | 49.624 | 23.275 | 0 | 0 | 52.581 | 41.643 | [5 empty] | 0 | 1.974 | 6 | 4.2473 | 3.9621 | 1.8121 | 1.5789 | 2.3831 | 56.1089
2009-02-10 | 4:25 | 0 | 19.82 | 0 | 3 | 0 | 29.781 | 31.634 | 28.432 | 28.383 | 24.288 | 24.288 | 7.994 | 0 | 0 | 63.354 | 57.952 | 48.454 | 23.229 | 0 | 0 | 52.695 | 41.291 | [5 empty] | 0 | 1.398 | 7 | 4.2685 | 3.9823 | 1.8129 | 1.5789 | 2.4033 | 56.3028
2009-02-10 | 4:26 | 0 | 19.764 | 0 | 2 | 0 | 29.41 | 30.688 | 28.496 | 28.376 | 24.112 | 24.281 | 7.961 | 0 | 0 | 62.884 | 58.018 | 47.651 | 23.275 | 0 | 0 | 52.81 | 40.963 | [5 empty] | 0 | 1.034 | 8 | 4.2782 | 3.9914 | 1.8133 | 1.5789 | 2.4124 | 56.3899
2009-02-10 | 4:27 | 0 | 19.82 | 0 | 3 | 0 | 29.251 | 30.19 | 28.528 | 28.454 | 23.66 | 24.359 | 8.067 | 0 | 0 | 62.525 | 58.064 | 47.147 | 23.325 | 0 | 0 | 52.903 | 40.633 | [5 empty] | 0 | 0.797 | 9 | 4.2473 | 3.9621 | 1.8121 | 1.5789 | 2.3831 | 56.1089
2009-02-10 | 4:28 | 0 | 19.787 | 0 | 3 | 0 | 29.097 | 29.844 | 28.954 | 28.496 | 21.63 | 24.327 | 8.084 | 0 | 0 | 62.181 | 58.057 | 46.795 | 23.052 | 0 | 0 | 52.917 | 40.32 | [5 empty] | 0 | 0.601 | 10 | 4.2423 | 3.9573 | 1.8119 | 1.5789 | 2.3784 | 56.0634
2009-02-10 | 4:29 | 0 | 19.82 | 0 | 2 | 0 | 29.057 | 29.636 | 29.972 | 28.962 | 27.589 | 24.288 | 8.117 | 0 | 0 | 61.941 | 58.107 | 46.573 | 23.084 | 0 | 0 | 53.017 | 40.093 | [5 empty] | 0 | 0.095 | 11 | 4.2327 | 3.9482 | 1.8115 | 1.5789 | 2.3693 | 55.9749
2009-02-10 | 4:30 | 1 | 19.787 | 0 | 3 | 0 | 43.633 | 29.506 | 30.519 | 29.844 | 31.916 | 24.158 | 8.084 | 1 | 0 | 61.622 | 58.034 | 46.361 | 23.172 | 0 | 0 | 53.055 | 39.803 | [5 empty] | 19.787 | 13.789 | 12 | 4.2423 | 3.9573 | 1.8119 | 1.5789 | 2.3784 | 56.0634
2009-02-10 | 4:31 | 0 | 19.797 | 0 | 3 | 0 | 48.613 | 41.15 | 30.72 | 30.671 | 32.596 | 24.264 | 8.117 | 0 | 0 | 61.448 | 58.107 | 46.344 | 23.204 | 0 | 0 | 53.108 | 39.6 | [5 empty] | 0 | 17.942 | 13 | 4.2327 | 3.9482 | 1.8115 | 1.5789 | 2.3693 | 55.9749
2009-02-10 | 4:32 | 0 | 19.787 | 0 | 2 | 0 | 42.293 | 47.735 | 30.47 | 30.808 | 23.942 | 24.232 | 8.034 | 0 | 0 | 61.218 | 58.078 | 46.314 | 23.317 | 0 | 0 | 53.101 | 39.356 | [5 empty] | 0 | 11.485 | 14 | 4.2569 | 3.9712 | 1.8124 | 1.5789 | 2.3922 | 56.1968
2009-02-10 | 4:33 | 0 | 19.787 | 0 | 3 | 0 | 34.61 | 44.823 | 30.349 | 30.592 | 20.571 | 24.256 | 8.009 | 0 | 0 | 61.038 | 58.101 | 46.337 | 23.219 | 0 | 0 | 53.125 | 39.145 | [5 empty] | 0 | 4.018 | 15 | 4.2642 | 3.9781 | 1.8127 | 1.5789 | 2.3992 | 56.2631
2009-02-10 | 4:34 | 0 | 19.797 | 0 | 2 | 0 | 32.358 | 36.005 | 30.141 | 30.357 | 18.465 | 24.264 | 8.142 | 0 | 0 | 60.86 | 58.101 | 46.337 | 23.339 | 0 | 0 | 53.125 | 38.956 | [5 empty] | 0 | 2.001 | 16 | 4.2254 | 3.9413 | 1.8112 | 1.5789 | 2.3623 | 55.9076
2009-02-10 | 4:35 | 0 | 19.787 | 0 | 3 | 0 | 31.338 | 33.129 | 29.749 | 29.989 | 17.097 | 24.183 | 8.084 | 0 | 0 | 60.702 | 58.101 | 46.337 | 23.413 | 0 | 0 | 53.169 | 38.77 | [5 empty] | 0 | 1.349 | 17 | 4.2423 | 3.9573 | 1.8119 | 1.5789 | 2.3784 | 56.0634
2009-02-10 | 4:36 | 0 | 19.812 | 0 | 3 | 0 | 30.783 | 32.012 | 29.386 | 29.7 | 16.481 | 24.158 | 8.059 | 0 | 0 | 60.522 | 58.101 | 46.361 | 23.484 | 0 | 0 | 53.192 | 38.605 | [5 empty] | 0 | 1.083 | 18 | 4.2496 | 3.9643 | 1.8122 | 1.5789 | 2.3853 | 56.1302
2009-02-10 | 4:37 | 0 | 19.812 | 0 | 2 | 0 | 30.325 | 31.313 | 29.315 | 29.41 | 14.751 | 24.158 | 8.084 | 0 | 0 | 60.364 | 58.101 | 46.337 | 23.339 | 0 | 0 | 53.146 | 38.44 | [5 empty] | 0 | 0.915 | 19 | 4.2423 | 3.9573 | 1.8119 | 1.5789 | 2.3784 | 56.0634
2009-02-10 | 4:38 | 0 | 19.812 | 0 | 3 | 0 | 29.94 | 30.857 | 29.315 | 29.29 | 14.01 | 24.158 | 8.107 | 0 | 0 | 60.237 | 58.151 | 46.319 | 23.222 | 0 | 0 | 53.197 | 38.301 | [5 empty] | 0 | 0.65 | 20 | 4.2356 | 3.951 | 1.8116 | 1.5789 | 2.372 | 56.0018
2009-02-10 | 4:39 | 0 | 19.885 | 1 | 2 | 0 | 29.773 | 30.494 | 29.629 | 29.459 | 14.057 | 24.232 | 8.104 | 0 | 0 | 60.191 | 58.217 | 46.363 | 23.388 | 0 | 0 | 53.288 | 38.208 | [5 empty] | 0 | 0.314 | 21 | 4.2365 | 3.9518 | 1.8116 | 1.5789 | 2.3729 | 56.0098
2009-02-10 | 4:40 | 0 | 19.885 | 0 | 3 | 0 | 29.653 | 30.158 | 29.869 | 29.653 | 13.442 | 24.183 | 8.155 | 0 | 0 | 60.079 | 58.194 | 46.386 | 23.244 | 0 | 0 | 53.335 | 38.067 | [5 empty] | 0 | 0 | 22 | 4.2217 | 3.9377 | 1.811 | 1.5789 | 2.3587 | 55.8725
2009-02-10 | 4:41 | 0 | 19.885 | 0 | 3 | 0 | 29.724 | 30.063 | 29.918 | 29.918 | 13.193 | 24.232 | 8.18 | 0 | 0 | 59.988 | 58.174 | 46.34 | 23.388 | 0 | 0 | 53.311 | 37.925 | [5 empty] | 0 | -0.194 | 23 | 4.2144 | 3.9308 | 1.8107 | 1.5789 | 2.3518 | 55.8048
2009-02-10 | 4:42 | 0 | 19.885 | 0 | 2 | 0 | 40.298 | 30.063 | 29.82 | 29.965 | 28.471 | 24.207 | 8.129 | 0 | 0 | 59.833 | 58.194 | 46.316 | 23.388 | 0 | 0 | 53.265 | 37.784 | [5 empty] | 0 | 10.333 | 24 | 4.2292 | 3.9449 | 1.8113 | 1.5789 | 2.3659 | 55.9426
2009-02-10 | 4:43 | 0 | 19.91 | 0 | 3 | 0 | 47.922 | 36.067 | 29.675 | 29.844 | 29.241 | 24.134 | 8.155 | 0 | 0 | 59.741 | 58.174 | 46.293 | 23.459 | 0 | 0 | 53.265 | 37.667 | [5 empty] | 0 | 18.078 | 25 | 4.2217 | 3.9377 | 1.811 | 1.5789 | 2.3587 | 55.8725
2009-02-10 | 4:44 | 1 | 19.885 | 0 | 3 | 0 | 49.687 | 46.659 | 29.386 | 29.7 | 26.206 | 24.134 | 8.129 | 2 | 0 | 59.563 | 58.151 | 46.316 | 23.388 | 0 | 0 | 53.288 | 37.526 | [5 empty] | 19.885 | 19.987 | 26 | 4.2292 | 3.9449 | 1.8113 | 1.5789 | 2.3659 | 55.9426
2009-02-10 | 4:45 | 0 | 19.91 | 0 | 2 | 0 | 37.313 | 49.021 | 29.29 | 29.459 | 19.442 | 24.112 | 8.082 | 1 | 0 | 59.429 | 58.151 | 46.386 | 23.484 | 0 | 0 | 53.265 | 37.43 | [5 empty] | 0 | 7.854 | 27 | 4.2429 | 3.9579 | 1.8119 | 1.5789 | 2.379 | 56.0688
2009-02-10 | 4:46 | 0 | 19.86 | 0 | 3 | 0 | 32.326 | 40.133 | 29.195 | 29.266 | 18.035 | 24.112 | 8.18 | 0 | 0 | 59.271 | 58.174 | 46.407 | 23.508 | 0 | 0 | 53.311 | 37.289 | [5 empty] | 0 | 3.06 | 28 | 4.2144 | 3.9308 | 1.8107 | 1.5789 | 2.3518 | 55.8048
2009-02-10 | 4:47 | 0 | 19.83 | 0 | 2 | 0 | 30.658 | 33.572 | 29.141 | 29.092 | 16.868 | 24.104 | 8.197 | 0 | 0 | 59.109 | 58.123 | 46.358 | 23.479 | 0 | 0 | 53.26 | 37.191 | [5 empty] | 0 | 1.566 | 29 | 4.2094 | 3.9261 | 1.8105 | 1.5789 | 2.3471 | 55.7586
2009-02-10 | 4:48 | 0 | 19.86 | 0 | 3 | 0 | 29.94 | 31.436 | 28.93 | 29.05 | 15.317 | 24.134 | 8.104 | 0 | 0 | 59.025 | 58.174 | 46.363 | 23.388 | 0 | 0 | 53.311 | 37.103 | [5 empty] | 0 | 0.89 | 30 | 4.2365 | 3.9518 | 1.8116 | 1.5789 | 2.3729 | 56.0098
2009-02-10 | 4:49 | 0 | 19.86 | 0 | 2 | 0 | 29.604 | 30.663 | 28.785 | 28.954 | 14.032 | 24.134 | 8.253 | 0 | 0 | 58.89 | 58.151 | 46.386 | 23.364 | 0 | 0 | 53.265 | 36.985 | [5 empty] | 0 | 0.65 | 31 | 4.1931 | 3.9106 | 1.8099 | 1.5789 | 2.3316 | 55.6058
2009-02-10 | 4:50 | 0 | 19.855 | 0 | 3 | 0 | 29.356 | 30.178 | 28.731 | 28.731 | 13.336 | 24.058 | 8.197 | 1 | 0 | 58.774 | 58.123 | 46.335 | 23.359 | 0 | 0 | 53.237 | 36.837 | [5 empty] | 0 | 0.625 | 32 | 4.2094 | 3.9261 | 1.8105 | 1.5789 | 2.3471 | 55.7586
2009-02-10 | 4:51 | 0 | 19.855 | 0 | 2 | 0 | 29.141 | 29.815 | 28.78 | 28.756 | 12.743 | 24.058 | 8.175 | 0 | 0 | 58.662 | 58.123 | 46.335 | 23.408 | 0 | 0 | 53.283 | 36.744 | [5 empty] | 0 | 0.385 | 33 | 4.2158 | 3.9322 | 1.8108 | 1.5789 | 2.3532 | 55.8184
2009-02-10 | 4:52 | 0 | 19.91 | 0 | 3 | 0 | 29.025 | 29.604 | 28.881 | 28.761 | 12.675 | 24.063 | 8.278 | 0 | 0 | 58.598 | 58.128 | 46.34 | 23.459 | 0 | 0 | 53.265 | 36.703 | [5 empty] | 0 | 0.264 | 34 | 4.1858 | 3.9036 | 1.8096 | 1.5789 | 2.3247 | 55.5372
2009-02-10 | 4:53 | 0 | 19.885 | 0 | 2 | 0 | 28.93 | 29.386 | 29.05 | 28.856 | 12.157 | 24.087 | 8.205 | 0 | 0 | 58.509 | 58.151 | 46.293 | 23.459 | 0 | 0 | 53.311 | 36.631 | [5 empty] | 0 | 0.074 | 35 | 4.2071 | 3.9239 | 1.8104 | 1.5789 | 2.3449 | 55.7369
2009-02-10 | 4:54 | 0 | 19.88 | 0 | 3 | 0 | 28.996 | 29.261 | 29.116 | 28.971 | 24.707 | 24.009 | 8.197 | 0 | 0 | 58.279 | 58.055 | 46.288 | 23.31 | 0 | 0 | 53.26 | 36.509 | [5 empty] | 0 | 0.025 | 36 | 4.2094 | 3.9261 | 1.8105 | 1.5789 | 2.3471 | 55.7586
2009-02-10 | 4:55 | 0 | 19.86 | 0 | 2 | 1 | 45.194 | 29.339 | 29.074 | 29.146 | 27.532 | 24.014 | 8.353 | 0 | 0 | 58.285 | 58.105 | 46.27 | 23.388 | 0 | 0 | 53.335 | 36.421 | [5 empty] | 0 | 16.048 | 37 | 4.164 | 3.8829 | 1.8087 | 1.5789 | 2.3039 | 55.3299
2009-02-10 | 4:56 | 0 | 19.83 | 0 | 3 | 0 | 48.835 | 42.126 | 28.9 | 29.07 | 28.636 | 23.962 | 8.222 | 2 | 0 | 58.167 | 58.055 | 46.242 | 23.334 | 0 | 0 | 53.283 | 36.32 | [5 empty] | 0 | 19.765 | 0 | 4.2022 | 3.9192 | 1.8102 | 1.5789 | 2.3402 | 55.6906
2009-02-10 | 4:57 | 0 | 19.855 | 0 | 3 | 0 | 46.701 | 47.871 | 28.851 | 28.996 | 21.986 | 23.938 | 8.346 | 1 | 0 | 58.055 | 58.055 | 46.242 | 23.359 | 0 | 0 | 53.283 | 36.227 | [5 empty] | 0 | 17.705 | 1 | 4.166 | 3.8848 | 1.5632 | 1.3333 | 2.5515 | 61.245
2009-02-10 | 4:58 | 0 | 19.855 | 0 | 2 | 0 | 34.794 | 48.261 | 28.827 | 28.827 | 17.708 | 23.962 | 8.446 | 1 | 0 | 57.989 | 58.055 | 46.288 | 23.381 | 0 | 0 | 53.178 | 36.1 | [5 empty] | 0 | 5.967 | 2 | 4.1369 | 3.8571 | 1.562 | 1.3333 | 2.5238 | 61.007
2009-02-10 | 4:59 | 0 | 19.797 | 0 | 3 | 0 | 31.083 | 37.11 | 28.77 | 28.626 | 15.206 | 23.857 | 8.29 | 0 | 0 | 57.863 | 57.952 | 46.23 | 23.229 | 0 | 0 | 53.132 | 36.005 | [5 empty] | 0 | 2.457 | 3 | 4.1824 | 3.9003 | 1.5638 | 1.3333 | 2.567 | 61.3768
2009-02-10 | 5:00 | 0 | 19.772 | 0 | 2 | 0 | 29.879 | 32.166 | 28.697 | 28.601 | 14.983 | 23.903 | 8.341 | 0 | 0 | 57.774 | 57.975 | 46.253 | 23.229 | 0 | 0 | 53.111 | 35.981 | [5 empty] | 0 | 1.278 | 4 | 4.1675 | 3.8862 | 1.5632 | 1.3333 | 2.5529 | 61.2568
2009-02-10 | 5:01 | 0 | 19.749 | 0 | 3 | 0 | 29.325 | 30.624 | 28.506 | 28.552 | 13.871 | 23.928 | 8.366 | 1 | 0 | 57.729 | 57.975 | 46.277 | 23.278 | 0 | 0 | 53.132 | 35.911 | [5 empty] | 0 | 0.773 | 5 | 4.1602 | 3.8793 | 1.5629 | 1.3333 | 2.546 | 61.1977
2009-02-10 | 5:02 | 0 | 19.797 | 0 | 2 | 0 | 29.06 | 29.925 | 28.432 | 28.407 | 13.404 | 23.879 | 8.315 | 0 | 0 | 57.706 | 57.909 | 46.253 | 23.109 | 0 | 0 | 53.132 | 35.842 | [5 empty] | 0 | 0.653 | 6 | 4.1751 | 3.8934 | 1.5635 | 1.3333 | 2.5601 | 61.3181
2009-02-10 | 5:03 | 0 | 19.772 | 0 | 3 | 0 | 28.842 | 29.589 | 28.407 | 28.361 | 12.637 | 23.903 | 8.29 | 0 | 0 | 57.66 | 57.975 | 46.23 | 23.229 | 0 | 0 | 53.132 | 35.77 | [5 empty] | 0 | 0.481 | 7 | 4.1824 | 3.9003 | 1.5638 | 1.3333 | 2.567 | 61.3768
2009-02-10 | 5:04 | 0 | 19.749 | 0 | 2 | 0 | 28.626 | 29.325 | 28.361 | 28.336 | 12.391 | 23.879 | 8.341 | 0 | 0 | 57.548 | 57.975 | 46.209 | 23.349 | 0 | 0 | 53.155 | 35.701 | [5 empty] | 0 | 0.29 | 8 | 4.1675 | 3.8862 | 1.5632 | 1.3333 | 2.5529 | 61.2568
2009-02-10 | 5:05 | 0 | 19.797 | 0 | 3 | 0 | 28.528 | 29.035 | 28.577 | 28.336 | 12.192 | 23.879 | 8.341 | 0 | 0 | 57.571 | 57.952 | 46.23 | 23.158 | 0 | 0 | 53.132 | 35.653 | [5 empty] | 0 | 0.192 | 9 | 4.1675 | 3.8862 | 1.5632 | 1.3333 | 2.5529 | 61.2568
2009-02-10 | 5:06 | 0 | 19.797 | 0 | 2 | 0 | 28.481 | 28.915 | 28.721 | 28.457 | 11.674 | 23.879 | 8.366 | 0 | 0 | 57.505 | 57.929 | 46.162 | 23.133 | 0 | 0 | 53.111 | 35.56 | [5 empty] | 0 | 0.024 | 10 | 4.1602 | 3.8793 | 1.5629 | 1.3333 | 2.546 | 61.1977
2009-02-10 | 5:07 | 1 | 19.772 | 0 | 3 | 0 | 32.166 | 28.795 | 28.817 | 28.672 | 26.144 | 23.832 | 8.439 | 0 | 0 | 57.482 | 57.929 | 46.162 | 23.158 | 0 | 0 | 53.087 | 35.488 | [5 empty] | 19.772 | 3.494 | 11 | 4.139 | 3.8591 | 1.5621 | 1.3333 | 2.5258 | 61.0238
2009-02-10 | 5:08 | 0 | 19.797 | 0 | 3 | 0 | 46.438 | 30.408 | 28.795 | 28.746 | 27.517 | 23.783 | 8.439 | 1 | 0 | 57.414 | 57.909 | 46.186 | 23.302 | 0 | 0 | 53.087 | 35.419 | [5 empty] | 0 | 17.692 | 12 | 4.139 | 3.8591 | 1.5621 | 1.3333 | 2.5258 | 61.0238
2009-02-10 | 5:09 | 0 | 19.749 | 0 | 2 | 0 | 48.982 | 44.417 | 28.697 | 28.77 | 28.481 | 23.808 | 8.439 | 1 | 0 | 57.393 | 57.929 | 46.186 | 23.325 | 0 | 0 | 53.111 | 35.395 | [5 empty] | 0 | 20.212 | 13 | 4.139 | 3.8591 | 1.5621 | 1.3333 | 2.5258 | 61.0238
2009-02-10 | 5:10 | 0 | 19.797 | 0 | 3 | 0 | 45.429 | 48.179 | 28.626 | 28.65 | 21.375 | 23.808 | 8.514 | 2 | 0 | 57.325 | 57.863 | 46.209 | 23.423 | 0 | 0 | 53.111 | 35.301 | [5 empty] | 0 | 16.779 | 14 | 4.1171 | 3.8383 | 1.5612 | 1.3333 | 2.505 | 60.8432
2009-02-10 | 5:11 | 0 | 19.772 | 0 | 2 | 0 | 34.103 | 47.516 | 28.577 | 28.528 | 17.429 | 23.808 | 8.514 | 1 | 0 | 57.325 | 57.886 | 46.23 | 23.325 | 0 | 0 | 53.155 | 35.277 | [5 empty] | 0 | 5.575 | 15 | 4.1171 | 3.8383 | 1.5612 | 1.3333 | 2.505 | 60.8432
2009-02-10 | 5:12 | 0 | 19.772 | 0 | 3 | 0 | 30.72 | 36.335 | 28.506 | 28.457 | 15.749 | 23.832 | 8.612 | 0 | 0 | 57.279 | 57.909 | 46.253 | 23.325 | 0 | 0 | 53.132 | 35.23 | [5 empty] | 0 | 2.263 | 16 | 4.0886 | 3.8112 | 1.56 | 1.3333 | 2.4779 | 60.6045
2009-02-10 | 5:13 | 0 | 19.772 | 0 | 2 | 0 | 29.565 | 31.828 | 28.506 | 28.457 | 14.515 | 23.879 | 8.587 | 0 | 0 | 57.279 | 57.909 | 46.277 | 23.349 | 0 | 0 | 53.132 | 35.16 | [5 empty] | 0 | 1.108 | 17 | 4.0959 | 3.8181 | 1.5603 | 1.3333 | 2.4848 | 60.6657
2009-02-10 | 5:14 | 0 | 19.797 | 0 | 3 | 0 | 29.155 | 30.335 | 28.312 | 28.336 | 13.871 | 23.857 | 8.735 | 0 | 0 | 57.279 | 57.909 | 46.253 | 23.253 | 0 | 0 | 53.111 | 35.089 | [5 empty] | 0 | 0.819 | 18 | 4.0528 | 3.7772 | 1.5586 | 1.3333 | 2.4438 | 60.3
2009-02-10 | 5:15 | 0 | 19.772 | 0 | 2 | 0 | 28.866 | 29.759 | 28.287 | 28.241 | 13.824 | 23.903 | 8.71 | 0 | 0 | 57.279 | 57.886 | 46.253 | 23.302 | 0 | 0 | 53.064 | 35.089 | [5 empty] | 0 | 0.625 | 19 | 4.06 | 3.7841 | 1.5589 | 1.3333 | 2.4507 | 60.3623
2009-02-10 | 5:16 | 0 | 19.797 | 0 | 3 | 0 | 28.626 | 29.42 | 28.263 | 28.216 | 12.861 | 23.857 | 8.735 | 0 | 0 | 57.259 | 57.909 | 46.209 | 23.204 | 0 | 0 | 53.017 | 35.065 | [5 empty] | 0 | 0.41 | 20 | 4.0528 | 3.7772 | 1.5586 | 1.3333 | 2.4438 | 60.3
2009-02-10 | 5:17 | 0 | 19.797 | 0 | 3 | 0 | 28.432 | 29.106 | 28.287 | 28.192 | 12.144 | 23.879 | 8.735 | 0 | 0 | 57.236 | 57.886 | 46.23 | 23.158 | 0 | 0 | 52.996 | 35.041 | [5 empty] | 0 | 0.24 | 21 | 4.0528 | 3.7772 | 1.5586 | 1.3333 | 2.4438 | 60.3
2009-02-10 | 5:18 | 0 | 19.797 | 0 | 2 | 0 | 28.385 | 28.866 | 28.506 | 28.192 | 11.823 | 23.857 | 8.76 | 1 | 0 | 57.213 | 57.863 | 46.209 | 23.195 | 0 | 0 | 53.008 | 35.031 | [5 empty] | 0 | 0.193 | 22 | 4.0455 | 3.7702 | 1.5583 | 1.3333 | 2.4369 | 60.2374
2009-02-10 | 5:19 | 0 | 19.792 | 0 | 3 | 0 | 28.331 | 28.716 | 28.765 | 28.403 | 11.865 | 23.852 | 8.879 | 0 | 0 | 57.211 | 57.904 | 46.204 | 23.128 | 0 | 0 | 53.038 | 34.967 | [5 empty] | 0 | -0.072 | 23 | 4.0108 | 3.7373 | 1.5569 | 1.3333 | 2.404 | 59.9366
2009-02-10 | 5:20 | 1 | 19.817 | 0 | 3 | 0 | 33.768 | 28.67 | 28.837 | 28.692 | 25.97 | 23.754 | 8.853 | 0 | 0 | 57.165 | 57.904 | 46.204 | 23.177 | 0 | 0 | 53.038 | 34.921 | [5 empty] | 19.817 | 5.076 | 24 | 4.0184 | 3.7445 | 1.5572 | 1.3333 | 2.4112 | 60.0028
2009-02-10 | 5:21 | 0 | 19.759 | 0 | 2 | 0 | 46.174 | 31.311 | 28.685 | 28.758 | 27.625 | 23.795 | 8.771 | 1 | 0 | 57.09 | 57.831 | 46.174 | 23.096 | 0 | 0 | 53.052 | 34.842 | [5 empty] | 0 | 17.416 | 25 | 4.0423 | 3.7672 | 1.5581 | 1.3333 | 2.4339 | 60.2099
2009-02-10 | 5:22 | 0 | 19.817 | 0 | 3 | 0 | 48.727 | 44.669 | 28.645 | 28.716 | 28.621 | 23.778 | 8.828 | 1 | 0 | 57.119 | 57.861 | 46.181 | 23.224 | 0 | 0 | 53.083 | 34.849 | [5 empty] | 0 | 20.011 | 26 | 4.0257 | 3.7514 | 1.5575 | 1.3333 | 2.4181 | 60.0662
2009-02-10 | 5:23 | 0 | 19.784 | 0 | 2 | 0 | 45.99 | 47.941 | 28.515 | 28.54 | 22.133 | 23.746 | 8.846 | 2 | 0 | 57.069 | 57.809 | 46.151 | 23.217 | 0 | 0 | 53.008 | 34.77 | [5 empty] | 0 | 17.45 | 27 | 4.0204 | 3.7464 | 1.5573 | 1.3333 | 2.4131 | 60.0206
2009-02-10 | 5:24 | 0 | 19.817 | 0 | 3 | 0 | 34.309 | 47.696 | 28.501 | 28.476 | 17.497 | 23.827 | 8.901 | 0 | 0 | 57.076 | 57.838 | 46.274 | 23.177 | 0 | 0 | 53.062 | 34.78 | [5 empty] | 0 | 5.833 | 28 | 4.0044 | 3.7312 | 1.5566 | 1.3333 | 2.3979 | 59.8804
2009-02-10 | 5:25 | 0 | 19.817 | 0 | 3 | 0 | 30.764 | 36.495 | 28.547 | 28.381 | 16.016 | 23.852 | 8.952 | 1 | 0 | 57.076 | 57.861 | 46.274 | 23.273 | 0 | 0 | 53.038 | 34.708 | [5 empty] | 0 | 2.383 | 29 | 3.9896 | 3.7171 | 1.556 | 1.3333 | 2.3838 | 59.7495
2009-02-10 | 5:26 | 0 | 19.842 | 0 | 2 | 0 | 29.584 | 31.801 | 28.452 | 28.331 | 15.053 | 23.827 | 8.977 | 0 | 0 | 57.053 | 57.838 | 46.274 | 23.369 | 0 | 0 | 53.062 | 34.663 | [5 empty] | 0 | 1.253 | 30 | 3.9823 | 3.7102 | 1.5557 | 1.3333 | 2.3768 | 59.685
2009-02-10 | 5:27 | 0 | 19.784 | 0 | 3 | 0 | 29.047 | 30.251 | 28.275 | 28.229 | 14.304 | 23.82 | 9.017 | 0 | 0 | 57.069 | 57.809 | 46.288 | 23.266 | 0 | 0 | 53.052 | 34.632 | [5 empty] | 0 | 0.818 | 31 | 3.9706 | 3.6991 | 1.5552 | 1.3333 | 2.3658 | 59.5812
2009-02-10 | 5:28 | 0 | 19.792 | 0 | 2 | 0 | 28.79 | 29.68 | 28.236 | 28.162 | 13.349 | 23.898 | 8.977 | 0 | 0 | 57.053 | 57.793 | 46.228 | 23.369 | 0 | 0 | 53.106 | 34.663 | [5 empty] | 0 | 0.628 | 32 | 3.9823 | 3.7102 | 1.5557 | 1.3333 | 2.3768 | 59.685
2009-02-10 | 5:29 | 0 | 19.792 | 0 | 3 | 0 | 28.547 | 29.344 | 28.26 | 28.091 | 12.929 | 23.874 | 9.05 | 0 | 0 | 57.076 | 57.838 | 46.295 | 23.369 | 0 | 0 | 53.062 | 34.615 | [5 empty] | 0 | 0.456 | 33 | 3.961 | 3.69 | 1.5548 | 1.3333 | 2.3566 | 59.4951
2009-02-10 | 5:30 | 0 | 19.784 | 0 | 2 | 0 | 28.371 | 28.974 | 28.275 | 28.106 | 12.524 | 23.795 | 8.994 | 0 | 0 | 57.024 | 57.809 | 46.244 | 23.241 | 0 | 0 | 53.031 | 34.56 | [5 empty] | 0 | 0.265 | 34 | 3.9773 | 3.7055 | 1.5555 | 1.3333 | 2.3721 | 59.6409
2009-02-10 | 5:31 | 0 | 19.817 | 0 | 3 | 0 | 28.356 | 28.79 | 28.525 | 28.211 | 12.262 | 23.874 | 9.05 | 0 | 0 | 57.008 | 57.815 | 46.251 | 23.224 | 0 | 0 | 53.015 | 34.567 | [5 empty] | 0 | 0.145 | 35 | 3.961 | 3.69 | 1.5548 | 1.3333 | 2.3566 | 59.4951
2009-02-10 | 5:32 | 0 | 19.784 | 0 | 3 | 0 | 28.3 | 28.66 | 28.709 | 28.42 | 12.278 | 23.842 | 9.042 | 0 | 0 | 56.955 | 57.786 | 46.197 | 23.192 | 0 | 0 | 53.008 | 34.491 | [5 empty] | 0 | -0.12 | 36 | 3.9634 | 3.6922 | 1.5549 | 1.3333 | 2.3588 | 59.5161
2009-02-10 | 5:33 | 0 | 19.809 | 1 | 2 | 0 | 32.962 | 28.613 | 28.78 | 28.613 | 26.108 | 23.795 | 9.042 | 0 | 0 | 56.955 | 57.763 | 46.197 | 23.266 | 0 | 0 | 53.031 | 34.443 | [5 empty] | 0 | 4.349 | 37 | 3.9634 | 3.6922 | 1.5549 | 1.3333 | 2.3588 | 59.5161
2009-02-10 | 5:34 | 1 | 19.784 | 0 | 3 | 0 | 46.06 | 31.07 | 28.734 | 28.709 | 27.696 | 23.795 | 9.042 | 1 | 0 | 56.935 | 57.763 | 46.197 | 23.288 | 0 | 0 | 53.052 | 34.395 | [5 empty] | 19.784 | 17.351 | 38 | 3.9634 | 3.6922 | 1.5549 | 1.3333 | 2.3588 | 59.5161
2009-02-10 | 5:35 | 0 | 19.784 | 0 | 3 | 0 | 48.627 | 44.453 | 28.564 | 28.66 | 28.395 | 23.795 | 8.994 | 2 | 0 | 56.912 | 57.74 | 46.197 | 23.312 | 0 | 0 | 53.052 | 34.349 | [5 empty] | 0 | 19.967 | 39 | 3.9773 | 3.7055 | 1.5555 | 1.3333 | 2.3721 | 59.6409
2009-02-10 | 5:36 | 0 | 19.784 | 0 | 2 | 0 | 49.568 | 47.894 | 28.515 | 28.54 | 29.214 | 23.842 | 9.042 | 2 | 0 | 56.889 | 57.763 | 46.221 | 23.41 | 0 | 0 | 53.031 | 34.349 | [5 empty] | 0 | 21.028 | 40 | 3.9634 | 3.6922 | 1.5549 | 1.3333 | 2.3588 | 59.5161
2009-02-10 | 5:37 | 0 | 19.752 | 0 | 3 | 0 | 47.978 | 49.033 | 28.461 | 28.363 | 23.474 | 23.81 | 8.984 | 2 | 0 | 56.859 | 57.71 | 46.214 | 23.329 | 0 | 0 | 52.978 | 34.294 | [5 empty] | 0 | 19.615 | 41 | 3.9803 | 3.7082 | 1.5556 | 1.3333 | 2.3749 | 59.6669
2009-02-10 | 5:38 | 0 | 19.727 | 0 | 3 | 0 | 35.093 | 48.895 | 28.437 | 28.292 | 18.987 | 23.835 | 8.962 | 0 | 0 | 56.859 | 57.71 | 46.214 | 23.136 | 0 | 0 | 52.952 | 34.247 | [5 empty] | 0 | 6.801 | 42 | 3.9867 | 3.7143 | 1.5559 | 1.3333 | 2.381 | 59.7237
2009-02-10 | 5:39 | 0 | 19.737 | 0 | 2 | 0 | 30.975 | 37.617 | 28.373 | 28.229 | 17.172 | 23.869 | 9.022 | 0 | 0 | 56.866 | 57.697 | 46.267 | 23.195 | 0 | 0 | 52.961 | 34.28 | [5 empty] | 0 | 2.746 | 43 | 3.9692 | 3.6977 | 1.5552 | 1.3333 | 2.3644 | 59.5682
2009-02-10 | 5:40 | 0 | 19.732 | 0 | 3 | 1 | 29.646 | 32.103 | 28.319 | 28.152 | 16.054 | 23.888 | 9.014 | 1 | 0 | 56.839 | 57.669 | 46.263 | 23.19 | 0 | 0 | 52.912 | 34.227 | [5 empty] | 0 | 1.494 | 44 | 3.9715 | 3.6999 | 1.5553 | 1.3333 | 2.3666 | 59.589
2009-02-10 | 5:41 | 0 | 19.737 | 0 | 2 | 0 | 29.097 | 30.47 | 28.349 | 28.157 | 14.849 | 23.989 | 8.972 | 0 | 0 | 56.866 | 57.697 | 46.221 | 23.219 | 0 | 0 | 52.917 | 34.187 | [5 empty] | 0 | 0.94 | 0 | 3.9838 | 3.7116 | 1.5558 | 1.3333 | 2.3782 | 59.6979
2009-02-10 | 5:42 | 0 | 19.762 | 0 | 3 | 0 | 28.783 | 29.771 | 28.373 | 28.182 | 14.208 | 24.063 | 8.997 | 0 | 0 | 56.866 | 57.697 | 46.244 | 23.195 | 0 | 0 | 52.87 | 34.115 | [5 empty] | 0 | 0.601 | 1 | 3.9765 | 3.7046 | 1.3986 | 1.1765 | 2.5282 | 63.5779
2009-02-10 | 5:43 | 0 | 19.737 | 0 | 2 | 0 | 28.638 | 29.312 | 28.398 | 28.229 | 12.725 | 24.038 | 8.997 | 0 | 0 | 56.866 | 57.697 | 46.221 | 23.025 | 0 | 0 | 52.847 | 34.091 | [5 empty] | 0 | 0.409 | 2 | 3.9765 | 3.7046 | 1.3986 | 1.1765 | 2.5282 | 63.5779
2009-02-10 | 5:44 | 0 | 19.706 | 0 | 3 | 0 | 28.513 | 29.067 | 28.464 | 28.273 | 12.423 | 23.984 | 8.967 | 0 | 0 | 56.839 | 57.646 | 46.125 | 23.02 | 0 | 0 | 52.819 | 34.062 | [5 empty] | 0 | 0.24 | 3 | 3.9852 | 3.7129 | 1.399 | 1.1765 | 2.5365 | 63.6469
2009-02-10 | 5:45 | 0 | 19.706 | 0 | 3 | 0 | 28.488 | 28.922 | 28.778 | 28.344 | 12.521 | 24.033 | 9.014 | 0 | 0 | 56.818 | 57.646 | 46.169 | 23.165 | 0 | 0 | 52.798 | 34.062 | [5 empty] | 0 | 0.144 | 4 | 3.9715 | 3.6999 | 1.3984 | 1.1765 | 2.5235 | 63.5387
2009-02-10 | 5:46 | 0 | 19.706 | 0 | 2 | 0 | 28.488 | 28.873 | 29.067 | 28.658 | 12.474 | 23.96 | 9.04 | 0 | 0 | 56.818 | 57.646 | 46.148 | 23.19 | 0 | 0 | 52.842 | 33.993 | [5 empty] | 0 | -0.17 | 5 | 3.964 | 3.6927 | 1.3981 | 1.1765 | 2.5163 | 63.4785
2009-02-10 | 5:47 | 1 | 19.762 | 0 | 3 | 0 | 30.855 | 28.832 | 29.192 | 29.072 | 26.375 | 24.038 | 9.095 | 0 | 0 | 56.823 | 57.651 | 46.153 | 23.146 | 0 | 0 | 52.87 | 34.022 | [5 empty] | 19.762 | 1.783 | 6 | 3.9479 | 3.6775 | 1.3974 | 1.1765 | 2.501 | 63.3504
2009-02-10 | 5:48 | 0 | 19.737 | 0 | 3 | 0 | 45.555 | 30.229 | 29.097 | 29.121 | 27.554 | 23.942 | 9.045 | 1 | 0 | 56.8 | 57.628 | 46.176 | 23.146 | 0 | 0 | 52.894 | 34.022 | [5 empty] | 0 | 16.434 | 7 | 3.9625 | 3.6913 | 1.398 | 1.1765 | 2.5149 | 63.4669
2009-02-10 | 5:49 | 0 | 19.762 | 0 | 3 | 0 | 48.583 | 43.984 | 28.927 | 29.025 | 28.856 | 23.942 | 9.07 | 2 | 0 | 56.777 | 57.628 | 46.176 | 23.123 | 0 | 0 | 52.847 | 33.998 | [5 empty] | 0 | 19.558 | 8 | 3.9552 | 3.6844 | 1.3977 | 1.1765 | 2.508 | 63.4088
2009-02-10 | 5:50 | 0 | 19.706 | 0 | 2 | 0 | 49.61 | 47.752 | 28.827 | 28.851 | 28.778 | 23.913 | 9.04 | 1 | 0 | 56.75 | 57.58 | 46.193 | 23.239 | 0 | 0 | 52.842 | 33.945 | [5 empty] | 0 | 20.759 | 9 | 3.964 | 3.6927 | 1.3981 | 1.1765 | 2.5163 | 63.4785
2009-02-10 | 5:51 | 0 | 19.732 | 0 | 3 | 0 | 38.363 | 49.059 | 28.682 | 28.707 | 21.527 | 23.96 | 9.04 | 1 | 0 | 56.727 | 57.58 | 46.193 | 23.141 | 0 | 0 | 52.842 | 33.945 | [5 empty] | 0 | 9.656 | 10 | 3.964 | 3.6927 | 1.3981 | 1.1765 | 2.5163 | 63.4785
2009-02-10 | 5:52 | 0 | 19.706 | 0 | 2 | 0 | 32.127 | 41.253 | 28.729 | 28.586 | 18.105 | 23.984 | 9.04 | 1 | 0 | 56.704 | 57.58 | 46.125 | 23.116 | 0 | 0 | 52.842 | 33.945 | [5 empty] | 0 | 3.541 | 11 | 3.964 | 3.6927 | 1.3981 | 1.1765 | 2.5163 | 63.4785
2009-02-10 | 5:53 | 0 | 19.706 | 0 | 3 | 0 | 30.2 | 33.428 | 28.633 | 28.513 | 17.562 | 23.984 | 9.065 | 0 | 0 | 56.727 | 57.601 | 46.239 | 23.19 | 0 | 0 | 52.819 | 33.921 | [5 empty] | 0 | 1.687 | 12 | 3.9567 | 3.6858 | 1.3978 | 1.1765 | 2.5093 | 63.4204
2009-02-10 | 5:54 | 0 | 19.706 | 0 | 3 | 0 | 29.477 | 31.043 | 28.513 | 28.417 | 16.868 | 24.033 | 9.09 | 0 | 0 | 56.727 | 57.58 | 46.263 | 23.094 | 0 | 0 | 52.798 | 33.897 | [5 empty] | 0 | 1.06 | 13 | 3.9494 | 3.6789 | 1.3975 | 1.1765 | 2.5024 | 63.3621
2009-02-10 | 5:55 | 0 | 19.711 | 0 | 2 | 0 | 29.168 | 30.156 | 28.518 | 28.398 | 16.579 | 24.087 | 9.07 | 0 | 0 | 56.777 | 57.608 | 46.221 | 23.025 | 0 | 0 | 52.779 | 33.904 | [5 empty] | 0 | 0.77 | 14 | 3.9552 | 3.6844 | 1.3977 | 1.1765 | 2.508 | 63.4088
2009-02-10 | 5:56 | 0 | 19.706 | 0 | 3 | 0 | 28.898 | 29.67 | 28.513 | 28.368 | 16.028 | 24.104 | 9.115 | 0 | 0 | 56.75 | 57.58 | 46.216 | 23.045 | 0 | 0 | 52.728 | 33.828 | [5 empty] | 0 | 0.53 | 15 | 3.9421 | 3.672 | 1.3972 | 1.1765 | 2.4955 | 63.3036
2009-02-10 | 5:57 | 0 | 19.737 | 0 | 2 | 0 | 28.758 | 29.41 | 28.567 | 28.447 | 15.541 | 24.087 | 9.12 | 0 | 0 | 56.777 | 57.585 | 46.244 | 23.146 | 0 | 0 | 52.756 | 33.833 | [5 empty] | 0 | 0.311 | 16 | 3.9407 | 3.6706 | 1.3972 | 1.1765 | 2.4941 | 63.2918
2009-02-10 | 5:58 | 0 | 19.762 | 0 | 3 | 0 | 28.663 | 29.168 | 28.758 | 28.447 | 14.404 | 24.087 | 9.145 | 0 | 0 | 56.731 | 57.608 | 46.221 | 23.123 | 0 | 0 | 52.779 | 33.845 | [5 empty] | 0 | 0.216 | 17 | 3.9334 | 3.6637 | 1.3969 | 1.1765 | 2.4872 | 63.233
2009-02-10 | 5:59 | 0 | 19.679 | 0 | 3 | 0 | 28.606 | 28.991 | 29.016 | 28.631 | 13.484 | 24.053 | 9.112 | 0 | 0 | 56.679 | 57.553 | 46.167 | 23.138 | 0 | 0 | 52.723 | 33.826 | [5 empty] | 0 | -0.025 | 18 | 3.943 | 3.6728 | 1.3972 | 1.1765 | 2.4963 | 63.3106
2009-02-10 | 6:00 | 0 | 19.704 | 0 | 2 | 0 | 28.655 | 28.92 | 29.136 | 28.895 | 21.718 | 23.982 | 9.16 | 0 | 0 | 56.656 | 57.553 | 46.167 | 23.018 | 0 | 0 | 52.723 | 33.826 | [5 empty] | 0 | -0.24 | 19 | 3.929 | 3.6595 | 1.3967 | 1.1765 | 2.483 | 63.1977
2009-02-10 | 6:01 | 1 | 19.679 | 0 | 3 | 0 | 42.989 | 28.967 | 29.089 | 29.089 | 27.618 | 24.006 | 9.185 | 1 | 0 | 56.61 | 57.553 | 46.12 | 23.138 | 0 | 0 | 52.793 | 33.826 | [5 empty] | 19.679 | 13.9 | 20 | 3.9217 | 3.6526 | 1.3964 | 1.1765 | 2.4761 | 63.1385
2009-02-10 | 6:02 | 0 | 19.679 | 0 | 3 | 0 | 47.518 | 40.169 | 28.944 | 29.016 | 28.582 | 23.957 | 9.185 | 1 | 0 | 56.61 | 57.553 | 46.167 | 23.089 | 0 | 0 | 52.817 | 33.826 | [5 empty] | 0 | 18.502 | 21 | 3.9217 | 3.6526 | 1.3964 | 1.1765 | 2.4761 | 63.1385
2009-02-10 | 6:03 | 0 | 19.704 | 0 | 3 | 0 | 48.849 | 46.648 | 28.8 | 28.92 | 25.74 | 23.957 | 9.21 | 2 | 0 | 56.656 | 57.553 | 46.167 | 23.043 | 0 | 0 | 52.793 | 33.802 | [5 empty] | 0 | 19.929 | 22 | 3.9144 | 3.6457 | 1.3961 | 1.1765 | 2.4692 | 63.0792
2009-02-10 | 6:04 | 0 | 19.704 | 0 | 2 | 0 | 36.385 | 48.345 | 28.702 | 28.726 | 19.287 | 23.908 | 9.21 | 1 | 0 | 56.633 | 57.507 | 46.19 | 23.089 | 0 | 0 | 52.793 | 33.802 | [5 empty] | 0 | 7.659 | 23 | 3.9144 | 3.6457 | 1.3961 | 1.1765 | 2.4692 | 63.0792
2009-02-10 | 6:05 | 0 | 19.679 | 0 | 3 | 0 | 31.522 | 38.782 | 28.726 | 28.582 | 18.374 | 23.982 | 9.16 | 0 | 0 | 56.61 | 57.53 | 46.19 | 23.089 | 0 | 0 | 52.817 | 33.754 | [5 empty] | 0 | 2.94 | 24 | 3.929 | 3.6595 | 1.3967 | 1.1765 | 2.483 | 63.1977
2009-02-10 | 6:06 | 0 | 19.704 | 0 | 2 | 0 | 29.955 | 32.579 | 28.68 | 28.535 | 17.386 | 24.006 | 9.286 | 0 | 0 | 56.656 | 57.484 | 46.211 | 23.163 | 0 | 0 | 52.77 | 33.778 | [5 empty] | 0 | 1.42 | 25 | 3.8923 | 3.6246 | 1.3952 | 1.1765 | 2.4482 | 62.8974
2009-02-10 | 6:07 | 0 | 19.704 | 0 | 3 | 0 | 29.354 | 30.654 | 28.51 | 28.51 | 15.287 | 24.077 | 9.236 | 1 | 0 | 56.633 | 57.484 | 46.211 | 23.018 | 0 | 0 | 52.747 | 33.778 | [5 empty] | 0 | 0.844 | 26 | 3.9069 | 3.6385 | 1.3958 | 1.1765 | 2.462 | 63.0172
2009-02-10 | 6:08 | 0 | 19.704 | 0 | 3 | 0 | 29.04 | 29.93 | 28.412 | 28.412 | 14.792 | 24.053 | 9.286 | 0 | 0 | 56.656 | 57.507 | 46.211 | 23.114 | 0 | 0 | 52.7 | 33.754 | [5 empty] | 0 | 0.628 | 27 | 3.8923 | 3.6246 | 1.3952 | 1.1765 | 2.4482 | 62.8974
2009-02-10 | 6:09 | 0 | 19.704 | 0 | 2 | 0 | 28.775 | 29.545 | 28.412 | 28.317 | 14.223 | 24.102 | 9.261 | 0 | 0 | 56.61 | 57.507 | 46.19 | 23.187 | 0 | 0 | 52.723 | 33.708 | [5 empty] | 0 | 0.458 | 28 | 3.8996 | 3.6316 | 1.3955 | 1.1765 | 2.4551 | 62.9574
2009-02-10 | 6:10 | 0 | 19.679 | 0 | 3 | 0 | 28.582 | 29.256 | 28.461 | 28.292 | 14.125 | 24.053 | 9.286 | 0 | 0 | 56.633 | 57.507 | 46.144 | 23.018 | 0 | 0 | 52.723 | 33.66 | [5 empty] | 0 | 0.29 | 29 | 3.8923 | 3.6246 | 1.3952 | 1.1765 | 2.4482 | 62.8974
2009-02-10 | 6:11 | 0 | 19.671 | 0 | 3 | 0 | 28.479 | 28.959 | 28.574 | 28.285 | 13.723 | 23.95 | 9.301 | 0 | 0 | 56.626 | 57.434 | 46.181 | 23.155 | 0 | 0 | 52.693 | 33.629 | [5 empty] | 0 | 0.194 | 30 | 3.8879 | 3.6205 | 1.395 | 1.1765 | 2.444 | 62.8612
2009-02-10 | 6:12 | 0 | 19.729 | 0 | 2 | 0 | 28.486 | 28.846 | 28.895 | 28.486 | 13.064 | 23.982 | 9.334 | 0 | 0 | 56.633 | 57.484 | 46.144 | 23.043 | 0 | 0 | 52.747 | 33.66 | [5 empty] | 0 | 0 | 31 | 3.8783 | 3.6113 | 1.3946 | 1.1765 | 2.4349 | 62.7815
2009-02-10 | 6:13 | 0 | 19.729 | 0 | 3 | 0 | 28.51 | 28.775 | 28.967 | 28.726 | 21.115 | 23.933 | 9.309 | 0 | 0 | 56.588 | 57.464 | 46.144 | 22.993 | 0 | 0 | 52.77 | 33.66 | [5 empty] | 0 | -0.216 | 32 | 3.8856 | 3.6183 | 1.3949 | 1.1765 | 2.4418 | 62.8419
2009-02-10 | 6:14 | 0 | 19.729 | 0 | 3 | 0 | 42.707 | 28.775 | 28.822 | 28.846 | 27.162 | 23.908 | 9.334 | 0 | 0 | 56.567 | 57.441 | 46.167 | 23.067 | 0 | 0 | 52.747 | 33.637 | [5 empty] | 0 | 13.861 | 33 | 3.8783 | 3.6113 | 1.3946 | 1.1765 | 2.4349 | 62.7815
2009-02-10 | 6:15 | 1 | 19.679 | 0 | 2 | 0 | 47.313 | 39.959 | 28.68 | 28.8 | 28.317 | 23.933 | 9.286 | 2 | 0 | 56.521 | 57.441 | 46.12 | 23.138 | 0 | 0 | 52.7 | 33.589 | [5 empty] | 19.679 | 18.513 | 34 | 3.8923 | 3.6246 | 1.3952 | 1.1765 | 2.4482 | 62.8974
2009-02-10 | 6:16 | 0 | 19.646 | 0 | 3 | 0 | 48.842 | 46.456 | 28.525 | 28.648 | 28.815 | 23.83 | 9.326 | 2 | 0 | 56.492 | 57.434 | 46.137 | 23.155 | 0 | 0 | 52.602 | 33.558 | [5 empty] | 0 | 20.194 | 35 | 3.8807 | 3.6136 | 1.3947 | 1.1765 | 2.4371 | 62.8008
2009-02-10 | 6:17 | 0 | 19.704 | 0 | 3 | 0 | 39.559 | 48.275 | 28.535 | 28.486 | 20.026 | 23.861 | 9.384 | 1 | 0 | 56.544 | 57.418 | 46.19 | 23.163 | 0 | 0 | 52.632 | 33.589 | [5 empty] | 0 | 11.073 | 36 | 3.8638 | 3.5975 | 1.394 | 1.1765 | 2.421 | 62.6598
2009-02-10 | 6:18 | 0 | 19.704 | 0 | 2 | 0 | 32.242 | 42.425 | 28.557 | 28.366 | 17.582 | 23.886 | 9.457 | 0 | 0 | 56.521 | 57.441 | 46.167 | 23.187 | 0 | 0 | 52.609 | 33.591 | [5 empty] | 0 | 3.876 | 37 | 3.8425 | 3.5773 | 1.3932 | 1.1765 | 2.4008 | 62.4806
2009-02-10 | 6:19 | 0 | 19.701 | 0 | 3 | 0 | 30.075 | 33.589 | 28.533 | 28.339 | 16.37 | 23.835 | 9.479 | 1 | 0 | 56.565 | 57.418 | 46.188 | 23.111 | 0 | 0 | 52.609 | 33.589 | [5 empty] | 0 | 1.736 | 38 | 3.8361 | 3.5712 | 1.3929 | 1.1765 | 2.3947 | 62.4262
2009-02-10 | 6:20 | 0 | 19.759 | 0 | 3 | 0 | 29.31 | 30.926 | 28.42 | 28.346 | 15.242 | 23.915 | 9.437 | 0 | 0 | 56.551 | 57.448 | 46.242 | 23.192 | 0 | 0 | 52.663 | 33.62 | [5 empty] | 0 | 0.964 | 39 | 3.8483 | 3.5828 | 1.3934 | 1.1765 | 2.4064 | 62.5299
2009-02-10 | 6:21 | 0 | 19.701 | 0 | 2 | 0 | 28.918 | 29.93 | 28.314 | 28.243 | 14.369 | 23.884 | 9.381 | 0 | 0 | 56.544 | 57.395 | 46.211 | 23.209 | 0 | 0 | 52.609 | 33.565 | [5 empty] | 0 | 0.675 | 40 | 3.8647 | 3.5983 | 1.3941 | 1.1765 | 2.4219 | 62.6672
2009-02-10 | 6:22 | 0 | 19.727 | 0 | 3 | 0 | 28.677 | 29.472 | 28.314 | 28.17 | 14 | 23.908 | 9.356 | 0 | 0 | 56.565 | 57.395 | 46.188 | 23.16 | 0 | 0 | 52.585 | 33.565 | [5 empty] | 0 | 0.507 | 41 | 3.8719 | 3.6053 | 1.3944 | 1.1765 | 2.4288 | 62.7281
2009-02-10 | 6:23 | 0 | 19.701 | 0 | 3 | 0 | 28.484 | 29.182 | 28.339 | 28.148 | 13.431 | 23.835 | 9.381 | 0 | 0 | 56.544 | 57.395 | 46.188 | 23.16 | 0 | 0 | 52.632 | 33.565 | [5 empty] | 0 | 0.336 | 42 | 3.8647 | 3.5983 | 1.3941 | 1.1765 | 2.4219 | 62.6672
2009-02-10 | 6:24 | 0 | 19.709 | 0 | 2 | 0 | 28.395 | 28.949 | 28.42 | 28.226 | 13.414 | 23.94 | 9.414 | 0 | 0 | 56.551 | 57.448 | 46.195 | 23.263 | 0 | 0 | 52.663 | 33.596 | [5 empty] | 0 | 0.169 | 43 | 3.855 | 3.5892 | 1.3937 | 1.1765 | 2.4127 | 62.5864
2009-02-10 | 6:25 | 0 | 19.701 | 1 | 3 | 0 | 28.314 | 28.773 | 28.653 | 28.243 | 12.813 | 23.859 | 9.356 | 0 | 0 | 56.521 | 57.395 | 46.165 | 23.136 | 0 | 0 | 52.609 | 33.565 | [5 empty] | 0 | 0.071 | 44 | 3.8719 | 3.6053 | 1.3944 | 1.1765 | 2.4288 | 62.7281
2009-02-10 | 6:26 | 0 | 19.734 | 0 | 3 | 0 | 28.346 | 28.709 | 28.854 | 28.564 | 16.033 | 23.866 | 9.364 | 0 | 0 | 56.528 | 57.425 | 46.151 | 23.023 | 0 | 0 | 52.616 | 33.596 | [5 empty] | 0 | -0.218 | 45 | 3.8696 | 3.603 | 1.3943 | 1.1765 | 2.4266 | 62.7086
2009-02-10 | 6:27 | 0 | 19.759 | 0 | 2 | 0 | 41.045 | 28.636 | 28.878 | 28.685 | 26.853 | 23.795 | 9.339 | 0 | 0 | 56.528 | 57.379 | 46.172 | 22.976 | 0 | 0 | 52.616 | 33.596 | [5 empty] | 0 | 12.36 | 46 | 3.8769 | 3.61 | 1.3946 | 1.1765 | 2.4335 | 62.7693
2009-02-10 | 6:28 | 1 | 19.752 | 0 | 3 | 0 | 46.853 | 37.911 | 28.653 | 28.748 | 28.003 | 23.763 | 9.258 | 2 | 0 | 56.453 | 57.373 | 46.12 | 22.991 | 0 | 0 | 52.609 | 33.517 | [5 empty] | 19.752 | 18.105 | 47 | 3.9005 | 3.6324 | 1.3955 | 1.1765 | 2.4559 | 62.9646
2009-02-10 | 6:29 | 0 | 19.701 | 0 | 3 | 0 | 48.641 | 45.936 | 28.579 | 28.604 | 28.893 | 23.785 | 9.281 | 1 | 0 | 56.43 | 57.35 | 46.097 | 23.089 | 0 | 0 | 52.609 | 33.541 | [5 empty] | 0 | 20.037 | 48 | 3.8938 | 3.626 | 1.3953 | 1.1765 | 2.4495 | 62.9094
2009-02-10 | 6:30 | 0 | 19.734 | 0 | 2 | 0 | 49.313 | 48.076 | 28.54 | 28.444 | 29.624 | 23.771 | 9.291 | 2 | 0 | 56.483 | 57.357 | 46.195 | 23.096 | 0 | 0 | 52.616 | 33.596 | [5 empty] | 0 | 20.869 | 49 | 3.8909 | 3.6233 | 1.3951 | 1.1765 | 2.4468 | 62.8853
2009-02-10 | 6:31 | 0 | 19.734 | 0 | 3 | 1 | 39.353 | 48.856 | 28.564 | 28.346 | 21.338 | 23.795 | 9.241 | 2 | 0 | 56.46 | 57.336 | 46.218 | 23.047 | 0 | 0 | 52.569 | 33.596 | [5 empty] | 0 | 11.007 | 50 | 3.9054 | 3.6371 | 1.3957 | 1.1765 | 2.4606 | 63.0053
2009-02-10 | 6:32 | 0 | 19.676 | 0 | 3 | 0 | 32.169 | 42.305 | 28.484 | 28.339 | 19.013 | 23.785 | 9.281 | 0 | 0 | 56.453 | 57.306 | 46.235 | 23.065 | 0 | 0 | 52.539 | 33.589 | [5 empty] | 0 | 3.83 | 0 | 3.8938 | 3.626 | 1.3953 | 1.1765 | 2.4495 | 62.9094
2009-02-10 | 6:33 | 0 | 19.734 | 0 | 2 | 0 | 30.129 | 33.62 | 28.515 | 28.324 | 17.811 | 23.842 | 9.241 | 0 | 0 | 56.505 | 57.357 | 46.265 | 23.096 | 0 | 0 | 52.525 | 33.62 | [5 empty] | 0 | 1.805 | 1 | 3.9054 | 3.6371 | 1.3513 | 1.1321 | 2.505 | 64.142
2009-02-10 | 6:34 | 0 | 19.701 | 0 | 3 | 0 | 29.352 | 30.94 | 28.412 | 28.243 | 15.925 | 23.93 | 9.258 | 0 | 0 | 56.476 | 57.327 | 46.235 | 23.16 | 0 | 0 | 52.518 | 33.541 | [5 empty] | 0 | 1.109 | 2 | 3.9005 | 3.6324 | 1.3511 | 1.1321 | 2.5003 | 64.1028
2009-02-10 | 6:35 | 0 | 19.701 | 0 | 3 | 0 | 28.967 | 30.026 | 28.412 | 28.219 | 14.963 | 23.93 | 9.208 | 1 | 0 | 56.499 | 57.306 | 46.211 | 23.089 | 0 | 0 | 52.494 | 33.493 | [5 empty] | 0 | 0.748 | 3 | 3.915 | 3.6462 | 1.3517 | 1.1321 | 2.5142 | 64.2179
2009-02-10 | 6:36 | 0 | 19.727 | 0 | 2 | 0 | 28.724 | 29.521 | 28.459 | 28.243 | 14.445 | 23.884 | 9.233 | 0 | 0 | 56.499 | 57.306 | 46.188 | 22.991 | 0 | 0 | 52.518 | 33.517 | [5 empty] | 0 | 0.481 | 4 | 3.9078 | 3.6393 | 1.3514 | 1.1321 | 2.5072 | 64.1604
2009-02-10 | 6:37 | 0 | 19.676 | 0 | 3 | 0 | 28.604 | 29.207 | 28.412 | 28.292 | 13.899 | 23.908 | 9.11 | 0 | 0 | 56.499 | 57.327 | 46.141 | 23.04 | 0 | 0 | 52.518 | 33.493 | [5 empty] | 0 | 0.312 | 5 | 3.9436 | 3.6734 | 1.3529 | 1.1321 | 2.5413 | 64.441
2009-02-10 | 6:38 | 0 | 19.734 | 0 | 3 | 0 | 28.564 | 29.045 | 28.636 | 28.346 | 13.638 | 23.94 | 9.143 | 0 | 0 | 56.505 | 57.313 | 46.195 | 23.121 | 0 | 0 | 52.548 | 33.479 | [5 empty] | 0 | 0.218 | 6 | 3.934 | 3.6642 | 1.3525 | 1.1321 | 2.5321 | 64.3663
2009-02-10 | 6:39 | 0 | 19.689 | 0 | 2 | 0 | 28.496 | 28.905 | 29.025 | 28.496 | 13.962 | 23.847 | 9.097 | 0 | 0 | 56.49 | 57.297 | 46.132 | 23.222 | 0 | 0 | 52.529 | 33.483 | [5 empty] | 0 | 0 | 7 | 3.9474 | 3.677 | 1.353 | 1.1321 | 2.5449 | 64.4704
2009-02-10 | 6:40 | 0 | 19.714 | 0 | 3 | 0 | 28.52 | 28.859 | 29.17 | 28.883 | 18.384 | 23.847 | 9.12 | 0 | 0 | 56.444 | 57.297 | 46.155 | 23.101 | 0 | 0 | 52.529 | 33.507 | [5 empty] | 0 | -0.363 | 8 | 3.9407 | 3.6706 | 1.3528 | 1.1321 | 2.5385 | 64.4184
2009-02-10 | 6:41 | 0 | 19.689 | 0 | 3 | 0 | 41.779 | 28.834 | 29.123 | 29.05 | 27.652 | 23.822 | 9.17 | 0 | 0 | 56.444 | 57.275 | 46.132 | 23.123 | 0 | 0 | 52.529 | 33.507 | [5 empty] | 0 | 12.729 | 9 | 3.9261 | 3.6567 | 1.3522 | 1.1321 | 2.5247 | 64.3048
2009-02-10 | 6:42 | 1 | 19.739 | 0 | 3 | 0 | 47.003 | 38.748 | 28.979 | 29.025 | 28.545 | 23.751 | 9.145 | 2 | 0 | 56.444 | 57.252 | 46.132 | 23.222 | 0 | 0 | 52.553 | 33.507 | [5 empty] | 19.739 | 17.978 | 10 | 3.9334 | 3.6637 | 1.3525 | 1.1321 | 2.5316 | 64.3617
2009-02-10 | 6:43 | 0 | 19.739 | 0 | 2 | 0 | 48.585 | 46.179 | 28.883 | 28.834 | 29.123 | 23.776 | 9.145 | 1 | 0 | 56.421 | 57.229 | 46.155 | 23.222 | 0 | 0 | 52.553 | 33.483 | [5 empty] | 0 | 19.751 | 11 | 3.9334 | 3.6637 | 1.3525 | 1.1321 | 2.5316 | 64.3617
2009-02-10 | 6:44 | 0 | 19.739 | 0 | 3 | 0 | 49.227 | 48.037 | 28.785 | 28.689 | 29.702 | 23.822 | 9.268 | 2 | 0 | 56.401 | 57.206 | 46.179 | 23.148 | 0 | 0 | 52.506 | 33.529 | [5 empty] | 0 | 20.538 | 12 | 3.8976 | 3.6296 | 1.351 | 1.1321 | 2.4975 | 64.0797
2009-02-10 | 6:45 | 0 | 19.714 | 0 | 3 | 0 | 39.593 | 48.837 | 28.739 | 28.616 | 21.365 | 23.871 | 9.17 | 1 | 0 | 56.378 | 57.229 | 46.223 | 23.003 | 0 | 0 | 52.485 | 33.553 | [5 empty] | 0 | 10.977 | 13 | 3.9261 | 3.6567 | 1.3522 | 1.1321 | 2.5247 | 64.3048
2009-02-10 | 6:46 | 0 | 19.739 | 0 | 2 | 0 | 32.448 | 42.413 | 28.785 | 28.545 | 17.839 | 23.847 | 9.195 | 1 | 0 | 56.401 | 57.229 | 46.202 | 23.172 | 0 | 0 | 52.485 | 33.529 | [5 empty] | 0 | 3.903 | 14 | 3.9188 | 3.6498 | 1.3519 | 1.1321 | 2.5177 | 64.2477
2009-02-10 | 6:47 | 0 | 19.739 | 0 | 3 | 0 | 30.303 | 33.742 | 28.714 | 28.496 | 16.456 | 23.847 | 9.221 | 0 | 0 | 56.444 | 57.229 | 46.179 | 23.268 | 0 | 0 | 52.485 | 33.529 | [5 empty] | 0 | 1.807 | 15 | 3.9112 | 3.6426 | 1.3516 | 1.1321 | 2.5106 | 64.188
2009-02-10 | 6:48 | 0 | 19.739 | 0 | 3 | 0 | 29.557 | 31.146 | 28.689 | 28.471 | 15.543 | 23.871 | 9.221 | 0 | 0 | 56.401 | 57.206 | 46.202 | 23.148 | 0 | 0 | 52.485 | 33.46 | [5 empty] | 0 | 1.086 | 16 | 3.9112 | 3.6426 | 1.3516 | 1.1321 | 2.5106 | 64.188
2009-02-10 | 6:49 | 0 | 19.714 | 0 | 2 | 0 | 29.17 | 30.207 | 28.616 | 28.425 | 14.975 | 23.871 | 9.293 | 0 | 0 | 56.444 | 57.206 | 46.246 | 23.148 | 0 | 0 | 52.462 | 33.46 | [5 empty] | 0 | 0.745 | 17 | 3.8903 | 3.6227 | 1.3507 | 1.1321 | 2.4906 | 64.0217
2009-02-10 | 6:50 | 0 | 19.714 | 0 | 3 | 0 | 28.954 | 29.724 | 28.665 | 28.449 | 14.603 | 23.92 | 9.369 | 0 | 0 | 56.467 | 57.229 | 46.202 | 23.123 | 0 | 0 | 52.485 | 33.46 | [5 empty] | 0 | 0.505 | 18 | 3.8681 | 3.6017 | 1.3498 | 1.1321 | 2.4696 | 63.8441
2009-02-10 | 6:51 | 0 | 19.739 | 0 | 3 | 0 | 28.81 | 29.435 | 28.64 | 28.52 | 14.259 | 23.942 | 9.391 | 0 | 0 | 56.444 | 57.229 | 46.179 | 23.077 | 0 | 0 | 52.485 | 33.46 | [5 empty] | 0 | 0.29 | 19 | 3.8617 | 3.5956 | 1.3496 | 1.1321 | 2.4635 | 63.7924
2009-02-10 | 6:52 | 0 | 19.739 | 0 | 2 | 0 | 28.739 | 29.244 | 28.834 | 28.545 | 13.937 | 23.942 | 9.442 | 1 | 0 | 56.444 | 57.229 | 46.132 | 22.979 | 0 | 0 | 52.506 | 33.412 | [5 empty] | 0 | 0.194 | 20 | 3.8469 | 3.5815 | 1.349 | 1.1321 | 2.4494 | 63.6717
2009-02-10 | 6:53 | 0 | 19.714 | 0 | 3 | 0 | 28.714 | 29.123 | 29.17 | 28.714 | 14.208 | 23.942 | 9.565 | 0 | 0 | 56.401 | 57.229 | 46.155 | 22.932 | 0 | 0 | 52.485 | 33.412 | [5 empty] | 0 | 0 | 21 | 3.8111 | 3.5474 | 1.3475 | 1.1321 | 2.4153 | 63.3767
2009-02-10 | 6:54 | 0 | 19.739 | 0 | 3 | 0 | 28.761 | 29.05 | 29.364 | 29.05 | 13.343 | 23.871 | 9.64 | 0 | 0 | 56.401 | 57.183 | 46.155 | 23.101 | 0 | 0 | 52.485 | 33.412 | [5 empty] | 0 | -0.289 | 22 | 3.7892 | 3.5266 | 1.3466 | 1.1321 | 2.3946 | 63.1941
2009-02-10 | 6:55 | 0 | 19.714 | 0 | 3 | 0 | 38.983 | 29.05 | 29.339 | 29.244 | 27.581 | 23.847 | 9.666 | 0 | 0 | 56.378 | 57.183 | 46.109 | 23.123 | 0 | 0 | 52.529 | 33.39 | [5 empty] | 0 | 9.739 | 23 | 3.7817 | 3.5195 | 1.3463 | 1.1321 | 2.3874 | 63.1304
2009-02-10 | 6:56 | 1 | 19.739 | 0 | 2 | 0 | 46.935 | 35.67 | 29.244 | 29.17 | 28.689 | 23.847 | 9.836 | 1 | 0 | 56.332 | 57.183 | 46.109 | 22.908 | 0 | 0 | 52.506 | 33.366 | [5 empty] | 19.739 | 17.765 | 24 | 3.7322 | 3.4724 | 1.3443 | 1.1321 | 2.3403 | 62.7069
2009-02-10 | 6:57 | 0 | 19.714 | 0 | 3 | 0 | 48.608 | 45.88 | 29.025 | 29.05 | 29.268 | 23.822 | 9.862 | 2 | 0 | 56.332 | 57.163 | 46.132 | 22.859 | 0 | 0 | 52.462 | 33.39 | [5 empty] | 0 | 19.558 | 25 | 3.7246 | 3.4652 | 1.344 | 1.1321 | 2.3331 | 62.6411
2009-02-10 | 6:58 | 0 | 19.714 | 0 | 3 | 0 | 49.136 | 48.058 | 28.905 | 28.883 | 30.014 | 23.8 | 9.937 | 1 | 0 | 56.332 | 57.14 | 46.155 | 23.123 | 0 | 0 | 52.462 | 33.39 | [5 empty] | 0 | 20.253 | 26 | 3.7027 | 3.4444 | 1.3431 | 1.1321 | 2.3124 | 62.45
2009-02-10 | 6:59 | 0 | 19.674 | 0 | 2 | 0 | 46.76 | 48.685 | 28.819 | 28.721 | 25.205 | 23.832 | 9.947 | 2 | 0 | 56.273 | 57.078 | 46.139 | 23.109 | 0 | 0 | 52.445 | 33.328 | [5 empty] | 0 | 18.039 | 27 | 3.6998 | 3.4417 | 1.343 | 1.1321 | 2.3096 | 62.4243
2009-02-10 | 7:00 | 0 | 19.674 | 0 | 3 | 0 | 34.785 | 47.973 | 28.866 | 28.697 | 20.966 | 23.832 | 9.97 | 1 | 0 | 56.293 | 57.101 | 46.139 | 23.229 | 0 | 0 | 52.422 | 33.328 | [5 empty] | 0 | 6.088 | 28 | 3.6931 | 3.4353 | 1.3427 | 1.1321 | 2.3032 | 62.3651
2009-02-10 | 7:01 | 0 | 19.674 | 0 | 3 | 0 | 31.156 | 36.851 | 28.795 | 28.65 | 18.565 | 23.857 | 10.07 | 0 | 0 | 56.293 | 57.078 | 46.162 | 23.182 | 0 | 0 | 52.422 | 33.373 | [5 empty] | 0 | 2.506 | 29 | 3.664 | 3.4076 | 1.3415 | 1.1321 | 2.2755 | 62.1053
2009-02-10 | 7:02 | 0 | 19.674 | 0 | 2 | 0 | 29.974 | 32.191 | 28.746 | 28.601 | 18.047 | 23.952 | 10.118 | 0 | 0 | 56.293 | 57.055 | 46.186 | 23.229 | 0 | 0 | 52.469 | 33.328 | [5 empty] | 0 | 1.373 | 30 | 3.65 | 3.3943 | 1.341 | 1.1321 | 2.2623 | 61.9791
2009-02-10 | 7:03 | 0 | 19.596 | 0 | 3 | 0 | 29.413 | 30.641 | 28.739 | 28.523 | 17.471 | 23.896 | 10.161 | 0 | 0 | 56.309 | 57.049 | 46.132 | 23.052 | 0 | 0 | 52.368 | 33.297 | [5 empty] | 0 | 0.89 | 31 | 3.6375 | 3.3824 | 1.3405 | 1.1321 | 2.2504 | 61.8653
2009-02-10 | 7:04 | 0 | 19.616 | 0 | 3 | 0 | 29.123 | 30.016 | 28.788 | 28.545 | 16.458 | 23.92 | 10.259 | 0 | 0 | 56.309 | 57.071 | 46.109 | 23.077 | 0 | 0 | 52.392 | 33.318 | [5 empty] | 0 | 0.578 | 32 | 3.609 | 3.3553 | 1.3393 | 1.1321 | 2.2232 | 61.6028
2009-02-10 | 7:05 | 0 | 19.628 | 0 | 2 | 0 | 28.964 | 29.685 | 28.795 | 28.577 | 16.245 | 23.928 | 10.367 | 1 | 0 | 56.316 | 57.078 | 46.118 | 23.133 | 0 | 0 | 52.399 | 33.35 | [5 empty] | 0 | 0.387 | 33 | 3.5775 | 3.3254 | 1.338 | 1.1321 | 2.1933 | 61.3088
2009-02-10 | 7:06 | 0 | 19.641 | 0 | 3 | 0 | 28.883 | 29.364 | 28.763 | 28.594 | 15.717 | 23.945 | 10.432 | 0 | 0 | 56.286 | 57.026 | 46.064 | 23.03 | 0 | 0 | 52.324 | 33.342 | [5 empty] | 0 | 0.289 | 34 | 3.5586 | 3.3074 | 1.3373 | 1.1321 | 2.1753 | 61.1293
2009-02-10 | 7:07 | 0 | 19.649 | 0 | 3 | 0 | 28.842 | 29.276 | 29.131 | 28.675 | 15.224 | 23.92 | 10.505 | 0 | 0 | 56.286 | 57.071 | 46.064 | 23.175 | 0 | 0 | 52.368 | 33.297 | [5 empty] | 0 | 0.167 | 35 | 3.5373 | 3.2872 | 1.3364 | 1.1321 | 2.1551 | 60.9254
2009-02-10 | 7:08 | 0 | 19.649 | 0 | 3 | 0 | 28.795 | 29.18 | 29.445 | 29.011 | 14.96 | 23.903 | 10.613 | 0 | 0 | 56.293 | 57.078 | 46.095 | 23.278 | 0 | 0 | 52.354 | 33.35 | [5 empty] | 0 | -0.216 | 36 | 3.5059 | 3.2573 | 1.3351 | 1.1321 | 2.1252 | 60.6192
2009-02-10 | 7:09 | 1 | 19.674 | 0 | 2 | 0 | 31.323 | 29.106 | 29.54 | 29.276 | 27.348 | 23.881 | 10.661 | 0 | 0 | 56.293 | 57.055 | 46.095 | 23.302 | 0 | 0 | 52.331 | 33.35 | [5 empty] | 19.674 | 2.047 | 37 | 3.4919 | 3.244 | 1.3346 | 1.1321 | 2.112 | 60.4814
2009-02-10 | 7:10 | 0 | 19.674 | 0 | 3 | 0 | 45.315 | 30.818 | 29.42 | 29.396 | 28.819 | 23.903 | 10.686 | 1 | 0 | 56.273 | 57.055 | 46.095 | 23.207 | 0 | 0 | 52.331 | 33.35 | [5 empty] | 0 | 15.919 | 38 | 3.4846 | 3.2371 | 1.3343 | 1.1321 | 2.105 | 60.4092
2009-02-10 | 7:11 | 0 | 19.674 | 0 | 3 | 0 | 45.934 | 43.925 | 29.229 | 29.229 | 24.17 | 23.881 | 10.711 | 1 | 0 | 56.227 | 57.035 | 46.048 | 23.302 | 0 | 0 | 52.354 | 33.328 | [5 empty] | 0 | 16.705 | 39 | 3.4774 | 3.2302 | 1.334 | 1.1321 | 2.0981 | 60.3366
2009-02-10 | 7:12 | 0 | 19.628 | 0 | 2 | 0 | 34.644 | 46.37 | 29.084 | 29.084 | 19.674 | 23.832 | 10.762 | 1 | 0 | 56.227 | 57.012 | 46.095 | 23.253 | 0 | 0 | 52.378 | 33.328 | [5 empty] | 0 | 5.56 | 40 | 3.4625 | 3.2161 | 1.3334 | 1.1321 | 2.084 | 60.1877
2009-02-10 | 7:13 | 0 | 19.649 | 0 | 3 | 0 | 31.132 | 36.146 | 29.084 | 28.94 | 17.949 | 23.832 | 10.787 | 0 | 0 | 56.227 | 57.012 | 46.139 | 23.278 | 0 | 0 | 52.378 | 33.328 | [5 empty] | 0 | 2.192 | 41 | 3.4552 | 3.2092 | 1.3331 | 1.1321 | 2.0771 | 60.1142
2009-02-10 | 7:14 | 0 | 19.616 | 1 | 3 | 0 | 29.918 | 31.845 | 29.003 | 28.81 | 16.68 | 23.849 | 10.852 | 0 | 0 | 56.175 | 56.982 | 46.064 | 23.126 | 0 | 0 | 52.324 | 33.273 | [5 empty] | 0 | 1.108 | 42 | 3.4363 | 3.1912 | 1.3323 | 1.1321 | 2.0591 | 59.9218
2009-02-10 | 7:15 | 0 | 19.674 | 0 | 2 | 0 | 29.445 | 30.528 | 28.842 | 28.795 | 16.564 | 23.903 | 10.809 | 0 | 0 | 56.204 | 56.989 | 46.118 | 23.158 | 0 | 0 | 52.354 | 33.328 | [5 empty] | 0 | 0.65 | 43 | 3.4488 | 3.2031 | 1.3328 | 1.1321 | 2.071 | 60.0493
2009-02-10 | 7:16 | 0 | 19.649 | 0 | 3 | 0 | 29.204 | 29.903 | 28.697 | 28.675 | 15.973 | 23.881 | 10.835 | 1 | 0 | 56.204 | 56.989 | 46.095 | 23.158 | 0 | 0 | 52.331 | 33.35 | [5 empty] | 0 | 0.529 | 44 | 3.4412 | 3.1959 | 1.3325 | 1.1321 | 2.0638 | 59.9723
2009-02-10 | 7:17 | 0 | 19.641 | 0 | 3 | 0 | 28.954 | 29.582 | 28.594 | 28.474 | 15.669 | 23.8 | 10.877 | 0 | 0 | 56.197 | 56.937 | 46.088 | 23.15 | 0 | 0 | 52.301 | 33.273 | [5 empty] | 0 | 0.48 | 45 | 3.429 | 3.1842 | 1.332 | 1.1321 | 2.0522 | 59.8472
2009-02-10 | 7:18 | 0 | 19.666 | 0 | 3 | 0 | 28.739 | 29.342 | 28.618 | 28.4 | 15.42 | 23.8 | 10.877 | 0 | 0 | 56.152 | 56.96 | 46.064 | 23.052 | 0 | 0 | 52.324 | 33.297 | [5 empty] | 0 | 0.339 | 46 | 3.429 | 3.1842 | 1.332 | 1.1321 | 2.0522 | 59.8472
2009-02-10 | 7:19 | 0 | 19.616 | 0 | 2 | 0 | 28.523 | 29.074 | 28.714 | 28.449 | 15.05 | 23.849 | 10.9 | 0 | 0 | 56.128 | 56.96 | 46.018 | 23.15 | 0 | 0 | 52.324 | 33.273 | [5 empty] | 0 | 0.074 | 47 | 3.4223 | 3.1779 | 1.3318 | 1.1321 | 2.0458 | 59.7783
2009-02-10 | 7:20 | 0 | 19.628 | 0 | 3 | 0 | 28.555 | 28.915 | 28.842 | 28.577 | 14.885 | 23.857 | 10.958 | 0 | 0 | 56.159 | 56.944 | 46.048 | 23.229 | 0 | 0 | 52.331 | 33.304 | [5 empty] | 0 | -0.022 | 48 | 3.4054 | 3.1618 | 1.3311 | 1.1321 | 2.0298 | 59.6033
2009-02-10 | 7:21 | 0 | 19.628 | 0 | 3 | 0 | 28.675 | 28.795 | 28.819 | 28.675 | 25.59 | 23.808 | 11.008 | 0 | 0 | 56.159 | 56.944 | 46.025 | 23.207 | 0 | 0 | 52.331 | 33.304 | [5 empty] | 0 | 0 | 49 | 3.3909 | 3.148 | 1.3305 | 1.1321 | 2.0159 | 59.4511
2009-02-10 | 7:22 | 0 | 19.616 | 0 | 3 | 0 | 43.728 | 29.003 | 28.739 | 28.643 | 27.775 | 23.729 | 10.95 | 0 | 0 | 56.107 | 56.893 | 45.971 | 23.077 | 0 | 0 | 52.277 | 33.273 | [5 empty] | 0 | 15.085 | 50 | 3.4078 | 3.164 | 1.3312 | 1.1321 | 2.032 | 59.6276
2009-02-10 | 7:23 | 1 | 19.596 | 0 | 2 | 0 | 47.301 | 41.92 | 28.618 | 28.618 | 28.763 | 23.751 | 10.925 | 2 | 0 | 56.061 | 56.871 | 45.971 | 22.981 | 0 | 0 | 52.277 | 33.318 | [5 empty] | 19.596 | 18.683 | 51 | 3.415 | 3.171 | 1.3315 | 1.1321 | 2.0389 | 59.7031
2009-02-10 | 7:24 | 0 | 19.596 | 0 | 3 | 1 | 47.805 | 46.568 | 28.523 | 28.523 | 25.463 | 23.751 | 10.9 | 2 | 0 | 56.061 | 56.871 | 45.994 | 23.15 | 0 | 0 | 52.277 | 33.318 | [5 empty] | 0 | 19.282 | 52 | 3.4223 | 3.1779 | 1.3318 | 1.1321 | 2.0458 | 59.7783
2009-02-10 | 7:25 | 0 | 19.616 | 0 | 3 | 0 | 35.246 | 47.668 | 28.545 | 28.378 | 20.38 | 23.751 | 11.026 | 1 | 0 | 56.061 | 56.871 | 46.041 | 23.03 | 0 | 0 | 52.231 | 33.318 | [5 empty] | 0 | 6.868 | 0 | 3.3856 | 3.143 | 1.3303 | 1.1321 | 2.0109 | 59.396
2009-02-10 | 7:26 | 0 | 19.616 | 0 | 2 | 0 | 30.931 | 37.244 | 28.594 | 28.354 | 18.608 | 23.825 | 11.048 | 0 | 0 | 56.084 | 56.848 | 46.018 | 23.03 | 0 | 0 | 52.21 | 33.297 | [5 empty] | 0 | 2.577 | 1 | 3.3792 | 3.1369 | 2.0729 | 1.875 | 1.2619 | 37.3433
2009-02-10 | 7:27 | 0 | 19.641 | 0 | 3 | 0 | 29.582 | 31.845 | 28.425 | 28.378 | 17.791 | 23.871 | 11.073 | 0 | 0 | 56.084 | 56.871 | 46.041 | 22.981 | 0 | 0 | 52.186 | 33.297 | [5 empty] | 0 | 1.204 | 2 | 3.3719 | 3.13 | 2.0726 | 1.875 | 1.255 | 37.2187
2009-02-10 | 7:28 | 0 | 19.596 | 0 | 3 | 0 | 29.099 | 30.232 | 28.28 | 28.28 | 16.976 | 23.92 | 11.048 | 0 | 0 | 56.084 | 56.871 | 46.064 | 23.197 | 0 | 0 | 52.186 | 33.297 | [5 empty] | 0 | 0.819 | 3 | 3.3792 | 3.1369 | 2.0729 | 1.875 | 1.2619 | 37.3433
2009-02-10 | 7:29 | 0 | 19.596 | 0 | 2 | 0 | 28.788 | 29.629 | 28.233 | 28.113 | 16.31 | 23.92 | 11.073 | 0 | 0 | 56.084 | 56.848 | 46.041 | 23.15 | 0 | 0 | 52.163 | 33.273 | [5 empty] | 0 | 0.675 | 4 | 3.3719 | 3.13 | 2.0726 | 1.875 | 1.255 | 37.2187
2009-02-10 | 7:30 | 0 | 19.571 | 0 | 3 | 0 | 28.545 | 29.244 | 28.233 | 28.089 | 16.013 | 23.969 | 11.098 | 0 | 0 | 56.107 | 56.848 | 46.018 | 23.101 | 0 | 0 | 52.163 | 33.273 | [5 empty] | 0 | 0.456 | 5 | 3.3647 | 3.1231 | 2.0723 | 1.875 | 1.2481 | 37.0936
2009-02-10 | 7:31 | 0 | 19.596 | 0 | 3 | 0 | 28.329 | 28.979 | 28.16 | 28.064 | 15.568 | 24.016 | 11.016 | 1 | 0 | 56.077 | 56.818 | 45.941 | 23.094 | 0 | 0 | 52.179 | 33.287 | [5 empty] | 0 | 0.265 | 6 | 3.3885 | 3.1458 | 2.0733 | 1.875 | 1.2708 | 37.502
2009-02-10 | 7:32 | 0 | 19.616 | 0 | 2 | 0 | 28.233 | 28.714 | 28.305 | 28.015 | 15.347 | 23.945 | 11 | 0 | 0 | 56.084 | 56.825 | 46.018 | 23.03 | 0 | 0 | 52.231 | 33.249 | [5 empty] | 0 | 0.218 | 7 | 3.3932 | 3.1502 | 2.0735 | 1.875 | 1.2752 | 37.581
2009-02-10 | 7:33 | 0 | 19.616 | 0 | 3 | 0 | 28.184 | 28.545 | 28.545 | 28.135 | 15.297 | 23.969 | 11.124 | 0 | 0 | 56.061 | 56.848 | 45.971 | 23.126 | 0 | 0 | 52.21 | 33.273 | [5 empty] | 0 | 0.049 | 8 | 3.3571 | 3.1159 | 2.072 | 1.875 | 1.2409 | 36.9629
2009-02-10 | 7:34 | 0 | 19.616 | 0 | 3 | 0 | 28.788 | 28.474 | 28.618 | 28.354 | 26.186 | 23.994 | 11.098 | 0 | 0 | 56.061 | 56.825 | 45.95 | 22.981 | 0 | 0 | 52.254 | 33.249 | [5 empty] | 0 | 0.434 | 9 | 3.3647 | 3.1231 | 2.0723 | 1.875 | 1.2481 | 37.0936
2009-02-10 | 7:35 | 0 | 19.583 | 0 | 3 | 0 | 43.793 | 29.02 | 28.513 | 28.346 | 27.549 | 23.839 | 10.968 | 0 | 0 | 56.007 | 56.729 | 45.896 | 23.02 | 0 | 0 | 52.2 | 33.218 | [5 empty] | 0 | 15.447 | 10 | 3.4025 | 3.1591 | 2.0739 | 1.875 | 1.2841 | 37.7384
2009-02-10 | 7:36 | 1 | 19.596 | 0 | 2 | 0 | 47.003 | 42.25 | 28.449 | 28.474 | 28.834 | 23.896 | 11.026 | 2 | 0 | 56.014 | 56.779 | 45.95 | 23.15 | 0 | 0 | 52.231 | 33.273 | [5 empty] | 19.596 | 18.529 | 11 | 3.3856 | 3.143 | 2.0732 | 1.875 | 1.268 | 37.4525
2009-02-10 | 7:37 | 0 | 19.616 | 0 | 3 | 0 | 48.081 | 46.316 | 28.425 | 28.354 | 26.595 | 23.92 | 11 | 2 | 0 | 56.014 | 56.779 | 45.927 | 23.052 | 0 | 0 | 52.21 | 33.273 | [5 empty] | 0 | 19.727 | 12 | 3.3932 | 3.1502 | 2.0735 | 1.875 | 1.2752 | 37.581
2009-02-10 | 7:38 | 0 | 19.616 | 0 | 3 | 0 | 35.811 | 47.647 | 28.354 | 28.255 | 20.62 | 23.92 | 11.026 | 1 | 0 | 55.993 | 56.779 | 45.994 | 22.981 | 0 | 0 | 52.21 | 33.249 | [5 empty] | 0 | 7.556 | 13 | 3.3856 | 3.143 | 2.0732 | 1.875 | 1.268 | 37.4525
2009-02-10 | 7:39 | 0 | 19.616 | 0 | 2 | 0 | 31.002 | 37.949 | 28.4 | 28.184 | 19.372 | 23.945 | 11.026 | 0 | 0 | 55.993 | 56.772 | 45.964 | 23.19 | 0 | 0 | 52.133 | 33.242 | [5 empty] | 0 | 2.818 | 14 | 3.3856 | 3.143 | 2.0732 | 1.875 | 1.268 | 37.4525
2009-02-10 | 7:40 | 0 | 19.583 | 0 | 3 | 0 | 29.526 | 31.958 | 28.322 | 28.152 | 17.537 | 23.938 | 11.016 | 0 | 0 | 56.007 | 56.75 | 46.011 | 23.069 | 0 | 0 | 52.086 | 33.266 | [5 empty] | 0 | 1.374 | 15 | 3.3885 | 3.1458 | 2.0733 | 1.875 | 1.2708 | 37.502
2009-02-10 | 7:41 | 0 | 19.641 | 0 | 3 | 0 | 28.979 | 30.207 | 28.233 | 28.135 | 16.73 | 23.969 | 11.048 | 0 | 0 | 56.037 | 56.759 | 45.971 | 23.15 | 0 | 0 | 52.093 | 33.318 | [5 empty] | 0 | 0.844 | 16 | 3.3792 | 3.1369 | 2.0729 | 1.875 | 1.2619 | 37.3433
2009-02-10 | 7:42 | 0 | 19.583 | 0 | 3 | 0 | 28.658 | 29.526 | 28.103 | 27.983 | 16.277 | 23.962 | 11.016 | 0 | 0 | 56.007 | 56.75 | 45.964 | 23.045 | 0 | 0 | 52.063 | 33.242 | [5 empty] | 0 | 0.675 | 17 | 3.3885 | 3.1458 | 2.0733 | 1.875 | 1.2708 | 37.502
2009-02-10 | 7:43 | 0 | 19.616 | 0 | 2 | 0 | 28.474 | 29.173 | 28.184 | 27.969 | 15.988 | 23.969 | 11 | 1 | 0 | 56.014 | 56.713 | 45.95 | 23.175 | 0 | 0 | 52.093 | 33.225 | [5 empty] | 0 | 0.505 | 18 | 3.3932 | 3.1502 | 2.0735 | 1.875 | 1.2752 | 37.581
2009-02-10 | 7:44 | 0 | 19.563 | 0 | 4 | 0 | 28.152 | 28.731 | 27.814 | 28.128 | 15.709 | 23.962 | 11.041 | 0 | 0 | 55.984 | 56.729 | 45.92 | 23.165 | 0 | 0 | 52.063 | 33.194 | [5 empty] | 0 | 0.024 | 19 | 3.3813 | 3.1389 | 2.073 | 1.875 | 1.2639 | 37.3781
2009-02-10 | 7:45 | 0 | 19.563 | 0 | 4 | 0 | 28.152 | 28.393 | 26.539 | 27.14 | 15.166 | 23.913 | 10.968 | 0 | 0 | 55.984 | 56.729 | 45.896 | 23.119 | 0 | 0 | 52.018 | 33.194 | [5 empty] | 0 | 1.012 | 20 | 3.4025 | 3.1591 | 2.0739 | 1.875 | 1.2841 | 37.7384
2009-02-10 | 7:46 | 0 | 19.563 | 0 | 4 | 0 | 27.26 | 28.491 | 26.635 | 26.37 | 15.068 | 24.009 | 10.993 | 0 | 0 | 55.963 | 56.706 | 45.896 | 23.069 | 0 | 0 | 52.042 | 33.17 | [5 empty] | 0 | 0.89 | 21 | 3.3952 | 3.1521 | 2.0736 | 1.875 | 1.2771 | 37.6156
2009-02-10 | 7:47 | 0 | 19.616 | 0 | 3 | 0 | 26.716 | 27.414 | 26.98 | 26.595 | 23.729 | 24.016 | 11 | 0 | 0 | 55.993 | 56.713 | 45.833 | 23.077 | 0 | 0 | 52.093 | 33.201 | [5 empty] | 0 | 0.121 | 22 | 3.3932 | 3.1502 | 2.0735 | 1.875 | 1.2752 | 37.581
2009-02-10 | 7:48 | 0 | 19.608 | 0 | 4 | 0 | 40.502 | 29.285 | 27.093 | 26.9 | 26.973 | 23.913 | 11.016 | 1 | 0 | 55.939 | 56.683 | 45.826 | 23.143 | 0 | 0 | 52.042 | 33.194 | [5 empty] | 0 | 13.602 | 23 | 3.3885 | 3.1458 | 2.0733 | 1.875 | 1.2708 | 37.502
2009-02-10 | 7:49 | 0 | 19.608 | 0 | 4 | 0 | 43.252 | 41.159 | 27.164 | 27.02 | 27.598 | 23.888 | 10.993 | 1 | 0 | 55.939 | 56.661 | 45.782 | 23.069 | 0 | 0 | 52.063 | 33.194 | [5 empty] | 0 | 16.232 | 24 | 3.3952 | 3.1521 | 2.0736 | 1.875 | 1.2771 | 37.6156
2009-02-10 | 7:50 | 1 | 19.608 | 0 | 3 | 0 | 43.817 | 43.37 | 27.284 | 27.14 | 28.103 | 23.938 | 10.943 | 3 | 0 | 55.893 | 56.638 | 45.803 | 22.998 | 0 | 0 | 52.063 | 33.17 | [5 empty] | 19.608 | 16.677 | 25 | 3.4098 | 3.166 | 2.0742 | 1.875 | 1.291 | 37.8608
2009-02-10 | 7:51 | 0 | 19.616 | 0 | 4 | 0 | 44.059 | 43.848 | 27.365 | 27.292 | 28.714 | 23.969 | 10.9 | 1 | 0 | 55.855 | 56.69 | 45.812 | 23.052 | 0 | 0 | 52.093 | 33.201 | [5 empty] | 0 | 16.767 | 26 | 3.4223 | 3.1779 | 2.0747 | 1.875 | 1.3029 | 38.0701
2009-02-10 | 7:52 | 0 | 19.563 | 0 | 4 | 0 | 43.862 | 43.98 | 27.383 | 27.238 | 29.092 | 23.938 | 10.968 | 2 | 0 | 55.893 | 56.638 | 45.826 | 23.094 | 0 | 0 | 52.042 | 33.146 | [5 empty] | 0 | 16.624 | 27 | 3.4025 | 3.1591 | 2.0739 | 1.875 | 1.2841 | 37.7384
2009-02-10 | 7:53 | 1 | 19.563 | 0 | 3 | 0 | 43.769 | 43.886 | 27.454 | 27.238 | 29.356 | 23.984 | 10.917 | 2 | 0 | 55.893 | 56.661 | 45.85 | 23.094 | 0 | 0 | 51.995 | 33.218 | [5 empty] | 19.563 | 16.531 | 28 | 3.4174 | 3.1732 | 2.0745 | 1.875 | 1.2982 | 37.9875
2009-02-10 | 7:54 | 0 | 19.583 | 0 | 4 | 0 | 43.697 | 43.886 | 27.429 | 27.284 | 29.695 | 24.107 | 10.917 | 2 | 0 | 55.939 | 56.638 | 45.873 | 22.829 | 0 | 0 | 52.018 | 33.194 | [5 empty] | 0 | 16.413 | 29 | 3.4174 | 3.1732 | 2.0745 | 1.875 | 1.2982 | 37.9875
2009-02-10 | 7:55 | 0 | 19.583 | 0 | 4 | 0 | 43.676 | 43.862 | 27.549 | 27.284 | 30.055 | 24.227 | 10.943 | 2 | 0 | 55.939 | 56.638 | 45.85 | 22.944 | 0 | 0 | 51.967 | 33.141 | [5 empty] | 0 | 16.392 | 30 | 3.4098 | 3.166 | 2.0742 | 1.875 | 1.291 | 37.8608
2009-02-10 | 7:56 | 0 | 19.608 | 0 | 4 | 1 | 43.652 | 43.886 | 27.814 | 27.454 | 30.224 | 24.249 | 10.892 | 2 | 0 | 55.963 | 56.638 | 45.873 | 23.045 | 0 | 0 | 51.972 | 33.194 | [5 empty] | 0 | 16.198 | 31 | 3.4246 | 3.1801 | 2.0748 | 1.875 | 1.3051 | 38.1088
2009-02-10 | 7:57 | 1 | 19.608 | 0 | 3 | 0 | 43.697 | 43.838 | 28.202 | 27.694 | 30.779 | 24.372 | 10.917 | 2 | 0 | 55.984 | 56.638 | 45.873 | 23.069 | 0 | 0 | 51.995 | 33.218 | [5 empty] | 19.608 | 16.003 | 0 | 3.4174 | 3.1732 | 2.0745 | 1.875 | 1.2982 | 37.9875
2009-02-10 | 7:58 | 0 | 19.608 | 0 | 4 | 0 | 43.838 | 43.838 | 28.756 | 28.152 | 31.164 | 24.492 | 10.917 | 2 | 0 | 55.984 | 56.638 | 45.896 | 22.974 | 0 | 0 | 51.972 | 33.242 | [5 empty] | 0 | 15.686 | 1 | 3.4174 | 3.1732 | 2.8082 | 2.6087 | 0.56448 | 16.5179
2009-02-10 | 7:59 | 0 | 19.641 | 1 | 4 | 0 | 44.178 | 44.082 | 29.462 | 28.859 | 31.848 | 24.619 | 10.975 | 2 | 0 | 56.016 | 56.604 | 45.882 | 23.03 | 0 | 0 | 52.004 | 33.249 | [5 empty] | 0 | 15.319 | 2 | 3.4005 | 3.1571 | 2.8075 | 2.6087 | 0.54842 | 16.1279
2009-02-10 | 8:00 | 0 | 19.596 | 0 | 4 | 0 | 44.643 | 44.436 | 30.161 | 29.607 | 32.685 | 24.693 | 11 | 1 | 0 | 56.063 | 56.647 | 45.927 | 23.175 | 0 | 0 | 52.028 | 33.249 | [5 empty] | 0 | 15.036 | 3 | 3.3932 | 3.1502 | 2.8072 | 2.6087 | 0.5415 | 15.9585
2009-02-10 | 8:01 | 1 | 19.616 | 0 | 3 | 0 | 45.285 | 44.895 | 30.739 | 30.33 | 32.967 | 24.644 | 10.925 | 2 | 0 | 56.04 | 56.693 | 45.95 | 23.175 | 0 | 0 | 52.049 | 33.249 | [5 empty] | 19.616 | 14.955 | 4 | 3.415 | 3.171 | 2.8081 | 2.6087 | 0.56226 | 16.4644
2009-02-10 | 8:02 | 0 | 19.616 | 0 | 4 | 0 | 45.973 | 45.56 | 31.316 | 30.98 | 33.649 | 24.837 | 10.95 | 2 | 0 | 56.063 | 56.647 | 45.95 | 23.271 | 0 | 0 | 52.028 | 33.273 | [5 empty] | 0 | 14.993 | 5 | 3.4078 | 3.164 | 2.8078 | 2.6087 | 0.55534 | 16.2965
2009-02-10 | 8:03 | 0 | 19.641 | 0 | 4 | 0 | 46.524 | 46.202 | 31.848 | 31.58 | 34.378 | 24.933 | 10.975 | 2 | 0 | 56.107 | 56.67 | 45.973 | 23.126 | 0 | 0 | 52.028 | 33.218 | [5 empty] | 0 | 14.944 | 6 | 3.4005 | 3.1571 | 2.8075 | 2.6087 | 0.54842 | 16.1279
2009-02-10 | 8:04 | 1 | 19.616 | 0 | 4 | 0 | 47.075 | 46.729 | 32.304 | 32.088 | 34.964 | 24.98 | 10.95 | 2 | 0 | 56.086 | 56.67 | 45.973 | 23.126 | 0 | 0 | 52.004 | 33.204 | [5 empty] | 19.616 | 14.987 | 7 | 3.4078 | 3.164 | 2.8078 | 2.6087 | 0.55534 | 16.2965
2009-02-10 | 8:05 | 0 | 19.666 | 0 | 3 | 0 | 47.6 | 47.304 | 32.756 | 32.591 | 35.529 | 25.029 | 11.023 | 1 | 0 | 56.107 | 56.67 | 46.02 | 23.006 | 0 | 0 | 51.981 | 33.249 | [5 empty] | 0 | 15.009 | 8 | 3.3865 | 3.1438 | 2.8069 | 2.6087 | 0.53514 | 15.8021
2009-02-10 | 8:06 | 0 | 19.608 | 0 | 4 | 0 | 48.006 | 47.731 | 33.053 | 33.007 | 35.945 | 25.092 | 11.016 | 2 | 0 | 56.077 | 56.64 | 46.034 | 23.19 | 0 | 0 | 51.951 | 33.218 | [5 empty] | 0 | 14.999 | 9 | 3.3885 | 3.1458 | 2.807 | 2.6087 | 0.53708 | 15.8498
2009-02-10 | 8:07 | 0 | 19.616 | 0 | 4 | 0 | 46.386 | 48.174 | 33.342 | 33.39 | 31.316 | 25.149 | 11.073 | 2 | 0 | 56.131 | 56.693 | 46.088 | 23.055 | 0 | 0 | 51.981 | 33.273 | [5 empty] | 0 | 12.996 | 10 | 3.3719 | 3.13 | 2.8063 | 2.6087 | 0.5213 | 15.4599
2009-02-10 | 8:08 | 0 | 19.616 | 0 | 4 | 0 | 37.622 | 44.482 | 33.625 | 33.672 | 26.716 | 25.173 | 11.023 | 0 | 0 | 56.131 | 56.67 | 46.134 | 23.271 | 0 | 0 | 52.004 | 33.273 | [5 empty] | 0 | 3.95 | 11 | 3.3865 | 3.1438 | 2.8069 | 2.6087 | 0.53514 | 15.8021
2009-02-10 | 8:09 | 0 | 19.563 | 0 | 3 | 0 | 35.332 | 37.26 | 33.806 | 33.83 | 24.661 | 25.215 | 11.041 | 1 | 0 | 56.077 | 56.64 | 46.011 | 23.239 | 0 | 0 | 51.927 | 33.242 | [5 empty] | 0 | 1.502 | 12 | 3.3813 | 3.1389 | 2.8067 | 2.6087 | 0.53016 | 15.6792
2009-02-10 | 8:10 | 0 | 19.616 | 0 | 4 | 0 | 34.801 | 35.553 | 34.003 | 34.12 | 23.705 | 25.222 | 11.124 | 0 | 0 | 56.154 | 56.647 | 46.158 | 23.222 | 0 | 0 | 51.958 | 33.273 | [5 empty] | 0 | 0.681 | 13 | 3.3571 | 3.1159 | 2.8057 | 2.6087 | 0.50718 | 15.1078
2009-02-10 | 8:11 | 0 | 19.616 | 0 | 4 | 0 | 34.636 | 35.153 | 34.096 | 34.282 | 22.861 | 25.318 | 11.171 | 0 | 0 | 56.131 | 56.67 | 46.158 | 22.981 | 0 | 0 | 51.981 | 33.273 | [5 empty] | 0 | 0.354 | 14 | 3.3434 | 3.1029 | 2.8052 | 2.6087 | 0.49417 | 14.7805
2009-02-10 | 8:12 | 0 | 19.616 | 0 | 3 | 0 | 34.543 | 34.943 | 34.141 | 34.402 | 22.476 | 25.053 | 11.171 | 0 | 0 | 56.154 | 56.647 | 46.179 | 23.15 | 0 | 0 | 51.913 | 33.297 | [5 empty] | 0 | 0.141 | 15 | 3.3434 | 3.1029 | 2.8052 | 2.6087 | 0.49417 | 14.7805
2009-02-10 | 8:13 | 0 | 19.616 | 0 | 4 | 0 | 34.589 | 34.871 | 33.931 | 34.402 | 22.356 | 25.053 | 11.222 | 0 | 0 | 56.107 | 56.624 | 46.111 | 23.197 | 0 | 0 | 51.958 | 33.273 | [5 empty] | 0 | 0.187 | 16 | 3.3286 | 3.0888 | 2.8046 | 2.6087 | 0.48005 | 14.4223
2009-02-10 | 8:14 | 0 | 19.596 | 0 | 4 | 0 | 34.447 | 34.847 | 33.72 | 34.237 | 22.091 | 25.053 | 11.272 | 0 | 0 | 56.107 | 56.624 | 46.111 | 23.126 | 0 | 0 | 51.958 | 33.249 | [5 empty] | 0 | 0.21 | 17 | 3.314 | 3.0749 | 2.804 | 2.6087 | 0.46621 | 14.0681
2009-02-10 | 8:15 | 0 | 19.616 | 0 | 3 | 0 | 34.261 | 34.66 | 33.462 | 33.931 | 22.282 | 25.029 | 11.247 | 1 | 0 | 56.086 | 56.604 | 46.111 | 23.101 | 0 | 0 | 51.934 | 33.225 | [5 empty] | 0 | 0.33 | 18 | 3.3213 | 3.0818 | 2.8043 | 2.6087 | 0.47313 | 14.2456
2009-02-10 | 8:16 | 0 | 19.616 | 0 | 4 | 0 | 33.931 | 34.424 | 33.204 | 33.649 | 22.258 | 25.029 | 11.272 | 0 | 0 | 56.086 | 56.624 | 46.158 | 23.126 | 0 | 0 | 51.934 | 33.273 | [5 empty] | 0 | 0.282 | 19 | 3.314 | 3.0749 | 2.804 | 2.6087 | 0.46621 | 14.0681
2009-02-10 | 8:17 | 0 | 19.608 | 0 | 4 | 0 | 33.641 | 34.089 | 33.007 | 33.383 | 32.201 | 24.948 | 11.239 | 0 | 0 | 55.939 | 56.551 | 46.081 | 23.023 | 0 | 0 | 51.883 | 33.218 | [5 empty] | 0 | 0.258 | 20 | 3.3236 | 3.084 | 2.8044 | 2.6087 | 0.47535 | 14.3022
2009-02-10 | 8:18 | 1 | 19.608 | 0 | 3 | 0 | 44.659 | 35.687 | 32.866 | 33.194 | 33.359 | 24.948 | 11.312 | 0 | 0 | 56.009 | 56.528 | 46.104 | 23.094 | 2 | 0 | 54.863 | 27.718 | [5 empty] | 19.608 | 11.465 | 21 | 3.3023 | 3.0638 | 2.8035 | 2.6087 | 0.45514 | 13.7824
2009-02-10 | 8:19 | 0 | 19.608 | 0 | 4 | 1 | 47.479 | 45.231 | 32.747 | 33.029 | 34.251 | 24.852 | 11.388 | 1 | 0 | 55.984 | 56.414 | 45.92 | 23.31 | 0 | 0 | 57.019 | 22.466 | [5 empty] | 0 | 14.45 | 22 | 3.2802 | 3.0428 | 2.8026 | 2.6087 | 0.43411 | 13.2341
2009-02-10 | 8:20 | 0 | 19.608 | 0 | 4 | 0 | 48.258 | 47.523 | 32.63 | 32.842 | 34.392 | 24.828 | 11.362 | 2 | 0 | 55.963 | 56.348 | 45.161 | 23.288 | 0 | 0 | 57.4 | 21.89 | [5 empty] | 0 | 15.416 | 0 | 3.2878 | 3.05 | 2.8029 | 2.6087 | 0.4413 | 13.4225
2009-02-10 | 8:21 | 0 | 19.603 | 0 | 3 | 0 | 48.389 | 48.184 | 32.436 | 32.649 | 34.646 | 24.823 | 11.43 | 2 | 0 | 55.935 | 56.298 | 44.446 | 23.136 | 0 | 0 | 57.395 | 22.005 | [5 empty] | 0 | 15.74 | 1 | 3.268 | 3.0312 | 2.0116 | 1.8182 | 1.213 | 37.1175
2009-02-10 | 8:22 | 1 | 19.634 | 0 | 4 | 0 | 48.534 | 48.349 | 32.392 | 32.488 | 34.957 | 24.997 | 11.435 | 2 | 0 | 55.916 | 56.302 | 43.838 | 23.31 | 0 | 0 | 57.334 | 22.395 | [5 empty] | 19.634 | 16.046 | 2 | 3.2665 | 3.0298 | 2.0115 | 1.8182 | 1.2116 | 37.0917
2009-02-10 | 8:23 | 0 | 19.578 | 0 | 3 | 0 | 42.8 | 48.482 | 32.314 | 32.338 | 27.255 | 25.016 | 11.43 | 1 | 0 | 55.911 | 56.275 | 43.365 | 23.329 | 0 | 0 | 57.195 | 22.751 | [5 empty] | 0 | 10.462 | 3 | 3.268 | 3.0312 | 2.0116 | 1.8182 | 1.213 | 37.1175
2009-02-10 | 8:24 | 0 | 19.533 | 0 | 4 | 0 | 35.655 | 41.743 | 32.291 | 32.363 | 24.847 | 25.137 | 11.455 | 0 | 0 | 55.911 | 56.252 | 43.059 | 23.258 | 0 | 0 | 57.083 | 23.065 | [5 empty] | 0 | 3.292 | 4 | 3.2607 | 3.0243 | 2.0113 | 1.8182 | 1.2061 | 36.9882
2009-02-10 | 8:25 | 0 | 19.533 | 0 | 3 | 0 | 33.775 | 35.634 | 32.267 | 32.291 | 22.606 | 25.038 | 11.43 | 1 | 0 | 55.911 | 56.207 | 42.824 | 23.305 | 0 | 0 | 56.969 | 23.401 | [5 empty] | 0 | 1.484 | 5 | 3.268 | 3.0312 | 2.0116 | 1.8182 | 1.213 | 37.1175
2009-02-10 | 8:26 | 0 | 19.508 | 0 | 4 | 0 | 33.096 | 34.058 | 32.267 | 32.267 | 21.596 | 25.087 | 11.506 | 0 | 0 | 55.911 | 56.275 | 42.611 | 23.354 | 0 | 0 | 56.88 | 23.668 | [5 empty] | 0 | 0.829 | 6 | 3.2459 | 3.0101 | 2.0107 | 1.8182 | 1.192 | 36.7225
2009-02-10 | 8:27 | 0 | 19.563 | 0 | 3 | 0 | 32.795 | 33.476 | 32.488 | 32.367 | 20.588 | 25.046 | 11.634 | 0 | 0 | 55.984 | 56.28 | 42.571 | 23.334 | 0 | 0 | 56.818 | 24.033 | [5 empty] | 0 | 0.428 | 7 | 3.2086 | 2.9747 | 2.0092 | 1.8182 | 1.1565 | 36.0448
2009-02-10 | 8:28 | 0 | 19.553 | 0 | 4 | 0 | 32.625 | 33.118 | 32.649 | 32.649 | 20.438 | 25.038 | 11.629 | 0 | 0 | 55.935 | 56.252 | 42.401 | 23.425 | 0 | 0 | 56.722 | 24.269 | [5 empty] | 0 | -0.024 | 8 | 3.21 | 2.9761 | 2.0093 | 1.8182 | 1.1579 | 36.0716
2009-02-10 | 8:29 | 0 | 19.583 | 0 | 3 | 0 | 32.819 | 33.005 | 32.771 | 32.795 | 20.151 | 25.117 | 11.709 | 0 | 0 | 55.963 | 56.28 | 42.358 | 23.214 | 0 | 0 | 56.661 | 24.563 | [5 empty] | 0 | 0.024 | 9 | 3.1867 | 2.9539 | 2.0083 | 1.8182 | 1.1358 | 35.6404
2009-02-10 | 8:30 | 0 | 19.578 | 0 | 4 | 0 | 32.859 | 33.072 | 32.555 | 32.742 | 19.458 | 25.112 | 11.679 | 0 | 0 | 55.911 | 56.229 | 42.308 | 23.16 | 0 | 0 | 56.567 | 24.752 | [5 empty] | 0 | 0.117 | 10 | 3.1955 | 2.9623 | 2.0087 | 1.8182 | 1.1441 | 35.8028
2009-02-10 | 8:31 | 0 | 19.608 | 0 | 3 | 0 | 32.795 | 33.125 | 32.392 | 32.584 | 19.463 | 25.117 | 11.807 | 1 | 0 | 55.939 | 56.234 | 42.312 | 23.263 | 0 | 0 | 56.503 | 24.997 | [5 empty] | 0 | 0.211 | 11 | 3.1582 | 2.9268 | 2.0072 | 1.8182 | 1.1086 | 35.1035
2009-02-10 | 8:32 | 0 | 19.583 | 0 | 4 | 0 | 32.56 | 33.005 | 32.054 | 32.272 | 19.563 | 25.117 | 11.833 | 0 | 0 | 55.869 | 56.213 | 42.219 | 22.998 | 0 | 0 | 56.391 | 25.262 | [5 empty] | 0 | 0.288 | 12 | 3.1506 | 2.9196 | 2.0069 | 1.8182 | 1.1014 | 34.9595
2009-02-10 | 8:33 | 0 | 19.608 | 0 | 3 | 0 | 38.693 | 32.747 | 31.838 | 32.007 | 31.767 | 24.948 | 11.782 | 0 | 0 | 55.846 | 56.191 | 42.171 | 23.069 | 0 | 0 | 56.325 | 25.455 | [5 empty] | 0 | 6.686 | 13 | 3.1655 | 2.9337 | 2.0075 | 1.8182 | 1.1156 | 35.2414
2009-02-10 | 8:34 | 0 | 19.578 | 0 | 4 | 0 | 45.203 | 39.956 | 31.713 | 31.759 | 32.291 | 25.038 | 11.875 | 0 | 0 | 55.774 | 56.163 | 42.119 | 23.234 | 0 | 0 | 56.275 | 25.593 | [5 empty] | 0 | 13.444 | 14 | 3.1384 | 2.908 | 2.0064 | 1.8182 | 1.0898 | 34.7253
2009-02-10 | 8:35 | 0 | 19.553 | 0 | 4 | 0 | 46.991 | 45.478 | 31.664 | 31.615 | 32.718 | 24.896 | 11.926 | 2 | 0 | 55.774 | 56.14 | 42.095 | 23.258 | 0 | 0 | 56.207 | 25.762 | [5 empty] | 0 | 15.376 | 15 | 3.1235 | 2.8939 | 2.0058 | 1.8182 | 1.0757 | 34.4384
2009-02-10 | 8:36 | 0 | 19.583 | 0 | 3 | 0 | 39.444 | 47.042 | 31.598 | 31.622 | 24.636 | 24.997 | 11.956 | 1 | 0 | 55.755 | 56.168 | 42.123 | 23.214 | 0 | 0 | 56.168 | 25.985 | [5 empty] | 0 | 7.822 | 16 | 3.1148 | 2.8856 | 2.0054 | 1.8182 | 1.0674 | 34.2684
2009-02-10 | 8:37 | 0 | 19.608 | 0 | 4 | 0 | 34.086 | 38.576 | 31.549 | 31.524 | 21.142 | 25.021 | 11.981 | 1 | 0 | 55.755 | 56.168 | 42.099 | 23.165 | 0 | 0 | 56.098 | 26.154 | [5 empty] | 0 | 2.562 | 17 | 3.1075 | 2.8787 | 2.0051 | 1.8182 | 1.0605 | 34.126
2009-02-10 | 8:38 | 0 | 19.634 | 0 | 3 | 0 | 32.584 | 34.041 | 31.524 | 31.428 | 20.973 | 24.972 | 11.981 | 0 | 0 | 55.778 | 56.121 | 42.099 | 23.288 | 0 | 0 | 56.007 | 26.299 | [5 empty] | 0 | 1.156 | 18 | 3.1075 | 2.8787 | 2.0051 | 1.8182 | 1.0605 | 34.126
2009-02-10 | 8:39 | 0 | 19.616 | 0 | 4 | 0 | 31.968 | 32.78 | 31.605 | 31.414 | 20.355 | 24.98 | 12.011 | 0 | 0 | 55.743 | 56.11 | 42.085 | 23.317 | 0 | 0 | 55.902 | 26.451 | [5 empty] | 0 | 0.554 | 19 | 3.0988 | 2.8704 | 2.0048 | 1.8182 | 1.0522 | 33.9543
2009-02-10 | 8:40 | 0 | 19.591 | 0 | 3 | 0 | 31.75 | 32.257 | 31.678 | 31.605 | 19.789 | 25.053 | 11.961 | 0 | 0 | 55.743 | 56.133 | 42.109 | 23.317 | 0 | 0 | 55.834 | 26.642 | [5 empty] | 0 | 0.145 | 20 | 3.1134 | 2.8842 | 2.0053 | 1.8182 | 1.066 | 34.24
2009-02-10 | 8:41 | 0 | 19.591 | 0 | 4 | 0 | 31.75 | 32.063 | 31.534 | 31.678 | 19.126 | 24.98 | 11.938 | 0 | 0 | 55.743 | 56.11 | 42.064 | 23.271 | 0 | 0 | 55.811 | 26.787 | [5 empty] | 0 | 0.072 | 21 | 3.1201 | 2.8906 | 2.0056 | 1.8182 | 1.0724 | 34.3705
2009-02-10 | 8:42 | 0 | 19.568 | 0 | 3 | 0 | 31.703 | 32.039 | 31.414 | 31.485 | 18.605 | 24.933 | 11.961 | 0 | 0 | 55.743 | 56.086 | 42.085 | 23.295 | 0 | 0 | 55.72 | 26.931 | [5 empty] | 0 | 0.218 | 22 | 3.1134 | 2.8842 | 2.0053 | 1.8182 | 1.066 | 34.24
2009-02-10 | 8:43 | 0 | 19.568 | 1 | 4 | 0 | 31.509 | 31.968 | 31.316 | 31.34 | 18.434 | 24.908 | 11.961 | 0 | 0 | 55.743 | 56.086 | 42.064 | 23.222 | 0 | 0 | 55.65 | 27.076 | [5 empty] | 0 | 0.169 | 23 | 3.1134 | 2.8842 | 2.0053 | 1.8182 | 1.066 | 34.24
2009-02-10 | 8:44 | 0 | 19.591 | 0 | 3 | 0 | 31.34 | 31.75 | 31.244 | 31.244 | 18.384 | 24.859 | 11.961 | 1 | 0 | 55.72 | 56.063 | 42.016 | 23.172 | 0 | 0 | 55.582 | 27.245 | [5 empty] | 0 | 0.096 | 24 | 3.1134 | 2.8842 | 2.0053 | 1.8182 | 1.066 | 34.24
2009-02-10 | 8:45 | 0 | 19.561 | 0 | 4 | 0 | 31.166 | 31.529 | 31.095 | 31.191 | 18.032 | 24.734 | 12.031 | 0 | 0 | 55.645 | 56.035 | 41.987 | 23.192 | 0 | 0 | 55.484 | 27.311 | [5 empty] | 0 | -0.025 | 25 | 3.093 | 2.8648 | 2.0045 | 1.8182 | 1.0466 | 33.8392
2009-02-10 | 8:46 | 1 | 19.666 | 0 | 3 | 0 | 40.277 | 31.534 | 31.026 | 31.195 | 30.81 | 24.884 | 12.21 | 0 | 0 | 55.743 | 56.156 | 42.064 | 23.295 | 0 | 0 | 55.606 | 27.535 | [5 empty] | 19.666 | 9.082 | 26 | 3.0408 | 2.8153 | 2.0024 | 1.8182 | 0.99709 | 32.7899
2009-02-10 | 8:47 | 0 | 19.636 | 0 | 4 | 0 | 44.432 | 41.399 | 30.467 | 30.83 | 31.286 | 24.83 | 12.252 | 1 | 0 | 55.715 | 56.082 | 42.035 | 23.312 | 0 | 0 | 55.508 | 27.625 | [5 empty] | 0 | 13.602 | 27 | 3.0286 | 2.8036 | 2.0019 | 1.8182 | 0.98546 | 32.5384
2009-02-10 | 8:48 | 0 | 19.611 | 0 | 4 | 0 | 45.098 | 44.547 | 30.276 | 30.178 | 31.504 | 24.783 | 12.278 | 1 | 0 | 55.692 | 56.058 | 42.08 | 23.361 | 0 | 0 | 55.484 | 27.721 | [5 empty] | 0 | 14.92 | 28 | 3.021 | 2.7964 | 2.0016 | 1.8182 | 0.97827 | 32.3818
2009-02-10 | 8:49 | 1 | 19.641 | 0 | 4 | 0 | 45.103 | 45.103 | 30.33 | 30.016 | 31.774 | 24.859 | 12.431 | 2 | 0 | 55.72 | 56.086 | 42.016 | 23.391 | 0 | 0 | 55.512 | 27.824 | [5 empty] | 19.641 | 15.087 | 29 | 2.9765 | 2.7541 | 1.9998 | 1.8182 | 0.93592 | 31.4436
2009-02-10 | 8:50 | 0 | 19.636 | 0 | 4 | 0 | 45.119 | 45.028 | 30.3 | 29.987 | 32.105 | 24.904 | 12.401 | 2 | 0 | 55.692 | 56.035 | 42.035 | 23.457 | 0 | 0 | 55.417 | 27.915 | [5 empty] | 0 | 15.132 | 30 | 2.9852 | 2.7624 | 2.0002 | 1.8182 | 0.94422 | 31.6298
2009-02-10 | 8:51 | 0 | 19.616 | 0 | 3 | 0 | 45.308 | 45.194 | 30.376 | 30.063 | 32.639 | 24.908 | 12.506 | 2 | 0 | 55.72 | 56.063 | 42.085 | 23.415 | 0 | 0 | 55.398 | 28.064 | [5 empty] | 0 | 15.245 | 31 | 2.9547 | 2.7333 | 1.9989 | 1.8182 | 0.91516 | 30.9734
2009-02-10 | 8:52 | 0 | 19.636 | 0 | 4 | 1 | 45.35 | 45.418 | 30.421 | 30.107 | 32.914 | 24.999 | 12.574 | 2 | 0 | 55.715 | 56.035 | 42.08 | 23.506 | 0 | 0 | 55.302 | 28.106 | [5 empty] | 0 | 15.243 | 32 | 2.9349 | 2.7145 | 1.9981 | 1.8182 | 0.89633 | 30.5411
2009-02-10 | 8:53 | 1 | 19.691 | 0 | 4 | 0 | 45.583 | 45.516 | 30.641 | 30.33 | 33.273 | 25.149 | 12.63 | 2 | 0 | 55.767 | 56.086 | 42.133 | 23.415 | 0 | 0 | 55.307 | 28.258 | [5 empty] | 19.691 | 15.253 | 0 | 2.9185 | 2.699 | 1.9974 | 1.8182 | 0.88083 | 30.1806
2009-02-10 | 8:54 | 0 | 19.714 | 0 | 4 | 0 | 45.654 | 45.745 | 30.835 | 30.45 | 33.814 | 25.222 | 12.677 | 2 | 0 | 55.788 | 56.086 | 42.181 | 23.44 | 0 | 0 | 55.284 | 28.305 | [5 empty] | 0 | 15.204 | 1 | 2.9049 | 2.686 | 1.5741 | 1.3953 | 1.2907 | 44.431
2009-02-10 | 8:55 | 0 | 19.691 | 0 | 4 | 0 | 45.745 | 45.768 | 31.004 | 30.595 | 34.33 | 25.222 | 12.728 | 1 | 0 | 55.788 | 56.04 | 42.181 | 23.366 | 0 | 0 | 55.26 | 28.378 | [5 empty] | 0 | 15.15 | 2 | 2.89 | 2.6719 | 1.5735 | 1.3953 | 1.2765 | 44.1709
2009-02-10 | 8:56 | 0 | 19.636 | 0 | 4 | 0 | 45.969 | 45.878 | 31.286 | 30.806 | 34.866 | 25.264 | 12.77 | 2 | 0 | 55.76 | 56.035 | 42.152 | 23.312 | 0 | 0 | 55.188 | 28.42 | [5 empty] | 0 | 15.163 | 3 | 2.8778 | 2.6603 | 1.573 | 1.3953 | 1.2649 | 43.9546
2009-02-10 | 8:57 | 1 | 19.714 | 0 | 3 | 0 | 46.272 | 46.225 | 31.845 | 31.34 | 35.411 | 25.438 | 12.826 | 2 | 0 | 55.788 | 56.063 | 42.157 | 23.317 | 0 | 0 | 55.216 | 28.498 | [5 empty] | 19.714 | 14.932 | 4 | 2.8615 | 2.6448 | 1.5723 | 1.3953 | 1.2494 | 43.6634
2009-02-10 | 8:58 | 0 | 19.691 | 0 | 4 | 0 | 46.662 | 46.501 | 32.522 | 31.968 | 36.328 | 25.487 | 12.826 | 2 | 0 | 55.767 | 56.086 | 42.181 | 23.295 | 0 | 0 | 55.169 | 28.643 | [5 empty] | 0 | 14.694 | 5 | 2.8615 | 2.6448 | 1.5723 | 1.3953 | 1.2494 | 43.6634
2009-02-10 | 8:59 | 0 | 19.696 | 0 | 4 | 0 | 41.124 | 46.914 | 33.228 | 32.687 | 29.754 | 25.563 | 12.833 | 1 | 0 | 55.811 | 56.086 | 42.181 | 23.467 | 0 | 0 | 55.146 | 28.719 | [5 empty] | 0 | 8.437 | 6 | 2.8594 | 2.6428 | 1.5722 | 1.3953 | 1.2475 | 43.6268
2009-02-10 | 9:00 | 0 | 19.719 | 0 | 4 | 0 | 35.672 | 39.667 | 33.792 | 33.323 | 26.767 | 25.588 | 12.856 | 1 | 0 | 55.858 | 56.04 | 42.253 | 23.396 | 0 | 0 | 55.099 | 28.815 | [5 empty] | 0 | 2.349 | 7 | 2.8527 | 2.6365 | 1.5719 | 1.3953 | 1.2411 | 43.506
2009-02-10 | 9:01 | 0 | 19.719 | 0 | 4 | 0 | 34.663 | 35.579 | 34.309 | 33.885 | 24.381 | 25.683 | 12.881 | 0 | 0 | 55.858 | 56.063 | 42.229 | 23.538 | 0 | 0 | 55.055 | 28.864 | [5 empty] | 0 | 0.778 | 8 | 2.8455 | 2.6295 | 1.5717 | 1.3953 | 1.2342 | 43.3741
2009-02-10 | 9:02 | 0 | 19.689 | 0 | 4 | 0 | 34.562 | 34.916 | 34.538 | 34.328 | 23.244 | 25.725 | 12.901 | 0 | 0 | 55.851 | 56.035 | 42.248 | 23.342 | 0 | 0 | 55.004 | 28.93 | [5 empty] | 0 | 0.234 | 9 | 2.8396 | 2.624 | 1.5714 | 1.3953 | 1.2287 | 43.2681
2009-02-10 | 9:03 | 0 | 19.666 | 0 | 4 | 0 | 34.703 | 34.892 | 34.751 | 34.517 | 22.859 | 25.75 | 12.949 | 0 | 0 | 55.806 | 55.988 | 42.293 | 23.366 | 0 | 0 | 54.933 | 29.025 | [5 empty] | 0 | 0.186 | 10 | 2.8257 | 2.6107 | 1.5709 | 1.3953 | 1.2154 | 43.012
2009-02-10 | 9:04 | 0 | 19.671 | 0 | 3 | 0 | 34.756 | 34.967 | 34.849 | 34.804 | 22.189 | 25.803 | 12.979 | 0 | 0 | 55.811 | 56.016 | 42.346 | 23.251 | 0 | 0 | 54.94 | 29.128 | [5 empty] | 0 | -0.048 | 11 | 2.8169 | 2.6024 | 1.5705 | 1.3953 | 1.2071 | 42.8506
2009-02-10 | 9:05 | 0 | 19.696 | 0 | 4 | 0 | 34.873 | 35.014 | 34.591 | 34.756 | 21.105 | 25.924 | 12.931 | 1 | 0 | 55.811 | 56.016 | 42.346 | 23.226 | 0 | 0 | 54.87 | 29.15 | [5 empty] | 0 | 0.117 | 12 | 2.8309 | 2.6157 | 1.5711 | 1.3953 | 1.2204 | 43.1083
2009-02-10 | 9:06 | 0 | 19.696 | 0 | 4 | 0 | 34.732 | 35.108 | 34.192 | 34.404 | 21.419 | 25.828 | 12.906 | 0 | 0 | 55.834 | 56.016 | 42.37 | 23.371 | 0 | 0 | 54.894 | 29.249 | [5 empty] | 0 | 0.328 | 13 | 2.8382 | 2.6226 | 1.5714 | 1.3953 | 1.2273 | 43.2416
2009-02-10 | 9:07 | 0 | 19.671 | 0 | 4 | 0 | 34.38 | 34.873 | 33.768 | 34.005 | 21.034 | 25.875 | 12.979 | 0 | 0 | 55.788 | 55.993 | 42.322 | 23.371 | 0 | 0 | 54.87 | 29.295 | [5 empty] | 0 | 0.375 | 14 | 2.8169 | 2.6024 | 1.5705 | 1.3953 | 1.2071 | 42.8506
2009-02-10 | 9:08 | 0 | 19.666 | 0 | 4 | 0 | 33.928 | 34.445 | 33.481 | 33.598 | 20.811 | 25.799 | 12.949 | 0 | 0 | 55.736 | 55.944 | 42.293 | 23.244 | 0 | 0 | 54.819 | 29.315 | [5 empty] | 0 | 0.33 | 15 | 2.8257 | 2.6107 | 1.5709 | 1.3953 | 1.2154 | 43.012
2009-02-10 | 9:09 | 0 | 19.696 | 0 | 3 | 0 | 40.349 | 34.026 | 33.275 | 33.369 | 32.969 | 25.875 | 13.054 | 0 | 0 | 55.741 | 55.972 | 42.37 | 23.273 | 0 | 0 | 54.803 | 29.415 | [5 empty] | 0 | 6.98 | 16 | 2.7951 | 2.5817 | 1.5696 | 1.3953 | 1.1863 | 42.4426
2009-02-10 | 9:10 | 0 | 19.666 | 0 | 4 | 0 | 42.41 | 41.848 | 33.153 | 33.129 | 25.58 | 25.75 | 13.024 | 0 | 0 | 55.692 | 55.897 | 42.341 | 23.244 | 0 | 0 | 54.775 | 29.435 | [5 empty] | 0 | 9.281 | 17 | 2.8038 | 2.59 | 1.57 | 1.3953 | 1.1946 | 42.6066
2009-02-10 | 9:11 | 0 | 19.696 | 0 | 4 | 0 | 35.648 | 40.841 | 33.086 | 33.017 | 22.623 | 25.779 | 13.127 | 1 | 0 | 55.72 | 55.925 | 42.37 | 23.251 | 0 | 0 | 54.756 | 29.513 | [5 empty] | 0 | 2.631 | 18 | 2.7738 | 2.5614 | 1.5688 | 1.3953 | 1.1661 | 42.0394
2009-02-10 | 9:12 | 0 | 19.696 | 0 | 4 | 0 | 33.885 | 35.273 | 32.969 | 32.969 | 22.648 | 25.803 | 13.253 | 0 | 0 | 55.697 | 55.925 | 42.37 | 23.371 | 0 | 0 | 54.779 | 29.538 | [5 empty] | 0 | 0.916 | 19 | 2.7371 | 2.5266 | 1.5673 | 1.3953 | 1.1312 | 41.3288
2009-02-10 | 9:13 | 0 | 19.719 | 0 | 3 | 0 | 33.275 | 33.885 | 32.711 | 32.828 | 21.66 | 25.803 | 13.253 | 0 | 0 | 55.673 | 55.925 | 42.346 | 23.177 | 0 | 0 | 54.779 | 29.609 | [5 empty] | 0 | 0.447 | 20 | 2.7371 | 2.5266 | 1.5673 | 1.3953 | 1.1312 | 41.3288
2009-02-10 | 9:14 | 0 | 19.696 | 0 | 4 | 0 | 32.924 | 33.417 | 32.524 | 32.594 | 21.468 | 25.779 | 13.253 | 1 | 0 | 55.65 | 55.925 | 42.276 | 23.418 | 0 | 0 | 54.803 | 29.658 | [5 empty] | 0 | 0.33 | 21 | 2.7371 | 2.5266 | 1.5673 | 1.3953 | 1.1312 | 41.3288
2009-02-10 | 9:15 | 0 | 19.671 | 0 | 4 | 0 | 32.618 | 33.086 | 32.404 | 32.355 | 20.961 | 25.853 | 13.301 | 0 | 0 | 55.627 | 55.902 | 42.298 | 23.322 | 0 | 0 | 54.756 | 29.729 | [5 empty] | 0 | 0.263 | 22 | 2.7231 | 2.5133 | 1.5667 | 1.3953 | 1.1179 | 41.053
2009-02-10 | 9:16 | 0 | 19.696 | 0 | 3 | 0 | 32.38 | 32.759 | 32.186 | 32.306 | 20.72 | 25.779 | 13.376 | 0 | 0 | 55.65 | 55.879 | 42.322 | 23.491 | 0 | 0 | 54.733 | 29.849 | [5 empty] | 0 | 0.074 | 23 | 2.7013 | 2.4925 | 1.5658 | 1.3953 | 1.0972 | 40.6164
2009-02-10 | 9:17 | 0 | 19.696 | 0 | 4 | 0 | 32.211 | 32.548 | 32.017 | 32.041 | 20.116 | 25.754 | 13.399 | 0 | 0 | 55.582 | 55.879 | 42.276 | 23.298 | 0 | 0 | 54.686 | 29.849 | [5 empty] | 0 | 0.17 | 24 | 2.6946 | 2.4862 | 1.5655 | 1.3953 | 1.0908 | 40.4811
2009-02-10 | 9:18 | 0 | 19.719 | 0 | 4 | 0 | 31.995 | 32.355 | 31.995 | 31.995 | 20.139 | 25.73 | 13.424 | 0 | 0 | 55.603 | 55.858 | 42.322 | 23.226 | 0 | 0 | 54.642 | 29.898 | [5 empty] | 0 | 0 | 25 | 2.6873 | 2.4792 | 1.5652 | 1.3953 | 1.0839 | 40.3332
2009-02-10 | 9:19 | 0 | 19.744 | 0 | 3 | 0 | 31.875 | 32.164 | 31.946 | 31.995 | 19.45 | 25.779 | 13.449 | 0 | 0 | 55.606 | 55.881 | 42.348 | 23.177 | 0 | 0 | 54.644 | 29.947 | [5 empty] | 0 | -0.12 | 26 | 2.6801 | 2.4723 | 1.565 | 1.3953 | 1.077 | 40.1846
2009-02-10 | 9:20 | 1 | 19.777 | 0 | 4 | 0 | 35.658 | 32.051 | 31.882 | 31.907 | 30.967 | 25.691 | 13.532 | 0 | 0 | 55.613 | 55.911 | 42.308 | 23.403 | 0 | 0 | 54.695 | 30.075 | [5 empty] | 19.777 | 3.751 | 27 | 2.6559 | 2.4493 | 1.564 | 1.3953 | 1.054 | 39.6853
2009-02-10 | 9:21 | 0 | 19.729 | 0 | 4 | 0 | 44.094 | 38.031 | 31.666 | 31.786 | 31.857 | 25.62 | 13.58 | 1 | 0 | 55.592 | 55.911 | 42.284 | 23.452 | 0 | 0 | 54.742 | 30.099 | [5 empty] | 0 | 12.308 | 28 | 2.6419 | 2.4361 | 1.5634 | 1.3953 | 1.0407 | 39.3923
2009-02-10 | 9:22 | 0 | 19.752 | 0 | 3 | 0 | 46.097 | 44.538 | 31.472 | 31.617 | 32.242 | 25.546 | 13.532 | 1 | 0 | 55.568 | 55.911 | 42.331 | 23.427 | 0 | 0 | 54.719 | 30.124 | [5 empty] | 0 | 14.48 | 29 | 2.6559 | 2.4493 | 1.564 | 1.3953 | 1.054 | 39.6853
2009-02-10 | 9:23 | 0 | 19.752 | 0 | 4 | 0 | 44.212 | 46.12 | 31.352 | 31.423 | 27.282 | 25.571 | 13.58 | 2 | 0 | 55.568 | 55.844 | 42.355 | 23.354 | 0 | 0 | 54.695 | 30.195 | [5 empty] | 0 | 12.789 | 30 | 2.6419 | 2.4361 | 1.5634 | 1.3953 | 1.0407 | 39.3923
2009-02-10 | 9:24 | 0 | 19.719 | 0 | 4 | 0 | 35.155 | 42.207 | 31.176 | 31.176 | 22.503 | 25.539 | 13.623 | 1 | 0 | 55.538 | 55.813 | 42.348 | 23.467 | 0 | 0 | 54.621 | 30.237 | [5 empty] | 0 | 3.979 | 31 | 2.6294 | 2.4242 | 1.5629 | 1.3953 | 1.0288 | 39.1272
2009-02-10 | 9:25 | 0 | 19.719 | 0 | 3 | 0 | 32.665 | 34.663 | 31.102 | 31.031 | 20.985 | 25.634 | 13.746 | 0 | 0 | 55.538 | 55.813 | 42.324 | 23.516 | 0 | 0 | 54.665 | 30.261 | [5 empty] | 0 | 1.634 | 32 | 2.5936 | 2.3901 | 1.5614 | 1.3953 | 0.99476 | 38.3549
2009-02-10 | 9:26 | 0 | 19.719 | 0 | 4 | 0 | 31.73 | 32.713 | 30.936 | 30.911 | 20.336 | 25.659 | 13.771 | 0 | 0 | 55.538 | 55.813 | 42.3 | 23.396 | 0 | 0 | 54.644 | 30.308 | [5 empty] | 0 | 0.819 | 33 | 2.5863 | 2.3832 | 1.5612 | 1.3953 | 0.98784 | 38.1953
2009-02-10 | 9:27 | 0 | 19.752 | 1 | 4 | 0 | 31.352 | 31.978 | 30.798 | 30.847 | 19.508 | 25.666 | 13.876 | 0 | 0 | 55.592 | 55.82 | 42.331 | 23.403 | 0 | 0 | 54.651 | 30.364 | [5 empty] | 0 | 0.505 | 34 | 2.5557 | 2.3541 | 1.5599 | 1.3953 | 0.95877 | 37.515
2009-02-10 | 9:28 | 0 | 19.752 | 0 | 3 | 0 | 31.063 | 31.568 | 30.678 | 30.654 | 19.261 | 25.644 | 13.876 | 0 | 0 | 55.545 | 55.844 | 42.284 | 23.499 | 0 | 0 | 54.604 | 30.364 | [5 empty] | 0 | 0.409 | 35 | 2.5557 | 2.3541 | 1.5599 | 1.3953 | 0.95877 | 37.515
2009-02-10 | 9:29 | 0 | 19.752 | 0 | 4 | 0 | 30.798 | 31.257 | 30.558 | 30.558 | 18.816 | 25.644 | 14 | 0 | 0 | 55.568 | 55.82 | 42.331 | 23.403 | 0 | 0 | 54.604 | 30.413 | [5 empty] | 0 | 0.24 | 36 | 2.5196 | 2.3198 | 1.5584 | 1.3953 | 0.92445 | 36.6904
2009-02-10 | 9:30 | 0 | 19.729 | 0 | 4 | 0 | 30.629 | 31.014 | 30.558 | 30.46 | 19.236 | 25.62 | 14.075 | 0 | 0 | 55.545 | 55.797 | 42.26 | 23.354 | 0 | 0 | 54.56 | 30.389 | [5 empty] | 0 | 0.169 | 37 | 2.4978 | 2.299 | 1.5576 | 1.3953 | 0.90369 | 36.1801
2009-02-10 | 9:31 | 0 | 19.719 | 0 | 3 | 0 | 30.452 | 30.815 | 30.573 | 30.452 | 17.426 | 25.539 | 14.017 | 0 | 0 | 55.515 | 55.743 | 42.276 | 23.322 | 0 | 0 | 54.506 | 30.428 | [5 empty] | 0 | 0 | 38 | 2.5146 | 2.3151 | 1.5582 | 1.3953 | 0.91975 | 36.5755
2009-02-10 | 9:32 | 0 | 19.744 | 0 | 4 | 0 | 30.428 | 30.622 | 30.671 | 30.502 | 18.588 | 25.588 | 14.017 | 1 | 0 | 55.515 | 55.743 | 42.253 | 23.516 | 0 | 0 | 54.483 | 30.452 | [5 empty] | 0 | -0.074 | 39 | 2.5146 | 2.3151 | 1.5582 | 1.3953 | 0.91975 | 36.5755
2009-02-10 | 9:33 | 0 | 19.719 | 0 | 3 | 0 | 32.783 | 30.597 | 30.646 | 30.622 | 29.513 | 25.514 | 13.944 | 0 | 0 | 55.491 | 55.72 | 42.207 | 23.42 | 0 | 0 | 54.436 | 30.502 | [5 empty] | 0 | 2.161 | 40 | 2.5359 | 2.3353 | 1.5591 | 1.3953 | 0.93995 | 37.0657
2009-02-10 | 9:34 | 1 | 19.777 | 0 | 4 | 0 | 42.8 | 35.727 | 30.509 | 30.604 | 30.484 | 25.595 | 14.025 | 0 | 0 | 55.477 | 55.729 | 42.26 | 23.499 | 0 | 0 | 54.443 | 30.58 | [5 empty] | 19.777 | 12.196 | 41 | 2.5123 | 2.3129 | 1.5582 | 1.3953 | 0.91753 | 36.5213
2009-02-10 | 9:35 | 0 | 19.729 | 0 | 4 | 1 | 45.18 | 43.319 | 30.293 | 30.46 | 31.303 | 25.595 | 14.075 | 2 | 0 | 55.477 | 55.729 | 42.284 | 23.523 | 0 | 0 | 54.467 | 30.654 | [5 empty] | 0 | 14.72 | 42 | 2.4978 | 2.299 | 1.5576 | 1.3953 | 0.90369 | 36.1801
2009-02-10 | 9:36 | 0 | 19.729 | 0 | 3 | 0 | 45.938 | 45.159 | 30.269 | 30.269 | 31.713 | 25.595 | 14.249 | 2 | 0 | 55.454 | 55.706 | 42.26 | 23.572 | 0 | 0 | 54.443 | 30.678 | [5 empty] | 0 | 15.669 | 0 | 2.4471 | 2.2509 | 1.5555 | 1.3953 | 0.85553 | 34.961
2009-02-10 | 9:37 | 1 | 19.729 | 0 | 4 | 0 | 46.19 | 45.868 | 30.148 | 30.124 | 32.267 | 25.666 | 14.148 | 2 | 0 | 55.431 | 55.706 | 42.284 | 23.548 | 0 | 0 | 54.513 | 30.703 | [5 empty] | 19.729 | 16.066 | 1 | 2.4765 | 2.2788 | 1.2934 | 1.1321 | 1.1468 | 46.3056
2009-02-10 | 9:38 | 0 | 19.729 | 0 | 4 | 0 | 38.265 | 46.144 | 30.075 | 30.028 | 24.462 | 25.74 | 14.05 | 1 | 0 | 55.431 | 55.729 | 42.308 | 23.548 | 0 | 0 | 54.513 | 30.703 | [5 empty] | 0 | 8.237 | 2 | 2.505 | 2.306 | 1.2946 | 1.1321 | 1.1739 | 46.8609
2009-02-10 | 9:39 | 0 | 19.732 | 0 | 3 | 0 | 32.771 | 37.282 | 30.175 | 29.911 | 22.01 | 25.816 | 13.98 | 0 | 0 | 55.412 | 55.641 | 42.336 | 23.575 | 0 | 0 | 54.425 | 30.683 | [5 empty] | 0 | 2.86 | 3 | 2.5254 | 2.3253 | 1.2954 | 1.1321 | 1.1933 | 47.2499
2009-02-10 | 9:40 | 0 | 19.742 | 0 | 4 | 0 | 31.22 | 32.685 | 30.327 | 30.038 | 20.885 | 25.943 | 14.037 | 0 | 0 | 55.419 | 55.671 | 42.296 | 23.486 | 0 | 0 | 54.411 | 30.737 | [5 empty] | 0 | 1.182 | 4 | 2.5088 | 2.3096 | 1.2947 | 1.1321 | 1.1775 | 46.9336
2009-02-10 | 9:41 | 0 | 19.764 | 0 | 3 | 0 | 30.761 | 31.411 | 30.401 | 30.232 | 19.913 | 26.041 | 14.037 | 1 | 0 | 55.419 | 55.648 | 42.32 | 23.32 | 0 | 0 | 54.387 | 30.761 | [5 empty] | 0 | 0.529 | 5 | 2.5088 | 2.3096 | 1.2947 | 1.1321 | 1.1775 | 46.9336
2009-02-10 | 9:42 | 0 | 19.732 | 0 | 4 | 0 | 30.658 | 31.019 | 30.44 | 30.249 | 19.166 | 26.056 | 13.98 | 0 | 0 | 55.412 | 55.617 | 42.265 | 23.553 | 0 | 0 | 54.31 | 30.754 | [5 empty] | 0 | 0.409 | 6 | 2.5254 | 2.3253 | 1.2954 | 1.1321 | 1.1933 | 47.2499
2009-02-10 | 9:43 | 0 | 19.684 | 0 | 4 | 0 | 30.538 | 30.923 | 30.465 | 30.44 | 18.97 | 26.032 | 13.98 | 0 | 0 | 55.412 | 55.617 | 42.288 | 23.528 | 0 | 0 | 54.334 | 30.779 | [5 empty] | 0 | 0.098 | 7 | 2.5254 | 2.3253 | 1.2954 | 1.1321 | 1.1933 | 47.2499
2009-02-10 | 9:44 | 0 | 19.742 | 0 | 3 | 0 | 30.617 | 30.81 | 30.592 | 30.472 | 19.101 | 26.041 | 14.088 | 0 | 0 | 55.442 | 55.648 | 42.272 | 23.56 | 0 | 0 | 54.364 | 30.81 | [5 empty] | 0 | 0.145 | 8 | 2.494 | 2.2954 | 1.2941 | 1.1321 | 1.1634 | 46.6471
2009-02-10 | 9:45 | 0 | 19.742 | 0 | 4 | 0 | 30.592 | 30.835 | 30.617 | 30.592 | 19.299 | 26.063 | 14.012 | 0 | 0 | 55.396 | 55.648 | 42.272 | 23.584 | 0 | 0 | 54.364 | 30.857 | [5 empty] | 0 | 0 | 9 | 2.5161 | 2.3165 | 1.295 | 1.1321 | 1.1844 | 47.0729
2009-02-10 | 9:46 | 0 | 19.716 | 0 | 3 | 0 | 30.617 | 30.737 | 30.641 | 30.592 | 18.311 | 26.041 | 13.964 | 0 | 0 | 55.396 | 55.603 | 42.32 | 23.486 | 0 | 0 | 54.387 | 30.835 | [5 empty] | 0 | 0.025 | 10 | 2.5301 | 2.3298 | 1.2956 | 1.1321 | 1.1977 | 47.3379
2009-02-10 | 9:47 | 0 | 19.724 | 0 | 4 | 0 | 30.624 | 30.818 | 30.602 | 30.722 | 18.442 | 26.049 | 14.045 | 0 | 0 | 55.403 | 55.61 | 42.327 | 23.567 | 0 | 0 | 54.441 | 30.867 | [5 empty] | 0 | -0.098 | 11 | 2.5065 | 2.3073 | 1.2946 | 1.1321 | 1.1753 | 46.8889
2009-02-10 | 9:48 | 0 | 19.716 | 0 | 4 | 0 | 39.452 | 30.715 | 30.521 | 30.592 | 30.352 | 26.017 | 13.939 | 0 | 0 | 55.328 | 55.58 | 42.272 | 23.415 | 0 | 0 | 54.387 | 30.857 | [5 empty] | 0 | 8.86 | 12 | 2.5374 | 2.3367 | 1.2959 | 1.1321 | 1.2046 | 47.4748
2009-02-10 | 9:49 | 0 | 19.716 | 0 | 3 | 0 | 44.059 | 40.415 | 30.352 | 30.448 | 31.1 | 25.992 | 14.088 | 1 | 0 | 55.349 | 55.557 | 42.272 | 23.584 | 0 | 0 | 54.364 | 30.882 | [5 empty] | 0 | 13.611 | 13 | 2.494 | 2.2954 | 1.2941 | 1.1321 | 1.1634 | 46.6471
2009-02-10 | 9:50 | 0 | 19.774 | 0 | 4 | 0 | 45.453 | 44.183 | 30.239 | 30.337 | 31.298 | 26 | 14.168 | 2 | 0 | 55.335 | 55.587 | 42.303 | 23.567 | 0 | 0 | 54.371 | 30.962 | [5 empty] | 0 | 15.116 | 14 | 2.4707 | 2.2733 | 1.2932 | 1.1321 | 1.1412 | 46.1906
2009-02-10 | 9:51 | 1 | 19.716 | 0 | 4 | 0 | 45.812 | 45.306 | 30.112 | 30.183 | 31.894 | 25.992 | 14.012 | 2 | 0 | 55.305 | 55.557 | 42.32 | 23.486 | 0 | 0 | 54.411 | 30.955 | [5 empty] | 19.716 | 15.629 | 15 | 2.5161 | 2.3165 | 1.295 | 1.1321 | 1.1844 | 47.0729
2009-02-10 | 9:52 | 0 | 19.749 | 0 | 3 | 0 | 46.001 | 45.658 | 30.07 | 30.048 | 32.456 | 26.024 | 13.972 | 2 | 0 | 55.335 | 55.54 | 42.327 | 23.567 | 0 | 0 | 54.418 | 30.987 | [5 empty] | 0 | 15.953 | 16 | 2.5278 | 2.3276 | 1.2955 | 1.1321 | 1.1955 | 47.294
2009-02-10 | 9:53 | 0 | 19.716 | 0 | 4 | 0 | 46.179 | 45.833 | 30.016 | 29.918 | 33.06 | 26.041 | 13.914 | 2 | 0 | 55.281 | 55.51 | 42.32 | 23.462 | 0 | 0 | 54.411 | 30.98 | [5 empty] | 0 | 16.261 | 17 | 2.5446 | 2.3436 | 1.2962 | 1.1321 | 1.2115 | 47.611
2009-02-10 | 9:54 | 0 | 19.724 | 0 | 3 | 0 | 45.063 | 46.139 | 30.193 | 29.974 | 29.374 | 26.12 | 13.997 | 1 | 0 | 55.358 | 55.54 | 42.398 | 23.518 | 0 | 0 | 54.371 | 31.034 | [5 empty] | 0 | 15.089 | 18 | 2.5205 | 2.3206 | 1.2952 | 1.1321 | 1.1886 | 47.156
2009-02-10 | 9:55 | 0 | 19.716 | 0 | 4 | 0 | 34.895 | 43.26 | 30.448 | 30.207 | 24.548 | 26.137 | 14.113 | 1 | 0 | 55.328 | 55.51 | 42.367 | 23.486 | 0 | 0 | 54.296 | 31.002 | [5 empty] | 0 | 4.688 | 19 | 2.4867 | 2.2885 | 1.2938 | 1.1321 | 1.1564 | 46.5054
2009-02-10 | 9:56 | 0 | 19.716 | 0 | 3 | 0 | 32.166 | 34.502 | 30.747 | 30.479 | 22.748 | 26.264 | 14.269 | 0 | 0 | 55.379 | 55.517 | 42.444 | 23.543 | 0 | 0 | 54.327 | 31.107 | [5 empty] | 0 | 1.687 | 20 | 2.4413 | 2.2453 | 1.292 | 1.1321 | 1.1133 | 45.6019
2009-02-10 | 9:57 | 0 | 19.724 | 0 | 4 | 0 | 31.468 | 32.336 | 30.889 | 30.747 | 21.4 | 26.313 | 14.316 | 1 | 0 | 55.379 | 55.54 | 42.42 | 23.543 | 0 | 0 | 54.257 | 31.156 | [5 empty] | 0 | 0.721 | 21 | 2.4276 | 2.2323 | 1.2914 | 1.1321 | 1.1003 | 45.3231
2009-02-10 | 9:58 | 0 | 19.774 | 0 | 4 | 0 | 31.347 | 31.757 | 31.156 | 30.938 | 21.52 | 26.313 | 14.269 | 0 | 0 | 55.379 | 55.517 | 42.375 | 23.472 | 0 | 0 | 54.257 | 31.178 | [5 empty] | 0 | 0.409 | 22 | 2.4413 | 2.2453 | 1.292 | 1.1321 | 1.1133 | 45.6019
2009-02-10 | 9:59 | 0 | 19.742 | 0 | 3 | 0 | 31.291 | 31.556 | 31.534 | 31.195 | 21.368 | 26.282 | 14.334 | 0 | 0 | 55.349 | 55.487 | 42.343 | 23.584 | 0 | 0 | 54.203 | 31.195 | [5 empty] | 0 | 0.096 | 23 | 2.4223 | 2.2273 | 1.2912 | 1.1321 | 1.0953 | 45.2155
2009-02-10 | 10:00 | 0 | 19.742 | 0 | 4 | 0 | 31.411 | 31.436 | 31.534 | 31.46 | 20.74 | 26.208 | 14.457 | 0 | 0 | 55.328 | 55.466 | 42.343 | 23.56 | 0 | 0 | 54.25 | 31.171 | [5 empty] | 0 | -0.049 | 24 | 2.3865 | 2.1933 | 1.2898 | 1.1321 | 1.0612 | 44.4675
2009-02-10 | 10:01 | 0 | 19.774 | 0 | 3 | 0 | 31.661 | 31.637 | 31.757 | 31.637 | 21.135 | 26.264 | 14.49 | 0 | 0 | 55.358 | 55.496 | 42.398 | 23.567 | 0 | 0 | 54.303 | 31.227 | [5 empty] | 0 | 0.024 | 25 | 2.3769 | 2.1842 | 1.2894 | 1.1321 | 1.0521 | 44.263
2009-02-10 | 10:02 | 0 | 19.716 | 0 | 4 | 0 | 31.701 | 31.774 | 31.629 | 31.725 | 20.644 | 26.186 | 14.482 | 0 | 0 | 55.305 | 55.442 | 42.343 | 23.511 | 0 | 0 | 54.25 | 31.195 | [5 empty] | 0 | -0.024 | 26 | 2.3792 | 2.1864 | 1.2895 | 1.1321 | 1.0543 | 44.3127
2009-02-10 | 10:03 | 0 | 19.749 | 0 | 4 | 0 | 31.732 | 31.853 | 31.347 | 31.612 | 20.068 | 26.169 | 14.515 | 0 | 0 | 55.312 | 55.473 | 42.398 | 23.423 | 0 | 0 | 54.28 | 31.252 | [5 empty] | 0 | 0.12 | 27 | 2.3696 | 2.1772 | 1.2891 | 1.1321 | 1.0452 | 44.107
2009-02-10 | 10:04 | 0 | 19.742 | 0 | 3 | 0 | 31.534 | 31.821 | 31.051 | 31.291 | 28.883 | 26.137 | 14.409 | 0 | 0 | 55.281 | 55.419 | 42.389 | 23.44 | 0 | 0 | 54.203 | 31.22 | [5 empty] | 0 | 0.243 | 28 | 2.4005 | 2.2066 | 1.2903 | 1.1321 | 1.0745 | 44.7621
2009-02-10 | 10:05 | 1 | 19.774 | 0 | 4 | 0 | 42.162 | 32.833 | 30.987 | 31.058 | 28.94 | 26.073 | 14.54 | 0 | 0 | 55.288 | 55.449 | 42.42 | 23.472 | 0 | 0 | 54.189 | 31.276 | [5 empty] | 19.774 | 11.104 | 29 | 2.3624 | 2.1703 | 1.2888 | 1.1321 | 1.0383 | 43.95
2009-02-10 | 10:06 | 0 | 19.742 | 0 | 3 | 0 | 34.775 | 41.332 | 30.835 | 30.906 | 23.246 | 26.063 | 14.606 | 1 | 0 | 55.214 | 55.419 | 42.367 | 23.342 | 0 | 0 | 54.203 | 31.244 | [5 empty] | 0 | 3.869 | 30 | 2.3431 | 2.1521 | 1.288 | 1.1321 | 1.02 | 43.5308
2009-02-10 | 10:07 | 0 | 19.764 | 0 | 4 | 0 | 32.039 | 34.235 | 30.786 | 30.81 | 20.814 | 26.017 | 14.606 | 0 | 0 | 55.235 | 55.372 | 42.389 | 23.197 | 0 | 0 | 54.18 | 31.244 | [5 empty] | 0 | 1.229 | 31 | 2.3431 | 2.1521 | 1.288 | 1.1321 | 1.02 | 43.5308
2009-02-10 | 10:08 | 0 | 19.797 | 0 | 4 | 0 | 31.276 | 31.997 | 30.747 | 30.793 | 19.357 | 26.073 | 14.714 | 1 | 0 | 55.221 | 55.403 | 42.398 | 23.472 | 0 | 0 | 54.142 | 31.298 | [5 empty] | 0 | 0.483 | 32 | 2.3117 | 2.1222 | 1.2868 | 1.1321 | 0.99009 | 42.8298
2009-02-10 | 10:09 | 0 | 19.774 | 0 | 3 | 0 | 30.987 | 31.372 | 30.673 | 30.698 | 19.674 | 26.049 | 14.638 | 0 | 0 | 55.174 | 55.379 | 42.398 | 23.518 | 0 | 0 | 54.166 | 31.298 | [5 empty] | 0 | 0.289 | 33 | 2.3338 | 2.1432 | 1.2876 | 1.1321 | 1.0111 | 43.325
2009-02-10 | 10:10 | 0 | 19.797 | 0 | 4 | 0 | 30.793 | 31.107 | 30.722 | 30.602 | 18.492 | 26 | 14.613 | 0 | 0 | 55.197 | 55.379 | 42.398 | 23.472 | 0 | 0 | 54.166 | 31.347 | [5 empty] | 0 | 0.191 | 34 | 2.3411 | 2.1501 | 1.2879 | 1.1321 | 1.018 | 43.4859
2009-02-10 | 10:11 | 0 | 19.797 | 0 | 3 | 0 | 30.624 | 30.913 | 30.793 | 30.649 | 19.108 | 25.904 | 14.613 | 0 | 0 | 55.174 | 55.379 | 42.398 | 23.472 | 0 | 0 | 54.166 | 31.372 | [5 empty] | 0 | -0.025 | 35 | 2.3411 | 2.1501 | 1.2879 | 1.1321 | 1.018 | 43.4859
2009-02-10 | 10:12 | 0 | 19.797 | 0 | 4 | 0 | 30.624 | 30.747 | 30.842 | 30.793 | 18.54 | 25.929 | 14.465 | 0 | 0 | 55.151 | 55.335 | 42.398 | 23.494 | 0 | 0 | 54.119 | 31.372 | [5 empty] | 0 | -0.169 | 36 | 2.3842 | 2.1911 | 1.2897 | 1.1321 | 1.059 | 44.4181
2009-02-10 | 10:13 | 0 | 19.822 | 0 | 4 | 0 | 30.698 | 30.769 | 30.889 | 30.842 | 18.985 | 25.83 | 14.515 | 0 | 0 | 55.151 | 55.358 | 42.398 | 23.351 | 0 | 0 | 54.096 | 31.396 | [5 empty] | 0 | -0.144 | 37 | 2.3696 | 2.1772 | 1.2891 | 1.1321 | 1.0452 | 44.107
2009-02-10 | 10:14 | 0 | 19.822 | 0 | 3 | 0 | 30.747 | 30.793 | 30.769 | 30.842 | 18.196 | 25.83 | 14.49 | 0 | 0 | 55.106 | 55.335 | 42.375 | 23.374 | 0 | 0 | 54.072 | 31.396 | [5 empty] | 0 | -0.095 | 38 | 2.3769 | 2.1842 | 1.2894 | 1.1321 | 1.0521 | 44.263
2009-02-10 | 10:15 | 0 | 19.797 | 0 | 4 | 0 | 30.698 | 30.867 | 30.553 | 30.673 | 24.097 | 25.784 | 14.565 | 0 | 0 | 55.127 | 55.312 | 42.375 | 23.374 | 0 | 0 | 54.096 | 31.372 | [5 empty] | 0 | 0.025 | 39 | 2.3551 | 2.1634 | 1.2885 | 1.1321 | 1.0313 | 43.792
2009-02-10 | 10:16 | 0 | 19.822 | 0 | 3 | 0 | 40.329 | 30.913 | 30.313 | 30.479 | 30.144 | 25.71 | 14.714 | 0 | 0 | 55.083 | 55.312 | 42.327 | 23.374 | 0 | 0 | 54.096 | 31.421 | [5 empty] | 0 | 9.85 | 40 | 2.3117 | 2.1222 | 1.2868 | 1.1321 | 0.99009 | 42.8298
2009-02-10 | 10:17 | 0 | 19.797 | 0 | 4 | 0 | 37.016 | 41.128 | 30.094 | 30.239 | 21.351 | 25.735 | 14.736 | 1 | 0 | 55.06 | 55.288 | 42.351 | 23.398 | 0 | 0 | 54.119 | 31.421 | [5 empty] | 0 | 6.777 | 41 | 2.3053 | 2.1161 | 1.2865 | 1.1321 | 0.984 | 42.6847
2009-02-10 | 10:18 | 0 | 19.855 | 0 | 4 | 0 | 32.127 | 36.06 | 30.006 | 30.055 | 19.706 | 25.767 | 14.895 | 1 | 0 | 55.09 | 55.295 | 42.382 | 23.479 | 0 | 0 | 54.173 | 31.428 | [5 empty] | 0 | 2.072 | 42 | 2.259 | 2.0721 | 1.2846 | 1.1321 | 0.93999 | 41.6113
2009-02-10 | 10:19 | 0 | 19.754 | 1 | 3 | 0 | 30.629 | 31.835 | 29.788 | 29.81 | 18.967 | 25.644 | 14.867 | 0 | 0 | 54.992 | 55.221 | 42.353 | 23.405 | 0 | 0 | 54.098 | 31.328 | [5 empty] | 0 | 0.819 | 43 | 2.2671 | 2.0798 | 1.2849 | 1.1321 | 0.94774 | 41.8035
2009-02-10 | 10:20 | 0 | 19.764 | 0 | 4 | 0 | 30.131 | 30.685 | 29.626 | 29.697 | 19.05 | 25.644 | 14.844 | 0 | 0 | 54.992 | 55.197 | 42.329 | 23.405 | 0 | 0 | 54.051 | 31.328 | [5 empty] | 0 | 0.434 | 44 | 2.2738 | 2.0862 | 1.2852 | 1.1321 | 0.95411 | 41.9603
2009-02-10 | 10:21 | 0 | 19.812 | 0 | 3 | 0 | 29.842 | 30.229 | 29.531 | 29.555 | 18.927 | 25.627 | 15.048 | 0 | 0 | 55.022 | 55.207 | 42.315 | 23.459 | 0 | 0 | 54.105 | 31.384 | [5 empty] | 0 | 0.287 | 45 | 2.2144 | 2.0297 | 1.2828 | 1.1321 | 0.89764 | 40.536
2009-02-10 | 10:22 | 0 | 19.787 | 0 | 4 | 0 | 29.626 | 29.987 | 29.481 | 29.481 | 18.63 | 25.651 | 15.149 | 0 | 0 | 54.999 | 55.228 | 42.339 | 23.508 | 0 | 0 | 54.082 | 31.409 | [5 empty] | 0 | 0.145 | 46 | 2.185 | 2.0018 | 1.2816 | 1.1321 | 0.86968 | 39.8021
2009-02-10 | 10:23 | 0 | 19.787 | 0 | 4 | 0 | 29.481 | 29.771 | 29.41 | 29.481 | 18.507 | 25.58 | 15.098 | 0 | 0 | 54.975 | 55.207 | 42.339 | 23.484 | 0 | 0 | 54.037 | 31.433 | [5 empty] | 0 | 0 | 47 | 2.1999 | 2.0159 | 1.2822 | 1.1321 | 0.8838 | 40.1752
2009-02-10 | 10:24 | 0 | 19.787 | 0 | 3 | 0 | 29.41 | 29.602 | 29.288 | 29.41 | 18.087 | 25.531 | 15.048 | 0 | 0 | 54.952 | 55.16 | 42.315 | 23.508 | 0 | 0 | 54.037 | 31.458 | [5 empty] | 0 | 0 | 48 | 2.2144 | 2.0297 | 1.2828 | 1.1321 | 0.89764 | 40.536
2009-02-10 | 10:25 | 0 | 19.812 | 0 | 4 | 0 | 29.288 | 29.555 | 29.432 | 29.312 | 17.642 | 25.531 | 15.123 | 0 | 0 | 54.952 | 55.183 | 42.315 | 23.557 | 0 | 0 | 53.991 | 31.48 | [5 empty] | 0 | -0.024 | 49 | 2.1926 | 2.009 | 1.2819 | 1.1321 | 0.87688 | 39.9929
2009-02-10 | 10:26 | 0 | 19.787 | 0 | 3 | 0 | 29.266 | 29.41 | 29.531 | 29.41 | 17.939 | 25.485 | 15.025 | 0 | 0 | 54.931 | 55.16 | 42.267 | 23.459 | 0 | 0 | 53.991 | 31.504 | [5 empty] | 0 | -0.144 | 50 | 2.2211 | 2.0361 | 1.2831 | 1.1321 | 0.904 | 40.7004
2009-02-10 | 10:27 | 0 | 19.787 | 0 | 4 | 0 | 37.71 | 29.361 | 29.432 | 29.457 | 28.712 | 25.387 | 15.048 | 0 | 0 | 54.908 | 55.137 | 42.267 | 23.484 | 0 | 0 | 53.967 | 31.48 | [5 empty] | 0 | 8.253 | 51 | 2.2144 | 2.0297 | 1.2828 | 1.1321 | 0.89764 | 40.536
2009-02-10 | 10:28 | 0 | 19.817 | 0 | 4 | 1 | 42.953 | 38.796 | 29.391 | 29.44 | 29.656 | 25.34 | 15.123 | 2 | 0 | 54.931 | 55.113 | 42.267 | 23.364 | 0 | 0 | 53.991 | 31.504 | [5 empty] | 0 | 13.513 | 52 | 2.1926 | 2.009 | 1.2819 | 1.1321 | 0.87688 | 39.9929
2009-02-10 | 10:29 | 1 | 19.837 | 0 | 3 | 0 | 37.428 | 43.09 | 29.192 | 29.288 | 22.618 | 25.291 | 15.098 | 1 | 0 | 54.931 | 55.113 | 42.291 | 23.459 | 0 | 0 | 53.967 | 31.504 | [5 empty] | 19.837 | 8.14 | 0 | 2.1999 | 2.0159 | 1.2822 | 1.1321 | 0.8838 | 40.1752
2009-02-10 | 10:30 | 0 | 19.842 | 0 | 3 | 0 | 31.823 | 37.057 | 29.077 | 29.175 | 20.792 | 25.271 | 15.375 | 0 | 0 | 54.936 | 55.118 | 42.32 | 23.369 | 0 | 0 | 54.019 | 31.534 | [5 empty] | 0 | 2.648 | 1 | 2.1192 | 1.9392 | 0.63075 | 0.48387 | 1.4553 | 68.6735
2009-02-10 | 10:31 | 0 | 19.812 | 0 | 4 | 0 | 30.156 | 31.794 | 29.023 | 28.952 | 19.91 | 25.316 | 15.543 | 1 | 0 | 54.908 | 55.09 | 42.339 | 23.437 | 0 | 0 | 53.967 | 31.504 | [5 empty] | 0 | 1.204 | 2 | 2.0703 | 1.8927 | 0.62876 | 0.48387 | 1.4088 | 68.0501
2009-02-10 | 10:32 | 0 | 19.812 | 0 | 3 | 0 | 29.555 | 30.3 | 28.807 | 28.903 | 19.123 | 25.34 | 15.717 | 0 | 0 | 54.884 | 55.09 | 42.291 | 23.484 | 0 | 0 | 53.991 | 31.504 | [5 empty] | 0 | 0.652 | 3 | 2.0196 | 1.8445 | 0.62671 | 0.48387 | 1.3607 | 67.3726
2009-02-10 | 10:33 | 0 | 19.842 | 0 | 3 | 0 | 29.246 | 29.776 | 28.765 | 28.812 | 18.661 | 25.441 | 15.968 | 0 | 0 | 54.912 | 55.118 | 42.32 | 23.562 | 0 | 0 | 54.019 | 31.607 | [5 empty] | 0 | 0.434 | 4 | 1.9465 | 1.7751 | 0.62375 | 0.48387 | 1.2912 | 66.3331
2009-02-10 | 10:34 | 0 | 19.867 | 0 | 3 | 0 | 29.03 | 29.44 | 28.716 | 28.741 | 17.992 | 25.416 | 15.722 | 0 | 0 | 54.889 | 55.074 | 42.343 | 23.562 | 0 | 0 | 53.995 | 31.583 | [5 empty] | 0 | 0.289 | 5 | 2.0182 | 1.8432 | 0.62665 | 0.48387 | 1.3593 | 67.3526
2009-02-10 | 10:35 | 0 | 19.842 | 0 | 4 | 0 | 28.837 | 29.197 | 28.547 | 28.667 | 18.067 | 25.345 | 15.475 | 0 | 0 | 54.889 | 55.074 | 42.32 | 23.562 | 0 | 0 | 53.972 | 31.558 | [5 empty] | 0 | 0.17 | 6 | 2.0901 | 1.9115 | 0.62957 | 0.48387 | 1.4276 | 68.306
2009-02-10 | 10:36 | 0 | 19.867 | 0 | 3 | 0 | 28.692 | 29.006 | 28.523 | 28.547 | 18.017 | 25.392 | 15.621 | 0 | 0 | 54.889 | 55.097 | 42.32 | 23.611 | 0 | 0 | 53.949 | 31.558 | [5 empty] | 0 | 0.145 | 7 | 2.0476 | 1.8711 | 0.62784 | 0.48387 | 1.3872 | 67.7505
2009-02-10 | 10:37 | 0 | 19.877 | 0 | 3 | 0 | 28.606 | 28.895 | 28.606 | 28.535 | 17.929 | 25.306 | 15.435 | 0 | 0 | 54.922 | 55.106 | 42.353 | 23.621 | 0 | 0 | 53.96 | 31.617 | [5 empty] | 0 | 0.071 | 8 | 2.1017 | 1.9226 | 0.63004 | 0.48387 | 1.4387 | 68.4542
2009-02-10 | 10:38 | 0 | 19.877 | 0 | 3 | 0 | 28.582 | 28.751 | 28.677 | 28.631 | 17.806 | 25.306 | 15.41 | 0 | 0 | 54.877 | 55.06 | 42.329 | 23.548 | 0 | 0 | 53.937 | 31.642 | [5 empty] | 0 | -0.049 | 9 | 2.109 | 1.9295 | 0.63033 | 0.48387 | 1.4456 | 68.546
2009-02-10 | 10:39 | 0 | 19.89 | 0 | 4 | 0 | 34.825 | 28.667 | 28.837 | 28.763 | 28.042 | 25.296 | 15.571 | 0 | 0 | 54.891 | 55.097 | 42.32 | 23.584 | 0 | 0 | 53.974 | 31.703 | [5 empty] | 0 | 6.062 | 10 | 2.0621 | 1.8849 | 0.62843 | 0.48387 | 1.4011 | 67.9433
2009-02-10 | 10:40 | 0 | 19.86 | 0 | 3 | 0 | 37.263 | 35.359 | 28.758 | 28.807 | 21.677 | 25.291 | 15.787 | 1 | 0 | 54.863 | 55.025 | 42.339 | 23.555 | 0 | 0 | 53.946 | 31.649 | [5 empty] | 0 | 8.456 | 11 | 1.9992 | 1.8252 | 0.62588 | 0.48387 | 1.3413 | 67.0903
2009-02-10 | 10:41 | 0 | 19.865 | 0 | 3 | 0 | 31.244 | 36.751 | 28.763 | 28.837 | 19.251 | 25.32 | 15.842 | 0 | 0 | 54.845 | 55.053 | 42.32 | 23.609 | 0 | 0 | 53.928 | 31.678 | [5 empty] | 0 | 2.407 | 12 | 1.9832 | 1.8099 | 0.62524 | 0.48387 | 1.3261 | 66.8645
2009-02-10 | 10:42 | 0 | 19.835 | 0 | 4 | 0 | 29.602 | 31.119 | 28.663 | 28.758 | 18.356 | 25.313 | 15.764 | 1 | 0 | 54.84 | 55.001 | 42.339 | 23.604 | 0 | 0 | 53.879 | 31.625 | [5 empty] | 0 | 0.844 | 13 | 2.0059 | 1.8315 | 0.62616 | 0.48387 | 1.3477 | 67.1837
2009-02-10 | 10:43 | 0 | 19.865 | 0 | 3 | 0 | 29.077 | 29.702 | 28.643 | 28.667 | 18.879 | 25.342 | 16.089 | 0 | 0 | 54.845 | 55.029 | 42.343 | 23.682 | 0 | 0 | 53.928 | 31.654 | [5 empty] | 0 | 0.41 | 14 | 1.9113 | 1.7416 | 0.62232 | 0.48387 | 1.2577 | 65.8036
2009-02-10 | 10:44 | 0 | 19.865 | 0 | 3 | 0 | 28.812 | 29.271 | 28.498 | 28.596 | 18.879 | 25.271 | 15.94 | 0 | 0 | 54.845 | 55.006 | 42.367 | 23.633 | 0 | 0 | 53.907 | 31.654 | [5 empty] | 0 | 0.216 | 15 | 1.9547 | 1.7828 | 0.62408 | 0.48387 | 1.2989 | 66.4529
2009-02-10 | 10:45 | 0 | 19.89 | 0 | 4 | 0 | 28.692 | 28.957 | 28.498 | 28.474 | 17.894 | 25.247 | 15.991 | 0 | 0 | 54.824 | 55.006 | 42.343 | 23.658 | 0 | 0 | 53.883 | 31.678 | [5 empty] | 0 | 0.218 | 16 | 1.9398 | 1.7687 | 0.62348 | 0.48387 | 1.2848 | 66.234
2009-02-10 | 10:46 | 0 | 19.89 | 0 | 3 | 0 | 28.498 | 28.837 | 28.498 | 28.498 | 18.314 | 25.222 | 15.918 | 0 | 0 | 54.824 | 54.983 | 42.367 | 23.56 | 0 | 0 | 53.883 | 31.629 | [5 empty] | 0 | 0 | 17 | 1.9611 | 1.7889 | 0.62434 | 0.48387 | 1.305 | 66.5464
2009-02-10 | 10:47 | 0 | 19.948 | 0 | 3 | 0 | 28.484 | 28.65 | 28.555 | 28.506 | 18.666 | 25.208 | 15.973 | 0 | 0 | 54.854 | 54.992 | 42.329 | 23.665 | 0 | 0 | 53.89 | 31.686 | [5 empty] | 0 | -0.022 | 18 | 1.9451 | 1.7737 | 0.62369 | 0.48387 | 1.2898 | 66.3116
2009-02-10 | 10:48 | 0 | 19.948 | 0 | 3 | 0 | 28.484 | 28.628 | 28.555 | 28.53 | 18.271 | 25.208 | 15.9 | 0 | 0 | 54.784 | 55.013 | 42.329 | 23.665 | 0 | 0 | 53.844 | 31.686 | [5 empty] | 0 | -0.046 | 19 | 1.9663 | 1.7939 | 0.62455 | 0.48387 | 1.31 | 66.6224
2009-02-10 | 10:49 | 0 | 19.923 | 0 | 4 | 0 | 28.459 | 28.604 | 28.628 | 28.579 | 17.826 | 25.183 | 15.85 | 0 | 0 | 54.807 | 54.992 | 42.329 | 23.592 | 0 | 0 | 53.844 | 31.661 | [5 empty] | 0 | -0.12 | 20 | 1.9809 | 1.8077 | 0.62514 | 0.48387 | 1.3238 | 66.8314
2009-02-10 | 10:50 | 0 | 19.897 | 0 | 3 | 0 | 31.325 | 28.579 | 28.555 | 28.675 | 27.351 | 25.134 | 15.604 | 0 | 0 | 54.784 | 54.968 | 42.351 | 23.545 | 0 | 0 | 53.799 | 31.661 | [5 empty] | 0 | 2.65 | 21 | 2.0525 | 1.8758 | 0.62804 | 0.48387 | 1.3919 | 67.8164
2009-02-10 | 10:51 | 0 | 19.89 | 0 | 3 | 0 | 39.619 | 32.804 | 28.403 | 28.596 | 23.803 | 25.078 | 15.35 | 1 | 0 | 54.73 | 54.915 | 42.343 | 23.56 | 0 | 0 | 53.813 | 31.703 | [5 empty] | 0 | 11.023 | 22 | 2.1265 | 1.9461 | 0.63104 | 0.48387 | 1.4622 | 68.7638
2009-02-10 | 10:52 | 0 | 19.897 | 0 | 4 | 0 | 31.759 | 38.732 | 28.314 | 28.506 | 19.606 | 25.087 | 15.332 | 0 | 0 | 54.761 | 54.922 | 42.305 | 23.592 | 0 | 0 | 53.823 | 31.71 | [5 empty] | 0 | 3.253 | 23 | 2.1317 | 1.9511 | 0.63125 | 0.48387 | 1.4672 | 68.8285
2009-02-10 | 10:53 | 0 | 19.89 | 0 | 3 | 0 | 29.462 | 31.607 | 28.282 | 28.282 | 19.324 | 25.078 | 15.571 | 1 | 0 | 54.686 | 54.915 | 42.343 | 23.513 | 0 | 0 | 53.745 | 31.678 | [5 empty] | 0 | 1.18 | 24 | 2.0621 | 1.8849 | 0.62843 | 0.48387 | 1.4011 | 67.9433
2009-02-10 | 10:54 | 0 | 19.89 | 0 | 3 | 0 | 28.716 | 29.511 | 28.187 | 28.209 | 18.857 | 25.056 | 15.694 | 0 | 0 | 54.707 | 54.868 | 42.32 | 23.538 | 0 | 0 | 53.769 | 31.654 | [5 empty] | 0 | 0.507 | 25 | 2.0263 | 1.8509 | 0.62698 | 0.48387 | 1.367 | 67.4641
2009-02-10 | 10:55 | 0 | 19.948 | 0 | 4 | 0 | 28.459 | 28.868 | 28.096 | 28.145 | 18.593 | 25.087 | 15.727 | 0 | 0 | 54.716 | 54.898 | 42.329 | 23.496 | 0 | 0 | 53.776 | 31.71 | [5 empty] | 0 | 0.314 | 26 | 2.0167 | 1.8418 | 0.62659 | 0.48387 | 1.3579 | 67.3326
2009-02-10 | 10:56 | 0 | 19.923 | 0 | 3 | 0 | 28.241 | 28.628 | 27.954 | 28 | 19.013 | 25.063 | 15.802 | 0 | 0 | 54.737 | 54.898 | 42.375 | 23.57 | 0 | 0 | 53.823 | 31.661 | [5 empty] | 0 | 0.241 | 27 | 1.9949 | 1.821 | 0.62571 | 0.48387 | 1.3371 | 67.0291
2009-02-10 | 10:57 | 0 | 19.897 | 0 | 3 | 0 | 28.025 | 28.434 | 27.905 | 27.929 | 19.013 | 25.063 | 15.802 | 0 | 0 | 54.737 | 54.875 | 42.329 | 23.545 | 0 | 0 | 53.867 | 31.661 | [5 empty] | 0 | 0.096 | 28 | 1.9949 | 1.821 | 0.62571 | 0.48387 | 1.3371 | 67.0291
2009-02-10 | 10:58 | 0 | 19.897 | 0 | 3 | 0 | 27.905 | 28.194 | 27.831 | 27.88 | 18.691 | 25.014 | 15.702 | 0 | 0 | 54.693 | 54.784 | 42.305 | 23.57 | 0 | 0 | 53.799 | 31.686 | [5 empty] | 0 | 0.025 | 29 | 2.024 | 1.8487 | 0.62689 | 0.48387 | 1.3648 | 67.4323
2009-02-10 | 10:59 | 0 | 19.897 | 0 | 3 | 0 | 27.88 | 28.074 | 28 | 27.929 | 18.568 | 24.965 | 15.875 | 0 | 0 | 54.693 | 54.831 | 42.329 | 23.57 | 0 | 0 | 53.776 | 31.686 | [5 empty] | 0 | -0.049 | 30 | 1.9736 | 1.8008 | 0.62485 | 0.48387 | 1.3169 | 66.7273
2009-02-10 | 11:00 | 0 | 19.94 | 0 | 3 | 0 | 27.922 | 28.018 | 28.113 | 28.018 | 18.93 | 24.982 | 16.016 | 0 | 0 | 54.686 | 54.847 | 42.346 | 23.489 | 0 | 0 | 53.839 | 31.703 | [5 empty] | 0 | -0.096 | 31 | 1.9325 | 1.7618 | 0.62318 | 0.48387 | 1.2779 | 66.1254
2009-02-10 | 11:01 | 0 | 19.915 | 0 | 3 | 0 | 29.32 | 28.042 | 28.091 | 28.162 | 27.199 | 25.007 | 16.116 | 0 | 0 | 54.686 | 54.847 | 42.322 | 23.562 | 0 | 0 | 53.839 | 31.678 | [5 empty] | 0 | 1.158 | 32 | 1.9034 | 1.7341 | 0.622 | 0.48387 | 1.2502 | 65.6828
2009-02-10 | 11:02 | 1 | 19.94 | 0 | 4 | 0 | 41.076 | 31.269 | 28.091 | 28.211 | 28.356 | 24.982 | 16.24 | 1 | 0 | 54.686 | 54.8 | 42.322 | 23.562 | 0 | 0 | 53.86 | 31.728 | [5 empty] | 19.94 | 12.865 | 33 | 1.8673 | 1.6998 | 0.62054 | 0.48387 | 1.2159 | 65.1148
2009-02-10 | 11:03 | 0 | 19.996 | 0 | 3 | 0 | 33.704 | 40.963 | 28.023 | 28.192 | 21.495 | 24.916 | 16.147 | 1 | 0 | 54.714 | 54.828 | 42.351 | 23.616 | 0 | 0 | 53.867 | 31.806 | [5 empty] | 0 | 5.512 | 34 | 1.8944 | 1.7255 | 0.62164 | 0.48387 | 1.2416 | 65.5428
2009-02-10 | 11:04 | 0 | 19.97 | 0 | 3 | 0 | 29.83 | 33.515 | 27.927 | 28.096 | 19.872 | 24.94 | 16.194 | 0 | 0 | 54.691 | 54.828 | 42.327 | 23.592 | 0 | 0 | 53.797 | 31.757 | [5 empty] | 0 | 1.734 | 35 | 1.8807 | 1.7125 | 0.62108 | 0.48387 | 1.2286 | 65.3281
2009-02-10 | 11:05 | 0 | 19.945 | 0 | 4 | 0 | 28.675 | 29.879 | 27.902 | 27.951 | 18.862 | 24.989 | 16.194 | 0 | 0 | 54.667 | 54.805 | 42.375 | 23.567 | 0 | 0 | 53.844 | 31.781 | [5 empty] | 0 | 0.724 | 36 | 1.8807 | 1.7125 | 0.62108 | 0.48387 | 1.2286 | 65.3281
2009-02-10 | 11:06 | 0 | 19.97 | 0 | 3 | 0 | 28.241 | 28.866 | 27.733 | 27.831 | 18.517 | 24.916 | 16.27 | 0 | 0 | 54.667 | 54.805 | 42.375 | 23.518 | 0 | 0 | 53.844 | 31.781 | [5 empty] | 0 | 0.41 | 37 | 1.8586 | 1.6915 | 0.62018 | 0.48387 | 1.2076 | 64.9741
2009-02-10 | 11:07 | 0 | 19.97 | 0 | 3 | 0 | 28.047 | 28.457 | 27.687 | 27.782 | 18.467 | 24.989 | 16.22 | 1 | 0 | 54.667 | 54.805 | 42.375 | 23.567 | 0 | 0 | 53.773 | 31.781 | [5 empty] | 0 | 0.265 | 38 | 1.8731 | 1.7053 | 0.62077 | 0.48387 | 1.2214 | 65.2079
2009-02-10 | 11:08 | 0 | 20.021 | 0 | 3 | 0 | 27.878 | 28.216 | 27.711 | 27.662 | 18.145 | 24.916 | 16.27 | 0 | 0 | 54.691 | 54.805 | 42.327 | 23.518 | 0 | 0 | 53.745 | 31.801 | [5 empty] | 0 | 0.216 | 39 | 1.8586 | 1.6915 | 0.62018 | 0.48387 | 1.2076 | 64.9741
2009-02-10 | 11:09 | 0 | 20.021 | 0 | 4 | 0 | 27.758 | 28.047 | 27.711 | 27.687 | 17.776 | 24.916 | 16.491 | 0 | 0 | 54.667 | 54.805 | 42.279 | 23.592 | 0 | 0 | 53.75 | 31.806 | [5 empty] | 0 | 0.071 | 40 | 1.7942 | 1.6303 | 0.61758 | 0.48387 | 1.1464 | 63.8952
2009-02-10 | 11:10 | 0 | 19.996 | 0 | 3 | 0 | 27.662 | 27.902 | 27.687 | 27.711 | 18.097 | 24.891 | 16.441 | 0 | 0 | 54.623 | 54.782 | 42.303 | 23.543 | 0 | 0 | 53.75 | 31.781 | [5 empty] | 0 | -0.049 | 41 | 1.8088 | 1.6441 | 0.61817 | 0.48387 | 1.1603 | 64.146
2009-02-10 | 11:11 | 0 | 20.021 | 0 | 3 | 0 | 27.662 | 27.831 | 27.831 | 27.733 | 17.924 | 24.891 | 16.491 | 0 | 0 | 54.623 | 54.782 | 42.303 | 23.567 | 0 | 0 | 53.729 | 31.781 | [5 empty] | 0 | -0.071 | 42 | 1.7942 | 1.6303 | 0.61758 | 0.48387 | 1.1464 | 63.8952
2009-02-10 | 11:12 | 0 | 20.021 | 0 | 4 | 0 | 27.638 | 27.807 | 27.927 | 27.856 | 17.406 | 24.867 | 16.245 | 0 | 0 | 54.6 | 54.691 | 42.303 | 23.496 | 0 | 0 | 53.75 | 31.732 | [5 empty] | 0 | -0.218 | 43 | 1.8659 | 1.6984 | 0.62048 | 0.48387 | 1.2145 | 65.0915
2009-02-10 | 11:13 | 0 | 19.996 | 0 | 3 | 0 | 37.062 | 27.807 | 27.951 | 28.023 | 27.324 | 24.82 | 16.021 | 0 | 0 | 54.6 | 54.714 | 42.327 | 23.496 | 0 | 0 | 53.773 | 31.732 | [5 empty] | 0 | 9.039 | 44 | 1.9311 | 1.7604 | 0.62312 | 0.48387 | 1.2765 | 66.1036
2009-02-10 | 11:14 | 0 | 20.051 | 0 | 3 | 0 | 33.991 | 37.349 | 27.885 | 28.005 | 21.02 | 24.85 | 16.25 | 1 | 0 | 54.581 | 54.742 | 42.284 | 23.477 | 0 | 0 | 53.848 | 31.762 | [5 empty] | 0 | 5.986 | 45 | 1.8644 | 1.697 | 0.62042 | 0.48387 | 1.2131 | 65.0681
2009-02-10 | 11:15 | 0 | 20.026 | 0 | 4 | 0 | 29.668 | 33.684 | 27.836 | 27.907 | 19.015 | 24.825 | 15.953 | 0 | 0 | 54.604 | 54.695 | 42.355 | 23.526 | 0 | 0 | 53.801 | 31.737 | [5 empty] | 0 | 1.761 | 46 | 1.9509 | 1.7792 | 0.62393 | 0.48387 | 1.2953 | 66.3974
2009-02-10 | 11:16 | 0 | 19.996 | 0 | 3 | 0 | 28.53 | 29.638 | 27.782 | 27.782 | 18.688 | 24.82 | 15.85 | 0 | 0 | 54.576 | 54.691 | 42.303 | 23.518 | 0 | 0 | 53.706 | 31.732 | [5 empty] | 0 | 0.748 | 47 | 1.9809 | 1.8077 | 0.62514 | 0.48387 | 1.3238 | 66.8314
2009-02-10 | 11:17 | 0 | 20.076 | 0 | 3 | 0 | 28.076 | 28.655 | 27.716 | 27.741 | 18.671 | 24.874 | 16.076 | 1 | 0 | 54.604 | 54.719 | 42.379 | 23.548 | 0 | 0 | 53.734 | 31.786 | [5 empty] | 0 | 0.335 | 48 | 1.9151 | 1.7452 | 0.62247 | 0.48387 | 1.2613 | 65.8615
2009-02-10 | 11:18 | 0 | 20.051 | 0 | 4 | 0 | 27.885 | 28.221 | 27.571 | 27.62 | 18.497 | 24.874 | 16.126 | 0 | 0 | 54.537 | 54.674 | 42.331 | 23.477 | 0 | 0 | 53.664 | 31.762 | [5 empty] | 0 | 0.265 | 49 | 1.9005 | 1.7313 | 0.62188 | 0.48387 | 1.2475 | 65.6378
2009-02-10 | 11:19 | 0 | 20.051 | 0 | 3 | 0 | 27.667 | 28.03 | 27.5 | 27.476 | 18.696 | 24.825 | 16.152 | 0 | 0 | 54.56 | 54.651 | 42.331 | 23.501 | 0 | 0 | 53.619 | 31.715 | [5 empty] | 0 | 0.191 | 50 | 1.8929 | 1.7241 | 0.62158 | 0.48387 | 1.2403 | 65.5201
2009-02-10 | 11:20 | 0 | 20.099 | 0 | 3 | 0 | 27.547 | 27.834 | 27.569 | 27.498 | 18.668 | 24.896 | 16.225 | 0 | 0 | 54.558 | 54.674 | 42.331 | 23.45 | 0 | 0 | 53.643 | 31.737 | [5 empty] | 0 | 0.049 | 51 | 1.8717 | 1.7039 | 0.62072 | 0.48387 | 1.22 | 65.1847
2009-02-10 | 11:21 | 0 | 20.073 | 0 | 3 | 0 | 27.498 | 27.714 | 27.593 | 27.618 | 18.248 | 24.896 | 16.323 | 0 | 0 | 54.537 | 54.628 | 42.331 | 23.523 | 0 | 0 | 53.71 | 31.762 | [5 empty] | 0 | -0.12 | 52 | 1.8431 | 1.6768 | 0.61956 | 0.48387 | 1.1929 | 64.7222
2009-02-10 | 11:22 | 0 | 20.073 | 0 | 4 | 0 | 27.522 | 27.642 | 27.692 | 27.618 | 18.57 | 24.896 | 16.323 | 0 | 0 | 54.537 | 54.628 | 42.355 | 23.572 | 0 | 0 | 53.643 | 31.762 | [5 empty] | 0 | -0.096 | 53 | 1.8431 | 1.6768 | 0.61956 | 0.48387 | 1.1929 | 64.7222
2009-02-10 | 11:23 | 0 | 20.073 | 1 | 3 | 0 | 27.547 | 27.642 | 27.763 | 27.692 | 18.371 | 24.847 | 16.421 | 0 | 0 | 54.537 | 54.628 | 42.308 | 23.572 | 0 | 0 | 53.664 | 31.762 | [5 empty] | 0 | -0.145 | 54 | 1.8146 | 1.6497 | 0.6184 | 0.48387 | 1.1658 | 64.2452
2009-02-10 | 11:24 | 0 | 20.099 | 0 | 3 | 0 | 35.211 | 27.667 | 27.763 | 27.787 | 27.449 | 24.823 | 16.594 | 0 | 0 | 54.513 | 54.604 | 42.331 | 23.474 | 0 | 0 | 53.687 | 31.786 | [5 empty] | 0 | 7.424 | 55 | 1.7642 | 1.6018 | 0.61636 | 0.48387 | 1.1179 | 63.3654
2009-02-10 | 11:25 | 0 | 20.066 | 0 | 4 | 0 | 35.062 | 35.579 | 27.586 | 27.78 | 21.878 | 24.791 | 16.587 | 1 | 0 | 54.483 | 54.551 | 42.3 | 23.442 | 0 | 0 | 53.703 | 31.73 | [5 empty] | 0 | 7.282 | 56 | 1.7663 | 1.6037 | 0.61644 | 0.48387 | 1.1198 | 63.402
2009-02-10 | 11:26 | 0 | 20.099 | 0 | 3 | 0 | 29.786 | 34.742 | 27.522 | 27.692 | 20.247 | 24.896 | 16.815 | 0 | 0 | 54.443 | 54.604 | 42.284 | 23.523 | 0 | 0 | 53.687 | 31.737 | [5 empty] | 0 | 2.094 | 57 | 1.6999 | 1.5406 | 0.61375 | 0.48387 | 1.0567 | 62.1657
2009-02-10 | 11:27 | 0 | 20.099 | 0 | 3 | 0 | 28.366 | 29.739 | 27.449 | 27.522 | 19.483 | 24.823 | 16.815 | 0 | 0 | 54.467 | 54.558 | 42.308 | 23.548 | 0 | 0 | 53.664 | 31.762 | [5 empty] | 0 | 0.844 | 58 | 1.6999 | 1.5406 | 0.61375 | 0.48387 | 1.0567 | 62.1657
2009-02-10 | 11:28 | 0 | 20.124 | 0 | 4 | 0 | 27.812 | 28.461 | 27.424 | 27.498 | 19.287 | 24.752 | 16.667 | 1 | 0 | 54.443 | 54.558 | 42.308 | 23.499 | 0 | 0 | 53.619 | 31.762 | [5 empty] | 0 | 0.314 | 59 | 1.743 | 1.5816 | 0.6155 | 0.48387 | 1.0977 | 62.9789
2009-02-10 | 11:29 | 0 | 20.124 | 0 | 3 | 0 | 27.593 | 27.956 | 27.329 | 27.378 | 18.643 | 24.776 | 16.496 | 0 | 0 | 54.443 | 54.558 | 42.331 | 23.474 | 0 | 0 | 53.664 | 31.762 | [5 empty] | 0 | 0.215 | 60 | 1.7928 | 1.6289 | 0.61752 | 0.48387 | 1.145 | 63.8699
2009-02-10 | 11:30 | 0 | 20.124 | 0 | 3 | 0 | 27.449 | 27.763 | 27.304 | 27.258 | 18.52 | 24.727 | 16.395 | 0 | 0 | 54.422 | 54.537 | 42.331 | 23.548 | 0 | 0 | 53.664 | 31.786 | [5 empty] | 0 | 0.191 | 61 | 1.8222 | 1.6569 | 0.61871 | 0.48387 | 1.173 | 64.3732
2009-02-10 | 11:31 | 0 | 20.099 | 0 | 4 | 0 | 27.282 | 27.569 | 27.353 | 27.258 | 18.816 | 24.727 | 16.174 | 0 | 0 | 54.422 | 54.537 | 42.308 | 23.474 | 0 | 0 | 53.619 | 31.762 | [5 empty] | 0 | 0.024 | 62 | 1.8865 | 1.718 | 0.62132 | 0.48387 | 1.2342 | 65.4198
2009-02-10 | 11:32 | 0 | 20.154 | 0 | 3 | 0 | 27.287 | 27.503 | 27.407 | 27.383 | 18.625 | 24.732 | 16.154 | 0 | 0 | 54.471 | 54.541 | 42.336 | 23.479 | 0 | 0 | 53.601 | 31.767 | [5 empty] | 0 | -0.096 | 63 | 1.8924 | 1.7236 | 0.62155 | 0.48387 | 1.2397 | 65.5111
2009-02-10 | 11:33 | 0 | 20.129 | 0 | 3 | 0 | 27.287 | 27.432 | 27.454 | 27.454 | 18.502 | 24.781 | 16.031 | 0 | 0 | 54.404 | 54.541 | 42.288 | 23.408 | 0 | 0 | 53.601 | 31.791 | [5 empty] | 0 | -0.167 | 64 | 1.9282 | 1.7576 | 0.62301 | 0.48387 | 1.2737 | 66.0599
2009-02-10 | 11:34 | 0 | 20.104 | 0 | 4 | 0 | 27.334 | 27.407 | 27.527 | 27.552 | 18.228 | 24.685 | 16.154 | 0 | 0 | 54.427 | 54.471 | 42.312 | 23.432 | 0 | 0 | 53.577 | 31.767 | [5 empty] | 0 | -0.218 | 65 | 1.8924 | 1.7236 | 0.62155 | 0.48387 | 1.2397 | 65.5111
2009-02-10 | 11:35 | 0 | 20.104 | 0 | 3 | 0 | 32.272 | 27.454 | 27.552 | 27.598 | 26.998 | 24.71 | 16.23 | 0 | 0 | 54.38 | 54.471 | 42.243 | 23.457 | 0 | 0 | 53.624 | 31.791 | [5 empty] | 0 | 4.674 | 66 | 1.8702 | 1.7025 | 0.62066 | 0.48387 | 1.2187 | 65.1614
2009-02-10 | 11:36 | 0 | 20.078 | 0 | 3 | 0 | 38.294 | 33.407 | 27.454 | 27.552 | 22.613 | 24.732 | 16.328 | 1 | 0 | 54.357 | 54.471 | 42.288 | 23.432 | 0 | 0 | 53.554 | 31.742 | [5 empty] | 0 | 10.742 | 67 | 1.8417 | 1.6754 | 0.6195 | 0.48387 | 1.1915 | 64.6982
2009-02-10 | 11:37 | 0 | 20.109 | 0 | 4 | 0 | 30.617 | 37.406 | 27.341 | 27.532 | 19.84 | 24.81 | 16.531 | 0 | 0 | 54.408 | 54.478 | 42.296 | 23.486 | 0 | 0 | 53.582 | 31.796 | [5 empty] | 0 | 3.085 | 68 | 1.7826 | 1.6192 | 0.61711 | 0.48387 | 1.1353 | 63.6915
2009-02-10 | 11:38 | 0 | 20.134 | 0 | 3 | 0 | 28.471 | 30.494 | 27.341 | 27.316 | 19.767 | 24.739 | 16.705 | 1 | 0 | 54.385 | 54.478 | 42.296 | 23.508 | 0 | 0 | 53.629 | 31.821 | [5 empty] | 0 | 1.155 | 69 | 1.7319 | 1.5711 | 0.61505 | 0.48387 | 1.0872 | 62.774
2009-02-10 | 11:39 | 0 | 20.134 | 0 | 3 | 0 | 27.772 | 28.569 | 27.341 | 27.341 | 19.347 | 24.81 | 16.727 | 0 | 0 | 54.387 | 54.478 | 42.32 | 23.557 | 0 | 0 | 53.654 | 31.796 | [5 empty] | 0 | 0.431 | 70 | 1.7255 | 1.565 | 0.61479 | 0.48387 | 1.0811 | 62.6541
2009-02-10 | 11:40 | 0 | 20.174 | 0 | 4 | 0 | 27.547 | 28.005 | 27.235 | 27.307 | 19.312 | 24.776 | 16.717 | 0 | 0 | 54.401 | 54.469 | 42.31 | 23.572 | 0 | 0 | 53.645 | 31.811 | [5 empty] | 0 | 0.24 | 71 | 1.7284 | 1.5677 | 0.61491 | 0.48387 | 1.0839 | 62.7087
2009-02-10 | 11:41 | 0 | 20.199 | 0 | 3 | 0 | 27.378 | 27.716 | 27.211 | 27.186 | 19.113 | 24.776 | 16.571 | 0 | 0 | 54.378 | 54.469 | 42.286 | 23.621 | 0 | 0 | 53.598 | 31.811 | [5 empty] | 0 | 0.192 | 72 | 1.7709 | 1.6081 | 0.61663 | 0.48387 | 1.1243 | 63.4853
2009-02-10 | 11:42 | 0 | 20.207 | 0 | 3 | 0 | 27.218 | 27.579 | 27.169 | 27.218 | 18.801 | 24.857 | 16.604 | 0 | 0 | 54.385 | 54.523 | 42.341 | 23.58 | 0 | 0 | 53.605 | 31.843 | [5 empty] | 0 | 0 | 73 | 1.7613 | 1.599 | 0.61624 | 0.48387 | 1.1151 | 63.313
2009-02-10 | 11:43 | 0 | 20.224 | 0 | 4 | 0 | 27.186 | 27.378 | 27.258 | 27.186 | 18.545 | 24.801 | 16.546 | 0 | 0 | 54.378 | 54.425 | 42.31 | 23.548 | 0 | 0 | 53.552 | 31.811 | [5 empty] | 0 | 0 | 74 | 1.7782 | 1.6151 | 0.61693 | 0.48387 | 1.1312 | 63.6145
2009-02-10 | 11:44 | 0 | 20.257 | 0 | 3 | 0 | 27.194 | 27.338 | 27.338 | 27.243 | 18.382 | 24.786 | 16.627 | 0 | 0 | 54.362 | 54.478 | 42.272 | 23.604 | 0 | 0 | 53.561 | 31.796 | [5 empty] | 0 | -0.049 | 75 | 1.7546 | 1.5926 | 0.61597 | 0.48387 | 1.1088 | 63.1919
2009-02-10 | 11:45 | 0 | 20.232 | 0 | 3 | 0 | 27.218 | 27.363 | 27.41 | 27.363 | 18.454 | 24.808 | 16.604 | 0 | 0 | 54.385 | 54.432 | 42.293 | 23.508 | 0 | 0 | 53.652 | 31.796 | [5 empty] | 0 | -0.145 | 76 | 1.7613 | 1.599 | 0.61624 | 0.48387 | 1.1151 | 63.313
2009-02-10 | 11:46 | 1 | 20.232 | 0 | 4 | 0 | 29.7 | 27.363 | 27.532 | 27.483 | 26.568 | 24.786 | 16.677 | 0 | 0 | 54.362 | 54.385 | 42.224 | 23.533 | 0 | 0 | 53.629 | 31.818 | [5 empty] | 20.232 | 2.217 | 77 | 1.7401 | 1.5788 | 0.61538 | 0.48387 | 1.0949 | 62.9252
2009-02-10 | 11:47 | 0 | 20.257 | 0 | 3 | 0 | 39.851 | 31.578 | 27.532 | 27.554 | 23.967 | 24.761 | 16.702 | 1 | 0 | 54.341 | 54.432 | 42.293 | 23.484 | 0 | 0 | 53.652 | 31.818 | [5 empty] | 0 | 12.297 | 78 | 1.7328 | 1.5719 | 0.61509 | 0.48387 | 1.088 | 62.7903
2009-02-10 | 11:48 | 0 | 20.309 | 0 | 3 | 0 | 31.438 | 38.916 | 27.463 | 27.513 | 20.038 | 24.717 | 16.36 | 1 | 0 | 54.39 | 54.436 | 42.346 | 23.538 | 0 | 0 | 53.657 | 31.777 | [5 empty] | 0 | 3.925 | 79 | 1.8324 | 1.6666 | 0.61912 | 0.48387 | 1.1827 | 64.5439
2009-02-10 | 11:49 | 0 | 20.309 | 0 | 4 | 0 | 28.741 | 31.222 | 27.439 | 27.392 | 18.336 | 24.717 | 16.237 | 0 | 0 | 54.345 | 54.436 | 42.3 | 23.562 | 0 | 0 | 53.589 | 31.801 | [5 empty] | 0 | 1.349 | 80 | 1.8682 | 1.7006 | 0.62057 | 0.48387 | 1.2167 | 65.1288
2009-02-10 | 11:50 | 0 | 20.279 | 0 | 3 | 0 | 27.893 | 28.736 | 27.338 | 27.314 | 18.233 | 24.663 | 16.257 | 0 | 0 | 54.294 | 54.432 | 42.272 | 23.58 | 0 | 0 | 53.538 | 31.796 | [5 empty] | 0 | 0.579 | 81 | 1.8624 | 1.6951 | 0.62034 | 0.48387 | 1.2112 | 65.0352
2009-02-10 | 11:51 | 0 | 20.333 | 0 | 3 | 0 | 27.562 | 28.042 | 27.297 | 27.272 | 18.535 | 24.693 | 16.436 | 0 | 0 | 54.345 | 54.413 | 42.394 | 23.538 | 0 | 0 | 53.566 | 31.801 | [5 empty] | 0 | 0.29 | 82 | 1.8102 | 1.6455 | 0.61823 | 0.48387 | 1.1616 | 64.1708
2009-02-10 | 11:52 | 0 | 20.333 | 0 | 4 | 0 | 27.417 | 27.777 | 27.199 | 27.174 | 18.165 | 24.693 | 16.411 | 0 | 0 | 54.322 | 54.413 | 42.394 | 23.633 | 0 | 0 | 53.519 | 31.826 | [5 empty] | 0 | 0.243 | 83 | 1.8175 | 1.6524 | 0.61852 | 0.48387 | 1.1686 | 64.2945
2009-02-10 | 11:53 | 0 | 20.309 | 0 | 3 | 0 | 27.272 | 27.562 | 27.223 | 27.152 | 18.412 | 24.671 | 16.461 | 0 | 0 | 54.322 | 54.39 | 42.322 | 23.587 | 0 | 0 | 53.519 | 31.801 | [5 empty] | 0 | 0.12 | 84 | 1.803 | 1.6386 | 0.61793 | 0.48387 | 1.1547 | 64.0461
2009-02-10 | 11:54 | 0 | 20.333 | 0 | 3 | 0 | 27.174 | 27.392 | 27.248 | 27.174 | 17.992 | 24.622 | 16.385 | 0 | 0 | 54.322 | 54.369 | 42.229 | 23.513 | 0 | 0 | 53.496 | 31.801 | [5 empty] | 0 | 0 | 85 | 1.8251 | 1.6596 | 0.61883 | 0.48387 | 1.1758 | 64.4222
2009-02-10 | 11:55 | 0 | 20.367 | 0 | 3 | 0 | 27.162 | 27.331 | 27.353 | 27.282 | 18.077 | 24.68 | 16.594 | 0 | 0 | 54.308 | 54.378 | 42.334 | 23.572 | 0 | 0 | 53.505 | 31.835 | [5 empty] | 0 | -0.12 | 86 | 1.7642 | 1.6018 | 0.61636 | 0.48387 | 1.1179 | 63.3654
2009-02-10 | 11:56 | 0 | 20.309 | 0 | 4 | 0 | 27.152 | 27.272 | 27.417 | 27.272 | 18.017 | 24.551 | 16.461 | 1 | 0 | 54.275 | 54.345 | 42.3 | 23.538 | 0 | 0 | 53.472 | 31.801 | [5 empty] | 0 | -0.12 | 87 | 1.803 | 1.6386 | 0.61793 | 0.48387 | 1.1547 | 64.0461
2009-02-10 | 11:57 | 0 | 20.392 | 0 | 3 | 0 | 27.208 | 27.331 | 27.522 | 27.473 | 24.053 | 24.56 | 16.644 | 0 | 0 | 54.308 | 54.355 | 42.31 | 23.621 | 0 | 0 | 53.505 | 31.835 | [5 empty] | 0 | -0.265 | 88 | 1.7497 | 1.5879 | 0.61577 | 0.48387 | 1.1041 | 63.1017
2009-02-10 | 11:58 | 0 | 20.367 | 0 | 3 | 0 | 38.55 | 27.596 | 27.498 | 27.498 | 27.378 | 24.536 | 16.717 | 0 | 0 | 54.264 | 54.331 | 42.334 | 23.597 | 0 | 0 | 53.437 | 31.835 | [5 empty] | 0 | 11.052 | 89 | 1.7284 | 1.5677 | 0.61491 | 0.48387 | 1.0839 | 62.7087
2009-02-10 | 11:59 | 0 | 20.392 | 0 | 4 | 0 | 33.192 | 38.691 | 27.402 | 27.571 | 21.14 | 24.585 | 16.742 | 1 | 0 | 54.287 | 54.308 | 42.31 | 23.523 | 0 | 0 | 53.414 | 31.835 | [5 empty] | 0 | 5.621 | 90 | 1.7211 | 1.5608 | 0.61462 | 0.48387 | 1.0769 | 62.5719
2009-02-10 | 12:00 | 0 | 20.407 | 0 | 3 | 0 | 29.175 | 32.972 | 27.368 | 27.513 | 19.87 | 24.551 | 16.783 | 0 | 0 | 54.278 | 54.301 | 42.324 | 23.587 | 0 | 0 | 53.337 | 31.801 | [5 empty] | 0 | 1.662 | 91 | 1.7092 | 1.5495 | 0.61413 | 0.48387 | 1.0656 | 62.345
2009-02-10 | 12:01 | 0 | 20.35 | 0 | 3 | 0 | 27.988 | 29.168 | 27.24 | 27.36 | 19.023 | 24.445 | 16.7 | 0 | 0 | 54.247 | 54.247 | 42.293 | 23.555 | 0 | 0 | 53.307 | 31.745 | [5 empty] | 0 | 0.628 | 92 | 1.7334 | 1.5724 | 0.61511 | 0.48387 | 1.0886 | 62.8011
2009-02-10 | 12:02 | 0 | 20.407 | 0 | 4 | 0 | 27.633 | 28.165 | 27.248 | 27.272 | 19.226 | 24.477 | 16.783 | 0 | 0 | 54.231 | 54.278 | 42.253 | 23.538 | 0 | 0 | 53.337 | 31.801 | [5 empty] | 0 | 0.361 | 93 | 1.7092 | 1.5495 | 0.61413 | 0.48387 | 1.0656 | 62.345
2009-02-10 | 12:03 | 0 | 20.407 | 0 | 3 | 0 | 27.441 | 27.826 | 27.177 | 27.272 | 19.153 | 24.526 | 16.732 | 1 | 0 | 54.231 | 54.278 | 42.3 | 23.562 | 0 | 0 | 53.337 | 31.826 | [5 empty] | 0 | 0.169 | 94 | 1.724 | 1.5636 | 0.61473 | 0.48387 | 1.0797 | 62.6268
2009-02-10 | 12:04 | 0 | 20.382 | 0 | 3 | 0 | 27.272 | 27.611 | 27.177 | 27.152 | 19.302 | 24.477 | 16.461 | 0 | 0 | 54.231 | 54.254 | 42.3 | 23.562 | 0 | 0 | 53.29 | 31.801 | [5 empty] | 0 | 0.12 | 95 | 1.803 | 1.6386 | 0.61793 | 0.48387 | 1.1547 | 64.0461
2009-02-10 | 12:05 | 0 | 20.407 | 0 | 3 | 0 | 27.152 | 27.441 | 27.177 | 27.152 | 18.289 | 24.455 | 16.388 | 0 | 0 | 54.184 | 54.231 | 42.324 | 23.513 | 0 | 0 | 53.314 | 31.752 | [5 empty] | 0 | 0 | 96 | 1.8242 | 1.6588 | 0.61879 | 0.48387 | 1.1749 | 64.4075
2009-02-10 | 12:06 | 0 | 20.382 | 0 | 4 | 0 | 27.103 | 27.321 | 27.152 | 27.177 | 18.437 | 24.43 | 16.634 | 0 | 0 | 54.184 | 54.231 | 42.276 | 23.491 | 0 | 0 | 53.314 | 31.777 | [5 empty] | 0 | -0.074 | 97 | 1.7526 | 1.5907 | 0.61589 | 0.48387 | 1.1068 | 63.1548
2009-02-10 | 12:07 | 0 | 20.438 | 0 | 3 | 0 | 27.135 | 27.28 | 27.255 | 27.255 | 18.321 | 24.533 | 16.84 | 0 | 0 | 54.194 | 54.238 | 42.331 | 23.499 | 0 | 0 | 53.367 | 31.808 | [5 empty] | 0 | -0.12 | 98 | 1.6926 | 1.5337 | 0.61346 | 0.48387 | 1.0498 | 62.0242
2009-02-10 | 12:08 | 0 | 20.443 | 0 | 3 | 0 | 27.164 | 27.309 | 27.383 | 27.309 | 22.057 | 24.538 | 17.117 | 0 | 0 | 54.243 | 54.266 | 42.336 | 23.575 | 0 | 0 | 53.372 | 31.813 | [5 empty] | 0 | -0.145 | 99 | 1.6119 | 1.457 | 0.61019 | 0.48387 | 0.97314 | 60.3713
2009-02-10 | 12:09 | 0 | 20.389 | 0 | 3 | 0 | 37.701 | 27.28 | 27.473 | 27.353 | 27.255 | 24.462 | 17.112 | 0 | 0 | 54.194 | 54.215 | 42.238 | 23.57 | 0 | 0 | 53.297 | 31.762 | [5 empty] | 0 | 10.348 | 100 | 1.6134 | 1.4584 | 0.61025 | 0.48387 | 0.97453 | 60.4026
2009-02-10 | 12:10 | 0 | 20.419 | 0 | 4 | 0 | 32.701 | 37.636 | 27.454 | 27.478 | 20.588 | 24.467 | 17.389 | 1 | 0 | 54.198 | 54.175 | 42.288 | 23.528 | 0 | 0 | 53.325 | 31.767 | [5 empty] | 0 | 5.223 | 101 | 1.5327 | 1.3817 | 0.60698 | 0.48387 | 0.89785 | 58.579
2009-02-10 | 12:11 | 0 | 20.468 | 0 | 3 | 0 | 28.996 | 32.653 | 27.454 | 27.454 | 19.586 | 24.467 | 17.587 | 0 | 0 | 54.175 | 54.198 | 42.288 | 23.575 | 0 | 0 | 53.325 | 31.767 | [5 empty] | 0 | 1.542 | 102 | 1.4751 | 1.3269 | 0.60464 | 0.48387 | 0.84305 | 57.1532
2009-02-10 | 12:12 | 0 | 20.419 | 0 | 3 | 0 | 27.961 | 29.067 | 27.358 | 27.383 | 19.339 | 24.443 | 17.808 | 0 | 0 | 54.105 | 54.198 | 42.312 | 23.575 | 0 | 0 | 53.372 | 31.742 | [5 empty] | 0 | 0.578 | 103 | 1.4107 | 1.2657 | 0.60204 | 0.48387 | 0.78187 | 55.4242
2009-02-10 | 12:13 | 0 | 20.443 | 0 | 3 | 0 | 27.623 | 28.128 | 27.262 | 27.309 | 18.721 | 24.443 | 17.906 | 0 | 0 | 54.152 | 54.175 | 42.312 | 23.553 | 0 | 0 | 53.281 | 31.742 | [5 empty] | 0 | 0.314 | 104 | 1.3822 | 1.2386 | 0.60088 | 0.48387 | 0.75475 | 54.6059
2009-02-10 | 12:14 | 0 | 20.468 | 0 | 4 | 0 | 27.407 | 27.792 | 27.164 | 27.213 | 18.55 | 24.443 | 17.758 | 1 | 0 | 54.128 | 54.175 | 42.288 | 23.528 | 0 | 0 | 53.211 | 31.742 | [5 empty] | 0 | 0.194 | 105 | 1.4253 | 1.2796 | 0.60263 | 0.48387 | 0.79571 | 55.829
2009-02-10 | 12:15 | 0 | 20.502 | 0 | 3 | 0 | 27.319 | 27.633 | 27.152 | 27.128 | 18.042 | 24.477 | 17.645 | 0 | 0 | 54.161 | 54.184 | 42.346 | 23.538 | 0 | 0 | 53.267 | 31.801 | [5 empty] | 0 | 0.191 | 106 | 1.4582 | 1.3109 | 0.60396 | 0.48387 | 0.82699 | 56.7142
2009-02-10 | 12:16 | 0 | 20.527 | 0 | 3 | 0 | 27.174 | 27.463 | 27.199 | 27.128 | 18.361 | 24.477 | 18.042 | 0 | 0 | 54.161 | 54.184 | 42.346 | 23.562 | 0 | 0 | 53.267 | 31.801 | [5 empty] | 0 | 0.046 | 107 | 1.3426 | 1.201 | 0.59928 | 0.48387 | 0.7171 | 53.4128
2009-02-10 | 12:17 | 0 | 20.502 | 0 | 3 | 0 | 27.103 | 27.343 | 27.199 | 27.174 | 18.437 | 24.477 | 18.065 | 0 | 0 | 54.138 | 54.138 | 42.276 | 23.513 | 0 | 0 | 53.244 | 31.777 | [5 empty] | 0 | -0.071 | 108 | 1.3359 | 1.1946 | 0.599 | 0.48387 | 0.71074 | 53.204
2009-02-10 | 12:18 | 0 | 20.478 | 0 | 3 | 0 | 27.103 | 27.272 | 27.174 | 27.128 | 18.535 | 24.477 | 18.09 | 0 | 0 | 54.138 | 54.138 | 42.276 | 23.489 | 0 | 0 | 53.22 | 31.801 | [5 empty] | 0 | -0.025 | 109 | 1.3286 | 1.1877 | 0.59871 | 0.48387 | 0.70382 | 52.9747
2009-02-10 | 12:19 | 0 | 20.478 | 0 | 3 | 0 | 27.054 | 27.248 | 27.223 | 27.174 | 18.361 | 24.428 | 17.916 | 0 | 0 | 54.093 | 54.117 | 42.229 | 23.489 | 0 | 0 | 53.267 | 31.752 | [5 empty] | 0 | -0.12 | 110 | 1.3793 | 1.2359 | 0.60076 | 0.48387 | 0.75198 | 54.5205
2009-02-10 | 12:20 | 1 | 20.532 | 0 | 4 | 0 | 36.359 | 27.253 | 27.326 | 27.326 | 26.819 | 24.457 | 18.095 | 0 | 0 | 54.098 | 54.145 | 42.305 | 23.494 | 0 | 0 | 53.295 | 31.757 | [5 empty] | 20.532 | 9.033 | 111 | 1.3271 | 1.1863 | 0.59865 | 0.48387 | 0.70243 | 52.9285
2009-02-10 | 12:21 | 0 | 20.532 | 0 | 3 | 0 | 33.773 | 36.148 | 27.348 | 27.397 | 21.52 | 24.457 | 18.095 | 1 | 0 | 54.098 | 54.145 | 42.305 | 23.543 | 0 | 0 | 53.295 | 31.806 | [5 empty] | 0 | 6.376 | 112 | 1.3271 | 1.1863 | 0.59865 | 0.48387 | 0.70243 | 52.9285
2009-02-10 | 12:22 | 0 | 20.532 | 0 | 3 | 0 | 29.155 | 33.751 | 27.348 | 27.326 | 19.875 | 24.362 | 18.319 | 0 | 0 | 54.098 | 54.098 | 42.329 | 23.567 | 0 | 0 | 53.295 | 31.757 | [5 empty] | 0 | 1.829 | 113 | 1.2619 | 1.1243 | 0.59601 | 0.48387 | 0.64043 | 50.7509
2009-02-10 | 12:23 | 0 | 20.507 | 0 | 3 | 0 | 28.025 | 29.229 | 27.348 | 27.302 | 19.184 | 24.362 | 18.467 | 0 | 0 | 54.098 | 54.098 | 42.305 | 23.494 | 0 | 0 | 53.295 | 31.781 | [5 empty] | 0 | 0.723 | 114 | 1.2188 | 1.0833 | 0.59426 | 0.48387 | 0.59946 | 49.1843
2009-02-10 | 12:24 | 0 | 20.539 | 0 | 3 | 0 | 27.669 | 28.199 | 27.334 | 27.334 | 19.437 | 24.418 | 18.424 | 0 | 0 | 54.128 | 54.105 | 42.312 | 23.526 | 0 | 0 | 53.325 | 31.813 | [5 empty] | 0 | 0.335 | 115 | 1.2313 | 1.0952 | 0.59477 | 0.48387 | 0.61137 | 49.6508
2009-02-10 | 12:25 | 0 | 20.515 | 1 | 3 | 0 | 27.503 | 27.79 | 27.14 | 27.235 | 19.412 | 24.443 | 18.573 | 1 | 0 | 54.058 | 54.082 | 42.312 | 23.503 | 0 | 0 | 53.302 | 31.838 | [5 empty] | 0 | 0.268 | 116 | 1.1879 | 1.054 | 0.59301 | 0.48387 | 0.57012 | 47.9924
2009-02-10 | 12:26 | 0 | 20.546 | 0 | 4 | 0 | 27.341 | 27.677 | 27.125 | 27.147 | 18.728 | 24.474 | 18.384 | 0 | 0 | 54.089 | 54.112 | 42.32 | 23.582 | 0 | 0 | 53.356 | 31.821 | [5 empty] | 0 | 0.194 | 117 | 1.243 | 1.1063 | 0.59524 | 0.48387 | 0.62244 | 50.0763
2009-02-10 | 12:27 | 0 | 20.492 | 0 | 3 | 0 | 27.14 | 27.503 | 27.069 | 27.044 | 18.228 | 24.443 | 18.203 | 0 | 0 | 54.014 | 54.082 | 42.312 | 23.479 | 0 | 0 | 53.302 | 31.764 | [5 empty] | 0 | 0.096 | 118 | 1.2957 | 1.1564 | 0.59738 | 0.48387 | 0.67254 | 51.906
2009-02-10 | 12:28 | 0 | 20.546 | 0 | 3 | 0 | 27.076 | 27.365 | 27.076 | 27.147 | 18.63 | 24.425 | 18.113 | 0 | 0 | 54.068 | 54.112 | 42.296 | 23.511 | 0 | 0 | 53.288 | 31.796 | [5 empty] | 0 | -0.071 | 119 | 1.3219 | 1.1813 | 0.59844 | 0.48387 | 0.69745 | 52.7614
2009-02-10 | 12:29 | 0 | 20.539 | 0 | 3 | 0 | 27.044 | 27.213 | 27.069 | 27.044 | 18.424 | 24.322 | 18.08 | 0 | 0 | 54.058 | 54.037 | 42.288 | 23.479 | 0 | 0 | 53.234 | 31.764 | [5 empty] | 0 | 0 | 120 | 1.3315 | 1.1905 | 0.59883 | 0.48387 | 0.70659 | 53.0667
2009-02-10 | 12:30 | 0 | 20.571 | 0 | 3 | 0 | 27.027 | 27.172 | 27.125 | 27.052 | 18.728 | 24.33 | 18.113 | 0 | 0 | 54.044 | 54.044 | 42.296 | 23.462 | 0 | 0 | 53.265 | 31.774 | [5 empty] | 0 | -0.025 | 121 | 1.3219 | 1.1813 | 0.59844 | 0.48387 | 0.69745 | 52.7614
2009-02-10 | 12:31 | 0 | 20.546 | 0 | 3 | 0 | 34.541 | 27.125 | 27.245 | 27.125 | 26.497 | 24.33 | 17.989 | 0 | 0 | 54.021 | 54.021 | 42.272 | 23.486 | 0 | 0 | 53.241 | 31.774 | [5 empty] | 0 | 7.416 | 122 | 1.358 | 1.2156 | 0.5999 | 0.48387 | 0.73177 | 53.886
2009-02-10 | 12:32 | 0 | 20.5 | 0 | 4 | 1 | 34.94 | 34.282 | 27.196 | 27.221 | 20.86 | 24.354 | 18.087 | 1 | 0 | 53.974 | 54.021 | 42.25 | 23.462 | 0 | 0 | 53.265 | 31.774 | [5 empty] | 0 | 7.719 | 123 | 1.3295 | 1.1885 | 0.59874 | 0.48387 | 0.70465 | 53.0023
2009-02-10 | 12:33 | 0 | 20.534 | 0 | 3 | 0 | 29.398 | 34.974 | 27.28 | 27.302 | 19.9 | 24.389 | 18.196 | 0 | 0 | 54.03 | 54.03 | 42.305 | 23.521 | 0 | 0 | 53.227 | 31.83 | [5 empty] | 0 | 2.096 | 0 | 1.2977 | 1.1583 | 0.59746 | 0.48387 | 0.67448 | 51.9737
2009-02-10 | 12:34 | 0 | 20.51 | 0 | 3 | 0 | 28 | 29.518 | 27.302 | 27.302 | 19.654 | 24.389 | 18.072 | 0 | 0 | 54.007 | 54.03 | 42.284 | 23.496 | 0 | 0 | 53.183 | 31.855 | [5 empty] | 0 | 0.698 | 1 | 1.3338 | 1.1927 | 0.52884 | 0.41379 | 0.77888 | 58.3939
2009-02-10 | 12:35 | 0 | 20.51 | 0 | 3 | 0 | 27.544 | 28.194 | 27.231 | 27.28 | 19.259 | 24.34 | 18.025 | 0 | 0 | 53.986 | 53.986 | 42.26 | 23.521 | 0 | 0 | 53.251 | 31.808 | [5 empty] | 0 | 0.264 | 2 | 1.3475 | 1.2057 | 0.5294 | 0.41379 | 0.79189 | 58.7662
2009-02-10 | 12:36 | 0 | 20.51 | 0 | 3 | 0 | 27.4 | 27.76 | 27.181 | 27.206 | 19.382 | 24.291 | 17.753 | 0 | 0 | 53.986 | 53.963 | 42.329 | 23.521 | 0 | 0 | 53.183 | 31.808 | [5 empty] | 0 | 0.194 | 3 | 1.4267 | 1.281 | 0.53261 | 0.41379 | 0.86718 | 60.7809
2009-02-10 | 12:37 | 0 | 20.534 | 0 | 3 | 0 | 27.255 | 27.591 | 27.037 | 27.181 | 19.729 | 24.244 | 17.776 | 0 | 0 | 53.986 | 53.939 | 42.284 | 23.472 | 0 | 0 | 53.183 | 31.784 | [5 empty] | 0 | 0.074 | 4 | 1.42 | 1.2746 | 0.53234 | 0.41379 | 0.86081 | 60.6192
2009-02-10 | 12:38 | 0 | 20.564 | 0 | 3 | 0 | 27.189 | 27.454 | 27.066 | 27.044 | 20.006 | 24.369 | 17.954 | 1 | 0 | 53.991 | 53.991 | 42.334 | 23.55 | 0 | 0 | 53.164 | 31.813 | [5 empty] | 0 | 0.145 | 5 | 1.3682 | 1.2253 | 0.53024 | 0.41379 | 0.81154 | 59.3146
2009-02-10 | 12:39 | 0 | 20.564 | 0 | 4 | 0 | 27.066 | 27.309 | 27.007 | 27.079 | 19.943 | 24.381 | 17.894 | 0 | 0 | 54.002 | 53.979 | 42.3 | 23.538 | 0 | 0 | 53.155 | 31.801 | [5 empty] | 0 | -0.013 | 6 | 1.3857 | 1.2419 | 0.53094 | 0.41379 | 0.82815 | 59.7653
2009-02-10 | 12:40 | 0 | 20.539 | 0 | 3 | 0 | 27.02 | 27.213 | 27.02 | 27.044 | 20.277 | 24.369 | 17.881 | 0 | 0 | 53.991 | 53.97 | 42.312 | 23.55 | 0 | 0 | 53.143 | 31.813 | [5 empty] | 0 | -0.024 | 7 | 1.3895 | 1.2455 | 0.5311 | 0.41379 | 0.83175 | 59.8614
2009-02-10 | 12:41 | 0 | 20.588 | 0 | 3 | 0 | 26.971 | 27.164 | 26.995 | 27.044 | 20.301 | 24.443 | 17.783 | 0 | 0 | 53.923 | 53.97 | 42.288 | 23.55 | 0 | 0 | 53.097 | 31.838 | [5 empty] | 0 | -0.073 | 8 | 1.418 | 1.2727 | 0.53225 | 0.41379 | 0.85887 | 60.5697
2009-02-10 | 12:42 | 0 | 20.564 | 0 | 3 | 0 | 32.441 | 27.091 | 27.091 | 27.069 | 26.946 | 24.369 | 17.806 | 0 | 0 | 53.946 | 53.97 | 42.312 | 23.526 | 0 | 0 | 53.12 | 31.813 | [5 empty] | 0 | 5.372 | 9 | 1.4113 | 1.2663 | 0.53198 | 0.41379 | 0.85251 | 60.406
2009-02-10 | 12:43 | 0 | 20.622 | 0 | 3 | 0 | 36.189 | 32.618 | 27.223 | 27.199 | 22.741 | 24.357 | 17.768 | 0 | 0 | 53.956 | 53.979 | 42.276 | 23.584 | 0 | 0 | 53.129 | 31.823 | [5 empty] | 0 | 8.99 | 10 | 1.4224 | 1.2768 | 0.53243 | 0.41379 | 0.86302 | 60.6756
2009-02-10 | 12:44 | 0 | 20.622 | 0 | 3 | 0 | 29.729 | 35.978 | 27.27 | 27.27 | 21.682 | 24.403 | 17.866 | 1 | 0 | 54.002 | 53.932 | 42.3 | 23.56 | 0 | 0 | 53.153 | 31.801 | [5 empty] | 0 | 2.459 | 11 | 1.3938 | 1.2497 | 0.53127 | 0.41379 | 0.8359 | 59.9717
2009-02-10 | 12:45 | 0 | 20.644 | 0 | 4 | 0 | 28.089 | 29.825 | 27.319 | 27.27 | 20.214 | 24.452 | 17.891 | 0 | 0 | 53.956 | 53.909 | 42.3 | 23.584 | 0 | 0 | 53.153 | 31.823 | [5 empty] | 0 | 0.819 | 12 | 1.3865 | 1.2428 | 0.53098 | 0.41379 | 0.82898 | 59.7875
2009-02-10 | 12:46 | 0 | 20.644 | 0 | 3 | 0 | 27.608 | 28.233 | 27.294 | 27.27 | 19.892 | 24.428 | 17.793 | 0 | 0 | 53.932 | 53.909 | 42.322 | 23.584 | 0 | 0 | 53.106 | 31.823 | [5 empty] | 0 | 0.338 | 13 | 1.4151 | 1.2699 | 0.53214 | 0.41379 | 0.8561 | 60.4987
2009-02-10 | 12:47 | 0 | 20.622 | 0 | 3 | 0 | 27.414 | 27.777 | 27.15 | 27.223 | 20.404 | 24.403 | 17.793 | 0 | 0 | 53.909 | 53.909 | 42.3 | 23.584 | 0 | 0 | 53.106 | 31.823 | [5 empty] | 0 | 0.191 | 14 | 1.4151 | 1.2699 | 0.53214 | 0.41379 | 0.8561 | 60.4987
2009-02-10 | 12:48 | 0 | 20.622 | 0 | 3 | 0 | 27.294 | 27.584 | 27.054 | 27.125 | 19.769 | 24.357 | 17.718 | 0 | 0 | 53.932 | 53.888 | 42.322 | 23.56 | 0 | 0 | 53.129 | 31.801 | [5 empty] | 0 | 0.169 | 15 | 1.4369 | 1.2907 | 0.53302 | 0.41379 | 0.87686 | 61.024
2009-02-10 | 12:49 | 0 | 20.652 | 0 | 3 | 0 | 27.155 | 27.493 | 27.059 | 27.059 | 19.676 | 24.457 | 17.7 | 0 | 0 | 53.96 | 53.916 | 42.305 | 23.567 | 0 | 0 | 53.113 | 31.853 | [5 empty] | 0 | 0.096 | 16 | 1.4422 | 1.2956 | 0.53323 | 0.41379 | 0.88185 | 61.1476
2009-02-10 | 12:50 | 0 | 20.652 | 0 | 3 | 0 | 27.059 | 27.348 | 27.034 | 27.01 | 19.897 | 24.482 | 18.045 | 1 | 0 | 53.937 | 53.869 | 42.305 | 23.589 | 0 | 0 | 53.113 | 31.853 | [5 empty] | 0 | 0.049 | 17 | 1.3417 | 1.2001 | 0.52916 | 0.41379 | 0.78635 | 58.6087
2009-02-10 | 12:51 | 0 | 20.652 | 0 | 3 | 0 | 27.01 | 27.204 | 27.01 | 27.034 | 19.427 | 24.482 | 18.193 | 0 | 0 | 53.916 | 53.893 | 42.257 | 23.567 | 0 | 0 | 53.113 | 31.853 | [5 empty] | 0 | -0.024 | 18 | 1.2986 | 1.1592 | 0.52742 | 0.41379 | 0.74538 | 57.3992
2009-02-10 | 12:52 | 0 | 20.706 | 0 | 3 | 0 | 27.02 | 27.186 | 27.115 | 27.066 | 19.337 | 24.585 | 18.324 | 0 | 0 | 53.946 | 53.9 | 42.312 | 23.621 | 0 | 0 | 53.097 | 31.884 | [5 empty] | 0 | -0.046 | 19 | 1.2605 | 1.1229 | 0.52587 | 0.41379 | 0.70912 | 56.2595
2009-02-10 | 12:53 | 0 | 20.684 | 0 | 3 | 0 | 29.332 | 27.14 | 27.091 | 27.115 | 26.512 | 24.514 | 18.472 | 0 | 0 | 53.923 | 53.876 | 42.312 | 23.621 | 0 | 0 | 53.097 | 31.862 | [5 empty] | 0 | 2.217 | 20 | 1.2174 | 1.082 | 0.52412 | 0.41379 | 0.66816 | 54.886
2009-02-10 | 12:54 | 1 | 20.706 | 0 | 4 | 0 | 37.918 | 30.2 | 27.186 | 27.14 | 23.405 | 24.514 | 18.472 | 0 | 0 | 53.9 | 53.876 | 42.265 | 23.55 | 0 | 0 | 53.097 | 31.862 | [5 empty] | 20.706 | 10.778 | 21 | 1.2174 | 1.082 | 0.52412 | 0.41379 | 0.66816 | 54.886
2009-02-10 | 12:55 | 0 | 20.706 | 0 | 3 | 0 | 30.222 | 37.447 | 27.186 | 27.211 | 20.755 | 24.514 | 18.128 | 1 | 0 | 53.876 | 53.853 | 42.312 | 23.575 | 0 | 0 | 53.12 | 31.884 | [5 empty] | 0 | 3.011 | 22 | 1.3175 | 1.1772 | 0.52818 | 0.41379 | 0.76338 | 57.9401
2009-02-10 | 12:56 | 0 | 20.706 | 0 | 3 | 0 | 28.224 | 30.391 | 27.235 | 27.211 | 19.88 | 24.44 | 18.004 | 0 | 0 | 53.876 | 53.853 | 42.288 | 23.621 | 0 | 0 | 53.097 | 31.862 | [5 empty] | 0 | 1.013 | 23 | 1.3536 | 1.2115 | 0.52965 | 0.41379 | 0.7977 | 58.9302
2009-02-10 | 12:57 | 0 | 20.706 | 0 | 3 | 0 | 27.596 | 28.319 | 27.284 | 27.211 | 20.202 | 24.465 | 18.251 | 0 | 0 | 53.876 | 53.83 | 42.312 | 23.501 | 0 | 0 | 53.12 | 31.813 | [5 empty] | 0 | 0.385 | 24 | 1.2817 | 1.1431 | 0.52673 | 0.41379 | 0.72933 | 56.9029
2009-02-10 | 12:58 | 0 | 20.738 | 0 | 3 | 0 | 27.412 | 27.821 | 27.218 | 27.196 | 20.111 | 24.497 | 18.085 | 0 | 0 | 53.907 | 53.839 | 42.343 | 23.557 | 0 | 0 | 53.127 | 31.821 | [5 empty] | 0 | 0.216 | 25 | 1.33 | 1.1891 | 0.52869 | 0.41379 | 0.77528 | 58.2895
2009-02-10 | 12:59 | 0 | 20.738 | 0 | 3 | 0 | 27.292 | 27.581 | 27.172 | 27.172 | 19.95 | 24.558 | 17.949 | 0 | 0 | 53.867 | 53.823 | 42.281 | 23.57 | 0 | 0 | 53.111 | 31.855 | [5 empty] | 0 | 0.12 | 26 | 1.3697 | 1.2267 | 0.53029 | 0.41379 | 0.81292 | 59.3526
2009-02-10 | 13:00 | 0 | 20.703 | 0 | 3 | 0 | 27.157 | 27.446 | 27.037 | 27.037 | 19.877 | 24.46 | 17.876 | 0 | 0 | 53.82 | 53.776 | 42.209 | 23.521 | 0 | 0 | 53.087 | 31.781 | [5 empty] | 0 | 0.12 | 27 | 1.3909 | 1.2469 | 0.53116 | 0.41379 | 0.83313 | 59.8983
2009-02-10 | 13:01 | 0 | 20.711 | 0 | 3 | 0 | 27.093 | 27.375 | 26.99 | 27.012 | 19.827 | 24.509 | 17.876 | 0 | 0 | 53.776 | 53.776 | 42.209 | 23.496 | 0 | 0 | 53.087 | 31.781 | [5 empty] | 0 | 0.081 | 28 | 1.3909 | 1.2469 | 0.53116 | 0.41379 | 0.83313 | 59.8983
2009-02-10 | 13:02 | 0 | 20.686 | 0 | 3 | 0 | 26.998 | 27.238 | 26.949 | 27.069 | 19.762 | 24.612 | 17.957 | 1 | 0 | 53.83 | 53.806 | 42.265 | 23.577 | 0 | 0 | 53.141 | 31.862 | [5 empty] | 0 | -0.071 | 29 | 1.3673 | 1.2245 | 0.5302 | 0.41379 | 0.81071 | 59.2918
2009-02-10 | 13:03 | 0 | 20.711 | 0 | 3 | 0 | 26.949 | 27.118 | 26.949 | 26.973 | 19.588 | 24.516 | 17.761 | 0 | 0 | 53.83 | 53.759 | 42.312 | 23.577 | 0 | 0 | 53.141 | 31.862 | [5 empty] | 0 | -0.024 | 30 | 1.4244 | 1.2788 | 0.53251 | 0.41379 | 0.86496 | 60.7248
2009-02-10 | 13:04 | 0 | 20.711 | 0 | 3 | 0 | 27.287 | 27.069 | 27.022 | 26.973 | 26.105 | 24.492 | 17.833 | 0 | 0 | 53.83 | 53.736 | 42.288 | 23.553 | 0 | 0 | 53.118 | 31.838 | [5 empty] | 0 | 0.314 | 31 | 1.4034 | 1.2588 | 0.53166 | 0.41379 | 0.84503 | 60.2119
2009-02-10 | 13:05 | 0 | 20.662 | 0 | 3 | 0 | 39.093 | 28.273 | 26.998 | 27.044 | 22.758 | 24.467 | 17.811 | 0 | 0 | 53.783 | 53.715 | 42.241 | 23.577 | 0 | 0 | 53.05 | 31.813 | [5 empty] | 0 | 12.049 | 32 | 1.4098 | 1.2649 | 0.53192 | 0.41379 | 0.85112 | 60.3703
2009-02-10 | 13:06 | 0 | 20.662 | 0 | 3 | 0 | 30.803 | 38.246 | 26.998 | 27.044 | 19.661 | 24.492 | 17.811 | 1 | 0 | 53.759 | 53.692 | 42.241 | 23.528 | 0 | 0 | 53.05 | 31.791 | [5 empty] | 0 | 3.759 | 33 | 1.4098 | 1.2649 | 0.53192 | 0.41379 | 0.85112 | 60.3703
2009-02-10 | 13:07 | 0 | 20.613 | 0 | 3 | 0 | 28.202 | 31.068 | 27.093 | 27.022 | 19.784 | 24.421 | 17.786 | 0 | 0 | 53.759 | 53.692 | 42.241 | 23.528 | 0 | 0 | 53.05 | 31.838 | [5 empty] | 0 | 1.18 | 34 | 1.4171 | 1.2718 | 0.53222 | 0.41379 | 0.85804 | 60.5484
2009-02-10 | 13:08 | 0 | 20.694 | 0 | 4 | 0 | 27.535 | 28.403 | 27.15 | 27.125 | 19.646 | 24.524 | 17.866 | 0 | 0 | 53.813 | 53.722 | 42.25 | 23.584 | 0 | 0 | 53.101 | 31.845 | [5 empty] | 0 | 0.41 | 35 | 1.3938 | 1.2497 | 0.53127 | 0.41379 | 0.8359 | 59.9717
2009-02-10 | 13:09 | 0 | 20.644 | 0 | 3 | 0 | 27.319 | 27.75 | 27.15 | 27.174 | 18.781 | 24.499 | 17.916 | 0 | 0 | 53.79 | 53.722 | 42.296 | 23.584 | 0 | 0 | 53.101 | 31.845 | [5 empty] | 0 | 0.145 | 36 | 1.3793 | 1.2359 | 0.53068 | 0.41379 | 0.82206 | 59.6014
2009-02-10 | 13:10 | 0 | 20.674 | 0 | 3 | 0 | 27.275 | 27.539 | 27.13 | 27.13 | 19.156 | 24.528 | 17.823 | 0 | 0 | 53.818 | 53.727 | 42.348 | 23.614 | 0 | 0 | 53.129 | 31.875 | [5 empty] | 0 | 0.145 | 37 | 1.4063 | 1.2616 | 0.53178 | 0.41379 | 0.8478 | 60.2841
2009-02-10 | 13:11 | 0 | 20.644 | 0 | 3 | 0 | 27.15 | 27.414 | 27.029 | 27.054 | 18.854 | 24.524 | 18.04 | 0 | 0 | 53.79 | 53.722 | 42.296 | 23.56 | 0 | 0 | 53.08 | 31.845 | [5 empty] | 0 | 0.096 | 38 | 1.3432 | 1.2015 | 0.52922 | 0.41379 | 0.78773 | 58.6482
2009-02-10 | 13:12 | 0 | 20.622 | 0 | 3 | 0 | 27.076 | 27.319 | 27.029 | 27.029 | 19.473 | 24.524 | 17.989 | 0 | 0 | 53.79 | 53.675 | 42.296 | 23.56 | 0 | 0 | 53.057 | 31.845 | [5 empty] | 0 | 0.047 | 39 | 1.358 | 1.2156 | 0.52982 | 0.41379 | 0.80185 | 59.0464
2009-02-10 | 13:13 | 0 | 20.598 | 0 | 3 | 0 | 26.98 | 27.174 | 26.931 | 26.98 | 19.274 | 24.573 | 18.065 | 1 | 0 | 53.722 | 53.699 | 42.272 | 23.584 | 0 | 0 | 53.057 | 31.87 | [5 empty] | 0 | 0 | 40 | 1.3359 | 1.1946 | 0.52893 | 0.41379 | 0.78081 | 58.4498
2009-02-10 | 13:14 | 0 | 20.627 | 0 | 3 | 0 | 26.985 | 27.13 | 26.961 | 26.961 | 19.601 | 24.602 | 18.392 | 0 | 0 | 53.75 | 53.657 | 42.279 | 23.589 | 0 | 0 | 53.015 | 31.875 | [5 empty] | 0 | 0.024 | 41 | 1.2406 | 1.1041 | 0.52507 | 0.41379 | 0.6903 | 55.6403
2009-02-10 | 13:15 | 0 | 20.627 | 0 | 3 | 0 | 26.939 | 27.083 | 26.985 | 27.01 | 25.323 | 24.627 | 18.54 | 0 | 0 | 53.727 | 53.657 | 42.255 | 23.565 | 0 | 0 | 53.038 | 31.853 | [5 empty] | 0 | -0.071 | 42 | 1.1976 | 1.0631 | 0.52332 | 0.41379 | 0.64933 | 54.2219
2009-02-10 | 13:16 | 0 | 20.627 | 0 | 3 | 0 | 39.176 | 27.468 | 26.985 | 27.034 | 25.445 | 24.627 | 18.638 | 0 | 0 | 53.727 | 53.657 | 42.255 | 23.565 | 0 | 0 | 53.038 | 31.875 | [5 empty] | 0 | 12.142 | 43 | 1.169 | 1.036 | 0.52216 | 0.41379 | 0.62221 | 53.225
2009-02-10 | 13:17 | 0 | 20.603 | 0 | 3 | 0 | 31.394 | 38.282 | 26.98 | 27.054 | 20.644 | 24.597 | 18.558 | 1 | 0 | 53.675 | 53.608 | 42.226 | 23.56 | 0 | 0 | 53.034 | 31.845 | [5 empty] | 0 | 4.34 | 44 | 1.1923 | 1.0581 | 0.52311 | 0.41379 | 0.64435 | 54.0423
2009-02-10 | 13:18 | 0 | 20.598 | 0 | 3 | 0 | 28.403 | 31.605 | 27.054 | 27.076 | 20.041 | 24.597 | 18.829 | 0 | 0 | 53.652 | 53.608 | 42.226 | 23.535 | 0 | 0 | 52.987 | 31.845 | [5 empty] | 0 | 1.327 | 45 | 1.1134 | 0.98313 | 0.51991 | 0.41379 | 0.56934 | 51.1355
2009-02-10 | 13:19 | 0 | 20.652 | 0 | 3 | 0 | 27.613 | 28.552 | 27.204 | 27.105 | 19.774 | 24.649 | 18.811 | 0 | 0 | 53.706 | 53.612 | 42.255 | 23.589 | 0 | 0 | 52.994 | 31.828 | [5 empty] | 0 | 0.508 | 46 | 1.1186 | 0.98812 | 0.52012 | 0.41379 | 0.57432 | 51.3412
2009-02-10 | 13:20 | 0 | 20.627 | 0 | 4 | 0 | 27.348 | 27.782 | 27.179 | 27.204 | 20.194 | 24.577 | 18.736 | 0 | 0 | 53.706 | 53.636 | 42.279 | 23.589 | 0 | 0 | 52.971 | 31.828 | [5 empty] | 0 | 0.144 | 47 | 1.1405 | 1.0089 | 0.52101 | 0.41379 | 0.59508 | 52.1784
2009-02-10 | 13:21 | 0 | 20.568 | 0 | 3 | 0 | 27.216 | 27.53 | 27.025 | 27.12 | 19.887 | 24.592 | 18.801 | 0 | 0 | 53.673 | 53.58 | 42.198 | 23.53 | 0 | 0 | 52.938 | 31.794 | [5 empty] | 0 | 0.096 | 48 | 1.1215 | 0.99088 | 0.52024 | 0.41379 | 0.57709 | 51.4547
2009-02-10 | 13:22 | 0 | 20.603 | 0 | 3 | 0 | 27.204 | 27.419 | 27.034 | 27.083 | 19.872 | 24.627 | 18.613 | 0 | 0 | 53.706 | 53.612 | 42.231 | 23.614 | 0 | 0 | 52.971 | 31.828 | [5 empty] | 0 | 0.121 | 49 | 1.1763 | 1.0429 | 0.52246 | 0.41379 | 0.62913 | 53.4839
2009-02-10 | 13:23 | 0 | 20.544 | 0 | 3 | 0 | 27.049 | 27.314 | 26.929 | 27 | 20.257 | 24.639 | 18.404 | 0 | 0 | 53.65 | 53.58 | 42.245 | 23.555 | 0 | 0 | 52.917 | 31.818 | [5 empty] | 0 | 0.049 | 50 | 1.2372 | 1.1008 | 0.52493 | 0.41379 | 0.68698 | 55.529
2009-02-10 | 13:24 | 0 | 20.627 | 0 | 3 | 0 | 26.985 | 27.228 | 26.914 | 27.01 | 20.071 | 24.649 | 18.465 | 1 | 0 | 53.682 | 53.591 | 42.279 | 23.543 | 0 | 0 | 52.994 | 31.828 | [5 empty] | 0 | -0.025 | 51 | 1.2194 | 1.0839 | 0.52421 | 0.41379 | 0.67009 | 54.9532
2009-02-10 | 13:25 | 0 | 20.603 | 0 | 3 | 0 | 26.939 | 27.155 | 26.939 | 26.963 | 19.503 | 24.614 | 18.306 | 0 | 0 | 53.65 | 53.559 | 42.221 | 23.58 | 0 | 0 | 52.917 | 31.794 | [5 empty] | 0 | -0.024 | 52 | 1.2657 | 1.1279 | 0.52608 | 0.41379 | 0.71411 | 56.4202
2009-02-10 | 13:26 | 0 | 20.627 | 0 | 3 | 0 | 26.89 | 27.083 | 26.914 | 26.914 | 24.288 | 24.602 | 18.417 | 0 | 0 | 53.659 | 53.568 | 42.207 | 23.614 | 0 | 0 | 52.95 | 31.828 | [5 empty] | 0 | -0.024 | 53 | 1.2334 | 1.0972 | 0.52477 | 0.41379 | 0.68338 | 55.4077
2009-02-10 | 13:27 | 0 | 20.627 | 0 | 3 | 0 | 38.33 | 27.034 | 26.963 | 26.939 | 26.914 | 24.577 | 18.366 | 0 | 0 | 53.659 | 53.545 | 42.186 | 23.614 | 0 | 0 | 52.926 | 31.779 | [5 empty] | 0 | 11.391 | 54 | 1.2482 | 1.1113 | 0.52537 | 0.41379 | 0.6975 | 55.8794
2009-02-10 | 13:28 | 0 | 20.578 | 1 | 3 | 0 | 32.142 | 37.672 | 26.963 | 27.034 | 20.698 | 24.602 | 18.54 | 1 | 0 | 53.636 | 53.568 | 42.255 | 23.589 | 0 | 0 | 52.926 | 31.779 | [5 empty] | 0 | 5.108 | 55 | 1.1976 | 1.0631 | 0.52332 | 0.41379 | 0.64933 | 54.2219
2009-02-10 | 13:29 | 0 | 20.603 | 0 | 3 | 0 | 28.503 | 32.382 | 27.034 | 27.034 | 20.291 | 24.528 | 18.515 | 0 | 0 | 53.591 | 53.568 | 42.162 | 23.638 | 0 | 0 | 52.926 | 31.757 | [5 empty] | 0 | 1.469 | 56 | 1.2048 | 1.07 | 0.52362 | 0.41379 | 0.65625 | 54.4686
2009-02-10 | 13:30 | 0 | 20.578 | 0 | 3 | 0 | 27.613 | 28.697 | 27.155 | 27.105 | 19.973 | 24.627 | 18.736 | 0 | 0 | 53.636 | 53.521 | 42.255 | 23.614 | 0 | 0 | 52.95 | 31.779 | [5 empty] | 0 | 0.508 | 57 | 1.1405 | 1.0089 | 0.52101 | 0.41379 | 0.59508 | 52.1784
2009-02-10 | 13:31 | 0 | 20.578 | 0 | 3 | 0 | 27.324 | 27.804 | 27.083 | 27.13 | 19.825 | 24.673 | 18.613 | 0 | 0 | 53.612 | 53.521 | 42.255 | 23.589 | 0 | 0 | 52.903 | 31.779 | [5 empty] | 0 | 0.194 | 58 | 1.1763 | 1.0429 | 0.52246 | 0.41379 | 0.62913 | 53.4839
2009-02-10 | 13:32 | 0 | 20.578 | 0 | 3 | 0 | 27.25 | 27.517 | 27.059 | 27.155 | 20.119 | 24.602 | 18.663 | 0 | 0 | 53.612 | 53.545 | 42.255 | 23.589 | 0 | 0 | 52.903 | 31.828 | [5 empty] | 0 | 0.095 | 59 | 1.1617 | 1.0291 | 0.52187 | 0.41379 | 0.61529 | 52.9629
2009-02-10 | 13:33 | 0 | 20.578 | 0 | 3 | 0 | 27.179 | 27.395 | 26.939 | 27.083 | 20.674 | 24.627 | 18.638 | 0 | 0 | 53.636 | 53.521 | 42.231 | 23.589 | 0 | 0 | 52.903 | 31.804 | [5 empty] | 0 | 0.096 | 60 | 1.169 | 1.036 | 0.52216 | 0.41379 | 0.62221 | 53.225
2009-02-10 | 13:34 | 0 | 20.544 | 0 | 3 | 0 | 27.071 | 27.289 | 26.951 | 26.951 | 20.209 | 24.568 | 18.776 | 1 | 0 | 53.58 | 53.489 | 42.221 | 23.555 | 0 | 0 | 52.847 | 31.769 | [5 empty] | 0 | 0.12 | 61 | 1.1288 | 0.9978 | 0.52054 | 0.41379 | 0.58401 | 51.7359
2009-02-10 | 13:35 | 0 | 20.554 | 0 | 3 | 0 | 26.985 | 27.228 | 26.939 | 26.985 | 20.096 | 24.577 | 18.837 | 0 | 0 | 53.612 | 53.498 | 42.231 | 23.614 | 0 | 0 | 52.833 | 31.804 | [5 empty] | 0 | 0 | 62 | 1.1111 | 0.98092 | 0.51982 | 0.41379 | 0.56713 | 51.0434
2009-02-10 | 13:36 | 0 | 20.544 | 0 | 3 | 0 | 26.904 | 27.049 | 26.855 | 26.904 | 19.566 | 24.47 | 18.726 | 0 | 0 | 53.58 | 53.442 | 42.221 | 23.58 | 0 | 0 | 52.779 | 31.794 | [5 empty] | 0 | 0 | 63 | 1.1434 | 1.0116 | 0.52113 | 0.41379 | 0.59785 | 52.2876
2009-02-10 | 13:37 | 0 | 20.578 | 0 | 4 | 0 | 26.914 | 27.034 | 26.939 | 26.963 | 21.326 | 24.408 | 18.49 | 0 | 0 | 53.636 | 53.521 | 42.186 | 23.614 | 0 | 0 | 52.833 | 31.828 | [5 empty] | 0 | -0.049 | 64 | 1.2121 | 1.077 | 0.52391 | 0.41379 | 0.66317 | 54.7123
2009-02-10 | 13:38 | 1 | 20.519 | 0 | 3 | 0 | 37.028 | 26.976 | 26.951 | 26.904 | 27.265 | 24.423 | 18.505 | 0 | 0 | 53.559 | 53.442 | 42.174 | 23.58 | 0 | 0 | 52.779 | 31.769 | [5 empty] | 20.519 | 10.124 | 65 | 1.2077 | 1.0728 | 0.52373 | 0.41379 | 0.65902 | 54.5664
2009-02-10 | 13:39 | 0 | 20.532 | 0 | 3 | 0 | 33.149 | 36.603 | 27.047 | 27.096 | 21.24 | 24.47 | 18.477 | 0 | 0 | 53.624 | 53.51 | 42.267 | 23.651 | 0 | 0 | 52.868 | 31.865 | [5 empty] | 0 | 6.053 | 66 | 1.2159 | 1.0806 | 0.52406 | 0.41379 | 0.66677 | 54.8379
2009-02-10 | 13:40 | 0 | 20.517 | 0 | 3 | 0 | 28.805 | 33.407 | 27.093 | 27.093 | 19.958 | 24.421 | 18.6 | 1 | 0 | 53.577 | 53.463 | 42.219 | 23.577 | 0 | 0 | 52.821 | 31.84 | [5 empty] | 0 | 1.712 | 67 | 1.1801 | 1.0465 | 0.52261 | 0.41379 | 0.63273 | 53.6173
2009-02-10 | 13:41 | 0 | 20.546 | 0 | 3 | 0 | 27.726 | 28.979 | 27.196 | 27.147 | 20.502 | 24.425 | 18.457 | 0 | 0 | 53.605 | 53.468 | 42.272 | 23.631 | 0 | 0 | 52.873 | 31.892 | [5 empty] | 0 | 0.579 | 68 | 1.2217 | 1.0861 | 0.5243 | 0.41379 | 0.67231 | 55.0297
2009-02-10 | 13:42 | 0 | 20.546 | 0 | 3 | 0 | 27.437 | 27.917 | 27.098 | 27.196 | 20.74 | 24.425 | 18.555 | 0 | 0 | 53.584 | 53.468 | 42.248 | 23.656 | 0 | 0 | 52.873 | 31.892 | [5 empty] | 0 | 0.241 | 69 | 1.1932 | 1.059 | 0.52314 | 0.41379 | 0.64518 | 54.0724
2009-02-10 | 13:43 | 0 | 20.522 | 0 | 3 | 0 | 27.316 | 27.606 | 27.003 | 27.172 | 20.691 | 24.45 | 18.482 | 0 | 0 | 53.584 | 53.468 | 42.248 | 23.702 | 0 | 0 | 52.826 | 31.916 | [5 empty] | 0 | 0.144 | 70 | 1.2144 | 1.0792 | 0.52401 | 0.41379 | 0.66539 | 54.7897
2009-02-10 | 13:44 | 0 | 20.517 | 0 | 3 | 0 | 27.167 | 27.432 | 26.902 | 27.069 | 20.304 | 24.396 | 18.452 | 0 | 0 | 53.556 | 53.44 | 42.219 | 23.673 | 0 | 0 | 52.775 | 31.887 | [5 empty] | 0 | 0.098 | 71 | 1.2232 | 1.0875 | 0.52436 | 0.41379 | 0.67369 | 55.0773
2009-02-10 | 13:45 | 0 | 20.517 | 0 | 3 | 0 | 27.047 | 27.334 | 26.924 | 26.973 | 20.375 | 24.396 | 18.18 | 0 | 0 | 53.577 | 53.44 | 42.267 | 23.626 | 0 | 0 | 52.821 | 31.84 | [5 empty] | 0 | 0.074 | 72 | 1.3024 | 1.1628 | 0.52757 | 0.41379 | 0.74898 | 57.5086
2009-02-10 | 13:46 | 0 | 20.517 | 0 | 3 | 0 | 26.924 | 27.191 | 26.924 | 26.924 | 20.106 | 24.372 | 18.452 | 0 | 0 | 53.556 | 53.44 | 42.243 | 23.626 | 0 | 0 | 52.798 | 31.862 | [5 empty] | 0 | 0 | 73 | 1.2232 | 1.0875 | 0.52436 | 0.41379 | 0.67369 | 55.0773
2009-02-10 | 13:47 | 0 | 20.541 | 0 | 3 | 0 | 26.902 | 27.093 | 26.902 | 26.924 | 20.424 | 24.347 | 18.329 | 1 | 0 | 53.556 | 53.463 | 42.195 | 23.648 | 0 | 0 | 52.821 | 31.862 | [5 empty] | 0 | -0.022 | 74 | 1.259 | 1.1215 | 0.52581 | 0.41379 | 0.70774 | 56.2146
2009-02-10 | 13:48 | 0 | 20.541 | 0 | 3 | 0 | 26.828 | 27.047 | 26.877 | 26.949 | 20.156 | 24.396 | 18.55 | 0 | 0 | 53.486 | 53.419 | 42.195 | 23.648 | 0 | 0 | 52.821 | 31.862 | [5 empty] | 0 | -0.121 | 75 | 1.1946 | 1.0604 | 0.5232 | 0.41379 | 0.64657 | 54.1223
2009-02-10 | 13:49 | 0 | 20.541 | 0 | 3 | 0 | 35.428 | 26.998 | 26.998 | 26.973 | 27.167 | 24.372 | 18.427 | 0 | 0 | 53.51 | 53.395 | 42.171 | 23.626 | 0 | 0 | 52.845 | 31.862 | [5 empty] | 0 | 8.455 | 76 | 1.2305 | 1.0944 | 0.52465 | 0.41379 | 0.68061 | 55.3138
2009-02-10 | 13:50 | 0 | 20.591 | 0 | 4 | 0 | 34.323 | 34.794 | 27.069 | 27.047 | 22.108 | 24.372 | 18.6 | 0 | 0 | 53.51 | 53.419 | 42.15 | 23.626 | 0 | 0 | 52.845 | 31.862 | [5 empty] | 0 | 7.276 | 77 | 1.1801 | 1.0465 | 0.52261 | 0.41379 | 0.63273 | 53.6173
2009-02-10 | 13:51 | 0 | 20.591 | 0 | 3 | 0 | 29.116 | 34.557 | 27.069 | 27.093 | 20.902 | 24.347 | 18.821 | 1 | 0 | 53.486 | 53.372 | 42.243 | 23.626 | 0 | 0 | 52.775 | 31.862 | [5 empty] | 0 | 2.023 | 78 | 1.1157 | 0.98535 | 0.52001 | 0.41379 | 0.57155 | 51.2272
2009-02-10 | 13:52 | 0 | 20.615 | 0 | 3 | 0 | 27.841 | 29.31 | 27.213 | 27.142 | 20.541 | 24.322 | 18.847 | 0 | 0 | 53.51 | 53.395 | 42.219 | 23.648 | 0 | 0 | 52.754 | 31.887 | [5 empty] | 0 | 0.699 | 79 | 1.1082 | 0.97815 | 0.5197 | 0.41379 | 0.56436 | 50.9277
2009-02-10 | 13:53 | 0 | 20.615 | 0 | 3 | 0 | 27.432 | 28.01 | 27.142 | 27.142 | 20.399 | 24.347 | 18.922 | 0 | 0 | 53.486 | 53.395 | 42.219 | 23.697 | 0 | 0 | 52.754 | 31.887 | [5 empty] | 0 | 0.29 | 80 | 1.0863 | 0.95739 | 0.51881 | 0.41379 | 0.5436 | 50.0405
2009-02-10 | 13:54 | 0 | 20.591 | 0 | 3 | 0 | 27.311 | 27.647 | 27.069 | 27.069 | 19.885 | 24.3 | 18.799 | 0 | 0 | 53.51 | 53.395 | 42.291 | 23.697 | 0 | 0 | 52.775 | 31.887 | [5 empty] | 0 | 0.242 | 81 | 1.1221 | 0.99144 | 0.52026 | 0.41379 | 0.57764 | 51.4774
2009-02-10 | 13:55 | 0 | 20.561 | 0 | 3 | 0 | 27.162 | 27.449 | 26.895 | 27.017 | 19.779 | 24.318 | 18.744 | 0 | 0 | 53.505 | 53.391 | 42.238 | 23.643 | 0 | 0 | 52.77 | 31.833 | [5 empty] | 0 | 0.145 | 82 | 1.1381 | 1.0067 | 0.52091 | 0.41379 | 0.59287 | 52.0906
2009-02-10 | 13:56 | 0 | 20.608 | 0 | 3 | 0 | 27.039 | 27.329 | 26.895 | 26.944 | 19.855 | 24.293 | 18.718 | 0 | 0 | 53.482 | 53.367 | 42.214 | 23.643 | 0 | 0 | 52.747 | 31.833 | [5 empty] | 0 | 0.095 | 83 | 1.1457 | 1.0139 | 0.52122 | 0.41379 | 0.60006 | 52.3745
2009-02-10 | 13:57 | 0 | 20.637 | 0 | 3 | 0 | 26.973 | 27.262 | 26.949 | 26.973 | 19.86 | 24.347 | 18.673 | 0 | 0 | 53.51 | 53.395 | 42.243 | 23.648 | 0 | 0 | 52.754 | 31.862 | [5 empty] | 0 | 0 | 84 | 1.1588 | 1.0263 | 0.52175 | 0.41379 | 0.61252 | 52.8572
2009-02-10 | 13:58 | 0 | 20.586 | 0 | 3 | 0 | 26.848 | 27.064 | 26.873 | 26.873 | 19.706 | 24.293 | 18.744 | 0 | 0 | 53.482 | 53.367 | 42.238 | 23.597 | 0 | 0 | 52.726 | 31.857 | [5 empty] | 0 | -0.025 | 85 | 1.1381 | 1.0067 | 0.52091 | 0.41379 | 0.59287 | 52.0906
2009-02-10 | 13:59 | 0 | 20.591 | 0 | 3 | 0 | 26.877 | 27.047 | 26.949 | 26.924 | 19.279 | 24.313 | 18.389 | 0 | 0 | 53.456 | 53.295 | 42.186 | 23.589 | 0 | 0 | 52.698 | 31.853 | [5 empty] | 0 | -0.047 | 86 | 1.2415 | 1.1049 | 0.5251 | 0.41379 | 0.69113 | 55.668
2009-02-10 | 14:00 | 0 | 20.591 | 0 | 3 | 0 | 33.22 | 26.998 | 26.973 | 26.926 | 26.733 | 24.227 | 18.575 | 0 | 0 | 53.468 | 53.33 | 42.221 | 23.602 | 0 | 0 | 52.733 | 31.914 | [5 empty] | 0 | 6.294 | 87 | 1.1874 | 1.0534 | 0.52291 | 0.41379 | 0.63965 | 53.8714
2009-02-10 | 14:01 | 0 | 20.598 | 0 | 3 | 0 | 35.483 | 32.921 | 27.054 | 27.054 | 21.586 | 24.283 | 18.535 | 1 | 0 | 53.498 | 53.29 | 42.159 | 23.658 | 0 | 0 | 52.763 | 31.946 | [5 empty] | 0 | 8.429 | 88 | 1.199 | 1.0645 | 0.52338 | 0.41379 | 0.65072 | 54.2714
2009-02-10 | 14:02 | 0 | 20.573 | 0 | 3 | 0 | 29.415 | 35.579 | 27.128 | 27.103 | 20.214 | 24.308 | 18.361 | 0 | 0 | 53.498 | 53.36 | 42.229 | 23.633 | 0 | 0 | 52.786 | 31.968 | [5 empty] | 0 | 2.312 | 89 | 1.2497 | 1.1127 | 0.52543 | 0.41379 | 0.69888 | 55.925
2009-02-10 | 14:03 | 0 | 20.598 | 0 | 3 | 0 | 27.873 | 29.56 | 27.174 | 27.103 | 20.016 | 24.237 | 18.387 | 1 | 0 | 53.475 | 53.337 | 42.253 | 23.609 | 0 | 0 | 52.74 | 31.921 | [5 empty] | 0 | 0.77 | 90 | 1.2421 | 1.1055 | 0.52513 | 0.41379 | 0.69169 | 55.6865
2009-02-10 | 14:04 | 0 | 20.622 | 0 | 4 | 0 | 27.439 | 28.113 | 27.174 | 27.15 | 19.523 | 24.259 | 18.09 | 0 | 0 | 53.475 | 53.337 | 42.229 | 23.682 | 0 | 0 | 52.719 | 31.897 | [5 empty] | 0 | 0.289 | 91 | 1.3286 | 1.1877 | 0.52863 | 0.41379 | 0.77389 | 58.2493
2009-02-10 | 14:05 | 0 | 20.598 | 0 | 3 | 0 | 27.294 | 27.704 | 27.079 | 27.15 | 19.744 | 24.237 | 18.04 | 0 | 0 | 53.451 | 53.314 | 42.205 | 23.705 | 0 | 0 | 52.719 | 31.897 | [5 empty] | 0 | 0.144 | 92 | 1.3432 | 1.2015 | 0.52922 | 0.41379 | 0.78773 | 58.6482
2009-02-10 | 14:06 | 0 | 20.566 | 0 | 3 | 0 | 27.142 | 27.481 | 26.951 | 27.022 | 19.143 | 24.205 | 18.007 | 0 | 0 | 53.421 | 53.283 | 42.198 | 23.626 | 0 | 0 | 52.709 | 31.84 | [5 empty] | 0 | 0.12 | 93 | 1.3528 | 1.2107 | 0.52961 | 0.41379 | 0.79687 | 58.9069
2009-02-10 | 14:07 | 0 | 20.622 | 0 | 3 | 0 | 27.079 | 27.392 | 26.958 | 26.934 | 19.201 | 24.237 | 18.014 | 0 | 0 | 53.475 | 53.314 | 42.205 | 23.682 | 0 | 0 | 52.719 | 31.872 | [5 empty] | 0 | 0.145 | 94 | 1.3507 | 1.2087 | 0.52953 | 0.41379 | 0.79493 | 58.8523
2009-02-10 | 14:08 | 0 | 20.622 | 0 | 3 | 0 | 26.934 | 27.248 | 26.909 | 26.934 | 19.103 | 24.237 | 17.967 | 0 | 0 | 53.451 | 53.29 | 42.253 | 23.682 | 0 | 0 | 52.74 | 31.848 | [5 empty] | 0 | 0 | 95 | 1.3644 | 1.2217 | 0.53008 | 0.41379 | 0.80794 | 59.2155
2009-02-10 | 14:09 | 0 | 20.598 | 0 | 3 | 0 | 26.863 | 27.15 | 26.909 | 26.958 | 19.523 | 24.212 | 18.163 | 0 | 0 | 53.405 | 53.314 | 42.183 | 23.633 | 0 | 0 | 52.74 | 31.823 | [5 empty] | 0 | -0.095 | 96 | 1.3073 | 1.1675 | 0.52777 | 0.41379 | 0.75369 | 57.6508
2009-02-10 | 14:10 | 0 | 20.622 | 0 | 3 | 0 | 26.838 | 27.054 | 26.934 | 26.934 | 19.375 | 24.283 | 18.286 | 0 | 0 | 53.428 | 53.29 | 42.229 | 23.633 | 0 | 0 | 52.786 | 31.872 | [5 empty] | 0 | -0.096 | 97 | 1.2715 | 1.1334 | 0.52632 | 0.41379 | 0.71964 | 56.5971
2009-02-10 | 14:11 | 0 | 20.615 | 0 | 3 | 0 | 30.516 | 26.951 | 26.877 | 26.853 | 26.419 | 24.156 | 18.525 | 0 | 0 | 53.307 | 53.237 | 42.128 | 23.553 | 0 | 0 | 52.688 | 31.865 | [5 empty] | 0 | 3.663 | 98 | 1.2019 | 1.0673 | 0.5235 | 0.41379 | 0.65349 | 54.3702
2009-02-10 | 14:12 | 1 | 20.615 | 0 | 3 | 0 | 37.098 | 30.806 | 27.022 | 27.022 | 21.699 | 24.276 | 18.6 | 1 | 0 | 53.398 | 53.216 | 42.221 | 23.651 | 0 | 0 | 52.688 | 31.889 | [5 empty] | 20.615 | 10.076 | 99 | 1.1801 | 1.0465 | 0.52261 | 0.41379 | 0.63273 | 53.6173
2009-02-10 | 14:13 | 0 | 20.669 | 0 | 3 | 0 | 29.92 | 36.894 | 27.054 | 27.079 | 20.48 | 24.308 | 18.706 | 0 | 0 | 53.405 | 53.267 | 42.205 | 23.682 | 0 | 0 | 52.688 | 31.914 | [5 empty] | 0 | 2.841 | 100 | 1.1492 | 1.0172 | 0.52136 | 0.41379 | 0.60339 | 52.5043
2009-02-10 | 14:14 | 0 | 20.669 | 0 | 3 | 0 | 27.993 | 30.114 | 27.103 | 27.128 | 20.385 | 24.283 | 18.731 | 1 | 0 | 53.384 | 53.223 | 42.205 | 23.729 | 0 | 0 | 52.695 | 31.897 | [5 empty] | 0 | 0.865 | 101 | 1.1419 | 1.0103 | 0.52107 | 0.41379 | 0.59647 | 52.233
2009-02-10 | 14:15 | 0 | 20.669 | 0 | 3 | 0 | 27.488 | 28.187 | 27.128 | 27.174 | 20.214 | 24.259 | 19.103 | 0 | 0 | 53.405 | 53.246 | 42.229 | 23.705 | 0 | 0 | 52.625 | 31.921 | [5 empty] | 0 | 0.314 | 102 | 1.0336 | 0.90729 | 0.51668 | 0.41379 | 0.4935 | 47.7451
2009-02-10 | 14:16 | 0 | 20.637 | 0 | 3 | 0 | 27.287 | 27.65 | 27.047 | 27.071 | 19.935 | 24.251 | 19.07 | 0 | 0 | 53.353 | 53.192 | 42.152 | 23.626 | 0 | 0 | 52.618 | 31.84 | [5 empty] | 0 | 0.216 | 103 | 1.0432 | 0.91642 | 0.51707 | 0.41379 | 0.50263 | 48.1809
2009-02-10 | 14:17 | 0 | 20.662 | 0 | 3 | 0 | 27.142 | 27.481 | 26.853 | 26.998 | 20.106 | 24.3 | 18.947 | 0 | 0 | 53.353 | 53.146 | 42.198 | 23.602 | 0 | 0 | 52.595 | 31.791 | [5 empty] | 0 | 0.144 | 104 | 1.079 | 0.95047 | 0.51852 | 0.41379 | 0.53668 | 49.7368
2009-02-10 | 14:18 | 0 | 20.662 | 0 | 3 | 0 | 26.998 | 27.336 | 26.831 | 26.951 | 19.613 | 24.251 | 18.872 | 0 | 0 | 53.353 | 53.169 | 42.174 | 23.602 | 0 | 0 | 52.571 | 31.816 | [5 empty] | 0 | 0.047 | 105 | 1.1009 | 0.97123 | 0.5194 | 0.41379 | 0.55744 | 50.6359
2009-02-10 | 14:19 | 0 | 20.669 | 0 | 3 | 0 | 26.909 | 27.223 | 26.909 | 26.909 | 19.498 | 24.259 | 18.879 | 0 | 0 | 53.4 | 53.195 | 42.202 | 23.754 | 0 | 0 | 52.644 | 31.87 | [5 empty] | 0 | 0 | 106 | 1.0988 | 0.96929 | 0.51932 | 0.41379 | 0.5555 | 50.5535
2009-02-10 | 14:20 | 0 | 20.772 | 0 | 3 | 0 | 26.865 | 27.155 | 26.914 | 26.985 | 19.279 | 24.313 | 18.96 | 0 | 0 | 53.428 | 53.246 | 42.231 | 23.709 | 0 | 0 | 52.625 | 31.875 | [5 empty] | 0 | -0.12 | 107 | 1.0752 | 0.94687 | 0.51837 | 0.41379 | 0.53308 | 49.5773
2009-02-10 | 14:21 | 0 | 20.772 | 0 | 4 | 0 | 26.89 | 27.034 | 26.914 | 26.961 | 19.38 | 24.288 | 18.837 | 0 | 0 | 53.384 | 53.199 | 42.231 | 23.734 | 0 | 0 | 52.649 | 31.899 | [5 empty] | 0 | -0.071 | 108 | 1.1111 | 0.98092 | 0.51982 | 0.41379 | 0.56713 | 51.0434
2009-02-10 | 14:22 | 0 | 20.747 | 0 | 3 | 0 | 28.118 | 27.01 | 26.985 | 26.961 | 26.24 | 24.239 | 18.515 | 0 | 0 | 53.384 | 53.199 | 42.207 | 23.734 | 0 | 0 | 52.625 | 31.924 | [5 empty] | 0 | 1.157 | 109 | 1.2048 | 1.07 | 0.52362 | 0.41379 | 0.65625 | 54.4686
2009-02-10 | 14:23 | 0 | 20.747 | 0 | 3 | 0 | 38.471 | 29.033 | 27.034 | 26.985 | 23.325 | 24.217 | 18.786 | 1 | 0 | 53.384 | 53.199 | 42.183 | 23.709 | 0 | 0 | 52.649 | 31.948 | [5 empty] | 0 | 11.486 | 110 | 1.1259 | 0.99504 | 0.52042 | 0.41379 | 0.58124 | 51.6239
2009-02-10 | 14:24 | 0 | 20.782 | 0 | 3 | 0 | 30.44 | 37.846 | 27.118 | 27.14 | 20.733 | 24.273 | 18.995 | 0 | 0 | 53.393 | 53.232 | 42.241 | 23.817 | 0 | 0 | 52.658 | 31.958 | [5 empty] | 0 | 3.3 | 111 | 1.0651 | 0.93718 | 0.51795 | 0.41379 | 0.52339 | 49.1421
2009-02-10 | 14:25 | 0 | 20.757 | 0 | 3 | 0 | 28.202 | 30.754 | 27.189 | 27.14 | 20.279 | 24.227 | 18.97 | 0 | 0 | 53.393 | 53.162 | 42.217 | 23.719 | 0 | 0 | 52.567 | 31.909 | [5 empty] | 0 | 1.062 | 112 | 1.0723 | 0.9441 | 0.51825 | 0.41379 | 0.53031 | 49.4538
2009-02-10 | 14:26 | 0 | 20.698 | 0 | 3 | 0 | 27.515 | 28.358 | 27.155 | 27.105 | 19.973 | 24.193 | 18.786 | 1 | 0 | 53.337 | 53.176 | 42.183 | 23.759 | 0 | 0 | 52.581 | 31.899 | [5 empty] | 0 | 0.41 | 113 | 1.1259 | 0.99504 | 0.52042 | 0.41379 | 0.58124 | 51.6239
2009-02-10 | 14:27 | 0 | 20.733 | 0 | 3 | 0 | 27.383 | 27.768 | 27.069 | 27.164 | 19.908 | 24.273 | 18.673 | 0 | 0 | 53.393 | 53.185 | 42.265 | 23.744 | 0 | 0 | 52.613 | 31.933 | [5 empty] | 0 | 0.219 | 114 | 1.1588 | 1.0263 | 0.52175 | 0.41379 | 0.61252 | 52.8572
2009-02-10 | 14:28 | 0 | 20.723 | 0 | 3 | 0 | 27.204 | 27.515 | 26.985 | 27.01 | 19.897 | 24.217 | 18.761 | 0 | 0 | 53.337 | 53.153 | 42.231 | 23.663 | 0 | 0 | 52.604 | 31.875 | [5 empty] | 0 | 0.194 | 115 | 1.1332 | 1.002 | 0.52071 | 0.41379 | 0.58816 | 51.9029
2009-02-10 | 14:29 | 0 | 20.733 | 0 | 3 | 0 | 27.093 | 27.454 | 26.9 | 27.02 | 19.686 | 24.202 | 18.796 | 0 | 0 | 53.346 | 53.185 | 42.193 | 23.697 | 0 | 0 | 52.637 | 31.909 | [5 empty] | 0 | 0.073 | 116 | 1.123 | 0.99227 | 0.5203 | 0.41379 | 0.57847 | 51.5113
2009-02-10 | 14:30 | 0 | 20.733 | 0 | 3 | 0 | 26.973 | 27.26 | 26.924 | 26.875 | 19.563 | 24.202 | 18.872 | 0 | 0 | 53.346 | 53.185 | 42.193 | 23.768 | 0 | 0 | 52.637 | 31.933 | [5 empty] | 0 | 0.098 | 117 | 1.1009 | 0.97123 | 0.5194 | 0.41379 | 0.55744 | 50.6359
2009-02-10 | 14:31 | 0 | 20.733 | 0 | 3 | 0 | 26.875 | 27.14 | 26.9 | 26.924 | 19.488 | 24.298 | 18.698 | 0 | 0 | 53.37 | 53.141 | 42.193 | 23.697 | 0 | 0 | 52.658 | 31.933 | [5 empty] | 0 | -0.049 | 118 | 1.1515 | 1.0194 | 0.52146 | 0.41379 | 0.6056 | 52.5904
2009-02-10 | 14:32 | 0 | 20.733 | 1 | 3 | 0 | 26.875 | 27.044 | 26.9 | 26.9 | 18.995 | 24.273 | 18.6 | 0 | 0 | 53.37 | 53.118 | 42.171 | 23.697 | 0 | 0 | 52.658 | 31.958 | [5 empty] | 0 | -0.025 | 119 | 1.1801 | 1.0465 | 0.52261 | 0.41379 | 0.63273 | 53.6173
2009-02-10 | 14:33 | 0 | 20.733 | 0 | 3 | 0 | 26.924 | 27.044 | 26.949 | 26.973 | 25.6 | 24.251 | 18.673 | 0 | 0 | 53.323 | 53.141 | 42.217 | 23.719 | 0 | 0 | 52.637 | 31.933 | [5 empty] | 0 | -0.049 | 120 | 1.1588 | 1.0263 | 0.52175 | 0.41379 | 0.61252 | 52.8572
2009-02-10 | 14:34 | 0 | 20.708 | 0 | 3 | 0 | 39.186 | 27.647 | 27.044 | 26.973 | 23.697 | 24.202 | 18.475 | 0 | 0 | 53.323 | 53.118 | 42.193 | 23.673 | 0 | 0 | 52.705 | 31.909 | [5 empty] | 0 | 12.213 | 121 | 1.2165 | 1.0811 | 0.52409 | 0.41379 | 0.66733 | 54.8572
2009-02-10 | 14:35 | 0 | 20.686 | 0 | 3 | 0 | 31.09 | 38.198 | 27.118 | 27.044 | 20.733 | 24.202 | 18.525 | 1 | 0 | 53.279 | 53.118 | 42.193 | 23.697 | 0 | 0 | 52.658 | 31.909 | [5 empty] | 0 | 4.046 | 122 | 1.2019 | 1.0673 | 0.5235 | 0.41379 | 0.65349 | 54.3702
2009-02-10 | 14:36 | 0 | 20.686 | 0 | 3 | 0 | 28.322 | 31.404 | 27.093 | 27.118 | 20.424 | 24.202 | 18.475 | 0 | 0 | 53.3 | 53.094 | 42.171 | 23.719 | 0 | 0 | 52.658 | 31.933 | [5 empty] | 0 | 1.204 | 123 | 1.2165 | 1.0811 | 0.52409 | 0.41379 | 0.66733 | 54.8572
2009-02-10 | 14:37 | 0 | 20.686 | 0 | 3 | 0 | 27.598 | 28.466 | 27.189 | 27.118 | 20.446 | 24.178 | 18.5 | 0 | 0 | 53.255 | 53.094 | 42.193 | 23.719 | 0 | 0 | 52.637 | 31.909 | [5 empty] | 0 | 0.48 | 124 | 1.2092 | 1.0742 | 0.52379 | 0.41379 | 0.66041 | 54.6152
2009-02-10 | 14:38 | 0 | 20.637 | 0 | 3 | 0 | 27.383 | 27.743 | 27.093 | 27.118 | 21.047 | 24.178 | 18.525 | 1 | 0 | 53.255 | 53.071 | 42.193 | 23.744 | 0 | 0 | 52.658 | 31.909 | [5 empty] | 0 | 0.265 | 125 | 1.2019 | 1.0673 | 0.5235 | 0.41379 | 0.65349 | 54.3702
2009-02-10 | 14:39 | 0 | 20.662 | 0 | 3 | 0 | 27.213 | 27.574 | 26.924 | 27.093 | 20.877 | 24.119 | 18.487 | 0 | 0 | 53.225 | 53.02 | 42.138 | 23.66 | 0 | 0 | 52.513 | 31.875 | [5 empty] | 0 | 0.12 | 126 | 1.213 | 1.0778 | 0.52395 | 0.41379 | 0.66401 | 54.7414
2009-02-10 | 14:40 | 0 | 20.583 | 0 | 3 | 0 | 27.042 | 27.353 | 26.774 | 26.897 | 21.066 | 24.126 | 18.397 | 0 | 0 | 53.209 | 53.027 | 42.169 | 23.643 | 0 | 0 | 52.543 | 31.931 | [5 empty] | 0 | 0.145 | 127 | 1.2392 | 1.1027 | 0.52501 | 0.41379 | 0.68892 | 55.594
2009-02-10 | 14:41 | 0 | 20.564 | 0 | 3 | 0 | 26.897 | 27.233 | 26.774 | 26.848 | 21.525 | 24.077 | 18.47 | 0 | 0 | 53.209 | 53.003 | 42.145 | 23.619 | 0 | 0 | 52.543 | 31.835 | [5 empty] | 0 | 0.049 | 128 | 1.2179 | 1.0825 | 0.52415 | 0.41379 | 0.66871 | 54.9053
2009-02-10 | 14:42 | 0 | 20.539 | 0 | 3 | 0 | 26.799 | 27.017 | 26.774 | 26.824 | 21.79 | 24.126 | 18.397 | 0 | 0 | 53.185 | 52.98 | 42.145 | 23.643 | 0 | 0 | 52.499 | 31.882 | [5 empty] | 0 | -0.025 | 129 | 1.2392 | 1.1027 | 0.52501 | 0.41379 | 0.68892 | 55.594
2009-02-10 | 14:43 | 0 | 20.539 | 0 | 3 | 0 | 26.752 | 26.944 | 26.774 | 26.848 | 21.017 | 24.053 | 18.47 | 0 | 0 | 53.209 | 53.027 | 42.193 | 23.619 | 0 | 0 | 52.499 | 31.882 | [5 empty] | 0 | -0.096 | 130 | 1.2179 | 1.0825 | 0.52415 | 0.41379 | 0.66871 | 54.9053
2009-02-10 | 14:44 | 0 | 20.539 | 0 | 3 | 0 | 26.703 | 26.873 | 26.774 | 26.848 | 25.379 | 24.126 | 18.47 | 0 | 0 | 53.185 | 52.98 | 42.145 | 23.619 | 0 | 0 | 52.406 | 31.86 | [5 empty] | 0 | -0.145 | 131 | 1.2179 | 1.0825 | 0.52415 | 0.41379 | 0.66871 | 54.9053
2009-02-10 | 14:45 | 0 | 20.515 | 0 | 3 | 0 | 38.526 | 26.944 | 26.897 | 26.873 | 25.884 | 24.102 | 18.57 | 0 | 0 | 53.185 | 52.98 | 42.097 | 23.668 | 0 | 0 | 52.382 | 31.86 | [5 empty] | 0 | 11.653 | 132 | 1.1888 | 1.0548 | 0.52297 | 0.41379 | 0.64103 | 53.9218
2009-02-10 | 14:46 | 0 | 20.515 | 0 | 4 | 0 | 31.786 | 37.679 | 26.944 | 26.968 | 21.716 | 24.102 | 18.47 | 1 | 0 | 53.141 | 52.98 | 42.076 | 23.668 | 0 | 0 | 52.429 | 31.86 | [5 empty] | 0 | 4.818 | 133 | 1.2179 | 1.0825 | 0.52415 | 0.41379 | 0.66871 | 54.9053
2009-02-10 | 14:47 | 0 | 20.507 | 0 | 3 | 0 | 28.405 | 32.093 | 27.01 | 26.936 | 21.395 | 24.045 | 18.389 | 0 | 0 | 53.134 | 52.926 | 42.114 | 23.587 | 0 | 0 | 52.331 | 31.899 | [5 empty] | 0 | 1.469 | 134 | 1.2415 | 1.1049 | 0.5251 | 0.41379 | 0.69113 | 55.668
2009-02-10 | 14:48 | 0 | 20.483 | 0 | 3 | 0 | 27.515 | 28.55 | 27.032 | 27.01 | 20.745 | 24.094 | 18.462 | 0 | 0 | 53.111 | 52.95 | 42.114 | 23.685 | 0 | 0 | 52.352 | 31.899 | [5 empty] | 0 | 0.505 | 135 | 1.2203 | 1.0847 | 0.52424 | 0.41379 | 0.67093 | 54.9819
2009-02-10 | 14:49 | 0 | 20.539 | 0 | 3 | 0 | 27.258 | 27.787 | 26.993 | 27.042 | 20.49 | 24.126 | 18.57 | 0 | 0 | 53.141 | 52.957 | 42.145 | 23.717 | 0 | 0 | 52.429 | 31.907 | [5 empty] | 0 | 0.216 | 136 | 1.1888 | 1.0548 | 0.52297 | 0.41379 | 0.64103 | 53.9218
2009-02-10 | 14:50 | 0 | 20.515 | 0 | 3 | 0 | 27.113 | 27.498 | 26.873 | 26.993 | 20.249 | 24.102 | 18.766 | 0 | 0 | 53.185 | 52.957 | 42.145 | 23.717 | 0 | 0 | 52.406 | 31.882 | [5 empty] | 0 | 0.12 | 137 | 1.1317 | 1.0006 | 0.52065 | 0.41379 | 0.58678 | 51.8474
2009-02-10 | 14:51 | 0 | 20.532 | 0 | 3 | 0 | 27.01 | 27.321 | 26.841 | 26.887 | 20.267 | 24.141 | 18.686 | 0 | 0 | 53.087 | 52.88 | 42.09 | 23.709 | 0 | 0 | 52.375 | 31.875 | [5 empty] | 0 | 0.123 | 138 | 1.155 | 1.0227 | 0.5216 | 0.41379 | 0.60892 | 52.7188
2009-02-10 | 14:52 | 0 | 20.532 | 0 | 3 | 0 | 26.865 | 27.177 | 26.816 | 26.767 | 19.945 | 24.141 | 18.537 | 1 | 0 | 53.111 | 52.95 | 42.09 | 23.685 | 0 | 0 | 52.308 | 31.875 | [5 empty] | 0 | 0.098 | 139 | 1.1984 | 1.064 | 0.52336 | 0.41379 | 0.65017 | 54.2516
2009-02-10 | 14:53 | 0 | 20.551 | 0 | 3 | 0 | 26.767 | 27.056 | 26.841 | 26.743 | 19.945 | 24.119 | 18.364 | 0 | 0 | 53.111 | 52.95 | 42.09 | 23.685 | 0 | 0 | 52.375 | 31.875 | [5 empty] | 0 | 0.024 | 140 | 1.2488 | 1.1118 | 0.5254 | 0.41379 | 0.69805 | 55.8977
2009-02-10 | 14:54 | 0 | 20.532 | 0 | 3 | 0 | 26.696 | 26.936 | 26.792 | 26.792 | 19.97 | 24.119 | 18.216 | 0 | 0 | 53.134 | 52.926 | 42.066 | 23.685 | 0 | 0 | 52.352 | 31.875 | [5 empty] | 0 | -0.096 | 141 | 1.2919 | 1.1528 | 0.52714 | 0.41379 | 0.73902 | 57.2039
2009-02-10 | 14:55 | 0 | 20.576 | 0 | 3 | 0 | 26.721 | 26.887 | 26.841 | 26.792 | 22.913 | 24.166 | 18.165 | 0 | 0 | 53.111 | 52.903 | 42.114 | 23.709 | 0 | 0 | 52.352 | 31.899 | [5 empty] | 0 | -0.071 | 142 | 1.3068 | 1.1669 | 0.52775 | 0.41379 | 0.75313 | 57.6341
2009-02-10 | 14:56 | 1 | 20.576 | 0 | 13 | 0 | 44.58 | 26.816 | 28.792 | 42.537 | 46.069 | 24.239 | 18.042 | 1 | 0 | 45.588 | 52.469 | 45.289 | 23.756 | 0 | 0 | 52.331 | 31.539 | [5 empty] | 20.576 | 2.043 | 143 | 1.3426 | 1.201 | 0.5292 | 0.41379 | 0.78718 | 58.6324
2009-02-10 | 14:57 | 1 | 20.6 | 0 | 15 | 1 | 57.571 | 26.841 | 34.077 | 49.556 | 56.114 | 24.215 | 18.042 | 2 | 1 | 57.213 | 51.871 | 51.32 | 23.756 | 0 | 0 | 52.308 | 31.129 | [5 empty] | 20.6 | 8.015 | 144 | 1.3426 | 1.201 | 0.5292 | 0.41379 | 0.78718 | 58.6324
2009-02-10 | 14:58 | 1 | 20.576 | 0 | 15 | 0 | 66.473 | 26.816 | 39.411 | 55.769 | 57.729 | 24.215 | 18.067 | 2 | 0 | 66.026 | 51.918 | 56.496 | 23.756 | 0 | 0 | 52.352 | 33.725 | [5 empty] | 20.576 | 10.704 | 0 | 1.3353 | 1.1941 | 0.5289 | 0.41379 | 0.78026 | 58.4339
2009-02-10 | 14:59 | 1 | 20.6 | 1 | 15 | 0 | 71.197 | 26.865 | 42.913 | 59.949 | 60.106 | 24.359 | 18.291 | 0 | 0 | 70.746 | 52.616 | 59.915 | 23.842 | 0 | 0 | 52.387 | 37.095 | [5 empty] | 20.6 | 11.248 | 1 | 1.2701 | 1.1321 | 12.1125 | 12 | -10.8679 | -855.703
2009-02-10 | 15:00 | 1 | 20.627 | 0 | 15 | 0 | 73.241 | 26.892 | 45.271 | 62.373 | 62.687 | 24.482 | 18.218 | 0 | 0 | 72.935 | 53.778 | 62.149 | 23.903 | 0 | 0 | 52.471 | 39.602 | [5 empty] | 20.627 | 10.868 | 2 | 1.2913 | 1.1523 | 12.1133 | 12 | -10.8477 | -840.0517
2009-02-10 | 15:01 | 1 | 20.652 | 0 | 15 | 0 | 74.142 | 26.939 | 46.83 | 63.808 | 64.077 | 24.531 | 18.268 | 1 | 0 | 73.988 | 54.763 | 63.561 | 23.903 | 0 | 0 | 52.723 | 41.434 | [5 empty] | 20.652 | 10.334 | 3 | 1.2768 | 1.1384 | 12.1127 | 12 | -10.8616 | -850.7156
2009-02-10 | 15:02 | 1 | 20.627 | 0 | 14 | 1 | 74.384 | 26.939 | 47.999 | 64.862 | 64.524 | 24.506 | 18.243 | 0 | 1 | 74.384 | 55.75 | 64.636 | 23.903 | 0 | 0 | 53.113 | 42.822 | [5 empty] | 20.627 | 9.522 | 4 | 1.284 | 1.1453 | 12.113 | 12 | -10.8547 | -845.3534
2009-02-10 | 15:03 | 0 | 20.622 | 0 | 4 | 0 | 73.018 | 62.391 | 33.957 | 62.076 | 55.148 | 24.501 | 18.263 | 0 | 0 | 73.194 | 56.629 | 64.251 | 23.874 | 0 | 0 | 53.519 | 43.358 | [5 empty] | 0 | 10.942 | 0 | 1.2782 | 1.1398 | 12.1128 | 12 | -10.8602 | -849.6382
2009-02-10 | 15:04 | 0 | 20.627 | 0 | 4 | 0 | 64.369 | 69.089 | 29.396 | 37.11 | 46.279 | 24.602 | 18.168 | 0 | 0 | 70.341 | 57.238 | 60.399 | 23.977 | 0 | 0 | 53.916 | 43.197 | [5 empty] | 0 | 27.259 | 1 | 1.3059 | 1.1661 | 0.70215 | 0.58824 | 0.57786 | 44.2509
2009-02-10 | 15:05 | 0 | 20.598 | 0 | 2 | 0 | 43.099 | 62.861 | 28.187 | 29.705 | 41.03 | 24.693 | 18.138 | 0 | 0 | 68.009 | 57.569 | 56.156 | 23.969 | 0 | 0 | 54.208 | 42.817 | [5 empty] | 0 | 13.394 | 2 | 1.3146 | 1.1744 | 0.70251 | 0.58824 | 0.58617 | 44.5885
2009-02-10 | 15:06 | 0 | 20.573 | 0 | 3 | 0 | 33.44 | 44.439 | 27.897 | 28.067 | 37.459 | 24.766 | 18.065 | 0 | 0 | 66.336 | 57.815 | 52.901 | 23.874 | 0 | 0 | 54.53 | 42.394 | [5 empty] | 0 | 5.373 | 3 | 1.3359 | 1.1946 | 0.70337 | 0.58824 | 0.60637 | 45.3915
2009-02-10 | 15:07 | 0 | 20.627 | 0 | 3 | 0 | 30.359 | 34.502 | 27.856 | 27.782 | 34.995 | 24.891 | 17.947 | 0 | 0 | 65.152 | 57.977 | 50.499 | 23.952 | 0 | 0 | 54.833 | 41.975 | [5 empty] | 0 | 2.577 | 4 | 1.3702 | 1.2273 | 0.70476 | 0.58824 | 0.63904 | 46.6369
2009-02-10 | 15:08 | 0 | 20.598 | 0 | 3 | 0 | 29.246 | 31.198 | 27.657 | 27.682 | 32.993 | 24.958 | 17.992 | 0 | 0 | 64.273 | 58.085 | 48.865 | 24.018 | 0 | 0 | 54.943 | 41.595 | [5 empty] | 0 | 1.564 | 5 | 1.3571 | 1.2148 | 0.70423 | 0.58824 | 0.62658 | 46.1694
2009-02-10 | 15:09 | 0 | 20.603 | 0 | 3 | 0 | 28.819 | 29.999 | 27.324 | 27.517 | 31.686 | 25.011 | 18.045 | 1 | 0 | 63.673 | 58.158 | 47.77 | 23.952 | 0 | 0 | 55.153 | 41.248 | [5 empty] | 0 | 1.302 | 6 | 1.3417 | 1.2001 | 0.7036 | 0.58824 | 0.61191 | 45.6071
2009-02-10 | 15:10 | 0 | 20.598 | 0 | 3 | 0 | 28.403 | 29.391 | 26.983 | 27.199 | 30.041 | 24.982 | 18.065 | 0 | 0 | 63.219 | 58.196 | 47.098 | 23.969 | 0 | 0 | 55.263 | 40.889 | [5 empty] | 0 | 1.204 | 7 | 1.3359 | 1.1946 | 0.70337 | 0.58824 | 0.60637 | 45.3915
2009-02-10 | 15:11 | 0 | 20.598 | 0 | 3 | 0 | 27.969 | 28.91 | 26.789 | 26.909 | 28.861 | 25.007 | 18.065 | 0 | 0 | 62.815 | 58.242 | 46.664 | 23.994 | 0 | 0 | 55.4 | 40.583 | [5 empty] | 0 | 1.06 | 8 | 1.3359 | 1.1946 | 0.70337 | 0.58824 | 0.60637 | 45.3915
2009-02-10 | 15:12 | 0 | 20.627 | 0 | 3 | 0 | 27.589 | 28.432 | 27.253 | 26.794 | 28.023 | 25.036 | 17.972 | 0 | 0 | 62.507 | 58.315 | 46.37 | 24.023 | 0 | 0 | 55.498 | 40.332 | [5 empty] | 0 | 0.795 | 9 | 1.363 | 1.2204 | 0.70447 | 0.58824 | 0.63212 | 46.3783
2009-02-10 | 15:13 | 0 | 20.598 | 0 | 3 | 0 | 30.499 | 27.969 | 27.969 | 27.343 | 32.618 | 25.056 | 17.942 | 0 | 0 | 62.21 | 58.311 | 46.204 | 23.994 | 0 | 0 | 55.47 | 40.021 | [5 empty] | 0 | 3.156 | 10 | 1.3717 | 1.2287 | 0.70482 | 0.58824 | 0.64042 | 46.6883
2009-02-10 | 15:14 | 0 | 20.573 | 0 | 3 | 0 | 38.444 | 31.029 | 28.452 | 28.113 | 30.379 | 24.982 | 17.992 | 0 | 0 | 61.941 | 58.311 | 46.09 | 23.994 | 0 | 0 | 55.515 | 39.784 | [5 empty] | 0 | 10.331 | 11 | 1.3571 | 1.2148 | 0.70423 | 0.58824 | 0.62658 | 46.1694
2009-02-10 | 15:15 | 0 | 20.573 | 0 | 3 | 0 | 31.367 | 38.327 | 28.596 | 28.621 | 27.368 | 25.007 | 17.967 | 0 | 0 | 61.718 | 58.331 | 46.022 | 23.969 | 0 | 0 | 55.538 | 39.48 | [5 empty] | 0 | 2.746 | 12 | 1.3644 | 1.2217 | 0.70452 | 0.58824 | 0.6335 | 46.4303
2009-02-10 | 15:16 | 0 | 20.573 | 0 | 3 | 0 | 29.754 | 31.777 | 28.572 | 28.692 | 25.61 | 25.007 | 17.942 | 0 | 0 | 61.494 | 58.331 | 46.043 | 23.994 | 0 | 0 | 55.652 | 39.339 | [5 empty] | 0 | 1.062 | 13 | 1.3717 | 1.2287 | 0.70482 | 0.58824 | 0.64042 | 46.6883
2009-02-10 | 15:17 | 0 | 20.573 | 0 | 3 | 0 | 29.32 | 30.065 | 28.572 | 28.621 | 24.452 | 24.982 | 17.768 | 0 | 0 | 61.314 | 58.354 | 46.043 | 24.018 | 0 | 0 | 55.699 | 39.15 | [5 empty] | 0 | 0.699 | 14 | 1.4224 | 1.2768 | 0.70687 | 0.58824 | 0.68858 | 48.4113
2009-02-10 | 15:18 | 0 | 20.622 | 0 | 3 | 0 | 29.077 | 29.631 | 28.378 | 28.596 | 23.778 | 24.933 | 17.743 | 0 | 0 | 61.179 | 58.331 | 46.09 | 24.018 | 0 | 0 | 55.699 | 38.94 | [5 empty] | 0 | 0.481 | 15 | 1.4296 | 1.2837 | 0.70717 | 0.58824 | 0.6955 | 48.6488
2009-02-10 | 15:19 | 0 | 20.598 | 1 | 3 | 0 | 28.861 | 29.342 | 28.162 | 28.378 | 23.295 | 24.958 | 17.743 | 0 | 0 | 60.949 | 58.281 | 46.064 | 23.945 | 0 | 0 | 55.694 | 38.7 | [5 empty] | 0 | 0.483 | 16 | 1.4296 | 1.2837 | 0.70717 | 0.58824 | 0.6955 | 48.6488
2009-02-10 | 15:20 | 0 | 20.485 | 0 | 3 | 0 | 28.53 | 29.013 | 28.17 | 28.096 | 22.412 | 24.774 | 17.63 | 0 | 0 | 60.688 | 58.199 | 45.98 | 23.906 | 0 | 0 | 55.634 | 38.452 | [5 empty] | 0 | 0.434 | 17 | 1.4625 | 1.315 | 0.7085 | 0.58824 | 0.72678 | 49.6929
2009-02-10 | 15:21 | 0 | 20.485 | 0 | 3 | 0 | 28.265 | 28.748 | 28.459 | 28.219 | 22.172 | 24.82 | 17.504 | 0 | 0 | 60.531 | 58.199 | 45.98 | 23.906 | 0 | 0 | 55.678 | 38.311 | [5 empty] | 0 | 0.046 | 18 | 1.4992 | 1.3499 | 0.70999 | 0.58824 | 0.76166 | 50.8031
2009-02-10 | 15:22 | 0 | 20.517 | 0 | 3 | 0 | 28.297 | 28.562 | 28.78 | 28.562 | 22.204 | 24.781 | 17.637 | 0 | 0 | 60.403 | 58.274 | 45.964 | 23.938 | 0 | 0 | 55.708 | 38.177 | [5 empty] | 0 | -0.265 | 19 | 1.4605 | 1.3131 | 0.70842 | 0.58824 | 0.72484 | 49.6296
2009-02-10 | 15:23 | 0 | 20.517 | 0 | 3 | 0 | 28.562 | 28.515 | 28.731 | 28.78 | 21.745 | 24.781 | 17.562 | 0 | 0 | 60.291 | 58.208 | 46.011 | 23.962 | 0 | 0 | 55.641 | 37.964 | [5 empty] | 0 | -0.218 | 20 | 1.4823 | 1.3338 | 0.7093 | 0.58824 | 0.7456 | 50.2989
2009-02-10 | 15:24 | 0 | 20.517 | 0 | 3 | 0 | 29.479 | 28.78 | 28.562 | 28.78 | 29.212 | 24.806 | 17.439 | 0 | 0 | 60.157 | 58.228 | 46.011 | 23.962 | 0 | 0 | 55.685 | 37.87 | [5 empty] | 0 | 0.699 | 21 | 1.5182 | 1.3679 | 0.71076 | 0.58824 | 0.77965 | 51.3548
2009-02-10 | 15:25 | 0 | 20.485 | 0 | 3 | 0 | 40.588 | 30.313 | 28.434 | 28.628 | 25.688 | 24.676 | 17.406 | 0 | 0 | 60.015 | 58.178 | 45.957 | 23.955 | 0 | 0 | 55.634 | 37.698 | [5 empty] | 0 | 11.96 | 22 | 1.5278 | 1.377 | 0.71114 | 0.58824 | 0.78878 | 51.6297
2009-02-10 | 15:26 | 0 | 20.485 | 0 | 3 | 0 | 32.36 | 39.837 | 28.339 | 28.459 | 22.773 | 24.676 | 17.504 | 0 | 0 | 59.949 | 58.155 | 45.957 | 23.955 | 0 | 0 | 55.61 | 37.581 | [5 empty] | 0 | 3.901 | 23 | 1.4992 | 1.3499 | 0.70999 | 0.58824 | 0.76166 | 50.8031
2009-02-10 | 15:27 | 0 | 20.517 | 0 | 3 | 0 | 29.744 | 32.819 | 28.322 | 28.417 | 22.084 | 24.685 | 17.514 | 0 | 0 | 59.821 | 58.208 | 46.055 | 24.033 | 0 | 0 | 55.641 | 37.471 | [5 empty] | 0 | 1.327 | 24 | 1.4963 | 1.3471 | 0.70987 | 0.58824 | 0.75889 | 50.717
2009-02-10 | 15:28 | 0 | 20.517 | 0 | 3 | 0 | 28.947 | 30.031 | 28.346 | 28.346 | 21.841 | 24.636 | 17.587 | 0 | 0 | 59.664 | 58.185 | 46.055 | 23.987 | 0 | 0 | 55.708 | 37.306 | [5 empty] | 0 | 0.601 | 25 | 1.4751 | 1.3269 | 0.70901 | 0.58824 | 0.73868 | 50.078
2009-02-10 | 15:29 | 0 | 20.541 | 0 | 3 | 0 | 28.66 | 29.212 | 28.322 | 28.346 | 22.179 | 24.636 | 17.439 | 0 | 0 | 59.529 | 58.208 | 46.125 | 23.962 | 0 | 0 | 55.778 | 37.213 | [5 empty] | 0 | 0.314 | 26 | 1.5182 | 1.3679 | 0.71076 | 0.58824 | 0.77965 | 51.3548
2009-02-10 | 15:30 | 0 | 20.492 | 0 | 3 | 0 | 28.491 | 28.876 | 28.177 | 28.297 | 22.324 | 24.565 | 17.414 | 0 | 0 | 59.395 | 58.162 | 46.125 | 23.913 | 0 | 0 | 55.778 | 37.095 | [5 empty] | 0 | 0.194 | 27 | 1.5254 | 1.3748 | 0.71105 | 0.58824 | 0.78657 | 51.5633
2009-02-10 | 15:31 | 0 | 20.438 | 0 | 3 | 0 | 28.361 | 28.724 | 28.074 | 28.194 | 21.907 | 24.509 | 17.504 | 0 | 0 | 59.207 | 58.133 | 46.048 | 23.93 | 0 | 0 | 55.678 | 36.971 | [5 empty] | 0 | 0.167 | 28 | 1.4992 | 1.3499 | 0.70999 | 0.58824 | 0.76166 | 50.8031
2009-02-10 | 15:32 | 0 | 20.416 | 0 | 3 | 0 | 28.241 | 28.628 | 28.241 | 28.17 | 21.544 | 24.58 | 17.333 | 0 | 0 | 59.052 | 58.178 | 46.048 | 23.955 | 0 | 0 | 55.725 | 36.923 | [5 empty] | 0 | 0.071 | 29 | 1.549 | 1.3972 | 0.71201 | 0.58824 | 0.80899 | 52.2256
2009-02-10 | 15:33 | 0 | 20.461 | 0 | 3 | 0 | 28.194 | 28.459 | 28.484 | 28.361 | 21.304 | 24.509 | 17.456 | 0 | 0 | 58.961 | 58.155 | 46.071 | 23.979 | 0 | 0 | 55.769 | 36.806 | [5 empty] | 0 | -0.167 | 30 | 1.5132 | 1.3632 | 0.71055 | 0.58824 | 0.77494 | 51.2118
2009-02-10 | 15:34 | 0 | 20.461 | 0 | 3 | 0 | 28.265 | 28.361 | 28.628 | 28.555 | 21.353 | 24.484 | 17.482 | 0 | 0 | 58.826 | 58.133 | 46.095 | 24.001 | 0 | 0 | 55.725 | 36.713 | [5 empty] | 0 | -0.29 | 31 | 1.5056 | 1.356 | 0.71025 | 0.58824 | 0.76775 | 50.9914
2009-02-10 | 15:35 | 0 | 20.461 | 0 | 3 | 0 | 28.434 | 28.459 | 28.699 | 28.699 | 27.665 | 24.411 | 17.456 | 0 | 0 | 58.714 | 58.11 | 46.025 | 23.979 | 0 | 0 | 55.748 | 36.617 | [5 empty] | 0 | -0.265 | 32 | 1.5132 | 1.3632 | 0.71055 | 0.58824 | 0.77494 | 51.2118
2009-02-10 | 15:36 | 0 | 20.451 | 0 | 3 | 0 | 40.626 | 28.881 | 28.545 | 28.689 | 26.618 | 24.401 | 17.446 | 0 | 0 | 58.571 | 58.101 | 45.992 | 23.945 | 0 | 0 | 55.692 | 36.514 | [5 empty] | 0 | 11.937 | 33 | 1.5161 | 1.3659 | 0.71067 | 0.58824 | 0.77771 | 51.296
2009-02-10 | 15:37 | 0 | 20.451 | 0 | 3 | 0 | 33.153 | 39.638 | 28.471 | 28.594 | 22.282 | 24.376 | 17.469 | 0 | 0 | 58.459 | 58.078 | 45.971 | 23.945 | 0 | 0 | 55.692 | 36.397 | [5 empty] | 0 | 4.559 | 34 | 1.5094 | 1.3596 | 0.7104 | 0.58824 | 0.77135 | 51.1019
2009-02-10 | 15:38 | 0 | 20.485 | 0 | 3 | 0 | 29.999 | 33.727 | 28.339 | 28.484 | 21.304 | 24.389 | 17.58 | 0 | 0 | 58.379 | 58.087 | 46.095 | 24.001 | 0 | 0 | 55.792 | 36.383 | [5 empty] | 0 | 1.515 | 35 | 1.4771 | 1.3289 | 0.70909 | 0.58824 | 0.74062 | 50.1401
2009-02-10 | 15:39 | 0 | 20.461 | 0 | 3 | 0 | 28.989 | 30.313 | 28.265 | 28.314 | 20.799 | 24.411 | 17.456 | 0 | 0 | 58.222 | 58.114 | 46.097 | 23.979 | 0 | 0 | 55.774 | 36.268 | [5 empty] | 0 | 0.675 | 36 | 1.5132 | 1.3632 | 0.71055 | 0.58824 | 0.77494 | 51.2118
2009-02-10 | 15:40 | 0 | 20.485 | 0 | 3 | 0 | 28.653 | 29.352 | 28.314 | 28.339 | 20.728 | 24.438 | 17.456 | 0 | 0 | 58.203 | 58.137 | 46.144 | 23.955 | 0 | 0 | 55.706 | 36.22 | [5 empty] | 0 | 0.314 | 37 | 1.5132 | 1.3632 | 0.71055 | 0.58824 | 0.77494 | 51.2118
2009-02-10 | 15:41 | 0 | 20.434 | 0 | 3 | 0 | 28.383 | 28.959 | 28.118 | 28.263 | 20.625 | 24.359 | 17.426 | 0 | 0 | 58.11 | 58.087 | 46.069 | 23.95 | 0 | 0 | 55.722 | 36.098 | [5 empty] | 0 | 0.12 | 38 | 1.5219 | 1.3715 | 0.71091 | 0.58824 | 0.78325 | 51.4635
2009-02-10 | 15:42 | 0 | 20.485 | 0 | 3 | 0 | 28.292 | 28.702 | 28.148 | 28.17 | 20.343 | 24.34 | 17.431 | 1 | 0 | 58.069 | 58.114 | 46.144 | 23.979 | 0 | 0 | 55.75 | 36.103 | [5 empty] | 0 | 0.122 | 39 | 1.5205 | 1.3701 | 0.71085 | 0.58824 | 0.78186 | 51.4217
2009-02-10 | 15:43 | 0 | 20.48 | 0 | 3 | 0 | 28.118 | 28.528 | 28.14 | 28.14 | 19.97 | 24.31 | 17.451 | 0 | 0 | 57.975 | 58.064 | 46.092 | 23.95 | 0 | 0 | 55.746 | 36.005 | [5 empty] | 0 | -0.022 | 40 | 1.5147 | 1.3646 | 0.71061 | 0.58824 | 0.77633 | 51.254
2009-02-10 | 15:44 | 0 | 20.485 | 0 | 3 | 0 | 28.099 | 28.388 | 28.219 | 28.148 | 19.95 | 24.34 | 17.381 | 0 | 0 | 57.934 | 58.091 | 46.167 | 23.979 | 0 | 0 | 55.774 | 35.962 | [5 empty] | 0 | -0.049 | 41 | 1.5351 | 1.3839 | 0.71144 | 0.58824 | 0.7957 | 51.8356
2009-02-10 | 15:45 | 0 | 20.456 | 0 | 3 | 0 | 28.069 | 28.334 | 28.238 | 28.189 | 19.453 | 24.31 | 17.376 | 0 | 0 | 57.84 | 58.064 | 46.092 | 23.974 | 0 | 0 | 55.722 | 35.864 | [5 empty] | 0 | -0.12 | 42 | 1.5365 | 1.3853 | 0.7115 | 0.58824 | 0.79709 | 51.8766
2009-02-10 | 15:46 | 0 | 20.48 | 0 | 3 | 0 | 28.094 | 28.285 | 28.309 | 28.238 | 24.553 | 24.264 | 17.376 | 0 | 0 | 57.818 | 58.064 | 46.092 | 23.974 | 0 | 0 | 55.746 | 35.816 | [5 empty] | 0 | -0.144 | 43 | 1.5365 | 1.3853 | 0.7115 | 0.58824 | 0.79709 | 51.8766
2009-02-10 | 15:47 | 1 | 20.485 | 0 | 3 | 0 | 39.04 | 28.388 | 28.339 | 28.388 | 28.797 | 24.293 | 17.381 | 0 | 0 | 57.799 | 58.069 | 46.144 | 24.004 | 0 | 0 | 55.774 | 35.773 | [5 empty] | 20.485 | 10.652 | 44 | 1.5351 | 1.3839 | 0.71144 | 0.58824 | 0.7957 | 51.8356
2009-02-10 | 15:48 | 0 | 20.48 | 0 | 3 | 0 | 34.053 | 38.002 | 28.309 | 28.383 | 21.733 | 24.286 | 17.351 | 0 | 0 | 57.706 | 58.064 | 46.069 | 23.974 | 0 | 0 | 55.655 | 35.698 | [5 empty] | 0 | 5.67 | 45 | 1.5438 | 1.3922 | 0.71179 | 0.58824 | 0.80401 | 52.0802
2009-02-10 | 15:49 | 0 | 20.475 | 0 | 3 | 0 | 29.991 | 34.73 | 28.28 | 28.305 | 19.988 | 24.234 | 17.371 | 0 | 0 | 57.678 | 58.037 | 46.088 | 23.945 | 0 | 0 | 55.627 | 35.646 | [5 empty] | 0 | 1.686 | 46 | 1.538 | 1.3867 | 0.71156 | 0.58824 | 0.79847 | 51.9174
2009-02-10 | 15:50 | 0 | 20.48 | 0 | 3 | 0 | 28.959 | 30.357 | 28.334 | 28.285 | 20.267 | 24.264 | 17.351 | 1 | 0 | 57.617 | 58.041 | 46.092 | 24.021 | 0 | 0 | 55.655 | 35.581 | [5 empty] | 0 | 0.674 | 47 | 1.5438 | 1.3922 | 0.71179 | 0.58824 | 0.80401 | 52.0802
2009-02-10 | 15:51 | 0 | 20.48 | 0 | 3 | 0 | 28.574 | 29.224 | 28.189 | 28.285 | 20.119 | 24.286 | 17.426 | 0 | 0 | 57.594 | 58.041 | 46.139 | 24.021 | 0 | 0 | 55.655 | 35.51 | [5 empty] | 0 | 0.289 | 48 | 1.5219 | 1.3715 | 0.71091 | 0.58824 | 0.78325 | 51.4635
2009-02-10 | 15:52 | 0 | 20.505 | 0 | 3 | 0 | 28.383 | 28.839 | 28.045 | 28.165 | 20.043 | 24.286 | 17.376 | 0 | 0 | 57.548 | 58.018 | 46.139 | 24.021 | 0 | 0 | 55.631 | 35.44 | [5 empty] | 0 | 0.218 | 49 | 1.5365 | 1.3853 | 0.7115 | 0.58824 | 0.79709 | 51.8766
2009-02-10 | 15:53 | 0 | 20.529 | 0 | 3 | 0 | 28.238 | 28.694 | 27.9 | 28.02 | 19.747 | 24.31 | 17.303 | 0 | 0 | 57.548 | 58.064 | 46.183 | 24.045 | 0 | 0 | 55.678 | 35.44 | [5 empty] | 0 | 0.218 | 50 | 1.5578 | 1.4055 | 0.71236 | 0.58824 | 0.81729 | 52.4658
2009-02-10 | 15:54 | 0 | 20.456 | 0 | 3 | 0 | 27.996 | 28.454 | 27.829 | 27.875 | 19.747 | 24.239 | 17.202 | 0 | 0 | 57.503 | 58.041 | 46.116 | 24.021 | 0 | 0 | 55.631 | 35.368 | [5 empty] | 0 | 0.121 | 51 | 1.5872 | 1.4335 | 0.71355 | 0.58824 | 0.84525 | 53.255
2009-02-10 | 15:55 | 0 | 20.451 | 0 | 2 | 0 | 27.821 | 28.28 | 27.701 | 27.821 | 19.669 | 24.256 | 17.223 | 0 | 0 | 57.455 | 58.014 | 46.111 | 23.945 | 0 | 0 | 55.65 | 35.294 | [5 empty] | 0 | 0 | 52 | 1.5811 | 1.4277 | 0.7133 | 0.58824 | 0.83944 | 53.0933
2009-02-10 | 15:56 | 0 | 20.48 | 0 | 3 | 0 | 27.755 | 28.069 | 27.804 | 27.731 | 19.254 | 24.215 | 17.228 | 0 | 0 | 57.482 | 58.018 | 46.116 | 23.999 | 0 | 0 | 55.678 | 35.251 | [5 empty] | 0 | 0.024 | 53 | 1.5796 | 1.4263 | 0.71324 | 0.58824 | 0.83805 | 53.0546
2009-02-10 | 15:57 | 0 | 20.48 | 0 | 3 | 0 | 27.709 | 27.996 | 27.875 | 27.731 | 19.131 | 24.19 | 17.328 | 0 | 0 | 57.437 | 57.998 | 46.116 | 23.974 | 0 | 0 | 55.655 | 35.227 | [5 empty] | 0 | -0.022 | 54 | 1.5505 | 1.3986 | 0.71206 | 0.58824 | 0.81037 | 52.2658
2009-02-10 | 15:58 | 0 | 20.426 | 0 | 3 | 0 | 36.985 | 27.871 | 27.944 | 27.895 | 28.089 | 24.185 | 17.273 | 0 | 0 | 57.364 | 57.991 | 46.064 | 24.016 | 0 | 0 | 55.603 | 35.153 | [5 empty] | 0 | 9.09 | 55 | 1.5665 | 1.4138 | 0.71271 | 0.58824 | 0.8256 | 52.7033
2009-02-10 | 15:59 | 0 | 20.475 | 0 | 3 | 0 | 35.036 | 35.739 | 28.015 | 27.966 | 21.897 | 24.161 | 17.298 | 1 | 0 | 57.32 | 57.968 | 46.041 | 23.991 | 0 | 0 | 55.648 | 35.105 | [5 empty] | 0 | 7.07 | 56 | 1.5592 | 1.4069 | 0.71242 | 0.58824 | 0.81868 | 52.5056
2009-02-10 | 16:00 | 0 | 20.492 | 0 | 3 | 0 | 29.984 | 35.732 | 27.959 | 28.008 | 20.301 | 24.178 | 17.192 | 0 | 0 | 57.334 | 57.984 | 46.102 | 24.033 | 0 | 0 | 55.617 | 35.098 | [5 empty] | 0 | 1.976 | 57 | 1.5901 | 1.4363 | 0.71367 | 0.58824 | 0.84802 | 53.3315
2009-02-10 | 16:01 | 0 | 20.458 | 0 | 3 | 0 | 28.672 | 30.359 | 27.949 | 27.924 | 19.699 | 24.168 | 17.303 | 0 | 0 | 57.302 | 57.929 | 46.069 | 23.974 | 0 | 0 | 55.631 | 35.065 | [5 empty] | 0 | 0.748 | 58 | 1.5578 | 1.4055 | 0.71236 | 0.58824 | 0.81729 | 52.4658
2009-02-10 | 16:02 | 0 | 20.492 | 0 | 3 | 0 | 28.273 | 28.996 | 27.888 | 27.937 | 19.835 | 24.178 | 17.338 | 0 | 0 | 57.311 | 57.961 | 46.125 | 23.962 | 0 | 0 | 55.641 | 35.026 | [5 empty] | 0 | 0.336 | 59 | 1.5476 | 1.3958 | 0.71195 | 0.58824 | 0.80761 | 52.1853
2009-02-10 | 16:03 | 0 | 20.458 | 0 | 3 | 0 | 27.998 | 28.503 | 27.709 | 27.782 | 19.872 | 24.094 | 17.303 | 1 | 0 | 57.256 | 57.929 | 46.116 | 23.95 | 0 | 0 | 55.585 | 34.947 | [5 empty] | 0 | 0.216 | 60 | 1.5578 | 1.4055 | 0.71236 | 0.58824 | 0.81729 | 52.4658
2009-02-10 | 16:04 | 0 | 20.483 | 0 | 3 | 0 | 27.853 | 28.287 | 27.589 | 27.66 | 19.825 | 24.119 | 17.328 | 0 | 0 | 57.233 | 57.929 | 46.069 | 23.95 | 0 | 0 | 55.585 | 34.9 | [5 empty] | 0 | 0.193 | 61 | 1.5505 | 1.3986 | 0.71206 | 0.58824 | 0.81037 | 52.2658
2009-02-10 | 16:05 | 0 | 20.458 | 0 | 3 | 0 | 27.709 | 28.094 | 27.539 | 27.515 | 19.699 | 24.119 | 17.353 | 0 | 0 | 57.256 | 57.907 | 46.139 | 23.928 | 0 | 0 | 55.54 | 34.852 | [5 empty] | 0 | 0.194 | 62 | 1.5432 | 1.3917 | 0.71177 | 0.58824 | 0.80345 | 52.064
2009-02-10 | 16:06 | 0 | 20.458 | 0 | 3 | 0 | 27.539 | 27.973 | 27.444 | 27.515 | 19.405 | 24.119 | 17.378 | 0 | 0 | 57.213 | 57.929 | 46.069 | 23.974 | 0 | 0 | 55.561 | 34.83 | [5 empty] | 0 | 0.024 | 63 | 1.5359 | 1.3848 | 0.71147 | 0.58824 | 0.79653 | 51.8602
2009-02-10 | 16:07 | 0 | 20.458 | 0 | 3 | 0 | 27.444 | 27.782 | 27.539 | 27.468 | 19.478 | 24.094 | 17.328 | 0 | 0 | 57.19 | 57.907 | 46.069 | 23.974 | 0 | 0 | 55.517 | 34.806 | [5 empty] | 0 | -0.024 | 64 | 1.5505 | 1.3986 | 0.71206 | 0.58824 | 0.81037 | 52.2658
2009-02-10 | 16:08 | 0 | 20.483 | 0 | 3 | 0 | 27.395 | 27.684 | 27.638 | 27.515 | 19.058 | 24.119 | 17.328 | 0 | 0 | 57.213 | 57.884 | 46.069 | 23.95 | 0 | 0 | 55.517 | 34.782 | [5 empty] | 0 | -0.12 | 65 | 1.5505 | 1.3986 | 0.71206 | 0.58824 | 0.81037 | 52.2658
2009-02-10 | 16:09 | 0 | 20.458 | 0 | 3 | 0 | 34.665 | 27.613 | 27.758 | 27.589 | 27.564 | 24.072 | 17.28 | 0 | 0 | 57.167 | 57.861 | 46.046 | 23.974 | 0 | 0 | 55.494 | 34.782 | [5 empty] | 0 | 7.076 | 66 | 1.5645 | 1.4119 | 0.71263 | 0.58824 | 0.82366 | 52.6481
2009-02-10 | 16:10 | 0 | 20.458 | 0 | 3 | 0 | 36.122 | 33.818 | 27.709 | 27.758 | 21.807 | 24.094 | 17.255 | 0 | 0 | 57.122 | 57.884 | 46.069 | 23.928 | 0 | 0 | 55.54 | 34.758 | [5 empty] | 0 | 8.364 | 67 | 1.5717 | 1.4188 | 0.71293 | 0.58824 | 0.83058 | 52.8445
2009-02-10 | 16:11 | 0 | 20.458 | 0 | 3 | 0 | 30.117 | 36.545 | 27.684 | 27.782 | 19.996 | 24.072 | 17.303 | 1 | 0 | 57.144 | 57.861 | 46.069 | 24.023 | 0 | 0 | 55.561 | 34.734 | [5 empty] | 0 | 2.335 | 68 | 1.5578 | 1.4055 | 0.71236 | 0.58824 | 0.81729 | 52.4658
2009-02-10 | 16:12 | 0 | 20.429 | 0 | 3 | 0 | 28.523 | 30.45 | 27.655 | 27.655 | 19.769 | 24.043 | 17.225 | 0 | 0 | 57.071 | 57.813 | 46.088 | 23.898 | 0 | 0 | 55.533 | 34.66 | [5 empty] | 0 | 0.868 | 69 | 1.5805 | 1.4271 | 0.71328 | 0.58824 | 0.83888 | 53.0778
2009-02-10 | 16:13 | 0 | 20.458 | 0 | 3 | 0 | 28.023 | 28.866 | 27.589 | 27.638 | 19.38 | 24.094 | 17.255 | 0 | 0 | 57.099 | 57.84 | 46.139 | 23.974 | 0 | 0 | 55.585 | 34.641 | [5 empty] | 0 | 0.385 | 70 | 1.5717 | 1.4188 | 0.71293 | 0.58824 | 0.83058 | 52.8445
2009-02-10 | 16:14 | 0 | 20.404 | 0 | 3 | 0 | 27.753 | 28.305 | 27.439 | 27.535 | 19.324 | 24.018 | 17.25 | 0 | 0 | 57.051 | 57.79 | 46.041 | 23.945 | 0 | 0 | 55.533 | 34.565 | [5 empty] | 0 | 0.218 | 71 | 1.5732 | 1.4202 | 0.71299 | 0.58824 | 0.83196 | 52.8836
2009-02-10 | 16:15 | 0 | 20.429 | 0 | 3 | 0 | 27.63 | 28.064 | 27.365 | 27.463 | 19.299 | 23.994 | 17.15 | 0 | 0 | 57.051 | 57.813 | 46.041 | 23.969 | 0 | 0 | 55.533 | 34.565 | [5 empty] | 0 | 0.167 | 72 | 1.6023 | 1.4479 | 0.71417 | 0.58824 | 0.85964 | 53.65
2009-02-10 | 16:16 | 0 | 20.458 | 0 | 3 | 0 | 27.515 | 27.902 | 27.373 | 27.348 | 19.256 | 23.974 | 17.205 | 1 | 0 | 57.099 | 57.84 | 46.092 | 23.928 | 0 | 0 | 55.494 | 34.572 | [5 empty] | 0 | 0.167 | 73 | 1.5863 | 1.4327 | 0.71352 | 0.58824 | 0.84442 | 53.232
2009-02-10 | 16:17 | 0 | 20.483 | 0 | 3 | 0 | 27.373 | 27.758 | 27.299 | 27.348 | 19.108 | 24.023 | 17.205 | 0 | 0 | 57.078 | 57.818 | 46.069 | 23.928 | 0 | 0 | 55.494 | 34.548 | [5 empty] | 0 | 0.025 | 74 | 1.5863 | 1.4327 | 0.71352 | 0.58824 | 0.84442 | 53.232
2009-02-10 | 16:18 | 0 | 20.429 | 0 | 3 | 0 | 27.245 | 27.559 | 27.365 | 27.245 | 19.053 | 23.994 | 17.077 | 0 | 0 | 57.028 | 57.79 | 46.064 | 23.898 | 0 | 0 | 55.466 | 34.519 | [5 empty] | 0 | 0 | 75 | 1.6236 | 1.4681 | 0.71503 | 0.58824 | 0.87985 | 54.1921
2009-02-10 | 16:19 | 0 | 20.429 | 0 | 3 | 0 | 27.199 | 27.463 | 27.439 | 27.343 | 18.977 | 23.945 | 17.15 | 0 | 0 | 57.028 | 57.767 | 46.029 | 23.911 | 0 | 0 | 55.477 | 34.483 | [5 empty] | 0 | -0.144 | 76 | 1.6023 | 1.4479 | 0.71417 | 0.58824 | 0.85964 | 53.65
2009-02-10 | 16:20 | 1 | 20.399 | 0 | 3 | 0 | 31.649 | 27.434 | 27.481 | 27.434 | 27.025 | 24.014 | 16.923 | 0 | 0 | 57.001 | 57.763 | 46.06 | 23.893 | 0 | 0 | 55.461 | 34.419 | [5 empty] | 20.399 | 4.215 | 77 | 1.6684 | 1.5107 | 0.71684 | 0.58824 | 0.92248 | 55.2905
2009-02-10 | 16:21 | 0 | 20.424 | 0 | 3 | 0 | 37.686 | 31.409 | 27.601 | 27.53 | 22.302 | 24.014 | 16.949 | 0 | 0 | 56.978 | 57.763 | 46.083 | 23.893 | 0 | 0 | 55.508 | 34.443 | [5 empty] | 0 | 10.156 | 78 | 1.6609 | 1.5035 | 0.71654 | 0.58824 | 0.91528 | 55.1092
2009-02-10 | 16:22 | 0 | 20.456 | 0 | 3 | 0 | 30.477 | 37.741 | 27.537 | 27.586 | 20.141 | 24.021 | 17.13 | 1 | 0 | 56.985 | 57.77 | 46.067 | 23.972 | 0 | 0 | 55.538 | 34.474 | [5 empty] | 0 | 2.891 | 79 | 1.6081 | 1.4534 | 0.7144 | 0.58824 | 0.86518 | 53.8
2009-02-10 | 16:23 | 0 | 20.424 | 1 | 3 | 0 | 28.493 | 30.83 | 27.459 | 27.505 | 19.442 | 23.94 | 17.12 | 0 | 0 | 56.978 | 57.74 | 46.06 | 23.915 | 0 | 0 | 55.508 | 34.419 | [5 empty] | 0 | 0.988 | 80 | 1.6111 | 1.4562 | 0.71452 | 0.58824 | 0.86795 | 53.8745
2009-02-10 | 16:24 | 0 | 20.48 | 0 | 2 | 0 | 27.9 | 28.79 | 27.441 | 27.392 | 19.377 | 23.972 | 17.079 | 0 | 0 | 57.008 | 57.77 | 46.137 | 23.972 | 0 | 0 | 55.515 | 34.474 | [5 empty] | 0 | 0.508 | 81 | 1.623 | 1.4675 | 0.715 | 0.58824 | 0.8793 | 54.1775
2009-02-10 | 16:25 | 0 | 20.448 | 0 | 3 | 0 | 27.625 | 28.204 | 27.36 | 27.36 | 18.849 | 23.94 | 16.974 | 0 | 0 | 56.955 | 57.74 | 46.06 | 23.964 | 0 | 0 | 55.529 | 34.397 | [5 empty] | 0 | 0.265 | 82 | 1.6536 | 1.4966 | 0.71624 | 0.58824 | 0.90836 | 54.9333
2009-02-10 | 16:26 | 0 | 20.456 | 0 | 3 | 0 | 27.441 | 27.851 | 27.201 | 27.321 | 18.932 | 23.901 | 16.981 | 0 | 0 | 56.985 | 57.77 | 46.113 | 23.972 | 0 | 0 | 55.515 | 34.333 | [5 empty] | 0 | 0.12 | 83 | 1.6515 | 1.4947 | 0.71616 | 0.58824 | 0.90642 | 54.8838
2009-02-10 | 16:27 | 0 | 20.424 | 0 | 3 | 0 | 27.289 | 27.723 | 27.191 | 27.191 | 18.874 | 23.915 | 17.047 | 0 | 0 | 56.932 | 57.717 | 46.083 | 23.915 | 0 | 0 | 55.484 | 34.278 | [5 empty] | 0 | 0.098 | 84 | 1.6323 | 1.4764 | 0.71538 | 0.58824 | 0.88816 | 54.4108
2009-02-10 | 16:28 | 0 | 20.424 | 0 | 3 | 0 | 27.169 | 27.579 | 27.191 | 27.145 | 18.676 | 23.915 | 17.072 | 0 | 0 | 56.912 | 57.74 | 46.06 | 23.915 | 0 | 0 | 55.484 | 34.278 | [5 empty] | 0 | 0.024 | 85 | 1.625 | 1.4695 | 0.71509 | 0.58824 | 0.88124 | 54.2287
2009-02-10 | 16:29 | 0 | 20.448 | 0 | 4 | 0 | 27.12 | 27.385 | 27.265 | 27.169 | 18.925 | 23.915 | 17.12 | 0 | 0 | 56.932 | 57.717 | 46.036 | 23.915 | 0 | 0 | 55.484 | 34.278 | [5 empty] | 0 | -0.049 | 86 | 1.6111 | 1.4562 | 0.71452 | 0.58824 | 0.86795 | 53.8745
2009-02-10 | 16:30 | 0 | 20.448 | 0 | 3 | 0 | 27.049 | 27.336 | 27.36 | 27.216 | 18.653 | 23.94 | 16.923 | 0 | 0 | 56.889 | 57.74 | 46.013 | 23.94 | 0 | 0 | 55.438 | 34.278 | [5 empty] | 0 | -0.167 | 87 | 1.6684 | 1.5107 | 0.71684 | 0.58824 | 0.92248 | 55.2905
2009-02-10 | 16:31 | 0 | 20.456 | 0 | 3 | 0 | 28.454 | 27.346 | 27.537 | 27.392 | 26.404 | 23.925 | 17.054 | 1 | 0 | 56.941 | 57.724 | 46.043 | 23.972 | 0 | 0 | 55.491 | 34.333 | [5 empty] | 0 | 1.062 | 88 | 1.6303 | 1.4745 | 0.7153 | 0.58824 | 0.88622 | 54.36
2009-02-10 | 16:32 | 0 | 20.448 | 0 | 3 | 0 | 39.143 | 29.241 | 27.459 | 27.434 | 22.665 | 23.869 | 16.923 | 0 | 0 | 56.889 | 57.674 | 46.06 | 23.94 | 0 | 0 | 55.438 | 34.256 | [5 empty] | 0 | 11.709 | 89 | 1.6684 | 1.5107 | 0.71684 | 0.58824 | 0.92248 | 55.2905
2009-02-10 | 16:33 | 0 | 20.448 | 0 | 3 | 0 | 30.975 | 38.533 | 27.314 | 27.41 | 19.664 | 23.915 | 16.923 | 0 | 0 | 56.866 | 57.674 | 46.036 | 23.893 | 0 | 0 | 55.438 | 34.208 | [5 empty] | 0 | 3.565 | 90 | 1.6684 | 1.5107 | 0.71684 | 0.58824 | 0.92248 | 55.2905
2009-02-10 | 16:34 | 0 | 20.448 | 0 | 3 | 0 | 28.493 | 31.264 | 27.265 | 27.289 | 19.244 | 23.869 | 16.898 | 1 | 0 | 56.866 | 57.674 | 46.06 | 23.94 | 0 | 0 | 55.461 | 34.16 | [5 empty] | 0 | 1.204 | 91 | 1.6757 | 1.5176 | 0.71714 | 0.58824 | 0.9294 | 55.4632
2009-02-10 | 16:35 | 0 | 20.424 | 0 | 3 | 0 | 27.745 | 28.807 | 27.265 | 27.24 | 19.146 | 23.869 | 16.949 | 0 | 0 | 56.843 | 57.674 | 46.083 | 23.964 | 0 | 0 | 55.414 | 34.184 | [5 empty] | 0 | 0.505 | 92 | 1.6609 | 1.5035 | 0.71654 | 0.58824 | 0.91528 | 55.1092
2009-02-10 | 16:36 | 0 | 20.424 | 0 | 3 | 0 | 27.434 | 28.059 | 27.191 | 27.191 | 19.171 | 23.915 | 16.898 | 0 | 0 | 56.843 | 57.651 | 46.06 | 23.915 | 0 | 0 | 55.438 | 34.136 | [5 empty] | 0 | 0.243 | 93 | 1.6757 | 1.5176 | 0.71714 | 0.58824 | 0.9294 | 55.4632
2009-02-10 | 16:37 | 0 | 20.424 | 0 | 3 | 0 | 27.289 | 27.723 | 27.096 | 27.071 | 18.997 | 23.869 | 16.923 | 0 | 0 | 56.866 | 57.651 | 46.106 | 23.94 | 0 | 0 | 55.414 | 34.136 | [5 empty] | 0 | 0.218 | 94 | 1.6684 | 1.5107 | 0.71684 | 0.58824 | 0.92248 | 55.2905
2009-02-10 | 16:38 | 0 | 20.424 | 0 | 3 | 0 | 27.145 | 27.579 | 27.049 | 27.071 | 18.751 | 23.915 | 16.75 | 0 | 0 | 56.843 | 57.674 | 46.06 | 23.94 | 0 | 0 | 55.438 | 34.136 | [5 empty] | 0 | 0.074 | 95 | 1.7188 | 1.5586 | 0.71889 | 0.58824 | 0.97036 | 56.4559
2009-02-10 | 16:39 | 0 | 20.448 | 0 | 3 | 0 | 27.049 | 27.41 | 27.12 | 27.049 | 18.628 | 23.893 | 16.8 | 0 | 0 | 56.843 | 57.651 | 46.083 | 23.964 | 0 | 0 | 55.463 | 34.115 | [5 empty] | 0 | 0 | 96 | 1.7042 | 1.5448 | 0.7183 | 0.58824 | 0.95652 | 56.1262
2009-02-10 | 16:40 | 0 | 20.478 | 0 | 3 | 0 | 27.029 | 27.319 | 27.199 | 27.101 | 18.583 | 23.923 | 16.878 | 0 | 0 | 56.873 | 57.658 | 46.088 | 23.994 | 0 | 0 | 55.468 | 34.12 | [5 empty] | 0 | -0.072 | 97 | 1.6815 | 1.5232 | 0.71737 | 0.58824 | 0.93493 | 55.6003
2009-02-10 | 16:41 | 0 | 20.502 | 0 | 3 | 0 | 27.029 | 27.27 | 27.343 | 27.15 | 18.977 | 23.945 | 16.83 | 0 | 0 | 56.85 | 57.701 | 46.067 | 23.994 | 0 | 0 | 55.445 | 34.096 | [5 empty] | 0 | -0.121 | 98 | 1.6955 | 1.5365 | 0.71794 | 0.58824 | 0.94822 | 55.9256
2009-02-10 | 16:42 | 0 | 20.478 | 0 | 3 | 0 | 27.101 | 27.245 | 27.439 | 27.319 | 25.85 | 23.825 | 16.805 | 0 | 0 | 56.827 | 57.658 | 46.088 | 23.994 | 0 | 0 | 55.421 | 34.12 | [5 empty] | 0 | -0.218 | 99 | 1.7028 | 1.5434 | 0.71824 | 0.58824 | 0.95514 | 56.0929
2009-02-10 | 16:43 | 0 | 20.478 | 0 | 3 | 0 | 39.55 | 27.848 | 27.414 | 27.39 | 24.886 | 23.825 | 16.853 | 1 | 0 | 56.85 | 57.635 | 46.043 | 23.969 | 0 | 0 | 55.421 | 34.096 | [5 empty] | 0 | 12.16 | 100 | 1.6888 | 1.5301 | 0.71767 | 0.58824 | 0.94185 | 55.7704
2009-02-10 | 16:44 | 0 | 20.453 | 0 | 3 | 1 | 31.487 | 38.703 | 27.294 | 27.319 | 21.223 | 23.849 | 16.903 | 0 | 0 | 56.827 | 57.635 | 46.043 | 23.994 | 0 | 0 | 55.421 | 34.096 | [5 empty] | 0 | 4.168 | 101 | 1.6742 | 1.5162 | 0.71708 | 0.58824 | 0.92801 | 55.4288
2009-02-10 | 16:45 | 0 | 20.453 | 0 | 3 | 0 | 28.596 | 31.943 | 27.199 | 27.27 | 20.139 | 23.874 | 16.878 | 0 | 0 | 56.784 | 57.658 | 46.067 | 23.994 | 0 | 0 | 55.445 | 34.072 | [5 empty] | 0 | 1.326 | 0 | 1.6815 | 1.5232 | 0.71737 | 0.58824 | 0.93493 | 55.6003
2009-02-10 | 16:46 | 0 | 20.453 | 0 | 3 | 0 | 27.728 | 28.861 | 27.174 | 27.079 | 19.447 | 23.874 | 16.903 | 1 | 0 | 56.784 | 57.635 | 46.088 | 23.994 | 0 | 0 | 55.445 | 34.072 | [5 empty] | 0 | 0.649 | 1 | 1.6742 | 1.5162 | 0.57661 | 0.44776 | 1.0685 | 63.8191
2009-02-10 | 16:47 | 0 | 20.502 | 0 | 3 | 0 | 27.368 | 28.018 | 27.125 | 27.054 | 19.176 | 23.849 | 16.928 | 0 | 0 | 56.784 | 57.612 | 46.088 | 23.969 | 0 | 0 | 55.421 | 34.05 | [5 empty] | 0 | 0.314 | 2 | 1.667 | 1.5093 | 0.57631 | 0.44776 | 1.0616 | 63.6827
2009-02-10 | 16:48 | 0 | 20.502 | 0 | 3 | 0 | 27.199 | 27.655 | 27.101 | 27.029 | 19.226 | 23.874 | 16.903 | 0 | 0 | 56.804 | 57.589 | 46.134 | 23.994 | 0 | 0 | 55.421 | 34.026 | [5 empty] | 0 | 0.17 | 3 | 1.6742 | 1.5162 | 0.57661 | 0.44776 | 1.0685 | 63.8191
2009-02-10 | 16:49 | 0 | 20.47 | 0 | 3 | 0 | 27.047 | 27.432 | 27.022 | 26.926 | 19.194 | 23.817 | 16.896 | 0 | 0 | 56.775 | 57.583 | 46.081 | 23.962 | 0 | 0 | 55.368 | 34.019 | [5 empty] | 0 | 0.121 | 4 | 1.6763 | 1.5182 | 0.57669 | 0.44776 | 1.0704 | 63.857
2009-02-10 | 16:50 | 0 | 20.446 | 0 | 3 | 0 | 26.949 | 27.311 | 27.093 | 26.926 | 19.118 | 23.891 | 16.773 | 0 | 0 | 56.709 | 57.605 | 46.057 | 23.962 | 0 | 0 | 55.344 | 34.019 | [5 empty] | 0 | 0.023 | 5 | 1.7121 | 1.5522 | 0.57814 | 0.44776 | 1.1045 | 64.5097
2009-02-10 | 16:51 | 0 | 20.453 | 0 | 4 | 0 | 26.934 | 27.223 | 27.174 | 27.054 | 19.201 | 23.825 | 16.903 | 0 | 0 | 56.784 | 57.589 | 46.088 | 23.945 | 0 | 0 | 55.354 | 34.072 | [5 empty] | 0 | -0.12 | 6 | 1.6742 | 1.5162 | 0.57661 | 0.44776 | 1.0685 | 63.8191
2009-02-10 | 16:52 | 0 | 20.453 | 0 | 3 | 0 | 26.934 | 27.174 | 27.319 | 27.174 | 18.977 | 23.874 | 16.83 | 0 | 0 | 56.784 | 57.589 | 46.088 | 23.923 | 0 | 0 | 55.354 | 34.05 | [5 empty] | 0 | -0.24 | 7 | 1.6955 | 1.5365 | 0.57747 | 0.44776 | 1.0887 | 64.2107
2009-02-10 | 16:53 | 0 | 20.453 | 0 | 3 | 0 | 27.029 | 27.223 | 27.368 | 27.343 | 24.234 | 23.849 | 16.805 | 0 | 0 | 56.761 | 57.589 | 46.067 | 23.994 | 0 | 0 | 55.33 | 34.026 | [5 empty] | 0 | -0.314 | 8 | 1.7028 | 1.5434 | 0.57776 | 0.44776 | 1.0956 | 64.3426
2009-02-10 | 16:54 | 0 | 20.478 | 0 | 3 | 0 | 38.562 | 27.343 | 27.27 | 27.39 | 26.885 | 23.898 | 16.853 | 0 | 0 | 56.738 | 57.567 | 46.043 | 23.969 | 0 | 0 | 55.284 | 34.003 | [5 empty] | 0 | 11.172 | 9 | 1.6888 | 1.5301 | 0.5772 | 0.44776 | 1.0823 | 64.0884
2009-02-10 | 16:55 | 0 | 20.478 | 0 | 3 | 0 | 32.306 | 38.09 | 27.199 | 27.245 | 20.573 | 23.803 | 16.928 | 1 | 0 | 56.738 | 57.546 | 46.02 | 23.945 | 0 | 0 | 55.307 | 33.979 | [5 empty] | 0 | 5.061 | 10 | 1.667 | 1.5093 | 0.57631 | 0.44776 | 1.0616 | 63.6827
2009-02-10 | 16:56 | 0 | 20.478 | 0 | 3 | 0 | 28.716 | 32.594 | 27.101 | 27.079 | 19.842 | 23.825 | 16.83 | 0 | 0 | 56.738 | 57.546 | 46.067 | 23.994 | 0 | 0 | 55.33 | 33.955 | [5 empty] | 0 | 1.637 | 11 | 1.6955 | 1.5365 | 0.57747 | 0.44776 | 1.0887 | 64.2107
2009-02-10 | 16:57 | 0 | 20.446 | 0 | 3 | 0 | 27.623 | 28.925 | 27.047 | 27.047 | 19.143 | 23.771 | 16.722 | 0 | 0 | 56.731 | 57.516 | 46.081 | 23.962 | 0 | 0 | 55.344 | 33.924 | [5 empty] | 0 | 0.576 | 12 | 1.727 | 1.5664 | 0.57874 | 0.44776 | 1.1186 | 64.7724
2009-02-10 | 16:58 | 0 | 20.47 | 0 | 3 | 0 | 27.238 | 27.912 | 26.998 | 26.973 | 18.749 | 23.746 | 16.697 | 1 | 0 | 56.686 | 57.448 | 46.057 | 23.962 | 0 | 0 | 55.344 | 33.924 | [5 empty] | 0 | 0.265 | 13 | 1.7342 | 1.5733 | 0.57904 | 0.44776 | 1.1255 | 64.8995
2009-02-10 | 16:59 | 0 | 20.453 | 0 | 3 | 0 | 27.079 | 27.559 | 26.934 | 26.934 | 19.053 | 23.874 | 16.755 | 0 | 0 | 56.715 | 57.523 | 46.067 | 23.982 | 0 | 0 | 55.384 | 33.919 | [5 empty] | 0 | 0.145 | 14 | 1.7173 | 1.5572 | 0.57835 | 0.44776 | 1.1095 | 64.6029
2009-02-10 | 17:00 | 0 | 20.375 | 0 | 3 | 0 | 26.902 | 27.311 | 26.902 | 26.855 | 18.676 | 23.869 | 16.652 | 0 | 0 | 56.64 | 57.468 | 46.036 | 23.891 | 0 | 0 | 55.253 | 33.854 | [5 empty] | 0 | 0.047 | 15 | 1.7473 | 1.5857 | 0.57957 | 0.44776 | 1.138 | 65.1257
2009-02-10 | 17:01 | 0 | 20.399 | 0 | 4 | 0 | 26.855 | 27.191 | 26.976 | 26.855 | 18.947 | 23.891 | 16.7 | 0 | 0 | 56.663 | 57.491 | 46.036 | 23.94 | 0 | 0 | 55.298 | 33.878 | [5 empty] | 0 | 0 | 16 | 1.7334 | 1.5724 | 0.579 | 0.44776 | 1.1247 | 64.8843
2009-02-10 | 17:02 | 0 | 20.399 | 0 | 3 | 0 | 26.806 | 27.12 | 27.071 | 26.926 | 18.925 | 23.891 | 16.529 | 0 | 0 | 56.64 | 57.491 | 45.98 | 23.835 | 0 | 0 | 55.242 | 33.869 | [5 empty] | 0 | -0.12 | 17 | 1.7832 | 1.6198 | 0.58102 | 0.44776 | 1.172 | 65.7268
2009-02-10 | 17:03 | 0 | 20.424 | 0 | 3 | 0 | 26.806 | 27.047 | 27.191 | 27.022 | 18.651 | 23.94 | 16.602 | 0 | 0 | 56.64 | 57.448 | 46.036 | 23.891 | 0 | 0 | 55.23 | 33.902 | [5 empty] | 0 | -0.216 | 18 | 1.7619 | 1.5996 | 0.58016 | 0.44776 | 1.1518 | 65.373
2009-02-10 | 17:04 | 0 | 20.399 | 0 | 3 | 0 | 26.902 | 27.047 | 27.216 | 27.191 | 20.424 | 23.964 | 16.576 | 0 | 0 | 56.594 | 57.468 | 46.013 | 23.915 | 0 | 0 | 55.274 | 33.878 | [5 empty] | 0 | -0.289 | 19 | 1.7695 | 1.6068 | 0.58046 | 0.44776 | 1.159 | 65.5
2009-02-10 | 17:05 | 1 | 20.424 | 0 | 3 | 0 | 37.146 | 27.12 | 27.167 | 27.24 | 27.336 | 23.915 | 16.576 | 0 | 0 | 56.64 | 57.425 | 46.036 | 23.891 | 0 | 0 | 55.23 | 33.878 | [5 empty] | 20.424 | 9.906 | 20 | 1.7695 | 1.6068 | 0.58046 | 0.44776 | 1.159 | 65.5
2009-02-10 | 17:06 | 0 | 20.448 | 0 | 3 | 0 | 33.29 | 36.698 | 27.071 | 27.12 | 20.568 | 23.94 | 16.453 | 1 | 0 | 56.617 | 57.402 | 45.92 | 23.915 | 0 | 0 | 55.23 | 33.83 | [5 empty] | 0 | 6.17 | 21 | 1.8053 | 1.6408 | 0.58192 | 0.44776 | 1.193 | 66.0864
2009-02-10 | 17:07 | 0 | 20.375 | 0 | 3 | 0 | 28.854 | 33.572 | 26.951 | 27.022 | 19.319 | 23.964 | 16.529 | 0 | 0 | 56.594 | 57.448 | 45.99 | 23.94 | 0 | 0 | 55.183 | 33.83 | [5 empty] | 0 | 1.832 | 22 | 1.7832 | 1.6198 | 0.58102 | 0.44776 | 1.172 | 65.7268
2009-02-10 | 17:08 | 0 | 20.375 | 0 | 3 | 0 | 27.601 | 29.094 | 26.951 | 26.926 | 19.171 | 23.869 | 16.504 | 0 | 0 | 56.617 | 57.402 | 46.036 | 23.964 | 0 | 0 | 55.183 | 33.809 | [5 empty] | 0 | 0.675 | 23 | 1.7904 | 1.6267 | 0.58131 | 0.44776 | 1.1789 | 65.8461
2009-02-10 | 17:09 | 0 | 20.399 | 0 | 3 | 0 | 27.191 | 27.939 | 26.902 | 26.88 | 19.171 | 23.94 | 16.428 | 0 | 0 | 56.594 | 57.425 | 46.013 | 23.964 | 0 | 0 | 55.183 | 33.809 | [5 empty] | 0 | 0.311 | 24 | 1.8126 | 1.6477 | 0.58221 | 0.44776 | 1.2 | 66.2027
2009-02-10 | 17:10 | 0 | 20.365 | 0 | 3 | 0 | 26.941 | 27.446 | 26.797 | 26.821 | 18.789 | 23.906 | 16.418 | 1 | 0 | 56.54 | 57.393 | 45.98 | 23.93 | 0 | 0 | 55.106 | 33.775 | [5 empty] | 0 | 0.12 | 25 | 1.8155 | 1.6505 | 0.58233 | 0.44776 | 1.2027 | 66.249
2009-02-10 | 17:11 | 0 | 20.389 | 0 | 3 | 0 | 26.846 | 27.255 | 26.846 | 26.747 | 18.64 | 23.955 | 16.393 | 0 | 0 | 56.54 | 57.37 | 46.004 | 23.906 | 0 | 0 | 55.151 | 33.797 | [5 empty] | 0 | 0.099 | 26 | 1.8228 | 1.6574 | 0.58262 | 0.44776 | 1.2097 | 66.3641
2009-02-10 | 17:12 | 0 | 20.365 | 0 | 4 | 0 | 26.772 | 27.11 | 26.892 | 26.747 | 18.271 | 23.906 | 16.295 | 0 | 0 | 56.54 | 57.37 | 45.957 | 23.881 | 0 | 0 | 55.151 | 33.821 | [5 empty] | 0 | 0.025 | 27 | 1.8513 | 1.6845 | 0.58378 | 0.44776 | 1.2368 | 66.8063
2009-02-10 | 17:13 | 0 | 20.389 | 0 | 3 | 0 | 26.723 | 27.012 | 26.917 | 26.846 | 18.097 | 23.955 | 16.295 | 0 | 0 | 56.563 | 57.348 | 45.957 | 23.881 | 0 | 0 | 55.197 | 33.775 | [5 empty] | 0 | -0.123 | 28 | 1.8513 | 1.6845 | 0.58378 | 0.44776 | 1.2368 | 66.8063
2009-02-10 | 17:14 | 0 | 20.365 | 0 | 3 | 0 | 26.747 | 26.966 | 27.086 | 26.892 | 18.05 | 23.906 | 16.295 | 0 | 0 | 56.519 | 57.37 | 45.957 | 23.906 | 0 | 0 | 55.174 | 33.704 | [5 empty] | 0 | -0.145 | 29 | 1.8513 | 1.6845 | 0.58378 | 0.44776 | 1.2368 | 66.8063
2009-02-10 | 17:15 | 0 | 20.389 | 0 | 3 | 0 | 26.772 | 26.966 | 27.157 | 27.086 | 17.652 | 23.93 | 16.27 | 0 | 0 | 56.496 | 57.348 | 46.004 | 23.906 | 0 | 0 | 55.083 | 33.727 | [5 empty] | 0 | -0.314 | 30 | 1.8586 | 1.6915 | 0.58408 | 0.44776 | 1.2437 | 66.917
2009-02-10 | 17:16 | 0 | 20.365 | 0 | 3 | 0 | 35.184 | 26.966 | 27.086 | 27.086 | 26.603 | 23.93 | 16.147 | 0 | 0 | 56.451 | 57.302 | 45.887 | 23.906 | 0 | 0 | 55.06 | 33.751 | [5 empty] | 0 | 8.098 | 31 | 1.8944 | 1.7255 | 0.58553 | 0.44776 | 1.2777 | 67.449
2009-02-10 | 17:17 | 0 | 20.365 | 0 | 3 | 0 | 34.526 | 34.715 | 26.988 | 27.061 | 20.414 | 23.881 | 16.27 | 1 | 0 | 56.519 | 57.302 | 45.934 | 23.857 | 0 | 0 | 55.013 | 33.751 | [5 empty] | 0 | 7.465 | 32 | 1.8586 | 1.6915 | 0.58408 | 0.44776 | 1.2437 | 66.917
2009-02-10 | 17:18 | 0 | 20.365 | 0 | 3 | 0 | 29.109 | 34.691 | 26.846 | 26.917 | 19.035 | 23.93 | 16.245 | 0 | 0 | 56.496 | 57.302 | 45.98 | 23.93 | 0 | 0 | 55.036 | 33.727 | [5 empty] | 0 | 2.192 | 33 | 1.8659 | 1.6984 | 0.58437 | 0.44776 | 1.2506 | 67.0268
2009-02-10 | 17:19 | 0 | 20.365 | 0 | 3 | 0 | 27.64 | 29.325 | 26.868 | 26.821 | 18.716 | 23.906 | 16.222 | 0 | 0 | 56.496 | 57.281 | 46.004 | 23.918 | 0 | 0 | 55.027 | 33.716 | [5 empty] | 0 | 0.819 | 34 | 1.8726 | 1.7048 | 0.58464 | 0.44776 | 1.257 | 67.127
2009-02-10 | 17:20 | 0 | 20.375 | 0 | 3 | 0 | 27.145 | 27.915 | 26.831 | 26.76 | 17.861 | 23.94 | 16.132 | 0 | 0 | 56.508 | 57.313 | 46.013 | 23.915 | 0 | 0 | 55.071 | 33.737 | [5 empty] | 0 | 0.385 | 35 | 1.8988 | 1.7297 | 0.5857 | 0.44776 | 1.2819 | 67.5125
2009-02-10 | 17:21 | 0 | 20.394 | 0 | 3 | 0 | 26.875 | 27.38 | 26.706 | 26.73 | 17.929 | 23.911 | 16.152 | 0 | 0 | 56.48 | 57.309 | 45.985 | 23.886 | 0 | 0 | 55.111 | 33.687 | [5 empty] | 0 | 0.145 | 36 | 1.8929 | 1.7241 | 0.58547 | 0.44776 | 1.2764 | 67.4277
2009-02-10 | 17:22 | 0 | 20.37 | 0 | 4 | 0 | 26.752 | 27.162 | 26.73 | 26.681 | 17.509 | 23.886 | 16.152 | 1 | 0 | 56.458 | 57.286 | 45.985 | 23.886 | 0 | 0 | 55.09 | 33.687 | [5 empty] | 0 | 0.071 | 37 | 1.8929 | 1.7241 | 0.58547 | 0.44776 | 1.2764 | 67.4277
2009-02-10 | 17:23 | 0 | 20.345 | 0 | 3 | 0 | 26.657 | 27.02 | 26.73 | 26.681 | 17.288 | 23.886 | 16.126 | 0 | 0 | 56.458 | 57.265 | 45.985 | 23.886 | 0 | 0 | 55.067 | 33.708 | [5 empty] | 0 | -0.024 | 38 | 1.9005 | 1.7313 | 0.58577 | 0.44776 | 1.2836 | 67.5378
2009-02-10 | 17:24 | 0 | 20.345 | 0 | 3 | 0 | 26.586 | 26.875 | 26.777 | 26.681 | 17.635 | 23.864 | 16.079 | 0 | 0 | 56.435 | 57.265 | 45.962 | 23.864 | 0 | 0 | 55.09 | 33.708 | [5 empty] | 0 | -0.095 | 39 | 1.9142 | 1.7443 | 0.58633 | 0.44776 | 1.2966 | 67.7346
2009-02-10 | 17:25 | 0 | 20.345 | 0 | 3 | 0 | 26.632 | 26.875 | 26.971 | 26.801 | 17.461 | 23.886 | 16.126 | 0 | 0 | 56.435 | 57.243 | 45.941 | 23.839 | 0 | 0 | 55.134 | 33.663 | [5 empty] | 0 | -0.169 | 40 | 1.9005 | 1.7313 | 0.58577 | 0.44776 | 1.2836 | 67.5378
2009-02-10 | 17:26 | 0 | 20.37 | 0 | 3 | 0 | 26.681 | 26.85 | 27.091 | 26.946 | 17.683 | 23.886 | 16.101 | 0 | 0 | 56.458 | 57.243 | 45.985 | 23.864 | 0 | 0 | 55.09 | 33.708 | [5 empty] | 0 | -0.265 | 41 | 1.9078 | 1.7382 | 0.58607 | 0.44776 | 1.2905 | 67.6428
2009-02-10 | 17:27 | 0 | 20.345 | 0 | 3 | 0 | 32.463 | 26.875 | 27.02 | 27.02 | 26.127 | 23.911 | 16.101 | 0 | 0 | 56.435 | 57.265 | 45.962 | 23.864 | 0 | 0 | 55.111 | 33.756 | [5 empty] | 0 | 5.443 | 42 | 1.9078 | 1.7382 | 0.58607 | 0.44776 | 1.2905 | 67.6428
2009-02-10 | 17:28 | 0 | 20.345 | 1 | 3 | 0 | 35.966 | 32.534 | 26.897 | 26.995 | 21.14 | 23.864 | 16.028 | 0 | 0 | 56.412 | 57.265 | 45.917 | 23.886 | 0 | 0 | 55.067 | 33.687 | [5 empty] | 0 | 8.971 | 43 | 1.929 | 1.7584 | 0.58693 | 0.44776 | 1.3107 | 67.9449
2009-02-10 | 17:29 | 0 | 20.37 | 0 | 4 | 0 | 29.499 | 35.895 | 26.826 | 26.826 | 19.191 | 23.96 | 15.978 | 1 | 0 | 56.435 | 57.22 | 45.941 | 23.886 | 0 | 0 | 55.02 | 33.663 | [5 empty] | 0 | 2.673 | 44 | 1.9436 | 1.7723 | 0.58752 | 0.44776 | 1.3245 | 68.148
2009-02-10 | 17:30 | 0 | 20.321 | 0 | 3 | 0 | 27.669 | 29.643 | 26.801 | 26.73 | 17.906 | 23.984 | 16.003 | 0 | 0 | 56.412 | 57.243 | 45.941 | 23.839 | 0 | 0 | 55.067 | 33.639 | [5 empty] | 0 | 0.939 | 45 | 1.9363 | 1.7654 | 0.58723 | 0.44776 | 1.3176 | 68.0468
2009-02-10 | 17:31 | 0 | 20.37 | 0 | 3 | 0 | 27.042 | 27.959 | 26.73 | 26.752 | 18.153 | 24.055 | 15.956 | 0 | 0 | 56.412 | 57.243 | 45.962 | 23.886 | 0 | 0 | 55.09 | 33.663 | [5 empty] | 0 | 0.29 | 46 | 1.95 | 1.7784 | 0.58778 | 0.44776 | 1.3306 | 68.2364
2009-02-10 | 17:32 | 0 | 20.37 | 0 | 3 | 0 | 26.85 | 27.331 | 26.681 | 26.632 | 18.153 | 24.055 | 15.93 | 0 | 0 | 56.346 | 57.22 | 45.985 | 23.886 | 0 | 0 | 55.067 | 33.663 | [5 empty] | 0 | 0.218 | 47 | 1.9576 | 1.7856 | 0.58809 | 0.44776 | 1.3378 | 68.3401
2009-02-10 | 17:33 | 0 | 20.345 | 0 | 3 | 0 | 26.706 | 27.115 | 26.681 | 26.586 | 18.251 | 24.08 | 15.978 | 0 | 0 | 56.369 | 57.22 | 45.941 | 23.935 | 0 | 0 | 55.02 | 33.639 | [5 empty] | 0 | 0.12 | 48 | 1.9436 | 1.7723 | 0.58752 | 0.44776 | 1.3245 | 68.148
2009-02-10 | 17:34 | 0 | 20.345 | 0 | 3 | 0 | 26.61 | 26.971 | 26.632 | 26.657 | 17.881 | 24.104 | 15.978 | 1 | 0 | 56.412 | 57.174 | 45.962 | 23.911 | 0 | 0 | 54.973 | 33.639 | [5 empty] | 0 | -0.047 | 49 | 1.9436 | 1.7723 | 0.58752 | 0.44776 | 1.3245 | 68.148
2009-02-10 | 17:35 | 0 | 20.345 | 0 | 3 | 0 | 26.561 | 26.85 | 26.73 | 26.61 | 18.03 | 24.104 | 15.905 | 0 | 0 | 56.389 | 57.151 | 45.985 | 23.886 | 0 | 0 | 54.929 | 33.615 | [5 empty] | 0 | -0.049 | 50 | 1.9649 | 1.7925 | 0.58838 | 0.44776 | 1.3447 | 68.4391
2009-02-10 | 17:36 | 0 | 20.321 | 0 | 3 | 0 | 26.561 | 26.801 | 26.826 | 26.706 | 17.658 | 24.151 | 15.905 | 0 | 0 | 56.346 | 57.197 | 45.917 | 23.886 | 0 | 0 | 54.952 | 33.591 | [5 empty] | 0 | -0.145 | 51 | 1.9649 | 1.7925 | 0.58838 | 0.44776 | 1.3447 | 68.4391
2009-02-10 | 17:37 | 0 | 20.345 | 0 | 4 | 0 | 26.61 | 26.801 | 26.946 | 26.85 | 17.733 | 24.175 | 15.905 | 0 | 0 | 56.346 | 57.174 | 45.941 | 23.864 | 0 | 0 | 54.973 | 33.591 | [5 empty] | 0 | -0.24 | 52 | 1.9649 | 1.7925 | 0.58838 | 0.44776 | 1.3447 | 68.4391
2009-02-10 | 17:38 | 0 | 20.37 | 0 | 3 | 0 | 29.234 | 26.801 | 26.971 | 26.971 | 25.789 | 24.151 | 15.956 | 0 | 0 | 56.369 | 57.151 | 45.917 | 23.886 | 0 | 0 | 55.043 | 33.639 | [5 empty] | 0 | 2.263 | 53 | 1.95 | 1.7784 | 0.58778 | 0.44776 | 1.3306 | 68.2364
2009-02-10 | 17:39 | 1 | 20.345 | 0 | 3 | 0 | 37.469 | 30.296 | 26.826 | 26.971 | 22.778 | 24.2 | 15.88 | 0 | 0 | 56.346 | 57.174 | 45.941 | 23.886 | 0 | 0 | 55.067 | 33.615 | [5 empty] | 20.345 | 10.498 | 54 | 1.9721 | 1.7994 | 0.58868 | 0.44776 | 1.3517 | 68.5373
2009-02-10 | 17:40 | 0 | 20.382 | 0 | 3 | 0 | 29.923 | 36.988 | 26.767 | 26.789 | 19.425 | 24.067 | 15.842 | 1 | 0 | 56.359 | 57.099 | 45.908 | 23.852 | 0 | 0 | 55.011 | 33.605 | [5 empty] | 0 | 3.134 | 55 | 1.9832 | 1.8099 | 0.58913 | 0.44776 | 1.3622 | 68.6853
2009-02-10 | 17:41 | 0 | 20.353 | 0 | 3 | 0 | 27.748 | 30.06 | 26.713 | 26.689 | 18.233 | 24.112 | 15.913 | 0 | 0 | 56.353 | 57.115 | 45.948 | 23.869 | 0 | 0 | 55.05 | 33.598 | [5 empty] | 0 | 1.059 | 56 | 1.9625 | 1.7903 | 0.58829 | 0.44776 | 1.3425 | 68.4075
2009-02-10 | 17:42 | 0 | 20.382 | 0 | 3 | 0 | 27.103 | 27.996 | 26.767 | 26.622 | 17.942 | 24.067 | 15.893 | 0 | 0 | 56.359 | 57.165 | 45.999 | 23.876 | 0 | 0 | 55.078 | 33.627 | [5 empty] | 0 | 0.481 | 57 | 1.9684 | 1.7958 | 0.58852 | 0.44776 | 1.3481 | 68.4863
2009-02-10 | 17:43 | 0 | 20.377 | 0 | 3 | 0 | 26.809 | 27.363 | 26.664 | 26.568 | 17.937 | 24.063 | 15.837 | 0 | 0 | 56.332 | 57.094 | 45.971 | 23.918 | 0 | 0 | 55.074 | 33.577 | [5 empty] | 0 | 0.241 | 58 | 1.9847 | 1.8113 | 0.58918 | 0.44776 | 1.3636 | 68.7046
2009-02-10 | 17:44 | 0 | 20.407 | 0 | 4 | 0 | 26.669 | 27.128 | 26.622 | 26.598 | 17.818 | 24.188 | 15.893 | 1 | 0 | 56.314 | 57.165 | 45.952 | 23.923 | 0 | 0 | 55.078 | 33.605 | [5 empty] | 0 | 0.071 | 59 | 1.9684 | 1.7958 | 0.58852 | 0.44776 | 1.3481 | 68.4863
2009-02-10 | 17:45 | 0 | 20.313 | 0 | 3 | 0 | 26.502 | 26.863 | 26.573 | 26.478 | 17.647 | 24.092 | 15.769 | 0 | 0 | 56.245 | 57.03 | 45.885 | 23.803 | 0 | 0 | 54.94 | 33.486 | [5 empty] | 0 | 0.024 | 60 | 2.0045 | 1.8301 | 0.58999 | 0.44776 | 1.3824 | 68.9649
2009-02-10 | 17:46 | 0 | 20.313 | 0 | 3 | 0 | 26.453 | 26.767 | 26.645 | 26.502 | 17.152 | 24.237 | 15.719 | 0 | 0 | 56.245 | 57.03 | 45.861 | 23.803 | 0 | 0 | 54.964 | 33.417 | [5 empty] | 0 | -0.049 | 61 | 2.019 | 1.844 | 0.59058 | 0.44776 | 1.3962 | 69.1531
2009-02-10 | 17:47 | 0 | 20.289 | 0 | 3 | 0 | 26.478 | 26.645 | 26.789 | 26.549 | 17.25 | 24.308 | 15.719 | 0 | 0 | 56.245 | 57.03 | 45.838 | 23.778 | 0 | 0 | 54.94 | 33.486 | [5 empty] | 0 | -0.071 | 62 | 2.019 | 1.844 | 0.59058 | 0.44776 | 1.3962 | 69.1531
2009-02-10 | 17:48 | 0 | 20.289 | 0 | 3 | 0 | 26.502 | 26.645 | 26.912 | 26.669 | 17.177 | 24.43 | 15.694 | 0 | 0 | 56.202 | 57.008 | 45.815 | 23.803 | 0 | 0 | 54.94 | 33.486 | [5 empty] | 0 | -0.167 | 63 | 2.0263 | 1.8509 | 0.59087 | 0.44776 | 1.4031 | 69.2461
2009-02-10 | 17:49 | 0 | 20.289 | 0 | 3 | 0 | 26.887 | 26.669 | 26.887 | 26.838 | 24.96 | 24.575 | 15.671 | 0 | 0 | 56.225 | 56.987 | 45.838 | 23.803 | 0 | 0 | 54.849 | 33.486 | [5 empty] | 0 | 0.049 | 64 | 2.033 | 1.8573 | 0.59114 | 0.44776 | 1.4095 | 69.3312
2009-02-10 | 17:50 | 0 | 20.26 | 0 | 4 | 0 | 38.416 | 28.157 | 26.76 | 26.76 | 22.618 | 24.641 | 15.664 | 0 | 0 | 56.175 | 56.937 | 45.81 | 23.749 | 0 | 0 | 54.821 | 33.481 | [5 empty] | 0 | 11.656 | 65 | 2.035 | 1.8592 | 0.59123 | 0.44776 | 1.4114 | 69.3569
2009-02-10 | 17:51 | 0 | 20.289 | 0 | 3 | 0 | 30.379 | 37.646 | 26.645 | 26.694 | 19.055 | 24.766 | 15.646 | 1 | 0 | 56.179 | 56.987 | 45.77 | 23.803 | 0 | 0 | 54.896 | 33.51 | [5 empty] | 0 | 3.685 | 66 | 2.0403 | 1.8642 | 0.59144 | 0.44776 | 1.4164 | 69.423
2009-02-10 | 17:52 | 0 | 20.26 | 0 | 3 | 0 | 27.821 | 30.448 | 26.593 | 26.544 | 18.382 | 24.81 | 15.616 | 0 | 0 | 56.175 | 56.937 | 45.833 | 23.773 | 0 | 0 | 54.868 | 33.505 | [5 empty] | 0 | 1.277 | 67 | 2.049 | 1.8725 | 0.59179 | 0.44776 | 1.4247 | 69.5322
2009-02-10 | 17:53 | 0 | 20.289 | 0 | 3 | 0 | 27.054 | 28.042 | 26.598 | 26.549 | 18.387 | 24.911 | 15.621 | 0 | 0 | 56.179 | 56.964 | 45.885 | 23.803 | 0 | 0 | 54.826 | 33.486 | [5 empty] | 0 | 0.505 | 68 | 2.0476 | 1.8711 | 0.59173 | 0.44776 | 1.4233 | 69.5141
2009-02-10 | 17:54 | 0 | 20.26 | 0 | 3 | 0 | 26.738 | 27.243 | 26.544 | 26.473 | 18.085 | 25.026 | 15.664 | 0 | 0 | 56.128 | 56.914 | 45.787 | 23.773 | 0 | 0 | 54.775 | 33.481 | [5 empty] | 0 | 0.265 | 69 | 2.035 | 1.8592 | 0.59123 | 0.44776 | 1.4114 | 69.3569
2009-02-10 | 17:55 | 0 | 20.234 | 0 | 4 | 0 | 26.593 | 26.953 | 26.448 | 26.448 | 17.788 | 25.122 | 15.566 | 0 | 0 | 56.175 | 56.914 | 45.81 | 23.798 | 0 | 0 | 54.775 | 33.481 | [5 empty] | 0 | 0.145 | 70 | 2.0636 | 1.8863 | 0.59238 | 0.44776 | 1.4386 | 69.7123
2009-02-10 | 17:56 | 0 | 20.234 | 0 | 3 | 0 | 26.495 | 26.833 | 26.448 | 26.424 | 17.69 | 25.1 | 15.641 | 0 | 0 | 56.152 | 56.868 | 45.719 | 23.702 | 0 | 0 | 54.73 | 33.481 | [5 empty] | 0 | 0.071 | 71 | 2.0417 | 1.8656 | 0.5915 | 0.44776 | 1.4178 | 69.4412
2009-02-10 | 17:57 | 0 | 20.234 | 0 | 3 | 0 | 26.424 | 26.664 | 26.593 | 26.424 | 17.839 | 25.1 | 15.641 | 1 | 0 | 56.152 | 56.891 | 45.787 | 23.773 | 0 | 0 | 54.775 | 33.505 | [5 empty] | 0 | 0 | 72 | 2.0417 | 1.8656 | 0.5915 | 0.44776 | 1.4178 | 69.4412
2009-02-10 | 17:58 | 0 | 20.234 | 0 | 3 | 0 | 26.424 | 26.593 | 26.664 | 26.495 | 17.788 | 25.195 | 15.541 | 0 | 0 | 56.128 | 56.891 | 45.763 | 23.773 | 0 | 0 | 54.754 | 33.481 | [5 empty] | 0 | -0.071 | 73 | 2.0709 | 1.8933 | 0.59268 | 0.44776 | 1.4455 | 69.8014
2009-02-10 | 17:59 | 0 | 20.289 | 0 | 3 | 0 | 26.478 | 26.645 | 26.814 | 26.694 | 17.919 | 25.129 | 15.646 | 0 | 0 | 56.156 | 56.919 | 45.815 | 23.839 | 0 | 0 | 54.838 | 33.522 | [5 empty] | 0 | -0.216 | 74 | 2.0403 | 1.8642 | 0.59144 | 0.44776 | 1.4164 | 69.423
2009-02-10 | 18:00 | 0 | 20.247 | 0 | 3 | 0 | 26.532 | 26.627 | 26.797 | 26.797 | 24.46 | 24.845 | 15.629 | 0 | 0 | 56.138 | 56.88 | 45.798 | 23.761 | 0 | 0 | 54.763 | 33.469 | [5 empty] | 0 | -0.265 | 75 | 2.0452 | 1.8689 | 0.59164 | 0.44776 | 1.4211 | 69.485
2009-02-10 | 18:01 | 0 | 20.247 | 0 | 4 | 0 | 38.545 | 27.255 | 26.701 | 26.797 | 24.146 | 24.7 | 15.578 | 0 | 0 | 56.117 | 56.9 | 45.798 | 23.736 | 0 | 0 | 54.763 | 33.445 | [5 empty] | 0 | 11.748 | 76 | 2.0601 | 1.883 | 0.59224 | 0.44776 | 1.4352 | 69.6693
2009-02-10 | 18:02 | 0 | 20.272 | 0 | 3 | 0 | 30.965 | 37.863 | 26.603 | 26.652 | 19.309 | 24.555 | 15.629 | 1 | 0 | 56.138 | 56.857 | 45.819 | 23.785 | 0 | 0 | 54.763 | 33.469 | [5 empty] | 0 | 4.313 | 77 | 2.0452 | 1.8689 | 0.59164 | 0.44776 | 1.4211 | 69.485
2009-02-10 | 18:03 | 0 | 20.247 | 0 | 3 | 0 | 27.954 | 31.036 | 26.603 | 26.532 | 18.764 | 24.533 | 15.553 | 0 | 0 | 56.093 | 56.88 | 45.775 | 23.785 | 0 | 0 | 54.763 | 33.469 | [5 empty] | 0 | 1.422 | 78 | 2.0674 | 1.8899 | 0.59254 | 0.44776 | 1.4422 | 69.7587
2009-02-10 | 18:04 | 0 | 20.272 | 0 | 3 | 0 | 27.037 | 28.099 | 26.532 | 26.483 | 18.47 | 24.389 | 15.553 | 0 | 0 | 56.117 | 56.88 | 45.798 | 23.81 | 0 | 0 | 54.786 | 33.445 | [5 empty] | 0 | 0.554 | 79 | 2.0674 | 1.8899 | 0.59254 | 0.44776 | 1.4422 | 69.7587
2009-02-10 | 18:05 | 0 | 20.247 | 0 | 3 | 0 | 26.701 | 27.28 | 26.483 | 26.458 | 18.072 | 24.364 | 15.455 | 0 | 0 | 56.07 | 56.88 | 45.798 | 23.857 | 0 | 0 | 54.763 | 33.445 | [5 empty] | 0 | 0.243 | 80 | 2.0959 | 1.9171 | 0.59369 | 0.44776 | 1.4693 | 70.1032
2009-02-10 | 18:06 | 0 | 20.247 | 0 | 4 | 0 | 26.556 | 26.917 | 26.483 | 26.387 | 18.196 | 24.389 | 15.553 | 0 | 0 | 56.07 | 56.9 | 45.798 | 23.835 | 0 | 0 | 54.763 | 33.421 | [5 empty] | 0 | 0.169 | 81 | 2.0674 | 1.8899 | 0.59254 | 0.44776 | 1.4422 | 69.7587
2009-02-10 | 18:07 | 0 | 20.262 | 0 | 3 | 0 | 26.404 | 26.765 | 26.451 | 26.38 | 18.115 | 24.428 | 15.448 | 0 | 0 | 56.063 | 56.827 | 45.789 | 23.754 | 0 | 0 | 54.733 | 33.39 | [5 empty] | 0 | 0.024 | 82 | 2.0979 | 1.919 | 0.59377 | 0.44776 | 1.4712 | 70.1274
2009-02-10 | 18:08 | 0 | 20.239 | 0 | 3 | 0 | 26.355 | 26.62 | 26.5 | 26.355 | 18.09 | 24.452 | 15.448 | 1 | 0 | 56.04 | 56.827 | 45.745 | 23.778 | 0 | 0 | 54.709 | 33.414 | [5 empty] | 0 | 0 | 83 | 2.0979 | 1.919 | 0.59377 | 0.44776 | 1.4712 | 70.1274
2009-02-10 | 18:09 | 0 | 20.272 | 0 | 3 | 0 | 26.387 | 26.556 | 26.627 | 26.436 | 17.728 | 24.435 | 15.43 | 0 | 0 | 56.07 | 56.834 | 45.798 | 23.761 | 0 | 0 | 54.716 | 33.445 | [5 empty] | 0 | -0.049 | 84 | 2.1032 | 1.924 | 0.59399 | 0.44776 | 1.4762 | 70.1895
2009-02-10 | 18:10 | 0 | 20.262 | 0 | 3 | 0 | 26.38 | 26.524 | 26.716 | 26.549 | 17.547 | 24.452 | 15.473 | 0 | 0 | 56.04 | 56.827 | 45.745 | 23.754 | 0 | 0 | 54.686 | 33.462 | [5 empty] | 0 | -0.169 | 85 | 2.0907 | 1.9121 | 0.59348 | 0.44776 | 1.4643 | 70.0406
2009-02-10 | 18:11 | 0 | 20.272 | 0 | 4 | 0 | 26.483 | 26.581 | 26.821 | 26.701 | 22.003 | 24.484 | 15.455 | 0 | 0 | 56.047 | 56.834 | 45.775 | 23.785 | 0 | 0 | 54.693 | 33.493 | [5 empty] | 0 | -0.218 | 86 | 2.0959 | 1.9171 | 0.59369 | 0.44776 | 1.4693 | 70.1032
2009-02-10 | 18:12 | 0 | 20.272 | 0 | 3 | 0 | 37.347 | 26.701 | 26.701 | 26.676 | 26.507 | 24.411 | 15.455 | 0 | 0 | 56.047 | 56.811 | 45.798 | 23.736 | 0 | 0 | 54.693 | 33.421 | [5 empty] | 0 | 10.671 | 87 | 2.0959 | 1.9171 | 0.59369 | 0.44776 | 1.4693 | 70.1032
2009-02-10 | 18:13 | 0 | 20.239 | 0 | 3 | 0 | 31.752 | 37.15 | 26.571 | 26.595 | 20.453 | 24.428 | 15.372 | 1 | 0 | 56.016 | 56.759 | 45.721 | 23.778 | 0 | 0 | 54.642 | 33.39 | [5 empty] | 0 | 5.157 | 88 | 2.1201 | 1.94 | 0.59467 | 0.44776 | 1.4923 | 70.3876
2009-02-10 | 18:14 | 0 | 20.214 | 0 | 3 | 0 | 28.067 | 31.774 | 26.451 | 26.426 | 19.053 | 24.403 | 15.325 | 0 | 0 | 55.993 | 56.782 | 45.698 | 23.803 | 0 | 0 | 54.618 | 33.369 | [5 empty] | 0 | 1.641 | 89 | 2.1338 | 1.953 | 0.59523 | 0.44776 | 1.5053 | 70.5458
2009-02-10 | 18:15 | 0 | 20.239 | 0 | 3 | 0 | 27.029 | 28.162 | 26.475 | 26.355 | 18.437 | 24.403 | 15.325 | 0 | 0 | 56.016 | 56.759 | 45.721 | 23.778 | 0 | 0 | 54.618 | 33.39 | [5 empty] | 0 | 0.674 | 90 | 2.1338 | 1.953 | 0.59523 | 0.44776 | 1.5053 | 70.5458
2009-02-10 | 18:16 | 0 | 20.294 | 0 | 4 | 0 | 26.676 | 27.231 | 26.436 | 26.412 | 18.148 | 24.389 | 15.38 | 0 | 0 | 56.023 | 56.766 | 45.798 | 23.835 | 0 | 0 | 54.672 | 33.4 | [5 empty] | 0 | 0.264 | 91 | 2.1177 | 1.9378 | 0.59458 | 0.44776 | 1.4901 | 70.3605
2009-02-10 | 18:17 | 0 | 20.262 | 0 | 3 | 0 | 26.5 | 26.836 | 26.404 | 26.331 | 17.942 | 24.357 | 15.347 | 0 | 0 | 55.97 | 56.736 | 45.745 | 23.778 | 0 | 0 | 54.642 | 33.39 | [5 empty] | 0 | 0.169 | 92 | 2.1274 | 1.947 | 0.59497 | 0.44776 | 1.4992 | 70.472
2009-02-10 | 18:18 | 0 | 20.262 | 0 | 3 | 0 | 26.404 | 26.694 | 26.38 | 26.26 | 17.695 | 24.357 | 15.325 | 1 | 0 | 55.993 | 56.736 | 45.768 | 23.729 | 0 | 0 | 54.663 | 33.345 | [5 empty] | 0 | 0.144 | 93 | 2.1338 | 1.953 | 0.59523 | 0.44776 | 1.5053 | 70.5458
2009-02-10 | 18:19 | 0 | 20.239 | 0 | 3 | 0 | 26.306 | 26.571 | 26.426 | 26.284 | 17.695 | 24.357 | 15.299 | 0 | 0 | 55.993 | 56.736 | 45.768 | 23.778 | 0 | 0 | 54.674 | 33.309 | [5 empty] | 0 | 0.022 | 94 | 2.1413 | 1.9602 | 0.59553 | 0.44776 | 1.5125 | 70.6325
2009-02-10 | 18:20 | 0 | 20.209 | 0 | 3 | 0 | 26.255 | 26.446 | 26.47 | 26.301 | 17.394 | 24.303 | 15.244 | 0 | 0 | 55.942 | 56.688 | 45.717 | 23.749 | 0 | 0 | 54.635 | 33.316 | [5 empty] | 0 | -0.046 | 95 | 2.1573 | 1.9755 | 0.59618 | 0.44776 | 1.5277 | 70.8138
2009-02-10 | 18:21 | 0 | 20.234 | 0 | 4 | 0 | 26.255 | 26.446 | 26.591 | 26.421 | 17.295 | 24.278 | 15.219 | 0 | 0 | 55.942 | 56.688 | 45.693 | 23.7 | 0 | 0 | 54.59 | 33.292 | [5 empty] | 0 | -0.166 | 96 | 2.1646 | 1.9824 | 0.59648 | 0.44776 | 1.5346 | 70.8953
2009-02-10 | 18:22 | 0 | 20.242 | 0 | 3 | 0 | 26.358 | 26.453 | 26.671 | 26.551 | 17.622 | 24.31 | 15.226 | 0 | 0 | 55.972 | 56.718 | 45.747 | 23.781 | 0 | 0 | 54.597 | 33.347 | [5 empty] | 0 | -0.193 | 97 | 2.1626 | 1.9804 | 0.59639 | 0.44776 | 1.5327 | 70.8726
2009-02-10 | 18:23 | 1 | 20.242 | 0 | 3 | 0 | 36.213 | 26.527 | 26.598 | 26.622 | 26.453 | 24.359 | 15.226 | 0 | 0 | 55.972 | 56.718 | 45.7 | 23.781 | 0 | 0 | 54.597 | 33.347 | [5 empty] | 20.242 | 9.591 | 98 | 2.1626 | 1.9804 | 0.59639 | 0.44776 | 1.5327 | 70.8726
2009-02-10 | 18:24 | 0 | 20.184 | 0 | 3 | 0 | 34.397 | 36.16 | 26.446 | 26.495 | 20.787 | 24.327 | 15.194 | 1 | 0 | 55.897 | 56.688 | 45.647 | 23.724 | 0 | 0 | 54.567 | 33.316 | [5 empty] | 0 | 7.902 | 99 | 2.1719 | 1.9893 | 0.59677 | 0.44776 | 1.5415 | 70.9763
2009-02-10 | 18:25 | 0 | 20.242 | 0 | 4 | 0 | 28.743 | 34.239 | 26.382 | 26.358 | 18.834 | 24.335 | 15.204 | 0 | 0 | 55.951 | 56.672 | 45.747 | 23.805 | 0 | 0 | 54.621 | 33.347 | [5 empty] | 0 | 2.385 | 100 | 2.169 | 1.9865 | 0.59665 | 0.44776 | 1.5388 | 70.944
2009-02-10 | 18:26 | 0 | 20.234 | 0 | 3 | 0 | 27.194 | 28.783 | 26.35 | 26.301 | 18.578 | 24.303 | 15.194 | 0 | 0 | 55.921 | 56.642 | 45.693 | 23.724 | 0 | 0 | 54.59 | 33.34 | [5 empty] | 0 | 0.893 | 101 | 2.1719 | 1.9893 | 0.59677 | 0.44776 | 1.5415 | 70.9763
2009-02-10 | 18:27 | 0 | 20.242 | 0 | 3 | 0 | 26.671 | 27.395 | 26.358 | 26.309 | 18.266 | 24.31 | 15.204 | 1 | 0 | 55.928 | 56.672 | 45.724 | 23.781 | 0 | 0 | 54.597 | 33.347 | [5 empty] | 0 | 0.362 | 102 | 2.169 | 1.9865 | 0.59665 | 0.44776 | 1.5388 | 70.944
2009-02-10 | 18:28 | 0 | 20.159 | 0 | 3 | 0 | 26.421 | 26.88 | 26.255 | 26.277 | 18.183 | 24.303 | 15.121 | 0 | 0 | 55.897 | 56.642 | 45.717 | 23.724 | 0 | 0 | 54.59 | 33.316 | [5 empty] | 0 | 0.144 | 103 | 2.1932 | 2.0095 | 0.59763 | 0.44776 | 1.5617 | 71.2097
2009-02-10 | 18:29 | 0 | 20.184 | 0 | 3 | 0 | 26.326 | 26.711 | 26.301 | 26.206 | 18.208 | 24.254 | 15.171 | 0 | 0 | 55.874 | 56.642 | 45.647 | 23.773 | 0 | 0 | 54.59 | 33.292 | [5 empty] | 0 | 0.12 | 104 | 2.1786 | 1.9957 | 0.59704 | 0.44776 | 1.5479 | 71.0503
2009-02-10 | 18:30 | 0 | 20.184 | 0 | 4 | 0 | 26.255 | 26.566 | 26.301 | 26.206 | 18.281 | 24.278 | 15.171 | 0 | 0 | 55.874 | 56.62 | 45.647 | 23.773 | 0 | 0 | 54.614 | 33.292 | [5 empty] | 0 | 0.049 | 105 | 2.1786 | 1.9957 | 0.59704 | 0.44776 | 1.5479 | 71.0503
2009-02-10 | 18:31 | 0 | 20.184 | 0 | 3 | 0 | 26.206 | 26.446 | 26.375 | 26.23 | 18.331 | 24.254 | 15.269 | 0 | 0 | 55.897 | 56.597 | 45.67 | 23.773 | 0 | 0 | 54.544 | 33.316 | [5 empty] | 0 | -0.024 | 106 | 2.1501 | 1.9685 | 0.59589 | 0.44776 | 1.5208 | 70.7317
2009-02-10 | 18:32 | 0 | 20.184 | 0 | 3 | 0 | 26.181 | 26.421 | 26.446 | 26.255 | 18.407 | 24.254 | 15.269 | 0 | 0 | 55.897 | 56.62 | 45.67 | 23.724 | 0 | 0 | 54.52 | 33.316 | [5 empty] | 0 | -0.074 | 107 | 2.1501 | 1.9685 | 0.59589 | 0.44776 | 1.5208 | 70.7317
2009-02-10 | 18:33 | 0 | 20.184 | 1 | 3 | 0 | 26.255 | 26.35 | 26.544 | 26.421 | 18.801 | 24.278 | 15.244 | 0 | 0 | 55.874 | 56.576 | 45.67 | 23.724 | 0 | 0 | 54.476 | 33.268 | [5 empty] | 0 | -0.166 | 108 | 2.1573 | 1.9755 | 0.59618 | 0.44776 | 1.5277 | 70.8138
2009-02-10 | 18:34 | 0 | 20.209 | 0 | 4 | 0 | 34.749 | 26.399 | 26.566 | 26.519 | 26.519 | 24.229 | 15.219 | 0 | 0 | 55.851 | 56.576 | 45.647 | 23.7 | 0 | 0 | 54.499 | 33.268 | [5 empty] | 0 | 8.23 | 109 | 2.1646 | 1.9824 | 0.59648 | 0.44776 | 1.5346 | 70.8953
2009-02-10 | 18:35 | 0 | 20.184 | 0 | 3 | 0 | 36.442 | 34.842 | 26.47 | 26.495 | 21.917 | 24.229 | 15.219 | 1 | 0 | 55.851 | 56.576 | 45.625 | 23.7 | 0 | 0 | 54.476 | 33.292 | [5 empty] | 0 | 9.947 | 110 | 2.1646 | 1.9824 | 0.59648 | 0.44776 | 1.5346 | 70.8953
2009-02-10 | 18:36 | 0 | 20.217 | 0 | 3 | 0 | 29.32 | 36.002 | 26.358 | 26.431 | 19.623 | 24.261 | 15.252 | 0 | 0 | 55.881 | 56.606 | 45.656 | 23.805 | 0 | 0 | 54.53 | 33.323 | [5 empty] | 0 | 2.889 | 111 | 2.155 | 1.9732 | 0.59609 | 0.44776 | 1.5255 | 70.7876
2009-02-10 | 18:37 | 0 | 20.184 | 0 | 3 | 0 | 27.363 | 29.312 | 26.35 | 26.326 | 19.146 | 24.278 | 15.219 | 1 | 0 | 55.806 | 56.576 | 45.647 | 23.749 | 0 | 0 | 54.476 | 33.316 | [5 empty] | 0 | 1.037 | 112 | 2.1646 | 1.9824 | 0.59648 | 0.44776 | 1.5346 | 70.8953
2009-02-10 | 18:38 | 0 | 20.159 | 0 | 4 | 0 | 26.735 | 27.554 | 26.35 | 26.277 | 18.975 | 24.278 | 15.194 | 0 | 0 | 55.827 | 56.485 | 45.67 | 23.749 | 5 | 0 | 56.576 | 26.446 | [5 empty] | 0 | 0.458 | 113 | 2.1719 | 1.9893 | 0.59677 | 0.44776 | 1.5415 | 70.9763
2009-02-10 | 18:39 | 0 | 20.184 | 0 | 3 | 0 | 26.495 | 26.953 | 26.326 | 26.23 | 19.123 | 24.229 | 15.269 | 0 | 0 | 55.806 | 56.238 | 45.166 | 23.749 | 0 | 0 | 57.797 | 22.074 | [5 empty] | 0 | 0.265 | 114 | 2.1501 | 1.9685 | 0.59589 | 0.44776 | 1.5208 | 70.7317
2009-02-10 | 18:40 | 0 | 20.197 | 0 | 3 | 0 | 26.387 | 26.747 | 26.289 | 26.193 | 18.839 | 24.291 | 15.232 | 0 | 0 | 55.816 | 56.161 | 43.948 | 23.785 | 0 | 0 | 57.955 | 21.64 | [5 empty] | 0 | 0.194 | 115 | 2.1608 | 1.9788 | 0.59632 | 0.44776 | 1.531 | 70.853
2009-02-10 | 18:41 | 0 | 20.197 | 0 | 3 | 0 | 26.267 | 26.603 | 26.313 | 26.242 | 18.912 | 24.291 | 15.33 | 0 | 0 | 55.839 | 56.138 | 42.774 | 23.761 | 0 | 0 | 57.886 | 21.785 | [5 empty] | 0 | 0.025 | 116 | 2.1323 | 1.9517 | 0.59517 | 0.44776 | 1.5039 | 70.5291
2009-02-10 | 18:42 | 0 | 20.172 | 0 | 4 | 0 | 26.218 | 26.507 | 26.338 | 26.193 | 19.085 | 24.34 | 15.307 | 0 | 0 | 55.816 | 56.114 | 41.717 | 23.761 | 0 | 0 | 57.751 | 22.074 | [5 empty] | 0 | 0.025 | 117 | 2.139 | 1.958 | 0.59544 | 0.44776 | 1.5103 | 70.6059
2009-02-10 | 18:43 | 0 | 20.172 | 0 | 3 | 0 | 26.193 | 26.409 | 26.434 | 26.267 | 18.985 | 24.315 | 15.33 | 0 | 0 | 55.816 | 56.047 | 40.918 | 23.736 | 0 | 0 | 57.596 | 22.363 | [5 empty] | 0 | -0.074 | 118 | 2.1323 | 1.9517 | 0.59517 | 0.44776 | 1.5039 | 70.5291
2009-02-10 | 18:44 | 0 | 20.172 | 0 | 3 | 0 | 26.169 | 26.387 | 26.554 | 26.387 | 18.814 | 24.34 | 15.307 | 0 | 0 | 55.795 | 56.023 | 40.329 | 23.761 | 0 | 0 | 57.462 | 22.677 | [5 empty] | 0 | -0.218 | 119 | 2.139 | 1.958 | 0.59544 | 0.44776 | 1.5103 | 70.6059
2009-02-10 | 18:45 | 0 | 20.197 | 0 | 4 | 0 | 27.905 | 26.387 | 26.627 | 26.507 | 26.049 | 24.291 | 15.282 | 0 | 0 | 55.795 | 56.047 | 39.837 | 23.736 | 0 | 0 | 57.37 | 22.942 | [5 empty] | 0 | 1.398 | 120 | 2.1463 | 1.9649 | 0.59573 | 0.44776 | 1.5172 | 70.6888
2009-02-10 | 18:46 | 0 | 20.197 | 0 | 3 | 0 | 37.323 | 29.71 | 26.603 | 26.532 | 22.677 | 24.266 | 15.33 | 1 | 0 | 55.795 | 56 | 39.509 | 23.736 | 0 | 0 | 57.236 | 23.158 | [5 empty] | 0 | 10.791 | 121 | 2.1323 | 1.9517 | 0.59517 | 0.44776 | 1.5039 | 70.5291
2009-02-10 | 18:47 | 0 | 20.197 | 0 | 3 | 0 | 29.638 | 36.5 | 26.507 | 26.458 | 19.998 | 24.266 | 15.257 | 0 | 0 | 55.771 | 56 | 39.272 | 23.761 | 0 | 0 | 57.147 | 23.376 | [5 empty] | 0 | 3.18 | 122 | 2.1536 | 1.9719 | 0.59603 | 0.44776 | 1.5241 | 70.7712
2009-02-10 | 18:48 | 0 | 20.166 | 0 | 3 | 0 | 27.441 | 29.56 | 26.429 | 26.309 | 19.302 | 24.188 | 15.277 | 1 | 0 | 55.743 | 55.949 | 39.126 | 23.778 | 0 | 0 | 57.074 | 23.562 | [5 empty] | 0 | 1.132 | 123 | 2.1477 | 1.9663 | 0.59579 | 0.44776 | 1.5186 | 70.7053
2009-02-10 | 18:49 | 0 | 20.197 | 0 | 4 | 0 | 26.772 | 27.591 | 26.434 | 26.267 | 19.111 | 24.266 | 15.33 | 0 | 0 | 55.795 | 55.977 | 39.038 | 23.761 | 0 | 0 | 56.989 | 23.785 | [5 empty] | 0 | 0.505 | 124 | 2.1323 | 1.9517 | 0.59517 | 0.44776 | 1.5039 | 70.5291
2009-02-10 | 18:50 | 0 | 20.192 | 0 | 3 | 0 | 26.478 | 26.934 | 26.333 | 26.237 | 19.375 | 24.31 | 15.299 | 0 | 0 | 55.743 | 55.949 | 38.94 | 23.732 | 0 | 0 | 56.873 | 23.972 | [5 empty] | 0 | 0.241 | 125 | 2.1413 | 1.9602 | 0.59553 | 0.44776 | 1.5125 | 70.6325
2009-02-10 | 18:51 | 0 | 20.197 | 0 | 3 | 0 | 26.338 | 26.723 | 26.313 | 26.218 | 18.985 | 24.362 | 15.307 | 0 | 0 | 55.748 | 55.977 | 38.92 | 23.761 | 0 | 0 | 56.834 | 24.146 | [5 empty] | 0 | 0.12 | 126 | 2.139 | 1.958 | 0.59544 | 0.44776 | 1.5103 | 70.6059
2009-02-10 | 18:52 | 0 | 20.166 | 0 | 3 | 0 | 26.213 | 26.573 | 26.237 | 26.115 | 19.103 | 24.357 | 15.277 | 0 | 0 | 55.743 | 55.925 | 38.868 | 23.658 | 0 | 0 | 56.715 | 24.31 | [5 empty] | 0 | 0.098 | 127 | 2.1477 | 1.9663 | 0.59579 | 0.44776 | 1.5186 | 70.7053
2009-02-10 | 18:53 | 0 | 20.141 | 0 | 4 | 0 | 26.139 | 26.429 | 26.26 | 26.213 | 19.548 | 24.31 | 15.277 | 0 | 0 | 55.72 | 55.925 | 38.868 | 23.732 | 0 | 0 | 56.649 | 24.455 | [5 empty] | 0 | -0.074 | 128 | 2.1477 | 1.9663 | 0.59579 | 0.44776 | 1.5186 | 70.7053
2009-02-10 | 18:54 | 0 | 20.172 | 0 | 3 | 0 | 26.169 | 26.338 | 26.409 | 26.242 | 18.912 | 24.362 | 15.33 | 0 | 0 | 55.748 | 55.932 | 38.827 | 23.736 | 0 | 0 | 56.585 | 24.676 | [5 empty] | 0 | -0.073 | 129 | 2.1323 | 1.9517 | 0.59517 | 0.44776 | 1.5039 | 70.5291
2009-02-10 | 18:55 | 0 | 20.166 | 0 | 3 | 0 | 26.139 | 26.284 | 26.524 | 26.309 | 18.734 | 24.261 | 15.375 | 0 | 0 | 55.72 | 55.881 | 38.822 | 23.707 | 0 | 0 | 56.515 | 24.815 | [5 empty] | 0 | -0.17 | 130 | 2.1192 | 1.9392 | 0.59464 | 0.44776 | 1.4914 | 70.3774
2009-02-10 | 18:56 | 1 | 20.197 | 0 | 4 | 0 | 26.363 | 26.363 | 26.578 | 26.483 | 25.325 | 24.291 | 15.38 | 0 | 0 | 55.725 | 55.932 | 38.803 | 23.712 | 0 | 0 | 56.496 | 25.014 | [5 empty] | 20.197 | -0.12 | 131 | 2.1177 | 1.9378 | 0.59458 | 0.44776 | 1.4901 | 70.3605
2009-02-10 | 18:57 | 0 | 20.166 | 0 | 3 | 0 | 39.267 | 27.611 | 26.502 | 26.453 | 27.128 | 24.237 | 15.375 | 1 | 0 | 55.673 | 55.858 | 38.799 | 23.732 | 0 | 0 | 56.446 | 25.151 | [5 empty] | 0 | 12.814 | 132 | 2.1192 | 1.9392 | 0.59464 | 0.44776 | 1.4914 | 70.3774
2009-02-10 | 18:58 | 0 | 20.222 | 0 | 3 | 1 | 42.116 | 39.389 | 26.363 | 26.363 | 27.446 | 24.242 | 15.43 | 1 | 0 | 55.725 | 55.909 | 38.851 | 23.761 | 0 | 0 | 56.407 | 25.35 | [5 empty] | 0 | 15.753 | 133 | 2.1032 | 1.924 | 0.59399 | 0.44776 | 1.4762 | 70.1895
2009-02-10 | 18:59 | 0 | 20.141 | 0 | 4 | 0 | 43.075 | 41.97 | 26.358 | 26.237 | 27.875 | 24.188 | 15.35 | 2 | 0 | 55.694 | 55.855 | 38.868 | 23.778 | 0 | 0 | 56.312 | 25.49 | [5 empty] | 0 | 16.838 | 0 | 2.1265 | 1.9461 | 0.59493 | 0.44776 | 1.4984 | 70.4619
2009-02-10 | 19:00 | 1 | 20.151 | 0 | 3 | 0 | 43.623 | 42.918 | 26.414 | 26.198 | 28.461 | 24.173 | 15.36 | 2 | 0 | 55.68 | 55.841 | 38.83 | 23.763 | 0 | 0 | 56.229 | 25.595 | [5 empty] | 20.151 | 17.425 | 1 | 2.1236 | 1.9434 | 1.0994 | 0.95238 | 0.99097 | 46.6654
2009-02-10 | 19:01 | 0 | 20.151 | 0 | 3 | 0 | 43.953 | 43.53 | 26.485 | 26.245 | 29.087 | 24.173 | 15.335 | 2 | 0 | 55.68 | 55.841 | 38.899 | 23.788 | 0 | 0 | 56.186 | 25.715 | [5 empty] | 0 | 17.708 | 2 | 2.1308 | 1.9503 | 1.0997 | 0.95238 | 0.99789 | 46.8307
2009-02-10 | 19:02 | 0 | 20.151 | 0 | 3 | 0 | 35.328 | 43.905 | 26.51 | 26.318 | 23.283 | 24.222 | 15.335 | 2 | 0 | 55.68 | 55.841 | 38.923 | 23.812 | 0 | 0 | 56.117 | 25.835 | [5 empty] | 0 | 9.01 | 3 | 2.1308 | 1.9503 | 1.0997 | 0.95238 | 0.99789 | 46.8307
2009-02-10 | 19:03 | 0 | 20.151 | 0 | 3 | 0 | 29.425 | 35.304 | 26.654 | 26.343 | 21.645 | 24.246 | 15.36 | 0 | 0 | 55.727 | 55.865 | 38.995 | 23.812 | 0 | 0 | 56.07 | 25.98 | [5 empty] | 0 | 3.082 | 4 | 2.1236 | 1.9434 | 1.0994 | 0.95238 | 0.99097 | 46.6654
2009-02-10 | 19:04 | 0 | 20.177 | 0 | 4 | 0 | 27.812 | 29.714 | 26.728 | 26.463 | 21.091 | 24.318 | 15.385 | 0 | 0 | 55.727 | 55.865 | 39.04 | 23.812 | 0 | 0 | 56.093 | 26.125 | [5 empty] | 0 | 1.349 | 5 | 2.1163 | 1.9364 | 1.0991 | 0.95238 | 0.98405 | 46.4989
2009-02-10 | 19:05 | 0 | 20.177 | 0 | 3 | 0 | 27.329 | 28.221 | 26.848 | 26.559 | 20.367 | 24.295 | 15.385 | 1 | 0 | 55.75 | 55.865 | 38.995 | 23.788 | 0 | 0 | 56.002 | 26.269 | [5 empty] | 0 | 0.77 | 6 | 2.1163 | 1.9364 | 1.0991 | 0.95238 | 0.98405 | 46.4989
2009-02-10 | 19:06 | 0 | 20.177 | 0 | 3 | 0 | 27.113 | 27.738 | 27.017 | 26.703 | 20.296 | 24.295 | 15.287 | 0 | 0 | 55.727 | 55.888 | 38.971 | 23.741 | 0 | 0 | 55.956 | 26.365 | [5 empty] | 0 | 0.41 | 7 | 2.1448 | 1.9636 | 1.1003 | 0.95238 | 1.0112 | 47.145
2009-02-10 | 19:07 | 0 | 20.177 | 0 | 4 | 0 | 27.088 | 27.449 | 27.162 | 26.944 | 19.953 | 24.342 | 15.335 | 0 | 0 | 55.774 | 55.865 | 39.019 | 23.741 | 0 | 0 | 55.956 | 26.485 | [5 empty] | 0 | 0.144 | 8 | 2.1308 | 1.9503 | 1.0997 | 0.95238 | 0.99789 | 46.8307
2009-02-10 | 19:08 | 0 | 20.151 | 0 | 3 | 0 | 27.184 | 27.378 | 27.329 | 27.064 | 20.076 | 24.367 | 15.335 | 0 | 0 | 55.75 | 55.841 | 39.019 | 23.741 | 0 | 0 | 55.865 | 26.608 | [5 empty] | 0 | 0.12 | 9 | 2.1308 | 1.9503 | 1.0997 | 0.95238 | 0.99789 | 46.8307
2009-02-10 | 19:09 | 0 | 20.151 | 0 | 3 | 0 | 27.208 | 27.427 | 27.378 | 27.233 | 20.003 | 24.295 | 15.309 | 0 | 0 | 55.774 | 55.841 | 38.995 | 23.717 | 0 | 0 | 55.818 | 26.654 | [5 empty] | 0 | -0.025 | 10 | 2.1384 | 1.9575 | 1.1 | 0.95238 | 1.0051 | 47.0014
2009-02-10 | 19:10 | 0 | 20.177 | 0 | 4 | 0 | 27.329 | 27.449 | 27.473 | 27.282 | 19.583 | 24.318 | 15.335 | 0 | 0 | 55.727 | 55.818 | 39.019 | 23.741 | 0 | 0 | 55.797 | 26.752 | [5 empty] | 0 | 0.047 | 11 | 2.1308 | 1.9503 | 1.0997 | 0.95238 | 0.99789 | 46.8307
2009-02-10 | 19:11 | 0 | 20.151 | 0 | 3 | 0 | 27.329 | 27.498 | 27.498 | 27.304 | 19.46 | 24.271 | 15.309 | 0 | 0 | 55.727 | 55.818 | 39.064 | 23.717 | 0 | 0 | 55.75 | 26.873 | [5 empty] | 0 | 0.025 | 12 | 2.1384 | 1.9575 | 1.1 | 0.95238 | 1.0051 | 47.0014
2009-02-10 | 19:12 | 0 | 20.144 | 0 | 3 | 0 | 35.438 | 27.441 | 27.466 | 27.37 | 27.971 | 24.286 | 15.229 | 0 | 0 | 55.673 | 55.767 | 39.033 | 23.685 | 0 | 0 | 55.697 | 26.936 | [5 empty] | 0 | 8.068 | 13 | 2.1617 | 1.9796 | 1.101 | 0.95238 | 1.0272 | 47.5193
2009-02-10 | 19:13 | 0 | 20.144 | 0 | 4 | 0 | 41.664 | 35.813 | 27.466 | 27.441 | 28.574 | 24.239 | 15.277 | 1 | 0 | 55.629 | 55.767 | 39.057 | 23.685 | 0 | 0 | 55.673 | 27.007 | [5 empty] | 0 | 14.223 | 14 | 2.1477 | 1.9663 | 1.1004 | 0.95238 | 1.0139 | 47.2099
2009-02-10 | 19:14 | 1 | 20.144 | 0 | 3 | 0 | 43.382 | 41.712 | 27.49 | 27.395 | 26.068 | 24.264 | 15.254 | 2 | 0 | 55.629 | 55.72 | 39.057 | 23.709 | 0 | 0 | 55.606 | 27.13 | [5 empty] | 20.144 | 15.987 | 15 | 2.1544 | 1.9727 | 1.1007 | 0.95238 | 1.0203 | 47.3587
2009-02-10 | 19:15 | 0 | 20.119 | 0 | 3 | 0 | 32.996 | 42.463 | 27.586 | 27.417 | 21.829 | 24.264 | 15.302 | 1 | 0 | 55.629 | 55.743 | 39.126 | 23.709 | 0 | 0 | 55.606 | 27.226 | [5 empty] | 0 | 5.579 | 16 | 2.1405 | 1.9594 | 1.1001 | 0.95238 | 1.007 | 47.0472
2009-02-10 | 19:16 | 0 | 20.144 | 0 | 3 | 0 | 29.369 | 32.9 | 27.706 | 27.466 | 21.179 | 24.239 | 15.377 | 0 | 0 | 55.65 | 55.72 | 39.105 | 23.805 | 0 | 0 | 55.582 | 27.272 | [5 empty] | 0 | 1.903 | 17 | 2.1186 | 1.9386 | 1.0992 | 0.95238 | 0.98627 | 46.5523
2009-02-10 | 19:17 | 0 | 20.177 | 0 | 4 | 0 | 28.39 | 29.545 | 27.714 | 27.618 | 20.681 | 24.271 | 15.41 | 1 | 0 | 55.659 | 55.75 | 39.205 | 23.788 | 0 | 0 | 55.566 | 27.427 | [5 empty] | 0 | 0.772 | 18 | 2.109 | 1.9295 | 1.0988 | 0.95238 | 0.97713 | 46.3313
2009-02-10 | 19:18 | 0 | 20.151 | 0 | 3 | 0 | 28.076 | 28.631 | 27.763 | 27.618 | 20.177 | 24.342 | 15.36 | 0 | 0 | 55.659 | 55.774 | 39.229 | 23.788 | 0 | 0 | 55.522 | 27.547 | [5 empty] | 0 | 0.458 | 19 | 2.1236 | 1.9434 | 1.0994 | 0.95238 | 0.99097 | 46.6654
2009-02-10 | 19:19 | 0 | 20.177 | 0 | 3 | 0 | 27.932 | 28.366 | 27.755 | 27.66 | 19.847 | 24.264 | 15.352 | 0 | 0 | 55.629 | 55.72 | 39.222 | 23.756 | 0 | 0 | 55.468 | 27.564 | [5 empty] | 0 | 0.272 | 20 | 2.1259 | 1.9456 | 1.0995 | 0.95238 | 0.99319 | 46.7184
2009-02-10 | 19:20 | 0 | 20.204 | 0 | 4 | 0 | 27.863 | 28.177 | 27.718 | 27.743 | 19.955 | 24.347 | 15.387 | 0 | 0 | 55.687 | 55.778 | 39.282 | 23.815 | 0 | 0 | 55.526 | 27.718 | [5 empty] | 0 | 0.12 | 21 | 2.1157 | 1.9359 | 1.0991 | 0.95238 | 0.9835 | 46.4856
2009-02-10 | 19:21 | 0 | 20.204 | 0 | 3 | 0 | 27.839 | 28.103 | 27.743 | 27.623 | 19.955 | 24.322 | 15.387 | 0 | 0 | 55.687 | 55.757 | 39.258 | 23.768 | 0 | 0 | 55.482 | 27.79 | [5 empty] | 0 | 0.216 | 22 | 2.1157 | 1.9359 | 1.0991 | 0.95238 | 0.9835 | 46.4856
2009-02-10 | 19:22 | 0 | 20.172 | 0 | 3 | 0 | 27.662 | 28 | 27.736 | 27.591 | 20.217 | 24.266 | 15.38 | 0 | 0 | 55.657 | 55.704 | 39.251 | 23.761 | 0 | 0 | 55.452 | 27.831 | [5 empty] | 0 | 0.071 | 23 | 2.1177 | 1.9378 | 1.0992 | 0.95238 | 0.98544 | 46.5323
2009-02-10 | 19:23 | 0 | 20.227 | 0 | 3 | 0 | 27.669 | 27.888 | 27.888 | 27.669 | 19.908 | 24.202 | 15.312 | 0 | 0 | 55.664 | 55.734 | 39.282 | 23.793 | 0 | 0 | 55.435 | 27.934 | [5 empty] | 0 | 0 | 24 | 2.1375 | 1.9566 | 1.1 | 0.95238 | 1.0043 | 46.9818
2009-02-10 | 19:24 | 0 | 20.204 | 0 | 4 | 0 | 27.718 | 27.839 | 28.008 | 27.912 | 26.924 | 24.178 | 15.413 | 0 | 0 | 55.641 | 55.711 | 39.303 | 23.793 | 0 | 0 | 55.389 | 27.983 | [5 empty] | 0 | -0.194 | 25 | 2.1081 | 1.9287 | 1.0988 | 0.95238 | 0.9763 | 46.3111
2009-02-10 | 19:25 | 0 | 20.179 | 0 | 3 | 0 | 40.033 | 28.851 | 28.008 | 28.032 | 28.971 | 24.202 | 15.438 | 1 | 0 | 55.62 | 55.664 | 39.303 | 23.768 | 0 | 0 | 55.344 | 28.032 | [5 empty] | 0 | 12.001 | 26 | 2.1009 | 1.9218 | 1.0985 | 0.95238 | 0.96938 | 46.1422
2009-02-10 | 19:26 | 0 | 20.172 | 1 | 3 | 0 | 40.942 | 40.191 | 27.856 | 27.976 | 24.026 | 24.121 | 15.453 | 1 | 0 | 55.566 | 55.657 | 39.296 | 23.761 | 0 | 0 | 55.221 | 28.096 | [5 empty] | 0 | 12.966 | 27 | 2.0965 | 1.9176 | 1.0983 | 0.95238 | 0.96523 | 46.0403
2009-02-10 | 19:27 | 0 | 20.204 | 0 | 4 | 0 | 31.838 | 40.009 | 27.831 | 27.88 | 21.086 | 24.146 | 15.453 | 1 | 0 | 55.589 | 55.634 | 39.32 | 23.783 | 0 | 0 | 55.2 | 28.192 | [5 empty] | 0 | 3.958 | 28 | 2.0965 | 1.9176 | 1.0983 | 0.95238 | 0.96523 | 46.0403
2009-02-10 | 19:28 | 0 | 20.204 | 0 | 3 | 0 | 29.236 | 31.764 | 27.912 | 27.79 | 20.853 | 24.129 | 15.511 | 0 | 0 | 55.62 | 55.664 | 39.399 | 23.815 | 0 | 0 | 55.23 | 28.297 | [5 empty] | 0 | 1.446 | 29 | 2.0796 | 1.9016 | 1.0977 | 0.95238 | 0.94917 | 45.6422
2009-02-10 | 19:29 | 0 | 20.146 | 0 | 3 | 0 | 28.385 | 29.374 | 27.807 | 27.782 | 20.532 | 24.097 | 15.428 | 0 | 0 | 55.566 | 55.634 | 39.368 | 23.761 | 0 | 0 | 55.2 | 28.265 | [5 empty] | 0 | 0.603 | 30 | 2.1038 | 1.9245 | 1.0986 | 0.95238 | 0.97215 | 46.2099
2009-02-10 | 19:30 | 0 | 20.146 | 0 | 4 | 0 | 28.096 | 28.626 | 27.782 | 27.711 | 20.461 | 24.121 | 15.38 | 0 | 0 | 55.589 | 55.634 | 39.392 | 23.761 | 0 | 0 | 55.176 | 28.361 | [5 empty] | 0 | 0.385 | 31 | 2.1177 | 1.9378 | 1.0992 | 0.95238 | 0.98544 | 46.5323
2009-02-10 | 19:31 | 0 | 20.204 | 0 | 3 | 0 | 27.983 | 28.368 | 27.814 | 27.743 | 20.056 | 24.153 | 15.46 | 0 | 0 | 55.596 | 55.664 | 39.399 | 23.744 | 0 | 0 | 55.207 | 28.466 | [5 empty] | 0 | 0.24 | 32 | 2.0944 | 1.9157 | 1.0983 | 0.95238 | 0.96329 | 45.9926
2009-02-10 | 19:32 | 0 | 20.179 | 0 | 3 | 0 | 27.839 | 28.224 | 27.694 | 27.694 | 20.031 | 24.178 | 15.387 | 1 | 0 | 55.573 | 55.664 | 39.444 | 23.744 | 0 | 0 | 55.207 | 28.537 | [5 empty] | 0 | 0.145 | 33 | 2.1157 | 1.9359 | 1.0991 | 0.95238 | 0.9835 | 46.4856
2009-02-10 | 19:33 | 0 | 20.146 | 0 | 3 | 0 | 27.736 | 27.976 | 27.662 | 27.591 | 20.172 | 24.121 | 15.405 | 0 | 0 | 55.566 | 55.634 | 39.413 | 23.712 | 0 | 0 | 55.2 | 28.577 | [5 empty] | 0 | 0.145 | 34 | 2.1105 | 1.9309 | 1.0989 | 0.95238 | 0.97852 | 46.3649
2009-02-10 | 19:34 | 0 | 20.172 | 0 | 4 | 0 | 27.638 | 27.856 | 27.638 | 27.613 | 20.048 | 24.146 | 15.428 | 0 | 0 | 55.543 | 55.634 | 39.437 | 23.712 | 0 | 0 | 55.153 | 28.626 | [5 empty] | 0 | 0.025 | 35 | 2.1038 | 1.9245 | 1.0986 | 0.95238 | 0.97215 | 46.2099
2009-02-10 | 19:35 | 0 | 20.146 | 0 | 3 | 0 | 27.591 | 27.711 | 27.807 | 27.662 | 19.973 | 24.121 | 15.38 | 0 | 0 | 55.543 | 55.657 | 39.413 | 23.783 | 0 | 0 | 55.153 | 28.699 | [5 empty] | 0 | -0.071 | 36 | 2.1177 | 1.9378 | 1.0992 | 0.95238 | 0.98544 | 46.5323
2009-02-10 | 19:36 | 0 | 20.066 | 0 | 3 | 0 | 29.633 | 27.463 | 27.777 | 27.851 | 27.728 | 24.043 | 15.35 | 0 | 0 | 55.491 | 55.699 | 39.502 | 23.732 | 0 | 0 | 55.078 | 28.716 | [5 empty] | 0 | 1.782 | 37 | 2.1265 | 1.9461 | 1.0996 | 0.95238 | 0.99374 | 46.7316
2009-02-10 | 19:37 | 1 | 20.146 | 0 | 4 | 0 | 41.152 | 31.468 | 27.902 | 27.927 | 28.94 | 24.048 | 15.528 | 0 | 0 | 55.473 | 55.543 | 39.437 | 23.736 | 0 | 0 | 55.039 | 28.746 | [5 empty] | 20.146 | 13.225 | 38 | 2.0746 | 1.8968 | 1.0975 | 0.95238 | 0.94447 | 45.5243
2009-02-10 | 19:38 | 0 | 20.146 | 0 | 3 | 0 | 36.993 | 41.176 | 27.782 | 27.88 | 22.844 | 24.001 | 15.478 | 2 | 0 | 55.473 | 55.543 | 39.485 | 23.687 | 0 | 0 | 55.015 | 28.795 | [5 empty] | 0 | 9.113 | 39 | 2.0892 | 1.9107 | 1.098 | 0.95238 | 0.95831 | 45.8695
2009-02-10 | 19:39 | 0 | 20.146 | 0 | 3 | 0 | 30.578 | 36.548 | 27.782 | 27.687 | 20.892 | 24.001 | 15.38 | 0 | 0 | 55.498 | 55.566 | 39.509 | 23.808 | 0 | 0 | 55.062 | 28.868 | [5 empty] | 0 | 2.891 | 40 | 2.1177 | 1.9378 | 1.0992 | 0.95238 | 0.98544 | 46.5323
2009-02-10 | 19:40 | 0 | 20.187 | 0 | 3 | 0 | 28.883 | 30.568 | 27.846 | 27.821 | 20.522 | 24.112 | 15.493 | 0 | 0 | 55.512 | 55.603 | 39.571 | 23.798 | 0 | 0 | 55.099 | 28.93 | [5 empty] | 0 | 1.062 | 41 | 2.0848 | 1.9065 | 1.0979 | 0.95238 | 0.95416 | 45.7665
2009-02-10 | 19:41 | 0 | 20.192 | 0 | 4 | 0 | 28.26 | 29.079 | 27.826 | 27.851 | 20.576 | 24.116 | 15.548 | 1 | 0 | 55.564 | 55.587 | 39.621 | 23.876 | 0 | 0 | 55.104 | 28.984 | [5 empty] | 0 | 0.409 | 42 | 2.0688 | 1.8913 | 1.0972 | 0.95238 | 0.93893 | 45.3849
2009-02-10 | 19:42 | 0 | 20.187 | 0 | 3 | 0 | 28.062 | 28.52 | 27.797 | 27.797 | 19.988 | 24.087 | 15.566 | 0 | 0 | 55.536 | 55.559 | 39.617 | 23.751 | 0 | 0 | 55.076 | 29.025 | [5 empty] | 0 | 0.265 | 43 | 2.0636 | 1.8863 | 1.097 | 0.95238 | 0.93395 | 45.2587
2009-02-10 | 19:43 | 0 | 20.209 | 0 | 3 | 0 | 27.92 | 28.351 | 27.701 | 27.797 | 20.306 | 24.112 | 15.591 | 0 | 0 | 55.536 | 55.536 | 39.593 | 23.798 | 0 | 0 | 55.032 | 29.074 | [5 empty] | 0 | 0.123 | 44 | 2.0563 | 1.8794 | 1.0967 | 0.95238 | 0.92703 | 45.0824
2009-02-10 | 19:44 | 0 | 20.209 | 0 | 4 | 0 | 27.846 | 28.135 | 27.606 | 27.677 | 20.306 | 24.112 | 15.591 | 0 | 0 | 55.512 | 55.559 | 39.593 | 23.776 | 0 | 0 | 55.008 | 29.074 | [5 empty] | 0 | 0.169 | 45 | 2.0563 | 1.8794 | 1.0967 | 0.95238 | 0.92703 | 45.0824
2009-02-10 | 19:45 | 0 | 20.209 | 0 | 3 | 0 | 27.701 | 28.015 | 27.51 | 27.532 | 20.161 | 24.087 | 15.493 | 0 | 0 | 55.512 | 55.512 | 39.593 | 23.751 | 0 | 0 | 54.961 | 29.148 | [5 empty] | 0 | 0.169 | 46 | 2.0848 | 1.9065 | 1.0979 | 0.95238 | 0.95416 | 45.7665
2009-02-10 | 19:46 | 0 | 20.209 | 0 | 3 | 0 | 27.557 | 27.895 | 27.652 | 27.557 | 20.331 | 24.087 | 15.518 | 0 | 0 | 55.489 | 55.512 | 39.593 | 23.727 | 0 | 0 | 54.985 | 29.244 | [5 empty] | 0 | 0 | 47 | 2.0776 | 1.8996 | 1.0976 | 0.95238 | 0.94724 | 45.5937
2009-02-10 | 19:47 | 0 | 20.232 | 0 | 3 | 0 | 27.461 | 27.701 | 27.726 | 27.606 | 19.691 | 24.065 | 15.493 | 0 | 0 | 55.489 | 55.489 | 39.593 | 23.751 | 0 | 0 | 54.985 | 29.244 | [5 empty] | 0 | -0.145 | 48 | 2.0848 | 1.9065 | 1.0979 | 0.95238 | 0.95416 | 45.7665
2009-02-10 | 19:48 | 0 | 20.232 | 0 | 4 | 0 | 33.153 | 27.677 | 27.797 | 27.775 | 27.991 | 24.016 | 15.543 | 0 | 0 | 55.512 | 55.489 | 39.617 | 23.776 | 0 | 0 | 54.985 | 29.268 | [5 empty] | 0 | 5.378 | 49 | 2.0703 | 1.8927 | 1.0973 | 0.95238 | 0.94032 | 45.4198
2009-02-10 | 19:49 | 0 | 20.209 | 0 | 3 | 0 | 41.662 | 34.093 | 27.797 | 27.821 | 28.81 | 24.065 | 15.468 | 1 | 0 | 55.489 | 55.512 | 39.593 | 23.776 | 0 | 0 | 54.961 | 29.293 | [5 empty] | 0 | 13.841 | 50 | 2.0921 | 1.9135 | 1.0982 | 0.95238 | 0.96108 | 45.938
2009-02-10 | 19:50 | 0 | 20.209 | 0 | 3 | 0 | 36.397 | 41.71 | 27.75 | 27.821 | 22.184 | 24.016 | 15.493 | 1 | 0 | 55.466 | 55.466 | 39.593 | 23.776 | 0 | 0 | 54.917 | 29.339 | [5 empty] | 0 | 8.576 | 51 | 2.0848 | 1.9065 | 1.0979 | 0.95238 | 0.95416 | 45.7665
2009-02-10 | 19:51 | 0 | 20.199 | 0 | 4 | 0 | 30.32 | 36.038 | 27.765 | 27.645 | 21.02 | 23.984 | 15.543 | 1 | 0 | 55.466 | 55.445 | 39.688 | 23.751 | 0 | 0 | 54.961 | 29.388 | [5 empty] | 0 | 2.675 | 52 | 2.0703 | 1.8927 | 1.0973 | 0.95238 | 0.94032 | 45.4198
2009-02-10 | 19:52 | 0 | 20.209 | 0 | 3 | 0 | 28.714 | 30.376 | 27.797 | 27.726 | 20.426 | 23.967 | 15.591 | 0 | 0 | 55.466 | 55.466 | 39.712 | 23.798 | 0 | 0 | 54.938 | 29.437 | [5 empty] | 0 | 0.988 | 53 | 2.0563 | 1.8794 | 1.0967 | 0.95238 | 0.92703 | 45.0824
2009-02-10 | 19:53 | 0 | 20.199 | 0 | 3 | 0 | 28.152 | 28.898 | 27.765 | 27.694 | 20.394 | 23.984 | 15.558 | 0 | 0 | 55.435 | 55.414 | 39.657 | 23.766 | 0 | 0 | 54.931 | 29.428 | [5 empty] | 0 | 0.458 | 54 | 2.0659 | 1.8885 | 1.0971 | 0.95238 | 0.93616 | 45.3149
2009-02-10 | 19:54 | 0 | 20.177 | 0 | 3 | 0 | 27.934 | 28.417 | 27.669 | 27.645 | 20.515 | 23.984 | 15.511 | 0 | 0 | 55.435 | 55.414 | 39.657 | 23.744 | 0 | 0 | 54.863 | 29.452 | [5 empty] | 0 | 0.289 | 55 | 2.0796 | 1.9016 | 1.0977 | 0.95238 | 0.94917 | 45.6422
2009-02-10 | 19:55 | 0 | 20.199 | 0 | 4 | 0 | 27.79 | 28.175 | 27.574 | 27.549 | 19.955 | 23.935 | 15.41 | 0 | 0 | 55.391 | 55.368 | 39.657 | 23.766 | 0 | 0 | 54.84 | 29.477 | [5 empty] | 0 | 0.241 | 56 | 2.109 | 1.9295 | 1.0988 | 0.95238 | 0.97713 | 46.3313
2009-02-10 | 19:56 | 0 | 20.209 | 0 | 3 | 0 | 27.701 | 28.04 | 27.461 | 27.581 | 19.89 | 23.991 | 15.591 | 0 | 0 | 55.445 | 55.421 | 39.734 | 23.751 | 0 | 0 | 54.87 | 29.557 | [5 empty] | 0 | 0.12 | 57 | 2.0563 | 1.8794 | 1.0967 | 0.95238 | 0.92703 | 45.0824
2009-02-10 | 19:57 | 0 | 20.177 | 0 | 3 | 0 | 27.525 | 27.888 | 27.454 | 27.38 | 20.031 | 23.984 | 15.659 | 0 | 0 | 55.435 | 55.391 | 39.727 | 23.79 | 0 | 0 | 54.817 | 29.572 | [5 empty] | 0 | 0.145 | 58 | 2.0365 | 1.8606 | 1.0959 | 0.95238 | 0.90821 | 44.5965
2009-02-10 | 19:58 | 0 | 20.209 | 0 | 4 | 0 | 27.412 | 27.775 | 27.51 | 27.461 | 20.571 | 24.065 | 15.641 | 1 | 0 | 55.421 | 55.445 | 39.734 | 23.822 | 0 | 0 | 54.779 | 29.604 | [5 empty] | 0 | -0.049 | 59 | 2.0417 | 1.8656 | 1.0961 | 0.95238 | 0.91319 | 44.7261
2009-02-10 | 19:59 | 0 | 20.209 | 0 | 3 | 0 | 27.365 | 27.63 | 27.63 | 27.51 | 20.111 | 24.016 | 15.616 | 0 | 0 | 55.421 | 55.421 | 39.703 | 23.766 | 0 | 0 | 54.726 | 29.646 | [5 empty] | 0 | -0.145 | 60 | 2.049 | 1.8725 | 1.0964 | 0.95238 | 0.92011 | 44.9049
2009-02-10 | 20:00 | 0 | 20.129 | 0 | 3 | 0 | 36.483 | 27.476 | 27.596 | 27.574 | 28.175 | 23.886 | 15.511 | 0 | 0 | 55.319 | 55.274 | 39.631 | 23.621 | 0 | 0 | 54.632 | 29.597 | [5 empty] | 0 | 8.909 | 61 | 2.0796 | 1.9016 | 1.0977 | 0.95238 | 0.94917 | 45.6422
2009-02-10 | 20:01 | 1 | 20.159 | 0 | 3 | 1 | 42.152 | 36.701 | 27.625 | 27.625 | 28.783 | 23.893 | 15.563 | 1 | 0 | 55.326 | 55.279 | 39.66 | 23.7 | 0 | 0 | 54.681 | 29.697 | [5 empty] | 20.159 | 14.527 | 62 | 2.0645 | 1.8872 | 1.097 | 0.95238 | 0.93478 | 45.2798
2009-02-10 | 20:02 | 0 | 20.129 | 0 | 4 | 0 | 39.351 | 42.099 | 27.525 | 27.574 | 23.766 | 23.864 | 15.511 | 1 | 0 | 55.298 | 55.274 | 39.679 | 23.695 | 0 | 0 | 54.653 | 29.643 | [5 empty] | 0 | 11.777 | 0 | 2.0796 | 1.9016 | 1.0977 | 0.95238 | 0.94917 | 45.6422
2009-02-10 | 20:03 | 0 | 20.129 | 0 | 3 | 0 | 31.09 | 38.693 | 27.596 | 27.476 | 21.164 | 23.886 | 15.533 | 1 | 0 | 55.298 | 55.228 | 39.703 | 23.741 | 0 | 0 | 54.632 | 29.643 | [5 empty] | 0 | 3.614 | 1 | 2.0732 | 1.8955 | 0.96693 | 0.82192 | 1.0735 | 51.7824
2009-02-10 | 20:04 | 0 | 20.134 | 0 | 3 | 0 | 28.854 | 31.144 | 27.65 | 27.554 | 20.615 | 23.915 | 15.516 | 0 | 0 | 55.302 | 55.256 | 39.731 | 23.7 | 0 | 0 | 54.637 | 29.697 | [5 empty] | 0 | 1.3 | 2 | 2.0781 | 1.9002 | 0.96713 | 0.82192 | 1.0783 | 51.8855
2009-02-10 | 20:05 | 0 | 20.078 | 0 | 4 | 0 | 28.15 | 29.067 | 27.596 | 27.549 | 20.37 | 23.886 | 15.511 | 0 | 0 | 55.274 | 55.274 | 39.679 | 23.695 | 0 | 0 | 54.586 | 29.717 | [5 empty] | 0 | 0.601 | 3 | 2.0796 | 1.9016 | 0.96719 | 0.82192 | 1.0796 | 51.9157
2009-02-10 | 20:06 | 0 | 20.078 | 0 | 3 | 0 | 27.91 | 28.464 | 27.549 | 27.574 | 20.274 | 23.864 | 15.435 | 1 | 0 | 55.274 | 55.251 | 39.727 | 23.741 | 0 | 0 | 54.539 | 29.766 | [5 empty] | 0 | 0.336 | 4 | 2.1017 | 1.9226 | 0.96808 | 0.82192 | 1.1007 | 52.37
2009-02-10 | 20:07 | 0 | 20.104 | 0 | 3 | 0 | 27.741 | 28.199 | 27.525 | 27.549 | 20.345 | 23.911 | 15.485 | 0 | 0 | 55.319 | 55.228 | 39.755 | 23.771 | 0 | 0 | 54.567 | 29.795 | [5 empty] | 0 | 0.192 | 5 | 2.0872 | 1.9088 | 0.96749 | 0.82192 | 1.0868 | 52.0722
2009-02-10 | 20:08 | 0 | 20.104 | 0 | 3 | 0 | 27.645 | 28.03 | 27.38 | 27.429 | 20.73 | 23.864 | 15.485 | 0 | 0 | 55.319 | 55.204 | 39.751 | 23.67 | 0 | 0 | 54.539 | 29.812 | [5 empty] | 0 | 0.216 | 6 | 2.0872 | 1.9088 | 0.96749 | 0.82192 | 1.0868 | 52.0722
2009-02-10 | 20:09 | 0 | 20.078 | 0 | 4 | 0 | 27.5 | 27.885 | 27.331 | 27.356 | 20.419 | 23.911 | 15.533 | 0 | 0 | 55.274 | 55.181 | 39.751 | 23.646 | 0 | 0 | 54.518 | 29.837 | [5 empty] | 0 | 0.144 | 7 | 2.0732 | 1.8955 | 0.96693 | 0.82192 | 1.0735 | 51.7824
2009-02-10 | 20:10 | 0 | 20.104 | 0 | 3 | 0 | 27.38 | 27.741 | 27.356 | 27.309 | 21.118 | 23.864 | 15.533 | 0 | 0 | 55.274 | 55.181 | 39.751 | 23.67 | 0 | 0 | 54.586 | 29.837 | [5 empty] | 0 | 0.071 | 8 | 2.0732 | 1.8955 | 0.96693 | 0.82192 | 1.0735 | 51.7824
2009-02-10 | 20:11 | 0 | 20.078 | 0 | 3 | 0 | 27.309 | 27.549 | 27.549 | 27.38 | 20.779 | 23.864 | 15.511 | 0 | 0 | 55.274 | 55.137 | 39.655 | 23.599 | 0 | 0 | 54.539 | 29.911 | [5 empty] | 0 | -0.071 | 9 | 2.0796 | 1.9016 | 0.96719 | 0.82192 | 1.0796 | 51.9157
2009-02-10 | 20:12 | 0 | 20.104 | 0 | 4 | 0 | 32.981 | 27.5 | 27.669 | 27.596 | 28.079 | 23.886 | 15.533 | 0 | 0 | 55.274 | 55.181 | 39.772 | 23.695 | 0 | 0 | 54.609 | 29.957 | [5 empty] | 0 | 5.385 | 10 | 2.0732 | 1.8955 | 0.96693 | 0.82192 | 1.0735 | 51.7824
2009-02-10 | 20:13 | 0 | 20.134 | 0 | 3 | 0 | 41.494 | 33.902 | 27.603 | 27.699 | 28.878 | 23.915 | 15.614 | 1 | 0 | 55.279 | 55.188 | 39.801 | 23.7 | 0 | 0 | 54.614 | 30.011 | [5 empty] | 0 | 13.795 | 11 | 2.0496 | 1.873 | 0.96597 | 0.82192 | 1.0511 | 51.2844
2009-02-10 | 20:14 | 0 | 20.053 | 0 | 3 | 0 | 40.384 | 41.535 | 27.525 | 27.645 | 23.599 | 23.815 | 15.558 | 1 | 0 | 55.228 | 55.137 | 39.796 | 23.695 | 0 | 0 | 54.518 | 29.982 | [5 empty] | 0 | 12.739 | 12 | 2.0659 | 1.8885 | 0.96663 | 0.82192 | 1.0666 | 51.6299
2009-02-10 | 20:15 | 0 | 20.078 | 0 | 3 | 0 | 31.45 | 39.679 | 27.596 | 27.574 | 21.429 | 23.815 | 15.511 | 1 | 0 | 55.228 | 55.137 | 39.772 | 23.695 | 0 | 0 | 54.518 | 30.006 | [5 empty] | 0 | 3.876 | 13 | 2.0796 | 1.9016 | 0.96719 | 0.82192 | 1.0796 | 51.9157
2009-02-10 | 20:16 | 0 | 20.104 | 0 | 4 | 0 | 28.922 | 31.45 | 27.669 | 27.5 | 20.635 | 23.815 | 15.533 | 0 | 0 | 55.228 | 55.137 | 39.844 | 23.719 | 0 | 0 | 54.518 | 30.031 | [5 empty] | 0 | 1.422 | 14 | 2.0732 | 1.8955 | 0.96693 | 0.82192 | 1.0735 | 51.7824
2009-02-10 | 20:17 | 0 | 20.129 | 0 | 3 | 0 | 28.224 | 29.187 | 27.574 | 27.549 | 20.828 | 23.864 | 15.558 | 0 | 0 | 55.228 | 55.137 | 39.844 | 23.719 | 0 | 0 | 54.586 | 30.055 | [5 empty] | 0 | 0.675 | 15 | 2.0659 | 1.8885 | 0.96663 | 0.82192 | 1.0666 | 51.6299
2009-02-10 | 20:18 | 0 | 20.094 | 0 | 3 | 0 | 27.875 | 28.479 | 27.515 | 27.466 | 20.068 | 23.805 | 15.498 | 1 | 0 | 55.195 | 55.104 | 39.834 | 23.636 | 0 | 0 | 54.53 | 30.043 | [5 empty] | 0 | 0.409 | 16 | 2.0834 | 1.9052 | 0.96734 | 0.82192 | 1.0832 | 51.9941
2009-02-10 | 20:19 | 0 | 20.104 | 0 | 3 | 0 | 27.694 | 28.128 | 27.549 | 27.451 | 20.394 | 23.815 | 15.46 | 0 | 0 | 55.181 | 55.113 | 39.751 | 23.67 | 0 | 0 | 54.586 | 30.006 | [5 empty] | 0 | 0.243 | 17 | 2.0944 | 1.9157 | 0.96779 | 0.82192 | 1.0938 | 52.2216
2009-02-10 | 20:20 | 0 | 20.078 | 0 | 4 | 0 | 27.62 | 27.983 | 27.5 | 27.5 | 20.078 | 23.864 | 15.485 | 0 | 0 | 55.251 | 55.137 | 39.844 | 23.646 | 0 | 0 | 54.653 | 30.077 | [5 empty] | 0 | 0.12 | 18 | 2.0872 | 1.9088 | 0.96749 | 0.82192 | 1.0868 | 52.0722
2009-02-10 | 20:21 | 0 | 20.129 | 0 | 3 | 0 | 27.574 | 27.814 | 27.451 | 27.405 | 20.174 | 23.864 | 15.435 | 0 | 0 | 55.251 | 55.16 | 39.868 | 23.741 | 0 | 0 | 54.562 | 30.151 | [5 empty] | 0 | 0.169 | 19 | 2.1017 | 1.9226 | 0.96808 | 0.82192 | 1.1007 | 52.37
2009-02-10 | 20:22 | 0 | 20.053 | 0 | 3 | 0 | 27.405 | 27.741 | 27.38 | 27.405 | 19.93 | 23.79 | 15.41 | 0 | 0 | 55.204 | 55.067 | 39.868 | 23.599 | 0 | 0 | 54.471 | 30.102 | [5 empty] | 0 | 0 | 20 | 2.109 | 1.9295 | 0.96838 | 0.82192 | 1.1076 | 52.5173
2009-02-10 | 20:23 | 0 | 20.104 | 0 | 3 | 0 | 27.405 | 27.62 | 27.549 | 27.451 | 20.154 | 23.839 | 15.533 | 0 | 0 | 55.181 | 55.067 | 39.844 | 23.646 | 0 | 0 | 54.518 | 30.151 | [5 empty] | 0 | -0.046 | 21 | 2.0732 | 1.8955 | 0.96693 | 0.82192 | 1.0735 | 51.7824
2009-02-10 | 20:24 | 1 | 20.129 | 0 | 4 | 0 | 30.994 | 27.549 | 27.718 | 27.596 | 27.861 | 23.839 | 15.533 | 0 | 0 | 55.204 | 55.046 | 39.868 | 23.67 | 0 | 0 | 54.471 | 30.197 | [5 empty] | 20.129 | 3.398 | 22 | 2.0732 | 1.8955 | 0.96693 | 0.82192 | 1.0735 | 51.7824
2009-02-10 | 20:25 | 0 | 20.129 | 1 | 3 | 0 | 41.231 | 32.463 | 27.741 | 27.694 | 28.824 | 23.79 | 15.533 | 1 | 0 | 55.181 | 55.046 | 39.844 | 23.67 | 0 | 0 | 54.448 | 30.175 | [5 empty] | 0 | 13.537 | 23 | 2.0732 | 1.8955 | 0.96693 | 0.82192 | 1.0735 | 51.7824
2009-02-10 | 20:26 | 0 | 20.094 | 0 | 3 | 0 | 39.129 | 41.267 | 27.635 | 27.684 | 23.298 | 23.781 | 15.498 | 1 | 0 | 55.148 | 55.013 | 39.834 | 23.685 | 0 | 0 | 54.415 | 30.212 | [5 empty] | 0 | 11.445 | 24 | 2.0834 | 1.9052 | 0.96734 | 0.82192 | 1.0832 | 51.9941
2009-02-10 | 20:27 | 0 | 20.129 | 0 | 4 | 0 | 31.09 | 38.574 | 27.645 | 27.645 | 21.118 | 23.839 | 15.511 | 1 | 0 | 55.16 | 54.999 | 39.868 | 23.719 | 0 | 0 | 54.401 | 30.271 | [5 empty] | 0 | 3.445 | 25 | 2.0796 | 1.9016 | 0.96719 | 0.82192 | 1.0796 | 51.9157
2009-02-10 | 20:28 | 0 | 20.129 | 0 | 3 | 0 | 28.898 | 31.139 | 27.718 | 27.596 | 20.684 | 23.815 | 15.511 | 0 | 0 | 55.16 | 55.046 | 39.892 | 23.741 | 0 | 0 | 54.471 | 30.271 | [5 empty] | 0 | 1.302 | 26 | 2.0796 | 1.9016 | 0.96719 | 0.82192 | 1.0796 | 51.9157
2009-02-10 | 20:29 | 0 | 20.154 | 0 | 3 | 0 | 28.175 | 29.114 | 27.62 | 27.645 | 20.321 | 23.839 | 15.485 | 0 | 0 | 55.16 | 55.022 | 39.937 | 23.741 | 0 | 0 | 54.425 | 30.296 | [5 empty] | 0 | 0.53 | 27 | 2.0872 | 1.9088 | 0.96749 | 0.82192 | 1.0868 | 52.0722
2009-02-10 | 20:30 | 0 | 20.129 | 0 | 3 | 0 | 27.91 | 28.439 | 27.596 | 27.525 | 20.49 | 23.839 | 15.511 | 1 | 0 | 55.16 | 54.999 | 39.913 | 23.719 | 0 | 0 | 54.401 | 30.32 | [5 empty] | 0 | 0.385 | 28 | 2.0796 | 1.9016 | 0.96719 | 0.82192 | 1.0796 | 51.9157
2009-02-10 | 20:31 | 0 | 20.104 | 0 | 4 | 0 | 27.765 | 28.199 | 27.596 | 27.525 | 20.804 | 23.886 | 15.558 | 0 | 0 | 55.16 | 54.999 | 39.937 | 23.741 | 0 | 0 | 54.401 | 30.367 | [5 empty] | 0 | 0.24 | 29 | 2.0659 | 1.8885 | 0.96663 | 0.82192 | 1.0666 | 51.6299
2009-02-10 | 20:32 | 0 | 20.094 | 0 | 3 | 0 | 27.586 | 27.971 | 27.417 | 27.515 | 20.456 | 23.852 | 15.498 | 0 | 0 | 55.148 | 54.966 | 39.928 | 23.636 | 0 | 0 | 54.369 | 30.332 | [5 empty] | 0 | 0.071 | 30 | 2.0834 | 1.9052 | 0.96734 | 0.82192 | 1.0832 | 51.9941
2009-02-10 | 20:33 | 0 | 20.094 | 0 | 3 | 0 | 27.49 | 27.804 | 27.37 | 27.395 | 20.385 | 23.852 | 15.498 | 0 | 0 | 55.127 | 54.966 | 39.951 | 23.636 | 0 | 0 | 54.415 | 30.332 | [5 empty] | 0 | 0.095 | 31 | 2.0834 | 1.9052 | 0.96734 | 0.82192 | 1.0832 | 51.9941
2009-02-10 | 20:34 | 0 | 20.104 | 0 | 3 | 0 | 27.429 | 27.79 | 27.429 | 27.429 | 20.345 | 24.009 | 15.485 | 0 | 0 | 55.16 | 54.975 | 40.009 | 23.719 | 0 | 0 | 54.471 | 30.416 | [5 empty] | 0 | 0 | 32 | 2.0872 | 1.9088 | 0.96749 | 0.82192 | 1.0868 | 52.0722
2009-02-10 | 20:35 | 0 | 20.094 | 0 | 4 | 0 | 27.321 | 27.586 | 27.515 | 27.417 | 20.018 | 23.925 | 15.498 | 0 | 0 | 55.104 | 54.919 | 39.928 | 23.565 | 0 | 0 | 54.369 | 30.381 | [5 empty] | 0 | -0.096 | 33 | 2.0834 | 1.9052 | 0.96734 | 0.82192 | 1.0832 | 51.9941
2009-02-10 | 20:36 | 0 | 20.104 | 0 | 3 | 0 | 32.512 | 27.574 | 27.645 | 27.596 | 27.861 | 24.009 | 15.533 | 0 | 0 | 55.113 | 54.929 | 39.961 | 23.621 | 0 | 0 | 54.38 | 30.416 | [5 empty] | 0 | 4.916 | 34 | 2.0732 | 1.8955 | 0.96693 | 0.82192 | 1.0735 | 51.7824
2009-02-10 | 20:37 | 0 | 20.068 | 0 | 3 | 0 | 41.408 | 33.371 | 27.66 | 27.635 | 28.67 | 23.852 | 15.45 | 1 | 0 | 55.013 | 54.852 | 39.904 | 23.636 | 0 | 0 | 54.369 | 30.406 | [5 empty] | 0 | 13.773 | 35 | 2.0974 | 1.9184 | 0.96791 | 0.82192 | 1.0965 | 52.2811
2009-02-10 | 20:38 | 1 | 20.094 | 0 | 3 | 0 | 39.762 | 41.432 | 27.586 | 27.66 | 23.491 | 23.95 | 15.498 | 1 | 0 | 55.057 | 54.875 | 39.928 | 23.611 | 0 | 0 | 54.392 | 30.406 | [5 empty] | 20.094 | 12.102 | 36 | 2.0834 | 1.9052 | 0.96734 | 0.82192 | 1.0832 | 51.9941
2009-02-10 | 20:39 | 0 | 20.119 | 0 | 4 | 0 | 31.296 | 39.129 | 27.66 | 27.562 | 21.37 | 23.95 | 15.548 | 1 | 0 | 55.057 | 54.896 | 39.951 | 23.707 | 0 | 0 | 54.392 | 30.477 | [5 empty] | 0 | 3.734 | 37 | 2.0688 | 1.8913 | 0.96675 | 0.82192 | 1.0694 | 51.691
2009-02-10 | 20:40 | 0 | 20.109 | 0 | 3 | 0 | 28.925 | 31.311 | 27.601 | 27.552 | 20.975 | 23.964 | 15.49 | 0 | 0 | 55.069 | 54.863 | 39.987 | 23.697 | 0 | 0 | 54.359 | 30.516 | [5 empty] | 0 | 1.373 | 38 | 2.0857 | 1.9074 | 0.96744 | 0.82192 | 1.0855 | 52.0422
2009-02-10 | 20:41 | 0 | 20.091 | 0 | 3 | 0 | 28.162 | 29.15 | 27.584 | 27.584 | 20.382 | 24.018 | 15.498 | 0 | 0 | 55.078 | 54.87 | 40.042 | 23.682 | 0 | 0 | 54.366 | 30.548 | [5 empty] | 0 | 0.578 | 39 | 2.0834 | 1.9052 | 0.96734 | 0.82192 | 1.0832 | 51.9941
2009-02-10 | 20:42 | 0 | 20.084 | 0 | 3 | 0 | 27.89 | 28.469 | 27.481 | 27.53 | 20.254 | 24.011 | 15.44 | 0 | 0 | 55.069 | 54.863 | 40.059 | 23.651 | 0 | 0 | 54.359 | 30.516 | [5 empty] | 0 | 0.36 | 40 | 2.1003 | 1.9212 | 0.96803 | 0.82192 | 1.0993 | 52.3404
2009-02-10 | 20:43 | 0 | 20.109 | 0 | 4 | 0 | 27.721 | 28.179 | 27.481 | 27.481 | 19.96 | 24.06 | 15.39 | 0 | 0 | 55.048 | 54.84 | 40.035 | 23.651 | 0 | 0 | 54.336 | 30.516 | [5 empty] | 0 | 0.24 | 41 | 2.1148 | 1.935 | 0.96862 | 0.82192 | 1.1131 | 52.6345
2009-02-10 | 20:44 | 0 | 20.109 | 0 | 3 | 0 | 27.53 | 27.961 | 27.385 | 27.407 | 20.131 | 24.011 | 15.465 | 1 | 0 | 55.048 | 54.84 | 40.035 | 23.626 | 0 | 0 | 54.289 | 30.516 | [5 empty] | 0 | 0.123 | 42 | 2.093 | 1.9143 | 0.96773 | 0.82192 | 1.0924 | 52.1918
2009-02-10 | 20:45 | 0 | 20.131 | 0 | 3 | 0 | 27.505 | 27.817 | 27.336 | 27.36 | 20.084 | 24.011 | 15.342 | 0 | 0 | 55.001 | 54.817 | 39.987 | 23.555 | 0 | 0 | 54.313 | 30.563 | [5 empty] | 0 | 0.145 | 43 | 2.1288 | 1.9483 | 0.96918 | 0.82192 | 1.1264 | 52.913
2009-02-10 | 20:46 | 0 | 20.109 | 0 | 3 | 0 | 27.336 | 27.696 | 27.36 | 27.287 | 19.86 | 24.011 | 15.465 | 0 | 0 | 55.025 | 54.817 | 40.011 | 23.602 | 0 | 0 | 54.268 | 30.541 | [5 empty] | 0 | 0.049 | 44 | 2.093 | 1.9143 | 0.96773 | 0.82192 | 1.0924 | 52.1918
2009-02-10 | 20:47 | 0 | 20.187 | 0 | 4 | 0 | 27.343 | 27.608 | 27.513 | 27.343 | 19.87 | 24.067 | 15.375 | 0 | 0 | 55.078 | 54.847 | 40.09 | 23.707 | 0 | 0 | 54.32 | 30.619 | [5 empty] | 0 | 0 | 45 | 2.1192 | 1.9392 | 0.96879 | 0.82192 | 1.1173 | 52.7219
2009-02-10 | 20:48 | 0 | 20.084 | 0 | 3 | 0 | 31.455 | 27.481 | 27.576 | 27.407 | 27.696 | 23.964 | 15.342 | 0 | 0 | 55.001 | 54.793 | 39.987 | 23.577 | 0 | 0 | 54.268 | 30.563 | [5 empty] | 0 | 4.048 | 46 | 2.1288 | 1.9483 | 0.96918 | 0.82192 | 1.1264 | 52.913
2009-02-10 | 20:49 | 0 | 20.109 | 0 | 3 | 0 | 41.186 | 32.773 | 27.601 | 27.576 | 28.589 | 23.964 | 15.415 | 1 | 0 | 54.978 | 54.793 | 39.963 | 23.602 | 0 | 0 | 54.268 | 30.563 | [5 empty] | 0 | 13.61 | 47 | 2.1076 | 1.9281 | 0.96832 | 0.82192 | 1.1062 | 52.4879
2009-02-10 | 20:50 | 0 | 20.109 | 0 | 4 | 0 | 42.032 | 41.21 | 27.601 | 27.601 | 24.18 | 23.987 | 15.39 | 1 | 0 | 54.978 | 54.749 | 40.011 | 23.626 | 0 | 0 | 54.222 | 30.587 | [5 empty] | 0 | 14.431 | 48 | 2.1148 | 1.935 | 0.96862 | 0.82192 | 1.1131 | 52.6345
2009-02-10 | 20:51 | 0 | 20.109 | 0 | 3 | 0 | 32.056 | 40.951 | 27.576 | 27.53 | 21.363 | 23.964 | 15.365 | 1 | 0 | 54.954 | 54.726 | 40.035 | 23.651 | 0 | 0 | 54.198 | 30.563 | [5 empty] | 0 | 4.526 | 49 | 2.1221 | 1.942 | 0.96891 | 0.82192 | 1.1201 | 52.78
2009-02-10 | 20:52 | 0 | 20.084 | 0 | 3 | 0 | 29.094 | 32.034 | 27.625 | 27.456 | 20.975 | 23.987 | 15.317 | 0 | 0 | 54.978 | 54.726 | 40.011 | 23.651 | 0 | 0 | 54.198 | 30.563 | [5 empty] | 0 | 1.638 | 50 | 2.1361 | 1.9553 | 0.96948 | 0.82192 | 1.1333 | 53.0566
2009-02-10 | 20:53 | 0 | 20.109 | 0 | 3 | 0 | 28.226 | 29.288 | 27.601 | 27.552 | 20.399 | 23.964 | 15.242 | 0 | 0 | 54.954 | 54.749 | 40.059 | 23.651 | 0 | 0 | 54.222 | 30.612 | [5 empty] | 0 | 0.674 | 51 | 2.1579 | 1.976 | 0.97036 | 0.82192 | 1.1541 | 53.4817
2009-02-10 | 20:54 | 0 | 20.109 | 0 | 4 | 0 | 27.915 | 28.515 | 27.505 | 27.481 | 20.399 | 23.987 | 15.242 | 0 | 0 | 55.001 | 54.726 | 40.059 | 23.626 | 0 | 0 | 54.245 | 30.636 | [5 empty] | 0 | 0.434 | 52 | 2.1579 | 1.976 | 0.97036 | 0.82192 | 1.1541 | 53.4817
2009-02-10 | 20:55 | 0 | 20.109 | 0 | 3 | 0 | 27.745 | 28.204 | 27.53 | 27.456 | 20.058 | 24.06 | 15.169 | 1 | 0 | 54.978 | 54.749 | 40.059 | 23.602 | 0 | 0 | 54.268 | 30.661 | [5 empty] | 0 | 0.289 | 53 | 2.1792 | 1.9962 | 0.97122 | 0.82192 | 1.1743 | 53.8872
2009-02-10 | 20:56 | 0 | 20.084 | 0 | 3 | 0 | 27.576 | 28.01 | 27.407 | 27.432 | 20.375 | 24.036 | 15.118 | 0 | 0 | 54.978 | 54.726 | 40.081 | 23.651 | 0 | 0 | 54.222 | 30.683 | [5 empty] | 0 | 0.144 | 54 | 2.194 | 2.0103 | 0.97183 | 0.82192 | 1.1884 | 54.1659
2009-02-10 | 20:57 | 0 | 20.109 | 0 | 3 | 0 | 27.53 | 27.817 | 27.385 | 27.36 | 20.711 | 24.036 | 15.118 | 0 | 0 | 54.978 | 54.702 | 40.081 | 23.651 | 0 | 0 | 54.245 | 30.707 | [5 empty] | 0 | 0.17 | 55 | 2.194 | 2.0103 | 0.97183 | 0.82192 | 1.1884 | 54.1659
2009-02-10 | 20:58 | 0 | 20.109 | 0 | 4 | 0 | 27.385 | 27.696 | 27.36 | 27.287 | 20.35 | 24.011 | 15.045 | 0 | 0 | 54.978 | 54.679 | 40.059 | 23.626 | 0 | 0 | 54.268 | 30.661 | [5 empty] | 0 | 0.098 | 56 | 2.2153 | 2.0305 | 0.97269 | 0.82192 | 1.2086 | 54.5582
2009-02-10 | 20:59 | 0 | 20.084 | 0 | 3 | 0 | 27.287 | 27.576 | 27.432 | 27.311 | 20.109 | 23.964 | 14.995 | 0 | 0 | 54.931 | 54.658 | 40.081 | 23.555 | 0 | 0 | 54.268 | 30.661 | [5 empty] | 0 | -0.024 | 57 | 2.2299 | 2.0444 | 0.97328 | 0.82192 | 1.2225 | 54.8227
2009-02-10 | 21:00 | 0 | 20.081 | 0 | 3 | 0 | 27.284 | 27.478 | 27.574 | 27.429 | 26.539 | 23.962 | 14.942 | 0 | 0 | 54.908 | 54.656 | 40.081 | 23.575 | 0 | 0 | 54.289 | 30.658 | [5 empty] | 0 | -0.145 | 58 | 2.2453 | 2.0591 | 0.9739 | 0.82192 | 1.2371 | 55.0992
2009-02-10 | 21:01 | 1 | 20.056 | 0 | 3 | 0 | 39.846 | 28.248 | 27.647 | 27.598 | 28.513 | 23.984 | 14.895 | 0 | 0 | 54.863 | 54.611 | 40.033 | 23.528 | 0 | 0 | 54.105 | 30.683 | [5 empty] | 20.056 | 12.248 | 59 | 2.259 | 2.0721 | 0.97446 | 0.82192 | 1.2501 | 55.3413
2009-02-10 | 21:02 | 0 | 20.056 | 0 | 4 | 0 | 43.111 | 39.916 | 27.598 | 27.647 | 29.02 | 23.984 | 14.844 | 2 | 0 | 54.884 | 54.611 | 40.081 | 23.624 | 0 | 0 | 54.152 | 30.683 | [5 empty] | 0 | 15.464 | 60 | 2.2738 | 2.0862 | 0.97506 | 0.82192 | 1.2643 | 55.6007
2009-02-10 | 21:03 | 0 | 20.056 | 0 | 3 | 0 | 43.324 | 42.994 | 27.549 | 27.549 | 25.141 | 23.913 | 14.746 | 2 | 0 | 54.884 | 54.611 | 40.105 | 23.599 | 0 | 0 | 54.152 | 30.683 | [5 empty] | 0 | 15.775 | 61 | 2.3024 | 2.1133 | 0.97622 | 0.82192 | 1.2914 | 56.0897
2009-02-10 | 21:04 | 0 | 20.081 | 0 | 3 | 0 | 32.653 | 42.312 | 27.598 | 27.454 | 22.346 | 23.984 | 14.771 | 1 | 0 | 54.884 | 54.588 | 40.105 | 23.624 | 0 | 0 | 54.128 | 30.683 | [5 empty] | 0 | 5.199 | 62 | 2.2951 | 2.1064 | 0.97592 | 0.82192 | 1.2845 | 55.9661
2009-02-10 | 21:05 | 0 | 20.081 | 0 | 3 | 0 | 29.381 | 32.701 | 27.647 | 27.527 | 21.022 | 23.984 | 14.721 | 0 | 0 | 54.863 | 54.611 | 40.105 | 23.599 | 0 | 0 | 54.128 | 30.707 | [5 empty] | 0 | 1.854 | 63 | 2.3096 | 2.1202 | 0.97651 | 0.82192 | 1.2983 | 56.2125
2009-02-10 | 21:06 | 0 | 20.051 | 0 | 4 | 0 | 28.388 | 29.592 | 27.593 | 27.473 | 20.534 | 23.979 | 14.641 | 0 | 0 | 54.88 | 54.604 | 40.121 | 23.57 | 0 | 0 | 54.1 | 30.7 | [5 empty] | 0 | 0.915 | 64 | 2.3329 | 2.1424 | 0.97745 | 0.82192 | 1.3205 | 56.6004
2009-02-10 | 21:07 | 0 | 20.106 | 0 | 3 | 0 | 28.032 | 28.756 | 27.598 | 27.549 | 20.227 | 24.058 | 14.623 | 0 | 0 | 54.884 | 54.632 | 40.174 | 23.624 | 0 | 0 | 54.128 | 30.73 | [5 empty] | 0 | 0.483 | 65 | 2.3382 | 2.1474 | 0.97767 | 0.82192 | 1.3254 | 56.6866
2009-02-10 | 21:08 | 0 | 20.106 | 0 | 3 | 0 | 27.839 | 28.346 | 27.598 | 27.527 | 20.056 | 24.058 | 14.696 | 0 | 0 | 54.884 | 54.611 | 40.15 | 23.624 | 0 | 0 | 54.084 | 30.73 | [5 empty] | 0 | 0.312 | 66 | 2.3169 | 2.1271 | 0.97681 | 0.82192 | 1.3052 | 56.3346
2009-02-10 | 21:09 | 0 | 20.106 | 0 | 3 | 0 | 27.718 | 28.081 | 27.527 | 27.503 | 19.835 | 24.009 | 14.548 | 0 | 0 | 54.884 | 54.588 | 40.081 | 23.575 | 0 | 0 | 54.128 | 30.707 | [5 empty] | 0 | 0.215 | 67 | 2.36 | 2.1681 | 0.97855 | 0.82192 | 1.3462 | 57.0417
2009-02-10 | 21:10 | 0 | 20.056 | 0 | 4 | 0 | 27.623 | 27.961 | 27.429 | 27.454 | 19.686 | 23.984 | 14.497 | 1 | 0 | 54.863 | 54.611 | 40.15 | 23.575 | 0 | 0 | 54.084 | 30.73 | [5 empty] | 0 | 0.169 | 68 | 2.3749 | 2.1822 | 0.97915 | 0.82192 | 1.3603 | 57.2794
2009-02-10 | 21:11 | 0 | 20.081 | 0 | 3 | 0 | 27.503 | 27.863 | 27.478 | 27.429 | 19.513 | 23.938 | 14.45 | 0 | 0 | 54.884 | 54.611 | 40.174 | 23.599 | 0 | 0 | 54.061 | 30.779 | [5 empty] | 0 | 0.074 | 69 | 2.3886 | 2.1952 | 0.97971 | 0.82192 | 1.3733 | 57.4958
2009-02-10 | 21:12 | 0 | 20.106 | 0 | 3 | 0 | 27.454 | 27.694 | 27.647 | 27.454 | 19.289 | 23.962 | 14.475 | 0 | 0 | 54.908 | 54.588 | 40.15 | 23.624 | 0 | 0 | 54.084 | 30.779 | [5 empty] | 0 | 0 | 70 | 2.3813 | 2.1883 | 0.97941 | 0.82192 | 1.3664 | 57.381
2009-02-10 | 21:13 | 0 | 20.081 | 0 | 3 | 0 | 28.057 | 27.623 | 27.792 | 27.598 | 27.309 | 23.938 | 14.475 | 0 | 0 | 54.884 | 54.541 | 40.128 | 23.575 | 0 | 0 | 54.084 | 30.754 | [5 empty] | 0 | 0.459 | 71 | 2.3813 | 2.1883 | 0.97941 | 0.82192 | 1.3664 | 57.381
2009-02-10 | 21:14 | 0 | 20.076 | 0 | 4 | 1 | 40.662 | 29.69 | 27.763 | 27.689 | 28.653 | 23.884 | 14.394 | 0 | 0 | 54.856 | 54.513 | 40.1 | 23.57 | 0 | 0 | 54.124 | 30.774 | [5 empty] | 0 | 12.973 | 72 | 2.4049 | 2.2107 | 0.98037 | 0.82192 | 1.3888 | 57.7505
2009-02-10 | 21:15 | 1 | 20.076 | 0 | 3 | 0 | 43.623 | 40.662 | 27.665 | 27.763 | 27.208 | 23.835 | 14.445 | 2 | 0 | 54.812 | 54.467 | 40.169 | 23.57 | 0 | 0 | 54.056 | 30.774 | [5 empty] | 20.076 | 15.86 | 0 | 2.39 | 2.1966 | 0.97977 | 0.82192 | 1.3747 | 57.5187
2009-02-10 | 21:16 | 0 | 20.081 | 0 | 3 | 0 | 33.641 | 43.018 | 27.672 | 27.647 | 21.456 | 23.839 | 14.399 | 1 | 0 | 54.84 | 54.518 | 40.198 | 23.624 | 0 | 0 | 54.084 | 30.828 | [5 empty] | 0 | 5.994 | 1 | 2.4034 | 2.2094 | 1.0959 | 0.9375 | 1.2719 | 52.9188
2009-02-10 | 21:17 | 0 | 20.056 | 0 | 3 | 0 | 29.67 | 33.641 | 27.694 | 27.623 | 20.806 | 23.888 | 14.374 | 0 | 0 | 54.817 | 54.518 | 40.128 | 23.553 | 0 | 0 | 54.037 | 30.779 | [5 empty] | 0 | 2.047 | 2 | 2.4107 | 2.2163 | 1.0962 | 0.9375 | 1.2788 | 53.0461
2009-02-10 | 21:18 | 0 | 20.081 | 1 | 4 | 0 | 28.513 | 29.864 | 27.718 | 27.647 | 20.202 | 23.864 | 14.45 | 0 | 0 | 54.84 | 54.518 | 40.246 | 23.624 | 0 | 0 | 53.991 | 30.828 | [5 empty] | 0 | 0.866 | 3 | 2.3886 | 2.1952 | 1.0953 | 0.9375 | 1.2577 | 52.6568
2009-02-10 | 21:19 | 0 | 20.026 | 0 | 3 | 0 | 28.074 | 28.751 | 27.544 | 27.618 | 20.172 | 23.859 | 14.394 | 1 | 0 | 54.789 | 54.467 | 40.193 | 23.57 | 0 | 0 | 53.939 | 30.774 | [5 empty] | 0 | 0.456 | 4 | 2.4049 | 2.2107 | 1.096 | 0.9375 | 1.2732 | 52.9443
2009-02-10 | 21:20 | 0 | 20.053 | 0 | 3 | 0 | 27.885 | 28.39 | 27.522 | 27.522 | 19.978 | 23.837 | 14.422 | 0 | 0 | 54.812 | 54.446 | 40.217 | 23.597 | 0 | 0 | 53.918 | 30.798 | [5 empty] | 0 | 0.363 | 5 | 2.3967 | 2.203 | 1.0956 | 0.9375 | 1.2655 | 52.8011
2009-02-10 | 21:21 | 0 | 20.084 | 0 | 3 | 0 | 27.745 | 28.179 | 27.552 | 27.552 | 20.131 | 23.915 | 14.402 | 0 | 0 | 54.84 | 54.497 | 40.246 | 23.602 | 0 | 0 | 53.946 | 30.852 | [5 empty] | 0 | 0.193 | 6 | 2.4025 | 2.2085 | 1.0959 | 0.9375 | 1.271 | 52.9035
2009-02-10 | 21:22 | 0 | 20.078 | 0 | 4 | 0 | 27.62 | 27.932 | 27.522 | 27.5 | 19.659 | 23.861 | 14.372 | 0 | 0 | 54.765 | 54.446 | 40.217 | 23.548 | 0 | 0 | 53.918 | 30.823 | [5 empty] | 0 | 0.12 | 7 | 2.4113 | 2.2168 | 1.0962 | 0.9375 | 1.2793 | 53.0562
2009-02-10 | 21:23 | 0 | 20.078 | 0 | 3 | 0 | 27.522 | 27.836 | 27.571 | 27.476 | 19.312 | 23.837 | 14.324 | 0 | 0 | 54.765 | 54.446 | 40.217 | 23.526 | 0 | 0 | 53.965 | 30.798 | [5 empty] | 0 | 0.046 | 8 | 2.4253 | 2.2301 | 1.0968 | 0.9375 | 1.2926 | 53.2983
2009-02-10 | 21:24 | 0 | 20.084 | 0 | 3 | 0 | 27.53 | 27.77 | 27.672 | 27.576 | 19.86 | 23.866 | 14.377 | 0 | 0 | 54.793 | 54.427 | 40.222 | 23.577 | 0 | 0 | 53.993 | 30.852 | [5 empty] | 0 | -0.046 | 9 | 2.4098 | 2.2154 | 1.0962 | 0.9375 | 1.2779 | 53.0308
2009-02-10 | 21:25 | 0 | 20.058 | 0 | 3 | 0 | 27.53 | 27.745 | 27.794 | 27.65 | 24.205 | 23.891 | 14.427 | 0 | 0 | 54.793 | 54.427 | 40.222 | 23.602 | 0 | 0 | 53.97 | 30.901 | [5 empty] | 0 | -0.12 | 10 | 2.3953 | 2.2016 | 1.0956 | 0.9375 | 1.2641 | 52.7754
2009-02-10 | 21:26 | 0 | 20.084 | 0 | 4 | 0 | 38.743 | 27.745 | 27.866 | 27.794 | 28.564 | 23.842 | 14.452 | 0 | 0 | 54.749 | 54.404 | 40.2 | 23.577 | 0 | 0 | 53.993 | 30.877 | [5 empty] | 0 | 10.949 | 11 | 2.388 | 2.1947 | 1.0953 | 0.9375 | 1.2572 | 52.6465
2009-02-10 | 21:27 | 0 | 20.003 | 0 | 3 | 0 | 43.13 | 38.715 | 27.765 | 27.836 | 28.944 | 23.79 | 14.372 | 2 | 0 | 54.721 | 54.399 | 40.241 | 23.572 | 0 | 0 | 53.942 | 30.823 | [5 empty] | 0 | 15.294 | 12 | 2.4113 | 2.2168 | 1.0962 | 0.9375 | 1.2793 | 53.0562
2009-02-10 | 21:28 | 0 | 20.028 | 0 | 3 | 0 | 35.117 | 42.992 | 27.716 | 27.765 | 22.609 | 23.766 | 14.223 | 1 | 0 | 54.721 | 54.355 | 40.217 | 23.548 | 0 | 0 | 53.918 | 30.823 | [5 empty] | 0 | 7.352 | 13 | 2.4547 | 2.2581 | 1.098 | 0.9375 | 1.3206 | 53.7986
2009-02-10 | 21:29 | 0 | 20.084 | 0 | 3 | 0 | 30.131 | 35.077 | 27.77 | 27.721 | 20.88 | 23.82 | 14.279 | 0 | 0 | 54.749 | 54.383 | 40.27 | 23.577 | 0 | 0 | 53.946 | 30.877 | [5 empty] | 0 | 2.41 | 14 | 2.4384 | 2.2426 | 1.0973 | 0.9375 | 1.3051 | 53.5227
2009-02-10 | 21:30 | 0 | 20.084 | 0 | 3 | 0 | 28.685 | 30.251 | 27.794 | 27.65 | 20.277 | 23.795 | 14.354 | 0 | 0 | 54.749 | 54.383 | 40.294 | 23.602 | 0 | 0 | 53.946 | 30.877 | [5 empty] | 0 | 1.035 | 15 | 2.4165 | 2.2218 | 1.0964 | 0.9375 | 1.2843 | 53.1473
2009-02-10 | 21:31 | 0 | 20.053 | 0 | 4 | 0 | 28.15 | 28.944 | 27.62 | 27.642 | 20.078 | 23.837 | 14.299 | 1 | 0 | 54.721 | 54.355 | 40.265 | 23.597 | 0 | 0 | 53.918 | 30.872 | [5 empty] | 0 | 0.508 | 16 | 2.4325 | 2.237 | 1.0971 | 0.9375 | 1.2995 | 53.4232
2009-02-10 | 21:32 | 0 | 20.084 | 0 | 3 | 0 | 27.939 | 28.444 | 27.576 | 27.552 | 20.084 | 23.842 | 14.231 | 0 | 0 | 54.749 | 54.383 | 40.27 | 23.577 | 0 | 0 | 53.946 | 30.877 | [5 empty] | 0 | 0.387 | 17 | 2.4523 | 2.2559 | 1.0979 | 0.9375 | 1.3184 | 53.7594
2009-02-10 | 21:33 | 0 | 20.053 | 0 | 3 | 0 | 27.716 | 28.197 | 27.547 | 27.5 | 19.558 | 23.812 | 14.223 | 0 | 0 | 54.674 | 54.331 | 40.265 | 23.572 | 0 | 0 | 53.895 | 30.798 | [5 empty] | 0 | 0.216 | 18 | 2.4547 | 2.2581 | 1.098 | 0.9375 | 1.3206 | 53.7986
2009-02-10 | 21:34 | 0 | 20.028 | 0 | 3 | 0 | 27.571 | 28.005 | 27.451 | 27.522 | 19.955 | 23.837 | 14.274 | 0 | 0 | 54.698 | 54.331 | 40.289 | 23.572 | 0 | 0 | 53.895 | 30.847 | [5 empty] | 0 | 0.049 | 19 | 2.4398 | 2.244 | 1.0974 | 0.9375 | 1.3065 | 53.5475
2009-02-10 | 21:35 | 0 | 20.053 | 0 | 4 | 0 | 27.522 | 27.765 | 27.451 | 27.402 | 19.583 | 23.79 | 14.274 | 0 | 0 | 54.698 | 54.331 | 40.313 | 23.548 | 0 | 0 | 53.895 | 30.872 | [5 empty] | 0 | 0.12 | 20 | 2.4398 | 2.244 | 1.0974 | 0.9375 | 1.3065 | 53.5475
2009-02-10 | 21:36 | 0 | 20.053 | 0 | 3 | 0 | 27.451 | 27.692 | 27.522 | 27.451 | 19.387 | 23.79 | 14.249 | 0 | 0 | 54.698 | 54.331 | 40.265 | 23.526 | 0 | 0 | 53.918 | 30.872 | [5 empty] | 0 | 0 | 21 | 2.4471 | 2.2509 | 1.0977 | 0.9375 | 1.3134 | 53.6709
2009-02-10 | 21:37 | 0 | 20.053 | 0 | 3 | 0 | 27.402 | 27.62 | 27.596 | 27.5 | 23.526 | 23.741 | 14.324 | 0 | 0 | 54.651 | 54.285 | 40.289 | 23.526 | 0 | 0 | 53.872 | 30.872 | [5 empty] | 0 | -0.098 | 22 | 2.4253 | 2.2301 | 1.0968 | 0.9375 | 1.2926 | 53.2983
2009-02-10 | 21:38 | 0 | 20.053 | 0 | 3 | 0 | 38.385 | 27.642 | 27.692 | 27.571 | 28.366 | 23.766 | 14.223 | 0 | 0 | 54.63 | 54.261 | 40.265 | 23.572 | 0 | 0 | 53.918 | 30.896 | [5 empty] | 0 | 10.814 | 23 | 2.4547 | 2.2581 | 1.098 | 0.9375 | 1.3206 | 53.7986
2009-02-10 | 21:39 | 1 | 20.053 | 0 | 4 | 0 | 42.896 | 38.433 | 27.716 | 27.692 | 29.065 | 23.741 | 14.299 | 2 | 0 | 54.63 | 54.24 | 40.289 | 23.501 | 0 | 0 | 53.918 | 30.943 | [5 empty] | 20.053 | 15.204 | 24 | 2.4325 | 2.237 | 1.0971 | 0.9375 | 1.2995 | 53.4232
2009-02-10 | 21:40 | 0 | 20.043 | 0 | 3 | 0 | 44.484 | 42.793 | 27.657 | 27.731 | 26.333 | 23.756 | 14.264 | 2 | 0 | 54.644 | 54.254 | 40.279 | 23.562 | 0 | 0 | 53.886 | 30.958 | [5 empty] | 0 | 16.753 | 25 | 2.4427 | 2.2467 | 1.0975 | 0.9375 | 1.3092 | 53.5969
2009-02-10 | 21:41 | 0 | 20.043 | 0 | 3 | 0 | 33.675 | 43.685 | 27.755 | 27.657 | 21.9 | 23.756 | 14.216 | 0 | 0 | 54.644 | 54.231 | 40.279 | 23.611 | 0 | 0 | 53.932 | 30.936 | [5 empty] | 0 | 6.018 | 26 | 2.4567 | 2.26 | 1.0981 | 0.9375 | 1.3225 | 53.8328
2009-02-10 | 21:42 | 0 | 19.993 | 0 | 3 | 0 | 29.754 | 33.792 | 27.731 | 27.657 | 20.696 | 23.756 | 14.14 | 1 | 0 | 54.644 | 54.254 | 40.327 | 23.611 | 0 | 0 | 53.909 | 30.936 | [5 empty] | 0 | 2.097 | 27 | 2.4788 | 2.281 | 1.0989 | 0.9375 | 1.3435 | 54.2008
2009-02-10 | 21:43 | 0 | 20.043 | 0 | 3 | 0 | 28.599 | 30.018 | 27.706 | 27.635 | 20.456 | 23.756 | 14.216 | 0 | 0 | 54.665 | 54.231 | 40.327 | 23.587 | 0 | 0 | 53.886 | 30.911 | [5 empty] | 0 | 0.964 | 28 | 2.4567 | 2.26 | 1.0981 | 0.9375 | 1.3225 | 53.8328
2009-02-10 | 21:44 | 0 | 20.018 | 0 | 4 | 0 | 28.165 | 28.959 | 27.586 | 27.611 | 19.993 | 23.756 | 14.166 | 0 | 0 | 54.644 | 54.231 | 40.349 | 23.611 | 0 | 0 | 53.909 | 30.936 | [5 empty] | 0 | 0.554 | 29 | 2.4713 | 2.2739 | 1.0986 | 0.9375 | 1.3364 | 54.0757
2009-02-10 | 21:45 | 0 | 20.043 | 0 | 3 | 0 | 27.9 | 28.525 | 27.537 | 27.515 | 20.794 | 23.781 | 14.216 | 0 | 0 | 54.665 | 54.231 | 40.349 | 23.587 | 0 | 0 | 53.841 | 30.982 | [5 empty] | 0 | 0.385 | 30 | 2.4567 | 2.26 | 1.0981 | 0.9375 | 1.3225 | 53.8328
2009-02-10 | 21:46 | 0 | 20.013 | 0 | 3 | 0 | 27.701 | 28.182 | 27.486 | 27.437 | 20.355 | 23.776 | 14.233 | 0 | 0 | 54.637 | 54.203 | 40.298 | 23.582 | 0 | 0 | 53.79 | 30.953 | [5 empty] | 0 | 0.264 | 31 | 2.4518 | 2.2553 | 1.0979 | 0.9375 | 1.3178 | 53.7496
2009-02-10 | 21:47 | 0 | 20.068 | 0 | 3 | 0 | 27.635 | 28.02 | 27.49 | 27.466 | 20.6 | 23.805 | 14.238 | 0 | 0 | 54.665 | 54.208 | 40.327 | 23.636 | 0 | 0 | 53.841 | 30.982 | [5 empty] | 0 | 0.169 | 32 | 2.4503 | 2.2539 | 1.0978 | 0.9375 | 1.3164 | 53.725
2009-02-10 | 21:48 | 0 | 20.018 | 0 | 3 | 0 | 27.537 | 27.875 | 27.49 | 27.441 | 20.116 | 23.852 | 14.216 | 0 | 0 | 54.665 | 54.208 | 40.327 | 23.562 | 0 | 0 | 53.841 | 30.982 | [5 empty] | 0 | 0.096 | 33 | 2.4567 | 2.26 | 1.0981 | 0.9375 | 1.3225 | 53.8328
2009-02-10 | 21:49 | 0 | 20.018 | 0 | 3 | 0 | 27.441 | 27.802 | 27.392 | 27.441 | 19.722 | 23.827 | 14.068 | 1 | 0 | 54.644 | 54.208 | 40.327 | 23.54 | 0 | 0 | 53.818 | 30.982 | [5 empty] | 0 | 0 | 34 | 2.4998 | 2.301 | 1.0998 | 0.9375 | 1.3635 | 54.5435
2009-02-10 | 21:50 | 0 | 20.043 | 0 | 3 | 0 | 27.441 | 27.706 | 27.417 | 27.37 | 26.478 | 23.827 | 14.042 | 0 | 0 | 54.621 | 54.208 | 40.303 | 23.562 | 0 | 0 | 53.841 | 31.007 | [5 empty] | 0 | 0.071 | 35 | 2.5074 | 2.3082 | 1.1001 | 0.9375 | 1.3707 | 54.6658
2009-02-10 | 21:51 | 0 | 20.043 | 0 | 3 | 0 | 40.868 | 27.875 | 27.466 | 27.37 | 28.501 | 23.756 | 14.068 | 0 | 0 | 54.597 | 54.161 | 40.327 | 23.562 | 0 | 0 | 53.818 | 30.982 | [5 empty] | 0 | 13.498 | 36 | 2.4998 | 2.301 | 1.0998 | 0.9375 | 1.3635 | 54.5435
2009-02-10 | 21:52 | 0 | 20.038 | 0 | 3 | 0 | 38.16 | 39.944 | 27.412 | 27.363 | 22.594 | 23.702 | 14.085 | 1 | 0 | 54.569 | 54.11 | 40.32 | 23.533 | 0 | 0 | 53.79 | 30.953 | [5 empty] | 0 | 10.797 | 37 | 2.4948 | 2.2963 | 1.0996 | 0.9375 | 1.3588 | 54.4631
2009-02-10 | 21:53 | 0 | 20.013 | 0 | 3 | 0 | 30.617 | 38.863 | 27.412 | 27.363 | 20.765 | 23.727 | 14.161 | 1 | 0 | 54.593 | 54.11 | 40.368 | 23.582 | 0 | 0 | 53.837 | 30.977 | [5 empty] | 0 | 3.254 | 38 | 2.4727 | 2.2752 | 1.0987 | 0.9375 | 1.3377 | 54.0998
2009-02-10 | 21:54 | 0 | 20.013 | 0 | 3 | 0 | 28.591 | 31.122 | 27.437 | 27.341 | 20.184 | 23.822 | 14.161 | 0 | 0 | 54.569 | 54.11 | 40.32 | 23.557 | 0 | 0 | 53.79 | 30.977 | [5 empty] | 0 | 1.25 | 39 | 2.4727 | 2.2752 | 1.0987 | 0.9375 | 1.3377 | 54.0998
2009-02-10 | 21:55 | 0 | 20.068 | 0 | 3 | 0 | 27.947 | 28.935 | 27.515 | 27.417 | 20.139 | 23.805 | 14.166 | 0 | 0 | 54.574 | 54.161 | 40.396 | 23.611 | 0 | 0 | 53.909 | 31.031 | [5 empty] | 0 | 0.53 | 40 | 2.4713 | 2.2739 | 1.0986 | 0.9375 | 1.3364 | 54.0757
2009-02-10 | 21:56 | 0 | 20.013 | 0 | 4 | 0 | 27.606 | 28.16 | 27.486 | 27.412 | 19.89 | 23.798 | 14.135 | 0 | 0 | 54.523 | 54.11 | 40.392 | 23.557 | 0 | 0 | 53.881 | 31.002 | [5 empty] | 0 | 0.194 | 41 | 2.4803 | 2.2824 | 1.099 | 0.9375 | 1.3449 | 54.2248
2009-02-10 | 21:57 | 0 | 20.018 | 0 | 3 | 0 | 27.537 | 27.947 | 27.562 | 27.466 | 19.5 | 23.781 | 14.14 | 0 | 0 | 54.574 | 54.138 | 40.42 | 23.587 | 0 | 0 | 53.909 | 30.982 | [5 empty] | 0 | 0.071 | 42 | 2.4788 | 2.281 | 1.0989 | 0.9375 | 1.3435 | 54.2008
2009-02-10 | 21:58 | 0 | 20.038 | 0 | 3 | 0 | 27.486 | 27.772 | 27.701 | 27.532 | 19.94 | 23.751 | 14.233 | 0 | 0 | 54.523 | 54.065 | 40.32 | 23.557 | 0 | 0 | 53.858 | 30.928 | [5 empty] | 0 | -0.046 | 43 | 2.4518 | 2.2553 | 1.0979 | 0.9375 | 1.3178 | 53.7496
2009-02-10 | 21:59 | 0 | 20.043 | 0 | 3 | 0 | 27.586 | 27.731 | 27.657 | 27.682 | 19.475 | 23.805 | 14.339 | 0 | 0 | 54.551 | 54.138 | 40.396 | 23.587 | 0 | 0 | 53.886 | 31.007 | [5 empty] | 0 | -0.096 | 44 | 2.4209 | 2.226 | 1.0966 | 0.9375 | 1.2885 | 53.2229
2009-02-10 | 22:00 | 0 | 19.991 | 0 | 3 | 0 | 27.535 | 27.701 | 27.486 | 27.535 | 19.324 | 23.68 | 14.261 | 0 | 0 | 54.478 | 54.019 | 40.344 | 23.511 | 0 | 0 | 53.699 | 30.955 | [5 empty] | 0 | 0 | 45 | 2.4436 | 2.2476 | 1.0975 | 0.9375 | 1.3101 | 53.6118
2009-02-10 | 22:01 | 0 | 20.016 | 0 | 3 | 0 | 27.486 | 27.75 | 27.535 | 27.486 | 20.26 | 23.8 | 14.286 | 0 | 0 | 54.455 | 53.995 | 40.344 | 23.486 | 0 | 0 | 53.699 | 30.977 | [5 empty] | 0 | 0 | 46 | 2.4363 | 2.2406 | 1.0972 | 0.9375 | 1.3031 | 53.4879
2009-02-10 | 22:02 | 1 | 19.991 | 0 | 4 | 0 | 31.22 | 27.679 | 27.557 | 27.51 | 27.775 | 23.825 | 14.186 | 0 | 0 | 54.408 | 54.019 | 40.274 | 23.486 | 0 | 0 | 53.72 | 30.955 | [5 empty] | 19.991 | 3.71 | 47 | 2.4654 | 2.2683 | 1.0984 | 0.9375 | 1.3308 | 53.9789
2009-02-10 | 22:03 | 0 | 19.991 | 0 | 3 | 0 | 41.614 | 32.085 | 27.461 | 27.535 | 28.618 | 23.871 | 14.088 | 1 | 0 | 54.432 | 53.972 | 40.322 | 23.462 | 0 | 0 | 53.675 | 30.931 | [5 empty] | 0 | 14.079 | 48 | 2.494 | 2.2954 | 1.0996 | 0.9375 | 1.3579 | 54.4489
2009-02-10 | 22:04 | 0 | 19.965 | 0 | 3 | 0 | 44.035 | 41.542 | 27.486 | 27.486 | 29.052 | 23.871 | 14.186 | 2 | 0 | 54.408 | 53.972 | 40.322 | 23.511 | 0 | 0 | 53.675 | 30.955 | [5 empty] | 0 | 16.549 | 49 | 2.4654 | 2.2683 | 1.0984 | 0.9375 | 1.3308 | 53.9789
2009-02-10 | 22:05 | 0 | 19.991 | 0 | 4 | 0 | 43.539 | 43.776 | 27.557 | 27.414 | 29.413 | 23.825 | 14.138 | 2 | 0 | 54.408 | 53.951 | 40.322 | 23.511 | 0 | 0 | 53.652 | 30.955 | [5 empty] | 0 | 16.125 | 50 | 2.4794 | 2.2816 | 1.099 | 0.9375 | 1.3441 | 54.2104
2009-02-10 | 22:06 | 0 | 19.965 | 0 | 2 | 0 | 39.758 | 43.422 | 27.655 | 27.486 | 23.342 | 23.8 | 14.037 | 1 | 0 | 54.408 | 53.951 | 40.368 | 23.56 | 0 | 0 | 53.652 | 30.955 | [5 empty] | 0 | 12.272 | 51 | 2.5088 | 2.3096 | 1.1002 | 0.9375 | 1.3721 | 54.6893
2009-02-10 | 22:07 | 0 | 19.965 | 0 | 3 | 0 | 31.531 | 40.25 | 27.824 | 27.581 | 21.537 | 23.825 | 13.939 | 1 | 0 | 54.432 | 53.972 | 40.392 | 23.56 | 0 | 0 | 53.629 | 31.002 | [5 empty] | 0 | 3.95 | 52 | 2.5374 | 2.3367 | 1.1013 | 0.9375 | 1.3992 | 55.1433
2009-02-10 | 22:08 | 0 | 19.965 | 0 | 3 | 0 | 29.195 | 32.039 | 27.775 | 27.701 | 20.863 | 23.945 | 13.914 | 0 | 0 | 54.432 | 53.972 | 40.392 | 23.535 | 0 | 0 | 53.582 | 31.002 | [5 empty] | 0 | 1.494 | 53 | 2.5446 | 2.3436 | 1.1016 | 0.9375 | 1.4061 | 55.2574
2009-02-10 | 22:09 | 0 | 19.965 | 0 | 4 | 0 | 28.545 | 29.653 | 27.701 | 27.679 | 20.62 | 23.969 | 13.99 | 0 | 0 | 54.432 | 53.972 | 40.392 | 23.535 | 0 | 0 | 53.605 | 30.977 | [5 empty] | 0 | 0.866 | 54 | 2.5225 | 2.3226 | 1.1007 | 0.9375 | 1.3851 | 54.9083
2009-02-10 | 22:10 | 0 | 19.965 | 0 | 3 | 0 | 28.209 | 28.954 | 27.486 | 27.557 | 20.62 | 24.016 | 13.99 | 0 | 0 | 54.478 | 53.972 | 40.392 | 23.56 | 0 | 0 | 53.605 | 30.955 | [5 empty] | 0 | 0.652 | 55 | 2.5225 | 2.3226 | 1.1007 | 0.9375 | 1.3851 | 54.9083
2009-02-10 | 22:11 | 0 | 19.965 | 0 | 3 | 0 | 27.944 | 28.569 | 27.39 | 27.437 | 20.595 | 24.016 | 14.015 | 1 | 0 | 54.478 | 53.951 | 40.415 | 23.56 | 0 | 0 | 53.652 | 30.977 | [5 empty] | 0 | 0.507 | 56 | 2.5152 | 2.3156 | 1.1004 | 0.9375 | 1.3781 | 54.7921
2009-02-10 | 22:12 | 0 | 19.965 | 0 | 3 | 0 | 27.701 | 28.305 | 27.292 | 27.316 | 20.331 | 24.016 | 14.037 | 0 | 0 | 54.478 | 53.951 | 40.415 | 23.511 | 0 | 0 | 53.675 | 30.977 | [5 empty] | 0 | 0.385 | 57 | 2.5088 | 2.3096 | 1.1002 | 0.9375 | 1.3721 | 54.6893
2009-02-10 | 22:13 | 0 | 19.94 | 0 | 3 | 0 | 27.486 | 27.991 | 27.196 | 27.245 | 19.94 | 24.04 | 13.99 | 0 | 0 | 54.455 | 53.972 | 40.368 | 23.511 | 0 | 0 | 53.675 | 31.002 | [5 empty] | 0 | 0.241 | 58 | 2.5225 | 2.3226 | 1.1007 | 0.9375 | 1.3851 | 54.9083
2009-02-10 | 22:14 | 0 | 19.965 | 1 | 3 | 0 | 27.341 | 27.75 | 27.341 | 27.221 | 19.767 | 24.016 | 14.015 | 0 | 0 | 54.478 | 53.928 | 40.415 | 23.486 | 0 | 0 | 53.72 | 31.026 | [5 empty] | 0 | 0.12 | 59 | 2.5152 | 2.3156 | 1.1004 | 0.9375 | 1.3781 | 54.7921
2009-02-10 | 22:15 | 0 | 19.94 | 0 | 3 | 0 | 27.292 | 27.581 | 27.437 | 27.292 | 19.767 | 23.994 | 14.062 | 0 | 0 | 54.455 | 53.904 | 40.392 | 23.486 | 0 | 0 | 53.72 | 30.977 | [5 empty] | 0 | 0 | 60 | 2.5015 | 2.3026 | 1.0999 | 0.9375 | 1.3651 | 54.5718
2009-02-10 | 22:16 | 1 | 19.965 | 0 | 4 | 0 | 30.641 | 27.51 | 27.557 | 27.437 | 28.449 | 24.016 | 14.015 | 0 | 0 | 54.432 | 53.928 | 40.368 | 23.535 | 0 | 0 | 53.72 | 31.002 | [5 empty] | 19.965 | 3.204 | 61 | 2.5152 | 2.3156 | 1.1004 | 0.9375 | 1.3781 | 54.7921
2009-02-10 | 22:17 | 0 | 19.965 | 0 | 3 | 0 | 44.939 | 31.796 | 27.606 | 27.535 | 29.364 | 23.994 | 14.037 | 1 | 0 | 54.432 | 53.881 | 40.368 | 23.486 | 0 | 0 | 53.699 | 31.002 | [5 empty] | 0 | 17.404 | 62 | 2.5088 | 2.3096 | 1.1002 | 0.9375 | 1.3721 | 54.6893
2009-02-10 | 22:18 | 0 | 19.965 | 0 | 3 | 1 | 47.416 | 44.48 | 27.701 | 27.63 | 29.893 | 23.994 | 14.037 | 2 | 0 | 54.432 | 53.858 | 40.368 | 23.486 | 0 | 0 | 53.675 | 31.026 | [5 empty] | 0 | 19.786 | 63 | 2.5088 | 2.3096 | 1.1002 | 0.9375 | 1.3721 | 54.6893
2009-02-10 | 22:19 | 1 | 19.991 | 0 | 3 | 0 | 47.873 | 47.07 | 27.775 | 27.679 | 30.472 | 24.016 | 14.088 | 2 | 0 | 54.408 | 53.858 | 40.415 | 23.56 | 0 | 0 | 53.652 | 31.051 | [5 empty] | 19.991 | 20.194 | 0 | 2.494 | 2.2954 | 1.0996 | 0.9375 | 1.3579 | 54.4489
2009-02-10 | 22:20 | 0 | 19.943 | 0 | 3 | 0 | 48.081 | 47.553 | 27.873 | 27.777 | 30.909 | 24.139 | 14.09 | 2 | 0 | 54.432 | 53.881 | 40.487 | 23.633 | 0 | 0 | 53.629 | 31.078 | [5 empty] | 0 | 20.304 | 1 | 2.4934 | 2.2949 | 1.162 | 1 | 1.2949 | 51.9328
2009-02-10 | 22:21 | 0 | 19.91 | 0 | 3 | 0 | 47.936 | 47.798 | 27.841 | 27.77 | 31.742 | 24.131 | 14.057 | 2 | 0 | 54.357 | 53.851 | 40.456 | 23.53 | 0 | 0 | 53.531 | 30.997 | [5 empty] | 0 | 20.166 | 2 | 2.503 | 2.304 | 1.1624 | 1 | 1.304 | 52.0983
2009-02-10 | 22:22 | 0 | 19.943 | 0 | 3 | 0 | 47.738 | 47.852 | 27.873 | 27.777 | 32.57 | 24.261 | 14.09 | 2 | 0 | 54.432 | 53.881 | 40.487 | 23.609 | 0 | 0 | 53.491 | 31.053 | [5 empty] | 0 | 19.961 | 3 | 2.4934 | 2.2949 | 1.162 | 1 | 1.2949 | 51.9328
2009-02-10 | 22:23 | 1 | 19.943 | 0 | 3 | 0 | 47.691 | 47.738 | 27.993 | 27.728 | 33.462 | 24.308 | 14.04 | 2 | 0 | 54.455 | 53.904 | 40.535 | 23.658 | 0 | 0 | 53.538 | 31.078 | [5 empty] | 19.943 | 19.963 | 4 | 2.508 | 2.3087 | 1.1626 | 1 | 1.3087 | 52.1831
2009-02-10 | 22:24 | 0 | 19.91 | 0 | 2 | 0 | 48.783 | 47.637 | 27.89 | 27.77 | 29.55 | 24.3 | 13.934 | 2 | 0 | 54.448 | 53.851 | 40.526 | 23.577 | 0 | 0 | 53.484 | 31.021 | [5 empty] | 0 | 21.013 | 5 | 2.5388 | 2.3381 | 1.1639 | 1 | 1.3381 | 52.7044
2009-02-10 | 22:25 | 0 | 19.968 | 0 | 3 | 0 | 36.165 | 48.494 | 27.777 | 27.848 | 25.007 | 24.452 | 13.967 | 1 | 0 | 54.546 | 53.881 | 40.557 | 23.609 | 0 | 0 | 53.561 | 31.078 | [5 empty] | 0 | 8.317 | 6 | 2.5292 | 2.3289 | 1.1635 | 1 | 1.3289 | 52.5435
2009-02-10 | 22:26 | 0 | 19.935 | 0 | 2 | 0 | 31.477 | 41.42 | 27.792 | 27.601 | 23.121 | 24.541 | 13.985 | 0 | 0 | 54.539 | 53.874 | 40.526 | 23.577 | 0 | 0 | 53.554 | 31.046 | [5 empty] | 0 | 3.876 | 7 | 2.524 | 2.324 | 1.1633 | 1 | 1.324 | 52.4552
2009-02-10 | 22:27 | 0 | 19.935 | 0 | 2 | 0 | 29.864 | 33.876 | 27.937 | 27.576 | 22.228 | 24.614 | 13.884 | 0 | 0 | 54.562 | 53.874 | 40.549 | 23.602 | 0 | 0 | 53.531 | 31.068 | [5 empty] | 0 | 2.288 | 8 | 2.5534 | 2.3519 | 1.1645 | 1 | 1.3519 | 52.9459
2009-02-10 | 22:28 | 0 | 19.968 | 0 | 2 | 0 | 29.052 | 31.22 | 27.897 | 27.704 | 21.755 | 24.742 | 13.894 | 0 | 0 | 54.639 | 53.904 | 40.628 | 23.633 | 0 | 0 | 53.538 | 31.1 | [5 empty] | 0 | 1.348 | 9 | 2.5505 | 2.3491 | 1.1644 | 1 | 1.3491 | 52.8978
2009-02-10 | 22:29 | 0 | 19.935 | 0 | 2 | 0 | 28.709 | 30.009 | 27.915 | 27.745 | 21.218 | 24.806 | 13.761 | 0 | 0 | 54.586 | 53.851 | 40.549 | 23.577 | 0 | 0 | 53.507 | 31.021 | [5 empty] | 0 | 0.964 | 10 | 2.5892 | 2.386 | 1.1659 | 1 | 1.386 | 53.5284
2009-02-10 | 22:30 | 0 | 19.935 | 0 | 2 | 0 | 28.515 | 29.359 | 27.77 | 27.721 | 20.76 | 24.83 | 13.786 | 0 | 0 | 54.586 | 53.874 | 40.526 | 23.577 | 0 | 0 | 53.484 | 31.046 | [5 empty] | 0 | 0.794 | 11 | 2.5819 | 2.379 | 1.1656 | 1 | 1.379 | 53.4113
2009-02-10 | 22:31 | 0 | 19.935 | 0 | 2 | 0 | 28.395 | 29.045 | 27.866 | 27.696 | 21.049 | 24.904 | 13.836 | 0 | 0 | 54.562 | 53.851 | 40.549 | 23.53 | 0 | 0 | 53.507 | 31.092 | [5 empty] | 0 | 0.699 | 12 | 2.5674 | 2.3652 | 1.165 | 1 | 1.3652 | 53.1751
2009-02-10 | 22:32 | 0 | 19.935 | 0 | 3 | 0 | 28.202 | 28.829 | 28.322 | 27.745 | 20.544 | 24.926 | 13.836 | 1 | 0 | 54.539 | 53.83 | 40.549 | 23.577 | 0 | 0 | 53.531 | 31.092 | [5 empty] | 0 | 0.457 | 13 | 2.5674 | 2.3652 | 1.165 | 1 | 1.3652 | 53.1751
2009-02-10 | 22:33 | 0 | 19.935 | 0 | 2 | 0 | 28.081 | 28.636 | 28.731 | 28.106 | 20.446 | 24.879 | 13.934 | 0 | 0 | 54.562 | 53.806 | 40.526 | 23.53 | 0 | 0 | 53.531 | 31.117 | [5 empty] | 0 | -0.025 | 14 | 2.5388 | 2.3381 | 1.1639 | 1 | 1.3381 | 52.7044
2009-02-10 | 22:34 | 0 | 19.96 | 0 | 2 | 0 | 28.226 | 28.444 | 28.829 | 28.589 | 29.07 | 24.83 | 13.934 | 0 | 0 | 54.492 | 53.806 | 40.549 | 23.53 | 0 | 0 | 53.531 | 31.068 | [5 empty] | 0 | -0.363 | 15 | 2.5388 | 2.3381 | 1.1639 | 1 | 1.3381 | 52.7044
2009-02-10 | 22:35 | 0 | 19.96 | 0 | 2 | 0 | 47.203 | 28.371 | 28.854 | 28.805 | 26.083 | 24.855 | 13.934 | 0 | 0 | 54.471 | 53.783 | 40.526 | 23.506 | 0 | 0 | 53.507 | 31.092 | [5 empty] | 0 | 18.398 | 16 | 2.5388 | 2.3381 | 1.1639 | 1 | 1.3381 | 52.7044
2009-02-10 | 22:36 | 0 | 19.935 | 0 | 2 | 0 | 36.885 | 37.471 | 28.636 | 28.829 | 22.013 | 24.83 | 13.836 | 1 | 0 | 54.425 | 53.759 | 40.526 | 23.53 | 0 | 0 | 53.461 | 31.117 | [5 empty] | 0 | 8.056 | 17 | 2.5674 | 2.3652 | 1.165 | 1 | 1.3652 | 53.1751
2009-02-10 | 22:37 | 0 | 19.928 | 0 | 2 | 0 | 31.544 | 42.116 | 28.604 | 28.724 | 21.208 | 24.727 | 13.804 | 0 | 0 | 54.394 | 53.729 | 40.542 | 23.474 | 0 | 0 | 53.43 | 31.061 | [5 empty] | 0 | 2.82 | 18 | 2.5767 | 2.3741 | 1.1654 | 1 | 1.3741 | 53.3266
2009-02-10 | 22:38 | 0 | 19.903 | 0 | 2 | 0 | 29.977 | 34.199 | 28.557 | 28.604 | 20.993 | 24.703 | 13.804 | 0 | 0 | 54.348 | 53.706 | 40.494 | 23.425 | 0 | 0 | 53.339 | 31.085 | [5 empty] | 0 | 1.373 | 19 | 2.5767 | 2.3741 | 1.1654 | 1 | 1.3741 | 53.3266
2009-02-10 | 22:39 | 0 | 19.935 | 0 | 2 | 0 | 29.383 | 31.188 | 28.491 | 28.515 | 20.615 | 24.734 | 13.786 | 0 | 0 | 54.401 | 53.736 | 40.549 | 23.506 | 0 | 0 | 53.37 | 31.092 | [5 empty] | 0 | 0.868 | 20 | 2.5819 | 2.379 | 1.1656 | 1 | 1.379 | 53.4113
2009-02-10 | 22:40 | 0 | 19.963 | 0 | 2 | 0 | 29.074 | 30.158 | 28.376 | 28.471 | 20.353 | 24.786 | 13.814 | 0 | 0 | 54.385 | 53.743 | 40.602 | 23.533 | 0 | 0 | 53.353 | 31.122 | [5 empty] | 0 | 0.603 | 21 | 2.5738 | 2.3713 | 1.1653 | 1 | 1.3713 | 53.2794
2009-02-10 | 22:41 | 0 | 19.988 | 0 | 2 | 0 | 28.856 | 29.675 | 28.278 | 28.398 | 20.232 | 24.786 | 13.814 | 1 | 0 | 54.385 | 53.766 | 40.602 | 23.508 | 0 | 0 | 53.398 | 31.144 | [5 empty] | 0 | 0.458 | 22 | 2.5738 | 2.3713 | 1.1653 | 1 | 1.3713 | 53.2794
2009-02-10 | 22:42 | 0 | 20.013 | 0 | 2 | 0 | 28.64 | 29.361 | 28.351 | 28.255 | 20.058 | 24.737 | 13.763 | 0 | 0 | 54.362 | 53.72 | 40.578 | 23.533 | 0 | 0 | 53.444 | 31.122 | [5 empty] | 0 | 0.385 | 23 | 2.5886 | 2.3854 | 1.1659 | 1 | 1.3854 | 53.519
2009-02-10 | 22:43 | 0 | 19.98 | 0 | 1 | 0 | 28.488 | 29.065 | 28.56 | 28.246 | 19.807 | 24.729 | 13.806 | 0 | 0 | 54.331 | 53.689 | 40.547 | 23.572 | 0 | 0 | 53.437 | 31.09 | [5 empty] | 0 | 0.242 | 24 | 2.5761 | 2.3735 | 1.1654 | 1 | 1.3735 | 53.3171
2009-02-10 | 22:44 | 0 | 19.988 | 0 | 2 | 0 | 28.327 | 28.856 | 28.687 | 28.422 | 19.963 | 24.712 | 13.861 | 0 | 0 | 54.315 | 53.72 | 40.602 | 23.604 | 0 | 0 | 53.491 | 31.144 | [5 empty] | 0 | -0.095 | 25 | 2.5601 | 2.3583 | 1.1647 | 1 | 1.3583 | 53.056
2009-02-10 | 22:45 | 0 | 19.988 | 0 | 2 | 0 | 28.327 | 28.687 | 28.761 | 28.567 | 27.098 | 24.666 | 13.788 | 0 | 0 | 54.315 | 53.696 | 40.578 | 23.557 | 0 | 0 | 53.491 | 31.168 | [5 empty] | 0 | -0.24 | 26 | 2.5813 | 2.3785 | 1.1656 | 1 | 1.3785 | 53.4019
2009-02-10 | 22:46 | 1 | 19.988 | 0 | 2 | 0 | 46.818 | 28.591 | 28.761 | 28.665 | 27.218 | 24.641 | 13.839 | 0 | 0 | 54.294 | 53.72 | 40.578 | 23.582 | 0 | 0 | 53.514 | 31.144 | [5 empty] | 19.988 | 18.153 | 27 | 2.5665 | 2.3644 | 1.165 | 1 | 1.3644 | 53.1609
2009-02-10 | 22:47 | 0 | 19.963 | 0 | 2 | 0 | 40.179 | 32.301 | 28.712 | 28.687 | 22.354 | 24.568 | 13.814 | 1 | 0 | 54.294 | 53.673 | 40.578 | 23.462 | 0 | 0 | 53.468 | 31.144 | [5 empty] | 0 | 11.492 | 28 | 2.5738 | 2.3713 | 1.1653 | 1 | 1.3713 | 53.2794
2009-02-10 | 22:48 | 0 | 19.988 | 0 | 2 | 0 | 32.495 | 44.937 | 28.665 | 28.687 | 20.522 | 24.514 | 13.756 | 0 | 0 | 54.24 | 53.622 | 40.571 | 23.477 | 0 | 0 | 53.437 | 31.09 | [5 empty] | 0 | 3.808 | 29 | 2.5907 | 2.3873 | 1.166 | 1 | 1.3873 | 53.5517
2009-02-10 | 22:49 | 0 | 19.955 | 0 | 2 | 0 | 30.148 | 36.952 | 28.633 | 28.609 | 20.149 | 24.489 | 13.854 | 0 | 0 | 54.24 | 53.622 | 40.595 | 23.501 | 0 | 0 | 53.367 | 31.09 | [5 empty] | 0 | 1.539 | 30 | 2.5621 | 2.3602 | 1.1648 | 1 | 1.3602 | 53.0894
2009-02-10 | 22:50 | 0 | 19.988 | 0 | 2 | 0 | 29.435 | 32.085 | 28.591 | 28.591 | 19.988 | 24.497 | 13.861 | 0 | 0 | 54.271 | 53.652 | 40.65 | 23.533 | 0 | 0 | 53.421 | 31.144 | [5 empty] | 0 | 0.844 | 31 | 2.5601 | 2.3583 | 1.1647 | 1 | 1.3583 | 53.056
2009-02-10 | 22:51 | 0 | 19.98 | 0 | 1 | 0 | 29.065 | 30.391 | 28.415 | 28.51 | 19.684 | 24.56 | 13.929 | 0 | 0 | 54.217 | 53.622 | 40.619 | 23.526 | 0 | 0 | 53.367 | 31.09 | [5 empty] | 0 | 0.555 | 32 | 2.5403 | 2.3395 | 1.1639 | 1 | 1.3395 | 52.7286
2009-02-10 | 22:52 | 0 | 19.988 | 0 | 2 | 0 | 28.856 | 29.7 | 28.376 | 28.471 | 19.815 | 24.521 | 13.912 | 1 | 0 | 54.247 | 53.652 | 40.65 | 23.533 | 0 | 0 | 53.377 | 31.097 | [5 empty] | 0 | 0.385 | 33 | 2.5452 | 2.3442 | 1.1641 | 1 | 1.3442 | 52.811
2009-02-10 | 22:53 | 0 | 19.963 | 0 | 2 | 0 | 28.665 | 29.361 | 28.302 | 28.327 | 19.493 | 24.617 | 13.987 | 0 | 0 | 54.247 | 53.605 | 40.671 | 23.533 | 0 | 0 | 53.353 | 31.122 | [5 empty] | 0 | 0.338 | 34 | 2.5234 | 2.3234 | 1.1633 | 1 | 1.3234 | 52.4453
2009-02-10 | 22:54 | 0 | 19.93 | 0 | 2 | 0 | 28.464 | 29.089 | 28.246 | 28.224 | 19.608 | 24.56 | 13.954 | 0 | 0 | 54.194 | 53.598 | 40.595 | 23.405 | 0 | 0 | 53.346 | 31.112 | [5 empty] | 0 | 0.24 | 35 | 2.533 | 2.3325 | 1.1636 | 1 | 1.3325 | 52.607
2009-02-10 | 22:55 | 0 | 19.963 | 0 | 2 | 0 | 28.376 | 28.905 | 28.327 | 28.206 | 19.666 | 24.546 | 14.035 | 0 | 0 | 54.224 | 53.582 | 40.626 | 23.508 | 0 | 0 | 53.33 | 31.144 | [5 empty] | 0 | 0.17 | 36 | 2.5094 | 2.3101 | 1.1627 | 1 | 1.3101 | 52.208
2009-02-10 | 22:56 | 0 | 19.93 | 0 | 2 | 0 | 28.224 | 28.704 | 28.199 | 28.199 | 24.634 | 24.514 | 14.052 | 0 | 0 | 54.224 | 53.582 | 40.671 | 23.508 | 0 | 0 | 53.33 | 31.144 | [5 empty] | 0 | 0.025 | 37 | 2.5045 | 2.3054 | 1.1625 | 1 | 1.3054 | 52.1233
2009-02-10 | 22:57 | 0 | 19.93 | 0 | 1 | 0 | 43.556 | 28.535 | 28.15 | 28.224 | 29.812 | 24.489 | 14.027 | 0 | 0 | 54.17 | 53.552 | 40.619 | 23.526 | 0 | 0 | 53.276 | 31.137 | [5 empty] | 0 | 15.332 | 38 | 2.5117 | 2.3123 | 1.1628 | 1 | 1.3123 | 52.2478
2009-02-10 | 22:58 | 0 | 19.93 | 0 | 2 | 0 | 42.076 | 30.222 | 28.15 | 28.175 | 21.718 | 24.391 | 14.052 | 1 | 0 | 54.17 | 53.528 | 40.619 | 23.452 | 0 | 0 | 53.276 | 31.137 | [5 empty] | 0 | 13.901 | 39 | 2.5045 | 2.3054 | 1.1625 | 1 | 1.3054 | 52.1233
2009-02-10 | 22:59 | 0 | 19.955 | 0 | 2 | 0 | 32.744 | 44.517 | 28.15 | 28.101 | 20.49 | 24.416 | 14.052 | 0 | 0 | 54.126 | 53.505 | 40.595 | 23.55 | 0 | 0 | 53.276 | 31.137 | [5 empty] | 0 | 0.914 | 40 | 2.5152 | 2.3156 | 1.1629 | 1 | 1.3156 | 52.3072
2009-02-10 | 23:00 | 0 | 19.943 | 0 | 2 | 0 | 29.849 | 37.88 | 28.113 | 28.091 | 20.063 | 24.259 | 13.964 | 0 | 0 | 54.114 | 53.449 | 40.607 | 23.464 | 0 | 0 | 53.288 | 31.149 | [5 empty] | 0 | 0.579 | 41 | 2.4934 | 2.2949 | 1.162 | 1 | 1.2949 | 51.9328
2009-02-10 | 23:01 | 0 | 19.943 | 0 | 2 | 0 | 28.932 | 32.063 | 28.091 | 28.018 | 19.722 | 24.308 | 14.015 | 0 | 0 | 54.138 | 53.496 | 40.652 | 23.513 | 0 | 0 | 53.311 | 31.124 | [5 empty] | 0 | 0.36 | 42 | 2.5152 | 2.3156 | 1.1629 | 1 | 1.3156 | 52.3072
2009-02-10 | 23:02 | 0 | 19.918 | 0 | 2 | 0 | 28.572 | 29.994 | 27.969 | 27.993 | 19.621 | 24.332 | 14.09 | 1 | 0 | 54.114 | 53.472 | 40.628 | 23.538 | 0 | 0 | 53.311 | 31.124 | [5 empty] | 0 | 0.289 | 43 | 2.5225 | 2.3226 | 1.1632 | 1 | 1.3226 | 52.4306
2009-02-10 | 23:03 | 0 | 19.892 | 0 | 2 | 0 | 28.282 | 29.246 | 27.848 | 27.922 | 19.498 | 24.381 | 14.015 | 0 | 0 | 54.114 | 53.496 | 40.607 | 23.464 | 0 | 0 | 53.288 | 31.102 | [5 empty] | 0 | 0.24 | 44 | 2.508 | 2.3087 | 1.1626 | 1 | 1.3087 | 52.1831
2009-02-10 | 23:04 | 0 | 19.892 | 0 | 2 | 0 | 28.113 | 28.886 | 27.824 | 27.824 | 19.498 | 24.357 | 13.99 | 0 | 0 | 54.114 | 53.449 | 40.607 | 23.464 | 0 | 0 | 53.288 | 31.124 | [5 empty] | 0 | 0.12 | 45 | 2.5152 | 2.3156 | 1.1629 | 1 | 1.3156 | 52.3072
2009-02-10 | 23:05 | 0 | 19.918 | 0 | 2 | 0 | 27.993 | 28.572 | 27.802 | 27.753 | 19.128 | 24.283 | 14.04 | 0 | 0 | 54.114 | 53.449 | 40.607 | 23.489 | 0 | 0 | 53.241 | 31.124 | [5 empty] | 0 | 0.074 | 46 | 2.5007 | 2.3018 | 1.1623 | 1 | 1.3018 | 52.0583
2009-02-10 | 23:06 | 0 | 19.918 | 0 | 2 | 0 | 27.873 | 28.378 | 27.824 | 27.753 | 19.153 | 24.308 | 14.015 | 0 | 0 | 54.068 | 53.449 | 40.607 | 23.464 | 0 | 0 | 53.241 | 31.149 | [5 empty] | 0 | 12.267 | 47 | 2.4867 | 2.2885 | 1.1618 | 1 | 1.2885 | 51.8166
2009-02-10 | 23:07 | 0 | 19.943 | 0 | 2 | 0 | 27.802 | 28.211 | 27.728 | 27.728 | 18.806 | 24.283 | 14.065 | 0 | 0 | 54.091 | 53.449 | 40.583 | 23.489 | 0 | 0 | 53.22 | 31.102 | [5 empty] | 0 | 14.36 | 48 | 2.508 | 2.3087 | 1.1626 | 1 | 1.3087 | 52.1831
2009-02-10 | 23:08 | 0 | 19.943 | 1 | 2 | 0 | 39.971 | 28.067 | 27.584 | 27.704 | 29.052 | 24.212 | 14.113 | 0 | 0 | 54.044 | 53.449 | 40.535 | 23.418 | 0 | 0 | 53.22 | 31.078 | [5 empty] | 0 | 4.695 | 49 | 2.5007 | 2.3018 | 1.1623 | 1 | 1.3018 | 52.0583
2009-02-10 | 23:09 | 0 | 19.918 | 0 | 2 | 0 | 41.968 | 29.656 | 27.488 | 27.608 | 21.706 | 24.212 | 14.04 | 1 | 0 | 54.021 | 53.426 | 40.559 | 23.489 | 0 | 0 | 53.197 | 31.102 | [5 empty] | 0 | 1.808 | 50 | 2.4934 | 2.2949 | 1.162 | 1 | 1.2949 | 51.9328
2009-02-10 | 23:10 | 0 | 19.892 | 0 | 2 | 0 | 32.208 | 43.944 | 27.439 | 27.513 | 20.089 | 24.163 | 14.065 | 0 | 0 | 54.021 | 53.379 | 40.583 | 23.489 | 0 | 0 | 53.174 | 31.149 | [5 empty] | 0 | 0.843 | 51 | 2.5094 | 2.3101 | 1.1627 | 1 | 1.3101 | 52.208
2009-02-10 | 23:11 | 0 | 19.892 | 0 | 2 | 0 | 29.271 | 36.564 | 27.513 | 27.463 | 19.794 | 24.163 | 14.09 | 0 | 0 | 54.044 | 53.426 | 40.583 | 23.513 | 0 | 0 | 53.22 | 31.124 | [5 empty] | 0 | 0.505 | 52 | 2.5007 | 2.3018 | 1.1623 | 1 | 1.3018 | 52.0583
2009-02-10 | 23:12 | 0 | 19.887 | 0 | 2 | 0 | 28.253 | 30.999 | 27.434 | 27.41 | 19.319 | 24.158 | 14.035 | 1 | 0 | 53.972 | 53.374 | 40.554 | 23.484 | 0 | 0 | 53.146 | 31.144 | [5 empty] | 0 | 0.312 | 53 | 2.5007 | 2.3018 | 1.1623 | 1 | 1.3018 | 52.0583
2009-02-10 | 23:13 | 0 | 19.943 | 0 | 2 | 0 | 27.897 | 29.197 | 27.439 | 27.392 | 19.251 | 24.212 | 14.065 | 0 | 0 | 54.021 | 53.379 | 40.607 | 23.513 | 0 | 0 | 53.127 | 31.149 | [5 empty] | 0 | 0.192 | 54 | 2.5021 | 2.3032 | 1.1624 | 1 | 1.3032 | 52.0833
2009-02-10 | 23:14 | 0 | 19.918 | 0 | 2 | 0 | 27.704 | 28.501 | 27.439 | 27.392 | 19.053 | 24.163 | 14.065 | 0 | 0 | 54 | 53.379 | 40.583 | 23.513 | 0 | 0 | 53.127 | 31.149 | [5 empty] | 0 | 0.169 | 55 | 2.5365 | 2.3359 | 1.1638 | 1 | 1.3359 | 52.6655
2009-02-10 | 23:15 | 0 | 19.913 | 0 | 2 | 0 | 27.53 | 28.133 | 27.314 | 27.338 | 18.975 | 24.158 | 14.06 | 0 | 0 | 53.993 | 53.307 | 40.578 | 23.484 | 0 | 0 | 53.122 | 31.168 | [5 empty] | 0 | 0.049 | 56 | 2.508 | 2.3087 | 1.1626 | 1 | 1.3087 | 52.1831
2009-02-10 | 23:16 | 0 | 19.918 | 0 | 2 | 0 | 27.488 | 27.922 | 27.368 | 27.319 | 18.93 | 24.163 | 13.942 | 0 | 0 | 53.953 | 53.335 | 40.511 | 23.44 | 0 | 0 | 53.15 | 31.222 | [5 empty] | 0 | 0.074 | 57 | 2.5167 | 2.317 | 1.163 | 1 | 1.317 | 52.332
2009-02-10 | 23:17 | 0 | 19.918 | 0 | 2 | 0 | 27.392 | 27.802 | 27.368 | 27.343 | 19.028 | 24.163 | 14.04 | 0 | 0 | 54 | 53.335 | 40.583 | 23.464 | 0 | 0 | 53.15 | 31.198 | [5 empty] | 0 | 7.954 | 58 | 2.4867 | 2.2885 | 1.1618 | 1 | 1.2885 | 51.8166
2009-02-10 | 23:18 | 0 | 19.887 | 0 | 2 | 0 | 27.314 | 27.603 | 27.218 | 27.24 | 18.703 | 24.087 | 14.01 | 0 | 0 | 53.949 | 53.307 | 40.506 | 23.435 | 0 | 0 | 53.122 | 31.168 | [5 empty] | 0 | 15.383 | 59 | 2.5117 | 2.3123 | 1.1628 | 1 | 1.3123 | 52.2478
2009-02-10 | 23:19 | 0 | 19.892 | 0 | 2 | 0 | 35.153 | 27.537 | 27.128 | 27.199 | 28.307 | 24.067 | 14.113 | 0 | 0 | 53.977 | 53.288 | 40.607 | 23.418 | 0 | 0 | 53.174 | 31.173 | [5 empty] | 0 | 4.889 | 0 | 2.5132 | 2.3137 | 1.1628 | 1 | 1.3137 | 52.2726
2009-02-10 | 23:20 | 0 | 19.93 | 0 | 2 | 1 | 42.547 | 28.68 | 27.115 | 27.164 | 22.103 | 24.08 | 14.027 | 1 | 0 | 53.967 | 53.325 | 40.643 | 23.477 | 0 | 0 | 53.188 | 31.161 | [5 empty] | 0 | 1.832 | 1 | 2.5132 | 2.3137 | 1.6263 | 1.4634 | 0.8503 | 33.8333
2009-02-10 | 23:21 | 0 | 19.925 | 0 | 2 | 0 | 32.024 | 43.011 | 27.11 | 27.135 | 20.096 | 24.026 | 14.022 | 0 | 0 | 53.939 | 53.297 | 40.59 | 23.496 | 0 | 0 | 53.16 | 31.156 | [5 empty] | 0 | 0.795 | 2 | 2.5132 | 2.3137 | 1.6263 | 1.4634 | 0.8503 | 33.8333
2009-02-10 | 23:22 | 0 | 19.925 | 0 | 3 | 0 | 28.893 | 35.773 | 27.135 | 27.061 | 19.827 | 24.026 | 14.022 | 0 | 0 | 53.963 | 53.274 | 40.614 | 23.447 | 0 | 0 | 53.16 | 31.132 | [5 empty] | 0 | 0.458 | 3 | 2.4919 | 2.2935 | 1.6254 | 1.4634 | 0.83009 | 33.311
2009-02-10 | 23:23 | 0 | 19.925 | 0 | 2 | 0 | 27.905 | 30.386 | 27.135 | 27.11 | 19.282 | 24.026 | 14.022 | 1 | 0 | 53.963 | 53.274 | 40.614 | 23.425 | 0 | 0 | 53.181 | 31.156 | [5 empty] | 0 | 0.289 | 4 | 2.4969 | 2.2982 | 1.6256 | 1.4634 | 0.83479 | 33.4334
2009-02-10 | 23:24 | 0 | 19.95 | 0 | 2 | 0 | 27.544 | 28.699 | 27.157 | 27.086 | 19.505 | 24.099 | 14.095 | 0 | 0 | 53.869 | 53.227 | 40.59 | 23.472 | 0 | 0 | 53.136 | 31.156 | [5 empty] | 0 | 0.169 | 5 | 2.4969 | 2.2982 | 1.6256 | 1.4634 | 0.83479 | 33.4334
2009-02-10 | 23:25 | 0 | 19.93 | 0 | 2 | 0 | 27.38 | 28.103 | 27.091 | 27.091 | 19.141 | 24.104 | 14.078 | 0 | 0 | 53.967 | 53.325 | 40.619 | 23.526 | 0 | 0 | 53.164 | 31.186 | [5 empty] | 0 | 0.098 | 6 | 2.4919 | 2.2935 | 1.6254 | 1.4634 | 0.83009 | 33.311
2009-02-10 | 23:26 | 0 | 19.93 | 0 | 2 | 0 | 27.235 | 27.716 | 27.066 | 27.066 | 19.189 | 24.151 | 14.078 | 0 | 0 | 53.967 | 53.279 | 40.619 | 23.501 | 0 | 0 | 53.164 | 31.186 | [5 empty] | 0 | 0.049 | 7 | 2.4896 | 2.2913 | 1.6253 | 1.4634 | 0.82787 | 33.2532
2009-02-10 | 23:27 | 0 | 19.925 | 0 | 2 | 0 | 27.135 | 27.566 | 27.061 | 27.037 | 18.987 | 24.099 | 14.095 | 0 | 0 | 53.939 | 53.251 | 40.59 | 23.425 | 0 | 0 | 53.136 | 31.132 | [5 empty] | 0 | 0.025 | 8 | 2.4847 | 2.2866 | 1.6251 | 1.4634 | 0.82317 | 33.1301
2009-02-10 | 23:28 | 0 | 19.955 | 0 | 3 | 0 | 27.115 | 27.451 | 27.091 | 27.066 | 19.04 | 24.08 | 14.103 | 0 | 0 | 53.967 | 53.255 | 40.595 | 23.477 | 0 | 0 | 53.136 | 31.132 | [5 empty] | 19.925 | 4.144 | 9 | 2.5132 | 2.3137 | 1.6263 | 1.4634 | 0.8503 | 33.8333
2009-02-10 | 23:29 | 0 | 19.9 | 0 | 2 | 0 | 27.037 | 27.375 | 26.99 | 27.012 | 18.962 | 24.05 | 14.12 | 0 | 0 | 53.916 | 53.251 | 40.542 | 23.447 | 0 | 0 | 53.136 | 31.156 | [5 empty] | 0 | 16.401 | 10 | 2.5059 | 2.3068 | 1.626 | 1.4634 | 0.84338 | 33.6554
2009-02-10 | 23:30 | 1 | 19.925 | 0 | 2 | 0 | 31.11 | 27.277 | 26.966 | 26.966 | 27.976 | 24.05 | 14.022 | 0 | 0 | 53.916 | 53.204 | 40.59 | 23.447 | 0 | 0 | 53.113 | 31.181 | [5 empty] | 0 | 5.179 | 11 | 2.4969 | 2.2982 | 1.6256 | 1.4634 | 0.83479 | 33.4334
2009-02-10 | 23:31 | 0 | 19.925 | 0 | 2 | 0 | 43.293 | 27.88 | 26.941 | 26.892 | 22.653 | 24.001 | 14.047 | 1 | 0 | 53.869 | 53.227 | 40.566 | 23.425 | 0 | 0 | 53.09 | 31.156 | [5 empty] | 0 | 1.758 | 12 | 2.5132 | 2.3137 | 1.6263 | 1.4634 | 0.8503 | 33.8333
2009-02-10 | 23:32 | 0 | 19.955 | 0 | 3 | 0 | 32.125 | 42.406 | 26.971 | 26.946 | 20.345 | 23.96 | 14.078 | 0 | 0 | 53.874 | 53.188 | 40.526 | 23.526 | 0 | 0 | 53.118 | 31.161 | [5 empty] | 0 | 0.773 | 13 | 2.4983 | 2.2996 | 1.6257 | 1.4634 | 0.83618 | 33.4694
2009-02-10 | 23:33 | 0 | 19.9 | 0 | 2 | 0 | 28.675 | 35.397 | 26.941 | 26.917 | 19.556 | 23.977 | 14.022 | 1 | 0 | 53.846 | 53.204 | 40.59 | 23.425 | 0 | 0 | 53.045 | 31.156 | [5 empty] | 0 | 0.385 | 14 | 2.5132 | 2.3137 | 1.6263 | 1.4634 | 0.8503 | 33.8333
2009-02-10 | 23:34 | 0 | 19.925 | 0 | 2 | 0 | 27.665 | 29.952 | 26.941 | 26.892 | 19.259 | 23.906 | 14.073 | 0 | 0 | 53.869 | 53.181 | 40.614 | 23.472 | 0 | 0 | 53.022 | 31.181 | [5 empty] | 0 | 0.243 | 15 | 2.5132 | 2.3137 | 1.6263 | 1.4634 | 0.8503 | 33.8333
2009-02-10 | 23:35 | 0 | 19.925 | 0 | 2 | 0 | 27.302 | 28.339 | 26.966 | 26.917 | 19.307 | 23.93 | 14.022 | 0 | 0 | 53.869 | 53.181 | 40.614 | 23.472 | 0 | 0 | 53.022 | 31.181 | [5 empty] | 0 | 0.095 | 16 | 2.5205 | 2.3206 | 1.6266 | 1.4634 | 0.85722 | 34.0101
2009-02-10 | 23:36 | 0 | 19.925 | 0 | 3 | 0 | 27.135 | 27.76 | 26.966 | 26.892 | 19.184 | 23.977 | 14.022 | 0 | 0 | 53.869 | 53.16 | 40.614 | 23.472 | 0 | 0 | 53.022 | 31.205 | [5 empty] | 0 | 0.12 | 17 | 2.5205 | 2.3206 | 1.6266 | 1.4634 | 0.85722 | 34.0101
2009-02-10 | 23:37 | 0 | 19.95 | 0 | 2 | 0 | 27.012 | 27.52 | 26.868 | 26.917 | 19.136 | 24.001 | 13.997 | 0 | 0 | 53.869 | 53.16 | 40.638 | 23.447 | 0 | 0 | 53.045 | 31.23 | [5 empty] | 0 | 0.047 | 18 | 2.5446 | 2.3436 | 1.6275 | 1.4634 | 0.88019 | 34.5899
2009-02-10 | 23:38 | 0 | 19.925 | 0 | 2 | 0 | 26.966 | 27.326 | 26.868 | 26.846 | 18.764 | 23.955 | 13.997 | 0 | 0 | 53.869 | 53.16 | 40.638 | 23.401 | 0 | 0 | 53.066 | 31.205 | [5 empty] | 0 | 0.049 | 19 | 2.5694 | 2.3671 | 1.6285 | 1.4634 | 0.90372 | 35.1724
2009-02-10 | 23:39 | 0 | 19.867 | 0 | 3 | 0 | 26.836 | 27.223 | 26.814 | 26.789 | 18.683 | 23.923 | 13.914 | 0 | 0 | 53.816 | 53.15 | 40.559 | 23.344 | 0 | 0 | 53.059 | 31.173 | [5 empty] | 0 | 1.062 | 20 | 2.5409 | 2.34 | 1.6274 | 1.4634 | 0.87659 | 34.4998
2009-02-10 | 23:40 | 0 | 19.855 | 0 | 2 | 0 | 26.728 | 27.064 | 26.728 | 26.679 | 18.816 | 23.788 | 13.829 | 0 | 0 | 53.755 | 53.066 | 40.497 | 23.403 | 0 | 0 | 52.975 | 31.11 | [5 empty] | 0 | 18.963 | 21 | 2.5548 | 2.3533 | 1.6279 | 1.4634 | 0.88988 | 34.8311
2009-02-10 | 23:41 | 0 | 19.83 | 0 | 3 | 0 | 27.692 | 26.968 | 26.654 | 26.63 | 27.159 | 23.788 | 13.927 | 0 | 0 | 53.731 | 53.043 | 40.545 | 23.332 | 0 | 0 | 52.952 | 31.11 | [5 empty] | 19.799 | 22.22 | 22 | 2.5563 | 2.3547 | 1.628 | 1.4634 | 0.89126 | 34.8654
2009-02-10 | 23:42 | 0 | 19.855 | 0 | 2 | 0 | 45.593 | 27.159 | 26.63 | 26.63 | 28.101 | 23.741 | 13.879 | 1 | 0 | 53.731 | 53.043 | 40.449 | 23.283 | 0 | 0 | 52.882 | 31.11 | [5 empty] | 0 | 22.882 | 23 | 2.5409 | 2.34 | 1.6274 | 1.4634 | 0.87659 | 34.4998
2009-02-10 | 23:43 | 1 | 19.799 | 0 | 2 | 0 | 48.774 | 41.432 | 26.649 | 26.554 | 28.648 | 23.712 | 13.874 | 2 | 0 | 53.68 | 52.992 | 40.468 | 23.325 | 0 | 0 | 52.831 | 31.08 | [5 empty] | 0 | 23.432 | 24 | 2.5709 | 2.3685 | 1.6286 | 1.4634 | 0.9051 | 35.2063
2009-02-10 | 23:44 | 0 | 19.804 | 0 | 3 | 0 | 49.512 | 47.381 | 26.654 | 26.63 | 29.136 | 23.717 | 13.927 | 2 | 0 | 53.708 | 52.996 | 40.545 | 23.354 | 0 | 0 | 52.882 | 31.088 | [5 empty] | 0 | 24.025 | 25 | 2.5636 | 2.3616 | 1.6283 | 1.4634 | 0.89818 | 35.0364
2009-02-10 | 23:45 | 0 | 19.825 | 0 | 2 | 0 | 50.081 | 48.636 | 26.745 | 26.649 | 29.732 | 23.687 | 13.824 | 2 | 0 | 53.703 | 52.992 | 40.561 | 23.398 | 0 | 0 | 52.901 | 31.058 | [5 empty] | 19.85 | 24.207 | 26 | 2.5781 | 2.3754 | 1.6289 | 1.4634 | 0.91202 | 35.3753
2009-02-10 | 23:46 | 0 | 19.85 | 0 | 2 | 0 | 50.723 | 49.393 | 26.865 | 26.698 | 30.406 | 23.832 | 13.849 | 2 | 0 | 53.703 | 53.015 | 40.54 | 23.374 | 0 | 0 | 52.854 | 31.08 | [5 empty] | 0 | 9.843 | 27 | 2.5636 | 2.3616 | 1.6283 | 1.4634 | 0.89818 | 35.0364
2009-02-10 | 23:47 | 1 | 19.85 | 0 | 3 | 0 | 50.952 | 50.034 | 26.988 | 26.745 | 26.264 | 23.952 | 13.799 | 2 | 0 | 53.727 | 52.992 | 40.609 | 23.398 | 0 | 0 | 52.901 | 31.129 | [5 empty] | 0 | 3.876 | 28 | 2.5781 | 2.3754 | 1.6289 | 1.4634 | 0.91202 | 35.3753
2009-02-10 | 23:48 | 0 | 19.85 | 0 | 2 | 0 | 36.686 | 50.723 | 27.179 | 26.843 | 22.459 | 24.048 | 13.849 | 0 | 0 | 53.771 | 53.015 | 40.585 | 23.398 | 0 | 0 | 52.877 | 31.08 | [5 empty] | 0 | 1.977 | 29 | 2.5548 | 2.3533 | 1.6279 | 1.4634 | 0.88988 | 34.8311
2009-02-10 | 23:49 | 0 | 19.825 | 0 | 2 | 0 | 30.815 | 42.066 | 27.228 | 26.939 | 21.206 | 24.097 | 13.799 | 1 | 0 | 53.818 | 53.015 | 40.609 | 23.374 | 0 | 0 | 52.831 | 31.129 | [5 empty] | 0 | 1.302 | 30 | 2.5781 | 2.3754 | 1.6289 | 1.4634 | 0.91202 | 35.3753
2009-02-10 | 23:50 | 0 | 19.855 | 0 | 2 | 0 | 29.016 | 33.165 | 27.208 | 27.039 | 21.162 | 24.246 | 13.879 | 0 | 0 | 53.869 | 53.02 | 40.638 | 23.427 | 0 | 0 | 52.859 | 31.134 | [5 empty] | 0 | 0.917 | 31 | 2.5621 | 2.3602 | 1.6282 | 1.4634 | 0.8968 | 35.0023
2009-02-10 | 23:51 | 0 | 19.799 | 0 | 3 | 0 | 28.312 | 30.215 | 27.155 | 27.01 | 20.868 | 24.386 | 13.799 | 0 | 0 | 53.865 | 53.062 | 40.633 | 23.447 | 0 | 0 | 52.877 | 31.178 | [5 empty] | 0 | 0.745 | 32 | 2.5921 | 2.3887 | 1.6295 | 1.4634 | 0.92531 | 35.6971
2009-02-10 | 23:52 | 0 | 19.855 | 0 | 2 | 0 | 27.956 | 29.16 | 27.064 | 27.039 | 20.681 | 24.462 | 13.854 | 0 | 0 | 53.937 | 53.066 | 40.707 | 23.452 | 0 | 0 | 52.905 | 31.183 | [5 empty] | 0 | 0.649 | 33 | 2.5857 | 2.3826 | 1.6292 | 1.4634 | 0.91922 | 35.5501
2009-02-10 | 23:53 | 0 | 19.799 | 0 | 3 | 0 | 27.684 | 28.552 | 26.89 | 26.939 | 20.387 | 24.482 | 13.751 | 0 | 0 | 53.909 | 53.062 | 40.609 | 23.349 | 0 | 0 | 52.854 | 31.154 | [5 empty] | 0 | 0.338 | 34 | 2.5767 | 2.3741 | 1.6288 | 1.4634 | 0.91064 | 35.3416
2009-02-10 | 23:54 | 0 | 19.774 | 0 | 2 | 0 | 27.468 | 28.143 | 26.988 | 26.819 | 20.217 | 24.482 | 13.773 | 0 | 0 | 53.909 | 53.038 | 40.657 | 23.374 | 0 | 0 | 52.877 | 31.129 | [5 empty] | 0 | 0.12 | 35 | 2.5781 | 2.3754 | 1.6289 | 1.4634 | 0.91202 | 35.3753
2009-02-10 | 23:55 | 0 | 19.855 | 0 | 3 | 0 | 27.282 | 27.932 | 27.159 | 26.944 | 20.61 | 24.511 | 13.804 | 0 | 0 | 53.914 | 53.09 | 40.614 | 23.452 | 0 | 0 | 52.882 | 31.183 | [5 empty] | 0 | 0.409 | 36 | 2.5636 | 2.3616 | 1.6283 | 1.4634 | 0.89818 | 35.0364
2009-02-10 | 23:56 | 0 | 19.825 | 0 | 2 | 0 | 27.179 | 27.613 | 27.13 | 27.059 | 20.436 | 24.531 | 13.799 | 0 | 0 | 53.886 | 53.015 | 40.585 | 23.398 | 0 | 0 | 52.854 | 31.178 | [5 empty] | 0 | 17.907 | 37 | 2.5994 | 2.3956 | 1.6297 | 1.4634 | 0.93223 | 35.8634
2009-02-10 | 23:57 | 0 | 19.799 | 0 | 3 | 0 | 27.468 | 27.444 | 27.228 | 27.059 | 28.072 | 24.433 | 13.849 | 0 | 0 | 53.865 | 52.992 | 40.609 | 23.398 | 0 | 0 | 52.924 | 31.178 | [5 empty] | 19.787 | 21.902 | 38 | 2.6032 | 2.3992 | 1.6302 | 1.4634 | 0.93583 | 35.9495
2009-02-10 | 23:58 | 0 | 19.799 | 0 | 2 | 0 | 45.037 | 27.613 | 27.397 | 27.13 | 29.467 | 24.337 | 13.726 | 1 | 0 | 53.818 | 52.968 | 40.561 | 23.349 | 0 | 0 | 52.901 | 31.178 | [5 empty] | 1748.4112 | 3.9352 | 39 | 2.7268 | 2.5167 | 1.6299 | 1.4634 | 1.0533 | 38.6287
2009-02-10 | 23:59 | 0 | 19.764 | 0 | 3 | 0 | 48.375 | 41.726 | 27.459 | 27.314 | 30.036 | 24.374 | 13.69 | 2 | 0 | 53.785 | 52.936 | 40.552 | 23.339 | 0 | 0 | 52.936 | 31.144 | [5 empty] | 0 | 0 | 40 | 6.5964 | 6.195 | 1.6349 | 1.4634 | 4.7316 | 71.7298
2009-03-10 | 0:00 | 1 | 19.787 | 0 | 3 | 0 | 49.383 | 47.32 | 27.625 | 27.481 | 30.661 | 24.325 | 13.713 | 2 | 0 | 53.787 | 52.938 | 40.6 | 23.386 | 0 | 0 | 52.915 | 31.21 | [5 empty] | #REF! | #VALUE! | 0 | #VALUE! | #VALUE! | 1.7917 | 1.4634 | #VALUE! | #VALUE!
2009-02-10 | 1440 | 87 | 20.0967 | 0.28 | 4329 | 23 | 32.3201 |  |  | 28.385 | 20.7781 | 24.2699 | 13.2885 | 501 | 3 |  |  |  | 23.5459 | 7 | 0 |  |  | 6.878 | 2:28 | 19.103 | 14:15 | 12.225 | #REF!
[21 empty] | 0 | [10 empty] | #VALUE! | #VALUE! |  | 24 | #VALUE! | #VALUE!