## Therm118
Windmill Logger - THERMAL2.IMS
File opened at 00:00:52 Thu 15 Apr 2010
File closed at 00:00:52 Fri 16 Apr 2010
Date | Time | Boiler_Gas | Gas_MeterT | Boiler_Elec | Boiler_Flow | Boiler_Heat | Boiler_FlowT | Rads_In | Rads_Out | Boiler_Retur | Flue_Gas | Kitchen | Outside | Rain_Gauge | DHW_Coil_Hea | DHW_Coil_In | DHW_Cylinder | DHW_Coil_Out | DHW_Ambient | DHW_Flow | DHW_Heat | DHW_Out | DHW_In | OT min | t OT min | OT max | t OT max | T swing | Wtd._Meter_T | Delta T | Time Interval | T.H. Plus | W.H.L + | Total Heat | Water Ht. | Gain + | Gain + %
Days | Secs | cubic_feet | Celsius | kWh | litres | kWh | Celsius | Celsius | Celsius | Celsius | Celsius | Celsius | Celsius | events | kWh | Celsius | Celsius | Celsius | Celsius | litres | kWh | Celsius | Celsius | Celsius | hh:mm:ss | Celsius | hh:mm:ss | Kelvin | Celsius |  | Minutes | kW | kW | kW | kW | kW | %
04/15/10 | 0:01 | 1 | 17.934 | 0 | 2 | 0 | 31.433 | 31.938 | 31.073 | 31.338 | 24.617 | 23.773 | 5.307 | 0 | 0 | 54.226 | 53.057 | 42.322 | 21.682 | 0 | 0 | 49.782 | 30.764 | [5 empty] | 17.934 | 0.095 | 0 | 5.051 | 4.726 | 0.26568 | 0 | 4.726 | 93.566
04/15/10 | 0:02 | 0 | 17.891 | 0 | 3 | 0 | 48.314 | 31.705 | 30.813 | 31.029 | 31.296 | 23.562 | 5.314 | 0 | 0 | 54.184 | 52.992 | 42.276 | 21.611 | 0 | 0 | 49.712 | 30.693 | [5 empty] | 0 | 17.285 | 1 | 5.049 | 4.7241 | 5.7201 | 5.4545 | -0.73046 | -14.4675
04/15/10 | 0:03 | 0 | 17.916 | 0 | 2 | 0 | 53.794 | 41.454 | 30.524 | 30.862 | 31.728 | 23.513 | 5.314 | 1 | 0 | 54.14 | 52.968 | 42.253 | 21.66 | 0 | 0 | 49.712 | 30.693 | [5 empty] | 0 | 22.932 | 2 | 5.049 | 4.7241 | 5.7201 | 5.4545 | -0.73046 | -14.4675
04/15/10 | 0:04 | 0 | 17.891 | 0 | 2 | 0 | 55.102 | 51.869 | 30.332 | 30.619 | 32.137 | 23.467 | 5.186 | 2 | 0 | 54.117 | 52.947 | 42.253 | 21.635 | 0 | 0 | 49.712 | 30.644 | [5 empty] | 0 | 24.483 | 3 | 5.0862 | 4.7595 | 5.7217 | 5.4545 | -0.69503 | -13.6649
04/15/10 | 0:05 | 1 | 17.891 | 0 | 3 | 0 | 55.011 | 54.047 | 30.234 | 30.354 | 32.162 | 23.467 | 5.059 | 2 | 0 | 54.023 | 52.901 | 42.253 | 21.635 | 0 | 0 | 49.691 | 30.693 | [5 empty] | 17.891 | 24.657 | 4 | 5.1232 | 4.7947 | 5.7231 | 5.4545 | -0.65988 | -12.8801
04/15/10 | 0:06 | 0 | 17.899 | 0 | 2 | 0 | 54.971 | 54.399 | 30.121 | 30.242 | 32.697 | 23.57 | 5.018 | 2 | 0 | 54.077 | 52.999 | 42.26 | 21.667 | 0 | 0 | 49.698 | 30.725 | [5 empty] | 0 | 24.729 | 5 | 5.1352 | 4.806 | 5.7236 | 5.4545 | -0.64853 | -12.6292
04/15/10 | 0:07 | 0 | 17.891 | 1 | 2 | 0 | 54.987 | 54.506 | 30.139 | 30.068 | 32.969 | 23.538 | 5.01 | 1 | 0 | 54.093 | 52.968 | 42.229 | 21.586 | 0 | 0 | 49.668 | 30.742 | [5 empty] | 0 | 24.919 | 6 | 5.1375 | 4.8082 | 5.7237 | 5.4545 | -0.64631 | -12.5803
04/15/10 | 0:08 | 1 | 17.866 | 0 | 2 | 0 | 54.964 | 54.621 | 30.163 | 30.018 | 33.158 | 23.587 | 4.959 | 2 | 0 | 54.117 | 52.968 | 42.276 | 21.706 | 0 | 0 | 49.621 | 30.788 | [5 empty] | 17.866 | 24.946 | 7 | 5.1523 | 4.8223 | 5.7243 | 5.4545 | -0.6322 | -12.2701
04/15/10 | 0:09 | 0 | 17.866 | 0 | 3 | 0 | 54.782 | 54.665 | 30.354 | 30.068 | 33.206 | 23.609 | 4.884 | 1 | 0 | 54.14 | 52.992 | 42.3 | 21.731 | 0 | 0 | 49.645 | 30.788 | [5 empty] | 0 | 24.714 | 8 | 5.1742 | 4.8431 | 5.7252 | 5.4545 | -0.61144 | -11.8171
04/15/10 | 0:10 | 0 | 17.866 | 0 | 2 | 0 | 54.621 | 54.53 | 30.548 | 30.163 | 33.486 | 23.682 | 4.858 | 2 | 0 | 54.208 | 52.992 | 42.3 | 21.78 | 0 | 0 | 49.645 | 30.742 | [5 empty] | 0 | 24.458 | 9 | 5.1818 | 4.8503 | 5.7255 | 5.4545 | -0.60424 | -11.6609
04/15/10 | 0:11 | 0 | 17.891 | 0 | 2 | 1 | 54.574 | 54.413 | 30.813 | 30.379 | 33.84 | 23.682 | 4.884 | 2 | 0 | 54.275 | 52.992 | 42.322 | 21.635 | 0 | 0 | 49.668 | 30.742 | [5 empty] | 0 | 24.195 | 10 | 5.1742 | 4.8431 | 5.7252 | 5.4545 | -0.61144 | -11.8171
04/15/10 | 0:12 | 1 | 17.833 | 0 | 2 | 0 | 54.933 | 54.338 | 31.141 | 30.587 | 34.373 | 23.7 | 4.699 | 1 | 0 | 54.292 | 52.961 | 42.291 | 21.674 | 0 | 0 | 49.614 | 30.732 | [5 empty] | 17.833 | 24.346 | 0 | 5.2281 | 4.8943 | 5.7274 | 5.4545 | -0.56023 | -10.7158
04/15/10 | 0:13 | 0 | 17.891 | 0 | 3 | 0 | 55.239 | 54.506 | 31.826 | 30.958 | 34.663 | 23.827 | 4.884 | 2 | 0 | 54.322 | 52.968 | 42.253 | 21.66 | 0 | 0 | 49.621 | 30.764 | [5 empty] | 0 | 24.281 | 1 | 5.1742 | 4.8431 | 2.8794 | 2.6087 | 2.2344 | 43.1839
04/15/10 | 0:14 | 0 | 17.866 | 0 | 2 | 0 | 55.447 | 54.94 | 32.852 | 31.487 | 35.132 | 23.947 | 4.858 | 1 | 0 | 54.413 | 53.038 | 42.3 | 21.78 | 0 | 0 | 49.645 | 30.764 | [5 empty] | 0 | 23.96 | 2 | 5.1818 | 4.8503 | 2.8797 | 2.6087 | 2.2416 | 43.2597
04/15/10 | 0:15 | 0 | 17.833 | 0 | 2 | 0 | 55.806 | 55.048 | 33.878 | 32.37 | 35.454 | 23.915 | 4.647 | 2 | 0 | 54.406 | 53.031 | 42.315 | 21.772 | 0 | 0 | 49.614 | 30.71 | [5 empty] | 0 | 23.436 | 3 | 5.2432 | 4.9087 | 2.8822 | 2.6087 | 2.3 | 43.8667
04/15/10 | 0:16 | 1 | 17.866 | 0 | 2 | 0 | 56.359 | 55.4 | 34.825 | 33.534 | 36.684 | 24.021 | 4.755 | 2 | 0 | 54.46 | 53.062 | 42.346 | 21.78 | 0 | 0 | 49.598 | 30.764 | [5 empty] | 17.866 | 22.825 | 4 | 5.2117 | 4.8788 | 2.8809 | 2.6087 | 2.2701 | 43.5578
04/15/10 | 0:17 | 0 | 17.891 | 0 | 2 | 0 | 57.188 | 55.813 | 35.555 | 34.546 | 37.741 | 24.043 | 4.681 | 1 | 0 | 54.483 | 53.038 | 42.418 | 21.731 | 0 | 0 | 49.591 | 30.757 | [5 empty] | 0 | 22.642 | 5 | 5.2333 | 4.8993 | 2.8818 | 2.6087 | 2.2906 | 43.7698
04/15/10 | 0:18 | 0 | 17.833 | 0 | 3 | 0 | 57.069 | 56.462 | 36.017 | 35.359 | 29.168 | 24.085 | 4.722 | 2 | 0 | 54.476 | 53.008 | 42.387 | 21.628 | 0 | 0 | 49.568 | 30.806 | [5 empty] | 0 | 21.71 | 6 | 5.2214 | 4.888 | 2.8813 | 2.6087 | 2.2793 | 43.6526
04/15/10 | 0:19 | 0 | 17.833 | 0 | 2 | 0 | 43.843 | 57.27 | 36.229 | 35.899 | 23.457 | 24.131 | 4.722 | 0 | 0 | 54.52 | 53.008 | 42.432 | 21.674 | 0 | 0 | 49.568 | 30.806 | [5 empty] | 0 | 7.944 | 7 | 5.2214 | 4.888 | 2.8813 | 2.6087 | 2.2793 | 43.6526
04/15/10 | 0:20 | 0 | 17.891 | 0 | 2 | 0 | 39.174 | 48.818 | 36.447 | 36.189 | 18.977 | 24.237 | 4.706 | 0 | 0 | 54.574 | 53.062 | 42.463 | 21.706 | 0 | 0 | 49.575 | 30.813 | [5 empty] | 0 | 2.985 | 8 | 5.226 | 4.8924 | 2.8815 | 2.6087 | 2.2837 | 43.6984
04/15/10 | 0:21 | 0 | 17.859 | 0 | 2 | 0 | 37.78 | 41.14 | 36.533 | 36.323 | 17.612 | 24.3 | 4.773 | 1 | 0 | 54.499 | 53.008 | 42.504 | 21.628 | 0 | 0 | 49.568 | 30.781 | [5 empty] | 0 | 1.457 | 9 | 5.2065 | 4.8738 | 2.8807 | 2.6087 | 2.2651 | 43.5059
04/15/10 | 0:22 | 0 | 17.879 | 0 | 3 | 0 | 37.306 | 38.856 | 36.507 | 36.531 | 17.585 | 24.418 | 4.745 | 0 | 0 | 54.609 | 53.094 | 42.547 | 21.792 | 0 | 0 | 49.586 | 30.801 | [5 empty] | 0 | 0.775 | 10 | 5.2147 | 4.8816 | 2.881 | 2.6087 | 2.2729 | 43.5865
04/15/10 | 0:23 | 0 | 17.879 | 0 | 2 | 0 | 37.117 | 38.033 | 36.39 | 36.576 | 15.533 | 24.369 | 4.642 | 0 | 0 | 54.632 | 53.05 | 42.547 | 21.767 | 0 | 0 | 49.542 | 30.801 | [5 empty] | 0 | 0.541 | 11 | 5.2446 | 4.9101 | 2.8822 | 2.6087 | 2.3014 | 43.8809
04/15/10 | 0:24 | 0 | 17.904 | 0 | 2 | 0 | 36.954 | 37.612 | 36.131 | 36.483 | 15.558 | 24.369 | 4.593 | 0 | 0 | 54.609 | 53.05 | 42.592 | 21.863 | 0 | 0 | 49.565 | 30.801 | [5 empty] | 0 | 0.471 | 12 | 5.2589 | 4.9237 | 2.8828 | 2.6087 | 2.315 | 44.0197
04/15/10 | 0:25 | 0 | 17.854 | 0 | 3 | 0 | 36.765 | 37.375 | 35.591 | 36.273 | 14.176 | 24.345 | 4.567 | 0 | 0 | 54.562 | 53.027 | 42.571 | 21.817 | 0 | 0 | 49.565 | 30.825 | [5 empty] | 0 | 0.492 | 13 | 5.2665 | 4.9309 | 2.8831 | 2.6087 | 2.3222 | 44.0931
04/15/10 | 0:26 | 0 | 17.846 | 0 | 2 | 0 | 36.524 | 37.11 | 34.923 | 35.722 | 13.502 | 24.242 | 4.431 | 0 | 0 | 54.488 | 52.996 | 42.492 | 21.736 | 0 | 0 | 49.512 | 30.818 | [5 empty] | 0 | 0.802 | 14 | 5.3061 | 4.9685 | 2.8847 | 2.6087 | 2.3598 | 44.4735
04/15/10 | 0:27 | 0 | 17.821 | 0 | 2 | 0 | 36.076 | 36.899 | 34.337 | 35.089 | 13.354 | 24.242 | 4.508 | 0 | 0 | 54.418 | 52.996 | 42.468 | 21.785 | 0 | 0 | 49.535 | 30.842 | [5 empty] | 0 | 0.987 | 15 | 5.2837 | 4.9472 | 2.8838 | 2.6087 | 2.3385 | 44.2588
04/15/10 | 0:28 | 0 | 17.879 | 0 | 3 | 0 | 36.435 | 36.531 | 33.876 | 34.534 | 34.534 | 24.224 | 4.593 | 0 | 0 | 54.404 | 53.003 | 42.523 | 21.817 | 0 | 0 | 49.542 | 30.85 | [5 empty] | 0 | 1.901 | 16 | 5.2589 | 4.9237 | 2.8828 | 2.6087 | 2.315 | 44.0197
04/15/10 | 0:29 | 0 | 17.854 | 0 | 2 | 0 | 53.164 | 36.108 | 33.476 | 33.945 | 34.534 | 24.175 | 4.642 | 1 | 0 | 54.357 | 52.98 | 42.453 | 21.743 | 0 | 0 | 49.519 | 30.801 | [5 empty] | 0 | 19.219 | 17 | 5.2446 | 4.9101 | 2.8822 | 2.6087 | 2.3014 | 43.8809
04/15/10 | 0:30 | 1 | 17.846 | 0 | 3 | 0 | 55.701 | 49.327 | 33.091 | 33.515 | 34.995 | 24.097 | 4.508 | 1 | 0 | 54.303 | 52.929 | 42.468 | 21.687 | 0 | 0 | 49.465 | 30.793 | [5 empty] | 17.846 | 22.186 | 18 | 5.2837 | 4.9472 | 2.8838 | 2.6087 | 2.3385 | 44.2588
04/15/10 | 0:31 | 0 | 17.846 | 0 | 2 | 0 | 56.114 | 54.394 | 32.785 | 33.184 | 34.947 | 24.048 | 4.482 | 2 | 0 | 54.257 | 52.905 | 42.422 | 21.687 | 0 | 0 | 49.465 | 30.793 | [5 empty] | 0 | 22.93 | 19 | 5.2912 | 4.9544 | 2.8841 | 2.6087 | 2.3457 | 44.3315
04/15/10 | 0:32 | 0 | 17.879 | 0 | 2 | 0 | 56.391 | 55.342 | 32.582 | 32.912 | 34.837 | 24.055 | 4.464 | 1 | 0 | 54.243 | 52.936 | 42.453 | 21.694 | 0 | 0 | 49.495 | 30.85 | [5 empty] | 0 | 23.479 | 20 | 5.2965 | 4.9594 | 2.8843 | 2.6087 | 2.3507 | 44.3817
04/15/10 | 0:33 | 0 | 17.821 | 0 | 3 | 0 | 56.743 | 55.68 | 32.36 | 32.598 | 35.112 | 24.023 | 4.583 | 2 | 0 | 54.212 | 52.882 | 42.444 | 21.615 | 0 | 0 | 49.418 | 30.818 | [5 empty] | 0 | 24.145 | 21 | 5.2618 | 4.9264 | 2.8829 | 2.6087 | 2.3177 | 44.048
04/15/10 | 0:34 | 1 | 17.821 | 0 | 2 | 1 | 56.631 | 56.161 | 32.336 | 32.382 | 35.653 | 24.048 | 4.534 | 1 | 0 | 54.189 | 52.929 | 42.468 | 21.687 | 0 | 0 | 49.442 | 30.793 | [5 empty] | 17.821 | 24.249 | 22 | 5.2761 | 4.94 | 2.8835 | 2.6087 | 2.3313 | 44.1859
04/15/10 | 0:35 | 0 | 17.846 | 0 | 2 | 0 | 56.677 | 56.227 | 32.36 | 32.262 | 35.722 | 24.121 | 4.482 | 2 | 0 | 54.257 | 52.905 | 42.444 | 21.662 | 0 | 0 | 49.442 | 30.818 | [5 empty] | 0 | 24.415 | 0 | 5.2912 | 4.9544 | 2.8841 | 2.6087 | 2.3457 | 44.3315
04/15/10 | 0:36 | 0 | 17.821 | 0 | 2 | 0 | 56.677 | 56.318 | 32.551 | 32.262 | 35.701 | 24.168 | 4.457 | 1 | 0 | 54.303 | 52.929 | 42.422 | 21.736 | 0 | 0 | 49.465 | 30.818 | [5 empty] | 0 | 24.415 | 1 | 5.2985 | 4.9613 | 2.7757 | 2.5 | 2.4613 | 46.4526
04/15/10 | 0:37 | 0 | 17.846 | 0 | 2 | 0 | 56.766 | 56.296 | 32.74 | 32.36 | 36.052 | 24.168 | 4.583 | 2 | 0 | 54.327 | 52.929 | 42.444 | 21.64 | 0 | 0 | 49.465 | 30.818 | [5 empty] | 0 | 24.406 | 2 | 5.2618 | 4.9264 | 2.7742 | 2.5 | 2.4264 | 46.1137
04/15/10 | 0:38 | 1 | 17.846 | 0 | 3 | 0 | 56.946 | 56.362 | 33.043 | 32.622 | 36.569 | 24.242 | 4.583 | 1 | 0 | 54.373 | 52.929 | 42.444 | 21.807 | 0 | 0 | 49.465 | 30.818 | [5 empty] | 17.846 | 24.324 | 3 | 5.2618 | 4.9264 | 2.7742 | 2.5 | 2.4264 | 46.1137
04/15/10 | 0:39 | 0 | 17.846 | 0 | 2 | 0 | 57.17 | 56.519 | 33.326 | 32.881 | 36.827 | 24.266 | 4.534 | 2 | 0 | 54.441 | 52.929 | 42.468 | 21.831 | 0 | 0 | 49.442 | 30.842 | [5 empty] | 0 | 24.289 | 4 | 5.2761 | 4.94 | 2.7748 | 2.5 | 2.44 | 46.2461
04/15/10 | 0:40 | 0 | 17.821 | 0 | 2 | 0 | 57.573 | 56.72 | 33.797 | 33.115 | 36.804 | 24.313 | 4.482 | 2 | 0 | 54.488 | 52.929 | 42.492 | 21.785 | 0 | 0 | 49.418 | 30.842 | [5 empty] | 0 | 24.458 | 5 | 5.2912 | 4.9544 | 2.7754 | 2.5 | 2.4544 | 46.3858
04/15/10 | 0:41 | 0 | 17.821 | 0 | 2 | 0 | 57.843 | 57.012 | 34.572 | 33.608 | 37.65 | 24.362 | 4.508 | 1 | 0 | 54.509 | 52.95 | 42.468 | 21.831 | 0 | 0 | 49.418 | 30.842 | [5 empty] | 0 | 24.235 | 6 | 5.2837 | 4.9472 | 2.7751 | 2.5 | 2.4472 | 46.316
04/15/10 | 0:42 | 1 | 17.788 | 1 | 2 | 0 | 58.196 | 57.3 | 35.27 | 34.261 | 38.397 | 24.354 | 4.423 | 2 | 0 | 54.504 | 52.898 | 42.439 | 21.848 | 0 | 0 | 49.367 | 30.81 | [5 empty] | 17.788 | 23.935 | 7 | 5.3084 | 4.9707 | 2.7761 | 2.5 | 2.4707 | 46.5433
04/15/10 | 0:43 | 0 | 17.818 | 0 | 3 | 0 | 58.648 | 57.685 | 35.887 | 35.089 | 32.972 | 24.479 | 4.531 | 1 | 0 | 54.532 | 52.95 | 42.489 | 21.902 | 0 | 0 | 49.395 | 30.864 | [5 empty] | 0 | 23.559 | 8 | 5.277 | 4.9408 | 2.7748 | 2.5 | 2.4408 | 46.2542
04/15/10 | 0:44 | 0 | 17.813 | 0 | 2 | 0 | 46.501 | 58.016 | 36.28 | 35.67 | 23.437 | 24.524 | 4.601 | 1 | 0 | 54.574 | 52.922 | 42.485 | 21.824 | 0 | 0 | 49.323 | 30.835 | [5 empty] | 0 | 10.831 | 9 | 5.2566 | 4.9214 | 2.774 | 2.5 | 2.4214 | 46.0649
04/15/10 | 0:45 | 0 | 17.813 | 0 | 2 | 0 | 39.877 | 52.578 | 36.61 | 36.141 | 18.035 | 24.499 | 4.449 | 0 | 0 | 54.595 | 52.922 | 42.532 | 21.824 | 0 | 0 | 49.323 | 30.835 | [5 empty] | 0 | 3.736 | 10 | 5.3009 | 4.9635 | 2.7758 | 2.5 | 2.4635 | 46.474
04/15/10 | 0:46 | 0 | 17.788 | 0 | 2 | 0 | 38.114 | 42.626 | 36.844 | 36.517 | 16.061 | 24.619 | 4.423 | 0 | 0 | 54.642 | 52.922 | 42.556 | 21.824 | 0 | 0 | 49.323 | 30.859 | [5 empty] | 0 | 1.597 | 11 | 5.3084 | 4.9707 | 2.7761 | 2.5 | 2.4707 | 46.5433
04/15/10 | 0:47 | 0 | 17.839 | 0 | 2 | 0 | 37.622 | 39.337 | 36.94 | 36.799 | 16.013 | 24.595 | 4.524 | 1 | 0 | 54.618 | 52.898 | 42.508 | 21.728 | 0 | 0 | 49.344 | 30.859 | [5 empty] | 0 | 0.823 | 12 | 5.279 | 4.9428 | 2.7749 | 2.5 | 2.4428 | 46.273
04/15/10 | 0:48 | 0 | 17.813 | 0 | 3 | 0 | 37.457 | 38.373 | 36.799 | 36.961 | 15.221 | 24.595 | 4.5 | 0 | 0 | 54.618 | 52.898 | 42.508 | 21.775 | 0 | 0 | 49.367 | 30.835 | [5 empty] | 0 | 0.496 | 13 | 5.286 | 4.9494 | 2.7752 | 2.5 | 2.4494 | 46.3375
04/15/10 | 0:49 | 0 | 17.813 | 0 | 2 | 0 | 37.361 | 37.997 | 36.562 | 36.961 | 14.357 | 24.619 | 4.449 | 0 | 0 | 54.595 | 52.898 | 42.532 | 21.753 | 0 | 0 | 49.344 | 30.81 | [5 empty] | 0 | 0.4 | 14 | 5.3009 | 4.9635 | 2.7758 | 2.5 | 2.4635 | 46.474
04/15/10 | 0:50 | 0 | 17.813 | 0 | 2 | 0 | 37.244 | 37.76 | 36.141 | 36.775 | 14.802 | 24.595 | 4.475 | 0 | 0 | 54.574 | 52.898 | 42.508 | 21.753 | 0 | 0 | 49.323 | 30.835 | [5 empty] | 0 | 0.469 | 15 | 5.2933 | 4.9563 | 2.7755 | 2.5 | 2.4563 | 46.4045
04/15/10 | 0:51 | 0 | 17.839 | 0 | 3 | 0 | 37.033 | 37.598 | 35.481 | 36.351 | 12.333 | 24.57 | 4.475 | 0 | 0 | 54.481 | 52.875 | 42.508 | 21.704 | 0 | 0 | 49.344 | 30.81 | [5 empty] | 0 | 0.682 | 16 | 5.2933 | 4.9563 | 2.7755 | 2.5 | 2.4563 | 46.4045
04/15/10 | 0:52 | 0 | 17.788 | 0 | 2 | 0 | 36.658 | 37.409 | 34.847 | 35.787 | 12.333 | 24.474 | 4.423 | 0 | 0 | 54.457 | 52.898 | 42.485 | 21.728 | 0 | 0 | 49.323 | 30.835 | [5 empty] | 0 | 0.871 | 17 | 5.3084 | 4.9707 | 2.7761 | 2.5 | 2.4707 | 46.5433
04/15/10 | 0:53 | 0 | 17.813 | 0 | 2 | 0 | 36.093 | 37.033 | 34.261 | 35.012 | 31.146 | 24.425 | 4.372 | 0 | 0 | 54.413 | 52.831 | 42.508 | 21.753 | 0 | 0 | 49.299 | 30.761 | [5 empty] | 0 | 1.081 | 18 | 5.3233 | 4.9848 | 2.7767 | 2.5 | 2.4848 | 46.6786
04/15/10 | 0:54 | 0 | 17.781 | 0 | 3 | 0 | 52.088 | 36.485 | 33.806 | 34.392 | 35.122 | 24.369 | 4.338 | 0 | 0 | 54.289 | 52.777 | 42.408 | 21.743 | 0 | 0 | 49.292 | 30.803 | [5 empty] | 0 | 17.696 | 19 | 5.3332 | 4.9942 | 2.7771 | 2.5 | 2.4942 | 46.7684
04/15/10 | 0:55 | 1 | 17.813 | 0 | 2 | 0 | 55.559 | 46.433 | 33.366 | 33.955 | 34.565 | 24.354 | 4.271 | 1 | 0 | 54.299 | 52.807 | 42.439 | 21.753 | 0 | 0 | 49.276 | 30.81 | [5 empty] | 17.813 | 21.604 | 20 | 5.3527 | 5.0128 | 2.7779 | 2.5 | 2.5128 | 46.9444
04/15/10 | 0:56 | 0 | 17.781 | 0 | 2 | 0 | 56.282 | 54.107 | 32.96 | 33.548 | 35.098 | 24.224 | 4.186 | 2 | 0 | 54.131 | 52.777 | 42.408 | 21.721 | 0 | 0 | 49.246 | 30.779 | [5 empty] | 0 | 22.734 | 21 | 5.3774 | 5.0363 | 2.7789 | 2.5 | 2.5363 | 47.1659
04/15/10 | 0:57 | 0 | 17.756 | 0 | 3 | 0 | 56.373 | 55.368 | 32.725 | 33.17 | 34.675 | 24.322 | 4.289 | 1 | 0 | 54.152 | 52.754 | 42.384 | 21.817 | 0 | 0 | 49.199 | 30.803 | [5 empty] | 0 | 23.203 | 22 | 5.3474 | 5.0078 | 2.7777 | 2.5 | 2.5078 | 46.8973
04/15/10 | 0:58 | 0 | 17.781 | 0 | 2 | 1 | 56.193 | 55.69 | 32.536 | 32.842 | 35.332 | 24.273 | 4.289 | 2 | 0 | 54.152 | 52.754 | 42.384 | 21.817 | 0 | 0 | 49.199 | 30.779 | [5 empty] | 0 | 23.351 | 23 | 5.3474 | 5.0078 | 2.7777 | 2.5 | 2.5078 | 46.8973
04/15/10 | 0:59 | 1 | 17.806 | 0 | 2 | 0 | 56.305 | 55.713 | 32.367 | 32.608 | 35.074 | 24.347 | 4.212 | 1 | 0 | 54.152 | 52.73 | 42.43 | 21.721 | 0 | 0 | 49.176 | 30.803 | [5 empty] | 17.806 | 23.697 | 0 | 5.3699 | 5.0291 | 2.7786 | 2.5 | 2.5291 | 47.0984
04/15/10 | 1:00 | 0 | 17.806 | 0 | 2 | 0 | 56.416 | 55.827 | 32.321 | 32.392 | 35.239 | 24.369 | 4.238 | 2 | 0 | 54.175 | 52.73 | 42.384 | 21.721 | 0 | 0 | 49.155 | 30.803 | [5 empty] | 0 | 24.024 | 1 | 5.3623 | 5.0219 | 2.7783 | 2.5 | 2.5219 | 47.0306
04/15/10 | 1:01 | 0 | 17.806 | 0 | 3 | 0 | 56.709 | 55.918 | 32.466 | 32.296 | 35.687 | 24.443 | 4.289 | 1 | 0 | 54.198 | 52.754 | 42.43 | 21.767 | 0 | 0 | 49.155 | 30.803 | [5 empty] | 0 | 24.413 | 2 | 5.3474 | 5.0078 | 2.7777 | 2.5 | 2.5078 | 46.8973
04/15/10 | 1:02 | 0 | 17.73 | 0 | 2 | 0 | 56.887 | 56.147 | 32.608 | 32.321 | 35.687 | 24.467 | 4.315 | 2 | 0 | 54.245 | 52.73 | 42.336 | 21.721 | 0 | 0 | 49.155 | 30.779 | [5 empty] | 0 | 24.566 | 3 | 5.3399 | 5.0006 | 2.7774 | 2.5 | 2.5006 | 46.829
04/15/10 | 1:03 | 1 | 17.74 | 0 | 2 | 0 | 57.122 | 56.403 | 32.756 | 32.522 | 36.234 | 24.499 | 4.274 | 2 | 0 | 54.254 | 52.74 | 42.37 | 21.706 | 0 | 0 | 49.14 | 30.788 | [5 empty] | 17.74 | 24.6 | 4 | 5.3518 | 5.012 | 2.7779 | 2.5 | 2.512 | 46.9366
04/15/10 | 1:04 | 0 | 17.766 | 0 | 2 | 0 | 57.277 | 56.626 | 32.993 | 32.663 | 36.636 | 24.573 | 4.148 | 1 | 0 | 54.275 | 52.74 | 42.346 | 21.826 | 0 | 0 | 49.162 | 30.764 | [5 empty] | 0 | 24.614 | 5 | 5.3885 | 5.0468 | 2.7794 | 2.5 | 2.5468 | 47.2642
04/15/10 | 1:05 | 0 | 17.74 | 0 | 2 | 0 | 57.546 | 56.807 | 33.297 | 32.874 | 36.916 | 24.619 | 4.299 | 2 | 0 | 54.322 | 52.74 | 42.346 | 21.802 | 0 | 0 | 49.162 | 30.788 | [5 empty] | 0 | 24.672 | 6 | 5.3445 | 5.005 | 2.7776 | 2.5 | 2.505 | 46.871
04/15/10 | 1:06 | 0 | 17.708 | 0 | 3 | 0 | 57.875 | 57.001 | 33.83 | 33.125 | 37.05 | 24.661 | 4.341 | 1 | 0 | 54.315 | 52.709 | 42.291 | 21.745 | 0 | 0 | 49.178 | 30.757 | [5 empty] | 0 | 24.75 | 7 | 5.3323 | 4.9934 | 2.7771 | 2.5 | 2.4934 | 46.7605
04/15/10 | 1:07 | 1 | 17.766 | 0 | 2 | 0 | 58.174 | 57.368 | 34.495 | 33.627 | 37.928 | 24.764 | 4.348 | 2 | 0 | 54.392 | 52.763 | 42.394 | 21.802 | 0 | 0 | 49.208 | 30.788 | [5 empty] | 17.766 | 24.547 | 8 | 5.3303 | 4.9915 | 2.777 | 2.5 | 2.4915 | 46.742
04/15/10 | 1:08 | 0 | 17.708 | 0 | 2 | 0 | 58.459 | 57.585 | 35.1 | 34.206 | 38.531 | 24.732 | 4.392 | 1 | 0 | 54.383 | 52.733 | 42.339 | 21.77 | 0 | 0 | 49.155 | 30.757 | [5 empty] | 0 | 24.253 | 9 | 5.3174 | 4.9793 | 2.7765 | 2.5 | 2.4793 | 46.6256
04/15/10 | 1:09 | 0 | 17.733 | 0 | 2 | 0 | 53.879 | 57.875 | 35.545 | 34.935 | 24.975 | 24.756 | 4.467 | 2 | 0 | 54.429 | 52.709 | 42.363 | 21.841 | 0 | 0 | 49.155 | 30.781 | [5 empty] | 0 | 18.944 | 10 | 5.2956 | 4.9585 | 2.7756 | 2.5 | 2.4585 | 46.4259
04/15/10 | 1:10 | 0 | 17.708 | 0 | 2 | 0 | 41.891 | 57.608 | 35.945 | 35.476 | 17.635 | 24.855 | 4.544 | 0 | 0 | 54.476 | 52.709 | 42.363 | 21.721 | 0 | 0 | 49.131 | 30.781 | [5 empty] | 0 | 6.415 | 11 | 5.2732 | 4.9372 | 2.7747 | 2.5 | 2.4372 | 46.2191
04/15/10 | 1:11 | 0 | 17.733 | 0 | 2 | 0 | 38.366 | 46.587 | 36.227 | 35.852 | 15.536 | 24.877 | 4.593 | 0 | 0 | 54.499 | 52.733 | 42.384 | 21.77 | 0 | 0 | 49.11 | 30.803 | [5 empty] | 0 | 2.514 | 12 | 5.2589 | 4.9237 | 2.7741 | 2.5 | 2.4237 | 46.0866
04/15/10 | 1:12 | 0 | 17.733 | 0 | 2 | 0 | 37.38 | 40.224 | 36.44 | 36.158 | 14.797 | 24.95 | 4.567 | 0 | 0 | 54.453 | 52.756 | 42.339 | 21.721 | 0 | 0 | 49.131 | 30.803 | [5 empty] | 0 | 1.222 | 13 | 5.2665 | 4.9309 | 2.7744 | 2.5 | 2.4309 | 46.157
04/15/10 | 1:13 | 0 | 17.708 | 0 | 3 | 0 | 37.05 | 38.389 | 36.344 | 36.392 | 13.14 | 24.975 | 4.544 | 0 | 0 | 54.476 | 52.756 | 42.384 | 21.819 | 0 | 0 | 49.131 | 30.781 | [5 empty] | 0 | 0.658 | 14 | 5.2732 | 4.9372 | 2.7747 | 2.5 | 2.4372 | 46.2191
04/15/10 | 1:14 | 0 | 17.733 | 0 | 2 | 0 | 36.981 | 37.732 | 36.323 | 36.485 | 16.277 | 24.975 | 4.696 | 1 | 0 | 54.453 | 52.709 | 42.408 | 21.745 | 0 | 0 | 49.11 | 30.781 | [5 empty] | 0 | 0.496 | 15 | 5.2289 | 4.8951 | 2.7729 | 2.5 | 2.3951 | 45.8057
04/15/10 | 1:15 | 0 | 17.708 | 0 | 2 | 0 | 36.885 | 37.425 | 36.11 | 36.464 | 13.067 | 24.95 | 4.67 | 0 | 0 | 54.406 | 52.709 | 42.408 | 21.77 | 0 | 0 | 49.087 | 30.757 | [5 empty] | 0 | 0.421 | 16 | 5.2365 | 4.9023 | 2.7732 | 2.5 | 2.4023 | 45.8769
04/15/10 | 1:16 | 0 | 17.7 | 0 | 3 | 0 | 36.737 | 37.232 | 35.61 | 36.292 | 11.971 | 24.894 | 4.686 | 0 | 0 | 54.352 | 52.656 | 42.353 | 21.642 | 0 | 0 | 49.033 | 30.725 | [5 empty] | 0 | 0.445 | 17 | 5.2318 | 4.8979 | 2.773 | 2.5 | 2.3979 | 45.8331
04/15/10 | 1:17 | 0 | 17.7 | 0 | 2 | 0 | 36.502 | 37.043 | 35.045 | 35.844 | 11.898 | 24.823 | 4.712 | 0 | 0 | 54.261 | 52.656 | 42.284 | 21.642 | 0 | 0 | 49.056 | 30.725 | [5 empty] | 0 | 0.658 | 18 | 5.2243 | 4.8907 | 2.7727 | 2.5 | 2.3907 | 45.7618
04/15/10 | 1:18 | 0 | 17.708 | 0 | 2 | 0 | 36.182 | 36.863 | 34.56 | 35.263 | 11.584 | 24.781 | 4.67 | 0 | 0 | 54.245 | 52.641 | 42.384 | 21.576 | 0 | 0 | 49.063 | 30.757 | [5 empty] | 0 | 0.919 | 19 | 5.2365 | 4.9023 | 2.7732 | 2.5 | 2.4023 | 45.8769
04/15/10 | 1:19 | 0 | 17.708 | 0 | 3 | 0 | 38.555 | 36.533 | 34.019 | 34.725 | 34.536 | 24.756 | 4.696 | 0 | 0 | 54.177 | 52.641 | 42.315 | 21.794 | 0 | 0 | 49.063 | 30.732 | [5 empty] | 0 | 3.83 | 20 | 5.2289 | 4.8951 | 2.7729 | 2.5 | 2.3951 | 45.8057
04/15/10 | 1:20 | 0 | 17.65 | 0 | 2 | 0 | 53.942 | 36.574 | 33.613 | 34.199 | 34.34 | 24.7 | 4.686 | 0 | 0 | 54.077 | 52.588 | 42.19 | 21.569 | 0 | 0 | 48.986 | 30.7 | [5 empty] | 0 | 19.743 | 21 | 5.2318 | 4.8979 | 2.773 | 2.5 | 2.3979 | 45.8331
04/15/10 | 1:21 | 1 | 17.675 | 0 | 2 | 0 | 55.958 | 50.569 | 33.235 | 33.847 | 34.739 | 24.555 | 4.663 | 2 | 0 | 54.009 | 52.564 | 42.236 | 21.664 | 0 | 0 | 49.033 | 30.651 | [5 empty] | 17.675 | 22.111 | 22 | 5.2385 | 4.9043 | 2.7733 | 2.5 | 2.4043 | 45.8961
04/15/10 | 1:22 | 0 | 17.7 | 1 | 3 | 1 | 56.289 | 54.754 | 32.943 | 33.412 | 34.775 | 24.521 | 4.699 | 1 | 0 | 53.998 | 52.553 | 42.32 | 21.701 | 0 | 0 | 49.045 | 30.688 | [5 empty] | 0 | 22.877 | 23 | 5.2281 | 4.8943 | 2.7729 | 2.5 | 2.3943 | 45.7975
04/15/10 | 1:23 | 0 | 17.72 | 0 | 2 | 0 | 56.699 | 55.564 | 32.737 | 33.184 | 34.713 | 24.577 | 4.784 | 2 | 0 | 54.005 | 52.56 | 42.351 | 21.709 | 0 | 0 | 49.075 | 30.695 | [5 empty] | 0 | 23.515 | 0 | 5.2033 | 4.8708 | 2.7718 | 2.5 | 2.3708 | 45.5632
04/15/10 | 1:24 | 0 | 17.72 | 0 | 2 | 0 | 56.743 | 55.953 | 32.502 | 32.833 | 35.416 | 24.528 | 4.732 | 1 | 0 | 54.005 | 52.536 | 42.279 | 21.782 | 0 | 0 | 49.075 | 30.72 | [5 empty] | 0 | 23.91 | 1 | 5.2184 | 4.8852 | 2.7725 | 2.5 | 2.3852 | 45.7068
04/15/10 | 1:25 | 1 | 17.72 | 0 | 3 | 0 | 57.035 | 56.204 | 32.309 | 32.62 | 35.23 | 24.577 | 4.758 | 2 | 0 | 53.981 | 52.56 | 42.303 | 21.782 | 0 | 0 | 49.052 | 30.695 | [5 empty] | 17.72 | 24.415 | 2 | 5.2109 | 4.878 | 2.7722 | 2.5 | 2.378 | 45.6351
04/15/10 | 1:26 | 0 | 17.72 | 0 | 2 | 0 | 57.058 | 56.43 | 32.407 | 32.382 | 35.722 | 24.528 | 4.858 | 1 | 0 | 54.005 | 52.56 | 42.279 | 21.758 | 0 | 0 | 49.052 | 30.72 | [5 empty] | 0 | 24.676 | 3 | 5.1818 | 4.8503 | 2.771 | 2.5 | 2.3503 | 45.3574
04/15/10 | 1:27 | 0 | 17.746 | 0 | 2 | 0 | 57.192 | 56.565 | 32.527 | 32.333 | 35.77 | 24.6 | 4.884 | 2 | 0 | 54.075 | 52.56 | 42.303 | 21.807 | 0 | 0 | 49.052 | 30.72 | [5 empty] | 0 | 24.859 | 4 | 5.1742 | 4.8431 | 2.7707 | 2.5 | 2.3431 | 45.2846
04/15/10 | 1:28 | 0 | 17.72 | 0 | 2 | 0 | 57.35 | 56.72 | 32.692 | 32.453 | 35.981 | 24.673 | 4.758 | 2 | 0 | 54.119 | 52.606 | 42.209 | 21.758 | 0 | 0 | 49.075 | 30.646 | [5 empty] | 0 | 24.897 | 5 | 5.2109 | 4.878 | 2.7722 | 2.5 | 2.378 | 45.6351
04/15/10 | 1:29 | 1 | 17.695 | 0 | 2 | 0 | 57.596 | 56.855 | 32.785 | 32.62 | 36.263 | 24.673 | 4.81 | 1 | 0 | 54.142 | 52.583 | 42.303 | 21.758 | 0 | 0 | 49.075 | 30.695 | [5 empty] | 17.695 | 24.976 | 6 | 5.1957 | 4.8636 | 2.7715 | 2.5 | 2.3636 | 45.4911
04/15/10 | 1:30 | 0 | 17.746 | 0 | 2 | 0 | 57.751 | 57.058 | 33.091 | 32.785 | 36.452 | 24.744 | 4.858 | 2 | 0 | 54.189 | 52.583 | 42.303 | 21.733 | 0 | 0 | 49.075 | 30.744 | [5 empty] | 0 | 24.966 | 7 | 5.1818 | 4.8503 | 2.771 | 2.5 | 2.3503 | 45.3574
04/15/10 | 1:31 | 0 | 17.746 | 0 | 3 | 0 | 58.021 | 57.259 | 33.491 | 32.95 | 37.155 | 24.818 | 4.858 | 1 | 0 | 54.236 | 52.583 | 42.303 | 21.831 | 0 | 0 | 49.052 | 30.769 | [5 empty] | 0 | 25.071 | 8 | 5.1818 | 4.8503 | 2.771 | 2.5 | 2.3503 | 45.3574
04/15/10 | 1:32 | 0 | 17.771 | 0 | 2 | 0 | 58.313 | 57.439 | 33.959 | 33.302 | 37.296 | 24.818 | 4.91 | 2 | 0 | 54.28 | 52.583 | 42.279 | 21.807 | 0 | 0 | 49.098 | 30.791 | [5 empty] | 0 | 25.011 | 9 | 5.1666 | 4.8359 | 2.7704 | 2.5 | 2.3359 | 45.2117
04/15/10 | 1:33 | 1 | 17.771 | 0 | 2 | 0 | 58.447 | 57.82 | 34.593 | 33.794 | 37.815 | 24.889 | 4.884 | 1 | 0 | 54.303 | 52.606 | 42.279 | 21.807 | 0 | 0 | 49.052 | 30.72 | [5 empty] | 17.771 | 24.653 | 10 | 5.1742 | 4.8431 | 2.7707 | 2.5 | 2.3431 | 45.2846
04/15/10 | 1:34 | 0 | 17.746 | 0 | 2 | 0 | 56.407 | 57.932 | 35.254 | 34.431 | 24.913 | 24.913 | 4.936 | 2 | 0 | 54.303 | 52.606 | 42.279 | 21.878 | 0 | 0 | 49.075 | 30.695 | [5 empty] | 0 | 21.976 | 11 | 5.159 | 4.8287 | 2.7701 | 2.5 | 2.3287 | 45.1386
04/15/10 | 1:35 | 0 | 17.72 | 0 | 2 | 0 | 42.843 | 58.089 | 35.77 | 35.089 | 19.327 | 25.009 | 4.884 | 0 | 0 | 54.371 | 52.606 | 42.327 | 21.831 | 0 | 0 | 49.028 | 30.72 | [5 empty] | 0 | 7.754 | 12 | 5.1742 | 4.8431 | 2.7707 | 2.5 | 2.3431 | 45.2846
04/15/10 | 1:36 | 0 | 17.746 | 0 | 2 | 0 | 38.401 | 48.387 | 36.146 | 35.653 | 16.71 | 25.034 | 4.936 | 1 | 0 | 54.418 | 52.606 | 42.327 | 21.853 | 0 | 0 | 49.028 | 30.646 | [5 empty] | 0 | 2.748 | 13 | 5.159 | 4.8287 | 2.7701 | 2.5 | 2.3287 | 45.1386
04/15/10 | 1:37 | 0 | 17.746 | 0 | 2 | 0 | 37.227 | 40.636 | 36.404 | 36.098 | 15.005 | 24.987 | 5.01 | 0 | 0 | 54.394 | 52.606 | 42.327 | 21.709 | 0 | 0 | 49.028 | 30.695 | [5 empty] | 0 | 1.129 | 14 | 5.1375 | 4.8082 | 2.7692 | 2.5 | 2.3082 | 44.9292
04/15/10 | 1:38 | 0 | 17.713 | 0 | 3 | 0 | 36.914 | 38.277 | 36.421 | 36.373 | 11.958 | 24.931 | 5.08 | 0 | 0 | 54.411 | 52.553 | 42.32 | 21.726 | 0 | 0 | 48.954 | 30.663 | [5 empty] | 0 | 0.541 | 15 | 5.1171 | 4.7889 | 2.7684 | 2.5 | 2.2889 | 44.7295
04/15/10 | 1:39 | 0 | 17.746 | 0 | 2 | 0 | 36.945 | 37.603 | 36.452 | 36.545 | 13.276 | 24.913 | 5.036 | 0 | 0 | 54.418 | 52.56 | 42.327 | 21.782 | 0 | 0 | 48.984 | 30.72 | [5 empty] | 0 | 0.4 | 16 | 5.1299 | 4.801 | 2.7689 | 2.5 | 2.301 | 44.8552
04/15/10 | 1:40 | 0 | 17.713 | 0 | 2 | 0 | 36.89 | 37.361 | 36.256 | 36.584 | 12.403 | 24.832 | 5.106 | 0 | 0 | 54.32 | 52.529 | 42.343 | 21.821 | 0 | 0 | 48.975 | 30.663 | [5 empty] | 0 | 0.306 | 17 | 5.1095 | 4.7817 | 2.768 | 2.5 | 2.2817 | 44.6549
04/15/10 | 1:41 | 0 | 17.746 | 0 | 2 | 0 | 36.875 | 37.275 | 35.911 | 36.452 | 12.707 | 24.842 | 5.114 | 0 | 0 | 54.303 | 52.536 | 42.327 | 21.831 | 0 | 0 | 49.005 | 30.695 | [5 empty] | 0 | 0.423 | 18 | 5.1072 | 4.7794 | 2.768 | 2.5 | 2.2794 | 44.632
04/15/10 | 1:42 | 0 | 17.688 | 0 | 3 | 0 | 36.655 | 37.136 | 35.352 | 36.055 | 10.935 | 24.774 | 5.142 | 0 | 0 | 54.215 | 52.518 | 42.308 | 21.738 | 0 | 0 | 48.963 | 30.676 | [5 empty] | 0 | 0.6 | 19 | 5.099 | 4.7717 | 2.7676 | 2.5 | 2.2717 | 44.5513
04/15/10 | 1:43 | 0 | 17.725 | 0 | 2 | 0 | 36.361 | 36.949 | 34.739 | 35.514 | 10.465 | 24.678 | 5.168 | 0 | 0 | 54.17 | 52.497 | 42.284 | 21.714 | 0 | 0 | 48.986 | 30.676 | [5 empty] | 0 | 0.847 | 20 | 5.0915 | 4.7645 | 2.7673 | 2.5 | 2.2645 | 44.4762
04/15/10 | 1:44 | 0 | 17.758 | 0 | 2 | 0 | 36.65 | 36.744 | 34.254 | 35.029 | 34.512 | 24.636 | 5.15 | 0 | 0 | 54.086 | 52.527 | 42.245 | 21.745 | 0 | 0 | 49.017 | 30.707 | [5 empty] | 0 | 1.621 | 21 | 5.0967 | 4.7695 | 2.7675 | 2.5 | 2.2695 | 44.5282
04/15/10 | 1:45 | 0 | 17.758 | 0 | 3 | 0 | 53.535 | 36.368 | 33.878 | 34.419 | 34.512 | 24.565 | 5.253 | 1 | 0 | 54.063 | 52.48 | 42.315 | 21.696 | 0 | 0 | 48.993 | 30.707 | [5 empty] | 0 | 19.116 | 22 | 5.0667 | 4.741 | 2.7663 | 2.5 | 2.241 | 44.2291
04/15/10 | 1:46 | 0 | 17.725 | 0 | 2 | 1 | 55.867 | 49.285 | 33.493 | 33.988 | 34.598 | 24.533 | 5.193 | 1 | 0 | 53.963 | 52.45 | 42.236 | 21.714 | 0 | 0 | 48.986 | 30.676 | [5 empty] | 0 | 21.879 | 23 | 5.0842 | 4.7576 | 2.767 | 2.5 | 2.2576 | 44.4038
04/15/10 | 1:47 | 1 | 17.748 | 0 | 3 | 0 | 56.501 | 54.537 | 33.165 | 33.634 | 34.811 | 24.484 | 5.193 | 2 | 0 | 53.918 | 52.427 | 42.214 | 21.664 | 0 | 0 | 48.986 | 30.676 | [5 empty] | 17.748 | 22.867 | 0 | 5.0842 | 4.7576 | 2.767 | 2.5 | 2.2576 | 44.4038
04/15/10 | 1:48 | 0 | 17.748 | 0 | 2 | 0 | 56.681 | 55.568 | 32.859 | 33.235 | 35.069 | 24.389 | 5.268 | 1 | 0 | 53.872 | 52.427 | 42.26 | 21.689 | 0 | 0 | 48.942 | 30.651 | [5 empty] | 0 | 23.446 | 1 | 5.0624 | 4.7368 | 2.7661 | 2.5 | 2.2368 | 44.1853
04/15/10 | 1:49 | 0 | 17.725 | 0 | 2 | 0 | 56.681 | 55.935 | 32.649 | 32.976 | 35.514 | 24.413 | 5.268 | 2 | 0 | 53.848 | 52.45 | 42.19 | 21.714 | 0 | 0 | 48.942 | 30.651 | [5 empty] | 0 | 23.705 | 2 | 5.0624 | 4.7368 | 2.7661 | 2.5 | 2.2368 | 44.1853
04/15/10 | 1:50 | 0 | 17.748 | 0 | 2 | 0 | 56.948 | 56.096 | 32.458 | 32.694 | 35.211 | 24.413 | 5.268 | 1 | 0 | 53.872 | 52.403 | 42.214 | 21.738 | 0 | 0 | 48.942 | 30.651 | [5 empty] | 0 | 24.254 | 3 | 5.0624 | 4.7368 | 2.7661 | 2.5 | 2.2368 | 44.1853
04/15/10 | 1:51 | 1 | 17.748 | 0 | 3 | 0 | 57.128 | 56.277 | 32.458 | 32.507 | 35.586 | 24.413 | 5.294 | 2 | 0 | 53.872 | 52.403 | 42.214 | 21.738 | 0 | 0 | 48.919 | 30.651 | [5 empty] | 17.748 | 24.621 | 4 | 5.0548 | 4.7296 | 2.7658 | 2.5 | 2.2296 | 44.1091
04/15/10 | 1:52 | 0 | 17.748 | 0 | 2 | 0 | 57.352 | 56.59 | 32.577 | 32.387 | 35.493 | 24.435 | 5.294 | 1 | 0 | 53.942 | 52.403 | 42.214 | 21.714 | 0 | 0 | 48.919 | 30.676 | [5 empty] | 0 | 24.965 | 5 | 5.0548 | 4.7296 | 2.7658 | 2.5 | 2.2296 | 44.1091
04/15/10 | 1:53 | 0 | 17.748 | 0 | 2 | 0 | 57.69 | 56.793 | 32.742 | 32.507 | 36.172 | 24.533 | 5.345 | 2 | 0 | 53.963 | 52.427 | 42.214 | 21.664 | 0 | 0 | 48.942 | 30.7 | [5 empty] | 0 | 25.183 | 6 | 5.0399 | 4.7155 | 2.7652 | 2.5 | 2.2155 | 43.959
04/15/10 | 1:54 | 0 | 17.773 | 0 | 2 | 0 | 57.779 | 57.083 | 32.907 | 32.649 | 36.433 | 24.533 | 5.32 | 1 | 0 | 54.033 | 52.427 | 42.214 | 21.642 | 0 | 0 | 48.942 | 30.676 | [5 empty] | 0 | 25.13 | 7 | 5.0472 | 4.7224 | 2.7655 | 2.5 | 2.2224 | 44.0327
04/15/10 | 1:55 | 1 | 17.748 | 0 | 2 | 0 | 58.048 | 57.286 | 33.118 | 32.811 | 37.091 | 24.604 | 5.294 | 2 | 0 | 54.056 | 52.427 | 42.214 | 21.714 | 0 | 0 | 48.942 | 30.627 | [5 empty] | 17.748 | 25.237 | 8 | 5.0548 | 4.7296 | 2.7658 | 2.5 | 2.2296 | 44.1091
04/15/10 | 1:56 | 0 | 17.748 | 0 | 2 | 0 | 58.63 | 57.464 | 33.448 | 33 | 37.067 | 24.604 | 5.32 | 2 | 0 | 54.124 | 52.427 | 42.214 | 21.689 | 0 | 0 | 48.919 | 30.676 | [5 empty] | 0 | 25.63 | 9 | 5.0472 | 4.7224 | 2.7655 | 2.5 | 2.2224 | 44.0327
04/15/10 | 1:57 | 0 | 17.773 | 1 | 2 | 0 | 58.607 | 57.891 | 34.012 | 33.283 | 37.067 | 24.653 | 5.397 | 1 | 0 | 54.147 | 52.427 | 42.19 | 21.738 | 0 | 0 | 48.919 | 30.676 | [5 empty] | 0 | 25.324 | 10 | 5.0248 | 4.7011 | 2.7646 | 2.5 | 2.2011 | 43.805
04/15/10 | 1:58 | 0 | 17.748 | 0 | 2 | 0 | 58.81 | 58.183 | 34.598 | 33.754 | 32.577 | 24.678 | 5.397 | 2 | 0 | 54.17 | 52.45 | 42.214 | 21.738 | 0 | 0 | 48.895 | 30.7 | [5 empty] | 0 | 25.056 | 11 | 5.0248 | 4.7011 | 2.7646 | 2.5 | 2.2011 | 43.805
04/15/10 | 1:59 | 0 | 17.748 | 0 | 3 | 0 | 46.97 | 58.226 | 35.232 | 34.316 | 17.849 | 24.749 | 5.268 | 0 | 0 | 54.215 | 52.45 | 42.19 | 21.763 | 0 | 0 | 48.919 | 30.651 | [5 empty] | 0 | 12.654 | 12 | 5.0624 | 4.7368 | 2.7661 | 2.5 | 2.2368 | 44.1853
04/15/10 | 2:00 | 0 | 17.748 | 0 | 2 | 0 | 39.157 | 53.895 | 35.655 | 34.974 | 15.948 | 24.774 | 5.294 | 1 | 0 | 54.238 | 52.427 | 42.214 | 21.642 | 0 | 0 | 48.919 | 30.651 | [5 empty] | 0 | 4.183 | 13 | 5.0548 | 4.7296 | 2.7658 | 2.5 | 2.2296 | 44.1091
04/15/10 | 2:01 | 0 | 17.748 | 0 | 2 | 0 | 37.112 | 42.659 | 36.103 | 35.538 | 13.947 | 24.774 | 5.294 | 0 | 0 | 54.285 | 52.427 | 42.236 | 21.544 | 0 | 0 | 48.919 | 30.627 | [5 empty] | 0 | 1.574 | 14 | 5.0548 | 4.7296 | 2.7658 | 2.5 | 2.2296 | 44.1091
04/15/10 | 2:02 | 0 | 17.72 | 0 | 2 | 0 | 36.641 | 38.507 | 36.32 | 35.921 | 12.476 | 24.806 | 5.304 | 0 | 0 | 54.243 | 52.41 | 42.15 | 21.579 | 0 | 0 | 48.9 | 30.587 | [5 empty] | 0 | 0.72 | 15 | 5.0519 | 4.7269 | 2.7657 | 2.5 | 2.2269 | 44.0797
04/15/10 | 2:03 | 0 | 17.64 | 0 | 2 | 0 | 36.536 | 37.359 | 36.301 | 36.256 | 15.616 | 24.761 | 5.258 | 0 | 0 | 54.156 | 52.345 | 42.152 | 21.679 | 0 | 0 | 48.858 | 30.519 | [5 empty] | 0 | 0.28 | 16 | 5.0653 | 4.7396 | 2.7663 | 2.5 | 2.2396 | 44.2145
04/15/10 | 2:04 | 0 | 17.695 | 0 | 2 | 0 | 36.636 | 37.105 | 36.261 | 36.378 | 13.869 | 24.744 | 5.466 | 0 | 0 | 54.161 | 52.373 | 42.135 | 21.611 | 0 | 0 | 48.865 | 30.573 | [5 empty] | 0 | 0.258 | 17 | 5.0047 | 4.682 | 2.7638 | 2.5 | 2.182 | 43.5992
04/15/10 | 2:05 | 0 | 17.665 | 0 | 3 | 0 | 36.631 | 36.959 | 36.019 | 36.373 | 12.753 | 24.666 | 5.361 | 0 | 0 | 54.086 | 52.322 | 42.152 | 21.63 | 0 | 0 | 48.837 | 30.543 | [5 empty] | 0 | 0.258 | 18 | 5.0353 | 4.7111 | 2.765 | 2.5 | 2.2111 | 43.9117
04/15/10 | 2:06 | 0 | 17.67 | 0 | 2 | 0 | 36.588 | 36.988 | 35.648 | 36.261 | 10.46 | 24.72 | 5.392 | 0 | 0 | 54.047 | 52.35 | 42.159 | 21.684 | 0 | 0 | 48.865 | 30.524 | [5 empty] | 0 | 0.327 | 19 | 5.0262 | 4.7025 | 2.7647 | 2.5 | 2.2025 | 43.8198
04/15/10 | 2:07 | 0 | 17.695 | 0 | 2 | 0 | 36.447 | 36.894 | 35.132 | 35.885 | 10.51 | 24.646 | 5.34 | 0 | 0 | 54 | 52.303 | 42.159 | 21.66 | 0 | 0 | 48.818 | 30.502 | [5 empty] | 0 | 0.562 | 20 | 5.0414 | 4.7169 | 2.7653 | 2.5 | 2.2169 | 43.9737
04/15/10 | 2:08 | 1 | 17.718 | 0 | 3 | 0 | 36.143 | 36.729 | 34.639 | 35.344 | 30.163 | 24.6 | 5.417 | 0 | 0 | 53.932 | 52.28 | 42.181 | 21.588 | 0 | 0 | 48.818 | 30.502 | [5 empty] | 17.718 | 0.799 | 21 | 5.019 | 4.6956 | 2.7644 | 2.5 | 2.1956 | 43.7455
04/15/10 | 2:09 | 0 | 17.695 | 0 | 2 | 0 | 52.165 | 36.447 | 34.098 | 34.756 | 27.128 | 24.501 | 5.417 | 1 | 0 | 53.886 | 52.259 | 42.135 | 21.66 | 0 | 0 | 48.795 | 30.502 | [5 empty] | 0 | 17.409 | 22 | 5.019 | 4.6956 | 2.7644 | 2.5 | 2.1956 | 43.7455
04/15/10 | 2:10 | 0 | 17.695 | 0 | 2 | 1 | 43.446 | 44.846 | 33.718 | 34.258 | 14.975 | 24.448 | 5.461 | 0 | 0 | 53.79 | 52.207 | 42.083 | 21.535 | 0 | 0 | 48.744 | 30.494 | [5 empty] | 0 | 9.188 | 23 | 5.0062 | 4.6834 | 2.7639 | 2.5 | 2.1834 | 43.6142
04/15/10 | 2:11 | 0 | 17.665 | 0 | 2 | 0 | 37.148 | 47.416 | 33.318 | 33.835 | 12.406 | 24.376 | 5.309 | 1 | 0 | 53.72 | 52.231 | 42.059 | 21.581 | 0 | 0 | 48.744 | 30.519 | [5 empty] | 0 | 3.313 | 0 | 5.0504 | 4.7255 | 2.7657 | 2.5 | 2.2255 | 44.065
04/15/10 | 2:12 | 0 | 17.665 | 0 | 3 | 0 | 35.103 | 39.074 | 33.012 | 33.412 | 12.355 | 24.305 | 5.436 | 0 | 0 | 53.652 | 52.207 | 42.083 | 21.581 | 0 | 0 | 48.744 | 30.494 | [5 empty] | 0 | 1.691 | 1 | 5.0134 | 4.6903 | 2.8729 | 2.6087 | 2.0816 | 41.5208
04/15/10 | 2:13 | 0 | 17.743 | 0 | 2 | 0 | 34.239 | 36.096 | 32.783 | 33.11 | 9.57 | 24.31 | 5.492 | 0 | 0 | 53.657 | 52.189 | 42.064 | 21.588 | 0 | 0 | 48.772 | 30.548 | [5 empty] | 0 | 1.129 | 2 | 4.9971 | 4.6748 | 2.8722 | 2.6087 | 2.0661 | 41.3461
04/15/10 | 2:14 | 0 | 17.665 | 0 | 2 | 0 | 33.577 | 34.868 | 32.35 | 32.799 | 9.937 | 24.256 | 5.361 | 0 | 0 | 53.559 | 52.161 | 42.035 | 21.559 | 0 | 0 | 48.767 | 30.519 | [5 empty] | 0 | 0.778 | 3 | 5.0353 | 4.7111 | 2.8737 | 2.6087 | 2.1024 | 41.753
04/15/10 | 2:15 | 0 | 17.718 | 0 | 3 | 0 | 33.182 | 34.168 | 32.139 | 32.451 | 10.163 | 24.19 | 5.392 | 0 | 0 | 53.587 | 52.189 | 42.018 | 21.635 | 0 | 0 | 48.795 | 30.524 | [5 empty] | 0 | 0.731 | 4 | 5.0262 | 4.7025 | 2.8734 | 2.6087 | 2.0938 | 41.6573
04/15/10 | 2:16 | 0 | 17.688 | 0 | 2 | 0 | 32.754 | 33.646 | 32.061 | 32.157 | 9.293 | 24.136 | 5.41 | 0 | 0 | 53.538 | 52.114 | 42.013 | 21.486 | 0 | 0 | 48.744 | 30.494 | [5 empty] | 0 | 0.597 | 5 | 5.021 | 4.6975 | 2.8732 | 2.6087 | 2.0888 | 41.6015
04/15/10 | 2:17 | 0 | 17.718 | 0 | 2 | 0 | 32.404 | 33.206 | 32.017 | 32.09 | 9.324 | 24.092 | 5.314 | 0 | 0 | 53.542 | 52.142 | 41.994 | 21.611 | 0 | 0 | 48.772 | 30.502 | [5 empty] | 0 | 0.314 | 6 | 5.049 | 4.7241 | 2.8743 | 2.6087 | 2.1154 | 41.8975
04/15/10 | 2:18 | 0 | 17.718 | 0 | 3 | 0 | 32.186 | 32.828 | 31.752 | 31.995 | 9.497 | 24.021 | 5.289 | 0 | 0 | 53.496 | 52.142 | 41.922 | 21.49 | 0 | 0 | 48.751 | 30.502 | [5 empty] | 0 | 0.191 | 7 | 5.0562 | 4.731 | 2.8746 | 2.6087 | 2.1223 | 41.974
04/15/10 | 2:19 | 0 | 17.718 | 0 | 2 | 0 | 32.017 | 32.475 | 31.487 | 31.801 | 19.422 | 23.972 | 5.34 | 0 | 0 | 53.472 | 52.121 | 41.922 | 21.539 | 0 | 0 | 48.727 | 30.502 | [5 empty] | 0 | 0.216 | 8 | 5.0414 | 4.7169 | 2.874 | 2.6087 | 2.1082 | 41.8177
04/15/10 | 2:20 | 0 | 17.743 | 0 | 2 | 0 | 46.961 | 32.306 | 31.247 | 31.585 | 31.176 | 23.947 | 5.441 | 0 | 0 | 53.428 | 52.098 | 41.901 | 21.49 | 0 | 0 | 48.727 | 30.524 | [5 empty] | 0 | 15.376 | 9 | 5.012 | 4.6889 | 2.8728 | 2.6087 | 2.0802 | 41.5053
04/15/10 | 2:21 | 0 | 17.688 | 0 | 3 | 0 | 53.858 | 39.193 | 30.904 | 31.267 | 32.036 | 23.847 | 5.487 | 2 | 0 | 53.353 | 52.046 | 41.8 | 21.436 | 0 | 0 | 48.676 | 30.472 | [5 empty] | 0 | 22.591 | 10 | 4.9986 | 4.6762 | 2.8722 | 2.6087 | 2.0675 | 41.3618
04/15/10 | 2:22 | 1 | 17.718 | 0 | 2 | 0 | 55.424 | 51.731 | 30.671 | 31.031 | 32.713 | 23.852 | 5.518 | 1 | 0 | 53.407 | 52.121 | 41.925 | 21.539 | 0 | 0 | 48.727 | 30.548 | [5 empty] | 17.718 | 24.393 | 11 | 4.9896 | 4.6676 | 2.8719 | 2.6087 | 2.0589 | 41.2646
04/15/10 | 2:23 | 0 | 17.761 | 0 | 2 | 0 | 55.601 | 54.247 | 30.516 | 30.734 | 32.893 | 23.795 | 5.484 | 2 | 0 | 53.33 | 52.07 | 41.87 | 21.557 | 0 | 0 | 48.697 | 30.516 | [5 empty] | 0 | 24.867 | 12 | 4.9995 | 4.677 | 2.8723 | 2.6087 | 2.0683 | 41.3711
04/15/10 | 2:24 | 0 | 17.766 | 0 | 3 | 0 | 55.606 | 54.803 | 30.379 | 30.546 | 33.273 | 23.803 | 5.49 | 1 | 0 | 53.381 | 52.098 | 41.922 | 21.562 | 0 | 0 | 48.725 | 30.524 | [5 empty] | 0 | 25.06 | 13 | 4.9977 | 4.6754 | 2.8722 | 2.6087 | 2.0667 | 41.3524
04/15/10 | 2:25 | 1 | 17.761 | 0 | 2 | 0 | 55.417 | 55.095 | 30.3 | 30.372 | 32.986 | 23.773 | 5.484 | 2 | 0 | 53.353 | 52.07 | 41.894 | 21.579 | 0 | 0 | 48.697 | 30.494 | [5 empty] | 17.761 | 25.045 | 14 | 4.9995 | 4.677 | 2.8723 | 2.6087 | 2.0683 | 41.3711
04/15/10 | 2:26 | 0 | 17.791 | 0 | 2 | 0 | 55.421 | 54.985 | 30.354 | 30.305 | 33.555 | 23.849 | 5.515 | 2 | 0 | 53.381 | 52.119 | 41.899 | 21.731 | 0 | 0 | 48.748 | 30.499 | [5 empty] | 0 | 25.116 | 15 | 4.9904 | 4.6684 | 2.8719 | 2.6087 | 2.0598 | 41.274
04/15/10 | 2:27 | 0 | 17.761 | 0 | 3 | 0 | 55.554 | 55.004 | 30.565 | 30.251 | 33.622 | 23.844 | 5.533 | 1 | 0 | 53.398 | 52.091 | 41.87 | 21.652 | 0 | 0 | 48.697 | 30.445 | [5 empty] | 0 | 25.303 | 16 | 4.9852 | 4.6635 | 2.8717 | 2.6087 | 2.0548 | 41.2175
04/15/10 | 2:28 | 0 | 17.735 | 0 | 2 | 0 | 55.256 | 55.141 | 30.734 | 30.396 | 34.091 | 23.915 | 5.508 | 2 | 0 | 53.468 | 52.07 | 41.87 | 21.677 | 0 | 0 | 48.697 | 30.445 | [5 empty] | 0 | 24.86 | 17 | 4.9925 | 4.6704 | 2.872 | 2.6087 | 2.0617 | 41.296
04/15/10 | 2:29 | 1 | 17.791 | 0 | 2 | 0 | 55.284 | 55.102 | 31.1 | 30.619 | 34.12 | 23.945 | 5.616 | 2 | 0 | 53.587 | 52.119 | 41.946 | 21.586 | 0 | 0 | 48.725 | 30.425 | [5 empty] | 17.791 | 24.665 | 18 | 4.961 | 4.6405 | 2.8707 | 2.6087 | 2.0318 | 40.9552
04/15/10 | 2:30 | 0 | 17.735 | 0 | 2 | 0 | 54.936 | 55.05 | 31.384 | 30.879 | 34.656 | 24.014 | 5.611 | 1 | 0 | 53.605 | 52.114 | 41.87 | 21.579 | 0 | 0 | 48.676 | 30.421 | [5 empty] | 0 | 24.057 | 19 | 4.9625 | 4.6419 | 2.8708 | 2.6087 | 2.0332 | 40.9711
04/15/10 | 2:31 | 0 | 17.761 | 0 | 3 | 0 | 55.256 | 54.821 | 32.012 | 31.193 | 34.304 | 24.014 | 5.508 | 2 | 0 | 53.65 | 52.114 | 41.894 | 21.532 | 0 | 0 | 48.676 | 30.445 | [5 empty] | 0 | 24.063 | 20 | 4.9925 | 4.6704 | 2.872 | 2.6087 | 2.0617 | 41.296
04/15/10 | 2:32 | 0 | 17.761 | 0 | 2 | 0 | 55.393 | 54.821 | 33.034 | 31.723 | 34.821 | 24.109 | 5.585 | 2 | 0 | 53.673 | 52.114 | 41.846 | 21.603 | 0 | 0 | 48.653 | 30.445 | [5 empty] | 0 | 23.67 | 21 | 4.97 | 4.6491 | 2.8711 | 2.6087 | 2.0404 | 41.0535
04/15/10 | 2:33 | 1 | 17.74 | 0 | 2 | 1 | 55.72 | 55.055 | 34.096 | 32.756 | 35.132 | 24.212 | 5.539 | 1 | 0 | 53.701 | 52.189 | 41.922 | 21.562 | 0 | 0 | 48.704 | 30.475 | [5 empty] | 17.74 | 22.964 | 22 | 4.9834 | 4.6618 | 2.8716 | 2.6087 | 2.0531 | 41.1986
04/15/10 | 2:34 | 0 | 17.735 | 0 | 2 | 0 | 56.218 | 55.326 | 34.983 | 33.833 | 36.112 | 24.183 | 5.533 | 2 | 0 | 53.743 | 52.137 | 41.942 | 21.579 | 0 | 0 | 48.653 | 30.445 | [5 empty] | 0 | 22.385 | 0 | 4.9852 | 4.6635 | 2.8717 | 2.6087 | 2.0548 | 41.2175
04/15/10 | 2:35 | 0 | 17.761 | 0 | 3 | 0 | 57.046 | 55.692 | 35.689 | 34.842 | 37.122 | 24.278 | 5.585 | 1 | 0 | 53.743 | 52.137 | 41.963 | 21.579 | 0 | 0 | 48.629 | 30.396 | [5 empty] | 0 | 22.204 | 1 | 4.97 | 4.6491 | 2.7624 | 2.5 | 2.1491 | 43.2405
04/15/10 | 2:36 | 0 | 17.791 | 0 | 2 | 0 | 57.993 | 56.403 | 36.141 | 35.624 | 37.691 | 24.332 | 5.59 | 2 | 0 | 53.816 | 52.165 | 41.992 | 21.777 | 0 | 0 | 48.681 | 30.45 | [5 empty] | 0 | 22.369 | 2 | 4.9686 | 4.6477 | 2.7623 | 2.5 | 2.1477 | 43.2253
04/15/10 | 2:37 | 0 | 17.761 | 0 | 2 | 0 | 56.711 | 57.204 | 36.418 | 36.112 | 22.905 | 24.423 | 5.585 | 1 | 0 | 53.787 | 52.137 | 42.011 | 21.701 | 0 | 0 | 48.653 | 30.421 | [5 empty] | 0 | 20.599 | 3 | 4.97 | 4.6491 | 2.7624 | 2.5 | 2.1491 | 43.2405
04/15/10 | 2:38 | 0 | 17.71 | 1 | 3 | 0 | 43.774 | 57.742 | 36.488 | 36.418 | 15.219 | 24.519 | 5.685 | 1 | 0 | 53.834 | 52.114 | 42.035 | 21.677 | 0 | 0 | 48.676 | 30.421 | [5 empty] | 0 | 7.356 | 4 | 4.9409 | 4.6214 | 2.7612 | 2.5 | 2.1214 | 42.9351
04/15/10 | 2:39 | 0 | 17.766 | 0 | 2 | 0 | 39.55 | 48.083 | 36.634 | 36.564 | 14.113 | 24.548 | 5.667 | 0 | 0 | 53.909 | 52.142 | 42.109 | 21.657 | 0 | 0 | 48.681 | 30.475 | [5 empty] | 0 | 2.986 | 5 | 4.9462 | 4.6264 | 2.7614 | 2.5 | 2.1264 | 42.9903
04/15/10 | 2:40 | 0 | 17.761 | 0 | 2 | 0 | 38.157 | 41.188 | 36.722 | 36.653 | 12.454 | 24.592 | 5.585 | 0 | 0 | 53.858 | 52.137 | 42.059 | 21.579 | 0 | 0 | 48.653 | 30.396 | [5 empty] | 0 | 1.504 | 6 | 4.97 | 4.6491 | 2.7624 | 2.5 | 2.1491 | 43.2405
04/15/10 | 2:41 | 0 | 17.761 | 0 | 2 | 0 | 37.593 | 39.098 | 36.629 | 36.794 | 12.28 | 24.519 | 5.685 | 0 | 0 | 53.881 | 52.161 | 42.08 | 21.603 | 0 | 0 | 48.629 | 30.372 | [5 empty] | 0 | 0.799 | 7 | 4.9409 | 4.6214 | 2.7612 | 2.5 | 2.1214 | 42.9351
04/15/10 | 2:42 | 0 | 17.761 | 0 | 3 | 0 | 37.335 | 38.251 | 36.464 | 36.734 | 12.73 | 24.499 | 5.59 | 0 | 0 | 53.883 | 52.095 | 42.061 | 21.584 | 0 | 0 | 48.564 | 30.352 | [5 empty] | 0 | 0.601 | 8 | 4.9686 | 4.6477 | 2.7623 | 2.5 | 2.1477 | 43.2253
04/15/10 | 2:43 | 0 | 17.766 | 0 | 2 | 0 | 37.126 | 37.808 | 36.069 | 36.634 | 10.11 | 24.524 | 5.667 | 1 | 0 | 53.792 | 52.095 | 42.037 | 21.608 | 0 | 0 | 48.608 | 30.352 | [5 empty] | 0 | 0.492 | 9 | 4.9462 | 4.6264 | 2.7614 | 2.5 | 2.1264 | 42.9903
04/15/10 | 2:44 | 0 | 17.74 | 0 | 3 | 0 | 36.94 | 37.502 | 35.6 | 36.328 | 9.05 | 24.474 | 5.642 | 0 | 0 | 53.769 | 52.049 | 42.016 | 21.537 | 0 | 0 | 48.564 | 30.305 | [5 empty] | 0 | 0.612 | 10 | 4.9534 | 4.6333 | 2.7617 | 2.5 | 2.1333 | 43.0668
04/15/10 | 2:45 | 0 | 17.766 | 0 | 2 | 0 | 36.634 | 37.268 | 34.871 | 35.835 | 11.717 | 24.403 | 5.564 | 0 | 0 | 53.722 | 52.049 | 42.037 | 21.537 | 0 | 0 | 48.564 | 30.33 | [5 empty] | 0 | 0.799 | 11 | 4.9762 | 4.6549 | 2.7626 | 2.5 | 2.1549 | 43.3041
04/15/10 | 2:46 | 0 | 17.74 | 0 | 2 | 0 | 36.163 | 36.892 | 34.237 | 35.153 | 10.334 | 24.354 | 5.464 | 0 | 0 | 53.631 | 52.049 | 41.992 | 21.562 | 0 | 0 | 48.541 | 30.305 | [5 empty] | 0 | 1.01 | 12 | 5.0053 | 4.6826 | 2.7638 | 2.5 | 2.1826 | 43.6052
04/15/10 | 2:47 | 1 | 17.74 | 0 | 3 | 0 | 35.763 | 36.517 | 33.696 | 34.402 | 33.084 | 24.33 | 5.515 | 0 | 0 | 53.608 | 52.002 | 42.037 | 21.562 | 0 | 0 | 48.517 | 30.33 | [5 empty] | 17.74 | 1.361 | 13 | 4.9904 | 4.6684 | 2.7632 | 2.5 | 2.1684 | 43.4521
04/15/10 | 2:48 | 0 | 17.766 | 0 | 2 | 0 | 52.301 | 35.976 | 33.321 | 33.837 | 34.33 | 24.354 | 5.49 | 0 | 0 | 53.54 | 52.002 | 42.016 | 21.633 | 0 | 0 | 48.494 | 30.376 | [5 empty] | 0 | 18.464 | 14 | 4.9977 | 4.6754 | 2.7635 | 2.5 | 2.1754 | 43.5273
04/15/10 | 2:49 | 0 | 17.715 | 0 | 3 | 0 | 55.489 | 48.746 | 32.85 | 33.414 | 34.636 | 24.234 | 5.564 | 2 | 0 | 53.493 | 51.981 | 41.968 | 21.608 | 0 | 0 | 48.517 | 30.401 | [5 empty] | 0 | 22.075 | 15 | 4.9762 | 4.6549 | 2.7626 | 2.5 | 2.1549 | 43.3041
04/15/10 | 2:50 | 0 | 17.751 | 0 | 2 | 0 | 55.956 | 54.215 | 32.531 | 33.048 | 34.622 | 24.244 | 5.564 | 1 | 0 | 53.47 | 51.981 | 41.968 | 21.608 | 0 | 0 | 48.541 | 30.376 | [5 empty] | 0 | 22.908 | 16 | 4.9762 | 4.6549 | 2.7626 | 2.5 | 2.1549 | 43.3041
04/15/10 | 2:51 | 1 | 17.74 | 0 | 3 | 0 | 55.946 | 55.123 | 32.233 | 32.639 | 34.754 | 24.139 | 5.616 | 2 | 0 | 53.426 | 51.958 | 41.968 | 21.584 | 0 | 0 | 48.494 | 30.376 | [5 empty] | 17.74 | 23.307 | 17 | 4.961 | 4.6405 | 2.762 | 2.5 | 2.1405 | 43.1462
04/15/10 | 2:52 | 0 | 17.74 | 0 | 2 | 0 | 55.718 | 55.375 | 32.014 | 32.377 | 35.222 | 24.163 | 5.564 | 1 | 0 | 53.379 | 51.981 | 41.944 | 21.584 | 0 | 0 | 48.517 | 30.352 | [5 empty] | 0 | 23.341 | 18 | 4.9762 | 4.6549 | 2.7626 | 2.5 | 2.1549 | 43.3041
04/15/10 | 2:53 | 0 | 17.766 | 0 | 3 | 0 | 55.694 | 55.375 | 31.919 | 32.112 | 35.06 | 24.163 | 5.667 | 2 | 0 | 53.402 | 51.958 | 41.944 | 21.463 | 0 | 0 | 48.494 | 30.352 | [5 empty] | 0 | 23.582 | 19 | 4.9462 | 4.6264 | 2.7614 | 2.5 | 2.1264 | 42.9903
04/15/10 | 2:54 | 0 | 17.74 | 0 | 2 | 0 | 55.741 | 55.305 | 31.968 | 31.894 | 35.081 | 24.09 | 5.616 | 2 | 0 | 53.426 | 51.958 | 41.896 | 21.584 | 0 | 0 | 48.494 | 30.352 | [5 empty] | 0 | 23.847 | 20 | 4.961 | 4.6405 | 2.762 | 2.5 | 2.1405 | 43.1462
04/15/10 | 2:55 | 1 | 17.801 | 0 | 2 | 0 | 55.774 | 55.337 | 32.267 | 31.978 | 35.256 | 24.197 | 5.729 | 1 | 0 | 53.526 | 51.967 | 41.954 | 21.642 | 0 | 0 | 48.527 | 30.386 | [5 empty] | 17.801 | 23.796 | 21 | 4.9281 | 4.6092 | 2.7607 | 2.5 | 2.1092 | 42.7996
04/15/10 | 2:56 | 0 | 17.766 | 0 | 2 | 0 | 56.04 | 55.375 | 32.424 | 32.159 | 35.459 | 24.163 | 5.716 | 2 | 0 | 53.517 | 51.958 | 41.944 | 21.608 | 0 | 0 | 48.494 | 30.352 | [5 empty] | 0 | 23.881 | 22 | 4.9319 | 4.6128 | 2.7609 | 2.5 | 2.1128 | 42.8397
04/15/10 | 2:57 | 0 | 17.74 | 0 | 3 | 1 | 56.107 | 55.557 | 32.708 | 32.402 | 35.859 | 24.308 | 5.642 | 1 | 0 | 53.54 | 51.958 | 41.896 | 21.584 | 0 | 0 | 48.473 | 30.352 | [5 empty] | 0 | 23.705 | 23 | 4.9534 | 4.6333 | 2.7617 | 2.5 | 2.1333 | 43.0668
04/15/10 | 2:58 | 0 | 17.74 | 0 | 2 | 0 | 56.401 | 55.718 | 33.015 | 32.663 | 35.694 | 24.354 | 5.642 | 2 | 0 | 53.584 | 51.958 | 41.875 | 21.562 | 0 | 0 | 48.473 | 30.352 | [5 empty] | 0 | 23.738 | 0 | 4.9534 | 4.6333 | 2.7617 | 2.5 | 2.1333 | 43.0668
04/15/10 | 2:59 | 1 | 17.74 | 0 | 2 | 0 | 56.535 | 55.993 | 33.462 | 32.897 | 36.186 | 24.428 | 5.768 | 2 | 0 | 53.608 | 51.958 | 41.92 | 21.608 | 0 | 0 | 48.473 | 30.33 | [5 empty] | 17.74 | 23.638 | 1 | 4.9168 | 4.5984 | 2.7602 | 2.5 | 2.0984 | 42.6789
04/15/10 | 3:00 | 0 | 17.766 | 0 | 3 | 0 | 56.782 | 56.197 | 34.096 | 33.342 | 37.081 | 24.499 | 5.768 | 1 | 0 | 53.631 | 51.934 | 41.896 | 21.562 | 0 | 0 | 48.45 | 30.352 | [5 empty] | 0 | 23.44 | 2 | 4.9168 | 4.5984 | 2.7602 | 2.5 | 2.0984 | 42.6789
04/15/10 | 3:01 | 0 | 17.74 | 0 | 2 | 0 | 57.186 | 56.355 | 34.73 | 33.955 | 37.385 | 24.548 | 5.794 | 2 | 0 | 53.678 | 51.958 | 41.944 | 21.512 | 0 | 0 | 48.426 | 30.352 | [5 empty] | 0 | 23.231 | 3 | 4.9092 | 4.5912 | 2.7599 | 2.5 | 2.0912 | 42.5981
04/15/10 | 3:02 | 1 | 17.74 | 0 | 2 | 0 | 57.678 | 56.69 | 35.246 | 34.682 | 38.349 | 24.717 | 5.693 | 1 | 0 | 53.699 | 51.981 | 41.992 | 21.584 | 0 | 0 | 48.45 | 30.376 | [5 empty] | 17.74 | 22.996 | 4 | 4.9386 | 4.6192 | 2.7611 | 2.5 | 2.1192 | 42.9105
04/15/10 | 3:03 | 0 | 17.781 | 0 | 2 | 0 | 58.228 | 57.154 | 35.777 | 35.356 | 30.705 | 24.803 | 5.884 | 2 | 0 | 53.736 | 52.016 | 41.982 | 21.672 | 0 | 0 | 48.487 | 30.391 | [5 empty] | 0 | 22.872 | 5 | 4.883 | 4.5663 | 2.7589 | 2.5 | 2.0663 | 42.3166
04/15/10 | 3:04 | 0 | 17.781 | 0 | 3 | 0 | 46.284 | 57.646 | 36.036 | 35.756 | 18.965 | 24.754 | 5.783 | 0 | 0 | 53.783 | 51.995 | 42.03 | 21.696 | 0 | 0 | 48.464 | 30.416 | [5 empty] | 0 | 10.528 | 6 | 4.9124 | 4.5943 | 2.7601 | 2.5 | 2.0943 | 42.6323
04/15/10 | 3:05 | 0 | 17.788 | 0 | 2 | 0 | 39.923 | 51.404 | 36.186 | 36.067 | 16.137 | 24.931 | 5.894 | 1 | 0 | 53.837 | 52.025 | 42.061 | 21.655 | 0 | 0 | 48.517 | 30.448 | [5 empty] | 0 | 3.856 | 7 | 4.8801 | 4.5635 | 2.7588 | 2.5 | 2.0635 | 42.2851
04/15/10 | 3:06 | 0 | 17.756 | 0 | 2 | 0 | 38.012 | 42.147 | 36.342 | 36.225 | 14.746 | 24.972 | 5.758 | 0 | 0 | 53.83 | 52.016 | 42.052 | 21.623 | 0 | 0 | 48.464 | 30.44 | [5 empty] | 0 | 1.787 | 8 | 4.9197 | 4.6012 | 2.7604 | 2.5 | 2.1012 | 42.7099
04/15/10 | 3:07 | 0 | 17.781 | 0 | 3 | 0 | 37.375 | 39.114 | 36.318 | 36.342 | 12.868 | 24.972 | 5.809 | 0 | 0 | 53.83 | 51.995 | 42.03 | 21.527 | 0 | 0 | 48.464 | 30.416 | [5 empty] | 0 | 1.033 | 9 | 4.9048 | 4.5871 | 2.7598 | 2.5 | 2.0871 | 42.5514
04/15/10 | 3:08 | 0 | 17.781 | 0 | 2 | 0 | 37.095 | 38.105 | 36.296 | 36.435 | 12.67 | 24.948 | 5.758 | 0 | 0 | 53.851 | 51.995 | 42.052 | 21.623 | 0 | 0 | 48.464 | 30.44 | [5 empty] | 0 | 0.66 | 10 | 4.9197 | 4.6012 | 2.7604 | 2.5 | 2.1012 | 42.7099
04/15/10 | 3:09 | 0 | 17.781 | 0 | 2 | 0 | 36.954 | 37.612 | 36.06 | 36.414 | 11.214 | 24.948 | 5.732 | 1 | 0 | 53.783 | 51.995 | 42.03 | 21.623 | 0 | 0 | 48.464 | 30.416 | [5 empty] | 0 | 0.54 | 11 | 4.9272 | 4.6084 | 2.7607 | 2.5 | 2.1084 | 42.7903
04/15/10 | 3:10 | 0 | 17.813 | 0 | 3 | 0 | 36.82 | 37.361 | 35.646 | 36.304 | 12.406 | 24.908 | 5.691 | 0 | 0 | 53.743 | 51.932 | 41.942 | 21.63 | 0 | 0 | 48.494 | 30.448 | [5 empty] | 0 | 0.516 | 12 | 4.9392 | 4.6197 | 2.7611 | 2.5 | 2.1197 | 42.9167
04/15/10 | 3:11 | 0 | 17.756 | 0 | 2 | 0 | 36.576 | 37.141 | 34.978 | 35.897 | 12.449 | 24.852 | 5.732 | 0 | 0 | 53.645 | 51.948 | 42.03 | 21.598 | 0 | 0 | 48.487 | 30.416 | [5 empty] | 0 | 0.679 | 13 | 4.9272 | 4.6084 | 2.7607 | 2.5 | 2.1084 | 42.7903
04/15/10 | 3:12 | 0 | 17.813 | 0 | 3 | 0 | 36.186 | 36.89 | 34.328 | 35.292 | 12.159 | 24.835 | 5.765 | 0 | 0 | 53.629 | 51.979 | 41.989 | 21.655 | 0 | 0 | 48.494 | 30.448 | [5 empty] | 0 | 0.894 | 14 | 4.9176 | 4.5992 | 2.7603 | 2.5 | 2.0992 | 42.6882
04/15/10 | 3:13 | 0 | 17.73 | 0 | 2 | 0 | 35.615 | 36.483 | 33.804 | 34.534 | 24.394 | 24.754 | 5.758 | 0 | 0 | 53.577 | 51.902 | 41.958 | 21.696 | 0 | 0 | 48.44 | 30.391 | [5 empty] | 0 | 1.081 | 15 | 4.9197 | 4.6012 | 2.7604 | 2.5 | 2.1012 | 42.7099
04/15/10 | 3:14 | 0 | 17.813 | 0 | 3 | 0 | 49.824 | 35.997 | 33.436 | 34.024 | 34.258 | 24.786 | 5.868 | 0 | 0 | 53.538 | 51.911 | 41.989 | 21.623 | 0 | 0 | 48.417 | 30.367 | [5 empty] | 0 | 15.8 | 16 | 4.8876 | 4.5707 | 2.7591 | 2.5 | 2.0707 | 42.3668
04/15/10 | 3:15 | 0 | 17.781 | 0 | 2 | 0 | 54.747 | 43.91 | 33.029 | 33.57 | 34.462 | 24.683 | 5.758 | 1 | 0 | 53.44 | 51.857 | 41.91 | 21.623 | 0 | 0 | 48.417 | 30.391 | [5 empty] | 0 | 21.177 | 17 | 4.9197 | 4.6012 | 2.7604 | 2.5 | 2.1012 | 42.7099
04/15/10 | 3:16 | 1 | 17.781 | 0 | 3 | 0 | 55.662 | 53.323 | 32.677 | 33.239 | 34.534 | 24.587 | 5.861 | 2 | 0 | 53.393 | 51.834 | 41.91 | 21.623 | 0 | 0 | 48.394 | 30.391 | [5 empty] | 17.781 | 22.423 | 18 | 4.8897 | 4.5727 | 2.7591 | 2.5 | 2.0727 | 42.3888
04/15/10 | 3:17 | 0 | 17.839 | 0 | 2 | 0 | 55.578 | 54.754 | 32.47 | 32.895 | 34.658 | 24.57 | 5.791 | 1 | 0 | 53.377 | 51.864 | 41.966 | 21.63 | 0 | 0 | 48.424 | 30.423 | [5 empty] | 0 | 22.683 | 19 | 4.9101 | 4.5921 | 2.76 | 2.5 | 2.0921 | 42.6074
04/15/10 | 3:18 | 0 | 17.781 | 1 | 2 | 0 | 55.503 | 54.929 | 32.198 | 32.536 | 35.215 | 24.514 | 5.783 | 2 | 0 | 53.279 | 51.834 | 41.889 | 21.623 | 0 | 0 | 48.37 | 30.367 | [5 empty] | 0 | 22.967 | 20 | 4.9124 | 4.5943 | 2.7601 | 2.5 | 2.0943 | 42.6323
04/15/10 | 3:19 | 0 | 17.756 | 0 | 3 | 0 | 55.526 | 55.02 | 32.029 | 32.294 | 35.096 | 24.538 | 5.758 | 1 | 0 | 53.302 | 51.857 | 41.841 | 21.598 | 0 | 0 | 48.394 | 30.367 | [5 empty] | 0 | 23.232 | 21 | 4.9197 | 4.6012 | 2.7604 | 2.5 | 2.1012 | 42.7099
04/15/10 | 3:20 | 1 | 17.781 | 0 | 2 | 0 | 55.662 | 55.137 | 32.029 | 32.127 | 35.144 | 24.514 | 5.709 | 2 | 0 | 53.323 | 51.857 | 41.841 | 21.647 | 0 | 0 | 48.417 | 30.391 | [5 empty] | 17.781 | 23.535 | 22 | 4.9339 | 4.6147 | 2.7609 | 2.5 | 2.1147 | 42.8613
04/15/10 | 3:21 | 0 | 17.756 | 0 | 2 | 1 | 55.893 | 55.228 | 32.198 | 32.029 | 35.332 | 24.587 | 5.783 | 2 | 0 | 53.37 | 51.834 | 41.865 | 21.647 | 0 | 0 | 48.417 | 30.416 | [5 empty] | 0 | 23.864 | 23 | 4.9124 | 4.5943 | 2.7601 | 2.5 | 2.0943 | 42.6323
04/15/10 | 3:22 | 0 | 17.813 | 0 | 2 | 0 | 56.105 | 55.419 | 32.448 | 32.181 | 35.459 | 24.668 | 5.739 | 1 | 0 | 53.409 | 51.827 | 41.882 | 21.662 | 0 | 0 | 48.389 | 30.433 | [5 empty] | 0 | 23.924 | 0 | 4.9252 | 4.6064 | 2.7606 | 2.5 | 2.1064 | 42.7687
04/15/10 | 3:23 | 0 | 17.771 | 0 | 3 | 0 | 56.296 | 55.634 | 32.598 | 32.336 | 35.935 | 24.627 | 5.799 | 2 | 0 | 53.433 | 51.85 | 41.882 | 21.591 | 0 | 0 | 48.389 | 30.433 | [5 empty] | 0 | 23.96 | 1 | 4.9077 | 4.5898 | 2.8686 | 2.6087 | 1.9811 | 40.3678
04/15/10 | 3:24 | 1 | 17.796 | 0 | 2 | 0 | 56.656 | 55.865 | 32.809 | 32.551 | 36.124 | 24.673 | 5.799 | 1 | 0 | 53.456 | 51.827 | 41.906 | 21.662 | 0 | 0 | 48.342 | 30.408 | [5 empty] | 17.796 | 24.105 | 2 | 4.9077 | 4.5898 | 2.8686 | 2.6087 | 1.9811 | 40.3678
04/15/10 | 3:25 | 0 | 17.746 | 0 | 2 | 0 | 56.834 | 56.184 | 33.139 | 32.74 | 36.569 | 24.771 | 5.747 | 2 | 0 | 53.503 | 51.806 | 41.834 | 21.711 | 0 | 0 | 48.366 | 30.384 | [5 empty] | 0 | 24.094 | 3 | 4.9229 | 4.6042 | 2.8692 | 2.6087 | 1.9955 | 40.536
04/15/10 | 3:26 | 0 | 17.771 | 0 | 2 | 0 | 57.081 | 56.387 | 33.656 | 32.998 | 37.086 | 24.842 | 5.721 | 1 | 0 | 53.524 | 51.783 | 41.882 | 21.687 | 0 | 0 | 48.296 | 30.408 | [5 empty] | 0 | 24.083 | 4 | 4.9304 | 4.6114 | 2.8695 | 2.6087 | 2.0027 | 40.6197
04/15/10 | 3:27 | 0 | 17.771 | 0 | 3 | 0 | 57.35 | 56.565 | 34.266 | 33.467 | 37.533 | 24.842 | 5.822 | 2 | 0 | 53.57 | 51.85 | 41.858 | 21.687 | 0 | 0 | 48.389 | 30.408 | [5 empty] | 0 | 23.883 | 5 | 4.901 | 4.5835 | 2.8683 | 2.6087 | 1.9748 | 40.293
04/15/10 | 3:28 | 1 | 17.771 | 0 | 2 | 0 | 57.573 | 56.857 | 34.854 | 34.055 | 38.614 | 24.891 | 5.925 | 1 | 0 | 53.617 | 51.827 | 41.906 | 21.711 | 0 | 0 | 48.366 | 30.384 | [5 empty] | 17.771 | 23.518 | 6 | 4.871 | 4.555 | 2.8671 | 2.6087 | 1.9463 | 39.9558
04/15/10 | 3:29 | 0 | 17.746 | 0 | 2 | 0 | 58.069 | 57.081 | 35.419 | 34.761 | 28.672 | 24.94 | 5.747 | 2 | 0 | 53.64 | 51.827 | 41.882 | 21.615 | 0 | 0 | 48.319 | 30.384 | [5 empty] | 0 | 23.308 | 7 | 4.9229 | 4.6042 | 2.8692 | 2.6087 | 1.9955 | 40.536
04/15/10 | 3:30 | 0 | 17.72 | 0 | 2 | 0 | 45.154 | 57.462 | 35.629 | 35.277 | 18.042 | 24.987 | 5.822 | 1 | 0 | 53.661 | 51.827 | 41.927 | 21.638 | 0 | 0 | 48.342 | 30.384 | [5 empty] | 0 | 9.877 | 8 | 4.901 | 4.5835 | 2.8683 | 2.6087 | 1.9748 | 40.293
04/15/10 | 3:31 | 0 | 17.746 | 0 | 3 | 0 | 39.227 | 50.543 | 35.887 | 35.677 | 16.144 | 24.987 | 5.799 | 0 | 0 | 53.685 | 51.85 | 41.975 | 21.566 | 0 | 0 | 48.296 | 30.359 | [5 empty] | 0 | 3.55 | 9 | 4.9077 | 4.5898 | 2.8686 | 2.6087 | 1.9811 | 40.3678
04/15/10 | 3:32 | 0 | 17.746 | 0 | 2 | 0 | 37.581 | 41.528 | 36.1 | 35.911 | 15.649 | 25.061 | 5.773 | 0 | 0 | 53.708 | 51.85 | 41.951 | 21.615 | 0 | 0 | 48.275 | 30.384 | [5 empty] | 0 | 1.67 | 10 | 4.9153 | 4.597 | 2.8689 | 2.6087 | 1.9883 | 40.452
04/15/10 | 3:33 | 0 | 17.771 | 0 | 2 | 0 | 37.064 | 38.638 | 36.124 | 36.17 | 17.155 | 25.132 | 5.721 | 0 | 0 | 53.731 | 51.874 | 41.927 | 21.495 | 0 | 0 | 48.275 | 30.408 | [5 empty] | 0 | 0.894 | 11 | 4.9304 | 4.6114 | 2.8695 | 2.6087 | 2.0027 | 40.6197
04/15/10 | 3:34 | 0 | 17.796 | 0 | 2 | 0 | 36.806 | 37.746 | 36.076 | 36.335 | 12.909 | 25.132 | 5.773 | 1 | 0 | 53.685 | 51.783 | 41.858 | 21.495 | 0 | 0 | 48.275 | 30.313 | [5 empty] | 0 | 0.471 | 12 | 4.9153 | 4.597 | 2.8689 | 2.6087 | 1.9883 | 40.452
04/15/10 | 3:35 | 0 | 17.771 | 0 | 3 | 0 | 36.734 | 37.275 | 35.959 | 36.265 | 12.76 | 25.061 | 5.747 | 0 | 0 | 53.661 | 51.806 | 41.927 | 21.662 | 0 | 0 | 48.275 | 30.359 | [5 empty] | 0 | 0.469 | 13 | 4.9229 | 4.6042 | 2.8692 | 2.6087 | 1.9955 | 40.536
04/15/10 | 3:36 | 0 | 17.771 | 0 | 2 | 0 | 36.641 | 37.11 | 35.584 | 36.194 | 13.08 | 25.036 | 5.747 | 0 | 0 | 53.594 | 51.806 | 41.906 | 21.615 | 0 | 0 | 48.275 | 30.359 | [5 empty] | 0 | 0.447 | 14 | 4.9229 | 4.6042 | 2.8692 | 2.6087 | 1.9955 | 40.536
04/15/10 | 3:37 | 0 | 17.771 | 0 | 3 | 0 | 36.428 | 36.851 | 35.019 | 35.842 | 12.044 | 24.987 | 5.822 | 0 | 0 | 53.503 | 51.806 | 41.858 | 21.566 | 0 | 0 | 48.319 | 30.335 | [5 empty] | 0 | 0.586 | 15 | 4.901 | 4.5835 | 2.8683 | 2.6087 | 1.9748 | 40.293
04/15/10 | 3:38 | 0 | 17.771 | 0 | 2 | 0 | 36.052 | 36.734 | 34.385 | 35.254 | 14.711 | 24.891 | 5.747 | 0 | 0 | 53.433 | 51.783 | 41.858 | 21.638 | 0 | 0 | 48.342 | 30.335 | [5 empty] | 0 | 0.798 | 16 | 4.9229 | 4.6042 | 2.8692 | 2.6087 | 1.9955 | 40.536
04/15/10 | 3:39 | 0 | 17.746 | 0 | 2 | 0 | 35.608 | 36.407 | 33.866 | 34.62 | 33.163 | 24.842 | 5.747 | 0 | 0 | 53.365 | 51.783 | 41.882 | 21.638 | 0 | 0 | 48.319 | 30.313 | [5 empty] | 0 | 0.988 | 17 | 4.9229 | 4.6042 | 2.8692 | 2.6087 | 1.9955 | 40.536
04/15/10 | 3:40 | 0 | 17.796 | 0 | 3 | 0 | 52.081 | 35.935 | 33.562 | 34.079 | 35.277 | 24.722 | 5.721 | 0 | 0 | 53.318 | 51.713 | 41.834 | 21.615 | 0 | 0 | 48.296 | 30.313 | [5 empty] | 0 | 18.002 | 18 | 4.9304 | 4.6114 | 2.8695 | 2.6087 | 2.0027 | 40.6197
04/15/10 | 3:41 | 0 | 17.771 | 0 | 2 | 0 | 55.314 | 47.999 | 33.163 | 33.68 | 35.067 | 24.651 | 5.747 | 1 | 0 | 53.251 | 51.736 | 41.765 | 21.615 | 0 | 0 | 48.296 | 30.335 | [5 empty] | 0 | 21.634 | 19 | 4.9229 | 4.6042 | 2.8692 | 2.6087 | 1.9955 | 40.536
04/15/10 | 3:42 | 1 | 17.771 | 0 | 3 | 0 | 55.841 | 54.007 | 32.833 | 33.357 | 35.189 | 24.516 | 5.662 | 2 | 0 | 53.16 | 51.668 | 41.722 | 21.576 | 0 | 0 | 48.23 | 30.32 | [5 empty] | 17.771 | 22.484 | 20 | 4.9476 | 4.6278 | 2.8702 | 2.6087 | 2.0191 | 40.8087
04/15/10 | 3:43 | 0 | 17.698 | 0 | 2 | 0 | 55.832 | 54.959 | 32.524 | 32.9 | 34.639 | 24.408 | 5.626 | 1 | 0 | 53.08 | 51.589 | 41.688 | 21.517 | 0 | 0 | 48.128 | 30.237 | [5 empty] | 0 | 22.932 | 21 | 4.9581 | 4.6377 | 2.8706 | 2.6087 | 2.029 | 40.9234
04/15/10 | 3:44 | 0 | 17.698 | 0 | 3 | 1 | 55.923 | 55.144 | 32.26 | 32.572 | 35.179 | 24.359 | 5.6 | 2 | 0 | 53.034 | 51.568 | 41.71 | 21.471 | 0 | 0 | 48.151 | 30.237 | [5 empty] | 0 | 23.351 | 22 | 4.9657 | 4.6449 | 2.8709 | 2.6087 | 2.0362 | 41.006
04/15/10 | 3:45 | 1 | 17.647 | 0 | 2 | 0 | 55.832 | 55.419 | 32.115 | 32.38 | 35.344 | 24.408 | 5.474 | 2 | 0 | 53.034 | 51.568 | 41.688 | 21.471 | 0 | 0 | 48.174 | 30.237 | [5 empty] | 17.647 | 23.452 | 0 | 5.0024 | 4.6798 | 2.8724 | 2.6087 | 2.0711 | 41.4024
04/15/10 | 3:46 | 0 | 17.673 | 0 | 2 | 0 | 55.967 | 55.396 | 32.211 | 32.115 | 35.438 | 24.359 | 5.575 | 1 | 0 | 53.104 | 51.568 | 41.688 | 21.471 | 0 | 0 | 48.151 | 30.237 | [5 empty] | 0 | 23.852 | 1 | 4.973 | 4.6518 | 2.7625 | 2.5 | 2.1518 | 43.2708
04/15/10 | 3:47 | 0 | 17.673 | 0 | 2 | 0 | 56.622 | 55.419 | 32.404 | 32.139 | 35.344 | 24.408 | 5.549 | 2 | 0 | 53.125 | 51.589 | 41.64 | 21.493 | 0 | 0 | 48.174 | 30.237 | [5 empty] | 0 | 24.483 | 2 | 4.9805 | 4.659 | 2.7628 | 2.5 | 2.159 | 43.3495
04/15/10 | 3:48 | 0 | 17.673 | 0 | 3 | 0 | 56.757 | 55.923 | 32.548 | 32.309 | 35.579 | 24.359 | 5.575 | 1 | 0 | 53.171 | 51.589 | 41.64 | 21.446 | 0 | 0 | 48.151 | 30.261 | [5 empty] | 0 | 24.448 | 3 | 4.973 | 4.6518 | 2.7625 | 2.5 | 2.1518 | 43.2708
04/15/10 | 3:49 | 1 | 17.673 | 0 | 2 | 0 | 57.003 | 56.332 | 32.759 | 32.5 | 36.048 | 24.457 | 5.626 | 2 | 0 | 53.218 | 51.568 | 41.688 | 21.471 | 0 | 0 | 48.128 | 30.261 | [5 empty] | 17.673 | 24.503 | 4 | 4.9581 | 4.6377 | 2.7619 | 2.5 | 2.1377 | 43.1157
04/15/10 | 3:50 | 0 | 17.673 | 0 | 2 | 0 | 57.16 | 56.444 | 32.972 | 32.641 | 36.471 | 24.479 | 5.549 | 1 | 0 | 53.262 | 51.568 | 41.664 | 21.493 | 0 | 0 | 48.128 | 30.261 | [5 empty] | 0 | 24.519 | 5 | 4.9805 | 4.659 | 2.7628 | 2.5 | 2.159 | 43.3495
04/15/10 | 3:51 | 0 | 17.673 | 0 | 2 | 0 | 57.361 | 56.69 | 33.323 | 32.876 | 36.753 | 24.504 | 5.626 | 2 | 0 | 53.309 | 51.568 | 41.71 | 21.493 | 0 | 0 | 48.104 | 30.286 | [5 empty] | 0 | 24.485 | 6 | 4.9581 | 4.6377 | 2.7619 | 2.5 | 2.1377 | 43.1157
04/15/10 | 3:52 | 0 | 17.673 | 1 | 2 | 0 | 57.653 | 56.848 | 33.84 | 33.158 | 37.177 | 24.528 | 5.6 | 2 | 0 | 53.309 | 51.568 | 41.664 | 21.517 | 0 | 0 | 48.104 | 30.286 | [5 empty] | 0 | 24.495 | 7 | 4.9657 | 4.6449 | 2.7622 | 2.5 | 2.1449 | 43.1949
04/15/10 | 3:53 | 1 | 17.673 | 0 | 3 | 0 | 57.811 | 57.138 | 34.498 | 33.651 | 37.294 | 24.673 | 5.575 | 1 | 0 | 53.379 | 51.589 | 41.733 | 21.517 | 0 | 0 | 48.128 | 30.261 | [5 empty] | 17.673 | 24.16 | 8 | 4.973 | 4.6518 | 2.7625 | 2.5 | 2.1518 | 43.2708
04/15/10 | 3:54 | 0 | 17.673 | 0 | 2 | 0 | 57.834 | 57.272 | 35.086 | 34.263 | 27.66 | 24.624 | 5.649 | 2 | 0 | 53.4 | 51.612 | 41.71 | 21.493 | 0 | 0 | 48.128 | 30.261 | [5 empty] | 0 | 23.571 | 9 | 4.9514 | 4.6314 | 2.7616 | 2.5 | 2.1314 | 43.0454
04/15/10 | 3:55 | 0 | 17.698 | 0 | 2 | 0 | 44.154 | 57.631 | 35.555 | 34.897 | 17.059 | 24.698 | 5.701 | 0 | 0 | 53.47 | 51.589 | 41.71 | 21.446 | 0 | 0 | 48.151 | 30.261 | [5 empty] | 0 | 9.257 | 10 | 4.9363 | 4.617 | 2.761 | 2.5 | 2.117 | 42.8859
04/15/10 | 3:56 | 0 | 17.673 | 0 | 2 | 0 | 38.657 | 49.871 | 35.885 | 35.438 | 14.714 | 24.769 | 5.675 | 0 | 0 | 53.447 | 51.589 | 41.733 | 21.471 | 0 | 0 | 48.151 | 30.261 | [5 empty] | 0 | 3.219 | 11 | 4.9438 | 4.6242 | 2.7613 | 2.5 | 2.1242 | 42.9658
04/15/10 | 3:57 | 0 | 17.698 | 0 | 2 | 0 | 37.246 | 41.006 | 36.119 | 35.789 | 13.726 | 24.769 | 5.752 | 1 | 0 | 53.493 | 51.589 | 41.733 | 21.422 | 0 | 0 | 48.151 | 30.212 | [5 empty] | 0 | 1.457 | 12 | 4.9214 | 4.6028 | 2.7604 | 2.5 | 2.1028 | 42.7285
04/15/10 | 3:58 | 0 | 17.673 | 0 | 3 | 0 | 36.871 | 38.327 | 36.285 | 36.119 | 12.811 | 24.722 | 5.701 | 0 | 0 | 53.47 | 51.589 | 41.733 | 21.471 | 0 | 0 | 48.151 | 30.141 | [5 empty] | 0 | 0.752 | 13 | 4.9363 | 4.617 | 2.761 | 2.5 | 2.117 | 42.8859
04/15/10 | 3:59 | 0 | 17.673 | 0 | 2 | 0 | 36.729 | 37.504 | 36.213 | 36.261 | 11.996 | 24.769 | 5.778 | 0 | 0 | 53.47 | 51.589 | 41.757 | 21.517 | 0 | 0 | 48.151 | 30.212 | [5 empty] | 0 | 0.468 | 14 | 4.9138 | 4.5956 | 2.7601 | 2.5 | 2.0956 | 42.6478
04/15/10 | 4:00 | 0 | 17.673 | 0 | 2 | 0 | 36.729 | 37.201 | 36.072 | 36.33 | 10.935 | 24.722 | 5.701 | 0 | 0 | 53.423 | 51.545 | 41.733 | 21.493 | 0 | 0 | 48.128 | 30.188 | [5 empty] | 0 | 0.399 | 15 | 4.9363 | 4.617 | 2.761 | 2.5 | 2.117 | 42.8859
04/15/10 | 4:01 | 0 | 17.733 | 0 | 3 | 0 | 36.646 | 37.093 | 35.706 | 36.294 | 10.797 | 24.707 | 5.737 | 0 | 0 | 53.388 | 51.622 | 41.743 | 21.456 | 0 | 0 | 48.16 | 30.246 | [5 empty] | 0 | 0.352 | 16 | 4.9258 | 4.607 | 2.7606 | 2.5 | 2.107 | 42.7749
04/15/10 | 4:02 | 0 | 17.673 | 0 | 2 | 0 | 36.471 | 36.918 | 35.132 | 35.907 | 9.872 | 24.624 | 5.721 | 0 | 0 | 53.318 | 51.554 | 41.717 | 21.4 | 0 | 0 | 48.09 | 30.217 | [5 empty] | 0 | 0.564 | 17 | 4.9304 | 4.6114 | 2.7608 | 2.5 | 2.1114 | 42.8243
04/15/10 | 4:03 | 0 | 17.723 | 0 | 2 | 0 | 36.244 | 36.784 | 34.55 | 35.373 | 9.427 | 24.629 | 5.773 | 0 | 0 | 53.297 | 51.554 | 41.719 | 21.449 | 0 | 0 | 48.137 | 30.313 | [5 empty] | 0 | 0.871 | 18 | 4.9153 | 4.597 | 2.7602 | 2.5 | 2.097 | 42.6634
04/15/10 | 4:04 | 0 | 17.723 | 0 | 3 | 0 | 36.265 | 36.524 | 34.058 | 34.715 | 33.799 | 24.555 | 5.799 | 0 | 0 | 53.206 | 51.531 | 41.743 | 21.449 | 0 | 0 | 48.093 | 30.288 | [5 empty] | 0 | 1.55 | 19 | 4.9077 | 4.5898 | 2.7599 | 2.5 | 2.0898 | 42.5825
04/15/10 | 4:05 | 0 | 17.748 | 0 | 2 | 0 | 52.975 | 36.196 | 33.634 | 34.175 | 34.223 | 24.46 | 5.724 | 1 | 0 | 53.183 | 51.531 | 41.743 | 21.471 | 0 | 0 | 48.093 | 30.242 | [5 empty] | 0 | 18.8 | 20 | 4.9296 | 4.6106 | 2.7608 | 2.5 | 2.1106 | 42.815
04/15/10 | 4:06 | 0 | 17.693 | 0 | 3 | 0 | 55.561 | 49.096 | 33.254 | 33.723 | 34.287 | 24.381 | 5.693 | 1 | 0 | 53.085 | 51.458 | 41.69 | 21.395 | 0 | 0 | 48.088 | 30.212 | [5 empty] | 0 | 21.838 | 21 | 4.9386 | 4.6192 | 2.7611 | 2.5 | 2.1192 | 42.9105
04/15/10 | 4:07 | 1 | 17.748 | 0 | 2 | 0 | 55.888 | 54.282 | 32.883 | 33.424 | 34.809 | 24.34 | 5.75 | 2 | 0 | 53.069 | 51.51 | 41.695 | 21.544 | 0 | 0 | 48.069 | 30.242 | [5 empty] | 17.748 | 22.464 | 22 | 4.922 | 4.6034 | 2.7605 | 2.5 | 2.1034 | 42.7347
04/15/10 | 4:08 | 0 | 17.723 | 0 | 2 | 1 | 55.935 | 55.155 | 32.694 | 33.022 | 34.457 | 24.34 | 5.799 | 1 | 0 | 53.022 | 51.486 | 41.671 | 21.569 | 0 | 0 | 48.069 | 30.217 | [5 empty] | 0 | 22.913 | 23 | 4.9077 | 4.5898 | 2.7599 | 2.5 | 2.0898 | 42.5825
04/15/10 | 4:09 | 0 | 17.723 | 0 | 3 | 0 | 55.935 | 55.316 | 32.434 | 32.763 | 34.926 | 24.242 | 5.876 | 2 | 0 | 52.975 | 51.486 | 41.602 | 21.569 | 0 | 0 | 48.093 | 30.193 | [5 empty] | 0 | 23.172 | 0 | 4.8853 | 4.5685 | 2.759 | 2.5 | 2.0685 | 42.3417
04/15/10 | 4:10 | 0 | 17.723 | 0 | 2 | 0 | 56.14 | 55.316 | 32.289 | 32.505 | 35.043 | 24.362 | 5.75 | 1 | 0 | 52.975 | 51.486 | 41.671 | 21.52 | 0 | 0 | 48.093 | 30.217 | [5 empty] | 0 | 23.635 | 1 | 4.922 | 4.6034 | 2.7605 | 2.5 | 2.1034 | 42.7347
04/15/10 | 4:11 | 1 | 17.748 | 0 | 2 | 0 | 56.209 | 55.589 | 32.314 | 32.338 | 35.397 | 24.362 | 5.75 | 2 | 0 | 53.045 | 51.463 | 41.671 | 21.495 | 0 | 0 | 48.069 | 30.242 | [5 empty] | 17.748 | 23.871 | 2 | 4.922 | 4.6034 | 2.7605 | 2.5 | 2.1034 | 42.7347
04/15/10 | 4:12 | 0 | 17.723 | 0 | 2 | 0 | 56.613 | 55.706 | 32.483 | 32.24 | 34.95 | 24.362 | 5.773 | 2 | 0 | 53.092 | 51.463 | 41.719 | 21.52 | 0 | 0 | 48.069 | 30.217 | [5 empty] | 0 | 24.373 | 3 | 4.9153 | 4.597 | 2.7602 | 2.5 | 2.097 | 42.6634
04/15/10 | 4:13 | 0 | 17.718 | 0 | 3 | 0 | 56.944 | 55.93 | 32.665 | 32.355 | 35.297 | 24.357 | 5.719 | 1 | 0 | 53.064 | 51.458 | 41.619 | 21.419 | 0 | 0 | 48.041 | 30.139 | [5 empty] | 0 | 24.589 | 4 | 4.931 | 4.612 | 2.7608 | 2.5 | 2.112 | 42.8304
04/15/10 | 4:14 | 0 | 17.748 | 0 | 2 | 0 | 57.149 | 56.478 | 32.859 | 32.553 | 35.749 | 24.362 | 5.698 | 2 | 0 | 53.136 | 51.486 | 41.602 | 21.52 | 0 | 0 | 48.069 | 30.168 | [5 empty] | 0 | 24.596 | 5 | 4.9371 | 4.6178 | 2.7611 | 2.5 | 2.1178 | 42.8951
04/15/10 | 4:15 | 1 | 17.748 | 0 | 2 | 0 | 57.217 | 56.59 | 33.094 | 32.742 | 36.361 | 24.435 | 5.672 | 1 | 0 | 53.183 | 51.463 | 41.623 | 21.4 | 0 | 0 | 48.069 | 30.193 | [5 empty] | 17.748 | 24.475 | 6 | 4.9447 | 4.625 | 2.7614 | 2.5 | 2.125 | 42.975
04/15/10 | 4:16 | 0 | 17.773 | 0 | 2 | 0 | 57.51 | 56.791 | 33.424 | 32.976 | 36.548 | 24.484 | 5.624 | 2 | 0 | 53.23 | 51.51 | 41.602 | 21.52 | 0 | 0 | 48.046 | 30.168 | [5 empty] | 0 | 24.534 | 7 | 4.9587 | 4.6383 | 2.7619 | 2.5 | 2.1383 | 43.1218
04/15/10 | 4:17 | 0 | 17.748 | 0 | 2 | 0 | 57.665 | 56.925 | 33.962 | 33.283 | 36.643 | 24.555 | 5.598 | 1 | 0 | 53.274 | 51.486 | 41.623 | 21.449 | 0 | 0 | 48.046 | 30.144 | [5 empty] | 0 | 24.382 | 8 | 4.9663 | 4.6455 | 2.7622 | 2.5 | 2.1455 | 43.201
04/15/10 | 4:18 | 0 | 17.723 | 0 | 2 | 0 | 57.98 | 57.217 | 34.622 | 33.751 | 37.488 | 24.651 | 5.521 | 2 | 0 | 53.297 | 51.51 | 41.578 | 21.52 | 0 | 0 | 48.046 | 30.193 | [5 empty] | 0 | 24.229 | 9 | 4.9887 | 4.6668 | 2.7632 | 2.5 | 2.1668 | 43.434
04/15/10 | 4:19 | 1 | 17.723 | 0 | 3 | 0 | 57.083 | 57.352 | 35.256 | 34.385 | 22.868 | 24.651 | 5.572 | 1 | 0 | 53.365 | 51.486 | 41.623 | 21.495 | 0 | 0 | 48.046 | 30.168 | [5 empty] | 17.723 | 22.698 | 10 | 4.9738 | 4.6527 | 2.7626 | 2.5 | 2.1527 | 43.2799
04/15/10 | 4:20 | 0 | 17.748 | 0 | 2 | 0 | 43.269 | 57.71 | 35.703 | 35.022 | 14.49 | 24.676 | 5.624 | 1 | 0 | 53.365 | 51.486 | 41.671 | 21.471 | 0 | 0 | 47.999 | 30.168 | [5 empty] | 0 | 8.247 | 11 | 4.9587 | 4.6383 | 2.7619 | 2.5 | 2.1383 | 43.1218
04/15/10 | 4:21 | 0 | 17.748 | 0 | 2 | 0 | 38.476 | 48.641 | 35.962 | 35.538 | 13.552 | 24.676 | 5.672 | 0 | 0 | 53.344 | 51.51 | 41.647 | 21.495 | 0 | 0 | 48.023 | 30.168 | [5 empty] | 0 | 2.938 | 12 | 4.9447 | 4.625 | 2.7614 | 2.5 | 2.125 | 42.975
04/15/10 | 4:22 | 0 | 17.748 | 0 | 2 | 0 | 37.205 | 40.59 | 36.124 | 35.89 | 11.601 | 24.759 | 5.585 | 0 | 0 | 53.398 | 51.519 | 41.705 | 21.557 | 0 | 0 | 47.988 | 30.156 | [5 empty] | 0 | 1.315 | 13 | 4.97 | 4.6491 | 2.7624 | 2.5 | 2.1491 | 43.2405
04/15/10 | 4:23 | 0 | 17.778 | 0 | 3 | 0 | 36.859 | 38.244 | 36.222 | 36.129 | 14.249 | 24.776 | 5.68 | 1 | 0 | 53.437 | 51.512 | 41.722 | 21.574 | 0 | 0 | 48.072 | 30.173 | [5 empty] | 0 | 0.73 | 14 | 4.9424 | 4.6228 | 2.7613 | 2.5 | 2.1228 | 42.9504
04/15/10 | 4:24 | 0 | 17.778 | 0 | 2 | 0 | 36.787 | 37.516 | 36.222 | 36.342 | 10.395 | 24.801 | 5.551 | 0 | 0 | 53.414 | 51.489 | 41.722 | 21.525 | 0 | 0 | 48.027 | 30.197 | [5 empty] | 0 | 0.445 | 15 | 4.9799 | 4.6585 | 2.7628 | 2.5 | 2.1585 | 43.3435
04/15/10 | 4:25 | 0 | 17.778 | 0 | 2 | 0 | 36.741 | 37.21 | 36.081 | 36.342 | 10.792 | 24.705 | 5.603 | 0 | 0 | 53.37 | 51.489 | 41.7 | 21.454 | 0 | 0 | 48.027 | 30.197 | [5 empty] | 0 | 0.399 | 16 | 4.9648 | 4.6441 | 2.7622 | 2.5 | 2.1441 | 43.1858
04/15/10 | 4:26 | 0 | 17.753 | 0 | 2 | 0 | 36.646 | 37.093 | 35.66 | 36.27 | 11.704 | 24.754 | 5.629 | 0 | 0 | 53.323 | 51.489 | 41.722 | 21.574 | 0 | 0 | 48.004 | 30.197 | [5 empty] | 0 | 0.376 | 17 | 4.9572 | 4.6369 | 2.7619 | 2.5 | 2.1369 | 43.1065
04/15/10 | 4:27 | 0 | 17.778 | 0 | 3 | 0 | 36.481 | 36.928 | 35.072 | 35.871 | 9.753 | 24.68 | 5.703 | 0 | 0 | 53.255 | 51.465 | 41.7 | 21.405 | 0 | 0 | 47.981 | 30.197 | [5 empty] | 0 | 0.61 | 18 | 4.9357 | 4.6164 | 2.761 | 2.5 | 2.1164 | 42.8797
04/15/10 | 4:28 | 0 | 17.753 | 0 | 2 | 0 | 36.177 | 36.787 | 34.462 | 35.33 | 12.914 | 24.631 | 5.654 | 0 | 0 | 53.185 | 51.465 | 41.652 | 21.549 | 0 | 0 | 47.981 | 30.197 | [5 empty] | 0 | 0.847 | 19 | 4.95 | 4.63 | 2.7616 | 2.5 | 2.13 | 43.0301
04/15/10 | 4:29 | 0 | 17.778 | 0 | 3 | 0 | 37.469 | 36.459 | 33.967 | 34.624 | 34.696 | 24.536 | 5.729 | 0 | 0 | 53.094 | 51.421 | 41.652 | 21.454 | 0 | 0 | 48.004 | 30.197 | [5 empty] | 0 | 2.845 | 20 | 4.9281 | 4.6092 | 2.7607 | 2.5 | 2.1092 | 42.7996
04/15/10 | 4:30 | 0 | 17.778 | 0 | 2 | 0 | 53.323 | 36.435 | 33.522 | 34.132 | 34.297 | 24.511 | 5.68 | 1 | 0 | 53.048 | 51.397 | 41.652 | 21.525 | 0 | 0 | 48.004 | 30.173 | [5 empty] | 0 | 19.191 | 21 | 4.9424 | 4.6228 | 2.7613 | 2.5 | 2.1228 | 42.9504
04/15/10 | 4:31 | 0 | 17.778 | 0 | 2 | 0 | 55.732 | 50.158 | 33.122 | 33.663 | 34.672 | 24.416 | 5.629 | 1 | 0 | 52.98 | 51.374 | 41.58 | 21.454 | 0 | 0 | 47.981 | 30.173 | [5 empty] | 0 | 22.069 | 22 | 4.9572 | 4.6369 | 2.7619 | 2.5 | 2.1369 | 43.1065
04/15/10 | 4:32 | 1 | 17.753 | 0 | 3 | 1 | 56.188 | 54.492 | 32.768 | 33.285 | 34.507 | 24.391 | 5.577 | 1 | 0 | 52.91 | 51.397 | 41.559 | 21.429 | 0 | 0 | 48.004 | 30.197 | [5 empty] | 17.753 | 22.903 | 23 | 4.9724 | 4.6513 | 2.7625 | 2.5 | 2.1513 | 43.2647
04/15/10 | 4:33 | 0 | 17.753 | 1 | 2 | 0 | 56.412 | 55.342 | 32.582 | 32.981 | 34.837 | 24.367 | 5.703 | 2 | 0 | 52.866 | 51.351 | 41.58 | 21.429 | 0 | 0 | 47.981 | 30.173 | [5 empty] | 0 | 23.431 | 0 | 4.9357 | 4.6164 | 2.761 | 2.5 | 2.1164 | 42.8797
04/15/10 | 4:34 | 0 | 17.778 | 0 | 3 | 0 | 56.503 | 55.732 | 32.318 | 32.699 | 34.883 | 24.295 | 5.551 | 2 | 0 | 52.887 | 51.351 | 41.604 | 21.476 | 0 | 0 | 47.957 | 30.173 | [5 empty] | 0 | 23.804 | 1 | 4.9799 | 4.6585 | 4.5485 | 4.2857 | 0.37277 | 7.4854
04/15/10 | 4:35 | 0 | 17.778 | 0 | 2 | 0 | 56.503 | 55.937 | 32.294 | 32.439 | 35.541 | 24.345 | 5.551 | 1 | 0 | 52.887 | 51.351 | 41.559 | 21.454 | 0 | 0 | 47.957 | 30.197 | [5 empty] | 0 | 24.064 | 2 | 4.9799 | 4.6585 | 4.5485 | 4.2857 | 0.37277 | 7.4854
04/15/10 | 4:36 | 1 | 17.753 | 0 | 2 | 0 | 56.615 | 56.028 | 32.269 | 32.269 | 35.141 | 24.391 | 5.528 | 2 | 0 | 52.887 | 51.374 | 41.58 | 21.5 | 0 | 0 | 47.981 | 30.197 | [5 empty] | 17.753 | 24.346 | 3 | 4.9866 | 4.6648 | 4.5488 | 4.2857 | 0.37914 | 7.603
04/15/10 | 4:37 | 0 | 17.778 | 0 | 2 | 0 | 56.681 | 56.165 | 32.51 | 32.245 | 35.402 | 24.391 | 5.577 | 1 | 0 | 52.957 | 51.351 | 41.58 | 21.429 | 0 | 0 | 47.957 | 30.197 | [5 empty] | 0 | 24.436 | 4 | 4.9724 | 4.6513 | 4.5482 | 4.2857 | 0.36557 | 7.3521
04/15/10 | 4:38 | 0 | 17.778 | 0 | 3 | 0 | 56.772 | 56.323 | 32.699 | 32.39 | 35.495 | 24.44 | 5.551 | 2 | 0 | 52.98 | 51.374 | 41.535 | 21.405 | 0 | 0 | 47.981 | 30.197 | [5 empty] | 0 | 24.382 | 5 | 4.9799 | 4.6585 | 4.5485 | 4.2857 | 0.37277 | 7.4854
04/15/10 | 4:39 | 0 | 17.753 | 0 | 2 | 0 | 56.816 | 56.346 | 32.909 | 32.558 | 36.012 | 24.489 | 5.577 | 1 | 0 | 53.048 | 51.374 | 41.559 | 21.476 | 0 | 0 | 47.957 | 30.197 | [5 empty] | 0 | 24.258 | 6 | 4.9724 | 4.6513 | 4.5482 | 4.2857 | 0.36557 | 7.3521
04/15/10 | 4:40 | 1 | 17.753 | 0 | 2 | 0 | 57.176 | 56.48 | 33.098 | 32.792 | 36.06 | 24.536 | 5.603 | 2 | 0 | 53.094 | 51.374 | 41.535 | 21.574 | 0 | 0 | 47.934 | 30.222 | [5 empty] | 17.753 | 24.384 | 7 | 4.9648 | 4.6441 | 4.5479 | 4.2857 | 0.35838 | 7.2183
04/15/10 | 4:41 | 0 | 17.778 | 0 | 2 | 0 | 57.423 | 56.661 | 33.474 | 33.003 | 36.505 | 24.536 | 5.551 | 2 | 0 | 53.094 | 51.374 | 41.559 | 21.5 | 0 | 0 | 47.913 | 30.222 | [5 empty] | 0 | 24.42 | 8 | 4.9799 | 4.6585 | 4.5485 | 4.2857 | 0.37277 | 7.4854
04/15/10 | 4:42 | 0 | 17.778 | 0 | 2 | 0 | 57.578 | 56.907 | 34.108 | 33.333 | 37.304 | 24.585 | 5.603 | 1 | 0 | 53.176 | 51.365 | 41.595 | 21.466 | 0 | 0 | 47.924 | 30.21 | [5 empty] | 0 | 24.245 | 9 | 4.9648 | 4.6441 | 4.5479 | 4.2857 | 0.35838 | 7.2183
04/15/10 | 4:43 | 0 | 17.748 | 0 | 3 | 0 | 57.822 | 57.149 | 34.644 | 33.823 | 37.418 | 24.555 | 5.546 | 2 | 0 | 53.183 | 51.325 | 41.554 | 21.52 | 0 | 0 | 47.885 | 30.193 | [5 empty] | 0 | 23.999 | 10 | 4.9814 | 4.6599 | 4.5486 | 4.2857 | 0.37415 | 7.511
04/15/10 | 4:44 | 1 | 17.748 | 0 | 2 | 0 | 58.16 | 57.329 | 35.256 | 34.481 | 38.545 | 24.629 | 5.546 | 1 | 0 | 53.206 | 51.325 | 41.578 | 21.449 | 0 | 0 | 47.861 | 30.193 | [5 empty] | 17.748 | 23.679 | 11 | 4.9814 | 4.6599 | 4.5486 | 4.2857 | 0.37415 | 7.511
04/15/10 | 4:45 | 0 | 17.748 | 0 | 2 | 0 | 58.091 | 57.553 | 35.725 | 35.091 | 25.205 | 24.629 | 5.495 | 2 | 0 | 53.274 | 51.325 | 41.623 | 21.471 | 0 | 0 | 47.861 | 30.168 | [5 empty] | 0 | 23 | 12 | 4.9963 | 4.674 | 4.5492 | 4.2857 | 0.38827 | 7.7712
04/15/10 | 4:46 | 0 | 17.748 | 0 | 2 | 1 | 44.515 | 58.025 | 35.983 | 35.655 | 15.478 | 24.771 | 5.495 | 0 | 0 | 53.274 | 51.348 | 41.602 | 21.495 | 0 | 0 | 47.885 | 30.193 | [5 empty] | 0 | 8.86 | 13 | 4.9963 | 4.674 | 4.5492 | 4.2857 | 0.38827 | 7.7712
04/15/10 | 4:47 | 0 | 17.723 | 0 | 3 | 0 | 39.298 | 49.696 | 36.244 | 36.007 | 14.07 | 24.796 | 5.472 | 1 | 0 | 53.274 | 51.372 | 41.623 | 21.544 | 0 | 0 | 47.908 | 30.168 | [5 empty] | 0 | 3.291 | 0 | 5.003 | 4.6804 | 4.5494 | 4.2857 | 0.39464 | 7.8881
04/15/10 | 4:48 | 0 | 17.748 | 0 | 2 | 0 | 37.794 | 41.389 | 36.361 | 36.244 | 15.181 | 24.796 | 5.495 | 0 | 0 | 53.344 | 51.325 | 41.647 | 21.471 | 0 | 0 | 47.908 | 30.193 | [5 empty] | 0 | 1.55 | 1 | 4.9963 | 4.674 | 2.8722 | 2.6087 | 2.0653 | 41.3367
04/15/10 | 4:49 | 0 | 17.723 | 0 | 2 | 0 | 37.253 | 38.851 | 36.361 | 36.407 | 14.02 | 24.869 | 5.521 | 0 | 0 | 53.321 | 51.372 | 41.623 | 21.471 | 0 | 0 | 47.885 | 30.144 | [5 empty] | 0 | 0.846 | 2 | 4.9887 | 4.6668 | 2.8718 | 2.6087 | 2.0581 | 41.2552
04/15/10 | 4:50 | 0 | 17.723 | 0 | 2 | 0 | 37.064 | 37.959 | 36.361 | 36.502 | 12.934 | 24.796 | 5.546 | 0 | 0 | 53.297 | 51.325 | 41.647 | 21.471 | 0 | 0 | 47.885 | 30.168 | [5 empty] | 0 | 0.562 | 3 | 4.9814 | 4.6599 | 2.8716 | 2.6087 | 2.0512 | 41.1766
04/15/10 | 4:51 | 0 | 17.748 | 0 | 3 | 0 | 36.923 | 37.536 | 36.124 | 36.454 | 12.094 | 24.749 | 5.521 | 0 | 0 | 53.251 | 51.302 | 41.671 | 21.4 | 0 | 0 | 47.861 | 30.144 | [5 empty] | 0 | 0.469 | 4 | 4.9887 | 4.6668 | 2.8718 | 2.6087 | 2.0581 | 41.2552
04/15/10 | 4:52 | 0 | 17.748 | 0 | 2 | 0 | 36.806 | 37.301 | 35.725 | 36.313 | 9.698 | 24.725 | 5.521 | 0 | 0 | 53.183 | 51.302 | 41.578 | 21.544 | 0 | 0 | 47.84 | 30.144 | [5 empty] | 0 | 0.493 | 5 | 4.9887 | 4.6668 | 2.8718 | 2.6087 | 2.0581 | 41.2552
04/15/10 | 4:53 | 0 | 17.748 | 0 | 2 | 0 | 36.595 | 37.112 | 35.091 | 35.962 | 9.6 | 24.651 | 5.572 | 0 | 0 | 53.136 | 51.278 | 41.602 | 21.4 | 0 | 0 | 47.84 | 30.144 | [5 empty] | 0 | 0.633 | 6 | 4.9738 | 4.6527 | 2.8712 | 2.6087 | 2.044 | 41.0946
04/15/10 | 4:54 | 0 | 17.748 | 0 | 3 | 0 | 36.244 | 36.878 | 34.481 | 35.304 | 10.118 | 24.629 | 5.495 | 0 | 0 | 53.069 | 51.257 | 41.578 | 21.449 | 0 | 0 | 47.817 | 30.144 | [5 empty] | 0 | 0.94 | 7 | 4.9963 | 4.674 | 2.8722 | 2.6087 | 2.0653 | 41.3367
04/15/10 | 4:55 | 0 | 17.723 | 0 | 2 | 0 | 36.524 | 36.548 | 33.916 | 34.668 | 34.244 | 24.604 | 5.472 | 0 | 0 | 52.975 | 51.257 | 41.554 | 21.471 | 0 | 0 | 47.794 | 30.168 | [5 empty] | 0 | 1.856 | 8 | 5.003 | 4.6804 | 2.8724 | 2.6087 | 2.0717 | 41.4086
04/15/10 | 4:56 | 0 | 17.748 | 0 | 3 | 0 | 52.817 | 36.244 | 33.517 | 34.127 | 34.598 | 24.435 | 5.472 | 1 | 0 | 52.931 | 51.211 | 41.578 | 21.471 | 0 | 0 | 47.794 | 30.144 | [5 empty] | 0 | 18.69 | 9 | 5.003 | 4.6804 | 2.8724 | 2.6087 | 2.0717 | 41.4086
04/15/10 | 4:57 | 0 | 17.723 | 0 | 2 | 0 | 55.545 | 49.582 | 33.163 | 33.704 | 34.902 | 24.362 | 5.472 | 1 | 0 | 52.861 | 51.211 | 41.461 | 21.449 | 0 | 0 | 47.84 | 30.121 | [5 empty] | 0 | 21.841 | 10 | 5.003 | 4.6804 | 2.8724 | 2.6087 | 2.0717 | 41.4086
04/15/10 | 4:58 | 1 | 17.723 | 0 | 3 | 0 | 56.072 | 54.352 | 32.835 | 33.304 | 35.067 | 24.315 | 5.472 | 2 | 0 | 52.793 | 51.187 | 41.53 | 21.424 | 0 | 0 | 47.794 | 30.097 | [5 empty] | 17.723 | 22.768 | 11 | 5.003 | 4.6804 | 2.8724 | 2.6087 | 2.0717 | 41.4086
04/15/10 | 4:59 | 0 | 17.723 | 0 | 2 | 0 | 56.209 | 55.246 | 32.601 | 32.976 | 34.574 | 24.34 | 5.446 | 1 | 0 | 52.723 | 51.164 | 41.485 | 21.375 | 0 | 0 | 47.817 | 30.121 | [5 empty] | 0 | 23.233 | 12 | 5.0105 | 4.6875 | 2.8727 | 2.6087 | 2.0789 | 41.4897
04/15/10 | 5:00 | 0 | 17.723 | 0 | 3 | 0 | 55.981 | 55.589 | 32.409 | 32.67 | 34.974 | 24.315 | 5.446 | 2 | 0 | 52.723 | 51.164 | 41.506 | 21.424 | 0 | 0 | 47.794 | 30.144 | [5 empty] | 0 | 23.311 | 13 | 5.0105 | 4.6875 | 2.8727 | 2.6087 | 2.0789 | 41.4897
04/15/10 | 5:01 | 0 | 17.723 | 0 | 2 | 0 | 55.911 | 55.545 | 32.314 | 32.434 | 35.022 | 24.315 | 5.343 | 1 | 0 | 52.723 | 51.164 | 41.437 | 21.495 | 0 | 0 | 47.794 | 30.121 | [5 empty] | 0 | 23.477 | 14 | 5.0405 | 4.7161 | 2.8739 | 2.6087 | 2.1074 | 41.8084
04/15/10 | 5:02 | 1 | 17.748 | 0 | 2 | 0 | 56.002 | 55.522 | 32.36 | 32.24 | 34.668 | 24.362 | 5.369 | 2 | 0 | 52.779 | 51.173 | 41.47 | 21.459 | 0 | 0 | 47.78 | 30.131 | [5 empty] | 17.748 | 23.762 | 15 | 5.0329 | 4.7089 | 2.8736 | 2.6087 | 2.1002 | 41.7283
04/15/10 | 5:03 | 0 | 17.748 | 0 | 2 | 0 | 56.093 | 55.566 | 32.529 | 32.264 | 35.794 | 24.435 | 5.394 | 1 | 0 | 52.814 | 51.162 | 41.482 | 21.424 | 0 | 0 | 47.747 | 30.119 | [5 empty] | 0 | 23.829 | 16 | 5.0257 | 4.7019 | 2.8733 | 2.6087 | 2.0932 | 41.6511
04/15/10 | 5:04 | 0 | 17.748 | 0 | 3 | 0 | 56.453 | 55.634 | 32.67 | 32.385 | 35.536 | 24.435 | 5.369 | 2 | 0 | 52.882 | 51.162 | 41.458 | 21.495 | 0 | 0 | 47.791 | 30.094 | [5 empty] | 0 | 24.068 | 17 | 5.0329 | 4.7089 | 2.8736 | 2.6087 | 2.1002 | 41.7283
04/15/10 | 5:05 | 0 | 17.748 | 0 | 2 | 0 | 56.677 | 55.932 | 32.857 | 32.575 | 36.052 | 24.555 | 5.42 | 2 | 0 | 52.929 | 51.162 | 41.411 | 21.446 | 0 | 0 | 47.768 | 30.072 | [5 empty] | 0 | 24.102 | 18 | 5.0181 | 4.6947 | 2.873 | 2.6087 | 2.086 | 41.5705
04/15/10 | 5:06 | 1 | 17.748 | 0 | 2 | 0 | 56.88 | 56.229 | 33.07 | 32.74 | 36.593 | 24.627 | 5.472 | 2 | 0 | 52.929 | 51.185 | 41.482 | 21.375 | 0 | 0 | 47.768 | 30.072 | [5 empty] | 17.748 | 24.14 | 19 | 5.003 | 4.6804 | 2.8724 | 2.6087 | 2.0717 | 41.4086
04/15/10 | 5:07 | 0 | 17.748 | 1 | 2 | 0 | 57.215 | 56.407 | 33.493 | 32.974 | 36.452 | 24.7 | 5.42 | 1 | 0 | 52.929 | 51.185 | 41.434 | 21.52 | 0 | 0 | 47.791 | 30.072 | [5 empty] | 0 | 24.241 | 20 | 5.0181 | 4.6947 | 2.873 | 2.6087 | 2.086 | 41.5705
04/15/10 | 5:08 | 0 | 17.69 | 0 | 3 | 0 | 57.252 | 56.693 | 33.931 | 33.321 | 36.751 | 24.739 | 5.387 | 2 | 0 | 52.922 | 51.178 | 41.427 | 21.512 | 0 | 0 | 47.761 | 30.063 | [5 empty] | 0 | 23.931 | 21 | 5.0277 | 4.7039 | 2.8734 | 2.6087 | 2.0952 | 41.6727
04/15/10 | 5:09 | 1 | 17.723 | 0 | 2 | 1 | 57.507 | 56.88 | 34.596 | 33.821 | 37.229 | 24.796 | 5.42 | 1 | 0 | 52.996 | 51.185 | 41.411 | 21.52 | 0 | 0 | 47.791 | 30.119 | [5 empty] | 17.723 | 23.686 | 22 | 5.0181 | 4.6947 | 2.873 | 2.6087 | 2.086 | 41.5705
04/15/10 | 5:10 | 0 | 17.723 | 0 | 2 | 0 | 57.797 | 57.014 | 35.16 | 34.479 | 36.854 | 24.891 | 5.394 | 2 | 0 | 53.02 | 51.208 | 41.458 | 21.544 | 0 | 0 | 47.791 | 30.119 | [5 empty] | 0 | 23.318 | 0 | 5.0257 | 4.7019 | 2.8733 | 2.6087 | 2.0932 | 41.6511
04/15/10 | 5:11 | 0 | 17.748 | 0 | 2 | 0 | 58.336 | 57.261 | 35.701 | 35.091 | 28.626 | 24.891 | 5.345 | 1 | 0 | 53.09 | 51.185 | 41.506 | 21.544 | 0 | 0 | 47.791 | 30.119 | [5 empty] | 0 | 23.245 | 1 | 5.0399 | 4.7155 | 2.8739 | 2.6087 | 2.1068 | 41.8023
04/15/10 | 5:12 | 0 | 17.748 | 0 | 3 | 0 | 46.165 | 57.596 | 36.007 | 35.631 | 17.429 | 24.965 | 5.369 | 1 | 0 | 53.113 | 51.162 | 41.506 | 21.544 | 0 | 0 | 47.768 | 30.119 | [5 empty] | 0 | 10.534 | 2 | 5.0329 | 4.7089 | 2.8736 | 2.6087 | 2.1002 | 41.7283
04/15/10 | 5:13 | 0 | 17.748 | 0 | 2 | 0 | 39.791 | 51.552 | 36.218 | 35.959 | 14.07 | 25.011 | 5.345 | 0 | 0 | 53.134 | 51.208 | 41.53 | 21.471 | 0 | 0 | 47.791 | 30.144 | [5 empty] | 0 | 3.832 | 3 | 5.0399 | 4.7155 | 2.8739 | 2.6087 | 2.1068 | 41.8023
04/15/10 | 5:14 | 0 | 17.748 | 0 | 2 | 0 | 37.957 | 42.116 | 36.359 | 36.172 | 13.009 | 25.036 | 5.42 | 0 | 0 | 53.181 | 51.185 | 41.53 | 21.446 | 0 | 0 | 47.747 | 30.144 | [5 empty] | 0 | 1.785 | 4 | 5.0181 | 4.6947 | 2.873 | 2.6087 | 2.086 | 41.5705
04/15/10 | 5:15 | 0 | 17.748 | 0 | 3 | 0 | 37.323 | 39.062 | 36.359 | 36.383 | 11.056 | 25.061 | 5.42 | 1 | 0 | 53.204 | 51.185 | 41.552 | 21.495 | 0 | 0 | 47.768 | 30.144 | [5 empty] | 0 | 0.94 | 5 | 5.0181 | 4.6947 | 2.873 | 2.6087 | 2.086 | 41.5705
04/15/10 | 5:16 | 0 | 17.748 | 0 | 2 | 0 | 37.088 | 38.052 | 36.335 | 36.476 | 10.216 | 25.061 | 5.369 | 0 | 0 | 53.157 | 51.162 | 41.53 | 21.424 | 0 | 0 | 47.747 | 30.119 | [5 empty] | 0 | 0.612 | 6 | 5.0329 | 4.7089 | 2.8736 | 2.6087 | 2.1002 | 41.7283
04/15/10 | 5:17 | 0 | 17.748 | 0 | 2 | 0 | 36.947 | 37.581 | 36.124 | 36.452 | 9.821 | 25.061 | 5.369 | 0 | 0 | 53.09 | 51.185 | 41.506 | 21.424 | 0 | 0 | 47.768 | 30.094 | [5 empty] | 0 | 0.495 | 7 | 5.0329 | 4.7089 | 2.8736 | 2.6087 | 2.1002 | 41.7283
04/15/10 | 5:18 | 0 | 17.773 | 0 | 3 | 0 | 36.854 | 37.347 | 35.818 | 36.359 | 10.983 | 24.989 | 5.32 | 0 | 0 | 53.043 | 51.141 | 41.53 | 21.4 | 0 | 0 | 47.724 | 30.119 | [5 empty] | 0 | 0.495 | 8 | 5.0472 | 4.7224 | 2.8742 | 2.6087 | 2.1137 | 41.8791
04/15/10 | 5:19 | 0 | 17.748 | 0 | 2 | 0 | 36.617 | 37.134 | 35.136 | 36.007 | 11.378 | 24.965 | 5.294 | 0 | 0 | 52.952 | 51.141 | 41.506 | 21.375 | 0 | 0 | 47.677 | 30.072 | [5 empty] | 0 | 0.61 | 9 | 5.0548 | 4.7296 | 2.8745 | 2.6087 | 2.1209 | 41.9587
04/15/10 | 5:20 | 0 | 17.748 | 0 | 3 | 0 | 36.265 | 36.899 | 34.526 | 35.419 | 11.453 | 24.869 | 5.32 | 0 | 0 | 52.905 | 51.094 | 41.506 | 21.375 | 0 | 0 | 47.7 | 30.094 | [5 empty] | 0 | 0.846 | 10 | 5.0472 | 4.7224 | 2.8742 | 2.6087 | 2.1137 | 41.8791
04/15/10 | 5:21 | 0 | 17.715 | 0 | 2 | 0 | 35.718 | 36.562 | 34.003 | 34.706 | 30.281 | 24.764 | 5.335 | 0 | 0 | 52.828 | 51.064 | 41.475 | 21.368 | 0 | 0 | 47.67 | 30.063 | [5 empty] | 0 | 1.012 | 11 | 5.0428 | 4.7183 | 2.874 | 2.6087 | 2.1096 | 41.833
04/15/10 | 5:22 | 0 | 17.665 | 0 | 2 | 0 | 51.477 | 36.045 | 33.649 | 34.141 | 34.66 | 24.739 | 5.335 | 0 | 0 | 52.761 | 51.038 | 41.379 | 21.343 | 0 | 0 | 47.647 | 30.063 | [5 empty] | 0 | 17.336 | 12 | 5.0428 | 4.7183 | 2.874 | 2.6087 | 2.1096 | 41.833
04/15/10 | 5:23 | 1 | 17.735 | 0 | 3 | 0 | 55.277 | 47.091 | 33.314 | 33.785 | 34.983 | 24.688 | 5.332 | 2 | 0 | 52.686 | 51.057 | 41.446 | 21.338 | 0 | 0 | 47.665 | 30.082 | [5 empty] | 17.735 | 21.492 | 13 | 5.0437 | 4.7191 | 2.8741 | 2.6087 | 2.1104 | 41.8423
04/15/10 | 5:24 | 0 | 17.71 | 0 | 2 | 0 | 56.103 | 53.902 | 32.962 | 33.455 | 34.773 | 24.614 | 5.407 | 1 | 0 | 52.639 | 51.036 | 41.375 | 21.338 | 0 | 0 | 47.642 | 30.082 | [5 empty] | 0 | 22.648 | 14 | 5.0219 | 4.6983 | 2.8732 | 2.6087 | 2.0896 | 41.6108
04/15/10 | 5:25 | 0 | 17.735 | 0 | 3 | 0 | 56.193 | 55.139 | 32.68 | 33.127 | 34.959 | 24.543 | 5.407 | 2 | 0 | 52.618 | 51.012 | 41.423 | 21.412 | 0 | 0 | 47.642 | 30.082 | [5 empty] | 0 | 23.066 | 15 | 5.0219 | 4.6983 | 2.8732 | 2.6087 | 2.0896 | 41.6108
04/15/10 | 5:26 | 0 | 17.761 | 0 | 2 | 0 | 56.193 | 55.62 | 32.468 | 32.797 | 35.641 | 24.543 | 5.407 | 1 | 0 | 52.571 | 51.012 | 41.375 | 21.363 | 0 | 0 | 47.642 | 30.082 | [5 empty] | 0 | 23.396 | 16 | 5.0219 | 4.6983 | 2.8732 | 2.6087 | 2.0896 | 41.6108
04/15/10 | 5:27 | 1 | 17.66 | 0 | 3 | 0 | 55.965 | 55.69 | 32.323 | 32.515 | 35.407 | 24.519 | 5.407 | 2 | 0 | 52.548 | 50.989 | 41.423 | 21.338 | 0 | 0 | 47.619 | 30.082 | [5 empty] | 17.66 | 23.45 | 17 | 5.0219 | 4.6983 | 2.8732 | 2.6087 | 2.0896 | 41.6108
04/15/10 | 5:28 | 0 | 17.71 | 0 | 2 | 0 | 56.033 | 55.575 | 32.348 | 32.348 | 35.383 | 24.59 | 5.459 | 1 | 0 | 52.571 | 50.989 | 41.375 | 21.483 | 0 | 0 | 47.619 | 30.082 | [5 empty] | 0 | 23.685 | 18 | 5.0067 | 4.6839 | 2.8726 | 2.6087 | 2.0753 | 41.4492
04/15/10 | 5:29 | 0 | 17.735 | 0 | 2 | 0 | 55.643 | 55.599 | 32.348 | 32.274 | 35.875 | 24.614 | 5.484 | 2 | 0 | 52.618 | 50.989 | 41.375 | 21.459 | 0 | 0 | 47.619 | 30.058 | [5 empty] | 0 | 23.369 | 19 | 4.9995 | 4.677 | 2.8723 | 2.6087 | 2.0683 | 41.3711
04/15/10 | 5:30 | 0 | 17.735 | 0 | 3 | 0 | 55.209 | 55.414 | 31.985 | 32.105 | 36.112 | 24.759 | 5.51 | 1 | 0 | 52.709 | 51.012 | 41.351 | 21.459 | 0 | 0 | 47.619 | 30.058 | [5 empty] | 0 | 23.104 | 20 | 4.9919 | 4.6698 | 2.872 | 2.6087 | 2.0611 | 41.2897
04/15/10 | 5:31 | 1 | 17.71 | 0 | 2 | 0 | 55.048 | 55.048 | 31.808 | 31.568 | 36.34 | 24.703 | 5.477 | 2 | 0 | 52.702 | 50.982 | 41.368 | 21.5 | 0 | 0 | 47.588 | 30.026 | [5 empty] | 17.71 | 23.48 | 21 | 5.0015 | 4.679 | 2.8724 | 2.6087 | 2.0703 | 41.393
04/15/10 | 5:32 | 0 | 17.703 | 0 | 3 | 1 | 54.926 | 54.81 | 31.931 | 31.232 | 36.103 | 24.752 | 5.451 | 2 | 0 | 52.747 | 50.982 | 41.344 | 21.402 | 0 | 0 | 47.588 | 30.05 | [5 empty] | 0 | 23.694 | 22 | 5.0091 | 4.6862 | 2.8727 | 2.6087 | 2.0775 | 41.4741
04/15/10 | 5:33 | 0 | 17.728 | 0 | 3 | 0 | 54.947 | 54.81 | 32.171 | 31.279 | 36.361 | 24.776 | 5.603 | 2 | 0 | 52.77 | 50.982 | 41.32 | 21.451 | 0 | 0 | 47.542 | 30.05 | [5 empty] | 0 | 23.668 | 0 | 4.9648 | 4.6441 | 2.8709 | 2.6087 | 2.0354 | 40.9964
04/15/10 | 5:34 | 1 | 17.761 | 0 | 2 | 0 | 55.001 | 54.796 | 32.563 | 31.431 | 36.887 | 24.808 | 5.559 | 1 | 0 | 52.847 | 51.012 | 41.375 | 21.387 | 0 | 0 | 47.572 | 30.107 | [5 empty] | 17.761 | 23.57 | 1 | 4.9776 | 4.6563 | 4.5484 | 4.2857 | 0.37055 | 7.4444
04/15/10 | 5:35 | 0 | 17.652 | 0 | 3 | 0 | 54.789 | 54.719 | 33.072 | 31.833 | 37.373 | 24.801 | 5.477 | 2 | 0 | 52.817 | 50.982 | 41.32 | 21.356 | 0 | 0 | 47.542 | 30.075 | [5 empty] | 0 | 22.956 | 2 | 5.0015 | 4.679 | 4.5494 | 4.2857 | 0.39325 | 7.8627
04/15/10 | 5:36 | 0 | 17.735 | 0 | 2 | 0 | 54.749 | 54.681 | 33.668 | 32.323 | 37.686 | 24.904 | 5.533 | 2 | 0 | 52.87 | 51.012 | 41.305 | 21.508 | 0 | 0 | 47.595 | 30.082 | [5 empty] | 0 | 22.426 | 3 | 4.9852 | 4.6635 | 4.5487 | 4.2857 | 0.37775 | 7.5775
04/15/10 | 5:37 | 0 | 17.735 | 0 | 3 | 0 | 55.048 | 54.497 | 34.043 | 32.869 | 37.732 | 24.999 | 5.559 | 1 | 0 | 52.891 | 51.036 | 41.305 | 21.483 | 0 | 0 | 47.619 | 30.082 | [5 empty] | 0 | 22.179 | 4 | 4.9776 | 4.6563 | 4.5484 | 4.2857 | 0.37055 | 7.4444
04/15/10 | 5:38 | 1 | 17.703 | 0 | 3 | 0 | 54.947 | 54.628 | 34.412 | 33.261 | 38.454 | 24.967 | 5.477 | 2 | 0 | 52.884 | 51.05 | 41.344 | 21.427 | 0 | 0 | 47.612 | 30.026 | [5 empty] | 17.703 | 21.686 | 5 | 5.0015 | 4.679 | 4.5494 | 4.2857 | 0.39325 | 7.8627
04/15/10 | 5:39 | 0 | 17.71 | 0 | 2 | 0 | 54.978 | 54.772 | 34.749 | 33.692 | 38.344 | 25.048 | 5.51 | 2 | 0 | 52.891 | 51.057 | 41.329 | 21.483 | 0 | 0 | 47.619 | 30.036 | [5 empty] | 0 | 21.286 | 6 | 4.9919 | 4.6698 | 4.549 | 4.2857 | 0.38412 | 7.6948
04/15/10 | 5:40 | 0 | 17.703 | 0 | 3 | 0 | 55.179 | 54.742 | 34.904 | 33.895 | 38.641 | 24.945 | 5.5 | 1 | 0 | 52.861 | 50.982 | 41.298 | 21.427 | 0 | 0 | 47.588 | 30.026 | [5 empty] | 0 | 21.284 | 7 | 4.9948 | 4.6726 | 4.5491 | 4.2857 | 0.38689 | 7.7458
04/15/10 | 5:41 | 0 | 17.703 | 1 | 2 | 0 | 55.361 | 54.88 | 35.045 | 34.06 | 37.772 | 25.041 | 5.451 | 2 | 0 | 52.884 | 50.982 | 41.32 | 21.476 | 0 | 0 | 47.588 | 30.05 | [5 empty] | 0 | 21.301 | 8 | 5.0091 | 4.6862 | 4.5497 | 4.2857 | 0.40045 | 7.9945
04/15/10 | 5:42 | 1 | 17.703 | 0 | 3 | 0 | 55.431 | 55.064 | 35.258 | 34.294 | 39.205 | 25.016 | 5.451 | 1 | 0 | 52.861 | 51.005 | 41.346 | 21.451 | 0 | 0 | 47.567 | 30.028 | [5 empty] | 17.703 | 21.137 | 9 | 5.0091 | 4.6862 | 4.5497 | 4.2857 | 0.40045 | 7.9945
04/15/10 | 5:43 | 0 | 17.758 | 0 | 2 | 0 | 55.781 | 55.186 | 35.452 | 34.536 | 39.33 | 25.095 | 5.557 | 2 | 0 | 52.868 | 51.033 | 41.327 | 21.505 | 0 | 0 | 47.572 | 30.058 | [5 empty] | 0 | 21.245 | 10 | 4.9782 | 4.6568 | 4.5484 | 4.2857 | 0.37111 | 7.4547
04/15/10 | 5:44 | 0 | 17.763 | 0 | 3 | 0 | 55.97 | 55.466 | 35.787 | 34.964 | 39.758 | 25.1 | 5.536 | 1 | 0 | 52.943 | 51.04 | 41.403 | 21.584 | 0 | 0 | 47.6 | 30.109 | [5 empty] | 0 | 21.006 | 11 | 4.9843 | 4.6626 | 4.5487 | 4.2857 | 0.37692 | 7.5621
04/15/10 | 5:45 | 0 | 17.763 | 0 | 3 | 0 | 56.266 | 55.648 | 36.045 | 35.34 | 39.899 | 25.051 | 5.562 | 2 | 0 | 52.943 | 51.017 | 41.403 | 21.584 | 0 | 0 | 47.6 | 30.087 | [5 empty] | 0 | 20.926 | 12 | 4.9767 | 4.6554 | 4.5484 | 4.2857 | 0.36972 | 7.429
04/15/10 | 5:46 | 1 | 17.708 | 0 | 2 | 1 | 56.798 | 55.895 | 36.299 | 35.71 | 40.411 | 24.997 | 5.456 | 1 | 0 | 52.915 | 51.012 | 41.396 | 21.554 | 0 | 0 | 47.572 | 30.08 | [5 empty] | 17.708 | 21.088 | 13 | 5.0076 | 4.6848 | 4.5496 | 4.2857 | 0.39906 | 7.9692
04/15/10 | 5:47 | 0 | 17.708 | 0 | 3 | 0 | 57.224 | 56.327 | 36.579 | 36.017 | 40.621 | 25.021 | 5.482 | 2 | 0 | 52.915 | 51.012 | 41.396 | 21.554 | 0 | 0 | 47.595 | 30.08 | [5 empty] | 0 | 21.207 | 0 | 5 | 4.6776 | 4.5493 | 4.2857 | 0.39187 | 7.8373
04/15/10 | 5:48 | 0 | 17.738 | 0 | 2 | 0 | 57.564 | 56.782 | 36.868 | 36.328 | 40.674 | 25.004 | 5.562 | 2 | 0 | 52.966 | 51.017 | 41.497 | 21.439 | 0 | 0 | 47.6 | 30.134 | [5 empty] | 0 | 21.236 | 1 | 4.9767 | 4.6554 | 4.0127 | 3.75 | 0.90544 | 18.1934
04/15/10 | 5:49 | 0 | 17.708 | 0 | 3 | 0 | 57.964 | 57.135 | 37.026 | 36.557 | 41.351 | 25.07 | 5.456 | 1 | 0 | 52.961 | 50.989 | 41.444 | 21.432 | 0 | 0 | 47.572 | 30.104 | [5 empty] | 0 | 21.407 | 2 | 5.0076 | 4.6848 | 4.0139 | 3.75 | 0.93478 | 18.6672
04/15/10 | 5:50 | 1 | 17.763 | 0 | 2 | 0 | 58.192 | 57.475 | 37.172 | 36.749 | 40.109 | 25.051 | 5.536 | 1 | 0 | 53.01 | 51.017 | 41.497 | 21.51 | 0 | 0 | 47.577 | 30.158 | [5 empty] | 17.763 | 21.443 | 3 | 4.9843 | 4.6626 | 4.013 | 3.75 | 0.91264 | 18.3101
04/15/10 | 5:51 | 0 | 17.733 | 0 | 3 | 0 | 58.279 | 57.717 | 37.26 | 36.816 | 41.585 | 25.095 | 5.456 | 2 | 0 | 52.982 | 50.942 | 41.42 | 21.409 | 0 | 0 | 47.572 | 30.129 | [5 empty] | 0 | 21.463 | 4 | 5.0076 | 4.6848 | 4.0139 | 3.75 | 0.93478 | 18.6672
04/15/10 | 5:52 | 0 | 17.738 | 0 | 2 | 0 | 58.664 | 57.699 | 37.406 | 37.055 | 41.449 | 25.149 | 5.587 | 1 | 0 | 53.01 | 50.947 | 41.497 | 21.101 | 0 | 0 | 47.53 | 30.158 | [5 empty] | 0 | 21.609 | 5 | 4.9695 | 4.6485 | 4.0124 | 3.75 | 0.89852 | 18.0808
04/15/10 | 5:53 | 0 | 17.763 | 0 | 3 | 0 | 58.776 | 58.08 | 37.454 | 37.148 | 40.698 | 25.149 | 5.639 | 2 | 0 | 53.01 | 50.947 | 41.473 | 21.316 | 0 | 0 | 47.416 | 30.134 | [5 empty] | 0 | 21.628 | 6 | 4.9543 | 4.6341 | 4.0118 | 3.75 | 0.88412 | 17.8455
04/15/10 | 5:54 | 1 | 17.738 | 0 | 3 | 0 | 58.461 | 58.283 | 37.526 | 37.268 | 30.327 | 25.195 | 5.587 | 1 | 0 | 52.989 | 50.947 | 41.473 | 21.486 | 0 | 0 | 47.392 | 30.134 | [5 empty] | 17.738 | 21.193 | 7 | 4.9695 | 4.6485 | 4.0124 | 3.75 | 0.89852 | 18.0808
04/15/10 | 5:55 | 0 | 17.708 | 0 | 2 | 0 | 45.738 | 58.299 | 37.543 | 37.332 | 18.573 | 25.095 | 5.639 | 1 | 0 | 53.057 | 50.879 | 41.545 | 21.559 | 0 | 0 | 47.392 | 30.134 | [5 empty] | 0 | 8.406 | 8 | 4.9543 | 4.6341 | 4.0118 | 3.75 | 0.88412 | 17.8455
04/15/10 | 5:56 | 0 | 17.733 | 0 | 3 | 0 | 40.762 | 48.513 | 37.684 | 37.332 | 15.118 | 25.095 | 5.76 | 0 | 0 | 53.052 | 50.896 | 41.492 | 21.047 | 0 | 0 | 47.411 | 30.08 | [5 empty] | 0 | 3.43 | 9 | 4.9191 | 4.6006 | 4.0103 | 3.75 | 0.85063 | 17.2925
04/15/10 | 5:57 | 0 | 17.738 | 0 | 2 | 0 | 39.124 | 41.848 | 37.667 | 37.43 | 13.741 | 25.124 | 5.791 | 1 | 0 | 53.08 | 50.856 | 41.521 | 21.27 | 0 | 0 | 47.325 | 30.134 | [5 empty] | 0 | 1.694 | 10 | 4.9101 | 4.5921 | 4.01 | 3.75 | 0.84205 | 17.1495
04/15/10 | 5:58 | 0 | 17.733 | 0 | 3 | 0 | 38.459 | 39.777 | 37.332 | 37.425 | 12.697 | 25.095 | 5.861 | 0 | 0 | 53.029 | 50.758 | 41.444 | 21.409 | 0 | 0 | 47.227 | 30.058 | [5 empty] | 0 | 1.034 | 11 | 4.8897 | 4.5727 | 4.0091 | 3.75 | 0.82268 | 16.8247
04/15/10 | 5:59 | 0 | 17.763 | 0 | 3 | 0 | 38.184 | 38.911 | 37.079 | 37.172 | 28.04 | 25.171 | 5.739 | 0 | 0 | 51.337 | 50.718 | 41.662 | 21.584 | 0 | 0 | 47.278 | 30.087 | [5 empty] | 0 | 1.012 | 12 | 4.9252 | 4.6064 | 4.0106 | 3.75 | 0.85644 | 17.389
04/15/10 | 6:00 | 0 | 17.733 | 0 | 14 | 0 | 50.69 | 38.531 | 38.389 | 45.509 | 49.017 | 25.046 | 5.809 | 0 | 0 | 51.332 | 50.529 | 45.875 | 21.432 | 0 | 0 | 47.273 | 29.815 | [5 empty] | 0 | 5.181 | 13 | 4.9048 | 4.5871 | 4.0098 | 3.75 | 0.83707 | 17.0663
04/15/10 | 6:01 | 1 | 17.708 | 0 | 15 | 0 | 61.058 | 38.389 | 41.961 | 51.47 | 57.402 | 25.07 | 5.809 | 2 | 0 | 60.609 | 50.438 | 51.906 | 21.505 | 0 | 0 | 47.32 | 30.202 | [5 empty] | 17.708 | 9.588 | 14 | 4.9048 | 4.5871 | 4.0098 | 3.75 | 0.83707 | 17.0663
04/15/10 | 6:02 | 1 | 17.683 | 1 | 15 | 1 | 68.087 | 38.224 | 45.668 | 56.62 | 58.525 | 25.034 | 5.848 | 1 | 1 | 67.765 | 50.814 | 56.741 | 21.517 | 0 | 0 | 47.306 | 33.677 | [5 empty] | 17.683 | 11.467 | 15 | 4.8935 | 4.5763 | 4.0093 | 3.75 | 0.82627 | 16.8853
04/15/10 | 6:03 | 1 | 17.715 | 0 | 15 | 0 | 71.604 | 38.112 | 48.034 | 59.897 | 60.456 | 24.955 | 5.868 | 1 | 0 | 71.385 | 51.757 | 59.723 | 21.495 | 0 | 0 | 47.378 | 36.686 | [5 empty] | 17.715 | 11.707 | 0 | 4.8876 | 4.5707 | 4.0091 | 3.75 | 0.82074 | 16.7921
04/15/10 | 6:04 | 1 | 17.748 | 0 | 14 | 0 | 73.085 | 38.05 | 49.509 | 61.943 | 62.751 | 24.965 | 5.902 | 0 | 0 | 73.04 | 52.812 | 61.608 | 21.495 | 0 | 0 | 47.493 | 38.942 | [5 empty] | 17.748 | 11.142 | 1 | 4.8777 | 4.5613 | 12.2587 | 12 | -7.4387 | -152.5025
04/15/10 | 6:05 | 1 | 17.723 | 0 | 15 | 0 | 73.722 | 38.002 | 50.473 | 63.176 | 64.184 | 24.891 | 5.85 | 1 | 0 | 73.787 | 53.844 | 62.907 | 21.495 | 0 | 0 | 47.721 | 40.564 | [5 empty] | 17.723 | 10.546 | 2 | 4.8929 | 4.5757 | 12.2593 | 12 | -7.4243 | -151.7364
04/15/10 | 6:06 | 1 | 17.715 | 0 | 15 | 0 | 73.977 | 37.902 | 51.199 | 64.134 | 64.963 | 24.859 | 5.943 | 0 | 0 | 74.109 | 54.821 | 63.842 | 21.488 | 0 | 0 | 48.013 | 41.779 | [5 empty] | 17.715 | 9.843 | 3 | 4.8658 | 4.55 | 12.2582 | 12 | -7.45 | -153.11
04/15/10 | 6:07 | 0 | 17.723 | 1 | 10 | 1 | 74.006 | 50.45 | 47.241 | 64.769 | 54.945 | 24.82 | 5.902 | 0 | 1 | 74.27 | 55.862 | 64.454 | 21.591 | 0 | 0 | 48.478 | 42.819 | [5 empty] | 0 | 9.237 | 4 | 4.8777 | 4.5613 | 12.2587 | 12 | -7.4387 | -152.5025
04/15/10 | 6:08 | 0 | 17.698 | 0 | 3 | 0 | 74.095 | 68.141 | 38.566 | 57.774 | 48.249 | 24.916 | 6.002 | 1 | 0 | 71.743 | 56.631 | 62.998 | 21.664 | 0 | 0 | 48.982 | 42.891 | [5 empty] | 0 | 16.321 | 0 | 4.8486 | 4.5336 | 12.2575 | 12 | -7.4664 | -153.9893
04/15/10 | 6:09 | 0 | 17.723 | 0 | 3 | 0 | 65.866 | 69.921 | 35.722 | 41.339 | 31.372 | 24.867 | 6.103 | 0 | 0 | 69.042 | 57.101 | 59.096 | 21.471 | 0 | 0 | 49.418 | 42.537 | [5 empty] | 0 | 24.527 | 1 | 4.8192 | 4.5057 | 2.9836 | 2.7273 | 1.7784 | 36.9027
04/15/10 | 6:10 | 0 | 17.698 | 0 | 2 | 0 | 48.961 | 67.391 | 34.62 | 36.218 | 24.747 | 24.842 | 5.953 | 0 | 0 | 67.055 | 57.393 | 55.517 | 21.664 | 0 | 0 | 49.761 | 42.092 | [5 empty] | 0 | 12.743 | 2 | 4.8629 | 4.5472 | 2.9853 | 2.7273 | 1.8199 | 37.425
04/15/10 | 6:11 | 0 | 17.665 | 0 | 3 | 0 | 40.487 | 52.943 | 33.952 | 34.493 | 19.666 | 24.764 | 5.969 | 0 | 0 | 65.62 | 57.594 | 52.973 | 21.64 | 0 | 0 | 50.06 | 41.645 | [5 empty] | 0 | 5.994 | 3 | 4.8582 | 4.5428 | 2.9851 | 2.7273 | 1.8155 | 37.3698
04/15/10 | 6:12 | 0 | 17.665 | 0 | 2 | 0 | 37.15 | 42.836 | 33.649 | 33.814 | 22.861 | 24.81 | 5.994 | 0 | 0 | 64.536 | 57.699 | 51.131 | 21.535 | 0 | 0 | 50.258 | 41.167 | [5 empty] | 0 | 3.336 | 4 | 4.8509 | 4.5359 | 2.9848 | 2.7273 | 1.8086 | 37.2832
04/15/10 | 6:13 | 0 | 17.698 | 0 | 2 | 0 | 35.653 | 38.684 | 33.445 | 33.491 | 16.614 | 24.891 | 6.028 | 0 | 0 | 63.783 | 57.84 | 49.74 | 21.591 | 0 | 0 | 50.52 | 40.729 | [5 empty] | 0 | 2.162 | 5 | 4.841 | 4.5264 | 2.9844 | 2.7273 | 1.7992 | 37.165
04/15/10 | 6:14 | 0 | 17.698 | 0 | 3 | 0 | 34.785 | 36.758 | 33.445 | 33.35 | 18.761 | 24.891 | 6.103 | 0 | 0 | 63.199 | 57.909 | 48.639 | 21.495 | 0 | 0 | 50.634 | 40.353 | [5 empty] | 0 | 1.435 | 6 | 4.8192 | 4.5057 | 2.9836 | 2.7273 | 1.7784 | 36.9027
04/15/10 | 6:15 | 0 | 17.723 | 0 | 2 | 0 | 34.266 | 35.605 | 33.421 | 33.304 | 14.02 | 24.842 | 5.976 | 0 | 0 | 62.772 | 57.952 | 47.745 | 21.471 | 0 | 0 | 50.749 | 39.978 | [5 empty] | 0 | 0.962 | 7 | 4.8562 | 4.5408 | 2.9851 | 2.7273 | 1.8136 | 37.3456
04/15/10 | 6:16 | 0 | 17.665 | 0 | 3 | 0 | 33.952 | 34.871 | 33.177 | 33.295 | 11.765 | 24.788 | 6.172 | 0 | 0 | 62.361 | 57.945 | 47.049 | 21.488 | 0 | 0 | 50.786 | 39.593 | [5 empty] | 0 | 0.657 | 8 | 4.7991 | 4.4866 | 2.9827 | 2.7273 | 1.7593 | 36.6592
04/15/10 | 6:17 | 0 | 17.698 | 0 | 3 | 0 | 33.797 | 34.479 | 33.091 | 33.163 | 12.959 | 24.796 | 6.054 | 0 | 0 | 62.032 | 58.021 | 46.643 | 21.615 | 0 | 0 | 50.863 | 39.296 | [5 empty] | 0 | 0.634 | 9 | 4.8335 | 4.5193 | 2.9841 | 2.7273 | 1.792 | 37.0744
04/15/10 | 6:18 | 0 | 17.673 | 0 | 2 | 0 | 33.562 | 34.196 | 33.326 | 32.998 | 27.493 | 24.722 | 6.255 | 0 | 0 | 61.809 | 58.021 | 46.368 | 21.566 | 0 | 0 | 50.931 | 39.014 | [5 empty] | 0 | 0.564 | 10 | 4.7749 | 4.4636 | 2.9818 | 2.7273 | 1.7363 | 36.3636
04/15/10 | 6:19 | 1 | 17.673 | 0 | 3 | 0 | 48.548 | 33.938 | 33.445 | 33.184 | 35.136 | 24.676 | 6.28 | 0 | 0 | 61.562 | 58.021 | 46.139 | 21.566 | 0 | 0 | 51.001 | 38.708 | [5 empty] | 17.673 | 15.364 | 11 | 4.7677 | 4.4567 | 2.9815 | 2.7273 | 1.7294 | 36.274
04/15/10 | 6:20 | 0 | 17.698 | 0 | 3 | 0 | 53.844 | 46.232 | 33.304 | 33.35 | 35.395 | 24.602 | 6.231 | 0 | 0 | 61.316 | 57.998 | 46.025 | 21.471 | 0 | 0 | 51.047 | 38.473 | [5 empty] | 0 | 20.494 | 12 | 4.7819 | 4.4703 | 2.982 | 2.7273 | 1.743 | 36.4494
04/15/10 | 6:21 | 0 | 17.665 | 0 | 3 | 0 | 54.915 | 52.943 | 33.036 | 33.177 | 35.646 | 24.524 | 6.146 | 0 | 0 | 61.106 | 57.945 | 45.903 | 21.439 | 0 | 0 | 51.038 | 38.208 | [5 empty] | 0 | 21.738 | 13 | 4.8067 | 4.4938 | 2.983 | 2.7273 | 1.7665 | 36.7512
04/15/10 | 6:22 | 1 | 17.698 | 0 | 2 | 0 | 55.288 | 54.303 | 32.809 | 32.95 | 35.864 | 24.531 | 6.358 | 1 | 0 | 60.98 | 57.998 | 45.971 | 21.508 | 0 | 0 | 51.108 | 37.992 | [5 empty] | 17.698 | 22.338 | 14 | 4.745 | 4.4351 | 2.9805 | 2.7273 | 1.7078 | 35.9926
04/15/10 | 6:23 | 0 | 17.728 | 0 | 3 | 0 | 55.137 | 54.861 | 32.699 | 32.675 | 36.294 | 24.416 | 6.438 | 1 | 0 | 60.832 | 58.053 | 45.941 | 21.598 | 0 | 0 | 51.192 | 37.823 | [5 empty] | 0 | 22.462 | 15 | 4.7217 | 4.413 | 2.9796 | 2.7273 | 1.6857 | 35.7012
04/15/10 | 6:24 | 0 | 17.753 | 0 | 3 | 0 | 55.113 | 54.793 | 32.558 | 32.414 | 36.27 | 24.32 | 6.211 | 1 | 0 | 60.698 | 58.073 | 46.034 | 21.645 | 0 | 0 | 51.192 | 37.634 | [5 empty] | 0 | 22.699 | 16 | 4.7878 | 4.4758 | 2.9823 | 2.7273 | 1.7485 | 36.5207
04/15/10 | 6:25 | 0 | 17.728 | 0 | 2 | 0 | 54.884 | 54.793 | 32.414 | 32.318 | 36.27 | 24.345 | 6.134 | 2 | 0 | 60.517 | 58.096 | 45.964 | 21.598 | 0 | 0 | 51.239 | 37.423 | [5 empty] | 0 | 22.566 | 17 | 4.8102 | 4.4971 | 2.9832 | 2.7273 | 1.7698 | 36.7936
04/15/10 | 6:26 | 1 | 17.753 | 0 | 3 | 0 | 54.861 | 54.7 | 32.198 | 32.174 | 36.6 | 24.44 | 6.26 | 2 | 0 | 60.383 | 58.03 | 46.011 | 21.5 | 2 | 0 | 55.778 | 25.718 | [5 empty] | 17.753 | 22.687 | 18 | 4.7735 | 4.4622 | 2.9817 | 2.7273 | 1.735 | 36.3457
04/15/10 | 6:27 | 0 | 17.753 | 0 | 3 | 0 | 54.884 | 54.632 | 32.223 | 31.98 | 37.093 | 24.416 | 6.538 | 1 | 0 | 60.271 | 57.984 | 45.597 | 21.669 | 0 | 0 | 57.872 | 18.668 | [5 empty] | 0 | 22.904 | 19 | 4.6925 | 4.3853 | 2.9784 | 2.7273 | 1.658 | 35.3329
04/15/10 | 6:28 | 0 | 17.778 | 0 | 2 | 0 | 54.586 | 54.632 | 32.269 | 31.933 | 36.952 | 24.489 | 6.26 | 2 | 0 | 60.159 | 57.984 | 44.748 | 21.645 | 0 | 0 | 58.299 | 17.753 | [5 empty] | 0 | 22.653 | 20 | 4.7735 | 4.4622 | 2.9817 | 2.7273 | 1.735 | 36.3457
04/15/10 | 6:29 | 0 | 17.753 | 0 | 3 | 1 | 54.495 | 54.448 | 32.318 | 32.029 | 37.282 | 24.585 | 6.286 | 1 | 0 | 60.047 | 57.961 | 43.862 | 21.549 | 0 | 0 | 58.32 | 17.977 | [5 empty] | 0 | 22.466 | 21 | 4.7659 | 4.455 | 2.9814 | 2.7273 | 1.7278 | 36.2525
04/15/10 | 6:30 | 1 | 17.778 | 0 | 2 | 0 | 54.38 | 54.334 | 32.534 | 32.054 | 37.471 | 24.705 | 6.386 | 2 | 0 | 59.958 | 58.007 | 43.157 | 21.549 | 0 | 0 | 58.254 | 18.397 | [5 empty] | 17.778 | 22.326 | 0 | 4.7368 | 4.4274 | 2.9802 | 2.7273 | 1.7001 | 35.891
04/15/10 | 6:31 | 0 | 17.753 | 0 | 3 | 0 | 54.38 | 54.196 | 32.675 | 32.245 | 37.751 | 24.705 | 6.211 | 2 | 0 | 59.778 | 57.918 | 42.499 | 21.5 | 0 | 0 | 58.165 | 18.889 | [5 empty] | 0 | 22.135 | 1 | 4.7878 | 4.4758 | 4.8704 | 4.6154 | -0.13959 | -2.9155
04/15/10 | 6:32 | 0 | 17.778 | 0 | 3 | 0 | 54.427 | 54.196 | 33.005 | 32.414 | 37.799 | 24.68 | 6.363 | 1 | 0 | 59.801 | 57.984 | 42.123 | 21.525 | 0 | 0 | 58.053 | 19.334 | [5 empty] | 0 | 22.013 | 2 | 4.7435 | 4.4337 | 4.8686 | 4.6154 | -0.18166 | -3.8297
04/15/10 | 6:33 | 0 | 17.753 | 0 | 2 | 0 | 54.471 | 54.219 | 33.263 | 32.675 | 37.964 | 24.754 | 6.26 | 2 | 0 | 59.689 | 57.984 | 41.748 | 21.598 | 0 | 0 | 57.961 | 19.704 | [5 empty] | 0 | 21.796 | 3 | 4.7735 | 4.4622 | 4.8698 | 4.6154 | -0.15315 | -3.2084
04/15/10 | 6:34 | 1 | 17.753 | 0 | 3 | 0 | 54.609 | 54.31 | 33.663 | 33.029 | 37.964 | 24.705 | 6.211 | 1 | 0 | 59.643 | 57.961 | 41.583 | 21.669 | 0 | 0 | 57.85 | 20.076 | [5 empty] | 17.753 | 21.58 | 4 | 4.7878 | 4.4758 | 4.8704 | 4.6154 | -0.13959 | -2.9155
04/15/10 | 6:35 | 0 | 17.753 | 0 | 2 | 0 | 54.747 | 54.334 | 34.11 | 33.357 | 38.433 | 24.729 | 6.311 | 2 | 0 | 59.577 | 57.984 | 41.466 | 21.79 | 0 | 0 | 57.761 | 20.392 | [5 empty] | 0 | 21.39 | 5 | 4.7586 | 4.4481 | 4.8692 | 4.6154 | -0.16727 | -3.5151
04/15/10 | 6:36 | 0 | 17.728 | 0 | 3 | 0 | 55.113 | 54.495 | 34.486 | 33.78 | 38.645 | 24.729 | 6.234 | 2 | 0 | 59.465 | 57.984 | 41.348 | 21.718 | 0 | 0 | 57.669 | 20.706 | [5 empty] | 0 | 21.333 | 6 | 4.7811 | 4.4694 | 4.8701 | 4.6154 | -0.14596 | -3.0528
04/15/10 | 6:37 | 0 | 17.753 | 0 | 3 | 0 | 55.412 | 54.861 | 34.861 | 34.156 | 39.045 | 24.656 | 6.489 | 1 | 0 | 59.397 | 57.961 | 41.324 | 21.718 | 0 | 0 | 57.58 | 20.971 | [5 empty] | 0 | 21.256 | 7 | 4.7068 | 4.3988 | 4.8671 | 4.6154 | -0.21654 | -4.6006
04/15/10 | 6:38 | 1 | 17.753 | 0 | 2 | 0 | 55.734 | 55.09 | 35.167 | 34.555 | 38.621 | 24.754 | 6.26 | 2 | 0 | 59.239 | 57.984 | 41.277 | 21.694 | 0 | 0 | 57.537 | 21.235 | [5 empty] | 17.753 | 21.179 | 8 | 4.7735 | 4.4622 | 4.8698 | 4.6154 | -0.15315 | -3.2084
04/15/10 | 6:39 | 0 | 17.778 | 0 | 3 | 0 | 56.371 | 55.389 | 35.471 | 34.909 | 39.162 | 24.801 | 6.386 | 1 | 0 | 59.173 | 57.939 | 41.231 | 21.598 | 0 | 0 | 57.402 | 21.429 | [5 empty] | 0 | 21.462 | 9 | 4.7368 | 4.4274 | 4.8683 | 4.6154 | -0.18803 | -3.9695
04/15/10 | 6:40 | 0 | 17.778 | 0 | 2 | 0 | 56.661 | 55.916 | 35.636 | 35.167 | 39.868 | 24.899 | 6.512 | 2 | 0 | 59.082 | 57.961 | 41.231 | 21.669 | 0 | 0 | 57.334 | 21.718 | [5 empty] | 0 | 21.494 | 10 | 4.7001 | 4.3925 | 4.8668 | 4.6154 | -0.22291 | -4.7426
04/15/10 | 6:41 | 1 | 17.753 | 0 | 3 | 0 | 56.706 | 56.302 | 35.73 | 35.354 | 40.36 | 24.945 | 6.512 | 1 | 0 | 58.97 | 57.939 | 41.277 | 21.765 | 0 | 0 | 57.245 | 21.959 | [5 empty] | 17.753 | 21.352 | 11 | 4.7001 | 4.3925 | 4.8668 | 4.6154 | -0.22291 | -4.7426
04/15/10 | 6:42 | 0 | 17.778 | 1 | 2 | 1 | 57.199 | 56.28 | 35.825 | 35.519 | 40.09 | 25.151 | 6.476 | 2 | 0 | 58.892 | 57.973 | 41.336 | 21.706 | 0 | 0 | 57.211 | 22.236 | [5 empty] | 0 | 21.68 | 12 | 4.7106 | 4.4024 | 4.8673 | 4.6154 | -0.21294 | -4.5205
04/15/10 | 6:43 | 0 | 17.879 | 0 | 3 | 0 | 57.583 | 56.841 | 36.038 | 35.684 | 40.738 | 25.213 | 6.667 | 1 | 0 | 58.881 | 58.03 | 41.396 | 21.694 | 0 | 0 | 57.202 | 22.562 | [5 empty] | 0 | 21.899 | 0 | 4.655 | 4.3496 | 4.865 | 4.6154 | -0.26581 | -5.7102
04/15/10 | 6:44 | 0 | 17.796 | 0 | 2 | 0 | 57.754 | 57.103 | 36.052 | 35.725 | 40.494 | 25.252 | 6.834 | 2 | 0 | 58.719 | 58.023 | 41.341 | 21.807 | 0 | 0 | 57.081 | 22.748 | [5 empty] | 0 | 22.029 | 1 | 4.6063 | 4.3033 | 2.0658 | 1.8182 | 2.4852 | 53.951
04/15/10 | 6:45 | 0 | 17.821 | 0 | 3 | 0 | 57.822 | 57.35 | 36.124 | 35.77 | 29.685 | 25.276 | 7.038 | 1 | 0 | 58.696 | 57.977 | 41.389 | 21.856 | 0 | 0 | 56.992 | 22.989 | [5 empty] | 0 | 22.052 | 2 | 4.5469 | 4.2469 | 2.0634 | 1.8182 | 2.4287 | 53.414
04/15/10 | 6:46 | 0 | 17.854 | 0 | 2 | 0 | 45.46 | 57.537 | 36.179 | 35.897 | 17.73 | 25.357 | 6.845 | 1 | 0 | 58.614 | 58.03 | 41.466 | 21.863 | 0 | 0 | 56.976 | 23.236 | [5 empty] | 0 | 9.563 | 3 | 4.6031 | 4.3003 | 2.0657 | 1.8182 | 2.4821 | 53.9224
04/15/10 | 6:47 | 0 | 17.854 | 0 | 3 | 0 | 39.798 | 49.243 | 36.225 | 35.873 | 15.362 | 25.382 | 6.919 | 0 | 0 | 58.568 | 58.03 | 41.49 | 21.863 | 0 | 0 | 56.909 | 23.43 | [5 empty] | 0 | 3.925 | 4 | 4.5816 | 4.2798 | 2.0648 | 1.8182 | 2.4616 | 53.729
04/15/10 | 6:48 | 0 | 17.821 | 0 | 2 | 0 | 37.957 | 41.365 | 36.218 | 35.911 | 13.55 | 25.421 | 7.038 | 0 | 0 | 58.45 | 57.977 | 41.434 | 21.785 | 0 | 0 | 56.791 | 23.638 | [5 empty] | 0 | 2.046 | 5 | 4.5469 | 4.2469 | 2.0634 | 1.8182 | 2.4287 | 53.414
04/15/10 | 6:49 | 0 | 17.796 | 0 | 2 | 0 | 37.229 | 38.849 | 36.1 | 35.959 | 14.266 | 25.35 | 6.608 | 0 | 0 | 58.404 | 57.977 | 41.482 | 21.711 | 0 | 0 | 56.745 | 23.854 | [5 empty] | 0 | 1.27 | 6 | 4.6722 | 4.3659 | 2.0685 | 1.8182 | 2.5477 | 54.53
04/15/10 | 6:50 | 0 | 17.854 | 0 | 3 | 0 | 36.861 | 37.87 | 36.014 | 35.919 | 9.952 | 25.357 | 6.59 | 0 | 0 | 58.345 | 58.007 | 41.49 | 21.672 | 0 | 0 | 56.706 | 24.129 | [5 empty] | 0 | 0.942 | 7 | 4.6774 | 4.3709 | 2.0687 | 1.8182 | 2.5527 | 54.5754
04/15/10 | 6:51 | 0 | 17.796 | 0 | 2 | 0 | 36.569 | 37.299 | 35.842 | 35.818 | 9.869 | 25.301 | 6.608 | 1 | 0 | 58.292 | 57.955 | 41.458 | 21.662 | 0 | 0 | 56.633 | 24.264 | [5 empty] | 0 | 0.751 | 8 | 4.6722 | 4.3659 | 2.0685 | 1.8182 | 2.5477 | 54.53
04/15/10 | 6:52 | 0 | 17.821 | 0 | 3 | 0 | 36.335 | 36.923 | 35.629 | 35.749 | 8.685 | 25.325 | 6.633 | 0 | 0 | 58.18 | 57.955 | 41.434 | 21.831 | 0 | 0 | 56.61 | 24.386 | [5 empty] | 0 | 0.586 | 9 | 4.6649 | 4.359 | 2.0682 | 1.8182 | 2.5408 | 54.4668
04/15/10 | 6:53 | 0 | 17.821 | 0 | 2 | 0 | 36.1 | 36.617 | 35.536 | 35.488 | 9.474 | 25.227 | 6.76 | 0 | 0 | 58.135 | 57.934 | 41.389 | 21.76 | 0 | 0 | 56.521 | 24.553 | [5 empty] | 0 | 0.612 | 10 | 4.6279 | 4.3238 | 2.0667 | 1.8182 | 2.5057 | 54.1424
04/15/10 | 6:54 | 0 | 17.821 | 0 | 3 | 0 | 35.842 | 36.359 | 35.349 | 35.395 | 10.387 | 25.205 | 6.734 | 0 | 0 | 58.046 | 57.888 | 41.389 | 21.662 | 0 | 0 | 56.476 | 24.698 | [5 empty] | 0 | 0.447 | 11 | 4.6355 | 4.331 | 2.067 | 1.8182 | 2.5128 | 54.2092
04/15/10 | 6:55 | 0 | 17.796 | 0 | 3 | 0 | 35.629 | 36.076 | 35.136 | 35.277 | 27.083 | 25.107 | 6.811 | 0 | 0 | 57.977 | 57.888 | 41.389 | 21.736 | 0 | 0 | 56.41 | 24.842 | [5 empty] | 0 | 0.352 | 12 | 4.613 | 4.3097 | 2.0661 | 1.8182 | 2.4915 | 54.0107
04/15/10 | 6:56 | 1 | 17.821 | 0 | 2 | 0 | 49.995 | 35.818 | 34.83 | 35.043 | 34.971 | 25.061 | 6.734 | 0 | 0 | 57.934 | 57.888 | 41.434 | 21.76 | 0 | 0 | 56.318 | 25.036 | [5 empty] | 17.821 | 14.952 | 13 | 4.6355 | 4.331 | 2.067 | 1.8182 | 2.5128 | 54.2092
04/15/10 | 6:57 | 0 | 17.854 | 0 | 3 | 0 | 54.726 | 45.829 | 34.557 | 34.816 | 35.498 | 25.019 | 6.919 | 1 | 0 | 57.872 | 57.895 | 41.442 | 21.839 | 0 | 0 | 56.325 | 25.213 | [5 empty] | 0 | 19.91 | 14 | 4.5816 | 4.2798 | 2.0648 | 1.8182 | 2.4616 | 53.729
04/15/10 | 6:58 | 0 | 17.821 | 0 | 2 | 0 | 55.498 | 53.433 | 34.148 | 34.385 | 34.455 | 24.842 | 7.089 | 2 | 0 | 57.799 | 57.843 | 41.411 | 21.687 | 0 | 0 | 56.229 | 25.301 | [5 empty] | 0 | 21.113 | 15 | 4.5321 | 4.2328 | 2.0628 | 1.8182 | 2.4146 | 53.2776
04/15/10 | 6:59 | 1 | 17.854 | 0 | 3 | 0 | 55.711 | 54.77 | 34.017 | 34.134 | 35.191 | 24.85 | 7.046 | 1 | 0 | 57.783 | 57.852 | 41.49 | 21.839 | 0 | 0 | 56.236 | 25.428 | [5 empty] | 17.854 | 21.577 | 16 | 4.5446 | 4.2447 | 2.0633 | 1.8182 | 2.4265 | 53.3927
04/15/10 | 7:00 | 0 | 17.854 | 0 | 2 | 0 | 55.781 | 55.022 | 33.828 | 33.876 | 35.66 | 24.948 | 7.197 | 2 | 0 | 57.738 | 57.852 | 41.513 | 21.743 | 0 | 0 | 56.213 | 25.526 | [5 empty] | 0 | 21.905 | 17 | 4.5006 | 4.2029 | 2.0616 | 1.8182 | 2.3847 | 52.9856
04/15/10 | 7:01 | 0 | 17.879 | 0 | 3 | 0 | 56.056 | 55.23 | 33.759 | 33.687 | 35.332 | 24.923 | 6.894 | 1 | 0 | 57.738 | 57.872 | 41.561 | 21.743 | 0 | 0 | 56.213 | 25.671 | [5 empty] | 0 | 22.369 | 18 | 4.5889 | 4.2867 | 2.0651 | 1.8182 | 2.4686 | 53.7945
04/15/10 | 7:02 | 0 | 17.901 | 0 | 2 | 0 | 57.156 | 55.321 | 33.639 | 33.5 | 35.873 | 24.948 | 6.971 | 2 | 0 | 57.761 | 57.872 | 41.607 | 21.78 | 0 | 0 | 56.177 | 25.777 | [5 empty] | 0 | 23.656 | 19 | 4.5664 | 4.2654 | 2.0642 | 1.8182 | 2.4472 | 53.5919
04/15/10 | 7:03 | 1 | 17.826 | 0 | 2 | 0 | 57.731 | 56.049 | 33.517 | 33.33 | 35.586 | 24.918 | 6.79 | 1 | 0 | 57.642 | 57.799 | 41.509 | 21.642 | 0 | 0 | 56.049 | 25.835 | [5 empty] | 17.826 | 24.401 | 20 | 4.6192 | 4.3155 | 2.0664 | 1.8182 | 2.4973 | 54.065
04/15/10 | 7:04 | 0 | 17.826 | 0 | 2 | 0 | 56.969 | 56.925 | 33.517 | 33.283 | 20.703 | 24.992 | 6.917 | 2 | 0 | 57.642 | 57.799 | 41.554 | 21.571 | 0 | 0 | 56.002 | 25.955 | [5 empty] | 0 | 23.686 | 21 | 4.5822 | 4.2804 | 2.0649 | 1.8182 | 2.4622 | 53.7342
04/15/10 | 7:05 | 0 | 17.791 | 0 | 2 | 0 | 42.767 | 57.206 | 33.555 | 33.273 | 16.212 | 25.029 | 6.958 | 0 | 0 | 57.61 | 57.745 | 41.521 | 21.753 | 0 | 0 | 55.923 | 26.09 | [5 empty] | 0 | 9.494 | 22 | 4.5702 | 4.269 | 2.0644 | 1.8182 | 2.4508 | 53.6263
04/15/10 | 7:06 | 0 | 17.826 | 0 | 3 | 0 | 37.253 | 48.573 | 33.589 | 33.306 | 12.147 | 25.137 | 7.069 | 1 | 0 | 57.642 | 57.822 | 41.602 | 21.716 | 0 | 0 | 55.956 | 26.22 | [5 empty] | 0 | 3.947 | 23 | 4.5379 | 4.2383 | 2.0631 | 1.8182 | 2.4201 | 53.3312
04/15/10 | 7:07 | 0 | 17.826 | 0 | 2 | 0 | 35.421 | 39.746 | 33.565 | 33.376 | 10.666 | 25.183 | 7.069 | 0 | 0 | 57.665 | 57.799 | 41.626 | 21.763 | 0 | 0 | 55.888 | 26.365 | [5 empty] | 0 | 2.045 | 24 | 4.5379 | 4.2383 | 2.0631 | 1.8182 | 2.4201 | 53.3312
04/15/10 | 7:08 | 0 | 17.851 | 0 | 2 | 0 | 34.715 | 36.715 | 33.517 | 33.306 | 11.159 | 25.306 | 7.069 | 0 | 0 | 57.665 | 57.799 | 41.626 | 21.763 | 0 | 0 | 55.865 | 26.51 | [5 empty] | 0 | 1.409 | 25 | 4.5379 | 4.2383 | 2.0631 | 1.8182 | 2.4201 | 53.3312
04/15/10 | 7:09 | 0 | 17.826 | 0 | 2 | 0 | 34.316 | 35.538 | 33.448 | 33.306 | 10.196 | 25.257 | 6.968 | 0 | 0 | 57.642 | 57.799 | 41.626 | 21.741 | 0 | 0 | 55.888 | 26.605 | [5 empty] | 0 | 1.01 | 26 | 4.5673 | 4.2663 | 2.0643 | 1.8182 | 2.4481 | 53.5998
04/15/10 | 7:10 | 0 | 17.791 | 0 | 3 | 0 | 33.979 | 34.847 | 33.321 | 33.249 | 12.878 | 25.173 | 6.881 | 0 | 0 | 57.633 | 57.745 | 41.592 | 21.777 | 0 | 0 | 55.809 | 26.645 | [5 empty] | 0 | 0.73 | 27 | 4.5927 | 4.2903 | 2.0653 | 1.8182 | 2.4722 | 53.8285
04/15/10 | 7:11 | 0 | 17.826 | 0 | 2 | 0 | 33.799 | 34.481 | 33.283 | 33.189 | 9.578 | 25.232 | 7.172 | 0 | 0 | 57.599 | 57.777 | 41.578 | 21.787 | 0 | 0 | 55.841 | 26.799 | [5 empty] | 0 | 0.61 | 28 | 4.5079 | 4.2098 | 2.0619 | 1.8182 | 2.3916 | 53.0536
04/15/10 | 7:12 | 0 | 17.851 | 0 | 2 | 0 | 33.613 | 34.153 | 33.376 | 33.165 | 8.987 | 25.257 | 7.12 | 0 | 0 | 57.599 | 57.754 | 41.554 | 21.861 | 0 | 0 | 55.774 | 26.846 | [5 empty] | 0 | 0.448 | 29 | 4.5231 | 4.2242 | 2.0625 | 1.8182 | 2.406 | 53.1942
04/15/10 | 7:13 | 0 | 17.826 | 0 | 3 | 0 | 33.448 | 33.895 | 33.73 | 33.283 | 10.417 | 25.208 | 7.373 | 0 | 0 | 57.576 | 57.731 | 41.578 | 21.716 | 0 | 0 | 55.774 | 26.966 | [5 empty] | 0 | 0.165 | 30 | 4.4494 | 4.1542 | 2.0595 | 1.8182 | 2.336 | 52.501
04/15/10 | 7:14 | 0 | 17.826 | 0 | 2 | 0 | 34.529 | 33.682 | 33.94 | 33.613 | 32.931 | 25.161 | 7.602 | 0 | 0 | 57.484 | 57.71 | 41.485 | 21.741 | 0 | 0 | 55.774 | 27.039 | [5 empty] | 0 | 0.916 | 31 | 4.3827 | 4.0908 | 2.0568 | 1.8182 | 2.2726 | 51.8536
04/15/10 | 7:15 | 0 | 17.826 | 0 | 3 | 1 | 51.51 | 33.988 | 33.799 | 33.871 | 33.706 | 25.161 | 7.727 | 1 | 0 | 57.464 | 57.665 | 41.53 | 21.763 | 0 | 0 | 55.727 | 27.159 | [5 empty] | 0 | 17.639 | 32 | 4.3463 | 4.0562 | 2.0553 | 1.8182 | 2.238 | 51.4917
04/15/10 | 7:16 | 0 | 17.801 | 0 | 2 | 0 | 54.558 | 48.321 | 33.589 | 33.778 | 34.553 | 25.137 | 7.525 | 1 | 0 | 57.418 | 57.665 | 41.509 | 21.787 | 0 | 0 | 55.704 | 27.208 | [5 empty] | 0 | 20.78 | 0 | 4.4051 | 4.1121 | 2.0577 | 1.8182 | 2.2939 | 52.0735
04/15/10 | 7:17 | 1 | 17.826 | 0 | 3 | 0 | 55.018 | 53.412 | 33.283 | 33.541 | 34.247 | 25.063 | 7.576 | 2 | 0 | 57.373 | 57.665 | 41.602 | 21.741 | 0 | 0 | 55.704 | 27.304 | [5 empty] | 17.826 | 21.477 | 1 | 4.3903 | 4.098 | 4.2389 | 4 | 0.097963 | 2.2314
04/15/10 | 7:18 | 0 | 17.851 | 0 | 2 | 0 | 55.2 | 54.259 | 33.048 | 33.189 | 34.715 | 25.137 | 7.424 | 1 | 0 | 57.329 | 57.642 | 41.602 | 21.763 | 0 | 0 | 55.68 | 27.4 | [5 empty] | 0 | 22.011 | 2 | 4.4345 | 4.14 | 4.2407 | 4 | 0.14004 | 3.1579
04/15/10 | 7:19 | 0 | 17.826 | 0 | 3 | 0 | 55.407 | 54.628 | 32.883 | 32.907 | 35.445 | 25.161 | 7.321 | 2 | 0 | 57.306 | 57.642 | 41.626 | 21.787 | 0 | 0 | 55.68 | 27.498 | [5 empty] | 0 | 22.5 | 3 | 4.4645 | 4.1685 | 4.2419 | 4 | 0.16855 | 3.7753
04/15/10 | 7:20 | 0 | 17.856 | 0 | 2 | 0 | 55.869 | 54.793 | 32.701 | 32.677 | 35.191 | 25.213 | 7.378 | 2 | 0 | 57.311 | 57.646 | 41.655 | 21.792 | 0 | 0 | 55.687 | 27.549 | [5 empty] | 0 | 23.192 | 4 | 4.4479 | 4.1528 | 4.2412 | 4 | 0.15277 | 3.4346
04/15/10 | 7:21 | 1 | 17.856 | 0 | 3 | 0 | 55.825 | 55.274 | 32.606 | 32.512 | 35.521 | 25.311 | 7.481 | 1 | 0 | 57.311 | 57.669 | 41.7 | 21.817 | 0 | 0 | 55.641 | 27.623 | [5 empty] | 17.856 | 23.313 | 5 | 4.4179 | 4.1243 | 4.24 | 4 | 0.12426 | 2.8126
04/15/10 | 7:22 | 0 | 17.826 | 0 | 2 | 0 | 56.002 | 55.361 | 32.555 | 32.338 | 35.727 | 25.306 | 7.321 | 2 | 0 | 57.368 | 57.704 | 41.781 | 21.897 | 0 | 0 | 55.676 | 27.704 | [5 empty] | 0 | 23.664 | 6 | 4.4645 | 4.1685 | 4.2419 | 4 | 0.16855 | 3.7753
04/15/10 | 7:23 | 0 | 17.939 | 1 | 2 | 0 | 56.273 | 55.634 | 32.689 | 32.404 | 36.38 | 25.514 | 7.236 | 1 | 0 | 57.416 | 57.751 | 41.832 | 21.875 | 0 | 0 | 55.725 | 27.802 | [5 empty] | 0 | 23.869 | 7 | 4.4893 | 4.1921 | 4.2429 | 4 | 0.19208 | 4.2785
04/15/10 | 7:24 | 0 | 17.939 | 0 | 2 | 0 | 56.72 | 55.792 | 32.783 | 32.453 | 36.897 | 25.61 | 7.388 | 2 | 0 | 57.459 | 57.751 | 41.855 | 21.9 | 0 | 0 | 55.655 | 27.947 | [5 empty] | 0 | 24.267 | 8 | 4.445 | 4.15 | 4.2411 | 4 | 0.15 | 3.3746
04/15/10 | 7:25 | 1 | 17.964 | 0 | 3 | 0 | 56.788 | 56.161 | 32.878 | 32.5 | 37.131 | 25.754 | 7.262 | 2 | 0 | 57.459 | 57.729 | 41.903 | 21.973 | 0 | 0 | 55.634 | 27.996 | [5 empty] | 17.964 | 24.288 | 9 | 4.4817 | 4.1849 | 4.2426 | 4 | 0.18488 | 4.1252
04/15/10 | 7:26 | 0 | 17.972 | 0 | 2 | 0 | 56.861 | 56.391 | 32.909 | 32.627 | 37.162 | 25.835 | 7.946 | 1 | 0 | 57.489 | 57.804 | 41.934 | 21.956 | 0 | 0 | 55.664 | 28.099 | [5 empty] | 0 | 24.234 | 10 | 4.2825 | 3.9955 | 4.2345 | 4 | -0.0044528 | -0.10398
04/15/10 | 7:27 | 0 | 17.997 | 0 | 2 | 0 | 56.841 | 56.46 | 33.072 | 32.673 | 37.397 | 26.005 | 7.921 | 2 | 0 | 57.535 | 57.781 | 41.98 | 21.981 | 0 | 0 | 55.664 | 28.172 | [5 empty] | 0 | 24.168 | 11 | 4.2898 | 4.0025 | 4.2348 | 4 | 0.0024672 | 0.057513
04/15/10 | 7:28 | 0 | 17.939 | 0 | 2 | 0 | 56.788 | 56.43 | 33.113 | 32.759 | 36.285 | 25.995 | 7.79 | 1 | 0 | 57.528 | 57.774 | 41.949 | 21.973 | 0 | 0 | 55.61 | 28.189 | [5 empty] | 0 | 24.029 | 12 | 4.328 | 4.0387 | 4.2364 | 4 | 0.038728 | 0.89483
04/15/10 | 7:29 | 1 | 17.964 | 0 | 3 | 0 | 56.877 | 56.385 | 33.488 | 32.948 | 37.765 | 26.139 | 7.938 | 2 | 0 | 57.505 | 57.774 | 41.973 | 22.14 | 0 | 0 | 55.587 | 28.236 | [5 empty] | 17.964 | 23.929 | 13 | 4.2849 | 3.9978 | 4.2346 | 4 | -0.0022384 | -0.05224
04/15/10 | 7:30 | 0 | 17.972 | 0 | 2 | 1 | 57.065 | 56.503 | 33.871 | 33.213 | 38.643 | 26.245 | 7.648 | 1 | 0 | 57.557 | 57.827 | 41.956 | 22.052 | 0 | 0 | 55.571 | 28.268 | [5 empty] | 0 | 23.852 | 14 | 4.3693 | 4.078 | 4.2381 | 4 | 0.078034 | 1.786
04/15/10 | 7:31 | 0 | 17.972 | 0 | 2 | 0 | 57.222 | 56.572 | 34.39 | 33.543 | 38.901 | 26.22 | 7.896 | 2 | 0 | 57.603 | 57.781 | 42.076 | 22.172 | 0 | 0 | 55.571 | 28.388 | [5 empty] | 0 | 23.679 | 0 | 4.2971 | 4.0094 | 4.2351 | 4 | 0.0093872 | 0.21846
04/15/10 | 7:32 | 0 | 17.947 | 0 | 3 | 0 | 57.468 | 56.795 | 34.907 | 34.06 | 28.533 | 26.291 | 7.946 | 1 | 0 | 57.58 | 57.781 | 42.052 | 22.052 | 0 | 0 | 55.571 | 28.437 | [5 empty] | 0 | 23.408 | 1 | 4.2825 | 3.9955 | 2.0527 | 1.8182 | 2.1774 | 50.843
04/15/10 | 7:33 | 0 | 17.939 | 0 | 2 | 0 | 44.923 | 56.877 | 35.321 | 34.522 | 19.028 | 26.237 | 7.989 | 1 | 0 | 57.594 | 57.751 | 42.044 | 21.9 | 0 | 0 | 55.496 | 28.43 | [5 empty] | 0 | 10.401 | 2 | 4.27 | 3.9836 | 2.0522 | 1.8182 | 2.1655 | 50.7134
04/15/10 | 7:34 | 0 | 17.972 | 0 | 2 | 0 | 38.784 | 49.953 | 35.73 | 35 | 17.135 | 26.436 | 8.044 | 1 | 0 | 57.603 | 57.758 | 42.097 | 21.861 | 0 | 0 | 55.503 | 28.508 | [5 empty] | 0 | 3.784 | 3 | 4.254 | 3.9684 | 2.0516 | 1.8182 | 2.1502 | 50.5464
04/15/10 | 7:35 | 0 | 17.997 | 0 | 3 | 0 | 37.091 | 40.829 | 35.988 | 35.423 | 13.602 | 26.39 | 8.341 | 0 | 0 | 57.603 | 57.758 | 42.145 | 21.981 | 0 | 0 | 55.503 | 28.582 | [5 empty] | 0 | 1.668 | 4 | 4.1675 | 3.8862 | 2.0481 | 1.8182 | 2.068 | 49.6228
04/15/10 | 7:36 | 0 | 17.972 | 0 | 2 | 0 | 36.574 | 38.033 | 36.105 | 35.751 | 12.738 | 26.316 | 8.145 | 0 | 0 | 57.557 | 57.758 | 42.121 | 22.052 | 0 | 0 | 55.48 | 28.606 | [5 empty] | 0 | 0.823 | 5 | 4.2246 | 3.9405 | 2.0504 | 1.8182 | 2.1223 | 50.2366
04/15/10 | 7:37 | 0 | 17.947 | 0 | 2 | 0 | 36.481 | 37.186 | 36.129 | 35.964 | 14.467 | 26.291 | 7.996 | 0 | 0 | 57.557 | 57.758 | 42.145 | 22.052 | 0 | 0 | 55.503 | 28.677 | [5 empty] | 0 | 0.517 | 6 | 4.268 | 3.9817 | 2.0521 | 1.8182 | 2.1635 | 50.6922
04/15/10 | 7:38 | 0 | 17.947 | 0 | 3 | 0 | 36.481 | 36.88 | 36.081 | 36.012 | 13.034 | 26.076 | 7.848 | 0 | 0 | 57.557 | 57.738 | 42.121 | 21.883 | 0 | 0 | 55.48 | 28.726 | [5 empty] | 0 | 0.469 | 7 | 4.3111 | 4.0227 | 2.0539 | 1.8182 | 2.2045 | 51.1357
04/15/10 | 7:39 | 0 | 17.924 | 0 | 2 | 0 | 36.387 | 36.739 | 35.871 | 35.988 | 11.478 | 26.051 | 7.823 | 0 | 0 | 57.557 | 57.715 | 42.193 | 21.932 | 0 | 0 | 55.433 | 28.751 | [5 empty] | 0 | 0.399 | 8 | 4.3183 | 4.0296 | 2.0542 | 1.8182 | 2.2114 | 51.2097
04/15/10 | 7:40 | 0 | 17.972 | 0 | 3 | 0 | 36.292 | 36.598 | 35.61 | 35.823 | 10.689 | 26.005 | 8.217 | 0 | 0 | 57.512 | 57.692 | 42.169 | 22.005 | 0 | 0 | 55.365 | 28.822 | [5 empty] | 0 | 0.469 | 9 | 4.2036 | 3.9205 | 2.0495 | 1.8182 | 2.1024 | 50.013
04/15/10 | 7:41 | 0 | 17.972 | 0 | 2 | 0 | 36.081 | 36.457 | 35.352 | 35.565 | 11.724 | 25.98 | 8.119 | 0 | 0 | 57.446 | 57.646 | 42.121 | 21.907 | 0 | 0 | 55.389 | 28.846 | [5 empty] | 0 | 0.516 | 10 | 4.2321 | 3.9477 | 2.0507 | 1.8182 | 2.1295 | 50.3168
04/15/10 | 7:42 | 0 | 17.947 | 0 | 3 | 0 | 35.799 | 36.246 | 34.976 | 35.306 | 26.725 | 25.882 | 7.75 | 0 | 0 | 57.4 | 57.646 | 42.169 | 21.836 | 0 | 0 | 55.284 | 28.81 | [5 empty] | 0 | 0.493 | 11 | 4.3396 | 4.0498 | 2.055 | 1.8182 | 2.2316 | 51.4245
04/15/10 | 7:43 | 1 | 17.866 | 0 | 2 | 0 | 49.897 | 35.861 | 34.591 | 34.828 | 34.05 | 25.681 | 7.362 | 0 | 0 | 57.256 | 57.526 | 42.042 | 21.9 | 0 | 0 | 55.172 | 28.861 | [5 empty] | 17.866 | 15.069 | 12 | 4.4526 | 4.1572 | 2.0596 | 1.8182 | 2.339 | 52.5316
04/15/10 | 7:44 | 0 | 17.896 | 0 | 3 | 0 | 54.054 | 44.767 | 34.22 | 34.526 | 34.079 | 25.664 | 7.445 | 1 | 0 | 57.261 | 57.53 | 42.095 | 21.856 | 0 | 0 | 55.176 | 28.915 | [5 empty] | 0 | 19.528 | 13 | 4.4284 | 4.1342 | 2.0586 | 1.8182 | 2.316 | 52.2996
04/15/10 | 7:45 | 0 | 17.871 | 0 | 2 | 0 | 55.109 | 52.677 | 33.821 | 34.175 | 34.998 | 25.615 | 7.571 | 2 | 0 | 57.195 | 57.507 | 42.071 | 21.929 | 0 | 0 | 55.246 | 28.915 | [5 empty] | 0 | 20.934 | 14 | 4.3917 | 4.0993 | 2.0571 | 1.8182 | 2.2812 | 51.9424
04/15/10 | 7:46 | 1 | 17.896 | 0 | 3 | 0 | 55.613 | 54.215 | 33.586 | 33.845 | 35.608 | 25.566 | 7.795 | 1 | 0 | 57.172 | 57.53 | 42.14 | 21.88 | 0 | 0 | 55.2 | 28.94 | [5 empty] | 17.896 | 21.768 | 15 | 4.3265 | 4.0373 | 2.0545 | 1.8182 | 2.2192 | 51.2924
04/15/10 | 7:47 | 0 | 17.896 | 0 | 2 | 0 | 56.14 | 54.742 | 33.352 | 33.445 | 35.866 | 25.495 | 8.092 | 2 | 0 | 57.172 | 57.487 | 42.14 | 21.834 | 0 | 0 | 55.223 | 28.989 | [5 empty] | 0 | 22.695 | 16 | 4.24 | 3.9551 | 2.051 | 1.8182 | 2.137 | 50.3997
04/15/10 | 7:48 | 0 | 17.921 | 0 | 2 | 0 | 56.252 | 55.384 | 33.187 | 33.235 | 36.265 | 25.519 | 7.747 | 2 | 0 | 57.106 | 57.487 | 42.14 | 21.785 | 0 | 0 | 55.2 | 28.989 | [5 empty] | 0 | 23.017 | 17 | 4.3405 | 4.0506 | 2.0551 | 1.8182 | 2.2324 | 51.4333
04/15/10 | 7:49 | 0 | 17.866 | 0 | 2 | 0 | 56.786 | 55.676 | 33.11 | 32.993 | 32.306 | 25.465 | 7.592 | 1 | 0 | 57.144 | 57.437 | 42.135 | 21.9 | 0 | 0 | 55.148 | 29.03 | [5 empty] | 0 | 23.793 | 18 | 4.3856 | 4.0935 | 2.0569 | 1.8182 | 2.2754 | 51.8822
04/15/10 | 7:50 | 0 | 17.896 | 0 | 3 | 0 | 45.476 | 56.072 | 32.998 | 32.881 | 17.404 | 25.544 | 7.722 | 1 | 0 | 57.172 | 57.464 | 42.188 | 21.929 | 0 | 0 | 55.155 | 29.133 | [5 empty] | 0 | 12.595 | 19 | 4.3478 | 4.0576 | 2.0554 | 1.8182 | 2.2394 | 51.5063
04/15/10 | 7:51 | 0 | 17.896 | 0 | 2 | 0 | 37.722 | 51.325 | 32.929 | 32.787 | 16.046 | 25.59 | 7.646 | 0 | 0 | 57.195 | 57.464 | 42.236 | 21.978 | 0 | 0 | 55.109 | 29.155 | [5 empty] | 0 | 4.935 | 20 | 4.3699 | 4.0786 | 2.0563 | 1.8182 | 2.2604 | 51.7269
04/15/10 | 7:52 | 0 | 17.871 | 0 | 2 | 0 | 35.232 | 40.683 | 32.929 | 32.694 | 18.537 | 25.71 | 7.623 | 1 | 0 | 57.195 | 57.487 | 42.212 | 21.929 | 0 | 0 | 55.085 | 29.204 | [5 empty] | 0 | 2.538 | 21 | 4.3766 | 4.085 | 2.0565 | 1.8182 | 2.2668 | 51.7932
04/15/10 | 7:53 | 0 | 17.921 | 0 | 2 | 0 | 34.244 | 36.641 | 32.881 | 32.718 | 13.303 | 25.784 | 7.77 | 0 | 0 | 57.217 | 57.464 | 42.26 | 21.785 | 0 | 0 | 55.109 | 29.253 | [5 empty] | 0 | 1.526 | 22 | 4.3338 | 4.0443 | 2.0548 | 1.8182 | 2.2261 | 51.3659
04/15/10 | 7:54 | 0 | 17.896 | 0 | 3 | 0 | 33.751 | 35.139 | 32.811 | 32.74 | 11.204 | 25.784 | 8.092 | 0 | 0 | 57.24 | 57.464 | 42.212 | 21.785 | 0 | 0 | 55.085 | 29.3 | [5 empty] | 0 | 1.011 | 23 | 4.24 | 3.9551 | 2.051 | 1.8182 | 2.137 | 50.3997
04/15/10 | 7:55 | 0 | 17.896 | 0 | 2 | 0 | 33.421 | 34.316 | 32.646 | 32.67 | 11.008 | 25.855 | 7.722 | 0 | 0 | 57.195 | 57.464 | 42.164 | 21.76 | 0 | 0 | 55.062 | 29.325 | [5 empty] | 0 | 0.751 | 24 | 4.3478 | 4.0576 | 2.0554 | 1.8182 | 2.2394 | 51.5063
04/15/10 | 7:56 | 0 | 17.896 | 0 | 2 | 0 | 33.235 | 33.869 | 32.456 | 32.529 | 10.143 | 25.879 | 7.623 | 0 | 0 | 57.217 | 57.441 | 42.164 | 21.856 | 0 | 0 | 55.062 | 29.349 | [5 empty] | 0 | 0.706 | 25 | 4.3766 | 4.085 | 2.0565 | 1.8182 | 2.2668 | 51.7932
04/15/10 | 7:57 | 0 | 17.896 | 0 | 3 | 0 | 32.976 | 33.538 | 32.336 | 32.314 | 9.945 | 25.833 | 7.697 | 0 | 0 | 57.195 | 57.418 | 42.119 | 21.76 | 0 | 0 | 55.109 | 29.374 | [5 empty] | 0 | 0.662 | 26 | 4.355 | 4.0645 | 2.0557 | 1.8182 | 2.2463 | 51.5791
04/15/10 | 7:58 | 0 | 17.896 | 0 | 2 | 0 | 32.74 | 33.28 | 32.289 | 32.215 | 13.107 | 25.808 | 7.519 | 0 | 0 | 57.149 | 57.418 | 42.071 | 21.76 | 0 | 0 | 55.109 | 29.374 | [5 empty] | 0 | 0.525 | 27 | 4.4069 | 4.1137 | 2.0578 | 1.8182 | 2.2956 | 52.0905
04/15/10 | 7:59 | 0 | 17.896 | 0 | 3 | 0 | 32.505 | 32.976 | 32.48 | 32.191 | 25.519 | 25.71 | 7.896 | 0 | 0 | 57.106 | 57.352 | 42.047 | 21.76 | 0 | 0 | 55.062 | 29.398 | [5 empty] | 0 | 0.314 | 28 | 4.2971 | 4.0094 | 2.0533 | 1.8182 | 2.1912 | 50.9928
04/15/10 | 8:00 | 1 | 17.921 | 0 | 2 | 0 | 47.747 | 32.718 | 32.67 | 32.409 | 32.998 | 25.759 | 7.943 | 0 | 0 | 57.083 | 57.373 | 42.047 | 21.809 | 0 | 0 | 55.085 | 29.494 | [5 empty] | 17.921 | 15.338 | 29 | 4.2834 | 3.9964 | 2.0528 | 1.8182 | 2.1782 | 50.852
04/15/10 | 8:01 | 0 | 17.929 | 0 | 3 | 0 | 52.982 | 42.642 | 32.63 | 32.63 | 33.29 | 25.742 | 8.124 | 2 | 0 | 57.021 | 57.359 | 42.102 | 21.767 | 0 | 0 | 55.139 | 29.55 | [5 empty] | 0 | 20.352 | 30 | 4.2307 | 3.9463 | 2.0506 | 1.8182 | 2.1281 | 50.3014
04/15/10 | 8:02 | 0 | 17.954 | 0 | 2 | 0 | 53.923 | 51.493 | 32.512 | 32.63 | 33.665 | 25.767 | 7.976 | 1 | 0 | 57.021 | 57.313 | 42.102 | 21.792 | 0 | 0 | 55.092 | 29.538 | [5 empty] | 0 | 21.293 | 31 | 4.2738 | 3.9872 | 2.0524 | 1.8182 | 2.1691 | 50.7527
04/15/10 | 8:03 | 0 | 17.949 | 0 | 3 | 1 | 54.103 | 53.024 | 32.365 | 32.51 | 33.637 | 25.789 | 8.419 | 2 | 0 | 56.996 | 57.309 | 42.145 | 21.741 | 0 | 0 | 55.088 | 29.594 | [5 empty] | 0 | 21.593 | 32 | 4.1448 | 3.8646 | 2.0471 | 1.8182 | 2.0464 | 49.3738
04/15/10 | 8:04 | 1 | 17.984 | 0 | 2 | 0 | 54.341 | 53.356 | 32.304 | 32.326 | 33.06 | 25.848 | 8.924 | 1 | 0 | 57.028 | 57.341 | 42.226 | 21.775 | 0 | 0 | 55.144 | 29.629 | [5 empty] | 17.984 | 22.015 | 0 | 3.9977 | 3.7248 | 2.0412 | 1.8182 | 1.9067 | 47.6934
04/15/10 | 8:05 | 0 | 17.949 | 1 | 2 | 0 | 54.607 | 53.666 | 32.171 | 32.171 | 34.859 | 25.884 | 8.987 | 2 | 0 | 56.996 | 57.309 | 42.214 | 21.91 | 0 | 0 | 55.111 | 29.668 | [5 empty] | 0 | 22.436 | 1 | 3.9794 | 3.7074 | 2.0404 | 1.8182 | 1.8892 | 47.4751
04/15/10 | 8:06 | 0 | 17.984 | 0 | 3 | 0 | 55.51 | 53.998 | 32.085 | 32.135 | 35.316 | 25.992 | 8.652 | 1 | 0 | 57.005 | 57.341 | 42.272 | 21.895 | 0 | 0 | 55.144 | 29.702 | [5 empty] | 0 | 23.375 | 2 | 4.0769 | 3.8001 | 2.0444 | 1.8182 | 1.9819 | 48.6136
04/15/10 | 8:07 | 0 | 17.962 | 0 | 2 | 0 | 56.535 | 54.616 | 32.014 | 31.99 | 36.115 | 25.968 | 8.75 | 2 | 0 | 57.005 | 57.364 | 42.272 | 21.799 | 0 | 0 | 55.099 | 29.724 | [5 empty] | 0 | 24.545 | 3 | 4.0484 | 3.773 | 2.0432 | 1.8182 | 1.9548 | 48.2862
04/15/10 | 8:08 | 0 | 17.984 | 0 | 2 | 0 | 46.431 | 55.648 | 31.99 | 31.894 | 18.53 | 26.014 | 8.874 | 1 | 0 | 57.028 | 57.341 | 42.343 | 21.799 | 0 | 0 | 55.053 | 29.749 | [5 empty] | 0 | 14.537 | 4 | 4.0123 | 3.7387 | 2.0418 | 1.8182 | 1.9205 | 47.8653
04/15/10 | 8:09 | 0 | 17.949 | 0 | 3 | 0 | 37.28 | 52.063 | 31.956 | 31.835 | 16.644 | 26.005 | 9.381 | 0 | 0 | 57.039 | 57.332 | 42.31 | 21.669 | 0 | 0 | 54.997 | 29.739 | [5 empty] | 0 | 5.445 | 5 | 3.8647 | 3.5983 | 2.0358 | 1.8182 | 1.7802 | 46.0625
04/15/10 | 8:10 | 0 | 18.009 | 0 | 2 | 0 | 34.493 | 40.37 | 32.039 | 31.821 | 16.307 | 26.063 | 9.565 | 1 | 0 | 57.094 | 57.341 | 42.343 | 21.775 | 0 | 0 | 54.985 | 29.798 | [5 empty] | 0 | 2.672 | 6 | 3.8111 | 3.5474 | 2.0336 | 1.8182 | 1.7292 | 45.3737
04/15/10 | 8:11 | 0 | 17.984 | 0 | 2 | 0 | 33.483 | 35.856 | 32.014 | 31.821 | 14.95 | 26.112 | 9.764 | 0 | 0 | 57.117 | 57.341 | 42.389 | 21.775 | 0 | 0 | 54.985 | 29.822 | [5 empty] | 0 | 1.662 | 7 | 3.7531 | 3.4923 | 2.0313 | 1.8182 | 1.6741 | 44.6067
04/15/10 | 8:12 | 0 | 17.984 | 0 | 2 | 0 | 32.967 | 34.258 | 31.965 | 31.845 | 14.259 | 26.137 | 9.688 | 0 | 0 | 57.094 | 57.341 | 42.32 | 21.799 | 0 | 0 | 54.985 | 29.847 | [5 empty] | 0 | 1.122 | 8 | 3.7753 | 3.5134 | 2.0322 | 1.8182 | 1.6952 | 44.9024
04/15/10 | 8:13 | 0 | 17.984 | 0 | 3 | 0 | 32.685 | 33.531 | 31.894 | 31.821 | 12.775 | 26.112 | 10.307 | 0 | 0 | 57.094 | 57.318 | 42.367 | 21.75 | 0 | 0 | 54.985 | 29.893 | [5 empty] | 0 | 0.864 | 9 | 3.595 | 3.342 | 2.0249 | 1.8182 | 1.5238 | 42.3878
04/15/10 | 8:14 | 0 | 17.984 | 0 | 2 | 0 | 32.47 | 33.036 | 31.796 | 31.821 | 15.171 | 26.088 | 9.887 | 0 | 0 | 57.117 | 57.318 | 42.32 | 21.799 | 0 | 0 | 55.006 | 29.918 | [5 empty] | 0 | 0.649 | 10 | 3.7173 | 3.4583 | 2.0298 | 1.8182 | 1.6401 | 44.1206
04/15/10 | 8:15 | 0 | 17.992 | 0 | 3 | 0 | 32.333 | 32.783 | 31.754 | 31.754 | 14.658 | 26.068 | 9.128 | 0 | 0 | 57.122 | 57.345 | 42.324 | 21.829 | 0 | 0 | 55.034 | 29.972 | [5 empty] | 0 | 0.579 | 11 | 3.9383 | 3.6684 | 2.0388 | 1.8182 | 1.8502 | 46.979
04/15/10 | 8:16 | 0 | 17.962 | 0 | 2 | 0 | 32.135 | 32.52 | 31.99 | 31.725 | 13.839 | 25.992 | 9.145 | 0 | 0 | 57.051 | 57.252 | 42.272 | 21.728 | 0 | 0 | 54.938 | 29.967 | [5 empty] | 0 | 0.41 | 12 | 3.9334 | 3.6637 | 2.0386 | 1.8182 | 1.8455 | 46.9185
04/15/10 | 8:17 | 0 | 17.984 | 0 | 3 | 0 | 31.99 | 32.304 | 32.399 | 31.916 | 24.256 | 25.943 | 9.047 | 0 | 0 | 57.028 | 57.229 | 42.272 | 21.584 | 0 | 0 | 55.006 | 30.014 | [5 empty] | 0 | 0.074 | 13 | 3.9619 | 3.6908 | 2.0397 | 1.8182 | 1.8726 | 47.2653
04/15/10 | 8:18 | 1 | 17.962 | 0 | 2 | 0 | 46.316 | 32.135 | 32.661 | 32.35 | 33.012 | 25.894 | 8.7 | 0 | 0 | 56.96 | 57.206 | 42.226 | 21.704 | 0 | 0 | 54.961 | 30.014 | [5 empty] | 17.962 | 13.966 | 14 | 4.063 | 3.7868 | 2.0438 | 1.8182 | 1.9687 | 48.4538
04/15/10 | 8:19 | 0 | 17.984 | 0 | 3 | 0 | 52.277 | 40.37 | 32.685 | 32.613 | 33.742 | 25.87 | 9.17 | 1 | 0 | 56.937 | 57.183 | 42.248 | 21.873 | 0 | 0 | 54.938 | 30.038 | [5 empty] | 0 | 19.664 | 15 | 3.9261 | 3.6567 | 2.0383 | 1.8182 | 1.8386 | 46.8293
04/15/10 | 8:20 | 0 | 17.992 | 0 | 2 | 0 | 53.493 | 50.557 | 32.52 | 32.637 | 33.766 | 25.823 | 8.848 | 2 | 0 | 56.937 | 57.14 | 42.248 | 21.848 | 0 | 0 | 54.938 | 30.063 | [5 empty] | 0 | 20.856 | 16 | 4.0199 | 3.7459 | 2.0421 | 1.8182 | 1.9277 | 47.9542
04/15/10 | 8:21 | 1 | 18.014 | 0 | 3 | 0 | 53.82 | 52.557 | 32.333 | 32.572 | 34.38 | 25.899 | 8.73 | 1 | 0 | 56.875 | 57.19 | 42.3 | 21.902 | 0 | 0 | 54.966 | 30.117 | [5 empty] | 18.014 | 21.248 | 17 | 4.0542 | 3.7785 | 2.0435 | 1.8182 | 1.9604 | 48.3534
04/15/10 | 8:22 | 0 | 18.014 | 0 | 2 | 0 | 54.485 | 53.041 | 32.284 | 32.333 | 34.828 | 25.779 | 9.052 | 2 | 0 | 56.875 | 57.144 | 42.3 | 21.829 | 0 | 0 | 54.919 | 30.129 | [5 empty] | 0 | 22.152 | 18 | 3.9605 | 3.6894 | 2.0397 | 1.8182 | 1.8712 | 47.2477
04/15/10 | 8:23 | 0 | 17.964 | 0 | 2 | 0 | 55.055 | 53.563 | 32.112 | 32.088 | 35.366 | 25.73 | 8.605 | 2 | 0 | 56.807 | 57.142 | 42.274 | 21.996 | 0 | 0 | 54.87 | 30.065 | [5 empty] | 0 | 22.967 | 19 | 4.0906 | 3.8131 | 2.0449 | 1.8182 | 1.995 | 48.7689
04/15/10 | 8:24 | 0 | 17.964 | 0 | 3 | 0 | 51.708 | 54.208 | 31.968 | 31.992 | 20.502 | 25.73 | 8.63 | 1 | 0 | 56.827 | 57.097 | 42.346 | 21.9 | 0 | 0 | 54.849 | 30.065 | [5 empty] | 0 | 19.716 | 20 | 4.0833 | 3.8062 | 2.0446 | 1.8182 | 1.988 | 48.6864
04/15/10 | 8:25 | 0 | 17.964 | 0 | 2 | 0 | 39.219 | 54.46 | 31.968 | 31.872 | 17.2 | 25.73 | 8.655 | 0 | 0 | 56.827 | 57.097 | 42.394 | 21.851 | 0 | 0 | 54.87 | 30.09 | [5 empty] | 0 | 7.347 | 21 | 4.0761 | 3.7993 | 2.0444 | 1.8182 | 1.9811 | 48.6036
04/15/10 | 8:26 | 0 | 17.964 | 0 | 2 | 0 | 35.084 | 43.592 | 31.992 | 31.823 | 15.596 | 25.801 | 8.68 | 1 | 0 | 56.827 | 57.119 | 42.37 | 21.9 | 0 | 0 | 54.826 | 30.065 | [5 empty] | 0 | 3.261 | 22 | 4.0688 | 3.7924 | 2.0441 | 1.8182 | 1.9742 | 48.5205
04/15/10 | 8:27 | 0 | 17.939 | 0 | 2 | 0 | 33.579 | 36.894 | 31.921 | 31.777 | 14.927 | 25.826 | 8.409 | 0 | 0 | 56.85 | 57.142 | 42.37 | 21.9 | 0 | 0 | 54.826 | 30.114 | [5 empty] | 0 | 1.802 | 23 | 4.1477 | 3.8674 | 2.0473 | 1.8182 | 2.0492 | 49.4059
04/15/10 | 8:28 | 0 | 17.964 | 0 | 3 | 0 | 32.945 | 34.615 | 31.799 | 31.777 | 14.902 | 25.826 | 8.481 | 0 | 0 | 56.85 | 57.119 | 42.394 | 21.802 | 0 | 0 | 54.803 | 30.09 | [5 empty] | 0 | 1.168 | 24 | 4.1267 | 3.8475 | 2.0464 | 1.8182 | 2.0293 | 49.1739
04/15/10 | 8:29 | 0 | 17.969 | 0 | 2 | 0 | 32.622 | 33.656 | 31.757 | 31.828 | 14.193 | 25.855 | 8.414 | 0 | 0 | 56.9 | 57.147 | 42.422 | 21.831 | 0 | 0 | 54.854 | 30.144 | [5 empty] | 0 | 0.794 | 25 | 4.1462 | 3.866 | 2.0472 | 1.8182 | 2.0478 | 49.3898
04/15/10 | 8:30 | 0 | 18.02 | 0 | 2 | 0 | 32.382 | 33.091 | 31.588 | 31.708 | 14.414 | 25.759 | 8.562 | 0 | 0 | 56.9 | 57.124 | 42.422 | 21.76 | 0 | 0 | 54.877 | 30.168 | [5 empty] | 0 | 0.674 | 26 | 4.1031 | 3.825 | 2.0455 | 1.8182 | 2.0069 | 48.9102
04/15/10 | 8:31 | 0 | 17.994 | 0 | 3 | 0 | 32.166 | 32.763 | 31.419 | 31.612 | 13.922 | 25.735 | 8.783 | 0 | 0 | 56.9 | 57.101 | 42.398 | 21.807 | 0 | 0 | 54.854 | 30.168 | [5 empty] | 0 | 0.554 | 27 | 4.0388 | 3.7639 | 2.0428 | 1.8182 | 1.9457 | 48.1749
04/15/10 | 8:32 | 0 | 17.989 | 0 | 2 | 0 | 31.921 | 32.451 | 31.389 | 31.367 | 13.15 | 25.705 | 8.283 | 0 | 0 | 56.827 | 57.053 | 42.322 | 21.657 | 0 | 0 | 54.779 | 30.139 | [5 empty] | 0 | 0.554 | 28 | 4.1844 | 3.9023 | 2.0487 | 1.8182 | 2.0841 | 49.8062
04/15/10 | 8:33 | 0 | 17.994 | 0 | 2 | 0 | 31.732 | 32.215 | 31.612 | 31.372 | 13.303 | 25.59 | 8.313 | 0 | 0 | 56.834 | 57.058 | 42.351 | 21.785 | 0 | 0 | 54.716 | 30.19 | [5 empty] | 0 | 0.36 | 29 | 4.1757 | 3.894 | 2.0484 | 1.8182 | 2.0758 | 49.7115
04/15/10 | 8:34 | 0 | 17.994 | 0 | 3 | 0 | 33.208 | 31.951 | 31.926 | 31.541 | 31.853 | 25.615 | 8.313 | 0 | 0 | 56.788 | 57.035 | 42.281 | 21.76 | 0 | 0 | 54.716 | 30.19 | [5 empty] | 0 | 1.667 | 30 | 4.1757 | 3.894 | 2.0484 | 1.8182 | 2.0758 | 49.7115
04/15/10 | 8:35 | 1 | 17.994 | 0 | 2 | 0 | 50.177 | 32.191 | 32.071 | 31.877 | 32.598 | 25.566 | 8.461 | 1 | 0 | 56.766 | 57.012 | 42.303 | 21.76 | 0 | 0 | 54.693 | 30.19 | [5 empty] | 17.994 | 18.3 | 31 | 4.1326 | 3.853 | 2.0466 | 1.8182 | 2.0348 | 49.2386
04/15/10 | 8:36 | 0 | 17.994 | 0 | 3 | 1 | 53.181 | 46.783 | 31.992 | 32.041 | 32.945 | 25.465 | 8.358 | 1 | 0 | 56.693 | 56.962 | 42.253 | 21.777 | 0 | 0 | 54.688 | 30.139 | [5 empty] | 0 | 21.14 | 32 | 4.1626 | 3.8815 | 2.0479 | 1.8182 | 2.0633 | 49.5687
04/15/10 | 8:37 | 0 | 17.994 | 0 | 2 | 0 | 54.005 | 51.757 | 31.973 | 32.046 | 34.031 | 25.445 | 8.486 | 2 | 0 | 56.743 | 56.946 | 42.303 | 21.807 | 0 | 0 | 54.67 | 30.19 | [5 empty] | 0 | 21.959 | 0 | 4.1253 | 3.8461 | 2.0463 | 1.8182 | 2.0279 | 49.1578
04/15/10 | 8:38 | 0 | 17.994 | 0 | 3 | 0 | 54.67 | 52.996 | 31.828 | 31.877 | 34.383 | 25.421 | 8.388 | 2 | 0 | 56.654 | 56.969 | 42.303 | 21.785 | 0 | 0 | 54.625 | 30.168 | [5 empty] | 0 | 22.793 | 1 | 4.1538 | 3.8732 | 2.7293 | 2.5 | 1.3732 | 33.0588
04/15/10 | 8:39 | 1 | 18.02 | 0 | 2 | 0 | 54.992 | 53.708 | 31.732 | 31.757 | 34.407 | 25.421 | 8.24 | 1 | 0 | 56.654 | 56.923 | 42.375 | 21.736 | 0 | 0 | 54.602 | 30.19 | [5 empty] | 18.02 | 23.235 | 2 | 4.1969 | 3.9142 | 2.7311 | 2.5 | 1.4142 | 33.6954
04/15/10 | 8:40 | 0 | 17.989 | 0 | 2 | 0 | 55.146 | 54.252 | 31.654 | 31.558 | 35.507 | 25.367 | 8.358 | 2 | 0 | 56.626 | 56.919 | 42.37 | 21.802 | 0 | 0 | 54.618 | 30.161 | [5 empty] | 0 | 23.588 | 3 | 4.1626 | 3.8815 | 2.7297 | 2.5 | 1.3815 | 33.1889
04/15/10 | 8:41 | 0 | 17.994 | 0 | 3 | 0 | 55.909 | 54.555 | 31.588 | 31.563 | 35.301 | 25.421 | 8.61 | 2 | 0 | 56.677 | 56.946 | 42.422 | 21.905 | 0 | 0 | 54.625 | 30.19 | [5 empty] | 0 | 24.346 | 4 | 4.0892 | 3.8118 | 2.7267 | 2.5 | 1.3118 | 32.0787
04/15/10 | 8:42 | 0 | 18.02 | 0 | 2 | 0 | 56.091 | 55.036 | 31.563 | 31.443 | 36.686 | 25.421 | 8.587 | 1 | 0 | 56.72 | 56.923 | 42.444 | 21.807 | 0 | 0 | 54.555 | 30.239 | [5 empty] | 0 | 24.648 | 5 | 4.0959 | 3.8181 | 2.727 | 2.5 | 1.3181 | 32.1817
04/15/10 | 8:43 | 1 | 18.014 | 0 | 2 | 0 | 56.089 | 55.538 | 31.536 | 31.32 | 36.99 | 25.468 | 8.436 | 2 | 0 | 56.718 | 56.921 | 42.489 | 21.853 | 0 | 0 | 54.553 | 30.212 | [5 empty] | 18.014 | 24.769 | 6 | 4.1398 | 3.8599 | 2.7288 | 2.5 | 1.3599 | 32.8495
04/15/10 | 8:44 | 0 | 17.997 | 0 | 2 | 0 | 48.321 | 55.613 | 31.544 | 31.345 | 19.845 | 25.49 | 8.534 | 1 | 0 | 56.718 | 56.921 | 42.442 | 21.804 | 0 | 0 | 54.553 | 30.261 | [5 empty] | 0 | 16.976 | 7 | 4.1113 | 3.8328 | 2.7276 | 2.5 | 1.3328 | 32.4177
04/15/10 | 8:45 | 0 | 17.992 | 0 | 2 | 0 | 37.624 | 53.682 | 31.561 | 31.32 | 16.066 | 25.563 | 8.755 | 0 | 0 | 56.763 | 56.921 | 42.513 | 21.66 | 0 | 0 | 54.53 | 30.261 | [5 empty] | 0 | 6.304 | 8 | 4.0469 | 3.7716 | 2.725 | 2.5 | 1.2716 | 31.4216
04/15/10 | 8:46 | 0 | 17.997 | 0 | 3 | 0 | 34.316 | 41.647 | 31.59 | 31.399 | 13.552 | 25.642 | 8.489 | 1 | 0 | 56.791 | 56.971 | 42.542 | 21.858 | 0 | 0 | 54.534 | 30.291 | [5 empty] | 0 | 2.917 | 9 | 4.1244 | 3.8452 | 2.7281 | 2.5 | 1.3452 | 32.6167
04/15/10 | 8:47 | 0 | 17.992 | 0 | 2 | 0 | 33.137 | 36.05 | 31.561 | 31.37 | 13.424 | 25.683 | 8.607 | 0 | 0 | 56.809 | 56.921 | 42.489 | 21.733 | 0 | 0 | 54.53 | 30.286 | [5 empty] | 0 | 1.767 | 10 | 4.09 | 3.8126 | 2.7267 | 2.5 | 1.3126 | 32.0922
04/15/10 | 8:48 | 0 | 18.014 | 0 | 2 | 0 | 32.548 | 34.077 | 31.561 | 31.416 | 13.424 | 25.634 | 8.31 | 0 | 0 | 56.809 | 56.921 | 42.465 | 21.829 | 0 | 0 | 54.506 | 30.286 | [5 empty] | 0 | 1.132 | 11 | 4.1765 | 3.8948 | 2.7302 | 2.5 | 1.3948 | 33.396
04/15/10 | 8:49 | 0 | 17.992 | 0 | 2 | 0 | 32.26 | 33.254 | 31.585 | 31.441 | 12.783 | 25.659 | 8.336 | 0 | 0 | 56.786 | 56.921 | 42.442 | 21.804 | 0 | 0 | 54.506 | 30.286 | [5 empty] | 0 | 0.819 | 12 | 4.169 | 3.8876 | 2.7299 | 2.5 | 1.3876 | 33.284
04/15/10 | 8:50 | 0 | 18.022 | 0 | 3 | 0 | 32.12 | 32.79 | 31.639 | 31.495 | 12.614 | 25.593 | 8.318 | 0 | 0 | 56.814 | 56.903 | 42.47 | 21.738 | 0 | 0 | 54.558 | 30.315 | [5 empty] | 0 | 0.625 | 13 | 4.1742 | 3.8926 | 2.7301 | 2.5 | 1.3926 | 33.3616
04/15/10 | 8:51 | 0 | 17.997 | 0 | 2 | 0 | 31.975 | 32.507 | 31.664 | 31.544 | 12.393 | 25.568 | 8.466 | 0 | 0 | 56.791 | 56.903 | 42.47 | 21.809 | 0 | 0 | 54.534 | 30.362 | [5 empty] | 0 | 0.431 | 14 | 4.1311 | 3.8516 | 2.7284 | 2.5 | 1.3516 | 32.7179
04/15/10 | 8:52 | 0 | 17.997 | 0 | 3 | 0 | 31.88 | 32.314 | 31.975 | 31.639 | 13.849 | 25.472 | 8.539 | 0 | 0 | 56.745 | 56.857 | 42.446 | 21.809 | 0 | 0 | 54.513 | 30.386 | [5 empty] | 0 | 0.241 | 15 | 4.1098 | 3.8314 | 2.7275 | 2.5 | 1.3314 | 32.3955
04/15/10 | 8:53 | 0 | 17.992 | 0 | 2 | 0 | 31.826 | 32.09 | 32.38 | 31.875 | 15.671 | 25.394 | 8.509 | 0 | 0 | 56.718 | 56.786 | 42.418 | 21.853 | 0 | 0 | 54.485 | 30.357 | [5 empty] | 0 | -0.049 | 16 | 4.1186 | 3.8397 | 2.7279 | 2.5 | 1.3397 | 32.5284
04/15/10 | 8:54 | 0 | 17.997 | 0 | 3 | 0 | 43.434 | 32.024 | 32.67 | 32.338 | 32.67 | 25.377 | 8.662 | 0 | 0 | 56.679 | 56.791 | 42.425 | 21.834 | 0 | 0 | 54.443 | 30.362 | [5 empty] | 0 | 11.096 | 17 | 4.074 | 3.7974 | 2.7261 | 2.5 | 1.2974 | 31.8446
04/15/10 | 8:55 | 0 | 17.967 | 0 | 2 | 0 | 52.329 | 36.966 | 32.62 | 32.62 | 33.653 | 25.298 | 8.856 | 1 | 0 | 56.629 | 56.741 | 42.396 | 21.758 | 0 | 0 | 54.439 | 30.357 | [5 empty] | 0 | 19.709 | 18 | 4.0175 | 3.7437 | 2.7238 | 2.5 | 1.2437 | 30.9558
04/15/10 | 8:56 | 0 | 17.997 | 0 | 3 | 0 | 53.526 | 50.179 | 32.507 | 32.67 | 33.847 | 25.303 | 8.934 | 2 | 0 | 56.61 | 56.768 | 42.425 | 21.809 | 0 | 0 | 54.513 | 30.362 | [5 empty] | 0 | 20.856 | 19 | 3.9948 | 3.7221 | 2.7229 | 2.5 | 1.2221 | 30.5913
04/15/10 | 8:57 | 1 | 17.997 | 0 | 2 | 0 | 54.03 | 52.609 | 32.385 | 32.483 | 34.129 | 25.254 | 8.934 | 1 | 0 | 56.567 | 56.745 | 42.494 | 21.883 | 0 | 0 | 54.513 | 30.411 | [5 empty] | 17.997 | 21.547 | 20 | 3.9948 | 3.7221 | 2.7229 | 2.5 | 1.2221 | 30.5913
04/15/10 | 8:58 | 0 | 17.992 | 0 | 2 | 0 | 54.53 | 53.132 | 32.139 | 32.26 | 34.617 | 25.203 | 8.879 | 2 | 0 | 56.54 | 56.718 | 42.489 | 21.78 | 0 | 0 | 54.462 | 30.406 | [5 empty] | 0 | 22.27 | 21 | 4.0108 | 3.7373 | 2.7235 | 2.5 | 1.2373 | 30.8488
04/15/10 | 8:59 | 0 | 17.997 | 0 | 3 | 0 | 55.041 | 53.755 | 32.049 | 32.073 | 35.328 | 25.254 | 8.861 | 1 | 0 | 56.567 | 56.745 | 42.542 | 21.809 | 0 | 0 | 54.513 | 30.46 | [5 empty] | 0 | 22.968 | 22 | 4.0161 | 3.7423 | 2.7237 | 2.5 | 1.2423 | 30.9326
04/15/10 | 9:00 | 0 | 17.997 | 0 | 2 | 1 | 55.956 | 54.215 | 31.88 | 31.904 | 35.349 | 25.254 | 8.836 | 2 | 0 | 56.567 | 56.725 | 42.518 | 21.787 | 0 | 0 | 54.49 | 30.435 | [5 empty] | 0 | 24.052 | 23 | 4.0234 | 3.7492 | 2.724 | 2.5 | 1.2492 | 31.0486
04/15/10 | 9:01 | 0 | 17.997 | 0 | 2 | 0 | 45.616 | 54.971 | 31.808 | 31.735 | 23.136 | 25.377 | 9.578 | 1 | 0 | 56.59 | 56.745 | 42.611 | 21.689 | 0 | 0 | 54.513 | 30.482 | [5 empty] | 0 | 13.881 | 0 | 3.8073 | 3.5438 | 2.7153 | 2.5 | 1.0438 | 27.4161
04/15/10 | 9:02 | 0 | 17.942 | 1 | 2 | 0 | 36.873 | 51.411 | 31.73 | 31.634 | 17.743 | 25.443 | 9.447 | 0 | 0 | 56.563 | 56.741 | 42.583 | 21.758 | 0 | 0 | 54.506 | 30.43 | [5 empty] | 0 | 5.239 | 1 | 3.8454 | 3.5801 | 2.035 | 1.8182 | 1.7619 | 45.8177
04/15/10 | 9:03 | 0 | 17.982 | 0 | 3 | 0 | 34.211 | 40.085 | 31.747 | 31.627 | 17.416 | 25.578 | 9.831 | 0 | 0 | 56.647 | 56.759 | 42.671 | 21.797 | 0 | 0 | 54.502 | 30.519 | [5 empty] | 0 | 2.584 | 2 | 3.7336 | 3.4738 | 2.0305 | 1.8182 | 1.6556 | 44.343
04/15/10 | 9:04 | 0 | 18.04 | 0 | 2 | 0 | 33.161 | 35.698 | 31.681 | 31.585 | 17.004 | 25.73 | 10.211 | 1 | 0 | 56.677 | 56.811 | 42.678 | 21.684 | 0 | 0 | 54.579 | 30.526 | [5 empty] | 0 | 1.576 | 3 | 3.623 | 3.3686 | 2.026 | 1.8182 | 1.5504 | 42.7941
04/15/10 | 9:05 | 0 | 18.014 | 0 | 2 | 0 | 32.641 | 34.077 | 31.536 | 31.536 | 16.856 | 25.683 | 10.681 | 0 | 0 | 56.677 | 56.811 | 42.678 | 21.684 | 0 | 0 | 54.579 | 30.526 | [5 empty] | 0 | 1.105 | 4 | 3.4861 | 3.2385 | 2.0204 | 1.8182 | 1.4203 | 40.7424
04/15/10 | 9:06 | 0 | 18.014 | 0 | 3 | 0 | 32.358 | 33.254 | 31.416 | 31.465 | 18.804 | 25.659 | 10.236 | 0 | 0 | 56.677 | 56.788 | 42.654 | 21.804 | 0 | 0 | 54.532 | 30.526 | [5 empty] | 0 | 0.893 | 5 | 3.6157 | 3.3617 | 2.0257 | 1.8182 | 1.5435 | 42.6889
04/15/10 | 9:07 | 0 | 18.014 | 0 | 2 | 0 | 32.068 | 32.783 | 31.271 | 31.37 | 19.249 | 25.659 | 10.113 | 0 | 0 | 56.654 | 56.743 | 42.678 | 21.684 | 0 | 0 | 54.485 | 30.573 | [5 empty] | 0 | 0.698 | 6 | 3.6515 | 3.3957 | 2.0271 | 1.8182 | 1.5775 | 43.2026
04/15/10 | 9:08 | 0 | 18.014 | 0 | 2 | 0 | 31.826 | 32.453 | 31.105 | 31.2 | 17.474 | 25.61 | 11.026 | 0 | 0 | 56.677 | 56.72 | 42.654 | 21.804 | 0 | 0 | 54.464 | 30.597 | [5 empty] | 0 | 0.626 | 7 | 3.3856 | 3.143 | 2.0164 | 1.8182 | 1.3248 | 39.1307
04/15/10 | 9:09 | 0 | 18.014 | 0 | 3 | 0 | 31.585 | 32.115 | 31.249 | 31.127 | 17.622 | 25.49 | 10.706 | 0 | 0 | 56.608 | 56.699 | 42.585 | 21.635 | 0 | 0 | 54.441 | 30.597 | [5 empty] | 0 | 0.458 | 8 | 3.4788 | 3.2316 | 2.0202 | 1.8182 | 1.4134 | 40.6287
04/15/10 | 9:10 | 0 | 17.989 | 0 | 2 | 0 | 31.37 | 31.826 | 31.514 | 31.151 | 26.887 | 25.539 | 10.754 | 0 | 0 | 56.585 | 56.654 | 42.585 | 21.709 | 0 | 0 | 54.418 | 30.622 | [5 empty] | 0 | 0.219 | 9 | 3.4648 | 3.2183 | 2.0196 | 1.8182 | 1.4001 | 40.4092
04/15/10 | 9:11 | 1 | 18.045 | 0 | 3 | 0 | 46.694 | 31.615 | 31.784 | 31.446 | 33.211 | 25.519 | 10.513 | 0 | 0 | 56.592 | 56.704 | 42.566 | 21.809 | 0 | 0 | 54.492 | 30.7 | [5 empty] | 18.045 | 15.248 | 10 | 3.535 | 3.285 | 2.0224 | 1.8182 | 1.4668 | 41.494
04/15/10 | 9:12 | 0 | 18.045 | 0 | 2 | 0 | 51.808 | 40.286 | 31.855 | 31.759 | 33.706 | 25.423 | 10.364 | 2 | 0 | 56.501 | 56.613 | 42.497 | 21.858 | 0 | 0 | 54.492 | 30.651 | [5 empty] | 0 | 20.049 | 11 | 3.5784 | 3.3262 | 2.0242 | 1.8182 | 1.5081 | 42.1435
04/15/10 | 9:13 | 0 | 17.989 | 0 | 3 | 0 | 52.882 | 50.151 | 31.681 | 31.779 | 33.959 | 25.345 | 10.606 | 1 | 0 | 56.451 | 56.608 | 42.561 | 21.66 | 0 | 0 | 54.464 | 30.646 | [5 empty] | 0 | 21.103 | 12 | 3.5079 | 3.2593 | 2.0213 | 1.8182 | 1.4411 | 41.0805
04/15/10 | 9:14 | 1 | 18.02 | 0 | 2 | 0 | 53.505 | 51.969 | 31.59 | 31.71 | 34.505 | 25.495 | 9.995 | 2 | 0 | 56.478 | 56.636 | 42.566 | 21.809 | 0 | 0 | 54.492 | 30.676 | [5 empty] | 18.02 | 21.795 | 13 | 3.6859 | 3.4284 | 2.0285 | 1.8182 | 1.6102 | 43.686
04/15/10 | 9:15 | 0 | 18.02 | 0 | 2 | 0 | 54.217 | 52.658 | 31.495 | 31.566 | 34.928 | 25.423 | 10.191 | 1 | 0 | 56.435 | 56.636 | 42.614 | 22.027 | 0 | 0 | 54.469 | 30.676 | [5 empty] | 0 | 22.651 | 14 | 3.6288 | 3.3741 | 2.0262 | 1.8182 | 1.5559 | 42.878
04/15/10 | 9:16 | 0 | 18.02 | 0 | 3 | 0 | 54.882 | 53.344 | 31.47 | 31.421 | 30.82 | 25.495 | 10.611 | 2 | 0 | 56.458 | 56.613 | 42.607 | 22.165 | 0 | 0 | 54.418 | 30.646 | [5 empty] | 0 | 23.461 | 15 | 3.5065 | 3.2579 | 2.0213 | 1.8182 | 1.4397 | 41.0581
04/15/10 | 9:17 | 0 | 18.02 | 0 | 2 | 0 | 42.355 | 54.124 | 31.325 | 31.325 | 19.699 | 25.472 | 10.588 | 1 | 0 | 56.478 | 56.613 | 42.683 | 22.243 | 0 | 0 | 54.399 | 30.725 | [5 empty] | 0 | 11.03 | 16 | 3.5132 | 3.2642 | 2.0215 | 1.8182 | 1.4461 | 41.1611
04/15/10 | 9:18 | 0 | 18.02 | 0 | 2 | 0 | 35.586 | 48.002 | 31.279 | 31.23 | 16.194 | 25.544 | 10.784 | 0 | 0 | 56.478 | 56.613 | 42.683 | 22.268 | 0 | 0 | 54.422 | 30.7 | [5 empty] | 0 | 4.356 | 17 | 3.4561 | 3.21 | 2.0192 | 1.8182 | 1.3918 | 40.271
04/15/10 | 9:19 | 0 | 18.045 | 0 | 2 | 0 | 33.424 | 38.172 | 31.181 | 31.156 | 14.143 | 25.495 | 10.933 | 0 | 0 | 56.478 | 56.613 | 42.731 | 22.292 | 0 | 0 | 54.399 | 30.7 | [5 empty] | 0 | 2.268 | 18 | 3.4127 | 3.1687 | 2.0175 | 1.8182 | 1.3506 | 39.5745
04/15/10 | 9:20 | 0 | 18.07 | 0 | 3 | 0 | 32.553 | 34.715 | 31.11 | 31.036 | 13.354 | 25.593 | 10.636 | 0 | 0 | 56.524 | 56.636 | 42.755 | 22.268 | 0 | 0 | 54.422 | 30.725 | [5 empty] | 0 | 1.517 | 19 | 3.4992 | 3.251 | 2.021 | 1.8182 | 1.4328 | 40.9458
04/15/10 | 9:21 | 0 | 18.02 | 0 | 2 | 0 | 32.049 | 33.376 | 30.965 | 31.012 | 13.675 | 25.593 | 10.44 | 0 | 0 | 56.478 | 56.636 | 42.707 | 22.049 | 0 | 0 | 54.399 | 30.7 | [5 empty] | 0 | 1.037 | 20 | 3.5563 | 3.3052 | 2.0233 | 1.8182 | 1.487 | 41.8142
04/15/10 | 9:22 | 0 | 18.045 | 0 | 2 | 0 | 31.71 | 32.625 | 30.82 | 30.891 | 14.663 | 25.568 | 10.266 | 0 | 0 | 56.501 | 56.636 | 42.659 | 22.049 | 0 | 0 | 54.399 | 30.725 | [5 empty] | 0 | 0.819 | 21 | 3.6069 | 3.3534 | 2.0253 | 1.8182 | 1.5352 | 42.5621
04/15/10 | 9:23 | 0 | 18.014 | 0 | 3 | 0 | 31.438 | 32.112 | 30.668 | 30.717 | 13.62 | 25.512 | 10.236 | 0 | 0 | 56.446 | 56.535 | 42.604 | 22.02 | 0 | 0 | 54.343 | 30.717 | [5 empty] | 0 | 0.721 | 22 | 3.6157 | 3.3617 | 2.0257 | 1.8182 | 1.5435 | 42.6889
04/15/10 | 9:24 | 0 | 18.04 | 0 | 2 | 0 | 31.198 | 31.777 | 30.548 | 30.573 | 12.954 | 25.416 | 10.583 | 0 | 0 | 56.446 | 56.558 | 42.604 | 22.015 | 0 | 0 | 54.271 | 30.639 | [5 empty] | 0 | 0.625 | 23 | 3.5146 | 3.2656 | 2.0216 | 1.8182 | 1.4474 | 41.1834
04/15/10 | 9:25 | 0 | 18.04 | 0 | 2 | 0 | 30.982 | 31.487 | 30.668 | 30.499 | 13.718 | 25.369 | 10.337 | 0 | 0 | 56.401 | 56.512 | 42.556 | 22.14 | 0 | 0 | 54.252 | 30.693 | [5 empty] | 0 | 0.483 | 24 | 3.5863 | 3.3337 | 2.0245 | 1.8182 | 1.5155 | 42.2595
04/15/10 | 9:26 | 0 | 18.04 | 0 | 3 | 0 | 30.764 | 31.222 | 30.693 | 30.573 | 28.067 | 25.32 | 10.656 | 0 | 0 | 56.401 | 56.492 | 42.58 | 21.996 | 0 | 0 | 54.229 | 30.693 | [5 empty] | 0 | 0.191 | 25 | 3.4934 | 3.2454 | 2.0207 | 1.8182 | 1.4272 | 40.8556
04/15/10 | 9:27 | 0 | 18.04 | 0 | 2 | 0 | 47.556 | 30.982 | 30.813 | 30.619 | 31.632 | 25.296 | 10.483 | 1 | 0 | 56.38 | 56.469 | 42.532 | 21.924 | 0 | 0 | 54.229 | 30.717 | [5 empty] | 0 | 16.937 | 26 | 3.5438 | 3.2933 | 2.0228 | 1.8182 | 1.4751 | 41.6261
04/15/10 | 9:28 | 1 | 18.097 | 0 | 3 | 0 | 51.738 | 41.791 | 30.943 | 30.798 | 31.497 | 25.306 | 10.716 | 1 | 0 | 56.277 | 56.432 | 42.497 | 21.91 | 0 | 0 | 54.238 | 30.752 | [5 empty] | 18.097 | 20.94 | 27 | 3.4759 | 3.2288 | 2.02 | 1.8182 | 1.4106 | 40.5831
04/15/10 | 9:29 | 0 | 18.04 | 0 | 2 | 0 | 52.602 | 50.009 | 30.933 | 30.859 | 32.162 | 25.247 | 10.41 | 2 | 0 | 56.289 | 56.423 | 42.511 | 21.996 | 0 | 0 | 54.275 | 30.717 | [5 empty] | 0 | 21.743 | 28 | 3.565 | 3.3135 | 2.0236 | 1.8182 | 1.4953 | 41.9447
04/15/10 | 9:30 | 0 | 18.075 | 0 | 2 | 0 | 53.115 | 51.671 | 30.894 | 30.943 | 32.933 | 25.21 | 10.224 | 1 | 0 | 56.277 | 56.455 | 42.59 | 22.005 | 0 | 0 | 54.308 | 30.727 | [5 empty] | 0 | 22.172 | 29 | 3.6192 | 3.365 | 2.0258 | 1.8182 | 1.5468 | 42.7395
04/15/10 | 9:31 | 0 | 18.04 | 0 | 3 | 0 | 53.724 | 52.256 | 30.837 | 30.788 | 32.945 | 25.151 | 10.46 | 2 | 0 | 56.245 | 56.38 | 42.58 | 21.924 | 0 | 0 | 54.205 | 30.717 | [5 empty] | 0 | 22.936 | 30 | 3.5504 | 3.2997 | 2.0231 | 1.8182 | 1.4815 | 41.7269
04/15/10 | 9:32 | 1 | 18.04 | 0 | 2 | 0 | 54.39 | 52.854 | 30.859 | 30.717 | 33.72 | 25.176 | 10.312 | 2 | 0 | 56.266 | 56.38 | 42.58 | 21.971 | 0 | 0 | 54.261 | 30.727 | [5 empty] | 18.04 | 23.673 | 31 | 3.5935 | 3.3406 | 2.0248 | 1.8182 | 1.5225 | 42.3664
04/15/10 | 9:33 | 0 | 18.097 | 0 | 2 | 1 | 46.237 | 53.552 | 30.798 | 30.703 | 15.508 | 25.259 | 10.322 | 1 | 0 | 56.298 | 56.432 | 42.59 | 22.125 | 0 | 0 | 54.308 | 30.727 | [5 empty] | 0 | 15.534 | 32 | 3.5906 | 3.3379 | 2.0247 | 1.8182 | 1.5197 | 42.3237
04/15/10 | 9:34 | 0 | 18.097 | 0 | 2 | 0 | 36.457 | 52.06 | 30.678 | 30.629 | 13.829 | 25.281 | 10.271 | 0 | 0 | 56.321 | 56.412 | 42.662 | 21.983 | 0 | 0 | 54.238 | 30.752 | [5 empty] | 0 | 5.828 | 0 | 3.6055 | 3.352 | 2.0253 | 1.8182 | 1.5338 | 42.5409
04/15/10 | 9:35 | 0 | 18.123 | 0 | 2 | 0 | 33.402 | 40.64 | 30.629 | 30.509 | 12.345 | 25.306 | 10.372 | 0 | 0 | 56.366 | 56.432 | 42.707 | 21.885 | 0 | 0 | 54.238 | 30.752 | [5 empty] | 0 | 2.893 | 1 | 3.5761 | 3.324 | 1.0278 | 0.82192 | 2.5021 | 69.9682
04/15/10 | 9:36 | 0 | 18.097 | 0 | 2 | 0 | 32.245 | 35.234 | 30.558 | 30.413 | 12.619 | 25.33 | 10.42 | 0 | 0 | 56.298 | 56.412 | 42.686 | 21.839 | 0 | 0 | 54.261 | 30.752 | [5 empty] | 0 | 1.832 | 2 | 3.5621 | 3.3107 | 1.0273 | 0.82192 | 2.4888 | 69.8697
04/15/10 | 9:37 | 0 | 18.097 | 0 | 2 | 0 | 31.617 | 33.333 | 30.413 | 30.413 | 13.359 | 25.426 | 10.198 | 0 | 0 | 56.343 | 56.432 | 42.686 | 21.959 | 0 | 0 | 54.261 | 30.727 | [5 empty] | 0 | 1.204 | 3 | 3.6267 | 3.3722 | 1.0299 | 0.82192 | 2.5503 | 70.3186
04/15/10 | 9:38 | 0 | 18.123 | 0 | 2 | 0 | 31.281 | 32.39 | 30.34 | 30.34 | 11.729 | 25.426 | 10.568 | 0 | 0 | 56.343 | 56.412 | 42.662 | 22.079 | 0 | 0 | 54.215 | 30.774 | [5 empty] | 0 | 0.941 | 4 | 3.519 | 3.2698 | 1.0255 | 0.82192 | 2.4479 | 69.5613
04/15/10 | 9:39 | 0 | 18.097 | 0 | 3 | 0 | 30.992 | 31.811 | 30.148 | 30.293 | 12.323 | 25.355 | 10.963 | 0 | 0 | 56.366 | 56.412 | 42.662 | 22.005 | 0 | 0 | 54.215 | 30.774 | [5 empty] | 0 | 0.699 | 5 | 3.404 | 3.1604 | 1.0209 | 0.82192 | 2.3385 | 68.6998
04/15/10 | 9:40 | 0 | 18.128 | 0 | 2 | 0 | 30.803 | 31.477 | 30.058 | 30.153 | 12.426 | 25.433 | 10.822 | 0 | 0 | 56.348 | 56.416 | 42.642 | 22.084 | 0 | 0 | 54.175 | 30.757 | [5 empty] | 0 | 0.65 | 6 | 3.445 | 3.1995 | 1.0225 | 0.82192 | 2.3776 | 69.0139
04/15/10 | 9:41 | 0 | 18.123 | 0 | 2 | 0 | 30.558 | 31.137 | 30.148 | 30.004 | 12.298 | 25.306 | 10.865 | 1 | 0 | 56.298 | 56.343 | 42.614 | 21.983 | 0 | 0 | 54.124 | 30.774 | [5 empty] | 0 | 0.554 | 7 | 3.4325 | 3.1876 | 1.022 | 0.82192 | 2.3657 | 68.9189
04/15/10 | 9:42 | 0 | 18.128 | 0 | 3 | 0 | 30.347 | 30.901 | 30.178 | 30.082 | 17.439 | 25.289 | 11.043 | 0 | 0 | 56.282 | 56.371 | 42.595 | 21.915 | 0 | 0 | 54.128 | 30.781 | [5 empty] | 0 | 0.265 | 8 | 3.3807 | 3.1383 | 1.0199 | 0.82192 | 2.3164 | 68.5182
04/15/10 | 9:43 | 0 | 18.09 | 0 | 2 | 0 | 43.968 | 30.622 | 30.139 | 30.139 | 30.018 | 25.249 | 11.028 | 0 | 0 | 56.223 | 56.312 | 42.559 | 21.973 | 0 | 0 | 54.138 | 30.742 | [5 empty] | 0 | 13.829 | 9 | 3.385 | 3.1424 | 1.0201 | 0.82192 | 2.3205 | 68.5524
04/15/10 | 9:44 | 0 | 18.09 | 0 | 2 | 0 | 51.341 | 35.179 | 30.114 | 30.188 | 30.668 | 25.105 | 10.88 | 1 | 0 | 56.2 | 56.291 | 42.559 | 21.9 | 0 | 0 | 54.091 | 30.717 | [5 empty] | 0 | 21.153 | 10 | 3.4281 | 3.1834 | 1.0218 | 0.82192 | 2.3615 | 68.8856
04/15/10 | 9:45 | 1 | 18.113 | 0 | 2 | 0 | 52.74 | 48.382 | 30.043 | 30.068 | 31.777 | 25.08 | 10.731 | 2 | 0 | 56.2 | 56.245 | 42.559 | 21.949 | 0 | 0 | 54.091 | 30.717 | [5 empty] | 18.113 | 22.672 | 11 | 3.4715 | 3.2247 | 1.0236 | 0.82192 | 2.4027 | 69.2127
04/15/10 | 9:46 | 0 | 18.113 | 0 | 3 | 0 | 51.295 | 51.386 | 30.068 | 30.043 | 19.176 | 25.031 | 11.028 | 1 | 0 | 56.133 | 56.223 | 42.535 | 21.924 | 0 | 0 | 54.091 | 30.717 | [5 empty] | 0 | 21.252 | 12 | 3.385 | 3.1424 | 1.0201 | 0.82192 | 2.3205 | 68.5524
04/15/10 | 9:47 | 0 | 18.113 | 0 | 2 | 0 | 37.835 | 52.373 | 29.969 | 29.945 | 13.746 | 24.96 | 11.35 | 1 | 0 | 56.063 | 56.2 | 42.535 | 21.853 | 0 | 0 | 54.114 | 30.742 | [5 empty] | 0 | 7.89 | 13 | 3.2913 | 3.0533 | 1.0163 | 0.82192 | 2.2314 | 67.7974
04/15/10 | 9:48 | 0 | 18.113 | 0 | 2 | 0 | 33.206 | 43.803 | 30.043 | 29.923 | 13.225 | 25.056 | 11.77 | 0 | 0 | 56.11 | 56.223 | 42.58 | 21.829 | 0 | 0 | 54.07 | 30.742 | [5 empty] | 0 | 3.283 | 14 | 3.169 | 2.9371 | 1.0113 | 0.82192 | 2.1151 | 66.7454
04/15/10 | 9:49 | 0 | 18.09 | 0 | 2 | 0 | 31.705 | 35.837 | 29.994 | 29.874 | 11.151 | 25.08 | 11.202 | 0 | 0 | 56.086 | 56.223 | 42.559 | 21.875 | 0 | 0 | 54 | 30.766 | [5 empty] | 0 | 1.831 | 15 | 3.3344 | 3.0943 | 1.018 | 0.82192 | 2.2724 | 68.1497
04/15/10 | 9:50 | 0 | 18.09 | 0 | 2 | 0 | 31.053 | 33.041 | 29.969 | 29.849 | 12.313 | 25.105 | 11.176 | 0 | 0 | 56.11 | 56.223 | 42.559 | 21.804 | 0 | 0 | 53.977 | 30.788 | [5 empty] | 0 | 1.204 | 16 | 3.3419 | 3.1015 | 1.0183 | 0.82192 | 2.2796 | 68.2107
04/15/10 | 9:51 | 0 | 18.113 | 0 | 1 | 0 | 30.717 | 31.921 | 29.825 | 29.874 | 12.262 | 25.105 | 11.176 | 0 | 0 | 56.11 | 56.2 | 42.58 | 21.9 | 0 | 0 | 54.023 | 30.813 | [5 empty] | 0 | 0.843 | 17 | 3.3419 | 3.1015 | 1.0183 | 0.82192 | 2.2796 | 68.2107
04/15/10 | 9:52 | 0 | 18.138 | 0 | 2 | 0 | 30.524 | 31.343 | 29.633 | 29.778 | 12.313 | 25.08 | 11.596 | 0 | 0 | 56.133 | 56.177 | 42.58 | 21.924 | 0 | 0 | 54.047 | 30.837 | [5 empty] | 0 | 0.746 | 18 | 3.2196 | 2.9852 | 1.0134 | 0.82192 | 2.1633 | 67.1909
04/15/10 | 9:53 | 0 | 18.113 | 0 | 2 | 0 | 30.308 | 30.982 | 29.44 | 29.584 | 16.142 | 24.985 | 10.905 | 0 | 0 | 56.133 | 56.156 | 42.58 | 21.875 | 0 | 0 | 54 | 30.788 | [5 empty] | 0 | 0.724 | 19 | 3.4209 | 3.1765 | 1.0215 | 0.82192 | 2.3546 | 68.8299
04/15/10 | 9:54 | 0 | 18.113 | 0 | 2 | 0 | 30.114 | 30.668 | 29.369 | 29.44 | 12.979 | 24.985 | 11.423 | 0 | 0 | 56.063 | 56.11 | 42.58 | 21.875 | 0 | 0 | 53.977 | 30.788 | [5 empty] | 0 | 0.674 | 20 | 3.27 | 3.0331 | 1.0154 | 0.82192 | 2.2112 | 67.6202
04/15/10 | 9:55 | 0 | 18.143 | 1 | 2 | 0 | 29.903 | 30.482 | 29.3 | 29.325 | 11.355 | 24.94 | 11.033 | 1 | 0 | 56.091 | 56.114 | 42.587 | 21.883 | 0 | 0 | 53.984 | 30.771 | [5 empty] | 0 | 0.578 | 21 | 3.3836 | 3.1411 | 1.02 | 0.82192 | 2.3191 | 68.541
04/15/10 | 9:56 | 0 | 18.143 | 0 | 2 | 0 | 32.191 | 30.217 | 29.374 | 29.325 | 28.964 | 24.894 | 10.935 | 0 | 0 | 56.047 | 56.091 | 42.54 | 21.858 | 0 | 0 | 53.984 | 30.747 | [5 empty] | 0 | 2.866 | 22 | 3.4121 | 3.1682 | 1.0212 | 0.82192 | 2.3463 | 68.7628
04/15/10 | 9:57 | 0 | 18.143 | 0 | 2 | 0 | 47.976 | 30.097 | 29.325 | 29.349 | 17.306 | 24.894 | 11.33 | 0 | 0 | 56 | 56.091 | 42.516 | 21.905 | 0 | 0 | 54.051 | 30.747 | [5 empty] | 0 | 18.627 | 23 | 3.2971 | 3.0589 | 1.0165 | 0.82192 | 2.2369 | 67.8455
04/15/10 | 9:58 | 0 | 18.143 | 0 | 2 | 0 | 35.914 | 42.398 | 29.253 | 29.349 | 15.85 | 24.869 | 11.232 | 1 | 0 | 55.977 | 56.07 | 42.516 | 21.954 | 0 | 0 | 54.005 | 30.722 | [5 empty] | 0 | 6.565 | 24 | 3.3256 | 3.086 | 1.0177 | 0.82192 | 2.2641 | 68.079
04/15/10 | 9:59 | 0 | 18.143 | 0 | 2 | 0 | 31.71 | 41.059 | 29.18 | 29.253 | 12.936 | 24.771 | 11.207 | 0 | 0 | 55.977 | 56.023 | 42.564 | 21.905 | 0 | 0 | 53.984 | 30.747 | [5 empty] | 0 | 2.457 | 25 | 3.3329 | 3.0929 | 1.018 | 0.82192 | 2.271 | 68.138
04/15/10 | 10:00 | 0 | 18.201 | 0 | 2 | 0 | 30.44 | 33.9 | 29.067 | 29.165 | 14.153 | 24.756 | 11.141 | 0 | 0 | 55.984 | 56.054 | 42.571 | 21.986 | 0 | 0 | 53.991 | 30.73 | [5 empty] | 0 | 1.275 | 26 | 3.3521 | 3.1112 | 1.0188 | 0.82192 | 2.2893 | 68.2923
04/15/10 | 10:01 | 0 | 18.201 | 0 | 2 | 0 | 29.886 | 31.404 | 28.996 | 28.996 | 14.03 | 24.707 | 10.721 | 0 | 0 | 55.963 | 56.054 | 42.571 | 21.937 | 0 | 0 | 53.944 | 30.803 | [5 empty] | 0 | 0.89 | 27 | 3.4744 | 3.2274 | 1.0237 | 0.82192 | 2.4055 | 69.2344
04/15/10 | 10:02 | 0 | 18.168 | 0 | 2 | 0 | 29.518 | 30.457 | 28.868 | 28.868 | 11.996 | 24.7 | 11.38 | 0 | 0 | 55.932 | 56 | 42.54 | 21.858 | 0 | 0 | 53.914 | 30.796 | [5 empty] | 0 | 0.65 | 28 | 3.2825 | 3.045 | 1.0159 | 0.82192 | 2.2231 | 67.7249
04/15/10 | 10:03 | 0 | 18.188 | 0 | 2 | 0 | 29.298 | 30.018 | 28.743 | 28.864 | 11.154 | 24.671 | 11.078 | 0 | 0 | 55.904 | 56.019 | 42.535 | 21.924 | 0 | 0 | 54.002 | 30.815 | [5 empty] | 0 | 0.434 | 29 | 3.3705 | 3.1286 | 1.0195 | 0.82192 | 2.3067 | 68.4379
04/15/10 | 10:04 | 0 | 18.188 | 0 | 2 | 0 | 29.128 | 29.658 | 28.67 | 28.694 | 11.3 | 24.575 | 10.757 | 0 | 0 | 55.904 | 55.995 | 42.511 | 21.924 | 0 | 0 | 54.023 | 30.766 | [5 empty] | 0 | 0.434 | 30 | 3.464 | 3.2175 | 1.0233 | 0.82192 | 2.3955 | 69.1562
04/15/10 | 10:05 | 0 | 18.221 | 0 | 2 | 0 | 29.016 | 29.496 | 28.655 | 28.655 | 10.641 | 24.558 | 11.086 | 0 | 0 | 55.888 | 56.049 | 42.542 | 21.861 | 0 | 0 | 54.033 | 30.798 | [5 empty] | 0 | 0.361 | 31 | 3.3682 | 3.1264 | 1.0194 | 0.82192 | 2.3045 | 68.4195
04/15/10 | 10:06 | 0 | 18.221 | 0 | 2 | 0 | 28.822 | 29.256 | 28.533 | 28.582 | 10.741 | 24.536 | 11.606 | 1 | 0 | 55.867 | 56.002 | 42.542 | 21.861 | 0 | 0 | 54.009 | 30.798 | [5 empty] | 0 | 0.24 | 32 | 3.2167 | 2.9825 | 1.0133 | 0.82192 | 2.1605 | 67.1657
04/15/10 | 10:07 | 0 | 18.246 | 0 | 2 | 0 | 29.329 | 29.087 | 28.486 | 28.51 | 27.571 | 24.558 | 11.9 | 0 | 0 | 55.867 | 55.981 | 42.497 | 21.814 | 0 | 0 | 53.963 | 30.774 | [5 empty] | 0 | 0.819 | 33 | 3.1311 | 2.9011 | 1.0098 | 0.82192 | 2.0792 | 66.4031
04/15/10 | 10:08 | 0 | 18.221 | 0 | 2 | 0 | 48.093 | 28.92 | 28.366 | 28.39 | 18.321 | 24.511 | 11.654 | 0 | 0 | 55.844 | 55.958 | 42.542 | 21.91 | 0 | 0 | 53.963 | 30.725 | [5 empty] | 0 | 19.703 | 34 | 3.2028 | 2.9692 | 1.0127 | 0.82192 | 2.1473 | 67.044
04/15/10 | 10:09 | 0 | 18.221 | 0 | 3 | 0 | 36.127 | 39.322 | 28.268 | 28.366 | 14.347 | 24.487 | 11.506 | 1 | 0 | 55.82 | 55.958 | 42.52 | 21.91 | 0 | 0 | 54.009 | 30.774 | [5 empty] | 0 | 7.761 | 35 | 3.2459 | 3.0101 | 1.0144 | 0.82192 | 2.1882 | 67.4159
04/15/10 | 10:10 | 0 | 18.221 | 0 | 2 | 0 | 31.014 | 41.415 | 28.197 | 28.246 | 12.273 | 24.511 | 11.828 | 0 | 0 | 55.774 | 55.935 | 42.497 | 21.741 | 0 | 0 | 54.033 | 30.749 | [5 empty] | 0 | 2.768 | 36 | 3.1521 | 2.921 | 1.0106 | 0.82192 | 2.0991 | 66.5937
04/15/10 | 10:11 | 0 | 18.246 | 0 | 2 | 0 | 29.45 | 33.472 | 28.172 | 28.172 | 12.519 | 24.342 | 11.506 | 0 | 0 | 55.706 | 55.935 | 42.52 | 21.79 | 0 | 0 | 53.918 | 30.703 | [5 empty] | 0 | 1.278 | 37 | 3.2459 | 3.0101 | 1.0144 | 0.82192 | 2.1882 | 67.4159
04/15/10 | 10:12 | 0 | 18.246 | 0 | 2 | 0 | 28.846 | 30.509 | 28.123 | 28.101 | 13.112 | 24.391 | 11.729 | 0 | 0 | 55.75 | 55.911 | 42.52 | 21.861 | 0 | 0 | 53.939 | 30.725 | [5 empty] | 0 | 0.745 | 38 | 3.1809 | 2.9484 | 1.0118 | 0.82192 | 2.1265 | 66.8517
04/15/10 | 10:13 | 0 | 18.221 | 0 | 2 | 0 | 28.51 | 29.496 | 28.101 | 28.052 | 13.952 | 24.367 | 12.371 | 0 | 0 | 55.75 | 55.888 | 42.52 | 21.885 | 0 | 0 | 53.895 | 30.725 | [5 empty] | 0 | 0.458 | 39 | 2.994 | 2.7707 | 1.0042 | 0.82192 | 1.9488 | 65.0906
04/15/10 | 10:14 | 0 | 18.253 | 0 | 2 | 0 | 28.373 | 29.047 | 28.035 | 28.084 | 13.663 | 24.374 | 12.107 | 0 | 0 | 55.781 | 55.918 | 42.552 | 21.917 | 0 | 0 | 53.902 | 30.781 | [5 empty] | 0 | 0.289 | 40 | 3.0708 | 2.8438 | 1.0074 | 0.82192 | 2.0219 | 65.8407
04/15/10 | 10:15 | 0 | 18.253 | 0 | 2 | 0 | 28.229 | 28.734 | 27.939 | 27.988 | 13.489 | 24.325 | 12.107 | 0 | 0 | 55.76 | 55.897 | 42.528 | 21.917 | 0 | 0 | 53.879 | 30.806 | [5 empty] | 0 | 0.241 | 41 | 3.0708 | 2.8438 | 1.0074 | 0.82192 | 2.0219 | 65.8407
04/15/10 | 10:16 | 0 | 18.253 | 0 | 2 | 0 | 28.155 | 28.518 | 27.89 | 27.868 | 12.624 | 24.303 | 11.81 | 0 | 0 | 55.736 | 55.874 | 42.504 | 21.917 | 0 | 0 | 53.832 | 30.806 | [5 empty] | 0 | 0.287 | 42 | 3.1573 | 2.926 | 1.0109 | 0.82192 | 2.1041 | 66.641
04/15/10 | 10:17 | 0 | 18.253 | 0 | 2 | 0 | 28.035 | 28.349 | 27.77 | 27.819 | 12.899 | 24.303 | 12.107 | 0 | 0 | 55.69 | 55.874 | 42.504 | 21.893 | 0 | 0 | 53.832 | 30.806 | [5 empty] | 0 | 0.216 | 43 | 3.0708 | 2.8438 | 1.0074 | 0.82192 | 2.0219 | 65.8407
04/15/10 | 10:18 | 0 | 18.253 | 0 | 2 | 0 | 27.939 | 28.253 | 27.699 | 27.723 | 25.289 | 24.254 | 11.983 | 0 | 0 | 55.713 | 55.851 | 42.504 | 21.748 | 0 | 0 | 53.832 | 30.806 | [5 empty] | 0 | 0.216 | 44 | 3.107 | 2.8781 | 1.0088 | 0.82192 | 2.0562 | 66.1803
04/15/10 | 10:19 | 1 | 18.253 | 0 | 2 | 0 | 47.182 | 28.133 | 27.579 | 27.674 | 20.882 | 24.18 | 12.009 | 1 | 0 | 55.643 | 55.827 | 42.456 | 21.797 | 0 | 0 | 53.879 | 30.806 | [5 empty] | 18.253 | 19.508 | 45 | 3.0994 | 2.8709 | 1.0085 | 0.82192 | 2.049 | 66.1097
04/15/10 | 10:20 | 0 | 18.283 | 0 | 2 | 0 | 36.916 | 35.859 | 27.559 | 27.559 | 13.693 | 24.21 | 11.988 | 0 | 0 | 55.694 | 55.855 | 42.508 | 21.897 | 0 | 0 | 53.86 | 30.81 | [5 empty] | 0 | 9.357 | 46 | 3.1055 | 2.8767 | 1.0088 | 0.82192 | 2.0548 | 66.1667
04/15/10 | 10:21 | 0 | 18.261 | 0 | 2 | 0 | 30.619 | 42.181 | 27.488 | 27.535 | 11.89 | 24.21 | 12.089 | 1 | 0 | 55.627 | 55.855 | 42.485 | 21.851 | 0 | 0 | 53.86 | 30.786 | [5 empty] | 0 | 3.084 | 47 | 3.0761 | 2.8488 | 1.0076 | 0.82192 | 2.0268 | 65.8905
04/15/10 | 10:22 | 0 | 18.309 | 0 | 2 | 0 | 28.837 | 33.507 | 27.535 | 27.439 | 11.767 | 24.114 | 12.235 | 0 | 0 | 55.627 | 55.832 | 42.485 | 21.922 | 0 | 0 | 53.883 | 30.764 | [5 empty] | 0 | 1.398 | 48 | 3.0336 | 2.8084 | 1.0058 | 0.82192 | 1.9864 | 65.4818
04/15/10 | 10:23 | 0 | 18.261 | 0 | 2 | 0 | 28.091 | 29.969 | 27.463 | 27.297 | 11.868 | 24.043 | 12.016 | 0 | 0 | 55.582 | 55.743 | 42.463 | 21.851 | 0 | 0 | 53.816 | 30.717 | [5 empty] | 0 | 0.794 | 49 | 3.0973 | 2.869 | 1.0084 | 0.82192 | 2.0471 | 66.0907
04/15/10 | 10:24 | 0 | 18.294 | 0 | 2 | 0 | 27.785 | 28.797 | 27.495 | 27.329 | 11.282 | 24.075 | 11.825 | 0 | 0 | 55.613 | 55.774 | 42.47 | 21.861 | 0 | 0 | 53.846 | 30.725 | [5 empty] | 0 | 0.456 | 50 | 3.153 | 2.9218 | 1.0107 | 0.82192 | 2.0999 | 66.6016
04/15/10 | 10:25 | 0 | 18.268 | 0 | 2 | 0 | 27.618 | 28.292 | 27.449 | 27.329 | 11.357 | 24.099 | 12.024 | 0 | 0 | 55.589 | 55.75 | 42.446 | 21.763 | 0 | 0 | 53.893 | 30.749 | [5 empty] | 0 | 0.289 | 51 | 3.095 | 2.8668 | 1.0083 | 0.82192 | 2.0448 | 66.0689
04/15/10 | 10:26 | 0 | 18.324 | 0 | 2 | 0 | 27.549 | 28.008 | 27.38 | 27.334 | 11.337 | 24.104 | 12.202 | 0 | 0 | 55.617 | 55.778 | 42.499 | 21.89 | 0 | 0 | 53.897 | 30.801 | [5 empty] | 0 | 0.215 | 52 | 3.0432 | 2.8175 | 1.0062 | 0.82192 | 1.9956 | 65.5752
04/15/10 | 10:27 | 0 | 18.268 | 0 | 2 | 0 | 27.449 | 27.834 | 27.231 | 27.28 | 12.715 | 24.099 | 11.85 | 0 | 0 | 55.522 | 55.75 | 42.377 | 21.907 | 0 | 0 | 53.893 | 30.725 | [5 empty] | 0 | 0.169 | 53 | 3.1457 | 2.9149 | 1.0104 | 0.82192 | 2.093 | 66.5358
04/15/10 | 10:28 | 0 | 18.268 | 0 | 2 | 0 | 27.351 | 27.714 | 27.159 | 27.208 | 12.32 | 24.075 | 12.27 | 0 | 0 | 55.543 | 55.75 | 42.425 | 21.836 | 0 | 0 | 53.939 | 30.7 | [5 empty] | 0 | 0.143 | 54 | 3.0234 | 2.7987 | 1.0054 | 0.82192 | 1.9767 | 65.3821
04/15/10 | 10:29 | 0 | 18.268 | 0 | 2 | 0 | 27.28 | 27.593 | 27.11 | 27.086 | 21.642 | 23.979 | 12.122 | 0 | 0 | 55.522 | 55.704 | 42.446 | 21.883 | 0 | 0 | 53.916 | 30.7 | [5 empty] | 0 | 0.194 | 55 | 3.0665 | 2.8396 | 1.0072 | 0.82192 | 2.0177 | 65.7991
04/15/10 | 10:30 | 0 | 18.324 | 0 | 2 | 0 | 44.427 | 27.503 | 27.069 | 27.044 | 22.635 | 23.938 | 11.905 | 1 | 0 | 55.55 | 55.708 | 42.453 | 21.89 | 0 | 0 | 53.921 | 30.73 | [5 empty] | 0 | 17.383 | 56 | 3.1297 | 2.8997 | 1.0097 | 0.82192 | 2.0778 | 66.3898
04/15/10 | 10:31 | 0 | 18.324 | 0 | 2 | 0 | 37.564 | 32.842 | 26.949 | 26.995 | 13.14 | 23.888 | 12.004 | 0 | 0 | 55.526 | 55.708 | 42.43 | 21.481 | 0 | 0 | 53.897 | 30.73 | [5 empty] | 0 | 10.569 | 57 | 3.1008 | 2.8723 | 1.0086 | 0.82192 | 2.0504 | 66.1233
04/15/10 | 10:32 | 0 | 18.299 | 0 | 3 | 0 | 30.369 | 42.099 | 26.875 | 26.924 | 11.461 | 23.839 | 12.275 | 1 | 0 | 55.503 | 55.664 | 42.43 | 21.647 | 0 | 0 | 53.853 | 30.754 | [5 empty] | 0 | 3.445 | 58 | 3.0219 | 2.7973 | 1.0054 | 0.82192 | 1.9754 | 65.3678
04/15/10 | 10:33 | 0 | 18.331 | 0 | 2 | 0 | 28.305 | 33.318 | 26.907 | 26.836 | 12.061 | 23.896 | 12.333 | 0 | 0 | 55.51 | 55.694 | 42.461 | 21.944 | 0 | 0 | 53.837 | 30.81 | [5 empty] | 0 | 1.469 | 59 | 3.005 | 2.7812 | 1.0047 | 0.82192 | 1.9593 | 65.2009
04/15/10 | 10:34 | 0 | 18.299 | 0 | 2 | 0 | 27.574 | 29.452 | 26.85 | 26.73 | 11.807 | 23.815 | 12.177 | 0 | 0 | 55.48 | 55.617 | 42.453 | 21.961 | 0 | 0 | 53.759 | 30.73 | [5 empty] | 0 | 0.844 | 60 | 3.0505 | 2.8244 | 1.0065 | 0.82192 | 2.0025 | 65.6455
04/15/10 | 10:35 | 0 | 18.331 | 0 | 2 | 0 | 27.245 | 28.255 | 26.907 | 26.762 | 12.061 | 23.8 | 12.011 | 0 | 0 | 55.487 | 55.671 | 42.437 | 21.993 | 0 | 0 | 53.766 | 30.761 | [5 empty] | 0 | 0.483 | 61 | 3.0988 | 2.8704 | 1.0085 | 0.82192 | 2.0484 | 66.1043
04/15/10 | 10:36 | 0 | 18.331 | 0 | 2 | 0 | 27.003 | 27.726 | 26.787 | 26.762 | 11.642 | 23.825 | 12.21 | 0 | 0 | 55.463 | 55.671 | 42.437 | 22.018 | 0 | 0 | 53.745 | 30.737 | [5 empty] | 0 | 0.241 | 62 | 3.0408 | 2.8153 | 1.0061 | 0.82192 | 1.9934 | 65.5526
04/15/10 | 10:37 | 0 | 18.356 | 0 | 2 | 0 | 26.931 | 27.412 | 26.762 | 26.738 | 12.531 | 23.705 | 12.26 | 0 | 0 | 55.487 | 55.624 | 42.437 | 22.018 | 0 | 0 | 53.745 | 30.737 | [5 empty] | 0 | 0.193 | 63 | 3.0263 | 2.8014 | 1.0055 | 0.82192 | 1.9795 | 65.4106
04/15/10 | 10:38 | 0 | 18.299 | 0 | 2 | 0 | 26.826 | 27.189 | 26.659 | 26.659 | 14.128 | 23.695 | 11.684 | 0 | 0 | 55.433 | 55.571 | 42.382 | 22.01 | 0 | 0 | 53.692 | 30.705 | [5 empty] | 0 | 0.167 | 64 | 3.194 | 2.9609 | 1.0123 | 0.82192 | 2.139 | 66.9674
04/15/10 | 10:39 | 0 | 18.331 | 0 | 2 | 0 | 26.762 | 27.125 | 26.691 | 26.618 | 11.815 | 23.705 | 12.159 | 0 | 0 | 55.463 | 55.601 | 42.389 | 21.969 | 0 | 0 | 53.745 | 30.712 | [5 empty] | 0 | 0.144 | 65 | 3.0557 | 2.8294 | 1.0067 | 0.82192 | 2.0075 | 65.696
04/15/10 | 10:40 | 0 | 18.331 | 0 | 3 | 0 | 26.667 | 27.003 | 26.571 | 26.571 | 16.235 | 23.727 | 12.283 | 0 | 0 | 55.419 | 55.58 | 42.389 | 21.969 | 0 | 0 | 53.699 | 30.69 | [5 empty] | 0 | 0.096 | 66 | 3.0196 | 2.7951 | 1.0053 | 0.82192 | 1.9731 | 65.3449
04/15/10 | 10:41 | 0 | 18.339 | 0 | 2 | 0 | 40.679 | 26.912 | 26.502 | 26.502 | 26.237 | 23.734 | 12.215 | 1 | 0 | 55.447 | 55.629 | 42.394 | 21.973 | 0 | 0 | 53.703 | 30.695 | [5 empty] | 0 | 14.177 | 67 | 3.0394 | 2.8139 | 1.0061 | 0.82192 | 1.992 | 65.5384
04/15/10 | 10:42 | 0 | 18.331 | 0 | 2 | 0 | 48.93 | 31.1 | 26.426 | 26.473 | 27.27 | 23.68 | 12.26 | 1 | 0 | 55.372 | 55.557 | 42.365 | 21.922 | 0 | 0 | 53.675 | 30.666 | [5 empty] | 0 | 22.457 | 68 | 3.0263 | 2.8014 | 1.0055 | 0.82192 | 1.9795 | 65.4106
04/15/10 | 10:43 | 1 | 18.331 | 0 | 2 | 0 | 49.962 | 45.628 | 26.402 | 26.377 | 27.966 | 23.656 | 12.456 | 2 | 0 | 55.396 | 55.51 | 42.389 | 21.897 | 0 | 0 | 53.652 | 30.641 | [5 empty] | 18.331 | 23.585 | 69 | 2.9692 | 2.7472 | 1.0032 | 0.82192 | 1.9253 | 64.8408
04/15/10 | 10:44 | 0 | 18.331 | 0 | 2 | 0 | 50.329 | 48.769 | 26.426 | 26.377 | 28.305 | 23.656 | 11.765 | 1 | 0 | 55.326 | 55.533 | 42.365 | 21.922 | 0 | 0 | 53.699 | 30.641 | [5 empty] | 0 | 23.952 | 70 | 3.1704 | 2.9384 | 1.0114 | 0.82192 | 2.1165 | 66.7584
04/15/10 | 10:45 | 0 | 18.331 | 0 | 3 | 0 | 50.763 | 49.411 | 26.571 | 26.328 | 29.099 | 23.582 | 11.616 | 2 | 0 | 55.349 | 55.487 | 42.365 | 21.944 | 0 | 0 | 53.652 | 30.666 | [5 empty] | 0 | 24.435 | 71 | 3.2138 | 2.9797 | 1.0131 | 0.82192 | 2.1578 | 67.1404
04/15/10 | 10:46 | 0 | 18.361 | 0 | 2 | 1 | 51.341 | 49.943 | 26.721 | 26.407 | 29.756 | 23.589 | 11.523 | 2 | 0 | 55.377 | 55.515 | 42.442 | 22.022 | 0 | 0 | 53.703 | 30.671 | [5 empty] | 0 | 24.934 | 72 | 3.2409 | 3.0054 | 1.0142 | 0.82192 | 2.1835 | 67.3737
04/15/10 | 10:47 | 1 | 18.361 | 0 | 2 | 0 | 51.846 | 50.518 | 26.816 | 26.456 | 30.381 | 23.66 | 11.893 | 1 | 0 | 55.447 | 55.515 | 42.465 | 22.022 | 0 | 0 | 53.68 | 30.671 | [5 empty] | 18.361 | 25.39 | 0 | 3.1332 | 2.903 | 1.0099 | 0.82192 | 2.0811 | 66.4218
04/15/10 | 10:48 | 0 | 18.356 | 0 | 2 | 0 | 52.231 | 51.061 | 26.907 | 26.522 | 31.051 | 23.751 | 12.235 | 2 | 0 | 55.442 | 55.51 | 42.485 | 21.993 | 0 | 0 | 53.652 | 30.666 | [5 empty] | 0 | 25.709 | 1 | 3.0336 | 2.8084 | 1.2748 | 1.0909 | 1.7174 | 56.6146
04/15/10 | 10:49 | 0 | 18.361 | 0 | 2 | 0 | 50.609 | 51.57 | 27.01 | 26.696 | 20.36 | 23.901 | 12.363 | 1 | 0 | 55.47 | 55.538 | 42.465 | 22.047 | 0 | 0 | 53.727 | 30.695 | [5 empty] | 0 | 23.913 | 2 | 2.9963 | 2.7729 | 1.2733 | 1.0909 | 1.682 | 56.1364
04/15/10 | 10:50 | 0 | 18.361 | 0 | 2 | 0 | 36.119 | 52.03 | 27.13 | 26.792 | 16.587 | 23.974 | 12.881 | 1 | 0 | 55.538 | 55.561 | 42.489 | 22.047 | 0 | 0 | 53.68 | 30.695 | [5 empty] | 0 | 9.327 | 3 | 2.8455 | 2.6295 | 1.2672 | 1.0909 | 1.5386 | 54.0733
04/15/10 | 10:51 | 0 | 18.394 | 0 | 2 | 0 | 30.823 | 43.647 | 27.208 | 26.919 | 14.027 | 24.053 | 13.112 | 0 | 0 | 55.592 | 55.592 | 42.566 | 22.03 | 0 | 0 | 53.687 | 30.703 | [5 empty] | 0 | 3.904 | 4 | 2.7782 | 2.5656 | 1.2645 | 1.0909 | 1.4747 | 53.081
04/15/10 | 10:52 | 0 | 18.361 | 1 | 2 | 0 | 29.057 | 34.194 | 27.25 | 26.961 | 12.956 | 24.119 | 12.931 | 0 | 0 | 55.585 | 55.585 | 42.535 | 21.998 | 0 | 0 | 53.68 | 30.695 | [5 empty] | 0 | 2.096 | 5 | 2.8309 | 2.6157 | 1.2666 | 1.0909 | 1.5248 | 53.8625
04/15/10 | 10:53 | 0 | 18.361 | 0 | 2 | 0 | 28.405 | 30.72 | 27.321 | 26.985 | 12.167 | 24.239 | 12.981 | 0 | 0 | 55.629 | 55.538 | 42.513 | 22.022 | 0 | 0 | 53.657 | 30.72 | [5 empty] | 0 | 1.42 | 6 | 2.8163 | 2.6019 | 1.266 | 1.0909 | 1.511 | 53.6496
04/15/10 | 10:54 | 0 | 18.394 | 0 | 2 | 0 | 28.076 | 29.425 | 27.282 | 27.042 | 15.483 | 24.318 | 13.311 | 0 | 0 | 55.659 | 55.545 | 42.544 | 22.054 | 0 | 0 | 53.643 | 30.774 | [5 empty] | 0 | 1.034 | 7 | 2.7202 | 2.5105 | 1.2621 | 1.0909 | 1.4196 | 52.1869
04/15/10 | 10:55 | 0 | 18.419 | 0 | 2 | 0 | 27.932 | 28.751 | 27.137 | 27.088 | 13.854 | 24.391 | 13.459 | 1 | 0 | 55.659 | 55.545 | 42.52 | 22.079 | 0 | 0 | 53.596 | 30.774 | [5 empty] | 0 | 0.844 | 8 | 2.6771 | 2.4695 | 1.2604 | 1.0909 | 1.3786 | 51.4968
04/15/10 | 10:56 | 0 | 18.394 | 0 | 2 | 0 | 27.763 | 28.39 | 27.186 | 27.017 | 13.706 | 24.342 | 13.434 | 0 | 0 | 55.659 | 55.522 | 42.497 | 22.103 | 0 | 0 | 53.552 | 30.752 | [5 empty] | 0 | 0.746 | 9 | 2.6844 | 2.4765 | 1.2607 | 1.0909 | 1.3856 | 51.6149
04/15/10 | 10:57 | 0 | 18.394 | 0 | 3 | 0 | 27.571 | 28.15 | 27.402 | 27.017 | 13.014 | 24.367 | 13.952 | 0 | 0 | 55.592 | 55.501 | 42.473 | 22.079 | 0 | 0 | 53.552 | 30.752 | [5 empty] | 0 | 0.554 | 10 | 2.5336 | 2.3331 | 1.2546 | 1.0909 | 1.2422 | 49.0286
04/15/10 | 10:58 | 0 | 18.449 | 0 | 2 | 0 | 27.456 | 27.986 | 27.552 | 27.262 | 14.724 | 24.347 | 13.711 | 0 | 0 | 55.62 | 55.529 | 42.453 | 22.155 | 0 | 0 | 53.58 | 30.757 | [5 empty] | 0 | 0.194 | 11 | 2.6038 | 2.3998 | 1.2574 | 1.0909 | 1.3089 | 50.2691
04/15/10 | 10:59 | 0 | 18.394 | 0 | 2 | 0 | 30.173 | 27.716 | 27.642 | 27.427 | 28.341 | 24.318 | 14.15 | 0 | 0 | 55.545 | 55.477 | 42.425 | 22.03 | 0 | 0 | 53.505 | 30.727 | [5 empty] | 0 | 2.746 | 12 | 2.4759 | 2.2783 | 1.2522 | 1.0909 | 1.1874 | 47.9568
04/15/10 | 11:00 | 1 | 18.449 | 0 | 2 | 0 | 47.066 | 28.106 | 27.77 | 27.625 | 28.636 | 24.251 | 13.809 | 1 | 0 | 55.55 | 55.482 | 42.477 | 22.059 | 0 | 0 | 53.601 | 30.781 | [5 empty] | 18.449 | 19.441 | 13 | 2.5752 | 2.3727 | 1.2563 | 1.0909 | 1.2818 | 49.7728
04/15/10 | 11:01 | 0 | 18.424 | 0 | 3 | 0 | 49.383 | 42.573 | 27.866 | 27.745 | 29.528 | 24.205 | 13.809 | 1 | 0 | 55.505 | 55.459 | 42.477 | 22.013 | 0 | 0 | 53.624 | 30.757 | [5 empty] | 0 | 21.638 | 14 | 2.5752 | 2.3727 | 1.2563 | 1.0909 | 1.2818 | 49.7728
04/15/10 | 11:02 | 0 | 18.449 | 0 | 2 | 0 | 50.23 | 48.006 | 27.912 | 27.841 | 29.575 | 24.156 | 13.512 | 2 | 0 | 55.482 | 55.412 | 42.453 | 22.035 | 0 | 0 | 53.601 | 30.732 | [5 empty] | 0 | 22.389 | 15 | 2.6617 | 2.4549 | 1.2598 | 1.0909 | 1.364 | 51.2442
04/15/10 | 11:03 | 0 | 18.424 | 0 | 2 | 0 | 50.938 | 49.173 | 27.937 | 27.863 | 30.538 | 24.153 | 13.809 | 1 | 0 | 55.433 | 55.363 | 42.451 | 22.059 | 0 | 0 | 53.528 | 30.705 | [5 empty] | 0 | 23.075 | 16 | 2.5752 | 2.3727 | 1.2563 | 1.0909 | 1.2818 | 49.7728
04/15/10 | 11:04 | 0 | 18.449 | 0 | 2 | 0 | 50.732 | 49.929 | 28.008 | 27.839 | 20.421 | 24.202 | 13.537 | 2 | 0 | 55.41 | 55.363 | 42.475 | 22.059 | 0 | 0 | 53.505 | 30.658 | [5 empty] | 0 | 22.893 | 17 | 2.6544 | 2.448 | 1.2595 | 1.0909 | 1.357 | 51.124
04/15/10 | 11:05 | 0 | 18.424 | 0 | 2 | 0 | 37.024 | 50.8 | 28.032 | 27.839 | 16.081 | 24.227 | 13.562 | 0 | 0 | 55.41 | 55.363 | 42.499 | 22.059 | 0 | 0 | 53.461 | 30.683 | [5 empty] | 0 | 9.185 | 18 | 2.6471 | 2.441 | 1.2592 | 1.0909 | 1.3501 | 51.0032
04/15/10 | 11:06 | 0 | 18.454 | 0 | 2 | 0 | 31.723 | 43.937 | 28.111 | 27.942 | 14.309 | 24.305 | 13.494 | 1 | 0 | 55.438 | 55.368 | 42.528 | 22.089 | 0 | 0 | 53.465 | 30.688 | [5 empty] | 0 | 3.781 | 19 | 2.6669 | 2.4599 | 1.26 | 1.0909 | 1.369 | 51.3303
04/15/10 | 11:07 | 0 | 18.454 | 0 | 2 | 0 | 30.014 | 34.868 | 28.086 | 27.917 | 14.678 | 24.401 | 13.321 | 0 | 0 | 55.482 | 55.368 | 42.552 | 22.113 | 0 | 0 | 53.419 | 30.663 | [5 empty] | 0 | 2.097 | 20 | 2.7173 | 2.5077 | 1.262 | 1.0909 | 1.4168 | 52.1409
04/15/10 | 11:08 | 0 | 18.454 | 0 | 2 | 0 | 29.266 | 31.531 | 28.013 | 27.942 | 15.272 | 24.425 | 13.173 | 0 | 0 | 55.482 | 55.368 | 42.552 | 22.113 | 0 | 0 | 53.465 | 30.688 | [5 empty] | 0 | 1.324 | 21 | 2.7604 | 2.5487 | 1.2638 | 1.0909 | 1.4578 | 52.8109
04/15/10 | 11:09 | 0 | 18.429 | 0 | 2 | 0 | 28.905 | 30.278 | 27.966 | 27.868 | 14.284 | 24.546 | 13.223 | 0 | 0 | 55.482 | 55.368 | 42.504 | 22.138 | 0 | 0 | 53.512 | 30.688 | [5 empty] | 0 | 1.037 | 22 | 2.7459 | 2.5349 | 1.2632 | 1.0909 | 1.444 | 52.5869
04/15/10 | 11:10 | 0 | 18.429 | 0 | 2 | 0 | 28.616 | 29.629 | 27.846 | 27.821 | 13.024 | 24.57 | 13.024 | 0 | 0 | 55.461 | 55.368 | 42.552 | 22.064 | 0 | 0 | 53.442 | 30.688 | [5 empty] | 0 | 0.795 | 23 | 2.8038 | 2.59 | 1.2655 | 1.0909 | 1.499 | 53.4646
04/15/10 | 11:11 | 0 | 18.429 | 0 | 2 | 0 | 28.447 | 29.17 | 27.821 | 27.723 | 14.975 | 24.497 | 13.024 | 0 | 0 | 55.482 | 55.344 | 42.528 | 22.089 | 0 | 0 | 53.374 | 30.663 | [5 empty] | 0 | 0.724 | 24 | 2.8038 | 2.59 | 1.2655 | 1.0909 | 1.499 | 53.4646
04/15/10 | 11:12 | 0 | 18.459 | 0 | 2 | 0 | 28.331 | 28.91 | 28.042 | 27.706 | 14.314 | 24.6 | 13.029 | 0 | 0 | 55.466 | 55.351 | 42.508 | 22.143 | 0 | 0 | 53.426 | 30.742 | [5 empty] | 0 | 0.625 | 25 | 2.8024 | 2.5886 | 1.2655 | 1.0909 | 1.4977 | 53.443
04/15/10 | 11:13 | 0 | 18.459 | 0 | 2 | 0 | 28.162 | 28.67 | 28.187 | 27.802 | 13.648 | 24.575 | 13.524 | 0 | 0 | 55.419 | 55.328 | 42.508 | 22.094 | 0 | 0 | 53.447 | 30.764 | [5 empty] | 0 | 0.36 | 26 | 2.6582 | 2.4516 | 1.2596 | 1.0909 | 1.3606 | 51.1866
04/15/10 | 11:14 | 1 | 18.52 | 0 | 2 | 0 | 28.873 | 28.51 | 28.439 | 28.076 | 28.464 | 24.634 | 13.459 | 0 | 0 | 55.452 | 55.337 | 42.52 | 22.079 | 0 | 0 | 53.458 | 30.776 | [5 empty] | 18.52 | 0.797 | 27 | 2.6771 | 2.4695 | 1.2604 | 1.0909 | 1.3786 | 51.4968
04/15/10 | 11:15 | 0 | 18.485 | 0 | 3 | 0 | 46.867 | 28.331 | 28.476 | 28.211 | 20.262 | 24.526 | 13.424 | 1 | 0 | 55.396 | 55.281 | 42.463 | 22.069 | 0 | 0 | 53.402 | 30.693 | [5 empty] | 0 | 18.656 | 28 | 2.6873 | 2.4792 | 1.2608 | 1.0909 | 1.3883 | 51.662
04/15/10 | 11:16 | 0 | 18.459 | 0 | 2 | 0 | 35.318 | 39.526 | 28.501 | 28.356 | 14.289 | 24.43 | 13.253 | 0 | 0 | 55.372 | 55.237 | 42.487 | 22.045 | 0 | 0 | 53.402 | 30.717 | [5 empty] | 0 | 6.962 | 29 | 2.7371 | 2.5266 | 1.2628 | 1.0909 | 1.4357 | 52.4514
04/15/10 | 11:17 | 0 | 18.472 | 0 | 2 | 0 | 30.798 | 40.076 | 28.535 | 28.464 | 13.313 | 24.465 | 12.916 | 1 | 0 | 55.337 | 55.291 | 42.473 | 22.103 | 0 | 0 | 53.388 | 30.727 | [5 empty] | 0 | 2.334 | 30 | 2.8353 | 2.6199 | 1.2668 | 1.0909 | 1.5289 | 53.926
04/15/10 | 11:18 | 0 | 18.472 | 0 | 2 | 0 | 29.523 | 32.838 | 28.51 | 28.464 | 12.745 | 24.416 | 12.941 | 0 | 0 | 55.337 | 55.246 | 42.497 | 22.079 | 0 | 0 | 53.388 | 30.752 | [5 empty] | 0 | 1.059 | 31 | 2.828 | 2.6129 | 1.2665 | 1.0909 | 1.522 | 53.8201
04/15/10 | 11:19 | 0 | 18.495 | 0 | 2 | 0 | 29.089 | 30.389 | 28.415 | 28.415 | 12.225 | 24.369 | 12.793 | 0 | 0 | 55.291 | 55.246 | 42.497 | 22.103 | 0 | 0 | 53.365 | 30.727 | [5 empty] | 0 | 0.674 | 32 | 2.8711 | 2.6539 | 1.2683 | 1.0909 | 1.563 | 54.4391
04/15/10 | 11:20 | 0 | 18.525 | 0 | 2 | 0 | 28.903 | 29.599 | 28.395 | 28.349 | 13.366 | 24.374 | 12.75 | 0 | 0 | 55.319 | 55.251 | 42.525 | 22.086 | 0 | 0 | 53.37 | 30.757 | [5 empty] | 0 | 0.554 | 33 | 2.8836 | 2.6658 | 1.2688 | 1.0909 | 1.5749 | 54.6154
04/15/10 | 11:21 | 0 | 18.472 | 0 | 2 | 0 | 28.655 | 29.234 | 28.175 | 28.221 | 13.263 | 24.295 | 12.893 | 0 | 0 | 55.27 | 55.176 | 42.497 | 22.057 | 0 | 0 | 53.342 | 30.727 | [5 empty] | 0 | 0.434 | 34 | 2.842 | 2.6262 | 1.2671 | 1.0909 | 1.5353 | 54.0229
04/15/10 | 11:22 | 0 | 18.502 | 0 | 2 | 0 | 28.515 | 28.998 | 28.084 | 28.155 | 13.565 | 24.3 | 12.627 | 0 | 0 | 55.274 | 55.204 | 42.525 | 22.108 | 0 | 0 | 53.349 | 30.757 | [5 empty] | 0 | 0.36 | 35 | 2.9194 | 2.6998 | 1.2702 | 1.0909 | 1.6089 | 55.1116
04/15/10 | 11:23 | 0 | 18.522 | 0 | 2 | 0 | 28.393 | 28.802 | 27.983 | 27.983 | 12.227 | 24.227 | 12.969 | 0 | 0 | 55.251 | 55.204 | 42.523 | 22.106 | 0 | 0 | 53.323 | 30.803 | [5 empty] | 0 | 0.41 | 36 | 2.8198 | 2.6052 | 1.2662 | 1.0909 | 1.5143 | 53.7009
04/15/10 | 11:24 | 0 | 18.475 | 0 | 2 | 0 | 28.226 | 28.658 | 27.888 | 27.888 | 13.982 | 24.251 | 12.846 | 0 | 0 | 55.228 | 55.181 | 42.547 | 22.059 | 0 | 0 | 53.323 | 30.803 | [5 empty] | 0 | 0.338 | 37 | 2.8556 | 2.6392 | 1.2676 | 1.0909 | 1.5483 | 54.2196
04/15/10 | 11:25 | 0 | 18.5 | 0 | 2 | 0 | 28.106 | 28.466 | 27.768 | 27.817 | 25.985 | 24.227 | 12.35 | 0 | 0 | 55.204 | 55.158 | 42.499 | 22.084 | 0 | 0 | 53.279 | 30.779 | [5 empty] | 0 | 0.289 | 38 | 3.0001 | 2.7765 | 1.2735 | 1.0909 | 1.6856 | 56.1855
04/15/10 | 11:26 | 0 | 18.5 | 0 | 2 | 0 | 47.432 | 28.322 | 27.718 | 27.768 | 18.573 | 24.178 | 12.846 | 1 | 0 | 55.158 | 55.158 | 42.453 | 22.059 | 0 | 0 | 53.323 | 30.754 | [5 empty] | 0 | 19.664 | 39 | 2.8556 | 2.6392 | 1.2676 | 1.0909 | 1.5483 | 54.2196
04/15/10 | 11:27 | 0 | 18.5 | 0 | 2 | 0 | 37.071 | 35.684 | 27.623 | 27.696 | 13.587 | 24.131 | 13.168 | 0 | 0 | 55.158 | 55.113 | 42.453 | 22.035 | 0 | 0 | 53.279 | 30.707 | [5 empty] | 0 | 9.375 | 40 | 2.7619 | 2.5501 | 1.2638 | 1.0909 | 1.4592 | 52.8332
04/15/10 | 11:28 | 0 | 18.53 | 0 | 2 | 0 | 30.833 | 42.599 | 27.652 | 27.581 | 14.653 | 24.087 | 12.456 | 1 | 0 | 55.165 | 55.141 | 42.506 | 22.064 | 0 | 0 | 53.26 | 30.737 | [5 empty] | 0 | 3.252 | 41 | 2.9692 | 2.7472 | 1.2722 | 1.0909 | 1.6563 | 55.7815
04/15/10 | 11:29 | 0 | 18.5 | 0 | 2 | 0 | 28.876 | 33.759 | 27.574 | 27.503 | 13.464 | 24.082 | 13.414 | 0 | 0 | 55.113 | 55.09 | 42.477 | 22.059 | 0 | 0 | 53.209 | 30.683 | [5 empty] | 0 | 1.373 | 42 | 2.6902 | 2.482 | 1.2609 | 1.0909 | 1.3911 | 51.7089
04/15/10 | 11:30 | 0 | 18.505 | 0 | 2 | 0 | 28.278 | 30.254 | 27.628 | 27.557 | 14.877 | 24.087 | 13.321 | 0 | 0 | 55.118 | 55.141 | 42.482 | 22.135 | 0 | 0 | 53.237 | 30.712 | [5 empty] | 0 | 0.721 | 43 | 2.7173 | 2.5077 | 1.262 | 1.0909 | 1.4168 | 52.1409
04/15/10 | 11:31 | 0 | 18.505 | 0 | 2 | 0 | 28.013 | 29.001 | 27.557 | 27.483 | 14.95 | 24.112 | 13.049 | 0 | 0 | 55.141 | 55.118 | 42.482 | 22.089 | 0 | 0 | 53.216 | 30.759 | [5 empty] | 0 | 0.53 | 44 | 2.7965 | 2.583 | 1.2652 | 1.0909 | 1.4921 | 53.3564
04/15/10 | 11:32 | 0 | 18.48 | 0 | 2 | 0 | 27.846 | 28.496 | 27.459 | 27.459 | 16.235 | 24.136 | 13.245 | 0 | 0 | 55.118 | 55.095 | 42.506 | 22.135 | 0 | 0 | 53.169 | 30.833 | [5 empty] | 0 | 0.387 | 45 | 2.7395 | 2.5288 | 1.2629 | 1.0909 | 1.4379 | 52.4876
04/15/10 | 11:33 | 0 | 18.48 | 0 | 1 | 0 | 27.701 | 28.231 | 27.338 | 27.412 | 14.037 | 24.136 | 13.173 | 0 | 0 | 55.095 | 55.118 | 42.482 | 22.16 | 0 | 0 | 53.192 | 30.833 | [5 empty] | 0 | 0.289 | 46 | 2.7604 | 2.5487 | 1.2638 | 1.0909 | 1.4578 | 52.8109
04/15/10 | 11:34 | 0 | 18.505 | 0 | 2 | 0 | 27.603 | 28.013 | 27.243 | 27.316 | 12.926 | 24.161 | 13.394 | 0 | 0 | 55.071 | 55.071 | 42.482 | 22.113 | 0 | 0 | 53.216 | 30.833 | [5 empty] | 0 | 0.287 | 47 | 2.6961 | 2.4875 | 1.2612 | 1.0909 | 1.3966 | 51.8026
04/15/10 | 11:35 | 0 | 18.48 | 0 | 2 | 0 | 27.483 | 27.868 | 27.243 | 27.243 | 13.049 | 24.112 | 13.394 | 0 | 0 | 55.071 | 55.071 | 42.482 | 22.113 | 0 | 0 | 53.216 | 30.808 | [5 empty] | 0 | 0.24 | 48 | 2.6961 | 2.4875 | 1.2612 | 1.0909 | 1.3966 | 51.8026
04/15/10 | 11:36 | 0 | 18.505 | 0 | 2 | 0 | 27.363 | 27.748 | 27.098 | 27.172 | 22.908 | 24.136 | 13.097 | 0 | 0 | 55.027 | 55.071 | 42.434 | 22.064 | 0 | 0 | 53.237 | 30.783 | [5 empty] | 0 | 0.191 | 49 | 2.7826 | 2.5698 | 1.2647 | 1.0909 | 1.4788 | 53.1469
04/15/10 | 11:37 | 0 | 18.54 | 0 | 2 | 0 | 44.832 | 27.591 | 27.108 | 27.083 | 22.483 | 24.075 | 13.208 | 1 | 0 | 55.104 | 55.06 | 42.42 | 22.027 | 0 | 0 | 53.248 | 30.793 | [5 empty] | 0 | 17.749 | 50 | 2.7502 | 2.539 | 1.2634 | 1.0909 | 1.4481 | 52.6544
04/15/10 | 11:38 | 0 | 18.54 | 0 | 2 | 0 | 38.404 | 31.517 | 27.012 | 27.012 | 14.616 | 24.05 | 13.157 | 0 | 0 | 55.06 | 55.06 | 42.468 | 22.049 | 0 | 0 | 53.248 | 30.793 | [5 empty] | 0 | 11.392 | 51 | 2.7651 | 2.5531 | 1.264 | 1.0909 | 1.4622 | 52.8821
04/15/10 | 11:39 | 0 | 18.505 | 0 | 2 | 0 | 30.712 | 43.023 | 26.929 | 26.929 | 14.309 | 24.04 | 13.346 | 1 | 0 | 55.004 | 55.027 | 42.365 | 22.064 | 0 | 0 | 53.216 | 30.737 | [5 empty] | 0 | 3.783 | 52 | 2.71 | 2.5008 | 1.2617 | 1.0909 | 1.4099 | 52.0256
04/15/10 | 11:40 | 0 | 18.565 | 0 | 2 | 0 | 28.481 | 34.548 | 26.941 | 26.917 | 13.675 | 24.05 | 14.022 | 0 | 0 | 55.036 | 55.013 | 42.468 | 22.074 | 0 | 0 | 53.202 | 30.747 | [5 empty] | 0 | 1.564 | 53 | 2.5132 | 2.3137 | 1.2537 | 1.0909 | 1.2228 | 48.6553
04/15/10 | 11:41 | 0 | 18.565 | 0 | 2 | 1 | 27.711 | 30.048 | 26.988 | 26.819 | 13.874 | 24.05 | 14.022 | 0 | 0 | 54.99 | 55.036 | 42.398 | 22.099 | 0 | 0 | 53.178 | 30.747 | [5 empty] | 0 | 0.892 | 54 | 2.5132 | 2.3137 | 1.2537 | 1.0909 | 1.2228 | 48.6553
04/15/10 | 11:42 | 0 | 18.54 | 0 | 2 | 0 | 27.373 | 28.53 | 26.988 | 26.843 | 13.132 | 24.097 | 14.095 | 0 | 0 | 55.013 | 54.966 | 42.444 | 22.123 | 0 | 0 | 53.178 | 30.722 | [5 empty] | 0 | 0.53 | 0 | 2.4919 | 2.2935 | 1.2529 | 1.0909 | 1.2026 | 48.2595
04/15/10 | 11:43 | 0 | 18.568 | 0 | 2 | 0 | 27.184 | 27.907 | 27.015 | 26.895 | 12.396 | 24.102 | 14.1 | 0 | 0 | 55.041 | 54.994 | 42.449 | 22.101 | 0 | 0 | 53.183 | 30.774 | [5 empty] | 0 | 0.289 | 1 | 2.4905 | 2.2921 | 0.61994 | 0.45802 | 1.8341 | 73.6446
04/15/10 | 11:44 | 0 | 18.593 | 0 | 2 | 0 | 27.064 | 27.569 | 26.944 | 26.87 | 12.667 | 24.077 | 14.173 | 0 | 0 | 55.041 | 54.994 | 42.473 | 22.101 | 0 | 0 | 53.16 | 30.798 | [5 empty] | 0 | 0.194 | 2 | 2.4692 | 2.2719 | 0.61907 | 0.45802 | 1.8139 | 73.4603
04/15/10 | 11:45 | 0 | 18.6 | 0 | 2 | 0 | 27.047 | 27.41 | 26.902 | 26.855 | 12.773 | 24.085 | 13.736 | 0 | 0 | 55.048 | 55.025 | 42.48 | 22.133 | 0 | 0 | 53.237 | 30.781 | [5 empty] | 0 | 0.192 | 3 | 2.5965 | 2.3929 | 0.62423 | 0.45802 | 1.9349 | 74.5187
04/15/10 | 11:46 | 0 | 18.542 | 0 | 2 | 0 | 26.944 | 27.233 | 26.824 | 26.75 | 12.494 | 24.028 | 13.605 | 0 | 0 | 54.971 | 55.018 | 42.377 | 22.03 | 0 | 0 | 53.183 | 30.749 | [5 empty] | 0 | 0.194 | 4 | 2.6346 | 2.4291 | 0.62578 | 0.45802 | 1.9711 | 74.816
04/15/10 | 11:47 | 0 | 18.568 | 0 | 2 | 0 | 26.87 | 27.135 | 26.774 | 26.75 | 18.027 | 23.982 | 13.804 | 0 | 0 | 54.947 | 54.947 | 42.377 | 21.981 | 0 | 0 | 53.16 | 30.725 | [5 empty] | 0 | 0.12 | 5 | 2.5767 | 2.3741 | 0.62343 | 0.45802 | 1.916 | 74.3608
04/15/10 | 11:48 | 1 | 18.593 | 0 | 2 | 0 | 40.734 | 27.064 | 26.703 | 26.679 | 23.45 | 23.884 | 13.384 | 1 | 0 | 54.971 | 54.926 | 42.401 | 22.03 | 0 | 0 | 53.136 | 30.725 | [5 empty] | 18.593 | 14.055 | 6 | 2.699 | 2.4903 | 0.62838 | 0.45802 | 2.0323 | 75.2986
04/15/10 | 11:49 | 0 | 18.575 | 0 | 2 | 0 | 39.636 | 28.974 | 26.615 | 26.662 | 13.391 | 23.837 | 13.406 | 0 | 0 | 54.947 | 54.926 | 42.377 | 22.005 | 0 | 0 | 53.092 | 30.749 | [5 empty] | 0 | 12.974 | 7 | 2.6926 | 2.4842 | 0.62812 | 0.45802 | 2.0262 | 75.2516
04/15/10 | 11:50 | 0 | 18.658 | 0 | 2 | 0 | 30.933 | 42.37 | 26.669 | 26.647 | 13.029 | 23.901 | 13.572 | 1 | 0 | 55.008 | 54.987 | 42.418 | 22.069 | 0 | 0 | 53.174 | 30.837 | [5 empty] | 0 | 4.286 | 8 | 2.6442 | 2.4383 | 0.62617 | 0.45802 | 1.9803 | 74.8896
04/15/10 | 11:51 | 0 | 18.625 | 0 | 2 | 0 | 28.275 | 35.242 | 26.615 | 26.542 | 12.599 | 23.82 | 13.341 | 0 | 0 | 54.933 | 54.91 | 42.363 | 22.062 | 0 | 0 | 53.099 | 30.757 | [5 empty] | 0 | 1.733 | 9 | 2.7115 | 2.5022 | 0.62889 | 0.45802 | 2.0442 | 75.3898
04/15/10 | 11:52 | 0 | 18.625 | 0 | 2 | 0 | 27.385 | 30.058 | 26.662 | 26.492 | 12.501 | 23.82 | 13.391 | 0 | 0 | 54.933 | 54.887 | 42.387 | 22.062 | 0 | 0 | 53.099 | 30.732 | [5 empty] | 0 | 0.893 | 10 | 2.6969 | 2.4884 | 0.6283 | 0.45802 | 2.0304 | 75.2837
04/15/10 | 11:53 | 0 | 18.575 | 0 | 2 | 0 | 27 | 28.275 | 26.686 | 26.446 | 12.725 | 23.82 | 13.663 | 0 | 0 | 54.91 | 54.887 | 42.408 | 22.086 | 0 | 0 | 53.008 | 30.732 | [5 empty] | 0 | 0.554 | 11 | 2.6177 | 2.4131 | 0.62509 | 0.45802 | 1.9551 | 74.6854
04/15/10 | 11:54 | 0 | 18.681 | 1 | 2 | 0 | 26.863 | 27.633 | 26.647 | 26.524 | 12.584 | 23.827 | 13.449 | 0 | 0 | 54.94 | 54.894 | 42.418 | 22.118 | 0 | 0 | 53.015 | 30.742 | [5 empty] | 0 | 0.339 | 12 | 2.6801 | 2.4723 | 0.62762 | 0.45802 | 2.0143 | 75.1591
04/15/10 | 11:55 | 0 | 18.681 | 0 | 1 | 0 | 26.718 | 27.272 | 26.573 | 26.549 | 12.609 | 23.803 | 13.301 | 0 | 0 | 54.917 | 54.917 | 42.418 | 22.069 | 0 | 0 | 53.015 | 30.742 | [5 empty] | 0 | 0.169 | 13 | 2.7231 | 2.5133 | 0.62936 | 0.45802 | 2.0553 | 75.4739
04/15/10 | 11:56 | 0 | 18.633 | 0 | 2 | 0 | 26.669 | 27.079 | 26.549 | 26.502 | 13.399 | 23.778 | 13.62 | 0 | 0 | 54.894 | 54.917 | 42.418 | 22.045 | 0 | 0 | 53.015 | 30.764 | [5 empty] | 0 | 0.167 | 14 | 2.6303 | 2.425 | 0.6256 | 0.45802 | 1.967 | 74.7824
04/15/10 | 11:57 | 0 | 18.658 | 0 | 2 | 0 | 26.598 | 26.934 | 26.478 | 26.502 | 13.301 | 23.756 | 14.213 | 0 | 0 | 54.894 | 54.849 | 42.418 | 22.02 | 0 | 0 | 52.992 | 30.764 | [5 empty] | 0 | 0.096 | 15 | 2.4576 | 2.2608 | 0.6186 | 0.45802 | 1.8028 | 73.358
04/15/10 | 11:58 | 0 | 18.688 | 0 | 2 | 0 | 26.603 | 26.819 | 26.507 | 26.434 | 13.602 | 23.761 | 14.392 | 0 | 0 | 54.898 | 54.854 | 42.375 | 22.123 | 0 | 0 | 52.996 | 30.771 | [5 empty] | 0 | 0.169 | 16 | 2.4054 | 2.2113 | 0.61649 | 0.45802 | 1.7533 | 72.8878
04/15/10 | 11:59 | 0 | 18.633 | 0 | 2 | 0 | 36.143 | 26.743 | 26.404 | 26.404 | 26.333 | 23.707 | 14.314 | 0 | 0 | 54.849 | 54.803 | 42.322 | 22.094 | 0 | 0 | 52.992 | 30.717 | [5 empty] | 0 | 9.739 | 17 | 2.4282 | 2.2329 | 0.61741 | 0.45802 | 1.7749 | 73.0951
04/15/10 | 12:00 | 0 | 18.658 | 0 | 2 | 0 | 43.334 | 27.272 | 26.358 | 26.309 | 15.35 | 23.682 | 14.09 | 1 | 0 | 54.826 | 54.803 | 42.298 | 22.045 | 0 | 0 | 53.015 | 30.764 | [5 empty] | 0 | 17.025 | 18 | 2.4934 | 2.2949 | 0.62005 | 0.45802 | 1.8369 | 73.6696
04/15/10 | 12:01 | 0 | 18.688 | 0 | 2 | 0 | 32.144 | 41.269 | 26.338 | 26.338 | 14.54 | 23.712 | 14.344 | 1 | 0 | 54.807 | 54.807 | 42.375 | 22.074 | 0 | 0 | 53.043 | 30.793 | [5 empty] | 0 | 5.806 | 19 | 2.4194 | 2.2246 | 0.61706 | 0.45802 | 1.7666 | 73.0159
04/15/10 | 12:02 | 0 | 18.663 | 0 | 2 | 0 | 28.481 | 38.145 | 26.289 | 26.313 | 14.319 | 23.665 | 14.171 | 0 | 0 | 54.784 | 54.784 | 42.351 | 22.099 | 0 | 0 | 53.02 | 30.722 | [5 empty] | 0 | 2.168 | 20 | 2.4698 | 2.2725 | 0.6191 | 0.45802 | 1.8145 | 73.4654
04/15/10 | 12:03 | 0 | 18.62 | 0 | 1 | 0 | 27.26 | 31.137 | 26.296 | 26.198 | 14.721 | 23.575 | 13.806 | 0 | 0 | 54.765 | 54.719 | 42.286 | 22.057 | 0 | 0 | 52.908 | 30.681 | [5 empty] | 0 | 1.062 | 21 | 2.5761 | 2.3735 | 0.6234 | 0.45802 | 1.9155 | 74.3562
04/15/10 | 12:04 | 0 | 18.628 | 0 | 2 | 0 | 26.833 | 28.567 | 26.375 | 26.184 | 13.939 | 23.582 | 13.643 | 0 | 0 | 54.726 | 54.749 | 42.363 | 22.089 | 0 | 0 | 52.938 | 30.688 | [5 empty] | 0 | 0.649 | 22 | 2.6236 | 2.4186 | 0.62533 | 0.45802 | 1.9606 | 74.7307
04/15/10 | 12:05 | 0 | 18.658 | 0 | 2 | 0 | 26.622 | 27.633 | 26.382 | 26.237 | 14.017 | 23.562 | 13.69 | 0 | 0 | 54.749 | 54.726 | 42.317 | 22.015 | 0 | 0 | 52.938 | 30.663 | [5 empty] | 0 | 0.385 | 23 | 2.6099 | 2.4056 | 0.62477 | 0.45802 | 1.9476 | 74.6241
04/15/10 | 12:06 | 0 | 18.628 | 0 | 2 | 0 | 26.473 | 27.123 | 26.353 | 26.255 | 13.864 | 23.557 | 13.271 | 0 | 0 | 54.749 | 54.702 | 42.293 | 21.993 | 0 | 0 | 52.938 | 30.639 | [5 empty] | 0 | 0.218 | 24 | 2.7319 | 2.5216 | 0.62972 | 0.45802 | 2.0636 | 75.5366
04/15/10 | 12:07 | 0 | 18.658 | 0 | 2 | 0 | 26.404 | 26.863 | 26.382 | 26.284 | 13.253 | 23.538 | 13.301 | 0 | 0 | 54.73 | 54.709 | 42.322 | 21.973 | 0 | 0 | 52.898 | 30.644 | [5 empty] | 0 | 0.12 | 25 | 2.7231 | 2.5133 | 0.62936 | 0.45802 | 2.0553 | 75.4739
04/15/10 | 12:08 | 0 | 18.683 | 0 | 1 | 0 | 26.382 | 26.694 | 26.26 | 26.26 | 12.956 | 23.516 | 13.08 | 0 | 0 | 54.73 | 54.709 | 42.298 | 21.973 | 0 | 0 | 52.898 | 30.668 | [5 empty] | 0 | 0.122 | 26 | 2.7875 | 2.5745 | 0.63197 | 0.45802 | 2.1164 | 75.926
04/15/10 | 12:09 | 0 | 18.691 | 0 | 2 | 0 | 26.34 | 26.63 | 26.269 | 26.196 | 12.617 | 23.523 | 13.434 | 0 | 0 | 54.761 | 54.716 | 42.281 | 22.005 | 0 | 0 | 52.973 | 30.725 | [5 empty] | 0 | 0.144 | 27 | 2.6844 | 2.4765 | 0.62779 | 0.45802 | 2.0185 | 75.1914
04/15/10 | 12:10 | 0 | 18.666 | 0 | 2 | 0 | 30.484 | 26.556 | 26.196 | 26.1 | 26.291 | 23.499 | 13.582 | 0 | 0 | 54.74 | 54.693 | 42.281 | 21.981 | 0 | 0 | 52.95 | 30.7 | [5 empty] | 0 | 4.384 | 28 | 2.6413 | 2.4355 | 0.62605 | 0.45802 | 1.9775 | 74.8673
04/15/10 | 12:11 | 0 | 18.696 | 0 | 2 | 0 | 45.826 | 26.61 | 26.176 | 26.13 | 15.267 | 23.454 | 13.66 | 1 | 0 | 54.698 | 54.698 | 42.265 | 22.035 | 0 | 0 | 53.001 | 30.705 | [5 empty] | 0 | 19.696 | 29 | 2.6186 | 2.4139 | 0.62513 | 0.45802 | 1.9559 | 74.6922
04/15/10 | 12:12 | 0 | 18.666 | 0 | 2 | 0 | 33.094 | 38.028 | 26.125 | 26.051 | 15.063 | 23.378 | 13.854 | 1 | 0 | 54.693 | 54.623 | 42.281 | 21.956 | 0 | 0 | 52.95 | 30.676 | [5 empty] | 0 | 7.043 | 30 | 2.5621 | 2.3602 | 0.62284 | 0.45802 | 1.9022 | 74.2432
04/15/10 | 12:13 | 0 | 18.671 | 0 | 1 | 0 | 28.611 | 39.844 | 26.105 | 26.13 | 13.24 | 23.359 | 13.562 | 0 | 0 | 54.674 | 54.63 | 42.265 | 22.01 | 0 | 0 | 52.933 | 30.705 | [5 empty] | 0 | 2.481 | 31 | 2.6471 | 2.441 | 0.62628 | 0.45802 | 1.983 | 74.9118
04/15/10 | 12:14 | 0 | 18.696 | 0 | 2 | 0 | 27.213 | 31.862 | 26.201 | 26.056 | 12.697 | 23.214 | 13.117 | 0 | 0 | 54.674 | 54.607 | 42.265 | 21.986 | 0 | 0 | 52.957 | 30.681 | [5 empty] | 0 | 1.157 | 32 | 2.7767 | 2.5642 | 0.63153 | 0.45802 | 2.1062 | 75.8518
04/15/10 | 12:15 | 0 | 18.671 | 0 | 2 | 0 | 26.708 | 28.658 | 26.225 | 26.034 | 13.736 | 23.239 | 13.117 | 0 | 0 | 54.651 | 54.583 | 42.265 | 21.915 | 0 | 0 | 52.933 | 30.658 | [5 empty] | 0 | 0.674 | 33 | 2.7767 | 2.5642 | 0.63153 | 0.45802 | 2.1062 | 75.8518
04/15/10 | 12:16 | 0 | 18.728 | 0 | 2 | 0 | 26.497 | 27.535 | 26.257 | 26.041 | 13.248 | 23.246 | 13.052 | 0 | 0 | 54.705 | 54.614 | 42.317 | 21.993 | 0 | 0 | 52.94 | 30.641 | [5 empty] | 0 | 0.456 | 34 | 2.7957 | 2.5822 | 0.6323 | 0.45802 | 2.1242 | 75.9818
04/15/10 | 12:17 | 0 | 18.728 | 0 | 2 | 0 | 26.353 | 27.052 | 26.233 | 26.112 | 13.447 | 23.246 | 13.125 | 0 | 0 | 54.681 | 54.614 | 42.296 | 21.993 | 0 | 0 | 52.894 | 30.592 | [5 empty] | 0 | 0.241 | 35 | 2.7744 | 2.562 | 0.63144 | 0.45802 | 2.104 | 75.8357
04/15/10 | 12:18 | 0 | 18.736 | 0 | 1 | 0 | 26.289 | 26.772 | 26.144 | 26.073 | 12.788 | 23.351 | 12.838 | 0 | 0 | 54.691 | 54.597 | 42.279 | 22.003 | 0 | 0 | 52.947 | 30.578 | [5 empty] | 0 | 0.216 | 36 | 2.858 | 2.6414 | 0.63483 | 0.45802 | 2.1834 | 76.3977
04/15/10 | 12:19 | 0 | 18.678 | 0 | 2 | 0 | 26.186 | 26.571 | 26.017 | 26.066 | 12.509 | 23.415 | 13.225 | 0 | 0 | 54.66 | 54.546 | 42.248 | 21.922 | 0 | 0 | 52.849 | 30.546 | [5 empty] | 0 | 0.12 | 37 | 2.7453 | 2.5343 | 0.63026 | 0.45802 | 2.0763 | 75.6318
04/15/10 | 12:20 | 0 | 18.736 | 0 | 2 | 0 | 26.169 | 26.483 | 26.098 | 25.975 | 13.381 | 23.423 | 13.602 | 1 | 0 | 54.644 | 54.576 | 42.255 | 21.978 | 0 | 0 | 52.81 | 30.6 | [5 empty] | 0 | 0.194 | 38 | 2.6355 | 2.43 | 0.62581 | 0.45802 | 1.972 | 74.8227
04/15/10 | 12:21 | 1 | 18.741 | 0 | 2 | 0 | 27.258 | 26.488 | 26.103 | 25.982 | 25.789 | 23.452 | 13.386 | 0 | 0 | 54.672 | 54.581 | 42.231 | 22.049 | 0 | 0 | 52.901 | 30.578 | [5 empty] | 18.741 | 1.276 | 39 | 2.6984 | 2.4898 | 0.62836 | 0.45802 | 2.0317 | 75.2943
04/15/10 | 12:22 | 0 | 18.688 | 0 | 2 | 0 | 46.734 | 26.338 | 26.049 | 26 | 16.664 | 23.423 | 13.208 | 0 | 0 | 54.621 | 54.53 | 42.231 | 22.003 | 0 | 0 | 52.856 | 30.6 | [5 empty] | 0 | 20.734 | 40 | 2.7502 | 2.539 | 0.63046 | 0.45802 | 2.081 | 75.6668
04/15/10 | 12:23 | 0 | 18.786 | 0 | 2 | 0 | 34.127 | 35.115 | 26.098 | 26.051 | 12.491 | 23.496 | 13.012 | 1 | 0 | 54.672 | 54.602 | 42.305 | 22.052 | 0 | 0 | 52.929 | 30.627 | [5 empty] | 0 | 8.076 | 41 | 2.8073 | 2.5933 | 0.63277 | 0.45802 | 2.1353 | 76.0609
04/15/10 | 12:24 | 0 | 18.731 | 0 | 2 | 0 | 28.741 | 40.676 | 26.09 | 26.044 | 12.929 | 23.464 | 13.349 | 0 | 0 | 54.618 | 54.551 | 42.274 | 22.02 | 0 | 0 | 52.875 | 30.619 | [5 empty] | 0 | 2.697 | 42 | 2.7092 | 2.5 | 0.6288 | 0.45802 | 2.042 | 75.3729
04/15/10 | 12:25 | 0 | 18.786 | 0 | 1 | 0 | 27.255 | 32.409 | 26.147 | 26.027 | 14.022 | 23.57 | 13.602 | 0 | 0 | 54.625 | 54.488 | 42.305 | 22.052 | 0 | 0 | 52.838 | 30.58 | [5 empty] | 0 | 1.228 | 43 | 2.6355 | 2.43 | 0.62581 | 0.45802 | 1.972 | 74.8227
04/15/10 | 12:26 | 0 | 18.764 | 0 | 2 | 0 | 26.701 | 28.797 | 26.196 | 26.051 | 14.246 | 23.521 | 13.431 | 0 | 0 | 54.602 | 54.558 | 42.305 | 22.027 | 0 | 0 | 52.861 | 30.602 | [5 empty] | 0 | 0.65 | 44 | 2.6853 | 2.4773 | 0.62783 | 0.45802 | 2.0193 | 75.1979
04/15/10 | 12:27 | 0 | 18.816 | 0 | 2 | 0 | 26.441 | 27.549 | 26.201 | 26.081 | 15.387 | 23.599 | 13.115 | 0 | 0 | 54.609 | 54.586 | 42.288 | 22.057 | 0 | 0 | 52.912 | 30.656 | [5 empty] | 0 | 0.36 | 45 | 2.7773 | 2.5648 | 0.63156 | 0.45802 | 2.1068 | 75.8558
04/15/10 | 12:28 | 0 | 18.794 | 0 | 2 | 0 | 26.321 | 27.02 | 26.152 | 26.105 | 14.374 | 23.575 | 13.064 | 0 | 0 | 54.63 | 54.562 | 42.288 | 22.032 | 0 | 0 | 52.842 | 30.656 | [5 empty] | 0 | 0.216 | 46 | 2.7922 | 2.5789 | 0.63216 | 0.45802 | 2.1209 | 75.9579
04/15/10 | 12:29 | 0 | 18.816 | 0 | 2 | 0 | 26.247 | 26.73 | 26.105 | 26.105 | 13.954 | 23.55 | 13.708 | 0 | 0 | 54.63 | 54.539 | 42.288 | 22.052 | 0 | 0 | 52.814 | 30.602 | [5 empty] | 0 | 0.142 | 47 | 2.6046 | 2.4006 | 0.62456 | 0.45802 | 1.9426 | 74.583
04/15/10 | 12:30 | 0 | 18.786 | 0 | 2 | 0 | 26.171 | 26.532 | 26.002 | 26.027 | 14.047 | 23.496 | 13.479 | 0 | 0 | 54.581 | 54.488 | 42.26 | 21.978 | 0 | 0 | 52.723 | 30.58 | [5 empty] | 0 | 0.144 | 48 | 2.6713 | 2.464 | 0.62726 | 0.45802 | 2.006 | 75.094
04/15/10 | 12:31 | 0 | 18.816 | 0 | 1 | 0 | 26.152 | 26.441 | 26.056 | 25.911 | 16.129 | 23.55 | 13.484 | 1 | 0 | 54.609 | 54.492 | 42.265 | 22.008 | 0 | 0 | 52.728 | 30.585 | [5 empty] | 0 | 0.241 | 49 | 2.6699 | 2.4626 | 0.6272 | 0.45802 | 2.0046 | 75.0831
04/15/10 | 12:32 | 0 | 18.847 | 0 | 2 | 0 | 26.23 | 26.399 | 26.061 | 25.965 | 25.436 | 23.604 | 13.786 | 0 | 0 | 54.637 | 54.499 | 42.245 | 22.062 | 0 | 0 | 52.779 | 30.614 | [5 empty] | 0 | 0.265 | 50 | 2.5819 | 2.379 | 0.62364 | 0.45802 | 1.921 | 74.4029
04/15/10 | 12:33 | 0 | 18.816 | 0 | 2 | 0 | 47.019 | 26.272 | 26.007 | 25.911 | 19.583 | 23.503 | 14.052 | 0 | 0 | 54.492 | 54.471 | 42.169 | 22.032 | 0 | 0 | 52.775 | 30.585 | [5 empty] | 0 | 21.108 | 51 | 2.5045 | 2.3054 | 0.6205 | 0.45802 | 1.8474 | 73.7641
04/15/10 | 12:34 | 0 | 18.824 | 0 | 2 | 0 | 35.62 | 32.752 | 25.99 | 25.965 | 14.774 | 23.555 | 13.811 | 1 | 0 | 54.544 | 54.499 | 42.221 | 22.037 | 0 | 0 | 52.803 | 30.59 | [5 empty] | 0 | 9.655 | 52 | 2.5746 | 2.3721 | 0.62335 | 0.45802 | 1.9141 | 74.3445
04/15/10 | 12:35 | 0 | 18.824 | 0 | 2 | 0 | 29.217 | 41.894 | 25.99 | 25.965 | 14.528 | 23.555 | 14.01 | 0 | 0 | 54.544 | 54.453 | 42.245 | 22.015 | 0 | 0 | 52.779 | 30.614 | [5 empty] | 0 | 3.252 | 53 | 2.5167 | 2.317 | 0.621 | 0.45802 | 1.859 | 73.8676
04/15/10 | 12:36 | 0 | 18.859 | 0 | 2 | 0 | 27.324 | 33.232 | 26.12 | 25.926 | 14.91 | 23.469 | 14.367 | 0 | 0 | 54.576 | 54.462 | 42.327 | 22.049 | 0 | 0 | 52.742 | 30.6 | [5 empty] | 0 | 1.398 | 54 | 2.4127 | 2.2182 | 0.61678 | 0.45802 | 1.7602 | 72.9547
04/15/10 | 12:37 | 0 | 18.882 | 0 | 1 | 0 | 26.674 | 29.057 | 26.144 | 25.926 | 14.686 | 23.494 | 14.515 | 0 | 0 | 54.553 | 54.439 | 42.303 | 22.072 | 0 | 0 | 52.733 | 30.59 | [5 empty] | 0 | 0.748 | 55 | 2.3696 | 2.1772 | 0.61504 | 0.45802 | 1.7192 | 72.5527
04/15/10 | 12:38 | 0 | 18.859 | 0 | 2 | 0 | 26.409 | 27.564 | 26.169 | 25.951 | 14.515 | 23.445 | 14.342 | 0 | 0 | 54.553 | 54.439 | 42.231 | 22.096 | 0 | 0 | 52.698 | 30.624 | [5 empty] | 0 | 0.458 | 56 | 2.42 | 2.2251 | 0.61708 | 0.45802 | 1.7671 | 73.0212
04/15/10 | 12:39 | 0 | 18.859 | 0 | 2 | 0 | 26.24 | 26.963 | 26.12 | 26 | 14.885 | 23.423 | 14.118 | 0 | 0 | 54.553 | 54.415 | 42.231 | 22.096 | 0 | 0 | 52.719 | 30.624 | [5 empty] | 0 | 0.24 | 57 | 2.4852 | 2.2871 | 0.61972 | 0.45802 | 1.8291 | 73.5995
04/15/10 | 12:40 | 0 | 18.859 | 0 | 2 | 0 | 26.191 | 26.674 | 26.024 | 26 | 14.44 | 23.423 | 13.871 | 0 | 0 | 54.532 | 54.394 | 42.255 | 22.025 | 0 | 0 | 52.698 | 30.624 | [5 empty] | 0 | 0.191 | 58 | 2.5572 | 2.3555 | 0.62264 | 0.45802 | 1.8975 | 74.203
04/15/10 | 12:41 | 0 | 18.864 | 0 | 2 | 0 | 26.149 | 26.534 | 26.005 | 26.029 | 13.804 | 23.403 | 13.804 | 0 | 0 | 54.513 | 54.399 | 42.238 | 21.934 | 0 | 0 | 52.656 | 30.533 | [5 empty] | 0 | 0.12 | 59 | 2.5767 | 2.3741 | 0.62343 | 0.45802 | 1.916 | 74.3608
04/15/10 | 12:42 | 0 | 18.912 | 0 | 2 | 0 | 26.076 | 26.439 | 25.98 | 25.884 | 14.223 | 23.403 | 13.68 | 1 | 0 | 54.49 | 54.422 | 42.19 | 22.005 | 0 | 0 | 52.747 | 30.582 | [5 empty] | 0 | 0.192 | 60 | 2.6128 | 2.4084 | 0.62489 | 0.45802 | 1.9504 | 74.6468
04/15/10 | 12:43 | 0 | 18.862 | 0 | 2 | 0 | 25.978 | 26.291 | 25.929 | 25.857 | 23.351 | 23.401 | 14.246 | 0 | 0 | 54.464 | 54.373 | 42.164 | 22.027 | 0 | 0 | 52.723 | 30.531 | [5 empty] | 0 | 0.121 | 61 | 2.448 | 2.2517 | 0.61821 | 0.45802 | 1.7937 | 73.2728
04/15/10 | 12:44 | 0 | 18.862 | 0 | 1 | 0 | 45.133 | 26.147 | 25.953 | 25.857 | 22.751 | 23.256 | 14.12 | 0 | 0 | 54.464 | 54.373 | 42.212 | 22.003 | 0 | 0 | 52.677 | 30.555 | [5 empty] | 0 | 19.276 | 62 | 2.4847 | 2.2866 | 0.6197 | 0.45802 | 1.8286 | 73.5944
04/15/10 | 12:45 | 0 | 18.837 | 0 | 2 | 0 | 37.347 | 30.048 | 25.978 | 25.833 | 16.023 | 23.231 | 13.7 | 1 | 0 | 54.464 | 54.327 | 42.188 | 21.978 | 0 | 0 | 52.63 | 30.585 | [5 empty] | 0 | 11.514 | 63 | 2.607 | 2.4028 | 0.62466 | 0.45802 | 1.9448 | 74.6012
04/15/10 | 12:46 | 0 | 18.867 | 0 | 2 | 0 | 29.717 | 42.382 | 25.982 | 25.887 | 14.497 | 23.356 | 13.98 | 0 | 0 | 54.448 | 54.355 | 42.193 | 22.032 | 0 | 0 | 52.728 | 30.585 | [5 empty] | 0 | 3.83 | 64 | 2.5254 | 2.3253 | 0.62135 | 0.45802 | 1.8673 | 73.9409
04/15/10 | 12:47 | 0 | 18.867 | 0 | 2 | 0 | 27.451 | 34.297 | 26.078 | 25.911 | 15.905 | 23.334 | 13.831 | 0 | 0 | 54.448 | 54.331 | 42.193 | 21.937 | 0 | 0 | 52.819 | 30.607 | [5 empty] | 0 | 1.54 | 65 | 2.5688 | 2.3666 | 0.62311 | 0.45802 | 1.9086 | 74.2975
04/15/10 | 12:48 | 0 | 18.862 | 0 | 2 | 0 | 26.652 | 29.349 | 26.027 | 25.857 | 13.899 | 23.327 | 13.776 | 0 | 0 | 54.373 | 54.303 | 42.188 | 21.954 | 0 | 0 | 52.791 | 30.555 | [5 empty] | 0 | 0.795 | 66 | 2.5848 | 2.3818 | 0.62376 | 0.45802 | 1.9238 | 74.4261
04/15/10 | 12:49 | 0 | 18.867 | 0 | 2 | 0 | 26.367 | 27.645 | 26.103 | 25.887 | 14.299 | 23.285 | 13.585 | 1 | 0 | 54.425 | 54.24 | 42.169 | 21.937 | 0 | 0 | 52.751 | 30.56 | [5 empty] | 0 | 0.48 | 67 | 2.6404 | 2.4347 | 0.62601 | 0.45802 | 1.9767 | 74.8607
04/15/10 | 12:50 | 0 | 18.867 | 0 | 1 | 0 | 26.201 | 27.02 | 26.032 | 25.958 | 13.607 | 23.31 | 13.98 | 0 | 0 | 54.425 | 54.31 | 42.169 | 22.008 | 0 | 0 | 52.705 | 30.536 | [5 empty] | 0 | 0.243 | 68 | 2.5254 | 2.3253 | 0.62135 | 0.45802 | 1.8673 | 73.9409
04/15/10 | 12:51 | 0 | 18.897 | 0 | 2 | 0 | 26.157 | 26.686 | 26.012 | 25.965 | 13.565 | 23.29 | 13.934 | 0 | 0 | 54.453 | 54.292 | 42.198 | 22.013 | 0 | 0 | 52.663 | 30.541 | [5 empty] | 0 | 0.192 | 69 | 2.5388 | 2.3381 | 0.62189 | 0.45802 | 1.8801 | 74.0523
04/15/10 | 12:52 | 0 | 18.867 | 0 | 2 | 0 | 26.078 | 26.392 | 25.791 | 25.887 | 13.437 | 23.285 | 13.98 | 0 | 0 | 54.401 | 54.264 | 42.193 | 21.961 | 0 | 0 | 52.59 | 30.536 | [5 empty] | 0 | 0.191 | 70 | 2.5254 | 2.3253 | 0.62135 | 0.45802 | 1.8673 | 73.9409
04/15/10 | 12:53 | 0 | 18.867 | 0 | 2 | 0 | 25.982 | 26.345 | 25.862 | 25.767 | 14.324 | 23.212 | 14.276 | 0 | 0 | 54.401 | 54.24 | 42.169 | 21.937 | 0 | 0 | 52.567 | 30.536 | [5 empty] | 0 | 0.215 | 71 | 2.4392 | 2.2434 | 0.61786 | 0.45802 | 1.7854 | 73.1948
04/15/10 | 12:54 | 0 | 18.872 | 0 | 2 | 0 | 25.916 | 26.277 | 25.892 | 25.747 | 20.929 | 23.29 | 14.281 | 0 | 0 | 54.383 | 54.292 | 42.174 | 22.037 | 0 | 0 | 52.618 | 30.565 | [5 empty] | 0 | 0.169 | 72 | 2.4378 | 2.242 | 0.6178 | 0.45802 | 1.784 | 73.1817
04/15/10 | 12:55 | 1 | 18.897 | 0 | 2 | 0 | 41.753 | 26.206 | 25.916 | 25.821 | 25.698 | 23.266 | 13.909 | 0 | 0 | 54.359 | 54.245 | 42.152 | 22.062 | 0 | 0 | 52.571 | 30.565 | [5 empty] | 18.897 | 15.932 | 73 | 2.5461 | 2.345 | 0.62219 | 0.45802 | 1.887 | 74.1123
04/15/10 | 12:56 | 0 | 18.922 | 0 | 1 | 0 | 39.356 | 28.059 | 25.965 | 25.821 | 14.651 | 23.241 | 14.01 | 1 | 0 | 54.383 | 54.222 | 42.128 | 22.037 | 0 | 0 | 52.595 | 30.636 | [5 empty] | 0 | 13.535 | 74 | 2.5167 | 2.317 | 0.621 | 0.45802 | 1.859 | 73.8676
04/15/10 | 12:57 | 0 | 18.897 | 0 | 2 | 0 | 30.276 | 42.011 | 25.941 | 25.796 | 13.861 | 23.219 | 14.553 | 0 | 0 | 54.359 | 54.222 | 42.174 | 22.013 | 0 | 0 | 52.525 | 30.565 | [5 empty] | 0 | 4.48 | 75 | 2.3586 | 2.1667 | 0.61459 | 0.45802 | 1.7087 | 72.4472
04/15/10 | 12:58 | 0 | 18.922 | 0 | 2 | 0 | 27.554 | 35.454 | 25.965 | 25.821 | 13.565 | 23.241 | 14.133 | 0 | 0 | 54.359 | 54.201 | 42.174 | 22.013 | 0 | 0 | 52.618 | 30.59 | [5 empty] | 0 | 1.733 | 76 | 2.4809 | 2.283 | 0.61955 | 0.45802 | 1.825 | 73.5617
04/15/10 | 12:59 | 0 | 18.897 | 0 | 2 | 0 | 26.686 | 29.746 | 25.987 | 25.843 | 13.442 | 23.266 | 14.231 | 0 | 0 | 54.338 | 54.177 | 42.174 | 22.013 | 0 | 0 | 52.571 | 30.59 | [5 empty] | 0 | 0.843 | 77 | 2.4523 | 2.2559 | 0.61839 | 0.45802 | 1.7978 | 73.3116
04/15/10 | 13:00 | 0 | 18.897 | 1 | 2 | 0 | 26.35 | 27.674 | 26.012 | 25.772 | 13.514 | 23.29 | 14.206 | 0 | 0 | 54.315 | 54.201 | 42.152 | 22.013 | 0 | 0 | 52.548 | 30.565 | [5 empty] | 0 | 0.578 | 78 | 2.4596 | 2.2628 | 0.61868 | 0.45802 | 1.8048 | 73.3759
04/15/10 | 13:01 | 0 | 18.932 | 0 | 2 | 0 | 26.191 | 27.01 | 26.046 | 25.902 | 13.575 | 23.349 | 13.922 | 1 | 0 | 54.348 | 54.21 | 42.186 | 22.025 | 0 | 0 | 52.536 | 30.575 | [5 empty] | 0 | 0.289 | 79 | 2.5423 | 2.3414 | 0.62204 | 0.45802 | 1.8834 | 74.0811
04/15/10 | 13:02 | 0 | 18.872 | 0 | 1 | 0 | 26.061 | 26.64 | 25.892 | 25.892 | 13.293 | 23.339 | 14.108 | 0 | 0 | 54.292 | 54.201 | 42.128 | 21.942 | 0 | 0 | 52.504 | 30.516 | [5 empty] | 0 | 0.169 | 80 | 2.4882 | 2.2899 | 0.61984 | 0.45802 | 1.8319 | 73.6246
04/15/10 | 13:03 | 0 | 18.904 | 0 | 2 | 0 | 26.068 | 26.431 | 25.899 | 25.828 | 13.301 | 23.347 | 13.894 | 0 | 0 | 54.345 | 54.187 | 42.183 | 21.998 | 0 | 0 | 52.557 | 30.526 | [5 empty] | 0 | 0.24 | 81 | 2.5505 | 2.3491 | 0.62237 | 0.45802 | 1.8911 | 74.1482
04/15/10 | 13:04 | 0 | 18.847 | 0 | 2 | 0 | 25.965 | 26.301 | 25.845 | 25.7 | 14.083 | 23.315 | 14.158 | 0 | 0 | 54.315 | 54.133 | 42.152 | 22.013 | 0 | 0 | 52.527 | 30.494 | [5 empty] | 0 | 0.265 | 82 | 2.4736 | 2.2761 | 0.61925 | 0.45802 | 1.8181 | 73.4984
04/15/10 | 13:05 | 0 | 18.904 | 0 | 2 | 0 | 25.924 | 26.237 | 25.899 | 25.732 | 13.917 | 23.347 | 13.771 | 0 | 0 | 54.324 | 54.187 | 42.135 | 22.045 | 0 | 0 | 52.604 | 30.551 | [5 empty] | 0 | 0.192 | 83 | 2.5863 | 2.3832 | 0.62382 | 0.45802 | 1.9252 | 74.4377
04/15/10 | 13:06 | 0 | 18.93 | 0 | 2 | 0 | 37.131 | 26.142 | 25.924 | 25.754 | 26.093 | 23.347 | 14.065 | 0 | 0 | 54.301 | 54.14 | 42.135 | 22.045 | 0 | 0 | 52.627 | 30.502 | [5 empty] | 0 | 11.377 | 84 | 2.5007 | 2.3018 | 0.62035 | 0.45802 | 1.8438 | 73.7319
04/15/10 | 13:07 | 0 | 18.904 | 0 | 2 | 0 | 41.784 | 26.887 | 25.899 | 25.754 | 14.585 | 23.322 | 14.238 | 1 | 0 | 54.278 | 54.14 | 42.159 | 22.094 | 0 | 0 | 52.557 | 30.502 | [5 empty] | 0 | 16.03 | 85 | 2.4503 | 2.2539 | 0.61831 | 0.45802 | 1.7959 | 73.2935
04/15/10 | 13:08 | 0 | 18.93 | 0 | 2 | 0 | 31.056 | 40.915 | 25.924 | 25.779 | 13.399 | 23.396 | 14.264 | 0 | 0 | 54.254 | 54.14 | 42.114 | 22.022 | 0 | 0 | 52.557 | 30.502 | [5 empty] | 0 | 5.277 | 86 | 2.4427 | 2.2467 | 0.618 | 0.45802 | 1.7887 | 73.226
04/15/10 | 13:09 | 0 | 18.96 | 0 | 1 | 0 | 27.785 | 36.878 | 26.002 | 25.833 | 14.171 | 23.401 | 14.467 | 0 | 0 | 54.306 | 54.145 | 42.212 | 22.074 | 0 | 0 | 52.541 | 30.555 | [5 empty] | 0 | 1.952 | 87 | 2.3836 | 2.1905 | 0.6156 | 0.45802 | 1.7325 | 72.6847
04/15/10 | 13:10 | 0 | 18.93 | 0 | 2 | 0 | 26.767 | 30.261 | 25.997 | 25.803 | 14.238 | 23.298 | 14.387 | 0 | 0 | 54.278 | 54.117 | 42.183 | 22.069 | 0 | 0 | 52.534 | 30.477 | [5 empty] | 0 | 0.964 | 88 | 2.4069 | 2.2127 | 0.61655 | 0.45802 | 1.7547 | 72.9012
04/15/10 | 13:11 | 0 | 18.93 | 0 | 2 | 0 | 26.358 | 27.924 | 26.022 | 25.853 | 14.485 | 23.347 | 14.289 | 0 | 0 | 54.278 | 54.117 | 42.159 | 22.069 | 0 | 0 | 52.49 | 30.477 | [5 empty] | 0 | 0.505 | 89 | 2.4354 | 2.2398 | 0.61771 | 0.45802 | 1.7818 | 73.1608
04/15/10 | 13:12 | 0 | 18.93 | 0 | 2 | 0 | 26.164 | 27.056 | 25.948 | 25.877 | 14.734 | 23.418 | 14.709 | 0 | 0 | 54.278 | 54.117 | 42.159 | 22.045 | 0 | 0 | 52.49 | 30.502 | [5 empty] | 0 | 0.287 | 90 | 2.3131 | 2.1235 | 0.61275 | 0.45802 | 1.6655 | 72.0032
04/15/10 | 13:13 | 0 | 18.93 | 0 | 2 | 0 | 26.093 | 26.671 | 25.877 | 25.877 | 15.795 | 23.418 | 15.154 | 1 | 0 | 54.278 | 54.093 | 42.135 | 22.069 | 0 | 0 | 52.49 | 30.477 | [5 empty] | 0 | 0.216 | 91 | 2.1836 | 2.0004 | 0.6075 | 0.45802 | 1.5424 | 70.6352
04/15/10 | 13:14 | 0 | 18.96 | 0 | 2 | 0 | 26.051 | 26.461 | 25.833 | 25.833 | 15.035 | 23.425 | 15.061 | 0 | 0 | 54.282 | 54.121 | 42.212 | 22.123 | 0 | 0 | 52.448 | 30.555 | [5 empty] | 0 | 0.218 | 92 | 2.2106 | 2.0261 | 0.6086 | 0.45802 | 1.5681 | 70.9343
04/15/10 | 13:15 | 0 | 18.96 | 0 | 1 | 0 | 26.002 | 26.338 | 25.857 | 25.762 | 15.232 | 23.472 | 15.702 | 0 | 0 | 54.259 | 54.1 | 42.188 | 22.074 | 0 | 0 | 52.424 | 30.58 | [5 empty] | 0 | 0.24 | 93 | 2.024 | 1.8487 | 0.60103 | 0.45802 | 1.3907 | 68.7098
04/15/10 | 13:16 | 0 | 18.955 | 0 | 2 | 0 | 25.899 | 26.213 | 25.853 | 25.683 | 15.053 | 23.396 | 15.425 | 0 | 0 | 54.21 | 54.093 | 42.09 | 21.973 | 0 | 0 | 52.443 | 30.551 | [5 empty] | 0 | 0.216 | 94 | 2.1046 | 1.9254 | 0.6043 | 0.45802 | 1.4673 | 69.7195
04/15/10 | 13:17 | 0 | 18.93 | 0 | 2 | 0 | 31.634 | 26.117 | 25.877 | 25.708 | 25.345 | 23.418 | 14.585 | 0 | 0 | 54.231 | 54.049 | 42.09 | 22.022 | 0 | 0 | 52.49 | 30.526 | [5 empty] | 0 | 5.926 | 95 | 2.3492 | 2.1579 | 0.61421 | 0.45802 | 1.6999 | 72.3575
04/15/10 | 13:18 | 0 | 18.904 | 0 | 2 | 0 | 43.757 | 26.262 | 25.877 | 25.732 | 15.226 | 23.442 | 14.51 | 1 | 0 | 54.231 | 54.026 | 42.114 | 21.998 | 0 | 0 | 52.466 | 30.526 | [5 empty] | 0 | 18.025 | 96 | 2.3711 | 2.1786 | 0.6151 | 0.45802 | 1.7206 | 72.5665
04/15/10 | 13:19 | 0 | 18.93 | 0 | 2 | 0 | 31.875 | 38.54 | 25.828 | 25.779 | 14.339 | 23.442 | 14.535 | 0 | 0 | 54.187 | 54.049 | 42.066 | 22.045 | 0 | 0 | 52.466 | 30.526 | [5 empty] | 0 | 6.096 | 97 | 2.3638 | 2.1717 | 0.6148 | 0.45802 | 1.7137 | 72.4973
04/15/10 | 13:20 | 0 | 18.985 | 0 | 2 | 0 | 27.976 | 38.1 | 25.882 | 25.808 | 14.515 | 23.376 | 14.243 | 0 | 0 | 54.238 | 54.054 | 42.119 | 22.074 | 0 | 0 | 52.448 | 30.58 | [5 empty] | 0 | 2.168 | 98 | 2.4488 | 2.2525 | 0.61825 | 0.45802 | 1.7945 | 73.2806
04/15/10 | 13:21 | 0 | 18.955 | 0 | 2 | 0 | 26.792 | 30.815 | 25.899 | 25.754 | 13.917 | 23.347 | 14.042 | 0 | 0 | 54.187 | 54.002 | 42.09 | 21.998 | 0 | 0 | 52.42 | 30.551 | [5 empty] | 0 | 1.038 | 99 | 2.5074 | 2.3082 | 0.62062 | 0.45802 | 1.8502 | 73.7888
04/15/10 | 13:22 | 0 | 18.985 | 0 | 1 | 0 | 26.363 | 28.074 | 26.002 | 25.762 | 13.726 | 23.351 | 13.899 | 0 | 0 | 54.215 | 54.03 | 42.143 | 22.027 | 0 | 0 | 52.448 | 30.555 | [5 empty] | 0 | 0.601 | 100 | 2.549 | 2.3478 | 0.62231 | 0.45802 | 1.8897 | 74.1363
04/15/10 | 13:23 | 0 | 19.01 | 0 | 2 | 0 | 26.134 | 27.123 | 25.99 | 25.774 | 13.467 | 23.315 | 14.208 | 1 | 0 | 54.205 | 54.021 | 42.154 | 22.04 | 0 | 0 | 52.462 | 30.543 | [5 empty] | 0 | 0.36 | 101 | 2.459 | 2.2622 | 0.61866 | 0.45802 | 1.8042 | 73.3708
04/15/10 | 13:24 | 0 | 19.01 | 0 | 2 | 0 | 26.051 | 26.701 | 25.906 | 25.857 | 14.12 | 23.351 | 14.319 | 0 | 0 | 54.194 | 53.963 | 42.097 | 21.932 | 0 | 0 | 52.403 | 30.484 | [5 empty] | 0 | 0.194 | 102 | 2.4267 | 2.2315 | 0.61735 | 0.45802 | 1.7735 | 73.082
04/15/10 | 13:25 | 0 | 19.01 | 0 | 2 | 0 | 26.027 | 26.412 | 25.882 | 25.808 | 14.764 | 23.425 | 14.442 | 0 | 0 | 54.194 | 54.009 | 42.119 | 22.003 | 0 | 0 | 52.497 | 30.531 | [5 empty] | 0 | 0.219 | 103 | 2.3909 | 2.1975 | 0.6159 | 0.45802 | 1.7394 | 72.7528
04/15/10 | 13:26 | 0 | 18.98 | 0 | 2 | 0 | 25.924 | 26.262 | 25.803 | 25.708 | 14.485 | 23.42 | 14.98 | 0 | 0 | 54.142 | 53.958 | 42.068 | 22.022 | 0 | 0 | 52.399 | 30.526 | [5 empty] | 0 | 0.216 | 104 | 2.2342 | 2.0485 | 0.60955 | 0.45802 | 1.5905 | 71.189
04/15/10 | 13:27 | 0 | 18.955 | 0 | 2 | 0 | 25.853 | 26.142 | 25.828 | 25.659 | 13.869 | 23.371 | 14.781 | 0 | 0 | 54.142 | 53.935 | 42.044 | 22.022 | 0 | 0 | 52.331 | 30.526 | [5 empty] | 0 | 0.194 | 105 | 2.2922 | 2.1036 | 0.6119 | 0.45802 | 1.6456 | 71.7923
04/15/10 | 13:28 | 0 | 18.955 | 0 | 1 | 0 | 27.586 | 26.117 | 25.853 | 25.637 | 25.612 | 23.322 | 14.882 | 0 | 0 | 54.142 | 53.958 | 42.09 | 22.022 | 0 | 0 | 52.284 | 30.526 | [5 empty] | 0 | 1.949 | 106 | 2.2628 | 2.0757 | 0.61071 | 0.45802 | 1.6176 | 71.4899
04/15/10 | 13:29 | 1 | 19.01 | 0 | 2 | 0 | 46.167 | 26.076 | 25.882 | 25.762 | 18.985 | 23.351 | 14.515 | 0 | 0 | 54.147 | 53.986 | 42.073 | 22.076 | 0 | 0 | 52.336 | 30.555 | [5 empty] | 19.01 | 20.405 | 107 | 2.3696 | 2.1772 | 0.61504 | 0.45802 | 1.7192 | 72.5527
04/15/10 | 13:30 | 0 | 19.033 | 0 | 2 | 0 | 33.424 | 35.703 | 25.882 | 25.737 | 15.257 | 23.305 | 14.515 | 1 | 0 | 54.147 | 53.963 | 42.119 | 22.076 | 0 | 0 | 52.336 | 30.555 | [5 empty] | 0 | 7.687 | 108 | 2.3696 | 2.1772 | 0.61504 | 0.45802 | 1.7192 | 72.5527
04/15/10 | 13:31 | 0 | 19.01 | 0 | 2 | 0 | 28.412 | 39.98 | 25.857 | 25.786 | 14.417 | 23.327 | 14.196 | 0 | 0 | 54.124 | 53.942 | 42.097 | 21.978 | 0 | 0 | 52.336 | 30.555 | [5 empty] | 0 | 2.626 | 109 | 2.4625 | 2.2655 | 0.6188 | 0.45802 | 1.8075 | 73.4016
04/15/10 | 13:32 | 0 | 19.01 | 0 | 2 | 0 | 26.941 | 31.88 | 25.906 | 25.833 | 13.924 | 23.28 | 14.095 | 0 | 0 | 54.1 | 53.942 | 42.025 | 22.052 | 0 | 0 | 52.312 | 30.531 | [5 empty] | 0 | 1.108 | 110 | 2.4919 | 2.2935 | 0.61999 | 0.45802 | 1.8355 | 73.6571
04/15/10 | 13:33 | 0 | 18.985 | 0 | 2 | 0 | 26.412 | 28.434 | 25.931 | 25.762 | 13.504 | 23.256 | 14.196 | 0 | 0 | 54.1 | 53.942 | 42.097 | 22.099 | 0 | 0 | 52.312 | 30.531 | [5 empty] | 0 | 0.65 | 111 | 2.4625 | 2.2655 | 0.6188 | 0.45802 | 1.8075 | 73.4016
04/15/10 | 13:34 | 0 | 18.985 | 0 | 1 | 0 | 26.196 | 27.231 | 25.953 | 25.762 | 13.653 | 23.256 | 14.047 | 1 | 0 | 54.124 | 53.918 | 42.097 | 22.052 | 0 | 0 | 52.359 | 30.555 | [5 empty] | 0 | 0.434 | 112 | 2.5059 | 2.3068 | 0.62056 | 0.45802 | 1.8488 | 73.7765
04/15/10 | 13:35 | 0 | 18.985 | 0 | 2 | 0 | 26.076 | 26.725 | 25.906 | 25.808 | 13.504 | 23.256 | 13.997 | 0 | 0 | 54.124 | 53.918 | 42.143 | 22.027 | 0 | 0 | 52.359 | 30.555 | [5 empty] | 0 | 0.268 | 113 | 2.5205 | 2.3206 | 0.62115 | 0.45802 | 1.8626 | 73.8994
04/15/10 | 13:36 | 0 | 19.01 | 0 | 2 | 0 | 25.978 | 26.461 | 25.808 | 25.786 | 13.281 | 23.256 | 13.899 | 0 | 0 | 54.1 | 53.918 | 42.073 | 22.003 | 0 | 0 | 52.359 | 30.531 | [5 empty] | 0 | 0.192 | 114 | 2.549 | 2.3478 | 0.62231 | 0.45802 | 1.8897 | 74.1363
04/15/10 | 13:37 | 0 | 18.985 | 0 | 2 | 0 | 25.931 | 26.291 | 25.786 | 25.713 | 13.504 | 23.231 | 13.874 | 0 | 0 | 54.124 | 53.918 | 42.073 | 22.027 | 0 | 0 | 52.336 | 30.531 | [5 empty] | 0 | 0.218 | 115 | 2.5563 | 2.3547 | 0.6226 | 0.45802 | 1.8967 | 74.1958
04/15/10 | 13:38 | 0 | 18.985 | 0 | 2 | 0 | 25.857 | 26.196 | 25.737 | 25.666 | 13.552 | 23.231 | 14.073 | 0 | 0 | 54.1 | 53.895 | 42.073 | 22.027 | 0 | 0 | 52.359 | 30.531 | [5 empty] | 0 | 0.191 | 116 | 2.4983 | 2.2996 | 0.62025 | 0.45802 | 1.8416 | 73.712
04/15/10 | 13:39 | 0 | 19.01 | 0 | 2 | 0 | 26.002 | 26.122 | 25.808 | 25.642 | 25.134 | 23.207 | 14.294 | 0 | 0 | 54.079 | 53.895 | 42.073 | 22.027 | 0 | 0 | 52.359 | 30.531 | [5 empty] | 0 | 0.36 | 117 | 2.434 | 2.2384 | 0.61765 | 0.45802 | 1.7804 | 73.1477
04/15/10 | 13:40 | 0 | 19.01 | 0 | 2 | 0 | 46.419 | 26.027 | 25.808 | 25.642 | 17.801 | 23.207 | 14.243 | 0 | 0 | 54.056 | 53.825 | 42.073 | 21.978 | 0 | 0 | 52.359 | 30.506 | [5 empty] | 0 | 20.777 | 118 | 2.4488 | 2.2525 | 0.61825 | 0.45802 | 1.7945 | 73.2806
04/15/10 | 13:41 | 0 | 19.01 | 0 | 1 | 0 | 34.835 | 32.742 | 25.833 | 25.688 | 14.047 | 23.231 | 14.243 | 1 | 0 | 54.079 | 53.872 | 42.049 | 22.052 | 0 | 0 | 52.336 | 30.531 | [5 empty] | 0 | 9.147 | 119 | 2.4488 | 2.2525 | 0.61825 | 0.45802 | 1.7945 | 73.2806
04/15/10 | 13:42 | 0 | 19.01 | 0 | 2 | 0 | 28.748 | 41.109 | 25.808 | 25.737 | 13.899 | 23.185 | 14.196 | 0 | 0 | 54.079 | 53.848 | 42.073 | 22.027 | 0 | 0 | 52.312 | 30.506 | [5 empty] | 0 | 3.011 | 120 | 2.4625 | 2.2655 | 0.6188 | 0.45802 | 1.8075 | 73.4016
04/15/10 | 13:43 | 0 | 19.01 | 0 | 2 | 0 | 26.99 | 32.67 | 25.833 | 25.737 | 14.098 | 23.207 | 14.145 | 0 | 0 | 54.03 | 53.825 | 42.071 | 22.052 | 0 | 0 | 52.289 | 30.482 | [5 empty] | 0 | 1.253 | 121 | 2.4774 | 2.2797 | 0.6194 | 0.45802 | 1.8216 | 73.5314
04/15/10 | 13:44 | 0 | 19.013 | 0 | 2 | 0 | 26.414 | 28.677 | 25.884 | 25.74 | 13.804 | 23.234 | 14.347 | 0 | 0 | 54.056 | 53.827 | 42.121 | 22.054 | 0 | 0 | 52.291 | 30.484 | [5 empty] | 0 | 0.674 | 122 | 2.4186 | 2.2238 | 0.61702 | 0.45802 | 1.7657 | 73.0079
04/15/10 | 13:45 | 0 | 19.013 | 0 | 2 | 0 | 26.125 | 27.304 | 25.884 | 25.715 | 14.148 | 23.209 | 14.47 | 1 | 0 | 54.033 | 53.827 | 42.049 | 22.03 | 0 | 0 | 52.245 | 30.484 | [5 empty] | 0 | 0.41 | 123 | 2.3827 | 2.1897 | 0.61557 | 0.45802 | 1.7317 | 72.6765
04/15/10 | 13:46 | 0 | 19.035 | 0 | 1 | 0 | 26.005 | 26.728 | 25.835 | 25.715 | 13.728 | 23.138 | 14.394 | 0 | 0 | 54.056 | 53.827 | 42.073 | 22.054 | 0 | 0 | 52.245 | 30.484 | [5 empty] | 0 | 0.29 | 124 | 2.4049 | 2.2107 | 0.61647 | 0.45802 | 1.7527 | 72.8824
04/15/10 | 13:47 | 0 | 19.013 | 0 | 2 | 0 | 25.884 | 26.439 | 25.74 | 25.764 | 14.741 | 23.163 | 14.246 | 0 | 0 | 54.009 | 53.827 | 42.028 | 22.079 | 0 | 0 | 52.198 | 30.46 | [5 empty] | 0 | 0.12 | 125 | 2.448 | 2.2517 | 0.61821 | 0.45802 | 1.7937 | 73.2728
04/15/10 | 13:48 | 0 | 18.987 | 0 | 2 | 0 | 25.884 | 26.245 | 25.715 | 25.666 | 14.148 | 23.138 | 14.123 | 0 | 0 | 54.009 | 53.827 | 42.004 | 22.03 | 0 | 0 | 52.221 | 30.438 | [5 empty] | 0 | 0.218 | 126 | 2.4838 | 2.2858 | 0.61966 | 0.45802 | 1.8277 | 73.5869
04/15/10 | 13:49 | 0 | 19.07 | 0 | 2 | 0 | 25.845 | 26.208 | 25.774 | 25.654 | 13.716 | 23.148 | 14.11 | 0 | 0 | 54.065 | 53.837 | 42.083 | 22.064 | 0 | 0 | 52.231 | 30.543 | [5 empty] | 0 | 0.191 | 127 | 2.4876 | 2.2894 | 0.61982 | 0.45802 | 1.8313 | 73.6196
04/15/10 | 13:50 | 0 | 19.013 | 0 | 2 | 0 | 25.715 | 26.054 | 25.74 | 25.62 | 23.209 | 23.089 | 13.851 | 0 | 0 | 54.009 | 53.78 | 42.028 | 22.005 | 0 | 0 | 52.198 | 30.509 | [5 empty] | 0 | 0.095 | 128 | 2.563 | 2.361 | 0.62287 | 0.45802 | 1.903 | 74.2503
04/15/10 | 13:51 | 0 | 19.07 | 0 | 2 | 0 | 45.282 | 26.039 | 25.774 | 25.7 | 18.972 | 23.172 | 13.738 | 0 | 0 | 54.021 | 53.837 | 42.061 | 21.991 | 0 | 0 | 52.254 | 30.543 | [5 empty] | 0 | 19.582 | 129 | 2.5959 | 2.3923 | 0.62421 | 0.45802 | 1.9343 | 74.5141
04/15/10 | 13:52 | 0 | 19.07 | 0 | 2 | 1 | 36.725 | 30.109 | 25.845 | 25.7 | 13.814 | 23.077 | 13.887 | 1 | 0 | 54.021 | 53.79 | 42.037 | 21.991 | 0 | 0 | 52.231 | 30.519 | [5 empty] | 0 | 11.025 | 130 | 2.5525 | 2.3511 | 0.62245 | 0.45802 | 1.8931 | 74.1649
04/15/10 | 13:53 | 0 | 19.013 | 0 | 1 | 0 | 29.28 | 42.028 | 25.789 | 25.74 | 13.359 | 23.018 | 13.703 | 0 | 0 | 53.942 | 53.757 | 42.004 | 22.03 | 0 | 0 | 52.221 | 30.438 | [5 empty] | 0 | 3.54 | 0 | 2.6061 | 2.402 | 0.62462 | 0.45802 | 1.944 | 74.5944
04/15/10 | 13:54 | 0 | 19.07 | 0 | 2 | 0 | 27.123 | 33.859 | 25.799 | 25.75 | 12.999 | 23.052 | 13.542 | 0 | 0 | 53.951 | 53.766 | 42.037 | 22.064 | 0 | 0 | 52.231 | 30.472 | [5 empty] | 0 | 1.373 | 1 | 2.653 | 2.4466 | 0.65631 | 0.4878 | 1.9588 | 73.8331
04/15/10 | 13:55 | 0 | 19.07 | 0 | 2 | 0 | 26.424 | 29.074 | 25.87 | 25.725 | 12.949 | 22.979 | 13.615 | 0 | 0 | 53.974 | 53.79 | 42.013 | 22.089 | 0 | 0 | 52.207 | 30.448 | [5 empty] | 0 | 0.699 | 2 | 2.6317 | 2.4264 | 0.65545 | 0.4878 | 1.9386 | 73.6617
04/15/10 | 13:56 | 0 | 19.07 | 0 | 2 | 0 | 26.159 | 27.437 | 25.894 | 25.7 | 12.999 | 23.052 | 14.035 | 1 | 0 | 53.974 | 53.766 | 42.037 | 22.015 | 0 | 0 | 52.207 | 30.423 | [5 empty] | 0 | 0.459 | 3 | 2.5094 | 2.3101 | 0.65049 | 0.4878 | 1.8223 | 72.619
04/15/10 | 13:57 | 0 | 19.07 | 0 | 2 | 0 | 25.99 | 26.787 | 25.799 | 25.774 | 13.394 | 23.123 | 14.233 | 0 | 0 | 53.951 | 53.766 | 42.061 | 22.089 | 0 | 0 | 52.14 | 30.448 | [5 empty] | 0 | 0.216 | 4 | 2.4518 | 2.2553 | 0.64816 | 0.4878 | 1.7675 | 72.0914
04/15/10 | 13:58 | 0 | 19.096 | 0 | 1 | 0 | 25.919 | 26.448 | 25.774 | 25.7 | 13.343 | 23.123 | 14.653 | 0 | 0 | 53.974 | 53.745 | 42.107 | 22.089 | 0 | 0 | 52.14 | 30.494 | [5 empty] | 0 | 0.219 | 5 | 2.3294 | 2.139 | 0.6432 | 0.4878 | 1.6512 | 70.8857
04/15/10 | 13:59 | 0 | 19.035 | 0 | 2 | 0 | 25.835 | 26.22 | 25.691 | 25.62 | 13.532 | 23.065 | 14.372 | 0 | 0 | 53.942 | 53.713 | 42.028 | 21.981 | 0 | 0 | 52.13 | 30.413 | [5 empty] | 0 | 0.215 | 6 | 2.4113 | 2.2168 | 0.64652 | 0.4878 | 1.729 | 71.7059
04/15/10 | 14:00 | 0 | 19.06 | 0 | 2 | 0 | 25.764 | 26.1 | 25.715 | 25.571 | 13.58 | 23.089 | 14.691 | 0 | 0 | 53.918 | 53.713 | 42.049 | 22.005 | 0 | 0 | 52.154 | 30.438 | [5 empty] | 0 | 0.193 | 7 | 2.3184 | 2.1285 | 0.64275 | 0.4878 | 1.6407 | 70.7704
04/15/10 | 14:01 | 0 | 19.096 | 0 | 2 | 0 | 25.75 | 26.088 | 25.774 | 25.58 | 20.451 | 23.172 | 15.098 | 0 | 0 | 53.974 | 53.722 | 42.061 | 22.064 | 0 | 0 | 52.231 | 30.472 | [5 empty] | 0 | 0.17 | 8 | 2.1999 | 2.0159 | 0.63795 | 0.4878 | 1.5281 | 69.462
04/15/10 | 14:02 | 1 | 19.06 | 0 | 2 | 0 | 42.121 | 25.931 | 25.715 | 25.595 | 23.138 | 23.138 | 14.963 | 0 | 0 | 53.895 | 53.689 | 41.956 | 22.054 | 0 | 0 | 52.198 | 30.438 | [5 empty] | 19.06 | 16.526 | 9 | 2.2392 | 2.0532 | 0.63954 | 0.4878 | 1.5654 | 69.9113
04/15/10 | 14:03 | 0 | 19.096 | 0 | 2 | 0 | 38.677 | 28.015 | 25.774 | 25.703 | 14.751 | 23.123 | 14.9 | 1 | 0 | 53.93 | 53.678 | 42.037 | 22.064 | 0 | 0 | 52.21 | 30.497 | [5 empty] | 0 | 12.974 | 10 | 2.2575 | 2.0707 | 0.64028 | 0.4878 | 1.5829 | 70.1157
04/15/10 | 14:04 | 0 | 19.118 | 0 | 2 | 0 | 29.915 | 41.824 | 25.796 | 25.7 | 13.786 | 23.074 | 14.699 | 0 | 0 | 53.928 | 53.699 | 42.011 | 22.037 | 0 | 0 | 52.161 | 30.494 | [5 empty] | 0 | 4.215 | 11 | 2.3161 | 2.1263 | 0.64266 | 0.4878 | 1.6385 | 70.7459
04/15/10 | 14:05 | 0 | 19.173 | 1 | 1 | 0 | 27.343 | 35.084 | 25.85 | 25.705 | 13.914 | 23.055 | 14.681 | 0 | 0 | 53.932 | 53.703 | 42.088 | 22.067 | 0 | 0 | 52.212 | 30.524 | [5 empty] | 0 | 1.638 | 12 | 2.3213 | 2.1313 | 0.64287 | 0.4878 | 1.6435 | 70.8008
04/15/10 | 14:06 | 0 | 19.173 | 0 | 2 | 0 | 26.524 | 29.535 | 25.872 | 25.705 | 13.668 | 23.006 | 14.507 | 0 | 0 | 53.932 | 53.68 | 42.04 | 22.067 | 0 | 0 | 52.168 | 30.524 | [5 empty] | 0 | 0.819 | 13 | 2.372 | 2.1795 | 0.64492 | 0.4878 | 1.6917 | 71.3189
04/15/10 | 14:07 | 0 | 19.173 | 0 | 2 | 0 | 26.211 | 27.559 | 25.897 | 25.73 | 13.964 | 23.006 | 14.334 | 1 | 0 | 53.909 | 53.657 | 42.04 | 22.067 | 0 | 0 | 52.212 | 30.57 | [5 empty] | 0 | 0.481 | 14 | 2.4223 | 2.2273 | 0.64696 | 0.4878 | 1.7395 | 71.8126
04/15/10 | 14:08 | 0 | 19.148 | 0 | 2 | 0 | 26.041 | 26.86 | 25.85 | 25.705 | 13.643 | 22.935 | 14.211 | 0 | 0 | 53.932 | 53.657 | 42.018 | 22.067 | 0 | 0 | 52.168 | 30.57 | [5 empty] | 0 | 0.336 | 15 | 2.4582 | 2.2614 | 0.64842 | 0.4878 | 1.7736 | 72.1512
04/15/10 | 14:09 | 0 | 19.148 | 0 | 2 | 0 | 25.921 | 26.5 | 25.777 | 25.73 | 13.99 | 22.935 | 14.186 | 0 | 0 | 53.909 | 53.657 | 42.04 | 22.091 | 0 | 0 | 52.074 | 30.548 | [5 empty] | 0 | 0.191 | 16 | 2.4654 | 2.2683 | 0.64871 | 0.4878 | 1.7805 | 72.2189
04/15/10 | 14:10 | 0 | 19.148 | 0 | 1 | 0 | 25.872 | 26.26 | 25.705 | 25.656 | 13.371 | 22.959 | 13.99 | 0 | 0 | 53.909 | 53.657 | 41.97 | 22.042 | 0 | 0 | 52.074 | 30.548 | [5 empty] | 0 | 0.216 | 17 | 2.5225 | 2.3226 | 0.65102 | 0.4878 | 1.8348 | 72.7356
04/15/10 | 14:11 | 0 | 19.173 | 0 | 2 | 0 | 25.826 | 26.161 | 25.656 | 25.607 | 13.125 | 22.959 | 13.841 | 0 | 0 | 53.886 | 53.657 | 42.018 | 22.018 | 0 | 0 | 52.098 | 30.524 | [5 empty] | 0 | 0.219 | 18 | 2.5659 | 2.3638 | 0.65278 | 0.4878 | 1.876 | 73.113
04/15/10 | 14:12 | 0 | 19.178 | 0 | 2 | 0 | 25.759 | 26.071 | 25.759 | 25.615 | 16.315 | 22.964 | 13.969 | 0 | 0 | 53.914 | 53.64 | 41.999 | 22.047 | 0 | 0 | 52.126 | 30.528 | [5 empty] | 0 | 0.144 | 19 | 2.5286 | 2.3284 | 0.65127 | 0.4878 | 1.8406 | 72.7895
04/15/10 | 14:13 | 0 | 19.178 | 0 | 2 | 0 | 38.545 | 25.975 | 25.781 | 25.615 | 25.781 | 22.964 | 13.871 | 0 | 0 | 53.893 | 53.661 | 42.023 | 22.047 | 0 | 0 | 52.149 | 30.553 | [5 empty] | 0 | 12.93 | 20 | 2.5572 | 2.3555 | 0.65243 | 0.4878 | 1.8677 | 73.038
04/15/10 | 14:14 | 0 | 19.123 | 0 | 2 | 0 | 40.937 | 26.958 | 25.777 | 25.632 | 15.274 | 22.935 | 13.889 | 1 | 0 | 53.841 | 53.589 | 41.97 | 22.042 | 0 | 0 | 52.098 | 30.499 | [5 empty] | 0 | 15.305 | 21 | 2.5519 | 2.3505 | 0.65221 | 0.4878 | 1.8627 | 72.9928
04/15/10 | 14:15 | 0 | 19.153 | 0 | 2 | 0 | 30.722 | 41.224 | 25.781 | 25.71 | 13.995 | 22.915 | 13.995 | 0 | 0 | 53.893 | 53.617 | 41.999 | 22.121 | 0 | 0 | 52.102 | 30.528 | [5 empty] | 0 | 5.012 | 22 | 2.5211 | 2.3212 | 0.65096 | 0.4878 | 1.8334 | 72.7227
04/15/10 | 14:16 | 0 | 19.123 | 0 | 2 | 0 | 27.535 | 36.447 | 25.777 | 25.705 | 14.435 | 22.935 | 14.261 | 0 | 0 | 53.818 | 53.589 | 41.994 | 22.091 | 0 | 0 | 52.051 | 30.524 | [5 empty] | 0 | 1.83 | 23 | 2.4436 | 2.2476 | 0.64783 | 0.4878 | 1.7598 | 72.0148
04/15/10 | 14:17 | 0 | 19.128 | 0 | 1 | 0 | 26.578 | 30.094 | 25.855 | 25.661 | 13.648 | 22.989 | 14.512 | 1 | 0 | 53.869 | 53.594 | 42.068 | 22.145 | 0 | 0 | 52.079 | 30.528 | [5 empty] | 0 | 0.917 | 24 | 2.3705 | 2.1781 | 0.64486 | 0.4878 | 1.6903 | 71.3043
04/15/10 | 14:18 | 0 | 19.153 | 0 | 2 | 0 | 26.215 | 27.733 | 25.879 | 25.661 | 13.796 | 22.989 | 14.907 | 0 | 0 | 53.846 | 53.594 | 42.047 | 22.145 | 0 | 0 | 52.035 | 30.528 | [5 empty] | 0 | 0.554 | 25 | 2.2555 | 2.0687 | 0.6402 | 0.4878 | 1.5809 | 70.0931
04/15/10 | 14:19 | 0 | 19.153 | 0 | 2 | 0 | 26.024 | 26.914 | 25.806 | 25.686 | 13.771 | 23.011 | 15.081 | 0 | 0 | 53.869 | 53.57 | 42.047 | 22.121 | 0 | 0 | 52.035 | 30.528 | [5 empty] | 0 | 0.338 | 26 | 2.2048 | 2.0206 | 0.63815 | 0.4878 | 1.5328 | 69.5195
04/15/10 | 14:20 | 0 | 19.178 | 0 | 2 | 0 | 25.902 | 26.529 | 25.781 | 25.686 | 13.969 | 23.06 | 14.711 | 0 | 0 | 53.846 | 53.594 | 42.023 | 22.145 | 0 | 0 | 52.102 | 30.528 | [5 empty] | 0 | 0.216 | 27 | 2.3126 | 2.123 | 0.64252 | 0.4878 | 1.6352 | 70.7092
04/15/10 | 14:21 | 0 | 19.153 | 0 | 2 | 0 | 25.855 | 26.313 | 25.71 | 25.637 | 13.796 | 23.011 | 14.736 | 0 | 0 | 53.869 | 53.57 | 41.999 | 22.096 | 0 | 0 | 52.102 | 30.504 | [5 empty] | 0 | 0.218 | 28 | 2.3053 | 2.1161 | 0.64222 | 0.4878 | 1.6283 | 70.6323
04/15/10 | 14:22 | 0 | 19.178 | 0 | 1 | 0 | 25.759 | 26.144 | 25.686 | 25.566 | 13.944 | 22.964 | 14.291 | 0 | 0 | 53.846 | 53.57 | 42.023 | 22.096 | 0 | 0 | 52.035 | 30.455 | [5 empty] | 0 | 0.193 | 29 | 2.4349 | 2.2393 | 0.64747 | 0.4878 | 1.7514 | 71.9321
04/15/10 | 14:23 | 0 | 19.128 | 0 | 2 | 0 | 25.661 | 26.058 | 25.674 | 25.529 | 13.859 | 22.952 | 14.254 | 0 | 0 | 53.811 | 53.582 | 41.963 | 22.108 | 0 | 0 | 52.046 | 30.467 | [5 empty] | 0 | 0.132 | 30 | 2.4456 | 2.2495 | 0.64791 | 0.4878 | 1.7617 | 72.034
04/15/10 | 14:24 | 0 | 19.136 | 0 | 2 | 0 | 34.086 | 25.958 | 25.669 | 25.548 | 25.62 | 22.922 | 14.198 | 0 | 0 | 53.759 | 53.531 | 41.934 | 22.079 | 0 | 0 | 52.018 | 30.416 | [5 empty] | 0 | 8.538 | 31 | 2.4619 | 2.265 | 0.64857 | 0.4878 | 1.7772 | 72.1864
04/15/10 | 14:25 | 0 | 19.191 | 0 | 2 | 0 | 42.951 | 26.348 | 25.698 | 25.624 | 15.958 | 22.927 | 13.907 | 1 | 0 | 53.787 | 53.559 | 41.963 | 22.108 | 0 | 0 | 52.023 | 30.492 | [5 empty] | 0 | 17.327 | 32 | 2.5467 | 2.3455 | 0.652 | 0.4878 | 1.8577 | 72.9474
04/15/10 | 14:26 | 0 | 19.136 | 0 | 2 | 0 | 31.379 | 39.748 | 25.693 | 25.62 | 13.902 | 22.802 | 13.977 | 0 | 0 | 53.759 | 53.486 | 41.934 | 22.054 | 0 | 0 | 51.972 | 30.416 | [5 empty] | 0 | 5.759 | 33 | 2.5263 | 2.3262 | 0.65118 | 0.4878 | 1.8384 | 72.769
04/15/10 | 14:27 | 0 | 19.166 | 0 | 2 | 0 | 27.721 | 37.569 | 25.747 | 25.649 | 14.279 | 22.856 | 13.834 | 0 | 0 | 53.787 | 53.514 | 41.939 | 22.084 | 0 | 0 | 51.976 | 30.421 | [5 empty] | 0 | 2.072 | 34 | 2.5679 | 2.3657 | 0.65286 | 0.4878 | 1.8779 | 73.1304
04/15/10 | 14:28 | 0 | 19.136 | 0 | 2 | 0 | 26.583 | 30.462 | 25.764 | 25.62 | 13.63 | 22.802 | 14.125 | 1 | 0 | 53.759 | 53.463 | 41.934 | 22.079 | 0 | 0 | 51.925 | 30.391 | [5 empty] | 0 | 0.963 | 35 | 2.4832 | 2.2852 | 0.64943 | 0.4878 | 1.7974 | 72.3822
04/15/10 | 14:29 | 0 | 19.161 | 0 | 1 | 0 | 26.149 | 27.812 | 25.813 | 25.595 | 13.977 | 22.778 | 13.753 | 0 | 0 | 53.738 | 53.486 | 41.934 | 22.079 | 0 | 0 | 51.948 | 30.416 | [5 empty] | 0 | 0.554 | 36 | 2.5915 | 2.3882 | 0.65382 | 0.4878 | 1.9004 | 73.3299
04/15/10 | 14:30 | 0 | 19.161 | 0 | 2 | 0 | 25.958 | 26.922 | 25.764 | 25.644 | 13.582 | 22.827 | 13.829 | 0 | 0 | 53.738 | 53.486 | 41.934 | 22.054 | 0 | 0 | 51.948 | 30.416 | [5 empty] | 0 | 0.314 | 37 | 2.5694 | 2.3671 | 0.65292 | 0.4878 | 1.8793 | 73.1428
04/15/10 | 14:31 | 0 | 19.136 | 0 | 2 | 0 | 25.838 | 26.488 | 25.669 | 25.595 | 13.333 | 22.802 | 13.482 | 0 | 0 | 53.759 | 53.463 | 41.934 | 22.008 | 0 | 0 | 51.948 | 30.416 | [5 empty] | 0 | 0.243 | 38 | 2.6704 | 2.4632 | 0.65702 | 0.4878 | 1.9754 | 73.9719
04/15/10 | 14:32 | 0 | 19.141 | 0 | 2 | 0 | 25.818 | 26.277 | 25.649 | 25.602 | 13.364 | 22.832 | 13.783 | 0 | 0 | 53.766 | 53.491 | 41.939 | 22.037 | 0 | 0 | 51.976 | 30.445 | [5 empty] | 0 | 0.216 | 39 | 2.5828 | 2.3799 | 0.65347 | 0.4878 | 1.8921 | 73.2565
04/15/10 | 14:33 | 0 | 19.111 | 0 | 2 | 0 | 25.718 | 26.103 | 25.573 | 25.499 | 13.062 | 22.802 | 14.05 | 0 | 0 | 53.715 | 53.44 | 41.91 | 21.983 | 0 | 0 | 51.925 | 30.416 | [5 empty] | 0 | 0.219 | 40 | 2.505 | 2.306 | 0.65031 | 0.4878 | 1.8182 | 72.5799
04/15/10 | 14:34 | 0 | 19.136 | 0 | 2 | 0 | 25.62 | 25.982 | 25.595 | 25.453 | 13.062 | 22.802 | 13.507 | 0 | 0 | 53.692 | 53.44 | 41.91 | 21.959 | 0 | 0 | 51.948 | 30.416 | [5 empty] | 0 | 0.167 | 41 | 2.6632 | 2.4563 | 0.65672 | 0.4878 | 1.9685 | 73.9143
04/15/10 | 14:35 | 0 | 19.088 | 0 | 2 | 0 | 29.307 | 25.884 | 25.548 | 25.404 | 25.164 | 22.753 | 13.778 | 0 | 0 | 53.715 | 53.416 | 41.91 | 21.983 | 0 | 0 | 51.904 | 30.438 | [5 empty] | 0 | 3.903 | 42 | 2.5842 | 2.3812 | 0.65352 | 0.4878 | 1.8934 | 73.2687
04/15/10 | 14:36 | 1 | 19.191 | 0 | 1 | 0 | 44.197 | 25.987 | 25.602 | 25.504 | 15.488 | 22.758 | 13.783 | 1 | 0 | 53.72 | 53.421 | 41.918 | 22.037 | 0 | 0 | 51.909 | 30.467 | [5 empty] | 19.191 | 18.693 | 43 | 2.5828 | 2.3799 | 0.65347 | 0.4878 | 1.8921 | 73.2565
04/15/10 | 14:37 | 0 | 19.166 | 0 | 2 | 0 | 31.985 | 38.157 | 25.602 | 25.529 | 12.871 | 22.832 | 13.783 | 0 | 0 | 53.696 | 53.421 | 41.918 | 22.037 | 0 | 0 | 51.885 | 30.467 | [5 empty] | 0 | 6.456 | 44 | 2.5828 | 2.3799 | 0.65347 | 0.4878 | 1.8921 | 73.2565
04/15/10 | 14:38 | 0 | 19.136 | 0 | 2 | 0 | 27.667 | 37.61 | 25.573 | 25.475 | 12.765 | 22.778 | 13.605 | 0 | 0 | 53.668 | 53.416 | 41.865 | 22.054 | 0 | 0 | 51.925 | 30.438 | [5 empty] | 0 | 2.192 | 45 | 2.6346 | 2.4291 | 0.65557 | 0.4878 | 1.9413 | 73.6853
04/15/10 | 14:39 | 0 | 19.111 | 0 | 2 | 0 | 26.463 | 30.246 | 25.573 | 25.475 | 12.692 | 22.753 | 13.728 | 1 | 0 | 53.692 | 53.393 | 41.889 | 22.008 | 0 | 0 | 51.881 | 30.462 | [5 empty] | 0 | 0.988 | 46 | 2.5988 | 2.3951 | 0.65411 | 0.4878 | 1.9073 | 73.3908
04/15/10 | 14:40 | 0 | 19.111 | 0 | 2 | 0 | 26.029 | 27.571 | 25.573 | 25.475 | 12.667 | 22.729 | 13.829 | 0 | 0 | 53.668 | 53.37 | 41.934 | 22.03 | 0 | 0 | 51.834 | 30.487 | [5 empty] | 0 | 0.554 | 47 | 2.5694 | 2.3671 | 0.65292 | 0.4878 | 1.8793 | 73.1428
04/15/10 | 14:41 | 0 | 19.111 | 0 | 2 | 0 | 25.813 | 26.681 | 25.475 | 25.453 | 12.866 | 22.729 | 13.728 | 0 | 0 | 53.668 | 53.37 | 41.889 | 22.079 | 0 | 0 | 51.857 | 30.438 | [5 empty] | 0 | 0.36 | 48 | 2.5988 | 2.3951 | 0.65411 | 0.4878 | 1.9073 | 73.3908
04/15/10 | 14:42 | 0 | 19.08 | 0 | 2 | 0 | 25.639 | 26.264 | 25.374 | 25.423 | 12.735 | 22.773 | 13.723 | 0 | 0 | 53.64 | 53.342 | 41.882 | 22 | 0 | 0 | 51.829 | 30.408 | [5 empty] | 0 | 0.216 | 49 | 2.6003 | 2.3965 | 0.65417 | 0.4878 | 1.9087 | 73.4029
04/15/10 | 14:43 | 0 | 19.136 | 0 | 2 | 0 | 25.595 | 26.054 | 25.404 | 25.367 | 13.15 | 22.814 | 13.99 | 0 | 0 | 53.657 | 53.381 | 41.829 | 22.091 | 0 | 0 | 51.846 | 30.425 | [5 empty] | 0 | 0.228 | 50 | 2.5225 | 2.3226 | 0.65102 | 0.4878 | 1.8348 | 72.7356
04/15/10 | 14:44 | 0 | 19.108 | 0 | 2 | 0 | 25.472 | 25.857 | 25.281 | 25.257 | 13.429 | 22.824 | 14.344 | 0 | 0 | 53.643 | 53.346 | 41.839 | 22.027 | 0 | 0 | 51.785 | 30.411 | [5 empty] | 0 | 0.215 | 51 | 2.4194 | 2.2246 | 0.64685 | 0.4878 | 1.7368 | 71.7846
04/15/10 | 14:45 | 0 | 19.083 | 0 | 2 | 0 | 25.377 | 25.737 | 25.257 | 25.161 | 13.653 | 22.751 | 14.171 | 0 | 0 | 53.598 | 53.323 | 41.839 | 21.981 | 0 | 0 | 51.832 | 30.411 | [5 empty] | 0 | 0.216 | 52 | 2.4698 | 2.2725 | 0.64889 | 0.4878 | 1.7847 | 72.2592
04/15/10 | 14:46 | 0 | 19.06 | 0 | 2 | 0 | 26.461 | 25.666 | 25.232 | 25.137 | 24.847 | 22.775 | 13.851 | 0 | 0 | 53.598 | 53.3 | 41.815 | 22.003 | 0 | 0 | 51.808 | 30.411 | [5 empty] | 0 | 1.324 | 53 | 2.563 | 2.361 | 0.65266 | 0.4878 | 1.8732 | 73.088
04/15/10 | 14:47 | 0 | 19.108 | 0 | 2 | 0 | 44.353 | 25.571 | 25.281 | 25.137 | 17.011 | 22.751 | 14.022 | 1 | 0 | 53.619 | 53.3 | 41.815 | 21.981 | 0 | 0 | 51.808 | 30.389 | [5 empty] | 0 | 19.216 | 54 | 2.5132 | 2.3137 | 0.65065 | 0.4878 | 1.8259 | 72.6528
04/15/10 | 14:48 | 0 | 19.108 | 0 | 2 | 0 | 32.098 | 37.162 | 25.257 | 25.137 | 14.344 | 22.702 | 14.221 | 0 | 0 | 53.598 | 53.3 | 41.839 | 22.027 | 0 | 0 | 51.808 | 30.411 | [5 empty] | 0 | 6.961 | 55 | 2.4552 | 2.2586 | 0.6483 | 0.4878 | 1.7708 | 72.1241
04/15/10 | 14:49 | 0 | 19.083 | 0 | 2 | 0 | 27.544 | 37.325 | 25.281 | 25.208 | 13.479 | 22.726 | 14.073 | 0 | 0 | 53.575 | 53.3 | 41.863 | 22.052 | 0 | 0 | 51.808 | 30.389 | [5 empty] | 0 | 2.336 | 56 | 2.4983 | 2.2996 | 0.65004 | 0.4878 | 1.8118 | 72.5196
04/15/10 | 14:50 | 0 | 19.078 | 0 | 2 | 0 | 26.166 | 29.805 | 25.276 | 25.178 | 13.992 | 22.65 | 14.068 | 0 | 0 | 53.547 | 53.248 | 41.81 | 22.022 | 0 | 0 | 51.757 | 30.381 | [5 empty] | 0 | 0.988 | 57 | 2.4998 | 2.301 | 0.6501 | 0.4878 | 1.8132 | 72.5328
04/15/10 | 14:51 | 0 | 19.108 | 0 | 2 | 0 | 25.737 | 27.233 | 25.377 | 25.183 | 13.258 | 22.68 | 13.678 | 1 | 0 | 53.575 | 53.253 | 41.815 | 22.027 | 0 | 0 | 51.764 | 30.389 | [5 empty] | 0 | 0.554 | 58 | 2.6134 | 2.4089 | 0.6547 | 0.4878 | 1.9211 | 73.5115
04/15/10 | 14:52 | 0 | 19.078 | 0 | 2 | 0 | 25.492 | 26.311 | 25.298 | 25.154 | 13.399 | 22.65 | 13.894 | 0 | 0 | 53.547 | 53.225 | 41.786 | 21.951 | 0 | 0 | 51.666 | 30.381 | [5 empty] | 0 | 0.338 | 59 | 2.5505 | 2.3491 | 0.65216 | 0.4878 | 1.8613 | 72.9802
04/15/10 | 14:53 | 0 | 19.108 | 0 | 2 | 0 | 25.401 | 25.98 | 25.281 | 25.208 | 13.924 | 22.68 | 13.653 | 0 | 0 | 53.552 | 53.253 | 41.815 | 22.003 | 0 | 0 | 51.671 | 30.389 | [5 empty] | 0 | 0.193 | 60 | 2.6206 | 2.4158 | 0.655 | 0.4878 | 1.928 | 73.5713
04/15/10 | 14:54 | 0 | 19.078 | 0 | 3 | 0 | 25.323 | 25.732 | 25.132 | 25.083 | 13.08 | 22.65 | 13.547 | 0 | 0 | 53.524 | 53.225 | 41.81 | 21.951 | 0 | 0 | 51.643 | 30.381 | [5 empty] | 0 | 0.24 | 61 | 2.6515 | 2.4452 | 0.65625 | 0.4878 | 1.9574 | 73.8214
04/15/10 | 14:55 | 0 | 19.078 | 0 | 2 | 0 | 25.252 | 25.588 | 25.132 | 25.058 | 12.956 | 22.65 | 13.623 | 0 | 0 | 53.524 | 53.202 | 41.762 | 21.951 | 0 | 0 | 51.598 | 30.359 | [5 empty] | 0 | 0.194 | 62 | 2.6294 | 2.4242 | 0.65535 | 0.4878 | 1.9363 | 73.6427
04/15/10 | 14:56 | 0 | 19.078 | 0 | 2 | 0 | 25.178 | 25.492 | 25.178 | 25.034 | 13.004 | 22.626 | 13.673 | 0 | 0 | 53.524 | 53.202 | 41.714 | 21.951 | 0 | 0 | 51.619 | 30.359 | [5 empty] | 0 | 0.144 | 63 | 2.6148 | 2.4103 | 0.65476 | 0.4878 | 1.9225 | 73.5235
04/15/10 | 14:57 | 0 | 19.078 | 0 | 2 | 0 | 25.252 | 25.443 | 25.154 | 25.058 | 23.781 | 22.626 | 14.093 | 0 | 0 | 53.5 | 53.202 | 41.762 | 21.927 | 0 | 0 | 51.598 | 30.381 | [5 empty] | 0 | 0.194 | 64 | 2.4925 | 2.2941 | 0.64981 | 0.4878 | 1.8063 | 72.467
04/15/10 | 14:58 | 0 | 19.078 | 0 | 2 | 0 | 44.324 | 25.298 | 25.203 | 25.083 | 17.079 | 22.721 | 13.967 | 0 | 0 | 53.5 | 53.202 | 41.738 | 21.973 | 0 | 0 | 51.575 | 30.381 | [5 empty] | 0 | 19.241 | 65 | 2.5292 | 2.3289 | 0.65129 | 0.4878 | 1.8411 | 72.7947
04/15/10 | 14:59 | 0 | 19.078 | 0 | 2 | 0 | 33.019 | 34.971 | 25.154 | 25.107 | 13.721 | 22.746 | 14.339 | 1 | 0 | 53.5 | 53.181 | 41.738 | 22.022 | 0 | 0 | 51.598 | 30.359 | [5 empty] | 0 | 7.912 | 66 | 2.4209 | 2.226 | 0.6469 | 0.4878 | 1.7382 | 71.7986
04/15/10 | 15:00 | 0 | 19.078 | 0 | 2 | 0 | 27.684 | 38.026 | 25.178 | 25.107 | 15.252 | 22.77 | 14.216 | 0 | 0 | 53.5 | 53.157 | 41.738 | 22.072 | 0 | 0 | 51.619 | 30.381 | [5 empty] | 0 | 2.577 | 67 | 2.4567 | 2.26 | 0.64836 | 0.4878 | 1.7722 | 72.1377
04/15/10 | 15:01 | 0 | 19.078 | 0 | 2 | 0 | 26.166 | 30.141 | 25.203 | 25.132 | 13.301 | 22.817 | 14.191 | 1 | 0 | 53.477 | 53.157 | 41.762 | 22.072 | 0 | 0 | 51.643 | 30.381 | [5 empty] | 0 | 1.034 | 68 | 2.464 | 2.2669 | 0.64865 | 0.4878 | 1.7791 | 72.2054
04/15/10 | 15:02 | 0 | 19.078 | 0 | 2 | 0 | 25.661 | 27.226 | 25.203 | 25.058 | 13.399 | 22.817 | 14.339 | 0 | 0 | 53.454 | 53.134 | 41.786 | 21.998 | 0 | 0 | 51.598 | 30.381 | [5 empty] | 0 | 0.603 | 69 | 2.4209 | 2.226 | 0.6469 | 0.4878 | 1.7382 | 71.7986
04/15/10 | 15:03 | 0 | 19.103 | 0 | 2 | 0 | 25.419 | 26.287 | 25.203 | 25.107 | 13.399 | 22.795 | 14.14 | 0 | 0 | 53.456 | 53.157 | 41.786 | 21.998 | 0 | 0 | 51.575 | 30.359 | [5 empty] | 0 | 0.312 | 70 | 2.4788 | 2.281 | 0.64925 | 0.4878 | 1.7932 | 72.3423
04/15/10 | 15:04 | 0 | 19.116 | 0 | 2 | 0 | 25.289 | 25.889 | 25.144 | 25.07 | 13.263 | 22.878 | 13.907 | 0 | 0 | 53.468 | 53.148 | 41.777 | 22.01 | 0 | 0 | 51.587 | 30.347 | [5 empty] | 0 | 0.219 | 71 | 2.5467 | 2.3455 | 0.652 | 0.4878 | 1.8577 | 72.9474
04/15/10 | 15:05 | 0 | 19.116 | 0 | 2 | 0 | 25.215 | 25.624 | 25.19 | 25.046 | 13.411 | 22.854 | 14.203 | 0 | 0 | 53.444 | 53.148 | 41.753 | 21.988 | 0 | 0 | 51.587 | 30.347 | [5 empty] | 0 | 0.169 | 72 | 2.4605 | 2.2636 | 0.64851 | 0.4878 | 1.7758 | 72.1729
04/15/10 | 15:06 | 0 | 19.116 | 0 | 2 | 0 | 25.168 | 25.504 | 24.999 | 24.999 | 14.228 | 22.829 | 14.105 | 0 | 0 | 53.468 | 53.148 | 41.777 | 21.988 | 0 | 0 | 51.61 | 30.347 | [5 empty] | 0 | 0.169 | 73 | 2.489 | 2.2907 | 0.64967 | 0.4878 | 1.8029 | 72.4353
04/15/10 | 15:07 | 0 | 19.146 | 0 | 2 | 0 | 25.124 | 25.438 | 25.149 | 25.029 | 13.665 | 22.859 | 13.937 | 0 | 0 | 53.496 | 53.153 | 41.733 | 22.018 | 0 | 0 | 51.685 | 30.401 | [5 empty] | 0 | 0.095 | 74 | 2.5379 | 2.3372 | 0.65165 | 0.4878 | 1.8494 | 72.8713
04/15/10 | 15:08 | 0 | 19.146 | 0 | 3 | 0 | 25.053 | 25.389 | 25.124 | 24.98 | 21.824 | 22.859 | 13.861 | 0 | 0 | 53.451 | 53.129 | 41.733 | 21.969 | 0 | 0 | 51.615 | 30.401 | [5 empty] | 0 | 0.073 | 75 | 2.5601 | 2.3583 | 0.65255 | 0.4878 | 1.8705 | 73.0631
04/15/10 | 15:09 | 0 | 19.121 | 0 | 2 | 0 | 43.004 | 25.318 | 25.149 | 25.075 | 19.417 | 22.908 | 14.135 | 0 | 0 | 53.428 | 53.153 | 41.733 | 22.018 | 0 | 0 | 51.638 | 30.401 | [5 empty] | 0 | 17.929 | 76 | 2.4803 | 2.2824 | 0.64931 | 0.4878 | 1.7946 | 72.3556
04/15/10 | 15:10 | 0 | 19.09 | 1 | 2 | 0 | 34.373 | 31.936 | 25.095 | 25.046 | 13.66 | 22.878 | 13.907 | 1 | 0 | 53.4 | 53.101 | 41.705 | 22.01 | 0 | 0 | 51.633 | 30.372 | [5 empty] | 0 | 9.327 | 77 | 2.5467 | 2.3455 | 0.652 | 0.4878 | 1.8577 | 72.9474
04/15/10 | 15:11 | 0 | 19.121 | 0 | 2 | 0 | 28.015 | 39.172 | 25.173 | 25.053 | 13.072 | 22.812 | 13.887 | 0 | 0 | 53.428 | 53.106 | 41.733 | 22.018 | 0 | 0 | 51.615 | 30.376 | [5 empty] | 0 | 2.962 | 78 | 2.5525 | 2.3511 | 0.65224 | 0.4878 | 1.8633 | 72.9978
04/15/10 | 15:12 | 0 | 19.09 | 0 | 2 | 0 | 26.179 | 30.781 | 25.144 | 24.999 | 12.992 | 22.783 | 13.907 | 0 | 0 | 53.377 | 53.055 | 41.705 | 21.964 | 0 | 0 | 51.587 | 30.347 | [5 empty] | 0 | 1.18 | 79 | 2.5467 | 2.3455 | 0.652 | 0.4878 | 1.8577 | 72.9474
04/15/10 | 15:13 | 0 | 19.09 | 0 | 2 | 0 | 25.624 | 27.336 | 25.168 | 24.999 | 13.215 | 22.807 | 14.055 | 1 | 0 | 53.377 | 53.055 | 41.681 | 21.988 | 0 | 0 | 51.587 | 30.372 | [5 empty] | 0 | 0.625 | 80 | 2.5036 | 2.3046 | 0.65026 | 0.4878 | 1.8168 | 72.5668
04/15/10 | 15:14 | 0 | 19.116 | 0 | 2 | 0 | 25.36 | 26.274 | 25.046 | 24.95 | 13.215 | 22.829 | 13.957 | 0 | 0 | 53.307 | 53.01 | 41.635 | 21.964 | 0 | 0 | 51.587 | 30.323 | [5 empty] | 0 | 0.41 | 81 | 2.5321 | 2.3317 | 0.65141 | 0.4878 | 1.8439 | 72.8203
04/15/10 | 15:15 | 0 | 19.146 | 0 | 2 | 0 | 25.244 | 25.848 | 25.124 | 25.029 | 13.22 | 22.859 | 13.962 | 0 | 0 | 53.405 | 53.083 | 41.781 | 22.018 | 0 | 0 | 51.57 | 30.327 | [5 empty] | 0 | 0.215 | 82 | 2.5307 | 2.3303 | 0.65135 | 0.4878 | 1.8425 | 72.8075
04/15/10 | 15:16 | 0 | 19.121 | 0 | 2 | 0 | 25.173 | 25.629 | 25.075 | 25.029 | 13.467 | 22.859 | 13.814 | 0 | 0 | 53.381 | 53.059 | 41.71 | 21.993 | 0 | 0 | 51.594 | 30.352 | [5 empty] | 0 | 0.144 | 83 | 2.5738 | 2.3713 | 0.6531 | 0.4878 | 1.8835 | 73.18
04/15/10 | 15:17 | 0 | 19.121 | 0 | 2 | 0 | 25.1 | 25.463 | 25.124 | 24.955 | 13.713 | 22.883 | 13.839 | 0 | 0 | 53.405 | 53.059 | 41.71 | 22.04 | 0 | 0 | 51.615 | 30.352 | [5 empty] | 0 | 0.145 | 84 | 2.5665 | 2.3644 | 0.6528 | 0.4878 | 1.8766 | 73.118
04/15/10 | 15:18 | 0 | 19.096 | 0 | 2 | 0 | 25.053 | 25.365 | 25.053 | 24.98 | 13.394 | 22.883 | 13.987 | 0 | 0 | 53.381 | 53.038 | 41.733 | 22.018 | 0 | 0 | 51.594 | 30.327 | [5 empty] | 0 | 0.073 | 85 | 2.5234 | 2.3234 | 0.65106 | 0.4878 | 1.8356 | 72.7433
04/15/10 | 15:19 | 0 | 19.146 | 0 | 2 | 0 | 25.004 | 25.293 | 25.124 | 24.98 | 19.96 | 22.859 | 14.11 | 0 | 0 | 53.358 | 53.015 | 41.686 | 22.018 | 0 | 0 | 51.57 | 30.327 | [5 empty] | 0 | 0.024 | 86 | 2.4876 | 2.2894 | 0.64961 | 0.4878 | 1.8015 | 72.422
04/15/10 | 15:20 | 1 | 19.171 | 0 | 2 | 0 | 40.604 | 25.22 | 25.124 | 24.955 | 23.678 | 22.788 | 13.861 | 0 | 0 | 53.335 | 53.038 | 41.71 | 21.993 | 0 | 0 | 51.524 | 30.327 | [5 empty] | 19.171 | 15.649 | 87 | 2.5601 | 2.3583 | 0.65255 | 0.4878 | 1.8705 | 73.0631
04/15/10 | 15:21 | 0 | 19.201 | 0 | 2 | 0 | 36.591 | 28.405 | 25.154 | 25.058 | 13.869 | 22.792 | 13.768 | 1 | 0 | 53.363 | 53.02 | 41.714 | 21.998 | 0 | 0 | 51.622 | 30.357 | [5 empty] | 0 | 11.533 | 88 | 2.5872 | 2.384 | 0.65364 | 0.4878 | 1.8962 | 73.2933
04/15/10 | 15:22 | 0 | 19.171 | 0 | 2 | 0 | 28.689 | 40.535 | 25.173 | 25.053 | 13.343 | 22.763 | 13.713 | 0 | 0 | 53.314 | 53.015 | 41.686 | 22.018 | 0 | 0 | 51.57 | 30.327 | [5 empty] | 0 | 3.636 | 89 | 2.6032 | 2.3992 | 0.65429 | 0.4878 | 1.9114 | 73.4271
04/15/10 | 15:23 | 0 | 19.201 | 0 | 2 | 0 | 26.431 | 32.596 | 25.203 | 25.129 | 13.213 | 22.805 | 14.052 | 0 | 0 | 53.33 | 53.031 | 41.726 | 22.13 | 0 | 0 | 51.633 | 30.345 | [5 empty] | 0 | 1.302 | 90 | 2.5045 | 2.3054 | 0.65029 | 0.4878 | 1.8176 | 72.5747
04/15/10 | 15:24 | 0 | 19.184 | 0 | 2 | 0 | 25.715 | 28.027 | 25.161 | 25.063 | 13.208 | 22.824 | 13.776 | 0 | 0 | 53.323 | 53.027 | 41.698 | 22.076 | 0 | 0 | 51.582 | 30.293 | [5 empty] | 0 | 0.652 | 91 | 2.5848 | 2.3818 | 0.65355 | 0.4878 | 1.894 | 73.2736
04/15/10 | 15:25 | 0 | 19.189 | 0 | 2 | 0 | 25.455 | 26.588 | 25.215 | 25.092 | 13.064 | 22.805 | 13.658 | 1 | 0 | 53.351 | 53.031 | 41.75 | 22.106 | 0 | 0 | 51.633 | 30.345 | [5 empty] | 0 | 0.363 | 92 | 2.6192 | 2.4145 | 0.65494 | 0.4878 | 1.9267 | 73.5594
04/15/10 | 15:26 | 0 | 19.214 | 0 | 2 | 0 | 25.311 | 26.034 | 25.166 | 25.092 | 13.288 | 22.805 | 13.733 | 0 | 0 | 53.33 | 53.008 | 41.75 | 22.081 | 0 | 0 | 51.61 | 30.298 | [5 empty] | 0 | 0.219 | 93 | 2.5974 | 2.3937 | 0.65406 | 0.4878 | 1.9059 | 73.3787
04/15/10 | 15:27 | 0 | 19.189 | 0 | 2 | 0 | 25.237 | 25.72 | 25.141 | 25.046 | 13.165 | 22.805 | 13.633 | 0 | 0 | 53.351 | 52.985 | 41.726 | 21.986 | 0 | 0 | 51.587 | 30.323 | [5 empty] | 0 | 0.191 | 94 | 2.6265 | 2.4214 | 0.65524 | 0.4878 | 1.9336 | 73.619
04/15/10 | 15:28 | 0 | 19.214 | 0 | 2 | 0 | 25.166 | 25.551 | 25.092 | 25.046 | 12.891 | 22.829 | 13.607 | 0 | 0 | 53.33 | 52.985 | 41.705 | 21.937 | 0 | 0 | 51.61 | 30.298 | [5 empty] | 0 | 0.12 | 95 | 2.634 | 2.4286 | 0.65554 | 0.4878 | 1.9408 | 73.6806
04/15/10 | 15:29 | 0 | 19.189 | 0 | 2 | 0 | 25.092 | 25.455 | 25.07 | 25.046 | 12.891 | 22.78 | 13.459 | 0 | 0 | 53.283 | 52.961 | 41.681 | 21.937 | 0 | 0 | 51.563 | 30.273 | [5 empty] | 0 | 0.046 | 96 | 2.6771 | 2.4695 | 0.65729 | 0.4878 | 1.9817 | 74.0247
04/15/10 | 15:30 | 0 | 19.214 | 0 | 2 | 0 | 25.046 | 25.36 | 25.092 | 24.972 | 14.523 | 22.709 | 13.437 | 0 | 0 | 53.237 | 52.985 | 41.609 | 21.961 | 0 | 0 | 51.54 | 30.298 | [5 empty] | 0 | 0.074 | 97 | 2.6835 | 2.4756 | 0.65755 | 0.4878 | 1.9878 | 74.0749
04/15/10 | 15:31 | 0 | 19.189 | 0 | 2 | 0 | 37.849 | 25.311 | 25.092 | 24.997 | 22.805 | 22.829 | 13.459 | 0 | 0 | 53.26 | 52.961 | 41.657 | 21.961 | 0 | 0 | 51.54 | 30.273 | [5 empty] | 0 | 12.852 | 98 | 2.6771 | 2.4695 | 0.65729 | 0.4878 | 1.9817 | 74.0247
04/15/10 | 15:32 | 0 | 19.163 | 0 | 2 | 0 | 39.023 | 26.733 | 25.166 | 24.997 | 13.213 | 22.78 | 13.509 | 1 | 0 | 53.26 | 52.961 | 41.681 | 21.961 | 0 | 0 | 51.563 | 30.273 | [5 empty] | 0 | 14.026 | 99 | 2.6626 | 2.4557 | 0.6567 | 0.4878 | 1.9679 | 73.9097
04/15/10 | 15:33 | 0 | 19.163 | 0 | 2 | 0 | 29.455 | 40.717 | 25.166 | 25.021 | 12.891 | 22.709 | 13.683 | 0 | 0 | 53.237 | 52.917 | 41.657 | 21.961 | 0 | 0 | 51.472 | 30.273 | [5 empty] | 0 | 4.434 | 100 | 2.6119 | 2.4075 | 0.65465 | 0.4878 | 1.9197 | 73.4995
04/15/10 | 15:34 | 0 | 19.189 | 0 | 1 | 0 | 26.684 | 34.323 | 25.215 | 25.046 | 12.67 | 22.734 | 13.56 | 0 | 0 | 53.26 | 52.917 | 41.609 | 22.02 | 0 | 0 | 51.482 | 30.283 | [5 empty] | 0 | 1.638 | 101 | 2.6477 | 2.4416 | 0.6561 | 0.4878 | 1.9538 | 73.7911
04/15/10 | 15:35 | 0 | 19.189 | 0 | 2 | 0 | 25.816 | 28.756 | 25.215 | 25.117 | 12.768 | 22.734 | 13.56 | 0 | 0 | 53.237 | 52.94 | 41.657 | 22.035 | 0 | 0 | 51.425 | 30.249 | [5 empty] | 0 | 0.699 | 102 | 2.6477 | 2.4416 | 0.6561 | 0.4878 | 1.9538 | 73.7911
04/15/10 | 15:36 | 0 | 19.189 | 0 | 2 | 0 | 25.502 | 26.828 | 25.262 | 25.092 | 12.891 | 22.756 | 13.856 | 0 | 0 | 53.26 | 52.917 | 41.705 | 22.057 | 0 | 0 | 51.425 | 30.273 | [5 empty] | 0 | 0.41 | 103 | 2.5615 | 2.3597 | 0.6526 | 0.4878 | 1.8719 | 73.0756
04/15/10 | 15:37 | 0 | 19.224 | 0 | 2 | 0 | 25.416 | 26.164 | 25.271 | 25.127 | 13.2 | 22.79 | 14.163 | 1 | 0 | 53.293 | 52.95 | 41.69 | 22.069 | 0 | 0 | 51.458 | 30.332 | [5 empty] | 0 | 0.289 | 104 | 2.4721 | 2.2747 | 0.64898 | 0.4878 | 1.7869 | 72.2807
04/15/10 | 15:38 | 0 | 19.199 | 0 | 2 | 0 | 25.296 | 25.85 | 25.151 | 25.08 | 13.349 | 22.814 | 14.015 | 0 | 0 | 53.178 | 52.88 | 41.619 | 22.02 | 0 | 0 | 51.458 | 30.259 | [5 empty] | 0 | 0.216 | 105 | 2.5152 | 2.3156 | 0.65073 | 0.4878 | 1.8278 | 72.671
04/15/10 | 15:39 | 0 | 19.163 | 0 | 2 | 0 | 25.19 | 25.624 | 25.07 | 25.021 | 13.336 | 22.734 | 14.128 | 0 | 0 | 53.216 | 52.894 | 41.657 | 21.986 | 0 | 0 | 51.402 | 30.298 | [5 empty] | 0 | 0.169 | 106 | 2.4823 | 2.2844 | 0.64939 | 0.4878 | 1.7966 | 72.3742
04/15/10 | 15:40 | 0 | 19.224 | 0 | 2 | 0 | 25.2 | 25.536 | 25.08 | 25.031 | 13.57 | 22.743 | 14.015 | 0 | 0 | 53.248 | 52.926 | 41.667 | 22.045 | 0 | 0 | 51.39 | 30.332 | [5 empty] | 0 | 0.169 | 107 | 2.5152 | 2.3156 | 0.65073 | 0.4878 | 1.8278 | 72.671
04/15/10 | 15:41 | 0 | 19.163 | 0 | 2 | 0 | 25.046 | 25.455 | 25.07 | 24.997 | 13.039 | 22.685 | 13.658 | 0 | 0 | 53.192 | 52.894 | 41.633 | 21.961 | 0 | 0 | 51.379 | 30.298 | [5 empty] | 0 | 0.049 | 108 | 2.6192 | 2.4145 | 0.65494 | 0.4878 | 1.9267 | 73.5594
04/15/10 | 15:42 | 0 | 19.199 | 0 | 2 | 0 | 32.713 | 25.345 | 25.151 | 24.985 | 24.597 | 22.645 | 13.768 | 0 | 0 | 53.248 | 52.88 | 41.667 | 22.02 | 0 | 0 | 51.435 | 30.332 | [5 empty] | 0 | 7.728 | 109 | 2.5872 | 2.384 | 0.65364 | 0.4878 | 1.8962 | 73.2933
04/15/10 | 15:43 | 0 | 19.138 | 0 | 1 | 0 | 41.915 | 25.745 | 25.141 | 25.009 | 13.919 | 22.648 | 13.721 | 1 | 0 | 53.176 | 52.854 | 41.595 | 22.022 | 0 | 0 | 51.386 | 30.308 | [5 empty] | 0 | 16.906 | 110 | 2.6008 | 2.397 | 0.6542 | 0.4878 | 1.9092 | 73.4078
04/15/10 | 15:44 | 0 | 19.176 | 0 | 2 | 0 | 30.597 | 39.55 | 25.2 | 25.058 | 12.758 | 22.599 | 13.547 | 0 | 0 | 53.199 | 52.854 | 41.667 | 21.998 | 0 | 0 | 51.456 | 30.357 | [5 empty] | 0 | 5.539 | 111 | 2.6515 | 2.4452 | 0.65625 | 0.4878 | 1.9574 | 73.8214
04/15/10 | 15:45 | 0 | 19.143 | 0 | 2 | 0 | 27 | 36.16 | 25.193 | 25.026 | 12.602 | 22.591 | 13.218 | 0 | 0 | 53.146 | 52.847 | 41.588 | 21.966 | 0 | 0 | 51.425 | 30.3 | [5 empty] | 0 | 1.974 | 112 | 2.7473 | 2.5363 | 0.66013 | 0.4878 | 2.0485 | 74.5619
04/15/10 | 15:46 | 0 | 19.201 | 0 | 2 | 0 | 25.973 | 29.489 | 25.274 | 25.154 | 12.559 | 22.599 | 13.351 | 1 | 0 | 53.176 | 52.854 | 41.571 | 22.022 | 0 | 0 | 51.388 | 30.357 | [5 empty] | 0 | 0.819 | 113 | 2.7086 | 2.4994 | 0.65856 | 0.4878 | 2.0116 | 74.2689
04/15/10 | 15:47 | 0 | 19.201 | 0 | 2 | 0 | 25.563 | 27.128 | 25.274 | 25.129 | 12.707 | 22.599 | 13.351 | 0 | 0 | 53.153 | 52.854 | 41.643 | 21.998 | 0 | 0 | 51.432 | 30.308 | [5 empty] | 0 | 0.434 | 114 | 2.7086 | 2.4994 | 0.65856 | 0.4878 | 2.0116 | 74.2689
04/15/10 | 15:48 | 0 | 19.201 | 0 | 2 | 0 | 25.419 | 26.287 | 25.225 | 25.154 | 13.844 | 22.528 | 13.301 | 0 | 0 | 53.176 | 52.833 | 41.643 | 22.022 | 0 | 0 | 51.432 | 30.332 | [5 empty] | 0 | 0.265 | 115 | 2.7231 | 2.5133 | 0.65915 | 0.4878 | 2.0255 | 74.38
04/15/10 | 15:49 | 0 | 19.176 | 0 | 2 | 0 | 25.298 | 25.828 | 25.105 | 25.105 | 13.152 | 22.552 | 13.152 | 0 | 0 | 53.176 | 52.833 | 41.619 | 21.998 | 0 | 0 | 51.388 | 30.332 | [5 empty] | 0 | 0.193 | 116 | 2.7665 | 2.5545 | 0.66091 | 0.4878 | 2.0667 | 74.7043
04/15/10 | 15:50 | 0 | 19.151 | 0 | 2 | 0 | 25.249 | 25.708 | 25.129 | 25.058 | 12.831 | 22.577 | 13.301 | 0 | 0 | 53.153 | 52.81 | 41.667 | 22.022 | 0 | 0 | 51.341 | 30.357 | [5 empty] | 0 | 0.191 | 117 | 2.7231 | 2.5133 | 0.65915 | 0.4878 | 2.0255 | 74.38
04/15/10 | 15:51 | 0 | 19.176 | 0 | 2 | 0 | 25.178 | 25.61 | 25.105 | 25.08 | 13.623 | 22.599 | 13.449 | 0 | 0 | 53.153 | 52.833 | 41.595 | 22.069 | 0 | 0 | 51.341 | 30.357 | [5 empty] | 0 | 0.098 | 118 | 2.6801 | 2.4723 | 0.65741 | 0.4878 | 1.9845 | 74.0475
04/15/10 | 15:52 | 0 | 19.201 | 0 | 1 | 0 | 25.08 | 25.49 | 25.058 | 25.034 | 13.424 | 22.623 | 13.648 | 0 | 0 | 53.176 | 52.833 | 41.595 | 22.047 | 0 | 0 | 51.388 | 30.357 | [5 empty] | 0 | 0.046 | 119 | 2.6221 | 2.4172 | 0.65506 | 0.4878 | 1.9294 | 73.5833
04/15/10 | 15:53 | 1 | 19.201 | 0 | 2 | 0 | 28.356 | 25.443 | 25.105 | 25.034 | 24.406 | 22.577 | 13.746 | 0 | 0 | 53.153 | 52.833 | 41.619 | 22.022 | 0 | 0 | 51.432 | 30.332 | [5 empty] | 19.201 | 3.322 | 120 | 2.5936 | 2.3901 | 0.6539 | 0.4878 | 1.9023 | 73.347
04/15/10 | 15:54 | 0 | 19.176 | 0 | 2 | 0 | 44.669 | 25.443 | 25.105 | 25.009 | 15.697 | 22.577 | 13.771 | 1 | 0 | 53.153 | 52.74 | 41.595 | 21.973 | 0 | 0 | 51.388 | 30.332 | [5 empty] | 0 | 19.66 | 121 | 2.5863 | 2.3832 | 0.65361 | 0.4878 | 1.8954 | 73.2859
04/15/10 | 15:55 | 0 | 19.176 | 0 | 2 | 1 | 32.044 | 36.567 | 25.2 | 25.034 | 13.004 | 22.552 | 13.746 | 0 | 0 | 53.129 | 52.786 | 41.595 | 22.022 | 0 | 0 | 51.341 | 30.332 | [5 empty] | 0 | 7.01 | 122 | 2.5936 | 2.3901 | 0.6539 | 0.4878 | 1.9023 | 73.347
04/15/10 | 15:56 | 0 | 19.226 | 0 | 2 | 0 | 27.441 | 38.54 | 25.2 | 25.034 | 13.203 | 22.503 | 13.992 | 0 | 0 | 53.129 | 52.763 | 41.619 | 22.047 | 0 | 0 | 51.318 | 30.381 | [5 empty] | 0 | 2.407 | 0 | 2.5219 | 2.322 | 0.651 | 0.4878 | 1.8342 | 72.7304
04/15/10 | 15:57 | 0 | 19.201 | 0 | 2 | 0 | 26.093 | 30.573 | 25.274 | 25.034 | 13.844 | 22.552 | 13.721 | 1 | 0 | 53.085 | 52.786 | 41.595 | 21.998 | 0 | 0 | 51.295 | 30.357 | [5 empty] | 0 | 1.059 | 1 | 2.6008 | 2.397 | 2.5664 | 2.4 | -0.0029728 | -0.1143
04/15/10 | 15:58 | 0 | 19.176 | 0 | 2 | 0 | 25.634 | 27.515 | 25.274 | 25.058 | 13.054 | 22.479 | 13.721 | 0 | 0 | 53.129 | 52.74 | 41.619 | 22.022 | 0 | 0 | 51.271 | 30.332 | [5 empty] | 0 | 0.576 | 2 | 2.6008 | 2.397 | 2.5664 | 2.4 | -0.0029728 | -0.1143
04/15/10 | 15:59 | 0 | 19.176 | 0 | 1 | 0 | 25.419 | 26.478 | 25.225 | 25.105 | 13.203 | 22.528 | 13.796 | 0 | 0 | 53.106 | 52.763 | 41.619 | 22.022 | 0 | 0 | 51.271 | 30.308 | [5 empty] | 0 | 0.314 | 3 | 2.579 | 2.3763 | 2.5655 | 2.4 | -0.023733 | -0.92023
04/15/10 | 16:00 | 0 | 19.168 | 0 | 2 | 0 | 25.313 | 25.99 | 25.146 | 25.097 | 13.293 | 22.567 | 13.786 | 0 | 0 | 53.076 | 52.733 | 41.588 | 22.015 | 0 | 0 | 51.22 | 30.276 | [5 empty] | 0 | 0.216 | 4 | 2.5819 | 2.379 | 2.5656 | 2.4 | -0.020965 | -0.81199
04/15/10 | 16:01 | 0 | 19.201 | 0 | 2 | 0 | 25.298 | 25.803 | 25.105 | 25.105 | 13.105 | 22.552 | 13.721 | 0 | 0 | 53.106 | 52.763 | 41.643 | 22.069 | 0 | 0 | 51.25 | 30.308 | [5 empty] | 0 | 0.193 | 5 | 2.6008 | 2.397 | 2.5664 | 2.4 | -0.0029728 | -0.1143
04/15/10 | 16:02 | 0 | 19.194 | 0 | 2 | 0 | 25.193 | 25.602 | 25.048 | 24.977 | 13.343 | 22.496 | 13.565 | 0 | 0 | 53.099 | 52.733 | 41.588 | 21.991 | 0 | 0 | 51.264 | 30.276 | [5 empty] | 0 | 0.216 | 6 | 2.6463 | 2.4402 | 2.5682 | 2.4 | 0.040208 | 1.5194
04/15/10 | 16:03 | 0 | 19.201 | 0 | 1 | 0 | 25.154 | 25.514 | 25.034 | 24.985 | 13.597 | 22.469 | 13.338 | 0 | 0 | 53.101 | 52.756 | 41.54 | 22.01 | 0 | 0 | 51.311 | 30.298 | [5 empty] | 0 | 0.169 | 7 | 2.7124 | 2.503 | 2.5709 | 2.4 | 0.10304 | 3.7989
04/15/10 | 16:04 | 0 | 19.199 | 0 | 2 | 0 | 25.803 | 25.416 | 25.031 | 24.911 | 24.551 | 22.501 | 13.248 | 0 | 0 | 53.111 | 52.742 | 41.619 | 22.02 | 0 | 0 | 51.344 | 30.308 | [5 empty] | 0 | 0.892 | 8 | 2.7386 | 2.528 | 2.572 | 2.4 | 0.12795 | 4.6723
04/15/10 | 16:05 | 0 | 19.224 | 0 | 2 | 0 | 46.183 | 25.345 | 24.96 | 24.862 | 15.546 | 22.501 | 13.298 | 1 | 0 | 53.087 | 52.721 | 41.597 | 21.996 | 0 | 0 | 51.344 | 30.283 | [5 empty] | 0 | 21.321 | 9 | 2.724 | 2.5141 | 2.5714 | 2.4 | 0.11411 | 4.1892
04/15/10 | 16:06 | 0 | 19.199 | 0 | 2 | 0 | 33.675 | 32.689 | 25.127 | 24.911 | 12.557 | 22.479 | 13.248 | 0 | 0 | 53.064 | 52.698 | 41.597 | 21.996 | 0 | 0 | 51.32 | 30.259 | [5 empty] | 0 | 8.764 | 10 | 2.7386 | 2.528 | 2.572 | 2.4 | 0.12795 | 4.6723
04/15/10 | 16:07 | 0 | 19.199 | 0 | 2 | 0 | 27.826 | 40.444 | 25.176 | 24.96 | 12.459 | 22.43 | 13.1 | 0 | 0 | 53.064 | 52.674 | 41.573 | 21.996 | 0 | 0 | 51.32 | 30.259 | [5 empty] | 0 | 2.866 | 11 | 2.7817 | 2.5689 | 2.5737 | 2.4 | 0.16892 | 6.0726
04/15/10 | 16:08 | 0 | 19.173 | 0 | 1 | 0 | 26.139 | 32.09 | 25.249 | 25.056 | 12.408 | 22.43 | 13.15 | 1 | 0 | 53.017 | 52.698 | 41.573 | 22.02 | 0 | 0 | 51.344 | 30.283 | [5 empty] | 0 | 1.083 | 12 | 2.7671 | 2.5551 | 2.5731 | 2.4 | 0.15508 | 5.6044
04/15/10 | 16:09 | 0 | 19.163 | 0 | 2 | 0 | 25.575 | 27.961 | 25.215 | 25.046 | 12.423 | 22.42 | 13.336 | 0 | 0 | 52.985 | 52.665 | 41.492 | 21.937 | 0 | 0 | 51.288 | 30.249 | [5 empty] | 0 | 0.529 | 13 | 2.713 | 2.5036 | 2.5709 | 2.4 | 0.1036 | 3.8185
04/15/10 | 16:10 | 0 | 19.199 | 0 | 2 | 0 | 25.416 | 26.598 | 25.249 | 25.056 | 12.531 | 22.454 | 13.421 | 0 | 0 | 53.041 | 52.674 | 41.619 | 22.02 | 0 | 0 | 51.276 | 30.259 | [5 empty] | 0 | 0.36 | 14 | 2.6882 | 2.4801 | 2.5699 | 2.4 | 0.080067 | 2.9785
04/15/10 | 16:11 | 0 | 19.199 | 0 | 2 | 0 | 25.271 | 26.068 | 25.176 | 25.127 | 12.78 | 22.501 | 13.57 | 0 | 0 | 53.017 | 52.698 | 41.525 | 22.045 | 0 | 0 | 51.253 | 30.234 | [5 empty] | 0 | 0.144 | 15 | 2.6448 | 2.4388 | 2.5682 | 2.4 | 0.038824 | 1.4679
04/15/10 | 16:12 | 0 | 19.173 | 0 | 1 | 0 | 25.271 | 25.779 | 25.151 | 25.056 | 12.904 | 22.479 | 13.519 | 0 | 0 | 53.064 | 52.674 | 41.597 | 22.045 | 0 | 0 | 51.229 | 30.259 | [5 empty] | 0 | 0.215 | 16 | 2.6597 | 2.4529 | 2.5688 | 2.4 | 0.052941 | 1.9905
04/15/10 | 16:13 | 0 | 19.138 | 0 | 2 | 0 | 25.215 | 25.6 | 24.95 | 24.972 | 12.891 | 22.42 | 13.336 | 0 | 0 | 53.008 | 52.618 | 41.516 | 21.961 | 0 | 0 | 51.197 | 30.273 | [5 empty] | 0 | 0.243 | 17 | 2.713 | 2.5036 | 2.5709 | 2.4 | 0.1036 | 3.8185
04/15/10 | 16:14 | 0 | 19.173 | 0 | 2 | 0 | 25.151 | 25.536 | 25.007 | 24.96 | 18.188 | 22.454 | 13.595 | 0 | 0 | 50.38 | 52.651 | 41.808 | 21.971 | 0 | 0 | 51.183 | 30.308 | [5 empty] | 0 | 0.191 | 18 | 2.6375 | 2.4319 | 2.5679 | 2.4 | 0.031904 | 1.2096
04/15/10 | 16:15 | 1 | 19.163 | 1 | 15 | 0 | 45.532 | 25.406 | 28.202 | 41.21 | 43.465 | 22.444 | 13.56 | 1 | 0 | 47.665 | 51.976 | 43.702 | 21.961 | 0 | 0 | 51.15 | 29.719 | [5 empty] | 19.163 | 4.322 | 19 | 2.6477 | 2.4416 | 2.5683 | 2.4 | 0.041592 | 1.5709
04/15/10 | 16:16 | 1 | 19.199 | 0 | 15 | 0 | 58.333 | 25.416 | 34.897 | 49.715 | 56.786 | 22.525 | 13.866 | 2 | 0 | 57.952 | 51.411 | 50.84 | 22.045 | 0 | 0 | 51.206 | 29.415 | [5 empty] | 19.199 | 8.618 | 20 | 2.5586 | 2.3569 | 2.5647 | 2.4 | -0.043109 | -1.6848
04/15/10 | 16:17 | 1 | 19.163 | 0 | 14 | 0 | 66.756 | 25.382 | 40.741 | 55.851 | 58.571 | 22.54 | 13.683 | 2 | 0 | 66.464 | 51.472 | 56.307 | 22.035 | 0 | 0 | 51.127 | 32.515 | [5 empty] | 19.163 | 10.905 | 21 | 2.6119 | 2.4075 | 2.5668 | 2.4 | 0.0075456 | 0.28889
04/15/10 | 16:18 | 1 | 19.224 | 0 | 15 | 0 | 71.175 | 25.416 | 44.322 | 59.746 | 59.881 | 22.574 | 13.62 | 1 | 0 | 70.978 | 52.261 | 59.725 | 22.069 | 0 | 0 | 50.977 | 36.119 | [5 empty] | 19.224 | 11.429 | 22 | 2.6303 | 2.425 | 2.5676 | 2.4 | 0.024984 | 0.94987
04/15/10 | 16:19 | 1 | 19.224 | 0 | 15 | 0 | 72.977 | 25.416 | 46.298 | 62.058 | 61.989 | 22.67 | 13.223 | 0 | 0 | 72.845 | 53.384 | 61.809 | 22.069 | 0 | 0 | 51.115 | 38.846 | [5 empty] | 19.224 | 10.919 | 23 | 2.7459 | 2.5349 | 2.5723 | 2.4 | 0.13487 | 4.9119
04/15/10 | 16:20 | 0 | 19.224 | 1 | 15 | 1 | 73.767 | 25.416 | 47.605 | 63.47 | 63.94 | 22.79 | 13.248 | 0 | 1 | 73.789 | 54.418 | 63.155 | 22.091 | 0 | 0 | 51.39 | 40.75 | [5 empty] | 0 | 10.297 | 24 | 2.7386 | 2.528 | 2.572 | 2.4 | 0.12795 | 4.6723
04/15/10 | 16:21 | 1 | 19.189 | 0 | 14 | 0 | 74.022 | 25.406 | 48.468 | 64.467 | 63.235 | 22.78 | 13.064 | 0 | 0 | 74.176 | 55.417 | 64.155 | 22.057 | 0 | 0 | 51.654 | 42.15 | [5 empty] | 19.189 | 9.555 | 0 | 2.7922 | 2.5789 | 2.5741 | 2.4 | 0.17888 | 6.4067
04/15/10 | 16:22 | 0 | 19.163 | 0 | 2 | 0 | 71.385 | 59.737 | 32.96 | 64.49 | 58.571 | 22.805 | 13.115 | 0 | 0 | 72.879 | 56.261 | 63.705 | 22.106 | 0 | 0 | 52.023 | 42.621 | [5 empty] | 0 | 6.895 | 1 | 2.7773 | 2.5648 | 1.0186 | 0.84507 | 1.7197 | 61.9195
04/15/10 | 16:23 | 0 | 19.163 | 0 | 2 | 0 | 74.878 | 68.572 | 27.478 | 51.976 | 37.567 | 22.829 | 12.966 | 1 | 0 | 69.952 | 56.798 | 60.631 | 22.177 | 0 | 0 | 52.34 | 42.406 | [5 empty] | 0 | 22.902 | 2 | 2.8207 | 2.606 | 1.0204 | 0.84507 | 1.7609 | 62.4292
04/15/10 | 16:24 | 0 | 19.184 | 0 | 2 | 0 | 66.701 | 68.872 | 25.955 | 34.318 | 25.521 | 22.969 | 13.037 | 0 | 0 | 67.752 | 57.174 | 56.859 | 22.221 | 0 | 0 | 52.726 | 42.025 | [5 empty] | 0 | 32.383 | 3 | 2.8 | 2.5864 | 1.0195 | 0.84507 | 1.7413 | 62.1883
04/15/10 | 16:25 | 0 | 19.184 | 0 | 1 | 0 | 54.033 | 70.826 | 25.521 | 28.027 | 25.642 | 23.016 | 12.939 | 0 | 0 | 66.142 | 57.398 | 53.827 | 22.295 | 0 | 0 | 52.978 | 41.58 | [5 empty] | 0 | 26.006 | 4 | 2.8286 | 2.6135 | 1.0207 | 0.84507 | 1.7684 | 62.5199
04/15/10 | 16:26 | 0 | 19.158 | 0 | 1 | 0 | 40.899 | 65.738 | 25.546 | 26.174 | 21.042 | 23.089 | 12.863 | 0 | 0 | 65.042 | 57.578 | 51.671 | 22.295 | 0 | 0 | 53.162 | 41.109 | [5 empty] | 0 | 14.725 | 5 | 2.8507 | 2.6345 | 1.0216 | 0.84507 | 1.7895 | 62.7725
04/15/10 | 16:27 | 0 | 19.158 | 0 | 2 | 0 | 33.871 | 56.994 | 25.691 | 25.546 | 16.174 | 23.114 | 12.813 | 0 | 0 | 64.237 | 57.69 | 50.065 | 22.246 | 0 | 0 | 53.276 | 40.686 | [5 empty] | 0 | 8.325 | 6 | 2.8653 | 2.6484 | 1.0222 | 0.84507 | 1.8033 | 62.9365
04/15/10 | 16:28 | 0 | 19.158 | 0 | 1 | 0 | 30.435 | 45.71 | 25.835 | 25.377 | 14.666 | 23.138 | 12.617 | 0 | 0 | 63.63 | 57.824 | 48.828 | 22.246 | 0 | 0 | 53.391 | 40.286 | [5 empty] | 0 | 5.058 | 7 | 2.9223 | 2.7026 | 1.0245 | 0.84507 | 1.8575 | 63.5638
04/15/10 | 16:29 | 0 | 19.158 | 0 | 2 | 0 | 28.797 | 37.586 | 25.955 | 25.401 | 16.594 | 23.209 | 12.592 | 0 | 0 | 63.183 | 57.913 | 47.819 | 22.221 | 0 | 0 | 53.528 | 39.911 | [5 empty] | 0 | 3.396 | 8 | 2.9296 | 2.7095 | 1.0248 | 0.84507 | 1.8645 | 63.6421
04/15/10 | 16:30 | 0 | 19.219 | 0 | 1 | 0 | 27.942 | 33.06 | 25.99 | 25.485 | 14.208 | 23.339 | 12.577 | 0 | 0 | 62.856 | 57.968 | 47.255 | 22.231 | 0 | 0 | 53.652 | 39.617 | [5 empty] | 0 | 2.457 | 9 | 2.934 | 2.7137 | 1.025 | 0.84507 | 1.8686 | 63.6888
04/15/10 | 16:31 | 0 | 19.184 | 0 | 2 | 0 | 27.378 | 30.558 | 25.762 | 25.571 | 14.839 | 23.474 | 12.592 | 0 | 0 | 62.487 | 57.98 | 46.741 | 22.246 | 0 | 0 | 53.689 | 39.253 | [5 empty] | 0 | 1.807 | 10 | 2.9296 | 2.7095 | 1.0248 | 0.84507 | 1.8645 | 63.6421
04/15/10 | 16:32 | 0 | 19.158 | 0 | 1 | 0 | 26.993 | 29.136 | 25.691 | 25.521 | 13.037 | 23.499 | 12.443 | 0 | 0 | 62.217 | 57.98 | 46.419 | 22.221 | 0 | 0 | 53.78 | 38.925 | [5 empty] | 0 | 1.472 | 11 | 2.973 | 2.7508 | 1.0265 | 0.84507 | 1.9057 | 64.1005
04/15/10 | 16:33 | 1 | 19.184 | 0 | 2 | 0 | 28.967 | 28.268 | 25.426 | 25.401 | 29.594 | 23.425 | 12.418 | 0 | 0 | 61.971 | 57.98 | 46.237 | 22.221 | 0 | 0 | 53.848 | 38.643 | [5 empty] | 19.184 | 3.566 | 12 | 2.9803 | 2.7577 | 1.0268 | 0.84507 | 1.9126 | 64.1761
04/15/10 | 16:34 | 0 | 19.158 | 0 | 2 | 0 | 48.116 | 27.714 | 25.33 | 25.306 | 16.888 | 23.45 | 12.494 | 0 | 0 | 61.747 | 58.002 | 46.099 | 22.197 | 0 | 0 | 53.848 | 38.385 | [5 empty] | 0 | 22.81 | 13 | 2.9581 | 2.7367 | 1.0259 | 0.84507 | 1.8916 | 63.9451
04/15/10 | 16:35 | 0 | 19.158 | 0 | 1 | 0 | 34.435 | 35.799 | 25.137 | 25.161 | 13.63 | 23.45 | 12.443 | 0 | 0 | 61.501 | 58.002 | 45.985 | 22.27 | 0 | 0 | 53.848 | 38.124 | [5 empty] | 0 | 9.274 | 14 | 2.973 | 2.7508 | 1.0265 | 0.84507 | 1.9057 | 64.1005
04/15/10 | 16:36 | 0 | 19.158 | 0 | 2 | 0 | 28.846 | 42.449 | 25.186 | 25.065 | 13.507 | 23.403 | 12.469 | 0 | 0 | 61.321 | 58.002 | 45.868 | 22.221 | 0 | 0 | 53.848 | 37.89 | [5 empty] | 0 | 3.781 | 15 | 2.9654 | 2.7436 | 1.0262 | 0.84507 | 1.8985 | 64.0215
04/15/10 | 16:37 | 0 | 19.184 | 0 | 2 | 0 | 27.064 | 33.565 | 25.352 | 24.943 | 12.542 | 23.45 | 12.469 | 0 | 0 | 61.097 | 58.002 | 45.847 | 22.295 | 0 | 0 | 53.895 | 37.679 | [5 empty] | 0 | 2.121 | 16 | 2.9654 | 2.7436 | 1.0262 | 0.84507 | 1.8985 | 64.0215
04/15/10 | 16:38 | 0 | 19.136 | 0 | 2 | 0 | 26.294 | 29.28 | 25.475 | 25.041 | 12.172 | 23.425 | 12.494 | 0 | 0 | 60.919 | 58.025 | 45.801 | 22.246 | 0 | 0 | 53.918 | 37.466 | [5 empty] | 0 | 1.253 | 17 | 2.9581 | 2.7367 | 1.0259 | 0.84507 | 1.8916 | 63.9451
04/15/10 | 16:39 | 0 | 19.158 | 0 | 1 | 0 | 25.955 | 27.667 | 25.642 | 25.137 | 12.617 | 23.378 | 12.592 | 0 | 0 | 60.716 | 58.002 | 45.824 | 22.246 | 0 | 0 | 53.895 | 37.28 | [5 empty] | 0 | 0.818 | 18 | 2.9296 | 2.7095 | 1.0248 | 0.84507 | 1.8645 | 63.6421
04/15/10 | 16:40 | 0 | 19.158 | 0 | 2 | 0 | 25.86 | 26.895 | 25.74 | 25.33 | 12.147 | 23.403 | 12.542 | 0 | 0 | 60.558 | 57.98 | 45.731 | 22.197 | 0 | 0 | 53.895 | 37.115 | [5 empty] | 0 | 0.53 | 19 | 2.9442 | 2.7234 | 1.0254 | 0.84507 | 1.8783 | 63.7974
04/15/10 | 16:41 | 0 | 19.128 | 0 | 2 | 0 | 25.806 | 26.48 | 25.83 | 25.445 | 11.968 | 23.3 | 12.808 | 0 | 0 | 60.353 | 57.952 | 45.703 | 22.216 | 0 | 0 | 53.89 | 36.921 | [5 empty] | 0 | 0.361 | 20 | 2.8667 | 2.6497 | 1.0222 | 0.84507 | 1.8047 | 62.9528
04/15/10 | 16:42 | 0 | 19.153 | 0 | 2 | 0 | 25.806 | 26.287 | 26 | 25.517 | 12.019 | 23.3 | 12.76 | 0 | 0 | 60.241 | 57.932 | 45.635 | 22.192 | 0 | 0 | 53.937 | 36.756 | [5 empty] | 0 | 0.289 | 21 | 2.8807 | 2.663 | 1.0228 | 0.84507 | 1.818 | 63.1086
04/15/10 | 16:43 | 0 | 19.158 | 0 | 1 | 0 | 25.884 | 26.245 | 26.269 | 25.74 | 11.998 | 23.329 | 12.876 | 0 | 0 | 60.1 | 57.948 | 45.698 | 22.258 | 0 | 0 | 53.93 | 36.61 | [5 empty] | 0 | 0.144 | 22 | 2.8469 | 2.6309 | 1.0214 | 0.84507 | 1.7859 | 62.7295
04/15/10 | 16:44 | 0 | 19.111 | 0 | 2 | 0 | 26.488 | 26.149 | 26.318 | 25.884 | 26.247 | 23.258 | 12.743 | 0 | 0 | 59.91 | 57.893 | 45.618 | 22.199 | 0 | 0 | 53.897 | 36.411 | [5 empty] | 0 | 0.604 | 23 | 2.8856 | 2.6677 | 1.023 | 0.84507 | 1.8227 | 63.1634
04/15/10 | 16:45 | 0 | 19.063 | 0 | 2 | 0 | 47.292 | 26.149 | 26.414 | 26.054 | 17.607 | 23.163 | 12.888 | 0 | 0 | 59.776 | 57.87 | 45.527 | 22.175 | 0 | 0 | 53.874 | 36.246 | [5 empty] | 0 | 21.238 | 24 | 2.8434 | 2.6276 | 1.0213 | 0.84507 | 1.7825 | 62.6898
04/15/10 | 16:46 | 0 | 19.085 | 0 | 2 | 0 | 35.072 | 33.309 | 26.463 | 26.247 | 12.989 | 23.163 | 12.914 | 0 | 0 | 59.575 | 57.893 | 45.595 | 22.199 | 0 | 0 | 53.897 | 36.105 | [5 empty] | 0 | 8.825 | 25 | 2.8358 | 2.6204 | 1.021 | 0.84507 | 1.7753 | 62.6034
04/15/10 | 16:47 | 0 | 19.111 | 0 | 2 | 0 | 29.329 | 41.956 | 26.559 | 26.318 | 12.519 | 23.067 | 12.816 | 0 | 0 | 59.44 | 57.87 | 45.642 | 22.224 | 0 | 0 | 53.851 | 35.988 | [5 empty] | 0 | 3.011 | 26 | 2.8644 | 2.6475 | 1.0221 | 0.84507 | 1.8025 | 62.9267
04/15/10 | 16:48 | 0 | 19.085 | 0 | 1 | 0 | 27.692 | 33.732 | 26.608 | 26.39 | 13.731 | 23.043 | 12.617 | 0 | 0 | 59.237 | 57.847 | 45.595 | 22.224 | 0 | 0 | 53.827 | 35.847 | [5 empty] | 0 | 1.302 | 27 | 2.9223 | 2.7026 | 1.0245 | 0.84507 | 1.8575 | 63.5638
04/15/10 | 16:49 | 0 | 19.111 | 0 | 2 | 0 | 27.162 | 29.57 | 26.583 | 26.367 | 12.421 | 22.993 | 12.469 | 0 | 0 | 59.08 | 57.847 | 45.642 | 22.224 | 0 | 0 | 53.78 | 35.73 | [5 empty] | 0 | 0.795 | 28 | 2.9654 | 2.7436 | 1.0262 | 0.84507 | 1.8985 | 64.0215
04/15/10 | 16:50 | 0 | 19.085 | 0 | 2 | 0 | 26.944 | 28.15 | 26.534 | 26.367 | 12.617 | 23.018 | 12.446 | 0 | 0 | 58.945 | 57.824 | 45.618 | 22.224 | 0 | 0 | 53.804 | 35.636 | [5 empty] | 0 | 0.577 | 29 | 2.9721 | 2.7499 | 1.0265 | 0.84507 | 1.9049 | 64.0914
04/15/10 | 16:51 | 0 | 19.111 | 0 | 1 | 0 | 26.801 | 27.62 | 26.367 | 26.294 | 12.396 | 22.969 | 12.446 | 0 | 0 | 58.813 | 57.824 | 45.642 | 22.175 | 0 | 0 | 53.78 | 35.517 | [5 empty] | 0 | 0.507 | 30 | 2.9721 | 2.7499 | 1.0265 | 0.84507 | 1.9049 | 64.0914
04/15/10 | 16:52 | 0 | 19.053 | 0 | 2 | 0 | 26.671 | 27.346 | 26.215 | 26.237 | 12.635 | 22.962 | 12.413 | 0 | 0 | 58.625 | 57.84 | 45.588 | 22.216 | 0 | 0 | 53.82 | 35.368 | [5 empty] | 0 | 0.434 | 31 | 2.9817 | 2.7591 | 1.0269 | 0.84507 | 1.914 | 64.1912
04/15/10 | 16:53 | 0 | 19.085 | 0 | 2 | 0 | 26.583 | 27.186 | 26.174 | 26.103 | 12.099 | 22.993 | 12.519 | 0 | 0 | 58.543 | 57.824 | 45.548 | 22.175 | 0 | 0 | 53.804 | 35.237 | [5 empty] | 0 | 0.48 | 32 | 2.9509 | 2.7297 | 1.0256 | 0.84507 | 1.8847 | 63.8684
04/15/10 | 16:54 | 0 | 19.085 | 0 | 1 | 0 | 26.463 | 27.042 | 26.103 | 26.029 | 11.9 | 22.922 | 12.396 | 1 | 0 | 58.409 | 57.847 | 45.595 | 22.27 | 0 | 0 | 53.78 | 35.189 | [5 empty] | 0 | 0.434 | 33 | 2.9867 | 2.7638 | 1.0271 | 0.84507 | 1.9187 | 64.2424
04/15/10 | 16:55 | 0 | 19.053 | 0 | 2 | 0 | 26.336 | 26.841 | 26.142 | 25.926 | 24.264 | 22.841 | 12.288 | 0 | 0 | 58.244 | 57.772 | 45.565 | 22.192 | 0 | 0 | 53.682 | 35.065 | [5 empty] | 0 | 0.41 | 34 | 3.0181 | 2.7937 | 1.0284 | 0.84507 | 1.9486 | 64.5634
04/15/10 | 16:56 | 0 | 19.085 | 0 | 2 | 0 | 47.796 | 26.752 | 26.174 | 25.909 | 18.374 | 22.849 | 12.345 | 0 | 0 | 58.183 | 57.802 | 45.618 | 22.248 | 0 | 0 | 53.736 | 35 | [5 empty] | 0 | 21.887 | 35 | 3.0015 | 2.7779 | 1.0277 | 0.84507 | 1.9328 | 64.3948
04/15/10 | 16:57 | 0 | 19.053 | 0 | 1 | 0 | 38.471 | 29.467 | 26.215 | 25.926 | 12.066 | 22.817 | 12.164 | 0 | 0 | 58.021 | 57.751 | 45.541 | 22.238 | 0 | 0 | 53.75 | 34.852 | [5 empty] | 0 | 12.545 | 36 | 3.0542 | 2.828 | 1.0298 | 0.84507 | 1.9829 | 64.9239
04/15/10 | 16:58 | 0 | 19.03 | 0 | 2 | 0 | 30.212 | 43.384 | 26.237 | 25.973 | 12.092 | 22.721 | 12.164 | 0 | 0 | 57.929 | 57.751 | 45.588 | 22.192 | 0 | 0 | 53.75 | 34.758 | [5 empty] | 0 | 4.239 | 37 | 3.0542 | 2.828 | 1.0298 | 0.84507 | 1.9829 | 64.9239
04/15/10 | 16:59 | 0 | 19.03 | 0 | 2 | 0 | 27.731 | 36.825 | 26.262 | 26.022 | 11.722 | 22.746 | 12.24 | 0 | 0 | 57.818 | 57.772 | 45.588 | 22.238 | 0 | 0 | 53.729 | 34.687 | [5 empty] | 0 | 1.709 | 38 | 3.0321 | 2.807 | 1.0289 | 0.84507 | 1.9619 | 64.704
04/15/10 | 17:00 | 0 | 19.005 | 0 | 1 | 0 | 26.936 | 30.72 | 26.215 | 26.071 | 11.473 | 22.672 | 12.24 | 0 | 0 | 57.729 | 57.729 | 45.611 | 22.192 | 0 | 0 | 53.729 | 34.641 | [5 empty] | 0 | 0.865 | 39 | 3.0321 | 2.807 | 1.0289 | 0.84507 | 1.9619 | 64.704
04/15/10 | 17:01 | 0 | 19.03 | 0 | 2 | 0 | 26.6 | 28.407 | 26.142 | 26.071 | 11.574 | 22.77 | 12.215 | 0 | 0 | 57.66 | 57.772 | 45.588 | 22.238 | 0 | 0 | 53.682 | 34.524 | [5 empty] | 0 | 0.529 | 40 | 3.0394 | 2.8139 | 1.0292 | 0.84507 | 1.9688 | 64.7767
04/15/10 | 17:02 | 0 | 19.03 | 0 | 2 | 0 | 26.456 | 27.515 | 25.973 | 26.022 | 11.574 | 22.792 | 12.265 | 0 | 0 | 57.617 | 57.772 | 45.565 | 22.238 | 0 | 0 | 53.706 | 34.5 | [5 empty] | 0 | 0.434 | 41 | 3.0248 | 2.8 | 1.0286 | 0.84507 | 1.955 | 64.6309
04/15/10 | 17:03 | 0 | 19.053 | 0 | 1 | 0 | 26.336 | 27.105 | 25.877 | 25.902 | 11.968 | 22.805 | 12.303 | 0 | 0 | 57.557 | 57.761 | 45.621 | 22.226 | 0 | 0 | 53.692 | 34.44 | [5 empty] | 0 | 0.434 | 42 | 3.0138 | 2.7895 | 1.0282 | 0.84507 | 1.9445 | 64.5192
04/15/10 | 17:04 | 0 | 19.018 | 0 | 2 | 0 | 26.25 | 26.877 | 25.72 | 25.791 | 11.883 | 22.805 | 12.303 | 0 | 0 | 57.535 | 57.738 | 45.597 | 22.226 | 0 | 0 | 53.692 | 34.392 | [5 empty] | 0 | 0.459 | 43 | 3.0138 | 2.7895 | 1.0282 | 0.84507 | 1.9445 | 64.5192
04/15/10 | 17:05 | 0 | 19.043 | 0 | 2 | 0 | 26.105 | 26.708 | 25.671 | 25.624 | 11.981 | 22.805 | 12.227 | 0 | 0 | 57.491 | 57.738 | 45.621 | 22.179 | 0 | 0 | 53.668 | 34.299 | [5 empty] | 0 | 0.481 | 44 | 3.0359 | 2.8106 | 1.0291 | 0.84507 | 1.9655 | 64.7418
04/15/10 | 17:06 | 0 | 19.065 | 0 | 1 | 0 | 25.936 | 26.564 | 25.671 | 25.551 | 21.216 | 22.805 | 12.252 | 0 | 0 | 57.423 | 57.738 | 45.574 | 22.226 | 0 | 0 | 53.647 | 34.251 | [5 empty] | 0 | 0.385 | 45 | 3.0286 | 2.8036 | 1.0288 | 0.84507 | 1.9586 | 64.669
04/15/10 | 17:07 | 1 | 19.065 | 1 | 2 | 0 | 44.704 | 26.394 | 25.6 | 25.455 | 21.481 | 22.829 | 12.252 | 0 | 0 | 57.379 | 57.761 | 45.574 | 22.204 | 0 | 0 | 53.692 | 34.182 | [5 empty] | 19.065 | 19.249 | 46 | 3.0286 | 2.8036 | 1.0288 | 0.84507 | 1.9586 | 64.669
04/15/10 | 17:08 | 0 | 19.065 | 0 | 2 | 0 | 41.021 | 27.527 | 25.649 | 25.504 | 13.487 | 22.758 | 12.202 | 1 | 0 | 57.334 | 57.738 | 45.597 | 22.226 | 0 | 0 | 53.692 | 34.11 | [5 empty] | 0 | 15.517 | 47 | 3.0432 | 2.8175 | 1.0294 | 0.84507 | 1.9724 | 64.8144
04/15/10 | 17:09 | 0 | 19.09 | 0 | 1 | 0 | 30.828 | 41.961 | 25.671 | 25.48 | 12.029 | 22.78 | 12.252 | 0 | 0 | 57.288 | 57.738 | 45.553 | 22.226 | 0 | 0 | 53.692 | 34.017 | [5 empty] | 0 | 5.348 | 48 | 3.0286 | 2.8036 | 1.0288 | 0.84507 | 1.9586 | 64.669
04/15/10 | 17:10 | 0 | 19.06 | 0 | 2 | 0 | 27.544 | 38.595 | 25.762 | 25.497 | 11.727 | 22.704 | 12.247 | 1 | 0 | 57.24 | 57.688 | 45.569 | 22.175 | 0 | 0 | 53.687 | 33.919 | [5 empty] | 0 | 2.047 | 49 | 3.0301 | 2.805 | 1.0289 | 0.84507 | 1.96 | 64.6836
04/15/10 | 17:11 | 0 | 19.035 | 0 | 2 | 0 | 26.559 | 31.254 | 25.835 | 25.521 | 11.654 | 22.775 | 12.295 | 0 | 0 | 57.195 | 57.665 | 45.569 | 22.246 | 0 | 0 | 53.664 | 33.895 | [5 empty] | 0 | 1.038 | 50 | 3.0161 | 2.7917 | 1.0283 | 0.84507 | 1.9467 | 64.5428
04/15/10 | 17:12 | 0 | 19.065 | 0 | 1 | 0 | 26.179 | 28.322 | 25.936 | 25.575 | 11.956 | 22.78 | 12.474 | 0 | 0 | 57.199 | 57.692 | 45.621 | 22.275 | 0 | 0 | 53.692 | 33.9 | [5 empty] | 0 | 0.604 | 51 | 2.964 | 2.7422 | 1.0262 | 0.84507 | 1.8971 | 64.0062
04/15/10 | 17:13 | 0 | 19.06 | 0 | 2 | 0 | 26.005 | 27.184 | 25.835 | 25.62 | 11.704 | 22.824 | 12.443 | 0 | 0 | 57.149 | 57.665 | 45.569 | 22.246 | 0 | 0 | 53.687 | 33.847 | [5 empty] | 0 | 0.385 | 52 | 2.973 | 2.7508 | 1.0265 | 0.84507 | 1.9057 | 64.1005
04/15/10 | 17:14 | 0 | 19.065 | 0 | 1 | 0 | 25.914 | 26.733 | 25.671 | 25.671 | 11.684 | 22.903 | 12.524 | 0 | 0 | 57.154 | 57.715 | 45.597 | 22.251 | 0 | 0 | 53.692 | 33.806 | [5 empty] | 0 | 0.243 | 53 | 2.9494 | 2.7284 | 1.0256 | 0.84507 | 1.8833 | 63.853
04/15/10 | 17:15 | 0 | 19.035 | 0 | 2 | 0 | 25.86 | 26.461 | 25.571 | 25.595 | 11.629 | 22.873 | 12.519 | 0 | 0 | 57.106 | 57.688 | 45.569 | 22.246 | 0 | 0 | 53.619 | 33.778 | [5 empty] | 0 | 0.265 | 54 | 2.9509 | 2.7297 | 1.0256 | 0.84507 | 1.8847 | 63.8684
04/15/10 | 17:16 | 0 | 19.035 | 0 | 2 | 0 | 25.786 | 26.34 | 25.475 | 25.497 | 11.579 | 22.849 | 12.519 | 0 | 0 | 57.106 | 57.688 | 45.593 | 22.246 | 0 | 0 | 53.573 | 33.682 | [5 empty] | 0 | 0.289 | 55 | 2.9509 | 2.7297 | 1.0256 | 0.84507 | 1.8847 | 63.8684
04/15/10 | 17:17 | 0 | 19.035 | 0 | 1 | 0 | 25.691 | 26.196 | 25.45 | 25.377 | 17.21 | 22.8 | 12.519 | 0 | 0 | 57.06 | 57.665 | 45.569 | 22.246 | 0 | 0 | 53.573 | 33.637 | [5 empty] | 0 | 0.314 | 56 | 2.9509 | 2.7297 | 1.0256 | 0.84507 | 1.8847 | 63.8684
04/15/10 | 17:18 | 0 | 19.035 | 0 | 2 | 0 | 39.136 | 26.076 | 25.45 | 25.306 | 25.306 | 22.8 | 12.692 | 0 | 0 | 57.06 | 57.642 | 45.546 | 22.221 | 0 | 0 | 53.596 | 33.613 | [5 empty] | 0 | 13.83 | 57 | 2.9005 | 2.6819 | 1.0236 | 0.84507 | 1.8368 | 63.3267
04/15/10 | 17:19 | 0 | 19.005 | 0 | 2 | 0 | 43.429 | 26.409 | 25.396 | 25.227 | 13.13 | 22.795 | 12.489 | 1 | 0 | 57.01 | 57.615 | 45.541 | 22.241 | 0 | 0 | 53.521 | 33.536 | [5 empty] | 0 | 18.202 | 58 | 2.9596 | 2.738 | 1.026 | 0.84507 | 1.893 | 63.9604
04/15/10 | 17:20 | 0 | 19.035 | 0 | 1 | 0 | 31.617 | 39.511 | 25.497 | 25.306 | 11.853 | 22.8 | 12.371 | 0 | 0 | 57.014 | 57.621 | 45.546 | 22.125 | 0 | 0 | 53.526 | 33.541 | [5 empty] | 0 | 6.311 | 59 | 2.994 | 2.7707 | 1.0274 | 0.84507 | 1.9256 | 64.3173
04/15/10 | 17:21 | 0 | 19.06 | 0 | 2 | 0 | 27.689 | 39.839 | 25.571 | 25.352 | 11.679 | 22.775 | 12.371 | 1 | 0 | 56.971 | 57.642 | 45.502 | 22.221 | 0 | 0 | 53.526 | 33.495 | [5 empty] | 0 | 2.337 | 60 | 2.994 | 2.7707 | 1.0274 | 0.84507 | 1.9256 | 64.3173
04/15/10 | 17:22 | 0 | 19.035 | 0 | 2 | 0 | 26.439 | 31.833 | 25.666 | 25.33 | 11.531 | 22.751 | 12.295 | 0 | 0 | 56.948 | 57.621 | 45.525 | 22.221 | 0 | 0 | 53.503 | 33.472 | [5 empty] | 0 | 1.109 | 61 | 3.0161 | 2.7917 | 1.0283 | 0.84507 | 1.9467 | 64.5428
04/15/10 | 17:23 | 0 | 19.085 | 0 | 1 | 0 | 26.005 | 28.363 | 25.715 | 25.367 | 12.235 | 22.765 | 12.257 | 0 | 0 | 56.919 | 57.612 | 45.539 | 22.211 | 0 | 0 | 53.496 | 33.414 | [5 empty] | 0 | 0.638 | 62 | 3.0272 | 2.8023 | 1.0287 | 0.84507 | 1.9572 | 64.6544
04/15/10 | 17:24 | 0 | 19.068 | 0 | 2 | 0 | 25.772 | 27.071 | 25.578 | 25.409 | 11.662 | 22.761 | 12.205 | 0 | 0 | 56.937 | 57.585 | 45.555 | 22.182 | 0 | 0 | 53.468 | 33.361 | [5 empty] | 0 | 0.363 | 63 | 3.0423 | 2.8167 | 1.0294 | 0.84507 | 1.9716 | 64.8057
04/15/10 | 17:25 | 0 | 19.043 | 0 | 2 | 0 | 25.651 | 26.517 | 25.529 | 25.384 | 11.561 | 22.712 | 12.081 | 0 | 0 | 56.937 | 57.608 | 45.579 | 22.182 | 0 | 0 | 53.514 | 33.316 | [5 empty] | 0 | 0.267 | 64 | 3.0784 | 2.851 | 1.0308 | 0.84507 | 2.0059 | 65.1605
04/15/10 | 17:26 | 0 | 19.068 | 0 | 1 | 0 | 25.602 | 26.228 | 25.409 | 25.384 | 11.561 | 22.736 | 11.981 | 0 | 0 | 56.914 | 57.608 | 45.555 | 22.157 | 0 | 0 | 53.514 | 33.268 | [5 empty] | 0 | 0.218 | 65 | 3.1075 | 2.8787 | 1.032 | 0.84507 | 2.0336 | 65.4406
04/15/10 | 17:27 | 0 | 19.043 | 0 | 2 | 0 | 25.524 | 26.032 | 25.308 | 25.235 | 11.383 | 22.682 | 11.878 | 0 | 0 | 56.887 | 57.557 | 45.527 | 22.177 | 0 | 0 | 53.416 | 33.17 | [5 empty] | 0 | 0.289 | 66 | 3.1375 | 2.9072 | 1.0332 | 0.84507 | 2.0621 | 65.7237
04/15/10 | 17:28 | 0 | 18.987 | 0 | 2 | 0 | 25.404 | 25.933 | 25.259 | 25.213 | 11.285 | 22.682 | 11.802 | 0 | 0 | 56.841 | 57.58 | 45.506 | 22.128 | 0 | 0 | 53.416 | 33.098 | [5 empty] | 0 | 0.191 | 67 | 3.1597 | 2.9282 | 1.0341 | 0.84507 | 2.0831 | 65.9292
04/15/10 | 17:29 | 0 | 18.995 | 0 | 1 | 0 | 33.316 | 25.843 | 25.289 | 25.168 | 24.734 | 22.736 | 11.785 | 0 | 0 | 56.846 | 57.585 | 45.511 | 22.206 | 0 | 0 | 53.468 | 33.151 | [5 empty] | 0 | 8.148 | 68 | 3.1646 | 2.9329 | 1.0343 | 0.84507 | 2.0878 | 65.9747
04/15/10 | 17:30 | 0 | 18.987 | 0 | 2 | 0 | 45.712 | 25.887 | 25.308 | 25.139 | 12.743 | 22.633 | 11.704 | 1 | 0 | 56.818 | 57.537 | 45.46 | 22.152 | 0 | 0 | 53.393 | 33.122 | [5 empty] | 0 | 20.573 | 69 | 3.1882 | 2.9553 | 1.0353 | 0.84507 | 2.1103 | 66.1899
04/15/10 | 17:31 | 0 | 18.987 | 0 | 2 | 1 | 32.534 | 36.483 | 25.284 | 25.09 | 11.531 | 22.633 | 11.729 | 0 | 0 | 56.818 | 57.514 | 45.483 | 22.128 | 0 | 0 | 53.393 | 33.122 | [5 empty] | 0 | 7.444 | 70 | 3.1809 | 2.9484 | 1.035 | 0.84507 | 2.1033 | 66.1238
04/15/10 | 17:32 | 0 | 19.013 | 0 | 1 | 0 | 27.836 | 41.042 | 25.284 | 25.114 | 11.335 | 22.609 | 11.755 | 0 | 0 | 56.795 | 57.514 | 45.483 | 22.199 | 0 | 0 | 53.44 | 33.098 | [5 empty] | 0 | 2.722 | 0 | 3.1733 | 2.9412 | 1.0347 | 0.84507 | 2.0961 | 66.0548
04/15/10 | 17:33 | 0 | 19.043 | 0 | 2 | 0 | 26.446 | 32.634 | 25.482 | 25.168 | 12.18 | 22.638 | 11.81 | 1 | 0 | 56.846 | 57.519 | 45.534 | 22.206 | 0 | 0 | 53.444 | 33.127 | [5 empty] | 0 | 1.278 | 1 | 3.1573 | 2.926 | 1.321 | 1.1321 | 1.7939 | 56.8176
04/15/10 | 17:34 | 0 | 18.987 | 0 | 1 | 0 | 25.887 | 28.56 | 25.477 | 25.139 | 11.631 | 22.609 | 11.704 | 0 | 0 | 56.795 | 57.514 | 45.551 | 22.224 | 0 | 0 | 53.416 | 33.051 | [5 empty] | 0 | 0.748 | 2 | 3.1882 | 2.9553 | 1.3223 | 1.1321 | 1.8233 | 57.1878
04/15/10 | 17:35 | 0 | 18.987 | 0 | 2 | 0 | 25.622 | 27.091 | 25.477 | 25.213 | 11.31 | 22.633 | 11.679 | 0 | 0 | 56.795 | 57.514 | 45.506 | 22.224 | 0 | 0 | 53.393 | 33.029 | [5 empty] | 0 | 0.409 | 3 | 3.1955 | 2.9623 | 1.3226 | 1.1321 | 1.8302 | 57.274
04/15/10 | 17:36 | 0 | 18.955 | 0 | 2 | 0 | 25.468 | 26.409 | 25.347 | 25.181 | 11.154 | 22.626 | 11.574 | 0 | 0 | 56.745 | 57.462 | 45.497 | 22.145 | 0 | 0 | 53.342 | 32.974 | [5 empty] | 0 | 0.287 | 4 | 3.2261 | 2.9913 | 1.3238 | 1.1321 | 1.8592 | 57.6321
04/15/10 | 17:37 | 0 | 18.955 | 0 | 1 | 0 | 25.396 | 26.071 | 25.276 | 25.203 | 11.45 | 22.601 | 11.548 | 0 | 0 | 56.745 | 57.462 | 45.497 | 22.167 | 0 | 0 | 53.363 | 32.974 | [5 empty] | 0 | 0.193 | 5 | 3.2336 | 2.9985 | 1.3241 | 1.1321 | 1.8664 | 57.7197
04/15/10 | 17:38 | 0 | 18.987 | 0 | 2 | 0 | 25.404 | 25.909 | 25.235 | 25.139 | 11.086 | 22.658 | 11.531 | 0 | 0 | 56.795 | 57.491 | 45.551 | 22.248 | 0 | 0 | 53.416 | 32.981 | [5 empty] | 0 | 0.265 | 6 | 3.2386 | 3.0032 | 1.3243 | 1.1321 | 1.8711 | 57.7768
04/15/10 | 17:39 | 0 | 18.98 | 0 | 2 | 0 | 25.301 | 25.781 | 25.107 | 25.058 | 11.154 | 22.601 | 11.523 | 0 | 0 | 56.722 | 57.462 | 45.52 | 22.145 | 0 | 0 | 53.386 | 32.95 | [5 empty] | 0 | 0.243 | 7 | 3.2409 | 3.0054 | 1.3244 | 1.1321 | 1.8734 | 57.8036
04/15/10 | 17:40 | 1 | 19.038 | 0 | 1 | 0 | 28.415 | 25.693 | 25.164 | 24.994 | 24.56 | 22.609 | 11.531 | 0 | 0 | 56.752 | 57.491 | 45.551 | 22.224 | 0 | 0 | 53.372 | 32.957 | [5 empty] | 19.038 | 3.421 | 8 | 3.2386 | 3.0032 | 1.3243 | 1.1321 | 1.8711 | 57.7768
04/15/10 | 17:41 | 0 | 19.005 | 0 | 2 | 0 | 48.135 | 25.59 | 25.156 | 24.987 | 14.538 | 22.601 | 11.498 | 1 | 0 | 56.722 | 57.462 | 45.497 | 22.192 | 0 | 0 | 53.342 | 32.926 | [5 empty] | 0 | 23.148 | 9 | 3.2482 | 3.0124 | 1.3247 | 1.1321 | 1.8803 | 57.8871
04/15/10 | 17:42 | 0 | 19.005 | 0 | 2 | 0 | 34.007 | 33.161 | 25.132 | 24.987 | 11.302 | 22.577 | 11.45 | 0 | 0 | 56.677 | 57.462 | 45.476 | 22.167 | 0 | 0 | 53.363 | 32.881 | [5 empty] | 0 | 9.02 | 10 | 3.2622 | 3.0256 | 1.3253 | 1.1321 | 1.8936 | 58.0463
04/15/10 | 17:43 | 0 | 18.98 | 0 | 1 | 0 | 28.143 | 42.257 | 25.156 | 25.011 | 11.202 | 22.555 | 11.438 | 0 | 0 | 56.69 | 57.43 | 45.534 | 22.228 | 0 | 0 | 53.33 | 32.869 | [5 empty] | 0 | 3.132 | 11 | 3.2657 | 3.029 | 1.3254 | 1.1321 | 1.8969 | 58.0859
04/15/10 | 17:44 | 0 | 19.053 | 0 | 2 | 0 | 26.431 | 33.773 | 25.323 | 25.107 | 10.978 | 22.648 | 11.448 | 1 | 0 | 56.722 | 57.507 | 45.59 | 22.312 | 0 | 0 | 53.409 | 32.902 | [5 empty] | 0 | 1.324 | 12 | 3.2627 | 3.0262 | 1.3253 | 1.1321 | 1.8941 | 58.0529
04/15/10 | 17:45 | 0 | 19.048 | 0 | 2 | 0 | 25.799 | 28.932 | 25.365 | 25.004 | 10.948 | 22.523 | 11.443 | 0 | 0 | 56.718 | 57.457 | 45.562 | 22.329 | 0 | 0 | 53.358 | 32.874 | [5 empty] | 0 | 0.795 | 13 | 3.2642 | 3.0276 | 1.3253 | 1.1321 | 1.8955 | 58.0695
04/15/10 | 17:46 | 0 | 19.023 | 0 | 1 | 0 | 25.509 | 27.101 | 25.342 | 25.078 | 10.923 | 22.547 | 11.393 | 0 | 0 | 56.695 | 57.48 | 45.607 | 22.258 | 0 | 0 | 53.314 | 32.85 | [5 empty] | 0 | 0.431 | 14 | 3.2788 | 3.0414 | 1.3259 | 1.1321 | 1.9093 | 58.2337
04/15/10 | 17:47 | 0 | 19.073 | 0 | 2 | 0 | 25.365 | 26.306 | 25.293 | 25.124 | 11.071 | 22.547 | 11.418 | 0 | 0 | 56.695 | 57.48 | 45.562 | 22.282 | 0 | 0 | 53.29 | 32.756 | [5 empty] | 0 | 0.241 | 15 | 3.2715 | 3.0345 | 1.3256 | 1.1321 | 1.9024 | 58.1518
04/15/10 | 17:48 | 0 | 19.048 | 0 | 2 | 0 | 25.342 | 26.017 | 25.244 | 25.124 | 10.948 | 22.547 | 11.342 | 0 | 0 | 56.718 | 57.457 | 45.539 | 22.307 | 0 | 0 | 53.314 | 32.732 | [5 empty] | 0 | 0.218 | 16 | 3.2936 | 3.0555 | 1.3265 | 1.1321 | 1.9235 | 58.3997
04/15/10 | 17:49 | 0 | 19.048 | 0 | 1 | 0 | 25.293 | 25.799 | 25.124 | 25.078 | 10.998 | 22.547 | 11.219 | 0 | 0 | 56.649 | 57.457 | 45.562 | 22.233 | 0 | 0 | 53.29 | 32.756 | [5 empty] | 0 | 0.215 | 17 | 3.3294 | 3.0896 | 1.328 | 1.1321 | 1.9575 | 58.7941
04/15/10 | 17:50 | 0 | 19.048 | 0 | 2 | 0 | 25.198 | 25.703 | 25.1 | 25.004 | 10.824 | 22.498 | 11.244 | 0 | 0 | 56.695 | 57.457 | 45.562 | 22.233 | 0 | 0 | 53.314 | 32.732 | [5 empty] | 0 | 0.194 | 18 | 3.3221 | 3.0827 | 1.3277 | 1.1321 | 1.9506 | 58.7146
04/15/10 | 17:51 | 0 | 19.023 | 0 | 2 | 0 | 25.992 | 25.583 | 25.053 | 24.955 | 24.161 | 22.498 | 11.244 | 0 | 0 | 56.626 | 57.434 | 45.539 | 22.258 | 0 | 0 | 53.381 | 32.685 | [5 empty] | 0 | 1.037 | 19 | 3.3221 | 3.0827 | 1.3277 | 1.1321 | 1.9506 | 58.7146
04/15/10 | 17:52 | 0 | 18.99 | 0 | 1 | 0 | 48.17 | 25.477 | 25.068 | 24.852 | 15.832 | 22.371 | 11.31 | 1 | 0 | 56.642 | 57.382 | 45.555 | 22.201 | 0 | 0 | 53.351 | 32.584 | [5 empty] | 0 | 23.318 | 20 | 3.3029 | 3.0644 | 1.3269 | 1.1321 | 1.9323 | 58.5031
04/15/10 | 17:53 | 0 | 19.023 | 0 | 2 | 0 | 34.801 | 32.039 | 25.078 | 24.908 | 11.616 | 22.378 | 11.295 | 0 | 0 | 56.626 | 57.434 | 45.492 | 22.209 | 0 | 0 | 53.358 | 32.591 | [5 empty] | 0 | 9.893 | 21 | 3.3073 | 3.0685 | 1.3271 | 1.1321 | 1.9365 | 58.5514
04/15/10 | 17:54 | 0 | 19.023 | 0 | 2 | 0 | 28.305 | 42.016 | 25.1 | 24.908 | 10.875 | 22.378 | 11.295 | 0 | 0 | 56.649 | 57.411 | 45.562 | 22.233 | 0 | 0 | 53.29 | 32.615 | [5 empty] | 0 | 3.397 | 22 | 3.3073 | 3.0685 | 1.3271 | 1.1321 | 1.9365 | 58.5514
04/15/10 | 17:55 | 0 | 18.917 | 0 | 2 | 0 | 26.321 | 33.101 | 25.092 | 24.901 | 10.792 | 22.275 | 11.161 | 1 | 0 | 56.576 | 57.382 | 45.509 | 22.226 | 0 | 0 | 53.237 | 32.56 | [5 empty] | 0 | 1.42 | 23 | 3.3463 | 3.1056 | 1.3287 | 1.1321 | 1.9736 | 58.9771
04/15/10 | 17:56 | 0 | 19.048 | 0 | 1 | 0 | 25.678 | 28.474 | 25.222 | 24.908 | 10.875 | 22.307 | 11.121 | 0 | 0 | 56.649 | 57.391 | 45.539 | 22.258 | 0 | 0 | 53.22 | 32.591 | [5 empty] | 0 | 0.77 | 24 | 3.358 | 3.1167 | 1.3291 | 1.1321 | 1.9846 | 59.1022
04/15/10 | 17:57 | 0 | 19.048 | 0 | 2 | 0 | 25.389 | 26.836 | 25.198 | 24.98 | 11.295 | 22.354 | 11.219 | 0 | 0 | 56.626 | 57.391 | 45.562 | 22.233 | 0 | 0 | 53.199 | 32.567 | [5 empty] | 0 | 0.409 | 25 | 3.3294 | 3.0896 | 1.328 | 1.1321 | 1.9575 | 58.7941
04/15/10 | 17:58 | 0 | 19.015 | 0 | 2 | 0 | 25.237 | 26.154 | 25.166 | 24.972 | 11.016 | 22.395 | 11.237 | 0 | 0 | 56.576 | 57.361 | 45.509 | 22.251 | 0 | 0 | 53.169 | 32.56 | [5 empty] | 0 | 0.265 | 26 | 3.3242 | 3.0846 | 1.3278 | 1.1321 | 1.9525 | 58.7369
04/15/10 | 17:59 | 0 | 18.99 | 0 | 2 | 0 | 25.166 | 25.84 | 25.046 | 24.901 | 10.767 | 22.42 | 11.161 | 0 | 0 | 56.576 | 57.361 | 45.509 | 22.251 | 0 | 0 | 53.213 | 32.584 | [5 empty] | 0 | 0.265 | 27 | 3.3463 | 3.1056 | 1.3287 | 1.1321 | 1.9736 | 58.9771
04/15/10 | 18:00 | 0 | 18.99 | 0 | 2 | 0 | 25.092 | 25.6 | 24.997 | 24.901 | 10.842 | 22.42 | 11.063 | 0 | 0 | 56.576 | 57.338 | 45.509 | 22.275 | 0 | 0 | 53.237 | 32.608 | [5 empty] | 0 | 0.191 | 28 | 3.3749 | 3.1328 | 1.3298 | 1.1321 | 2.0007 | 59.2821
04/15/10 | 18:01 | 0 | 18.96 | 0 | 1 | 0 | 24.992 | 25.448 | 24.894 | 24.774 | 10.736 | 22.412 | 11.008 | 0 | 0 | 56.549 | 57.334 | 45.457 | 22.221 | 0 | 0 | 53.209 | 32.555 | [5 empty] | 0 | 0.218 | 29 | 3.3909 | 3.148 | 1.3305 | 1.1321 | 2.0159 | 59.4511
04/15/10 | 18:02 | 0 | 18.99 | 0 | 2 | 0 | 25.068 | 25.382 | 24.948 | 24.781 | 22.685 | 22.42 | 11.063 | 0 | 0 | 56.576 | 57.338 | 45.509 | 22.275 | 0 | 0 | 53.237 | 32.608 | [5 empty] | 0 | 0.287 | 30 | 3.3749 | 3.1328 | 1.3298 | 1.1321 | 2.0007 | 59.2821
04/15/10 | 18:03 | 0 | 18.965 | 0 | 2 | 0 | 45.623 | 25.286 | 24.96 | 24.815 | 17.72 | 22.479 | 11.126 | 1 | 0 | 56.585 | 57.393 | 45.588 | 22.309 | 0 | 0 | 53.293 | 32.596 | [5 empty] | 0 | 20.808 | 31 | 3.3565 | 3.1153 | 1.3291 | 1.1321 | 1.9832 | 59.0866
04/15/10 | 18:04 | 0 | 19.103 | 0 | 2 | 0 | 34.053 | 33.467 | 24.938 | 24.864 | 12.089 | 22.407 | 11.274 | 0 | 0 | 56.654 | 57.416 | 45.611 | 22.334 | 0 | 0 | 53.293 | 32.644 | [5 empty] | 0 | 9.189 | 32 | 3.3134 | 3.0744 | 1.3273 | 1.1321 | 1.9423 | 58.6188
04/15/10 | 18:05 | 0 | 19.073 | 0 | 2 | 0 | 27.846 | 39.923 | 24.931 | 24.764 | 11.342 | 22.378 | 11.171 | 0 | 0 | 56.626 | 57.389 | 45.607 | 22.282 | 0 | 0 | 53.265 | 32.615 | [5 empty] | 0 | 3.082 | 33 | 3.3434 | 3.1029 | 1.3286 | 1.1321 | 1.9708 | 58.9457
04/15/10 | 18:06 | 0 | 19.048 | 0 | 2 | 0 | 26.063 | 31.146 | 25.004 | 24.81 | 10.9 | 22.378 | 11.171 | 1 | 0 | 56.604 | 57.366 | 45.583 | 22.354 | 0 | 0 | 53.265 | 32.591 | [5 empty] | 0 | 1.253 | 34 | 3.3434 | 3.1029 | 1.3286 | 1.1321 | 1.9708 | 58.9457
04/15/10 | 18:07 | 0 | 19.078 | 0 | 2 | 0 | 25.443 | 27.539 | 25.058 | 24.815 | 10.807 | 22.354 | 11.171 | 0 | 0 | 56.581 | 57.366 | 45.607 | 22.354 | 0 | 0 | 53.265 | 32.615 | [5 empty] | 0 | 0.628 | 35 | 3.3434 | 3.1029 | 1.3286 | 1.1321 | 1.9708 | 58.9457
04/15/10 | 18:08 | 0 | 19.073 | 0 | 2 | 0 | 25.149 | 26.304 | 25.053 | 24.859 | 10.676 | 22.403 | 11.121 | 0 | 0 | 56.604 | 57.366 | 45.583 | 22.354 | 0 | 0 | 53.288 | 32.615 | [5 empty] | 0 | 0.29 | 36 | 3.358 | 3.1167 | 1.3291 | 1.1321 | 1.9846 | 59.1022
04/15/10 | 18:09 | 0 | 19.048 | 0 | 2 | 0 | 25.053 | 25.75 | 25.004 | 24.859 | 10.726 | 22.427 | 11.071 | 0 | 0 | 56.604 | 57.389 | 45.63 | 22.304 | 0 | 0 | 53.288 | 32.567 | [5 empty] | 0 | 0.194 | 37 | 3.3725 | 3.1305 | 1.3297 | 1.1321 | 1.9985 | 59.2574
04/15/10 | 18:10 | 0 | 19.015 | 0 | 2 | 0 | 24.972 | 25.502 | 24.877 | 24.828 | 10.767 | 22.54 | 11.063 | 0 | 0 | 56.551 | 57.336 | 45.576 | 22.322 | 0 | 0 | 53.234 | 32.512 | [5 empty] | 0 | 0.144 | 38 | 3.3749 | 3.1328 | 1.3298 | 1.1321 | 2.0007 | 59.2821
04/15/10 | 18:11 | 0 | 19.04 | 0 | 2 | 0 | 24.852 | 25.286 | 24.732 | 24.707 | 10.52 | 22.635 | 11.016 | 0 | 0 | 56.551 | 57.336 | 45.553 | 22.297 | 0 | 0 | 53.167 | 32.488 | [5 empty] | 0 | 0.145 | 39 | 3.3885 | 3.1458 | 1.3304 | 1.1321 | 2.0137 | 59.4266
04/15/10 | 18:12 | 0 | 19.073 | 0 | 3 | 0 | 24.884 | 25.318 | 24.859 | 24.715 | 10.875 | 23.028 | 11.121 | 0 | 0 | 56.558 | 57.366 | 45.56 | 22.329 | 0 | 0 | 53.15 | 32.52 | [5 empty] | 0 | 0.169 | 40 | 3.358 | 3.1167 | 1.3291 | 1.1321 | 1.9846 | 59.1022
04/15/10 | 18:13 | 0 | 19.073 | 1 | 2 | 0 | 24.764 | 25.22 | 24.835 | 24.666 | 20.522 | 23.126 | 11.096 | 0 | 0 | 56.558 | 57.343 | 45.56 | 22.304 | 0 | 0 | 53.15 | 32.497 | [5 empty] | 0 | 0.098 | 41 | 3.3652 | 3.1236 | 1.3294 | 1.1321 | 1.9916 | 59.18
04/15/10 | 18:14 | 1 | 19.015 | 0 | 2 | 0 | 43.465 | 25.021 | 24.803 | 24.658 | 24.754 | 23.19 | 11.016 | 0 | 0 | 56.505 | 57.313 | 45.553 | 22.346 | 0 | 0 | 53.143 | 32.441 | [5 empty] | 19.015 | 18.807 | 42 | 3.3885 | 3.1458 | 1.3304 | 1.1321 | 2.0137 | 59.4266
04/15/10 | 18:15 | 0 | 19.073 | 0 | 2 | 0 | 48.93 | 32.919 | 24.859 | 24.69 | 25.654 | 23.172 | 10.99 | 2 | 0 | 56.528 | 57.313 | 45.53 | 22.322 | 0 | 0 | 53.167 | 32.441 | [5 empty] | 0 | 24.24 | 43 | 3.3961 | 3.153 | 1.3307 | 1.1321 | 2.0209 | 59.5061
04/15/10 | 18:16 | 0 | 19.04 | 0 | 2 | 0 | 49.911 | 46.011 | 24.852 | 24.683 | 26.201 | 23.19 | 11.016 | 2 | 0 | 56.528 | 57.291 | 45.53 | 22.322 | 0 | 0 | 53.167 | 32.392 | [5 empty] | 0 | 25.228 | 44 | 3.3885 | 3.1458 | 1.3304 | 1.1321 | 2.0137 | 59.4266
04/15/10 | 18:17 | 1 | 19.04 | 0 | 2 | 0 | 50.093 | 48.832 | 24.972 | 24.707 | 27.115 | 23.236 | 10.99 | 1 | 0 | 56.505 | 57.313 | 45.6 | 22.346 | 0 | 0 | 53.167 | 32.367 | [5 empty] | 19.04 | 25.386 | 45 | 3.3961 | 3.153 | 1.3307 | 1.1321 | 2.0209 | 59.5061
04/15/10 | 18:18 | 0 | 19.04 | 0 | 2 | 0 | 50.163 | 49.222 | 25.141 | 24.754 | 27.503 | 23.359 | 10.94 | 2 | 0 | 56.528 | 57.291 | 45.6 | 22.395 | 0 | 0 | 53.143 | 32.392 | [5 empty] | 0 | 25.409 | 46 | 3.4107 | 3.1668 | 1.3313 | 1.1321 | 2.0347 | 59.6578
04/15/10 | 18:19 | 0 | 19.065 | 0 | 2 | 0 | 50.116 | 49.612 | 25.286 | 24.877 | 27.768 | 23.479 | 10.915 | 2 | 0 | 56.551 | 57.291 | 45.621 | 22.371 | 0 | 0 | 53.143 | 32.367 | [5 empty] | 0 | 25.239 | 47 | 3.418 | 3.1737 | 1.3316 | 1.1321 | 2.0417 | 59.7332
04/15/10 | 18:20 | 0 | 19.04 | 0 | 2 | 0 | 50.553 | 49.75 | 25.382 | 25.068 | 28.682 | 23.79 | 10.94 | 1 | 0 | 56.574 | 57.336 | 45.621 | 22.417 | 0 | 0 | 53.143 | 32.321 | [5 empty] | 0 | 25.485 | 48 | 3.4107 | 3.1668 | 1.3313 | 1.1321 | 2.0347 | 59.6578
04/15/10 | 18:21 | 0 | 19.04 | 0 | 2 | 0 | 51.148 | 49.955 | 25.502 | 25.141 | 29.501 | 23.913 | 10.89 | 2 | 0 | 56.597 | 57.336 | 45.6 | 22.417 | 0 | 0 | 53.19 | 32.321 | [5 empty] | 0 | 26.007 | 49 | 3.4252 | 3.1806 | 1.3319 | 1.1321 | 2.0486 | 59.8083
04/15/10 | 18:22 | 1 | 19.065 | 0 | 2 | 0 | 51.813 | 50.483 | 25.575 | 25.262 | 30.394 | 24.104 | 10.915 | 2 | 0 | 56.663 | 57.313 | 45.644 | 22.417 | 0 | 0 | 53.12 | 32.321 | [5 empty] | 19.065 | 26.551 | 50 | 3.418 | 3.1737 | 1.3316 | 1.1321 | 2.0417 | 59.7332
04/15/10 | 18:23 | 0 | 19.065 | 0 | 2 | 0 | 52.158 | 51.103 | 25.671 | 25.286 | 30.948 | 24.058 | 10.89 | 1 | 0 | 56.709 | 57.3 | 45.586 | 22.405 | 0 | 0 | 53.038 | 32.26 | [5 empty] | 0 | 26.872 | 51 | 3.4252 | 3.1806 | 1.3319 | 1.1321 | 2.0486 | 59.8083
04/15/10 | 18:24 | 0 | 18.935 | 0 | 2 | 1 | 52.263 | 51.484 | 25.568 | 25.183 | 31.396 | 23.832 | 10.711 | 2 | 0 | 56.61 | 57.215 | 45.523 | 22.314 | 0 | 0 | 52.861 | 32.215 | [5 empty] | 0 | 27.08 | 52 | 3.4774 | 3.2302 | 1.334 | 1.1321 | 2.0981 | 60.3366
04/15/10 | 18:25 | 0 | 18.884 | 0 | 2 | 0 | 52.424 | 51.783 | 25.688 | 25.205 | 31.951 | 23.687 | 10.638 | 1 | 0 | 56.656 | 57.215 | 45.569 | 22.339 | 0 | 0 | 52.838 | 32.193 | [5 empty] | 0 | 27.219 | 0 | 3.4986 | 3.2504 | 1.3348 | 1.1321 | 2.1183 | 60.5476
04/15/10 | 18:26 | 1 | 18.909 | 0 | 2 | 0 | 52.632 | 52.035 | 25.737 | 25.279 | 32.264 | 23.641 | 10.638 | 2 | 0 | 56.679 | 57.284 | 45.569 | 22.388 | 0 | 0 | 52.838 | 32.215 | [5 empty] | 18.909 | 27.353 | 1 | 3.4986 | 3.2504 | 1.1552 | 0.95238 | 2.298 | 65.6837
04/15/10 | 18:27 | 0 | 18.935 | 0 | 2 | 0 | 52.884 | 52.219 | 25.833 | 25.35 | 32.952 | 23.712 | 10.588 | 2 | 0 | 56.722 | 57.284 | 45.614 | 22.388 | 0 | 0 | 52.861 | 32.24 | [5 empty] | 0 | 27.534 | 2 | 3.5132 | 3.2642 | 1.1557 | 0.95238 | 2.3119 | 65.8055
04/15/10 | 18:28 | 0 | 18.935 | 0 | 2 | 0 | 52.999 | 52.471 | 25.953 | 25.519 | 33.235 | 23.712 | 10.613 | 1 | 0 | 56.768 | 57.306 | 45.637 | 22.388 | 0 | 0 | 52.884 | 32.264 | [5 empty] | 0 | 27.48 | 3 | 3.5059 | 3.2573 | 1.1554 | 0.95238 | 2.3049 | 65.7447
04/15/10 | 18:29 | 0 | 18.884 | 0 | 2 | 0 | 53.113 | 52.632 | 26.024 | 25.544 | 33.376 | 23.712 | 10.49 | 2 | 0 | 56.791 | 57.306 | 45.59 | 22.412 | 0 | 0 | 52.861 | 32.264 | [5 empty] | 0 | 27.569 | 4 | 3.5417 | 3.2914 | 1.1569 | 0.95238 | 2.339 | 66.0411
04/15/10 | 18:30 | 1 | 18.884 | 0 | 2 | 0 | 53.16 | 52.77 | 26.073 | 25.688 | 32.12 | 23.736 | 10.392 | 1 | 0 | 56.811 | 57.327 | 45.637 | 22.459 | 0 | 0 | 52.905 | 32.289 | [5 empty] | 18.884 | 27.472 | 5 | 3.5702 | 3.3185 | 1.1581 | 0.95238 | 2.3661 | 66.2731
04/15/10 | 18:31 | 0 | 18.942 | 0 | 2 | 0 | 42.43 | 52.891 | 26.201 | 25.745 | 18.525 | 23.817 | 10.472 | 1 | 0 | 56.864 | 57.313 | 45.637 | 22.437 | 0 | 0 | 52.929 | 32.264 | [5 empty] | 0 | 16.685 | 6 | 3.547 | 3.2964 | 1.1571 | 0.95238 | 2.344 | 66.084
04/15/10 | 18:32 | 0 | 18.909 | 0 | 1 | 0 | 32.36 | 50.98 | 26.242 | 25.759 | 15.405 | 23.832 | 10.49 | 0 | 0 | 56.88 | 57.306 | 45.684 | 22.459 | 0 | 0 | 52.884 | 32.264 | [5 empty] | 0 | 6.601 | 7 | 3.5417 | 3.2914 | 1.1569 | 0.95238 | 2.339 | 66.0411
04/15/10 | 18:33 | 0 | 18.909 | 0 | 2 | 0 | 29.18 | 38.662 | 26.363 | 25.833 | 12.811 | 23.906 | 10.44 | 1 | 0 | 56.88 | 57.306 | 45.684 | 22.412 | 0 | 0 | 52.838 | 32.24 | [5 empty] | 0 | 3.347 | 8 | 3.5563 | 3.3052 | 1.1575 | 0.95238 | 2.3528 | 66.1599
04/15/10 | 18:34 | 0 | 18.935 | 0 | 2 | 0 | 27.976 | 32.095 | 26.387 | 25.929 | 13.354 | 23.881 | 10.44 | 0 | 0 | 56.925 | 57.306 | 45.707 | 22.412 | 0 | 0 | 52.838 | 32.264 | [5 empty] | 0 | 2.047 | 9 | 3.5563 | 3.3052 | 1.1575 | 0.95238 | 2.3528 | 66.1599
04/15/10 | 18:35 | 0 | 18.909 | 0 | 2 | 0 | 27.446 | 29.663 | 26.412 | 26.024 | 11.626 | 24.026 | 10.291 | 0 | 0 | 56.903 | 57.306 | 45.661 | 22.412 | 0 | 0 | 52.838 | 32.24 | [5 empty] | 0 | 1.422 | 10 | 3.5997 | 3.3465 | 1.1592 | 0.95238 | 2.3941 | 66.5082
04/15/10 | 18:36 | 0 | 18.909 | 0 | 2 | 0 | 27.132 | 28.579 | 26.434 | 26.098 | 11.181 | 23.977 | 10.392 | 0 | 0 | 56.925 | 57.306 | 45.684 | 22.388 | 0 | 0 | 52.838 | 32.289 | [5 empty] | 0 | 1.034 | 11 | 3.5702 | 3.3185 | 1.1581 | 0.95238 | 2.3661 | 66.2731
04/15/10 | 18:37 | 0 | 18.909 | 0 | 2 | 0 | 26.966 | 28 | 26.434 | 26.169 | 10.762 | 24.026 | 10.291 | 0 | 0 | 56.88 | 57.306 | 45.569 | 22.412 | 0 | 0 | 52.838 | 32.314 | [5 empty] | 0 | 0.797 | 12 | 3.5997 | 3.3465 | 1.1592 | 0.95238 | 2.3941 | 66.5082
04/15/10 | 18:38 | 0 | 18.884 | 0 | 2 | 0 | 26.868 | 27.616 | 26.627 | 26.169 | 10.86 | 23.977 | 10.342 | 0 | 0 | 56.857 | 57.284 | 45.59 | 22.292 | 0 | 0 | 52.861 | 32.289 | [5 empty] | 0 | 0.699 | 13 | 3.5848 | 3.3323 | 1.1586 | 0.95238 | 2.38 | 66.39
04/15/10 | 18:39 | 0 | 18.909 | 0 | 3 | 0 | 26.772 | 27.397 | 26.917 | 26.313 | 10.613 | 23.93 | 10.193 | 0 | 0 | 56.857 | 57.238 | 45.546 | 22.388 | 0 | 0 | 52.838 | 32.264 | [5 empty] | 0 | 0.459 | 14 | 3.6282 | 3.3736 | 1.1604 | 0.95238 | 2.4212 | 66.7328
04/15/10 | 18:40 | 0 | 18.909 | 0 | 2 | 0 | 26.723 | 27.206 | 27.061 | 26.627 | 20.63 | 23.857 | 10.291 | 0 | 0 | 56.791 | 57.215 | 45.569 | 22.339 | 0 | 0 | 52.791 | 32.289 | [5 empty] | 0 | 0.096 | 15 | 3.5997 | 3.3465 | 1.1592 | 0.95238 | 2.3941 | 66.5082
04/15/10 | 18:41 | 0 | 18.859 | 0 | 2 | 0 | 43.386 | 26.988 | 27.255 | 26.797 | 25.134 | 23.785 | 10.266 | 1 | 0 | 56.679 | 57.172 | 45.499 | 22.243 | 0 | 0 | 52.77 | 32.215 | [5 empty] | 0 | 16.589 | 16 | 3.6069 | 3.3534 | 1.1595 | 0.95238 | 2.401 | 66.5658
04/15/10 | 18:42 | 0 | 18.859 | 0 | 2 | 0 | 38.028 | 31.446 | 27.471 | 26.966 | 11.971 | 23.93 | 10.219 | 0 | 0 | 56.656 | 57.126 | 45.476 | 22.194 | 0 | 0 | 52.723 | 32.193 | [5 empty] | 0 | 11.062 | 17 | 3.6206 | 3.3664 | 1.1601 | 0.95238 | 2.414 | 66.6735
04/15/10 | 18:43 | 0 | 18.859 | 0 | 2 | 0 | 30.651 | 42.705 | 27.665 | 27.277 | 10.91 | 23.955 | 10.118 | 1 | 0 | 56.647 | 57.117 | 45.513 | 22.304 | 0 | 0 | 52.758 | 32.23 | [5 empty] | 0 | 3.374 | 18 | 3.65 | 3.3943 | 1.1613 | 0.95238 | 2.442 | 66.9022
04/15/10 | 18:44 | 0 | 18.909 | 0 | 2 | 0 | 28.724 | 34.409 | 27.88 | 27.544 | 10.515 | 23.881 | 10.118 | 0 | 0 | 56.613 | 57.174 | 45.546 | 22.388 | 0 | 0 | 52.793 | 32.242 | [5 empty] | 0 | 1.18 | 19 | 3.65 | 3.3943 | 1.1613 | 0.95238 | 2.442 | 66.9022
04/15/10 | 18:45 | 0 | 18.879 | 0 | 2 | 0 | 28.189 | 30.188 | 27.851 | 27.66 | 10.435 | 23.756 | 10.065 | 0 | 0 | 56.563 | 57.147 | 45.541 | 22.358 | 0 | 0 | 52.765 | 32.26 | [5 empty] | 0 | 0.529 | 20 | 3.6655 | 3.409 | 1.1619 | 0.95238 | 2.4566 | 67.0208
04/15/10 | 18:46 | 0 | 18.904 | 0 | 2 | 0 | 28.091 | 28.935 | 27.731 | 27.755 | 10.485 | 23.756 | 10.163 | 0 | 0 | 56.585 | 57.147 | 45.588 | 22.358 | 0 | 0 | 52.742 | 32.309 | [5 empty] | 0 | 0.336 | 21 | 3.6369 | 3.3819 | 1.1608 | 0.95238 | 2.4295 | 66.8008
04/15/10 | 18:47 | 0 | 18.904 | 0 | 1 | 0 | 28.02 | 28.574 | 27.635 | 27.635 | 10.286 | 23.682 | 9.99 | 0 | 0 | 56.54 | 57.124 | 45.588 | 22.287 | 0 | 0 | 52.747 | 32.289 | [5 empty] | 0 | 0.385 | 22 | 3.6873 | 3.4298 | 1.1628 | 0.95238 | 2.4774 | 67.1868
04/15/10 | 18:48 | 0 | 18.879 | 0 | 2 | 0 | 27.971 | 28.43 | 27.537 | 27.586 | 10.04 | 23.732 | 9.965 | 0 | 0 | 56.517 | 57.078 | 45.588 | 22.358 | 0 | 0 | 52.719 | 32.26 | [5 empty] | 0 | 0.385 | 23 | 3.6946 | 3.4367 | 1.1631 | 0.95238 | 2.4843 | 67.2417
04/15/10 | 18:49 | 0 | 18.879 | 0 | 2 | 0 | 27.851 | 28.334 | 27.49 | 27.49 | 10.04 | 23.805 | 9.892 | 0 | 0 | 56.496 | 57.101 | 45.565 | 22.334 | 0 | 0 | 52.719 | 32.235 | [5 empty] | 0 | 0.361 | 24 | 3.7158 | 3.4569 | 1.164 | 0.95238 | 2.5045 | 67.4008
04/15/10 | 18:50 | 0 | 18.904 | 0 | 2 | 0 | 27.731 | 28.214 | 27.586 | 27.441 | 10.015 | 23.732 | 10.04 | 0 | 0 | 56.451 | 57.078 | 45.565 | 22.334 | 0 | 0 | 52.742 | 32.213 | [5 empty] | 0 | 0.29 | 25 | 3.6728 | 3.4159 | 1.1622 | 0.95238 | 2.4635 | 67.0763
04/15/10 | 18:51 | 0 | 18.879 | 0 | 2 | 0 | 27.586 | 28.091 | 27.66 | 27.515 | 13.67 | 23.756 | 9.99 | 0 | 0 | 56.385 | 57.101 | 45.518 | 22.238 | 0 | 0 | 52.742 | 32.213 | [5 empty] | 0 | 0.071 | 26 | 3.6873 | 3.4298 | 1.1628 | 0.95238 | 2.4774 | 67.1868
04/15/10 | 18:52 | 0 | 18.904 | 0 | 2 | 0 | 40.892 | 27.924 | 27.706 | 27.537 | 26.887 | 23.707 | 9.965 | 0 | 0 | 56.405 | 57.033 | 45.565 | 22.358 | 0 | 0 | 52.742 | 32.213 | [5 empty] | 0 | 13.355 | 27 | 3.6946 | 3.4367 | 1.1631 | 0.95238 | 2.4843 | 67.2417
04/15/10 | 18:53 | 0 | 18.847 | 0 | 2 | 0 | 41.8 | 29.337 | 27.674 | 27.579 | 12.23 | 23.651 | 9.834 | 1 | 0 | 56.355 | 57.049 | 45.511 | 22.277 | 0 | 0 | 52.735 | 32.132 | [5 empty] | 0 | 14.221 | 28 | 3.7327 | 3.4729 | 1.1646 | 0.95238 | 2.5206 | 67.526
04/15/10 | 18:54 | 0 | 18.879 | 0 | 2 | 0 | 32.164 | 43.76 | 27.562 | 27.635 | 10.188 | 23.66 | 9.743 | 1 | 0 | 56.362 | 57.055 | 45.541 | 22.358 | 0 | 0 | 52.765 | 32.164 | [5 empty] | 0 | 4.529 | 29 | 3.7592 | 3.4981 | 1.1657 | 0.95238 | 2.5458 | 67.72
04/15/10 | 18:55 | 0 | 18.904 | 1 | 2 | 0 | 29.344 | 37.155 | 27.66 | 27.635 | 9.917 | 23.611 | 9.816 | 0 | 0 | 56.385 | 57.033 | 45.565 | 22.309 | 0 | 0 | 52.698 | 32.164 | [5 empty] | 0 | 1.709 | 30 | 3.738 | 3.4779 | 1.1649 | 0.95238 | 2.5256 | 67.5646
04/15/10 | 18:56 | 0 | 18.847 | 0 | 2 | 0 | 28.398 | 31.362 | 27.554 | 27.579 | 10.279 | 23.651 | 9.932 | 0 | 0 | 56.355 | 56.982 | 45.581 | 22.302 | 0 | 0 | 52.644 | 32.132 | [5 empty] | 0 | 0.819 | 31 | 3.7042 | 3.4458 | 1.1635 | 0.95238 | 2.4934 | 67.3139
04/15/10 | 18:57 | 0 | 18.847 | 0 | 2 | 0 | 28.037 | 29.435 | 27.483 | 27.459 | 9.859 | 23.651 | 9.809 | 0 | 0 | 56.332 | 56.982 | 45.558 | 22.351 | 0 | 0 | 52.62 | 32.181 | [5 empty] | 0 | 0.578 | 32 | 3.74 | 3.4799 | 1.1649 | 0.95238 | 2.5275 | 67.5795
04/15/10 | 18:58 | 0 | 18.847 | 0 | 2 | 0 | 27.794 | 28.736 | 27.363 | 27.41 | 10.007 | 23.7 | 9.736 | 0 | 0 | 56.286 | 56.982 | 45.558 | 22.351 | 0 | 0 | 52.597 | 32.157 | [5 empty] | 0 | 0.384 | 33 | 3.7613 | 3.5001 | 1.1658 | 0.95238 | 2.5477 | 67.7348
04/15/10 | 18:59 | 0 | 18.872 | 0 | 1 | 0 | 27.674 | 28.373 | 27.265 | 27.289 | 10.5 | 23.7 | 9.784 | 0 | 0 | 56.309 | 56.982 | 45.511 | 22.302 | 0 | 0 | 52.529 | 32.108 | [5 empty] | 0 | 0.385 | 34 | 3.7473 | 3.4868 | 1.1652 | 0.95238 | 2.5344 | 67.6329
04/15/10 | 19:00 | 0 | 18.879 | 0 | 2 | 0 | 27.537 | 28.165 | 27.201 | 27.25 | 11.003 | 23.66 | 9.917 | 0 | 0 | 56.362 | 57.012 | 45.565 | 22.334 | 0 | 0 | 52.56 | 32.213 | [5 empty] | 0 | 0.287 | 35 | 3.7086 | 3.45 | 1.1637 | 0.95238 | 2.4976 | 67.3465
04/15/10 | 19:01 | 0 | 18.847 | 0 | 2 | 0 | 27.385 | 27.917 | 27.074 | 27.12 | 9.932 | 23.629 | 9.711 | 0 | 0 | 56.286 | 57.003 | 45.534 | 22.302 | 0 | 0 | 52.483 | 32.181 | [5 empty] | 0 | 0.265 | 36 | 3.7686 | 3.507 | 1.1661 | 0.95238 | 2.5546 | 67.7876
04/15/10 | 19:02 | 0 | 18.821 | 0 | 2 | 0 | 27.265 | 27.603 | 27 | 27.049 | 9.784 | 23.555 | 9.613 | 0 | 0 | 56.286 | 57.003 | 45.558 | 22.277 | 0 | 0 | 52.529 | 32.203 | [5 empty] | 0 | 0.216 | 37 | 3.7971 | 3.5341 | 1.1672 | 0.95238 | 2.5817 | 67.9925
04/15/10 | 19:03 | 1 | 18.872 | 0 | 2 | 0 | 35.268 | 27.53 | 27.169 | 27 | 26.157 | 23.53 | 9.736 | 0 | 0 | 56.286 | 57.003 | 45.581 | 22.277 | 0 | 0 | 52.441 | 32.09 | [5 empty] | 18.872 | 8.268 | 38 | 3.7613 | 3.5001 | 1.1658 | 0.95238 | 2.5477 | 67.7348
04/15/10 | 19:04 | 0 | 18.781 | 0 | 2 | 0 | 44.133 | 27.875 | 27.128 | 26.936 | 11.82 | 23.442 | 9.746 | 1 | 0 | 56.177 | 56.873 | 45.448 | 22.143 | 0 | 0 | 52.441 | 32.115 | [5 empty] | 0 | 17.197 | 39 | 3.7584 | 3.4973 | 1.1657 | 0.95238 | 2.5449 | 67.7137
04/15/10 | 19:05 | 0 | 18.781 | 0 | 2 | 0 | 32.548 | 42.322 | 27.128 | 27.056 | 10.043 | 23.42 | 9.598 | 0 | 0 | 56.154 | 56.85 | 45.448 | 22.192 | 0 | 0 | 52.417 | 32.115 | [5 empty] | 0 | 5.492 | 40 | 3.8015 | 3.5383 | 1.1674 | 0.95238 | 2.5859 | 68.0236
04/15/10 | 19:06 | 0 | 18.781 | 0 | 2 | 0 | 28.959 | 38.045 | 27.201 | 27.007 | 10.166 | 23.42 | 9.598 | 1 | 0 | 56.133 | 56.873 | 45.425 | 22.192 | 0 | 0 | 52.394 | 32.066 | [5 empty] | 0 | 1.952 | 41 | 3.8015 | 3.5383 | 1.1674 | 0.95238 | 2.5859 | 68.0236
04/15/10 | 19:07 | 0 | 18.781 | 0 | 2 | 0 | 27.9 | 31.271 | 27.272 | 27.032 | 9.351 | 23.42 | 9.522 | 0 | 0 | 56.154 | 56.804 | 45.471 | 22.143 | 0 | 0 | 52.394 | 32.041 | [5 empty] | 0 | 0.868 | 42 | 3.8236 | 3.5593 | 1.1683 | 0.95238 | 2.6069 | 68.1801
04/15/10 | 19:08 | 0 | 18.781 | 0 | 2 | 0 | 27.49 | 28.935 | 27.226 | 27.056 | 10.387 | 23.371 | 9.598 | 0 | 0 | 56.154 | 56.827 | 45.471 | 22.192 | 0 | 0 | 52.441 | 32.115 | [5 empty] | 0 | 0.434 | 43 | 3.8015 | 3.5383 | 1.1674 | 0.95238 | 2.5859 | 68.0236
04/15/10 | 19:09 | 0 | 18.756 | 0 | 2 | 0 | 27.346 | 28.189 | 27.128 | 27.105 | 9.671 | 23.42 | 9.572 | 0 | 0 | 56.133 | 56.827 | 45.425 | 22.238 | 0 | 0 | 52.487 | 32.115 | [5 empty] | 0 | 0.241 | 44 | 3.809 | 3.5455 | 1.1677 | 0.95238 | 2.5931 | 68.0774
04/15/10 | 19:10 | 0 | 18.781 | 0 | 2 | 0 | 27.25 | 27.802 | 26.912 | 27.056 | 9.623 | 23.251 | 9.5 | 0 | 0 | 56.133 | 56.827 | 45.425 | 22.192 | 0 | 0 | 52.487 | 32.09 | [5 empty] | 0 | 0.194 | 45 | 3.83 | 3.5654 | 1.1686 | 0.95238 | 2.613 | 68.225
04/15/10 | 19:11 | 0 | 18.806 | 0 | 2 | 0 | 27.128 | 27.611 | 26.816 | 26.887 | 9.5 | 23.322 | 9.5 | 0 | 0 | 56.133 | 56.67 | 45.401 | 22.192 | 5 | 0 | 56.357 | 21.25 | [5 empty] | 0 | 0.241 | 46 | 3.83 | 3.5654 | 1.1686 | 0.95238 | 2.613 | 68.225
04/15/10 | 19:12 | 0 | 18.749 | 0 | 2 | 0 | 26.976 | 27.483 | 26.664 | 26.711 | 9.862 | 23.339 | 9.49 | 0 | 0 | 56.056 | 56.462 | 44.638 | 22.111 | 0 | 0 | 57.583 | 17.295 | [5 empty] | 0 | 0.265 | 47 | 3.8329 | 3.5682 | 1.1687 | 0.95238 | 2.6158 | 68.2454
04/15/10 | 19:13 | 0 | 18.749 | 0 | 2 | 0 | 26.809 | 27.338 | 26.64 | 26.566 | 9.366 | 23.315 | 9.442 | 0 | 0 | 56.056 | 56.394 | 43.255 | 22.111 | 0 | 0 | 57.806 | 16.999 | [5 empty] | 0 | 0.243 | 48 | 3.8469 | 3.5815 | 1.1693 | 0.95238 | 2.6291 | 68.3428
04/15/10 | 19:14 | 0 | 18.781 | 0 | 2 | 0 | 30.766 | 27.152 | 26.696 | 26.527 | 24.864 | 23.396 | 9.424 | 0 | 0 | 56.11 | 56.357 | 41.97 | 22.143 | 0 | 0 | 57.793 | 17.328 | [5 empty] | 0 | 4.239 | 49 | 3.8521 | 3.5864 | 1.1695 | 0.95238 | 2.6341 | 68.3792
04/15/10 | 19:15 | 0 | 18.774 | 0 | 2 | 0 | 44.267 | 27.314 | 26.64 | 26.47 | 15.023 | 23.339 | 9.366 | 1 | 0 | 56.033 | 56.282 | 40.858 | 22.135 | 0 | 0 | 57.628 | 17.69 | [5 empty] | 0 | 17.797 | 50 | 3.869 | 3.6025 | 1.1702 | 0.95238 | 2.6501 | 68.4956
04/15/10 | 19:16 | 0 | 18.756 | 0 | 2 | 0 | 32.355 | 41.454 | 26.647 | 26.502 | 10.782 | 23.298 | 9.326 | 0 | 0 | 56.063 | 56.289 | 40.045 | 22.143 | 0 | 0 | 57.544 | 18.216 | [5 empty] | 0 | 5.853 | 51 | 3.8807 | 3.6136 | 1.1706 | 0.95238 | 2.6612 | 68.5754
04/15/10 | 19:17 | 0 | 18.723 | 0 | 2 | 0 | 28.447 | 36.935 | 26.615 | 26.421 | 9.935 | 23.195 | 9.268 | 1 | 0 | 56.009 | 56.238 | 39.401 | 22.111 | 0 | 0 | 57.382 | 18.625 | [5 empty] | 0 | 2.026 | 52 | 3.8976 | 3.6296 | 1.1713 | 0.95238 | 2.6772 | 68.6901
04/15/10 | 19:18 | 0 | 18.749 | 0 | 2 | 0 | 27.314 | 30.372 | 26.566 | 26.446 | 9.663 | 23.146 | 9.195 | 0 | 0 | 55.986 | 56.238 | 38.837 | 22.135 | 0 | 0 | 57.313 | 19.02 | [5 empty] | 0 | 0.868 | 53 | 3.9188 | 3.6498 | 1.1722 | 0.95238 | 2.6974 | 68.8331
04/15/10 | 19:19 | 0 | 18.749 | 0 | 2 | 0 | 26.88 | 28.204 | 26.664 | 26.399 | 9.49 | 23.17 | 9.293 | 0 | 0 | 56.009 | 56.238 | 38.437 | 22.111 | 0 | 0 | 57.224 | 19.342 | [5 empty] | 0 | 0.481 | 54 | 3.8903 | 3.6227 | 1.171 | 0.95238 | 2.6703 | 68.6408
04/15/10 | 19:20 | 0 | 18.691 | 0 | 2 | 0 | 26.632 | 27.451 | 26.559 | 26.463 | 9.087 | 23.114 | 9.163 | 0 | 0 | 55.956 | 56.186 | 38.102 | 22.079 | 0 | 0 | 57.149 | 19.606 | [5 empty] | 0 | 0.169 | 55 | 3.9281 | 3.6587 | 1.1726 | 0.95238 | 2.7063 | 68.8953
04/15/10 | 19:21 | 0 | 18.749 | 0 | 2 | 0 | 26.591 | 27.12 | 26.519 | 26.421 | 9.565 | 23.123 | 9.218 | 0 | 0 | 56.009 | 56.193 | 37.897 | 22.015 | 0 | 0 | 57.09 | 19.935 | [5 empty] | 0 | 0.17 | 56 | 3.9121 | 3.6435 | 1.1719 | 0.95238 | 2.6911 | 68.7882
04/15/10 | 19:22 | 0 | 18.716 | 0 | 3 | 0 | 26.51 | 26.897 | 26.367 | 26.343 | 9.163 | 23.067 | 9.138 | 0 | 0 | 55.956 | 56.163 | 37.724 | 21.983 | 0 | 0 | 56.992 | 20.149 | [5 empty] | 0 | 0.167 | 57 | 3.9354 | 3.6656 | 1.1729 | 0.95238 | 2.7132 | 68.9437
04/15/10 | 19:23 | 0 | 18.741 | 0 | 2 | 0 | 26.414 | 26.799 | 26.269 | 26.223 | 9.877 | 23.067 | 9.21 | 0 | 0 | 55.935 | 56.14 | 37.574 | 21.996 | 0 | 0 | 56.962 | 20.38 | [5 empty] | 0 | 0.191 | 58 | 3.9144 | 3.6457 | 1.172 | 0.95238 | 2.6933 | 68.8039
04/15/10 | 19:24 | 0 | 18.774 | 0 | 2 | 0 | 26.35 | 26.713 | 26.304 | 26.255 | 9.588 | 23.074 | 9.268 | 0 | 0 | 55.991 | 56.286 | 37.641 | 22.064 | 0 | 0 | 56.98 | 20.691 | [5 empty] | 0 | 0.095 | 59 | 3.8976 | 3.6296 | 1.1713 | 0.95238 | 2.6772 | 68.6901
04/15/10 | 19:25 | 0 | 18.854 | 0 | 2 | 0 | 27.608 | 26.645 | 26.38 | 26.164 | 24.791 | 23.079 | 9.273 | 0 | 0 | 56.019 | 56.225 | 37.6 | 22.069 | 0 | 0 | 56.896 | 20.961 | [5 empty] | 0 | 1.444 | 60 | 3.8961 | 3.6282 | 1.1713 | 0.95238 | 2.6759 | 68.6802
04/15/10 | 19:26 | 0 | 18.799 | 0 | 2 | 0 | 47.003 | 26.593 | 26.279 | 26.134 | 26.159 | 22.954 | 9.145 | 1 | 0 | 55.967 | 56.175 | 37.524 | 22.086 | 0 | 0 | 56.711 | 21.123 | [5 empty] | 0 | 20.869 | 61 | 3.9334 | 3.6637 | 1.1728 | 0.95238 | 2.7113 | 68.9302
04/15/10 | 19:27 | 1 | 18.824 | 0 | 3 | 1 | 50.947 | 40.578 | 26.279 | 26.134 | 27.098 | 22.954 | 9.168 | 2 | 0 | 55.967 | 56.175 | 37.5 | 22.086 | 0 | 0 | 56.711 | 21.341 | [5 empty] | 18.824 | 24.813 | 62 | 3.9267 | 3.6573 | 1.1725 | 0.95238 | 2.7049 | 68.8856
04/15/10 | 19:28 | 0 | 18.799 | 0 | 2 | 0 | 51.519 | 48.746 | 26.326 | 26.159 | 27.677 | 22.979 | 9.243 | 2 | 0 | 55.944 | 56.152 | 37.476 | 22.16 | 0 | 0 | 56.622 | 21.51 | [5 empty] | 0 | 25.36 | 0 | 3.9048 | 3.6365 | 1.1716 | 0.95238 | 2.6842 | 68.7393
04/15/10 | 19:29 | 0 | 18.824 | 0 | 2 | 0 | 51.519 | 50.464 | 26.424 | 26.134 | 28.376 | 22.979 | 9.218 | 1 | 0 | 55.967 | 56.175 | 37.547 | 22.135 | 0 | 0 | 56.556 | 21.701 | [5 empty] | 0 | 25.385 | 1 | 3.9121 | 3.6435 | 4.2195 | 4 | -0.35654 | -9.1138
04/15/10 | 19:30 | 0 | 18.799 | 0 | 2 | 0 | 51.818 | 50.833 | 26.495 | 26.159 | 28.881 | 22.979 | 9.168 | 2 | 0 | 55.967 | 56.197 | 37.571 | 22.135 | 0 | 0 | 56.533 | 21.895 | [5 empty] | 0 | 25.659 | 2 | 3.9267 | 3.6573 | 4.2201 | 4 | -0.3427 | -8.7275
04/15/10 | 19:31 | 1 | 18.824 | 0 | 2 | 0 | 51.68 | 51.038 | 26.64 | 26.255 | 29.266 | 23.05 | 9.12 | 2 | 0 | 56.014 | 56.197 | 37.571 | 22.206 | 0 | 0 | 56.444 | 22.111 | [5 empty] | 18.824 | 25.425 | 3 | 3.9407 | 3.6706 | 4.2207 | 4 | -0.32942 | -8.3594
04/15/10 | 19:32 | 0 | 18.824 | 0 | 2 | 0 | 51.612 | 51.243 | 26.64 | 26.304 | 29.555 | 23.05 | 9.045 | 1 | 0 | 56.037 | 56.197 | 37.665 | 22.231 | 0 | 0 | 56.398 | 22.255 | [5 empty] | 0 | 25.308 | 4 | 3.9625 | 3.6913 | 4.2216 | 4 | -0.30866 | -7.7894
04/15/10 | 19:33 | 0 | 18.824 | 0 | 2 | 0 | 51.633 | 51.243 | 26.64 | 26.375 | 30.18 | 23.074 | 9.07 | 2 | 0 | 56.082 | 56.241 | 37.689 | 22.184 | 0 | 0 | 56.353 | 22.425 | [5 empty] | 0 | 25.258 | 5 | 3.9552 | 3.6844 | 4.2213 | 4 | -0.31558 | -7.9787
04/15/10 | 19:34 | 0 | 18.824 | 0 | 2 | 0 | 51.703 | 51.199 | 26.689 | 26.375 | 30.734 | 23.195 | 8.874 | 2 | 0 | 56.128 | 56.218 | 37.689 | 22.135 | 0 | 0 | 56.33 | 22.594 | [5 empty] | 0 | 25.328 | 6 | 4.0123 | 3.7387 | 4.2236 | 4 | -0.26132 | -6.5131
04/15/10 | 19:35 | 1 | 18.799 | 0 | 3 | 0 | 51.657 | 51.313 | 26.735 | 26.399 | 30.639 | 23.293 | 8.972 | 1 | 0 | 56.152 | 56.241 | 37.713 | 22.255 | 0 | 0 | 56.264 | 22.785 | [5 empty] | 18.799 | 25.258 | 7 | 3.9838 | 3.7116 | 4.2224 | 4 | -0.28845 | -7.2406
04/15/10 | 19:36 | 0 | 18.799 | 0 | 2 | 0 | 51.703 | 51.36 | 26.833 | 26.424 | 31.409 | 23.339 | 8.972 | 2 | 0 | 56.218 | 56.241 | 37.83 | 22.255 | 0 | 0 | 56.152 | 22.954 | [5 empty] | 0 | 25.279 | 8 | 3.9838 | 3.7116 | 4.2224 | 4 | -0.28845 | -7.2406
04/15/10 | 19:37 | 0 | 18.766 | 0 | 2 | 0 | 51.925 | 51.33 | 26.897 | 26.512 | 31.86 | 23.427 | 8.964 | 2 | 0 | 56.234 | 56.234 | 37.799 | 22.248 | 0 | 0 | 56.03 | 23.092 | [5 empty] | 0 | 25.413 | 9 | 3.9861 | 3.7138 | 4.2225 | 4 | -0.28624 | -7.1809
04/15/10 | 19:38 | 0 | 18.849 | 0 | 2 | 0 | 52.07 | 51.542 | 27.169 | 26.64 | 32.397 | 23.459 | 8.972 | 1 | 0 | 56.309 | 56.241 | 37.83 | 22.255 | 0 | 0 | 56.037 | 23.293 | [5 empty] | 0 | 25.43 | 10 | 3.9838 | 3.7116 | 4.2224 | 4 | -0.28845 | -7.2406
04/15/10 | 19:39 | 1 | 18.824 | 0 | 2 | 0 | 52.254 | 51.703 | 27.314 | 26.76 | 32.917 | 23.533 | 8.874 | 2 | 0 | 56.309 | 56.264 | 37.923 | 22.255 | 0 | 0 | 56.037 | 23.459 | [5 empty] | 18.824 | 25.494 | 11 | 4.0123 | 3.7387 | 4.2236 | 4 | -0.26132 | -6.5131
04/15/10 | 19:40 | 0 | 18.824 | 0 | 2 | 0 | 52.597 | 51.932 | 27.652 | 26.929 | 33.598 | 23.653 | 8.823 | 1 | 0 | 56.33 | 56.241 | 37.923 | 22.184 | 0 | 0 | 56.014 | 23.653 | [5 empty] | 0 | 25.668 | 12 | 4.0271 | 3.7528 | 4.2242 | 4 | -0.24721 | -6.1385
04/15/10 | 19:41 | 0 | 18.791 | 0 | 2 | 0 | 52.933 | 52.154 | 28.126 | 27.162 | 33.826 | 23.741 | 8.765 | 2 | 0 | 56.3 | 56.188 | 37.892 | 22.175 | 0 | 0 | 55.914 | 23.79 | [5 empty] | 0 | 25.771 | 13 | 4.044 | 3.7688 | 4.2249 | 4 | -0.23115 | -5.7159
04/15/10 | 19:42 | 0 | 18.791 | 0 | 2 | 1 | 53.027 | 52.499 | 28.68 | 27.645 | 33.945 | 23.79 | 8.841 | 2 | 0 | 56.346 | 56.211 | 37.868 | 22.152 | 0 | 0 | 55.937 | 23.886 | [5 empty] | 0 | 25.382 | 14 | 4.0219 | 3.7478 | 4.224 | 4 | -0.25219 | -6.2704
04/15/10 | 19:43 | 1 | 18.791 | 0 | 2 | 0 | 53.437 | 52.613 | 29.354 | 28.175 | 34.132 | 23.815 | 8.74 | 1 | 0 | 56.369 | 56.234 | 37.985 | 22.199 | 0 | 0 | 55.902 | 24.043 | [5 empty] | 18.791 | 25.262 | 0 | 4.0513 | 3.7758 | 4.2252 | 4 | -0.22423 | -5.5348
04/15/10 | 19:44 | 0 | 18.741 | 0 | 2 | 0 | 53.986 | 52.863 | 29.908 | 28.775 | 35.282 | 23.79 | 8.715 | 2 | 0 | 56.343 | 56.142 | 37.937 | 22.199 | 0 | 0 | 55.82 | 24.2 | [5 empty] | 0 | 25.211 | 1 | 4.0586 | 3.7827 | 1.3575 | 1.1321 | 2.6506 | 65.3087
04/15/10 | 19:45 | 0 | 18.766 | 0 | 2 | 0 | 47.773 | 53.321 | 30.389 | 29.425 | 22.609 | 23.933 | 8.74 | 1 | 0 | 56.343 | 56.165 | 37.985 | 22.175 | 0 | 0 | 55.753 | 24.32 | [5 empty] | 0 | 18.348 | 2 | 4.0513 | 3.7758 | 1.3572 | 1.1321 | 2.6437 | 65.2552
04/15/10 | 19:46 | 0 | 18.766 | 0 | 2 | 0 | 36.27 | 53.048 | 30.823 | 29.979 | 16.152 | 23.933 | 8.765 | 0 | 0 | 56.366 | 56.165 | 38.033 | 22.175 | 0 | 0 | 55.706 | 24.487 | [5 empty] | 0 | 6.291 | 3 | 4.044 | 3.7688 | 1.3569 | 1.1321 | 2.6368 | 65.2016
04/15/10 | 19:47 | 0 | 18.741 | 0 | 3 | 0 | 32.909 | 41.698 | 31.041 | 30.389 | 12.273 | 23.911 | 8.667 | 1 | 0 | 56.343 | 56.165 | 38.079 | 22.199 | 0 | 0 | 55.683 | 24.609 | [5 empty] | 0 | 2.52 | 4 | 4.0726 | 3.796 | 1.3581 | 1.1321 | 2.6639 | 65.4108
04/15/10 | 19:48 | 0 | 18.741 | 0 | 2 | 0 | 32.027 | 35.117 | 31.161 | 30.703 | 12.026 | 24.031 | 8.642 | 0 | 0 | 56.389 | 56.165 | 38.126 | 22.15 | 0 | 0 | 55.662 | 24.705 | [5 empty] | 0 | 1.324 | 5 | 4.0798 | 3.8029 | 1.3584 | 1.1321 | 2.6708 | 65.4637
04/15/10 | 19:49 | 0 | 18.741 | 0 | 2 | 0 | 31.715 | 33.144 | 31.161 | 30.918 | 11.212 | 24.077 | 8.592 | 0 | 0 | 56.366 | 56.209 | 38.15 | 22.248 | 0 | 0 | 55.568 | 24.825 | [5 empty] | 0 | 0.797 | 6 | 4.0944 | 3.8167 | 1.359 | 1.1321 | 2.6847 | 65.5689
04/15/10 | 19:50 | 0 | 18.716 | 0 | 2 | 0 | 31.617 | 32.485 | 31.112 | 30.992 | 10.89 | 24.031 | 8.667 | 0 | 0 | 56.343 | 56.142 | 38.126 | 22.15 | 0 | 0 | 55.524 | 24.994 | [5 empty] | 0 | 0.625 | 7 | 4.0726 | 3.796 | 1.3581 | 1.1321 | 2.6639 | 65.4108
04/15/10 | 19:51 | 0 | 18.716 | 0 | 2 | 0 | 31.546 | 32.171 | 30.967 | 31.041 | 9.655 | 24.006 | 8.569 | 0 | 0 | 56.366 | 56.165 | 38.22 | 22.15 | 0 | 0 | 55.501 | 25.09 | [5 empty] | 0 | 0.505 | 8 | 4.1011 | 3.8231 | 1.3593 | 1.1321 | 2.691 | 65.617
04/15/10 | 19:52 | 0 | 18.708 | 0 | 2 | 0 | 31.419 | 31.973 | 30.864 | 30.864 | 9.696 | 23.925 | 8.584 | 0 | 0 | 56.337 | 56.089 | 38.189 | 22.047 | 0 | 0 | 55.494 | 25.178 | [5 empty] | 0 | 0.555 | 9 | 4.0967 | 3.8189 | 1.3591 | 1.1321 | 2.6869 | 65.5857
04/15/10 | 19:53 | 0 | 18.716 | 0 | 2 | 0 | 31.328 | 31.786 | 30.896 | 30.776 | 12.149 | 23.911 | 8.617 | 0 | 0 | 56.3 | 56.119 | 38.22 | 22.054 | 0 | 0 | 55.501 | 25.306 | [5 empty] | 0 | 0.552 | 10 | 4.0871 | 3.8098 | 1.3587 | 1.1321 | 2.6777 | 65.5164
04/15/10 | 19:54 | 0 | 18.741 | 1 | 2 | 0 | 31.063 | 31.666 | 30.847 | 30.776 | 9.902 | 23.861 | 8.494 | 0 | 0 | 56.277 | 56.051 | 38.22 | 22.079 | 0 | 0 | 55.431 | 25.379 | [5 empty] | 0 | 0.287 | 11 | 4.1229 | 3.8439 | 1.3601 | 1.1321 | 2.7118 | 65.773
04/15/10 | 19:55 | 0 | 18.708 | 0 | 3 | 0 | 36.098 | 31.394 | 30.72 | 30.72 | 29.683 | 23.781 | 8.436 | 0 | 0 | 56.225 | 55.998 | 38.236 | 22.072 | 0 | 0 | 55.377 | 25.468 | [5 empty] | 0 | 5.378 | 12 | 4.1398 | 3.8599 | 1.3608 | 1.1321 | 2.7278 | 65.8924
04/15/10 | 19:56 | 0 | 18.708 | 0 | 2 | 0 | 47.031 | 31.705 | 30.526 | 30.622 | 13.597 | 23.734 | 8.461 | 1 | 0 | 56.179 | 55.998 | 38.26 | 22.072 | 0 | 0 | 55.356 | 25.563 | [5 empty] | 0 | 16.409 | 13 | 4.1326 | 3.853 | 1.3605 | 1.1321 | 2.7209 | 65.8411
04/15/10 | 19:57 | 0 | 18.708 | 0 | 2 | 0 | 36.026 | 45.588 | 30.357 | 30.526 | 10.955 | 23.759 | 8.436 | 0 | 0 | 56.135 | 56.042 | 38.236 | 22.118 | 0 | 0 | 55.356 | 25.661 | [5 empty] | 0 | 5.5 | 14 | 4.1398 | 3.8599 | 1.3608 | 1.1321 | 2.7278 | 65.8924
04/15/10 | 19:58 | 0 | 18.683 | 0 | 2 | 0 | 32.502 | 40.21 | 30.335 | 30.381 | 9.721 | 23.66 | 8.411 | 0 | 0 | 56.112 | 55.998 | 38.236 | 22.047 | 0 | 0 | 55.333 | 25.708 | [5 empty] | 0 | 2.121 | 15 | 4.1471 | 3.8668 | 1.3611 | 1.1321 | 2.7348 | 65.9436
04/15/10 | 19:59 | 0 | 18.741 | 0 | 2 | 0 | 31.377 | 34.108 | 30.293 | 30.342 | 9.852 | 23.668 | 8.444 | 1 | 0 | 56.119 | 56.096 | 38.337 | 22.103 | 0 | 0 | 55.34 | 25.86 | [5 empty] | 0 | 1.035 | 16 | 4.1375 | 3.8577 | 1.3607 | 1.1321 | 2.7256 | 65.876
04/15/10 | 20:00 | 0 | 18.708 | 0 | 2 | 0 | 30.84 | 32.164 | 30.166 | 30.212 | 10.017 | 23.589 | 8.313 | 0 | 0 | 56.089 | 55.951 | 38.33 | 22.118 | 0 | 0 | 55.286 | 25.902 | [5 empty] | 0 | 0.628 | 17 | 4.1757 | 3.894 | 1.3623 | 1.1321 | 2.7619 | 66.1426
04/15/10 | 20:01 | 0 | 18.708 | 0 | 2 | 0 | 30.575 | 31.394 | 29.947 | 30.166 | 9.796 | 23.589 | 8.288 | 0 | 0 | 56.065 | 55.928 | 38.33 | 22.047 | 0 | 0 | 55.218 | 25.973 | [5 empty] | 0 | 0.409 | 18 | 4.1829 | 3.9009 | 1.3626 | 1.1321 | 2.7688 | 66.1929
04/15/10 | 20:02 | 0 | 18.734 | 0 | 2 | 0 | 30.381 | 31.056 | 29.683 | 29.923 | 12.685 | 23.491 | 8.363 | 0 | 0 | 56.042 | 55.904 | 38.354 | 22.047 | 0 | 0 | 55.195 | 26.071 | [5 empty] | 0 | 0.458 | 19 | 4.1611 | 3.8801 | 1.3617 | 1.1321 | 2.748 | 66.0414
04/15/10 | 20:03 | 0 | 18.734 | 0 | 2 | 0 | 30.19 | 30.791 | 29.491 | 29.707 | 8.906 | 23.469 | 8.215 | 0 | 0 | 56.021 | 55.883 | 38.354 | 21.927 | 0 | 0 | 55.239 | 26.142 | [5 empty] | 0 | 0.483 | 20 | 4.2042 | 3.9211 | 1.3634 | 1.1321 | 2.789 | 66.3388
04/15/10 | 20:04 | 0 | 18.653 | 0 | 2 | 0 | 29.893 | 30.521 | 29.317 | 29.437 | 10.432 | 23.391 | 8.21 | 0 | 0 | 55.944 | 55.83 | 38.277 | 21.969 | 0 | 0 | 55.188 | 26.208 | [5 empty] | 0 | 0.456 | 21 | 4.2056 | 3.9225 | 1.3635 | 1.1321 | 2.7904 | 66.3488
04/15/10 | 20:05 | 0 | 18.678 | 0 | 2 | 0 | 29.604 | 30.278 | 29.244 | 29.293 | 8.358 | 23.415 | 8.134 | 0 | 0 | 55.944 | 55.853 | 38.301 | 21.922 | 0 | 0 | 55.165 | 26.282 | [5 empty] | 0 | 0.311 | 22 | 4.2278 | 3.9435 | 1.3644 | 1.1321 | 2.8114 | 66.4991
04/15/10 | 20:06 | 0 | 18.678 | 0 | 2 | 0 | 31.242 | 30.014 | 29.219 | 29.268 | 27.944 | 23.317 | 8.16 | 0 | 0 | 55.921 | 55.853 | 38.277 | 21.873 | 0 | 0 | 55.165 | 26.353 | [5 empty] | 0 | 1.974 | 23 | 4.2202 | 3.9363 | 1.3641 | 1.1321 | 2.8042 | 66.4478
04/15/10 | 20:07 | 1 | 18.678 | 0 | 2 | 0 | 47.691 | 29.847 | 29.148 | 29.219 | 14.877 | 23.246 | 8.16 | 1 | 0 | 55.876 | 55.783 | 38.346 | 21.824 | 0 | 0 | 55.118 | 26.448 | [5 empty] | 18.678 | 18.472 | 24 | 4.2202 | 3.9363 | 1.3641 | 1.1321 | 2.8042 | 66.4478
04/15/10 | 20:08 | 0 | 18.678 | 0 | 3 | 0 | 35.574 | 42.458 | 29.05 | 29.148 | 9.593 | 23.172 | 8.112 | 0 | 0 | 55.853 | 55.762 | 38.346 | 21.993 | 0 | 0 | 55.118 | 26.497 | [5 empty] | 0 | 6.426 | 25 | 4.2342 | 3.9496 | 1.3647 | 1.1321 | 2.8175 | 66.5423
04/15/10 | 20:09 | 0 | 18.678 | 0 | 2 | 0 | 31.267 | 40.461 | 29.074 | 29.028 | 9.419 | 23.15 | 8.087 | 0 | 0 | 55.83 | 55.762 | 38.346 | 22.018 | 0 | 0 | 55.05 | 26.571 | [5 empty] | 0 | 2.239 | 26 | 4.2415 | 3.9565 | 1.3649 | 1.1321 | 2.8244 | 66.5912
04/15/10 | 20:10 | 0 | 18.678 | 0 | 2 | 0 | 29.967 | 33.366 | 28.979 | 28.979 | 8.68 | 23.15 | 8.112 | 0 | 0 | 55.83 | 55.762 | 38.37 | 21.944 | 0 | 0 | 55.05 | 26.642 | [5 empty] | 0 | 0.988 | 27 | 4.2342 | 3.9496 | 1.3647 | 1.1321 | 2.8175 | 66.5423
04/15/10 | 20:11 | 0 | 18.678 | 0 | 2 | 0 | 29.437 | 30.977 | 28.883 | 28.93 | 8.481 | 23.126 | 8.011 | 0 | 0 | 55.806 | 55.762 | 38.37 | 22.042 | 0 | 0 | 55.074 | 26.691 | [5 empty] | 0 | 0.507 | 28 | 4.2636 | 3.9776 | 1.3658 | 1.1321 | 2.8455 | 66.7389
04/15/10 | 20:12 | 0 | 18.653 | 0 | 2 | 0 | 29.148 | 30.136 | 28.739 | 28.834 | 8.036 | 23.126 | 7.964 | 1 | 0 | 55.783 | 55.739 | 38.394 | 21.969 | 0 | 0 | 55.097 | 26.738 | [5 empty] | 0 | 0.314 | 29 | 4.2773 | 3.9906 | 1.3664 | 1.1321 | 2.8585 | 66.8296
04/15/10 | 20:13 | 0 | 18.703 | 0 | 2 | 0 | 29.003 | 29.702 | 28.594 | 28.714 | 8.803 | 23.101 | 8.011 | 0 | 0 | 55.806 | 55.739 | 38.394 | 21.922 | 0 | 0 | 55.05 | 26.836 | [5 empty] | 0 | 0.289 | 30 | 4.2636 | 3.9776 | 1.3658 | 1.1321 | 2.8455 | 66.7389
04/15/10 | 20:14 | 0 | 18.678 | 0 | 2 | 0 | 28.834 | 29.459 | 28.376 | 28.52 | 8.851 | 23.03 | 8.011 | 0 | 0 | 55.783 | 55.739 | 38.418 | 21.944 | 0 | 0 | 55.027 | 26.882 | [5 empty] | 0 | 0.314 | 31 | 4.2636 | 3.9776 | 1.3658 | 1.1321 | 2.8455 | 66.7389
04/15/10 | 20:15 | 0 | 18.648 | 0 | 2 | 0 | 28.611 | 29.19 | 28.275 | 28.324 | 8.006 | 23.001 | 7.858 | 0 | 0 | 55.734 | 55.664 | 38.366 | 21.819 | 0 | 0 | 54.931 | 26.902 | [5 empty] | 0 | 0.287 | 32 | 4.3082 | 4.0199 | 1.3677 | 1.1321 | 2.8878 | 67.0318
04/15/10 | 20:16 | 0 | 18.653 | 0 | 2 | 0 | 28.425 | 29.003 | 28.209 | 28.184 | 7.641 | 22.957 | 7.815 | 0 | 0 | 55.783 | 55.692 | 38.442 | 21.922 | 0 | 0 | 54.959 | 27.003 | [5 empty] | 0 | 0.241 | 33 | 4.3207 | 4.0318 | 1.3682 | 1.1321 | 2.8997 | 67.113
04/15/10 | 20:17 | 0 | 18.648 | 0 | 2 | 0 | 28.466 | 28.78 | 28.13 | 28.081 | 24.926 | 22.903 | 7.76 | 0 | 0 | 55.711 | 55.641 | 38.413 | 21.939 | 0 | 0 | 54.884 | 27.022 | [5 empty] | 0 | 0.385 | 34 | 4.3367 | 4.047 | 1.3688 | 1.1321 | 2.915 | 67.2162
04/15/10 | 20:18 | 0 | 18.678 | 0 | 2 | 0 | 47.46 | 28.569 | 28.135 | 28.064 | 18.482 | 22.886 | 7.964 | 0 | 0 | 55.715 | 55.645 | 38.394 | 21.944 | 0 | 0 | 54.936 | 27.125 | [5 empty] | 0 | 19.396 | 35 | 4.2773 | 3.9906 | 1.3664 | 1.1321 | 2.8585 | 66.8296
04/15/10 | 20:19 | 0 | 18.653 | 0 | 2 | 0 | 35.574 | 39.545 | 28.04 | 28.086 | 10.334 | 22.886 | 7.84 | 1 | 0 | 55.692 | 55.669 | 38.394 | 21.873 | 0 | 0 | 54.936 | 27.172 | [5 empty] | 0 | 7.488 | 36 | 4.3134 | 4.0249 | 1.3679 | 1.1321 | 2.8928 | 67.0658
04/15/10 | 20:20 | 0 | 18.648 | 0 | 3 | 0 | 30.443 | 40.315 | 27.961 | 27.961 | 7.908 | 22.807 | 7.833 | 0 | 0 | 55.664 | 55.617 | 38.413 | 21.939 | 0 | 0 | 54.884 | 27.191 | [5 empty] | 0 | 2.482 | 37 | 4.3154 | 4.0268 | 1.3679 | 1.1321 | 2.8948 | 67.0791
04/15/10 | 20:21 | 0 | 18.648 | 0 | 2 | 0 | 28.9 | 32.584 | 27.961 | 27.841 | 7.933 | 22.758 | 7.735 | 0 | 0 | 55.641 | 55.596 | 38.459 | 21.988 | 0 | 0 | 54.861 | 27.238 | [5 empty] | 0 | 1.059 | 38 | 4.344 | 4.054 | 1.3691 | 1.1321 | 2.9219 | 67.2628
04/15/10 | 20:22 | 0 | 18.648 | 0 | 2 | 0 | 28.346 | 29.889 | 27.986 | 27.817 | 8.129 | 22.783 | 7.76 | 0 | 0 | 55.641 | 55.596 | 38.459 | 21.939 | 0 | 0 | 54.817 | 27.287 | [5 empty] | 0 | 0.529 | 39 | 4.3367 | 4.047 | 1.3688 | 1.1321 | 2.915 | 67.2162
04/15/10 | 20:23 | 0 | 18.623 | 0 | 2 | 0 | 28.081 | 28.998 | 27.866 | 27.817 | 7.76 | 22.734 | 7.735 | 1 | 0 | 55.617 | 55.573 | 38.483 | 21.819 | 0 | 0 | 54.793 | 27.336 | [5 empty] | 0 | 0.264 | 40 | 4.344 | 4.054 | 1.3691 | 1.1321 | 2.9219 | 67.2628
04/15/10 | 20:24 | 0 | 18.691 | 0 | 2 | 0 | 28.005 | 28.631 | 27.787 | 27.812 | 8.517 | 22.824 | 7.825 | 0 | 0 | 55.662 | 55.615 | 38.502 | 21.934 | 0 | 0 | 54.882 | 27.473 | [5 empty] | 0 | 0.193 | 41 | 4.3178 | 4.029 | 1.368 | 1.1321 | 2.897 | 67.0942
04/15/10 | 20:25 | 0 | 18.716 | 0 | 2 | 0 | 27.861 | 28.415 | 27.667 | 27.692 | 7.677 | 22.824 | 7.777 | 0 | 0 | 55.685 | 55.638 | 38.502 | 21.981 | 0 | 0 | 54.905 | 27.522 | [5 empty] | 0 | 0.169 | 42 | 4.3317 | 4.0423 | 1.3686 | 1.1321 | 2.9103 | 67.1844
04/15/10 | 20:26 | 0 | 18.691 | 0 | 3 | 0 | 27.741 | 28.221 | 27.571 | 27.522 | 7.876 | 22.753 | 7.752 | 0 | 0 | 55.638 | 55.592 | 38.502 | 22.005 | 0 | 0 | 54.835 | 27.522 | [5 empty] | 0 | 0.219 | 43 | 4.339 | 4.0492 | 1.3689 | 1.1321 | 2.9172 | 67.2311
04/15/10 | 20:27 | 0 | 18.666 | 0 | 2 | 0 | 27.596 | 28.101 | 27.473 | 27.427 | 8.419 | 22.753 | 7.727 | 0 | 0 | 55.638 | 55.615 | 38.502 | 21.981 | 0 | 0 | 54.859 | 27.547 | [5 empty] | 0 | 0.169 | 44 | 4.3463 | 4.0562 | 1.3692 | 1.1321 | 2.9241 | 67.2777
04/15/10 | 20:28 | 0 | 18.666 | 0 | 2 | 0 | 27.402 | 27.907 | 27.498 | 27.329 | 21.596 | 22.704 | 7.702 | 0 | 0 | 55.615 | 55.571 | 38.502 | 21.959 | 0 | 0 | 54.812 | 27.596 | [5 empty] | 0 | 0.073 | 45 | 4.3536 | 4.0631 | 1.3695 | 1.1321 | 2.931 | 67.3242
04/15/10 | 20:29 | 0 | 18.691 | 0 | 2 | 0 | 46.053 | 27.692 | 27.378 | 27.307 | 26.488 | 22.633 | 7.752 | 0 | 0 | 55.615 | 55.547 | 38.526 | 21.959 | 0 | 0 | 54.835 | 27.618 | [5 empty] | 0 | 18.746 | 46 | 4.339 | 4.0492 | 1.3689 | 1.1321 | 2.9172 | 67.2311
04/15/10 | 20:30 | 1 | 18.64 | 0 | 2 | 0 | 51.075 | 37.492 | 27.282 | 27.353 | 27.208 | 22.609 | 7.651 | 2 | 0 | 55.592 | 55.592 | 38.595 | 21.91 | 0 | 0 | 54.768 | 27.667 | [5 empty] | 18.64 | 23.722 | 47 | 4.3684 | 4.0772 | 1.3701 | 1.1321 | 2.9451 | 67.4185
04/15/10 | 20:31 | 0 | 18.691 | 0 | 3 | 0 | 52.382 | 48.804 | 27.282 | 27.282 | 28.172 | 22.584 | 7.651 | 2 | 0 | 55.592 | 55.524 | 38.574 | 21.91 | 0 | 0 | 54.721 | 27.716 | [5 empty] | 0 | 25.1 | 48 | 4.3684 | 4.0772 | 1.3701 | 1.1321 | 2.9451 | 67.4185
04/15/10 | 20:32 | 0 | 18.686 | 0 | 2 | 0 | 52.515 | 51.024 | 27.348 | 27.179 | 29.106 | 22.579 | 7.646 | 2 | 0 | 55.587 | 55.496 | 38.521 | 21.929 | 0 | 0 | 54.763 | 27.733 | [5 empty] | 0 | 25.336 | 49 | 4.3699 | 4.0786 | 1.3702 | 1.1321 | 2.9465 | 67.4277
04/15/10 | 20:33 | 0 | 18.661 | 0 | 2 | 0 | 52.882 | 51.759 | 27.373 | 27.108 | 29.155 | 22.604 | 7.519 | 1 | 0 | 55.543 | 55.496 | 38.566 | 21.951 | 0 | 0 | 54.763 | 27.711 | [5 empty] | 0 | 25.774 | 50 | 4.4069 | 4.1137 | 1.3717 | 1.1321 | 2.9817 | 67.6595
04/15/10 | 20:34 | 1 | 18.686 | 0 | 2 | 0 | 53.157 | 52.149 | 27.444 | 27.228 | 29.83 | 22.65 | 7.646 | 2 | 0 | 55.587 | 55.519 | 38.59 | 22.025 | 0 | 0 | 54.716 | 27.782 | [5 empty] | 18.686 | 25.929 | 51 | 4.3699 | 4.0786 | 1.3702 | 1.1321 | 2.9465 | 67.4277
04/15/10 | 20:35 | 0 | 18.716 | 0 | 2 | 1 | 53.048 | 52.611 | 27.522 | 27.282 | 30.244 | 22.729 | 7.55 | 2 | 0 | 55.638 | 55.547 | 38.691 | 22.005 | 0 | 0 | 54.768 | 27.907 | [5 empty] | 0 | 25.766 | 52 | 4.3978 | 4.1052 | 1.3713 | 1.1321 | 2.9731 | 67.6033
04/15/10 | 20:36 | 0 | 18.661 | 0 | 2 | 0 | 53.111 | 52.721 | 27.542 | 27.228 | 30.288 | 22.795 | 7.471 | 2 | 0 | 55.657 | 55.496 | 38.638 | 21.976 | 0 | 0 | 54.716 | 27.831 | [5 empty] | 0 | 25.883 | 0 | 4.4208 | 4.127 | 1.3722 | 1.1321 | 2.995 | 67.7461
04/15/10 | 20:37 | 0 | 18.661 | 0 | 2 | 0 | 53.204 | 52.721 | 27.589 | 27.228 | 30.938 | 22.844 | 7.571 | 1 | 0 | 55.701 | 55.519 | 38.732 | 22 | 0 | 0 | 54.67 | 27.853 | [5 empty] | 0 | 25.976 | 1 | 4.3917 | 4.0993 | 2.739 | 2.5 | 1.5993 | 36.4173
04/15/10 | 20:38 | 1 | 18.686 | 0 | 3 | 0 | 53.02 | 52.791 | 27.758 | 27.324 | 30.023 | 22.94 | 7.494 | 2 | 0 | 55.771 | 55.519 | 38.779 | 22.049 | 0 | 0 | 54.67 | 27.902 | [5 empty] | 18.686 | 25.696 | 2 | 4.4141 | 4.1207 | 2.7399 | 2.5 | 1.6207 | 36.7152
04/15/10 | 20:39 | 0 | 18.711 | 0 | 2 | 0 | 53.433 | 52.835 | 27.927 | 27.468 | 31.588 | 23.084 | 7.545 | 2 | 0 | 55.839 | 55.564 | 38.803 | 22.049 | 0 | 0 | 54.646 | 27.976 | [5 empty] | 0 | 25.965 | 3 | 4.3993 | 4.1065 | 2.7393 | 2.5 | 1.6065 | 36.5182
04/15/10 | 20:40 | 0 | 18.711 | 0 | 2 | 0 | 53.72 | 52.803 | 28.062 | 27.554 | 31.892 | 23.099 | 7.509 | 1 | 0 | 55.806 | 55.51 | 38.791 | 22.04 | 0 | 0 | 54.593 | 27.988 | [5 empty] | 0 | 26.166 | 4 | 4.4098 | 4.1165 | 2.7397 | 2.5 | 1.6165 | 36.6574
04/15/10 | 20:41 | 0 | 18.661 | 0 | 2 | 0 | 53.867 | 53.295 | 28.385 | 27.711 | 32.527 | 23.229 | 7.494 | 2 | 0 | 55.862 | 55.564 | 38.803 | 22.096 | 0 | 0 | 54.602 | 27.998 | [5 empty] | 0 | 26.156 | 5 | 4.4141 | 4.1207 | 2.7399 | 2.5 | 1.6207 | 36.7152
04/15/10 | 20:42 | 1 | 18.651 | 1 | 2 | 0 | 54.019 | 53.514 | 28.761 | 27.942 | 33.082 | 23.339 | 7.434 | 2 | 0 | 55.876 | 55.531 | 38.815 | 21.991 | 0 | 0 | 54.593 | 28.013 | [5 empty] | 18.651 | 26.077 | 6 | 4.4316 | 4.1373 | 2.7406 | 2.5 | 1.6373 | 36.9452
04/15/10 | 20:43 | 0 | 18.686 | 0 | 2 | 0 | 54.28 | 53.594 | 29.494 | 28.361 | 33.515 | 23.469 | 7.494 | 1 | 0 | 55.953 | 55.543 | 38.849 | 22.194 | 0 | 0 | 54.623 | 28.072 | [5 empty] | 0 | 25.919 | 7 | 4.4141 | 4.1207 | 2.7399 | 2.5 | 1.6207 | 36.7152
04/15/10 | 20:44 | 0 | 18.638 | 0 | 2 | 0 | 54.394 | 53.914 | 30.313 | 28.94 | 34.361 | 23.447 | 7.344 | 2 | 0 | 55.953 | 55.519 | 38.873 | 22.074 | 0 | 0 | 54.625 | 28.096 | [5 empty] | 0 | 25.454 | 8 | 4.4578 | 4.1622 | 2.7416 | 2.5 | 1.6622 | 37.2868
04/15/10 | 20:45 | 0 | 18.668 | 0 | 2 | 0 | 54.698 | 54.033 | 31.161 | 29.739 | 34.907 | 23.477 | 7.249 | 1 | 0 | 56.005 | 55.547 | 38.901 | 22.032 | 0 | 0 | 54.63 | 28.126 | [5 empty] | 0 | 24.959 | 9 | 4.4855 | 4.1885 | 2.7428 | 2.5 | 1.6885 | 37.6431
04/15/10 | 20:46 | 1 | 18.638 | 0 | 2 | 0 | 55.244 | 54.236 | 31.855 | 30.627 | 35.773 | 23.592 | 7.118 | 2 | 0 | 56 | 55.543 | 38.968 | 22.025 | 0 | 0 | 54.625 | 28.17 | [5 empty] | 18.638 | 24.617 | 10 | 4.5236 | 4.2247 | 2.7443 | 2.5 | 1.7247 | 38.1272
04/15/10 | 20:47 | 0 | 18.638 | 0 | 2 | 0 | 55.953 | 54.67 | 32.409 | 31.372 | 29.349 | 23.567 | 7.192 | 2 | 0 | 56.023 | 55.519 | 39.014 | 22.148 | 0 | 0 | 54.602 | 28.216 | [5 empty] | 0 | 24.581 | 11 | 4.5021 | 4.2043 | 2.7434 | 2.5 | 1.7043 | 37.8547
04/15/10 | 20:48 | 0 | 18.613 | 0 | 2 | 0 | 43.221 | 55.244 | 32.74 | 32.046 | 16.121 | 23.736 | 7.244 | 0 | 0 | 56.023 | 55.564 | 39.038 | 22.099 | 0 | 0 | 54.579 | 28.241 | [5 empty] | 0 | 11.175 | 12 | 4.4869 | 4.1899 | 2.7428 | 2.5 | 1.6899 | 37.6617
04/15/10 | 20:49 | 0 | 18.638 | 0 | 2 | 0 | 36.407 | 50.658 | 33.022 | 32.505 | 13.255 | 23.832 | 7.319 | 1 | 0 | 56.068 | 55.543 | 39.109 | 22.025 | 0 | 0 | 54.555 | 28.314 | [5 empty] | 0 | 3.902 | 13 | 4.4651 | 4.1691 | 2.7419 | 2.5 | 1.6691 | 37.381
04/15/10 | 20:50 | 0 | 18.613 | 0 | 2 | 0 | 34.574 | 40.05 | 33.211 | 32.763 | 10.638 | 23.857 | 7.244 | 0 | 0 | 56.068 | 55.543 | 39.131 | 21.954 | 0 | 0 | 54.532 | 28.336 | [5 empty] | 0 | 1.811 | 14 | 4.4869 | 4.1899 | 2.7428 | 2.5 | 1.6899 | 37.6617
04/15/10 | 20:51 | 0 | 18.638 | 0 | 2 | 0 | 33.986 | 36.172 | 33.28 | 32.998 | 9.748 | 23.857 | 7.27 | 0 | 0 | 56.068 | 55.519 | 39.155 | 22.074 | 0 | 0 | 54.488 | 28.361 | [5 empty] | 0 | 0.988 | 15 | 4.4794 | 4.1827 | 2.7425 | 2.5 | 1.6827 | 37.5647
04/15/10 | 20:52 | 0 | 18.613 | 0 | 3 | 0 | 33.751 | 34.974 | 33.139 | 33.094 | 9.379 | 23.93 | 7.192 | 0 | 0 | 56.091 | 55.564 | 39.179 | 22.123 | 0 | 0 | 54.532 | 28.385 | [5 empty] | 0 | 0.657 | 16 | 4.5021 | 4.2043 | 2.7434 | 2.5 | 1.7043 | 37.8547
04/15/10 | 20:53 | 0 | 18.608 | 0 | 2 | 0 | 33.627 | 34.45 | 33.017 | 33.041 | 8.977 | 23.901 | 7.061 | 0 | 0 | 56.063 | 55.491 | 39.174 | 21.973 | 0 | 0 | 54.481 | 28.405 | [5 empty] | 0 | 0.586 | 17 | 4.5402 | 4.2405 | 2.745 | 2.5 | 1.7405 | 38.3353
04/15/10 | 20:54 | 0 | 18.608 | 0 | 2 | 0 | 33.51 | 34.144 | 32.735 | 32.945 | 9.125 | 23.852 | 7.112 | 0 | 0 | 56.04 | 55.468 | 39.174 | 22.02 | 0 | 0 | 54.436 | 28.405 | [5 empty] | 0 | 0.565 | 18 | 4.5254 | 4.2264 | 2.7444 | 2.5 | 1.7264 | 38.1492
04/15/10 | 20:55 | 0 | 18.608 | 0 | 2 | 0 | 33.345 | 33.957 | 32.546 | 32.759 | 8.632 | 23.827 | 7.112 | 0 | 0 | 55.972 | 55.445 | 39.174 | 22.045 | 0 | 0 | 54.46 | 28.452 | [5 empty] | 0 | 0.586 | 19 | 4.5254 | 4.2264 | 2.7444 | 2.5 | 1.7264 | 38.1492
04/15/10 | 20:56 | 0 | 18.638 | 0 | 2 | 0 | 33.163 | 33.797 | 32.409 | 32.553 | 8.564 | 23.832 | 7.169 | 0 | 0 | 55.977 | 55.473 | 39.227 | 22.194 | 0 | 0 | 54.464 | 28.506 | [5 empty] | 0 | 0.61 | 20 | 4.5088 | 4.2106 | 2.7437 | 2.5 | 1.7106 | 37.9397
04/15/10 | 20:57 | 0 | 18.613 | 0 | 2 | 0 | 32.905 | 33.586 | 32.311 | 32.434 | 28 | 23.785 | 7.244 | 0 | 0 | 55.932 | 55.426 | 39.251 | 22.099 | 0 | 0 | 54.394 | 28.53 | [5 empty] | 0 | 0.471 | 21 | 4.4869 | 4.1899 | 2.7428 | 2.5 | 1.6899 | 37.6617
04/15/10 | 20:58 | 0 | 18.583 | 0 | 2 | 0 | 51.204 | 33.251 | 32.137 | 32.306 | 22.045 | 23.732 | 7.213 | 1 | 0 | 55.881 | 55.377 | 39.198 | 22.02 | 0 | 0 | 54.39 | 28.525 | [5 empty] | 0 | 18.898 | 22 | 4.496 | 4.1984 | 2.7432 | 2.5 | 1.6984 | 37.7769
04/15/10 | 20:59 | 0 | 18.583 | 0 | 2 | 1 | 41.265 | 40.772 | 31.946 | 32.186 | 11.792 | 23.658 | 7.112 | 0 | 0 | 55.834 | 55.33 | 39.243 | 21.973 | 0 | 0 | 54.366 | 28.525 | [5 empty] | 0 | 9.079 | 23 | 4.5254 | 4.2264 | 2.7444 | 2.5 | 1.7264 | 38.1492
04/15/10 | 21:00 | 0 | 18.558 | 0 | 2 | 0 | 35.108 | 46.433 | 31.777 | 31.992 | 12.682 | 23.587 | 7.213 | 1 | 0 | 55.811 | 55.33 | 39.222 | 22.118 | 0 | 0 | 54.345 | 28.572 | [5 empty] | 0 | 3.116 | 0 | 4.496 | 4.1984 | 2.7432 | 2.5 | 1.6984 | 37.7769
04/15/10 | 21:01 | 0 | 18.583 | 0 | 2 | 0 | 33.275 | 37.882 | 31.656 | 31.801 | 9.794 | 23.587 | 7.161 | 0 | 0 | 55.767 | 55.307 | 39.267 | 22.02 | 0 | 0 | 54.322 | 28.596 | [5 empty] | 0 | 1.474 | 1 | 4.5111 | 4.2128 | 2.062 | 1.8182 | 2.3947 | 53.0834
04/15/10 | 21:02 | 0 | 18.608 | 0 | 2 | 0 | 32.546 | 34.522 | 31.512 | 31.656 | 9.349 | 23.611 | 7.213 | 0 | 0 | 55.743 | 55.307 | 39.222 | 22.069 | 0 | 0 | 54.322 | 28.621 | [5 empty] | 0 | 0.89 | 2 | 4.496 | 4.1984 | 2.0614 | 1.8182 | 2.3803 | 52.942
04/15/10 | 21:03 | 0 | 18.608 | 0 | 2 | 0 | 32.115 | 33.323 | 31.296 | 31.463 | 8.509 | 23.611 | 7.112 | 0 | 0 | 55.72 | 55.307 | 39.222 | 22.045 | 0 | 0 | 54.322 | 28.645 | [5 empty] | 0 | 0.652 | 3 | 4.5254 | 4.2264 | 2.0626 | 1.8182 | 2.4082 | 53.2157
04/15/10 | 21:04 | 0 | 18.57 | 0 | 2 | 0 | 31.764 | 32.723 | 30.97 | 31.308 | 9.065 | 23.646 | 7.226 | 0 | 0 | 55.662 | 55.251 | 39.231 | 21.961 | 0 | 0 | 54.31 | 28.682 | [5 empty] | 0 | 0.456 | 4 | 4.4922 | 4.1948 | 2.0612 | 1.8182 | 2.3767 | 52.9065
04/15/10 | 21:05 | 0 | 18.57 | 0 | 2 | 0 | 31.524 | 32.318 | 30.681 | 31.019 | 8.496 | 23.575 | 7.149 | 0 | 0 | 55.685 | 55.272 | 39.255 | 21.888 | 0 | 0 | 54.24 | 28.704 | [5 empty] | 0 | 0.505 | 5 | 4.5146 | 4.2162 | 2.0621 | 1.8182 | 2.398 | 53.1159
04/15/10 | 21:06 | 0 | 18.563 | 0 | 2 | 0 | 31.252 | 31.926 | 30.455 | 30.673 | 8.662 | 23.543 | 7.066 | 0 | 0 | 55.631 | 55.221 | 39.224 | 21.954 | 0 | 0 | 54.119 | 28.697 | [5 empty] | 0 | 0.579 | 6 | 4.5388 | 4.2391 | 2.0631 | 1.8182 | 2.4209 | 53.3392
04/15/10 | 21:07 | 0 | 18.595 | 0 | 2 | 0 | 30.97 | 31.693 | 30.367 | 30.536 | 8.569 | 23.55 | 7.226 | 0 | 0 | 55.641 | 55.251 | 39.231 | 22.008 | 0 | 0 | 54.217 | 28.753 | [5 empty] | 0 | 0.434 | 7 | 4.4922 | 4.1948 | 2.0612 | 1.8182 | 2.3767 | 52.9065
04/15/10 | 21:08 | 0 | 18.563 | 0 | 2 | 0 | 30.578 | 31.323 | 30.19 | 30.288 | 22.241 | 23.494 | 7.04 | 0 | 0 | 55.517 | 55.197 | 39.155 | 22.025 | 0 | 0 | 54.187 | 28.721 | [5 empty] | 0 | 0.29 | 8 | 4.5464 | 4.2463 | 2.0634 | 1.8182 | 2.4281 | 53.4087
04/15/10 | 21:09 | 0 | 18.537 | 0 | 3 | 0 | 47.446 | 31.058 | 30.168 | 30.264 | 25.252 | 23.447 | 6.94 | 0 | 0 | 55.517 | 55.197 | 39.179 | 21.976 | 0 | 0 | 54.187 | 28.746 | [5 empty] | 0 | 17.182 | 9 | 4.5755 | 4.274 | 2.0646 | 1.8182 | 2.4558 | 53.6737
04/15/10 | 21:10 | 0 | 18.57 | 0 | 2 | 0 | 40.571 | 35.942 | 30.077 | 30.222 | 11.461 | 23.43 | 6.948 | 1 | 0 | 55.571 | 55.181 | 39.255 | 22.057 | 0 | 0 | 54.196 | 28.802 | [5 empty] | 0 | 10.349 | 10 | 4.5731 | 4.2718 | 2.0645 | 1.8182 | 2.4536 | 53.6526
04/15/10 | 21:11 | 0 | 18.545 | 0 | 2 | 0 | 33.452 | 45.208 | 29.911 | 30.126 | 8.891 | 23.43 | 6.997 | 0 | 0 | 55.503 | 55.181 | 39.231 | 22.106 | 0 | 0 | 54.217 | 28.778 | [5 empty] | 0 | 3.326 | 11 | 4.5589 | 4.2582 | 2.0639 | 1.8182 | 2.44 | 53.5231
04/15/10 | 21:12 | 0 | 18.545 | 0 | 2 | 0 | 31.355 | 36.342 | 29.79 | 29.957 | 8.077 | 23.349 | 6.963 | 1 | 0 | 55.494 | 55.127 | 39.224 | 21.954 | 0 | 0 | 54.142 | 28.77 | [5 empty] | 0 | 1.398 | 12 | 4.5688 | 4.2676 | 2.0643 | 1.8182 | 2.4495 | 53.6131
04/15/10 | 21:13 | 0 | 18.512 | 0 | 2 | 0 | 30.528 | 32.527 | 29.685 | 29.759 | 7.871 | 23.327 | 6.914 | 0 | 0 | 55.473 | 55.127 | 39.248 | 21.954 | 0 | 0 | 54.142 | 28.795 | [5 empty] | 0 | 0.769 | 13 | 4.583 | 4.2812 | 2.0649 | 1.8182 | 2.463 | 53.7421
04/15/10 | 21:14 | 0 | 18.537 | 0 | 2 | 0 | 30.144 | 31.323 | 29.445 | 29.636 | 7.994 | 23.349 | 6.94 | 0 | 0 | 55.473 | 55.104 | 39.224 | 21.976 | 0 | 0 | 54.166 | 28.817 | [5 empty] | 0 | 0.508 | 14 | 4.5755 | 4.274 | 2.0646 | 1.8182 | 2.4558 | 53.6737
04/15/10 | 21:15 | 0 | 18.537 | 0 | 2 | 0 | 29.854 | 30.722 | 29.204 | 29.445 | 7.772 | 23.327 | 6.94 | 0 | 0 | 55.473 | 55.104 | 39.2 | 21.976 | 0 | 0 | 54.166 | 28.817 | [5 empty] | 0 | 0.409 | 15 | 4.5755 | 4.274 | 2.0646 | 1.8182 | 2.4558 | 53.6737
04/15/10 | 21:16 | 0 | 18.537 | 0 | 2 | 0 | 29.636 | 30.335 | 28.94 | 29.131 | 7.419 | 23.253 | 6.863 | 0 | 0 | 55.449 | 55.083 | 39.248 | 21.954 | 0 | 0 | 54.166 | 28.866 | [5 empty] | 0 | 0.505 | 16 | 4.5979 | 4.2953 | 2.0655 | 1.8182 | 2.4771 | 53.8755
04/15/10 | 21:17 | 0 | 18.512 | 0 | 3 | 0 | 29.349 | 30.045 | 28.817 | 28.891 | 7.871 | 23.253 | 6.814 | 0 | 0 | 55.426 | 55.036 | 39.2 | 21.954 | 0 | 0 | 54.142 | 28.915 | [5 empty] | 0 | 0.458 | 17 | 4.6122 | 4.3089 | 2.0661 | 1.8182 | 2.4907 | 54.0029
04/15/10 | 21:18 | 0 | 18.512 | 0 | 2 | 0 | 29.06 | 29.781 | 28.626 | 28.746 | 7.167 | 23.253 | 6.814 | 0 | 0 | 55.379 | 55.036 | 39.248 | 21.976 | 0 | 0 | 54.166 | 28.915 | [5 empty] | 0 | 0.314 | 18 | 4.6122 | 4.3089 | 2.0661 | 1.8182 | 2.4907 | 54.0029
04/15/10 | 21:19 | 0 | 18.49 | 0 | 2 | 0 | 28.795 | 29.445 | 28.577 | 28.672 | 15.355 | 23.204 | 6.685 | 0 | 0 | 55.356 | 55.06 | 39.224 | 21.976 | 0 | 0 | 54.142 | 28.94 | [5 empty] | 0 | 0.123 | 19 | 4.6497 | 4.3446 | 2.0676 | 1.8182 | 2.5264 | 54.3346
04/15/10 | 21:20 | 1 | 18.512 | 0 | 2 | 0 | 44.372 | 29.204 | 28.432 | 28.552 | 27.348 | 23.204 | 6.78 | 0 | 0 | 55.349 | 54.983 | 39.193 | 21.922 | 0 | 0 | 54.065 | 28.954 | [5 empty] | 18.512 | 15.82 | 20 | 4.6221 | 4.3183 | 2.0665 | 1.8182 | 2.5001 | 54.0909
04/15/10 | 21:21 | 0 | 18.563 | 0 | 3 | 0 | 51.666 | 35.23 | 28.312 | 28.457 | 28.721 | 23.182 | 6.863 | 2 | 0 | 55.335 | 55.013 | 39.2 | 22 | 0 | 0 | 54.166 | 29.035 | [5 empty] | 0 | 23.209 | 21 | 4.5979 | 4.2953 | 2.0655 | 1.8182 | 2.4771 | 53.8755
04/15/10 | 21:22 | 0 | 18.505 | 0 | 2 | 0 | 53.057 | 48.998 | 28.184 | 28.255 | 29.244 | 23.077 | 6.78 | 2 | 0 | 55.326 | 54.983 | 39.169 | 21.922 | 0 | 0 | 54.112 | 28.979 | [5 empty] | 0 | 24.802 | 22 | 4.6221 | 4.3183 | 2.0665 | 1.8182 | 2.5001 | 54.0909
04/15/10 | 21:23 | 1 | 18.563 | 0 | 2 | 0 | 53.524 | 51.941 | 28.263 | 28.192 | 30.045 | 23.109 | 6.888 | 2 | 0 | 55.356 | 55.036 | 39.272 | 22.025 | 0 | 0 | 54.119 | 29.06 | [5 empty] | 18.563 | 25.332 | 23 | 4.5906 | 4.2884 | 2.0652 | 1.8182 | 2.4702 | 53.8102
04/15/10 | 21:24 | 0 | 18.542 | 0 | 2 | 0 | 53.391 | 52.681 | 28.292 | 28.101 | 30.028 | 23.114 | 6.942 | 1 | 0 | 55.295 | 54.997 | 39.208 | 21.885 | 0 | 0 | 54.103 | 28.967 | [5 empty] | 0 | 25.29 | 24 | 4.5749 | 4.2735 | 2.0646 | 1.8182 | 2.4553 | 53.6685
04/15/10 | 21:25 | 0 | 18.517 | 0 | 3 | 0 | 53.253 | 52.863 | 28.341 | 28.101 | 30.533 | 23.065 | 6.842 | 2 | 0 | 55.316 | 54.973 | 39.253 | 21.934 | 0 | 0 | 54.079 | 29.016 | [5 empty] | 0 | 25.152 | 25 | 4.604 | 4.3011 | 2.0657 | 1.8182 | 2.483 | 53.9302
04/15/10 | 21:26 | 0 | 18.517 | 0 | 2 | 0 | 53.024 | 52.863 | 28.341 | 28.126 | 31.112 | 23.187 | 6.842 | 2 | 0 | 55.34 | 54.997 | 39.229 | 21.981 | 0 | 0 | 54.009 | 29.016 | [5 empty] | 0 | 24.898 | 26 | 4.604 | 4.3011 | 2.0657 | 1.8182 | 2.483 | 53.9302
04/15/10 | 21:27 | 1 | 18.492 | 0 | 2 | 0 | 53.185 | 52.796 | 28.39 | 28.101 | 31.593 | 23.258 | 6.79 | 1 | 0 | 55.433 | 54.973 | 39.277 | 22.03 | 0 | 0 | 54.009 | 29.04 | [5 empty] | 18.492 | 25.084 | 27 | 4.6192 | 4.3155 | 2.0664 | 1.8182 | 2.4973 | 54.065
04/15/10 | 21:28 | 0 | 18.492 | 0 | 2 | 0 | 53.139 | 52.933 | 28.412 | 28.172 | 31.377 | 23.354 | 6.638 | 2 | 0 | 55.433 | 54.997 | 39.301 | 22.079 | 0 | 0 | 54.056 | 29.065 | [5 empty] | 0 | 24.967 | 28 | 4.6634 | 4.3576 | 2.0682 | 1.8182 | 2.5394 | 54.4541
04/15/10 | 21:29 | 0 | 18.517 | 1 | 2 | 0 | 53.024 | 52.91 | 28.557 | 28.246 | 31.811 | 23.378 | 6.842 | 1 | 0 | 55.477 | 55.02 | 39.37 | 22.079 | 0 | 0 | 54.033 | 29.065 | [5 empty] | 0 | 24.778 | 29 | 4.604 | 4.3011 | 2.0657 | 1.8182 | 2.483 | 53.9302
04/15/10 | 21:30 | 0 | 18.487 | 0 | 2 | 0 | 53.181 | 52.812 | 28.626 | 28.216 | 32.456 | 23.445 | 6.76 | 2 | 0 | 55.519 | 54.968 | 39.32 | 21.976 | 0 | 0 | 54.005 | 29.011 | [5 empty] | 0 | 24.965 | 30 | 4.6279 | 4.3238 | 2.0667 | 1.8182 | 2.5057 | 54.1424
04/15/10 | 21:31 | 1 | 18.487 | 0 | 3 | 0 | 53.363 | 52.882 | 28.746 | 28.361 | 32.575 | 23.543 | 6.734 | 2 | 0 | 55.564 | 54.968 | 39.341 | 22 | 0 | 0 | 54.051 | 29.06 | [5 empty] | 18.487 | 25.002 | 31 | 4.6355 | 4.331 | 2.067 | 1.8182 | 2.5128 | 54.2092
04/15/10 | 21:32 | 0 | 18.517 | 0 | 2 | 1 | 53.461 | 53.115 | 28.991 | 28.486 | 33.003 | 23.692 | 6.816 | 1 | 0 | 55.615 | 55.02 | 39.37 | 21.981 | 0 | 0 | 54.126 | 29.111 | [5 empty] | 0 | 24.975 | 32 | 4.6116 | 4.3083 | 2.0661 | 1.8182 | 2.4901 | 53.9977
04/15/10 | 21:33 | 0 | 18.517 | 0 | 2 | 0 | 53.851 | 53.209 | 29.329 | 28.655 | 33.613 | 23.788 | 6.816 | 2 | 0 | 55.615 | 55.043 | 39.394 | 22.005 | 0 | 0 | 54.17 | 29.16 | [5 empty] | 0 | 25.196 | 0 | 4.6116 | 4.3083 | 2.0661 | 1.8182 | 2.4901 | 53.9977
04/15/10 | 21:34 | 0 | 18.492 | 0 | 2 | 0 | 53.918 | 53.461 | 29.81 | 28.944 | 34.342 | 23.861 | 6.894 | 2 | 0 | 55.638 | 55.043 | 39.418 | 22.079 | 0 | 0 | 54.147 | 29.136 | [5 empty] | 0 | 24.974 | 1 | 4.5889 | 4.2867 | 1.6106 | 1.3636 | 2.9231 | 63.6999
04/15/10 | 21:35 | 1 | 18.487 | 0 | 2 | 0 | 54.233 | 53.615 | 30.528 | 29.371 | 34.502 | 23.832 | 6.863 | 1 | 0 | 55.678 | 54.992 | 39.461 | 22.096 | 0 | 0 | 54.142 | 29.131 | [5 empty] | 18.487 | 24.862 | 2 | 4.5979 | 4.2953 | 1.611 | 1.3636 | 2.9317 | 63.7615
04/15/10 | 21:36 | 0 | 18.462 | 0 | 2 | 0 | 54.464 | 53.844 | 31.274 | 30.07 | 35.065 | 23.903 | 6.863 | 2 | 0 | 55.678 | 55.036 | 39.461 | 22.096 | 0 | 0 | 54.166 | 29.202 | [5 empty] | 0 | 24.394 | 3 | 4.5979 | 4.2953 | 1.611 | 1.3636 | 2.9317 | 63.7615
04/15/10 | 21:37 | 0 | 18.487 | 0 | 3 | 0 | 54.898 | 54.098 | 31.951 | 30.842 | 35.983 | 23.977 | 6.912 | 2 | 0 | 55.701 | 54.992 | 39.483 | 22.072 | 0 | 0 | 54.142 | 29.202 | [5 empty] | 0 | 24.056 | 4 | 4.5836 | 4.2818 | 1.6104 | 1.3636 | 2.9181 | 63.6641
04/15/10 | 21:38 | 0 | 18.512 | 0 | 2 | 0 | 55.543 | 54.394 | 32.456 | 31.517 | 36.641 | 24.072 | 6.937 | 1 | 0 | 55.748 | 55.015 | 39.53 | 22.072 | 0 | 0 | 54.166 | 29.226 | [5 empty] | 0 | 24.026 | 5 | 4.5763 | 4.2748 | 1.6101 | 1.3636 | 2.9112 | 63.6141
04/15/10 | 21:39 | 1 | 18.487 | 0 | 2 | 0 | 56.161 | 54.922 | 32.809 | 32.166 | 37.533 | 24.168 | 7.038 | 2 | 0 | 55.748 | 55.015 | 39.554 | 22.049 | 0 | 0 | 54.142 | 29.226 | [5 empty] | 18.487 | 23.995 | 6 | 4.5469 | 4.2469 | 1.6089 | 1.3636 | 2.8832 | 63.4108
04/15/10 | 21:40 | 0 | 18.487 | 0 | 2 | 0 | 49.992 | 55.519 | 33.067 | 32.551 | 23.013 | 24.242 | 6.937 | 1 | 0 | 55.748 | 54.945 | 39.53 | 22.072 | 0 | 0 | 54.142 | 29.202 | [5 empty] | 0 | 17.441 | 7 | 4.5763 | 4.2748 | 1.6101 | 1.3636 | 2.9112 | 63.6141
04/15/10 | 21:41 | 0 | 18.487 | 0 | 2 | 0 | 38.966 | 54.968 | 33.208 | 32.881 | 17.823 | 24.242 | 6.989 | 0 | 0 | 55.771 | 55.036 | 39.648 | 22.121 | 0 | 0 | 54.142 | 29.226 | [5 empty] | 0 | 6.085 | 8 | 4.5612 | 4.2604 | 1.6095 | 1.3636 | 2.8968 | 63.5097
04/15/10 | 21:42 | 0 | 18.487 | 0 | 2 | 0 | 35.677 | 43.573 | 33.28 | 33.022 | 14.49 | 24.408 | 7.015 | 1 | 0 | 55.795 | 55.036 | 39.648 | 22.194 | 0 | 0 | 54.142 | 29.251 | [5 empty] | 0 | 2.655 | 9 | 4.5536 | 4.2532 | 1.6092 | 1.3636 | 2.8896 | 63.4573
04/15/10 | 21:43 | 0 | 18.462 | 0 | 2 | 0 | 34.596 | 37.603 | 33.326 | 33.115 | 13.278 | 24.362 | 6.989 | 0 | 0 | 55.816 | 54.992 | 39.696 | 22.145 | 0 | 0 | 54.142 | 29.251 | [5 empty] | 0 | 1.481 | 10 | 4.5612 | 4.2604 | 1.6095 | 1.3636 | 2.8968 | 63.5097
04/15/10 | 21:44 | 0 | 18.487 | 0 | 3 | 0 | 34.196 | 35.749 | 33.304 | 33.211 | 11.526 | 24.386 | 6.886 | 0 | 0 | 55.865 | 54.994 | 39.743 | 22.045 | 0 | 0 | 54.117 | 29.271 | [5 empty] | 0 | 0.985 | 11 | 4.5912 | 4.289 | 1.6107 | 1.3636 | 2.9253 | 63.7158
04/15/10 | 21:45 | 0 | 18.487 | 0 | 2 | 0 | 33.986 | 34.971 | 33.163 | 33.256 | 10.809 | 24.362 | 6.811 | 0 | 0 | 55.841 | 55.015 | 39.743 | 22.074 | 0 | 0 | 54.145 | 29.325 | [5 empty] | 0 | 0.73 | 12 | 4.613 | 4.3097 | 1.6116 | 1.3636 | 2.9461 | 63.8642
04/15/10 | 21:46 | 0 | 18.457 | 0 | 2 | 0 | 33.723 | 34.543 | 32.924 | 33.158 | 11.445 | 24.283 | 6.806 | 0 | 0 | 55.746 | 54.987 | 39.715 | 22.067 | 0 | 0 | 54.093 | 29.32 | [5 empty] | 0 | 0.565 | 13 | 4.6145 | 4.3111 | 1.6116 | 1.3636 | 2.9475 | 63.874
04/15/10 | 21:47 | 0 | 18.512 | 0 | 2 | 0 | 33.632 | 34.244 | 32.787 | 32.974 | 10.266 | 24.313 | 6.937 | 0 | 0 | 55.795 | 54.971 | 39.743 | 21.976 | 0 | 0 | 54.054 | 29.374 | [5 empty] | 0 | 0.658 | 14 | 4.5763 | 4.2748 | 1.6101 | 1.3636 | 2.9112 | 63.6141
04/15/10 | 21:48 | 0 | 18.457 | 0 | 3 | 0 | 33.369 | 34.003 | 32.546 | 32.783 | 10.382 | 24.212 | 6.881 | 0 | 0 | 55.699 | 54.873 | 39.691 | 21.996 | 0 | 0 | 53.979 | 29.344 | [5 empty] | 0 | 0.586 | 15 | 4.5927 | 4.2903 | 1.6107 | 1.3636 | 2.9267 | 63.7258
04/15/10 | 21:49 | 0 | 18.512 | 0 | 2 | 0 | 33.091 | 33.797 | 32.456 | 32.646 | 9.5 | 24.168 | 6.837 | 0 | 0 | 55.68 | 54.971 | 39.719 | 22.096 | 0 | 0 | 54.03 | 29.396 | [5 empty] | 0 | 0.445 | 16 | 4.6055 | 4.3025 | 1.6113 | 1.3636 | 2.9389 | 63.8129
04/15/10 | 21:50 | 0 | 18.512 | 0 | 2 | 0 | 37.746 | 33.469 | 32.142 | 32.48 | 32.191 | 24.121 | 6.76 | 0 | 0 | 55.657 | 54.947 | 39.719 | 22.194 | 0 | 0 | 54.03 | 29.396 | [5 empty] | 0 | 5.266 | 17 | 4.6279 | 4.3238 | 1.6122 | 1.3636 | 2.9602 | 63.9643
04/15/10 | 21:51 | 0 | 18.457 | 0 | 2 | 0 | 47.948 | 33.981 | 31.826 | 32.162 | 17.323 | 24.018 | 6.855 | 1 | 0 | 55.585 | 54.873 | 39.715 | 22.091 | 0 | 0 | 53.979 | 29.391 | [5 empty] | 0 | 15.786 | 18 | 4.6002 | 4.2975 | 1.611 | 1.3636 | 2.9339 | 63.7773
04/15/10 | 21:52 | 0 | 18.482 | 0 | 3 | 0 | 37.27 | 47.948 | 31.487 | 31.897 | 11.297 | 23.972 | 6.906 | 0 | 0 | 55.538 | 54.849 | 39.715 | 22.02 | 0 | 0 | 54.002 | 29.366 | [5 empty] | 0 | 5.373 | 19 | 4.5854 | 4.2834 | 1.6104 | 1.3636 | 2.9198 | 63.676
04/15/10 | 21:53 | 0 | 18.482 | 0 | 2 | 0 | 33.792 | 40.703 | 31.343 | 31.607 | 9.567 | 23.898 | 6.829 | 0 | 0 | 55.515 | 54.828 | 39.739 | 22.091 | 0 | 0 | 53.956 | 29.415 | [5 empty] | 0 | 2.185 | 20 | 4.6078 | 4.3047 | 1.6114 | 1.3636 | 2.9411 | 63.8287
04/15/10 | 21:54 | 0 | 18.482 | 0 | 2 | 0 | 32.594 | 35.225 | 31.271 | 31.367 | 11.667 | 23.874 | 6.932 | 0 | 0 | 55.47 | 54.805 | 39.715 | 22.14 | 0 | 0 | 53.865 | 29.44 | [5 empty] | 0 | 1.227 | 21 | 4.5778 | 4.2762 | 1.6101 | 1.3636 | 2.9126 | 63.6241
04/15/10 | 21:55 | 0 | 18.457 | 0 | 2 | 0 | 31.946 | 33.462 | 31.053 | 31.247 | 9.668 | 23.849 | 6.881 | 1 | 0 | 55.447 | 54.782 | 39.739 | 22.165 | 0 | 0 | 53.911 | 29.44 | [5 empty] | 0 | 0.699 | 22 | 4.5927 | 4.2903 | 1.6107 | 1.3636 | 2.9267 | 63.7258
04/15/10 | 21:56 | 0 | 18.482 | 0 | 2 | 0 | 31.632 | 32.641 | 30.862 | 31.102 | 10.555 | 23.778 | 6.958 | 0 | 0 | 55.424 | 54.735 | 39.739 | 22.14 | 0 | 0 | 53.888 | 29.415 | [5 empty] | 0 | 0.53 | 23 | 4.5702 | 4.269 | 1.6098 | 1.3636 | 2.9054 | 63.5721
04/15/10 | 21:57 | 0 | 18.427 | 0 | 2 | 0 | 31.362 | 32.108 | 30.639 | 30.879 | 9.266 | 23.7 | 6.775 | 0 | 0 | 55.349 | 54.73 | 39.71 | 22.037 | 0 | 0 | 53.883 | 29.435 | [5 empty] | 0 | 0.483 | 24 | 4.6235 | 4.3197 | 1.612 | 1.3636 | 2.956 | 63.9349
04/15/10 | 21:58 | 0 | 18.482 | 0 | 3 | 0 | 31.149 | 31.801 | 30.619 | 30.693 | 8.554 | 23.658 | 6.881 | 0 | 0 | 55.377 | 54.735 | 39.715 | 22.067 | 0 | 0 | 53.911 | 29.464 | [5 empty] | 0 | 0.456 | 25 | 4.5927 | 4.2903 | 1.6107 | 1.3636 | 2.9267 | 63.7258
04/15/10 | 21:59 | 0 | 18.457 | 0 | 2 | 0 | 30.813 | 31.536 | 30.499 | 30.595 | 8.333 | 23.609 | 6.806 | 0 | 0 | 55.356 | 54.691 | 39.739 | 22.02 | 0 | 0 | 53.932 | 29.464 | [5 empty] | 0 | 0.218 | 26 | 4.6145 | 4.3111 | 1.6116 | 1.3636 | 2.9475 | 63.874
04/15/10 | 22:00 | 0 | 18.457 | 0 | 2 | 0 | 30.668 | 31.271 | 30.428 | 30.548 | 7.715 | 23.584 | 6.729 | 0 | 0 | 55.286 | 54.712 | 39.645 | 22.045 | 0 | 0 | 53.932 | 29.489 | [5 empty] | 0 | 0.12 | 27 | 4.6369 | 4.3324 | 1.6125 | 1.3636 | 2.9688 | 64.0248
04/15/10 | 22:01 | 0 | 18.402 | 0 | 2 | 0 | 32.036 | 30.977 | 30.278 | 30.445 | 28.927 | 23.484 | 6.749 | 0 | 0 | 55.281 | 54.616 | 39.662 | 21.942 | 0 | 0 | 53.928 | 29.481 | [5 empty] | 0 | 1.591 | 28 | 4.6311 | 4.3269 | 1.6123 | 1.3636 | 2.9632 | 63.9858
04/15/10 | 22:02 | 0 | 18.427 | 0 | 2 | 0 | 48.333 | 30.904 | 30.134 | 30.278 | 16.033 | 23.41 | 6.724 | 0 | 0 | 55.235 | 54.616 | 39.638 | 21.991 | 0 | 0 | 53.883 | 29.459 | [5 empty] | 0 | 18.055 | 29 | 4.6384 | 4.3338 | 1.6126 | 1.3636 | 2.9702 | 64.0346
04/15/10 | 22:03 | 0 | 18.432 | 0 | 2 | 0 | 36.495 | 44.039 | 30.018 | 30.185 | 9.962 | 23.44 | 6.806 | 1 | 0 | 55.218 | 54.621 | 39.691 | 21.996 | 0 | 0 | 53.911 | 29.489 | [5 empty] | 0 | 6.31 | 30 | 4.6145 | 4.3111 | 1.6116 | 1.3636 | 2.9475 | 63.874
04/15/10 | 22:04 | 0 | 18.459 | 0 | 3 | 0 | 32.284 | 40.679 | 29.874 | 30.018 | 10.435 | 23.393 | 6.909 | 0 | 0 | 55.216 | 54.574 | 39.667 | 22.045 | 0 | 0 | 53.886 | 29.489 | [5 empty] | 0 | 2.266 | 31 | 4.5845 | 4.2826 | 1.6104 | 1.3636 | 2.919 | 63.67
04/15/10 | 22:05 | 0 | 18.449 | 0 | 2 | 0 | 30.923 | 33.971 | 29.768 | 29.839 | 9.288 | 23.359 | 6.899 | 0 | 0 | 55.16 | 54.565 | 39.681 | 22.059 | 0 | 0 | 53.83 | 29.479 | [5 empty] | 0 | 1.084 | 32 | 4.5874 | 4.2854 | 1.6105 | 1.3636 | 2.9217 | 63.69
04/15/10 | 22:06 | 0 | 18.424 | 0 | 2 | 0 | 30.345 | 31.84 | 29.624 | 29.67 | 8.969 | 23.312 | 6.798 | 0 | 0 | 55.16 | 54.565 | 39.657 | 22.059 | 0 | 0 | 53.808 | 29.504 | [5 empty] | 0 | 0.675 | 33 | 4.6168 | 4.3133 | 1.6117 | 1.3636 | 2.9497 | 63.8898
04/15/10 | 22:07 | 0 | 18.399 | 0 | 2 | 0 | 30.009 | 30.948 | 29.455 | 29.55 | 8.326 | 23.263 | 6.672 | 0 | 0 | 55.116 | 54.565 | 39.612 | 22.01 | 0 | 0 | 53.808 | 29.526 | [5 empty] | 0 | 0.459 | 34 | 4.6535 | 4.3482 | 1.6132 | 1.3636 | 2.9846 | 64.1355
04/15/10 | 22:08 | 0 | 18.424 | 0 | 2 | 0 | 29.768 | 30.514 | 29.334 | 29.405 | 8.771 | 23.263 | 6.772 | 0 | 0 | 55.137 | 54.541 | 39.633 | 21.843 | 0 | 0 | 53.762 | 29.526 | [5 empty] | 0 | 0.363 | 35 | 4.6244 | 4.3205 | 1.612 | 1.3636 | 2.9569 | 63.9408
04/15/10 | 22:09 | 0 | 18.399 | 0 | 3 | 0 | 29.55 | 30.224 | 29.285 | 29.261 | 8.3 | 23.288 | 6.747 | 0 | 0 | 55.116 | 54.541 | 39.633 | 21.939 | 0 | 0 | 53.762 | 29.504 | [5 empty] | 0 | 0.289 | 36 | 4.6317 | 4.3274 | 1.6123 | 1.3636 | 2.9638 | 63.9897
04/15/10 | 22:10 | 0 | 18.369 | 0 | 2 | 0 | 29.305 | 29.955 | 29.16 | 29.16 | 8.147 | 23.209 | 6.742 | 1 | 0 | 55.064 | 54.513 | 39.629 | 21.959 | 0 | 0 | 53.71 | 29.474 | [5 empty] | 0 | 0.145 | 37 | 4.6331 | 4.3288 | 1.6124 | 1.3636 | 2.9652 | 63.9995
04/15/10 | 22:11 | 0 | 18.394 | 0 | 2 | 0 | 29.16 | 29.714 | 29.065 | 29.136 | 7.653 | 23.163 | 6.641 | 0 | 0 | 55.041 | 54.49 | 39.583 | 21.885 | 0 | 0 | 53.71 | 29.474 | [5 empty] | 0 | 0.024 | 38 | 4.6625 | 4.3568 | 1.6136 | 1.3636 | 2.9931 | 64.1954
04/15/10 | 22:12 | 0 | 18.449 | 0 | 2 | 0 | 29.261 | 29.55 | 29.02 | 29.116 | 25.215 | 23.119 | 6.698 | 0 | 0 | 55.046 | 54.495 | 39.657 | 22.059 | 0 | 0 | 53.738 | 29.504 | [5 empty] | 0 | 0.145 | 39 | 4.6459 | 4.341 | 1.6129 | 1.3636 | 2.9774 | 64.0851
04/15/10 | 22:13 | 1 | 18.449 | 0 | 3 | 0 | 48.235 | 29.455 | 28.876 | 28.996 | 28.371 | 23.094 | 6.698 | 0 | 0 | 55.022 | 54.471 | 39.612 | 22.01 | 0 | 0 | 53.762 | 29.55 | [5 empty] | 18.449 | 19.239 | 40 | 4.6459 | 4.341 | 1.6129 | 1.3636 | 2.9774 | 64.0851
04/15/10 | 22:14 | 0 | 18.424 | 0 | 2 | 0 | 52.501 | 42.009 | 28.805 | 28.876 | 29.214 | 23.047 | 6.721 | 2 | 0 | 55.022 | 54.471 | 39.588 | 21.964 | 0 | 0 | 53.692 | 29.55 | [5 empty] | 0 | 23.625 | 41 | 4.6392 | 4.3346 | 1.6126 | 1.3636 | 2.971 | 64.0404
04/15/10 | 22:15 | 0 | 18.419 | 1 | 2 | 0 | 53.458 | 50.616 | 28.582 | 28.655 | 30.075 | 23.043 | 6.615 | 2 | 0 | 54.971 | 54.443 | 39.605 | 22.005 | 0 | 0 | 53.687 | 29.496 | [5 empty] | 0 | 24.803 | 42 | 4.6701 | 4.364 | 1.6139 | 1.3636 | 3.0003 | 64.2454
04/15/10 | 22:16 | 1 | 18.449 | 0 | 3 | 1 | 53.533 | 52.455 | 28.685 | 28.636 | 30.323 | 23.023 | 6.721 | 1 | 0 | 54.999 | 54.45 | 39.681 | 21.89 | 0 | 0 | 53.692 | 29.599 | [5 empty] | 18.449 | 24.897 | 43 | 4.6392 | 4.3346 | 1.6126 | 1.3636 | 2.971 | 64.0404
04/15/10 | 22:17 | 0 | 18.394 | 0 | 2 | 0 | 53.367 | 52.931 | 28.631 | 28.533 | 30.847 | 22.993 | 6.667 | 2 | 0 | 54.95 | 54.443 | 39.605 | 21.836 | 0 | 0 | 53.687 | 29.545 | [5 empty] | 0 | 24.834 | 0 | 4.655 | 4.3496 | 1.6133 | 1.3636 | 2.9859 | 64.1452
04/15/10 | 22:18 | 0 | 18.419 | 0 | 2 | 0 | 53.528 | 52.84 | 28.655 | 28.533 | 31.593 | 23.089 | 6.615 | 2 | 0 | 54.994 | 54.422 | 39.676 | 21.981 | 0 | 0 | 53.664 | 29.57 | [5 empty] | 0 | 24.995 | 1 | 4.6701 | 4.364 | 4.536 | 4.2857 | 0.078254 | 1.6756
04/15/10 | 22:19 | 0 | 18.419 | 0 | 2 | 0 | 53.596 | 53.045 | 28.702 | 28.461 | 31.666 | 23.089 | 6.716 | 1 | 0 | 55.041 | 54.422 | 39.722 | 21.959 | 0 | 0 | 53.664 | 29.545 | [5 empty] | 0 | 25.135 | 2 | 4.6407 | 4.336 | 4.5348 | 4.2857 | 0.050297 | 1.0838
04/15/10 | 22:20 | 1 | 18.444 | 0 | 2 | 0 | 53.664 | 53.206 | 28.822 | 28.51 | 31.907 | 23.163 | 6.716 | 2 | 0 | 55.088 | 54.443 | 39.722 | 22.005 | 0 | 0 | 53.643 | 29.496 | [5 empty] | 18.444 | 25.154 | 3 | 4.6407 | 4.336 | 4.5348 | 4.2857 | 0.050297 | 1.0838
04/15/10 | 22:21 | 0 | 18.419 | 0 | 2 | 0 | 53.734 | 53.321 | 28.944 | 28.582 | 32.436 | 23.258 | 6.716 | 2 | 0 | 55.132 | 54.467 | 39.746 | 21.981 | 0 | 0 | 53.619 | 29.619 | [5 empty] | 0 | 25.152 | 4 | 4.6407 | 4.336 | 4.5348 | 4.2857 | 0.050297 | 1.0838
04/15/10 | 22:22 | 0 | 18.444 | 0 | 3 | 0 | 53.78 | 53.412 | 29.136 | 28.702 | 32.79 | 23.307 | 6.69 | 1 | 0 | 55.179 | 54.467 | 39.77 | 22.054 | 0 | 0 | 53.619 | 29.619 | [5 empty] | 0 | 25.078 | 5 | 4.6483 | 4.3432 | 4.5351 | 4.2857 | 0.057494 | 1.2369
04/15/10 | 22:23 | 0 | 18.394 | 0 | 2 | 0 | 53.895 | 53.458 | 29.28 | 28.822 | 33.096 | 23.403 | 6.69 | 2 | 0 | 55.202 | 54.422 | 39.794 | 22.03 | 0 | 0 | 53.643 | 29.641 | [5 empty] | 0 | 25.073 | 6 | 4.6483 | 4.3432 | 4.5351 | 4.2857 | 0.057494 | 1.2369
04/15/10 | 22:24 | 1 | 18.419 | 0 | 2 | 0 | 54.243 | 53.622 | 29.57 | 28.994 | 33.873 | 23.452 | 6.615 | 2 | 0 | 55.274 | 54.495 | 39.82 | 22.103 | 0 | 0 | 53.622 | 29.668 | [5 empty] | 18.419 | 25.249 | 7 | 4.6701 | 4.364 | 4.536 | 4.2857 | 0.078254 | 1.6756
04/15/10 | 22:25 | 0 | 18.419 | 0 | 2 | 0 | 54.448 | 53.783 | 30.102 | 29.283 | 34.015 | 23.501 | 6.638 | 1 | 0 | 55.319 | 54.471 | 39.82 | 22.15 | 0 | 0 | 53.622 | 29.668 | [5 empty] | 0 | 25.165 | 8 | 4.6634 | 4.3576 | 4.5357 | 4.2857 | 0.071887 | 1.5415
04/15/10 | 22:26 | 0 | 18.387 | 0 | 2 | 0 | 54.532 | 54.142 | 30.815 | 29.683 | 34.5 | 23.614 | 6.631 | 2 | 0 | 55.312 | 54.464 | 39.789 | 22.047 | 0 | 0 | 53.57 | 29.66 | [5 empty] | 0 | 24.849 | 9 | 4.6655 | 4.3595 | 4.5358 | 4.2857 | 0.073825 | 1.5824
04/15/10 | 22:27 | 0 | 18.419 | 0 | 2 | 0 | 54.908 | 54.243 | 31.786 | 30.391 | 35.002 | 23.692 | 6.79 | 2 | 0 | 55.365 | 54.495 | 39.844 | 22.03 | 0 | 0 | 53.601 | 29.714 | [5 empty] | 0 | 24.517 | 10 | 4.6192 | 4.3155 | 4.5339 | 4.2857 | 0.029814 | 0.64544
04/15/10 | 22:28 | 1 | 18.444 | 0 | 3 | 0 | 55.342 | 54.471 | 32.627 | 31.281 | 36.246 | 23.788 | 6.742 | 1 | 0 | 55.389 | 54.495 | 39.844 | 22.103 | 0 | 0 | 53.622 | 29.643 | [5 empty] | 18.444 | 24.061 | 11 | 4.6331 | 4.3288 | 4.5345 | 4.2857 | 0.0431 | 0.93026
04/15/10 | 22:29 | 0 | 18.419 | 0 | 2 | 0 | 56.168 | 54.861 | 33.239 | 32.22 | 36.177 | 23.766 | 6.69 | 2 | 0 | 55.435 | 54.495 | 39.889 | 22.079 | 0 | 0 | 53.577 | 29.668 | [5 empty] | 0 | 23.948 | 12 | 4.6483 | 4.3432 | 4.5351 | 4.2857 | 0.057494 | 1.2369
04/15/10 | 22:30 | 0 | 18.412 | 0 | 2 | 1 | 50.772 | 55.405 | 33.653 | 32.878 | 20.72 | 23.879 | 6.53 | 1 | 0 | 55.426 | 54.464 | 39.906 | 22.143 | 0 | 0 | 53.547 | 29.66 | [5 empty] | 0 | 17.894 | 13 | 4.6949 | 4.3875 | 4.537 | 4.2857 | 0.10178 | 2.1679
04/15/10 | 22:31 | 0 | 18.412 | 0 | 2 | 0 | 39.389 | 55.221 | 33.983 | 33.467 | 13.919 | 23.999 | 6.378 | 0 | 0 | 55.426 | 54.464 | 39.93 | 22.118 | 0 | 0 | 53.547 | 29.66 | [5 empty] | 0 | 5.922 | 0 | 4.7391 | 4.4296 | 4.5388 | 4.2857 | 0.14386 | 3.0355
04/15/10 | 22:32 | 0 | 18.419 | 0 | 2 | 0 | 36.201 | 44.003 | 34.321 | 33.826 | 11.704 | 24.031 | 6.538 | 1 | 0 | 55.48 | 54.495 | 39.985 | 22.054 | 0 | 0 | 53.531 | 29.714 | [5 empty] | 0 | 2.375 | 1 | 4.6925 | 4.3853 | 2.1866 | 1.9355 | 2.4498 | 52.2063
04/15/10 | 22:33 | 0 | 18.412 | 0 | 2 | 0 | 35.23 | 37.954 | 34.359 | 34.007 | 10.286 | 24.045 | 6.556 | 0 | 0 | 55.496 | 54.464 | 39.999 | 21.973 | 0 | 0 | 53.57 | 29.683 | [5 empty] | 0 | 1.223 | 2 | 4.6873 | 4.3803 | 2.1864 | 1.9355 | 2.4448 | 52.1584
04/15/10 | 22:34 | 0 | 18.412 | 0 | 3 | 0 | 34.923 | 36.215 | 34.314 | 34.218 | 10.88 | 24.045 | 6.631 | 0 | 0 | 55.496 | 54.464 | 39.999 | 22.022 | 0 | 0 | 53.591 | 29.66 | [5 empty] | 0 | 0.705 | 3 | 4.6655 | 4.3595 | 2.1855 | 1.9355 | 2.4241 | 51.9576
04/15/10 | 22:35 | 0 | 18.412 | 0 | 2 | 0 | 34.806 | 35.605 | 34.266 | 34.266 | 14.264 | 24.094 | 6.682 | 0 | 0 | 55.473 | 54.441 | 39.999 | 22.047 | 0 | 0 | 53.547 | 29.66 | [5 empty] | 0 | 0.54 | 4 | 4.6506 | 4.3454 | 2.1849 | 1.9355 | 2.4099 | 51.8199
04/15/10 | 22:36 | 0 | 18.412 | 0 | 2 | 0 | 34.689 | 35.275 | 33.983 | 34.218 | 8.632 | 24.045 | 6.657 | 0 | 0 | 55.449 | 54.418 | 39.999 | 21.829 | 0 | 0 | 53.524 | 29.636 | [5 empty] | 0 | 0.471 | 5 | 4.6579 | 4.3523 | 2.1852 | 1.9355 | 2.4169 | 51.8875
04/15/10 | 22:37 | 0 | 18.412 | 0 | 2 | 0 | 34.548 | 35.065 | 33.56 | 34.053 | 10.337 | 23.999 | 6.605 | 0 | 0 | 55.405 | 54.418 | 40.023 | 21.878 | 0 | 0 | 53.524 | 29.636 | [5 empty] | 0 | 0.495 | 6 | 4.673 | 4.3667 | 2.1858 | 1.9355 | 2.4313 | 52.0274
04/15/10 | 22:38 | 0 | 18.412 | 0 | 3 | 0 | 34.314 | 34.9 | 33.067 | 33.677 | 8.559 | 23.974 | 6.505 | 0 | 0 | 55.335 | 54.394 | 39.999 | 21.782 | 0 | 0 | 53.57 | 29.683 | [5 empty] | 0 | 0.637 | 7 | 4.7021 | 4.3944 | 2.187 | 1.9355 | 2.4589 | 52.2938
04/15/10 | 22:39 | 0 | 18.412 | 0 | 2 | 0 | 33.983 | 34.641 | 32.737 | 33.184 | 10.807 | 23.879 | 6.657 | 0 | 0 | 55.288 | 54.371 | 39.954 | 21.853 | 0 | 0 | 53.524 | 29.66 | [5 empty] | 0 | 0.799 | 8 | 4.6579 | 4.3523 | 2.1852 | 1.9355 | 2.4169 | 51.8875
04/15/10 | 22:40 | 0 | 18.387 | 0 | 2 | 0 | 42.068 | 34.359 | 32.429 | 32.785 | 32.068 | 23.854 | 6.53 | 0 | 0 | 55.288 | 54.371 | 39.975 | 21.951 | 0 | 0 | 53.477 | 29.636 | [5 empty] | 0 | 9.283 | 9 | 4.6949 | 4.3875 | 2.1867 | 1.9355 | 2.452 | 52.2275
04/15/10 | 22:41 | 0 | 18.437 | 0 | 3 | 0 | 46.622 | 35.84 | 32.117 | 32.502 | 11.868 | 23.854 | 6.453 | 1 | 0 | 55.267 | 54.327 | 39.975 | 21.902 | 0 | 0 | 53.5 | 29.636 | [5 empty] | 0 | 14.12 | 10 | 4.7173 | 4.4088 | 2.1876 | 1.9355 | 2.4733 | 52.4311
04/15/10 | 22:42 | 0 | 18.382 | 0 | 2 | 0 | 36.823 | 48.496 | 31.774 | 32.112 | 10.183 | 23.705 | 6.6 | 0 | 0 | 55.216 | 54.275 | 39.995 | 21.873 | 0 | 0 | 53.449 | 29.607 | [5 empty] | 0 | 4.711 | 11 | 4.6745 | 4.3681 | 2.1859 | 1.9355 | 2.4326 | 52.0408
04/15/10 | 22:43 | 0 | 18.437 | 0 | 2 | 0 | 33.866 | 39.717 | 31.49 | 31.828 | 8.509 | 23.734 | 6.605 | 0 | 0 | 55.197 | 54.28 | 39.999 | 21.829 | 0 | 0 | 53.5 | 29.66 | [5 empty] | 0 | 2.038 | 12 | 4.673 | 4.3667 | 2.1858 | 1.9355 | 2.4313 | 52.0274
04/15/10 | 22:44 | 0 | 18.379 | 0 | 2 | 0 | 32.682 | 35.031 | 31.217 | 31.409 | 7.409 | 23.629 | 6.422 | 1 | 0 | 55.097 | 54.203 | 39.944 | 21.797 | 0 | 0 | 53.423 | 29.58 | [5 empty] | 0 | 1.273 | 13 | 4.7263 | 4.4174 | 2.188 | 1.9355 | 2.4819 | 52.5125
04/15/10 | 22:45 | 0 | 18.412 | 0 | 3 | 0 | 32.093 | 33.488 | 30.936 | 31.2 | 7.568 | 23.611 | 6.43 | 0 | 0 | 55.104 | 54.233 | 39.999 | 21.853 | 0 | 0 | 53.454 | 29.611 | [5 empty] | 0 | 0.893 | 14 | 4.724 | 4.4152 | 2.1879 | 1.9355 | 2.4797 | 52.4915
04/15/10 | 22:46 | 0 | 18.412 | 0 | 2 | 0 | 31.634 | 32.713 | 30.646 | 30.96 | 7.187 | 23.66 | 6.505 | 0 | 0 | 55.057 | 54.254 | 39.951 | 21.782 | 0 | 0 | 53.43 | 29.611 | [5 empty] | 0 | 0.674 | 15 | 4.7021 | 4.3944 | 2.187 | 1.9355 | 2.4589 | 52.2938
04/15/10 | 22:47 | 0 | 18.379 | 0 | 2 | 0 | 31.264 | 32.132 | 30.494 | 30.639 | 6.901 | 23.508 | 6.396 | 0 | 0 | 54.983 | 54.133 | 39.92 | 21.63 | 0 | 0 | 53.4 | 29.626 | [5 empty] | 0 | 0.625 | 16 | 4.7339 | 4.4246 | 2.1883 | 1.9355 | 2.4891 | 52.5806
04/15/10 | 22:48 | 0 | 18.354 | 0 | 2 | 0 | 30.879 | 31.698 | 30.399 | 30.47 | 6.623 | 23.508 | 6.422 | 0 | 0 | 54.983 | 54.133 | 39.896 | 21.726 | 0 | 0 | 53.491 | 29.626 | [5 empty] | 0 | 0.409 | 17 | 4.7263 | 4.4174 | 2.188 | 1.9355 | 2.4819 | 52.5125
04/15/10 | 22:49 | 0 | 18.329 | 0 | 3 | 0 | 30.614 | 31.338 | 30.325 | 30.374 | 7.331 | 23.435 | 6.319 | 0 | 0 | 54.959 | 54.11 | 39.896 | 21.75 | 0 | 0 | 53.514 | 29.602 | [5 empty] | 0 | 0.24 | 18 | 4.7563 | 4.4459 | 2.1892 | 1.9355 | 2.5104 | 52.7808
04/15/10 | 22:50 | 0 | 18.379 | 0 | 2 | 0 | 30.445 | 30.999 | 30.205 | 30.349 | 6.979 | 23.388 | 6.27 | 0 | 0 | 54.912 | 54.086 | 39.851 | 21.677 | 0 | 0 | 53.444 | 29.626 | [5 empty] | 0 | 0.096 | 19 | 4.7706 | 4.4595 | 2.1898 | 1.9355 | 2.524 | 52.9072
04/15/10 | 22:51 | 0 | 18.354 | 0 | 2 | 0 | 34.421 | 30.71 | 30.011 | 30.205 | 28.253 | 23.339 | 6.345 | 0 | 0 | 54.889 | 54.065 | 39.851 | 21.772 | 0 | 0 | 53.4 | 29.626 | [5 empty] | 0 | 4.216 | 20 | 4.7487 | 4.4387 | 2.1889 | 1.9355 | 2.5032 | 52.7134
04/15/10 | 22:52 | 1 | 18.379 | 0 | 2 | 0 | 51.29 | 31.313 | 29.94 | 30.085 | 29.459 | 23.29 | 6.319 | 1 | 0 | 54.889 | 54.065 | 39.827 | 21.75 | 0 | 0 | 53.377 | 29.651 | [5 empty] | 18.379 | 21.205 | 21 | 4.7563 | 4.4459 | 2.1892 | 1.9355 | 2.5104 | 52.7808
04/15/10 | 22:53 | 0 | 18.379 | 0 | 3 | 0 | 53.995 | 46.68 | 29.724 | 29.915 | 30.374 | 23.219 | 6.27 | 1 | 0 | 54.845 | 54.042 | 39.803 | 21.772 | 0 | 0 | 53.353 | 29.626 | [5 empty] | 0 | 24.08 | 22 | 4.7706 | 4.4595 | 2.1898 | 1.9355 | 2.524 | 52.9072
04/15/10 | 22:54 | 0 | 18.387 | 0 | 2 | 0 | 54.439 | 52.329 | 29.587 | 29.732 | 31.007 | 23.226 | 6.327 | 2 | 0 | 54.852 | 54.072 | 39.858 | 21.853 | 0 | 0 | 53.407 | 29.611 | [5 empty] | 0 | 24.707 | 23 | 4.754 | 4.4437 | 2.1891 | 1.9355 | 2.5082 | 52.7601
04/15/10 | 22:55 | 1 | 18.379 | 1 | 2 | 0 | 54.294 | 53.491 | 29.481 | 29.58 | 30.953 | 23.17 | 6.244 | 2 | 0 | 54.798 | 54.042 | 39.851 | 21.797 | 0 | 0 | 53.33 | 29.555 | [5 empty] | 18.379 | 24.714 | 24 | 4.7781 | 4.4667 | 2.1901 | 1.9355 | 2.5312 | 52.974
04/15/10 | 22:56 | 0 | 18.354 | 0 | 2 | 0 | 54.546 | 53.834 | 29.481 | 29.41 | 31.674 | 23.195 | 6.27 | 1 | 0 | 54.821 | 54.042 | 39.827 | 21.87 | 0 | 0 | 53.377 | 29.626 | [5 empty] | 0 | 25.136 | 25 | 4.7706 | 4.4595 | 2.1898 | 1.9355 | 2.524 | 52.9072
04/15/10 | 22:57 | 0 | 18.379 | 0 | 3 | 0 | 54.959 | 53.834 | 29.459 | 29.386 | 32.326 | 23.268 | 6.015 | 2 | 0 | 54.845 | 54.019 | 39.873 | 21.846 | 0 | 0 | 53.353 | 29.602 | [5 empty] | 0 | 25.573 | 26 | 4.8448 | 4.53 | 2.1928 | 1.9355 | 2.5946 | 53.5532
04/15/10 | 22:58 | 0 | 18.379 | 0 | 2 | 0 | 55.027 | 54.18 | 29.58 | 29.315 | 32.565 | 23.339 | 6.141 | 2 | 0 | 54.868 | 54.042 | 39.896 | 21.942 | 0 | 0 | 53.33 | 29.602 | [5 empty] | 0 | 25.712 | 27 | 4.8081 | 4.4952 | 2.1913 | 1.9355 | 2.5597 | 53.2365
04/15/10 | 22:59 | 1 | 18.379 | 0 | 2 | 0 | 55.165 | 54.593 | 29.724 | 29.337 | 32.541 | 23.364 | 6.141 | 1 | 0 | 54.936 | 54.019 | 39.944 | 21.846 | 0 | 0 | 53.307 | 29.602 | [5 empty] | 0 | 25.653 | 28 | 4.8224 | 4.5087 | 2.1919 | 1.9355 | 2.5733 | 53.3603
04/15/10 | 23:00 | 0 | 18.404 | 0 | 2 | 0 | 55.211 | 54.73 | 29.844 | 29.459 | 33.175 | 23.459 | 6.118 | 2 | 0 | 54.983 | 54.042 | 39.944 | 21.821 | 0 | 0 | 53.33 | 29.602 | [5 empty] | 0 | 25.738 | 29 | 4.8544 | 4.5392 | 2.1932 | 1.9355 | 2.6037 | 53.6354
04/15/10 | 23:01 | 0 | 18.354 | 0 | 2 | 0 | 55.279 | 54.798 | 29.965 | 29.626 | 33.598 | 23.508 | 6.092 | 2 | 0 | 55.004 | 54.065 | 39.92 | 21.75 | 0 | 0 | 53.353 | 29.602 | [5 empty] | 18.354 | 25.757 | 30 | 4.8148 | 4.5015 | 2.1916 | 1.9355 | 2.5661 | 53.2947
04/15/10 | 23:02 | 0 | 18.296 | 0 | 2 | 0 | 55.501 | 54.997 | 30.004 | 29.763 | 33.756 | 23.572 | 5.982 | 1 | 0 | 55.02 | 54.035 | 39.959 | 21.669 | 0 | 0 | 53.37 | 29.594 | [5 empty] | 0 | 25.815 | 0 | 4.8111 | 4.4979 | 2.1914 | 1.9355 | 2.5625 | 53.2618
04/15/10 | 23:03 | 1 | 18.354 | 0 | 2 | 1 | 55.648 | 55.097 | 30.325 | 29.891 | 34.07 | 23.629 | 6.118 | 2 | 0 | 55.097 | 54.065 | 39.944 | 21.917 | 0 | 0 | 53.353 | 29.58 | [5 empty] | 0 | 25.688 | 1 | 4.8186 | 4.5051 | 2.0744 | 1.8182 | 2.687 | 55.7619
04/15/10 | 23:04 | 0 | 18.369 | 0 | 2 | 0 | 55.939 | 55.321 | 30.631 | 30.124 | 34.321 | 23.788 | 6.131 | 2 | 0 | 55.16 | 54.105 | 40.054 | 21.836 | 0 | 0 | 53.325 | 29.668 | [5 empty] | 0 | 25.55 | 2 | 4.8134 | 4.5002 | 2.0742 | 1.8182 | 2.682 | 55.7191
04/15/10 | 23:05 | 0 | 18.369 | 0 | 2 | 0 | 56.077 | 55.573 | 31.186 | 30.389 | 34.813 | 23.837 | 6.105 | 1 | 0 | 55.207 | 54.082 | 40.102 | 21.885 | 0 | 0 | 53.372 | 29.668 | [5 empty] | 18.444 | 25.095 | 3 | 4.8329 | 4.5187 | 2.075 | 1.8182 | 2.7005 | 55.8779
04/15/10 | 23:06 | 0 | 18.361 | 0 | 2 | 0 | 56.341 | 55.634 | 31.828 | 30.791 | 35.112 | 23.83 | 6.123 | 2 | 0 | 55.2 | 54.051 | 40.071 | 21.853 | 0 | 0 | 53.295 | 29.658 | [5 empty] | 0 | 24.822 | 4 | 4.8425 | 4.5278 | 2.0754 | 1.8182 | 2.7097 | 55.9556
04/15/10 | 23:07 | 1 | 18.444 | 0 | 3 | 0 | 56.617 | 55.825 | 32.603 | 31.522 | 35.895 | 23.957 | 6.056 | 1 | 0 | 55.274 | 54.105 | 40.078 | 21.861 | 0 | 0 | 53.302 | 29.739 | [5 empty] | 0 | 24.625 | 5 | 4.8576 | 4.5422 | 2.076 | 1.8182 | 2.724 | 56.0775
04/15/10 | 23:08 | 0 | 18.387 | 0 | 2 | 0 | 57.035 | 56.07 | 33.23 | 32.213 | 36.827 | 23.996 | 6.023 | 2 | 0 | 55.291 | 54.075 | 40.071 | 21.902 | 0 | 0 | 53.227 | 29.707 | [5 empty] | 0 | 14.462 | 6 | 4.8402 | 4.5256 | 2.0753 | 1.8182 | 2.7074 | 55.9368
04/15/10 | 23:09 | 0 | 18.361 | 0 | 2 | 0 | 57.551 | 56.453 | 33.653 | 32.926 | 37.038 | 24.045 | 5.971 | 1 | 0 | 55.291 | 54.121 | 40.14 | 21.973 | 0 | 0 | 53.295 | 29.683 | [5 empty] | 0 | 4.959 | 7 | 4.8844 | 4.5677 | 2.0771 | 1.8182 | 2.7495 | 56.2913
04/15/10 | 23:10 | 0 | 18.394 | 0 | 2 | 0 | 47.936 | 56.953 | 34.084 | 33.474 | 18.419 | 24.173 | 6.031 | 1 | 0 | 55.365 | 54.082 | 40.172 | 21.934 | 0 | 0 | 53.325 | 29.739 | [5 empty] | 0 | 2.186 | 8 | 4.8629 | 4.5472 | 2.0762 | 1.8182 | 2.729 | 56.1195
04/15/10 | 23:11 | 0 | 18.369 | 0 | 2 | 0 | 38.856 | 54.702 | 34.342 | 33.897 | 13.58 | 24.246 | 5.879 | 1 | 0 | 55.365 | 54.128 | 40.172 | 21.934 | 0 | 0 | 53.302 | 29.739 | [5 empty] | 0 | 1.177 | 9 | 4.8329 | 4.5187 | 2.075 | 1.8182 | 2.7005 | 55.8779
04/15/10 | 23:12 | 0 | 18.394 | 0 | 2 | 0 | 36.318 | 43.133 | 34.507 | 34.132 | 12.592 | 24.295 | 5.953 | 0 | 0 | 55.389 | 54.128 | 40.195 | 21.91 | 0 | 0 | 53.325 | 29.714 | [5 empty] | 0 | 0.73 | 10 | 4.8553 | 4.54 | 2.0759 | 1.8182 | 2.7218 | 56.0588
04/15/10 | 23:13 | 0 | 18.394 | 0 | 2 | 0 | 35.543 | 38.105 | 34.672 | 34.366 | 11.307 | 24.295 | 6.056 | 0 | 0 | 55.435 | 54.105 | 40.219 | 21.981 | 0 | 0 | 53.279 | 29.739 | [5 empty] | 0 | 0.496 | 11 | 4.8696 | 4.5536 | 2.0765 | 1.8182 | 2.7354 | 56.1731
04/15/10 | 23:14 | 0 | 18.394 | 0 | 2 | 0 | 35.261 | 36.576 | 34.672 | 34.531 | 10.319 | 24.367 | 5.979 | 0 | 0 | 55.435 | 54.105 | 40.267 | 21.836 | 0 | 0 | 53.258 | 29.739 | [5 empty] | 0 | 0.493 | 12 | 4.8649 | 4.5491 | 2.0763 | 1.8182 | 2.731 | 56.1358
04/15/10 | 23:15 | 0 | 18.394 | 0 | 3 | 0 | 35.144 | 35.988 | 34.555 | 34.648 | 10.319 | 24.416 | 5.93 | 0 | 0 | 55.412 | 54.105 | 40.337 | 22.005 | 0 | 0 | 53.258 | 29.763 | [5 empty] | 0 | 0.469 | 13 | 4.8725 | 4.5563 | 2.0766 | 1.8182 | 2.7382 | 56.1963
04/15/10 | 23:16 | 0 | 18.361 | 0 | 2 | 0 | 34.993 | 35.629 | 34.335 | 34.5 | 10.583 | 24.408 | 5.946 | 0 | 0 | 55.314 | 54.075 | 40.236 | 21.998 | 0 | 0 | 53.272 | 29.707 | [5 empty] | 0 | 0.636 | 14 | 4.8576 | 4.5422 | 2.076 | 1.8182 | 2.724 | 56.0775
04/15/10 | 23:17 | 0 | 18.311 | 0 | 2 | 0 | 34.852 | 35.44 | 33.912 | 34.383 | 9.125 | 24.335 | 5.92 | 0 | 0 | 55.267 | 54.028 | 40.236 | 21.782 | 0 | 0 | 53.248 | 29.732 | [5 empty] | 0 | 0.682 | 15 | 4.8996 | 4.5821 | 2.0777 | 1.8182 | 2.7639 | 56.4111
04/15/10 | 23:18 | 0 | 18.336 | 0 | 2 | 0 | 34.689 | 35.251 | 33.632 | 34.053 | 9.472 | 24.31 | 5.971 | 0 | 0 | 55.221 | 54.007 | 40.212 | 21.902 | 0 | 0 | 53.318 | 29.707 | [5 empty] | 0 | 15.954 | 16 | 4.9019 | 4.5843 | 2.0778 | 1.8182 | 2.7661 | 56.4294
04/15/10 | 23:19 | 0 | 18.394 | 0 | 2 | 0 | 34.414 | 35.072 | 33.333 | 33.732 | 22.824 | 24.246 | 5.827 | 0 | 0 | 55.207 | 54.014 | 40.289 | 21.934 | 0 | 0 | 53.349 | 29.763 | [5 empty] | 0 | 10.671 | 17 | 4.9092 | 4.5912 | 2.0781 | 1.8182 | 2.773 | 56.4867
04/15/10 | 23:20 | 0 | 18.336 | 0 | 3 | 0 | 49.304 | 34.734 | 33.019 | 33.35 | 32.478 | 24.239 | 5.819 | 1 | 0 | 55.13 | 53.96 | 40.282 | 21.924 | 0 | 0 | 53.295 | 29.756 | [5 empty] | 0 | 3.715 | 18 | 4.9092 | 4.5912 | 2.0781 | 1.8182 | 2.773 | 56.4867
04/15/10 | 23:21 | 0 | 18.361 | 0 | 2 | 0 | 43.738 | 40.047 | 32.644 | 33.067 | 12.584 | 24.19 | 5.794 | 0 | 0 | 55.083 | 53.937 | 40.258 | 21.878 | 0 | 0 | 53.272 | 29.781 | [5 empty] | 0 | 1.79 | 19 | 4.8868 | 4.5699 | 2.0772 | 1.8182 | 2.7517 | 56.3098
04/15/10 | 23:22 | 0 | 18.336 | 0 | 2 | 0 | 36.428 | 47.768 | 32.284 | 32.713 | 9.472 | 24.141 | 5.794 | 1 | 0 | 55.062 | 53.914 | 40.282 | 21.878 | 0 | 0 | 53.272 | 29.803 | [5 empty] | 0 | 1.188 | 20 | 4.8763 | 4.5599 | 2.0768 | 1.8182 | 2.7418 | 56.2265
04/15/10 | 23:23 | 0 | 18.361 | 0 | 2 | 0 | 34.148 | 38.825 | 31.973 | 32.358 | 11.941 | 24.119 | 5.871 | 0 | 0 | 55.015 | 53.914 | 40.258 | 21.878 | 0 | 0 | 53.295 | 29.781 | [5 empty] | 0 | 0.864 | 21 | 4.913 | 4.5948 | 2.0783 | 1.8182 | 2.7766 | 56.5164
04/15/10 | 23:24 | 0 | 18.321 | 0 | 3 | 0 | 33.168 | 35.211 | 31.666 | 31.98 | 9.258 | 24.077 | 5.907 | 0 | 0 | 54.926 | 53.825 | 40.193 | 21.839 | 0 | 0 | 53.253 | 29.739 | [5 empty] | 0 | 0.724 | 22 | 4.913 | 4.5948 | 2.0783 | 1.8182 | 2.7766 | 56.5164
04/15/10 | 23:25 | 0 | 18.296 | 0 | 2 | 0 | 32.555 | 33.919 | 31.377 | 31.691 | 7.828 | 24.053 | 5.781 | 0 | 0 | 54.88 | 53.848 | 40.193 | 21.765 | 0 | 0 | 53.23 | 29.714 | [5 empty] | 0 | 0.649 | 23 | 4.8914 | 4.5743 | 2.0774 | 1.8182 | 2.7562 | 56.3467
04/15/10 | 23:26 | 0 | 18.321 | 0 | 2 | 0 | 32.125 | 33.192 | 31.063 | 31.401 | 7.349 | 23.982 | 5.781 | 0 | 0 | 54.859 | 53.825 | 40.169 | 21.839 | 0 | 0 | 53.139 | 29.739 | [5 empty] | 0 | 0.409 | 24 | 4.9153 | 4.597 | 2.0784 | 1.8182 | 2.7789 | 56.5347
04/15/10 | 23:27 | 0 | 18.321 | 0 | 2 | 0 | 31.737 | 32.673 | 30.967 | 31.088 | 7.071 | 23.957 | 5.855 | 0 | 0 | 54.835 | 53.804 | 40.124 | 21.765 | 0 | 0 | 53.069 | 29.739 | [5 empty] | 0 | 0.24 | 25 | 4.9357 | 4.6164 | 2.0792 | 1.8182 | 2.7982 | 56.6938
04/15/10 | 23:28 | 0 | 18.263 | 0 | 2 | 0 | 31.32 | 32.188 | 30.766 | 30.911 | 7.391 | 23.83 | 5.773 | 0 | 0 | 54.782 | 53.75 | 40.138 | 21.684 | 0 | 0 | 53.038 | 29.707 | [5 empty] | 0 | 0.142 | 26 | 4.9057 | 4.5879 | 2.078 | 1.8182 | 2.7697 | 56.4593
04/15/10 | 23:29 | 0 | 18.296 | 0 | 3 | 0 | 31.063 | 31.811 | 30.774 | 30.823 | 7.02 | 23.861 | 5.703 | 0 | 0 | 54.789 | 53.757 | 40.1 | 21.839 | 0 | 0 | 53.045 | 29.714 | [5 empty] | 18.263 | 12.428 | 27 | 4.8862 | 4.5694 | 2.0772 | 1.8182 | 2.7512 | 56.3051
04/15/10 | 23:30 | 0 | 18.296 | 0 | 2 | 0 | 30.894 | 31.472 | 30.607 | 30.752 | 6.793 | 23.766 | 5.806 | 0 | 0 | 54.742 | 53.734 | 40.1 | 21.765 | 0 | 0 | 53.045 | 29.739 | [5 empty] | 0 | 22.445 | 28 | 4.8935 | 4.5763 | 2.0775 | 1.8182 | 2.7581 | 56.3628
04/15/10 | 23:31 | 1 | 18.263 | 0 | 2 | 0 | 43.099 | 31.225 | 30.477 | 30.671 | 28.815 | 23.734 | 5.873 | 0 | 0 | 54.691 | 53.727 | 40.069 | 21.684 | 0 | 0 | 53.062 | 29.732 | [5 empty] | 0 | 24.083 | 29 | 4.9153 | 4.597 | 2.0784 | 1.8182 | 2.7789 | 56.5347
04/15/10 | 23:32 | 0 | 18.263 | 0 | 2 | 0 | 52.971 | 34.476 | 30.237 | 30.526 | 30.357 | 23.66 | 5.848 | 1 | 0 | 54.644 | 53.703 | 40.045 | 21.782 | 0 | 0 | 53.062 | 29.707 | [5 empty] | 0 | 24.55 | 30 | 4.8914 | 4.5743 | 2.0774 | 1.8182 | 2.7562 | 56.3467
04/15/10 | 23:33 | 0 | 18.263 | 0 | 3 | 0 | 54.415 | 49.554 | 30.117 | 30.332 | 30.815 | 23.565 | 5.773 | 2 | 0 | 54.644 | 53.657 | 40.021 | 21.853 | 0 | 0 | 53.108 | 29.707 | [5 empty] | 18.289 | 24.581 | 31 | 4.8568 | 4.5414 | 2.076 | 1.8182 | 2.7232 | 56.0705
04/15/10 | 23:34 | 0 | 18.296 | 0 | 2 | 0 | 54.698 | 53.162 | 30.004 | 30.148 | 31.137 | 23.572 | 5.855 | 2 | 0 | 54.651 | 53.666 | 40.052 | 21.741 | 0 | 0 | 53.092 | 29.69 | [5 empty] | 0 | 24.927 | 32 | 4.901 | 4.5835 | 2.0778 | 1.8182 | 2.7653 | 56.4226
04/15/10 | 23:35 | 1 | 18.289 | 0 | 2 | 0 | 54.553 | 53.841 | 29.947 | 29.972 | 31.514 | 23.54 | 5.974 | 1 | 0 | 54.597 | 53.657 | 40.045 | 21.638 | 0 | 0 | 53.062 | 29.707 | [5 empty] | 0 | 25.227 | 0 | 4.8687 | 4.5527 | 2.0765 | 1.8182 | 2.7346 | 56.1661
04/15/10 | 23:36 | 0 | 18.263 | 1 | 2 | 1 | 54.828 | 54.026 | 29.876 | 29.901 | 32.115 | 23.54 | 5.822 | 2 | 0 | 54.597 | 53.636 | 40.069 | 21.684 | 0 | 0 | 53.108 | 29.707 | [5 empty] | 0 | 25.507 | 1 | 4.8786 | 4.5622 | 2.6587 | 2.4 | 2.1622 | 44.3191
04/15/10 | 23:37 | 0 | 18.296 | 0 | 2 | 0 | 55.111 | 54.238 | 29.908 | 29.884 | 32.673 | 23.597 | 5.933 | 1 | 0 | 54.628 | 53.687 | 40.076 | 21.79 | 0 | 0 | 53.183 | 29.714 | [5 empty] | 18.289 | 25.482 | 2 | 4.8492 | 4.5342 | 2.6575 | 2.4 | 2.1342 | 44.0114
04/15/10 | 23:38 | 0 | 18.263 | 0 | 2 | 0 | 55.239 | 54.506 | 29.972 | 29.732 | 32.924 | 23.636 | 5.899 | 2 | 0 | 54.667 | 53.636 | 40.069 | 21.684 | 0 | 0 | 53.108 | 29.707 | [5 empty] | 0 | 25.844 | 3 | 4.901 | 4.5835 | 2.6596 | 2.4 | 2.1835 | 44.5512
04/15/10 | 23:39 | 1 | 18.289 | 0 | 3 | 0 | 55.309 | 54.758 | 30.092 | 29.827 | 33.488 | 23.734 | 6 | 2 | 0 | 54.691 | 53.68 | 40.093 | 21.782 | 0 | 0 | 53.108 | 29.732 | [5 empty] | 0 | 25.86 | 4 | 4.9229 | 4.6042 | 2.6605 | 2.4 | 2.2042 | 44.7753
04/15/10 | 23:40 | 0 | 18.263 | 0 | 2 | 0 | 55.767 | 54.896 | 30.237 | 29.923 | 33.536 | 23.83 | 5.822 | 1 | 0 | 54.712 | 53.68 | 40.093 | 21.733 | 0 | 0 | 53.015 | 29.778 | [5 empty] | 0 | 25.534 | 5 | 4.901 | 4.5835 | 2.6596 | 2.4 | 2.1835 | 44.5512
04/15/10 | 23:41 | 0 | 18.263 | 0 | 2 | 0 | 55.881 | 55.195 | 30.381 | 30.021 | 32.996 | 23.901 | 5.747 | 2 | 0 | 54.782 | 53.68 | 40.138 | 21.709 | 0 | 0 | 53.015 | 29.756 | [5 empty] | 18.289 | 25.551 | 6 | 4.8568 | 4.5414 | 2.6578 | 2.4 | 2.1414 | 44.091
04/15/10 | 23:42 | 0 | 18.238 | 0 | 2 | 0 | 55.722 | 55.491 | 30.452 | 30.188 | 33.677 | 23.999 | 5.822 | 2 | 0 | 54.828 | 53.68 | 40.186 | 21.709 | 0 | 0 | 52.994 | 29.732 | [5 empty] | 0 | 25.73 | 7 | 4.8996 | 4.5821 | 2.6595 | 2.4 | 2.1821 | 44.5362
04/15/10 | 23:43 | 1 | 18.289 | 0 | 2 | 0 | 55.837 | 55.47 | 30.766 | 30.286 | 34.404 | 24.07 | 5.974 | 1 | 0 | 54.873 | 53.703 | 40.162 | 21.829 | 0 | 0 | 52.994 | 29.778 | [5 empty] | 0 | 25.591 | 8 | 4.8824 | 4.5658 | 2.6588 | 2.4 | 2.1658 | 44.3584
04/15/10 | 23:44 | 0 | 18.268 | 0 | 2 | 0 | 56.165 | 55.431 | 31.134 | 30.435 | 34.835 | 24.124 | 5.827 | 2 | 0 | 54.903 | 53.666 | 40.169 | 21.787 | 0 | 0 | 52.978 | 29.736 | [5 empty] | 0 | 25.329 | 9 | 4.8824 | 4.5658 | 2.6588 | 2.4 | 2.1658 | 44.3584
04/15/10 | 23:45 | 0 | 18.301 | 0 | 2 | 0 | 56.419 | 55.692 | 31.791 | 30.828 | 35.524 | 24.251 | 5.886 | 1 | 0 | 54.98 | 53.696 | 40.2 | 21.843 | 0 | 0 | 53.008 | 29.793 | [5 empty] | 18.268 | 24.828 | 10 | 4.8702 | 4.5541 | 2.6583 | 2.4 | 2.1541 | 44.2311
04/15/10 | 23:46 | 0 | 18.276 | 0 | 2 | 0 | 56.711 | 55.988 | 32.515 | 31.382 | 35.947 | 24.3 | 5.886 | 2 | 0 | 54.98 | 53.741 | 40.176 | 21.819 | 0 | 0 | 53.008 | 29.793 | [5 empty] | 0 | 24.742 | 11 | 4.8606 | 4.545 | 2.658 | 2.4 | 2.145 | 44.1306
04/15/10 | 23:47 | 1 | 18.268 | 0 | 2 | 0 | 56.95 | 56.209 | 33.259 | 32.122 | 36.433 | 24.34 | 5.928 | 2 | 0 | 54.997 | 53.666 | 40.193 | 21.858 | 0 | 0 | 52.978 | 29.81 | [5 empty] | 0 | 13.312 | 12 | 4.8972 | 4.5799 | 2.6594 | 2.4 | 2.1799 | 44.5122
04/15/10 | 23:48 | 0 | 18.301 | 0 | 2 | 0 | 57.608 | 56.419 | 33.806 | 32.866 | 34.983 | 24.396 | 5.961 | 1 | 0 | 55.095 | 53.696 | 40.224 | 21.794 | 0 | 0 | 53.031 | 29.817 | [5 empty] | 0 | 4.631 | 13 | 4.8681 | 4.5522 | 2.6583 | 2.4 | 2.1522 | 44.2098
04/15/10 | 23:49 | 0 | 18.301 | 0 | 3 | 0 | 46.839 | 56.935 | 34.254 | 33.527 | 19.018 | 24.47 | 5.835 | 1 | 0 | 55.095 | 53.696 | 40.294 | 21.843 | 0 | 0 | 53.031 | 29.842 | [5 empty] | 0 | 1.952 | 14 | 4.9144 | 4.5962 | 2.6601 | 2.4 | 2.1962 | 44.6889
04/15/10 | 23:50 | 0 | 18.301 | 0 | 2 | 0 | 38.626 | 53.787 | 34.56 | 33.995 | 14.771 | 24.541 | 5.935 | 1 | 0 | 55.071 | 53.72 | 40.294 | 21.89 | 0 | 0 | 53.055 | 29.817 | [5 empty] | 0 | 1.012 | 15 | 4.8239 | 4.5101 | 2.6565 | 2.4 | 2.1101 | 43.7433
04/15/10 | 23:51 | 0 | 18.268 | 0 | 2 | 0 | 36.316 | 42.401 | 34.787 | 34.364 | 12.441 | 24.533 | 5.776 | 0 | 0 | 55.088 | 53.689 | 40.31 | 21.834 | 0 | 0 | 53.001 | 29.786 | [5 empty] | 0 | 0.541 | 16 | 4.892 | 4.5749 | 2.6592 | 2.4 | 2.1749 | 44.458
04/15/10 | 23:52 | 0 | 18.301 | 0 | 2 | 0 | 35.665 | 37.945 | 34.935 | 34.653 | 12.524 | 24.59 | 6.087 | 0 | 0 | 55.141 | 53.72 | 40.389 | 21.794 | 0 | 0 | 53.055 | 29.864 | [5 empty] | 0 | 0.448 | 17 | 4.8853 | 4.5685 | 2.659 | 2.4 | 2.1685 | 44.3887
04/15/10 | 23:53 | 0 | 18.268 | 0 | 2 | 0 | 35.421 | 36.574 | 34.88 | 34.88 | 10.219 | 24.629 | 5.853 | 0 | 0 | 55.088 | 53.689 | 40.358 | 21.883 | 0 | 0 | 53.001 | 29.81 | [5 empty] | 0 | 0.448 | 18 | 4.892 | 4.5749 | 2.6592 | 2.4 | 2.1749 | 44.458
04/15/10 | 23:54 | 0 | 18.268 | 0 | 2 | 0 | 35.352 | 36.033 | 34.856 | 34.904 | 9.701 | 24.604 | 5.876 | 0 | 0 | 55.111 | 53.666 | 40.38 | 21.858 | 0 | 0 | 53.001 | 29.81 | [5 empty] | 0 | 0.517 | 19 | 4.841 | 4.5264 | 2.6572 | 2.4 | 2.1264 | 43.9254
04/15/10 | 23:55 | 0 | 18.268 | 0 | 3 | 0 | 35.304 | 35.82 | 34.622 | 34.856 | 8.489 | 24.533 | 5.853 | 0 | 0 | 55.088 | 53.643 | 40.334 | 21.858 | 0 | 0 | 52.978 | 29.81 | [5 empty] | 0 | 0.636 | 20 | 4.8629 | 4.5472 | 2.6581 | 2.4 | 2.1472 | 44.155
04/15/10 | 23:56 | 0 | 18.268 | 0 | 2 | 0 | 35.187 | 35.655 | 34.247 | 34.67 | 11.848 | 24.46 | 6.028 | 0 | 0 | 55.041 | 53.619 | 40.38 | 21.858 | 0 | 0 | 52.978 | 29.81 | [5 empty] | 0 | 0.682 | 21 | 4.8702 | 4.5541 | 2.6583 | 2.4 | 2.1541 | 44.2311
04/15/10 | 23:57 | 0 | 18.268 | 0 | 2 | 0 | 34.976 | 35.493 | 33.871 | 34.34 | 8.76 | 24.46 | 5.953 | 0 | 0 | 54.973 | 53.619 | 40.358 | 21.689 | 0 | 0 | 52.978 | 29.786 | [5 empty] | 0 | 0 | 22 | 6.5964 | 6.195 | 2.6581 | 2.4 | 3.795 | 57.5314
04/15/10 | 23:58 | 0 | 18.268 | 0 | 2 | 0 | 34.622 | 35.328 | 33.517 | 33.94 | 24.918 | 24.364 | 5.928 | 0 | 0 | 54.903 | 53.619 | 40.358 | 21.689 | 0 | 0 | 52.978 | 29.786 | [5 empty] | 2829.2337 | 9.7732 | 23 | 3.9517 | 3.6811 | 2.7283 | 2.4 | 1.2811 | 32.4186
04/15/10 | 23:59 | 0 | 18.268 | 0 | 3 | 0 | 50.02 | 34.998 | 33.189 | 33.589 | 28.918 | 24.315 | 5.953 | 0 | 0 | 54.859 | 53.552 | 40.334 | 21.738 | 0 | 0 | 52.954 | 29.786 | [5 empty] | 0 | 0 | 24 | 6.5964 | 6.195 | 2.6211 | 2.4 | 3.795 | 57.5314
04/15/10 | 24:00 | 0 | 18.268 | 0 | 2 | 1 | 42.896 | 41.815 | 32.766 | 33.283 | 13.602 | 24.195 | 5.928 | 1 | 0 | 54.835 | 53.552 | 40.358 | 21.858 | 0 | 0 | 52.978 | 29.832
[29 empty] | #REF! | #VALUE! | 0 | #VALUE! | #VALUE! | 2.7283 | 2.4 | #VALUE! | #VALUE!
04/15/10 | 1440 | 154 | 18.3716 | 0.33 | 3249 | 43 | 40.0606 |  |  | 30.2874 | 21.3139 | 24.0093 | 9.0821 | 872 | 3 |  |  |  | 21.8974 | 7 | 0 |  |  | 4.148 | 1:04 | 15.702 | 13:15 | 11.554 | #REF!
|  | 1 | [18 empty] | 0 | [10 empty] | #VALUE! | #VALUE! |  | 43 | #VALUE! | #VALUE!