## Therm118
Windmill Logger - THERMAL2.IMS
File opened at 00:00:01 Thu 12 Aug 2010
File closed at 00:00:01 Fri 13 Aug 2010
Date | Time | Boiler_Gas | Gas_MeterT | Boiler_Elec | Boiler_Flow | Boiler_Heat | Boiler_FlowT | Rads_In | Rads_Out | Boiler_Retur | Flue_Gas | Kitchen | Outside | Rain_Gauge | DHW_Coil_Hea | DHW_Coil_In | DHW_Cylinder | DHW_Coil_Out | DHW_Ambient | DHW_Flow | DHW_Heat | DHW_Out | DHW_In | OT min | t OT min | OT max | t OT max | T swing | Wtd._Meter_T | Delta T | Time Interval | T.H. Plus | W.H.L + | Total Heat | Water Ht. | Gain + | Gain + %
Days | Secs | cubic_feet | Celsius | kWh | litres | kWh | Celsius | Celsius | Celsius | Celsius | Celsius | Celsius | Celsius | events | kWh | Celsius | Celsius | Celsius | Celsius | litres | kWh | Celsius | Celsius | Celsius | hh:mm:ss | Celsius | hh:mm:ss | Kelvin | Celsius |  | Minutes | kW | kW | kW | kW | kW | %
2010-12-08 | 0:00 | 0 | 21.691 | 0 | 0 | 0 | 45.453 | 30.217 | 26.676 | 26.532 | 14.467 | 23.847 | 14.331 | 0 | 0 | 56.823 | 56.98 | 44.755 | 25.654 | 0 | 0 | 55.622 | 34.256 | [5 empty] | 0 | 18.921 | 0 | 2.4232 | 2.2282 | 0.15919 | 0 | 2.2282 | 91.9514
2010-12-08 | 0:01 | 0 | 21.689 | 0 | 0 | 0 | 44.741 | 30.239 | 26.603 | 26.529 | 14.266 | 23.857 | 14.367 | 0 | 0 | 56.786 | 56.944 | 44.764 | 25.639 | 0 | 0 | 55.608 | 34.22 | [5 empty] | 0 | 18.212 | 1 | 2.4127 | 2.2182 | 0.34226 | 0.18349 | 2.0347 | 84.333
2010-12-08 | 0:02 | 0 | 21.689 | 0 | 0 | 0 | 44.042 | 30.239 | 26.603 | 26.529 | 14.168 | 23.857 | 14.44 | 0 | 0 | 56.763 | 56.921 | 44.764 | 25.615 | 0 | 0 | 55.608 | 34.22 | [5 empty] | 0 | 17.513 | 2 | 2.3915 | 2.198 | 0.34139 | 0.18349 | 2.0145 | 84.2377
2010-12-08 | 0:03 | 0 | 21.667 | 0 | 0 | 0 | 43.336 | 30.31 | 26.578 | 26.554 | 14.266 | 23.808 | 14.414 | 0 | 0 | 56.786 | 56.921 | 44.764 | 25.639 | 0 | 0 | 55.631 | 34.242 | [5 empty] | 0 | 16.782 | 3 | 2.399 | 2.2052 | 0.3417 | 0.18349 | 2.0217 | 84.2719
2010-12-08 | 0:04 | 0 | 21.667 | 0 | 0 | 0 | 42.678 | 30.31 | 26.625 | 26.529 | 14.316 | 23.879 | 14.414 | 0 | 0 | 56.743 | 56.921 | 44.764 | 25.639 | 0 | 0 | 55.701 | 34.266 | [5 empty] | 0 | 16.149 | 4 | 2.399 | 2.2052 | 0.3417 | 0.18349 | 2.0217 | 84.2719
2010-12-08 | 0:05 | 0 | 21.689 | 0 | 0 | 0 | 37.909 | 30.166 | 26.603 | 26.554 | 14.44 | 23.879 | 14.465 | 0 | 0 | 56.72 | 56.898 | 44.785 | 25.639 | 0 | 0 | 55.631 | 34.22 | [5 empty] | 0 | 11.355 | 5 | 2.3842 | 2.1911 | 0.3411 | 0.18349 | 2.0076 | 84.2047
2010-12-08 | 0:06 | 0 | 21.689 | 0 | 0 | 0 | 34.455 | 29.251 | 26.77 | 26.36 | 14.168 | 23.879 | 14.49 | 0 | 0 | 56.697 | 56.898 | 44.785 | 25.639 | 0 | 0 | 55.655 | 34.22 | [5 empty] | 0 | 8.095 | 6 | 2.3769 | 2.1842 | 0.3408 | 0.18349 | 2.0007 | 84.1715
2010-12-08 | 0:07 | 0 | 21.689 | 0 | 1 | 0 | 32.431 | 29.371 | 27.155 | 26.264 | 14.02 | 23.999 | 14.515 | 0 | 0 | 56.743 | 56.944 | 44.764 | 25.639 | 0 | 0 | 55.655 | 34.266 | [5 empty] | 0 | 6.167 | 7 | 2.3696 | 2.1772 | 0.34051 | 0.18349 | 1.9938 | 84.138
2010-12-08 | 0:08 | 0 | 21.689 | 0 | 0 | 0 | 30.842 | 32.046 | 27.324 | 26.169 | 14.218 | 24.023 | 14.465 | 0 | 0 | 56.72 | 56.898 | 44.741 | 25.615 | 0 | 0 | 55.608 | 34.22 | [5 empty] | 0 | 4.673 | 8 | 2.3842 | 2.1911 | 0.3411 | 0.18349 | 2.0076 | 84.2047
2010-12-08 | 0:09 | 0 | 21.689 | 0 | 1 | 0 | 29.854 | 37.203 | 27.277 | 26.12 | 14.168 | 24.023 | 14.515 | 0 | 0 | 56.72 | 56.855 | 44.741 | 25.639 | 0 | 0 | 55.655 | 34.22 | [5 empty] | 0 | 3.734 | 9 | 2.3696 | 2.1772 | 0.34051 | 0.18349 | 1.9938 | 84.138
2010-12-08 | 0:10 | 0 | 21.714 | 0 | 0 | 0 | 29.06 | 41.011 | 27.059 | 26.24 | 14.095 | 24.072 | 14.563 | 0 | 0 | 56.72 | 56.877 | 44.809 | 25.639 | 0 | 0 | 55.608 | 34.242 | [5 empty] | 0 | 2.82 | 10 | 2.3557 | 2.164 | 0.33994 | 0.18349 | 1.9805 | 84.0733
2010-12-08 | 0:11 | 0 | 21.667 | 0 | 1 | 0 | 28.336 | 40.729 | 26.819 | 26.313 | 14.045 | 24.072 | 14.54 | 0 | 0 | 56.697 | 56.898 | 44.785 | 25.661 | 0 | 0 | 55.564 | 34.242 | [5 empty] | 0 | 2.023 | 11 | 2.3624 | 2.1703 | 0.34021 | 0.18349 | 1.9868 | 84.1044
2010-12-08 | 0:12 | 0 | 21.667 | 0 | 0 | 0 | 27.758 | 38.332 | 26.625 | 26.458 | 14.095 | 24.072 | 14.613 | 0 | 0 | 56.72 | 56.877 | 44.764 | 25.661 | 0 | 0 | 55.54 | 34.242 | [5 empty] | 0 | 1.3 | 12 | 2.3411 | 2.1501 | 0.33935 | 0.18349 | 1.9666 | 84.005
2010-12-08 | 0:13 | 0 | 21.689 | 0 | 1 | 0 | 27.373 | 35.818 | 26.554 | 26.649 | 23.469 | 24.072 | 14.812 | 0 | 0 | 56.72 | 56.855 | 44.809 | 25.661 | 0 | 0 | 55.564 | 34.22 | [5 empty] | 0 | 0.724 | 13 | 2.2831 | 2.095 | 0.337 | 0.18349 | 1.9116 | 83.7245
2010-12-08 | 0:14 | 0 | 21.667 | 0 | 0 | 0 | 28.937 | 33.89 | 26.48 | 26.745 | 21.233 | 24.121 | 14.787 | 0 | 0 | 56.72 | 56.855 | 44.855 | 25.661 | 0 | 0 | 55.494 | 34.22 | [5 empty] | 0 | 2.192 | 14 | 2.2904 | 2.102 | 0.3373 | 0.18349 | 1.9185 | 83.7605
2010-12-08 | 0:15 | 0 | 21.638 | 0 | 0 | 0 | 46.571 | 32.377 | 26.524 | 26.716 | 17.348 | 24.092 | 14.731 | 1 | 0 | 56.715 | 56.85 | 44.757 | 25.681 | 0 | 0 | 55.489 | 34.192 | [5 empty] | 0 | 19.855 | 15 | 2.3067 | 2.1175 | 0.33796 | 0.18349 | 1.934 | 83.8404
2010-12-08 | 0:16 | 0 | 21.684 | 0 | 1 | 0 | 55.603 | 31.269 | 26.645 | 26.694 | 16.237 | 24.043 | 14.804 | 0 | 0 | 56.736 | 56.827 | 44.781 | 25.632 | 0 | 0 | 55.421 | 34.192 | [5 empty] | 0 | 28.909 | 16 | 2.2855 | 2.0973 | 0.3371 | 0.18349 | 1.9138 | 83.736
2010-12-08 | 0:17 | 0 | 21.684 | 0 | 0 | 0 | 50.055 | 30.524 | 26.74 | 26.62 | 15.817 | 24.114 | 14.781 | 0 | 0 | 56.715 | 56.804 | 44.757 | 25.61 | 0 | 0 | 55.466 | 34.213 | [5 empty] | 0 | 23.435 | 17 | 2.2922 | 2.1036 | 0.33737 | 0.18349 | 1.9201 | 83.7691
2010-12-08 | 0:18 | 0 | 21.684 | 0 | 0 | 0 | 48.473 | 30.379 | 26.694 | 26.62 | 15.498 | 24.114 | 14.804 | 0 | 0 | 56.715 | 56.804 | 44.781 | 25.61 | 0 | 0 | 55.489 | 34.237 | [5 empty] | 0 | 21.853 | 18 | 2.2855 | 2.0973 | 0.3371 | 0.18349 | 1.9138 | 83.736
2010-12-08 | 0:19 | 0 | 21.689 | 0 | 0 | 0 | 47.721 | 30.335 | 26.745 | 26.625 | 15.206 | 24.143 | 14.834 | 0 | 0 | 56.697 | 56.855 | 44.785 | 25.661 | 0 | 0 | 55.517 | 34.242 | [5 empty] | 0 | 21.096 | 19 | 2.2767 | 2.0889 | 0.33675 | 0.18349 | 1.9055 | 83.6926
2010-12-08 | 0:20 | 0 | 21.689 | 0 | 0 | 0 | 47.01 | 30.335 | 26.723 | 26.625 | 15.181 | 24.168 | 14.787 | 0 | 0 | 56.72 | 56.832 | 44.785 | 25.639 | 0 | 0 | 55.494 | 34.266 | [5 empty] | 0 | 20.385 | 20 | 2.2904 | 2.102 | 0.3373 | 0.18349 | 1.9185 | 83.7605
2010-12-08 | 0:21 | 0 | 21.728 | 0 | 0 | 0 | 46.337 | 30.278 | 26.738 | 26.64 | 15.294 | 24.136 | 14.849 | 0 | 0 | 56.711 | 56.846 | 44.869 | 25.605 | 0 | 0 | 55.508 | 34.328 | [5 empty] | 0 | 19.697 | 21 | 2.2724 | 2.0848 | 0.33657 | 0.18349 | 1.9013 | 83.6708
2010-12-08 | 0:22 | 0 | 21.699 | 0 | 0 | 0 | 45.689 | 30.249 | 26.73 | 26.588 | 15.239 | 24.129 | 14.819 | 0 | 0 | 56.661 | 56.795 | 44.795 | 25.6 | 0 | 0 | 55.48 | 34.251 | [5 empty] | 0 | 19.101 | 22 | 2.2811 | 2.0931 | 0.33692 | 0.18349 | 1.9096 | 83.7144
2010-12-08 | 0:23 | 0 | 21.674 | 0 | 0 | 0 | 45.002 | 30.273 | 26.73 | 26.564 | 15.141 | 24.129 | 14.819 | 0 | 0 | 56.683 | 56.772 | 44.841 | 25.624 | 0 | 0 | 55.526 | 34.227 | [5 empty] | 0 | 18.438 | 23 | 2.2811 | 2.0931 | 0.33692 | 0.18349 | 1.9096 | 83.7144
2010-12-08 | 0:24 | 0 | 21.699 | 0 | 0 | 0 | 44.334 | 30.296 | 26.73 | 26.588 | 15.264 | 24.129 | 14.844 | 0 | 0 | 56.638 | 56.772 | 44.841 | 25.624 | 0 | 0 | 55.526 | 34.227 | [5 empty] | 0 | 17.746 | 24 | 2.2738 | 2.0862 | 0.33663 | 0.18349 | 1.9027 | 83.6781
2010-12-08 | 0:25 | 0 | 21.699 | 0 | 0 | 0 | 43.676 | 30.296 | 26.73 | 26.588 | 14.945 | 24.153 | 14.819 | 1 | 0 | 56.594 | 56.75 | 44.795 | 25.6 | 0 | 0 | 55.55 | 34.206 | [5 empty] | 0 | 17.088 | 25 | 2.2811 | 2.0931 | 0.33692 | 0.18349 | 1.9096 | 83.7144
2010-12-08 | 0:26 | 0 | 21.699 | 0 | 0 | 0 | 43.018 | 30.32 | 26.708 | 26.61 | 15.068 | 24.227 | 14.844 | 0 | 0 | 56.617 | 56.729 | 44.818 | 25.624 | 0 | 0 | 55.55 | 34.227 | [5 empty] | 0 | 16.408 | 26 | 2.2738 | 2.0862 | 0.33663 | 0.18349 | 1.9027 | 83.6781
2010-12-08 | 0:27 | 0 | 21.699 | 0 | 0 | 0 | 39.703 | 30.369 | 26.684 | 26.635 | 15.018 | 24.202 | 14.968 | 0 | 0 | 56.594 | 56.75 | 44.818 | 25.6 | 0 | 0 | 55.55 | 34.182 | [5 empty] | 0 | 13.068 | 27 | 2.2377 | 2.0519 | 0.33516 | 0.18349 | 1.8684 | 83.4945
2010-12-08 | 0:28 | 0 | 21.699 | 0 | 1 | 0 | 35.285 | 29.455 | 26.779 | 26.564 | 15.216 | 24.153 | 15.018 | 0 | 0 | 56.594 | 56.75 | 44.841 | 25.624 | 0 | 0 | 55.55 | 34.182 | [5 empty] | 0 | 8.721 | 28 | 2.2232 | 2.038 | 0.33457 | 0.18349 | 1.8545 | 83.4188
2010-12-08 | 0:29 | 0 | 21.723 | 0 | 0 | 0 | 33.007 | 29.02 | 27.093 | 26.394 | 14.945 | 24.202 | 14.993 | 0 | 0 | 56.594 | 56.75 | 44.795 | 25.624 | 0 | 0 | 55.55 | 34.158 | [5 empty] | 0 | 6.613 | 29 | 2.2304 | 2.0449 | 0.33487 | 0.18349 | 1.8615 | 83.4567
2010-12-08 | 0:30 | 0 | 21.699 | 0 | 1 | 0 | 31.259 | 30.514 | 27.429 | 26.274 | 15.093 | 24.202 | 15.068 | 0 | 0 | 56.572 | 56.706 | 44.75 | 25.624 | 0 | 0 | 55.55 | 34.182 | [5 empty] | 0 | 4.985 | 30 | 2.2086 | 2.0242 | 0.33398 | 0.18349 | 1.8407 | 83.3421
2010-12-08 | 0:31 | 0 | 21.674 | 0 | 0 | 0 | 30.129 | 34.885 | 27.358 | 26.25 | 14.895 | 24.178 | 15.093 | 0 | 0 | 56.572 | 56.683 | 44.771 | 25.647 | 0 | 0 | 55.503 | 34.227 | [5 empty] | 0 | 3.879 | 31 | 2.2013 | 2.0173 | 0.33369 | 0.18349 | 1.8338 | 83.3033
2010-12-08 | 0:32 | 0 | 21.674 | 0 | 1 | 0 | 29.31 | 39.399 | 27.14 | 26.321 | 15.141 | 24.202 | 15.141 | 0 | 0 | 56.572 | 56.683 | 44.771 | 25.671 | 0 | 0 | 55.503 | 34.227 | [5 empty] | 0 | 2.989 | 32 | 2.1873 | 2.004 | 0.33312 | 0.18349 | 1.8205 | 83.2282
2010-12-08 | 0:33 | 0 | 21.699 | 0 | 0 | 0 | 28.586 | 40.456 | 26.9 | 26.394 | 15.141 | 24.202 | 15.093 | 0 | 0 | 56.549 | 56.683 | 44.818 | 25.647 | 0 | 0 | 55.435 | 34.227 | [5 empty] | 0 | 2.192 | 33 | 2.2013 | 2.0173 | 0.33369 | 0.18349 | 1.8338 | 83.3033
2010-12-08 | 0:34 | 0 | 21.699 | 0 | 1 | 0 | 27.959 | 38.669 | 26.755 | 26.564 | 14.968 | 24.202 | 15.116 | 0 | 0 | 56.572 | 56.683 | 44.795 | 25.647 | 0 | 0 | 55.412 | 34.182 | [5 empty] | 0 | 1.395 | 34 | 2.1946 | 2.0109 | 0.33342 | 0.18349 | 1.8274 | 83.2675
2010-12-08 | 0:35 | 0 | 21.723 | 0 | 0 | 0 | 27.527 | 36.273 | 26.635 | 26.73 | 15.141 | 24.202 | 15.116 | 0 | 0 | 56.572 | 56.683 | 44.865 | 25.647 | 0 | 0 | 55.459 | 34.182 | [5 empty] | 0 | 0.797 | 35 | 2.1946 | 2.0109 | 0.33342 | 0.18349 | 1.8274 | 83.2675
2010-12-08 | 0:36 | 0 | 21.699 | 0 | 0 | 0 | 27.238 | 34.251 | 26.588 | 26.828 | 24.948 | 24.202 | 15.191 | 0 | 0 | 56.572 | 56.683 | 44.865 | 25.647 | 0 | 0 | 55.435 | 34.227 | [5 empty] | 0 | 0.41 | 36 | 2.1728 | 1.9901 | 0.33253 | 0.18349 | 1.8066 | 83.149
2010-12-08 | 0:37 | 0 | 21.699 | 0 | 1 | 0 | 31.767 | 32.725 | 26.564 | 26.804 | 20.375 | 24.129 | 15.289 | 0 | 0 | 56.572 | 56.661 | 44.841 | 25.624 | 0 | 0 | 55.412 | 34.206 | [5 empty] | 0 | 4.963 | 37 | 2.1442 | 1.963 | 0.33138 | 0.18349 | 1.7795 | 82.9905
2010-12-08 | 0:38 | 0 | 21.674 | 0 | 0 | 0 | 50.802 | 31.524 | 26.73 | 26.804 | 17.761 | 24.153 | 15.239 | 0 | 0 | 56.594 | 56.661 | 44.818 | 25.624 | 0 | 0 | 55.365 | 34.182 | [5 empty] | 0 | 23.998 | 38 | 2.1588 | 1.9768 | 0.33197 | 0.18349 | 1.7934 | 83.0719
2010-12-08 | 0:39 | 0 | 21.699 | 0 | 1 | 0 | 54.999 | 30.585 | 26.828 | 26.708 | 16.747 | 24.129 | 15.239 | 1 | 0 | 56.617 | 56.661 | 44.771 | 25.624 | 0 | 0 | 55.435 | 34.158 | [5 empty] | 0 | 28.291 | 39 | 2.1588 | 1.9768 | 0.33197 | 0.18349 | 1.7934 | 83.0719
2010-12-08 | 0:40 | 0 | 21.674 | 0 | 0 | 0 | 49.794 | 30.08 | 26.875 | 26.684 | 16.375 | 24.19 | 15.204 | 0 | 0 | 56.581 | 56.649 | 44.806 | 25.634 | 0 | 0 | 55.468 | 34.17 | [5 empty] | 0 | 23.11 | 40 | 2.169 | 1.9865 | 0.33238 | 0.18349 | 1.803 | 83.1282
2010-12-08 | 0:41 | 0 | 21.672 | 0 | 0 | 0 | 48.529 | 29.979 | 26.826 | 26.657 | 16.25 | 24.175 | 15.164 | 0 | 0 | 56.59 | 56.636 | 44.792 | 25.644 | 0 | 0 | 55.454 | 34.132 | [5 empty] | 0 | 21.872 | 41 | 2.1806 | 1.9976 | 0.33285 | 0.18349 | 1.8141 | 83.1919
2010-12-08 | 0:42 | 0 | 21.689 | 0 | 0 | 0 | 47.833 | 29.901 | 26.794 | 26.6 | 15.797 | 24.094 | 15.181 | 0 | 0 | 56.515 | 56.606 | 44.762 | 25.588 | 0 | 0 | 55.424 | 34.077 | [5 empty] | 0 | 21.233 | 42 | 2.1757 | 1.9929 | 0.33265 | 0.18349 | 1.8094 | 83.1649
2010-12-08 | 0:43 | 0 | 21.696 | 0 | 0 | 0 | 47.131 | 29.884 | 26.826 | 26.608 | 15.83 | 24.08 | 15.237 | 0 | 0 | 56.567 | 56.613 | 44.816 | 25.62 | 0 | 0 | 55.477 | 34.108 | [5 empty] | 0 | 20.523 | 43 | 2.1594 | 1.9774 | 0.33199 | 0.18349 | 1.7939 | 83.0751
2010-12-08 | 0:44 | 0 | 21.672 | 0 | 0 | 0 | 46.442 | 29.884 | 26.826 | 26.608 | 15.485 | 24.102 | 15.237 | 0 | 0 | 56.544 | 56.613 | 44.816 | 25.62 | 0 | 0 | 55.454 | 34.132 | [5 empty] | 0 | 19.834 | 44 | 2.1594 | 1.9774 | 0.33199 | 0.18349 | 1.7939 | 83.0751
2010-12-08 | 0:45 | 0 | 21.696 | 0 | 0 | 0 | 45.71 | 29.884 | 26.826 | 26.608 | 15.511 | 24.006 | 15.287 | 0 | 0 | 56.521 | 56.59 | 44.816 | 25.62 | 0 | 0 | 55.454 | 34.132 | [5 empty] | 0 | 19.102 | 45 | 2.1448 | 1.9636 | 0.3314 | 0.18349 | 1.7801 | 82.9938
2010-12-08 | 0:46 | 0 | 21.672 | 0 | 0 | 0 | 45.021 | 29.884 | 26.801 | 26.608 | 15.707 | 24.055 | 15.337 | 0 | 0 | 56.501 | 56.567 | 44.792 | 25.62 | 0 | 0 | 55.477 | 34.156 | [5 empty] | 0 | 18.413 | 46 | 2.1303 | 1.9497 | 0.33081 | 0.18349 | 1.7662 | 82.9114
2010-12-08 | 0:47 | 0 | 21.664 | 0 | 0 | 0 | 44.305 | 29.884 | 26.801 | 26.583 | 15.312 | 24.006 | 15.262 | 0 | 0 | 56.501 | 56.544 | 44.792 | 25.548 | 0 | 0 | 55.454 | 34.156 | [5 empty] | 0 | 17.722 | 47 | 2.1521 | 1.9705 | 0.33169 | 0.18349 | 1.787 | 83.0346
2010-12-08 | 0:48 | 0 | 21.696 | 0 | 0 | 0 | 43.602 | 29.957 | 26.777 | 26.657 | 15.533 | 24.08 | 15.262 | 0 | 0 | 56.455 | 56.567 | 44.86 | 25.573 | 0 | 0 | 55.477 | 34.156 | [5 empty] | 0 | 16.945 | 48 | 2.1521 | 1.9705 | 0.33169 | 0.18349 | 1.787 | 83.0346
2010-12-08 | 0:49 | 0 | 21.696 | 0 | 0 | 0 | 42.965 | 29.933 | 26.826 | 26.608 | 15.707 | 24.006 | 15.287 | 0 | 0 | 56.432 | 56.521 | 44.792 | 25.573 | 0 | 0 | 55.454 | 34.156 | [5 empty] | 0 | 16.357 | 49 | 2.1448 | 1.9636 | 0.3314 | 0.18349 | 1.7801 | 82.9938
2010-12-08 | 0:50 | 0 | 21.664 | 0 | 0 | 0 | 38.33 | 29.827 | 26.745 | 26.6 | 15.674 | 23.974 | 15.279 | 0 | 0 | 56.403 | 56.515 | 44.785 | 25.541 | 0 | 0 | 55.354 | 34.125 | [5 empty] | 0 | 11.73 | 50 | 2.1472 | 1.9658 | 0.33149 | 0.18349 | 1.7823 | 83.0069
2010-12-08 | 0:51 | 0 | 21.664 | 0 | 1 | 0 | 34.617 | 28.986 | 26.89 | 26.48 | 15.551 | 23.95 | 15.279 | 0 | 0 | 56.426 | 56.492 | 44.762 | 25.541 | 0 | 0 | 55.354 | 34.146 | [5 empty] | 0 | 8.137 | 51 | 2.1472 | 1.9658 | 0.33149 | 0.18349 | 1.7823 | 83.0069
2010-12-08 | 0:52 | 0 | 21.64 | 0 | 0 | 0 | 32.478 | 29.033 | 27.155 | 26.407 | 15.624 | 23.999 | 15.33 | 0 | 0 | 56.403 | 56.471 | 44.785 | 25.517 | 0 | 0 | 55.354 | 34.146 | [5 empty] | 0 | 6.071 | 52 | 2.1323 | 1.9517 | 0.33089 | 0.18349 | 1.7682 | 82.923
2010-12-08 | 0:53 | 0 | 21.696 | 0 | 1 | 0 | 30.872 | 31.74 | 27.282 | 26.343 | 15.656 | 23.96 | 15.362 | 0 | 0 | 56.41 | 56.521 | 44.769 | 25.573 | 0 | 0 | 55.407 | 34.177 | [5 empty] | 0 | 4.529 | 53 | 2.123 | 1.9428 | 0.33051 | 0.18349 | 1.7593 | 82.8697
2010-12-08 | 0:54 | 0 | 21.696 | 0 | 0 | 0 | 29.908 | 36.88 | 27.211 | 26.343 | 15.732 | 23.911 | 15.46 | 0 | 0 | 56.41 | 56.478 | 44.792 | 25.573 | 0 | 0 | 55.384 | 34.156 | [5 empty] | 0 | 3.565 | 54 | 2.0944 | 1.9157 | 0.32936 | 0.18349 | 1.7322 | 82.7037
2010-12-08 | 0:55 | 0 | 21.672 | 1 | 1 | 0 | 29.04 | 40.382 | 27.017 | 26.392 | 15.558 | 23.935 | 15.435 | 0 | 0 | 56.41 | 56.478 | 44.816 | 25.573 | 0 | 0 | 55.361 | 34.132 | [5 empty] | 0 | 2.648 | 55 | 2.1017 | 1.9226 | 0.32965 | 0.18349 | 1.7391 | 82.7465
2010-12-08 | 0:56 | 0 | 21.696 | 0 | 0 | 0 | 28.319 | 39.889 | 26.777 | 26.512 | 15.214 | 23.935 | 15.362 | 0 | 0 | 56.432 | 56.501 | 44.792 | 25.598 | 0 | 0 | 55.34 | 34.108 | [5 empty] | 0 | 1.807 | 56 | 2.123 | 1.9428 | 0.33051 | 0.18349 | 1.7593 | 82.8697
2010-12-08 | 0:57 | 0 | 21.696 | 0 | 1 | 0 | 27.79 | 37.514 | 26.657 | 26.632 | 15.214 | 23.886 | 15.435 | 0 | 0 | 56.41 | 56.501 | 44.816 | 25.598 | 0 | 0 | 55.316 | 34.108 | [5 empty] | 0 | 1.158 | 57 | 2.1017 | 1.9226 | 0.32965 | 0.18349 | 1.7391 | 82.7465
2010-12-08 | 0:58 | 0 | 21.696 | 0 | 0 | 0 | 27.402 | 35.234 | 26.583 | 26.728 | 15.385 | 23.886 | 15.385 | 0 | 0 | 56.432 | 56.455 | 44.792 | 25.573 | 0 | 0 | 55.34 | 34.108 | [5 empty] | 0 | 0.674 | 58 | 2.1163 | 1.9364 | 0.33024 | 0.18349 | 1.7529 | 82.8312
2010-12-08 | 0:59 | 1 | 21.696 | 0 | 1 | 0 | 27.186 | 33.402 | 26.583 | 26.801 | 26.318 | 23.886 | 15.435 | 0 | 0 | 56.455 | 56.478 | 44.792 | 25.598 | 0 | 0 | 55.293 | 34.108 | [5 empty] | 21.696 | 0.385 | 59 | 2.1017 | 1.9226 | 0.32965 | 0.18349 | 1.7391 | 82.7465
2010-12-08 | 1:00 | 0 | 21.664 | 0 | 0 | 0 | 36.921 | 32.068 | 26.576 | 26.77 | 19.156 | 23.879 | 15.453 | 1 | 0 | 56.405 | 56.451 | 44.762 | 25.566 | 0 | 0 | 55.195 | 34.077 | [5 empty] | 0 | 10.151 | 60 | 2.0965 | 1.9176 | 0.32944 | 0.18349 | 1.7341 | 82.7157
2010-12-08 | 1:01 | 0 | 21.711 | 0 | 0 | 0 | 53.75 | 31.031 | 26.721 | 26.671 | 17.006 | 23.876 | 15.425 | 0 | 0 | 56.448 | 56.494 | 44.806 | 25.634 | 0 | 0 | 55.239 | 34.122 | [5 empty] | 0 | 27.079 | 61 | 2.1046 | 1.9254 | 0.32977 | 0.18349 | 1.7419 | 82.7635
2010-12-08 | 1:02 | 0 | 21.679 | 0 | 1 | 0 | 50.968 | 30.109 | 26.809 | 26.591 | 16.579 | 23.869 | 15.342 | 0 | 0 | 56.419 | 56.442 | 44.753 | 25.556 | 0 | 0 | 55.232 | 34.091 | [5 empty] | 0 | 24.377 | 62 | 2.1288 | 1.9483 | 0.33075 | 0.18349 | 1.7648 | 82.9031
2010-12-08 | 1:03 | 0 | 21.687 | 0 | 0 | 0 | 47.353 | 29.852 | 26.863 | 26.551 | 16.463 | 23.852 | 15.475 | 0 | 0 | 56.426 | 56.471 | 44.762 | 25.634 | 0 | 0 | 55.309 | 34.146 | [5 empty] | 0 | 20.802 | 63 | 2.0901 | 1.9115 | 0.32918 | 0.18349 | 1.728 | 82.6779
2010-12-08 | 1:04 | 0 | 21.687 | 0 | 0 | 0 | 46.435 | 29.754 | 26.792 | 26.551 | 16.413 | 23.901 | 15.475 | 0 | 0 | 56.448 | 56.426 | 44.83 | 25.612 | 0 | 0 | 55.354 | 34.146 | [5 empty] | 0 | 19.884 | 64 | 2.0901 | 1.9115 | 0.32918 | 0.18349 | 1.728 | 82.6779
2010-12-08 | 1:05 | 0 | 21.679 | 0 | 0 | 0 | 45.763 | 29.651 | 26.809 | 26.495 | 15.787 | 23.82 | 15.418 | 1 | 0 | 56.396 | 56.419 | 44.753 | 25.556 | 0 | 0 | 55.232 | 34.091 | [5 empty] | 0 | 19.268 | 65 | 2.1067 | 1.9273 | 0.32985 | 0.18349 | 1.7438 | 82.7754
2010-12-08 | 1:06 | 0 | 21.711 | 0 | 0 | 0 | 45.152 | 29.683 | 26.792 | 26.551 | 16.489 | 23.852 | 15.5 | 0 | 0 | 56.403 | 56.403 | 44.83 | 25.563 | 0 | 0 | 55.239 | 34.098 | [5 empty] | 0 | 18.601 | 66 | 2.0828 | 1.9046 | 0.32889 | 0.18349 | 1.7211 | 82.6346
2010-12-08 | 1:07 | 0 | 21.64 | 0 | 0 | 0 | 44.508 | 29.683 | 26.767 | 26.527 | 16.192 | 23.876 | 15.5 | 0 | 0 | 56.359 | 56.403 | 44.783 | 25.563 | 0 | 0 | 55.239 | 34.098 | [5 empty] | 0 | 17.981 | 67 | 2.0828 | 1.9046 | 0.32889 | 0.18349 | 1.7211 | 82.6346
2010-12-08 | 1:08 | 0 | 21.711 | 0 | 0 | 0 | 43.829 | 29.707 | 26.792 | 26.551 | 16.116 | 23.876 | 15.425 | 0 | 0 | 56.359 | 56.403 | 44.83 | 25.563 | 0 | 0 | 55.239 | 34.098 | [5 empty] | 0 | 17.278 | 68 | 2.1046 | 1.9254 | 0.32977 | 0.18349 | 1.7419 | 82.7635
2010-12-08 | 1:09 | 0 | 21.711 | 0 | 0 | 0 | 43.147 | 29.707 | 26.792 | 26.527 | 15.82 | 23.901 | 15.4 | 0 | 0 | 56.337 | 56.403 | 44.715 | 25.492 | 0 | 0 | 55.195 | 34.098 | [5 empty] | 0 | 16.62 | 69 | 2.1119 | 1.9323 | 0.33007 | 0.18349 | 1.7488 | 82.8059
2010-12-08 | 1:10 | 0 | 21.655 | 0 | 0 | 0 | 42.48 | 29.7 | 26.689 | 26.519 | 15.443 | 23.82 | 15.367 | 0 | 0 | 56.307 | 56.35 | 44.823 | 25.507 | 0 | 0 | 55.209 | 34.022 | [5 empty] | 0 | 15.961 | 70 | 2.1215 | 1.9414 | 0.33046 | 0.18349 | 1.7579 | 82.8614
2010-12-08 | 1:11 | 0 | 21.687 | 0 | 0 | 0 | 41.925 | 29.778 | 26.743 | 26.527 | 15.747 | 23.876 | 15.4 | 0 | 0 | 56.314 | 56.359 | 44.806 | 25.563 | 0 | 0 | 55.239 | 34.053 | [5 empty] | 0 | 15.398 | 71 | 2.1119 | 1.9323 | 0.33007 | 0.18349 | 1.7488 | 82.8059
2010-12-08 | 1:12 | 0 | 21.711 | 0 | 0 | 0 | 41.291 | 29.803 | 26.743 | 26.527 | 15.722 | 23.876 | 15.45 | 0 | 0 | 56.314 | 56.359 | 44.83 | 25.539 | 0 | 0 | 55.263 | 34.077 | [5 empty] | 0 | 14.764 | 72 | 2.0974 | 1.9184 | 0.32948 | 0.18349 | 1.735 | 82.7208
2010-12-08 | 1:13 | 0 | 21.687 | 0 | 0 | 0 | 36.026 | 29.418 | 26.767 | 26.502 | 15.772 | 23.83 | 15.375 | 0 | 0 | 56.291 | 56.337 | 44.806 | 25.563 | 0 | 0 | 55.239 | 34.077 | [5 empty] | 0 | 9.524 | 73 | 2.1192 | 1.9392 | 0.33036 | 0.18349 | 1.7557 | 82.848
2010-12-08 | 1:14 | 0 | 21.711 | 0 | 1 | 0 | 33.323 | 28.815 | 26.912 | 26.407 | 15.649 | 23.852 | 15.352 | 0 | 0 | 56.291 | 56.337 | 44.806 | 25.563 | 0 | 0 | 55.195 | 34.053 | [5 empty] | 0 | 6.916 | 74 | 2.1259 | 1.9456 | 0.33063 | 0.18349 | 1.7621 | 82.8864
2010-12-08 | 1:15 | 0 | 21.679 | 0 | 0 | 0 | 31.458 | 29.844 | 27.145 | 26.326 | 15.392 | 23.844 | 15.319 | 0 | 0 | 56.284 | 56.284 | 44.732 | 25.531 | 0 | 0 | 55.186 | 34.046 | [5 empty] | 0 | 5.132 | 75 | 2.1355 | 1.9547 | 0.33102 | 0.18349 | 1.7712 | 82.9412
2010-12-08 | 1:16 | 0 | 21.711 | 0 | 1 | 0 | 30.188 | 34.077 | 27.226 | 26.287 | 15.795 | 23.83 | 15.352 | 0 | 0 | 56.291 | 56.291 | 44.739 | 25.539 | 0 | 0 | 55.216 | 34.098 | [5 empty] | 0 | 3.901 | 76 | 2.1259 | 1.9456 | 0.33063 | 0.18349 | 1.7621 | 82.8864
2010-12-08 | 1:17 | 0 | 21.704 | 0 | 0 | 0 | 29.241 | 38.863 | 27.025 | 26.326 | 15.935 | 23.773 | 15.319 | 0 | 0 | 56.238 | 56.284 | 44.662 | 25.531 | 0 | 0 | 55.165 | 34.091 | [5 empty] | 0 | 2.915 | 77 | 2.1355 | 1.9547 | 0.33102 | 0.18349 | 1.7712 | 82.9412
2010-12-08 | 1:18 | 0 | 21.679 | 0 | 1 | 0 | 28.447 | 40.061 | 26.855 | 26.399 | 15.468 | 23.798 | 15.319 | 0 | 0 | 56.238 | 56.284 | 44.753 | 25.531 | 0 | 0 | 55.186 | 34.067 | [5 empty] | 0 | 2.048 | 78 | 2.1355 | 1.9547 | 0.33102 | 0.18349 | 1.7712 | 82.9412
2010-12-08 | 1:19 | 0 | 21.679 | 0 | 0 | 0 | 27.819 | 38.157 | 26.689 | 26.47 | 15.367 | 23.798 | 15.294 | 0 | 0 | 56.261 | 56.261 | 44.799 | 25.556 | 0 | 0 | 55.186 | 34.067 | [5 empty] | 0 | 1.349 | 79 | 2.1428 | 1.9616 | 0.33132 | 0.18349 | 1.7781 | 82.9823
2010-12-08 | 1:20 | 0 | 21.711 | 0 | 1 | 0 | 27.441 | 35.792 | 26.647 | 26.647 | 21.542 | 23.805 | 15.327 | 0 | 0 | 56.245 | 56.268 | 44.806 | 25.539 | 0 | 0 | 55.125 | 34.098 | [5 empty] | 0 | 0.794 | 80 | 2.1332 | 1.9525 | 0.33093 | 0.18349 | 1.769 | 82.9279
2010-12-08 | 1:21 | 0 | 21.687 | 0 | 0 | 0 | 27.466 | 33.771 | 26.576 | 26.721 | 24.913 | 23.781 | 15.252 | 0 | 0 | 56.245 | 56.245 | 44.783 | 25.563 | 0 | 0 | 55.125 | 34.122 | [5 empty] | 0 | 0.745 | 81 | 2.155 | 1.9732 | 0.33181 | 0.18349 | 1.7898 | 83.0508
2010-12-08 | 1:22 | 0 | 21.711 | 0 | 1 | 0 | 41.525 | 32.26 | 26.622 | 26.743 | 18.339 | 23.732 | 15.252 | 0 | 0 | 56.291 | 56.291 | 44.806 | 25.588 | 0 | 0 | 55.102 | 34.122 | [5 empty] | 0 | 14.782 | 82 | 2.155 | 1.9732 | 0.33181 | 0.18349 | 1.7898 | 83.0508
2010-12-08 | 1:23 | 0 | 21.655 | 0 | 0 | 0 | 55.37 | 30.999 | 26.615 | 26.64 | 16.504 | 23.773 | 15.219 | 1 | 0 | 56.261 | 56.238 | 44.753 | 25.531 | 0 | 0 | 55.071 | 34.091 | [5 empty] | 0 | 28.73 | 83 | 2.1646 | 1.9824 | 0.3322 | 0.18349 | 1.7989 | 83.1041
2010-12-08 | 1:24 | 0 | 21.63 | 0 | 1 | 0 | 49.248 | 30.156 | 26.689 | 26.591 | 16.134 | 23.724 | 15.244 | 0 | 0 | 56.238 | 56.216 | 44.732 | 25.531 | 0 | 0 | 55.048 | 34.067 | [5 empty] | 0 | 22.657 | 84 | 2.1573 | 1.9755 | 0.33191 | 0.18349 | 1.792 | 83.0638
2010-12-08 | 1:25 | 0 | 21.64 | 0 | 0 | 0 | 46.251 | 29.947 | 26.721 | 26.551 | 15.87 | 23.781 | 15.252 | 0 | 0 | 56.291 | 56.225 | 44.762 | 25.514 | 0 | 0 | 55.125 | 34.029 | [5 empty] | 0 | 19.7 | 85 | 2.155 | 1.9732 | 0.33181 | 0.18349 | 1.7898 | 83.0508
2010-12-08 | 1:26 | 0 | 21.662 | 0 | 0 | 0 | 45.448 | 29.852 | 26.696 | 26.551 | 15.895 | 23.756 | 15.277 | 0 | 0 | 56.245 | 56.202 | 44.739 | 25.514 | 0 | 0 | 55.172 | 34.053 | [5 empty] | 0 | 18.897 | 86 | 2.1477 | 1.9663 | 0.33152 | 0.18349 | 1.7828 | 83.0101
2010-12-08 | 1:27 | 0 | 21.64 | 0 | 0 | 0 | 44.853 | 29.803 | 26.696 | 26.551 | 16.018 | 23.781 | 15.219 | 0 | 0 | 56.216 | 56.172 | 44.685 | 25.482 | 0 | 0 | 55.118 | 33.998 | [5 empty] | 0 | 18.302 | 87 | 2.1646 | 1.9824 | 0.3322 | 0.18349 | 1.7989 | 83.1041
2010-12-08 | 1:28 | 0 | 21.662 | 0 | 0 | 0 | 44.25 | 29.754 | 26.721 | 26.502 | 16.167 | 23.756 | 15.277 | 0 | 0 | 56.225 | 56.202 | 44.715 | 25.514 | 0 | 0 | 55.125 | 34.077 | [5 empty] | 0 | 17.748 | 88 | 2.1477 | 1.9663 | 0.33152 | 0.18349 | 1.7828 | 83.0101
2010-12-08 | 1:29 | 0 | 21.64 | 0 | 0 | 0 | 43.64 | 29.778 | 26.671 | 26.527 | 15.968 | 23.805 | 15.229 | 0 | 0 | 56.225 | 56.179 | 44.762 | 25.514 | 0 | 0 | 55.172 | 34.098 | [5 empty] | 0 | 17.113 | 89 | 2.1617 | 1.9796 | 0.33208 | 0.18349 | 1.7961 | 83.088
2010-12-08 | 1:30 | 0 | 21.662 | 0 | 0 | 0 | 43.03 | 29.778 | 26.721 | 26.502 | 16.29 | 23.756 | 15.252 | 0 | 0 | 56.202 | 56.179 | 44.739 | 25.514 | 0 | 0 | 55.148 | 34.098 | [5 empty] | 0 | 16.528 | 90 | 2.155 | 1.9732 | 0.33181 | 0.18349 | 1.7898 | 83.0508
2010-12-08 | 1:31 | 0 | 21.655 | 0 | 0 | 0 | 42.363 | 29.795 | 26.664 | 26.446 | 15.837 | 23.678 | 15.219 | 0 | 0 | 56.172 | 56.126 | 44.708 | 25.482 | 0 | 0 | 55.118 | 34.022 | [5 empty] | 0 | 15.917 | 91 | 2.1646 | 1.9824 | 0.3322 | 0.18349 | 1.7989 | 83.1041
2010-12-08 | 1:32 | 0 | 21.608 | 0 | 0 | 0 | 41.729 | 29.795 | 26.64 | 26.47 | 15.714 | 23.749 | 15.219 | 0 | 0 | 56.126 | 56.126 | 44.708 | 25.482 | 0 | 0 | 55.165 | 33.974 | [5 empty] | 0 | 15.259 | 92 | 2.1646 | 1.9824 | 0.3322 | 0.18349 | 1.7989 | 83.1041
2010-12-08 | 1:33 | 0 | 21.608 | 0 | 0 | 0 | 41.071 | 29.82 | 26.591 | 26.495 | 15.837 | 23.749 | 15.219 | 0 | 0 | 56.103 | 56.103 | 44.753 | 25.46 | 0 | 0 | 55.118 | 33.998 | [5 empty] | 0 | 14.576 | 93 | 2.1646 | 1.9824 | 0.3322 | 0.18349 | 1.7989 | 83.1041
2010-12-08 | 1:34 | 0 | 21.608 | 0 | 0 | 0 | 40.083 | 29.891 | 26.615 | 26.446 | 16.011 | 23.7 | 15.244 | 0 | 0 | 56.126 | 56.103 | 44.732 | 25.482 | 0 | 0 | 55.095 | 34.022 | [5 empty] | 0 | 13.637 | 94 | 2.1573 | 1.9755 | 0.33191 | 0.18349 | 1.792 | 83.0638
2010-12-08 | 1:35 | 0 | 21.662 | 0 | 0 | 0 | 35.086 | 29.322 | 26.647 | 26.478 | 15.92 | 23.709 | 15.277 | 0 | 0 | 56.133 | 56.11 | 44.762 | 25.514 | 0 | 0 | 55.102 | 34.005 | [5 empty] | 0 | 8.608 | 95 | 2.1477 | 1.9663 | 0.33152 | 0.18349 | 1.7828 | 83.0101
2010-12-08 | 1:36 | 0 | 21.63 | 0 | 1 | 0 | 32.706 | 29.001 | 26.904 | 26.326 | 15.812 | 23.724 | 15.244 | 1 | 0 | 56.103 | 56.079 | 44.685 | 25.482 | 0 | 0 | 55.048 | 33.998 | [5 empty] | 0 | 6.38 | 96 | 2.1573 | 1.9755 | 0.33191 | 0.18349 | 1.792 | 83.0638
2010-12-08 | 1:37 | 0 | 21.662 | 0 | 0 | 0 | 30.936 | 31.441 | 27.177 | 26.237 | 15.87 | 23.732 | 15.277 | 0 | 0 | 56.133 | 56.11 | 44.715 | 25.492 | 0 | 0 | 55.125 | 34.029 | [5 empty] | 0 | 4.699 | 97 | 2.1477 | 1.9663 | 0.33152 | 0.18349 | 1.7828 | 83.0101
2010-12-08 | 1:38 | 0 | 21.655 | 0 | 1 | 0 | 29.746 | 36.863 | 27.145 | 26.206 | 15.762 | 23.7 | 15.294 | 0 | 0 | 56.126 | 56.058 | 44.708 | 25.46 | 0 | 0 | 55.071 | 34.022 | [5 empty] | 0 | 3.54 | 98 | 2.1428 | 1.9616 | 0.33132 | 0.18349 | 1.7781 | 82.9823
2010-12-08 | 1:39 | 0 | 21.608 | 0 | 0 | 0 | 28.881 | 40.413 | 26.904 | 26.255 | 15.787 | 23.678 | 15.294 | 0 | 0 | 56.079 | 56.058 | 44.708 | 25.507 | 0 | 0 | 55.095 | 34.022 | [5 empty] | 0 | 2.626 | 99 | 2.1428 | 1.9616 | 0.33132 | 0.18349 | 1.7781 | 82.9823
2010-12-08 | 1:40 | 0 | 21.608 | 0 | 1 | 0 | 28.133 | 39.638 | 26.689 | 26.399 | 15.739 | 23.7 | 15.294 | 0 | 0 | 56.126 | 56.058 | 44.776 | 25.531 | 0 | 0 | 55.118 | 34.067 | [5 empty] | 0 | 1.734 | 100 | 2.1428 | 1.9616 | 0.33132 | 0.18349 | 1.7781 | 82.9823
2010-12-08 | 1:41 | 0 | 21.655 | 0 | 0 | 0 | 27.603 | 37.005 | 26.591 | 26.544 | 15.616 | 23.724 | 15.392 | 0 | 0 | 56.103 | 56.103 | 44.753 | 25.531 | 0 | 0 | 55.071 | 34.091 | [5 empty] | 0 | 1.059 | 101 | 2.1142 | 1.9345 | 0.33016 | 0.18349 | 1.751 | 82.8194
2010-12-08 | 1:42 | 0 | 21.687 | 0 | 1 | 0 | 27.272 | 34.639 | 26.576 | 26.696 | 25.539 | 23.732 | 15.425 | 0 | 0 | 56.133 | 56.089 | 44.806 | 25.563 | 0 | 0 | 55.078 | 34.122 | [5 empty] | 0 | 0.576 | 102 | 2.1046 | 1.9254 | 0.32977 | 0.18349 | 1.7419 | 82.7635
2010-12-08 | 1:43 | 0 | 21.63 | 0 | 0 | 0 | 35.878 | 32.823 | 26.519 | 26.735 | 19.913 | 23.749 | 15.418 | 0 | 0 | 56.126 | 56.079 | 44.732 | 25.531 | 0 | 0 | 55.071 | 34.067 | [5 empty] | 0 | 9.143 | 103 | 2.1067 | 1.9273 | 0.32985 | 0.18349 | 1.7438 | 82.7754
2010-12-08 | 1:44 | 0 | 21.662 | 0 | 1 | 0 | 53.498 | 31.514 | 26.671 | 26.671 | 17.426 | 23.732 | 15.45 | 0 | 0 | 56.179 | 56.089 | 44.762 | 25.563 | 0 | 0 | 55.057 | 34.098 | [5 empty] | 0 | 26.827 | 104 | 2.0974 | 1.9184 | 0.32948 | 0.18349 | 1.735 | 82.7208
2010-12-08 | 1:45 | 0 | 21.655 | 0 | 0 | 0 | 49.752 | 30.396 | 26.735 | 26.591 | 16.876 | 23.678 | 15.392 | 1 | 0 | 56.15 | 56.058 | 44.732 | 25.507 | 0 | 0 | 55.027 | 34.067 | [5 empty] | 0 | 23.161 | 105 | 2.1142 | 1.9345 | 0.33016 | 0.18349 | 1.751 | 82.8194
2010-12-08 | 1:46 | 0 | 21.63 | 0 | 0 | 0 | 44.594 | 29.94 | 26.784 | 26.519 | 16.579 | 23.678 | 15.418 | 0 | 0 | 56.15 | 56.058 | 44.685 | 25.482 | 0 | 0 | 54.933 | 34.067 | [5 empty] | 0 | 18.075 | 106 | 2.1067 | 1.9273 | 0.32985 | 0.18349 | 1.7438 | 82.7754
2010-12-08 | 1:47 | 0 | 21.655 | 0 | 0 | 0 | 43.678 | 29.844 | 26.735 | 26.544 | 16.627 | 23.7 | 15.367 | 0 | 0 | 56.103 | 56.035 | 44.708 | 25.531 | 0 | 0 | 54.957 | 34.046 | [5 empty] | 0 | 17.134 | 107 | 2.1215 | 1.9414 | 0.33046 | 0.18349 | 1.7579 | 82.8614
2010-12-08 | 1:48 | 0 | 21.63 | 0 | 0 | 0 | 43.138 | 29.795 | 26.711 | 26.566 | 16.504 | 23.724 | 15.392 | 0 | 0 | 56.103 | 56.035 | 44.732 | 25.482 | 0 | 0 | 55.004 | 34.067 | [5 empty] | 0 | 16.572 | 108 | 2.1142 | 1.9345 | 0.33016 | 0.18349 | 1.751 | 82.8194
2010-12-08 | 1:49 | 0 | 21.655 | 0 | 0 | 0 | 42.645 | 29.771 | 26.735 | 26.544 | 15.986 | 23.724 | 15.49 | 0 | 0 | 56.079 | 56.035 | 44.732 | 25.507 | 0 | 0 | 55.048 | 34.067 | [5 empty] | 0 | 16.101 | 109 | 2.0857 | 1.9074 | 0.329 | 0.18349 | 1.7239 | 82.652
2010-12-08 | 1:50 | 0 | 21.655 | 0 | 0 | 0 | 42.104 | 29.746 | 26.76 | 26.47 | 15.888 | 23.678 | 15.468 | 0 | 0 | 56.058 | 56.012 | 44.753 | 25.482 | 0 | 0 | 55.027 | 34.046 | [5 empty] | 0 | 15.634 | 110 | 2.0921 | 1.9135 | 0.32926 | 0.18349 | 1.73 | 82.6899
2010-12-08 | 1:51 | 0 | 21.63 | 0 | 0 | 0 | 41.54 | 29.795 | 26.735 | 26.495 | 15.762 | 23.7 | 15.468 | 0 | 0 | 56.058 | 56.012 | 44.732 | 25.482 | 0 | 0 | 55.004 | 34.046 | [5 empty] | 0 | 15.045 | 111 | 2.0921 | 1.9135 | 0.32926 | 0.18349 | 1.73 | 82.6899
2010-12-08 | 1:52 | 0 | 21.655 | 0 | 0 | 0 | 40.954 | 29.771 | 26.711 | 26.519 | 15.837 | 23.678 | 15.443 | 0 | 0 | 56.058 | 56.012 | 44.708 | 25.482 | 0 | 0 | 55.048 | 34.046 | [5 empty] | 0 | 14.435 | 112 | 2.0994 | 1.9204 | 0.32956 | 0.18349 | 1.7369 | 82.7328
2010-12-08 | 1:53 | 0 | 21.655 | 0 | 0 | 0 | 40.413 | 29.795 | 26.689 | 26.47 | 15.863 | 23.7 | 15.443 | 0 | 0 | 56.035 | 55.965 | 44.732 | 25.482 | 0 | 0 | 55.048 | 34.046 | [5 empty] | 0 | 13.943 | 113 | 2.0994 | 1.9204 | 0.32956 | 0.18349 | 1.7369 | 82.7328
2010-12-08 | 1:54 | 0 | 21.687 | 0 | 0 | 0 | 39.928 | 29.876 | 26.696 | 26.527 | 15.87 | 23.732 | 15.45 | 0 | 0 | 56.042 | 55.995 | 44.762 | 25.468 | 0 | 0 | 55.057 | 34.077 | [5 empty] | 0 | 13.401 | 114 | 2.0974 | 1.9184 | 0.32948 | 0.18349 | 1.735 | 82.7208
2010-12-08 | 1:55 | 0 | 21.655 | 0 | 0 | 0 | 39.332 | 29.915 | 26.664 | 26.519 | 15.714 | 23.7 | 15.49 | 0 | 0 | 55.944 | 55.921 | 44.685 | 25.436 | 0 | 0 | 54.957 | 34.067 | [5 empty] | 0 | 12.813 | 115 | 2.0857 | 1.9074 | 0.329 | 0.18349 | 1.7239 | 82.652
2010-12-08 | 1:56 | 0 | 21.655 | 0 | 1 | 0 | 35.124 | 29.555 | 26.64 | 26.47 | 15.762 | 23.7 | 15.468 | 0 | 0 | 55.988 | 55.965 | 44.732 | 25.482 | 0 | 0 | 54.957 | 34.046 | [5 empty] | 0 | 8.654 | 116 | 2.0921 | 1.9135 | 0.32926 | 0.18349 | 1.73 | 82.6899
2010-12-08 | 1:57 | 0 | 21.655 | 0 | 0 | 0 | 32.706 | 29.072 | 26.929 | 26.35 | 15.516 | 23.678 | 15.443 | 0 | 0 | 56.012 | 55.944 | 44.685 | 25.482 | 0 | 0 | 54.957 | 34.046 | [5 empty] | 0 | 6.356 | 117 | 2.0994 | 1.9204 | 0.32956 | 0.18349 | 1.7369 | 82.7328
2010-12-08 | 1:58 | 0 | 21.63 | 0 | 1 | 0 | 30.928 | 31.24 | 27.218 | 26.279 | 15.443 | 23.678 | 15.443 | 0 | 0 | 56.012 | 55.944 | 44.685 | 25.46 | 0 | 0 | 54.957 | 34.022 | [5 empty] | 0 | 4.649 | 118 | 2.0994 | 1.9204 | 0.32956 | 0.18349 | 1.7369 | 82.7328
2010-12-08 | 1:59 | 0 | 21.655 | 0 | 0 | 0 | 29.675 | 36.584 | 27.169 | 26.279 | 15.566 | 23.724 | 15.418 | 0 | 0 | 55.988 | 55.921 | 44.708 | 25.482 | 0 | 0 | 54.98 | 34.022 | [5 empty] | 0 | 3.396 | 119 | 2.1067 | 1.9273 | 0.32985 | 0.18349 | 1.7438 | 82.7754
2010-12-08 | 2:00 | 0 | 21.655 | 0 | 1 | 0 | 28.832 | 40.155 | 27.049 | 26.301 | 15.566 | 23.724 | 15.468 | 0 | 0 | 55.977 | 55.909 | 44.65 | 25.47 | 0 | 0 | 54.945 | 34.01 | [5 empty] | 0 | 2.531 | 120 | 2.0921 | 1.9135 | 0.32926 | 0.18349 | 1.73 | 82.6899
2010-12-08 | 2:01 | 0 | 21.642 | 0 | 0 | 0 | 28.05 | 39.344 | 26.797 | 26.434 | 15.503 | 23.665 | 15.38 | 0 | 0 | 55.977 | 55.909 | 44.72 | 25.495 | 0 | 0 | 54.968 | 34.034 | [5 empty] | 0 | 1.616 | 121 | 2.1177 | 1.9378 | 0.3303 | 0.18349 | 1.7543 | 82.8396
2010-12-08 | 2:02 | 0 | 21.642 | 0 | 1 | 0 | 27.517 | 36.617 | 26.652 | 26.507 | 21.378 | 23.687 | 15.405 | 0 | 0 | 55.977 | 55.886 | 44.673 | 25.47 | 0 | 0 | 54.922 | 34.034 | [5 empty] | 0 | 1.01 | 122 | 2.1105 | 1.9309 | 0.33001 | 0.18349 | 1.7474 | 82.7974
2010-12-08 | 2:03 | 0 | 21.642 | 0 | 1 | 0 | 27.687 | 34.22 | 26.578 | 26.627 | 23.832 | 23.736 | 15.455 | 0 | 0 | 55.977 | 55.839 | 44.697 | 25.423 | 0 | 0 | 54.901 | 34.01 | [5 empty] | 0 | 1.06 | 123 | 2.0959 | 1.9171 | 0.32942 | 0.18349 | 1.7336 | 82.7123
2010-12-08 | 2:04 | 0 | 21.674 | 0 | 0 | 0 | 43.346 | 32.466 | 26.635 | 26.73 | 18.13 | 23.793 | 15.438 | 1 | 0 | 55.984 | 55.916 | 44.727 | 25.502 | 0 | 0 | 54.884 | 33.993 | [5 empty] | 0 | 16.616 | 124 | 2.1009 | 1.9218 | 0.32962 | 0.18349 | 1.7383 | 82.7414
2010-12-08 | 2:05 | 0 | 21.62 | 0 | 1 | 0 | 54.236 | 31.132 | 26.676 | 26.676 | 17.431 | 23.81 | 15.43 | 0 | 0 | 56 | 55.886 | 44.65 | 25.448 | 0 | 0 | 54.854 | 33.962 | [5 empty] | 0 | 27.56 | 125 | 2.1032 | 1.924 | 0.32971 | 0.18349 | 1.7405 | 82.755
2010-12-08 | 2:06 | 0 | 21.642 | 0 | 0 | 0 | 46.095 | 30.168 | 26.747 | 26.603 | 16.936 | 23.832 | 15.43 | 0 | 0 | 56 | 55.886 | 44.65 | 25.495 | 0 | 0 | 54.877 | 33.962 | [5 empty] | 0 | 19.492 | 126 | 2.1032 | 1.924 | 0.32971 | 0.18349 | 1.7405 | 82.755
2010-12-08 | 2:07 | 0 | 21.642 | 0 | 0 | 0 | 43.032 | 29.879 | 26.723 | 26.603 | 15.998 | 23.881 | 15.38 | 1 | 0 | 55.977 | 55.886 | 44.673 | 25.495 | 0 | 0 | 54.901 | 33.986 | [5 empty] | 0 | 16.429 | 127 | 2.1177 | 1.9378 | 0.3303 | 0.18349 | 1.7543 | 82.8396
2010-12-08 | 2:08 | 0 | 21.642 | 0 | 0 | 0 | 42.398 | 29.808 | 26.747 | 26.578 | 16.368 | 23.906 | 15.405 | 0 | 0 | 55.977 | 55.862 | 44.65 | 25.448 | 0 | 0 | 54.901 | 34.01 | [5 empty] | 0 | 15.82 | 128 | 2.1105 | 1.9309 | 0.33001 | 0.18349 | 1.7474 | 82.7974
2010-12-08 | 2:09 | 0 | 21.642 | 0 | 0 | 0 | 41.999 | 29.71 | 26.772 | 26.532 | 16.121 | 23.93 | 15.405 | 0 | 0 | 55.953 | 55.862 | 44.65 | 25.495 | 0 | 0 | 54.901 | 34.01 | [5 empty] | 0 | 15.467 | 129 | 2.1105 | 1.9309 | 0.33001 | 0.18349 | 1.7474 | 82.7974
2010-12-08 | 2:10 | 0 | 21.642 | 0 | 0 | 0 | 41.552 | 29.734 | 26.676 | 26.556 | 16.071 | 23.977 | 15.405 | 0 | 0 | 55.932 | 55.839 | 44.673 | 25.47 | 0 | 0 | 54.877 | 34.01 | [5 empty] | 0 | 14.996 | 130 | 2.1105 | 1.9309 | 0.33001 | 0.18349 | 1.7474 | 82.7974
2010-12-08 | 2:11 | 0 | 21.642 | 0 | 0 | 0 | 41.035 | 29.71 | 26.723 | 26.507 | 15.85 | 23.952 | 15.43 | 0 | 0 | 55.932 | 55.818 | 44.627 | 25.495 | 0 | 0 | 54.877 | 34.01 | [5 empty] | 0 | 14.528 | 131 | 2.1032 | 1.924 | 0.32971 | 0.18349 | 1.7405 | 82.755
2010-12-08 | 2:12 | 0 | 21.642 | 0 | 0 | 0 | 40.542 | 29.734 | 26.723 | 26.532 | 15.8 | 23.952 | 15.43 | 0 | 0 | 55.909 | 55.818 | 44.673 | 25.448 | 0 | 0 | 54.831 | 34.01 | [5 empty] | 0 | 14.01 | 132 | 2.1032 | 1.924 | 0.32971 | 0.18349 | 1.7405 | 82.755
2010-12-08 | 2:13 | 0 | 21.642 | 0 | 0 | 0 | 40.002 | 29.759 | 26.698 | 26.507 | 15.727 | 24.001 | 15.405 | 0 | 0 | 55.886 | 55.818 | 44.673 | 25.448 | 0 | 0 | 54.831 | 34.034 | [5 empty] | 0 | 13.495 | 133 | 2.1105 | 1.9309 | 0.33001 | 0.18349 | 1.7474 | 82.7974
2010-12-08 | 2:14 | 0 | 21.62 | 0 | 0 | 0 | 39.485 | 29.808 | 26.698 | 26.507 | 15.702 | 24.001 | 15.455 | 0 | 0 | 55.886 | 55.795 | 44.673 | 25.448 | 0 | 0 | 54.831 | 34.034 | [5 empty] | 0 | 12.978 | 134 | 2.0959 | 1.9171 | 0.32942 | 0.18349 | 1.7336 | 82.7123
2010-12-08 | 2:15 | 0 | 21.596 | 0 | 0 | 0 | 38.992 | 29.808 | 26.698 | 26.507 | 15.825 | 24.001 | 15.455 | 0 | 0 | 55.839 | 55.795 | 44.673 | 25.448 | 0 | 0 | 54.807 | 34.01 | [5 empty] | 0 | 12.485 | 135 | 2.0959 | 1.9171 | 0.32942 | 0.18349 | 1.7336 | 82.7123
2010-12-08 | 2:16 | 0 | 21.62 | 0 | 0 | 0 | 38.052 | 29.903 | 26.723 | 26.507 | 16.172 | 24.001 | 15.405 | 0 | 0 | 55.862 | 55.795 | 44.673 | 25.448 | 0 | 0 | 54.807 | 34.01 | [5 empty] | 0 | 11.545 | 136 | 2.1105 | 1.9309 | 0.33001 | 0.18349 | 1.7474 | 82.7974
2010-12-08 | 2:17 | 0 | 21.642 | 0 | 1 | 0 | 33.893 | 29.3 | 26.723 | 26.483 | 16.27 | 24.026 | 15.43 | 0 | 0 | 55.862 | 55.771 | 44.673 | 25.448 | 0 | 0 | 54.763 | 33.986 | [5 empty] | 0 | 7.41 | 137 | 2.1032 | 1.924 | 0.32971 | 0.18349 | 1.7405 | 82.755
2010-12-08 | 2:18 | 0 | 21.642 | 0 | 0 | 0 | 31.902 | 29.734 | 27.037 | 26.412 | 15.752 | 23.977 | 15.48 | 0 | 0 | 55.862 | 55.771 | 44.673 | 25.448 | 0 | 0 | 54.763 | 33.986 | [5 empty] | 0 | 5.49 | 138 | 2.0886 | 1.9101 | 0.32912 | 0.18349 | 1.7266 | 82.6692
2010-12-08 | 2:19 | 0 | 21.588 | 0 | 1 | 0 | 30.281 | 33.72 | 27.199 | 26.235 | 15.644 | 23.969 | 15.372 | 0 | 0 | 55.809 | 55.718 | 44.596 | 25.416 | 0 | 0 | 54.686 | 33.931 | [5 empty] | 0 | 4.046 | 139 | 2.1201 | 1.94 | 0.3304 | 0.18349 | 1.7565 | 82.853
2010-12-08 | 2:20 | 0 | 21.642 | 0 | 0 | 0 | 29.325 | 39.014 | 27.132 | 26.313 | 15.923 | 24.026 | 15.405 | 0 | 0 | 55.839 | 55.781 | 44.615 | 25.507 | 0 | 0 | 54.796 | 33.974 | [5 empty] | 0 | 3.012 | 140 | 2.1105 | 1.9309 | 0.33001 | 0.18349 | 1.7474 | 82.7974
2010-12-08 | 2:21 | 0 | 21.593 | 0 | 1 | 0 | 28.432 | 40.329 | 26.914 | 26.264 | 15.676 | 23.952 | 15.355 | 0 | 0 | 55.792 | 55.699 | 44.624 | 25.421 | 0 | 0 | 54.714 | 33.959 | [5 empty] | 0 | 2.168 | 141 | 2.125 | 1.9447 | 0.3306 | 0.18349 | 1.7612 | 82.8814
2010-12-08 | 2:22 | 0 | 21.601 | 0 | 0 | 0 | 27.79 | 38.126 | 26.73 | 26.466 | 15.634 | 24.009 | 15.413 | 0 | 0 | 55.799 | 55.706 | 44.655 | 25.428 | 0 | 0 | 54.698 | 33.969 | [5 empty] | 0 | 1.324 | 142 | 2.1081 | 1.9287 | 0.32991 | 0.18349 | 1.7452 | 82.7839
2010-12-08 | 2:23 | 0 | 21.625 | 0 | 1 | 0 | 27.334 | 35.354 | 26.635 | 26.586 | 24.394 | 23.984 | 15.438 | 0 | 0 | 55.799 | 55.706 | 44.655 | 25.453 | 0 | 0 | 54.744 | 33.991 | [5 empty] | 0 | 0.748 | 143 | 2.1009 | 1.9218 | 0.32962 | 0.18349 | 1.7383 | 82.7414
2010-12-08 | 2:24 | 1 | 21.601 | 0 | 0 | 0 | 30.222 | 33.263 | 26.61 | 26.755 | 21.071 | 24.009 | 15.438 | 0 | 0 | 55.823 | 55.706 | 44.678 | 25.477 | 0 | 0 | 54.721 | 33.969 | [5 empty] | 21.601 | 3.467 | 144 | 2.1009 | 1.9218 | 0.32962 | 0.18349 | 1.7383 | 82.7414
2010-12-08 | 2:25 | 0 | 21.65 | 0 | 1 | 0 | 49.883 | 31.715 | 26.635 | 26.755 | 17.537 | 24.009 | 15.387 | 1 | 0 | 55.844 | 55.706 | 44.634 | 25.453 | 0 | 0 | 54.744 | 33.991 | [5 empty] | 0 | 23.128 | 145 | 2.1157 | 1.9359 | 0.33022 | 0.18349 | 1.7524 | 82.8278
2010-12-08 | 2:26 | 0 | 21.625 | 0 | 0 | 0 | 52.497 | 30.56 | 26.73 | 26.681 | 17.042 | 23.984 | 15.413 | 0 | 0 | 55.844 | 55.706 | 44.61 | 25.453 | 0 | 0 | 54.789 | 33.991 | [5 empty] | 0 | 25.816 | 146 | 2.1081 | 1.9287 | 0.32991 | 0.18349 | 1.7452 | 82.7839
2010-12-08 | 2:27 | 0 | 21.65 | 0 | 1 | 0 | 44.166 | 29.812 | 26.801 | 26.657 | 16.499 | 24.033 | 15.387 | 0 | 0 | 55.844 | 55.706 | 44.634 | 25.453 | 0 | 0 | 54.744 | 33.991 | [5 empty] | 0 | 17.509 | 147 | 2.1157 | 1.9359 | 0.33022 | 0.18349 | 1.7524 | 82.8278
2010-12-08 | 2:28 | 0 | 21.625 | 0 | 0 | 0 | 42.52 | 29.621 | 26.85 | 26.561 | 16.473 | 23.984 | 15.362 | 0 | 0 | 55.823 | 55.685 | 44.587 | 25.428 | 0 | 0 | 54.768 | 33.991 | [5 empty] | 0 | 15.959 | 148 | 2.123 | 1.9428 | 0.33051 | 0.18349 | 1.7593 | 82.8697
2010-12-08 | 2:29 | 0 | 21.593 | 0 | 0 | 0 | 41.997 | 29.565 | 26.747 | 26.554 | 16.292 | 23.952 | 15.355 | 0 | 0 | 55.792 | 55.631 | 44.603 | 25.396 | 0 | 0 | 54.714 | 33.938 | [5 empty] | 0 | 15.443 | 149 | 2.125 | 1.9447 | 0.3306 | 0.18349 | 1.7612 | 82.8814
2010-12-08 | 2:30 | 0 | 21.569 | 0 | 0 | 0 | 41.597 | 29.516 | 26.77 | 26.529 | 16.418 | 23.977 | 15.453 | 0 | 0 | 55.769 | 55.655 | 44.603 | 25.374 | 0 | 0 | 54.667 | 33.914 | [5 empty] | 0 | 15.068 | 150 | 2.0965 | 1.9176 | 0.32944 | 0.18349 | 1.7341 | 82.7157
2010-12-08 | 2:31 | 0 | 21.593 | 0 | 0 | 0 | 41.08 | 29.516 | 26.747 | 26.505 | 16.245 | 24.001 | 15.405 | 1 | 0 | 55.746 | 55.631 | 44.603 | 25.396 | 0 | 0 | 54.667 | 33.938 | [5 empty] | 0 | 14.575 | 151 | 2.1105 | 1.9309 | 0.33001 | 0.18349 | 1.7474 | 82.7974
2010-12-08 | 2:32 | 0 | 21.625 | 0 | 0 | 0 | 40.643 | 29.523 | 26.755 | 26.512 | 15.956 | 24.009 | 15.362 | 0 | 0 | 55.776 | 55.662 | 44.634 | 25.428 | 0 | 0 | 54.744 | 33.969 | [5 empty] | 0 | 14.131 | 152 | 2.123 | 1.9428 | 0.33051 | 0.18349 | 1.7593 | 82.8697
2010-12-08 | 2:33 | 0 | 21.625 | 0 | 0 | 0 | 40.124 | 29.548 | 26.801 | 26.512 | 16.227 | 24.009 | 15.387 | 0 | 0 | 55.753 | 55.638 | 44.634 | 25.428 | 0 | 0 | 54.744 | 33.969 | [5 empty] | 0 | 13.612 | 153 | 2.1157 | 1.9359 | 0.33022 | 0.18349 | 1.7524 | 82.8278
2010-12-08 | 2:34 | 0 | 21.625 | 0 | 0 | 0 | 39.631 | 29.572 | 26.755 | 26.512 | 15.93 | 24.033 | 15.362 | 0 | 0 | 55.753 | 55.638 | 44.634 | 25.453 | 0 | 0 | 54.768 | 33.969 | [5 empty] | 0 | 13.119 | 154 | 2.123 | 1.9428 | 0.33051 | 0.18349 | 1.7593 | 82.8697
2010-12-08 | 2:35 | 0 | 21.569 | 0 | 0 | 0 | 39.107 | 29.589 | 26.747 | 26.48 | 16.194 | 23.977 | 15.38 | 0 | 0 | 55.699 | 55.585 | 44.624 | 25.35 | 0 | 0 | 54.714 | 33.866 | [5 empty] | 0 | 12.627 | 155 | 2.1177 | 1.9378 | 0.3303 | 0.18349 | 1.7543 | 82.8396
2010-12-08 | 2:36 | 0 | 21.601 | 0 | 0 | 0 | 38.645 | 29.692 | 26.706 | 26.561 | 15.734 | 24.009 | 15.362 | 0 | 0 | 55.729 | 55.592 | 44.634 | 25.428 | 0 | 0 | 54.768 | 33.969 | [5 empty] | 0 | 12.084 | 156 | 2.123 | 1.9428 | 0.33051 | 0.18349 | 1.7593 | 82.8697
2010-12-08 | 2:37 | 0 | 21.625 | 0 | 0 | 0 | 36.177 | 29.717 | 26.73 | 26.537 | 16.079 | 24.009 | 15.362 | 0 | 0 | 55.685 | 55.592 | 44.634 | 25.406 | 0 | 0 | 54.721 | 33.969 | [5 empty] | 0 | 9.64 | 157 | 2.123 | 1.9428 | 0.33051 | 0.18349 | 1.7593 | 82.8697
2010-12-08 | 2:38 | 0 | 21.625 | 0 | 0 | 0 | 33.074 | 29.067 | 26.826 | 26.466 | 16.325 | 23.96 | 15.413 | 0 | 0 | 55.706 | 55.615 | 44.634 | 25.406 | 0 | 0 | 54.721 | 33.969 | [5 empty] | 0 | 6.608 | 158 | 2.1081 | 1.9287 | 0.32991 | 0.18349 | 1.7452 | 82.7839
2010-12-08 | 2:39 | 0 | 21.601 | 0 | 1 | 0 | 31.259 | 30.801 | 27.14 | 26.345 | 16.154 | 23.913 | 15.413 | 0 | 0 | 55.685 | 55.592 | 44.587 | 25.428 | 0 | 0 | 54.653 | 33.921 | [5 empty] | 0 | 4.914 | 159 | 2.1081 | 1.9287 | 0.32991 | 0.18349 | 1.7452 | 82.7839
2010-12-08 | 2:40 | 0 | 21.593 | 0 | 1 | 0 | 29.879 | 36.076 | 27.228 | 26.289 | 15.651 | 23.903 | 15.43 | 0 | 0 | 55.655 | 55.575 | 44.547 | 25.409 | 0 | 0 | 54.611 | 33.902 | [5 empty] | 0 | 3.59 | 160 | 2.1032 | 1.924 | 0.32971 | 0.18349 | 1.7405 | 82.755
2010-12-08 | 2:41 | 0 | 21.635 | 0 | 0 | 0 | 28.981 | 40.322 | 27.101 | 26.331 | 15.521 | 23.825 | 15.397 | 0 | 0 | 55.694 | 55.58 | 44.575 | 25.438 | 0 | 0 | 54.663 | 33.907 | [5 empty] | 0 | 2.65 | 161 | 2.1128 | 1.9331 | 0.3301 | 0.18349 | 1.7496 | 82.8109
2010-12-08 | 2:42 | 0 | 21.611 | 0 | 1 | 0 | 28.162 | 39.829 | 26.86 | 26.475 | 15.94 | 23.874 | 15.372 | 0 | 0 | 55.671 | 55.557 | 44.643 | 25.392 | 0 | 0 | 54.616 | 33.907 | [5 empty] | 0 | 1.687 | 162 | 2.1201 | 1.94 | 0.3304 | 0.18349 | 1.7565 | 82.853
2010-12-08 | 2:43 | 0 | 21.642 | 0 | 0 | 0 | 27.591 | 37.04 | 26.723 | 26.603 | 15.702 | 23.881 | 15.355 | 0 | 0 | 55.701 | 55.587 | 44.673 | 25.448 | 0 | 0 | 54.693 | 33.962 | [5 empty] | 0 | 0.988 | 163 | 2.125 | 1.9447 | 0.3306 | 0.18349 | 1.7612 | 82.8814
2010-12-08 | 2:44 | 0 | 21.642 | 0 | 1 | 0 | 27.206 | 34.433 | 26.652 | 26.723 | 25.615 | 23.857 | 15.405 | 0 | 0 | 55.701 | 55.587 | 44.673 | 25.448 | 0 | 0 | 54.716 | 33.916 | [5 empty] | 0 | 0.483 | 164 | 2.1105 | 1.9309 | 0.33001 | 0.18349 | 1.7474 | 82.7974
2010-12-08 | 2:45 | 0 | 21.667 | 0 | 0 | 0 | 36.993 | 32.553 | 26.652 | 26.772 | 19.407 | 23.832 | 15.355 | 0 | 0 | 55.725 | 55.564 | 44.65 | 25.448 | 0 | 0 | 54.693 | 33.916 | [5 empty] | 0 | 10.221 | 165 | 2.125 | 1.9447 | 0.3306 | 0.18349 | 1.7612 | 82.8814
2010-12-08 | 2:46 | 0 | 21.642 | 0 | 1 | 0 | 54.166 | 31.205 | 26.747 | 26.772 | 17.406 | 23.785 | 15.355 | 1 | 0 | 55.748 | 55.564 | 44.627 | 25.423 | 0 | 0 | 54.646 | 33.938 | [5 empty] | 0 | 27.394 | 166 | 2.125 | 1.9447 | 0.3306 | 0.18349 | 1.7612 | 82.8814
2010-12-08 | 2:47 | 0 | 21.611 | 0 | 0 | 0 | 48.403 | 30.161 | 26.789 | 26.716 | 16.707 | 23.729 | 15.274 | 0 | 0 | 55.718 | 55.557 | 44.596 | 25.416 | 0 | 0 | 54.616 | 33.931 | [5 empty] | 0 | 21.687 | 167 | 2.1486 | 1.9672 | 0.33155 | 0.18349 | 1.7837 | 83.015
2010-12-08 | 2:48 | 0 | 21.611 | 0 | 0 | 0 | 42.839 | 29.656 | 26.836 | 26.571 | 16.385 | 23.729 | 15.347 | 0 | 0 | 55.694 | 55.533 | 44.552 | 25.392 | 0 | 0 | 54.616 | 33.931 | [5 empty] | 0 | 16.268 | 168 | 2.1274 | 1.947 | 0.33069 | 0.18349 | 1.7635 | 82.8947
2010-12-08 | 2:49 | 0 | 21.642 | 0 | 0 | 0 | 42.023 | 29.567 | 26.868 | 26.603 | 15.923 | 23.761 | 15.355 | 0 | 0 | 55.725 | 55.543 | 44.582 | 25.448 | 0 | 0 | 54.646 | 33.962 | [5 empty] | 0 | 15.42 | 169 | 2.125 | 1.9447 | 0.3306 | 0.18349 | 1.7612 | 82.8814
2010-12-08 | 2:50 | 0 | 21.611 | 0 | 0 | 0 | 41.568 | 29.511 | 26.811 | 26.595 | 16.262 | 23.778 | 15.347 | 0 | 0 | 55.671 | 55.489 | 44.596 | 25.392 | 0 | 0 | 54.663 | 33.931 | [5 empty] | 0 | 14.973 | 170 | 2.1274 | 1.947 | 0.33069 | 0.18349 | 1.7635 | 82.8947
2010-12-08 | 2:51 | 0 | 21.642 | 0 | 0 | 0 | 41.176 | 29.518 | 26.821 | 26.578 | 16.023 | 23.785 | 15.355 | 0 | 0 | 55.701 | 55.519 | 44.606 | 25.399 | 0 | 0 | 54.625 | 33.986 | [5 empty] | 0 | 14.598 | 171 | 2.125 | 1.9447 | 0.3306 | 0.18349 | 1.7612 | 82.8814
2010-12-08 | 2:52 | 0 | 21.611 | 0 | 0 | 0 | 40.676 | 29.486 | 26.789 | 26.546 | 16.262 | 23.729 | 15.274 | 0 | 0 | 55.65 | 55.489 | 44.552 | 25.392 | 0 | 0 | 54.663 | 33.955 | [5 empty] | 0 | 14.13 | 172 | 2.1486 | 1.9672 | 0.33155 | 0.18349 | 1.7837 | 83.015
2010-12-08 | 2:53 | 0 | 21.62 | 0 | 0 | 0 | 40.236 | 29.518 | 26.821 | 26.556 | 15.85 | 23.761 | 15.307 | 0 | 0 | 55.68 | 55.519 | 44.606 | 25.399 | 0 | 0 | 54.625 | 33.986 | [5 empty] | 0 | 13.68 | 173 | 2.139 | 1.958 | 0.33116 | 0.18349 | 1.7745 | 82.961
2010-12-08 | 2:54 | 0 | 21.611 | 0 | 0 | 0 | 39.712 | 29.535 | 26.74 | 26.524 | 15.694 | 23.729 | 15.274 | 0 | 0 | 55.627 | 55.466 | 44.596 | 25.392 | 0 | 0 | 54.548 | 33.955 | [5 empty] | 0 | 13.188 | 174 | 2.1486 | 1.9672 | 0.33155 | 0.18349 | 1.7837 | 83.015
2010-12-08 | 2:55 | 0 | 21.611 | 0 | 0 | 0 | 39.196 | 29.557 | 26.789 | 26.5 | 15.842 | 23.705 | 15.249 | 0 | 0 | 55.603 | 55.466 | 44.575 | 25.392 | 0 | 0 | 54.572 | 33.955 | [5 empty] | 0 | 12.696 | 175 | 2.1559 | 1.9741 | 0.33185 | 0.18349 | 1.7906 | 83.0557
2010-12-08 | 2:56 | 0 | 21.588 | 0 | 0 | 0 | 38.724 | 29.557 | 26.765 | 26.524 | 15.767 | 23.705 | 15.249 | 0 | 0 | 55.58 | 55.442 | 44.575 | 25.392 | 0 | 0 | 54.572 | 33.955 | [5 empty] | 0 | 12.2 | 176 | 2.1559 | 1.9741 | 0.33185 | 0.18349 | 1.7906 | 83.0557
2010-12-08 | 2:57 | 0 | 21.62 | 0 | 0 | 0 | 38.263 | 29.663 | 26.747 | 26.556 | 16.023 | 23.736 | 15.257 | 0 | 0 | 55.61 | 55.496 | 44.582 | 25.423 | 0 | 0 | 54.625 | 33.938 | [5 empty] | 0 | 11.707 | 177 | 2.1536 | 1.9719 | 0.33175 | 0.18349 | 1.7884 | 83.0427
2010-12-08 | 2:58 | 0 | 21.642 | 0 | 1 | 0 | 34.433 | 29.374 | 26.747 | 26.532 | 16.172 | 23.736 | 15.184 | 0 | 0 | 55.587 | 55.449 | 44.582 | 25.423 | 0 | 0 | 54.67 | 33.938 | [5 empty] | 0 | 7.901 | 178 | 2.1748 | 1.9921 | 0.33262 | 0.18349 | 1.8086 | 83.1601
2010-12-08 | 2:59 | 0 | 21.635 | 0 | 0 | 0 | 32.208 | 29.413 | 26.98 | 26.451 | 15.792 | 23.705 | 15.174 | 0 | 0 | 55.58 | 55.442 | 44.575 | 25.416 | 0 | 0 | 54.686 | 33.907 | [5 empty] | 0 | 5.757 | 179 | 2.1777 | 1.9948 | 0.33273 | 0.18349 | 1.8114 | 83.176
2010-12-08 | 3:00 | 0 | 21.588 | 0 | 1 | 0 | 30.497 | 33.132 | 27.15 | 26.38 | 16.013 | 23.705 | 15.224 | 0 | 0 | 55.557 | 55.419 | 44.552 | 25.428 | 0 | 0 | 54.651 | 33.943 | [5 empty] | 0 | 4.117 | 180 | 2.1632 | 1.981 | 0.33214 | 0.18349 | 1.7975 | 83.0961
2010-12-08 | 3:01 | 0 | 21.598 | 0 | 0 | 0 | 29.401 | 38.76 | 27.186 | 26.343 | 15.682 | 23.668 | 15.164 | 0 | 0 | 55.545 | 55.407 | 44.517 | 25.404 | 0 | 0 | 54.628 | 33.943 | [5 empty] | 0 | 3.058 | 181 | 2.1806 | 1.9976 | 0.33285 | 0.18349 | 1.8141 | 83.1919
2010-12-08 | 3:02 | 0 | 21.598 | 0 | 1 | 0 | 28.535 | 40.499 | 27.042 | 26.414 | 15.878 | 23.668 | 15.164 | 0 | 0 | 55.545 | 55.431 | 44.585 | 25.428 | 0 | 0 | 54.583 | 33.943 | [5 empty] | 0 | 2.121 | 182 | 2.1806 | 1.9976 | 0.33285 | 0.18349 | 1.8141 | 83.1919
2010-12-08 | 3:03 | 0 | 21.647 | 0 | 1 | 0 | 27.836 | 38.244 | 26.824 | 26.463 | 15.83 | 23.646 | 15.088 | 0 | 0 | 55.545 | 55.407 | 44.54 | 25.404 | 0 | 0 | 54.607 | 33.967 | [5 empty] | 0 | 1.373 | 183 | 2.2028 | 2.0186 | 0.33375 | 0.18349 | 1.8352 | 83.3111
2010-12-08 | 3:04 | 0 | 21.598 | 0 | 0 | 0 | 27.353 | 35.399 | 26.752 | 26.632 | 24.126 | 23.668 | 15.088 | 0 | 0 | 55.568 | 55.407 | 44.585 | 25.428 | 0 | 0 | 54.56 | 33.943 | [5 empty] | 0 | 0.721 | 184 | 2.2028 | 2.0186 | 0.33375 | 0.18349 | 1.8352 | 83.3111
2010-12-08 | 3:05 | 0 | 21.655 | 0 | 1 | 0 | 30.254 | 33.247 | 26.76 | 26.784 | 22.376 | 23.724 | 15.146 | 1 | 0 | 55.599 | 55.461 | 44.615 | 25.482 | 0 | 0 | 54.59 | 33.998 | [5 empty] | 0 | 3.47 | 185 | 2.1859 | 2.0026 | 0.33306 | 0.18349 | 1.8191 | 83.2203
2010-12-08 | 3:06 | 0 | 21.623 | 0 | 0 | 0 | 50.364 | 31.642 | 26.752 | 26.752 | 18.794 | 23.646 | 15.138 | 0 | 0 | 55.592 | 55.386 | 44.585 | 25.45 | 0 | 0 | 54.513 | 33.967 | [5 empty] | 0 | 23.612 | 186 | 2.1882 | 2.0048 | 0.33316 | 0.18349 | 1.8213 | 83.2329
2010-12-08 | 3:07 | 0 | 21.623 | 1 | 1 | 0 | 52.403 | 30.487 | 26.799 | 26.728 | 17.361 | 23.668 | 15.138 | 0 | 0 | 55.592 | 55.386 | 44.564 | 25.404 | 0 | 0 | 54.469 | 33.967 | [5 empty] | 0 | 25.675 | 187 | 2.1882 | 2.0048 | 0.33316 | 0.18349 | 1.8213 | 83.2329
2010-12-08 | 3:08 | 0 | 21.623 | 0 | 0 | 0 | 43.461 | 29.69 | 26.897 | 26.632 | 16.818 | 23.621 | 15.113 | 1 | 0 | 55.568 | 55.386 | 44.517 | 25.404 | 0 | 0 | 54.399 | 33.967 | [5 empty] | 0 | 16.829 | 188 | 2.1955 | 2.0117 | 0.33345 | 0.18349 | 1.8282 | 83.2721
2010-12-08 | 3:09 | 0 | 21.623 | 0 | 0 | 0 | 41.628 | 29.523 | 26.848 | 26.657 | 16.25 | 23.668 | 15.088 | 0 | 0 | 55.592 | 55.386 | 44.54 | 25.428 | 0 | 0 | 54.399 | 33.991 | [5 empty] | 0 | 14.971 | 189 | 2.2028 | 2.0186 | 0.33375 | 0.18349 | 1.8352 | 83.3111
2010-12-08 | 3:10 | 0 | 21.598 | 0 | 0 | 0 | 41.205 | 29.45 | 26.897 | 26.583 | 16.25 | 23.621 | 15.088 | 0 | 0 | 55.568 | 55.363 | 44.517 | 25.379 | 0 | 0 | 54.399 | 34.015 | [5 empty] | 0 | 14.622 | 190 | 2.2028 | 2.0186 | 0.33375 | 0.18349 | 1.8352 | 83.3111
2010-12-08 | 3:11 | 0 | 21.623 | 0 | 0 | 0 | 40.851 | 29.401 | 26.873 | 26.559 | 16.026 | 23.621 | 15.063 | 0 | 0 | 55.545 | 55.34 | 44.517 | 25.428 | 0 | 0 | 54.376 | 34.015 | [5 empty] | 0 | 14.292 | 191 | 2.2101 | 2.0256 | 0.33404 | 0.18349 | 1.8421 | 83.3498
2010-12-08 | 3:12 | 0 | 21.63 | 0 | 0 | 0 | 40.437 | 29.432 | 26.904 | 26.615 | 15.863 | 23.7 | 15.071 | 0 | 0 | 55.575 | 55.417 | 44.571 | 25.46 | 0 | 0 | 54.429 | 34.022 | [5 empty] | 0 | 13.822 | 192 | 2.2077 | 2.0233 | 0.33395 | 0.18349 | 1.8399 | 83.3374
2010-12-08 | 3:13 | 0 | 21.623 | 0 | 0 | 0 | 39.959 | 29.378 | 26.848 | 26.534 | 15.83 | 23.646 | 15.015 | 0 | 0 | 55.524 | 55.34 | 44.54 | 25.404 | 0 | 0 | 54.399 | 33.967 | [5 empty] | 0 | 13.425 | 193 | 2.224 | 2.0388 | 0.33461 | 0.18349 | 1.8554 | 83.4233
2010-12-08 | 3:14 | 0 | 21.623 | 0 | 0 | 0 | 39.49 | 29.425 | 26.799 | 26.559 | 15.805 | 23.646 | 15.015 | 0 | 0 | 55.501 | 55.34 | 44.54 | 25.404 | 0 | 0 | 54.446 | 33.967 | [5 empty] | 0 | 12.931 | 194 | 2.224 | 2.0388 | 0.33461 | 0.18349 | 1.8554 | 83.4233
2010-12-08 | 3:15 | 0 | 21.623 | 0 | 0 | 0 | 38.995 | 29.45 | 26.824 | 26.534 | 16.225 | 23.621 | 15.063 | 0 | 0 | 55.477 | 55.316 | 44.517 | 25.404 | 0 | 0 | 54.446 | 33.943 | [5 empty] | 0 | 12.461 | 195 | 2.2101 | 2.0256 | 0.33404 | 0.18349 | 1.8421 | 83.3498
2010-12-08 | 3:16 | 0 | 21.623 | 0 | 0 | 0 | 38.478 | 29.523 | 26.752 | 26.512 | 16.003 | 23.621 | 15.088 | 0 | 0 | 55.477 | 55.34 | 44.517 | 25.379 | 0 | 0 | 54.469 | 33.967 | [5 empty] | 0 | 11.966 | 196 | 2.2028 | 2.0186 | 0.33375 | 0.18349 | 1.8352 | 83.3111
2010-12-08 | 3:17 | 0 | 21.623 | 0 | 0 | 0 | 38.031 | 29.545 | 26.728 | 26.559 | 15.805 | 23.646 | 15.038 | 0 | 0 | 55.454 | 55.293 | 44.54 | 25.404 | 0 | 0 | 54.469 | 33.943 | [5 empty] | 0 | 11.472 | 197 | 2.2173 | 2.0325 | 0.33434 | 0.18349 | 1.849 | 83.3882
2010-12-08 | 3:18 | 0 | 21.623 | 0 | 0 | 0 | 35.823 | 29.619 | 26.752 | 26.534 | 15.729 | 23.646 | 15.038 | 0 | 0 | 55.454 | 55.293 | 44.564 | 25.379 | 0 | 0 | 54.537 | 33.943 | [5 empty] | 0 | 9.289 | 198 | 2.2173 | 2.0325 | 0.33434 | 0.18349 | 1.849 | 83.3882
2010-12-08 | 3:19 | 0 | 21.623 | 0 | 1 | 0 | 32.909 | 29.185 | 26.824 | 26.512 | 15.978 | 23.597 | 15.038 | 0 | 0 | 55.454 | 55.293 | 44.54 | 25.404 | 0 | 0 | 54.513 | 33.919 | [5 empty] | 0 | 6.397 | 199 | 2.2173 | 2.0325 | 0.33434 | 0.18349 | 1.849 | 83.3882
2010-12-08 | 3:20 | 0 | 21.598 | 0 | 0 | 0 | 31.137 | 31.497 | 27.137 | 26.39 | 15.928 | 23.646 | 14.99 | 0 | 0 | 55.431 | 55.293 | 44.482 | 25.367 | 0 | 0 | 54.457 | 33.955 | [5 empty] | 0 | 4.747 | 200 | 2.2313 | 2.0458 | 0.3349 | 0.18349 | 1.8623 | 83.4613
2010-12-08 | 3:21 | 0 | 21.603 | 0 | 1 | 0 | 29.79 | 37.189 | 27.213 | 26.345 | 16.006 | 23.575 | 15.018 | 0 | 0 | 55.456 | 55.274 | 44.519 | 25.406 | 0 | 0 | 54.401 | 33.945 | [5 empty] | 0 | 3.445 | 201 | 2.2232 | 2.038 | 0.33457 | 0.18349 | 1.8545 | 83.4188
2010-12-08 | 3:22 | 0 | 21.625 | 0 | 1 | 0 | 28.922 | 40.784 | 27.14 | 26.394 | 15.905 | 23.599 | 15.018 | 0 | 0 | 55.433 | 55.251 | 44.496 | 25.382 | 0 | 0 | 54.401 | 33.945 | [5 empty] | 0 | 2.528 | 202 | 2.2232 | 2.038 | 0.33457 | 0.18349 | 1.8545 | 83.4188
2010-12-08 | 3:23 | 0 | 21.625 | 0 | 0 | 0 | 28.103 | 39.609 | 26.924 | 26.515 | 15.883 | 23.648 | 14.993 | 0 | 0 | 55.456 | 55.274 | 44.496 | 25.431 | 0 | 0 | 54.378 | 33.945 | [5 empty] | 0 | 1.588 | 203 | 2.2304 | 2.0449 | 0.33487 | 0.18349 | 1.8615 | 83.4567
2010-12-08 | 3:24 | 0 | 21.625 | 0 | 1 | 0 | 27.549 | 36.555 | 26.826 | 26.586 | 15.857 | 23.575 | 14.968 | 0 | 0 | 55.412 | 55.251 | 44.543 | 25.406 | 0 | 0 | 54.378 | 33.969 | [5 empty] | 0 | 0.963 | 204 | 2.2377 | 2.0519 | 0.33516 | 0.18349 | 1.8684 | 83.4945
2010-12-08 | 3:25 | 0 | 21.625 | 0 | 0 | 0 | 27.334 | 34.017 | 26.779 | 26.706 | 25.936 | 23.575 | 14.968 | 0 | 0 | 55.433 | 55.251 | 44.543 | 25.431 | 0 | 0 | 54.425 | 33.969 | [5 empty] | 0 | 0.628 | 205 | 2.2377 | 2.0519 | 0.33516 | 0.18349 | 1.8684 | 83.4945
2010-12-08 | 3:26 | 0 | 21.625 | 0 | 1 | 0 | 40.901 | 32.272 | 26.73 | 26.681 | 19.933 | 23.575 | 14.968 | 1 | 0 | 55.456 | 55.251 | 44.496 | 25.406 | 0 | 0 | 54.425 | 33.993 | [5 empty] | 0 | 14.22 | 206 | 2.2377 | 2.0519 | 0.33516 | 0.18349 | 1.8684 | 83.4945
2010-12-08 | 3:27 | 0 | 21.571 | 0 | 0 | 0 | 55.197 | 30.913 | 26.868 | 26.747 | 17.849 | 23.518 | 14.91 | 0 | 0 | 55.426 | 55.221 | 44.465 | 25.374 | 0 | 0 | 54.394 | 33.938 | [5 empty] | 0 | 28.45 | 207 | 2.2546 | 2.0679 | 0.33585 | 0.18349 | 1.8844 | 83.5811
2010-12-08 | 3:28 | 0 | 21.603 | 0 | 1 | 0 | 47.087 | 29.935 | 26.9 | 26.706 | 16.549 | 23.575 | 14.968 | 0 | 0 | 55.48 | 55.204 | 44.496 | 25.406 | 0 | 0 | 54.425 | 33.921 | [5 empty] | 0 | 20.381 | 208 | 2.2377 | 2.0519 | 0.33516 | 0.18349 | 1.8684 | 83.4945
2010-12-08 | 3:29 | 0 | 21.625 | 0 | 0 | 0 | 42.43 | 29.55 | 26.949 | 26.659 | 16.426 | 23.599 | 14.942 | 0 | 0 | 55.48 | 55.228 | 44.496 | 25.382 | 0 | 0 | 54.378 | 33.9 | [5 empty] | 0 | 15.771 | 209 | 2.2453 | 2.0591 | 0.33547 | 0.18349 | 1.8756 | 83.5335
2010-12-08 | 3:30 | 0 | 21.625 | 0 | 0 | 0 | 41.724 | 29.477 | 26.949 | 26.635 | 16.277 | 23.599 | 14.968 | 1 | 0 | 55.456 | 55.204 | 44.496 | 25.382 | 0 | 0 | 54.401 | 33.9 | [5 empty] | 0 | 15.089 | 210 | 2.2377 | 2.0519 | 0.33516 | 0.18349 | 1.8684 | 83.4945
2010-12-08 | 3:31 | 0 | 21.625 | 0 | 0 | 0 | 41.301 | 29.428 | 26.924 | 26.635 | 16.302 | 23.599 | 14.968 | 0 | 0 | 55.433 | 55.228 | 44.496 | 25.382 | 0 | 0 | 54.401 | 33.876 | [5 empty] | 0 | 14.666 | 211 | 2.2377 | 2.0519 | 0.33516 | 0.18349 | 1.8684 | 83.4945
2010-12-08 | 3:32 | 0 | 21.593 | 0 | 0 | 0 | 40.846 | 29.374 | 26.892 | 26.603 | 16.318 | 23.518 | 14.935 | 0 | 0 | 55.403 | 55.174 | 44.489 | 25.35 | 0 | 0 | 54.327 | 33.845 | [5 empty] | 0 | 14.243 | 212 | 2.2473 | 2.061 | 0.33555 | 0.18349 | 1.8775 | 83.5439
2010-12-08 | 3:33 | 0 | 21.625 | 0 | 0 | 0 | 40.408 | 29.405 | 26.924 | 26.586 | 16.054 | 23.575 | 14.968 | 0 | 0 | 55.389 | 55.181 | 44.472 | 25.357 | 0 | 0 | 54.357 | 33.876 | [5 empty] | 0 | 13.822 | 213 | 2.2377 | 2.0519 | 0.33516 | 0.18349 | 1.8684 | 83.4945
2010-12-08 | 3:34 | 0 | 21.625 | 0 | 0 | 0 | 39.937 | 29.428 | 26.85 | 26.515 | 16.35 | 23.575 | 14.968 | 0 | 0 | 55.389 | 55.181 | 44.519 | 25.357 | 0 | 0 | 54.357 | 33.876 | [5 empty] | 0 | 13.422 | 214 | 2.2377 | 2.0519 | 0.33516 | 0.18349 | 1.8684 | 83.4945
2010-12-08 | 3:35 | 0 | 21.593 | 0 | 0 | 0 | 39.413 | 29.42 | 26.868 | 26.554 | 16.343 | 23.592 | 14.96 | 0 | 0 | 55.335 | 55.127 | 44.465 | 25.35 | 0 | 0 | 54.303 | 33.869 | [5 empty] | 0 | 12.859 | 215 | 2.24 | 2.0541 | 0.33526 | 0.18349 | 1.8706 | 83.5065
2010-12-08 | 3:36 | 0 | 21.571 | 0 | 0 | 0 | 38.897 | 29.469 | 26.819 | 26.507 | 16.071 | 23.543 | 14.985 | 0 | 0 | 55.335 | 55.127 | 44.489 | 25.325 | 0 | 0 | 54.257 | 33.845 | [5 empty] | 0 | 12.39 | 216 | 2.2328 | 2.0472 | 0.33496 | 0.18349 | 1.8637 | 83.4688
2010-12-08 | 3:37 | 0 | 21.593 | 0 | 0 | 0 | 38.38 | 29.494 | 26.819 | 26.529 | 15.702 | 23.567 | 14.935 | 0 | 0 | 55.288 | 55.106 | 44.465 | 25.325 | 0 | 0 | 54.28 | 33.845 | [5 empty] | 0 | 11.851 | 217 | 2.2473 | 2.061 | 0.33555 | 0.18349 | 1.8775 | 83.5439
2010-12-08 | 3:38 | 0 | 21.571 | 0 | 0 | 0 | 37.933 | 29.494 | 26.794 | 26.507 | 15.825 | 23.567 | 14.91 | 0 | 0 | 55.288 | 55.106 | 44.489 | 25.35 | 0 | 0 | 54.327 | 33.869 | [5 empty] | 0 | 11.426 | 218 | 2.2546 | 2.0679 | 0.33585 | 0.18349 | 1.8844 | 83.5811
2010-12-08 | 3:39 | 0 | 21.593 | 0 | 0 | 0 | 34.031 | 29.229 | 26.747 | 26.507 | 15.601 | 23.543 | 14.935 | 0 | 0 | 55.288 | 55.106 | 44.441 | 25.35 | 0 | 0 | 54.303 | 33.869 | [5 empty] | 0 | 7.524 | 219 | 2.2473 | 2.061 | 0.33555 | 0.18349 | 1.8775 | 83.5439
2010-12-08 | 3:40 | 0 | 21.571 | 0 | 1 | 0 | 32.022 | 29.783 | 27.037 | 26.458 | 15.873 | 23.518 | 14.935 | 0 | 0 | 55.302 | 55.118 | 44.456 | 25.338 | 0 | 0 | 54.294 | 33.881 | [5 empty] | 0 | 5.564 | 220 | 2.2473 | 2.061 | 0.33555 | 0.18349 | 1.8775 | 83.5439
2010-12-08 | 3:41 | 0 | 21.579 | 0 | 0 | 0 | 30.418 | 34.206 | 27.262 | 26.394 | 15.785 | 23.528 | 14.945 | 0 | 0 | 55.277 | 55.092 | 44.405 | 25.36 | 0 | 0 | 54.313 | 33.83 | [5 empty] | 0 | 4.024 | 221 | 2.2444 | 2.0582 | 0.33544 | 0.18349 | 1.8747 | 83.529
2010-12-08 | 3:42 | 0 | 21.603 | 0 | 1 | 0 | 29.359 | 39.66 | 27.191 | 26.419 | 15.785 | 23.553 | 14.895 | 0 | 0 | 55.277 | 55.071 | 44.405 | 25.335 | 0 | 0 | 54.313 | 33.854 | [5 empty] | 0 | 2.94 | 222 | 2.259 | 2.0721 | 0.33603 | 0.18349 | 1.8886 | 83.6033
2010-12-08 | 3:43 | 0 | 21.579 | 0 | 1 | 0 | 28.515 | 40.786 | 27.093 | 26.468 | 15.561 | 23.528 | 14.945 | 0 | 0 | 55.277 | 55.071 | 44.429 | 25.384 | 0 | 0 | 54.336 | 33.878 | [5 empty] | 0 | 2.047 | 223 | 2.2444 | 2.0582 | 0.33544 | 0.18349 | 1.8747 | 83.529
2010-12-08 | 3:44 | 0 | 21.579 | 0 | 0 | 0 | 27.817 | 38.248 | 26.853 | 26.564 | 15.611 | 23.528 | 14.945 | 0 | 0 | 55.277 | 55.071 | 44.453 | 25.384 | 0 | 0 | 54.292 | 33.854 | [5 empty] | 0 | 1.253 | 224 | 2.2444 | 2.0582 | 0.33544 | 0.18349 | 1.8747 | 83.529
2010-12-08 | 3:45 | 0 | 21.549 | 0 | 1 | 0 | 27.307 | 35.33 | 26.774 | 26.608 | 22.51 | 23.452 | 14.94 | 0 | 0 | 55.272 | 55.043 | 44.47 | 25.33 | 0 | 0 | 54.285 | 33.802 | [5 empty] | 0 | 0.699 | 225 | 2.2459 | 2.0596 | 0.33549 | 0.18349 | 1.8761 | 83.5365
2010-12-08 | 3:46 | 1 | 21.557 | 0 | 0 | 0 | 28.155 | 33.196 | 26.782 | 26.782 | 23.143 | 23.528 | 14.97 | 0 | 0 | 55.3 | 55.071 | 44.477 | 25.384 | 0 | 0 | 54.313 | 33.83 | [5 empty] | 21.557 | 1.373 | 226 | 2.2371 | 2.0513 | 0.33514 | 0.18349 | 1.8678 | 83.4915
2010-12-08 | 3:47 | 0 | 21.579 | 0 | 1 | 0 | 45.691 | 31.647 | 26.853 | 26.782 | 17.685 | 23.503 | 14.97 | 1 | 0 | 55.323 | 55.071 | 44.477 | 25.384 | 0 | 0 | 54.292 | 33.878 | [5 empty] | 0 | 18.909 | 227 | 2.2371 | 2.0513 | 0.33514 | 0.18349 | 1.8678 | 83.4915
2010-12-08 | 3:48 | 0 | 21.603 | 0 | 0 | 0 | 52.961 | 30.514 | 26.877 | 26.782 | 17.117 | 23.528 | 14.993 | 0 | 0 | 55.344 | 55.071 | 44.453 | 25.36 | 0 | 0 | 54.245 | 33.854 | [5 empty] | 0 | 26.179 | 228 | 2.2304 | 2.0449 | 0.33487 | 0.18349 | 1.8615 | 83.4567
2010-12-08 | 3:49 | 0 | 21.579 | 0 | 1 | 0 | 43.795 | 29.599 | 26.973 | 26.659 | 16.722 | 23.481 | 14.993 | 0 | 0 | 55.323 | 55.071 | 44.405 | 25.335 | 0 | 0 | 54.245 | 33.878 | [5 empty] | 0 | 17.136 | 229 | 2.2304 | 2.0449 | 0.33487 | 0.18349 | 1.8615 | 83.4567
2010-12-08 | 3:50 | 0 | 21.579 | 0 | 0 | 0 | 40.576 | 29.334 | 26.973 | 26.659 | 16.773 | 23.457 | 14.97 | 0 | 0 | 55.3 | 55.048 | 44.429 | 25.36 | 0 | 0 | 54.222 | 33.854 | [5 empty] | 0 | 13.917 | 230 | 2.2371 | 2.0513 | 0.33514 | 0.18349 | 1.8678 | 83.4915
2010-12-08 | 3:51 | 0 | 21.557 | 0 | 0 | 0 | 40.105 | 29.31 | 26.902 | 26.659 | 16.204 | 23.481 | 14.97 | 0 | 0 | 55.323 | 55.048 | 44.429 | 25.335 | 0 | 0 | 54.198 | 33.806 | [5 empty] | 0 | 13.446 | 231 | 2.2371 | 2.0513 | 0.33514 | 0.18349 | 1.8678 | 83.4915
2010-12-08 | 3:52 | 0 | 21.579 | 0 | 0 | 0 | 39.822 | 29.209 | 26.919 | 26.583 | 15.852 | 23.452 | 14.963 | 0 | 0 | 55.272 | 54.997 | 44.377 | 25.281 | 0 | 0 | 54.126 | 33.826 | [5 empty] | 0 | 13.239 | 232 | 2.2392 | 2.0532 | 0.33522 | 0.18349 | 1.8698 | 83.502
2010-12-08 | 3:53 | 0 | 21.579 | 0 | 0 | 0 | 39.564 | 29.239 | 26.877 | 26.588 | 15.81 | 23.528 | 14.97 | 0 | 0 | 55.277 | 55.025 | 44.405 | 25.335 | 0 | 0 | 54.154 | 33.854 | [5 empty] | 0 | 12.976 | 233 | 2.2371 | 2.0513 | 0.33514 | 0.18349 | 1.8678 | 83.4915
2010-12-08 | 3:54 | 0 | 21.603 | 0 | 0 | 0 | 39.188 | 29.239 | 26.902 | 26.564 | 15.759 | 23.503 | 14.945 | 1 | 0 | 55.253 | 55.025 | 44.429 | 25.36 | 0 | 0 | 54.222 | 33.854 | [5 empty] | 0 | 12.624 | 234 | 2.2444 | 2.0582 | 0.33544 | 0.18349 | 1.8747 | 83.529
2010-12-08 | 3:55 | 0 | 21.603 | 0 | 0 | 0 | 38.765 | 29.263 | 26.902 | 26.539 | 16.302 | 23.503 | 14.97 | 0 | 0 | 55.253 | 55.025 | 44.405 | 25.335 | 0 | 0 | 54.222 | 33.878 | [5 empty] | 0 | 12.226 | 235 | 2.2371 | 2.0513 | 0.33514 | 0.18349 | 1.8678 | 83.4915
2010-12-08 | 3:56 | 0 | 21.549 | 0 | 0 | 0 | 38.267 | 29.256 | 26.799 | 26.51 | 15.729 | 23.499 | 14.915 | 0 | 0 | 55.202 | 54.973 | 44.401 | 25.306 | 0 | 0 | 54.194 | 33.826 | [5 empty] | 0 | 11.757 | 236 | 2.2532 | 2.0665 | 0.33579 | 0.18349 | 1.883 | 83.5737
2010-12-08 | 3:57 | 0 | 21.603 | 0 | 0 | 0 | 37.897 | 29.31 | 26.877 | 26.539 | 15.857 | 23.553 | 14.945 | 0 | 0 | 55.209 | 55.001 | 44.405 | 25.311 | 0 | 0 | 54.222 | 33.83 | [5 empty] | 0 | 11.358 | 237 | 2.2444 | 2.0582 | 0.33544 | 0.18349 | 1.8747 | 83.529
2010-12-08 | 3:58 | 0 | 21.579 | 0 | 0 | 0 | 37.473 | 29.359 | 26.804 | 26.517 | 15.857 | 23.503 | 14.895 | 0 | 0 | 55.186 | 54.978 | 44.453 | 25.335 | 0 | 0 | 54.222 | 33.806 | [5 empty] | 0 | 10.956 | 238 | 2.259 | 2.0721 | 0.33603 | 0.18349 | 1.8886 | 83.6033
2010-12-08 | 3:59 | 0 | 21.557 | 0 | 0 | 0 | 36.792 | 29.455 | 26.804 | 26.539 | 15.908 | 23.626 | 14.895 | 0 | 0 | 55.186 | 54.978 | 44.429 | 25.286 | 0 | 0 | 54.268 | 33.83 | [5 empty] | 0 | 10.253 | 239 | 2.259 | 2.0721 | 0.33603 | 0.18349 | 1.8886 | 83.6033
2010-12-08 | 4:00 | 0 | 21.557 | 0 | 0 | 0 | 33.149 | 29.07 | 26.804 | 26.539 | 15.81 | 23.626 | 14.945 | 0 | 0 | 55.209 | 54.978 | 44.429 | 25.323 | 0 | 0 | 54.208 | 33.864 | [5 empty] | 0 | 6.61 | 240 | 2.2444 | 2.0582 | 0.33544 | 0.18349 | 1.8747 | 83.529
2010-12-08 | 4:01 | 0 | 21.544 | 0 | 1 | 0 | 31.271 | 30.526 | 27.056 | 26.456 | 15.845 | 23.685 | 14.907 | 0 | 0 | 55.169 | 54.917 | 44.391 | 25.298 | 0 | 0 | 54.161 | 33.794 | [5 empty] | 0 | 4.815 | 241 | 2.2555 | 2.0687 | 0.33588 | 0.18349 | 1.8853 | 83.5855
2010-12-08 | 4:02 | 0 | 21.51 | 0 | 1 | 0 | 29.793 | 35.828 | 27.142 | 26.372 | 15.787 | 23.675 | 14.847 | 0 | 0 | 55.113 | 54.884 | 44.334 | 25.289 | 0 | 0 | 54.128 | 33.737 | [5 empty] | 0 | 3.421 | 242 | 2.273 | 2.0854 | 0.33659 | 0.18349 | 1.9019 | 83.6737
2010-12-08 | 4:03 | 0 | 21.51 | 0 | 0 | 0 | 28.878 | 39.87 | 27.096 | 26.397 | 15.737 | 23.7 | 14.872 | 0 | 0 | 55.113 | 54.861 | 44.334 | 25.289 | 0 | 0 | 54.128 | 33.761 | [5 empty] | 0 | 2.481 | 243 | 2.2657 | 2.0784 | 0.3363 | 0.18349 | 1.8949 | 83.6371
2010-12-08 | 4:04 | 0 | 21.51 | 0 | 1 | 0 | 28.081 | 39.095 | 26.951 | 26.443 | 15.737 | 23.7 | 14.847 | 0 | 0 | 55.113 | 54.861 | 44.334 | 25.289 | 0 | 0 | 54.105 | 33.761 | [5 empty] | 0 | 1.638 | 244 | 2.273 | 2.0854 | 0.33659 | 0.18349 | 1.9019 | 83.6737
2010-12-08 | 4:05 | 0 | 21.51 | 0 | 0 | 0 | 27.456 | 36.251 | 26.782 | 26.588 | 19.465 | 23.675 | 14.872 | 0 | 0 | 55.113 | 54.861 | 44.381 | 25.289 | 0 | 0 | 54.128 | 33.761 | [5 empty] | 0 | 0.868 | 245 | 2.2657 | 2.0784 | 0.3363 | 0.18349 | 1.8949 | 83.6371
2010-12-08 | 4:06 | 0 | 21.532 | 0 | 1 | 0 | 27.601 | 33.737 | 26.708 | 26.662 | 26.421 | 23.746 | 14.824 | 0 | 0 | 55.113 | 54.817 | 44.358 | 25.24 | 0 | 0 | 54.128 | 33.782 | [5 empty] | 0 | 0.939 | 246 | 2.2797 | 2.0917 | 0.33686 | 0.18349 | 1.9082 | 83.7071
2010-12-08 | 4:07 | 0 | 21.52 | 0 | 0 | 0 | 43.85 | 32.019 | 26.767 | 26.721 | 19.204 | 23.781 | 14.834 | 0 | 0 | 55.146 | 54.894 | 44.367 | 25.323 | 0 | 0 | 54.138 | 33.84 | [5 empty] | 0 | 17.129 | 247 | 2.2767 | 2.0889 | 0.33675 | 0.18349 | 1.9055 | 83.6926
2010-12-08 | 4:08 | 0 | 21.51 | 0 | 1 | 0 | 53.416 | 30.683 | 26.831 | 26.767 | 17.673 | 23.781 | 14.859 | 1 | 0 | 55.169 | 54.917 | 44.343 | 25.347 | 0 | 0 | 54.138 | 33.84 | [5 empty] | 0 | 26.649 | 248 | 2.2695 | 2.082 | 0.33645 | 0.18349 | 1.8985 | 83.6562
2010-12-08 | 4:09 | 0 | 21.51 | 0 | 1 | 0 | 43.982 | 29.697 | 26.831 | 26.637 | 16.551 | 23.746 | 14.799 | 0 | 0 | 55.137 | 54.84 | 44.31 | 25.264 | 0 | 0 | 54.082 | 33.782 | [5 empty] | 0 | 17.345 | 249 | 2.2869 | 2.0986 | 0.33716 | 0.18349 | 1.9152 | 83.7433
2010-12-08 | 4:10 | 0 | 21.51 | 0 | 0 | 0 | 40.504 | 29.408 | 26.853 | 26.637 | 16.478 | 23.82 | 14.774 | 0 | 0 | 55.137 | 54.84 | 44.31 | 25.289 | 0 | 0 | 54.105 | 33.806 | [5 empty] | 0 | 13.867 | 250 | 2.2942 | 2.1056 | 0.33745 | 0.18349 | 1.9221 | 83.7791
2010-12-08 | 4:11 | 0 | 21.532 | 0 | 0 | 0 | 40.035 | 29.334 | 26.853 | 26.613 | 16.725 | 23.82 | 14.699 | 0 | 0 | 55.113 | 54.84 | 44.31 | 25.289 | 0 | 0 | 54.082 | 33.761 | [5 empty] | 0 | 13.422 | 251 | 2.3161 | 2.1263 | 0.33834 | 0.18349 | 1.9428 | 83.8855
2010-12-08 | 4:12 | 0 | 21.461 | 0 | 0 | 0 | 39.705 | 29.288 | 26.806 | 26.588 | 17.145 | 23.795 | 14.676 | 0 | 0 | 55.113 | 54.84 | 44.31 | 25.289 | 0 | 0 | 54.082 | 33.761 | [5 empty] | 0 | 13.117 | 252 | 2.3227 | 2.1327 | 0.33861 | 0.18349 | 1.9492 | 83.9177
2010-12-08 | 4:13 | 0 | 21.51 | 0 | 0 | 0 | 39.375 | 29.239 | 26.831 | 26.517 | 16.453 | 23.746 | 14.6 | 0 | 0 | 55.113 | 54.817 | 44.288 | 25.264 | 0 | 0 | 54.128 | 33.737 | [5 empty] | 0 | 12.858 | 253 | 2.3449 | 2.1537 | 0.33951 | 0.18349 | 1.9702 | 84.0228
2010-12-08 | 4:14 | 0 | 21.51 | 0 | 0 | 0 | 39.023 | 29.263 | 26.831 | 26.517 | 16.526 | 23.771 | 14.55 | 0 | 0 | 55.069 | 54.817 | 44.24 | 25.24 | 0 | 0 | 54.105 | 33.737 | [5 empty] | 0 | 12.506 | 254 | 2.3594 | 2.1676 | 0.3401 | 0.18349 | 1.9841 | 84.0909
2010-12-08 | 4:15 | 0 | 21.461 | 0 | 0 | 0 | 38.576 | 29.31 | 26.757 | 26.542 | 15.81 | 23.842 | 14.502 | 0 | 0 | 55.069 | 54.817 | 44.334 | 25.289 | 0 | 0 | 54.105 | 33.761 | [5 empty] | 0 | 12.034 | 255 | 2.3734 | 2.1808 | 0.34066 | 0.18349 | 1.9974 | 84.1554
2010-12-08 | 4:16 | 0 | 21.51 | 0 | 0 | 0 | 38.155 | 29.31 | 26.782 | 26.517 | 16.084 | 23.795 | 14.477 | 0 | 0 | 55.069 | 54.793 | 44.288 | 25.264 | 0 | 0 | 54.105 | 33.737 | [5 empty] | 0 | 11.638 | 256 | 2.3807 | 2.1878 | 0.34096 | 0.18349 | 2.0043 | 84.1888
2010-12-08 | 4:17 | 0 | 21.51 | 0 | 0 | 0 | 37.732 | 29.334 | 26.782 | 26.492 | 16.033 | 23.795 | 14.477 | 0 | 0 | 55.022 | 54.793 | 44.288 | 25.264 | 0 | 0 | 54.061 | 33.713 | [5 empty] | 0 | 11.24 | 257 | 2.3807 | 2.1878 | 0.34096 | 0.18349 | 2.0043 | 84.1888
2010-12-08 | 4:18 | 0 | 21.51 | 0 | 0 | 0 | 37.284 | 29.408 | 26.733 | 26.492 | 15.91 | 23.82 | 14.404 | 0 | 0 | 55.046 | 54.793 | 44.288 | 25.264 | 0 | 0 | 54.061 | 33.737 | [5 empty] | 0 | 10.792 | 258 | 2.402 | 2.208 | 0.34182 | 0.18349 | 2.0245 | 84.2849
2010-12-08 | 4:19 | 0 | 21.51 | 0 | 0 | 0 | 36.674 | 29.455 | 26.733 | 26.517 | 16.132 | 23.842 | 14.354 | 0 | 0 | 54.999 | 54.77 | 44.334 | 25.289 | 0 | 0 | 54.037 | 33.737 | [5 empty] | 0 | 10.157 | 259 | 2.4165 | 2.2218 | 0.34241 | 0.18349 | 2.0383 | 84.3498
2010-12-08 | 4:20 | 0 | 21.478 | 0 | 0 | 0 | 33 | 29.062 | 26.701 | 26.365 | 15.581 | 23.739 | 14.246 | 0 | 0 | 54.98 | 54.819 | 44.267 | 25.293 | 0 | 0 | 54.063 | 33.787 | [5 empty] | 0 | 6.635 | 260 | 2.448 | 2.2517 | 0.34368 | 0.18349 | 2.0682 | 84.4874
2010-12-08 | 4:21 | 0 | 21.542 | 0 | 1 | 0 | 31.222 | 31.198 | 27.152 | 26.453 | 15.599 | 23.876 | 14.389 | 0 | 0 | 55.029 | 54.8 | 44.295 | 25.298 | 0 | 0 | 54.044 | 33.816 | [5 empty] | 0 | 4.769 | 261 | 2.4063 | 2.2121 | 0.342 | 0.18349 | 2.0286 | 84.3045
2010-12-08 | 4:22 | 0 | 21.542 | 0 | 0 | 0 | 29.729 | 37.081 | 27.223 | 26.429 | 15.87 | 23.876 | 14.339 | 0 | 0 | 55.029 | 54.777 | 44.202 | 25.225 | 0 | 0 | 54.044 | 33.84 | [5 empty] | 0 | 3.3 | 262 | 2.4209 | 2.226 | 0.34259 | 0.18349 | 2.0425 | 84.3691
2010-12-08 | 4:23 | 0 | 21.517 | 0 | 1 | 0 | 28.815 | 40.418 | 27.128 | 26.478 | 15.697 | 23.827 | 14.264 | 0 | 0 | 55.053 | 54.777 | 44.319 | 25.274 | 0 | 0 | 54.021 | 33.84 | [5 empty] | 0 | 2.337 | 263 | 2.4427 | 2.2467 | 0.34347 | 0.18349 | 2.0632 | 84.4647
2010-12-08 | 4:24 | 0 | 21.486 | 0 | 1 | 0 | 27.964 | 38.72 | 26.926 | 26.47 | 15.863 | 23.82 | 14.208 | 1 | 0 | 54.975 | 54.723 | 44.288 | 25.289 | 0 | 0 | 53.944 | 33.785 | [5 empty] | 0 | 1.494 | 264 | 2.459 | 2.2622 | 0.34413 | 0.18349 | 2.0787 | 84.5349
2010-12-08 | 4:25 | 0 | 21.51 | 0 | 0 | 0 | 27.385 | 35.641 | 26.76 | 26.615 | 23.315 | 23.82 | 14.183 | 0 | 0 | 54.999 | 54.747 | 44.312 | 25.289 | 0 | 0 | 53.944 | 33.761 | [5 empty] | 0 | 0.77 | 265 | 2.4663 | 2.2691 | 0.34443 | 0.18349 | 2.0857 | 84.566
2010-12-08 | 4:26 | 0 | 21.542 | 0 | 1 | 0 | 29.224 | 33.251 | 26.767 | 26.767 | 22.743 | 23.876 | 14.166 | 0 | 0 | 55.029 | 54.754 | 44.365 | 25.298 | 0 | 0 | 53.998 | 33.792 | [5 empty] | 0 | 2.457 | 266 | 2.4713 | 2.2739 | 0.34463 | 0.18349 | 2.0904 | 84.587
2010-12-08 | 4:27 | 0 | 21.51 | 0 | 0 | 0 | 49.061 | 31.529 | 26.806 | 26.76 | 17.763 | 23.795 | 14.035 | 0 | 0 | 55.022 | 54.747 | 44.288 | 25.313 | 0 | 0 | 53.967 | 33.713 | [5 empty] | 0 | 22.301 | 267 | 2.5094 | 2.3101 | 0.34617 | 0.18349 | 2.1266 | 84.7461
2010-12-08 | 4:28 | 0 | 21.535 | 0 | 1 | 0 | 50.62 | 30.3 | 26.88 | 26.735 | 16.999 | 23.749 | 14.133 | 0 | 0 | 55.046 | 54.747 | 44.24 | 25.313 | 0 | 0 | 53.967 | 33.713 | [5 empty] | 0 | 23.885 | 268 | 2.4809 | 2.283 | 0.34502 | 0.18349 | 2.0995 | 84.6275
2010-12-08 | 4:29 | 0 | 21.486 | 0 | 0 | 0 | 41.116 | 29.457 | 26.904 | 26.662 | 16.38 | 23.795 | 14.085 | 1 | 0 | 54.999 | 54.723 | 44.264 | 25.289 | 0 | 0 | 53.991 | 33.761 | [5 empty] | 0 | 14.454 | 269 | 2.4948 | 2.2963 | 0.34558 | 0.18349 | 2.1128 | 84.686
2010-12-08 | 4:30 | 0 | 21.517 | 0 | 0 | 0 | 39.033 | 29.271 | 26.958 | 26.622 | 16.489 | 23.852 | 14.068 | 0 | 0 | 55.053 | 54.754 | 44.271 | 25.298 | 0 | 0 | 54.044 | 33.792 | [5 empty] | 0 | 12.411 | 270 | 2.4998 | 2.301 | 0.34578 | 0.18349 | 2.1175 | 84.7065
2010-12-08 | 4:31 | 0 | 21.517 | 0 | 0 | 0 | 38.772 | 29.224 | 26.936 | 26.647 | 16.192 | 23.876 | 14.042 | 0 | 0 | 55.029 | 54.754 | 44.295 | 25.32 | 0 | 0 | 53.974 | 33.792 | [5 empty] | 0 | 12.125 | 271 | 2.5074 | 2.3082 | 0.34609 | 0.18349 | 2.1247 | 84.7377
2010-12-08 | 4:32 | 0 | 21.51 | 0 | 1 | 0 | 34.935 | 29.094 | 26.926 | 26.615 | 27.314 | 23.795 | 14.017 | 0 | 0 | 55.053 | 54.73 | 44.271 | 25.298 | 0 | 0 | 53.951 | 33.816 | [5 empty] | 0 | 8.32 | 272 | 2.5146 | 2.3151 | 0.34639 | 0.18349 | 2.1316 | 84.7676
2010-12-08 | 4:33 | 0 | 21.51 | 0 | 1 | 0 | 43.7 | 30.372 | 27 | 26.542 | 19.468 | 23.82 | 13.985 | 0 | 0 | 54.999 | 54.7 | 44.24 | 25.242 | 0 | 0 | 53.921 | 33.737 | [5 empty] | 0 | 17.158 | 273 | 2.524 | 2.324 | 0.34676 | 0.18349 | 2.1405 | 84.8056
2010-12-08 | 4:34 | 0 | 21.51 | 0 | 0 | 0 | 50.483 | 36.251 | 27.047 | 26.542 | 17.072 | 23.82 | 13.985 | 1 | 0 | 54.999 | 54.7 | 44.192 | 25.289 | 0 | 0 | 53.921 | 33.761 | [5 empty] | 0 | 23.941 | 274 | 2.524 | 2.324 | 0.34676 | 0.18349 | 2.1405 | 84.8056
2010-12-08 | 4:35 | 0 | 21.51 | 0 | 1 | 0 | 41.42 | 41.42 | 27.047 | 26.615 | 16.702 | 23.82 | 14.085 | 0 | 0 | 54.975 | 54.679 | 44.24 | 25.266 | 0 | 0 | 53.921 | 33.713 | [5 empty] | 0 | 14.805 | 275 | 2.4948 | 2.2963 | 0.34558 | 0.18349 | 2.1128 | 84.686
2010-12-08 | 4:36 | 0 | 21.51 | 0 | 0 | 0 | 38.32 | 42.291 | 27.025 | 26.591 | 16.406 | 23.724 | 14.085 | 0 | 0 | 54.975 | 54.679 | 44.24 | 25.289 | 0 | 0 | 53.921 | 33.761 | [5 empty] | 0 | 11.729 | 276 | 2.4948 | 2.2963 | 0.34558 | 0.18349 | 2.1128 | 84.686
2010-12-08 | 4:37 | 1 | 21.486 | 0 | 0 | 0 | 35.287 | 41.396 | 27 | 26.615 | 26.951 | 23.749 | 13.985 | 1 | 0 | 54.975 | 54.679 | 44.264 | 25.289 | 0 | 0 | 53.921 | 33.761 | [5 empty] | 21.486 | 8.672 | 277 | 2.524 | 2.324 | 0.34676 | 0.18349 | 2.1405 | 84.8056
2010-12-08 | 4:38 | 0 | 21.461 | 0 | 1 | 0 | 42.408 | 39.564 | 27.047 | 26.637 | 20.331 | 23.724 | 13.937 | 1 | 0 | 54.975 | 54.679 | 44.264 | 25.313 | 0 | 0 | 53.876 | 33.785 | [5 empty] | 0 | 15.771 | 278 | 2.5379 | 2.3372 | 0.34733 | 0.18349 | 2.1538 | 84.862
2010-12-08 | 4:39 | 0 | 21.486 | 0 | 1 | 0 | 50.667 | 41.633 | 27.145 | 26.686 | 18.233 | 23.675 | 13.937 | 1 | 0 | 54.999 | 54.7 | 44.288 | 25.313 | 0 | 0 | 53.9 | 33.809 | [5 empty] | 0 | 23.981 | 279 | 2.5379 | 2.3372 | 0.34733 | 0.18349 | 2.1538 | 84.862
2010-12-08 | 4:40 | 0 | 21.454 | 0 | 0 | 0 | 41.765 | 43.74 | 27.137 | 26.75 | 17.361 | 23.692 | 13.904 | 0 | 0 | 54.999 | 54.679 | 44.358 | 25.313 | 0 | 0 | 53.876 | 33.785 | [5 empty] | 0 | 15.015 | 280 | 2.5476 | 2.3464 | 0.34772 | 0.18349 | 2.1629 | 84.9005
2010-12-08 | 4:41 | 0 | 21.441 | 0 | 0 | 0 | 37.947 | 43.563 | 27.196 | 26.738 | 17.001 | 23.678 | 13.889 | 0 | 0 | 54.983 | 54.639 | 44.317 | 25.293 | 0 | 0 | 53.813 | 33.718 | [5 empty] | 0 | 11.209 | 281 | 2.5519 | 2.3505 | 0.3479 | 0.18349 | 2.167 | 84.9179
2010-12-08 | 4:42 | 0 | 21.466 | 0 | 1 | 0 | 35.598 | 42.482 | 27.243 | 26.689 | 26.689 | 23.631 | 13.839 | 0 | 0 | 54.983 | 54.66 | 44.293 | 25.293 | 0 | 0 | 53.837 | 33.694 | [5 empty] | 0 | 8.909 | 282 | 2.5665 | 2.3644 | 0.34849 | 0.18349 | 2.1809 | 84.9754
2010-12-08 | 4:43 | 0 | 21.409 | 0 | 0 | 0 | 39.796 | 40.009 | 27.356 | 26.681 | 20.326 | 23.599 | 13.781 | 1 | 0 | 54.952 | 54.63 | 44.286 | 25.262 | 0 | 0 | 53.783 | 33.711 | [5 empty] | 0 | 13.115 | 283 | 2.5834 | 2.3804 | 0.34917 | 0.18349 | 2.1969 | 85.0413
2010-12-08 | 4:44 | 0 | 21.441 | 0 | 1 | 0 | 51.498 | 41.425 | 27.532 | 26.762 | 17.668 | 23.557 | 13.741 | 0 | 0 | 55.006 | 54.684 | 44.317 | 25.22 | 0 | 0 | 53.79 | 33.787 | [5 empty] | 0 | 24.736 | 284 | 2.595 | 2.3915 | 0.34964 | 0.18349 | 2.208 | 85.0862
2010-12-08 | 4:45 | 0 | 21.417 | 0 | 0 | 0 | 44.128 | 43.963 | 27.557 | 26.833 | 17.15 | 23.656 | 13.766 | 0 | 0 | 55.029 | 54.684 | 44.338 | 25.269 | 0 | 0 | 53.79 | 33.787 | [5 empty] | 0 | 17.295 | 285 | 2.5877 | 2.3846 | 0.34935 | 0.18349 | 2.2011 | 85.0582
2010-12-08 | 4:46 | 0 | 21.441 | 0 | 1 | 0 | 39.193 | 43.987 | 27.606 | 26.833 | 16.705 | 23.606 | 13.814 | 1 | 0 | 55.029 | 54.684 | 44.362 | 25.318 | 0 | 0 | 53.813 | 33.787 | [5 empty] | 0 | 12.36 | 286 | 2.5738 | 2.3713 | 0.34878 | 0.18349 | 2.1878 | 85.0039
2010-12-08 | 4:47 | 0 | 21.466 | 0 | 0 | 0 | 39.076 | 43.846 | 27.606 | 26.787 | 16.408 | 23.557 | 13.741 | 0 | 0 | 55.029 | 54.66 | 44.317 | 25.293 | 0 | 0 | 53.813 | 33.787 | [5 empty] | 0 | 12.289 | 287 | 2.595 | 2.3915 | 0.34964 | 0.18349 | 2.208 | 85.0862
2010-12-08 | 4:48 | 0 | 21.441 | 0 | 0 | 0 | 39.334 | 43.704 | 27.557 | 26.762 | 15.988 | 23.582 | 13.741 | 0 | 0 | 55.05 | 54.66 | 44.338 | 25.308 | 0 | 0 | 53.783 | 33.735 | [5 empty] | 0 | 12.572 | 288 | 2.595 | 2.3915 | 0.34964 | 0.18349 | 2.208 | 85.0862
2010-12-08 | 4:49 | 0 | 21.409 | 0 | 0 | 0 | 39.444 | 43.463 | 27.574 | 26.681 | 16.006 | 23.55 | 13.683 | 0 | 0 | 55.02 | 54.653 | 44.331 | 25.286 | 0 | 0 | 53.783 | 33.735 | [5 empty] | 0 | 12.763 | 289 | 2.6119 | 2.4075 | 0.35033 | 0.18349 | 2.2241 | 85.1507
2010-12-08 | 4:50 | 0 | 21.417 | 0 | 0 | 0 | 39.475 | 43.305 | 27.63 | 26.689 | 15.717 | 23.606 | 13.665 | 0 | 0 | 55.05 | 54.66 | 44.362 | 25.293 | 0 | 0 | 53.813 | 33.742 | [5 empty] | 0 | 12.786 | 290 | 2.6172 | 2.4125 | 0.35054 | 0.18349 | 2.229 | 85.1705
2010-12-08 | 4:51 | 0 | 21.434 | 0 | 0 | 0 | 39.42 | 43.016 | 27.645 | 26.586 | 15.609 | 23.526 | 13.708 | 0 | 0 | 55.043 | 54.63 | 44.331 | 25.286 | 0 | 0 | 53.806 | 33.711 | [5 empty] | 0 | 12.834 | 291 | 2.6046 | 2.4006 | 0.35003 | 0.18349 | 2.2171 | 85.123
2010-12-08 | 4:52 | 0 | 21.434 | 0 | 0 | 0 | 39.351 | 42.757 | 27.645 | 26.537 | 15.46 | 23.503 | 13.733 | 0 | 0 | 55.02 | 54.586 | 44.286 | 25.286 | 0 | 0 | 53.783 | 33.711 | [5 empty] | 0 | 12.814 | 292 | 2.5974 | 2.3937 | 0.34974 | 0.18349 | 2.2102 | 85.0952
2010-12-08 | 4:53 | 0 | 21.385 | 0 | 0 | 0 | 39.186 | 42.523 | 27.669 | 26.537 | 15.438 | 23.55 | 13.733 | 0 | 0 | 55.043 | 54.63 | 44.355 | 25.262 | 0 | 0 | 53.759 | 33.711 | [5 empty] | 0 | 12.649 | 293 | 2.5974 | 2.3937 | 0.34974 | 0.18349 | 2.2102 | 85.0952
2010-12-08 | 4:54 | 0 | 21.409 | 0 | 0 | 0 | 39.045 | 42.31 | 27.694 | 26.537 | 15.485 | 23.503 | 13.658 | 0 | 0 | 55.043 | 54.63 | 44.331 | 25.262 | 0 | 0 | 53.759 | 33.687 | [5 empty] | 0 | 12.508 | 294 | 2.6192 | 2.4145 | 0.35062 | 0.18349 | 2.231 | 85.1782
2010-12-08 | 4:55 | 0 | 21.409 | 0 | 0 | 0 | 38.904 | 42.052 | 27.765 | 26.466 | 15.337 | 23.55 | 13.683 | 0 | 0 | 55.043 | 54.63 | 44.355 | 25.286 | 0 | 0 | 53.806 | 33.711 | [5 empty] | 0 | 12.438 | 295 | 2.6119 | 2.4075 | 0.35033 | 0.18349 | 2.2241 | 85.1507
2010-12-08 | 4:56 | 0 | 21.409 | 0 | 0 | 0 | 35.285 | 41.301 | 27.549 | 26.635 | 15.164 | 23.526 | 13.683 | 0 | 0 | 55.067 | 54.63 | 44.355 | 25.34 | 0 | 0 | 53.858 | 33.766 | [5 empty] | 0 | 8.65 | 296 | 2.6119 | 2.4075 | 0.35033 | 0.18349 | 2.2241 | 85.1507
2010-12-08 | 4:57 | 0 | 21.466 | 0 | 1 | 0 | 33.271 | 38.935 | 27.92 | 26.811 | 15.395 | 23.582 | 13.69 | 0 | 0 | 55.097 | 54.66 | 44.41 | 25.293 | 0 | 0 | 53.858 | 33.766 | [5 empty] | 0 | 6.46 | 297 | 2.6099 | 2.4056 | 0.35024 | 0.18349 | 2.2221 | 85.1429
2010-12-08 | 4:58 | 0 | 21.434 | 0 | 0 | 0 | 31.259 | 39.844 | 28.417 | 26.9 | 15.164 | 23.526 | 13.781 | 0 | 0 | 55.067 | 54.63 | 44.355 | 25.286 | 0 | 0 | 53.806 | 33.756 | [5 empty] | 0 | 4.359 | 298 | 2.5834 | 2.3804 | 0.34917 | 0.18349 | 2.1969 | 85.0413
2010-12-08 | 4:59 | 0 | 21.409 | 0 | 1 | 0 | 29.886 | 42.03 | 28.439 | 26.971 | 14.869 | 23.503 | 13.781 | 0 | 0 | 55.067 | 54.609 | 44.355 | 25.286 | 0 | 0 | 53.783 | 33.756 | [5 empty] | 0 | 2.915 | 299 | 2.5834 | 2.3804 | 0.34917 | 0.18349 | 2.1969 | 85.0413
2010-12-08 | 5:00 | 0 | 21.434 | 0 | 1 | 0 | 28.849 | 40.994 | 28.175 | 27.044 | 23.381 | 23.503 | 13.781 | 0 | 0 | 54.975 | 54.609 | 44.286 | 25.308 | 0 | 0 | 53.736 | 33.78 | [5 empty] | 0 | 1.805 | 300 | 2.5834 | 2.3804 | 0.34917 | 0.18349 | 2.1969 | 85.0413
2010-12-08 | 5:01 | 0 | 21.436 | 0 | 0 | 0 | 30.153 | 38.038 | 27.937 | 27.262 | 23.842 | 23.528 | 13.834 | 0 | 0 | 55.046 | 54.632 | 44.381 | 25.311 | 0 | 0 | 53.762 | 33.782 | [5 empty] | 0 | 2.891 | 301 | 2.5679 | 2.3657 | 0.34855 | 0.18349 | 2.1823 | 84.9811
2010-12-08 | 5:02 | 0 | 21.461 | 0 | 1 | 0 | 50.23 | 35.38 | 27.817 | 27.552 | 18.155 | 23.506 | 13.834 | 1 | 0 | 55.046 | 54.611 | 44.358 | 25.311 | 0 | 0 | 53.738 | 33.782 | [5 empty] | 0 | 22.678 | 302 | 2.5679 | 2.3657 | 0.34855 | 0.18349 | 2.1823 | 84.9811
2010-12-08 | 5:03 | 0 | 21.436 | 0 | 0 | 0 | 51.675 | 33.314 | 27.647 | 27.817 | 16.599 | 23.506 | 13.809 | 1 | 0 | 55.046 | 54.611 | 44.334 | 25.335 | 0 | 0 | 53.715 | 33.782 | [5 empty] | 0 | 23.858 | 303 | 2.5752 | 2.3727 | 0.34884 | 0.18349 | 2.1892 | 85.0096
2010-12-08 | 5:04 | 0 | 21.436 | 0 | 1 | 0 | 41.702 | 31.84 | 27.647 | 27.841 | 15.983 | 23.506 | 13.884 | 0 | 0 | 55.046 | 54.588 | 44.334 | 25.289 | 0 | 0 | 53.738 | 33.761 | [5 empty] | 0 | 13.861 | 304 | 2.5534 | 2.3519 | 0.34796 | 0.18349 | 2.1684 | 84.9236
2010-12-08 | 5:05 | 0 | 21.461 | 0 | 0 | 0 | 39.516 | 31.477 | 27.576 | 27.841 | 15.908 | 23.528 | 13.884 | 0 | 0 | 55.022 | 54.611 | 44.312 | 25.289 | 0 | 0 | 53.785 | 33.761 | [5 empty] | 0 | 11.675 | 305 | 2.5534 | 2.3519 | 0.34796 | 0.18349 | 2.1684 | 84.9236
2010-12-08 | 5:06 | 0 | 21.461 | 0 | 0 | 0 | 39.33 | 31.333 | 27.576 | 27.768 | 15.933 | 23.506 | 13.909 | 0 | 0 | 54.978 | 54.565 | 44.288 | 25.289 | 0 | 0 | 53.762 | 33.737 | [5 empty] | 0 | 11.562 | 306 | 2.5461 | 2.345 | 0.34766 | 0.18349 | 2.1615 | 84.8947
2010-12-08 | 5:07 | 0 | 21.436 | 0 | 0 | 0 | 38.717 | 31.382 | 27.481 | 27.792 | 23.842 | 23.553 | 13.909 | 0 | 0 | 54.978 | 54.588 | 44.312 | 25.335 | 0 | 0 | 53.808 | 33.761 | [5 empty] | 0 | 10.925 | 307 | 2.5461 | 2.345 | 0.34766 | 0.18349 | 2.1615 | 84.8947
2010-12-08 | 5:08 | 0 | 21.429 | 0 | 0 | 0 | 35.49 | 30.989 | 27.544 | 27.665 | 22.582 | 23.474 | 13.876 | 0 | 0 | 54.924 | 54.511 | 44.233 | 25.208 | 0 | 0 | 53.708 | 33.73 | [5 empty] | 0 | 7.825 | 308 | 2.5557 | 2.3541 | 0.34805 | 0.18349 | 2.1706 | 84.9329
2010-12-08 | 5:09 | 0 | 21.436 | 0 | 1 | 0 | 48.235 | 33.455 | 27.721 | 27.527 | 18.329 | 23.528 | 13.932 | 1 | 0 | 54.931 | 54.565 | 44.24 | 25.289 | 0 | 0 | 53.694 | 33.761 | [5 empty] | 0 | 20.708 | 309 | 2.5394 | 2.3386 | 0.34739 | 0.18349 | 2.1551 | 84.8679
2010-12-08 | 5:10 | 0 | 21.429 | 0 | 1 | 0 | 47.014 | 39.863 | 27.834 | 27.375 | 16.295 | 23.474 | 14 | 0 | 0 | 54.901 | 54.511 | 44.185 | 25.208 | 0 | 0 | 53.617 | 33.706 | [5 empty] | 0 | 19.639 | 310 | 2.5196 | 2.3198 | 0.34659 | 0.18349 | 2.1363 | 84.7878
2010-12-08 | 5:11 | 0 | 21.436 | 0 | 0 | 0 | 39.729 | 43.183 | 27.768 | 27.336 | 16.302 | 23.528 | 14.032 | 0 | 0 | 54.931 | 54.541 | 44.216 | 25.311 | 0 | 0 | 53.694 | 33.737 | [5 empty] | 0 | 12.393 | 311 | 2.5103 | 2.3109 | 0.34621 | 0.18349 | 2.1275 | 84.7497
2010-12-08 | 5:12 | 0 | 21.405 | 0 | 0 | 0 | 38.617 | 43.527 | 27.689 | 27.255 | 16.197 | 23.521 | 14.022 | 0 | 0 | 54.877 | 54.488 | 44.233 | 25.303 | 0 | 0 | 53.664 | 33.73 | [5 empty] | 0 | 11.362 | 312 | 2.5132 | 2.3137 | 0.34633 | 0.18349 | 2.1302 | 84.7616
2010-12-08 | 5:13 | 0 | 21.405 | 0 | 0 | 0 | 38.71 | 43.41 | 27.714 | 27.184 | 15.925 | 23.496 | 14.047 | 0 | 0 | 54.854 | 54.464 | 44.233 | 25.303 | 0 | 0 | 53.664 | 33.706 | [5 empty] | 0 | 11.526 | 313 | 2.5059 | 2.3068 | 0.34603 | 0.18349 | 2.1233 | 84.7317
2010-12-08 | 5:14 | 0 | 21.461 | 0 | 0 | 0 | 38.882 | 43.231 | 27.696 | 27.216 | 15.933 | 23.528 | 14.156 | 0 | 0 | 54.908 | 54.518 | 44.288 | 25.335 | 0 | 0 | 53.647 | 33.737 | [5 empty] | 0 | 11.666 | 314 | 2.4742 | 2.2766 | 0.34475 | 0.18349 | 2.0931 | 84.5993
2010-12-08 | 5:15 | 0 | 21.461 | 0 | 0 | 0 | 38.93 | 42.973 | 27.696 | 27.167 | 15.785 | 23.506 | 14.181 | 0 | 0 | 54.908 | 54.518 | 44.312 | 25.335 | 0 | 0 | 53.647 | 33.737 | [5 empty] | 0 | 11.763 | 315 | 2.4669 | 2.2697 | 0.34445 | 0.18349 | 2.0862 | 84.5684
2010-12-08 | 5:16 | 0 | 21.429 | 0 | 0 | 0 | 38.899 | 42.683 | 27.64 | 27.086 | 15.679 | 23.474 | 14.319 | 1 | 0 | 54.877 | 54.464 | 44.257 | 25.279 | 0 | 0 | 53.594 | 33.682 | [5 empty] | 0 | 11.813 | 316 | 2.4267 | 2.2315 | 0.34282 | 0.18349 | 2.048 | 84.3948
2010-12-08 | 5:17 | 0 | 21.405 | 0 | 0 | 0 | 38.782 | 42.422 | 27.64 | 27.086 | 15.578 | 23.496 | 14.344 | 0 | 0 | 54.877 | 54.464 | 44.302 | 25.303 | 0 | 0 | 53.594 | 33.682 | [5 empty] | 0 | 11.696 | 317 | 2.4194 | 2.2246 | 0.34253 | 0.18349 | 2.0411 | 84.3627
2010-12-08 | 5:18 | 0 | 21.405 | 0 | 0 | 0 | 38.617 | 42.236 | 27.665 | 26.99 | 15.357 | 23.496 | 14.296 | 0 | 0 | 54.901 | 54.464 | 44.281 | 25.279 | 0 | 0 | 53.594 | 33.706 | [5 empty] | 0 | 11.627 | 318 | 2.4334 | 2.2379 | 0.34309 | 0.18349 | 2.0544 | 84.4241
2010-12-08 | 5:19 | 0 | 21.461 | 0 | 0 | 0 | 38.459 | 41.985 | 27.721 | 27.047 | 15.563 | 23.506 | 14.402 | 0 | 0 | 54.931 | 54.518 | 44.358 | 25.335 | 0 | 0 | 53.671 | 33.782 | [5 empty] | 0 | 11.412 | 319 | 2.4025 | 2.2085 | 0.34184 | 0.18349 | 2.025 | 84.2876
2010-12-08 | 5:20 | 0 | 21.405 | 0 | 0 | 0 | 38.193 | 41.719 | 27.689 | 26.941 | 15.455 | 23.521 | 14.419 | 0 | 0 | 54.901 | 54.464 | 44.326 | 25.328 | 0 | 0 | 53.64 | 33.706 | [5 empty] | 0 | 11.252 | 320 | 2.3976 | 2.2038 | 0.34164 | 0.18349 | 2.0203 | 84.2653
2010-12-08 | 5:21 | 0 | 21.383 | 0 | 0 | 0 | 36.244 | 41.602 | 27.593 | 26.993 | 15.558 | 23.474 | 14.47 | 0 | 0 | 54.88 | 54.443 | 44.281 | 25.306 | 0 | 0 | 53.573 | 33.66 | [5 empty] | 0 | 9.251 | 321 | 2.3827 | 2.1897 | 0.34104 | 0.18349 | 2.0062 | 84.1981
2010-12-08 | 5:22 | 0 | 21.383 | 0 | 1 | 0 | 33.448 | 39.676 | 27.449 | 27.064 | 15.385 | 23.474 | 14.545 | 0 | 0 | 54.88 | 54.443 | 44.305 | 25.33 | 0 | 0 | 53.594 | 33.684 | [5 empty] | 0 | 6.384 | 322 | 2.3609 | 2.1689 | 0.34016 | 0.18349 | 1.9855 | 84.0976
2010-12-08 | 5:23 | 0 | 21.407 | 0 | 1 | 0 | 31.737 | 39.322 | 27.593 | 27.088 | 15.063 | 23.499 | 14.545 | 0 | 0 | 54.901 | 54.42 | 44.305 | 25.306 | 0 | 0 | 53.594 | 33.706 | [5 empty] | 0 | 4.649 | 323 | 2.3609 | 2.1689 | 0.34016 | 0.18349 | 1.9855 | 84.0976
2010-12-08 | 5:24 | 0 | 21.407 | 1 | 0 | 0 | 30.269 | 41.344 | 27.547 | 27.137 | 15.335 | 23.499 | 14.593 | 0 | 0 | 54.88 | 54.443 | 44.305 | 25.306 | 0 | 0 | 53.549 | 33.684 | [5 empty] | 0 | 3.132 | 324 | 2.3469 | 2.1557 | 0.33959 | 0.18349 | 1.9722 | 84.0324
2010-12-08 | 5:25 | 0 | 21.383 | 0 | 1 | 0 | 29.28 | 41.085 | 27.498 | 27.184 | 15.138 | 23.499 | 14.643 | 0 | 0 | 54.88 | 54.42 | 44.305 | 25.306 | 0 | 0 | 53.573 | 33.706 | [5 empty] | 0 | 2.096 | 325 | 2.3324 | 2.1418 | 0.339 | 0.18349 | 1.9583 | 83.9636
2010-12-08 | 5:26 | 0 | 21.383 | 0 | 0 | 1 | 28.437 | 38.43 | 27.378 | 27.184 | 15.729 | 23.499 | 14.694 | 0 | 0 | 54.88 | 54.42 | 44.281 | 25.281 | 0 | 0 | 53.594 | 33.684 | [5 empty] | 0 | 1.253 | 326 | 2.3175 | 2.1277 | 0.3384 | 0.18349 | 1.9442 | 83.8925
2010-12-08 | 5:27 | 0 | 21.407 | 0 | 1 | 0 | 27.932 | 35.751 | 27.353 | 27.184 | 15.707 | 23.499 | 14.719 | 0 | 0 | 54.856 | 54.42 | 44.281 | 25.257 | 0 | 0 | 53.617 | 33.684 | [5 empty] | 0 | 0.748 | 0 | 2.3102 | 2.1208 | 0.3381 | 0.18349 | 1.9373 | 83.8573
2010-12-08 | 5:28 | 0 | 21.358 | 0 | 1 | 0 | 27.667 | 33.684 | 27.329 | 27.162 | 15.385 | 23.474 | 14.694 | 0 | 0 | 54.856 | 54.42 | 44.212 | 25.257 | 0 | 0 | 53.617 | 33.684 | [5 empty] | 0 | 0.505 | 1 | 2.3175 | 2.1277 | 0.58657 | 0.43165 | 1.696 | 73.1841
2010-12-08 | 5:29 | 0 | 21.383 | 0 | 0 | 0 | 27.522 | 32.076 | 27.353 | 27.113 | 15.138 | 23.427 | 14.766 | 0 | 0 | 54.88 | 54.42 | 44.188 | 25.21 | 0 | 0 | 53.573 | 33.66 | [5 empty] | 0 | 0.409 | 2 | 2.2965 | 2.1078 | 0.58572 | 0.43165 | 1.6761 | 72.9844
2010-12-08 | 5:30 | 0 | 21.383 | 0 | 1 | 0 | 27.427 | 30.869 | 27.402 | 27.088 | 24.847 | 23.452 | 14.792 | 0 | 0 | 54.833 | 54.42 | 44.212 | 25.235 | 0 | 0 | 53.573 | 33.66 | [5 empty] | 0 | 0.339 | 3 | 2.289 | 2.1006 | 0.58541 | 0.43165 | 1.6689 | 72.9114
2010-12-08 | 5:31 | 0 | 21.407 | 0 | 0 | 0 | 32.051 | 29.955 | 27.498 | 27.039 | 21.407 | 23.403 | 14.867 | 0 | 0 | 54.833 | 54.373 | 44.188 | 25.235 | 0 | 0 | 53.573 | 33.66 | [5 empty] | 0 | 5.012 | 4 | 2.2671 | 2.0798 | 0.58452 | 0.43165 | 1.6482 | 72.6981
2010-12-08 | 5:32 | 0 | 21.407 | 0 | 1 | 0 | 52.656 | 29.28 | 27.618 | 27.017 | 16.695 | 23.403 | 14.89 | 1 | 0 | 54.856 | 54.373 | 44.14 | 25.235 | 0 | 0 | 53.573 | 33.637 | [5 empty] | 0 | 25.639 | 5 | 2.2604 | 2.0734 | 0.58425 | 0.43165 | 1.6418 | 72.6318
2010-12-08 | 5:33 | 0 | 21.407 | 0 | 1 | 0 | 49.239 | 28.775 | 27.763 | 26.993 | 16.174 | 23.427 | 14.842 | 0 | 0 | 54.81 | 54.352 | 44.07 | 25.21 | 0 | 0 | 53.594 | 33.684 | [5 empty] | 0 | 22.246 | 6 | 2.2744 | 2.0867 | 0.58482 | 0.43165 | 1.6551 | 72.7696
2010-12-08 | 5:34 | 0 | 21.358 | 0 | 0 | 0 | 40.38 | 28.51 | 27.858 | 27.039 | 16.546 | 23.452 | 14.915 | 0 | 0 | 54.81 | 54.352 | 44.047 | 25.186 | 0 | 0 | 53.573 | 33.66 | [5 empty] | 0 | 13.341 | 7 | 2.2532 | 2.0665 | 0.58396 | 0.43165 | 1.6349 | 72.5594
2010-12-08 | 5:35 | 0 | 21.358 | 0 | 0 | 0 | 38.899 | 28.461 | 27.836 | 27.017 | 16.569 | 23.452 | 14.94 | 0 | 0 | 54.742 | 54.329 | 44.047 | 25.161 | 0 | 0 | 53.594 | 33.66 | [5 empty] | 0 | 11.882 | 8 | 2.2459 | 2.0596 | 0.58366 | 0.43165 | 1.628 | 72.4865
2010-12-08 | 5:36 | 1 | 21.383 | 0 | 0 | 0 | 36.481 | 28.582 | 27.787 | 27.064 | 25.955 | 23.427 | 14.915 | 0 | 0 | 54.742 | 54.329 | 44.023 | 25.161 | 0 | 0 | 53.573 | 33.684 | [5 empty] | 21.383 | 9.417 | 9 | 2.2532 | 2.0665 | 0.58396 | 0.43165 | 1.6349 | 72.5594
2010-12-08 | 5:37 | 0 | 21.383 | 0 | 1 | 0 | 38.854 | 29.57 | 27.956 | 27.064 | 21.669 | 23.427 | 14.915 | 1 | 0 | 54.719 | 54.306 | 44.023 | 25.257 | 0 | 0 | 53.549 | 33.684 | [5 empty] | 0 | 11.79 | 10 | 2.2532 | 2.0665 | 0.58396 | 0.43165 | 1.6349 | 72.5594
2010-12-08 | 5:38 | 0 | 21.383 | 0 | 0 | 0 | 51.624 | 35 | 28.052 | 27.137 | 18.027 | 23.452 | 14.965 | 0 | 0 | 54.672 | 54.259 | 43.975 | 25.186 | 0 | 0 | 53.549 | 33.66 | [5 empty] | 0 | 24.487 | 11 | 2.2386 | 2.0527 | 0.58337 | 0.43165 | 1.621 | 72.4131
2010-12-08 | 5:39 | 0 | 21.383 | 0 | 1 | 0 | 44.398 | 41.415 | 28.027 | 27.282 | 16.866 | 23.427 | 14.99 | 0 | 0 | 54.695 | 54.282 | 44.047 | 25.186 | 0 | 0 | 53.549 | 33.66 | [5 empty] | 0 | 17.116 | 12 | 2.2313 | 2.0458 | 0.58307 | 0.43165 | 1.6141 | 72.3392
2010-12-08 | 5:40 | 0 | 21.358 | 0 | 0 | 0 | 38.595 | 42.776 | 28.003 | 27.353 | 16.916 | 23.474 | 14.94 | 0 | 0 | 54.649 | 54.236 | 44.023 | 25.186 | 0 | 0 | 53.526 | 33.66 | [5 empty] | 0 | 11.242 | 13 | 2.2459 | 2.0596 | 0.58366 | 0.43165 | 1.628 | 72.4865
2010-12-08 | 5:41 | 0 | 21.38 | 0 | 0 | 0 | 38.311 | 42.87 | 27.929 | 27.351 | 16.642 | 23.496 | 14.988 | 0 | 0 | 54.672 | 54.259 | 44.092 | 25.208 | 0 | 0 | 53.549 | 33.706 | [5 empty] | 0 | 10.96 | 14 | 2.2319 | 2.0463 | 0.5831 | 0.43165 | 1.6147 | 72.3451
2010-12-08 | 5:42 | 0 | 21.38 | 0 | 0 | 0 | 38.545 | 42.705 | 27.929 | 27.304 | 16.642 | 23.521 | 15.061 | 1 | 0 | 54.649 | 54.282 | 44.14 | 25.232 | 0 | 0 | 53.526 | 33.682 | [5 empty] | 0 | 11.241 | 15 | 2.2106 | 2.0261 | 0.58223 | 0.43165 | 1.5945 | 72.1268
2010-12-08 | 5:43 | 0 | 21.38 | 0 | 0 | 0 | 38.71 | 42.47 | 27.905 | 27.255 | 16.863 | 23.521 | 15.086 | 0 | 0 | 54.672 | 54.259 | 44.161 | 25.257 | 0 | 0 | 53.503 | 33.682 | [5 empty] | 0 | 11.455 | 16 | 2.2034 | 2.0192 | 0.58194 | 0.43165 | 1.5875 | 72.051
2010-12-08 | 5:44 | 0 | 21.38 | 0 | 0 | 0 | 38.782 | 42.164 | 27.929 | 27.184 | 16.443 | 23.496 | 15.086 | 0 | 0 | 54.672 | 54.236 | 44.14 | 25.257 | 0 | 0 | 53.503 | 33.634 | [5 empty] | 0 | 11.598 | 17 | 2.2034 | 2.0192 | 0.58194 | 0.43165 | 1.5875 | 72.051
2010-12-08 | 5:45 | 0 | 21.38 | 0 | 0 | 0 | 38.782 | 41.882 | 27.954 | 27.135 | 16.295 | 23.496 | 15.136 | 0 | 0 | 54.672 | 54.236 | 44.161 | 25.208 | 0 | 0 | 53.456 | 33.589 | [5 empty] | 0 | 11.647 | 18 | 2.1888 | 2.0054 | 0.58135 | 0.43165 | 1.5737 | 71.898
2010-12-08 | 5:46 | 0 | 21.38 | 0 | 0 | 0 | 38.71 | 41.602 | 27.954 | 27.061 | 16.074 | 23.521 | 15.159 | 0 | 0 | 54.672 | 54.259 | 44.161 | 25.208 | 0 | 0 | 53.388 | 33.634 | [5 empty] | 0 | 11.649 | 19 | 2.1821 | 1.999 | 0.58108 | 0.43165 | 1.5673 | 71.8269
2010-12-08 | 5:47 | 0 | 21.38 | 0 | 0 | 0 | 38.593 | 41.344 | 27.929 | 27.039 | 16.099 | 23.521 | 15.159 | 0 | 0 | 54.672 | 54.236 | 44.185 | 25.208 | 0 | 0 | 53.365 | 33.634 | [5 empty] | 0 | 11.554 | 20 | 2.1821 | 1.999 | 0.58108 | 0.43165 | 1.5673 | 71.8269
2010-12-08 | 5:48 | 0 | 21.356 | 0 | 0 | 0 | 38.406 | 41.107 | 27.905 | 27.015 | 16.27 | 23.521 | 15.234 | 0 | 0 | 54.672 | 54.236 | 44.209 | 25.208 | 0 | 0 | 53.433 | 33.634 | [5 empty] | 0 | 11.391 | 21 | 2.1603 | 1.9782 | 0.58019 | 0.43165 | 1.5466 | 71.5921
2010-12-08 | 5:49 | 0 | 21.38 | 0 | 0 | 0 | 38.193 | 40.848 | 27.905 | 26.966 | 16.418 | 23.521 | 15.234 | 0 | 0 | 54.695 | 54.236 | 44.209 | 25.257 | 0 | 0 | 53.456 | 33.658 | [5 empty] | 0 | 11.227 | 22 | 2.1603 | 1.9782 | 0.58019 | 0.43165 | 1.5466 | 71.5921
2010-12-08 | 5:50 | 0 | 21.412 | 0 | 1 | 0 | 35.077 | 40.435 | 27.841 | 27.142 | 16.353 | 23.577 | 15.292 | 0 | 0 | 54.702 | 54.289 | 44.24 | 25.24 | 0 | 0 | 53.486 | 33.713 | [5 empty] | 0 | 7.935 | 23 | 2.1434 | 1.9622 | 0.57951 | 0.43165 | 1.5305 | 71.4072
2010-12-08 | 5:51 | 0 | 21.38 | 0 | 0 | 0 | 32.835 | 38.71 | 27.736 | 27.28 | 16.295 | 23.521 | 15.382 | 0 | 0 | 54.695 | 54.259 | 44.209 | 25.257 | 0 | 0 | 53.433 | 33.706 | [5 empty] | 0 | 5.555 | 24 | 2.1172 | 1.9373 | 0.57845 | 0.43165 | 1.5056 | 71.1144
2010-12-08 | 5:52 | 0 | 21.356 | 0 | 1 | 0 | 31.036 | 40.121 | 27.76 | 27.326 | 16.197 | 23.521 | 15.382 | 0 | 0 | 54.695 | 54.259 | 44.185 | 25.257 | 0 | 0 | 53.433 | 33.706 | [5 empty] | 0 | 3.71 | 25 | 2.1172 | 1.9373 | 0.57845 | 0.43165 | 1.5056 | 71.1144
2010-12-08 | 5:53 | 0 | 21.38 | 0 | 1 | 0 | 29.832 | 42.095 | 27.689 | 27.375 | 16.27 | 23.521 | 15.455 | 0 | 0 | 54.672 | 54.236 | 44.209 | 25.279 | 0 | 0 | 53.433 | 33.682 | [5 empty] | 0 | 2.457 | 26 | 2.0959 | 1.9171 | 0.57759 | 0.43165 | 1.4854 | 70.8716
2010-12-08 | 5:54 | 0 | 21.356 | 0 | 0 | 0 | 28.893 | 40.662 | 27.593 | 27.4 | 16.172 | 23.545 | 15.455 | 0 | 0 | 54.695 | 54.259 | 44.185 | 25.303 | 0 | 0 | 53.433 | 33.634 | [5 empty] | 0 | 1.493 | 27 | 2.0959 | 1.9171 | 0.57759 | 0.43165 | 1.4854 | 70.8716
2010-12-08 | 5:55 | 0 | 21.356 | 0 | 1 | 0 | 28.243 | 37.583 | 27.52 | 27.424 | 16.468 | 23.57 | 15.578 | 0 | 0 | 54.695 | 54.259 | 44.209 | 25.303 | 0 | 0 | 53.433 | 33.658 | [5 empty] | 0 | 0.819 | 28 | 2.0601 | 1.883 | 0.57613 | 0.43165 | 1.4514 | 70.4512
2010-12-08 | 5:56 | 0 | 21.356 | 0 | 0 | 0 | 27.905 | 34.928 | 27.64 | 27.351 | 16.642 | 23.545 | 15.629 | 0 | 0 | 54.695 | 54.212 | 44.161 | 25.279 | 0 | 0 | 53.433 | 33.682 | [5 empty] | 0 | 0.554 | 29 | 2.0452 | 1.8689 | 0.57553 | 0.43165 | 1.4372 | 70.2725
2010-12-08 | 5:57 | 0 | 21.331 | 0 | 1 | 0 | 27.736 | 33.024 | 27.665 | 27.304 | 16.888 | 23.594 | 15.679 | 0 | 0 | 54.695 | 54.212 | 44.14 | 25.232 | 0 | 0 | 53.365 | 33.682 | [5 empty] | 0 | 0.432 | 30 | 2.0307 | 1.8551 | 0.57494 | 0.43165 | 1.4234 | 70.0948
2010-12-08 | 5:58 | 0 | 21.331 | 0 | 1 | 0 | 27.616 | 31.568 | 27.736 | 27.28 | 16.79 | 23.641 | 15.604 | 0 | 0 | 54.672 | 54.236 | 44.116 | 25.208 | 0 | 0 | 53.318 | 33.682 | [5 empty] | 0 | 0.336 | 31 | 2.0525 | 1.8758 | 0.57583 | 0.43165 | 1.4442 | 70.3604
2010-12-08 | 5:59 | 0 | 21.331 | 0 | 0 | 0 | 27.569 | 30.46 | 27.834 | 27.231 | 16.815 | 23.665 | 15.704 | 0 | 0 | 54.672 | 54.212 | 44.092 | 25.232 | 0 | 0 | 53.342 | 33.706 | [5 empty] | 0 | 0.338 | 32 | 2.0234 | 1.8481 | 0.57465 | 0.43165 | 1.4165 | 70.005
2010-12-08 | 6:00 | 0 | 21.331 | 0 | 1 | 0 | 27.495 | 29.663 | 27.834 | 27.206 | 16.863 | 23.69 | 15.727 | 0 | 0 | 54.672 | 54.191 | 44.068 | 25.257 | 0 | 0 | 53.412 | 33.682 | [5 empty] | 0 | 0.289 | 33 | 2.0167 | 1.8418 | 0.57438 | 0.43165 | 1.4101 | 69.9218
2010-12-08 | 6:01 | 0 | 21.316 | 0 | 0 | 0 | 27.434 | 29.094 | 27.844 | 27.216 | 16.627 | 23.7 | 15.689 | 0 | 0 | 54.635 | 54.177 | 44.006 | 25.242 | 0 | 0 | 53.374 | 33.644 | [5 empty] | 0 | 0.218 | 34 | 2.0278 | 1.8523 | 0.57482 | 0.43165 | 1.4206 | 70.059
2010-12-08 | 6:02 | 0 | 21.316 | 0 | 1 | 0 | 27.36 | 28.734 | 27.844 | 27.289 | 16.551 | 23.746 | 15.712 | 0 | 0 | 54.635 | 54.154 | 43.96 | 25.193 | 0 | 0 | 53.351 | 33.644 | [5 empty] | 0 | 0.071 | 35 | 2.0211 | 1.8459 | 0.57455 | 0.43165 | 1.4143 | 69.9761
2010-12-08 | 6:03 | 0 | 21.341 | 0 | 1 | 0 | 27.289 | 28.469 | 27.844 | 27.36 | 16.7 | 23.795 | 15.712 | 0 | 0 | 54.611 | 54.154 | 43.96 | 25.264 | 0 | 0 | 53.304 | 33.644 | [5 empty] | 0 | -0.071 | 36 | 2.0211 | 1.8459 | 0.57455 | 0.43165 | 1.4143 | 69.9761
2010-12-08 | 6:04 | 0 | 21.341 | 0 | 0 | 0 | 27.24 | 28.275 | 27.866 | 27.385 | 17.072 | 23.82 | 15.762 | 0 | 0 | 54.611 | 54.131 | 43.913 | 25.264 | 0 | 0 | 53.304 | 33.668 | [5 empty] | 0 | -0.145 | 37 | 2.0065 | 1.8321 | 0.57396 | 0.43165 | 1.4004 | 69.7942
2010-12-08 | 6:05 | 0 | 21.316 | 0 | 1 | 0 | 27.216 | 28.155 | 27.866 | 27.41 | 17.047 | 23.795 | 15.737 | 0 | 0 | 54.567 | 54.107 | 43.843 | 25.264 | 0 | 0 | 53.304 | 33.668 | [5 empty] | 0 | -0.194 | 38 | 2.0138 | 1.839 | 0.57426 | 0.43165 | 1.4073 | 69.8855
2010-12-08 | 6:06 | 0 | 21.316 | 0 | 1 | 0 | 27.216 | 28.035 | 27.745 | 27.456 | 16.675 | 23.869 | 15.664 | 0 | 0 | 54.567 | 54.084 | 43.843 | 25.289 | 0 | 0 | 53.304 | 33.668 | [5 empty] | 0 | -0.24 | 39 | 2.035 | 1.8592 | 0.57512 | 0.43165 | 1.4276 | 70.1484
2010-12-08 | 6:07 | 0 | 21.292 | 0 | 0 | 0 | 27.169 | 27.915 | 27.699 | 27.434 | 16.504 | 23.844 | 15.689 | 0 | 0 | 54.544 | 54.061 | 43.819 | 25.217 | 0 | 0 | 53.281 | 33.668 | [5 empty] | 0 | -0.265 | 40 | 2.0278 | 1.8523 | 0.57482 | 0.43165 | 1.4206 | 70.059
2010-12-08 | 6:08 | 0 | 21.348 | 0 | 1 | 0 | 27.223 | 27.875 | 27.586 | 27.513 | 16.685 | 23.923 | 15.82 | 0 | 0 | 54.551 | 54.07 | 43.85 | 25.249 | 0 | 0 | 53.335 | 33.699 | [5 empty] | 0 | -0.29 | 41 | 1.9896 | 1.816 | 0.57328 | 0.43165 | 1.3844 | 69.5797
2010-12-08 | 6:09 | 0 | 21.292 | 0 | 1 | 0 | 27.191 | 27.77 | 27.505 | 27.456 | 16.529 | 23.891 | 15.787 | 0 | 0 | 54.52 | 54.061 | 43.795 | 25.217 | 0 | 0 | 53.304 | 33.644 | [5 empty] | 0 | -0.265 | 42 | 1.9992 | 1.8252 | 0.57367 | 0.43165 | 1.3935 | 69.7022
2010-12-08 | 6:10 | 0 | 21.316 | 0 | 0 | 0 | 27.24 | 27.699 | 27.481 | 27.385 | 16.551 | 23.891 | 15.86 | 0 | 0 | 54.497 | 54.04 | 43.748 | 25.193 | 0 | 0 | 53.26 | 33.644 | [5 empty] | 0 | -0.145 | 43 | 1.978 | 1.805 | 0.57281 | 0.43165 | 1.3733 | 69.4297
2010-12-08 | 6:11 | 0 | 21.316 | 0 | 1 | 0 | 27.216 | 27.699 | 27.505 | 27.385 | 16.504 | 23.869 | 15.812 | 0 | 0 | 54.497 | 54.016 | 43.771 | 25.168 | 0 | 0 | 53.26 | 33.644 | [5 empty] | 0 | -0.169 | 44 | 1.9919 | 1.8182 | 0.57337 | 0.43165 | 1.3866 | 69.6095
2010-12-08 | 6:12 | 0 | 21.316 | 0 | 0 | 0 | 27.216 | 27.674 | 27.53 | 27.311 | 16.848 | 23.915 | 15.885 | 0 | 0 | 54.474 | 54.016 | 43.726 | 25.144 | 0 | 0 | 53.237 | 33.644 | [5 empty] | 0 | -0.095 | 45 | 1.9707 | 1.798 | 0.57251 | 0.43165 | 1.3664 | 69.335
2010-12-08 | 6:13 | 0 | 21.316 | 0 | 1 | 0 | 27.216 | 27.625 | 27.65 | 27.24 | 16.873 | 23.94 | 15.885 | 0 | 0 | 54.474 | 53.993 | 43.748 | 25.217 | 0 | 0 | 53.26 | 33.644 | [5 empty] | 0 | -0.024 | 46 | 1.9707 | 1.798 | 0.57251 | 0.43165 | 1.3664 | 69.335
2010-12-08 | 6:14 | 0 | 21.292 | 0 | 1 | 0 | 27.191 | 27.65 | 27.721 | 27.169 | 16.652 | 23.94 | 15.91 | 0 | 0 | 54.45 | 53.993 | 43.678 | 25.217 | 0 | 0 | 53.26 | 33.644 | [5 empty] | 0 | 0.022 | 47 | 1.9634 | 1.7911 | 0.57222 | 0.43165 | 1.3595 | 69.2397
2010-12-08 | 6:15 | 0 | 21.292 | 0 | 0 | 0 | 27.191 | 27.601 | 27.721 | 27.216 | 16.8 | 23.964 | 15.885 | 0 | 0 | 54.45 | 53.97 | 43.726 | 25.168 | 0 | 0 | 53.281 | 33.644 | [5 empty] | 0 | -0.025 | 48 | 1.9707 | 1.798 | 0.57251 | 0.43165 | 1.3664 | 69.335
2010-12-08 | 6:16 | 0 | 21.316 | 0 | 1 | 0 | 27.12 | 27.625 | 27.794 | 27.216 | 16.873 | 23.989 | 15.961 | 0 | 0 | 54.429 | 53.946 | 43.702 | 25.193 | 0 | 0 | 53.26 | 33.668 | [5 empty] | 0 | -0.096 | 49 | 1.9486 | 1.777 | 0.57161 | 0.43165 | 1.3453 | 69.0429
2010-12-08 | 6:17 | 0 | 21.292 | 0 | 1 | 0 | 27.071 | 27.625 | 27.794 | 27.289 | 16.7 | 23.964 | 15.983 | 0 | 0 | 54.429 | 53.946 | 43.654 | 25.242 | 0 | 0 | 53.26 | 33.644 | [5 empty] | 0 | -0.218 | 50 | 1.9422 | 1.7709 | 0.57136 | 0.43165 | 1.3393 | 68.9571
2010-12-08 | 6:18 | 0 | 21.316 | 0 | 0 | 0 | 27.025 | 27.601 | 27.77 | 27.336 | 16.8 | 24.014 | 16.008 | 0 | 0 | 54.406 | 53.946 | 43.678 | 25.193 | 0 | 0 | 53.237 | 33.668 | [5 empty] | 0 | -0.311 | 51 | 1.9349 | 1.764 | 0.57106 | 0.43165 | 1.3323 | 68.8589
2010-12-08 | 6:19 | 0 | 21.292 | 0 | 1 | 0 | 27.025 | 27.579 | 27.699 | 27.385 | 16.725 | 24.036 | 15.983 | 0 | 0 | 54.406 | 53.925 | 43.678 | 25.264 | 0 | 0 | 53.281 | 33.668 | [5 empty] | 0 | -0.36 | 52 | 1.9422 | 1.7709 | 0.57136 | 0.43165 | 1.3393 | 68.9571
2010-12-08 | 6:20 | 0 | 21.316 | 0 | 1 | 0 | 27 | 27.579 | 27.699 | 27.41 | 16.675 | 24.06 | 16.008 | 0 | 0 | 54.406 | 53.902 | 43.654 | 25.289 | 0 | 0 | 53.281 | 33.692 | [5 empty] | 0 | -0.41 | 53 | 1.9349 | 1.764 | 0.57106 | 0.43165 | 1.3323 | 68.8589
2010-12-08 | 6:21 | 0 | 21.28 | 0 | 0 | 0 | 26.963 | 27.539 | 27.662 | 27.444 | 17.157 | 24.048 | 15.996 | 0 | 0 | 54.39 | 53.886 | 43.664 | 25.301 | 0 | 0 | 53.244 | 33.677 | [5 empty] | 0 | -0.481 | 54 | 1.9384 | 1.7673 | 0.5712 | 0.43165 | 1.3357 | 68.9061
2010-12-08 | 6:22 | 0 | 21.28 | 0 | 1 | 0 | 26.988 | 27.468 | 27.662 | 27.419 | 17.208 | 24.121 | 16.046 | 0 | 0 | 54.369 | 53.865 | 43.64 | 25.35 | 0 | 0 | 53.223 | 33.701 | [5 empty] | 0 | -0.431 | 55 | 1.9238 | 1.7535 | 0.57061 | 0.43165 | 1.3218 | 68.7082
2010-12-08 | 6:23 | 0 | 21.28 | 0 | 0 | 0 | 26.988 | 27.419 | 27.564 | 27.324 | 17.157 | 24.121 | 16.071 | 0 | 0 | 54.345 | 53.886 | 43.616 | 25.372 | 0 | 0 | 53.244 | 33.653 | [5 empty] | 0 | -0.336 | 56 | 1.9165 | 1.7465 | 0.57032 | 0.43165 | 1.3149 | 68.6082
2010-12-08 | 6:24 | 0 | 21.28 | 0 | 1 | 0 | 27.059 | 27.397 | 27.539 | 27.348 | 17.233 | 24.121 | 16.071 | 0 | 0 | 54.345 | 53.841 | 43.616 | 25.396 | 0 | 0 | 53.176 | 33.677 | [5 empty] | 0 | -0.289 | 57 | 1.9165 | 1.7465 | 0.57032 | 0.43165 | 1.3149 | 68.6082
2010-12-08 | 6:25 | 0 | 21.304 | 0 | 1 | 0 | 27.083 | 27.373 | 27.493 | 27.324 | 17.504 | 24.097 | 16.021 | 0 | 0 | 54.345 | 53.865 | 43.594 | 25.396 | 0 | 0 | 53.199 | 33.653 | [5 empty] | 0 | -0.241 | 58 | 1.9311 | 1.7604 | 0.57091 | 0.43165 | 1.3287 | 68.8076
2010-12-08 | 6:26 | 0 | 21.304 | 0 | 0 | 0 | 27.108 | 27.397 | 27.373 | 27.324 | 17.527 | 24.121 | 15.996 | 0 | 0 | 54.322 | 53.841 | 43.616 | 25.421 | 0 | 0 | 53.223 | 33.653 | [5 empty] | 0 | -0.216 | 59 | 1.9384 | 1.7673 | 0.5712 | 0.43165 | 1.3357 | 68.9061
2010-12-08 | 6:27 | 0 | 21.272 | 0 | 1 | 0 | 27.052 | 27.316 | 27.292 | 27.243 | 17.668 | 24.065 | 16.038 | 0 | 0 | 54.292 | 53.787 | 43.539 | 25.389 | 0 | 0 | 53.213 | 33.622 | [5 empty] | 0 | -0.191 | 60 | 1.9261 | 1.7557 | 0.57071 | 0.43165 | 1.324 | 68.7401
2010-12-08 | 6:28 | 0 | 21.248 | 0 | 1 | 0 | 27.052 | 27.387 | 27.221 | 27.221 | 17.62 | 24.065 | 15.963 | 0 | 0 | 54.292 | 53.811 | 43.563 | 25.414 | 0 | 0 | 53.213 | 33.601 | [5 empty] | 0 | -0.169 | 61 | 1.948 | 1.7764 | 0.57159 | 0.43165 | 1.3448 | 69.0351
2010-12-08 | 6:29 | 0 | 21.226 | 0 | 0 | 0 | 27.027 | 27.387 | 27.172 | 27.172 | 17.768 | 24.09 | 16.089 | 0 | 0 | 54.268 | 53.764 | 43.563 | 25.365 | 0 | 0 | 53.192 | 33.601 | [5 empty] | 0 | -0.145 | 62 | 1.9113 | 1.7416 | 0.5701 | 0.43165 | 1.3099 | 68.5356
2010-12-08 | 6:30 | 0 | 21.28 | 0 | 1 | 0 | 27.034 | 27.444 | 27.13 | 27.108 | 18.268 | 24.121 | 16.194 | 0 | 0 | 54.299 | 53.818 | 43.547 | 25.421 | 0 | 0 | 53.223 | 33.608 | [5 empty] | 0 | -0.074 | 63 | 1.8807 | 1.7125 | 0.56887 | 0.43165 | 1.2808 | 68.1045
2010-12-08 | 6:31 | 0 | 21.28 | 0 | 1 | 0 | 27.01 | 27.444 | 27.059 | 27.108 | 18.344 | 24.242 | 16.27 | 0 | 0 | 54.299 | 53.794 | 43.594 | 25.445 | 0 | 0 | 53.223 | 33.632 | [5 empty] | 0 | -0.098 | 64 | 1.8586 | 1.6915 | 0.56797 | 0.43165 | 1.2598 | 67.7836
2010-12-08 | 6:32 | 0 | 21.257 | 0 | 0 | 0 | 27.01 | 27.444 | 27.01 | 27.01 | 18.344 | 24.242 | 16.318 | 0 | 0 | 54.299 | 53.771 | 43.547 | 25.421 | 0 | 0 | 53.199 | 33.632 | [5 empty] | 0 | 0 | 65 | 1.8446 | 1.6782 | 0.5674 | 0.43165 | 1.2465 | 67.5769
2010-12-08 | 6:33 | 0 | 21.257 | 0 | 1 | 0 | 26.988 | 27.419 | 26.939 | 26.963 | 26.794 | 24.313 | 16.491 | 0 | 0 | 54.275 | 53.794 | 43.523 | 25.47 | 0 | 0 | 53.223 | 33.632 | [5 empty] | 0 | 0.025 | 66 | 1.7942 | 1.6303 | 0.56536 | 0.43165 | 1.1986 | 66.8054
2010-12-08 | 6:34 | 0 | 21.257 | 0 | 1 | 0 | 40.21 | 27.373 | 26.939 | 26.865 | 21.976 | 24.266 | 16.589 | 0 | 0 | 54.275 | 53.771 | 43.523 | 25.445 | 0 | 0 | 53.199 | 33.632 | [5 empty] | 0 | 13.345 | 67 | 1.7657 | 1.6032 | 0.5642 | 0.43165 | 1.1715 | 66.3488
2010-12-08 | 6:35 | 0 | 21.248 | 0 | 0 | 0 | 51.885 | 27.365 | 26.858 | 26.787 | 20.309 | 24.256 | 16.632 | 1 | 0 | 54.245 | 53.717 | 43.492 | 25.463 | 0 | 0 | 53.169 | 33.577 | [5 empty] | 0 | 25.098 | 68 | 1.7532 | 1.5913 | 0.5637 | 0.43165 | 1.1596 | 66.1438
2010-12-08 | 6:36 | 0 | 21.248 | 0 | 1 | 0 | 41.566 | 27.341 | 26.811 | 26.787 | 20.551 | 24.256 | 16.657 | 0 | 0 | 54.224 | 53.741 | 43.492 | 25.438 | 0 | 0 | 53.169 | 33.577 | [5 empty] | 0 | 14.779 | 69 | 1.7459 | 1.5843 | 0.5634 | 0.43165 | 1.1527 | 66.0232
2010-12-08 | 6:37 | 0 | 21.304 | 0 | 0 | 0 | 35.44 | 27.493 | 26.89 | 26.77 | 25.372 | 24.266 | 16.737 | 0 | 0 | 54.231 | 53.771 | 43.523 | 25.495 | 0 | 0 | 53.153 | 33.608 | [5 empty] | 0 | 8.67 | 70 | 1.7226 | 1.5622 | 0.56246 | 0.43165 | 1.1305 | 65.6306
2010-12-08 | 6:38 | 0 | 21.272 | 0 | 1 | 0 | 33.436 | 29.555 | 26.833 | 26.713 | 24.065 | 24.256 | 16.78 | 0 | 0 | 54.177 | 53.717 | 43.492 | 25.438 | 0 | 0 | 53.146 | 33.601 | [5 empty] | 0 | 6.723 | 71 | 1.7101 | 1.5503 | 0.56195 | 0.43165 | 1.1186 | 65.4152
2010-12-08 | 6:39 | 0 | 21.248 | 0 | 1 | 0 | 48.606 | 37.076 | 26.811 | 26.618 | 21.37 | 24.234 | 16.803 | 1 | 0 | 54.177 | 53.717 | 43.492 | 25.463 | 0 | 0 | 53.122 | 33.622 | [5 empty] | 0 | 21.988 | 72 | 1.7034 | 1.5439 | 0.56168 | 0.43165 | 1.1123 | 65.2986
2010-12-08 | 6:40 | 0 | 21.272 | 0 | 1 | 0 | 44.125 | 41.401 | 26.811 | 26.642 | 21.704 | 24.256 | 16.976 | 0 | 0 | 54.177 | 53.717 | 43.563 | 25.485 | 0 | 0 | 53.146 | 33.622 | [5 empty] | 0 | 17.483 | 73 | 1.653 | 1.496 | 0.55964 | 0.43165 | 1.0644 | 64.3918
2010-12-08 | 6:41 | 0 | 21.262 | 0 | 0 | 0 | 36.057 | 39.208 | 26.752 | 26.657 | 22.103 | 24.32 | 17.042 | 0 | 0 | 54.194 | 53.734 | 43.626 | 25.499 | 0 | 0 | 53.183 | 33.615 | [5 empty] | 0 | 9.4 | 74 | 1.6338 | 1.4778 | 0.55886 | 0.43165 | 1.0461 | 64.031
2010-12-08 | 6:42 | 0 | 21.287 | 0 | 0 | 0 | 33.402 | 37.82 | 26.752 | 26.657 | 28.246 | 24.271 | 17.089 | 1 | 0 | 54.215 | 53.734 | 43.695 | 25.548 | 0 | 0 | 53.139 | 33.615 | [5 empty] | 0 | 6.745 | 75 | 1.6201 | 1.4648 | 0.5583 | 0.43165 | 1.0331 | 63.769
2010-12-08 | 6:43 | 0 | 21.287 | 0 | 1 | 0 | 39.49 | 38.315 | 26.801 | 26.632 | 24.705 | 24.295 | 17.19 | 0 | 0 | 54.194 | 53.734 | 43.719 | 25.548 | 0 | 0 | 53.139 | 33.615 | [5 empty] | 0 | 12.858 | 76 | 1.5907 | 1.4368 | 0.55711 | 0.43165 | 1.0052 | 63.1905
2010-12-08 | 6:44 | 0 | 21.287 | 0 | 1 | 0 | 47.474 | 42.19 | 26.873 | 26.608 | 23.477 | 24.32 | 17.215 | 0 | 0 | 54.194 | 53.734 | 43.743 | 25.548 | 0 | 0 | 53.139 | 33.615 | [5 empty] | 0 | 20.866 | 77 | 1.5834 | 1.4299 | 0.55682 | 0.43165 | 0.99823 | 63.044
2010-12-08 | 6:45 | 0 | 21.262 | 0 | 1 | 0 | 38.736 | 41.133 | 26.971 | 26.583 | 22.466 | 24.369 | 17.288 | 1 | 0 | 54.194 | 53.734 | 43.743 | 25.573 | 0 | 0 | 53.139 | 33.615 | [5 empty] | 0 | 12.153 | 78 | 1.5621 | 1.4097 | 0.55596 | 0.43165 | 0.97803 | 62.6084
2010-12-08 | 6:46 | 0 | 21.287 | 0 | 0 | 0 | 34.601 | 38.925 | 26.946 | 26.608 | 22.756 | 24.369 | 17.386 | 0 | 0 | 54.194 | 53.757 | 43.788 | 25.573 | 0 | 0 | 53.092 | 33.591 | [5 empty] | 0 | 7.993 | 79 | 1.5336 | 1.3826 | 0.5548 | 0.43165 | 0.9509 | 62.0046
2010-12-08 | 6:47 | 0 | 21.262 | 0 | 1 | 0 | 32.675 | 37.469 | 26.971 | 26.537 | 25.862 | 24.345 | 17.386 | 0 | 0 | 54.215 | 53.78 | 43.695 | 25.524 | 0 | 0 | 53.115 | 33.591 | [5 empty] | 0 | 6.138 | 80 | 1.5336 | 1.3826 | 0.5548 | 0.43165 | 0.9509 | 62.0046
2010-12-08 | 6:48 | 0 | 21.24 | 0 | 0 | 0 | 46.167 | 40.193 | 27.115 | 26.608 | 23.96 | 24.394 | 17.509 | 1 | 0 | 54.238 | 53.78 | 43.767 | 25.573 | 0 | 0 | 53.115 | 33.591 | [5 empty] | 0 | 19.559 | 81 | 1.4978 | 1.3485 | 0.55335 | 0.43165 | 0.91685 | 61.2142
2010-12-08 | 6:49 | 0 | 21.184 | 0 | 1 | 0 | 42.686 | 41.839 | 27.137 | 26.608 | 22.851 | 24.416 | 17.585 | 0 | 0 | 54.215 | 53.757 | 43.788 | 25.573 | 0 | 0 | 53.024 | 33.615 | [5 empty] | 0 | 16.078 | 82 | 1.4756 | 1.3275 | 0.55245 | 0.43165 | 0.89582 | 60.7067
2010-12-08 | 6:50 | 0 | 21.24 | 0 | 1 | 0 | 35.213 | 38.995 | 27.091 | 26.728 | 22.876 | 24.489 | 17.733 | 0 | 0 | 54.215 | 53.757 | 43.836 | 25.598 | 0 | 0 | 53.024 | 33.615 | [5 empty] | 0 | 8.485 | 83 | 1.4326 | 1.2865 | 0.55071 | 0.43165 | 0.85485 | 59.6734
2010-12-08 | 6:51 | 1 | 21.24 | 0 | 0 | 0 | 32.723 | 37.538 | 27.091 | 26.752 | 29.065 | 24.465 | 17.881 | 0 | 0 | 54.261 | 53.78 | 43.836 | 25.622 | 0 | 0 | 53.024 | 33.615 | [5 empty] | 21.24 | 5.971 | 84 | 1.3895 | 1.2455 | 0.54896 | 0.43165 | 0.81388 | 58.5759
2010-12-08 | 6:52 | 0 | 21.184 | 0 | 1 | 0 | 39.2 | 38.26 | 27.034 | 26.77 | 23.903 | 24.482 | 17.997 | 1 | 0 | 54.231 | 53.75 | 43.805 | 25.59 | 0 | 0 | 53.015 | 33.584 | [5 empty] | 0 | 12.43 | 85 | 1.3557 | 1.2134 | 0.54759 | 0.43165 | 0.78178 | 57.667
2010-12-08 | 6:53 | 0 | 21.216 | 0 | 0 | 0 | 46.375 | 41.415 | 27.066 | 26.873 | 22.562 | 24.514 | 18.004 | 0 | 0 | 54.238 | 53.78 | 43.836 | 25.644 | 0 | 0 | 53.045 | 33.615 | [5 empty] | 0 | 19.502 | 86 | 1.3536 | 1.2115 | 0.54751 | 0.43165 | 0.77984 | 57.6107
2010-12-08 | 6:54 | 0 | 21.24 | 0 | 1 | 0 | 37.961 | 39.817 | 27.066 | 26.873 | 21.24 | 24.394 | 18.055 | 0 | 0 | 54.238 | 53.78 | 43.836 | 25.622 | 0 | 0 | 53.045 | 33.615 | [5 empty] | 0 | 11.088 | 87 | 1.3388 | 1.1974 | 0.54691 | 0.43165 | 0.76572 | 57.1953
2010-12-08 | 6:55 | 0 | 21.24 | 0 | 0 | 0 | 34.273 | 37.775 | 27.017 | 26.826 | 20.782 | 24.32 | 18.03 | 0 | 0 | 54.238 | 53.78 | 43.836 | 25.622 | 0 | 0 | 53.045 | 33.615 | [5 empty] | 0 | 7.447 | 88 | 1.3461 | 1.2043 | 0.5472 | 0.43165 | 0.77264 | 57.4
2010-12-08 | 6:56 | 0 | 21.24 | 0 | 0 | 0 | 34.015 | 37.445 | 26.971 | 26.801 | 26.463 | 24.32 | 18.153 | 1 | 0 | 54.238 | 53.78 | 43.836 | 25.598 | 0 | 0 | 53.069 | 33.639 | [5 empty] | 0 | 7.214 | 89 | 1.3102 | 1.1702 | 0.54575 | 0.43165 | 0.73859 | 56.3707
2010-12-08 | 6:57 | 0 | 21.23 | 0 | 1 | 0 | 34.125 | 36.756 | 26.914 | 26.77 | 24.771 | 24.217 | 18.145 | 0 | 0 | 54.184 | 53.75 | 43.781 | 25.566 | 0 | 0 | 53.038 | 33.584 | [5 empty] | 0 | 7.355 | 90 | 1.3126 | 1.1725 | 0.54584 | 0.43165 | 0.74081 | 56.4393
2010-12-08 | 6:58 | 0 | 21.23 | 0 | 1 | 0 | 47.581 | 39.999 | 27.105 | 26.794 | 20.219 | 24.288 | 17.896 | 0 | 0 | 54.208 | 53.75 | 43.805 | 25.566 | 0 | 0 | 53.038 | 33.584 | [5 empty] | 0 | 20.787 | 91 | 1.3851 | 1.2414 | 0.54878 | 0.43165 | 0.80973 | 58.4609
2010-12-08 | 6:59 | 0 | 21.208 | 0 | 1 | 0 | 41.243 | 40.681 | 27.204 | 26.77 | 20.316 | 24.362 | 17.748 | 1 | 0 | 54.184 | 53.75 | 43.781 | 25.566 | 0 | 0 | 53.038 | 33.608 | [5 empty] | 0 | 14.473 | 92 | 1.4282 | 1.2824 | 0.55053 | 0.43165 | 0.8507 | 59.5651
2010-12-08 | 7:00 | 0 | 21.24 | 1 | 0 | 0 | 34.579 | 37.985 | 27.137 | 26.801 | 20.782 | 24.416 | 18.055 | 0 | 0 | 54.215 | 53.757 | 43.836 | 25.598 | 0 | 0 | 53.024 | 33.639 | [5 empty] | 0 | 7.778 | 93 | 1.3388 | 1.1974 | 0.54691 | 0.43165 | 0.76572 | 57.1953
2010-12-08 | 7:01 | 0 | 21.206 | 0 | 0 | 0 | 33.182 | 37.201 | 27.155 | 26.767 | 27.611 | 24.479 | 18.067 | 0 | 0 | 54.254 | 53.773 | 43.853 | 25.637 | 0 | 0 | 53.015 | 33.653 | [5 empty] | 0 | 6.415 | 94 | 1.3353 | 1.1941 | 0.54676 | 0.43165 | 0.7624 | 57.0962
2010-12-08 | 7:02 | 0 | 21.196 | 0 | 1 | 0 | 34.701 | 37.638 | 27.216 | 26.757 | 24.47 | 24.47 | 18.329 | 0 | 0 | 54.222 | 53.741 | 43.795 | 25.602 | 0 | 0 | 52.938 | 33.596 | [5 empty] | 0 | 7.944 | 95 | 1.259 | 1.1215 | 0.54367 | 0.43165 | 0.68988 | 54.7959
2010-12-08 | 7:03 | 0 | 21.221 | 0 | 1 | 0 | 47.388 | 41.116 | 27.432 | 26.853 | 23.072 | 24.519 | 18.452 | 1 | 0 | 54.198 | 53.762 | 43.795 | 25.602 | 0 | 0 | 52.961 | 33.596 | [5 empty] | 0 | 20.535 | 96 | 1.2232 | 1.0875 | 0.54222 | 0.43165 | 0.65583 | 53.617
2010-12-08 | 7:04 | 0 | 21.196 | 0 | 1 | 0 | 40.059 | 40.294 | 27.601 | 26.926 | 23.626 | 24.614 | 18.379 | 0 | 0 | 54.198 | 53.741 | 43.819 | 25.602 | 0 | 0 | 53.213 | 33.338 | [5 empty] | 0 | 13.133 | 97 | 1.2444 | 1.1077 | 0.54308 | 0.43165 | 0.67604 | 54.3249
2010-12-08 | 7:05 | 0 | 21.221 | 0 | 0 | 0 | 34.419 | 37.449 | 27.745 | 26.902 | 24.229 | 24.59 | 18.552 | 0 | 0 | 54.198 | 53.51 | 43.771 | 25.602 | 3 | 0 | 55.666 | 25.313 | [5 empty] | 0 | 7.517 | 98 | 1.1941 | 1.0598 | 0.54104 | 0.43165 | 0.62815 | 52.6065
2010-12-08 | 7:06 | 0 | 21.221 | 0 | 0 | 0 | 33.971 | 36.957 | 27.794 | 26.877 | 27.432 | 24.614 | 18.404 | 0 | 0 | 54.152 | 53.442 | 43.279 | 25.624 | 0 | 0 | 56.079 | 24.131 | [5 empty] | 0 | 7.094 | 99 | 1.2372 | 1.1008 | 0.54279 | 0.43165 | 0.66912 | 54.0852
2010-12-08 | 7:07 | 0 | 21.243 | 0 | 1 | 0 | 33.079 | 36.533 | 27.986 | 26.976 | 27.36 | 24.59 | 18.552 | 0 | 0 | 54.175 | 53.372 | 42.597 | 25.624 | 0 | 0 | 56.056 | 24.131 | [5 empty] | 0 | 6.103 | 100 | 1.1941 | 1.0598 | 0.54104 | 0.43165 | 0.62815 | 52.6065
2010-12-08 | 7:08 | 0 | 21.243 | 0 | 1 | 0 | 47.112 | 39.963 | 28.371 | 27.096 | 24.229 | 24.565 | 18.502 | 1 | 0 | 54.175 | 53.351 | 42.032 | 25.624 | 0 | 0 | 55.965 | 24.396 | [5 empty] | 0 | 20.016 | 101 | 1.2086 | 1.0736 | 0.54163 | 0.43165 | 0.64199 | 53.1179
2010-12-08 | 7:09 | 0 | 21.196 | 0 | 0 | 0 | 42.056 | 40.741 | 28.613 | 27.191 | 22.228 | 24.519 | 18.452 | 0 | 0 | 54.131 | 53.351 | 41.54 | 25.624 | 0 | 0 | 55.827 | 24.71 | [5 empty] | 0 | 14.865 | 102 | 1.2232 | 1.0875 | 0.54222 | 0.43165 | 0.65583 | 53.617
2010-12-08 | 7:10 | 0 | 21.277 | 0 | 1 | 0 | 34.876 | 37.906 | 28.959 | 27.441 | 21.829 | 24.504 | 18.266 | 0 | 0 | 54.163 | 53.337 | 41.243 | 25.659 | 0 | 0 | 55.743 | 25.034 | [5 empty] | 0 | 7.435 | 103 | 1.2773 | 1.139 | 0.54442 | 0.43165 | 0.70732 | 55.3741
2010-12-08 | 7:11 | 0 | 21.243 | 0 | 0 | 0 | 33.479 | 36.981 | 28.949 | 27.505 | 21.051 | 24.421 | 18.429 | 0 | 0 | 54.107 | 53.234 | 40.927 | 25.529 | 0 | 0 | 55.596 | 25.289 | [5 empty] | 0 | 5.974 | 104 | 1.2299 | 1.0939 | 0.54249 | 0.43165 | 0.6622 | 53.8427
2010-12-08 | 7:12 | 0 | 21.221 | 0 | 0 | 0 | 33.854 | 36.792 | 28.903 | 27.481 | 20.207 | 24.445 | 18.009 | 1 | 0 | 54.131 | 53.304 | 40.834 | 25.602 | 0 | 0 | 55.482 | 25.578 | [5 empty] | 0 | 6.373 | 105 | 1.3522 | 1.2101 | 0.54745 | 0.43165 | 0.77845 | 57.5703
2010-12-08 | 7:13 | 0 | 21.221 | 0 | 0 | 0 | 34.254 | 36.698 | 28.925 | 27.407 | 19.935 | 24.349 | 17.934 | 0 | 0 | 54.131 | 53.304 | 40.741 | 25.602 | 0 | 0 | 55.414 | 25.818 | [5 empty] | 0 | 6.847 | 106 | 1.374 | 1.2309 | 0.54833 | 0.43165 | 0.79921 | 58.1662
2010-12-08 | 7:14 | 0 | 21.243 | 0 | 0 | 0 | 34.488 | 36.627 | 28.925 | 27.287 | 19.985 | 24.374 | 18.133 | 0 | 0 | 54.107 | 53.281 | 40.621 | 25.578 | 0 | 0 | 55.344 | 26.108 | [5 empty] | 0 | 7.201 | 107 | 1.3161 | 1.1758 | 0.54599 | 0.43165 | 0.74413 | 56.5419
2010-12-08 | 7:15 | 0 | 21.267 | 0 | 0 | 0 | 34.629 | 36.509 | 28.949 | 27.24 | 19.44 | 24.276 | 18.133 | 0 | 0 | 54.107 | 53.281 | 40.552 | 25.602 | 0 | 0 | 55.277 | 26.301 | [5 empty] | 0 | 7.389 | 108 | 1.3161 | 1.1758 | 0.54599 | 0.43165 | 0.74413 | 56.5419
2010-12-08 | 7:16 | 0 | 21.277 | 0 | 0 | 0 | 34.711 | 36.473 | 28.984 | 27.275 | 18.957 | 24.31 | 18.02 | 0 | 0 | 54.14 | 53.29 | 40.561 | 25.637 | 0 | 0 | 55.263 | 26.551 | [5 empty] | 0 | 7.436 | 109 | 1.349 | 1.2071 | 0.54732 | 0.43165 | 0.77541 | 57.4813
2010-12-08 | 7:17 | 0 | 21.196 | 0 | 0 | 0 | 34.653 | 36.344 | 28.878 | 27.191 | 19.317 | 24.205 | 18.057 | 0 | 0 | 54.037 | 53.213 | 40.482 | 25.602 | 0 | 0 | 55.162 | 26.733 | [5 empty] | 0 | 7.462 | 110 | 1.3382 | 1.1968 | 0.54688 | 0.43165 | 0.76517 | 57.1788
2010-12-08 | 7:18 | 0 | 21.267 | 0 | 0 | 0 | 34.725 | 36.206 | 28.903 | 27.12 | 18.625 | 24.251 | 17.984 | 0 | 0 | 54.107 | 53.258 | 40.435 | 25.602 | 0 | 0 | 55.092 | 26.902 | [5 empty] | 0 | 7.605 | 111 | 1.3595 | 1.217 | 0.54774 | 0.43165 | 0.78537 | 57.7711
2010-12-08 | 7:19 | 0 | 21.243 | 0 | 0 | 0 | 34.701 | 36.086 | 28.878 | 27.096 | 18.452 | 24.3 | 18.133 | 0 | 0 | 54.084 | 53.258 | 40.435 | 25.602 | 0 | 0 | 55.025 | 27.071 | [5 empty] | 0 | 7.605 | 112 | 1.3161 | 1.1758 | 0.54599 | 0.43165 | 0.74413 | 56.5419
2010-12-08 | 7:20 | 0 | 21.221 | 0 | 0 | 0 | 34.512 | 36.134 | 28.878 | 27.071 | 18.947 | 24.374 | 18.18 | 0 | 0 | 54.061 | 53.258 | 40.411 | 25.578 | 0 | 0 | 54.931 | 27.191 | [5 empty] | 0 | 7.441 | 113 | 1.3024 | 1.1628 | 0.54543 | 0.43165 | 0.73112 | 56.1372
2010-12-08 | 7:21 | 0 | 21.218 | 0 | 0 | 0 | 32.247 | 36.014 | 28.707 | 27.238 | 18.477 | 24.421 | 18.057 | 0 | 0 | 54.035 | 53.209 | 40.432 | 25.575 | 0 | 0 | 54.838 | 27.336 | [5 empty] | 0 | 5.009 | 114 | 1.3382 | 1.1968 | 0.54688 | 0.43165 | 0.76517 | 57.1788
2010-12-08 | 7:22 | 0 | 21.218 | 0 | 1 | 0 | 31.718 | 36.789 | 29.07 | 27.503 | 18.872 | 24.445 | 18.256 | 0 | 0 | 54.012 | 53.185 | 40.384 | 25.553 | 0 | 0 | 54.791 | 27.478 | [5 empty] | 0 | 4.215 | 115 | 1.2803 | 1.1417 | 0.54453 | 0.43165 | 0.71008 | 55.4644
2010-12-08 | 7:23 | 0 | 21.243 | 0 | 0 | 0 | 30.754 | 38.834 | 29.624 | 27.647 | 18.824 | 24.421 | 18.158 | 0 | 0 | 54.012 | 53.164 | 40.384 | 25.553 | 0 | 0 | 54.7 | 27.623 | [5 empty] | 0 | 3.107 | 116 | 1.3088 | 1.1689 | 0.54569 | 0.43165 | 0.73721 | 56.3277
2010-12-08 | 7:24 | 0 | 21.218 | 0 | 0 | 0 | 30.467 | 39.303 | 29.744 | 27.721 | 22.567 | 24.396 | 17.861 | 0 | 0 | 54.012 | 53.209 | 40.36 | 25.553 | 0 | 0 | 54.677 | 27.745 | [5 empty] | 0 | 2.746 | 117 | 1.3953 | 1.2511 | 0.54919 | 0.43165 | 0.81942 | 58.7282
2010-12-08 | 7:25 | 0 | 21.243 | 0 | 1 | 0 | 29.839 | 39.703 | 29.815 | 27.696 | 26.228 | 24.372 | 17.884 | 0 | 0 | 54.012 | 53.185 | 40.408 | 25.553 | 0 | 0 | 54.607 | 27.866 | [5 empty] | 0 | 2.143 | 118 | 1.3886 | 1.2447 | 0.54892 | 0.43165 | 0.81305 | 58.553
2010-12-08 | 7:26 | 0 | 21.272 | 0 | 0 | 0 | 35.856 | 39.169 | 29.82 | 27.871 | 20.407 | 24.376 | 18.113 | 1 | 0 | 54.016 | 53.213 | 40.437 | 25.605 | 0 | 0 | 54.544 | 28.04 | [5 empty] | 0 | 7.985 | 119 | 1.3219 | 1.1813 | 0.54622 | 0.43165 | 0.74967 | 56.7116
2010-12-08 | 7:27 | 0 | 21.218 | 0 | 1 | 0 | 49.243 | 37.567 | 29.719 | 27.912 | 19.096 | 24.372 | 18.108 | 0 | 0 | 53.988 | 53.164 | 40.408 | 25.553 | 0 | 0 | 54.448 | 28.13 | [5 empty] | 0 | 21.331 | 120 | 1.3234 | 1.1827 | 0.54628 | 0.43165 | 0.75105 | 56.7537
2010-12-08 | 7:28 | 0 | 21.196 | 0 | 0 | 0 | 49.472 | 35.804 | 29.504 | 28.057 | 18.872 | 24.396 | 17.959 | 0 | 0 | 53.965 | 53.164 | 40.408 | 25.553 | 0 | 0 | 54.401 | 28.275 | [5 empty] | 0 | 21.415 | 121 | 1.3667 | 1.2239 | 0.54804 | 0.43165 | 0.79229 | 57.9697
2010-12-08 | 7:29 | 0 | 21.248 | 0 | 0 | 0 | 47.803 | 35.292 | 29.388 | 28.111 | 18.583 | 24.425 | 18.009 | 0 | 0 | 53.988 | 53.141 | 40.384 | 25.553 | 0 | 0 | 54.355 | 28.371 | [5 empty] | 0 | 19.692 | 122 | 1.3522 | 1.2101 | 0.54745 | 0.43165 | 0.77845 | 57.5703
2010-12-08 | 7:30 | 0 | 21.243 | 0 | 0 | 0 | 47.133 | 35.098 | 29.31 | 28.057 | 18.379 | 24.372 | 17.959 | 0 | 0 | 53.988 | 53.141 | 40.36 | 25.553 | 0 | 0 | 54.355 | 28.491 | [5 empty] | 0 | 19.076 | 123 | 1.3667 | 1.2239 | 0.54804 | 0.43165 | 0.79229 | 57.9697
2010-12-08 | 7:31 | 0 | 21.243 | 0 | 0 | 0 | 46.652 | 35.029 | 29.239 | 28.032 | 18.281 | 24.396 | 18.032 | 0 | 0 | 53.965 | 53.141 | 40.384 | 25.553 | 0 | 0 | 54.287 | 28.54 | [5 empty] | 0 | 18.62 | 124 | 1.3455 | 1.2037 | 0.54718 | 0.43165 | 0.77209 | 57.3837
2010-12-08 | 7:32 | 0 | 21.267 | 0 | 0 | 0 | 46.239 | 35.029 | 29.239 | 28.032 | 18.749 | 24.396 | 18.009 | 0 | 0 | 53.988 | 53.141 | 40.432 | 25.575 | 0 | 0 | 54.287 | 28.66 | [5 empty] | 0 | 18.207 | 125 | 1.3522 | 1.2101 | 0.54745 | 0.43165 | 0.77845 | 57.5703
2010-12-08 | 7:33 | 0 | 21.292 | 0 | 0 | 0 | 45.759 | 34.888 | 29.094 | 27.986 | 17.984 | 24.372 | 17.761 | 0 | 0 | 53.965 | 53.164 | 40.408 | 25.575 | 0 | 0 | 54.217 | 28.756 | [5 empty] | 0 | 17.773 | 126 | 1.4244 | 1.2788 | 0.55037 | 0.43165 | 0.8471 | 59.4708
2010-12-08 | 7:34 | 0 | 21.297 | 0 | 0 | 0 | 45.397 | 34.916 | 29.17 | 27.966 | 18.384 | 24.33 | 17.891 | 0 | 0 | 53.97 | 53.192 | 40.437 | 25.605 | 0 | 0 | 54.224 | 28.93 | [5 empty] | 0 | 17.431 | 127 | 1.3865 | 1.2428 | 0.54884 | 0.43165 | 0.81112 | 58.4993
2010-12-08 | 7:35 | 0 | 21.267 | 0 | 0 | 0 | 44.932 | 34.864 | 29.045 | 27.937 | 17.934 | 24.347 | 17.934 | 1 | 0 | 53.921 | 53.141 | 40.456 | 25.553 | 0 | 0 | 54.173 | 28.996 | [5 empty] | 0 | 16.995 | 128 | 1.374 | 1.2309 | 0.54833 | 0.43165 | 0.79921 | 58.1662
2010-12-08 | 7:36 | 0 | 21.297 | 0 | 0 | 0 | 44.594 | 34.821 | 29.05 | 27.917 | 17.989 | 24.354 | 18.062 | 0 | 0 | 53.949 | 53.146 | 40.461 | 25.605 | 0 | 0 | 54.201 | 29.123 | [5 empty] | 0 | 16.677 | 129 | 1.3367 | 1.1954 | 0.54682 | 0.43165 | 0.76378 | 57.1376
2010-12-08 | 7:37 | 0 | 21.267 | 0 | 0 | 0 | 44.169 | 34.746 | 28.974 | 27.866 | 17.884 | 24.372 | 18.108 | 0 | 0 | 53.921 | 53.118 | 40.408 | 25.575 | 0 | 0 | 54.173 | 29.19 | [5 empty] | 0 | 16.303 | 130 | 1.3234 | 1.1827 | 0.54628 | 0.43165 | 0.75105 | 56.7537
2010-12-08 | 7:38 | 0 | 21.321 | 0 | 0 | 0 | 43.657 | 34.845 | 29.003 | 27.871 | 17.816 | 24.376 | 18.062 | 0 | 0 | 53.949 | 53.169 | 40.485 | 25.605 | 0 | 0 | 54.154 | 29.29 | [5 empty] | 0 | 15.786 | 131 | 1.3367 | 1.1954 | 0.54682 | 0.43165 | 0.76378 | 57.1376
2010-12-08 | 7:39 | 0 | 21.267 | 0 | 0 | 0 | 38.318 | 34.182 | 28.829 | 28.13 | 17.909 | 24.445 | 18.256 | 0 | 0 | 53.897 | 53.118 | 40.456 | 25.575 | 0 | 0 | 54.058 | 29.334 | [5 empty] | 0 | 10.188 | 132 | 1.2803 | 1.1417 | 0.54453 | 0.43165 | 0.71008 | 55.4644
2010-12-08 | 7:40 | 0 | 21.292 | 0 | 1 | 0 | 35.663 | 32.936 | 28.851 | 28.275 | 17.564 | 24.421 | 17.934 | 0 | 0 | 53.874 | 53.118 | 40.432 | 25.575 | 0 | 0 | 54.035 | 29.43 | [5 empty] | 0 | 7.388 | 133 | 1.374 | 1.2309 | 0.54833 | 0.43165 | 0.79921 | 58.1662
2010-12-08 | 7:41 | 1 | 21.316 | 0 | 6 | 0 | 34.113 | 32.081 | 29.07 | 34.605 | 33.572 | 24.396 | 17.886 | 0 | 0 | 43.159 | 53.099 | 45.829 | 25.602 | 0 | 0 | 54.014 | 29.479 | [5 empty] | 21.316 | -0.492 | 134 | 1.388 | 1.2442 | 0.5489 | 0.43165 | 0.8125 | 58.5376
2010-12-08 | 7:42 | 0 | 21.326 | 0 | 14 | 0 | 52.466 | 31.826 | 33.771 | 43.898 | 47.924 | 24.479 | 17.748 | 0 | 0 | 54.691 | 52.511 | 46.825 | 25.637 | 0 | 0 | 54.002 | 28.959 | [5 empty] | 0 | 8.568 | 135 | 1.4282 | 1.2824 | 0.55053 | 0.43165 | 0.8507 | 59.5651
2010-12-08 | 7:43 | 2 | 21.316 | 0 | 15 | 0 | 63.434 | 31.745 | 39.942 | 52.938 | 57.359 | 24.494 | 18.057 | 4 | 0 | 63.815 | 52.273 | 53.762 | 25.649 | 0 | 0 | 53.923 | 29.913 | [5 empty] | 42.632 | 10.496 | 136 | 1.3382 | 1.1968 | 0.54688 | 0.43165 | 0.76517 | 57.1788
2010-12-08 | 7:44 | 1 | 21.351 | 0 | 14 | 0 | 69.59 | 31.705 | 44.322 | 58.288 | 58.781 | 24.528 | 17.796 | 0 | 0 | 69.5 | 52.719 | 58.489 | 25.683 | 0 | 0 | 53.932 | 33.84 | [5 empty] | 21.351 | 11.302 | 137 | 1.4142 | 1.2691 | 0.54996 | 0.43165 | 0.83741 | 59.2144
2010-12-08 | 7:45 | 1 | 21.316 | 1 | 15 | 1 | 72.436 | 31.647 | 46.792 | 61.282 | 60.52 | 24.519 | 17.663 | 1 | 1 | 72.391 | 53.647 | 61.236 | 25.674 | 0 | 0 | 53.879 | 36.863 | [5 empty] | 21.316 | 11.154 | 138 | 1.4529 | 1.3059 | 0.55153 | 0.43165 | 0.87423 | 60.1697
2010-12-08 | 7:46 | 0 | 21.316 | 0 | 15 | 0 | 73.644 | 31.647 | 48.191 | 63.03 | 63.03 | 24.565 | 17.564 | 0 | 0 | 73.709 | 54.726 | 62.918 | 25.674 | 0 | 0 | 54.014 | 39.188 | [5 empty] | 0 | 10.614 | 0 | 1.4818 | 1.3333 | 0.5527 | 0.43165 | 0.90163 | 60.8485
2010-12-08 | 7:47 | 1 | 21.351 | 0 | 14 | 0 | 74.093 | 31.681 | 49.278 | 64.228 | 64.855 | 24.624 | 17.969 | 0 | 0 | 74.312 | 55.79 | 64.139 | 25.732 | 0 | 0 | 54.254 | 41.009 | [5 empty] | 21.351 | 9.865 | 1 | 1.3638 | 1.2212 | 0.37378 | 0.25751 | 0.96367 | 70.6592
2010-12-08 | 7:48 | 0 | 21.316 | 0 | 6 | 0 | 73.885 | 39.071 | 44.911 | 64.643 | 54.52 | 24.639 | 18.18 | 0 | 0 | 74.149 | 56.663 | 64.397 | 25.698 | 0 | 0 | 54.427 | 42.056 | [5 empty] | 0 | 9.242 | 2 | 1.3024 | 1.1628 | 0.37129 | 0.25751 | 0.90527 | 69.5083
2010-12-08 | 7:49 | 0 | 21.351 | 0 | 0 | 0 | 72.423 | 55.47 | 35.017 | 64.273 | 42.513 | 24.695 | 18.02 | 0 | 0 | 71.215 | 57.368 | 62.233 | 25.732 | 0 | 0 | 54.873 | 42.159 | [5 empty] | 0 | 8.15 | 3 | 1.349 | 1.2071 | 0.37317 | 0.25751 | 0.94955 | 70.3907
2010-12-08 | 7:50 | 0 | 21.351 | 0 | 0 | 0 | 71.477 | 63.265 | 31.37 | 63.646 | 37.39 | 24.793 | 18.092 | 1 | 0 | 68.776 | 57.772 | 58.669 | 25.732 | 0 | 0 | 55.195 | 41.877 | [5 empty] | 0 | 7.831 | 4 | 1.328 | 1.1871 | 0.37233 | 0.25751 | 0.92962 | 70.0013
2010-12-08 | 7:51 | 0 | 21.326 | 0 | 0 | 0 | 70.489 | 65.953 | 30.237 | 62.927 | 34.146 | 24.818 | 17.944 | 0 | 0 | 66.984 | 58.018 | 55.585 | 25.781 | 0 | 0 | 55.515 | 41.525 | [5 empty] | 0 | 7.562 | 5 | 1.3711 | 1.2281 | 0.37407 | 0.25751 | 0.97059 | 70.7888
2010-12-08 | 7:52 | 0 | 21.316 | 0 | 0 | 0 | 69.778 | 66.012 | 29.938 | 62.245 | 30.806 | 24.783 | 17.934 | 0 | 0 | 65.72 | 58.121 | 53.234 | 25.747 | 0 | 0 | 55.757 | 41.14 | [5 empty] | 0 | 7.533 | 6 | 1.374 | 1.2309 | 0.37419 | 0.25751 | 0.97336 | 70.8402
2010-12-08 | 7:53 | 0 | 21.316 | 0 | 0 | 0 | 69.118 | 65.54 | 29.938 | 61.483 | 29.913 | 24.855 | 17.984 | 0 | 0 | 64.869 | 58.233 | 51.561 | 25.747 | 0 | 0 | 55.965 | 40.786 | [5 empty] | 0 | 7.635 | 7 | 1.3595 | 1.217 | 0.3736 | 0.25751 | 0.95952 | 70.5809
2010-12-08 | 7:54 | 0 | 21.292 | 0 | 0 | 0 | 68.438 | 64.892 | 30.009 | 60.766 | 29.383 | 24.904 | 17.836 | 0 | 0 | 64.262 | 58.322 | 50.347 | 25.747 | 0 | 0 | 56.147 | 40.482 | [5 empty] | 0 | 7.672 | 8 | 1.4026 | 1.258 | 0.37535 | 0.25751 | 1.0005 | 71.3329
2010-12-08 | 7:55 | 0 | 21.316 | 0 | 0 | 0 | 67.734 | 64.107 | 30.178 | 60.093 | 27.625 | 24.95 | 17.861 | 0 | 0 | 63.792 | 58.411 | 49.43 | 25.723 | 0 | 0 | 56.305 | 40.176 | [5 empty] | 0 | 7.641 | 9 | 1.3953 | 1.2511 | 0.37505 | 0.25751 | 0.99356 | 71.2091
2010-12-08 | 7:56 | 0 | 21.316 | 0 | 0 | 0 | 67.021 | 63.322 | 30.347 | 59.442 | 27.167 | 24.904 | 17.934 | 0 | 0 | 63.434 | 58.457 | 48.671 | 25.769 | 0 | 0 | 56.416 | 39.894 | [5 empty] | 0 | 7.579 | 10 | 1.374 | 1.2309 | 0.37419 | 0.25751 | 0.97336 | 70.8402
2010-12-08 | 7:57 | 0 | 21.292 | 0 | 0 | 0 | 66.325 | 62.582 | 30.516 | 58.815 | 25.867 | 24.975 | 17.861 | 0 | 0 | 63.119 | 58.523 | 48.076 | 25.769 | 0 | 0 | 56.483 | 39.66 | [5 empty] | 0 | 7.51 | 11 | 1.3953 | 1.2511 | 0.37505 | 0.25751 | 0.99356 | 71.2091
2010-12-08 | 7:58 | 0 | 21.267 | 0 | 0 | 0 | 65.608 | 61.932 | 30.587 | 58.233 | 26.228 | 24.975 | 18.256 | 0 | 0 | 62.895 | 58.568 | 47.549 | 25.769 | 0 | 0 | 56.528 | 39.423 | [5 empty] | 0 | 7.375 | 12 | 1.2803 | 1.1417 | 0.37039 | 0.25751 | 0.88423 | 69.0667
2010-12-08 | 7:59 | 0 | 21.302 | 0 | 0 | 0 | 64.944 | 61.268 | 30.671 | 57.681 | 25.539 | 25.105 | 18.216 | 0 | 0 | 62.726 | 58.623 | 47.145 | 25.828 | 0 | 0 | 56.629 | 39.27 | [5 empty] | 0 | 7.263 | 13 | 1.2919 | 1.1528 | 0.37086 | 0.25751 | 0.8953 | 69.301
2010-12-08 | 8:00 | 0 | 21.267 | 0 | 0 | 0 | 64.219 | 60.609 | 30.732 | 56.998 | 24.806 | 24.999 | 18.329 | 0 | 0 | 62.491 | 58.614 | 46.816 | 25.794 | 0 | 0 | 56.663 | 39.023 | [5 empty] | 0 | 7.221 | 14 | 1.259 | 1.1215 | 0.36953 | 0.25751 | 0.86402 | 68.6279
2010-12-08 | 8:01 | 0 | 21.287 | 0 | 1 | 0 | 59.504 | 61.902 | 30.102 | 56.948 | 25.09 | 25.139 | 18.226 | 0 | 0 | 62.352 | 58.696 | 46.58 | 25.838 | 0 | 0 | 56.679 | 38.901 | [5 empty] | 0 | 2.556 | 15 | 1.289 | 1.15 | 0.37074 | 0.25751 | 0.89253 | 69.2428
2010-12-08 | 8:02 | 0 | 21.287 | 0 | 0 | 0 | 60.759 | 63.404 | 29.283 | 56.298 | 25.982 | 25.068 | 18.547 | 0 | 0 | 62.149 | 58.676 | 46.398 | 25.838 | 0 | 0 | 56.679 | 38.715 | [5 empty] | 0 | 4.461 | 16 | 1.1955 | 1.0612 | 0.36696 | 0.25751 | 0.80368 | 67.2246
2010-12-08 | 8:03 | 0 | 21.28 | 0 | 1 | 0 | 64.205 | 64.362 | 28.888 | 56.019 | 24.457 | 25.058 | 18.316 | 0 | 0 | 61.964 | 58.667 | 46.251 | 25.806 | 0 | 0 | 56.672 | 38.519 | [5 empty] | 0 | 8.186 | 17 | 1.2628 | 1.1251 | 0.36968 | 0.25751 | 0.86762 | 68.7071
2010-12-08 | 8:04 | 0 | 21.23 | 0 | 0 | 0 | 64.048 | 64.451 | 28.697 | 55.216 | 24.913 | 25.036 | 18.417 | 0 | 0 | 61.807 | 58.667 | 46.137 | 25.806 | 0 | 0 | 56.695 | 38.378 | [5 empty] | 0 | 8.832 | 18 | 1.2334 | 1.0972 | 0.36849 | 0.25751 | 0.83966 | 68.0788
2010-12-08 | 8:05 | 0 | 21.28 | 0 | 0 | 0 | 63.509 | 63.981 | 28.743 | 54.574 | 24.239 | 25.058 | 18.316 | 0 | 0 | 61.672 | 58.689 | 45.955 | 25.806 | 0 | 0 | 56.718 | 38.236 | [5 empty] | 0 | 8.935 | 19 | 1.2628 | 1.1251 | 0.36968 | 0.25751 | 0.86762 | 68.7071
2010-12-08 | 8:06 | 0 | 21.287 | 0 | 0 | 0 | 62.891 | 62.911 | 28.898 | 53.825 | 24.006 | 25.114 | 18.326 | 0 | 0 | 61.567 | 58.719 | 46.008 | 25.838 | 0 | 0 | 56.702 | 38.126 | [5 empty] | 0 | 9.066 | 20 | 1.2599 | 1.1224 | 0.36956 | 0.25751 | 0.86485 | 68.6462
2010-12-08 | 8:07 | 0 | 21.311 | 0 | 0 | 0 | 62.217 | 61.41 | 29.089 | 52.793 | 25.742 | 25.068 | 18.671 | 0 | 0 | 61.455 | 58.742 | 45.915 | 25.887 | 0 | 0 | 56.679 | 38.009 | [5 empty] | 0 | 9.424 | 21 | 1.1594 | 1.0269 | 0.36549 | 0.25751 | 0.76936 | 66.3579
2010-12-08 | 8:08 | 0 | 21.262 | 0 | 0 | 0 | 61.59 | 59.974 | 29.258 | 51.738 | 24.754 | 25.114 | 18.646 | 0 | 0 | 61.343 | 58.742 | 45.892 | 25.887 | 0 | 0 | 56.747 | 37.892 | [5 empty] | 0 | 9.852 | 22 | 1.1667 | 1.0338 | 0.36579 | 0.25751 | 0.77628 | 66.5369
2010-12-08 | 8:09 | 0 | 21.287 | 0 | 0 | 0 | 60.983 | 58.765 | 29.403 | 50.8 | 24.224 | 25.043 | 18.721 | 0 | 0 | 61.232 | 58.742 | 45.892 | 25.862 | 0 | 0 | 56.747 | 37.775 | [5 empty] | 0 | 10.183 | 23 | 1.1448 | 1.013 | 0.3649 | 0.25751 | 0.75552 | 65.9929
2010-12-08 | 8:10 | 0 | 21.287 | 0 | 0 | 0 | 60.447 | 57.688 | 29.548 | 49.859 | 23.526 | 25.019 | 18.522 | 0 | 0 | 61.097 | 58.719 | 45.801 | 25.862 | 0 | 0 | 56.702 | 37.655 | [5 empty] | 0 | 10.588 | 24 | 1.2028 | 1.0681 | 0.36725 | 0.25751 | 0.8106 | 67.3931
2010-12-08 | 8:11 | 0 | 21.255 | 0 | 0 | 0 | 59.878 | 56.718 | 29.587 | 49.026 | 23.229 | 24.987 | 18.243 | 1 | 0 | 60.953 | 58.712 | 45.77 | 25.855 | 0 | 0 | 56.741 | 37.507 | [5 empty] | 0 | 10.852 | 25 | 1.284 | 1.1453 | 0.37054 | 0.25751 | 0.88783 | 69.1433
2010-12-08 | 8:12 | 0 | 21.311 | 0 | 0 | 0 | 59.369 | 55.911 | 29.643 | 48.23 | 22.177 | 24.97 | 18.349 | 0 | 0 | 60.894 | 58.742 | 45.777 | 25.887 | 0 | 0 | 56.725 | 37.421 | [5 empty] | 0 | 11.139 | 26 | 1.2532 | 1.116 | 0.36929 | 0.25751 | 0.85849 | 68.5051
2010-12-08 | 8:13 | 0 | 21.255 | 0 | 0 | 0 | 58.847 | 55.172 | 29.685 | 47.399 | 21.807 | 24.891 | 18.12 | 0 | 0 | 60.707 | 58.712 | 45.724 | 25.806 | 0 | 0 | 56.629 | 37.344 | [5 empty] | 0 | 11.448 | 27 | 1.3199 | 1.1794 | 0.37199 | 0.25751 | 0.92187 | 69.8465
2010-12-08 | 8:14 | 0 | 21.287 | 0 | 0 | 0 | 55.981 | 57.868 | 29.45 | 48.186 | 21.983 | 24.97 | 18.497 | 0 | 0 | 60.693 | 58.742 | 45.754 | 25.909 | 0 | 0 | 56.679 | 37.256 | [5 empty] | 0 | 7.795 | 28 | 1.2101 | 1.075 | 0.36755 | 0.25751 | 0.81752 | 67.5595
2010-12-08 | 8:15 | 0 | 21.311 | 0 | 0 | 0 | 54.765 | 59.212 | 28.824 | 47.451 | 20.951 | 24.874 | 18.251 | 0 | 0 | 60.647 | 58.742 | 45.686 | 25.909 | 0 | 0 | 56.658 | 37.186 | [5 empty] | 0 | 7.314 | 29 | 1.2817 | 1.1431 | 0.37045 | 0.25751 | 0.88561 | 69.0962
2010-12-08 | 8:16 | 0 | 21.262 | 0 | 1 | 0 | 55.683 | 59.438 | 29.138 | 43.602 | 21.336 | 24.874 | 18.326 | 0 | 0 | 60.536 | 58.742 | 45.686 | 25.887 | 0 | 0 | 56.658 | 37.093 | [5 empty] | 0 | 12.081 | 30 | 1.2599 | 1.1224 | 0.36956 | 0.25751 | 0.86485 | 68.6462
2010-12-08 | 8:17 | 0 | 21.287 | 0 | 0 | 0 | 54.742 | 58.922 | 29.403 | 39.535 | 20.998 | 24.85 | 18.449 | 0 | 0 | 60.469 | 58.719 | 45.663 | 25.887 | 0 | 0 | 56.679 | 36.997 | [5 empty] | 0 | 15.207 | 31 | 1.2241 | 1.0883 | 0.36811 | 0.25751 | 0.83081 | 67.8735
2010-12-08 | 8:18 | 0 | 21.255 | 0 | 0 | 0 | 54.392 | 58.511 | 29.491 | 38.964 | 21.951 | 24.771 | 18.588 | 0 | 0 | 60.371 | 58.689 | 45.609 | 25.855 | 0 | 0 | 56.672 | 36.897 | [5 empty] | 0 | 15.428 | 32 | 1.1836 | 1.0498 | 0.36647 | 0.25751 | 0.79233 | 66.9439
2010-12-08 | 8:19 | 0 | 21.287 | 0 | 0 | 0 | 54.17 | 57.98 | 29.572 | 39.208 | 21.191 | 24.779 | 18.475 | 0 | 0 | 60.335 | 58.719 | 45.686 | 25.909 | 0 | 0 | 56.725 | 36.835 | [5 empty] | 0 | 14.962 | 33 | 1.2165 | 1.0811 | 0.36781 | 0.25751 | 0.82361 | 67.7043
2010-12-08 | 8:20 | 0 | 21.287 | 0 | 0 | 0 | 53.872 | 57.06 | 29.619 | 39.231 | 20.853 | 24.779 | 18.374 | 0 | 0 | 60.289 | 58.696 | 45.663 | 25.933 | 0 | 0 | 56.679 | 36.811 | [5 empty] | 0 | 14.641 | 34 | 1.2459 | 1.1091 | 0.369 | 0.25751 | 0.85157 | 68.35
2010-12-08 | 8:21 | 0 | 21.302 | 0 | 0 | 0 | 53.498 | 56.112 | 29.707 | 39.198 | 22.143 | 24.744 | 18.316 | 0 | 0 | 60.214 | 58.689 | 45.679 | 25.877 | 0 | 0 | 56.695 | 36.756 | [5 empty] | 0 | 14.3 | 35 | 1.2628 | 1.1251 | 0.36968 | 0.25751 | 0.86762 | 68.7071
2010-12-08 | 8:22 | 0 | 21.277 | 0 | 0 | 0 | 53.108 | 55.172 | 29.683 | 39.105 | 21.012 | 24.793 | 18.563 | 0 | 0 | 60.17 | 58.689 | 45.7 | 25.948 | 0 | 0 | 56.718 | 36.684 | [5 empty] | 0 | 14.003 | 36 | 1.1909 | 1.0568 | 0.36677 | 0.25751 | 0.79925 | 67.1158
2010-12-08 | 8:23 | 0 | 21.277 | 0 | 0 | 0 | 52.74 | 54.369 | 29.658 | 38.94 | 20.144 | 24.793 | 18.291 | 0 | 0 | 60.102 | 58.689 | 45.724 | 25.924 | 0 | 0 | 56.672 | 36.615 | [5 empty] | 0 | 13.8 | 37 | 1.2701 | 1.1321 | 0.36998 | 0.25751 | 0.87454 | 68.8582
2010-12-08 | 8:24 | 0 | 21.277 | 0 | 0 | 0 | 52.35 | 53.612 | 29.633 | 38.729 | 20.796 | 24.793 | 18.736 | 0 | 0 | 60.013 | 58.689 | 45.724 | 25.924 | 0 | 0 | 56.672 | 36.519 | [5 empty] | 0 | 13.621 | 38 | 1.1405 | 1.0089 | 0.36473 | 0.25751 | 0.75136 | 65.8816
2010-12-08 | 8:25 | 0 | 21.277 | 0 | 0 | 0 | 52.007 | 52.901 | 29.683 | 38.447 | 21.588 | 24.72 | 18.907 | 0 | 0 | 59.947 | 58.689 | 45.7 | 25.924 | 0 | 0 | 56.629 | 36.497 | [5 empty] | 0 | 13.56 | 39 | 1.0907 | 0.96154 | 0.36271 | 0.25751 | 0.70403 | 64.5497
2010-12-08 | 8:26 | 0 | 21.277 | 0 | 0 | 0 | 51.617 | 52.305 | 29.633 | 38.236 | 20.387 | 24.744 | 18.661 | 0 | 0 | 59.878 | 58.669 | 45.724 | 25.973 | 0 | 0 | 56.629 | 36.473 | [5 empty] | 0 | 13.381 | 40 | 1.1623 | 1.0296 | 0.36561 | 0.25751 | 0.77212 | 66.4298
2010-12-08 | 8:27 | 0 | 21.277 | 0 | 0 | 0 | 49.164 | 54.208 | 29.562 | 37.6 | 19.872 | 24.695 | 18.588 | 0 | 0 | 59.766 | 58.669 | 45.7 | 25.924 | 0 | 0 | 56.606 | 36.402 | [5 empty] | 0 | 11.564 | 41 | 1.1836 | 1.0498 | 0.36647 | 0.25751 | 0.79233 | 66.9439
2010-12-08 | 8:28 | 0 | 21.277 | 0 | 0 | 0 | 47.833 | 53.773 | 29.442 | 35.203 | 20.267 | 24.673 | 18.834 | 0 | 0 | 59.677 | 58.669 | 45.7 | 25.948 | 0 | 0 | 56.583 | 36.378 | [5 empty] | 0 | 12.63 | 42 | 1.1119 | 0.98175 | 0.36357 | 0.25751 | 0.72424 | 65.1329
2010-12-08 | 8:29 | 0 | 21.302 | 0 | 1 | 0 | 47.81 | 52.672 | 30.188 | 32.737 | 20.119 | 24.649 | 19.156 | 0 | 0 | 59.609 | 58.669 | 45.656 | 25.948 | 0 | 0 | 56.537 | 36.308 | [5 empty] | 0 | 15.073 | 43 | 1.0182 | 0.89262 | 0.35977 | 0.25751 | 0.63511 | 62.3773
2010-12-08 | 8:30 | 0 | 21.302 | 0 | 0 | 0 | 46.893 | 51.869 | 30.597 | 31.031 | 20.267 | 24.673 | 19.352 | 0 | 0 | 59.52 | 58.646 | 45.609 | 25.948 | 0 | 0 | 56.494 | 36.261 | [5 empty] | 0 | 15.862 | 44 | 0.9611 | 0.83837 | 0.35746 | 0.25751 | 0.58086 | 60.4367
2010-12-08 | 8:31 | 0 | 21.326 | 0 | 0 | 0 | 46.687 | 51.503 | 30.646 | 30.695 | 20.313 | 24.673 | 18.686 | 0 | 0 | 59.408 | 58.646 | 45.632 | 25.973 | 0 | 0 | 56.448 | 36.215 | [5 empty] | 0 | 15.992 | 45 | 1.155 | 1.0227 | 0.36532 | 0.25751 | 0.7652 | 66.2494
2010-12-08 | 8:32 | 0 | 21.326 | 0 | 0 | 0 | 46.596 | 51.18 | 30.671 | 30.766 | 20.412 | 24.695 | 18.784 | 0 | 0 | 59.317 | 58.623 | 45.632 | 25.924 | 0 | 0 | 56.471 | 36.167 | [5 empty] | 0 | 15.83 | 46 | 1.1265 | 0.99559 | 0.36416 | 0.25751 | 0.73808 | 65.5196
2010-12-08 | 8:33 | 0 | 21.326 | 0 | 0 | 0 | 46.435 | 50.746 | 30.695 | 30.886 | 20.192 | 24.695 | 18.389 | 0 | 0 | 59.228 | 58.623 | 45.632 | 25.902 | 0 | 0 | 56.448 | 36.119 | [5 empty] | 0 | 15.549 | 47 | 1.2415 | 1.1049 | 0.36882 | 0.25751 | 0.84741 | 68.256
2010-12-08 | 8:34 | 0 | 21.326 | 0 | 0 | 0 | 46.228 | 50.172 | 30.695 | 30.985 | 19.601 | 24.649 | 18.834 | 0 | 0 | 59.162 | 58.623 | 45.656 | 25.924 | 0 | 0 | 56.448 | 36.098 | [5 empty] | 0 | 15.243 | 48 | 1.1119 | 0.98175 | 0.36357 | 0.25751 | 0.72424 | 65.1329
2010-12-08 | 8:35 | 0 | 21.326 | 0 | 0 | 0 | 46.022 | 49.577 | 30.72 | 31.129 | 21.471 | 24.6 | 18.439 | 0 | 0 | 59.05 | 58.6 | 45.632 | 25.902 | 0 | 0 | 56.448 | 36.05 | [5 empty] | 0 | 14.893 | 49 | 1.227 | 1.0911 | 0.36823 | 0.25751 | 0.83357 | 67.938
2010-12-08 | 8:36 | 0 | 21.351 | 0 | 0 | 0 | 45.794 | 49.026 | 30.671 | 31.271 | 19.601 | 24.575 | 18.537 | 0 | 0 | 58.981 | 58.6 | 45.679 | 25.948 | 0 | 0 | 56.448 | 36.002 | [5 empty] | 0 | 14.523 | 50 | 1.1984 | 1.064 | 0.36707 | 0.25751 | 0.80645 | 67.2923
2010-12-08 | 8:37 | 0 | 21.351 | 0 | 0 | 0 | 45.541 | 48.475 | 30.622 | 31.394 | 19.427 | 24.553 | 18.414 | 0 | 0 | 58.892 | 58.578 | 45.656 | 25.924 | 0 | 0 | 56.471 | 35.957 | [5 empty] | 0 | 14.147 | 51 | 1.2342 | 1.098 | 0.36853 | 0.25751 | 0.84049 | 68.0979
2010-12-08 | 8:38 | 0 | 21.351 | 0 | 0 | 0 | 45.266 | 47.971 | 30.526 | 31.585 | 19.131 | 24.528 | 18.389 | 0 | 0 | 58.847 | 58.578 | 45.679 | 25.902 | 0 | 0 | 56.426 | 35.957 | [5 empty] | 0 | 13.681 | 52 | 1.2415 | 1.1049 | 0.36882 | 0.25751 | 0.84741 | 68.256
2010-12-08 | 8:39 | 0 | 21.351 | 0 | 0 | 0 | 45.014 | 47.49 | 30.502 | 31.634 | 19.254 | 24.528 | 18.092 | 0 | 0 | 58.781 | 58.555 | 45.679 | 25.877 | 0 | 0 | 56.359 | 35.933 | [5 empty] | 0 | 13.38 | 53 | 1.328 | 1.1871 | 0.37233 | 0.25751 | 0.92962 | 70.0013
2010-12-08 | 8:40 | 0 | 21.351 | 0 | 0 | 0 | 43.193 | 48.842 | 30.332 | 31.129 | 19.106 | 24.528 | 18.02 | 0 | 0 | 58.735 | 58.578 | 45.679 | 25.853 | 0 | 0 | 56.426 | 35.909 | [5 empty] | 0 | 12.064 | 54 | 1.349 | 1.2071 | 0.37317 | 0.25751 | 0.94955 | 70.3907
2010-12-08 | 8:41 | 0 | 21.351 | 0 | 1 | 0 | 42.042 | 48.452 | 30.166 | 30.141 | 18.711 | 24.479 | 18.216 | 0 | 0 | 58.689 | 58.555 | 45.656 | 25.877 | 0 | 0 | 56.485 | 35.899 | [5 empty] | 0 | 11.901 | 55 | 1.2919 | 1.1528 | 0.37086 | 0.25751 | 0.8953 | 69.301
2010-12-08 | 8:42 | 0 | 21.365 | 0 | 0 | 0 | 41.633 | 47.756 | 30.636 | 29.481 | 18.651 | 24.47 | 18.183 | 0 | 0 | 58.66 | 58.548 | 45.623 | 25.916 | 0 | 0 | 56.462 | 35.854 | [5 empty] | 0 | 12.152 | 56 | 1.3015 | 1.1619 | 0.37125 | 0.25751 | 0.90443 | 69.4912
2010-12-08 | 8:43 | 0 | 21.341 | 0 | 0 | 0 | 40.53 | 47.091 | 30.877 | 29.094 | 18.651 | 24.494 | 18.082 | 0 | 0 | 58.591 | 58.525 | 45.579 | 25.892 | 0 | 0 | 56.416 | 35.806 | [5 empty] | 0 | 11.436 | 57 | 1.3309 | 1.1899 | 0.37244 | 0.25751 | 0.93239 | 70.0561
2010-12-08 | 8:44 | 0 | 21.341 | 0 | 0 | 0 | 40.341 | 46.816 | 30.855 | 28.952 | 18.48 | 24.47 | 17.861 | 0 | 0 | 58.548 | 58.525 | 45.579 | 25.867 | 0 | 0 | 56.439 | 35.758 | [5 empty] | 0 | 11.389 | 58 | 1.3953 | 1.2511 | 0.37505 | 0.25751 | 0.99356 | 71.2091
2010-12-08 | 8:45 | 0 | 21.365 | 0 | 0 | 0 | 40.341 | 46.61 | 30.877 | 28.903 | 18.527 | 24.445 | 17.836 | 0 | 0 | 58.502 | 58.502 | 45.579 | 25.892 | 0 | 0 | 56.396 | 35.734 | [5 empty] | 0 | 11.438 | 59 | 1.4026 | 1.258 | 0.37535 | 0.25751 | 1.0005 | 71.3329
2010-12-08 | 8:46 | 0 | 21.365 | 0 | 0 | 0 | 40.317 | 46.358 | 30.83 | 28.878 | 18.676 | 24.47 | 18.06 | 0 | 0 | 58.457 | 58.502 | 45.623 | 25.892 | 0 | 0 | 56.416 | 35.734 | [5 empty] | 0 | 11.439 | 60 | 1.3373 | 1.196 | 0.3727 | 0.25751 | 0.93848 | 70.1758
2010-12-08 | 8:47 | 0 | 21.373 | 0 | 0 | 0 | 40.255 | 46.043 | 30.886 | 28.861 | 18.339 | 24.43 | 17.992 | 0 | 0 | 58.443 | 58.532 | 45.609 | 25.948 | 0 | 0 | 56.403 | 35.72 | [5 empty] | 0 | 11.394 | 61 | 1.3571 | 1.2148 | 0.37351 | 0.25751 | 0.9573 | 70.5389
2010-12-08 | 8:48 | 0 | 21.341 | 0 | 0 | 0 | 40.107 | 45.6 | 30.877 | 28.854 | 18.874 | 24.398 | 17.984 | 0 | 0 | 58.368 | 58.479 | 45.623 | 25.916 | 0 | 0 | 56.35 | 35.665 | [5 empty] | 0 | 11.253 | 62 | 1.3595 | 1.217 | 0.3736 | 0.25751 | 0.95952 | 70.5809
2010-12-08 | 8:49 | 0 | 21.341 | 0 | 0 | 0 | 39.966 | 45.21 | 30.781 | 28.927 | 18.158 | 24.374 | 17.788 | 0 | 0 | 58.322 | 58.457 | 45.67 | 25.938 | 0 | 0 | 56.327 | 35.617 | [5 empty] | 0 | 11.039 | 63 | 1.4165 | 1.2713 | 0.37591 | 0.25751 | 1.0138 | 71.567
2010-12-08 | 8:50 | 0 | 21.341 | 0 | 0 | 0 | 39.801 | 44.799 | 30.781 | 28.952 | 18.356 | 24.374 | 17.788 | 0 | 0 | 58.279 | 58.457 | 45.647 | 25.916 | 0 | 0 | 56.327 | 35.572 | [5 empty] | 0 | 10.849 | 64 | 1.4165 | 1.2713 | 0.37591 | 0.25751 | 1.0138 | 71.567
2010-12-08 | 8:51 | 0 | 21.341 | 0 | 0 | 0 | 39.66 | 44.384 | 30.734 | 28.998 | 18.379 | 24.398 | 18.009 | 0 | 0 | 58.256 | 58.436 | 45.67 | 25.867 | 0 | 0 | 56.396 | 35.572 | [5 empty] | 0 | 10.662 | 65 | 1.3522 | 1.2101 | 0.3733 | 0.25751 | 0.9526 | 70.4491
2010-12-08 | 8:52 | 0 | 21.316 | 0 | 0 | 0 | 39.471 | 44.03 | 30.685 | 29.072 | 18.256 | 24.398 | 17.886 | 0 | 0 | 58.233 | 58.436 | 45.693 | 25.916 | 0 | 0 | 56.35 | 35.524 | [5 empty] | 0 | 10.399 | 66 | 1.388 | 1.2442 | 0.37476 | 0.25751 | 0.98664 | 71.0841
2010-12-08 | 8:53 | 0 | 21.341 | 0 | 0 | 0 | 38.131 | 44.981 | 30.541 | 28.903 | 18.158 | 24.349 | 17.937 | 0 | 0 | 58.21 | 58.436 | 45.623 | 25.916 | 0 | 0 | 56.396 | 35.5 | [5 empty] | 0 | 9.228 | 67 | 1.3731 | 1.23 | 0.37415 | 0.25751 | 0.97253 | 70.8248
2010-12-08 | 8:54 | 0 | 21.373 | 0 | 1 | 0 | 36.871 | 44.226 | 30.212 | 28.815 | 18.512 | 24.357 | 17.869 | 0 | 0 | 58.217 | 58.443 | 45.609 | 25.924 | 0 | 0 | 56.446 | 35.486 | [5 empty] | 0 | 8.056 | 68 | 1.3929 | 1.2489 | 0.37496 | 0.25751 | 0.99135 | 71.1692
2010-12-08 | 8:55 | 0 | 21.348 | 0 | 0 | 0 | 36.024 | 43.238 | 30.308 | 28.91 | 18.437 | 24.357 | 17.796 | 0 | 0 | 58.196 | 58.42 | 45.586 | 25.948 | 0 | 0 | 56.426 | 35.462 | [5 empty] | 0 | 7.114 | 69 | 1.4142 | 1.2691 | 0.37582 | 0.25751 | 1.0116 | 71.5283
2010-12-08 | 8:56 | 0 | 21.316 | 0 | 1 | 0 | 34.983 | 42.387 | 30.372 | 28.952 | 18.009 | 24.325 | 17.663 | 0 | 0 | 58.144 | 58.368 | 45.532 | 25.892 | 0 | 0 | 56.35 | 35.431 | [5 empty] | 0 | 6.031 | 70 | 1.4529 | 1.3059 | 0.37739 | 0.25751 | 1.0484 | 72.1554
2010-12-08 | 8:57 | 0 | 21.316 | 0 | 0 | 0 | 34.842 | 42.198 | 30.323 | 28.952 | 18.799 | 24.325 | 17.564 | 0 | 0 | 58.144 | 58.368 | 45.555 | 25.916 | 0 | 0 | 56.305 | 35.454 | [5 empty] | 0 | 5.89 | 71 | 1.4818 | 1.3333 | 0.37856 | 0.25751 | 1.0758 | 72.6009
2010-12-08 | 8:58 | 0 | 21.341 | 0 | 0 | 0 | 34.959 | 42.009 | 30.347 | 28.829 | 17.738 | 24.278 | 17.59 | 0 | 0 | 58.076 | 58.368 | 45.532 | 25.892 | 0 | 0 | 56.305 | 35.407 | [5 empty] | 0 | 6.13 | 72 | 1.4742 | 1.3261 | 0.37825 | 0.25751 | 1.0686 | 72.4856
2010-12-08 | 8:59 | 0 | 21.316 | 0 | 0 | 0 | 35.031 | 41.867 | 30.347 | 28.758 | 17.984 | 24.254 | 17.763 | 0 | 0 | 58.076 | 58.345 | 45.555 | 25.892 | 0 | 0 | 56.305 | 35.407 | [5 empty] | 0 | 6.273 | 73 | 1.4238 | 1.2782 | 0.37621 | 0.25751 | 1.0207 | 71.6871
2010-12-08 | 9:00 | 0 | 21.348 | 0 | 0 | 0 | 35.062 | 41.736 | 30.332 | 28.79 | 18.115 | 24.286 | 17.549 | 0 | 0 | 58.085 | 58.352 | 45.562 | 25.899 | 0 | 0 | 56.38 | 35.414 | [5 empty] | 0 | 6.272 | 74 | 1.4861 | 1.3374 | 0.37873 | 0.25751 | 1.0799 | 72.6669
2010-12-08 | 9:01 | 0 | 21.373 | 0 | 0 | 0 | 35.06 | 41.427 | 30.33 | 28.645 | 17.846 | 24.237 | 17.746 | 0 | 0 | 58.057 | 58.349 | 45.583 | 25.899 | 0 | 0 | 56.398 | 35.435 | [5 empty] | 0 | 6.415 | 75 | 1.4288 | 1.2829 | 0.37641 | 0.25751 | 1.0254 | 71.768
2010-12-08 | 9:02 | 0 | 21.329 | 0 | 0 | 0 | 34.969 | 41.126 | 30.286 | 28.601 | 17.947 | 24.217 | 17.675 | 0 | 0 | 57.993 | 58.308 | 45.541 | 25.855 | 0 | 0 | 56.38 | 35.368 | [5 empty] | 0 | 6.368 | 76 | 1.4494 | 1.3026 | 0.37725 | 0.25751 | 1.045 | 72.1002
2010-12-08 | 9:03 | 0 | 21.297 | 0 | 0 | 0 | 34.821 | 40.86 | 30.254 | 28.569 | 18.211 | 24.161 | 17.964 | 0 | 0 | 57.92 | 58.256 | 45.511 | 25.799 | 0 | 0 | 56.327 | 35.337 | [5 empty] | 0 | 6.252 | 77 | 1.3653 | 1.2226 | 0.37384 | 0.25751 | 0.96505 | 70.6853
2010-12-08 | 9:04 | 0 | 21.28 | 0 | 0 | 0 | 34.782 | 40.585 | 30.261 | 28.552 | 17.849 | 24.242 | 17.947 | 0 | 0 | 57.927 | 58.308 | 45.609 | 25.879 | 0 | 0 | 56.291 | 35.347 | [5 empty] | 0 | 6.23 | 78 | 1.3702 | 1.2273 | 0.37404 | 0.25751 | 0.96976 | 70.7733
2010-12-08 | 9:05 | 0 | 21.248 | 0 | 0 | 0 | 34.679 | 40.296 | 30.278 | 28.471 | 17.693 | 24.161 | 17.595 | 0 | 0 | 57.875 | 58.233 | 45.555 | 25.848 | 0 | 0 | 56.327 | 35.316 | [5 empty] | 0 | 6.208 | 79 | 1.4727 | 1.3247 | 0.37819 | 0.25751 | 1.0672 | 72.4633
2010-12-08 | 9:06 | 0 | 21.248 | 0 | 0 | 0 | 33.787 | 40.954 | 30.014 | 28.545 | 17.939 | 24.161 | 17.841 | 0 | 0 | 57.852 | 58.233 | 45.555 | 25.848 | 0 | 0 | 56.327 | 35.292 | [5 empty] | 0 | 5.242 | 80 | 1.4011 | 1.2566 | 0.37529 | 0.25751 | 0.9991 | 71.3083
2010-12-08 | 9:07 | 0 | 21.272 | 0 | 0 | 0 | 32.847 | 39.99 | 29.533 | 28.736 | 17.891 | 24.185 | 17.816 | 0 | 0 | 57.829 | 58.21 | 45.534 | 25.823 | 0 | 0 | 56.35 | 35.268 | [5 empty] | 0 | 4.111 | 81 | 1.4084 | 1.2635 | 0.37558 | 0.25751 | 1.006 | 71.431
2010-12-08 | 9:08 | 0 | 21.272 | 0 | 1 | 0 | 32.135 | 38.956 | 29.58 | 28.905 | 18.188 | 24.136 | 18.04 | 0 | 0 | 57.852 | 58.21 | 45.488 | 25.848 | 0 | 0 | 56.305 | 35.268 | [5 empty] | 0 | 3.23 | 82 | 1.3432 | 1.2015 | 0.37294 | 0.25751 | 0.94402 | 70.2837
2010-12-08 | 9:09 | 0 | 21.272 | 0 | 0 | 0 | 31.507 | 38.112 | 29.58 | 28.954 | 18.014 | 24.112 | 17.914 | 0 | 0 | 57.809 | 58.19 | 45.441 | 25.823 | 0 | 0 | 56.305 | 35.244 | [5 empty] | 0 | 2.553 | 83 | 1.3798 | 1.2364 | 0.37443 | 0.25751 | 0.97889 | 70.9424
2010-12-08 | 9:10 | 0 | 21.272 | 0 | 0 | 0 | 31.436 | 37.899 | 29.484 | 28.954 | 17.816 | 24.161 | 17.891 | 0 | 0 | 57.809 | 58.19 | 45.488 | 25.848 | 0 | 0 | 56.284 | 35.22 | [5 empty] | 0 | 2.482 | 84 | 1.3865 | 1.2428 | 0.3747 | 0.25751 | 0.98526 | 71.0589
2010-12-08 | 9:11 | 0 | 21.297 | 0 | 0 | 0 | 31.507 | 37.806 | 29.484 | 28.859 | 18.334 | 24.09 | 18.062 | 0 | 0 | 57.786 | 58.19 | 45.464 | 25.823 | 0 | 0 | 56.305 | 35.175 | [5 empty] | 0 | 2.648 | 85 | 1.3367 | 1.1954 | 0.37268 | 0.25751 | 0.93793 | 70.165
2010-12-08 | 9:12 | 0 | 21.272 | 0 | 0 | 0 | 31.58 | 37.689 | 29.484 | 28.761 | 17.791 | 24.09 | 18.062 | 0 | 0 | 57.763 | 58.167 | 45.488 | 25.799 | 0 | 0 | 56.284 | 35.151 | [5 empty] | 0 | 2.819 | 86 | 1.3367 | 1.1954 | 0.37268 | 0.25751 | 0.93793 | 70.165
2010-12-08 | 9:13 | 0 | 21.272 | 0 | 0 | 0 | 31.602 | 37.617 | 29.435 | 28.736 | 17.718 | 24.136 | 18.04 | 0 | 0 | 57.717 | 58.144 | 45.511 | 25.799 | 0 | 0 | 56.261 | 35.127 | [5 empty] | 0 | 2.866 | 87 | 1.3432 | 1.2015 | 0.37294 | 0.25751 | 0.94402 | 70.2837
2010-12-08 | 9:14 | 0 | 21.297 | 0 | 0 | 0 | 31.602 | 37.454 | 29.533 | 28.64 | 17.693 | 24.112 | 18.014 | 0 | 0 | 57.694 | 58.144 | 45.488 | 25.799 | 0 | 0 | 56.305 | 35.127 | [5 empty] | 0 | 2.962 | 88 | 1.3507 | 1.2087 | 0.37325 | 0.25751 | 0.95121 | 70.4226
2010-12-08 | 9:15 | 0 | 21.297 | 0 | 0 | 0 | 31.556 | 37.313 | 29.508 | 28.594 | 17.718 | 24.136 | 18.014 | 0 | 0 | 57.694 | 58.121 | 45.555 | 25.774 | 0 | 0 | 56.305 | 35.151 | [5 empty] | 0 | 2.962 | 89 | 1.3507 | 1.2087 | 0.37325 | 0.25751 | 0.95121 | 70.4226
2010-12-08 | 9:16 | 0 | 21.243 | 0 | 0 | 0 | 31.502 | 37.095 | 29.526 | 28.466 | 17.663 | 24.06 | 18.032 | 0 | 0 | 57.624 | 58.094 | 45.506 | 25.769 | 0 | 0 | 56.3 | 35.098 | [5 empty] | 0 | 3.036 | 90 | 1.3455 | 1.2037 | 0.37303 | 0.25751 | 0.94623 | 70.3266
2010-12-08 | 9:17 | 0 | 21.321 | 0 | 0 | 0 | 31.482 | 36.983 | 29.604 | 28.425 | 17.768 | 24.065 | 18.062 | 0 | 0 | 57.674 | 58.121 | 45.579 | 25.774 | 0 | 0 | 56.284 | 35.127 | [5 empty] | 0 | 3.057 | 91 | 1.3367 | 1.1954 | 0.37268 | 0.25751 | 0.93793 | 70.165
2010-12-08 | 9:18 | 0 | 21.267 | 0 | 0 | 0 | 31.382 | 36.744 | 29.526 | 28.371 | 17.786 | 24.036 | 18.057 | 0 | 0 | 57.601 | 58.071 | 45.483 | 25.72 | 0 | 0 | 56.165 | 35.074 | [5 empty] | 0 | 3.011 | 92 | 1.3382 | 1.1968 | 0.37274 | 0.25751 | 0.93931 | 70.1921
2010-12-08 | 9:19 | 0 | 21.243 | 0 | 0 | 0 | 30.899 | 37.26 | 29.261 | 28.466 | 17.713 | 24.082 | 18.082 | 0 | 0 | 57.555 | 58.117 | 45.46 | 25.769 | 0 | 0 | 56.145 | 35.098 | [5 empty] | 0 | 2.433 | 93 | 1.3309 | 1.1899 | 0.37244 | 0.25751 | 0.93239 | 70.0561
2010-12-08 | 9:20 | 0 | 21.297 | 0 | 1 | 0 | 30.497 | 36.16 | 28.761 | 28.689 | 17.914 | 24.112 | 18.261 | 0 | 0 | 57.628 | 58.098 | 45.555 | 25.774 | 0 | 0 | 56.193 | 35.127 | [5 empty] | 0 | 1.808 | 94 | 1.2788 | 1.1404 | 0.37033 | 0.25751 | 0.88284 | 69.0371
2010-12-08 | 9:21 | 0 | 21.292 | 0 | 1 | 0 | 30.107 | 34.912 | 28.734 | 28.685 | 18.108 | 24.06 | 18.452 | 0 | 0 | 57.605 | 58.078 | 45.441 | 25.769 | 0 | 0 | 56.17 | 35.077 | [5 empty] | 0 | 1.422 | 95 | 1.2232 | 1.0875 | 0.36808 | 0.25751 | 0.82998 | 67.8541
2010-12-08 | 9:22 | 0 | 21.314 | 0 | 0 | 0 | 29.744 | 34.017 | 28.515 | 28.78 | 18.057 | 24.131 | 18.525 | 0 | 0 | 57.649 | 58.121 | 45.509 | 25.816 | 0 | 0 | 56.259 | 35.146 | [5 empty] | 0 | 0.964 | 96 | 1.2019 | 1.0673 | 0.36722 | 0.25751 | 0.80977 | 67.373
2010-12-08 | 9:23 | 0 | 21.282 | 0 | 1 | 0 | 29.423 | 33.118 | 27.856 | 28.724 | 17.826 | 24.099 | 18.419 | 0 | 0 | 57.619 | 58.069 | 45.455 | 25.808 | 0 | 0 | 56.207 | 35.115 | [5 empty] | 0 | 0.699 | 97 | 1.2328 | 1.0966 | 0.36847 | 0.25751 | 0.83911 | 68.0661
2010-12-08 | 9:24 | 0 | 21.307 | 0 | 0 | 0 | 29.182 | 32.363 | 27.206 | 28.628 | 17.949 | 24.099 | 18.64 | 0 | 0 | 57.599 | 58.069 | 45.408 | 25.762 | 0 | 0 | 56.207 | 35.091 | [5 empty] | 0 | 0.554 | 98 | 1.1684 | 1.0354 | 0.36586 | 0.25751 | 0.77794 | 66.5796
2010-12-08 | 9:25 | 0 | 21.307 | 0 | 1 | 0 | 28.94 | 31.735 | 26.747 | 28.555 | 18.173 | 24.146 | 18.666 | 0 | 0 | 57.599 | 58.069 | 45.432 | 25.784 | 0 | 0 | 56.186 | 35.115 | [5 empty] | 0 | 0.385 | 99 | 1.1609 | 1.0283 | 0.36555 | 0.25751 | 0.77074 | 66.3939
2010-12-08 | 9:26 | 0 | 21.282 | 0 | 0 | 0 | 28.844 | 31.205 | 26.483 | 28.41 | 17.999 | 24.17 | 18.517 | 0 | 0 | 57.553 | 58.046 | 45.408 | 25.784 | 0 | 0 | 56.207 | 35.067 | [5 empty] | 0 | 0.434 | 100 | 1.2042 | 1.0695 | 0.36731 | 0.25751 | 0.81198 | 67.4265
2010-12-08 | 9:27 | 0 | 21.338 | 0 | 1 | 0 | 28.805 | 30.732 | 26.348 | 28.202 | 18.032 | 24.178 | 18.723 | 0 | 0 | 57.583 | 58.053 | 45.439 | 25.816 | 0 | 0 | 56.259 | 35.053 | [5 empty] | 0 | 0.603 | 101 | 1.1443 | 1.0125 | 0.36488 | 0.25751 | 0.75496 | 65.9781
2010-12-08 | 9:28 | 0 | 21.338 | 0 | 0 | 0 | 28.731 | 30.345 | 26.154 | 27.817 | 18.228 | 24.276 | 18.452 | 0 | 0 | 57.514 | 58.03 | 45.392 | 25.769 | 0 | 0 | 56.236 | 35.029 | [5 empty] | 0 | 0.914 | 102 | 1.2232 | 1.0875 | 0.36808 | 0.25751 | 0.82998 | 67.8541
2010-12-08 | 9:29 | 0 | 21.307 | 0 | 1 | 0 | 28.628 | 29.977 | 26.218 | 27.326 | 18.097 | 24.269 | 18.296 | 0 | 0 | 57.484 | 58 | 45.341 | 25.713 | 0 | 0 | 56.186 | 34.998 | [5 empty] | 0 | 1.302 | 103 | 1.2686 | 1.1307 | 0.36992 | 0.25751 | 0.87316 | 68.8281
2010-12-08 | 9:30 | 0 | 21.307 | 0 | 0 | 0 | 28.508 | 29.712 | 26.147 | 26.941 | 18.271 | 24.315 | 18.739 | 0 | 0 | 57.484 | 58 | 45.341 | 25.713 | 0 | 0 | 56.14 | 34.974 | [5 empty] | 0 | 1.567 | 104 | 1.1396 | 1.008 | 0.36469 | 0.25751 | 0.75053 | 65.8592
2010-12-08 | 9:31 | 0 | 21.331 | 0 | 1 | 0 | 28.41 | 29.494 | 26.193 | 26.581 | 18.467 | 24.291 | 18.64 | 0 | 0 | 57.464 | 57.957 | 45.317 | 25.664 | 0 | 0 | 56.163 | 34.974 | [5 empty] | 0 | 1.829 | 105 | 1.1684 | 1.0354 | 0.36586 | 0.25751 | 0.77794 | 66.5796
2010-12-08 | 9:32 | 0 | 21.307 | 0 | 1 | 0 | 28.243 | 29.352 | 26.242 | 26.338 | 18.593 | 24.269 | 18.864 | 0 | 0 | 57.464 | 57.957 | 45.317 | 25.664 | 0 | 0 | 56.093 | 34.95 | [5 empty] | 0 | 1.905 | 106 | 1.1032 | 0.97344 | 0.36322 | 0.25751 | 0.71593 | 64.8959
2010-12-08 | 9:33 | 0 | 21.275 | 0 | 0 | 0 | 27.969 | 29.175 | 26.235 | 26.115 | 17.992 | 24.283 | 18.336 | 0 | 0 | 57.389 | 57.882 | 45.217 | 25.61 | 0 | 0 | 56.133 | 34.895 | [5 empty] | 0 | 1.854 | 107 | 1.257 | 1.1196 | 0.36945 | 0.25751 | 0.86208 | 68.5851
2010-12-08 | 9:34 | 0 | 21.307 | 0 | 1 | 0 | 27.689 | 29.109 | 26.338 | 26.073 | 18.196 | 24.315 | 18.296 | 0 | 0 | 57.395 | 57.911 | 45.294 | 25.642 | 0 | 0 | 56.14 | 34.904 | [5 empty] | 0 | 1.616 | 108 | 1.2686 | 1.1307 | 0.36992 | 0.25751 | 0.87316 | 68.8281
2010-12-08 | 9:35 | 0 | 21.307 | 0 | 0 | 0 | 27.351 | 28.989 | 26.338 | 26.027 | 18.123 | 24.34 | 18.319 | 0 | 0 | 57.352 | 57.911 | 45.271 | 25.664 | 0 | 0 | 56.186 | 34.904 | [5 empty] | 0 | 1.324 | 109 | 1.2619 | 1.1243 | 0.36965 | 0.25751 | 0.86679 | 68.6889
2010-12-08 | 9:36 | 0 | 21.307 | 0 | 1 | 0 | 27.061 | 28.797 | 26.363 | 25.953 | 17.924 | 24.364 | 18.221 | 0 | 0 | 57.352 | 57.888 | 45.271 | 25.664 | 0 | 0 | 56.186 | 34.88 | [5 empty] | 0 | 1.108 | 110 | 1.2904 | 1.1514 | 0.3708 | 0.25751 | 0.89392 | 69.272
2010-12-08 | 9:37 | 0 | 21.282 | 0 | 0 | 0 | 26.846 | 28.699 | 26.532 | 26.002 | 18.148 | 24.291 | 18.419 | 0 | 0 | 57.329 | 57.868 | 45.247 | 25.642 | 0 | 0 | 56.186 | 34.856 | [5 empty] | 0 | 0.844 | 111 | 1.2328 | 1.0966 | 0.36847 | 0.25751 | 0.83911 | 68.0661
2010-12-08 | 9:38 | 0 | 21.275 | 0 | 1 | 0 | 26.62 | 28.498 | 26.595 | 25.97 | 18.014 | 24.283 | 18.213 | 0 | 0 | 57.277 | 57.815 | 45.217 | 25.632 | 0 | 0 | 56.133 | 34.825 | [5 empty] | 0 | 0.65 | 112 | 1.2928 | 1.1536 | 0.3709 | 0.25751 | 0.89613 | 69.3184
2010-12-08 | 9:39 | 0 | 21.275 | 0 | 1 | 0 | 26.451 | 28.282 | 26.716 | 26.066 | 18.065 | 24.308 | 18.51 | 0 | 0 | 57.277 | 57.815 | 45.24 | 25.61 | 0 | 0 | 56.11 | 34.801 | [5 empty] | 0 | 0.385 | 113 | 1.2063 | 1.0714 | 0.36739 | 0.25751 | 0.81392 | 67.4732
2010-12-08 | 9:40 | 0 | 21.307 | 0 | 0 | 0 | 26.387 | 28.05 | 26.941 | 26.122 | 18.097 | 24.364 | 18.64 | 0 | 0 | 57.306 | 57.822 | 45.271 | 25.642 | 0 | 0 | 56.117 | 34.856 | [5 empty] | 0 | 0.265 | 114 | 1.1684 | 1.0354 | 0.36586 | 0.25751 | 0.77794 | 66.5796
2010-12-08 | 9:41 | 0 | 21.307 | 0 | 1 | 0 | 26.326 | 27.748 | 27.123 | 26.11 | 18.331 | 24.327 | 18.53 | 0 | 0 | 57.249 | 57.809 | 45.236 | 25.605 | 0 | 0 | 56.058 | 34.797 | [5 empty] | 0 | 0.216 | 115 | 1.2005 | 1.0659 | 0.36716 | 0.25751 | 0.80839 | 67.3394
2010-12-08 | 9:42 | 0 | 21.235 | 0 | 0 | 0 | 26.196 | 27.473 | 27.231 | 26.196 | 18.346 | 24.219 | 18.47 | 0 | 0 | 57.172 | 57.731 | 45.18 | 25.571 | 0 | 0 | 56.026 | 34.694 | [5 empty] | 0 | 0 | 116 | 1.2179 | 1.0825 | 0.36786 | 0.25751 | 0.82499 | 67.737
2010-12-08 | 9:43 | 0 | 21.289 | 0 | 1 | 0 | 26.201 | 27.309 | 27.454 | 26.25 | 17.758 | 24.273 | 18.203 | 0 | 0 | 57.199 | 57.758 | 45.208 | 25.6 | 0 | 0 | 56.077 | 34.744 | [5 empty] | 0 | -0.049 | 117 | 1.2957 | 1.1564 | 0.37102 | 0.25751 | 0.8989 | 69.3763
2010-12-08 | 9:44 | 0 | 21.265 | 0 | 0 | 0 | 26.201 | 27.093 | 27.549 | 26.345 | 17.906 | 24.227 | 18.228 | 0 | 0 | 57.176 | 57.738 | 45.184 | 25.551 | 0 | 0 | 56.054 | 34.744 | [5 empty] | 0 | -0.144 | 118 | 1.2884 | 1.1495 | 0.37072 | 0.25751 | 0.89198 | 69.2312
2010-12-08 | 9:45 | 0 | 21.265 | 0 | 1 | 0 | 26.225 | 26.971 | 27.768 | 26.49 | 17.733 | 24.249 | 17.906 | 0 | 0 | 57.154 | 57.738 | 45.208 | 25.551 | 0 | 0 | 56.007 | 34.744 | [5 empty] | 0 | -0.265 | 119 | 1.3822 | 1.2386 | 0.37452 | 0.25751 | 0.98111 | 70.9831
2010-12-08 | 9:46 | 0 | 21.265 | 0 | 1 | 0 | 26.25 | 26.85 | 27.839 | 26.684 | 17.758 | 24.273 | 18.03 | 0 | 0 | 57.154 | 57.715 | 45.231 | 25.575 | 0 | 0 | 56.03 | 34.792 | [5 empty] | 0 | -0.434 | 120 | 1.3461 | 1.2043 | 0.37306 | 0.25751 | 0.94679 | 70.3373
2010-12-08 | 9:47 | 0 | 21.265 | 0 | 0 | 0 | 26.274 | 26.804 | 27.959 | 26.875 | 17.61 | 24.249 | 17.982 | 0 | 0 | 57.131 | 57.692 | 45.254 | 25.575 | 0 | 0 | 56.054 | 34.768 | [5 empty] | 0 | -0.601 | 121 | 1.36 | 1.2176 | 0.37362 | 0.25751 | 0.96007 | 70.5913
2010-12-08 | 9:48 | 0 | 21.235 | 0 | 1 | 0 | 26.267 | 26.725 | 27.954 | 26.99 | 17.655 | 24.269 | 18.075 | 0 | 0 | 57.081 | 57.642 | 45.247 | 25.521 | 0 | 0 | 56.049 | 34.715 | [5 empty] | 0 | -0.723 | 122 | 1.333 | 1.1918 | 0.37253 | 0.25751 | 0.93433 | 70.0943
2010-12-08 | 9:49 | 0 | 21.265 | 0 | 0 | 0 | 26.394 | 26.706 | 28.057 | 27.14 | 17.808 | 24.249 | 18.155 | 0 | 0 | 57.087 | 57.669 | 45.231 | 25.551 | 0 | 0 | 56.145 | 34.744 | [5 empty] | 0 | -0.746 | 123 | 1.3097 | 1.1697 | 0.37158 | 0.25751 | 0.91219 | 69.6503
2010-12-08 | 9:50 | 0 | 21.24 | 0 | 1 | 0 | 26.466 | 26.684 | 28.057 | 27.334 | 18.007 | 24.322 | 18.253 | 0 | 0 | 57.087 | 57.669 | 45.299 | 25.6 | 0 | 0 | 56.054 | 34.744 | [5 empty] | 0 | -0.868 | 124 | 1.2811 | 1.1426 | 0.37043 | 0.25751 | 0.88506 | 69.0844
2010-12-08 | 9:51 | 0 | 21.211 | 0 | 0 | 0 | 26.532 | 26.654 | 27.954 | 27.4 | 17.703 | 24.269 | 17.901 | 0 | 0 | 57.037 | 57.642 | 45.247 | 25.521 | 0 | 0 | 55.932 | 34.715 | [5 empty] | 0 | -0.868 | 125 | 1.3836 | 1.24 | 0.37458 | 0.25751 | 0.98249 | 71.0084
2010-12-08 | 9:52 | 0 | 21.211 | 0 | 1 | 0 | 26.63 | 26.676 | 27.858 | 27.424 | 17.778 | 24.244 | 18.1 | 0 | 0 | 56.948 | 57.642 | 45.271 | 25.472 | 0 | 0 | 55.956 | 34.694 | [5 empty] | 0 | -0.794 | 126 | 1.3257 | 1.1849 | 0.37223 | 0.25751 | 0.92741 | 69.9572
2010-12-08 | 9:53 | 0 | 21.24 | 0 | 1 | 0 | 26.779 | 26.706 | 27.863 | 27.574 | 18.007 | 24.227 | 18.178 | 0 | 0 | 57.042 | 57.646 | 45.275 | 25.431 | 0 | 0 | 55.984 | 34.744 | [5 empty] | 0 | -0.795 | 127 | 1.303 | 1.1633 | 0.37131 | 0.25751 | 0.90582 | 69.5197
2010-12-08 | 9:54 | 0 | 21.235 | 0 | 0 | 0 | 26.87 | 26.725 | 27.738 | 27.593 | 17.901 | 24.269 | 18.05 | 0 | 0 | 56.992 | 57.596 | 45.271 | 25.352 | 0 | 0 | 55.932 | 34.694 | [5 empty] | 0 | -0.723 | 128 | 1.3402 | 1.1988 | 0.37282 | 0.25751 | 0.94125 | 70.2299
2010-12-08 | 9:55 | 0 | 21.284 | 0 | 1 | 0 | 26.966 | 26.799 | 27.665 | 27.618 | 17.876 | 24.269 | 18.173 | 0 | 0 | 56.992 | 57.596 | 45.247 | 25.377 | 0 | 0 | 55.932 | 34.694 | [5 empty] | 0 | -0.652 | 129 | 1.3044 | 1.1647 | 0.37137 | 0.25751 | 0.9072 | 69.5482
2010-12-08 | 9:56 | 0 | 21.289 | 0 | 0 | 0 | 27.115 | 26.875 | 27.549 | 27.623 | 17.957 | 24.298 | 18.007 | 0 | 0 | 56.996 | 57.624 | 45.275 | 25.502 | 0 | 0 | 55.96 | 34.699 | [5 empty] | 0 | -0.508 | 130 | 1.3528 | 1.2107 | 0.37333 | 0.25751 | 0.95315 | 70.4597
2010-12-08 | 9:57 | 0 | 21.26 | 0 | 1 | 0 | 27.184 | 26.941 | 27.495 | 27.569 | 17.63 | 24.244 | 17.927 | 0 | 0 | 56.948 | 57.553 | 45.247 | 25.472 | 0 | 0 | 55.956 | 34.622 | [5 empty] | 0 | -0.385 | 131 | 1.3761 | 1.2328 | 0.37427 | 0.25751 | 0.9753 | 70.8761
2010-12-08 | 9:58 | 0 | 21.265 | 0 | 0 | 0 | 27.238 | 27.069 | 27.383 | 27.549 | 17.833 | 24.273 | 18.105 | 0 | 0 | 56.996 | 57.58 | 45.299 | 25.502 | 0 | 0 | 56.007 | 34.627 | [5 empty] | 0 | -0.311 | 132 | 1.3242 | 1.1835 | 0.37217 | 0.25751 | 0.92603 | 69.9297
2010-12-08 | 9:59 | 0 | 21.26 | 0 | 1 | 0 | 27.28 | 27.11 | 27.255 | 27.449 | 17.901 | 24.269 | 18.1 | 0 | 0 | 56.948 | 57.553 | 45.294 | 25.472 | 0 | 0 | 55.932 | 34.598 | [5 empty] | 0 | -0.169 | 133 | 1.3257 | 1.1849 | 0.37223 | 0.25751 | 0.92741 | 69.9572
2010-12-08 | 10:00 | 0 | 21.235 | 0 | 1 | 0 | 27.329 | 27.208 | 27.159 | 27.353 | 17.703 | 24.197 | 17.927 | 0 | 0 | 56.903 | 57.484 | 45.226 | 25.426 | 0 | 0 | 55.956 | 34.598 | [5 empty] | 0 | -0.024 | 134 | 1.3761 | 1.2328 | 0.37427 | 0.25751 | 0.9753 | 70.8761
2010-12-08 | 10:01 | 0 | 21.211 | 0 | 0 | 0 | 27.329 | 27.304 | 27.098 | 27.243 | 17.693 | 24.207 | 18.012 | 0 | 0 | 56.932 | 57.516 | 45.28 | 25.485 | 0 | 0 | 55.942 | 34.61 | [5 empty] | 0 | 0.086 | 135 | 1.3513 | 1.2093 | 0.37327 | 0.25751 | 0.95177 | 70.4332
2010-12-08 | 10:02 | 0 | 21.184 | 0 | 1 | 0 | 27.277 | 27.397 | 26.963 | 27.204 | 17.627 | 24.217 | 18.047 | 0 | 0 | 56.896 | 57.523 | 45.289 | 25.445 | 0 | 0 | 55.904 | 34.617 | [5 empty] | 0 | 0.073 | 136 | 1.3411 | 1.1996 | 0.37286 | 0.25751 | 0.94208 | 70.2461
2010-12-08 | 10:03 | 0 | 21.243 | 1 | 0 | 0 | 27.287 | 27.503 | 26.926 | 27.118 | 17.836 | 24.227 | 18.256 | 0 | 0 | 56.928 | 57.535 | 45.322 | 25.504 | 0 | 0 | 55.984 | 34.629 | [5 empty] | 0 | 0.169 | 137 | 1.2803 | 1.1417 | 0.37039 | 0.25751 | 0.88423 | 69.0667
2010-12-08 | 10:04 | 0 | 21.208 | 0 | 1 | 0 | 27.253 | 27.517 | 26.843 | 26.988 | 17.602 | 24.146 | 18.17 | 0 | 0 | 56.875 | 57.48 | 45.266 | 25.47 | 0 | 0 | 55.928 | 34.572 | [5 empty] | 0 | 0.265 | 138 | 1.3053 | 1.1655 | 0.3714 | 0.25751 | 0.90803 | 69.5653
2010-12-08 | 10:05 | 0 | 21.233 | 0 | 1 | 0 | 27.204 | 27.566 | 26.747 | 26.892 | 17.627 | 24.146 | 18.022 | 0 | 0 | 56.875 | 57.48 | 45.289 | 25.47 | 0 | 0 | 55.928 | 34.524 | [5 empty] | 0 | 0.312 | 139 | 1.3484 | 1.2065 | 0.37315 | 0.25751 | 0.949 | 70.38
2010-12-08 | 10:06 | 0 | 21.184 | 0 | 0 | 0 | 27.132 | 27.566 | 26.698 | 26.794 | 17.899 | 24.097 | 18.072 | 0 | 0 | 56.852 | 57.457 | 45.266 | 25.47 | 0 | 0 | 55.904 | 34.524 | [5 empty] | 0 | 0.338 | 140 | 1.3338 | 1.1927 | 0.37256 | 0.25751 | 0.93516 | 70.1107
2010-12-08 | 10:07 | 0 | 21.184 | 0 | 1 | 0 | 27.034 | 27.566 | 26.603 | 26.723 | 17.776 | 24.121 | 17.997 | 0 | 0 | 56.875 | 57.457 | 45.289 | 25.445 | 0 | 0 | 55.881 | 34.524 | [5 empty] | 0 | 0.311 | 141 | 1.3557 | 1.2134 | 0.37345 | 0.25751 | 0.95592 | 70.5125
2010-12-08 | 10:08 | 0 | 21.208 | 0 | 1 | 0 | 26.988 | 27.542 | 26.578 | 26.649 | 17.504 | 24.048 | 18.047 | 0 | 0 | 56.83 | 57.457 | 45.266 | 25.47 | 0 | 0 | 55.858 | 34.524 | [5 empty] | 0 | 0.339 | 142 | 1.3411 | 1.1996 | 0.37286 | 0.25751 | 0.94208 | 70.2461
2010-12-08 | 10:09 | 0 | 21.208 | 0 | 0 | 0 | 26.868 | 27.542 | 26.505 | 26.578 | 17.899 | 24.048 | 18.022 | 0 | 0 | 56.852 | 57.457 | 45.266 | 25.445 | 0 | 0 | 55.904 | 34.5 | [5 empty] | 0 | 0.29 | 143 | 1.3484 | 1.2065 | 0.37315 | 0.25751 | 0.949 | 70.38
2010-12-08 | 10:10 | 0 | 21.184 | 0 | 1 | 0 | 26.77 | 27.517 | 26.458 | 26.505 | 17.602 | 24.048 | 18.022 | 0 | 0 | 56.83 | 57.457 | 45.289 | 25.495 | 0 | 0 | 55.928 | 34.476 | [5 empty] | 0 | 0.265 | 144 | 1.3484 | 1.2065 | 0.37315 | 0.25751 | 0.949 | 70.38
2010-12-08 | 10:11 | 0 | 21.208 | 0 | 1 | 0 | 26.723 | 27.422 | 26.458 | 26.458 | 17.479 | 24.048 | 17.949 | 0 | 0 | 56.852 | 57.434 | 45.289 | 25.47 | 0 | 0 | 55.904 | 34.476 | [5 empty] | 0 | 0.265 | 145 | 1.3697 | 1.2267 | 0.37401 | 0.25751 | 0.96921 | 70.763
2010-12-08 | 10:12 | 0 | 21.208 | 0 | 0 | 0 | 26.649 | 27.348 | 26.409 | 26.385 | 17.554 | 24.026 | 18.047 | 0 | 0 | 56.852 | 57.434 | 45.289 | 25.47 | 0 | 0 | 55.881 | 34.476 | [5 empty] | 0 | 0.264 | 146 | 1.3411 | 1.1996 | 0.37286 | 0.25751 | 0.94208 | 70.2461
2010-12-08 | 10:13 | 0 | 21.204 | 0 | 1 | 0 | 26.549 | 27.248 | 26.355 | 26.284 | 18.042 | 23.947 | 18.216 | 0 | 0 | 56.802 | 57.407 | 45.261 | 25.416 | 0 | 0 | 55.946 | 34.447 | [5 empty] | 0 | 0.265 | 147 | 1.2919 | 1.1528 | 0.37086 | 0.25751 | 0.8953 | 69.301
2010-12-08 | 10:14 | 0 | 21.179 | 0 | 1 | 0 | 26.5 | 27.174 | 26.309 | 26.26 | 17.844 | 23.972 | 18.462 | 0 | 0 | 56.802 | 57.384 | 45.261 | 25.392 | 0 | 0 | 55.923 | 34.471 | [5 empty] | 0 | 0.24 | 148 | 1.2203 | 1.0847 | 0.36796 | 0.25751 | 0.82721 | 67.7891
2010-12-08 | 10:15 | 0 | 21.233 | 0 | 0 | 0 | 26.458 | 27.157 | 26.338 | 26.215 | 17.826 | 23.952 | 18.542 | 0 | 0 | 56.83 | 57.411 | 45.313 | 25.47 | 0 | 0 | 55.951 | 34.455 | [5 empty] | 0 | 0.243 | 149 | 1.197 | 1.0626 | 0.36702 | 0.25751 | 0.80506 | 67.2585
2010-12-08 | 10:16 | 0 | 21.208 | 0 | 1 | 0 | 26.409 | 27.034 | 26.338 | 26.215 | 17.874 | 24.001 | 18.542 | 0 | 0 | 56.761 | 57.389 | 45.198 | 25.47 | 0 | 0 | 55.951 | 34.476 | [5 empty] | 0 | 0.194 | 150 | 1.197 | 1.0626 | 0.36702 | 0.25751 | 0.80506 | 67.2585
2010-12-08 | 10:17 | 0 | 21.179 | 0 | 1 | 0 | 26.26 | 26.958 | 26.211 | 26.164 | 18.042 | 23.996 | 18.759 | 0 | 0 | 56.757 | 57.341 | 45.261 | 25.441 | 0 | 0 | 55.9 | 34.402 | [5 empty] | 0 | 0.096 | 151 | 1.1338 | 1.0025 | 0.36445 | 0.25751 | 0.745 | 65.7093
2010-12-08 | 10:18 | 0 | 21.208 | 0 | 0 | 0 | 26.289 | 26.963 | 26.284 | 26.139 | 17.992 | 23.972 | 19.128 | 0 | 0 | 56.779 | 57.361 | 45.215 | 25.441 | 0 | 0 | 55.923 | 34.447 | [5 empty] | 0 | 0.15 | 152 | 1.0263 | 0.90037 | 0.3601 | 0.25751 | 0.64286 | 62.6369
2010-12-08 | 10:19 | 0 | 21.208 | 0 | 1 | 0 | 26.24 | 26.843 | 26.289 | 26.095 | 18.17 | 23.977 | 19.382 | 0 | 0 | 56.807 | 57.368 | 45.289 | 25.47 | 0 | 0 | 55.881 | 34.455 | [5 empty] | 0 | 0.145 | 153 | 0.95236 | 0.83006 | 0.3571 | 0.25751 | 0.57255 | 60.1191
2010-12-08 | 10:20 | 0 | 21.228 | 0 | 1 | 0 | 26.211 | 26.74 | 26.26 | 26.066 | 17.992 | 23.996 | 19.425 | 0 | 0 | 56.779 | 57.341 | 45.215 | 25.441 | 0 | 0 | 55.9 | 34.447 | [5 empty] | 0 | 0.145 | 154 | 0.93984 | 0.81816 | 0.3566 | 0.25751 | 0.56065 | 59.6537
2010-12-08 | 10:21 | 0 | 21.204 | 0 | 1 | 0 | 26.164 | 26.718 | 26.272 | 26.056 | 18.301 | 23.984 | 19.586 | 0 | 0 | 56.77 | 57.329 | 45.273 | 25.453 | 0 | 0 | 55.82 | 34.438 | [5 empty] | 0 | 0.108 | 155 | 0.89296 | 0.7736 | 0.3547 | 0.25751 | 0.51608 | 57.795
2010-12-08 | 10:22 | 0 | 21.189 | 0 | 0 | 0 | 26.122 | 26.701 | 26.316 | 26.027 | 18.52 | 24.053 | 20.001 | 0 | 0 | 56.788 | 57.37 | 45.247 | 25.497 | 0 | 0 | 55.862 | 34.481 | [5 empty] | 0 | 0.095 | 156 | 0.77211 | 0.65872 | 0.3498 | 0.25751 | 0.40121 | 51.9632
2010-12-08 | 10:23 | 0 | 21.228 | 0 | 1 | 0 | 26.09 | 26.645 | 26.235 | 26.068 | 18.535 | 24.092 | 19.968 | 0 | 0 | 56.782 | 57.32 | 45.264 | 25.49 | 0 | 0 | 55.809 | 34.45 | [5 empty] | 0 | 0.022 | 157 | 0.78172 | 0.66786 | 0.35019 | 0.25751 | 0.41035 | 52.4929
2010-12-08 | 10:24 | 0 | 21.228 | 0 | 1 | 0 | 26.09 | 26.573 | 26.26 | 26.068 | 18.314 | 24.021 | 19.92 | 0 | 0 | 56.759 | 57.341 | 45.194 | 25.49 | 0 | 0 | 55.809 | 34.426 | [5 empty] | 0 | 0.022 | 158 | 0.7957 | 0.68114 | 0.35075 | 0.25751 | 0.42363 | 53.2406
2010-12-08 | 10:25 | 0 | 21.204 | 0 | 0 | 0 | 26.044 | 26.524 | 26.211 | 26.068 | 18.462 | 24.043 | 20.066 | 0 | 0 | 56.759 | 57.32 | 45.24 | 25.465 | 0 | 0 | 55.788 | 34.474 | [5 empty] | 0 | -0.024 | 159 | 0.75318 | 0.64073 | 0.34903 | 0.25751 | 0.38322 | 50.8803
2010-12-08 | 10:26 | 0 | 21.26 | 0 | 1 | 0 | 26.051 | 26.51 | 26.267 | 26.076 | 18.412 | 24.067 | 19.87 | 0 | 0 | 56.759 | 57.32 | 45.194 | 25.49 | 0 | 0 | 55.809 | 34.474 | [5 empty] | 0 | -0.025 | 160 | 0.81026 | 0.69498 | 0.35134 | 0.25751 | 0.43747 | 53.992
2010-12-08 | 10:27 | 0 | 21.228 | 0 | 1 | 0 | 26.044 | 26.453 | 26.26 | 26.019 | 18.857 | 24.067 | 20.192 | 0 | 0 | 56.736 | 57.297 | 45.194 | 25.49 | 0 | 0 | 55.788 | 34.45 | [5 empty] | 0 | 0.025 | 161 | 0.71649 | 0.60585 | 0.34755 | 0.25751 | 0.34834 | 48.6181
2010-12-08 | 10:28 | 0 | 21.228 | 0 | 1 | 0 | 26.019 | 26.429 | 26.235 | 26.068 | 18.512 | 24.116 | 20.141 | 0 | 0 | 56.759 | 57.297 | 45.217 | 25.465 | 0 | 0 | 55.764 | 34.426 | [5 empty] | 0 | -0.049 | 162 | 0.73134 | 0.61997 | 0.34815 | 0.25751 | 0.36246 | 49.5611
2010-12-08 | 10:29 | 0 | 21.228 | 0 | 1 | 0 | 25.995 | 26.38 | 26.235 | 26.044 | 18.512 | 24.116 | 20.043 | 0 | 0 | 56.736 | 57.297 | 45.217 | 25.49 | 0 | 0 | 55.764 | 34.426 | [5 empty] | 0 | -0.049 | 163 | 0.75988 | 0.6471 | 0.3493 | 0.25751 | 0.38959 | 51.2696
2010-12-08 | 10:30 | 0 | 21.228 | 0 | 0 | 0 | 25.946 | 26.284 | 26.188 | 26.044 | 18.487 | 24.116 | 20.505 | 0 | 0 | 56.713 | 57.275 | 45.194 | 25.514 | 0 | 0 | 55.809 | 34.45 | [5 empty] | 0 | -0.098 | 164 | 0.62534 | 0.51922 | 0.34385 | 0.25751 | 0.26171 | 41.8498
2010-12-08 | 10:31 | 0 | 21.204 | 0 | 1 | 0 | 25.97 | 26.333 | 26.211 | 26.019 | 18.683 | 24.092 | 20.603 | 0 | 0 | 56.759 | 57.275 | 45.264 | 25.514 | 0 | 0 | 55.832 | 34.426 | [5 empty] | 0 | -0.049 | 165 | 0.59681 | 0.49209 | 0.3427 | 0.25751 | 0.23458 | 39.3057
2010-12-08 | 10:32 | 0 | 21.228 | 0 | 1 | 0 | 25.97 | 26.355 | 26.164 | 26.044 | 18.661 | 24.163 | 20.239 | 0 | 0 | 56.736 | 57.275 | 45.24 | 25.465 | 0 | 0 | 55.809 | 34.426 | [5 empty] | 0 | -0.074 | 166 | 0.7028 | 0.59284 | 0.34699 | 0.25751 | 0.33533 | 47.7138
2010-12-08 | 10:33 | 0 | 21.204 | 0 | 1 | 0 | 25.946 | 26.309 | 26.164 | 26.019 | 18.784 | 24.141 | 20.289 | 0 | 0 | 56.713 | 57.252 | 45.194 | 25.49 | 0 | 0 | 55.788 | 34.426 | [5 empty] | 0 | -0.073 | 167 | 0.68824 | 0.579 | 0.3464 | 0.25751 | 0.32149 | 46.7123
2010-12-08 | 10:34 | 0 | 21.284 | 0 | 0 | 0 | 26.002 | 26.34 | 26.171 | 26.076 | 18.839 | 24.124 | 20.441 | 0 | 0 | 56.743 | 57.281 | 45.247 | 25.521 | 0 | 0 | 55.818 | 34.481 | [5 empty] | 0 | -0.074 | 168 | 0.64398 | 0.53693 | 0.34461 | 0.25751 | 0.27942 | 43.3896
2010-12-08 | 10:35 | 0 | 21.253 | 0 | 1 | 0 | 25.97 | 26.284 | 26.115 | 25.97 | 18.907 | 24.092 | 20.166 | 0 | 0 | 56.693 | 57.252 | 45.17 | 25.514 | 0 | 0 | 55.809 | 34.426 | [5 empty] | 0 | 0 | 169 | 0.72406 | 0.61305 | 0.34785 | 0.25751 | 0.35554 | 49.1037
2010-12-08 | 10:36 | 0 | 21.277 | 0 | 1 | 0 | 25.995 | 26.284 | 26.139 | 25.995 | 19.204 | 24.141 | 20.868 | 0 | 0 | 56.713 | 57.252 | 45.194 | 25.49 | 0 | 0 | 55.741 | 34.426 | [5 empty] | 0 | 0 | 170 | 0.51964 | 0.41874 | 0.33957 | 0.25751 | 0.16123 | 31.0267
2010-12-08 | 10:37 | 0 | 21.253 | 0 | 1 | 0 | 25.946 | 26.284 | 26.068 | 25.946 | 19.548 | 24.188 | 21.277 | 0 | 0 | 56.693 | 57.208 | 45.194 | 25.514 | 0 | 0 | 55.741 | 34.45 | [5 empty] | 0 | 0 | 171 | 0.40054 | 0.30553 | 0.33474 | 0.25751 | 0.048016 | 11.9878
2010-12-08 | 10:38 | 0 | 21.277 | 0 | 1 | 0 | 25.946 | 26.26 | 26.044 | 25.924 | 19.671 | 24.141 | 20.794 | 0 | 0 | 56.693 | 57.208 | 45.17 | 25.49 | 0 | 0 | 55.741 | 34.474 | [5 empty] | 0 | 0.022 | 172 | 0.54119 | 0.43922 | 0.34044 | 0.25751 | 0.18171 | 33.5762
2010-12-08 | 10:39 | 0 | 21.309 | 0 | 0 | 0 | 25.955 | 26.267 | 26.051 | 25.906 | 19.877 | 24.195 | 21.066 | 0 | 0 | 56.722 | 57.238 | 45.201 | 25.546 | 0 | 0 | 55.771 | 34.457 | [5 empty] | 0 | 0.049 | 173 | 0.46198 | 0.36393 | 0.33723 | 0.25751 | 0.10642 | 23.0357
2010-12-08 | 10:40 | 0 | 21.284 | 0 | 1 | 0 | 25.931 | 26.316 | 26.002 | 25.931 | 19.508 | 24.195 | 20.73 | 0 | 0 | 56.699 | 57.238 | 45.201 | 25.521 | 0 | 0 | 55.748 | 34.388 | [5 empty] | 0 | 0 | 174 | 0.55982 | 0.45694 | 0.3412 | 0.25751 | 0.19943 | 35.6229
2010-12-08 | 10:41 | 0 | 21.277 | 0 | 1 | 0 | 25.899 | 26.235 | 25.995 | 25.85 | 19.352 | 24.141 | 20.554 | 0 | 0 | 56.649 | 57.186 | 45.196 | 25.539 | 0 | 0 | 55.697 | 34.38 | [5 empty] | 0 | 0.049 | 175 | 0.61108 | 0.50565 | 0.34327 | 0.25751 | 0.24814 | 40.6075
2010-12-08 | 10:42 | 0 | 21.309 | 0 | 1 | 0 | 25.882 | 26.245 | 26.002 | 25.835 | 19.432 | 24.173 | 20.681 | 0 | 0 | 56.699 | 57.195 | 45.247 | 25.521 | 0 | 0 | 55.727 | 34.433 | [5 empty] | 0 | 0.047 | 176 | 0.57409 | 0.4705 | 0.34177 | 0.25751 | 0.21299 | 37.1
2010-12-08 | 10:43 | 0 | 21.338 | 0 | 1 | 0 | 25.887 | 26.274 | 25.985 | 25.887 | 19.241 | 24.202 | 19.98 | 0 | 0 | 56.706 | 57.222 | 45.231 | 25.551 | 0 | 0 | 55.732 | 34.44 | [5 empty] | 0 | 0 | 177 | 0.77822 | 0.66454 | 0.35005 | 0.25751 | 0.40703 | 52.3018
2010-12-08 | 10:44 | 0 | 21.309 | 0 | 1 | 0 | 25.835 | 26.22 | 25.955 | 25.811 | 18.889 | 24.148 | 19.877 | 0 | 0 | 56.679 | 57.195 | 45.203 | 25.521 | 0 | 0 | 55.704 | 34.388 | [5 empty] | 0 | 0.024 | 178 | 0.80822 | 0.69305 | 0.35126 | 0.25751 | 0.43554 | 53.8884
2010-12-08 | 10:45 | 0 | 21.338 | 0 | 0 | 0 | 25.84 | 26.225 | 25.985 | 25.791 | 18.945 | 24.153 | 19.513 | 0 | 0 | 56.683 | 57.199 | 45.254 | 25.526 | 0 | 0 | 55.708 | 34.44 | [5 empty] | 0 | 0.049 | 179 | 0.91421 | 0.7938 | 0.35556 | 0.25751 | 0.53629 | 58.6614
2010-12-08 | 10:46 | 0 | 21.36 | 0 | 1 | 0 | 25.816 | 26.201 | 25.96 | 25.84 | 18.894 | 24.082 | 19.463 | 0 | 0 | 56.661 | 57.199 | 45.231 | 25.551 | 0 | 0 | 55.708 | 34.44 | [5 empty] | 0 | -0.024 | 180 | 0.92877 | 0.80764 | 0.35615 | 0.25751 | 0.55013 | 59.2319
2010-12-08 | 10:47 | 0 | 21.314 | 0 | 1 | 0 | 25.767 | 26.201 | 25.911 | 25.816 | 18.721 | 24.104 | 19.734 | 0 | 0 | 56.661 | 57.176 | 45.254 | 25.526 | 0 | 0 | 55.708 | 34.416 | [5 empty] | 0 | -0.049 | 181 | 0.84986 | 0.73263 | 0.35295 | 0.25751 | 0.47512 | 55.9055
2010-12-08 | 10:48 | 0 | 21.338 | 0 | 1 | 0 | 25.742 | 26.152 | 25.911 | 25.767 | 18.721 | 24.153 | 19.759 | 0 | 0 | 56.661 | 57.154 | 45.208 | 25.502 | 0 | 0 | 55.708 | 34.416 | [5 empty] | 0 | -0.025 | 182 | 0.84258 | 0.72571 | 0.35265 | 0.25751 | 0.4682 | 55.5672
2010-12-08 | 10:49 | 0 | 21.338 | 0 | 1 | 0 | 25.742 | 26.13 | 25.936 | 25.742 | 19.339 | 24.058 | 19.266 | 0 | 0 | 56.638 | 57.154 | 45.184 | 25.502 | 0 | 0 | 55.755 | 34.392 | [5 empty] | 0 | 0 | 183 | 0.98614 | 0.86217 | 0.35847 | 0.25751 | 0.60466 | 61.3158
2010-12-08 | 10:50 | 0 | 21.338 | 0 | 0 | 0 | 25.72 | 26.105 | 25.887 | 25.696 | 18.796 | 24.058 | 19.093 | 0 | 0 | 56.638 | 57.154 | 45.161 | 25.477 | 0 | 0 | 55.708 | 34.392 | [5 empty] | 0 | 0.024 | 184 | 1.0365 | 0.91006 | 0.36051 | 0.25751 | 0.65255 | 62.9556
2010-12-08 | 10:51 | 0 | 21.338 | 0 | 1 | 0 | 25.671 | 26.081 | 25.84 | 25.72 | 18.869 | 24.058 | 19.241 | 0 | 0 | 56.638 | 57.131 | 45.208 | 25.455 | 0 | 0 | 55.687 | 34.369 | [5 empty] | 0 | -0.049 | 185 | 0.99342 | 0.86909 | 0.35877 | 0.25751 | 0.61158 | 61.5631
2010-12-08 | 10:52 | 0 | 21.314 | 0 | 1 | 0 | 25.647 | 26.105 | 25.816 | 25.696 | 18.673 | 24.058 | 18.945 | 0 | 0 | 56.615 | 57.108 | 45.184 | 25.455 | 0 | 0 | 55.664 | 34.323 | [5 empty] | 0 | -0.049 | 186 | 1.0796 | 0.95102 | 0.36226 | 0.25751 | 0.69351 | 64.237
2010-12-08 | 10:53 | 0 | 21.314 | 0 | 1 | 0 | 25.622 | 26.032 | 25.816 | 25.671 | 18.598 | 24.009 | 18.771 | 0 | 0 | 56.594 | 57.087 | 45.208 | 25.455 | 0 | 0 | 55.641 | 34.323 | [5 empty] | 0 | -0.049 | 187 | 1.1303 | 0.99919 | 0.36431 | 0.25751 | 0.74168 | 65.6185
2010-12-08 | 10:54 | 0 | 21.338 | 0 | 1 | 0 | 25.622 | 26.032 | 25.791 | 25.647 | 18.746 | 23.938 | 18.796 | 0 | 0 | 56.594 | 57.065 | 45.161 | 25.406 | 0 | 0 | 55.617 | 34.345 | [5 empty] | 0 | -0.025 | 188 | 1.123 | 0.99227 | 0.36402 | 0.25751 | 0.73476 | 65.4277
2010-12-08 | 10:55 | 0 | 21.319 | 0 | 0 | 0 | 25.651 | 26.039 | 25.821 | 25.651 | 18.356 | 23.989 | 18.309 | 0 | 0 | 56.599 | 57.092 | 45.212 | 25.436 | 0 | 0 | 55.692 | 34.352 | [5 empty] | 0 | 0 | 189 | 1.2648 | 1.1271 | 0.36976 | 0.25751 | 0.86956 | 68.7496
2010-12-08 | 10:56 | 0 | 21.319 | 0 | 1 | 0 | 25.58 | 26.039 | 25.796 | 25.651 | 17.911 | 23.967 | 18.012 | 0 | 0 | 56.599 | 57.092 | 45.236 | 25.436 | 0 | 0 | 55.622 | 34.328 | [5 empty] | 0 | -0.071 | 190 | 1.3513 | 1.2093 | 0.37327 | 0.25751 | 0.95177 | 70.4332
2010-12-08 | 10:57 | 0 | 21.314 | 0 | 1 | 0 | 25.526 | 25.96 | 25.767 | 25.6 | 17.833 | 23.913 | 17.808 | 0 | 0 | 56.594 | 57.065 | 45.184 | 25.406 | 0 | 0 | 55.571 | 34.299 | [5 empty] | 0 | -0.074 | 191 | 1.4107 | 1.2657 | 0.37568 | 0.25751 | 1.0082 | 71.47
2010-12-08 | 10:58 | 0 | 21.343 | 0 | 1 | 0 | 25.58 | 26.014 | 25.796 | 25.605 | 17.69 | 23.869 | 17.937 | 0 | 0 | 56.599 | 57.092 | 45.138 | 25.431 | 0 | 0 | 55.594 | 34.299 | [5 empty] | 0 | -0.025 | 192 | 1.3731 | 1.23 | 0.37415 | 0.25751 | 0.97253 | 70.8248
2010-12-08 | 10:59 | 0 | 21.368 | 0 | 1 | 0 | 25.531 | 25.941 | 25.772 | 25.629 | 17.813 | 23.847 | 17.715 | 0 | 0 | 56.599 | 57.069 | 45.212 | 25.411 | 0 | 0 | 55.645 | 34.352 | [5 empty] | 0 | -0.098 | 193 | 1.4378 | 1.2915 | 0.37677 | 0.25751 | 1.034 | 71.9142
2010-12-08 | 11:00 | 0 | 21.343 | 0 | 0 | 0 | 25.531 | 25.941 | 25.772 | 25.629 | 17.617 | 23.847 | 17.74 | 0 | 0 | 56.576 | 57.069 | 45.212 | 25.411 | 0 | 0 | 55.669 | 34.352 | [5 empty] | 0 | -0.098 | 194 | 1.4305 | 1.2846 | 0.37648 | 0.25751 | 1.0271 | 71.7965
2010-12-08 | 11:01 | 0 | 21.39 | 0 | 1 | 0 | 25.531 | 25.941 | 25.75 | 25.568 | 17.456 | 23.835 | 17.16 | 0 | 0 | 56.565 | 57.058 | 45.177 | 25.399 | 0 | 0 | 55.68 | 34.292 | [5 empty] | 0 | -0.037 | 195 | 1.5994 | 1.4451 | 0.38332 | 0.25751 | 1.1876 | 74.2526
2010-12-08 | 11:02 | 0 | 21.341 | 0 | 1 | 0 | 25.504 | 25.889 | 25.747 | 25.529 | 17.243 | 23.795 | 17.192 | 0 | 0 | 56.551 | 57.044 | 45.163 | 25.384 | 0 | 0 | 55.62 | 34.302 | [5 empty] | 0 | -0.025 | 196 | 1.5901 | 1.4363 | 0.38295 | 0.25751 | 1.1787 | 74.1306
2010-12-08 | 11:03 | 0 | 21.341 | 0 | 1 | 0 | 25.48 | 25.914 | 25.723 | 25.504 | 17.047 | 23.771 | 17.243 | 0 | 0 | 56.551 | 56.998 | 45.187 | 25.384 | 0 | 0 | 55.62 | 34.302 | [5 empty] | 0 | -0.024 | 197 | 1.5752 | 1.4221 | 0.38234 | 0.25751 | 1.1646 | 73.9334
2010-12-08 | 11:04 | 0 | 21.311 | 0 | 1 | 0 | 25.45 | 25.838 | 25.669 | 25.499 | 16.966 | 23.766 | 17.213 | 0 | 0 | 56.501 | 56.971 | 45.135 | 25.355 | 0 | 0 | 55.568 | 34.249 | [5 empty] | 0 | -0.049 | 198 | 1.584 | 1.4304 | 0.3827 | 0.25751 | 1.1729 | 74.0499
2010-12-08 | 11:05 | 0 | 21.311 | 0 | 0 | 0 | 25.428 | 25.838 | 25.669 | 25.45 | 16.991 | 23.79 | 17.411 | 0 | 0 | 56.455 | 56.95 | 45.135 | 25.33 | 0 | 0 | 55.568 | 34.249 | [5 empty] | 0 | -0.022 | 199 | 1.5263 | 1.3756 | 0.38036 | 0.25751 | 1.1181 | 73.2564
2010-12-08 | 11:06 | 0 | 21.287 | 0 | 1 | 0 | 25.428 | 25.789 | 25.669 | 25.45 | 20.419 | 23.741 | 17.288 | 0 | 0 | 56.455 | 56.95 | 45.114 | 25.355 | 0 | 0 | 55.547 | 34.225 | [5 empty] | 0 | -0.022 | 200 | 1.5621 | 1.4097 | 0.38181 | 0.25751 | 1.1522 | 73.7562
2010-12-08 | 11:07 | 1 | 21.311 | 0 | 1 | 0 | 28.775 | 25.789 | 25.62 | 25.428 | 21.765 | 23.741 | 17.016 | 0 | 0 | 56.455 | 56.928 | 45.114 | 25.33 | 0 | 0 | 55.524 | 34.249 | [5 empty] | 21.311 | 3.347 | 201 | 1.6413 | 1.485 | 0.38502 | 0.25751 | 1.2275 | 74.784
2010-12-08 | 11:08 | 0 | 21.341 | 0 | 1 | 0 | 48.741 | 25.843 | 25.649 | 25.458 | 17.786 | 23.746 | 17.17 | 0 | 0 | 56.505 | 56.955 | 45.142 | 25.36 | 0 | 0 | 55.575 | 34.278 | [5 empty] | 0 | 23.283 | 202 | 1.5965 | 1.4423 | 0.3832 | 0.25751 | 1.1848 | 74.2146
2010-12-08 | 11:09 | 0 | 21.341 | 0 | 1 | 0 | 41.021 | 25.843 | 25.624 | 25.529 | 17.836 | 23.746 | 17.145 | 0 | 0 | 56.483 | 56.932 | 45.187 | 25.384 | 0 | 0 | 55.552 | 34.302 | [5 empty] | 0 | 15.492 | 203 | 1.6038 | 1.4493 | 0.3835 | 0.25751 | 1.1918 | 74.3092
2010-12-08 | 11:10 | 0 | 21.311 | 0 | 1 | 0 | 32.675 | 26.537 | 25.595 | 25.428 | 23.163 | 23.717 | 16.966 | 0 | 0 | 56.435 | 56.928 | 45.114 | 25.355 | 0 | 0 | 55.524 | 34.225 | [5 empty] | 0 | 7.247 | 204 | 1.6559 | 1.4988 | 0.38561 | 0.25751 | 1.2413 | 74.9622
2010-12-08 | 11:11 | 0 | 21.316 | 0 | 0 | 0 | 32.938 | 32.563 | 25.578 | 25.458 | 21.628 | 23.746 | 17.12 | 0 | 0 | 56.439 | 56.955 | 45.163 | 25.409 | 0 | 0 | 55.529 | 34.23 | [5 empty] | 0 | 7.48 | 205 | 1.6111 | 1.4562 | 0.38379 | 0.25751 | 1.1987 | 74.403
2010-12-08 | 11:12 | 0 | 21.311 | 0 | 1 | 0 | 47.705 | 39.16 | 25.573 | 25.45 | 18.102 | 23.79 | 17.238 | 0 | 0 | 56.435 | 56.905 | 45.205 | 25.379 | 0 | 0 | 55.477 | 34.177 | [5 empty] | 0 | 22.255 | 206 | 1.5767 | 1.4235 | 0.3824 | 0.25751 | 1.166 | 73.9529
2010-12-08 | 11:13 | 0 | 21.341 | 0 | 1 | 0 | 39.401 | 37.614 | 25.624 | 25.458 | 17.293 | 23.771 | 17.218 | 0 | 0 | 56.462 | 56.932 | 45.233 | 25.433 | 0 | 0 | 55.505 | 34.206 | [5 empty] | 0 | 13.943 | 207 | 1.5825 | 1.4291 | 0.38264 | 0.25751 | 1.1715 | 74.0305
2010-12-08 | 11:14 | 0 | 21.311 | 0 | 1 | 0 | 32.534 | 34.39 | 25.644 | 25.404 | 23.212 | 23.766 | 17.411 | 0 | 0 | 56.412 | 56.882 | 45.25 | 25.404 | 0 | 0 | 55.459 | 34.206 | [5 empty] | 0 | 7.13 | 208 | 1.5263 | 1.3756 | 0.38036 | 0.25751 | 1.1181 | 73.2564
2010-12-08 | 11:15 | 0 | 21.311 | 0 | 0 | 0 | 32.699 | 36.177 | 25.669 | 25.428 | 22.128 | 23.79 | 17.879 | 0 | 0 | 56.435 | 56.905 | 45.273 | 25.428 | 0 | 0 | 55.363 | 34.201 | [5 empty] | 0 | 7.271 | 209 | 1.39 | 1.2461 | 0.37484 | 0.25751 | 0.98858 | 71.1192
2010-12-08 | 11:16 | 0 | 21.311 | 0 | 1 | 0 | 47.843 | 40.616 | 25.74 | 25.404 | 18.201 | 23.79 | 18.077 | 0 | 0 | 56.412 | 56.882 | 45.296 | 25.428 | 0 | 0 | 55.272 | 34.249 | [5 empty] | 0 | 22.439 | 210 | 1.3324 | 1.1913 | 0.3725 | 0.25751 | 0.93378 | 70.0834
2010-12-08 | 11:17 | 0 | 21.336 | 0 | 1 | 0 | 40.758 | 38.949 | 25.909 | 25.404 | 17.484 | 23.861 | 18.718 | 0 | 0 | 56.412 | 56.905 | 45.343 | 25.45 | 0 | 0 | 55.249 | 34.225 | [5 empty] | 0 | 15.354 | 211 | 1.1457 | 1.0139 | 0.36494 | 0.25751 | 0.75635 | 66.0151
2010-12-08 | 11:18 | 0 | 21.311 | 0 | 1 | 0 | 33.357 | 35.33 | 25.909 | 25.45 | 17.411 | 23.935 | 19.163 | 0 | 0 | 56.343 | 56.836 | 45.273 | 25.475 | 0 | 0 | 55.202 | 34.225 | [5 empty] | 0 | 7.907 | 212 | 1.0161 | 0.89068 | 0.35969 | 0.25751 | 0.63317 | 62.3117
2010-12-08 | 11:19 | 0 | 21.341 | 0 | 0 | 0 | 30.781 | 35.641 | 25.963 | 25.529 | 25.144 | 24.011 | 19.664 | 0 | 0 | 56.439 | 56.932 | 45.394 | 25.48 | 0 | 0 | 55.23 | 34.23 | [5 empty] | 0 | 5.252 | 213 | 0.87024 | 0.752 | 0.35378 | 0.25751 | 0.49449 | 56.8225
2010-12-08 | 11:20 | 0 | 21.311 | 0 | 1 | 0 | 44.236 | 40.313 | 26.054 | 25.548 | 19.264 | 24.031 | 19.362 | 0 | 0 | 56.435 | 56.928 | 45.411 | 25.499 | 0 | 0 | 55.179 | 34.225 | [5 empty] | 0 | 18.688 | 214 | 0.95819 | 0.8356 | 0.35734 | 0.25751 | 0.57809 | 60.3315
2010-12-08 | 11:21 | 0 | 21.341 | 1 | 1 | 0 | 41.844 | 40.387 | 26.157 | 25.649 | 18.108 | 24.156 | 19.86 | 0 | 0 | 56.437 | 56.953 | 45.415 | 25.529 | 0 | 0 | 55.251 | 34.254 | [5 empty] | 0 | 16.195 | 215 | 0.81317 | 0.69775 | 0.35146 | 0.25751 | 0.44024 | 54.139
2010-12-08 | 11:22 | 0 | 21.272 | 0 | 1 | 0 | 33.998 | 36.442 | 26.088 | 25.725 | 17.914 | 24.207 | 19.792 | 0 | 0 | 56.442 | 56.866 | 45.42 | 25.509 | 0 | 0 | 55.186 | 34.187 | [5 empty] | 0 | 8.273 | 216 | 0.83297 | 0.71657 | 0.35227 | 0.25751 | 0.45906 | 55.1117
2010-12-08 | 11:23 | 0 | 21.297 | 0 | 0 | 0 | 31.073 | 34.916 | 26.088 | 25.7 | 26.039 | 24.256 | 19.644 | 0 | 0 | 56.442 | 56.912 | 45.373 | 25.534 | 0 | 0 | 55.209 | 34.211 | [5 empty] | 0 | 5.373 | 217 | 0.87607 | 0.75754 | 0.35401 | 0.25751 | 0.50003 | 57.0767
2010-12-08 | 11:24 | 0 | 21.297 | 0 | 1 | 0 | 36.701 | 37.193 | 26.134 | 25.799 | 20.958 | 24.352 | 20.573 | 0 | 0 | 56.442 | 56.912 | 45.441 | 25.534 | 0 | 0 | 55.232 | 34.211 | [5 empty] | 0 | 10.902 | 218 | 0.60554 | 0.50039 | 0.34305 | 0.25751 | 0.24288 | 40.11
2010-12-08 | 11:25 | 0 | 21.297 | 0 | 0 | 0 | 45.81 | 40.061 | 26.233 | 25.823 | 19.963 | 24.376 | 20.863 | 0 | 0 | 56.464 | 56.912 | 45.464 | 25.558 | 0 | 0 | 55.232 | 34.211 | [5 empty] | 0 | 19.987 | 219 | 0.52109 | 0.42012 | 0.33963 | 0.25751 | 0.16261 | 31.2056
2010-12-08 | 11:26 | 0 | 21.321 | 0 | 1 | 0 | 37.5 | 37.899 | 26.208 | 25.919 | 19.792 | 24.45 | 21.321 | 0 | 0 | 56.464 | 56.912 | 45.464 | 25.558 | 0 | 0 | 55.279 | 34.235 | [5 empty] | 0 | 11.581 | 220 | 0.38772 | 0.29335 | 0.33422 | 0.25751 | 0.035836 | 9.2428
2010-12-08 | 11:27 | 0 | 21.297 | 0 | 0 | 0 | 33.388 | 35.643 | 26.208 | 25.894 | 20.038 | 24.472 | 21.63 | 0 | 0 | 56.442 | 56.912 | 45.42 | 25.558 | 0 | 0 | 55.279 | 34.211 | [5 empty] | 0 | 7.494 | 221 | 0.29774 | 0.20782 | 0.33058 | 0.25751 | -0.049695 | -16.6904
2010-12-08 | 11:28 | 0 | 21.329 | 0 | 0 | 0 | 33.395 | 35.299 | 26.264 | 25.902 | 20.244 | 24.504 | 20.919 | 0 | 0 | 56.471 | 56.896 | 45.45 | 25.59 | 0 | 0 | 55.286 | 34.242 | [5 empty] | 0 | 7.493 | 222 | 0.50479 | 0.40462 | 0.33897 | 0.25751 | 0.14711 | 29.143
2010-12-08 | 11:29 | 0 | 21.329 | 0 | 0 | 0 | 33.794 | 35.251 | 26.287 | 25.855 | 19.847 | 24.528 | 20.605 | 0 | 0 | 56.471 | 56.919 | 45.45 | 25.566 | 0 | 0 | 55.309 | 34.242 | [5 empty] | 0 | 7.939 | 223 | 0.59622 | 0.49154 | 0.34267 | 0.25751 | 0.23403 | 39.2512
2010-12-08 | 11:30 | 0 | 21.304 | 0 | 0 | 0 | 34.053 | 35.206 | 26.287 | 25.877 | 19.825 | 24.528 | 20.605 | 0 | 0 | 56.471 | 56.919 | 45.518 | 25.566 | 0 | 0 | 55.263 | 34.266 | [5 empty] | 0 | 8.176 | 224 | 0.59622 | 0.49154 | 0.34267 | 0.25751 | 0.23403 | 39.2512
2010-12-08 | 11:31 | 0 | 21.329 | 0 | 0 | 0 | 34.242 | 35.134 | 26.409 | 25.855 | 19.676 | 24.433 | 20.412 | 0 | 0 | 56.471 | 56.896 | 45.495 | 25.566 | 0 | 0 | 55.216 | 34.266 | [5 empty] | 0 | 8.387 | 225 | 0.65243 | 0.54496 | 0.34495 | 0.25751 | 0.28745 | 44.0583
2010-12-08 | 11:32 | 0 | 21.321 | 0 | 0 | 0 | 34.28 | 35.033 | 26.448 | 25.799 | 19.593 | 24.45 | 20.549 | 0 | 0 | 56.442 | 56.866 | 45.464 | 25.534 | 0 | 0 | 55.186 | 34.235 | [5 empty] | 0 | 8.481 | 226 | 0.61253 | 0.50704 | 0.34333 | 0.25751 | 0.24953 | 40.7369
2010-12-08 | 11:33 | 0 | 21.329 | 0 | 0 | 0 | 34.335 | 35.017 | 26.505 | 25.806 | 19.108 | 24.482 | 20.34 | 0 | 0 | 56.426 | 56.875 | 45.495 | 25.566 | 0 | 0 | 55.263 | 34.266 | [5 empty] | 0 | 8.529 | 227 | 0.67339 | 0.56489 | 0.3458 | 0.25751 | 0.30738 | 45.6461
2010-12-08 | 11:34 | 0 | 21.329 | 0 | 0 | 0 | 34.383 | 34.9 | 26.649 | 25.757 | 18.862 | 24.482 | 19.996 | 0 | 0 | 56.448 | 56.875 | 45.471 | 25.517 | 0 | 0 | 55.216 | 34.242 | [5 empty] | 0 | 8.626 | 228 | 0.77356 | 0.66011 | 0.34986 | 0.25751 | 0.4026 | 52.0443
2010-12-08 | 11:35 | 0 | 21.329 | 0 | 0 | 0 | 34.359 | 34.782 | 26.674 | 25.732 | 18.761 | 24.457 | 20.412 | 0 | 0 | 56.448 | 56.875 | 45.471 | 25.566 | 0 | 0 | 55.172 | 34.218 | [5 empty] | 0 | 8.627 | 229 | 0.65243 | 0.54496 | 0.34495 | 0.25751 | 0.28745 | 44.0583
2010-12-08 | 11:36 | 0 | 21.329 | 0 | 0 | 0 | 34.311 | 34.734 | 26.721 | 25.781 | 18.736 | 24.482 | 20.534 | 0 | 0 | 56.448 | 56.875 | 45.518 | 25.566 | 0 | 0 | 55.195 | 34.242 | [5 empty] | 0 | 8.53 | 230 | 0.6169 | 0.51119 | 0.34351 | 0.25751 | 0.25368 | 41.1215
2010-12-08 | 11:37 | 0 | 21.329 | 0 | 1 | 0 | 32.596 | 34.947 | 26.48 | 25.855 | 18.909 | 24.504 | 20.365 | 0 | 0 | 56.426 | 56.852 | 45.495 | 25.59 | 0 | 0 | 55.216 | 34.29 | [5 empty] | 0 | 6.741 | 231 | 0.66611 | 0.55797 | 0.3455 | 0.25751 | 0.30046 | 45.1061
2010-12-08 | 11:38 | 0 | 21.304 | 0 | 0 | 1 | 31.443 | 34.194 | 26.385 | 25.926 | 19.354 | 24.528 | 20.51 | 0 | 0 | 56.403 | 56.852 | 45.495 | 25.566 | 0 | 0 | 55.195 | 34.266 | [5 empty] | 0 | 5.517 | 232 | 0.62389 | 0.51783 | 0.34379 | 0.25751 | 0.26032 | 41.7256
2010-12-08 | 11:39 | 0 | 21.329 | 0 | 1 | 0 | 30.72 | 35.227 | 26.89 | 25.951 | 18.96 | 24.482 | 20.121 | 0 | 0 | 56.426 | 56.852 | 45.541 | 25.612 | 0 | 0 | 55.172 | 34.266 | [5 empty] | 0 | 4.769 | 0 | 0.73716 | 0.62551 | 0.34838 | 0.25751 | 0.368 | 49.9205
2010-12-08 | 11:40 | 0 | 21.353 | 0 | 0 | 0 | 30.021 | 36.567 | 27.228 | 26 | 18.638 | 24.482 | 19.996 | 0 | 0 | 56.403 | 56.807 | 45.518 | 25.59 | 0 | 0 | 55.148 | 34.242 | [5 empty] | 0 | 4.021 | 1 | 0.77356 | 0.66011 | 0.20773 | 0.11538 | 0.54472 | 70.4172
2010-12-08 | 11:41 | 0 | 21.329 | 0 | 0 | 0 | 29.996 | 36.639 | 27.348 | 25.926 | 19.282 | 24.482 | 20.071 | 0 | 0 | 56.403 | 56.83 | 45.471 | 25.612 | 0 | 0 | 55.195 | 34.242 | [5 empty] | 0 | 4.07 | 2 | 0.75172 | 0.63935 | 0.20685 | 0.11538 | 0.52396 | 69.7014
2010-12-08 | 11:42 | 0 | 21.353 | 0 | 0 | 0 | 30.117 | 36.591 | 27.299 | 25.902 | 18.736 | 24.504 | 19.847 | 0 | 0 | 56.403 | 56.807 | 45.495 | 25.59 | 0 | 0 | 55.148 | 34.17 | [5 empty] | 0 | 4.215 | 3 | 0.81695 | 0.70135 | 0.20949 | 0.11538 | 0.58597 | 71.7257
2010-12-08 | 11:43 | 0 | 21.353 | 0 | 0 | 0 | 30.166 | 36.497 | 27.299 | 25.877 | 18.909 | 24.482 | 19.553 | 0 | 0 | 56.403 | 56.784 | 45.495 | 25.566 | 0 | 0 | 55.125 | 34.242 | [5 empty] | 0 | 4.289 | 4 | 0.90257 | 0.78273 | 0.21296 | 0.11538 | 0.66734 | 73.9386
2010-12-08 | 11:44 | 0 | 21.329 | 0 | 0 | 0 | 30.261 | 36.404 | 27.275 | 25.855 | 18.663 | 24.482 | 19.503 | 0 | 0 | 56.359 | 56.784 | 45.518 | 25.566 | 0 | 0 | 55.125 | 34.266 | [5 empty] | 0 | 4.406 | 5 | 0.91713 | 0.79657 | 0.21355 | 0.11538 | 0.68118 | 74.2738
2010-12-08 | 11:45 | 0 | 21.304 | 0 | 0 | 0 | 30.237 | 36.308 | 27.25 | 25.855 | 18.54 | 24.482 | 19.553 | 0 | 0 | 56.359 | 56.784 | 45.518 | 25.566 | 0 | 0 | 55.102 | 34.218 | [5 empty] | 0 | 4.382 | 6 | 0.90257 | 0.78273 | 0.21296 | 0.11538 | 0.66734 | 73.9386
2010-12-08 | 11:46 | 0 | 21.329 | 0 | 0 | 0 | 30.237 | 36.191 | 27.228 | 25.83 | 18.49 | 24.457 | 19.701 | 0 | 0 | 56.38 | 56.784 | 45.541 | 25.59 | 0 | 0 | 55.102 | 34.218 | [5 empty] | 0 | 4.407 | 7 | 0.85947 | 0.74176 | 0.21121 | 0.11538 | 0.62638 | 72.8797
2010-12-08 | 11:47 | 0 | 21.329 | 0 | 0 | 0 | 30.237 | 36.05 | 27.348 | 25.781 | 18.786 | 24.384 | 18.862 | 1 | 0 | 56.359 | 56.761 | 45.541 | 25.541 | 0 | 0 | 55.148 | 34.242 | [5 empty] | 0 | 4.456 | 8 | 1.1038 | 0.974 | 0.22111 | 0.11538 | 0.85861 | 77.7881
2010-12-08 | 11:48 | 0 | 21.329 | 0 | 0 | 0 | 30.19 | 35.933 | 27.348 | 25.757 | 18.268 | 24.384 | 18.786 | 0 | 0 | 56.359 | 56.761 | 45.565 | 25.541 | 0 | 0 | 55.125 | 34.218 | [5 empty] | 0 | 4.433 | 9 | 1.1259 | 0.99504 | 0.22201 | 0.11538 | 0.87965 | 78.1275
2010-12-08 | 11:49 | 0 | 21.385 | 0 | 0 | 0 | 30.173 | 35.919 | 27.356 | 25.813 | 18.326 | 24.369 | 18.646 | 0 | 0 | 56.389 | 56.77 | 45.595 | 25.573 | 0 | 0 | 55.179 | 34.225 | [5 empty] | 0 | 4.36 | 10 | 1.1667 | 1.0338 | 0.22366 | 0.11538 | 0.9184 | 78.719
2010-12-08 | 11:50 | 0 | 21.329 | 0 | 0 | 0 | 29.347 | 36.639 | 27.25 | 25.83 | 18.07 | 24.313 | 18.366 | 0 | 0 | 56.38 | 56.741 | 45.588 | 25.517 | 0 | 0 | 55.081 | 34.218 | [5 empty] | 0 | 3.517 | 11 | 1.2482 | 1.1113 | 0.22697 | 0.11538 | 0.99591 | 79.7861
2010-12-08 | 11:51 | 0 | 21.329 | 0 | 0 | 0 | 28.842 | 37.414 | 27.299 | 25.877 | 18.761 | 24.264 | 18.218 | 0 | 0 | 56.359 | 56.761 | 45.565 | 25.517 | 0 | 0 | 55.057 | 34.194 | [5 empty] | 0 | 2.965 | 12 | 1.2913 | 1.1523 | 0.22871 | 0.11538 | 1.0369 | 80.2957
2010-12-08 | 11:52 | 0 | 21.36 | 0 | 1 | 0 | 28.655 | 37.28 | 27.402 | 25.933 | 17.906 | 24.345 | 18.077 | 0 | 0 | 56.41 | 56.791 | 45.595 | 25.548 | 0 | 0 | 55.088 | 34.249 | [5 empty] | 0 | 2.722 | 13 | 1.3324 | 1.1913 | 0.23038 | 0.11538 | 1.0759 | 80.7505
2010-12-08 | 11:53 | 0 | 21.329 | 0 | 0 | 0 | 28.407 | 36.662 | 27.468 | 25.855 | 17.725 | 24.288 | 18.07 | 0 | 0 | 56.359 | 56.718 | 45.565 | 25.492 | 0 | 0 | 55.057 | 34.194 | [5 empty] | 0 | 2.552 | 14 | 1.3344 | 1.1932 | 0.23046 | 0.11538 | 1.0778 | 80.7724
2010-12-08 | 11:54 | 0 | 21.336 | 0 | 0 | 0 | 28.366 | 36.528 | 27.5 | 25.933 | 17.386 | 24.295 | 18.178 | 0 | 0 | 56.366 | 56.747 | 45.595 | 25.548 | 0 | 0 | 55.111 | 34.225 | [5 empty] | 0 | 2.433 | 15 | 1.303 | 1.1633 | 0.22918 | 0.11538 | 1.0479 | 80.4276
2010-12-08 | 11:55 | 1 | 21.36 | 0 | 0 | 0 | 28.366 | 36.411 | 27.547 | 25.862 | 23.839 | 24.271 | 18.004 | 0 | 0 | 56.366 | 56.747 | 45.595 | 25.548 | 0 | 0 | 55.088 | 34.273 | [5 empty] | 21.36 | 2.504 | 16 | 1.3536 | 1.2115 | 0.23124 | 0.11538 | 1.0961 | 80.9752
2010-12-08 | 11:56 | 0 | 21.385 | 0 | 0 | 0 | 28.03 | 35.33 | 27.571 | 25.909 | 23.116 | 24.271 | 18.201 | 0 | 0 | 56.389 | 56.725 | 45.595 | 25.573 | 0 | 0 | 55.111 | 34.273 | [5 empty] | 0 | 2.121 | 17 | 1.2963 | 1.157 | 0.22891 | 0.11538 | 1.0416 | 80.3521
2010-12-08 | 11:57 | 0 | 21.336 | 0 | 0 | 0 | 35.682 | 33.873 | 27.525 | 26.007 | 18.449 | 24.249 | 18.746 | 0 | 0 | 56.389 | 56.725 | 45.595 | 25.548 | 0 | 0 | 55.111 | 34.273 | [5 empty] | 0 | 9.675 | 18 | 1.1376 | 1.0061 | 0.22248 | 0.11538 | 0.89072 | 78.3008
2010-12-08 | 11:58 | 0 | 21.36 | 0 | 1 | 0 | 49.218 | 32.699 | 27.451 | 26.103 | 17.733 | 24.271 | 18.844 | 0 | 0 | 56.343 | 56.725 | 45.548 | 25.548 | 0 | 0 | 55.088 | 34.273 | [5 empty] | 0 | 23.115 | 19 | 1.109 | 0.97898 | 0.22133 | 0.11538 | 0.8636 | 77.8697
2010-12-08 | 11:59 | 0 | 21.329 | 0 | 0 | 0 | 51.365 | 31.804 | 27.275 | 26.264 | 17.552 | 24.217 | 19.701 | 0 | 0 | 56.291 | 56.695 | 45.518 | 25.517 | 0 | 0 | 55.011 | 34.218 | [5 empty] | 0 | 25.101 | 20 | 0.85947 | 0.74176 | 0.21121 | 0.11538 | 0.62638 | 72.8797
2010-12-08 | 12:00 | 0 | 21.36 | 0 | 0 | 0 | 50.455 | 31.62 | 27.211 | 26.392 | 17.658 | 24.295 | 19.437 | 0 | 0 | 56.343 | 56.679 | 45.548 | 25.548 | 0 | 0 | 55.041 | 34.273 | [5 empty] | 0 | 24.063 | 21 | 0.93635 | 0.81484 | 0.21433 | 0.11538 | 0.69945 | 74.7004
2010-12-08 | 12:01 | 0 | 21.336 | 0 | 0 | 0 | 49.652 | 31.558 | 27.15 | 26.331 | 17.942 | 24.283 | 19.82 | 0 | 0 | 56.289 | 56.693 | 45.492 | 25.561 | 0 | 0 | 55.076 | 34.261 | [5 empty] | 0 | 23.321 | 22 | 0.82482 | 0.70882 | 0.20981 | 0.11538 | 0.59344 | 71.9481
2010-12-08 | 12:02 | 0 | 21.329 | 0 | 0 | 0 | 48.958 | 31.492 | 27.108 | 26.336 | 17.921 | 24.264 | 19.701 | 0 | 0 | 56.27 | 56.629 | 45.497 | 25.541 | 0 | 0 | 55.036 | 34.242 | [5 empty] | 0 | 22.622 | 23 | 0.85947 | 0.74176 | 0.21121 | 0.11538 | 0.62638 | 72.8797
2010-12-08 | 12:03 | 0 | 21.363 | 0 | 0 | 0 | 48.373 | 31.453 | 27.142 | 26.299 | 17.957 | 24.251 | 19.44 | 0 | 0 | 56.302 | 56.661 | 45.506 | 25.551 | 0 | 0 | 55.022 | 34.275 | [5 empty] | 0 | 22.074 | 24 | 0.93547 | 0.81401 | 0.21429 | 0.11538 | 0.69862 | 74.6814
2010-12-08 | 12:04 | 0 | 21.353 | 0 | 0 | 0 | 47.766 | 31.419 | 27.155 | 26.289 | 18.12 | 24.264 | 19.478 | 0 | 0 | 56.248 | 56.629 | 45.45 | 25.541 | 0 | 0 | 55.036 | 34.242 | [5 empty] | 0 | 21.477 | 25 | 0.92441 | 0.80349 | 0.21384 | 0.11538 | 0.6881 | 74.4375
2010-12-08 | 12:05 | 0 | 21.329 | 0 | 0 | 0 | 47.217 | 31.419 | 27.108 | 26.311 | 17.947 | 24.264 | 19.503 | 0 | 0 | 56.248 | 56.585 | 45.497 | 25.517 | 0 | 0 | 54.99 | 34.266 | [5 empty] | 0 | 20.906 | 26 | 0.91713 | 0.79657 | 0.21355 | 0.11538 | 0.68118 | 74.2738
2010-12-08 | 12:06 | 0 | 21.329 | 0 | 0 | 0 | 46.711 | 31.37 | 27.13 | 26.264 | 18.07 | 24.193 | 18.688 | 0 | 0 | 56.227 | 56.563 | 45.474 | 25.517 | 0 | 0 | 54.99 | 34.29 | [5 empty] | 0 | 20.447 | 27 | 1.1545 | 1.0222 | 0.22317 | 0.11538 | 0.90678 | 78.5459
2010-12-08 | 12:07 | 0 | 21.363 | 0 | 0 | 0 | 46.263 | 31.357 | 27.189 | 26.274 | 18.206 | 24.178 | 18.673 | 0 | 0 | 56.213 | 56.594 | 45.506 | 25.551 | 0 | 0 | 54.999 | 34.323 | [5 empty] | 0 | 19.989 | 28 | 1.1588 | 1.0263 | 0.22334 | 0.11538 | 0.91093 | 78.6082
2010-12-08 | 12:08 | 0 | 21.304 | 0 | 0 | 0 | 45.773 | 31.323 | 27.155 | 26.264 | 17.921 | 24.168 | 18.638 | 0 | 0 | 56.181 | 56.54 | 45.474 | 25.492 | 0 | 0 | 54.99 | 34.242 | [5 empty] | 0 | 19.509 | 29 | 1.169 | 1.036 | 0.22376 | 0.11538 | 0.92062 | 78.7516
2010-12-08 | 12:09 | 0 | 21.338 | 0 | 0 | 0 | 44.522 | 31.549 | 27.142 | 26.394 | 17.932 | 24.202 | 18.698 | 0 | 0 | 56.213 | 56.572 | 45.506 | 25.526 | 0 | 0 | 55.022 | 34.299 | [5 empty] | 0 | 18.128 | 30 | 1.1515 | 1.0194 | 0.22305 | 0.11538 | 0.90401 | 78.5042
2010-12-08 | 12:10 | 0 | 21.304 | 0 | 1 | 0 | 38.425 | 30.889 | 26.89 | 26.554 | 18.095 | 24.119 | 18.638 | 0 | 0 | 56.159 | 56.54 | 45.45 | 25.47 | 0 | 0 | 54.99 | 34.218 | [5 empty] | 0 | 11.871 | 31 | 1.169 | 1.036 | 0.22376 | 0.11538 | 0.92062 | 78.7516
2010-12-08 | 12:11 | 0 | 21.338 | 0 | 0 | 0 | 35.215 | 30.009 | 26.924 | 26.779 | 18.253 | 24.178 | 18.6 | 0 | 0 | 56.191 | 56.549 | 45.53 | 25.504 | 0 | 0 | 55.069 | 34.275 | [5 empty] | 0 | 8.436 | 32 | 1.1801 | 1.0465 | 0.2242 | 0.11538 | 0.93114 | 78.9044
2010-12-08 | 12:12 | 0 | 21.338 | 0 | 0 | 0 | 33.17 | 29.479 | 27.118 | 26.828 | 18.032 | 24.153 | 18.796 | 0 | 0 | 56.168 | 56.526 | 45.53 | 25.48 | 0 | 0 | 55.046 | 34.251 | [5 empty] | 0 | 6.342 | 33 | 1.123 | 0.99227 | 0.22189 | 0.11538 | 0.87688 | 78.0836
2010-12-08 | 12:13 | 0 | 21.363 | 0 | 0 | 0 | 32.984 | 29.31 | 27.164 | 26.804 | 17.957 | 24.178 | 18.897 | 0 | 0 | 56.168 | 56.526 | 45.506 | 25.48 | 0 | 0 | 55.069 | 34.251 | [5 empty] | 0 | 6.18 | 34 | 1.0936 | 0.96431 | 0.2207 | 0.11538 | 0.84893 | 77.6272
2010-12-08 | 12:14 | 0 | 21.363 | 0 | 0 | 0 | 33.335 | 29.285 | 27.142 | 26.779 | 17.808 | 24.153 | 18.771 | 0 | 0 | 56.124 | 56.505 | 45.46 | 25.48 | 0 | 0 | 55.046 | 34.275 | [5 empty] | 0 | 6.556 | 35 | 1.1303 | 0.99919 | 0.22219 | 0.11538 | 0.8838 | 78.1929
2010-12-08 | 12:15 | 0 | 21.363 | 0 | 0 | 0 | 33.548 | 29.261 | 27.164 | 26.779 | 17.884 | 24.178 | 19.317 | 0 | 0 | 56.145 | 56.483 | 45.483 | 25.504 | 0 | 0 | 55.046 | 34.275 | [5 empty] | 0 | 6.769 | 36 | 0.97129 | 0.84805 | 0.21574 | 0.11538 | 0.73267 | 75.4327
2010-12-08 | 12:16 | 0 | 21.387 | 0 | 0 | 0 | 33.641 | 29.236 | 27.142 | 26.733 | 17.859 | 24.178 | 19.093 | 0 | 0 | 56.124 | 56.483 | 45.483 | 25.504 | 0 | 0 | 54.975 | 34.23 | [5 empty] | 0 | 6.908 | 37 | 1.0365 | 0.91006 | 0.21839 | 0.11538 | 0.79467 | 76.6675
2010-12-08 | 12:17 | 0 | 21.304 | 0 | 0 | 0 | 33.656 | 29.202 | 27.108 | 26.649 | 17.997 | 24.119 | 19.38 | 0 | 0 | 56.068 | 56.451 | 45.474 | 25.492 | 0 | 0 | 54.966 | 34.242 | [5 empty] | 0 | 7.007 | 38 | 0.95294 | 0.83062 | 0.215 | 0.11538 | 0.71523 | 75.0549
2010-12-08 | 12:18 | 0 | 21.387 | 0 | 0 | 0 | 33.689 | 29.212 | 27.093 | 26.684 | 18.08 | 24.202 | 19.737 | 0 | 0 | 56.077 | 56.437 | 45.483 | 25.504 | 0 | 0 | 54.975 | 34.251 | [5 empty] | 0 | 7.005 | 39 | 0.84899 | 0.7318 | 0.21079 | 0.11538 | 0.61641 | 72.6059
2010-12-08 | 12:19 | 0 | 21.387 | 0 | 0 | 0 | 33.617 | 29.212 | 27.118 | 26.659 | 18.402 | 24.227 | 20.35 | 0 | 0 | 56.054 | 56.46 | 45.483 | 25.504 | 0 | 0 | 54.908 | 34.23 | [5 empty] | 0 | 6.958 | 40 | 0.67048 | 0.56212 | 0.20355 | 0.11538 | 0.44674 | 66.6292
2010-12-08 | 12:20 | 0 | 21.387 | 0 | 0 | 0 | 33.57 | 29.165 | 27.118 | 26.61 | 18.625 | 24.202 | 20.784 | 0 | 0 | 56.077 | 56.437 | 45.46 | 25.504 | 0 | 0 | 54.884 | 34.23 | [5 empty] | 0 | 6.96 | 41 | 0.5441 | 0.44199 | 0.19843 | 0.11538 | 0.3266 | 60.0266
2010-12-08 | 12:21 | 0 | 21.363 | 0 | 0 | 0 | 33.476 | 29.212 | 27.118 | 26.61 | 19.168 | 24.215 | 20.892 | 0 | 0 | 56.065 | 56.426 | 45.495 | 25.514 | 0 | 0 | 54.919 | 34.263 | [5 empty] | 0 | 6.866 | 42 | 0.51265 | 0.41209 | 0.19716 | 0.11538 | 0.29671 | 57.8777
2010-12-08 | 12:22 | 0 | 21.38 | 0 | 0 | 0 | 32.859 | 29.423 | 27.11 | 26.603 | 18.789 | 24.146 | 20.608 | 0 | 0 | 56.023 | 56.43 | 45.429 | 25.495 | 0 | 0 | 54.877 | 34.244 | [5 empty] | 0 | 6.256 | 43 | 0.59535 | 0.49071 | 0.20051 | 0.11538 | 0.37532 | 63.042
2010-12-08 | 12:23 | 0 | 21.39 | 0 | 1 | 0 | 30.71 | 29.891 | 26.976 | 26.76 | 18.899 | 24.205 | 20.084 | 0 | 0 | 56.056 | 56.439 | 45.485 | 25.529 | 0 | 0 | 54.91 | 34.278 | [5 empty] | 0 | 3.95 | 44 | 0.74794 | 0.63575 | 0.20669 | 0.11538 | 0.52036 | 69.5731
2010-12-08 | 12:24 | 0 | 21.39 | 0 | 0 | 0 | 29.771 | 31.889 | 26.926 | 26.782 | 18.726 | 24.325 | 20.232 | 0 | 0 | 56.033 | 56.416 | 45.509 | 25.553 | 0 | 0 | 54.978 | 34.302 | [5 empty] | 0 | 2.989 | 45 | 0.70484 | 0.59478 | 0.20495 | 0.11538 | 0.4794 | 68.015
2010-12-08 | 12:25 | 0 | 21.39 | 0 | 1 | 0 | 29.094 | 34.443 | 26.926 | 26.711 | 18.799 | 24.278 | 20.402 | 0 | 0 | 56.012 | 56.396 | 45.462 | 25.553 | 0 | 0 | 54.957 | 34.278 | [5 empty] | 0 | 2.383 | 46 | 0.65534 | 0.54773 | 0.20294 | 0.11538 | 0.43234 | 65.9724
2010-12-08 | 12:26 | 0 | 21.356 | 0 | 0 | 0 | 28.918 | 34.902 | 26.846 | 26.652 | 18.64 | 24.315 | 20.172 | 0 | 0 | 55.956 | 56.341 | 45.476 | 25.519 | 0 | 0 | 54.901 | 34.244 | [5 empty] | 0 | 2.266 | 47 | 0.72231 | 0.61139 | 0.20566 | 0.11538 | 0.49601 | 68.669
2010-12-08 | 12:27 | 0 | 21.356 | 0 | 0 | 0 | 29.038 | 34.88 | 26.821 | 26.603 | 19.407 | 24.411 | 20.946 | 0 | 0 | 55.956 | 56.341 | 45.453 | 25.544 | 0 | 0 | 54.901 | 34.22 | [5 empty] | 0 | 2.435 | 48 | 0.49692 | 0.39715 | 0.19652 | 0.11538 | 0.28176 | 56.7013
2010-12-08 | 12:28 | 0 | 21.397 | 0 | 0 | 0 | 29.199 | 34.849 | 26.863 | 26.669 | 19.696 | 24.622 | 21.348 | 0 | 0 | 56.042 | 56.403 | 45.516 | 25.61 | 0 | 0 | 54.917 | 34.309 | [5 empty] | 0 | 2.53 | 49 | 0.37986 | 0.28587 | 0.19178 | 0.11538 | 0.17049 | 44.8818
2010-12-08 | 12:29 | 0 | 21.39 | 0 | 0 | 0 | 29.263 | 34.701 | 26.88 | 26.591 | 20.691 | 24.614 | 21.966 | 0 | 0 | 55.988 | 56.35 | 45.485 | 25.553 | 0 | 0 | 54.91 | 34.302 | [5 empty] | 0 | 2.672 | 50 | 0.1999 | 0.11481 | 0.18449 | 0.11538 | -0.00057342 | -0.28685
2010-12-08 | 12:30 | 0 | 21.39 | 0 | 0 | 0 | 29.361 | 34.584 | 26.926 | 26.542 | 20.882 | 24.614 | 21.652 | 0 | 0 | 55.988 | 56.35 | 45.485 | 25.578 | 0 | 0 | 54.933 | 34.254 | [5 empty] | 0 | 2.819 | 51 | 0.29134 | 0.20173 | 0.18819 | 0.11538 | 0.086342 | 29.6363
2010-12-08 | 12:31 | 0 | 21.365 | 0 | 0 | 0 | 29.337 | 34.467 | 26.88 | 26.517 | 20.691 | 24.59 | 21.27 | 0 | 0 | 56.012 | 56.327 | 45.485 | 25.578 | 0 | 0 | 54.91 | 34.254 | [5 empty] | 0 | 2.82 | 52 | 0.40258 | 0.30746 | 0.1927 | 0.11538 | 0.19208 | 47.7126
2010-12-08 | 12:32 | 0 | 21.39 | 0 | 0 | 0 | 29.383 | 34.395 | 26.88 | 26.517 | 20.257 | 24.59 | 20.473 | 0 | 0 | 56.012 | 56.35 | 45.509 | 25.578 | 0 | 0 | 54.887 | 34.278 | [5 empty] | 0 | 2.866 | 53 | 0.63466 | 0.52807 | 0.2021 | 0.11538 | 0.41269 | 65.025
2010-12-08 | 12:33 | 0 | 21.446 | 0 | 0 | 0 | 29.393 | 34.309 | 27.007 | 26.429 | 20.043 | 24.551 | 20.892 | 0 | 0 | 56.042 | 56.357 | 45.516 | 25.61 | 0 | 0 | 54.94 | 34.263 | [5 empty] | 0 | 2.964 | 54 | 0.51265 | 0.41209 | 0.19716 | 0.11538 | 0.29671 | 57.8777
2010-12-08 | 12:34 | 0 | 21.422 | 0 | 0 | 0 | 29.369 | 34.168 | 27.007 | 26.478 | 20.217 | 24.6 | 21.083 | 0 | 0 | 56.042 | 56.357 | 45.516 | 25.61 | 0 | 0 | 54.894 | 34.285 | [5 empty] | 0 | 2.891 | 55 | 0.45703 | 0.35923 | 0.19491 | 0.11538 | 0.24384 | 53.3533
2010-12-08 | 12:35 | 0 | 21.422 | 0 | 0 | 0 | 29.079 | 34.309 | 26.934 | 26.429 | 20.627 | 24.671 | 21.253 | 0 | 0 | 56.042 | 56.357 | 45.492 | 25.61 | 0 | 0 | 54.894 | 34.285 | [5 empty] | 0 | 2.65 | 56 | 0.40753 | 0.31217 | 0.1929 | 0.11538 | 0.19678 | 48.2877
2010-12-08 | 12:36 | 0 | 21.446 | 0 | 0 | 0 | 28.331 | 35.132 | 26.694 | 26.524 | 20.892 | 24.646 | 21.66 | 0 | 0 | 56.042 | 56.334 | 45.539 | 25.61 | 0 | 0 | 54.894 | 34.263 | [5 empty] | 0 | 1.807 | 57 | 0.28901 | 0.19951 | 0.1881 | 0.11538 | 0.084127 | 29.109
2010-12-08 | 12:37 | 0 | 21.414 | 0 | 1 | 0 | 27.964 | 34.773 | 26.446 | 26.517 | 21.579 | 24.71 | 21.843 | 0 | 0 | 56.012 | 56.282 | 45.462 | 25.602 | 0 | 0 | 54.887 | 34.232 | [5 empty] | 0 | 1.447 | 58 | 0.23572 | 0.14886 | 0.18594 | 0.11538 | 0.033473 | 14.2004
2010-12-08 | 12:38 | 0 | 21.478 | 0 | 0 | 0 | 27.738 | 33.94 | 26.436 | 26.581 | 22.8 | 24.774 | 22.751 | 0 | 0 | 56.049 | 56.364 | 45.502 | 25.642 | 0 | 0 | 54.947 | 34.316 | [5 empty] | 0 | 1.157 | 59 | -0.028691 | -0.10248 | 0.17522 | 0.11538 | -0.21786 | 759.3318
2010-12-08 | 12:39 | 0 | 21.422 | 0 | 0 | 0 | 27.657 | 33.605 | 26.333 | 26.524 | 22.479 | 24.791 | 22.14 | 0 | 0 | 56.019 | 56.291 | 45.492 | 25.634 | 0 | 0 | 54.964 | 34.263 | [5 empty] | 0 | 1.133 | 60 | 0.14923 | 0.066648 | 0.18243 | 0.11538 | -0.048737 | -32.6583
2010-12-08 | 12:40 | 0 | 21.478 | 0 | 0 | 0 | 27.714 | 33.565 | 26.34 | 26.534 | 22.341 | 24.752 | 22.221 | 0 | 0 | 56.026 | 56.321 | 45.502 | 25.617 | 0 | 0 | 54.994 | 34.294 | [5 empty] | 0 | 1.18 | 61 | 0.12564 | 0.044227 | 0.18148 | 0.11538 | -0.071157 | -56.6338
2010-12-08 | 12:41 | 0 | 21.446 | 0 | 0 | 0 | 27.706 | 33.44 | 26.321 | 26.441 | 22.152 | 24.732 | 21.841 | 0 | 0 | 56.058 | 56.307 | 45.462 | 25.647 | 0 | 0 | 54.98 | 34.275 | [5 empty] | 0 | 1.265 | 62 | 0.2363 | 0.14941 | 0.18596 | 0.11538 | 0.034027 | 14.3997
2010-12-08 | 12:42 | 0 | 21.522 | 0 | 0 | 0 | 27.834 | 33.472 | 26.461 | 26.483 | 22.677 | 24.798 | 22.459 | 0 | 0 | 56.051 | 56.323 | 45.502 | 25.639 | 0 | 0 | 54.997 | 34.294 | [5 empty] | 0 | 1.351 | 63 | 0.056339 | -0.021651 | 0.17867 | 0.11538 | -0.13704 | -243.2335
2010-12-08 | 12:43 | 0 | 21.522 | 0 | 0 | 0 | 27.856 | 33.376 | 26.507 | 26.436 | 23.616 | 24.82 | 22.871 | 0 | 0 | 56.051 | 56.323 | 45.502 | 25.639 | 0 | 0 | 54.95 | 34.294 | [5 empty] | 0 | 1.42 | 64 | -0.063635 | -0.13569 | 0.17381 | 0.11538 | -0.25108 | 394.5574
2010-12-08 | 12:44 | 0 | 21.576 | 0 | 0 | 0 | 27.863 | 33.335 | 26.61 | 26.441 | 23.43 | 24.803 | 22.9 | 0 | 0 | 56.056 | 56.305 | 45.506 | 25.669 | 0 | 0 | 54.933 | 34.345 | [5 empty] | 0 | 1.422 | 65 | -0.07208 | -0.14372 | 0.17346 | 0.11538 | -0.2591 | 359.4681
2010-12-08 | 12:45 | 0 | 21.571 | 0 | 0 | 0 | 27.834 | 33.213 | 26.603 | 26.363 | 23.641 | 24.82 | 22.871 | 0 | 0 | 56.028 | 56.277 | 45.455 | 25.617 | 0 | 0 | 54.905 | 34.316 | [5 empty] | 0 | 1.471 | 66 | -0.063635 | -0.13569 | 0.17381 | 0.11538 | -0.25108 | 394.5574
2010-12-08 | 12:46 | 0 | 21.576 | 0 | 0 | 0 | 27.863 | 33.194 | 26.657 | 26.367 | 23.935 | 24.85 | 23.67 | 0 | 0 | 56.009 | 56.305 | 45.483 | 25.647 | 0 | 0 | 54.91 | 34.345 | [5 empty] | 0 | 1.496 | 67 | -0.2963 | -0.35686 | 0.16438 | 0.11538 | -0.47224 | 159.3771
2010-12-08 | 12:47 | 0 | 21.635 | 0 | 0 | 0 | 27.873 | 33.134 | 26.765 | 26.355 | 25.222 | 24.862 | 23.656 | 0 | 0 | 56.021 | 56.293 | 45.495 | 25.656 | 0 | 0 | 54.987 | 34.357 | [5 empty] | 0 | 1.518 | 68 | -0.29223 | -0.35298 | 0.16454 | 0.11538 | -0.46837 | 160.2744
2010-12-08 | 12:48 | 0 | 21.576 | 0 | 0 | 0 | 27.694 | 33.122 | 26.681 | 26.296 | 24.394 | 24.828 | 23.31 | 0 | 0 | 55.988 | 56.282 | 45.439 | 25.647 | 0 | 0 | 54.933 | 34.323 | [5 empty] | 0 | 1.398 | 69 | -0.19147 | -0.25721 | 0.16863 | 0.11538 | -0.37259 | 194.5938
2010-12-08 | 12:49 | 0 | 21.611 | 0 | 0 | 0 | 27.414 | 33.086 | 26.331 | 26.38 | 24.474 | 24.813 | 23.344 | 0 | 0 | 56.021 | 56.27 | 45.448 | 25.656 | 0 | 0 | 54.943 | 34.285 | [5 empty] | 0 | 1.034 | 70 | -0.20137 | -0.26662 | 0.16823 | 0.11538 | -0.382 | 189.6998
2010-12-08 | 12:50 | 0 | 21.611 | 0 | 0 | 0 | 27.319 | 32.257 | 26.211 | 26.426 | 24.619 | 24.837 | 23.489 | 0 | 0 | 55.998 | 56.248 | 45.495 | 25.681 | 0 | 0 | 54.919 | 34.285 | [5 empty] | 0 | 0.893 | 71 | -0.2436 | -0.30676 | 0.16651 | 0.11538 | -0.42214 | 173.2945
2010-12-08 | 12:51 | 0 | 21.635 | 0 | 1 | 0 | 27.245 | 31.534 | 26.137 | 26.451 | 25.946 | 24.862 | 23.825 | 0 | 0 | 55.974 | 56.248 | 45.38 | 25.632 | 0 | 0 | 54.852 | 34.261 | [5 empty] | 0 | 0.794 | 72 | -0.34144 | -0.39976 | 0.16255 | 0.11538 | -0.51514 | 150.8741
2010-12-08 | 12:52 | 0 | 21.64 | 0 | 0 | 0 | 27.204 | 31.323 | 26.142 | 26.456 | 24.504 | 24.913 | 23.275 | 0 | 0 | 55.979 | 56.229 | 45.453 | 25.686 | 0 | 0 | 54.901 | 34.29 | [5 empty] | 0 | 0.748 | 73 | -0.18128 | -0.24752 | 0.16904 | 0.11538 | -0.3629 | 200.1901
2010-12-08 | 12:53 | 0 | 21.64 | 0 | 0 | 0 | 27.179 | 31.252 | 26.12 | 26.409 | 24.482 | 24.867 | 23.251 | 0 | 0 | 55.932 | 56.207 | 45.429 | 25.637 | 0 | 0 | 54.901 | 34.266 | [5 empty] | 0 | 0.77 | 74 | -0.17429 | -0.24088 | 0.16932 | 0.11538 | -0.35626 | 204.4059
2010-12-08 | 12:54 | 0 | 21.64 | 0 | 0 | 0 | 27.204 | 31.203 | 26.12 | 26.385 | 23.903 | 24.842 | 22.819 | 0 | 0 | 55.932 | 56.186 | 45.385 | 25.637 | 0 | 0 | 54.81 | 34.244 | [5 empty] | 0 | 0.819 | 75 | -0.048493 | -0.1213 | 0.17442 | 0.11538 | -0.23668 | 488.0803
2010-12-08 | 12:55 | 0 | 21.647 | 0 | 0 | 0 | 27.186 | 31.186 | 26.174 | 26.367 | 23.092 | 24.899 | 22.464 | 0 | 0 | 55.942 | 56.216 | 45.415 | 25.644 | 0 | 0 | 54.84 | 34.251 | [5 empty] | 0 | 0.819 | 76 | 0.054883 | -0.023035 | 0.17861 | 0.11538 | -0.13842 | -252.208
2010-12-08 | 12:56 | 0 | 21.647 | 0 | 0 | 0 | 27.14 | 31.161 | 26.174 | 26.343 | 23.018 | 24.899 | 22.971 | 0 | 0 | 55.918 | 56.17 | 45.392 | 25.622 | 0 | 0 | 54.817 | 34.203 | [5 empty] | 0 | 0.797 | 77 | -0.092755 | -0.16337 | 0.17263 | 0.11538 | -0.27876 | 300.5302
2010-12-08 | 12:57 | 0 | 21.652 | 0 | 0 | 0 | 27.169 | 31.144 | 26.228 | 26.326 | 23.096 | 24.783 | 22.927 | 0 | 0 | 55.9 | 56.197 | 45.373 | 25.602 | 0 | 0 | 54.868 | 34.232 | [5 empty] | 0 | 0.843 | 78 | -0.079942 | -0.15119 | 0.17315 | 0.11538 | -0.26658 | 333.4629
2010-12-08 | 12:58 | 0 | 21.63 | 0 | 0 | 0 | 27.12 | 31.07 | 26.277 | 26.252 | 22.712 | 24.808 | 22.518 | 0 | 0 | 55.9 | 56.175 | 45.397 | 25.627 | 0 | 0 | 54.777 | 34.208 | [5 empty] | 0 | 0.868 | 79 | 0.039158 | -0.037982 | 0.17797 | 0.11538 | -0.15337 | -391.658
2010-12-08 | 12:59 | 0 | 21.606 | 0 | 0 | 0 | 27.105 | 31.08 | 26.287 | 26.287 | 22.432 | 24.818 | 22.238 | 0 | 0 | 55.888 | 56.161 | 45.383 | 25.637 | 0 | 0 | 54.833 | 34.266 | [5 empty] | 0 | 0.818 | 80 | 0.12069 | 0.039522 | 0.18128 | 0.11538 | -0.075863 | -62.8555
2010-12-08 | 13:00 | 0 | 21.606 | 0 | 0 | 0 | 27.071 | 30.999 | 26.277 | 26.203 | 21.893 | 24.783 | 22.349 | 0 | 0 | 55.855 | 56.107 | 45.373 | 25.627 | 0 | 0 | 54.845 | 34.208 | [5 empty] | 0 | 0.868 | 81 | 0.088371 | 0.0087968 | 0.17997 | 0.11538 | -0.10659 | -120.6137
2010-12-08 | 13:01 | 0 | 21.64 | 0 | 0 | 0 | 27.081 | 31.034 | 26.336 | 26.215 | 21.615 | 24.864 | 22.493 | 0 | 0 | 55.823 | 56.098 | 45.345 | 25.6 | 0 | 0 | 54.814 | 34.182 | [5 empty] | 0 | 0.866 | 82 | 0.046438 | -0.031062 | 0.17827 | 0.11538 | -0.14645 | -315.3576
2010-12-08 | 13:02 | 0 | 21.515 | 0 | 0 | 0 | 26.958 | 31.149 | 26.235 | 26.161 | 21.154 | 24.742 | 22.79 | 0 | 0 | 55.785 | 56.037 | 45.285 | 25.561 | 0 | 0 | 54.754 | 34.168 | [5 empty] | 0 | 0.797 | 83 | -0.040048 | -0.11327 | 0.17476 | 0.11538 | -0.22866 | 570.9564
2010-12-08 | 13:03 | 0 | 21.515 | 0 | 0 | 0 | 26.814 | 31.294 | 26.09 | 26.161 | 21.419 | 24.813 | 22.02 | 0 | 0 | 55.741 | 56.014 | 45.308 | 25.561 | 0 | 0 | 54.73 | 34.168 | [5 empty] | 0 | 0.653 | 84 | 0.18418 | 0.099864 | 0.18385 | 0.11538 | -0.015521 | -8.4271
2010-12-08 | 13:04 | 0 | 21.547 | 0 | 0 | 0 | 26.797 | 31.421 | 26.098 | 26.171 | 21.38 | 24.845 | 22.099 | 0 | 0 | 55.792 | 56.023 | 45.292 | 25.593 | 0 | 0 | 54.761 | 34.151 | [5 empty] | 0 | 0.626 | 85 | 0.16117 | 0.077997 | 0.18292 | 0.11538 | -0.037388 | -23.1976
2010-12-08 | 13:05 | 0 | 21.547 | 0 | 0 | 0 | 26.772 | 31.35 | 26.073 | 26.171 | 21.307 | 24.845 | 22.268 | 0 | 0 | 55.748 | 55.977 | 45.338 | 25.593 | 0 | 0 | 54.761 | 34.151 | [5 empty] | 0 | 0.601 | 86 | 0.11196 | 0.031218 | 0.18092 | 0.11538 | -0.084167 | -75.177
2010-12-08 | 13:06 | 0 | 21.579 | 0 | 0 | 0 | 26.804 | 31.333 | 26.105 | 26.179 | 22.179 | 24.877 | 22.395 | 0 | 0 | 55.778 | 56.054 | 45.322 | 25.624 | 0 | 0 | 54.791 | 34.158 | [5 empty] | 0 | 0.625 | 87 | 0.074976 | -0.003936 | 0.17942 | 0.11538 | -0.11932 | -159.1451
2010-12-08 | 13:07 | 0 | 21.525 | 0 | 0 | 0 | 26.779 | 31.284 | 26.203 | 26.105 | 21.701 | 24.83 | 22.349 | 0 | 0 | 55.755 | 56.03 | 45.299 | 25.6 | 0 | 0 | 54.791 | 34.182 | [5 empty] | 0 | 0.674 | 88 | 0.088371 | 0.0087968 | 0.17997 | 0.11538 | -0.10659 | -120.6137
2010-12-08 | 13:08 | 0 | 21.557 | 0 | 0 | 0 | 26.708 | 31.237 | 26.203 | 26.105 | 21.89 | 24.806 | 22.108 | 0 | 0 | 55.708 | 56.03 | 45.299 | 25.6 | 0 | 0 | 54.814 | 34.158 | [5 empty] | 0 | 0.603 | 89 | 0.15855 | 0.075506 | 0.18281 | 0.11538 | -0.039879 | -25.1523
2010-12-08 | 13:09 | 0 | 21.557 | 0 | 0 | 0 | 26.733 | 31.164 | 26.274 | 26.058 | 21.603 | 24.781 | 21.89 | 0 | 0 | 55.732 | 55.984 | 45.275 | 25.575 | 0 | 0 | 54.791 | 34.11 | [5 empty] | 0 | 0.675 | 90 | 0.22203 | 0.13585 | 0.18538 | 0.11538 | 0.020463 | 9.2164
2010-12-08 | 13:10 | 0 | 21.557 | 0 | 0 | 0 | 26.708 | 31.139 | 26.323 | 26.058 | 21.387 | 24.71 | 21.579 | 0 | 0 | 55.708 | 55.984 | 45.322 | 25.551 | 0 | 0 | 54.791 | 34.134 | [5 empty] | 0 | 0.65 | 91 | 0.3126 | 0.22193 | 0.18905 | 0.11538 | 0.10655 | 34.085
2010-12-08 | 13:11 | 0 | 21.532 | 0 | 0 | 0 | 26.684 | 31.068 | 26.37 | 25.985 | 20.784 | 24.732 | 21.363 | 0 | 0 | 55.685 | 55.96 | 45.275 | 25.551 | 0 | 0 | 54.7 | 34.11 | [5 empty] | 0 | 0.699 | 92 | 0.37549 | 0.28172 | 0.1916 | 0.11538 | 0.16634 | 44.2981
2010-12-08 | 13:12 | 0 | 21.586 | 0 | 0 | 0 | 26.664 | 31.073 | 26.473 | 26.014 | 20.669 | 24.761 | 21.321 | 0 | 0 | 55.713 | 55.988 | 45.327 | 25.58 | 0 | 0 | 54.728 | 34.163 | [5 empty] | 0 | 0.65 | 93 | 0.38772 | 0.29335 | 0.1921 | 0.11538 | 0.17796 | 45.8992
2010-12-08 | 13:13 | 0 | 21.557 | 0 | 0 | 0 | 26.635 | 30.994 | 26.468 | 25.985 | 21.123 | 24.685 | 21.628 | 0 | 0 | 55.685 | 55.937 | 45.254 | 25.529 | 0 | 0 | 54.677 | 34.11 | [5 empty] | 0 | 0.65 | 94 | 0.29833 | 0.20837 | 0.18847 | 0.11538 | 0.092985 | 31.1689
2010-12-08 | 13:14 | 0 | 21.562 | 0 | 0 | 0 | 26.593 | 31.048 | 26.473 | 25.99 | 21.223 | 24.715 | 22.04 | 0 | 0 | 55.713 | 55.988 | 45.35 | 25.558 | 0 | 0 | 54.637 | 34.139 | [5 empty] | 0 | 0.603 | 95 | 0.17835 | 0.094328 | 0.18361 | 0.11538 | -0.021057 | -11.8062
2010-12-08 | 13:15 | 0 | 21.532 | 0 | 0 | 0 | 26.539 | 31.213 | 26.497 | 25.968 | 20.789 | 24.715 | 22.04 | 0 | 0 | 55.692 | 55.965 | 45.303 | 25.58 | 0 | 0 | 54.637 | 34.187 | [5 empty] | 0 | 0.571 | 96 | 0.17835 | 0.094328 | 0.18361 | 0.11538 | -0.021057 | -11.8062
2010-12-08 | 13:16 | 0 | 21.557 | 0 | 0 | 0 | 26.515 | 31.308 | 26.37 | 25.914 | 20.568 | 24.661 | 21.964 | 0 | 0 | 55.664 | 55.937 | 45.275 | 25.529 | 0 | 0 | 54.586 | 34.158 | [5 empty] | 0 | 0.601 | 97 | 0.20048 | 0.11536 | 0.18451 | 0.11538 | -1.9815e-05 | -0.0098838
2010-12-08 | 13:17 | 0 | 21.562 | 0 | 0 | 0 | 26.473 | 31.411 | 26.328 | 25.968 | 20.598 | 24.666 | 21.777 | 0 | 0 | 55.692 | 55.944 | 45.327 | 25.58 | 0 | 0 | 54.637 | 34.211 | [5 empty] | 0 | 0.505 | 98 | 0.25494 | 0.16713 | 0.18672 | 0.11538 | 0.051742 | 20.2959
2010-12-08 | 13:18 | 0 | 21.562 | 0 | 0 | 0 | 26.448 | 31.411 | 26.304 | 25.968 | 20.644 | 24.739 | 21.753 | 0 | 0 | 55.645 | 55.921 | 45.303 | 25.558 | 0 | 0 | 54.637 | 34.211 | [5 empty] | 0 | 0.48 | 99 | 0.26193 | 0.17377 | 0.187 | 0.11538 | 0.058385 | 22.2906
2010-12-08 | 13:19 | 0 | 21.537 | 0 | 0 | 0 | 26.473 | 31.338 | 26.424 | 25.894 | 20.573 | 24.666 | 21.392 | 0 | 0 | 55.692 | 55.897 | 45.327 | 25.558 | 0 | 0 | 54.66 | 34.235 | [5 empty] | 0 | 0.579 | 100 | 0.36705 | 0.27369 | 0.19126 | 0.11538 | 0.15831 | 43.1304
2010-12-08 | 13:20 | 0 | 21.586 | 0 | 0 | 0 | 26.424 | 31.291 | 26.473 | 25.894 | 20.789 | 24.666 | 21.586 | 0 | 0 | 55.669 | 55.897 | 45.303 | 25.558 | 0 | 0 | 54.637 | 34.235 | [5 empty] | 0 | 0.53 | 101 | 0.31056 | 0.22 | 0.18897 | 0.11538 | 0.10461 | 33.6848
2010-12-08 | 13:21 | 0 | 21.562 | 0 | 0 | 0 | 26.377 | 31.217 | 26.544 | 25.87 | 20.38 | 24.69 | 21.706 | 0 | 0 | 55.683 | 55.958 | 45.341 | 25.571 | 0 | 0 | 54.742 | 34.294 | [5 empty] | 0 | 0.507 | 102 | 0.27561 | 0.18678 | 0.18755 | 0.11538 | 0.071395 | 25.9039
2010-12-08 | 13:22 | 0 | 21.596 | 0 | 0 | 0 | 26.434 | 31.227 | 26.652 | 25.904 | 20.463 | 24.796 | 21.427 | 0 | 0 | 55.704 | 55.956 | 45.362 | 25.615 | 0 | 0 | 54.74 | 34.268 | [5 empty] | 0 | 0.53 | 103 | 0.35686 | 0.26401 | 0.19085 | 0.11538 | 0.14862 | 41.6474
2010-12-08 | 13:23 | 0 | 21.618 | 0 | 0 | 0 | 26.434 | 31.181 | 26.698 | 25.904 | 20.752 | 24.796 | 21.184 | 0 | 0 | 55.704 | 55.956 | 45.385 | 25.664 | 0 | 0 | 54.716 | 34.244 | [5 empty] | 0 | 0.53 | 104 | 0.42762 | 0.33127 | 0.19371 | 0.11538 | 0.21588 | 50.4851
2010-12-08 | 13:24 | 0 | 21.65 | 0 | 0 | 0 | 26.441 | 31.164 | 26.755 | 25.911 | 20.784 | 24.828 | 21.074 | 0 | 0 | 55.757 | 55.963 | 45.415 | 25.647 | 0 | 0 | 54.702 | 34.251 | [5 empty] | 0 | 0.53 | 105 | 0.45965 | 0.36172 | 0.19501 | 0.11538 | 0.24633 | 53.5911
2010-12-08 | 13:25 | 0 | 21.618 | 0 | 0 | 0 | 26.387 | 31.061 | 26.772 | 25.833 | 20.654 | 24.796 | 21.208 | 0 | 0 | 55.68 | 55.909 | 45.362 | 25.615 | 0 | 0 | 54.695 | 34.22 | [5 empty] | 0 | 0.554 | 106 | 0.42063 | 0.32463 | 0.19343 | 0.11538 | 0.20924 | 49.7446
2010-12-08 | 13:26 | 0 | 21.618 | 0 | 0 | 0 | 26.363 | 31.012 | 26.819 | 25.808 | 20.559 | 24.749 | 20.873 | 0 | 0 | 55.68 | 55.932 | 45.338 | 25.615 | 0 | 0 | 54.695 | 34.196 | [5 empty] | 0 | 0.555 | 107 | 0.51818 | 0.41735 | 0.19738 | 0.11538 | 0.30197 | 58.2747
2010-12-08 | 13:27 | 0 | 21.596 | 0 | 0 | 0 | 26.338 | 31.036 | 26.819 | 25.808 | 20.488 | 24.771 | 20.919 | 0 | 0 | 55.657 | 55.932 | 45.338 | 25.639 | 0 | 0 | 54.786 | 34.175 | [5 empty] | 0 | 0.53 | 108 | 0.50479 | 0.40462 | 0.19684 | 0.11538 | 0.28924 | 57.2986
2010-12-08 | 13:28 | 0 | 21.618 | 0 | 0 | 0 | 26.264 | 31.372 | 26.627 | 25.855 | 20.608 | 24.796 | 21.618 | 0 | 0 | 55.657 | 55.909 | 45.315 | 25.639 | 0 | 0 | 54.81 | 34.196 | [5 empty] | 0 | 0.409 | 109 | 0.30124 | 0.21114 | 0.18859 | 0.11538 | 0.095753 | 31.7864
2010-12-08 | 13:29 | 0 | 21.674 | 0 | 0 | 0 | 26.274 | 31.573 | 26.466 | 25.911 | 20.784 | 24.901 | 21.723 | 0 | 0 | 55.687 | 55.916 | 45.322 | 25.622 | 0 | 0 | 54.84 | 34.227 | [5 empty] | 0 | 0.363 | 110 | 0.27066 | 0.18207 | 0.18735 | 0.11538 | 0.066689 | 24.6392
2010-12-08 | 13:30 | 0 | 21.618 | 0 | 0 | 0 | 26.218 | 31.637 | 26.264 | 25.904 | 20.993 | 24.869 | 22.363 | 0 | 0 | 55.68 | 55.865 | 45.362 | 25.639 | 0 | 0 | 54.763 | 34.22 | [5 empty] | 0 | 0.314 | 111 | 0.084294 | 0.0049216 | 0.1798 | 0.11538 | -0.11046 | -131.0443
2010-12-08 | 13:31 | 0 | 21.642 | 0 | 0 | 0 | 26.218 | 31.615 | 26.264 | 25.855 | 21.329 | 24.845 | 22.844 | 0 | 0 | 55.634 | 55.886 | 45.362 | 25.639 | 0 | 0 | 54.74 | 34.22 | [5 empty] | 0 | 0.363 | 112 | -0.055773 | -0.12822 | 0.17413 | 0.11538 | -0.2436 | 436.7789
2010-12-08 | 13:32 | 0 | 21.699 | 0 | 0 | 0 | 26.274 | 31.573 | 26.345 | 25.887 | 21.459 | 24.828 | 22.949 | 0 | 0 | 55.687 | 55.895 | 45.415 | 25.671 | 0 | 0 | 54.702 | 34.275 | [5 empty] | 0 | 0.387 | 113 | -0.086349 | -0.15728 | 0.17289 | 0.11538 | -0.27267 | 315.7749
2010-12-08 | 13:33 | 0 | 21.691 | 0 | 0 | 0 | 26.242 | 31.517 | 26.363 | 25.808 | 21.861 | 24.845 | 23.302 | 0 | 0 | 55.634 | 55.841 | 45.338 | 25.664 | 0 | 0 | 54.672 | 34.22 | [5 empty] | 0 | 0.434 | 114 | -0.18914 | -0.25499 | 0.16872 | 0.11538 | -0.37038 | 195.8198
2010-12-08 | 13:34 | 0 | 21.667 | 0 | 0 | 0 | 26.218 | 31.492 | 26.409 | 25.808 | 22.049 | 24.725 | 23.398 | 0 | 0 | 55.613 | 55.841 | 45.338 | 25.639 | 0 | 0 | 54.649 | 34.22 | [5 empty] | 0 | 0.41 | 115 | -0.2171 | -0.28157 | 0.16759 | 0.11538 | -0.39695 | 182.8445
2010-12-08 | 13:35 | 0 | 21.723 | 0 | 0 | 0 | 26.154 | 31.379 | 26.441 | 25.745 | 22.155 | 24.707 | 23.793 | 0 | 0 | 55.62 | 55.872 | 45.322 | 25.696 | 0 | 0 | 54.679 | 34.227 | [5 empty] | 0 | 0.409 | 116 | -0.33212 | -0.3909 | 0.16293 | 0.11538 | -0.50629 | 152.4403
2010-12-08 | 13:36 | 0 | 21.723 | 0 | 0 | 0 | 26.201 | 31.379 | 26.539 | 25.816 | 22.226 | 24.732 | 23.839 | 0 | 0 | 55.643 | 55.825 | 45.369 | 25.647 | 0 | 0 | 54.679 | 34.227 | [5 empty] | 0 | 0.385 | 117 | -0.34552 | -0.40364 | 0.16238 | 0.11538 | -0.51902 | 150.2155
2010-12-08 | 13:37 | 0 | 21.723 | 0 | 0 | 0 | 26.201 | 31.333 | 26.586 | 25.745 | 22.685 | 24.756 | 23.744 | 0 | 0 | 55.62 | 55.825 | 45.254 | 25.671 | 0 | 0 | 54.565 | 34.206 | [5 empty] | 0 | 0.456 | 118 | -0.31785 | -0.37734 | 0.16351 | 0.11538 | -0.49272 | 155.0164
2010-12-08 | 13:38 | 0 | 21.699 | 0 | 0 | 0 | 26.154 | 31.259 | 26.635 | 25.745 | 22.54 | 24.756 | 23.962 | 0 | 0 | 55.596 | 55.802 | 45.301 | 25.647 | 0 | 0 | 54.588 | 34.206 | [5 empty] | 0 | 0.409 | 119 | -0.38133 | -0.43768 | 0.16093 | 0.11538 | -0.55307 | 145.0344
2010-12-08 | 13:39 | 0 | 21.723 | 0 | 0 | 0 | 26.154 | 31.213 | 26.659 | 25.72 | 22.635 | 24.732 | 24.009 | 0 | 0 | 55.596 | 55.781 | 45.301 | 25.671 | 0 | 0 | 54.588 | 34.227 | [5 empty] | 0 | 0.434 | 120 | -0.39502 | -0.45069 | 0.16038 | 0.11538 | -0.56608 | 143.3028
2010-12-08 | 13:40 | 0 | 21.723 | 0 | 0 | 0 | 26.13 | 31.188 | 26.708 | 25.696 | 22.466 | 24.732 | 23.624 | 0 | 0 | 55.596 | 55.781 | 45.322 | 25.647 | 0 | 0 | 54.565 | 34.227 | [5 empty] | 0 | 0.434 | 121 | -0.28291 | -0.34412 | 0.16492 | 0.11538 | -0.45951 | 162.4226
2010-12-08 | 13:41 | 0 | 21.723 | 0 | 0 | 0 | 26.105 | 31.379 | 26.635 | 25.671 | 22.226 | 24.707 | 23.239 | 0 | 0 | 55.533 | 55.739 | 45.261 | 25.61 | 0 | 0 | 54.502 | 34.168 | [5 empty] | 0 | 0.434 | 122 | -0.1708 | -0.23756 | 0.16946 | 0.11538 | -0.35294 | 206.6431
2010-12-08 | 13:42 | 0 | 21.694 | 0 | 0 | 0 | 26.051 | 31.519 | 26.532 | 25.666 | 21.932 | 24.727 | 23.258 | 0 | 0 | 55.517 | 55.746 | 45.222 | 25.617 | 0 | 0 | 54.553 | 34.175 | [5 empty] | 0 | 0.385 | 123 | -0.17633 | -0.24281 | 0.16924 | 0.11538 | -0.3582 | 203.1417
2010-12-08 | 13:43 | 0 | 21.718 | 0 | 0 | 0 | 26.027 | 31.544 | 26.412 | 25.666 | 22.005 | 24.678 | 22.993 | 0 | 0 | 55.517 | 55.722 | 45.201 | 25.642 | 0 | 0 | 54.553 | 34.127 | [5 empty] | 0 | 0.361 | 124 | -0.099162 | -0.16946 | 0.17237 | 0.11538 | -0.28485 | 287.2554
2010-12-08 | 13:44 | 0 | 21.718 | 0 | 0 | 0 | 26.002 | 31.519 | 26.485 | 25.642 | 22.439 | 24.727 | 23.739 | 0 | 0 | 55.494 | 55.699 | 45.222 | 25.617 | 0 | 0 | 54.509 | 34.127 | [5 empty] | 0 | 0.36 | 125 | -0.3164 | -0.37596 | 0.16356 | 0.11538 | -0.49134 | 155.2923
2010-12-08 | 13:45 | 0 | 21.718 | 0 | 0 | 0 | 25.98 | 31.47 | 26.485 | 25.666 | 22.439 | 24.727 | 23.933 | 0 | 0 | 55.517 | 55.699 | 45.245 | 25.617 | 0 | 0 | 54.462 | 34.103 | [5 empty] | 0 | 0.314 | 126 | -0.37289 | -0.42965 | 0.16128 | 0.11538 | -0.54504 | 146.1663
2010-12-08 | 13:46 | 0 | 21.718 | 0 | 0 | 0 | 25.955 | 31.399 | 26.532 | 25.617 | 22.584 | 24.629 | 23.81 | 0 | 0 | 55.494 | 55.678 | 45.245 | 25.617 | 0 | 0 | 54.462 | 34.081 | [5 empty] | 0 | 0.338 | 127 | -0.33707 | -0.39561 | 0.16273 | 0.11538 | -0.51099 | 151.5975
2010-12-08 | 13:47 | 0 | 21.718 | 0 | 0 | 0 | 25.955 | 31.325 | 26.605 | 25.546 | 22.461 | 24.653 | 23.643 | 0 | 0 | 55.494 | 55.678 | 45.201 | 25.617 | 0 | 0 | 54.462 | 34.081 | [5 empty] | 0 | 0.409 | 128 | -0.28844 | -0.34938 | 0.1647 | 0.11538 | -0.46477 | 161.1304
2010-12-08 | 13:48 | 0 | 21.775 | 0 | 0 | 0 | 25.963 | 31.311 | 26.662 | 25.624 | 22.373 | 24.71 | 24.06 | 0 | 0 | 55.501 | 55.685 | 45.252 | 25.649 | 0 | 0 | 54.446 | 34.113 | [5 empty] | 0 | 0.339 | 129 | -0.40987 | -0.46481 | 0.15978 | 0.11538 | -0.58019 | 141.5546
2010-12-08 | 13:49 | 0 | 21.718 | 0 | 0 | 0 | 25.931 | 31.181 | 26.654 | 25.521 | 22.415 | 24.703 | 24.004 | 0 | 0 | 55.47 | 55.631 | 45.177 | 25.593 | 0 | 0 | 54.392 | 34.058 | [5 empty] | 0 | 0.41 | 130 | -0.39356 | -0.44931 | 0.16044 | 0.11538 | -0.56469 | 143.4813
2010-12-08 | 13:50 | 0 | 21.75 | 0 | 0 | 0 | 25.938 | 31.166 | 26.733 | 25.529 | 22.736 | 24.734 | 24.18 | 0 | 0 | 55.477 | 55.638 | 45.184 | 25.624 | 0 | 0 | 54.469 | 34.113 | [5 empty] | 0 | 0.409 | 131 | -0.44482 | -0.49802 | 0.15836 | 0.11538 | -0.61341 | 137.9017
2010-12-08 | 13:51 | 0 | 21.718 | 0 | 0 | 0 | 25.906 | 31.085 | 26.701 | 25.497 | 22.704 | 24.629 | 23.763 | 0 | 0 | 55.447 | 55.608 | 45.177 | 25.593 | 0 | 0 | 54.371 | 34.103 | [5 empty] | 0 | 0.409 | 132 | -0.32339 | -0.3826 | 0.16328 | 0.11538 | -0.49798 | 153.9905
2010-12-08 | 13:52 | 0 | 21.718 | 0 | 0 | 0 | 25.857 | 31.012 | 26.725 | 25.497 | 22.655 | 24.703 | 23.859 | 0 | 0 | 55.424 | 55.608 | 45.177 | 25.571 | 0 | 0 | 54.392 | 34.103 | [5 empty] | 0 | 0.36 | 133 | -0.35134 | -0.40917 | 0.16215 | 0.11538 | -0.52456 | 149.3011
2010-12-08 | 13:53 | 0 | 21.75 | 0 | 0 | 0 | 25.867 | 31.043 | 26.757 | 25.504 | 22.373 | 24.734 | 23.722 | 0 | 0 | 55.433 | 55.615 | 45.208 | 25.602 | 0 | 0 | 54.446 | 34.113 | [5 empty] | 0 | 0.363 | 134 | -0.31145 | -0.37125 | 0.16377 | 0.11538 | -0.48663 | 156.2497
2010-12-08 | 13:54 | 0 | 21.807 | 0 | 0 | 0 | 25.899 | 31.269 | 26.814 | 25.465 | 22.26 | 24.671 | 23.273 | 0 | 0 | 55.463 | 55.645 | 45.238 | 25.634 | 0 | 0 | 54.453 | 34.12 | [5 empty] | 0 | 0.434 | 135 | -0.1807 | -0.24697 | 0.16906 | 0.11538 | -0.36235 | 200.529
2010-12-08 | 13:55 | 0 | 21.775 | 0 | 0 | 0 | 25.843 | 31.406 | 26.806 | 25.433 | 22.133 | 24.614 | 23.41 | 0 | 0 | 55.454 | 55.615 | 45.208 | 25.602 | 0 | 0 | 54.378 | 34.089 | [5 empty] | 0 | 0.41 | 136 | -0.22059 | -0.28489 | 0.16745 | 0.11538 | -0.40027 | 181.4538
2010-12-08 | 13:56 | 0 | 21.758 | 0 | 0 | 0 | 25.875 | 31.438 | 26.863 | 25.49 | 21.927 | 24.671 | 23.393 | 0 | 0 | 55.44 | 55.601 | 45.191 | 25.634 | 0 | 0 | 54.453 | 34.096 | [5 empty] | 0 | 0.385 | 137 | -0.21564 | -0.28018 | 0.16765 | 0.11538 | -0.39557 | 183.4372
2010-12-08 | 13:57 | 0 | 21.782 | 0 | 0 | 0 | 25.85 | 31.343 | 26.909 | 25.416 | 22.069 | 24.622 | 23.513 | 0 | 0 | 55.417 | 55.578 | 45.168 | 25.61 | 0 | 0 | 54.408 | 34.072 | [5 empty] | 0 | 0.434 | 138 | -0.25059 | -0.3134 | 0.16623 | 0.11538 | -0.42878 | 171.1124
2010-12-08 | 13:58 | 0 | 21.775 | 0 | 0 | 0 | 25.818 | 31.213 | 26.926 | 25.384 | 22.108 | 24.614 | 23.602 | 0 | 0 | 55.386 | 55.547 | 45.161 | 25.578 | 0 | 0 | 54.378 | 34.041 | [5 empty] | 0 | 0.434 | 139 | -0.2765 | -0.33803 | 0.16518 | 0.11538 | -0.45342 | 163.9835
2010-12-08 | 13:59 | 0 | 21.758 | 0 | 0 | 0 | 25.801 | 31.173 | 26.909 | 25.416 | 21.878 | 24.597 | 23.562 | 0 | 0 | 55.37 | 55.578 | 45.124 | 25.61 | 0 | 0 | 54.476 | 34.096 | [5 empty] | 0 | 0.385 | 140 | -0.26485 | -0.32696 | 0.16565 | 0.11538 | -0.44235 | 167.0149
2010-12-08 | 14:00 | 0 | 21.782 | 0 | 0 | 0 | 25.754 | 31.075 | 26.934 | 25.416 | 22.165 | 24.646 | 24.163 | 0 | 0 | 55.393 | 55.554 | 45.168 | 25.585 | 0 | 0 | 54.432 | 34.072 | [5 empty] | 0 | 0.338 | 141 | -0.43987 | -0.49332 | 0.15856 | 0.11538 | -0.6087 | 138.3839
2010-12-08 | 14:01 | 0 | 21.765 | 0 | 0 | 0 | 25.786 | 31.036 | 27.015 | 25.401 | 22.341 | 24.653 | 24.173 | 0 | 0 | 55.417 | 55.508 | 45.145 | 25.605 | 0 | 0 | 54.406 | 34.046 | [5 empty] | 0 | 0.385 | 142 | -0.44278 | -0.49609 | 0.15844 | 0.11538 | -0.61147 | 138.0989
2010-12-08 | 14:02 | 0 | 21.772 | 0 | 0 | 0 | 25.745 | 30.923 | 27.022 | 25.36 | 22.469 | 24.59 | 23.288 | 0 | 0 | 55.365 | 55.55 | 45.161 | 25.6 | 0 | 0 | 54.357 | 34.041 | [5 empty] | 0 | 0.385 | 143 | -0.18507 | -0.25112 | 0.16889 | 0.11538 | -0.3665 | 198.0395
2010-12-08 | 14:03 | 0 | 21.758 | 0 | 0 | 0 | 25.752 | 30.884 | 26.98 | 25.392 | 21.998 | 24.622 | 23.03 | 0 | 0 | 55.396 | 55.557 | 45.147 | 25.607 | 0 | 0 | 54.387 | 34.072 | [5 empty] | 0 | 0.36 | 144 | -0.10994 | -0.1797 | 0.17193 | 0.11538 | -0.29509 | 268.4185
2010-12-08 | 14:04 | 0 | 21.78 | 0 | 0 | 0 | 25.727 | 30.81 | 27.029 | 25.367 | 21.9 | 24.597 | 23.03 | 0 | 0 | 55.372 | 55.533 | 45.191 | 25.607 | 0 | 0 | 54.364 | 34.096 | [5 empty] | 0 | 0.36 | 145 | -0.10994 | -0.1797 | 0.17193 | 0.11538 | -0.29509 | 268.4185
2010-12-08 | 14:05 | 0 | 21.804 | 0 | 0 | 0 | 25.705 | 30.764 | 27.029 | 25.367 | 22.187 | 24.597 | 22.79 | 0 | 0 | 55.372 | 55.51 | 45.17 | 25.583 | 0 | 0 | 54.341 | 34.072 | [5 empty] | 0 | 0.338 | 146 | -0.040048 | -0.11327 | 0.17476 | 0.11538 | -0.22866 | 570.9564
2010-12-08 | 14:06 | 0 | 21.78 | 0 | 0 | 0 | 25.727 | 30.764 | 27.079 | 25.318 | 21.564 | 24.548 | 22.14 | 0 | 0 | 55.372 | 55.51 | 45.17 | 25.583 | 0 | 0 | 54.317 | 34.072 | [5 empty] | 0 | 0.409 | 147 | 0.14923 | 0.066648 | 0.18243 | 0.11538 | -0.048737 | -32.6583
2010-12-08 | 14:07 | 0 | 21.758 | 0 | 0 | 0 | 25.705 | 31.075 | 27.029 | 25.318 | 21.49 | 24.499 | 22.236 | 0 | 0 | 55.305 | 55.487 | 45.1 | 25.561 | 0 | 0 | 54.317 | 34.024 | [5 empty] | 0 | 0.387 | 148 | 0.12128 | 0.040075 | 0.1813 | 0.11538 | -0.075309 | -62.0971
2010-12-08 | 14:08 | 0 | 21.733 | 0 | 0 | 0 | 25.656 | 31.22 | 27.029 | 25.296 | 21.635 | 24.548 | 22.935 | 0 | 0 | 55.372 | 55.533 | 45.17 | 25.561 | 0 | 0 | 54.294 | 34.072 | [5 empty] | 0 | 0.36 | 149 | -0.082272 | -0.15341 | 0.17305 | 0.11538 | -0.26879 | 326.7121
2010-12-08 | 14:09 | 0 | 21.812 | 0 | 0 | 0 | 25.688 | 31.325 | 27.11 | 25.328 | 21.861 | 24.531 | 23.472 | 0 | 0 | 55.379 | 55.517 | 45.177 | 25.593 | 0 | 0 | 54.303 | 34.103 | [5 empty] | 0 | 0.36 | 150 | -0.23865 | -0.30205 | 0.16672 | 0.11538 | -0.41743 | 174.9175
2010-12-08 | 14:10 | 0 | 21.78 | 0 | 0 | 0 | 25.656 | 31.195 | 27.101 | 25.271 | 21.419 | 24.524 | 23.658 | 0 | 0 | 55.349 | 55.487 | 45.147 | 25.583 | 0 | 0 | 54.25 | 34.072 | [5 empty] | 0 | 0.385 | 151 | -0.29281 | -0.35353 | 0.16452 | 0.11538 | -0.46892 | 160.1447
2010-12-08 | 14:11 | 0 | 21.758 | 0 | 0 | 0 | 25.607 | 31.1 | 27.101 | 25.296 | 21.468 | 24.524 | 23.68 | 0 | 0 | 55.349 | 55.487 | 45.147 | 25.615 | 0 | 0 | 54.28 | 34.079 | [5 empty] | 0 | 0.311 | 152 | -0.29922 | -0.35962 | 0.16426 | 0.11538 | -0.47501 | 158.7511
2010-12-08 | 14:12 | 0 | 21.79 | 0 | 0 | 0 | 25.639 | 31.012 | 27.157 | 25.254 | 21.79 | 24.509 | 23.207 | 0 | 0 | 55.379 | 55.517 | 45.154 | 25.615 | 0 | 0 | 54.348 | 34.103 | [5 empty] | 0 | 0.385 | 153 | -0.16148 | -0.2287 | 0.16984 | 0.11538 | -0.34408 | 213.0825
2010-12-08 | 14:13 | 0 | 21.79 | 0 | 0 | 0 | 25.639 | 30.916 | 27.157 | 25.254 | 21.62 | 24.509 | 23.521 | 0 | 0 | 55.358 | 55.473 | 45.154 | 25.593 | 0 | 0 | 54.348 | 34.151 | [5 empty] | 0 | 0.385 | 154 | -0.25292 | -0.31561 | 0.16614 | 0.11538 | -0.431 | 170.4118
2010-12-08 | 14:14 | 0 | 21.79 | 0 | 0 | 0 | 25.615 | 30.842 | 27.157 | 25.279 | 21.981 | 24.555 | 23.447 | 0 | 0 | 55.358 | 55.473 | 45.177 | 25.593 | 0 | 0 | 54.371 | 34.127 | [5 empty] | 0 | 0.336 | 155 | -0.23137 | -0.29513 | 0.16701 | 0.11538 | -0.41051 | 177.4304
2010-12-08 | 14:15 | 0 | 21.765 | 0 | 0 | 0 | 25.615 | 30.747 | 27.157 | 25.279 | 22.123 | 24.531 | 23.545 | 0 | 0 | 55.312 | 55.473 | 45.086 | 25.615 | 0 | 0 | 54.371 | 34.103 | [5 empty] | 0 | 0.336 | 156 | -0.2599 | -0.32226 | 0.16585 | 0.11538 | -0.43764 | 168.3855
2010-12-08 | 14:16 | 0 | 21.797 | 0 | 0 | 0 | 25.6 | 30.754 | 27.164 | 25.286 | 21.677 | 24.563 | 23.119 | 0 | 0 | 55.365 | 55.48 | 45.208 | 25.6 | 0 | 0 | 54.355 | 34.158 | [5 empty] | 0 | 0.314 | 157 | -0.13585 | -0.20434 | 0.17088 | 0.11538 | -0.31972 | 235.3458
2010-12-08 | 14:17 | 0 | 21.797 | 0 | 0 | 0 | 25.624 | 30.634 | 27.164 | 25.262 | 21.893 | 24.541 | 23.479 | 0 | 0 | 55.365 | 55.456 | 45.184 | 25.6 | 0 | 0 | 54.334 | 34.134 | [5 empty] | 0 | 0.362 | 158 | -0.24068 | -0.30399 | 0.16663 | 0.11538 | -0.41937 | 174.2411
2010-12-08 | 14:18 | 0 | 21.765 | 0 | 0 | 0 | 25.519 | 30.578 | 27.157 | 25.205 | 21.476 | 24.484 | 22.653 | 0 | 0 | 55.312 | 55.426 | 45.154 | 25.593 | 0 | 0 | 54.324 | 34.127 | [5 empty] | 0 | 0.314 | 159 | -0.0001536 | -0.07535 | 0.17638 | 0.11538 | -0.19074 | 124176.4423
2010-12-08 | 14:19 | 0 | 21.741 | 0 | 0 | 0 | 25.544 | 30.578 | 27.206 | 25.183 | 21.547 | 24.484 | 22.967 | 0 | 0 | 55.335 | 55.449 | 45.131 | 25.568 | 0 | 0 | 54.334 | 34.134 | [5 empty] | 0 | 0.361 | 160 | -0.09159 | -0.16227 | 0.17267 | 0.11538 | -0.27765 | 303.1434
2010-12-08 | 14:20 | 0 | 21.797 | 0 | 0 | 0 | 25.551 | 31.043 | 27.189 | 25.19 | 21.434 | 24.492 | 22.78 | 0 | 0 | 55.342 | 55.456 | 45.208 | 25.6 | 0 | 0 | 54.334 | 34.11 | [5 empty] | 0 | 0.361 | 161 | -0.037136 | -0.1105 | 0.17488 | 0.11538 | -0.22589 | 608.274
2010-12-08 | 14:21 | 0 | 21.797 | 0 | 0 | 0 | 25.504 | 31.237 | 27.164 | 25.215 | 21.434 | 24.516 | 22.709 | 0 | 0 | 55.333 | 55.447 | 45.152 | 25.563 | 0 | 0 | 54.301 | 34.077 | [5 empty] | 0 | 0.289 | 162 | -0.016461 | -0.090851 | 0.17572 | 0.11538 | -0.20624 | 1252.8906
2010-12-08 | 14:22 | 0 | 21.812 | 0 | 0 | 0 | 25.519 | 31.347 | 27.204 | 25.205 | 21.353 | 24.506 | 22.434 | 0 | 0 | 55.337 | 55.428 | 45.177 | 25.615 | 0 | 0 | 54.282 | 34.127 | [5 empty] | 0 | 0.314 | 163 | 0.063619 | -0.014731 | 0.17896 | 0.11538 | -0.13012 | -204.5229
2010-12-08 | 14:23 | 0 | 21.836 | 0 | 0 | 0 | 25.519 | 31.181 | 27.277 | 25.205 | 21.449 | 24.482 | 22.434 | 0 | 0 | 55.337 | 55.405 | 45.133 | 25.615 | 0 | 0 | 54.259 | 34.079 | [5 empty] | 0 | 0.314 | 164 | 0.063619 | -0.014731 | 0.17896 | 0.11538 | -0.13012 | -204.5229
2010-12-08 | 14:24 | 0 | 21.78 | 0 | 0 | 0 | 25.463 | 31.026 | 27.245 | 25.149 | 22.02 | 24.403 | 22.981 | 0 | 0 | 55.307 | 55.398 | 45.147 | 25.558 | 0 | 0 | 54.229 | 34.096 | [5 empty] | 0 | 0.314 | 165 | -0.095667 | -0.16614 | 0.17251 | 0.11538 | -0.28153 | 294.2758
2010-12-08 | 14:25 | 0 | 21.78 | 0 | 0 | 0 | 25.438 | 30.906 | 27.27 | 25.124 | 22.069 | 24.425 | 22.837 | 0 | 0 | 55.284 | 55.375 | 45.124 | 25.558 | 0 | 0 | 54.205 | 34.072 | [5 empty] | 0 | 0.314 | 166 | -0.053734 | -0.12628 | 0.17421 | 0.11538 | -0.24167 | 449.7421
2010-12-08 | 14:26 | 0 | 21.755 | 0 | 0 | 0 | 25.438 | 30.835 | 27.245 | 25.124 | 21.417 | 24.425 | 22.378 | 0 | 0 | 55.26 | 55.375 | 45.124 | 25.534 | 0 | 0 | 54.229 | 34.072 | [5 empty] | 0 | 0.314 | 167 | 0.079926 | 0.0007696 | 0.17962 | 0.11538 | -0.11462 | -143.4007
2010-12-08 | 14:27 | 0 | 21.755 | 0 | 0 | 0 | 25.414 | 30.786 | 27.245 | 25.173 | 21.49 | 24.45 | 22.501 | 0 | 0 | 55.284 | 55.375 | 45.147 | 25.558 | 0 | 0 | 54.303 | 34.127 | [5 empty] | 0 | 0.241 | 168 | 0.044109 | -0.033277 | 0.17817 | 0.11538 | -0.14866 | -337.0335
2010-12-08 | 14:28 | 0 | 21.787 | 0 | 0 | 0 | 25.445 | 30.698 | 27.277 | 25.156 | 22.003 | 24.435 | 22.314 | 0 | 0 | 55.291 | 55.405 | 45.154 | 25.59 | 0 | 0 | 54.236 | 34.151 | [5 empty] | 0 | 0.289 | 169 | 0.098563 | 0.018485 | 0.18038 | 0.11538 | -0.0969 | -98.3124
2010-12-08 | 14:29 | 0 | 21.755 | 0 | 0 | 0 | 25.389 | 30.617 | 27.245 | 25.124 | 21.441 | 24.45 | 22.091 | 0 | 0 | 55.26 | 55.351 | 45.124 | 25.558 | 0 | 0 | 54.252 | 34.12 | [5 empty] | 0 | 0.265 | 170 | 0.1635 | 0.080211 | 0.18301 | 0.11538 | -0.035173 | -21.5127
2010-12-08 | 14:30 | 0 | 21.812 | 0 | 0 | 0 | 25.421 | 30.578 | 27.302 | 25.134 | 21.449 | 24.411 | 22.123 | 0 | 0 | 55.267 | 55.382 | 45.133 | 25.59 | 0 | 0 | 54.282 | 34.172 | [5 empty] | 0 | 0.287 | 171 | 0.15418 | 0.071354 | 0.18263 | 0.11538 | -0.044031 | -28.5577
2010-12-08 | 14:31 | 0 | 21.78 | 0 | 0 | 0 | 25.389 | 30.472 | 27.294 | 25.078 | 21.346 | 24.379 | 22.069 | 0 | 0 | 55.284 | 55.351 | 45.079 | 25.534 | 0 | 0 | 54.273 | 34.12 | [5 empty] | 0 | 0.311 | 172 | 0.16991 | 0.086301 | 0.18327 | 0.11538 | -0.029084 | -17.1175
2010-12-08 | 14:32 | 0 | 21.755 | 0 | 0 | 0 | 25.342 | 30.546 | 27.27 | 25.124 | 21.515 | 24.354 | 21.971 | 0 | 0 | 55.26 | 55.375 | 45.147 | 25.558 | 0 | 0 | 54.273 | 34.096 | [5 empty] | 0 | 0.218 | 173 | 0.19844 | 0.11343 | 0.18443 | 0.11538 | -0.0019574 | -0.98638
2010-12-08 | 14:33 | 0 | 21.787 | 0 | 0 | 0 | 25.35 | 31.012 | 27.277 | 25.11 | 21.473 | 24.386 | 21.812 | 0 | 0 | 55.267 | 55.382 | 45.11 | 25.566 | 0 | 0 | 54.327 | 34.127 | [5 empty] | 0 | 0.24 | 174 | 0.24475 | 0.15744 | 0.1863 | 0.11538 | 0.042054 | 17.1827
2010-12-08 | 14:34 | 0 | 21.755 | 0 | 0 | 0 | 25.318 | 31.171 | 27.196 | 25.078 | 21.032 | 24.354 | 21.49 | 0 | 0 | 55.214 | 55.328 | 45.124 | 25.534 | 0 | 0 | 54.252 | 34.072 | [5 empty] | 0 | 0.24 | 175 | 0.33851 | 0.24657 | 0.1901 | 0.11538 | 0.13118 | 38.7529
2010-12-08 | 14:35 | 0 | 21.787 | 0 | 0 | 0 | 25.325 | 31.325 | 27.253 | 25.11 | 21.282 | 24.386 | 21.547 | 0 | 0 | 55.244 | 55.337 | 45.133 | 25.566 | 0 | 0 | 54.282 | 34.127 | [5 empty] | 0 | 0.215 | 176 | 0.32191 | 0.23079 | 0.18943 | 0.11538 | 0.11541 | 35.8499
2010-12-08 | 14:36 | 0 | 21.755 | 0 | 0 | 0 | 25.293 | 31.124 | 27.294 | 25.078 | 21.13 | 24.354 | 21.706 | 0 | 0 | 55.237 | 55.328 | 45.124 | 25.534 | 0 | 0 | 54.229 | 34.072 | [5 empty] | 0 | 0.215 | 177 | 0.27561 | 0.18678 | 0.18755 | 0.11538 | 0.071395 | 25.9039
2010-12-08 | 14:37 | 0 | 21.731 | 0 | 0 | 0 | 25.318 | 30.98 | 27.27 | 25.053 | 21.152 | 24.354 | 21.682 | 0 | 0 | 55.237 | 55.307 | 45.147 | 25.558 | 0 | 0 | 54.182 | 34.072 | [5 empty] | 0 | 0.265 | 178 | 0.2826 | 0.19342 | 0.18784 | 0.11538 | 0.078038 | 27.6141
2010-12-08 | 14:38 | 0 | 21.755 | 0 | 0 | 0 | 25.269 | 30.906 | 27.294 | 25.102 | 21.13 | 24.305 | 21.441 | 0 | 0 | 55.214 | 55.307 | 45.124 | 25.534 | 0 | 0 | 54.205 | 34.072 | [5 empty] | 0 | 0.167 | 179 | 0.35278 | 0.26013 | 0.19068 | 0.11538 | 0.14475 | 41.0302
2010-12-08 | 14:39 | 0 | 21.787 | 0 | 0 | 0 | 25.254 | 30.867 | 27.348 | 25.085 | 21.304 | 24.315 | 21.113 | 0 | 0 | 55.221 | 55.314 | 45.133 | 25.59 | 0 | 0 | 54.189 | 34.079 | [5 empty] | 0 | 0.169 | 180 | 0.44829 | 0.35092 | 0.19455 | 0.11538 | 0.23554 | 52.5407
2010-12-08 | 14:40 | 0 | 21.755 | 0 | 0 | 0 | 25.247 | 30.715 | 27.316 | 25.029 | 20.792 | 24.283 | 21.056 | 0 | 0 | 55.19 | 55.284 | 45.079 | 25.534 | 0 | 0 | 54.205 | 34.072 | [5 empty] | 0 | 0.218 | 181 | 0.46489 | 0.3667 | 0.19522 | 0.11538 | 0.25131 | 54.0586
2010-12-08 | 14:41 | 0 | 21.755 | 0 | 0 | 0 | 25.222 | 30.641 | 27.316 | 25.004 | 20.718 | 24.283 | 20.887 | 0 | 0 | 55.214 | 55.291 | 45.112 | 25.546 | 0 | 0 | 54.215 | 34.081 | [5 empty] | 0 | 0.218 | 182 | 0.51411 | 0.41348 | 0.19722 | 0.11538 | 0.29809 | 57.983
2010-12-08 | 14:42 | 0 | 21.741 | 0 | 0 | 0 | 25.205 | 30.553 | 27.326 | 25.014 | 20.752 | 24.291 | 20.873 | 0 | 0 | 55.174 | 55.265 | 45.063 | 25.519 | 0 | 0 | 54.21 | 34.055 | [5 empty] | 0 | 0.191 | 183 | 0.51818 | 0.41735 | 0.19738 | 0.11538 | 0.30197 | 58.2747
2010-12-08 | 14:43 | 0 | 21.716 | 0 | 0 | 0 | 25.183 | 30.506 | 27.253 | 25.014 | 21.235 | 24.34 | 20.728 | 0 | 0 | 55.174 | 55.265 | 45.107 | 25.519 | 0 | 0 | 54.21 | 34.055 | [5 empty] | 0 | 0.169 | 184 | 0.56041 | 0.45749 | 0.19909 | 0.11538 | 0.3421 | 61.0459
2010-12-08 | 14:44 | 0 | 21.716 | 0 | 0 | 0 | 25.183 | 30.408 | 27.277 | 24.989 | 20.583 | 24.364 | 20.703 | 0 | 0 | 55.174 | 55.242 | 45.063 | 25.544 | 0 | 0 | 54.21 | 34.079 | [5 empty] | 0 | 0.194 | 185 | 0.56769 | 0.46441 | 0.19939 | 0.11538 | 0.34902 | 61.482
2010-12-08 | 14:45 | 0 | 21.765 | 0 | 0 | 0 | 25.183 | 30.506 | 27.326 | 24.965 | 20.537 | 24.364 | 20.537 | 0 | 0 | 55.151 | 55.242 | 45.063 | 25.544 | 0 | 0 | 54.21 | 34.079 | [5 empty] | 0 | 0.218 | 186 | 0.61603 | 0.51036 | 0.20135 | 0.11538 | 0.39497 | 64.1165
2010-12-08 | 14:46 | 0 | 21.741 | 0 | 0 | 0 | 25.134 | 30.987 | 27.231 | 25.014 | 20.512 | 24.411 | 20.149 | 0 | 0 | 55.174 | 55.242 | 45.086 | 25.519 | 0 | 0 | 54.166 | 34.103 | [5 empty] | 0 | 0.12 | 187 | 0.72901 | 0.61776 | 0.20593 | 0.11538 | 0.50237 | 68.9114
2010-12-08 | 14:47 | 0 | 21.709 | 0 | 0 | 0 | 25.127 | 31.244 | 27.174 | 24.982 | 19.991 | 24.379 | 18.955 | 0 | 0 | 55.144 | 55.211 | 45.056 | 25.463 | 0 | 0 | 54.159 | 34.024 | [5 empty] | 0 | 0.145 | 188 | 1.0767 | 0.94826 | 0.22002 | 0.11538 | 0.83287 | 77.3538
2010-12-08 | 14:48 | 0 | 21.765 | 0 | 0 | 0 | 25.134 | 31.396 | 27.181 | 25.014 | 19.184 | 24.435 | 18.615 | 0 | 0 | 55.151 | 55.242 | 45.107 | 25.519 | 0 | 0 | 54.189 | 34.103 | [5 empty] | 0 | 0.12 | 189 | 1.1757 | 1.0424 | 0.22403 | 0.11538 | 0.92698 | 78.8444
2010-12-08 | 14:49 | 0 | 21.758 | 0 | 0 | 0 | 25.078 | 31.269 | 27.199 | 24.958 | 18.535 | 24.332 | 18.115 | 0 | 0 | 55.12 | 55.211 | 45.056 | 25.487 | 0 | 0 | 54.159 | 34.048 | [5 empty] | 0 | 0.12 | 190 | 1.3213 | 1.1808 | 0.22993 | 0.11538 | 1.0654 | 80.6307
2010-12-08 | 14:50 | 0 | 21.709 | 0 | 0 | 0 | 25.078 | 31.149 | 27.174 | 24.933 | 18.263 | 24.332 | 18.14 | 0 | 0 | 55.12 | 55.19 | 45.056 | 25.463 | 0 | 0 | 54.112 | 34.048 | [5 empty] | 0 | 0.145 | 191 | 1.314 | 1.1738 | 0.22963 | 0.11538 | 1.0585 | 80.5508
2010-12-08 | 14:51 | 0 | 21.709 | 0 | 0 | 0 | 25.053 | 31.1 | 27.199 | 24.958 | 18.04 | 24.354 | 18.017 | 0 | 0 | 55.12 | 55.19 | 45.056 | 25.463 | 0 | 0 | 54.112 | 34.024 | [5 empty] | 0 | 0.095 | 192 | 1.3498 | 1.2079 | 0.23108 | 0.11538 | 1.0925 | 80.9357
2010-12-08 | 14:52 | 0 | 21.758 | 0 | 0 | 0 | 25.053 | 31.075 | 27.245 | 24.933 | 24.09 | 24.332 | 17.891 | 0 | 0 | 55.097 | 55.19 | 45.033 | 25.463 | 0 | 0 | 54.112 | 34.048 | [5 empty] | 0 | 0.12 | 193 | 1.3865 | 1.2428 | 0.23257 | 0.11538 | 1.1274 | 81.3093
2010-12-08 | 14:53 | 0 | 21.733 | 0 | 0 | 0 | 25.007 | 31.438 | 27.51 | 24.933 | 21.515 | 24.259 | 17.818 | 0 | 0 | 55.12 | 55.211 | 45.077 | 25.487 | 0 | 0 | 54.112 | 34.048 | [5 empty] | 0 | 0.074 | 194 | 1.4078 | 1.263 | 0.23343 | 0.11538 | 1.1476 | 81.5169
2010-12-08 | 14:54 | 0 | 21.733 | 0 | 0 | 0 | 25.031 | 31.678 | 27.365 | 24.933 | 18.387 | 24.283 | 17.891 | 0 | 0 | 55.12 | 55.19 | 45.056 | 25.487 | 0 | 0 | 54.089 | 34.024 | [5 empty] | 0 | 0.098 | 195 | 1.3865 | 1.2428 | 0.23257 | 0.11538 | 1.1274 | 81.3093
2010-12-08 | 14:55 | 0 | 21.758 | 0 | 0 | 0 | 25.007 | 31.848 | 27.101 | 24.958 | 17.916 | 24.283 | 18.163 | 0 | 0 | 55.097 | 55.19 | 45.056 | 25.487 | 0 | 0 | 54.042 | 33.979 | [5 empty] | 0 | 0.049 | 196 | 1.3073 | 1.1675 | 0.22936 | 0.11538 | 1.0521 | 80.4765
2010-12-08 | 14:56 | 0 | 21.758 | 0 | 0 | 0 | 25.007 | 31.992 | 26.86 | 25.007 | 18.238 | 24.354 | 17.942 | 0 | 0 | 55.097 | 55.19 | 45.056 | 25.487 | 0 | 0 | 54.042 | 34.024 | [5 empty] | 0 | 0 | 197 | 1.3717 | 1.2287 | 0.23197 | 0.11538 | 1.1133 | 81.1605
2010-12-08 | 14:57 | 0 | 21.733 | 0 | 0 | 0 | 25.031 | 31.943 | 26.765 | 24.958 | 17.891 | 24.283 | 17.645 | 0 | 0 | 55.097 | 55.144 | 45.033 | 25.487 | 0 | 0 | 54.021 | 34.024 | [5 empty] | 0 | 0.073 | 198 | 1.4582 | 1.3109 | 0.23547 | 0.11538 | 1.1955 | 81.9846
2010-12-08 | 14:58 | 0 | 21.733 | 0 | 0 | 0 | 25.031 | 31.919 | 26.765 | 24.982 | 17.891 | 24.283 | 17.916 | 0 | 0 | 55.097 | 55.167 | 45.056 | 25.487 | 0 | 0 | 54.042 | 34.024 | [5 empty] | 0 | 0.049 | 199 | 1.3793 | 1.2359 | 0.23228 | 0.11538 | 1.1205 | 81.2367
2010-12-08 | 14:59 | 0 | 21.758 | 0 | 0 | 0 | 25.031 | 31.848 | 26.811 | 24.958 | 17.323 | 24.308 | 17.768 | 0 | 0 | 55.074 | 55.167 | 45.033 | 25.487 | 0 | 0 | 54.042 | 34.024 | [5 empty] | 0 | 0.073 | 200 | 1.4224 | 1.2768 | 0.23402 | 0.11538 | 1.1614 | 81.6554
2010-12-08 | 15:00 | 0 | 21.726 | 0 | 0 | 0 | 24.975 | 31.767 | 26.779 | 24.901 | 17.514 | 24.276 | 17.587 | 0 | 0 | 55.067 | 55.113 | 45.047 | 25.455 | 0 | 0 | 54.035 | 33.993 | [5 empty] | 0 | 0.074 | 201 | 1.4751 | 1.3269 | 0.23616 | 0.11538 | 1.2115 | 82.1342
2010-12-08 | 15:01 | 0 | 21.726 | 0 | 0 | 0 | 24.975 | 31.718 | 26.828 | 24.95 | 17.612 | 24.322 | 17.514 | 1 | 0 | 55.067 | 55.127 | 44.993 | 25.468 | 0 | 0 | 54.028 | 33.983 | [5 empty] | 0 | 0.025 | 202 | 1.4963 | 1.3471 | 0.23702 | 0.11538 | 1.2317 | 82.3178
2010-12-08 | 15:02 | 0 | 21.763 | 0 | 0 | 0 | 25.014 | 31.686 | 26.868 | 24.965 | 17.258 | 24.315 | 17.554 | 0 | 0 | 55.085 | 55.13 | 45.063 | 25.47 | 0 | 0 | 54.075 | 34.034 | [5 empty] | 0 | 0.049 | 203 | 1.4847 | 1.3361 | 0.23655 | 0.11538 | 1.2207 | 82.2179
2010-12-08 | 15:03 | 0 | 21.741 | 0 | 0 | 0 | 24.989 | 31.615 | 26.892 | 24.94 | 17.157 | 24.315 | 17.258 | 0 | 0 | 55.062 | 55.109 | 45.042 | 25.47 | 0 | 0 | 54.054 | 34.034 | [5 empty] | 0 | 0.049 | 204 | 1.5709 | 1.418 | 0.24004 | 0.11538 | 1.3026 | 82.9222
2010-12-08 | 15:04 | 0 | 21.741 | 0 | 0 | 0 | 24.989 | 31.541 | 26.966 | 24.894 | 17.233 | 24.266 | 17.554 | 0 | 0 | 55.062 | 55.109 | 45.063 | 25.495 | 0 | 0 | 54.03 | 34.01 | [5 empty] | 0 | 0.095 | 205 | 1.4847 | 1.3361 | 0.23655 | 0.11538 | 1.2207 | 82.2179
2010-12-08 | 15:05 | 0 | 21.741 | 0 | 0 | 0 | 24.989 | 31.47 | 26.988 | 24.916 | 17.454 | 24.315 | 16.986 | 0 | 0 | 55.062 | 55.109 | 45.019 | 25.47 | 0 | 0 | 54.054 | 34.034 | [5 empty] | 0 | 0.073 | 206 | 1.6501 | 1.4933 | 0.24325 | 0.11538 | 1.3779 | 83.5046
2010-12-08 | 15:06 | 0 | 21.741 | 0 | 0 | 0 | 24.965 | 31.396 | 27.037 | 24.916 | 17.331 | 24.291 | 16.886 | 0 | 0 | 55.039 | 55.085 | 45.042 | 25.495 | 0 | 0 | 54.054 | 34.034 | [5 empty] | 0 | 0.049 | 207 | 1.6792 | 1.521 | 0.24443 | 0.11538 | 1.4056 | 83.7049
2010-12-08 | 15:07 | 0 | 21.733 | 0 | 0 | 0 | 24.985 | 31.752 | 26.743 | 24.886 | 17.424 | 24.237 | 16.906 | 0 | 0 | 55.034 | 55.081 | 45.035 | 25.441 | 0 | 0 | 54.002 | 33.981 | [5 empty] | 0 | 0.099 | 208 | 1.6734 | 1.5154 | 0.24419 | 0.11538 | 1.4 | 83.6654
2010-12-08 | 15:08 | 0 | 21.763 | 0 | 0 | 0 | 25.23 | 31.904 | 26.289 | 24.989 | 17.406 | 24.266 | 16.664 | 0 | 0 | 55.062 | 55.109 | 45.063 | 25.495 | 0 | 0 | 54.075 | 34.01 | [5 empty] | 0 | 0.241 | 209 | 1.7438 | 1.5824 | 0.24705 | 0.11538 | 1.467 | 84.1257
2010-12-08 | 15:09 | 0 | 21.733 | 0 | 0 | 0 | 25.465 | 31.465 | 25.995 | 25.031 | 16.808 | 24.286 | 16.609 | 0 | 0 | 55.011 | 55.081 | 45.014 | 25.441 | 0 | 0 | 54.07 | 34.005 | [5 empty] | 0 | 0.434 | 210 | 1.7599 | 1.5976 | 0.2477 | 0.11538 | 1.4822 | 84.2252
2010-12-08 | 15:10 | 0 | 21.741 | 0 | 0 | 0 | 25.808 | 31.252 | 25.929 | 25.11 | 17.135 | 24.315 | 16.27 | 0 | 0 | 55.039 | 55.085 | 45.019 | 25.495 | 0 | 0 | 54.098 | 34.079 | [5 empty] | 0 | 0.698 | 211 | 1.8586 | 1.6915 | 0.2517 | 0.11538 | 1.5761 | 84.8004
2010-12-08 | 15:11 | 0 | 21.733 | 0 | 0 | 0 | 25.779 | 31.102 | 25.899 | 25.056 | 16.783 | 24.261 | 16.287 | 0 | 0 | 55.011 | 55.057 | 44.991 | 25.465 | 0 | 0 | 54.07 | 34.029 | [5 empty] | 0 | 0.723 | 212 | 1.8536 | 1.6868 | 0.2515 | 0.11538 | 1.5714 | 84.773
2010-12-08 | 15:12 | 0 | 21.758 | 0 | 0 | 0 | 25.73 | 31.078 | 25.948 | 25.056 | 18.14 | 24.261 | 16.313 | 0 | 0 | 54.987 | 55.057 | 44.991 | 25.441 | 0 | 0 | 54.026 | 34.029 | [5 empty] | 0 | 0.674 | 213 | 1.8461 | 1.6796 | 0.25119 | 0.11538 | 1.5642 | 84.7308
2010-12-08 | 15:13 | 0 | 21.733 | 0 | 0 | 0 | 25.705 | 31.056 | 25.995 | 25.056 | 17.301 | 24.261 | 16.189 | 0 | 0 | 55.011 | 55.034 | 44.991 | 25.465 | 0 | 0 | 53.932 | 34.05 | [5 empty] | 0 | 0.649 | 214 | 1.8822 | 1.7139 | 0.25265 | 0.11538 | 1.5985 | 84.9289
2010-12-08 | 15:14 | 0 | 21.733 | 0 | 0 | 0 | 25.659 | 31.007 | 26.068 | 25.056 | 16.559 | 24.286 | 16.214 | 0 | 0 | 54.987 | 55.034 | 44.967 | 25.465 | 0 | 0 | 53.956 | 34.05 | [5 empty] | 0 | 0.603 | 215 | 1.8749 | 1.707 | 0.25236 | 0.11538 | 1.5916 | 84.8896
2010-12-08 | 15:15 | 0 | 21.733 | 0 | 0 | 0 | 25.634 | 30.982 | 26.139 | 25.009 | 17.351 | 24.261 | 15.991 | 0 | 0 | 54.987 | 55.034 | 44.967 | 25.441 | 0 | 0 | 53.932 | 34.029 | [5 empty] | 0 | 0.625 | 216 | 1.9398 | 1.7687 | 0.25499 | 0.11538 | 1.6533 | 85.2299
2010-12-08 | 15:16 | 0 | 21.733 | 0 | 0 | 0 | 25.585 | 30.958 | 26.164 | 25.056 | 17.152 | 24.286 | 15.991 | 0 | 0 | 54.964 | 55.034 | 44.991 | 25.465 | 0 | 0 | 53.979 | 34.05 | [5 empty] | 0 | 0.529 | 217 | 1.9398 | 1.7687 | 0.25499 | 0.11538 | 1.6533 | 85.2299
2010-12-08 | 15:17 | 0 | 21.679 | 0 | 0 | 0 | 25.553 | 30.879 | 26.206 | 24.999 | 16.403 | 24.205 | 15.983 | 0 | 0 | 54.933 | 54.98 | 44.914 | 25.433 | 0 | 0 | 53.949 | 33.998 | [5 empty] | 0 | 0.554 | 218 | 1.9422 | 1.7709 | 0.25509 | 0.11538 | 1.6555 | 85.2416
2010-12-08 | 15:18 | 0 | 21.733 | 0 | 0 | 0 | 25.563 | 30.862 | 26.333 | 24.985 | 16.609 | 24.212 | 16.041 | 0 | 0 | 54.964 | 55.011 | 44.991 | 25.465 | 0 | 0 | 53.956 | 34.029 | [5 empty] | 0 | 0.578 | 219 | 1.9253 | 1.7549 | 0.2544 | 0.11538 | 1.6395 | 85.1556
2010-12-08 | 15:19 | 0 | 21.758 | 0 | 0 | 0 | 25.539 | 30.886 | 26.382 | 24.985 | 17.499 | 24.19 | 16.164 | 0 | 0 | 54.964 | 55.011 | 44.991 | 25.465 | 0 | 0 | 53.956 | 34.029 | [5 empty] | 0 | 0.554 | 220 | 1.8894 | 1.7208 | 0.25295 | 0.11538 | 1.6054 | 84.9679
2010-12-08 | 15:20 | 0 | 21.733 | 0 | 0 | 0 | 26.429 | 30.717 | 26.093 | 25.105 | 16.732 | 24.19 | 15.918 | 0 | 0 | 54.943 | 55.034 | 44.944 | 25.465 | 0 | 0 | 54.002 | 34.005 | [5 empty] | 0 | 1.324 | 221 | 1.9611 | 1.7889 | 0.25585 | 0.11538 | 1.6735 | 85.3364
2010-12-08 | 15:21 | 0 | 21.701 | 0 | 0 | 0 | 30.205 | 29.457 | 25.818 | 25.217 | 16.478 | 24.134 | 16.106 | 0 | 0 | 54.912 | 54.98 | 44.911 | 25.458 | 0 | 0 | 53.97 | 33.95 | [5 empty] | 0 | 4.988 | 222 | 1.9063 | 1.7369 | 0.25363 | 0.11538 | 1.6215 | 85.0573
2010-12-08 | 15:22 | 0 | 21.672 | 0 | 0 | 0 | 35.753 | 28.199 | 25.644 | 25.235 | 16.325 | 24.08 | 15.978 | 0 | 0 | 54.835 | 54.95 | 44.93 | 25.428 | 0 | 0 | 53.918 | 33.967 | [5 empty] | 0 | 10.518 | 223 | 1.9436 | 1.7723 | 0.25514 | 0.11538 | 1.6569 | 85.249
2010-12-08 | 15:23 | 0 | 21.696 | 0 | 0 | 0 | 37.186 | 27.645 | 25.548 | 25.235 | 16.079 | 24.08 | 15.88 | 0 | 0 | 54.856 | 54.926 | 44.907 | 25.428 | 0 | 0 | 53.895 | 33.967 | [5 empty] | 0 | 11.951 | 224 | 1.9721 | 1.7994 | 0.2563 | 0.11538 | 1.684 | 85.3909
2010-12-08 | 15:24 | 0 | 21.667 | 0 | 0 | 0 | 36.407 | 27.542 | 25.544 | 25.159 | 16.147 | 24.026 | 15.948 | 0 | 0 | 54.828 | 54.898 | 44.855 | 25.399 | 0 | 0 | 53.844 | 33.938 | [5 empty] | 0 | 11.248 | 225 | 1.9523 | 1.7806 | 0.2555 | 0.11538 | 1.6652 | 85.2929
2010-12-08 | 15:25 | 0 | 21.696 | 0 | 0 | 0 | 35.799 | 27.596 | 25.524 | 25.213 | 17.534 | 24.08 | 15.807 | 0 | 0 | 54.856 | 54.926 | 44.883 | 25.453 | 0 | 0 | 53.872 | 33.967 | [5 empty] | 0 | 10.586 | 226 | 1.9934 | 1.8196 | 0.25716 | 0.11538 | 1.7042 | 85.494
2010-12-08 | 15:26 | 0 | 21.691 | 0 | 0 | 0 | 35.349 | 27.566 | 25.615 | 25.183 | 16.295 | 24.001 | 16.023 | 0 | 0 | 54.784 | 54.875 | 44.832 | 25.374 | 0 | 0 | 53.82 | 33.986 | [5 empty] | 0 | 10.166 | 227 | 1.9305 | 1.7598 | 0.25461 | 0.11538 | 1.6444 | 85.1824
2010-12-08 | 15:27 | 0 | 21.721 | 0 | 0 | 0 | 35 | 27.596 | 25.644 | 25.188 | 16.77 | 24.055 | 15.312 | 0 | 0 | 54.835 | 54.88 | 44.907 | 25.428 | 0 | 0 | 53.895 | 34.015 | [5 empty] | 0 | 9.812 | 228 | 2.1375 | 1.9566 | 0.263 | 0.11538 | 1.8413 | 86.1387
2010-12-08 | 15:28 | 0 | 21.696 | 0 | 0 | 0 | 34.672 | 27.596 | 25.764 | 25.188 | 16.597 | 24.006 | 15.287 | 0 | 0 | 54.835 | 54.88 | 44.86 | 25.404 | 0 | 0 | 53.918 | 34.015 | [5 empty] | 0 | 9.484 | 229 | 2.1448 | 1.9636 | 0.2633 | 0.11538 | 1.8482 | 86.169
2010-12-08 | 15:29 | 0 | 21.667 | 0 | 0 | 0 | 34.361 | 27.616 | 25.808 | 25.159 | 16.023 | 24.001 | 14.714 | 0 | 0 | 54.761 | 54.852 | 44.855 | 25.399 | 0 | 0 | 53.914 | 34.01 | [5 empty] | 0 | 9.202 | 230 | 2.3117 | 2.1222 | 0.27006 | 0.11538 | 2.0068 | 86.8103
2010-12-08 | 15:30 | 0 | 21.667 | 0 | 0 | 0 | 34.103 | 27.566 | 25.833 | 25.11 | 15.9 | 23.977 | 15.133 | 0 | 0 | 54.761 | 54.852 | 44.855 | 25.399 | 0 | 0 | 53.935 | 34.01 | [5 empty] | 0 | 8.993 | 231 | 2.1897 | 2.0062 | 0.26512 | 0.11538 | 1.8908 | 86.3509
2010-12-08 | 15:31 | 0 | 21.691 | 0 | 0 | 0 | 33.869 | 27.616 | 25.904 | 25.159 | 16.32 | 23.955 | 14.666 | 0 | 0 | 54.761 | 54.852 | 44.788 | 25.423 | 0 | 0 | 53.935 | 34.01 | [5 empty] | 0 | 8.71 | 232 | 2.3257 | 2.1355 | 0.27063 | 0.11538 | 2.0201 | 86.8599
2010-12-08 | 15:32 | 0 | 21.633 | 0 | 0 | 0 | 33.622 | 27.581 | 25.99 | 25.1 | 16.629 | 23.942 | 14.704 | 0 | 0 | 54.705 | 54.796 | 44.799 | 25.365 | 0 | 0 | 53.902 | 33.976 | [5 empty] | 0 | 8.522 | 233 | 2.3146 | 2.1249 | 0.27018 | 0.11538 | 2.0095 | 86.8207
2010-12-08 | 15:33 | 0 | 21.691 | 0 | 0 | 0 | 34.031 | 27.566 | 25.713 | 25.134 | 16.69 | 23.977 | 14.565 | 0 | 0 | 54.761 | 54.828 | 44.811 | 25.399 | 0 | 0 | 53.958 | 34.031 | [5 empty] | 0 | 8.897 | 234 | 2.3551 | 2.1634 | 0.27182 | 0.11538 | 2.048 | 86.9622
2010-12-08 | 15:34 | 0 | 21.657 | 0 | 1 | 0 | 35.361 | 26.568 | 25.22 | 25.004 | 16.531 | 23.942 | 15.025 | 0 | 0 | 54.705 | 54.796 | 44.778 | 25.389 | 0 | 0 | 53.834 | 33.998 | [5 empty] | 0 | 10.357 | 235 | 2.2211 | 2.0361 | 0.26639 | 0.11538 | 1.9207 | 86.4742
2010-12-08 | 15:35 | 0 | 21.691 | 0 | 0 | 0 | 35.443 | 26.073 | 24.989 | 24.845 | 15.925 | 23.955 | 14.739 | 0 | 0 | 54.714 | 54.807 | 44.811 | 25.399 | 0 | 0 | 53.89 | 33.986 | [5 empty] | 0 | 10.598 | 236 | 2.3044 | 2.1152 | 0.26976 | 0.11538 | 1.9999 | 86.7843
2010-12-08 | 15:36 | 0 | 21.633 | 0 | 0 | 0 | 34.751 | 25.943 | 24.739 | 24.739 | 16.111 | 23.92 | 14.925 | 0 | 0 | 54.705 | 54.775 | 44.778 | 25.365 | 0 | 0 | 53.858 | 33.928 | [5 empty] | 0 | 10.012 | 237 | 2.2502 | 2.0638 | 0.26757 | 0.11538 | 1.9484 | 86.5852
2010-12-08 | 15:37 | 0 | 21.657 | 0 | 0 | 0 | 34.469 | 25.919 | 24.715 | 24.761 | 15.84 | 23.92 | 14.53 | 0 | 0 | 54.681 | 54.775 | 44.799 | 25.365 | 0 | 0 | 53.925 | 33.904 | [5 empty] | 0 | 9.708 | 238 | 2.3653 | 2.1731 | 0.27223 | 0.11538 | 2.0577 | 86.9971
2010-12-08 | 15:38 | 0 | 21.657 | 0 | 0 | 0 | 34.28 | 25.919 | 24.739 | 24.761 | 15.692 | 23.896 | 14.233 | 0 | 0 | 54.681 | 54.775 | 44.732 | 25.365 | 0 | 0 | 53.858 | 33.904 | [5 empty] | 0 | 9.519 | 239 | 2.4518 | 2.2553 | 0.27574 | 0.11538 | 2.1399 | 87.2814
2010-12-08 | 15:39 | 0 | 21.657 | 0 | 0 | 0 | 34.139 | 25.919 | 24.786 | 24.761 | 15.84 | 23.942 | 15.123 | 0 | 0 | 54.681 | 54.751 | 44.778 | 25.365 | 0 | 0 | 53.858 | 33.928 | [5 empty] | 0 | 9.378 | 240 | 2.1926 | 2.009 | 0.26523 | 0.11538 | 1.8936 | 86.3625
2010-12-08 | 15:40 | 0 | 21.657 | 0 | 0 | 0 | 33.976 | 25.943 | 24.81 | 24.739 | 15.742 | 23.896 | 15.174 | 0 | 0 | 54.637 | 54.775 | 44.755 | 25.389 | 0 | 0 | 53.834 | 33.952 | [5 empty] | 0 | 9.237 | 241 | 2.1777 | 1.9948 | 0.26463 | 0.11538 | 1.8795 | 86.3032
2010-12-08 | 15:41 | 0 | 21.682 | 0 | 0 | 0 | 33.835 | 25.919 | 24.906 | 24.739 | 15.988 | 23.896 | 14.776 | 0 | 0 | 54.637 | 54.728 | 44.767 | 25.377 | 0 | 0 | 53.825 | 33.94 | [5 empty] | 0 | 9.096 | 242 | 2.2936 | 2.105 | 0.26933 | 0.11538 | 1.9896 | 86.7454
2010-12-08 | 15:42 | 0 | 21.667 | 0 | 0 | 0 | 33.68 | 26 | 24.94 | 24.796 | 16.071 | 23.906 | 15.257 | 0 | 0 | 54.67 | 54.761 | 44.741 | 25.399 | 0 | 0 | 53.823 | 33.962 | [5 empty] | 0 | 8.884 | 243 | 2.1536 | 1.9719 | 0.26365 | 0.11538 | 1.8565 | 86.205
2010-12-08 | 15:43 | 0 | 21.691 | 0 | 0 | 0 | 33.538 | 25.978 | 25.014 | 24.747 | 15.775 | 23.881 | 15.478 | 0 | 0 | 54.646 | 54.761 | 44.764 | 25.399 | 0 | 0 | 53.799 | 33.962 | [5 empty] | 0 | 8.791 | 244 | 2.0892 | 1.9107 | 0.26104 | 0.11538 | 1.7953 | 85.9324
2010-12-08 | 15:44 | 0 | 21.667 | 0 | 0 | 0 | 33.373 | 25.978 | 25.11 | 24.796 | 15.85 | 23.928 | 15.38 | 0 | 0 | 54.646 | 54.74 | 44.764 | 25.399 | 0 | 0 | 53.799 | 33.986 | [5 empty] | 0 | 8.577 | 245 | 2.1177 | 1.9378 | 0.2622 | 0.11538 | 1.8224 | 86.0553
2010-12-08 | 15:45 | 0 | 21.691 | 0 | 0 | 0 | 33.232 | 26.024 | 25.134 | 24.82 | 15.749 | 23.881 | 15.282 | 0 | 0 | 54.646 | 54.74 | 44.788 | 25.423 | 0 | 0 | 53.823 | 33.986 | [5 empty] | 0 | 8.412 | 246 | 2.1463 | 1.9649 | 0.26336 | 0.11538 | 1.8496 | 86.175
2010-12-08 | 15:46 | 0 | 21.691 | 0 | 1 | 0 | 31.806 | 26.313 | 24.725 | 24.845 | 15.85 | 23.881 | 15.257 | 0 | 0 | 54.623 | 54.74 | 44.718 | 25.399 | 0 | 0 | 53.776 | 34.01 | [5 empty] | 0 | 6.961 | 247 | 2.1536 | 1.9719 | 0.26365 | 0.11538 | 1.8565 | 86.205
2010-12-08 | 15:47 | 0 | 21.691 | 0 | 0 | 0 | 30.913 | 26.218 | 24.531 | 25.23 | 15.923 | 23.928 | 15.38 | 0 | 0 | 54.646 | 54.761 | 44.741 | 25.399 | 0 | 0 | 53.776 | 33.986 | [5 empty] | 0 | 5.683 | 248 | 2.1177 | 1.9378 | 0.2622 | 0.11538 | 1.8224 | 86.0553
2010-12-08 | 15:48 | 0 | 21.667 | 0 | 1 | 0 | 29.685 | 27.206 | 24.531 | 25.35 | 16.295 | 23.881 | 15.43 | 0 | 0 | 54.623 | 54.74 | 44.741 | 25.399 | 0 | 0 | 53.729 | 33.986 | [5 empty] | 0 | 4.335 | 249 | 2.1032 | 1.924 | 0.26161 | 0.11538 | 1.8086 | 85.993
2010-12-08 | 15:49 | 0 | 21.691 | 0 | 0 | 0 | 28.41 | 29.349 | 24.531 | 25.279 | 15.898 | 23.881 | 15.257 | 0 | 0 | 54.623 | 54.74 | 44.741 | 25.399 | 0 | 0 | 53.729 | 33.986 | [5 empty] | 0 | 3.131 | 250 | 2.1536 | 1.9719 | 0.26365 | 0.11538 | 1.8565 | 86.205
2010-12-08 | 15:50 | 0 | 21.684 | 0 | 1 | 0 | 27.439 | 31.026 | 24.548 | 25.078 | 24.428 | 23.825 | 15.249 | 0 | 0 | 54.593 | 54.686 | 44.687 | 25.367 | 0 | 0 | 53.654 | 33.955 | [5 empty] | 0 | 2.361 | 251 | 2.1559 | 1.9741 | 0.26375 | 0.11538 | 1.8587 | 86.2146
2010-12-08 | 15:51 | 0 | 21.684 | 0 | 0 | 0 | 34.213 | 31.558 | 24.548 | 24.884 | 20.382 | 23.825 | 15.644 | 0 | 0 | 54.593 | 54.686 | 44.687 | 25.367 | 0 | 0 | 53.699 | 33.931 | [5 empty] | 0 | 9.329 | 252 | 2.0409 | 1.8647 | 0.25909 | 0.11538 | 1.7494 | 85.7163
2010-12-08 | 15:52 | 0 | 21.691 | 0 | 1 | 0 | 54.096 | 31.301 | 24.627 | 24.7 | 17.157 | 23.857 | 15.33 | 0 | 0 | 54.623 | 54.716 | 44.718 | 25.423 | 0 | 0 | 53.752 | 33.938 | [5 empty] | 0 | 29.396 | 253 | 2.1323 | 1.9517 | 0.26279 | 0.11538 | 1.8363 | 86.1168
2010-12-08 | 15:53 | 0 | 21.684 | 0 | 0 | 0 | 48.655 | 30.497 | 24.644 | 24.595 | 16.483 | 23.849 | 15.199 | 0 | 0 | 54.593 | 54.686 | 44.711 | 25.392 | 0 | 0 | 53.769 | 33.931 | [5 empty] | 0 | 24.06 | 254 | 2.1705 | 1.9879 | 0.26434 | 0.11538 | 1.8725 | 86.2739
2010-12-08 | 15:54 | 0 | 21.684 | 0 | 1 | 0 | 39.758 | 29.776 | 24.693 | 24.524 | 16.137 | 23.874 | 15.322 | 0 | 0 | 54.616 | 54.663 | 44.687 | 25.414 | 0 | 0 | 53.745 | 33.979 | [5 empty] | 0 | 15.234 | 255 | 2.1346 | 1.9539 | 0.26289 | 0.11538 | 1.8385 | 86.1265
2010-12-08 | 15:55 | 0 | 21.66 | 0 | 0 | 0 | 37.832 | 29.582 | 24.739 | 24.524 | 22.667 | 23.849 | 15.717 | 0 | 0 | 54.593 | 54.686 | 44.711 | 25.414 | 0 | 0 | 53.745 | 33.979 | [5 empty] | 0 | 13.308 | 256 | 2.0196 | 1.8445 | 0.25822 | 0.11538 | 1.7291 | 85.618
2010-12-08 | 15:56 | 0 | 21.66 | 0 | 0 | 0 | 34.495 | 29.268 | 24.813 | 24.499 | 21.946 | 23.849 | 15.84 | 0 | 0 | 54.572 | 54.686 | 44.687 | 25.392 | 0 | 0 | 53.745 | 33.979 | [5 empty] | 0 | 9.996 | 257 | 1.9838 | 1.8105 | 0.25677 | 0.11538 | 1.6951 | 85.4476
2010-12-08 | 15:57 | 0 | 21.66 | 0 | 1 | 0 | 48.06 | 31.87 | 24.982 | 24.524 | 17.816 | 23.874 | 15.767 | 1 | 0 | 54.593 | 54.686 | 44.687 | 25.414 | 0 | 0 | 53.745 | 33.979 | [5 empty] | 0 | 23.536 | 258 | 2.005 | 1.8307 | 0.25763 | 0.11538 | 1.7153 | 85.5495
2010-12-08 | 15:58 | 0 | 21.655 | 0 | 1 | 0 | 46.517 | 38.672 | 25.048 | 24.519 | 17.094 | 23.795 | 15.983 | 0 | 0 | 54.565 | 54.658 | 44.683 | 25.409 | 0 | 0 | 53.717 | 33.971 | [5 empty] | 0 | 21.998 | 259 | 1.9422 | 1.7709 | 0.25509 | 0.11538 | 1.6555 | 85.2416
2010-12-08 | 15:59 | 0 | 21.677 | 1 | 0 | 0 | 38.248 | 42.291 | 25.119 | 24.543 | 16.675 | 23.82 | 15.86 | 0 | 0 | 54.565 | 54.635 | 44.683 | 25.409 | 0 | 0 | 53.694 | 33.95 | [5 empty] | 0 | 13.705 | 260 | 1.978 | 1.805 | 0.25654 | 0.11538 | 1.6896 | 85.4193
2010-12-08 | 16:00 | 1 | 21.655 | 0 | 0 | 0 | 35.17 | 42.339 | 25.119 | 24.565 | 24.543 | 23.82 | 16.207 | 0 | 0 | 54.588 | 54.658 | 44.729 | 25.433 | 0 | 0 | 53.647 | 33.95 | [5 empty] | 21.655 | 10.605 | 261 | 1.8769 | 1.7089 | 0.25244 | 0.11538 | 1.5935 | 84.9006
2010-12-08 | 16:01 | 0 | 21.706 | 0 | 1 | 0 | 36.775 | 39.923 | 25.198 | 24.668 | 20.478 | 23.874 | 15.89 | 0 | 0 | 54.639 | 54.709 | 44.757 | 25.463 | 0 | 0 | 53.629 | 33.955 | [5 empty] | 0 | 12.107 | 262 | 1.9692 | 1.7966 | 0.25618 | 0.11538 | 1.6813 | 85.3766
2010-12-08 | 16:02 | 0 | 21.625 | 0 | 1 | 0 | 49.859 | 39.959 | 25.065 | 24.68 | 17.831 | 23.717 | 15.855 | 1 | 0 | 54.56 | 54.651 | 44.678 | 25.428 | 0 | 0 | 53.596 | 33.897 | [5 empty] | 0 | 25.179 | 263 | 1.9794 | 1.8063 | 0.2566 | 0.11538 | 1.691 | 85.4264
2010-12-08 | 16:03 | 0 | 21.657 | 0 | 0 | 0 | 43.492 | 42.669 | 25.266 | 24.857 | 17.049 | 23.847 | 15.395 | 0 | 0 | 54.611 | 54.681 | 44.753 | 25.436 | 0 | 0 | 53.58 | 33.904 | [5 empty] | 0 | 18.635 | 264 | 2.1134 | 1.9337 | 0.26202 | 0.11538 | 1.8183 | 86.0367
2010-12-08 | 16:04 | 0 | 21.625 | 0 | 0 | 0 | 37.586 | 42.965 | 25.33 | 24.801 | 16.918 | 23.79 | 15.682 | 0 | 0 | 54.604 | 54.628 | 44.746 | 25.404 | 0 | 0 | 53.596 | 33.849 | [5 empty] | 0 | 12.785 | 265 | 2.0298 | 1.8542 | 0.25864 | 0.11538 | 1.7388 | 85.6654
2010-12-08 | 16:05 | 0 | 21.625 | 0 | 1 | 0 | 34.718 | 42.097 | 25.379 | 24.899 | 25.573 | 23.79 | 15.953 | 0 | 0 | 54.651 | 54.651 | 44.769 | 25.404 | 0 | 0 | 53.573 | 33.897 | [5 empty] | 0 | 9.819 | 266 | 1.9509 | 1.7792 | 0.25544 | 0.11538 | 1.6638 | 85.2856
2010-12-08 | 16:06 | 0 | 21.625 | 0 | 0 | 0 | 37.937 | 39.349 | 25.524 | 24.921 | 20.782 | 23.79 | 16.076 | 1 | 0 | 54.651 | 54.674 | 44.769 | 25.428 | 0 | 0 | 53.596 | 33.919 | [5 empty] | 0 | 13.016 | 267 | 1.9151 | 1.7452 | 0.25399 | 0.11538 | 1.6298 | 85.1029
2010-12-08 | 16:07 | 0 | 21.625 | 0 | 1 | 0 | 50.317 | 39.511 | 25.718 | 24.97 | 18.573 | 23.861 | 16.003 | 0 | 0 | 54.651 | 54.674 | 44.769 | 25.453 | 0 | 0 | 53.619 | 33.919 | [5 empty] | 0 | 25.347 | 268 | 1.9363 | 1.7654 | 0.25485 | 0.11538 | 1.65 | 85.2121
2010-12-08 | 16:08 | 0 | 21.625 | 0 | 0 | 0 | 44.446 | 42.262 | 25.884 | 25.019 | 17.534 | 23.861 | 16.126 | 0 | 0 | 54.698 | 54.674 | 44.769 | 25.428 | 0 | 0 | 53.664 | 33.919 | [5 empty] | 0 | 19.427 | 269 | 1.9005 | 1.7313 | 0.2534 | 0.11538 | 1.6159 | 85.0266
2010-12-08 | 16:09 | 0 | 21.647 | 0 | 1 | 0 | 38.595 | 43.013 | 25.933 | 25.065 | 17.165 | 23.837 | 16.325 | 1 | 0 | 54.698 | 54.674 | 44.746 | 25.453 | 0 | 0 | 53.664 | 33.943 | [5 empty] | 0 | 13.53 | 270 | 1.8426 | 1.6762 | 0.25105 | 0.11538 | 1.5609 | 84.7112
2010-12-08 | 16:10 | 0 | 21.569 | 0 | 0 | 0 | 38.141 | 42.982 | 25.877 | 25.058 | 17.157 | 23.805 | 16.365 | 0 | 0 | 54.597 | 54.597 | 44.715 | 25.421 | 0 | 0 | 53.633 | 33.912 | [5 empty] | 0 | 13.083 | 271 | 1.8309 | 1.6652 | 0.25058 | 0.11538 | 1.5498 | 84.6454
2010-12-08 | 16:11 | 0 | 21.593 | 0 | 0 | 0 | 37.248 | 42.724 | 25.951 | 25.034 | 24.553 | 23.783 | 16.39 | 0 | 0 | 54.712 | 54.688 | 44.785 | 25.421 | 0 | 0 | 53.633 | 33.936 | [5 empty] | 0 | 12.214 | 272 | 1.8236 | 1.6582 | 0.25028 | 0.11538 | 1.5429 | 84.6039
2010-12-08 | 16:12 | 0 | 21.593 | 0 | 0 | 0 | 34.383 | 40.937 | 25.926 | 25.107 | 21.593 | 23.805 | 16.441 | 0 | 0 | 54.712 | 54.688 | 44.715 | 25.421 | 0 | 0 | 53.589 | 33.912 | [5 empty] | 0 | 9.276 | 273 | 1.8088 | 1.6441 | 0.24968 | 0.11538 | 1.5287 | 84.5181
2010-12-08 | 16:13 | 0 | 21.615 | 0 | 1 | 0 | 44.463 | 38.94 | 26.142 | 25.203 | 18.711 | 23.805 | 16.119 | 1 | 0 | 54.712 | 54.688 | 44.739 | 25.421 | 0 | 0 | 53.589 | 33.912 | [5 empty] | 0 | 19.26 | 274 | 1.9025 | 1.7333 | 0.25348 | 0.11538 | 1.6179 | 85.0374
2010-12-08 | 16:14 | 0 | 21.593 | 0 | 0 | 0 | 49.232 | 39.222 | 26.36 | 25.323 | 18.02 | 23.83 | 16.34 | 0 | 0 | 54.735 | 54.688 | 44.785 | 25.443 | 0 | 0 | 53.519 | 33.888 | [5 empty] | 0 | 23.909 | 275 | 1.8382 | 1.6721 | 0.25087 | 0.11538 | 1.5567 | 84.6867
2010-12-08 | 16:15 | 0 | 21.64 | 0 | 0 | 0 | 45.175 | 40.679 | 26.456 | 25.443 | 17.871 | 23.805 | 16.489 | 0 | 0 | 54.758 | 54.688 | 44.785 | 25.443 | 0 | 0 | 53.519 | 33.912 | [5 empty] | 0 | 19.732 | 276 | 1.7948 | 1.6308 | 0.24911 | 0.11538 | 1.5155 | 84.436
2010-12-08 | 16:16 | 0 | 21.593 | 0 | 0 | 0 | 44.346 | 40.798 | 26.48 | 25.443 | 17.773 | 23.805 | 16.489 | 0 | 0 | 54.712 | 54.688 | 44.762 | 25.468 | 0 | 0 | 53.519 | 33.866 | [5 empty] | 0 | 18.903 | 277 | 1.7948 | 1.6308 | 0.24911 | 0.11538 | 1.5155 | 84.436
2010-12-08 | 16:17 | 0 | 21.615 | 0 | 0 | 0 | 44.039 | 40.679 | 26.48 | 25.396 | 17.725 | 23.805 | 16.318 | 0 | 0 | 54.782 | 54.667 | 44.806 | 25.468 | 0 | 0 | 53.475 | 33.888 | [5 empty] | 0 | 18.643 | 278 | 1.8446 | 1.6782 | 0.25113 | 0.11538 | 1.5628 | 84.7227
2010-12-08 | 16:18 | 0 | 21.593 | 0 | 0 | 0 | 43.757 | 40.585 | 26.456 | 25.443 | 17.849 | 23.734 | 16.514 | 0 | 0 | 54.735 | 54.688 | 44.785 | 25.468 | 0 | 0 | 53.519 | 33.912 | [5 empty] | 0 | 18.314 | 279 | 1.7875 | 1.6239 | 0.24882 | 0.11538 | 1.5085 | 84.3928
2010-12-08 | 16:19 | 0 | 21.593 | 0 | 0 | 0 | 43.475 | 40.468 | 26.48 | 25.421 | 17.306 | 23.83 | 16.441 | 0 | 0 | 54.758 | 54.667 | 44.785 | 25.468 | 0 | 0 | 53.498 | 33.912 | [5 empty] | 0 | 18.054 | 280 | 1.8088 | 1.6441 | 0.24968 | 0.11538 | 1.5287 | 84.5181
2010-12-08 | 16:20 | 0 | 21.593 | 0 | 0 | 0 | 43.147 | 40.351 | 26.527 | 25.421 | 17.306 | 23.805 | 16.589 | 0 | 0 | 54.758 | 54.667 | 44.762 | 25.468 | 0 | 0 | 53.498 | 33.936 | [5 empty] | 0 | 17.726 | 281 | 1.7657 | 1.6032 | 0.24793 | 0.11538 | 1.4878 | 84.2609
2010-12-08 | 16:21 | 0 | 21.615 | 0 | 0 | 0 | 42.841 | 40.234 | 26.551 | 25.421 | 17.107 | 23.83 | 16.466 | 0 | 0 | 54.782 | 54.644 | 44.785 | 25.468 | 0 | 0 | 53.535 | 33.971 | [5 empty] | 0 | 17.42 | 282 | 1.8015 | 1.6372 | 0.24939 | 0.11538 | 1.5218 | 84.4755
2010-12-08 | 16:22 | 0 | 21.633 | 0 | 0 | 0 | 42.552 | 40.155 | 26.544 | 25.482 | 17.097 | 23.869 | 16.604 | 1 | 0 | 54.798 | 54.707 | 44.846 | 25.507 | 0 | 0 | 53.538 | 33.998 | [5 empty] | 0 | 17.07 | 283 | 1.7613 | 1.599 | 0.24776 | 0.11538 | 1.4836 | 84.2341
2010-12-08 | 16:23 | 0 | 21.655 | 0 | 0 | 0 | 42.2 | 40.061 | 26.591 | 25.46 | 17.147 | 23.844 | 16.702 | 0 | 0 | 54.821 | 54.707 | 44.846 | 25.531 | 0 | 0 | 53.538 | 33.998 | [5 empty] | 0 | 16.74 | 284 | 1.7328 | 1.5719 | 0.2466 | 0.11538 | 1.4565 | 84.0559
2010-12-08 | 16:24 | 0 | 21.625 | 0 | 0 | 0 | 41.82 | 39.916 | 26.61 | 25.431 | 16.969 | 23.864 | 16.3 | 0 | 0 | 54.793 | 54.656 | 44.865 | 25.502 | 0 | 0 | 53.463 | 33.969 | [5 empty] | 0 | 16.389 | 285 | 1.8498 | 1.6832 | 0.25134 | 0.11538 | 1.5678 | 84.7519
2010-12-08 | 16:25 | 0 | 21.655 | 0 | 1 | 0 | 38.911 | 40.671 | 26.544 | 25.605 | 16.974 | 23.869 | 16.109 | 0 | 0 | 54.845 | 54.684 | 44.869 | 25.531 | 0 | 0 | 53.491 | 33.974 | [5 empty] | 0 | 13.306 | 286 | 1.9055 | 1.736 | 0.2536 | 0.11538 | 1.6206 | 85.0527
2010-12-08 | 16:26 | 0 | 21.655 | 0 | 0 | 0 | 35.127 | 41.212 | 26.519 | 25.651 | 16.923 | 23.844 | 16.478 | 0 | 0 | 54.821 | 54.684 | 44.846 | 25.507 | 0 | 0 | 53.491 | 33.952 | [5 empty] | 0 | 9.476 | 287 | 1.798 | 1.6339 | 0.24924 | 0.11538 | 1.5185 | 84.4549
2010-12-08 | 16:27 | 0 | 21.633 | 0 | 0 | 0 | 33.292 | 40.413 | 26.88 | 25.676 | 16.898 | 23.869 | 16.652 | 0 | 0 | 54.821 | 54.684 | 44.846 | 25.531 | 0 | 0 | 53.491 | 33.952 | [5 empty] | 0 | 7.616 | 288 | 1.7473 | 1.5857 | 0.24719 | 0.11538 | 1.4703 | 84.1476
2010-12-08 | 16:28 | 0 | 21.603 | 0 | 1 | 0 | 32.007 | 39.069 | 27.358 | 25.696 | 22.9 | 23.888 | 16.597 | 0 | 0 | 54.77 | 54.656 | 44.865 | 25.502 | 0 | 0 | 53.51 | 33.945 | [5 empty] | 0 | 6.311 | 289 | 1.7634 | 1.601 | 0.24784 | 0.11538 | 1.4856 | 84.2466
2010-12-08 | 16:29 | 0 | 21.625 | 0 | 0 | 0 | 30.754 | 38.012 | 27.525 | 25.696 | 24.033 | 23.864 | 16.152 | 0 | 0 | 54.793 | 54.632 | 44.841 | 25.502 | 0 | 0 | 53.51 | 33.969 | [5 empty] | 0 | 5.058 | 290 | 1.8929 | 1.7241 | 0.25309 | 0.11538 | 1.6087 | 84.9865
2010-12-08 | 16:30 | 0 | 21.625 | 0 | 0 | 0 | 37.495 | 38.318 | 27.549 | 25.742 | 19.191 | 23.913 | 16.401 | 0 | 0 | 54.817 | 54.632 | 44.865 | 25.502 | 0 | 0 | 53.486 | 33.993 | [5 empty] | 0 | 11.753 | 291 | 1.8204 | 1.6552 | 0.25015 | 0.11538 | 1.5398 | 84.5855
2010-12-08 | 16:31 | 0 | 21.655 | 0 | 1 | 0 | 51.152 | 39.779 | 27.387 | 25.941 | 18.382 | 23.942 | 16.677 | 1 | 0 | 54.821 | 54.66 | 44.869 | 25.556 | 0 | 0 | 53.514 | 34.022 | [5 empty] | 0 | 25.211 | 292 | 1.7401 | 1.5788 | 0.2469 | 0.11538 | 1.4634 | 84.1019
2010-12-08 | 16:32 | 0 | 21.625 | 0 | 0 | 0 | 51.629 | 40.384 | 27.115 | 25.96 | 17.758 | 23.938 | 16.672 | 0 | 0 | 54.77 | 54.632 | 44.795 | 25.551 | 0 | 0 | 53.44 | 33.993 | [5 empty] | 0 | 25.669 | 293 | 1.7415 | 1.5802 | 0.24696 | 0.11538 | 1.4648 | 84.1111
2010-12-08 | 16:33 | 0 | 21.625 | 0 | 0 | 0 | 49.68 | 40.291 | 26.995 | 26.056 | 18.105 | 23.984 | 16.845 | 0 | 0 | 54.77 | 54.632 | 44.841 | 25.526 | 0 | 0 | 53.416 | 34.017 | [5 empty] | 0 | 23.624 | 294 | 1.6911 | 1.5323 | 0.24491 | 0.11538 | 1.4169 | 83.7851
2010-12-08 | 16:34 | 0 | 21.655 | 0 | 0 | 0 | 49.042 | 40.203 | 26.978 | 26.134 | 17.738 | 24.087 | 16.727 | 0 | 0 | 54.798 | 54.593 | 44.778 | 25.507 | 0 | 0 | 53.444 | 33.974 | [5 empty] | 0 | 22.908 | 295 | 1.7255 | 1.565 | 0.24631 | 0.11538 | 1.4496 | 84.0095
2010-12-08 | 16:35 | 0 | 21.633 | 0 | 0 | 0 | 48.515 | 40.085 | 26.978 | 26.11 | 17.517 | 24.109 | 16.456 | 0 | 0 | 54.798 | 54.637 | 44.846 | 25.556 | 0 | 0 | 53.444 | 33.998 | [5 empty] | 0 | 22.405 | 296 | 1.8044 | 1.64 | 0.2495 | 0.11538 | 1.5246 | 84.4926
2010-12-08 | 16:36 | 0 | 21.625 | 0 | 0 | 0 | 48.051 | 39.916 | 26.971 | 26.056 | 17.165 | 24.129 | 16.006 | 0 | 0 | 54.77 | 54.609 | 44.818 | 25.526 | 0 | 0 | 53.463 | 33.969 | [5 empty] | 0 | 21.995 | 297 | 1.9355 | 1.7645 | 0.25481 | 0.11538 | 1.6492 | 85.2077
2010-12-08 | 16:37 | 0 | 21.625 | 0 | 0 | 0 | 47.593 | 39.822 | 26.924 | 26.056 | 17.24 | 24.129 | 16.3 | 0 | 0 | 54.747 | 54.588 | 44.818 | 25.526 | 0 | 0 | 53.463 | 33.969 | [5 empty] | 0 | 21.537 | 298 | 1.8498 | 1.6832 | 0.25134 | 0.11538 | 1.5678 | 84.7519
2010-12-08 | 16:38 | 0 | 21.655 | 0 | 0 | 0 | 47.14 | 39.71 | 27 | 26.11 | 17.245 | 24.134 | 16.504 | 0 | 0 | 54.775 | 54.616 | 44.846 | 25.556 | 0 | 0 | 53.514 | 33.998 | [5 empty] | 0 | 21.03 | 299 | 1.7904 | 1.6267 | 0.24894 | 0.11538 | 1.5113 | 84.4101
2010-12-08 | 16:39 | 0 | 21.625 | 0 | 0 | 0 | 46.699 | 39.54 | 26.995 | 26.032 | 17.067 | 24.178 | 16.325 | 0 | 0 | 54.723 | 54.565 | 44.795 | 25.526 | 0 | 0 | 53.486 | 33.924 | [5 empty] | 0 | 20.667 | 300 | 1.8426 | 1.6762 | 0.25105 | 0.11538 | 1.5609 | 84.7112
2010-12-08 | 16:40 | 0 | 21.65 | 0 | 0 | 0 | 46.218 | 39.444 | 26.924 | 25.985 | 16.969 | 24.178 | 16.3 | 0 | 0 | 54.702 | 54.588 | 44.795 | 25.502 | 0 | 0 | 53.486 | 33.924 | [5 empty] | 0 | 20.233 | 301 | 1.8498 | 1.6832 | 0.25134 | 0.11538 | 1.5678 | 84.7519
2010-12-08 | 16:41 | 0 | 21.625 | 0 | 0 | 0 | 45.85 | 39.303 | 27.044 | 26.056 | 17.117 | 24.129 | 16.227 | 0 | 0 | 54.702 | 54.565 | 44.795 | 25.502 | 0 | 0 | 53.51 | 33.945 | [5 empty] | 0 | 19.794 | 302 | 1.8711 | 1.7034 | 0.25221 | 0.11538 | 1.588 | 84.869
2010-12-08 | 16:42 | 0 | 21.596 | 0 | 0 | 0 | 45.271 | 39.179 | 27.015 | 26.051 | 17.011 | 24.148 | 16.247 | 0 | 0 | 54.67 | 54.532 | 44.764 | 25.448 | 0 | 0 | 53.456 | 33.916 | [5 empty] | 0 | 19.22 | 303 | 1.8653 | 1.6978 | 0.25197 | 0.11538 | 1.5824 | 84.8372
2010-12-08 | 16:43 | 0 | 21.628 | 0 | 0 | 0 | 38.999 | 38.318 | 26.828 | 26.274 | 17.167 | 24.205 | 16.428 | 0 | 0 | 54.677 | 54.562 | 44.795 | 25.529 | 0 | 0 | 53.44 | 33.971 | [5 empty] | 0 | 12.725 | 304 | 1.8126 | 1.6477 | 0.24983 | 0.11538 | 1.5323 | 84.5401
2010-12-08 | 16:44 | 0 | 21.596 | 0 | 1 | 0 | 35.49 | 36.22 | 26.821 | 26.387 | 17.358 | 24.219 | 16.099 | 0 | 0 | 54.646 | 54.532 | 44.788 | 25.472 | 0 | 0 | 53.386 | 33.916 | [5 empty] | 0 | 9.103 | 305 | 1.9084 | 1.7388 | 0.25372 | 0.11538 | 1.6234 | 85.0679
2010-12-08 | 16:45 | 0 | 21.62 | 0 | 0 | 0 | 33.187 | 34.505 | 27.181 | 26.605 | 17.26 | 24.173 | 15.951 | 0 | 0 | 54.646 | 54.511 | 44.743 | 25.472 | 0 | 0 | 53.386 | 33.916 | [5 empty] | 0 | 6.582 | 306 | 1.9515 | 1.7798 | 0.25546 | 0.11538 | 1.6644 | 85.2885
2010-12-08 | 16:46 | 0 | 21.606 | 0 | 0 | 0 | 32.127 | 33.948 | 27.358 | 26.684 | 25.166 | 24.251 | 16.008 | 0 | 0 | 54.677 | 54.541 | 44.795 | 25.529 | 0 | 0 | 53.393 | 33.971 | [5 empty] | 0 | 5.443 | 307 | 1.9349 | 1.764 | 0.25479 | 0.11538 | 1.6486 | 85.2047
2010-12-08 | 16:47 | 0 | 21.596 | 0 | 1 | 0 | 31.735 | 34.105 | 27.4 | 26.725 | 20.85 | 24.148 | 15.852 | 1 | 0 | 54.646 | 54.511 | 44.764 | 25.497 | 0 | 0 | 53.409 | 33.916 | [5 empty] | 0 | 5.01 | 308 | 1.9803 | 1.8072 | 0.25663 | 0.11538 | 1.6918 | 85.4307
2010-12-08 | 16:48 | 0 | 21.596 | 0 | 0 | 0 | 44.302 | 36.265 | 27.181 | 26.652 | 17.952 | 24.148 | 16.023 | 0 | 0 | 54.532 | 54.488 | 44.72 | 25.521 | 0 | 0 | 53.456 | 33.94 | [5 empty] | 0 | 17.65 | 309 | 1.9305 | 1.7598 | 0.25461 | 0.11538 | 1.6444 | 85.1824
2010-12-08 | 16:49 | 0 | 21.596 | 0 | 1 | 0 | 53.5 | 38.92 | 27.039 | 26.725 | 17.851 | 24.148 | 16.494 | 0 | 0 | 54.602 | 54.488 | 44.743 | 25.497 | 0 | 0 | 53.433 | 33.964 | [5 empty] | 0 | 26.775 | 310 | 1.7933 | 1.6295 | 0.24906 | 0.11538 | 1.5141 | 84.4274
2010-12-08 | 16:50 | 0 | 21.596 | 0 | 0 | 0 | 50.497 | 39.815 | 26.821 | 26.701 | 17.58 | 24.195 | 16.074 | 1 | 0 | 54.579 | 54.488 | 44.697 | 25.472 | 0 | 0 | 53.386 | 33.964 | [5 empty] | 0 | 23.796 | 311 | 1.9157 | 1.7457 | 0.25401 | 0.11538 | 1.6303 | 85.1059
2010-12-08 | 16:51 | 0 | 21.62 | 0 | 0 | 0 | 49.442 | 39.861 | 26.797 | 26.676 | 17.383 | 24.148 | 16.197 | 0 | 0 | 54.579 | 54.464 | 44.743 | 25.497 | 0 | 0 | 53.363 | 33.986 | [5 empty] | 0 | 22.766 | 312 | 1.8798 | 1.7117 | 0.25256 | 0.11538 | 1.5963 | 84.9163
2010-12-08 | 16:52 | 0 | 21.596 | 0 | 0 | 0 | 48.87 | 39.719 | 26.797 | 26.652 | 17.927 | 24.195 | 16.099 | 0 | 0 | 54.602 | 54.464 | 44.764 | 25.497 | 0 | 0 | 53.318 | 33.986 | [5 empty] | 0 | 22.218 | 313 | 1.9084 | 1.7388 | 0.25372 | 0.11538 | 1.6234 | 85.0679
2010-12-08 | 16:53 | 0 | 21.596 | 0 | 0 | 0 | 48.366 | 39.578 | 26.725 | 26.652 | 17.383 | 24.195 | 16.247 | 0 | 0 | 54.579 | 54.441 | 44.72 | 25.497 | 0 | 0 | 53.272 | 33.986 | [5 empty] | 0 | 21.714 | 314 | 1.8653 | 1.6978 | 0.25197 | 0.11538 | 1.5824 | 84.8372
2010-12-08 | 16:54 | 0 | 21.596 | 0 | 0 | 0 | 47.861 | 39.485 | 26.75 | 26.63 | 17.482 | 24.195 | 16.222 | 0 | 0 | 54.555 | 54.441 | 44.72 | 25.497 | 0 | 0 | 53.295 | 33.964 | [5 empty] | 0 | 21.231 | 315 | 1.8726 | 1.7048 | 0.25227 | 0.11538 | 1.5894 | 84.8769
2010-12-08 | 16:55 | 0 | 21.596 | 0 | 0 | 0 | 47.357 | 39.32 | 26.797 | 26.652 | 17.554 | 24.195 | 16.494 | 0 | 0 | 54.555 | 54.441 | 44.697 | 25.497 | 0 | 0 | 53.342 | 33.986 | [5 empty] | 0 | 20.705 | 316 | 1.7933 | 1.6295 | 0.24906 | 0.11538 | 1.5141 | 84.4274
2010-12-08 | 16:56 | 0 | 21.591 | 0 | 0 | 0 | 46.893 | 39.129 | 26.743 | 26.576 | 17.353 | 24.143 | 16.315 | 0 | 0 | 54.504 | 54.436 | 44.692 | 25.514 | 0 | 0 | 53.358 | 33.936 | [5 empty] | 0 | 20.317 | 317 | 1.8455 | 1.679 | 0.25117 | 0.11538 | 1.5636 | 84.7276
2010-12-08 | 16:57 | 0 | 21.596 | 0 | 0 | 0 | 46.37 | 39.038 | 26.797 | 26.63 | 17.358 | 24.195 | 16.395 | 0 | 0 | 54.555 | 54.441 | 44.743 | 25.472 | 0 | 0 | 53.318 | 33.94 | [5 empty] | 0 | 19.74 | 318 | 1.8222 | 1.6569 | 0.25022 | 0.11538 | 1.5415 | 84.5955
2010-12-08 | 16:58 | 0 | 21.574 | 0 | 0 | 0 | 45.913 | 38.944 | 26.772 | 26.701 | 17.26 | 24.219 | 16.172 | 0 | 0 | 54.555 | 54.441 | 44.697 | 25.497 | 0 | 0 | 53.295 | 33.916 | [5 empty] | 0 | 19.212 | 319 | 1.8871 | 1.7186 | 0.25286 | 0.11538 | 1.6032 | 84.9554
2010-12-08 | 16:59 | 0 | 21.62 | 0 | 0 | 0 | 45.429 | 38.803 | 26.797 | 26.652 | 17.16 | 24.269 | 16.37 | 0 | 0 | 54.555 | 54.441 | 44.72 | 25.472 | 0 | 0 | 53.363 | 33.94 | [5 empty] | 0 | 18.777 | 320 | 1.8295 | 1.6638 | 0.25052 | 0.11538 | 1.5484 | 84.6371
2010-12-08 | 17:00 | 0 | 21.596 | 0 | 0 | 0 | 42.305 | 38.779 | 26.725 | 26.725 | 17.283 | 24.269 | 16.569 | 0 | 0 | 54.527 | 54.413 | 44.669 | 25.468 | 0 | 0 | 53.314 | 33.957 | [5 empty] | 0 | 15.58 | 321 | 1.7715 | 1.6087 | 0.24817 | 0.11538 | 1.4933 | 84.2964
2010-12-08 | 17:01 | 0 | 21.566 | 0 | 0 | 0 | 36.918 | 37.342 | 26.551 | 26.743 | 17.18 | 24.264 | 16.561 | 0 | 0 | 54.527 | 54.413 | 44.715 | 25.514 | 0 | 0 | 53.29 | 33.936 | [5 empty] | 0 | 10.175 | 322 | 1.7738 | 1.6109 | 0.24826 | 0.11538 | 1.4955 | 84.3105
2010-12-08 | 17:02 | 0 | 21.606 | 0 | 1 | 0 | 34.373 | 35.548 | 26.76 | 26.782 | 17.441 | 24.229 | 16.873 | 0 | 0 | 54.544 | 54.406 | 44.706 | 25.482 | 0 | 0 | 53.283 | 33.95 | [5 empty] | 0 | 7.591 | 323 | 1.683 | 1.5246 | 0.24458 | 0.11538 | 1.4092 | 83.7305
2010-12-08 | 17:03 | 0 | 21.606 | 0 | 0 | 0 | 32.869 | 34.419 | 26.926 | 26.76 | 17.318 | 24.254 | 16.529 | 0 | 0 | 54.497 | 54.383 | 44.685 | 25.507 | 0 | 0 | 53.328 | 33.95 | [5 empty] | 0 | 6.109 | 324 | 1.7832 | 1.6198 | 0.24864 | 0.11538 | 1.5044 | 84.3666
2010-12-08 | 17:04 | 0 | 21.606 | 0 | 0 | 0 | 33.058 | 34.184 | 26.976 | 26.711 | 17.245 | 24.18 | 16.848 | 0 | 0 | 54.497 | 54.359 | 44.592 | 25.433 | 0 | 0 | 53.328 | 33.902 | [5 empty] | 0 | 6.347 | 325 | 1.6903 | 1.5315 | 0.24488 | 0.11538 | 1.4161 | 83.7792
2010-12-08 | 17:05 | 1 | 21.581 | 0 | 0 | 0 | 31.674 | 34.256 | 26.976 | 26.76 | 26.904 | 24.278 | 17.22 | 0 | 0 | 54.52 | 54.383 | 44.706 | 25.482 | 0 | 0 | 53.304 | 33.926 | [5 empty] | 21.581 | 4.914 | 326 | 1.5819 | 1.4285 | 0.24049 | 0.11538 | 1.3131 | 83.0071
2010-12-08 | 17:06 | 0 | 21.606 | 0 | 1 | 0 | 36.275 | 35.782 | 26.951 | 26.711 | 19.985 | 24.229 | 17.293 | 0 | 0 | 54.497 | 54.383 | 44.685 | 25.507 | 0 | 0 | 53.328 | 33.926 | [5 empty] | 0 | 9.564 | 327 | 1.5607 | 1.4083 | 0.23963 | 0.11538 | 1.2929 | 82.843
2010-12-08 | 17:07 | 0 | 21.606 | 0 | 0 | 0 | 49.568 | 38.65 | 26.951 | 26.662 | 19.294 | 24.18 | 17.416 | 1 | 0 | 54.474 | 54.359 | 44.685 | 25.507 | 0 | 0 | 53.351 | 33.926 | [5 empty] | 0 | 22.906 | 328 | 1.5249 | 1.3743 | 0.23818 | 0.11538 | 1.2589 | 82.5562
2010-12-08 | 17:08 | 0 | 21.606 | 0 | 1 | 0 | 50.048 | 40.107 | 26.88 | 26.591 | 18.527 | 24.109 | 17.368 | 0 | 0 | 54.474 | 54.338 | 44.638 | 25.531 | 0 | 0 | 53.328 | 33.926 | [5 empty] | 0 | 23.457 | 329 | 1.5388 | 1.3875 | 0.23874 | 0.11538 | 1.2722 | 82.6697
2010-12-08 | 17:09 | 0 | 21.606 | 0 | 0 | 0 | 48.079 | 40.224 | 26.831 | 26.591 | 18.233 | 24.134 | 17.12 | 0 | 0 | 54.474 | 54.338 | 44.662 | 25.507 | 0 | 0 | 53.26 | 33.95 | [5 empty] | 0 | 21.488 | 330 | 1.6111 | 1.4562 | 0.24167 | 0.11538 | 1.3408 | 83.2249
2010-12-08 | 17:10 | 0 | 21.576 | 0 | 0 | 0 | 47.453 | 40.124 | 26.73 | 26.537 | 18.178 | 24.104 | 17.386 | 0 | 0 | 54.425 | 54.31 | 44.634 | 25.477 | 0 | 0 | 53.209 | 33.921 | [5 empty] | 0 | 20.916 | 331 | 1.5336 | 1.3826 | 0.23853 | 0.11538 | 1.2672 | 82.6274
2010-12-08 | 17:11 | 0 | 21.606 | 0 | 0 | 0 | 47.045 | 40.059 | 26.76 | 26.591 | 17.911 | 24.085 | 17.368 | 0 | 0 | 54.453 | 54.315 | 44.685 | 25.507 | 0 | 0 | 53.304 | 33.926 | [5 empty] | 0 | 20.454 | 332 | 1.5388 | 1.3875 | 0.23874 | 0.11538 | 1.2722 | 82.6697
2010-12-08 | 17:12 | 0 | 21.576 | 0 | 0 | 0 | 46.559 | 39.865 | 26.73 | 26.512 | 18.128 | 24.009 | 17.263 | 0 | 0 | 54.355 | 54.287 | 44.564 | 25.453 | 0 | 0 | 53.276 | 33.873 | [5 empty] | 0 | 20.047 | 333 | 1.5694 | 1.4166 | 0.23998 | 0.11538 | 1.3012 | 82.911
2010-12-08 | 17:13 | 0 | 21.552 | 0 | 0 | 0 | 46.123 | 39.703 | 26.752 | 26.466 | 17.509 | 24.055 | 16.67 | 0 | 0 | 54.446 | 54.287 | 44.61 | 25.502 | 0 | 0 | 53.255 | 33.873 | [5 empty] | 0 | 19.657 | 334 | 1.7421 | 1.5807 | 0.24698 | 0.11538 | 1.4654 | 84.1147
2010-12-08 | 17:14 | 0 | 21.53 | 0 | 0 | 0 | 45.689 | 39.538 | 26.777 | 26.466 | 17.534 | 24.055 | 16.152 | 0 | 0 | 54.401 | 54.287 | 44.634 | 25.502 | 0 | 0 | 53.255 | 33.897 | [5 empty] | 0 | 19.223 | 335 | 1.8929 | 1.7241 | 0.25309 | 0.11538 | 1.6087 | 84.9865
2010-12-08 | 17:15 | 0 | 21.606 | 0 | 0 | 0 | 45.28 | 39.401 | 26.782 | 26.495 | 17.59 | 24.014 | 16.576 | 1 | 0 | 54.429 | 54.315 | 44.615 | 25.553 | 0 | 0 | 53.213 | 33.95 | [5 empty] | 0 | 18.785 | 336 | 1.7695 | 1.6068 | 0.24809 | 0.11538 | 1.4914 | 84.284
2010-12-08 | 17:16 | 0 | 21.53 | 0 | 0 | 0 | 44.839 | 39.231 | 26.826 | 26.416 | 17.386 | 24.009 | 16.72 | 0 | 0 | 54.401 | 54.264 | 44.587 | 25.524 | 0 | 0 | 53.185 | 33.921 | [5 empty] | 0 | 18.423 | 337 | 1.7275 | 1.5669 | 0.24639 | 0.11538 | 1.4515 | 84.0225
2010-12-08 | 17:17 | 0 | 21.559 | 0 | 0 | 0 | 44.453 | 39.143 | 26.904 | 26.495 | 17.492 | 24.038 | 16.677 | 0 | 0 | 54.429 | 54.268 | 44.615 | 25.531 | 0 | 0 | 53.167 | 33.998 | [5 empty] | 0 | 17.958 | 338 | 1.7401 | 1.5788 | 0.2469 | 0.11538 | 1.4634 | 84.1019
2010-12-08 | 17:18 | 0 | 21.53 | 0 | 0 | 0 | 43.956 | 39.021 | 26.85 | 26.466 | 17.338 | 23.984 | 16.795 | 0 | 0 | 54.401 | 54.287 | 44.61 | 25.502 | 0 | 0 | 53.185 | 33.969 | [5 empty] | 0 | 17.49 | 339 | 1.7057 | 1.5461 | 0.2455 | 0.11538 | 1.4308 | 83.8813
2010-12-08 | 17:19 | 0 | 21.552 | 0 | 0 | 0 | 38.033 | 38.222 | 26.657 | 26.537 | 17.215 | 23.96 | 16.325 | 0 | 0 | 54.401 | 54.264 | 44.634 | 25.477 | 0 | 0 | 53.185 | 33.969 | [5 empty] | 0 | 11.496 | 340 | 1.8426 | 1.6762 | 0.25105 | 0.11538 | 1.5609 | 84.7112
2010-12-08 | 17:20 | 0 | 21.53 | 0 | 0 | 0 | 34.885 | 36.342 | 26.657 | 26.537 | 17.288 | 23.96 | 16.647 | 0 | 0 | 54.31 | 54.217 | 44.54 | 25.502 | 0 | 0 | 53.185 | 33.969 | [5 empty] | 0 | 8.348 | 341 | 1.7488 | 1.5871 | 0.24725 | 0.11538 | 1.4717 | 84.1566
2010-12-08 | 17:21 | 0 | 21.505 | 0 | 1 | 0 | 32.84 | 34.744 | 26.85 | 26.537 | 17.338 | 24.009 | 16.77 | 0 | 0 | 54.378 | 54.24 | 44.61 | 25.502 | 0 | 0 | 53.118 | 33.991 | [5 empty] | 0 | 6.303 | 342 | 1.713 | 1.5531 | 0.2458 | 0.11538 | 1.4377 | 83.9288
2010-12-08 | 17:22 | 0 | 21.559 | 0 | 0 | 0 | 32.493 | 34.302 | 27.025 | 26.542 | 18.158 | 24.014 | 16.576 | 0 | 0 | 54.427 | 54.266 | 44.636 | 25.529 | 0 | 0 | 53.167 | 34.019 | [5 empty] | 0 | 5.951 | 343 | 1.7695 | 1.6068 | 0.24809 | 0.11538 | 1.4914 | 84.284
2010-12-08 | 17:23 | 0 | 21.559 | 0 | 0 | 0 | 31.24 | 34.302 | 27.071 | 26.47 | 27.915 | 23.964 | 16.825 | 0 | 0 | 54.404 | 54.266 | 44.592 | 25.529 | 0 | 0 | 53.167 | 34.019 | [5 empty] | 0 | 4.77 | 344 | 1.697 | 1.5378 | 0.24515 | 0.11538 | 1.4225 | 83.8237
2010-12-08 | 17:24 | 0 | 21.525 | 0 | 1 | 0 | 36.875 | 35.842 | 26.941 | 26.458 | 18.618 | 23.906 | 16.592 | 0 | 0 | 54.348 | 54.21 | 44.559 | 25.472 | 0 | 0 | 53.178 | 33.938 | [5 empty] | 0 | 10.417 | 345 | 1.7648 | 1.6023 | 0.2479 | 0.11538 | 1.4869 | 84.2555
2010-12-08 | 17:25 | 0 | 21.5 | 0 | 0 | 0 | 51.323 | 38.404 | 26.892 | 26.458 | 17.876 | 23.93 | 16.74 | 0 | 0 | 54.327 | 54.21 | 44.536 | 25.472 | 0 | 0 | 53.178 | 33.916 | [5 empty] | 0 | 24.865 | 346 | 1.7217 | 1.5614 | 0.24615 | 0.11538 | 1.446 | 83.9852
2010-12-08 | 17:26 | 0 | 21.525 | 0 | 1 | 0 | 51.071 | 39.389 | 26.747 | 26.483 | 18.072 | 23.93 | 16.863 | 1 | 0 | 54.327 | 54.21 | 44.559 | 25.495 | 0 | 0 | 53.178 | 33.869 | [5 empty] | 0 | 24.588 | 347 | 1.6859 | 1.5273 | 0.2447 | 0.11538 | 1.4119 | 83.75
2010-12-08 | 17:27 | 0 | 21.525 | 0 | 0 | 0 | 47.516 | 39.227 | 26.676 | 26.458 | 17.901 | 23.93 | 16.961 | 0 | 0 | 54.303 | 54.189 | 44.536 | 25.472 | 0 | 0 | 53.225 | 33.869 | [5 empty] | 0 | 21.058 | 348 | 1.6574 | 1.5002 | 0.24354 | 0.11538 | 1.3848 | 83.5554
2010-12-08 | 17:28 | 0 | 21.525 | 0 | 0 | 0 | 46.828 | 39.109 | 26.627 | 26.458 | 17.529 | 23.906 | 16.838 | 0 | 0 | 54.327 | 54.119 | 44.489 | 25.448 | 0 | 0 | 53.202 | 33.845 | [5 empty] | 0 | 20.37 | 349 | 1.6932 | 1.5342 | 0.245 | 0.11538 | 1.4189 | 83.7986
2010-12-08 | 17:29 | 0 | 21.559 | 0 | 0 | 0 | 46.426 | 39.071 | 26.615 | 26.492 | 17.64 | 23.989 | 17.097 | 0 | 0 | 54.336 | 54.198 | 44.592 | 25.482 | 0 | 0 | 53.211 | 33.902 | [5 empty] | 0 | 19.934 | 350 | 1.6178 | 1.4626 | 0.24194 | 0.11538 | 1.3472 | 83.2739
2010-12-08 | 17:30 | 0 | 21.525 | 0 | 0 | 0 | 46.025 | 38.897 | 26.627 | 26.458 | 17.974 | 23.881 | 17.233 | 0 | 0 | 54.303 | 54.166 | 44.559 | 25.472 | 0 | 0 | 53.157 | 33.869 | [5 empty] | 0 | 19.567 | 351 | 1.5782 | 1.4249 | 0.24034 | 0.11538 | 1.3095 | 82.9782
2010-12-08 | 17:31 | 0 | 21.525 | 0 | 0 | 0 | 45.614 | 38.732 | 26.652 | 26.436 | 17.63 | 23.906 | 17.084 | 0 | 0 | 54.28 | 54.142 | 44.536 | 25.472 | 0 | 0 | 53.134 | 33.869 | [5 empty] | 0 | 19.178 | 352 | 1.6215 | 1.4661 | 0.24209 | 0.11538 | 1.3508 | 83.3014
2010-12-08 | 17:32 | 0 | 21.559 | 0 | 0 | 0 | 45.257 | 38.648 | 26.686 | 26.421 | 17.813 | 23.989 | 17.12 | 0 | 0 | 54.313 | 54.175 | 44.568 | 25.529 | 0 | 0 | 53.19 | 33.926 | [5 empty] | 0 | 18.836 | 353 | 1.6111 | 1.4562 | 0.24167 | 0.11538 | 1.3408 | 83.2249
2010-12-08 | 17:33 | 0 | 21.525 | 0 | 0 | 0 | 44.834 | 38.473 | 26.676 | 26.412 | 17.778 | 23.93 | 17.283 | 0 | 0 | 54.257 | 54.142 | 44.489 | 25.495 | 0 | 0 | 53.134 | 33.869 | [5 empty] | 0 | 18.422 | 354 | 1.5636 | 1.4111 | 0.23975 | 0.11538 | 1.2957 | 82.8658
2010-12-08 | 17:34 | 0 | 21.525 | 0 | 0 | 0 | 44.465 | 38.38 | 26.701 | 26.387 | 18.173 | 23.955 | 17.258 | 0 | 0 | 54.28 | 54.142 | 44.512 | 25.495 | 0 | 0 | 53.134 | 33.893 | [5 empty] | 0 | 18.078 | 355 | 1.5709 | 1.418 | 0.24004 | 0.11538 | 1.3026 | 82.9222
2010-12-08 | 17:35 | 0 | 21.525 | 0 | 0 | 0 | 44.044 | 38.263 | 26.701 | 26.363 | 18.123 | 23.93 | 17.308 | 0 | 0 | 54.28 | 54.142 | 44.512 | 25.495 | 0 | 0 | 53.134 | 33.893 | [5 empty] | 0 | 17.681 | 356 | 1.5563 | 1.4041 | 0.23945 | 0.11538 | 1.2888 | 82.8087
2010-12-08 | 17:36 | 0 | 21.559 | 0 | 0 | 0 | 43.654 | 38.203 | 26.757 | 26.446 | 17.763 | 23.989 | 17.072 | 0 | 0 | 54.313 | 54.175 | 44.498 | 25.507 | 0 | 0 | 53.143 | 33.926 | [5 empty] | 0 | 17.208 | 357 | 1.625 | 1.4695 | 0.24224 | 0.11538 | 1.3541 | 83.3266
2010-12-08 | 17:37 | 0 | 21.535 | 0 | 0 | 0 | 38.389 | 37.449 | 26.542 | 26.542 | 17.713 | 23.964 | 17.097 | 0 | 0 | 54.289 | 54.152 | 44.522 | 25.482 | 0 | 0 | 53.12 | 33.902 | [5 empty] | 0 | 11.847 | 358 | 1.6178 | 1.4626 | 0.24194 | 0.11538 | 1.3472 | 83.2739
2010-12-08 | 17:38 | 0 | 21.451 | 0 | 0 | 0 | 34.856 | 35.49 | 26.507 | 26.458 | 17.801 | 23.835 | 17.062 | 0 | 0 | 54.166 | 54.075 | 44.42 | 25.423 | 0 | 0 | 53.02 | 33.821 | [5 empty] | 0 | 8.398 | 359 | 1.6279 | 1.4722 | 0.24235 | 0.11538 | 1.3569 | 83.3476
2010-12-08 | 17:39 | 0 | 21.451 | 0 | 1 | 0 | 32.763 | 34.058 | 26.797 | 26.436 | 17.456 | 23.835 | 17.037 | 0 | 0 | 54.189 | 54.028 | 44.42 | 25.399 | 0 | 0 | 53.041 | 33.821 | [5 empty] | 0 | 6.327 | 360 | 1.6352 | 1.4792 | 0.24265 | 0.11538 | 1.3638 | 83.3997
2010-12-08 | 17:40 | 0 | 21.461 | 0 | 0 | 0 | 31.671 | 33.737 | 26.926 | 26.47 | 25.674 | 23.869 | 16.949 | 0 | 0 | 54.222 | 54.084 | 44.453 | 25.433 | 0 | 0 | 53.052 | 33.83 | [5 empty] | 0 | 5.201 | 361 | 1.6609 | 1.5035 | 0.24369 | 0.11538 | 1.3881 | 83.5796
2010-12-08 | 17:41 | 0 | 21.451 | 0 | 1 | 0 | 31.227 | 34.995 | 26.917 | 26.387 | 21.38 | 23.835 | 16.838 | 0 | 0 | 54.189 | 54.051 | 44.42 | 25.399 | 0 | 0 | 52.996 | 33.821 | [5 empty] | 0 | 4.84 | 362 | 1.6932 | 1.5342 | 0.245 | 0.11538 | 1.4189 | 83.7986
2010-12-08 | 17:42 | 0 | 21.51 | 0 | 0 | 0 | 43.023 | 38.064 | 26.904 | 26.421 | 19.023 | 23.869 | 17.072 | 1 | 0 | 54.201 | 54.086 | 44.48 | 25.482 | 0 | 0 | 53.146 | 33.857 | [5 empty] | 0 | 16.602 | 363 | 1.625 | 1.4695 | 0.24224 | 0.11538 | 1.3541 | 83.3266
2010-12-08 | 17:43 | 0 | 21.505 | 0 | 0 | 0 | 51.239 | 40.174 | 26.777 | 26.392 | 18.128 | 23.79 | 16.966 | 0 | 0 | 54.149 | 54.035 | 44.427 | 25.428 | 0 | 0 | 53.073 | 33.852 | [5 empty] | 0 | 24.847 | 364 | 1.6559 | 1.4988 | 0.24349 | 0.11538 | 1.3834 | 83.5453
2010-12-08 | 17:44 | 0 | 21.481 | 0 | 1 | 0 | 47.203 | 40.078 | 26.657 | 26.367 | 17.906 | 23.839 | 17.089 | 0 | 0 | 54.149 | 54.035 | 44.451 | 25.453 | 0 | 0 | 52.98 | 33.876 | [5 empty] | 0 | 20.836 | 365 | 1.6201 | 1.4648 | 0.24203 | 0.11538 | 1.3494 | 83.2908
2010-12-08 | 17:45 | 0 | 21.505 | 0 | 0 | 0 | 45.873 | 39.892 | 26.61 | 26.345 | 17.906 | 23.79 | 16.893 | 0 | 0 | 54.173 | 54.014 | 44.451 | 25.428 | 0 | 0 | 52.98 | 33.897 | [5 empty] | 0 | 19.528 | 366 | 1.6772 | 1.519 | 0.24435 | 0.11538 | 1.4036 | 83.6911
2010-12-08 | 17:46 | 0 | 21.51 | 0 | 0 | 0 | 45.511 | 39.825 | 26.591 | 26.397 | 17.886 | 23.844 | 17.021 | 0 | 0 | 54.201 | 54.063 | 44.48 | 25.458 | 0 | 0 | 53.031 | 33.926 | [5 empty] | 0 | 19.114 | 367 | 1.6399 | 1.4836 | 0.24284 | 0.11538 | 1.3682 | 83.4328
2010-12-08 | 17:47 | 0 | 21.481 | 0 | 0 | 0 | 45.184 | 39.633 | 26.561 | 26.367 | 17.806 | 23.839 | 17.042 | 0 | 0 | 54.149 | 53.991 | 44.427 | 25.428 | 0 | 0 | 52.959 | 33.897 | [5 empty] | 0 | 18.817 | 368 | 1.6338 | 1.4778 | 0.24259 | 0.11538 | 1.3624 | 83.3893
2010-12-08 | 17:48 | 0 | 21.456 | 0 | 0 | 0 | 44.841 | 39.514 | 26.586 | 26.321 | 17.783 | 23.839 | 16.944 | 0 | 0 | 54.149 | 54.014 | 44.427 | 25.404 | 0 | 0 | 52.98 | 33.897 | [5 empty] | 0 | 18.52 | 369 | 1.6623 | 1.5049 | 0.24375 | 0.11538 | 1.3895 | 83.5896
2010-12-08 | 17:49 | 0 | 21.481 | 0 | 0 | 0 | 44.496 | 39.327 | 26.586 | 26.321 | 18.203 | 23.79 | 17.114 | 0 | 0 | 54.128 | 54.035 | 44.427 | 25.428 | 0 | 0 | 52.98 | 33.876 | [5 empty] | 0 | 18.175 | 370 | 1.6128 | 1.4578 | 0.24174 | 0.11538 | 1.3425 | 83.2377
2010-12-08 | 17:50 | 0 | 21.481 | 0 | 0 | 0 | 44.097 | 39.186 | 26.657 | 26.296 | 18.573 | 23.766 | 17.067 | 0 | 0 | 54.149 | 53.991 | 44.403 | 25.428 | 0 | 0 | 53.003 | 33.921 | [5 empty] | 0 | 17.801 | 371 | 1.6265 | 1.4709 | 0.24229 | 0.11538 | 1.3555 | 83.3371
2010-12-08 | 17:51 | 0 | 21.51 | 0 | 0 | 0 | 43.75 | 39.098 | 26.664 | 26.301 | 18.108 | 23.893 | 16.825 | 0 | 0 | 54.156 | 54.042 | 44.456 | 25.458 | 0 | 0 | 53.101 | 33.926 | [5 empty] | 0 | 17.449 | 372 | 1.697 | 1.5378 | 0.24515 | 0.11538 | 1.4225 | 83.8237
2010-12-08 | 17:52 | 0 | 21.51 | 0 | 0 | 0 | 43.398 | 38.932 | 26.686 | 26.301 | 17.984 | 23.893 | 17.021 | 0 | 0 | 54.156 | 54.019 | 44.432 | 25.458 | 0 | 0 | 53.055 | 33.881 | [5 empty] | 0 | 17.097 | 373 | 1.6399 | 1.4836 | 0.24284 | 0.11538 | 1.3682 | 83.4328
2010-12-08 | 17:53 | 0 | 21.486 | 0 | 0 | 0 | 43.023 | 38.839 | 26.711 | 26.301 | 17.813 | 23.893 | 16.996 | 0 | 0 | 54.177 | 54.019 | 44.432 | 25.458 | 0 | 0 | 53.078 | 33.904 | [5 empty] | 0 | 16.722 | 374 | 1.6472 | 1.4905 | 0.24313 | 0.11538 | 1.3751 | 83.4842
2010-12-08 | 17:54 | 0 | 21.486 | 0 | 0 | 0 | 41.071 | 38.65 | 26.686 | 26.326 | 17.836 | 23.893 | 17.021 | 0 | 0 | 54.177 | 54.019 | 44.48 | 25.458 | 0 | 0 | 53.101 | 33.904 | [5 empty] | 0 | 14.745 | 375 | 1.6399 | 1.4836 | 0.24284 | 0.11538 | 1.3682 | 83.4328
2010-12-08 | 17:55 | 0 | 21.432 | 0 | 0 | 0 | 35.849 | 36.765 | 26.416 | 26.441 | 17.758 | 23.935 | 17.067 | 0 | 0 | 54.105 | 53.991 | 44.403 | 25.428 | 0 | 0 | 53.003 | 33.852 | [5 empty] | 0 | 9.408 | 376 | 1.6265 | 1.4709 | 0.24229 | 0.11538 | 1.3555 | 83.3371
2010-12-08 | 17:56 | 0 | 21.432 | 0 | 1 | 0 | 33.381 | 34.768 | 26.635 | 26.441 | 18.251 | 23.911 | 17.238 | 0 | 0 | 54.128 | 53.991 | 44.379 | 25.404 | 0 | 0 | 53.027 | 33.852 | [5 empty] | 0 | 6.94 | 377 | 1.5767 | 1.4235 | 0.24028 | 0.11538 | 1.3081 | 82.9671
2010-12-08 | 17:57 | 0 | 21.456 | 0 | 0 | 0 | 31.669 | 33.711 | 26.9 | 26.416 | 24.729 | 23.935 | 17.14 | 0 | 0 | 54.128 | 53.991 | 44.379 | 25.428 | 0 | 0 | 53.003 | 33.852 | [5 empty] | 0 | 5.253 | 378 | 1.6052 | 1.4506 | 0.24143 | 0.11538 | 1.3353 | 83.182
2010-12-08 | 17:58 | 0 | 21.481 | 0 | 1 | 0 | 30.754 | 34.534 | 26.9 | 26.392 | 22.442 | 23.96 | 17.089 | 0 | 0 | 54.128 | 53.967 | 44.379 | 25.428 | 0 | 0 | 52.98 | 33.852 | [5 empty] | 0 | 4.362 | 379 | 1.6201 | 1.4648 | 0.24203 | 0.11538 | 1.3494 | 83.2908
2010-12-08 | 17:59 | 0 | 21.456 | 0 | 0 | 0 | 41.372 | 37.306 | 26.801 | 26.367 | 18.819 | 23.984 | 17.042 | 1 | 0 | 54.105 | 53.967 | 44.379 | 25.428 | 0 | 0 | 53.027 | 33.852 | [5 empty] | 0 | 15.005 | 380 | 1.6338 | 1.4778 | 0.24259 | 0.11538 | 1.3624 | 83.3893
2010-12-08 | 18:00 | 0 | 21.456 | 0 | 0 | 0 | 51.145 | 39.327 | 26.706 | 26.345 | 19.141 | 24.009 | 17.19 | 0 | 0 | 54.082 | 53.944 | 44.403 | 25.453 | 0 | 0 | 53.05 | 33.852 | [5 empty] | 0 | 24.8 | 381 | 1.5907 | 1.4368 | 0.24084 | 0.11538 | 1.3214 | 83.0733
2010-12-08 | 18:01 | 0 | 21.456 | 0 | 1 | 0 | 47.18 | 39.093 | 26.561 | 26.345 | 18.869 | 24.031 | 17.089 | 0 | 0 | 54.082 | 53.921 | 44.355 | 25.428 | 0 | 0 | 53.05 | 33.828 | [5 empty] | 0 | 20.835 | 382 | 1.6201 | 1.4648 | 0.24203 | 0.11538 | 1.3494 | 83.2908
2010-12-08 | 18:02 | 0 | 21.446 | 0 | 0 | 0 | 45.791 | 38.94 | 26.527 | 26.358 | 18.241 | 24.045 | 17.006 | 0 | 0 | 54.07 | 53.932 | 44.367 | 25.419 | 0 | 0 | 53.083 | 33.864 | [5 empty] | 0 | 19.433 | 383 | 1.6443 | 1.4877 | 0.24301 | 0.11538 | 1.3724 | 83.4637
2010-12-08 | 18:03 | 0 | 21.422 | 0 | 0 | 0 | 45.38 | 38.799 | 26.502 | 26.333 | 18.341 | 24.045 | 16.908 | 1 | 0 | 54.07 | 53.886 | 44.343 | 25.394 | 0 | 0 | 53.015 | 33.816 | [5 empty] | 0 | 19.047 | 384 | 1.6728 | 1.5149 | 0.24417 | 0.11538 | 1.3995 | 83.6615
2010-12-08 | 18:04 | 0 | 21.422 | 0 | 0 | 0 | 45.035 | 38.705 | 26.456 | 26.333 | 18.512 | 24.119 | 17.006 | 0 | 0 | 54.07 | 53.886 | 44.367 | 25.419 | 0 | 0 | 52.992 | 33.794 | [5 empty] | 0 | 18.702 | 385 | 1.6443 | 1.4877 | 0.24301 | 0.11538 | 1.3724 | 83.4637
2010-12-08 | 18:05 | 0 | 21.446 | 0 | 0 | 0 | 44.669 | 38.564 | 26.478 | 26.311 | 18.686 | 24.119 | 17.006 | 0 | 0 | 54.047 | 53.886 | 44.343 | 25.419 | 0 | 0 | 52.924 | 33.794 | [5 empty] | 0 | 18.358 | 386 | 1.6443 | 1.4877 | 0.24301 | 0.11538 | 1.3724 | 83.4637
2010-12-08 | 18:06 | 0 | 21.446 | 0 | 0 | 0 | 44.322 | 38.471 | 26.478 | 26.311 | 18.193 | 24.143 | 16.785 | 0 | 0 | 54.047 | 53.886 | 44.367 | 25.419 | 0 | 0 | 52.877 | 33.794 | [5 empty] | 0 | 18.011 | 387 | 1.7086 | 1.5489 | 0.24562 | 0.11538 | 1.4335 | 83.9003
2010-12-08 | 18:07 | 0 | 21.446 | 0 | 0 | 0 | 43.992 | 38.33 | 26.576 | 26.287 | 17.773 | 24.19 | 16.662 | 0 | 0 | 54.047 | 53.886 | 44.322 | 25.419 | 0 | 0 | 52.854 | 33.84 | [5 empty] | 0 | 17.705 | 388 | 1.7444 | 1.583 | 0.24707 | 0.11538 | 1.4676 | 84.1293
2010-12-08 | 18:08 | 0 | 21.5 | 0 | 0 | 0 | 43.573 | 38.239 | 26.556 | 26.34 | 18.173 | 24.269 | 16.863 | 0 | 0 | 54.051 | 53.914 | 44.372 | 25.448 | 0 | 0 | 52.835 | 33.893 | [5 empty] | 0 | 17.233 | 389 | 1.6859 | 1.5273 | 0.2447 | 0.11538 | 1.4119 | 83.75
2010-12-08 | 18:09 | 0 | 21.471 | 0 | 0 | 0 | 43.193 | 38.071 | 26.576 | 26.287 | 17.575 | 24.215 | 16.76 | 0 | 0 | 54.047 | 53.862 | 44.343 | 25.419 | 0 | 0 | 52.786 | 33.888 | [5 empty] | 0 | 16.906 | 390 | 1.7159 | 1.5558 | 0.24592 | 0.11538 | 1.4404 | 83.9476
2010-12-08 | 18:10 | 0 | 21.471 | 0 | 0 | 0 | 42.865 | 37.976 | 26.576 | 26.262 | 17.477 | 24.264 | 16.735 | 0 | 0 | 54.047 | 53.886 | 44.343 | 25.419 | 0 | 0 | 52.786 | 33.864 | [5 empty] | 0 | 16.603 | 391 | 1.7232 | 1.5628 | 0.24621 | 0.11538 | 1.4474 | 83.9946
2010-12-08 | 18:11 | 0 | 21.471 | 0 | 0 | 0 | 40.913 | 37.811 | 26.576 | 26.333 | 17.549 | 24.264 | 16.785 | 0 | 0 | 54.023 | 53.862 | 44.322 | 25.419 | 0 | 0 | 52.786 | 33.864 | [5 empty] | 0 | 14.58 | 392 | 1.7086 | 1.5489 | 0.24562 | 0.11538 | 1.4335 | 83.9003
2010-12-08 | 18:12 | 0 | 21.471 | 0 | 0 | 0 | 35.675 | 35.909 | 26.407 | 26.431 | 17.549 | 24.264 | 16.685 | 0 | 0 | 54 | 53.886 | 44.343 | 25.394 | 0 | 0 | 52.807 | 33.888 | [5 empty] | 0 | 9.244 | 393 | 1.7377 | 1.5766 | 0.2468 | 0.11538 | 1.4612 | 84.0872
2010-12-08 | 18:13 | 0 | 21.446 | 0 | 1 | 0 | 33.113 | 33.957 | 26.671 | 26.456 | 17.378 | 24.31 | 16.76 | 0 | 0 | 54.023 | 53.862 | 44.343 | 25.419 | 0 | 0 | 52.807 | 33.912 | [5 empty] | 0 | 6.657 | 394 | 1.7159 | 1.5558 | 0.24592 | 0.11538 | 1.4404 | 83.9476
2010-12-08 | 18:14 | 0 | 21.436 | 0 | 0 | 0 | 31.166 | 33.455 | 26.831 | 26.348 | 17.514 | 24.3 | 16.7 | 0 | 0 | 53.967 | 53.806 | 44.31 | 25.36 | 0 | 0 | 52.754 | 33.854 | [5 empty] | 0 | 4.818 | 395 | 1.7334 | 1.5724 | 0.24662 | 0.11538 | 1.4571 | 84.0596
2010-12-08 | 18:15 | 0 | 21.471 | 0 | 1 | 0 | 29.898 | 35.768 | 26.816 | 26.382 | 17.303 | 24.359 | 16.587 | 0 | 0 | 53.977 | 53.839 | 44.343 | 25.419 | 0 | 0 | 52.786 | 33.888 | [5 empty] | 0 | 3.516 | 396 | 1.7663 | 1.6037 | 0.24796 | 0.11538 | 1.4883 | 84.2644
2010-12-08 | 18:16 | 0 | 21.436 | 0 | 0 | 0 | 29.045 | 38.696 | 26.708 | 26.277 | 17.663 | 24.325 | 16.75 | 0 | 0 | 53.944 | 53.806 | 44.264 | 25.384 | 0 | 0 | 52.754 | 33.83 | [5 empty] | 0 | 2.768 | 397 | 1.7188 | 1.5586 | 0.24603 | 0.11538 | 1.4432 | 83.9665
2010-12-08 | 18:17 | 0 | 21.412 | 0 | 1 | 0 | 28.3 | 39.236 | 26.542 | 26.277 | 17.318 | 24.349 | 16.576 | 0 | 0 | 53.967 | 53.806 | 44.31 | 25.384 | 0 | 0 | 52.707 | 33.782 | [5 empty] | 0 | 2.023 | 398 | 1.7695 | 1.6068 | 0.24809 | 0.11538 | 1.4914 | 84.284
2010-12-08 | 18:18 | 0 | 21.412 | 0 | 0 | 0 | 27.77 | 37.614 | 26.397 | 26.299 | 17.343 | 24.325 | 16.602 | 0 | 0 | 53.923 | 53.785 | 44.288 | 25.384 | 0 | 0 | 52.754 | 33.761 | [5 empty] | 0 | 1.471 | 399 | 1.7619 | 1.5996 | 0.24778 | 0.11538 | 1.4842 | 84.2377
2010-12-08 | 18:19 | 0 | 21.446 | 0 | 1 | 0 | 27.466 | 35.486 | 26.358 | 26.431 | 17.278 | 24.359 | 16.76 | 0 | 0 | 53.956 | 53.839 | 44.322 | 25.419 | 0 | 0 | 52.786 | 33.816 | [5 empty] | 0 | 1.035 | 400 | 1.7159 | 1.5558 | 0.24592 | 0.11538 | 1.4404 | 83.9476
2010-12-08 | 18:20 | 0 | 21.471 | 0 | 0 | 0 | 27.201 | 33.605 | 26.358 | 26.478 | 17.253 | 24.31 | 16.662 | 0 | 0 | 53.977 | 53.818 | 44.322 | 25.419 | 0 | 0 | 52.786 | 33.84 | [5 empty] | 0 | 0.723 | 401 | 1.7444 | 1.583 | 0.24707 | 0.11538 | 1.4676 | 84.1293
2010-12-08 | 18:21 | 0 | 21.436 | 0 | 1 | 0 | 26.998 | 32.105 | 26.348 | 26.397 | 17.343 | 24.3 | 16.649 | 0 | 0 | 53.923 | 53.762 | 44.24 | 25.36 | 0 | 0 | 52.754 | 33.854 | [5 empty] | 0 | 0.601 | 402 | 1.7482 | 1.5866 | 0.24723 | 0.11538 | 1.4712 | 84.153
2010-12-08 | 18:22 | 0 | 21.463 | 0 | 0 | 0 | 26.904 | 30.977 | 26.424 | 26.35 | 17.245 | 24.327 | 16.579 | 0 | 0 | 53.949 | 53.811 | 44.291 | 25.387 | 0 | 0 | 52.803 | 33.833 | [5 empty] | 0 | 0.554 | 403 | 1.7686 | 1.6059 | 0.24805 | 0.11538 | 1.4905 | 84.2787
2010-12-08 | 18:23 | 0 | 21.439 | 0 | 1 | 0 | 26.809 | 30.109 | 26.448 | 26.304 | 17.295 | 24.376 | 16.431 | 0 | 0 | 53.881 | 53.811 | 44.245 | 25.411 | 0 | 0 | 52.779 | 33.787 | [5 empty] | 0 | 0.505 | 404 | 1.8117 | 1.6469 | 0.2498 | 0.11538 | 1.5315 | 84.535
2010-12-08 | 18:24 | 0 | 21.463 | 0 | 0 | 0 | 26.735 | 29.361 | 26.495 | 26.255 | 17.469 | 24.376 | 16.702 | 0 | 0 | 53.925 | 53.787 | 44.245 | 25.387 | 0 | 0 | 52.803 | 33.787 | [5 empty] | 0 | 0.48 | 405 | 1.7328 | 1.5719 | 0.2466 | 0.11538 | 1.4565 | 84.0559
2010-12-08 | 18:25 | 0 | 21.439 | 0 | 1 | 0 | 26.689 | 28.785 | 26.568 | 26.159 | 17.122 | 24.352 | 16.481 | 0 | 0 | 53.902 | 53.766 | 44.245 | 25.387 | 0 | 0 | 52.803 | 33.787 | [5 empty] | 0 | 0.53 | 406 | 1.7971 | 1.6331 | 0.24921 | 0.11538 | 1.5177 | 84.4498
2010-12-08 | 18:26 | 0 | 21.414 | 0 | 0 | 0 | 26.664 | 28.376 | 26.568 | 26.134 | 17.072 | 24.352 | 16.554 | 0 | 0 | 53.881 | 53.766 | 44.197 | 25.365 | 0 | 0 | 52.733 | 33.787 | [5 empty] | 0 | 0.53 | 407 | 1.7759 | 1.6129 | 0.24835 | 0.11538 | 1.4975 | 84.3228
2010-12-08 | 18:27 | 0 | 21.446 | 0 | 1 | 0 | 26.647 | 28.02 | 26.671 | 26.166 | 17.082 | 24.335 | 16.438 | 0 | 0 | 53.888 | 53.773 | 44.252 | 25.419 | 0 | 0 | 52.742 | 33.842 | [5 empty] | 0 | 0.481 | 408 | 1.8097 | 1.645 | 0.24972 | 0.11538 | 1.5296 | 84.5232
2010-12-08 | 18:28 | 0 | 21.439 | 0 | 0 | 0 | 26.568 | 27.797 | 26.64 | 26.11 | 17.172 | 24.278 | 16.38 | 0 | 0 | 53.858 | 53.743 | 44.197 | 25.365 | 0 | 0 | 52.756 | 33.833 | [5 empty] | 0 | 0.458 | 409 | 1.8265 | 1.661 | 0.2504 | 0.11538 | 1.5456 | 84.6205
2010-12-08 | 18:29 | 0 | 21.439 | 0 | 1 | 0 | 26.47 | 27.603 | 26.615 | 26.159 | 17.049 | 24.352 | 16.481 | 0 | 0 | 53.834 | 53.72 | 44.149 | 25.365 | 0 | 0 | 52.733 | 33.833 | [5 empty] | 0 | 0.311 | 410 | 1.7971 | 1.6331 | 0.24921 | 0.11538 | 1.5177 | 84.4498
2010-12-08 | 18:30 | 0 | 21.439 | 0 | 0 | 0 | 26.424 | 27.434 | 26.615 | 26.23 | 16.974 | 24.327 | 16.406 | 0 | 0 | 53.787 | 53.696 | 44.149 | 25.387 | 0 | 0 | 52.779 | 33.811 | [5 empty] | 0 | 0.194 | 411 | 1.819 | 1.6538 | 0.25009 | 0.11538 | 1.5384 | 84.5771
2010-12-08 | 18:31 | 0 | 21.463 | 0 | 1 | 0 | 26.375 | 27.338 | 26.615 | 26.206 | 17.024 | 24.327 | 16.38 | 0 | 0 | 53.766 | 53.673 | 44.125 | 25.365 | 0 | 0 | 52.803 | 33.787 | [5 empty] | 0 | 0.169 | 412 | 1.8265 | 1.661 | 0.2504 | 0.11538 | 1.5456 | 84.6205
2010-12-08 | 18:32 | 0 | 21.439 | 0 | 0 | 0 | 26.304 | 27.218 | 26.664 | 26.279 | 16.825 | 24.278 | 16.38 | 0 | 0 | 53.743 | 53.673 | 44.149 | 25.34 | 0 | 0 | 52.803 | 33.787 | [5 empty] | 0 | 0.025 | 413 | 1.8265 | 1.661 | 0.2504 | 0.11538 | 1.5456 | 84.6205
2010-12-08 | 18:33 | 0 | 21.439 | 0 | 1 | 0 | 26.255 | 27.169 | 26.689 | 26.279 | 16.851 | 24.256 | 16.406 | 0 | 0 | 53.72 | 53.65 | 44.125 | 25.34 | 0 | 0 | 52.803 | 33.787 | [5 empty] | 0 | -0.024 | 414 | 1.819 | 1.6538 | 0.25009 | 0.11538 | 1.5384 | 84.5771
2010-12-08 | 18:34 | 0 | 21.446 | 0 | 0 | 0 | 26.262 | 27.13 | 26.696 | 26.336 | 17.006 | 24.384 | 16.438 | 0 | 0 | 53.727 | 53.68 | 44.157 | 25.372 | 0 | 0 | 52.833 | 33.842 | [5 empty] | 0 | -0.074 | 415 | 1.8097 | 1.645 | 0.24972 | 0.11538 | 1.5296 | 84.5232
2010-12-08 | 18:35 | 0 | 21.439 | 0 | 1 | 0 | 26.206 | 27.025 | 26.689 | 26.326 | 16.727 | 24.278 | 16.406 | 0 | 0 | 53.696 | 53.629 | 44.104 | 25.34 | 0 | 0 | 52.803 | 33.833 | [5 empty] | 0 | -0.12 | 416 | 1.819 | 1.6538 | 0.25009 | 0.11538 | 1.5384 | 84.5771
2010-12-08 | 18:36 | 0 | 21.463 | 0 | 0 | 0 | 26.206 | 26.929 | 26.689 | 26.35 | 16.974 | 24.232 | 16.652 | 0 | 0 | 53.696 | 53.605 | 44.125 | 25.34 | 0 | 0 | 52.756 | 33.811 | [5 empty] | 0 | -0.144 | 417 | 1.7473 | 1.5857 | 0.24719 | 0.11538 | 1.4703 | 84.1476
2010-12-08 | 18:37 | 0 | 21.463 | 1 | 1 | 0 | 26.255 | 26.858 | 26.689 | 26.326 | 16.974 | 24.232 | 16.456 | 0 | 0 | 53.65 | 53.605 | 44.104 | 25.34 | 0 | 0 | 52.733 | 33.787 | [5 empty] | 0 | -0.071 | 418 | 1.8044 | 1.64 | 0.2495 | 0.11538 | 1.5246 | 84.4926
2010-12-08 | 18:38 | 0 | 21.439 | 0 | 0 | 0 | 26.23 | 26.809 | 26.76 | 26.326 | 16.949 | 24.183 | 16.529 | 0 | 0 | 53.65 | 53.605 | 44.08 | 25.34 | 0 | 0 | 52.712 | 33.739 | [5 empty] | 0 | -0.096 | 419 | 1.7832 | 1.6198 | 0.24864 | 0.11538 | 1.5044 | 84.3666
2010-12-08 | 18:39 | 0 | 21.463 | 0 | 1 | 0 | 26.255 | 26.76 | 26.784 | 26.375 | 17.024 | 24.207 | 16.652 | 0 | 0 | 53.65 | 53.605 | 44.08 | 25.34 | 0 | 0 | 52.712 | 33.739 | [5 empty] | 0 | -0.12 | 420 | 1.7473 | 1.5857 | 0.24719 | 0.11538 | 1.4703 | 84.1476
2010-12-08 | 18:40 | 0 | 21.463 | 0 | 0 | 0 | 26.23 | 26.735 | 26.858 | 26.375 | 16.974 | 24.063 | 16.506 | 0 | 0 | 53.629 | 53.582 | 44.056 | 25.365 | 0 | 0 | 52.733 | 33.739 | [5 empty] | 0 | -0.145 | 421 | 1.7899 | 1.6261 | 0.24891 | 0.11538 | 1.5108 | 84.4066
2010-12-08 | 18:41 | 0 | 21.439 | 0 | 1 | 0 | 26.23 | 26.713 | 26.929 | 26.399 | 16.851 | 24.087 | 16.554 | 0 | 0 | 53.605 | 53.559 | 44.08 | 25.316 | 0 | 0 | 52.712 | 33.763 | [5 empty] | 0 | -0.169 | 422 | 1.7759 | 1.6129 | 0.24835 | 0.11538 | 1.4975 | 84.3228
2010-12-08 | 18:42 | 0 | 21.436 | 0 | 0 | 0 | 26.203 | 26.637 | 26.976 | 26.397 | 16.798 | 23.94 | 16.28 | 0 | 0 | 53.556 | 53.533 | 44.054 | 25.289 | 0 | 0 | 52.639 | 33.737 | [5 empty] | 0 | -0.194 | 423 | 1.8557 | 1.6887 | 0.25158 | 0.11538 | 1.5733 | 84.7843
2010-12-08 | 18:43 | 0 | 21.436 | 0 | 1 | 0 | 26.228 | 26.566 | 27.022 | 26.348 | 17.021 | 23.915 | 16.403 | 0 | 0 | 53.489 | 53.465 | 43.96 | 25.264 | 0 | 0 | 52.663 | 33.761 | [5 empty] | 0 | -0.12 | 424 | 1.8198 | 1.6546 | 0.25013 | 0.11538 | 1.5393 | 84.5821
2010-12-08 | 18:44 | 0 | 21.436 | 0 | 0 | 0 | 26.228 | 26.613 | 27.12 | 26.397 | 16.873 | 23.891 | 16.305 | 0 | 0 | 53.533 | 53.51 | 44.006 | 25.264 | 0 | 0 | 52.686 | 33.737 | [5 empty] | 0 | -0.169 | 425 | 1.8484 | 1.6818 | 0.25129 | 0.11538 | 1.5664 | 84.7438
2010-12-08 | 18:45 | 0 | 21.38 | 0 | 1 | 0 | 26.171 | 26.581 | 27.064 | 26.436 | 16.888 | 23.859 | 16.345 | 0 | 0 | 53.503 | 53.479 | 43.975 | 25.257 | 0 | 0 | 52.632 | 33.706 | [5 empty] | 0 | -0.265 | 426 | 1.8367 | 1.6707 | 0.25081 | 0.11538 | 1.5553 | 84.6784
2010-12-08 | 18:46 | 0 | 21.461 | 0 | 0 | 0 | 26.228 | 26.588 | 27.071 | 26.517 | 16.898 | 23.866 | 16.255 | 0 | 0 | 53.51 | 53.489 | 44.006 | 25.289 | 0 | 0 | 52.686 | 33.737 | [5 empty] | 0 | -0.289 | 427 | 1.8629 | 1.6956 | 0.25188 | 0.11538 | 1.5802 | 84.8244
2010-12-08 | 18:47 | 0 | 21.436 | 0 | 1 | 0 | 26.228 | 26.613 | 26.998 | 26.637 | 16.898 | 23.82 | 16.059 | 0 | 0 | 53.533 | 53.51 | 44.006 | 25.289 | 0 | 0 | 52.686 | 33.713 | [5 empty] | 0 | -0.409 | 428 | 1.92 | 1.7499 | 0.25419 | 0.11538 | 1.6345 | 85.1285
2010-12-08 | 18:48 | 0 | 21.429 | 0 | 0 | 0 | 26.22 | 26.581 | 26.919 | 26.605 | 16.84 | 23.788 | 16.049 | 0 | 0 | 53.479 | 53.458 | 43.975 | 25.232 | 0 | 0 | 52.632 | 33.682 | [5 empty] | 0 | -0.385 | 429 | 1.9229 | 1.7526 | 0.25431 | 0.11538 | 1.6373 | 85.1436
2010-12-08 | 18:49 | 0 | 21.429 | 0 | 1 | 0 | 26.22 | 26.556 | 26.846 | 26.654 | 16.667 | 23.763 | 15.951 | 0 | 0 | 53.479 | 53.435 | 43.975 | 25.257 | 0 | 0 | 52.656 | 33.682 | [5 empty] | 0 | -0.434 | 430 | 1.9515 | 1.7798 | 0.25546 | 0.11538 | 1.6644 | 85.2885
2010-12-08 | 18:50 | 0 | 21.429 | 0 | 0 | 0 | 26.22 | 26.581 | 26.799 | 26.725 | 16.74 | 23.788 | 15.976 | 0 | 0 | 53.458 | 53.458 | 43.999 | 25.232 | 0 | 0 | 52.656 | 33.682 | [5 empty] | 0 | -0.505 | 431 | 1.9442 | 1.7728 | 0.25517 | 0.11538 | 1.6575 | 85.2519
2010-12-08 | 18:51 | 0 | 21.429 | 0 | 1 | 0 | 26.269 | 26.556 | 26.774 | 26.725 | 16.544 | 23.739 | 15.878 | 0 | 0 | 53.458 | 53.435 | 43.975 | 25.232 | 0 | 0 | 52.679 | 33.706 | [5 empty] | 0 | -0.456 | 432 | 1.9727 | 1.8 | 0.25632 | 0.11538 | 1.6846 | 85.3937
2010-12-08 | 18:52 | 0 | 21.429 | 0 | 0 | 0 | 26.269 | 26.556 | 26.725 | 26.701 | 16.617 | 23.739 | 15.754 | 0 | 0 | 53.458 | 53.435 | 43.951 | 25.208 | 0 | 0 | 52.632 | 33.706 | [5 empty] | 0 | -0.432 | 433 | 2.0088 | 1.8343 | 0.25779 | 0.11538 | 1.7189 | 85.5674
2010-12-08 | 18:53 | 1 | 21.429 | 0 | 1 | 0 | 26.34 | 26.581 | 26.701 | 26.679 | 26.002 | 23.69 | 15.802 | 0 | 0 | 53.458 | 53.412 | 44.023 | 25.232 | 0 | 0 | 52.585 | 33.73 | [5 empty] | 21.429 | -0.339 | 434 | 1.9949 | 1.821 | 0.25722 | 0.11538 | 1.7056 | 85.5009
2010-12-08 | 18:54 | 0 | 21.405 | 0 | 0 | 0 | 36.409 | 26.556 | 26.654 | 26.605 | 19.013 | 23.668 | 15.802 | 0 | 0 | 53.412 | 53.412 | 43.975 | 25.208 | 0 | 0 | 52.585 | 33.706 | [5 empty] | 0 | 9.804 | 435 | 1.9949 | 1.821 | 0.25722 | 0.11538 | 1.7056 | 85.5009
2010-12-08 | 18:55 | 0 | 21.405 | 0 | 1 | 0 | 54.077 | 26.605 | 26.654 | 26.581 | 17.705 | 23.668 | 15.729 | 1 | 0 | 53.412 | 53.412 | 43.975 | 25.208 | 0 | 0 | 52.609 | 33.706 | [5 empty] | 0 | 27.496 | 436 | 2.0161 | 1.8412 | 0.25808 | 0.11538 | 1.7258 | 85.6017
2010-12-08 | 18:56 | 0 | 21.429 | 0 | 0 | 0 | 49.467 | 26.581 | 26.63 | 26.534 | 17.185 | 23.668 | 15.729 | 0 | 0 | 53.388 | 53.388 | 43.929 | 25.208 | 0 | 0 | 52.609 | 33.706 | [5 empty] | 0 | 22.933 | 437 | 2.0161 | 1.8412 | 0.25808 | 0.11538 | 1.7258 | 85.6017
2010-12-08 | 18:57 | 0 | 21.38 | 0 | 0 | 0 | 44.446 | 26.556 | 26.556 | 26.51 | 16.964 | 23.643 | 15.629 | 0 | 0 | 53.388 | 53.388 | 43.975 | 25.183 | 0 | 0 | 52.585 | 33.706 | [5 empty] | 0 | 17.936 | 438 | 2.0452 | 1.8689 | 0.25926 | 0.11538 | 1.7535 | 85.7363
2010-12-08 | 18:58 | 0 | 21.429 | 0 | 0 | 0 | 43.458 | 26.605 | 26.534 | 26.556 | 16.765 | 23.69 | 15.654 | 0 | 0 | 53.365 | 53.365 | 43.975 | 25.208 | 0 | 0 | 52.609 | 33.658 | [5 empty] | 0 | 16.902 | 439 | 2.038 | 1.862 | 0.25897 | 0.11538 | 1.7466 | 85.703
2010-12-08 | 18:59 | 0 | 21.429 | 0 | 0 | 0 | 42.894 | 26.605 | 26.556 | 26.51 | 16.667 | 23.619 | 15.531 | 0 | 0 | 53.342 | 53.365 | 43.975 | 25.208 | 0 | 0 | 52.585 | 33.682 | [5 empty] | 0 | 16.384 | 440 | 2.0738 | 1.896 | 0.26042 | 0.11538 | 1.7806 | 85.8645
2010-12-08 | 19:00 | 0 | 21.405 | 0 | 0 | 0 | 42.308 | 26.605 | 26.51 | 26.485 | 16.866 | 23.69 | 15.531 | 0 | 0 | 53.365 | 53.342 | 43.951 | 25.208 | 0 | 0 | 52.632 | 33.658 | [5 empty] | 0 | 15.823 | 441 | 2.0738 | 1.896 | 0.26042 | 0.11538 | 1.7806 | 85.8645
2010-12-08 | 19:01 | 0 | 21.429 | 0 | 0 | 0 | 41.695 | 26.605 | 26.485 | 26.51 | 16.765 | 23.668 | 15.506 | 0 | 0 | 53.365 | 53.342 | 43.951 | 25.208 | 0 | 0 | 52.609 | 33.658 | [5 empty] | 0 | 15.185 | 442 | 2.0811 | 1.9029 | 0.26071 | 0.11538 | 1.7876 | 85.8966
2010-12-08 | 19:02 | 0 | 21.481 | 0 | 0 | 0 | 41.088 | 26.657 | 26.537 | 26.512 | 16.768 | 23.692 | 15.583 | 0 | 0 | 53.367 | 53.346 | 43.953 | 25.21 | 0 | 0 | 52.588 | 33.684 | [5 empty] | 0 | 14.576 | 443 | 2.0586 | 1.8816 | 0.25981 | 0.11538 | 1.7662 | 85.7969
2010-12-08 | 19:03 | 0 | 21.456 | 0 | 0 | 0 | 40.454 | 26.681 | 26.463 | 26.512 | 16.619 | 23.717 | 15.583 | 1 | 0 | 53.367 | 53.367 | 43.977 | 25.235 | 0 | 0 | 52.567 | 33.684 | [5 empty] | 0 | 13.942 | 444 | 2.0586 | 1.8816 | 0.25981 | 0.11538 | 1.7662 | 85.7969
2010-12-08 | 19:04 | 0 | 21.456 | 0 | 0 | 0 | 39.889 | 26.681 | 26.488 | 26.512 | 16.571 | 23.692 | 15.508 | 0 | 0 | 53.346 | 53.346 | 43.977 | 25.235 | 0 | 0 | 52.567 | 33.66 | [5 empty] | 0 | 13.377 | 445 | 2.0805 | 1.9024 | 0.26069 | 0.11538 | 1.787 | 85.8941
2010-12-08 | 19:05 | 0 | 21.481 | 0 | 0 | 0 | 39.301 | 26.728 | 26.463 | 26.488 | 16.619 | 23.692 | 15.46 | 0 | 0 | 53.367 | 53.367 | 43.977 | 25.21 | 0 | 0 | 52.543 | 33.66 | [5 empty] | 0 | 12.813 | 446 | 2.0944 | 1.9157 | 0.26126 | 0.11538 | 1.8003 | 85.9552
2010-12-08 | 19:06 | 0 | 21.456 | 0 | 0 | 0 | 38.739 | 26.752 | 26.439 | 26.512 | 16.546 | 23.67 | 15.41 | 0 | 0 | 53.346 | 53.346 | 44.025 | 25.21 | 0 | 0 | 52.52 | 33.708 | [5 empty] | 0 | 12.227 | 447 | 2.109 | 1.9295 | 0.26185 | 0.11538 | 1.8141 | 86.018
2010-12-08 | 19:07 | 0 | 21.456 | 0 | 1 | 0 | 34.249 | 26.971 | 26.392 | 26.537 | 16.373 | 23.717 | 15.337 | 0 | 0 | 53.323 | 53.346 | 43.977 | 25.235 | 0 | 0 | 52.588 | 33.708 | [5 empty] | 0 | 7.712 | 448 | 2.1303 | 1.9497 | 0.26271 | 0.11538 | 1.8343 | 86.1082
2010-12-08 | 19:08 | 0 | 21.456 | 0 | 0 | 0 | 31.835 | 27.667 | 26.367 | 26.439 | 16.275 | 23.692 | 15.385 | 0 | 0 | 53.323 | 53.346 | 44.001 | 25.235 | 0 | 0 | 52.567 | 33.708 | [5 empty] | 0 | 5.396 | 449 | 2.1163 | 1.9364 | 0.26214 | 0.11538 | 1.821 | 86.0491
2010-12-08 | 19:09 | 0 | 21.424 | 0 | 1 | 0 | 30.094 | 32.117 | 26.24 | 26.287 | 16.242 | 23.66 | 15.428 | 0 | 0 | 53.293 | 53.293 | 43.97 | 25.178 | 0 | 0 | 52.536 | 33.629 | [5 empty] | 0 | 3.807 | 450 | 2.1038 | 1.9245 | 0.26163 | 0.11538 | 1.8091 | 85.9955
2010-12-08 | 19:10 | 0 | 21.481 | 0 | 1 | 0 | 29.04 | 38.102 | 26.223 | 26.272 | 16.3 | 23.67 | 15.36 | 0 | 0 | 53.346 | 53.323 | 44.025 | 25.235 | 0 | 0 | 52.567 | 33.66 | [5 empty] | 0 | 2.768 | 451 | 2.1236 | 1.9434 | 0.26244 | 0.11538 | 1.828 | 86.08
2010-12-08 | 19:11 | 0 | 21.449 | 0 | 0 | 0 | 28.118 | 39.459 | 26.046 | 26.24 | 16.315 | 23.638 | 15.254 | 0 | 0 | 53.293 | 53.269 | 43.994 | 25.203 | 0 | 0 | 52.557 | 33.677 | [5 empty] | 0 | 1.878 | 452 | 2.1544 | 1.9727 | 0.26369 | 0.11538 | 1.8573 | 86.2086
2010-12-08 | 19:12 | 0 | 21.449 | 0 | 1 | 0 | 27.515 | 36.99 | 26.022 | 26.191 | 16.34 | 23.614 | 15.254 | 0 | 0 | 53.293 | 53.293 | 43.994 | 25.203 | 0 | 0 | 52.513 | 33.677 | [5 empty] | 0 | 1.324 | 453 | 2.1544 | 1.9727 | 0.26369 | 0.11538 | 1.8573 | 86.2086
2010-12-08 | 19:13 | 0 | 21.424 | 0 | 0 | 0 | 27.081 | 34.218 | 25.975 | 26.12 | 16.292 | 23.589 | 15.279 | 0 | 0 | 53.316 | 53.316 | 43.97 | 25.203 | 0 | 0 | 52.466 | 33.653 | [5 empty] | 0 | 0.961 | 454 | 2.1472 | 1.9658 | 0.26339 | 0.11538 | 1.8504 | 86.1786
2010-12-08 | 19:14 | 0 | 21.4 | 0 | 1 | 0 | 26.816 | 32.213 | 25.951 | 26.071 | 16.192 | 23.614 | 15.204 | 0 | 0 | 53.337 | 53.316 | 44.018 | 25.227 | 0 | 0 | 52.466 | 33.677 | [5 empty] | 0 | 0.745 | 455 | 2.169 | 1.9865 | 0.26428 | 0.11538 | 1.8711 | 86.268
2010-12-08 | 19:15 | 0 | 21.449 | 0 | 0 | 0 | 26.696 | 30.769 | 26.095 | 25.975 | 23.685 | 23.589 | 15.204 | 0 | 0 | 53.337 | 53.316 | 43.97 | 25.227 | 0 | 0 | 52.42 | 33.653 | [5 empty] | 0 | 0.721 | 456 | 2.169 | 1.9865 | 0.26428 | 0.11538 | 1.8711 | 86.268
2010-12-08 | 19:16 | 0 | 21.481 | 0 | 1 | 0 | 29.185 | 29.763 | 26.247 | 25.884 | 22.873 | 23.597 | 15.211 | 0 | 0 | 53.367 | 53.323 | 44.049 | 25.235 | 0 | 0 | 52.473 | 33.66 | [5 empty] | 0 | 3.301 | 457 | 2.167 | 1.9846 | 0.26419 | 0.11538 | 1.8692 | 86.2597
2010-12-08 | 19:17 | 0 | 21.449 | 0 | 0 | 0 | 48.958 | 28.937 | 26.311 | 25.83 | 18.982 | 23.589 | 15.179 | 0 | 0 | 53.36 | 53.316 | 43.946 | 25.227 | 0 | 0 | 52.443 | 33.653 | [5 empty] | 0 | 23.128 | 458 | 2.1763 | 1.9935 | 0.26457 | 0.11538 | 1.8781 | 86.2974
2010-12-08 | 19:18 | 0 | 21.449 | 0 | 1 | 0 | 52.305 | 28.334 | 26.336 | 25.853 | 17.625 | 23.614 | 15.131 | 1 | 0 | 53.36 | 53.316 | 43.994 | 25.203 | 0 | 0 | 52.399 | 33.629 | [5 empty] | 0 | 26.452 | 459 | 2.1903 | 2.0067 | 0.26514 | 0.11538 | 1.8914 | 86.3533
2010-12-08 | 19:19 | 0 | 21.449 | 0 | 0 | 0 | 42.865 | 27.973 | 26.36 | 25.877 | 17.23 | 23.54 | 15.156 | 0 | 0 | 53.36 | 53.293 | 43.946 | 25.203 | 0 | 0 | 52.443 | 33.629 | [5 empty] | 0 | 16.988 | 460 | 2.183 | 1.9998 | 0.26484 | 0.11538 | 1.8844 | 86.3242
2010-12-08 | 19:20 | 0 | 21.449 | 0 | 0 | 0 | 40.822 | 27.829 | 26.385 | 25.781 | 16.835 | 23.54 | 15.131 | 0 | 0 | 53.36 | 53.269 | 43.946 | 25.203 | 0 | 0 | 52.443 | 33.608 | [5 empty] | 0 | 15.041 | 461 | 2.1903 | 2.0067 | 0.26514 | 0.11538 | 1.8914 | 86.3533
2010-12-08 | 19:21 | 0 | 21.449 | 0 | 0 | 0 | 40.351 | 27.829 | 26.36 | 25.781 | 16.637 | 23.54 | 15.156 | 0 | 0 | 53.337 | 53.269 | 43.946 | 25.178 | 0 | 0 | 52.466 | 33.629 | [5 empty] | 0 | 14.57 | 462 | 2.183 | 1.9998 | 0.26484 | 0.11538 | 1.8844 | 86.3242
2010-12-08 | 19:22 | 0 | 21.436 | 0 | 0 | 0 | 40.009 | 27.792 | 26.348 | 25.769 | 16.305 | 23.528 | 15.068 | 0 | 0 | 53.325 | 53.255 | 43.934 | 25.166 | 0 | 0 | 52.476 | 33.617 | [5 empty] | 0 | 14.24 | 463 | 2.2086 | 2.0242 | 0.26588 | 0.11538 | 1.9088 | 86.4255
2010-12-08 | 19:23 | 0 | 21.436 | 0 | 0 | 0 | 39.657 | 27.792 | 26.299 | 25.818 | 16.28 | 23.577 | 15.144 | 0 | 0 | 53.279 | 53.188 | 43.841 | 25.095 | 0 | 0 | 52.385 | 33.641 | [5 empty] | 0 | 13.839 | 464 | 2.1865 | 2.0031 | 0.26499 | 0.11538 | 1.8878 | 86.3382
2010-12-08 | 19:24 | 0 | 21.436 | 0 | 1 | 0 | 35.639 | 27.961 | 26.299 | 25.865 | 26.419 | 23.577 | 15.144 | 0 | 0 | 53.302 | 53.255 | 43.886 | 25.166 | 0 | 0 | 52.408 | 33.641 | [5 empty] | 0 | 9.774 | 465 | 2.1865 | 2.0031 | 0.26499 | 0.11538 | 1.8878 | 86.3382
2010-12-08 | 19:25 | 0 | 21.459 | 0 | 0 | 0 | 39.186 | 28.152 | 26.274 | 25.914 | 19.44 | 23.577 | 15.093 | 1 | 0 | 53.279 | 53.255 | 43.886 | 25.166 | 0 | 0 | 52.408 | 33.594 | [5 empty] | 0 | 13.272 | 466 | 2.2013 | 2.0173 | 0.26559 | 0.11538 | 1.9019 | 86.397
2010-12-08 | 19:26 | 0 | 21.436 | 0 | 1 | 0 | 50.641 | 30.948 | 26.394 | 25.914 | 17.959 | 23.553 | 15.093 | 0 | 0 | 53.255 | 53.232 | 43.886 | 25.166 | 0 | 0 | 52.361 | 33.572 | [5 empty] | 0 | 24.727 | 467 | 2.2013 | 2.0173 | 0.26559 | 0.11538 | 1.9019 | 86.397
2010-12-08 | 19:27 | 0 | 21.436 | 0 | 0 | 0 | 45.964 | 36.744 | 26.37 | 25.96 | 17.218 | 23.553 | 15.118 | 0 | 0 | 53.255 | 53.232 | 43.886 | 25.19 | 0 | 0 | 52.338 | 33.572 | [5 empty] | 0 | 20.004 | 468 | 2.194 | 2.0103 | 0.26529 | 0.11538 | 1.895 | 86.3683
2010-12-08 | 19:28 | 0 | 21.436 | 0 | 0 | 0 | 41.42 | 39.609 | 26.323 | 26.009 | 17.044 | 23.577 | 15.093 | 0 | 0 | 53.279 | 53.232 | 43.91 | 25.215 | 0 | 0 | 52.294 | 33.548 | [5 empty] | 0 | 15.411 | 469 | 2.2013 | 2.0173 | 0.26559 | 0.11538 | 1.9019 | 86.397
2010-12-08 | 19:29 | 0 | 21.407 | 0 | 0 | 0 | 40.779 | 39.839 | 26.269 | 26.005 | 16.644 | 23.548 | 15.038 | 1 | 0 | 53.227 | 53.183 | 43.929 | 25.161 | 0 | 0 | 52.287 | 33.543 | [5 empty] | 0 | 14.774 | 470 | 2.2173 | 2.0325 | 0.26624 | 0.11538 | 1.9171 | 86.4595
2010-12-08 | 19:30 | 0 | 21.412 | 0 | 0 | 0 | 40.645 | 39.727 | 26.25 | 26.034 | 16.451 | 23.528 | 15.093 | 0 | 0 | 53.279 | 53.232 | 43.958 | 25.19 | 0 | 0 | 52.338 | 33.572 | [5 empty] | 0 | 14.611 | 471 | 2.2013 | 2.0173 | 0.26559 | 0.11538 | 1.9019 | 86.397
2010-12-08 | 19:31 | 0 | 21.459 | 0 | 0 | 0 | 40.456 | 39.564 | 26.274 | 26.009 | 16.428 | 23.553 | 15.043 | 0 | 0 | 53.255 | 53.188 | 43.958 | 25.24 | 0 | 0 | 52.315 | 33.572 | [5 empty] | 0 | 14.447 | 472 | 2.2159 | 2.0311 | 0.26618 | 0.11538 | 1.9157 | 86.4539
2010-12-08 | 19:32 | 0 | 21.387 | 0 | 0 | 0 | 40.198 | 39.306 | 26.25 | 26.034 | 16.328 | 23.553 | 14.995 | 0 | 0 | 53.302 | 53.211 | 44.003 | 25.215 | 0 | 0 | 52.315 | 33.572 | [5 empty] | 0 | 14.164 | 473 | 2.2299 | 2.0444 | 0.26674 | 0.11538 | 1.929 | 86.5078
2010-12-08 | 19:33 | 0 | 21.436 | 0 | 0 | 0 | 39.939 | 39.117 | 26.274 | 25.985 | 16.451 | 23.553 | 15.02 | 0 | 0 | 53.302 | 53.232 | 43.98 | 25.215 | 0 | 0 | 52.385 | 33.594 | [5 empty] | 0 | 13.954 | 474 | 2.2226 | 2.0375 | 0.26645 | 0.11538 | 1.9221 | 86.4798
2010-12-08 | 19:34 | 0 | 21.436 | 0 | 0 | 0 | 39.633 | 38.882 | 26.274 | 25.985 | 16.428 | 23.577 | 14.995 | 0 | 0 | 53.349 | 53.232 | 44.003 | 25.215 | 0 | 0 | 52.361 | 33.617 | [5 empty] | 0 | 13.648 | 475 | 2.2299 | 2.0444 | 0.26674 | 0.11538 | 1.929 | 86.5078
2010-12-08 | 19:35 | 0 | 21.459 | 0 | 0 | 0 | 39.306 | 38.765 | 26.299 | 26.009 | 16.428 | 23.528 | 14.97 | 0 | 0 | 53.37 | 53.232 | 44.003 | 25.215 | 0 | 0 | 52.338 | 33.594 | [5 empty] | 0 | 13.297 | 476 | 2.2371 | 2.0513 | 0.26704 | 0.11538 | 1.9359 | 86.5356
2010-12-08 | 19:36 | 0 | 21.436 | 0 | 0 | 0 | 38.976 | 38.6 | 26.323 | 25.96 | 16.23 | 23.528 | 14.97 | 0 | 0 | 53.393 | 53.211 | 44.003 | 25.215 | 0 | 0 | 52.315 | 33.548 | [5 empty] | 0 | 13.016 | 477 | 2.2371 | 2.0513 | 0.26704 | 0.11538 | 1.9359 | 86.5356
2010-12-08 | 19:37 | 0 | 21.412 | 0 | 0 | 0 | 38.648 | 38.411 | 26.323 | 25.938 | 16.428 | 23.503 | 14.995 | 0 | 0 | 53.393 | 53.232 | 44.027 | 25.24 | 0 | 0 | 52.315 | 33.572 | [5 empty] | 0 | 12.71 | 478 | 2.2299 | 2.0444 | 0.26674 | 0.11538 | 1.929 | 86.5078
2010-12-08 | 19:38 | 0 | 21.436 | 0 | 1 | 0 | 34.957 | 39.798 | 26.203 | 26.058 | 16.403 | 23.553 | 14.897 | 0 | 0 | 53.393 | 53.279 | 44.027 | 25.215 | 0 | 0 | 52.294 | 33.594 | [5 empty] | 0 | 8.899 | 479 | 2.2584 | 2.0715 | 0.2679 | 0.11538 | 1.9561 | 86.6158
2010-12-08 | 19:39 | 0 | 21.436 | 0 | 0 | 0 | 32.773 | 39.657 | 26.105 | 26.083 | 16.353 | 23.503 | 14.92 | 0 | 0 | 53.393 | 53.255 | 43.98 | 25.264 | 0 | 0 | 52.315 | 33.594 | [5 empty] | 0 | 6.69 | 480 | 2.2517 | 2.0651 | 0.26763 | 0.11538 | 1.9498 | 86.5907
2010-12-08 | 19:40 | 0 | 21.412 | 0 | 1 | 0 | 31.308 | 38.366 | 26.034 | 26.058 | 16.28 | 23.577 | 14.897 | 0 | 0 | 53.44 | 53.279 | 44.027 | 25.215 | 0 | 0 | 52.338 | 33.617 | [5 empty] | 0 | 5.25 | 481 | 2.2584 | 2.0715 | 0.2679 | 0.11538 | 1.9561 | 86.6158
2010-12-08 | 19:41 | 0 | 21.412 | 0 | 0 | 0 | 30.033 | 38.294 | 26.009 | 26.058 | 16.428 | 23.528 | 14.797 | 0 | 0 | 53.416 | 53.279 | 44.027 | 25.215 | 0 | 0 | 52.294 | 33.617 | [5 empty] | 0 | 3.975 | 482 | 2.2875 | 2.0992 | 0.26908 | 0.11538 | 1.9838 | 86.7232
2010-12-08 | 19:42 | 0 | 21.329 | 0 | 0 | 0 | 29.084 | 39.882 | 25.904 | 25.929 | 16.368 | 23.447 | 14.812 | 0 | 0 | 53.386 | 53.202 | 43.948 | 25.181 | 0 | 0 | 52.238 | 33.538 | [5 empty] | 0 | 3.155 | 483 | 2.2831 | 2.095 | 0.2689 | 0.11538 | 1.9797 | 86.7073
2010-12-08 | 19:43 | 0 | 21.385 | 0 | 1 | 0 | 28.464 | 41.183 | 25.862 | 26.032 | 16.202 | 23.503 | 14.794 | 0 | 0 | 53.437 | 53.255 | 44.027 | 25.213 | 0 | 0 | 52.2 | 33.594 | [5 empty] | 0 | 2.432 | 484 | 2.2884 | 2.1 | 0.26912 | 0.11538 | 1.9846 | 86.7264
2010-12-08 | 19:44 | 0 | 21.385 | 0 | 0 | 0 | 27.934 | 40.549 | 25.862 | 25.982 | 16.104 | 23.479 | 14.819 | 0 | 0 | 53.437 | 53.209 | 43.98 | 25.213 | 0 | 0 | 52.268 | 33.594 | [5 empty] | 0 | 1.952 | 485 | 2.2811 | 2.0931 | 0.26882 | 0.11538 | 1.9777 | 86.6998
2010-12-08 | 19:45 | 0 | 21.409 | 0 | 1 | 0 | 27.454 | 38.433 | 25.887 | 25.96 | 16.079 | 23.479 | 14.769 | 0 | 0 | 53.437 | 53.232 | 43.98 | 25.213 | 0 | 0 | 52.247 | 33.594 | [5 empty] | 0 | 1.494 | 486 | 2.2957 | 2.1069 | 0.26941 | 0.11538 | 1.9916 | 86.7528
2010-12-08 | 19:46 | 0 | 21.385 | 0 | 0 | 0 | 27.14 | 36.318 | 25.911 | 25.887 | 25.428 | 23.43 | 14.744 | 0 | 0 | 53.437 | 53.209 | 43.908 | 25.188 | 0 | 0 | 52.224 | 33.639 | [5 empty] | 0 | 1.253 | 487 | 2.3029 | 2.1139 | 0.26971 | 0.11538 | 1.9985 | 86.7791
2010-12-08 | 19:47 | 0 | 21.385 | 0 | 0 | 0 | 30.006 | 34.416 | 25.982 | 25.887 | 20.104 | 23.43 | 14.744 | 1 | 0 | 53.437 | 53.255 | 43.908 | 25.164 | 0 | 0 | 52.224 | 33.615 | [5 empty] | 0 | 4.119 | 488 | 2.3029 | 2.1139 | 0.26971 | 0.11538 | 1.9985 | 86.7791
2010-12-08 | 19:48 | 0 | 21.353 | 0 | 1 | 0 | 46.529 | 32.905 | 26.049 | 25.784 | 17.751 | 23.447 | 14.688 | 0 | 0 | 53.407 | 53.178 | 43.901 | 25.156 | 0 | 0 | 52.217 | 33.584 | [5 empty] | 0 | 20.745 | 489 | 2.3193 | 2.1294 | 0.27037 | 0.11538 | 2.014 | 86.8373
2010-12-08 | 19:49 | 0 | 21.353 | 0 | 0 | 0 | 55.358 | 31.686 | 26.12 | 25.735 | 16.687 | 23.447 | 14.721 | 1 | 0 | 53.416 | 53.232 | 43.908 | 25.188 | 0 | 0 | 52.247 | 33.615 | [5 empty] | 0 | 29.623 | 490 | 2.3096 | 2.1202 | 0.26998 | 0.11538 | 2.0048 | 86.8031
2010-12-08 | 19:50 | 0 | 21.402 | 0 | 0 | 0 | 54.485 | 31.107 | 26.193 | 25.735 | 16.564 | 23.447 | 14.736 | 0 | 0 | 53.407 | 53.155 | 43.877 | 25.156 | 0 | 0 | 52.261 | 33.562 | [5 empty] | 0 | 28.75 | 491 | 2.3053 | 2.1161 | 0.2698 | 0.11538 | 2.0007 | 86.7874
2010-12-08 | 19:51 | 0 | 21.409 | 0 | 0 | 0 | 53.531 | 31.041 | 26.201 | 25.791 | 16.571 | 23.454 | 14.671 | 0 | 0 | 53.416 | 53.185 | 43.838 | 25.188 | 0 | 0 | 52.338 | 33.57 | [5 empty] | 0 | 27.74 | 492 | 2.3242 | 2.1341 | 0.27057 | 0.11538 | 2.0187 | 86.8548
2010-12-08 | 19:52 | 0 | 21.378 | 0 | 0 | 0 | 52.674 | 30.938 | 26.215 | 25.71 | 16.169 | 23.423 | 14.638 | 0 | 0 | 53.339 | 53.134 | 43.807 | 25.132 | 0 | 0 | 52.261 | 33.562 | [5 empty] | 0 | 26.964 | 493 | 2.3338 | 2.1432 | 0.27096 | 0.11538 | 2.0278 | 86.8885
2010-12-08 | 19:53 | 0 | 21.434 | 0 | 0 | 0 | 51.902 | 30.85 | 26.127 | 25.767 | 16.028 | 23.405 | 14.621 | 0 | 0 | 53.346 | 53.164 | 43.838 | 25.188 | 0 | 0 | 52.338 | 33.57 | [5 empty] | 0 | 26.135 | 494 | 2.3388 | 2.1479 | 0.27116 | 0.11538 | 2.0325 | 86.9058
2010-12-08 | 19:54 | 0 | 21.409 | 0 | 0 | 0 | 51.236 | 30.921 | 26.225 | 25.767 | 16.054 | 23.503 | 14.573 | 0 | 0 | 53.346 | 53.164 | 43.862 | 25.188 | 0 | 0 | 52.338 | 33.57 | [5 empty] | 0 | 25.469 | 495 | 2.3527 | 2.1612 | 0.27172 | 0.11538 | 2.0458 | 86.9542
2010-12-08 | 19:55 | 0 | 21.378 | 0 | 0 | 0 | 50.541 | 30.867 | 26.193 | 25.71 | 15.973 | 23.494 | 14.465 | 0 | 0 | 53.293 | 53.111 | 43.807 | 25.132 | 0 | 0 | 52.308 | 33.562 | [5 empty] | 0 | 24.831 | 496 | 2.3842 | 2.1911 | 0.273 | 0.11538 | 2.0757 | 87.0611
2010-12-08 | 19:56 | 0 | 21.378 | 0 | 0 | 0 | 49.946 | 30.818 | 26.24 | 25.71 | 15.973 | 23.543 | 14.465 | 0 | 0 | 53.272 | 53.111 | 43.807 | 25.132 | 0 | 0 | 52.308 | 33.584 | [5 empty] | 0 | 24.236 | 497 | 2.3842 | 2.1911 | 0.273 | 0.11538 | 2.0757 | 87.0611
2010-12-08 | 19:57 | 0 | 21.385 | 0 | 0 | 0 | 49.334 | 30.874 | 26.272 | 25.767 | 15.93 | 23.624 | 14.49 | 0 | 0 | 53.272 | 53.111 | 43.807 | 25.156 | 0 | 0 | 52.284 | 33.562 | [5 empty] | 0 | 23.567 | 498 | 2.3769 | 2.1842 | 0.2727 | 0.11538 | 2.0688 | 87.0366
2010-12-08 | 19:58 | 0 | 21.409 | 0 | 0 | 0 | 48.76 | 30.801 | 26.296 | 25.742 | 15.757 | 23.624 | 14.497 | 0 | 0 | 53.279 | 53.141 | 43.815 | 25.164 | 0 | 0 | 52.315 | 33.594 | [5 empty] | 0 | 23.018 | 499 | 2.3749 | 2.1822 | 0.27262 | 0.11538 | 2.0668 | 87.0297
2010-12-08 | 19:59 | 0 | 21.353 | 0 | 0 | 0 | 48.181 | 30.769 | 26.264 | 25.759 | 15.651 | 23.687 | 14.465 | 0 | 0 | 53.225 | 53.111 | 43.855 | 25.156 | 0 | 0 | 52.238 | 33.584 | [5 empty] | 0 | 22.422 | 500 | 2.3842 | 2.1911 | 0.273 | 0.11538 | 2.0757 | 87.0611
2010-12-08 | 20:00 | 0 | 21.402 | 0 | 0 | 0 | 45.978 | 31.203 | 26.193 | 25.855 | 15.651 | 23.687 | 14.515 | 0 | 0 | 53.202 | 53.087 | 43.807 | 25.132 | 0 | 0 | 52.284 | 33.562 | [5 empty] | 0 | 20.123 | 501 | 2.3696 | 2.1772 | 0.27241 | 0.11538 | 2.0619 | 87.012
2010-12-08 | 20:01 | 0 | 21.402 | 0 | 0 | 0 | 41.128 | 30.913 | 26.169 | 25.951 | 15.626 | 23.614 | 14.417 | 0 | 0 | 53.155 | 53.087 | 43.807 | 25.156 | 0 | 0 | 52.217 | 33.538 | [5 empty] | 0 | 15.177 | 502 | 2.3982 | 2.2044 | 0.27356 | 0.11538 | 2.089 | 87.1077
2010-12-08 | 20:02 | 0 | 21.392 | 0 | 1 | 0 | 37.995 | 30.448 | 26.134 | 25.943 | 15.566 | 23.751 | 14.455 | 0 | 0 | 53.195 | 53.057 | 43.822 | 25.146 | 0 | 0 | 52.254 | 33.577 | [5 empty] | 0 | 12.052 | 503 | 2.3871 | 2.1939 | 0.27312 | 0.11538 | 2.0785 | 87.0708
2010-12-08 | 20:03 | 0 | 21.392 | 0 | 0 | 0 | 37.22 | 30.158 | 26.159 | 25.823 | 15.666 | 23.727 | 14.43 | 0 | 0 | 53.148 | 53.057 | 43.776 | 25.171 | 0 | 0 | 52.207 | 33.577 | [5 empty] | 0 | 11.397 | 504 | 2.3944 | 2.2008 | 0.27341 | 0.11538 | 2.0854 | 87.0951
2010-12-08 | 20:04 | 0 | 21.392 | 0 | 0 | 0 | 37.478 | 30.087 | 26.184 | 25.823 | 15.468 | 23.727 | 14.43 | 0 | 0 | 53.171 | 53.034 | 43.8 | 25.124 | 0 | 0 | 52.186 | 33.577 | [5 empty] | 0 | 11.655 | 505 | 2.3944 | 2.2008 | 0.27341 | 0.11538 | 2.0854 | 87.0951
2010-12-08 | 20:05 | 0 | 21.392 | 0 | 0 | 0 | 37.643 | 30.038 | 26.159 | 25.774 | 15.616 | 23.773 | 14.407 | 0 | 0 | 53.148 | 53.034 | 43.752 | 25.146 | 0 | 0 | 52.186 | 33.601 | [5 empty] | 0 | 11.869 | 506 | 2.4011 | 2.2071 | 0.27368 | 0.11538 | 2.0918 | 87.1173
2010-12-08 | 20:06 | 0 | 21.422 | 0 | 0 | 0 | 37.789 | 30.043 | 26.213 | 25.779 | 15.596 | 23.781 | 14.412 | 0 | 0 | 53.176 | 53.062 | 43.829 | 25.154 | 0 | 0 | 52.214 | 33.605 | [5 empty] | 0 | 12.01 | 507 | 2.3996 | 2.2058 | 0.27362 | 0.11538 | 2.0904 | 87.1125
2010-12-08 | 20:07 | 0 | 21.392 | 0 | 0 | 0 | 37.76 | 29.989 | 26.184 | 25.725 | 15.518 | 23.773 | 14.382 | 0 | 0 | 53.104 | 53.034 | 43.752 | 25.146 | 0 | 0 | 52.207 | 33.529 | [5 empty] | 0 | 12.035 | 508 | 2.4084 | 2.2141 | 0.27398 | 0.11538 | 2.0987 | 87.1413
2010-12-08 | 20:08 | 0 | 21.417 | 0 | 0 | 0 | 37.689 | 29.989 | 26.208 | 25.75 | 15.319 | 23.798 | 14.382 | 0 | 0 | 53.104 | 52.987 | 43.776 | 25.124 | 0 | 0 | 52.207 | 33.529 | [5 empty] | 0 | 11.939 | 509 | 2.4084 | 2.2141 | 0.27398 | 0.11538 | 2.0987 | 87.1413
2010-12-08 | 20:09 | 0 | 21.439 | 0 | 0 | 0 | 37.571 | 29.965 | 26.255 | 25.725 | 15.221 | 23.798 | 14.331 | 0 | 0 | 53.057 | 52.943 | 43.704 | 25.075 | 0 | 0 | 52.207 | 33.505 | [5 empty] | 0 | 11.846 | 510 | 2.4232 | 2.2282 | 0.27458 | 0.11538 | 2.1128 | 87.1898
2010-12-08 | 20:10 | 0 | 21.392 | 0 | 0 | 0 | 37.43 | 29.965 | 26.233 | 25.725 | 15.294 | 23.822 | 14.43 | 1 | 0 | 53.08 | 52.987 | 43.776 | 25.146 | 0 | 0 | 52.207 | 33.529 | [5 empty] | 0 | 11.705 | 511 | 2.3944 | 2.2008 | 0.27341 | 0.11538 | 2.0854 | 87.0951
2010-12-08 | 20:11 | 0 | 21.368 | 0 | 0 | 0 | 37.265 | 29.918 | 26.255 | 25.725 | 15.196 | 23.847 | 14.331 | 0 | 0 | 53.104 | 53.01 | 43.752 | 25.146 | 0 | 0 | 52.231 | 33.505 | [5 empty] | 0 | 11.54 | 512 | 2.4232 | 2.2282 | 0.27458 | 0.11538 | 2.1128 | 87.1898
2010-12-08 | 20:12 | 0 | 21.36 | 0 | 0 | 0 | 37.071 | 29.862 | 26.321 | 25.622 | 15.189 | 23.766 | 14.324 | 0 | 0 | 53.027 | 52.957 | 43.721 | 25.114 | 0 | 0 | 52.247 | 33.498 | [5 empty] | 0 | 11.449 | 513 | 2.4253 | 2.2301 | 0.27466 | 0.11538 | 2.1147 | 87.1964
2010-12-08 | 20:13 | 0 | 21.417 | 0 | 0 | 0 | 35.433 | 30.038 | 26.279 | 25.725 | 15.196 | 23.798 | 14.357 | 0 | 0 | 53.057 | 52.966 | 43.721 | 25.114 | 0 | 0 | 52.247 | 33.474 | [5 empty] | 0 | 9.708 | 514 | 2.4156 | 2.221 | 0.27427 | 0.11538 | 2.1056 | 87.1652
2010-12-08 | 20:14 | 0 | 21.392 | 0 | 0 | 0 | 32.964 | 29.773 | 26.328 | 25.799 | 15.221 | 23.847 | 14.407 | 0 | 0 | 53.057 | 52.943 | 43.752 | 25.146 | 0 | 0 | 52.277 | 33.505 | [5 empty] | 0 | 7.165 | 515 | 2.4011 | 2.2071 | 0.27368 | 0.11538 | 2.0918 | 87.1173
2010-12-08 | 20:15 | 0 | 21.385 | 0 | 0 | 0 | 32.029 | 29.234 | 26.441 | 25.742 | 15.091 | 23.766 | 14.299 | 0 | 0 | 53.003 | 52.936 | 43.745 | 25.092 | 0 | 0 | 52.2 | 33.452 | [5 empty] | 0 | 6.287 | 516 | 2.4325 | 2.237 | 0.27496 | 0.11538 | 2.1217 | 87.2199
2010-12-08 | 20:16 | 0 | 21.417 | 0 | 4 | 0 | 31.892 | 28.954 | 26.593 | 28.761 | 25.1 | 23.822 | 14.382 | 0 | 0 | 45.077 | 52.919 | 46.361 | 25.1 | 0 | 0 | 52.277 | 33.46 | [5 empty] | 0 | 3.131 | 517 | 2.4084 | 2.2141 | 0.27398 | 0.11538 | 2.0987 | 87.1413
2010-12-08 | 20:17 | 1 | 21.385 | 0 | 15 | 0 | 51.444 | 28.824 | 31.355 | 42.992 | 46.676 | 23.766 | 14.299 | 1 | 0 | 54.058 | 52.247 | 46.216 | 25.068 | 0 | 0 | 52.156 | 32.912 | [5 empty] | 21.385 | 8.452 | 518 | 2.4325 | 2.237 | 0.27496 | 0.11538 | 2.1217 | 87.2199
2010-12-08 | 20:18 | 1 | 21.36 | 1 | 14 | 1 | 62.758 | 28.802 | 38.174 | 52.66 | 56.976 | 23.79 | 14.249 | 3 | 1 | 63.073 | 52.018 | 53.692 | 25.114 | 0 | 0 | 52.2 | 33.474 | [5 empty] | 21.36 | 10.098 | 519 | 2.4471 | 2.2509 | 0.27555 | 0.11538 | 2.1355 | 87.2666
2010-12-08 | 20:19 | 1 | 21.36 | 0 | 15 | 0 | 69.051 | 28.802 | 42.992 | 58.119 | 57.738 | 23.766 | 14.349 | 1 | 0 | 69.006 | 52.385 | 58.454 | 25.114 | 0 | 0 | 52.177 | 36.976 | [5 empty] | 21.36 | 10.932 | 0 | 2.418 | 2.2232 | 0.27437 | 0.11538 | 2.1078 | 87.1728
2010-12-08 | 20:20 | 1 | 21.417 | 0 | 15 | 0 | 72.154 | 28.81 | 45.81 | 61.174 | 58.418 | 23.918 | 14.382 | 1 | 0 | 72.134 | 53.286 | 61.263 | 25.195 | 0 | 0 | 52.207 | 39.827 | [5 empty] | 21.417 | 10.98 | 1 | 2.4084 | 2.2141 | 3.9086 | 3.75 | -1.5359 | -63.7752
2010-12-08 | 20:21 | 1 | 21.385 | 0 | 14 | 0 | 73.357 | 28.802 | 47.362 | 62.961 | 59.643 | 23.839 | 14.422 | 0 | 0 | 73.487 | 54.264 | 62.893 | 25.188 | 0 | 0 | 52.338 | 41.841 | [5 empty] | 21.385 | 10.396 | 2 | 2.3967 | 2.203 | 3.9081 | 3.75 | -1.547 | -64.5471
2010-12-08 | 20:22 | 1 | 21.4 | 0 | 15 | 0 | 73.872 | 28.815 | 48.545 | 64.093 | 62.142 | 23.925 | 14.412 | 0 | 0 | 74.18 | 55.263 | 64.048 | 25.249 | 0 | 0 | 52.649 | 43.358 | [5 empty] | 21.4 | 9.779 | 3 | 2.3996 | 2.2058 | 3.9082 | 3.75 | -1.5442 | -64.3534
2010-12-08 | 20:23 | 1 | 21.422 | 0 | 10 | 0 | 73.981 | 29.298 | 49.003 | 64.81 | 63.781 | 24.021 | 14.437 | 0 | 0 | 74.355 | 56.248 | 64.744 | 25.249 | 0 | 0 | 52.994 | 44.487 | [5 empty] | 21.422 | 9.171 | 4 | 2.3923 | 2.1988 | 3.9079 | 3.75 | -1.5512 | -64.8385
2010-12-08 | 20:24 | 0 | 21.405 | 0 | 0 | 0 | 73.129 | 40.944 | 46.097 | 64.39 | 50.361 | 24.075 | 14.394 | 1 | 0 | 72.009 | 57.014 | 63.762 | 25.279 | 0 | 0 | 53.503 | 44.606 | [5 empty] | 0 | 8.739 | 5 | 2.4049 | 2.2107 | 3.9085 | 3.75 | -1.5393 | -64.006
2010-12-08 | 20:25 | 0 | 21.422 | 0 | 0 | 0 | 71.016 | 51.664 | 37.579 | 63.892 | 42.63 | 24.07 | 14.364 | 0 | 0 | 69.237 | 57.411 | 61.044 | 25.274 | 0 | 0 | 53.932 | 44.252 | [5 empty] | 0 | 7.124 | 6 | 2.4136 | 2.219 | 3.9088 | 3.75 | -1.531 | -63.4303
2010-12-08 | 20:26 | 0 | 21.375 | 0 | 1 | 0 | 72.555 | 58.13 | 31.804 | 63.242 | 37.272 | 24.166 | 14.412 | 0 | 0 | 67.322 | 57.726 | 58.288 | 25.298 | 0 | 0 | 54.231 | 43.853 | [5 empty] | 0 | 9.313 | 7 | 2.3996 | 2.2058 | 3.9082 | 3.75 | -1.5442 | -64.3534
2010-12-08 | 20:27 | 0 | 21.375 | 0 | 0 | 0 | 77.409 | 61.829 | 29.393 | 62.523 | 46.825 | 24.215 | 14.585 | 0 | 0 | 65.91 | 57.907 | 56.065 | 25.298 | 0 | 0 | 54.436 | 43.429 | [5 empty] | 0 | 14.886 | 8 | 2.3492 | 2.1579 | 3.9062 | 3.75 | -1.5921 | -67.7718
2010-12-08 | 20:28 | 0 | 21.351 | 0 | 0 | 0 | 78.42 | 64.116 | 28.913 | 61.829 | 54.301 | 24.239 | 14.538 | 0 | 0 | 64.924 | 58.041 | 54.392 | 25.298 | 0 | 0 | 54.735 | 43.03 | [5 empty] | 0 | 16.591 | 9 | 2.3629 | 2.1709 | 3.9068 | 3.75 | -1.5791 | -66.8287
2010-12-08 | 20:29 | 0 | 21.351 | 1 | 0 | 0 | 75.696 | 65.529 | 28.479 | 61.268 | 50.058 | 24.384 | 14.437 | 0 | 0 | 64.228 | 58.174 | 53.062 | 25.323 | 0 | 0 | 54.964 | 42.676 | [5 empty] | 0 | 14.428 | 10 | 2.3923 | 2.1988 | 3.9079 | 3.75 | -1.5512 | -64.8385
2010-12-08 | 20:30 | 0 | 21.351 | 0 | 0 | 0 | 72.356 | 66.334 | 28.094 | 60.686 | 38.399 | 24.335 | 14.512 | 0 | 0 | 63.689 | 58.242 | 52.098 | 25.347 | 0 | 0 | 55.172 | 42.348 | [5 empty] | 0 | 11.67 | 11 | 2.3705 | 2.1781 | 3.9071 | 3.75 | -1.5719 | -66.3117
2010-12-08 | 20:31 | 0 | 21.375 | 0 | 1 | 0 | 71.786 | 66.829 | 27.755 | 60.148 | 31.826 | 24.31 | 14.709 | 0 | 0 | 63.308 | 58.308 | 51.274 | 25.372 | 0 | 0 | 55.218 | 42.018 | [5 empty] | 0 | 11.638 | 12 | 2.3131 | 2.1235 | 3.9047 | 3.75 | -1.6265 | -70.3136
2010-12-08 | 20:32 | 0 | 21.375 | 0 | 0 | 0 | 71.982 | 67.007 | 27.515 | 59.677 | 27.924 | 24.31 | 14.487 | 0 | 0 | 62.996 | 58.354 | 50.562 | 25.394 | 0 | 0 | 55.4 | 41.76 | [5 empty] | 0 | 12.305 | 13 | 2.3778 | 2.185 | 3.9074 | 3.75 | -1.565 | -65.8176
2010-12-08 | 20:33 | 0 | 21.405 | 0 | 0 | 0 | 69.769 | 67.08 | 27.304 | 59.121 | 25.762 | 24.34 | 14.518 | 0 | 0 | 62.797 | 58.404 | 49.925 | 25.377 | 0 | 0 | 55.498 | 41.506 | [5 empty] | 0 | 10.648 | 14 | 2.3688 | 2.1764 | 3.907 | 3.75 | -1.5736 | -66.4307
2010-12-08 | 20:34 | 0 | 21.351 | 0 | 0 | 1 | 66.784 | 66.964 | 27.105 | 58.153 | 24.045 | 24.264 | 14.512 | 0 | 0 | 62.523 | 58.466 | 49.439 | 25.419 | 0 | 0 | 55.585 | 41.243 | [5 empty] | 0 | 8.631 | 15 | 2.3705 | 2.1781 | 3.9071 | 3.75 | -1.5719 | -66.3117
2010-12-08 | 20:35 | 0 | 21.375 | 0 | 0 | 0 | 64.294 | 66.784 | 26.936 | 56.629 | 24.215 | 24.264 | 14.487 | 0 | 0 | 62.345 | 58.511 | 49.073 | 25.419 | 0 | 0 | 55.652 | 41.009 | [5 empty] | 0 | 7.665 | 0 | 2.3778 | 2.185 | 3.9074 | 3.75 | -1.565 | -65.8176
2010-12-08 | 20:36 | 0 | 21.38 | 0 | 1 | 0 | 62.327 | 66.519 | 26.895 | 54.168 | 23.474 | 24.269 | 14.518 | 0 | 0 | 62.169 | 58.562 | 48.825 | 25.401 | 0 | 0 | 55.68 | 40.779 | [5 empty] | 0 | 8.159 | 1 | 2.3688 | 2.1764 | 0.45111 | 0.29412 | 1.8823 | 79.4636
2010-12-08 | 20:37 | 0 | 21.351 | 0 | 0 | 0 | 60.729 | 66.11 | 26.792 | 50.723 | 23.011 | 24.264 | 14.538 | 0 | 0 | 62.03 | 58.578 | 48.636 | 25.394 | 0 | 0 | 55.676 | 40.561 | [5 empty] | 0 | 10.006 | 2 | 2.3629 | 2.1709 | 0.45087 | 0.29412 | 1.8768 | 79.4251
2010-12-08 | 20:38 | 0 | 21.375 | 0 | 0 | 0 | 59.385 | 65.618 | 26.912 | 46.755 | 23.565 | 24.264 | 14.512 | 0 | 0 | 61.873 | 58.623 | 48.475 | 25.443 | 0 | 0 | 55.743 | 40.375 | [5 empty] | 0 | 12.63 | 3 | 2.3705 | 2.1781 | 0.45118 | 0.29412 | 1.884 | 79.4751
2010-12-08 | 20:39 | 0 | 21.375 | 0 | 0 | 0 | 58.107 | 65.214 | 27.01 | 42.817 | 22.456 | 24.264 | 14.538 | 0 | 0 | 61.718 | 58.669 | 48.361 | 25.468 | 0 | 0 | 55.79 | 40.186 | [5 empty] | 0 | 15.29 | 4 | 2.3629 | 2.1709 | 0.45087 | 0.29412 | 1.8768 | 79.4251
2010-12-08 | 20:40 | 0 | 21.351 | 0 | 0 | 0 | 56.896 | 64.878 | 27.177 | 39.315 | 23.202 | 24.215 | 14.512 | 0 | 0 | 61.583 | 58.646 | 48.247 | 25.468 | 0 | 0 | 55.79 | 39.997 | [5 empty] | 0 | 17.581 | 5 | 2.3705 | 2.1781 | 0.45118 | 0.29412 | 1.884 | 79.4751
2010-12-08 | 20:41 | 0 | 21.351 | 0 | 1 | 0 | 55.837 | 64.721 | 27.37 | 36.615 | 22.312 | 24.19 | 14.462 | 0 | 0 | 61.471 | 58.646 | 48.177 | 25.492 | 0 | 0 | 55.86 | 39.81 | [5 empty] | 0 | 19.222 | 6 | 2.3851 | 2.1919 | 0.45177 | 0.29412 | 1.8978 | 79.5702
2010-12-08 | 20:42 | 0 | 21.36 | 0 | 0 | 0 | 54.765 | 64.705 | 27.547 | 34.555 | 22.778 | 24.2 | 14.472 | 0 | 0 | 61.321 | 58.676 | 48.139 | 25.499 | 0 | 0 | 55.82 | 39.676 | [5 empty] | 0 | 20.21 | 7 | 2.3822 | 2.1892 | 0.45165 | 0.29412 | 1.895 | 79.5512
2010-12-08 | 20:43 | 0 | 21.336 | 0 | 0 | 0 | 53.825 | 64.593 | 27.79 | 32.981 | 22.633 | 24.151 | 14.595 | 1 | 0 | 61.209 | 58.653 | 48.072 | 25.477 | 0 | 0 | 55.797 | 39.535 | [5 empty] | 0 | 20.844 | 8 | 2.3463 | 2.1551 | 0.4502 | 0.29412 | 1.861 | 79.3146
2010-12-08 | 20:44 | 0 | 21.36 | 0 | 0 | 0 | 52.931 | 64.481 | 27.981 | 31.86 | 21.718 | 24.175 | 14.472 | 0 | 0 | 61.117 | 58.676 | 48.072 | 25.499 | 0 | 0 | 55.844 | 39.394 | [5 empty] | 0 | 21.071 | 9 | 2.3822 | 2.1892 | 0.45165 | 0.29412 | 1.895 | 79.5512
2010-12-08 | 20:45 | 0 | 21.336 | 0 | 0 | 0 | 52.128 | 64.235 | 28.175 | 31.016 | 21.36 | 24.151 | 14.447 | 0 | 0 | 60.983 | 58.719 | 48.002 | 25.499 | 0 | 0 | 55.844 | 39.277 | [5 empty] | 0 | 21.112 | 10 | 2.3894 | 2.1961 | 0.45194 | 0.29412 | 1.902 | 79.5985
2010-12-08 | 20:46 | 0 | 21.336 | 0 | 0 | 0 | 51.418 | 63.876 | 28.344 | 30.293 | 20.877 | 24.104 | 14.447 | 0 | 0 | 60.871 | 58.676 | 48.002 | 25.499 | 0 | 0 | 55.844 | 39.16 | [5 empty] | 0 | 21.125 | 11 | 2.3894 | 2.1961 | 0.45194 | 0.29412 | 1.902 | 79.5985
2010-12-08 | 20:47 | 0 | 21.336 | 0 | 0 | 0 | 50.707 | 63.472 | 28.535 | 29.763 | 21.527 | 24.08 | 14.422 | 0 | 0 | 60.759 | 58.696 | 48.002 | 25.524 | 0 | 0 | 55.82 | 39.042 | [5 empty] | 0 | 20.944 | 12 | 2.3967 | 2.203 | 0.45224 | 0.29412 | 1.9089 | 79.6454
2010-12-08 | 20:48 | 0 | 21.336 | 0 | 1 | 0 | 50.088 | 62.98 | 28.729 | 29.329 | 21.047 | 24.055 | 14.374 | 0 | 0 | 60.67 | 58.742 | 48.002 | 25.573 | 0 | 0 | 55.867 | 38.901 | [5 empty] | 0 | 20.759 | 13 | 2.4107 | 2.2163 | 0.4528 | 0.29412 | 1.9222 | 79.7348
2010-12-08 | 20:49 | 0 | 21.36 | 0 | 0 | 0 | 49.47 | 62.418 | 28.92 | 28.994 | 21.456 | 24.031 | 14.447 | 0 | 0 | 60.602 | 58.765 | 48.002 | 25.548 | 0 | 0 | 55.82 | 38.784 | [5 empty] | 0 | 20.476 | 14 | 2.3894 | 2.1961 | 0.45194 | 0.29412 | 1.902 | 79.5985
2010-12-08 | 20:50 | 0 | 21.304 | 0 | 0 | 0 | 48.842 | 61.761 | 29.106 | 28.623 | 21.375 | 23.974 | 14.389 | 0 | 0 | 60.483 | 58.689 | 47.927 | 25.517 | 0 | 0 | 55.79 | 38.66 | [5 empty] | 0 | 20.219 | 15 | 2.4063 | 2.2121 | 0.45263 | 0.29412 | 1.918 | 79.707
2010-12-08 | 20:51 | 0 | 21.336 | 0 | 0 | 0 | 48.3 | 61.097 | 29.258 | 28.39 | 21.287 | 24.006 | 14.374 | 0 | 0 | 60.447 | 58.742 | 47.957 | 25.548 | 0 | 0 | 55.82 | 38.595 | [5 empty] | 0 | 19.91 | 16 | 2.4107 | 2.2163 | 0.4528 | 0.29412 | 1.9222 | 79.7348
2010-12-08 | 20:52 | 0 | 21.336 | 0 | 0 | 0 | 47.682 | 60.355 | 29.45 | 28.199 | 20.443 | 23.96 | 14.422 | 0 | 0 | 60.355 | 58.696 | 47.957 | 25.524 | 0 | 0 | 55.89 | 38.502 | [5 empty] | 0 | 19.483 | 17 | 2.3967 | 2.203 | 0.45224 | 0.29412 | 1.9089 | 79.6454
2010-12-08 | 20:53 | 0 | 21.311 | 0 | 0 | 0 | 47.084 | 59.55 | 29.643 | 28.03 | 19.88 | 24.006 | 14.374 | 0 | 0 | 60.289 | 58.719 | 47.934 | 25.548 | 0 | 0 | 55.958 | 38.385 | [5 empty] | 0 | 19.054 | 18 | 2.4107 | 2.2163 | 0.4528 | 0.29412 | 1.9222 | 79.7348
2010-12-08 | 20:54 | 0 | 21.36 | 0 | 0 | 0 | 46.489 | 58.719 | 29.788 | 27.861 | 19.437 | 24.031 | 14.374 | 0 | 0 | 60.243 | 58.742 | 47.934 | 25.573 | 0 | 0 | 55.958 | 38.337 | [5 empty] | 0 | 18.628 | 19 | 2.4107 | 2.2163 | 0.4528 | 0.29412 | 1.9222 | 79.7348
2010-12-08 | 20:55 | 0 | 21.353 | 0 | 0 | 0 | 45.817 | 57.861 | 29.95 | 27.709 | 20.121 | 23.928 | 14.367 | 0 | 0 | 60.191 | 58.712 | 47.927 | 25.541 | 0 | 0 | 55.904 | 38.26 | [5 empty] | 0 | 18.108 | 20 | 2.4127 | 2.2182 | 0.45289 | 0.29412 | 1.9241 | 79.7477
2010-12-08 | 20:56 | 0 | 21.336 | 0 | 1 | 0 | 45.182 | 57.039 | 30.102 | 27.645 | 20.202 | 23.935 | 14.324 | 0 | 0 | 60.132 | 58.742 | 47.91 | 25.598 | 0 | 0 | 55.89 | 38.15 | [5 empty] | 0 | 17.537 | 21 | 2.4253 | 2.2301 | 0.45339 | 0.29412 | 1.936 | 79.8267
2010-12-08 | 20:57 | 0 | 21.336 | 0 | 0 | 0 | 44.47 | 56.232 | 30.246 | 27.5 | 19.734 | 23.935 | 14.251 | 0 | 0 | 60.088 | 58.719 | 47.864 | 25.598 | 0 | 0 | 55.844 | 38.055 | [5 empty] | 0 | 16.97 | 22 | 2.4465 | 2.2503 | 0.45426 | 0.29412 | 1.9562 | 79.9591
2010-12-08 | 20:58 | 0 | 21.336 | 0 | 0 | 0 | 43.743 | 55.384 | 30.367 | 27.476 | 19.412 | 23.96 | 14.324 | 0 | 0 | 59.997 | 58.696 | 47.91 | 25.598 | 0 | 0 | 55.82 | 38.009 | [5 empty] | 0 | 16.267 | 23 | 2.4253 | 2.2301 | 0.45339 | 0.29412 | 1.936 | 79.8267
2010-12-08 | 20:59 | 0 | 21.304 | 0 | 0 | 0 | 42.958 | 54.553 | 30.455 | 27.395 | 18.96 | 23.903 | 14.291 | 0 | 0 | 59.901 | 58.667 | 47.857 | 25.517 | 0 | 0 | 55.743 | 37.93 | [5 empty] | 0 | 15.563 | 24 | 2.4349 | 2.2393 | 0.45378 | 0.29412 | 1.9451 | 79.8868
2010-12-08 | 21:00 | 0 | 21.304 | 0 | 0 | 0 | 42.183 | 53.727 | 30.6 | 27.37 | 18.909 | 23.903 | 14.193 | 0 | 0 | 59.833 | 58.667 | 47.857 | 25.541 | 0 | 0 | 55.722 | 37.837 | [5 empty] | 0 | 14.813 | 25 | 2.4634 | 2.2664 | 0.45494 | 0.29412 | 1.9723 | 80.0626
2010-12-08 | 21:01 | 0 | 21.336 | 0 | 0 | 0 | 41.439 | 53.069 | 30.703 | 27.402 | 18.671 | 23.911 | 14.299 | 0 | 0 | 59.773 | 58.676 | 47.84 | 25.573 | 0 | 0 | 55.774 | 37.844 | [5 empty] | 0 | 14.037 | 26 | 2.4325 | 2.237 | 0.45369 | 0.29412 | 1.9429 | 79.8723
2010-12-08 | 21:02 | 0 | 21.336 | 0 | 0 | 0 | 40.616 | 52.312 | 30.801 | 27.38 | 18.128 | 23.839 | 14.276 | 0 | 0 | 59.684 | 58.696 | 47.819 | 25.622 | 0 | 0 | 55.774 | 37.751 | [5 empty] | 0 | 13.236 | 27 | 2.4392 | 2.2434 | 0.45396 | 0.29412 | 1.9493 | 79.914
2010-12-08 | 21:03 | 0 | 21.336 | 0 | 0 | 0 | 39.817 | 51.647 | 30.872 | 27.476 | 18.226 | 23.839 | 14.251 | 0 | 0 | 59.573 | 58.653 | 47.887 | 25.598 | 0 | 0 | 55.797 | 37.703 | [5 empty] | 0 | 12.341 | 28 | 2.4465 | 2.2503 | 0.45426 | 0.29412 | 1.9562 | 79.9591
2010-12-08 | 21:04 | 0 | 21.329 | 0 | 1 | 0 | 39.059 | 50.928 | 30.936 | 27.468 | 17.947 | 23.83 | 14.243 | 0 | 0 | 59.452 | 58.623 | 47.833 | 25.59 | 0 | 0 | 55.79 | 37.579 | [5 empty] | 0 | 11.591 | 29 | 2.4488 | 2.2525 | 0.45435 | 0.29412 | 1.9584 | 79.9734
2010-12-08 | 21:05 | 0 | 21.36 | 0 | 0 | 0 | 38.315 | 50.317 | 30.967 | 27.547 | 17.683 | 23.861 | 14.226 | 0 | 0 | 59.369 | 58.696 | 47.819 | 25.622 | 0 | 0 | 55.797 | 37.516 | [5 empty] | 0 | 10.768 | 30 | 2.4538 | 2.2572 | 0.45455 | 0.29412 | 1.9631 | 80.0039
2010-12-08 | 21:06 | 0 | 21.304 | 0 | 0 | 0 | 37.579 | 49.621 | 30.985 | 27.613 | 17.65 | 23.83 | 14.218 | 0 | 0 | 59.274 | 58.646 | 47.81 | 25.566 | 0 | 0 | 55.743 | 37.437 | [5 empty] | 0 | 9.966 | 31 | 2.4561 | 2.2595 | 0.45465 | 0.29412 | 1.9653 | 80.0181
2010-12-08 | 21:07 | 0 | 21.329 | 0 | 0 | 0 | 36.921 | 49.026 | 31.034 | 27.66 | 17.602 | 23.759 | 14.367 | 0 | 0 | 59.162 | 58.6 | 47.766 | 25.566 | 0 | 0 | 55.722 | 37.366 | [5 empty] | 0 | 9.261 | 32 | 2.4127 | 2.2182 | 0.45289 | 0.29412 | 1.9241 | 79.7477
2010-12-08 | 21:08 | 0 | 21.336 | 0 | 0 | 0 | 36.34 | 48.482 | 31.041 | 27.79 | 17.979 | 23.815 | 14.299 | 0 | 0 | 59.1 | 58.63 | 47.796 | 25.622 | 0 | 0 | 55.729 | 37.375 | [5 empty] | 0 | 8.55 | 33 | 2.4325 | 2.237 | 0.45369 | 0.29412 | 1.9429 | 79.8723
2010-12-08 | 21:09 | 0 | 21.28 | 0 | 0 | 0 | 35.746 | 47.857 | 31.034 | 27.878 | 17.896 | 23.783 | 14.168 | 0 | 0 | 58.981 | 58.6 | 47.789 | 25.59 | 0 | 0 | 55.743 | 37.296 | [5 empty] | 0 | 7.868 | 34 | 2.4707 | 2.2733 | 0.45524 | 0.29412 | 1.9792 | 80.1067
2010-12-08 | 21:10 | 0 | 21.336 | 0 | 0 | 0 | 35.258 | 47.36 | 31.088 | 27.956 | 17.733 | 23.766 | 14.176 | 0 | 0 | 58.945 | 58.607 | 47.796 | 25.598 | 0 | 0 | 55.774 | 37.28 | [5 empty] | 0 | 7.302 | 35 | 2.4683 | 2.2711 | 0.45514 | 0.29412 | 1.977 | 80.0926
2010-12-08 | 21:11 | 0 | 21.304 | 0 | 0 | 0 | 34.689 | 46.825 | 31.009 | 28.023 | 17.404 | 23.734 | 14.118 | 0 | 0 | 58.847 | 58.555 | 47.789 | 25.59 | 0 | 0 | 55.743 | 37.225 | [5 empty] | 0 | 6.666 | 36 | 2.4852 | 2.2871 | 0.45583 | 0.29412 | 1.993 | 80.1943
2010-12-08 | 21:12 | 0 | 21.336 | 0 | 1 | 0 | 34.225 | 46.328 | 30.967 | 28.175 | 17.238 | 23.79 | 14.15 | 0 | 0 | 58.787 | 58.584 | 47.773 | 25.598 | 0 | 0 | 55.774 | 37.186 | [5 empty] | 0 | 6.05 | 37 | 2.4759 | 2.2783 | 0.45545 | 0.29412 | 1.9842 | 80.1384
2010-12-08 | 21:13 | 0 | 21.304 | 0 | 0 | 0 | 33.749 | 45.794 | 30.96 | 28.263 | 17.404 | 23.734 | 14.118 | 0 | 0 | 58.689 | 58.555 | 47.742 | 25.612 | 0 | 0 | 55.767 | 37.107 | [5 empty] | 0 | 5.486 | 38 | 2.4852 | 2.2871 | 0.45583 | 0.29412 | 1.993 | 80.1943
2010-12-08 | 21:14 | 0 | 21.304 | 0 | 0 | 0 | 33.371 | 45.266 | 30.913 | 28.358 | 17.057 | 23.685 | 14.045 | 0 | 0 | 58.646 | 58.534 | 47.696 | 25.566 | 0 | 0 | 55.79 | 37.107 | [5 empty] | 0 | 5.013 | 39 | 2.5065 | 2.3073 | 0.45669 | 0.29412 | 2.0132 | 80.3203
2010-12-08 | 21:15 | 0 | 21.304 | 0 | 0 | 0 | 32.972 | 44.785 | 30.889 | 28.479 | 16.886 | 23.663 | 14.045 | 0 | 0 | 58.578 | 58.534 | 47.742 | 25.59 | 0 | 0 | 55.79 | 37.086 | [5 empty] | 0 | 4.493 | 40 | 2.5065 | 2.3073 | 0.45669 | 0.29412 | 2.0132 | 80.3203
2010-12-08 | 21:16 | 0 | 21.28 | 0 | 0 | 0 | 32.572 | 44.276 | 30.791 | 28.577 | 16.712 | 23.709 | 13.947 | 0 | 0 | 58.511 | 58.511 | 47.742 | 25.541 | 0 | 0 | 55.743 | 37.014 | [5 empty] | 0 | 3.995 | 41 | 2.535 | 2.3345 | 0.45784 | 0.29412 | 2.0404 | 80.4862
2010-12-08 | 21:17 | 0 | 21.304 | 0 | 0 | 0 | 32.188 | 43.781 | 30.695 | 28.672 | 16.539 | 23.709 | 13.922 | 0 | 0 | 58.443 | 58.511 | 47.719 | 25.59 | 0 | 0 | 55.722 | 36.99 | [5 empty] | 0 | 3.516 | 42 | 2.5423 | 2.3414 | 0.45814 | 0.29412 | 2.0473 | 80.5279
2010-12-08 | 21:18 | 0 | 21.28 | 0 | 0 | 0 | 31.875 | 43.219 | 30.646 | 28.768 | 16.564 | 23.638 | 13.897 | 0 | 0 | 58.4 | 58.489 | 47.696 | 25.566 | 0 | 0 | 55.676 | 36.945 | [5 empty] | 0 | 3.107 | 43 | 2.5496 | 2.3483 | 0.45843 | 0.29412 | 2.0542 | 80.5694
2010-12-08 | 21:19 | 0 | 21.329 | 0 | 1 | 0 | 31.588 | 42.678 | 30.6 | 28.866 | 16.466 | 23.685 | 13.846 | 0 | 0 | 58.331 | 58.489 | 47.672 | 25.59 | 0 | 0 | 55.699 | 36.897 | [5 empty] | 0 | 2.722 | 44 | 2.5644 | 2.3624 | 0.45903 | 0.29412 | 2.0683 | 80.6533
2010-12-08 | 21:20 | 0 | 21.304 | 0 | 0 | 0 | 31.298 | 42.159 | 30.504 | 28.913 | 16.318 | 23.638 | 13.799 | 0 | 0 | 58.265 | 58.466 | 47.651 | 25.59 | 0 | 0 | 55.699 | 36.849 | [5 empty] | 0 | 2.385 | 45 | 2.5781 | 2.3754 | 0.45959 | 0.29412 | 2.0813 | 80.7298
2010-12-08 | 21:21 | 0 | 21.255 | 0 | 0 | 0 | 31.056 | 41.456 | 30.381 | 29.057 | 16.267 | 23.614 | 13.748 | 0 | 0 | 58.196 | 58.511 | 47.696 | 25.566 | 0 | 0 | 55.676 | 36.849 | [5 empty] | 0 | 1.999 | 46 | 2.593 | 2.3896 | 0.46019 | 0.29412 | 2.0954 | 80.8118
2010-12-08 | 21:22 | 0 | 21.329 | 0 | 0 | 0 | 30.793 | 40.963 | 30.335 | 29.057 | 16.044 | 23.638 | 13.748 | 0 | 0 | 58.133 | 58.425 | 47.63 | 25.517 | 0 | 0 | 55.678 | 36.804 | [5 empty] | 0 | 1.736 | 47 | 2.593 | 2.3896 | 0.46019 | 0.29412 | 2.0954 | 80.8118
2010-12-08 | 21:23 | 0 | 21.356 | 0 | 0 | 0 | 30.602 | 40.404 | 30.242 | 29.207 | 15.998 | 23.665 | 13.751 | 0 | 0 | 58.135 | 58.473 | 47.703 | 25.593 | 0 | 0 | 55.727 | 36.784 | [5 empty] | 0 | 1.395 | 48 | 2.5921 | 2.3887 | 0.46016 | 0.29412 | 2.0946 | 80.807
2010-12-08 | 21:24 | 0 | 21.307 | 0 | 0 | 0 | 30.386 | 39.767 | 30.146 | 29.278 | 15.825 | 23.616 | 13.675 | 0 | 0 | 58.091 | 58.45 | 47.679 | 25.593 | 0 | 0 | 55.704 | 36.737 | [5 empty] | 0 | 1.108 | 49 | 2.6142 | 2.4098 | 0.46105 | 0.29412 | 2.1156 | 80.9276
2010-12-08 | 21:25 | 0 | 21.299 | 0 | 0 | 0 | 30.21 | 39.15 | 30.016 | 29.246 | 15.719 | 23.609 | 13.668 | 0 | 0 | 57.993 | 58.397 | 47.626 | 25.512 | 0 | 0 | 55.72 | 36.658 | [5 empty] | 0 | 0.964 | 50 | 2.6163 | 2.4117 | 0.46114 | 0.29412 | 2.1176 | 80.9386
2010-12-08 | 21:26 | 0 | 21.307 | 0 | 1 | 0 | 30.072 | 38.5 | 29.881 | 29.327 | 15.777 | 23.616 | 13.7 | 0 | 0 | 58 | 58.45 | 47.656 | 25.593 | 0 | 0 | 55.727 | 36.643 | [5 empty] | 0 | 0.745 | 51 | 2.607 | 2.4028 | 0.46076 | 0.29412 | 2.1087 | 80.8882
2010-12-08 | 21:27 | 0 | 21.331 | 0 | 0 | 0 | 29.928 | 37.935 | 29.761 | 29.423 | 15.727 | 23.641 | 13.653 | 0 | 0 | 57.957 | 58.45 | 47.656 | 25.568 | 0 | 0 | 55.683 | 36.619 | [5 empty] | 0 | 0.505 | 52 | 2.6206 | 2.4158 | 0.46131 | 0.29412 | 2.1217 | 80.9622
2010-12-08 | 21:28 | 0 | 21.331 | 0 | 0 | 0 | 29.736 | 37.394 | 29.687 | 29.398 | 15.553 | 23.616 | 13.577 | 0 | 0 | 57.888 | 58.361 | 47.609 | 25.544 | 0 | 0 | 55.659 | 36.548 | [5 empty] | 0 | 0.338 | 53 | 2.6428 | 2.4369 | 0.46221 | 0.29412 | 2.1428 | 81.0802
2010-12-08 | 21:29 | 0 | 21.324 | 0 | 0 | 0 | 29.631 | 36.729 | 29.511 | 29.391 | 15.521 | 23.56 | 13.545 | 0 | 0 | 57.815 | 58.352 | 47.579 | 25.487 | 0 | 0 | 55.629 | 36.517 | [5 empty] | 0 | 0.24 | 54 | 2.6521 | 2.4457 | 0.46259 | 0.29412 | 2.1516 | 81.1293
2010-12-08 | 21:30 | 0 | 21.356 | 0 | 0 | 0 | 29.518 | 36.265 | 29.398 | 29.472 | 15.455 | 23.616 | 13.577 | 0 | 0 | 57.822 | 58.361 | 47.633 | 25.519 | 0 | 0 | 55.704 | 36.478 | [5 empty] | 0 | 0.046 | 55 | 2.6428 | 2.4369 | 0.46221 | 0.29412 | 2.1428 | 81.0802
2010-12-08 | 21:31 | 0 | 21.257 | 0 | 0 | 0 | 29.472 | 35.586 | 29.229 | 29.447 | 15.307 | 23.616 | 13.504 | 0 | 0 | 57.777 | 58.45 | 47.609 | 25.544 | 0 | 0 | 55.659 | 36.454 | [5 empty] | 0 | 0.025 | 56 | 2.664 | 2.4571 | 0.46307 | 0.29412 | 2.163 | 81.1917
2010-12-08 | 21:32 | 0 | 21.299 | 0 | 1 | 0 | 29.32 | 35.177 | 29.126 | 29.391 | 15.101 | 23.513 | 13.545 | 0 | 0 | 57.724 | 58.308 | 47.556 | 25.487 | 0 | 0 | 55.629 | 36.423 | [5 empty] | 0 | -0.071 | 57 | 2.6521 | 2.4457 | 0.46259 | 0.29412 | 2.1516 | 81.1293
2010-12-08 | 21:33 | 0 | 21.307 | 0 | 0 | 0 | 29.278 | 34.763 | 29.013 | 29.398 | 15.209 | 23.545 | 13.628 | 0 | 0 | 57.71 | 58.315 | 47.542 | 25.497 | 0 | 0 | 55.659 | 36.43 | [5 empty] | 0 | -0.12 | 58 | 2.6279 | 2.4228 | 0.46161 | 0.29412 | 2.1287 | 81.0012
2010-12-08 | 21:34 | 0 | 21.179 | 0 | 0 | 0 | 29.222 | 34.144 | 28.765 | 29.415 | 14.978 | 23.538 | 13.472 | 0 | 0 | 57.681 | 58.331 | 47.535 | 25.465 | 0 | 0 | 55.559 | 36.399 | [5 empty] | 0 | -0.193 | 59 | 2.6734 | 2.466 | 0.46345 | 0.29412 | 2.1718 | 81.24
2010-12-08 | 21:35 | 0 | 21.356 | 0 | 0 | 0 | 29.182 | 33.823 | 28.748 | 29.352 | 14.985 | 23.545 | 13.552 | 0 | 0 | 57.642 | 58.292 | 47.542 | 25.519 | 0 | 0 | 55.704 | 36.361 | [5 empty] | 0 | -0.17 | 60 | 2.6501 | 2.4438 | 0.4625 | 0.29412 | 2.1497 | 81.1186
2010-12-08 | 21:36 | 0 | 21.299 | 0 | 0 | 0 | 29.101 | 33.369 | 28.643 | 29.295 | 14.902 | 23.489 | 13.494 | 0 | 0 | 57.589 | 58.263 | 47.488 | 25.487 | 0 | 0 | 55.673 | 36.33 | [5 empty] | 0 | -0.194 | 61 | 2.6669 | 2.4599 | 0.46319 | 0.29412 | 2.1657 | 81.2068
2010-12-08 | 21:37 | 0 | 21.299 | 0 | 0 | 0 | 29.052 | 33.015 | 28.498 | 29.246 | 15.028 | 23.513 | 13.447 | 0 | 0 | 57.569 | 58.24 | 47.511 | 25.487 | 0 | 0 | 55.697 | 36.282 | [5 empty] | 0 | -0.194 | 62 | 2.6806 | 2.4729 | 0.46374 | 0.29412 | 2.1788 | 81.2775
2010-12-08 | 21:38 | 0 | 21.307 | 0 | 1 | 0 | 29.038 | 32.694 | 28.388 | 29.253 | 14.837 | 23.545 | 13.381 | 0 | 0 | 57.553 | 58.249 | 47.542 | 25.519 | 0 | 0 | 55.683 | 36.289 | [5 empty] | 0 | -0.215 | 63 | 2.6999 | 2.4911 | 0.46452 | 0.29412 | 2.197 | 81.3756
2010-12-08 | 21:39 | 0 | 21.299 | 0 | 0 | 0 | 29.006 | 32.306 | 28.282 | 29.126 | 14.731 | 23.489 | 13.349 | 0 | 0 | 57.523 | 58.196 | 47.465 | 25.465 | 0 | 0 | 55.673 | 36.234 | [5 empty] | 0 | -0.12 | 64 | 2.7092 | 2.5 | 0.4649 | 0.29412 | 2.2059 | 81.4227
2010-12-08 | 21:40 | 0 | 21.331 | 0 | 0 | 0 | 29.013 | 32 | 28.17 | 29.084 | 14.663 | 23.496 | 13.381 | 0 | 0 | 57.507 | 58.226 | 47.495 | 25.472 | 0 | 0 | 55.683 | 36.265 | [5 empty] | 0 | -0.071 | 65 | 2.6999 | 2.4911 | 0.46452 | 0.29412 | 2.197 | 81.3756
2010-12-08 | 21:41 | 0 | 21.356 | 0 | 0 | 0 | 28.989 | 31.735 | 28.099 | 28.989 | 14.641 | 23.472 | 13.306 | 0 | 0 | 57.464 | 58.226 | 47.472 | 25.448 | 0 | 0 | 55.683 | 36.22 | [5 empty] | 0 | 0 | 66 | 2.7217 | 2.5119 | 0.46541 | 0.29412 | 2.2178 | 81.4854
2010-12-08 | 21:42 | 0 | 21.299 | 0 | 0 | 0 | 28.932 | 31.414 | 27.922 | 28.908 | 14.681 | 23.44 | 13.323 | 0 | 0 | 57.432 | 58.171 | 47.441 | 25.416 | 0 | 0 | 55.603 | 36.165 | [5 empty] | 0 | 0.024 | 67 | 2.7167 | 2.5072 | 0.46521 | 0.29412 | 2.2131 | 81.4606
2010-12-08 | 21:43 | 0 | 21.336 | 0 | 0 | 0 | 28.895 | 31.161 | 27.861 | 28.8 | 14.621 | 23.403 | 13.261 | 0 | 0 | 57.398 | 58.114 | 47.406 | 25.428 | 0 | 0 | 55.592 | 36.177 | [5 empty] | 0 | 0.095 | 68 | 2.7348 | 2.5244 | 0.46594 | 0.29412 | 2.2302 | 81.5504
2010-12-08 | 21:44 | 0 | 21.336 | 0 | 1 | 0 | 28.895 | 30.943 | 27.765 | 28.729 | 14.545 | 23.403 | 13.311 | 0 | 0 | 57.375 | 58.137 | 47.406 | 25.428 | 0 | 0 | 55.592 | 36.129 | [5 empty] | 0 | 0.166 | 69 | 2.7202 | 2.5105 | 0.46535 | 0.29412 | 2.2164 | 81.4781
2010-12-08 | 21:45 | 0 | 21.336 | 0 | 0 | 0 | 28.895 | 30.752 | 27.667 | 28.631 | 14.52 | 23.427 | 13.213 | 0 | 0 | 57.352 | 58.114 | 47.406 | 25.404 | 0 | 0 | 55.592 | 36.105 | [5 empty] | 0 | 0.264 | 70 | 2.7488 | 2.5376 | 0.4665 | 0.29412 | 2.2435 | 81.6191
2010-12-08 | 21:46 | 0 | 21.311 | 0 | 0 | 0 | 28.849 | 30.533 | 27.5 | 28.535 | 14.472 | 23.403 | 13.235 | 0 | 0 | 57.309 | 58.114 | 47.406 | 25.404 | 0 | 0 | 55.638 | 36.057 | [5 empty] | 0 | 0.314 | 71 | 2.7424 | 2.5316 | 0.46624 | 0.29412 | 2.2374 | 81.5877
2010-12-08 | 21:47 | 0 | 21.311 | 0 | 0 | 0 | 28.824 | 30.367 | 27.476 | 28.415 | 14.422 | 23.403 | 13.213 | 0 | 0 | 57.286 | 58.071 | 47.383 | 25.379 | 0 | 0 | 55.638 | 36.036 | [5 empty] | 0 | 0.409 | 72 | 2.7488 | 2.5376 | 0.4665 | 0.29412 | 2.2435 | 81.6191
2010-12-08 | 21:48 | 0 | 21.311 | 0 | 0 | 0 | 28.824 | 30.269 | 27.233 | 28.27 | 14.595 | 23.403 | 13.213 | 0 | 0 | 57.286 | 58.071 | 47.383 | 25.379 | 0 | 0 | 55.638 | 36.036 | [5 empty] | 0 | 0.554 | 73 | 2.7488 | 2.5376 | 0.4665 | 0.29412 | 2.2435 | 81.6191
2010-12-08 | 21:49 | 0 | 21.311 | 0 | 1 | 0 | 28.775 | 30.102 | 27.258 | 28.221 | 14.447 | 23.427 | 13.213 | 0 | 0 | 57.263 | 58.048 | 47.383 | 25.379 | 0 | 0 | 55.592 | 36.012 | [5 empty] | 0 | 0.554 | 74 | 2.7488 | 2.5376 | 0.4665 | 0.29412 | 2.2435 | 81.6191
2010-12-08 | 21:50 | 0 | 21.287 | 0 | 0 | 0 | 28.729 | 29.979 | 27.137 | 28.15 | 14.447 | 23.452 | 13.162 | 0 | 0 | 57.24 | 58.025 | 47.36 | 25.404 | 0 | 0 | 55.524 | 35.988 | [5 empty] | 0 | 0.579 | 75 | 2.7636 | 2.5518 | 0.46711 | 0.29412 | 2.2576 | 81.6913
2010-12-08 | 21:51 | 0 | 21.28 | 1 | 0 | 0 | 28.672 | 29.827 | 27.059 | 27.998 | 14.512 | 23.42 | 13.08 | 0 | 0 | 57.19 | 57.996 | 47.353 | 25.347 | 0 | 0 | 55.561 | 35.933 | [5 empty] | 0 | 0.674 | 76 | 2.7875 | 2.5745 | 0.46807 | 0.29412 | 2.2803 | 81.8057
2010-12-08 | 21:52 | 0 | 21.311 | 0 | 0 | 0 | 28.68 | 29.763 | 27.042 | 27.885 | 14.621 | 23.477 | 13.213 | 0 | 0 | 57.174 | 58.002 | 47.336 | 25.355 | 0 | 0 | 55.547 | 35.94 | [5 empty] | 0 | 0.795 | 77 | 2.7488 | 2.5376 | 0.4665 | 0.29412 | 2.2435 | 81.6191
2010-12-08 | 21:53 | 0 | 21.311 | 0 | 0 | 0 | 28.631 | 29.692 | 26.922 | 27.812 | 14.447 | 23.572 | 13.188 | 0 | 0 | 57.197 | 58.025 | 47.36 | 25.355 | 0 | 0 | 55.568 | 35.895 | [5 empty] | 0 | 0.819 | 78 | 2.7561 | 2.5446 | 0.4668 | 0.29412 | 2.2504 | 81.6546
2010-12-08 | 21:54 | 0 | 21.255 | 0 | 1 | 0 | 28.552 | 29.611 | 26.816 | 27.709 | 14.191 | 23.54 | 13.054 | 0 | 0 | 57.144 | 57.952 | 47.329 | 25.323 | 0 | 0 | 55.517 | 35.864 | [5 empty] | 0 | 0.843 | 79 | 2.7951 | 2.5817 | 0.46838 | 0.29412 | 2.2875 | 81.8416
2010-12-08 | 21:55 | 0 | 21.238 | 0 | 0 | 0 | 28.56 | 29.474 | 26.777 | 27.62 | 14.201 | 23.621 | 12.989 | 0 | 0 | 57.174 | 58.025 | 47.336 | 25.33 | 0 | 0 | 55.568 | 35.871 | [5 empty] | 0 | 0.94 | 80 | 2.814 | 2.5996 | 0.46915 | 0.29412 | 2.3055 | 81.9305
2010-12-08 | 21:56 | 0 | 21.287 | 0 | 0 | 0 | 28.535 | 29.45 | 26.728 | 27.5 | 14.176 | 23.646 | 12.964 | 0 | 0 | 57.128 | 57.982 | 47.36 | 25.308 | 0 | 0 | 55.501 | 35.871 | [5 empty] | 0 | 1.035 | 81 | 2.8213 | 2.6066 | 0.46944 | 0.29412 | 2.3124 | 81.9644
2010-12-08 | 21:57 | 0 | 21.262 | 0 | 0 | 0 | 28.486 | 29.378 | 26.703 | 27.402 | 14.176 | 23.646 | 13.014 | 0 | 0 | 57.106 | 57.982 | 47.315 | 25.33 | 0 | 0 | 55.524 | 35.847 | [5 empty] | 0 | 1.084 | 82 | 2.8067 | 2.5927 | 0.46885 | 0.29412 | 2.2986 | 81.8965
2010-12-08 | 21:58 | 0 | 21.262 | 0 | 0 | 0 | 28.439 | 29.354 | 26.608 | 27.307 | 14.249 | 23.668 | 12.964 | 0 | 0 | 57.128 | 57.982 | 47.336 | 25.33 | 0 | 0 | 55.524 | 35.823 | [5 empty] | 0 | 1.132 | 83 | 2.8213 | 2.6066 | 0.46944 | 0.29412 | 2.3124 | 81.9644
2010-12-08 | 21:59 | 0 | 21.28 | 0 | 0 | 0 | 28.334 | 29.273 | 26.6 | 27.179 | 14.068 | 23.66 | 12.981 | 0 | 0 | 57.055 | 57.952 | 47.285 | 25.323 | 0 | 0 | 55.47 | 35.768 | [5 empty] | 0 | 1.155 | 84 | 2.8163 | 2.6019 | 0.46924 | 0.29412 | 2.3077 | 81.9414
2010-12-08 | 22:00 | 0 | 21.255 | 0 | 1 | 0 | 28.287 | 29.251 | 26.505 | 27.13 | 13.995 | 23.636 | 12.981 | 0 | 0 | 57.055 | 57.929 | 47.306 | 25.298 | 0 | 0 | 55.494 | 35.746 | [5 empty] | 0 | 1.157 | 85 | 2.8163 | 2.6019 | 0.46924 | 0.29412 | 2.3077 | 81.9414
2010-12-08 | 22:01 | 0 | 21.28 | 0 | 0 | 0 | 28.189 | 29.251 | 26.505 | 27.01 | 13.969 | 23.636 | 13.007 | 0 | 0 | 57.033 | 57.884 | 47.285 | 25.252 | 0 | 0 | 55.424 | 35.698 | [5 empty] | 0 | 1.179 | 86 | 2.8088 | 2.5947 | 0.46894 | 0.29412 | 2.3005 | 81.906
2010-12-08 | 22:02 | 0 | 21.311 | 0 | 0 | 0 | 28.15 | 29.234 | 26.488 | 26.946 | 14.002 | 23.717 | 13.064 | 0 | 0 | 57.039 | 57.913 | 47.292 | 25.284 | 0 | 0 | 55.477 | 35.73 | [5 empty] | 0 | 1.204 | 87 | 2.7922 | 2.5789 | 0.46826 | 0.29412 | 2.2848 | 81.8279
2010-12-08 | 22:03 | 0 | 21.326 | 0 | 0 | 0 | 28.118 | 29.251 | 26.48 | 26.914 | 14.068 | 23.759 | 13.032 | 0 | 0 | 57.055 | 57.907 | 47.353 | 25.298 | 0 | 0 | 55.517 | 35.722 | [5 empty] | 0 | 1.204 | 88 | 2.8015 | 2.5877 | 0.46864 | 0.29412 | 2.2936 | 81.8718
2010-12-08 | 22:04 | 0 | 21.28 | 0 | 1 | 0 | 27.998 | 29.177 | 26.36 | 26.721 | 13.871 | 23.709 | 12.883 | 0 | 0 | 56.941 | 57.838 | 47.306 | 25.298 | 0 | 0 | 55.517 | 35.698 | [5 empty] | 0 | 1.277 | 89 | 2.8449 | 2.629 | 0.4704 | 0.29412 | 2.3349 | 82.0729
2010-12-08 | 22:05 | 0 | 21.248 | 0 | 0 | 0 | 27.821 | 29.074 | 26.304 | 26.64 | 14.01 | 23.653 | 12.949 | 0 | 0 | 56.957 | 57.809 | 47.231 | 25.195 | 0 | 0 | 55.44 | 35.643 | [5 empty] | 0 | 1.181 | 90 | 2.8257 | 2.6107 | 0.46962 | 0.29412 | 2.3166 | 81.9846
2010-12-08 | 22:06 | 0 | 21.28 | 0 | 0 | 0 | 27.804 | 29.082 | 26.336 | 26.625 | 14.093 | 23.66 | 12.981 | 0 | 0 | 56.987 | 57.838 | 47.262 | 25.276 | 0 | 0 | 55.517 | 35.675 | [5 empty] | 0 | 1.179 | 91 | 2.8163 | 2.6019 | 0.46924 | 0.29412 | 2.3077 | 81.9414
2010-12-08 | 22:07 | 0 | 21.28 | 0 | 0 | 0 | 27.684 | 29.033 | 26.287 | 26.551 | 13.919 | 23.709 | 12.931 | 0 | 0 | 56.941 | 57.838 | 47.238 | 25.252 | 0 | 0 | 55.494 | 35.651 | [5 empty] | 0 | 1.133 | 92 | 2.8309 | 2.6157 | 0.46983 | 0.29412 | 2.3216 | 82.0088
2010-12-08 | 22:08 | 0 | 21.248 | 0 | 1 | 0 | 27.579 | 28.93 | 26.23 | 26.424 | 13.937 | 23.678 | 12.851 | 0 | 0 | 56.935 | 57.809 | 47.231 | 25.195 | 0 | 0 | 55.44 | 35.574 | [5 empty] | 0 | 1.155 | 93 | 2.8542 | 2.6378 | 0.47078 | 0.29412 | 2.3437 | 82.1153
2010-12-08 | 22:09 | 0 | 21.304 | 0 | 0 | 0 | 27.539 | 28.888 | 26.262 | 26.382 | 14.068 | 23.66 | 12.909 | 0 | 0 | 56.964 | 57.818 | 47.262 | 25.252 | 0 | 0 | 55.494 | 35.605 | [5 empty] | 0 | 1.157 | 94 | 2.8373 | 2.6218 | 0.47009 | 0.29412 | 2.3277 | 82.0383
2010-12-08 | 22:10 | 0 | 21.28 | 0 | 0 | 0 | 27.419 | 28.817 | 26.262 | 26.311 | 13.871 | 23.709 | 12.858 | 0 | 0 | 56.941 | 57.818 | 47.238 | 25.227 | 0 | 0 | 55.517 | 35.557 | [5 empty] | 0 | 1.108 | 95 | 2.8522 | 2.6359 | 0.47069 | 0.29412 | 2.3418 | 82.106
2010-12-08 | 22:11 | 0 | 21.223 | 0 | 0 | 0 | 27.292 | 28.665 | 26.184 | 26.184 | 13.788 | 23.629 | 12.775 | 0 | 0 | 56.912 | 57.831 | 47.208 | 25.22 | 0 | 0 | 55.44 | 35.55 | [5 empty] | 0 | 1.108 | 96 | 2.8763 | 2.6589 | 0.47167 | 0.29412 | 2.3648 | 82.2149
2010-12-08 | 22:12 | 0 | 21.248 | 0 | 1 | 0 | 27.194 | 28.665 | 26.184 | 26.184 | 13.665 | 23.629 | 12.728 | 0 | 0 | 56.891 | 57.765 | 47.161 | 25.171 | 0 | 0 | 55.349 | 35.502 | [5 empty] | 0 | 1.01 | 97 | 2.89 | 2.6719 | 0.47223 | 0.29412 | 2.3778 | 82.2757
2010-12-08 | 22:13 | 0 | 21.248 | 0 | 0 | 0 | 27.074 | 28.567 | 26.159 | 26.11 | 13.716 | 23.678 | 12.775 | 0 | 0 | 56.891 | 57.742 | 47.208 | 25.195 | 0 | 0 | 55.393 | 35.502 | [5 empty] | 0 | 0.964 | 98 | 2.8763 | 2.6589 | 0.47167 | 0.29412 | 2.3648 | 82.2149
2010-12-08 | 22:14 | 0 | 21.304 | 0 | 0 | 0 | 27.034 | 28.528 | 26.215 | 26.117 | 13.723 | 23.709 | 12.833 | 0 | 0 | 56.921 | 57.772 | 47.238 | 25.276 | 0 | 0 | 55.424 | 35.557 | [5 empty] | 0 | 0.917 | 99 | 2.8594 | 2.6428 | 0.47099 | 0.29412 | 2.3487 | 82.139
2010-12-08 | 22:15 | 0 | 21.28 | 0 | 0 | 0 | 26.936 | 28.503 | 26.24 | 26.022 | 13.673 | 23.66 | 12.808 | 0 | 0 | 56.898 | 57.749 | 47.215 | 25.252 | 0 | 0 | 55.379 | 35.533 | [5 empty] | 0 | 0.914 | 100 | 2.8667 | 2.6497 | 0.47128 | 0.29412 | 2.3556 | 82.1718
2010-12-08 | 22:16 | 0 | 21.28 | 0 | 1 | 0 | 26.89 | 28.503 | 26.191 | 26.022 | 13.723 | 23.66 | 12.833 | 0 | 0 | 56.898 | 57.772 | 47.215 | 25.252 | 0 | 0 | 55.424 | 35.51 | [5 empty] | 0 | 0.868 | 101 | 2.8594 | 2.6428 | 0.47099 | 0.29412 | 2.3487 | 82.139
2010-12-08 | 22:17 | 0 | 21.272 | 0 | 0 | 0 | 26.76 | 28.447 | 26.159 | 25.99 | 13.69 | 23.678 | 12.8 | 0 | 0 | 56.846 | 57.697 | 47.231 | 25.22 | 0 | 0 | 55.393 | 35.433 | [5 empty] | 0 | 0.77 | 102 | 2.869 | 2.652 | 0.47138 | 0.29412 | 2.3578 | 82.1823
2010-12-08 | 22:18 | 0 | 21.248 | 0 | 0 | 0 | 26.713 | 28.302 | 26.23 | 25.894 | 13.64 | 23.604 | 12.8 | 0 | 0 | 56.846 | 57.72 | 47.185 | 25.195 | 0 | 0 | 55.37 | 35.454 | [5 empty] | 0 | 0.819 | 103 | 2.869 | 2.652 | 0.47138 | 0.29412 | 2.3578 | 82.1823
2010-12-08 | 22:19 | 0 | 21.272 | 0 | 0 | 0 | 26.64 | 28.231 | 26.184 | 25.919 | 13.665 | 23.653 | 12.75 | 0 | 0 | 56.846 | 57.72 | 47.161 | 25.22 | 0 | 0 | 55.349 | 35.409 | [5 empty] | 0 | 0.721 | 104 | 2.8836 | 2.6658 | 0.47197 | 0.29412 | 2.3717 | 82.2473
2010-12-08 | 22:20 | 0 | 21.272 | 0 | 1 | 0 | 26.593 | 28.157 | 26.255 | 25.894 | 13.542 | 23.629 | 12.8 | 0 | 0 | 56.823 | 57.697 | 47.208 | 25.22 | 0 | 0 | 55.37 | 35.385 | [5 empty] | 0 | 0.699 | 105 | 2.869 | 2.652 | 0.47138 | 0.29412 | 2.3578 | 82.1823
2010-12-08 | 22:21 | 0 | 21.248 | 0 | 0 | 0 | 26.495 | 28.037 | 26.255 | 25.87 | 13.59 | 23.653 | 12.728 | 0 | 0 | 56.8 | 57.674 | 47.208 | 25.146 | 0 | 0 | 55.349 | 35.385 | [5 empty] | 0 | 0.625 | 106 | 2.89 | 2.6719 | 0.47223 | 0.29412 | 2.3778 | 82.2757
2010-12-08 | 22:22 | 0 | 21.248 | 0 | 0 | 0 | 26.424 | 27.942 | 26.206 | 25.87 | 13.592 | 23.653 | 12.702 | 0 | 0 | 56.8 | 57.674 | 47.185 | 25.146 | 0 | 0 | 55.37 | 35.385 | [5 empty] | 0 | 0.554 | 107 | 2.8976 | 2.6791 | 0.47253 | 0.29412 | 2.385 | 82.3091
2010-12-08 | 22:23 | 0 | 21.257 | 0 | 0 | 0 | 26.36 | 27.829 | 26.264 | 25.781 | 13.502 | 23.589 | 12.662 | 0 | 0 | 56.786 | 57.66 | 47.124 | 25.156 | 0 | 0 | 55.356 | 35.371 | [5 empty] | 0 | 0.579 | 108 | 2.9092 | 2.6902 | 0.47301 | 0.29412 | 2.396 | 82.3601
2010-12-08 | 22:24 | 0 | 21.257 | 0 | 1 | 0 | 26.289 | 27.758 | 26.24 | 25.806 | 13.502 | 23.638 | 12.662 | 0 | 0 | 56.786 | 57.637 | 47.171 | 25.156 | 0 | 0 | 55.309 | 35.395 | [5 empty] | 0 | 0.483 | 109 | 2.9092 | 2.6902 | 0.47301 | 0.29412 | 2.396 | 82.3601
2010-12-08 | 22:25 | 0 | 21.257 | 0 | 0 | 0 | 26.264 | 27.638 | 26.24 | 25.781 | 13.429 | 23.567 | 12.637 | 0 | 0 | 56.786 | 57.637 | 47.171 | 25.205 | 0 | 0 | 55.309 | 35.371 | [5 empty] | 0 | 0.483 | 110 | 2.9165 | 2.6971 | 0.4733 | 0.29412 | 2.403 | 82.3918
2010-12-08 | 22:26 | 0 | 21.257 | 0 | 0 | 0 | 26.215 | 27.564 | 26.24 | 25.781 | 13.379 | 23.543 | 12.662 | 0 | 0 | 56.741 | 57.637 | 47.147 | 25.181 | 0 | 0 | 55.309 | 35.347 | [5 empty] | 0 | 0.434 | 111 | 2.9092 | 2.6902 | 0.47301 | 0.29412 | 2.396 | 82.3601
2010-12-08 | 22:27 | 0 | 21.257 | 0 | 1 | 0 | 26.169 | 27.493 | 26.24 | 25.781 | 13.527 | 23.518 | 12.612 | 0 | 0 | 56.763 | 57.637 | 47.171 | 25.156 | 0 | 0 | 55.286 | 35.323 | [5 empty] | 0 | 0.388 | 112 | 2.9238 | 2.704 | 0.4736 | 0.29412 | 2.4099 | 82.4233
2010-12-08 | 22:28 | 0 | 21.257 | 0 | 0 | 0 | 26.144 | 27.397 | 26.24 | 25.781 | 13.404 | 23.494 | 12.662 | 0 | 0 | 56.718 | 57.615 | 47.124 | 25.181 | 0 | 0 | 55.309 | 35.323 | [5 empty] | 0 | 0.363 | 113 | 2.9092 | 2.6902 | 0.47301 | 0.29412 | 2.396 | 82.3601
2010-12-08 | 22:29 | 0 | 21.204 | 0 | 0 | 0 | 26.041 | 27.294 | 26.186 | 25.752 | 13.323 | 23.418 | 12.559 | 0 | 0 | 56.713 | 57.587 | 47.096 | 25.127 | 0 | 0 | 55.328 | 35.27 | [5 empty] | 0 | 0.289 | 114 | 2.9392 | 2.7187 | 0.47422 | 0.29412 | 2.4246 | 82.4896
2010-12-08 | 22:30 | 0 | 21.233 | 0 | 0 | 0 | 26.024 | 27.275 | 26.186 | 25.752 | 13.349 | 23.393 | 12.534 | 0 | 0 | 56.713 | 57.564 | 47.143 | 25.127 | 0 | 0 | 55.328 | 35.246 | [5 empty] | 0 | 0.272 | 115 | 2.9465 | 2.7256 | 0.47452 | 0.29412 | 2.4315 | 82.5207
2010-12-08 | 22:31 | 0 | 21.228 | 0 | 1 | 0 | 25.97 | 27.174 | 26.186 | 25.777 | 13.349 | 23.418 | 12.509 | 0 | 0 | 56.69 | 57.564 | 47.096 | 25.127 | 0 | 0 | 55.305 | 35.27 | [5 empty] | 0 | 0.193 | 116 | 2.9538 | 2.7325 | 0.47481 | 0.29412 | 2.4384 | 82.5516
2010-12-08 | 22:32 | 0 | 21.228 | 0 | 0 | 0 | 25.946 | 27.103 | 26.186 | 25.826 | 13.399 | 23.344 | 12.509 | 0 | 0 | 56.713 | 57.542 | 47.119 | 25.127 | 0 | 0 | 55.305 | 35.225 | [5 empty] | 0 | 0.12 | 117 | 2.9538 | 2.7325 | 0.47481 | 0.29412 | 2.4384 | 82.5516
2010-12-08 | 22:33 | 0 | 21.228 | 0 | 0 | 0 | 25.921 | 27.029 | 26.161 | 25.801 | 13.399 | 23.32 | 12.484 | 0 | 0 | 56.69 | 57.542 | 47.119 | 25.127 | 0 | 0 | 55.328 | 35.225 | [5 empty] | 0 | 0.12 | 118 | 2.9611 | 2.7394 | 0.47511 | 0.29412 | 2.4453 | 82.5823
2010-12-08 | 22:34 | 0 | 21.196 | 0 | 1 | 0 | 25.843 | 26.949 | 26.108 | 25.769 | 13.316 | 23.312 | 12.476 | 0 | 0 | 56.615 | 57.512 | 47.042 | 25.07 | 0 | 0 | 55.321 | 35.17 | [5 empty] | 0 | 0.074 | 119 | 2.9634 | 2.7416 | 0.4752 | 0.29412 | 2.4475 | 82.5921
2010-12-08 | 22:35 | 0 | 21.228 | 0 | 0 | 0 | 25.85 | 26.86 | 26.139 | 25.801 | 13.349 | 23.344 | 12.459 | 0 | 0 | 56.645 | 57.542 | 47.096 | 25.078 | 0 | 0 | 55.351 | 35.201 | [5 empty] | 0 | 0.049 | 120 | 2.9683 | 2.7463 | 0.4754 | 0.29412 | 2.4522 | 82.6129
2010-12-08 | 22:36 | 0 | 21.228 | 0 | 0 | 0 | 25.85 | 26.789 | 26.115 | 25.801 | 13.349 | 23.248 | 12.386 | 0 | 0 | 56.645 | 57.542 | 47.073 | 25.127 | 0 | 0 | 55.328 | 35.201 | [5 empty] | 0 | 0.049 | 121 | 2.9896 | 2.7666 | 0.47626 | 0.29412 | 2.4724 | 82.7014
2010-12-08 | 22:37 | 0 | 21.204 | 0 | 1 | 0 | 25.826 | 26.74 | 26.066 | 25.801 | 13.298 | 23.32 | 12.459 | 0 | 0 | 56.645 | 57.521 | 47.073 | 25.127 | 0 | 0 | 55.305 | 35.153 | [5 empty] | 0 | 0.025 | 122 | 2.9683 | 2.7463 | 0.4754 | 0.29412 | 2.4522 | 82.6129
2010-12-08 | 22:38 | 0 | 21.204 | 0 | 0 | 0 | 25.752 | 26.716 | 26.041 | 25.801 | 13.276 | 23.295 | 12.484 | 0 | 0 | 56.645 | 57.521 | 47.073 | 25.078 | 0 | 0 | 55.258 | 35.177 | [5 empty] | 0 | -0.049 | 123 | 2.9611 | 2.7394 | 0.47511 | 0.29412 | 2.4453 | 82.5823
2010-12-08 | 22:39 | 0 | 21.196 | 0 | 0 | 0 | 25.769 | 26.588 | 25.985 | 25.745 | 13.218 | 23.241 | 12.501 | 0 | 0 | 56.615 | 57.491 | 47.019 | 25.046 | 0 | 0 | 55.204 | 35.122 | [5 empty] | 0 | 0.024 | 124 | 2.9561 | 2.7347 | 0.47491 | 0.29412 | 2.4406 | 82.5614
2010-12-08 | 22:40 | 0 | 21.196 | 0 | 1 | 0 | 25.745 | 26.539 | 26.009 | 25.745 | 13.218 | 23.241 | 12.451 | 0 | 0 | 56.615 | 57.468 | 47.019 | 25.07 | 0 | 0 | 55.204 | 35.122 | [5 empty] | 0 | 0 | 125 | 2.9707 | 2.7486 | 0.4755 | 0.29412 | 2.4544 | 82.6227
2010-12-08 | 22:41 | 0 | 21.172 | 0 | 0 | 0 | 25.72 | 26.468 | 25.963 | 25.72 | 13.218 | 23.241 | 12.476 | 0 | 0 | 56.594 | 57.446 | 47.019 | 25.046 | 0 | 0 | 55.204 | 35.122 | [5 empty] | 0 | 0 | 126 | 2.9634 | 2.7416 | 0.4752 | 0.29412 | 2.4475 | 82.5921
2010-12-08 | 22:42 | 0 | 21.228 | 0 | 1 | 0 | 25.705 | 26.38 | 25.921 | 25.801 | 13.248 | 23.32 | 12.509 | 0 | 0 | 56.649 | 57.523 | 47.122 | 25.127 | 0 | 0 | 55.307 | 35.155 | [5 empty] | 0 | -0.096 | 127 | 2.9538 | 2.7325 | 0.47481 | 0.29412 | 2.4384 | 82.5516
2010-12-08 | 22:43 | 0 | 21.277 | 0 | 0 | 0 | 25.779 | 26.453 | 25.924 | 25.779 | 13.203 | 23.298 | 12.534 | 0 | 0 | 56.652 | 57.526 | 47.077 | 25.154 | 0 | 0 | 55.309 | 35.134 | [5 empty] | 0 | 0 | 128 | 2.9465 | 2.7256 | 0.47452 | 0.29412 | 2.4315 | 82.5207
2010-12-08 | 22:44 | 0 | 21.253 | 0 | 0 | 0 | 25.732 | 26.407 | 25.899 | 25.779 | 13.225 | 23.226 | 12.559 | 0 | 0 | 56.629 | 57.503 | 46.986 | 25.08 | 0 | 0 | 55.242 | 35.155 | [5 empty] | 0 | -0.047 | 129 | 2.9392 | 2.7187 | 0.47422 | 0.29412 | 2.4246 | 82.4896
2010-12-08 | 22:45 | 0 | 21.228 | 0 | 1 | 0 | 25.708 | 26.407 | 25.853 | 25.779 | 13.225 | 23.273 | 12.411 | 0 | 0 | 56.629 | 57.503 | 47.077 | 25.105 | 0 | 0 | 55.242 | 35.134 | [5 empty] | 0 | -0.071 | 130 | 2.9823 | 2.7596 | 0.47597 | 0.29412 | 2.4655 | 82.6712
2010-12-08 | 22:46 | 0 | 21.284 | 0 | 0 | 0 | 25.764 | 26.365 | 25.909 | 25.691 | 13.308 | 23.273 | 12.534 | 0 | 0 | 56.629 | 57.48 | 47.077 | 25.105 | 0 | 0 | 55.242 | 35.155 | [5 empty] | 0 | 0.073 | 131 | 2.9465 | 2.7256 | 0.47452 | 0.29412 | 2.4315 | 82.5207
2010-12-08 | 22:47 | 0 | 21.253 | 0 | 1 | 0 | 25.708 | 26.287 | 25.853 | 25.659 | 13.25 | 23.226 | 12.534 | 0 | 0 | 56.629 | 57.48 | 47.077 | 25.105 | 0 | 0 | 55.286 | 35.155 | [5 empty] | 0 | 0.049 | 132 | 2.9465 | 2.7256 | 0.47452 | 0.29412 | 2.4315 | 82.5207
2010-12-08 | 22:48 | 0 | 21.26 | 0 | 0 | 0 | 25.715 | 26.365 | 25.835 | 25.715 | 13.235 | 23.258 | 12.469 | 0 | 0 | 56.613 | 57.51 | 47.061 | 25.161 | 0 | 0 | 55.34 | 35.187 | [5 empty] | 0 | 0 | 133 | 2.9654 | 2.7436 | 0.47528 | 0.29412 | 2.4495 | 82.6007
2010-12-08 | 22:49 | 0 | 21.253 | 0 | 1 | 0 | 25.683 | 26.287 | 25.803 | 25.659 | 13.225 | 23.273 | 12.461 | 0 | 0 | 56.606 | 57.457 | 47.077 | 25.08 | 0 | 0 | 55.286 | 35.179 | [5 empty] | 0 | 0.024 | 134 | 2.9678 | 2.7458 | 0.47538 | 0.29412 | 2.4517 | 82.6105
2010-12-08 | 22:50 | 0 | 21.284 | 0 | 0 | 0 | 25.642 | 26.22 | 25.86 | 25.642 | 13.258 | 23.234 | 12.469 | 0 | 0 | 56.613 | 57.487 | 47.061 | 25.137 | 0 | 0 | 55.272 | 35.187 | [5 empty] | 0 | 0 | 135 | 2.9654 | 2.7436 | 0.47528 | 0.29412 | 2.4495 | 82.6007
2010-12-08 | 22:51 | 0 | 21.253 | 0 | 1 | 0 | 25.634 | 26.262 | 25.754 | 25.61 | 13.178 | 23.251 | 12.461 | 0 | 0 | 56.606 | 57.48 | 47.031 | 25.08 | 0 | 0 | 55.242 | 35.155 | [5 empty] | 0 | 0.024 | 136 | 2.9678 | 2.7458 | 0.47538 | 0.29412 | 2.4517 | 82.6105
2010-12-08 | 22:52 | 0 | 21.253 | 0 | 0 | 0 | 25.61 | 26.188 | 25.754 | 25.539 | 13.203 | 23.226 | 12.509 | 0 | 0 | 56.583 | 57.457 | 46.963 | 25.105 | 0 | 0 | 55.242 | 35.11 | [5 empty] | 0 | 0.071 | 137 | 2.9538 | 2.7325 | 0.47481 | 0.29412 | 2.4384 | 82.5516
2010-12-08 | 22:53 | 0 | 21.228 | 0 | 1 | 0 | 25.588 | 26.188 | 25.779 | 25.514 | 13.152 | 23.177 | 12.461 | 0 | 0 | 56.606 | 57.437 | 46.986 | 25.056 | 0 | 0 | 55.242 | 35.155 | [5 empty] | 0 | 0.074 | 138 | 2.9678 | 2.7458 | 0.47538 | 0.29412 | 2.4517 | 82.6105
2010-12-08 | 22:54 | 0 | 21.253 | 0 | 1 | 0 | 25.539 | 26.164 | 25.828 | 25.514 | 13.178 | 23.177 | 12.436 | 0 | 0 | 56.583 | 57.457 | 46.986 | 25.08 | 0 | 0 | 55.218 | 35.155 | [5 empty] | 0 | 0.025 | 139 | 2.975 | 2.7527 | 0.47567 | 0.29412 | 2.4586 | 82.6409
2010-12-08 | 22:55 | 0 | 21.248 | 0 | 0 | 0 | 25.485 | 26.112 | 25.774 | 25.46 | 13.173 | 23.123 | 12.381 | 0 | 0 | 56.533 | 57.409 | 46.958 | 24.98 | 0 | 0 | 55.19 | 35.105 | [5 empty] | 0 | 0.025 | 140 | 2.9911 | 2.7679 | 0.47632 | 0.29412 | 2.4738 | 82.7074
2010-12-08 | 22:56 | 0 | 21.253 | 0 | 1 | 0 | 25.49 | 26.093 | 25.754 | 25.468 | 13.127 | 23.153 | 12.436 | 0 | 0 | 56.583 | 57.414 | 47.01 | 25.056 | 0 | 0 | 55.172 | 35.11 | [5 empty] | 0 | 0.022 | 141 | 2.975 | 2.7527 | 0.47567 | 0.29412 | 2.4586 | 82.6409
2010-12-08 | 22:57 | 0 | 21.253 | 0 | 0 | 0 | 25.443 | 26.093 | 25.754 | 25.49 | 13.102 | 23.153 | 12.386 | 0 | 0 | 56.56 | 57.414 | 46.986 | 25.08 | 0 | 0 | 55.148 | 35.11 | [5 empty] | 0 | -0.047 | 142 | 2.9896 | 2.7666 | 0.47626 | 0.29412 | 2.4724 | 82.7014
2010-12-08 | 22:58 | 0 | 21.253 | 0 | 1 | 0 | 25.443 | 26.019 | 25.708 | 25.419 | 13.004 | 23.202 | 12.411 | 0 | 0 | 56.54 | 57.414 | 47.01 | 25.056 | 0 | 0 | 55.148 | 35.11 | [5 empty] | 0 | -0.12 | 143 | 2.9986 | 2.7751 | 0.47663 | 0.29412 | 2.481 | 82.7386
2010-12-08 | 22:59 | 0 | 21.223 | 0 | 1 | 0 | 25.365 | 25.99 | 25.703 | 25.438 | 13.072 | 23.148 | 12.406 | 0 | 0 | 56.533 | 57.386 | 46.958 | 25.004 | 0 | 0 | 55.12 | 35.081 | [5 empty] | 0 | -0.098 | 144 | 2.9986 | 2.7751 | 0.47663 | 0.29412 | 2.481 | 82.7386
2010-12-08 | 23:00 | 0 | 21.223 | 0 | 0 | 0 | 25.34 | 25.968 | 25.654 | 25.46 | 13.072 | 23.101 | 12.355 | 0 | 0 | 56.533 | 57.386 | 46.982 | 25.051 | 0 | 0 | 55.076 | 35.057 | [5 empty] | 0 | -0.098 | 145 | 3.0059 | 2.7821 | 0.47692 | 0.29412 | 2.4879 | 82.7684
2010-12-08 | 23:01 | 0 | 21.248 | 0 | 1 | 0 | 25.34 | 25.943 | 25.654 | 25.438 | 12.999 | 23.148 | 12.355 | 0 | 0 | 56.533 | 57.386 | 46.935 | 25.004 | 0 | 0 | 55.076 | 35.01 | [5 empty] | 0 | -0.046 | 146 | 3.0301 | 2.805 | 0.4779 | 0.29412 | 2.5109 | 82.8664
2010-12-08 | 23:02 | 0 | 21.223 | 0 | 1 | 0 | 25.34 | 25.919 | 25.629 | 25.438 | 12.974 | 23.065 | 12.33 | 0 | 0 | 56.485 | 57.338 | 46.886 | 25.002 | 0 | 0 | 55.027 | 34.962 | [5 empty] | 0 | -0.144 | 147 | 3.0301 | 2.805 | 0.4779 | 0.29412 | 2.5109 | 82.8664
2010-12-08 | 23:03 | 0 | 21.189 | 0 | 0 | 0 | 25.284 | 25.789 | 25.571 | 25.33 | 12.939 | 23.043 | 12.247 | 0 | 0 | 56.455 | 57.309 | 46.856 | 24.97 | 0 | 0 | 54.997 | 34.883 | [5 empty] | 0 | -0.049 | 148 | 3.0301 | 2.805 | 0.4779 | 0.29412 | 2.5109 | 82.8664
2010-12-08 | 23:04 | 0 | 21.167 | 0 | 1 | 0 | 25.235 | 25.789 | 25.524 | 25.379 | 12.841 | 23.067 | 12.247 | 0 | 0 | 56.435 | 57.309 | 46.856 | 24.97 | 0 | 0 | 54.973 | 34.931 | [5 empty] | 0 | 0.025 | 149 | 3.0438 | 2.818 | 0.47846 | 0.29412 | 2.5239 | 82.9212
2010-12-08 | 23:05 | 0 | 21.167 | 0 | 1 | 0 | 25.235 | 25.74 | 25.548 | 25.284 | 12.916 | 23.043 | 12.247 | 0 | 0 | 56.435 | 57.286 | 46.809 | 24.945 | 0 | 0 | 54.973 | 34.907 | [5 empty] | 0 | -0.049 | 150 | 3.0374 | 2.812 | 0.4782 | 0.29412 | 2.5178 | 82.8956
2010-12-08 | 23:06 | 0 | 21.189 | 0 | 0 | 0 | 25.235 | 25.74 | 25.524 | 25.21 | 12.816 | 23.043 | 12.2 | 0 | 0 | 56.455 | 57.263 | 46.832 | 24.97 | 0 | 0 | 54.95 | 34.907 | [5 empty] | 0 | -0.024 | 151 | 3.0374 | 2.812 | 0.4782 | 0.29412 | 2.5178 | 82.8956
2010-12-08 | 23:07 | 0 | 21.167 | 1 | 1 | 0 | 25.186 | 25.715 | 25.45 | 25.235 | 12.841 | 23.043 | 12.222 | 0 | 0 | 56.455 | 57.263 | 46.809 | 24.97 | 0 | 0 | 54.973 | 34.883 | [5 empty] | 0 | -0.074 | 152 | 3.0513 | 2.8252 | 0.47876 | 0.29412 | 2.5311 | 82.9513
2010-12-08 | 23:08 | 0 | 21.167 | 0 | 1 | 0 | 25.186 | 25.669 | 25.45 | 25.21 | 12.841 | 23.018 | 12.222 | 0 | 0 | 56.455 | 57.263 | 46.856 | 24.97 | 0 | 0 | 54.95 | 34.813 | [5 empty] | 0 | -0.071 | 153 | 3.0225 | 2.7978 | 0.4776 | 0.29412 | 2.5037 | 82.8359
2010-12-08 | 23:09 | 0 | 21.167 | 0 | 1 | 0 | 25.161 | 25.669 | 25.45 | 25.235 | 12.841 | 23.067 | 12.174 | 0 | 0 | 56.435 | 57.263 | 46.856 | 24.945 | 0 | 0 | 54.926 | 34.859 | [5 empty] | 0 | -0.071 | 154 | 3.0475 | 2.8216 | 0.47861 | 0.29412 | 2.5275 | 82.9363
2010-12-08 | 23:10 | 0 | 21.167 | 0 | 0 | 0 | 25.139 | 25.669 | 25.379 | 25.21 | 12.768 | 23.067 | 12.273 | 0 | 0 | 56.403 | 57.208 | 46.755 | 24.935 | 0 | 0 | 54.917 | 34.825 | [5 empty] | 0 | -0.049 | 155 | 3.0615 | 2.8349 | 0.47918 | 0.29412 | 2.5408 | 82.9916
2010-12-08 | 23:11 | 0 | 21.108 | 0 | 1 | 0 | 25.08 | 25.634 | 25.345 | 25.151 | 12.755 | 23.057 | 12.187 | 0 | 0 | 56.403 | 57.208 | 46.799 | 24.911 | 0 | 0 | 54.87 | 34.873 | [5 empty] | 0 | -0.049 | 156 | 3.0438 | 2.818 | 0.47846 | 0.29412 | 2.5239 | 82.9212
2010-12-08 | 23:12 | 0 | 21.132 | 0 | 1 | 0 | 25.056 | 25.61 | 25.32 | 25.105 | 12.805 | 23.008 | 12.139 | 0 | 0 | 56.403 | 57.208 | 46.776 | 24.935 | 0 | 0 | 54.917 | 34.849 | [5 empty] | 0 | -0.098 | 157 | 3.0834 | 2.8557 | 0.48006 | 0.29412 | 2.5616 | 83.077
2010-12-08 | 23:13 | 0 | 21.189 | 0 | 1 | 0 | 25.09 | 25.62 | 25.33 | 25.139 | 12.768 | 23.043 | 12.2 | 0 | 0 | 56.412 | 57.217 | 46.809 | 24.97 | 0 | 0 | 54.973 | 34.883 | [5 empty] | 0 | -0.024 | 158 | 3.0834 | 2.8557 | 0.48006 | 0.29412 | 2.5616 | 83.077
2010-12-08 | 23:14 | 0 | 21.154 | 0 | 1 | 0 | 25.007 | 25.561 | 25.296 | 25.105 | 12.682 | 22.984 | 12.064 | 0 | 0 | 56.38 | 57.165 | 46.708 | 24.935 | 0 | 0 | 54.917 | 34.849 | [5 empty] | 0 | -0.071 | 159 | 3.093 | 2.8648 | 0.48045 | 0.29412 | 2.5707 | 83.1143
2010-12-08 | 23:15 | 0 | 21.132 | 0 | 1 | 0 | 25.007 | 25.514 | 25.271 | 25.031 | 12.559 | 22.984 | 12.064 | 0 | 0 | 56.403 | 57.165 | 46.755 | 24.911 | 0 | 0 | 54.94 | 34.825 | [5 empty] | 0 | -0.095 | 160 | 3.0871 | 2.8593 | 0.48022 | 0.29412 | 2.5652 | 83.0917
2010-12-08 | 23:16 | 0 | 21.101 | 0 | 0 | 0 | 24.928 | 25.458 | 25.217 | 24.999 | 12.501 | 22.976 | 12.031 | 0 | 0 | 56.35 | 57.135 | 46.725 | 24.879 | 0 | 0 | 54.91 | 34.749 | [5 empty] | 0 | -0.025 | 161 | 3.0901 | 2.8621 | 0.48033 | 0.29412 | 2.5679 | 83.103
2010-12-08 | 23:17 | 0 | 21.189 | 0 | 1 | 0 | 24.97 | 25.499 | 25.259 | 25.065 | 12.619 | 23.018 | 12.051 | 0 | 0 | 56.389 | 57.217 | 46.764 | 24.921 | 0 | 0 | 54.973 | 34.813 | [5 empty] | 0 | -0.074 | 162 | 3.0834 | 2.8557 | 0.48006 | 0.29412 | 2.5616 | 83.077
2010-12-08 | 23:18 | 0 | 21.132 | 0 | 1 | 0 | 24.935 | 25.441 | 25.249 | 24.96 | 12.632 | 22.959 | 12.041 | 0 | 0 | 56.357 | 57.165 | 46.732 | 24.935 | 0 | 0 | 54.964 | 34.756 | [5 empty] | 0 | -0.073 | 163 | 3.0901 | 2.8621 | 0.48033 | 0.29412 | 2.5679 | 83.103
2010-12-08 | 23:19 | 0 | 21.132 | 0 | 1 | 0 | 24.886 | 25.416 | 25.2 | 24.96 | 12.584 | 22.959 | 12.064 | 0 | 0 | 56.357 | 57.142 | 46.708 | 24.911 | 0 | 0 | 54.917 | 34.756 | [5 empty] | 0 | -0.025 | 164 | 3.0901 | 2.8621 | 0.48033 | 0.29412 | 2.5679 | 83.103
2010-12-08 | 23:20 | 0 | 21.132 | 0 | 1 | 0 | 24.862 | 25.369 | 25.2 | 24.935 | 12.657 | 22.935 | 12.041 | 0 | 0 | 56.357 | 57.142 | 46.685 | 24.886 | 0 | 0 | 54.894 | 34.756 | [5 empty] | 0 | -0.047 | 165 | 3.093 | 2.8648 | 0.48045 | 0.29412 | 2.5707 | 83.1143
2010-12-08 | 23:21 | 0 | 21.154 | 0 | 1 | 0 | 24.886 | 25.345 | 25.176 | 24.911 | 12.632 | 22.959 | 12.041 | 0 | 0 | 56.357 | 57.142 | 46.685 | 24.935 | 0 | 0 | 54.94 | 34.756 | [5 empty] | 0 | -0.098 | 166 | 3.0994 | 2.8709 | 0.48071 | 0.29412 | 2.5768 | 83.1389
2010-12-08 | 23:22 | 0 | 21.123 | 0 | 1 | 0 | 24.808 | 25.313 | 25.073 | 24.855 | 12.574 | 22.952 | 12.031 | 0 | 0 | 56.35 | 57.156 | 46.701 | 24.953 | 0 | 0 | 54.954 | 34.749 | [5 empty] | 0 | -0.071 | 167 | 3.0857 | 2.8579 | 0.48016 | 0.29412 | 2.5638 | 83.0861
2010-12-08 | 23:23 | 0 | 21.172 | 0 | 1 | 0 | 24.83 | 25.313 | 25.119 | 24.928 | 12.748 | 22.976 | 12.009 | 0 | 0 | 56.394 | 57.156 | 46.701 | 24.953 | 0 | 0 | 54.978 | 34.749 | [5 empty] | 0 | -0.046 | 168 | 3.0834 | 2.8557 | 0.48006 | 0.29412 | 2.5616 | 83.077
2010-12-08 | 23:24 | 0 | 21.147 | 0 | 1 | 0 | 24.808 | 25.289 | 25.144 | 24.879 | 12.7 | 22.952 | 12.056 | 0 | 0 | 56.35 | 57.135 | 46.678 | 24.928 | 0 | 0 | 54.954 | 34.749 | [5 empty] | 0 | -0.12 | 169 | 3.107 | 2.8781 | 0.48102 | 0.29412 | 2.584 | 83.168
2010-12-08 | 23:25 | 0 | 21.179 | 0 | 1 | 0 | 24.84 | 25.296 | 25.151 | 24.886 | 12.733 | 22.984 | 12.064 | 0 | 0 | 56.403 | 57.165 | 46.708 | 24.935 | 0 | 0 | 54.94 | 34.78 | [5 empty] | 0 | -0.047 | 170 | 3.093 | 2.8648 | 0.48045 | 0.29412 | 2.5707 | 83.1143
2010-12-08 | 23:26 | 0 | 21.147 | 0 | 1 | 0 | 24.759 | 25.264 | 25.048 | 24.879 | 12.574 | 22.976 | 11.983 | 0 | 0 | 56.373 | 57.135 | 46.678 | 24.928 | 0 | 0 | 54.863 | 34.725 | [5 empty] | 0 | -0.074 | 171 | 3.1142 | 2.885 | 0.48131 | 0.29412 | 2.5909 | 83.1958
2010-12-08 | 23:27 | 0 | 21.172 | 0 | 1 | 0 | 24.783 | 25.24 | 25.119 | 24.83 | 12.574 | 22.952 | 12.031 | 0 | 0 | 56.373 | 57.113 | 46.678 | 24.928 | 0 | 0 | 54.863 | 34.725 | [5 empty] | 0 | -0.074 | 172 | 3.1046 | 2.8759 | 0.48092 | 0.29412 | 2.5818 | 83.1591
2010-12-08 | 23:28 | 0 | 21.172 | 0 | 1 | 0 | 24.734 | 25.193 | 25.095 | 24.808 | 12.574 | 22.903 | 11.958 | 0 | 0 | 56.35 | 57.113 | 46.631 | 24.928 | 0 | 0 | 54.863 | 34.725 | [5 empty] | 0 | -0.098 | 173 | 3.15 | 2.9191 | 0.48276 | 0.29412 | 2.625 | 83.3306
2010-12-08 | 23:29 | 0 | 21.204 | 0 | 1 | 0 | 24.766 | 25.249 | 25.08 | 24.84 | 12.584 | 23.008 | 11.991 | 0 | 0 | 56.38 | 57.119 | 46.685 | 24.96 | 0 | 0 | 54.894 | 34.756 | [5 empty] | 0 | -0.12 | 174 | 3.1288 | 2.8989 | 0.4819 | 0.29412 | 2.6047 | 83.251
2010-12-08 | 23:30 | 0 | 21.172 | 0 | 1 | 0 | 24.685 | 25.168 | 25.024 | 24.783 | 12.65 | 22.952 | 11.835 | 0 | 0 | 56.35 | 57.044 | 46.631 | 24.928 | 0 | 0 | 54.887 | 34.701 | [5 empty] | 0 | -0.049 | 175 | 3.1375 | 2.9072 | 0.48226 | 0.29412 | 2.6131 | 83.2838
2010-12-08 | 23:31 | 0 | 21.147 | 0 | 1 | 0 | 24.663 | 25.144 | 25.048 | 24.783 | 12.599 | 22.976 | 11.908 | 0 | 0 | 56.35 | 57.09 | 46.608 | 24.904 | 0 | 0 | 54.91 | 34.677 | [5 empty] | 0 | -0.095 | 176 | 3.1215 | 2.8919 | 0.48161 | 0.29412 | 2.5978 | 83.2234
2010-12-08 | 23:32 | 0 | 21.142 | 0 | 1 | 0 | 24.656 | 25.09 | 24.945 | 24.705 | 12.496 | 22.898 | 11.878 | 0 | 0 | 56.323 | 57.062 | 46.58 | 24.85 | 0 | 0 | 54.835 | 34.672 | [5 empty] | 0 | -0.12 | 177 | 3.1215 | 2.8919 | 0.48161 | 0.29412 | 2.5978 | 83.2234
2010-12-08 | 23:33 | 0 | 21.147 | 0 | 1 | 0 | 24.639 | 25.095 | 24.999 | 24.734 | 12.599 | 22.927 | 11.933 | 0 | 0 | 56.35 | 57.113 | 46.564 | 24.928 | 0 | 0 | 54.863 | 34.701 | [5 empty] | 0 | -0.12 | 178 | 3.093 | 2.8648 | 0.48045 | 0.29412 | 2.5707 | 83.1143
2010-12-08 | 23:34 | 0 | 21.172 | 0 | 1 | 0 | 24.614 | 25.095 | 24.953 | 24.734 | 12.599 | 22.952 | 11.933 | 0 | 0 | 56.35 | 57.067 | 46.608 | 24.904 | 0 | 0 | 54.84 | 34.701 | [5 empty] | 0 | -0.12 | 179 | 3.1157 | 2.8864 | 0.48137 | 0.29412 | 2.5923 | 83.2013
2010-12-08 | 23:35 | 0 | 21.172 | 0 | 1 | 0 | 24.614 | 25.073 | 24.953 | 24.734 | 12.65 | 22.903 | 12.031 | 0 | 0 | 56.373 | 57.067 | 46.608 | 24.904 | 0 | 0 | 54.84 | 34.653 | [5 empty] | 0 | -0.095 | 180 | 3.093 | 2.8648 | 0.48045 | 0.29412 | 2.5707 | 83.1143
2010-12-08 | 23:36 | 0 | 21.142 | 0 | 1 | 0 | 24.536 | 24.994 | 24.899 | 24.656 | 12.619 | 22.922 | 11.953 | 0 | 0 | 56.323 | 57.017 | 46.536 | 24.874 | 0 | 0 | 54.789 | 34.624 | [5 empty] | 0 | -0.049 | 181 | 3.1157 | 2.8864 | 0.48137 | 0.29412 | 2.5923 | 83.2013
2010-12-08 | 23:37 | 0 | 21.147 | 0 | 2 | 0 | 24.59 | 25.024 | 24.953 | 24.685 | 12.65 | 22.927 | 12.031 | 0 | 0 | 56.327 | 57.067 | 46.54 | 24.904 | 0 | 0 | 54.796 | 34.677 | [5 empty] | 0 | -0.122 | 182 | 3.093 | 2.8648 | 0.48045 | 0.29412 | 2.5707 | 83.1143
2010-12-08 | 23:38 | 0 | 21.142 | 0 | 1 | 0 | 24.56 | 24.97 | 24.899 | 24.609 | 12.619 | 22.873 | 11.953 | 0 | 0 | 56.3 | 56.973 | 46.512 | 24.874 | 0 | 0 | 54.789 | 34.696 | [5 empty] | 0 | -0.071 | 183 | 3.1084 | 2.8795 | 0.48108 | 0.29412 | 2.5854 | 83.1736
2010-12-08 | 23:39 | 0 | 21.172 | 0 | 1 | 0 | 24.541 | 24.999 | 24.879 | 24.663 | 12.65 | 22.881 | 12.031 | 0 | 0 | 56.35 | 57.044 | 46.564 | 24.904 | 0 | 0 | 54.84 | 34.701 | [5 empty] | 0 | -0.071 | 184 | 3.0944 | 2.8662 | 0.48051 | 0.29412 | 2.5721 | 83.1199
2010-12-08 | 23:40 | 0 | 21.142 | 0 | 1 | 0 | 24.489 | 24.945 | 24.85 | 24.56 | 12.67 | 22.851 | 11.978 | 0 | 0 | 56.323 | 56.994 | 46.512 | 24.85 | 0 | 0 | 54.789 | 34.72 | [5 empty] | 0 | -0.145 | 185 | 3.1192 | 2.8897 | 0.48151 | 0.29412 | 2.5956 | 83.2146
2010-12-08 | 23:41 | 0 | 21.118 | 0 | 1 | 0 | 24.465 | 24.923 | 24.85 | 24.536 | 12.645 | 22.873 | 12.026 | 0 | 0 | 56.346 | 57.017 | 46.512 | 24.85 | 0 | 0 | 54.789 | 34.742 | [5 empty] | 0 | -0.12 | 186 | 3.1186 | 2.8892 | 0.48149 | 0.29412 | 2.5951 | 83.2124
2010-12-08 | 23:42 | 0 | 21.118 | 0 | 2 | 0 | 24.44 | 24.923 | 24.779 | 24.585 | 12.594 | 22.898 | 11.941 | 0 | 0 | 56.286 | 56.96 | 46.417 | 24.774 | 0 | 0 | 54.716 | 34.691 | [5 empty] | 0 | -0.145 | 187 | 3.1163 | 2.887 | 0.4814 | 0.29412 | 2.5928 | 83.2035
2010-12-08 | 23:43 | 0 | 21.037 | 0 | 1 | 0 | 24.357 | 24.815 | 24.695 | 24.477 | 12.511 | 22.839 | 11.943 | 0 | 0 | 56.243 | 56.916 | 46.386 | 24.766 | 0 | 0 | 54.663 | 34.639 | [5 empty] | 0 | -0.123 | 188 | 3.109 | 2.88 | 0.4811 | 0.29412 | 2.5859 | 83.1758
2010-12-08 | 23:44 | 0 | 21.091 | 0 | 1 | 0 | 24.364 | 24.798 | 24.752 | 24.509 | 12.544 | 22.849 | 11.951 | 0 | 0 | 56.296 | 56.946 | 46.393 | 24.823 | 0 | 0 | 54.74 | 34.67 | [5 empty] | 0 | -0.049 | 189 | 3.0877 | 2.8598 | 0.48024 | 0.29412 | 2.5657 | 83.094
2010-12-08 | 23:45 | 0 | 21.115 | 0 | 1 | 0 | 24.364 | 24.774 | 24.727 | 24.487 | 12.617 | 22.824 | 11.976 | 0 | 0 | 56.273 | 56.923 | 46.44 | 24.847 | 0 | 0 | 54.716 | 34.646 | [5 empty] | 0 | -0.071 | 190 | 3.1259 | 2.8961 | 0.48179 | 0.29412 | 2.602 | 83.24
2010-12-08 | 23:46 | 0 | 21.115 | 0 | 2 | 0 | 24.364 | 24.774 | 24.727 | 24.413 | 12.617 | 22.849 | 12.049 | 0 | 0 | 56.273 | 56.877 | 46.37 | 24.823 | 0 | 0 | 54.672 | 34.646 | [5 empty] | 0 | -0.145 | 191 | 3.1026 | 2.874 | 0.48084 | 0.29412 | 2.5798 | 83.1512
2010-12-08 | 23:47 | 0 | 21.059 | 0 | 1 | 0 | 24.31 | 24.72 | 24.695 | 24.381 | 12.559 | 22.864 | 11.918 | 0 | 0 | 56.243 | 56.893 | 46.34 | 24.766 | 0 | 0 | 54.709 | 34.567 | [5 empty] | 0 | -0.071 | 192 | 3.095 | 2.8668 | 0.48053 | 0.29412 | 2.5726 | 83.1221
2010-12-08 | 23:48 | 0 | 21.044 | 0 | 1 | 0 | 24.293 | 24.727 | 24.607 | 24.438 | 12.519 | 22.92 | 11.998 | 0 | 0 | 56.273 | 56.9 | 46.37 | 24.798 | 0 | 0 | 54.763 | 34.574 | [5 empty] | 0 | -0.095 | 193 | 3.0973 | 2.869 | 0.48063 | 0.29412 | 2.5749 | 83.1311
2010-12-08 | 23:49 | 0 | 21.069 | 0 | 2 | 0 | 24.318 | 24.703 | 24.703 | 24.389 | 12.592 | 22.92 | 12.024 | 0 | 0 | 56.229 | 56.9 | 46.326 | 24.798 | 0 | 0 | 54.693 | 34.574 | [5 empty] | 0 | -0.049 | 194 | 3.0973 | 2.869 | 0.48063 | 0.29412 | 2.5749 | 83.1311
2010-12-08 | 23:50 | 0 | 21.037 | 0 | 1 | 0 | 24.237 | 24.646 | 24.622 | 24.332 | 12.534 | 22.913 | 12.016 | 0 | 0 | 56.22 | 56.848 | 46.272 | 24.742 | 0 | 0 | 54.663 | 34.519 | [5 empty] | 0 | -0.145 | 195 | 3.0901 | 2.8621 | 0.48033 | 0.29412 | 2.5679 | 83.103
2010-12-08 | 23:51 | 0 | 21.059 | 0 | 1 | 0 | 24.261 | 24.646 | 24.597 | 24.31 | 12.486 | 22.937 | 12.016 | 0 | 0 | 56.2 | 56.848 | 46.272 | 24.742 | 0 | 0 | 54.709 | 34.519 | [5 empty] | 0 | -0.169 | 196 | 3.0973 | 2.869 | 0.48063 | 0.29412 | 2.5749 | 83.1311
2010-12-08 | 23:52 | 0 | 21.059 | 0 | 2 | 0 | 24.212 | 24.622 | 24.575 | 24.357 | 12.436 | 22.937 | 12.041 | 0 | 0 | 56.22 | 56.827 | 46.319 | 24.766 | 0 | 0 | 54.756 | 34.474 | [5 empty] | 0 | -0.123 | 197 | 3.0805 | 2.8529 | 0.47994 | 0.29412 | 2.5588 | 83.0657
2010-12-08 | 23:53 | 0 | 21.059 | 0 | 1 | 0 | 24.188 | 24.622 | 24.575 | 24.357 | 12.534 | 22.984 | 12.016 | 0 | 0 | 56.243 | 56.848 | 46.272 | 24.742 | 0 | 0 | 54.733 | 34.498 | [5 empty] | 0 | -0.12 | 198 | 3.0901 | 2.8621 | 0.48033 | 0.29412 | 2.5679 | 83.103
2010-12-08 | 23:54 | 0 | 21.091 | 0 | 1 | 0 | 24.219 | 24.653 | 24.582 | 24.342 | 12.567 | 22.991 | 12.074 | 0 | 0 | 56.25 | 56.857 | 46.302 | 24.798 | 0 | 0 | 54.693 | 34.55 | [5 empty] | 0 | -0.095 | 199 | 3.0901 | 2.8621 | 0.48033 | 0.29412 | 2.5679 | 83.103
2010-12-08 | 23:55 | 0 | 21.059 | 0 | 2 | 0 | 24.166 | 24.575 | 24.551 | 24.286 | 12.486 | 23.008 | 12.041 | 0 | 0 | 56.2 | 56.827 | 46.249 | 24.766 | 0 | 0 | 54.686 | 34.474 | [5 empty] | 0 | -0.095 | 200 | 3.0828 | 2.8551 | 0.48004 | 0.29412 | 2.561 | 83.0748
2010-12-08 | 23:56 | 0 | 21.059 | 0 | 1 | 0 | 24.166 | 24.575 | 24.551 | 24.261 | 12.486 | 23.057 | 12.041 | 0 | 0 | 56.22 | 56.827 | 46.249 | 24.742 | 0 | 0 | 54.709 | 34.498 | [5 empty] | 0 | 0 | 201 | 6.5964 | 6.195 | 0.48069 | 0.29412 | 5.9009 | 89.4561
2010-12-08 | 23:57 | 0 | 21.059 | 0 | 1 | 0 | 24.166 | 24.575 | 24.575 | 24.261 | 12.486 | 23.057 | 12.066 | 0 | 0 | 56.2 | 56.827 | 46.249 | 24.766 | 0 | 0 | 54.709 | 34.474 | [5 empty] | 514.8095 | 7.775 | 202 | 1.7746 | 1.6116 | 0.62242 | 0.29412 | 1.3175 | 74.243
2010-12-08 | 23:58 | 0 | 21.007 | 0 | 2 | 0 | 24.112 | 24.521 | 24.497 | 24.207 | 12.431 | 23.028 | 12.011 | 0 | 0 | 56.172 | 56.777 | 46.221 | 24.712 | 0 | 0 | 54.681 | 34.469 | [5 empty] | 0 | 0 | 203 | 6.5964 | 6.195 | 0.42703 | 0.29412 | 5.9009 | 89.4561
2010-12-08 | 23:59 | 0 | 21.059 | 0 | 1 | 0 | 24.116 | 24.526 | 24.477 | 24.237 | 12.534 | 23.057 | 12.114 | 0 | 0 | 56.22 | 56.804 | 46.202 | 24.72 | 0 | 0 | 54.686 | 34.498
[29 empty] | #REF! | #VALUE! | 0 | #VALUE! | #VALUE! | 0.62242 | 0.29412 | #VALUE! | #VALUE!
2010-12-08 | 1440 | 24 | 21.4504 | 0.13 | 627 | 5 | 35.5915 |  |  | 27.8165 | 18.5489 | 23.9881 | 16.5585 | 88 | 2 |  |  |  | 25.4422 | 3 | 0 |  |  | 11.835 | 23:30 | 24.18 | 13:50 | 12.345 | #REF!
|  | 2 | [18 empty] | 0 | [10 empty] | #VALUE! | #VALUE! |  | 6 | #VALUE! | #VALUE!