## Therm118
Windmill Logger - THERMAL2.IMS
File opened at 00:00:01 Sun 20 Jun 2010
File closed at 00:00:01 Mon 21 Jun 2010
Date | Time | Boiler_Gas | Gas_MeterT | Boiler_Elec | Boiler_Flow | Boiler_Heat | Boiler_FlowT | Rads_In | Rads_Out | Boiler_Retur | Flue_Gas | Kitchen | Outside | Rain_Gauge | DHW_Coil_Hea | DHW_Coil_In | DHW_Cylinder | DHW_Coil_Out | DHW_Ambient | DHW_Flow | DHW_Heat | DHW_Out | DHW_In | OT min | t OT min | OT max | t OT max | T swing | Wtd._Meter_T | Delta T | Time Interval | T.H. Plus | W.H.L + | Total Heat | Water Ht. | Gain + | Gain + %
Days | Secs | cubic_feet | Celsius | kWh | litres | kWh | Celsius | Celsius | Celsius | Celsius | Celsius | Celsius | Celsius | events | kWh | Celsius | Celsius | Celsius | Celsius | litres | kWh | Celsius | Celsius | Celsius | hh:mm:ss | Celsius | hh:mm:ss | Kelvin | Celsius |  | Minutes | kW | kW | kW | kW | kW | %
06/20/10 | 0:00 | 0 | 19.556 | 0 | 1 | 0 | 38.691 | 41.841 | 28.27 | 27.981 | 23.668 | 23.092 | 10.789 | 0 | 0 | 57.738 | 57.781 | 43.956 | 23.501 | 0 | 0 | 55.802 | 33.051 | [5 empty] | 0 | 10.71 | 0 | 3.4546 | 3.2086 | 0.20099 | 0 | 3.2086 | 92.878
06/20/10 | 0:01 | 0 | 19.556 | 0 | 1 | 0 | 51.031 | 44.448 | 28.27 | 27.956 | 14.643 | 23.138 | 10.789 | 1 | 0 | 57.738 | 57.781 | 43.98 | 23.501 | 0 | 0 | 55.825 | 33.027 | [5 empty] | 0 | 23.075 | 1 | 3.4546 | 3.2086 | 1.5053 | 1.3043 | 1.9043 | 55.1217
06/20/10 | 0:02 | 0 | 19.581 | 0 | 1 | 0 | 39.796 | 39.607 | 28.319 | 28.005 | 21.839 | 23.187 | 10.764 | 1 | 0 | 57.738 | 57.781 | 44.003 | 23.477 | 0 | 0 | 55.846 | 33.051 | [5 empty] | 0 | 11.791 | 2 | 3.4619 | 3.2155 | 1.5056 | 1.3043 | 1.9112 | 55.2056
06/20/10 | 0:03 | 0 | 19.581 | 0 | 1 | 0 | 38.267 | 41.135 | 28.246 | 28.005 | 25.644 | 23.163 | 10.814 | 0 | 0 | 57.738 | 57.781 | 43.98 | 23.501 | 0 | 0 | 55.825 | 33.027 | [5 empty] | 0 | 10.262 | 3 | 3.4474 | 3.2017 | 1.505 | 1.3043 | 1.8973 | 55.0373
06/20/10 | 0:04 | 0 | 19.556 | 0 | 1 | 0 | 51.078 | 45.597 | 28.27 | 27.956 | 16.174 | 23.163 | 10.716 | 1 | 0 | 57.761 | 57.761 | 43.98 | 23.501 | 0 | 0 | 55.825 | 33.027 | [5 empty] | 0 | 23.122 | 4 | 3.4759 | 3.2288 | 1.5062 | 1.3043 | 1.9245 | 55.3659
06/20/10 | 0:05 | 0 | 19.508 | 0 | 1 | 0 | 40.006 | 41.112 | 28.27 | 27.981 | 22.295 | 23.212 | 10.865 | 0 | 0 | 57.715 | 57.781 | 43.98 | 23.523 | 0 | 0 | 55.846 | 33.005 | [5 empty] | 0 | 12.025 | 5 | 3.4325 | 3.1876 | 1.5044 | 1.3043 | 1.8832 | 54.8642
06/20/10 | 0:06 | 0 | 19.53 | 0 | 1 | 0 | 38.057 | 41.442 | 28.246 | 27.981 | 24.511 | 23.236 | 10.716 | 0 | 0 | 57.715 | 57.738 | 44.027 | 23.511 | 0 | 0 | 55.809 | 32.991 | [5 empty] | 0 | 10.076 | 6 | 3.4759 | 3.2288 | 1.5062 | 1.3043 | 1.9245 | 55.3659
06/20/10 | 0:07 | 0 | 19.458 | 0 | 1 | 0 | 51.626 | 45.642 | 28.175 | 27.934 | 16.67 | 23.116 | 10.669 | 1 | 0 | 57.624 | 57.667 | 43.956 | 23.381 | 0 | 0 | 55.685 | 32.909 | [5 empty] | 0 | 23.692 | 7 | 3.4896 | 3.2418 | 1.5068 | 1.3043 | 1.9375 | 55.5216
06/20/10 | 0:08 | 0 | 19.483 | 0 | 1 | 0 | 40.499 | 41.253 | 28.224 | 27.885 | 14.545 | 23.141 | 10.643 | 0 | 0 | 57.624 | 57.667 | 43.956 | 23.452 | 0 | 0 | 55.638 | 32.933 | [5 empty] | 0 | 12.614 | 8 | 3.4972 | 3.249 | 1.5071 | 1.3043 | 1.9447 | 55.6071
06/20/10 | 0:09 | 0 | 19.513 | 0 | 1 | 0 | 36.653 | 41.351 | 28.229 | 27.939 | 27.047 | 23.17 | 10.674 | 1 | 0 | 57.651 | 57.694 | 44.006 | 23.435 | 0 | 0 | 55.666 | 32.938 | [5 empty] | 0 | 8.714 | 9 | 3.4881 | 3.2404 | 1.5067 | 1.3043 | 1.9361 | 55.5051
06/20/10 | 0:10 | 0 | 19.488 | 0 | 1 | 0 | 50.438 | 46.06 | 28.229 | 27.939 | 16.8 | 23.195 | 10.626 | 0 | 0 | 57.672 | 57.694 | 44.006 | 23.481 | 0 | 0 | 55.62 | 32.938 | [5 empty] | 0 | 22.499 | 10 | 3.5021 | 3.2537 | 1.5073 | 1.3043 | 1.9494 | 55.6629
06/20/10 | 0:11 | 0 | 19.458 | 0 | 1 | 0 | 40.241 | 41.769 | 28.199 | 27.934 | 14.176 | 23.165 | 10.643 | 1 | 0 | 57.624 | 57.624 | 43.977 | 23.405 | 0 | 0 | 55.685 | 32.885 | [5 empty] | 0 | 12.307 | 11 | 3.4972 | 3.249 | 1.5071 | 1.3043 | 1.9447 | 55.6071
06/20/10 | 0:12 | 1 | 19.458 | 0 | 1 | 0 | 36.624 | 40.571 | 28.27 | 27.91 | 26.85 | 23.187 | 10.596 | 0 | 0 | 57.601 | 57.644 | 43.956 | 23.405 | 0 | 0 | 55.662 | 32.864 | [5 empty] | 19.458 | 8.714 | 12 | 3.5108 | 3.262 | 1.5076 | 1.3043 | 1.9577 | 55.7609
06/20/10 | 0:13 | 0 | 19.483 | 0 | 1 | 0 | 51.145 | 45.023 | 28.246 | 27.91 | 16.126 | 23.212 | 10.643 | 1 | 0 | 57.601 | 57.624 | 43.977 | 23.43 | 0 | 0 | 55.615 | 32.864 | [5 empty] | 0 | 23.235 | 13 | 3.4972 | 3.249 | 1.5071 | 1.3043 | 1.9447 | 55.6071
06/20/10 | 0:14 | 0 | 19.458 | 0 | 1 | 0 | 40.805 | 41.37 | 28.246 | 27.91 | 14.349 | 23.187 | 10.618 | 0 | 0 | 57.624 | 57.624 | 43.977 | 23.381 | 0 | 0 | 55.615 | 32.816 | [5 empty] | 0 | 12.895 | 14 | 3.5044 | 3.2559 | 1.5074 | 1.3043 | 1.9516 | 55.6891
06/20/10 | 0:15 | 0 | 19.458 | 0 | 1 | 0 | 34.486 | 40.499 | 28.246 | 27.934 | 29.187 | 23.212 | 10.596 | 0 | 0 | 57.624 | 57.624 | 44.001 | 23.356 | 0 | 0 | 55.638 | 32.84 | [5 empty] | 0 | 6.552 | 15 | 3.5108 | 3.262 | 1.5076 | 1.3043 | 1.9577 | 55.7609
06/20/10 | 0:16 | 0 | 19.483 | 0 | 1 | 0 | 50.984 | 45.413 | 28.246 | 27.959 | 19.264 | 23.212 | 10.694 | 1 | 0 | 57.624 | 57.601 | 43.977 | 23.381 | 0 | 0 | 55.615 | 32.864 | [5 empty] | 0 | 23.025 | 16 | 3.4823 | 3.2349 | 1.5065 | 1.3043 | 1.9306 | 55.4389
06/20/10 | 0:17 | 0 | 19.468 | 0 | 1 | 0 | 44.36 | 41.798 | 28.275 | 28.01 | 15.121 | 23.266 | 10.648 | 0 | 0 | 57.628 | 57.628 | 44.054 | 23.386 | 0 | 0 | 55.643 | 32.869 | [5 empty] | 0 | 16.35 | 17 | 3.4957 | 3.2476 | 1.507 | 1.3043 | 1.9433 | 55.5907
06/20/10 | 0:18 | 0 | 19.458 | 0 | 1 | 0 | 35.588 | 39.042 | 28.246 | 27.981 | 28.873 | 23.187 | 10.643 | 1 | 0 | 57.601 | 57.601 | 44.025 | 23.405 | 0 | 0 | 55.638 | 32.84 | [5 empty] | 0 | 7.607 | 18 | 3.4972 | 3.249 | 1.5071 | 1.3043 | 1.9447 | 55.6071
06/20/10 | 0:19 | 0 | 19.437 | 0 | 1 | 0 | 49.241 | 45.068 | 28.27 | 27.959 | 18.449 | 23.212 | 10.571 | 0 | 0 | 57.601 | 57.578 | 44.025 | 23.356 | 0 | 0 | 55.638 | 32.84 | [5 empty] | 0 | 21.282 | 19 | 3.5181 | 3.2689 | 1.5079 | 1.3043 | 1.9646 | 55.8422
06/20/10 | 0:20 | 0 | 19.458 | 0 | 1 | 0 | 45.252 | 43.697 | 28.224 | 27.981 | 15.93 | 23.236 | 10.669 | 1 | 0 | 57.555 | 57.578 | 44.025 | 23.381 | 0 | 0 | 55.615 | 32.864 | [5 empty] | 0 | 17.271 | 20 | 3.4896 | 3.2418 | 1.5068 | 1.3043 | 1.9375 | 55.5216
06/20/10 | 0:21 | 0 | 19.407 | 0 | 1 | 0 | 35.914 | 39.696 | 28.29 | 27.951 | 28.459 | 23.182 | 10.515 | 0 | 0 | 57.528 | 57.528 | 43.996 | 23.231 | 0 | 0 | 55.543 | 32.835 | [5 empty] | 0 | 7.963 | 21 | 3.5344 | 3.2844 | 1.5086 | 1.3043 | 1.9801 | 56.0232
06/20/10 | 0:22 | 0 | 19.458 | 1 | 1 | 0 | 47.682 | 44.655 | 28.27 | 27.959 | 20.321 | 23.165 | 10.545 | 1 | 0 | 57.555 | 57.555 | 44.049 | 23.381 | 0 | 0 | 55.571 | 32.84 | [5 empty] | 0 | 19.723 | 22 | 3.5257 | 3.2761 | 1.5082 | 1.3043 | 1.9718 | 55.9264
06/20/10 | 0:23 | 0 | 19.483 | 0 | 1 | 0 | 46.835 | 44.073 | 28.295 | 27.959 | 16.448 | 23.236 | 10.596 | 0 | 0 | 57.578 | 57.555 | 44.049 | 23.452 | 0 | 0 | 55.571 | 32.864 | [5 empty] | 0 | 18.876 | 23 | 3.5108 | 3.262 | 1.5076 | 1.3043 | 1.9577 | 55.7609
06/20/10 | 0:24 | 0 | 19.458 | 0 | 1 | 0 | 36.741 | 39.655 | 28.319 | 27.981 | 27.692 | 23.236 | 10.694 | 0 | 0 | 57.555 | 57.555 | 44.049 | 23.43 | 0 | 0 | 55.547 | 32.885 | [5 empty] | 0 | 8.76 | 24 | 3.4823 | 3.2349 | 1.5065 | 1.3043 | 1.9306 | 55.4389
06/20/10 | 0:25 | 1 | 19.427 | 0 | 1 | 0 | 44.925 | 44.231 | 28.194 | 27.951 | 20.219 | 23.231 | 10.44 | 1 | 0 | 57.551 | 57.505 | 44.044 | 23.376 | 0 | 0 | 55.496 | 32.835 | [5 empty] | 19.427 | 16.974 | 25 | 3.5563 | 3.3052 | 1.5095 | 1.3043 | 2.0009 | 56.2629
06/20/10 | 0:26 | 0 | 19.483 | 0 | 1 | 0 | 48.163 | 44.862 | 28.27 | 28.03 | 16.35 | 23.307 | 10.643 | 1 | 0 | 57.532 | 57.532 | 44.085 | 23.369 | 0 | 0 | 55.538 | 32.852 | [5 empty] | 0 | 20.133 | 26 | 3.4972 | 3.249 | 1.5071 | 1.3043 | 1.9447 | 55.6071
06/20/10 | 0:27 | 0 | 19.43 | 0 | 1 | 0 | 37.536 | 39.863 | 28.219 | 27.976 | 26.725 | 23.28 | 10.515 | 0 | 0 | 57.53 | 57.507 | 44.068 | 23.327 | 0 | 0 | 55.589 | 32.835 | [5 empty] | 0 | 9.56 | 27 | 3.5344 | 3.2844 | 1.5086 | 1.3043 | 1.9801 | 56.0232
06/20/10 | 0:28 | 0 | 19.453 | 0 | 1 | 0 | 42.47 | 43.269 | 28.265 | 27.929 | 21.907 | 23.231 | 10.54 | 0 | 0 | 57.507 | 57.484 | 44.092 | 23.302 | 0 | 0 | 55.522 | 32.811 | [5 empty] | 0 | 14.541 | 28 | 3.5272 | 3.2775 | 1.5083 | 1.3043 | 1.9732 | 55.9426
06/20/10 | 0:29 | 0 | 19.407 | 0 | 1 | 0 | 49.696 | 45.133 | 28.265 | 28 | 15.85 | 23.207 | 10.515 | 1 | 0 | 57.507 | 57.507 | 44.068 | 23.327 | 0 | 0 | 55.498 | 32.811 | [5 empty] | 0 | 21.696 | 29 | 3.5344 | 3.2844 | 1.5086 | 1.3043 | 1.9801 | 56.0232
06/20/10 | 0:30 | 0 | 19.46 | 0 | 1 | 0 | 38.598 | 40.195 | 28.344 | 27.983 | 24.418 | 23.31 | 10.495 | 0 | 0 | 57.535 | 57.512 | 44.121 | 23.381 | 0 | 0 | 55.55 | 32.864 | [5 empty] | 0 | 10.615 | 30 | 3.5403 | 3.29 | 1.5088 | 1.3043 | 1.9856 | 56.0874
06/20/10 | 0:31 | 0 | 19.407 | 0 | 1 | 0 | 39.767 | 42.587 | 28.265 | 27.976 | 23.906 | 23.207 | 10.465 | 1 | 0 | 57.484 | 57.507 | 44.044 | 23.447 | 0 | 0 | 55.566 | 32.835 | [5 empty] | 0 | 11.791 | 31 | 3.549 | 3.2983 | 1.5092 | 1.3043 | 1.9939 | 56.1833
06/20/10 | 0:32 | 0 | 19.407 | 0 | 1 | 0 | 50.361 | 45.731 | 28.265 | 27.976 | 15.8 | 23.207 | 10.588 | 0 | 0 | 57.507 | 57.464 | 44.044 | 23.351 | 0 | 0 | 55.498 | 32.835 | [5 empty] | 0 | 22.385 | 32 | 3.5132 | 3.2642 | 1.5077 | 1.3043 | 1.9599 | 55.787
06/20/10 | 0:33 | 0 | 19.453 | 0 | 1 | 0 | 39.344 | 40.755 | 28.339 | 27.976 | 21.642 | 23.207 | 10.515 | 1 | 0 | 57.484 | 57.464 | 44.068 | 23.376 | 0 | 0 | 55.475 | 32.835 | [5 empty] | 0 | 11.368 | 33 | 3.5344 | 3.2844 | 1.5086 | 1.3043 | 1.9801 | 56.0232
06/20/10 | 0:34 | 0 | 19.453 | 0 | 1 | 0 | 38.382 | 41.695 | 28.29 | 28 | 24.46 | 23.158 | 10.54 | 0 | 0 | 57.484 | 57.464 | 44.092 | 23.472 | 0 | 0 | 55.498 | 32.835 | [5 empty] | 0 | 10.382 | 34 | 3.5272 | 3.2775 | 1.5083 | 1.3043 | 1.9732 | 55.9426
06/20/10 | 0:35 | 0 | 19.43 | 0 | 1 | 0 | 50.132 | 45.593 | 28.265 | 28 | 15.257 | 23.182 | 10.44 | 1 | 0 | 57.484 | 57.441 | 44.092 | 23.302 | 0 | 0 | 55.498 | 32.811 | [5 empty] | 0 | 22.132 | 35 | 3.5563 | 3.3052 | 1.5095 | 1.3043 | 2.0009 | 56.2629
06/20/10 | 0:36 | 0 | 19.43 | 0 | 1 | 0 | 39.44 | 41.107 | 28.29 | 28.025 | 21.449 | 23.182 | 10.54 | 0 | 0 | 57.484 | 57.441 | 44.068 | 23.351 | 0 | 0 | 55.428 | 32.811 | [5 empty] | 0 | 11.415 | 36 | 3.5272 | 3.2775 | 1.5083 | 1.3043 | 1.9732 | 55.9426
06/20/10 | 0:37 | 0 | 19.43 | 0 | 1 | 0 | 37.536 | 41.202 | 28.265 | 27.976 | 26.917 | 23.136 | 10.417 | 0 | 0 | 57.464 | 57.441 | 44.068 | 23.376 | 0 | 0 | 55.407 | 32.835 | [5 empty] | 0 | 9.56 | 37 | 3.563 | 3.3116 | 1.5097 | 1.3043 | 2.0072 | 56.3358
06/20/10 | 0:38 | 0 | 19.43 | 0 | 1 | 0 | 51.783 | 45.203 | 28.385 | 28.025 | 17.233 | 23.136 | 10.515 | 1 | 0 | 57.464 | 57.418 | 44.092 | 23.425 | 0 | 0 | 55.407 | 32.811 | [5 empty] | 0 | 23.758 | 38 | 3.5344 | 3.2844 | 1.5086 | 1.3043 | 1.9801 | 56.0232
06/20/10 | 0:39 | 0 | 19.43 | 0 | 1 | 0 | 40.966 | 41.037 | 28.314 | 28.05 | 14.812 | 23.182 | 10.515 | 1 | 0 | 57.464 | 57.418 | 44.092 | 23.401 | 0 | 0 | 55.384 | 32.859 | [5 empty] | 0 | 12.916 | 39 | 3.5344 | 3.2844 | 1.5086 | 1.3043 | 1.9801 | 56.0232
06/20/10 | 0:40 | 1 | 19.43 | 0 | 1 | 0 | 35.962 | 40.825 | 28.339 | 28.05 | 29.712 | 23.136 | 10.44 | 0 | 0 | 57.464 | 57.418 | 44.116 | 23.401 | 0 | 0 | 55.407 | 32.859 | [5 empty] | 19.43 | 7.912 | 40 | 3.5563 | 3.3052 | 1.5095 | 1.3043 | 2.0009 | 56.2629
06/20/10 | 0:41 | 0 | 19.422 | 0 | 1 | 0 | 51.479 | 45.838 | 28.356 | 28.02 | 18.314 | 23.082 | 10.46 | 0 | 0 | 57.457 | 57.391 | 44.063 | 23.371 | 0 | 0 | 55.4 | 32.807 | [5 empty] | 0 | 23.459 | 41 | 3.5504 | 3.2997 | 1.5092 | 1.3043 | 1.9953 | 56.1992
06/20/10 | 0:42 | 0 | 19.43 | 0 | 1 | 0 | 42.001 | 42.071 | 28.363 | 28.074 | 14.367 | 23.087 | 10.49 | 1 | 0 | 57.464 | 57.395 | 44.14 | 23.425 | 0 | 0 | 55.407 | 32.883 | [5 empty] | 0 | 13.927 | 42 | 3.5417 | 3.2914 | 1.5089 | 1.3043 | 1.987 | 56.1034
06/20/10 | 0:43 | 0 | 19.453 | 0 | 1 | 0 | 35.325 | 40.284 | 28.363 | 28.05 | 29.398 | 23.111 | 10.465 | 0 | 0 | 57.464 | 57.373 | 44.14 | 23.425 | 0 | 0 | 55.361 | 32.835 | [5 empty] | 0 | 7.275 | 43 | 3.549 | 3.2983 | 1.5092 | 1.3043 | 1.9939 | 56.1833
06/20/10 | 0:44 | 0 | 19.422 | 0 | 1 | 0 | 50.77 | 45.495 | 28.356 | 28.02 | 18.067 | 23.082 | 10.558 | 1 | 0 | 57.414 | 57.345 | 44.087 | 23.418 | 0 | 0 | 55.356 | 32.759 | [5 empty] | 0 | 22.75 | 44 | 3.5219 | 3.2725 | 1.5081 | 1.3043 | 1.9682 | 55.8844
06/20/10 | 0:45 | 0 | 19.407 | 0 | 1 | 1 | 43.035 | 42.494 | 28.314 | 28.074 | 15.43 | 23.111 | 10.44 | 0 | 0 | 57.418 | 57.395 | 44.161 | 23.401 | 0 | 0 | 55.407 | 32.766 | [5 empty] | 0 | 14.961 | 45 | 3.5563 | 3.3052 | 1.5095 | 1.3043 | 2.0009 | 56.2629
06/20/10 | 0:46 | 0 | 19.407 | 0 | 1 | 0 | 35.256 | 39.815 | 28.363 | 28.099 | 28.94 | 23.087 | 10.54 | 0 | 0 | 57.441 | 57.373 | 44.185 | 23.401 | 0 | 0 | 55.417 | 32.754 | [5 empty] | 0 | 7.157 | 0 | 3.5272 | 3.2775 | 1.5083 | 1.3043 | 1.9732 | 55.9426
06/20/10 | 0:47 | 0 | 19.435 | 0 | 1 | 0 | 49.841 | 45.026 | 28.368 | 28.057 | 18.869 | 23.094 | 10.571 | 1 | 0 | 57.402 | 57.357 | 44.123 | 23.405 | 0 | 0 | 55.389 | 32.747 | [5 empty] | 0 | 21.784 | 1 | 3.5181 | 3.2689 | 1.3574 | 1.1538 | 2.1151 | 60.1201
06/20/10 | 0:48 | 0 | 19.465 | 0 | 1 | 0 | 44.617 | 43.047 | 28.422 | 28.037 | 14.331 | 23.099 | 10.427 | 1 | 0 | 57.43 | 57.361 | 44.197 | 23.413 | 0 | 0 | 55.417 | 32.775 | [5 empty] | 0 | 16.58 | 2 | 3.5601 | 3.3088 | 1.3591 | 1.1538 | 2.155 | 60.5316
06/20/10 | 0:49 | 0 | 19.435 | 0 | 1 | 0 | 35.708 | 39.54 | 28.368 | 28.032 | 28.322 | 23.094 | 10.498 | 0 | 0 | 57.402 | 57.334 | 44.169 | 23.454 | 0 | 0 | 55.389 | 32.771 | [5 empty] | 0 | 7.676 | 3 | 3.5394 | 3.2892 | 1.3583 | 1.1538 | 2.1353 | 60.3299
06/20/10 | 0:50 | 0 | 19.41 | 0 | 1 | 0 | 48.03 | 44.704 | 28.368 | 28.079 | 18.253 | 23.094 | 10.472 | 1 | 0 | 57.402 | 57.357 | 44.145 | 23.334 | 0 | 0 | 55.321 | 32.747 | [5 empty] | 0 | 19.951 | 4 | 3.547 | 3.2964 | 1.3586 | 1.1538 | 2.1425 | 60.4041
06/20/10 | 0:51 | 0 | 19.41 | 0 | 1 | 0 | 45.873 | 43.745 | 28.368 | 28.032 | 14.819 | 23.069 | 10.571 | 0 | 0 | 57.402 | 57.334 | 44.169 | 23.383 | 0 | 0 | 55.298 | 32.725 | [5 empty] | 0 | 17.841 | 5 | 3.5181 | 3.2689 | 1.3574 | 1.1538 | 2.1151 | 60.1201
06/20/10 | 0:52 | 0 | 19.41 | 0 | 1 | 0 | 36.366 | 39.564 | 28.368 | 28.057 | 27.429 | 23.119 | 10.545 | 0 | 0 | 57.379 | 57.313 | 44.169 | 23.359 | 0 | 0 | 55.274 | 32.725 | [5 empty] | 0 | 8.309 | 6 | 3.5257 | 3.2761 | 1.3577 | 1.1538 | 2.1223 | 60.1951
06/20/10 | 0:53 | 1 | 19.41 | 0 | 1 | 0 | 46.218 | 44.145 | 28.297 | 28.057 | 18.55 | 23.045 | 10.472 | 1 | 0 | 57.357 | 57.313 | 44.145 | 23.334 | 0 | 0 | 55.274 | 32.771 | [5 empty] | 19.41 | 18.161 | 7 | 3.547 | 3.2964 | 1.3586 | 1.1538 | 2.1425 | 60.4041
06/20/10 | 0:54 | 0 | 19.41 | 0 | 1 | 0 | 47.684 | 44.334 | 28.368 | 28.079 | 14.646 | 23.045 | 10.596 | 0 | 0 | 57.379 | 57.313 | 44.145 | 23.285 | 0 | 0 | 55.321 | 32.747 | [5 empty] | 0 | 19.605 | 8 | 3.5108 | 3.262 | 1.3571 | 1.1538 | 2.1082 | 60.0477
06/20/10 | 0:55 | 0 | 19.41 | 0 | 1 | 0 | 37.306 | 39.705 | 28.368 | 28.103 | 26.225 | 23.094 | 10.498 | 1 | 0 | 57.357 | 57.291 | 44.169 | 23.334 | 0 | 0 | 55.274 | 32.725 | [5 empty] | 0 | 9.203 | 9 | 3.5394 | 3.2892 | 1.3583 | 1.1538 | 2.1353 | 60.3299
06/20/10 | 0:56 | 0 | 19.435 | 0 | 1 | 0 | 42.829 | 43.7 | 28.368 | 28.079 | 18.869 | 23.045 | 10.523 | 0 | 0 | 57.357 | 57.268 | 44.145 | 23.334 | 0 | 0 | 55.389 | 32.725 | [5 empty] | 0 | 14.75 | 10 | 3.5321 | 3.2822 | 1.358 | 1.1538 | 2.1284 | 60.2584
06/20/10 | 0:57 | 0 | 19.41 | 0 | 1 | 0 | 48.51 | 45.117 | 28.346 | 28.079 | 16.006 | 23.069 | 10.596 | 1 | 0 | 57.334 | 57.268 | 44.145 | 23.285 | 0 | 0 | 55.389 | 32.725 | [5 empty] | 0 | 20.431 | 11 | 3.5108 | 3.262 | 1.3571 | 1.1538 | 2.1082 | 60.0477
06/20/10 | 0:58 | 0 | 19.435 | 0 | 1 | 0 | 37.918 | 40.081 | 28.393 | 28.128 | 25.333 | 23.069 | 10.571 | 0 | 0 | 57.334 | 57.268 | 44.169 | 23.334 | 0 | 0 | 55.368 | 32.701 | [5 empty] | 0 | 9.79 | 12 | 3.5181 | 3.2689 | 1.3574 | 1.1538 | 2.1151 | 60.1201
06/20/10 | 0:59 | 0 | 19.435 | 0 | 1 | 0 | 40.714 | 42.547 | 28.368 | 28.128 | 21.767 | 23.045 | 10.523 | 0 | 0 | 57.313 | 57.245 | 44.169 | 23.359 | 0 | 0 | 55.389 | 32.701 | [5 empty] | 0 | 12.586 | 13 | 3.5321 | 3.2822 | 1.358 | 1.1538 | 2.1284 | 60.2584
06/20/10 | 1:00 | 0 | 19.41 | 0 | 1 | 0 | 50.345 | 45.026 | 28.417 | 28.079 | 15.807 | 23.02 | 10.545 | 1 | 0 | 57.334 | 57.268 | 44.145 | 23.334 | 0 | 0 | 55.389 | 32.677 | [5 empty] | 0 | 22.266 | 14 | 3.5257 | 3.2761 | 1.3577 | 1.1538 | 2.1223 | 60.1951
06/20/10 | 1:01 | 0 | 19.435 | 0 | 1 | 0 | 39.186 | 40.243 | 28.368 | 28.128 | 22.106 | 22.996 | 10.523 | 0 | 0 | 57.313 | 57.245 | 44.169 | 23.359 | 0 | 0 | 55.368 | 32.677 | [5 empty] | 0 | 11.058 | 15 | 3.5321 | 3.2822 | 1.358 | 1.1538 | 2.1284 | 60.2584
06/20/10 | 1:02 | 0 | 19.41 | 0 | 1 | 0 | 38.129 | 41.865 | 28.346 | 28.128 | 26.37 | 23.069 | 10.571 | 1 | 0 | 57.291 | 57.245 | 44.192 | 23.383 | 0 | 0 | 55.368 | 32.725 | [5 empty] | 0 | 10.001 | 16 | 3.5181 | 3.2689 | 1.3574 | 1.1538 | 2.1151 | 60.1201
06/20/10 | 1:03 | 0 | 19.377 | 0 | 1 | 0 | 50.658 | 45.637 | 28.361 | 28.096 | 16.27 | 23.013 | 10.49 | 0 | 0 | 57.261 | 57.192 | 44.161 | 23.351 | 0 | 0 | 55.358 | 32.67 | [5 empty] | 0 | 22.562 | 17 | 3.5417 | 3.2914 | 1.3584 | 1.1538 | 2.1375 | 60.3528
06/20/10 | 1:04 | 0 | 19.377 | 0 | 1 | 0 | 39.908 | 41.013 | 28.41 | 28.096 | 14.392 | 22.989 | 10.538 | 1 | 0 | 57.261 | 57.192 | 44.161 | 23.374 | 0 | 0 | 55.358 | 32.694 | [5 empty] | 0 | 11.812 | 18 | 3.5277 | 3.2781 | 1.3578 | 1.1538 | 2.1242 | 60.2153
06/20/10 | 1:05 | 0 | 19.46 | 0 | 1 | 0 | 36.72 | 41.09 | 28.393 | 28.128 | 28.851 | 23.02 | 10.596 | 0 | 0 | 57.291 | 57.222 | 44.192 | 23.383 | 0 | 0 | 55.435 | 32.747 | [5 empty] | 0 | 8.592 | 19 | 3.5108 | 3.262 | 1.3571 | 1.1538 | 2.1082 | 60.0477
06/20/10 | 1:06 | 0 | 19.435 | 0 | 1 | 0 | 51.514 | 45.415 | 28.442 | 28.103 | 17.288 | 23.02 | 10.646 | 1 | 0 | 57.268 | 57.179 | 44.169 | 23.383 | 0 | 0 | 55.412 | 32.747 | [5 empty] | 0 | 23.411 | 20 | 3.4963 | 3.2482 | 1.3565 | 1.1538 | 2.0943 | 59.9019
06/20/10 | 1:07 | 0 | 19.395 | 0 | 1 | 0 | 41.217 | 41.265 | 28.427 | 28.064 | 14.558 | 22.981 | 10.457 | 0 | 0 | 57.277 | 57.186 | 44.202 | 23.295 | 0 | 0 | 55.375 | 32.711 | [5 empty] | 0 | 13.153 | 21 | 3.5513 | 3.3005 | 1.3588 | 1.1538 | 2.1467 | 60.4467
06/20/10 | 1:08 | 1 | 19.42 | 0 | 1 | 0 | 35.624 | 40.442 | 28.452 | 28.089 | 29.56 | 22.959 | 10.581 | 0 | 0 | 57.3 | 57.186 | 44.154 | 23.369 | 0 | 0 | 55.375 | 32.711 | [5 empty] | 19.42 | 7.535 | 22 | 3.5152 | 3.2662 | 1.3573 | 1.1538 | 2.1123 | 60.0912
06/20/10 | 1:09 | 0 | 19.395 | 0 | 1 | 0 | 51.134 | 45.607 | 28.378 | 28.138 | 16.262 | 22.959 | 10.432 | 1 | 0 | 57.186 | 57.097 | 44.154 | 23.369 | 0 | 0 | 55.307 | 32.732 | [5 empty] | 0 | 22.996 | 23 | 3.5586 | 3.3074 | 1.359 | 1.1538 | 2.1536 | 60.5175
06/20/10 | 1:10 | 0 | 19.395 | 0 | 1 | 0 | 42.37 | 42.133 | 28.427 | 28.138 | 14.606 | 23.03 | 10.555 | 0 | 0 | 57.254 | 57.165 | 44.202 | 23.415 | 0 | 0 | 55.354 | 32.711 | [5 empty] | 0 | 14.232 | 24 | 3.5228 | 3.2734 | 1.3576 | 1.1538 | 2.1195 | 60.1663
06/20/10 | 1:11 | 0 | 19.395 | 0 | 1 | 0 | 35.249 | 40.042 | 28.427 | 28.089 | 29.173 | 22.959 | 10.555 | 1 | 0 | 57.254 | 57.142 | 44.202 | 23.464 | 0 | 0 | 55.307 | 32.711 | [5 empty] | 0 | 7.16 | 25 | 3.5228 | 3.2734 | 1.3576 | 1.1538 | 2.1195 | 60.1663
06/20/10 | 1:12 | 0 | 19.395 | 0 | 1 | 0 | 50.905 | 45.287 | 28.378 | 28.138 | 17.695 | 23.03 | 10.508 | 0 | 0 | 57.254 | 57.142 | 44.226 | 23.415 | 0 | 0 | 55.26 | 32.732 | [5 empty] | 0 | 22.767 | 26 | 3.5365 | 3.2864 | 1.3582 | 1.1538 | 2.1325 | 60.3014
06/20/10 | 1:13 | 0 | 19.395 | 0 | 1 | 0 | 43.92 | 42.628 | 28.378 | 28.162 | 14.163 | 23.03 | 10.555 | 1 | 0 | 57.254 | 57.142 | 44.226 | 23.344 | 0 | 0 | 55.284 | 32.711 | [5 empty] | 0 | 15.758 | 27 | 3.5228 | 3.2734 | 1.3576 | 1.1538 | 2.1195 | 60.1663
06/20/10 | 1:14 | 0 | 19.42 | 0 | 1 | 0 | 35.459 | 39.76 | 28.378 | 28.162 | 28.474 | 22.959 | 10.483 | 0 | 0 | 57.254 | 57.119 | 44.202 | 23.369 | 0 | 0 | 55.307 | 32.711 | [5 empty] | 0 | 7.297 | 28 | 3.5438 | 3.2933 | 1.3584 | 1.1538 | 2.1395 | 60.3727
06/20/10 | 1:15 | 0 | 19.375 | 0 | 1 | 0 | 49.024 | 45.24 | 28.331 | 28.064 | 19.349 | 22.981 | 10.508 | 1 | 0 | 57.254 | 57.119 | 44.178 | 23.32 | 0 | 0 | 55.307 | 32.639 | [5 empty] | 0 | 20.96 | 29 | 3.5365 | 3.2864 | 1.3582 | 1.1538 | 2.1325 | 60.3014
06/20/10 | 1:16 | 0 | 19.395 | 1 | 1 | 0 | 45.103 | 43.496 | 28.403 | 28.113 | 15.94 | 22.981 | 10.483 | 0 | 0 | 57.231 | 57.119 | 44.178 | 23.369 | 0 | 0 | 55.284 | 32.663 | [5 empty] | 0 | 16.99 | 30 | 3.5438 | 3.2933 | 1.3584 | 1.1538 | 2.1395 | 60.3727
06/20/10 | 1:17 | 0 | 19.42 | 0 | 1 | 0 | 35.976 | 39.55 | 28.378 | 28.138 | 28.209 | 22.91 | 10.432 | 0 | 0 | 57.208 | 57.051 | 44.154 | 23.344 | 0 | 0 | 55.216 | 32.663 | [5 empty] | 0 | 7.838 | 31 | 3.5586 | 3.3074 | 1.359 | 1.1538 | 2.1536 | 60.5175
06/20/10 | 1:18 | 0 | 19.42 | 0 | 1 | 0 | 47.784 | 44.484 | 28.403 | 28.138 | 20.598 | 23.006 | 10.483 | 1 | 0 | 57.208 | 57.074 | 44.226 | 23.32 | 0 | 0 | 55.216 | 32.687 | [5 empty] | 0 | 19.646 | 32 | 3.5438 | 3.2933 | 1.3584 | 1.1538 | 2.1395 | 60.3727
06/20/10 | 1:19 | 0 | 19.42 | 0 | 1 | 0 | 46.937 | 43.848 | 28.427 | 28.138 | 15.767 | 23.055 | 10.508 | 1 | 0 | 57.208 | 57.097 | 44.25 | 23.369 | 0 | 0 | 55.216 | 32.711 | [5 empty] | 0 | 18.799 | 33 | 3.5365 | 3.2864 | 1.3582 | 1.1538 | 2.1325 | 60.3014
06/20/10 | 1:20 | 0 | 19.42 | 0 | 1 | 0 | 36.847 | 39.643 | 28.427 | 28.113 | 27.51 | 23.006 | 10.555 | 0 | 0 | 57.208 | 57.097 | 44.202 | 23.369 | 0 | 0 | 55.26 | 32.711 | [5 empty] | 0 | 8.734 | 34 | 3.5228 | 3.2734 | 1.3576 | 1.1538 | 2.1195 | 60.1663
06/20/10 | 1:21 | 1 | 19.359 | 0 | 1 | 0 | 44.262 | 44.379 | 28.393 | 28.128 | 21.407 | 22.947 | 10.447 | 0 | 0 | 57.154 | 57.065 | 44.145 | 23.334 | 0 | 0 | 55.204 | 32.677 | [5 empty] | 19.359 | 16.134 | 35 | 3.5542 | 3.3033 | 1.3589 | 1.1538 | 2.1494 | 60.475
06/20/10 | 1:22 | 0 | 19.395 | 0 | 1 | 0 | 47.922 | 44.827 | 28.427 | 28.113 | 16.089 | 23.006 | 10.457 | 1 | 0 | 57.186 | 57.051 | 44.226 | 23.344 | 0 | 0 | 55.216 | 32.711 | [5 empty] | 0 | 19.809 | 36 | 3.5513 | 3.3005 | 1.3588 | 1.1538 | 2.1467 | 60.4467
06/20/10 | 1:23 | 0 | 19.42 | 0 | 1 | 0 | 37.457 | 39.808 | 28.474 | 28.162 | 26.789 | 23.006 | 10.483 | 0 | 0 | 57.186 | 57.051 | 44.226 | 23.369 | 0 | 0 | 55.216 | 32.732 | [5 empty] | 0 | 9.295 | 37 | 3.5438 | 3.2933 | 1.3584 | 1.1538 | 2.1395 | 60.3727
06/20/10 | 1:24 | 0 | 19.385 | 0 | 1 | 0 | 42.547 | 43.181 | 28.393 | 28.054 | 23.911 | 22.925 | 10.52 | 1 | 0 | 57.154 | 57.019 | 44.216 | 23.356 | 0 | 0 | 55.183 | 32.723 | [5 empty] | 0 | 14.493 | 38 | 3.533 | 3.2831 | 1.358 | 1.1538 | 2.1292 | 60.267
06/20/10 | 1:25 | 0 | 19.385 | 0 | 1 | 0 | 49.68 | 44.841 | 28.393 | 28.103 | 16.597 | 22.971 | 10.545 | 0 | 0 | 57.11 | 56.953 | 44.192 | 23.356 | 0 | 0 | 55.183 | 32.723 | [5 empty] | 0 | 21.577 | 39 | 3.5257 | 3.2761 | 1.3577 | 1.1538 | 2.1223 | 60.1951
06/20/10 | 1:26 | 0 | 19.359 | 0 | 1 | 0 | 38.552 | 39.961 | 28.368 | 28.128 | 24.658 | 22.971 | 10.472 | 1 | 0 | 57.154 | 56.998 | 44.216 | 23.31 | 0 | 0 | 55.23 | 32.701 | [5 empty] | 0 | 10.424 | 40 | 3.547 | 3.2964 | 1.3586 | 1.1538 | 2.1425 | 60.4041
06/20/10 | 1:27 | 0 | 19.342 | 0 | 1 | 0 | 39.31 | 42.743 | 28.376 | 28.135 | 23.268 | 22.908 | 10.586 | 0 | 0 | 57.147 | 57.012 | 44.231 | 23.349 | 0 | 0 | 55.176 | 32.74 | [5 empty] | 0 | 11.175 | 41 | 3.5138 | 3.2648 | 1.3572 | 1.1538 | 2.1109 | 60.0767
06/20/10 | 1:28 | 0 | 19.375 | 0 | 1 | 0 | 50.452 | 45.658 | 28.407 | 28.143 | 16.265 | 22.986 | 10.535 | 1 | 0 | 57.126 | 57.012 | 44.207 | 23.349 | 0 | 0 | 55.153 | 32.716 | [5 empty] | 0 | 22.309 | 42 | 3.5286 | 3.2789 | 1.3578 | 1.1538 | 2.1251 | 60.2239
06/20/10 | 1:29 | 0 | 19.342 | 0 | 1 | 0 | 39.358 | 40.557 | 28.376 | 28.135 | 20.716 | 22.908 | 10.576 | 0 | 0 | 57.117 | 56.982 | 44.247 | 23.317 | 0 | 0 | 55.123 | 32.685 | [5 empty] | 0 | 11.223 | 43 | 3.5167 | 3.2676 | 1.3573 | 1.1538 | 2.1137 | 60.1057
06/20/10 | 1:30 | 0 | 19.4 | 0 | 1 | 0 | 37.815 | 41.762 | 28.432 | 28.167 | 27.059 | 22.915 | 10.56 | 0 | 0 | 57.147 | 56.992 | 44.255 | 23.374 | 0 | 0 | 55.176 | 32.716 | [5 empty] | 0 | 9.648 | 44 | 3.5213 | 3.272 | 1.3575 | 1.1538 | 2.1181 | 60.1519
06/20/10 | 1:31 | 0 | 19.342 | 0 | 1 | 0 | 51.339 | 45.446 | 28.327 | 28.111 | 17.64 | 22.883 | 10.478 | 1 | 0 | 57.097 | 56.962 | 44.247 | 23.268 | 0 | 0 | 55.146 | 32.708 | [5 empty] | 0 | 23.228 | 45 | 3.5452 | 3.2947 | 1.3585 | 1.1538 | 2.1408 | 60.387
06/20/10 | 1:32 | 0 | 19.367 | 0 | 1 | 0 | 40.463 | 40.863 | 28.4 | 28.086 | 15.938 | 22.883 | 10.503 | 0 | 0 | 57.097 | 56.962 | 44.247 | 23.317 | 0 | 0 | 55.123 | 32.708 | [5 empty] | 0 | 12.377 | 46 | 3.5379 | 3.2878 | 1.3582 | 1.1538 | 2.1339 | 60.3157
06/20/10 | 1:33 | 0 | 19.367 | 0 | 1 | 0 | 36.069 | 41.169 | 28.425 | 28.135 | 29.965 | 22.883 | 10.528 | 1 | 0 | 57.074 | 56.939 | 44.13 | 23.293 | 0 | 0 | 55.099 | 32.685 | [5 empty] | 0 | 7.934 | 47 | 3.5306 | 3.2808 | 1.3579 | 1.1538 | 2.127 | 60.244
06/20/10 | 1:34 | 0 | 19.322 | 0 | 1 | 0 | 51.383 | 45.812 | 28.4 | 28.16 | 18.754 | 22.883 | 10.43 | 0 | 0 | 57.074 | 56.939 | 44.247 | 23.342 | 0 | 0 | 55.053 | 32.708 | [5 empty] | 0 | 23.223 | 48 | 3.5592 | 3.308 | 1.3591 | 1.1538 | 2.1541 | 60.5231
06/20/10 | 1:35 | 0 | 19.342 | 0 | 1 | 0 | 41.497 | 41.497 | 28.425 | 28.135 | 15.096 | 22.954 | 10.405 | 1 | 0 | 57.074 | 56.916 | 44.224 | 23.293 | 0 | 0 | 55.008 | 32.778 | [5 empty] | 0 | 13.362 | 49 | 3.5665 | 3.3149 | 1.3594 | 1.1538 | 2.161 | 60.5936
06/20/10 | 1:36 | 1 | 19.367 | 0 | 1 | 0 | 35.574 | 40.439 | 28.425 | 28.135 | 29.7 | 22.932 | 10.503 | 0 | 0 | 57.074 | 56.916 | 44.224 | 23.293 | 0 | 0 | 55.029 | 32.754 | [5 empty] | 19.367 | 7.439 | 50 | 3.5379 | 3.2878 | 1.3582 | 1.1538 | 2.1339 | 60.3157
06/20/10 | 1:37 | 0 | 19.342 | 0 | 1 | 1 | 51.636 | 45.583 | 28.4 | 28.16 | 18.16 | 22.954 | 10.528 | 1 | 0 | 57.051 | 56.916 | 44.247 | 23.342 | 0 | 0 | 55.008 | 32.708 | [5 empty] | 0 | 23.476 | 51 | 3.5306 | 3.2808 | 1.3579 | 1.1538 | 2.127 | 60.244
06/20/10 | 1:38 | 0 | 19.367 | 0 | 1 | 0 | 42.908 | 41.896 | 28.471 | 28.135 | 15.269 | 22.883 | 10.405 | 0 | 0 | 57.074 | 56.893 | 44.2 | 23.268 | 0 | 0 | 55.008 | 32.708 | [5 empty] | 0 | 14.773 | 0 | 3.5665 | 3.3149 | 1.3594 | 1.1538 | 2.161 | 60.5936
06/20/10 | 1:39 | 0 | 19.337 | 0 | 2 | 0 | 35.239 | 40.176 | 28.417 | 28.081 | 29.116 | 22.854 | 10.4 | 0 | 0 | 57.024 | 56.866 | 44.147 | 23.288 | 0 | 0 | 54.98 | 32.725 | [5 empty] | 0 | 7.158 | 1 | 3.5679 | 3.3163 | 1.3821 | 1.1765 | 2.1398 | 59.9736
06/20/10 | 1:40 | 0 | 19.367 | 0 | 1 | 0 | 50.375 | 45.766 | 28.496 | 28.111 | 17.321 | 22.908 | 10.43 | 1 | 0 | 57.051 | 56.893 | 44.2 | 23.364 | 0 | 0 | 55.008 | 32.778 | [5 empty] | 0 | 22.264 | 2 | 3.5592 | 3.308 | 1.3817 | 1.1765 | 2.1315 | 59.8875
06/20/10 | 1:41 | 0 | 19.367 | 0 | 1 | 0 | 43.965 | 42.695 | 28.52 | 28.16 | 14.357 | 22.932 | 10.405 | 0 | 0 | 57.051 | 56.871 | 44.224 | 23.342 | 0 | 0 | 54.985 | 32.754 | [5 empty] | 0 | 15.805 | 3 | 3.5665 | 3.3149 | 1.382 | 1.1765 | 2.1384 | 59.9593
06/20/10 | 1:42 | 0 | 19.342 | 0 | 1 | 0 | 35.433 | 39.758 | 28.496 | 28.111 | 28.569 | 22.908 | 10.281 | 1 | 0 | 57.028 | 56.871 | 44.2 | 23.364 | 0 | 0 | 54.961 | 32.754 | [5 empty] | 0 | 7.322 | 4 | 3.6026 | 3.3492 | 1.3835 | 1.1765 | 2.1727 | 60.311
06/20/10 | 1:43 | 0 | 19.342 | 0 | 1 | 0 | 49.274 | 45.238 | 28.447 | 28.16 | 19.787 | 22.908 | 10.379 | 0 | 0 | 57.024 | 56.82 | 44.171 | 23.263 | 0 | 0 | 54.933 | 32.701 | [5 empty] | 0 | 21.114 | 5 | 3.574 | 3.3221 | 1.3823 | 1.1765 | 2.1456 | 60.0336
06/20/10 | 1:44 | 0 | 19.342 | 0 | 1 | 0 | 45.399 | 43.118 | 28.496 | 28.135 | 14.701 | 22.932 | 10.379 | 1 | 0 | 57.028 | 56.848 | 44.247 | 23.317 | 0 | 0 | 54.938 | 32.73 | [5 empty] | 0 | 17.264 | 6 | 3.574 | 3.3221 | 1.3823 | 1.1765 | 2.1456 | 60.0336
06/20/10 | 1:45 | 0 | 19.342 | 0 | 1 | 0 | 36.045 | 39.569 | 28.447 | 28.182 | 28.015 | 22.979 | 10.329 | 0 | 0 | 57.028 | 56.848 | 44.224 | 23.342 | 0 | 0 | 54.915 | 32.708 | [5 empty] | 0 | 7.863 | 7 | 3.5886 | 3.3359 | 1.3829 | 1.1765 | 2.1595 | 60.1757
06/20/10 | 1:46 | 0 | 19.312 | 0 | 1 | 0 | 46.725 | 45.028 | 28.417 | 28.106 | 19.732 | 22.974 | 10.226 | 1 | 0 | 56.978 | 56.8 | 44.171 | 23.275 | 0 | 0 | 54.898 | 32.668 | [5 empty] | 0 | 18.619 | 8 | 3.6186 | 3.3644 | 1.3841 | 1.1765 | 2.188 | 60.4648
06/20/10 | 1:47 | 0 | 19.354 | 0 | 1 | 0 | 46.258 | 43.812 | 28.459 | 28.123 | 15.48 | 22.991 | 10.193 | 0 | 0 | 56.994 | 56.816 | 44.212 | 23.329 | 0 | 0 | 54.903 | 32.718 | [5 empty] | 0 | 18.135 | 9 | 3.6282 | 3.3736 | 1.3845 | 1.1765 | 2.1971 | 60.5564
06/20/10 | 1:48 | 0 | 19.309 | 0 | 1 | 0 | 36.478 | 39.487 | 28.437 | 28.17 | 27.52 | 23.087 | 10.317 | 0 | 0 | 56.994 | 56.816 | 44.212 | 23.329 | 0 | 0 | 54.926 | 32.673 | [5 empty] | 0 | 8.308 | 10 | 3.5921 | 3.3393 | 1.383 | 1.1765 | 2.1628 | 60.2096
06/20/10 | 1:49 | 1 | 19.324 | 0 | 1 | 0 | 45.565 | 44.231 | 28.454 | 28.118 | 22.312 | 23.035 | 10.337 | 1 | 0 | 56.946 | 56.766 | 44.207 | 23.226 | 0 | 0 | 54.922 | 32.644 | [5 empty] | 19.324 | 17.447 | 11 | 3.5863 | 3.3337 | 1.3828 | 1.1765 | 2.1572 | 60.153
06/20/10 | 1:50 | 0 | 19.332 | 0 | 1 | 0 | 46.214 | 43.953 | 28.508 | 28.17 | 15.455 | 23.111 | 10.193 | 1 | 0 | 56.973 | 56.793 | 44.212 | 23.329 | 0 | 0 | 54.997 | 32.718 | [5 empty] | 0 | 18.044 | 12 | 3.6282 | 3.3736 | 1.3845 | 1.1765 | 2.1971 | 60.5564
06/20/10 | 1:51 | 0 | 19.302 | 0 | 1 | 0 | 36.428 | 39.459 | 28.407 | 28.118 | 27.635 | 23.057 | 10.09 | 0 | 0 | 56.946 | 56.766 | 44.183 | 23.322 | 0 | 0 | 54.922 | 32.668 | [5 empty] | 0 | 8.31 | 13 | 3.6582 | 3.4021 | 1.3857 | 1.1765 | 2.2256 | 60.8393
06/20/10 | 1:52 | 0 | 19.302 | 0 | 1 | 0 | 45.773 | 43.831 | 28.454 | 28.118 | 19.596 | 23.057 | 10.116 | 0 | 0 | 56.946 | 56.743 | 44.207 | 23.322 | 0 | 0 | 54.898 | 32.689 | [5 empty] | 0 | 17.655 | 14 | 3.6506 | 3.3949 | 1.3854 | 1.1765 | 2.2184 | 60.7683
06/20/10 | 1:53 | 0 | 19.279 | 0 | 1 | 0 | 46.895 | 43.712 | 28.503 | 28.165 | 15.993 | 23.082 | 10.116 | 1 | 0 | 56.946 | 56.743 | 44.207 | 23.275 | 0 | 0 | 54.898 | 32.689 | [5 empty] | 0 | 18.73 | 15 | 3.6506 | 3.3949 | 1.3854 | 1.1765 | 2.2184 | 60.7683
06/20/10 | 1:54 | 0 | 19.302 | 0 | 1 | 0 | 36.756 | 39.459 | 28.454 | 28.214 | 27.321 | 23.155 | 10.214 | 0 | 0 | 56.946 | 56.743 | 44.231 | 23.322 | 0 | 0 | 54.945 | 32.668 | [5 empty] | 0 | 8.542 | 16 | 3.6221 | 3.3678 | 1.3842 | 1.1765 | 2.1913 | 60.4982
06/20/10 | 1:55 | 0 | 19.324 | 0 | 1 | 0 | 44.533 | 44.066 | 28.503 | 28.165 | 21.733 | 23.082 | 10.138 | 1 | 0 | 56.923 | 56.72 | 44.159 | 23.226 | 0 | 0 | 54.875 | 32.668 | [5 empty] | 0 | 16.368 | 17 | 3.6442 | 3.3888 | 1.3851 | 1.1765 | 2.2123 | 60.708
06/20/10 | 1:56 | 0 | 19.302 | 0 | 1 | 0 | 46.781 | 44.159 | 28.43 | 28.189 | 15.475 | 23.106 | 10.264 | 0 | 0 | 56.923 | 56.72 | 44.207 | 23.3 | 0 | 0 | 54.875 | 32.644 | [5 empty] | 0 | 18.592 | 18 | 3.6075 | 3.3539 | 1.3837 | 1.1765 | 2.1775 | 60.3587
06/20/10 | 1:57 | 0 | 19.324 | 0 | 1 | 0 | 36.804 | 39.459 | 28.454 | 28.165 | 27.299 | 23.106 | 10.138 | 1 | 0 | 56.923 | 56.72 | 44.231 | 23.226 | 0 | 0 | 54.854 | 32.644 | [5 empty] | 0 | 8.639 | 19 | 3.6442 | 3.3888 | 1.3851 | 1.1765 | 2.2123 | 60.708
06/20/10 | 1:58 | 0 | 19.302 | 0 | 1 | 0 | 44.324 | 43.549 | 28.479 | 28.189 | 21.108 | 23.131 | 10.264 | 0 | 0 | 56.9 | 56.72 | 44.207 | 23.226 | 0 | 0 | 54.854 | 32.668 | [5 empty] | 0 | 16.135 | 20 | 3.6075 | 3.3539 | 1.3837 | 1.1765 | 2.1775 | 60.3587
06/20/10 | 1:59 | 0 | 19.302 | 0 | 1 | 0 | 47.08 | 43.925 | 28.479 | 28.189 | 15.03 | 23.131 | 10.239 | 1 | 0 | 56.923 | 56.697 | 44.207 | 23.3 | 0 | 0 | 54.831 | 32.668 | [5 empty] | 0 | 18.891 | 21 | 3.6148 | 3.3608 | 1.384 | 1.1765 | 2.1844 | 60.4286
06/20/10 | 2:00 | 0 | 19.302 | 0 | 1 | 0 | 36.945 | 39.389 | 28.43 | 28.189 | 27.25 | 23.106 | 10.239 | 0 | 0 | 56.9 | 56.697 | 44.207 | 23.251 | 0 | 0 | 54.831 | 32.668 | [5 empty] | 0 | 8.756 | 22 | 3.6148 | 3.3608 | 1.384 | 1.1765 | 2.1844 | 60.4286
06/20/10 | 2:01 | 0 | 19.302 | 0 | 1 | 0 | 44.207 | 43.594 | 28.383 | 28.214 | 21.204 | 23.131 | 10.264 | 0 | 0 | 56.877 | 56.697 | 44.231 | 23.3 | 0 | 0 | 54.807 | 32.644 | [5 empty] | 0 | 15.993 | 23 | 3.6075 | 3.3539 | 1.3837 | 1.1765 | 2.1775 | 60.3587
06/20/10 | 2:02 | 0 | 19.302 | 0 | 1 | 0 | 47.584 | 43.994 | 28.454 | 28.189 | 16.091 | 23.106 | 10.163 | 1 | 0 | 56.9 | 56.677 | 44.183 | 23.3 | 0 | 0 | 54.854 | 32.644 | [5 empty] | 0 | 19.395 | 24 | 3.6369 | 3.3819 | 1.3848 | 1.1765 | 2.2054 | 60.6393
06/20/10 | 2:03 | 0 | 19.302 | 0 | 1 | 0 | 37.179 | 39.459 | 28.503 | 28.238 | 26.816 | 23.106 | 10.065 | 0 | 0 | 56.811 | 56.631 | 44.183 | 23.251 | 0 | 0 | 54.831 | 32.644 | [5 empty] | 0 | 8.941 | 25 | 3.6655 | 3.409 | 1.386 | 1.1765 | 2.2325 | 60.9072
06/20/10 | 2:04 | 1 | 19.246 | 0 | 1 | 0 | 43.26 | 43.704 | 28.422 | 28.206 | 21.292 | 23.148 | 10.105 | 1 | 0 | 56.871 | 56.647 | 44.2 | 23.244 | 0 | 0 | 54.754 | 32.637 | [5 empty] | 19.246 | 15.054 | 26 | 3.6538 | 3.3979 | 1.3855 | 1.1765 | 2.2215 | 60.7984
06/20/10 | 2:05 | 0 | 19.302 | 0 | 1 | 0 | 47.378 | 44.3 | 28.43 | 28.263 | 15.772 | 23.202 | 10.239 | 0 | 0 | 56.855 | 56.677 | 44.231 | 23.275 | 0 | 0 | 54.807 | 32.668 | [5 empty] | 0 | 19.115 | 27 | 3.6148 | 3.3608 | 1.384 | 1.1765 | 2.1844 | 60.4286
06/20/10 | 2:06 | 0 | 19.269 | 0 | 2 | 0 | 37.1 | 39.499 | 28.422 | 28.231 | 26.858 | 23.123 | 10.131 | 1 | 0 | 56.848 | 56.624 | 44.221 | 23.219 | 0 | 0 | 54.786 | 32.67 | [5 empty] | 0 | 8.869 | 28 | 3.6463 | 3.3907 | 1.3852 | 1.1765 | 2.2143 | 60.7272
06/20/10 | 2:07 | 0 | 19.282 | 0 | 1 | 0 | 43.719 | 43.389 | 28.461 | 28.221 | 22.849 | 23.138 | 10.171 | 0 | 0 | 56.859 | 56.636 | 44.188 | 23.28 | 0 | 0 | 54.835 | 32.625 | [5 empty] | 0 | 15.498 | 29 | 3.6346 | 3.3797 | 1.3848 | 1.1765 | 2.2032 | 60.6172
06/20/10 | 2:08 | 0 | 19.282 | 0 | 1 | 0 | 48.461 | 44.023 | 28.461 | 28.243 | 15.777 | 23.16 | 10.121 | 1 | 0 | 56.836 | 56.613 | 44.236 | 23.209 | 0 | 0 | 54.765 | 32.649 | [5 empty] | 0 | 20.218 | 30 | 3.6492 | 3.3935 | 1.3853 | 1.1765 | 2.217 | 60.7546
06/20/10 | 2:09 | 0 | 19.307 | 0 | 1 | 0 | 37.679 | 39.442 | 28.486 | 28.221 | 25.931 | 23.16 | 10.196 | 0 | 0 | 56.859 | 56.613 | 44.212 | 23.28 | 0 | 0 | 54.789 | 32.625 | [5 empty] | 0 | 9.458 | 31 | 3.6273 | 3.3727 | 1.3845 | 1.1765 | 2.1963 | 60.5481
06/20/10 | 2:10 | 0 | 19.307 | 1 | 1 | 0 | 42.566 | 43.836 | 28.486 | 28.197 | 23.594 | 23.16 | 10.196 | 1 | 0 | 56.836 | 56.613 | 44.188 | 23.28 | 0 | 0 | 54.765 | 32.625 | [5 empty] | 0 | 14.369 | 32 | 3.6273 | 3.3727 | 1.3845 | 1.1765 | 2.1963 | 60.5481
06/20/10 | 2:11 | 0 | 19.307 | 0 | 1 | 0 | 48.415 | 44.722 | 28.533 | 28.243 | 16.594 | 23.16 | 10.146 | 0 | 0 | 56.77 | 56.613 | 44.188 | 23.305 | 0 | 0 | 54.742 | 32.673 | [5 empty] | 0 | 20.172 | 33 | 3.6419 | 3.3866 | 1.385 | 1.1765 | 2.2101 | 60.6861
06/20/10 | 2:12 | 0 | 19.282 | 0 | 1 | 0 | 37.679 | 39.7 | 28.533 | 28.221 | 25.906 | 23.138 | 10.048 | 0 | 0 | 56.816 | 56.59 | 44.188 | 23.305 | 0 | 0 | 54.721 | 32.625 | [5 empty] | 0 | 9.458 | 34 | 3.6704 | 3.4137 | 1.3862 | 1.1765 | 2.2372 | 60.9533
06/20/10 | 2:13 | 0 | 19.307 | 0 | 1 | 0 | 41.908 | 43.506 | 28.461 | 28.268 | 24.293 | 23.16 | 10.098 | 1 | 0 | 56.816 | 56.59 | 44.212 | 23.329 | 0 | 0 | 54.765 | 32.603 | [5 empty] | 0 | 13.64 | 35 | 3.6559 | 3.3999 | 1.3856 | 1.1765 | 2.2234 | 60.8175
06/20/10 | 2:14 | 0 | 19.307 | 0 | 1 | 0 | 48.713 | 44.54 | 28.508 | 28.292 | 17.112 | 23.185 | 10.269 | 0 | 0 | 56.816 | 56.567 | 44.236 | 23.329 | 0 | 0 | 54.721 | 32.625 | [5 empty] | 0 | 20.421 | 36 | 3.6061 | 3.3525 | 1.3836 | 1.1765 | 2.1761 | 60.3447
06/20/10 | 2:15 | 0 | 19.261 | 0 | 1 | 0 | 37.89 | 39.605 | 28.437 | 28.292 | 25.377 | 23.209 | 10.221 | 1 | 0 | 56.793 | 56.567 | 44.236 | 23.28 | 0 | 0 | 54.742 | 32.649 | [5 empty] | 0 | 9.598 | 37 | 3.62 | 3.3658 | 1.3842 | 1.1765 | 2.1894 | 60.4787
06/20/10 | 2:16 | 1 | 19.282 | 0 | 1 | 0 | 41.791 | 43.272 | 28.461 | 28.292 | 22.775 | 23.185 | 10.146 | 0 | 0 | 56.816 | 56.567 | 44.236 | 23.28 | 0 | 0 | 54.698 | 32.649 | [5 empty] | 19.282 | 13.499 | 38 | 3.6419 | 3.3866 | 1.385 | 1.1765 | 2.2101 | 60.6861
06/20/10 | 2:17 | 0 | 19.307 | 0 | 1 | 0 | 49.631 | 44.608 | 28.582 | 28.292 | 14.789 | 23.209 | 10.022 | 1 | 0 | 56.816 | 56.567 | 44.212 | 23.305 | 0 | 0 | 54.698 | 32.649 | [5 empty] | 0 | 21.339 | 39 | 3.678 | 3.4209 | 1.3865 | 1.1765 | 2.2444 | 61.0235
06/20/10 | 2:18 | 0 | 19.282 | 0 | 1 | 0 | 38.43 | 39.7 | 28.557 | 28.317 | 23.763 | 23.209 | 10.048 | 0 | 0 | 56.816 | 56.567 | 44.236 | 23.258 | 0 | 0 | 54.698 | 32.649 | [5 empty] | 0 | 10.113 | 40 | 3.6704 | 3.4137 | 1.3862 | 1.1765 | 2.2372 | 60.9533
06/20/10 | 2:19 | 0 | 19.274 | 0 | 1 | 0 | 39.856 | 43.451 | 28.574 | 28.285 | 23.682 | 23.106 | 10.163 | 1 | 0 | 56.763 | 56.517 | 44.204 | 23.177 | 0 | 0 | 54.667 | 32.618 | [5 empty] | 0 | 11.571 | 41 | 3.6369 | 3.3819 | 1.3848 | 1.1765 | 2.2054 | 60.6393
06/20/10 | 2:20 | 0 | 19.274 | 0 | 1 | 0 | 48.727 | 45.035 | 28.55 | 28.26 | 15.154 | 23.106 | 10.163 | 0 | 0 | 56.786 | 56.517 | 44.181 | 23.226 | 0 | 0 | 54.667 | 32.618 | [5 empty] | 0 | 20.467 | 42 | 3.6369 | 3.3819 | 1.3848 | 1.1765 | 2.2054 | 60.6393
06/20/10 | 2:21 | 0 | 19.274 | 0 | 1 | 0 | 38.093 | 39.762 | 28.501 | 28.309 | 24.671 | 23.128 | 10.214 | 1 | 0 | 56.763 | 56.494 | 44.204 | 23.226 | 0 | 0 | 54.691 | 32.641 | [5 empty] | 0 | 9.784 | 43 | 3.6221 | 3.3678 | 1.3842 | 1.1765 | 2.1913 | 60.4982
06/20/10 | 2:22 | 0 | 19.261 | 0 | 1 | 0 | 40.499 | 42.638 | 28.606 | 28.317 | 22.655 | 23.114 | 10.171 | 0 | 0 | 56.793 | 56.524 | 44.212 | 23.28 | 0 | 0 | 54.721 | 32.673 | [5 empty] | 0 | 12.182 | 44 | 3.6346 | 3.3797 | 1.3848 | 1.1765 | 2.2032 | 60.6172
06/20/10 | 2:23 | 0 | 19.307 | 0 | 1 | 0 | 48.025 | 44.377 | 28.631 | 28.292 | 17.434 | 23.04 | 10.196 | 1 | 0 | 56.77 | 56.501 | 44.259 | 23.234 | 0 | 0 | 54.674 | 32.673 | [5 empty] | 0 | 19.733 | 45 | 3.6273 | 3.3727 | 1.3845 | 1.1765 | 2.1963 | 60.5481
06/20/10 | 2:24 | 0 | 19.249 | 0 | 2 | 0 | 37.6 | 39.504 | 28.574 | 28.309 | 26.164 | 23.057 | 10.163 | 0 | 0 | 56.741 | 56.494 | 44.204 | 23.248 | 0 | 0 | 54.597 | 32.641 | [5 empty] | 0 | 9.291 | 46 | 3.6369 | 3.3819 | 1.3848 | 1.1765 | 2.2054 | 60.6393
06/20/10 | 2:25 | 0 | 19.274 | 0 | 1 | 0 | 41.994 | 42.7 | 28.599 | 28.309 | 22.285 | 23.033 | 10.214 | 0 | 0 | 56.741 | 56.471 | 44.181 | 23.298 | 0 | 0 | 54.667 | 32.641 | [5 empty] | 0 | 13.685 | 47 | 3.6221 | 3.3678 | 1.3842 | 1.1765 | 2.1913 | 60.4982
06/20/10 | 2:26 | 0 | 19.249 | 0 | 1 | 0 | 47.833 | 43.922 | 28.55 | 28.356 | 15.277 | 23.057 | 10.138 | 1 | 0 | 56.718 | 56.448 | 44.228 | 23.347 | 0 | 0 | 54.712 | 32.618 | [5 empty] | 0 | 19.477 | 48 | 3.6442 | 3.3888 | 1.3851 | 1.1765 | 2.2123 | 60.708
06/20/10 | 2:27 | 0 | 19.261 | 0 | 1 | 0 | 37.375 | 39.351 | 28.562 | 28.319 | 26.176 | 22.971 | 10.1 | 0 | 0 | 56.704 | 56.435 | 44.19 | 23.31 | 0 | 0 | 54.677 | 32.558 | [5 empty] | 0 | 9.056 | 49 | 3.6553 | 3.3993 | 1.3856 | 1.1765 | 2.2228 | 60.812
06/20/10 | 2:28 | 0 | 19.236 | 0 | 1 | 1 | 42.664 | 43.322 | 28.488 | 28.319 | 22.395 | 23.02 | 10.151 | 1 | 0 | 56.704 | 56.435 | 44.166 | 23.261 | 0 | 0 | 54.7 | 32.558 | [5 empty] | 0 | 14.345 | 50 | 3.6404 | 3.3852 | 1.385 | 1.1765 | 2.2087 | 60.6723
06/20/10 | 2:29 | 0 | 19.261 | 0 | 1 | 0 | 48.669 | 43.862 | 28.513 | 28.295 | 16.918 | 23.02 | 10.176 | 0 | 0 | 56.704 | 56.414 | 44.166 | 23.261 | 0 | 0 | 54.723 | 32.582 | [5 empty] | 0 | 20.374 | 0 | 3.6331 | 3.3783 | 1.3847 | 1.1765 | 2.2018 | 60.6034
06/20/10 | 2:30 | 0 | 19.292 | 0 | 1 | 0 | 37.78 | 39.332 | 28.493 | 28.349 | 26.012 | 23.099 | 10.231 | 1 | 0 | 56.709 | 56.442 | 44.243 | 23.244 | 0 | 0 | 54.751 | 32.61 | [5 empty] | 0 | 9.431 | 1 | 3.6171 | 3.3631 | 1.4576 | 1.25 | 2.1131 | 58.4181
06/20/10 | 2:31 | 1 | 19.236 | 0 | 1 | 0 | 41.652 | 43.862 | 28.513 | 28.273 | 24.08 | 22.949 | 10.1 | 0 | 0 | 56.704 | 56.414 | 44.214 | 23.214 | 0 | 0 | 54.63 | 32.558 | [5 empty] | 19.236 | 13.379 | 2 | 3.6553 | 3.3993 | 1.4591 | 1.25 | 2.1493 | 58.8004
06/20/10 | 2:32 | 0 | 19.261 | 0 | 1 | 0 | 48.783 | 44.496 | 28.562 | 28.319 | 17.215 | 23.02 | 10.1 | 1 | 0 | 56.681 | 56.414 | 44.214 | 23.19 | 0 | 0 | 54.562 | 32.558 | [5 empty] | 0 | 20.464 | 3 | 3.6553 | 3.3993 | 1.4591 | 1.25 | 2.1493 | 58.8004
06/20/10 | 2:33 | 0 | 19.236 | 0 | 1 | 0 | 37.892 | 39.468 | 28.633 | 28.273 | 25.671 | 22.971 | 10.126 | 0 | 0 | 56.704 | 56.391 | 44.214 | 23.261 | 0 | 0 | 54.539 | 32.558 | [5 empty] | 0 | 9.619 | 4 | 3.6477 | 3.3921 | 1.4588 | 1.25 | 2.1421 | 58.7252
06/20/10 | 2:34 | 0 | 19.216 | 0 | 1 | 0 | 40.994 | 43.58 | 28.609 | 28.295 | 24.972 | 22.971 | 10.078 | 0 | 0 | 56.681 | 56.391 | 44.166 | 23.31 | 0 | 0 | 54.492 | 32.536 | [5 empty] | 0 | 12.699 | 5 | 3.6617 | 3.4054 | 1.4594 | 1.25 | 2.1554 | 58.8639
06/20/10 | 2:35 | 0 | 19.261 | 0 | 1 | 0 | 49.173 | 44.448 | 28.584 | 28.295 | 16.3 | 22.971 | 10.053 | 1 | 0 | 56.681 | 56.414 | 44.166 | 23.261 | 0 | 0 | 54.516 | 32.512 | [5 empty] | 0 | 20.878 | 6 | 3.669 | 3.4123 | 1.4597 | 1.25 | 2.1623 | 58.9357
06/20/10 | 2:36 | 0 | 19.236 | 0 | 1 | 0 | 38.198 | 39.397 | 28.584 | 28.319 | 24.779 | 22.971 | 10.002 | 0 | 0 | 56.661 | 56.369 | 44.19 | 23.236 | 0 | 0 | 54.492 | 32.558 | [5 empty] | 0 | 9.879 | 7 | 3.6838 | 3.4264 | 1.4603 | 1.25 | 2.1764 | 59.0813
06/20/10 | 2:37 | 0 | 19.236 | 0 | 1 | 0 | 40.853 | 43.367 | 28.609 | 28.344 | 22.586 | 22.949 | 10.002 | 1 | 0 | 56.681 | 56.369 | 44.19 | 23.261 | 0 | 0 | 54.562 | 32.558 | [5 empty] | 0 | 12.509 | 8 | 3.6838 | 3.4264 | 1.4603 | 1.25 | 2.1764 | 59.0813
06/20/10 | 2:38 | 0 | 19.216 | 0 | 2 | 0 | 47.822 | 44.634 | 28.562 | 28.368 | 16.77 | 22.971 | 10.002 | 0 | 0 | 56.661 | 56.391 | 44.145 | 23.214 | 0 | 0 | 54.516 | 32.606 | [5 empty] | 0 | 19.454 | 9 | 3.6838 | 3.4264 | 1.4603 | 1.25 | 2.1764 | 59.0813
06/20/10 | 2:39 | 0 | 19.236 | 0 | 1 | 0 | 37.423 | 39.562 | 28.633 | 28.368 | 26.441 | 22.925 | 10.078 | 1 | 0 | 56.638 | 56.346 | 44.214 | 23.19 | 0 | 0 | 54.492 | 32.653 | [5 empty] | 0 | 9.055 | 10 | 3.6617 | 3.4054 | 1.4594 | 1.25 | 2.1554 | 58.8639
06/20/10 | 2:40 | 0 | 19.229 | 0 | 1 | 0 | 43.219 | 43.173 | 28.53 | 28.336 | 21.446 | 22.917 | 9.945 | 0 | 0 | 56.608 | 56.316 | 44.159 | 23.204 | 0 | 0 | 54.441 | 32.598 | [5 empty] | 0 | 14.883 | 11 | 3.7004 | 3.4422 | 1.4609 | 1.25 | 2.1922 | 59.2426
06/20/10 | 2:41 | 0 | 19.236 | 0 | 1 | 0 | 47.684 | 43.604 | 28.609 | 28.344 | 15.832 | 22.949 | 9.955 | 1 | 0 | 56.615 | 56.323 | 44.19 | 23.236 | 0 | 0 | 54.448 | 32.582 | [5 empty] | 0 | 19.34 | 12 | 3.6975 | 3.4395 | 1.4608 | 1.25 | 2.1895 | 59.2144
06/20/10 | 2:42 | 0 | 19.261 | 0 | 1 | 0 | 37.141 | 39.327 | 28.537 | 28.368 | 26.681 | 22.925 | 9.977 | 0 | 0 | 56.638 | 56.323 | 44.166 | 23.261 | 0 | 0 | 54.401 | 32.536 | [5 empty] | 0 | 8.773 | 13 | 3.6911 | 3.4334 | 1.4606 | 1.25 | 2.1834 | 59.1522
06/20/10 | 2:43 | 0 | 19.229 | 0 | 1 | 0 | 44.018 | 44.183 | 28.552 | 28.287 | 21.856 | 22.917 | 9.97 | 1 | 0 | 56.608 | 56.27 | 44.114 | 23.204 | 0 | 0 | 54.371 | 32.456 | [5 empty] | 0 | 15.731 | 14 | 3.6931 | 3.4353 | 1.4607 | 1.25 | 2.1853 | 59.172
06/20/10 | 2:44 | 0 | 19.204 | 0 | 1 | 0 | 46.828 | 43.666 | 28.577 | 28.312 | 13.972 | 22.893 | 9.847 | 0 | 0 | 56.563 | 56.293 | 44.135 | 23.229 | 0 | 0 | 54.485 | 32.505 | [5 empty] | 0 | 18.516 | 15 | 3.729 | 3.4694 | 1.4621 | 1.25 | 2.2194 | 59.5167
06/20/10 | 2:45 | 1 | 19.236 | 0 | 1 | 0 | 36.741 | 39.327 | 28.562 | 28.393 | 27.476 | 22.925 | 10.028 | 1 | 0 | 56.615 | 56.3 | 44.19 | 23.236 | 0 | 0 | 54.492 | 32.536 | [5 empty] | 19.236 | 8.348 | 16 | 3.6762 | 3.4192 | 1.46 | 1.25 | 2.1692 | 59.0072
06/20/10 | 2:46 | 0 | 19.204 | 0 | 1 | 0 | 45.588 | 44.324 | 28.552 | 28.312 | 19.475 | 22.868 | 9.796 | 0 | 0 | 56.563 | 56.25 | 44.135 | 23.182 | 0 | 0 | 54.371 | 32.577 | [5 empty] | 0 | 17.276 | 17 | 3.7438 | 3.4835 | 1.4627 | 1.25 | 2.2335 | 59.6577
06/20/10 | 2:47 | 0 | 19.229 | 0 | 1 | 0 | 46.253 | 43.288 | 28.574 | 28.43 | 15.151 | 22.913 | 10.015 | 1 | 0 | 56.608 | 56.293 | 44.228 | 23.251 | 0 | 0 | 54.394 | 32.572 | [5 empty] | 0 | 17.823 | 18 | 3.68 | 3.4228 | 1.4601 | 1.25 | 2.1728 | 59.0443
06/20/10 | 2:48 | 0 | 19.249 | 0 | 1 | 0 | 36.38 | 39.435 | 28.55 | 28.405 | 28.069 | 22.937 | 9.99 | 0 | 0 | 56.585 | 56.293 | 44.228 | 23.226 | 0 | 0 | 54.371 | 32.62 | [5 empty] | 0 | 7.975 | 19 | 3.6873 | 3.4298 | 1.4604 | 1.25 | 2.1798 | 59.1154
06/20/10 | 2:49 | 0 | 19.279 | 0 | 2 | 0 | 46.715 | 44.904 | 28.579 | 28.459 | 20.605 | 22.991 | 9.947 | 1 | 0 | 56.613 | 56.321 | 44.257 | 23.28 | 0 | 0 | 54.513 | 32.625 | [5 empty] | 0 | 18.256 | 20 | 3.6998 | 3.4417 | 1.4609 | 1.25 | 2.1917 | 59.237
06/20/10 | 2:50 | 0 | 19.249 | 0 | 1 | 0 | 45.336 | 42.865 | 28.55 | 28.43 | 15.868 | 22.913 | 9.917 | 0 | 0 | 56.563 | 56.27 | 44.204 | 23.251 | 0 | 0 | 54.439 | 32.596 | [5 empty] | 0 | 16.906 | 21 | 3.7086 | 3.45 | 1.4613 | 1.25 | 2.2 | 59.3214
06/20/10 | 2:51 | 0 | 19.274 | 0 | 1 | 0 | 35.909 | 39.576 | 28.525 | 28.381 | 28.26 | 22.864 | 9.917 | 0 | 0 | 56.585 | 56.27 | 44.204 | 23.226 | 0 | 0 | 54.415 | 32.665 | [5 empty] | 0 | 7.528 | 22 | 3.7086 | 3.45 | 1.4613 | 1.25 | 2.2 | 59.3214
06/20/10 | 2:52 | 0 | 19.274 | 0 | 1 | 0 | 47.88 | 45.061 | 28.574 | 28.405 | 18.585 | 22.913 | 9.867 | 1 | 0 | 56.563 | 56.27 | 44.204 | 23.226 | 0 | 0 | 54.415 | 32.641 | [5 empty] | 0 | 19.475 | 23 | 3.7231 | 3.4638 | 1.4619 | 1.25 | 2.2138 | 59.4611
06/20/10 | 2:53 | 0 | 19.216 | 0 | 1 | 0 | 44.708 | 42.341 | 28.493 | 28.373 | 16.675 | 22.905 | 9.884 | 0 | 0 | 56.533 | 56.218 | 44.173 | 23.219 | 0 | 0 | 54.385 | 32.61 | [5 empty] | 0 | 16.335 | 24 | 3.7182 | 3.4591 | 1.4617 | 1.25 | 2.2091 | 59.4137
06/20/10 | 2:54 | 0 | 19.274 | 0 | 1 | 0 | 35.651 | 39.669 | 28.55 | 28.405 | 28.26 | 22.913 | 9.867 | 1 | 0 | 56.54 | 56.227 | 44.204 | 23.153 | 0 | 0 | 54.485 | 32.62 | [5 empty] | 0 | 7.246 | 25 | 3.7231 | 3.4638 | 1.4619 | 1.25 | 2.2138 | 59.4611
06/20/10 | 2:55 | 0 | 19.216 | 0 | 1 | 0 | 48.86 | 45.282 | 28.518 | 28.398 | 18.874 | 22.881 | 9.859 | 0 | 0 | 56.51 | 56.197 | 44.173 | 23.17 | 0 | 0 | 54.455 | 32.589 | [5 empty] | 0 | 20.462 | 26 | 3.7255 | 3.466 | 1.462 | 1.25 | 2.216 | 59.4834
06/20/10 | 2:56 | 0 | 19.249 | 0 | 1 | 0 | 44.204 | 42.066 | 28.574 | 28.405 | 15.845 | 22.913 | 9.892 | 1 | 0 | 56.563 | 56.227 | 44.181 | 23.177 | 0 | 0 | 54.439 | 32.641 | [5 empty] | 0 | 15.799 | 27 | 3.7158 | 3.4569 | 1.4616 | 1.25 | 2.2069 | 59.3914
06/20/10 | 2:57 | 1 | 19.249 | 0 | 1 | 0 | 36.074 | 39.928 | 28.525 | 28.43 | 29.587 | 22.888 | 9.892 | 0 | 0 | 56.54 | 56.227 | 44.204 | 23.202 | 0 | 0 | 54.462 | 32.641 | [5 empty] | 19.249 | 7.644 | 28 | 3.7158 | 3.4569 | 1.4616 | 1.25 | 2.2069 | 59.3914
06/20/10 | 2:58 | 0 | 19.241 | 0 | 1 | 0 | 50.581 | 45.488 | 28.518 | 28.398 | 17.416 | 22.856 | 9.932 | 1 | 0 | 56.533 | 56.175 | 44.173 | 23.195 | 0 | 0 | 54.432 | 32.589 | [5 empty] | 0 | 22.183 | 29 | 3.7042 | 3.4458 | 1.4611 | 1.25 | 2.1958 | 59.2792
06/20/10 | 2:59 | 0 | 19.299 | 0 | 2 | 0 | 41.408 | 41.901 | 28.623 | 28.43 | 14.09 | 22.888 | 10.063 | 0 | 0 | 56.517 | 56.204 | 44.204 | 23.226 | 0 | 0 | 54.462 | 32.665 | [5 empty] | 0 | 12.978 | 30 | 3.6661 | 3.4096 | 1.4596 | 1.25 | 2.1596 | 58.907
06/20/10 | 3:00 | 0 | 19.274 | 0 | 1 | 0 | 38.189 | 41.549 | 28.525 | 28.43 | 28.55 | 22.888 | 9.917 | 1 | 0 | 56.54 | 56.204 | 44.228 | 23.202 | 0 | 0 | 54.415 | 32.641 | [5 empty] | 0 | 9.759 | 31 | 3.7086 | 3.45 | 1.4613 | 1.25 | 2.2 | 59.3214
06/20/10 | 3:01 | 0 | 19.241 | 0 | 1 | 0 | 50.396 | 45.373 | 28.567 | 28.373 | 16.008 | 22.832 | 9.932 | 0 | 0 | 56.51 | 56.175 | 44.197 | 23.195 | 0 | 0 | 54.408 | 32.61 | [5 empty] | 0 | 22.023 | 32 | 3.7042 | 3.4458 | 1.4611 | 1.25 | 2.1958 | 59.2792
06/20/10 | 3:02 | 0 | 19.249 | 0 | 1 | 0 | 39.318 | 40.726 | 28.574 | 28.454 | 25.2 | 22.913 | 9.94 | 1 | 0 | 56.517 | 56.204 | 44.204 | 23.202 | 0 | 0 | 54.439 | 32.62 | [5 empty] | 0 | 10.864 | 33 | 3.7019 | 3.4436 | 1.461 | 1.25 | 2.1936 | 59.2567
06/20/10 | 3:03 | 0 | 19.249 | 1 | 1 | 0 | 41.643 | 43.24 | 28.525 | 28.454 | 22.263 | 22.888 | 9.99 | 0 | 0 | 56.517 | 56.181 | 44.204 | 23.202 | 0 | 0 | 54.394 | 32.62 | [5 empty] | 0 | 13.189 | 34 | 3.6873 | 3.4298 | 1.4604 | 1.25 | 2.1798 | 59.1154
06/20/10 | 3:04 | 0 | 19.241 | 0 | 1 | 0 | 47.735 | 44.984 | 28.567 | 28.398 | 14.97 | 22.856 | 9.932 | 1 | 0 | 56.487 | 56.128 | 44.197 | 23.219 | 0 | 0 | 54.364 | 32.589 | [5 empty] | 0 | 19.337 | 35 | 3.7042 | 3.4458 | 1.4611 | 1.25 | 2.1958 | 59.2792
06/20/10 | 3:05 | 0 | 19.216 | 0 | 1 | 0 | 37.265 | 40.155 | 28.542 | 28.447 | 28.037 | 22.881 | 9.907 | 0 | 0 | 56.487 | 56.152 | 44.173 | 23.195 | 0 | 0 | 54.408 | 32.589 | [5 empty] | 0 | 8.818 | 36 | 3.7115 | 3.4527 | 1.4614 | 1.25 | 2.2027 | 59.3494
06/20/10 | 3:06 | 0 | 19.241 | 0 | 1 | 0 | 47.07 | 44.149 | 28.613 | 28.422 | 19.958 | 22.856 | 9.809 | 1 | 0 | 56.467 | 56.128 | 44.173 | 23.219 | 0 | 0 | 54.408 | 32.541 | [5 empty] | 0 | 18.648 | 37 | 3.74 | 3.4799 | 1.4626 | 1.25 | 2.2299 | 59.6219
06/20/10 | 3:07 | 0 | 19.211 | 0 | 2 | 0 | 45.597 | 43.463 | 28.633 | 28.368 | 15.533 | 22.802 | 9.854 | 0 | 0 | 56.46 | 56.077 | 44.169 | 23.141 | 0 | 0 | 54.357 | 32.534 | [5 empty] | 0 | 17.229 | 38 | 3.7269 | 3.4674 | 1.462 | 1.25 | 2.2174 | 59.4973
06/20/10 | 3:08 | 0 | 19.211 | 0 | 1 | 0 | 36.177 | 40.15 | 28.584 | 28.415 | 28.994 | 22.827 | 9.854 | 1 | 0 | 56.437 | 56.077 | 44.121 | 23.165 | 0 | 0 | 54.31 | 32.534 | [5 empty] | 0 | 7.762 | 39 | 3.7269 | 3.4674 | 1.462 | 1.25 | 2.2174 | 59.4973
06/20/10 | 3:09 | 0 | 19.216 | 0 | 1 | 0 | 49.843 | 45.511 | 28.613 | 28.422 | 18.925 | 22.832 | 9.884 | 0 | 0 | 56.464 | 56.105 | 44.173 | 23.195 | 0 | 0 | 54.362 | 32.563 | [5 empty] | 0 | 21.421 | 40 | 3.7182 | 3.4591 | 1.4617 | 1.25 | 2.2091 | 59.4137
06/20/10 | 3:10 | 0 | 19.186 | 0 | 1 | 0 | 42.664 | 42.571 | 28.56 | 28.393 | 15.558 | 22.802 | 9.804 | 1 | 0 | 56.46 | 56.054 | 44.169 | 23.165 | 0 | 0 | 54.264 | 32.512 | [5 empty] | 0 | 14.271 | 41 | 3.7415 | 3.4813 | 1.4626 | 1.25 | 2.2313 | 59.6356
06/20/10 | 3:11 | 1 | 19.216 | 0 | 1 | 0 | 36.464 | 40.978 | 28.613 | 28.469 | 29.746 | 22.881 | 9.859 | 0 | 0 | 56.487 | 56.105 | 44.197 | 23.217 | 0 | 0 | 54.315 | 32.541 | [5 empty] | 19.216 | 7.995 | 42 | 3.7255 | 3.466 | 1.462 | 1.25 | 2.216 | 59.4834
06/20/10 | 3:12 | 0 | 19.186 | 0 | 1 | 0 | 50.413 | 45.551 | 28.609 | 28.439 | 17.14 | 22.827 | 9.829 | 1 | 0 | 56.414 | 56.054 | 44.169 | 23.212 | 0 | 0 | 54.31 | 32.534 | [5 empty] | 0 | 21.974 | 43 | 3.7342 | 3.4743 | 1.4623 | 1.25 | 2.2243 | 59.5666
06/20/10 | 3:13 | 0 | 19.211 | 0 | 1 | 0 | 40.219 | 41.159 | 28.633 | 28.415 | 22.273 | 22.827 | 9.879 | 0 | 0 | 56.414 | 56.054 | 44.145 | 23.187 | 0 | 0 | 54.287 | 32.512 | [5 empty] | 0 | 11.804 | 44 | 3.7196 | 3.4605 | 1.4617 | 1.25 | 2.2105 | 59.4277
06/20/10 | 3:14 | 0 | 19.211 | 0 | 1 | 0 | 39.492 | 42.099 | 28.609 | 28.464 | 26.296 | 22.756 | 9.854 | 0 | 0 | 56.437 | 56.03 | 44.169 | 23.141 | 0 | 0 | 54.334 | 32.512 | [5 empty] | 0 | 11.028 | 45 | 3.7269 | 3.4674 | 1.462 | 1.25 | 2.2174 | 59.4973
06/20/10 | 3:15 | 0 | 19.211 | 0 | 1 | 0 | 49.334 | 45.07 | 28.609 | 28.439 | 17.14 | 22.827 | 9.706 | 1 | 0 | 56.414 | 56.03 | 44.121 | 23.187 | 0 | 0 | 54.357 | 32.488 | [5 empty] | 0 | 20.895 | 46 | 3.77 | 3.5084 | 1.4638 | 1.25 | 2.2584 | 59.9038
06/20/10 | 3:16 | 0 | 19.166 | 0 | 2 | 1 | 38.411 | 40.313 | 28.584 | 28.439 | 26.441 | 22.827 | 9.804 | 0 | 0 | 56.414 | 56.03 | 44.121 | 23.187 | 0 | 0 | 54.401 | 32.488 | [5 empty] | 0 | 9.972 | 47 | 3.7415 | 3.4813 | 1.4626 | 1.25 | 2.2313 | 59.6356
06/20/10 | 3:17 | 0 | 19.211 | 0 | 1 | 0 | 43.673 | 43.532 | 28.609 | 28.439 | 20.249 | 22.778 | 9.779 | 1 | 0 | 56.391 | 56.03 | 44.121 | 23.187 | 0 | 0 | 54.401 | 32.488 | [5 empty] | 0 | 15.234 | 0 | 3.7488 | 3.4882 | 1.4629 | 1.25 | 2.2382 | 59.7044
06/20/10 | 3:18 | 0 | 19.186 | 0 | 1 | 0 | 46.72 | 44.331 | 28.584 | 28.439 | 15.312 | 22.827 | 9.829 | 0 | 0 | 56.414 | 56.007 | 44.145 | 23.187 | 0 | 0 | 54.38 | 32.512 | [5 empty] | 0 | 18.281 | 1 | 3.7342 | 3.4743 | 1.4889 | 1.2766 | 2.1977 | 58.8544
06/20/10 | 3:19 | 0 | 19.156 | 0 | 1 | 0 | 36.665 | 39.956 | 28.53 | 28.434 | 28.385 | 22.748 | 9.922 | 1 | 0 | 56.364 | 56.002 | 44.116 | 23.158 | 0 | 0 | 54.329 | 32.505 | [5 empty] | 0 | 8.231 | 2 | 3.7071 | 3.4486 | 1.4878 | 1.2766 | 2.172 | 58.5899
06/20/10 | 3:20 | 0 | 19.186 | 0 | 1 | 0 | 47.959 | 44.566 | 28.56 | 28.464 | 18.251 | 22.851 | 9.804 | 0 | 0 | 56.369 | 56.007 | 44.145 | 23.212 | 0 | 0 | 54.357 | 32.534 | [5 empty] | 0 | 19.495 | 3 | 3.7415 | 3.4813 | 1.4892 | 1.2766 | 2.2047 | 58.9248
06/20/10 | 3:21 | 0 | 19.181 | 0 | 1 | 0 | 43.951 | 43.104 | 28.508 | 28.385 | 14.663 | 22.797 | 9.872 | 1 | 0 | 56.364 | 55.979 | 44.092 | 23.136 | 0 | 0 | 54.329 | 32.505 | [5 empty] | 0 | 15.566 | 4 | 3.7217 | 3.4624 | 1.4884 | 1.2766 | 2.1858 | 58.7326
06/20/10 | 3:22 | 1 | 19.181 | 0 | 1 | 0 | 36.007 | 40.238 | 28.579 | 28.41 | 29.543 | 22.773 | 9.922 | 0 | 0 | 56.364 | 55.956 | 44.116 | 23.231 | 0 | 0 | 54.373 | 32.529 | [5 empty] | 19.181 | 7.597 | 5 | 3.7071 | 3.4486 | 1.4878 | 1.2766 | 2.172 | 58.5899
06/20/10 | 3:23 | 0 | 19.181 | 0 | 1 | 0 | 50.431 | 45.156 | 28.579 | 28.363 | 18.17 | 22.748 | 9.849 | 1 | 0 | 56.364 | 55.956 | 44.116 | 23.207 | 0 | 0 | 54.352 | 32.529 | [5 empty] | 0 | 22.068 | 6 | 3.7284 | 3.4688 | 1.4887 | 1.2766 | 2.1922 | 58.7978
06/20/10 | 3:24 | 0 | 19.156 | 0 | 1 | 0 | 41.437 | 41.765 | 28.459 | 28.385 | 14.912 | 22.822 | 9.799 | 0 | 0 | 56.341 | 55.956 | 44.14 | 23.158 | 0 | 0 | 54.352 | 32.483 | [5 empty] | 0 | 13.052 | 7 | 3.7429 | 3.4826 | 1.4893 | 1.2766 | 2.206 | 58.9389
06/20/10 | 3:25 | 0 | 19.186 | 0 | 1 | 0 | 37.964 | 41.394 | 28.537 | 28.393 | 29.043 | 22.827 | 9.927 | 1 | 0 | 56.391 | 55.984 | 44.145 | 23.187 | 0 | 0 | 54.357 | 32.534 | [5 empty] | 0 | 9.571 | 8 | 3.7057 | 3.4472 | 1.4878 | 1.2766 | 2.1706 | 58.5756
06/20/10 | 3:26 | 0 | 19.136 | 0 | 2 | 0 | 50.223 | 45.294 | 28.508 | 28.41 | 17.529 | 22.773 | 9.859 | 0 | 0 | 56.332 | 55.923 | 44.128 | 23.195 | 0 | 0 | 54.341 | 32.495 | [5 empty] | 0 | 21.813 | 9 | 3.7255 | 3.466 | 1.4886 | 1.2766 | 2.1894 | 58.7695
06/20/10 | 3:27 | 0 | 19.189 | 0 | 1 | 0 | 39.303 | 40.738 | 28.609 | 28.417 | 24.874 | 22.827 | 9.902 | 1 | 0 | 56.348 | 55.963 | 44.123 | 23.165 | 0 | 0 | 54.359 | 32.56 | [5 empty] | 0 | 10.886 | 10 | 3.7129 | 3.4541 | 1.4881 | 1.2766 | 2.1775 | 58.6471
06/20/10 | 3:28 | 0 | 19.158 | 0 | 1 | 0 | 41.815 | 43.013 | 28.555 | 28.388 | 23.592 | 22.797 | 9.972 | 0 | 0 | 56.321 | 55.935 | 44.094 | 23.182 | 0 | 0 | 54.285 | 32.507 | [5 empty] | 0 | 13.427 | 11 | 3.6926 | 3.4348 | 1.4872 | 1.2766 | 2.1582 | 58.4461
06/20/10 | 3:29 | 0 | 19.181 | 0 | 1 | 0 | 47.84 | 44.86 | 28.579 | 28.363 | 15.035 | 22.773 | 9.872 | 1 | 0 | 56.343 | 55.935 | 44.094 | 23.16 | 0 | 0 | 54.285 | 32.483 | [5 empty] | 0 | 19.477 | 12 | 3.7217 | 3.4624 | 1.4884 | 1.2766 | 2.1858 | 58.7326
06/20/10 | 3:30 | 0 | 19.181 | 0 | 1 | 0 | 37.301 | 40.145 | 28.484 | 28.388 | 27.88 | 22.797 | 9.799 | 0 | 0 | 56.321 | 55.914 | 44.116 | 23.16 | 0 | 0 | 54.331 | 32.458 | [5 empty] | 0 | 8.913 | 13 | 3.7429 | 3.4826 | 1.4893 | 1.2766 | 2.206 | 58.9389
06/20/10 | 3:31 | 0 | 19.181 | 0 | 1 | 0 | 46.487 | 44.305 | 28.533 | 28.388 | 19.701 | 22.773 | 9.847 | 1 | 0 | 56.321 | 55.89 | 44.094 | 23.182 | 0 | 0 | 54.308 | 32.458 | [5 empty] | 0 | 18.099 | 14 | 3.729 | 3.4694 | 1.4887 | 1.2766 | 2.1928 | 58.8035
06/20/10 | 3:32 | 0 | 19.158 | 0 | 1 | 0 | 44.767 | 43.53 | 28.555 | 28.363 | 15.43 | 22.773 | 9.824 | 0 | 0 | 56.321 | 55.89 | 44.14 | 23.182 | 0 | 0 | 54.285 | 32.434 | [5 empty] | 0 | 16.404 | 15 | 3.7357 | 3.4757 | 1.489 | 1.2766 | 2.1991 | 58.8685
06/20/10 | 3:33 | 0 | 19.151 | 0 | 1 | 0 | 35.933 | 40.093 | 28.454 | 28.383 | 29.224 | 22.817 | 9.867 | 1 | 0 | 56.293 | 55.839 | 44.087 | 23.131 | 0 | 0 | 54.257 | 32.429 | [5 empty] | 0 | 7.55 | 16 | 3.7231 | 3.4638 | 1.4885 | 1.2766 | 2.1872 | 58.7468
06/20/10 | 3:34 | 0 | 19.128 | 0 | 2 | 0 | 50.336 | 44.923 | 28.479 | 28.358 | 17.673 | 22.866 | 9.769 | 0 | 0 | 56.25 | 55.862 | 44.066 | 23.153 | 0 | 0 | 54.257 | 32.453 | [5 empty] | 0 | 21.978 | 17 | 3.7517 | 3.4909 | 1.4896 | 1.2766 | 2.2143 | 59.023
06/20/10 | 3:35 | 0 | 19.158 | 0 | 1 | 0 | 42.425 | 41.977 | 28.555 | 28.388 | 14.812 | 22.895 | 9.824 | 1 | 0 | 56.277 | 55.867 | 44.094 | 23.182 | 0 | 0 | 54.261 | 32.483 | [5 empty] | 0 | 14.037 | 18 | 3.7357 | 3.4757 | 1.489 | 1.2766 | 2.1991 | 58.8685
06/20/10 | 3:36 | 1 | 19.181 | 0 | 1 | 0 | 36.973 | 41.155 | 28.555 | 28.412 | 30.097 | 22.942 | 9.799 | 0 | 0 | 56.277 | 55.867 | 44.094 | 23.16 | 0 | 0 | 54.238 | 32.507 | [5 empty] | 19.181 | 8.561 | 19 | 3.7429 | 3.4826 | 1.4893 | 1.2766 | 2.206 | 58.9389
06/20/10 | 3:37 | 0 | 19.181 | 0 | 1 | 0 | 50.777 | 45.663 | 28.579 | 28.388 | 17.135 | 22.967 | 9.824 | 1 | 0 | 56.277 | 55.844 | 44.094 | 23.16 | 0 | 0 | 54.215 | 32.531 | [5 empty] | 0 | 22.389 | 20 | 3.7357 | 3.4757 | 1.489 | 1.2766 | 2.1991 | 58.8685
06/20/10 | 3:38 | 0 | 19.181 | 0 | 1 | 0 | 40.004 | 41.037 | 28.604 | 28.434 | 24.146 | 23.016 | 9.922 | 0 | 0 | 56.254 | 55.844 | 44.116 | 23.16 | 0 | 0 | 54.238 | 32.531 | [5 empty] | 0 | 11.57 | 21 | 3.7071 | 3.4486 | 1.4878 | 1.2766 | 2.172 | 58.5899
06/20/10 | 3:39 | 0 | 19.181 | 0 | 1 | 0 | 40.71 | 42.731 | 28.604 | 28.412 | 26.098 | 22.942 | 9.897 | 1 | 0 | 56.277 | 55.82 | 44.094 | 23.182 | 0 | 0 | 54.194 | 32.507 | [5 empty] | 0 | 12.298 | 22 | 3.7144 | 3.4555 | 1.4881 | 1.2766 | 2.1789 | 58.6614
06/20/10 | 3:40 | 0 | 19.151 | 0 | 1 | 0 | 49.052 | 45.061 | 28.574 | 28.383 | 16.363 | 22.962 | 9.841 | 0 | 0 | 56.25 | 55.816 | 44.066 | 23.106 | 0 | 0 | 54.096 | 32.478 | [5 empty] | 0 | 20.669 | 23 | 3.7307 | 3.471 | 1.4888 | 1.2766 | 2.1944 | 58.8205
06/20/10 | 3:41 | 0 | 19.151 | 0 | 1 | 0 | 38.026 | 40.258 | 28.599 | 28.383 | 27.441 | 22.986 | 9.769 | 1 | 0 | 56.227 | 55.792 | 44.087 | 23.082 | 0 | 0 | 54.142 | 32.502 | [5 empty] | 0 | 9.643 | 24 | 3.7517 | 3.4909 | 1.4896 | 1.2766 | 2.2143 | 59.023
06/20/10 | 3:42 | 0 | 19.151 | 0 | 1 | 0 | 45.175 | 44.393 | 28.574 | 28.358 | 22.743 | 22.986 | 9.816 | 0 | 0 | 56.204 | 55.792 | 44.087 | 23.082 | 0 | 0 | 54.142 | 32.502 | [5 empty] | 0 | 16.817 | 25 | 3.738 | 3.4779 | 1.4891 | 1.2766 | 2.2013 | 58.891
06/20/10 | 3:43 | 0 | 19.158 | 0 | 2 | 0 | 46.281 | 44.164 | 28.628 | 28.412 | 16.986 | 23.016 | 9.972 | 1 | 0 | 56.254 | 55.797 | 44.14 | 23.16 | 0 | 0 | 54.147 | 32.507 | [5 empty] | 0 | 17.869 | 26 | 3.6926 | 3.4348 | 1.4872 | 1.2766 | 2.1582 | 58.4461
06/20/10 | 3:44 | 0 | 19.151 | 0 | 1 | 0 | 36.38 | 40.116 | 28.623 | 28.383 | 28.768 | 22.986 | 9.917 | 0 | 0 | 56.181 | 55.792 | 44.087 | 23.131 | 0 | 0 | 54.119 | 32.478 | [5 empty] | 0 | 7.997 | 27 | 3.7086 | 3.45 | 1.4879 | 1.2766 | 2.1734 | 58.6042
06/20/10 | 3:45 | 0 | 19.181 | 0 | 1 | 0 | 49.309 | 45.273 | 28.653 | 28.412 | 18.937 | 23.016 | 9.872 | 1 | 0 | 56.232 | 55.797 | 44.14 | 23.136 | 0 | 0 | 54.1 | 32.483 | [5 empty] | 0 | 20.897 | 28 | 3.7217 | 3.4624 | 1.4884 | 1.2766 | 2.1858 | 58.7326
06/20/10 | 3:46 | 0 | 19.181 | 0 | 1 | 0 | 43.506 | 42.731 | 28.604 | 28.434 | 14.985 | 23.062 | 9.897 | 0 | 0 | 56.232 | 55.776 | 44.116 | 23.16 | 0 | 0 | 54.124 | 32.47 | [5 empty] | 0 | 15.072 | 29 | 3.7144 | 3.4555 | 1.4881 | 1.2766 | 2.1789 | 58.6614
06/20/10 | 3:47 | 0 | 19.206 | 0 | 1 | 0 | 36.265 | 40.803 | 28.628 | 28.434 | 29.663 | 23.038 | 9.824 | 0 | 0 | 56.229 | 55.774 | 44.092 | 23.136 | 0 | 0 | 54.145 | 32.434 | [5 empty] | 0 | 7.831 | 30 | 3.7357 | 3.4757 | 1.489 | 1.2766 | 2.1991 | 58.8685
06/20/10 | 3:48 | 0 | 19.148 | 0 | 1 | 0 | 50.767 | 45.63 | 28.643 | 28.403 | 17.67 | 22.984 | 9.766 | 1 | 0 | 56.2 | 55.743 | 44.085 | 23.126 | 0 | 0 | 54.114 | 32.426 | [5 empty] | 0 | 22.364 | 31 | 3.7525 | 3.4918 | 1.4897 | 1.2766 | 2.2152 | 59.0313
06/20/10 | 3:49 | 0 | 19.148 | 0 | 1 | 0 | 40.865 | 41.382 | 28.643 | 28.427 | 18.683 | 23.006 | 9.766 | 1 | 0 | 56.2 | 55.743 | 44.061 | 23.175 | 0 | 0 | 54.114 | 32.451 | [5 empty] | 0 | 12.438 | 32 | 3.7525 | 3.4918 | 1.4897 | 1.2766 | 2.2152 | 59.0313
06/20/10 | 3:50 | 1 | 19.123 | 0 | 1 | 0 | 38.703 | 42.064 | 28.618 | 28.378 | 27.513 | 23.006 | 9.791 | 0 | 0 | 56.2 | 55.743 | 44.085 | 23.175 | 0 | 0 | 54.091 | 32.497 | [5 empty] | 19.123 | 10.325 | 33 | 3.7453 | 3.4849 | 1.4894 | 1.2766 | 2.2083 | 58.9613
06/20/10 | 3:51 | 0 | 19.148 | 0 | 2 | 0 | 49.873 | 45.331 | 28.572 | 28.452 | 18.535 | 23.03 | 9.839 | 1 | 0 | 56.177 | 55.743 | 44.061 | 23.15 | 0 | 0 | 54.138 | 32.497 | [5 empty] | 0 | 21.421 | 34 | 3.7313 | 3.4716 | 1.4888 | 1.2766 | 2.195 | 58.8261
06/20/10 | 3:52 | 0 | 19.148 | 0 | 1 | 0 | 38.751 | 40.394 | 28.643 | 28.403 | 26.404 | 23.006 | 9.839 | 0 | 0 | 56.177 | 55.72 | 44.109 | 23.175 | 0 | 0 | 54.091 | 32.473 | [5 empty] | 0 | 10.348 | 35 | 3.7313 | 3.4716 | 1.4888 | 1.2766 | 2.195 | 58.8261
06/20/10 | 3:53 | 0 | 19.173 | 0 | 1 | 0 | 43.379 | 43.661 | 28.643 | 28.452 | 23.803 | 23.055 | 9.839 | 1 | 0 | 56.177 | 55.72 | 44.085 | 23.199 | 0 | 0 | 54.114 | 32.473 | [5 empty] | 0 | 14.927 | 36 | 3.7313 | 3.4716 | 1.4888 | 1.2766 | 2.195 | 58.8261
06/20/10 | 3:54 | 0 | 19.148 | 0 | 1 | 0 | 47.465 | 44.508 | 28.596 | 28.452 | 16.903 | 23.006 | 9.889 | 0 | 0 | 56.177 | 55.697 | 44.061 | 23.15 | 0 | 0 | 54.07 | 32.473 | [5 empty] | 0 | 19.013 | 37 | 3.7167 | 3.4577 | 1.4882 | 1.2766 | 2.1811 | 58.6842
06/20/10 | 3:55 | 0 | 19.148 | 1 | 1 | 0 | 37.012 | 40.112 | 28.547 | 28.476 | 28.138 | 23.03 | 9.864 | 0 | 0 | 56.156 | 55.697 | 44.061 | 23.175 | 0 | 0 | 54.114 | 32.473 | [5 empty] | 0 | 8.536 | 38 | 3.724 | 3.4646 | 1.4885 | 1.2766 | 2.188 | 58.7553
06/20/10 | 3:56 | 0 | 19.148 | 0 | 1 | 0 | 47.854 | 44.988 | 28.667 | 28.476 | 20.284 | 23.055 | 9.889 | 1 | 0 | 56.133 | 55.697 | 44.037 | 23.175 | 0 | 0 | 54.07 | 32.473 | [5 empty] | 0 | 19.378 | 39 | 3.7167 | 3.4577 | 1.4882 | 1.2766 | 2.1811 | 58.6842
06/20/10 | 3:57 | 0 | 19.148 | 0 | 1 | 0 | 44.804 | 43.31 | 28.618 | 28.498 | 14.656 | 23.079 | 9.691 | 1 | 0 | 56.156 | 55.673 | 44.085 | 23.15 | 0 | 0 | 54.047 | 32.497 | [5 empty] | 0 | 16.306 | 40 | 3.7744 | 3.5125 | 1.4905 | 1.2766 | 2.2359 | 59.2398
06/20/10 | 3:58 | 0 | 19.148 | 0 | 1 | 0 | 36 | 40.442 | 28.547 | 28.403 | 29.052 | 23.03 | 9.766 | 0 | 0 | 56.156 | 55.673 | 44.037 | 23.15 | 0 | 0 | 54 | 32.497 | [5 empty] | 0 | 7.597 | 41 | 3.7525 | 3.4918 | 1.4897 | 1.2766 | 2.2152 | 59.0313
06/20/10 | 3:59 | 0 | 19.148 | 0 | 2 | 0 | 50.331 | 45.677 | 28.618 | 28.498 | 17.57 | 23.079 | 9.816 | 1 | 0 | 56.133 | 55.65 | 44.085 | 23.175 | 0 | 0 | 53.977 | 32.473 | [5 empty] | 0 | 21.833 | 42 | 3.738 | 3.4779 | 1.4891 | 1.2766 | 2.2013 | 58.891
06/20/10 | 4:00 | 0 | 19.148 | 0 | 1 | 0 | 42.064 | 41.97 | 28.618 | 28.452 | 15.299 | 23.03 | 9.889 | 0 | 0 | 56.133 | 55.673 | 44.085 | 23.175 | 0 | 0 | 54 | 32.473 | [5 empty] | 0 | 13.612 | 43 | 3.7167 | 3.4577 | 1.4882 | 1.2766 | 2.1811 | 58.6842
06/20/10 | 4:01 | 1 | 19.173 | 0 | 1 | 0 | 36.916 | 41.406 | 28.667 | 28.476 | 29.991 | 23.055 | 9.864 | 0 | 0 | 56.133 | 55.673 | 44.085 | 23.126 | 0 | 0 | 54.023 | 32.451 | [5 empty] | 19.173 | 8.44 | 44 | 3.724 | 3.4646 | 1.4885 | 1.2766 | 2.188 | 58.7553
06/20/10 | 4:02 | 0 | 19.141 | 0 | 1 | 0 | 50.529 | 45.509 | 28.636 | 28.444 | 16.921 | 23.047 | 9.759 | 1 | 0 | 56.103 | 55.62 | 44.054 | 23.094 | 0 | 0 | 53.946 | 32.466 | [5 empty] | 0 | 22.085 | 45 | 3.7546 | 3.4937 | 1.4897 | 1.2766 | 2.2171 | 59.0509
06/20/10 | 4:03 | 0 | 19.116 | 0 | 1 | 1 | 39.801 | 40.741 | 28.636 | 28.466 | 23.842 | 23.047 | 9.831 | 0 | 0 | 56.079 | 55.599 | 44.03 | 23.119 | 0 | 0 | 53.97 | 32.49 | [5 empty] | 0 | 11.335 | 46 | 3.7336 | 3.4738 | 1.4889 | 1.2766 | 2.1972 | 58.8487
06/20/10 | 4:04 | 0 | 19.116 | 0 | 1 | 0 | 40.246 | 42.642 | 28.564 | 28.444 | 24.999 | 22.998 | 9.806 | 1 | 0 | 56.079 | 55.599 | 44.03 | 23.072 | 0 | 0 | 53.946 | 32.441 | [5 empty] | 0 | 11.802 | 0 | 3.7409 | 3.4807 | 1.4892 | 1.2766 | 2.2041 | 58.9192
06/20/10 | 4:05 | 0 | 19.116 | 0 | 1 | 0 | 48.557 | 44.911 | 28.611 | 28.444 | 17.587 | 23.047 | 9.759 | 0 | 0 | 56.079 | 55.575 | 44.03 | 23.119 | 0 | 0 | 53.923 | 32.419 | [5 empty] | 0 | 20.113 | 1 | 3.7546 | 3.4937 | 1.4897 | 1.2766 | 2.2171 | 59.0509
06/20/10 | 4:06 | 0 | 19.141 | 0 | 2 | 0 | 37.78 | 40.035 | 28.66 | 28.466 | 27.432 | 22.998 | 9.806 | 1 | 0 | 56.033 | 55.636 | 44.114 | 23.18 | 0 | 0 | 54.03 | 32.48 | [5 empty] | 0 | 9.314 | 2 | 3.7409 | 3.4807 | 1.4892 | 1.2766 | 2.2041 | 58.9192
06/20/10 | 4:07 | 0 | 19.189 | 0 | 1 | 0 | 45.509 | 44.123 | 28.756 | 28.513 | 21.576 | 23.069 | 9.952 | 0 | 0 | 56.126 | 55.645 | 44.102 | 23.19 | 0 | 0 | 53.993 | 32.49 | [5 empty] | 0 | 16.996 | 3 | 3.6984 | 3.4403 | 1.4875 | 1.2766 | 2.1637 | 58.5038
06/20/10 | 4:08 | 0 | 19.189 | 0 | 1 | 0 | 46.449 | 43.771 | 28.707 | 28.537 | 16.401 | 23.094 | 9.879 | 1 | 0 | 56.126 | 55.622 | 44.123 | 23.141 | 0 | 0 | 54.016 | 32.49 | [5 empty] | 0 | 17.912 | 4 | 3.7196 | 3.4605 | 1.4883 | 1.2766 | 2.1839 | 58.7127
06/20/10 | 4:09 | 0 | 19.189 | 0 | 1 | 0 | 36.533 | 40.105 | 28.707 | 28.562 | 28.756 | 23.069 | 10.028 | 0 | 0 | 56.103 | 55.622 | 44.123 | 23.165 | 0 | 0 | 54.016 | 32.515 | [5 empty] | 0 | 7.971 | 5 | 3.6762 | 3.4192 | 1.4866 | 1.2766 | 2.1427 | 58.2837
06/20/10 | 4:10 | 0 | 19.214 | 0 | 1 | 0 | 49.43 | 45.462 | 28.78 | 28.537 | 20.708 | 23.02 | 10.05 | 1 | 0 | 56.103 | 55.622 | 44.078 | 23.19 | 0 | 0 | 54.016 | 32.515 | [5 empty] | 0 | 20.893 | 6 | 3.6698 | 3.4132 | 1.4863 | 1.2766 | 2.1366 | 58.2195
06/20/10 | 4:11 | 0 | 19.214 | 0 | 1 | 0 | 43.702 | 42.738 | 28.78 | 28.586 | 16.423 | 22.996 | 10.05 | 0 | 0 | 56.103 | 55.622 | 44.102 | 23.19 | 0 | 0 | 53.972 | 32.515 | [5 empty] | 0 | 15.116 | 7 | 3.6698 | 3.4132 | 1.4863 | 1.2766 | 2.1366 | 58.2195
06/20/10 | 4:12 | 0 | 19.189 | 0 | 1 | 0 | 36.179 | 40.999 | 28.731 | 28.586 | 29.31 | 22.974 | 10.002 | 1 | 0 | 56.082 | 55.622 | 44.102 | 23.141 | 0 | 0 | 54.016 | 32.515 | [5 empty] | 0 | 7.593 | 8 | 3.6838 | 3.4264 | 1.4869 | 1.2766 | 2.1499 | 58.3593
06/20/10 | 4:13 | 0 | 19.163 | 0 | 1 | 0 | 50.851 | 45.852 | 28.78 | 28.562 | 17.512 | 23.02 | 9.879 | 0 | 0 | 56.103 | 55.599 | 44.102 | 23.165 | 0 | 0 | 53.972 | 32.515 | [5 empty] | 0 | 22.289 | 9 | 3.7196 | 3.4605 | 1.4883 | 1.2766 | 2.1839 | 58.7127
06/20/10 | 4:14 | 0 | 19.189 | 0 | 2 | 0 | 41.14 | 41.468 | 28.658 | 28.611 | 14.621 | 23.045 | 9.854 | 1 | 0 | 56.082 | 55.554 | 44.102 | 23.19 | 0 | 0 | 53.993 | 32.536 | [5 empty] | 0 | 12.529 | 10 | 3.7269 | 3.4674 | 1.4886 | 1.2766 | 2.1908 | 58.7837
06/20/10 | 4:15 | 1 | 19.189 | 0 | 1 | 0 | 38.201 | 42.056 | 28.756 | 28.586 | 28.971 | 22.974 | 10.002 | 0 | 0 | 56.082 | 55.599 | 44.078 | 23.214 | 0 | 0 | 53.925 | 32.536 | [5 empty] | 19.189 | 9.615 | 11 | 3.6838 | 3.4264 | 1.4869 | 1.2766 | 2.1499 | 58.3593
06/20/10 | 4:16 | 0 | 19.163 | 0 | 1 | 0 | 49.752 | 45.418 | 28.78 | 28.586 | 16.473 | 22.974 | 9.927 | 1 | 0 | 56.082 | 55.575 | 44.102 | 23.165 | 0 | 0 | 53.925 | 32.536 | [5 empty] | 0 | 21.166 | 12 | 3.7057 | 3.4472 | 1.4878 | 1.2766 | 2.1706 | 58.5756
06/20/10 | 4:17 | 0 | 19.184 | 0 | 1 | 0 | 38.901 | 40.406 | 28.726 | 28.557 | 25.642 | 22.967 | 9.849 | 0 | 0 | 56.03 | 55.547 | 44.049 | 23.136 | 0 | 0 | 53.921 | 32.485 | [5 empty] | 0 | 10.344 | 13 | 3.7284 | 3.4688 | 1.4887 | 1.2766 | 2.1922 | 58.7978
06/20/10 | 4:18 | 0 | 19.189 | 0 | 1 | 0 | 42.738 | 43.396 | 28.827 | 28.562 | 23.864 | 22.949 | 9.902 | 1 | 0 | 56.058 | 55.554 | 44.054 | 23.19 | 0 | 0 | 53.902 | 32.49 | [5 empty] | 0 | 14.176 | 14 | 3.7129 | 3.4541 | 1.4881 | 1.2766 | 2.1775 | 58.6471
06/20/10 | 4:19 | 0 | 19.214 | 0 | 1 | 0 | 48.193 | 44.429 | 28.731 | 28.611 | 17.461 | 23.02 | 9.952 | 0 | 0 | 56.035 | 55.554 | 44.078 | 23.19 | 0 | 0 | 53.902 | 32.515 | [5 empty] | 0 | 19.582 | 15 | 3.6984 | 3.4403 | 1.4875 | 1.2766 | 2.1637 | 58.5038
06/20/10 | 4:20 | 0 | 19.163 | 0 | 1 | 0 | 37.402 | 39.987 | 28.756 | 28.586 | 27.888 | 22.974 | 10.002 | 1 | 0 | 56.058 | 55.554 | 44.054 | 23.19 | 0 | 0 | 53.925 | 32.515 | [5 empty] | 0 | 8.816 | 16 | 3.6838 | 3.4264 | 1.4869 | 1.2766 | 2.1499 | 58.3593
06/20/10 | 4:21 | 0 | 19.214 | 0 | 1 | 0 | 46.678 | 45.005 | 28.802 | 28.586 | 22.876 | 22.974 | 10.05 | 0 | 0 | 56.058 | 55.554 | 44.054 | 23.141 | 0 | 0 | 53.949 | 32.536 | [5 empty] | 0 | 18.092 | 17 | 3.6698 | 3.4132 | 1.4863 | 1.2766 | 2.1366 | 58.2195
06/20/10 | 4:22 | 0 | 19.158 | 0 | 2 | 0 | 45.044 | 43.578 | 28.726 | 28.582 | 17.21 | 22.944 | 10.045 | 1 | 0 | 56.007 | 55.456 | 43.977 | 23.111 | 0 | 0 | 53.921 | 32.531 | [5 empty] | 0 | 16.462 | 18 | 3.6713 | 3.4145 | 1.4864 | 1.2766 | 2.1379 | 58.2342
06/20/10 | 4:23 | 0 | 19.163 | 0 | 1 | 0 | 36.086 | 40.317 | 28.78 | 28.636 | 29.141 | 22.974 | 10.075 | 0 | 0 | 56.035 | 55.531 | 44.102 | 23.19 | 0 | 0 | 53.949 | 32.515 | [5 empty] | 0 | 7.45 | 19 | 3.6626 | 3.4062 | 1.486 | 1.2766 | 2.1296 | 58.1463
06/20/10 | 4:24 | 0 | 19.189 | 0 | 1 | 0 | 50.256 | 45.418 | 28.78 | 28.658 | 20.659 | 22.949 | 10.002 | 1 | 0 | 56.035 | 55.531 | 44.078 | 23.239 | 0 | 0 | 53.902 | 32.49 | [5 empty] | 0 | 21.598 | 20 | 3.6838 | 3.4264 | 1.4869 | 1.2766 | 2.1499 | 58.3593
06/20/10 | 4:25 | 0 | 19.189 | 0 | 1 | 0 | 42.642 | 41.985 | 28.756 | 28.611 | 16.003 | 22.974 | 10.1 | 0 | 0 | 56.035 | 55.508 | 44.078 | 23.165 | 0 | 0 | 53.902 | 32.49 | [5 empty] | 0 | 14.031 | 21 | 3.6553 | 3.3993 | 1.4857 | 1.2766 | 2.1227 | 58.0728
06/20/10 | 4:26 | 1 | 19.158 | 0 | 1 | 0 | 36.598 | 41.322 | 28.773 | 28.606 | 30.146 | 22.895 | 10.168 | 1 | 0 | 55.984 | 55.48 | 44.049 | 23.136 | 0 | 0 | 53.851 | 32.461 | [5 empty] | 19.158 | 7.992 | 22 | 3.6355 | 3.3805 | 1.4849 | 1.2766 | 2.1039 | 57.8714
06/20/10 | 4:27 | 0 | 19.128 | 0 | 1 | 0 | 50.338 | 45.658 | 28.721 | 28.552 | 17.328 | 22.866 | 10.09 | 1 | 0 | 55.956 | 55.452 | 44.02 | 23.131 | 0 | 0 | 53.869 | 32.431 | [5 empty] | 0 | 21.786 | 23 | 3.6582 | 3.4021 | 1.4858 | 1.2766 | 2.1255 | 58.1023
06/20/10 | 4:28 | 0 | 19.128 | 0 | 1 | 0 | 39.861 | 40.777 | 28.648 | 28.552 | 23.469 | 22.89 | 10.017 | 0 | 0 | 55.932 | 55.452 | 44.02 | 23.035 | 0 | 0 | 53.846 | 32.456 | [5 empty] | 0 | 11.309 | 24 | 3.6794 | 3.4223 | 1.4867 | 1.2766 | 2.1457 | 58.3158
06/20/10 | 4:29 | 0 | 19.128 | 0 | 1 | 0 | 40.143 | 42.657 | 28.672 | 28.552 | 26.696 | 22.866 | 10.141 | 0 | 0 | 55.932 | 55.452 | 44.02 | 23.06 | 0 | 0 | 53.776 | 32.456 | [5 empty] | 0 | 11.591 | 25 | 3.6433 | 3.388 | 1.4852 | 1.2766 | 2.1114 | 57.9516
06/20/10 | 4:30 | 0 | 19.128 | 0 | 2 | 0 | 49.26 | 44.697 | 28.697 | 28.503 | 18.49 | 22.819 | 10.166 | 1 | 0 | 55.932 | 55.428 | 44.02 | 23.109 | 0 | 0 | 53.776 | 32.456 | [5 empty] | 0 | 20.757 | 26 | 3.6361 | 3.3811 | 1.4849 | 1.2766 | 2.1045 | 57.8773
06/20/10 | 4:31 | 0 | 19.098 | 0 | 1 | 0 | 38.114 | 39.901 | 28.643 | 28.547 | 27.27 | 22.79 | 10.11 | 0 | 0 | 55.904 | 55.377 | 44.013 | 23.079 | 0 | 0 | 53.771 | 32.402 | [5 empty] | 0 | 9.567 | 27 | 3.6524 | 3.3966 | 1.4856 | 1.2766 | 2.12 | 58.0433
06/20/10 | 4:32 | 0 | 19.098 | 0 | 1 | 0 | 44.713 | 44.46 | 28.596 | 28.498 | 21.848 | 22.812 | 10.012 | 1 | 0 | 55.881 | 55.4 | 43.968 | 23.126 | 0 | 0 | 53.771 | 32.426 | [5 empty] | 0 | 16.215 | 28 | 3.6809 | 3.4237 | 1.4868 | 1.2766 | 2.1471 | 58.3303
06/20/10 | 4:33 | 0 | 19.123 | 0 | 1 | 0 | 46.41 | 43.85 | 28.596 | 28.498 | 17.001 | 22.812 | 10.085 | 1 | 0 | 55.904 | 55.377 | 43.968 | 23.101 | 0 | 0 | 53.794 | 32.451 | [5 empty] | 0 | 17.912 | 29 | 3.6596 | 3.4035 | 1.4859 | 1.2766 | 2.1269 | 58.117
06/20/10 | 4:34 | 0 | 19.123 | 0 | 1 | 0 | 36.423 | 40.066 | 28.572 | 28.547 | 27.775 | 22.837 | 10.11 | 0 | 0 | 55.881 | 55.377 | 43.992 | 23.101 | 0 | 0 | 53.771 | 32.473 | [5 empty] | 0 | 7.876 | 30 | 3.6524 | 3.3966 | 1.4856 | 1.2766 | 2.12 | 58.0433
06/20/10 | 4:35 | 0 | 19.123 | 0 | 1 | 0 | 46.09 | 45.378 | 28.643 | 28.523 | 22.765 | 22.812 | 10.06 | 0 | 0 | 55.881 | 55.354 | 43.992 | 23.079 | 0 | 0 | 53.794 | 32.473 | [5 empty] | 0 | 17.567 | 31 | 3.6669 | 3.4104 | 1.4862 | 1.2766 | 2.1338 | 58.1903
06/20/10 | 4:36 | 0 | 19.153 | 0 | 2 | 0 | 45.98 | 42.398 | 28.601 | 28.457 | 16.142 | 22.795 | 10.043 | 1 | 0 | 55.909 | 55.382 | 44.042 | 23.155 | 0 | 0 | 53.89 | 32.502 | [5 empty] | 0 | 17.523 | 32 | 3.6719 | 3.4151 | 1.4864 | 1.2766 | 2.1385 | 58.24
06/20/10 | 4:37 | 0 | 19.098 | 0 | 1 | 0 | 36.165 | 39.502 | 28.572 | 28.523 | 28.184 | 22.837 | 10.06 | 0 | 0 | 55.881 | 55.354 | 43.992 | 23.079 | 0 | 0 | 53.841 | 32.451 | [5 empty] | 0 | 7.642 | 33 | 3.6669 | 3.4104 | 1.4862 | 1.2766 | 2.1338 | 58.1903
06/20/10 | 4:38 | 0 | 19.098 | 0 | 1 | 0 | 47.236 | 45.539 | 28.572 | 28.523 | 20.958 | 22.837 | 9.962 | 1 | 0 | 55.858 | 55.33 | 43.968 | 23.101 | 0 | 0 | 53.818 | 32.451 | [5 empty] | 0 | 18.713 | 34 | 3.6955 | 3.4375 | 1.4873 | 1.2766 | 2.1609 | 58.475
06/20/10 | 4:39 | 0 | 19.098 | 0 | 1 | 0 | 43.544 | 42.133 | 28.618 | 28.474 | 16.458 | 22.837 | 9.887 | 0 | 0 | 55.858 | 55.33 | 43.968 | 23.15 | 0 | 0 | 53.771 | 32.426 | [5 empty] | 0 | 15.07 | 35 | 3.7173 | 3.4583 | 1.4882 | 1.2766 | 2.1817 | 58.6899
06/20/10 | 4:40 | 1 | 19.098 | 0 | 1 | 0 | 35.273 | 39.925 | 28.618 | 28.498 | 28.861 | 22.812 | 10.11 | 0 | 0 | 55.858 | 55.307 | 43.992 | 22.981 | 0 | 0 | 53.771 | 32.473 | [5 empty] | 19.098 | 6.775 | 36 | 3.6524 | 3.3966 | 1.4856 | 1.2766 | 2.12 | 58.0433
06/20/10 | 4:41 | 0 | 19.123 | 0 | 1 | 0 | 49.689 | 44.897 | 28.596 | 28.474 | 21.319 | 22.812 | 10.209 | 1 | 0 | 55.858 | 55.307 | 44.013 | 23.079 | 0 | 0 | 53.771 | 32.451 | [5 empty] | 0 | 21.215 | 37 | 3.6235 | 3.3691 | 1.4844 | 1.2766 | 2.0926 | 57.7489
06/20/10 | 4:42 | 0 | 19.123 | 0 | 1 | 0 | 42.088 | 40.724 | 28.572 | 28.523 | 16.335 | 22.79 | 10.284 | 1 | 0 | 55.858 | 55.33 | 43.968 | 23.15 | 0 | 0 | 53.771 | 32.426 | [5 empty] | 0 | 13.565 | 38 | 3.6017 | 3.3484 | 1.4835 | 1.2766 | 2.0718 | 57.5227
06/20/10 | 4:43 | 0 | 19.098 | 0 | 2 | 0 | 35.6 | 40.817 | 28.523 | 28.498 | 29.462 | 22.812 | 10.234 | 0 | 0 | 55.834 | 55.307 | 43.968 | 23.126 | 0 | 0 | 53.748 | 32.451 | [5 empty] | 0 | 7.102 | 39 | 3.6163 | 3.3622 | 1.4841 | 1.2766 | 2.0856 | 57.6738
06/20/10 | 4:44 | 0 | 19.123 | 0 | 1 | 0 | 50.378 | 45.103 | 28.547 | 28.427 | 19.053 | 22.716 | 10.136 | 1 | 0 | 55.834 | 55.307 | 43.968 | 23.15 | 0 | 0 | 53.794 | 32.426 | [5 empty] | 0 | 21.951 | 40 | 3.6448 | 3.3894 | 1.4853 | 1.2766 | 2.1128 | 57.9665
06/20/10 | 4:45 | 0 | 19.123 | 0 | 1 | 0 | 40.559 | 40.09 | 28.523 | 28.474 | 16.237 | 22.765 | 10.136 | 0 | 0 | 55.834 | 55.286 | 43.92 | 23.15 | 0 | 0 | 53.794 | 32.451 | [5 empty] | 0 | 12.085 | 41 | 3.6448 | 3.3894 | 1.4853 | 1.2766 | 2.1128 | 57.9665
06/20/10 | 4:46 | 0 | 19.123 | 0 | 1 | 0 | 36.847 | 41.922 | 28.547 | 28.498 | 30.041 | 22.837 | 10.183 | 0 | 0 | 55.813 | 55.286 | 43.968 | 23.101 | 0 | 0 | 53.841 | 32.426 | [5 empty] | 0 | 8.349 | 42 | 3.6311 | 3.3763 | 1.4847 | 1.2766 | 2.0997 | 57.8267
06/20/10 | 4:47 | 0 | 19.058 | 0 | 1 | 0 | 49.971 | 44.676 | 28.508 | 28.434 | 19.231 | 22.773 | 10.244 | 1 | 0 | 55.774 | 55.246 | 43.905 | 23.087 | 0 | 0 | 53.801 | 32.409 | [5 empty] | 0 | 21.537 | 43 | 3.6133 | 3.3595 | 1.484 | 1.2766 | 2.0829 | 57.6436
06/20/10 | 4:48 | 0 | 19.035 | 0 | 1 | 0 | 39.133 | 39.487 | 28.484 | 28.459 | 22.268 | 22.726 | 10.269 | 1 | 0 | 55.75 | 55.2 | 43.927 | 23.062 | 0 | 0 | 53.755 | 32.387 | [5 empty] | 0 | 10.674 | 44 | 3.6061 | 3.3525 | 1.4837 | 1.2766 | 2.0759 | 57.5681
06/20/10 | 4:49 | 0 | 19.058 | 1 | 1 | 0 | 39.298 | 43.035 | 28.533 | 28.434 | 27.206 | 22.726 | 10.269 | 0 | 0 | 55.774 | 55.223 | 43.927 | 23.087 | 0 | 0 | 53.687 | 32.387 | [5 empty] | 0 | 10.864 | 45 | 3.6061 | 3.3525 | 1.4837 | 1.2766 | 2.0759 | 57.5681
06/20/10 | 4:50 | 0 | 19.048 | 0 | 2 | 1 | 49.091 | 44.082 | 28.498 | 28.4 | 17.841 | 22.716 | 10.209 | 1 | 0 | 55.718 | 55.19 | 43.848 | 23.101 | 0 | 0 | 53.678 | 32.353 | [5 empty] | 0 | 20.691 | 46 | 3.6235 | 3.3691 | 1.4844 | 1.2766 | 2.0926 | 57.7489
06/20/10 | 4:51 | 0 | 19.058 | 0 | 1 | 0 | 38.007 | 39.205 | 28.508 | 28.41 | 24.894 | 22.797 | 10.269 | 0 | 0 | 55.75 | 55.2 | 43.882 | 23.062 | 0 | 0 | 53.71 | 32.387 | [5 empty] | 0 | 9.597 | 0 | 3.6061 | 3.3525 | 1.4837 | 1.2766 | 2.0759 | 57.5681
06/20/10 | 4:52 | 0 | 19.023 | 0 | 1 | 0 | 41.473 | 44.13 | 28.498 | 28.425 | 24.884 | 22.738 | 10.158 | 1 | 0 | 55.694 | 55.144 | 43.872 | 23.028 | 0 | 0 | 53.631 | 32.353 | [5 empty] | 0 | 13.048 | 1 | 3.6384 | 3.3833 | 1.4584 | 1.25 | 2.1333 | 58.6321
06/20/10 | 4:53 | 0 | 19.048 | 0 | 1 | 0 | 47.096 | 43.449 | 28.52 | 28.376 | 17.074 | 22.738 | 10.234 | 0 | 0 | 55.718 | 55.144 | 43.848 | 23.052 | 0 | 0 | 53.584 | 32.304 | [5 empty] | 0 | 18.72 | 2 | 3.6163 | 3.3622 | 1.4575 | 1.25 | 2.1122 | 58.4092
06/20/10 | 4:54 | 1 | 19.058 | 0 | 1 | 0 | 36.761 | 39.157 | 28.484 | 28.41 | 27.4 | 22.751 | 10.294 | 1 | 0 | 55.727 | 55.155 | 43.927 | 23.04 | 0 | 0 | 53.596 | 32.264 | [5 empty] | 19.058 | 8.351 | 3 | 3.5988 | 3.3456 | 1.4568 | 1.25 | 2.0956 | 58.2313
06/20/10 | 4:55 | 0 | 19.023 | 0 | 1 | 0 | 44.963 | 44.458 | 28.52 | 28.4 | 21.777 | 22.738 | 10.357 | 0 | 0 | 55.694 | 55.144 | 43.872 | 22.981 | 0 | 0 | 53.517 | 32.328 | [5 empty] | 0 | 16.563 | 4 | 3.5804 | 3.3282 | 1.4561 | 1.25 | 2.0782 | 58.0426
06/20/10 | 4:56 | 0 | 19.048 | 0 | 2 | 0 | 45.537 | 42.296 | 28.545 | 28.376 | 17.718 | 22.692 | 10.455 | 1 | 0 | 55.694 | 55.123 | 43.882 | 23.04 | 0 | 0 | 53.596 | 32.338 | [5 empty] | 0 | 17.161 | 5 | 3.5519 | 3.3011 | 1.4549 | 1.25 | 2.0511 | 57.7453
06/20/10 | 4:57 | 0 | 19.048 | 0 | 1 | 0 | 35.856 | 39.406 | 28.498 | 28.425 | 28.255 | 22.763 | 10.43 | 0 | 0 | 55.671 | 55.123 | 43.872 | 23.052 | 0 | 0 | 53.517 | 32.304 | [5 empty] | 0 | 7.431 | 6 | 3.5592 | 3.308 | 1.4552 | 1.25 | 2.058 | 57.8216
06/20/10 | 4:58 | 0 | 19.048 | 0 | 1 | 0 | 47.714 | 45.033 | 28.498 | 28.425 | 21.584 | 22.763 | 10.43 | 1 | 0 | 55.671 | 55.123 | 43.872 | 22.957 | 0 | 0 | 53.54 | 32.328 | [5 empty] | 0 | 19.289 | 7 | 3.5592 | 3.308 | 1.4552 | 1.25 | 2.058 | 57.8216
06/20/10 | 4:59 | 0 | 19.048 | 0 | 1 | 0 | 43.893 | 41.521 | 28.52 | 28.425 | 16.061 | 22.763 | 10.158 | 0 | 0 | 55.65 | 55.099 | 43.848 | 23.006 | 0 | 0 | 53.584 | 32.304 | [5 empty] | 0 | 15.468 | 8 | 3.6384 | 3.3833 | 1.4584 | 1.25 | 2.1333 | 58.6321
06/20/10 | 5:00 | 0 | 19.048 | 0 | 1 | 0 | 35.316 | 40.04 | 28.569 | 28.4 | 28.763 | 22.763 | 10.11 | 0 | 0 | 55.627 | 55.099 | 43.824 | 23.028 | 0 | 0 | 53.563 | 32.328 | [5 empty] | 0 | 6.916 | 9 | 3.6524 | 3.3966 | 1.459 | 1.25 | 2.1466 | 58.7715
06/20/10 | 5:01 | 0 | 19.023 | 0 | 1 | 0 | 49.757 | 45.261 | 28.545 | 28.425 | 20.134 | 22.716 | 10.234 | 1 | 0 | 55.65 | 55.099 | 43.848 | 23.028 | 0 | 0 | 53.584 | 32.304 | [5 empty] | 0 | 21.332 | 10 | 3.6163 | 3.3622 | 1.4575 | 1.25 | 2.1122 | 58.4092
06/20/10 | 5:02 | 0 | 19.048 | 0 | 2 | 0 | 42.508 | 40.77 | 28.52 | 28.425 | 15.988 | 22.763 | 10.234 | 1 | 0 | 55.65 | 55.076 | 43.872 | 23.077 | 0 | 0 | 53.584 | 32.304 | [5 empty] | 0 | 14.083 | 11 | 3.6163 | 3.3622 | 1.4575 | 1.25 | 2.1122 | 58.4092
06/20/10 | 5:03 | 0 | 19.023 | 0 | 1 | 0 | 35.364 | 40.935 | 28.52 | 28.4 | 29.148 | 22.692 | 10.158 | 0 | 0 | 55.65 | 55.053 | 43.848 | 23.077 | 0 | 0 | 53.608 | 32.279 | [5 empty] | 0 | 6.964 | 12 | 3.6384 | 3.3833 | 1.4584 | 1.25 | 2.1333 | 58.6321
06/20/10 | 5:04 | 0 | 19.023 | 0 | 1 | 0 | 50.49 | 45.308 | 28.569 | 28.425 | 18.902 | 22.738 | 10.133 | 0 | 0 | 55.627 | 55.053 | 43.824 | 23.028 | 0 | 0 | 53.584 | 32.304 | [5 empty] | 0 | 22.065 | 13 | 3.6457 | 3.3902 | 1.4587 | 1.25 | 2.1402 | 58.7049
06/20/10 | 5:05 | 0 | 19.023 | 0 | 1 | 0 | 40.911 | 40.133 | 28.52 | 28.449 | 16.333 | 22.738 | 10.234 | 1 | 0 | 55.65 | 55.076 | 43.824 | 23.006 | 0 | 0 | 53.584 | 32.304 | [5 empty] | 0 | 12.462 | 14 | 3.6163 | 3.3622 | 1.4575 | 1.25 | 2.1122 | 58.4092
06/20/10 | 5:06 | 1 | 19.023 | 0 | 1 | 0 | 36.375 | 41.803 | 28.545 | 28.425 | 29.871 | 22.738 | 10.332 | 0 | 0 | 55.65 | 55.053 | 43.824 | 23.006 | 0 | 0 | 53.584 | 32.279 | [5 empty] | 19.023 | 7.95 | 15 | 3.5877 | 3.3351 | 1.4564 | 1.25 | 2.0851 | 58.1177
06/20/10 | 5:07 | 0 | 18.99 | 0 | 1 | 0 | 50.025 | 44.888 | 28.442 | 28.417 | 19.337 | 22.66 | 10.249 | 1 | 0 | 55.599 | 55.001 | 43.817 | 22.974 | 0 | 0 | 53.556 | 32.272 | [5 empty] | 0 | 21.608 | 16 | 3.6119 | 3.3581 | 1.4574 | 1.25 | 2.1081 | 58.3649
06/20/10 | 5:08 | 0 | 19.045 | 0 | 2 | 0 | 39.428 | 39.569 | 28.52 | 28.422 | 18.703 | 22.714 | 10.402 | 0 | 0 | 55.603 | 54.983 | 43.8 | 22.979 | 0 | 0 | 53.561 | 32.301 | [5 empty] | 0 | 11.006 | 17 | 3.5673 | 3.3157 | 1.4556 | 1.25 | 2.0657 | 57.9067
06/20/10 | 5:09 | 0 | 19.045 | 0 | 1 | 0 | 38.464 | 42.764 | 28.542 | 28.447 | 28.206 | 22.738 | 10.354 | 1 | 0 | 55.603 | 55.053 | 43.822 | 23.05 | 0 | 0 | 53.538 | 32.301 | [5 empty] | 0 | 10.017 | 18 | 3.5813 | 3.329 | 1.4561 | 1.25 | 2.079 | 58.0517
06/20/10 | 5:10 | 0 | 19.02 | 0 | 1 | 0 | 49.32 | 44.2 | 28.542 | 28.447 | 19.143 | 22.761 | 10.354 | 0 | 0 | 55.627 | 55.029 | 43.846 | 23.05 | 0 | 0 | 53.517 | 32.326 | [5 empty] | 0 | 20.873 | 19 | 3.5813 | 3.329 | 1.4561 | 1.25 | 2.079 | 58.0517
06/20/10 | 5:11 | 0 | 19.02 | 0 | 1 | 0 | 38.253 | 39.169 | 28.542 | 28.398 | 24.641 | 22.714 | 10.503 | 1 | 0 | 55.603 | 55.029 | 43.8 | 22.979 | 0 | 0 | 53.584 | 32.301 | [5 empty] | 0 | 9.855 | 20 | 3.5379 | 3.2878 | 1.4544 | 1.25 | 2.0378 | 57.5979
06/20/10 | 5:12 | 0 | 18.99 | 0 | 1 | 0 | 41.069 | 43.748 | 28.513 | 28.417 | 25.406 | 22.66 | 10.571 | 0 | 0 | 55.575 | 54.978 | 43.793 | 22.974 | 0 | 0 | 53.538 | 32.301 | [5 empty] | 0 | 12.652 | 21 | 3.5181 | 3.2689 | 1.4536 | 1.25 | 2.0189 | 57.387
06/20/10 | 5:13 | 0 | 19.015 | 0 | 1 | 0 | 47.801 | 43.535 | 28.491 | 28.368 | 17.856 | 22.66 | 10.447 | 1 | 0 | 55.575 | 54.978 | 43.771 | 22.974 | 0 | 0 | 53.465 | 32.321 | [5 empty] | 0 | 19.433 | 22 | 3.5542 | 3.3033 | 1.455 | 1.25 | 2.0533 | 57.7697
06/20/10 | 5:14 | 0 | 19.045 | 0 | 2 | 0 | 37.148 | 39.1 | 28.52 | 28.422 | 26.615 | 22.665 | 10.503 | 0 | 0 | 55.58 | 54.983 | 43.8 | 23.025 | 0 | 0 | 53.47 | 32.35 | [5 empty] | 0 | 8.726 | 23 | 3.5379 | 3.2878 | 1.4544 | 1.25 | 2.0378 | 57.5979
06/20/10 | 5:15 | 0 | 19.015 | 0 | 1 | 0 | 44.24 | 44.475 | 28.537 | 28.417 | 24.443 | 22.66 | 10.52 | 1 | 0 | 55.552 | 54.978 | 43.771 | 23.02 | 0 | 0 | 53.419 | 32.321 | [5 empty] | 0 | 15.823 | 24 | 3.533 | 3.2831 | 1.4542 | 1.25 | 2.0331 | 57.5454
06/20/10 | 5:16 | 0 | 19.045 | 0 | 1 | 0 | 46.246 | 42.671 | 28.542 | 28.422 | 18.009 | 22.738 | 10.55 | 0 | 0 | 55.557 | 54.938 | 43.776 | 22.954 | 0 | 0 | 53.423 | 32.35 | [5 empty] | 0 | 17.824 | 25 | 3.5242 | 3.2748 | 1.4538 | 1.25 | 2.0248 | 57.4524
06/20/10 | 5:17 | 0 | 19.045 | 0 | 1 | 0 | 36.232 | 39.358 | 28.542 | 28.422 | 27.723 | 22.761 | 10.601 | 1 | 0 | 55.557 | 54.961 | 43.8 | 22.979 | 0 | 0 | 53.423 | 32.35 | [5 empty] | 0 | 7.81 | 26 | 3.5094 | 3.2606 | 1.4532 | 1.25 | 2.0106 | 57.2933
06/20/10 | 5:18 | 0 | 19.015 | 0 | 1 | 0 | 47.136 | 45.096 | 28.586 | 28.368 | 21.792 | 22.685 | 10.719 | 0 | 0 | 55.529 | 54.933 | 43.771 | 23.02 | 0 | 0 | 53.395 | 32.296 | [5 empty] | 0 | 18.768 | 27 | 3.475 | 3.228 | 1.4518 | 1.25 | 1.978 | 56.9199
06/20/10 | 5:19 | 0 | 18.99 | 0 | 1 | 0 | 43.018 | 41.796 | 28.491 | 28.368 | 17.414 | 22.685 | 10.792 | 1 | 0 | 55.529 | 54.933 | 43.793 | 22.996 | 0 | 0 | 53.395 | 32.321 | [5 empty] | 0 | 14.65 | 28 | 3.4538 | 3.2078 | 1.451 | 1.25 | 1.9578 | 56.6851
06/20/10 | 5:20 | 1 | 19.02 | 0 | 2 | 0 | 35.34 | 40.109 | 28.52 | 28.398 | 29.219 | 22.738 | 10.872 | 0 | 0 | 55.533 | 54.961 | 43.8 | 23.074 | 0 | 0 | 53.447 | 32.35 | [5 empty] | 19.02 | 6.942 | 29 | 3.4305 | 3.1856 | 1.45 | 1.25 | 1.9356 | 56.4246
06/20/10 | 5:21 | 0 | 18.99 | 0 | 1 | 0 | 49.841 | 44.659 | 28.513 | 28.393 | 19.807 | 22.731 | 10.917 | 1 | 0 | 55.505 | 54.91 | 43.748 | 22.996 | 0 | 0 | 53.419 | 32.321 | [5 empty] | 0 | 21.448 | 30 | 3.4174 | 3.1732 | 1.4495 | 1.25 | 1.9232 | 56.2765
06/20/10 | 5:22 | 0 | 18.967 | 0 | 1 | 0 | 40.738 | 40.174 | 28.537 | 28.393 | 16.079 | 22.805 | 10.892 | 0 | 0 | 55.505 | 54.91 | 43.793 | 22.949 | 0 | 0 | 53.395 | 32.321 | [5 empty] | 0 | 12.345 | 31 | 3.4246 | 3.1801 | 1.4498 | 1.25 | 1.9301 | 56.3589
06/20/10 | 5:23 | 0 | 19.02 | 0 | 1 | 0 | 36.56 | 41.566 | 28.567 | 28.447 | 30.038 | 22.883 | 11.021 | 0 | 0 | 55.533 | 54.938 | 43.8 | 23.003 | 0 | 0 | 53.447 | 32.326 | [5 empty] | 0 | 8.113 | 32 | 3.3871 | 3.1444 | 1.4483 | 1.25 | 1.8944 | 55.9297
06/20/10 | 5:24 | 0 | 18.99 | 0 | 1 | 0 | 49.061 | 44.498 | 28.491 | 28.368 | 17.833 | 22.876 | 10.52 | 1 | 0 | 55.482 | 54.863 | 43.771 | 22.949 | 0 | 0 | 53.465 | 32.272 | [5 empty] | 0 | 20.693 | 33 | 3.533 | 3.2831 | 1.4542 | 1.25 | 2.0331 | 57.5454
06/20/10 | 5:25 | 0 | 18.967 | 0 | 1 | 0 | 38.483 | 39.351 | 28.513 | 28.417 | 23.888 | 22.9 | 10.769 | 1 | 0 | 55.482 | 54.887 | 43.771 | 22.996 | 0 | 0 | 53.442 | 32.272 | [5 empty] | 0 | 10.066 | 34 | 3.4605 | 3.2141 | 1.4512 | 1.25 | 1.9641 | 56.7594
06/20/10 | 5:26 | 0 | 19.02 | 0 | 2 | 0 | 40.743 | 42.836 | 28.591 | 28.471 | 24.327 | 22.979 | 10.774 | 0 | 0 | 55.489 | 54.915 | 43.8 | 23.05 | 0 | 0 | 53.423 | 32.277 | [5 empty] | 0 | 12.272 | 35 | 3.459 | 3.2128 | 1.4512 | 1.25 | 1.9628 | 56.7433
06/20/10 | 5:27 | 0 | 18.982 | 0 | 1 | 0 | 47.357 | 43.267 | 28.506 | 28.457 | 17.18 | 22.964 | 10.659 | 1 | 0 | 55.475 | 54.877 | 43.762 | 23.035 | 0 | 0 | 53.433 | 32.287 | [5 empty] | 0 | 18.9 | 36 | 3.4925 | 3.2446 | 1.4525 | 1.25 | 1.9946 | 57.1106
06/20/10 | 5:28 | 0 | 18.982 | 0 | 1 | 0 | 36.923 | 39.086 | 28.432 | 28.481 | 26.963 | 22.989 | 10.857 | 0 | 0 | 55.475 | 54.877 | 43.762 | 22.989 | 0 | 0 | 53.409 | 32.311 | [5 empty] | 0 | 8.442 | 37 | 3.4348 | 3.1898 | 1.4502 | 1.25 | 1.9398 | 56.4737
06/20/10 | 5:29 | 0 | 18.982 | 0 | 1 | 0 | 44.559 | 44.302 | 28.552 | 28.457 | 23.109 | 22.989 | 10.933 | 1 | 0 | 55.452 | 54.877 | 43.738 | 23.035 | 0 | 0 | 53.388 | 32.311 | [5 empty] | 0 | 16.102 | 38 | 3.4127 | 3.1687 | 1.4493 | 1.25 | 1.9187 | 56.2235
06/20/10 | 5:30 | 0 | 19.005 | 0 | 1 | 0 | 44.02 | 42.209 | 28.552 | 28.457 | 16.315 | 23.011 | 10.907 | 0 | 0 | 55.428 | 54.854 | 43.738 | 23.035 | 0 | 0 | 53.365 | 32.311 | [5 empty] | 0 | 15.563 | 39 | 3.4203 | 3.1759 | 1.4496 | 1.25 | 1.9259 | 56.3095
06/20/10 | 5:31 | 0 | 18.982 | 0 | 1 | 0 | 35.325 | 39.389 | 28.506 | 28.432 | 28.672 | 23.035 | 10.462 | 0 | 0 | 55.452 | 54.854 | 43.762 | 22.989 | 0 | 0 | 53.388 | 32.287 | [5 empty] | 0 | 6.893 | 40 | 3.5499 | 3.2991 | 1.4548 | 1.25 | 2.0491 | 57.7238
06/20/10 | 5:32 | 1 | 18.982 | 0 | 2 | 0 | 49.327 | 44.279 | 28.506 | 28.432 | 20.068 | 22.989 | 10.759 | 1 | 0 | 55.428 | 54.831 | 43.738 | 23.011 | 0 | 0 | 53.365 | 32.191 | [5 empty] | 18.982 | 20.895 | 41 | 3.4634 | 3.2169 | 1.4513 | 1.25 | 1.9669 | 56.7916
06/20/10 | 5:33 | 0 | 18.982 | 0 | 1 | 0 | 42.047 | 40.447 | 28.528 | 28.432 | 16.441 | 22.989 | 10.759 | 0 | 0 | 55.428 | 54.831 | 43.738 | 23.011 | 0 | 0 | 53.365 | 32.262 | [5 empty] | 0 | 13.615 | 42 | 3.4634 | 3.2169 | 1.4513 | 1.25 | 1.9669 | 56.7916
06/20/10 | 5:34 | 0 | 19.005 | 0 | 1 | 0 | 35.584 | 40.918 | 28.528 | 28.481 | 29.469 | 23.011 | 10.586 | 1 | 0 | 55.405 | 54.831 | 43.762 | 23.011 | 0 | 0 | 53.342 | 32.262 | [5 empty] | 0 | 7.103 | 43 | 3.5138 | 3.2648 | 1.4534 | 1.25 | 2.0148 | 57.3402
06/20/10 | 5:35 | 0 | 18.982 | 0 | 1 | 0 | 49.169 | 44.925 | 28.552 | 28.481 | 18.761 | 23.011 | 10.437 | 0 | 0 | 55.428 | 54.831 | 43.762 | 22.989 | 0 | 0 | 53.295 | 32.262 | [5 empty] | 0 | 20.688 | 44 | 3.5571 | 3.306 | 1.4551 | 1.25 | 2.056 | 57.8002
06/20/10 | 5:36 | 0 | 18.982 | 0 | 1 | 0 | 39.248 | 39.767 | 28.577 | 28.432 | 15.03 | 23.011 | 10.462 | 1 | 0 | 55.405 | 54.831 | 43.786 | 23.011 | 0 | 0 | 53.251 | 32.238 | [5 empty] | 0 | 10.816 | 45 | 3.5499 | 3.2991 | 1.4548 | 1.25 | 2.0491 | 57.7238
06/20/10 | 5:37 | 0 | 18.982 | 0 | 2 | 0 | 36.758 | 42.068 | 28.577 | 28.457 | 29.614 | 22.989 | 10.387 | 0 | 0 | 55.428 | 54.81 | 43.762 | 22.989 | 0 | 0 | 53.251 | 32.238 | [5 empty] | 0 | 8.301 | 46 | 3.5717 | 3.3199 | 1.4557 | 1.25 | 2.0699 | 57.9521
06/20/10 | 5:38 | 0 | 19.005 | 0 | 1 | 1 | 48.685 | 43.527 | 28.577 | 28.432 | 16.959 | 23.011 | 10.611 | 1 | 0 | 55.405 | 54.81 | 43.762 | 22.964 | 0 | 0 | 53.272 | 32.238 | [5 empty] | 0 | 20.253 | 47 | 3.5065 | 3.2579 | 1.4531 | 1.25 | 2.0079 | 57.2619
06/20/10 | 5:39 | 0 | 19.005 | 0 | 1 | 0 | 38.122 | 38.521 | 28.552 | 28.457 | 14.784 | 23.06 | 10.832 | 0 | 0 | 55.405 | 54.81 | 43.762 | 23.035 | 0 | 0 | 53.318 | 32.238 | [5 empty] | 0 | 9.665 | 0 | 3.4421 | 3.1967 | 1.4505 | 1.25 | 1.9467 | 56.5553
06/20/10 | 5:40 | 0 | 19.005 | 0 | 1 | 0 | 37.626 | 42.822 | 28.601 | 28.457 | 27.662 | 23.035 | 10.488 | 1 | 0 | 55.405 | 54.786 | 43.786 | 23.035 | 0 | 0 | 53.388 | 32.166 | [5 empty] | 0 | 9.169 | 1 | 3.5423 | 3.2919 | 1.4045 | 1.2 | 2.0919 | 59.0556
06/20/10 | 5:41 | 0 | 18.982 | 0 | 1 | 0 | 48.709 | 42.867 | 28.577 | 28.457 | 16.315 | 23.011 | 10.636 | 0 | 0 | 55.405 | 54.786 | 43.714 | 23.011 | 0 | 0 | 53.388 | 32.238 | [5 empty] | 0 | 20.252 | 2 | 3.4992 | 3.251 | 1.4028 | 1.2 | 2.051 | 58.6122
06/20/10 | 5:42 | 0 | 18.982 | 1 | 1 | 0 | 37.839 | 38.122 | 28.528 | 28.506 | 24.891 | 23.035 | 10.684 | 1 | 0 | 55.382 | 54.786 | 43.762 | 22.964 | 0 | 0 | 53.295 | 32.262 | [5 empty] | 0 | 9.333 | 3 | 3.4852 | 3.2377 | 1.4022 | 1.2 | 2.0377 | 58.466
06/20/10 | 5:43 | 0 | 19.005 | 0 | 2 | 0 | 42.564 | 43.315 | 28.626 | 28.481 | 22.915 | 23.035 | 10.611 | 0 | 0 | 55.382 | 54.786 | 43.69 | 23.06 | 0 | 0 | 53.295 | 32.262 | [5 empty] | 0 | 14.083 | 4 | 3.5065 | 3.2579 | 1.4031 | 1.2 | 2.0579 | 58.6878
06/20/10 | 5:44 | 0 | 18.952 | 0 | 1 | 0 | 46.274 | 42.721 | 28.498 | 28.476 | 16.089 | 23.03 | 10.53 | 1 | 0 | 55.33 | 54.735 | 43.685 | 23.006 | 0 | 0 | 53.267 | 32.186 | [5 empty] | 0 | 17.798 | 5 | 3.5301 | 3.2803 | 1.404 | 1.2 | 2.0803 | 58.9308
06/20/10 | 5:45 | 0 | 18.982 | 0 | 1 | 0 | 36.287 | 39.155 | 28.577 | 28.481 | 25.301 | 23.035 | 10.535 | 0 | 0 | 55.337 | 54.763 | 43.69 | 23.035 | 0 | 0 | 53.318 | 32.215 | [5 empty] | 0 | 7.806 | 6 | 3.5286 | 3.2789 | 1.404 | 1.2 | 2.0789 | 58.9159
06/20/10 | 5:46 | 1 | 18.982 | 0 | 1 | 0 | 42.657 | 44.697 | 28.528 | 28.506 | 21.736 | 23.084 | 10.535 | 0 | 0 | 55.337 | 54.763 | 43.69 | 23.06 | 0 | 0 | 53.342 | 32.238 | [5 empty] | 18.982 | 14.151 | 7 | 3.5286 | 3.2789 | 1.404 | 1.2 | 2.0789 | 58.9159
06/20/10 | 5:47 | 0 | 18.98 | 0 | 1 | 0 | 45.268 | 41.528 | 28.528 | 28.528 | 16.069 | 23.06 | 10.784 | 1 | 0 | 55.335 | 54.716 | 43.69 | 23.06 | 0 | 0 | 53.316 | 32.262 | [5 empty] | 0 | 16.74 | 8 | 3.4561 | 3.21 | 1.401 | 1.2 | 2.01 | 58.1577
06/20/10 | 5:48 | 0 | 18.95 | 0 | 2 | 0 | 35.787 | 38.349 | 28.523 | 28.474 | 27.92 | 23.055 | 10.555 | 0 | 0 | 55.307 | 54.688 | 43.661 | 22.935 | 0 | 0 | 53.288 | 32.159 | [5 empty] | 0 | 7.313 | 9 | 3.5228 | 3.2734 | 1.4038 | 1.2 | 2.0734 | 58.8562
06/20/10 | 5:49 | 0 | 18.98 | 0 | 1 | 0 | 48.202 | 44.183 | 28.528 | 28.479 | 20.529 | 23.06 | 10.709 | 1 | 0 | 55.335 | 54.737 | 43.69 | 22.964 | 0 | 0 | 53.339 | 32.238 | [5 empty] | 0 | 19.723 | 10 | 3.4779 | 3.2307 | 1.4019 | 1.2 | 2.0307 | 58.3894
06/20/10 | 5:50 | 0 | 18.95 | 0 | 1 | 0 | 43.073 | 40.793 | 28.474 | 28.449 | 15.199 | 23.055 | 10.877 | 0 | 0 | 55.307 | 54.688 | 43.661 | 22.935 | 0 | 0 | 53.265 | 32.208 | [5 empty] | 0 | 14.624 | 11 | 3.429 | 3.1842 | 1.4 | 1.2 | 1.9842 | 57.8663
06/20/10 | 5:51 | 0 | 18.95 | 0 | 1 | 0 | 35.318 | 40.466 | 28.523 | 28.449 | 28.837 | 23.03 | 10.877 | 1 | 0 | 55.26 | 54.688 | 43.638 | 22.957 | 0 | 0 | 53.244 | 32.184 | [5 empty] | 0 | 6.869 | 12 | 3.429 | 3.1842 | 1.4 | 1.2 | 1.9842 | 57.8663
06/20/10 | 5:52 | 0 | 18.96 | 0 | 1 | 0 | 49.831 | 45.061 | 28.528 | 28.457 | 18.045 | 23.084 | 10.807 | 0 | 0 | 55.312 | 54.693 | 43.666 | 23.011 | 0 | 0 | 53.248 | 32.213 | [5 empty] | 0 | 21.374 | 13 | 3.4494 | 3.2036 | 1.4008 | 1.2 | 2.0036 | 58.0861
06/20/10 | 5:53 | 0 | 18.95 | 0 | 2 | 0 | 40.511 | 39.925 | 28.523 | 28.427 | 15.694 | 23.006 | 10.925 | 1 | 0 | 55.26 | 54.642 | 43.707 | 22.957 | 0 | 0 | 53.197 | 32.233 | [5 empty] | 0 | 12.084 | 14 | 3.415 | 3.171 | 1.3994 | 1.2 | 1.971 | 57.7141
06/20/10 | 5:54 | 0 | 18.96 | 0 | 1 | 0 | 34.689 | 41.997 | 28.503 | 28.457 | 29.251 | 23.035 | 10.661 | 0 | 0 | 55.312 | 54.693 | 43.666 | 22.94 | 0 | 0 | 53.202 | 32.262 | [5 empty] | 0 | 6.232 | 15 | 3.4919 | 3.244 | 1.4025 | 1.2 | 2.044 | 58.5362
06/20/10 | 5:55 | 0 | 18.95 | 0 | 1 | 0 | 49.596 | 44.295 | 28.498 | 28.427 | 18.731 | 23.006 | 10.925 | 1 | 0 | 55.284 | 54.642 | 43.661 | 22.957 | 0 | 0 | 53.15 | 32.233 | [5 empty] | 0 | 21.169 | 16 | 3.415 | 3.171 | 1.3994 | 1.2 | 1.971 | 57.7141
06/20/10 | 5:56 | 0 | 18.975 | 0 | 1 | 0 | 39.947 | 38.655 | 28.449 | 28.427 | 15.94 | 22.981 | 10.827 | 0 | 0 | 55.26 | 54.642 | 43.685 | 22.957 | 0 | 0 | 53.197 | 32.208 | [5 empty] | 0 | 11.52 | 17 | 3.4436 | 3.1981 | 1.4005 | 1.2 | 1.9981 | 58.0236
06/20/10 | 5:57 | 0 | 18.95 | 0 | 1 | 0 | 35.108 | 41.568 | 28.474 | 28.427 | 29.511 | 22.981 | 11.247 | 1 | 0 | 55.26 | 54.618 | 43.661 | 22.957 | 0 | 0 | 53.197 | 32.208 | [5 empty] | 0 | 6.681 | 18 | 3.3213 | 3.0818 | 1.3956 | 1.2 | 1.8818 | 56.6599
06/20/10 | 5:58 | 0 | 18.95 | 0 | 1 | 0 | 50.032 | 43.803 | 28.523 | 28.403 | 19.495 | 22.981 | 11.222 | 0 | 0 | 55.26 | 54.618 | 43.638 | 22.981 | 0 | 0 | 53.15 | 32.184 | [5 empty] | 0 | 21.629 | 19 | 3.3286 | 3.0888 | 1.3959 | 1.2 | 1.8888 | 56.7439
06/20/10 | 5:59 | 0 | 18.98 | 0 | 2 | 0 | 39.741 | 38.473 | 28.577 | 28.479 | 15.352 | 23.084 | 11.031 | 1 | 0 | 55.288 | 54.646 | 43.69 | 22.986 | 0 | 0 | 53.155 | 32.213 | [5 empty] | 0 | 11.262 | 20 | 3.3842 | 3.1416 | 1.3981 | 1.2 | 1.9416 | 57.3735
06/20/10 | 6:00 | 1 | 18.93 | 0 | 1 | 0 | 34.967 | 42.205 | 28.498 | 28.474 | 29.317 | 23.055 | 11.026 | 0 | 0 | 55.237 | 54.618 | 43.685 | 22.981 | 0 | 0 | 53.106 | 32.184 | [5 empty] | 18.93 | 6.493 | 21 | 3.3856 | 3.143 | 1.3982 | 1.2 | 1.943 | 57.3897
06/20/10 | 6:01 | 0 | 18.98 | 0 | 1 | 0 | 48.844 | 43.877 | 28.577 | 28.457 | 17.451 | 22.964 | 11.45 | 1 | 0 | 55.265 | 54.646 | 43.69 | 22.986 | 0 | 0 | 53.111 | 32.213 | [5 empty] | 0 | 20.387 | 22 | 3.2622 | 3.0256 | 1.3932 | 1.2 | 1.8256 | 55.9641
06/20/10 | 6:02 | 0 | 18.95 | 0 | 1 | 0 | 38.748 | 38.327 | 28.474 | 28.427 | 14.681 | 22.981 | 11.197 | 0 | 0 | 55.216 | 54.595 | 43.614 | 22.981 | 0 | 0 | 53.106 | 32.184 | [5 empty] | 0 | 10.321 | 23 | 3.3358 | 3.0957 | 1.3962 | 1.2 | 1.8957 | 56.8275
06/20/10 | 6:03 | 0 | 18.98 | 0 | 1 | 0 | 35.935 | 41.762 | 28.577 | 28.503 | 29.805 | 23.011 | 11.425 | 0 | 0 | 55.265 | 54.623 | 43.642 | 22.986 | 0 | 0 | 53.087 | 32.238 | [5 empty] | 0 | 7.432 | 24 | 3.2694 | 3.0326 | 1.3935 | 1.2 | 1.8326 | 56.0512
06/20/10 | 6:04 | 0 | 18.95 | 0 | 2 | 0 | 49.619 | 43.097 | 28.547 | 28.449 | 16.458 | 22.957 | 11.493 | 1 | 0 | 55.216 | 54.572 | 43.661 | 22.957 | 0 | 0 | 53.059 | 32.208 | [5 empty] | 0 | 21.17 | 25 | 3.2496 | 3.0137 | 1.3927 | 1.2 | 1.8137 | 55.8135
06/20/10 | 6:05 | 0 | 18.95 | 0 | 1 | 0 | 38.961 | 38.067 | 28.498 | 28.427 | 14.482 | 22.981 | 11.569 | 0 | 0 | 55.216 | 54.572 | 43.661 | 22.981 | 0 | 0 | 53.036 | 32.208 | [5 empty] | 0 | 10.534 | 26 | 3.2275 | 2.9927 | 1.3918 | 1.2 | 1.7927 | 55.5444
06/20/10 | 6:06 | 0 | 18.98 | 0 | 1 | 0 | 35.512 | 42.303 | 28.528 | 28.528 | 29.516 | 23.06 | 11.476 | 1 | 0 | 55.221 | 54.6 | 43.666 | 23.035 | 0 | 0 | 53.087 | 32.238 | [5 empty] | 0 | 6.984 | 27 | 3.2546 | 3.0184 | 1.3929 | 1.2 | 1.8184 | 55.8732
06/20/10 | 6:07 | 0 | 18.955 | 0 | 1 | 0 | 50.011 | 43.616 | 28.525 | 28.476 | 17.919 | 22.984 | 11.325 | 1 | 0 | 55.172 | 54.597 | 43.571 | 22.937 | 0 | 0 | 53.108 | 32.211 | [5 empty] | 0 | 21.535 | 28 | 3.2986 | 3.0602 | 1.3947 | 1.2 | 1.8602 | 56.3955
06/20/10 | 6:08 | 0 | 18.932 | 0 | 1 | 0 | 39.528 | 38.306 | 28.476 | 28.525 | 15.646 | 22.984 | 11.224 | 0 | 0 | 55.172 | 54.576 | 43.64 | 22.888 | 0 | 0 | 53.132 | 32.164 | [5 empty] | 0 | 11.003 | 29 | 3.328 | 3.0882 | 1.3959 | 1.2 | 1.8882 | 56.7372
06/20/10 | 6:09 | 0 | 18.955 | 0 | 1 | 0 | 35.251 | 41.901 | 28.55 | 28.55 | 29.32 | 22.984 | 11.053 | 0 | 0 | 55.148 | 54.576 | 43.616 | 22.984 | 0 | 0 | 53.108 | 32.164 | [5 empty] | 0 | 6.701 | 30 | 3.3778 | 3.1355 | 1.3979 | 1.2 | 1.9355 | 57.3021
06/20/10 | 6:10 | 0 | 18.932 | 0 | 2 | 0 | 49.738 | 44.015 | 28.55 | 28.501 | 17.104 | 22.962 | 11.448 | 1 | 0 | 55.148 | 54.553 | 43.616 | 22.984 | 0 | 0 | 53.108 | 32.164 | [5 empty] | 0 | 21.237 | 31 | 3.2627 | 3.0262 | 1.3932 | 1.2 | 1.8262 | 55.9711
06/20/10 | 6:11 | 0 | 18.955 | 0 | 1 | 0 | 39.645 | 38.564 | 28.621 | 28.525 | 14.905 | 22.984 | 11.126 | 0 | 0 | 55.148 | 54.53 | 43.592 | 23.008 | 0 | 0 | 53.085 | 32.186 | [5 empty] | 0 | 11.12 | 32 | 3.3565 | 3.1153 | 1.397 | 1.2 | 1.9153 | 57.063
06/20/10 | 6:12 | 1 | 18.955 | 0 | 1 | 0 | 34.756 | 41.571 | 28.501 | 28.55 | 29.104 | 23.008 | 11.325 | 0 | 0 | 55.148 | 54.53 | 43.616 | 22.962 | 0 | 0 | 53.062 | 32.211 | [5 empty] | 18.955 | 6.206 | 33 | 3.2986 | 3.0602 | 1.3947 | 1.2 | 1.8602 | 56.3955
06/20/10 | 6:13 | 0 | 18.955 | 0 | 1 | 0 | 49.943 | 44.015 | 28.525 | 28.55 | 17.104 | 23.008 | 11.028 | 1 | 0 | 55.125 | 54.53 | 43.616 | 22.913 | 0 | 0 | 53.062 | 32.186 | [5 empty] | 0 | 21.393 | 34 | 3.385 | 3.1424 | 1.3982 | 1.2 | 1.9424 | 57.3832
06/20/10 | 6:14 | 0 | 18.977 | 0 | 1 | 0 | 40.255 | 38.612 | 28.599 | 28.525 | 14.731 | 22.984 | 11.325 | 1 | 0 | 55.148 | 54.53 | 43.616 | 22.962 | 0 | 0 | 53.085 | 32.186 | [5 empty] | 0 | 11.73 | 35 | 3.2986 | 3.0602 | 1.3947 | 1.2 | 1.8602 | 56.3955
06/20/10 | 6:15 | 0 | 18.955 | 0 | 1 | 0 | 34.452 | 40.961 | 28.599 | 28.55 | 29.03 | 22.913 | 11.3 | 0 | 0 | 55.148 | 54.53 | 43.616 | 22.984 | 0 | 0 | 53.062 | 32.139 | [5 empty] | 0 | 5.902 | 36 | 3.3058 | 3.0672 | 1.395 | 1.2 | 1.8672 | 56.4807
06/20/10 | 6:16 | 0 | 18.955 | 0 | 1 | 0 | 49.049 | 44.25 | 28.599 | 28.574 | 18.216 | 22.962 | 11.224 | 0 | 0 | 55.102 | 54.506 | 43.571 | 22.937 | 0 | 0 | 53.038 | 32.139 | [5 empty] | 0 | 20.475 | 37 | 3.328 | 3.0882 | 1.3959 | 1.2 | 1.8882 | 56.7372
06/20/10 | 6:17 | 0 | 19.008 | 0 | 2 | 0 | 40.191 | 38.944 | 28.65 | 28.579 | 15.058 | 22.942 | 11.181 | 1 | 0 | 55.153 | 54.511 | 43.599 | 22.967 | 0 | 0 | 53.022 | 32.144 | [5 empty] | 0 | 11.612 | 38 | 3.3405 | 3.1001 | 1.3964 | 1.2 | 1.9001 | 56.8808
06/20/10 | 6:18 | 0 | 18.977 | 0 | 1 | 0 | 34.711 | 40.396 | 28.55 | 28.599 | 29.055 | 22.962 | 11.274 | 0 | 0 | 55.125 | 54.506 | 43.523 | 23.008 | 0 | 0 | 52.971 | 32.115 | [5 empty] | 0 | 6.112 | 39 | 3.3134 | 3.0744 | 1.3953 | 1.2 | 1.8744 | 56.5688
06/20/10 | 6:19 | 0 | 18.955 | 0 | 1 | 0 | 49.691 | 43.757 | 28.67 | 28.55 | 17.969 | 22.913 | 11.3 | 1 | 0 | 55.125 | 54.483 | 43.571 | 22.937 | 0 | 0 | 53.015 | 32.139 | [5 empty] | 0 | 21.141 | 40 | 3.3058 | 3.0672 | 1.395 | 1.2 | 1.8672 | 56.4807
06/20/10 | 6:20 | 0 | 18.977 | 0 | 1 | 0 | 40.255 | 38.799 | 28.645 | 28.574 | 14.166 | 22.937 | 11.398 | 0 | 0 | 55.081 | 54.46 | 43.571 | 22.937 | 0 | 0 | 52.994 | 32.186 | [5 empty] | 0 | 11.681 | 41 | 3.2773 | 3.04 | 1.3938 | 1.2 | 1.84 | 56.1448
06/20/10 | 6:21 | 0 | 18.977 | 0 | 1 | 0 | 34.522 | 40.796 | 28.645 | 28.599 | 29.03 | 22.913 | 11.126 | 0 | 0 | 55.081 | 54.483 | 43.571 | 22.913 | 0 | 0 | 53.062 | 32.186 | [5 empty] | 0 | 5.923 | 42 | 3.3565 | 3.1153 | 1.397 | 1.2 | 1.9153 | 57.063
06/20/10 | 6:22 | 0 | 18.977 | 0 | 1 | 0 | 49.645 | 44.109 | 28.55 | 28.599 | 16.116 | 22.962 | 10.829 | 1 | 0 | 55.102 | 54.46 | 43.547 | 22.913 | 0 | 0 | 53.015 | 32.164 | [5 empty] | 0 | 21.046 | 43 | 3.443 | 3.1975 | 1.4005 | 1.2 | 1.9975 | 58.0173
06/20/10 | 6:23 | 0 | 18.955 | 0 | 2 | 0 | 40.49 | 38.87 | 28.621 | 28.574 | 15.473 | 22.913 | 11.101 | 0 | 0 | 55.102 | 54.46 | 43.547 | 22.984 | 0 | 0 | 53.015 | 32.164 | [5 empty] | 0 | 11.916 | 44 | 3.3638 | 3.1222 | 1.3973 | 1.2 | 1.9222 | 57.1452
06/20/10 | 6:24 | 0 | 18.955 | 0 | 1 | 0 | 34.404 | 40.631 | 28.574 | 28.599 | 28.886 | 22.913 | 11.373 | 1 | 0 | 55.081 | 54.439 | 43.547 | 22.984 | 0 | 0 | 53.015 | 32.139 | [5 empty] | 0 | 5.805 | 45 | 3.2846 | 3.047 | 1.3941 | 1.2 | 1.847 | 56.231
06/20/10 | 6:25 | 0 | 18.977 | 0 | 1 | 0 | 49.53 | 44.204 | 28.574 | 28.599 | 18.809 | 22.913 | 11.35 | 0 | 0 | 55.057 | 54.439 | 43.547 | 22.962 | 0 | 0 | 52.971 | 32.115 | [5 empty] | 0 | 20.931 | 46 | 3.2913 | 3.0533 | 1.3944 | 1.2 | 1.8533 | 56.31
06/20/10 | 6:26 | 0 | 18.977 | 0 | 1 | 0 | 40.726 | 39.033 | 28.55 | 28.599 | 15.621 | 22.937 | 11.224 | 1 | 0 | 55.057 | 54.415 | 43.547 | 22.962 | 0 | 0 | 52.971 | 32.115 | [5 empty] | 0 | 12.127 | 47 | 3.328 | 3.0882 | 1.3959 | 1.2 | 1.8882 | 56.7372
06/20/10 | 6:27 | 1 | 18.992 | 0 | 1 | 0 | 34.302 | 40.413 | 28.54 | 28.613 | 28.949 | 22.927 | 11.463 | 0 | 0 | 55.05 | 54.408 | 43.561 | 23.001 | 0 | 0 | 52.987 | 32.13 | [5 empty] | 18.992 | 5.689 | 48 | 3.2584 | 3.022 | 1.393 | 1.2 | 1.822 | 55.9187
06/20/10 | 6:28 | 0 | 18.992 | 0 | 1 | 1 | 49.752 | 44.219 | 28.589 | 28.564 | 17.959 | 22.927 | 11.192 | 1 | 0 | 55.027 | 54.432 | 43.537 | 22.976 | 0 | 0 | 52.987 | 32.13 | [5 empty] | 0 | 21.188 | 49 | 3.3373 | 3.0971 | 1.3962 | 1.2 | 1.8971 | 56.8442
06/20/10 | 6:29 | 0 | 18.992 | 0 | 1 | 0 | 41.846 | 39.119 | 28.638 | 28.564 | 13.957 | 22.952 | 11.192 | 0 | 0 | 55.05 | 54.408 | 43.561 | 23.001 | 0 | 0 | 52.964 | 32.105 | [5 empty] | 0 | 13.282 | 0 | 3.3373 | 3.0971 | 1.3962 | 1.2 | 1.8971 | 56.8442
06/20/10 | 6:30 | 0 | 18.972 | 0 | 2 | 0 | 34.467 | 40.083 | 28.564 | 28.613 | 27.576 | 22.976 | 11.362 | 0 | 0 | 55.05 | 54.408 | 43.561 | 23.001 | 0 | 0 | 52.964 | 32.154 | [5 empty] | 0 | 5.854 | 1 | 3.2878 | 3.05 | 1.3263 | 1.1321 | 1.9179 | 58.3348
06/20/10 | 6:31 | 0 | 18.972 | 0 | 1 | 0 | 48.401 | 44.776 | 28.613 | 28.564 | 19.463 | 22.903 | 11.511 | 1 | 0 | 55.05 | 54.385 | 43.537 | 23.023 | 0 | 0 | 52.987 | 32.154 | [5 empty] | 0 | 19.837 | 2 | 3.2444 | 3.0088 | 1.3245 | 1.1321 | 1.8767 | 57.8437
06/20/10 | 6:32 | 0 | 18.992 | 0 | 1 | 0 | 41.705 | 39.755 | 28.518 | 28.589 | 15.588 | 22.952 | 11.362 | 1 | 0 | 55.027 | 54.385 | 43.537 | 23.001 | 0 | 0 | 52.987 | 32.13 | [5 empty] | 0 | 13.116 | 3 | 3.2878 | 3.05 | 1.3263 | 1.1321 | 1.9179 | 58.3348
06/20/10 | 6:33 | 0 | 18.992 | 0 | 1 | 0 | 34.443 | 39.566 | 28.54 | 28.589 | 28.204 | 22.878 | 11.34 | 0 | 0 | 55.027 | 54.385 | 43.537 | 23.001 | 0 | 0 | 52.917 | 32.13 | [5 empty] | 0 | 5.854 | 4 | 3.2942 | 3.0561 | 1.3266 | 1.1321 | 1.924 | 58.4062
06/20/10 | 6:34 | 0 | 18.992 | 0 | 1 | 0 | 48.949 | 44.149 | 28.518 | 28.564 | 19.686 | 22.927 | 11.166 | 0 | 0 | 55.027 | 54.408 | 43.537 | 22.976 | 0 | 0 | 52.964 | 32.13 | [5 empty] | 0 | 20.385 | 5 | 3.3449 | 3.1043 | 1.3286 | 1.1321 | 1.9722 | 58.9614
06/20/10 | 6:35 | 0 | 18.992 | 0 | 1 | 0 | 42.317 | 39.59 | 28.54 | 28.54 | 14.156 | 22.878 | 10.993 | 1 | 0 | 55.004 | 54.385 | 43.537 | 22.952 | 0 | 0 | 52.964 | 32.13 | [5 empty] | 0 | 13.777 | 6 | 3.3952 | 3.1521 | 1.3307 | 1.1321 | 2.0201 | 59.4969
06/20/10 | 6:36 | 0 | 19.025 | 0 | 1 | 0 | 34.591 | 39.691 | 28.55 | 28.621 | 28.138 | 22.959 | 11.224 | 0 | 0 | 55.034 | 54.415 | 43.547 | 22.984 | 0 | 0 | 52.994 | 32.137 | [5 empty] | 0 | 5.97 | 7 | 3.328 | 3.0882 | 1.3279 | 1.1321 | 1.9561 | 58.7782
06/20/10 | 6:37 | 0 | 18.992 | 1 | 2 | 0 | 48.125 | 44.638 | 28.518 | 28.54 | 18.379 | 22.878 | 11.217 | 1 | 0 | 55.004 | 54.338 | 43.516 | 22.927 | 0 | 0 | 52.987 | 32.13 | [5 empty] | 0 | 19.585 | 8 | 3.33 | 3.0901 | 1.328 | 1.1321 | 1.9581 | 58.8004
06/20/10 | 6:38 | 0 | 19.05 | 0 | 1 | 0 | 42.348 | 39.997 | 28.596 | 28.596 | 15.744 | 22.91 | 11.471 | 0 | 0 | 55.034 | 54.369 | 43.568 | 22.984 | 0 | 0 | 52.971 | 32.137 | [5 empty] | 0 | 13.752 | 9 | 3.256 | 3.0198 | 1.325 | 1.1321 | 1.8878 | 57.9768
06/20/10 | 6:39 | 0 | 18.992 | 0 | 1 | 0 | 34.584 | 39.356 | 28.564 | 28.54 | 28.035 | 22.903 | 11.166 | 0 | 0 | 55.004 | 54.338 | 43.492 | 22.952 | 0 | 0 | 52.917 | 32.083 | [5 empty] | 0 | 6.044 | 10 | 3.3449 | 3.1043 | 1.3286 | 1.1321 | 1.9722 | 58.9614
06/20/10 | 6:40 | 0 | 18.992 | 0 | 1 | 0 | 48.697 | 44.338 | 28.589 | 28.564 | 19.759 | 22.927 | 11.34 | 1 | 0 | 55.004 | 54.338 | 43.516 | 23.001 | 0 | 0 | 52.917 | 32.105 | [5 empty] | 0 | 20.133 | 11 | 3.2942 | 3.0561 | 1.3266 | 1.1321 | 1.924 | 58.4062
06/20/10 | 6:41 | 0 | 18.992 | 0 | 1 | 0 | 42.717 | 39.966 | 28.54 | 28.54 | 16.725 | 22.927 | 11.833 | 1 | 0 | 54.959 | 54.315 | 43.537 | 23.023 | 0 | 0 | 52.894 | 32.13 | [5 empty] | 0 | 14.177 | 12 | 3.1506 | 2.9196 | 1.3207 | 1.1321 | 1.7876 | 56.7363
06/20/10 | 6:42 | 1 | 18.992 | 0 | 1 | 0 | 34.701 | 39.497 | 28.518 | 28.54 | 27.915 | 22.952 | 11.76 | 0 | 0 | 54.959 | 54.315 | 43.516 | 23.023 | 0 | 0 | 52.964 | 32.13 | [5 empty] | 18.992 | 6.161 | 13 | 3.1719 | 2.9398 | 1.3216 | 1.1321 | 1.8078 | 56.9931
06/20/10 | 6:43 | 0 | 18.992 | 0 | 1 | 0 | 48.055 | 44.753 | 28.493 | 28.54 | 19.241 | 22.952 | 11.488 | 0 | 0 | 54.959 | 54.338 | 43.492 | 23.001 | 0 | 0 | 52.94 | 32.154 | [5 empty] | 0 | 19.515 | 14 | 3.2511 | 3.0151 | 1.3248 | 1.1321 | 1.883 | 57.9204
06/20/10 | 6:44 | 0 | 19.025 | 0 | 2 | 0 | 43.523 | 40.303 | 28.476 | 28.572 | 15.571 | 22.984 | 11.644 | 1 | 0 | 54.99 | 54.345 | 43.523 | 22.959 | 0 | 0 | 52.924 | 32.162 | [5 empty] | 0 | 14.951 | 15 | 3.2057 | 2.9719 | 1.323 | 1.1321 | 1.8399 | 57.3941
06/20/10 | 6:45 | 0 | 18.992 | 0 | 1 | 0 | 35.055 | 39.143 | 28.518 | 28.54 | 27.432 | 22.903 | 11.807 | 0 | 0 | 54.959 | 54.294 | 43.516 | 23.047 | 0 | 0 | 52.964 | 32.105 | [5 empty] | 0 | 6.515 | 16 | 3.1582 | 2.9268 | 1.3211 | 1.1321 | 1.7947 | 56.8281
06/20/10 | 6:46 | 0 | 19.018 | 0 | 1 | 0 | 46.358 | 44.799 | 28.589 | 28.469 | 19.611 | 22.952 | 11.659 | 1 | 0 | 54.959 | 54.271 | 43.468 | 22.976 | 0 | 0 | 52.917 | 32.083 | [5 empty] | 0 | 17.889 | 17 | 3.2013 | 2.9678 | 1.3228 | 1.1321 | 1.8357 | 57.3428
06/20/10 | 6:47 | 0 | 18.99 | 0 | 1 | 0 | 43.439 | 40.712 | 28.464 | 28.488 | 17.957 | 22.876 | 11.757 | 0 | 0 | 54.882 | 54.287 | 43.487 | 22.925 | 0 | 0 | 52.866 | 32.054 | [5 empty] | 0 | 14.951 | 18 | 3.1728 | 2.9407 | 1.3216 | 1.1321 | 1.8086 | 57.0036
06/20/10 | 6:48 | 0 | 18.965 | 0 | 1 | 0 | 35.05 | 38.621 | 28.464 | 28.439 | 25.573 | 22.9 | 12.054 | 0 | 0 | 54.905 | 54.264 | 43.487 | 22.876 | 0 | 0 | 52.842 | 32.029 | [5 empty] | 0 | 6.611 | 19 | 3.0863 | 2.8585 | 1.3181 | 1.1321 | 1.7264 | 55.9372
06/20/10 | 6:49 | 0 | 18.995 | 0 | 1 | 0 | 41.494 | 44.078 | 28.447 | 28.518 | 22.785 | 22.976 | 11.983 | 1 | 0 | 54.91 | 54.268 | 43.516 | 22.856 | 0 | 0 | 52.87 | 32.059 | [5 empty] | 0 | 12.976 | 20 | 3.107 | 2.8781 | 1.319 | 1.1321 | 1.746 | 56.1976
06/20/10 | 6:50 | 0 | 18.965 | 0 | 1 | 0 | 47.453 | 40.619 | 28.464 | 28.439 | 16.079 | 22.947 | 11.757 | 0 | 0 | 54.861 | 54.24 | 43.463 | 22.851 | 0 | 0 | 52.866 | 32.029 | [5 empty] | 0 | 19.014 | 21 | 3.1728 | 2.9407 | 1.3216 | 1.1321 | 1.8086 | 57.0036
06/20/10 | 6:51 | 0 | 18.965 | 0 | 1 | 0 | 37 | 37.117 | 28.464 | 28.464 | 13.585 | 22.947 | 11.634 | 1 | 0 | 54.861 | 54.24 | 43.391 | 22.9 | 0 | 0 | 52.819 | 32.029 | [5 empty] | 0 | 8.536 | 22 | 3.2086 | 2.9747 | 1.3231 | 1.1321 | 1.8426 | 57.4283
06/20/10 | 6:52 | 0 | 18.99 | 0 | 2 | 0 | 35.708 | 43.367 | 28.537 | 28.439 | 29.692 | 22.925 | 11.928 | 0 | 0 | 54.882 | 54.217 | 43.415 | 22.876 | 0 | 0 | 52.751 | 32.054 | [5 empty] | 0 | 7.269 | 23 | 3.123 | 2.8933 | 1.3196 | 1.1321 | 1.7613 | 56.3968
06/20/10 | 6:53 | 0 | 18.995 | 0 | 1 | 0 | 49.775 | 42.738 | 28.542 | 28.447 | 18.183 | 22.93 | 11.737 | 1 | 0 | 54.91 | 54.224 | 43.468 | 22.881 | 0 | 0 | 52.779 | 32.108 | [5 empty] | 0 | 21.328 | 24 | 3.1786 | 2.9462 | 1.3219 | 1.1321 | 1.8141 | 57.0733
06/20/10 | 6:54 | 0 | 19.02 | 0 | 1 | 0 | 39.239 | 37.452 | 28.542 | 28.422 | 15.49 | 22.905 | 12.059 | 0 | 0 | 54.866 | 54.224 | 43.468 | 22.856 | 0 | 0 | 52.779 | 32.059 | [5 empty] | 0 | 10.817 | 25 | 3.0848 | 2.8571 | 1.3181 | 1.1321 | 1.725 | 55.9188
06/20/10 | 6:55 | 1 | 18.965 | 0 | 1 | 0 | 33.594 | 41.135 | 28.417 | 28.368 | 28.319 | 22.9 | 11.88 | 0 | 0 | 54.768 | 54.173 | 43.322 | 22.78 | 0 | 0 | 52.728 | 32.005 | [5 empty] | 18.965 | 5.226 | 26 | 3.1369 | 2.9066 | 1.3202 | 1.1321 | 1.7745 | 56.5691
06/20/10 | 6:56 | 0 | 18.995 | 0 | 1 | 0 | 49.133 | 43.96 | 28.493 | 28.373 | 19.266 | 22.905 | 11.614 | 1 | 0 | 54.866 | 54.201 | 43.444 | 22.856 | 0 | 0 | 52.733 | 32.012 | [5 empty] | 0 | 20.76 | 27 | 3.2144 | 2.9802 | 1.3233 | 1.1321 | 1.8482 | 57.4965
06/20/10 | 6:57 | 0 | 18.995 | 0 | 1 | 0 | 42.035 | 38.509 | 28.398 | 28.447 | 15.639 | 22.954 | 11.614 | 0 | 0 | 54.842 | 54.224 | 43.444 | 22.834 | 0 | 0 | 52.756 | 31.987 | [5 empty] | 0 | 13.588 | 28 | 3.2144 | 2.9802 | 1.3233 | 1.1321 | 1.8482 | 57.4965
06/20/10 | 6:58 | 0 | 18.965 | 0 | 1 | 0 | 34.345 | 38.88 | 28.393 | 28.393 | 26.779 | 22.9 | 11.36 | 0 | 0 | 54.838 | 54.149 | 43.415 | 22.876 | 0 | 0 | 52.705 | 32.005 | [5 empty] | 0 | 5.952 | 29 | 3.2884 | 3.0506 | 1.3263 | 1.1321 | 1.9185 | 58.3413
06/20/10 | 6:59 | 0 | 18.99 | 0 | 1 | 0 | 45.023 | 44.355 | 28.393 | 28.344 | 20.998 | 22.851 | 11.609 | 1 | 0 | 54.814 | 54.149 | 43.367 | 22.876 | 0 | 0 | 52.681 | 31.983 | [5 empty] | 0 | 16.679 | 30 | 3.2159 | 2.9816 | 1.3234 | 1.1321 | 1.8496 | 57.5135
06/20/10 | 7:00 | 0 | 19.02 | 0 | 2 | 0 | 45.67 | 40.107 | 28.422 | 28.373 | 17.097 | 22.905 | 11.81 | 1 | 0 | 54.819 | 54.177 | 43.42 | 22.905 | 0 | 0 | 52.733 | 31.963 | [5 empty] | 0 | 17.297 | 31 | 3.1573 | 2.926 | 1.321 | 1.1321 | 1.7939 | 56.8176
06/20/10 | 7:01 | 0 | 18.894 | 0 | 1 | 0 | 35.942 | 37.516 | 28.248 | 28.344 | 22.9 | 22.876 | 11.707 | 0 | 0 | 54.791 | 54.126 | 43.391 | 22.876 | 0 | 0 | 52.705 | 31.958 | [5 empty] | 0 | 7.598 | 32 | 3.1873 | 2.9545 | 1.3222 | 1.1321 | 1.8224 | 57.1774
06/20/10 | 7:02 | 0 | 18.965 | 0 | 1 | 0 | 38.387 | 43.956 | 28.319 | 28.319 | 25.333 | 22.876 | 11.559 | 0 | 0 | 54.791 | 54.126 | 43.391 | 22.876 | 0 | 0 | 52.705 | 31.983 | [5 empty] | 0 | 10.068 | 33 | 3.2304 | 2.9955 | 1.324 | 1.1321 | 1.8634 | 57.6827
06/20/10 | 7:03 | 0 | 18.942 | 0 | 1 | 0 | 48.783 | 42.052 | 28.224 | 28.199 | 17.117 | 22.876 | 11.855 | 1 | 0 | 54.744 | 54.149 | 43.367 | 22.925 | 0 | 0 | 52.728 | 31.983 | [5 empty] | 0 | 20.584 | 34 | 3.1442 | 2.9135 | 1.3205 | 1.1321 | 1.7815 | 56.6582
06/20/10 | 7:04 | 0 | 18.995 | 0 | 1 | 0 | 38.016 | 37.263 | 28.302 | 28.324 | 14.43 | 22.881 | 11.885 | 0 | 0 | 54.772 | 54.154 | 43.444 | 22.93 | 0 | 0 | 52.733 | 32.034 | [5 empty] | 0 | 9.692 | 35 | 3.1355 | 2.9052 | 1.3201 | 1.1321 | 1.7732 | 56.5512
06/20/10 | 7:05 | 0 | 18.972 | 0 | 1 | 0 | 34.397 | 42.099 | 28.273 | 28.295 | 29.187 | 22.876 | 11.707 | 0 | 0 | 54.723 | 54.126 | 43.391 | 22.925 | 0 | 0 | 52.705 | 32.005 | [5 empty] | 0 | 6.102 | 36 | 3.1873 | 2.9545 | 1.3222 | 1.1321 | 1.8224 | 57.1774
06/20/10 | 7:06 | 0 | 18.995 | 0 | 1 | 0 | 50.279 | 43.537 | 28.302 | 28.229 | 18.653 | 22.881 | 11.787 | 1 | 0 | 54.796 | 54.107 | 43.42 | 22.905 | 0 | 0 | 52.733 | 32.034 | [5 empty] | 0 | 22.05 | 37 | 3.164 | 2.9324 | 1.3213 | 1.1321 | 1.8003 | 56.8985
06/20/10 | 7:07 | 0 | 18.955 | 0 | 1 | 0 | 40.703 | 38.093 | 28.236 | 28.285 | 15.201 | 22.888 | 11.966 | 1 | 0 | 54.735 | 54.117 | 43.382 | 22.888 | 0 | 0 | 52.719 | 31.97 | [5 empty] | 0 | 12.418 | 38 | 3.1119 | 2.8828 | 1.3192 | 1.1321 | 1.7507 | 56.2594
06/20/10 | 7:08 | 0 | 19.008 | 0 | 1 | 0 | 33.916 | 39.908 | 28.265 | 28.29 | 27.785 | 22.917 | 11.674 | 0 | 0 | 54.786 | 54.098 | 43.386 | 22.893 | 0 | 0 | 52.7 | 32.024 | [5 empty] | 0 | 5.626 | 39 | 3.1969 | 2.9636 | 1.3226 | 1.1321 | 1.8316 | 57.2912
06/20/10 | 7:09 | 0 | 18.977 | 0 | 1 | 0 | 47.581 | 44.51 | 28.285 | 28.236 | 17.796 | 22.864 | 11.496 | 0 | 0 | 54.758 | 54.07 | 43.358 | 22.888 | 0 | 0 | 52.625 | 31.97 | [5 empty] | 0 | 19.345 | 40 | 3.2488 | 3.0129 | 1.3247 | 1.1321 | 1.8808 | 57.8937
06/20/10 | 7:10 | 0 | 19.008 | 0 | 2 | 0 | 42.377 | 39.674 | 28.241 | 28.265 | 15.578 | 22.942 | 11.996 | 1 | 0 | 54.763 | 54.098 | 43.41 | 22.917 | 0 | 0 | 52.677 | 32.024 | [5 empty] | 0 | 14.112 | 41 | 3.1032 | 2.8745 | 1.3188 | 1.1321 | 1.7424 | 56.1502
06/20/10 | 7:11 | 1 | 19.008 | 0 | 1 | 0 | 34.526 | 38.193 | 28.241 | 28.241 | 26.723 | 22.942 | 11.848 | 0 | 0 | 54.786 | 54.098 | 43.41 | 22.893 | 0 | 0 | 52.677 | 32.049 | [5 empty] | 19.008 | 6.285 | 42 | 3.1463 | 2.9155 | 1.3206 | 1.1321 | 1.7834 | 56.6831
06/20/10 | 7:12 | 0 | 19.008 | 0 | 1 | 0 | 44.811 | 43.693 | 28.29 | 28.241 | 19.576 | 23.038 | 11.775 | 1 | 0 | 54.763 | 54.077 | 43.386 | 22.917 | 0 | 0 | 52.632 | 32.071 | [5 empty] | 0 | 16.57 | 43 | 3.1675 | 2.9357 | 1.3214 | 1.1321 | 1.8036 | 56.9406
06/20/10 | 7:13 | 0 | 19.008 | 0 | 1 | 0 | 45.042 | 40.396 | 28.189 | 28.211 | 14.362 | 23.057 | 11.398 | 0 | 0 | 54.712 | 54.049 | 43.358 | 22.864 | 0 | 0 | 52.581 | 32.019 | [5 empty] | 0 | 16.831 | 44 | 3.2773 | 3.04 | 1.3259 | 1.1321 | 1.908 | 58.2173
06/20/10 | 7:14 | 0 | 18.977 | 0 | 1 | 0 | 35.696 | 37.459 | 28.236 | 28.189 | 23.901 | 23.008 | 11.669 | 0 | 0 | 54.712 | 54.026 | 43.358 | 22.792 | 0 | 0 | 52.604 | 32.019 | [5 empty] | 0 | 7.507 | 45 | 3.1984 | 2.965 | 1.3227 | 1.1321 | 1.8329 | 57.3084
06/20/10 | 7:15 | 0 | 18.977 | 0 | 1 | 0 | 39.997 | 43.475 | 28.285 | 28.211 | 23.587 | 23.008 | 12.016 | 1 | 0 | 54.712 | 54.049 | 43.31 | 22.839 | 0 | 0 | 52.604 | 32.019 | [5 empty] | 0 | 11.786 | 46 | 3.0973 | 2.869 | 1.3186 | 1.1321 | 1.7369 | 56.077
06/20/10 | 7:16 | 0 | 19.003 | 0 | 1 | 0 | 47.007 | 41.784 | 28.26 | 28.165 | 16.808 | 23.057 | 11.916 | 0 | 0 | 54.691 | 54.026 | 43.31 | 22.817 | 0 | 0 | 52.557 | 32.041 | [5 empty] | 0 | 18.842 | 47 | 3.1265 | 2.8967 | 1.3198 | 1.1321 | 1.7646 | 56.44
06/20/10 | 7:17 | 0 | 18.955 | 0 | 1 | 0 | 36.825 | 37.342 | 28.211 | 28.165 | 16.486 | 23.057 | 11.817 | 1 | 0 | 54.691 | 54.002 | 43.358 | 22.839 | 0 | 0 | 52.534 | 32.019 | [5 empty] | 0 | 8.66 | 48 | 3.1553 | 2.9241 | 1.3209 | 1.1321 | 1.792 | 56.7929
06/20/10 | 7:18 | 0 | 18.955 | 0 | 1 | 0 | 36.519 | 42.231 | 28.189 | 28.211 | 27.706 | 23.057 | 11.941 | 0 | 0 | 54.644 | 54.026 | 43.334 | 22.888 | 0 | 0 | 52.581 | 31.995 | [5 empty] | 0 | 8.308 | 49 | 3.1192 | 2.8897 | 1.3195 | 1.1321 | 1.7577 | 56.3499
06/20/10 | 7:19 | 0 | 19.008 | 0 | 1 | 0 | 49.215 | 42.681 | 28.194 | 28.194 | 16.245 | 23.062 | 11.996 | 1 | 0 | 54.695 | 54.03 | 43.317 | 22.846 | 0 | 0 | 52.632 | 32.024 | [5 empty] | 0 | 21.021 | 50 | 3.1032 | 2.8745 | 1.3188 | 1.1321 | 1.7424 | 56.1502
06/20/10 | 7:20 | 0 | 18.955 | 0 | 2 | 0 | 38.612 | 37.672 | 28.14 | 28.14 | 14.188 | 23.082 | 11.546 | 0 | 0 | 54.644 | 54.002 | 43.31 | 22.839 | 0 | 0 | 52.604 | 31.946 | [5 empty] | 0 | 10.472 | 51 | 3.2342 | 2.9991 | 1.3241 | 1.1321 | 1.867 | 57.7265
06/20/10 | 7:21 | 0 | 18.985 | 0 | 1 | 1 | 34.151 | 41.037 | 28.17 | 28.194 | 28.699 | 23.111 | 11.848 | 0 | 0 | 54.695 | 54.007 | 43.293 | 22.822 | 0 | 0 | 52.632 | 32 | [5 empty] | 0 | 5.957 | 52 | 3.1463 | 2.9155 | 1.3206 | 1.1321 | 1.7834 | 56.6831
06/20/10 | 7:22 | 0 | 18.977 | 0 | 1 | 0 | 49.484 | 43.688 | 28.14 | 28.14 | 17.673 | 23.128 | 11.3 | 1 | 0 | 54.667 | 53.979 | 43.31 | 22.768 | 0 | 0 | 52.581 | 31.946 | [5 empty] | 0 | 21.344 | 0 | 3.3058 | 3.0672 | 1.327 | 1.1321 | 1.9351 | 58.5353
06/20/10 | 7:23 | 0 | 18.985 | 0 | 1 | 0 | 40.401 | 38.569 | 28.145 | 28.17 | 13.034 | 23.136 | 11.305 | 0 | 0 | 54.672 | 54.007 | 43.362 | 22.868 | 0 | 0 | 52.609 | 31.975 | [5 empty] | 0 | 12.231 | 1 | 3.3044 | 3.0658 | 1.306 | 1.1111 | 1.9547 | 59.1537
06/20/10 | 7:24 | 0 | 19.008 | 0 | 1 | 0 | 33.845 | 39.416 | 28.145 | 28.145 | 27.807 | 23.158 | 11.305 | 1 | 0 | 54.649 | 53.96 | 43.293 | 22.797 | 0 | 0 | 52.585 | 31.951 | [5 empty] | 0 | 5.7 | 2 | 3.3044 | 3.0658 | 1.306 | 1.1111 | 1.9547 | 59.1537
06/20/10 | 7:25 | 0 | 18.962 | 0 | 1 | 0 | 48.916 | 43.999 | 28.121 | 28.05 | 16.838 | 23.087 | 11.428 | 0 | 0 | 54.625 | 53.96 | 43.245 | 22.868 | 0 | 0 | 52.609 | 31.929 | [5 empty] | 0 | 20.866 | 3 | 3.2686 | 3.0317 | 1.3046 | 1.1111 | 1.9206 | 58.7603
06/20/10 | 7:26 | 0 | 19.008 | 0 | 1 | 0 | 42.846 | 39.557 | 28.145 | 28.121 | 14.663 | 23.182 | 11.8 | 1 | 0 | 54.625 | 53.96 | 43.317 | 22.868 | 0 | 0 | 52.562 | 31.951 | [5 empty] | 0 | 14.725 | 4 | 3.1602 | 2.9288 | 1.3002 | 1.1111 | 1.8176 | 57.5162
06/20/10 | 7:27 | 1 | 19.01 | 0 | 1 | 0 | 34.646 | 38.5 | 28.172 | 28.148 | 26.196 | 23.136 | 11.506 | 0 | 0 | 54.604 | 53.916 | 43.269 | 22.895 | 0 | 0 | 52.541 | 31.882 | [5 empty] | 19.01 | 6.498 | 5 | 3.2459 | 3.0101 | 1.3036 | 1.1111 | 1.899 | 58.5063
06/20/10 | 7:28 | 0 | 18.98 | 0 | 1 | 0 | 45.061 | 44.346 | 28.143 | 28.069 | 19.772 | 23.155 | 11.921 | 1 | 0 | 54.576 | 53.911 | 43.264 | 22.89 | 0 | 0 | 52.513 | 31.924 | [5 empty] | 0 | 16.992 | 6 | 3.125 | 2.8953 | 1.2987 | 1.1111 | 1.7842 | 57.0929
06/20/10 | 7:29 | 0 | 18.98 | 0 | 1 | 0 | 44.9 | 40.915 | 28.118 | 28.023 | 14.716 | 23.209 | 11.554 | 0 | 0 | 54.604 | 53.963 | 43.269 | 22.871 | 0 | 0 | 52.518 | 31.929 | [5 empty] | 0 | 16.877 | 7 | 3.2319 | 2.9969 | 1.3031 | 1.1111 | 1.8857 | 58.3482
06/20/10 | 7:30 | 0 | 19.035 | 0 | 1 | 0 | 35.655 | 37.701 | 28.074 | 28.099 | 24.918 | 23.234 | 11.802 | 0 | 0 | 54.604 | 53.939 | 43.293 | 22.895 | 0 | 0 | 52.541 | 31.929 | [5 empty] | 0 | 7.556 | 8 | 3.1597 | 2.9282 | 1.3001 | 1.1111 | 1.8171 | 57.5092
06/20/10 | 7:31 | 0 | 19.01 | 0 | 1 | 0 | 41.626 | 43.482 | 28.074 | 28.099 | 21.186 | 23.258 | 11.825 | 1 | 0 | 54.581 | 53.939 | 43.248 | 22.895 | 0 | 0 | 52.494 | 31.929 | [5 empty] | 0 | 13.527 | 9 | 3.153 | 2.9218 | 1.2999 | 1.1111 | 1.8107 | 57.4295
06/20/10 | 7:32 | 0 | 18.98 | 0 | 2 | 0 | 47.857 | 41.903 | 28.069 | 27.998 | 15.797 | 23.155 | 12.217 | 0 | 0 | 54.576 | 53.888 | 43.264 | 22.841 | 0 | 0 | 52.443 | 31.899 | [5 empty] | 0 | 19.859 | 10 | 3.0388 | 2.8133 | 1.2953 | 1.1111 | 1.7022 | 56.0161
06/20/10 | 7:33 | 0 | 19.01 | 0 | 1 | 0 | 37.16 | 37.536 | 28.052 | 28.052 | 18.148 | 23.234 | 11.973 | 1 | 0 | 54.604 | 53.916 | 43.317 | 22.849 | 0 | 0 | 52.471 | 31.929 | [5 empty] | 0 | 9.108 | 11 | 3.1099 | 2.8809 | 1.2981 | 1.1111 | 1.7698 | 56.9081
06/20/10 | 7:34 | 0 | 18.987 | 1 | 1 | 0 | 36.502 | 42.894 | 28.099 | 28.074 | 26.005 | 23.209 | 12.295 | 0 | 0 | 54.581 | 53.916 | 43.293 | 22.849 | 0 | 0 | 52.471 | 31.904 | [5 empty] | 0 | 8.428 | 12 | 3.0161 | 2.7917 | 1.2943 | 1.1111 | 1.6806 | 55.7221
06/20/10 | 7:35 | 0 | 18.957 | 0 | 1 | 0 | 48.615 | 43.429 | 28.023 | 28.045 | 15.106 | 23.251 | 12.34 | 1 | 0 | 54.483 | 53.888 | 43.219 | 22.746 | 0 | 0 | 52.443 | 31.899 | [5 empty] | 0 | 20.57 | 13 | 3.003 | 2.7793 | 1.2938 | 1.1111 | 1.6682 | 55.5505
06/20/10 | 7:36 | 0 | 19.01 | 0 | 1 | 0 | 38.313 | 38.031 | 28.074 | 28.027 | 12.74 | 23.209 | 12.27 | 0 | 0 | 54.558 | 53.893 | 43.269 | 22.849 | 0 | 0 | 52.424 | 31.929 | [5 empty] | 0 | 10.286 | 14 | 3.0234 | 2.7987 | 1.2946 | 1.1111 | 1.6876 | 55.8168
06/20/10 | 7:37 | 0 | 18.987 | 0 | 1 | 0 | 35.234 | 40.755 | 28.123 | 28.027 | 28.991 | 23.258 | 11.998 | 0 | 0 | 54.581 | 53.893 | 43.248 | 22.824 | 0 | 0 | 52.424 | 31.953 | [5 empty] | 0 | 7.207 | 15 | 3.1026 | 2.874 | 1.2978 | 1.1111 | 1.7628 | 56.8186
06/20/10 | 7:38 | 0 | 19.02 | 0 | 1 | 0 | 50.002 | 43.441 | 28.155 | 28.059 | 17.959 | 23.266 | 12.154 | 1 | 0 | 54.611 | 53.879 | 43.279 | 22.927 | 0 | 0 | 52.478 | 31.96 | [5 empty] | 0 | 21.943 | 16 | 3.0572 | 2.8308 | 1.296 | 1.1111 | 1.7197 | 56.2504
06/20/10 | 7:39 | 0 | 19.01 | 0 | 1 | 0 | 39.77 | 38.5 | 28.074 | 28.027 | 13.653 | 23.258 | 11.875 | 0 | 0 | 54.534 | 53.848 | 43.248 | 22.824 | 0 | 0 | 52.424 | 31.953 | [5 empty] | 0 | 11.743 | 17 | 3.1384 | 2.908 | 1.2993 | 1.1111 | 1.7969 | 57.2549
06/20/10 | 7:40 | 1 | 19.043 | 0 | 1 | 0 | 34.089 | 40.224 | 28.084 | 28.084 | 28.204 | 23.29 | 11.835 | 0 | 0 | 54.541 | 53.9 | 43.279 | 22.903 | 0 | 0 | 52.478 | 31.985 | [5 empty] | 19.043 | 6.005 | 18 | 3.15 | 2.9191 | 1.2998 | 1.1111 | 1.808 | 57.3947
06/20/10 | 7:41 | 0 | 19.035 | 0 | 1 | 0 | 50.156 | 44.233 | 28.074 | 28.052 | 16.815 | 23.258 | 11.802 | 1 | 0 | 54.534 | 53.893 | 43.224 | 22.895 | 0 | 0 | 52.448 | 31.929 | [5 empty] | 0 | 22.104 | 19 | 3.1597 | 2.9282 | 1.3001 | 1.1111 | 1.8171 | 57.5092
06/20/10 | 7:42 | 0 | 19.01 | 0 | 1 | 0 | 42.071 | 39.392 | 28.052 | 27.978 | 14.419 | 23.209 | 12.024 | 1 | 0 | 54.511 | 53.848 | 43.269 | 22.871 | 0 | 0 | 52.424 | 31.929 | [5 empty] | 0 | 14.093 | 20 | 3.095 | 2.8668 | 1.2975 | 1.1111 | 1.7556 | 56.725
06/20/10 | 7:43 | 0 | 18.987 | 0 | 1 | 0 | 34.294 | 39.112 | 28.027 | 28.052 | 27.088 | 23.185 | 12.074 | 0 | 0 | 54.49 | 53.848 | 43.152 | 22.871 | 0 | 0 | 52.403 | 31.882 | [5 empty] | 0 | 6.242 | 21 | 3.0805 | 2.8529 | 1.2969 | 1.1111 | 1.7418 | 56.5438
06/20/10 | 7:44 | 0 | 19.02 | 0 | 2 | 0 | 47.411 | 44.774 | 28.084 | 28.059 | 21.025 | 23.192 | 12.107 | 0 | 0 | 54.52 | 53.879 | 43.231 | 22.903 | 0 | 0 | 52.41 | 31.936 | [5 empty] | 0 | 19.352 | 22 | 3.0708 | 2.8438 | 1.2965 | 1.1111 | 1.7327 | 56.4233
06/20/10 | 7:45 | 0 | 19.01 | 0 | 1 | 0 | 44.561 | 40.755 | 28.052 | 27.978 | 16.446 | 23.136 | 11.825 | 1 | 0 | 54.49 | 53.848 | 43.2 | 22.895 | 0 | 0 | 52.403 | 31.882 | [5 empty] | 0 | 16.583 | 23 | 3.153 | 2.9218 | 1.2999 | 1.1111 | 1.8107 | 57.4295
06/20/10 | 7:46 | 0 | 19.01 | 0 | 1 | 0 | 35.445 | 38.055 | 28.027 | 27.978 | 25.571 | 23.16 | 11.973 | 0 | 0 | 54.467 | 53.825 | 43.248 | 22.871 | 0 | 0 | 52.38 | 31.904 | [5 empty] | 0 | 7.467 | 24 | 3.1099 | 2.8809 | 1.2981 | 1.1111 | 1.7698 | 56.9081
06/20/10 | 7:47 | 0 | 18.98 | 0 | 1 | 0 | 42.678 | 44.09 | 27.949 | 27.949 | 21.253 | 23.131 | 12.142 | 1 | 0 | 54.441 | 53.776 | 43.195 | 22.866 | 0 | 0 | 52.354 | 31.853 | [5 empty] | 0 | 14.729 | 25 | 3.0606 | 2.8341 | 1.2961 | 1.1111 | 1.723 | 56.2947
06/20/10 | 7:48 | 0 | 18.96 | 0 | 1 | 0 | 46.919 | 42.162 | 27.902 | 27.949 | 15.428 | 23.109 | 12.044 | 0 | 0 | 54.418 | 53.799 | 43.173 | 22.819 | 0 | 0 | 52.375 | 31.853 | [5 empty] | 0 | 18.97 | 26 | 3.0892 | 2.8612 | 1.2973 | 1.1111 | 1.7501 | 56.6528
06/20/10 | 7:49 | 0 | 18.98 | 0 | 1 | 0 | 36.71 | 37.72 | 27.902 | 27.878 | 21.253 | 23.109 | 11.87 | 0 | 0 | 54.371 | 53.706 | 43.173 | 22.844 | 0 | 0 | 52.331 | 31.828 | [5 empty] | 0 | 8.832 | 27 | 3.1399 | 2.9094 | 1.2993 | 1.1111 | 1.7983 | 57.2725
06/20/10 | 7:50 | 0 | 18.96 | 0 | 1 | 0 | 37.957 | 42.654 | 27.949 | 27.902 | 23.565 | 23.084 | 11.772 | 1 | 0 | 54.418 | 53.752 | 43.15 | 22.77 | 0 | 0 | 52.284 | 31.853 | [5 empty] | 0 | 10.055 | 28 | 3.1684 | 2.9365 | 1.3005 | 1.1111 | 1.8254 | 57.6128
06/20/10 | 7:51 | 0 | 18.965 | 0 | 1 | 0 | 48.872 | 43.319 | 27.956 | 27.956 | 13.653 | 23.138 | 11.357 | 0 | 0 | 54.422 | 53.804 | 43.106 | 22.751 | 0 | 0 | 52.289 | 31.833 | [5 empty] | 0 | 20.916 | 29 | 3.2892 | 3.0514 | 1.3054 | 1.1111 | 1.9403 | 58.9884
06/20/10 | 7:52 | 0 | 18.965 | 0 | 1 | 0 | 38.244 | 38.124 | 27.956 | 27.956 | 11.875 | 23.114 | 11.383 | 1 | 0 | 54.399 | 53.78 | 43.178 | 22.631 | 0 | 0 | 52.336 | 31.857 | [5 empty] | 0 | 10.288 | 30 | 3.2817 | 3.0442 | 1.3051 | 1.1111 | 1.9331 | 58.9052
06/20/10 | 7:53 | 0 | 18.96 | 0 | 1 | 0 | 35.277 | 40.894 | 27.949 | 27.902 | 28.383 | 22.986 | 11.352 | 0 | 0 | 54.418 | 53.729 | 43.15 | 22.795 | 0 | 0 | 52.331 | 31.804 | [5 empty] | 0 | 7.375 | 31 | 3.2907 | 3.0528 | 1.3055 | 1.1111 | 1.9417 | 59.0044
06/20/10 | 7:54 | 0 | 18.98 | 0 | 1 | 0 | 50.406 | 43.877 | 27.949 | 27.878 | 15.279 | 23.035 | 11.4 | 1 | 0 | 54.394 | 53.706 | 43.126 | 22.746 | 0 | 0 | 52.308 | 31.804 | [5 empty] | 0 | 22.528 | 32 | 3.2767 | 3.0395 | 1.3049 | 1.1111 | 1.9284 | 58.8506
06/20/10 | 7:55 | 0 | 18.99 | 0 | 1 | 0 | 40.241 | 38.947 | 27.978 | 27.932 | 14.47 | 23.016 | 11.604 | 0 | 0 | 54.446 | 53.734 | 43.178 | 22.824 | 0 | 0 | 52.336 | 31.808 | [5 empty] | 0 | 12.309 | 33 | 3.2173 | 2.983 | 1.3025 | 1.1111 | 1.8719 | 58.1821
06/20/10 | 7:56 | 1 | 18.99 | 0 | 1 | 0 | 33.871 | 39.863 | 27.978 | 27.883 | 27.858 | 23.016 | 12.222 | 0 | 0 | 54.422 | 53.71 | 43.154 | 22.895 | 0 | 0 | 52.382 | 31.833 | [5 empty] | 18.99 | 5.988 | 34 | 3.0374 | 2.812 | 1.2952 | 1.1111 | 1.7008 | 55.9974
06/20/10 | 7:57 | 0 | 18.98 | 0 | 1 | 0 | 49.761 | 44.58 | 27.927 | 27.902 | 16.192 | 22.986 | 11.672 | 1 | 0 | 54.371 | 53.706 | 43.15 | 22.866 | 0 | 0 | 52.354 | 31.804 | [5 empty] | 0 | 21.859 | 35 | 3.1975 | 2.9642 | 1.3017 | 1.1111 | 1.8531 | 57.9538
06/20/10 | 7:58 | 0 | 18.96 | 0 | 1 | 0 | 43.594 | 40.095 | 27.927 | 27.829 | 13.105 | 22.986 | 11.548 | 1 | 0 | 54.348 | 53.706 | 43.126 | 22.819 | 0 | 0 | 52.375 | 31.779 | [5 empty] | 0 | 15.765 | 36 | 3.2336 | 2.9985 | 1.3031 | 1.1111 | 1.8874 | 58.3681
06/20/10 | 7:59 | 0 | 18.98 | 0 | 2 | 0 | 34.923 | 38.401 | 27.878 | 27.902 | 25.686 | 22.986 | 11.599 | 0 | 0 | 54.394 | 53.682 | 43.15 | 22.844 | 0 | 0 | 52.354 | 31.804 | [5 empty] | 0 | 7.021 | 37 | 3.2188 | 2.9844 | 1.3025 | 1.1111 | 1.8733 | 58.1988
06/20/10 | 8:00 | 0 | 18.98 | 0 | 1 | 0 | 44.603 | 44.671 | 27.998 | 27.853 | 19.895 | 22.964 | 11.87 | 0 | 0 | 54.394 | 53.682 | 43.102 | 22.819 | 0 | 0 | 52.331 | 31.804 | [5 empty] | 0 | 16.75 | 38 | 3.1399 | 2.9094 | 1.2993 | 1.1111 | 1.7983 | 57.2725
06/20/10 | 8:01 | 0 | 18.96 | 0 | 1 | 0 | 45.131 | 42.092 | 27.927 | 27.878 | 15.327 | 22.986 | 12.29 | 1 | 0 | 54.371 | 53.682 | 43.126 | 22.89 | 0 | 0 | 52.284 | 31.828 | [5 empty] | 0 | 17.253 | 39 | 3.0176 | 2.7931 | 1.2944 | 1.1111 | 1.682 | 55.7411
06/20/10 | 8:02 | 0 | 18.935 | 0 | 1 | 0 | 35.746 | 37.837 | 27.878 | 27.853 | 25.036 | 22.964 | 11.795 | 0 | 0 | 54.348 | 53.682 | 43.102 | 22.819 | 0 | 0 | 52.261 | 31.828 | [5 empty] | 0 | 7.893 | 40 | 3.1617 | 2.9301 | 1.3002 | 1.1111 | 1.819 | 57.5335
06/20/10 | 8:03 | 0 | 18.96 | 0 | 1 | 0 | 41.246 | 42.843 | 27.902 | 27.902 | 21.951 | 22.89 | 11.895 | 1 | 0 | 54.371 | 53.661 | 43.102 | 22.746 | 0 | 0 | 52.238 | 31.828 | [5 empty] | 0 | 13.344 | 41 | 3.1326 | 2.9025 | 1.2991 | 1.1111 | 1.7914 | 57.1847
06/20/10 | 8:04 | 0 | 19.01 | 0 | 1 | 0 | 48.186 | 42.497 | 27.932 | 27.858 | 14.814 | 22.895 | 11.802 | 0 | 0 | 54.376 | 53.666 | 43.13 | 22.8 | 0 | 0 | 52.198 | 31.857 | [5 empty] | 0 | 20.328 | 42 | 3.1597 | 2.9282 | 1.3001 | 1.1111 | 1.8171 | 57.5092
06/20/10 | 8:05 | 0 | 18.98 | 0 | 1 | 0 | 37.557 | 37.861 | 27.878 | 27.853 | 13.351 | 22.89 | 11.993 | 0 | 0 | 54.327 | 53.638 | 43.078 | 22.746 | 0 | 0 | 52.238 | 31.828 | [5 empty] | 0 | 9.704 | 43 | 3.104 | 2.8753 | 1.2979 | 1.1111 | 1.7642 | 56.8365
06/20/10 | 8:06 | 0 | 18.99 | 0 | 1 | 0 | 35.024 | 41.533 | 27.932 | 27.812 | 28.341 | 22.993 | 12.371 | 1 | 0 | 54.355 | 53.643 | 43.13 | 22.849 | 0 | 0 | 52.221 | 31.882 | [5 empty] | 0 | 7.212 | 44 | 2.994 | 2.7707 | 1.2934 | 1.1111 | 1.6596 | 55.4314
06/20/10 | 8:07 | 0 | 19.03 | 0 | 1 | 0 | 50.109 | 44.348 | 27.973 | 27.853 | 18.168 | 23.035 | 12.215 | 0 | 0 | 54.397 | 53.708 | 43.173 | 22.866 | 0 | 0 | 52.263 | 31.948 | [5 empty] | 0 | 22.256 | 45 | 3.0394 | 2.8139 | 1.2953 | 1.1111 | 1.7028 | 56.0236
06/20/10 | 8:08 | 0 | 19.02 | 0 | 1 | 0 | 40.415 | 39.241 | 27.917 | 27.846 | 14.379 | 22.979 | 11.958 | 1 | 0 | 54.343 | 53.654 | 43.118 | 22.834 | 0 | 0 | 52.233 | 31.916 | [5 empty] | 0 | 12.569 | 46 | 3.1142 | 2.885 | 1.2983 | 1.1111 | 1.7739 | 56.9616
06/20/10 | 8:09 | 0 | 19.053 | 0 | 1 | 0 | 33.914 | 38.825 | 28.023 | 27.9 | 27.684 | 23.035 | 12.313 | 0 | 0 | 54.35 | 53.685 | 43.126 | 22.937 | 0 | 0 | 52.333 | 31.924 | [5 empty] | 0 | 6.014 | 47 | 3.0109 | 2.7868 | 1.2941 | 1.1111 | 1.6757 | 55.6537
06/20/10 | 8:10 | 1 | 19.053 | 0 | 1 | 0 | 48.662 | 44.114 | 27.998 | 27.924 | 19.82 | 23.06 | 12.092 | 1 | 0 | 54.373 | 53.661 | 43.15 | 22.866 | 0 | 0 | 52.333 | 31.924 | [5 empty] | 19.053 | 20.738 | 48 | 3.0752 | 2.8479 | 1.2967 | 1.1111 | 1.7368 | 56.4782
06/20/10 | 8:11 | 0 | 19.03 | 0 | 1 | 0 | 43.831 | 41.011 | 27.949 | 27.949 | 15.795 | 23.06 | 13.004 | 0 | 0 | 54.373 | 53.661 | 43.126 | 22.841 | 0 | 0 | 52.31 | 31.902 | [5 empty] | 0 | 15.882 | 49 | 2.8096 | 2.5955 | 1.286 | 1.1111 | 1.4844 | 52.8318
06/20/10 | 8:12 | 0 | 19.03 | 0 | 1 | 0 | 35.254 | 37.839 | 27.998 | 27.949 | 25.661 | 23.082 | 12.386 | 0 | 0 | 54.373 | 53.661 | 43.15 | 22.866 | 0 | 0 | 52.263 | 31.902 | [5 empty] | 0 | 7.305 | 50 | 2.9896 | 2.7666 | 1.2933 | 1.1111 | 1.6554 | 55.3735
06/20/10 | 8:13 | 0 | 18.997 | 0 | 1 | 0 | 41.755 | 43.19 | 27.966 | 27.893 | 21.606 | 23.05 | 12.353 | 1 | 0 | 54.275 | 53.587 | 43.095 | 22.834 | 0 | 0 | 52.256 | 31.845 | [5 empty] | 0 | 13.862 | 51 | 2.9992 | 2.7757 | 1.2936 | 1.1111 | 1.6646 | 55.5006
06/20/10 | 8:14 | 0 | 18.975 | 0 | 1 | 0 | 48.564 | 42.86 | 27.893 | 27.917 | 16.529 | 23.074 | 12.848 | 0 | 0 | 54.296 | 53.631 | 43.095 | 22.859 | 0 | 0 | 52.28 | 31.821 | [5 empty] | 0 | 20.647 | 52 | 2.8551 | 2.6387 | 1.2878 | 1.1111 | 1.5276 | 53.5036
06/20/10 | 8:15 | 0 | 19.03 | 0 | 1 | 1 | 38.002 | 38.05 | 27.973 | 27.949 | 16.066 | 23.011 | 12.511 | 1 | 0 | 54.35 | 53.64 | 43.126 | 22.89 | 0 | 0 | 52.333 | 31.877 | [5 empty] | 0 | 10.053 | 53 | 2.9532 | 2.732 | 1.2918 | 1.1111 | 1.6208 | 54.8844
06/20/10 | 8:16 | 0 | 18.997 | 0 | 1 | 0 | 32.802 | 40.863 | 27.917 | 27.868 | 27.194 | 23.028 | 12.971 | 0 | 0 | 54.32 | 53.587 | 43.142 | 22.834 | 0 | 0 | 52.21 | 31.87 | [5 empty] | 0 | 4.934 | 0 | 2.8192 | 2.6046 | 1.2864 | 1.1111 | 1.4935 | 52.9758
06/20/10 | 8:17 | 0 | 19.053 | 0 | 1 | 0 | 45.453 | 44.559 | 28.045 | 27.9 | 19.103 | 23.035 | 12.436 | 0 | 0 | 54.35 | 53.617 | 43.126 | 22.77 | 0 | 0 | 52.165 | 31.845 | [5 empty] | 0 | 17.553 | 1 | 2.975 | 2.7527 | 2.6816 | 2.5 | 0.25272 | 8.4945
06/20/10 | 8:18 | 0 | 19.03 | 0 | 1 | 0 | 46.095 | 40.002 | 27.924 | 27.9 | 14.882 | 23.06 | 12.436 | 1 | 0 | 54.327 | 53.617 | 43.104 | 22.792 | 0 | 0 | 52.196 | 31.877 | [5 empty] | 0 | 18.195 | 2 | 2.975 | 2.7527 | 2.6816 | 2.5 | 0.25272 | 8.4945
06/20/10 | 8:19 | 0 | 19.03 | 0 | 1 | 0 | 36.5 | 36.239 | 27.949 | 27.924 | 12.758 | 23.082 | 12.237 | 0 | 0 | 54.327 | 53.594 | 43.126 | 22.89 | 0 | 0 | 52.263 | 31.853 | [5 empty] | 0 | 8.576 | 3 | 3.033 | 2.8078 | 2.6839 | 2.5 | 0.3078 | 10.1484
06/20/10 | 8:20 | 0 | 19.02 | 0 | 1 | 0 | 32.895 | 41.004 | 27.942 | 27.868 | 28.062 | 23.05 | 12.75 | 0 | 0 | 54.275 | 53.563 | 43.073 | 22.689 | 0 | 0 | 52.256 | 31.845 | [5 empty] | 0 | 5.027 | 4 | 2.8836 | 2.6658 | 2.6778 | 2.5 | 0.1658 | 5.7498
06/20/10 | 8:21 | 0 | 19.053 | 0 | 1 | 0 | 50.13 | 43.666 | 27.973 | 27.878 | 18.389 | 23.082 | 12.881 | 1 | 0 | 54.282 | 53.547 | 43.056 | 22.866 | 0 | 0 | 52.929 | 31.058 | [5 empty] | 0 | 22.252 | 5 | 2.8455 | 2.6295 | 2.6763 | 2.5 | 0.12954 | 4.5525
06/20/10 | 8:22 | 0 | 19.03 | 0 | 1 | 0 | 44.324 | 38.942 | 27.924 | 27.829 | 16.536 | 23.06 | 12.682 | 0 | 0 | 54.282 | 53.365 | 43.08 | 22.89 | 3 | 0 | 55.475 | 22.096 | [5 empty] | 0 | 16.495 | 6 | 2.9034 | 2.6846 | 2.6787 | 2.5 | 0.18462 | 6.3588
06/20/10 | 8:23 | 0 | 19.053 | 0 | 1 | 0 | 35.581 | 36.569 | 27.924 | 27.853 | 14.709 | 22.986 | 12.783 | 0 | 0 | 54.282 | 53.227 | 42.54 | 22.915 | 0 | 0 | 56.117 | 20.264 | [5 empty] | 0 | 7.728 | 7 | 2.874 | 2.6567 | 2.6775 | 2.5 | 0.15667 | 5.4512
06/20/10 | 8:24 | 0 | 18.997 | 0 | 0 | 0 | 33.787 | 42.719 | 27.917 | 27.821 | 27.748 | 22.979 | 12.33 | 1 | 0 | 54.205 | 53.104 | 41.803 | 22.785 | 0 | 0 | 56.177 | 20.084 | [5 empty] | 0 | 5.966 | 8 | 3.0059 | 2.7821 | 2.6828 | 2.5 | 0.28206 | 9.3834
06/20/10 | 8:25 | 0 | 19.03 | 0 | 1 | 0 | 49.603 | 43.666 | 27.924 | 27.78 | 17.549 | 23.035 | 12.635 | 0 | 0 | 54.236 | 53.09 | 41.128 | 22.866 | 0 | 0 | 56.093 | 20.409 | [5 empty] | 0 | 21.823 | 9 | 2.9171 | 2.6976 | 2.6792 | 2.5 | 0.19763 | 6.775
06/20/10 | 8:26 | 0 | 19.03 | 0 | 1 | 0 | 41.083 | 38.425 | 27.9 | 27.804 | 14.734 | 23.06 | 12.436 | 1 | 0 | 54.212 | 53.066 | 40.564 | 22.866 | 0 | 0 | 55.909 | 20.865 | [5 empty] | 0 | 13.279 | 10 | 2.975 | 2.7527 | 2.6816 | 2.5 | 0.25272 | 8.4945
06/20/10 | 8:27 | 0 | 19.03 | 0 | 1 | 0 | 34.101 | 36.945 | 27.924 | 27.78 | 25.107 | 23.011 | 12.584 | 0 | 0 | 54.212 | 53.066 | 40.095 | 22.817 | 0 | 0 | 55.75 | 21.299 | [5 empty] | 0 | 6.321 | 11 | 2.9319 | 2.7117 | 2.6798 | 2.5 | 0.21175 | 7.2221
06/20/10 | 8:28 | 1 | 19.02 | 0 | 1 | 0 | 39.547 | 42.695 | 27.942 | 27.726 | 21.412 | 22.979 | 12.454 | 0 | 0 | 54.182 | 53.013 | 39.664 | 22.834 | 0 | 0 | 55.582 | 21.652 | [5 empty] | 19.02 | 11.821 | 12 | 2.9698 | 2.7477 | 2.6813 | 2.5 | 0.24773 | 8.3417
06/20/10 | 8:29 | 0 | 19.053 | 0 | 1 | 0 | 49.306 | 41.81 | 27.949 | 27.758 | 15.327 | 23.035 | 12.461 | 1 | 0 | 54.189 | 53.043 | 39.461 | 22.915 | 0 | 0 | 55.498 | 22.047 | [5 empty] | 0 | 21.548 | 13 | 2.9678 | 2.7458 | 2.6813 | 2.5 | 0.2458 | 8.2822
06/20/10 | 8:30 | 0 | 19.02 | 0 | 1 | 0 | 38.77 | 37.148 | 27.942 | 27.701 | 14.404 | 22.93 | 12.479 | 0 | 0 | 54.138 | 52.989 | 39.217 | 22.883 | 0 | 0 | 55.33 | 22.351 | [5 empty] | 0 | 11.069 | 14 | 2.9625 | 2.7408 | 2.681 | 2.5 | 0.24081 | 8.1287
06/20/10 | 8:31 | 0 | 19.03 | 0 | 1 | 0 | 33.137 | 38.425 | 27.924 | 27.709 | 26.527 | 22.817 | 12.559 | 0 | 0 | 54.189 | 52.999 | 39.155 | 22.89 | 0 | 0 | 55.267 | 22.626 | [5 empty] | 0 | 5.428 | 15 | 2.9392 | 2.7187 | 2.6801 | 2.5 | 0.21867 | 7.4397
06/20/10 | 8:32 | 0 | 19.008 | 0 | 1 | 0 | 44.559 | 44.02 | 27.924 | 27.733 | 18.19 | 22.915 | 12.635 | 1 | 0 | 54.145 | 53.02 | 38.99 | 22.915 | 0 | 0 | 55.176 | 22.915 | [5 empty] | 0 | 16.826 | 16 | 2.9171 | 2.6976 | 2.6792 | 2.5 | 0.19763 | 6.775
06/20/10 | 8:33 | 0 | 19.03 | 1 | 1 | 0 | 47.724 | 41.2 | 27.853 | 27.684 | 15.45 | 22.841 | 13.203 | 0 | 0 | 54.168 | 52.999 | 38.92 | 22.937 | 0 | 0 | 55.062 | 23.155 | [5 empty] | 0 | 20.04 | 17 | 2.7517 | 2.5404 | 2.6725 | 2.5 | 0.04041 | 1.4685
06/20/10 | 8:34 | 0 | 19.03 | 0 | 1 | 0 | 37.44 | 36.78 | 27.829 | 27.733 | 16.486 | 22.792 | 12.805 | 1 | 0 | 54.168 | 52.975 | 38.92 | 22.841 | 0 | 0 | 54.971 | 23.371 | [5 empty] | 0 | 9.707 | 18 | 2.8676 | 2.6506 | 2.6772 | 2.5 | 0.15058 | 5.251
06/20/10 | 8:35 | 0 | 19.03 | 0 | 6 | 0 | 35.065 | 39.437 | 27.709 | 33.677 | 34.479 | 22.937 | 12.856 | 0 | 0 | 45.362 | 52.975 | 44.741 | 22.915 | 0 | 0 | 54.901 | 23.54 | [5 empty] | 0 | 1.388 | 19 | 2.8527 | 2.6365 | 2.6766 | 2.5 | 0.13646 | 4.7835
06/20/10 | 8:36 | 1 | 19.053 | 0 | 15 | 0 | 54.236 | 40.777 | 33.326 | 44.444 | 48.961 | 22.915 | 13.25 | 2 | 0 | 56.476 | 52.424 | 47.173 | 22.915 | 0 | 0 | 54.833 | 23.155 | [5 empty] | 19.053 | 9.792 | 20 | 2.738 | 2.5274 | 2.6719 | 2.5 | 0.0274 | 1.0007
06/20/10 | 8:37 | 1 | 19.053 | 0 | 15 | 0 | 64.435 | 40.777 | 39.789 | 53.755 | 56.61 | 22.986 | 13.102 | 2 | 0 | 64.839 | 52.378 | 54.443 | 22.915 | 0 | 0 | 54.74 | 25.372 | [5 empty] | 19.053 | 10.68 | 21 | 2.7811 | 2.5684 | 2.6737 | 2.5 | 0.068366 | 2.4583
06/20/10 | 8:38 | 1 | 19.053 | 0 | 14 | 0 | 69.903 | 40.636 | 43.925 | 58.762 | 56.791 | 23.082 | 13.029 | 1 | 0 | 69.86 | 52.905 | 58.808 | 22.937 | 0 | 0 | 54.672 | 30.479 | [5 empty] | 19.053 | 11.141 | 22 | 2.8024 | 2.5886 | 2.6746 | 2.5 | 0.088573 | 3.1607
06/20/10 | 8:39 | 1 | 19.053 | 0 | 15 | 1 | 72.385 | 40.447 | 46.323 | 61.499 | 56.992 | 23.155 | 13.004 | 1 | 1 | 72.385 | 53.893 | 61.364 | 22.962 | 0 | 0 | 54.625 | 34.29 | [5 empty] | 19.053 | 10.886 | 23 | 2.8096 | 2.5955 | 2.6749 | 2.5 | 0.095493 | 3.3988
06/20/10 | 8:40 | 1 | 19.03 | 1 | 15 | 0 | 73.44 | 40.329 | 47.745 | 63.091 | 57.126 | 23.204 | 13.152 | 0 | 0 | 73.527 | 54.924 | 62.911 | 23.011 | 0 | 0 | 54.695 | 37.11 | [5 empty] | 19.03 | 10.349 | 0 | 2.7665 | 2.5545 | 2.6731 | 2.5 | 0.054526 | 1.9709
06/20/10 | 8:41 | 0 | 19.02 | 0 | 13 | 0 | 73.894 | 40.65 | 48.312 | 64.137 | 57.635 | 23.195 | 13.341 | 1 | 0 | 74.048 | 55.879 | 64.025 | 22.954 | 0 | 0 | 54.824 | 39.148 | [5 empty] | 0 | 9.757 | 1 | 2.7115 | 2.5022 | 1.2054 | 1.0345 | 1.4677 | 54.1297
06/20/10 | 8:42 | 0 | 19.053 | 0 | 1 | 0 | 78.274 | 61.791 | 35.136 | 64.1 | 37.885 | 23.275 | 13.178 | 0 | 0 | 72.407 | 56.722 | 63.203 | 23.06 | 0 | 0 | 55.2 | 39.789 | [5 empty] | 0 | 14.174 | 2 | 2.759 | 2.5473 | 1.2073 | 1.0345 | 1.5128 | 54.8338
06/20/10 | 8:43 | 0 | 19.053 | 0 | 1 | 0 | 76.913 | 68.673 | 30.695 | 63.584 | 29.226 | 23.371 | 13.152 | 0 | 0 | 69.617 | 57.238 | 59.57 | 23.06 | 0 | 0 | 55.498 | 39.648 | [5 empty] | 0 | 13.329 | 3 | 2.7665 | 2.5545 | 1.2076 | 1.0345 | 1.52 | 54.9439
06/20/10 | 8:44 | 0 | 19.053 | 0 | 0 | 0 | 69.574 | 70.431 | 29.562 | 58.112 | 29.442 | 23.371 | 13.374 | 0 | 0 | 67.53 | 57.553 | 55.657 | 23.155 | 0 | 0 | 55.771 | 39.32 | [5 empty] | 0 | 11.462 | 4 | 2.7019 | 2.4931 | 1.205 | 1.0345 | 1.4586 | 53.9842
06/20/10 | 8:45 | 0 | 19.078 | 0 | 1 | 0 | 65.691 | 72.275 | 29.008 | 44.09 | 28.287 | 23.396 | 14.362 | 0 | 0 | 66.051 | 57.754 | 52.653 | 23.18 | 0 | 0 | 55.979 | 38.825 | [5 empty] | 0 | 21.601 | 5 | 2.4142 | 2.2196 | 1.1933 | 1.0345 | 1.1851 | 49.0897
06/20/10 | 8:46 | 0 | 19.053 | 0 | 1 | 0 | 63.18 | 73.418 | 28.648 | 35.23 | 27.468 | 23.516 | 14.042 | 0 | 0 | 65.02 | 57.888 | 50.543 | 23.251 | 0 | 0 | 56.14 | 38.497 | [5 empty] | 0 | 27.95 | 6 | 2.5074 | 2.3082 | 1.1971 | 1.0345 | 1.2737 | 50.7979
06/20/10 | 8:47 | 0 | 19.053 | 0 | 0 | 0 | 62.092 | 72.441 | 28.444 | 32.345 | 25.938 | 23.624 | 14.03 | 0 | 0 | 64.246 | 57.989 | 48.996 | 23.214 | 0 | 0 | 56.264 | 38.11 | [5 empty] | 0 | 29.747 | 7 | 2.5109 | 2.3115 | 1.1972 | 1.0345 | 1.277 | 50.8595
06/20/10 | 8:48 | 0 | 19.025 | 0 | 0 | 0 | 61.877 | 71.944 | 28.405 | 32.115 | 26.934 | 23.609 | 13.643 | 0 | 0 | 63.694 | 58.066 | 47.836 | 23.224 | 0 | 0 | 56.293 | 37.765 | [5 empty] | 0 | 29.762 | 8 | 2.6236 | 2.4186 | 1.2018 | 1.0345 | 1.3841 | 52.7579
06/20/10 | 8:49 | 0 | 19.025 | 0 | 0 | 0 | 61.631 | 71.285 | 28.476 | 32.689 | 22.67 | 23.562 | 14.188 | 0 | 0 | 63.244 | 58.11 | 46.963 | 23.273 | 0 | 0 | 56.385 | 37.459 | [5 empty] | 0 | 28.942 | 9 | 2.4649 | 2.2678 | 1.1954 | 1.0345 | 1.2333 | 50.0346
06/20/10 | 8:50 | 0 | 19.005 | 0 | 0 | 0 | 61.273 | 70.451 | 28.694 | 33.323 | 22.165 | 23.609 | 13.917 | 0 | 0 | 62.909 | 58.178 | 46.23 | 23.224 | 0 | 0 | 56.474 | 37.201 | [5 empty] | 0 | 27.95 | 10 | 2.5438 | 2.3428 | 1.1986 | 1.0345 | 1.3083 | 51.4312
06/20/10 | 8:51 | 0 | 19.005 | 0 | 0 | 0 | 60.846 | 69.505 | 28.815 | 33.816 | 22.045 | 23.682 | 14.138 | 0 | 0 | 62.662 | 58.222 | 45.656 | 23.298 | 0 | 0 | 56.474 | 36.918 | [5 empty] | 0 | 27.03 | 11 | 2.4794 | 2.2816 | 1.196 | 1.0345 | 1.2471 | 50.2989
06/20/10 | 8:52 | 0 | 19.01 | 0 | 0 | 0 | 60.38 | 68.588 | 28.94 | 34.223 | 21.037 | 23.761 | 13.6 | 0 | 0 | 62.42 | 58.295 | 45.203 | 23.327 | 0 | 0 | 56.567 | 36.713 | [5 empty] | 0 | 26.157 | 12 | 2.6361 | 2.4305 | 1.2023 | 1.0345 | 1.396 | 52.9588
06/20/10 | 8:53 | 0 | 19.055 | 0 | 0 | 0 | 59.931 | 67.687 | 29.084 | 34.457 | 22.194 | 23.736 | 13.379 | 0 | 0 | 62.263 | 58.317 | 44.86 | 23.398 | 0 | 0 | 56.613 | 36.478 | [5 empty] | 0 | 25.474 | 13 | 2.7004 | 2.4917 | 1.2049 | 1.0345 | 1.4572 | 53.962
06/20/10 | 8:54 | 0 | 19.005 | 0 | 0 | 0 | 59.365 | 66.832 | 29.055 | 34.615 | 21.946 | 23.732 | 13.447 | 0 | 0 | 62.035 | 58.29 | 44.671 | 23.322 | 0 | 0 | 56.608 | 36.261 | [5 empty] | 0 | 24.75 | 14 | 2.6806 | 2.4729 | 1.2041 | 1.0345 | 1.4384 | 53.6585
06/20/10 | 8:55 | 0 | 19.035 | 0 | 0 | 0 | 58.876 | 66.053 | 29.133 | 34.763 | 21.566 | 23.736 | 13.897 | 0 | 0 | 61.882 | 58.34 | 44.491 | 23.327 | 0 | 0 | 56.636 | 36.079 | [5 empty] | 0 | 24.113 | 15 | 2.5496 | 2.3483 | 1.1988 | 1.0345 | 1.3138 | 51.5309
06/20/10 | 8:56 | 0 | 19.01 | 0 | 0 | 0 | 58.34 | 65.312 | 29.158 | 34.809 | 20.412 | 23.736 | 13.799 | 0 | 0 | 61.747 | 58.361 | 44.398 | 23.374 | 0 | 0 | 56.613 | 35.866 | [5 empty] | 0 | 23.531 | 16 | 2.5781 | 2.3754 | 1.2 | 1.0345 | 1.341 | 52.0126
06/20/10 | 8:57 | 0 | 19.01 | 0 | 1 | 0 | 56.232 | 64.931 | 28.675 | 32.215 | 16.614 | 23.712 | 13.155 | 0 | 0 | 61.569 | 58.384 | 44.281 | 23.423 | 0 | 0 | 56.658 | 35.679 | [5 empty] | 0 | 24.017 | 17 | 2.7657 | 2.5537 | 1.2076 | 1.0345 | 1.5192 | 54.9312
06/20/10 | 8:58 | 0 | 19.035 | 0 | 1 | 0 | 52.817 | 61.613 | 29.832 | 29.879 | 17.28 | 23.712 | 13.032 | 0 | 0 | 61.412 | 58.384 | 44.209 | 23.398 | 0 | 0 | 56.636 | 35.584 | [5 empty] | 0 | 22.938 | 18 | 2.8015 | 2.5877 | 1.209 | 1.0345 | 1.5533 | 55.4442
06/20/10 | 8:59 | 0 | 19.005 | 0 | 1 | 0 | 45.931 | 58.783 | 31.777 | 28.815 | 17.522 | 23.732 | 13.175 | 1 | 0 | 61.227 | 58.379 | 44.039 | 23.273 | 0 | 0 | 56.631 | 35.392 | [5 empty] | 0 | 17.116 | 19 | 2.7598 | 2.5482 | 1.2073 | 1.0345 | 1.5137 | 54.8466
06/20/10 | 9:00 | 0 | 19.035 | 0 | 0 | 0 | 42.941 | 57.443 | 32.289 | 28.459 | 18.07 | 23.783 | 13.673 | 0 | 0 | 61.143 | 58.384 | 44.047 | 23.253 | 0 | 0 | 56.681 | 35.28 | [5 empty] | 0 | 14.482 | 20 | 2.6148 | 2.4103 | 1.2014 | 1.0345 | 1.3758 | 52.6166
06/20/10 | 9:01 | 0 | 19.035 | 0 | 0 | 0 | 43.106 | 56.971 | 32.434 | 28.336 | 20.747 | 23.761 | 13.205 | 0 | 0 | 61.031 | 58.384 | 43.999 | 23.302 | 0 | 0 | 56.681 | 35.184 | [5 empty] | 0 | 14.77 | 21 | 2.7511 | 2.5399 | 1.207 | 1.0345 | 1.5054 | 54.7189
06/20/10 | 9:02 | 0 | 19.01 | 0 | 0 | 0 | 43.389 | 56.613 | 32.409 | 28.361 | 16.911 | 23.761 | 13.278 | 0 | 0 | 60.873 | 58.384 | 43.975 | 23.327 | 0 | 0 | 56.658 | 35.022 | [5 empty] | 0 | 15.028 | 22 | 2.7298 | 2.5196 | 1.2061 | 1.0345 | 1.4852 | 54.4048
06/20/10 | 9:03 | 0 | 19.035 | 0 | 0 | 0 | 43.669 | 56.119 | 32.409 | 28.434 | 17.059 | 23.712 | 13.354 | 0 | 0 | 60.784 | 58.34 | 43.951 | 23.374 | 0 | 0 | 56.613 | 34.926 | [5 empty] | 0 | 15.235 | 23 | 2.7077 | 2.4986 | 1.2052 | 1.0345 | 1.4641 | 54.0725
06/20/10 | 9:04 | 0 | 19.01 | 0 | 0 | 0 | 43.81 | 55.568 | 32.289 | 28.604 | 17.479 | 23.663 | 13.18 | 0 | 0 | 60.65 | 58.34 | 43.975 | 23.351 | 0 | 0 | 56.59 | 34.785 | [5 empty] | 0 | 15.206 | 24 | 2.7584 | 2.5468 | 1.2073 | 1.0345 | 1.5123 | 54.8253
06/20/10 | 9:05 | 0 | 19.01 | 0 | 0 | 0 | 43.834 | 55.064 | 32.12 | 28.891 | 16.785 | 23.663 | 13.723 | 0 | 0 | 60.538 | 58.34 | 43.929 | 23.302 | 0 | 0 | 56.524 | 34.668 | [5 empty] | 0 | 14.943 | 25 | 2.6003 | 2.3965 | 1.2009 | 1.0345 | 1.362 | 52.379
06/20/10 | 9:06 | 0 | 19.035 | 0 | 0 | 0 | 43.858 | 54.537 | 31.975 | 29.084 | 17.378 | 23.663 | 12.981 | 0 | 0 | 60.447 | 58.317 | 43.929 | 23.327 | 0 | 0 | 56.567 | 34.622 | [5 empty] | 0 | 14.774 | 26 | 2.8163 | 2.6019 | 1.2096 | 1.0345 | 1.5674 | 55.6531
06/20/10 | 9:07 | 0 | 19.035 | 0 | 0 | 0 | 43.764 | 54.077 | 31.806 | 29.3 | 15.847 | 23.638 | 12.981 | 0 | 0 | 60.358 | 58.295 | 43.905 | 23.207 | 0 | 0 | 56.567 | 34.526 | [5 empty] | 0 | 14.464 | 27 | 2.8163 | 2.6019 | 1.2096 | 1.0345 | 1.5674 | 55.6531
06/20/10 | 9:08 | 0 | 19.025 | 0 | 0 | 0 | 43.638 | 53.68 | 31.676 | 29.484 | 14.603 | 23.582 | 12.725 | 0 | 0 | 60.282 | 58.308 | 43.92 | 23.244 | 0 | 0 | 56.492 | 34.447 | [5 empty] | 0 | 14.154 | 28 | 2.8909 | 2.6727 | 1.2126 | 1.0345 | 1.6382 | 56.6692
06/20/10 | 9:09 | 0 | 19.05 | 0 | 0 | 0 | 43.472 | 53.311 | 31.556 | 29.678 | 13.962 | 23.557 | 12.677 | 0 | 0 | 60.191 | 58.354 | 43.896 | 23.388 | 0 | 0 | 56.492 | 34.33 | [5 empty] | 0 | 13.794 | 29 | 2.9049 | 2.686 | 1.2132 | 1.0345 | 1.6515 | 56.8539
06/20/10 | 9:10 | 0 | 19.05 | 0 | 0 | 0 | 39.43 | 53.059 | 31.267 | 28.714 | 15.812 | 23.582 | 12.677 | 0 | 0 | 60.125 | 58.308 | 43.872 | 23.366 | 0 | 0 | 56.469 | 34.282 | [5 empty] | 0 | 10.716 | 30 | 2.9049 | 2.686 | 1.2132 | 1.0345 | 1.6515 | 56.8539
06/20/10 | 9:11 | 0 | 19.08 | 0 | 2 | 0 | 35.158 | 50.406 | 31.85 | 29.104 | 13.743 | 23.562 | 12.682 | 0 | 0 | 60.084 | 58.313 | 43.901 | 23.396 | 0 | 0 | 56.474 | 34.266 | [5 empty] | 0 | 6.054 | 31 | 2.9034 | 2.6846 | 1.2131 | 1.0345 | 1.6501 | 56.8347
06/20/10 | 9:12 | 1 | 19.055 | 0 | 1 | 0 | 32.596 | 45.887 | 32.188 | 29.947 | 22.309 | 23.587 | 12.78 | 0 | 0 | 60.017 | 58.29 | 43.853 | 23.396 | 0 | 0 | 56.407 | 34.17 | [5 empty] | 19.055 | 2.649 | 32 | 2.8749 | 2.6575 | 1.212 | 1.0345 | 1.623 | 56.4553
06/20/10 | 9:13 | 0 | 19 | 0 | 1 | 0 | 37.174 | 40.935 | 30.977 | 30.472 | 25.534 | 23.557 | 12.971 | 0 | 0 | 59.944 | 58.285 | 43.755 | 23.388 | 0 | 0 | 56.334 | 34.096 | [5 empty] | 0 | 6.702 | 33 | 2.8192 | 2.6046 | 1.2097 | 1.0345 | 1.5701 | 55.6938
06/20/10 | 9:14 | 0 | 19.025 | 0 | 1 | 0 | 49.988 | 36.916 | 29.413 | 31.122 | 17.889 | 23.557 | 13.12 | 0 | 0 | 59.833 | 58.242 | 43.779 | 23.366 | 0 | 0 | 56.314 | 34.048 | [5 empty] | 0 | 18.866 | 34 | 2.7759 | 2.5634 | 1.208 | 1.0345 | 1.5289 | 55.0786
06/20/10 | 9:15 | 0 | 19.025 | 0 | 1 | 0 | 39.406 | 34.613 | 28.329 | 31.026 | 15.541 | 23.582 | 13.688 | 0 | 0 | 59.766 | 58.219 | 43.731 | 23.342 | 0 | 0 | 56.223 | 33.976 | [5 empty] | 0 | 8.38 | 35 | 2.6105 | 2.4062 | 1.2013 | 1.0345 | 1.3717 | 52.5456
06/20/10 | 9:16 | 0 | 19.05 | 0 | 1 | 0 | 34.376 | 40.229 | 27.701 | 30.014 | 14.9 | 23.631 | 13.293 | 0 | 0 | 59.632 | 58.196 | 43.638 | 23.388 | 0 | 0 | 56.268 | 33.931 | [5 empty] | 0 | 4.362 | 36 | 2.7255 | 2.5155 | 1.2059 | 1.0345 | 1.481 | 54.3396
06/20/10 | 9:17 | 0 | 19.025 | 0 | 1 | 0 | 32.732 | 43.683 | 27.292 | 28.714 | 15.244 | 23.631 | 13.615 | 0 | 0 | 59.541 | 58.196 | 43.59 | 23.342 | 0 | 0 | 56.2 | 33.883 | [5 empty] | 0 | 4.018 | 37 | 2.6317 | 2.4264 | 1.2021 | 1.0345 | 1.3919 | 52.889
06/20/10 | 9:18 | 0 | 19.055 | 0 | 1 | 0 | 31.705 | 38.447 | 27.105 | 27.826 | 15.126 | 23.682 | 13.992 | 0 | 0 | 59.413 | 58.201 | 43.594 | 23.396 | 0 | 0 | 56.184 | 33.842 | [5 empty] | 0 | 3.879 | 38 | 2.5219 | 2.322 | 1.1977 | 1.0345 | 1.2875 | 51.0534
06/20/10 | 9:19 | 0 | 19.055 | 0 | 2 | 0 | 33.818 | 34.876 | 26.912 | 27.25 | 28.43 | 23.636 | 13.695 | 0 | 0 | 59.278 | 58.155 | 43.618 | 23.418 | 0 | 0 | 56.184 | 33.794 | [5 empty] | 0 | 6.568 | 39 | 2.6084 | 2.4042 | 1.2012 | 1.0345 | 1.3697 | 52.5124
06/20/10 | 9:20 | 0 | 19.03 | 0 | 1 | 0 | 46.414 | 33.161 | 26.743 | 26.887 | 17.474 | 23.66 | 13.472 | 0 | 0 | 59.166 | 58.155 | 43.571 | 23.418 | 0 | 0 | 56.184 | 33.701 | [5 empty] | 0 | 19.527 | 40 | 2.6734 | 2.466 | 1.2038 | 1.0345 | 1.4315 | 53.5458
06/20/10 | 9:21 | 0 | 18.975 | 0 | 1 | 0 | 35.88 | 33.156 | 26.546 | 26.642 | 19.342 | 23.653 | 13.814 | 0 | 0 | 59.004 | 58.107 | 43.425 | 23.388 | 0 | 0 | 56.179 | 33.625 | [5 empty] | 0 | 9.238 | 41 | 2.5738 | 2.3713 | 1.1998 | 1.0345 | 1.3368 | 51.9396
06/20/10 | 9:22 | 0 | 19.025 | 0 | 1 | 0 | 37.574 | 40.911 | 26.424 | 26.448 | 23.631 | 23.631 | 13.814 | 0 | 0 | 58.89 | 58.085 | 43.403 | 23.366 | 0 | 0 | 56.2 | 33.601 | [5 empty] | 0 | 11.126 | 42 | 2.5738 | 2.3713 | 1.1998 | 1.0345 | 1.3368 | 51.9396
06/20/10 | 9:23 | 0 | 19.025 | 0 | 2 | 0 | 43.049 | 39.454 | 26.304 | 26.304 | 18.258 | 23.606 | 14.01 | 0 | 0 | 58.756 | 58.062 | 43.403 | 23.388 | 0 | 0 | 56.133 | 33.577 | [5 empty] | 0 | 16.745 | 43 | 2.5167 | 2.317 | 1.1975 | 1.0345 | 1.2825 | 50.9618
06/20/10 | 9:24 | 0 | 19.055 | 0 | 1 | 0 | 33.605 | 36.545 | 26.287 | 26.237 | 26.407 | 23.66 | 14.362 | 0 | 0 | 58.671 | 58.066 | 43.384 | 23.396 | 0 | 0 | 56.161 | 33.584 | [5 empty] | 0 | 7.368 | 44 | 2.4142 | 2.2196 | 1.1933 | 1.0345 | 1.1851 | 49.0897
06/20/10 | 9:25 | 0 | 19.08 | 0 | 1 | 0 | 45.268 | 41.621 | 26.287 | 26.093 | 20.551 | 23.636 | 14.51 | 0 | 0 | 58.559 | 58.066 | 43.36 | 23.418 | 0 | 0 | 56.161 | 33.488 | [5 empty] | 0 | 19.175 | 45 | 2.3711 | 2.1786 | 1.1916 | 1.0345 | 1.1441 | 48.2542
06/20/10 | 9:26 | 0 | 19.055 | 0 | 1 | 0 | 38.588 | 37.437 | 26.287 | 25.997 | 15.943 | 23.66 | 14.535 | 0 | 0 | 58.47 | 58.044 | 43.408 | 23.371 | 0 | 0 | 56.114 | 33.488 | [5 empty] | 0 | 12.591 | 46 | 2.3638 | 2.1717 | 1.1913 | 1.0345 | 1.1372 | 48.1101
06/20/10 | 9:27 | 1 | 19.055 | 0 | 2 | 0 | 34.089 | 38.93 | 26.37 | 26.009 | 27.983 | 23.673 | 14.276 | 0 | 0 | 58.393 | 58.032 | 43.396 | 23.334 | 0 | 0 | 56.103 | 33.431 | [5 empty] | 19.055 | 8.08 | 47 | 2.4392 | 2.2434 | 1.1943 | 1.0345 | 1.2089 | 49.5616
06/20/10 | 9:28 | 0 | 19.085 | 0 | 1 | 0 | 45.616 | 41.109 | 26.532 | 26.027 | 17.132 | 23.665 | 14.44 | 0 | 0 | 58.317 | 58.048 | 43.413 | 23.401 | 0 | 0 | 56.119 | 33.4 | [5 empty] | 0 | 19.589 | 48 | 2.3915 | 2.198 | 1.1924 | 1.0345 | 1.1635 | 48.6531
06/20/10 | 9:29 | 0 | 19.085 | 0 | 1 | 0 | 35.256 | 36.454 | 26.772 | 26.122 | 22.268 | 23.641 | 14.787 | 0 | 0 | 58.228 | 58.028 | 43.389 | 23.376 | 0 | 0 | 56.142 | 33.376 | [5 empty] | 0 | 9.134 | 49 | 2.2904 | 2.102 | 1.1883 | 1.0345 | 1.0675 | 46.606
06/20/10 | 9:30 | 0 | 19.085 | 0 | 1 | 0 | 38.334 | 41.133 | 27.11 | 26.218 | 23.567 | 23.447 | 14.342 | 1 | 0 | 58.183 | 58.028 | 43.389 | 23.351 | 0 | 0 | 56.098 | 33.352 | [5 empty] | 0 | 12.116 | 50 | 2.42 | 2.2251 | 1.1935 | 1.0345 | 1.1907 | 49.2003
06/20/10 | 9:31 | 0 | 19.085 | 0 | 2 | 0 | 43.695 | 39.229 | 27.28 | 26.412 | 17.504 | 23.472 | 14.613 | 0 | 0 | 58.094 | 58.005 | 43.413 | 23.327 | 0 | 0 | 56.098 | 33.33 | [5 empty] | 0 | 17.283 | 51 | 2.3411 | 2.1501 | 1.1903 | 1.0345 | 1.1156 | 47.6546
06/20/10 | 9:32 | 0 | 19.085 | 0 | 1 | 0 | 33.871 | 36.361 | 27.52 | 26.676 | 24.34 | 23.472 | 15.108 | 0 | 0 | 58.071 | 57.982 | 43.389 | 23.327 | 0 | 0 | 56.028 | 33.259 | [5 empty] | 0 | 7.195 | 52 | 2.197 | 2.0131 | 1.1845 | 1.0345 | 0.97862 | 44.5446
06/20/10 | 9:33 | 0 | 19.141 | 0 | 1 | 0 | 40.152 | 42.032 | 27.792 | 27.022 | 23.528 | 23.503 | 15.166 | 1 | 0 | 58.034 | 57.989 | 43.42 | 23.383 | 0 | 0 | 56.058 | 33.266 | [5 empty] | 0 | 13.13 | 53 | 2.1801 | 1.9971 | 1.1838 | 1.0345 | 0.96257 | 44.1533
06/20/10 | 9:34 | 0 | 19.085 | 0 | 1 | 0 | 41.815 | 38.031 | 27.905 | 27.181 | 18.097 | 23.521 | 14.218 | 0 | 0 | 57.936 | 57.959 | 43.413 | 23.351 | 0 | 0 | 56.075 | 33.189 | [5 empty] | 0 | 14.634 | 54 | 2.4561 | 2.2595 | 1.195 | 1.0345 | 1.225 | 49.8744
06/20/10 | 9:35 | 0 | 19.085 | 0 | 2 | 0 | 33.376 | 36.409 | 28.025 | 27.424 | 17.949 | 23.592 | 14.145 | 1 | 0 | 57.87 | 57.936 | 43.413 | 23.28 | 0 | 0 | 56.075 | 33.118 | [5 empty] | 0 | 5.952 | 55 | 2.4774 | 2.2797 | 1.1959 | 1.0345 | 1.2452 | 50.2621
06/20/10 | 9:36 | 0 | 19.118 | 0 | 1 | 0 | 36.464 | 41.54 | 28.226 | 27.598 | 25.335 | 23.263 | 14.078 | 0 | 0 | 57.877 | 57.989 | 43.468 | 23.334 | 0 | 0 | 56.105 | 33.103 | [5 empty] | 0 | 8.866 | 56 | 2.4969 | 2.2982 | 1.1967 | 1.0345 | 1.2637 | 50.6121
06/20/10 | 9:37 | 0 | 19.118 | 0 | 1 | 1 | 44.592 | 37.191 | 28.395 | 27.721 | 19.337 | 22.54 | 14.374 | 1 | 0 | 57.831 | 57.966 | 43.444 | 23.334 | 0 | 0 | 56.128 | 33.079 | [5 empty] | 0 | 16.871 | 57 | 2.4107 | 2.2163 | 1.1932 | 1.0345 | 1.1818 | 49.023
06/20/10 | 9:38 | 0 | 19.141 | 0 | 1 | 0 | 34.935 | 34.935 | 28.395 | 27.841 | 16.647 | 22.13 | 14.696 | 0 | 0 | 57.788 | 57.943 | 43.468 | 23.383 | 0 | 0 | 56.105 | 33.079 | [5 empty] | 0 | 7.094 | 0 | 2.3169 | 2.1271 | 1.1894 | 1.0345 | 1.0927 | 47.1601
06/20/10 | 9:39 | 0 | 19.108 | 0 | 2 | 0 | 30.94 | 41.509 | 28.459 | 27.88 | 21.424 | 21.809 | 14.663 | 0 | 0 | 57.735 | 57.913 | 43.437 | 23.327 | 0 | 0 | 56.005 | 33 | [5 empty] | 0 | 3.06 | 1 | 2.3265 | 2.1363 | 1.1898 | 1.0345 | 1.1018 | 47.3579
06/20/10 | 9:40 | 0 | 19.108 | 0 | 1 | 0 | 36.009 | 38.641 | 28.53 | 27.905 | 24.869 | 21.544 | 15.355 | 0 | 0 | 57.713 | 57.893 | 43.437 | 23.351 | 0 | 0 | 56.005 | 32.976 | [5 empty] | 0 | 8.104 | 2 | 2.125 | 1.9447 | 1.1816 | 1.0345 | 0.91025 | 42.835
06/20/10 | 9:41 | 0 | 19.141 | 0 | 1 | 0 | 43.444 | 33.806 | 28.54 | 28.057 | 17.71 | 21.505 | 14.326 | 1 | 0 | 57.697 | 57.9 | 43.489 | 23.288 | 0 | 0 | 56.058 | 32.984 | [5 empty] | 0 | 15.387 | 3 | 2.4247 | 2.2296 | 1.1937 | 1.0345 | 1.1951 | 49.2884
06/20/10 | 9:42 | 0 | 19.141 | 0 | 1 | 0 | 34.56 | 33.665 | 28.491 | 28.106 | 16.845 | 21.311 | 14.226 | 0 | 0 | 57.674 | 57.9 | 43.489 | 23.239 | 0 | 0 | 56.082 | 32.938 | [5 empty] | 0 | 6.454 | 4 | 2.4538 | 2.2572 | 1.1949 | 1.0345 | 1.2228 | 49.8315
06/20/10 | 9:43 | 0 | 19.108 | 0 | 2 | 0 | 30.891 | 40.755 | 28.508 | 28.025 | 17.725 | 21.159 | 14.269 | 0 | 0 | 57.624 | 57.847 | 43.437 | 23.231 | 0 | 0 | 56.075 | 32.907 | [5 empty] | 0 | 2.866 | 5 | 2.4413 | 2.2453 | 1.1944 | 1.0345 | 1.2109 | 49.5996
06/20/10 | 9:44 | 0 | 19.141 | 0 | 1 | 0 | 29.815 | 38.224 | 28.54 | 28.106 | 28.925 | 21.142 | 13.881 | 0 | 0 | 57.608 | 57.877 | 43.468 | 23.312 | 0 | 0 | 56.035 | 32.89 | [5 empty] | 0 | 1.709 | 6 | 2.5543 | 2.3527 | 1.199 | 1.0345 | 1.3183 | 51.6103
06/20/10 | 9:45 | 1 | 19.141 | 0 | 1 | 0 | 46.197 | 33.737 | 28.586 | 28.081 | 20.053 | 21.047 | 14.349 | 1 | 0 | 57.562 | 57.854 | 43.489 | 23.312 | 0 | 0 | 55.991 | 32.866 | [5 empty] | 19.141 | 18.116 | 7 | 2.418 | 2.2232 | 1.1935 | 1.0345 | 1.1887 | 49.1616
06/20/10 | 9:46 | 0 | 19.141 | 0 | 1 | 0 | 39.047 | 31.696 | 28.562 | 28.081 | 17.29 | 21.118 | 14.005 | 0 | 0 | 57.562 | 57.877 | 43.444 | 23.288 | 0 | 0 | 55.991 | 32.866 | [5 empty] | 0 | 10.966 | 8 | 2.5181 | 2.3184 | 1.1975 | 1.0345 | 1.2839 | 50.9873
06/20/10 | 9:47 | 0 | 19.141 | 0 | 2 | 0 | 32.63 | 37.425 | 28.562 | 28.103 | 17.808 | 21.071 | 14.746 | 1 | 0 | 57.537 | 57.85 | 43.441 | 23.239 | 0 | 0 | 56.033 | 32.842 | [5 empty] | 0 | 4.527 | 9 | 2.3024 | 2.1133 | 1.1888 | 1.0345 | 1.0788 | 46.8572
06/20/10 | 9:48 | 0 | 19.136 | 0 | 1 | 0 | 30.269 | 41.487 | 28.486 | 28.054 | 19.656 | 20.946 | 14.249 | 0 | 0 | 57.489 | 57.824 | 43.415 | 23.283 | 0 | 0 | 55.937 | 32.84 | [5 empty] | 0 | 2.215 | 10 | 2.4471 | 2.2509 | 1.1946 | 1.0345 | 1.2164 | 49.7078
06/20/10 | 9:49 | 0 | 19.161 | 0 | 1 | 0 | 30.656 | 36.646 | 28.51 | 28.005 | 29.548 | 20.875 | 14.52 | 0 | 0 | 57.489 | 57.804 | 43.484 | 23.283 | 0 | 0 | 55.937 | 32.792 | [5 empty] | 0 | 2.651 | 11 | 2.3682 | 2.1759 | 1.1914 | 1.0345 | 1.1414 | 48.1966
06/20/10 | 9:50 | 0 | 19.194 | 0 | 1 | 0 | 46.475 | 32.895 | 28.518 | 28.013 | 20.713 | 20.833 | 14.379 | 0 | 0 | 57.473 | 57.811 | 43.516 | 23.268 | 0 | 0 | 55.944 | 32.823 | [5 empty] | 0 | 18.462 | 12 | 2.4092 | 2.2149 | 1.1931 | 1.0345 | 1.1804 | 48.9952
06/20/10 | 9:51 | 0 | 19.136 | 0 | 1 | 0 | 37.423 | 31.499 | 28.415 | 28.005 | 19.779 | 20.85 | 14.249 | 1 | 0 | 57.443 | 57.781 | 43.439 | 23.212 | 0 | 0 | 55.893 | 32.792 | [5 empty] | 0 | 9.418 | 13 | 2.4471 | 2.2509 | 1.1946 | 1.0345 | 1.2164 | 49.7078
06/20/10 | 9:52 | 0 | 19.161 | 0 | 2 | 0 | 32.054 | 37.492 | 28.344 | 28.03 | 15.335 | 21.189 | 13.731 | 0 | 0 | 57.423 | 57.758 | 43.439 | 23.212 | 0 | 0 | 55.914 | 32.768 | [5 empty] | 0 | 4.024 | 14 | 2.5979 | 2.3943 | 1.2008 | 1.0345 | 1.3598 | 52.3407
06/20/10 | 9:53 | 0 | 19.136 | 0 | 1 | 0 | 30.077 | 40.97 | 28.39 | 28.005 | 14.447 | 21.476 | 13.63 | 0 | 0 | 57.4 | 57.758 | 43.461 | 23.212 | 0 | 0 | 55.869 | 32.792 | [5 empty] | 0 | 2.072 | 15 | 2.6273 | 2.4222 | 1.2019 | 1.0345 | 1.3877 | 52.8189
06/20/10 | 9:54 | 0 | 19.146 | 1 | 1 | 0 | 32.706 | 36.325 | 28.471 | 28.037 | 29.241 | 21.677 | 13.811 | 0 | 0 | 57.384 | 57.788 | 43.47 | 23.268 | 0 | 0 | 55.876 | 32.823 | [5 empty] | 0 | 4.669 | 16 | 2.5746 | 2.3721 | 1.1998 | 1.0345 | 1.3376 | 51.9542
06/20/10 | 9:55 | 0 | 19.146 | 0 | 1 | 0 | 44.687 | 32.565 | 28.108 | 28.062 | 18.751 | 21.846 | 13.836 | 1 | 0 | 57.361 | 57.788 | 43.47 | 23.195 | 0 | 0 | 55.853 | 32.823 | [5 empty] | 0 | 16.625 | 17 | 2.5674 | 2.3652 | 1.1995 | 1.0345 | 1.3307 | 51.832
06/20/10 | 9:56 | 0 | 19.146 | 0 | 2 | 0 | 34.986 | 33.153 | 27.652 | 28.108 | 15.986 | 21.966 | 13.887 | 0 | 0 | 57.384 | 57.742 | 43.492 | 23.244 | 0 | 0 | 55.83 | 32.754 | [5 empty] | 0 | 6.878 | 18 | 2.5525 | 2.3511 | 1.1989 | 1.0345 | 1.3166 | 51.5805
06/20/10 | 9:57 | 0 | 19.136 | 0 | 1 | 0 | 30.776 | 40.712 | 26.922 | 27.692 | 25.259 | 22.079 | 13.582 | 0 | 0 | 57.354 | 57.713 | 43.439 | 23.163 | 0 | 0 | 55.799 | 32.699 | [5 empty] | 0 | 3.084 | 19 | 2.6413 | 2.4355 | 1.2025 | 1.0345 | 1.401 | 53.0424
06/20/10 | 9:58 | 0 | 19.146 | 0 | 2 | 0 | 41.777 | 36.136 | 26.689 | 27.218 | 20.833 | 22.231 | 13.688 | 0 | 0 | 57.361 | 57.722 | 43.47 | 23.244 | 0 | 0 | 55.83 | 32.682 | [5 empty] | 0 | 14.559 | 20 | 2.6105 | 2.4062 | 1.2013 | 1.0345 | 1.3717 | 52.5456
06/20/10 | 9:59 | 0 | 19.168 | 0 | 1 | 0 | 37.335 | 32.565 | 26.568 | 26.64 | 15.196 | 22.351 | 13.663 | 1 | 0 | 57.361 | 57.722 | 43.47 | 23.244 | 0 | 0 | 55.785 | 32.682 | [5 empty] | 0 | 10.695 | 21 | 2.6177 | 2.4131 | 1.2016 | 1.0345 | 1.3786 | 52.6638
06/20/10 | 10:00 | 0 | 19.194 | 0 | 2 | 0 | 32.228 | 39.31 | 26.279 | 26.304 | 26.664 | 22.449 | 13.54 | 0 | 0 | 57.361 | 57.699 | 43.446 | 23.17 | 0 | 0 | 55.853 | 32.658 | [5 empty] | 0 | 5.924 | 22 | 2.6536 | 2.4471 | 1.203 | 1.0345 | 1.4126 | 53.236
06/20/10 | 10:01 | 0 | 19.168 | 0 | 1 | 0 | 42.389 | 36.584 | 26.23 | 26.11 | 17.715 | 22.496 | 13.788 | 1 | 0 | 57.341 | 57.676 | 43.446 | 23.195 | 0 | 0 | 55.806 | 32.658 | [5 empty] | 0 | 16.279 | 23 | 2.5813 | 2.3785 | 1.2001 | 1.0345 | 1.344 | 52.066
06/20/10 | 10:02 | 0 | 19.168 | 0 | 2 | 0 | 32.823 | 35.737 | 26.181 | 25.916 | 25.845 | 22.545 | 13.492 | 0 | 0 | 57.295 | 57.676 | 43.446 | 23.148 | 0 | 0 | 55.762 | 32.634 | [5 empty] | 0 | 6.907 | 24 | 2.6675 | 2.4604 | 1.2036 | 1.0345 | 1.4259 | 53.4551
06/20/10 | 10:03 | 1 | 19.146 | 0 | 2 | 0 | 43.212 | 39.452 | 26.279 | 25.821 | 18.432 | 22.594 | 13.663 | 1 | 0 | 57.318 | 57.653 | 43.446 | 23.17 | 0 | 0 | 55.762 | 32.613 | [5 empty] | 19.146 | 17.391 | 25 | 2.6177 | 2.4131 | 1.2016 | 1.0345 | 1.3786 | 52.6638
06/20/10 | 10:04 | 0 | 19.224 | 0 | 1 | 0 | 34.591 | 35.084 | 26.404 | 25.85 | 21.226 | 22.694 | 13.545 | 0 | 0 | 57.322 | 57.704 | 43.451 | 23.199 | 0 | 0 | 55.813 | 32.641 | [5 empty] | 0 | 8.741 | 26 | 2.6521 | 2.4457 | 1.203 | 1.0345 | 1.4113 | 53.2131
06/20/10 | 10:05 | 0 | 19.168 | 0 | 2 | 0 | 39.827 | 40.203 | 26.448 | 25.916 | 21.92 | 22.761 | 13.416 | 1 | 0 | 57.272 | 57.653 | 43.398 | 23.17 | 0 | 0 | 55.762 | 32.613 | [5 empty] | 0 | 13.911 | 27 | 2.6897 | 2.4815 | 1.2045 | 1.0345 | 1.447 | 53.7974
06/20/10 | 10:06 | 0 | 19.199 | 0 | 1 | 0 | 37.411 | 35.179 | 26.645 | 26.044 | 16.436 | 22.839 | 13.743 | 0 | 0 | 57.3 | 57.704 | 43.427 | 23.248 | 0 | 0 | 55.858 | 32.618 | [5 empty] | 0 | 11.367 | 28 | 2.5944 | 2.3909 | 1.2006 | 1.0345 | 1.3565 | 52.2832
06/20/10 | 10:07 | 0 | 19.168 | 0 | 2 | 0 | 34.538 | 39.413 | 26.701 | 26.073 | 27.446 | 22.871 | 13.899 | 1 | 0 | 57.238 | 57.619 | 43.386 | 23.111 | 0 | 0 | 55.771 | 32.529 | [5 empty] | 0 | 8.465 | 29 | 2.549 | 2.3478 | 1.1988 | 1.0345 | 1.3133 | 51.5209
06/20/10 | 10:08 | 0 | 19.166 | 0 | 2 | 0 | 40.858 | 36.792 | 26.806 | 26.154 | 19.513 | 22.878 | 13.957 | 1 | 0 | 57.202 | 57.626 | 43.396 | 23.096 | 0 | 0 | 55.757 | 32.539 | [5 empty] | 0 | 14.704 | 30 | 2.5321 | 2.3317 | 1.1981 | 1.0345 | 1.2972 | 51.2305
06/20/10 | 10:09 | 0 | 19.096 | 0 | 1 | 0 | 32.274 | 37.402 | 26.951 | 26.348 | 26.926 | 23.023 | 13.786 | 0 | 0 | 57.224 | 57.605 | 43.417 | 23.096 | 0 | 0 | 55.734 | 32.539 | [5 empty] | 0 | 5.926 | 31 | 2.5819 | 2.379 | 1.2001 | 1.0345 | 1.3446 | 52.0757
06/20/10 | 10:10 | 0 | 19.121 | 0 | 2 | 0 | 43.286 | 38.913 | 27.199 | 26.549 | 21.297 | 23.153 | 14.065 | 1 | 0 | 57.231 | 57.612 | 43.449 | 23.199 | 0 | 0 | 55.764 | 32.57 | [5 empty] | 0 | 16.737 | 32 | 2.5007 | 2.3018 | 1.1968 | 1.0345 | 1.2673 | 50.6794
06/20/10 | 10:11 | 0 | 19.173 | 0 | 2 | 0 | 33.837 | 35.672 | 27.439 | 26.718 | 24.237 | 23.199 | 13.967 | 0 | 0 | 57.231 | 57.589 | 43.449 | 23.175 | 0 | 0 | 55.697 | 32.546 | [5 empty] | 0 | 7.119 | 33 | 2.5292 | 2.3289 | 1.198 | 1.0345 | 1.2945 | 51.1801
06/20/10 | 10:12 | 0 | 19.141 | 0 | 1 | 0 | 41.162 | 40.128 | 27.601 | 26.902 | 22.952 | 23.241 | 14.007 | 1 | 0 | 57.156 | 57.56 | 43.417 | 23.168 | 0 | 0 | 55.643 | 32.515 | [5 empty] | 0 | 14.26 | 34 | 2.5176 | 2.3179 | 1.1975 | 1.0345 | 1.2834 | 50.9771
06/20/10 | 10:13 | 0 | 19.141 | 0 | 2 | 0 | 37.002 | 34.912 | 27.77 | 27.118 | 16.649 | 23.337 | 13.884 | 0 | 0 | 57.156 | 57.537 | 43.441 | 23.143 | 0 | 0 | 55.643 | 32.49 | [5 empty] | 0 | 9.884 | 35 | 2.5534 | 2.3519 | 1.199 | 1.0345 | 1.3174 | 51.5954
06/20/10 | 10:14 | 0 | 19.141 | 0 | 1 | 0 | 32.105 | 39.846 | 27.986 | 27.311 | 27.696 | 23.386 | 14.032 | 0 | 0 | 57.156 | 57.56 | 43.441 | 23.143 | 0 | 0 | 55.62 | 32.443 | [5 empty] | 0 | 4.794 | 36 | 2.5103 | 2.3109 | 1.1972 | 1.0345 | 1.2765 | 50.8493
06/20/10 | 10:15 | 1 | 19.096 | 0 | 2 | 0 | 42.666 | 36.674 | 28.179 | 27.552 | 18.452 | 23.506 | 13.711 | 1 | 0 | 57.133 | 57.514 | 43.465 | 23.023 | 0 | 0 | 55.62 | 32.466 | [5 empty] | 19.096 | 15.114 | 37 | 2.6038 | 2.3998 | 1.201 | 1.0345 | 1.3653 | 52.4363
06/20/10 | 10:16 | 0 | 19.141 | 0 | 2 | 0 | 33.713 | 35.569 | 28.346 | 27.745 | 15.86 | 23.553 | 13.341 | 1 | 0 | 57.133 | 57.537 | 43.465 | 23.121 | 0 | 0 | 55.596 | 32.419 | [5 empty] | 0 | 5.968 | 38 | 2.7115 | 2.5022 | 1.2054 | 1.0345 | 1.4677 | 54.1297
06/20/10 | 10:17 | 0 | 19.173 | 0 | 1 | 0 | 32.306 | 39.853 | 28.476 | 27.947 | 28.211 | 23.729 | 13.175 | 0 | 0 | 57.163 | 57.567 | 43.496 | 23.104 | 0 | 0 | 55.582 | 32.451 | [5 empty] | 0 | 4.359 | 39 | 2.7598 | 2.5482 | 1.2073 | 1.0345 | 1.5137 | 54.8466
06/20/10 | 10:18 | 0 | 19.153 | 0 | 2 | 0 | 42.439 | 34.285 | 28.523 | 28.113 | 16.805 | 23.874 | 13.273 | 0 | 0 | 57.14 | 57.544 | 43.544 | 23.104 | 0 | 0 | 55.559 | 32.451 | [5 empty] | 0 | 14.326 | 40 | 2.7313 | 2.521 | 1.2062 | 1.0345 | 1.4866 | 54.4264
06/20/10 | 10:19 | 0 | 19.121 | 0 | 1 | 0 | 33.737 | 35.569 | 28.589 | 28.202 | 14.774 | 23.891 | 13.341 | 1 | 0 | 57.133 | 57.514 | 43.465 | 23.096 | 0 | 0 | 55.529 | 32.419 | [5 empty] | 0 | 5.535 | 41 | 2.7115 | 2.5022 | 1.2054 | 1.0345 | 1.4677 | 54.1297
06/20/10 | 10:20 | 0 | 19.141 | 0 | 2 | 0 | 35.476 | 39.66 | 28.66 | 28.324 | 28.734 | 23.962 | 13.884 | 0 | 0 | 57.133 | 57.491 | 43.489 | 23.096 | 0 | 0 | 55.505 | 32.419 | [5 empty] | 0 | 7.152 | 42 | 2.5534 | 2.3519 | 1.199 | 1.0345 | 1.3174 | 51.5954
06/20/10 | 10:21 | 0 | 19.173 | 0 | 2 | 0 | 41.592 | 34.333 | 28.741 | 28.427 | 16.164 | 24.067 | 13.399 | 1 | 0 | 57.119 | 57.521 | 43.52 | 23.104 | 0 | 0 | 55.512 | 32.497 | [5 empty] | 0 | 13.165 | 43 | 2.6946 | 2.4862 | 1.2047 | 1.0345 | 1.4517 | 53.8732
06/20/10 | 10:22 | 0 | 19.121 | 0 | 1 | 0 | 33.383 | 37.78 | 28.756 | 28.491 | 14.007 | 24.085 | 13.859 | 0 | 0 | 57.067 | 57.491 | 43.465 | 23.096 | 0 | 0 | 55.459 | 32.394 | [5 empty] | 0 | 4.892 | 44 | 2.5607 | 2.3588 | 1.1992 | 1.0345 | 1.3243 | 51.7189
06/20/10 | 10:23 | 0 | 19.153 | 0 | 2 | 0 | 31.149 | 39.526 | 28.861 | 28.596 | 27.897 | 24.116 | 13.273 | 0 | 0 | 57.097 | 57.5 | 43.544 | 23.104 | 0 | 0 | 55.466 | 32.451 | [5 empty] | 0 | 2.553 | 45 | 2.7313 | 2.521 | 1.2062 | 1.0345 | 1.4866 | 54.4264
06/20/10 | 10:24 | 0 | 19.173 | 0 | 1 | 0 | 43.989 | 34.026 | 28.886 | 28.643 | 16.805 | 24.212 | 13.349 | 1 | 0 | 57.074 | 57.478 | 43.496 | 23.128 | 0 | 0 | 55.466 | 32.451 | [5 empty] | 0 | 15.346 | 46 | 2.7092 | 2.5 | 1.2053 | 1.0345 | 1.4655 | 54.0946
06/20/10 | 10:25 | 0 | 19.173 | 0 | 2 | 0 | 35.084 | 34.474 | 28.91 | 28.692 | 14.533 | 24.212 | 13.102 | 0 | 0 | 57.097 | 57.5 | 43.544 | 23.055 | 0 | 0 | 55.512 | 32.402 | [5 empty] | 0 | 6.392 | 47 | 2.7811 | 2.5684 | 1.2082 | 1.0345 | 1.5339 | 55.1539
06/20/10 | 10:26 | 0 | 19.173 | 0 | 2 | 0 | 31.294 | 40.535 | 28.854 | 28.756 | 14.354 | 24.156 | 13.218 | 0 | 0 | 57.067 | 57.471 | 43.537 | 23.023 | 0 | 0 | 55.505 | 32.37 | [5 empty] | 0 | 2.538 | 48 | 2.7473 | 2.5363 | 1.2068 | 1.0345 | 1.5018 | 54.6633
06/20/10 | 10:27 | 0 | 19.153 | 0 | 1 | 0 | 37.739 | 35.285 | 28.947 | 28.753 | 25.767 | 24.2 | 13.361 | 1 | 0 | 57.087 | 57.448 | 43.559 | 23.116 | 0 | 0 | 55.482 | 32.392 | [5 empty] | 0 | 8.986 | 49 | 2.7057 | 2.4967 | 1.2051 | 1.0345 | 1.4622 | 54.0417
06/20/10 | 10:28 | 0 | 19.189 | 0 | 2 | 0 | 40.363 | 32.152 | 28.971 | 28.827 | 16.126 | 24.224 | 13.633 | 0 | 0 | 57.11 | 57.471 | 43.604 | 23.165 | 0 | 0 | 55.505 | 32.392 | [5 empty] | 0 | 11.536 | 50 | 2.6265 | 2.4214 | 1.2019 | 1.0345 | 1.3869 | 52.8048
06/20/10 | 10:29 | 0 | 19.189 | 0 | 2 | 0 | 33.122 | 38.576 | 28.971 | 28.802 | 14.523 | 24.2 | 13.386 | 0 | 0 | 57.11 | 57.448 | 43.604 | 23.116 | 0 | 0 | 55.529 | 32.367 | [5 empty] | 0 | 4.32 | 51 | 2.6984 | 2.4898 | 1.2048 | 1.0345 | 1.4553 | 53.931
06/20/10 | 10:30 | 0 | 19.181 | 0 | 1 | 0 | 30.627 | 38.782 | 28.893 | 28.797 | 25.423 | 24.124 | 12.911 | 1 | 0 | 57.062 | 57.421 | 43.554 | 23.04 | 0 | 0 | 55.454 | 32.338 | [5 empty] | 0 | 1.83 | 52 | 2.8367 | 2.6212 | 1.2104 | 1.0345 | 1.5868 | 55.9362
06/20/10 | 10:31 | 0 | 19.189 | 0 | 2 | 0 | 42.946 | 33.687 | 28.947 | 28.827 | 19.681 | 24.175 | 13.115 | 0 | 0 | 57.067 | 57.425 | 43.604 | 23.069 | 0 | 0 | 55.459 | 32.367 | [5 empty] | 0 | 14.119 | 53 | 2.7773 | 2.5648 | 1.208 | 1.0345 | 1.5303 | 55.0995
06/20/10 | 10:32 | 0 | 19.189 | 0 | 1 | 0 | 37.071 | 32.439 | 28.971 | 28.873 | 14.472 | 24.055 | 13.484 | 1 | 0 | 57.044 | 57.448 | 43.583 | 23.141 | 0 | 0 | 55.55 | 32.318 | [5 empty] | 0 | 8.198 | 54 | 2.6699 | 2.4626 | 1.2037 | 1.0345 | 1.4281 | 53.4914
06/20/10 | 10:33 | 0 | 19.158 | 0 | 2 | 0 | 31.929 | 40.193 | 28.918 | 28.844 | 14.417 | 24.05 | 14.095 | 0 | 0 | 57.039 | 57.375 | 43.554 | 23.136 | 0 | 0 | 55.522 | 32.314 | [5 empty] | 0 | 3.085 | 55 | 2.4919 | 2.2935 | 1.1965 | 1.0345 | 1.259 | 50.5238
06/20/10 | 10:34 | 1 | 19.158 | 0 | 2 | 0 | 30.916 | 36.691 | 28.918 | 28.822 | 27.64 | 24.05 | 14.145 | 0 | 0 | 57.039 | 57.398 | 43.599 | 23.111 | 0 | 0 | 55.501 | 32.338 | [5 empty] | 19.158 | 2.094 | 56 | 2.4774 | 2.2797 | 1.1959 | 1.0345 | 1.2452 | 50.2621
06/20/10 | 10:35 | 0 | 19.211 | 0 | 1 | 1 | 43.276 | 32.606 | 28.947 | 28.802 | 20.465 | 24.055 | 15.164 | 0 | 0 | 57.044 | 57.402 | 43.628 | 23.116 | 0 | 0 | 55.505 | 32.392 | [5 empty] | 0 | 14.474 | 57 | 2.1806 | 1.9976 | 1.1838 | 1.0345 | 0.96312 | 44.1669
06/20/10 | 10:36 | 0 | 19.189 | 0 | 2 | 0 | 34.744 | 34.299 | 28.922 | 28.802 | 16.35 | 24.08 | 15.214 | 1 | 0 | 57.067 | 57.402 | 43.628 | 23.165 | 0 | 0 | 55.505 | 32.367 | [5 empty] | 0 | 5.942 | 0 | 2.1661 | 1.9838 | 1.1833 | 1.0345 | 0.94928 | 43.8248
06/20/10 | 10:37 | 0 | 19.158 | 0 | 2 | 0 | 31.205 | 39.956 | 28.893 | 28.773 | 15.43 | 24.075 | 15.629 | 0 | 0 | 57.039 | 57.352 | 43.554 | 23.136 | 0 | 0 | 55.477 | 32.338 | [5 empty] | 0 | 2.432 | 1 | 2.0452 | 1.8689 | 0.73211 | 0.58824 | 1.2807 | 62.6166
06/20/10 | 10:38 | 0 | 19.211 | 0 | 1 | 0 | 30.006 | 34.909 | 28.898 | 28.827 | 14.523 | 24.033 | 15.214 | 0 | 0 | 57.021 | 57.379 | 43.628 | 23.141 | 0 | 0 | 55.505 | 32.318 | [5 empty] | 0 | 1.179 | 2 | 2.1661 | 1.9838 | 0.73701 | 0.58824 | 1.3955 | 64.4264
06/20/10 | 10:39 | 0 | 19.189 | 0 | 2 | 0 | 29.597 | 31.789 | 28.851 | 28.729 | 21.238 | 24.104 | 15.533 | 0 | 0 | 57.021 | 57.357 | 43.652 | 23.165 | 0 | 0 | 55.482 | 32.343 | [5 empty] | 0 | 0.868 | 3 | 2.0732 | 1.8955 | 0.73325 | 0.58824 | 1.3072 | 63.054
06/20/10 | 10:40 | 0 | 19.189 | 0 | 2 | 0 | 38.741 | 30.536 | 28.827 | 28.778 | 24.418 | 24.129 | 14.99 | 0 | 0 | 57.021 | 57.313 | 43.559 | 23.141 | 0 | 0 | 55.482 | 32.367 | [5 empty] | 0 | 9.963 | 4 | 2.2313 | 2.0458 | 0.73965 | 0.58824 | 1.4575 | 65.3218
06/20/10 | 10:41 | 0 | 19.166 | 0 | 1 | 0 | 38.411 | 30.391 | 28.778 | 28.802 | 17.683 | 24.129 | 15.757 | 1 | 0 | 57.044 | 57.336 | 43.535 | 23.19 | 0 | 0 | 55.459 | 32.343 | [5 empty] | 0 | 9.609 | 5 | 2.008 | 1.8335 | 0.7306 | 0.58824 | 1.2452 | 62.0145
06/20/10 | 10:42 | 0 | 19.189 | 0 | 2 | 0 | 32.272 | 38.435 | 28.729 | 28.778 | 15.682 | 24.175 | 15.362 | 0 | 0 | 57.044 | 57.336 | 43.487 | 23.141 | 0 | 0 | 55.482 | 32.318 | [5 empty] | 0 | 3.494 | 6 | 2.123 | 1.9428 | 0.73526 | 0.58824 | 1.3546 | 63.8046
06/20/10 | 10:43 | 0 | 19.189 | 0 | 2 | 0 | 30.271 | 36.978 | 28.729 | 28.707 | 15.732 | 24.2 | 16.25 | 0 | 0 | 56.998 | 57.336 | 43.535 | 23.165 | 0 | 0 | 55.391 | 32.367 | [5 empty] | 0 | 1.564 | 7 | 1.8644 | 1.697 | 0.72479 | 0.58824 | 1.1088 | 59.4703
06/20/10 | 10:44 | 0 | 19.211 | 0 | 1 | 0 | 29.597 | 32.582 | 28.707 | 28.682 | 15.262 | 24.249 | 16.25 | 0 | 0 | 57.021 | 57.313 | 43.559 | 23.116 | 0 | 0 | 55.414 | 32.343 | [5 empty] | 0 | 0.915 | 8 | 1.8644 | 1.697 | 0.72479 | 0.58824 | 1.1088 | 59.4703
06/20/10 | 10:45 | 0 | 19.189 | 0 | 2 | 0 | 29.236 | 30.705 | 28.633 | 28.633 | 15.113 | 24.298 | 15.757 | 0 | 0 | 56.998 | 57.291 | 43.559 | 23.116 | 0 | 0 | 55.321 | 32.296 | [5 empty] | 0 | 0.603 | 9 | 2.008 | 1.8335 | 0.7306 | 0.58824 | 1.2452 | 62.0145
06/20/10 | 10:46 | 0 | 19.211 | 0 | 2 | 0 | 29.018 | 29.982 | 28.513 | 28.584 | 16.101 | 24.345 | 16.398 | 1 | 0 | 56.998 | 57.268 | 43.511 | 23.116 | 0 | 0 | 55.298 | 32.296 | [5 empty] | 0 | 0.434 | 10 | 1.8213 | 1.656 | 0.72304 | 0.58824 | 1.0678 | 58.6283
06/20/10 | 10:47 | 0 | 19.244 | 0 | 1 | 0 | 29.003 | 29.653 | 28.545 | 28.616 | 16.159 | 24.472 | 15.938 | 0 | 0 | 57.049 | 57.316 | 43.539 | 23.123 | 0 | 0 | 55.372 | 32.35 | [5 empty] | 0 | 0.387 | 11 | 1.9553 | 1.7834 | 0.72847 | 0.58824 | 1.1951 | 61.1238
06/20/10 | 10:48 | 0 | 19.168 | 0 | 2 | 0 | 28.856 | 29.337 | 28.422 | 28.447 | 16.059 | 24.398 | 15.639 | 0 | 0 | 56.98 | 57.227 | 43.35 | 23.05 | 0 | 0 | 55.302 | 32.277 | [5 empty] | 0 | 0.409 | 12 | 2.0423 | 1.8661 | 0.732 | 0.58824 | 1.2779 | 62.5704
06/20/10 | 10:49 | 0 | 19.168 | 0 | 2 | 0 | 28.687 | 29.192 | 28.447 | 28.351 | 14.875 | 24.398 | 15.516 | 0 | 0 | 57.001 | 57.227 | 43.374 | 23.074 | 0 | 0 | 55.323 | 32.301 | [5 empty] | 0 | 0.336 | 13 | 2.0781 | 1.9002 | 0.73345 | 0.58824 | 1.3119 | 63.1303
06/20/10 | 10:50 | 0 | 19.146 | 0 | 1 | 0 | 28.591 | 29.047 | 28.327 | 28.373 | 14.48 | 24.497 | 15.541 | 0 | 0 | 56.98 | 57.227 | 43.35 | 23.123 | 0 | 0 | 55.302 | 32.301 | [5 empty] | 0 | 0.218 | 14 | 2.0709 | 1.8933 | 0.73315 | 0.58824 | 1.305 | 63.018
06/20/10 | 10:51 | 0 | 19.168 | 0 | 2 | 0 | 28.518 | 28.856 | 28.278 | 28.327 | 15.443 | 24.497 | 15.888 | 0 | 0 | 56.98 | 57.204 | 43.327 | 23.123 | 0 | 0 | 55.302 | 32.301 | [5 empty] | 0 | 0.191 | 15 | 1.9698 | 1.7972 | 0.72906 | 0.58824 | 1.209 | 61.3746
06/20/10 | 10:52 | 0 | 19.168 | 0 | 2 | 0 | 28.447 | 28.783 | 28.157 | 28.302 | 22.28 | 24.497 | 15.443 | 0 | 0 | 57.001 | 57.181 | 43.257 | 23.074 | 0 | 0 | 55.279 | 32.301 | [5 empty] | 0 | 0.145 | 16 | 2.0994 | 1.9204 | 0.73431 | 0.58824 | 1.3321 | 63.4535
06/20/10 | 10:53 | 0 | 19.226 | 0 | 1 | 0 | 39.315 | 28.694 | 28.094 | 28.214 | 21.13 | 24.6 | 16.511 | 0 | 0 | 56.987 | 57.211 | 43.264 | 23.106 | 0 | 0 | 55.333 | 32.309 | [5 empty] | 0 | 11.101 | 17 | 1.7884 | 1.6248 | 0.72171 | 0.58824 | 1.0365 | 57.958
06/20/10 | 10:54 | 0 | 19.194 | 0 | 2 | 0 | 36.536 | 29.337 | 27.939 | 28.037 | 15.764 | 24.617 | 16.184 | 0 | 0 | 56.957 | 57.181 | 43.185 | 23.099 | 0 | 0 | 55.323 | 32.252 | [5 empty] | 0 | 8.499 | 18 | 1.8836 | 1.7153 | 0.72556 | 0.58824 | 1.127 | 59.8334
06/20/10 | 10:55 | 0 | 19.178 | 0 | 2 | 0 | 31.08 | 38.023 | 27.9 | 28.02 | 15.548 | 24.695 | 16.536 | 0 | 0 | 57.01 | 57.165 | 43.217 | 23.131 | 0 | 0 | 55.333 | 32.26 | [5 empty] | 0 | 3.06 | 19 | 1.7811 | 1.6178 | 0.72141 | 0.58824 | 1.0296 | 57.8064
06/20/10 | 10:56 | 0 | 19.201 | 0 | 1 | 0 | 29.298 | 35.203 | 27.804 | 27.924 | 15.179 | 24.744 | 16.018 | 1 | 0 | 56.964 | 57.165 | 43.288 | 23.155 | 0 | 0 | 55.286 | 32.26 | [5 empty] | 0 | 1.374 | 20 | 1.932 | 1.7612 | 0.72752 | 0.58824 | 1.173 | 60.7147
06/20/10 | 10:57 | 0 | 19.201 | 0 | 2 | 0 | 28.694 | 31.225 | 27.731 | 27.829 | 14.118 | 24.744 | 16.265 | 0 | 0 | 56.919 | 57.142 | 43.334 | 23.106 | 0 | 0 | 55.286 | 32.26 | [5 empty] | 0 | 0.865 | 21 | 1.86 | 1.6928 | 0.72461 | 0.58824 | 1.1046 | 59.3868
06/20/10 | 10:58 | 0 | 19.178 | 0 | 2 | 0 | 28.358 | 29.611 | 27.66 | 27.731 | 14.857 | 24.793 | 16.217 | 0 | 0 | 56.941 | 57.142 | 43.382 | 23.082 | 0 | 0 | 55.309 | 32.235 | [5 empty] | 0 | 0.627 | 22 | 1.874 | 1.7061 | 0.72517 | 0.58824 | 1.1179 | 59.6528
06/20/10 | 10:59 | 0 | 19.201 | 0 | 1 | 0 | 28.14 | 28.959 | 27.515 | 27.635 | 13.821 | 24.818 | 15.895 | 0 | 0 | 56.941 | 57.122 | 43.358 | 23.057 | 0 | 0 | 55.239 | 32.235 | [5 empty] | 0 | 0.505 | 23 | 1.9678 | 1.7953 | 0.72897 | 0.58824 | 1.207 | 61.3397
06/20/10 | 11:00 | 0 | 19.234 | 1 | 2 | 0 | 28.027 | 28.631 | 27.451 | 27.618 | 14.321 | 24.872 | 16.199 | 0 | 0 | 56.948 | 57.151 | 43.365 | 23.089 | 0 | 0 | 55.246 | 32.267 | [5 empty] | 0 | 0.409 | 24 | 1.8793 | 1.7111 | 0.72539 | 0.58824 | 1.1229 | 59.7515
06/20/10 | 11:01 | 0 | 19.201 | 0 | 2 | 0 | 27.829 | 28.358 | 27.346 | 27.466 | 13.721 | 24.818 | 15.87 | 0 | 0 | 56.919 | 57.099 | 43.312 | 23.035 | 0 | 0 | 55.239 | 32.213 | [5 empty] | 0 | 0.363 | 25 | 1.9751 | 1.8022 | 0.72927 | 0.58824 | 1.2139 | 61.464
06/20/10 | 11:02 | 0 | 19.201 | 0 | 2 | 0 | 27.731 | 28.189 | 27.321 | 27.346 | 14.118 | 24.818 | 16.438 | 0 | 0 | 56.919 | 57.076 | 43.24 | 23.106 | 0 | 0 | 55.195 | 32.213 | [5 empty] | 0 | 0.385 | 26 | 1.8097 | 1.645 | 0.72257 | 0.58824 | 1.0567 | 58.3938
06/20/10 | 11:03 | 0 | 19.211 | 0 | 1 | 0 | 27.593 | 28.052 | 27.353 | 27.353 | 22.944 | 24.896 | 15.682 | 0 | 0 | 56.925 | 57.106 | 43.248 | 23.114 | 0 | 0 | 55.225 | 32.196 | [5 empty] | 0 | 0.24 | 27 | 2.0298 | 1.8542 | 0.73149 | 0.58824 | 1.266 | 62.37
06/20/10 | 11:04 | 0 | 19.226 | 0 | 2 | 0 | 39.904 | 27.851 | 27.321 | 27.297 | 18.563 | 24.818 | 15.5 | 0 | 0 | 56.896 | 57.076 | 43.171 | 23.106 | 0 | 0 | 55.195 | 32.164 | [5 empty] | 0 | 12.607 | 28 | 2.0828 | 1.9046 | 0.73364 | 0.58824 | 1.3164 | 63.2017
06/20/10 | 11:05 | 0 | 19.201 | 0 | 2 | 0 | 35.486 | 28.815 | 27.177 | 27.297 | 15.154 | 24.793 | 15.697 | 0 | 0 | 56.896 | 57.053 | 43.123 | 23.057 | 0 | 0 | 55.125 | 32.139 | [5 empty] | 0 | 8.189 | 29 | 2.0254 | 1.8501 | 0.73131 | 0.58824 | 1.2618 | 62.2995
06/20/10 | 11:06 | 0 | 19.211 | 0 | 1 | 0 | 30.195 | 37.703 | 27.137 | 27.208 | 15.309 | 24.776 | 15.533 | 0 | 0 | 56.905 | 57.083 | 43.075 | 23.035 | 0 | 0 | 55.172 | 32.139 | [5 empty] | 0 | 2.987 | 30 | 2.0732 | 1.8955 | 0.73325 | 0.58824 | 1.3072 | 63.054
06/20/10 | 11:07 | 0 | 19.201 | 0 | 2 | 0 | 28.479 | 34.263 | 27.044 | 27.142 | 13.66 | 24.756 | 15.239 | 1 | 0 | 56.843 | 57.021 | 43.183 | 22.998 | 0 | 0 | 55.116 | 32.105 | [5 empty] | 0 | 1.337 | 31 | 2.1588 | 1.9768 | 0.73672 | 0.58824 | 1.3886 | 64.3231
06/20/10 | 11:08 | 0 | 19.196 | 0 | 2 | 0 | 27.89 | 30.325 | 27.096 | 27.071 | 13.638 | 24.783 | 15.144 | 0 | 0 | 56.846 | 57.024 | 43.233 | 23.05 | 0 | 0 | 55.165 | 32.108 | [5 empty] | 0 | 0.819 | 32 | 2.1865 | 2.0031 | 0.73784 | 0.58824 | 1.4149 | 64.7119
06/20/10 | 11:09 | 0 | 19.274 | 0 | 1 | 0 | 30.791 | 28.815 | 27.128 | 27.032 | 26.213 | 24.766 | 15.548 | 0 | 0 | 56.875 | 57.053 | 43.334 | 23.057 | 0 | 0 | 55.148 | 32.164 | [5 empty] | 0 | 3.759 | 33 | 2.0688 | 1.8913 | 0.73307 | 0.58824 | 1.3031 | 62.9865
06/20/10 | 11:10 | 0 | 19.274 | 0 | 2 | 0 | 39.997 | 28.236 | 27.056 | 27.007 | 16.287 | 24.744 | 14.955 | 0 | 0 | 56.83 | 57.033 | 43.264 | 23.057 | 0 | 0 | 55.148 | 32.186 | [5 empty] | 0 | 12.99 | 34 | 2.2415 | 2.0555 | 0.74007 | 0.58824 | 1.4672 | 65.457
06/20/10 | 11:11 | 0 | 19.249 | 0 | 2 | 0 | 31.801 | 33.912 | 26.983 | 27.032 | 15.868 | 24.815 | 15.201 | 1 | 0 | 56.852 | 57.01 | 43.264 | 23.057 | 0 | 0 | 55.148 | 32.164 | [5 empty] | 0 | 4.769 | 35 | 2.1699 | 1.9874 | 0.73716 | 0.58824 | 1.3991 | 64.4798
06/20/10 | 11:12 | 1 | 19.249 | 0 | 1 | 0 | 28.91 | 37.012 | 26.983 | 26.983 | 24.575 | 24.744 | 15.154 | 0 | 0 | 56.83 | 57.033 | 43.288 | 23.057 | 0 | 0 | 55.125 | 32.164 | [5 empty] | 19.249 | 1.927 | 36 | 2.1836 | 2.0004 | 0.73772 | 0.58824 | 1.4121 | 64.6715
06/20/10 | 11:13 | 0 | 19.282 | 0 | 2 | 0 | 41.932 | 31.833 | 27.064 | 26.968 | 19.679 | 24.727 | 15.111 | 0 | 0 | 56.836 | 57.017 | 43.413 | 23.065 | 0 | 0 | 55.179 | 32.242 | [5 empty] | 0 | 14.964 | 37 | 2.1961 | 2.0123 | 0.73823 | 0.58824 | 1.424 | 64.8447
06/20/10 | 11:14 | 0 | 19.249 | 0 | 2 | 0 | 34.969 | 30.911 | 27.032 | 26.912 | 15.299 | 24.671 | 14.658 | 1 | 0 | 56.786 | 56.987 | 43.382 | 23.033 | 0 | 0 | 55.148 | 32.235 | [5 empty] | 0 | 8.057 | 38 | 2.328 | 2.1377 | 0.74357 | 0.58824 | 1.5494 | 66.5566
06/20/10 | 11:15 | 0 | 19.249 | 0 | 1 | 0 | 30.573 | 38.799 | 27.007 | 26.958 | 26.093 | 24.646 | 14.387 | 0 | 0 | 56.807 | 56.987 | 43.405 | 23.082 | 0 | 0 | 55.172 | 32.211 | [5 empty] | 0 | 3.615 | 39 | 2.4069 | 2.2127 | 0.74677 | 0.58824 | 1.6244 | 67.4909
06/20/10 | 11:16 | 0 | 19.229 | 0 | 2 | 0 | 41.712 | 34.404 | 26.958 | 26.983 | 17.177 | 24.646 | 14.264 | 1 | 0 | 56.763 | 56.964 | 43.382 | 23.057 | 0 | 0 | 55.195 | 32.164 | [5 empty] | 0 | 14.729 | 40 | 2.4427 | 2.2467 | 0.74822 | 0.58824 | 1.6585 | 67.8951
06/20/10 | 11:17 | 0 | 19.249 | 0 | 2 | 0 | 32.924 | 34.122 | 26.958 | 26.912 | 13.695 | 24.622 | 13.819 | 0 | 0 | 56.718 | 56.941 | 43.451 | 23.033 | 0 | 0 | 55.148 | 32.164 | [5 empty] | 0 | 6.012 | 41 | 2.5723 | 2.3699 | 0.75347 | 0.58824 | 1.7817 | 69.2633
06/20/10 | 11:18 | 0 | 19.249 | 0 | 1 | 0 | 32.618 | 38.399 | 26.983 | 26.887 | 26.718 | 24.6 | 14.04 | 0 | 0 | 56.695 | 56.898 | 43.429 | 23.057 | 0 | 0 | 55.081 | 32.139 | [5 empty] | 0 | 5.731 | 42 | 2.508 | 2.3087 | 0.75086 | 0.58824 | 1.7205 | 68.6015
06/20/10 | 11:19 | 0 | 19.229 | 0 | 2 | 0 | 41.219 | 33.017 | 26.958 | 26.887 | 18.462 | 24.575 | 13.942 | 1 | 0 | 56.695 | 56.941 | 43.499 | 23.008 | 0 | 0 | 55.102 | 32.26 | [5 empty] | 0 | 14.332 | 43 | 2.5365 | 2.3359 | 0.75202 | 0.58824 | 1.7476 | 68.8991
06/20/10 | 11:20 | 0 | 19.261 | 0 | 2 | 0 | 32.461 | 35.727 | 27.064 | 26.895 | 14.937 | 24.631 | 14 | 0 | 0 | 56.725 | 56.971 | 43.53 | 23.065 | 0 | 0 | 55.179 | 32.242 | [5 empty] | 0 | 5.566 | 44 | 2.5196 | 2.3198 | 0.75134 | 0.58824 | 1.7316 | 68.7238
06/20/10 | 11:21 | 0 | 19.236 | 0 | 1 | 0 | 37.021 | 38.478 | 27.039 | 26.968 | 24.823 | 24.678 | 14.05 | 1 | 0 | 56.702 | 56.948 | 43.602 | 23.065 | 0 | 0 | 55.179 | 32.242 | [5 empty] | 0 | 10.053 | 45 | 2.505 | 2.306 | 0.75075 | 0.58824 | 1.7177 | 68.5707
06/20/10 | 11:22 | 0 | 19.261 | 0 | 2 | 0 | 38.806 | 32.907 | 27.113 | 26.919 | 15.629 | 24.582 | 14.05 | 1 | 0 | 56.702 | 56.948 | 43.623 | 23.089 | 0 | 0 | 55.202 | 32.242 | [5 empty] | 0 | 11.887 | 46 | 2.505 | 2.306 | 0.75075 | 0.58824 | 1.7177 | 68.5707
06/20/10 | 11:23 | 0 | 19.261 | 0 | 2 | 0 | 31.448 | 38.007 | 27.135 | 27.015 | 25.642 | 24.631 | 14.839 | 0 | 0 | 56.702 | 56.928 | 43.623 | 23.089 | 0 | 0 | 55.155 | 32.242 | [5 empty] | 0 | 4.433 | 47 | 2.2753 | 2.0876 | 0.74144 | 0.58824 | 1.4993 | 65.8964
06/20/10 | 11:24 | 0 | 19.261 | 0 | 1 | 0 | 42.566 | 37.184 | 27.184 | 26.99 | 19.211 | 24.653 | 14.716 | 1 | 0 | 56.681 | 56.928 | 43.647 | 23.089 | 0 | 0 | 55.111 | 32.291 | [5 empty] | 0 | 15.576 | 48 | 2.3111 | 2.1216 | 0.74289 | 0.58824 | 1.5334 | 66.3483
06/20/10 | 11:25 | 0 | 19.282 | 0 | 2 | 0 | 35.024 | 33.402 | 27.233 | 27.015 | 14.593 | 24.678 | 14.123 | 0 | 0 | 56.636 | 56.928 | 43.647 | 23.04 | 0 | 0 | 55.111 | 32.291 | [5 empty] | 0 | 8.009 | 49 | 2.4838 | 2.2858 | 0.74988 | 0.58824 | 1.6975 | 68.3441
06/20/10 | 11:26 | 1 | 19.282 | 0 | 1 | 0 | 31.664 | 39.463 | 27.329 | 27.113 | 27.28 | 24.703 | 14.419 | 0 | 0 | 56.658 | 56.882 | 43.647 | 23.065 | 0 | 0 | 55.132 | 32.267 | [5 empty] | 19.282 | 4.551 | 50 | 2.3976 | 2.2038 | 0.74639 | 0.58824 | 1.6156 | 67.3838
06/20/10 | 11:27 | 0 | 19.261 | 0 | 2 | 0 | 42.073 | 34.787 | 27.39 | 27.147 | 17.939 | 24.739 | 14.53 | 1 | 0 | 56.67 | 56.916 | 43.659 | 23.077 | 0 | 0 | 55.076 | 32.279 | [5 empty] | 0 | 14.926 | 51 | 2.3653 | 2.1731 | 0.74508 | 0.58824 | 1.5849 | 67.0057
06/20/10 | 11:28 | 0 | 19.271 | 0 | 2 | 0 | 33.201 | 35.199 | 27.412 | 27.221 | 15.616 | 24.764 | 15.025 | 0 | 0 | 56.647 | 56.916 | 43.683 | 23.148 | 0 | 0 | 55.029 | 32.304 | [5 empty] | 0 | 5.98 | 52 | 2.2211 | 2.0361 | 0.73924 | 0.58824 | 1.4478 | 65.1853
06/20/10 | 11:29 | 0 | 19.249 | 0 | 1 | 0 | 34.447 | 39.052 | 27.486 | 27.267 | 27.535 | 24.764 | 15.149 | 1 | 0 | 56.647 | 56.893 | 43.683 | 23.148 | 0 | 0 | 55.076 | 32.255 | [5 empty] | 0 | 7.18 | 53 | 2.185 | 2.0018 | 0.73778 | 0.58824 | 1.4135 | 64.6917
06/20/10 | 11:30 | 0 | 19.271 | 0 | 2 | 0 | 39.617 | 33.46 | 27.535 | 27.365 | 17.321 | 24.81 | 14.729 | 0 | 0 | 56.647 | 56.893 | 43.707 | 23.172 | 0 | 0 | 55.099 | 32.279 | [5 empty] | 0 | 12.252 | 54 | 2.3073 | 2.118 | 0.74273 | 0.58824 | 1.5298 | 66.3012
06/20/10 | 11:31 | 0 | 19.239 | 0 | 2 | 0 | 32.032 | 36.696 | 27.598 | 27.38 | 15.438 | 24.732 | 15.214 | 1 | 0 | 56.594 | 56.864 | 43.676 | 23.094 | 0 | 0 | 55.069 | 32.247 | [5 empty] | 0 | 4.652 | 55 | 2.1661 | 1.9838 | 0.73701 | 0.58824 | 1.3955 | 64.4264
06/20/10 | 11:32 | 0 | 19.282 | 0 | 1 | 0 | 35.959 | 37.744 | 27.758 | 27.517 | 26.313 | 24.771 | 15.058 | 0 | 0 | 56.654 | 56.923 | 43.762 | 23.204 | 0 | 0 | 55.083 | 32.287 | [5 empty] | 0 | 8.442 | 56 | 2.2115 | 2.0269 | 0.73885 | 0.58824 | 1.4387 | 65.0556
06/20/10 | 11:33 | 0 | 19.271 | 0 | 2 | 0 | 39.313 | 32.615 | 27.799 | 27.535 | 16.333 | 24.788 | 15.196 | 1 | 0 | 56.624 | 56.893 | 43.683 | 23.126 | 0 | 0 | 55.099 | 32.23 | [5 empty] | 0 | 11.778 | 57 | 2.1713 | 1.9887 | 0.73722 | 0.58824 | 1.4005 | 64.5003
06/20/10 | 11:34 | 0 | 19.271 | 0 | 1 | 0 | 32.014 | 37.433 | 27.799 | 27.677 | 15.963 | 24.859 | 15.149 | 0 | 0 | 56.624 | 56.871 | 43.752 | 23.101 | 0 | 0 | 55.029 | 32.255 | [5 empty] | 0 | 4.337 | 58 | 2.185 | 2.0018 | 0.73778 | 0.58824 | 1.4135 | 64.6917
06/20/10 | 11:35 | 0 | 19.271 | 0 | 2 | 0 | 29.604 | 37.55 | 27.92 | 27.726 | 16.111 | 24.835 | 15.149 | 0 | 0 | 56.601 | 56.848 | 43.707 | 23.101 | 0 | 0 | 54.985 | 32.279 | [5 empty] | 0 | 1.878 | 59 | 2.185 | 2.0018 | 0.73778 | 0.58824 | 1.4135 | 64.6917
06/20/10 | 11:36 | 0 | 19.249 | 0 | 2 | 0 | 28.81 | 32.495 | 28.015 | 27.799 | 24.234 | 24.884 | 15.717 | 0 | 0 | 56.579 | 56.848 | 43.731 | 23.101 | 0 | 0 | 55.029 | 32.279 | [5 empty] | 0 | 1.011 | 60 | 2.0196 | 1.8445 | 0.73107 | 0.58824 | 1.2563 | 62.205
06/20/10 | 11:37 | 0 | 19.271 | 0 | 1 | 0 | 40.157 | 30.136 | 28.015 | 27.871 | 22.547 | 24.884 | 15.84 | 1 | 0 | 56.579 | 56.848 | 43.731 | 23.077 | 0 | 0 | 55.029 | 32.279 | [5 empty] | 0 | 12.286 | 61 | 1.9838 | 1.8105 | 0.72962 | 0.58824 | 1.2223 | 61.6119
06/20/10 | 11:38 | 0 | 19.249 | 0 | 2 | 0 | 36.914 | 29.991 | 28.064 | 27.92 | 16.828 | 24.835 | 16.333 | 0 | 0 | 56.601 | 56.825 | 43.731 | 23.077 | 0 | 0 | 55.029 | 32.279 | [5 empty] | 0 | 8.994 | 62 | 1.8402 | 1.674 | 0.72381 | 0.58824 | 1.0858 | 59.003
06/20/10 | 11:39 | 0 | 19.249 | 0 | 2 | 0 | 31.267 | 38.466 | 28.086 | 27.966 | 17.421 | 24.859 | 16.013 | 0 | 0 | 56.601 | 56.825 | 43.659 | 23.101 | 0 | 0 | 55.099 | 32.279 | [5 empty] | 0 | 3.301 | 63 | 1.9334 | 1.7626 | 0.72758 | 0.58824 | 1.1744 | 60.7405
06/20/10 | 11:40 | 0 | 19.271 | 0 | 1 | 0 | 29.508 | 35.88 | 28.16 | 28.064 | 15.742 | 24.884 | 15.37 | 0 | 0 | 56.579 | 56.804 | 43.635 | 23.126 | 0 | 0 | 55.099 | 32.279 | [5 empty] | 0 | 1.444 | 64 | 2.1207 | 1.9406 | 0.73517 | 0.58824 | 1.3523 | 63.7703
06/20/10 | 11:41 | 0 | 19.249 | 0 | 2 | 0 | 28.908 | 31.654 | 28.184 | 28.086 | 14.186 | 24.859 | 15.196 | 1 | 0 | 56.579 | 56.804 | 43.659 | 23.126 | 0 | 0 | 55.076 | 32.255 | [5 empty] | 0 | 0.822 | 65 | 2.1713 | 1.9887 | 0.73722 | 0.58824 | 1.4005 | 64.5003
06/20/10 | 11:42 | 0 | 19.271 | 0 | 2 | 0 | 28.64 | 29.942 | 28.16 | 28.184 | 14.382 | 24.81 | 14.852 | 0 | 0 | 56.558 | 56.782 | 43.659 | 23.003 | 0 | 0 | 55.053 | 32.208 | [5 empty] | 0 | 0.456 | 66 | 2.2715 | 2.084 | 0.74128 | 0.58824 | 1.4957 | 65.8478
06/20/10 | 11:43 | 0 | 19.271 | 0 | 1 | 0 | 28.52 | 29.268 | 28.135 | 28.16 | 14.309 | 24.764 | 15.048 | 0 | 0 | 56.579 | 56.782 | 43.611 | 23.028 | 0 | 0 | 55.006 | 32.23 | [5 empty] | 0 | 0.36 | 67 | 2.2144 | 2.0297 | 0.73897 | 0.58824 | 1.4415 | 65.095
06/20/10 | 11:44 | 0 | 19.271 | 0 | 2 | 0 | 29.437 | 28.954 | 28.086 | 28.135 | 26.858 | 24.739 | 15.149 | 0 | 0 | 56.558 | 56.759 | 43.59 | 23.126 | 0 | 0 | 54.938 | 32.255 | [5 empty] | 0 | 1.302 | 68 | 2.185 | 2.0018 | 0.73778 | 0.58824 | 1.4135 | 64.6917
06/20/10 | 11:45 | 0 | 19.304 | 0 | 2 | 0 | 41.104 | 28.795 | 28.143 | 28.096 | 15.503 | 24.771 | 14.834 | 0 | 0 | 56.631 | 56.766 | 43.573 | 23.109 | 0 | 0 | 55.015 | 32.287 | [5 empty] | 0 | 13.008 | 69 | 2.2767 | 2.0889 | 0.74149 | 0.58824 | 1.5007 | 65.915
06/20/10 | 11:46 | 0 | 19.271 | 0 | 1 | 0 | 33.084 | 33.036 | 28.086 | 28.086 | 13.494 | 24.764 | 14.776 | 0 | 0 | 56.579 | 56.759 | 43.494 | 23.077 | 0 | 0 | 55.006 | 32.255 | [5 empty] | 0 | 4.998 | 70 | 2.2936 | 2.105 | 0.74218 | 0.58824 | 1.5168 | 66.1296
06/20/10 | 11:47 | 0 | 19.304 | 0 | 2 | 0 | 30.023 | 37.698 | 28.059 | 28.155 | 13.439 | 24.783 | 15.093 | 1 | 0 | 56.576 | 56.757 | 43.468 | 23.096 | 0 | 0 | 54.983 | 32.252 | [5 empty] | 0 | 1.868 | 71 | 2.2013 | 2.0173 | 0.73844 | 0.58824 | 1.429 | 64.9167
06/20/10 | 11:48 | 0 | 19.327 | 0 | 2 | 0 | 29.084 | 32.905 | 27.927 | 28.121 | 14.143 | 24.747 | 15.822 | 0 | 0 | 56.567 | 56.745 | 43.575 | 23.133 | 0 | 0 | 55.015 | 32.264 | [5 empty] | 0 | 0.963 | 72 | 1.989 | 1.8155 | 0.72984 | 0.58824 | 1.2272 | 61.7001
06/20/10 | 11:49 | 0 | 19.297 | 0 | 1 | 0 | 28.692 | 30.308 | 27.826 | 27.947 | 15.249 | 24.717 | 15.966 | 0 | 0 | 56.54 | 56.695 | 43.568 | 23.153 | 0 | 0 | 54.966 | 32.257 | [5 empty] | 0 | 0.745 | 73 | 1.9471 | 1.7756 | 0.72814 | 0.58824 | 1.1874 | 60.9817
06/20/10 | 11:50 | 1 | 19.327 | 0 | 2 | 0 | 36.713 | 29.396 | 27.831 | 27.902 | 23.06 | 24.771 | 16.094 | 0 | 0 | 56.567 | 56.745 | 43.551 | 23.204 | 0 | 0 | 54.971 | 32.215 | [5 empty] | 19.327 | 8.811 | 74 | 1.9098 | 1.7402 | 0.72663 | 0.58824 | 1.1519 | 60.3167
06/20/10 | 11:51 | 0 | 19.327 | 0 | 2 | 0 | 37.698 | 29.229 | 27.807 | 27.831 | 17.874 | 24.747 | 16.242 | 0 | 0 | 56.567 | 56.722 | 43.575 | 23.204 | 0 | 0 | 54.994 | 32.287 | [5 empty] | 0 | 9.867 | 75 | 1.8667 | 1.6992 | 0.72488 | 0.58824 | 1.111 | 59.5147
06/20/10 | 11:52 | 0 | 19.307 | 0 | 1 | 0 | 31.396 | 37.04 | 27.758 | 27.782 | 17.034 | 24.722 | 16.046 | 1 | 0 | 56.567 | 56.702 | 43.527 | 23.133 | 0 | 0 | 54.971 | 32.264 | [5 empty] | 0 | 3.614 | 76 | 1.9238 | 1.7535 | 0.72719 | 0.58824 | 1.1652 | 60.5691
06/20/10 | 11:53 | 0 | 19.282 | 0 | 2 | 0 | 29.325 | 35.935 | 27.736 | 27.782 | 16.292 | 24.747 | 16.094 | 0 | 0 | 56.521 | 56.679 | 43.527 | 23.182 | 0 | 0 | 54.947 | 32.264 | [5 empty] | 0 | 1.543 | 77 | 1.9098 | 1.7402 | 0.72663 | 0.58824 | 1.1519 | 60.3167
06/20/10 | 11:54 | 0 | 19.277 | 0 | 2 | 0 | 28.596 | 31.512 | 27.706 | 27.753 | 17.152 | 24.742 | 15.619 | 0 | 0 | 56.494 | 56.629 | 43.568 | 23.153 | 0 | 0 | 54.943 | 32.257 | [5 empty] | 0 | 0.843 | 78 | 2.0481 | 1.8717 | 0.73223 | 0.58824 | 1.2834 | 62.6628
06/20/10 | 11:55 | 0 | 19.327 | 0 | 1 | 0 | 28.265 | 29.663 | 27.687 | 27.758 | 16.217 | 24.747 | 15.797 | 0 | 0 | 56.499 | 56.656 | 43.575 | 23.182 | 0 | 0 | 54.947 | 32.311 | [5 empty] | 0 | 0.507 | 79 | 1.9963 | 1.8224 | 0.73013 | 0.58824 | 1.2342 | 61.8217
06/20/10 | 11:56 | 0 | 19.277 | 0 | 2 | 0 | 28.116 | 28.886 | 27.584 | 27.682 | 16.064 | 24.693 | 16.483 | 0 | 0 | 56.471 | 56.606 | 43.499 | 23.128 | 0 | 0 | 54.873 | 32.235 | [5 empty] | 0 | 0.434 | 80 | 1.7966 | 1.6325 | 0.72204 | 0.58824 | 1.0443 | 58.1264
06/20/10 | 11:57 | 0 | 19.327 | 0 | 2 | 0 | 28.047 | 28.555 | 27.566 | 27.638 | 16.292 | 24.722 | 17.082 | 0 | 0 | 56.521 | 56.633 | 43.48 | 23.204 | 0 | 0 | 54.947 | 32.264 | [5 empty] | 0 | 0.409 | 81 | 1.6221 | 1.4667 | 0.71497 | 0.58824 | 0.87847 | 54.1554
06/20/10 | 11:58 | 0 | 19.307 | 0 | 1 | 0 | 27.927 | 28.361 | 27.517 | 27.566 | 16.318 | 24.747 | 17.205 | 0 | 0 | 56.499 | 56.633 | 43.48 | 23.204 | 0 | 0 | 54.924 | 32.191 | [5 empty] | 0 | 0.361 | 82 | 1.5863 | 1.4327 | 0.71352 | 0.58824 | 0.84442 | 53.232
06/20/10 | 11:59 | 0 | 19.307 | 0 | 2 | 0 | 27.856 | 28.216 | 27.517 | 27.591 | 16.491 | 24.722 | 17.972 | 0 | 0 | 56.521 | 56.61 | 43.434 | 23.182 | 0 | 0 | 54.901 | 32.191 | [5 empty] | 0 | 0.265 | 83 | 1.363 | 1.2204 | 0.70447 | 0.58824 | 0.63212 | 46.3783
06/20/10 | 12:00 | 0 | 19.339 | 0 | 2 | 0 | 27.768 | 28.128 | 27.549 | 27.549 | 15.387 | 24.683 | 16.275 | 0 | 0 | 56.551 | 56.617 | 43.394 | 23.214 | 0 | 0 | 54.91 | 32.247 | [5 empty] | 0 | 0.219 | 84 | 1.8571 | 1.6901 | 0.72449 | 0.58824 | 1.1018 | 59.3308
06/20/10 | 12:01 | 0 | 19.307 | 0 | 2 | 0 | 27.662 | 27.976 | 27.422 | 27.566 | 14.957 | 24.602 | 16.242 | 0 | 0 | 56.521 | 56.588 | 43.339 | 23.182 | 0 | 0 | 54.856 | 32.191 | [5 empty] | 0 | 0.096 | 85 | 1.8667 | 1.6992 | 0.72488 | 0.58824 | 1.111 | 59.5147
06/20/10 | 12:02 | 0 | 19.256 | 0 | 1 | 0 | 27.591 | 27.88 | 27.326 | 27.493 | 14.638 | 24.627 | 16.119 | 0 | 0 | 56.499 | 56.588 | 43.293 | 23.182 | 0 | 0 | 54.833 | 32.166 | [5 empty] | 0 | 0.098 | 86 | 1.9025 | 1.7333 | 0.72633 | 0.58824 | 1.145 | 60.1838
06/20/10 | 12:03 | 0 | 19.307 | 0 | 2 | 0 | 27.566 | 27.782 | 27.302 | 27.422 | 14.316 | 24.531 | 16.046 | 0 | 0 | 56.499 | 56.567 | 43.245 | 23.158 | 0 | 0 | 54.81 | 32.191 | [5 empty] | 0 | 0.144 | 87 | 1.9238 | 1.7535 | 0.72719 | 0.58824 | 1.1652 | 60.5691
06/20/10 | 12:04 | 0 | 19.314 | 0 | 2 | 0 | 27.549 | 27.79 | 27.26 | 27.405 | 13.781 | 24.587 | 15.511 | 0 | 0 | 56.528 | 56.574 | 43.276 | 23.165 | 0 | 0 | 54.793 | 32.223 | [5 empty] | 0 | 0.144 | 88 | 2.0796 | 1.9016 | 0.73351 | 0.58824 | 1.3133 | 63.1526
06/20/10 | 12:05 | 0 | 19.339 | 0 | 1 | 0 | 27.478 | 27.694 | 27.213 | 27.284 | 14.968 | 24.538 | 15.485 | 0 | 0 | 56.505 | 56.528 | 43.228 | 23.165 | 0 | 0 | 54.817 | 32.223 | [5 empty] | 0 | 0.194 | 89 | 2.0872 | 1.9088 | 0.73381 | 0.58824 | 1.3205 | 63.2683
06/20/10 | 12:06 | 0 | 19.359 | 0 | 2 | 0 | 27.405 | 27.645 | 27.091 | 27.26 | 14.447 | 24.489 | 15.682 | 0 | 0 | 56.505 | 56.528 | 43.183 | 23.165 | 0 | 0 | 54.793 | 32.198 | [5 empty] | 0 | 0.145 | 90 | 2.0298 | 1.8542 | 0.73149 | 0.58824 | 1.266 | 62.37
06/20/10 | 12:07 | 0 | 19.314 | 0 | 1 | 0 | 27.284 | 27.598 | 27.044 | 27.164 | 13.658 | 24.418 | 15.164 | 0 | 0 | 56.483 | 56.528 | 43.111 | 23.116 | 0 | 0 | 54.749 | 32.176 | [5 empty] | 0 | 0.12 | 91 | 2.1806 | 1.9976 | 0.7376 | 0.58824 | 1.4094 | 64.6309
06/20/10 | 12:08 | 0 | 19.37 | 0 | 2 | 0 | 27.265 | 27.508 | 27 | 27.098 | 13.934 | 24.374 | 15.614 | 0 | 0 | 56.49 | 56.556 | 43.14 | 23.146 | 0 | 0 | 54.8 | 32.157 | [5 empty] | 0 | 0.167 | 92 | 2.0496 | 1.873 | 0.73229 | 0.58824 | 1.2848 | 62.6858
06/20/10 | 12:09 | 0 | 19.339 | 1 | 2 | 0 | 30.006 | 27.405 | 26.875 | 27.02 | 25.477 | 24.322 | 15.362 | 0 | 0 | 56.462 | 56.483 | 43.135 | 23.069 | 0 | 0 | 54.772 | 32.176 | [5 empty] | 0 | 2.986 | 93 | 2.123 | 1.9428 | 0.73526 | 0.58824 | 1.3546 | 63.8046
06/20/10 | 12:10 | 0 | 19.37 | 0 | 1 | 0 | 39.71 | 27.363 | 26.833 | 26.953 | 16.033 | 24.278 | 15.516 | 0 | 0 | 56.49 | 56.49 | 43.14 | 23.074 | 0 | 0 | 54.8 | 32.181 | [5 empty] | 0 | 12.757 | 94 | 2.0781 | 1.9002 | 0.73345 | 0.58824 | 1.3119 | 63.1303
06/20/10 | 12:11 | 0 | 19.314 | 0 | 2 | 0 | 31.573 | 32.747 | 26.706 | 26.85 | 14.103 | 24.249 | 15.609 | 1 | 0 | 56.462 | 56.462 | 43.087 | 23.045 | 0 | 0 | 54.772 | 32.198 | [5 empty] | 0 | 4.723 | 95 | 2.0511 | 1.8744 | 0.73235 | 0.58824 | 1.2862 | 62.7087
06/20/10 | 12:12 | 0 | 19.37 | 0 | 2 | 0 | 28.638 | 36.677 | 26.664 | 26.784 | 22.785 | 24.229 | 15.02 | 0 | 0 | 56.49 | 56.467 | 43.14 | 23.099 | 0 | 0 | 54.8 | 32.181 | [5 empty] | 0 | 1.854 | 96 | 2.2226 | 2.0375 | 0.7393 | 0.58824 | 1.4492 | 65.2049
06/20/10 | 12:13 | 0 | 19.37 | 0 | 1 | 0 | 40.203 | 31.698 | 26.64 | 26.664 | 20.833 | 24.183 | 15.121 | 0 | 0 | 56.444 | 56.444 | 43.257 | 23.121 | 0 | 0 | 54.777 | 32.157 | [5 empty] | 0 | 13.539 | 97 | 2.1932 | 2.0095 | 0.73811 | 0.58824 | 1.4213 | 64.8046
06/20/10 | 12:14 | 0 | 19.37 | 0 | 2 | 0 | 35.433 | 29.915 | 26.615 | 26.615 | 16.232 | 24.158 | 15.194 | 1 | 0 | 56.444 | 56.421 | 43.353 | 23.121 | 0 | 0 | 54.777 | 32.157 | [5 empty] | 0 | 8.818 | 98 | 2.1719 | 1.9893 | 0.73725 | 0.58824 | 1.4011 | 64.5085
06/20/10 | 12:15 | 0 | 19.344 | 0 | 2 | 0 | 29.844 | 37.854 | 26.591 | 26.591 | 15.935 | 24.207 | 15.169 | 0 | 0 | 56.398 | 56.421 | 43.329 | 23.121 | 0 | 0 | 54.73 | 32.157 | [5 empty] | 0 | 3.253 | 99 | 2.1792 | 1.9962 | 0.73754 | 0.58824 | 1.408 | 64.6106
06/20/10 | 12:16 | 0 | 19.344 | 0 | 1 | 0 | 30.808 | 34.538 | 26.544 | 26.544 | 26.35 | 24.183 | 15.071 | 0 | 0 | 56.398 | 56.398 | 43.353 | 23.099 | 0 | 0 | 54.707 | 32.157 | [5 empty] | 0 | 4.264 | 100 | 2.2077 | 2.0233 | 0.7387 | 0.58824 | 1.4351 | 65.0041
06/20/10 | 12:17 | 0 | 19.344 | 0 | 2 | 1 | 40.767 | 30.205 | 26.591 | 26.495 | 17.17 | 24.158 | 15.49 | 1 | 0 | 56.375 | 56.398 | 43.446 | 23.074 | 0 | 0 | 54.663 | 32.132 | [5 empty] | 0 | 14.272 | 101 | 2.0857 | 1.9074 | 0.73375 | 0.58824 | 1.3191 | 63.2462
06/20/10 | 12:18 | 0 | 19.319 | 0 | 2 | 0 | 31.867 | 34.821 | 26.591 | 26.544 | 15.121 | 24.183 | 15.169 | 0 | 0 | 56.375 | 56.421 | 43.47 | 23.121 | 0 | 0 | 54.684 | 32.108 | [5 empty] | 0 | 5.323 | 0 | 2.1792 | 1.9962 | 0.73754 | 0.58824 | 1.408 | 64.6106
06/20/10 | 12:19 | 0 | 19.319 | 0 | 1 | 0 | 28.638 | 37.406 | 26.591 | 26.47 | 24.497 | 24.109 | 15.664 | 0 | 0 | 56.355 | 56.398 | 43.446 | 23.146 | 0 | 0 | 54.73 | 32.132 | [5 empty] | 0 | 2.168 | 1 | 2.035 | 1.8592 | 0.55163 | 0.40816 | 1.451 | 71.3027
06/20/10 | 12:20 | 0 | 19.377 | 0 | 2 | 0 | 41.504 | 31.683 | 26.671 | 26.576 | 20.72 | 24.166 | 16.116 | 1 | 0 | 56.362 | 56.405 | 43.501 | 23.177 | 0 | 0 | 54.737 | 32.164 | [5 empty] | 0 | 14.928 | 2 | 1.9034 | 1.7341 | 0.54629 | 0.40816 | 1.3259 | 69.6603
06/20/10 | 12:21 | 0 | 19.344 | 0 | 2 | 0 | 34.397 | 31.409 | 26.664 | 26.591 | 17.665 | 24.109 | 16.576 | 0 | 0 | 56.309 | 56.375 | 43.446 | 23.17 | 0 | 0 | 54.707 | 32.132 | [5 empty] | 0 | 7.806 | 3 | 1.7695 | 1.6068 | 0.54087 | 0.40816 | 1.1986 | 67.7378
06/20/10 | 12:22 | 0 | 19.344 | 0 | 2 | 0 | 29.457 | 38.722 | 26.689 | 26.591 | 16.677 | 24.183 | 16.305 | 1 | 0 | 56.309 | 56.375 | 43.446 | 23.17 | 0 | 0 | 54.684 | 32.083 | [5 empty] | 0 | 2.866 | 4 | 1.8484 | 1.6818 | 0.54406 | 0.40816 | 1.2736 | 68.9041
06/20/10 | 12:23 | 1 | 19.344 | 0 | 2 | 0 | 30.734 | 32.94 | 26.76 | 26.64 | 26.809 | 24.207 | 16.28 | 0 | 0 | 56.286 | 56.375 | 43.494 | 23.17 | 0 | 0 | 54.684 | 32.083 | [5 empty] | 19.344 | 4.094 | 5 | 1.8557 | 1.6887 | 0.54436 | 0.40816 | 1.2805 | 69.0067
06/20/10 | 12:24 | 0 | 19.352 | 0 | 2 | 0 | 38.047 | 29.538 | 26.792 | 26.721 | 18.462 | 24.286 | 16.536 | 1 | 0 | 56.316 | 56.385 | 43.525 | 23.202 | 0 | 0 | 54.693 | 32.139 | [5 empty] | 0 | 11.326 | 6 | 1.7811 | 1.6178 | 0.54134 | 0.40816 | 1.2097 | 67.9165
06/20/10 | 12:25 | 0 | 19.319 | 0 | 1 | 0 | 30.71 | 36.277 | 26.833 | 26.689 | 15.516 | 24.254 | 15.762 | 0 | 0 | 56.286 | 56.355 | 43.398 | 23.121 | 0 | 0 | 54.593 | 32.132 | [5 empty] | 0 | 4.021 | 7 | 2.0065 | 1.8321 | 0.55047 | 0.40816 | 1.4239 | 70.9649
06/20/10 | 12:26 | 0 | 19.352 | 0 | 2 | 0 | 28.405 | 34.617 | 26.887 | 26.767 | 21.758 | 24.261 | 15.943 | 0 | 0 | 56.316 | 56.385 | 43.477 | 23.153 | 0 | 0 | 54.623 | 32.139 | [5 empty] | 0 | 1.638 | 8 | 1.9538 | 1.782 | 0.54834 | 0.40816 | 1.3738 | 70.3151
06/20/10 | 12:27 | 0 | 19.352 | 0 | 2 | 0 | 38.33 | 30.092 | 27.081 | 26.828 | 20.564 | 24.322 | 15.561 | 0 | 0 | 56.325 | 56.369 | 43.487 | 23.141 | 0 | 0 | 54.7 | 32.174 | [5 empty] | 0 | 11.502 | 9 | 2.065 | 1.8877 | 0.55284 | 0.40816 | 1.4796 | 71.6477
06/20/10 | 12:28 | 0 | 19.362 | 0 | 2 | 0 | 33.849 | 30.462 | 27.211 | 26.873 | 16.348 | 24.295 | 16.026 | 1 | 0 | 56.321 | 56.343 | 43.461 | 23.163 | 0 | 0 | 54.674 | 32.147 | [5 empty] | 0 | 6.976 | 10 | 1.9296 | 1.759 | 0.54736 | 0.40816 | 1.3508 | 70.0052
06/20/10 | 12:29 | 0 | 19.362 | 0 | 2 | 0 | 29.354 | 37.162 | 27.378 | 27.042 | 16.275 | 24.32 | 16.423 | 0 | 0 | 56.321 | 56.321 | 43.413 | 23.138 | 0 | 0 | 54.698 | 32.171 | [5 empty] | 0 | 2.312 | 11 | 1.814 | 1.6491 | 0.54267 | 0.40816 | 1.241 | 68.4088
06/20/10 | 12:30 | 0 | 19.385 | 0 | 2 | 0 | 28.101 | 31.786 | 27.522 | 27.258 | 15.631 | 24.295 | 15.656 | 0 | 0 | 56.3 | 56.321 | 43.413 | 23.163 | 0 | 0 | 54.628 | 32.125 | [5 empty] | 0 | 0.843 | 12 | 2.0374 | 1.8614 | 0.55172 | 0.40816 | 1.4533 | 71.3299
06/20/10 | 12:31 | 0 | 19.362 | 0 | 2 | 0 | 27.763 | 29.065 | 27.787 | 27.378 | 15.36 | 24.151 | 15.533 | 0 | 0 | 56.277 | 56.3 | 43.389 | 23.138 | 0 | 0 | 54.583 | 32.076 | [5 empty] | 0 | 0.385 | 13 | 2.0732 | 1.8955 | 0.55317 | 0.40816 | 1.4873 | 71.7398
06/20/10 | 12:32 | 0 | 19.362 | 0 | 2 | 0 | 27.692 | 28.27 | 27.956 | 27.596 | 15.754 | 24.151 | 15.508 | 1 | 0 | 56.321 | 56.3 | 43.343 | 23.114 | 0 | 0 | 54.607 | 32.027 | [5 empty] | 0 | 0.096 | 14 | 2.0805 | 1.9024 | 0.55347 | 0.40816 | 1.4942 | 71.8214
06/20/10 | 12:33 | 0 | 19.337 | 0 | 2 | 0 | 27.667 | 27.981 | 28.03 | 27.812 | 15.533 | 24.222 | 15.631 | 0 | 0 | 56.321 | 56.277 | 43.319 | 23.114 | 0 | 0 | 54.651 | 32.027 | [5 empty] | 0 | -0.145 | 15 | 2.0447 | 1.8683 | 0.55202 | 0.40816 | 1.4602 | 71.4144
06/20/10 | 12:34 | 0 | 19.362 | 0 | 2 | 0 | 27.861 | 27.956 | 28.197 | 27.956 | 15.335 | 24.175 | 15.458 | 0 | 0 | 56.343 | 56.277 | 43.226 | 23.092 | 0 | 0 | 54.607 | 32.051 | [5 empty] | 0 | -0.095 | 16 | 2.095 | 1.9162 | 0.55406 | 0.40816 | 1.5081 | 71.9828
06/20/10 | 12:35 | 0 | 19.329 | 0 | 2 | 0 | 27.924 | 27.973 | 28.334 | 28.069 | 15.204 | 24.143 | 15.03 | 0 | 0 | 56.337 | 56.225 | 43.147 | 23.06 | 0 | 0 | 54.576 | 32.044 | [5 empty] | 0 | -0.145 | 17 | 2.2197 | 2.0347 | 0.55911 | 0.40816 | 1.6265 | 73.2783
06/20/10 | 12:36 | 0 | 19.362 | 0 | 2 | 0 | 28.076 | 28.101 | 28.366 | 28.27 | 14.694 | 24.126 | 14.744 | 0 | 0 | 56.366 | 56.232 | 43.061 | 23.067 | 0 | 0 | 54.56 | 32.051 | [5 empty] | 0 | -0.194 | 18 | 2.3029 | 2.1139 | 0.56248 | 0.40816 | 1.7057 | 74.0659
06/20/10 | 12:37 | 0 | 19.362 | 0 | 2 | 0 | 28.172 | 28.197 | 28.366 | 28.341 | 15.088 | 24.126 | 14.842 | 0 | 0 | 56.366 | 56.254 | 43.037 | 23.043 | 0 | 0 | 54.537 | 32.1 | [5 empty] | 0 | -0.169 | 19 | 2.2744 | 2.0867 | 0.56133 | 0.40816 | 1.6786 | 73.8025
06/20/10 | 12:38 | 0 | 19.362 | 0 | 2 | 0 | 28.246 | 28.295 | 28.221 | 28.366 | 15.855 | 24.151 | 14.817 | 0 | 0 | 56.366 | 56.232 | 43.037 | 23.043 | 0 | 0 | 54.513 | 32.076 | [5 empty] | 0 | -0.12 | 20 | 2.2817 | 2.0937 | 0.56162 | 0.40816 | 1.6855 | 73.8703
06/20/10 | 12:39 | 0 | 19.362 | 0 | 2 | 0 | 28.27 | 28.366 | 28.126 | 28.27 | 14.817 | 24.102 | 14.595 | 0 | 0 | 56.366 | 56.232 | 42.989 | 23.043 | 0 | 0 | 54.513 | 32.076 | [5 empty] | 0 | 0 | 21 | 2.3463 | 2.1551 | 0.56424 | 0.40816 | 1.7469 | 74.454
06/20/10 | 12:40 | 0 | 19.337 | 0 | 2 | 0 | 28.246 | 28.461 | 27.981 | 28.221 | 14.545 | 24.32 | 14.495 | 0 | 0 | 56.366 | 56.232 | 42.944 | 23.018 | 0 | 0 | 54.399 | 32.051 | [5 empty] | 0 | 0.025 | 22 | 2.3755 | 2.1828 | 0.56542 | 0.40816 | 1.7746 | 74.7065
06/20/10 | 12:41 | 0 | 19.362 | 0 | 3 | 0 | 28.126 | 28.439 | 27.861 | 28.076 | 24.32 | 24.271 | 14.495 | 0 | 0 | 56.366 | 56.209 | 42.944 | 23.043 | 0 | 0 | 54.399 | 32.051 | [5 empty] | 0 | 0.05 | 23 | 2.3755 | 2.1828 | 0.56542 | 0.40816 | 1.7746 | 74.7065
06/20/10 | 12:42 | 0 | 19.362 | 0 | 2 | 0 | 40.172 | 28.366 | 27.716 | 27.956 | 17.582 | 24.271 | 14.52 | 0 | 0 | 56.366 | 56.186 | 42.989 | 23.043 | 0 | 0 | 54.399 | 32.076 | [5 empty] | 0 | 12.216 | 24 | 2.3682 | 2.1759 | 0.56513 | 0.40816 | 1.7677 | 74.644
06/20/10 | 12:43 | 0 | 19.385 | 0 | 2 | 0 | 32.816 | 33.027 | 27.547 | 27.836 | 14.668 | 24.295 | 14.719 | 0 | 0 | 56.366 | 56.165 | 42.989 | 23.018 | 0 | 0 | 54.422 | 32.076 | [5 empty] | 0 | 4.98 | 25 | 2.3102 | 2.1208 | 0.56278 | 0.40816 | 1.7126 | 74.132
06/20/10 | 12:44 | 0 | 19.337 | 0 | 1 | 0 | 29.499 | 36.222 | 27.451 | 27.642 | 24.656 | 24.222 | 14.817 | 0 | 0 | 56.321 | 56.142 | 43.013 | 23.018 | 0 | 0 | 54.446 | 32.1 | [5 empty] | 0 | 1.857 | 26 | 2.2817 | 2.0937 | 0.56162 | 0.40816 | 1.6855 | 73.8703
06/20/10 | 12:45 | 0 | 19.362 | 0 | 2 | 0 | 41.487 | 31.306 | 27.378 | 27.476 | 18.201 | 24.271 | 14.965 | 1 | 0 | 56.321 | 56.142 | 43.109 | 23.018 | 0 | 0 | 54.49 | 32.1 | [5 empty] | 0 | 14.011 | 27 | 2.2386 | 2.0527 | 0.55988 | 0.40816 | 1.6445 | 73.4625
06/20/10 | 12:46 | 0 | 19.385 | 0 | 2 | 0 | 33.402 | 33.943 | 27.331 | 27.402 | 16.051 | 24.246 | 15.262 | 0 | 0 | 56.3 | 56.142 | 43.154 | 23.043 | 0 | 0 | 54.49 | 32.1 | [5 empty] | 0 | 6 | 28 | 2.1521 | 1.9705 | 0.55637 | 0.40816 | 1.5623 | 72.5947
06/20/10 | 12:47 | 0 | 19.417 | 0 | 2 | 0 | 30.036 | 37.569 | 27.218 | 27.338 | 25.759 | 24.315 | 14.862 | 1 | 0 | 56.275 | 56.163 | 43.245 | 23.038 | 0 | 0 | 54.511 | 32.12 | [5 empty] | 0 | 2.698 | 29 | 2.2686 | 2.0812 | 0.56109 | 0.40816 | 1.673 | 73.7479
06/20/10 | 12:48 | 0 | 19.375 | 0 | 2 | 0 | 40.442 | 31.823 | 27.245 | 27.245 | 17.818 | 24.308 | 15.445 | 0 | 0 | 56.2 | 56.11 | 43.31 | 23.055 | 0 | 0 | 54.413 | 32.088 | [5 empty] | 0 | 13.197 | 30 | 2.0988 | 1.9198 | 0.55421 | 0.40816 | 1.5117 | 72.0245
06/20/10 | 12:49 | 0 | 19.349 | 0 | 2 | 0 | 32.112 | 35.907 | 27.15 | 27.199 | 15.817 | 24.354 | 15.694 | 1 | 0 | 56.223 | 56.086 | 43.31 | 23.079 | 0 | 0 | 54.413 | 32.137 | [5 empty] | 0 | 4.913 | 31 | 2.0263 | 1.8509 | 0.55127 | 0.40816 | 1.4427 | 71.2003
06/20/10 | 12:50 | 1 | 19.38 | 0 | 2 | 0 | 34.242 | 36.263 | 27.179 | 27.179 | 27.204 | 24.433 | 16.217 | 0 | 0 | 56.227 | 56.138 | 43.339 | 23.155 | 0 | 0 | 54.532 | 32.166 | [5 empty] | 19.38 | 7.063 | 32 | 1.874 | 1.7061 | 0.5451 | 0.40816 | 1.298 | 69.2617
06/20/10 | 12:51 | 0 | 19.349 | 0 | 2 | 0 | 36.775 | 31.414 | 27.125 | 27.15 | 17.373 | 24.452 | 16.979 | 1 | 0 | 56.154 | 56.11 | 43.355 | 23.15 | 0 | 0 | 54.457 | 32.112 | [5 empty] | 0 | 9.625 | 33 | 1.6521 | 1.4952 | 0.53611 | 0.40816 | 1.087 | 65.7974
06/20/10 | 12:52 | 0 | 19.324 | 0 | 2 | 0 | 30.546 | 37.973 | 27.15 | 27.15 | 17.175 | 24.477 | 16.36 | 0 | 0 | 56.2 | 56.086 | 43.379 | 23.126 | 0 | 0 | 54.436 | 32.112 | [5 empty] | 0 | 3.396 | 34 | 1.8324 | 1.6666 | 0.54342 | 0.40816 | 1.2584 | 68.6755
06/20/10 | 12:53 | 0 | 19.375 | 0 | 2 | 0 | 28.643 | 33.885 | 27.199 | 27.101 | 16.433 | 24.524 | 16.632 | 0 | 0 | 56.154 | 56.063 | 43.403 | 23.126 | 0 | 0 | 54.413 | 32.112 | [5 empty] | 0 | 1.542 | 35 | 1.7532 | 1.5913 | 0.54021 | 0.40816 | 1.1831 | 67.4837
06/20/10 | 12:54 | 0 | 19.349 | 0 | 2 | 0 | 27.969 | 30.09 | 27.174 | 27.125 | 15.372 | 24.548 | 16.262 | 0 | 0 | 56.154 | 56.063 | 43.449 | 23.15 | 0 | 0 | 54.413 | 32.112 | [5 empty] | 0 | 0.844 | 36 | 1.8609 | 1.6937 | 0.54457 | 0.40816 | 1.2855 | 69.0801
06/20/10 | 12:55 | 0 | 19.349 | 0 | 2 | 0 | 27.679 | 28.716 | 27.27 | 27.125 | 15.397 | 24.597 | 16.853 | 0 | 0 | 56.133 | 56.063 | 43.379 | 23.15 | 0 | 0 | 54.366 | 32.088 | [5 empty] | 0 | 0.554 | 37 | 1.6888 | 1.5301 | 0.5376 | 0.40816 | 1.1219 | 66.4331
06/20/10 | 12:56 | 0 | 19.375 | 0 | 2 | 0 | 27.51 | 28.187 | 27.319 | 27.174 | 15.742 | 24.644 | 16.262 | 0 | 0 | 56.177 | 56.04 | 43.331 | 23.15 | 0 | 0 | 54.366 | 32.088 | [5 empty] | 0 | 0.336 | 38 | 1.8609 | 1.6937 | 0.54457 | 0.40816 | 1.2855 | 69.0801
06/20/10 | 12:57 | 0 | 19.38 | 0 | 2 | 0 | 27.468 | 27.902 | 27.324 | 27.204 | 16.267 | 24.673 | 16.292 | 0 | 0 | 56.181 | 56.068 | 43.291 | 23.18 | 0 | 0 | 54.327 | 32.093 | [5 empty] | 0 | 0.264 | 39 | 1.8522 | 1.6854 | 0.54422 | 0.40816 | 1.2772 | 68.9576
06/20/10 | 12:58 | 0 | 19.38 | 0 | 2 | 0 | 27.468 | 27.758 | 27.539 | 27.348 | 15.847 | 24.722 | 17.107 | 0 | 0 | 56.227 | 56.091 | 43.126 | 23.18 | 0 | 0 | 54.371 | 32.117 | [5 empty] | 0 | 0.12 | 40 | 1.6148 | 1.4598 | 0.5346 | 0.40816 | 1.0516 | 65.1221
06/20/10 | 12:59 | 0 | 19.375 | 0 | 2 | 0 | 27.414 | 27.655 | 27.704 | 27.439 | 17.127 | 24.644 | 17.102 | 0 | 0 | 56.2 | 56.063 | 43.049 | 23.175 | 0 | 0 | 54.366 | 32.063 | [5 empty] | 0 | -0.025 | 41 | 1.6163 | 1.4612 | 0.53466 | 0.40816 | 1.053 | 65.1491
06/20/10 | 13:00 | 0 | 19.375 | 0 | 2 | 0 | 27.463 | 27.608 | 27.728 | 27.655 | 16.433 | 24.622 | 17.421 | 0 | 0 | 56.2 | 56.019 | 43.028 | 23.126 | 0 | 0 | 54.343 | 32.063 | [5 empty] | 0 | -0.192 | 42 | 1.5234 | 1.3729 | 0.5309 | 0.40816 | 0.9647 | 63.3255
06/20/10 | 13:01 | 0 | 19.375 | 0 | 2 | 0 | 27.559 | 27.584 | 27.777 | 27.704 | 17.298 | 24.524 | 17.102 | 0 | 0 | 56.177 | 56.019 | 42.932 | 23.126 | 0 | 0 | 54.366 | 32.041 | [5 empty] | 0 | -0.145 | 43 | 1.6163 | 1.4612 | 0.53466 | 0.40816 | 1.053 | 65.1491
06/20/10 | 13:02 | 0 | 19.405 | 0 | 2 | 0 | 27.709 | 27.662 | 27.782 | 27.782 | 17.378 | 24.577 | 18.316 | 0 | 0 | 56.25 | 56.023 | 42.937 | 23.155 | 0 | 0 | 54.371 | 32.093 | [5 empty] | 0 | -0.073 | 44 | 1.2628 | 1.1251 | 0.52033 | 0.40816 | 0.71697 | 56.7769
06/20/10 | 13:03 | 0 | 19.425 | 0 | 2 | 0 | 27.782 | 27.733 | 27.662 | 27.807 | 18.366 | 24.553 | 17.6 | 1 | 0 | 56.227 | 56 | 42.915 | 23.155 | 0 | 0 | 54.371 | 32.093 | [5 empty] | 0 | -0.025 | 45 | 1.4713 | 1.3233 | 0.52878 | 0.40816 | 0.91516 | 62.2014
06/20/10 | 13:04 | 0 | 19.375 | 0 | 2 | 0 | 27.728 | 27.777 | 27.608 | 27.704 | 18.213 | 24.548 | 17.399 | 0 | 0 | 56.2 | 55.972 | 42.863 | 23.126 | 0 | 0 | 54.343 | 32.112 | [5 empty] | 0 | 0.024 | 46 | 1.5298 | 1.379 | 0.53116 | 0.40816 | 0.97079 | 63.4584
06/20/10 | 13:05 | 0 | 19.425 | 0 | 2 | 0 | 27.758 | 27.782 | 27.539 | 27.709 | 18.316 | 24.627 | 17.353 | 0 | 0 | 56.227 | 55.953 | 42.867 | 23.155 | 0 | 0 | 54.371 | 32.142 | [5 empty] | 0 | 0.049 | 47 | 1.5432 | 1.3917 | 0.5317 | 0.40816 | 0.98353 | 63.7327
06/20/10 | 13:06 | 0 | 19.375 | 0 | 2 | 0 | 27.655 | 27.799 | 27.414 | 27.559 | 17.967 | 24.548 | 17.547 | 0 | 0 | 56.2 | 55.925 | 42.839 | 23.126 | 0 | 0 | 54.299 | 32.063 | [5 empty] | 0 | 0.096 | 48 | 1.4867 | 1.338 | 0.52941 | 0.40816 | 0.92983 | 62.5425
06/20/10 | 13:07 | 0 | 19.38 | 0 | 2 | 0 | 27.613 | 27.782 | 27.324 | 27.493 | 17.849 | 24.528 | 17.823 | 0 | 0 | 56.225 | 55.951 | 42.843 | 23.18 | 0 | 0 | 54.324 | 32.117 | [5 empty] | 0 | 0.12 | 49 | 1.4063 | 1.2616 | 0.52615 | 0.40816 | 0.85343 | 60.6844
06/20/10 | 13:08 | 0 | 19.407 | 0 | 1 | 0 | 27.52 | 27.711 | 27.231 | 27.397 | 17.554 | 24.484 | 17.208 | 0 | 0 | 56.227 | 55.909 | 42.822 | 23.136 | 0 | 0 | 54.303 | 32.12 | [5 empty] | 0 | 0.123 | 50 | 1.5854 | 1.4318 | 0.53341 | 0.40816 | 1.0237 | 64.5668
06/20/10 | 13:09 | 0 | 19.407 | 0 | 2 | 0 | 27.422 | 27.687 | 27.181 | 27.302 | 17.431 | 24.411 | 16.788 | 0 | 0 | 56.227 | 55.909 | 42.846 | 23.111 | 0 | 0 | 54.303 | 32.144 | [5 empty] | 0 | 0.12 | 51 | 1.7077 | 1.5481 | 0.53836 | 0.40816 | 1.1399 | 66.7503
06/20/10 | 13:10 | 0 | 19.407 | 0 | 2 | 0 | 27.326 | 27.566 | 27.108 | 27.181 | 16.74 | 24.364 | 16.443 | 0 | 0 | 56.207 | 55.886 | 42.846 | 23.111 | 0 | 0 | 54.259 | 32.169 | [5 empty] | 0 | 0.145 | 52 | 1.8082 | 1.6436 | 0.54244 | 0.40816 | 1.2354 | 68.3229
06/20/10 | 13:11 | 0 | 19.437 | 0 | 2 | 0 | 27.235 | 27.525 | 27.066 | 27.137 | 16.398 | 24.345 | 17.089 | 0 | 0 | 56.211 | 55.89 | 42.827 | 23.116 | 0 | 0 | 54.24 | 32.174 | [5 empty] | 0 | 0.098 | 53 | 1.6201 | 1.4648 | 0.53481 | 0.40816 | 1.0566 | 65.219
06/20/10 | 13:12 | 0 | 19.458 | 0 | 2 | 0 | 27.137 | 27.427 | 26.971 | 27.091 | 16.72 | 24.249 | 17.509 | 0 | 0 | 56.188 | 55.89 | 42.827 | 23.141 | 0 | 0 | 54.24 | 32.125 | [5 empty] | 0 | 0.046 | 54 | 1.4978 | 1.3485 | 0.52986 | 0.40816 | 0.94035 | 62.7827
06/20/10 | 13:13 | 0 | 19.437 | 0 | 2 | 0 | 27.091 | 27.307 | 26.873 | 26.922 | 16.818 | 24.031 | 17.954 | 0 | 0 | 56.188 | 55.867 | 42.803 | 23.141 | 0 | 0 | 54.24 | 32.1 | [5 empty] | 0 | 0.169 | 55 | 1.3682 | 1.2253 | 0.52461 | 0.40816 | 0.81717 | 59.7261
06/20/10 | 13:14 | 0 | 19.412 | 0 | 2 | 0 | 26.995 | 27.211 | 26.85 | 26.897 | 16.597 | 24.151 | 17.313 | 0 | 0 | 56.188 | 55.846 | 42.803 | 23.141 | 0 | 0 | 54.24 | 32.125 | [5 empty] | 0 | 0.098 | 56 | 1.5549 | 1.4028 | 0.53217 | 0.40816 | 0.9946 | 63.9673
06/20/10 | 13:15 | 0 | 19.458 | 0 | 2 | 0 | 26.922 | 27.137 | 26.777 | 26.85 | 17.114 | 24.2 | 17.263 | 0 | 0 | 56.188 | 55.867 | 42.757 | 23.141 | 0 | 0 | 54.287 | 32.125 | [5 empty] | 0 | 0.072 | 57 | 1.5694 | 1.4166 | 0.53276 | 0.40816 | 1.0084 | 64.2557
06/20/10 | 13:16 | 0 | 19.437 | 0 | 2 | 0 | 26.85 | 27.066 | 26.706 | 26.777 | 17.016 | 24.175 | 17.484 | 0 | 0 | 56.188 | 55.823 | 42.757 | 23.141 | 0 | 0 | 54.24 | 32.125 | [5 empty] | 0 | 0.073 | 58 | 1.5051 | 1.3554 | 0.53015 | 0.40816 | 0.94727 | 62.9388
06/20/10 | 13:17 | 0 | 19.468 | 1 | 2 | 0 | 26.831 | 27.047 | 26.637 | 26.757 | 16.923 | 24.278 | 17.094 | 0 | 0 | 56.193 | 55.827 | 42.762 | 23.17 | 0 | 0 | 54.268 | 32.13 | [5 empty] | 0 | 0.074 | 59 | 1.6186 | 1.4634 | 0.53475 | 0.40816 | 1.0552 | 65.1921
06/20/10 | 13:18 | 0 | 19.468 | 0 | 1 | 0 | 26.735 | 26.976 | 26.566 | 26.686 | 16.255 | 24.278 | 16.504 | 0 | 0 | 56.17 | 55.804 | 42.738 | 23.146 | 0 | 0 | 54.268 | 32.105 | [5 empty] | 0 | 0.049 | 60 | 1.7904 | 1.6267 | 0.54172 | 0.40816 | 1.2185 | 68.0577
06/20/10 | 13:19 | 0 | 19.417 | 0 | 2 | 0 | 26.637 | 26.88 | 26.517 | 26.615 | 15.885 | 24.229 | 16.7 | 0 | 0 | 56.193 | 55.804 | 42.714 | 23.121 | 0 | 0 | 54.177 | 32.13 | [5 empty] | 0 | 0.022 | 61 | 1.7334 | 1.5724 | 0.5394 | 0.40816 | 1.1643 | 67.1688
06/20/10 | 13:20 | 0 | 19.468 | 0 | 2 | 0 | 29.626 | 26.831 | 26.446 | 26.566 | 25.264 | 24.229 | 16.551 | 0 | 0 | 56.17 | 55.781 | 42.69 | 23.096 | 0 | 0 | 54.198 | 32.105 | [5 empty] | 0 | 3.06 | 62 | 1.7767 | 1.6137 | 0.54116 | 0.40816 | 1.2055 | 67.8498
06/20/10 | 13:21 | 0 | 19.468 | 0 | 2 | 0 | 37.945 | 26.902 | 26.397 | 26.542 | 16.403 | 24.205 | 16.38 | 0 | 0 | 56.147 | 55.69 | 42.666 | 23.146 | 0 | 0 | 54.177 | 32.083 | [5 empty] | 0 | 11.403 | 63 | 1.8265 | 1.661 | 0.54318 | 0.40816 | 1.2529 | 68.5914
06/20/10 | 13:22 | 0 | 19.442 | 0 | 2 | 0 | 30.347 | 35.007 | 26.348 | 26.47 | 16.109 | 24.229 | 17.713 | 0 | 0 | 56.17 | 55.757 | 42.666 | 23.121 | 0 | 0 | 54.154 | 32.083 | [5 empty] | 0 | 3.877 | 64 | 1.4384 | 1.292 | 0.52745 | 0.40816 | 0.88388 | 61.4498
06/20/10 | 13:23 | 0 | 19.468 | 0 | 2 | 0 | 27.866 | 34.184 | 26.326 | 26.372 | 23.844 | 24.205 | 17.466 | 0 | 0 | 56.126 | 55.736 | 42.714 | 23.146 | 0 | 0 | 54.154 | 32.034 | [5 empty] | 0 | 1.494 | 65 | 1.5103 | 1.3604 | 0.53036 | 0.40816 | 0.95225 | 63.0502
06/20/10 | 13:24 | 0 | 19.468 | 0 | 2 | 0 | 39.894 | 29.577 | 26.301 | 26.326 | 20.544 | 24.229 | 17.072 | 1 | 0 | 56.103 | 55.736 | 42.855 | 23.146 | 0 | 0 | 54.154 | 32.034 | [5 empty] | 0 | 13.568 | 66 | 1.625 | 1.4695 | 0.53501 | 0.40816 | 1.0613 | 65.3099
06/20/10 | 13:25 | 0 | 19.442 | 0 | 2 | 0 | 32.394 | 31.191 | 26.301 | 26.277 | 16.75 | 24.18 | 16.652 | 0 | 0 | 56.079 | 55.713 | 42.879 | 23.146 | 0 | 0 | 54.177 | 32.009 | [5 empty] | 0 | 6.117 | 67 | 1.7473 | 1.5857 | 0.53997 | 0.40816 | 1.1776 | 67.3919
06/20/10 | 13:26 | 0 | 19.468 | 0 | 2 | 0 | 28.444 | 36.488 | 26.277 | 26.301 | 16.923 | 24.205 | 16.949 | 0 | 0 | 56.056 | 55.713 | 42.927 | 23.17 | 0 | 0 | 54.131 | 32.009 | [5 empty] | 0 | 2.143 | 68 | 1.6609 | 1.5035 | 0.53647 | 0.40816 | 1.0954 | 65.9513
06/20/10 | 13:27 | 0 | 19.468 | 0 | 1 | 0 | 29.602 | 31.119 | 26.326 | 26.35 | 25.892 | 24.303 | 16.775 | 0 | 0 | 56.058 | 55.76 | 43.068 | 23.195 | 0 | 0 | 54.177 | 32.059 | [5 empty] | 0 | 3.252 | 69 | 1.7115 | 1.5517 | 0.53852 | 0.40816 | 1.1435 | 66.8129
06/20/10 | 13:28 | 0 | 19.561 | 0 | 2 | 0 | 37.567 | 28.54 | 26.419 | 26.348 | 17.637 | 24.325 | 16.624 | 1 | 0 | 56.103 | 55.804 | 43.114 | 23.241 | 0 | 0 | 54.177 | 32.105 | [5 empty] | 0 | 11.219 | 70 | 1.7555 | 1.5935 | 0.5403 | 0.40816 | 1.1853 | 67.5203
06/20/10 | 13:29 | 0 | 19.561 | 0 | 2 | 0 | 30.347 | 34.912 | 26.372 | 26.299 | 16.823 | 24.276 | 16.971 | 0 | 0 | 56.056 | 55.736 | 43.042 | 23.241 | 0 | 0 | 54.154 | 32.081 | [5 empty] | 0 | 4.048 | 71 | 1.6544 | 1.4974 | 0.53621 | 0.40816 | 1.0893 | 65.8386
06/20/10 | 13:30 | 0 | 19.591 | 0 | 2 | 0 | 27.944 | 34.33 | 26.402 | 26.328 | 23.68 | 24.45 | 16.752 | 1 | 0 | 56.107 | 55.809 | 43.19 | 23.246 | 0 | 0 | 54.226 | 32.085 | [5 empty] | 0 | 1.616 | 72 | 1.7182 | 1.558 | 0.53879 | 0.40816 | 1.1499 | 66.923
06/20/10 | 13:31 | 0 | 19.561 | 0 | 2 | 0 | 39.564 | 29.817 | 26.353 | 26.304 | 20.956 | 24.45 | 17.099 | 0 | 0 | 56.084 | 55.809 | 43.166 | 23.271 | 0 | 0 | 54.25 | 32.085 | [5 empty] | 0 | 13.26 | 73 | 1.6172 | 1.462 | 0.5347 | 0.40816 | 1.0538 | 65.1652
06/20/10 | 13:32 | 0 | 19.591 | 0 | 2 | 0 | 33.907 | 30.376 | 26.377 | 26.328 | 17.273 | 24.425 | 16.654 | 0 | 0 | 56.061 | 55.788 | 43.19 | 23.246 | 0 | 0 | 54.182 | 32.11 | [5 empty] | 0 | 7.579 | 74 | 1.7468 | 1.5852 | 0.53995 | 0.40816 | 1.177 | 67.3826
06/20/10 | 13:33 | 0 | 19.616 | 0 | 2 | 0 | 29.028 | 37.713 | 26.426 | 26.304 | 16.828 | 24.379 | 16.408 | 1 | 0 | 56.04 | 55.764 | 43.19 | 23.222 | 0 | 0 | 54.159 | 32.11 | [5 empty] | 0 | 2.724 | 75 | 1.8184 | 1.6533 | 0.54285 | 0.40816 | 1.2451 | 68.4728
06/20/10 | 13:34 | 0 | 19.591 | 0 | 1 | 0 | 28.064 | 32.255 | 26.448 | 26.328 | 25.678 | 24.45 | 16.705 | 0 | 0 | 56.04 | 55.764 | 43.19 | 23.271 | 0 | 0 | 54.226 | 32.11 | [5 empty] | 0 | 1.736 | 76 | 1.7319 | 1.5711 | 0.53934 | 0.40816 | 1.1629 | 67.1453
06/20/10 | 13:35 | 1 | 19.598 | 0 | 2 | 0 | 39.155 | 28.962 | 26.603 | 26.36 | 18.884 | 24.531 | 17.751 | 1 | 0 | 56.047 | 55.795 | 43.243 | 23.302 | 0 | 0 | 54.28 | 32.142 | [5 empty] | 19.598 | 12.795 | 77 | 1.4273 | 1.2815 | 0.527 | 0.40816 | 0.87336 | 61.1893
06/20/10 | 13:36 | 0 | 19.591 | 0 | 2 | 0 | 31.22 | 33.342 | 26.716 | 26.426 | 18.605 | 24.474 | 16.853 | 0 | 0 | 56.016 | 55.741 | 43.19 | 23.293 | 0 | 0 | 54.182 | 32.184 | [5 empty] | 0 | 4.794 | 78 | 1.6888 | 1.5301 | 0.5376 | 0.40816 | 1.1219 | 66.4331
06/20/10 | 13:37 | 0 | 19.616 | 0 | 2 | 0 | 28.305 | 35.622 | 26.836 | 26.522 | 17.592 | 24.45 | 17.298 | 0 | 0 | 55.97 | 55.694 | 43.118 | 23.293 | 0 | 0 | 54.159 | 32.184 | [5 empty] | 0 | 1.783 | 79 | 1.5592 | 1.4069 | 0.53235 | 0.40816 | 0.99875 | 64.0544
06/20/10 | 13:38 | 0 | 19.623 | 0 | 2 | 0 | 27.422 | 30.698 | 26.988 | 26.698 | 17.65 | 24.457 | 17.255 | 0 | 0 | 55.977 | 55.748 | 43.243 | 23.278 | 0 | 0 | 54.189 | 32.166 | [5 empty] | 0 | 0.724 | 80 | 1.5717 | 1.4188 | 0.53285 | 0.40816 | 1.0107 | 64.3014
06/20/10 | 13:39 | 0 | 19.623 | 0 | 2 | 0 | 27.179 | 28.53 | 27.132 | 26.868 | 16.763 | 24.506 | 17.65 | 0 | 0 | 55.953 | 55.748 | 43.243 | 23.302 | 0 | 0 | 54.166 | 32.117 | [5 empty] | 0 | 0.311 | 81 | 1.4567 | 1.3095 | 0.52819 | 0.40816 | 0.90132 | 61.873
06/20/10 | 13:40 | 0 | 19.623 | 0 | 1 | 0 | 27.179 | 27.758 | 27.348 | 26.988 | 17.057 | 24.602 | 17.798 | 0 | 0 | 56 | 55.725 | 43.197 | 23.278 | 0 | 0 | 54.166 | 32.117 | [5 empty] | 0 | 0.191 | 82 | 1.4136 | 1.2685 | 0.52645 | 0.40816 | 0.86035 | 60.8614
06/20/10 | 13:41 | 0 | 19.649 | 0 | 2 | 0 | 27.204 | 27.493 | 27.422 | 27.157 | 17.23 | 24.577 | 17.7 | 0 | 0 | 55.977 | 55.701 | 43.15 | 23.253 | 0 | 0 | 54.212 | 32.095 | [5 empty] | 0 | 0.047 | 83 | 1.4422 | 1.2956 | 0.5276 | 0.40816 | 0.88748 | 61.538
06/20/10 | 13:42 | 0 | 19.649 | 0 | 2 | 0 | 27.253 | 27.422 | 27.397 | 27.277 | 17.182 | 24.531 | 17.552 | 0 | 0 | 55.953 | 55.701 | 43.102 | 23.229 | 0 | 0 | 54.166 | 32.117 | [5 empty] | 0 | -0.024 | 84 | 1.4853 | 1.3366 | 0.52935 | 0.40816 | 0.92844 | 62.5106
06/20/10 | 13:43 | 0 | 19.681 | 0 | 1 | 0 | 27.284 | 27.38 | 27.598 | 27.429 | 17.534 | 24.538 | 17.954 | 1 | 0 | 56.007 | 55.732 | 43.133 | 23.261 | 0 | 0 | 54.173 | 32.127 | [5 empty] | 0 | -0.145 | 85 | 1.3682 | 1.2253 | 0.52461 | 0.40816 | 0.81717 | 59.7261
06/20/10 | 13:44 | 0 | 19.681 | 0 | 2 | 0 | 27.429 | 27.454 | 27.549 | 27.525 | 18.251 | 24.538 | 17.461 | 0 | 0 | 55.984 | 55.711 | 43.087 | 23.236 | 0 | 0 | 54.149 | 32.127 | [5 empty] | 0 | -0.096 | 86 | 1.5118 | 1.3618 | 0.53042 | 0.40816 | 0.95363 | 63.081
06/20/10 | 13:45 | 0 | 19.706 | 0 | 2 | 0 | 27.454 | 27.5 | 27.549 | 27.525 | 17.461 | 24.443 | 17.954 | 0 | 0 | 55.984 | 55.641 | 43.063 | 23.236 | 0 | 0 | 54.149 | 32.127 | [5 empty] | 0 | -0.071 | 87 | 1.3682 | 1.2253 | 0.52461 | 0.40816 | 0.81717 | 59.7261
06/20/10 | 13:46 | 0 | 19.656 | 0 | 1 | 0 | 27.476 | 27.549 | 27.454 | 27.549 | 17.658 | 24.443 | 17.932 | 0 | 0 | 55.963 | 55.664 | 43.04 | 23.236 | 0 | 0 | 54.128 | 32.149 | [5 empty] | 0 | -0.073 | 88 | 1.3746 | 1.2314 | 0.52487 | 0.40816 | 0.82326 | 59.8907
06/20/10 | 13:47 | 0 | 19.686 | 0 | 2 | 0 | 27.53 | 27.628 | 27.385 | 27.554 | 17.195 | 24.398 | 16.886 | 0 | 0 | 55.956 | 55.634 | 42.987 | 23.207 | 0 | 0 | 54.121 | 32.095 | [5 empty] | 0 | -0.024 | 89 | 1.6792 | 1.521 | 0.53721 | 0.40816 | 1.1128 | 66.2693
06/20/10 | 13:48 | 0 | 19.644 | 0 | 1 | 0 | 27.488 | 27.562 | 27.223 | 27.392 | 16.856 | 24.308 | 17.029 | 0 | 0 | 55.904 | 55.606 | 42.958 | 23.153 | 0 | 0 | 54.14 | 32.066 | [5 empty] | 0 | 0.096 | 90 | 1.6376 | 1.4814 | 0.53552 | 0.40816 | 1.0732 | 65.5373
06/20/10 | 13:49 | 0 | 19.621 | 0 | 2 | 0 | 27.417 | 27.608 | 27.128 | 27.343 | 18.289 | 24.308 | 16.609 | 0 | 0 | 55.904 | 55.585 | 42.982 | 23.128 | 0 | 0 | 54.117 | 32.041 | [5 empty] | 0 | 0.074 | 91 | 1.7599 | 1.5976 | 0.54048 | 0.40816 | 1.1895 | 67.5887
06/20/10 | 13:50 | 0 | 19.621 | 0 | 2 | 0 | 27.368 | 27.608 | 27.054 | 27.248 | 16.363 | 24.308 | 16.385 | 0 | 0 | 55.858 | 55.561 | 42.982 | 23.177 | 0 | 0 | 54.093 | 32.017 | [5 empty] | 0 | 0.12 | 92 | 1.8251 | 1.6596 | 0.54312 | 0.40816 | 1.2515 | 68.5703
06/20/10 | 13:51 | 0 | 19.644 | 0 | 1 | 0 | 27.297 | 27.488 | 26.934 | 27.152 | 15.893 | 24.237 | 16.436 | 0 | 0 | 55.837 | 55.561 | 42.958 | 23.177 | 0 | 0 | 54.07 | 32.041 | [5 empty] | 0 | 0.145 | 93 | 1.8102 | 1.6455 | 0.54252 | 0.40816 | 1.2374 | 68.353
06/20/10 | 13:52 | 0 | 19.621 | 0 | 2 | 0 | 27.199 | 27.466 | 26.863 | 27.032 | 15.82 | 24.188 | 16.511 | 0 | 0 | 55.858 | 55.538 | 42.982 | 23.153 | 0 | 0 | 54.07 | 32.017 | [5 empty] | 0 | 0.167 | 94 | 1.7884 | 1.6248 | 0.54163 | 0.40816 | 1.2166 | 68.027
06/20/10 | 13:53 | 0 | 19.651 | 0 | 1 | 0 | 27.132 | 27.446 | 26.772 | 27.012 | 15.948 | 24.195 | 16.936 | 0 | 0 | 55.865 | 55.543 | 42.939 | 23.207 | 0 | 0 | 54.051 | 32.046 | [5 empty] | 0 | 0.12 | 95 | 1.6646 | 1.5071 | 0.53662 | 0.40816 | 1.099 | 66.0175
06/20/10 | 13:54 | 0 | 19.598 | 0 | 2 | 0 | 27.032 | 27.321 | 26.669 | 26.863 | 15.966 | 24.166 | 17.029 | 0 | 0 | 55.813 | 55.491 | 42.934 | 23.153 | 0 | 0 | 54.047 | 31.995 | [5 empty] | 0 | 0.169 | 96 | 1.6376 | 1.4814 | 0.53552 | 0.40816 | 1.0732 | 65.5373
06/20/10 | 13:55 | 0 | 19.628 | 0 | 1 | 0 | 26.941 | 27.277 | 26.603 | 26.819 | 16.589 | 24.17 | 16.861 | 0 | 0 | 55.841 | 55.543 | 42.987 | 23.207 | 0 | 0 | 54.075 | 32.024 | [5 empty] | 0 | 0.122 | 97 | 1.6865 | 1.5279 | 0.5375 | 0.40816 | 1.1197 | 66.3936
06/20/10 | 13:56 | 0 | 19.628 | 0 | 2 | 0 | 26.868 | 27.228 | 26.507 | 26.772 | 15.996 | 24.195 | 16.245 | 0 | 0 | 55.795 | 55.496 | 42.963 | 23.158 | 0 | 0 | 54.051 | 32.046 | [5 empty] | 0 | 0.096 | 98 | 1.8659 | 1.6984 | 0.54477 | 0.40816 | 1.2902 | 69.149
06/20/10 | 13:57 | 0 | 19.628 | 0 | 1 | 0 | 27.206 | 27.083 | 26.483 | 26.627 | 24.82 | 24.121 | 16.639 | 0 | 0 | 55.795 | 55.475 | 42.939 | 23.133 | 0 | 0 | 54.03 | 32.024 | [5 empty] | 0 | 0.579 | 99 | 1.7511 | 1.5893 | 0.54012 | 0.40816 | 1.1812 | 67.4517
06/20/10 | 13:58 | 0 | 19.651 | 0 | 2 | 0 | 42.281 | 27.012 | 26.434 | 26.554 | 17.751 | 24.121 | 16.541 | 0 | 0 | 55.818 | 55.452 | 42.915 | 23.158 | 0 | 0 | 54.051 | 32 | [5 empty] | 0 | 15.727 | 100 | 1.7797 | 1.6165 | 0.54128 | 0.40816 | 1.2083 | 67.8943
06/20/10 | 13:59 | 0 | 19.573 | 0 | 1 | 0 | 33.464 | 29.055 | 26.309 | 26.453 | 16.461 | 24.116 | 17.228 | 0 | 0 | 55.743 | 55.424 | 42.886 | 23.128 | 0 | 0 | 53.979 | 31.97 | [5 empty] | 0 | 7.011 | 101 | 1.5796 | 1.4263 | 0.53317 | 0.40816 | 1.0181 | 64.4544
06/20/10 | 14:00 | 0 | 19.628 | 0 | 2 | 0 | 29.06 | 37.512 | 26.313 | 26.409 | 16.961 | 24.217 | 17.552 | 0 | 0 | 55.771 | 55.428 | 42.939 | 23.207 | 0 | 0 | 53.96 | 32 | [5 empty] | 0 | 2.651 | 102 | 1.4853 | 1.3366 | 0.52935 | 0.40816 | 0.92844 | 62.5106
06/20/10 | 14:01 | 0 | 19.603 | 0 | 1 | 0 | 27.591 | 33.893 | 26.242 | 26.387 | 17.479 | 24.266 | 17.801 | 0 | 0 | 55.748 | 55.428 | 43.011 | 23.182 | 0 | 0 | 53.916 | 31.902 | [5 empty] | 0 | 1.204 | 103 | 1.4127 | 1.2677 | 0.52641 | 0.40816 | 0.85952 | 60.8403
06/20/10 | 14:02 | 0 | 19.628 | 0 | 2 | 0 | 27.037 | 29.903 | 26.242 | 26.289 | 17.429 | 24.17 | 18.047 | 1 | 0 | 55.727 | 55.405 | 43.104 | 23.207 | 0 | 0 | 53.916 | 31.975 | [5 empty] | 0 | 0.748 | 104 | 1.3411 | 1.1996 | 0.52351 | 0.40816 | 0.79143 | 59.0127
06/20/10 | 14:03 | 0 | 19.628 | 0 | 1 | 0 | 26.772 | 28.216 | 26.242 | 26.289 | 17.28 | 24.121 | 17.504 | 0 | 0 | 55.68 | 55.405 | 43.08 | 23.182 | 0 | 0 | 53.937 | 31.975 | [5 empty] | 0 | 0.483 | 105 | 1.4992 | 1.3499 | 0.52992 | 0.40816 | 0.94173 | 62.814
06/20/10 | 14:04 | 0 | 19.651 | 0 | 2 | 0 | 31.806 | 27.495 | 26.264 | 26.264 | 25.254 | 24.072 | 17.924 | 0 | 0 | 55.68 | 55.405 | 43.08 | 23.182 | 0 | 0 | 53.984 | 32 | [5 empty] | 0 | 5.542 | 106 | 1.3769 | 1.2336 | 0.52496 | 0.40816 | 0.82547 | 59.9502
06/20/10 | 14:05 | 0 | 19.628 | 0 | 1 | 0 | 38.734 | 27.157 | 26.242 | 26.242 | 18.369 | 24.05 | 17.7 | 0 | 0 | 55.68 | 55.382 | 43.056 | 23.158 | 0 | 0 | 54.007 | 32.024 | [5 empty] | 0 | 12.492 | 107 | 1.4422 | 1.2956 | 0.5276 | 0.40816 | 0.88748 | 61.538
06/20/10 | 14:06 | 0 | 19.636 | 0 | 2 | 0 | 30.97 | 31.887 | 26.25 | 26.296 | 17.29 | 24.129 | 18.228 | 0 | 0 | 55.711 | 55.412 | 43.063 | 23.19 | 0 | 0 | 54.061 | 32.078 | [5 empty] | 0 | 4.674 | 108 | 1.2884 | 1.1495 | 0.52137 | 0.40816 | 0.74133 | 57.5382
06/20/10 | 14:07 | 0 | 19.628 | 0 | 1 | 0 | 28.145 | 36.524 | 26.218 | 26.264 | 17.208 | 24.072 | 18.59 | 1 | 0 | 55.683 | 55.337 | 43.035 | 23.207 | 0 | 0 | 54.077 | 32.071 | [5 empty] | 0 | 1.881 | 109 | 1.183 | 1.0493 | 0.5171 | 0.40816 | 0.64112 | 54.1952
06/20/10 | 14:08 | 0 | 19.696 | 0 | 2 | 0 | 27.275 | 31.902 | 26.311 | 26.264 | 17.205 | 24.143 | 18.143 | 0 | 0 | 55.704 | 55.405 | 43.126 | 23.204 | 0 | 0 | 54.075 | 32.117 | [5 empty] | 0 | 1.011 | 110 | 1.3132 | 1.173 | 0.52238 | 0.40816 | 0.76485 | 58.2454
06/20/10 | 14:09 | 0 | 19.729 | 0 | 1 | 0 | 26.922 | 28.994 | 26.318 | 26.272 | 17.459 | 24.102 | 18.226 | 0 | 0 | 55.734 | 55.435 | 43.157 | 23.212 | 0 | 0 | 54.037 | 32.1 | [5 empty] | 0 | 0.65 | 111 | 1.289 | 1.15 | 0.5214 | 0.40816 | 0.74188 | 57.5552
06/20/10 | 14:10 | 0 | 19.729 | 0 | 2 | 0 | 26.971 | 27.836 | 26.318 | 26.296 | 25.284 | 24.151 | 17.683 | 0 | 0 | 55.711 | 55.412 | 43.181 | 23.212 | 0 | 0 | 53.991 | 32.125 | [5 empty] | 0 | 0.675 | 112 | 1.4471 | 1.3003 | 0.5278 | 0.40816 | 0.89218 | 61.6527
06/20/10 | 14:11 | 0 | 19.704 | 0 | 1 | 0 | 41.817 | 27.331 | 26.296 | 26.272 | 18.744 | 24.151 | 17.534 | 0 | 0 | 55.734 | 55.412 | 43.133 | 23.212 | 0 | 0 | 54.058 | 32.149 | [5 empty] | 0 | 15.545 | 113 | 1.4905 | 1.3416 | 0.52956 | 0.40816 | 0.93343 | 62.625
06/20/10 | 14:12 | 0 | 19.704 | 0 | 2 | 0 | 33.591 | 28.753 | 26.223 | 26.247 | 17.434 | 24.175 | 17.929 | 1 | 0 | 55.734 | 55.389 | 43.087 | 23.163 | 0 | 0 | 54.014 | 32.125 | [5 empty] | 0 | 7.344 | 114 | 1.3755 | 1.2323 | 0.5249 | 0.40816 | 0.82409 | 59.9131
06/20/10 | 14:13 | 0 | 19.704 | 0 | 1 | 0 | 28.994 | 37.189 | 26.223 | 26.198 | 18.226 | 24.271 | 17.979 | 0 | 0 | 55.711 | 55.389 | 43.063 | 23.187 | 0 | 0 | 54.037 | 32.1 | [5 empty] | 0 | 2.796 | 115 | 1.3609 | 1.2184 | 0.52431 | 0.40816 | 0.81025 | 59.5371
06/20/10 | 14:14 | 0 | 19.729 | 0 | 2 | 0 | 27.5 | 33.732 | 26.318 | 26.223 | 17.162 | 24.295 | 17.929 | 0 | 0 | 55.687 | 55.365 | 43.111 | 23.163 | 0 | 0 | 54.014 | 32.078 | [5 empty] | 0 | 1.277 | 116 | 1.3755 | 1.2323 | 0.5249 | 0.40816 | 0.82409 | 59.9131
06/20/10 | 14:15 | 0 | 19.704 | 0 | 2 | 0 | 26.946 | 29.717 | 26.367 | 26.247 | 17.361 | 24.271 | 18.128 | 0 | 0 | 55.641 | 55.365 | 43.157 | 23.138 | 0 | 0 | 54.037 | 32.078 | [5 empty] | 0 | 0.699 | 117 | 1.3175 | 1.1772 | 0.52255 | 0.40816 | 0.76901 | 58.3674
06/20/10 | 14:16 | 0 | 19.704 | 0 | 1 | 0 | 31.571 | 28.054 | 26.367 | 26.272 | 26.343 | 24.246 | 18.077 | 0 | 0 | 55.641 | 55.365 | 43.111 | 23.163 | 0 | 0 | 54.014 | 32.054 | [5 empty] | 0 | 5.299 | 118 | 1.3324 | 1.1913 | 0.52315 | 0.40816 | 0.78312 | 58.7764
06/20/10 | 14:17 | 0 | 19.737 | 0 | 2 | 0 | 38.559 | 27.437 | 26.375 | 26.375 | 18.306 | 24.256 | 17.592 | 1 | 0 | 55.671 | 55.396 | 43.118 | 23.195 | 0 | 0 | 54.068 | 32.11 | [5 empty] | 0 | 12.184 | 119 | 1.4736 | 1.3255 | 0.52888 | 0.40816 | 0.91737 | 62.2533
06/20/10 | 14:18 | 0 | 19.737 | 0 | 1 | 0 | 30.808 | 33.529 | 26.424 | 26.375 | 17.245 | 24.232 | 17.419 | 0 | 0 | 55.648 | 55.351 | 43.047 | 23.17 | 0 | 0 | 54.044 | 32.085 | [5 empty] | 0 | 4.433 | 120 | 1.524 | 1.3734 | 0.53092 | 0.40816 | 0.96526 | 63.3376
06/20/10 | 14:19 | 0 | 19.714 | 0 | 2 | 0 | 28.133 | 35.95 | 26.424 | 26.375 | 16.974 | 24.256 | 17.22 | 0 | 0 | 55.671 | 55.351 | 43.095 | 23.163 | 0 | 0 | 53.991 | 32.078 | [5 empty] | 0 | 1.758 | 121 | 1.5819 | 1.4285 | 0.53327 | 0.40816 | 1.0203 | 64.4995
06/20/10 | 14:20 | 0 | 19.737 | 0 | 2 | 0 | 27.267 | 30.904 | 26.615 | 26.375 | 17.444 | 24.256 | 17.295 | 0 | 0 | 55.671 | 55.328 | 43.095 | 23.17 | 0 | 0 | 54.021 | 32.11 | [5 empty] | 0 | 0.892 | 122 | 1.5601 | 1.4077 | 0.53238 | 0.40816 | 0.99958 | 64.0717
06/20/10 | 14:21 | 0 | 19.762 | 0 | 1 | 0 | 26.904 | 28.52 | 26.64 | 26.495 | 17.763 | 24.303 | 17.295 | 0 | 0 | 55.627 | 55.351 | 43.142 | 23.195 | 0 | 0 | 53.974 | 32.061 | [5 empty] | 0 | 0.409 | 123 | 1.5601 | 1.4077 | 0.53238 | 0.40816 | 0.99958 | 64.0717
06/20/10 | 14:22 | 0 | 19.737 | 0 | 2 | 0 | 26.76 | 27.652 | 26.664 | 26.568 | 17.072 | 24.401 | 17.738 | 1 | 0 | 55.627 | 55.328 | 43.095 | 23.195 | 0 | 0 | 53.93 | 32.085 | [5 empty] | 0 | 0.192 | 124 | 1.4311 | 1.2851 | 0.52715 | 0.40816 | 0.87696 | 61.2789
06/20/10 | 14:23 | 0 | 19.762 | 0 | 2 | 0 | 26.76 | 27.243 | 26.713 | 26.593 | 16.949 | 24.401 | 17.839 | 0 | 0 | 55.557 | 55.258 | 42.977 | 23.17 | 0 | 0 | 53.93 | 32.061 | [5 empty] | 0 | 0.167 | 125 | 1.4017 | 1.2572 | 0.52596 | 0.40816 | 0.849 | 60.5701
06/20/10 | 14:24 | 0 | 19.714 | 0 | 2 | 0 | 26.713 | 27.074 | 26.689 | 26.664 | 18.16 | 24.448 | 17.937 | 0 | 0 | 55.648 | 55.305 | 42.929 | 23.148 | 0 | 0 | 53.907 | 32.036 | [5 empty] | 0 | 0.049 | 126 | 1.3731 | 1.23 | 0.52481 | 0.40816 | 0.82188 | 59.8535
06/20/10 | 14:25 | 0 | 19.762 | 0 | 2 | 0 | 26.713 | 26.978 | 26.809 | 26.664 | 17.122 | 24.401 | 17.763 | 0 | 0 | 55.671 | 55.305 | 42.884 | 23.148 | 0 | 0 | 53.93 | 32.085 | [5 empty] | 0 | 0.049 | 127 | 1.4238 | 1.2782 | 0.52686 | 0.40816 | 0.87004 | 61.1062
06/20/10 | 14:26 | 0 | 19.762 | 1 | 1 | 0 | 26.738 | 26.953 | 26.929 | 26.76 | 17.22 | 24.327 | 17.22 | 0 | 0 | 55.694 | 55.305 | 42.836 | 23.195 | 0 | 0 | 53.93 | 32.061 | [5 empty] | 0 | -0.022 | 128 | 1.5819 | 1.4285 | 0.53327 | 0.40816 | 1.0203 | 64.4995
06/20/10 | 14:27 | 0 | 19.792 | 0 | 2 | 0 | 26.718 | 26.958 | 26.912 | 26.887 | 17.152 | 24.308 | 17.25 | 0 | 0 | 55.722 | 55.33 | 42.796 | 23.202 | 0 | 0 | 53.911 | 32.068 | [5 empty] | 0 | -0.169 | 129 | 1.5732 | 1.4202 | 0.53291 | 0.40816 | 1.012 | 64.3298
06/20/10 | 14:28 | 0 | 19.716 | 0 | 2 | 0 | 26.738 | 26.882 | 26.86 | 26.836 | 16.901 | 24.21 | 17.125 | 0 | 0 | 55.673 | 55.26 | 42.719 | 23.172 | 0 | 0 | 53.839 | 32.039 | [5 empty] | 0 | -0.098 | 130 | 1.6096 | 1.4548 | 0.53439 | 0.40816 | 1.0466 | 65.0246
06/20/10 | 14:29 | 0 | 19.769 | 0 | 2 | 0 | 26.792 | 26.961 | 26.865 | 26.865 | 16.858 | 24.215 | 17.13 | 0 | 0 | 55.701 | 55.288 | 42.724 | 23.202 | 0 | 0 | 53.867 | 32.044 | [5 empty] | 0 | -0.073 | 131 | 1.6081 | 1.4534 | 0.53433 | 0.40816 | 1.0453 | 64.9975
06/20/10 | 14:30 | 0 | 19.747 | 0 | 2 | 0 | 26.816 | 26.912 | 26.816 | 26.865 | 16.833 | 24.19 | 17.303 | 0 | 0 | 55.678 | 55.242 | 42.678 | 23.202 | 0 | 0 | 53.82 | 32.068 | [5 empty] | 0 | -0.049 | 132 | 1.5578 | 1.4055 | 0.53229 | 0.40816 | 0.99737 | 64.0254
06/20/10 | 14:31 | 0 | 19.794 | 0 | 1 | 0 | 26.816 | 26.961 | 26.792 | 26.841 | 16.858 | 24.166 | 17.328 | 0 | 0 | 55.701 | 55.174 | 42.678 | 23.202 | 0 | 0 | 53.773 | 32.068 | [5 empty] | 0 | -0.025 | 133 | 1.5505 | 1.3986 | 0.53199 | 0.40816 | 0.99045 | 63.8797
06/20/10 | 14:32 | 0 | 19.769 | 0 | 2 | 0 | 26.767 | 26.961 | 26.721 | 26.816 | 17.524 | 24.166 | 16.858 | 0 | 0 | 55.678 | 55.195 | 42.654 | 23.202 | 0 | 0 | 53.82 | 32.019 | [5 empty] | 0 | -0.049 | 134 | 1.6874 | 1.5287 | 0.53754 | 0.40816 | 1.1205 | 66.4084
06/20/10 | 14:33 | 0 | 19.769 | 0 | 2 | 0 | 26.745 | 26.936 | 26.721 | 26.745 | 17.353 | 24.143 | 17.353 | 0 | 0 | 55.678 | 55.195 | 42.654 | 23.226 | 0 | 0 | 53.82 | 32.019 | [5 empty] | 0 | 0 | 135 | 1.5432 | 1.3917 | 0.5317 | 0.40816 | 0.98353 | 63.7327
06/20/10 | 14:34 | 0 | 19.747 | 0 | 2 | 0 | 26.721 | 26.936 | 26.671 | 26.745 | 16.931 | 24.166 | 17.625 | 0 | 0 | 55.701 | 55.195 | 42.63 | 23.226 | 0 | 0 | 53.844 | 32.044 | [5 empty] | 0 | -0.024 | 136 | 1.464 | 1.3164 | 0.52849 | 0.40816 | 0.90824 | 62.038
06/20/10 | 14:35 | 0 | 19.769 | 0 | 2 | 0 | 26.671 | 26.865 | 26.647 | 26.696 | 16.883 | 24.166 | 17.499 | 0 | 0 | 55.701 | 55.151 | 42.583 | 23.202 | 0 | 0 | 53.82 | 32.044 | [5 empty] | 0 | -0.025 | 137 | 1.5007 | 1.3513 | 0.52998 | 0.40816 | 0.94311 | 62.8453
06/20/10 | 14:36 | 0 | 19.747 | 0 | 1 | 0 | 27.177 | 26.865 | 26.551 | 26.625 | 24.938 | 24.143 | 17.13 | 0 | 0 | 55.678 | 55.174 | 42.561 | 23.226 | 0 | 0 | 53.797 | 31.995 | [5 empty] | 0 | 0.552 | 138 | 1.6081 | 1.4534 | 0.53433 | 0.40816 | 1.0453 | 64.9975
06/20/10 | 14:37 | 1 | 19.747 | 0 | 2 | 0 | 39.975 | 26.816 | 26.48 | 26.6 | 18.859 | 24.143 | 17.499 | 0 | 0 | 55.678 | 55.151 | 42.583 | 23.226 | 0 | 0 | 53.797 | 32.019 | [5 empty] | 19.747 | 13.375 | 139 | 1.5007 | 1.3513 | 0.52998 | 0.40816 | 0.94311 | 62.8453
06/20/10 | 14:38 | 0 | 19.769 | 0 | 2 | 0 | 31.61 | 31.804 | 26.431 | 26.527 | 17.401 | 24.119 | 17.896 | 0 | 0 | 55.655 | 55.151 | 42.583 | 23.202 | 0 | 0 | 53.729 | 32.044 | [5 empty] | 0 | 5.083 | 140 | 1.3851 | 1.2414 | 0.52529 | 0.40816 | 0.83322 | 60.1569
06/20/10 | 14:39 | 0 | 19.769 | 0 | 2 | 0 | 28.309 | 36.05 | 26.311 | 26.456 | 17.104 | 24.143 | 17.104 | 0 | 0 | 55.631 | 55.081 | 42.63 | 23.18 | 0 | 0 | 53.75 | 32.068 | [5 empty] | 0 | 1.853 | 141 | 1.6157 | 1.4606 | 0.53464 | 0.40816 | 1.0524 | 65.1383
06/20/10 | 14:40 | 0 | 19.802 | 0 | 1 | 0 | 27.282 | 30.967 | 26.318 | 26.414 | 17.064 | 24.175 | 16.544 | 1 | 0 | 55.638 | 55.134 | 42.803 | 23.212 | 0 | 0 | 53.78 | 32.051 | [5 empty] | 0 | 0.868 | 142 | 1.7788 | 1.6156 | 0.54124 | 0.40816 | 1.2075 | 67.8809
06/20/10 | 14:41 | 0 | 19.794 | 0 | 2 | 0 | 26.816 | 28.43 | 26.262 | 26.262 | 23.106 | 24.045 | 16.637 | 0 | 0 | 55.585 | 55.127 | 42.819 | 23.202 | 0 | 0 | 53.75 | 32.019 | [5 empty] | 0 | 0.554 | 143 | 1.7517 | 1.5899 | 0.54015 | 0.40816 | 1.1817 | 67.4608
06/20/10 | 14:42 | 0 | 19.769 | 0 | 2 | 0 | 38.071 | 27.515 | 26.237 | 26.262 | 20.865 | 24.07 | 16.511 | 0 | 0 | 55.585 | 55.104 | 42.843 | 23.202 | 0 | 0 | 53.773 | 31.995 | [5 empty] | 0 | 11.809 | 144 | 1.7884 | 1.6248 | 0.54163 | 0.40816 | 1.2166 | 68.027
06/20/10 | 14:43 | 0 | 19.794 | 0 | 2 | 0 | 34.524 | 28.165 | 26.262 | 26.237 | 17.353 | 24.119 | 17.079 | 0 | 0 | 55.564 | 55.104 | 42.796 | 23.226 | 0 | 0 | 53.75 | 32.019 | [5 empty] | 0 | 8.287 | 145 | 1.623 | 1.4675 | 0.53493 | 0.40816 | 1.0594 | 65.2725
06/20/10 | 14:44 | 0 | 19.769 | 0 | 1 | 1 | 29.082 | 36.804 | 26.166 | 26.237 | 17.155 | 24.119 | 17.228 | 1 | 0 | 55.564 | 55.104 | 42.796 | 23.226 | 0 | 0 | 53.75 | 32.019 | [5 empty] | 0 | 2.845 | 146 | 1.5796 | 1.4263 | 0.53317 | 0.40816 | 1.0181 | 64.4544
06/20/10 | 14:45 | 0 | 19.802 | 0 | 2 | 0 | 27.451 | 33.216 | 26.223 | 26.198 | 17.162 | 24.151 | 17.285 | 0 | 0 | 55.547 | 55.088 | 42.896 | 23.258 | 0 | 0 | 53.759 | 32.051 | [5 empty] | 0 | 1.253 | 0 | 1.563 | 1.4105 | 0.5325 | 0.40816 | 1.0023 | 64.1295
06/20/10 | 14:46 | 0 | 19.769 | 0 | 2 | 0 | 26.841 | 29.298 | 26.237 | 26.142 | 24.143 | 24.19 | 17.376 | 0 | 0 | 55.494 | 55.057 | 42.889 | 23.226 | 0 | 0 | 53.682 | 32.019 | [5 empty] | 0 | 0.699 | 1 | 1.5365 | 1.3853 | 0.52595 | 0.40268 | 0.98264 | 63.9527
06/20/10 | 14:47 | 0 | 19.769 | 0 | 1 | 0 | 40.305 | 27.78 | 26.237 | 26.142 | 19.724 | 24.166 | 17.426 | 0 | 0 | 55.47 | 55.043 | 42.898 | 23.31 | 0 | 0 | 53.713 | 32.032 | [5 empty] | 0 | 14.163 | 2 | 1.5219 | 1.3715 | 0.52536 | 0.40268 | 0.9688 | 63.6551
06/20/10 | 14:48 | 0 | 19.754 | 0 | 2 | 0 | 33.849 | 28.944 | 26.223 | 26.174 | 16.941 | 24.2 | 17.089 | 1 | 0 | 55.477 | 55.064 | 42.872 | 23.212 | 0 | 0 | 53.71 | 32.005 | [5 empty] | 0 | 7.675 | 3 | 1.6201 | 1.4648 | 0.52933 | 0.40268 | 1.0621 | 65.5571
06/20/10 | 14:49 | 0 | 19.812 | 0 | 2 | 0 | 28.976 | 37.335 | 26.159 | 26.23 | 16.677 | 24.207 | 17.147 | 0 | 0 | 55.508 | 55.095 | 42.903 | 23.244 | 0 | 0 | 53.741 | 32.036 | [5 empty] | 0 | 2.746 | 4 | 1.6032 | 1.4487 | 0.52865 | 0.40268 | 1.046 | 65.2464
06/20/10 | 14:50 | 0 | 19.837 | 0 | 1 | 0 | 27.483 | 33.34 | 26.184 | 26.134 | 16.531 | 24.087 | 17.295 | 0 | 0 | 55.508 | 55.071 | 42.951 | 23.244 | 0 | 0 | 53.787 | 32.083 | [5 empty] | 0 | 1.349 | 5 | 1.5601 | 1.4077 | 0.5269 | 0.40268 | 1.0051 | 64.4229
06/20/10 | 14:51 | 0 | 19.812 | 0 | 2 | 0 | 26.929 | 29.481 | 26.279 | 26.085 | 16.752 | 24.087 | 17.321 | 0 | 0 | 55.461 | 55.071 | 42.996 | 23.244 | 0 | 0 | 53.741 | 32.036 | [5 empty] | 0 | 0.844 | 6 | 1.5525 | 1.4005 | 0.5266 | 0.40268 | 0.99786 | 64.2735
06/20/10 | 14:52 | 0 | 19.812 | 0 | 2 | 0 | 30.349 | 27.988 | 26.326 | 26.11 | 25.7 | 24.087 | 16.951 | 0 | 0 | 55.461 | 55.048 | 42.996 | 23.244 | 0 | 0 | 53.741 | 32.059 | [5 empty] | 0 | 4.239 | 7 | 1.6603 | 1.503 | 0.53096 | 0.40268 | 1.1003 | 66.2711
06/20/10 | 14:53 | 0 | 19.837 | 0 | 1 | 0 | 39.801 | 27.363 | 26.326 | 26.184 | 17.962 | 24.158 | 17.665 | 1 | 0 | 55.461 | 55.048 | 42.951 | 23.244 | 0 | 0 | 53.717 | 32.036 | [5 empty] | 0 | 13.617 | 8 | 1.4524 | 1.3053 | 0.52254 | 0.40268 | 0.90264 | 62.1505
06/20/10 | 14:54 | 0 | 19.812 | 0 | 2 | 0 | 31.338 | 32.181 | 26.326 | 26.255 | 16.999 | 24.112 | 17.494 | 0 | 0 | 55.461 | 55.048 | 42.951 | 23.244 | 0 | 0 | 53.694 | 32.059 | [5 empty] | 0 | 5.083 | 9 | 1.5021 | 1.3527 | 0.52456 | 0.40268 | 0.94998 | 63.2412
06/20/10 | 14:55 | 0 | 19.87 | 0 | 1 | 0 | 28.285 | 37.06 | 26.431 | 26.311 | 17.057 | 24.094 | 17.155 | 0 | 0 | 55.468 | 55.055 | 42.958 | 23.275 | 0 | 0 | 53.657 | 32.068 | [5 empty] | 0 | 1.974 | 10 | 1.6009 | 1.4465 | 0.52856 | 0.40268 | 1.0438 | 65.203
06/20/10 | 14:56 | 0 | 19.837 | 0 | 2 | 0 | 27.314 | 32.036 | 26.495 | 26.304 | 17.223 | 24.134 | 17.245 | 0 | 0 | 55.414 | 55.025 | 42.996 | 23.268 | 0 | 0 | 53.673 | 32.012 | [5 empty] | 0 | 1.01 | 11 | 1.5747 | 1.4216 | 0.52749 | 0.40268 | 1.0189 | 64.7062
06/20/10 | 14:57 | 0 | 19.845 | 0 | 1 | 0 | 26.936 | 29.082 | 26.6 | 26.456 | 16.959 | 24.19 | 17.575 | 0 | 0 | 55.421 | 55.055 | 43.075 | 23.3 | 0 | 0 | 53.724 | 32.068 | [5 empty] | 0 | 0.48 | 12 | 1.4786 | 1.3302 | 0.5236 | 0.40268 | 0.92756 | 62.7337
06/20/10 | 14:58 | 0 | 19.812 | 0 | 2 | 0 | 26.735 | 27.868 | 26.568 | 26.448 | 16.876 | 24.207 | 17.617 | 0 | 0 | 55.391 | 55.025 | 43.02 | 23.244 | 0 | 0 | 53.673 | 32.036 | [5 empty] | 0 | 0.287 | 13 | 1.4663 | 1.3186 | 0.5231 | 0.40268 | 0.91593 | 62.4641
06/20/10 | 14:59 | 0 | 19.837 | 0 | 1 | 0 | 26.689 | 27.387 | 26.615 | 26.47 | 16.727 | 24.134 | 17.197 | 0 | 0 | 55.37 | 55.001 | 42.996 | 23.244 | 0 | 0 | 53.673 | 32.012 | [5 empty] | 0 | 0.219 | 14 | 1.5886 | 1.4349 | 0.52806 | 0.40268 | 1.0322 | 64.9732
06/20/10 | 15:00 | 0 | 19.87 | 0 | 2 | 0 | 26.721 | 27.177 | 26.671 | 26.551 | 16.489 | 24.119 | 16.984 | 1 | 0 | 55.421 | 55.011 | 43.006 | 23.251 | 0 | 0 | 53.724 | 32.044 | [5 empty] | 0 | 0.17 | 15 | 1.6507 | 1.4938 | 0.53057 | 0.40268 | 1.0911 | 66.1035
06/20/10 | 15:01 | 0 | 19.837 | 0 | 1 | 0 | 26.713 | 27.003 | 26.689 | 26.544 | 16.702 | 24.087 | 17.642 | 0 | 0 | 55.37 | 54.98 | 42.903 | 23.244 | 0 | 0 | 53.694 | 32.012 | [5 empty] | 0 | 0.169 | 16 | 1.459 | 1.3117 | 0.52281 | 0.40268 | 0.90901 | 62.3015
06/20/10 | 15:02 | 0 | 19.845 | 0 | 2 | 0 | 26.696 | 27.01 | 26.767 | 26.647 | 16.39 | 24.094 | 17.205 | 0 | 0 | 55.4 | 55.011 | 42.934 | 23.251 | 0 | 0 | 53.68 | 32.044 | [5 empty] | 0 | 0.049 | 17 | 1.5863 | 1.4327 | 0.52797 | 0.40268 | 1.03 | 64.929
06/20/10 | 15:03 | 0 | 19.895 | 0 | 1 | 0 | 26.721 | 26.961 | 26.745 | 26.745 | 16.539 | 24.094 | 17.675 | 0 | 0 | 55.421 | 55.011 | 42.91 | 23.275 | 0 | 0 | 53.657 | 32.044 | [5 empty] | 0 | -0.024 | 18 | 1.4494 | 1.3026 | 0.52242 | 0.40268 | 0.89988 | 62.0844
06/20/10 | 15:04 | 0 | 19.87 | 0 | 2 | 0 | 26.696 | 26.936 | 26.696 | 26.767 | 16.687 | 24.07 | 17.255 | 0 | 0 | 55.4 | 55.011 | 42.841 | 23.251 | 0 | 0 | 53.68 | 32.044 | [5 empty] | 0 | -0.071 | 19 | 1.5717 | 1.4188 | 0.52738 | 0.40268 | 1.0161 | 64.6499
06/20/10 | 15:05 | 0 | 19.875 | 0 | 1 | 0 | 26.75 | 26.941 | 26.63 | 26.821 | 16.692 | 24.099 | 17.112 | 0 | 0 | 55.428 | 54.992 | 42.918 | 23.256 | 0 | 0 | 53.708 | 32.073 | [5 empty] | 0 | -0.071 | 20 | 1.6134 | 1.4584 | 0.52906 | 0.40268 | 1.0557 | 65.4347
06/20/10 | 15:06 | 0 | 19.87 | 0 | 2 | 0 | 26.745 | 26.865 | 26.625 | 26.696 | 16.785 | 23.999 | 17.006 | 0 | 0 | 55.377 | 54.94 | 42.817 | 23.226 | 0 | 0 | 53.657 | 32.044 | [5 empty] | 0 | 0.049 | 21 | 1.6443 | 1.4877 | 0.53031 | 0.40268 | 1.0851 | 65.9907
06/20/10 | 15:07 | 0 | 19.87 | 0 | 1 | 0 | 26.721 | 26.936 | 26.551 | 26.671 | 16.192 | 24.023 | 16.785 | 0 | 0 | 55.377 | 54.94 | 42.772 | 23.204 | 0 | 0 | 53.566 | 31.995 | [5 empty] | 0 | 0.05 | 22 | 1.7086 | 1.5489 | 0.53292 | 0.40268 | 1.1462 | 67.0855
06/20/10 | 15:08 | 0 | 19.832 | 0 | 1 | 0 | 26.659 | 26.853 | 26.443 | 26.539 | 16.179 | 23.891 | 16.747 | 0 | 0 | 55.344 | 54.908 | 42.784 | 23.217 | 0 | 0 | 53.601 | 31.985 | [5 empty] | 0 | 0.12 | 23 | 1.7197 | 1.5594 | 0.53337 | 0.40268 | 1.1567 | 67.2654
06/20/10 | 15:09 | 0 | 19.832 | 0 | 2 | 0 | 28.057 | 26.828 | 26.394 | 26.492 | 25.095 | 23.866 | 16.574 | 0 | 0 | 55.321 | 54.884 | 42.807 | 23.168 | 0 | 0 | 53.556 | 32.007 | [5 empty] | 0 | 1.565 | 24 | 1.7701 | 1.6073 | 0.53541 | 0.40268 | 1.2046 | 68.0563
06/20/10 | 15:10 | 0 | 19.807 | 0 | 1 | 0 | 42.784 | 26.828 | 26.299 | 26.468 | 16.722 | 23.866 | 16.599 | 0 | 0 | 55.298 | 54.863 | 42.736 | 23.168 | 0 | 0 | 53.533 | 32.032 | [5 empty] | 0 | 16.316 | 25 | 1.7628 | 1.6004 | 0.53512 | 0.40268 | 1.1977 | 67.9448
06/20/10 | 15:11 | 0 | 19.832 | 0 | 2 | 0 | 33.596 | 28.636 | 26.299 | 26.372 | 16.302 | 23.817 | 16.773 | 1 | 0 | 55.321 | 54.84 | 42.712 | 23.168 | 0 | 0 | 53.533 | 32.032 | [5 empty] | 0 | 7.224 | 26 | 1.7121 | 1.5522 | 0.53306 | 0.40268 | 1.1495 | 67.1425
06/20/10 | 15:12 | 0 | 19.837 | 0 | 1 | 0 | 29.123 | 37.43 | 26.233 | 26.402 | 16.086 | 23.896 | 16.481 | 0 | 0 | 55.302 | 54.868 | 42.764 | 23.222 | 0 | 0 | 53.514 | 32.036 | [5 empty] | 0 | 2.721 | 27 | 1.7971 | 1.6331 | 0.53651 | 0.40268 | 1.2304 | 68.4632
06/20/10 | 15:13 | 0 | 19.807 | 0 | 1 | 0 | 27.623 | 34.888 | 26.179 | 26.299 | 16.353 | 23.817 | 16.624 | 0 | 0 | 55.253 | 54.817 | 42.784 | 23.192 | 0 | 0 | 53.486 | 31.985 | [5 empty] | 0 | 1.324 | 28 | 1.7555 | 1.5935 | 0.53482 | 0.40268 | 1.1908 | 67.8324
06/20/10 | 15:14 | 0 | 19.787 | 0 | 2 | 0 | 27.047 | 30.563 | 26.203 | 26.228 | 16.006 | 23.817 | 16.624 | 0 | 0 | 55.23 | 54.793 | 42.877 | 23.192 | 0 | 0 | 53.51 | 31.96 | [5 empty] | 0 | 0.819 | 29 | 1.7555 | 1.5935 | 0.53482 | 0.40268 | 1.1908 | 67.8324
06/20/10 | 15:15 | 0 | 19.837 | 0 | 1 | 0 | 26.787 | 28.569 | 26.137 | 26.208 | 22.282 | 23.871 | 16.654 | 0 | 0 | 55.211 | 54.845 | 42.953 | 23.246 | 0 | 0 | 53.468 | 32.014 | [5 empty] | 0 | 0.579 | 30 | 1.7468 | 1.5852 | 0.53447 | 0.40268 | 1.1825 | 67.6963
06/20/10 | 15:16 | 1 | 19.832 | 0 | 2 | 0 | 37.002 | 27.647 | 26.108 | 26.108 | 19.832 | 23.793 | 16.428 | 0 | 0 | 55.23 | 54.817 | 42.877 | 23.217 | 0 | 0 | 53.486 | 32.007 | [5 empty] | 19.832 | 10.894 | 31 | 1.8126 | 1.6477 | 0.53713 | 0.40268 | 1.245 | 68.6896
06/20/10 | 15:17 | 0 | 19.837 | 0 | 1 | 0 | 38.605 | 27.341 | 26.137 | 26.112 | 17.273 | 23.847 | 16.458 | 1 | 0 | 55.258 | 54.821 | 42.929 | 23.246 | 0 | 0 | 53.468 | 32.036 | [5 empty] | 0 | 12.493 | 32 | 1.8038 | 1.6394 | 0.53678 | 0.40268 | 1.2367 | 68.5619
06/20/10 | 15:18 | 0 | 19.862 | 0 | 1 | 0 | 30.906 | 32.919 | 26.063 | 26.112 | 16.31 | 23.847 | 16.604 | 0 | 0 | 55.211 | 54.821 | 42.906 | 23.246 | 0 | 0 | 53.514 | 32.036 | [5 empty] | 0 | 4.794 | 33 | 1.7613 | 1.599 | 0.53506 | 0.40268 | 1.1963 | 67.9224
06/20/10 | 15:19 | 0 | 19.862 | 0 | 2 | 0 | 28.135 | 37.736 | 26.137 | 26.112 | 18.877 | 23.871 | 16.654 | 0 | 0 | 55.188 | 54.821 | 42.929 | 23.222 | 0 | 0 | 53.514 | 32.014 | [5 empty] | 0 | 2.023 | 34 | 1.7468 | 1.5852 | 0.53447 | 0.40268 | 1.1825 | 67.6963
06/20/10 | 15:20 | 0 | 19.837 | 0 | 1 | 0 | 33.883 | 32.895 | 26.208 | 26.063 | 22.714 | 23.847 | 16.582 | 0 | 0 | 55.144 | 54.798 | 42.953 | 23.222 | 0 | 0 | 53.514 | 31.99 | [5 empty] | 0 | 7.82 | 35 | 1.7677 | 1.6051 | 0.53532 | 0.40268 | 1.2024 | 68.0208
06/20/10 | 15:21 | 0 | 19.862 | 0 | 1 | 0 | 40.016 | 29.508 | 26.184 | 26.112 | 17.248 | 23.822 | 16.878 | 1 | 0 | 55.144 | 54.775 | 42.999 | 23.246 | 0 | 0 | 53.468 | 32.014 | [5 empty] | 0 | 13.904 | 36 | 1.6815 | 1.5232 | 0.53182 | 0.40268 | 1.1205 | 66.635
06/20/10 | 15:22 | 0 | 19.837 | 0 | 2 | 0 | 31.531 | 32.35 | 26.159 | 26.137 | 16.458 | 23.871 | 16.481 | 0 | 0 | 55.144 | 54.775 | 42.999 | 23.222 | 0 | 0 | 53.447 | 32.014 | [5 empty] | 0 | 5.394 | 37 | 1.7971 | 1.6331 | 0.53651 | 0.40268 | 1.2304 | 68.4632
06/20/10 | 15:23 | 0 | 19.807 | 0 | 1 | 0 | 28.371 | 38.107 | 26.108 | 26.13 | 16.23 | 23.866 | 16.302 | 0 | 0 | 55.116 | 54.747 | 42.97 | 23.192 | 0 | 0 | 53.44 | 31.985 | [5 empty] | 0 | 2.241 | 38 | 1.8493 | 1.6826 | 0.53862 | 0.40268 | 1.2799 | 69.2127
06/20/10 | 15:24 | 0 | 19.837 | 0 | 2 | 0 | 31.627 | 33.553 | 26.159 | 26.137 | 25.968 | 23.92 | 16.629 | 0 | 0 | 55.12 | 54.775 | 43.047 | 23.246 | 0 | 0 | 53.447 | 32.036 | [5 empty] | 0 | 5.49 | 39 | 1.754 | 1.5921 | 0.53476 | 0.40268 | 1.1894 | 67.8098
06/20/10 | 15:25 | 0 | 19.837 | 0 | 1 | 0 | 41.214 | 29.869 | 26.279 | 26.088 | 17.693 | 23.945 | 16.951 | 1 | 0 | 55.12 | 54.775 | 43.095 | 23.222 | 0 | 0 | 53.423 | 32.036 | [5 empty] | 0 | 15.126 | 40 | 1.6603 | 1.503 | 0.53096 | 0.40268 | 1.1003 | 66.2711
06/20/10 | 15:26 | 0 | 19.862 | 0 | 1 | 0 | 32.35 | 31.267 | 26.328 | 26.112 | 17.248 | 24.016 | 17.099 | 0 | 0 | 55.144 | 54.754 | 43.095 | 23.293 | 0 | 0 | 53.491 | 31.99 | [5 empty] | 0 | 6.238 | 41 | 1.6172 | 1.462 | 0.52922 | 0.40268 | 1.0593 | 65.504
06/20/10 | 15:27 | 0 | 19.837 | 0 | 2 | 0 | 28.739 | 38.184 | 26.353 | 26.208 | 17.469 | 24.112 | 17.57 | 1 | 0 | 55.12 | 54.754 | 43.083 | 23.28 | 0 | 0 | 53.552 | 32.002 | [5 empty] | 0 | 2.531 | 42 | 1.48 | 1.3316 | 0.52366 | 0.40268 | 0.92894 | 62.7655
06/20/10 | 15:28 | 0 | 19.89 | 0 | 1 | 0 | 27.608 | 34.333 | 26.451 | 26.284 | 25.536 | 24.114 | 17.547 | 0 | 0 | 55.125 | 54.779 | 43.121 | 23.295 | 0 | 0 | 53.587 | 32.041 | [5 empty] | 0 | 1.324 | 43 | 1.4867 | 1.338 | 0.52393 | 0.40268 | 0.93531 | 62.911
06/20/10 | 15:29 | 0 | 19.865 | 0 | 1 | 0 | 42.745 | 30.354 | 26.595 | 26.355 | 19.447 | 24.163 | 17.992 | 0 | 0 | 55.102 | 54.779 | 43.121 | 23.32 | 0 | 0 | 53.566 | 32.041 | [5 empty] | 0 | 16.39 | 44 | 1.3571 | 1.2148 | 0.51868 | 0.40268 | 0.81213 | 59.8417
06/20/10 | 15:30 | 0 | 19.865 | 0 | 2 | 0 | 35.672 | 29.197 | 26.645 | 26.404 | 18.361 | 24.188 | 17.818 | 1 | 0 | 55.125 | 54.779 | 43.121 | 23.32 | 0 | 0 | 53.542 | 32.017 | [5 empty] | 0 | 9.268 | 45 | 1.4078 | 1.263 | 0.52073 | 0.40268 | 0.86029 | 61.1091
06/20/10 | 15:31 | 0 | 19.89 | 0 | 1 | 0 | 30.041 | 36.729 | 26.669 | 26.5 | 18.238 | 24.212 | 18.115 | 0 | 0 | 55.125 | 54.756 | 43.121 | 23.344 | 0 | 0 | 53.472 | 32.041 | [5 empty] | 0 | 3.541 | 46 | 1.3213 | 1.1808 | 0.51723 | 0.40268 | 0.77808 | 58.8872
06/20/10 | 15:32 | 0 | 19.865 | 0 | 2 | 0 | 28.113 | 36.847 | 26.694 | 26.573 | 17.942 | 24.212 | 17.572 | 0 | 0 | 55.078 | 54.779 | 43.097 | 23.344 | 0 | 0 | 53.449 | 32.066 | [5 empty] | 0 | 1.54 | 47 | 1.4794 | 1.3311 | 0.52363 | 0.40268 | 0.92839 | 62.7528
06/20/10 | 15:33 | 0 | 19.89 | 0 | 1 | 0 | 27.488 | 31.943 | 26.814 | 26.595 | 17.572 | 24.212 | 17.424 | 0 | 0 | 55.078 | 54.735 | 43.097 | 23.32 | 0 | 0 | 53.472 | 32.066 | [5 empty] | 0 | 0.893 | 48 | 1.5225 | 1.372 | 0.52538 | 0.40268 | 0.96935 | 63.6672
06/20/10 | 15:34 | 0 | 19.89 | 0 | 1 | 0 | 27.248 | 29.366 | 26.885 | 26.669 | 18.065 | 24.259 | 17.62 | 0 | 0 | 55.078 | 54.735 | 43.121 | 23.32 | 0 | 0 | 53.449 | 32.041 | [5 empty] | 0 | 0.579 | 49 | 1.4655 | 1.3178 | 0.52307 | 0.40268 | 0.9151 | 62.4447
06/20/10 | 15:35 | 0 | 19.89 | 1 | 2 | 0 | 27.079 | 28.331 | 26.958 | 26.694 | 17.301 | 24.188 | 17.077 | 0 | 0 | 55.078 | 54.735 | 43.075 | 23.295 | 0 | 0 | 53.405 | 32.041 | [5 empty] | 0 | 0.385 | 50 | 1.6236 | 1.4681 | 0.52948 | 0.40268 | 1.0654 | 65.6206
06/20/10 | 15:36 | 0 | 19.89 | 0 | 1 | 0 | 27.005 | 27.802 | 27.005 | 26.838 | 17.595 | 24.237 | 17.547 | 0 | 0 | 55.055 | 54.712 | 43.075 | 23.344 | 0 | 0 | 53.428 | 31.992 | [5 empty] | 0 | 0.167 | 51 | 1.4867 | 1.338 | 0.52393 | 0.40268 | 0.93531 | 62.911
06/20/10 | 15:37 | 0 | 19.865 | 0 | 1 | 0 | 26.983 | 27.584 | 26.958 | 26.86 | 17.373 | 24.237 | 17.818 | 0 | 0 | 55.078 | 54.712 | 43.004 | 23.344 | 0 | 0 | 53.381 | 32.017 | [5 empty] | 0 | 0.123 | 52 | 1.4078 | 1.263 | 0.52073 | 0.40268 | 0.86029 | 61.1091
06/20/10 | 15:38 | 0 | 19.865 | 0 | 2 | 0 | 26.983 | 27.392 | 27.054 | 26.934 | 17.695 | 24.259 | 18.387 | 0 | 0 | 55.055 | 54.688 | 43.004 | 23.295 | 0 | 0 | 53.358 | 32.017 | [5 empty] | 0 | 0.049 | 53 | 1.2421 | 1.1055 | 0.51402 | 0.40268 | 0.70279 | 56.5808
06/20/10 | 15:39 | 0 | 19.92 | 0 | 1 | 0 | 27.059 | 27.348 | 27.132 | 26.988 | 17.7 | 24.217 | 18.218 | 0 | 0 | 55.06 | 54.693 | 42.985 | 23.325 | 0 | 0 | 53.433 | 32.046 | [5 empty] | 0 | 0.071 | 54 | 1.2913 | 1.1523 | 0.51601 | 0.40268 | 0.74957 | 58.0471
06/20/10 | 15:40 | 0 | 19.895 | 0 | 1 | 0 | 27.034 | 27.277 | 27.132 | 27.059 | 17.353 | 24.121 | 17.602 | 1 | 0 | 55.06 | 54.693 | 42.939 | 23.325 | 0 | 0 | 53.456 | 32.071 | [5 empty] | 0 | -0.025 | 55 | 1.4707 | 1.3228 | 0.52328 | 0.40268 | 0.92008 | 62.5609
06/20/10 | 15:41 | 0 | 19.945 | 0 | 1 | 0 | 27.059 | 27.277 | 26.939 | 27.132 | 16.933 | 24.121 | 17.404 | 0 | 0 | 55.06 | 54.67 | 42.963 | 23.302 | 0 | 0 | 53.477 | 32.071 | [5 empty] | 0 | -0.073 | 56 | 1.5284 | 1.3776 | 0.52562 | 0.40268 | 0.97489 | 63.7868
06/20/10 | 15:42 | 0 | 19.865 | 0 | 2 | 0 | 27.005 | 27.248 | 26.694 | 27.103 | 16.881 | 24.067 | 17.424 | 0 | 0 | 55.032 | 54.642 | 42.91 | 23.248 | 0 | 0 | 53.449 | 32.041 | [5 empty] | 0 | -0.098 | 57 | 1.5225 | 1.372 | 0.52538 | 0.40268 | 0.96935 | 63.6672
06/20/10 | 15:43 | 0 | 19.92 | 0 | 1 | 0 | 27.083 | 27.253 | 26.603 | 27.012 | 16.763 | 24.072 | 17.23 | 0 | 0 | 55.036 | 54.646 | 42.891 | 23.302 | 0 | 0 | 53.456 | 32.046 | [5 empty] | 0 | 0.071 | 58 | 1.579 | 1.4257 | 0.52767 | 0.40268 | 1.0231 | 64.7901
06/20/10 | 15:44 | 0 | 19.92 | 0 | 1 | 0 | 27.083 | 27.253 | 26.505 | 26.843 | 17.921 | 24.023 | 17.353 | 0 | 0 | 55.06 | 54.625 | 42.891 | 23.302 | 0 | 0 | 53.409 | 32.022 | [5 empty] | 0 | 0.24 | 59 | 1.5432 | 1.3917 | 0.52622 | 0.40268 | 0.98901 | 64.0877
06/20/10 | 15:45 | 0 | 19.895 | 0 | 1 | 0 | 27.012 | 27.277 | 26.36 | 26.723 | 16.959 | 24.001 | 17.082 | 0 | 0 | 55.015 | 54.602 | 42.891 | 23.278 | 0 | 0 | 53.386 | 31.997 | [5 empty] | 0 | 0.289 | 60 | 1.6221 | 1.4667 | 0.52942 | 0.40268 | 1.064 | 65.5942
06/20/10 | 15:46 | 0 | 19.872 | 0 | 1 | 0 | 26.939 | 27.179 | 26.264 | 26.529 | 17.107 | 23.879 | 17.107 | 0 | 0 | 55.036 | 54.602 | 42.843 | 23.278 | 0 | 0 | 53.363 | 31.997 | [5 empty] | 0 | 0.41 | 61 | 1.6148 | 1.4598 | 0.52912 | 0.40268 | 1.0571 | 65.4614
06/20/10 | 15:47 | 0 | 19.92 | 0 | 2 | 0 | 26.819 | 27.253 | 26.215 | 26.458 | 16.835 | 23.903 | 16.81 | 0 | 0 | 54.992 | 54.579 | 42.786 | 23.266 | 0 | 0 | 53.351 | 31.985 | [5 empty] | 0 | 0.361 | 62 | 1.7013 | 1.542 | 0.53263 | 0.40268 | 1.1393 | 66.9658
06/20/10 | 15:48 | 0 | 19.908 | 0 | 1 | 0 | 26.613 | 27.167 | 26.157 | 26.348 | 21.554 | 23.82 | 16.551 | 0 | 0 | 54.98 | 54.544 | 42.834 | 23.217 | 0 | 0 | 53.374 | 31.985 | [5 empty] | 0 | 0.265 | 63 | 1.7767 | 1.6137 | 0.53568 | 0.40268 | 1.211 | 68.1581
06/20/10 | 15:49 | 0 | 19.882 | 0 | 1 | 0 | 33.457 | 27.071 | 26.132 | 26.228 | 22.422 | 23.82 | 16.649 | 0 | 0 | 54.91 | 54.567 | 42.81 | 23.241 | 0 | 0 | 53.374 | 31.963 | [5 empty] | 0 | 7.229 | 64 | 1.7482 | 1.5866 | 0.53453 | 0.40268 | 1.1839 | 67.7191
06/20/10 | 15:50 | 0 | 19.882 | 0 | 1 | 0 | 43.209 | 26.926 | 26.061 | 26.228 | 17.243 | 23.844 | 16.627 | 0 | 0 | 54.933 | 54.52 | 42.81 | 23.241 | 0 | 0 | 53.307 | 31.938 | [5 empty] | 0 | 16.981 | 65 | 1.7546 | 1.5926 | 0.53479 | 0.40268 | 1.19 | 67.8189
06/20/10 | 15:51 | 0 | 19.908 | 0 | 1 | 0 | 33.503 | 28.324 | 26.061 | 26.181 | 17.218 | 23.82 | 16.823 | 0 | 0 | 54.91 | 54.52 | 42.786 | 23.241 | 0 | 0 | 53.33 | 31.938 | [5 empty] | 0 | 7.322 | 66 | 1.6975 | 1.5384 | 0.53247 | 0.40268 | 1.1357 | 66.9031
06/20/10 | 15:52 | 0 | 19.882 | 0 | 2 | 0 | 29.143 | 36.935 | 25.987 | 26.132 | 16.946 | 23.82 | 17.047 | 0 | 0 | 54.91 | 54.499 | 42.81 | 23.217 | 0 | 0 | 53.33 | 31.938 | [5 empty] | 0 | 3.011 | 67 | 1.6323 | 1.4764 | 0.52983 | 0.40268 | 1.0737 | 65.7782
06/20/10 | 15:53 | 0 | 19.895 | 0 | 1 | 0 | 27.657 | 37.153 | 26.068 | 26.115 | 17.079 | 23.876 | 16.979 | 0 | 0 | 54.94 | 54.53 | 42.865 | 23.298 | 0 | 0 | 53.314 | 31.995 | [5 empty] | 0 | 1.542 | 68 | 1.6521 | 1.4952 | 0.53063 | 0.40268 | 1.0925 | 66.1291
06/20/10 | 15:54 | 0 | 19.882 | 0 | 1 | 0 | 26.976 | 32.372 | 25.963 | 26.061 | 16.823 | 23.795 | 16.921 | 1 | 0 | 54.889 | 54.476 | 42.903 | 23.266 | 0 | 0 | 53.307 | 31.963 | [5 empty] | 0 | 0.915 | 69 | 1.669 | 1.5113 | 0.53132 | 0.40268 | 1.1086 | 66.4218
06/20/10 | 15:55 | 1 | 19.915 | 0 | 1 | 0 | 26.718 | 29.535 | 25.995 | 26.044 | 24.742 | 23.778 | 16.808 | 0 | 0 | 54.896 | 54.506 | 42.934 | 23.273 | 0 | 0 | 53.29 | 31.946 | [5 empty] | 19.915 | 0.674 | 70 | 1.7019 | 1.5425 | 0.53265 | 0.40268 | 1.1399 | 66.9754
06/20/10 | 15:56 | 0 | 19.862 | 0 | 1 | 0 | 40.954 | 28.204 | 25.892 | 25.987 | 18.972 | 23.844 | 16.7 | 0 | 0 | 54.819 | 54.476 | 42.951 | 23.241 | 0 | 0 | 53.26 | 31.914 | [5 empty] | 0 | 14.967 | 71 | 1.7334 | 1.5724 | 0.53392 | 0.40268 | 1.1698 | 67.4849
06/20/10 | 15:57 | 0 | 19.915 | 0 | 1 | 0 | 38.468 | 27.562 | 26.019 | 25.97 | 17.499 | 23.898 | 16.979 | 0 | 0 | 54.873 | 54.483 | 42.958 | 23.248 | 0 | 0 | 53.314 | 31.97 | [5 empty] | 0 | 12.498 | 72 | 1.6521 | 1.4952 | 0.53063 | 0.40268 | 1.0925 | 66.1291
06/20/10 | 15:58 | 0 | 19.915 | 0 | 2 | 0 | 31.127 | 30.933 | 26.093 | 25.924 | 16.808 | 23.898 | 16.856 | 1 | 0 | 54.873 | 54.483 | 42.958 | 23.248 | 0 | 0 | 53.244 | 32.017 | [5 empty] | 0 | 5.203 | 73 | 1.6879 | 1.5293 | 0.53208 | 0.40268 | 1.1266 | 66.7429
06/20/10 | 15:59 | 0 | 19.882 | 0 | 1 | 0 | 28.253 | 38.11 | 26.061 | 25.892 | 16.428 | 23.866 | 16.823 | 0 | 0 | 54.842 | 54.453 | 42.927 | 23.241 | 0 | 0 | 53.213 | 31.985 | [5 empty] | 0 | 2.361 | 74 | 1.6975 | 1.5384 | 0.53247 | 0.40268 | 1.1357 | 66.9031
06/20/10 | 16:00 | 0 | 19.915 | 0 | 1 | 0 | 27.223 | 35.414 | 26.164 | 25.995 | 16.461 | 23.972 | 16.856 | 0 | 0 | 54.849 | 54.483 | 43.004 | 23.273 | 0 | 0 | 53.223 | 31.995 | [5 empty] | 0 | 1.228 | 75 | 1.6879 | 1.5293 | 0.53208 | 0.40268 | 1.1266 | 66.7429
06/20/10 | 16:01 | 0 | 19.915 | 0 | 1 | 0 | 26.789 | 31.222 | 26.235 | 26.019 | 23.393 | 23.947 | 16.856 | 0 | 0 | 54.826 | 54.483 | 43.028 | 23.273 | 0 | 0 | 53.244 | 31.995 | [5 empty] | 0 | 0.77 | 76 | 1.6879 | 1.5293 | 0.53208 | 0.40268 | 1.1266 | 66.7429
06/20/10 | 16:02 | 0 | 19.915 | 0 | 1 | 0 | 36.426 | 28.981 | 26.235 | 26.068 | 20.089 | 23.996 | 16.808 | 0 | 0 | 54.805 | 54.46 | 43.004 | 23.273 | 0 | 0 | 53.267 | 31.995 | [5 empty] | 0 | 10.358 | 77 | 1.7019 | 1.5425 | 0.53265 | 0.40268 | 1.1399 | 66.9754
06/20/10 | 16:03 | 0 | 19.882 | 0 | 1 | 0 | 40.834 | 27.844 | 26.203 | 26.083 | 17.145 | 24.011 | 17.094 | 1 | 0 | 54.775 | 54.453 | 42.951 | 23.241 | 0 | 0 | 53.213 | 31.938 | [5 empty] | 0 | 14.751 | 78 | 1.6186 | 1.4634 | 0.52928 | 0.40268 | 1.0607 | 65.5306
06/20/10 | 16:04 | 0 | 19.895 | 0 | 1 | 0 | 32.331 | 29.271 | 26.139 | 26.164 | 16.659 | 24.092 | 16.559 | 0 | 0 | 54.782 | 54.436 | 42.982 | 23.248 | 0 | 0 | 53.244 | 31.97 | [5 empty] | 0 | 6.167 | 79 | 1.7744 | 1.6115 | 0.53559 | 0.40268 | 1.2088 | 68.1228
06/20/10 | 16:05 | 0 | 19.915 | 0 | 1 | 0 | 28.861 | 37.153 | 26.188 | 26.164 | 16.486 | 24.021 | 16.634 | 0 | 0 | 54.805 | 54.436 | 42.934 | 23.248 | 0 | 0 | 53.267 | 31.946 | [5 empty] | 0 | 2.697 | 80 | 1.7526 | 1.5907 | 0.5347 | 0.40268 | 1.188 | 67.7872
06/20/10 | 16:06 | 0 | 19.915 | 0 | 2 | 0 | 27.608 | 36.471 | 26.26 | 26.188 | 16.83 | 24.092 | 16.906 | 0 | 0 | 54.758 | 54.46 | 42.958 | 23.273 | 0 | 0 | 53.29 | 31.946 | [5 empty] | 0 | 1.42 | 81 | 1.6734 | 1.5154 | 0.53149 | 0.40268 | 1.1127 | 66.4965
06/20/10 | 16:07 | 0 | 19.94 | 0 | 1 | 0 | 27.103 | 32.041 | 26.478 | 26.093 | 17.079 | 24.067 | 17.004 | 0 | 0 | 54.782 | 54.46 | 43.018 | 23.31 | 0 | 0 | 53.304 | 31.983 | [5 empty] | 0 | 1.01 | 82 | 1.6448 | 1.4883 | 0.53034 | 0.40268 | 1.0856 | 66.001
06/20/10 | 16:08 | 0 | 19.935 | 0 | 1 | 0 | 26.855 | 29.531 | 26.566 | 26.206 | 16.576 | 24.134 | 17.072 | 0 | 0 | 54.821 | 54.478 | 43.047 | 23.315 | 0 | 0 | 53.262 | 32.012 | [5 empty] | 0 | 0.649 | 83 | 1.625 | 1.4695 | 0.52953 | 0.40268 | 1.0668 | 65.647
06/20/10 | 16:09 | 0 | 19.958 | 0 | 1 | 0 | 26.711 | 28.253 | 26.566 | 26.326 | 22.591 | 24.207 | 17.64 | 0 | 0 | 54.777 | 54.478 | 43.047 | 23.339 | 0 | 0 | 53.218 | 32.036 | [5 empty] | 0 | 0.385 | 84 | 1.4596 | 1.3122 | 0.52283 | 0.40268 | 0.90956 | 62.3146
06/20/10 | 16:10 | 0 | 19.983 | 0 | 1 | 0 | 35.031 | 27.674 | 26.495 | 26.421 | 21.87 | 24.278 | 17.886 | 1 | 0 | 54.821 | 54.478 | 43.047 | 23.339 | 0 | 0 | 53.171 | 32.012 | [5 empty] | 0 | 8.61 | 85 | 1.388 | 1.2442 | 0.51993 | 0.40268 | 0.84147 | 60.6248
06/20/10 | 16:11 | 0 | 19.935 | 0 | 1 | 0 | 41.942 | 27.338 | 26.544 | 26.544 | 17.738 | 24.254 | 18.183 | 0 | 0 | 54.798 | 54.455 | 43.023 | 23.315 | 0 | 0 | 53.195 | 31.987 | [5 empty] | 0 | 15.398 | 86 | 1.3015 | 1.1619 | 0.51643 | 0.40268 | 0.75926 | 58.3369
06/20/10 | 16:12 | 0 | 19.958 | 0 | 2 | 0 | 32.909 | 29.185 | 26.632 | 26.488 | 17.087 | 24.197 | 17.879 | 0 | 0 | 54.791 | 54.425 | 42.968 | 23.307 | 0 | 0 | 53.188 | 31.956 | [5 empty] | 0 | 6.421 | 87 | 1.39 | 1.2461 | 0.52001 | 0.40268 | 0.84341 | 60.6753
06/20/10 | 16:13 | 0 | 19.983 | 0 | 1 | 0 | 29.241 | 37.713 | 26.784 | 26.544 | 17.021 | 24.229 | 17.788 | 0 | 0 | 54.798 | 54.432 | 42.906 | 23.339 | 0 | 0 | 53.195 | 32.012 | [5 empty] | 0 | 2.697 | 88 | 1.4165 | 1.2713 | 0.52109 | 0.40268 | 0.8686 | 61.3185
06/20/10 | 16:14 | 0 | 19.983 | 0 | 1 | 0 | 27.939 | 36.466 | 26.904 | 26.615 | 16.996 | 24.254 | 18.256 | 0 | 0 | 54.777 | 54.408 | 42.975 | 23.339 | 0 | 0 | 53.239 | 32.061 | [5 empty] | 0 | 1.324 | 89 | 1.2803 | 1.1417 | 0.51556 | 0.40268 | 0.73905 | 57.7272
06/20/10 | 16:15 | 0 | 19.983 | 0 | 1 | 0 | 27.434 | 31.987 | 26.855 | 26.664 | 16.971 | 24.207 | 17.64 | 1 | 0 | 54.777 | 54.408 | 42.975 | 23.339 | 0 | 0 | 53.239 | 32.061 | [5 empty] | 0 | 0.77 | 90 | 1.4596 | 1.3122 | 0.52283 | 0.40268 | 0.90956 | 62.3146
06/20/10 | 16:16 | 0 | 19.958 | 0 | 1 | 0 | 27.169 | 29.506 | 26.76 | 26.784 | 17.368 | 24.229 | 17.937 | 0 | 0 | 54.777 | 54.408 | 43.023 | 23.364 | 0 | 0 | 53.218 | 32.061 | [5 empty] | 0 | 0.385 | 91 | 1.3731 | 1.23 | 0.51933 | 0.40268 | 0.82735 | 60.2524
06/20/10 | 16:17 | 0 | 19.983 | 0 | 2 | 0 | 27.098 | 28.373 | 26.76 | 26.76 | 17.539 | 24.207 | 17.59 | 0 | 0 | 54.777 | 54.408 | 42.999 | 23.315 | 0 | 0 | 53.195 | 32.061 | [5 empty] | 0 | 0.338 | 92 | 1.4742 | 1.3261 | 0.52342 | 0.40268 | 0.9234 | 62.6379
06/20/10 | 16:18 | 0 | 19.983 | 0 | 1 | 0 | 27.025 | 27.844 | 26.64 | 26.711 | 16.873 | 24.229 | 16.873 | 0 | 0 | 54.754 | 54.408 | 42.975 | 23.29 | 0 | 0 | 53.171 | 32.036 | [5 empty] | 0 | 0.314 | 93 | 1.683 | 1.5246 | 0.53188 | 0.40268 | 1.1219 | 66.6596
06/20/10 | 16:19 | 0 | 19.95 | 0 | 1 | 0 | 26.944 | 27.522 | 26.657 | 26.608 | 16.84 | 24.246 | 17.039 | 0 | 0 | 54.723 | 54.357 | 42.898 | 23.258 | 0 | 0 | 53.118 | 31.98 | [5 empty] | 0 | 0.336 | 94 | 1.6346 | 1.4786 | 0.52992 | 0.40268 | 1.0759 | 65.8199
06/20/10 | 16:20 | 0 | 19.958 | 0 | 1 | 0 | 26.904 | 27.434 | 26.664 | 26.64 | 16.602 | 24.278 | 16.949 | 0 | 0 | 54.754 | 54.387 | 42.953 | 23.29 | 0 | 0 | 53.148 | 32.036 | [5 empty] | 0 | 0.264 | 95 | 1.6609 | 1.5035 | 0.53099 | 0.40268 | 1.1008 | 66.2812
06/20/10 | 16:21 | 0 | 19.983 | 0 | 2 | 0 | 26.831 | 27.314 | 26.735 | 26.591 | 16.551 | 24.183 | 17.145 | 0 | 0 | 54.754 | 54.387 | 42.882 | 23.29 | 0 | 0 | 53.125 | 32.012 | [5 empty] | 0 | 0.24 | 96 | 1.6038 | 1.4493 | 0.52867 | 0.40268 | 1.0466 | 65.2572
06/20/10 | 16:22 | 0 | 20.008 | 0 | 1 | 0 | 26.76 | 27.218 | 26.735 | 26.64 | 16.453 | 24.158 | 17.072 | 0 | 0 | 54.754 | 54.387 | 42.882 | 23.29 | 0 | 0 | 53.101 | 32.012 | [5 empty] | 0 | 0.12 | 97 | 1.625 | 1.4695 | 0.52953 | 0.40268 | 1.0668 | 65.647
06/20/10 | 16:23 | 0 | 19.95 | 0 | 1 | 0 | 26.657 | 27.066 | 26.632 | 26.657 | 16.446 | 24.102 | 17.285 | 0 | 0 | 54.747 | 54.334 | 42.803 | 23.258 | 0 | 0 | 53.05 | 32.005 | [5 empty] | 0 | 0 | 98 | 1.563 | 1.4105 | 0.52702 | 0.40268 | 1.0078 | 64.48
06/20/10 | 16:24 | 0 | 19.958 | 0 | 1 | 0 | 26.689 | 27.025 | 26.566 | 26.711 | 16.406 | 24.134 | 17.097 | 0 | 0 | 54.754 | 54.341 | 42.812 | 23.29 | 0 | 0 | 53.101 | 32.012 | [5 empty] | 0 | -0.022 | 99 | 1.6178 | 1.4626 | 0.52924 | 0.40268 | 1.0599 | 65.5147
06/20/10 | 16:25 | 0 | 19.983 | 0 | 2 | 0 | 26.664 | 26.953 | 26.544 | 26.64 | 16.355 | 24.109 | 16.971 | 0 | 0 | 54.73 | 54.341 | 42.764 | 23.29 | 0 | 0 | 53.148 | 32.036 | [5 empty] | 0 | 0.024 | 100 | 1.6544 | 1.4974 | 0.53073 | 0.40268 | 1.0947 | 66.1698
06/20/10 | 16:26 | 0 | 19.958 | 0 | 1 | 0 | 26.664 | 26.904 | 26.421 | 26.566 | 16.453 | 24.063 | 17.12 | 0 | 0 | 54.754 | 54.317 | 42.764 | 23.29 | 0 | 0 | 53.171 | 32.036 | [5 empty] | 0 | 0.098 | 101 | 1.6111 | 1.4562 | 0.52897 | 0.40268 | 1.0535 | 65.3919
06/20/10 | 16:27 | 0 | 19.991 | 0 | 1 | 0 | 26.647 | 26.912 | 26.358 | 26.527 | 22.743 | 24.045 | 16.956 | 0 | 0 | 54.784 | 54.324 | 42.772 | 23.347 | 0 | 0 | 53.199 | 32.019 | [5 empty] | 0 | 0.12 | 102 | 1.6588 | 1.5016 | 0.5309 | 0.40268 | 1.0989 | 66.2458
06/20/10 | 16:28 | 0 | 19.94 | 0 | 2 | 0 | 37.246 | 26.814 | 26.284 | 26.355 | 19.94 | 24.018 | 17.152 | 0 | 0 | 54.688 | 54.252 | 42.674 | 23.248 | 0 | 0 | 53.129 | 31.968 | [5 empty] | 0 | 10.891 | 103 | 1.6017 | 1.4473 | 0.52859 | 0.40268 | 1.0446 | 65.2193
06/20/10 | 16:29 | 0 | 19.94 | 0 | 1 | 0 | 39.76 | 26.838 | 26.164 | 26.309 | 16.511 | 23.972 | 17.771 | 1 | 0 | 54.688 | 54.252 | 42.652 | 23.273 | 0 | 0 | 53.083 | 31.946 | [5 empty] | 0 | 13.451 | 104 | 1.4215 | 1.276 | 0.52129 | 0.40268 | 0.8733 | 61.4359
06/20/10 | 16:30 | 0 | 19.94 | 0 | 1 | 0 | 31.536 | 30.958 | 26.164 | 26.26 | 16.783 | 23.972 | 17.622 | 0 | 0 | 54.688 | 54.205 | 42.628 | 23.273 | 0 | 0 | 53.059 | 31.946 | [5 empty] | 0 | 5.276 | 105 | 1.4649 | 1.3172 | 0.52304 | 0.40268 | 0.91455 | 62.4317
06/20/10 | 16:31 | 0 | 19.94 | 0 | 1 | 0 | 28.403 | 38.117 | 26.019 | 26.188 | 16.707 | 23.923 | 17.301 | 0 | 0 | 54.665 | 54.229 | 42.628 | 23.298 | 0 | 0 | 53.083 | 31.946 | [5 empty] | 0 | 2.215 | 106 | 1.5583 | 1.4061 | 0.52683 | 0.40268 | 1.0034 | 64.3886
06/20/10 | 16:32 | 0 | 19.915 | 0 | 2 | 0 | 27.297 | 34.285 | 25.995 | 26.09 | 16.659 | 23.898 | 16.906 | 0 | 0 | 54.665 | 54.182 | 42.697 | 23.273 | 0 | 0 | 53.059 | 31.992 | [5 empty] | 0 | 1.207 | 107 | 1.6734 | 1.5154 | 0.53149 | 0.40268 | 1.1127 | 66.4965
06/20/10 | 16:33 | 0 | 19.915 | 0 | 1 | 0 | 26.838 | 30.403 | 25.946 | 26.044 | 22.623 | 23.874 | 17.152 | 0 | 0 | 54.618 | 54.182 | 42.721 | 23.273 | 0 | 0 | 53.036 | 31.968 | [5 empty] | 0 | 0.794 | 108 | 1.6017 | 1.4473 | 0.52859 | 0.40268 | 1.0446 | 65.2193
06/20/10 | 16:34 | 0 | 19.915 | 0 | 1 | 0 | 35.438 | 28.501 | 25.946 | 25.946 | 21.78 | 23.874 | 17.275 | 0 | 0 | 54.572 | 54.205 | 42.793 | 23.199 | 0 | 0 | 53.036 | 31.946 | [5 empty] | 0 | 9.492 | 109 | 1.5659 | 1.4133 | 0.52714 | 0.40268 | 1.0106 | 64.5368
06/20/10 | 16:35 | 0 | 19.915 | 0 | 1 | 0 | 39.691 | 27.657 | 25.85 | 25.924 | 17.102 | 23.972 | 17.547 | 1 | 0 | 54.595 | 54.182 | 42.769 | 23.248 | 0 | 0 | 53.013 | 31.897 | [5 empty] | 0 | 13.767 | 110 | 1.4867 | 1.338 | 0.52393 | 0.40268 | 0.93531 | 62.911
06/20/10 | 16:36 | 0 | 19.915 | 0 | 2 | 0 | 31.414 | 30.595 | 25.826 | 25.85 | 16.954 | 23.947 | 17.572 | 0 | 0 | 54.618 | 54.182 | 42.769 | 23.248 | 0 | 0 | 52.968 | 31.921 | [5 empty] | 0 | 5.564 | 111 | 1.4794 | 1.3311 | 0.52363 | 0.40268 | 0.92839 | 62.7528
06/20/10 | 16:37 | 0 | 19.94 | 0 | 1 | 0 | 28.258 | 37.763 | 25.85 | 25.801 | 16.732 | 23.947 | 17.275 | 0 | 0 | 54.595 | 54.161 | 42.721 | 23.248 | 0 | 0 | 52.945 | 31.897 | [5 empty] | 0 | 2.457 | 112 | 1.5659 | 1.4133 | 0.52714 | 0.40268 | 1.0106 | 64.5368
06/20/10 | 16:38 | 0 | 19.915 | 0 | 1 | 0 | 27.103 | 34.474 | 25.875 | 25.801 | 20.863 | 23.874 | 17.225 | 0 | 0 | 54.595 | 54.161 | 42.793 | 23.298 | 0 | 0 | 52.922 | 31.897 | [5 empty] | 0 | 1.302 | 113 | 1.5805 | 1.4271 | 0.52773 | 0.40268 | 1.0244 | 64.818
06/20/10 | 16:39 | 1 | 19.965 | 0 | 1 | 0 | 33.321 | 30.403 | 26.044 | 25.779 | 22.574 | 23.923 | 17.424 | 0 | 0 | 54.595 | 54.138 | 42.793 | 23.273 | 0 | 0 | 52.898 | 31.946 | [5 empty] | 19.965 | 7.542 | 114 | 1.5225 | 1.372 | 0.52538 | 0.40268 | 0.96935 | 63.6672
06/20/10 | 16:40 | 0 | 19.94 | 0 | 2 | 0 | 41.688 | 28.452 | 26.066 | 25.801 | 17.597 | 23.947 | 17.572 | 1 | 0 | 54.572 | 54.161 | 42.839 | 23.273 | 0 | 0 | 52.922 | 31.946 | [5 empty] | 0 | 15.887 | 115 | 1.4794 | 1.3311 | 0.52363 | 0.40268 | 0.92839 | 62.7528
06/20/10 | 16:41 | 0 | 19.97 | 0 | 1 | 0 | 32.529 | 29.928 | 26.095 | 25.904 | 17.182 | 23.977 | 17.924 | 0 | 0 | 54.6 | 54.166 | 42.822 | 23.327 | 0 | 0 | 52.95 | 31.951 | [5 empty] | 0 | 6.625 | 116 | 1.3769 | 1.2336 | 0.51948 | 0.40268 | 0.83095 | 60.3481
06/20/10 | 16:42 | 0 | 19.97 | 0 | 1 | 0 | 28.675 | 38.004 | 26.144 | 25.975 | 16.961 | 24.001 | 17.627 | 0 | 0 | 54.6 | 54.166 | 42.843 | 23.327 | 0 | 0 | 52.926 | 31.926 | [5 empty] | 0 | 2.7 | 117 | 1.4634 | 1.3158 | 0.52299 | 0.40268 | 0.91316 | 62.3993
06/20/10 | 16:43 | 0 | 19.94 | 0 | 1 | 0 | 27.343 | 35.696 | 26.115 | 25.946 | 17.474 | 24.018 | 17.72 | 1 | 0 | 54.572 | 54.138 | 42.815 | 23.298 | 0 | 0 | 52.875 | 31.897 | [5 empty] | 0 | 1.397 | 118 | 1.4363 | 1.2901 | 0.52189 | 0.40268 | 0.88742 | 61.7836
06/20/10 | 16:44 | 0 | 19.94 | 0 | 2 | 0 | 26.838 | 31.198 | 26.211 | 25.995 | 17.504 | 24.026 | 17.678 | 0 | 0 | 54.579 | 54.142 | 42.843 | 23.302 | 0 | 0 | 52.882 | 31.926 | [5 empty] | 0 | 0.843 | 119 | 1.4486 | 1.3017 | 0.52238 | 0.40268 | 0.89905 | 62.0645
06/20/10 | 16:45 | 0 | 19.965 | 0 | 1 | 0 | 27.319 | 28.812 | 26.333 | 25.97 | 25.924 | 24.043 | 18.314 | 0 | 0 | 54.527 | 54.114 | 42.839 | 23.298 | 0 | 0 | 52.854 | 31.921 | [5 empty] | 0 | 1.349 | 120 | 1.2634 | 1.1257 | 0.51488 | 0.40268 | 0.723 | 57.2282
06/20/10 | 16:46 | 0 | 19.996 | 0 | 1 | 0 | 43.501 | 27.807 | 26.409 | 26.073 | 19.405 | 24.026 | 18.369 | 0 | 0 | 54.579 | 54.119 | 42.843 | 23.327 | 0 | 0 | 52.926 | 31.926 | [5 empty] | 0 | 17.428 | 121 | 1.2473 | 1.1105 | 0.51423 | 0.40268 | 0.70778 | 56.7425
06/20/10 | 16:47 | 0 | 19.996 | 0 | 1 | 0 | 35.019 | 27.878 | 26.483 | 26.169 | 17.949 | 24.048 | 18.097 | 1 | 0 | 54.579 | 54.142 | 42.822 | 23.315 | 0 | 0 | 52.938 | 31.938 | [5 empty] | 0 | 8.85 | 122 | 1.3266 | 1.1858 | 0.51744 | 0.40268 | 0.78307 | 59.0301
06/20/10 | 16:48 | 0 | 19.953 | 0 | 2 | 0 | 29.597 | 35.213 | 26.416 | 26.201 | 17.338 | 23.935 | 17.313 | 0 | 0 | 54.516 | 54.103 | 42.757 | 23.236 | 0 | 0 | 52.933 | 31.884 | [5 empty] | 0 | 3.396 | 123 | 1.5549 | 1.4028 | 0.52669 | 0.40268 | 1.0001 | 64.3197
06/20/10 | 16:49 | 0 | 19.958 | 1 | 1 | 0 | 27.868 | 37.193 | 26.591 | 26.326 | 17.22 | 23.964 | 17.17 | 0 | 0 | 54.497 | 54.107 | 42.786 | 23.29 | 0 | 0 | 52.961 | 31.889 | [5 empty] | 0 | 1.542 | 124 | 1.5965 | 1.4423 | 0.52838 | 0.40268 | 1.0397 | 65.1213
06/20/10 | 16:50 | 0 | 19.958 | 0 | 1 | 0 | 27.216 | 32.539 | 26.711 | 26.35 | 17.318 | 23.94 | 17.22 | 0 | 0 | 54.497 | 54.04 | 42.762 | 23.266 | 0 | 0 | 52.915 | 31.914 | [5 empty] | 0 | 0.866 | 125 | 1.5819 | 1.4285 | 0.52779 | 0.40268 | 1.0258 | 64.8458
06/20/10 | 16:51 | 0 | 19.958 | 0 | 1 | 0 | 26.951 | 29.553 | 26.735 | 26.446 | 16.775 | 23.94 | 16.725 | 0 | 0 | 54.474 | 54.084 | 42.831 | 23.266 | 0 | 0 | 52.915 | 31.938 | [5 empty] | 0 | 0.505 | 126 | 1.7261 | 1.5655 | 0.53363 | 0.40268 | 1.1628 | 67.3686
06/20/10 | 16:52 | 0 | 19.958 | 0 | 2 | 0 | 26.806 | 28.278 | 26.64 | 26.566 | 16.478 | 23.886 | 16.546 | 0 | 0 | 54.469 | 54.035 | 42.827 | 23.261 | 0 | 0 | 52.887 | 31.933 | [5 empty] | 0 | 0.24 | 127 | 1.7782 | 1.6151 | 0.53574 | 0.40268 | 1.2124 | 68.1801
06/20/10 | 16:53 | 0 | 19.953 | 0 | 1 | 0 | 26.73 | 27.645 | 26.706 | 26.537 | 16.473 | 23.96 | 16.843 | 0 | 0 | 54.446 | 54.035 | 42.757 | 23.236 | 0 | 0 | 52.866 | 31.884 | [5 empty] | 0 | 0.193 | 128 | 1.6917 | 1.5329 | 0.53224 | 0.40268 | 1.1302 | 66.8062
06/20/10 | 16:54 | 0 | 19.983 | 0 | 1 | 0 | 26.76 | 27.36 | 26.711 | 26.566 | 16.923 | 23.94 | 16.949 | 0 | 0 | 54.497 | 54.063 | 42.81 | 23.266 | 0 | 0 | 52.894 | 31.914 | [5 empty] | 0 | 0.194 | 129 | 1.6609 | 1.5035 | 0.53099 | 0.40268 | 1.1008 | 66.2812
06/20/10 | 16:55 | 0 | 19.983 | 0 | 1 | 0 | 26.76 | 27.169 | 26.782 | 26.542 | 17.047 | 23.893 | 16.725 | 0 | 0 | 54.497 | 54.04 | 42.714 | 23.29 | 0 | 0 | 52.87 | 31.914 | [5 empty] | 0 | 0.218 | 130 | 1.7261 | 1.5655 | 0.53363 | 0.40268 | 1.1628 | 67.3686
06/20/10 | 16:56 | 0 | 19.953 | 0 | 2 | 0 | 26.681 | 27.066 | 26.73 | 26.488 | 16.571 | 23.815 | 16.448 | 0 | 0 | 54.469 | 54.012 | 42.662 | 23.212 | 0 | 0 | 52.866 | 31.909 | [5 empty] | 0 | 0.193 | 131 | 1.8067 | 1.6422 | 0.5369 | 0.40268 | 1.2395 | 68.6046
06/20/10 | 16:57 | 0 | 19.928 | 0 | 1 | 0 | 26.632 | 27.02 | 26.752 | 26.632 | 16.423 | 23.79 | 16.375 | 0 | 0 | 54.469 | 54.012 | 42.64 | 23.236 | 0 | 0 | 52.842 | 31.933 | [5 empty] | 0 | 0 | 132 | 1.828 | 1.6624 | 0.53776 | 0.40268 | 1.2597 | 68.9122
06/20/10 | 16:58 | 0 | 19.983 | 0 | 1 | 0 | 26.662 | 27 | 26.711 | 26.735 | 16.38 | 23.82 | 16.602 | 0 | 0 | 54.474 | 54.016 | 42.597 | 23.241 | 0 | 0 | 52.777 | 31.963 | [5 empty] | 0 | -0.073 | 133 | 1.7619 | 1.5996 | 0.53508 | 0.40268 | 1.1969 | 67.9314
06/20/10 | 16:59 | 0 | 19.928 | 0 | 2 | 0 | 26.61 | 26.946 | 26.61 | 26.681 | 16.375 | 23.741 | 16.473 | 0 | 0 | 54.446 | 53.965 | 42.568 | 23.212 | 0 | 0 | 52.772 | 31.909 | [5 empty] | 0 | -0.071 | 134 | 1.7995 | 1.6353 | 0.5366 | 0.40268 | 1.2326 | 68.4976
06/20/10 | 17:00 | 0 | 19.958 | 0 | 1 | 0 | 26.662 | 26.904 | 26.517 | 26.64 | 16.355 | 23.724 | 16.428 | 0 | 0 | 54.497 | 53.993 | 42.597 | 23.217 | 0 | 0 | 52.777 | 31.914 | [5 empty] | 0 | 0.022 | 135 | 1.8126 | 1.6477 | 0.53713 | 0.40268 | 1.245 | 68.6896
06/20/10 | 17:01 | 0 | 19.993 | 0 | 1 | 0 | 26.721 | 26.914 | 26.456 | 26.6 | 16.267 | 23.709 | 16.564 | 0 | 0 | 54.53 | 54.002 | 42.607 | 23.251 | 0 | 0 | 52.81 | 31.948 | [5 empty] | 0 | 0.121 | 136 | 1.773 | 1.6101 | 0.53553 | 0.40268 | 1.2074 | 68.1007
06/20/10 | 17:02 | 0 | 19.958 | 0 | 1 | 0 | 26.615 | 26.904 | 26.326 | 26.47 | 16.554 | 23.749 | 16.504 | 0 | 0 | 54.474 | 53.946 | 42.573 | 23.241 | 0 | 0 | 52.8 | 31.914 | [5 empty] | 0 | 0.145 | 137 | 1.7904 | 1.6267 | 0.53624 | 0.40268 | 1.224 | 68.3637
06/20/10 | 17:03 | 0 | 20.018 | 0 | 2 | 0 | 26.939 | 26.914 | 26.264 | 26.431 | 24.818 | 23.734 | 16.315 | 0 | 0 | 54.506 | 53.979 | 42.561 | 23.251 | 0 | 0 | 52.789 | 31.948 | [5 empty] | 0 | 0.508 | 138 | 1.8455 | 1.679 | 0.53847 | 0.40268 | 1.2763 | 69.1597
06/20/10 | 17:04 | 0 | 19.958 | 0 | 1 | 0 | 43.209 | 26.855 | 26.181 | 26.277 | 17.788 | 23.604 | 16.232 | 0 | 0 | 54.474 | 53.925 | 42.528 | 23.217 | 0 | 0 | 52.733 | 31.938 | [5 empty] | 0 | 16.932 | 139 | 1.8696 | 1.702 | 0.53945 | 0.40268 | 1.2993 | 69.4945
06/20/10 | 17:05 | 0 | 19.993 | 0 | 1 | 0 | 35.347 | 27.444 | 26.12 | 26.264 | 16.292 | 23.709 | 16.217 | 1 | 0 | 54.485 | 53.958 | 42.537 | 23.229 | 0 | 0 | 52.833 | 31.948 | [5 empty] | 0 | 9.083 | 140 | 1.874 | 1.7061 | 0.53962 | 0.40268 | 1.3034 | 69.5541
06/20/10 | 17:06 | 0 | 19.958 | 0 | 2 | 0 | 29.651 | 35.5 | 26.012 | 26.132 | 16.38 | 23.604 | 16.157 | 0 | 0 | 54.429 | 53.902 | 42.456 | 23.217 | 0 | 0 | 52.733 | 31.914 | [5 empty] | 0 | 3.519 | 141 | 1.8915 | 1.7227 | 0.54033 | 0.40268 | 1.3201 | 69.7896
06/20/10 | 17:07 | 0 | 19.958 | 0 | 1 | 0 | 27.964 | 36.698 | 25.987 | 26.085 | 25.168 | 23.629 | 16.157 | 0 | 0 | 54.429 | 53.902 | 42.528 | 23.217 | 0 | 0 | 52.812 | 31.951 | [5 empty] | 0 | 1.879 | 142 | 1.8915 | 1.7227 | 0.54033 | 0.40268 | 1.3201 | 69.7896
06/20/10 | 17:08 | 0 | 19.945 | 0 | 1 | 0 | 43.714 | 31.877 | 26 | 26.024 | 18.12 | 23.616 | 16.096 | 1 | 0 | 54.418 | 53.89 | 42.585 | 23.253 | 0 | 0 | 52.789 | 31.975 | [5 empty] | 0 | 17.69 | 143 | 1.9092 | 1.7396 | 0.54105 | 0.40268 | 1.3369 | 70.0247
06/20/10 | 17:09 | 0 | 19.97 | 0 | 2 | 0 | 35.818 | 29.66 | 25.975 | 25.929 | 16.564 | 23.592 | 16.071 | 0 | 0 | 54.418 | 53.89 | 42.657 | 23.229 | 0 | 0 | 52.789 | 31.951 | [5 empty] | 0 | 9.889 | 144 | 1.9165 | 1.7465 | 0.54135 | 0.40268 | 1.3439 | 70.1198
06/20/10 | 17:10 | 0 | 19.97 | 0 | 1 | 0 | 29.805 | 36.806 | 25.929 | 25.929 | 16.245 | 23.687 | 16.22 | 0 | 0 | 54.394 | 53.89 | 42.633 | 23.253 | 0 | 0 | 52.768 | 31.926 | [5 empty] | 0 | 3.876 | 145 | 1.8731 | 1.7053 | 0.53959 | 0.40268 | 1.3026 | 69.5422
06/20/10 | 17:11 | 0 | 19.915 | 0 | 1 | 0 | 28.282 | 37.315 | 25.899 | 25.875 | 25.465 | 23.754 | 16.385 | 0 | 0 | 54.366 | 53.886 | 42.674 | 23.248 | 0 | 0 | 52.74 | 31.946 | [5 empty] | 0 | 2.407 | 146 | 1.8251 | 1.6596 | 0.53764 | 0.40268 | 1.2569 | 68.8705
06/20/10 | 17:12 | 0 | 19.97 | 0 | 2 | 0 | 42.702 | 32.142 | 25.975 | 25.855 | 18.392 | 23.761 | 16.639 | 1 | 0 | 54.348 | 53.82 | 42.657 | 23.302 | 0 | 0 | 52.768 | 31.975 | [5 empty] | 0 | 16.847 | 147 | 1.7511 | 1.5893 | 0.53464 | 0.40268 | 1.1866 | 67.7645
06/20/10 | 17:13 | 0 | 19.97 | 0 | 1 | 1 | 34.007 | 30.168 | 25.975 | 25.879 | 17.552 | 23.761 | 17.034 | 0 | 0 | 54.371 | 53.89 | 42.702 | 23.302 | 0 | 0 | 52.744 | 31.926 | [5 empty] | 0 | 8.128 | 148 | 1.6361 | 1.48 | 0.52998 | 0.40268 | 1.0773 | 65.8459
06/20/10 | 17:14 | 0 | 19.97 | 0 | 1 | 0 | 29.109 | 37.158 | 26.073 | 25.879 | 17.652 | 23.832 | 16.961 | 0 | 0 | 54.348 | 53.867 | 42.726 | 23.278 | 0 | 0 | 52.698 | 31.902 | [5 empty] | 0 | 3.23 | 0 | 1.6574 | 1.5002 | 0.53084 | 0.40268 | 1.0975 | 66.2205
06/20/10 | 17:15 | 1 | 19.965 | 0 | 2 | 0 | 31.558 | 35.837 | 26.164 | 25.875 | 26.765 | 23.803 | 17.152 | 1 | 0 | 54.32 | 53.839 | 42.697 | 23.273 | 0 | 0 | 52.67 | 31.848 | [5 empty] | 19.965 | 5.683 | 1 | 1.6017 | 1.4473 | 0.57367 | 0.44776 | 0.99957 | 62.4051
06/20/10 | 17:16 | 0 | 19.97 | 0 | 1 | 0 | 42.209 | 31.178 | 26.218 | 25.953 | 18.789 | 23.832 | 17.132 | 0 | 0 | 54.348 | 53.89 | 42.721 | 23.298 | 0 | 0 | 52.693 | 31.872 | [5 empty] | 0 | 16.256 | 2 | 1.6076 | 1.4529 | 0.5739 | 0.44776 | 1.0051 | 62.5233
06/20/10 | 17:17 | 0 | 19.996 | 0 | 1 | 0 | 32.809 | 31.298 | 26.313 | 26.024 | 17.972 | 23.857 | 16.961 | 1 | 0 | 54.348 | 53.89 | 42.726 | 23.302 | 0 | 0 | 52.721 | 31.951 | [5 empty] | 0 | 6.785 | 3 | 1.6574 | 1.5002 | 0.57592 | 0.44776 | 1.0524 | 63.5008
06/20/10 | 17:18 | 0 | 19.97 | 0 | 2 | 0 | 28.795 | 38.614 | 26.338 | 26.024 | 18.022 | 23.832 | 16.69 | 0 | 0 | 54.348 | 53.89 | 42.726 | 23.302 | 0 | 0 | 52.721 | 31.926 | [5 empty] | 0 | 2.771 | 4 | 1.7363 | 1.5752 | 0.57912 | 0.44776 | 1.1274 | 64.9349
06/20/10 | 17:19 | 0 | 19.945 | 0 | 1 | 0 | 27.831 | 35.067 | 26.363 | 26.12 | 26.169 | 23.881 | 16.393 | 0 | 0 | 54.327 | 53.867 | 42.774 | 23.302 | 0 | 0 | 52.698 | 31.902 | [5 empty] | 0 | 1.711 | 5 | 1.8228 | 1.6574 | 0.58262 | 0.44776 | 1.2097 | 66.3641
06/20/10 | 17:20 | 0 | 19.97 | 0 | 1 | 0 | 42.961 | 30.673 | 26.458 | 26.169 | 18.985 | 23.832 | 16.368 | 1 | 0 | 54.28 | 53.89 | 42.75 | 23.302 | 0 | 0 | 52.674 | 31.902 | [5 empty] | 0 | 16.792 | 6 | 1.83 | 1.6643 | 0.58292 | 0.44776 | 1.2166 | 66.4782
06/20/10 | 17:21 | 0 | 19.97 | 0 | 2 | 0 | 34.479 | 29.66 | 26.578 | 26.193 | 17.454 | 23.857 | 16.516 | 0 | 0 | 54.327 | 53.844 | 42.798 | 23.278 | 0 | 0 | 52.698 | 31.902 | [5 empty] | 0 | 8.286 | 7 | 1.7869 | 1.6234 | 0.58117 | 0.44776 | 1.1756 | 65.789
06/20/10 | 17:22 | 0 | 19.94 | 0 | 1 | 0 | 29.44 | 37.339 | 26.669 | 26.284 | 17.301 | 23.898 | 16.534 | 0 | 0 | 54.275 | 53.816 | 42.697 | 23.273 | 0 | 0 | 52.716 | 31.872 | [5 empty] | 0 | 3.156 | 8 | 1.7817 | 1.6184 | 0.58096 | 0.44776 | 1.1706 | 65.7029
06/20/10 | 17:23 | 0 | 19.97 | 0 | 2 | 0 | 27.831 | 35.983 | 26.819 | 26.458 | 17.132 | 24.001 | 16.69 | 0 | 0 | 54.303 | 53.844 | 42.774 | 23.278 | 0 | 0 | 52.789 | 31.951 | [5 empty] | 0 | 1.373 | 9 | 1.7363 | 1.5752 | 0.57912 | 0.44776 | 1.1274 | 64.9349
06/20/10 | 17:24 | 0 | 19.97 | 0 | 1 | 0 | 27.277 | 31.323 | 26.988 | 26.529 | 17.381 | 24.001 | 16.69 | 0 | 0 | 54.303 | 53.844 | 42.75 | 23.302 | 0 | 0 | 52.768 | 31.975 | [5 empty] | 0 | 0.748 | 10 | 1.7363 | 1.5752 | 0.57912 | 0.44776 | 1.1274 | 64.9349
06/20/10 | 17:25 | 0 | 19.97 | 0 | 1 | 0 | 27.083 | 29.011 | 27.132 | 26.674 | 23.543 | 23.977 | 16.712 | 0 | 0 | 54.303 | 53.844 | 42.75 | 23.327 | 0 | 0 | 52.721 | 31.951 | [5 empty] | 0 | 0.409 | 11 | 1.7299 | 1.5691 | 0.57886 | 0.44776 | 1.1214 | 64.8234
06/20/10 | 17:26 | 0 | 19.97 | 0 | 2 | 0 | 37.605 | 28.096 | 27.181 | 26.819 | 22.243 | 23.977 | 16.886 | 1 | 0 | 54.327 | 53.82 | 42.774 | 23.302 | 0 | 0 | 52.674 | 31.902 | [5 empty] | 0 | 10.786 | 12 | 1.6792 | 1.521 | 0.57681 | 0.44776 | 1.0732 | 63.9112
06/20/10 | 17:27 | 0 | 19.97 | 0 | 1 | 0 | 38.732 | 27.782 | 27.204 | 26.917 | 17.577 | 24.026 | 16.911 | 0 | 0 | 54.303 | 53.82 | 42.702 | 23.278 | 0 | 0 | 52.651 | 31.877 | [5 empty] | 0 | 11.815 | 13 | 1.6719 | 1.514 | 0.57651 | 0.44776 | 1.0663 | 63.7755
06/20/10 | 17:28 | 0 | 20.011 | 0 | 2 | 0 | 31.387 | 33.718 | 27.218 | 27.003 | 17.617 | 23.967 | 17.024 | 0 | 0 | 54.247 | 53.79 | 42.647 | 23.222 | 0 | 0 | 52.688 | 31.892 | [5 empty] | 0 | 4.384 | 14 | 1.639 | 1.4828 | 0.57518 | 0.44776 | 1.035 | 63.1476
06/20/10 | 17:29 | 0 | 19.985 | 0 | 1 | 0 | 28.834 | 38.019 | 27.316 | 27.098 | 17.223 | 23.942 | 16.828 | 1 | 0 | 54.317 | 53.813 | 42.671 | 23.317 | 0 | 0 | 52.688 | 31.916 | [5 empty] | 0 | 1.736 | 15 | 1.6961 | 1.537 | 0.57749 | 0.44776 | 1.0892 | 64.2213
06/20/10 | 17:30 | 0 | 19.98 | 0 | 1 | 0 | 27.986 | 33.173 | 27.238 | 27.142 | 16.994 | 23.842 | 16.697 | 0 | 0 | 54.289 | 53.785 | 42.666 | 23.312 | 0 | 0 | 52.684 | 31.936 | [5 empty] | 0 | 0.844 | 16 | 1.7342 | 1.5733 | 0.57904 | 0.44776 | 1.1255 | 64.8995
06/20/10 | 17:31 | 0 | 19.985 | 0 | 2 | 0 | 27.677 | 30.085 | 27.218 | 27.196 | 17.172 | 23.942 | 16.506 | 0 | 0 | 54.317 | 53.813 | 42.717 | 23.342 | 0 | 0 | 52.735 | 31.965 | [5 empty] | 0 | 0.481 | 17 | 1.7899 | 1.6261 | 0.58129 | 0.44776 | 1.1784 | 65.8366
06/20/10 | 17:32 | 0 | 19.985 | 0 | 1 | 0 | 27.532 | 28.81 | 27.147 | 27.147 | 16.752 | 23.918 | 16.456 | 0 | 0 | 54.271 | 53.79 | 42.717 | 23.317 | 0 | 0 | 52.735 | 31.911 | [5 empty] | 0 | 0.385 | 18 | 1.8044 | 1.64 | 0.58188 | 0.44776 | 1.1922 | 66.0724
06/20/10 | 17:33 | 0 | 20.011 | 0 | 2 | 0 | 27.461 | 28.28 | 27.196 | 27.074 | 16.654 | 23.918 | 16.481 | 0 | 0 | 54.271 | 53.79 | 42.671 | 23.317 | 0 | 0 | 52.688 | 31.941 | [5 empty] | 0 | 0.387 | 19 | 1.7971 | 1.6331 | 0.58159 | 0.44776 | 1.1853 | 65.9549
06/20/10 | 17:34 | 0 | 19.985 | 0 | 1 | 0 | 27.363 | 28.037 | 27.147 | 27.074 | 16.506 | 23.918 | 16.383 | 0 | 0 | 54.294 | 53.79 | 42.671 | 23.317 | 0 | 0 | 52.665 | 31.916 | [5 empty] | 0 | 0.289 | 20 | 1.8257 | 1.6602 | 0.58274 | 0.44776 | 1.2124 | 66.4098
06/20/10 | 17:35 | 0 | 19.98 | 0 | 1 | 0 | 27.238 | 27.792 | 27.213 | 27.044 | 16.353 | 23.888 | 16.378 | 0 | 0 | 54.266 | 53.762 | 42.619 | 23.288 | 0 | 0 | 52.616 | 31.887 | [5 empty] | 0 | 0.194 | 21 | 1.8271 | 1.6616 | 0.5828 | 0.44776 | 1.2138 | 66.4326
06/20/10 | 17:36 | 0 | 20.011 | 0 | 2 | 0 | 27.196 | 27.726 | 27.243 | 27.098 | 16.333 | 23.871 | 16.358 | 0 | 0 | 54.224 | 53.766 | 42.599 | 23.222 | 0 | 0 | 52.62 | 31.892 | [5 empty] | 0 | 0.098 | 22 | 1.833 | 1.6671 | 0.58304 | 0.44776 | 1.2193 | 66.5236
06/20/10 | 17:37 | 0 | 19.98 | 0 | 1 | 0 | 27.118 | 27.552 | 27.167 | 27.093 | 16.204 | 23.842 | 16.451 | 0 | 0 | 54.266 | 53.738 | 42.525 | 23.263 | 0 | 0 | 52.637 | 31.911 | [5 empty] | 0 | 0.025 | 23 | 1.8059 | 1.6414 | 0.58194 | 0.44776 | 1.1936 | 66.0957
06/20/10 | 17:38 | 0 | 20.011 | 0 | 2 | 0 | 27.123 | 27.508 | 27.098 | 27.074 | 16.383 | 23.847 | 16.654 | 0 | 0 | 54.294 | 53.743 | 42.53 | 23.317 | 0 | 0 | 52.644 | 31.916 | [5 empty] | 0 | 0.049 | 24 | 1.7468 | 1.5852 | 0.57954 | 0.44776 | 1.1374 | 65.1157
06/20/10 | 17:39 | 0 | 19.985 | 0 | 1 | 0 | 27.074 | 27.437 | 27.052 | 27.098 | 16.383 | 23.896 | 16.705 | 0 | 0 | 54.317 | 53.743 | 42.506 | 23.293 | 0 | 0 | 52.62 | 31.892 | [5 empty] | 0 | -0.024 | 25 | 1.7319 | 1.5711 | 0.57894 | 0.44776 | 1.1233 | 64.859
06/20/10 | 17:40 | 0 | 19.985 | 0 | 2 | 0 | 27.074 | 27.387 | 27.027 | 27.027 | 16.408 | 23.822 | 16.752 | 0 | 0 | 54.294 | 53.743 | 42.506 | 23.293 | 0 | 0 | 52.62 | 31.892 | [5 empty] | 0 | 0.047 | 26 | 1.7182 | 1.558 | 0.57839 | 0.44776 | 1.1103 | 64.6184
06/20/10 | 17:41 | 0 | 19.985 | 0 | 1 | 0 | 27.052 | 27.363 | 27.003 | 27.027 | 16.358 | 23.918 | 16.778 | 0 | 0 | 54.294 | 53.72 | 42.458 | 23.293 | 0 | 0 | 52.62 | 31.892 | [5 empty] | 0 | 0.025 | 27 | 1.7106 | 1.5508 | 0.57808 | 0.44776 | 1.1031 | 64.4837
06/20/10 | 17:42 | 0 | 20.011 | 0 | 2 | 0 | 28.736 | 27.316 | 26.978 | 26.931 | 25.58 | 23.847 | 16.752 | 0 | 0 | 54.317 | 53.699 | 42.413 | 23.268 | 0 | 0 | 52.574 | 31.892 | [5 empty] | 0 | 1.805 | 28 | 1.7182 | 1.558 | 0.57839 | 0.44776 | 1.1103 | 64.6184
06/20/10 | 17:43 | 0 | 19.98 | 0 | 1 | 0 | 42.267 | 27.238 | 26.853 | 26.877 | 18.354 | 23.842 | 16.82 | 0 | 0 | 54.243 | 53.647 | 42.384 | 23.263 | 0 | 0 | 52.569 | 31.862 | [5 empty] | 0 | 15.39 | 29 | 1.6984 | 1.5392 | 0.57759 | 0.44776 | 1.0915 | 64.2636
06/20/10 | 17:44 | 0 | 20.011 | 0 | 1 | 0 | 33.318 | 29.484 | 26.882 | 26.858 | 17.494 | 23.871 | 16.828 | 1 | 0 | 54.271 | 53.675 | 42.389 | 23.317 | 0 | 0 | 52.597 | 31.845 | [5 empty] | 0 | 6.46 | 30 | 1.6961 | 1.537 | 0.57749 | 0.44776 | 1.0892 | 64.2213
06/20/10 | 17:45 | 0 | 19.955 | 0 | 2 | 0 | 29.236 | 37.708 | 26.779 | 26.757 | 17.341 | 23.817 | 16.896 | 0 | 0 | 54.243 | 53.624 | 42.406 | 23.263 | 0 | 0 | 52.522 | 31.838 | [5 empty] | 0 | 2.479 | 31 | 1.6763 | 1.5182 | 0.57669 | 0.44776 | 1.0704 | 63.857
06/20/10 | 17:46 | 0 | 20.011 | 0 | 1 | 0 | 27.942 | 34.541 | 26.787 | 26.787 | 17.125 | 23.822 | 16.876 | 0 | 0 | 54.224 | 53.652 | 42.458 | 23.317 | 0 | 0 | 52.527 | 31.892 | [5 empty] | 0 | 1.155 | 32 | 1.6821 | 1.5237 | 0.57692 | 0.44776 | 1.076 | 63.9651
06/20/10 | 17:47 | 0 | 20.011 | 0 | 2 | 0 | 27.387 | 30.592 | 26.738 | 26.738 | 17.419 | 23.847 | 16.976 | 0 | 0 | 54.203 | 53.652 | 42.53 | 23.317 | 0 | 0 | 52.506 | 31.919 | [5 empty] | 0 | 0.649 | 33 | 1.653 | 1.496 | 0.57574 | 0.44776 | 1.0483 | 63.4174
06/20/10 | 17:48 | 0 | 20.041 | 0 | 1 | 0 | 27.177 | 28.815 | 26.721 | 26.743 | 23.66 | 23.901 | 17.152 | 0 | 0 | 54.233 | 53.682 | 42.561 | 23.347 | 0 | 0 | 52.536 | 31.948 | [5 empty] | 0 | 0.434 | 34 | 1.6017 | 1.4473 | 0.57367 | 0.44776 | 0.99957 | 62.4051
06/20/10 | 17:49 | 0 | 20.008 | 0 | 2 | 0 | 38.44 | 27.988 | 26.664 | 26.615 | 21.677 | 23.893 | 17.12 | 0 | 0 | 54.226 | 53.652 | 42.482 | 23.315 | 0 | 0 | 52.506 | 31.892 | [5 empty] | 0 | 11.825 | 35 | 1.6111 | 1.4562 | 0.57405 | 0.44776 | 1.0084 | 62.5939
06/20/10 | 17:50 | 0 | 20.008 | 0 | 1 | 0 | 36.914 | 27.772 | 26.615 | 26.566 | 17.763 | 23.918 | 17.145 | 1 | 0 | 54.203 | 53.652 | 42.482 | 23.339 | 0 | 0 | 52.506 | 31.892 | [5 empty] | 0 | 10.348 | 36 | 1.6038 | 1.4493 | 0.57375 | 0.44776 | 1.0015 | 62.4466
06/20/10 | 17:51 | 0 | 20.041 | 0 | 1 | 0 | 30.452 | 34.17 | 26.598 | 26.576 | 17.698 | 23.95 | 17.253 | 0 | 0 | 54.233 | 53.659 | 42.489 | 23.322 | 0 | 0 | 52.583 | 31.924 | [5 empty] | 0 | 3.876 | 37 | 1.5723 | 1.4194 | 0.57248 | 0.44776 | 0.97161 | 61.7943
06/20/10 | 17:52 | 0 | 20.016 | 0 | 2 | 0 | 28.238 | 36.732 | 26.576 | 26.551 | 17.104 | 23.996 | 17.104 | 0 | 0 | 54.187 | 53.659 | 42.537 | 23.347 | 0 | 0 | 52.583 | 31.924 | [5 empty] | 0 | 1.687 | 38 | 1.6157 | 1.4606 | 0.57423 | 0.44776 | 1.0129 | 62.6875
06/20/10 | 17:53 | 0 | 20.041 | 0 | 1 | 0 | 27.417 | 32.044 | 26.671 | 26.502 | 16.833 | 23.95 | 16.931 | 0 | 0 | 54.21 | 53.638 | 42.585 | 23.347 | 0 | 0 | 52.583 | 31.948 | [5 empty] | 0 | 0.915 | 39 | 1.6661 | 1.5085 | 0.57628 | 0.44776 | 1.0607 | 63.6662
06/20/10 | 17:54 | 0 | 20.016 | 0 | 2 | 0 | 27.056 | 29.322 | 26.647 | 26.527 | 16.808 | 23.95 | 16.833 | 0 | 0 | 54.187 | 53.638 | 42.585 | 23.322 | 0 | 0 | 52.56 | 31.924 | [5 empty] | 0 | 0.529 | 40 | 1.6946 | 1.5356 | 0.57743 | 0.44776 | 1.0879 | 64.1948
06/20/10 | 17:55 | 1 | 20.041 | 0 | 1 | 0 | 28.045 | 28.214 | 26.622 | 26.551 | 25.877 | 24.021 | 16.881 | 0 | 0 | 54.166 | 53.615 | 42.585 | 23.347 | 0 | 0 | 52.536 | 31.899 | [5 empty] | 20.041 | 1.494 | 41 | 1.6807 | 1.5223 | 0.57687 | 0.44776 | 1.0746 | 63.9381
06/20/10 | 17:56 | 0 | 20.016 | 0 | 1 | 0 | 41.363 | 27.66 | 26.647 | 26.551 | 17.894 | 23.996 | 16.931 | 1 | 0 | 54.187 | 53.659 | 42.513 | 23.347 | 0 | 0 | 52.536 | 31.899 | [5 empty] | 0 | 14.812 | 42 | 1.6661 | 1.5085 | 0.57628 | 0.44776 | 1.0607 | 63.6662
06/20/10 | 17:57 | 0 | 20.041 | 0 | 2 | 0 | 32.854 | 29.202 | 26.622 | 26.551 | 16.906 | 24.045 | 16.956 | 0 | 0 | 54.187 | 53.615 | 42.537 | 23.347 | 0 | 0 | 52.513 | 31.924 | [5 empty] | 0 | 6.303 | 43 | 1.6588 | 1.5016 | 0.57598 | 0.44776 | 1.0538 | 63.5284
06/20/10 | 17:58 | 0 | 20.066 | 0 | 1 | 0 | 29.008 | 37.014 | 26.622 | 26.527 | 17.054 | 24.021 | 16.858 | 0 | 0 | 54.187 | 53.591 | 42.489 | 23.347 | 0 | 0 | 52.513 | 31.924 | [5 empty] | 0 | 2.481 | 44 | 1.6874 | 1.5287 | 0.57714 | 0.44776 | 1.0809 | 64.0616
06/20/10 | 17:59 | 0 | 20.066 | 0 | 2 | 0 | 27.684 | 34.17 | 26.743 | 26.502 | 16.956 | 24.021 | 16.881 | 0 | 0 | 54.166 | 53.615 | 42.489 | 23.322 | 0 | 0 | 52.536 | 31.899 | [5 empty] | 0 | 1.182 | 45 | 1.6807 | 1.5223 | 0.57687 | 0.44776 | 1.0746 | 63.9381
06/20/10 | 18:00 | 0 | 20.066 | 0 | 1 | 0 | 27.226 | 30.332 | 26.721 | 26.576 | 16.783 | 24.045 | 16.956 | 0 | 0 | 54.166 | 53.591 | 42.561 | 23.371 | 0 | 0 | 52.445 | 31.924 | [5 empty] | 0 | 0.65 | 46 | 1.6588 | 1.5016 | 0.57598 | 0.44776 | 1.0538 | 63.5284
06/20/10 | 18:01 | 0 | 20.071 | 0 | 2 | 0 | 27.834 | 28.579 | 26.725 | 26.605 | 25.762 | 24.05 | 16.911 | 0 | 0 | 54.194 | 53.619 | 42.566 | 23.376 | 0 | 0 | 52.518 | 31.953 | [5 empty] | 0 | 1.229 | 47 | 1.6719 | 1.514 | 0.57651 | 0.44776 | 1.0663 | 63.7755
06/20/10 | 18:02 | 0 | 20.071 | 0 | 1 | 0 | 42.776 | 27.856 | 26.725 | 26.627 | 18.419 | 24.099 | 17.084 | 1 | 0 | 54.17 | 53.619 | 42.59 | 23.351 | 0 | 0 | 52.541 | 31.953 | [5 empty] | 0 | 16.149 | 48 | 1.6215 | 1.4661 | 0.57447 | 0.44776 | 1.0184 | 62.8038
06/20/10 | 18:03 | 0 | 20.066 | 0 | 1 | 0 | 33.842 | 29.224 | 26.696 | 26.622 | 17.177 | 24.116 | 16.981 | 0 | 0 | 54.142 | 53.568 | 42.513 | 23.347 | 0 | 0 | 52.56 | 31.924 | [5 empty] | 0 | 7.22 | 49 | 1.6515 | 1.4947 | 0.57569 | 0.44776 | 1.0469 | 63.3895
06/20/10 | 18:04 | 0 | 20.066 | 0 | 2 | 0 | 29.344 | 37.789 | 26.743 | 26.598 | 17.054 | 24.07 | 16.981 | 0 | 0 | 54.142 | 53.568 | 42.489 | 23.347 | 0 | 0 | 52.513 | 31.948 | [5 empty] | 0 | 2.746 | 50 | 1.6515 | 1.4947 | 0.57569 | 0.44776 | 1.0469 | 63.3895
06/20/10 | 18:05 | 0 | 20.066 | 1 | 1 | 0 | 27.9 | 35.017 | 26.863 | 26.598 | 16.956 | 24.045 | 16.931 | 1 | 0 | 54.119 | 53.568 | 42.489 | 23.371 | 0 | 0 | 52.513 | 31.948 | [5 empty] | 0 | 1.302 | 51 | 1.6661 | 1.5085 | 0.57628 | 0.44776 | 1.0607 | 63.6662
06/20/10 | 18:06 | 0 | 20.066 | 0 | 2 | 0 | 27.346 | 30.72 | 26.887 | 26.622 | 16.956 | 24.021 | 16.981 | 0 | 0 | 54.119 | 53.568 | 42.537 | 23.347 | 0 | 0 | 52.49 | 31.899 | [5 empty] | 0 | 0.724 | 52 | 1.6515 | 1.4947 | 0.57569 | 0.44776 | 1.0469 | 63.3895
06/20/10 | 18:07 | 0 | 20.071 | 0 | 1 | 0 | 27.135 | 28.819 | 26.846 | 26.725 | 16.961 | 24.075 | 16.888 | 0 | 0 | 54.147 | 53.573 | 42.59 | 23.401 | 0 | 0 | 52.473 | 31.953 | [5 empty] | 0 | 0.41 | 53 | 1.6786 | 1.5204 | 0.57678 | 0.44776 | 1.0726 | 63.9003
06/20/10 | 18:08 | 0 | 20.109 | 0 | 2 | 0 | 27 | 28.013 | 26.858 | 26.713 | 16.851 | 24.063 | 16.898 | 0 | 0 | 54.133 | 53.538 | 42.552 | 23.339 | 0 | 0 | 52.483 | 31.941 | [5 empty] | 0 | 0.287 | 54 | 1.6757 | 1.5176 | 0.57666 | 0.44776 | 1.0699 | 63.8462
06/20/10 | 18:09 | 0 | 20.026 | 0 | 1 | 0 | 26.897 | 27.571 | 26.826 | 26.681 | 16.891 | 24.031 | 16.966 | 0 | 0 | 54.103 | 53.507 | 42.499 | 23.332 | 0 | 0 | 52.429 | 31.884 | [5 empty] | 0 | 0.216 | 55 | 1.6559 | 1.4988 | 0.57586 | 0.44776 | 1.0511 | 63.473
06/20/10 | 18:10 | 0 | 20.026 | 0 | 2 | 0 | 26.848 | 27.378 | 26.848 | 26.703 | 16.768 | 24.006 | 16.941 | 0 | 0 | 54.103 | 53.507 | 42.427 | 23.332 | 0 | 0 | 52.452 | 31.931 | [5 empty] | 0 | 0.145 | 56 | 1.6632 | 1.5057 | 0.57616 | 0.44776 | 1.058 | 63.6112
06/20/10 | 18:11 | 0 | 20.026 | 0 | 1 | 0 | 27.476 | 27.307 | 26.897 | 26.752 | 25.475 | 24.055 | 16.891 | 0 | 0 | 54.079 | 53.531 | 42.427 | 23.307 | 0 | 0 | 52.476 | 31.909 | [5 empty] | 0 | 0.724 | 57 | 1.6777 | 1.5196 | 0.57675 | 0.44776 | 1.0718 | 63.8841
06/20/10 | 18:12 | 0 | 20.058 | 0 | 2 | 0 | 42.272 | 27.218 | 26.953 | 26.809 | 19.246 | 24.038 | 16.876 | 0 | 0 | 54.133 | 53.538 | 42.434 | 23.364 | 0 | 0 | 52.527 | 31.916 | [5 empty] | 0 | 15.463 | 58 | 1.6821 | 1.5237 | 0.57692 | 0.44776 | 1.076 | 63.9651
06/20/10 | 18:13 | 0 | 20.051 | 0 | 1 | 0 | 33.591 | 29.04 | 26.897 | 26.777 | 17.411 | 23.935 | 16.891 | 1 | 0 | 54.103 | 53.484 | 42.358 | 23.356 | 0 | 0 | 52.476 | 31.884 | [5 empty] | 0 | 6.814 | 59 | 1.6777 | 1.5196 | 0.57675 | 0.44776 | 1.0718 | 63.8841
06/20/10 | 18:14 | 0 | 20.051 | 0 | 2 | 0 | 29.283 | 37.492 | 26.897 | 26.826 | 17.064 | 23.911 | 16.866 | 0 | 0 | 54.058 | 53.484 | 42.31 | 23.307 | 0 | 0 | 52.476 | 31.86 | [5 empty] | 0 | 2.457 | 60 | 1.685 | 1.5265 | 0.57704 | 0.44776 | 1.0787 | 64.0188
06/20/10 | 18:15 | 0 | 20.026 | 0 | 1 | 0 | 27.91 | 34.414 | 26.848 | 26.801 | 16.941 | 23.861 | 16.966 | 0 | 0 | 54.058 | 53.437 | 42.379 | 23.332 | 0 | 0 | 52.429 | 31.884 | [5 empty] | 0 | 1.109 | 61 | 1.6559 | 1.4988 | 0.57586 | 0.44776 | 1.0511 | 63.473
06/20/10 | 18:16 | 0 | 20.001 | 0 | 1 | 0 | 27.402 | 30.342 | 26.873 | 26.703 | 16.742 | 23.79 | 17.187 | 0 | 0 | 53.965 | 53.393 | 42.358 | 23.283 | 0 | 0 | 52.315 | 31.811 | [5 empty] | 0 | 0.699 | 62 | 1.5915 | 1.4376 | 0.57325 | 0.44776 | 0.98988 | 62.196
06/20/10 | 18:17 | 0 | 19.975 | 0 | 2 | 0 | 27.162 | 28.655 | 26.873 | 26.681 | 16.742 | 23.812 | 17.137 | 0 | 0 | 54.012 | 53.393 | 42.379 | 23.258 | 0 | 0 | 52.315 | 31.764 | [5 empty] | 0 | 0.481 | 63 | 1.6061 | 1.4515 | 0.57384 | 0.44776 | 1.0037 | 62.4938
06/20/10 | 18:18 | 0 | 20.001 | 0 | 1 | 0 | 27.017 | 27.932 | 26.848 | 26.703 | 17.213 | 23.79 | 17.137 | 0 | 0 | 53.965 | 53.393 | 42.358 | 23.236 | 0 | 0 | 52.315 | 31.811 | [5 empty] | 0 | 0.314 | 64 | 1.6061 | 1.4515 | 0.57384 | 0.44776 | 1.0037 | 62.4938
06/20/10 | 18:19 | 0 | 20.008 | 0 | 2 | 0 | 26.929 | 27.652 | 26.809 | 26.735 | 17.22 | 23.798 | 17.17 | 0 | 0 | 53.995 | 53.4 | 42.389 | 23.29 | 0 | 0 | 52.345 | 31.892 | [5 empty] | 0 | 0.194 | 65 | 1.5965 | 1.4423 | 0.57346 | 0.44776 | 0.99458 | 62.2979
06/20/10 | 18:20 | 0 | 19.975 | 0 | 1 | 0 | 26.826 | 27.378 | 26.752 | 26.657 | 16.866 | 23.741 | 17.187 | 0 | 0 | 53.988 | 53.37 | 42.31 | 23.258 | 0 | 0 | 52.361 | 31.835 | [5 empty] | 0 | 0.169 | 66 | 1.5915 | 1.4376 | 0.57325 | 0.44776 | 0.98988 | 62.196
06/20/10 | 18:21 | 0 | 20.001 | 0 | 2 | 0 | 26.777 | 27.235 | 26.801 | 26.632 | 16.966 | 23.692 | 17.311 | 0 | 0 | 53.965 | 53.37 | 42.262 | 23.283 | 0 | 0 | 52.382 | 31.835 | [5 empty] | 0 | 0.145 | 67 | 1.5554 | 1.4033 | 0.57179 | 0.44776 | 0.95555 | 61.4332
06/20/10 | 18:22 | 0 | 20.008 | 0 | 1 | 0 | 26.784 | 27.145 | 26.833 | 26.64 | 17.072 | 23.7 | 17.245 | 0 | 0 | 54.019 | 53.377 | 42.272 | 23.268 | 0 | 0 | 52.436 | 31.892 | [5 empty] | 0 | 0.144 | 68 | 1.5747 | 1.4216 | 0.57257 | 0.44776 | 0.97382 | 61.8435
06/20/10 | 18:23 | 0 | 20.033 | 0 | 2 | 0 | 26.713 | 27.074 | 26.784 | 26.664 | 16.974 | 23.7 | 17.122 | 0 | 0 | 54.042 | 53.377 | 42.224 | 23.268 | 0 | 0 | 52.413 | 31.892 | [5 empty] | 0 | 0.049 | 69 | 1.6105 | 1.4556 | 0.57402 | 0.44776 | 1.0079 | 62.5822
06/20/10 | 18:24 | 0 | 20.033 | 0 | 1 | 0 | 26.689 | 27 | 26.76 | 26.664 | 17.047 | 23.7 | 17.072 | 0 | 0 | 54.019 | 53.377 | 42.248 | 23.268 | 0 | 0 | 52.392 | 31.916 | [5 empty] | 0 | 0.025 | 70 | 1.625 | 1.4695 | 0.57461 | 0.44776 | 1.0217 | 62.8731
06/20/10 | 18:25 | 0 | 20.033 | 0 | 2 | 0 | 26.664 | 26.953 | 26.713 | 26.64 | 16.876 | 23.678 | 17.147 | 0 | 0 | 54.019 | 53.353 | 42.176 | 23.244 | 0 | 0 | 52.298 | 31.867 | [5 empty] | 0 | 0.024 | 71 | 1.6032 | 1.4487 | 0.57373 | 0.44776 | 1.0009 | 62.4347
06/20/10 | 18:26 | 0 | 19.975 | 0 | 1 | 0 | 26.608 | 26.873 | 26.583 | 26.559 | 16.695 | 23.668 | 17.064 | 0 | 0 | 53.965 | 53.323 | 42.145 | 23.236 | 0 | 0 | 52.224 | 31.86 | [5 empty] | 0 | 0.049 | 72 | 1.6274 | 1.4717 | 0.57471 | 0.44776 | 1.0239 | 62.9192
06/20/10 | 18:27 | 0 | 19.953 | 0 | 2 | 0 | 26.537 | 26.848 | 26.583 | 26.559 | 16.966 | 23.646 | 17.213 | 0 | 0 | 53.965 | 53.3 | 42.076 | 23.246 | 0 | 0 | 52.233 | 31.823 | [5 empty] | 0 | -0.022 | 73 | 1.584 | 1.4304 | 0.57295 | 0.44776 | 0.98268 | 62.0389
06/20/10 | 18:28 | 0 | 19.948 | 0 | 1 | 0 | 26.821 | 26.797 | 26.532 | 26.485 | 24.727 | 23.594 | 17.185 | 0 | 0 | 53.939 | 53.274 | 42.071 | 23.209 | 0 | 0 | 52.242 | 31.833 | [5 empty] | 0 | 0.336 | 74 | 1.5921 | 1.4382 | 0.57328 | 0.44776 | 0.99043 | 62.208
06/20/10 | 18:29 | 0 | 19.948 | 0 | 2 | 0 | 41.506 | 26.725 | 26.532 | 26.436 | 18.542 | 23.545 | 17.087 | 1 | 0 | 53.96 | 53.251 | 42.025 | 23.209 | 0 | 0 | 52.263 | 31.833 | [5 empty] | 0 | 15.07 | 75 | 1.6207 | 1.4653 | 0.57443 | 0.44776 | 1.0176 | 62.7864
06/20/10 | 18:30 | 0 | 19.948 | 0 | 1 | 0 | 33.072 | 28.579 | 26.485 | 26.436 | 16.84 | 23.521 | 16.989 | 0 | 0 | 53.96 | 53.251 | 42.025 | 23.209 | 0 | 0 | 52.263 | 31.808 | [5 empty] | 0 | 6.636 | 76 | 1.6492 | 1.4924 | 0.57559 | 0.44776 | 1.0447 | 63.3447
06/20/10 | 18:31 | 0 | 19.948 | 0 | 2 | 0 | 28.822 | 36.878 | 26.412 | 26.436 | 16.863 | 23.57 | 17.011 | 0 | 0 | 53.916 | 53.204 | 42.025 | 23.209 | 0 | 0 | 52.287 | 31.784 | [5 empty] | 0 | 2.386 | 77 | 1.6428 | 1.4864 | 0.57533 | 0.44776 | 1.0386 | 63.2211
06/20/10 | 18:32 | 0 | 19.973 | 0 | 1 | 0 | 27.473 | 33.658 | 26.387 | 26.365 | 17.554 | 23.499 | 16.913 | 0 | 0 | 53.916 | 53.227 | 42.095 | 23.209 | 0 | 0 | 52.263 | 31.784 | [5 empty] | 0 | 1.108 | 78 | 1.6713 | 1.5135 | 0.57649 | 0.44776 | 1.0657 | 63.7646
06/20/10 | 18:33 | 0 | 19.918 | 0 | 2 | 0 | 26.936 | 29.756 | 26.336 | 26.311 | 16.833 | 23.491 | 16.76 | 0 | 0 | 53.865 | 53.176 | 42.138 | 23.202 | 0 | 0 | 52.214 | 31.73 | [5 empty] | 0 | 0.625 | 79 | 1.7159 | 1.5558 | 0.57829 | 0.44776 | 1.1081 | 64.5771
06/20/10 | 18:34 | 0 | 19.918 | 0 | 1 | 0 | 26.671 | 28.14 | 26.311 | 26.237 | 16.685 | 23.54 | 16.785 | 0 | 0 | 53.841 | 53.176 | 42.114 | 23.18 | 0 | 0 | 52.191 | 31.754 | [5 empty] | 0 | 0.434 | 80 | 1.7086 | 1.5489 | 0.578 | 0.44776 | 1.1012 | 64.4472
06/20/10 | 18:35 | 0 | 19.928 | 0 | 2 | 0 | 26.63 | 27.473 | 26.316 | 26.196 | 24.509 | 23.57 | 16.765 | 1 | 0 | 53.869 | 53.204 | 42.143 | 23.185 | 0 | 0 | 52.242 | 31.735 | [5 empty] | 0 | 0.434 | 81 | 1.7144 | 1.5544 | 0.57823 | 0.44776 | 1.1067 | 64.5512
06/20/10 | 18:36 | 0 | 19.928 | 0 | 1 | 0 | 42.143 | 27.135 | 26.291 | 26.147 | 18.52 | 23.545 | 16.617 | 0 | 0 | 53.869 | 53.204 | 42.143 | 23.16 | 0 | 0 | 52.219 | 31.735 | [5 empty] | 0 | 15.996 | 82 | 1.7575 | 1.5954 | 0.57998 | 0.44776 | 1.1477 | 65.2992
06/20/10 | 18:37 | 0 | 19.948 | 0 | 2 | 0 | 34.058 | 28.437 | 26.22 | 26.147 | 16.765 | 23.545 | 16.544 | 0 | 0 | 53.869 | 53.16 | 42.143 | 23.185 | 0 | 0 | 52.219 | 31.735 | [5 empty] | 0 | 7.911 | 83 | 1.7788 | 1.6156 | 0.58084 | 0.44776 | 1.1679 | 65.6548
06/20/10 | 18:38 | 0 | 19.948 | 0 | 1 | 0 | 29.038 | 37.325 | 26.22 | 26.122 | 16.519 | 23.57 | 16.642 | 0 | 0 | 53.869 | 53.181 | 42.119 | 23.185 | 0 | 0 | 52.172 | 31.713 | [5 empty] | 0 | 2.916 | 84 | 1.7502 | 1.5885 | 0.57969 | 0.44776 | 1.1407 | 65.1755
06/20/10 | 18:39 | 0 | 19.928 | 0 | 2 | 0 | 27.424 | 34.292 | 26.147 | 26.1 | 16.443 | 23.619 | 16.569 | 1 | 0 | 53.825 | 53.16 | 42.119 | 23.185 | 0 | 0 | 52.172 | 31.713 | [5 empty] | 0 | 1.324 | 85 | 1.7715 | 1.6087 | 0.58055 | 0.44776 | 1.1609 | 65.534
06/20/10 | 18:40 | 0 | 19.973 | 0 | 1 | 0 | 26.821 | 29.977 | 26.196 | 26.076 | 16.964 | 23.545 | 16.37 | 0 | 0 | 53.825 | 53.16 | 42.188 | 23.185 | 0 | 0 | 52.172 | 31.713 | [5 empty] | 0 | 0.745 | 86 | 1.8295 | 1.6638 | 0.5829 | 0.44776 | 1.216 | 66.4691
06/20/10 | 18:41 | 1 | 19.948 | 0 | 2 | 0 | 27.809 | 28.123 | 26.196 | 26.051 | 25.137 | 23.545 | 16.247 | 0 | 0 | 53.801 | 53.16 | 42.166 | 23.185 | 0 | 0 | 52.105 | 31.735 | [5 empty] | 19.948 | 1.758 | 87 | 1.8653 | 1.6978 | 0.58435 | 0.44776 | 1.2501 | 67.018
06/20/10 | 18:42 | 0 | 19.973 | 0 | 1 | 0 | 40.896 | 27.4 | 26.171 | 26.076 | 18.05 | 23.594 | 16.247 | 0 | 0 | 53.801 | 53.16 | 42.188 | 23.185 | 0 | 0 | 52.128 | 31.713 | [5 empty] | 0 | 14.82 | 88 | 1.8653 | 1.6978 | 0.58435 | 0.44776 | 1.2501 | 67.018
06/20/10 | 18:43 | 0 | 19.928 | 0 | 2 | 0 | 32.073 | 30.097 | 26.122 | 26.002 | 16.79 | 23.594 | 16.124 | 1 | 0 | 53.801 | 53.136 | 42.119 | 23.185 | 0 | 0 | 52.105 | 31.735 | [5 empty] | 0 | 6.071 | 89 | 1.9011 | 1.7319 | 0.5858 | 0.44776 | 1.2841 | 67.5462
06/20/10 | 18:44 | 0 | 19.918 | 0 | 1 | 0 | 28.309 | 37.131 | 26.046 | 26.022 | 22.577 | 23.516 | 16.116 | 0 | 0 | 53.773 | 53.108 | 42.09 | 23.131 | 0 | 0 | 52.1 | 31.73 | [5 empty] | 0 | 2.287 | 90 | 1.9034 | 1.7341 | 0.58589 | 0.44776 | 1.2863 | 67.5799
06/20/10 | 18:45 | 0 | 19.973 | 0 | 2 | 0 | 37.653 | 32.718 | 26.147 | 26.002 | 21.473 | 23.594 | 16.049 | 0 | 0 | 53.778 | 53.136 | 42.166 | 23.185 | 0 | 0 | 52.128 | 31.735 | [5 empty] | 0 | 11.651 | 91 | 1.9229 | 1.7526 | 0.58668 | 0.44776 | 1.3049 | 67.8587
06/20/10 | 18:46 | 0 | 19.948 | 0 | 2 | 0 | 36.526 | 29.521 | 26.267 | 26.002 | 17.26 | 23.594 | 16.049 | 1 | 0 | 53.755 | 53.113 | 42.188 | 23.16 | 0 | 0 | 52.149 | 31.713 | [5 empty] | 0 | 10.524 | 92 | 1.9229 | 1.7526 | 0.58668 | 0.44776 | 1.3049 | 67.8587
06/20/10 | 18:47 | 0 | 19.948 | 0 | 1 | 0 | 29.93 | 36.031 | 26.267 | 26.076 | 16.544 | 23.619 | 15.925 | 0 | 0 | 53.755 | 53.113 | 42.166 | 23.185 | 0 | 0 | 52.105 | 31.713 | [5 empty] | 0 | 3.854 | 93 | 1.959 | 1.787 | 0.58815 | 0.44776 | 1.3392 | 68.36
06/20/10 | 18:48 | 0 | 19.98 | 0 | 2 | 0 | 27.745 | 35.899 | 26.348 | 26.108 | 24.59 | 23.651 | 16.008 | 0 | 0 | 53.811 | 53.146 | 42.267 | 23.241 | 0 | 0 | 52.158 | 31.791 | [5 empty] | 0 | 1.637 | 94 | 1.9349 | 1.764 | 0.58717 | 0.44776 | 1.3162 | 68.0265
06/20/10 | 18:49 | 0 | 19.98 | 0 | 1 | 0 | 40.81 | 30.926 | 26.372 | 26.203 | 20.277 | 23.697 | 15.983 | 1 | 0 | 53.764 | 53.146 | 42.291 | 23.241 | 0 | 0 | 52.091 | 31.769 | [5 empty] | 0 | 14.607 | 95 | 1.9422 | 1.7709 | 0.58746 | 0.44776 | 1.3231 | 68.1278
06/20/10 | 18:50 | 0 | 19.98 | 0 | 2 | 0 | 34.488 | 29.553 | 26.421 | 26.228 | 16.996 | 23.697 | 15.958 | 0 | 0 | 53.764 | 53.146 | 42.291 | 23.217 | 0 | 0 | 52.114 | 31.769 | [5 empty] | 0 | 8.26 | 96 | 1.9494 | 1.7778 | 0.58776 | 0.44776 | 1.3301 | 68.2284
06/20/10 | 18:51 | 0 | 19.98 | 0 | 1 | 0 | 29.312 | 37.287 | 26.468 | 26.252 | 16.725 | 23.722 | 15.983 | 0 | 0 | 53.764 | 53.122 | 42.267 | 23.217 | 0 | 0 | 52.114 | 31.745 | [5 empty] | 0 | 3.06 | 97 | 1.9422 | 1.7709 | 0.58746 | 0.44776 | 1.3231 | 68.1278
06/20/10 | 18:52 | 0 | 19.96 | 0 | 2 | 0 | 27.672 | 34.584 | 26.566 | 26.277 | 16.451 | 23.722 | 15.958 | 0 | 0 | 53.741 | 53.122 | 42.267 | 23.241 | 0 | 0 | 52.091 | 31.745 | [5 empty] | 0 | 1.395 | 98 | 1.9494 | 1.7778 | 0.58776 | 0.44776 | 1.3301 | 68.2284
06/20/10 | 18:53 | 0 | 19.928 | 0 | 1 | 0 | 28.967 | 30.195 | 26.63 | 26.291 | 26.1 | 23.714 | 15.9 | 0 | 0 | 53.71 | 53.069 | 42.236 | 23.185 | 0 | 0 | 52.06 | 31.688 | [5 empty] | 0 | 2.676 | 99 | 1.9663 | 1.7939 | 0.58844 | 0.44776 | 1.3461 | 68.4588
06/20/10 | 18:54 | 0 | 19.98 | 0 | 2 | 0 | 39.942 | 28.395 | 26.708 | 26.397 | 17.959 | 23.697 | 15.958 | 1 | 0 | 53.741 | 53.122 | 42.291 | 23.217 | 0 | 0 | 52.044 | 31.745 | [5 empty] | 0 | 13.545 | 100 | 1.9494 | 1.7778 | 0.58776 | 0.44776 | 1.3301 | 68.2284
06/20/10 | 18:55 | 0 | 19.98 | 0 | 2 | 0 | 31.649 | 31.791 | 26.733 | 26.542 | 16.7 | 23.771 | 15.933 | 0 | 0 | 53.741 | 53.099 | 42.245 | 23.217 | 0 | 0 | 52.021 | 31.745 | [5 empty] | 0 | 5.107 | 101 | 1.9567 | 1.7847 | 0.58805 | 0.44776 | 1.337 | 68.3282
06/20/10 | 18:56 | 0 | 19.973 | 0 | 1 | 0 | 28.484 | 37.043 | 26.774 | 26.581 | 16.592 | 23.665 | 15.9 | 1 | 0 | 53.71 | 53.069 | 42.19 | 23.209 | 0 | 0 | 51.899 | 31.713 | [5 empty] | 0 | 1.903 | 102 | 1.9663 | 1.7939 | 0.58844 | 0.44776 | 1.3461 | 68.4588
06/20/10 | 18:57 | 0 | 19.98 | 0 | 2 | 0 | 27.576 | 32.299 | 26.926 | 26.637 | 16.526 | 23.746 | 15.933 | 0 | 0 | 53.741 | 53.099 | 42.221 | 23.217 | 0 | 0 | 51.906 | 31.791 | [5 empty] | 0 | 0.939 | 103 | 1.9567 | 1.7847 | 0.58805 | 0.44776 | 1.337 | 68.3282
06/20/10 | 18:58 | 0 | 19.98 | 0 | 1 | 0 | 27.191 | 29.312 | 26.998 | 26.733 | 16.725 | 23.722 | 15.908 | 0 | 0 | 53.717 | 53.099 | 42.291 | 23.241 | 0 | 0 | 51.906 | 31.745 | [5 empty] | 0 | 0.458 | 104 | 1.964 | 1.7917 | 0.58835 | 0.44776 | 1.3439 | 68.4272
06/20/10 | 18:59 | 0 | 19.98 | 0 | 2 | 0 | 27.071 | 28.179 | 27.022 | 26.806 | 16.28 | 23.795 | 15.86 | 0 | 0 | 53.717 | 53.076 | 42.245 | 23.241 | 0 | 0 | 51.883 | 31.745 | [5 empty] | 0 | 0.265 | 105 | 1.978 | 1.805 | 0.58891 | 0.44776 | 1.3572 | 68.6154
06/20/10 | 19:00 | 0 | 19.935 | 0 | 1 | 0 | 26.998 | 27.696 | 27.071 | 26.853 | 16.328 | 23.771 | 15.86 | 0 | 0 | 53.717 | 53.099 | 42.198 | 23.217 | 0 | 0 | 51.883 | 31.769 | [5 empty] | 0 | 0.145 | 106 | 1.978 | 1.805 | 0.58891 | 0.44776 | 1.3572 | 68.6154
06/20/10 | 19:01 | 0 | 19.948 | 0 | 2 | 0 | 26.966 | 27.424 | 27.11 | 26.87 | 16.295 | 23.714 | 15.852 | 0 | 0 | 53.687 | 53.045 | 42.119 | 23.185 | 0 | 0 | 51.808 | 31.737 | [5 empty] | 0 | 0.096 | 107 | 1.9803 | 1.8072 | 0.58901 | 0.44776 | 1.3594 | 68.6465
06/20/10 | 19:02 | 0 | 19.98 | 0 | 2 | 0 | 27.022 | 27.336 | 27.191 | 26.951 | 16.056 | 23.746 | 15.835 | 0 | 0 | 53.717 | 53.076 | 42.104 | 23.217 | 0 | 0 | 51.792 | 31.745 | [5 empty] | 0 | 0.071 | 108 | 1.9852 | 1.8119 | 0.58921 | 0.44776 | 1.3641 | 68.7124
06/20/10 | 19:03 | 0 | 19.98 | 0 | 1 | 0 | 27.022 | 27.287 | 27.262 | 27.022 | 16.526 | 23.746 | 15.835 | 0 | 0 | 53.741 | 53.052 | 42.056 | 23.217 | 0 | 0 | 51.745 | 31.769 | [5 empty] | 0 | 0 | 109 | 1.9852 | 1.8119 | 0.58921 | 0.44776 | 1.3641 | 68.7124
06/20/10 | 19:04 | 0 | 19.98 | 0 | 2 | 0 | 26.998 | 27.262 | 27.191 | 27.096 | 16.081 | 23.722 | 15.81 | 0 | 0 | 53.717 | 53.052 | 42.032 | 23.217 | 0 | 0 | 51.769 | 31.791 | [5 empty] | 0 | -0.098 | 110 | 1.9925 | 1.8188 | 0.5895 | 0.44776 | 1.371 | 68.8086
06/20/10 | 19:05 | 0 | 19.96 | 0 | 1 | 0 | 27.022 | 27.262 | 27.142 | 27.142 | 15.885 | 23.746 | 15.81 | 0 | 0 | 53.717 | 53.031 | 41.987 | 23.192 | 0 | 0 | 51.769 | 31.745 | [5 empty] | 0 | -0.12 | 111 | 1.9925 | 1.8188 | 0.5895 | 0.44776 | 1.371 | 68.8086
06/20/10 | 19:06 | 0 | 19.98 | 0 | 2 | 0 | 27.071 | 27.24 | 27.142 | 27.071 | 15.885 | 23.651 | 15.737 | 0 | 0 | 53.741 | 53.008 | 41.963 | 23.217 | 0 | 0 | 51.769 | 31.769 | [5 empty] | 0 | 0 | 112 | 2.0138 | 1.839 | 0.59036 | 0.44776 | 1.3912 | 69.0857
06/20/10 | 19:07 | 0 | 20.006 | 0 | 2 | 0 | 27.071 | 27.262 | 27.022 | 27.047 | 15.835 | 23.651 | 15.747 | 0 | 0 | 53.799 | 53.064 | 42.021 | 23.275 | 0 | 0 | 51.804 | 31.853 | [5 empty] | 0 | 0.024 | 113 | 2.0109 | 1.8362 | 0.59025 | 0.44776 | 1.3885 | 69.0481
06/20/10 | 19:08 | 0 | 20.058 | 0 | 1 | 0 | 27.098 | 27.338 | 27.123 | 27.049 | 15.787 | 23.7 | 15.762 | 0 | 0 | 53.813 | 53.078 | 41.989 | 23.268 | 0 | 0 | 51.818 | 31.818 | [5 empty] | 0 | 0.049 | 114 | 2.0065 | 1.8321 | 0.59007 | 0.44776 | 1.3843 | 68.9914
06/20/10 | 19:09 | 0 | 20.033 | 0 | 2 | 0 | 27 | 27.338 | 27.049 | 27.049 | 15.739 | 23.7 | 15.762 | 0 | 0 | 53.79 | 53.034 | 42.011 | 23.29 | 0 | 0 | 51.794 | 31.818 | [5 empty] | 0 | -0.049 | 115 | 2.0065 | 1.8321 | 0.59007 | 0.44776 | 1.3843 | 68.9914
06/20/10 | 19:10 | 0 | 20.058 | 0 | 1 | 0 | 29.025 | 27.289 | 27 | 26.978 | 25.242 | 23.7 | 15.787 | 0 | 0 | 53.79 | 53.055 | 41.966 | 23.29 | 0 | 0 | 51.794 | 31.843 | [5 empty] | 0 | 2.047 | 116 | 1.9992 | 1.8252 | 0.58977 | 0.44776 | 1.3774 | 68.8965
06/20/10 | 19:11 | 0 | 20.058 | 0 | 2 | 0 | 40.509 | 27.267 | 26.904 | 26.953 | 17.864 | 23.724 | 15.812 | 0 | 0 | 53.79 | 53.034 | 41.966 | 23.268 | 0 | 0 | 51.748 | 31.818 | [5 empty] | 0 | 13.556 | 117 | 1.9919 | 1.8182 | 0.58948 | 0.44776 | 1.3705 | 68.8009
06/20/10 | 19:12 | 0 | 20.084 | 0 | 2 | 0 | 32.012 | 31.818 | 26.858 | 26.904 | 16.084 | 23.773 | 15.664 | 1 | 0 | 53.813 | 53.034 | 41.942 | 23.244 | 0 | 0 | 51.727 | 31.818 | [5 empty] | 0 | 5.108 | 118 | 2.035 | 1.8592 | 0.59123 | 0.44776 | 1.4114 | 69.3569
06/20/10 | 19:13 | 0 | 20.026 | 0 | 1 | 0 | 28.729 | 37.093 | 26.777 | 26.777 | 15.855 | 23.741 | 15.707 | 0 | 0 | 53.783 | 52.98 | 41.91 | 23.258 | 0 | 0 | 51.673 | 31.764 | [5 empty] | 0 | 1.952 | 119 | 2.0225 | 1.8473 | 0.59072 | 0.44776 | 1.3995 | 69.1978
06/20/10 | 19:14 | 0 | 20.058 | 0 | 2 | 0 | 27.723 | 32.228 | 26.735 | 26.76 | 16.011 | 23.798 | 15.689 | 0 | 0 | 53.743 | 53.01 | 42.035 | 23.29 | 0 | 0 | 51.657 | 31.818 | [5 empty] | 0 | 0.963 | 120 | 2.0278 | 1.8523 | 0.59093 | 0.44776 | 1.4045 | 69.2647
06/20/10 | 19:15 | 0 | 20.058 | 0 | 2 | 0 | 27.267 | 29.337 | 26.713 | 26.713 | 18.555 | 23.822 | 15.639 | 0 | 0 | 53.72 | 53.01 | 42.107 | 23.268 | 0 | 0 | 51.68 | 31.843 | [5 empty] | 0 | 0.554 | 121 | 2.0423 | 1.8661 | 0.59152 | 0.44776 | 1.4184 | 69.4485
06/20/10 | 19:16 | 1 | 20.058 | 0 | 1 | 0 | 34.962 | 28.206 | 26.64 | 26.64 | 23.58 | 23.798 | 15.566 | 0 | 0 | 53.766 | 53.01 | 42.107 | 23.29 | 0 | 0 | 51.657 | 31.818 | [5 empty] | 20.058 | 8.322 | 122 | 2.0636 | 1.8863 | 0.59238 | 0.44776 | 1.4386 | 69.7123
06/20/10 | 19:17 | 0 | 20.026 | 1 | 2 | 0 | 37.641 | 27.844 | 26.615 | 26.568 | 17.343 | 23.773 | 15.591 | 1 | 0 | 53.743 | 53.01 | 42.131 | 23.29 | 0 | 0 | 51.633 | 31.843 | [5 empty] | 0 | 11.073 | 123 | 2.0563 | 1.8794 | 0.59209 | 0.44776 | 1.4317 | 69.6226
06/20/10 | 19:18 | 0 | 20.026 | 0 | 1 | 0 | 30.511 | 35.072 | 26.488 | 26.488 | 16.101 | 23.79 | 15.508 | 0 | 0 | 53.713 | 52.98 | 42.028 | 23.236 | 0 | 0 | 51.582 | 31.786 | [5 empty] | 0 | 4.023 | 124 | 2.0805 | 1.9024 | 0.59307 | 0.44776 | 1.4546 | 69.9181
06/20/10 | 19:19 | 0 | 20.084 | 0 | 2 | 0 | 28.157 | 35.902 | 26.448 | 26.47 | 16.011 | 23.869 | 15.591 | 0 | 0 | 53.72 | 52.987 | 42.107 | 23.29 | 0 | 0 | 51.589 | 31.796 | [5 empty] | 0 | 1.687 | 125 | 2.0563 | 1.8794 | 0.59209 | 0.44776 | 1.4317 | 69.6226
06/20/10 | 19:20 | 0 | 20.051 | 0 | 2 | 0 | 27.356 | 30.992 | 26.488 | 26.343 | 24.68 | 23.766 | 15.385 | 0 | 0 | 53.668 | 52.957 | 42.121 | 23.258 | 0 | 0 | 51.582 | 31.786 | [5 empty] | 0 | 1.013 | 126 | 2.1163 | 1.9364 | 0.59452 | 0.44776 | 1.4887 | 70.3435
06/20/10 | 19:21 | 0 | 19.985 | 0 | 1 | 0 | 41.518 | 28.712 | 26.544 | 26.375 | 19.518 | 23.893 | 15.49 | 1 | 0 | 53.675 | 52.987 | 42.152 | 23.268 | 0 | 0 | 51.589 | 31.796 | [5 empty] | 0 | 15.143 | 127 | 2.0857 | 1.9074 | 0.59328 | 0.44776 | 1.4596 | 69.9812
06/20/10 | 19:22 | 0 | 20.084 | 0 | 2 | 0 | 33.247 | 30.18 | 26.544 | 26.375 | 16.579 | 23.869 | 15.443 | 0 | 0 | 53.699 | 53.01 | 42.152 | 23.29 | 0 | 0 | 51.589 | 31.818 | [5 empty] | 0 | 6.872 | 128 | 2.0994 | 1.9204 | 0.59383 | 0.44776 | 1.4726 | 70.1447
06/20/10 | 19:23 | 0 | 20.058 | 0 | 1 | 0 | 28.905 | 37.758 | 26.448 | 26.399 | 16.109 | 23.893 | 15.468 | 0 | 0 | 53.582 | 52.964 | 42.131 | 23.244 | 0 | 0 | 51.519 | 31.772 | [5 empty] | 0 | 2.506 | 129 | 2.0921 | 1.9135 | 0.59354 | 0.44776 | 1.4657 | 70.058
06/20/10 | 19:24 | 0 | 20.033 | 0 | 2 | 0 | 27.554 | 33.129 | 26.448 | 26.399 | 21.316 | 23.918 | 15.468 | 1 | 0 | 53.675 | 52.964 | 42.152 | 23.29 | 0 | 0 | 51.542 | 31.772 | [5 empty] | 0 | 1.155 | 130 | 2.0921 | 1.9135 | 0.59354 | 0.44776 | 1.4657 | 70.058
06/20/10 | 19:25 | 0 | 20.058 | 0 | 2 | 0 | 37.258 | 29.45 | 26.512 | 26.318 | 23.067 | 23.886 | 15.458 | 0 | 0 | 53.622 | 52.933 | 42.145 | 23.283 | 0 | 0 | 51.489 | 31.764 | [5 empty] | 0 | 10.94 | 131 | 2.095 | 1.9162 | 0.59366 | 0.44776 | 1.4685 | 70.0927
06/20/10 | 19:26 | 0 | 20.058 | 0 | 1 | 0 | 36.136 | 28.567 | 26.544 | 26.35 | 17.69 | 23.967 | 15.49 | 0 | 0 | 53.652 | 52.987 | 42.176 | 23.315 | 0 | 0 | 51.474 | 31.818 | [5 empty] | 0 | 9.786 | 132 | 2.0857 | 1.9074 | 0.59328 | 0.44776 | 1.4596 | 69.9812
06/20/10 | 19:27 | 0 | 20.026 | 0 | 2 | 1 | 29.837 | 36.763 | 26.583 | 26.367 | 16.695 | 23.935 | 15.458 | 1 | 0 | 53.598 | 52.91 | 42.099 | 23.283 | 0 | 0 | 51.465 | 31.74 | [5 empty] | 0 | 3.47 | 133 | 2.095 | 1.9162 | 0.59366 | 0.44776 | 1.4685 | 70.0927
06/20/10 | 19:28 | 0 | 19.98 | 0 | 2 | 0 | 27.792 | 34.794 | 26.539 | 26.348 | 16.23 | 23.866 | 15.365 | 0 | 0 | 53.556 | 52.868 | 42.054 | 23.241 | 0 | 0 | 51.4 | 31.72 | [5 empty] | 0 | 1.444 | 0 | 2.1221 | 1.942 | 0.59475 | 0.44776 | 1.4942 | 70.4113
06/20/10 | 19:29 | 0 | 19.945 | 0 | 1 | 0 | 29.251 | 30.168 | 26.578 | 26.385 | 25.735 | 23.881 | 15.355 | 0 | 0 | 53.524 | 52.859 | 42.092 | 23.207 | 0 | 0 | 51.344 | 31.686 | [5 empty] | 0 | 2.866 | 1 | 2.125 | 1.9447 | 2.7558 | 2.6087 | -0.66396 | -31.2448
06/20/10 | 19:30 | 0 | 19.958 | 0 | 2 | 0 | 40.856 | 28.346 | 26.684 | 26.468 | 18.256 | 23.891 | 15.34 | 1 | 0 | 53.533 | 52.868 | 42.078 | 23.217 | 0 | 0 | 51.355 | 31.696 | [5 empty] | 0 | 14.388 | 2 | 2.1294 | 1.9489 | 2.756 | 2.6087 | -0.65981 | -30.9857
06/20/10 | 19:31 | 0 | 19.97 | 0 | 2 | 0 | 31.926 | 33.091 | 26.723 | 26.505 | 16.393 | 23.903 | 15.232 | 0 | 0 | 53.524 | 52.835 | 42.044 | 23.207 | 0 | 0 | 51.323 | 31.686 | [5 empty] | 0 | 5.421 | 3 | 2.1608 | 1.9788 | 2.7573 | 2.6087 | -0.62991 | -29.1513
06/20/10 | 19:32 | 0 | 19.923 | 0 | 1 | 0 | 28.555 | 37.464 | 26.772 | 26.578 | 15.996 | 23.881 | 15.232 | 0 | 0 | 53.5 | 52.835 | 42.021 | 23.182 | 0 | 0 | 51.299 | 31.686 | [5 empty] | 0 | 1.977 | 4 | 2.1608 | 1.9788 | 2.7573 | 2.6087 | -0.62991 | -29.1513
06/20/10 | 19:33 | 0 | 19.923 | 0 | 2 | 0 | 27.517 | 31.951 | 26.868 | 26.627 | 15.85 | 23.881 | 15.206 | 0 | 0 | 53.477 | 52.812 | 42.044 | 23.207 | 0 | 0 | 51.299 | 31.71 | [5 empty] | 0 | 0.89 | 5 | 2.1684 | 1.986 | 2.7576 | 2.6087 | -0.62272 | -28.7176
06/20/10 | 19:34 | 0 | 19.958 | 0 | 2 | 0 | 27.216 | 29.119 | 26.998 | 26.757 | 15.933 | 23.938 | 15.216 | 0 | 0 | 53.486 | 52.868 | 42.102 | 23.263 | 0 | 0 | 51.309 | 31.745 | [5 empty] | 0 | 0.459 | 6 | 2.1655 | 1.9832 | 2.7574 | 2.6087 | -0.62548 | -28.8841
06/20/10 | 19:35 | 0 | 19.98 | 0 | 1 | 0 | 27.093 | 28.057 | 27.071 | 26.806 | 15.759 | 23.915 | 15.169 | 0 | 0 | 53.533 | 52.845 | 42.102 | 23.241 | 0 | 0 | 51.262 | 31.791 | [5 empty] | 0 | 0.287 | 7 | 2.1792 | 1.9962 | 2.758 | 2.6087 | -0.61247 | -28.1057
06/20/10 | 19:36 | 0 | 19.945 | 0 | 2 | 0 | 26.963 | 27.638 | 27.037 | 26.892 | 15.676 | 23.928 | 15.133 | 0 | 0 | 53.5 | 52.789 | 42.021 | 23.182 | 0 | 0 | 51.229 | 31.757 | [5 empty] | 0 | 0.071 | 8 | 2.1897 | 2.0062 | 2.7584 | 2.6087 | -0.60251 | -27.516
06/20/10 | 19:37 | 0 | 19.945 | 0 | 2 | 0 | 26.963 | 27.446 | 27.083 | 26.939 | 15.601 | 23.857 | 15.058 | 0 | 0 | 53.477 | 52.812 | 41.951 | 23.158 | 0 | 0 | 51.253 | 31.757 | [5 empty] | 0 | 0.024 | 9 | 2.2115 | 2.0269 | 2.7593 | 2.6087 | -0.58175 | -26.3056
06/20/10 | 19:38 | 0 | 19.98 | 0 | 2 | 0 | 27.047 | 27.36 | 27.191 | 27.022 | 15.687 | 23.817 | 15.093 | 0 | 0 | 53.556 | 52.821 | 41.915 | 23.192 | 0 | 0 | 51.285 | 31.745 | [5 empty] | 0 | 0.025 | 10 | 2.2013 | 2.0173 | 2.7589 | 2.6087 | -0.59144 | -26.8674
06/20/10 | 19:39 | 0 | 19.945 | 0 | 1 | 0 | 26.988 | 27.326 | 27.228 | 27.059 | 15.405 | 23.663 | 15.083 | 0 | 0 | 53.5 | 52.789 | 41.786 | 23.182 | 0 | 0 | 51.253 | 31.732 | [5 empty] | 0 | -0.071 | 11 | 2.2042 | 2.02 | 2.759 | 2.6087 | -0.58867 | -26.7064
06/20/10 | 19:40 | 0 | 19.945 | 0 | 2 | 0 | 27.012 | 27.253 | 27.277 | 27.108 | 15.38 | 23.712 | 15.033 | 0 | 0 | 53.547 | 52.768 | 41.762 | 23.158 | 0 | 0 | 51.299 | 31.71 | [5 empty] | 0 | -0.096 | 12 | 2.2188 | 2.0339 | 2.7596 | 2.6087 | -0.57483 | -25.9074
06/20/10 | 19:41 | 0 | 19.923 | 0 | 2 | 0 | 27.012 | 27.277 | 27.277 | 27.132 | 15.282 | 23.638 | 14.935 | 0 | 0 | 53.547 | 52.768 | 41.717 | 23.158 | 0 | 0 | 51.276 | 31.71 | [5 empty] | 0 | -0.12 | 13 | 2.2473 | 2.061 | 2.7608 | 2.6087 | -0.5477 | -24.3713
06/20/10 | 19:42 | 0 | 19.945 | 0 | 2 | 0 | 27.059 | 27.228 | 27.253 | 27.157 | 15.206 | 23.638 | 14.91 | 1 | 0 | 53.547 | 52.744 | 41.669 | 23.158 | 0 | 0 | 51.253 | 31.732 | [5 empty] | 0 | -0.098 | 14 | 2.2546 | 2.0679 | 2.7611 | 2.6087 | -0.54078 | -23.9857
06/20/10 | 19:43 | 0 | 19.923 | 0 | 2 | 0 | 27.083 | 27.253 | 27.204 | 27.181 | 15.206 | 23.638 | 14.812 | 0 | 0 | 53.568 | 52.744 | 41.669 | 23.158 | 0 | 0 | 51.253 | 31.757 | [5 empty] | 0 | -0.098 | 15 | 2.2831 | 2.095 | 2.7622 | 2.6087 | -0.51366 | -22.4978
06/20/10 | 19:44 | 0 | 19.958 | 0 | 7 | 0 | 29.383 | 27.311 | 27.093 | 33.737 | 31.021 | 23.651 | 14.822 | 0 | 0 | 40.035 | 52.73 | 46.54 | 23.168 | 0 | 0 | 51.239 | 31.696 | [5 empty] | 0 | -4.354 | 16 | 2.2802 | 2.0923 | 2.7621 | 2.6087 | -0.51643 | -22.6479
06/20/10 | 19:45 | 1 | 19.945 | 0 | 14 | 0 | 50.473 | 27.181 | 32.311 | 42.681 | 46.599 | 23.518 | 14.688 | 2 | 0 | 53.202 | 51.871 | 46.232 | 23.158 | 0 | 0 | 51.206 | 30.938 | [5 empty] | 19.945 | 7.792 | 17 | 2.3193 | 2.1294 | 2.7637 | 2.6087 | -0.47933 | -20.6676
06/20/10 | 19:46 | 1 | 19.923 | 0 | 15 | 0 | 62.662 | 27.253 | 38.873 | 52.24 | 56.631 | 23.638 | 14.736 | 3 | 0 | 63.176 | 51.643 | 53.157 | 23.182 | 0 | 0 | 51.206 | 31.637 | [5 empty] | 19.923 | 10.422 | 18 | 2.3053 | 2.1161 | 2.7631 | 2.6087 | -0.49262 | -21.3693
06/20/10 | 19:47 | 1 | 19.945 | 1 | 15 | 0 | 69.219 | 27.204 | 43.456 | 57.932 | 58.021 | 23.592 | 14.638 | 1 | 0 | 69.12 | 52.044 | 58.144 | 23.241 | 0 | 0 | 51.218 | 35.476 | [5 empty] | 19.945 | 11.287 | 19 | 2.3338 | 2.1432 | 2.7643 | 2.6087 | -0.46549 | -19.9456
06/20/10 | 19:48 | 1 | 19.973 | 0 | 14 | 0 | 72.231 | 27.28 | 46.006 | 61.14 | 60.625 | 23.785 | 14.666 | 0 | 0 | 72.121 | 52.975 | 60.983 | 23.28 | 0 | 0 | 51.232 | 38.452 | [5 empty] | 19.973 | 11.091 | 20 | 2.3257 | 2.1355 | 2.7639 | 2.6087 | -0.47324 | -20.3488
06/20/10 | 19:49 | 1 | 19.973 | 0 | 15 | 0 | 73.416 | 27.329 | 47.565 | 62.888 | 63.427 | 23.835 | 14.666 | 1 | 0 | 73.393 | 54.121 | 62.665 | 23.329 | 0 | 0 | 51.369 | 40.614 | [5 empty] | 19.973 | 10.528 | 21 | 2.3257 | 2.1355 | 2.7639 | 2.6087 | -0.47324 | -20.3488
06/20/10 | 19:50 | 1 | 19.993 | 0 | 15 | 1 | 73.872 | 27.275 | 48.569 | 64.004 | 64.924 | 23.854 | 14.585 | 0 | 1 | 74.026 | 55.081 | 63.824 | 23.325 | 0 | 0 | 51.64 | 42.138 | [5 empty] | 19.993 | 9.868 | 22 | 2.3492 | 2.1579 | 2.7649 | 2.6087 | -0.45082 | -19.1901
06/20/10 | 19:51 | 0 | 19.998 | 0 | 9 | 0 | 73.856 | 43.669 | 42.587 | 64.748 | 58.269 | 23.908 | 14.616 | 0 | 0 | 74.12 | 56.07 | 64.479 | 23.354 | 0 | 0 | 52.011 | 43.293 | [5 empty] | 0 | 9.108 | 0 | 2.3402 | 2.1493 | 2.7645 | 2.6087 | -0.4594 | -19.6308
06/20/10 | 19:52 | 1 | 20.023 | 0 | 2 | 0 | 73.264 | 65.602 | 31.615 | 62.284 | 54.215 | 23.93 | 14.543 | 0 | 0 | 71.571 | 56.791 | 63.089 | 23.376 | 0 | 0 | 52.471 | 43.317 | [5 empty] | 20.023 | 10.98 | 1 | 2.3615 | 2.1695 | 1.039 | 0.88235 | 1.2871 | 54.5059
06/20/10 | 19:53 | 0 | 19.998 | 0 | 2 | 0 | 70.077 | 68.606 | 28.437 | 41.485 | 42.918 | 23.979 | 14.543 | 1 | 0 | 68.957 | 57.238 | 59.367 | 23.401 | 0 | 0 | 52.814 | 43.011 | [5 empty] | 0 | 28.592 | 2 | 2.3615 | 2.1695 | 1.039 | 0.88235 | 1.2871 | 54.5059
06/20/10 | 19:54 | 0 | 19.998 | 0 | 2 | 0 | 61.095 | 70.934 | 27.593 | 31.735 | 36.55 | 24.075 | 14.492 | 0 | 0 | 67.08 | 57.576 | 55.932 | 23.425 | 0 | 0 | 53.09 | 42.611 | [5 empty] | 0 | 29.36 | 3 | 2.3763 | 2.1836 | 1.0396 | 0.88235 | 1.3013 | 54.7593
06/20/10 | 19:55 | 0 | 19.998 | 0 | 1 | 0 | 46.806 | 68.387 | 27.375 | 28.604 | 31.568 | 24.173 | 14.518 | 0 | 0 | 65.713 | 57.731 | 53.297 | 23.45 | 0 | 0 | 53.342 | 42.166 | [5 empty] | 0 | 18.202 | 4 | 2.3688 | 2.1764 | 1.0393 | 0.88235 | 1.2941 | 54.6305
06/20/10 | 19:56 | 0 | 19.973 | 0 | 0 | 0 | 40.848 | 65.04 | 27.255 | 27.76 | 29.302 | 24.219 | 14.492 | 0 | 0 | 64.771 | 57.866 | 51.531 | 23.474 | 0 | 0 | 53.594 | 41.789 | [5 empty] | 0 | 13.088 | 5 | 2.3763 | 2.1836 | 1.0396 | 0.88235 | 1.3013 | 54.7593
06/20/10 | 19:57 | 0 | 19.973 | 0 | 0 | 0 | 41.437 | 64.344 | 27.329 | 28.339 | 27.231 | 24.269 | 14.419 | 0 | 0 | 64.077 | 58 | 50.156 | 23.499 | 0 | 0 | 53.755 | 41.389 | [5 empty] | 0 | 13.098 | 6 | 2.3976 | 2.2038 | 1.0405 | 0.88235 | 1.3215 | 55.1166
06/20/10 | 19:58 | 0 | 19.973 | 0 | 0 | 0 | 42.212 | 64.143 | 27.52 | 29.158 | 25.208 | 24.34 | 14.344 | 0 | 0 | 63.582 | 58.069 | 49.077 | 23.499 | 0 | 0 | 53.869 | 41.085 | [5 empty] | 0 | 13.054 | 7 | 2.4194 | 2.2246 | 1.0414 | 0.88235 | 1.3422 | 55.4771
06/20/10 | 19:59 | 0 | 19.973 | 0 | 0 | 0 | 42.8 | 64.143 | 27.593 | 30.17 | 24.195 | 24.34 | 14.321 | 0 | 0 | 63.18 | 58.112 | 48.321 | 23.545 | 0 | 0 | 53.96 | 40.755 | [5 empty] | 0 | 12.63 | 8 | 2.4261 | 2.2309 | 1.0417 | 0.88235 | 1.3486 | 55.5864
06/20/10 | 20:00 | 0 | 19.998 | 0 | 0 | 0 | 43.152 | 64.344 | 27.593 | 31.014 | 23.329 | 24.364 | 14.344 | 0 | 0 | 62.888 | 58.203 | 47.861 | 23.57 | 0 | 0 | 54.121 | 40.449 | [5 empty] | 0 | 12.138 | 9 | 2.4194 | 2.2246 | 1.0414 | 0.88235 | 1.3422 | 55.4771
06/20/10 | 20:01 | 0 | 19.973 | 0 | 0 | 0 | 43.575 | 64.413 | 27.473 | 31.615 | 22.221 | 24.293 | 14.271 | 0 | 0 | 62.619 | 58.224 | 47.518 | 23.594 | 0 | 0 | 54.191 | 40.167 | [5 empty] | 0 | 11.96 | 10 | 2.4407 | 2.2448 | 1.0423 | 0.88235 | 1.3624 | 55.8218
06/20/10 | 20:02 | 0 | 19.948 | 0 | 0 | 0 | 44.068 | 64.189 | 27.52 | 32 | 22.341 | 24.318 | 14.271 | 0 | 0 | 62.395 | 58.269 | 47.29 | 23.57 | 0 | 0 | 54.259 | 39.908 | [5 empty] | 0 | 12.068 | 11 | 2.4407 | 2.2448 | 1.0423 | 0.88235 | 1.3624 | 55.8218
06/20/10 | 20:03 | 0 | 19.973 | 0 | 0 | 0 | 44.629 | 63.673 | 27.495 | 32.387 | 21.473 | 24.318 | 14.246 | 0 | 0 | 62.169 | 58.338 | 47.105 | 23.594 | 0 | 0 | 54.236 | 39.698 | [5 empty] | 0 | 12.242 | 12 | 2.448 | 2.2517 | 1.0426 | 0.88235 | 1.3694 | 55.9385
06/20/10 | 20:04 | 0 | 19.973 | 0 | 0 | 0 | 45.156 | 63.023 | 27.52 | 32.673 | 20.752 | 24.269 | 14.196 | 0 | 0 | 61.991 | 58.338 | 47.082 | 23.619 | 0 | 0 | 54.236 | 39.487 | [5 empty] | 0 | 12.483 | 13 | 2.4625 | 2.2655 | 1.0431 | 0.88235 | 1.3832 | 56.1698
06/20/10 | 20:05 | 0 | 19.973 | 0 | 0 | 0 | 45.637 | 62.238 | 27.473 | 32.976 | 20.63 | 24.195 | 14.123 | 0 | 0 | 61.788 | 58.338 | 47.014 | 23.643 | 0 | 0 | 54.306 | 39.275 | [5 empty] | 0 | 12.661 | 14 | 2.4838 | 2.2858 | 1.044 | 0.88235 | 1.4034 | 56.5026
06/20/10 | 20:06 | 0 | 19.998 | 0 | 0 | 0 | 43.716 | 61.43 | 27.544 | 31.23 | 19.903 | 24.195 | 14.025 | 0 | 0 | 61.633 | 58.381 | 46.944 | 23.643 | 0 | 0 | 54.329 | 39.088 | [5 empty] | 0 | 12.486 | 15 | 2.5123 | 2.3129 | 1.0452 | 0.88235 | 1.4305 | 56.9405
06/20/10 | 20:07 | 0 | 19.973 | 0 | 2 | 0 | 39.629 | 55.589 | 28.989 | 28.579 | 19.334 | 24.173 | 14.047 | 0 | 0 | 61.43 | 58.404 | 46.853 | 23.643 | 0 | 0 | 54.35 | 38.899 | [5 empty] | 0 | 11.05 | 16 | 2.5059 | 2.3068 | 1.0449 | 0.88235 | 1.4244 | 56.843
06/20/10 | 20:08 | 0 | 19.963 | 0 | 1 | 0 | 34.192 | 47.304 | 29.462 | 27.897 | 19.447 | 24.09 | 14.062 | 0 | 0 | 61.222 | 58.397 | 46.732 | 23.584 | 0 | 0 | 54.366 | 38.679 | [5 empty] | 0 | 6.295 | 17 | 2.5015 | 2.3026 | 1.0447 | 0.88235 | 1.4203 | 56.7763
06/20/10 | 20:09 | 0 | 19.943 | 0 | 2 | 0 | 30.69 | 41.571 | 28.643 | 28.667 | 18.706 | 24.114 | 14.015 | 0 | 0 | 61.042 | 58.397 | 46.638 | 23.609 | 0 | 0 | 54.413 | 38.538 | [5 empty] | 0 | 2.023 | 18 | 2.5152 | 2.3156 | 1.0453 | 0.88235 | 1.4333 | 56.9846
06/20/10 | 20:10 | 0 | 19.943 | 0 | 1 | 0 | 29.246 | 36.141 | 27.704 | 28.932 | 18.583 | 24.09 | 13.939 | 0 | 0 | 60.887 | 58.397 | 46.48 | 23.609 | 0 | 0 | 54.39 | 38.373 | [5 empty] | 0 | 0.314 | 19 | 2.5374 | 2.3367 | 1.0462 | 0.88235 | 1.4543 | 57.3167
06/20/10 | 20:11 | 0 | 19.918 | 0 | 2 | 0 | 29.246 | 32.426 | 27.029 | 28.233 | 18.213 | 24.139 | 13.866 | 0 | 0 | 60.729 | 58.374 | 46.433 | 23.584 | 0 | 0 | 54.366 | 38.21 | [5 empty] | 0 | 1.013 | 20 | 2.5586 | 2.3569 | 1.047 | 0.88235 | 1.4745 | 57.6302
06/20/10 | 20:12 | 0 | 19.943 | 0 | 1 | 0 | 29.295 | 30.668 | 26.691 | 27.343 | 17.743 | 24.114 | 13.914 | 0 | 0 | 60.618 | 58.374 | 46.319 | 23.609 | 0 | 0 | 54.343 | 38.045 | [5 empty] | 0 | 1.952 | 21 | 2.5446 | 2.3436 | 1.0465 | 0.88235 | 1.4613 | 57.4246
06/20/10 | 20:13 | 0 | 19.963 | 0 | 2 | 0 | 28.692 | 30.21 | 26.5 | 26.74 | 26.765 | 24.114 | 13.791 | 0 | 0 | 60.504 | 58.352 | 46.195 | 23.528 | 0 | 0 | 54.292 | 37.849 | [5 empty] | 0 | 1.952 | 22 | 2.5805 | 2.3777 | 1.0479 | 0.88235 | 1.4953 | 57.9469
06/20/10 | 20:14 | 0 | 19.885 | 0 | 2 | 0 | 42.456 | 29.839 | 26.348 | 26.419 | 22.204 | 24.082 | 13.834 | 0 | 0 | 60.362 | 58.301 | 46.127 | 23.503 | 0 | 0 | 54.313 | 37.708 | [5 empty] | 0 | 16.037 | 23 | 2.5679 | 2.3657 | 1.0474 | 0.88235 | 1.4834 | 57.766
06/20/10 | 20:15 | 0 | 19.943 | 0 | 1 | 0 | 33.837 | 31.534 | 26.306 | 26.26 | 18.387 | 24.067 | 13.743 | 0 | 0 | 60.303 | 58.308 | 46.111 | 23.535 | 0 | 0 | 54.39 | 37.622 | [5 empty] | 0 | 7.577 | 24 | 2.5944 | 2.3909 | 1.0485 | 0.88235 | 1.5086 | 58.1469
06/20/10 | 20:16 | 0 | 19.918 | 0 | 2 | 0 | 36.141 | 38.796 | 26.306 | 26.235 | 27.704 | 24.114 | 13.668 | 0 | 0 | 60.214 | 58.352 | 46.09 | 23.56 | 0 | 0 | 54.413 | 37.528 | [5 empty] | 0 | 9.906 | 25 | 2.6163 | 2.4117 | 1.0494 | 0.88235 | 1.5293 | 58.455
06/20/10 | 20:17 | 0 | 19.943 | 0 | 2 | 0 | 38.892 | 33.672 | 26.909 | 26.115 | 18.583 | 24.043 | 13.519 | 0 | 0 | 60.122 | 58.331 | 46.09 | 23.584 | 0 | 0 | 54.457 | 37.387 | [5 empty] | 0 | 12.777 | 26 | 2.6597 | 2.4529 | 1.0511 | 0.88235 | 1.5706 | 59.052
06/20/10 | 20:18 | 0 | 19.943 | 0 | 1 | 0 | 31.029 | 38.279 | 27.559 | 26.355 | 26.475 | 24.043 | 13.447 | 0 | 0 | 60.033 | 58.263 | 46.134 | 23.535 | 0 | 0 | 54.436 | 37.27 | [5 empty] | 0 | 4.674 | 27 | 2.6806 | 2.4729 | 1.052 | 0.88235 | 1.5905 | 59.3336
06/20/10 | 20:19 | 0 | 19.943 | 0 | 2 | 0 | 42.815 | 37.012 | 27.922 | 26.934 | 20.309 | 24.018 | 13.396 | 0 | 0 | 59.944 | 58.24 | 46.09 | 23.56 | 0 | 0 | 54.436 | 37.15 | [5 empty] | 0 | 15.881 | 28 | 2.6955 | 2.487 | 1.0526 | 0.88235 | 1.6046 | 59.5305
06/20/10 | 20:20 | 0 | 19.91 | 0 | 2 | 0 | 33.902 | 34.113 | 27.961 | 27.432 | 17.243 | 24.011 | 13.537 | 0 | 0 | 59.803 | 58.21 | 46.151 | 23.503 | 0 | 0 | 54.383 | 37.05 | [5 empty] | 0 | 6.47 | 29 | 2.6544 | 2.448 | 1.0509 | 0.88235 | 1.5656 | 58.981
06/20/10 | 20:21 | 0 | 19.943 | 0 | 1 | 0 | 29.896 | 39.712 | 28.042 | 27.728 | 16.013 | 23.994 | 13.519 | 0 | 0 | 59.698 | 58.217 | 46.181 | 23.56 | 0 | 0 | 54.457 | 36.964 | [5 empty] | 0 | 2.168 | 30 | 2.6597 | 2.4529 | 1.0511 | 0.88235 | 1.5706 | 59.052
06/20/10 | 20:22 | 0 | 19.918 | 0 | 2 | 0 | 28.861 | 34.285 | 28.064 | 27.824 | 15.322 | 23.969 | 13.421 | 0 | 0 | 59.586 | 58.196 | 46.181 | 23.535 | 0 | 0 | 54.457 | 36.847 | [5 empty] | 0 | 1.037 | 31 | 2.6882 | 2.4801 | 1.0523 | 0.88235 | 1.5977 | 59.4342
06/20/10 | 20:23 | 0 | 19.943 | 0 | 2 | 0 | 28.572 | 30.715 | 28.282 | 27.824 | 14.631 | 23.945 | 13.421 | 0 | 0 | 59.429 | 58.196 | 46.204 | 23.535 | 0 | 0 | 54.457 | 36.729 | [5 empty] | 0 | 0.748 | 32 | 2.6882 | 2.4801 | 1.0523 | 0.88235 | 1.5977 | 59.4342
06/20/10 | 20:24 | 0 | 19.885 | 1 | 1 | 0 | 32.394 | 29.528 | 28.371 | 27.89 | 27.407 | 23.891 | 13.414 | 0 | 0 | 59.264 | 58.167 | 46.174 | 23.503 | 0 | 0 | 54.383 | 36.603 | [5 empty] | 0 | 4.504 | 33 | 2.6902 | 2.482 | 1.0524 | 0.88235 | 1.5997 | 59.4612
06/20/10 | 20:25 | 0 | 19.885 | 0 | 2 | 0 | 40.903 | 29.119 | 28.515 | 28.057 | 17.909 | 23.866 | 13.291 | 0 | 0 | 59.13 | 58.167 | 46.104 | 23.528 | 0 | 0 | 54.383 | 36.509 | [5 empty] | 0 | 12.846 | 34 | 2.7261 | 2.5161 | 1.0538 | 0.88235 | 1.6337 | 59.9289
06/20/10 | 20:26 | 0 | 19.885 | 0 | 2 | 0 | 32.773 | 35.593 | 28.66 | 28.275 | 15.438 | 23.938 | 13.389 | 0 | 0 | 58.995 | 58.121 | 46.151 | 23.503 | 0 | 0 | 54.383 | 36.44 | [5 empty] | 0 | 4.498 | 35 | 2.6975 | 2.4889 | 1.0527 | 0.88235 | 1.6066 | 59.5573
06/20/10 | 20:27 | 0 | 19.885 | 0 | 1 | 0 | 30.009 | 38.107 | 28.9 | 28.371 | 14.847 | 23.938 | 13.389 | 0 | 0 | 58.883 | 58.121 | 46.127 | 23.503 | 0 | 0 | 54.406 | 36.368 | [5 empty] | 0 | 1.638 | 36 | 2.6975 | 2.4889 | 1.0527 | 0.88235 | 1.6066 | 59.5573
06/20/10 | 20:28 | 0 | 19.928 | 0 | 2 | 0 | 29.207 | 32.955 | 29.231 | 28.604 | 14.445 | 23.884 | 13.331 | 0 | 0 | 58.765 | 58.114 | 46.211 | 23.521 | 0 | 0 | 54.422 | 36.316 | [5 empty] | 0 | 0.603 | 37 | 2.7144 | 2.505 | 1.0533 | 0.88235 | 1.6226 | 59.7782
06/20/10 | 20:29 | 0 | 19.895 | 0 | 2 | 0 | 28.959 | 30.524 | 29.415 | 28.886 | 14.435 | 23.827 | 13.276 | 0 | 0 | 58.646 | 58.085 | 46.181 | 23.538 | 0 | 0 | 54.345 | 36.189 | [5 empty] | 0 | 0.073 | 38 | 2.7304 | 2.5202 | 1.054 | 0.88235 | 1.6379 | 59.9851
06/20/10 | 20:30 | 0 | 19.87 | 0 | 1 | 0 | 28.959 | 29.729 | 29.271 | 29.15 | 14.608 | 23.852 | 13.349 | 0 | 0 | 58.534 | 58.107 | 46.16 | 23.467 | 0 | 0 | 54.345 | 36.143 | [5 empty] | 0 | -0.191 | 39 | 2.7092 | 2.5 | 1.0531 | 0.88235 | 1.6176 | 59.7099
06/20/10 | 20:31 | 0 | 19.903 | 0 | 2 | 0 | 29.136 | 29.472 | 28.893 | 29.28 | 14.025 | 23.908 | 13.258 | 0 | 0 | 58.45 | 58.114 | 46.19 | 23.521 | 0 | 0 | 54.422 | 36.103 | [5 empty] | 0 | -0.144 | 40 | 2.7357 | 2.5252 | 1.0542 | 0.88235 | 1.6428 | 60.0523
06/20/10 | 20:32 | 0 | 19.895 | 0 | 2 | 0 | 29.249 | 29.391 | 28.645 | 29.055 | 14.286 | 23.778 | 13.225 | 0 | 0 | 58.354 | 58.062 | 46.181 | 23.489 | 0 | 0 | 54.392 | 36.002 | [5 empty] | 0 | 0.194 | 41 | 2.7453 | 2.5343 | 1.0546 | 0.88235 | 1.652 | 60.1748
06/20/10 | 20:33 | 0 | 19.895 | 0 | 2 | 0 | 29.249 | 29.44 | 28.645 | 28.741 | 13.892 | 23.803 | 13.225 | 0 | 0 | 58.196 | 58.085 | 46.16 | 23.418 | 0 | 0 | 54.392 | 35.954 | [5 empty] | 0 | 0.508 | 42 | 2.7453 | 2.5343 | 1.0546 | 0.88235 | 1.652 | 60.1748
06/20/10 | 20:34 | 0 | 19.895 | 0 | 1 | 0 | 29.079 | 29.513 | 28.67 | 28.55 | 13.844 | 23.778 | 13.225 | 0 | 0 | 58.174 | 58.085 | 46.137 | 23.513 | 0 | 0 | 54.345 | 35.907 | [5 empty] | 0 | 0.529 | 43 | 2.7453 | 2.5343 | 1.0546 | 0.88235 | 1.652 | 60.1748
06/20/10 | 20:35 | 1 | 19.895 | 0 | 2 | 0 | 32.066 | 29.489 | 28.67 | 28.55 | 26.694 | 23.756 | 13.225 | 0 | 0 | 58.039 | 58.039 | 46.137 | 23.489 | 0 | 0 | 54.345 | 35.813 | [5 empty] | 19.895 | 3.516 | 44 | 2.7453 | 2.5343 | 1.0546 | 0.88235 | 1.652 | 60.1748
06/20/10 | 20:36 | 0 | 19.895 | 0 | 2 | 0 | 41.43 | 29.295 | 28.645 | 28.572 | 16.783 | 23.732 | 13.15 | 1 | 0 | 57.973 | 58.018 | 46.113 | 23.467 | 0 | 0 | 54.299 | 35.765 | [5 empty] | 0 | 12.858 | 45 | 2.7671 | 2.5551 | 1.0555 | 0.88235 | 1.6727 | 60.4501
06/20/10 | 20:37 | 0 | 19.895 | 0 | 1 | 0 | 33.206 | 34.945 | 28.476 | 28.55 | 14.756 | 23.682 | 13.225 | 0 | 0 | 57.95 | 58.018 | 46.09 | 23.442 | 0 | 0 | 54.345 | 35.696 | [5 empty] | 0 | 4.656 | 46 | 2.7453 | 2.5343 | 1.0546 | 0.88235 | 1.652 | 60.1748
06/20/10 | 20:38 | 0 | 19.87 | 0 | 2 | 0 | 30.308 | 38.564 | 28.307 | 28.525 | 13.743 | 23.732 | 13.027 | 0 | 0 | 57.838 | 58.018 | 46.137 | 23.489 | 0 | 0 | 54.322 | 35.627 | [5 empty] | 0 | 1.783 | 47 | 2.8029 | 2.5891 | 1.0569 | 0.88235 | 1.7068 | 60.8923
06/20/10 | 20:39 | 0 | 19.87 | 0 | 2 | 0 | 29.32 | 33.488 | 28.187 | 28.381 | 13.298 | 23.707 | 12.979 | 0 | 0 | 57.793 | 57.996 | 46.181 | 23.489 | 0 | 0 | 54.231 | 35.555 | [5 empty] | 0 | 0.939 | 48 | 2.8169 | 2.6024 | 1.0575 | 0.88235 | 1.7201 | 61.0618
06/20/10 | 20:40 | 0 | 19.895 | 0 | 1 | 0 | 29.295 | 30.886 | 28.14 | 28.187 | 25.539 | 23.611 | 13.027 | 0 | 0 | 57.772 | 57.973 | 46.204 | 23.467 | 0 | 0 | 54.231 | 35.486 | [5 empty] | 0 | 1.108 | 49 | 2.8029 | 2.5891 | 1.0569 | 0.88235 | 1.7068 | 60.8923
06/20/10 | 20:41 | 0 | 19.915 | 0 | 2 | 0 | 43.499 | 29.874 | 27.996 | 28.116 | 17.351 | 23.658 | 12.979 | 1 | 0 | 57.726 | 57.927 | 46.204 | 23.442 | 0 | 0 | 54.161 | 35.39 | [5 empty] | 0 | 15.383 | 50 | 2.8169 | 2.6024 | 1.0575 | 0.88235 | 1.7201 | 61.0618
06/20/10 | 20:42 | 0 | 19.895 | 0 | 1 | 0 | 34.756 | 32.017 | 27.777 | 27.996 | 14.558 | 23.611 | 12.831 | 0 | 0 | 57.658 | 57.973 | 46.204 | 23.442 | 0 | 0 | 54.184 | 35.39 | [5 empty] | 0 | 6.76 | 51 | 2.86 | 2.6434 | 1.0592 | 0.88235 | 1.761 | 61.5741
06/20/10 | 20:43 | 0 | 19.862 | 0 | 2 | 0 | 30.516 | 39.59 | 27.601 | 27.819 | 13.859 | 23.58 | 12.921 | 0 | 0 | 57.608 | 57.92 | 46.151 | 23.386 | 0 | 0 | 54.154 | 35.313 | [5 empty] | 0 | 2.697 | 52 | 2.8338 | 2.6185 | 1.0582 | 0.88235 | 1.7361 | 61.2644
06/20/10 | 20:44 | 0 | 19.87 | 0 | 1 | 0 | 34.967 | 34.921 | 27.586 | 27.682 | 26.524 | 23.633 | 12.954 | 0 | 0 | 57.592 | 57.95 | 46.204 | 23.467 | 0 | 0 | 54.184 | 35.321 | [5 empty] | 0 | 7.285 | 53 | 2.8242 | 2.6093 | 1.0578 | 0.88235 | 1.727 | 61.1495
06/20/10 | 20:45 | 0 | 19.87 | 0 | 2 | 0 | 39.997 | 31.367 | 27.586 | 27.513 | 16.757 | 23.611 | 12.856 | 1 | 0 | 57.546 | 57.927 | 46.204 | 23.467 | 0 | 0 | 54.231 | 35.227 | [5 empty] | 0 | 12.484 | 54 | 2.8527 | 2.6365 | 1.059 | 0.88235 | 1.7541 | 61.4886
06/20/10 | 20:46 | 0 | 19.837 | 0 | 2 | 0 | 32.228 | 36.112 | 27.505 | 27.456 | 15.267 | 23.602 | 12.723 | 0 | 0 | 57.494 | 57.92 | 46.197 | 23.435 | 0 | 0 | 54.201 | 35.148 | [5 empty] | 0 | 4.772 | 55 | 2.8915 | 2.6733 | 1.0605 | 0.88235 | 1.7909 | 61.9382
06/20/10 | 20:47 | 0 | 19.837 | 0 | 1 | 0 | 33.479 | 38.392 | 27.456 | 27.456 | 27.145 | 23.626 | 12.773 | 0 | 0 | 57.427 | 57.943 | 46.174 | 23.481 | 0 | 0 | 54.201 | 35.1 | [5 empty] | 0 | 6.023 | 56 | 2.8769 | 2.6594 | 1.0599 | 0.88235 | 1.7771 | 61.7706
06/20/10 | 20:48 | 0 | 19.867 | 0 | 2 | 0 | 41.896 | 33.108 | 27.461 | 27.414 | 16.951 | 23.56 | 12.68 | 1 | 0 | 57.453 | 57.923 | 46.246 | 23.486 | 0 | 0 | 54.203 | 35.057 | [5 empty] | 0 | 14.482 | 57 | 2.904 | 2.6852 | 1.061 | 0.88235 | 1.8028 | 62.081
06/20/10 | 20:49 | 0 | 19.867 | 0 | 1 | 0 | 33.015 | 35.646 | 27.486 | 27.341 | 14.927 | 23.584 | 12.63 | 0 | 0 | 57.453 | 57.945 | 46.293 | 23.44 | 0 | 0 | 54.226 | 35.012 | [5 empty] | 0 | 5.674 | 58 | 2.9185 | 2.699 | 1.0616 | 0.88235 | 1.8167 | 62.2455
06/20/10 | 20:50 | 0 | 19.918 | 0 | 2 | 0 | 31.394 | 39.669 | 27.539 | 27.37 | 26.841 | 23.614 | 12.66 | 1 | 0 | 57.434 | 57.973 | 46.298 | 23.516 | 0 | 0 | 54.254 | 34.993 | [5 empty] | 0 | 4.024 | 59 | 2.9098 | 2.6907 | 1.0613 | 0.88235 | 1.8084 | 62.147
06/20/10 | 20:51 | 0 | 19.872 | 0 | 1 | 0 | 42.841 | 33.842 | 27.49 | 27.395 | 19.106 | 23.636 | 12.536 | 0 | 0 | 57.434 | 58.085 | 46.344 | 23.54 | 0 | 0 | 54.322 | 34.945 | [5 empty] | 0 | 15.446 | 60 | 2.9459 | 2.725 | 1.0627 | 0.88235 | 1.8427 | 62.5504
06/20/10 | 20:52 | 0 | 19.847 | 0 | 2 | 0 | 33.653 | 34.335 | 27.49 | 27.419 | 15.92 | 23.614 | 12.464 | 1 | 0 | 57.368 | 57.929 | 46.344 | 23.516 | 0 | 0 | 54.231 | 34.852 | [5 empty] | 0 | 6.234 | 61 | 2.9669 | 2.745 | 1.0636 | 0.88235 | 1.8626 | 62.7801
06/20/10 | 20:53 | 1 | 19.842 | 0 | 2 | 0 | 30.303 | 39.829 | 27.51 | 27.341 | 26.451 | 23.584 | 12.481 | 0 | 0 | 57.364 | 57.902 | 46.293 | 23.486 | 0 | 0 | 54.203 | 34.823 | [5 empty] | 19.842 | 2.962 | 62 | 2.9619 | 2.7403 | 1.0634 | 0.88235 | 1.8579 | 62.7261
06/20/10 | 20:54 | 0 | 19.867 | 0 | 1 | 0 | 43.566 | 34.613 | 27.557 | 27.414 | 18.087 | 23.584 | 12.557 | 1 | 0 | 57.341 | 57.902 | 46.316 | 23.486 | 0 | 0 | 54.226 | 34.823 | [5 empty] | 0 | 16.152 | 63 | 2.9398 | 2.7192 | 1.0625 | 0.88235 | 1.8369 | 62.4828
06/20/10 | 20:55 | 0 | 19.867 | 0 | 2 | 0 | 34.565 | 33.295 | 27.581 | 27.414 | 15.644 | 23.656 | 12.456 | 0 | 0 | 57.318 | 57.879 | 46.293 | 23.44 | 0 | 0 | 54.25 | 34.799 | [5 empty] | 0 | 7.151 | 64 | 2.9692 | 2.7472 | 1.0637 | 0.88235 | 1.8648 | 62.8054
06/20/10 | 20:56 | 0 | 19.867 | 0 | 1 | 0 | 34.093 | 39.947 | 27.581 | 27.414 | 27.775 | 23.656 | 12.383 | 0 | 0 | 57.295 | 57.902 | 46.293 | 23.486 | 0 | 0 | 54.25 | 34.799 | [5 empty] | 0 | 6.679 | 65 | 2.9905 | 2.7674 | 1.0645 | 0.88235 | 1.885 | 63.0347
06/20/10 | 20:57 | 0 | 19.842 | 0 | 2 | 0 | 42.461 | 35.457 | 27.581 | 27.414 | 18.681 | 23.68 | 12.26 | 1 | 0 | 57.295 | 57.879 | 46.293 | 23.486 | 0 | 0 | 54.273 | 34.754 | [5 empty] | 0 | 15.047 | 66 | 3.0263 | 2.8014 | 1.066 | 0.88235 | 1.9191 | 63.4136
06/20/10 | 20:58 | 0 | 19.842 | 0 | 1 | 1 | 33.414 | 36.139 | 27.557 | 27.437 | 16.26 | 23.68 | 12.235 | 0 | 0 | 57.272 | 57.879 | 46.293 | 23.462 | 0 | 0 | 54.226 | 34.682 | [5 empty] | 0 | 5.977 | 67 | 3.0336 | 2.8084 | 1.0663 | 0.88235 | 1.926 | 63.4896
06/20/10 | 20:59 | 0 | 19.842 | 0 | 2 | 0 | 36.562 | 40.25 | 27.581 | 27.414 | 24.98 | 23.727 | 12.285 | 1 | 0 | 57.272 | 57.879 | 46.316 | 23.486 | 0 | 0 | 54.203 | 34.634 | [5 empty] | 0 | 9.148 | 0 | 3.019 | 2.7945 | 1.0657 | 0.88235 | 1.9122 | 63.3373
06/20/10 | 21:00 | 0 | 19.867 | 0 | 1 | 0 | 40.181 | 34.634 | 27.557 | 27.461 | 16.31 | 23.727 | 12.285 | 0 | 0 | 57.252 | 57.879 | 46.34 | 23.44 | 0 | 0 | 54.203 | 34.634 | [5 empty] | 0 | 12.72 | 1 | 3.019 | 2.7945 | 1.2944 | 1.1111 | 1.6834 | 55.7601
06/20/10 | 21:01 | 0 | 19.842 | 0 | 2 | 0 | 32.424 | 36.985 | 27.581 | 27.437 | 23.077 | 23.776 | 12.26 | 0 | 0 | 57.229 | 57.879 | 46.34 | 23.486 | 0 | 0 | 54.203 | 34.634 | [5 empty] | 0 | 4.987 | 2 | 3.0263 | 2.8014 | 1.2947 | 1.1111 | 1.6903 | 55.8546
06/20/10 | 21:02 | 0 | 19.867 | 0 | 1 | 0 | 39.992 | 39.265 | 27.606 | 27.437 | 23.535 | 23.825 | 12.159 | 1 | 0 | 57.229 | 57.856 | 46.316 | 23.486 | 0 | 0 | 54.226 | 34.613 | [5 empty] | 0 | 12.555 | 3 | 3.0557 | 2.8294 | 1.2959 | 1.1111 | 1.7183 | 56.2319
06/20/10 | 21:03 | 0 | 19.835 | 0 | 2 | 0 | 39.234 | 33.993 | 27.574 | 27.429 | 16.697 | 23.864 | 12.152 | 0 | 0 | 57.199 | 57.827 | 46.309 | 23.479 | 0 | 0 | 54.196 | 34.581 | [5 empty] | 0 | 11.805 | 4 | 3.0577 | 2.8313 | 1.296 | 1.1111 | 1.7202 | 56.2578
06/20/10 | 21:04 | 0 | 19.867 | 0 | 1 | 0 | 32.063 | 38.301 | 27.679 | 27.461 | 24.788 | 23.871 | 12.061 | 1 | 0 | 57.229 | 57.856 | 46.316 | 23.44 | 0 | 0 | 54.226 | 34.613 | [5 empty] | 0 | 4.602 | 5 | 3.0842 | 2.8565 | 1.2971 | 1.1111 | 1.7454 | 56.5911
06/20/10 | 21:05 | 0 | 19.809 | 0 | 2 | 0 | 41.631 | 38.952 | 27.647 | 27.429 | 22.78 | 23.839 | 12.004 | 0 | 0 | 57.176 | 57.85 | 46.309 | 23.479 | 0 | 0 | 54.219 | 34.534 | [5 empty] | 0 | 14.202 | 6 | 3.1008 | 2.8723 | 1.2978 | 1.1111 | 1.7612 | 56.797
06/20/10 | 21:06 | 0 | 19.809 | 0 | 1 | 0 | 38.834 | 33.876 | 27.647 | 27.503 | 17.833 | 23.888 | 12.054 | 1 | 0 | 57.154 | 57.827 | 46.33 | 23.454 | 0 | 0 | 54.196 | 34.534 | [5 empty] | 0 | 11.331 | 7 | 3.0863 | 2.8585 | 1.2972 | 1.1111 | 1.7473 | 56.6165
06/20/10 | 21:07 | 0 | 19.809 | 0 | 2 | 0 | 31.958 | 38.952 | 27.743 | 27.478 | 24.658 | 23.913 | 12.029 | 0 | 0 | 57.176 | 57.804 | 46.309 | 23.408 | 0 | 0 | 54.173 | 34.486 | [5 empty] | 0 | 4.48 | 8 | 3.0936 | 2.8654 | 1.2975 | 1.1111 | 1.7543 | 56.707
06/20/10 | 21:08 | 1 | 19.817 | 0 | 1 | 0 | 41.143 | 39.052 | 27.677 | 27.486 | 23.413 | 23.896 | 12.011 | 1 | 0 | 57.138 | 57.856 | 46.293 | 23.462 | 0 | 0 | 54.133 | 34.445 | [5 empty] | 19.817 | 13.657 | 9 | 3.0988 | 2.8704 | 1.2977 | 1.1111 | 1.7592 | 56.7718
06/20/10 | 21:09 | 0 | 19.817 | 0 | 2 | 0 | 39.64 | 33.766 | 27.701 | 27.508 | 18.754 | 23.896 | 11.963 | 0 | 0 | 57.138 | 57.788 | 46.337 | 23.437 | 0 | 0 | 54.18 | 34.4 | [5 empty] | 0 | 12.132 | 10 | 3.1128 | 2.8836 | 1.2982 | 1.1111 | 1.7725 | 56.9438
06/20/10 | 21:10 | 0 | 19.792 | 0 | 1 | 0 | 32.301 | 38.488 | 27.701 | 27.532 | 21.414 | 23.967 | 11.913 | 0 | 0 | 57.138 | 57.811 | 46.337 | 23.437 | 0 | 0 | 54.156 | 34.352 | [5 empty] | 0 | 4.769 | 11 | 3.1273 | 2.8975 | 1.2988 | 1.1111 | 1.7864 | 57.1212
06/20/10 | 21:11 | 0 | 19.792 | 0 | 2 | 0 | 37.854 | 39.686 | 27.652 | 27.532 | 24.641 | 23.967 | 11.938 | 1 | 0 | 57.138 | 57.788 | 46.361 | 23.462 | 0 | 0 | 54.156 | 34.328 | [5 empty] | 0 | 10.322 | 12 | 3.1201 | 2.8906 | 1.2985 | 1.1111 | 1.7795 | 57.0327
06/20/10 | 21:12 | 0 | 19.817 | 0 | 1 | 0 | 40.698 | 34.117 | 27.701 | 27.532 | 18.605 | 24.016 | 11.938 | 0 | 0 | 57.138 | 57.788 | 46.314 | 23.462 | 0 | 0 | 54.112 | 34.328 | [5 empty] | 0 | 13.166 | 13 | 3.1201 | 2.8906 | 1.2985 | 1.1111 | 1.7795 | 57.0327
06/20/10 | 21:13 | 0 | 19.792 | 0 | 1 | 0 | 32.754 | 36.772 | 27.652 | 27.486 | 16.036 | 23.991 | 11.863 | 1 | 0 | 57.094 | 57.811 | 46.361 | 23.462 | 0 | 0 | 54.112 | 34.258 | [5 empty] | 0 | 5.268 | 14 | 3.1419 | 2.9113 | 1.2994 | 1.1111 | 1.8002 | 57.297
06/20/10 | 21:14 | 0 | 19.792 | 0 | 2 | 0 | 35.974 | 40.061 | 27.652 | 27.508 | 26.689 | 23.991 | 11.863 | 0 | 0 | 57.115 | 57.765 | 46.337 | 23.462 | 0 | 0 | 54.089 | 34.306 | [5 empty] | 0 | 8.466 | 15 | 3.1419 | 2.9113 | 1.2994 | 1.1111 | 1.8002 | 57.297
06/20/10 | 21:15 | 0 | 19.792 | 0 | 1 | 0 | 42.248 | 34.658 | 27.63 | 27.461 | 18.261 | 23.967 | 11.863 | 1 | 0 | 57.115 | 57.765 | 46.361 | 23.413 | 0 | 0 | 54.042 | 34.282 | [5 empty] | 0 | 14.787 | 16 | 3.1419 | 2.9113 | 1.2994 | 1.1111 | 1.8002 | 57.297
06/20/10 | 21:16 | 0 | 19.792 | 0 | 2 | 0 | 33.46 | 35.88 | 27.652 | 27.532 | 16.235 | 23.991 | 11.838 | 0 | 0 | 57.094 | 57.765 | 46.314 | 23.462 | 0 | 0 | 53.995 | 34.235 | [5 empty] | 0 | 5.928 | 17 | 3.1492 | 2.9182 | 1.2997 | 1.1111 | 1.8071 | 57.3843
06/20/10 | 21:17 | 0 | 19.762 | 0 | 1 | 0 | 33.5 | 40.693 | 27.647 | 27.456 | 28.057 | 23.987 | 11.807 | 0 | 0 | 57.087 | 57.761 | 46.309 | 23.457 | 0 | 0 | 53.946 | 34.23 | [5 empty] | 0 | 6.044 | 18 | 3.1582 | 2.9268 | 1.3001 | 1.1111 | 1.8157 | 57.4919
06/20/10 | 21:18 | 0 | 19.762 | 0 | 2 | 0 | 43.09 | 35.335 | 27.647 | 27.456 | 18.774 | 23.938 | 11.785 | 1 | 0 | 57.067 | 57.738 | 46.333 | 23.481 | 0 | 0 | 53.923 | 34.23 | [5 empty] | 0 | 15.634 | 19 | 3.1646 | 2.9329 | 1.3003 | 1.1111 | 1.8218 | 57.568
06/20/10 | 21:19 | 0 | 19.762 | 0 | 1 | 0 | 33.948 | 34.818 | 27.647 | 27.503 | 15.687 | 23.987 | 11.735 | 0 | 0 | 57.044 | 57.738 | 46.309 | 23.383 | 0 | 0 | 53.923 | 34.23 | [5 empty] | 0 | 6.445 | 20 | 3.1792 | 2.9468 | 1.3009 | 1.1111 | 1.8356 | 57.7397
06/20/10 | 21:20 | 0 | 19.792 | 0 | 1 | 0 | 32.543 | 40.722 | 27.701 | 27.532 | 27.821 | 24.016 | 11.765 | 0 | 0 | 57.049 | 57.765 | 46.337 | 23.462 | 0 | 0 | 53.995 | 34.235 | [5 empty] | 0 | 5.011 | 21 | 3.1704 | 2.9384 | 1.3006 | 1.1111 | 1.8273 | 57.6368
06/20/10 | 21:21 | 0 | 19.787 | 0 | 2 | 0 | 45.049 | 35.993 | 27.672 | 27.478 | 19.292 | 23.987 | 11.76 | 1 | 0 | 57.021 | 57.715 | 46.309 | 23.432 | 0 | 0 | 53.967 | 34.23 | [5 empty] | 0 | 17.571 | 22 | 3.1719 | 2.9398 | 1.3006 | 1.1111 | 1.8287 | 57.654
06/20/10 | 21:22 | 0 | 19.787 | 0 | 1 | 0 | 35.218 | 34.23 | 27.672 | 27.503 | 17.391 | 24.036 | 11.735 | 0 | 0 | 57.021 | 57.694 | 46.309 | 23.457 | 0 | 0 | 53.967 | 34.182 | [5 empty] | 0 | 7.715 | 23 | 3.1792 | 2.9468 | 1.3009 | 1.1111 | 1.8356 | 57.7397
06/20/10 | 21:23 | 0 | 19.737 | 0 | 2 | 0 | 30.923 | 41.231 | 27.623 | 27.503 | 26.973 | 24.036 | 11.785 | 1 | 0 | 57.021 | 57.694 | 46.356 | 23.432 | 0 | 0 | 53.967 | 34.182 | [5 empty] | 0 | 3.42 | 24 | 3.1646 | 2.9329 | 1.3003 | 1.1111 | 1.8218 | 57.568
06/20/10 | 21:24 | 1 | 19.737 | 0 | 1 | 0 | 45.049 | 37.356 | 27.672 | 27.456 | 20.902 | 24.011 | 11.807 | 0 | 0 | 57.044 | 57.694 | 46.356 | 23.432 | 0 | 0 | 53.991 | 34.206 | [5 empty] | 19.737 | 17.593 | 25 | 3.1582 | 2.9268 | 1.3001 | 1.1111 | 1.8157 | 57.4919
06/20/10 | 21:25 | 0 | 19.762 | 0 | 1 | 0 | 36.533 | 33.548 | 27.672 | 27.503 | 17.489 | 24.058 | 11.785 | 1 | 0 | 57.021 | 57.694 | 46.333 | 23.481 | 0 | 0 | 53.991 | 34.182 | [5 empty] | 0 | 9.03 | 26 | 3.1646 | 2.9329 | 1.3003 | 1.1111 | 1.8218 | 57.568
06/20/10 | 21:26 | 0 | 19.787 | 0 | 2 | 0 | 31.213 | 39.987 | 27.745 | 27.503 | 26.058 | 24.011 | 11.785 | 0 | 0 | 57.021 | 57.694 | 46.309 | 23.481 | 0 | 0 | 53.967 | 34.158 | [5 empty] | 0 | 3.71 | 27 | 3.1646 | 2.9329 | 1.3003 | 1.1111 | 1.8218 | 57.568
06/20/10 | 21:27 | 0 | 19.762 | 0 | 1 | 0 | 44.099 | 38.318 | 27.696 | 27.552 | 21 | 24.036 | 11.76 | 0 | 0 | 56.998 | 57.672 | 46.356 | 23.481 | 0 | 0 | 53.946 | 34.136 | [5 empty] | 0 | 16.547 | 28 | 3.1719 | 2.9398 | 1.3006 | 1.1111 | 1.8287 | 57.654
06/20/10 | 21:28 | 0 | 19.797 | 0 | 2 | 0 | 37.507 | 33.677 | 27.755 | 27.564 | 16.612 | 24.023 | 11.772 | 1 | 0 | 57.033 | 57.704 | 46.344 | 23.469 | 0 | 0 | 53.979 | 34.101 | [5 empty] | 0 | 9.943 | 29 | 3.1684 | 2.9365 | 1.3005 | 1.1111 | 1.8254 | 57.6128
06/20/10 | 21:29 | 0 | 19.764 | 0 | 1 | 0 | 31.556 | 39.121 | 27.772 | 27.532 | 25.389 | 24.016 | 11.689 | 0 | 0 | 57.003 | 57.674 | 46.314 | 23.437 | 0 | 0 | 53.949 | 34.07 | [5 empty] | 0 | 4.024 | 30 | 3.1926 | 2.9595 | 1.3015 | 1.1111 | 1.8484 | 57.8962
06/20/10 | 21:30 | 0 | 19.774 | 0 | 1 | 0 | 42.607 | 38.825 | 27.733 | 27.589 | 22.456 | 23.999 | 11.672 | 0 | 0 | 57.01 | 57.704 | 46.391 | 23.494 | 0 | 0 | 53.958 | 34.053 | [5 empty] | 0 | 15.018 | 31 | 3.1975 | 2.9642 | 1.3017 | 1.1111 | 1.8531 | 57.9538
06/20/10 | 21:31 | 0 | 19.774 | 0 | 2 | 0 | 40.045 | 33.818 | 27.78 | 27.589 | 16.959 | 24.023 | 11.672 | 1 | 0 | 56.987 | 57.683 | 46.368 | 23.445 | 0 | 0 | 53.911 | 34.077 | [5 empty] | 0 | 12.456 | 32 | 3.1975 | 2.9642 | 1.3017 | 1.1111 | 1.8531 | 57.9538
06/20/10 | 21:32 | 0 | 19.742 | 0 | 1 | 0 | 32.517 | 38.299 | 27.772 | 27.557 | 25.654 | 23.942 | 11.616 | 0 | 0 | 56.98 | 57.653 | 46.314 | 23.437 | 0 | 0 | 53.858 | 34.022 | [5 empty] | 0 | 4.96 | 33 | 3.2138 | 2.9797 | 1.3023 | 1.1111 | 1.8686 | 58.142
06/20/10 | 21:33 | 0 | 19.742 | 0 | 2 | 0 | 43.492 | 40.533 | 27.748 | 27.603 | 21.75 | 23.991 | 11.591 | 1 | 0 | 56.935 | 57.631 | 46.361 | 23.437 | 0 | 0 | 53.881 | 33.976 | [5 empty] | 0 | 15.889 | 34 | 3.2211 | 2.9866 | 1.3026 | 1.1111 | 1.8755 | 58.2254
06/20/10 | 21:34 | 0 | 19.797 | 0 | 1 | 0 | 39.483 | 35.041 | 27.829 | 27.635 | 17.057 | 23.974 | 11.574 | 0 | 0 | 56.987 | 57.66 | 46.344 | 23.469 | 0 | 0 | 53.888 | 34.029 | [5 empty] | 0 | 11.848 | 35 | 3.2261 | 2.9913 | 1.3028 | 1.1111 | 1.8802 | 58.282
06/20/10 | 21:35 | 0 | 19.742 | 0 | 1 | 0 | 32.375 | 39.169 | 27.821 | 27.628 | 25.965 | 23.942 | 11.491 | 1 | 0 | 56.935 | 57.631 | 46.314 | 23.437 | 0 | 0 | 53.79 | 33.976 | [5 empty] | 0 | 4.747 | 36 | 3.2502 | 3.0143 | 1.3038 | 1.1111 | 1.9032 | 58.5554
06/20/10 | 21:36 | 0 | 19.774 | 0 | 2 | 0 | 44.228 | 40.399 | 27.853 | 27.684 | 21.228 | 23.95 | 11.548 | 0 | 0 | 56.964 | 57.66 | 46.391 | 23.494 | 0 | 0 | 53.797 | 34.007 | [5 empty] | 0 | 16.544 | 37 | 3.2336 | 2.9985 | 1.3031 | 1.1111 | 1.8874 | 58.3681
06/20/10 | 21:37 | 0 | 19.797 | 0 | 1 | 0 | 38.987 | 34.947 | 27.9 | 27.66 | 16.735 | 23.925 | 11.548 | 1 | 0 | 56.964 | 57.66 | 46.344 | 23.494 | 0 | 0 | 53.773 | 33.983 | [5 empty] | 0 | 11.327 | 38 | 3.2336 | 2.9985 | 1.3031 | 1.1111 | 1.8874 | 58.3681
06/20/10 | 21:38 | 0 | 19.774 | 1 | 2 | 0 | 32.262 | 39.459 | 27.878 | 27.709 | 26.287 | 23.974 | 11.501 | 0 | 0 | 56.964 | 57.637 | 46.368 | 23.469 | 0 | 0 | 53.773 | 34.007 | [5 empty] | 0 | 4.553 | 39 | 3.2473 | 3.0115 | 1.3037 | 1.1111 | 1.9004 | 58.5227
06/20/10 | 21:39 | 1 | 19.742 | 0 | 1 | 0 | 44.432 | 40.155 | 27.893 | 27.628 | 22.135 | 23.918 | 11.443 | 0 | 0 | 56.935 | 57.585 | 46.361 | 23.462 | 0 | 0 | 53.696 | 33.976 | [5 empty] | 19.742 | 16.804 | 40 | 3.2642 | 3.0276 | 1.3044 | 1.1111 | 1.9165 | 58.7117
06/20/10 | 21:40 | 0 | 19.716 | 0 | 1 | 0 | 39.569 | 34.775 | 27.893 | 27.677 | 16.974 | 23.942 | 11.468 | 1 | 0 | 56.935 | 57.608 | 46.337 | 23.462 | 0 | 0 | 53.72 | 33.928 | [5 empty] | 0 | 11.892 | 41 | 3.2569 | 3.0207 | 1.3041 | 1.1111 | 1.9095 | 58.6305
06/20/10 | 21:41 | 0 | 19.742 | 0 | 2 | 0 | 32.495 | 39.545 | 27.942 | 27.723 | 25.87 | 23.942 | 11.443 | 0 | 0 | 56.912 | 57.585 | 46.361 | 23.462 | 0 | 0 | 53.743 | 33.904 | [5 empty] | 0 | 4.772 | 42 | 3.2642 | 3.0276 | 1.3044 | 1.1111 | 1.9165 | 58.7117
06/20/10 | 21:42 | 0 | 19.764 | 0 | 1 | 0 | 43.281 | 40.65 | 27.942 | 27.723 | 22.304 | 23.918 | 11.468 | 1 | 0 | 56.912 | 57.585 | 46.361 | 23.508 | 0 | 0 | 53.79 | 33.928 | [5 empty] | 0 | 15.558 | 43 | 3.2569 | 3.0207 | 1.3041 | 1.1111 | 1.9095 | 58.6305
06/20/10 | 21:43 | 0 | 19.742 | 0 | 2 | 0 | 39.71 | 35.01 | 27.966 | 27.723 | 16.604 | 23.918 | 11.443 | 0 | 0 | 56.891 | 57.562 | 46.361 | 23.462 | 0 | 0 | 53.79 | 33.952 | [5 empty] | 0 | 11.987 | 44 | 3.2642 | 3.0276 | 1.3044 | 1.1111 | 1.9165 | 58.7117
06/20/10 | 21:44 | 0 | 19.742 | 0 | 1 | 0 | 32.565 | 38.932 | 27.966 | 27.797 | 25.266 | 23.967 | 11.443 | 1 | 0 | 56.912 | 57.562 | 46.382 | 23.462 | 0 | 0 | 53.79 | 33.928 | [5 empty] | 0 | 4.768 | 45 | 3.2642 | 3.0276 | 1.3044 | 1.1111 | 1.9165 | 58.7117
06/20/10 | 21:45 | 0 | 19.764 | 0 | 1 | 0 | 42.671 | 40.578 | 28.013 | 27.772 | 23.099 | 23.918 | 11.468 | 0 | 0 | 56.912 | 57.562 | 46.337 | 23.437 | 0 | 0 | 53.743 | 33.904 | [5 empty] | 0 | 14.899 | 46 | 3.2569 | 3.0207 | 1.3041 | 1.1111 | 1.9095 | 58.6305
06/20/10 | 21:46 | 0 | 19.742 | 0 | 2 | 0 | 40.038 | 35.033 | 28.013 | 27.797 | 18.233 | 23.942 | 11.491 | 0 | 0 | 56.912 | 57.562 | 46.361 | 23.413 | 0 | 0 | 53.766 | 33.928 | [5 empty] | 0 | 12.241 | 47 | 3.2502 | 3.0143 | 1.3038 | 1.1111 | 1.9032 | 58.5554
06/20/10 | 21:47 | 0 | 19.764 | 0 | 1 | 0 | 32.73 | 38.557 | 28.013 | 27.797 | 24.761 | 23.942 | 11.566 | 1 | 0 | 56.912 | 57.562 | 46.382 | 23.413 | 0 | 0 | 53.743 | 33.904 | [5 empty] | 0 | 4.933 | 48 | 3.2284 | 2.9935 | 1.3029 | 1.1111 | 1.8824 | 58.3085
06/20/10 | 21:48 | 0 | 19.719 | 0 | 2 | 0 | 41.356 | 40.676 | 27.993 | 27.824 | 23.705 | 23.969 | 11.692 | 0 | 0 | 56.893 | 57.544 | 46.363 | 23.489 | 0 | 0 | 53.699 | 33.931 | [5 empty] | 0 | 13.532 | 49 | 3.1917 | 2.9587 | 1.3014 | 1.1111 | 1.8475 | 57.8861
06/20/10 | 21:49 | 0 | 19.714 | 0 | 1 | 0 | 41.468 | 35.1 | 28.01 | 27.794 | 17.564 | 23.915 | 11.76 | 1 | 0 | 56.889 | 57.537 | 46.335 | 23.41 | 0 | 0 | 53.741 | 33.854 | [5 empty] | 0 | 13.674 | 50 | 3.1719 | 2.9398 | 1.3006 | 1.1111 | 1.8287 | 57.654
06/20/10 | 21:50 | 0 | 19.714 | 0 | 1 | 0 | 33.268 | 37.99 | 28.01 | 27.794 | 21.748 | 23.915 | 11.76 | 0 | 0 | 56.889 | 57.537 | 46.335 | 23.41 | 0 | 0 | 53.741 | 33.878 | [5 empty] | 0 | 5.474 | 51 | 3.1719 | 2.9398 | 1.3006 | 1.1111 | 1.8287 | 57.654
06/20/10 | 21:51 | 0 | 19.744 | 0 | 2 | 0 | 38.114 | 41.475 | 28.04 | 27.873 | 24.958 | 23.994 | 11.692 | 0 | 0 | 56.893 | 57.564 | 46.384 | 23.44 | 0 | 0 | 53.745 | 33.883 | [5 empty] | 0 | 10.241 | 52 | 3.1917 | 2.9587 | 1.3014 | 1.1111 | 1.8475 | 57.8861
06/20/10 | 21:52 | 0 | 19.769 | 0 | 1 | 1 | 42.485 | 35.718 | 28.04 | 27.848 | 17.471 | 24.018 | 11.667 | 1 | 0 | 56.893 | 57.521 | 46.384 | 23.464 | 0 | 0 | 53.722 | 33.861 | [5 empty] | 0 | 14.637 | 53 | 3.199 | 2.9656 | 1.3017 | 1.1111 | 1.8545 | 57.9706
06/20/10 | 21:53 | 0 | 19.769 | 0 | 2 | 0 | 33.79 | 36.727 | 28.064 | 27.848 | 15.594 | 23.969 | 11.742 | 0 | 0 | 56.893 | 57.521 | 46.363 | 23.489 | 0 | 0 | 53.722 | 33.907 | [5 empty] | 0 | 5.942 | 0 | 3.1771 | 2.9448 | 1.3009 | 1.1111 | 1.8337 | 57.7157
06/20/10 | 21:54 | 1 | 19.714 | 0 | 1 | 0 | 35.289 | 41.516 | 28.01 | 27.866 | 26.902 | 23.964 | 11.737 | 0 | 0 | 56.866 | 57.494 | 46.356 | 23.435 | 0 | 0 | 53.65 | 33.833 | [5 empty] | 19.714 | 7.423 | 1 | 3.1786 | 2.9462 | 1.2807 | 1.0909 | 1.8553 | 58.3684
06/20/10 | 21:55 | 0 | 19.759 | 0 | 1 | 0 | 43.396 | 36.134 | 28.035 | 27.866 | 16.305 | 23.964 | 11.712 | 1 | 0 | 56.866 | 57.516 | 46.379 | 23.481 | 0 | 0 | 53.694 | 33.833 | [5 empty] | 0 | 15.53 | 2 | 3.1859 | 2.9531 | 1.281 | 1.0909 | 1.8622 | 58.4522
06/20/10 | 21:56 | 0 | 19.744 | 0 | 2 | 0 | 34.261 | 35.646 | 28.089 | 27.92 | 14.384 | 24.018 | 11.692 | 1 | 0 | 56.871 | 57.498 | 46.384 | 23.489 | 0 | 0 | 53.722 | 33.861 | [5 empty] | 0 | 6.341 | 3 | 3.1917 | 2.9587 | 1.2812 | 1.0909 | 1.8677 | 58.519
06/20/10 | 21:57 | 0 | 19.714 | 0 | 1 | 0 | 34.56 | 41.305 | 28.108 | 27.866 | 27.674 | 23.915 | 11.636 | 0 | 0 | 56.843 | 57.471 | 46.356 | 23.435 | 0 | 0 | 53.671 | 33.785 | [5 empty] | 0 | 6.694 | 4 | 3.208 | 2.9742 | 1.2819 | 1.0909 | 1.8832 | 58.7047
06/20/10 | 21:58 | 0 | 19.744 | 0 | 1 | 0 | 43.518 | 36.586 | 28.16 | 27.92 | 18.138 | 23.969 | 11.692 | 0 | 0 | 56.871 | 57.498 | 46.363 | 23.511 | 0 | 0 | 53.678 | 33.814 | [5 empty] | 0 | 15.598 | 5 | 3.1917 | 2.9587 | 1.2812 | 1.0909 | 1.8677 | 58.519
06/20/10 | 21:59 | 0 | 19.714 | 0 | 2 | 0 | 34.371 | 35.383 | 28.13 | 27.915 | 16.453 | 23.964 | 11.737 | 1 | 0 | 56.82 | 57.494 | 46.335 | 23.435 | 0 | 0 | 53.671 | 33.809 | [5 empty] | 0 | 6.456 | 6 | 3.1786 | 2.9462 | 1.2807 | 1.0909 | 1.8553 | 58.3684
06/20/10 | 22:00 | 0 | 19.714 | 0 | 1 | 0 | 33.668 | 41.21 | 28.108 | 27.939 | 28.084 | 23.989 | 11.737 | 0 | 0 | 56.82 | 57.471 | 46.379 | 23.386 | 0 | 0 | 53.671 | 33.785 | [5 empty] | 0 | 5.729 | 7 | 3.1786 | 2.9462 | 1.2807 | 1.0909 | 1.8553 | 58.3684
06/20/10 | 22:01 | 0 | 19.714 | 0 | 2 | 0 | 45.119 | 36.629 | 28.155 | 27.964 | 19.121 | 23.915 | 11.785 | 1 | 0 | 56.82 | 57.471 | 46.379 | 23.459 | 0 | 0 | 53.626 | 33.761 | [5 empty] | 0 | 17.155 | 8 | 3.1646 | 2.9329 | 1.2801 | 1.0909 | 1.842 | 58.2064
06/20/10 | 22:02 | 0 | 19.714 | 0 | 1 | 0 | 35.311 | 35.007 | 28.179 | 27.964 | 17.047 | 23.94 | 11.81 | 0 | 0 | 56.82 | 57.471 | 46.379 | 23.459 | 0 | 0 | 53.694 | 33.785 | [5 empty] | 0 | 7.347 | 9 | 3.1573 | 2.926 | 1.2799 | 1.0909 | 1.8351 | 58.1214
06/20/10 | 22:03 | 0 | 19.739 | 0 | 1 | 0 | 31.72 | 41.75 | 28.179 | 27.986 | 27.576 | 23.94 | 11.81 | 1 | 0 | 56.798 | 57.448 | 46.356 | 23.459 | 0 | 0 | 53.694 | 33.785 | [5 empty] | 0 | 3.734 | 10 | 3.1573 | 2.926 | 1.2799 | 1.0909 | 1.8351 | 58.1214
06/20/10 | 22:04 | 0 | 19.739 | 0 | 2 | 0 | 45.922 | 37.521 | 28.204 | 27.964 | 20.568 | 23.915 | 11.785 | 1 | 0 | 56.82 | 57.471 | 46.379 | 23.435 | 0 | 0 | 53.671 | 33.761 | [5 empty] | 0 | 17.958 | 11 | 3.1646 | 2.9329 | 1.2801 | 1.0909 | 1.842 | 58.2064
06/20/10 | 22:05 | 0 | 19.739 | 0 | 1 | 0 | 36.674 | 34.232 | 28.179 | 28.035 | 17.12 | 23.989 | 11.785 | 0 | 0 | 56.775 | 57.448 | 46.356 | 23.459 | 0 | 0 | 53.626 | 33.785 | [5 empty] | 0 | 8.639 | 12 | 3.1646 | 2.9329 | 1.2801 | 1.0909 | 1.842 | 58.2064
06/20/10 | 22:06 | 0 | 19.739 | 0 | 2 | 0 | 31.6 | 41.092 | 28.204 | 28.035 | 26.277 | 23.94 | 11.737 | 0 | 0 | 56.798 | 57.425 | 46.356 | 23.435 | 0 | 0 | 53.626 | 33.809 | [5 empty] | 0 | 3.565 | 13 | 3.1786 | 2.9462 | 1.2807 | 1.0909 | 1.8553 | 58.3684
06/20/10 | 22:07 | 0 | 19.727 | 0 | 1 | 0 | 44.116 | 38.617 | 28.172 | 28.052 | 21.741 | 23.908 | 11.752 | 1 | 0 | 56.768 | 57.441 | 46.326 | 23.474 | 0 | 0 | 53.64 | 33.778 | [5 empty] | 0 | 16.064 | 14 | 3.1742 | 2.942 | 1.2805 | 1.0909 | 1.8511 | 58.3179
06/20/10 | 22:08 | 0 | 19.681 | 0 | 1 | 0 | 38.007 | 33.943 | 28.172 | 28.052 | 17.285 | 23.957 | 11.727 | 0 | 0 | 56.77 | 57.398 | 46.351 | 23.403 | 0 | 0 | 53.619 | 33.754 | [5 empty] | 0 | 9.955 | 15 | 3.1815 | 2.949 | 1.2808 | 1.0909 | 1.8581 | 58.402
06/20/10 | 22:09 | 0 | 19.737 | 0 | 2 | 0 | 32.105 | 39.212 | 28.297 | 28.081 | 24.997 | 23.962 | 11.782 | 0 | 0 | 56.798 | 57.425 | 46.356 | 23.457 | 0 | 0 | 53.647 | 33.782 | [5 empty] | 0 | 4.024 | 16 | 3.1655 | 2.9337 | 1.2802 | 1.0909 | 1.8428 | 58.2165
06/20/10 | 22:10 | 1 | 19.727 | 0 | 1 | 0 | 41.791 | 39.325 | 28.268 | 28.027 | 23.018 | 23.933 | 11.679 | 1 | 0 | 56.747 | 57.375 | 46.375 | 23.45 | 0 | 0 | 53.619 | 33.73 | [5 empty] | 19.727 | 13.764 | 17 | 3.1955 | 2.9623 | 1.2814 | 1.0909 | 1.8713 | 58.5623
06/20/10 | 22:11 | 0 | 19.706 | 0 | 2 | 0 | 40.1 | 34.27 | 28.221 | 28.076 | 17.26 | 23.957 | 11.629 | 0 | 0 | 56.725 | 57.375 | 46.328 | 23.474 | 0 | 0 | 53.619 | 33.684 | [5 empty] | 0 | 12.024 | 18 | 3.21 | 2.9761 | 1.282 | 1.0909 | 1.8852 | 58.7278
06/20/10 | 22:12 | 0 | 19.681 | 0 | 1 | 0 | 32.838 | 38.031 | 28.221 | 28.076 | 20.752 | 23.957 | 11.629 | 1 | 0 | 56.704 | 57.375 | 46.328 | 23.45 | 0 | 0 | 53.643 | 33.684 | [5 empty] | 0 | 4.762 | 19 | 3.21 | 2.9761 | 1.282 | 1.0909 | 1.8852 | 58.7278
06/20/10 | 22:13 | 0 | 19.681 | 0 | 1 | 0 | 37.913 | 40.475 | 28.221 | 28.052 | 24.872 | 23.933 | 11.604 | 0 | 0 | 56.704 | 57.352 | 46.305 | 23.427 | 0 | 0 | 53.643 | 33.708 | [5 empty] | 0 | 9.861 | 20 | 3.2173 | 2.983 | 1.2823 | 1.0909 | 1.8921 | 58.81
06/20/10 | 22:14 | 0 | 19.681 | 0 | 2 | 0 | 42.403 | 35.048 | 28.268 | 28.052 | 18.002 | 23.933 | 11.579 | 1 | 0 | 56.725 | 57.332 | 46.375 | 23.474 | 0 | 0 | 53.619 | 33.708 | [5 empty] | 0 | 14.351 | 21 | 3.2246 | 2.9899 | 1.2826 | 1.0909 | 1.899 | 58.8918
06/20/10 | 22:15 | 0 | 19.706 | 0 | 1 | 0 | 33.826 | 36.481 | 28.292 | 28.076 | 15.802 | 23.933 | 11.554 | 0 | 0 | 56.725 | 57.352 | 46.351 | 23.403 | 0 | 0 | 53.575 | 33.684 | [5 empty] | 0 | 5.75 | 22 | 3.2319 | 2.9969 | 1.2829 | 1.0909 | 1.9059 | 58.9733
06/20/10 | 22:16 | 0 | 19.706 | 0 | 2 | 0 | 33.543 | 41.391 | 28.246 | 28.101 | 28.317 | 23.933 | 11.481 | 0 | 0 | 56.725 | 57.332 | 46.328 | 23.427 | 0 | 0 | 53.575 | 33.684 | [5 empty] | 0 | 5.442 | 23 | 3.2531 | 3.0171 | 1.2837 | 1.0909 | 1.9262 | 59.2091
06/20/10 | 22:17 | 0 | 19.706 | 0 | 1 | 0 | 44.094 | 36.127 | 28.268 | 28.076 | 18.94 | 23.933 | 11.408 | 1 | 0 | 56.704 | 57.352 | 46.351 | 23.427 | 0 | 0 | 53.575 | 33.708 | [5 empty] | 0 | 16.018 | 24 | 3.2744 | 3.0373 | 1.2846 | 1.0909 | 1.9464 | 59.4418
06/20/10 | 22:18 | 0 | 19.706 | 0 | 1 | 0 | 34.835 | 34.859 | 28.246 | 28.101 | 16.569 | 23.933 | 11.357 | 0 | 0 | 56.704 | 57.332 | 46.328 | 23.403 | 0 | 0 | 53.528 | 33.684 | [5 empty] | 0 | 6.734 | 25 | 3.2892 | 3.0514 | 1.2852 | 1.0909 | 1.9605 | 59.6026
06/20/10 | 22:19 | 0 | 19.706 | 0 | 2 | 0 | 31.423 | 41.181 | 28.246 | 28.101 | 27.569 | 23.933 | 11.332 | 0 | 0 | 56.704 | 57.309 | 46.328 | 23.45 | 0 | 0 | 53.482 | 33.66 | [5 empty] | 0 | 3.322 | 26 | 3.2965 | 3.0583 | 1.2855 | 1.0909 | 1.9674 | 59.6809
06/20/10 | 22:20 | 0 | 19.706 | 0 | 1 | 0 | 46.512 | 36.973 | 28.292 | 28.101 | 21.066 | 23.884 | 11.259 | 1 | 0 | 56.681 | 57.309 | 46.328 | 23.427 | 0 | 0 | 53.482 | 33.66 | [5 empty] | 0 | 18.411 | 27 | 3.3178 | 3.0785 | 1.2864 | 1.0909 | 1.9876 | 59.9075
06/20/10 | 22:21 | 0 | 19.674 | 0 | 2 | 0 | 37.296 | 33.888 | 28.236 | 28.069 | 17.326 | 23.901 | 11.227 | 0 | 0 | 56.674 | 57.279 | 46.298 | 23.396 | 0 | 0 | 53.451 | 33.629 | [5 empty] | 0 | 9.227 | 28 | 3.3271 | 3.0874 | 1.2867 | 1.0909 | 1.9965 | 60.006
06/20/10 | 22:22 | 0 | 19.706 | 0 | 1 | 0 | 31.857 | 41.226 | 28.246 | 28.076 | 25.571 | 23.908 | 11.282 | 1 | 0 | 56.681 | 57.286 | 46.328 | 23.427 | 0 | 0 | 53.458 | 33.684 | [5 empty] | 0 | 3.781 | 29 | 3.3111 | 3.0721 | 1.2861 | 1.0909 | 1.9812 | 59.8364
06/20/10 | 22:23 | 0 | 19.681 | 0 | 1 | 0 | 43.178 | 39.184 | 28.246 | 28.101 | 22.655 | 23.957 | 11.259 | 0 | 0 | 56.658 | 57.286 | 46.328 | 23.427 | 0 | 0 | 53.458 | 33.708 | [5 empty] | 0 | 15.077 | 30 | 3.3178 | 3.0785 | 1.2864 | 1.0909 | 1.9876 | 59.9075
06/20/10 | 22:24 | 0 | 19.674 | 0 | 2 | 0 | 39.834 | 34.053 | 28.214 | 28.069 | 17.524 | 23.901 | 11.202 | 1 | 0 | 56.652 | 57.256 | 46.298 | 23.418 | 0 | 0 | 53.428 | 33.677 | [5 empty] | 0 | 11.765 | 31 | 3.3344 | 3.0943 | 1.287 | 1.0909 | 2.0034 | 60.0825
06/20/10 | 22:25 | 1 | 19.706 | 0 | 1 | 0 | 32.814 | 38.76 | 28.317 | 28.101 | 26.75 | 23.933 | 11.234 | 0 | 0 | 56.658 | 57.263 | 46.351 | 23.45 | 0 | 0 | 53.437 | 33.708 | [5 empty] | 19.706 | 4.713 | 32 | 3.3251 | 3.0854 | 1.2866 | 1.0909 | 1.9945 | 59.9845
06/20/10 | 22:26 | 0 | 19.674 | 0 | 2 | 0 | 44.876 | 40.468 | 28.236 | 28.069 | 21.395 | 23.901 | 11.151 | 0 | 0 | 56.652 | 57.233 | 46.298 | 23.371 | 0 | 0 | 53.384 | 33.653 | [5 empty] | 0 | 16.807 | 33 | 3.3492 | 3.1084 | 1.2876 | 1.0909 | 2.0175 | 60.2376
06/20/10 | 22:27 | 0 | 19.727 | 0 | 1 | 0 | 38.385 | 35.447 | 28.246 | 28.123 | 16.989 | 23.982 | 11.159 | 1 | 0 | 56.681 | 57.286 | 46.351 | 23.427 | 0 | 0 | 53.414 | 33.684 | [5 empty] | 0 | 10.262 | 34 | 3.3469 | 3.1062 | 1.2875 | 1.0909 | 2.0153 | 60.2133
06/20/10 | 22:28 | 0 | 19.691 | 0 | 1 | 0 | 32.421 | 40.179 | 28.206 | 28.084 | 27.434 | 23.942 | 11.071 | 0 | 0 | 56.642 | 57.227 | 46.335 | 23.435 | 0 | 0 | 53.374 | 33.668 | [5 empty] | 0 | 4.337 | 35 | 3.3725 | 3.1305 | 1.2886 | 1.0909 | 2.0396 | 60.4781
06/20/10 | 22:29 | 0 | 19.636 | 0 | 2 | 0 | 45.964 | 39.751 | 28.224 | 28.079 | 20.637 | 23.839 | 11.016 | 1 | 0 | 56.615 | 57.22 | 46.284 | 23.405 | 0 | 0 | 53.346 | 33.594 | [5 empty] | 0 | 17.885 | 36 | 3.3885 | 3.1458 | 1.2892 | 1.0909 | 2.0549 | 60.6415
06/20/10 | 22:30 | 0 | 19.661 | 0 | 1 | 0 | 37.282 | 35.215 | 28.248 | 28.054 | 16.473 | 23.888 | 10.99 | 0 | 0 | 56.569 | 57.22 | 46.284 | 23.43 | 0 | 0 | 53.346 | 33.57 | [5 empty] | 0 | 9.228 | 37 | 3.3961 | 3.153 | 1.2895 | 1.0909 | 2.0621 | 60.7182
06/20/10 | 22:31 | 0 | 19.681 | 0 | 2 | 0 | 32.747 | 41.042 | 28.273 | 28.079 | 28.032 | 23.913 | 11.016 | 0 | 0 | 56.615 | 57.199 | 46.263 | 23.359 | 0 | 0 | 53.37 | 33.546 | [5 empty] | 0 | 4.668 | 38 | 3.3885 | 3.1458 | 1.2892 | 1.0909 | 2.0549 | 60.6415
06/20/10 | 22:32 | 0 | 19.661 | 0 | 1 | 0 | 45.665 | 39.114 | 28.273 | 28.079 | 19.093 | 23.935 | 10.99 | 1 | 0 | 56.615 | 57.176 | 46.284 | 23.405 | 0 | 0 | 53.346 | 33.57 | [5 empty] | 0 | 17.586 | 39 | 3.3961 | 3.153 | 1.2895 | 1.0909 | 2.0621 | 60.7182
06/20/10 | 22:33 | 0 | 19.681 | 0 | 1 | 0 | 36.131 | 35.378 | 28.297 | 28.054 | 16.35 | 23.935 | 11.016 | 1 | 0 | 56.615 | 57.176 | 46.263 | 23.405 | 0 | 0 | 53.37 | 33.594 | [5 empty] | 0 | 8.077 | 40 | 3.3885 | 3.1458 | 1.2892 | 1.0909 | 2.0549 | 60.6415
06/20/10 | 22:34 | 0 | 19.636 | 1 | 2 | 0 | 34.086 | 41.49 | 28.248 | 28.054 | 28.344 | 23.888 | 11.016 | 0 | 0 | 56.592 | 57.199 | 46.263 | 23.405 | 0 | 0 | 53.37 | 33.617 | [5 empty] | 0 | 6.032 | 41 | 3.3885 | 3.1458 | 1.2892 | 1.0909 | 2.0549 | 60.6415
06/20/10 | 22:35 | 0 | 19.661 | 0 | 1 | 0 | 44.566 | 38.27 | 28.273 | 28.103 | 19.116 | 23.913 | 11.016 | 0 | 0 | 56.592 | 57.176 | 46.307 | 23.43 | 0 | 0 | 53.393 | 33.617 | [5 empty] | 0 | 16.463 | 42 | 3.3885 | 3.1458 | 1.2892 | 1.0909 | 2.0549 | 60.6415
06/20/10 | 22:36 | 0 | 19.691 | 0 | 2 | 0 | 35.148 | 35.806 | 28.253 | 28.157 | 16.257 | 23.964 | 11.096 | 1 | 0 | 56.62 | 57.181 | 46.312 | 23.459 | 0 | 0 | 53.421 | 33.668 | [5 empty] | 0 | 6.991 | 43 | 3.3652 | 3.1236 | 1.2883 | 1.0909 | 2.0327 | 60.4033
06/20/10 | 22:37 | 0 | 19.628 | 0 | 1 | 0 | 36.124 | 41.621 | 28.241 | 28.047 | 28.601 | 23.832 | 11.008 | 0 | 0 | 56.563 | 57.124 | 46.277 | 23.327 | 0 | 0 | 53.339 | 33.562 | [5 empty] | 0 | 8.077 | 44 | 3.3909 | 3.148 | 1.2893 | 1.0909 | 2.0571 | 60.6651
06/20/10 | 22:38 | 0 | 19.661 | 0 | 1 | 0 | 44.886 | 37.375 | 28.297 | 28.079 | 18.326 | 23.935 | 11.091 | 1 | 0 | 56.549 | 57.176 | 46.239 | 23.405 | 0 | 0 | 53.323 | 33.57 | [5 empty] | 0 | 16.807 | 45 | 3.3667 | 3.125 | 1.2883 | 1.0909 | 2.0341 | 60.4183
06/20/10 | 22:39 | 0 | 19.636 | 0 | 2 | 0 | 35.05 | 36.483 | 28.248 | 28.128 | 15.413 | 23.864 | 11.139 | 0 | 0 | 56.569 | 57.131 | 46.284 | 23.43 | 0 | 0 | 53.302 | 33.546 | [5 empty] | 0 | 6.922 | 46 | 3.3527 | 3.1117 | 1.2878 | 1.0909 | 2.0208 | 60.2739
06/20/10 | 22:40 | 1 | 19.661 | 0 | 1 | 0 | 36.249 | 42.523 | 28.273 | 28.128 | 27.115 | 23.888 | 11.189 | 0 | 0 | 56.569 | 57.131 | 46.284 | 23.43 | 0 | 0 | 53.255 | 33.546 | [5 empty] | 19.661 | 8.121 | 47 | 3.3382 | 3.0979 | 1.2872 | 1.0909 | 2.007 | 60.1222
06/20/10 | 22:41 | 0 | 19.661 | 0 | 2 | 0 | 43.58 | 37.471 | 28.248 | 28.128 | 18.746 | 23.96 | 11.189 | 1 | 0 | 56.549 | 57.131 | 46.307 | 23.43 | 0 | 0 | 53.255 | 33.57 | [5 empty] | 0 | 15.452 | 48 | 3.3382 | 3.0979 | 1.2872 | 1.0909 | 2.007 | 60.1222
06/20/10 | 22:42 | 0 | 19.611 | 0 | 1 | 0 | 34.462 | 36.576 | 28.248 | 28.128 | 20.924 | 23.935 | 11.262 | 1 | 0 | 56.549 | 57.131 | 46.284 | 23.43 | 0 | 0 | 53.232 | 33.498 | [5 empty] | 0 | 6.334 | 49 | 3.3169 | 3.0777 | 1.2863 | 1.0909 | 1.9868 | 59.8983
06/20/10 | 22:43 | 0 | 19.628 | 0 | 1 | 0 | 38.404 | 41.786 | 28.265 | 28.072 | 26.169 | 23.881 | 11.229 | 0 | 0 | 56.519 | 57.101 | 46.277 | 23.398 | 0 | 0 | 53.202 | 33.445 | [5 empty] | 0 | 10.332 | 50 | 3.3265 | 3.0868 | 1.2867 | 1.0909 | 1.9959 | 59.9998
06/20/10 | 22:44 | 0 | 19.661 | 0 | 2 | 0 | 43.556 | 36.837 | 28.297 | 28.152 | 17.808 | 23.888 | 11.262 | 1 | 0 | 56.569 | 57.108 | 46.263 | 23.454 | 0 | 0 | 53.255 | 33.498 | [5 empty] | 0 | 15.404 | 51 | 3.3169 | 3.0777 | 1.2863 | 1.0909 | 1.9868 | 59.8983
06/20/10 | 22:45 | 0 | 19.628 | 0 | 1 | 0 | 34.337 | 37.299 | 28.287 | 28.096 | 18.492 | 23.928 | 11.229 | 0 | 0 | 56.519 | 57.101 | 46.232 | 23.374 | 0 | 0 | 53.225 | 33.491 | [5 empty] | 0 | 6.241 | 52 | 3.3265 | 3.0868 | 1.2867 | 1.0909 | 1.9959 | 59.9998
06/20/10 | 22:46 | 0 | 19.603 | 0 | 2 | 0 | 37.722 | 42.303 | 28.319 | 28.103 | 26.152 | 23.984 | 11.239 | 0 | 0 | 56.503 | 57.108 | 46.239 | 23.43 | 0 | 0 | 53.209 | 33.546 | [5 empty] | 0 | 9.619 | 53 | 3.3236 | 3.084 | 1.2866 | 1.0909 | 1.9931 | 59.9691
06/20/10 | 22:47 | 0 | 19.649 | 0 | 1 | 1 | 43.738 | 36.734 | 28.287 | 28.121 | 17.823 | 23.977 | 11.254 | 1 | 0 | 56.519 | 57.078 | 46.253 | 23.374 | 0 | 0 | 53.202 | 33.515 | [5 empty] | 0 | 15.617 | 54 | 3.3192 | 3.0799 | 1.2864 | 1.0909 | 1.989 | 59.923
06/20/10 | 22:48 | 0 | 19.623 | 0 | 1 | 0 | 34.476 | 37.012 | 28.309 | 28.116 | 15.526 | 23.999 | 11.277 | 0 | 0 | 56.515 | 57.074 | 46.295 | 23.42 | 0 | 0 | 53.176 | 33.488 | [5 empty] | 0 | 6.36 | 0 | 3.3125 | 3.0735 | 1.2861 | 1.0909 | 1.9826 | 59.8519
06/20/10 | 22:49 | 0 | 19.646 | 0 | 2 | 0 | 37.083 | 42.253 | 28.334 | 28.094 | 27.515 | 23.999 | 11.179 | 1 | 0 | 56.492 | 57.053 | 46.274 | 23.396 | 0 | 0 | 53.106 | 33.488 | [5 empty] | 0 | 8.989 | 1 | 3.3411 | 3.1007 | 1.3729 | 1.1765 | 1.9242 | 57.5917
06/20/10 | 22:50 | 0 | 19.646 | 0 | 1 | 0 | 44.274 | 36.801 | 28.285 | 28.045 | 18.218 | 24.045 | 11.204 | 0 | 0 | 56.492 | 57.053 | 46.228 | 23.42 | 0 | 0 | 53.059 | 33.512 | [5 empty] | 0 | 16.229 | 2 | 3.3338 | 3.0937 | 1.3726 | 1.1765 | 1.9173 | 57.5099
06/20/10 | 22:51 | 0 | 19.623 | 0 | 2 | 0 | 34.756 | 36.801 | 28.334 | 28.14 | 15.971 | 24.07 | 11.179 | 1 | 0 | 56.469 | 57.074 | 46.251 | 23.396 | 0 | 0 | 53.106 | 33.488 | [5 empty] | 0 | 6.616 | 3 | 3.3411 | 3.1007 | 1.3729 | 1.1765 | 1.9242 | 57.5917
06/20/10 | 22:52 | 0 | 19.623 | 0 | 1 | 0 | 36.119 | 42.487 | 28.358 | 28.14 | 27.971 | 24.07 | 11.179 | 0 | 0 | 56.469 | 57.03 | 46.251 | 23.371 | 0 | 0 | 53.059 | 33.488 | [5 empty] | 0 | 7.979 | 4 | 3.3411 | 3.1007 | 1.3729 | 1.1765 | 1.9242 | 57.5917
06/20/10 | 22:53 | 0 | 19.623 | 0 | 1 | 0 | 44.25 | 37.153 | 28.405 | 28.165 | 18.193 | 24.119 | 11.154 | 1 | 0 | 56.469 | 57.03 | 46.204 | 23.396 | 0 | 0 | 53.059 | 33.488 | [5 empty] | 0 | 16.085 | 5 | 3.3484 | 3.1076 | 1.3732 | 1.1765 | 1.9311 | 57.6732
06/20/10 | 22:54 | 0 | 19.568 | 0 | 2 | 0 | 34.773 | 36.395 | 28.327 | 28.157 | 16.232 | 24.143 | 11.179 | 0 | 0 | 56.469 | 57.03 | 46.274 | 23.42 | 0 | 0 | 53.059 | 33.512 | [5 empty] | 0 | 6.616 | 6 | 3.3411 | 3.1007 | 1.3729 | 1.1765 | 1.9242 | 57.5917
06/20/10 | 22:55 | 1 | 19.601 | 0 | 1 | 0 | 35.438 | 42.159 | 28.405 | 28.214 | 28.648 | 24.166 | 11.204 | 0 | 0 | 56.492 | 57.008 | 46.251 | 23.396 | 0 | 0 | 53.059 | 33.488 | [5 empty] | 19.601 | 7.224 | 7 | 3.3338 | 3.0937 | 1.3726 | 1.1765 | 1.9173 | 57.5099
06/20/10 | 22:56 | 0 | 19.646 | 0 | 2 | 0 | 44.715 | 37.131 | 28.381 | 28.214 | 19.181 | 24.143 | 11.227 | 1 | 0 | 56.469 | 57.008 | 46.228 | 23.371 | 0 | 0 | 53.083 | 33.488 | [5 empty] | 0 | 16.501 | 8 | 3.3271 | 3.0874 | 1.3723 | 1.1765 | 1.9109 | 57.4343
06/20/10 | 22:57 | 0 | 19.646 | 0 | 1 | 0 | 35.062 | 36.119 | 28.43 | 28.238 | 16.438 | 24.143 | 11.277 | 0 | 0 | 56.446 | 57.008 | 46.204 | 23.396 | 0 | 0 | 53.106 | 33.512 | [5 empty] | 0 | 6.824 | 9 | 3.3125 | 3.0735 | 1.3717 | 1.1765 | 1.8971 | 57.269
06/20/10 | 22:58 | 0 | 19.623 | 0 | 1 | 0 | 34.498 | 42.135 | 28.358 | 28.238 | 28.648 | 24.215 | 11.277 | 1 | 0 | 56.469 | 57.008 | 46.274 | 23.396 | 0 | 0 | 53.106 | 33.464 | [5 empty] | 0 | 6.801 | 10 | 3.2767 | 3.0395 | 1.3703 | 1.1765 | 1.863 | 56.8559
06/20/10 | 22:59 | 0 | 19.623 | 0 | 2 | 0 | 44.508 | 37.342 | 28.381 | 28.238 | 19.106 | 24.215 | 11.375 | 0 | 0 | 56.446 | 57.008 | 46.251 | 23.445 | 0 | 0 | 53.106 | 33.488 | [5 empty] | 0 | 5.906 | 11 | 3.2622 | 3.0256 | 1.3697 | 1.1765 | 1.8492 | 56.6854
06/20/10 | 23:00 | 0 | 19.646 | 0 | 1 | 0 | 35.086 | 35.768 | 28.479 | 28.285 | 16.438 | 24.166 | 11.4 | 1 | 0 | 56.446 | 56.939 | 46.181 | 23.347 | 0 | 0 | 53.059 | 33.417 | [5 empty] | 0 | 16.75 | 12 | 3.2546 | 3.0184 | 1.3694 | 1.1765 | 1.842 | 56.5962
06/20/10 | 23:01 | 0 | 19.601 | 0 | 2 | 0 | 34.215 | 41.829 | 28.454 | 28.309 | 28.503 | 24.215 | 11.45 | 0 | 0 | 56.426 | 57.008 | 46.228 | 23.396 | 0 | 0 | 53.083 | 33.464 | [5 empty] | 0 | 7.107 | 13 | 3.2622 | 3.0256 | 1.3697 | 1.1765 | 1.8492 | 56.6854
06/20/10 | 23:02 | 0 | 19.623 | 0 | 1 | 0 | 45.035 | 37.318 | 28.43 | 28.285 | 19.453 | 24.166 | 11.476 | 1 | 0 | 56.426 | 56.962 | 46.228 | 23.396 | 0 | 0 | 53.038 | 33.536 | [5 empty] | 0 | 5.672 | 14 | 3.2473 | 3.0115 | 1.3691 | 1.1765 | 1.8351 | 56.51
06/20/10 | 23:03 | 0 | 19.623 | 0 | 1 | 0 | 35.392 | 35.651 | 28.503 | 28.285 | 17.006 | 24.215 | 11.45 | 0 | 0 | 56.426 | 56.985 | 46.228 | 23.42 | 0 | 0 | 53.083 | 33.488 | [5 empty] | 0 | 16.958 | 15 | 3.2409 | 3.0054 | 1.3688 | 1.1765 | 1.829 | 56.4338
06/20/10 | 23:04 | 0 | 19.623 | 0 | 2 | 0 | 33.957 | 41.994 | 28.479 | 28.285 | 28.454 | 24.215 | 11.501 | 0 | 0 | 56.403 | 56.962 | 46.204 | 23.396 | 0 | 0 | 53.015 | 33.488 | [5 empty] | 0 | 7.221 | 16 | 3.2336 | 2.9985 | 1.3685 | 1.1765 | 1.822 | 56.3468
06/20/10 | 23:05 | 0 | 19.623 | 0 | 1 | 0 | 45.243 | 37.624 | 28.503 | 28.285 | 18.613 | 24.239 | 11.523 | 1 | 0 | 56.426 | 56.939 | 46.204 | 23.371 | 0 | 0 | 52.992 | 33.512 | [5 empty] | 0 | 5.272 | 17 | 3.2144 | 2.9802 | 1.3677 | 1.1765 | 1.8038 | 56.1154
06/20/10 | 23:06 | 0 | 19.646 | 0 | 2 | 0 | 35.555 | 35.579 | 28.405 | 28.334 | 16.265 | 24.143 | 11.548 | 0 | 0 | 56.403 | 56.962 | 46.204 | 23.396 | 0 | 0 | 53.038 | 33.536 | [5 empty] | 0 | 17.05 | 18 | 3.2062 | 2.9725 | 1.3674 | 1.1765 | 1.796 | 56.0163
06/20/10 | 23:07 | 0 | 19.591 | 0 | 1 | 0 | 33.574 | 41.987 | 28.447 | 28.302 | 28.327 | 24.134 | 11.614 | 0 | 0 | 56.396 | 56.909 | 46.197 | 23.315 | 0 | 0 | 53.008 | 33.481 | [5 empty] | 0 | 7.388 | 19 | 3.183 | 2.9504 | 1.3665 | 1.1765 | 1.7739 | 55.7306
06/20/10 | 23:08 | 0 | 19.596 | 0 | 1 | 0 | 45.308 | 37.691 | 28.474 | 28.258 | 19.274 | 24.21 | 11.642 | 1 | 0 | 56.401 | 56.916 | 46.158 | 23.342 | 0 | 0 | 53.036 | 33.483 | [5 empty] | 19.616 | 4.803 | 20 | 3.1844 | 2.9517 | 1.3665 | 1.1765 | 1.7753 | 55.7486
06/20/10 | 23:09 | 0 | 19.601 | 0 | 2 | 0 | 35.675 | 35.488 | 28.503 | 28.287 | 16.242 | 24.19 | 11.722 | 0 | 0 | 56.428 | 56.944 | 46.253 | 23.396 | 0 | 0 | 53.087 | 33.536 | [5 empty] | 0 | 17.142 | 21 | 3.1777 | 2.9454 | 1.3662 | 1.1765 | 1.7689 | 55.6658
06/20/10 | 23:10 | 1 | 19.616 | 0 | 1 | 0 | 33.132 | 41.899 | 28.498 | 28.329 | 28.16 | 24.185 | 11.717 | 1 | 0 | 56.378 | 56.893 | 46.225 | 23.32 | 0 | 0 | 53.059 | 33.531 | [5 empty] | 0 | 7.555 | 22 | 3.1559 | 2.9246 | 1.3654 | 1.1765 | 1.7481 | 55.3932
06/20/10 | 23:11 | 0 | 19.616 | 0 | 2 | 0 | 45.422 | 37.808 | 28.523 | 28.28 | 19.372 | 24.185 | 11.74 | 0 | 0 | 56.355 | 56.893 | 46.179 | 23.342 | 0 | 0 | 53.083 | 33.507 | [5 empty] | 0 | 4.168 | 23 | 3.1559 | 2.9246 | 1.3654 | 1.1765 | 1.7481 | 55.3932
06/20/10 | 23:12 | 0 | 19.616 | 0 | 1 | 0 | 35.835 | 35.246 | 28.474 | 28.28 | 15.915 | 24.161 | 11.815 | 1 | 0 | 56.378 | 56.871 | 46.179 | 23.366 | 0 | 0 | 53.013 | 33.483 | [5 empty] | 0 | 18.196 | 24 | 3.1632 | 2.9315 | 1.3656 | 1.1765 | 1.7551 | 55.4844
06/20/10 | 23:13 | 0 | 19.616 | 0 | 1 | 0 | 32.522 | 41.733 | 28.498 | 28.354 | 28.184 | 24.21 | 11.815 | 0 | 0 | 56.355 | 56.893 | 46.202 | 23.366 | 0 | 0 | 53.013 | 33.507 | [5 empty] | 0 | 8.539 | 25 | 3.1486 | 2.9177 | 1.3651 | 1.1765 | 1.7412 | 55.3015
06/20/10 | 23:14 | 0 | 19.596 | 0 | 2 | 0 | 46.501 | 37.949 | 28.474 | 28.305 | 20.573 | 24.21 | 11.79 | 1 | 0 | 56.334 | 56.893 | 46.179 | 23.391 | 0 | 0 | 52.966 | 33.483 | [5 empty] | 0 | 3.59 | 26 | 3.1486 | 2.9177 | 1.3651 | 1.1765 | 1.7412 | 55.3015
06/20/10 | 23:15 | 0 | 19.596 | 0 | 1 | 0 | 36.868 | 34.895 | 28.523 | 28.329 | 17.15 | 24.21 | 11.84 | 0 | 0 | 56.334 | 56.85 | 46.202 | 23.391 | 0 | 0 | 52.945 | 33.531 | [5 empty] | 0 | 17.482 | 27 | 3.1559 | 2.9246 | 1.3654 | 1.1765 | 1.7481 | 55.3932
06/20/10 | 23:16 | 0 | 19.596 | 0 | 2 | 0 | 31.968 | 41.92 | 28.498 | 28.378 | 27.51 | 24.283 | 11.84 | 0 | 0 | 56.334 | 56.85 | 46.225 | 23.391 | 0 | 0 | 52.966 | 33.531 | [5 empty] | 0 | 9.172 | 28 | 3.1844 | 2.9517 | 1.3665 | 1.1765 | 1.7753 | 55.7486
06/20/10 | 23:17 | 0 | 19.616 | 0 | 1 | 0 | 45.836 | 38.865 | 28.523 | 28.354 | 21.343 | 24.185 | 11.815 | 1 | 0 | 56.334 | 56.85 | 46.202 | 23.391 | 0 | 0 | 52.945 | 33.579 | [5 empty] | 0 | 3.83 | 29 | 3.1917 | 2.9587 | 1.3668 | 1.1765 | 1.7822 | 55.8383
06/20/10 | 23:18 | 0 | 19.616 | 0 | 1 | 0 | 37.55 | 34.613 | 28.474 | 28.378 | 18.188 | 24.234 | 11.717 | 0 | 0 | 56.334 | 56.85 | 46.179 | 23.391 | 0 | 0 | 52.945 | 33.579 | [5 empty] | 0 | 17.001 | 30 | 3.1917 | 2.9587 | 1.3668 | 1.1765 | 1.7822 | 55.8383
06/20/10 | 23:19 | 0 | 19.616 | 0 | 2 | 0 | 32.159 | 40.863 | 28.547 | 28.329 | 27.294 | 24.21 | 11.692 | 1 | 0 | 56.334 | 56.827 | 46.179 | 23.366 | 0 | 0 | 52.945 | 33.531 | [5 empty] | 0 | 9.357 | 31 | 3.2062 | 2.9725 | 1.3674 | 1.1765 | 1.796 | 56.0163
06/20/10 | 23:20 | 0 | 19.616 | 0 | 1 | 0 | 45.355 | 39.241 | 28.547 | 28.354 | 21.174 | 24.185 | 11.692 | 0 | 0 | 56.289 | 56.85 | 46.134 | 23.391 | 0 | 0 | 52.898 | 33.507 | [5 empty] | 0 | 3.832 | 32 | 3.1917 | 2.9587 | 1.3668 | 1.1765 | 1.7822 | 55.8383
06/20/10 | 23:21 | 0 | 19.641 | 0 | 2 | 0 | 37.76 | 34.754 | 28.569 | 28.403 | 17.074 | 24.21 | 11.642 | 1 | 0 | 56.355 | 56.871 | 46.202 | 23.44 | 0 | 0 | 52.966 | 33.531 | [5 empty] | 0 | 16.888 | 33 | 3.2211 | 2.9866 | 1.368 | 1.1765 | 1.8101 | 56.1963
06/20/10 | 23:22 | 0 | 19.666 | 0 | 1 | 0 | 32.257 | 40.487 | 28.594 | 28.425 | 26.836 | 24.185 | 11.692 | 0 | 0 | 56.355 | 56.893 | 46.225 | 23.44 | 0 | 0 | 52.966 | 33.531 | [5 empty] | 0 | 10.512 | 34 | 3.2444 | 3.0088 | 1.3689 | 1.1765 | 1.8323 | 56.4754
06/20/10 | 23:23 | 0 | 19.596 | 0 | 1 | 0 | 45.217 | 39.265 | 28.498 | 28.329 | 22.282 | 24.139 | 11.591 | 0 | 0 | 56.312 | 56.804 | 46.158 | 23.391 | 0 | 0 | 52.898 | 33.438 | [5 empty] | 19.616 | 4.237 | 35 | 3.2275 | 2.9927 | 1.3683 | 1.1765 | 1.8162 | 56.2735
06/20/10 | 23:24 | 0 | 19.583 | 0 | 2 | 0 | 38.834 | 34.605 | 28.442 | 28.322 | 17.042 | 24.107 | 11.511 | 1 | 0 | 56.259 | 56.798 | 46.148 | 23.359 | 0 | 0 | 52.868 | 33.431 | [5 empty] | 0 | 15.474 | 36 | 3.2138 | 2.9797 | 1.3677 | 1.1765 | 1.8032 | 56.1083
06/20/10 | 23:25 | 1 | 19.616 | 0 | 1 | 0 | 32.591 | 40.277 | 28.523 | 28.354 | 26.211 | 24.139 | 11.569 | 0 | 0 | 56.266 | 56.804 | 46.158 | 23.366 | 0 | 0 | 52.945 | 33.483 | [5 empty] | 0 | 10.583 | 37 | 3.199 | 2.9656 | 1.3671 | 1.1765 | 1.7891 | 55.9275
06/20/10 | 23:26 | 0 | 19.596 | 0 | 2 | 0 | 43.779 | 40.136 | 28.498 | 28.305 | 21.753 | 24.065 | 11.616 | 1 | 0 | 56.266 | 56.804 | 46.104 | 23.383 | 0 | 0 | 52.959 | 33.431 | [5 empty] | 0 | 4.283 | 38 | 3.2071 | 2.9733 | 1.3674 | 1.1765 | 1.7969 | 56.027
06/20/10 | 23:27 | 0 | 19.616 | 0 | 1 | 0 | 38.961 | 34.919 | 28.523 | 28.378 | 17.125 | 24.09 | 11.667 | 0 | 0 | 56.266 | 56.782 | 46.179 | 23.391 | 0 | 0 | 52.945 | 33.438 | [5 empty] | 0 | 15.447 | 39 | 3.2188 | 2.9844 | 1.3679 | 1.1765 | 1.8079 | 56.1682
06/20/10 | 23:28 | 0 | 19.613 | 0 | 1 | 0 | 32.634 | 39.404 | 28.518 | 28.351 | 26.255 | 24.087 | 11.639 | 0 | 0 | 56.261 | 56.754 | 46.153 | 23.364 | 0 | 0 | 52.917 | 33.481 | [5 empty] | 0 | 11.054 | 40 | 3.2409 | 3.0054 | 1.3688 | 1.1765 | 1.829 | 56.4338
06/20/10 | 23:29 | 0 | 19.646 | 0 | 2 | 0 | 43.805 | 40.045 | 28.574 | 28.358 | 21.951 | 24.094 | 11.599 | 1 | 0 | 56.291 | 56.807 | 46.23 | 23.42 | 0 | 0 | 52.947 | 33.488 | [5 empty] | 0 | 4.425 | 41 | 3.2546 | 3.0184 | 1.3694 | 1.1765 | 1.842 | 56.5962
06/20/10 | 23:30 | 0 | 19.671 | 1 | 1 | 0 | 39.459 | 34.993 | 28.528 | 28.405 | 16.81 | 24.094 | 11.523 | 0 | 0 | 56.27 | 56.718 | 46.207 | 23.396 | 0 | 0 | 52.924 | 33.488 | [5 empty] | 0 | 15.612 | 42 | 3.2642 | 3.0276 | 1.3697 | 1.1765 | 1.8511 | 56.7094
06/20/10 | 23:31 | 0 | 19.646 | 0 | 2 | 0 | 32.83 | 39.459 | 28.528 | 28.405 | 26.022 | 24.07 | 11.476 | 1 | 0 | 56.27 | 56.784 | 46.183 | 23.42 | 0 | 0 | 52.88 | 33.512 | [5 empty] | 0 | 11.663 | 43 | 3.2642 | 3.0276 | 1.3697 | 1.1765 | 1.8511 | 56.7094
06/20/10 | 23:32 | 0 | 19.613 | 0 | 1 | 0 | 43.939 | 40.344 | 28.518 | 28.327 | 22.761 | 24.063 | 11.443 | 0 | 0 | 56.241 | 56.734 | 46.13 | 23.413 | 0 | 0 | 52.87 | 33.481 | [5 empty] | 0 | 4.637 | 44 | 3.2788 | 3.0414 | 1.3703 | 1.1765 | 1.8649 | 56.8797
06/20/10 | 23:33 | 0 | 19.613 | 0 | 1 | 0 | 40.014 | 35.151 | 28.496 | 28.351 | 17.197 | 24.063 | 11.443 | 1 | 0 | 56.261 | 56.734 | 46.13 | 23.364 | 0 | 0 | 52.849 | 33.481 | [5 empty] | 0 | 14.555 | 45 | 3.2936 | 3.0555 | 1.3709 | 1.1765 | 1.8791 | 57.0518
06/20/10 | 23:34 | 0 | 19.613 | 0 | 2 | 0 | 32.988 | 39.614 | 28.471 | 28.351 | 25.387 | 24.063 | 11.393 | 0 | 0 | 56.218 | 56.734 | 46.153 | 23.445 | 0 | 0 | 52.856 | 33.464 | [5 empty] | 0 | 11.828 | 46 | 3.3149 | 3.0757 | 1.3718 | 1.1765 | 1.8993 | 57.2955
06/20/10 | 23:35 | 0 | 19.591 | 0 | 1 | 0 | 42.882 | 40.789 | 28.518 | 28.327 | 22.376 | 24.063 | 11.342 | 0 | 0 | 56.195 | 56.711 | 46.106 | 23.413 | 0 | 0 | 52.803 | 33.412 | [5 empty] | 0 | 4.684 | 47 | 3.3053 | 3.0666 | 1.3714 | 1.1765 | 1.8901 | 57.1857
06/20/10 | 23:36 | 0 | 19.613 | 0 | 2 | 0 | 40.155 | 35.289 | 28.518 | 28.327 | 16.752 | 24.087 | 11.269 | 1 | 0 | 56.218 | 56.711 | 46.153 | 23.413 | 0 | 0 | 52.779 | 33.481 | [5 empty] | 0 | 13.567 | 48 | 3.298 | 3.0597 | 1.3711 | 1.1765 | 1.8832 | 57.1021
06/20/10 | 23:37 | 0 | 19.646 | 0 | 1 | 0 | 33.089 | 39.081 | 28.528 | 28.405 | 24.864 | 24.119 | 11.302 | 0 | 0 | 56.225 | 56.741 | 46.137 | 23.445 | 0 | 0 | 52.856 | 33.464 | [5 empty] | 0 | 11.896 | 49 | 3.298 | 3.0597 | 1.3711 | 1.1765 | 1.8832 | 57.1021
06/20/10 | 23:38 | 0 | 19.623 | 0 | 2 | 0 | 41.901 | 40.798 | 28.503 | 28.334 | 23.06 | 24.045 | 11.327 | 1 | 0 | 56.27 | 56.695 | 46.16 | 23.445 | 0 | 0 | 52.856 | 33.443 | [5 empty] | 19.639 | 4.731 | 50 | 3.2642 | 3.0276 | 1.3697 | 1.1765 | 1.8511 | 56.7094
06/20/10 | 23:39 | 0 | 19.646 | 0 | 1 | 0 | 40.279 | 35.344 | 28.503 | 28.383 | 17.549 | 24.094 | 11.327 | 0 | 0 | 56.248 | 56.695 | 46.16 | 23.42 | 0 | 0 | 52.856 | 33.464 | [5 empty] | 0 | 12.557 | 0 | 3.2642 | 3.0276 | 1.3697 | 1.1765 | 1.8511 | 56.7094
06/20/10 | 23:40 | 1 | 19.639 | 0 | 1 | 1 | 33.129 | 38.557 | 28.518 | 28.398 | 24.423 | 24.134 | 11.443 | 1 | 0 | 56.218 | 56.711 | 46.153 | 23.437 | 0 | 0 | 52.779 | 33.457 | [5 empty] | 0 | 13.756 | 1 | 3.2409 | 3.0054 | 3.1923 | 3 | 0.0054336 | 0.16766
06/20/10 | 23:41 | 0 | 19.639 | 0 | 2 | 0 | 40.884 | 40.695 | 28.518 | 28.327 | 23.942 | 24.063 | 11.443 | 0 | 0 | 56.241 | 56.688 | 46.13 | 23.388 | 0 | 0 | 52.779 | 33.481 | [5 empty] | 0 | 5.482 | 2 | 3.2144 | 2.9802 | 3.1913 | 3 | -0.019755 | -0.61458
06/20/10 | 23:42 | 0 | 19.646 | 0 | 1 | 0 | 42.09 | 35.368 | 28.528 | 28.334 | 17.846 | 24.094 | 11.523 | 1 | 0 | 56.179 | 56.718 | 46.137 | 23.469 | 0 | 0 | 52.756 | 33.457 | [5 empty] | 0 | 9.948 | 3 | 3.2502 | 3.0143 | 3.1927 | 3 | 0.014291 | 0.4397
06/20/10 | 23:43 | 0 | 19.664 | 0 | 2 | 0 | 33.833 | 38.181 | 28.518 | 28.351 | 19.96 | 24.087 | 11.614 | 0 | 0 | 56.218 | 56.665 | 46.106 | 23.413 | 0 | 0 | 52.756 | 33.481 | [5 empty] | 0 | 14.999 | 4 | 3.2357 | 3.0005 | 3.1921 | 3 | 0.0004512 | 0.013945
06/20/10 | 23:44 | 0 | 19.543 | 0 | 1 | 0 | 38.275 | 41.777 | 28.422 | 28.327 | 25.894 | 24.087 | 11.491 | 0 | 0 | 56.172 | 56.622 | 46.106 | 23.339 | 0 | 0 | 52.733 | 33.364 | [5 empty] | 0 | 6.07 | 5 | 3.1926 | 2.9595 | 3.1904 | 3 | -0.040515 | -1.269
06/20/10 | 23:45 | 0 | 19.568 | 0 | 1 | 0 | 43.35 | 36.043 | 28.422 | 28.351 | 18.505 | 24.014 | 11.541 | 1 | 0 | 56.172 | 56.622 | 46.13 | 23.388 | 0 | 0 | 52.712 | 33.388 | [5 empty] | 0 | 8.163 | 6 | 3.1786 | 2.9462 | 3.1898 | 3 | -0.053802 | -1.6926
06/20/10 | 23:46 | 0 | 19.639 | 0 | 2 | 0 | 34.397 | 37.17 | 28.542 | 28.327 | 16.134 | 24.063 | 11.689 | 0 | 0 | 56.195 | 56.642 | 46.083 | 23.388 | 0 | 0 | 52.712 | 33.457 | [5 empty] | 0 | 14.53 | 7 | 3.1661 | 2.9343 | 3.1893 | 3 | -0.065704 | -2.0753
06/20/10 | 23:47 | 0 | 19.613 | 0 | 1 | 0 | 36.49 | 42.152 | 28.471 | 28.327 | 26.689 | 24.063 | 11.737 | 1 | 0 | 56.172 | 56.622 | 46.106 | 23.413 | 0 | 0 | 52.665 | 33.457 | [5 empty] | 0 | 5.957 | 8 | 3.183 | 2.9504 | 3.19 | 3 | -0.04965 | -1.5599
06/20/10 | 23:48 | 0 | 19.611 | 0 | 2 | 0 | 42.874 | 36.717 | 28.439 | 28.344 | 18.646 | 24.104 | 11.78 | 0 | 0 | 56.168 | 56.638 | 46.102 | 23.405 | 0 | 0 | 52.66 | 33.452 | [5 empty] | 0 | 8.516 | 9 | 3.1661 | 2.9343 | 3.1893 | 3 | -0.065704 | -2.0753
06/20/10 | 23:49 | 0 | 19.598 | 0 | 1 | 0 | 34.22 | 36.452 | 28.457 | 28.263 | 16.662 | 23.999 | 11.722 | 1 | 0 | 56.161 | 56.588 | 46.095 | 23.374 | 0 | 0 | 52.653 | 33.397 | [5 empty] | 0 | 15.568 | 10 | 3.1611 | 2.9296 | 3.1891 | 3 | -0.07041 | -2.2274
06/20/10 | 23:50 | 0 | 19.611 | 0 | 1 | 0 | 36.835 | 41.418 | 28.513 | 28.319 | 27.14 | 24.055 | 11.78 | 0 | 0 | 56.191 | 56.638 | 46.078 | 23.405 | 0 | 0 | 52.684 | 33.452 | [5 empty] | 0 | 6.308 | 11 | 3.1757 | 2.9434 | 3.1897 | 3 | -0.05657 | -1.7813
06/20/10 | 23:51 | 0 | 19.598 | 0 | 2 | 0 | 43.831 | 36.404 | 28.457 | 28.263 | 19.478 | 24.023 | 11.797 | 1 | 0 | 56.161 | 56.588 | 46.071 | 23.374 | 0 | 0 | 52.653 | 33.445 | [5 empty] | 19.598 | 7.531 | 12 | 3.1684 | 2.9365 | 3.1894 | 3 | -0.06349 | -2.0038
06/20/10 | 23:52 | 0 | 19.623 | 0 | 1 | 0 | 34.62 | 36.641 | 28.432 | 28.312 | 16.785 | 23.977 | 11.747 | 0 | 0 | 56.138 | 56.588 | 46.071 | 23.374 | 0 | 0 | 52.653 | 33.445 | [5 empty] | 0 | 15.499 | 13 | 3.1471 | 2.9163 | 3.1885 | 3 | -0.083696 | -2.6594
06/20/10 | 23:53 | 1 | 19.598 | 0 | 2 | 0 | 35.818 | 42.044 | 28.481 | 28.287 | 27.998 | 24.023 | 11.772 | 0 | 0 | 56.138 | 56.565 | 46.071 | 23.374 | 0 | 0 | 52.63 | 33.467 | [5 empty] | 0 | 6.357 | 14 | 3.1471 | 2.9163 | 3.1885 | 3 | -0.083696 | -2.6594
06/20/10 | 23:54 | 0 | 19.598 | 0 | 1 | 0 | 43.762 | 36.827 | 28.506 | 28.263 | 19.478 | 23.999 | 11.845 | 1 | 0 | 56.138 | 56.519 | 46.004 | 23.398 | 0 | 0 | 52.606 | 33.491 | [5 empty] | 0 | 6.684 | 15 | 3.183 | 2.9504 | 3.19 | 3 | -0.04965 | -1.5599
06/20/10 | 23:55 | 0 | 19.598 | 0 | 1 | 0 | 34.644 | 36.287 | 28.457 | 28.287 | 16.712 | 23.999 | 11.845 | 0 | 0 | 56.138 | 56.565 | 46.095 | 23.374 | 0 | 0 | 52.653 | 33.467 | [5 empty] | 0 | 15.213 | 16 | 3.1969 | 2.9636 | 3.1905 | 3 | -0.036363 | -1.1374
06/20/10 | 23:56 | 0 | 19.598 | 0 | 2 | 0 | 34.971 | 41.762 | 28.481 | 28.287 | 28.506 | 23.999 | 11.722 | 0 | 0 | 56.091 | 56.542 | 46.048 | 23.398 | 0 | 0 | 52.63 | 33.467 | [5 empty] | 0 | 0 | 17 | 6.5964 | 6.195 | 3.1897 | 3 | 3.195 | 48.4355
06/20/10 | 23:57 | 0 | 19.578 | 0 | 1 | 0 | 43.549 | 36.804 | 28.432 | 28.336 | 18.985 | 23.977 | 11.674 | 1 | 0 | 56.091 | 56.565 | 46.048 | 23.398 | 0 | 0 | 52.653 | 33.445 | [5 empty] | 1616.0362 | 9.1013 | 18 | 2.6823 | 2.4744 | 3.3283 | 3 | -0.52558 | -19.5944
06/20/10 | 23:58 | 0 | 19.598 | 0 | 2 | 0 | 34.62 | 35.935 | 28.481 | 28.312 | 16.491 | 24.023 | 11.747 | 0 | 0 | 56.091 | 56.542 | 46.025 | 23.325 | 0 | 0 | 52.63 | 33.397 | [5 empty] | 0 | 0 | 19 | 6.5964 | 6.195 | 3.1697 | 3 | 3.195 | 48.4355
06/20/10 | 23:59 | 0 | 19.598 | 0 | 1 | 0 | 35.746 | 41.434 | 28.506 | 28.287 | 28.842 | 24.023 | 11.797 | 1 | 0 | 56.091 | 56.519 | 46.048 | 23.325 | 0 | 0 | 52.63 | 33.373
[29 empty] | #REF! | #VALUE! | 0 | #VALUE! | #VALUE! | 3.3283 | 3 | #VALUE! | #VALUE!
06/20/10 | 1440 | 83 | 19.4703 | 0.25 | 2087 | 22 | 37.1909 |  |  | 28.0895 | 20.1938 | 23.6145 | 13.4414 | 458 | 2 |  |  |  | 23.2182 | 3 | 0 |  |  | 9.691 | 3:57 | 18.59 | 14:07 | 8.899 | #REF!
|  | 1 | [18 empty] | 0 | [10 empty] | #VALUE! | #VALUE! |  | 23 | #VALUE! | #VALUE!