## Therm118
Windmill Logger - THERMAL2.IMS
File opened at 00:00:01 Tue 29 Jun 2010
File closed at 00:00:01 Wed 30 Jun 2010
Date | Time | Boiler_Gas | Gas_MeterT | Boiler_Elec | Boiler_Flow | Boiler_Heat | Boiler_FlowT | Rads_In | Rads_Out | Boiler_Retur | Flue_Gas | Kitchen | Outside | Rain_Gauge | DHW_Coil_Hea | DHW_Coil_In | DHW_Cylinder | DHW_Coil_Out | DHW_Ambient | DHW_Flow | DHW_Heat | DHW_Out | DHW_In | OT min | t OT min | OT max | t OT max | T swing | Wtd._Meter_T | Delta T | Time Interval | T.H. Plus | W.H.L + | Total Heat | Water Ht. | Gain + | Gain + %
Days | Secs | cubic_feet | Celsius | kWh | litres | kWh | Celsius | Celsius | Celsius | Celsius | Celsius | Celsius | Celsius | events | kWh | Celsius | Celsius | Celsius | Celsius | litres | kWh | Celsius | Celsius | Celsius | hh:mm:ss | Celsius | hh:mm:ss | Kelvin | Celsius |  | Minutes | kW | kW | kW | kW | kW | %
06/29/10 | 0:00 | 0 | 24.533 | 0 | 0 | 0 | 25.372 | 25.83 | 25.35 | 25.325 | 18.862 | 25.541 | 18.862 | 0 | 0 | 29.396 | 28.866 | 27.684 | 27.613 | 0 | 0 | 29.565 | 27.397 | [5 empty] | 0 | 0.047 | 0 | 1.1038 | 0.974 | 0.10573 | 0 | 0.974 | 88.2416
06/29/10 | 0:01 | 0 | 24.533 | 0 | 0 | 0 | 25.396 | 25.83 | 25.325 | 25.325 | 18.862 | 25.541 | 18.862 | 0 | 0 | 29.396 | 28.866 | 27.662 | 27.638 | 0 | 0 | 29.565 | 27.397 | [5 empty] | 0 | 0.071 | 1 | 1.1038 | 0.974 | 0.22201 | 0.11628 | 0.85772 | 77.7071
06/29/10 | 0:02 | 0 | 24.533 | 0 | 0 | 0 | 25.372 | 25.83 | 25.325 | 25.276 | 18.764 | 25.541 | 18.811 | 0 | 0 | 29.396 | 28.866 | 27.684 | 27.613 | 0 | 0 | 29.565 | 27.419 | [5 empty] | 0 | 0.096 | 2 | 1.1186 | 0.98812 | 0.22261 | 0.11628 | 0.87184 | 77.9374
06/29/10 | 0:03 | 0 | 24.509 | 0 | 0 | 0 | 25.396 | 25.83 | 25.301 | 25.301 | 18.713 | 25.517 | 18.811 | 0 | 0 | 29.371 | 28.866 | 27.684 | 27.613 | 0 | 0 | 29.565 | 27.419 | [5 empty] | 0 | 0.095 | 3 | 1.1186 | 0.98812 | 0.22261 | 0.11628 | 0.87184 | 77.9374
06/29/10 | 0:04 | 0 | 24.501 | 0 | 1 | 0 | 25.34 | 25.799 | 25.293 | 25.293 | 18.681 | 25.485 | 18.779 | 0 | 0 | 29.388 | 28.834 | 27.63 | 27.581 | 0 | 0 | 29.508 | 27.387 | [5 empty] | 0 | 0.047 | 4 | 1.128 | 0.99697 | 0.22299 | 0.11628 | 0.88069 | 78.0788
06/29/10 | 0:05 | 0 | 24.477 | 0 | 0 | 0 | 25.318 | 25.799 | 25.293 | 25.293 | 18.605 | 25.534 | 18.731 | 0 | 0 | 29.364 | 28.834 | 27.652 | 27.581 | 0 | 0 | 29.533 | 27.387 | [5 empty] | 0 | 0.025 | 5 | 1.1419 | 1.0103 | 0.22355 | 0.11628 | 0.89398 | 78.2866
06/29/10 | 0:06 | 0 | 24.501 | 0 | 0 | 0 | 25.318 | 25.823 | 25.293 | 25.293 | 18.583 | 25.365 | 18.706 | 0 | 0 | 29.339 | 28.834 | 27.652 | 27.557 | 0 | 0 | 29.508 | 27.365 | [5 empty] | 0 | 0.025 | 6 | 1.1492 | 1.0172 | 0.22385 | 0.11628 | 0.9009 | 78.3928
06/29/10 | 0:07 | 0 | 24.533 | 0 | 0 | 0 | 25.372 | 25.83 | 25.35 | 25.301 | 18.638 | 25.495 | 18.786 | 0 | 0 | 29.396 | 28.866 | 27.662 | 27.613 | 0 | 0 | 29.565 | 27.397 | [5 empty] | 0 | 0.071 | 7 | 1.1259 | 0.99504 | 0.2229 | 0.11628 | 0.87876 | 78.0481
06/29/10 | 0:08 | 0 | 24.501 | 0 | 1 | 0 | 25.365 | 25.823 | 25.293 | 25.293 | 18.558 | 25.485 | 18.731 | 0 | 0 | 29.364 | 28.834 | 27.63 | 27.581 | 0 | 0 | 29.533 | 27.387 | [5 empty] | 0 | 0.072 | 8 | 1.1419 | 1.0103 | 0.22355 | 0.11628 | 0.89398 | 78.2866
06/29/10 | 0:09 | 0 | 24.477 | 0 | 0 | 0 | 25.34 | 25.823 | 25.293 | 25.293 | 18.583 | 25.485 | 18.731 | 0 | 0 | 29.364 | 28.834 | 27.652 | 27.581 | 0 | 0 | 29.533 | 27.387 | [5 empty] | 0 | 0.047 | 9 | 1.1419 | 1.0103 | 0.22355 | 0.11628 | 0.89398 | 78.2866
06/29/10 | 0:10 | 0 | 24.501 | 0 | 0 | 0 | 25.365 | 25.799 | 25.293 | 25.293 | 18.558 | 25.485 | 18.754 | 0 | 0 | 29.364 | 28.834 | 27.652 | 27.581 | 0 | 0 | 29.533 | 27.387 | [5 empty] | 0 | 0.072 | 10 | 1.1352 | 1.0039 | 0.22328 | 0.11628 | 0.88761 | 78.1877
06/29/10 | 0:11 | 0 | 24.501 | 0 | 0 | 0 | 25.34 | 25.799 | 25.34 | 25.244 | 18.583 | 25.463 | 18.779 | 0 | 0 | 29.388 | 28.859 | 27.63 | 27.581 | 0 | 0 | 29.533 | 27.387 | [5 empty] | 0 | 0.096 | 11 | 1.128 | 0.99697 | 0.22299 | 0.11628 | 0.88069 | 78.0788
06/29/10 | 0:12 | 0 | 24.477 | 0 | 0 | 0 | 25.318 | 25.799 | 25.293 | 25.293 | 18.532 | 25.485 | 18.731 | 0 | 0 | 29.364 | 28.834 | 27.652 | 27.557 | 0 | 0 | 29.533 | 27.365 | [5 empty] | 0 | 0.025 | 12 | 1.1419 | 1.0103 | 0.22355 | 0.11628 | 0.89398 | 78.2866
06/29/10 | 0:13 | 0 | 24.477 | 0 | 1 | 0 | 25.34 | 25.799 | 25.318 | 25.244 | 18.507 | 25.463 | 18.656 | 0 | 0 | 29.364 | 28.834 | 27.652 | 27.581 | 0 | 0 | 29.533 | 27.365 | [5 empty] | 0 | 0.096 | 13 | 1.1638 | 1.031 | 0.22444 | 0.11628 | 0.91474 | 78.6013
06/29/10 | 0:14 | 0 | 24.524 | 0 | 0 | 0 | 25.365 | 25.823 | 25.293 | 25.269 | 18.457 | 25.463 | 18.731 | 0 | 0 | 29.339 | 28.859 | 27.63 | 27.606 | 0 | 0 | 29.533 | 27.365 | [5 empty] | 0 | 0.096 | 14 | 1.1419 | 1.0103 | 0.22355 | 0.11628 | 0.89398 | 78.2866
06/29/10 | 0:15 | 0 | 24.477 | 0 | 0 | 0 | 25.34 | 25.848 | 25.318 | 25.293 | 18.507 | 25.438 | 18.706 | 0 | 0 | 29.364 | 28.859 | 27.677 | 27.581 | 0 | 0 | 29.533 | 27.387 | [5 empty] | 0 | 0.047 | 15 | 1.1492 | 1.0172 | 0.22385 | 0.11628 | 0.9009 | 78.3928
06/29/10 | 0:16 | 0 | 24.501 | 0 | 0 | 0 | 25.34 | 25.823 | 25.293 | 25.293 | 18.63 | 25.463 | 18.731 | 0 | 0 | 29.364 | 28.859 | 27.652 | 27.581 | 0 | 0 | 29.557 | 27.387 | [5 empty] | 0 | 0.047 | 16 | 1.1419 | 1.0103 | 0.22355 | 0.11628 | 0.89398 | 78.2866
06/29/10 | 0:17 | 0 | 24.501 | 0 | 0 | 0 | 25.34 | 25.823 | 25.318 | 25.244 | 18.804 | 25.414 | 18.706 | 0 | 0 | 29.364 | 28.881 | 27.63 | 27.606 | 0 | 0 | 29.557 | 27.387 | [5 empty] | 0 | 0.096 | 17 | 1.1492 | 1.0172 | 0.22385 | 0.11628 | 0.9009 | 78.3928
06/29/10 | 0:18 | 0 | 24.501 | 0 | 1 | 0 | 25.34 | 25.799 | 25.34 | 25.244 | 18.854 | 25.414 | 18.731 | 0 | 0 | 29.388 | 28.834 | 27.677 | 27.581 | 0 | 0 | 29.533 | 27.387 | [5 empty] | 0 | 0.096 | 18 | 1.1419 | 1.0103 | 0.22355 | 0.11628 | 0.89398 | 78.2866
06/29/10 | 0:19 | 0 | 24.465 | 0 | 0 | 0 | 25.306 | 25.811 | 25.281 | 25.281 | 18.915 | 25.377 | 18.693 | 0 | 0 | 29.376 | 28.822 | 27.618 | 27.569 | 0 | 0 | 29.521 | 27.375 | [5 empty] | 0 | 0.025 | 19 | 1.153 | 1.0208 | 0.224 | 0.11628 | 0.9045 | 78.4475
06/29/10 | 0:20 | 0 | 24.457 | 0 | 0 | 0 | 25.296 | 25.754 | 25.249 | 25.2 | 19.055 | 25.369 | 18.686 | 0 | 0 | 29.344 | 28.815 | 27.633 | 27.537 | 0 | 0 | 29.464 | 27.343 | [5 empty] | 0 | 0.096 | 20 | 1.155 | 1.0227 | 0.22408 | 0.11628 | 0.90644 | 78.4768
06/29/10 | 0:21 | 0 | 24.465 | 0 | 0 | 0 | 25.328 | 25.835 | 25.257 | 25.257 | 19.186 | 25.45 | 18.842 | 0 | 0 | 29.376 | 28.846 | 27.665 | 27.569 | 0 | 0 | 29.521 | 27.375 | [5 empty] | 0 | 0.071 | 21 | 1.1096 | 0.97953 | 0.22224 | 0.11628 | 0.86326 | 77.7981
06/29/10 | 0:22 | 0 | 24.489 | 0 | 1 | 0 | 25.328 | 25.811 | 25.257 | 25.257 | 19.261 | 25.426 | 18.816 | 0 | 0 | 29.352 | 28.868 | 27.64 | 27.495 | 0 | 0 | 29.496 | 27.4 | [5 empty] | 0 | 0.071 | 22 | 1.1172 | 0.98673 | 0.22255 | 0.11628 | 0.87045 | 77.9151
06/29/10 | 0:23 | 0 | 24.465 | 0 | 0 | 0 | 25.306 | 25.811 | 25.281 | 25.281 | 19.334 | 25.401 | 18.816 | 0 | 0 | 29.352 | 28.846 | 27.618 | 27.544 | 0 | 0 | 29.521 | 27.375 | [5 empty] | 0 | 0.025 | 23 | 1.1172 | 0.98673 | 0.22255 | 0.11628 | 0.87045 | 77.9151
06/29/10 | 0:24 | 0 | 24.489 | 0 | 0 | 0 | 25.306 | 25.835 | 25.281 | 25.232 | 19.359 | 25.426 | 18.842 | 0 | 0 | 29.376 | 28.846 | 27.64 | 27.569 | 0 | 0 | 29.521 | 27.375 | [5 empty] | 0 | 0.074 | 24 | 1.1096 | 0.97953 | 0.22224 | 0.11628 | 0.86326 | 77.7981
06/29/10 | 0:25 | 0 | 24.489 | 0 | 0 | 0 | 25.328 | 25.786 | 25.306 | 25.232 | 19.385 | 25.401 | 18.842 | 0 | 0 | 29.376 | 28.846 | 27.618 | 27.569 | 0 | 0 | 29.521 | 27.375 | [5 empty] | 0 | 0.096 | 25 | 1.1096 | 0.97953 | 0.22224 | 0.11628 | 0.86326 | 77.7981
06/29/10 | 0:26 | 0 | 24.489 | 0 | 0 | 0 | 25.328 | 25.786 | 25.306 | 25.232 | 19.334 | 25.377 | 18.867 | 0 | 0 | 29.352 | 28.846 | 27.618 | 27.569 | 0 | 0 | 29.543 | 27.375 | [5 empty] | 0 | 0.096 | 26 | 1.1023 | 0.97261 | 0.22195 | 0.11628 | 0.85634 | 77.6841
06/29/10 | 0:27 | 0 | 24.511 | 0 | 1 | 0 | 25.328 | 25.786 | 25.306 | 25.208 | 19.309 | 25.377 | 18.842 | 0 | 0 | 29.401 | 28.868 | 27.665 | 27.593 | 0 | 0 | 29.521 | 27.4 | [5 empty] | 0 | 0.12 | 27 | 1.1096 | 0.97953 | 0.22224 | 0.11628 | 0.86326 | 77.7981
06/29/10 | 0:28 | 0 | 24.489 | 0 | 0 | 0 | 25.257 | 25.737 | 25.232 | 25.183 | 19.309 | 25.352 | 18.816 | 0 | 0 | 29.376 | 28.868 | 27.618 | 27.569 | 0 | 0 | 29.543 | 27.375 | [5 empty] | 0 | 0.074 | 28 | 1.1172 | 0.98673 | 0.22255 | 0.11628 | 0.87045 | 77.9151
06/29/10 | 0:29 | 0 | 24.457 | 0 | 0 | 0 | 25.296 | 25.754 | 25.274 | 25.2 | 19.352 | 25.345 | 18.857 | 0 | 0 | 29.344 | 28.815 | 27.586 | 27.537 | 0 | 0 | 29.511 | 27.368 | [5 empty] | 0 | 0.096 | 29 | 1.1052 | 0.97538 | 0.22207 | 0.11628 | 0.8591 | 77.7299
06/29/10 | 0:30 | 0 | 24.457 | 0 | 0 | 0 | 25.274 | 25.779 | 25.274 | 25.2 | 19.425 | 25.32 | 18.834 | 0 | 0 | 29.344 | 28.837 | 27.562 | 27.537 | 0 | 0 | 29.511 | 27.368 | [5 empty] | 0 | 0.074 | 30 | 1.1119 | 0.98175 | 0.22234 | 0.11628 | 0.86547 | 77.8343
06/29/10 | 0:31 | 0 | 24.433 | 0 | 0 | 0 | 25.296 | 25.754 | 25.274 | 25.225 | 19.425 | 25.394 | 18.857 | 0 | 0 | 29.344 | 28.815 | 27.633 | 27.513 | 0 | 0 | 29.511 | 27.343 | [5 empty] | 0 | 0.071 | 31 | 1.1052 | 0.97538 | 0.22207 | 0.11628 | 0.8591 | 77.7299
06/29/10 | 0:32 | 0 | 24.465 | 0 | 1 | 0 | 25.328 | 25.786 | 25.281 | 25.2 | 19.475 | 25.394 | 18.882 | 0 | 0 | 29.344 | 28.837 | 27.633 | 27.513 | 0 | 0 | 29.489 | 27.343 | [5 empty] | 0 | 0.128 | 32 | 1.098 | 0.96846 | 0.22177 | 0.11628 | 0.85218 | 77.615
06/29/10 | 0:33 | 0 | 24.489 | 0 | 0 | 0 | 25.306 | 25.811 | 25.257 | 25.257 | 19.558 | 25.401 | 18.915 | 0 | 0 | 29.376 | 28.868 | 27.665 | 27.569 | 0 | 0 | 29.543 | 27.375 | [5 empty] | 0 | 0.049 | 33 | 1.0884 | 0.95933 | 0.22138 | 0.11628 | 0.84305 | 77.4611
06/29/10 | 0:34 | 0 | 24.457 | 0 | 0 | 0 | 25.296 | 25.779 | 25.225 | 25.249 | 19.425 | 25.394 | 18.784 | 0 | 0 | 29.344 | 28.837 | 27.657 | 27.537 | 0 | 0 | 29.489 | 27.368 | [5 empty] | 0 | 0.047 | 34 | 1.1265 | 0.99559 | 0.22293 | 0.11628 | 0.87931 | 78.0568
06/29/10 | 0:35 | 0 | 24.457 | 0 | 0 | 0 | 25.296 | 25.779 | 25.274 | 25.2 | 19.402 | 25.345 | 18.857 | 0 | 0 | 29.32 | 28.815 | 27.608 | 27.537 | 0 | 0 | 29.511 | 27.343 | [5 empty] | 0 | 0.096 | 35 | 1.1052 | 0.97538 | 0.22207 | 0.11628 | 0.8591 | 77.7299
06/29/10 | 0:36 | 0 | 24.479 | 0 | 0 | 0 | 25.296 | 25.754 | 25.176 | 25.2 | 19.277 | 25.345 | 18.834 | 0 | 0 | 29.369 | 28.837 | 27.633 | 27.537 | 0 | 0 | 29.535 | 27.368 | [5 empty] | 0 | 0.096 | 36 | 1.1119 | 0.98175 | 0.22234 | 0.11628 | 0.86547 | 77.8343
06/29/10 | 0:37 | 0 | 24.457 | 0 | 1 | 0 | 25.274 | 25.73 | 25.225 | 25.176 | 19.178 | 25.32 | 18.857 | 0 | 0 | 29.369 | 28.837 | 27.657 | 27.513 | 0 | 0 | 29.511 | 27.368 | [5 empty] | 0 | 0.098 | 37 | 1.1052 | 0.97538 | 0.22207 | 0.11628 | 0.8591 | 77.7299
06/29/10 | 0:38 | 0 | 24.479 | 0 | 0 | 0 | 25.274 | 25.754 | 25.225 | 25.225 | 19.153 | 25.32 | 18.857 | 0 | 0 | 29.344 | 28.861 | 27.633 | 27.513 | 0 | 0 | 29.511 | 27.368 | [5 empty] | 0 | 0.049 | 38 | 1.1052 | 0.97538 | 0.22207 | 0.11628 | 0.8591 | 77.7299
06/29/10 | 0:39 | 0 | 24.462 | 0 | 0 | 0 | 25.303 | 25.737 | 25.232 | 25.208 | 19.111 | 25.352 | 18.814 | 0 | 0 | 29.352 | 28.822 | 27.64 | 27.52 | 0 | 0 | 29.521 | 27.351 | [5 empty] | 0 | 0.095 | 39 | 1.1178 | 0.98728 | 0.22257 | 0.11628 | 0.87101 | 77.924
06/29/10 | 0:40 | 0 | 24.494 | 0 | 0 | 0 | 25.335 | 25.745 | 25.289 | 25.215 | 19.168 | 25.36 | 18.847 | 0 | 0 | 29.383 | 28.854 | 27.672 | 27.576 | 0 | 0 | 29.553 | 27.383 | [5 empty] | 0 | 0.12 | 40 | 1.1082 | 0.97815 | 0.22218 | 0.11628 | 0.86187 | 77.7754
06/29/10 | 0:41 | 0 | 24.44 | 0 | 1 | 0 | 25.303 | 25.737 | 25.183 | 25.257 | 19.013 | 25.377 | 18.766 | 0 | 0 | 29.376 | 28.844 | 27.689 | 27.52 | 0 | 0 | 29.521 | 27.375 | [5 empty] | 0 | 0.046 | 41 | 1.1317 | 1.0006 | 0.22314 | 0.11628 | 0.88429 | 78.1356
06/29/10 | 0:42 | 0 | 24.472 | 0 | 0 | 0 | 25.313 | 25.769 | 25.289 | 25.215 | 19.07 | 25.384 | 18.799 | 0 | 0 | 29.359 | 28.876 | 27.696 | 27.576 | 0 | 0 | 29.553 | 27.383 | [5 empty] | 0 | 0.098 | 42 | 1.1221 | 0.99144 | 0.22275 | 0.11628 | 0.87516 | 77.9907
06/29/10 | 0:43 | 0 | 24.423 | 0 | 0 | 0 | 25.313 | 25.723 | 25.24 | 25.168 | 18.922 | 25.335 | 18.723 | 0 | 0 | 29.334 | 28.756 | 27.625 | 27.481 | 0 | 0 | 29.43 | 27.311 | [5 empty] | 0 | 0.145 | 43 | 1.1443 | 1.0125 | 0.22365 | 0.11628 | 0.89619 | 78.3207
06/29/10 | 0:44 | 0 | 24.472 | 0 | 0 | 0 | 25.335 | 25.794 | 25.264 | 25.19 | 18.995 | 25.36 | 18.847 | 0 | 0 | 29.408 | 28.876 | 27.672 | 27.576 | 0 | 0 | 29.553 | 27.407 | [5 empty] | 0 | 0.145 | 44 | 1.1082 | 0.97815 | 0.22218 | 0.11628 | 0.86187 | 77.7754
06/29/10 | 0:45 | 0 | 24.494 | 0 | 0 | 0 | 25.313 | 25.769 | 25.289 | 25.215 | 18.947 | 25.384 | 18.799 | 0 | 0 | 29.408 | 28.876 | 27.696 | 27.552 | 0 | 0 | 29.553 | 27.407 | [5 empty] | 0 | 0.098 | 45 | 1.1221 | 0.99144 | 0.22275 | 0.11628 | 0.87516 | 77.9907
06/29/10 | 0:46 | 0 | 24.519 | 0 | 1 | 0 | 25.313 | 25.794 | 25.289 | 25.215 | 18.947 | 25.433 | 18.824 | 0 | 0 | 29.408 | 28.876 | 27.696 | 27.552 | 0 | 0 | 29.528 | 27.407 | [5 empty] | 0 | 0.098 | 46 | 1.1149 | 0.98452 | 0.22246 | 0.11628 | 0.86824 | 77.8792
06/29/10 | 0:47 | 0 | 24.462 | 0 | 0 | 0 | 25.281 | 25.762 | 25.281 | 25.208 | 18.915 | 25.423 | 18.766 | 0 | 0 | 29.352 | 28.844 | 27.64 | 27.544 | 0 | 0 | 29.521 | 27.4 | [5 empty] | 0 | 0.073 | 47 | 1.1317 | 1.0006 | 0.22314 | 0.11628 | 0.88429 | 78.1356
06/29/10 | 0:48 | 0 | 24.462 | 0 | 0 | 0 | 25.281 | 25.737 | 25.257 | 25.183 | 18.889 | 25.472 | 18.791 | 0 | 0 | 29.408 | 28.876 | 27.672 | 27.576 | 0 | 0 | 29.553 | 27.383 | [5 empty] | 0 | 0.098 | 48 | 1.1245 | 0.99365 | 0.22285 | 0.11628 | 0.87737 | 78.026
06/29/10 | 0:49 | 0 | 24.494 | 0 | 0 | 0 | 25.313 | 25.769 | 25.289 | 25.215 | 18.824 | 25.48 | 18.749 | 0 | 0 | 29.383 | 28.876 | 27.696 | 27.552 | 0 | 0 | 29.575 | 27.407 | [5 empty] | 0 | 0.098 | 49 | 1.1367 | 1.0053 | 0.22334 | 0.11628 | 0.889 | 78.2093
06/29/10 | 0:50 | 0 | 24.462 | 0 | 0 | 0 | 25.281 | 25.762 | 25.257 | 25.208 | 18.791 | 25.521 | 18.716 | 0 | 0 | 29.376 | 28.844 | 27.64 | 27.544 | 0 | 0 | 29.543 | 27.375 | [5 empty] | 0 | 0.073 | 50 | 1.1463 | 1.0144 | 0.22373 | 0.11628 | 0.89813 | 78.3505
06/29/10 | 0:51 | 0 | 24.487 | 0 | 1 | 0 | 25.281 | 25.762 | 25.257 | 25.232 | 18.839 | 25.521 | 18.716 | 0 | 0 | 29.352 | 28.868 | 27.689 | 27.52 | 0 | 0 | 29.543 | 27.375 | [5 empty] | 0 | 0.049 | 51 | 1.1463 | 1.0144 | 0.22373 | 0.11628 | 0.89813 | 78.3505
06/29/10 | 0:52 | 0 | 24.487 | 0 | 0 | 0 | 25.303 | 25.737 | 25.281 | 25.112 | 18.839 | 25.593 | 18.643 | 0 | 0 | 29.352 | 28.844 | 27.616 | 27.544 | 0 | 0 | 29.543 | 27.4 | [5 empty] | 0 | 0.191 | 52 | 1.1676 | 1.0346 | 0.22459 | 0.11628 | 0.91834 | 78.6546
06/29/10 | 0:53 | 0 | 24.462 | 0 | 0 | 0 | 25.281 | 25.737 | 25.303 | 25.208 | 18.766 | 25.568 | 18.643 | 0 | 0 | 29.376 | 28.868 | 27.64 | 27.544 | 0 | 0 | 29.521 | 27.375 | [5 empty] | 0 | 0.073 | 53 | 1.1676 | 1.0346 | 0.22459 | 0.11628 | 0.91834 | 78.6546
06/29/10 | 0:54 | 0 | 24.487 | 0 | 0 | 0 | 25.281 | 25.737 | 25.281 | 25.183 | 18.668 | 25.568 | 18.618 | 0 | 0 | 29.376 | 28.868 | 27.665 | 27.52 | 0 | 0 | 29.521 | 27.375 | [5 empty] | 0 | 0.098 | 54 | 1.1748 | 1.0415 | 0.22489 | 0.11628 | 0.92526 | 78.7562
06/29/10 | 0:55 | 0 | 24.462 | 0 | 1 | 0 | 25.281 | 25.762 | 25.281 | 25.232 | 18.593 | 25.546 | 18.593 | 0 | 0 | 29.376 | 28.844 | 27.665 | 27.544 | 0 | 0 | 29.521 | 27.375 | [5 empty] | 0 | 0.049 | 55 | 1.1821 | 1.0485 | 0.22518 | 0.11628 | 0.93218 | 78.8566
06/29/10 | 0:56 | 0 | 24.462 | 0 | 0 | 0 | 25.281 | 25.762 | 25.303 | 25.183 | 18.542 | 25.617 | 18.643 | 0 | 0 | 29.352 | 28.893 | 27.64 | 27.569 | 0 | 0 | 29.543 | 27.375 | [5 empty] | 0 | 0.098 | 56 | 1.1676 | 1.0346 | 0.22459 | 0.11628 | 0.91834 | 78.6546
06/29/10 | 0:57 | 0 | 24.487 | 0 | 0 | 0 | 25.303 | 25.786 | 25.257 | 25.208 | 18.444 | 25.691 | 18.593 | 0 | 0 | 29.376 | 28.868 | 27.689 | 27.544 | 0 | 0 | 29.521 | 27.4 | [5 empty] | 0 | 0.095 | 57 | 1.1821 | 1.0485 | 0.22518 | 0.11628 | 0.93218 | 78.8566
06/29/10 | 0:58 | 0 | 24.462 | 0 | 0 | 0 | 25.281 | 25.786 | 25.303 | 25.208 | 18.394 | 25.666 | 18.618 | 0 | 0 | 29.376 | 28.868 | 27.665 | 27.544 | 0 | 0 | 29.543 | 27.4 | [5 empty] | 0 | 0.073 | 58 | 1.1748 | 1.0415 | 0.22489 | 0.11628 | 0.92526 | 78.7562
06/29/10 | 0:59 | 0 | 24.462 | 0 | 0 | 0 | 25.279 | 25.737 | 25.279 | 25.159 | 18.394 | 25.617 | 18.568 | 0 | 0 | 29.327 | 28.844 | 27.64 | 27.52 | 0 | 0 | 29.518 | 27.351 | [5 empty] | 0 | 0.12 | 59 | 1.1894 | 1.0554 | 0.22548 | 0.11628 | 0.9391 | 78.9558
06/29/10 | 1:00 | 0 | 24.516 | 0 | 1 | 0 | 25.286 | 25.767 | 25.286 | 25.213 | 18.475 | 25.671 | 18.598 | 0 | 0 | 29.381 | 28.827 | 27.598 | 27.5 | 0 | 0 | 29.526 | 27.38 | [5 empty] | 0 | 0.073 | 60 | 1.1807 | 1.0471 | 0.22512 | 0.11628 | 0.93079 | 78.8366
06/29/10 | 1:01 | 0 | 24.416 | 0 | 0 | 0 | 25.257 | 25.762 | 25.279 | 25.159 | 18.716 | 25.617 | 18.542 | 0 | 0 | 29.352 | 28.844 | 27.616 | 27.52 | 0 | 0 | 29.518 | 27.375 | [5 empty] | 0 | 0.098 | 61 | 1.197 | 1.0626 | 0.22578 | 0.11628 | 0.9463 | 79.0576
06/29/10 | 1:02 | 0 | 24.462 | 0 | 0 | 0 | 25.279 | 25.737 | 25.279 | 25.159 | 18.915 | 25.666 | 18.542 | 0 | 0 | 29.327 | 28.868 | 27.616 | 27.52 | 0 | 0 | 29.518 | 27.375 | [5 empty] | 0 | 0.12 | 62 | 1.197 | 1.0626 | 0.22578 | 0.11628 | 0.9463 | 79.0576
06/29/10 | 1:03 | 0 | 24.44 | 0 | 0 | 0 | 25.232 | 25.737 | 25.257 | 25.208 | 18.889 | 25.617 | 18.568 | 0 | 0 | 29.374 | 28.844 | 27.689 | 27.52 | 0 | 0 | 29.518 | 27.375 | [5 empty] | 0 | 0.024 | 63 | 1.1894 | 1.0554 | 0.22548 | 0.11628 | 0.9391 | 78.9558
06/29/10 | 1:04 | 0 | 24.44 | 0 | 0 | 0 | 25.257 | 25.737 | 25.257 | 25.208 | 18.839 | 25.617 | 18.593 | 0 | 0 | 29.374 | 28.844 | 27.665 | 27.52 | 0 | 0 | 29.518 | 27.375 | [5 empty] | 0 | 0.049 | 64 | 1.1821 | 1.0485 | 0.22518 | 0.11628 | 0.93218 | 78.8566
06/29/10 | 1:05 | 0 | 24.462 | 0 | 1 | 0 | 25.257 | 25.737 | 25.257 | 25.183 | 18.741 | 25.642 | 18.568 | 0 | 0 | 29.352 | 28.844 | 27.64 | 27.52 | 0 | 0 | 29.518 | 27.375 | [5 empty] | 0 | 0.074 | 65 | 1.1894 | 1.0554 | 0.22548 | 0.11628 | 0.9391 | 78.9558
06/29/10 | 1:06 | 0 | 24.462 | 0 | 0 | 0 | 25.232 | 25.737 | 25.279 | 25.183 | 18.618 | 25.666 | 18.542 | 0 | 0 | 29.352 | 28.868 | 27.64 | 27.52 | 0 | 0 | 29.518 | 27.375 | [5 empty] | 0 | 0.049 | 66 | 1.197 | 1.0626 | 0.22578 | 0.11628 | 0.9463 | 79.0576
06/29/10 | 1:07 | 0 | 24.462 | 0 | 0 | 0 | 25.257 | 25.737 | 25.257 | 25.208 | 18.643 | 25.593 | 18.568 | 0 | 0 | 29.352 | 28.868 | 27.64 | 27.495 | 0 | 0 | 29.518 | 27.375 | [5 empty] | 0 | 0.049 | 67 | 1.1894 | 1.0554 | 0.22548 | 0.11628 | 0.9391 | 78.9558
06/29/10 | 1:08 | 0 | 24.452 | 0 | 0 | 0 | 25.222 | 25.678 | 25.269 | 25.149 | 18.656 | 25.607 | 18.532 | 0 | 0 | 29.268 | 28.785 | 27.581 | 27.437 | 0 | 0 | 29.437 | 27.341 | [5 empty] | 0 | 0.073 | 68 | 1.1999 | 1.0653 | 0.2259 | 0.11628 | 0.94906 | 79.0964
06/29/10 | 1:09 | 0 | 24.462 | 0 | 0 | 0 | 25.257 | 25.713 | 25.303 | 25.159 | 18.691 | 25.642 | 18.52 | 0 | 0 | 29.374 | 28.868 | 27.616 | 27.495 | 0 | 0 | 29.543 | 27.375 | [5 empty] | 0 | 0.098 | 69 | 1.2034 | 1.0687 | 0.22604 | 0.11628 | 0.95238 | 79.1428
06/29/10 | 1:10 | 0 | 24.462 | 0 | 1 | 0 | 25.257 | 25.713 | 25.279 | 25.183 | 18.716 | 25.642 | 18.52 | 0 | 0 | 29.327 | 28.868 | 27.616 | 27.52 | 0 | 0 | 29.518 | 27.375 | [5 empty] | 0 | 0.074 | 70 | 1.2034 | 1.0687 | 0.22604 | 0.11628 | 0.95238 | 79.1428
06/29/10 | 1:11 | 0 | 24.406 | 0 | 0 | 0 | 25.222 | 25.703 | 25.244 | 25.173 | 18.706 | 25.632 | 18.459 | 0 | 0 | 29.317 | 28.834 | 27.63 | 27.486 | 0 | 0 | 29.484 | 27.341 | [5 empty] | 0 | 0.049 | 71 | 1.2211 | 1.0855 | 0.22676 | 0.11628 | 0.96927 | 79.3742
06/29/10 | 1:12 | 0 | 24.406 | 0 | 0 | 0 | 25.222 | 25.678 | 25.244 | 25.149 | 18.854 | 25.607 | 18.485 | 0 | 0 | 29.339 | 28.834 | 27.581 | 27.486 | 0 | 0 | 29.508 | 27.365 | [5 empty] | 0 | 0.073 | 72 | 1.2136 | 1.0784 | 0.22646 | 0.11628 | 0.96207 | 79.2764
06/29/10 | 1:13 | 0 | 24.406 | 0 | 0 | 0 | 25.222 | 25.678 | 25.244 | 25.124 | 18.804 | 25.632 | 18.459 | 0 | 0 | 29.339 | 28.834 | 27.581 | 27.486 | 0 | 0 | 29.484 | 27.341 | [5 empty] | 0 | 0.098 | 73 | 1.2211 | 1.0855 | 0.22676 | 0.11628 | 0.96927 | 79.3742
06/29/10 | 1:14 | 0 | 24.428 | 0 | 1 | 0 | 25.222 | 25.703 | 25.269 | 25.173 | 18.656 | 25.654 | 18.434 | 0 | 0 | 29.317 | 28.81 | 27.63 | 27.486 | 0 | 0 | 29.508 | 27.341 | [5 empty] | 0 | 0.049 | 74 | 1.2284 | 1.0925 | 0.22706 | 0.11628 | 0.97619 | 79.4672
06/29/10 | 1:15 | 0 | 24.428 | 0 | 0 | 0 | 25.222 | 25.703 | 25.244 | 25.198 | 18.656 | 25.583 | 18.459 | 0 | 0 | 29.339 | 28.81 | 27.63 | 27.486 | 0 | 0 | 29.484 | 27.341 | [5 empty] | 0 | 0.024 | 75 | 1.2211 | 1.0855 | 0.22676 | 0.11628 | 0.96927 | 79.3742
06/29/10 | 1:16 | 0 | 24.428 | 1 | 0 | 0 | 25.222 | 25.678 | 25.269 | 25.173 | 18.608 | 25.632 | 18.409 | 0 | 0 | 29.317 | 28.834 | 27.581 | 27.51 | 0 | 0 | 29.484 | 27.365 | [5 empty] | 0 | 0.049 | 76 | 1.2357 | 1.0994 | 0.22735 | 0.11628 | 0.98311 | 79.559
06/29/10 | 1:17 | 0 | 24.406 | 0 | 0 | 0 | 25.198 | 25.703 | 25.244 | 25.173 | 18.558 | 25.654 | 18.409 | 0 | 0 | 29.317 | 28.834 | 27.63 | 27.486 | 0 | 0 | 29.484 | 27.365 | [5 empty] | 0 | 0.025 | 77 | 1.2357 | 1.0994 | 0.22735 | 0.11628 | 0.98311 | 79.559
06/29/10 | 1:18 | 0 | 24.428 | 0 | 0 | 0 | 25.222 | 25.703 | 25.222 | 25.173 | 18.532 | 25.632 | 18.384 | 0 | 0 | 29.317 | 28.81 | 27.63 | 27.461 | 0 | 0 | 29.462 | 27.341 | [5 empty] | 0 | 0.049 | 78 | 1.243 | 1.1063 | 0.22765 | 0.11628 | 0.99003 | 79.6497
06/29/10 | 1:19 | 0 | 24.433 | 0 | 1 | 0 | 25.252 | 25.732 | 25.274 | 25.203 | 18.49 | 25.637 | 18.414 | 0 | 0 | 29.369 | 28.864 | 27.66 | 27.49 | 0 | 0 | 29.513 | 27.37 | [5 empty] | 0 | 0.049 | 79 | 1.2342 | 1.098 | 0.22729 | 0.11628 | 0.98173 | 79.5407
06/29/10 | 1:20 | 0 | 24.457 | 0 | 0 | 0 | 25.252 | 25.708 | 25.298 | 25.203 | 18.49 | 25.612 | 18.414 | 0 | 0 | 29.347 | 28.839 | 27.66 | 27.515 | 0 | 0 | 29.538 | 27.395 | [5 empty] | 0 | 0.049 | 80 | 1.2342 | 1.098 | 0.22729 | 0.11628 | 0.98173 | 79.5407
06/29/10 | 1:21 | 0 | 24.457 | 0 | 0 | 0 | 25.227 | 25.732 | 25.274 | 25.227 | 18.414 | 25.612 | 18.389 | 0 | 0 | 29.347 | 28.839 | 27.684 | 27.49 | 0 | 0 | 29.513 | 27.37 | [5 empty] | 0 | 0 | 81 | 1.2415 | 1.1049 | 0.22759 | 0.11628 | 0.98865 | 79.6317
06/29/10 | 1:22 | 0 | 24.433 | 0 | 0 | 0 | 25.274 | 25.708 | 25.298 | 25.178 | 18.341 | 25.612 | 18.389 | 0 | 0 | 29.369 | 28.864 | 27.684 | 27.515 | 0 | 0 | 29.538 | 27.395 | [5 empty] | 0 | 0.096 | 82 | 1.2415 | 1.1049 | 0.22759 | 0.11628 | 0.98865 | 79.6317
06/29/10 | 1:23 | 0 | 24.457 | 0 | 0 | 0 | 25.274 | 25.732 | 25.274 | 25.252 | 18.316 | 25.637 | 18.389 | 0 | 0 | 29.347 | 28.864 | 27.684 | 27.539 | 0 | 0 | 29.513 | 27.395 | [5 empty] | 0 | 0.022 | 83 | 1.2415 | 1.1049 | 0.22759 | 0.11628 | 0.98865 | 79.6317
06/29/10 | 1:24 | 0 | 24.433 | 0 | 1 | 0 | 25.252 | 25.732 | 25.227 | 25.227 | 18.241 | 25.612 | 18.364 | 0 | 0 | 29.347 | 28.864 | 27.66 | 27.466 | 0 | 0 | 29.467 | 27.346 | [5 empty] | 0 | 0.025 | 84 | 1.2488 | 1.1118 | 0.22788 | 0.11628 | 0.99557 | 79.7216
06/29/10 | 1:25 | 0 | 24.433 | 0 | 0 | 0 | 25.274 | 25.732 | 25.274 | 25.203 | 18.241 | 25.539 | 18.341 | 0 | 0 | 29.369 | 28.839 | 27.66 | 27.515 | 0 | 0 | 29.513 | 27.37 | [5 empty] | 0 | 0.071 | 85 | 1.2555 | 1.1182 | 0.22816 | 0.11628 | 1.0019 | 79.8034
06/29/10 | 1:26 | 0 | 24.457 | 0 | 0 | 0 | 25.252 | 25.732 | 25.252 | 25.227 | 18.193 | 25.563 | 18.341 | 0 | 0 | 29.369 | 28.864 | 27.66 | 27.515 | 0 | 0 | 29.513 | 27.395 | [5 empty] | 0 | 0.025 | 86 | 1.2555 | 1.1182 | 0.22816 | 0.11628 | 1.0019 | 79.8034
06/29/10 | 1:27 | 0 | 24.433 | 0 | 0 | 0 | 25.227 | 25.732 | 25.252 | 25.227 | 18.092 | 25.563 | 18.291 | 0 | 0 | 29.347 | 28.864 | 27.684 | 27.515 | 0 | 0 | 29.513 | 27.395 | [5 empty] | 0 | 0 | 87 | 1.2701 | 1.1321 | 0.22875 | 0.11628 | 1.0158 | 79.9782
06/29/10 | 1:28 | 0 | 24.482 | 0 | 0 | 0 | 25.252 | 25.708 | 25.298 | 25.178 | 18.07 | 25.492 | 18.291 | 0 | 0 | 29.393 | 28.888 | 27.709 | 27.515 | 0 | 0 | 29.538 | 27.395 | [5 empty] | 0 | 0.074 | 88 | 1.2701 | 1.1321 | 0.22875 | 0.11628 | 1.0158 | 79.9782
06/29/10 | 1:29 | 0 | 24.457 | 0 | 1 | 0 | 25.252 | 25.732 | 25.298 | 25.203 | 18.045 | 25.468 | 18.316 | 0 | 0 | 29.347 | 28.888 | 27.635 | 27.49 | 0 | 0 | 29.538 | 27.395 | [5 empty] | 0 | 0.049 | 89 | 1.2628 | 1.1251 | 0.22845 | 0.11628 | 1.0089 | 79.8913
06/29/10 | 1:30 | 0 | 24.457 | 0 | 0 | 0 | 25.274 | 25.708 | 25.298 | 25.203 | 17.944 | 25.468 | 18.266 | 0 | 0 | 29.347 | 28.888 | 27.66 | 27.515 | 0 | 0 | 29.538 | 27.395 | [5 empty] | 0 | 0.071 | 90 | 1.2773 | 1.139 | 0.22904 | 0.11628 | 1.0227 | 80.0642
06/29/10 | 1:31 | 0 | 24.45 | 0 | 0 | 0 | 25.242 | 25.676 | 25.242 | 25.146 | 17.911 | 25.411 | 18.233 | 0 | 0 | 29.337 | 28.832 | 27.628 | 27.459 | 0 | 0 | 29.506 | 27.387 | [5 empty] | 0 | 0.096 | 91 | 1.287 | 1.1481 | 0.22943 | 0.11628 | 1.0318 | 80.1761
06/29/10 | 1:32 | 0 | 24.425 | 0 | 0 | 0 | 25.242 | 25.676 | 25.266 | 25.171 | 17.889 | 25.411 | 18.208 | 0 | 0 | 29.315 | 28.856 | 27.628 | 27.412 | 0 | 0 | 29.506 | 27.363 | [5 empty] | 0 | 0.071 | 92 | 1.2942 | 1.155 | 0.22972 | 0.11628 | 1.0387 | 80.2598
06/29/10 | 1:33 | 0 | 24.457 | 0 | 1 | 0 | 25.274 | 25.708 | 25.252 | 25.203 | 17.921 | 25.419 | 18.241 | 0 | 0 | 29.369 | 28.864 | 27.635 | 27.49 | 0 | 0 | 29.538 | 27.395 | [5 empty] | 0 | 0.071 | 93 | 1.2846 | 1.1459 | 0.22934 | 0.11628 | 1.0296 | 80.1491
06/29/10 | 1:34 | 0 | 24.457 | 0 | 0 | 0 | 25.252 | 25.708 | 25.252 | 25.178 | 17.944 | 25.394 | 18.241 | 0 | 0 | 29.369 | 28.864 | 27.684 | 27.49 | 0 | 0 | 29.513 | 27.395 | [5 empty] | 0 | 0.074 | 94 | 1.2846 | 1.1459 | 0.22934 | 0.11628 | 1.0296 | 80.1491
06/29/10 | 1:35 | 0 | 24.433 | 0 | 0 | 0 | 25.252 | 25.708 | 25.252 | 25.203 | 17.921 | 25.419 | 18.193 | 0 | 0 | 29.347 | 28.888 | 27.66 | 27.49 | 0 | 0 | 29.513 | 27.395 | [5 empty] | 0 | 0.049 | 95 | 1.2986 | 1.1592 | 0.2299 | 0.11628 | 1.0429 | 80.3095
06/29/10 | 1:36 | 0 | 24.401 | 0 | 0 | 0 | 25.22 | 25.676 | 25.242 | 25.195 | 17.864 | 25.387 | 18.16 | 0 | 0 | 29.337 | 28.856 | 27.652 | 27.459 | 0 | 0 | 29.506 | 27.363 | [5 empty] | 0 | 0.025 | 96 | 1.3082 | 1.1683 | 0.23029 | 0.11628 | 1.052 | 80.4179
06/29/10 | 1:37 | 0 | 24.425 | 0 | 0 | 0 | 25.242 | 25.7 | 25.266 | 25.195 | 17.889 | 25.387 | 18.135 | 0 | 0 | 29.337 | 28.856 | 27.628 | 27.483 | 0 | 0 | 29.506 | 27.363 | [5 empty] | 0 | 0.047 | 97 | 1.3155 | 1.1752 | 0.23059 | 0.11628 | 1.059 | 80.4989
06/29/10 | 1:38 | 0 | 24.482 | 0 | 1 | 0 | 25.252 | 25.708 | 25.298 | 25.178 | 17.896 | 25.394 | 18.218 | 0 | 0 | 29.393 | 28.888 | 27.709 | 27.515 | 0 | 0 | 29.538 | 27.419 | [5 empty] | 0 | 0.074 | 98 | 1.2913 | 1.1523 | 0.22961 | 0.11628 | 1.036 | 80.2264
06/29/10 | 1:39 | 0 | 24.396 | 0 | 0 | 0 | 25.19 | 25.671 | 25.19 | 25.166 | 17.833 | 25.382 | 18.155 | 0 | 0 | 29.307 | 28.827 | 27.647 | 27.454 | 0 | 0 | 29.501 | 27.358 | [5 empty] | 0 | 0.024 | 99 | 1.3097 | 1.1697 | 0.23035 | 0.11628 | 1.0534 | 80.4341
06/29/10 | 1:40 | 0 | 24.396 | 0 | 0 | 0 | 25.213 | 25.647 | 25.213 | 25.141 | 17.808 | 25.335 | 18.13 | 0 | 0 | 29.332 | 28.827 | 27.623 | 27.454 | 0 | 0 | 29.477 | 27.284 | [5 empty] | 0 | 0.072 | 100 | 1.3169 | 1.1766 | 0.23065 | 0.11628 | 1.0603 | 80.515
06/29/10 | 1:41 | 0 | 24.396 | 0 | 0 | 0 | 25.19 | 25.671 | 25.19 | 25.166 | 17.833 | 25.311 | 18.13 | 0 | 0 | 29.307 | 28.827 | 27.623 | 27.429 | 0 | 0 | 29.477 | 27.358 | [5 empty] | 0 | 0.024 | 101 | 1.3169 | 1.1766 | 0.23065 | 0.11628 | 1.0603 | 80.515
06/29/10 | 1:42 | 0 | 24.367 | 0 | 0 | 0 | 25.183 | 25.642 | 25.161 | 25.112 | 17.778 | 25.281 | 18.1 | 0 | 0 | 29.256 | 28.797 | 27.593 | 27.4 | 0 | 0 | 29.447 | 27.329 | [5 empty] | 0 | 0.071 | 102 | 1.3257 | 1.1849 | 0.231 | 0.11628 | 1.0686 | 80.6108
06/29/10 | 1:43 | 0 | 24.396 | 0 | 1 | 0 | 25.19 | 25.671 | 25.19 | 25.117 | 17.833 | 25.286 | 18.08 | 0 | 0 | 29.307 | 28.802 | 27.598 | 27.454 | 0 | 0 | 29.477 | 27.358 | [5 empty] | 0 | 0.073 | 103 | 1.3315 | 1.1905 | 0.23124 | 0.11628 | 1.0742 | 80.674
06/29/10 | 1:44 | 0 | 24.421 | 0 | 0 | 0 | 25.213 | 25.647 | 25.237 | 25.141 | 17.884 | 25.311 | 18.105 | 0 | 0 | 29.307 | 28.851 | 27.623 | 27.429 | 0 | 0 | 29.477 | 27.334 | [5 empty] | 0 | 0.072 | 104 | 1.3242 | 1.1835 | 0.23094 | 0.11628 | 1.0673 | 80.5949
06/29/10 | 1:45 | 0 | 24.396 | 0 | 0 | 0 | 25.19 | 25.671 | 25.19 | 25.141 | 17.859 | 25.262 | 18.105 | 0 | 0 | 29.307 | 28.827 | 27.623 | 27.429 | 0 | 0 | 29.501 | 27.334 | [5 empty] | 0 | 0.049 | 105 | 1.3242 | 1.1835 | 0.23094 | 0.11628 | 1.0673 | 80.5949
06/29/10 | 1:46 | 0 | 24.396 | 0 | 0 | 0 | 25.19 | 25.647 | 25.213 | 25.117 | 17.884 | 25.286 | 18.13 | 0 | 0 | 29.332 | 28.851 | 27.647 | 27.454 | 0 | 0 | 29.477 | 27.334 | [5 empty] | 0 | 0.073 | 106 | 1.3169 | 1.1766 | 0.23065 | 0.11628 | 1.0603 | 80.515
06/29/10 | 1:47 | 0 | 24.396 | 0 | 1 | 0 | 25.213 | 25.647 | 25.213 | 25.117 | 17.859 | 25.262 | 18.105 | 0 | 0 | 29.332 | 28.827 | 27.647 | 27.454 | 0 | 0 | 29.501 | 27.358 | [5 empty] | 0 | 0.096 | 107 | 1.3242 | 1.1835 | 0.23094 | 0.11628 | 1.0673 | 80.5949
06/29/10 | 1:48 | 0 | 24.396 | 0 | 0 | 0 | 25.19 | 25.671 | 25.19 | 25.141 | 17.906 | 25.311 | 18.105 | 0 | 0 | 29.332 | 28.827 | 27.623 | 27.454 | 0 | 0 | 29.477 | 27.309 | [5 empty] | 0 | 0.049 | 108 | 1.3242 | 1.1835 | 0.23094 | 0.11628 | 1.0673 | 80.5949
06/29/10 | 1:49 | 0 | 24.367 | 0 | 0 | 0 | 25.161 | 25.642 | 25.112 | 25.112 | 18.05 | 25.281 | 18.075 | 0 | 0 | 29.278 | 28.797 | 27.593 | 27.424 | 0 | 0 | 29.447 | 27.304 | [5 empty] | 0 | 0.049 | 109 | 1.333 | 1.1918 | 0.23129 | 0.11628 | 1.0756 | 80.6897
06/29/10 | 1:50 | 0 | 24.374 | 0 | 0 | 0 | 25.19 | 25.671 | 25.213 | 25.141 | 18.13 | 25.286 | 18.08 | 0 | 0 | 29.285 | 28.827 | 27.623 | 27.429 | 0 | 0 | 29.501 | 27.358 | [5 empty] | 0 | 0.049 | 110 | 1.3315 | 1.1905 | 0.23124 | 0.11628 | 1.0742 | 80.674
06/29/10 | 1:51 | 0 | 24.396 | 0 | 0 | 0 | 25.19 | 25.671 | 25.166 | 25.141 | 18.105 | 25.286 | 18.105 | 0 | 0 | 29.332 | 28.851 | 27.623 | 27.429 | 0 | 0 | 29.501 | 27.358 | [5 empty] | 0 | 0.049 | 111 | 1.3242 | 1.1835 | 0.23094 | 0.11628 | 1.0673 | 80.5949
06/29/10 | 1:52 | 0 | 24.421 | 0 | 1 | 0 | 25.19 | 25.671 | 25.213 | 25.19 | 18.155 | 25.237 | 18.13 | 0 | 0 | 29.332 | 28.851 | 27.647 | 27.429 | 0 | 0 | 29.501 | 27.358 | [5 empty] | 0 | 0 | 112 | 1.3169 | 1.1766 | 0.23065 | 0.11628 | 1.0603 | 80.515
06/29/10 | 1:53 | 0 | 24.396 | 0 | 0 | 0 | 25.19 | 25.671 | 25.19 | 25.166 | 18.13 | 25.311 | 18.13 | 0 | 0 | 29.332 | 28.827 | 27.647 | 27.454 | 0 | 0 | 29.501 | 27.358 | [5 empty] | 0 | 0.024 | 113 | 1.3169 | 1.1766 | 0.23065 | 0.11628 | 1.0603 | 80.515
06/29/10 | 1:54 | 0 | 24.367 | 0 | 0 | 0 | 25.137 | 25.666 | 25.161 | 25.137 | 18.075 | 25.257 | 18.1 | 0 | 0 | 29.302 | 28.822 | 27.618 | 27.4 | 0 | 0 | 29.447 | 27.329 | [5 empty] | 0 | 0 | 114 | 1.3257 | 1.1849 | 0.231 | 0.11628 | 1.0686 | 80.6108
06/29/10 | 1:55 | 0 | 24.367 | 0 | 0 | 0 | 25.161 | 25.617 | 25.183 | 25.063 | 18.002 | 25.208 | 18.1 | 0 | 0 | 29.302 | 28.797 | 27.618 | 27.424 | 0 | 0 | 29.447 | 27.329 | [5 empty] | 0 | 0.098 | 115 | 1.3257 | 1.1849 | 0.231 | 0.11628 | 1.0686 | 80.6108
06/29/10 | 1:56 | 0 | 24.367 | 0 | 0 | 0 | 25.161 | 25.642 | 25.137 | 25.137 | 17.927 | 25.281 | 18.05 | 0 | 0 | 29.256 | 28.822 | 27.593 | 27.4 | 0 | 0 | 29.447 | 27.329 | [5 empty] | 0 | 0.024 | 116 | 1.3402 | 1.1988 | 0.23159 | 0.11628 | 1.0825 | 80.7677
06/29/10 | 1:57 | 0 | 24.367 | 0 | 1 | 0 | 25.161 | 25.642 | 25.137 | 25.137 | 17.977 | 25.257 | 18.1 | 0 | 0 | 29.278 | 28.797 | 27.593 | 27.4 | 0 | 0 | 29.447 | 27.329 | [5 empty] | 0 | 0.024 | 117 | 1.3257 | 1.1849 | 0.231 | 0.11628 | 1.0686 | 80.6108
06/29/10 | 1:58 | 0 | 24.374 | 0 | 0 | 0 | 25.19 | 25.647 | 25.166 | 25.166 | 18.08 | 25.286 | 18.13 | 0 | 0 | 29.307 | 28.851 | 27.647 | 27.405 | 0 | 0 | 29.477 | 27.358 | [5 empty] | 0 | 0.024 | 118 | 1.3169 | 1.1766 | 0.23065 | 0.11628 | 1.0603 | 80.515
06/29/10 | 1:59 | 0 | 24.367 | 0 | 0 | 0 | 25.161 | 25.642 | 25.137 | 25.137 | 17.999 | 25.281 | 18.05 | 0 | 0 | 29.28 | 28.797 | 27.618 | 27.375 | 0 | 0 | 29.472 | 27.329 | [5 empty] | 0 | 0.024 | 119 | 1.3402 | 1.1988 | 0.23159 | 0.11628 | 1.0825 | 80.7677
06/29/10 | 2:00 | 0 | 24.379 | 0 | 0 | 0 | 25.173 | 25.678 | 25.149 | 25.149 | 18.037 | 25.244 | 18.062 | 0 | 0 | 29.293 | 28.834 | 27.581 | 27.412 | 0 | 0 | 29.484 | 27.341 | [5 empty] | 0 | 0.024 | 120 | 1.3367 | 1.1954 | 0.23145 | 0.11628 | 1.0792 | 80.7303
06/29/10 | 2:01 | 0 | 24.379 | 0 | 0 | 0 | 25.173 | 25.629 | 25.195 | 25.1 | 18.037 | 25.22 | 18.062 | 0 | 0 | 29.293 | 28.834 | 27.581 | 27.412 | 0 | 0 | 29.484 | 27.365 | [5 empty] | 0 | 0.073 | 121 | 1.3367 | 1.1954 | 0.23145 | 0.11628 | 1.0792 | 80.7303
06/29/10 | 2:02 | 0 | 24.379 | 0 | 1 | 0 | 25.173 | 25.629 | 25.173 | 25.075 | 18.113 | 25.244 | 18.012 | 0 | 0 | 29.339 | 28.834 | 27.581 | 27.412 | 0 | 0 | 29.484 | 27.365 | [5 empty] | 0 | 0.098 | 122 | 1.3513 | 1.2093 | 0.23204 | 0.11628 | 1.093 | 80.8847
06/29/10 | 2:03 | 0 | 24.379 | 0 | 0 | 0 | 25.173 | 25.629 | 25.22 | 25.1 | 18.16 | 25.244 | 18.062 | 0 | 0 | 29.293 | 28.859 | 27.606 | 27.412 | 0 | 0 | 29.484 | 27.341 | [5 empty] | 0 | 0.073 | 123 | 1.3367 | 1.1954 | 0.23145 | 0.11628 | 1.0792 | 80.7303
06/29/10 | 2:04 | 0 | 24.403 | 0 | 0 | 0 | 25.173 | 25.654 | 25.22 | 25.1 | 18.236 | 25.244 | 18.012 | 0 | 0 | 29.339 | 28.834 | 27.606 | 27.412 | 0 | 0 | 29.484 | 27.341 | [5 empty] | 0 | 0.073 | 124 | 1.3513 | 1.2093 | 0.23204 | 0.11628 | 1.093 | 80.8847
06/29/10 | 2:05 | 0 | 24.347 | 0 | 0 | 0 | 25.141 | 25.622 | 25.164 | 25.068 | 18.377 | 25.213 | 17.906 | 0 | 0 | 29.307 | 28.827 | 27.598 | 27.38 | 0 | 0 | 29.477 | 27.334 | [5 empty] | 0 | 0.073 | 125 | 1.3822 | 1.2386 | 0.23329 | 0.11628 | 1.1223 | 81.2011
06/29/10 | 2:06 | 0 | 24.372 | 0 | 1 | 0 | 25.117 | 25.622 | 25.141 | 25.092 | 18.399 | 25.188 | 17.833 | 0 | 0 | 29.307 | 28.802 | 27.574 | 27.38 | 0 | 0 | 29.452 | 27.334 | [5 empty] | 0 | 0.025 | 126 | 1.4034 | 1.2588 | 0.23415 | 0.11628 | 1.1425 | 81.411
06/29/10 | 2:07 | 0 | 24.357 | 0 | 0 | 0 | 25.173 | 25.654 | 25.173 | 25.149 | 18.457 | 25.195 | 17.939 | 0 | 0 | 29.315 | 28.834 | 27.63 | 27.437 | 0 | 0 | 29.508 | 27.365 | [5 empty] | 0 | 0.024 | 127 | 1.3726 | 1.2295 | 0.2329 | 0.11628 | 1.1132 | 81.1042
06/29/10 | 2:08 | 0 | 24.325 | 0 | 0 | 0 | 25.117 | 25.647 | 25.117 | 25.117 | 18.525 | 25.188 | 17.833 | 0 | 0 | 29.283 | 28.827 | 27.574 | 27.38 | 0 | 0 | 29.452 | 27.309 | [5 empty] | 0 | 0 | 128 | 1.4034 | 1.2588 | 0.23415 | 0.11628 | 1.1425 | 81.411
06/29/10 | 2:09 | 0 | 24.347 | 0 | 0 | 0 | 25.141 | 25.598 | 25.117 | 25.092 | 18.598 | 25.213 | 17.733 | 0 | 0 | 29.283 | 28.827 | 27.598 | 27.405 | 0 | 0 | 29.452 | 27.334 | [5 empty] | 0 | 0.049 | 129 | 1.4326 | 1.2865 | 0.23533 | 0.11628 | 1.1702 | 81.6883
06/29/10 | 2:10 | 0 | 24.379 | 0 | 0 | 0 | 25.173 | 25.654 | 25.149 | 25.124 | 18.532 | 25.244 | 17.74 | 0 | 0 | 29.315 | 28.834 | 27.63 | 27.412 | 0 | 0 | 29.508 | 27.365 | [5 empty] | 0 | 0.049 | 130 | 1.4305 | 1.2846 | 0.23525 | 0.11628 | 1.1683 | 81.6693
06/29/10 | 2:11 | 0 | 24.379 | 0 | 1 | 0 | 25.149 | 25.629 | 25.173 | 25.075 | 18.457 | 25.195 | 17.668 | 0 | 0 | 29.339 | 28.859 | 27.652 | 27.437 | 0 | 0 | 29.484 | 27.365 | [5 empty] | 0 | 0.074 | 131 | 1.4515 | 1.3045 | 0.2361 | 0.11628 | 1.1882 | 81.8626
06/29/10 | 2:12 | 0 | 24.403 | 0 | 0 | 0 | 25.173 | 25.629 | 25.195 | 25.1 | 18.409 | 25.195 | 17.668 | 0 | 0 | 29.339 | 28.859 | 27.652 | 27.412 | 0 | 0 | 29.484 | 27.341 | [5 empty] | 0 | 0.073 | 132 | 1.4515 | 1.3045 | 0.2361 | 0.11628 | 1.1882 | 81.8626
06/29/10 | 2:13 | 0 | 24.357 | 0 | 0 | 0 | 25.149 | 25.654 | 25.149 | 25.124 | 18.359 | 25.195 | 17.617 | 0 | 0 | 29.339 | 28.859 | 27.652 | 27.412 | 0 | 0 | 29.484 | 27.341 | [5 empty] | 0 | 0.025 | 133 | 1.4663 | 1.3186 | 0.2367 | 0.11628 | 1.2023 | 81.9963
06/29/10 | 2:14 | 0 | 24.379 | 0 | 0 | 0 | 25.149 | 25.654 | 25.149 | 25.124 | 18.359 | 25.269 | 17.592 | 0 | 0 | 29.315 | 28.859 | 27.652 | 27.437 | 0 | 0 | 29.508 | 27.365 | [5 empty] | 0 | 0.025 | 134 | 1.4736 | 1.3255 | 0.23699 | 0.11628 | 1.2093 | 82.0608
06/29/10 | 2:15 | 0 | 24.347 | 0 | 0 | 0 | 25.141 | 25.598 | 25.164 | 25.092 | 18.377 | 25.213 | 17.512 | 0 | 0 | 29.283 | 28.827 | 27.62 | 27.405 | 0 | 0 | 29.452 | 27.334 | [5 empty] | 0 | 0.049 | 135 | 1.4969 | 1.3477 | 0.23794 | 0.11628 | 1.2314 | 82.263
06/29/10 | 2:16 | 0 | 24.347 | 0 | 1 | 0 | 25.141 | 25.598 | 25.141 | 25.043 | 18.351 | 25.164 | 17.512 | 0 | 0 | 29.307 | 28.802 | 27.574 | 27.38 | 0 | 0 | 29.452 | 27.334 | [5 empty] | 0 | 0.098 | 136 | 1.4969 | 1.3477 | 0.23794 | 0.11628 | 1.2314 | 82.263
06/29/10 | 2:17 | 0 | 24.357 | 0 | 0 | 0 | 25.173 | 25.629 | 25.173 | 25.1 | 18.334 | 25.195 | 17.494 | 0 | 0 | 29.339 | 28.859 | 27.677 | 27.412 | 0 | 0 | 29.508 | 27.365 | [5 empty] | 0 | 0.073 | 137 | 1.5021 | 1.3527 | 0.23815 | 0.11628 | 1.2364 | 82.3076
06/29/10 | 2:18 | 0 | 24.379 | 0 | 0 | 0 | 25.173 | 25.629 | 25.195 | 25.075 | 18.286 | 25.195 | 17.469 | 0 | 0 | 29.315 | 28.859 | 27.606 | 27.412 | 0 | 0 | 29.508 | 27.365 | [5 empty] | 0 | 0.098 | 138 | 1.5094 | 1.3596 | 0.23844 | 0.11628 | 1.2433 | 82.3691
06/29/10 | 2:19 | 0 | 24.347 | 0 | 0 | 0 | 25.117 | 25.598 | 25.164 | 25.043 | 18.228 | 25.164 | 17.439 | 0 | 0 | 29.283 | 28.802 | 27.574 | 27.38 | 0 | 0 | 29.452 | 27.331 | [5 empty] | 0 | 0.074 | 139 | 1.5182 | 1.3679 | 0.2388 | 0.11628 | 1.2516 | 82.4421
06/29/10 | 2:20 | 0 | 24.283 | 0 | 1 | 0 | 25.1 | 25.58 | 25.122 | 25.002 | 18.113 | 25.122 | 17.371 | 0 | 0 | 29.217 | 28.785 | 27.532 | 27.338 | 0 | 0 | 29.435 | 27.289 | [5 empty] | 0 | 0.098 | 140 | 1.538 | 1.3867 | 0.2396 | 0.11628 | 1.2704 | 82.6045
06/29/10 | 2:21 | 0 | 24.305 | 0 | 0 | 0 | 25.075 | 25.58 | 25.075 | 25.026 | 18.087 | 25.146 | 17.346 | 0 | 0 | 29.241 | 28.785 | 27.579 | 27.363 | 0 | 0 | 29.435 | 27.289 | [5 empty] | 0 | 0.049 | 141 | 1.5452 | 1.3936 | 0.2399 | 0.11628 | 1.2773 | 82.6632
06/29/10 | 2:22 | 0 | 24.283 | 0 | 0 | 0 | 25.075 | 25.58 | 25.051 | 25.026 | 18.135 | 25.146 | 17.273 | 0 | 0 | 29.241 | 28.785 | 27.579 | 27.338 | 0 | 0 | 29.435 | 27.289 | [5 empty] | 0 | 0.049 | 142 | 1.5665 | 1.4138 | 0.24076 | 0.11628 | 1.2976 | 82.8313
06/29/10 | 2:23 | 0 | 24.251 | 0 | 0 | 0 | 25.068 | 25.548 | 25.068 | 24.994 | 18.102 | 25.114 | 17.263 | 0 | 0 | 29.234 | 28.775 | 27.547 | 27.307 | 0 | 0 | 29.403 | 27.258 | [5 empty] | 0 | 0.074 | 143 | 1.5694 | 1.4166 | 0.24088 | 0.11628 | 1.3003 | 82.854
06/29/10 | 2:24 | 0 | 24.251 | 0 | 0 | 0 | 25.068 | 25.524 | 25.068 | 24.97 | 18.102 | 25.09 | 17.24 | 0 | 0 | 29.209 | 28.753 | 27.525 | 27.307 | 0 | 0 | 29.403 | 27.258 | [5 empty] | 0 | 0.098 | 144 | 1.5761 | 1.423 | 0.24115 | 0.11628 | 1.3067 | 82.9058
06/29/10 | 2:25 | 0 | 24.273 | 0 | 1 | 0 | 25.043 | 25.524 | 25.043 | 24.994 | 18.153 | 25.139 | 17.24 | 0 | 0 | 29.234 | 28.753 | 27.547 | 27.307 | 0 | 0 | 29.378 | 27.258 | [5 empty] | 0 | 0.049 | 145 | 1.5761 | 1.423 | 0.24115 | 0.11628 | 1.3067 | 82.9058
06/29/10 | 2:26 | 0 | 24.273 | 0 | 0 | 0 | 25.043 | 25.524 | 25.09 | 24.97 | 18.203 | 25.164 | 17.19 | 0 | 0 | 29.209 | 28.753 | 27.525 | 27.307 | 0 | 0 | 29.403 | 27.258 | [5 empty] | 0 | 0.073 | 146 | 1.5907 | 1.4368 | 0.24174 | 0.11628 | 1.3205 | 83.017
06/29/10 | 2:27 | 0 | 24.273 | 0 | 0 | 0 | 25.068 | 25.524 | 25.114 | 24.994 | 18.153 | 25.188 | 17.19 | 0 | 0 | 29.209 | 28.753 | 27.525 | 27.307 | 0 | 0 | 29.403 | 27.258 | [5 empty] | 0 | 0.074 | 147 | 1.5907 | 1.4368 | 0.24174 | 0.11628 | 1.3205 | 83.017
06/29/10 | 2:28 | 0 | 24.305 | 0 | 0 | 0 | 25.1 | 25.58 | 25.1 | 25.051 | 18.185 | 25.22 | 17.197 | 0 | 0 | 29.266 | 28.785 | 27.579 | 27.338 | 0 | 0 | 29.435 | 27.314 | [5 empty] | 0 | 0.049 | 148 | 1.5886 | 1.4349 | 0.24165 | 0.11628 | 1.3186 | 83.0016
06/29/10 | 2:29 | 0 | 24.251 | 0 | 0 | 0 | 25.043 | 25.548 | 25.068 | 24.97 | 18.203 | 25.259 | 17.14 | 0 | 0 | 29.234 | 28.775 | 27.547 | 27.307 | 0 | 0 | 29.403 | 27.282 | [5 empty] | 0 | 0.073 | 149 | 1.6052 | 1.4506 | 0.24233 | 0.11628 | 1.3344 | 83.1262
06/29/10 | 2:30 | 0 | 24.283 | 0 | 1 | 0 | 25.1 | 25.58 | 25.122 | 25.002 | 18.211 | 25.291 | 17.197 | 0 | 0 | 29.266 | 28.807 | 27.557 | 27.363 | 0 | 0 | 29.459 | 27.289 | [5 empty] | 0 | 0.098 | 150 | 1.5886 | 1.4349 | 0.24165 | 0.11628 | 1.3186 | 83.0016
06/29/10 | 2:31 | 0 | 24.273 | 0 | 0 | 0 | 25.043 | 25.548 | 25.019 | 24.994 | 18.128 | 25.284 | 17.14 | 0 | 0 | 29.258 | 28.775 | 27.571 | 27.307 | 0 | 0 | 29.403 | 27.282 | [5 empty] | 0 | 0.049 | 151 | 1.6052 | 1.4506 | 0.24233 | 0.11628 | 1.3344 | 83.1262
06/29/10 | 2:32 | 0 | 24.251 | 0 | 0 | 0 | 25.043 | 25.573 | 25.068 | 25.019 | 18.03 | 25.333 | 17.14 | 0 | 0 | 29.209 | 28.775 | 27.596 | 27.307 | 0 | 0 | 29.403 | 27.282 | [5 empty] | 0 | 0.024 | 152 | 1.6052 | 1.4506 | 0.24233 | 0.11628 | 1.3344 | 83.1262
06/29/10 | 2:33 | 0 | 24.305 | 0 | 0 | 0 | 25.075 | 25.556 | 25.146 | 24.977 | 18.087 | 25.365 | 17.197 | 0 | 0 | 29.29 | 28.807 | 27.603 | 27.363 | 0 | 0 | 29.435 | 27.314 | [5 empty] | 0 | 0.098 | 153 | 1.5886 | 1.4349 | 0.24165 | 0.11628 | 1.3186 | 83.0016
06/29/10 | 2:34 | 0 | 24.273 | 0 | 0 | 0 | 25.043 | 25.524 | 25.114 | 24.97 | 18.128 | 25.333 | 17.19 | 0 | 0 | 29.234 | 28.753 | 27.571 | 27.307 | 0 | 0 | 29.403 | 27.282 | [5 empty] | 0 | 0.073 | 154 | 1.5907 | 1.4368 | 0.24174 | 0.11628 | 1.3205 | 83.017
06/29/10 | 2:35 | 0 | 24.251 | 0 | 1 | 0 | 25.043 | 25.548 | 25.114 | 24.994 | 18.153 | 25.355 | 17.165 | 0 | 0 | 29.209 | 28.775 | 27.547 | 27.331 | 0 | 0 | 29.403 | 27.258 | [5 empty] | 0 | 0.049 | 155 | 1.598 | 1.4437 | 0.24203 | 0.11628 | 1.3274 | 83.0719
06/29/10 | 2:36 | 0 | 24.273 | 0 | 0 | 0 | 25.043 | 25.548 | 25.068 | 25.019 | 18.203 | 25.379 | 17.215 | 0 | 0 | 29.258 | 28.775 | 27.571 | 27.331 | 0 | 0 | 29.428 | 27.282 | [5 empty] | 0 | 0.024 | 156 | 1.5834 | 1.4299 | 0.24144 | 0.11628 | 1.3136 | 82.9617
06/29/10 | 2:37 | 0 | 24.298 | 0 | 0 | 0 | 25.068 | 25.524 | 25.114 | 24.994 | 18.301 | 25.355 | 17.215 | 0 | 0 | 29.234 | 28.775 | 27.596 | 27.331 | 0 | 0 | 29.403 | 27.307 | [5 empty] | 0 | 0.074 | 157 | 1.5834 | 1.4299 | 0.24144 | 0.11628 | 1.3136 | 82.9617
06/29/10 | 2:38 | 0 | 24.273 | 1 | 0 | 0 | 25.068 | 25.573 | 25.09 | 25.019 | 18.226 | 25.355 | 17.19 | 0 | 0 | 29.234 | 28.8 | 27.547 | 27.307 | 0 | 0 | 29.428 | 27.307 | [5 empty] | 0 | 0.049 | 158 | 1.5907 | 1.4368 | 0.24174 | 0.11628 | 1.3205 | 83.017
06/29/10 | 2:39 | 0 | 24.251 | 0 | 1 | 0 | 25.019 | 25.524 | 25.164 | 24.994 | 18.301 | 25.428 | 17.19 | 0 | 0 | 29.307 | 28.824 | 27.571 | 27.38 | 0 | 0 | 29.45 | 27.356 | [5 empty] | 0 | 0.025 | 159 | 1.5907 | 1.4368 | 0.24174 | 0.11628 | 1.3205 | 83.017
06/29/10 | 2:40 | 0 | 24.31 | 0 | 0 | 0 | 25.102 | 25.61 | 25.151 | 25.056 | 18.339 | 25.416 | 17.25 | 0 | 0 | 29.32 | 28.837 | 27.608 | 27.392 | 0 | 0 | 29.486 | 27.343 | [5 empty] | 0 | 0.046 | 160 | 1.5732 | 1.4202 | 0.24103 | 0.11628 | 1.3039 | 82.8834
06/29/10 | 2:41 | 0 | 24.281 | 0 | 0 | 0 | 25.051 | 25.58 | 25.122 | 25.026 | 18.208 | 25.436 | 17.245 | 0 | 0 | 29.29 | 28.832 | 27.603 | 27.363 | 0 | 0 | 29.457 | 27.338 | [5 empty] | 0 | 0.025 | 161 | 1.5747 | 1.4216 | 0.24109 | 0.11628 | 1.3053 | 82.8946
06/29/10 | 2:42 | 0 | 24.31 | 0 | 0 | 0 | 25.102 | 25.634 | 25.127 | 25.08 | 18.19 | 25.49 | 17.326 | 0 | 0 | 29.32 | 28.861 | 27.682 | 27.392 | 0 | 0 | 29.486 | 27.368 | [5 empty] | 0 | 0.022 | 162 | 1.5511 | 1.3992 | 0.24013 | 0.11628 | 1.2829 | 82.7097
06/29/10 | 2:43 | 0 | 24.33 | 0 | 0 | 0 | 25.122 | 25.58 | 25.122 | 25.051 | 18.11 | 25.436 | 17.295 | 0 | 0 | 29.29 | 28.832 | 27.603 | 27.363 | 0 | 0 | 29.457 | 27.314 | [5 empty] | 0 | 0.071 | 163 | 1.5601 | 1.4077 | 0.2405 | 0.11628 | 1.2915 | 82.7811
06/29/10 | 2:44 | 0 | 24.305 | 0 | 1 | 0 | 25.097 | 25.556 | 25.146 | 25.026 | 18.037 | 25.411 | 17.295 | 0 | 0 | 29.29 | 28.807 | 27.628 | 27.363 | 0 | 0 | 29.457 | 27.314 | [5 empty] | 0 | 0.071 | 164 | 1.5601 | 1.4077 | 0.2405 | 0.11628 | 1.2915 | 82.7811
06/29/10 | 2:45 | 0 | 24.31 | 0 | 0 | 0 | 25.102 | 25.61 | 25.127 | 25.056 | 18.017 | 25.49 | 17.301 | 0 | 0 | 29.295 | 28.861 | 27.633 | 27.368 | 0 | 0 | 29.486 | 27.368 | [5 empty] | 0 | 0.046 | 165 | 1.5583 | 1.4061 | 0.24043 | 0.11628 | 1.2898 | 82.7674
06/29/10 | 2:46 | 0 | 24.335 | 0 | 0 | 0 | 25.102 | 25.61 | 25.176 | 25.056 | 17.919 | 25.465 | 17.326 | 0 | 0 | 29.32 | 28.861 | 27.633 | 27.368 | 0 | 0 | 29.486 | 27.368 | [5 empty] | 0 | 0.046 | 166 | 1.5511 | 1.3992 | 0.24013 | 0.11628 | 1.2829 | 82.7097
06/29/10 | 2:47 | 0 | 24.305 | 0 | 0 | 0 | 25.097 | 25.58 | 25.171 | 25.073 | 17.788 | 25.362 | 17.197 | 0 | 0 | 29.192 | 28.807 | 27.579 | 27.338 | 0 | 0 | 29.457 | 27.338 | [5 empty] | 0 | 0.024 | 167 | 1.5886 | 1.4349 | 0.24165 | 0.11628 | 1.3186 | 83.0016
06/29/10 | 2:48 | 0 | 24.31 | 0 | 0 | 0 | 25.08 | 25.634 | 25.176 | 25.102 | 17.793 | 25.512 | 17.301 | 0 | 0 | 29.32 | 28.861 | 27.682 | 27.392 | 0 | 0 | 29.511 | 27.343 | [5 empty] | 0 | -0.022 | 168 | 1.5583 | 1.4061 | 0.24043 | 0.11628 | 1.2898 | 82.7674
06/29/10 | 2:49 | 0 | 24.305 | 0 | 1 | 0 | 25.073 | 25.58 | 25.122 | 25.073 | 17.715 | 25.482 | 17.22 | 0 | 0 | 29.29 | 28.832 | 27.628 | 27.338 | 0 | 0 | 29.457 | 27.338 | [5 empty] | 0 | 0 | 169 | 1.5819 | 1.4285 | 0.24138 | 0.11628 | 1.3122 | 82.9506
06/29/10 | 2:50 | 0 | 24.33 | 0 | 0 | 0 | 25.097 | 25.605 | 25.146 | 25.097 | 17.617 | 25.507 | 17.197 | 0 | 0 | 29.29 | 28.832 | 27.652 | 27.363 | 0 | 0 | 29.457 | 27.338 | [5 empty] | 0 | 0 | 170 | 1.5886 | 1.4349 | 0.24165 | 0.11628 | 1.3186 | 83.0016
06/29/10 | 2:51 | 0 | 24.335 | 0 | 0 | 0 | 25.127 | 25.585 | 25.2 | 25.056 | 17.597 | 25.465 | 17.202 | 0 | 0 | 29.32 | 28.861 | 27.682 | 27.368 | 0 | 0 | 29.486 | 27.368 | [5 empty] | 0 | 0.071 | 171 | 1.5872 | 1.4335 | 0.2416 | 0.11628 | 1.3172 | 82.9905
06/29/10 | 2:52 | 0 | 24.33 | 0 | 0 | 0 | 25.097 | 25.556 | 25.171 | 25.026 | 17.517 | 25.436 | 17.172 | 0 | 0 | 29.29 | 28.832 | 27.579 | 27.363 | 0 | 0 | 29.481 | 27.338 | [5 empty] | 0 | 0.071 | 172 | 1.5959 | 1.4418 | 0.24195 | 0.11628 | 1.3255 | 83.0566
06/29/10 | 2:53 | 0 | 24.224 | 0 | 1 | 0 | 25.041 | 25.548 | 25.139 | 24.994 | 17.386 | 25.404 | 17.114 | 0 | 0 | 29.258 | 28.8 | 27.571 | 27.331 | 0 | 0 | 29.425 | 27.307 | [5 empty] | 0 | 0.047 | 173 | 1.6128 | 1.4578 | 0.24263 | 0.11628 | 1.3416 | 83.1822
06/29/10 | 2:54 | 0 | 24.33 | 0 | 0 | 0 | 25.073 | 25.58 | 25.146 | 25.002 | 17.343 | 25.411 | 17.122 | 0 | 0 | 29.29 | 28.832 | 27.628 | 27.338 | 0 | 0 | 29.457 | 27.338 | [5 empty] | 0 | 0.071 | 174 | 1.6105 | 1.4556 | 0.24254 | 0.11628 | 1.3394 | 83.1651
06/29/10 | 2:55 | 0 | 24.33 | 0 | 0 | 0 | 25.073 | 25.605 | 25.073 | 25.002 | 17.197 | 25.411 | 17.072 | 0 | 0 | 29.312 | 28.832 | 27.603 | 27.363 | 0 | 0 | 29.457 | 27.363 | [5 empty] | 0 | 0.071 | 175 | 1.625 | 1.4695 | 0.24313 | 0.11628 | 1.3532 | 83.2716
06/29/10 | 2:56 | 0 | 24.305 | 0 | 0 | 0 | 25.097 | 25.58 | 25.146 | 25.051 | 17.097 | 25.436 | 17.072 | 0 | 0 | 29.312 | 28.832 | 27.628 | 27.338 | 0 | 0 | 29.457 | 27.363 | [5 empty] | 0 | 0.046 | 176 | 1.625 | 1.4695 | 0.24313 | 0.11628 | 1.3532 | 83.2716
06/29/10 | 2:57 | 0 | 24.33 | 0 | 0 | 0 | 25.073 | 25.58 | 25.171 | 25.073 | 17.024 | 25.482 | 17.024 | 0 | 0 | 29.312 | 28.856 | 27.628 | 27.338 | 0 | 0 | 29.457 | 27.338 | [5 empty] | 0 | 0 | 177 | 1.639 | 1.4828 | 0.2437 | 0.11628 | 1.3665 | 83.3721
06/29/10 | 2:58 | 0 | 24.33 | 0 | 1 | 0 | 25.097 | 25.58 | 25.122 | 25.051 | 16.949 | 25.46 | 16.999 | 0 | 0 | 29.312 | 28.832 | 27.603 | 27.338 | 0 | 0 | 29.481 | 27.363 | [5 empty] | 0 | 0.046 | 178 | 1.6463 | 1.4897 | 0.24399 | 0.11628 | 1.3734 | 83.4237
06/29/10 | 2:59 | 0 | 24.298 | 0 | 0 | 0 | 25.065 | 25.524 | 25.065 | 25.019 | 16.793 | 25.379 | 16.941 | 0 | 0 | 29.209 | 28.751 | 27.571 | 27.258 | 0 | 0 | 29.401 | 27.258 | [5 empty] | 0 | 0.046 | 179 | 1.6632 | 1.5057 | 0.24468 | 0.11628 | 1.3895 | 83.5419
06/29/10 | 3:00 | 0 | 24.242 | 0 | 0 | 0 | 25.036 | 25.517 | 25.107 | 24.987 | 16.763 | 25.372 | 16.933 | 0 | 0 | 29.202 | 28.768 | 27.564 | 27.275 | 0 | 0 | 29.418 | 27.299 | [5 empty] | 0 | 0.049 | 180 | 1.6655 | 1.5079 | 0.24477 | 0.11628 | 1.3917 | 83.558
06/29/10 | 3:01 | 0 | 24.219 | 0 | 0 | 0 | 25.036 | 25.517 | 25.132 | 24.987 | 16.763 | 25.396 | 16.933 | 0 | 0 | 29.251 | 28.768 | 27.539 | 27.275 | 0 | 0 | 29.418 | 27.299 | [5 empty] | 0 | 0.049 | 181 | 1.6655 | 1.5079 | 0.24477 | 0.11628 | 1.3917 | 83.558
06/29/10 | 3:02 | 0 | 24.266 | 0 | 0 | 0 | 25.036 | 25.492 | 25.132 | 24.987 | 16.785 | 25.347 | 16.959 | 0 | 0 | 29.226 | 28.792 | 27.564 | 27.275 | 0 | 0 | 29.418 | 27.275 | [5 empty] | 0 | 0.049 | 182 | 1.6579 | 1.5007 | 0.24446 | 0.11628 | 1.3845 | 83.5055
06/29/10 | 3:03 | 0 | 24.242 | 0 | 1 | 0 | 25.036 | 25.517 | 25.107 | 25.011 | 16.737 | 25.252 | 16.886 | 0 | 0 | 29.251 | 28.792 | 27.564 | 27.299 | 0 | 0 | 29.418 | 27.275 | [5 empty] | 0 | 0.025 | 183 | 1.6792 | 1.521 | 0.24532 | 0.11628 | 1.4047 | 83.6517
06/29/10 | 3:04 | 0 | 24.242 | 0 | 0 | 0 | 25.036 | 25.517 | 25.083 | 25.011 | 16.763 | 25.301 | 16.933 | 0 | 0 | 29.226 | 28.792 | 27.564 | 27.275 | 0 | 0 | 29.418 | 27.299 | [5 empty] | 0 | 0.025 | 184 | 1.6655 | 1.5079 | 0.24477 | 0.11628 | 1.3917 | 83.558
06/29/10 | 3:05 | 0 | 24.242 | 0 | 0 | 0 | 25.036 | 25.517 | 25.132 | 25.011 | 16.712 | 25.276 | 16.886 | 0 | 0 | 29.226 | 28.768 | 27.564 | 27.275 | 0 | 0 | 29.418 | 27.299 | [5 empty] | 0 | 0.025 | 185 | 1.6792 | 1.521 | 0.24532 | 0.11628 | 1.4047 | 83.6517
06/29/10 | 3:06 | 0 | 24.266 | 0 | 0 | 0 | 25.036 | 25.517 | 25.083 | 25.036 | 16.687 | 25.276 | 16.886 | 0 | 0 | 29.251 | 28.792 | 27.589 | 27.299 | 0 | 0 | 29.418 | 27.299 | [5 empty] | 0 | 0 | 186 | 1.6792 | 1.521 | 0.24532 | 0.11628 | 1.4047 | 83.6517
06/29/10 | 3:07 | 0 | 24.242 | 0 | 0 | 0 | 25.036 | 25.492 | 25.107 | 24.962 | 16.662 | 25.203 | 16.886 | 0 | 0 | 29.251 | 28.768 | 27.613 | 27.275 | 0 | 0 | 29.418 | 27.324 | [5 empty] | 0 | 0.074 | 187 | 1.6792 | 1.521 | 0.24532 | 0.11628 | 1.4047 | 83.6517
06/29/10 | 3:08 | 0 | 24.266 | 0 | 1 | 0 | 25.036 | 25.541 | 25.083 | 24.962 | 16.589 | 25.203 | 16.861 | 0 | 0 | 29.251 | 28.768 | 27.589 | 27.299 | 0 | 0 | 29.396 | 27.324 | [5 empty] | 0 | 0.074 | 188 | 1.6865 | 1.5279 | 0.24562 | 0.11628 | 1.4116 | 83.7009
06/29/10 | 3:09 | 0 | 24.242 | 0 | 0 | 0 | 25.036 | 25.541 | 25.083 | 25.011 | 16.564 | 25.227 | 16.81 | 0 | 0 | 29.276 | 28.792 | 27.539 | 27.275 | 0 | 0 | 29.418 | 27.299 | [5 empty] | 0 | 0.025 | 189 | 1.7013 | 1.542 | 0.24622 | 0.11628 | 1.4257 | 83.8
06/29/10 | 3:10 | 0 | 24.232 | 0 | 0 | 0 | 24.977 | 25.482 | 25.048 | 24.977 | 16.478 | 25.193 | 16.75 | 0 | 0 | 29.217 | 28.783 | 27.554 | 27.24 | 0 | 0 | 29.361 | 27.265 | [5 empty] | 0 | 0 | 190 | 1.7188 | 1.5586 | 0.24693 | 0.11628 | 1.4423 | 83.9144
06/29/10 | 3:11 | 0 | 24.266 | 0 | 0 | 0 | 25.036 | 25.517 | 25.083 | 25.058 | 16.514 | 25.132 | 16.712 | 0 | 0 | 29.251 | 28.817 | 27.564 | 27.299 | 0 | 0 | 29.418 | 27.324 | [5 empty] | 0 | -0.022 | 191 | 1.7299 | 1.5691 | 0.24738 | 0.11628 | 1.4528 | 83.9857
06/29/10 | 3:12 | 0 | 24.242 | 0 | 1 | 0 | 25.058 | 25.517 | 25.132 | 24.987 | 16.466 | 25.181 | 16.712 | 0 | 0 | 29.251 | 28.792 | 27.539 | 27.275 | 0 | 0 | 29.442 | 27.324 | [5 empty] | 0 | 0.071 | 192 | 1.7299 | 1.5691 | 0.24738 | 0.11628 | 1.4528 | 83.9857
06/29/10 | 3:13 | 0 | 24.266 | 0 | 0 | 0 | 25.011 | 25.492 | 25.083 | 25.011 | 16.441 | 25.181 | 16.687 | 0 | 0 | 29.251 | 28.817 | 27.539 | 27.275 | 0 | 0 | 29.442 | 27.324 | [5 empty] | 0 | 0 | 193 | 1.7371 | 1.576 | 0.24767 | 0.11628 | 1.4598 | 84.0321
06/29/10 | 3:14 | 0 | 24.232 | 0 | 0 | 0 | 25.002 | 25.458 | 25.073 | 24.953 | 16.38 | 25.122 | 16.677 | 0 | 0 | 29.241 | 28.758 | 27.554 | 27.24 | 0 | 0 | 29.408 | 27.265 | [5 empty] | 0 | 0.049 | 194 | 1.7401 | 1.5788 | 0.24779 | 0.11628 | 1.4625 | 84.0505
06/29/10 | 3:15 | 0 | 24.232 | 0 | 0 | 0 | 25.002 | 25.482 | 25.073 | 24.977 | 16.38 | 25.146 | 16.677 | 0 | 0 | 29.241 | 28.783 | 27.53 | 27.265 | 0 | 0 | 29.408 | 27.289 | [5 empty] | 0 | 0.025 | 195 | 1.7401 | 1.5788 | 0.24779 | 0.11628 | 1.4625 | 84.0505
06/29/10 | 3:16 | 0 | 24.242 | 0 | 0 | 0 | 25.011 | 25.541 | 25.083 | 25.058 | 16.365 | 25.203 | 16.687 | 0 | 0 | 29.276 | 28.792 | 27.613 | 27.275 | 0 | 0 | 29.418 | 27.299 | [5 empty] | 0 | -0.047 | 196 | 1.7371 | 1.576 | 0.24767 | 0.11628 | 1.4598 | 84.0321
06/29/10 | 3:17 | 0 | 24.232 | 0 | 1 | 0 | 25.024 | 25.482 | 25.048 | 24.977 | 16.33 | 25.146 | 16.677 | 0 | 0 | 29.217 | 28.783 | 27.554 | 27.24 | 0 | 0 | 29.408 | 27.289 | [5 empty] | 0 | 0.047 | 197 | 1.7401 | 1.5788 | 0.24779 | 0.11628 | 1.4625 | 84.0505
06/29/10 | 3:18 | 0 | 24.232 | 0 | 0 | 0 | 25.002 | 25.482 | 25.073 | 25.002 | 16.33 | 25.073 | 16.702 | 0 | 0 | 29.217 | 28.758 | 27.579 | 27.24 | 0 | 0 | 29.408 | 27.289 | [5 empty] | 0 | 0 | 198 | 1.7328 | 1.5719 | 0.2475 | 0.11628 | 1.4556 | 84.0043
06/29/10 | 3:19 | 0 | 24.232 | 0 | 0 | 0 | 25.002 | 25.482 | 25.024 | 25.002 | 16.307 | 25.097 | 16.75 | 0 | 0 | 29.241 | 28.807 | 27.579 | 27.289 | 0 | 0 | 29.432 | 27.336 | [5 empty] | 0 | 0 | 199 | 1.7188 | 1.5586 | 0.24693 | 0.11628 | 1.4423 | 83.9144
06/29/10 | 3:20 | 0 | 24.266 | 0 | 0 | 0 | 25.083 | 25.566 | 25.132 | 25.083 | 16.343 | 25.181 | 16.81 | 0 | 0 | 29.298 | 28.866 | 27.638 | 27.324 | 0 | 0 | 29.467 | 27.37 | [5 empty] | 0 | 0 | 200 | 1.7013 | 1.542 | 0.24622 | 0.11628 | 1.4257 | 83.8
06/29/10 | 3:21 | 0 | 24.232 | 0 | 0 | 0 | 25.048 | 25.556 | 25.097 | 25.048 | 16.33 | 25.168 | 16.825 | 0 | 0 | 29.263 | 28.807 | 27.579 | 27.289 | 0 | 0 | 29.457 | 27.336 | [5 empty] | 0 | 0 | 201 | 1.697 | 1.5378 | 0.24604 | 0.11628 | 1.4216 | 83.771
06/29/10 | 3:22 | 0 | 24.256 | 0 | 1 | 0 | 25.048 | 25.556 | 25.097 | 25.048 | 16.307 | 25.193 | 16.8 | 0 | 0 | 29.263 | 28.832 | 27.625 | 27.289 | 0 | 0 | 29.432 | 27.36 | [5 empty] | 0 | 0 | 202 | 1.7042 | 1.5448 | 0.24634 | 0.11628 | 1.4285 | 83.8192
06/29/10 | 3:23 | 0 | 24.256 | 0 | 0 | 0 | 25.048 | 25.531 | 25.122 | 25.024 | 16.355 | 25.122 | 16.873 | 0 | 0 | 29.288 | 28.832 | 27.603 | 27.289 | 0 | 0 | 29.457 | 27.336 | [5 empty] | 0 | 0.024 | 203 | 1.683 | 1.5246 | 0.24548 | 0.11628 | 1.4083 | 83.6773
06/29/10 | 3:24 | 0 | 24.249 | 0 | 0 | 0 | 24.992 | 25.524 | 25.09 | 24.945 | 16.297 | 25.09 | 16.84 | 0 | 0 | 29.256 | 28.8 | 27.593 | 27.282 | 0 | 0 | 29.425 | 27.304 | [5 empty] | 0 | 0.047 | 204 | 1.6926 | 1.5337 | 0.24587 | 0.11628 | 1.4174 | 83.7419
06/29/10 | 3:25 | 0 | 24.175 | 0 | 0 | 0 | 25.016 | 25.499 | 25.114 | 24.992 | 16.323 | 25.09 | 16.866 | 0 | 0 | 29.231 | 28.8 | 27.547 | 27.258 | 0 | 0 | 29.425 | 27.329 | [5 empty] | 0 | 0.024 | 205 | 1.685 | 1.5265 | 0.24556 | 0.11628 | 1.4102 | 83.6911
06/29/10 | 3:26 | 0 | 24.256 | 0 | 1 | 0 | 25.048 | 25.531 | 25.122 | 25.024 | 16.307 | 25.146 | 16.873 | 0 | 0 | 29.263 | 28.832 | 27.625 | 27.289 | 0 | 0 | 29.457 | 27.336 | [5 empty] | 0 | 0.024 | 206 | 1.683 | 1.5246 | 0.24548 | 0.11628 | 1.4083 | 83.6773
06/29/10 | 3:27 | 0 | 24.305 | 0 | 0 | 0 | 25.073 | 25.531 | 25.122 | 25.024 | 16.355 | 25.168 | 16.873 | 0 | 0 | 29.263 | 28.783 | 27.505 | 27.289 | 0 | 0 | 29.457 | 27.36 | [5 empty] | 0 | 0.049 | 207 | 1.683 | 1.5246 | 0.24548 | 0.11628 | 1.4083 | 83.6773
06/29/10 | 3:28 | 0 | 24.224 | 0 | 0 | 0 | 24.992 | 25.499 | 25.065 | 25.016 | 16.297 | 25.016 | 16.84 | 0 | 0 | 29.256 | 28.822 | 27.618 | 27.258 | 0 | 0 | 29.425 | 27.329 | [5 empty] | 0 | -0.024 | 208 | 1.6926 | 1.5337 | 0.24587 | 0.11628 | 1.4174 | 83.7419
06/29/10 | 3:29 | 0 | 24.232 | 0 | 0 | 0 | 25.048 | 25.556 | 25.097 | 25.048 | 16.297 | 25.09 | 16.84 | 0 | 0 | 29.231 | 28.8 | 27.571 | 27.282 | 0 | 0 | 29.45 | 27.329 | [5 empty] | 0 | 0 | 209 | 1.6926 | 1.5337 | 0.24587 | 0.11628 | 1.4174 | 83.7419
06/29/10 | 3:30 | 0 | 24.249 | 0 | 0 | 0 | 25.016 | 25.499 | 25.09 | 24.97 | 16.348 | 25.041 | 16.866 | 0 | 0 | 29.256 | 28.822 | 27.618 | 27.282 | 0 | 0 | 29.425 | 27.329 | [5 empty] | 0 | 0.046 | 210 | 1.685 | 1.5265 | 0.24556 | 0.11628 | 1.4102 | 83.6911
06/29/10 | 3:31 | 0 | 24.224 | 0 | 1 | 0 | 24.992 | 25.524 | 25.065 | 25.016 | 16.297 | 25.114 | 16.866 | 0 | 0 | 29.256 | 28.8 | 27.618 | 27.258 | 0 | 0 | 29.425 | 27.329 | [5 empty] | 0 | -0.024 | 211 | 1.685 | 1.5265 | 0.24556 | 0.11628 | 1.4102 | 83.6911
06/29/10 | 3:32 | 0 | 24.249 | 0 | 0 | 0 | 25.041 | 25.499 | 25.09 | 24.992 | 16.348 | 25.065 | 16.866 | 0 | 0 | 29.231 | 28.822 | 27.571 | 27.258 | 0 | 0 | 29.425 | 27.329 | [5 empty] | 0 | 0.049 | 212 | 1.685 | 1.5265 | 0.24556 | 0.11628 | 1.4102 | 83.6911
06/29/10 | 3:33 | 0 | 24.256 | 0 | 0 | 0 | 25.002 | 25.531 | 25.073 | 25.002 | 16.307 | 25.073 | 16.898 | 0 | 0 | 29.288 | 28.878 | 27.625 | 27.314 | 0 | 0 | 29.481 | 27.385 | [5 empty] | 0 | 0 | 213 | 1.6757 | 1.5176 | 0.24518 | 0.11628 | 1.4014 | 83.6279
06/29/10 | 3:34 | 0 | 24.249 | 0 | 0 | 0 | 25.016 | 25.524 | 25.09 | 24.97 | 16.348 | 25.065 | 16.84 | 0 | 0 | 29.28 | 28.822 | 27.593 | 27.282 | 0 | 0 | 29.45 | 27.329 | [5 empty] | 0 | 0.046 | 214 | 1.6926 | 1.5337 | 0.24587 | 0.11628 | 1.4174 | 83.7419
06/29/10 | 3:35 | 0 | 24.224 | 0 | 0 | 0 | 25.016 | 25.524 | 25.065 | 24.992 | 16.297 | 25.114 | 16.866 | 0 | 0 | 29.256 | 28.822 | 27.547 | 27.282 | 0 | 0 | 29.425 | 27.329 | [5 empty] | 0 | 0.024 | 215 | 1.685 | 1.5265 | 0.24556 | 0.11628 | 1.4102 | 83.6911
06/29/10 | 3:36 | 0 | 24.249 | 0 | 1 | 0 | 25.016 | 25.499 | 25.114 | 24.97 | 16.348 | 25.065 | 16.84 | 0 | 0 | 29.256 | 28.822 | 27.571 | 27.282 | 0 | 0 | 29.425 | 27.329 | [5 empty] | 0 | 0.046 | 216 | 1.6926 | 1.5337 | 0.24587 | 0.11628 | 1.4174 | 83.7419
06/29/10 | 3:37 | 0 | 24.224 | 0 | 0 | 0 | 25.016 | 25.524 | 25.114 | 24.992 | 16.348 | 25.065 | 16.84 | 0 | 0 | 29.256 | 28.822 | 27.571 | 27.258 | 0 | 0 | 29.425 | 27.329 | [5 empty] | 0 | 0.024 | 217 | 1.6926 | 1.5337 | 0.24587 | 0.11628 | 1.4174 | 83.7419
06/29/10 | 3:38 | 0 | 24.249 | 0 | 0 | 0 | 25.016 | 25.524 | 25.065 | 24.992 | 16.275 | 25.09 | 16.818 | 0 | 0 | 29.256 | 28.822 | 27.593 | 27.282 | 0 | 0 | 29.425 | 27.329 | [5 empty] | 0 | 0.024 | 218 | 1.699 | 1.5398 | 0.24613 | 0.11628 | 1.4235 | 83.7846
06/29/10 | 3:39 | 0 | 24.219 | 0 | 0 | 0 | 24.987 | 25.495 | 25.036 | 24.904 | 16.232 | 24.999 | 16.75 | 0 | 0 | 29.19 | 28.758 | 27.53 | 27.216 | 0 | 0 | 29.383 | 27.265 | [5 empty] | 0 | 0.083 | 219 | 1.7188 | 1.5586 | 0.24693 | 0.11628 | 1.4423 | 83.9144
06/29/10 | 3:40 | 0 | 24.222 | 0 | 1 | 0 | 24.967 | 25.472 | 25.038 | 24.967 | 16.222 | 24.967 | 16.79 | 0 | 0 | 29.204 | 28.773 | 27.566 | 27.206 | 0 | 0 | 29.398 | 27.28 | [5 empty] | 0 | 0 | 220 | 1.7072 | 1.5475 | 0.24646 | 0.11628 | 1.4312 | 83.8384
06/29/10 | 3:41 | 0 | 24.229 | 0 | 0 | 0 | 24.95 | 25.455 | 24.975 | 24.926 | 16.157 | 24.975 | 16.722 | 0 | 0 | 29.19 | 28.805 | 27.503 | 27.189 | 0 | 0 | 29.43 | 27.311 | [5 empty] | 0 | 0.024 | 221 | 1.727 | 1.5664 | 0.24726 | 0.11628 | 1.4501 | 83.967
06/29/10 | 3:42 | 0 | 24.205 | 0 | 0 | 0 | 24.999 | 25.455 | 25.046 | 24.975 | 16.255 | 25.021 | 16.773 | 0 | 0 | 29.236 | 28.805 | 27.576 | 27.213 | 0 | 0 | 29.405 | 27.311 | [5 empty] | 0 | 0.024 | 222 | 1.7121 | 1.5522 | 0.24666 | 0.11628 | 1.436 | 83.8708
06/29/10 | 3:43 | 0 | 24.197 | 0 | 0 | 0 | 24.943 | 25.472 | 25.038 | 24.943 | 16.197 | 25.014 | 16.765 | 0 | 0 | 29.253 | 28.773 | 27.544 | 27.181 | 0 | 0 | 29.374 | 27.302 | [5 empty] | 0 | 0 | 223 | 1.7144 | 1.5544 | 0.24675 | 0.11628 | 1.4382 | 83.886
06/29/10 | 3:44 | 0 | 24.173 | 0 | 0 | 0 | 24.967 | 25.472 | 25.063 | 24.918 | 16.222 | 25.038 | 16.79 | 0 | 0 | 29.229 | 28.795 | 27.544 | 27.206 | 0 | 0 | 29.398 | 27.28 | [5 empty] | 0 | 0.049 | 224 | 1.7072 | 1.5475 | 0.24646 | 0.11628 | 1.4312 | 83.8384
06/29/10 | 3:45 | 0 | 24.197 | 0 | 1 | 0 | 24.967 | 25.472 | 25.014 | 24.967 | 16.197 | 24.967 | 16.79 | 0 | 0 | 29.253 | 28.795 | 27.591 | 27.231 | 0 | 0 | 29.423 | 27.302 | [5 empty] | 0 | 0 | 225 | 1.7072 | 1.5475 | 0.24646 | 0.11628 | 1.4312 | 83.8384
06/29/10 | 3:46 | 0 | 24.197 | 0 | 0 | 0 | 24.989 | 25.472 | 25.014 | 24.943 | 16.222 | 24.989 | 16.79 | 0 | 0 | 29.229 | 28.795 | 27.566 | 27.231 | 0 | 0 | 29.423 | 27.302 | [5 empty] | 0 | 0.046 | 226 | 1.7072 | 1.5475 | 0.24646 | 0.11628 | 1.4312 | 83.8384
06/29/10 | 3:47 | 0 | 24.222 | 0 | 0 | 0 | 24.967 | 25.448 | 25.038 | 24.918 | 16.222 | 24.989 | 16.79 | 0 | 0 | 29.229 | 28.795 | 27.544 | 27.231 | 0 | 0 | 29.398 | 27.302 | [5 empty] | 0 | 0.049 | 227 | 1.7072 | 1.5475 | 0.24646 | 0.11628 | 1.4312 | 83.8384
06/29/10 | 3:48 | 0 | 24.197 | 0 | 0 | 0 | 24.967 | 25.448 | 25.038 | 24.943 | 16.222 | 25.014 | 16.715 | 0 | 0 | 29.229 | 28.795 | 27.52 | 27.231 | 0 | 0 | 29.423 | 27.302 | [5 empty] | 0 | 0.024 | 228 | 1.729 | 1.5683 | 0.24734 | 0.11628 | 1.452 | 83.9801
06/29/10 | 3:49 | 0 | 24.222 | 0 | 0 | 0 | 24.943 | 25.472 | 25.014 | 24.894 | 16.197 | 24.989 | 16.69 | 0 | 0 | 29.204 | 28.819 | 27.544 | 27.231 | 0 | 0 | 29.423 | 27.302 | [5 empty] | 0 | 0.049 | 229 | 1.7363 | 1.5752 | 0.24764 | 0.11628 | 1.4589 | 84.0265
06/29/10 | 3:50 | 0 | 24.197 | 0 | 1 | 0 | 24.989 | 25.472 | 25.014 | 24.967 | 16.197 | 24.989 | 16.715 | 0 | 0 | 29.253 | 28.819 | 27.591 | 27.206 | 0 | 0 | 29.398 | 27.302 | [5 empty] | 0 | 0.022 | 230 | 1.729 | 1.5683 | 0.24734 | 0.11628 | 1.452 | 83.9801
06/29/10 | 3:51 | 0 | 24.197 | 0 | 0 | 0 | 24.989 | 25.448 | 25.038 | 24.943 | 16.222 | 25.014 | 16.715 | 0 | 0 | 29.229 | 28.819 | 27.544 | 27.231 | 0 | 0 | 29.398 | 27.326 | [5 empty] | 0 | 0.046 | 231 | 1.729 | 1.5683 | 0.24734 | 0.11628 | 1.452 | 83.9801
06/29/10 | 3:52 | 0 | 24.166 | 0 | 0 | 0 | 24.935 | 25.416 | 25.007 | 24.911 | 16.189 | 24.982 | 16.682 | 0 | 0 | 29.197 | 28.763 | 27.535 | 27.174 | 0 | 0 | 29.366 | 27.294 | [5 empty] | 0 | 0.024 | 232 | 1.7386 | 1.5774 | 0.24773 | 0.11628 | 1.4611 | 84.0413
06/29/10 | 3:53 | 0 | 24.166 | 0 | 0 | 0 | 24.935 | 25.441 | 24.982 | 24.911 | 16.139 | 24.958 | 16.707 | 0 | 0 | 29.222 | 28.788 | 27.535 | 27.174 | 0 | 0 | 29.391 | 27.294 | [5 empty] | 0 | 0.024 | 233 | 1.7313 | 1.5705 | 0.24744 | 0.11628 | 1.4542 | 83.995
06/29/10 | 3:54 | 0 | 24.141 | 0 | 0 | 0 | 24.935 | 25.441 | 24.982 | 24.911 | 16.114 | 25.007 | 16.707 | 0 | 0 | 29.222 | 28.788 | 27.535 | 27.199 | 0 | 0 | 29.391 | 27.294 | [5 empty] | 0 | 0.024 | 234 | 1.7313 | 1.5705 | 0.24744 | 0.11628 | 1.4542 | 83.995
06/29/10 | 3:55 | 0 | 24.19 | 0 | 1 | 0 | 24.958 | 25.416 | 25.031 | 24.911 | 16.164 | 24.958 | 16.707 | 0 | 0 | 29.222 | 28.788 | 27.535 | 27.199 | 0 | 0 | 29.415 | 27.294 | [5 empty] | 0 | 0.047 | 235 | 1.7313 | 1.5705 | 0.24744 | 0.11628 | 1.4542 | 83.995
06/29/10 | 3:56 | 0 | 24.141 | 0 | 0 | 0 | 24.911 | 25.441 | 24.982 | 24.935 | 16.139 | 24.958 | 16.732 | 0 | 0 | 29.222 | 28.788 | 27.535 | 27.199 | 0 | 0 | 29.391 | 27.294 | [5 empty] | 0 | -0.024 | 236 | 1.724 | 1.5636 | 0.24714 | 0.11628 | 1.4473 | 83.9483
06/29/10 | 3:57 | 0 | 24.166 | 0 | 0 | 0 | 24.911 | 25.441 | 24.958 | 24.886 | 16.139 | 24.935 | 16.732 | 0 | 0 | 29.222 | 28.788 | 27.513 | 27.199 | 0 | 0 | 29.391 | 27.294 | [5 empty] | 0 | 0.025 | 237 | 1.724 | 1.5636 | 0.24714 | 0.11628 | 1.4473 | 83.9483
06/29/10 | 3:58 | 0 | 24.166 | 0 | 0 | 0 | 24.935 | 25.416 | 24.958 | 24.911 | 16.164 | 25.007 | 16.805 | 0 | 0 | 29.197 | 28.788 | 27.535 | 27.199 | 0 | 0 | 29.391 | 27.27 | [5 empty] | 0 | 0.024 | 238 | 1.7028 | 1.5434 | 0.24628 | 0.11628 | 1.4271 | 83.8096
06/29/10 | 3:59 | 0 | 24.19 | 0 | 1 | 0 | 24.935 | 25.416 | 25.007 | 24.886 | 16.177 | 24.97 | 16.818 | 0 | 0 | 29.185 | 28.729 | 27.525 | 27.115 | 0 | 0 | 29.354 | 27.258 | [5 empty] | 0 | 0.049 | 239 | 1.699 | 1.5398 | 0.24613 | 0.11628 | 1.4235 | 83.7846
06/29/10 | 4:00 | 0 | 24.124 | 1 | 0 | 0 | 24.894 | 25.399 | 24.965 | 24.869 | 16.121 | 24.916 | 16.813 | 0 | 0 | 29.18 | 28.746 | 27.517 | 27.157 | 0 | 0 | 29.374 | 27.253 | [5 empty] | 0 | 0.025 | 240 | 1.7005 | 1.5412 | 0.24619 | 0.11628 | 1.4249 | 83.7942
06/29/10 | 4:01 | 0 | 24.129 | 0 | 0 | 0 | 24.899 | 25.428 | 24.923 | 24.899 | 16.126 | 24.97 | 16.818 | 0 | 0 | 29.185 | 28.775 | 27.495 | 27.181 | 0 | 0 | 29.349 | 27.253 | [5 empty] | 0 | 0 | 241 | 1.699 | 1.5398 | 0.24613 | 0.11628 | 1.4235 | 83.7846
06/29/10 | 4:02 | 0 | 24.153 | 0 | 0 | 0 | 24.923 | 25.453 | 24.97 | 24.874 | 16.152 | 24.97 | 16.868 | 0 | 0 | 29.209 | 28.775 | 27.547 | 27.186 | 0 | 0 | 29.378 | 27.282 | [5 empty] | 0 | 0.049 | 242 | 1.6844 | 1.5259 | 0.24554 | 0.11628 | 1.4097 | 83.6872
06/29/10 | 4:03 | 0 | 24.099 | 0 | 0 | 0 | 24.869 | 25.374 | 24.965 | 24.845 | 16.172 | 24.94 | 16.838 | 0 | 0 | 29.18 | 28.746 | 27.517 | 27.157 | 0 | 0 | 29.349 | 27.253 | [5 empty] | 0 | 0.024 | 243 | 1.6932 | 1.5342 | 0.24589 | 0.11628 | 1.418 | 83.7458
06/29/10 | 4:04 | 0 | 24.153 | 0 | 1 | 0 | 24.923 | 25.428 | 25.019 | 24.899 | 16.25 | 24.97 | 16.918 | 0 | 0 | 29.209 | 28.775 | 27.547 | 27.186 | 0 | 0 | 29.403 | 27.282 | [5 empty] | 0 | 0.024 | 244 | 1.6699 | 1.5121 | 0.24495 | 0.11628 | 1.3958 | 83.588
06/29/10 | 4:05 | 0 | 24.178 | 0 | 0 | 0 | 24.923 | 25.428 | 24.97 | 24.923 | 16.25 | 24.97 | 16.868 | 0 | 0 | 29.138 | 28.729 | 27.525 | 27.162 | 0 | 0 | 29.403 | 27.282 | [5 empty] | 0 | 0 | 245 | 1.6844 | 1.5259 | 0.24554 | 0.11628 | 1.4097 | 83.6872
06/29/10 | 4:06 | 0 | 24.124 | 0 | 0 | 0 | 24.894 | 25.374 | 24.94 | 24.82 | 16.22 | 24.989 | 16.936 | 0 | 0 | 29.18 | 28.77 | 27.542 | 27.157 | 0 | 0 | 29.374 | 27.277 | [5 empty] | 0 | 0.074 | 246 | 1.6646 | 1.5071 | 0.24473 | 0.11628 | 1.3908 | 83.5519
06/29/10 | 4:07 | 0 | 24.153 | 0 | 0 | 0 | 24.899 | 25.428 | 24.945 | 24.923 | 16.25 | 25.09 | 16.966 | 0 | 0 | 29.209 | 28.8 | 27.596 | 27.186 | 0 | 0 | 29.403 | 27.307 | [5 empty] | 0 | -0.024 | 247 | 1.6559 | 1.4988 | 0.24438 | 0.11628 | 1.3825 | 83.4912
06/29/10 | 4:08 | 0 | 24.178 | 0 | 0 | 0 | 24.923 | 25.404 | 24.97 | 24.899 | 16.275 | 25.09 | 17.042 | 0 | 0 | 29.209 | 28.8 | 27.571 | 27.186 | 0 | 0 | 29.403 | 27.307 | [5 empty] | 0 | 0.024 | 248 | 1.6338 | 1.4778 | 0.24348 | 0.11628 | 1.3615 | 83.3346
06/29/10 | 4:09 | 0 | 24.153 | 0 | 1 | 0 | 24.923 | 25.428 | 24.994 | 24.923 | 16.373 | 25.068 | 17.067 | 0 | 0 | 29.209 | 28.8 | 27.547 | 27.211 | 0 | 0 | 29.403 | 27.282 | [5 empty] | 0 | 0 | 249 | 1.6265 | 1.4709 | 0.24319 | 0.11628 | 1.3546 | 83.2821
06/29/10 | 4:10 | 0 | 24.173 | 0 | 0 | 0 | 24.894 | 25.374 | 25.014 | 24.869 | 16.74 | 25.11 | 17.059 | 0 | 0 | 29.18 | 28.77 | 27.517 | 27.157 | 0 | 0 | 29.374 | 27.277 | [5 empty] | 0 | 0.025 | 250 | 1.6288 | 1.4731 | 0.24328 | 0.11628 | 1.3568 | 83.299
06/29/10 | 4:11 | 0 | 24.124 | 0 | 0 | 0 | 24.894 | 25.423 | 24.965 | 24.869 | 16.961 | 25.134 | 17.135 | 0 | 0 | 29.204 | 28.77 | 27.517 | 27.157 | 0 | 0 | 29.374 | 27.253 | [5 empty] | 0 | 0.025 | 251 | 1.6067 | 1.452 | 0.24239 | 0.11628 | 1.3358 | 83.137
06/29/10 | 4:12 | 0 | 24.124 | 0 | 0 | 0 | 24.894 | 25.374 | 24.965 | 24.82 | 17.182 | 25.11 | 17.16 | 0 | 0 | 29.204 | 28.77 | 27.542 | 27.181 | 0 | 0 | 29.374 | 27.253 | [5 empty] | 0 | 0.074 | 252 | 1.5994 | 1.4451 | 0.24209 | 0.11628 | 1.3288 | 83.0828
06/29/10 | 4:13 | 0 | 24.124 | 0 | 1 | 0 | 24.894 | 25.374 | 25.014 | 24.845 | 17.479 | 25.159 | 17.084 | 0 | 0 | 29.18 | 28.795 | 27.446 | 27.108 | 0 | 0 | 29.374 | 27.277 | [5 empty] | 0 | 0.049 | 253 | 1.6215 | 1.4661 | 0.24299 | 0.11628 | 1.3499 | 83.2462
06/29/10 | 4:14 | 0 | 24.099 | 0 | 0 | 0 | 24.894 | 25.399 | 24.989 | 24.845 | 17.776 | 25.159 | 17.208 | 0 | 0 | 29.204 | 28.77 | 27.517 | 27.157 | 0 | 0 | 29.374 | 27.253 | [5 empty] | 0 | 0.049 | 254 | 1.5854 | 1.4318 | 0.24152 | 0.11628 | 1.3155 | 82.9772
06/29/10 | 4:15 | 0 | 24.124 | 0 | 0 | 0 | 24.894 | 25.399 | 24.989 | 24.845 | 17.776 | 25.181 | 17.233 | 0 | 0 | 29.204 | 28.77 | 27.517 | 27.157 | 0 | 0 | 29.374 | 27.277 | [5 empty] | 0 | 0.049 | 255 | 1.5782 | 1.4249 | 0.24123 | 0.11628 | 1.3086 | 82.9215
06/29/10 | 4:16 | 0 | 24.077 | 0 | 0 | 0 | 24.869 | 25.399 | 24.965 | 24.894 | 18.047 | 25.23 | 17.308 | 0 | 0 | 29.18 | 28.77 | 27.566 | 27.181 | 0 | 0 | 29.398 | 27.277 | [5 empty] | 0 | -0.025 | 256 | 1.5563 | 1.4041 | 0.24034 | 0.11628 | 1.2879 | 82.7513
06/29/10 | 4:17 | 0 | 24.099 | 0 | 0 | 0 | 24.894 | 25.374 | 25.014 | 24.845 | 18.246 | 25.205 | 17.456 | 0 | 0 | 29.229 | 28.77 | 27.495 | 27.181 | 0 | 0 | 29.374 | 27.277 | [5 empty] | 0 | 0.049 | 257 | 1.5132 | 1.3632 | 0.2386 | 0.11628 | 1.2469 | 82.4008
06/29/10 | 4:18 | 0 | 24.065 | 0 | 1 | 0 | 24.882 | 25.34 | 24.955 | 24.81 | 18.407 | 25.171 | 17.519 | 0 | 0 | 29.195 | 28.736 | 27.483 | 27.147 | 0 | 0 | 29.339 | 27.243 | [5 empty] | 0 | 0.072 | 258 | 1.4949 | 1.3457 | 0.23785 | 0.11628 | 1.2295 | 82.2455
06/29/10 | 4:19 | 0 | 24.065 | 0 | 0 | 0 | 24.882 | 25.34 | 24.931 | 24.835 | 18.532 | 25.171 | 17.642 | 0 | 0 | 29.17 | 28.736 | 27.508 | 27.147 | 0 | 0 | 29.339 | 27.218 | [5 empty] | 0 | 0.047 | 259 | 1.459 | 1.3117 | 0.2364 | 0.11628 | 1.1954 | 81.9311
06/29/10 | 4:20 | 0 | 24.104 | 0 | 0 | 0 | 24.896 | 25.379 | 24.97 | 24.85 | 18.718 | 25.259 | 17.756 | 0 | 0 | 29.16 | 28.751 | 27.522 | 27.162 | 0 | 0 | 29.354 | 27.258 | [5 empty] | 0 | 0.046 | 260 | 1.4259 | 1.2801 | 0.23506 | 0.11628 | 1.1639 | 81.6255
06/29/10 | 4:21 | 0 | 24.114 | 0 | 0 | 0 | 24.931 | 25.414 | 25.004 | 24.908 | 19.025 | 25.293 | 17.939 | 0 | 0 | 29.148 | 28.739 | 27.532 | 27.221 | 0 | 0 | 29.388 | 27.292 | [5 empty] | 0 | 0.023 | 261 | 1.3726 | 1.2295 | 0.2329 | 0.11628 | 1.1132 | 81.1042
06/29/10 | 4:22 | 0 | 24.092 | 0 | 0 | 0 | 24.931 | 25.389 | 24.98 | 24.884 | 19.347 | 25.293 | 18.113 | 0 | 0 | 29.219 | 28.81 | 27.532 | 27.196 | 0 | 0 | 29.413 | 27.292 | [5 empty] | 0 | 0.047 | 262 | 1.3219 | 1.1813 | 0.23085 | 0.11628 | 1.065 | 80.5694
06/29/10 | 4:23 | 0 | 24.092 | 0 | 1 | 0 | 24.931 | 25.389 | 24.98 | 24.931 | 19.47 | 25.269 | 18.261 | 0 | 0 | 29.219 | 28.785 | 27.557 | 27.196 | 0 | 0 | 29.388 | 27.292 | [5 empty] | 0 | 0 | 263 | 1.2788 | 1.1404 | 0.2291 | 0.11628 | 1.0241 | 80.0812
06/29/10 | 4:24 | 0 | 24.058 | 0 | 0 | 0 | 24.874 | 25.355 | 24.97 | 24.825 | 19.46 | 25.259 | 18.324 | 0 | 0 | 29.185 | 28.751 | 27.522 | 27.186 | 0 | 0 | 29.354 | 27.258 | [5 empty] | 0 | 0.049 | 264 | 1.2605 | 1.1229 | 0.22836 | 0.11628 | 1.0066 | 79.8633
06/29/10 | 4:25 | 0 | 24.092 | 0 | 0 | 0 | 24.908 | 25.389 | 24.98 | 24.908 | 19.52 | 25.318 | 18.359 | 0 | 0 | 29.219 | 28.81 | 27.581 | 27.221 | 0 | 0 | 29.354 | 27.258 | [5 empty] | 0 | 0 | 265 | 1.2503 | 1.1132 | 0.22794 | 0.11628 | 0.99695 | 79.7394
06/29/10 | 4:26 | 0 | 24.058 | 0 | 0 | 0 | 24.896 | 25.355 | 24.97 | 24.874 | 19.608 | 25.235 | 18.447 | 0 | 0 | 29.209 | 28.775 | 27.547 | 27.162 | 0 | 0 | 29.378 | 27.258 | [5 empty] | 0 | 0.022 | 266 | 1.2246 | 1.0889 | 0.2269 | 0.11628 | 0.97259 | 79.419
06/29/10 | 4:27 | 0 | 24.08 | 0 | 1 | 0 | 24.921 | 25.33 | 24.994 | 24.85 | 19.757 | 25.284 | 18.522 | 0 | 0 | 29.185 | 28.751 | 27.498 | 27.186 | 0 | 0 | 29.378 | 27.258 | [5 empty] | 0 | 0.071 | 267 | 1.2028 | 1.0681 | 0.22602 | 0.11628 | 0.95183 | 79.1351
06/29/10 | 4:28 | 0 | 24.08 | 0 | 0 | 0 | 24.945 | 25.355 | 24.994 | 24.874 | 19.807 | 25.306 | 18.595 | 0 | 0 | 29.16 | 28.751 | 27.498 | 27.186 | 0 | 0 | 29.378 | 27.258 | [5 empty] | 0 | 0.071 | 268 | 1.1815 | 1.0479 | 0.22516 | 0.11628 | 0.93162 | 78.8486
06/29/10 | 4:29 | 0 | 24.058 | 0 | 0 | 0 | 24.945 | 25.355 | 24.97 | 24.896 | 19.905 | 25.33 | 18.646 | 0 | 0 | 29.185 | 28.726 | 27.547 | 27.162 | 0 | 0 | 29.378 | 27.258 | [5 empty] | 0 | 0.049 | 269 | 1.1667 | 1.0338 | 0.22456 | 0.11628 | 0.91751 | 78.6423
06/29/10 | 4:30 | 0 | 24.05 | 0 | 0 | 0 | 24.916 | 25.325 | 25.011 | 24.845 | 19.973 | 25.301 | 18.666 | 0 | 0 | 29.155 | 28.721 | 27.493 | 27.157 | 0 | 0 | 29.349 | 27.228 | [5 empty] | 0 | 0.071 | 270 | 1.1609 | 1.0283 | 0.22432 | 0.11628 | 0.91197 | 78.56
06/29/10 | 4:31 | 0 | 24.08 | 0 | 0 | 0 | 24.945 | 25.355 | 24.97 | 24.896 | 20.053 | 25.355 | 18.744 | 0 | 0 | 29.209 | 28.775 | 27.547 | 27.208 | 0 | 0 | 29.378 | 27.258 | [5 empty] | 0 | 0.049 | 271 | 1.1381 | 1.0067 | 0.2234 | 0.11628 | 0.89038 | 78.2308
06/29/10 | 4:32 | 0 | 24.028 | 0 | 1 | 0 | 24.891 | 25.35 | 24.94 | 24.867 | 19.973 | 25.325 | 18.713 | 0 | 0 | 29.18 | 28.77 | 27.517 | 27.179 | 0 | 0 | 29.371 | 27.228 | [5 empty] | 0 | 0.024 | 272 | 1.1472 | 1.0152 | 0.22377 | 0.11628 | 0.89896 | 78.3632
06/29/10 | 4:33 | 0 | 24.028 | 0 | 0 | 0 | 24.916 | 25.325 | 24.989 | 24.867 | 19.998 | 25.301 | 18.739 | 0 | 0 | 29.155 | 28.746 | 27.517 | 27.204 | 0 | 0 | 29.349 | 27.228 | [5 empty] | 0 | 0.049 | 273 | 1.1396 | 1.008 | 0.22346 | 0.11628 | 0.89177 | 78.2523
06/29/10 | 4:34 | 0 | 24.033 | 0 | 0 | 0 | 24.945 | 25.379 | 24.994 | 24.896 | 20.078 | 25.379 | 18.842 | 0 | 0 | 29.185 | 28.775 | 27.547 | 27.208 | 0 | 0 | 29.378 | 27.282 | [5 empty] | 0 | 0.049 | 274 | 1.1096 | 0.97953 | 0.22224 | 0.11628 | 0.86326 | 77.7981
06/29/10 | 4:35 | 0 | 24.058 | 0 | 0 | 0 | 24.945 | 25.355 | 25.019 | 24.874 | 20.028 | 25.379 | 18.819 | 0 | 0 | 29.185 | 28.775 | 27.547 | 27.208 | 0 | 0 | 29.378 | 27.258 | [5 empty] | 0 | 0.071 | 275 | 1.1163 | 0.9859 | 0.22251 | 0.11628 | 0.86962 | 77.9017
06/29/10 | 4:36 | 0 | 24.028 | 0 | 0 | 0 | 24.916 | 25.325 | 24.989 | 24.845 | 20.048 | 25.301 | 18.862 | 0 | 0 | 29.18 | 28.746 | 27.542 | 27.179 | 0 | 0 | 29.349 | 27.228 | [5 empty] | 0 | 0.071 | 276 | 1.1038 | 0.974 | 0.22201 | 0.11628 | 0.85772 | 77.7071
06/29/10 | 4:37 | 0 | 24.028 | 0 | 1 | 0 | 24.916 | 25.35 | 24.989 | 24.891 | 20.096 | 25.325 | 18.862 | 0 | 0 | 29.18 | 28.746 | 27.542 | 27.157 | 0 | 0 | 29.349 | 27.228 | [5 empty] | 0 | 0.025 | 277 | 1.1038 | 0.974 | 0.22201 | 0.11628 | 0.85772 | 77.7071
06/29/10 | 4:38 | 0 | 24.05 | 0 | 0 | 0 | 24.94 | 25.325 | 24.989 | 24.845 | 20.146 | 25.35 | 18.912 | 0 | 0 | 29.155 | 28.77 | 27.493 | 27.204 | 0 | 0 | 29.371 | 27.228 | [5 empty] | 0 | 0.095 | 278 | 1.0892 | 0.96016 | 0.22142 | 0.11628 | 0.84388 | 77.4752
06/29/10 | 4:39 | 0 | 24.028 | 0 | 0 | 0 | 24.94 | 25.35 | 25.011 | 24.867 | 20.197 | 25.387 | 18.947 | 0 | 0 | 29.192 | 28.783 | 27.554 | 27.24 | 0 | 0 | 29.383 | 27.24 | [5 empty] | 0 | 0.073 | 279 | 1.079 | 0.95047 | 0.221 | 0.11628 | 0.83419 | 77.3091
06/29/10 | 4:40 | 0 | 24.021 | 0 | 0 | 0 | 24.935 | 25.345 | 24.982 | 24.84 | 20.166 | 25.32 | 18.98 | 0 | 0 | 29.199 | 28.765 | 27.562 | 27.199 | 0 | 0 | 29.366 | 27.248 | [5 empty] | 0 | 0.095 | 280 | 1.0694 | 0.94134 | 0.22062 | 0.11628 | 0.82506 | 77.1497
06/29/10 | 4:41 | 0 | 24.021 | 0 | 1 | 0 | 24.911 | 25.369 | 24.96 | 24.886 | 20.214 | 25.369 | 19.03 | 0 | 0 | 29.175 | 28.765 | 27.562 | 27.199 | 0 | 0 | 29.366 | 27.248 | [5 empty] | 0 | 0.025 | 281 | 1.0549 | 0.9275 | 0.22003 | 0.11628 | 0.81122 | 76.9025
06/29/10 | 4:42 | 0 | 24.021 | 0 | 0 | 0 | 24.911 | 25.32 | 24.982 | 24.84 | 20.289 | 25.271 | 19.055 | 0 | 0 | 29.199 | 28.765 | 27.537 | 27.199 | 0 | 0 | 29.366 | 27.223 | [5 empty] | 0 | 0.071 | 282 | 1.0476 | 0.92058 | 0.21973 | 0.11628 | 0.8043 | 76.7764
06/29/10 | 4:43 | 0 | 24.021 | 0 | 0 | 0 | 24.935 | 25.369 | 24.982 | 24.84 | 20.313 | 25.271 | 19.201 | 0 | 0 | 29.175 | 28.765 | 27.537 | 27.199 | 0 | 0 | 29.366 | 27.248 | [5 empty] | 0 | 0.095 | 283 | 1.0051 | 0.88016 | 0.21801 | 0.11628 | 0.76388 | 76.0032
06/29/10 | 4:44 | 0 | 23.999 | 0 | 0 | 0 | 24.935 | 25.369 | 25.031 | 24.886 | 20.313 | 25.296 | 19.226 | 0 | 0 | 29.199 | 28.765 | 27.537 | 27.199 | 0 | 0 | 29.391 | 27.248 | [5 empty] | 0 | 0.049 | 284 | 0.99779 | 0.87324 | 0.21771 | 0.11628 | 0.75696 | 75.8642
06/29/10 | 4:45 | 0 | 24.021 | 0 | 0 | 0 | 24.96 | 25.369 | 25.007 | 24.862 | 20.36 | 25.249 | 19.251 | 0 | 0 | 29.199 | 28.79 | 27.537 | 27.223 | 0 | 0 | 29.366 | 27.223 | [5 empty] | 0 | 0.098 | 285 | 0.99051 | 0.86632 | 0.21742 | 0.11628 | 0.75004 | 75.7231
06/29/10 | 4:46 | 0 | 23.989 | 0 | 1 | 0 | 24.928 | 25.313 | 24.975 | 24.808 | 20.402 | 25.193 | 19.244 | 0 | 0 | 29.143 | 28.734 | 27.53 | 27.167 | 0 | 0 | 29.359 | 27.191 | [5 empty] | 0 | 0.12 | 286 | 0.99255 | 0.86826 | 0.2175 | 0.11628 | 0.75198 | 75.7628
06/29/10 | 4:47 | 0 | 23.967 | 0 | 0 | 0 | 24.904 | 25.313 | 24.975 | 24.83 | 20.426 | 25.168 | 19.244 | 0 | 0 | 29.143 | 28.734 | 27.53 | 27.191 | 0 | 0 | 29.334 | 27.191 | [5 empty] | 0 | 0.074 | 287 | 0.99255 | 0.86826 | 0.2175 | 0.11628 | 0.75198 | 75.7628
06/29/10 | 4:48 | 0 | 24.021 | 0 | 0 | 0 | 24.96 | 25.392 | 24.982 | 24.886 | 20.434 | 25.2 | 19.302 | 0 | 0 | 29.175 | 28.765 | 27.562 | 27.223 | 0 | 0 | 29.366 | 27.248 | [5 empty] | 0 | 0.074 | 288 | 0.97566 | 0.85221 | 0.21682 | 0.11628 | 0.73593 | 75.4289
06/29/10 | 4:49 | 0 | 23.999 | 0 | 0 | 0 | 24.935 | 25.369 | 25.031 | 24.862 | 20.458 | 25.176 | 19.277 | 0 | 0 | 29.175 | 28.79 | 27.513 | 27.223 | 0 | 0 | 29.366 | 27.248 | [5 empty] | 0 | 0.073 | 289 | 0.98294 | 0.85913 | 0.21711 | 0.11628 | 0.74285 | 75.5742
06/29/10 | 4:50 | 0 | 23.999 | 0 | 0 | 0 | 24.96 | 25.369 | 24.96 | 24.886 | 20.554 | 25.176 | 19.277 | 0 | 0 | 29.175 | 28.765 | 27.537 | 27.223 | 0 | 0 | 29.366 | 27.223 | [5 empty] | 0 | 0.074 | 290 | 0.98294 | 0.85913 | 0.21711 | 0.11628 | 0.74285 | 75.5742
06/29/10 | 4:51 | 0 | 23.989 | 0 | 1 | 0 | 24.904 | 25.338 | 24.95 | 24.808 | 20.473 | 25.119 | 19.219 | 0 | 0 | 29.168 | 28.758 | 27.53 | 27.191 | 0 | 0 | 29.359 | 27.216 | [5 empty] | 0 | 0.096 | 291 | 0.99983 | 0.87518 | 0.21779 | 0.11628 | 0.7589 | 75.9033
06/29/10 | 4:52 | 0 | 23.989 | 0 | 0 | 0 | 24.928 | 25.338 | 24.975 | 24.855 | 20.426 | 25.119 | 19.194 | 0 | 0 | 29.143 | 28.758 | 27.481 | 27.191 | 0 | 0 | 29.334 | 27.191 | [5 empty] | 0 | 0.073 | 292 | 1.0071 | 0.8821 | 0.21809 | 0.11628 | 0.76582 | 76.0417
06/29/10 | 4:53 | 0 | 24.045 | 0 | 0 | 0 | 24.96 | 25.369 | 24.982 | 24.862 | 20.458 | 25.151 | 19.226 | 0 | 0 | 29.199 | 28.765 | 27.562 | 27.223 | 0 | 0 | 29.366 | 27.199 | [5 empty] | 0 | 0.098 | 293 | 0.99779 | 0.87324 | 0.21771 | 0.11628 | 0.75696 | 75.8642
06/29/10 | 4:54 | 0 | 23.989 | 0 | 0 | 0 | 24.904 | 25.384 | 24.928 | 24.879 | 20.448 | 25.144 | 19.194 | 0 | 0 | 29.143 | 28.758 | 27.53 | 27.167 | 0 | 0 | 29.334 | 27.216 | [5 empty] | 0 | 0.025 | 294 | 1.0071 | 0.8821 | 0.21809 | 0.11628 | 0.76582 | 76.0417
06/29/10 | 4:55 | 0 | 23.967 | 0 | 0 | 0 | 24.904 | 25.384 | 24.95 | 24.904 | 20.448 | 25.119 | 19.146 | 0 | 0 | 29.143 | 28.734 | 27.481 | 27.167 | 0 | 0 | 29.359 | 27.191 | [5 empty] | 0 | 0 | 295 | 1.0211 | 0.89539 | 0.21866 | 0.11628 | 0.77911 | 76.302
06/29/10 | 4:56 | 0 | 23.989 | 0 | 1 | 0 | 24.904 | 25.36 | 24.95 | 24.879 | 20.497 | 25.119 | 19.194 | 0 | 0 | 29.168 | 28.758 | 27.53 | 27.167 | 0 | 0 | 29.334 | 27.216 | [5 empty] | 0 | 0.025 | 296 | 1.0071 | 0.8821 | 0.21809 | 0.11628 | 0.76582 | 76.0417
06/29/10 | 4:57 | 0 | 23.967 | 0 | 0 | 0 | 24.928 | 25.338 | 24.975 | 24.855 | 20.473 | 25.095 | 19.168 | 0 | 0 | 29.143 | 28.758 | 27.505 | 27.191 | 0 | 0 | 29.334 | 27.216 | [5 empty] | 0 | 0.073 | 297 | 1.0147 | 0.8893 | 0.2184 | 0.11628 | 0.77302 | 76.1836
06/29/10 | 4:58 | 0 | 23.967 | 0 | 0 | 0 | 24.904 | 25.36 | 24.95 | 24.879 | 20.426 | 25.119 | 19.168 | 0 | 0 | 29.143 | 28.758 | 27.53 | 27.167 | 0 | 0 | 29.334 | 27.216 | [5 empty] | 0 | 0.025 | 298 | 1.0147 | 0.8893 | 0.2184 | 0.11628 | 0.77302 | 76.1836
06/29/10 | 4:59 | 0 | 23.989 | 0 | 0 | 0 | 24.928 | 25.384 | 24.95 | 24.879 | 20.426 | 25.107 | 19.083 | 0 | 0 | 29.155 | 28.746 | 27.517 | 27.132 | 0 | 0 | 29.325 | 27.228 | [5 empty] | 0 | 0.049 | 299 | 1.0394 | 0.91283 | 0.2194 | 0.11628 | 0.79655 | 76.633
06/29/10 | 5:00 | 0 | 23.994 | 0 | 1 | 0 | 24.931 | 25.34 | 24.977 | 24.857 | 20.38 | 25.075 | 19.098 | 0 | 0 | 29.17 | 28.761 | 27.532 | 27.169 | 0 | 0 | 29.361 | 27.218 | [5 empty] | 0 | 0.074 | 300 | 1.0351 | 0.90867 | 0.21922 | 0.11628 | 0.79239 | 76.5552
06/29/10 | 5:01 | 0 | 23.94 | 0 | 0 | 0 | 24.877 | 25.357 | 24.926 | 24.852 | 20.399 | 25.068 | 19.043 | 0 | 0 | 29.141 | 28.731 | 27.503 | 27.14 | 0 | 0 | 29.332 | 27.189 | [5 empty] | 0 | 0.025 | 301 | 1.0511 | 0.9239 | 0.21987 | 0.11628 | 0.80762 | 76.8371
06/29/10 | 5:02 | 0 | 23.994 | 0 | 0 | 0 | 24.955 | 25.365 | 25.002 | 24.857 | 20.451 | 25.097 | 19.098 | 0 | 0 | 29.17 | 28.761 | 27.532 | 27.147 | 0 | 0 | 29.361 | 27.218 | [5 empty] | 0 | 0.098 | 302 | 1.0351 | 0.90867 | 0.21922 | 0.11628 | 0.79239 | 76.5552
06/29/10 | 5:03 | 0 | 23.945 | 0 | 0 | 0 | 24.931 | 25.387 | 24.977 | 24.906 | 20.475 | 25.122 | 19.048 | 0 | 0 | 29.17 | 28.761 | 27.532 | 27.147 | 0 | 0 | 29.339 | 27.218 | [5 empty] | 0 | 0.025 | 303 | 1.0496 | 0.92251 | 0.21981 | 0.11628 | 0.80623 | 76.8119
06/29/10 | 5:04 | 0 | 23.94 | 0 | 0 | 0 | 24.901 | 25.335 | 24.926 | 24.877 | 20.375 | 24.997 | 18.995 | 0 | 0 | 29.141 | 28.731 | 27.503 | 27.14 | 0 | 0 | 29.31 | 27.189 | [5 empty] | 0 | 0.024 | 304 | 1.0651 | 0.93718 | 0.22044 | 0.11628 | 0.8209 | 77.0762
06/29/10 | 5:05 | 0 | 23.94 | 0 | 1 | 0 | 24.901 | 25.357 | 24.926 | 24.852 | 20.326 | 25.068 | 19.018 | 0 | 0 | 29.141 | 28.731 | 27.527 | 27.118 | 0 | 0 | 29.332 | 27.189 | [5 empty] | 0 | 0.049 | 305 | 1.0584 | 0.93082 | 0.22017 | 0.11628 | 0.81454 | 76.9624
06/29/10 | 5:06 | 0 | 23.94 | 0 | 0 | 0 | 24.877 | 25.357 | 24.901 | 24.828 | 20.326 | 25.068 | 18.945 | 0 | 0 | 29.141 | 28.731 | 27.503 | 27.118 | 0 | 0 | 29.332 | 27.189 | [5 empty] | 0 | 0.049 | 306 | 1.0796 | 0.95102 | 0.22103 | 0.11628 | 0.83474 | 77.3187
06/29/10 | 5:07 | 0 | 23.94 | 0 | 0 | 0 | 24.901 | 25.357 | 24.948 | 24.828 | 20.326 | 25.021 | 18.945 | 0 | 0 | 29.116 | 28.756 | 27.454 | 27.14 | 0 | 0 | 29.31 | 27.189 | [5 empty] | 0 | 0.073 | 307 | 1.0796 | 0.95102 | 0.22103 | 0.11628 | 0.83474 | 77.3187
06/29/10 | 5:08 | 0 | 23.964 | 0 | 0 | 0 | 24.901 | 25.357 | 24.948 | 24.852 | 20.35 | 25.021 | 18.945 | 0 | 0 | 29.165 | 28.756 | 27.503 | 27.118 | 0 | 0 | 29.332 | 27.189 | [5 empty] | 0 | 0.049 | 308 | 1.0796 | 0.95102 | 0.22103 | 0.11628 | 0.83474 | 77.3187
06/29/10 | 5:09 | 0 | 23.964 | 0 | 0 | 0 | 24.901 | 25.335 | 24.948 | 24.828 | 20.326 | 24.972 | 18.945 | 0 | 0 | 29.165 | 28.756 | 27.503 | 27.118 | 0 | 0 | 29.332 | 27.189 | [5 empty] | 0 | 0.073 | 309 | 1.0796 | 0.95102 | 0.22103 | 0.11628 | 0.83474 | 77.3187
06/29/10 | 5:10 | 0 | 23.945 | 0 | 1 | 0 | 24.931 | 25.411 | 24.977 | 24.906 | 20.38 | 25.026 | 18.925 | 0 | 0 | 29.17 | 28.761 | 27.508 | 27.147 | 0 | 0 | 29.339 | 27.218 | [5 empty] | 0 | 0.025 | 310 | 1.0854 | 0.95656 | 0.22126 | 0.11628 | 0.84028 | 77.4139
06/29/10 | 5:11 | 0 | 23.94 | 0 | 0 | 0 | 24.901 | 25.335 | 24.972 | 24.828 | 20.47 | 24.997 | 18.945 | 0 | 0 | 29.141 | 28.756 | 27.527 | 27.093 | 0 | 0 | 29.332 | 27.189 | [5 empty] | 0 | 0.073 | 311 | 1.0796 | 0.95102 | 0.22103 | 0.11628 | 0.83474 | 77.3187
06/29/10 | 5:12 | 0 | 23.891 | 0 | 0 | 0 | 24.901 | 25.335 | 24.948 | 24.852 | 20.326 | 25.021 | 18.995 | 0 | 0 | 29.141 | 28.756 | 27.503 | 27.093 | 0 | 0 | 29.332 | 27.189 | [5 empty] | 0 | 0.049 | 312 | 1.0651 | 0.93718 | 0.22044 | 0.11628 | 0.8209 | 77.0762
06/29/10 | 5:13 | 0 | 23.94 | 0 | 0 | 0 | 24.901 | 25.357 | 24.997 | 24.852 | 20.35 | 24.997 | 19.018 | 0 | 0 | 29.141 | 28.756 | 27.478 | 27.093 | 0 | 0 | 29.332 | 27.189 | [5 empty] | 0 | 0.049 | 313 | 1.0584 | 0.93082 | 0.22017 | 0.11628 | 0.81454 | 76.9624
06/29/10 | 5:14 | 0 | 23.94 | 0 | 1 | 0 | 24.901 | 25.357 | 24.972 | 24.828 | 20.301 | 24.997 | 19.018 | 0 | 0 | 29.165 | 28.756 | 27.527 | 27.093 | 0 | 0 | 29.332 | 27.189 | [5 empty] | 0 | 0.073 | 314 | 1.0584 | 0.93082 | 0.22017 | 0.11628 | 0.81454 | 76.9624
06/29/10 | 5:15 | 0 | 23.915 | 0 | 0 | 0 | 24.901 | 25.357 | 24.948 | 24.828 | 20.326 | 24.997 | 19.043 | 0 | 0 | 29.165 | 28.756 | 27.503 | 27.118 | 0 | 0 | 29.332 | 27.189 | [5 empty] | 0 | 0.073 | 315 | 1.0511 | 0.9239 | 0.21987 | 0.11628 | 0.80762 | 76.8371
06/29/10 | 5:16 | 0 | 23.94 | 0 | 0 | 0 | 24.901 | 25.382 | 24.948 | 24.852 | 20.277 | 25.046 | 19.093 | 0 | 0 | 29.141 | 28.756 | 27.503 | 27.118 | 0 | 0 | 29.332 | 27.189 | [5 empty] | 0 | 0.049 | 316 | 1.0365 | 0.91006 | 0.21928 | 0.11628 | 0.79378 | 76.5812
06/29/10 | 5:17 | 0 | 23.94 | 0 | 0 | 0 | 24.901 | 25.357 | 24.948 | 24.852 | 20.301 | 25.046 | 19.166 | 0 | 0 | 29.141 | 28.756 | 27.527 | 27.118 | 0 | 0 | 29.332 | 27.189 | [5 empty] | 0 | 0.049 | 317 | 1.0153 | 0.88985 | 0.21842 | 0.11628 | 0.77357 | 76.1944
06/29/10 | 5:18 | 0 | 23.94 | 0 | 0 | 0 | 24.926 | 25.357 | 24.948 | 24.852 | 20.35 | 24.972 | 19.216 | 0 | 0 | 29.165 | 28.756 | 27.503 | 27.118 | 0 | 0 | 29.356 | 27.213 | [5 empty] | 0 | 0.074 | 318 | 1.0007 | 0.87601 | 0.21783 | 0.11628 | 0.75973 | 75.92
06/29/10 | 5:19 | 0 | 23.94 | 0 | 1 | 0 | 24.926 | 25.335 | 24.948 | 24.803 | 20.375 | 24.997 | 19.292 | 0 | 0 | 29.138 | 28.753 | 27.503 | 27.115 | 0 | 0 | 29.332 | 27.213 | [5 empty] | 0 | 0.123 | 319 | 0.97857 | 0.85497 | 0.21693 | 0.11628 | 0.7387 | 75.4873
06/29/10 | 5:20 | 0 | 23.825 | 0 | 0 | 0 | 24.835 | 25.242 | 24.835 | 24.761 | 20.309 | 24.955 | 19.246 | 0 | 0 | 29.047 | 28.663 | 27.434 | 27.025 | 0 | 0 | 29.241 | 27.098 | [5 empty] | 0 | 0.074 | 320 | 0.99196 | 0.86771 | 0.21748 | 0.11628 | 0.75143 | 75.7515
06/29/10 | 5:21 | 0 | 23.849 | 0 | 0 | 0 | 24.835 | 25.266 | 24.857 | 24.737 | 20.38 | 24.931 | 19.297 | 0 | 0 | 29.072 | 28.687 | 27.459 | 27.025 | 0 | 0 | 29.266 | 27.098 | [5 empty] | 0 | 0.098 | 321 | 0.97711 | 0.85359 | 0.21687 | 0.11628 | 0.73731 | 75.4581
06/29/10 | 5:22 | 0 | 23.857 | 1 | 0 | 0 | 24.867 | 25.323 | 24.867 | 24.818 | 20.412 | 25.034 | 19.453 | 0 | 0 | 29.079 | 28.694 | 27.466 | 27.056 | 0 | 0 | 29.273 | 27.13 | [5 empty] | 0 | 0.049 | 322 | 0.93169 | 0.81041 | 0.21503 | 0.11628 | 0.69413 | 74.5026
06/29/10 | 5:23 | 0 | 23.825 | 0 | 0 | 0 | 24.835 | 25.266 | 24.882 | 24.786 | 20.453 | 24.931 | 19.543 | 0 | 0 | 29.072 | 28.687 | 27.434 | 27.049 | 0 | 0 | 29.266 | 27.098 | [5 empty] | 0 | 0.049 | 323 | 0.90548 | 0.7855 | 0.21397 | 0.11628 | 0.66922 | 73.9077
06/29/10 | 5:24 | 0 | 23.881 | 0 | 1 | 0 | 24.889 | 25.298 | 24.889 | 24.818 | 20.51 | 24.938 | 19.651 | 0 | 0 | 29.104 | 28.694 | 27.49 | 27.081 | 0 | 0 | 29.249 | 27.155 | [5 empty] | 0 | 0.071 | 324 | 0.87403 | 0.7556 | 0.2127 | 0.11628 | 0.63932 | 73.1468
06/29/10 | 5:25 | 0 | 23.857 | 0 | 0 | 0 | 24.867 | 25.323 | 24.913 | 24.793 | 20.556 | 24.987 | 19.724 | 0 | 0 | 29.104 | 28.694 | 27.444 | 27.056 | 0 | 0 | 29.298 | 27.13 | [5 empty] | 0 | 0.074 | 325 | 0.85277 | 0.7354 | 0.21184 | 0.11628 | 0.61912 | 72.6007
06/29/10 | 5:26 | 0 | 23.857 | 0 | 0 | 0 | 24.867 | 25.323 | 24.867 | 24.769 | 20.605 | 24.987 | 19.774 | 0 | 0 | 29.104 | 28.694 | 27.466 | 27.081 | 0 | 0 | 29.273 | 27.155 | [5 empty] | 0 | 0.098 | 326 | 0.83821 | 0.72156 | 0.21125 | 0.11628 | 0.60528 | 72.2106
06/29/10 | 5:27 | 0 | 23.825 | 0 | 0 | 0 | 24.835 | 25.266 | 24.835 | 24.786 | 20.549 | 24.977 | 19.767 | 0 | 0 | 29.072 | 28.687 | 27.459 | 27.025 | 0 | 0 | 29.241 | 27.123 | [5 empty] | 0 | 0.049 | 327 | 0.84025 | 0.72349 | 0.21133 | 0.11628 | 0.60722 | 72.2661
06/29/10 | 5:28 | 0 | 23.825 | 0 | 1 | 0 | 24.835 | 25.266 | 24.857 | 24.737 | 20.622 | 24.931 | 19.815 | 0 | 0 | 29.097 | 28.663 | 27.459 | 27.049 | 0 | 0 | 29.266 | 27.098 | [5 empty] | 0 | 0.098 | 328 | 0.82627 | 0.71021 | 0.21076 | 0.11628 | 0.59393 | 71.8806
06/29/10 | 5:29 | 0 | 23.881 | 0 | 0 | 0 | 24.867 | 25.274 | 24.913 | 24.769 | 20.701 | 24.987 | 19.897 | 0 | 0 | 29.079 | 28.719 | 27.444 | 27.056 | 0 | 0 | 29.273 | 27.155 | [5 empty] | 0 | 0.098 | 329 | 0.80239 | 0.68751 | 0.20979 | 0.11628 | 0.57123 | 71.1909
06/29/10 | 5:30 | 0 | 23.825 | 0 | 0 | 0 | 24.835 | 25.266 | 24.857 | 24.786 | 20.598 | 24.931 | 19.865 | 0 | 0 | 29.072 | 28.663 | 27.459 | 27.049 | 0 | 0 | 29.266 | 27.098 | [5 empty] | 0 | 0.049 | 330 | 0.81171 | 0.69637 | 0.21017 | 0.11628 | 0.58009 | 71.4649
06/29/10 | 5:31 | 0 | 23.849 | 0 | 0 | 0 | 24.835 | 25.291 | 24.835 | 24.786 | 20.573 | 24.931 | 19.815 | 0 | 0 | 29.097 | 28.687 | 27.387 | 27.074 | 0 | 0 | 29.241 | 27.123 | [5 empty] | 0 | 0.049 | 331 | 0.82627 | 0.71021 | 0.21076 | 0.11628 | 0.59393 | 71.8806
06/29/10 | 5:32 | 0 | 23.849 | 0 | 0 | 0 | 24.835 | 25.291 | 24.857 | 24.737 | 20.622 | 24.906 | 19.815 | 0 | 0 | 29.072 | 28.687 | 27.459 | 27.049 | 0 | 0 | 29.266 | 27.098 | [5 empty] | 0 | 0.098 | 332 | 0.82627 | 0.71021 | 0.21076 | 0.11628 | 0.59393 | 71.8806
06/29/10 | 5:33 | 0 | 23.825 | 0 | 1 | 0 | 24.81 | 25.291 | 24.835 | 24.786 | 20.622 | 24.977 | 19.792 | 0 | 0 | 29.047 | 28.663 | 27.434 | 27.049 | 0 | 0 | 29.266 | 27.098 | [5 empty] | 0 | 0.024 | 333 | 0.83297 | 0.71657 | 0.21103 | 0.11628 | 0.6003 | 72.0669
06/29/10 | 5:34 | 0 | 23.825 | 0 | 0 | 0 | 24.835 | 25.291 | 24.857 | 24.81 | 20.598 | 24.931 | 19.792 | 0 | 0 | 29.072 | 28.663 | 27.412 | 27.025 | 0 | 0 | 29.241 | 27.123 | [5 empty] | 0 | 0.025 | 334 | 0.83297 | 0.71657 | 0.21103 | 0.11628 | 0.6003 | 72.0669
06/29/10 | 5:35 | 0 | 23.825 | 0 | 0 | 0 | 24.835 | 25.291 | 24.835 | 24.761 | 20.573 | 24.977 | 19.865 | 0 | 0 | 29.072 | 28.687 | 27.459 | 27.049 | 0 | 0 | 29.266 | 27.098 | [5 empty] | 0 | 0.074 | 335 | 0.81171 | 0.69637 | 0.21017 | 0.11628 | 0.58009 | 71.4649
06/29/10 | 5:36 | 0 | 23.8 | 0 | 0 | 0 | 24.835 | 25.242 | 24.835 | 24.786 | 20.598 | 24.955 | 19.963 | 0 | 0 | 29.047 | 28.687 | 27.434 | 27.074 | 0 | 0 | 29.266 | 27.098 | [5 empty] | 0 | 0.049 | 336 | 0.78317 | 0.66924 | 0.20902 | 0.11628 | 0.55296 | 70.6053
06/29/10 | 5:37 | 0 | 23.825 | 0 | 0 | 0 | 24.857 | 25.242 | 24.857 | 24.761 | 20.573 | 24.955 | 19.988 | 0 | 0 | 29.047 | 28.687 | 27.412 | 27.049 | 0 | 0 | 29.241 | 27.123 | [5 empty] | 0 | 0.096 | 337 | 0.77589 | 0.66232 | 0.20872 | 0.11628 | 0.54604 | 70.3759
06/29/10 | 5:38 | 0 | 23.795 | 0 | 1 | 0 | 24.806 | 25.213 | 24.828 | 24.707 | 20.64 | 24.901 | 19.983 | 0 | 0 | 29.067 | 28.658 | 27.383 | 27.02 | 0 | 0 | 29.236 | 27.069 | [5 empty] | 0 | 0.099 | 338 | 0.77735 | 0.66371 | 0.20878 | 0.11628 | 0.54743 | 70.4221
06/29/10 | 5:39 | 0 | 23.825 | 0 | 0 | 0 | 24.857 | 25.291 | 24.882 | 24.761 | 20.694 | 24.977 | 20.136 | 0 | 0 | 29.072 | 28.687 | 27.459 | 27.049 | 0 | 0 | 29.241 | 27.123 | [5 empty] | 0 | 0.096 | 339 | 0.7328 | 0.62136 | 0.20697 | 0.11628 | 0.50508 | 68.9244
06/29/10 | 5:40 | 0 | 23.854 | 0 | 0 | 0 | 24.864 | 25.345 | 24.864 | 24.815 | 20.723 | 25.007 | 20.116 | 0 | 0 | 29.126 | 28.716 | 27.441 | 27.079 | 0 | 0 | 29.295 | 27.152 | [5 empty] | 0 | 0.049 | 340 | 0.73862 | 0.62689 | 0.20721 | 0.11628 | 0.51061 | 69.1305
06/29/10 | 5:41 | 0 | 23.879 | 0 | 0 | 0 | 24.886 | 25.296 | 24.864 | 24.815 | 20.772 | 25.031 | 20.116 | 0 | 0 | 29.101 | 28.716 | 27.488 | 27.079 | 0 | 0 | 29.295 | 27.152 | [5 empty] | 0 | 0.071 | 341 | 0.73862 | 0.62689 | 0.20721 | 0.11628 | 0.51061 | 69.1305
06/29/10 | 5:42 | 0 | 23.847 | 0 | 1 | 0 | 24.855 | 25.289 | 24.855 | 24.759 | 20.74 | 24.975 | 20.134 | 0 | 0 | 29.07 | 28.685 | 27.432 | 27.047 | 0 | 0 | 29.239 | 27.096 | [5 empty] | 0 | 0.096 | 342 | 0.73338 | 0.62191 | 0.207 | 0.11628 | 0.50563 | 68.9452
06/29/10 | 5:43 | 0 | 23.854 | 0 | 0 | 0 | 24.886 | 25.32 | 24.886 | 24.766 | 20.843 | 25.007 | 20.068 | 0 | 0 | 29.079 | 28.741 | 27.417 | 27.103 | 0 | 0 | 29.295 | 27.128 | [5 empty] | 0 | 0.12 | 343 | 0.7526 | 0.64018 | 0.20778 | 0.11628 | 0.5239 | 69.612
06/29/10 | 5:44 | 0 | 23.879 | 0 | 0 | 0 | 24.864 | 25.32 | 24.911 | 24.815 | 20.794 | 25.056 | 20.091 | 0 | 0 | 29.101 | 28.716 | 27.488 | 27.103 | 0 | 0 | 29.271 | 27.152 | [5 empty] | 0 | 0.049 | 344 | 0.7459 | 0.63381 | 0.20751 | 0.11628 | 0.51753 | 69.3835
06/29/10 | 5:45 | 0 | 23.854 | 0 | 0 | 0 | 24.886 | 25.296 | 24.911 | 24.791 | 20.939 | 25.007 | 20.091 | 0 | 0 | 29.101 | 28.716 | 27.463 | 27.103 | 0 | 0 | 29.271 | 27.152 | [5 empty] | 0 | 0.095 | 345 | 0.7459 | 0.63381 | 0.20751 | 0.11628 | 0.51753 | 69.3835
06/29/10 | 5:46 | 0 | 23.83 | 0 | 0 | 0 | 24.864 | 25.32 | 24.864 | 24.815 | 20.892 | 25.08 | 20.192 | 0 | 0 | 29.101 | 28.716 | 27.463 | 27.103 | 0 | 0 | 29.295 | 27.152 | [5 empty] | 0 | 0.049 | 346 | 0.71649 | 0.60585 | 0.20631 | 0.11628 | 0.48958 | 68.3297
06/29/10 | 5:47 | 0 | 23.822 | 0 | 1 | 0 | 24.832 | 25.289 | 24.832 | 24.783 | 20.86 | 24.999 | 20.159 | 0 | 0 | 29.07 | 28.685 | 27.432 | 27.071 | 0 | 0 | 29.263 | 27.12 | [5 empty] | 0 | 0.049 | 347 | 0.7261 | 0.61499 | 0.2067 | 0.11628 | 0.49871 | 68.6834
06/29/10 | 5:48 | 0 | 23.879 | 0 | 0 | 0 | 24.864 | 25.296 | 24.864 | 24.791 | 20.892 | 25.129 | 20.239 | 0 | 0 | 29.101 | 28.716 | 27.488 | 27.103 | 0 | 0 | 29.271 | 27.152 | [5 empty] | 0 | 0.073 | 348 | 0.7028 | 0.59284 | 0.20576 | 0.11628 | 0.47657 | 67.8093
06/29/10 | 5:49 | 0 | 23.879 | 0 | 0 | 0 | 24.886 | 25.296 | 24.911 | 24.766 | 20.963 | 25.105 | 20.239 | 0 | 0 | 29.101 | 28.716 | 27.488 | 27.079 | 0 | 0 | 29.295 | 27.152 | [5 empty] | 0 | 0.12 | 349 | 0.7028 | 0.59284 | 0.20576 | 0.11628 | 0.47657 | 67.8093
06/29/10 | 5:50 | 0 | 23.854 | 0 | 0 | 0 | 24.886 | 25.296 | 24.911 | 24.791 | 20.939 | 25.129 | 20.166 | 0 | 0 | 29.101 | 28.716 | 27.441 | 27.103 | 0 | 0 | 29.295 | 27.152 | [5 empty] | 0 | 0.095 | 350 | 0.72406 | 0.61305 | 0.20662 | 0.11628 | 0.49677 | 68.6092
06/29/10 | 5:51 | 0 | 23.822 | 0 | 0 | 0 | 24.855 | 25.289 | 24.879 | 24.734 | 20.931 | 25.097 | 20.282 | 0 | 0 | 29.094 | 28.685 | 27.456 | 27.047 | 0 | 0 | 29.263 | 27.12 | [5 empty] | 0 | 0.121 | 351 | 0.69028 | 0.58094 | 0.20525 | 0.11628 | 0.46466 | 67.315
06/29/10 | 5:52 | 0 | 23.847 | 0 | 1 | 0 | 24.855 | 25.313 | 24.832 | 24.734 | 20.907 | 25.168 | 20.257 | 0 | 0 | 29.094 | 28.685 | 27.456 | 27.047 | 0 | 0 | 29.263 | 27.096 | [5 empty] | 0 | 0.121 | 352 | 0.69756 | 0.58786 | 0.20555 | 0.11628 | 0.47158 | 67.6045
06/29/10 | 5:53 | 0 | 23.822 | 0 | 0 | 0 | 24.832 | 25.264 | 24.832 | 24.759 | 21.027 | 25.242 | 20.207 | 0 | 0 | 29.07 | 28.709 | 27.456 | 27.071 | 0 | 0 | 29.239 | 27.12 | [5 empty] | 0 | 0.073 | 353 | 0.71212 | 0.6017 | 0.20614 | 0.11628 | 0.48542 | 68.1658
06/29/10 | 5:54 | 0 | 23.847 | 0 | 0 | 0 | 24.855 | 25.264 | 24.904 | 24.734 | 20.98 | 25.217 | 20.184 | 0 | 0 | 29.094 | 28.685 | 27.41 | 27.071 | 0 | 0 | 29.239 | 27.12 | [5 empty] | 0 | 0.121 | 354 | 0.71882 | 0.60807 | 0.20641 | 0.11628 | 0.49179 | 68.4163
06/29/10 | 5:55 | 0 | 23.798 | 0 | 0 | 0 | 24.855 | 25.289 | 24.928 | 24.759 | 21.051 | 25.242 | 20.159 | 0 | 0 | 29.094 | 28.709 | 27.456 | 27.071 | 0 | 0 | 29.263 | 27.096 | [5 empty] | 0 | 0.096 | 355 | 0.7261 | 0.61499 | 0.2067 | 0.11628 | 0.49871 | 68.6834
06/29/10 | 5:56 | 0 | 23.847 | 0 | 0 | 0 | 24.879 | 25.289 | 24.904 | 24.759 | 21.051 | 25.242 | 20.232 | 0 | 0 | 29.094 | 28.685 | 27.41 | 27.071 | 0 | 0 | 29.263 | 27.096 | [5 empty] | 0 | 0.12 | 356 | 0.70484 | 0.59478 | 0.20584 | 0.11628 | 0.4785 | 67.8881
06/29/10 | 5:57 | 0 | 23.879 | 0 | 1 | 0 | 24.911 | 25.296 | 24.886 | 24.791 | 21.083 | 25.296 | 20.289 | 0 | 0 | 29.101 | 28.716 | 27.488 | 27.079 | 0 | 0 | 29.295 | 27.128 | [5 empty] | 0 | 0.12 | 357 | 0.68824 | 0.579 | 0.20517 | 0.11628 | 0.46273 | 67.2329
06/29/10 | 5:58 | 0 | 23.822 | 0 | 0 | 0 | 24.855 | 25.242 | 24.904 | 24.759 | 21.051 | 25.242 | 20.331 | 0 | 0 | 29.094 | 28.709 | 27.481 | 27.047 | 0 | 0 | 29.263 | 27.12 | [5 empty] | 0 | 0.096 | 358 | 0.67601 | 0.56738 | 0.20467 | 0.11628 | 0.4511 | 66.7295
06/29/10 | 5:59 | 0 | 23.822 | 0 | 0 | 0 | 24.855 | 25.264 | 24.879 | 24.783 | 21.076 | 25.289 | 20.438 | 0 | 0 | 29.082 | 28.697 | 27.468 | 27.059 | 0 | 0 | 29.251 | 27.132 | [5 empty] | 0 | 0.072 | 359 | 0.64485 | 0.53776 | 0.20341 | 0.11628 | 0.42148 | 65.3609
06/29/10 | 6:00 | 0 | 23.849 | 0 | 0 | 0 | 24.882 | 25.316 | 24.882 | 24.786 | 21.007 | 25.266 | 20.38 | 0 | 0 | 29.097 | 28.736 | 27.483 | 27.074 | 0 | 0 | 29.266 | 27.123 | [5 empty] | 0 | 0.096 | 360 | 0.66174 | 0.55382 | 0.2041 | 0.11628 | 0.43754 | 66.1188
06/29/10 | 6:01 | 0 | 23.849 | 0 | 1 | 0 | 24.906 | 25.316 | 24.906 | 24.81 | 21.174 | 25.316 | 20.453 | 0 | 0 | 29.097 | 28.736 | 27.483 | 27.074 | 0 | 0 | 29.29 | 27.147 | [5 empty] | 0 | 0.096 | 361 | 0.64049 | 0.53361 | 0.20323 | 0.11628 | 0.41733 | 65.1584
06/29/10 | 6:02 | 0 | 23.849 | 0 | 0 | 0 | 24.906 | 25.291 | 24.955 | 24.786 | 21.248 | 25.316 | 20.453 | 0 | 0 | 29.121 | 28.736 | 27.459 | 27.074 | 0 | 0 | 29.29 | 27.147 | [5 empty] | 0 | 0.12 | 362 | 0.64049 | 0.53361 | 0.20323 | 0.11628 | 0.41733 | 65.1584
06/29/10 | 6:03 | 0 | 23.825 | 0 | 0 | 0 | 24.857 | 25.34 | 24.931 | 24.81 | 21.199 | 25.291 | 20.38 | 0 | 0 | 29.121 | 28.736 | 27.483 | 27.074 | 0 | 0 | 29.29 | 27.123 | [5 empty] | 0 | 0.047 | 363 | 0.66174 | 0.55382 | 0.2041 | 0.11628 | 0.43754 | 66.1188
06/29/10 | 6:04 | 0 | 23.849 | 0 | 0 | 0 | 24.906 | 25.291 | 24.906 | 24.81 | 21.199 | 25.34 | 20.38 | 0 | 0 | 29.097 | 28.712 | 27.483 | 27.098 | 0 | 0 | 29.266 | 27.147 | [5 empty] | 0 | 0.096 | 364 | 0.66174 | 0.55382 | 0.2041 | 0.11628 | 0.43754 | 66.1188
06/29/10 | 6:05 | 0 | 23.849 | 0 | 0 | 0 | 24.882 | 25.291 | 24.931 | 24.786 | 21.152 | 25.316 | 20.355 | 0 | 0 | 29.097 | 28.736 | 27.483 | 27.074 | 0 | 0 | 29.266 | 27.147 | [5 empty] | 0 | 0.096 | 365 | 0.66902 | 0.56074 | 0.20439 | 0.11628 | 0.44446 | 66.4336
06/29/10 | 6:06 | 0 | 23.825 | 0 | 1 | 0 | 24.882 | 25.291 | 24.931 | 24.81 | 21.223 | 25.34 | 20.26 | 0 | 0 | 29.097 | 28.736 | 27.459 | 27.098 | 0 | 0 | 29.266 | 27.172 | [5 empty] | 0 | 0.072 | 366 | 0.69669 | 0.58703 | 0.20551 | 0.11628 | 0.47075 | 67.5701
06/29/10 | 6:07 | 0 | 23.825 | 0 | 0 | 0 | 24.882 | 25.291 | 24.955 | 24.81 | 21.174 | 25.34 | 20.284 | 0 | 0 | 29.097 | 28.736 | 27.459 | 27.074 | 0 | 0 | 29.29 | 27.123 | [5 empty] | 0 | 0.072 | 367 | 0.6897 | 0.58039 | 0.20523 | 0.11628 | 0.46411 | 67.2916
06/29/10 | 6:08 | 0 | 23.82 | 0 | 0 | 0 | 24.877 | 25.286 | 24.877 | 24.806 | 20.978 | 25.286 | 20.179 | 0 | 0 | 29.092 | 28.707 | 27.478 | 27.044 | 0 | 0 | 29.261 | 27.118 | [5 empty] | 0 | 0.071 | 368 | 0.72028 | 0.60945 | 0.20647 | 0.11628 | 0.49317 | 68.4702
06/29/10 | 6:09 | 0 | 23.82 | 0 | 0 | 0 | 24.828 | 25.237 | 24.926 | 24.756 | 21 | 25.286 | 20.204 | 0 | 0 | 29.092 | 28.707 | 27.454 | 27.02 | 0 | 0 | 29.236 | 27.118 | [5 empty] | 0 | 0.072 | 369 | 0.713 | 0.60253 | 0.20617 | 0.11628 | 0.48625 | 68.1987
06/29/10 | 6:10 | 0 | 23.82 | 0 | 0 | 0 | 24.882 | 25.291 | 24.955 | 24.81 | 21.007 | 25.34 | 20.234 | 0 | 0 | 29.121 | 28.736 | 27.459 | 27.074 | 0 | 0 | 29.29 | 27.147 | [5 empty] | 0 | 0.072 | 370 | 0.70426 | 0.59423 | 0.20582 | 0.11628 | 0.47795 | 67.8656
06/29/10 | 6:11 | 0 | 23.849 | 0 | 1 | 0 | 24.882 | 25.316 | 24.955 | 24.786 | 21.029 | 25.316 | 20.161 | 0 | 0 | 29.121 | 28.712 | 27.508 | 27.074 | 0 | 0 | 29.29 | 27.147 | [5 empty] | 0 | 0.096 | 371 | 0.72552 | 0.61444 | 0.20668 | 0.11628 | 0.49816 | 68.6622
06/29/10 | 6:12 | 0 | 23.82 | 0 | 0 | 0 | 24.852 | 25.262 | 24.926 | 24.756 | 20.978 | 25.311 | 20.204 | 0 | 0 | 29.092 | 28.707 | 27.478 | 27.044 | 0 | 0 | 29.261 | 27.118 | [5 empty] | 0 | 0.096 | 372 | 0.713 | 0.60253 | 0.20617 | 0.11628 | 0.48625 | 68.1987
06/29/10 | 6:13 | 0 | 23.849 | 0 | 0 | 0 | 24.857 | 25.34 | 24.955 | 24.857 | 21.007 | 25.316 | 20.26 | 0 | 0 | 29.074 | 28.761 | 27.483 | 27.074 | 0 | 0 | 29.29 | 27.147 | [5 empty] | 0 | 0 | 373 | 0.69669 | 0.58703 | 0.20551 | 0.11628 | 0.47075 | 67.5701
06/29/10 | 6:14 | 0 | 23.795 | 0 | 0 | 0 | 24.806 | 25.215 | 24.852 | 24.732 | 21.025 | 25.311 | 20.254 | 0 | 0 | 29.092 | 28.707 | 27.429 | 27.044 | 0 | 0 | 29.261 | 27.118 | [5 empty] | 0 | 0.074 | 374 | 0.69844 | 0.58869 | 0.20558 | 0.11628 | 0.47241 | 67.6389
06/29/10 | 6:15 | 0 | 23.82 | 0 | 1 | 0 | 24.852 | 25.262 | 24.926 | 24.781 | 21.025 | 25.286 | 20.279 | 0 | 0 | 29.092 | 28.682 | 27.429 | 27.044 | 0 | 0 | 29.261 | 27.118 | [5 empty] | 0 | 0.071 | 375 | 0.69116 | 0.58177 | 0.20529 | 0.11628 | 0.46549 | 67.3501
06/29/10 | 6:16 | 0 | 23.82 | 0 | 0 | 0 | 24.828 | 25.311 | 24.901 | 24.806 | 21 | 25.262 | 20.326 | 0 | 0 | 29.092 | 28.707 | 27.429 | 26.998 | 0 | 0 | 29.236 | 27.118 | [5 empty] | 0 | 0.022 | 376 | 0.67747 | 0.56876 | 0.20473 | 0.11628 | 0.45248 | 66.7904
06/29/10 | 6:17 | 0 | 23.825 | 0 | 0 | 0 | 24.906 | 25.291 | 24.931 | 24.835 | 21.078 | 25.365 | 20.429 | 0 | 0 | 29.097 | 28.736 | 27.459 | 27.074 | 0 | 0 | 29.266 | 27.147 | [5 empty] | 0 | 0.071 | 377 | 0.64748 | 0.54025 | 0.20352 | 0.11628 | 0.42397 | 65.4811
06/29/10 | 6:18 | 0 | 23.795 | 0 | 0 | 0 | 24.877 | 25.262 | 24.95 | 24.806 | 20.953 | 25.36 | 20.448 | 0 | 0 | 29.092 | 28.707 | 27.429 | 27.02 | 0 | 0 | 29.236 | 27.093 | [5 empty] | 0 | 0.071 | 378 | 0.64194 | 0.53499 | 0.20329 | 0.11628 | 0.41871 | 65.2262
06/29/10 | 6:19 | 0 | 23.795 | 0 | 0 | 0 | 24.877 | 25.286 | 24.926 | 24.828 | 20.953 | 25.311 | 20.436 | 0 | 0 | 29.055 | 28.67 | 27.466 | 27.007 | 0 | 0 | 29.249 | 27.105 | [5 empty] | 0 | 0.049 | 379 | 0.64544 | 0.53832 | 0.20343 | 0.11628 | 0.42204 | 65.3877
06/29/10 | 6:20 | 0 | 23.798 | 0 | 1 | 0 | 24.879 | 25.264 | 24.953 | 24.808 | 21.051 | 25.362 | 20.522 | 0 | 0 | 29.07 | 28.709 | 27.432 | 27.047 | 0 | 0 | 29.239 | 27.12 | [5 empty] | 0 | 0.071 | 380 | 0.62039 | 0.51451 | 0.20242 | 0.11628 | 0.39823 | 64.1901
06/29/10 | 6:21 | 0 | 23.822 | 0 | 0 | 0 | 24.879 | 25.264 | 24.975 | 24.808 | 21.027 | 25.338 | 20.595 | 0 | 0 | 29.07 | 28.709 | 27.432 | 27.047 | 0 | 0 | 29.239 | 27.12 | [5 empty] | 0 | 0.071 | 381 | 0.59914 | 0.4943 | 0.20156 | 0.11628 | 0.37802 | 63.095
06/29/10 | 6:22 | 0 | 23.798 | 0 | 0 | 0 | 24.879 | 25.264 | 24.928 | 24.808 | 21.172 | 25.362 | 20.571 | 0 | 0 | 29.07 | 28.709 | 27.456 | 27.047 | 0 | 0 | 29.239 | 27.096 | [5 empty] | 0 | 0.071 | 382 | 0.60612 | 0.50095 | 0.20184 | 0.11628 | 0.38467 | 63.4635
06/29/10 | 6:23 | 0 | 23.766 | 0 | 0 | 0 | 24.847 | 25.257 | 24.872 | 24.823 | 21.164 | 25.281 | 20.515 | 0 | 0 | 29.038 | 28.677 | 27.449 | 26.99 | 0 | 0 | 29.207 | 27.064 | [5 empty] | 0 | 0.024 | 383 | 0.62243 | 0.51645 | 0.2025 | 0.11628 | 0.40017 | 64.2912
06/29/10 | 6:24 | 0 | 23.79 | 0 | 0 | 0 | 24.823 | 25.257 | 24.896 | 24.801 | 21.189 | 25.306 | 20.61 | 0 | 0 | 29.016 | 28.702 | 27.449 | 27.015 | 0 | 0 | 29.231 | 27.088 | [5 empty] | 0 | 0.022 | 384 | 0.59477 | 0.49015 | 0.20138 | 0.11628 | 0.37387 | 62.8603
06/29/10 | 6:25 | 0 | 23.766 | 0 | 1 | 0 | 24.847 | 25.232 | 24.896 | 24.776 | 21.044 | 25.257 | 20.564 | 0 | 0 | 29.062 | 28.677 | 27.4 | 27.015 | 0 | 0 | 29.231 | 27.088 | [5 empty] | 0 | 0.071 | 385 | 0.60816 | 0.50288 | 0.20192 | 0.11628 | 0.38661 | 63.5694
06/29/10 | 6:26 | 0 | 23.741 | 0 | 0 | 0 | 24.847 | 25.257 | 24.896 | 24.776 | 21.044 | 25.232 | 20.49 | 0 | 0 | 29.062 | 28.677 | 27.449 | 26.99 | 0 | 0 | 29.231 | 27.088 | [5 empty] | 0 | 0.071 | 386 | 0.62971 | 0.52337 | 0.2028 | 0.11628 | 0.40709 | 64.6468
06/29/10 | 6:27 | 0 | 23.766 | 0 | 0 | 0 | 24.847 | 25.232 | 24.921 | 24.776 | 21.02 | 25.232 | 20.539 | 0 | 0 | 29.062 | 28.677 | 27.473 | 27.015 | 0 | 0 | 29.231 | 27.064 | [5 empty] | 0 | 0.071 | 387 | 0.61544 | 0.5098 | 0.20222 | 0.11628 | 0.39353 | 63.9418
06/29/10 | 6:28 | 0 | 23.766 | 0 | 0 | 0 | 24.847 | 25.232 | 24.896 | 24.776 | 21.093 | 25.21 | 20.49 | 0 | 0 | 29.062 | 28.677 | 27.424 | 26.99 | 0 | 0 | 29.231 | 27.088 | [5 empty] | 0 | 0.071 | 388 | 0.62971 | 0.52337 | 0.2028 | 0.11628 | 0.40709 | 64.6468
06/29/10 | 6:29 | 0 | 23.798 | 0 | 0 | 0 | 24.904 | 25.264 | 24.953 | 24.855 | 21.245 | 25.242 | 20.546 | 0 | 0 | 29.07 | 28.709 | 27.456 | 27.047 | 0 | 0 | 29.263 | 27.12 | [5 empty] | 0 | 0.049 | 389 | 0.6134 | 0.50787 | 0.20214 | 0.11628 | 0.39159 | 63.8385
06/29/10 | 6:30 | 0 | 23.766 | 0 | 1 | 0 | 24.847 | 25.257 | 24.872 | 24.801 | 21.14 | 25.232 | 20.564 | 0 | 0 | 29.062 | 28.702 | 27.449 | 27.015 | 0 | 0 | 29.207 | 27.088 | [5 empty] | 0 | 0.046 | 390 | 0.60816 | 0.50288 | 0.20192 | 0.11628 | 0.38661 | 63.5694
06/29/10 | 6:31 | 0 | 23.741 | 0 | 0 | 0 | 24.872 | 25.257 | 24.896 | 24.776 | 21.118 | 25.186 | 20.586 | 0 | 0 | 29.062 | 28.677 | 27.424 | 27.015 | 0 | 0 | 29.207 | 27.088 | [5 empty] | 0 | 0.096 | 391 | 0.60176 | 0.4968 | 0.20166 | 0.11628 | 0.38052 | 63.2342
06/29/10 | 6:32 | 0 | 23.741 | 0 | 0 | 0 | 24.847 | 25.257 | 24.896 | 24.776 | 21.069 | 25.186 | 20.635 | 0 | 0 | 29.038 | 28.628 | 27.378 | 27.015 | 0 | 0 | 29.207 | 27.088 | [5 empty] | 0 | 0.071 | 392 | 0.58749 | 0.48323 | 0.20109 | 0.11628 | 0.36695 | 62.4613
06/29/10 | 6:33 | 0 | 23.717 | 0 | 0 | 0 | 24.847 | 25.257 | 24.847 | 24.801 | 21.044 | 25.21 | 20.586 | 0 | 0 | 29.038 | 28.677 | 27.449 | 27.015 | 0 | 0 | 29.207 | 27.064 | [5 empty] | 0 | 0.046 | 393 | 0.60176 | 0.4968 | 0.20166 | 0.11628 | 0.38052 | 63.2342
06/29/10 | 6:34 | 0 | 23.766 | 0 | 1 | 0 | 24.847 | 25.257 | 24.847 | 24.776 | 21.118 | 25.161 | 20.73 | 0 | 0 | 29.038 | 28.677 | 27.449 | 27.015 | 0 | 0 | 29.231 | 27.088 | [5 empty] | 0 | 0.071 | 394 | 0.55982 | 0.45694 | 0.19997 | 0.11628 | 0.34066 | 60.8507
06/29/10 | 6:35 | 0 | 23.766 | 0 | 0 | 0 | 24.896 | 25.232 | 24.921 | 24.801 | 21.189 | 25.186 | 20.779 | 0 | 0 | 29.038 | 28.702 | 27.4 | 27.015 | 0 | 0 | 29.231 | 27.088 | [5 empty] | 0 | 0.095 | 395 | 0.54556 | 0.44337 | 0.19939 | 0.11628 | 0.32709 | 59.9561
06/29/10 | 6:36 | 0 | 23.766 | 0 | 0 | 0 | 24.872 | 25.257 | 24.896 | 24.823 | 21.189 | 25.137 | 20.804 | 0 | 0 | 29.062 | 28.677 | 27.424 | 27.015 | 0 | 0 | 29.207 | 27.113 | [5 empty] | 0 | 0.049 | 396 | 0.53828 | 0.43645 | 0.19909 | 0.11628 | 0.32017 | 59.4814
06/29/10 | 6:37 | 0 | 23.766 | 0 | 0 | 0 | 24.872 | 25.257 | 24.896 | 24.823 | 21.26 | 25.137 | 20.949 | 0 | 0 | 29.038 | 28.677 | 27.449 | 27.015 | 0 | 0 | 29.207 | 27.088 | [5 empty] | 0 | 0.049 | 397 | 0.49605 | 0.39632 | 0.19738 | 0.11628 | 0.28004 | 56.4534
06/29/10 | 6:38 | 0 | 23.717 | 0 | 0 | 0 | 24.872 | 25.257 | 24.896 | 24.823 | 21.309 | 25.21 | 20.875 | 0 | 0 | 29.038 | 28.702 | 27.424 | 27.015 | 0 | 0 | 29.231 | 27.088 | [5 empty] | 0 | 0.049 | 398 | 0.5176 | 0.4168 | 0.19825 | 0.11628 | 0.30052 | 58.0605
06/29/10 | 6:39 | 0 | 23.766 | 0 | 1 | 0 | 24.872 | 25.257 | 24.896 | 24.776 | 21.284 | 25.137 | 20.973 | 0 | 0 | 29.074 | 28.689 | 27.461 | 27.003 | 0 | 0 | 29.219 | 27.101 | [5 empty] | 0 | 0.096 | 399 | 0.48906 | 0.38967 | 0.1971 | 0.11628 | 0.27339 | 55.9018
06/29/10 | 6:40 | 0 | 23.739 | 0 | 0 | 0 | 24.894 | 25.279 | 24.918 | 24.796 | 21.38 | 25.159 | 21.017 | 0 | 0 | 29.06 | 28.675 | 27.397 | 27.037 | 0 | 0 | 29.155 | 27.061 | [5 empty] | 0 | 0.098 | 400 | 0.47625 | 0.37749 | 0.19658 | 0.11628 | 0.26122 | 54.8484
06/29/10 | 6:41 | 0 | 23.714 | 0 | 0 | 0 | 24.845 | 25.279 | 24.894 | 24.845 | 21.257 | 25.159 | 21.091 | 0 | 0 | 29.035 | 28.675 | 27.471 | 27.012 | 0 | 0 | 29.204 | 27.086 | [5 empty] | 0 | 0 | 401 | 0.4547 | 0.35701 | 0.19571 | 0.11628 | 0.24073 | 52.943
06/29/10 | 6:42 | 0 | 23.734 | 0 | 0 | 0 | 24.84 | 25.249 | 24.864 | 24.791 | 21.373 | 25.159 | 21.235 | 0 | 0 | 29.035 | 28.675 | 27.422 | 27.037 | 0 | 0 | 29.204 | 27.086 | [5 empty] | 0 | 0.049 | 402 | 0.41277 | 0.31715 | 0.19401 | 0.11628 | 0.20087 | 48.6649
06/29/10 | 6:43 | 0 | 23.763 | 0 | 0 | 0 | 24.894 | 25.23 | 24.94 | 24.82 | 21.402 | 25.159 | 21.257 | 0 | 0 | 29.035 | 28.675 | 27.422 | 27.012 | 0 | 0 | 29.229 | 27.086 | [5 empty] | 0 | 0.074 | 403 | 0.40636 | 0.31106 | 0.19375 | 0.11628 | 0.19478 | 47.9335
06/29/10 | 6:44 | 0 | 23.734 | 0 | 1 | 0 | 24.864 | 25.249 | 24.864 | 24.791 | 21.253 | 25.154 | 21.373 | 0 | 0 | 29.03 | 28.645 | 27.417 | 27.007 | 0 | 0 | 29.199 | 27.056 | [5 empty] | 0 | 0.073 | 404 | 0.37258 | 0.27895 | 0.19238 | 0.11628 | 0.16267 | 43.6614
06/29/10 | 6:45 | 0 | 23.763 | 1 | 0 | 0 | 24.894 | 25.254 | 24.918 | 24.796 | 21.307 | 25.159 | 21.38 | 0 | 0 | 29.06 | 28.675 | 27.471 | 27.037 | 0 | 0 | 29.229 | 27.086 | [5 empty] | 0 | 0.098 | 405 | 0.37054 | 0.27702 | 0.1923 | 0.11628 | 0.16074 | 43.3786
06/29/10 | 6:46 | 0 | 23.788 | 0 | 0 | 0 | 24.918 | 25.254 | 24.894 | 24.796 | 21.356 | 25.134 | 21.451 | 0 | 0 | 29.011 | 28.65 | 27.422 | 27.012 | 0 | 0 | 29.204 | 27.086 | [5 empty] | 0 | 0.122 | 406 | 0.34987 | 0.25736 | 0.19146 | 0.11628 | 0.14108 | 40.3249
06/29/10 | 6:47 | 0 | 23.763 | 0 | 0 | 0 | 24.869 | 25.23 | 24.918 | 24.774 | 21.38 | 25.134 | 21.451 | 0 | 0 | 29.06 | 28.675 | 27.471 | 27.012 | 0 | 0 | 29.204 | 27.086 | [5 empty] | 0 | 0.095 | 407 | 0.34987 | 0.25736 | 0.19146 | 0.11628 | 0.14108 | 40.3249
06/29/10 | 6:48 | 0 | 23.734 | 0 | 1 | 0 | 24.864 | 25.274 | 24.864 | 24.766 | 21.373 | 25.129 | 21.397 | 0 | 0 | 29.03 | 28.67 | 27.392 | 26.958 | 0 | 0 | 29.175 | 27.032 | [5 empty] | 0 | 0.098 | 408 | 0.36559 | 0.27231 | 0.19209 | 0.11628 | 0.15603 | 42.6789
06/29/10 | 6:49 | 0 | 23.734 | 0 | 0 | 0 | 24.889 | 25.249 | 24.864 | 24.791 | 21.326 | 25.154 | 21.397 | 0 | 0 | 29.006 | 28.67 | 27.417 | 26.983 | 0 | 0 | 29.175 | 27.056 | [5 empty] | 0 | 0.098 | 409 | 0.36559 | 0.27231 | 0.19209 | 0.11628 | 0.15603 | 42.6789
06/29/10 | 6:50 | 0 | 23.739 | 0 | 0 | 0 | 24.869 | 25.279 | 24.918 | 24.796 | 21.402 | 25.129 | 21.422 | 0 | 0 | 29.006 | 28.645 | 27.417 | 26.983 | 0 | 0 | 29.199 | 27.056 | [5 empty] | 0 | 0.073 | 410 | 0.35831 | 0.26539 | 0.1918 | 0.11628 | 0.14911 | 41.6148
06/29/10 | 6:51 | 0 | 23.788 | 0 | 0 | 0 | 24.894 | 25.279 | 24.918 | 24.796 | 21.451 | 25.159 | 21.307 | 0 | 0 | 29.06 | 28.699 | 27.422 | 27.012 | 0 | 0 | 29.229 | 27.086 | [5 empty] | 0 | 0.098 | 411 | 0.3918 | 0.29722 | 0.19316 | 0.11628 | 0.18094 | 46.1824
06/29/10 | 6:52 | 0 | 23.759 | 0 | 0 | 0 | 24.864 | 25.225 | 24.889 | 24.766 | 21.446 | 25.105 | 21.326 | 0 | 0 | 29.055 | 28.67 | 27.392 | 26.983 | 0 | 0 | 29.199 | 27.056 | [5 empty] | 0 | 0.098 | 412 | 0.38627 | 0.29196 | 0.19293 | 0.11628 | 0.17568 | 45.4824
06/29/10 | 6:53 | 0 | 23.759 | 0 | 1 | 0 | 24.864 | 25.249 | 24.889 | 24.744 | 21.397 | 25.056 | 21.157 | 0 | 0 | 29.03 | 28.645 | 27.417 | 26.983 | 0 | 0 | 29.199 | 27.032 | [5 empty] | 0 | 0.12 | 413 | 0.43548 | 0.33874 | 0.19493 | 0.11628 | 0.22246 | 51.0844
06/29/10 | 6:54 | 0 | 23.734 | 0 | 0 | 0 | 24.864 | 25.249 | 24.84 | 24.766 | 21.471 | 25.105 | 21.132 | 0 | 0 | 29.055 | 28.67 | 27.417 | 26.983 | 0 | 0 | 29.199 | 27.056 | [5 empty] | 0 | 0.098 | 414 | 0.44276 | 0.34566 | 0.19522 | 0.11628 | 0.22938 | 51.8074
06/29/10 | 6:55 | 0 | 23.734 | 0 | 0 | 0 | 24.84 | 25.249 | 24.84 | 24.791 | 21.397 | 25.105 | 21.108 | 0 | 0 | 29.006 | 28.645 | 27.417 | 26.983 | 0 | 0 | 29.199 | 27.056 | [5 empty] | 0 | 0.049 | 415 | 0.44975 | 0.35231 | 0.1955 | 0.11628 | 0.23603 | 52.4794
06/29/10 | 6:56 | 0 | 23.709 | 0 | 0 | 0 | 24.815 | 25.249 | 24.84 | 24.791 | 21.397 | 25.08 | 21.037 | 0 | 0 | 29.006 | 28.645 | 27.417 | 26.983 | 0 | 0 | 29.175 | 27.056 | [5 empty] | 0 | 0.024 | 416 | 0.47043 | 0.37196 | 0.19634 | 0.11628 | 0.25568 | 54.3506
06/29/10 | 6:57 | 0 | 23.734 | 0 | 0 | 0 | 24.864 | 25.249 | 24.911 | 24.766 | 21.326 | 25.08 | 20.941 | 0 | 0 | 29.055 | 28.67 | 27.392 | 26.983 | 0 | 0 | 29.199 | 27.056 | [5 empty] | 0 | 0.098 | 417 | 0.49838 | 0.39853 | 0.19748 | 0.11628 | 0.28225 | 56.6338
06/29/10 | 6:58 | 0 | 23.734 | 0 | 1 | 0 | 24.864 | 25.225 | 24.889 | 24.766 | 21.302 | 25.031 | 20.627 | 0 | 0 | 29.03 | 28.67 | 27.392 | 26.983 | 0 | 0 | 29.175 | 27.056 | [5 empty] | 0 | 0.098 | 418 | 0.58982 | 0.48545 | 0.20118 | 0.11628 | 0.36917 | 62.5901
06/29/10 | 6:59 | 0 | 23.734 | 0 | 0 | 0 | 24.864 | 25.225 | 24.889 | 24.744 | 21.228 | 25.009 | 20.532 | 0 | 0 | 29.03 | 28.67 | 27.392 | 26.958 | 0 | 0 | 29.175 | 27.032 | [5 empty] | 0 | 0.12 | 419 | 0.61748 | 0.51174 | 0.2023 | 0.11628 | 0.39546 | 64.0446
06/29/10 | 7:00 | 0 | 23.736 | 0 | 0 | 0 | 24.842 | 25.276 | 24.867 | 24.818 | 21.184 | 25.083 | 20.556 | 0 | 0 | 29.035 | 28.697 | 27.444 | 27.01 | 0 | 0 | 29.202 | 27.083 | [5 empty] | 0 | 0.024 | 420 | 0.61049 | 0.5051 | 0.20202 | 0.11628 | 0.38882 | 63.6896
06/29/10 | 7:01 | 0 | 23.736 | 0 | 0 | 0 | 24.891 | 25.276 | 24.916 | 24.793 | 21.064 | 25.061 | 20.461 | 0 | 0 | 29.057 | 28.672 | 27.419 | 26.985 | 0 | 0 | 29.202 | 27.059 | [5 empty] | 0 | 0.098 | 421 | 0.63816 | 0.5314 | 0.20314 | 0.11628 | 0.41512 | 65.0492
06/29/10 | 7:02 | 0 | 23.793 | 0 | 1 | 0 | 24.899 | 25.308 | 24.948 | 24.825 | 21.12 | 25.068 | 20.517 | 0 | 0 | 29.089 | 28.753 | 27.476 | 27.042 | 0 | 0 | 29.258 | 27.091 | [5 empty] | 0 | 0.074 | 422 | 0.62185 | 0.51589 | 0.20248 | 0.11628 | 0.39962 | 64.2624
06/29/10 | 7:03 | 0 | 23.712 | 0 | 0 | 0 | 24.867 | 25.276 | 24.842 | 24.793 | 21.11 | 25.061 | 20.436 | 0 | 0 | 29.057 | 28.697 | 27.419 | 27.01 | 0 | 0 | 29.226 | 27.083 | [5 empty] | 0 | 0.074 | 423 | 0.64544 | 0.53832 | 0.20343 | 0.11628 | 0.42204 | 65.3877
06/29/10 | 7:04 | 0 | 23.736 | 0 | 0 | 0 | 24.867 | 25.301 | 24.916 | 24.793 | 21.015 | 25.036 | 20.461 | 0 | 0 | 29.057 | 28.721 | 27.444 | 27.01 | 0 | 0 | 29.177 | 27.059 | [5 empty] | 0 | 0.074 | 424 | 0.63816 | 0.5314 | 0.20314 | 0.11628 | 0.41512 | 65.0492
06/29/10 | 7:05 | 0 | 23.736 | 0 | 0 | 0 | 24.867 | 25.276 | 24.891 | 24.818 | 20.919 | 25.036 | 20.534 | 0 | 0 | 29.057 | 28.697 | 27.468 | 27.01 | 0 | 0 | 29.202 | 27.059 | [5 empty] | 0 | 0.049 | 425 | 0.6169 | 0.51119 | 0.20228 | 0.11628 | 0.39491 | 64.0153
06/29/10 | 7:06 | 0 | 23.761 | 0 | 0 | 0 | 24.891 | 25.276 | 24.916 | 24.771 | 20.944 | 25.011 | 20.679 | 0 | 0 | 29.082 | 28.697 | 27.468 | 27.01 | 0 | 0 | 29.226 | 27.059 | [5 empty] | 0 | 0.12 | 426 | 0.57468 | 0.47105 | 0.20057 | 0.11628 | 0.35477 | 61.7347
06/29/10 | 7:07 | 0 | 23.736 | 0 | 1 | 0 | 24.842 | 25.276 | 24.891 | 24.818 | 20.99 | 25.011 | 20.654 | 0 | 0 | 29.035 | 28.697 | 27.468 | 26.985 | 0 | 0 | 29.202 | 27.083 | [5 empty] | 0 | 0.024 | 427 | 0.58196 | 0.47797 | 0.20086 | 0.11628 | 0.36169 | 62.1515
06/29/10 | 7:08 | 0 | 23.761 | 0 | 0 | 0 | 24.891 | 25.276 | 24.938 | 24.793 | 21.015 | 25.036 | 20.774 | 0 | 0 | 29.057 | 28.697 | 27.444 | 27.01 | 0 | 0 | 29.202 | 27.083 | [5 empty] | 0 | 0.098 | 428 | 0.54701 | 0.44476 | 0.19945 | 0.11628 | 0.32848 | 60.0495
06/29/10 | 7:09 | 0 | 23.736 | 0 | 0 | 0 | 24.891 | 25.301 | 24.891 | 24.867 | 21.015 | 25.036 | 20.774 | 0 | 0 | 29.057 | 28.697 | 27.468 | 26.985 | 0 | 0 | 29.226 | 27.083 | [5 empty] | 0 | 0.024 | 429 | 0.54701 | 0.44476 | 0.19945 | 0.11628 | 0.32848 | 60.0495
06/29/10 | 7:10 | 0 | 23.761 | 0 | 0 | 0 | 24.891 | 25.252 | 24.916 | 24.771 | 21.088 | 25.036 | 20.774 | 0 | 0 | 29.057 | 28.697 | 27.468 | 26.985 | 0 | 0 | 29.226 | 27.083 | [5 empty] | 0 | 0.12 | 430 | 0.54701 | 0.44476 | 0.19945 | 0.11628 | 0.32848 | 60.0495
06/29/10 | 7:11 | 0 | 23.761 | 0 | 0 | 0 | 24.891 | 25.276 | 24.938 | 24.818 | 21.255 | 25.061 | 20.63 | 0 | 0 | 29.035 | 28.697 | 27.419 | 27.01 | 0 | 0 | 29.202 | 27.083 | [5 empty] | 0 | 0.073 | 431 | 0.58894 | 0.48462 | 0.20115 | 0.11628 | 0.36834 | 62.5419
06/29/10 | 7:12 | 0 | 23.68 | 0 | 1 | 0 | 24.859 | 25.269 | 24.884 | 24.761 | 21.177 | 25.029 | 20.718 | 0 | 0 | 29.05 | 28.665 | 27.412 | 26.978 | 0 | 0 | 29.195 | 27.052 | [5 empty] | 0 | 0.098 | 432 | 0.56332 | 0.46026 | 0.20011 | 0.11628 | 0.34398 | 61.0629
06/29/10 | 7:13 | 0 | 23.736 | 0 | 0 | 0 | 24.867 | 25.276 | 24.916 | 24.793 | 21.28 | 25.011 | 20.821 | 0 | 0 | 29.057 | 28.697 | 27.419 | 26.985 | 0 | 0 | 29.226 | 27.083 | [5 empty] | 0 | 0.074 | 433 | 0.53332 | 0.43175 | 0.19889 | 0.11628 | 0.31547 | 59.1512
06/29/10 | 7:14 | 0 | 23.705 | 0 | 0 | 0 | 24.859 | 25.244 | 24.906 | 24.786 | 21.223 | 25.004 | 20.669 | 0 | 0 | 29.05 | 28.689 | 27.387 | 27.01 | 0 | 0 | 29.226 | 27.083 | [5 empty] | 0 | 0.073 | 434 | 0.57759 | 0.47382 | 0.20068 | 0.11628 | 0.35754 | 61.9026
06/29/10 | 7:15 | 0 | 23.68 | 0 | 0 | 0 | 24.835 | 25.269 | 24.835 | 24.786 | 21.152 | 25.004 | 20.622 | 0 | 0 | 29.025 | 28.665 | 27.412 | 26.953 | 0 | 0 | 29.219 | 27.052 | [5 empty] | 0 | 0.049 | 435 | 0.59127 | 0.48683 | 0.20124 | 0.11628 | 0.37055 | 62.67
06/29/10 | 7:16 | 0 | 23.761 | 0 | 1 | 0 | 24.867 | 25.276 | 24.891 | 24.818 | 21.184 | 25.011 | 20.581 | 0 | 0 | 29.057 | 28.697 | 27.468 | 26.985 | 0 | 0 | 29.226 | 27.083 | [5 empty] | 0 | 0.049 | 436 | 0.60321 | 0.49818 | 0.20172 | 0.11628 | 0.3819 | 63.311
06/29/10 | 7:17 | 0 | 23.729 | 0 | 0 | 0 | 24.859 | 25.244 | 24.906 | 24.786 | 21.152 | 24.98 | 20.478 | 0 | 0 | 29.003 | 28.665 | 27.412 | 26.953 | 0 | 0 | 29.195 | 27.052 | [5 empty] | 0 | 0.073 | 437 | 0.63321 | 0.52669 | 0.20294 | 0.11628 | 0.41041 | 64.8147
06/29/10 | 7:18 | 0 | 23.729 | 0 | 0 | 0 | 24.859 | 25.269 | 24.906 | 24.761 | 21.078 | 24.98 | 20.358 | 0 | 0 | 29.003 | 28.689 | 27.387 | 26.978 | 0 | 0 | 29.219 | 27.052 | [5 empty] | 0 | 0.098 | 438 | 0.66815 | 0.55991 | 0.20435 | 0.11628 | 0.44363 | 66.3962
06/29/10 | 7:19 | 0 | 23.705 | 0 | 0 | 0 | 24.859 | 25.269 | 24.835 | 24.786 | 20.934 | 25.004 | 20.187 | 0 | 0 | 29.025 | 28.689 | 27.387 | 26.978 | 0 | 0 | 29.195 | 27.052 | [5 empty] | 0 | 0.073 | 439 | 0.71795 | 0.60724 | 0.20637 | 0.11628 | 0.49096 | 68.3839
06/29/10 | 7:20 | 0 | 23.746 | 0 | 0 | 0 | 24.877 | 25.286 | 24.877 | 24.779 | 20.929 | 24.997 | 19.958 | 0 | 0 | 29.043 | 28.707 | 27.429 | 26.971 | 0 | 0 | 29.212 | 27.069 | [5 empty] | 0 | 0.098 | 440 | 0.78463 | 0.67063 | 0.20907 | 0.11628 | 0.55435 | 70.6507
06/29/10 | 7:21 | 0 | 23.69 | 0 | 1 | 0 | 24.82 | 25.23 | 24.845 | 24.747 | 20.728 | 24.94 | 19.95 | 0 | 0 | 29.011 | 28.65 | 27.397 | 26.939 | 0 | 0 | 29.18 | 27.037 | [5 empty] | 0 | 0.073 | 441 | 0.78696 | 0.67284 | 0.20917 | 0.11628 | 0.55656 | 70.7229
06/29/10 | 7:22 | 0 | 23.714 | 0 | 0 | 0 | 24.845 | 25.23 | 24.845 | 24.771 | 20.488 | 24.94 | 19.701 | 0 | 0 | 28.986 | 28.675 | 27.422 | 26.917 | 0 | 0 | 29.204 | 27.037 | [5 empty] | 0 | 0.074 | 442 | 0.85947 | 0.74176 | 0.21211 | 0.11628 | 0.62548 | 72.7757
06/29/10 | 7:23 | 0 | 23.665 | 0 | 0 | 0 | 24.796 | 25.254 | 24.869 | 24.725 | 20.343 | 24.916 | 19.654 | 0 | 0 | 29.011 | 28.65 | 27.422 | 26.963 | 0 | 0 | 29.18 | 27.037 | [5 empty] | 0 | 0.071 | 443 | 0.87316 | 0.75477 | 0.21266 | 0.11628 | 0.63849 | 73.1249
06/29/10 | 7:24 | 0 | 23.722 | 0 | 0 | 0 | 24.877 | 25.262 | 24.852 | 24.803 | 20.106 | 24.972 | 19.586 | 0 | 0 | 29.043 | 28.707 | 27.454 | 26.971 | 0 | 0 | 29.212 | 27.069 | [5 empty] | 0 | 0.074 | 444 | 0.89296 | 0.7736 | 0.21346 | 0.11628 | 0.65732 | 73.6112
06/29/10 | 7:25 | 0 | 23.714 | 0 | 0 | 0 | 24.845 | 25.279 | 24.845 | 24.725 | 19.802 | 24.916 | 19.53 | 0 | 0 | 29.011 | 28.65 | 27.397 | 26.917 | 0 | 0 | 29.18 | 27.037 | [5 empty] | 0 | 0.12 | 445 | 0.90926 | 0.7891 | 0.21413 | 0.11628 | 0.67282 | 73.9958
06/29/10 | 7:26 | 0 | 23.722 | 0 | 1 | 0 | 24.877 | 25.262 | 24.877 | 24.803 | 19.709 | 24.972 | 19.463 | 0 | 0 | 28.996 | 28.682 | 27.405 | 26.971 | 0 | 0 | 29.187 | 27.093 | [5 empty] | 0 | 0.074 | 446 | 0.92877 | 0.80764 | 0.21492 | 0.11628 | 0.69136 | 74.4382
06/29/10 | 7:27 | 0 | 23.665 | 0 | 0 | 0 | 24.82 | 25.279 | 24.869 | 24.725 | 19.628 | 24.94 | 19.307 | 0 | 0 | 29.035 | 28.675 | 27.397 | 26.939 | 0 | 0 | 29.204 | 27.037 | [5 empty] | 0 | 0.095 | 447 | 0.9742 | 0.85082 | 0.21676 | 0.11628 | 0.73454 | 75.3995
06/29/10 | 7:28 | 0 | 23.69 | 0 | 0 | 0 | 24.845 | 25.254 | 24.891 | 24.747 | 19.628 | 24.916 | 19.282 | 0 | 0 | 29.06 | 28.65 | 27.373 | 26.939 | 0 | 0 | 29.204 | 27.037 | [5 empty] | 0 | 0.098 | 448 | 0.98148 | 0.85774 | 0.21705 | 0.11628 | 0.74146 | 75.5453
06/29/10 | 7:29 | 0 | 23.69 | 0 | 0 | 0 | 24.82 | 25.23 | 24.891 | 24.747 | 19.553 | 24.965 | 19.085 | 0 | 0 | 29.035 | 28.675 | 27.397 | 26.917 | 0 | 0 | 29.204 | 27.037 | [5 empty] | 0 | 0.073 | 449 | 1.0388 | 0.91227 | 0.21938 | 0.11628 | 0.79599 | 76.6227
06/29/10 | 7:30 | 0 | 23.665 | 0 | 1 | 0 | 24.845 | 25.254 | 24.845 | 24.771 | 19.48 | 24.965 | 19.111 | 0 | 0 | 29.011 | 28.675 | 27.422 | 26.939 | 0 | 0 | 29.18 | 27.037 | [5 empty] | 0 | 0.074 | 450 | 1.0313 | 0.90508 | 0.21907 | 0.11628 | 0.7888 | 76.4873
06/29/10 | 7:31 | 0 | 23.69 | 0 | 0 | 0 | 24.796 | 25.279 | 24.869 | 24.796 | 19.332 | 24.989 | 19.06 | 0 | 0 | 29.011 | 28.675 | 27.397 | 26.939 | 0 | 0 | 29.204 | 27.061 | [5 empty] | 0 | 0 | 451 | 1.0461 | 0.91919 | 0.21967 | 0.11628 | 0.80291 | 76.7509
06/29/10 | 7:32 | 0 | 23.714 | 0 | 0 | 0 | 24.82 | 25.254 | 24.869 | 24.747 | 19.209 | 25.036 | 19.06 | 0 | 0 | 29.035 | 28.675 | 27.397 | 26.939 | 0 | 0 | 29.204 | 27.037 | [5 empty] | 0 | 0.073 | 452 | 1.0461 | 0.91919 | 0.21967 | 0.11628 | 0.80291 | 76.7509
06/29/10 | 7:33 | 0 | 23.69 | 0 | 0 | 0 | 24.845 | 25.23 | 24.869 | 24.747 | 19.455 | 25.036 | 19.158 | 0 | 0 | 29.035 | 28.65 | 27.397 | 26.939 | 0 | 0 | 29.204 | 27.037 | [5 empty] | 0 | 0.098 | 453 | 1.0176 | 0.89207 | 0.21851 | 0.11628 | 0.77579 | 76.2376
06/29/10 | 7:34 | 0 | 23.66 | 0 | 0 | 0 | 24.84 | 25.225 | 24.84 | 24.742 | 19.251 | 25.08 | 19.03 | 0 | 0 | 29.006 | 28.621 | 27.392 | 26.863 | 0 | 0 | 29.175 | 27.032 | [5 empty] | 0 | 0.098 | 454 | 1.0549 | 0.9275 | 0.22003 | 0.11628 | 0.81122 | 76.9025
06/29/10 | 7:35 | 0 | 23.665 | 0 | 1 | 0 | 24.845 | 25.23 | 24.891 | 24.771 | 19.43 | 25.11 | 19.184 | 0 | 0 | 29.035 | 28.65 | 27.422 | 26.939 | 0 | 0 | 29.204 | 27.037 | [5 empty] | 0 | 0.074 | 455 | 1.01 | 0.88487 | 0.21821 | 0.11628 | 0.76859 | 76.0965
06/29/10 | 7:36 | 0 | 23.66 | 0 | 0 | 0 | 24.815 | 25.225 | 24.84 | 24.742 | 19.302 | 25.056 | 19.08 | 0 | 0 | 28.981 | 28.67 | 27.392 | 26.909 | 0 | 0 | 29.15 | 27.032 | [5 empty] | 0 | 0.073 | 456 | 1.0403 | 0.91366 | 0.21944 | 0.11628 | 0.79738 | 76.6485
06/29/10 | 7:37 | 0 | 23.636 | 0 | 0 | 0 | 24.815 | 25.2 | 24.84 | 24.742 | 19.204 | 25.105 | 19.08 | 0 | 0 | 28.981 | 28.645 | 27.392 | 26.909 | 0 | 0 | 29.15 | 27.032 | [5 empty] | 0 | 0.073 | 457 | 1.0403 | 0.91366 | 0.21944 | 0.11628 | 0.79738 | 76.6485
06/29/10 | 7:38 | 0 | 23.636 | 0 | 0 | 0 | 24.815 | 25.225 | 24.886 | 24.742 | 19.128 | 25.127 | 18.932 | 0 | 0 | 29.006 | 28.645 | 27.368 | 26.909 | 0 | 0 | 29.15 | 27.032 | [5 empty] | 0 | 0.073 | 458 | 1.0834 | 0.95462 | 0.22118 | 0.11628 | 0.83834 | 77.3807
06/29/10 | 7:39 | 0 | 23.665 | 0 | 0 | 0 | 24.869 | 25.23 | 24.869 | 24.771 | 19.035 | 25.181 | 18.962 | 0 | 0 | 29.035 | 28.687 | 27.36 | 26.926 | 0 | 0 | 29.192 | 27.049 | [5 empty] | 0 | 0.098 | 459 | 1.0747 | 0.94632 | 0.22083 | 0.11628 | 0.83004 | 77.237
06/29/10 | 7:40 | 0 | 23.624 | 0 | 1 | 0 | 24.828 | 25.213 | 24.828 | 24.729 | 19.141 | 25.164 | 18.844 | 0 | 0 | 28.969 | 28.633 | 27.405 | 26.897 | 0 | 0 | 29.163 | 27.02 | [5 empty] | 0 | 0.099 | 460 | 1.109 | 0.97898 | 0.22222 | 0.11628 | 0.8627 | 77.7891
06/29/10 | 7:41 | 0 | 23.648 | 0 | 0 | 0 | 24.828 | 25.237 | 24.828 | 24.754 | 19.018 | 25.164 | 18.894 | 0 | 0 | 28.969 | 28.633 | 27.38 | 26.897 | 0 | 0 | 29.163 | 26.995 | [5 empty] | 0 | 0.074 | 461 | 1.0945 | 0.96514 | 0.22163 | 0.11628 | 0.84886 | 77.5594
06/29/10 | 7:42 | 0 | 23.648 | 0 | 0 | 0 | 24.828 | 25.237 | 24.85 | 24.683 | 19.043 | 25.139 | 18.894 | 0 | 0 | 28.994 | 28.633 | 27.405 | 26.897 | 0 | 0 | 29.114 | 26.995 | [5 empty] | 0 | 0.145 | 462 | 1.0945 | 0.96514 | 0.22163 | 0.11628 | 0.84886 | 77.5594
06/29/10 | 7:43 | 0 | 23.624 | 0 | 0 | 0 | 24.828 | 25.213 | 24.828 | 24.729 | 19.191 | 25.188 | 18.796 | 0 | 0 | 28.994 | 28.658 | 27.38 | 26.897 | 0 | 0 | 29.163 | 27.02 | [5 empty] | 0 | 0.099 | 463 | 1.123 | 0.99227 | 0.22279 | 0.11628 | 0.87599 | 78.004
06/29/10 | 7:44 | 0 | 23.624 | 0 | 0 | 0 | 24.779 | 25.213 | 24.85 | 24.729 | 19.043 | 25.188 | 18.819 | 0 | 0 | 28.994 | 28.633 | 27.405 | 26.897 | 0 | 0 | 29.187 | 27.02 | [5 empty] | 0 | 0.05 | 464 | 1.1163 | 0.9859 | 0.22251 | 0.11628 | 0.86962 | 77.9017
06/29/10 | 7:45 | 0 | 23.624 | 0 | 1 | 0 | 24.779 | 25.237 | 24.85 | 24.754 | 19.141 | 25.164 | 18.844 | 0 | 0 | 28.994 | 28.633 | 27.429 | 26.922 | 0 | 0 | 29.187 | 27.02 | [5 empty] | 0 | 0.025 | 465 | 1.109 | 0.97898 | 0.22222 | 0.11628 | 0.8627 | 77.7891
06/29/10 | 7:46 | 0 | 23.602 | 0 | 0 | 0 | 24.803 | 25.237 | 24.85 | 24.729 | 18.945 | 25.188 | 18.796 | 0 | 0 | 29.018 | 28.658 | 27.38 | 26.922 | 0 | 0 | 29.163 | 27.02 | [5 empty] | 0 | 0.074 | 466 | 1.123 | 0.99227 | 0.22279 | 0.11628 | 0.87599 | 78.004
06/29/10 | 7:47 | 0 | 23.589 | 0 | 0 | 0 | 24.793 | 25.178 | 24.84 | 24.695 | 19.08 | 25.154 | 18.761 | 0 | 0 | 28.984 | 28.623 | 27.395 | 26.863 | 0 | 0 | 29.153 | 27.007 | [5 empty] | 0 | 0.098 | 467 | 1.1332 | 1.002 | 0.2232 | 0.11628 | 0.88568 | 78.1573
06/29/10 | 7:48 | 0 | 23.624 | 0 | 0 | 0 | 24.803 | 25.237 | 24.828 | 24.779 | 18.992 | 25.213 | 18.746 | 0 | 0 | 29.018 | 28.658 | 27.405 | 26.922 | 0 | 0 | 29.163 | 27.02 | [5 empty] | 0 | 0.024 | 468 | 1.1376 | 1.0061 | 0.22338 | 0.11628 | 0.88983 | 78.2222
06/29/10 | 7:49 | 0 | 23.624 | 0 | 1 | 0 | 24.85 | 25.213 | 24.899 | 24.729 | 18.92 | 25.188 | 18.796 | 0 | 0 | 29.018 | 28.658 | 27.451 | 26.922 | 0 | 0 | 29.187 | 27.02 | [5 empty] | 0 | 0.121 | 469 | 1.123 | 0.99227 | 0.22279 | 0.11628 | 0.87599 | 78.004
06/29/10 | 7:50 | 0 | 23.589 | 0 | 0 | 0 | 24.793 | 25.203 | 24.84 | 24.695 | 18.909 | 25.129 | 18.784 | 0 | 0 | 28.984 | 28.623 | 27.395 | 26.863 | 0 | 0 | 29.079 | 26.961 | [5 empty] | 0 | 0.098 | 470 | 1.1265 | 0.99559 | 0.22293 | 0.11628 | 0.87931 | 78.0568
06/29/10 | 7:51 | 0 | 23.589 | 0 | 0 | 0 | 24.769 | 25.203 | 24.84 | 24.744 | 18.982 | 25.154 | 18.761 | 0 | 0 | 28.984 | 28.623 | 27.395 | 26.887 | 0 | 0 | 29.153 | 27.007 | [5 empty] | 0 | 0.025 | 471 | 1.1332 | 1.002 | 0.2232 | 0.11628 | 0.88568 | 78.1573
06/29/10 | 7:52 | 0 | 23.589 | 0 | 0 | 0 | 24.793 | 25.203 | 24.84 | 24.744 | 18.909 | 25.203 | 18.661 | 0 | 0 | 28.984 | 28.645 | 27.395 | 26.887 | 0 | 0 | 29.153 | 27.007 | [5 empty] | 0 | 0.049 | 472 | 1.1623 | 1.0296 | 0.22438 | 0.11628 | 0.91336 | 78.5807
06/29/10 | 7:53 | 0 | 23.567 | 0 | 0 | 0 | 24.793 | 25.203 | 24.793 | 24.744 | 18.834 | 25.225 | 18.686 | 0 | 0 | 29.008 | 28.645 | 27.395 | 26.887 | 0 | 0 | 29.153 | 27.032 | [5 empty] | 0 | 0.049 | 473 | 1.155 | 1.0227 | 0.22408 | 0.11628 | 0.90644 | 78.4768
06/29/10 | 7:54 | 0 | 23.567 | 0 | 1 | 0 | 24.793 | 25.225 | 24.815 | 24.769 | 18.884 | 25.225 | 18.661 | 0 | 0 | 29.008 | 28.645 | 27.395 | 26.887 | 0 | 0 | 29.153 | 27.007 | [5 empty] | 0 | 0.024 | 474 | 1.1623 | 1.0296 | 0.22438 | 0.11628 | 0.91336 | 78.5807
06/29/10 | 7:55 | 0 | 23.589 | 0 | 0 | 0 | 24.815 | 25.203 | 24.889 | 24.744 | 18.809 | 25.249 | 18.761 | 0 | 0 | 28.984 | 28.645 | 27.417 | 26.863 | 0 | 0 | 29.177 | 27.032 | [5 empty] | 0 | 0.071 | 475 | 1.1332 | 1.002 | 0.2232 | 0.11628 | 0.88568 | 78.1573
06/29/10 | 7:56 | 0 | 23.614 | 0 | 0 | 0 | 24.815 | 25.203 | 24.889 | 24.744 | 18.809 | 25.225 | 18.761 | 0 | 0 | 28.984 | 28.645 | 27.37 | 26.887 | 0 | 0 | 29.177 | 27.032 | [5 empty] | 0 | 0.071 | 476 | 1.1332 | 1.002 | 0.2232 | 0.11628 | 0.88568 | 78.1573
06/29/10 | 7:57 | 0 | 23.614 | 0 | 0 | 0 | 24.815 | 25.203 | 24.889 | 24.744 | 18.909 | 25.225 | 18.784 | 0 | 0 | 28.984 | 28.645 | 27.395 | 26.887 | 0 | 0 | 29.177 | 27.007 | [5 empty] | 0 | 0.071 | 477 | 1.1265 | 0.99559 | 0.22293 | 0.11628 | 0.87931 | 78.0568
06/29/10 | 7:58 | 0 | 23.557 | 0 | 0 | 0 | 24.783 | 25.171 | 24.832 | 24.712 | 18.95 | 25.193 | 19 | 0 | 0 | 28.976 | 28.613 | 27.338 | 26.855 | 0 | 0 | 29.146 | 26.929 | [5 empty] | 0 | 0.071 | 478 | 1.0636 | 0.9358 | 0.22038 | 0.11628 | 0.81952 | 77.0516
06/29/10 | 7:59 | 0 | 23.567 | 0 | 1 | 0 | 24.84 | 25.225 | 24.84 | 24.769 | 18.932 | 25.274 | 19.055 | 0 | 0 | 29.008 | 28.658 | 27.407 | 26.924 | 0 | 0 | 29.212 | 27.044 | [5 empty] | 0 | 0.071 | 479 | 1.0476 | 0.92058 | 0.21973 | 0.11628 | 0.8043 | 76.7764
06/29/10 | 8:00 | 0 | 23.626 | 0 | 0 | 0 | 24.852 | 25.215 | 24.901 | 24.756 | 19.168 | 25.237 | 19.068 | 0 | 0 | 29.045 | 28.682 | 27.454 | 26.924 | 0 | 0 | 29.212 | 27.044 | [5 empty] | 0 | 0.096 | 480 | 1.0438 | 0.91698 | 0.21958 | 0.11628 | 0.8007 | 76.7101
06/29/10 | 8:01 | 0 | 23.57 | 0 | 0 | 0 | 24.82 | 25.205 | 24.82 | 24.749 | 19.184 | 25.254 | 19.085 | 0 | 0 | 29.013 | 28.626 | 27.397 | 26.892 | 0 | 0 | 29.155 | 27.012 | [5 empty] | 0 | 0.071 | 481 | 1.0388 | 0.91227 | 0.21938 | 0.11628 | 0.79599 | 76.6227
06/29/10 | 8:02 | 0 | 23.57 | 0 | 0 | 0 | 24.796 | 25.23 | 24.82 | 24.774 | 19.085 | 25.279 | 19.234 | 0 | 0 | 28.989 | 28.65 | 27.397 | 26.892 | 0 | 0 | 29.155 | 27.037 | [5 empty] | 0 | 0.022 | 482 | 0.99546 | 0.87103 | 0.21762 | 0.11628 | 0.75475 | 75.8193
06/29/10 | 8:03 | 0 | 23.57 | 0 | 1 | 0 | 24.845 | 25.205 | 24.845 | 24.749 | 19.184 | 25.254 | 19.209 | 0 | 0 | 28.989 | 28.65 | 27.446 | 26.892 | 0 | 0 | 29.155 | 27.037 | [5 empty] | 0 | 0.096 | 483 | 1.0027 | 0.87795 | 0.21791 | 0.11628 | 0.76167 | 75.9589
06/29/10 | 8:04 | 0 | 23.594 | 0 | 0 | 0 | 24.82 | 25.23 | 24.869 | 24.749 | 19.158 | 25.279 | 19.259 | 0 | 0 | 29.013 | 28.675 | 27.375 | 26.892 | 0 | 0 | 29.18 | 27.012 | [5 empty] | 0 | 0.071 | 484 | 0.98818 | 0.86411 | 0.21732 | 0.11628 | 0.74783 | 75.6775
06/29/10 | 8:05 | 0 | 23.594 | 0 | 0 | 0 | 24.82 | 25.205 | 24.918 | 24.749 | 19.111 | 25.254 | 19.259 | 0 | 0 | 28.989 | 28.65 | 27.397 | 26.917 | 0 | 0 | 29.18 | 27.012 | [5 empty] | 0 | 0.071 | 485 | 0.98818 | 0.86411 | 0.21732 | 0.11628 | 0.74783 | 75.6775
06/29/10 | 8:06 | 0 | 23.594 | 0 | 0 | 0 | 24.82 | 25.23 | 24.869 | 24.774 | 19.158 | 25.303 | 19.53 | 0 | 0 | 28.989 | 28.65 | 27.446 | 26.892 | 0 | 0 | 29.18 | 27.037 | [5 empty] | 0 | 0.046 | 486 | 0.90926 | 0.7891 | 0.21413 | 0.11628 | 0.67282 | 73.9958
06/29/10 | 8:07 | 0 | 23.565 | 1 | 0 | 0 | 24.815 | 25.176 | 24.84 | 24.744 | 19.254 | 25.249 | 19.475 | 0 | 0 | 28.959 | 28.621 | 27.368 | 26.887 | 0 | 0 | 29.15 | 26.983 | [5 empty] | 0 | 0.071 | 487 | 0.92528 | 0.80432 | 0.21477 | 0.11628 | 0.68804 | 74.3603
06/29/10 | 8:08 | 0 | 23.594 | 0 | 1 | 0 | 24.845 | 25.183 | 24.894 | 24.749 | 19.432 | 25.279 | 19.727 | 0 | 0 | 29.013 | 28.65 | 27.446 | 26.892 | 0 | 0 | 29.18 | 27.037 | [5 empty] | 0 | 0.096 | 488 | 0.8519 | 0.73457 | 0.2118 | 0.11628 | 0.61829 | 72.5777
06/29/10 | 8:09 | 0 | 23.54 | 0 | 0 | 0 | 24.815 | 25.154 | 24.864 | 24.744 | 19.623 | 25.274 | 19.895 | 0 | 0 | 28.984 | 28.645 | 27.368 | 26.863 | 0 | 0 | 29.15 | 27.007 | [5 empty] | 0 | 0.071 | 489 | 0.80298 | 0.68806 | 0.20982 | 0.11628 | 0.57178 | 71.2082
06/29/10 | 8:10 | 0 | 23.594 | 0 | 0 | 0 | 24.845 | 25.205 | 24.845 | 24.774 | 19.603 | 25.303 | 19.777 | 0 | 0 | 28.989 | 28.675 | 27.397 | 26.917 | 0 | 0 | 29.18 | 27.037 | [5 empty] | 0 | 0.071 | 490 | 0.83734 | 0.72073 | 0.21121 | 0.11628 | 0.60445 | 72.1868
06/29/10 | 8:11 | 0 | 23.565 | 0 | 0 | 0 | 24.815 | 25.2 | 24.84 | 24.72 | 19.722 | 25.274 | 19.822 | 0 | 0 | 29.006 | 28.645 | 27.417 | 26.887 | 0 | 0 | 29.175 | 26.983 | [5 empty] | 0 | 0.095 | 491 | 0.82423 | 0.70827 | 0.21068 | 0.11628 | 0.59199 | 71.8232
06/29/10 | 8:12 | 0 | 23.589 | 0 | 0 | 0 | 24.84 | 25.176 | 24.84 | 24.72 | 19.772 | 25.249 | 20.043 | 0 | 0 | 28.984 | 28.645 | 27.417 | 26.887 | 0 | 0 | 29.15 | 27.007 | [5 empty] | 0 | 0.12 | 492 | 0.75988 | 0.6471 | 0.20807 | 0.11628 | 0.53082 | 69.8557
06/29/10 | 8:13 | 0 | 23.565 | 0 | 1 | 0 | 24.84 | 25.176 | 24.84 | 24.791 | 19.87 | 25.249 | 19.845 | 0 | 0 | 28.984 | 28.645 | 27.392 | 26.887 | 0 | 0 | 29.175 | 27.007 | [5 empty] | 0 | 0.049 | 493 | 0.81754 | 0.7019 | 0.21041 | 0.11628 | 0.58562 | 71.6329
06/29/10 | 8:14 | 0 | 23.565 | 0 | 0 | 0 | 24.815 | 25.2 | 24.889 | 24.744 | 19.696 | 25.225 | 19.598 | 0 | 0 | 28.984 | 28.307 | 27.392 | 26.863 | 10 | 0 | 29.513 | 25.514 | [5 empty] | 0 | 0.071 | 494 | 0.88946 | 0.77027 | 0.21332 | 0.11628 | 0.65399 | 73.5269
06/29/10 | 8:15 | 0 | 23.54 | 0 | 0 | 0 | 24.84 | 25.176 | 24.864 | 24.744 | 19.623 | 25.176 | 19.696 | 0 | 0 | 28.959 | 27.657 | 27.346 | 26.887 | 14 | 0 | 29.609 | 25.056 | [5 empty] | 0 | 0.096 | 495 | 0.86092 | 0.74315 | 0.21217 | 0.11628 | 0.62687 | 72.8133
06/29/10 | 8:16 | 0 | 23.54 | 0 | 0 | 0 | 24.84 | 25.176 | 24.889 | 24.766 | 19.5 | 25.154 | 19.772 | 0 | 0 | 28.959 | 27.201 | 27.346 | 26.887 | 13 | 0 | 29.584 | 24.985 | [5 empty] | 0 | 0.074 | 496 | 0.83879 | 0.72211 | 0.21127 | 0.11628 | 0.60583 | 72.2265
06/29/10 | 8:17 | 0 | 23.565 | 0 | 1 | 0 | 24.815 | 25.2 | 24.864 | 24.815 | 19.5 | 25.105 | 19.772 | 0 | 0 | 28.959 | 26.792 | 27.201 | 26.912 | 13 | 0 | 29.513 | 24.889 | [5 empty] | 0 | 0 | 497 | 0.83879 | 0.72211 | 0.21127 | 0.11628 | 0.60583 | 72.2265
06/29/10 | 8:18 | 0 | 23.53 | 0 | 0 | 0 | 24.806 | 25.141 | 24.83 | 24.71 | 19.44 | 25.095 | 19.933 | 0 | 0 | 28.876 | 26.443 | 27.069 | 26.877 | 13 | 0 | 29.381 | 24.756 | [5 empty] | 0 | 0.096 | 498 | 0.79191 | 0.67755 | 0.20937 | 0.11628 | 0.56127 | 70.875
06/29/10 | 8:19 | 0 | 23.53 | 0 | 0 | 0 | 24.806 | 25.166 | 24.83 | 24.732 | 19.513 | 25.095 | 19.983 | 0 | 0 | 28.756 | 26.299 | 26.865 | 26.865 | 2 | 0 | 29.298 | 24.744 | [5 empty] | 0 | 0.074 | 499 | 0.77735 | 0.66371 | 0.20878 | 0.11628 | 0.54743 | 70.4221
06/29/10 | 8:20 | 0 | 23.589 | 0 | 0 | 0 | 24.84 | 25.176 | 24.864 | 24.744 | 19.623 | 25.105 | 19.92 | 0 | 0 | 28.694 | 26.262 | 26.838 | 26.912 | 0 | 0 | 29.32 | 24.815 | [5 empty] | 0 | 0.096 | 500 | 0.7957 | 0.68114 | 0.20952 | 0.11628 | 0.56486 | 70.99
06/29/10 | 8:21 | 0 | 23.589 | 0 | 0 | 0 | 24.84 | 25.2 | 24.84 | 24.791 | 19.598 | 25.154 | 20.192 | 0 | 0 | 28.574 | 26.262 | 26.694 | 26.912 | 0 | 0 | 29.295 | 24.815 | [5 empty] | 0 | 0.049 | 501 | 0.71649 | 0.60585 | 0.20631 | 0.11628 | 0.48958 | 68.3297
06/29/10 | 8:22 | 0 | 23.557 | 0 | 1 | 0 | 24.832 | 25.168 | 24.832 | 24.734 | 19.714 | 25.122 | 20.257 | 0 | 0 | 28.469 | 26.206 | 26.566 | 26.904 | 0 | 0 | 29.263 | 24.832 | [5 empty] | 0 | 0.098 | 502 | 0.69756 | 0.58786 | 0.20555 | 0.11628 | 0.47158 | 67.6045
06/29/10 | 8:23 | 0 | 23.533 | 0 | 0 | 0 | 24.832 | 25.168 | 24.832 | 24.712 | 19.616 | 25.097 | 20.209 | 0 | 0 | 28.398 | 26.181 | 26.542 | 26.88 | 0 | 0 | 29.263 | 24.857 | [5 empty] | 0 | 0.12 | 503 | 0.71154 | 0.60115 | 0.20611 | 0.11628 | 0.48487 | 68.1438
06/29/10 | 8:24 | 0 | 23.533 | 0 | 0 | 0 | 24.832 | 25.168 | 24.857 | 24.712 | 19.789 | 25.122 | 20.257 | 0 | 0 | 28.324 | 26.181 | 26.446 | 26.88 | 0 | 0 | 29.241 | 24.857 | [5 empty] | 0 | 0.12 | 504 | 0.69756 | 0.58786 | 0.20555 | 0.11628 | 0.47158 | 67.6045
06/29/10 | 8:25 | 0 | 23.533 | 0 | 0 | 0 | 24.832 | 25.144 | 24.857 | 24.734 | 19.887 | 25.097 | 20.353 | 0 | 0 | 28.253 | 26.181 | 26.375 | 26.88 | 0 | 0 | 29.217 | 24.879 | [5 empty] | 0 | 0.098 | 505 | 0.66961 | 0.56129 | 0.20441 | 0.11628 | 0.44501 | 66.4585
06/29/10 | 8:26 | 0 | 23.533 | 0 | 0 | 0 | 24.832 | 25.168 | 24.832 | 24.734 | 19.913 | 25.073 | 20.306 | 0 | 0 | 28.204 | 26.157 | 26.375 | 26.88 | 0 | 0 | 29.241 | 24.904 | [5 empty] | 0 | 0.098 | 506 | 0.68329 | 0.5743 | 0.20497 | 0.11628 | 0.45802 | 67.0313
06/29/10 | 8:27 | 0 | 23.533 | 0 | 1 | 0 | 24.832 | 25.193 | 24.832 | 24.783 | 19.887 | 25.073 | 20.475 | 0 | 0 | 28.157 | 26.132 | 26.326 | 26.904 | 0 | 0 | 29.217 | 24.928 | [5 empty] | 0 | 0.049 | 507 | 0.63408 | 0.52752 | 0.20297 | 0.11628 | 0.41124 | 64.8563
06/29/10 | 8:28 | 0 | 23.557 | 0 | 0 | 0 | 24.832 | 25.144 | 24.857 | 24.712 | 19.689 | 25.073 | 20.497 | 0 | 0 | 28.133 | 26.157 | 26.301 | 26.88 | 0 | 0 | 29.217 | 24.904 | [5 empty] | 0 | 0.12 | 508 | 0.62767 | 0.52143 | 0.20271 | 0.11628 | 0.40515 | 64.5481
06/29/10 | 8:29 | 0 | 23.503 | 0 | 2 | 0 | 24.803 | 25.139 | 24.828 | 24.705 | 21.265 | 25.068 | 20.468 | 0 | 0 | 27.331 | 26.103 | 26.223 | 26.875 | 0 | 0 | 29.163 | 24.899 | [5 empty] | 0 | 0.098 | 509 | 0.63612 | 0.52946 | 0.20306 | 0.11628 | 0.41318 | 64.9531
06/29/10 | 8:30 | 0 | 23.528 | 0 | 7 | 0 | 25.139 | 25.139 | 24.828 | 25.936 | 22.805 | 25.043 | 20.591 | 0 | 0 | 25.477 | 26.103 | 26.537 | 26.875 | 0 | 0 | 29.138 | 24.923 | [5 empty] | 0 | -0.797 | 510 | 0.6003 | 0.49541 | 0.20161 | 0.11628 | 0.37913 | 63.157
06/29/10 | 8:31 | 0 | 23.582 | 0 | 14 | 0 | 32.299 | 25.144 | 24.953 | 25.892 | 27.169 | 25.073 | 20.667 | 0 | 0 | 31.409 | 26.108 | 26.23 | 26.88 | 0 | 0 | 29.168 | 24.953 | [5 empty] | 0 | 6.407 | 511 | 0.57817 | 0.47437 | 0.20071 | 0.11628 | 0.3581 | 61.936
06/29/10 | 8:32 | 1 | 23.528 | 0 | 14 | 0 | 43.508 | 25.139 | 25.838 | 30.511 | 37.846 | 25.019 | 20.252 | 0 | 0 | 42.123 | 26.152 | 31.186 | 26.875 | 0 | 0 | 29.114 | 24.948 | [5 empty] | 23.528 | 12.997 | 512 | 0.69902 | 0.58925 | 0.20561 | 0.11628 | 0.47297 | 67.6617
06/29/10 | 8:33 | 2 | 23.533 | 0 | 14 | 0 | 51.654 | 25.193 | 28.663 | 36.629 | 46.54 | 25.122 | 20.109 | 4 | 0 | 50.508 | 26.735 | 36.911 | 26.904 | 0 | 0 | 29.168 | 25.168 | [5 empty] | 47.066 | 15.025 | 513 | 0.74066 | 0.62883 | 0.20729 | 0.11628 | 0.51255 | 69.2018
06/29/10 | 8:34 | 1 | 23.528 | 1 | 15 | 0 | 56.681 | 25.164 | 31.45 | 40.619 | 52.705 | 25.068 | 20.078 | 4 | 0 | 55.89 | 27.765 | 40.643 | 26.875 | 0 | 0 | 29.114 | 25.357 | [5 empty] | 23.528 | 16.062 | 514 | 0.74969 | 0.63741 | 0.20766 | 0.11628 | 0.52113 | 69.5131
06/29/10 | 8:35 | 1 | 23.553 | 0 | 14 | 1 | 59.687 | 25.188 | 33.591 | 43.343 | 56.839 | 25.114 | 20.252 | 4 | 1 | 59.125 | 28.994 | 43.181 | 26.875 | 0 | 0 | 29.234 | 25.477 | [5 empty] | 23.553 | 16.344 | 515 | 0.69902 | 0.58925 | 0.20561 | 0.11628 | 0.47297 | 67.6617
06/29/10 | 8:36 | 1 | 23.528 | 0 | 15 | 0 | 61.839 | 25.213 | 35.213 | 45.161 | 59.687 | 25.188 | 20.227 | 3 | 0 | 61.368 | 30.462 | 45.023 | 26.85 | 0 | 0 | 29.572 | 25.598 | [5 empty] | 23.528 | 16.678 | 0 | 0.7063 | 0.59617 | 0.2059 | 0.11628 | 0.47989 | 67.9441
06/29/10 | 8:37 | 1 | 23.528 | 0 | 14 | 0 | 63.429 | 25.237 | 36.6 | 46.764 | 61.681 | 25.308 | 20.252 | 3 | 0 | 63.094 | 31.98 | 46.606 | 26.875 | 0 | 0 | 30.222 | 25.718 | [5 empty] | 23.528 | 16.665 | 1 | 0.69902 | 0.58925 | 20.0893 | 20 | -19.4108 | -2776.8619
06/29/10 | 8:38 | 2 | 23.528 | 1 | 15 | 1 | 64.664 | 25.308 | 37.823 | 48.209 | 63.16 | 25.357 | 20.227 | 2 | 1 | 64.461 | 33.522 | 48.051 | 26.897 | 0 | 0 | 31.065 | 25.936 | [5 empty] | 47.056 | 16.455 | 2 | 0.7063 | 0.59617 | 20.0896 | 20 | -19.4038 | -2747.2603
06/29/10 | 8:39 | 1 | 23.503 | 0 | 14 | 0 | 65.919 | 25.308 | 38.997 | 49.54 | 64.707 | 25.382 | 20.129 | 2 | 0 | 65.784 | 35.05 | 49.493 | 26.897 | 0 | 0 | 32.029 | 26.343 | [5 empty] | 23.503 | 16.379 | 0 | 0.73484 | 0.62329 | 20.0908 | 20 | -19.3767 | -2636.8779
06/29/10 | 8:40 | 1 | 23.464 | 0 | 15 | 0 | 67.069 | 25.318 | 40.04 | 50.924 | 66.037 | 25.509 | 19.867 | 1 | 0 | 67.069 | 36.586 | 50.854 | 26.86 | 0 | 0 | 33.153 | 26.882 | [5 empty] | 23.464 | 16.145 | 1 | 0.81113 | 0.69581 | 15.0939 | 15 | -14.3042 | -1763.4895
06/29/10 | 8:41 | 1 | 23.464 | 0 | 14 | 0 | 68.199 | 25.342 | 41.049 | 52.231 | 67.023 | 25.509 | 19.817 | 1 | 0 | 68.309 | 38.205 | 52.231 | 26.86 | 0 | 0 | 34.258 | 27.63 | [5 empty] | 23.464 | 15.968 | 2 | 0.82569 | 0.70965 | 15.0945 | 15 | -14.2903 | -1730.7164
06/29/10 | 8:42 | 1 | 23.442 | 0 | 15 | 1 | 69.362 | 25.367 | 42.178 | 53.491 | 68.177 | 25.509 | 19.915 | 1 | 1 | 69.451 | 39.827 | 53.468 | 26.86 | 0 | 0 | 35.598 | 28.498 | [5 empty] | 23.442 | 15.871 | 3 | 0.79715 | 0.68253 | 15.0933 | 15 | -14.3175 | -1796.078
06/29/10 | 8:43 | 2 | 23.442 | 1 | 14 | 0 | 70.614 | 25.414 | 43.188 | 54.845 | 69.12 | 25.583 | 19.792 | 0 | 0 | 70.703 | 41.403 | 54.845 | 26.882 | 0 | 0 | 37.031 | 29.484 | [5 empty] | 46.884 | 15.769 | 0 | 0.83297 | 0.71657 | 15.0948 | 15 | -14.2834 | -1714.7595
06/29/10 | 8:44 | 1 | 23.418 | 0 | 15 | 0 | 71.779 | 25.463 | 44.293 | 56.195 | 69.757 | 25.583 | 19.915 | 0 | 0 | 71.911 | 42.953 | 56.195 | 26.86 | 0 | 0 | 38.37 | 30.617 | [5 empty] | 23.418 | 15.584 | 1 | 0.79715 | 0.68253 | 20.0933 | 20 | -19.3175 | -2423.311
06/29/10 | 8:45 | 1 | 23.442 | 0 | 14 | 1 | 72.79 | 25.487 | 45.352 | 57.473 | 70.109 | 25.632 | 20.089 | 0 | 1 | 73.031 | 44.55 | 57.564 | 26.86 | 0 | 0 | 39.569 | 31.845 | [5 empty] | 23.442 | 15.317 | 2 | 0.74648 | 0.63436 | 20.0912 | 20 | -19.3656 | -2594.2493
06/29/10 | 8:46 | 1 | 23.464 | 0 | 15 | 0 | 73.449 | 25.558 | 46.27 | 58.774 | 70.22 | 25.752 | 20.063 | 0 | 0 | 73.691 | 46.018 | 58.797 | 26.86 | 0 | 0 | 40.932 | 33.084 | [5 empty] | 23.464 | 14.675 | 0 | 0.75405 | 0.64156 | 20.0916 | 20 | -19.3584 | -2567.2469
06/29/10 | 8:47 | 1 | 23.442 | 0 | 14 | 0 | 73.91 | 25.607 | 47.094 | 59.871 | 70.24 | 25.823 | 20.041 | 1 | 0 | 74.216 | 47.483 | 59.871 | 26.86 | 0 | 0 | 42.178 | 34.306 | [5 empty] | 23.442 | 14.039 | 1 | 0.76046 | 0.64765 | 15.0918 | 15 | -14.3523 | -1887.3226
06/29/10 | 8:48 | 1 | 23.418 | 1 | 15 | 0 | 74.042 | 25.678 | 47.829 | 60.88 | 69.825 | 25.897 | 20.089 | 0 | 0 | 74.393 | 48.905 | 60.926 | 26.882 | 0 | 0 | 43.518 | 35.598 | [5 empty] | 23.418 | 13.162 | 2 | 0.74648 | 0.63436 | 15.0912 | 15 | -14.3656 | -1924.4419
06/29/10 | 8:49 | 1 | 23.418 | 0 | 14 | 1 | 74.107 | 25.703 | 48.494 | 61.8 | 69.494 | 25.968 | 20.286 | 0 | 1 | 74.525 | 50.212 | 61.845 | 26.86 | 0 | 0 | 44.848 | 36.844 | [5 empty] | 23.418 | 12.307 | 3 | 0.68912 | 0.57984 | 15.0889 | 15 | -14.4202 | -2092.5574
06/29/10 | 8:50 | 1 | 23.418 | 0 | 15 | 0 | 74.042 | 25.777 | 49.066 | 62.585 | 69.252 | 25.968 | 19.892 | 0 | 0 | 74.393 | 51.496 | 62.63 | 26.882 | 0 | 0 | 46.176 | 38.067 | [5 empty] | 23.418 | 11.457 | 0 | 0.80385 | 0.68889 | 15.0936 | 15 | -14.3111 | -1780.3213
06/29/10 | 8:51 | 0 | 23.393 | 0 | 15 | 0 | 66.33 | 25.872 | 48.333 | 63.301 | 52.665 | 26.041 | 19.991 | 0 | 0 | 67.226 | 52.644 | 63.011 | 26.882 | 0 | 0 | 47.392 | 39.124 | [5 empty] | 0 | 3.029 | 1 | 0.77502 | 0.66149 | 0.15841 | 0.066007 | 0.59548 | 76.8347
06/29/10 | 8:52 | 0 | 23.393 | 0 | 14 | 0 | 61.912 | 25.897 | 47.07 | 60.702 | 40.863 | 26.112 | 19.965 | 0 | 0 | 62.831 | 53.582 | 60.567 | 26.882 | 0 | 0 | 48.629 | 39.452 | [5 empty] | 0 | 1.21 | 2 | 0.78259 | 0.66869 | 0.15872 | 0.066007 | 0.60268 | 77.0109
06/29/10 | 8:53 | 0 | 23.369 | 0 | 14 | 0 | 59.625 | 25.968 | 46.428 | 59.132 | 35.997 | 26.063 | 20.063 | 0 | 0 | 60.545 | 54.203 | 59.066 | 26.882 | 0 | 0 | 49.526 | 39.428 | [5 empty] | 0 | 0.493 | 3 | 0.75405 | 0.64156 | 0.15756 | 0.066007 | 0.57555 | 76.328
06/29/10 | 8:54 | 0 | 23.393 | 0 | 4 | 0 | 58.281 | 31.701 | 43.893 | 58.37 | 57.765 | 26.063 | 20.262 | 0 | 0 | 59.02 | 54.614 | 58.192 | 26.882 | 0 | 0 | 50.235 | 39.241 | [5 empty] | 0 | -0.089 | 4 | 0.69611 | 0.58648 | 0.15522 | 0.066007 | 0.52047 | 74.7691
06/29/10 | 8:55 | 0 | 23.393 | 0 | 0 | 0 | 57.338 | 41.425 | 46.246 | 57.542 | 41.731 | 26.063 | 20.089 | 0 | 0 | 58.393 | 54.889 | 56.241 | 26.882 | 0 | 0 | 50.809 | 38.959 | [5 empty] | 0 | -0.204 | 5 | 0.74648 | 0.63436 | 0.15726 | 0.066007 | 0.56836 | 76.1381
06/29/10 | 8:56 | 0 | 23.369 | 0 | 0 | 0 | 57.676 | 46.68 | 36.397 | 57.183 | 36.749 | 26.112 | 20.431 | 0 | 0 | 58.034 | 55.074 | 53.675 | 26.907 | 0 | 0 | 51.36 | 38.7 | [5 empty] | 0 | 0.493 | 6 | 0.64689 | 0.5397 | 0.15322 | 0.066007 | 0.47369 | 73.2258
06/29/10 | 8:57 | 0 | 23.393 | 0 | 1 | 0 | 64.737 | 49.731 | 30.136 | 56.779 | 34.165 | 26.112 | 20.647 | 0 | 0 | 57.765 | 55.211 | 51.519 | 26.882 | 0 | 0 | 51.657 | 38.466 | [5 empty] | 0 | 7.958 | 7 | 0.58399 | 0.47991 | 0.15067 | 0.066007 | 0.4139 | 70.8747
06/29/10 | 8:58 | 0 | 23.361 | 0 | 0 | 0 | 74.473 | 51.512 | 27.912 | 56.346 | 43.908 | 26.105 | 20.833 | 0 | 0 | 57.578 | 55.295 | 49.792 | 26.875 | 0 | 0 | 51.878 | 38.174 | [5 empty] | 0 | 18.127 | 8 | 0.52983 | 0.42843 | 0.14848 | 0.066007 | 0.36242 | 68.4028
06/29/10 | 8:59 | 0 | 23.361 | 1 | 0 | 0 | 76.604 | 52.613 | 26.828 | 55.914 | 55.181 | 26.154 | 21.098 | 0 | 0 | 57.466 | 55.386 | 48.394 | 26.887 | 0 | 0 | 52.189 | 37.976 | [5 empty] | 0 | 20.69 | 9 | 0.45266 | 0.35507 | 0.14535 | 0.066007 | 0.28907 | 63.8593
06/29/10 | 9:00 | 0 | 23.405 | 0 | 0 | 0 | 74.008 | 53.365 | 26.054 | 55.566 | 54.215 | 26.149 | 21.02 | 0 | 0 | 57.373 | 55.522 | 47.334 | 26.919 | 0 | 0 | 52.539 | 37.818 | [5 empty] | 0 | 18.442 | 10 | 0.47538 | 0.37666 | 0.14627 | 0.066007 | 0.31066 | 65.3498
06/29/10 | 9:01 | 0 | 23.405 | 0 | 1 | 0 | 72.405 | 53.664 | 25.691 | 55.085 | 37.091 | 26.196 | 20.924 | 0 | 0 | 57.306 | 55.589 | 46.463 | 26.944 | 2 | 0 | 53.708 | 34.435 | [5 empty] | 0 | 17.32 | 11 | 0.50333 | 0.40324 | 0.1474 | 0.066007 | 0.33723 | 66.9997
06/29/10 | 9:02 | 0 | 23.405 | 0 | 0 | 0 | 72.559 | 53.846 | 25.521 | 54.625 | 31.11 | 26.22 | 20.949 | 0 | 0 | 57.238 | 55.566 | 45.546 | 26.944 | 5 | 0 | 55.818 | 26.318 | [5 empty] | 0 | 17.934 | 12 | 0.49605 | 0.39632 | 0.14711 | 0.066007 | 0.33031 | 66.5879
06/29/10 | 9:03 | 0 | 23.43 | 0 | 0 | 0 | 71.22 | 53.869 | 25.499 | 53.984 | 28.653 | 26.318 | 21.238 | 0 | 0 | 57.172 | 55.566 | 43.623 | 26.919 | 0 | 0 | 56.184 | 25.186 | [5 empty] | 0 | 17.236 | 13 | 0.41189 | 0.31632 | 0.1437 | 0.066007 | 0.25031 | 60.7716
06/29/10 | 9:04 | 0 | 23.374 | 0 | 0 | 0 | 68.642 | 53.816 | 25.419 | 53.106 | 26.816 | 26.333 | 20.747 | 0 | 0 | 57.074 | 55.559 | 41.523 | 26.912 | 0 | 0 | 56.177 | 24.985 | [5 empty] | 0 | 15.536 | 14 | 0.55487 | 0.45223 | 0.14949 | 0.066007 | 0.38622 | 69.6057
06/29/10 | 9:05 | 0 | 23.43 | 0 | 0 | 0 | 65.98 | 53.755 | 25.401 | 52.011 | 26.294 | 26.414 | 20.924 | 0 | 0 | 57.014 | 55.636 | 39.794 | 26.944 | 0 | 0 | 56.14 | 25.065 | [5 empty] | 0 | 13.969 | 15 | 0.50333 | 0.40324 | 0.1474 | 0.066007 | 0.33723 | 66.9997
06/29/10 | 9:06 | 0 | 23.405 | 0 | 0 | 0 | 63.963 | 53.64 | 25.499 | 50.751 | 26.294 | 26.463 | 21.262 | 0 | 0 | 56.946 | 55.68 | 38.5 | 26.968 | 0 | 0 | 56.026 | 25.161 | [5 empty] | 0 | 13.212 | 16 | 0.40491 | 0.30968 | 0.14342 | 0.066007 | 0.24367 | 60.1799
06/29/10 | 9:07 | 0 | 23.43 | 0 | 0 | 0 | 62.977 | 53.456 | 25.546 | 49.857 | 26.559 | 26.63 | 21.503 | 0 | 0 | 56.857 | 55.68 | 37.49 | 26.968 | 0 | 0 | 55.932 | 25.281 | [5 empty] | 0 | 13.12 | 17 | 0.33473 | 0.24297 | 0.14057 | 0.066007 | 0.17696 | 52.868
06/29/10 | 9:08 | 0 | 23.43 | 0 | 0 | 0 | 61.946 | 53.274 | 25.691 | 49.01 | 25.786 | 26.63 | 21.817 | 0 | 0 | 56.768 | 55.727 | 36.691 | 26.993 | 0 | 0 | 55.841 | 25.401 | [5 empty] | 0 | 12.936 | 18 | 0.24329 | 0.15605 | 0.13687 | 0.066007 | 0.090048 | 37.0126
06/29/10 | 9:09 | 0 | 23.405 | 0 | 0 | 0 | 60.714 | 53.113 | 25.715 | 48.137 | 25.281 | 26.534 | 21.718 | 0 | 0 | 56.679 | 55.727 | 36.103 | 26.993 | 0 | 0 | 55.75 | 25.521 | [5 empty] | 0 | 12.577 | 19 | 0.27212 | 0.18346 | 0.13803 | 0.066007 | 0.11745 | 43.1617
06/29/10 | 9:10 | 0 | 23.43 | 0 | 1 | 0 | 59.413 | 52.929 | 25.764 | 47.266 | 25.595 | 26.485 | 22.152 | 0 | 0 | 56.61 | 55.774 | 35.634 | 27.015 | 0 | 0 | 55.68 | 25.644 | [5 empty] | 0 | 12.147 | 20 | 0.14574 | 0.063326 | 0.13291 | 0.066007 | -0.0026802 | -1.8391
06/29/10 | 9:11 | 0 | 23.374 | 0 | 0 | 0 | 58.06 | 52.716 | 25.732 | 46.389 | 25.853 | 26.527 | 21.927 | 0 | 0 | 56.515 | 55.743 | 35.273 | 26.961 | 0 | 0 | 55.559 | 25.708 | [5 empty] | 0 | 11.671 | 21 | 0.21126 | 0.12561 | 0.13557 | 0.066007 | 0.0596 | 28.2119
06/29/10 | 9:12 | 0 | 23.43 | 0 | 0 | 0 | 56.857 | 52.562 | 25.835 | 45.546 | 25.98 | 26.605 | 21.983 | 0 | 0 | 56.476 | 55.795 | 35 | 27.015 | 0 | 0 | 55.543 | 25.86 | [5 empty] | 0 | 11.311 | 22 | 0.19495 | 0.11011 | 0.13491 | 0.066007 | 0.044099 | 22.6206
06/29/10 | 9:13 | 0 | 23.43 | 0 | 0 | 0 | 55.68 | 52.333 | 25.835 | 44.606 | 25.786 | 26.51 | 21.718 | 0 | 0 | 56.341 | 55.795 | 34.67 | 26.993 | 0 | 0 | 55.428 | 25.931 | [5 empty] | 0 | 11.074 | 23 | 0.27212 | 0.18346 | 0.13803 | 0.066007 | 0.11745 | 43.1617
06/29/10 | 9:14 | 0 | 23.405 | 0 | 0 | 0 | 54.604 | 52.105 | 25.86 | 43.647 | 25.884 | 26.583 | 21.718 | 0 | 0 | 56.298 | 55.704 | 34.505 | 27.039 | 10 | 0 | 56.476 | 24.367 | [5 empty] | 0 | 10.957 | 24 | 0.27212 | 0.18346 | 0.13803 | 0.066007 | 0.11745 | 43.1617
06/29/10 | 9:15 | 0 | 23.405 | 0 | 0 | 0 | 53.645 | 51.904 | 25.865 | 42.712 | 25.696 | 26.613 | 21.628 | 0 | 0 | 56.28 | 54.401 | 34.251 | 27.069 | 14 | 1 | 56.953 | 23.724 | [5 empty] | 0 | 10.933 | 25 | 0.29833 | 0.20837 | 0.1391 | 0.066007 | 0.14236 | 47.7206
06/29/10 | 9:16 | 0 | 23.435 | 0 | 0 | 0 | 52.775 | 51.673 | 25.889 | 41.724 | 26.009 | 26.635 | 21.701 | 0 | 0 | 56.211 | 52.224 | 33.617 | 27.093 | 0 | 0 | 56.953 | 23.651 | [5 empty] | 0 | 11.051 | 26 | 0.27707 | 0.18816 | 0.13823 | 0.066007 | 0.12216 | 44.0889
06/29/10 | 9:17 | 0 | 23.405 | 0 | 0 | 0 | 51.967 | 51.416 | 25.884 | 40.734 | 26.076 | 26.605 | 21.647 | 0 | 0 | 56.117 | 51.211 | 32.79 | 27.064 | 0 | 0 | 56.745 | 23.741 | [5 empty] | 0 | 11.233 | 27 | 0.29279 | 0.20311 | 0.13887 | 0.066007 | 0.1371 | 46.8261
06/29/10 | 9:18 | 0 | 23.43 | 0 | 0 | 0 | 51.255 | 51.187 | 25.909 | 39.746 | 26.245 | 26.605 | 21.598 | 0 | 0 | 56.047 | 50.707 | 32.073 | 27.088 | 0 | 0 | 56.565 | 23.864 | [5 empty] | 0 | 11.509 | 28 | 0.30706 | 0.21667 | 0.13945 | 0.066007 | 0.15067 | 49.0672
06/29/10 | 9:19 | 0 | 23.405 | 0 | 0 | 0 | 50.546 | 50.912 | 25.931 | 38.794 | 26.137 | 26.618 | 21.395 | 0 | 0 | 55.967 | 49.936 | 31.436 | 27.076 | 4 | 0 | 56.622 | 23.732 | [5 empty] | 0 | 11.752 | 29 | 0.36618 | 0.27286 | 0.14185 | 0.066007 | 0.20686 | 56.4912
06/29/10 | 9:20 | 0 | 23.393 | 0 | 0 | 0 | 49.983 | 50.809 | 26.063 | 37.854 | 26.762 | 26.642 | 21.417 | 0 | 0 | 55.9 | 43.776 | 31.051 | 27.076 | 13 | 1 | 56.98 | 23.248 | [5 empty] | 0 | 12.129 | 30 | 0.35977 | 0.26677 | 0.14159 | 0.066007 | 0.20077 | 55.8045
06/29/10 | 9:21 | 0 | 23.447 | 0 | 0 | 0 | 49.416 | 50.723 | 26.046 | 37.014 | 27.949 | 26.647 | 21.23 | 0 | 0 | 55.881 | 38.775 | 30.597 | 27.13 | 3 | 0 | 56.985 | 23.158 | [5 empty] | 0 | 12.402 | 31 | 0.41422 | 0.31854 | 0.14379 | 0.066007 | 0.25253 | 60.9645
06/29/10 | 9:22 | 0 | 23.418 | 0 | 0 | 0 | 48.86 | 50.557 | 26.063 | 36.139 | 28.545 | 26.667 | 21.395 | 0 | 0 | 55.762 | 36.772 | 30.112 | 27.101 | 0 | 0 | 56.779 | 23.248 | [5 empty] | 0 | 12.721 | 32 | 0.36618 | 0.27286 | 0.14185 | 0.066007 | 0.20686 | 56.4912
06/29/10 | 9:23 | 0 | 23.393 | 0 | 0 | 0 | 48.356 | 50.487 | 26.088 | 35.364 | 29.317 | 26.691 | 21.441 | 0 | 0 | 55.669 | 35.739 | 29.653 | 27.125 | 0 | 0 | 56.553 | 23.393 | [5 empty] | 0 | 12.992 | 33 | 0.35278 | 0.26013 | 0.1413 | 0.066007 | 0.19412 | 55.027
06/29/10 | 9:24 | 0 | 23.472 | 0 | 0 | 0 | 47.878 | 50.539 | 26.117 | 34.639 | 29.513 | 26.745 | 21.471 | 0 | 0 | 55.606 | 35.227 | 29.347 | 27.155 | 0 | 0 | 56.403 | 23.518 | [5 empty] | 0 | 13.239 | 34 | 0.34404 | 0.25183 | 0.14095 | 0.066007 | 0.18582 | 54.0106
06/29/10 | 9:25 | 0 | 23.418 | 0 | 0 | 0 | 47.416 | 50.511 | 26.161 | 33.907 | 29.533 | 26.716 | 21.539 | 0 | 0 | 55.531 | 34.847 | 29.028 | 27.147 | 0 | 0 | 56.218 | 23.562 | [5 empty] | 0 | 13.509 | 35 | 0.32424 | 0.233 | 0.14015 | 0.066007 | 0.167 | 51.504
06/29/10 | 9:26 | 0 | 23.418 | 0 | 0 | 0 | 47.026 | 50.557 | 26.186 | 33.225 | 30.063 | 26.667 | 21.826 | 0 | 0 | 55.463 | 34.61 | 28.785 | 27.147 | 0 | 0 | 56.082 | 23.658 | [5 empty] | 0 | 13.801 | 36 | 0.24067 | 0.15356 | 0.13676 | 0.066007 | 0.087557 | 36.3805
06/29/10 | 9:27 | 0 | 23.442 | 0 | 0 | 0 | 46.613 | 50.602 | 26.137 | 32.613 | 29.653 | 26.738 | 21.706 | 0 | 0 | 55.417 | 34.471 | 28.618 | 27.172 | 0 | 0 | 55.944 | 23.732 | [5 empty] | 0 | 14 | 37 | 0.27561 | 0.18678 | 0.13818 | 0.066007 | 0.12077 | 43.8197
06/29/10 | 9:28 | 0 | 23.418 | 0 | 1 | 0 | 46.314 | 50.739 | 26.137 | 32.11 | 29.629 | 26.642 | 21.539 | 0 | 0 | 55.349 | 34.33 | 28.449 | 27.172 | 0 | 0 | 55.853 | 23.803 | [5 empty] | 0 | 14.204 | 38 | 0.32424 | 0.233 | 0.14015 | 0.066007 | 0.167 | 51.504
06/29/10 | 9:29 | 0 | 23.418 | 0 | 0 | 0 | 45.971 | 50.877 | 26.112 | 31.605 | 29.508 | 26.716 | 21.635 | 0 | 0 | 55.235 | 34.258 | 28.305 | 27.196 | 0 | 0 | 55.692 | 23.827 | [5 empty] | 0 | 14.366 | 39 | 0.29629 | 0.20643 | 0.13901 | 0.066007 | 0.14043 | 47.3949
06/29/10 | 9:30 | 0 | 23.418 | 0 | 0 | 0 | 45.628 | 51.015 | 26.112 | 31.122 | 28.81 | 26.716 | 21.996 | 0 | 0 | 55.258 | 34.189 | 28.255 | 27.221 | 0 | 0 | 55.669 | 23.947 | [5 empty] | 0 | 14.506 | 40 | 0.19116 | 0.10651 | 0.13475 | 0.066007 | 0.040501 | 21.1862
06/29/10 | 9:31 | 0 | 23.418 | 0 | 0 | 0 | 45.329 | 51.152 | 26.112 | 30.712 | 28.209 | 26.667 | 21.804 | 0 | 0 | 55.235 | 34.141 | 28.16 | 27.221 | 0 | 0 | 55.601 | 23.996 | [5 empty] | 0 | 14.617 | 41 | 0.24708 | 0.15965 | 0.13702 | 0.066007 | 0.093646 | 37.9019
06/29/10 | 9:32 | 0 | 23.472 | 0 | 0 | 0 | 45.082 | 51.295 | 26.117 | 30.357 | 27.996 | 26.721 | 21.954 | 0 | 0 | 55.239 | 34.146 | 28.094 | 27.25 | 0 | 0 | 55.538 | 24.094 | [5 empty] | 0 | 14.725 | 42 | 0.2034 | 0.11813 | 0.13525 | 0.066007 | 0.052126 | 25.628
06/29/10 | 9:33 | 0 | 23.464 | 0 | 0 | 0 | 44.755 | 51.381 | 26.088 | 29.991 | 27.679 | 26.716 | 22.454 | 0 | 0 | 55.188 | 34.093 | 27.991 | 27.221 | 0 | 0 | 55.44 | 24.09 | [5 empty] | 0 | 14.764 | 43 | 0.057795 | -0.020267 | 0.12935 | 0.066007 | -0.086274 | -149.275
06/29/10 | 9:34 | 0 | 23.494 | 0 | 0 | 0 | 44.487 | 51.503 | 26.166 | 29.658 | 28.02 | 26.721 | 22.555 | 0 | 0 | 55.193 | 34.101 | 27.949 | 27.275 | 0 | 0 | 55.4 | 24.19 | [5 empty] | 0 | 14.829 | 44 | 0.028384 | -0.048224 | 0.12816 | 0.066007 | -0.11423 | -402.4472
06/29/10 | 9:35 | 0 | 23.447 | 0 | 0 | 0 | 44.204 | 51.57 | 26.117 | 29.442 | 28.118 | 26.767 | 22.724 | 0 | 0 | 55.148 | 34.101 | 27.9 | 27.275 | 0 | 0 | 55.33 | 24.239 | [5 empty] | 0 | 14.762 | 45 | -0.020829 | -0.095003 | 0.12616 | 0.066007 | -0.16101 | 773.0153
06/29/10 | 9:36 | 0 | 23.472 | 0 | 0 | 0 | 43.874 | 51.685 | 26.093 | 29.224 | 28.358 | 26.767 | 22.675 | 0 | 0 | 55.078 | 34.122 | 27.9 | 27.321 | 0 | 0 | 55.263 | 24.288 | [5 empty] | 0 | 14.65 | 46 | -0.00656 | -0.08144 | 0.12674 | 0.066007 | -0.14745 | 2247.6616
06/29/10 | 9:37 | 0 | 23.472 | 0 | 0 | 0 | 43.568 | 51.685 | 26.093 | 28.984 | 28.094 | 26.792 | 22.579 | 0 | 0 | 55.078 | 34.101 | 27.78 | 27.346 | 0 | 0 | 55.169 | 24.335 | [5 empty] | 0 | 14.584 | 47 | 0.021395 | -0.054867 | 0.12787 | 0.066007 | -0.12087 | -564.9576
06/29/10 | 9:38 | 0 | 23.442 | 0 | 0 | 0 | 43.26 | 51.657 | 26.112 | 28.714 | 28.16 | 26.716 | 23.055 | 0 | 0 | 55.074 | 34.093 | 27.75 | 27.316 | 0 | 0 | 55.12 | 24.354 | [5 empty] | 0 | 14.546 | 48 | -0.11722 | -0.18662 | 0.12226 | 0.066007 | -0.25263 | 215.5257
06/29/10 | 9:39 | 0 | 23.442 | 0 | 0 | 0 | 42.953 | 51.633 | 26.088 | 28.545 | 28.045 | 26.792 | 22.964 | 0 | 0 | 55.032 | 34.146 | 27.755 | 27.37 | 0 | 0 | 55.104 | 24.455 | [5 empty] | 0 | 14.408 | 49 | -0.090717 | -0.16144 | 0.12333 | 0.066007 | -0.22744 | 250.7163
06/29/10 | 9:40 | 0 | 23.486 | 0 | 0 | 0 | 42.714 | 51.631 | 26.132 | 28.444 | 27.844 | 26.784 | 24.06 | 0 | 0 | 55.048 | 34.139 | 27.794 | 27.385 | 0 | 0 | 55.071 | 24.494 | [5 empty] | 0 | 14.27 | 50 | -0.40987 | -0.46481 | 0.1104 | 0.066007 | -0.53081 | 129.5074
06/29/10 | 9:41 | 0 | 23.508 | 0 | 0 | 0 | 42.456 | 51.54 | 26.085 | 28.349 | 27.794 | 26.831 | 24.278 | 0 | 0 | 55.001 | 34.139 | 27.723 | 27.385 | 0 | 0 | 55.048 | 24.568 | [5 empty] | 0 | 14.107 | 51 | -0.47335 | -0.52515 | 0.10783 | 0.066007 | -0.59116 | 124.887
06/29/10 | 9:42 | 0 | 23.508 | 0 | 0 | 0 | 42.152 | 51.449 | 26.108 | 28.204 | 26.976 | 26.784 | 23.967 | 0 | 0 | 55.001 | 34.184 | 27.723 | 27.385 | 0 | 0 | 55.001 | 24.592 | [5 empty] | 0 | 13.948 | 52 | -0.38279 | -0.43907 | 0.1115 | 0.066007 | -0.50507 | 131.9448
06/29/10 | 9:43 | 0 | 23.508 | 0 | 0 | 0 | 41.822 | 51.218 | 26.085 | 28.108 | 26.061 | 26.711 | 23.918 | 0 | 0 | 54.887 | 34.184 | 27.674 | 27.336 | 0 | 0 | 54.933 | 24.663 | [5 empty] | 0 | 13.714 | 53 | -0.36852 | -0.4255 | 0.11207 | 0.066007 | -0.49151 | 133.3732
06/29/10 | 9:44 | 0 | 23.508 | 0 | 0 | 0 | 41.564 | 51.127 | 26.108 | 28.013 | 25.168 | 26.711 | 24.016 | 0 | 0 | 54.933 | 34.208 | 27.65 | 27.41 | 0 | 0 | 54.91 | 24.688 | [5 empty] | 0 | 13.551 | 54 | -0.39706 | -0.45263 | 0.11092 | 0.066007 | -0.51864 | 130.6192
06/29/10 | 9:45 | 0 | 23.54 | 0 | 1 | 0 | 41.336 | 50.952 | 26.117 | 27.996 | 25.249 | 26.767 | 23.999 | 0 | 0 | 54.94 | 34.263 | 27.682 | 27.441 | 0 | 0 | 54.873 | 24.766 | [5 empty] | 0 | 13.34 | 55 | -0.39211 | -0.44792 | 0.11112 | 0.066007 | -0.51393 | 131.0682
06/29/10 | 9:46 | 0 | 23.508 | 0 | 0 | 0 | 40.999 | 50.669 | 26.061 | 27.89 | 24.953 | 26.686 | 23.991 | 0 | 0 | 54.866 | 34.232 | 27.65 | 27.385 | 0 | 0 | 54.749 | 24.759 | [5 empty] | 0 | 13.109 | 56 | -0.38978 | -0.44571 | 0.11121 | 0.066007 | -0.51172 | 131.2834
06/29/10 | 9:47 | 0 | 23.508 | 0 | 0 | 0 | 40.717 | 50.394 | 26.085 | 27.794 | 24.254 | 26.662 | 23.847 | 0 | 0 | 54.842 | 34.256 | 27.603 | 27.41 | 0 | 0 | 54.728 | 24.832 | [5 empty] | 0 | 12.923 | 57 | -0.34785 | -0.40585 | 0.11291 | 0.066007 | -0.47186 | 135.6507
06/29/10 | 9:48 | 0 | 23.508 | 0 | 0 | 0 | 40.459 | 50.142 | 26.085 | 27.699 | 24.47 | 26.711 | 24.109 | 0 | 0 | 54.819 | 34.278 | 27.554 | 27.385 | 0 | 0 | 54.681 | 24.857 | [5 empty] | 0 | 12.76 | 58 | -0.42414 | -0.47837 | 0.10982 | 0.066007 | -0.54438 | 128.3484
06/29/10 | 9:49 | 0 | 23.533 | 0 | 0 | 0 | 40.176 | 49.82 | 26.085 | 27.674 | 24.614 | 26.591 | 23.847 | 0 | 0 | 54.819 | 34.302 | 27.554 | 27.385 | 0 | 0 | 54.658 | 24.904 | [5 empty] | 0 | 12.502 | 59 | -0.34785 | -0.40585 | 0.11291 | 0.066007 | -0.47186 | 135.6507
06/29/10 | 9:50 | 0 | 23.565 | 0 | 0 | 0 | 39.973 | 49.551 | 26.068 | 27.635 | 24.744 | 26.694 | 23.494 | 0 | 0 | 54.803 | 34.357 | 27.537 | 27.417 | 0 | 0 | 54.642 | 24.985 | [5 empty] | 0 | 12.338 | 60 | -0.24505 | -0.30814 | 0.11708 | 0.066007 | -0.37415 | 152.6797
06/29/10 | 9:51 | 0 | 23.589 | 0 | 0 | 0 | 39.645 | 49.14 | 26.093 | 27.562 | 25.009 | 26.598 | 23.325 | 0 | 0 | 54.779 | 34.38 | 27.513 | 27.417 | 0 | 0 | 54.574 | 25.009 | [5 empty] | 0 | 12.083 | 61 | -0.19584 | -0.26136 | 0.11907 | 0.066007 | -0.32737 | 167.1602
06/29/10 | 9:52 | 0 | 23.565 | 0 | 0 | 0 | 39.408 | 48.842 | 26.044 | 27.513 | 24.766 | 26.622 | 22.89 | 0 | 0 | 54.758 | 34.404 | 27.513 | 27.392 | 0 | 0 | 54.527 | 25.056 | [5 empty] | 0 | 11.895 | 62 | -0.069168 | -0.14095 | 0.1242 | 0.066007 | -0.20696 | 299.2115
06/29/10 | 9:53 | 0 | 23.533 | 0 | 0 | 0 | 39.143 | 48.422 | 26.061 | 27.434 | 24.303 | 26.566 | 22.788 | 0 | 0 | 54.681 | 34.373 | 27.481 | 27.336 | 0 | 0 | 54.453 | 25.048 | [5 empty] | 0 | 11.709 | 63 | -0.039466 | -0.11272 | 0.12541 | 0.066007 | -0.17873 | 452.8627
06/29/10 | 9:54 | 0 | 23.54 | 0 | 0 | 0 | 38.892 | 48.062 | 26.068 | 27.417 | 24.023 | 26.549 | 23.011 | 0 | 0 | 54.712 | 34.428 | 27.49 | 27.392 | 0 | 0 | 54.413 | 25.105 | [5 empty] | 0 | 11.475 | 64 | -0.1044 | -0.17444 | 0.12278 | 0.066007 | -0.24045 | 230.3104
06/29/10 | 9:55 | 0 | 23.54 | 0 | 0 | 0 | 38.633 | 47.672 | 26.068 | 27.368 | 24.335 | 26.573 | 22.989 | 0 | 0 | 54.665 | 34.45 | 27.441 | 27.392 | 0 | 0 | 54.413 | 25.154 | [5 empty] | 0 | 11.265 | 65 | -0.097997 | -0.16836 | 0.12304 | 0.066007 | -0.23436 | 239.1525
06/29/10 | 9:56 | 0 | 23.54 | 0 | 0 | 0 | 38.399 | 47.283 | 26.068 | 27.346 | 25.225 | 26.671 | 23.974 | 0 | 0 | 54.642 | 34.45 | 27.392 | 27.417 | 0 | 0 | 54.369 | 25.2 | [5 empty] | 0 | 11.053 | 66 | -0.38483 | -0.441 | 0.11141 | 0.066007 | -0.50701 | 131.7494
06/29/10 | 9:57 | 0 | 23.565 | 0 | 0 | 0 | 38.117 | 46.823 | 26.044 | 27.297 | 25.298 | 26.622 | 23.759 | 0 | 0 | 54.597 | 34.498 | 27.417 | 27.441 | 0 | 0 | 54.345 | 25.249 | [5 empty] | 0 | 10.82 | 67 | -0.32222 | -0.38149 | 0.11395 | 0.066007 | -0.4475 | 138.8792
06/29/10 | 9:58 | 0 | 23.54 | 0 | 0 | 0 | 37.882 | 46.412 | 26.019 | 27.321 | 25.659 | 26.718 | 24.43 | 0 | 0 | 54.574 | 34.498 | 27.392 | 27.441 | 0 | 0 | 54.322 | 25.249 | [5 empty] | 0 | 10.561 | 68 | -0.51762 | -0.56722 | 0.10603 | 0.066007 | -0.63323 | 122.336
06/29/10 | 9:59 | 0 | 23.565 | 0 | 0 | 0 | 37.648 | 45.976 | 26.044 | 27.297 | 26.139 | 26.718 | 24.526 | 0 | 0 | 54.597 | 34.569 | 27.368 | 27.49 | 0 | 0 | 54.322 | 25.345 | [5 empty] | 0 | 10.351 | 69 | -0.54557 | -0.5938 | 0.1049 | 0.066007 | -0.6598 | 120.9381
06/29/10 | 10:00 | 0 | 23.614 | 0 | 0 | 0 | 37.411 | 45.586 | 26.068 | 27.248 | 26.453 | 26.671 | 24.357 | 0 | 0 | 54.551 | 34.591 | 27.392 | 27.49 | 0 | 0 | 54.299 | 25.369 | [5 empty] | 0 | 10.163 | 70 | -0.49636 | -0.54702 | 0.10689 | 0.066007 | -0.61302 | 123.5043
06/29/10 | 10:01 | 0 | 23.589 | 0 | 0 | 0 | 37.153 | 45.196 | 26.019 | 27.272 | 26.284 | 26.694 | 23.685 | 0 | 0 | 54.506 | 34.591 | 27.392 | 27.49 | 0 | 0 | 54.231 | 25.369 | [5 empty] | 0 | 9.881 | 71 | -0.30067 | -0.36101 | 0.11482 | 0.066007 | -0.42701 | 142.0201
06/29/10 | 10:02 | 0 | 23.614 | 0 | 0 | 0 | 36.918 | 44.806 | 26.044 | 27.248 | 25.419 | 26.671 | 23.204 | 0 | 0 | 54.483 | 34.615 | 27.368 | 27.49 | 0 | 0 | 54.231 | 25.443 | [5 empty] | 0 | 9.67 | 72 | -0.1606 | -0.22787 | 0.1205 | 0.066007 | -0.29387 | 182.9795
06/29/10 | 10:03 | 0 | 23.614 | 0 | 1 | 0 | 36.708 | 44.391 | 26.044 | 27.177 | 25.899 | 26.647 | 23.709 | 0 | 0 | 54.46 | 34.639 | 27.321 | 27.49 | 0 | 0 | 54.208 | 25.465 | [5 empty] | 0 | 9.531 | 73 | -0.30766 | -0.36765 | 0.11454 | 0.066007 | -0.43366 | 140.9532
06/29/10 | 10:04 | 0 | 23.638 | 0 | 0 | 0 | 36.471 | 43.992 | 26.093 | 27.177 | 26.694 | 26.694 | 23.999 | 0 | 0 | 54.436 | 34.639 | 27.297 | 27.513 | 0 | 0 | 54.208 | 25.514 | [5 empty] | 0 | 9.294 | 74 | -0.39211 | -0.44792 | 0.11112 | 0.066007 | -0.51393 | 131.0682
06/29/10 | 10:05 | 0 | 23.646 | 0 | 0 | 0 | 36.292 | 43.671 | 26.051 | 27.208 | 28.076 | 26.774 | 24.511 | 0 | 0 | 54.443 | 34.694 | 27.353 | 27.522 | 0 | 0 | 54.191 | 25.571 | [5 empty] | 0 | 9.084 | 75 | -0.5412 | -0.58964 | 0.10508 | 0.066007 | -0.65565 | 121.147
06/29/10 | 10:06 | 0 | 23.646 | 0 | 0 | 0 | 36.057 | 43.293 | 26.051 | 27.208 | 27.738 | 26.774 | 24.487 | 0 | 0 | 54.399 | 34.718 | 27.329 | 27.544 | 0 | 0 | 54.145 | 25.571 | [5 empty] | 0 | 8.849 | 76 | -0.53421 | -0.583 | 0.10536 | 0.066007 | -0.64901 | 121.4883
06/29/10 | 10:07 | 0 | 23.67 | 0 | 0 | 0 | 35.868 | 42.941 | 26.051 | 27.088 | 27.593 | 26.703 | 24.246 | 0 | 0 | 54.352 | 34.742 | 27.28 | 27.544 | 0 | 0 | 54.124 | 25.642 | [5 empty] | 0 | 8.78 | 77 | -0.46404 | -0.51629 | 0.1082 | 0.066007 | -0.5823 | 125.486
06/29/10 | 10:08 | 0 | 23.67 | 0 | 0 | 0 | 35.679 | 42.566 | 26.051 | 27.088 | 27.714 | 26.75 | 24.896 | 0 | 0 | 54.329 | 34.742 | 27.304 | 27.544 | 0 | 0 | 54.077 | 25.642 | [5 empty] | 0 | 8.591 | 78 | -0.65332 | -0.69621 | 0.10053 | 0.066007 | -0.76222 | 116.6695
06/29/10 | 10:09 | 0 | 23.646 | 0 | 0 | 0 | 35.469 | 42.26 | 26.005 | 27.088 | 27.498 | 26.774 | 25.065 | 0 | 0 | 54.306 | 34.742 | 27.258 | 27.569 | 0 | 0 | 54.054 | 25.666 | [5 empty] | 0 | 8.381 | 79 | -0.70253 | -0.74299 | 0.09854 | 0.066007 | -0.809 | 115.1554
06/29/10 | 10:10 | 0 | 23.678 | 0 | 0 | 0 | 35.266 | 41.939 | 26.083 | 27.096 | 26.662 | 26.757 | 24.734 | 0 | 0 | 54.313 | 34.794 | 27.265 | 27.576 | 0 | 0 | 54.061 | 25.698 | [5 empty] | 0 | 8.17 | 80 | -0.60614 | -0.65137 | 0.10245 | 0.066007 | -0.71738 | 118.3517
06/29/10 | 10:11 | 0 | 23.695 | 0 | 0 | 0 | 35.045 | 41.65 | 26.051 | 27.113 | 25.955 | 26.679 | 24.533 | 0 | 0 | 54.282 | 34.835 | 27.289 | 27.625 | 0 | 0 | 54.084 | 25.772 | [5 empty] | 0 | 7.932 | 81 | -0.54761 | -0.59573 | 0.10482 | 0.066007 | -0.66174 | 120.8417
06/29/10 | 10:12 | 0 | 23.67 | 0 | 0 | 0 | 34.835 | 41.344 | 26.051 | 27.064 | 25.208 | 26.679 | 23.79 | 0 | 0 | 54.261 | 34.835 | 27.258 | 27.569 | 0 | 0 | 54.054 | 25.762 | [5 empty] | 0 | 7.771 | 82 | -0.33125 | -0.39007 | 0.11358 | 0.066007 | -0.45608 | 137.6849
06/29/10 | 10:13 | 0 | 23.702 | 0 | 0 | 0 | 34.653 | 41.069 | 26.061 | 27.071 | 24.374 | 26.686 | 23.557 | 0 | 0 | 54.268 | 34.866 | 27.265 | 27.601 | 0 | 0 | 54.107 | 25.818 | [5 empty] | 0 | 7.582 | 83 | -0.2634 | -0.32558 | 0.11633 | 0.066007 | -0.39158 | 148.6661
06/29/10 | 10:14 | 0 | 23.695 | 0 | 0 | 0 | 34.435 | 40.734 | 26.051 | 27.015 | 24.031 | 26.63 | 23.621 | 0 | 0 | 54.191 | 34.859 | 27.258 | 27.544 | 0 | 0 | 54.054 | 25.811 | [5 empty] | 0 | 7.42 | 84 | -0.28204 | -0.34329 | 0.11558 | 0.066007 | -0.4093 | 145.1235
06/29/10 | 10:15 | 0 | 23.727 | 0 | 0 | 0 | 34.302 | 40.482 | 26.083 | 26.976 | 23.918 | 26.613 | 24.038 | 0 | 0 | 54.154 | 34.912 | 27.24 | 27.576 | 0 | 0 | 54.061 | 25.867 | [5 empty] | 0 | 7.326 | 85 | -0.40347 | -0.45872 | 0.11066 | 0.066007 | -0.52473 | 130.0545
06/29/10 | 10:16 | 0 | 23.695 | 0 | 0 | 0 | 34.036 | 40.169 | 26.029 | 27.015 | 23.741 | 26.654 | 23.695 | 0 | 0 | 54.124 | 34.88 | 27.208 | 27.544 | 0 | 0 | 54.03 | 25.86 | [5 empty] | 0 | 7.021 | 86 | -0.30358 | -0.36378 | 0.11471 | 0.066007 | -0.42978 | 141.5696
06/29/10 | 10:17 | 0 | 23.749 | 0 | 0 | 0 | 33.902 | 39.942 | 26.083 | 27 | 23.871 | 26.613 | 23.582 | 0 | 0 | 54.131 | 34.935 | 27.191 | 27.576 | 0 | 0 | 54.04 | 25.916 | [5 empty] | 0 | 6.902 | 87 | -0.27068 | -0.3325 | 0.11604 | 0.066007 | -0.3985 | 147.2242
06/29/10 | 10:18 | 0 | 23.702 | 0 | 0 | 0 | 33.713 | 39.707 | 26.061 | 26.976 | 23.317 | 26.613 | 23.268 | 0 | 0 | 54.084 | 34.935 | 27.167 | 27.554 | 0 | 0 | 54.016 | 25.916 | [5 empty] | 0 | 6.737 | 88 | -0.17924 | -0.24558 | 0.11974 | 0.066007 | -0.31159 | 173.8374
06/29/10 | 10:19 | 0 | 23.727 | 0 | 0 | 0 | 33.503 | 39.495 | 26.012 | 26.976 | 23.582 | 26.662 | 23.123 | 0 | 0 | 54.04 | 34.935 | 27.167 | 27.576 | 0 | 0 | 53.993 | 25.916 | [5 empty] | 0 | 6.527 | 89 | -0.13702 | -0.20545 | 0.12146 | 0.066007 | -0.27145 | 198.1154
06/29/10 | 10:20 | 0 | 23.687 | 0 | 1 | 0 | 33.323 | 39.222 | 25.997 | 26.912 | 24.31 | 26.647 | 23.447 | 0 | 0 | 53.977 | 34.921 | 27.13 | 27.515 | 0 | 0 | 53.977 | 25.902 | [5 empty] | 0 | 6.411 | 90 | -0.23137 | -0.29513 | 0.11763 | 0.066007 | -0.36114 | 156.0884
06/29/10 | 10:21 | 0 | 23.712 | 0 | 0 | 0 | 33.134 | 39.009 | 25.997 | 26.912 | 24.744 | 26.622 | 23.999 | 0 | 0 | 53.953 | 34.945 | 27.105 | 27.539 | 0 | 0 | 53.932 | 25.924 | [5 empty] | 0 | 6.222 | 91 | -0.39211 | -0.44792 | 0.11112 | 0.066007 | -0.51393 | 131.0682
06/29/10 | 10:22 | 0 | 23.712 | 0 | 0 | 0 | 32.996 | 38.775 | 25.997 | 26.841 | 25.997 | 26.671 | 24.6 | 0 | 0 | 53.909 | 34.945 | 27.13 | 27.539 | 0 | 0 | 53.909 | 25.948 | [5 empty] | 0 | 6.155 | 92 | -0.56712 | -0.61428 | 0.10403 | 0.066007 | -0.68029 | 119.9546
06/29/10 | 10:23 | 0 | 23.712 | 0 | 0 | 0 | 32.83 | 38.54 | 25.973 | 26.816 | 26.166 | 26.671 | 25.083 | 0 | 0 | 53.886 | 34.945 | 27.081 | 27.562 | 0 | 0 | 53.839 | 25.973 | [5 empty] | 0 | 6.014 | 93 | -0.70777 | -0.74797 | 0.098327 | 0.066007 | -0.81398 | 115.0065
06/29/10 | 10:24 | 0 | 23.734 | 0 | 0 | 0 | 32.689 | 38.375 | 25.997 | 26.816 | 26.093 | 26.671 | 24.744 | 0 | 0 | 53.839 | 34.969 | 27.081 | 27.539 | 0 | 0 | 53.839 | 25.973 | [5 empty] | 0 | 5.873 | 94 | -0.60905 | -0.65414 | 0.10233 | 0.066007 | -0.72015 | 118.2403
06/29/10 | 10:25 | 0 | 23.746 | 0 | 0 | 0 | 32.558 | 38.174 | 26.007 | 26.826 | 25.598 | 26.632 | 25.019 | 0 | 0 | 53.872 | 35.026 | 27.066 | 27.574 | 0 | 0 | 53.827 | 26.056 | [5 empty] | 0 | 5.732 | 95 | -0.68913 | -0.73026 | 0.099082 | 0.066007 | -0.79627 | 115.5461
06/29/10 | 10:26 | 0 | 23.722 | 0 | 0 | 0 | 32.39 | 37.961 | 26.007 | 26.801 | 25.622 | 26.632 | 25.068 | 0 | 0 | 53.851 | 35.026 | 27.115 | 27.574 | 0 | 0 | 53.757 | 26.056 | [5 empty] | 0 | 5.589 | 96 | -0.7034 | -0.74382 | 0.098504 | 0.066007 | -0.80983 | 115.1304
06/29/10 | 10:27 | 0 | 23.722 | 0 | 0 | 0 | 32.223 | 37.775 | 26.007 | 26.826 | 25.453 | 26.657 | 25.092 | 0 | 0 | 53.804 | 35.026 | 27.091 | 27.596 | 0 | 0 | 53.734 | 26.078 | [5 empty] | 0 | 5.397 | 97 | -0.71039 | -0.75047 | 0.098221 | 0.066007 | -0.81647 | 114.9329
06/29/10 | 10:28 | 0 | 23.722 | 0 | 0 | 0 | 32.078 | 37.586 | 26.007 | 26.755 | 26.103 | 26.657 | 24.923 | 0 | 0 | 53.78 | 35.072 | 27.066 | 27.596 | 0 | 0 | 53.757 | 26.078 | [5 empty] | 0 | 5.323 | 98 | -0.66118 | -0.70369 | 0.10022 | 0.066007 | -0.76969 | 116.4124
06/29/10 | 10:29 | 0 | 23.746 | 0 | 0 | 0 | 31.909 | 37.399 | 25.982 | 26.706 | 26.897 | 26.657 | 25.092 | 0 | 0 | 53.757 | 35.048 | 27.066 | 27.574 | 0 | 0 | 53.734 | 26.103 | [5 empty] | 0 | 5.203 | 99 | -0.71039 | -0.75047 | 0.098221 | 0.066007 | -0.81647 | 114.9329
06/29/10 | 10:30 | 0 | 23.746 | 0 | 0 | 0 | 31.764 | 37.21 | 25.958 | 26.706 | 27.645 | 26.681 | 25.284 | 0 | 0 | 53.713 | 35.072 | 26.995 | 27.596 | 0 | 0 | 53.734 | 26.103 | [5 empty] | 0 | 5.058 | 100 | -0.7663 | -0.80361 | 0.095955 | 0.066007 | -0.86962 | 113.4826
06/29/10 | 10:31 | 0 | 23.768 | 0 | 0 | 0 | 31.644 | 37 | 25.958 | 26.657 | 27.405 | 26.681 | 25.139 | 0 | 0 | 53.619 | 35.096 | 26.995 | 27.574 | 0 | 0 | 53.713 | 26.103 | [5 empty] | 0 | 4.987 | 101 | -0.72408 | -0.76348 | 0.097666 | 0.066007 | -0.82948 | 114.5572
06/29/10 | 10:32 | 0 | 23.751 | 0 | 0 | 0 | 31.504 | 36.863 | 25.965 | 26.711 | 27.385 | 26.76 | 25.146 | 0 | 0 | 53.671 | 35.124 | 27.049 | 27.625 | 0 | 0 | 53.717 | 26.157 | [5 empty] | 0 | 4.793 | 102 | -0.72612 | -0.76541 | 0.097584 | 0.066007 | -0.83142 | 114.5024
06/29/10 | 10:33 | 0 | 23.798 | 0 | 0 | 0 | 31.433 | 36.674 | 25.965 | 26.662 | 27.745 | 26.686 | 25.578 | 0 | 0 | 53.671 | 35.148 | 27.071 | 27.625 | 0 | 0 | 53.717 | 26.181 | [5 empty] | 0 | 4.771 | 103 | -0.85191 | -0.88499 | 0.092486 | 0.066007 | -0.951 | 111.6307
06/29/10 | 10:34 | 0 | 23.751 | 0 | 0 | 0 | 31.289 | 36.533 | 25.965 | 26.711 | 28.155 | 26.76 | 26.517 | 0 | 0 | 53.624 | 35.148 | 27 | 27.65 | 0 | 0 | 53.717 | 26.206 | [5 empty] | 0 | 4.578 | 104 | -1.1254 | -1.1449 | 0.081406 | 0.066007 | -1.2109 | 107.6031
06/29/10 | 10:35 | 0 | 23.776 | 0 | 0 | 0 | 31.166 | 36.323 | 25.941 | 26.615 | 27.939 | 26.735 | 26.132 | 0 | 0 | 53.603 | 35.148 | 27 | 27.65 | 0 | 0 | 53.741 | 26.181 | [5 empty] | 0 | 4.551 | 105 | -1.0132 | -1.0383 | 0.085949 | 0.066007 | -1.1043 | 108.9915
06/29/10 | 10:36 | 0 | 23.783 | 0 | 1 | 0 | 31.102 | 36.213 | 25.973 | 26.647 | 27.851 | 26.838 | 26.358 | 0 | 0 | 53.61 | 35.179 | 27.007 | 27.682 | 0 | 0 | 53.771 | 26.237 | [5 empty] | 0 | 4.455 | 106 | -1.079 | -1.1009 | 0.083282 | 0.066007 | -1.1669 | 108.1416
06/29/10 | 10:37 | 0 | 23.798 | 0 | 0 | 0 | 30.926 | 36.017 | 25.965 | 26.591 | 27.385 | 26.76 | 25.965 | 0 | 0 | 53.533 | 35.148 | 26.976 | 27.65 | 0 | 0 | 53.717 | 26.23 | [5 empty] | 0 | 4.335 | 107 | -0.96461 | -0.99211 | 0.08792 | 0.066007 | -1.0581 | 109.6942
06/29/10 | 10:38 | 0 | 23.776 | 0 | 0 | 0 | 30.83 | 35.83 | 25.941 | 26.591 | 26.64 | 26.735 | 25.698 | 0 | 0 | 53.51 | 35.172 | 26.976 | 27.625 | 0 | 0 | 53.694 | 26.23 | [5 empty] | 0 | 4.239 | 108 | -0.88686 | -0.91821 | 0.09107 | 0.066007 | -0.98421 | 110.9776
06/29/10 | 10:39 | 0 | 23.776 | 0 | 0 | 0 | 30.685 | 35.665 | 25.892 | 26.591 | 25.867 | 26.735 | 25.362 | 0 | 0 | 53.489 | 35.194 | 27 | 27.625 | 0 | 0 | 53.671 | 26.301 | [5 empty] | 0 | 4.094 | 109 | -0.78901 | -0.8252 | 0.095035 | 0.066007 | -0.89121 | 112.9521
06/29/10 | 10:40 | 0 | 23.886 | 0 | 0 | 0 | 30.7 | 35.586 | 26.029 | 26.679 | 25.642 | 26.87 | 25.74 | 0 | 0 | 53.549 | 35.28 | 27.113 | 27.738 | 0 | 0 | 53.731 | 26.34 | [5 empty] | 0 | 4.021 | 110 | -0.89909 | -0.92983 | 0.090575 | 0.066007 | -0.99584 | 110.761
06/29/10 | 10:41 | 0 | 23.911 | 0 | 0 | 0 | 30.604 | 35.445 | 25.955 | 26.654 | 25.33 | 26.824 | 25.811 | 0 | 0 | 53.503 | 35.304 | 27.039 | 27.738 | 0 | 0 | 53.731 | 26.365 | [5 empty] | 0 | 3.95 | 111 | -0.91976 | -0.94948 | 0.089737 | 0.066007 | -1.0155 | 110.4079
06/29/10 | 10:42 | 0 | 23.861 | 0 | 0 | 0 | 30.46 | 35.256 | 26.005 | 26.63 | 25.065 | 26.824 | 25.546 | 0 | 0 | 53.479 | 35.328 | 27.015 | 27.714 | 0 | 0 | 53.731 | 26.365 | [5 empty] | 0 | 3.83 | 112 | -0.8426 | -0.87613 | 0.092864 | 0.066007 | -0.94214 | 111.814
06/29/10 | 10:43 | 0 | 23.861 | 0 | 0 | 0 | 30.34 | 35.117 | 25.98 | 26.654 | 24.801 | 26.87 | 25.426 | 0 | 0 | 53.479 | 35.328 | 27.039 | 27.714 | 0 | 0 | 53.755 | 26.39 | [5 empty] | 0 | 3.686 | 113 | -0.80765 | -0.84292 | 0.09428 | 0.066007 | -0.90892 | 112.5391
06/29/10 | 10:44 | 0 | 23.886 | 0 | 0 | 0 | 30.269 | 34.952 | 25.931 | 26.63 | 24.921 | 26.944 | 26.149 | 0 | 0 | 53.433 | 35.352 | 27.015 | 27.714 | 0 | 0 | 53.731 | 26.414 | [5 empty] | 0 | 3.639 | 114 | -1.0182 | -1.043 | 0.085748 | 0.066007 | -1.109 | 108.9238
06/29/10 | 10:45 | 0 | 23.942 | 0 | 0 | 0 | 30.202 | 34.818 | 25.963 | 26.613 | 25.144 | 27.047 | 26.348 | 0 | 0 | 53.442 | 35.383 | 27.047 | 27.745 | 0 | 0 | 53.785 | 26.446 | [5 empty] | 0 | 3.589 | 115 | -1.0761 | -1.0981 | 0.0834 | 0.066007 | -1.1641 | 108.177
06/29/10 | 10:46 | 0 | 23.942 | 0 | 0 | 0 | 30.107 | 34.677 | 25.987 | 26.637 | 25.529 | 27.022 | 26.252 | 0 | 0 | 53.395 | 35.383 | 27.047 | 27.721 | 0 | 0 | 53.738 | 26.446 | [5 empty] | 0 | 3.47 | 116 | -1.0482 | -1.0716 | 0.084533 | 0.066007 | -1.1376 | 108.5269
06/29/10 | 10:47 | 0 | 23.918 | 0 | 0 | 0 | 30.011 | 34.512 | 25.963 | 26.613 | 25.553 | 27 | 26.012 | 0 | 0 | 53.349 | 35.383 | 27 | 27.721 | 0 | 0 | 53.715 | 26.421 | [5 empty] | 0 | 3.398 | 117 | -0.97829 | -1.0051 | 0.087365 | 0.066007 | -1.0711 | 109.4894
06/29/10 | 10:48 | 0 | 23.95 | 0 | 0 | 0 | 29.945 | 34.402 | 25.995 | 26.622 | 25.369 | 26.958 | 25.875 | 0 | 0 | 53.402 | 35.438 | 27.054 | 27.753 | 0 | 0 | 53.724 | 26.502 | [5 empty] | 0 | 3.323 | 118 | -0.9384 | -0.9672 | 0.088982 | 0.066007 | -1.0332 | 110.103
06/29/10 | 10:49 | 0 | 23.918 | 0 | 0 | 0 | 29.842 | 34.208 | 25.963 | 26.517 | 25.193 | 26.951 | 26.083 | 0 | 0 | 53.325 | 35.383 | 27.022 | 27.674 | 0 | 0 | 53.694 | 26.446 | [5 empty] | 0 | 3.325 | 119 | -0.99897 | -1.0248 | 0.086527 | 0.066007 | -1.0908 | 109.1906
06/29/10 | 10:50 | 0 | 23.95 | 0 | 0 | 0 | 29.825 | 34.074 | 25.948 | 26.598 | 25.345 | 27.032 | 25.875 | 0 | 0 | 53.311 | 35.438 | 27.032 | 27.706 | 0 | 0 | 53.701 | 26.478 | [5 empty] | 0 | 3.227 | 120 | -0.9384 | -0.9672 | 0.088982 | 0.066007 | -1.0332 | 110.103
06/29/10 | 10:51 | 0 | 23.95 | 0 | 1 | 0 | 29.729 | 33.909 | 25.995 | 26.549 | 25.031 | 27.007 | 25.73 | 0 | 0 | 53.288 | 35.438 | 27.032 | 27.706 | 0 | 0 | 53.678 | 26.502 | [5 empty] | 0 | 3.18 | 121 | -0.89618 | -0.92706 | 0.090693 | 0.066007 | -0.99307 | 110.812
06/29/10 | 10:52 | 0 | 23.95 | 0 | 0 | 0 | 29.609 | 33.792 | 25.948 | 26.573 | 24.96 | 27.032 | 25.369 | 0 | 0 | 53.265 | 35.438 | 26.983 | 27.731 | 0 | 0 | 53.701 | 26.502 | [5 empty] | 0 | 3.036 | 122 | -0.79105 | -0.82714 | 0.094952 | 0.066007 | -0.89315 | 112.906
06/29/10 | 10:53 | 0 | 23.925 | 0 | 0 | 0 | 29.535 | 33.627 | 25.948 | 26.549 | 25.007 | 27.054 | 25.225 | 0 | 0 | 53.241 | 35.459 | 26.983 | 27.731 | 0 | 0 | 53.724 | 26.502 | [5 empty] | 0 | 2.986 | 123 | -0.74912 | -0.78728 | 0.096652 | 0.066007 | -0.85329 | 113.9052
06/29/10 | 10:54 | 0 | 23.95 | 0 | 0 | 0 | 29.489 | 33.462 | 25.97 | 26.502 | 24.791 | 26.983 | 25.296 | 0 | 0 | 53.22 | 35.459 | 27.007 | 27.706 | 0 | 0 | 53.678 | 26.502 | [5 empty] | 0 | 2.987 | 124 | -0.7698 | -0.80693 | 0.095814 | 0.066007 | -0.87294 | 113.3989
06/29/10 | 10:55 | 0 | 23.925 | 0 | 0 | 0 | 29.391 | 33.321 | 25.948 | 26.549 | 24.646 | 27.032 | 25.416 | 0 | 0 | 53.174 | 35.459 | 26.983 | 27.706 | 0 | 0 | 53.587 | 26.524 | [5 empty] | 0 | 2.842 | 125 | -0.80474 | -0.84015 | 0.094398 | 0.066007 | -0.90616 | 112.6024
06/29/10 | 10:56 | 0 | 23.955 | 0 | 0 | 0 | 29.374 | 33.211 | 25.953 | 26.554 | 24.435 | 26.988 | 25.423 | 0 | 0 | 53.178 | 35.488 | 26.941 | 27.711 | 0 | 0 | 53.568 | 26.554 | [5 empty] | 0 | 2.82 | 126 | -0.80678 | -0.84209 | 0.094315 | 0.066007 | -0.90809 | 112.558
06/29/10 | 10:57 | 0 | 23.879 | 0 | 0 | 0 | 29.271 | 33.041 | 25.899 | 26.502 | 24.288 | 26.983 | 25.85 | 0 | 0 | 53.127 | 35.483 | 26.934 | 27.682 | 0 | 0 | 53.54 | 26.524 | [5 empty] | 0 | 2.769 | 127 | -0.93112 | -0.96028 | 0.089277 | 0.066007 | -1.0263 | 110.2207
06/29/10 | 10:58 | 0 | 23.903 | 0 | 0 | 0 | 29.199 | 32.876 | 25.948 | 26.453 | 24.313 | 26.934 | 25.924 | 0 | 0 | 53.104 | 35.507 | 26.912 | 27.682 | 0 | 0 | 53.54 | 26.524 | [5 empty] | 0 | 2.746 | 128 | -0.95267 | -0.98076 | 0.088403 | 0.066007 | -1.0468 | 109.8776
06/29/10 | 10:59 | 0 | 23.903 | 0 | 0 | 0 | 29.101 | 32.759 | 25.899 | 26.453 | 24.501 | 27.007 | 25.779 | 0 | 0 | 53.059 | 35.483 | 26.912 | 27.682 | 0 | 0 | 53.54 | 26.524 | [5 empty] | 0 | 2.648 | 129 | -0.91044 | -0.94063 | 0.090114 | 0.066007 | -1.0066 | 110.5651
06/29/10 | 11:00 | 0 | 23.869 | 0 | 0 | 0 | 28.996 | 32.536 | 25.889 | 26.37 | 24.467 | 26.924 | 26.466 | 0 | 0 | 52.978 | 35.426 | 26.828 | 27.598 | 0 | 0 | 53.461 | 26.443 | [5 empty] | 0 | 2.626 | 130 | -1.1105 | -1.1308 | 0.082008 | 0.066007 | -1.1968 | 107.7709
06/29/10 | 11:01 | 0 | 23.852 | 0 | 0 | 0 | 28.979 | 32.448 | 25.872 | 26.402 | 24.739 | 26.98 | 25.823 | 0 | 0 | 52.987 | 35.481 | 26.86 | 27.63 | 0 | 0 | 53.444 | 26.497 | [5 empty] | 0 | 2.577 | 131 | -0.92326 | -0.95281 | 0.089595 | 0.066007 | -1.0188 | 110.3498
06/29/10 | 11:02 | 0 | 23.876 | 0 | 0 | 0 | 28.932 | 32.328 | 25.897 | 26.353 | 25.004 | 26.98 | 25.703 | 0 | 0 | 52.94 | 35.457 | 26.86 | 27.655 | 0 | 0 | 53.468 | 26.497 | [5 empty] | 0 | 2.579 | 132 | -0.88831 | -0.91959 | 0.091011 | 0.066007 | -0.9856 | 110.9515
06/29/10 | 11:03 | 0 | 23.901 | 0 | 0 | 0 | 28.859 | 32.184 | 25.897 | 26.353 | 25.318 | 27.052 | 26.451 | 0 | 0 | 52.917 | 35.481 | 26.836 | 27.655 | 0 | 0 | 53.421 | 26.451 | [5 empty] | 0 | 2.506 | 133 | -1.1061 | -1.1266 | 0.082185 | 0.066007 | -1.1926 | 107.8212
06/29/10 | 11:04 | 0 | 23.933 | 0 | 0 | 0 | 28.866 | 32.095 | 25.929 | 26.385 | 25.833 | 27.132 | 26.434 | 0 | 0 | 52.924 | 35.536 | 26.892 | 27.687 | 0 | 0 | 53.407 | 26.554 | [5 empty] | 0 | 2.481 | 134 | -1.1012 | -1.1219 | 0.082385 | 0.066007 | -1.1879 | 107.8785
06/29/10 | 11:05 | 0 | 23.876 | 0 | 1 | 0 | 28.739 | 31.965 | 25.848 | 26.331 | 25.801 | 27.076 | 26.475 | 0 | 0 | 52.87 | 35.505 | 26.836 | 27.655 | 0 | 0 | 53.33 | 26.522 | [5 empty] | 0 | 2.408 | 135 | -1.1131 | -1.1333 | 0.081902 | 0.066007 | -1.1993 | 107.741
06/29/10 | 11:06 | 0 | 23.876 | 0 | 0 | 0 | 28.665 | 31.821 | 25.823 | 26.377 | 25.823 | 27.076 | 26.546 | 0 | 0 | 52.849 | 35.481 | 26.811 | 27.655 | 0 | 0 | 53.353 | 26.522 | [5 empty] | 0 | 2.288 | 136 | -1.1338 | -1.1529 | 0.081064 | 0.066007 | -1.2189 | 107.5097
06/29/10 | 11:07 | 0 | 23.933 | 0 | 0 | 0 | 28.675 | 31.732 | 25.855 | 26.363 | 25.664 | 27.132 | 26.652 | 0 | 0 | 52.856 | 35.536 | 26.868 | 27.711 | 0 | 0 | 53.428 | 26.578 | [5 empty] | 0 | 2.312 | 137 | -1.1647 | -1.1823 | 0.079813 | 0.066007 | -1.2483 | 107.1796
06/29/10 | 11:08 | 0 | 23.884 | 0 | 0 | 0 | 28.601 | 31.637 | 25.855 | 26.385 | 25.423 | 27.157 | 26.313 | 0 | 0 | 52.833 | 35.536 | 26.843 | 27.687 | 0 | 0 | 53.384 | 26.554 | [5 empty] | 0 | 2.216 | 138 | -1.0659 | -1.0884 | 0.083813 | 0.066007 | -1.1544 | 108.3024
06/29/10 | 11:09 | 0 | 23.933 | 0 | 0 | 0 | 28.577 | 31.492 | 25.904 | 26.338 | 25.615 | 27.157 | 27.083 | 0 | 0 | 52.81 | 35.536 | 26.819 | 27.687 | 0 | 0 | 53.384 | 26.578 | [5 empty] | 0 | 2.239 | 139 | -1.2902 | -1.3016 | 0.074727 | 0.066007 | -1.3676 | 106.0001
06/29/10 | 11:10 | 0 | 23.933 | 0 | 0 | 0 | 28.555 | 31.396 | 25.904 | 26.313 | 25.929 | 27.132 | 27.542 | 0 | 0 | 52.786 | 35.536 | 26.819 | 27.687 | 0 | 0 | 53.384 | 26.578 | [5 empty] | 0 | 2.242 | 140 | -1.4238 | -1.4286 | 0.069311 | 0.066007 | -1.4946 | 104.9726
06/29/10 | 11:11 | 0 | 23.933 | 0 | 0 | 0 | 28.481 | 31.276 | 25.833 | 26.313 | 26.073 | 27.132 | 27.471 | 0 | 0 | 52.765 | 35.56 | 26.819 | 27.662 | 0 | 0 | 53.314 | 26.554 | [5 empty] | 0 | 2.168 | 141 | -1.4032 | -1.409 | 0.070149 | 0.066007 | -1.475 | 105.1188
06/29/10 | 11:12 | 0 | 23.933 | 0 | 0 | 0 | 28.432 | 31.203 | 25.855 | 26.289 | 26 | 27.083 | 27.566 | 0 | 0 | 52.742 | 35.56 | 26.794 | 27.662 | 0 | 0 | 53.337 | 26.554 | [5 empty] | 0 | 2.143 | 142 | -1.4308 | -1.4353 | 0.069028 | 0.066007 | -1.5013 | 104.9242
06/29/10 | 11:13 | 0 | 23.908 | 0 | 0 | 0 | 28.385 | 31.107 | 25.808 | 26.313 | 25.639 | 27.108 | 27.181 | 0 | 0 | 52.672 | 35.56 | 26.794 | 27.662 | 0 | 0 | 53.36 | 26.554 | [5 empty] | 0 | 2.072 | 143 | -1.3187 | -1.3287 | 0.073571 | 0.066007 | -1.3947 | 105.7632
06/29/10 | 11:14 | 0 | 23.94 | 0 | 0 | 0 | 28.368 | 31.043 | 25.865 | 26.37 | 25.551 | 27.164 | 27.574 | 0 | 0 | 52.702 | 35.612 | 26.826 | 27.694 | 0 | 0 | 53.344 | 26.586 | [5 empty] | 0 | 1.998 | 144 | -1.4331 | -1.4375 | 0.068933 | 0.066007 | -1.5035 | 104.9081
06/29/10 | 11:15 | 0 | 23.908 | 0 | 0 | 0 | 28.29 | 30.889 | 25.808 | 26.289 | 24.989 | 27.083 | 26.652 | 0 | 0 | 52.649 | 35.581 | 26.747 | 27.662 | 0 | 0 | 53.314 | 26.578 | [5 empty] | 0 | 2.001 | 145 | -1.1647 | -1.1823 | 0.079813 | 0.066007 | -1.2483 | 107.1796
06/29/10 | 11:16 | 0 | 23.987 | 0 | 0 | 0 | 28.322 | 30.85 | 25.887 | 26.296 | 25.166 | 27.14 | 27.503 | 0 | 0 | 52.679 | 35.612 | 26.779 | 27.669 | 0 | 0 | 53.3 | 26.586 | [5 empty] | 0 | 2.026 | 146 | -1.4125 | -1.4178 | 0.069771 | 0.066007 | -1.4838 | 105.0524
06/29/10 | 11:17 | 0 | 23.964 | 0 | 0 | 0 | 28.273 | 30.73 | 25.887 | 26.274 | 25.647 | 27.093 | 27.38 | 0 | 0 | 52.658 | 35.636 | 26.804 | 27.694 | 0 | 0 | 53.3 | 26.586 | [5 empty] | 0 | 1.999 | 147 | -1.3767 | -1.3838 | 0.071223 | 0.066007 | -1.4498 | 105.3125
06/29/10 | 11:18 | 0 | 24.011 | 0 | 0 | 0 | 28.248 | 30.681 | 25.84 | 26.296 | 25.72 | 27.14 | 27.115 | 0 | 0 | 52.611 | 35.636 | 26.779 | 27.694 | 0 | 0 | 53.253 | 26.586 | [5 empty] | 0 | 1.952 | 148 | -1.2995 | -1.3104 | 0.07435 | 0.066007 | -1.3764 | 105.9216
06/29/10 | 11:19 | 0 | 23.987 | 0 | 1 | 0 | 28.199 | 30.585 | 25.865 | 26.296 | 25.84 | 27.093 | 27.549 | 0 | 0 | 52.564 | 35.612 | 26.755 | 27.669 | 0 | 0 | 53.206 | 26.586 | [5 empty] | 0 | 1.903 | 149 | -1.4259 | -1.4306 | 0.069228 | 0.066007 | -1.4966 | 104.9585
06/29/10 | 11:20 | 0 | 24.021 | 0 | 0 | 0 | 28.187 | 30.524 | 25.85 | 26.331 | 25.634 | 27.103 | 27.174 | 0 | 0 | 52.576 | 35.646 | 26.814 | 27.728 | 0 | 0 | 53.286 | 26.645 | [5 empty] | 0 | 1.856 | 150 | -1.3167 | -1.3268 | 0.073653 | 0.066007 | -1.3928 | 105.7798
06/29/10 | 11:21 | 0 | 23.999 | 0 | 0 | 0 | 28.162 | 30.425 | 25.899 | 26.284 | 25.296 | 27.054 | 27.15 | 0 | 0 | 52.576 | 35.694 | 26.789 | 27.682 | 0 | 0 | 53.262 | 26.62 | [5 empty] | 0 | 1.878 | 151 | -1.3097 | -1.3201 | 0.073937 | 0.066007 | -1.3861 | 105.837
06/29/10 | 11:22 | 0 | 23.999 | 0 | 0 | 0 | 28.091 | 30.379 | 25.85 | 26.26 | 25.127 | 26.983 | 27.029 | 0 | 0 | 52.553 | 35.67 | 26.765 | 27.704 | 0 | 0 | 53.262 | 26.645 | [5 empty] | 0 | 1.831 | 152 | -1.2744 | -1.2866 | 0.075364 | 0.066007 | -1.3526 | 106.1351
06/29/10 | 11:23 | 0 | 23.999 | 0 | 0 | 0 | 28.091 | 30.281 | 25.875 | 26.26 | 24.982 | 26.983 | 27.248 | 0 | 0 | 52.529 | 35.694 | 26.765 | 27.704 | 0 | 0 | 53.262 | 26.62 | [5 empty] | 0 | 1.831 | 153 | -1.3382 | -1.3472 | 0.07278 | 0.066007 | -1.4133 | 105.6071
06/29/10 | 11:24 | 0 | 23.974 | 0 | 0 | 0 | 28.042 | 30.185 | 25.826 | 26.26 | 24.837 | 26.909 | 27.079 | 0 | 0 | 52.483 | 35.694 | 26.74 | 27.682 | 0 | 0 | 53.218 | 26.62 | [5 empty] | 0 | 1.782 | 154 | -1.289 | -1.3005 | 0.074774 | 0.066007 | -1.3665 | 106.01
06/29/10 | 11:25 | 0 | 24.053 | 0 | 0 | 0 | 28.05 | 30.146 | 25.857 | 26.267 | 24.918 | 26.99 | 27.11 | 0 | 0 | 52.469 | 35.725 | 26.797 | 27.689 | 0 | 0 | 53.225 | 26.627 | [5 empty] | 0 | 1.783 | 155 | -1.298 | -1.309 | 0.074409 | 0.066007 | -1.3751 | 105.9338
06/29/10 | 11:26 | 0 | 24.053 | 0 | 0 | 0 | 28 | 30.097 | 25.833 | 26.242 | 25.038 | 26.917 | 26.917 | 0 | 0 | 52.469 | 35.725 | 26.797 | 27.689 | 0 | 0 | 53.202 | 26.652 | [5 empty] | 0 | 1.758 | 156 | -1.2418 | -1.2556 | 0.076686 | 0.066007 | -1.3216 | 106.4261
06/29/10 | 11:27 | 0 | 24.031 | 0 | 0 | 0 | 27.978 | 30.001 | 25.857 | 26.267 | 25.014 | 26.917 | 26.75 | 0 | 0 | 52.445 | 35.725 | 26.772 | 27.665 | 0 | 0 | 53.202 | 26.627 | [5 empty] | 0 | 1.711 | 157 | -1.1932 | -1.2094 | 0.078657 | 0.066007 | -1.2754 | 106.8896
06/29/10 | 11:28 | 0 | 24.006 | 0 | 0 | 0 | 27.954 | 29.903 | 25.811 | 26.242 | 25.014 | 26.895 | 26.87 | 0 | 0 | 52.399 | 35.725 | 26.725 | 27.665 | 0 | 0 | 53.155 | 26.627 | [5 empty] | 0 | 1.712 | 158 | -1.2281 | -1.2426 | 0.077241 | 0.066007 | -1.3086 | 106.5529
06/29/10 | 11:29 | 0 | 24.006 | 0 | 0 | 0 | 27.88 | 29.857 | 25.786 | 26.242 | 24.992 | 26.846 | 26.605 | 0 | 0 | 52.375 | 35.725 | 26.772 | 27.665 | 0 | 0 | 53.225 | 26.627 | [5 empty] | 0 | 1.638 | 159 | -1.151 | -1.1693 | 0.080368 | 0.066007 | -1.2353 | 107.3237
06/29/10 | 11:30 | 0 | 24.006 | 0 | 0 | 0 | 27.856 | 29.808 | 25.811 | 26.242 | 24.847 | 26.846 | 26.171 | 0 | 0 | 52.354 | 35.725 | 26.725 | 27.689 | 0 | 0 | 53.155 | 26.652 | [5 empty] | 0 | 1.614 | 160 | -1.0246 | -1.0491 | 0.085489 | 0.066007 | -1.1151 | 108.8371
06/29/10 | 11:31 | 0 | 24.006 | 0 | 0 | 0 | 27.856 | 29.736 | 25.833 | 26.196 | 24.869 | 26.846 | 26.242 | 0 | 0 | 52.331 | 35.749 | 26.725 | 27.665 | 0 | 0 | 53.178 | 26.652 | [5 empty] | 0 | 1.66 | 161 | -1.0453 | -1.0688 | 0.084651 | 0.066007 | -1.1348 | 108.5645
06/29/10 | 11:32 | 0 | 24.006 | 0 | 1 | 0 | 27.809 | 29.663 | 25.811 | 26.171 | 24.725 | 26.772 | 26.556 | 0 | 0 | 52.308 | 35.749 | 26.75 | 27.64 | 0 | 0 | 53.178 | 26.652 | [5 empty] | 0 | 1.638 | 162 | -1.1367 | -1.1557 | 0.080946 | 0.066007 | -1.2217 | 107.4778
06/29/10 | 11:33 | 0 | 24.006 | 0 | 0 | 0 | 27.785 | 29.638 | 25.786 | 26.171 | 24.653 | 26.75 | 26.797 | 0 | 0 | 52.284 | 35.725 | 26.725 | 27.665 | 0 | 0 | 53.178 | 26.627 | [5 empty] | 0 | 1.614 | 163 | -1.2069 | -1.2224 | 0.078102 | 0.066007 | -1.2884 | 106.7554
06/29/10 | 11:34 | 0 | 24.038 | 0 | 0 | 0 | 27.792 | 29.624 | 25.794 | 26.252 | 24.516 | 26.804 | 26.564 | 0 | 0 | 52.291 | 35.804 | 26.782 | 27.696 | 0 | 0 | 53.164 | 26.684 | [5 empty] | 0 | 1.54 | 164 | -1.139 | -1.1579 | 0.080851 | 0.066007 | -1.2239 | 107.4523
06/29/10 | 11:35 | 0 | 24.063 | 0 | 0 | 0 | 27.768 | 29.526 | 25.769 | 26.179 | 24.661 | 26.828 | 26.539 | 0 | 0 | 52.247 | 35.78 | 26.733 | 27.672 | 0 | 0 | 53.164 | 26.684 | [5 empty] | 0 | 1.589 | 165 | -1.1318 | -1.151 | 0.081146 | 0.066007 | -1.217 | 107.5321
06/29/10 | 11:36 | 0 | 24.038 | 0 | 0 | 0 | 27.696 | 29.504 | 25.769 | 26.203 | 24.661 | 26.828 | 26.323 | 0 | 0 | 52.224 | 35.804 | 26.757 | 27.672 | 0 | 0 | 53.094 | 26.684 | [5 empty] | 0 | 1.493 | 166 | -1.0689 | -1.0912 | 0.083695 | 0.066007 | -1.1572 | 108.2663
06/29/10 | 11:37 | 0 | 24.014 | 0 | 0 | 0 | 27.696 | 29.405 | 25.769 | 26.154 | 24.756 | 26.757 | 26.299 | 0 | 0 | 52.224 | 35.804 | 26.757 | 27.647 | 0 | 0 | 53.071 | 26.684 | [5 empty] | 0 | 1.542 | 167 | -1.0619 | -1.0846 | 0.083978 | 0.066007 | -1.1506 | 108.3533
06/29/10 | 11:38 | 0 | 24.038 | 0 | 0 | 0 | 27.647 | 29.405 | 25.769 | 26.203 | 24.781 | 26.733 | 26.083 | 0 | 0 | 52.177 | 35.804 | 26.733 | 27.647 | 0 | 0 | 53.003 | 26.659 | [5 empty] | 0 | 1.444 | 168 | -0.99897 | -1.0248 | 0.086527 | 0.066007 | -1.0908 | 109.1906
06/29/10 | 11:39 | 0 | 24.043 | 0 | 0 | 0 | 27.677 | 29.364 | 25.774 | 26.184 | 25.149 | 26.833 | 26.738 | 0 | 0 | 52.182 | 35.832 | 26.713 | 27.701 | 0 | 0 | 53.031 | 26.713 | [5 empty] | 0 | 1.493 | 169 | -1.1897 | -1.2061 | 0.078798 | 0.066007 | -1.2721 | 106.9244
06/29/10 | 11:40 | 0 | 24.085 | 0 | 0 | 0 | 27.672 | 29.31 | 25.865 | 26.201 | 25.215 | 26.828 | 26.419 | 0 | 0 | 52.224 | 35.873 | 26.804 | 27.718 | 0 | 0 | 53.073 | 26.755 | [5 empty] | 0 | 1.471 | 170 | -1.0968 | -1.1178 | 0.082562 | 0.066007 | -1.1838 | 107.9296
06/29/10 | 11:41 | 0 | 24.085 | 0 | 0 | 0 | 27.647 | 29.31 | 25.816 | 26.225 | 25.215 | 26.804 | 26.056 | 0 | 0 | 52.203 | 35.897 | 26.779 | 27.718 | 0 | 0 | 53.097 | 26.73 | [5 empty] | 0 | 1.422 | 171 | -0.99111 | -1.0173 | 0.086846 | 0.066007 | -1.0833 | 109.3027
06/29/10 | 11:42 | 0 | 24.109 | 0 | 0 | 0 | 27.672 | 29.261 | 25.816 | 26.201 | 25.092 | 26.804 | 25.911 | 0 | 0 | 52.179 | 35.873 | 26.779 | 27.694 | 0 | 0 | 53.097 | 26.73 | [5 empty] | 0 | 1.471 | 172 | -0.94888 | -0.97716 | 0.088557 | 0.066007 | -1.0432 | 109.9368
06/29/10 | 11:43 | 0 | 24.131 | 0 | 0 | 0 | 27.623 | 29.19 | 25.84 | 26.154 | 25.166 | 26.73 | 25.96 | 0 | 0 | 52.156 | 35.897 | 26.779 | 27.694 | 0 | 0 | 53.05 | 26.708 | [5 empty] | 0 | 1.469 | 173 | -0.96315 | -0.99073 | 0.087979 | 0.066007 | -1.0567 | 109.7163
06/29/10 | 11:44 | 0 | 24.085 | 0 | 0 | 0 | 27.598 | 29.165 | 25.816 | 26.179 | 24.997 | 26.755 | 26.105 | 0 | 0 | 52.133 | 35.921 | 26.755 | 27.672 | 0 | 0 | 53.05 | 26.73 | [5 empty] | 0 | 1.419 | 174 | -1.0054 | -1.0309 | 0.086268 | 0.066007 | -1.0969 | 109.1005
06/29/10 | 11:45 | 0 | 24.085 | 0 | 0 | 0 | 27.574 | 29.092 | 25.816 | 26.154 | 25.07 | 26.755 | 26.201 | 0 | 0 | 52.133 | 35.897 | 26.73 | 27.647 | 0 | 0 | 53.003 | 26.73 | [5 empty] | 0 | 1.42 | 175 | -1.0333 | -1.0574 | 0.085135 | 0.066007 | -1.1234 | 108.7206
06/29/10 | 11:46 | 0 | 24.109 | 0 | 1 | 0 | 27.527 | 29.067 | 25.816 | 26.154 | 25.36 | 26.755 | 26.081 | 0 | 0 | 52.109 | 35.921 | 26.73 | 27.672 | 0 | 0 | 53.027 | 26.73 | [5 empty] | 0 | 1.373 | 176 | -0.99839 | -1.0242 | 0.086551 | 0.066007 | -1.0902 | 109.1989
06/29/10 | 11:47 | 0 | 24.085 | 0 | 0 | 0 | 27.552 | 29.045 | 25.769 | 26.179 | 25.286 | 26.779 | 26.056 | 0 | 0 | 52.086 | 35.921 | 26.755 | 27.694 | 0 | 0 | 53.05 | 26.73 | [5 empty] | 0 | 1.373 | 177 | -0.99111 | -1.0173 | 0.086846 | 0.066007 | -1.0833 | 109.3027
06/29/10 | 11:48 | 0 | 24.109 | 0 | 0 | 0 | 27.503 | 28.996 | 25.791 | 26.179 | 25.502 | 26.684 | 26.13 | 0 | 0 | 52.042 | 35.921 | 26.755 | 27.672 | 0 | 0 | 53.097 | 26.73 | [5 empty] | 0 | 1.324 | 178 | -1.0127 | -1.0378 | 0.085973 | 0.066007 | -1.1038 | 108.9996
06/29/10 | 11:49 | 0 | 24.139 | 0 | 0 | 0 | 27.483 | 28.976 | 25.799 | 26.159 | 25.436 | 26.713 | 26.159 | 0 | 0 | 52.07 | 35.95 | 26.76 | 27.677 | 0 | 0 | 53.101 | 26.76 | [5 empty] | 0 | 1.324 | 179 | -1.0211 | -1.0458 | 0.08563 | 0.066007 | -1.1118 | 108.8842
06/29/10 | 11:50 | 0 | 24.139 | 0 | 0 | 0 | 27.508 | 28.93 | 25.821 | 26.159 | 25.7 | 26.713 | 26.208 | 0 | 0 | 52 | 35.974 | 26.738 | 27.677 | 0 | 0 | 53.125 | 26.76 | [5 empty] | 0 | 1.349 | 180 | -1.0354 | -1.0594 | 0.085052 | 0.066007 | -1.1254 | 108.6936
06/29/10 | 11:51 | 0 | 24.139 | 0 | 0 | 0 | 27.459 | 28.881 | 25.821 | 26.134 | 25.7 | 26.664 | 26.134 | 0 | 0 | 52.023 | 35.95 | 26.76 | 27.677 | 0 | 0 | 53.101 | 26.76 | [5 empty] | 0 | 1.325 | 181 | -1.0138 | -1.0389 | 0.085925 | 0.066007 | -1.1049 | 108.9835
06/29/10 | 11:52 | 0 | 24.139 | 0 | 0 | 0 | 27.437 | 28.856 | 25.75 | 26.134 | 25.75 | 26.738 | 26.328 | 0 | 0 | 51.955 | 35.974 | 26.76 | 27.677 | 0 | 0 | 53.078 | 26.738 | [5 empty] | 0 | 1.303 | 182 | -1.0703 | -1.0926 | 0.083636 | 0.066007 | -1.1586 | 108.2484
06/29/10 | 11:53 | 0 | 24.139 | 0 | 0 | 0 | 27.437 | 28.81 | 25.799 | 26.134 | 25.774 | 26.689 | 26.255 | 0 | 0 | 51.955 | 35.974 | 26.738 | 27.677 | 0 | 0 | 53.078 | 26.738 | [5 empty] | 0 | 1.303 | 183 | -1.0491 | -1.0724 | 0.084498 | 0.066007 | -1.1384 | 108.5157
06/29/10 | 11:54 | 0 | 24.139 | 0 | 0 | 0 | 27.387 | 28.761 | 25.799 | 26.11 | 25.654 | 26.664 | 25.799 | 0 | 0 | 51.976 | 35.974 | 26.738 | 27.677 | 0 | 0 | 53.125 | 26.76 | [5 empty] | 0 | 1.277 | 184 | -0.91627 | -0.94616 | 0.089878 | 0.066007 | -1.0122 | 110.4665
06/29/10 | 11:55 | 0 | 24.173 | 0 | 0 | 0 | 27.422 | 28.819 | 25.808 | 26.144 | 25.808 | 26.747 | 26.264 | 0 | 0 | 51.965 | 36.007 | 26.747 | 27.711 | 0 | 0 | 53.134 | 26.794 | [5 empty] | 0 | 1.278 | 185 | -1.0517 | -1.0749 | 0.084391 | 0.066007 | -1.1409 | 108.4822
06/29/10 | 11:56 | 0 | 24.173 | 0 | 0 | 0 | 27.373 | 28.77 | 25.784 | 26.12 | 26.674 | 26.772 | 26.483 | 0 | 0 | 51.918 | 36.007 | 26.723 | 27.736 | 0 | 0 | 53.111 | 26.772 | [5 empty] | 0 | 1.253 | 186 | -1.1154 | -1.1355 | 0.081807 | 0.066007 | -1.2015 | 107.7145
06/29/10 | 11:57 | 0 | 24.195 | 0 | 0 | 0 | 27.373 | 28.721 | 25.759 | 26.144 | 26.892 | 26.843 | 26.458 | 0 | 0 | 51.918 | 36.029 | 26.772 | 27.736 | 0 | 0 | 53.087 | 26.747 | [5 empty] | 0 | 1.229 | 187 | -1.1082 | -1.1286 | 0.082102 | 0.066007 | -1.1946 | 107.7977
06/29/10 | 11:58 | 0 | 24.219 | 0 | 0 | 0 | 27.373 | 28.699 | 25.759 | 26.12 | 26.892 | 26.819 | 26.385 | 0 | 0 | 51.895 | 36.029 | 26.747 | 27.711 | 0 | 0 | 53.064 | 26.772 | [5 empty] | 0 | 1.253 | 188 | -1.0869 | -1.1084 | 0.082964 | 0.066007 | -1.1744 | 108.0469
06/29/10 | 11:59 | 0 | 24.219 | 0 | 1 | 0 | 27.348 | 28.65 | 25.784 | 26.098 | 26.507 | 26.794 | 25.855 | 0 | 0 | 51.85 | 36.029 | 26.723 | 27.711 | 0 | 0 | 53.043 | 26.747 | [5 empty] | 0 | 1.25 | 189 | -0.93258 | -0.96166 | 0.089218 | 0.066007 | -1.0277 | 110.197
06/29/10 | 12:00 | 0 | 24.175 | 0 | 0 | 0 | 27.258 | 28.582 | 25.715 | 26.054 | 27.064 | 26.774 | 26.485 | 0 | 0 | 51.783 | 35.986 | 26.679 | 27.642 | 0 | 0 | 52.952 | 26.728 | [5 empty] | 0 | 1.204 | 190 | -1.116 | -1.136 | 0.081784 | 0.066007 | -1.2021 | 107.7079
06/29/10 | 12:01 | 0 | 24.185 | 0 | 0 | 0 | 27.289 | 28.542 | 25.723 | 26.036 | 27.41 | 26.784 | 26.735 | 0 | 0 | 51.813 | 35.993 | 26.711 | 27.699 | 0 | 0 | 52.961 | 26.76 | [5 empty] | 0 | 1.253 | 191 | -1.1888 | -1.2052 | 0.078834 | 0.066007 | -1.2713 | 106.9331
06/29/10 | 12:02 | 0 | 24.207 | 0 | 0 | 0 | 27.289 | 28.493 | 25.723 | 26.036 | 27.505 | 26.806 | 26.64 | 0 | 0 | 51.792 | 36.017 | 26.711 | 27.674 | 0 | 0 | 52.982 | 26.735 | [5 empty] | 0 | 1.253 | 192 | -1.1612 | -1.179 | 0.079955 | 0.066007 | -1.245 | 107.2161
06/29/10 | 12:03 | 0 | 24.185 | 0 | 0 | 0 | 27.24 | 28.493 | 25.747 | 26.036 | 27.915 | 26.806 | 26.926 | 0 | 0 | 51.745 | 35.993 | 26.711 | 27.674 | 0 | 0 | 52.938 | 26.735 | [5 empty] | 0 | 1.204 | 193 | -1.2445 | -1.2581 | 0.07658 | 0.066007 | -1.3241 | 106.4022
06/29/10 | 12:04 | 0 | 24.161 | 0 | 0 | 0 | 27.194 | 28.518 | 25.676 | 26.061 | 27.844 | 26.806 | 26.784 | 0 | 0 | 51.699 | 36.017 | 26.711 | 27.699 | 0 | 0 | 52.845 | 26.735 | [5 empty] | 0 | 1.133 | 194 | -1.2031 | -1.2188 | 0.078255 | 0.066007 | -1.2848 | 106.7922
06/29/10 | 12:05 | 0 | 24.195 | 0 | 0 | 0 | 27.25 | 28.457 | 25.71 | 26.046 | 27.998 | 26.77 | 26.914 | 0 | 0 | 51.731 | 36.026 | 26.721 | 27.684 | 0 | 0 | 52.971 | 26.77 | [5 empty] | 0 | 1.204 | 195 | -1.241 | -1.2548 | 0.076721 | 0.066007 | -1.3208 | 106.4341
06/29/10 | 12:06 | 0 | 24.219 | 0 | 0 | 0 | 27.228 | 28.432 | 25.71 | 26.071 | 27.66 | 26.77 | 26.649 | 0 | 0 | 51.687 | 36.05 | 26.696 | 27.684 | 0 | 0 | 52.924 | 26.721 | [5 empty] | 0 | 1.157 | 196 | -1.1638 | -1.1814 | 0.079848 | 0.066007 | -1.2474 | 107.1887
06/29/10 | 12:07 | 0 | 24.249 | 0 | 0 | 0 | 27.208 | 28.437 | 25.715 | 26.051 | 27.064 | 26.774 | 26.439 | 0 | 0 | 51.668 | 36.055 | 26.725 | 27.714 | 0 | 0 | 52.975 | 26.75 | [5 empty] | 0 | 1.157 | 197 | -1.1026 | -1.1233 | 0.082326 | 0.066007 | -1.1893 | 107.8616
06/29/10 | 12:08 | 0 | 24.224 | 0 | 0 | 0 | 27.208 | 28.388 | 25.74 | 26.029 | 26.725 | 26.75 | 26.029 | 0 | 0 | 51.668 | 36.033 | 26.679 | 27.689 | 0 | 0 | 52.975 | 26.75 | [5 empty] | 0 | 1.179 | 198 | -0.98324 | -1.0098 | 0.087164 | 0.066007 | -1.0758 | 109.4167
06/29/10 | 12:09 | 0 | 24.224 | 0 | 0 | 0 | 27.184 | 28.363 | 25.715 | 25.98 | 26.485 | 26.725 | 26.149 | 0 | 0 | 51.645 | 36.055 | 26.703 | 27.667 | 0 | 0 | 52.952 | 26.725 | [5 empty] | 0 | 1.204 | 199 | -1.0182 | -1.043 | 0.085748 | 0.066007 | -1.109 | 108.9238
06/29/10 | 12:10 | 0 | 24.224 | 0 | 0 | 0 | 27.159 | 28.341 | 25.74 | 26.029 | 26.22 | 26.725 | 26.029 | 0 | 0 | 51.601 | 36.055 | 26.679 | 27.667 | 0 | 0 | 52.929 | 26.725 | [5 empty] | 0 | 1.13 | 200 | -0.98324 | -1.0098 | 0.087164 | 0.066007 | -1.0758 | 109.4167
06/29/10 | 12:11 | 0 | 24.2 | 0 | 0 | 0 | 27.113 | 28.317 | 25.642 | 26.029 | 26.245 | 26.75 | 25.955 | 0 | 0 | 51.554 | 36.055 | 26.703 | 27.642 | 0 | 0 | 52.929 | 26.725 | [5 empty] | 0 | 1.084 | 201 | -0.9617 | -0.98934 | 0.088038 | 0.066007 | -1.0554 | 109.7385
06/29/10 | 12:12 | 0 | 24.232 | 0 | 1 | 0 | 27.167 | 28.3 | 25.698 | 25.987 | 26.181 | 26.757 | 26.157 | 0 | 0 | 51.608 | 36.11 | 26.662 | 27.699 | 0 | 0 | 52.915 | 26.757 | [5 empty] | 0 | 1.18 | 202 | -1.0205 | -1.0453 | 0.085654 | 0.066007 | -1.1113 | 108.8921
06/29/10 | 12:13 | 0 | 24.256 | 0 | 0 | 0 | 27.167 | 28.275 | 25.674 | 26.036 | 26.446 | 26.902 | 26.492 | 0 | 0 | 51.561 | 36.086 | 26.686 | 27.674 | 0 | 0 | 52.915 | 26.735 | [5 empty] | 0 | 1.131 | 203 | -1.1181 | -1.138 | 0.081701 | 0.066007 | -1.204 | 107.6848
06/29/10 | 12:14 | 0 | 24.264 | 0 | 0 | 0 | 27.177 | 28.282 | 25.705 | 25.995 | 26.622 | 26.934 | 26.502 | 0 | 0 | 51.568 | 36.096 | 26.743 | 27.682 | 0 | 0 | 52.945 | 26.743 | [5 empty] | 0 | 1.182 | 204 | -1.121 | -1.1408 | 0.081583 | 0.066007 | -1.2068 | 107.652
06/29/10 | 12:15 | 0 | 24.288 | 0 | 0 | 0 | 27.128 | 28.26 | 25.683 | 26.044 | 27.128 | 27.054 | 26.814 | 0 | 0 | 51.524 | 36.096 | 26.694 | 27.706 | 0 | 0 | 52.922 | 26.743 | [5 empty] | 0 | 1.084 | 205 | -1.2118 | -1.2271 | 0.077901 | 0.066007 | -1.2931 | 106.7076
06/29/10 | 12:16 | 0 | 24.295 | 0 | 0 | 0 | 27.135 | 28.243 | 25.737 | 26.027 | 27.424 | 27.135 | 26.701 | 0 | 0 | 51.531 | 36.127 | 26.701 | 27.738 | 0 | 0 | 52.929 | 26.774 | [5 empty] | 0 | 1.108 | 206 | -1.1789 | -1.1958 | 0.079235 | 0.066007 | -1.2618 | 107.0328
06/29/10 | 12:17 | 0 | 24.264 | 0 | 0 | 0 | 27.103 | 28.211 | 25.659 | 26.019 | 27.513 | 27.177 | 26.669 | 0 | 0 | 51.477 | 36.096 | 26.694 | 27.682 | 0 | 0 | 52.875 | 26.743 | [5 empty] | 0 | 1.084 | 207 | -1.1696 | -1.187 | 0.079612 | 0.066007 | -1.253 | 107.1283
06/29/10 | 12:18 | 0 | 24.295 | 0 | 0 | 0 | 27.11 | 28.172 | 25.715 | 26.002 | 27.375 | 27.208 | 26.365 | 0 | 0 | 51.484 | 36.127 | 26.75 | 27.714 | 0 | 0 | 52.861 | 26.774 | [5 empty] | 0 | 1.108 | 208 | -1.0811 | -1.1028 | 0.0832 | 0.066007 | -1.1688 | 108.1169
06/29/10 | 12:19 | 0 | 24.271 | 0 | 0 | 0 | 27.086 | 28.172 | 25.715 | 25.98 | 27.858 | 27.184 | 26.799 | 0 | 0 | 51.46 | 36.127 | 26.654 | 27.714 | 0 | 0 | 52.791 | 26.774 | [5 empty] | 0 | 1.106 | 209 | -1.2075 | -1.223 | 0.078078 | 0.066007 | -1.289 | 106.7497
06/29/10 | 12:20 | 0 | 24.322 | 0 | 0 | 0 | 27.091 | 28.175 | 25.693 | 26.054 | 27.885 | 27.211 | 26.657 | 0 | 0 | 51.463 | 36.129 | 26.703 | 27.716 | 0 | 0 | 52.793 | 26.752 | [5 empty] | 0 | 1.037 | 210 | -1.1661 | -1.1837 | 0.079754 | 0.066007 | -1.2497 | 107.1644
06/29/10 | 12:21 | 0 | 24.33 | 0 | 0 | 0 | 27.123 | 28.157 | 25.725 | 26.085 | 27.893 | 27.243 | 26.591 | 0 | 0 | 51.449 | 36.184 | 26.735 | 27.723 | 0 | 0 | 52.847 | 26.809 | [5 empty] | 0 | 1.038 | 211 | -1.1469 | -1.1654 | 0.080533 | 0.066007 | -1.2314 | 107.3674
06/29/10 | 12:22 | 0 | 24.33 | 0 | 0 | 0 | 27.098 | 28.133 | 25.725 | 26.014 | 27.748 | 27.289 | 26.64 | 0 | 0 | 51.425 | 36.16 | 26.713 | 27.748 | 0 | 0 | 52.824 | 26.784 | [5 empty] | 0 | 1.084 | 212 | -1.1612 | -1.179 | 0.079955 | 0.066007 | -1.245 | 107.2161
06/29/10 | 12:23 | 0 | 24.362 | 0 | 0 | 0 | 27.105 | 28.165 | 25.757 | 26.093 | 27.9 | 27.419 | 26.985 | 0 | 0 | 51.432 | 36.191 | 26.767 | 27.755 | 0 | 0 | 52.831 | 26.792 | [5 empty] | 0 | 1.012 | 213 | -1.2616 | -1.2744 | 0.075884 | 0.066007 | -1.3405 | 106.2477
06/29/10 | 12:24 | 0 | 24.362 | 0 | 1 | 0 | 27.105 | 28.14 | 25.732 | 26.046 | 28.26 | 27.419 | 27.395 | 0 | 0 | 51.409 | 36.191 | 26.745 | 27.755 | 0 | 0 | 52.831 | 26.792 | [5 empty] | 0 | 1.059 | 214 | -1.381 | -1.3879 | 0.071046 | 0.066007 | -1.4539 | 105.28
06/29/10 | 12:25 | 0 | 24.386 | 0 | 0 | 0 | 27.105 | 28.118 | 25.732 | 26.022 | 28.045 | 27.346 | 27.564 | 0 | 0 | 51.386 | 36.215 | 26.745 | 27.731 | 0 | 0 | 52.763 | 26.767 | [5 empty] | 0 | 1.083 | 215 | -1.4302 | -1.4347 | 0.069051 | 0.066007 | -1.5007 | 104.9282
06/29/10 | 12:26 | 0 | 24.418 | 0 | 0 | 0 | 27.113 | 28.15 | 25.74 | 26.103 | 28.172 | 27.402 | 27.692 | 0 | 0 | 51.348 | 36.222 | 26.703 | 27.787 | 0 | 0 | 52.793 | 26.824 | [5 empty] | 0 | 1.01 | 216 | -1.4675 | -1.4701 | 0.067541 | 0.066007 | -1.5362 | 104.6774
06/29/10 | 12:27 | 0 | 24.418 | 0 | 0 | 0 | 27.113 | 28.101 | 25.813 | 26.078 | 27.956 | 27.427 | 27.812 | 0 | 0 | 51.348 | 36.222 | 26.728 | 27.763 | 0 | 0 | 52.793 | 26.824 | [5 empty] | 0 | 1.035 | 217 | -1.5025 | -1.5034 | 0.066125 | 0.066007 | -1.5694 | 104.4536
06/29/10 | 12:28 | 0 | 24.394 | 0 | 0 | 0 | 27.113 | 28.052 | 25.789 | 26.029 | 27.716 | 27.353 | 28.172 | 0 | 0 | 51.348 | 36.222 | 26.752 | 27.763 | 0 | 0 | 52.838 | 26.799 | [5 empty] | 0 | 1.084 | 218 | -1.6073 | -1.603 | 0.061877 | 0.066007 | -1.669 | 103.8406
06/29/10 | 12:29 | 0 | 24.418 | 0 | 0 | 0 | 27.113 | 28.076 | 25.764 | 26.054 | 27.208 | 27.353 | 27.763 | 0 | 0 | 51.325 | 36.222 | 26.728 | 27.763 | 0 | 0 | 52.77 | 26.777 | [5 empty] | 0 | 1.059 | 219 | -1.4882 | -1.4898 | 0.066703 | 0.066007 | -1.5558 | 104.5437
06/29/10 | 12:30 | 0 | 24.425 | 0 | 0 | 0 | 27.12 | 28.084 | 25.796 | 26.061 | 27.049 | 27.24 | 27.628 | 0 | 0 | 51.332 | 36.253 | 26.711 | 27.772 | 0 | 0 | 52.777 | 26.809 | [5 empty] | 0 | 1.059 | 220 | -1.4489 | -1.4524 | 0.068296 | 0.066007 | -1.5184 | 104.8012
06/29/10 | 12:31 | 0 | 24.425 | 0 | 0 | 0 | 27.096 | 28.037 | 25.796 | 26.061 | 26.88 | 27.265 | 27.868 | 0 | 0 | 51.309 | 36.229 | 26.711 | 27.748 | 0 | 0 | 52.733 | 26.809 | [5 empty] | 0 | 1.035 | 221 | -1.5188 | -1.5189 | 0.065464 | 0.066007 | -1.5849 | 104.3527
06/29/10 | 12:32 | 0 | 24.401 | 0 | 0 | 0 | 27.096 | 28.013 | 25.821 | 26.036 | 27.025 | 27.265 | 28.542 | 0 | 0 | 51.288 | 36.229 | 26.735 | 27.748 | 0 | 0 | 52.686 | 26.809 | [5 empty] | 0 | 1.06 | 222 | -1.715 | -1.7054 | 0.057511 | 0.066007 | -1.7714 | 103.2887
06/29/10 | 12:33 | 0 | 24.401 | 0 | 0 | 0 | 27.096 | 28.013 | 25.772 | 26.061 | 27.483 | 27.363 | 28.976 | 0 | 0 | 51.218 | 36.229 | 26.711 | 27.723 | 0 | 0 | 52.733 | 26.809 | [5 empty] | 0 | 1.035 | 223 | -1.8414 | -1.8256 | 0.05239 | 0.066007 | -1.8916 | 102.7236
06/29/10 | 12:34 | 0 | 24.43 | 0 | 0 | 0 | 27.103 | 28.018 | 25.826 | 26.041 | 27.944 | 27.368 | 29.052 | 0 | 0 | 51.201 | 36.21 | 26.716 | 27.777 | 0 | 0 | 52.691 | 26.814 | [5 empty] | 0 | 1.062 | 224 | -1.8635 | -1.8466 | 0.051493 | 0.066007 | -1.9126 | 102.6325
06/29/10 | 12:35 | 0 | 24.43 | 0 | 0 | 0 | 27.079 | 28.018 | 25.801 | 26.09 | 28.113 | 27.343 | 29.126 | 0 | 0 | 51.222 | 36.258 | 26.716 | 27.777 | 0 | 0 | 52.667 | 26.789 | [5 empty] | 0 | 0.989 | 225 | -1.8851 | -1.8671 | 0.05062 | 0.066007 | -1.9331 | 102.5459
06/29/10 | 12:36 | 0 | 24.465 | 0 | 0 | 0 | 27.113 | 28.003 | 25.826 | 26.019 | 28.523 | 27.368 | 29.92 | 0 | 0 | 51.178 | 36.234 | 26.765 | 27.777 | 0 | 0 | 52.644 | 26.789 | [5 empty] | 0 | 1.094 | 226 | -2.1163 | -2.0869 | 0.041251 | 0.066007 | -2.1529 | 101.7275
06/29/10 | 12:37 | 0 | 24.44 | 0 | 1 | 0 | 27.088 | 27.978 | 25.86 | 26.076 | 28.92 | 27.402 | 30.099 | 0 | 0 | 51.187 | 36.292 | 26.75 | 27.787 | 0 | 0 | 52.609 | 26.824 | [5 empty] | 0 | 1.012 | 227 | -2.1684 | -2.1364 | 0.039138 | 0.066007 | -2.2024 | 101.5671
06/29/10 | 12:38 | 0 | 24.465 | 0 | 0 | 0 | 27.064 | 27.978 | 25.789 | 26.1 | 28.461 | 27.449 | 29.352 | 0 | 0 | 51.187 | 36.292 | 26.774 | 27.787 | 0 | 0 | 52.632 | 26.824 | [5 empty] | 0 | 0.964 | 228 | -1.9509 | -1.9296 | 0.047953 | 0.066007 | -1.9956 | 102.2932
06/29/10 | 12:39 | 0 | 24.494 | 0 | 0 | 0 | 27.093 | 27.961 | 25.865 | 26.058 | 28.491 | 27.478 | 28.949 | 0 | 0 | 51.169 | 36.296 | 26.804 | 27.817 | 0 | 0 | 52.684 | 26.828 | [5 empty] | 0 | 1.035 | 229 | -1.8335 | -1.8181 | 0.052708 | 0.066007 | -1.8841 | 102.7565
06/29/10 | 12:40 | 0 | 24.44 | 0 | 0 | 0 | 27.039 | 27.932 | 25.86 | 26.029 | 28.775 | 27.522 | 29.521 | 0 | 0 | 51.096 | 36.268 | 26.728 | 27.787 | 0 | 0 | 52.585 | 26.799 | [5 empty] | 0 | 1.01 | 230 | -2.0001 | -1.9764 | 0.045959 | 0.066007 | -2.0424 | 102.1151
06/29/10 | 12:41 | 0 | 24.465 | 0 | 0 | 0 | 27.039 | 27.932 | 25.835 | 26.054 | 28.822 | 27.498 | 29.376 | 0 | 0 | 51.096 | 36.268 | 26.75 | 27.787 | 0 | 0 | 52.562 | 26.799 | [5 empty] | 0 | 0.985 | 231 | -1.9579 | -1.9363 | 0.04767 | 0.066007 | -2.0023 | 102.2673
06/29/10 | 12:42 | 0 | 24.47 | 0 | 0 | 0 | 27.069 | 27.961 | 25.818 | 26.083 | 28.515 | 27.552 | 29.141 | 0 | 0 | 51.078 | 36.296 | 26.779 | 27.792 | 0 | 0 | 52.59 | 26.828 | [5 empty] | 0 | 0.986 | 232 | -1.8895 | -1.8712 | 0.050443 | 0.066007 | -1.9372 | 102.5286
06/29/10 | 12:43 | 0 | 24.47 | 0 | 0 | 0 | 27.022 | 27.912 | 25.84 | 26.034 | 28.515 | 27.478 | 28.827 | 0 | 0 | 51.101 | 36.32 | 26.757 | 27.768 | 0 | 0 | 52.522 | 26.804 | [5 empty] | 0 | 0.988 | 233 | -1.798 | -1.7843 | 0.054148 | 0.066007 | -1.8503 | 102.9086
06/29/10 | 12:44 | 0 | 24.526 | 0 | 0 | 0 | 27.079 | 27.92 | 25.872 | 26.115 | 28.449 | 27.51 | 28.932 | 0 | 0 | 51.108 | 36.328 | 26.811 | 27.799 | 0 | 0 | 52.483 | 26.836 | [5 empty] | 0 | 0.964 | 234 | -1.8286 | -1.8134 | 0.052909 | 0.066007 | -1.8794 | 102.7773
06/29/10 | 12:45 | 0 | 24.526 | 0 | 0 | 0 | 27.054 | 27.92 | 25.85 | 26.041 | 28.788 | 27.488 | 29.437 | 0 | 0 | 51.061 | 36.328 | 26.811 | 27.799 | 0 | 0 | 52.483 | 26.811 | [5 empty] | 0 | 1.013 | 235 | -1.9757 | -1.9532 | 0.04695 | 0.066007 | -2.0192 | 102.2025
06/29/10 | 12:46 | 0 | 24.526 | 0 | 0 | 0 | 27.029 | 27.92 | 25.85 | 26.017 | 28.594 | 27.463 | 28.812 | 0 | 0 | 51.061 | 36.328 | 26.789 | 27.775 | 0 | 0 | 52.483 | 26.811 | [5 empty] | 0 | 1.012 | 236 | -1.7937 | -1.7802 | 0.054325 | 0.066007 | -1.8462 | 102.9278
06/29/10 | 12:47 | 0 | 24.585 | 0 | 0 | 0 | 27.064 | 27.907 | 25.884 | 26.076 | 28.484 | 27.522 | 28.797 | 0 | 0 | 51.05 | 36.361 | 26.799 | 27.787 | 0 | 0 | 52.539 | 26.846 | [5 empty] | 0 | 0.988 | 237 | -1.7893 | -1.776 | 0.054502 | 0.066007 | -1.842 | 102.947
06/29/10 | 12:48 | 0 | 24.536 | 0 | 0 | 0 | 27.015 | 27.834 | 25.86 | 26.1 | 28.148 | 27.473 | 28.606 | 0 | 0 | 51.003 | 36.361 | 26.774 | 27.787 | 0 | 0 | 52.539 | 26.824 | [5 empty] | 0 | 0.915 | 238 | -1.7337 | -1.7231 | 0.056756 | 0.066007 | -1.7891 | 103.2002
06/29/10 | 12:49 | 0 | 24.56 | 0 | 0 | 0 | 27.015 | 27.858 | 25.86 | 26.027 | 28.074 | 27.424 | 28.412 | 0 | 0 | 50.98 | 36.337 | 26.799 | 27.763 | 0 | 0 | 52.494 | 26.824 | [5 empty] | 0 | 0.988 | 239 | -1.6772 | -1.6694 | 0.059045 | 0.066007 | -1.7354 | 103.4745
06/29/10 | 12:50 | 0 | 24.536 | 0 | 1 | 0 | 26.99 | 27.883 | 25.835 | 26.1 | 27.883 | 27.378 | 28.219 | 0 | 0 | 50.956 | 36.337 | 26.75 | 27.763 | 0 | 0 | 52.471 | 26.824 | [5 empty] | 0 | 0.89 | 240 | -1.621 | -1.616 | 0.061322 | 0.066007 | -1.682 | 103.7664
06/29/10 | 12:51 | 0 | 24.514 | 0 | 0 | 0 | 26.968 | 27.883 | 25.811 | 26.076 | 27.593 | 27.304 | 28.027 | 0 | 0 | 50.956 | 36.337 | 26.75 | 27.738 | 0 | 0 | 52.448 | 26.799 | [5 empty] | 0 | 0.892 | 241 | -1.5651 | -1.5629 | 0.063588 | 0.066007 | -1.6289 | 104.0777
06/29/10 | 12:52 | 0 | 24.543 | 0 | 0 | 0 | 26.998 | 27.863 | 25.865 | 26.056 | 27.478 | 27.358 | 27.839 | 0 | 0 | 50.94 | 36.366 | 26.755 | 27.768 | 0 | 0 | 52.476 | 26.828 | [5 empty] | 0 | 0.942 | 242 | -1.5103 | -1.5108 | 0.065806 | 0.066007 | -1.5768 | 104.4047
06/29/10 | 12:53 | 0 | 24.543 | 0 | 0 | 0 | 26.998 | 27.839 | 25.865 | 26.034 | 27.238 | 27.238 | 27.672 | 0 | 0 | 50.917 | 36.342 | 26.779 | 27.743 | 0 | 0 | 52.499 | 26.828 | [5 empty] | 0 | 0.964 | 243 | -1.4617 | -1.4646 | 0.067777 | 0.066007 | -1.5306 | 104.7158
06/29/10 | 12:54 | 0 | 24.543 | 0 | 0 | 0 | 26.998 | 27.839 | 25.84 | 26.056 | 26.949 | 27.262 | 27.672 | 0 | 0 | 50.893 | 36.39 | 26.804 | 27.743 | 0 | 0 | 52.476 | 26.853 | [5 empty] | 0 | 0.942 | 244 | -1.4617 | -1.4646 | 0.067777 | 0.066007 | -1.5306 | 104.7158
06/29/10 | 12:55 | 0 | 24.575 | 0 | 0 | 0 | 27.005 | 27.895 | 25.897 | 26.088 | 27.439 | 27.294 | 28.209 | 0 | 0 | 50.9 | 36.397 | 26.811 | 27.775 | 0 | 0 | 52.483 | 26.86 | [5 empty] | 0 | 0.917 | 245 | -1.6181 | -1.6133 | 0.06144 | 0.066007 | -1.6793 | 103.7821
06/29/10 | 12:56 | 0 | 24.551 | 0 | 0 | 0 | 27.005 | 27.871 | 25.897 | 26.066 | 27.584 | 27.27 | 27.944 | 0 | 0 | 50.877 | 36.397 | 26.811 | 27.775 | 0 | 0 | 52.483 | 26.836 | [5 empty] | 0 | 0.939 | 246 | -1.5409 | -1.5399 | 0.064567 | 0.066007 | -1.6059 | 104.2192
06/29/10 | 12:57 | 0 | 24.575 | 0 | 0 | 0 | 26.98 | 27.824 | 25.872 | 26.066 | 27.39 | 27.174 | 27.679 | 0 | 0 | 50.856 | 36.373 | 26.811 | 27.75 | 0 | 0 | 52.459 | 26.836 | [5 empty] | 0 | 0.914 | 247 | -1.4637 | -1.4665 | 0.067694 | 0.066007 | -1.5326 | 104.7023
06/29/10 | 12:58 | 0 | 24.627 | 0 | 0 | 0 | 27.01 | 27.853 | 25.902 | 26.071 | 27.226 | 27.155 | 27.49 | 0 | 0 | 50.861 | 36.426 | 26.816 | 27.755 | 0 | 0 | 52.464 | 26.865 | [5 empty] | 0 | 0.939 | 248 | -1.4087 | -1.4142 | 0.069925 | 0.066007 | -1.4802 | 105.0792
06/29/10 | 12:59 | 0 | 24.604 | 0 | 0 | 0 | 26.985 | 27.804 | 25.877 | 26.071 | 26.914 | 27.059 | 27.13 | 0 | 0 | 50.861 | 36.45 | 26.865 | 27.755 | 0 | 0 | 52.464 | 26.865 | [5 empty] | 0 | 0.914 | 249 | -1.3039 | -1.3146 | 0.074173 | 0.066007 | -1.3806 | 105.8852
06/29/10 | 13:00 | 0 | 24.577 | 0 | 0 | 0 | 26.934 | 27.802 | 25.826 | 26.115 | 26.573 | 27.007 | 26.958 | 0 | 0 | 50.809 | 36.399 | 26.814 | 27.706 | 0 | 0 | 52.438 | 26.814 | [5 empty] | 0 | 0.819 | 250 | -1.2538 | -1.267 | 0.076202 | 0.066007 | -1.333 | 106.3179
06/29/10 | 13:01 | 0 | 24.577 | 0 | 0 | 0 | 26.934 | 27.802 | 25.85 | 26.019 | 26.549 | 26.983 | 26.983 | 0 | 0 | 50.788 | 36.399 | 26.814 | 27.728 | 0 | 0 | 52.438 | 26.838 | [5 empty] | 0 | 0.915 | 251 | -1.261 | -1.2739 | 0.075907 | 0.066007 | -1.3399 | 106.2528
06/29/10 | 13:02 | 0 | 24.553 | 0 | 1 | 0 | 26.934 | 27.826 | 25.826 | 26.044 | 26.453 | 26.958 | 27.032 | 0 | 0 | 50.765 | 36.423 | 26.838 | 27.728 | 0 | 0 | 52.438 | 26.814 | [5 empty] | 0 | 0.89 | 252 | -1.2753 | -1.2875 | 0.075329 | 0.066007 | -1.3535 | 106.1276
06/29/10 | 13:03 | 0 | 24.577 | 0 | 0 | 0 | 26.934 | 27.777 | 25.803 | 26.019 | 26.453 | 26.958 | 26.909 | 0 | 0 | 50.765 | 36.399 | 26.838 | 27.728 | 0 | 0 | 52.415 | 26.838 | [5 empty] | 0 | 0.915 | 253 | -1.2395 | -1.2534 | 0.07678 | 0.066007 | -1.3194 | 106.4475
06/29/10 | 13:04 | 0 | 24.553 | 0 | 0 | 0 | 26.909 | 27.802 | 25.705 | 25.995 | 26.549 | 26.983 | 27.537 | 0 | 0 | 50.718 | 36.399 | 26.838 | 27.706 | 0 | 0 | 52.368 | 26.814 | [5 empty] | 0 | 0.914 | 254 | -1.4224 | -1.4272 | 0.06937 | 0.066007 | -1.4932 | 104.9828
06/29/10 | 13:05 | 0 | 24.553 | 0 | 0 | 0 | 26.909 | 27.753 | 25.803 | 26.044 | 26.934 | 27.054 | 27.897 | 0 | 0 | 50.718 | 36.399 | 26.789 | 27.706 | 0 | 0 | 52.368 | 26.838 | [5 empty] | 0 | 0.865 | 255 | -1.5272 | -1.5269 | 0.065122 | 0.066007 | -1.5929 | 104.3013
06/29/10 | 13:06 | 0 | 24.558 | 0 | 0 | 0 | 26.939 | 27.782 | 25.833 | 26.073 | 27.083 | 27.083 | 27.566 | 0 | 0 | 50.723 | 36.428 | 26.819 | 27.736 | 0 | 0 | 52.375 | 26.843 | [5 empty] | 0 | 0.866 | 256 | -1.4308 | -1.4353 | 0.069028 | 0.066007 | -1.5013 | 104.9242
06/29/10 | 13:07 | 0 | 24.582 | 0 | 0 | 0 | 26.892 | 27.782 | 25.784 | 26.098 | 27.012 | 26.963 | 27.591 | 0 | 0 | 50.723 | 36.428 | 26.819 | 27.736 | 0 | 0 | 52.352 | 26.819 | [5 empty] | 0 | 0.794 | 257 | -1.4381 | -1.4422 | 0.068733 | 0.066007 | -1.5082 | 104.8742
06/29/10 | 13:08 | 0 | 24.558 | 0 | 0 | 0 | 26.917 | 27.758 | 25.759 | 26.073 | 26.892 | 26.988 | 27.348 | 0 | 0 | 50.672 | 36.399 | 26.789 | 27.706 | 0 | 0 | 52.324 | 26.814 | [5 empty] | 0 | 0.844 | 258 | -1.3673 | -1.3749 | 0.0716 | 0.066007 | -1.4409 | 105.3824
06/29/10 | 13:09 | 0 | 24.558 | 0 | 0 | 0 | 26.892 | 27.758 | 25.808 | 26.073 | 26.794 | 26.963 | 27.083 | 0 | 0 | 50.679 | 36.428 | 26.794 | 27.736 | 0 | 0 | 52.329 | 26.819 | [5 empty] | 0 | 0.819 | 259 | -1.2902 | -1.3016 | 0.074727 | 0.066007 | -1.3676 | 106.0001
06/29/10 | 13:10 | 0 | 24.582 | 0 | 0 | 0 | 26.917 | 27.758 | 25.784 | 26.073 | 26.772 | 26.939 | 27.228 | 0 | 0 | 50.655 | 36.428 | 26.819 | 27.711 | 0 | 0 | 52.329 | 26.819 | [5 empty] | 0 | 0.844 | 260 | -1.3324 | -1.3417 | 0.073016 | 0.066007 | -1.4077 | 105.6532
06/29/10 | 13:11 | 0 | 24.614 | 0 | 0 | 0 | 26.949 | 27.768 | 25.84 | 26.081 | 26.804 | 26.971 | 27.284 | 0 | 0 | 50.686 | 36.483 | 26.85 | 27.743 | 0 | 0 | 52.382 | 26.875 | [5 empty] | 0 | 0.868 | 261 | -1.3487 | -1.3572 | 0.072355 | 0.066007 | -1.4232 | 105.5251
06/29/10 | 13:12 | 0 | 24.582 | 0 | 0 | 0 | 26.892 | 27.736 | 25.735 | 26.024 | 26.554 | 26.939 | 27.228 | 0 | 0 | 50.518 | 36.452 | 26.794 | 27.711 | 0 | 0 | 52.375 | 26.819 | [5 empty] | 0 | 0.868 | 262 | -1.3324 | -1.3417 | 0.073016 | 0.066007 | -1.4077 | 105.6532
06/29/10 | 13:13 | 0 | 24.614 | 0 | 0 | 0 | 26.9 | 27.768 | 25.816 | 26.081 | 26.779 | 26.9 | 27.574 | 0 | 0 | 50.639 | 36.507 | 26.85 | 27.743 | 0 | 0 | 52.382 | 26.85 | [5 empty] | 0 | 0.819 | 263 | -1.4331 | -1.4375 | 0.068933 | 0.066007 | -1.5035 | 104.9081
06/29/10 | 13:14 | 0 | 24.614 | 0 | 0 | 0 | 26.9 | 27.768 | 25.742 | 26.105 | 26.804 | 26.9 | 27.549 | 0 | 0 | 50.595 | 36.483 | 26.875 | 27.718 | 0 | 0 | 52.359 | 26.85 | [5 empty] | 0 | 0.795 | 264 | -1.4259 | -1.4306 | 0.069228 | 0.066007 | -1.4966 | 104.9585
06/29/10 | 13:15 | 0 | 24.582 | 0 | 1 | 0 | 26.892 | 27.711 | 25.784 | 26.049 | 26.939 | 26.939 | 28.072 | 0 | 0 | 50.564 | 36.452 | 26.819 | 27.711 | 0 | 0 | 52.352 | 26.819 | [5 empty] | 0 | 0.843 | 265 | -1.5782 | -1.5753 | 0.063057 | 0.066007 | -1.6413 | 104.0027
06/29/10 | 13:16 | 0 | 24.614 | 0 | 0 | 0 | 26.9 | 27.743 | 25.816 | 26.081 | 27.115 | 26.995 | 28.199 | 0 | 0 | 50.571 | 36.507 | 26.819 | 27.711 | 0 | 0 | 52.305 | 26.819 | [5 empty] | 0 | 0.819 | 266 | -1.6151 | -1.6105 | 0.061558 | 0.066007 | -1.6765 | 103.7979
06/29/10 | 13:17 | 0 | 24.614 | 0 | 0 | 0 | 26.875 | 27.743 | 25.767 | 26.105 | 27.069 | 27.069 | 28.464 | 0 | 0 | 50.548 | 36.483 | 26.826 | 27.768 | 0 | 0 | 52.336 | 26.875 | [5 empty] | 0 | 0.77 | 267 | -1.6923 | -1.6838 | 0.058431 | 0.066007 | -1.7498 | 103.3992
06/29/10 | 13:18 | 0 | 24.639 | 0 | 0 | 0 | 26.9 | 27.718 | 25.767 | 26.056 | 27.02 | 26.949 | 27.814 | 0 | 0 | 50.548 | 36.507 | 26.85 | 27.743 | 0 | 0 | 52.336 | 26.85 | [5 empty] | 0 | 0.844 | 268 | -1.503 | -1.5039 | 0.066101 | 0.066007 | -1.5699 | 104.45
06/29/10 | 13:19 | 0 | 24.639 | 0 | 0 | 0 | 26.9 | 27.718 | 25.791 | 26.056 | 26.85 | 26.9 | 27.598 | 0 | 0 | 50.548 | 36.483 | 26.85 | 27.743 | 0 | 0 | 52.312 | 26.85 | [5 empty] | 0 | 0.844 | 269 | -1.4401 | -1.4441 | 0.06865 | 0.066007 | -1.5101 | 104.8603
06/29/10 | 13:20 | 0 | 24.641 | 0 | 0 | 0 | 26.877 | 27.721 | 25.794 | 26.058 | 26.757 | 26.877 | 27.336 | 0 | 0 | 50.506 | 36.509 | 26.831 | 27.745 | 0 | 0 | 52.34 | 26.853 | [5 empty] | 0 | 0.819 | 270 | -1.3638 | -1.3716 | 0.071742 | 0.066007 | -1.4376 | 105.4088
06/29/10 | 13:21 | 0 | 24.617 | 0 | 0 | 0 | 26.877 | 27.745 | 25.723 | 26.083 | 26.733 | 26.902 | 27.311 | 0 | 0 | 50.506 | 36.509 | 26.877 | 27.721 | 0 | 0 | 52.317 | 26.853 | [5 empty] | 0 | 0.794 | 271 | -1.3566 | -1.3647 | 0.072037 | 0.066007 | -1.4307 | 105.4644
06/29/10 | 13:22 | 0 | 24.673 | 0 | 0 | 0 | 26.909 | 27.728 | 25.801 | 26.09 | 26.765 | 26.909 | 27.559 | 0 | 0 | 50.513 | 36.54 | 26.863 | 27.753 | 0 | 0 | 52.301 | 26.885 | [5 empty] | 0 | 0.819 | 272 | -1.4288 | -1.4333 | 0.06911 | 0.066007 | -1.4993 | 104.9383
06/29/10 | 13:23 | 0 | 24.641 | 0 | 0 | 0 | 26.877 | 27.696 | 25.723 | 26.083 | 26.831 | 26.926 | 27.552 | 0 | 0 | 50.483 | 36.533 | 26.853 | 27.745 | 0 | 0 | 52.317 | 26.853 | [5 empty] | 0 | 0.794 | 273 | -1.4267 | -1.4314 | 0.069193 | 0.066007 | -1.4974 | 104.9524
06/29/10 | 13:24 | 0 | 24.641 | 0 | 0 | 0 | 26.853 | 27.721 | 25.723 | 26.058 | 26.853 | 26.877 | 27.24 | 0 | 0 | 50.459 | 36.533 | 26.806 | 27.745 | 0 | 0 | 52.294 | 26.853 | [5 empty] | 0 | 0.795 | 274 | -1.3359 | -1.345 | 0.072875 | 0.066007 | -1.411 | 105.6255
06/29/10 | 13:25 | 0 | 24.641 | 0 | 0 | 0 | 26.853 | 27.721 | 25.723 | 26.058 | 26.806 | 26.806 | 27.191 | 0 | 0 | 50.436 | 36.509 | 26.831 | 27.721 | 0 | 0 | 52.294 | 26.831 | [5 empty] | 0 | 0.795 | 275 | -1.3216 | -1.3315 | 0.073453 | 0.066007 | -1.3975 | 105.7396
06/29/10 | 13:26 | 0 | 24.673 | 0 | 0 | 0 | 26.885 | 27.704 | 25.779 | 26.09 | 26.958 | 26.885 | 27.922 | 0 | 0 | 50.445 | 36.54 | 26.863 | 27.753 | 0 | 0 | 52.347 | 26.885 | [5 empty] | 0 | 0.795 | 276 | -1.5345 | -1.5338 | 0.064827 | 0.066007 | -1.5998 | 104.2574
06/29/10 | 13:27 | 0 | 24.673 | 0 | 1 | 0 | 26.863 | 27.728 | 25.754 | 26.09 | 27.029 | 26.909 | 27.777 | 0 | 0 | 50.445 | 36.564 | 26.885 | 27.753 | 0 | 0 | 52.371 | 26.885 | [5 empty] | 0 | 0.773 | 277 | -1.4923 | -1.4937 | 0.066538 | 0.066007 | -1.5597 | 104.5178
06/29/10 | 13:28 | 0 | 24.695 | 0 | 0 | 0 | 26.885 | 27.753 | 25.73 | 26.115 | 26.885 | 26.863 | 27.15 | 0 | 0 | 50.422 | 36.564 | 26.885 | 27.753 | 0 | 0 | 52.301 | 26.863 | [5 empty] | 0 | 0.77 | 278 | -1.3097 | -1.3201 | 0.073937 | 0.066007 | -1.3861 | 105.837
06/29/10 | 13:29 | 0 | 24.673 | 0 | 0 | 0 | 26.863 | 27.728 | 25.754 | 26.066 | 26.909 | 26.814 | 27.294 | 0 | 0 | 50.422 | 36.588 | 26.863 | 27.753 | 0 | 0 | 52.324 | 26.863 | [5 empty] | 0 | 0.797 | 279 | -1.3516 | -1.36 | 0.072237 | 0.066007 | -1.426 | 105.5025
06/29/10 | 13:30 | 0 | 24.641 | 0 | 0 | 0 | 26.806 | 27.696 | 25.674 | 26.058 | 26.831 | 26.853 | 27.216 | 0 | 0 | 50.345 | 36.533 | 26.853 | 27.721 | 0 | 0 | 52.27 | 26.853 | [5 empty] | 0 | 0.748 | 280 | -1.3289 | -1.3384 | 0.073158 | 0.066007 | -1.4044 | 105.6811
06/29/10 | 13:31 | 0 | 24.695 | 0 | 0 | 0 | 26.863 | 27.704 | 25.73 | 26.09 | 26.814 | 26.909 | 27.657 | 0 | 0 | 50.352 | 36.564 | 26.885 | 27.777 | 0 | 0 | 52.233 | 26.885 | [5 empty] | 0 | 0.773 | 281 | -1.4573 | -1.4605 | 0.067954 | 0.066007 | -1.5265 | 104.7447
06/29/10 | 13:32 | 0 | 24.673 | 0 | 0 | 0 | 26.838 | 27.704 | 25.705 | 26.115 | 27.103 | 26.983 | 28.138 | 0 | 0 | 50.352 | 36.564 | 26.885 | 27.777 | 0 | 0 | 52.163 | 26.863 | [5 empty] | 0 | 0.723 | 282 | -1.5974 | -1.5936 | 0.062278 | 0.066007 | -1.6596 | 103.8951
06/29/10 | 13:33 | 0 | 24.695 | 0 | 0 | 0 | 26.863 | 27.682 | 25.73 | 26.066 | 27.223 | 26.958 | 28.331 | 0 | 0 | 50.375 | 36.564 | 26.863 | 27.777 | 0 | 0 | 52.186 | 26.863 | [5 empty] | 0 | 0.797 | 283 | -1.6536 | -1.647 | 0.060001 | 0.066007 | -1.713 | 103.5946
06/29/10 | 13:34 | 0 | 24.72 | 0 | 0 | 0 | 26.838 | 27.682 | 25.705 | 26.115 | 27.103 | 26.958 | 27.753 | 0 | 0 | 50.329 | 36.564 | 26.885 | 27.753 | 0 | 0 | 52.163 | 26.863 | [5 empty] | 0 | 0.723 | 284 | -1.4853 | -1.487 | 0.066821 | 0.066007 | -1.553 | 104.5624
06/29/10 | 13:35 | 0 | 24.744 | 0 | 0 | 0 | 26.863 | 27.682 | 25.705 | 26.09 | 27.079 | 26.983 | 27.947 | 0 | 0 | 50.284 | 36.588 | 26.885 | 27.802 | 0 | 0 | 52.119 | 26.863 | [5 empty] | 0 | 0.773 | 285 | -1.5418 | -1.5407 | 0.064532 | 0.066007 | -1.6067 | 104.214
06/29/10 | 13:36 | 0 | 24.744 | 0 | 0 | 0 | 26.838 | 27.682 | 25.73 | 26.066 | 27.15 | 26.983 | 28.091 | 0 | 0 | 50.307 | 36.517 | 26.789 | 27.802 | 0 | 0 | 52.163 | 26.885 | [5 empty] | 0 | 0.772 | 286 | -1.5837 | -1.5806 | 0.062833 | 0.066007 | -1.6466 | 103.9715
06/29/10 | 13:37 | 0 | 24.752 | 0 | 0 | 0 | 26.87 | 27.714 | 25.713 | 26.122 | 27.061 | 27.039 | 28.314 | 0 | 0 | 50.291 | 36.595 | 26.917 | 27.809 | 0 | 0 | 52.193 | 26.895 | [5 empty] | 0 | 0.748 | 287 | -1.6486 | -1.6423 | 0.060201 | 0.066007 | -1.7083 | 103.6203
06/29/10 | 13:38 | 0 | 24.752 | 0 | 0 | 0 | 26.87 | 27.714 | 25.737 | 26.098 | 27.039 | 26.895 | 27.905 | 0 | 0 | 50.268 | 36.619 | 26.941 | 27.785 | 0 | 0 | 52.217 | 26.917 | [5 empty] | 0 | 0.772 | 288 | -1.5295 | -1.5291 | 0.065028 | 0.066007 | -1.5951 | 104.2872
06/29/10 | 13:39 | 0 | 24.72 | 0 | 0 | 0 | 26.789 | 27.657 | 25.681 | 26.066 | 27.029 | 26.765 | 27.657 | 0 | 0 | 50.237 | 36.588 | 26.885 | 27.753 | 0 | 0 | 52.142 | 26.885 | [5 empty] | 0 | 0.723 | 289 | -1.4573 | -1.4605 | 0.067954 | 0.066007 | -1.5265 | 104.7447
06/29/10 | 13:40 | 0 | 24.764 | 0 | 1 | 0 | 26.833 | 27.677 | 25.75 | 26.085 | 26.978 | 26.833 | 27.363 | 0 | 0 | 50.233 | 36.607 | 26.904 | 27.797 | 0 | 0 | 52.158 | 26.929 | [5 empty] | 0 | 0.748 | 290 | -1.3717 | -1.3791 | 0.071423 | 0.066007 | -1.4451 | 105.3495
06/29/10 | 13:41 | 0 | 24.788 | 0 | 0 | 0 | 26.833 | 27.701 | 25.75 | 26.039 | 26.784 | 26.809 | 27.459 | 0 | 0 | 50.233 | 36.607 | 26.978 | 27.797 | 0 | 0 | 52.135 | 26.904 | [5 empty] | 0 | 0.794 | 291 | -1.3997 | -1.4057 | 0.07029 | 0.066007 | -1.4717 | 105.1439
06/29/10 | 13:42 | 0 | 24.764 | 0 | 0 | 0 | 26.858 | 27.677 | 25.7 | 26.085 | 26.809 | 26.904 | 27.772 | 0 | 0 | 50.209 | 36.607 | 26.929 | 27.821 | 0 | 0 | 52.182 | 26.904 | [5 empty] | 0 | 0.773 | 292 | -1.4908 | -1.4923 | 0.066597 | 0.066007 | -1.5583 | 104.5271
06/29/10 | 13:43 | 0 | 24.764 | 0 | 0 | 0 | 26.833 | 27.652 | 25.725 | 26.039 | 27.027 | 26.858 | 27.821 | 0 | 0 | 50.209 | 36.607 | 26.882 | 27.821 | 0 | 0 | 52.135 | 26.904 | [5 empty] | 0 | 0.794 | 293 | -1.5051 | -1.5059 | 0.066019 | 0.066007 | -1.5719 | 104.4373
06/29/10 | 13:44 | 0 | 24.796 | 0 | 0 | 0 | 26.865 | 27.684 | 25.781 | 26.095 | 27.081 | 26.914 | 27.9 | 0 | 0 | 50.193 | 36.639 | 26.961 | 27.853 | 0 | 0 | 52.142 | 26.936 | [5 empty] | 0 | 0.77 | 294 | -1.5281 | -1.5277 | 0.065087 | 0.066007 | -1.5937 | 104.296
06/29/10 | 13:45 | 0 | 24.764 | 0 | 0 | 0 | 26.833 | 27.677 | 25.725 | 26.039 | 27.147 | 26.904 | 28.376 | 0 | 0 | 50.163 | 36.629 | 26.929 | 27.797 | 0 | 0 | 52.067 | 26.882 | [5 empty] | 0 | 0.794 | 295 | -1.6667 | -1.6595 | 0.05947 | 0.066007 | -1.7255 | 103.5275
06/29/10 | 13:46 | 0 | 24.796 | 0 | 0 | 0 | 26.865 | 27.684 | 25.732 | 26.095 | 27.226 | 27.01 | 28.743 | 0 | 0 | 50.172 | 36.66 | 26.961 | 27.853 | 0 | 0 | 52.074 | 26.936 | [5 empty] | 0 | 0.77 | 296 | -1.7736 | -1.7611 | 0.055139 | 0.066007 | -1.8271 | 103.0169
06/29/10 | 13:47 | 0 | 24.764 | 0 | 0 | 0 | 26.833 | 27.652 | 25.725 | 26.039 | 27.218 | 26.978 | 28.591 | 0 | 0 | 50.142 | 36.629 | 26.904 | 27.846 | 0 | 0 | 52.021 | 26.904 | [5 empty] | 0 | 0.794 | 297 | -1.7293 | -1.719 | 0.056933 | 0.066007 | -1.785 | 103.2207
06/29/10 | 13:48 | 0 | 24.788 | 0 | 0 | 0 | 26.784 | 27.628 | 25.676 | 26.063 | 27.194 | 26.978 | 28.278 | 0 | 0 | 50.095 | 36.629 | 26.953 | 27.821 | 0 | 0 | 52.044 | 26.882 | [5 empty] | 0 | 0.721 | 298 | -1.6382 | -1.6324 | 0.060626 | 0.066007 | -1.6984 | 103.6751
06/29/10 | 13:49 | 0 | 24.764 | 0 | 0 | 0 | 26.809 | 27.628 | 25.725 | 26.039 | 27.314 | 26.953 | 28.278 | 0 | 0 | 50.072 | 36.607 | 26.904 | 27.846 | 0 | 0 | 52.044 | 26.904 | [5 empty] | 0 | 0.77 | 299 | -1.6382 | -1.6324 | 0.060626 | 0.066007 | -1.6984 | 103.6751
06/29/10 | 13:50 | 0 | 24.845 | 0 | 0 | 0 | 26.841 | 27.635 | 25.686 | 26.046 | 27.346 | 26.961 | 28.069 | 0 | 0 | 50.102 | 36.66 | 26.961 | 27.853 | 0 | 0 | 52.028 | 26.914 | [5 empty] | 0 | 0.795 | 300 | -1.5773 | -1.5745 | 0.063092 | 0.066007 | -1.6405 | 104.0077
06/29/10 | 13:51 | 0 | 24.845 | 0 | 0 | 0 | 26.816 | 27.66 | 25.732 | 26.022 | 27.395 | 26.961 | 27.829 | 0 | 0 | 50.102 | 36.66 | 26.936 | 27.853 | 0 | 0 | 52.051 | 26.914 | [5 empty] | 0 | 0.794 | 301 | -1.5074 | -1.5081 | 0.065924 | 0.066007 | -1.5741 | 104.4228
06/29/10 | 13:52 | 0 | 24.82 | 0 | 1 | 0 | 26.794 | 27.635 | 25.686 | 26.046 | 27.346 | 26.961 | 27.853 | 0 | 0 | 50.055 | 36.66 | 26.936 | 27.853 | 0 | 0 | 52.028 | 26.936 | [5 empty] | 0 | 0.748 | 302 | -1.5144 | -1.5147 | 0.065641 | 0.066007 | -1.5807 | 104.3795
06/29/10 | 13:53 | 0 | 24.879 | 0 | 0 | 0 | 26.828 | 27.669 | 25.72 | 26.081 | 27.454 | 26.995 | 28.032 | 0 | 0 | 50.067 | 36.694 | 26.995 | 27.888 | 0 | 0 | 52.107 | 26.949 | [5 empty] | 0 | 0.747 | 303 | -1.5665 | -1.5643 | 0.063529 | 0.066007 | -1.6303 | 104.0693
06/29/10 | 13:54 | 0 | 24.879 | 0 | 0 | 0 | 26.804 | 27.669 | 25.72 | 26.032 | 27.454 | 26.971 | 27.888 | 0 | 0 | 50.111 | 36.694 | 26.995 | 27.888 | 0 | 0 | 52.084 | 26.949 | [5 empty] | 0 | 0.772 | 304 | -1.5246 | -1.5244 | 0.065228 | 0.066007 | -1.5904 | 104.3172
06/29/10 | 13:55 | 0 | 24.855 | 0 | 0 | 0 | 26.804 | 27.694 | 25.696 | 26.032 | 27.38 | 27.02 | 27.694 | 0 | 0 | 50.067 | 36.694 | 26.949 | 27.888 | 0 | 0 | 52.084 | 26.949 | [5 empty] | 0 | 0.772 | 305 | -1.4681 | -1.4707 | 0.067517 | 0.066007 | -1.5367 | 104.6736
06/29/10 | 13:56 | 0 | 24.855 | 0 | 0 | 0 | 26.828 | 27.669 | 25.696 | 26.081 | 27.358 | 27.069 | 27.768 | 0 | 0 | 50.044 | 36.717 | 26.971 | 27.888 | 0 | 0 | 52.084 | 26.971 | [5 empty] | 0 | 0.747 | 306 | -1.4896 | -1.4912 | 0.066644 | 0.066007 | -1.5572 | 104.5345
06/29/10 | 13:57 | 0 | 24.879 | 0 | 0 | 0 | 26.804 | 27.669 | 25.696 | 26.009 | 27.26 | 27.044 | 27.863 | 0 | 0 | 50.044 | 36.694 | 26.995 | 27.863 | 0 | 0 | 52.06 | 26.924 | [5 empty] | 0 | 0.795 | 307 | -1.5173 | -1.5175 | 0.065523 | 0.066007 | -1.5835 | 104.3616
06/29/10 | 13:58 | 0 | 24.879 | 0 | 0 | 0 | 26.804 | 27.647 | 25.72 | 26.032 | 27.309 | 27.093 | 27.79 | 0 | 0 | 50.02 | 36.672 | 26.971 | 27.863 | 0 | 0 | 52.06 | 26.924 | [5 empty] | 0 | 0.772 | 308 | -1.496 | -1.4973 | 0.066385 | 0.066007 | -1.5633 | 104.4939
06/29/10 | 13:59 | 0 | 24.879 | 0 | 0 | 0 | 26.779 | 27.623 | 25.72 | 26.009 | 27.284 | 27.069 | 27.718 | 0 | 0 | 49.997 | 36.694 | 26.995 | 27.863 | 0 | 0 | 52.06 | 26.924 | [5 empty] | 0 | 0.77 | 309 | -1.4751 | -1.4773 | 0.067234 | 0.066007 | -1.5433 | 104.628
06/29/10 | 14:00 | 0 | 24.901 | 0 | 0 | 0 | 26.777 | 27.645 | 25.693 | 26.029 | 27.258 | 27.113 | 27.645 | 0 | 0 | 49.95 | 36.67 | 26.971 | 27.836 | 0 | 0 | 52.037 | 26.922 | [5 empty] | 0 | 0.748 | 310 | -1.4538 | -1.4571 | 0.068096 | 0.066007 | -1.5231 | 104.768
06/29/10 | 14:01 | 0 | 24.882 | 0 | 0 | 0 | 26.831 | 27.65 | 25.698 | 26.058 | 27.191 | 27.142 | 27.65 | 0 | 0 | 49.955 | 36.722 | 27 | 27.866 | 0 | 0 | 52.042 | 26.951 | [5 empty] | 0 | 0.773 | 311 | -1.4553 | -1.4585 | 0.068037 | 0.066007 | -1.5245 | 104.7583
06/29/10 | 14:02 | 0 | 24.962 | 0 | 0 | 0 | 26.814 | 27.682 | 25.779 | 26.019 | 27.032 | 27.128 | 27.608 | 0 | 0 | 49.985 | 36.753 | 27.032 | 27.897 | 0 | 0 | 52.072 | 26.983 | [5 empty] | 0 | 0.795 | 312 | -1.443 | -1.4469 | 0.068532 | 0.066007 | -1.5129 | 104.8405
06/29/10 | 14:03 | 0 | 24.913 | 0 | 0 | 0 | 26.814 | 27.706 | 25.73 | 26.09 | 27.079 | 27.199 | 27.657 | 0 | 0 | 49.962 | 36.753 | 27.032 | 27.897 | 0 | 0 | 52.049 | 26.983 | [5 empty] | 0 | 0.724 | 313 | -1.4573 | -1.4605 | 0.067954 | 0.066007 | -1.5265 | 104.7447
06/29/10 | 14:04 | 0 | 24.938 | 0 | 1 | 0 | 26.838 | 27.682 | 25.705 | 26.068 | 27.032 | 27.199 | 27.971 | 0 | 0 | 49.941 | 36.753 | 27.032 | 27.873 | 0 | 0 | 52.004 | 26.958 | [5 empty] | 0 | 0.77 | 314 | -1.5488 | -1.5474 | 0.064249 | 0.066007 | -1.6134 | 104.1727
06/29/10 | 14:05 | 0 | 24.906 | 0 | 0 | 0 | 26.782 | 27.625 | 25.723 | 26.036 | 27.096 | 27.142 | 28.035 | 0 | 0 | 49.911 | 36.722 | 26.976 | 27.841 | 0 | 0 | 51.927 | 26.926 | [5 empty] | 0 | 0.746 | 315 | -1.5674 | -1.5651 | 0.063494 | 0.066007 | -1.6311 | 104.0642
06/29/10 | 14:06 | 0 | 24.906 | 0 | 0 | 0 | 26.782 | 27.625 | 25.698 | 26.012 | 27.191 | 27.167 | 27.915 | 0 | 0 | 49.887 | 36.698 | 27 | 27.841 | 0 | 0 | 51.951 | 26.926 | [5 empty] | 0 | 0.77 | 316 | -1.5324 | -1.5319 | 0.06491 | 0.066007 | -1.5979 | 104.2697
06/29/10 | 14:07 | 0 | 24.913 | 0 | 0 | 0 | 26.789 | 27.633 | 25.754 | 26.019 | 27.392 | 27.152 | 28.116 | 0 | 0 | 49.894 | 36.729 | 26.983 | 27.873 | 0 | 0 | 51.981 | 26.958 | [5 empty] | 0 | 0.77 | 317 | -1.591 | -1.5875 | 0.062538 | 0.066007 | -1.6535 | 103.9307
06/29/10 | 14:08 | 0 | 24.938 | 0 | 0 | 0 | 26.814 | 27.633 | 25.754 | 26.019 | 27.463 | 27.174 | 28.018 | 0 | 0 | 49.894 | 36.753 | 27.007 | 27.851 | 0 | 0 | 51.981 | 26.909 | [5 empty] | 0 | 0.795 | 318 | -1.5624 | -1.5604 | 0.063694 | 0.066007 | -1.6264 | 104.0928
06/29/10 | 14:09 | 0 | 24.913 | 0 | 0 | 0 | 26.765 | 27.633 | 25.73 | 26.044 | 27.463 | 27.152 | 28.042 | 0 | 0 | 49.871 | 36.753 | 27.032 | 27.851 | 0 | 0 | 51.958 | 26.958 | [5 empty] | 0 | 0.721 | 319 | -1.5694 | -1.567 | 0.063411 | 0.066007 | -1.633 | 104.0525
06/29/10 | 14:10 | 0 | 24.913 | 0 | 0 | 0 | 26.765 | 27.657 | 25.705 | 26.019 | 27.392 | 27.199 | 27.993 | 0 | 0 | 49.824 | 36.729 | 27.007 | 27.851 | 0 | 0 | 51.981 | 26.958 | [5 empty] | 0 | 0.746 | 320 | -1.5552 | -1.5535 | 0.063989 | 0.066007 | -1.6195 | 104.1351
06/29/10 | 14:11 | 0 | 24.938 | 0 | 0 | 0 | 26.765 | 27.608 | 25.73 | 26.019 | 27.417 | 27.223 | 27.873 | 0 | 0 | 49.824 | 36.729 | 27.054 | 27.851 | 0 | 0 | 51.934 | 26.934 | [5 empty] | 0 | 0.746 | 321 | -1.5202 | -1.5202 | 0.065405 | 0.066007 | -1.5863 | 104.3438
06/29/10 | 14:12 | 0 | 24.945 | 0 | 0 | 0 | 26.774 | 27.665 | 25.713 | 26.051 | 27.449 | 27.231 | 28.003 | 0 | 0 | 49.81 | 36.761 | 27.039 | 27.883 | 0 | 0 | 51.92 | 26.966 | [5 empty] | 0 | 0.723 | 322 | -1.5581 | -1.5562 | 0.063871 | 0.066007 | -1.6222 | 104.1181
06/29/10 | 14:13 | 0 | 24.945 | 0 | 0 | 0 | 26.797 | 27.665 | 25.762 | 26.002 | 27.449 | 27.184 | 28.219 | 0 | 0 | 49.834 | 36.761 | 27.064 | 27.858 | 0 | 0 | 51.92 | 26.966 | [5 empty] | 0 | 0.795 | 323 | -1.621 | -1.616 | 0.061322 | 0.066007 | -1.682 | 103.7664
06/29/10 | 14:14 | 0 | 24.97 | 0 | 0 | 0 | 26.774 | 27.64 | 25.737 | 26.027 | 27.424 | 27.255 | 28.194 | 0 | 0 | 49.81 | 36.761 | 27.039 | 27.858 | 0 | 0 | 51.897 | 26.966 | [5 empty] | 0 | 0.747 | 324 | -1.6137 | -1.6091 | 0.061617 | 0.066007 | -1.6751 | 103.8057
06/29/10 | 14:15 | 0 | 24.97 | 0 | 0 | 0 | 26.797 | 27.616 | 25.762 | 26.002 | 27.449 | 27.184 | 28.05 | 0 | 0 | 49.764 | 36.761 | 27.015 | 27.883 | 0 | 0 | 51.897 | 26.966 | [5 empty] | 0 | 0.795 | 325 | -1.5718 | -1.5692 | 0.063317 | 0.066007 | -1.6352 | 104.0392
06/29/10 | 14:16 | 0 | 24.97 | 0 | 0 | 0 | 26.774 | 27.665 | 25.762 | 26.027 | 27.304 | 27.206 | 27.978 | 0 | 0 | 49.787 | 36.761 | 27.015 | 27.883 | 0 | 0 | 51.92 | 26.941 | [5 empty] | 0 | 0.747 | 326 | -1.5508 | -1.5493 | 0.064166 | 0.066007 | -1.6153 | 104.1607
06/29/10 | 14:17 | 0 | 25.002 | 0 | 1 | 0 | 26.806 | 27.647 | 25.769 | 26.058 | 27.432 | 27.216 | 28.081 | 0 | 0 | 49.771 | 36.792 | 27.022 | 27.915 | 0 | 0 | 51.951 | 26.998 | [5 empty] | 0 | 0.748 | 327 | -1.5808 | -1.5778 | 0.062951 | 0.066007 | -1.6438 | 103.9879
06/29/10 | 14:18 | 0 | 24.945 | 0 | 0 | 0 | 26.774 | 27.64 | 25.713 | 26.076 | 27.255 | 27.206 | 27.809 | 0 | 0 | 49.74 | 36.784 | 26.99 | 27.858 | 0 | 0 | 51.85 | 26.966 | [5 empty] | 0 | 0.698 | 328 | -1.5016 | -1.5025 | 0.06616 | 0.066007 | -1.5685 | 104.4591
06/29/10 | 14:19 | 0 | 24.977 | 0 | 0 | 0 | 26.782 | 27.647 | 25.745 | 26.058 | 27.238 | 27.191 | 27.866 | 0 | 0 | 49.771 | 36.792 | 27.096 | 27.89 | 0 | 0 | 51.881 | 26.998 | [5 empty] | 0 | 0.724 | 329 | -1.5182 | -1.5183 | 0.065488 | 0.066007 | -1.5843 | 104.3563
06/29/10 | 14:20 | 0 | 25.002 | 0 | 0 | 0 | 26.806 | 27.625 | 25.769 | 26.034 | 27.383 | 27.216 | 27.915 | 0 | 0 | 49.726 | 36.792 | 27.071 | 27.915 | 0 | 0 | 51.813 | 26.998 | [5 empty] | 0 | 0.772 | 330 | -1.5324 | -1.5319 | 0.06491 | 0.066007 | -1.5979 | 104.2697
06/29/10 | 14:21 | 0 | 24.977 | 0 | 0 | 0 | 26.782 | 27.625 | 25.745 | 26.058 | 27.36 | 27.142 | 27.456 | 0 | 0 | 49.726 | 36.792 | 27.096 | 27.89 | 0 | 0 | 51.813 | 26.973 | [5 empty] | 0 | 0.724 | 331 | -1.3988 | -1.4048 | 0.070326 | 0.066007 | -1.4708 | 105.1502
06/29/10 | 14:22 | 0 | 25.034 | 0 | 0 | 0 | 26.789 | 27.657 | 25.754 | 26.066 | 27.368 | 27.223 | 27.753 | 0 | 0 | 49.733 | 36.823 | 27.103 | 27.947 | 0 | 0 | 51.864 | 27.054 | [5 empty] | 0 | 0.723 | 332 | -1.4853 | -1.487 | 0.066821 | 0.066007 | -1.553 | 104.5624
06/29/10 | 14:23 | 0 | 24.977 | 0 | 0 | 0 | 26.757 | 27.625 | 25.723 | 26.034 | 27.287 | 27.216 | 27.986 | 0 | 0 | 49.68 | 36.792 | 27.047 | 27.866 | 0 | 0 | 51.79 | 26.973 | [5 empty] | 0 | 0.723 | 333 | -1.5531 | -1.5515 | 0.064072 | 0.066007 | -1.6175 | 104.147
06/29/10 | 14:24 | 0 | 25.009 | 0 | 0 | 0 | 26.765 | 27.657 | 25.73 | 26.041 | 27.414 | 27.294 | 28.378 | 0 | 0 | 49.687 | 36.799 | 27.079 | 27.897 | 0 | 0 | 51.797 | 27.005 | [5 empty] | 0 | 0.724 | 334 | -1.6673 | -1.66 | 0.059446 | 0.066007 | -1.726 | 103.5245
06/29/10 | 14:25 | 0 | 25.034 | 0 | 0 | 0 | 26.814 | 27.657 | 25.777 | 26.041 | 27.343 | 27.248 | 28.162 | 0 | 0 | 49.663 | 36.823 | 27.103 | 27.897 | 0 | 0 | 51.82 | 27.005 | [5 empty] | 0 | 0.773 | 335 | -1.6044 | -1.6002 | 0.061995 | 0.066007 | -1.6662 | 103.8566
06/29/10 | 14:26 | 0 | 25.034 | 0 | 0 | 0 | 26.814 | 27.633 | 25.777 | 26.019 | 27.294 | 27.15 | 27.897 | 0 | 0 | 49.687 | 36.823 | 27.103 | 27.873 | 0 | 0 | 51.82 | 27.005 | [5 empty] | 0 | 0.795 | 336 | -1.5272 | -1.5269 | 0.065122 | 0.066007 | -1.5929 | 104.3013
06/29/10 | 14:27 | 0 | 25.041 | 0 | 0 | 0 | 26.797 | 27.689 | 25.786 | 26.073 | 27.086 | 27.181 | 27.495 | 0 | 0 | 49.694 | 36.854 | 27.135 | 27.88 | 0 | 0 | 51.85 | 27.015 | [5 empty] | 0 | 0.724 | 337 | -1.4101 | -1.4156 | 0.069866 | 0.066007 | -1.4816 | 105.0689
06/29/10 | 14:28 | 0 | 25.041 | 0 | 0 | 0 | 26.797 | 27.64 | 25.808 | 26.051 | 27.11 | 27.181 | 27.471 | 0 | 0 | 49.649 | 36.854 | 27.086 | 27.905 | 0 | 0 | 51.78 | 27.037 | [5 empty] | 0 | 0.746 | 338 | -1.4032 | -1.409 | 0.070149 | 0.066007 | -1.475 | 105.1188
06/29/10 | 14:29 | 0 | 25.065 | 0 | 1 | 0 | 26.797 | 27.64 | 25.762 | 26.098 | 27.11 | 27.135 | 27.231 | 0 | 0 | 49.649 | 36.854 | 27.135 | 27.905 | 0 | 0 | 51.78 | 27.015 | [5 empty] | 0 | 0.699 | 339 | -1.3333 | -1.3425 | 0.072981 | 0.066007 | -1.4085 | 105.6463
06/29/10 | 14:30 | 0 | 25.041 | 0 | 0 | 0 | 26.75 | 27.64 | 25.737 | 26.073 | 26.966 | 27.135 | 27.086 | 0 | 0 | 49.626 | 36.83 | 27.11 | 27.88 | 0 | 0 | 51.78 | 27.015 | [5 empty] | 0 | 0.677 | 340 | -1.291 | -1.3024 | 0.074692 | 0.066007 | -1.3684 | 105.9927
06/29/10 | 14:31 | 0 | 25.041 | 0 | 0 | 0 | 26.75 | 27.64 | 25.762 | 26.073 | 26.966 | 27.181 | 27.159 | 0 | 0 | 49.603 | 36.83 | 27.135 | 27.88 | 0 | 0 | 51.804 | 27.015 | [5 empty] | 0 | 0.677 | 341 | -1.3123 | -1.3226 | 0.07383 | 0.066007 | -1.3886 | 105.8155
06/29/10 | 14:32 | 0 | 25.041 | 0 | 0 | 0 | 26.725 | 27.64 | 25.737 | 26.073 | 27.061 | 27.206 | 27.446 | 0 | 0 | 49.579 | 36.83 | 27.11 | 27.88 | 0 | 0 | 51.804 | 27.015 | [5 empty] | 0 | 0.652 | 342 | -1.3959 | -1.4021 | 0.070444 | 0.066007 | -1.4681 | 105.1713
06/29/10 | 14:33 | 0 | 25.065 | 0 | 0 | 0 | 26.75 | 27.591 | 25.762 | 26.051 | 27.302 | 27.159 | 27.785 | 0 | 0 | 49.556 | 36.83 | 27.135 | 27.905 | 0 | 0 | 51.827 | 27.015 | [5 empty] | 0 | 0.699 | 343 | -1.4946 | -1.4959 | 0.066444 | 0.066007 | -1.5619 | 104.5031
06/29/10 | 14:34 | 0 | 25.041 | 0 | 0 | 0 | 26.75 | 27.64 | 25.786 | 26.002 | 27.544 | 27.181 | 28.121 | 0 | 0 | 49.535 | 36.854 | 27.086 | 27.905 | 0 | 0 | 51.827 | 27.037 | [5 empty] | 0 | 0.748 | 344 | -1.5924 | -1.5889 | 0.062479 | 0.066007 | -1.6549 | 103.9226
06/29/10 | 14:35 | 0 | 25.073 | 1 | 0 | 0 | 26.782 | 27.672 | 25.794 | 26.083 | 27.647 | 27.093 | 28.13 | 0 | 0 | 49.565 | 36.861 | 27.167 | 27.937 | 0 | 0 | 51.79 | 27.047 | [5 empty] | 0 | 0.699 | 345 | -1.5951 | -1.5914 | 0.062373 | 0.066007 | -1.6574 | 103.908
06/29/10 | 14:36 | 0 | 25.041 | 0 | 0 | 0 | 26.772 | 27.616 | 25.762 | 26.002 | 27.52 | 27.061 | 27.929 | 0 | 0 | 49.512 | 36.854 | 27.086 | 27.905 | 0 | 0 | 51.759 | 27.015 | [5 empty] | 0 | 0.77 | 346 | -1.5365 | -1.5357 | 0.064744 | 0.066007 | -1.6018 | 104.2452
06/29/10 | 14:37 | 0 | 25.041 | 0 | 0 | 0 | 26.725 | 27.616 | 25.762 | 26.002 | 27.471 | 27.015 | 27.856 | 0 | 0 | 49.488 | 36.854 | 27.061 | 27.905 | 0 | 0 | 51.736 | 27.015 | [5 empty] | 0 | 0.723 | 347 | -1.5153 | -1.5155 | 0.065606 | 0.066007 | -1.5815 | 104.3742
06/29/10 | 14:38 | 0 | 25.048 | 0 | 0 | 0 | 26.782 | 27.647 | 25.769 | 26.058 | 27.311 | 26.949 | 27.527 | 0 | 0 | 49.519 | 36.861 | 27.142 | 27.912 | 0 | 0 | 51.79 | 27.047 | [5 empty] | 0 | 0.724 | 348 | -1.4195 | -1.4245 | 0.069488 | 0.066007 | -1.4905 | 105.0031
06/29/10 | 14:39 | 0 | 25.048 | 0 | 0 | 0 | 26.757 | 27.672 | 25.72 | 26.058 | 27.118 | 27.047 | 27.623 | 0 | 0 | 49.519 | 36.885 | 27.142 | 27.912 | 0 | 0 | 51.79 | 27.047 | [5 empty] | 0 | 0.699 | 349 | -1.4474 | -1.451 | 0.068355 | 0.066007 | -1.5171 | 104.811
06/29/10 | 14:40 | 0 | 25.061 | 0 | 0 | 0 | 26.745 | 27.635 | 25.708 | 26.046 | 27.179 | 27.01 | 27.804 | 0 | 0 | 49.484 | 36.873 | 27.13 | 27.9 | 0 | 0 | 51.755 | 27.034 | [5 empty] | 0 | 0.699 | 350 | -1.5001 | -1.5011 | 0.066219 | 0.066007 | -1.5672 | 104.4682
06/29/10 | 14:41 | 0 | 25.036 | 0 | 1 | 0 | 26.745 | 27.611 | 25.757 | 26.046 | 27.226 | 27.01 | 27.998 | 0 | 0 | 49.439 | 36.873 | 27.105 | 27.9 | 0 | 0 | 51.708 | 27.01 | [5 empty] | 0 | 0.699 | 351 | -1.5566 | -1.5548 | 0.06393 | 0.066007 | -1.6209 | 104.1266
06/29/10 | 14:42 | 0 | 25.061 | 0 | 0 | 0 | 26.721 | 27.635 | 25.708 | 26.046 | 27.324 | 27.056 | 28.094 | 0 | 0 | 49.46 | 36.873 | 27.13 | 27.9 | 0 | 0 | 51.685 | 27.034 | [5 empty] | 0 | 0.675 | 352 | -1.5846 | -1.5814 | 0.062797 | 0.066007 | -1.6474 | 103.9666
06/29/10 | 14:43 | 0 | 25.036 | 0 | 0 | 0 | 26.745 | 27.611 | 25.708 | 26.071 | 27.49 | 26.985 | 28.165 | 0 | 0 | 49.439 | 36.873 | 27.155 | 27.9 | 0 | 0 | 51.664 | 27.01 | [5 empty] | 0 | 0.674 | 353 | -1.6052 | -1.6011 | 0.06196 | 0.066007 | -1.6671 | 103.8518
06/29/10 | 14:44 | 0 | 25.061 | 0 | 0 | 0 | 26.721 | 27.611 | 25.732 | 26.046 | 27.515 | 27.01 | 28.069 | 0 | 0 | 49.416 | 36.873 | 27.105 | 27.9 | 0 | 0 | 51.685 | 27.01 | [5 empty] | 0 | 0.675 | 354 | -1.5773 | -1.5745 | 0.063092 | 0.066007 | -1.6405 | 104.0077
06/29/10 | 14:45 | 0 | 25.085 | 0 | 0 | 0 | 26.721 | 27.611 | 25.732 | 26.022 | 27.564 | 27.01 | 28.189 | 0 | 0 | 49.393 | 36.849 | 27.105 | 27.924 | 0 | 0 | 51.685 | 27.01 | [5 empty] | 0 | 0.699 | 355 | -1.6122 | -1.6077 | 0.061676 | 0.066007 | -1.6737 | 103.8136
06/29/10 | 14:46 | 0 | 25.117 | 0 | 0 | 0 | 26.752 | 27.62 | 25.764 | 26.029 | 27.596 | 27.017 | 28.221 | 0 | 0 | 49.4 | 36.88 | 27.137 | 27.956 | 0 | 0 | 51.715 | 27.042 | [5 empty] | 0 | 0.723 | 356 | -1.6216 | -1.6166 | 0.061299 | 0.066007 | -1.6826 | 103.7633
06/29/10 | 14:47 | 0 | 25.117 | 0 | 0 | 0 | 26.752 | 27.642 | 25.718 | 26.054 | 27.476 | 27.042 | 28.197 | 0 | 0 | 49.376 | 36.904 | 27.162 | 27.956 | 0 | 0 | 51.694 | 27.042 | [5 empty] | 0 | 0.698 | 357 | -1.6146 | -1.6099 | 0.061582 | 0.066007 | -1.6759 | 103.801
06/29/10 | 14:48 | 0 | 25.117 | 0 | 0 | 0 | 26.752 | 27.62 | 25.764 | 26.054 | 27.451 | 26.993 | 28.076 | 0 | 0 | 49.376 | 36.904 | 27.137 | 27.932 | 0 | 0 | 51.624 | 27.017 | [5 empty] | 0 | 0.698 | 358 | -1.5793 | -1.5764 | 0.06301 | 0.066007 | -1.6424 | 103.9961
06/29/10 | 14:49 | 0 | 25.092 | 0 | 0 | 0 | 26.752 | 27.62 | 25.718 | 26.029 | 27.498 | 26.993 | 28.221 | 0 | 0 | 49.353 | 36.904 | 27.137 | 27.932 | 0 | 0 | 51.601 | 27.042 | [5 empty] | 0 | 0.723 | 359 | -1.6216 | -1.6166 | 0.061299 | 0.066007 | -1.6826 | 103.7633
06/29/10 | 14:50 | 0 | 25.092 | 0 | 0 | 0 | 26.728 | 27.62 | 25.718 | 26.029 | 27.451 | 26.922 | 28.005 | 0 | 0 | 49.353 | 36.904 | 27.162 | 27.885 | 0 | 0 | 51.647 | 27.042 | [5 empty] | 0 | 0.699 | 360 | -1.5587 | -1.5568 | 0.063848 | 0.066007 | -1.6228 | 104.1147
06/29/10 | 14:51 | 0 | 25.068 | 0 | 0 | 0 | 26.728 | 27.596 | 25.718 | 26.005 | 27.282 | 26.848 | 27.667 | 0 | 0 | 49.309 | 36.88 | 27.113 | 27.885 | 0 | 0 | 51.647 | 27.017 | [5 empty] | 0 | 0.723 | 361 | -1.4602 | -1.4632 | 0.067836 | 0.066007 | -1.5292 | 104.7254
06/29/10 | 14:52 | 0 | 25.092 | 0 | 0 | 0 | 26.728 | 27.642 | 25.693 | 26.029 | 27.162 | 26.824 | 27.547 | 0 | 0 | 49.309 | 36.88 | 27.137 | 27.885 | 0 | 0 | 51.647 | 27.042 | [5 empty] | 0 | 0.699 | 362 | -1.4253 | -1.43 | 0.069252 | 0.066007 | -1.496 | 104.9625
06/29/10 | 14:53 | 0 | 25.068 | 0 | 0 | 0 | 26.703 | 27.62 | 25.693 | 26.054 | 27.233 | 26.873 | 27.932 | 0 | 0 | 49.285 | 36.88 | 27.162 | 27.885 | 0 | 0 | 51.647 | 27.042 | [5 empty] | 0 | 0.649 | 363 | -1.5374 | -1.5366 | 0.064709 | 0.066007 | -1.6026 | 104.24
06/29/10 | 14:54 | 0 | 25.097 | 0 | 1 | 0 | 26.708 | 27.65 | 25.674 | 26.058 | 27.336 | 26.951 | 28.01 | 0 | 0 | 49.29 | 36.909 | 27.167 | 27.937 | 0 | 0 | 51.652 | 27.047 | [5 empty] | 0 | 0.65 | 364 | -1.5601 | -1.5582 | 0.063789 | 0.066007 | -1.6242 | 104.1063
06/29/10 | 14:55 | 0 | 25.097 | 0 | 0 | 0 | 26.733 | 27.625 | 25.723 | 26.058 | 27.432 | 26.902 | 28.3 | 0 | 0 | 49.29 | 36.909 | 27.167 | 27.937 | 0 | 0 | 51.652 | 27.047 | [5 empty] | 0 | 0.675 | 365 | -1.6446 | -1.6384 | 0.060367 | 0.066007 | -1.7044 | 103.6415
06/29/10 | 14:56 | 0 | 25.068 | 0 | 0 | 0 | 26.728 | 27.571 | 25.74 | 26.005 | 27.451 | 26.897 | 28.535 | 0 | 0 | 49.239 | 36.88 | 27.137 | 27.932 | 0 | 0 | 51.577 | 27.017 | [5 empty] | 0 | 0.723 | 366 | -1.713 | -1.7035 | 0.057594 | 0.066007 | -1.7695 | 103.2985
06/29/10 | 14:57 | 0 | 25.068 | 0 | 0 | 0 | 26.703 | 27.596 | 25.644 | 26.029 | 27.427 | 26.922 | 28.341 | 0 | 0 | 49.218 | 36.88 | 27.162 | 27.907 | 0 | 0 | 51.601 | 27.017 | [5 empty] | 0 | 0.674 | 367 | -1.6565 | -1.6498 | 0.059883 | 0.066007 | -1.7158 | 103.5796
06/29/10 | 14:58 | 0 | 25.073 | 0 | 0 | 0 | 26.686 | 27.625 | 25.674 | 26.058 | 27.527 | 26.951 | 28.324 | 0 | 0 | 49.246 | 36.909 | 27.191 | 27.937 | 0 | 0 | 51.652 | 27.071 | [5 empty] | 0 | 0.628 | 368 | -1.6515 | -1.6451 | 0.060083 | 0.066007 | -1.7111 | 103.6052
06/29/10 | 14:59 | 0 | 25.122 | 0 | 0 | 0 | 26.686 | 27.601 | 25.674 | 25.987 | 27.527 | 26.926 | 28.204 | 0 | 0 | 49.222 | 36.933 | 27.142 | 27.961 | 0 | 0 | 51.629 | 27.047 | [5 empty] | 0 | 0.699 | 369 | -1.6166 | -1.6119 | 0.061499 | 0.066007 | -1.6779 | 103.79
06/29/10 | 15:00 | 0 | 25.122 | 0 | 0 | 0 | 26.708 | 27.601 | 25.723 | 26.058 | 27.601 | 26.926 | 28.3 | 0 | 0 | 49.246 | 36.909 | 27.167 | 27.986 | 0 | 0 | 51.675 | 27.096 | [5 empty] | 0 | 0.65 | 370 | -1.6446 | -1.6384 | 0.060367 | 0.066007 | -1.7044 | 103.6415
06/29/10 | 15:01 | 0 | 25.122 | 0 | 0 | 0 | 26.686 | 27.625 | 25.698 | 26.083 | 27.456 | 26.902 | 28.059 | 0 | 0 | 49.222 | 36.933 | 27.24 | 27.961 | 0 | 0 | 51.629 | 27.096 | [5 empty] | 0 | 0.603 | 371 | -1.5744 | -1.5717 | 0.06321 | 0.066007 | -1.6377 | 104.0242
06/29/10 | 15:02 | 0 | 25.171 | 0 | 0 | 0 | 26.708 | 27.625 | 25.769 | 26.058 | 27.36 | 26.877 | 28.059 | 0 | 0 | 49.222 | 36.933 | 27.191 | 27.961 | 0 | 0 | 51.605 | 27.096 | [5 empty] | 0 | 0.65 | 372 | -1.5744 | -1.5717 | 0.06321 | 0.066007 | -1.6377 | 104.0242
06/29/10 | 15:03 | 0 | 25.146 | 0 | 0 | 0 | 26.708 | 27.601 | 25.723 | 26.012 | 27.287 | 26.877 | 28.081 | 0 | 0 | 49.199 | 36.933 | 27.262 | 27.986 | 0 | 0 | 51.538 | 27.096 | [5 empty] | 0 | 0.696 | 373 | -1.5808 | -1.5778 | 0.062951 | 0.066007 | -1.6438 | 103.9879
06/29/10 | 15:04 | 0 | 25.156 | 0 | 0 | 0 | 26.743 | 27.66 | 25.708 | 26.117 | 27.346 | 26.985 | 28.116 | 0 | 0 | 49.208 | 36.966 | 27.25 | 27.996 | 0 | 0 | 51.594 | 27.105 | [5 empty] | 0 | 0.626 | 374 | -1.591 | -1.5875 | 0.062538 | 0.066007 | -1.6535 | 103.9307
06/29/10 | 15:05 | 0 | 25.156 | 0 | 0 | 0 | 26.743 | 27.635 | 25.781 | 26.068 | 27.49 | 26.985 | 28.43 | 0 | 0 | 49.208 | 36.966 | 27.226 | 27.996 | 0 | 0 | 51.594 | 27.105 | [5 empty] | 0 | 0.675 | 375 | -1.6824 | -1.6744 | 0.058833 | 0.066007 | -1.7404 | 103.4483
06/29/10 | 15:06 | 0 | 25.181 | 0 | 0 | 0 | 26.743 | 27.611 | 25.757 | 26.068 | 27.515 | 26.961 | 28.43 | 0 | 0 | 49.185 | 36.99 | 27.226 | 27.996 | 0 | 0 | 51.57 | 27.105 | [5 empty] | 0 | 0.675 | 376 | -1.6824 | -1.6744 | 0.058833 | 0.066007 | -1.7404 | 103.4483
06/29/10 | 15:07 | 0 | 25.205 | 0 | 1 | 0 | 26.743 | 27.611 | 25.683 | 25.973 | 27.419 | 26.985 | 28.116 | 0 | 0 | 49.14 | 36.918 | 27.226 | 27.996 | 0 | 0 | 51.547 | 27.105 | [5 empty] | 0 | 0.77 | 377 | -1.591 | -1.5875 | 0.062538 | 0.066007 | -1.6535 | 103.9307
06/29/10 | 15:08 | 0 | 25.181 | 0 | 0 | 0 | 26.721 | 27.635 | 25.683 | 26.093 | 27.275 | 26.985 | 28.069 | 0 | 0 | 49.14 | 36.99 | 27.275 | 27.996 | 0 | 0 | 51.524 | 27.105 | [5 empty] | 0 | 0.628 | 378 | -1.5773 | -1.5745 | 0.063092 | 0.066007 | -1.6405 | 104.0077
06/29/10 | 15:09 | 0 | 25.235 | 0 | 0 | 0 | 26.725 | 27.64 | 25.786 | 26.098 | 27.326 | 26.966 | 28.17 | 0 | 0 | 49.169 | 36.995 | 27.255 | 28.025 | 0 | 0 | 51.598 | 27.135 | [5 empty] | 0 | 0.627 | 379 | -1.6067 | -1.6025 | 0.061901 | 0.066007 | -1.6685 | 103.8438
06/29/10 | 15:10 | 0 | 25.21 | 0 | 0 | 0 | 26.725 | 27.616 | 25.786 | 26.051 | 27.304 | 26.941 | 28.123 | 0 | 0 | 49.145 | 36.995 | 27.255 | 28.025 | 0 | 0 | 51.575 | 27.135 | [5 empty] | 0 | 0.674 | 380 | -1.593 | -1.5894 | 0.062455 | 0.066007 | -1.6555 | 103.9193
06/29/10 | 15:11 | 0 | 25.181 | 0 | 0 | 0 | 26.696 | 27.586 | 25.708 | 26.022 | 27.25 | 26.841 | 27.731 | 0 | 0 | 49.117 | 36.966 | 27.226 | 27.949 | 0 | 0 | 51.5 | 27.081 | [5 empty] | 0 | 0.674 | 381 | -1.4789 | -1.4809 | 0.067081 | 0.066007 | -1.5469 | 104.6035
06/29/10 | 15:12 | 0 | 25.181 | 0 | 0 | 0 | 26.696 | 27.611 | 25.708 | 26.022 | 27.152 | 26.816 | 27.466 | 0 | 0 | 49.094 | 36.966 | 27.226 | 27.949 | 0 | 0 | 51.479 | 27.105 | [5 empty] | 0 | 0.674 | 382 | -1.4017 | -1.4076 | 0.070208 | 0.066007 | -1.4736 | 105.1292
06/29/10 | 15:13 | 0 | 25.186 | 0 | 0 | 0 | 26.725 | 27.616 | 25.737 | 26.076 | 27.159 | 26.895 | 27.689 | 0 | 0 | 49.098 | 36.995 | 27.255 | 27.978 | 0 | 0 | 51.46 | 27.135 | [5 empty] | 0 | 0.649 | 383 | -1.4666 | -1.4693 | 0.067576 | 0.066007 | -1.5353 | 104.6832
06/29/10 | 15:14 | 0 | 25.235 | 0 | 0 | 0 | 26.75 | 27.64 | 25.762 | 26.076 | 27.255 | 26.917 | 27.954 | 0 | 0 | 49.075 | 36.995 | 27.255 | 28 | 0 | 0 | 51.528 | 27.159 | [5 empty] | 0 | 0.674 | 384 | -1.5438 | -1.5427 | 0.064449 | 0.066007 | -1.6087 | 104.2019
06/29/10 | 15:15 | 0 | 25.186 | 0 | 0 | 0 | 26.725 | 27.64 | 25.669 | 26.051 | 27.159 | 26.895 | 27.905 | 0 | 0 | 49.075 | 36.995 | 27.28 | 28 | 0 | 0 | 51.507 | 27.135 | [5 empty] | 0 | 0.674 | 385 | -1.5295 | -1.5291 | 0.065028 | 0.066007 | -1.5951 | 104.2872
06/29/10 | 15:16 | 0 | 25.21 | 0 | 0 | 0 | 26.701 | 27.591 | 25.688 | 26.076 | 27.206 | 26.895 | 27.809 | 0 | 0 | 49.052 | 36.995 | 27.304 | 27.978 | 0 | 0 | 51.484 | 27.135 | [5 empty] | 0 | 0.625 | 386 | -1.5016 | -1.5025 | 0.06616 | 0.066007 | -1.5685 | 104.4591
06/29/10 | 15:17 | 0 | 25.186 | 0 | 0 | 0 | 26.701 | 27.616 | 25.713 | 26.076 | 27.304 | 26.846 | 27.88 | 0 | 0 | 49.075 | 36.995 | 27.255 | 28 | 0 | 0 | 51.46 | 27.11 | [5 empty] | 0 | 0.625 | 387 | -1.5223 | -1.5222 | 0.065323 | 0.066007 | -1.5882 | 104.3314
06/29/10 | 15:18 | 0 | 25.186 | 0 | 0 | 0 | 26.701 | 27.616 | 25.713 | 26.076 | 27.375 | 26.941 | 28 | 0 | 0 | 49.007 | 37.019 | 27.28 | 28.025 | 0 | 0 | 51.437 | 27.135 | [5 empty] | 0 | 0.625 | 388 | -1.5572 | -1.5554 | 0.063907 | 0.066007 | -1.6214 | 104.1232
06/29/10 | 15:19 | 0 | 25.186 | 0 | 1 | 0 | 26.701 | 27.569 | 25.713 | 26.002 | 27.569 | 26.87 | 28.29 | 0 | 0 | 49.031 | 36.995 | 27.255 | 28.025 | 0 | 0 | 51.414 | 27.135 | [5 empty] | 0 | 0.699 | 389 | -1.6416 | -1.6357 | 0.060485 | 0.066007 | -1.7017 | 103.6567
06/29/10 | 15:20 | 0 | 25.186 | 0 | 0 | 0 | 26.689 | 27.581 | 25.725 | 25.99 | 27.363 | 26.809 | 27.868 | 0 | 0 | 48.972 | 36.983 | 27.243 | 27.966 | 0 | 0 | 51.402 | 27.123 | [5 empty] | 0 | 0.699 | 390 | -1.5188 | -1.5189 | 0.065464 | 0.066007 | -1.5849 | 104.3527
06/29/10 | 15:21 | 0 | 25.205 | 0 | 0 | 0 | 26.696 | 27.613 | 25.71 | 26.046 | 27.275 | 26.816 | 27.515 | 0 | 0 | 49.026 | 37.014 | 27.324 | 27.998 | 0 | 0 | 51.456 | 27.13 | [5 empty] | 0 | 0.65 | 391 | -1.416 | -1.4212 | 0.06963 | 0.066007 | -1.4872 | 105.0277
06/29/10 | 15:22 | 0 | 25.205 | 0 | 0 | 0 | 26.721 | 27.613 | 25.688 | 26.071 | 27.179 | 26.77 | 27.299 | 0 | 0 | 48.979 | 37.014 | 27.324 | 27.998 | 0 | 0 | 51.432 | 27.155 | [5 empty] | 0 | 0.65 | 392 | -1.3531 | -1.3614 | 0.072178 | 0.066007 | -1.4274 | 105.4913
06/29/10 | 15:23 | 0 | 25.205 | 0 | 0 | 0 | 26.696 | 27.635 | 25.71 | 26.071 | 27.034 | 26.745 | 26.939 | 0 | 0 | 48.979 | 36.99 | 27.324 | 27.998 | 0 | 0 | 51.432 | 27.155 | [5 empty] | 0 | 0.625 | 393 | -1.2482 | -1.2617 | 0.076426 | 0.066007 | -1.3277 | 106.3678
06/29/10 | 15:24 | 0 | 25.205 | 0 | 0 | 0 | 26.696 | 27.589 | 25.732 | 26.022 | 26.985 | 26.721 | 26.841 | 0 | 0 | 48.979 | 37.014 | 27.299 | 27.973 | 0 | 0 | 51.432 | 27.155 | [5 empty] | 0 | 0.674 | 394 | -1.2197 | -1.2346 | 0.077583 | 0.066007 | -1.3006 | 106.6325
06/29/10 | 15:25 | 0 | 25.205 | 0 | 0 | 0 | 26.696 | 27.635 | 25.732 | 26.046 | 27.034 | 26.721 | 27.13 | 0 | 0 | 48.956 | 37.038 | 27.348 | 27.998 | 0 | 0 | 51.432 | 27.179 | [5 empty] | 0 | 0.65 | 395 | -1.3039 | -1.3146 | 0.074173 | 0.066007 | -1.3806 | 105.8852
06/29/10 | 15:26 | 0 | 25.205 | 0 | 0 | 0 | 26.721 | 27.613 | 25.71 | 26.046 | 27.105 | 26.77 | 27.25 | 0 | 0 | 48.956 | 37.038 | 27.299 | 27.998 | 0 | 0 | 51.411 | 27.179 | [5 empty] | 0 | 0.675 | 396 | -1.3388 | -1.3478 | 0.072757 | 0.066007 | -1.4138 | 105.6025
06/29/10 | 15:27 | 0 | 25.181 | 0 | 0 | 0 | 26.696 | 27.589 | 25.71 | 26.022 | 27.081 | 26.77 | 27.395 | 0 | 0 | 48.935 | 37.014 | 27.324 | 27.998 | 0 | 0 | 51.411 | 27.13 | [5 empty] | 0 | 0.674 | 397 | -1.381 | -1.3879 | 0.071046 | 0.066007 | -1.4539 | 105.28
06/29/10 | 15:28 | 0 | 25.205 | 0 | 0 | 0 | 26.671 | 27.589 | 25.71 | 26.022 | 27.299 | 26.794 | 27.564 | 0 | 0 | 48.935 | 36.99 | 27.299 | 27.998 | 0 | 0 | 51.365 | 27.155 | [5 empty] | 0 | 0.649 | 398 | -1.4302 | -1.4347 | 0.069051 | 0.066007 | -1.5007 | 104.9282
06/29/10 | 15:29 | 0 | 25.205 | 0 | 0 | 0 | 26.696 | 27.613 | 25.71 | 26.046 | 27.299 | 26.745 | 27.226 | 0 | 0 | 48.912 | 37.038 | 27.348 | 27.998 | 0 | 0 | 51.388 | 27.155 | [5 empty] | 0 | 0.65 | 399 | -1.3318 | -1.3412 | 0.07304 | 0.066007 | -1.4072 | 105.6579
06/29/10 | 15:30 | 0 | 25.181 | 0 | 0 | 0 | 26.671 | 27.589 | 25.688 | 25.997 | 27.25 | 26.671 | 27.034 | 0 | 0 | 48.912 | 37.014 | 27.324 | 27.998 | 0 | 0 | 51.365 | 27.179 | [5 empty] | 0 | 0.674 | 400 | -1.2759 | -1.288 | 0.075305 | 0.066007 | -1.354 | 106.1225
06/29/10 | 15:31 | 0 | 25.181 | 0 | 0 | 0 | 26.671 | 27.589 | 25.71 | 26.022 | 27.25 | 26.625 | 26.914 | 0 | 0 | 48.888 | 36.99 | 27.324 | 27.973 | 0 | 0 | 51.365 | 27.155 | [5 empty] | 0 | 0.649 | 401 | -1.241 | -1.2548 | 0.076721 | 0.066007 | -1.3208 | 106.4341
06/29/10 | 15:32 | 0 | 25.181 | 0 | 1 | 0 | 26.671 | 27.589 | 25.732 | 26.046 | 27.105 | 26.671 | 26.985 | 0 | 0 | 48.888 | 37.038 | 27.324 | 27.998 | 0 | 0 | 51.341 | 27.179 | [5 empty] | 0 | 0.625 | 402 | -1.2616 | -1.2744 | 0.075884 | 0.066007 | -1.3405 | 106.2477
06/29/10 | 15:33 | 0 | 25.213 | 0 | 0 | 0 | 26.681 | 27.589 | 25.71 | 25.997 | 27.059 | 26.721 | 27.179 | 0 | 0 | 48.865 | 37.038 | 27.37 | 27.973 | 0 | 0 | 51.295 | 27.155 | [5 empty] | 0 | 0.684 | 403 | -1.3181 | -1.3281 | 0.073594 | 0.066007 | -1.3942 | 105.768
06/29/10 | 15:34 | 0 | 25.159 | 0 | 0 | 0 | 26.671 | 27.613 | 25.688 | 25.997 | 27.105 | 26.745 | 27.589 | 0 | 0 | 48.865 | 37.038 | 27.299 | 27.973 | 0 | 0 | 51.274 | 27.155 | [5 empty] | 0 | 0.674 | 404 | -1.4375 | -1.4416 | 0.068756 | 0.066007 | -1.5076 | 104.8782
06/29/10 | 15:35 | 0 | 25.205 | 0 | 0 | 0 | 26.649 | 27.589 | 25.688 | 26.022 | 27.155 | 26.745 | 27.709 | 0 | 0 | 48.842 | 37.038 | 27.324 | 27.973 | 0 | 0 | 51.274 | 27.155 | [5 empty] | 0 | 0.627 | 405 | -1.4725 | -1.4749 | 0.06734 | 0.066007 | -1.5409 | 104.6451
06/29/10 | 15:36 | 0 | 25.181 | 0 | 0 | 0 | 26.696 | 27.564 | 25.71 | 25.997 | 27.204 | 26.816 | 27.853 | 0 | 0 | 48.842 | 37.014 | 27.324 | 27.998 | 0 | 0 | 51.25 | 27.155 | [5 empty] | 0 | 0.699 | 406 | -1.5144 | -1.5147 | 0.065641 | 0.066007 | -1.5807 | 104.3795
06/29/10 | 15:37 | 0 | 25.181 | 0 | 0 | 0 | 26.6 | 27.564 | 25.568 | 25.951 | 27.37 | 26.841 | 27.924 | 0 | 0 | 48.797 | 36.99 | 27.299 | 27.949 | 0 | 0 | 51.274 | 27.179 | [5 empty] | 0 | 0.649 | 407 | -1.5351 | -1.5344 | 0.064803 | 0.066007 | -1.6004 | 104.2539
06/29/10 | 15:38 | 0 | 25.213 | 0 | 0 | 0 | 26.703 | 27.596 | 25.72 | 26.029 | 27.476 | 26.922 | 27.91 | 0 | 0 | 48.851 | 37.093 | 27.38 | 28.005 | 0 | 0 | 51.304 | 27.211 | [5 empty] | 0 | 0.674 | 408 | -1.531 | -1.5305 | 0.064969 | 0.066007 | -1.5965 | 104.2784
06/29/10 | 15:39 | 0 | 25.205 | 0 | 0 | 0 | 26.671 | 27.564 | 25.639 | 26.022 | 27.419 | 26.841 | 27.635 | 0 | 0 | 48.821 | 37.038 | 27.299 | 27.998 | 0 | 0 | 51.25 | 27.155 | [5 empty] | 0 | 0.649 | 409 | -1.4509 | -1.4544 | 0.068214 | 0.066007 | -1.5204 | 104.7875
06/29/10 | 15:40 | 0 | 25.181 | 0 | 0 | 0 | 26.649 | 27.589 | 25.639 | 26.022 | 27.226 | 26.89 | 27.515 | 0 | 0 | 48.797 | 37.038 | 27.37 | 27.973 | 0 | 0 | 51.227 | 27.179 | [5 empty] | 0 | 0.627 | 410 | -1.416 | -1.4212 | 0.06963 | 0.066007 | -1.4872 | 105.0277
06/29/10 | 15:41 | 0 | 25.181 | 0 | 0 | 0 | 26.649 | 27.613 | 25.71 | 25.997 | 27.226 | 26.914 | 27.419 | 0 | 0 | 48.774 | 37.038 | 27.348 | 27.973 | 0 | 0 | 51.227 | 27.179 | [5 empty] | 0 | 0.652 | 411 | -1.388 | -1.3946 | 0.070762 | 0.066007 | -1.4606 | 105.2286
06/29/10 | 15:42 | 0 | 25.181 | 0 | 0 | 0 | 26.671 | 27.564 | 25.664 | 25.997 | 27.204 | 26.985 | 27.37 | 0 | 0 | 48.751 | 37.062 | 27.348 | 27.973 | 0 | 0 | 51.274 | 27.179 | [5 empty] | 0 | 0.674 | 412 | -1.3737 | -1.381 | 0.071341 | 0.066007 | -1.447 | 105.3342
06/29/10 | 15:43 | 0 | 25.181 | 0 | 0 | 0 | 26.649 | 27.539 | 25.688 | 25.975 | 27.226 | 27.01 | 27.539 | 0 | 0 | 48.774 | 37.062 | 27.37 | 27.998 | 0 | 0 | 51.318 | 27.179 | [5 empty] | 0 | 0.674 | 413 | -1.423 | -1.4278 | 0.069346 | 0.066007 | -1.4938 | 104.9787
06/29/10 | 15:44 | 0 | 25.181 | 0 | 1 | 0 | 26.649 | 27.589 | 25.639 | 25.997 | 27.13 | 27.034 | 27.49 | 0 | 0 | 48.751 | 37.062 | 27.395 | 27.998 | 0 | 0 | 51.341 | 27.204 | [5 empty] | 0 | 0.652 | 414 | -1.4087 | -1.4142 | 0.069925 | 0.066007 | -1.4802 | 105.0792
06/29/10 | 15:45 | 0 | 25.205 | 0 | 0 | 0 | 26.671 | 27.564 | 25.71 | 25.997 | 27.155 | 26.985 | 27.539 | 0 | 0 | 48.751 | 37.062 | 27.37 | 27.998 | 0 | 0 | 51.274 | 27.179 | [5 empty] | 0 | 0.674 | 415 | -1.423 | -1.4278 | 0.069346 | 0.066007 | -1.4938 | 104.9787
06/29/10 | 15:46 | 0 | 25.181 | 0 | 0 | 0 | 26.696 | 27.589 | 25.664 | 26.022 | 27.081 | 26.985 | 27.348 | 0 | 0 | 48.727 | 37.062 | 27.324 | 27.998 | 0 | 0 | 51.274 | 27.179 | [5 empty] | 0 | 0.674 | 416 | -1.3673 | -1.3749 | 0.0716 | 0.066007 | -1.4409 | 105.3824
06/29/10 | 15:47 | 0 | 25.181 | 0 | 0 | 0 | 26.696 | 27.589 | 25.732 | 26.071 | 27.13 | 27.059 | 27.66 | 0 | 0 | 48.683 | 37.083 | 27.37 | 28.023 | 0 | 0 | 51.227 | 27.204 | [5 empty] | 0 | 0.625 | 417 | -1.4582 | -1.4613 | 0.067919 | 0.066007 | -1.5273 | 104.7389
06/29/10 | 15:48 | 0 | 25.159 | 0 | 0 | 0 | 26.671 | 27.589 | 25.664 | 26.046 | 27.25 | 27.13 | 28.118 | 0 | 0 | 48.704 | 37.083 | 27.37 | 28.023 | 0 | 0 | 51.25 | 27.179 | [5 empty] | 0 | 0.625 | 418 | -1.5916 | -1.5881 | 0.062514 | 0.066007 | -1.6541 | 103.9274
06/29/10 | 15:49 | 0 | 25.213 | 0 | 0 | 0 | 26.681 | 27.645 | 25.72 | 25.997 | 27.468 | 27.13 | 28.238 | 0 | 0 | 48.683 | 37.083 | 27.37 | 28.023 | 0 | 0 | 51.227 | 27.204 | [5 empty] | 0 | 0.684 | 419 | -1.6265 | -1.6213 | 0.061098 | 0.066007 | -1.6873 | 103.7368
06/29/10 | 15:50 | 0 | 25.181 | 0 | 0 | 0 | 26.671 | 27.539 | 25.71 | 25.997 | 27.539 | 27.13 | 28.528 | 0 | 0 | 48.683 | 37.062 | 27.395 | 28.023 | 0 | 0 | 51.227 | 27.204 | [5 empty] | 0 | 0.674 | 420 | -1.711 | -1.7016 | 0.057676 | 0.066007 | -1.7676 | 103.3083
06/29/10 | 15:51 | 0 | 25.237 | 0 | 0 | 0 | 26.728 | 27.62 | 25.742 | 26.054 | 27.547 | 27.162 | 28.56 | 0 | 0 | 48.713 | 37.138 | 27.427 | 28.076 | 0 | 0 | 51.234 | 27.258 | [5 empty] | 0 | 0.674 | 421 | -1.7203 | -1.7104 | 0.057299 | 0.066007 | -1.7764 | 103.2636
06/29/10 | 15:52 | 0 | 25.213 | 0 | 0 | 0 | 26.681 | 27.596 | 25.72 | 26.054 | 27.645 | 27.211 | 28.51 | 0 | 0 | 48.69 | 37.115 | 27.451 | 28.054 | 0 | 0 | 51.234 | 27.235 | [5 empty] | 0 | 0.627 | 422 | -1.7057 | -1.6966 | 0.057889 | 0.066007 | -1.7626 | 103.3337
06/29/10 | 15:53 | 0 | 25.181 | 0 | 0 | 0 | 26.6 | 27.589 | 25.757 | 26.022 | 27.66 | 27.179 | 28.454 | 0 | 0 | 48.66 | 37.083 | 27.395 | 28.023 | 0 | 0 | 51.204 | 27.226 | [5 empty] | 0 | 0.578 | 423 | -1.6894 | -1.6811 | 0.058549 | 0.066007 | -1.7471 | 103.4136
06/29/10 | 15:54 | 0 | 25.23 | 0 | 0 | 0 | 26.696 | 27.564 | 25.732 | 26.022 | 27.635 | 27.13 | 28.238 | 0 | 0 | 48.636 | 37.107 | 27.395 | 28.045 | 0 | 0 | 51.204 | 27.204 | [5 empty] | 0 | 0.674 | 424 | -1.6265 | -1.6213 | 0.061098 | 0.066007 | -1.6873 | 103.7368
06/29/10 | 15:55 | 0 | 25.23 | 0 | 0 | 0 | 26.649 | 27.564 | 25.71 | 25.975 | 27.539 | 27.081 | 27.973 | 0 | 0 | 48.66 | 37.083 | 27.324 | 28.023 | 0 | 0 | 51.18 | 27.226 | [5 empty] | 0 | 0.674 | 425 | -1.5493 | -1.5479 | 0.064225 | 0.066007 | -1.6139 | 104.1692
06/29/10 | 15:56 | 0 | 25.262 | 0 | 0 | 0 | 26.703 | 27.62 | 25.764 | 26.029 | 27.645 | 27.162 | 28.175 | 0 | 0 | 48.667 | 37.138 | 27.451 | 28.054 | 0 | 0 | 51.19 | 27.235 | [5 empty] | 0 | 0.674 | 426 | -1.6082 | -1.6038 | 0.061842 | 0.066007 | -1.6698 | 103.8358
06/29/10 | 15:57 | 0 | 25.237 | 0 | 1 | 0 | 26.681 | 27.62 | 25.742 | 26.007 | 27.716 | 27.211 | 28.221 | 0 | 0 | 48.667 | 37.115 | 27.451 | 28.054 | 0 | 0 | 51.143 | 27.258 | [5 empty] | 0 | 0.674 | 427 | -1.6216 | -1.6166 | 0.061299 | 0.066007 | -1.6826 | 103.7633
06/29/10 | 15:58 | 0 | 25.237 | 0 | 0 | 0 | 26.681 | 27.596 | 25.764 | 26.029 | 27.716 | 27.186 | 28.246 | 0 | 0 | 48.643 | 37.138 | 27.427 | 28.03 | 0 | 0 | 51.12 | 27.235 | [5 empty] | 0 | 0.652 | 428 | -1.6288 | -1.6235 | 0.061004 | 0.066007 | -1.6895 | 103.7244
06/29/10 | 15:59 | 0 | 25.237 | 0 | 0 | 0 | 26.703 | 27.596 | 25.764 | 26.029 | 27.645 | 27.211 | 28.415 | 0 | 0 | 48.62 | 37.138 | 27.451 | 28.054 | 0 | 0 | 51.143 | 27.258 | [5 empty] | 0 | 0.674 | 429 | -1.678 | -1.6703 | 0.05901 | 0.066007 | -1.7363 | 103.4701
06/29/10 | 16:00 | 0 | 25.237 | 0 | 0 | 0 | 26.681 | 27.608 | 25.708 | 26.066 | 27.728 | 27.27 | 28.378 | 0 | 0 | 48.608 | 37.126 | 27.463 | 28.064 | 0 | 0 | 51.108 | 27.223 | [5 empty] | 0 | 0.615 | 430 | -1.6673 | -1.66 | 0.059446 | 0.066007 | -1.726 | 103.5245
06/29/10 | 16:01 | 0 | 25.21 | 0 | 0 | 0 | 26.63 | 27.544 | 25.718 | 26.002 | 27.954 | 27.184 | 28.604 | 0 | 0 | 48.571 | 37.112 | 27.424 | 28.027 | 0 | 0 | 51.071 | 27.231 | [5 empty] | 0 | 0.628 | 431 | -1.7331 | -1.7226 | 0.056779 | 0.066007 | -1.7886 | 103.2029
06/29/10 | 16:02 | 0 | 25.181 | 0 | 0 | 0 | 26.625 | 27.515 | 25.688 | 25.951 | 28.02 | 27.201 | 28.574 | 0 | 0 | 48.543 | 37.06 | 27.419 | 28.02 | 0 | 0 | 51.066 | 27.201 | [5 empty] | 0 | 0.674 | 432 | -1.7243 | -1.7143 | 0.057133 | 0.066007 | -1.7803 | 103.2442
06/29/10 | 16:03 | 0 | 25.181 | 0 | 0 | 0 | 26.625 | 27.539 | 25.664 | 25.951 | 27.973 | 27.179 | 28.479 | 0 | 0 | 48.543 | 37.083 | 27.419 | 27.998 | 0 | 0 | 51.019 | 27.201 | [5 empty] | 0 | 0.674 | 433 | -1.6967 | -1.688 | 0.058254 | 0.066007 | -1.754 | 103.3777
06/29/10 | 16:04 | 0 | 25.235 | 0 | 0 | 0 | 26.605 | 27.593 | 25.693 | 26.002 | 27.929 | 27.28 | 28.292 | 0 | 0 | 48.524 | 37.112 | 27.424 | 28.05 | 0 | 0 | 51.047 | 27.255 | [5 empty] | 0 | 0.603 | 434 | -1.6422 | -1.6362 | 0.060461 | 0.066007 | -1.7022 | 103.6537
06/29/10 | 16:05 | 0 | 25.181 | 0 | 0 | 0 | 26.6 | 27.515 | 25.688 | 25.951 | 27.9 | 27.155 | 27.954 | 0 | 0 | 48.524 | 37.112 | 27.449 | 28.027 | 0 | 0 | 51.071 | 27.255 | [5 empty] | 0 | 0.649 | 435 | -1.5438 | -1.5427 | 0.064449 | 0.066007 | -1.6087 | 104.2019
06/29/10 | 16:06 | 0 | 25.186 | 0 | 0 | 0 | 26.63 | 27.569 | 25.693 | 26.027 | 27.883 | 27.184 | 27.785 | 0 | 0 | 48.524 | 37.112 | 27.473 | 28.05 | 0 | 0 | 51.047 | 27.255 | [5 empty] | 0 | 0.603 | 436 | -1.4946 | -1.4959 | 0.066444 | 0.066007 | -1.5619 | 104.5031
06/29/10 | 16:07 | 0 | 25.205 | 0 | 0 | 0 | 26.6 | 27.539 | 25.688 | 25.973 | 27.66 | 27.059 | 27.419 | 0 | 0 | 48.496 | 37.083 | 27.444 | 27.998 | 0 | 0 | 51.043 | 27.226 | [5 empty] | 0 | 0.627 | 437 | -1.388 | -1.3946 | 0.070762 | 0.066007 | -1.4606 | 105.2286
06/29/10 | 16:08 | 0 | 25.21 | 0 | 0 | 0 | 26.63 | 27.569 | 25.693 | 26.051 | 27.569 | 27.159 | 27.52 | 0 | 0 | 48.503 | 37.112 | 27.449 | 28.027 | 0 | 0 | 51.047 | 27.231 | [5 empty] | 0 | 0.579 | 438 | -1.4174 | -1.4225 | 0.069571 | 0.066007 | -1.4885 | 105.0175
06/29/10 | 16:09 | 0 | 25.205 | 0 | 0 | 0 | 26.625 | 27.49 | 25.615 | 25.902 | 27.635 | 27.13 | 27.78 | 0 | 0 | 48.475 | 37.083 | 27.395 | 27.998 | 0 | 0 | 50.996 | 27.226 | [5 empty] | 0 | 0.723 | 439 | -1.4931 | -1.4945 | 0.066503 | 0.066007 | -1.5605 | 104.5123
06/29/10 | 16:10 | 0 | 25.21 | 0 | 1 | 0 | 26.63 | 27.544 | 25.718 | 25.955 | 27.738 | 27.159 | 28.05 | 0 | 0 | 48.48 | 37.112 | 27.473 | 28.027 | 0 | 0 | 51.047 | 27.255 | [5 empty] | 0 | 0.675 | 440 | -1.5718 | -1.5692 | 0.063317 | 0.066007 | -1.6352 | 104.0392
06/29/10 | 16:11 | 0 | 25.186 | 0 | 0 | 0 | 26.63 | 27.569 | 25.693 | 25.98 | 27.809 | 27.231 | 28.172 | 0 | 0 | 48.503 | 37.136 | 27.473 | 28.05 | 0 | 0 | 51.024 | 27.255 | [5 empty] | 0 | 0.65 | 441 | -1.6073 | -1.603 | 0.061877 | 0.066007 | -1.669 | 103.8406
06/29/10 | 16:12 | 0 | 25.235 | 0 | 0 | 0 | 26.63 | 27.544 | 25.718 | 26.002 | 27.785 | 27.208 | 28.243 | 0 | 0 | 48.433 | 37.136 | 27.473 | 28.027 | 0 | 0 | 51.094 | 27.255 | [5 empty] | 0 | 0.628 | 442 | -1.628 | -1.6227 | 0.061039 | 0.066007 | -1.6887 | 103.729
06/29/10 | 16:13 | 0 | 25.205 | 0 | 0 | 0 | 26.6 | 27.539 | 25.708 | 25.997 | 27.78 | 27.226 | 28.238 | 0 | 0 | 48.429 | 37.16 | 27.449 | 28.099 | 0 | 0 | 51.094 | 27.28 | [5 empty] | 0 | 0.603 | 443 | -1.6265 | -1.6213 | 0.061098 | 0.066007 | -1.6873 | 103.7368
06/29/10 | 16:14 | 0 | 25.205 | 0 | 0 | 0 | 26.6 | 27.539 | 25.688 | 25.926 | 27.875 | 27.155 | 28.383 | 0 | 0 | 48.382 | 37.083 | 27.49 | 28.045 | 0 | 0 | 51.019 | 27.226 | [5 empty] | 0 | 0.674 | 444 | -1.6687 | -1.6614 | 0.059387 | 0.066007 | -1.7274 | 103.5171
06/29/10 | 16:15 | 0 | 25.21 | 0 | 0 | 0 | 26.605 | 27.569 | 25.669 | 26.027 | 28.027 | 27.231 | 28.533 | 0 | 0 | 48.41 | 37.112 | 27.473 | 28.074 | 0 | 0 | 51.024 | 27.255 | [5 empty] | 0 | 0.578 | 445 | -1.7124 | -1.7029 | 0.057617 | 0.066007 | -1.7689 | 103.3013
06/29/10 | 16:16 | 0 | 25.235 | 0 | 0 | 0 | 26.605 | 27.544 | 25.718 | 25.98 | 28.219 | 27.135 | 28.604 | 0 | 0 | 48.41 | 37.136 | 27.473 | 28.074 | 0 | 0 | 51.071 | 27.304 | [5 empty] | 0 | 0.625 | 446 | -1.7331 | -1.7226 | 0.056779 | 0.066007 | -1.7886 | 103.2029
06/29/10 | 16:17 | 0 | 25.259 | 0 | 0 | 0 | 26.654 | 27.544 | 25.693 | 26.002 | 28.074 | 27.135 | 28.268 | 0 | 0 | 48.366 | 37.136 | 27.449 | 28.099 | 0 | 0 | 51.071 | 27.28 | [5 empty] | 0 | 0.652 | 447 | -1.6352 | -1.6296 | 0.060744 | 0.066007 | -1.6956 | 103.6904
06/29/10 | 16:18 | 0 | 25.21 | 0 | 0 | 0 | 26.63 | 27.569 | 25.718 | 25.98 | 28.003 | 27.11 | 28.172 | 0 | 0 | 48.387 | 37.136 | 27.52 | 28.074 | 0 | 0 | 51.047 | 27.255 | [5 empty] | 0 | 0.65 | 448 | -1.6073 | -1.603 | 0.061877 | 0.066007 | -1.669 | 103.8406
06/29/10 | 16:19 | 0 | 25.235 | 0 | 0 | 0 | 26.63 | 27.569 | 25.718 | 26.027 | 27.954 | 27.064 | 28.194 | 0 | 0 | 48.387 | 37.136 | 27.473 | 28.074 | 0 | 0 | 50.98 | 27.255 | [5 empty] | 0 | 0.603 | 449 | -1.6137 | -1.6091 | 0.061617 | 0.066007 | -1.6751 | 103.8057
06/29/10 | 16:20 | 0 | 25.235 | 0 | 0 | 0 | 26.654 | 27.557 | 25.75 | 25.992 | 27.895 | 27.098 | 28.182 | 0 | 0 | 48.354 | 37.124 | 27.486 | 28.062 | 0 | 0 | 50.968 | 27.292 | [5 empty] | 0 | 0.662 | 450 | -1.6102 | -1.6058 | 0.061759 | 0.066007 | -1.6718 | 103.8247
06/29/10 | 16:21 | 0 | 25.247 | 0 | 0 | 0 | 26.642 | 27.557 | 25.727 | 26.014 | 28.015 | 27.076 | 28.28 | 0 | 0 | 48.354 | 37.124 | 27.486 | 28.062 | 0 | 0 | 50.945 | 27.292 | [5 empty] | 0 | 0.628 | 451 | -1.6387 | -1.6329 | 0.060603 | 0.066007 | -1.6989 | 103.672
06/29/10 | 16:22 | 0 | 25.303 | 0 | 1 | 0 | 26.674 | 27.589 | 25.759 | 26 | 28.023 | 27.083 | 28.118 | 0 | 0 | 48.384 | 37.155 | 27.564 | 28.118 | 0 | 0 | 50.975 | 27.324 | [5 empty] | 0 | 0.674 | 452 | -1.5916 | -1.5881 | 0.062514 | 0.066007 | -1.6541 | 103.9274
06/29/10 | 16:23 | 0 | 25.271 | 0 | 0 | 0 | 26.618 | 27.581 | 25.705 | 25.968 | 27.966 | 27.027 | 28.16 | 0 | 0 | 48.331 | 37.124 | 27.532 | 28.062 | 0 | 0 | 50.945 | 27.292 | [5 empty] | 0 | 0.65 | 453 | -1.6038 | -1.5997 | 0.062019 | 0.066007 | -1.6657 | 103.8598
06/29/10 | 16:24 | 0 | 25.303 | 0 | 0 | 0 | 26.649 | 27.589 | 25.737 | 26.046 | 28.047 | 27.083 | 28.407 | 0 | 0 | 48.338 | 37.179 | 27.539 | 28.118 | 0 | 0 | 51.019 | 27.324 | [5 empty] | 0 | 0.603 | 454 | -1.6757 | -1.6681 | 0.059104 | 0.066007 | -1.7341 | 103.4818
06/29/10 | 16:25 | 0 | 25.271 | 0 | 0 | 0 | 26.642 | 27.581 | 25.705 | 25.968 | 28.015 | 27.027 | 28.591 | 0 | 0 | 48.331 | 37.148 | 27.508 | 28.062 | 0 | 0 | 51.012 | 27.292 | [5 empty] | 0 | 0.674 | 455 | -1.7293 | -1.719 | 0.056933 | 0.066007 | -1.785 | 103.2207
06/29/10 | 16:26 | 0 | 25.254 | 0 | 0 | 0 | 26.649 | 27.564 | 25.737 | 26 | 28.094 | 26.985 | 28.601 | 0 | 0 | 48.338 | 37.179 | 27.589 | 28.094 | 0 | 0 | 50.998 | 27.324 | [5 empty] | 0 | 0.649 | 456 | -1.7322 | -1.7218 | 0.056815 | 0.066007 | -1.7878 | 103.207
06/29/10 | 16:27 | 0 | 25.303 | 0 | 0 | 0 | 26.649 | 27.589 | 25.688 | 26.071 | 28.167 | 27.01 | 28.866 | 0 | 0 | 48.291 | 37.155 | 27.517 | 28.118 | 0 | 0 | 50.975 | 27.324 | [5 empty] | 0 | 0.578 | 457 | -1.8094 | -1.7951 | 0.053688 | 0.066007 | -1.8611 | 102.8593
06/29/10 | 16:28 | 0 | 25.254 | 0 | 0 | 0 | 26.674 | 27.589 | 25.713 | 26.024 | 28.118 | 27.01 | 28.721 | 0 | 0 | 48.291 | 37.155 | 27.539 | 28.118 | 0 | 0 | 50.928 | 27.324 | [5 empty] | 0 | 0.65 | 458 | -1.7672 | -1.755 | 0.055399 | 0.066007 | -1.821 | 103.0458
06/29/10 | 16:29 | 0 | 25.303 | 0 | 0 | 0 | 26.649 | 27.589 | 25.713 | 26.024 | 28.072 | 26.985 | 28.672 | 0 | 0 | 48.291 | 37.179 | 27.539 | 28.118 | 0 | 0 | 50.905 | 27.324 | [5 empty] | 0 | 0.625 | 459 | -1.7529 | -1.7414 | 0.055977 | 0.066007 | -1.8074 | 103.1109
06/29/10 | 16:30 | 0 | 25.247 | 0 | 0 | 0 | 26.618 | 27.557 | 25.656 | 26.014 | 28.04 | 26.953 | 28.761 | 0 | 0 | 48.24 | 37.148 | 27.532 | 28.062 | 0 | 0 | 50.898 | 27.292 | [5 empty] | 0 | 0.604 | 460 | -1.7788 | -1.766 | 0.054927 | 0.066007 | -1.8321 | 102.9935
06/29/10 | 16:31 | 0 | 25.279 | 0 | 0 | 0 | 26.674 | 27.564 | 25.737 | 26.046 | 28.047 | 26.939 | 28.648 | 0 | 0 | 48.27 | 37.155 | 27.517 | 28.094 | 0 | 0 | 50.882 | 27.324 | [5 empty] | 0 | 0.628 | 461 | -1.7459 | -1.7348 | 0.05626 | 0.066007 | -1.8008 | 103.1431
06/29/10 | 16:32 | 0 | 25.303 | 0 | 0 | 0 | 26.649 | 27.564 | 25.759 | 26.046 | 27.804 | 26.939 | 28.672 | 0 | 0 | 48.247 | 37.155 | 27.539 | 28.094 | 0 | 0 | 50.861 | 27.324 | [5 empty] | 0 | 0.603 | 462 | -1.7529 | -1.7414 | 0.055977 | 0.066007 | -1.8074 | 103.1109
06/29/10 | 16:33 | 0 | 25.279 | 0 | 0 | 0 | 26.698 | 27.589 | 25.688 | 26.046 | 27.853 | 26.985 | 28.552 | 0 | 0 | 48.247 | 37.107 | 27.589 | 28.118 | 0 | 0 | 50.837 | 27.348 | [5 empty] | 0 | 0.652 | 463 | -1.7179 | -1.7082 | 0.057393 | 0.066007 | -1.7742 | 103.2747
06/29/10 | 16:34 | 0 | 25.247 | 0 | 0 | 0 | 26.642 | 27.532 | 25.681 | 25.992 | 27.63 | 26.953 | 28.351 | 0 | 0 | 48.193 | 37.148 | 27.557 | 28.086 | 0 | 0 | 50.807 | 27.316 | [5 empty] | 0 | 0.65 | 464 | -1.6594 | -1.6526 | 0.059765 | 0.066007 | -1.7186 | 103.5646
06/29/10 | 16:35 | 0 | 25.279 | 0 | 1 | 0 | 26.674 | 27.613 | 25.713 | 26.024 | 27.638 | 26.963 | 28.503 | 0 | 0 | 48.223 | 37.179 | 27.564 | 28.118 | 0 | 0 | 50.861 | 27.348 | [5 empty] | 0 | 0.65 | 465 | -1.7037 | -1.6946 | 0.057971 | 0.066007 | -1.7606 | 103.3436
06/29/10 | 16:36 | 0 | 25.279 | 0 | 0 | 0 | 26.649 | 27.564 | 25.688 | 26.046 | 27.493 | 26.939 | 28.383 | 0 | 0 | 48.2 | 37.155 | 27.564 | 28.094 | 0 | 0 | 50.814 | 27.324 | [5 empty] | 0 | 0.603 | 466 | -1.6687 | -1.6614 | 0.059387 | 0.066007 | -1.7274 | 103.5171
06/29/10 | 16:37 | 0 | 25.254 | 0 | 0 | 0 | 26.649 | 27.564 | 25.688 | 26.046 | 27.419 | 26.939 | 28.167 | 0 | 0 | 48.2 | 37.155 | 27.589 | 28.118 | 0 | 0 | 50.837 | 27.348 | [5 empty] | 0 | 0.603 | 467 | -1.6058 | -1.6016 | 0.061936 | 0.066007 | -1.6676 | 103.8486
06/29/10 | 16:38 | 0 | 25.279 | 0 | 0 | 0 | 26.649 | 27.589 | 25.664 | 26.046 | 27.419 | 26.939 | 28.192 | 0 | 0 | 48.177 | 37.179 | 27.613 | 28.094 | 0 | 0 | 50.861 | 27.348 | [5 empty] | 0 | 0.603 | 468 | -1.6131 | -1.6085 | 0.061641 | 0.066007 | -1.6746 | 103.8089
06/29/10 | 16:39 | 0 | 25.279 | 0 | 0 | 0 | 26.649 | 27.564 | 25.713 | 26 | 27.589 | 26.939 | 28.238 | 0 | 0 | 48.177 | 37.155 | 27.564 | 28.094 | 0 | 0 | 50.837 | 27.324 | [5 empty] | 0 | 0.649 | 469 | -1.6265 | -1.6213 | 0.061098 | 0.066007 | -1.6873 | 103.7368
06/29/10 | 16:40 | 0 | 25.279 | 0 | 0 | 0 | 26.625 | 27.564 | 25.737 | 26.046 | 27.564 | 26.914 | 28.358 | 0 | 0 | 48.179 | 37.179 | 27.564 | 28.094 | 0 | 0 | 50.884 | 27.373 | [5 empty] | 0 | 0.579 | 470 | -1.6614 | -1.6545 | 0.059682 | 0.066007 | -1.7205 | 103.5542
06/29/10 | 16:41 | 0 | 25.318 | 0 | 0 | 0 | 26.689 | 27.579 | 25.774 | 26.014 | 27.677 | 26.904 | 28.253 | 0 | 0 | 48.123 | 37.217 | 27.579 | 28.133 | 0 | 0 | 50.83 | 27.363 | [5 empty] | 0 | 0.675 | 471 | -1.6309 | -1.6254 | 0.060921 | 0.066007 | -1.6914 | 103.7136
06/29/10 | 16:42 | 0 | 25.293 | 0 | 0 | 0 | 26.664 | 27.579 | 25.752 | 26.039 | 27.459 | 26.88 | 27.844 | 0 | 0 | 48.146 | 37.193 | 27.628 | 28.108 | 0 | 0 | 50.807 | 27.387 | [5 empty] | 0 | 0.625 | 472 | -1.5118 | -1.5122 | 0.065747 | 0.066007 | -1.5782 | 104.3957
06/29/10 | 16:43 | 0 | 25.293 | 0 | 0 | 0 | 26.64 | 27.554 | 25.703 | 26.014 | 27.483 | 26.858 | 27.893 | 0 | 0 | 48.146 | 37.193 | 27.579 | 28.086 | 0 | 0 | 50.76 | 27.363 | [5 empty] | 0 | 0.626 | 473 | -1.526 | -1.5258 | 0.065169 | 0.066007 | -1.5918 | 104.3084
06/29/10 | 16:44 | 0 | 25.269 | 0 | 0 | 0 | 26.615 | 27.579 | 25.703 | 26.061 | 27.412 | 26.858 | 27.554 | 0 | 0 | 48.123 | 37.193 | 27.628 | 28.086 | 0 | 0 | 50.737 | 27.387 | [5 empty] | 0 | 0.554 | 474 | -1.4273 | -1.4319 | 0.069169 | 0.066007 | -1.498 | 104.9483
06/29/10 | 16:45 | 0 | 25.318 | 0 | 0 | 0 | 26.64 | 27.603 | 25.727 | 26.061 | 27.289 | 26.858 | 27.363 | 0 | 0 | 48.146 | 37.193 | 27.628 | 28.108 | 0 | 0 | 50.737 | 27.363 | [5 empty] | 0 | 0.579 | 475 | -1.3717 | -1.3791 | 0.071423 | 0.066007 | -1.4451 | 105.3495
06/29/10 | 16:46 | 0 | 25.323 | 0 | 0 | 0 | 26.694 | 27.608 | 25.757 | 26.068 | 27.272 | 26.887 | 27.417 | 0 | 0 | 48.151 | 37.222 | 27.657 | 28.116 | 0 | 0 | 50.765 | 27.417 | [5 empty] | 0 | 0.626 | 476 | -1.3874 | -1.394 | 0.070786 | 0.066007 | -1.46 | 105.2328
06/29/10 | 16:47 | 0 | 25.293 | 0 | 1 | 0 | 26.64 | 27.579 | 25.703 | 26.061 | 27.243 | 26.809 | 27.387 | 0 | 0 | 48.123 | 37.217 | 27.628 | 28.062 | 0 | 0 | 50.737 | 27.387 | [5 empty] | 0 | 0.579 | 477 | -1.3787 | -1.3857 | 0.07114 | 0.066007 | -1.4517 | 105.2973
06/29/10 | 16:48 | 0 | 25.293 | 0 | 0 | 0 | 26.664 | 27.603 | 25.703 | 26.039 | 27.218 | 26.784 | 27.459 | 0 | 0 | 48.102 | 37.193 | 27.628 | 28.086 | 0 | 0 | 50.737 | 27.387 | [5 empty] | 0 | 0.625 | 478 | -1.3997 | -1.4057 | 0.07029 | 0.066007 | -1.4717 | 105.1439
06/29/10 | 16:49 | 0 | 25.293 | 0 | 0 | 0 | 26.64 | 27.579 | 25.703 | 26.039 | 27.169 | 26.784 | 27.387 | 0 | 0 | 48.102 | 37.146 | 27.652 | 28.086 | 0 | 0 | 50.714 | 27.387 | [5 empty] | 0 | 0.601 | 479 | -1.3787 | -1.3857 | 0.07114 | 0.066007 | -1.4517 | 105.2973
06/29/10 | 16:50 | 0 | 25.293 | 0 | 0 | 0 | 26.64 | 27.579 | 25.678 | 26.039 | 27.049 | 26.76 | 27.289 | 0 | 0 | 48.079 | 37.217 | 27.652 | 28.086 | 0 | 0 | 50.737 | 27.387 | [5 empty] | 0 | 0.601 | 480 | -1.3502 | -1.3586 | 0.072296 | 0.066007 | -1.4246 | 105.5138
06/29/10 | 16:51 | 0 | 25.293 | 0 | 0 | 0 | 26.664 | 27.554 | 25.727 | 26.014 | 27.074 | 26.735 | 27.289 | 0 | 0 | 48.079 | 37.217 | 27.699 | 28.086 | 0 | 0 | 50.76 | 27.387 | [5 empty] | 0 | 0.65 | 481 | -1.3502 | -1.3586 | 0.072296 | 0.066007 | -1.4246 | 105.5138
06/29/10 | 16:52 | 0 | 25.293 | 0 | 0 | 0 | 26.64 | 27.579 | 25.678 | 26.014 | 27.003 | 26.689 | 27.483 | 0 | 0 | 48.102 | 37.217 | 27.677 | 28.062 | 0 | 0 | 50.807 | 27.387 | [5 empty] | 0 | 0.626 | 482 | -1.4066 | -1.4123 | 0.070007 | 0.066007 | -1.4783 | 105.0938
06/29/10 | 16:53 | 0 | 25.293 | 0 | 0 | 0 | 26.64 | 27.579 | 25.727 | 26.014 | 27.049 | 26.735 | 27.603 | 0 | 0 | 48.102 | 37.217 | 27.699 | 28.086 | 0 | 0 | 50.76 | 27.387 | [5 empty] | 0 | 0.626 | 483 | -1.4416 | -1.4455 | 0.068591 | 0.066007 | -1.5115 | 104.8504
06/29/10 | 16:54 | 0 | 25.323 | 0 | 0 | 0 | 26.694 | 27.633 | 25.781 | 26.044 | 27.103 | 26.765 | 27.706 | 0 | 0 | 48.083 | 37.246 | 27.728 | 28.116 | 0 | 0 | 50.788 | 27.417 | [5 empty] | 0 | 0.65 | 484 | -1.4716 | -1.474 | 0.067376 | 0.066007 | -1.54 | 104.6508
06/29/10 | 16:55 | 0 | 25.293 | 0 | 0 | 0 | 26.664 | 27.579 | 25.703 | 26.014 | 27.049 | 26.76 | 27.289 | 0 | 0 | 48.032 | 37.217 | 27.677 | 28.086 | 0 | 0 | 50.737 | 27.412 | [5 empty] | 0 | 0.65 | 485 | -1.3502 | -1.3586 | 0.072296 | 0.066007 | -1.4246 | 105.5138
06/29/10 | 16:56 | 0 | 25.269 | 0 | 0 | 0 | 26.664 | 27.554 | 25.752 | 26.014 | 27.025 | 26.735 | 27.387 | 0 | 0 | 48.032 | 37.241 | 27.652 | 28.086 | 0 | 0 | 50.714 | 27.412 | [5 empty] | 0 | 0.65 | 486 | -1.3787 | -1.3857 | 0.07114 | 0.066007 | -1.4517 | 105.2973
06/29/10 | 16:57 | 0 | 25.293 | 0 | 0 | 0 | 26.664 | 27.554 | 25.752 | 26.014 | 27.025 | 26.735 | 27.363 | 0 | 0 | 48.032 | 37.241 | 27.652 | 28.108 | 0 | 0 | 50.693 | 27.412 | [5 empty] | 0 | 0.65 | 487 | -1.3717 | -1.3791 | 0.071423 | 0.066007 | -1.4451 | 105.3495
06/29/10 | 16:58 | 0 | 25.293 | 0 | 0 | 0 | 26.64 | 27.579 | 25.703 | 26.039 | 27.074 | 26.735 | 27.412 | 0 | 0 | 48.032 | 37.241 | 27.699 | 28.086 | 0 | 0 | 50.669 | 27.412 | [5 empty] | 0 | 0.601 | 488 | -1.386 | -1.3926 | 0.070845 | 0.066007 | -1.4586 | 105.2435
06/29/10 | 16:59 | 0 | 25.244 | 0 | 0 | 0 | 26.64 | 27.579 | 25.752 | 26.014 | 27.145 | 26.76 | 27.579 | 0 | 0 | 48.009 | 37.241 | 27.677 | 28.086 | 0 | 0 | 50.693 | 27.412 | [5 empty] | 0 | 0.626 | 489 | -1.4346 | -1.4389 | 0.068874 | 0.066007 | -1.5049 | 104.8981
06/29/10 | 17:00 | 0 | 25.269 | 0 | 1 | 0 | 26.64 | 27.628 | 25.703 | 26.061 | 27.123 | 26.76 | 27.652 | 0 | 0 | 48.009 | 37.265 | 27.723 | 28.108 | 0 | 0 | 50.669 | 27.434 | [5 empty] | 0 | 0.579 | 490 | -1.4559 | -1.4591 | 0.068013 | 0.066007 | -1.5251 | 104.7544
06/29/10 | 17:01 | 0 | 25.269 | 0 | 0 | 0 | 26.615 | 27.579 | 25.727 | 26.014 | 27.194 | 26.735 | 27.677 | 0 | 0 | 47.985 | 37.241 | 27.723 | 28.086 | 0 | 0 | 50.669 | 27.434 | [5 empty] | 0 | 0.601 | 491 | -1.4631 | -1.466 | 0.067718 | 0.066007 | -1.532 | 104.7062
06/29/10 | 17:02 | 0 | 25.293 | 0 | 0 | 0 | 26.64 | 27.579 | 25.727 | 26.014 | 27.243 | 26.735 | 27.652 | 0 | 0 | 48.009 | 37.241 | 27.677 | 28.086 | 0 | 0 | 50.646 | 27.434 | [5 empty] | 0 | 0.626 | 492 | -1.4559 | -1.4591 | 0.068013 | 0.066007 | -1.5251 | 104.7544
06/29/10 | 17:03 | 0 | 25.269 | 0 | 0 | 0 | 26.615 | 27.603 | 25.703 | 26.061 | 27.267 | 26.713 | 27.579 | 0 | 0 | 47.985 | 37.265 | 27.723 | 28.086 | 0 | 0 | 50.669 | 27.434 | [5 empty] | 0 | 0.554 | 493 | -1.4346 | -1.4389 | 0.068874 | 0.066007 | -1.5049 | 104.8981
06/29/10 | 17:04 | 0 | 25.237 | 0 | 0 | 0 | 26.608 | 27.522 | 25.671 | 25.982 | 27.186 | 26.703 | 27.451 | 0 | 0 | 47.955 | 37.21 | 27.692 | 28.054 | 0 | 0 | 50.616 | 27.38 | [5 empty] | 0 | 0.626 | 494 | -1.3973 | -1.4034 | 0.070385 | 0.066007 | -1.4694 | 105.1607
06/29/10 | 17:05 | 0 | 25.293 | 0 | 0 | 0 | 26.615 | 27.603 | 25.703 | 26.039 | 27.289 | 26.713 | 27.483 | 0 | 0 | 47.964 | 37.241 | 27.723 | 28.086 | 0 | 0 | 50.646 | 27.459 | [5 empty] | 0 | 0.576 | 495 | -1.4066 | -1.4123 | 0.070007 | 0.066007 | -1.4783 | 105.0938
06/29/10 | 17:06 | 0 | 25.269 | 0 | 0 | 0 | 26.64 | 27.603 | 25.703 | 25.99 | 27.267 | 26.735 | 27.603 | 0 | 0 | 47.964 | 37.265 | 27.699 | 28.108 | 0 | 0 | 50.669 | 27.459 | [5 empty] | 0 | 0.65 | 496 | -1.4416 | -1.4455 | 0.068591 | 0.066007 | -1.5115 | 104.8504
06/29/10 | 17:07 | 0 | 25.269 | 0 | 0 | 0 | 26.615 | 27.603 | 25.678 | 26.039 | 27.289 | 26.784 | 27.579 | 0 | 0 | 47.941 | 37.265 | 27.748 | 28.108 | 0 | 0 | 50.693 | 27.459 | [5 empty] | 0 | 0.576 | 497 | -1.4346 | -1.4389 | 0.068874 | 0.066007 | -1.5049 | 104.8981
06/29/10 | 17:08 | 0 | 25.269 | 0 | 0 | 0 | 26.664 | 27.603 | 25.654 | 26.039 | 27.314 | 26.76 | 27.748 | 0 | 0 | 47.917 | 37.265 | 27.723 | 28.108 | 0 | 0 | 50.669 | 27.459 | [5 empty] | 0 | 0.625 | 498 | -1.4838 | -1.4856 | 0.06688 | 0.066007 | -1.5517 | 104.5717
06/29/10 | 17:09 | 0 | 25.269 | 0 | 0 | 0 | 26.64 | 27.603 | 25.727 | 26.039 | 27.267 | 26.735 | 27.677 | 0 | 0 | 47.917 | 37.265 | 27.723 | 28.086 | 0 | 0 | 50.623 | 27.459 | [5 empty] | 0 | 0.601 | 499 | -1.4631 | -1.466 | 0.067718 | 0.066007 | -1.532 | 104.7062
06/29/10 | 17:10 | 0 | 25.262 | 0 | 0 | 0 | 26.632 | 27.571 | 25.696 | 25.982 | 27.258 | 26.703 | 27.547 | 0 | 0 | 47.887 | 37.234 | 27.667 | 28.076 | 0 | 0 | 50.592 | 27.451 | [5 empty] | 0 | 0.65 | 500 | -1.4253 | -1.43 | 0.069252 | 0.066007 | -1.496 | 104.9625
06/29/10 | 17:11 | 0 | 25.293 | 0 | 0 | 0 | 26.664 | 27.603 | 25.703 | 26.039 | 27.267 | 26.76 | 27.748 | 0 | 0 | 47.917 | 37.241 | 27.748 | 28.108 | 0 | 0 | 50.646 | 27.483 | [5 empty] | 0 | 0.625 | 501 | -1.4838 | -1.4856 | 0.06688 | 0.066007 | -1.5517 | 104.5717
06/29/10 | 17:12 | 0 | 25.293 | 0 | 1 | 0 | 26.664 | 27.579 | 25.703 | 26.014 | 27.267 | 26.713 | 27.772 | 0 | 0 | 47.917 | 37.265 | 27.797 | 28.086 | 0 | 0 | 50.646 | 27.459 | [5 empty] | 0 | 0.65 | 502 | -1.4908 | -1.4923 | 0.066597 | 0.066007 | -1.5583 | 104.5271
06/29/10 | 17:13 | 0 | 25.318 | 0 | 0 | 0 | 26.64 | 27.603 | 25.727 | 25.99 | 27.314 | 26.689 | 27.942 | 0 | 0 | 47.917 | 37.265 | 27.772 | 28.133 | 0 | 0 | 50.623 | 27.483 | [5 empty] | 0 | 0.65 | 503 | -1.5403 | -1.5393 | 0.064591 | 0.066007 | -1.6054 | 104.2226
06/29/10 | 17:14 | 0 | 25.269 | 0 | 0 | 0 | 26.64 | 27.603 | 25.727 | 26.014 | 27.289 | 26.76 | 27.988 | 0 | 0 | 47.894 | 37.265 | 27.748 | 28.108 | 0 | 0 | 50.623 | 27.508 | [5 empty] | 0 | 0.626 | 504 | -1.5537 | -1.5521 | 0.064048 | 0.066007 | -1.6181 | 104.1436
06/29/10 | 17:15 | 0 | 25.293 | 0 | 0 | 0 | 26.664 | 27.579 | 25.727 | 26.014 | 27.267 | 26.76 | 27.748 | 0 | 0 | 47.894 | 37.265 | 27.748 | 28.108 | 0 | 0 | 50.599 | 27.508 | [5 empty] | 0 | 0.65 | 505 | -1.4838 | -1.4856 | 0.06688 | 0.066007 | -1.5517 | 104.5717
06/29/10 | 17:16 | 0 | 25.293 | 0 | 0 | 0 | 26.64 | 27.603 | 25.727 | 26.039 | 27.289 | 26.809 | 27.748 | 0 | 0 | 47.894 | 37.265 | 27.772 | 28.108 | 0 | 0 | 50.599 | 27.483 | [5 empty] | 0 | 0.601 | 506 | -1.4838 | -1.4856 | 0.06688 | 0.066007 | -1.5517 | 104.5717
06/29/10 | 17:17 | 0 | 25.237 | 0 | 0 | 0 | 26.608 | 27.571 | 25.696 | 25.982 | 27.186 | 26.752 | 27.547 | 0 | 0 | 47.84 | 37.256 | 27.716 | 28.076 | 0 | 0 | 50.525 | 27.451 | [5 empty] | 0 | 0.626 | 507 | -1.4253 | -1.43 | 0.069252 | 0.066007 | -1.496 | 104.9625
06/29/10 | 17:18 | 0 | 25.293 | 0 | 0 | 0 | 26.689 | 27.579 | 25.752 | 26.014 | 27.267 | 26.858 | 27.579 | 0 | 0 | 47.871 | 37.265 | 27.821 | 28.108 | 0 | 0 | 50.555 | 27.508 | [5 empty] | 0 | 0.675 | 508 | -1.4346 | -1.4389 | 0.068874 | 0.066007 | -1.5049 | 104.8981
06/29/10 | 17:19 | 0 | 25.293 | 0 | 0 | 0 | 26.664 | 27.579 | 25.727 | 26.014 | 27.267 | 26.858 | 27.579 | 0 | 0 | 47.847 | 37.287 | 27.772 | 28.108 | 0 | 0 | 50.508 | 27.508 | [5 empty] | 0 | 0.65 | 509 | -1.4346 | -1.4389 | 0.068874 | 0.066007 | -1.5049 | 104.8981
06/29/10 | 17:20 | 0 | 25.286 | 0 | 0 | 0 | 26.632 | 27.571 | 25.671 | 26.029 | 27.137 | 26.922 | 27.547 | 0 | 0 | 47.773 | 37.256 | 27.79 | 28.101 | 0 | 0 | 50.478 | 27.476 | [5 empty] | 0 | 0.603 | 510 | -1.4253 | -1.43 | 0.069252 | 0.066007 | -1.496 | 104.9625
06/29/10 | 17:21 | 0 | 25.262 | 0 | 0 | 0 | 26.632 | 27.547 | 25.742 | 25.982 | 27.113 | 26.873 | 27.476 | 0 | 0 | 47.773 | 37.256 | 27.716 | 28.076 | 0 | 0 | 50.455 | 27.5 | [5 empty] | 0 | 0.65 | 511 | -1.4046 | -1.4104 | 0.07009 | 0.066007 | -1.4764 | 105.1083
06/29/10 | 17:22 | 0 | 25.262 | 0 | 0 | 0 | 26.632 | 27.571 | 25.742 | 26.007 | 27.113 | 26.971 | 27.596 | 0 | 0 | 47.796 | 37.28 | 27.765 | 28.101 | 0 | 0 | 50.431 | 27.5 | [5 empty] | 0 | 0.625 | 512 | -1.4396 | -1.4436 | 0.068674 | 0.066007 | -1.5096 | 104.8643
06/29/10 | 17:23 | 0 | 25.269 | 0 | 0 | 0 | 26.664 | 27.579 | 25.752 | 25.99 | 27.169 | 26.978 | 27.508 | 0 | 0 | 47.803 | 37.287 | 27.821 | 28.108 | 0 | 0 | 50.462 | 27.508 | [5 empty] | 0 | 0.674 | 513 | -1.4139 | -1.4192 | 0.069712 | 0.066007 | -1.4852 | 105.0421
06/29/10 | 17:24 | 0 | 25.237 | 0 | 0 | 0 | 26.632 | 27.571 | 25.671 | 25.982 | 27.137 | 26.993 | 27.692 | 0 | 0 | 47.749 | 37.28 | 27.765 | 28.101 | 0 | 0 | 50.478 | 27.5 | [5 empty] | 0 | 0.65 | 514 | -1.4675 | -1.4701 | 0.067541 | 0.066007 | -1.5362 | 104.6774
06/29/10 | 17:25 | 0 | 25.237 | 0 | 1 | 0 | 26.632 | 27.571 | 25.72 | 26.007 | 27.162 | 26.993 | 27.571 | 0 | 0 | 47.773 | 37.28 | 27.765 | 28.101 | 0 | 0 | 50.41 | 27.5 | [5 empty] | 0 | 0.625 | 515 | -1.4323 | -1.4367 | 0.068969 | 0.066007 | -1.5027 | 104.9142
06/29/10 | 17:26 | 0 | 25.262 | 0 | 0 | 0 | 26.632 | 27.571 | 25.72 | 26.007 | 27.211 | 27.042 | 27.667 | 0 | 0 | 47.773 | 37.28 | 27.79 | 28.101 | 0 | 0 | 50.41 | 27.522 | [5 empty] | 0 | 0.625 | 516 | -1.4602 | -1.4632 | 0.067836 | 0.066007 | -1.5292 | 104.7254
06/29/10 | 17:27 | 0 | 25.293 | 0 | 0 | 0 | 26.689 | 27.603 | 25.752 | 26.039 | 27.338 | 27.025 | 27.748 | 0 | 0 | 47.78 | 37.311 | 27.868 | 28.157 | 0 | 0 | 50.441 | 27.554 | [5 empty] | 0 | 0.65 | 517 | -1.4838 | -1.4856 | 0.06688 | 0.066007 | -1.5517 | 104.5717
06/29/10 | 17:28 | 0 | 25.262 | 0 | 0 | 0 | 26.632 | 27.571 | 25.764 | 26.007 | 27.282 | 26.993 | 27.741 | 0 | 0 | 47.726 | 37.28 | 27.765 | 28.101 | 0 | 0 | 50.364 | 27.522 | [5 empty] | 0 | 0.625 | 518 | -1.4818 | -1.4837 | 0.066963 | 0.066007 | -1.5497 | 104.5848
06/29/10 | 17:29 | 0 | 25.262 | 0 | 0 | 0 | 26.657 | 27.571 | 25.764 | 26.007 | 27.235 | 27.017 | 27.596 | 0 | 0 | 47.726 | 37.28 | 27.79 | 28.101 | 0 | 0 | 50.364 | 27.522 | [5 empty] | 0 | 0.65 | 519 | -1.4396 | -1.4436 | 0.068674 | 0.066007 | -1.5096 | 104.8643
06/29/10 | 17:30 | 0 | 25.262 | 0 | 0 | 0 | 26.632 | 27.571 | 25.72 | 26.007 | 27.235 | 27.066 | 27.596 | 0 | 0 | 47.703 | 37.304 | 27.79 | 28.101 | 0 | 0 | 50.364 | 27.522 | [5 empty] | 0 | 0.625 | 520 | -1.4396 | -1.4436 | 0.068674 | 0.066007 | -1.5096 | 104.8643
06/29/10 | 17:31 | 0 | 25.286 | 0 | 0 | 0 | 26.681 | 27.596 | 25.789 | 26.029 | 27.258 | 27.066 | 27.5 | 0 | 0 | 47.703 | 37.28 | 27.836 | 28.101 | 0 | 0 | 50.41 | 27.522 | [5 empty] | 0 | 0.652 | 521 | -1.4116 | -1.417 | 0.069807 | 0.066007 | -1.483 | 105.0586
06/29/10 | 17:32 | 0 | 25.262 | 0 | 0 | 0 | 26.608 | 27.571 | 25.742 | 26.029 | 27.211 | 27.017 | 27.331 | 0 | 0 | 47.726 | 37.304 | 27.836 | 28.126 | 0 | 0 | 50.364 | 27.522 | [5 empty] | 0 | 0.579 | 522 | -1.3624 | -1.3702 | 0.071801 | 0.066007 | -1.4362 | 105.4199
06/29/10 | 17:33 | 0 | 25.237 | 0 | 0 | 0 | 26.608 | 27.596 | 25.696 | 26.007 | 27.113 | 27.066 | 27.307 | 0 | 0 | 47.703 | 37.28 | 27.836 | 28.101 | 0 | 0 | 50.387 | 27.522 | [5 empty] | 0 | 0.601 | 523 | -1.3554 | -1.3636 | 0.072084 | 0.066007 | -1.4296 | 105.4734
06/29/10 | 17:34 | 0 | 25.262 | 0 | 0 | 0 | 26.657 | 27.596 | 25.764 | 26.007 | 27.137 | 27.017 | 27.356 | 0 | 0 | 47.726 | 37.304 | 27.861 | 28.126 | 0 | 0 | 50.387 | 27.547 | [5 empty] | 0 | 0.65 | 524 | -1.3697 | -1.3771 | 0.071506 | 0.066007 | -1.4431 | 105.3648
06/29/10 | 17:35 | 0 | 25.286 | 0 | 0 | 0 | 26.632 | 27.596 | 25.764 | 26.054 | 27.211 | 27.017 | 27.476 | 0 | 0 | 47.703 | 37.327 | 27.861 | 28.126 | 0 | 0 | 50.34 | 27.547 | [5 empty] | 0 | 0.578 | 525 | -1.4046 | -1.4104 | 0.07009 | 0.066007 | -1.4764 | 105.1083
06/29/10 | 17:36 | 0 | 25.262 | 0 | 0 | 0 | 26.632 | 27.571 | 25.764 | 25.982 | 27.162 | 27.042 | 27.258 | 0 | 0 | 47.682 | 37.304 | 27.861 | 28.126 | 0 | 0 | 50.34 | 27.547 | [5 empty] | 0 | 0.65 | 526 | -1.3411 | -1.35 | 0.072662 | 0.066007 | -1.416 | 105.5842
06/29/10 | 17:37 | 0 | 25.286 | 0 | 1 | 0 | 26.632 | 27.571 | 25.789 | 26.029 | 27.091 | 27.017 | 27.211 | 0 | 0 | 47.682 | 37.304 | 27.836 | 28.101 | 0 | 0 | 50.34 | 27.547 | [5 empty] | 0 | 0.603 | 527 | -1.3274 | -1.337 | 0.073217 | 0.066007 | -1.403 | 105.6928
06/29/10 | 17:38 | 0 | 25.286 | 0 | 0 | 0 | 26.632 | 27.571 | 25.742 | 26.029 | 27.017 | 27.042 | 27.186 | 0 | 0 | 47.658 | 37.327 | 27.885 | 28.101 | 0 | 0 | 50.317 | 27.571 | [5 empty] | 0 | 0.603 | 528 | -1.3202 | -1.3301 | 0.073512 | 0.066007 | -1.3961 | 105.7514
06/29/10 | 17:39 | 0 | 25.237 | 0 | 0 | 0 | 26.632 | 27.571 | 25.764 | 26.029 | 26.993 | 27.017 | 27.162 | 0 | 0 | 47.682 | 37.304 | 27.861 | 28.126 | 0 | 0 | 50.317 | 27.571 | [5 empty] | 0 | 0.603 | 529 | -1.3132 | -1.3234 | 0.073795 | 0.066007 | -1.3894 | 105.8084
06/29/10 | 17:40 | 0 | 25.217 | 0 | 0 | 0 | 26.637 | 27.601 | 25.769 | 26.034 | 26.973 | 27.022 | 27.167 | 0 | 0 | 47.663 | 37.332 | 27.866 | 28.106 | 0 | 0 | 50.322 | 27.576 | [5 empty] | 0 | 0.603 | 530 | -1.3146 | -1.3248 | 0.073736 | 0.066007 | -1.3908 | 105.7964
06/29/10 | 17:41 | 0 | 25.328 | 0 | 0 | 0 | 26.698 | 27.662 | 25.83 | 26.046 | 27.034 | 27.083 | 27.179 | 0 | 0 | 47.721 | 37.392 | 27.951 | 28.192 | 0 | 0 | 50.38 | 27.638 | [5 empty] | 0 | 0.652 | 531 | -1.3181 | -1.3281 | 0.073594 | 0.066007 | -1.3942 | 105.768
06/29/10 | 17:42 | 0 | 25.32 | 0 | 0 | 0 | 26.691 | 27.606 | 25.799 | 26.063 | 26.931 | 27.076 | 27.101 | 0 | 0 | 47.691 | 37.361 | 27.92 | 28.16 | 0 | 0 | 50.329 | 27.606 | [5 empty] | 0 | 0.628 | 532 | -1.2954 | -1.3066 | 0.074515 | 0.066007 | -1.3726 | 105.9558
06/29/10 | 17:43 | 0 | 25.296 | 0 | 0 | 0 | 26.642 | 27.63 | 25.823 | 26.063 | 26.956 | 27.101 | 26.978 | 0 | 0 | 47.691 | 37.385 | 27.942 | 28.135 | 0 | 0 | 50.305 | 27.63 | [5 empty] | 0 | 0.579 | 533 | -1.2596 | -1.2725 | 0.075966 | 0.066007 | -1.3385 | 106.2658
06/29/10 | 17:44 | 0 | 25.328 | 0 | 0 | 0 | 26.698 | 27.662 | 25.806 | 26.095 | 27.01 | 27.132 | 27.179 | 0 | 0 | 47.675 | 37.392 | 27.973 | 28.192 | 0 | 0 | 50.359 | 27.662 | [5 empty] | 0 | 0.603 | 534 | -1.3181 | -1.3281 | 0.073594 | 0.066007 | -1.3942 | 105.768
06/29/10 | 17:45 | 0 | 25.296 | 0 | 0 | 0 | 26.713 | 27.63 | 25.799 | 26.063 | 26.956 | 27.076 | 27.147 | 0 | 0 | 47.644 | 37.361 | 27.92 | 28.16 | 0 | 0 | 50.35 | 27.63 | [5 empty] | 0 | 0.65 | 535 | -1.3088 | -1.3193 | 0.073972 | 0.066007 | -1.3853 | 105.8442
06/29/10 | 17:46 | 0 | 25.32 | 0 | 0 | 0 | 26.667 | 27.655 | 25.823 | 26.063 | 26.931 | 27.101 | 27.003 | 0 | 0 | 47.644 | 37.361 | 27.942 | 28.16 | 0 | 0 | 50.35 | 27.606 | [5 empty] | 0 | 0.604 | 536 | -1.2669 | -1.2794 | 0.075671 | 0.066007 | -1.3454 | 106.2014
06/29/10 | 17:47 | 0 | 25.296 | 0 | 0 | 0 | 26.691 | 27.63 | 25.774 | 26.063 | 26.833 | 27.101 | 26.978 | 0 | 0 | 47.621 | 37.385 | 27.942 | 28.16 | 0 | 0 | 50.373 | 27.63 | [5 empty] | 0 | 0.628 | 537 | -1.2596 | -1.2725 | 0.075966 | 0.066007 | -1.3385 | 106.2658
06/29/10 | 17:48 | 0 | 25.296 | 0 | 0 | 0 | 26.618 | 27.63 | 25.848 | 26.088 | 26.858 | 27.101 | 26.978 | 0 | 0 | 47.621 | 37.361 | 27.966 | 28.16 | 0 | 0 | 50.373 | 27.606 | [5 empty] | 0 | 0.53 | 538 | -1.2596 | -1.2725 | 0.075966 | 0.066007 | -1.3385 | 106.2658
06/29/10 | 17:49 | 0 | 25.247 | 0 | 1 | 0 | 26.593 | 27.532 | 25.774 | 25.968 | 26.833 | 26.978 | 27.003 | 0 | 0 | 47.577 | 37.313 | 27.92 | 28.086 | 0 | 0 | 50.329 | 27.581 | [5 empty] | 0 | 0.625 | 539 | -1.2669 | -1.2794 | 0.075671 | 0.066007 | -1.3454 | 106.2014
06/29/10 | 17:50 | 0 | 25.247 | 0 | 0 | 0 | 26.642 | 27.557 | 25.823 | 25.968 | 26.858 | 27.027 | 26.978 | 0 | 0 | 47.553 | 37.313 | 27.871 | 28.111 | 0 | 0 | 50.305 | 27.557 | [5 empty] | 0 | 0.674 | 540 | -1.2596 | -1.2725 | 0.075966 | 0.066007 | -1.3385 | 106.2658
06/29/10 | 17:51 | 0 | 25.247 | 0 | 0 | 0 | 26.618 | 27.581 | 25.73 | 26.014 | 26.811 | 27.027 | 26.956 | 0 | 0 | 47.553 | 37.313 | 27.895 | 28.086 | 0 | 0 | 50.305 | 27.581 | [5 empty] | 0 | 0.604 | 541 | -1.2532 | -1.2664 | 0.076226 | 0.066007 | -1.3324 | 106.3231
06/29/10 | 17:52 | 0 | 25.303 | 0 | 0 | 0 | 26.649 | 27.638 | 25.806 | 26.071 | 26.89 | 27.083 | 26.819 | 0 | 0 | 47.56 | 37.368 | 27.927 | 28.118 | 0 | 0 | 50.312 | 27.613 | [5 empty] | 0 | 0.578 | 542 | -1.2133 | -1.2285 | 0.077842 | 0.066007 | -1.2945 | 106.6936
06/29/10 | 17:53 | 0 | 25.247 | 0 | 0 | 0 | 26.618 | 27.581 | 25.774 | 26.014 | 26.811 | 26.956 | 26.738 | 0 | 0 | 47.53 | 37.337 | 27.942 | 28.086 | 0 | 0 | 50.258 | 27.581 | [5 empty] | 0 | 0.604 | 543 | -1.1897 | -1.2061 | 0.078798 | 0.066007 | -1.2721 | 106.9244
06/29/10 | 17:54 | 0 | 25.222 | 1 | 0 | 0 | 26.593 | 27.557 | 25.75 | 26.039 | 26.833 | 26.978 | 26.713 | 0 | 0 | 47.53 | 37.337 | 27.92 | 28.086 | 0 | 0 | 50.258 | 27.581 | [5 empty] | 0 | 0.554 | 544 | -1.1824 | -1.1992 | 0.079093 | 0.066007 | -1.2652 | 106.9974
06/29/10 | 17:55 | 0 | 25.247 | 0 | 0 | 0 | 26.618 | 27.581 | 25.75 | 26.039 | 26.858 | 26.907 | 26.642 | 0 | 0 | 47.507 | 37.337 | 27.966 | 28.111 | 0 | 0 | 50.214 | 27.606 | [5 empty] | 0 | 0.579 | 545 | -1.1618 | -1.1795 | 0.079931 | 0.066007 | -1.2455 | 107.21
06/29/10 | 17:56 | 0 | 25.222 | 0 | 0 | 0 | 26.618 | 27.557 | 25.823 | 25.992 | 26.833 | 26.907 | 26.691 | 0 | 0 | 47.507 | 37.337 | 27.92 | 28.086 | 0 | 0 | 50.214 | 27.581 | [5 empty] | 0 | 0.626 | 546 | -1.176 | -1.1931 | 0.079353 | 0.066007 | -1.2591 | 107.0625
06/29/10 | 17:57 | 0 | 25.247 | 0 | 0 | 0 | 26.618 | 27.557 | 25.799 | 25.992 | 26.907 | 26.833 | 26.642 | 0 | 0 | 47.507 | 37.337 | 27.92 | 28.086 | 0 | 0 | 50.214 | 27.606 | [5 empty] | 0 | 0.626 | 547 | -1.1618 | -1.1795 | 0.079931 | 0.066007 | -1.2455 | 107.21
06/29/10 | 17:58 | 0 | 25.217 | 0 | 0 | 0 | 26.588 | 27.527 | 25.745 | 25.963 | 26.828 | 26.804 | 26.517 | 0 | 0 | 47.455 | 37.308 | 27.912 | 28.081 | 0 | 0 | 50.186 | 27.576 | [5 empty] | 0 | 0.625 | 548 | -1.1254 | -1.1449 | 0.081406 | 0.066007 | -1.2109 | 107.6031
06/29/10 | 17:59 | 0 | 25.247 | 0 | 0 | 0 | 26.593 | 27.581 | 25.75 | 26.014 | 26.738 | 26.882 | 26.497 | 0 | 0 | 47.462 | 37.337 | 27.966 | 28.111 | 0 | 0 | 50.191 | 27.606 | [5 empty] | 0 | 0.579 | 549 | -1.1195 | -1.1394 | 0.081642 | 0.066007 | -1.2054 | 107.6684
06/29/10 | 18:00 | 0 | 25.242 | 0 | 0 | 0 | 26.588 | 27.527 | 25.769 | 25.938 | 26.637 | 26.733 | 26.323 | 0 | 0 | 47.388 | 37.26 | 27.866 | 28.01 | 0 | 0 | 50.093 | 27.527 | [5 empty] | 0 | 0.65 | 550 | -1.0689 | -1.0912 | 0.083695 | 0.066007 | -1.1572 | 108.2663
06/29/10 | 18:01 | 0 | 25.168 | 0 | 0 | 0 | 26.517 | 27.503 | 25.676 | 25.963 | 26.588 | 26.757 | 26.348 | 0 | 0 | 47.388 | 37.26 | 27.912 | 28.01 | 0 | 0 | 50.116 | 27.527 | [5 empty] | 0 | 0.554 | 551 | -1.0761 | -1.0981 | 0.0834 | 0.066007 | -1.1641 | 108.177
06/29/10 | 18:02 | 0 | 25.168 | 0 | 1 | 0 | 26.492 | 27.503 | 25.7 | 25.963 | 26.613 | 26.757 | 26.323 | 0 | 0 | 47.388 | 37.26 | 27.89 | 28.032 | 0 | 0 | 50.116 | 27.527 | [5 empty] | 0 | 0.529 | 552 | -1.0689 | -1.0912 | 0.083695 | 0.066007 | -1.1572 | 108.2663
06/29/10 | 18:03 | 0 | 25.193 | 0 | 0 | 0 | 26.539 | 27.503 | 25.651 | 25.938 | 26.492 | 26.708 | 26.299 | 0 | 0 | 47.364 | 37.284 | 27.89 | 28.01 | 0 | 0 | 50.069 | 27.527 | [5 empty] | 0 | 0.601 | 553 | -1.0619 | -1.0846 | 0.083978 | 0.066007 | -1.1506 | 108.3533
06/29/10 | 18:04 | 0 | 25.168 | 0 | 0 | 0 | 26.517 | 27.407 | 25.72 | 25.963 | 26.517 | 26.637 | 26.348 | 0 | 0 | 47.364 | 37.26 | 27.866 | 28.01 | 0 | 0 | 50.069 | 27.552 | [5 empty] | 0 | 0.554 | 554 | -1.0761 | -1.0981 | 0.0834 | 0.066007 | -1.1641 | 108.177
06/29/10 | 18:05 | 0 | 25.168 | 0 | 0 | 0 | 26.517 | 27.527 | 25.676 | 25.963 | 26.419 | 26.613 | 26.203 | 0 | 0 | 47.341 | 37.284 | 27.912 | 28.01 | 0 | 0 | 50.046 | 27.552 | [5 empty] | 0 | 0.554 | 555 | -1.0339 | -1.058 | 0.085111 | 0.066007 | -1.124 | 108.7129
06/29/10 | 18:06 | 0 | 25.168 | 0 | 0 | 0 | 26.517 | 27.503 | 25.7 | 25.938 | 26.419 | 26.517 | 26.228 | 0 | 0 | 47.364 | 37.26 | 27.912 | 28.01 | 0 | 0 | 50.046 | 27.552 | [5 empty] | 0 | 0.579 | 556 | -1.0412 | -1.0649 | 0.084816 | 0.066007 | -1.1309 | 108.6174
06/29/10 | 18:07 | 0 | 25.161 | 0 | 0 | 0 | 26.485 | 27.471 | 25.688 | 25.931 | 26.387 | 26.436 | 26.196 | 0 | 0 | 47.334 | 37.253 | 27.905 | 27.978 | 0 | 0 | 50.039 | 27.52 | [5 empty] | 0 | 0.554 | 557 | -1.0319 | -1.0561 | 0.085194 | 0.066007 | -1.1221 | 108.7398
06/29/10 | 18:08 | 0 | 25.161 | 0 | 0 | 0 | 26.507 | 27.471 | 25.737 | 25.906 | 26.387 | 26.436 | 26.147 | 0 | 0 | 47.311 | 37.277 | 27.88 | 28 | 0 | 0 | 50.039 | 27.52 | [5 empty] | 0 | 0.601 | 558 | -1.0176 | -1.0425 | 0.085772 | 0.066007 | -1.1085 | 108.9317
06/29/10 | 18:09 | 0 | 25.193 | 0 | 0 | 0 | 26.517 | 27.503 | 25.72 | 25.963 | 26.443 | 26.517 | 26.203 | 0 | 0 | 47.341 | 37.284 | 27.937 | 28.032 | 0 | 0 | 50.046 | 27.576 | [5 empty] | 0 | 0.554 | 559 | -1.0339 | -1.058 | 0.085111 | 0.066007 | -1.124 | 108.7129
06/29/10 | 18:10 | 0 | 25.137 | 0 | 0 | 0 | 26.485 | 27.471 | 25.688 | 25.906 | 26.34 | 26.436 | 26.027 | 0 | 0 | 47.311 | 37.253 | 27.88 | 27.978 | 0 | 0 | 49.992 | 27.544 | [5 empty] | 0 | 0.579 | 560 | -0.98266 | -1.0093 | 0.087188 | 0.066007 | -1.0753 | 109.4252
06/29/10 | 18:11 | 0 | 25.137 | 0 | 0 | 0 | 26.461 | 27.495 | 25.688 | 25.906 | 26.267 | 26.507 | 26.076 | 0 | 0 | 47.311 | 37.277 | 27.929 | 27.978 | 0 | 0 | 49.948 | 27.544 | [5 empty] | 0 | 0.555 | 561 | -0.99693 | -1.0228 | 0.08661 | 0.066007 | -1.0888 | 109.2195
06/29/10 | 18:12 | 0 | 25.161 | 0 | 0 | 0 | 26.485 | 27.471 | 25.595 | 25.906 | 26.267 | 26.461 | 26.051 | 0 | 0 | 47.287 | 37.277 | 27.954 | 27.978 | 0 | 0 | 50.016 | 27.544 | [5 empty] | 0 | 0.579 | 562 | -0.98965 | -1.0159 | 0.086905 | 0.066007 | -1.0819 | 109.3237
06/29/10 | 18:13 | 0 | 25.217 | 0 | 0 | 0 | 26.517 | 27.527 | 25.72 | 25.938 | 26.323 | 26.492 | 26.154 | 0 | 0 | 47.294 | 37.308 | 27.961 | 28.032 | 0 | 0 | 50.046 | 27.576 | [5 empty] | 0 | 0.579 | 563 | -1.0196 | -1.0444 | 0.085689 | 0.066007 | -1.1104 | 108.904
06/29/10 | 18:14 | 0 | 25.193 | 0 | 0 | 0 | 26.492 | 27.527 | 25.72 | 25.938 | 26.228 | 26.517 | 26.083 | 0 | 0 | 47.294 | 37.284 | 27.961 | 28.032 | 0 | 0 | 50.046 | 27.601 | [5 empty] | 0 | 0.554 | 564 | -0.99897 | -1.0248 | 0.086527 | 0.066007 | -1.0908 | 109.1906
06/29/10 | 18:15 | 0 | 25.193 | 0 | 1 | 0 | 26.517 | 27.503 | 25.745 | 25.938 | 26.274 | 26.517 | 26.058 | 0 | 0 | 47.271 | 37.332 | 27.961 | 28.057 | 0 | 0 | 50.046 | 27.576 | [5 empty] | 0 | 0.579 | 565 | -0.99169 | -1.0179 | 0.086822 | 0.066007 | -1.0839 | 109.2944
06/29/10 | 18:16 | 0 | 25.161 | 0 | 0 | 0 | 26.507 | 27.471 | 25.669 | 25.906 | 26.22 | 26.532 | 26.051 | 0 | 0 | 47.264 | 37.277 | 27.929 | 28 | 0 | 0 | 50.016 | 27.569 | [5 empty] | 0 | 0.601 | 566 | -0.98965 | -1.0159 | 0.086905 | 0.066007 | -1.0819 | 109.3237
06/29/10 | 18:17 | 0 | 25.186 | 0 | 0 | 0 | 26.507 | 27.471 | 25.688 | 25.931 | 26.242 | 26.581 | 25.953 | 0 | 0 | 47.241 | 37.277 | 27.954 | 28 | 0 | 0 | 50.016 | 27.591 | [5 empty] | 0 | 0.576 | 567 | -0.96111 | -0.98879 | 0.088061 | 0.066007 | -1.0548 | 109.7474
06/29/10 | 18:18 | 0 | 25.193 | 0 | 0 | 0 | 26.517 | 27.503 | 25.72 | 25.938 | 26.299 | 26.588 | 25.889 | 0 | 0 | 47.25 | 37.332 | 27.986 | 28.032 | 0 | 0 | 50.046 | 27.601 | [5 empty] | 0 | 0.579 | 568 | -0.94248 | -0.97108 | 0.088816 | 0.066007 | -1.0371 | 110.0379
06/29/10 | 18:19 | 0 | 25.161 | 0 | 0 | 0 | 26.485 | 27.471 | 25.688 | 25.931 | 26.22 | 26.532 | 25.833 | 0 | 0 | 47.241 | 37.301 | 27.929 | 28 | 0 | 0 | 50.016 | 27.569 | [5 empty] | 0 | 0.554 | 569 | -0.92617 | -0.95557 | 0.089477 | 0.066007 | -1.0216 | 110.3017
06/29/10 | 18:20 | 0 | 25.217 | 0 | 0 | 0 | 26.517 | 27.503 | 25.745 | 25.914 | 26.179 | 26.613 | 25.914 | 0 | 0 | 47.271 | 37.378 | 28.01 | 28.081 | 0 | 0 | 50.069 | 27.672 | [5 empty] | 0 | 0.603 | 570 | -0.94976 | -0.978 | 0.088521 | 0.066007 | -1.044 | 109.9231
06/29/10 | 18:21 | 0 | 25.281 | 0 | 0 | 0 | 26.554 | 27.566 | 25.784 | 26.024 | 26.242 | 26.627 | 25.978 | 0 | 0 | 47.285 | 37.392 | 28.072 | 28.096 | 0 | 0 | 50.06 | 27.662 | [5 empty] | 0 | 0.53 | 571 | -0.96839 | -0.99571 | 0.087766 | 0.066007 | -1.0617 | 109.6369
06/29/10 | 18:22 | 0 | 25.249 | 0 | 0 | 0 | 26.546 | 27.559 | 25.777 | 25.992 | 26.211 | 26.571 | 25.946 | 0 | 0 | 47.255 | 37.361 | 28.04 | 28.064 | 0 | 0 | 50.076 | 27.655 | [5 empty] | 0 | 0.554 | 572 | -0.95908 | -0.98685 | 0.088144 | 0.066007 | -1.0529 | 109.7786
06/29/10 | 18:23 | 0 | 25.281 | 0 | 0 | 0 | 26.554 | 27.566 | 25.808 | 26.024 | 26.144 | 26.676 | 25.929 | 0 | 0 | 47.285 | 37.392 | 28.072 | 28.096 | 0 | 0 | 50.107 | 27.687 | [5 empty] | 0 | 0.53 | 573 | -0.95412 | -0.98215 | 0.088344 | 0.066007 | -1.0482 | 109.855
06/29/10 | 18:24 | 0 | 25.249 | 0 | 0 | 0 | 26.546 | 27.535 | 25.801 | 25.992 | 26.112 | 26.62 | 25.921 | 0 | 0 | 47.234 | 37.361 | 28.04 | 28.04 | 0 | 0 | 50.006 | 27.655 | [5 empty] | 0 | 0.554 | 574 | -0.9518 | -0.97993 | 0.088439 | 0.066007 | -1.0459 | 109.8912
06/29/10 | 18:25 | 0 | 25.225 | 0 | 0 | 0 | 26.522 | 27.559 | 25.752 | 25.992 | 26.09 | 26.62 | 25.826 | 0 | 0 | 47.234 | 37.361 | 28.064 | 28.04 | 0 | 0 | 49.983 | 27.655 | [5 empty] | 0 | 0.53 | 575 | -0.92413 | -0.95364 | 0.08956 | 0.066007 | -1.0196 | 110.3354
06/29/10 | 18:26 | 0 | 25.257 | 0 | 0 | 0 | 26.578 | 27.542 | 25.833 | 25.978 | 26.122 | 26.676 | 25.833 | 0 | 0 | 47.264 | 37.392 | 28.072 | 28.072 | 0 | 0 | 50.037 | 27.687 | [5 empty] | 0 | 0.6 | 576 | -0.92617 | -0.95557 | 0.089477 | 0.066007 | -1.0216 | 110.3017
06/29/10 | 18:27 | 0 | 25.281 | 0 | 1 | 0 | 26.578 | 27.542 | 25.833 | 26 | 26.073 | 26.772 | 25.904 | 0 | 0 | 47.264 | 37.392 | 28.121 | 28.096 | 0 | 0 | 50.013 | 27.711 | [5 empty] | 0 | 0.578 | 577 | -0.94684 | -0.97523 | 0.088639 | 0.066007 | -1.0412 | 109.9688
06/29/10 | 18:28 | 0 | 25.225 | 0 | 0 | 0 | 26.546 | 27.535 | 25.777 | 25.992 | 26.017 | 26.885 | 25.872 | 0 | 0 | 47.234 | 37.361 | 28.04 | 28.064 | 0 | 0 | 50.006 | 27.655 | [5 empty] | 0 | 0.554 | 578 | -0.93753 | -0.96637 | 0.089017 | 0.066007 | -1.0324 | 110.117
06/29/10 | 18:29 | 0 | 25.249 | 0 | 0 | 0 | 26.546 | 27.535 | 25.801 | 25.968 | 26.09 | 26.909 | 25.921 | 0 | 0 | 47.21 | 37.385 | 28.04 | 28.064 | 0 | 0 | 49.983 | 27.679 | [5 empty] | 0 | 0.578 | 579 | -0.9518 | -0.97993 | 0.088439 | 0.066007 | -1.0459 | 109.8912
06/29/10 | 18:30 | 0 | 25.2 | 0 | 0 | 0 | 26.571 | 27.535 | 25.777 | 25.992 | 26.041 | 27.076 | 25.848 | 0 | 0 | 47.187 | 37.361 | 28.089 | 28.04 | 0 | 0 | 49.962 | 27.679 | [5 empty] | 0 | 0.579 | 580 | -0.93054 | -0.95973 | 0.0893 | 0.066007 | -1.0257 | 110.2302
06/29/10 | 18:31 | 0 | 25.249 | 0 | 0 | 0 | 26.546 | 27.535 | 25.801 | 25.968 | 26.112 | 27.101 | 25.848 | 0 | 0 | 47.187 | 37.361 | 28.04 | 28.04 | 0 | 0 | 49.962 | 27.704 | [5 empty] | 0 | 0.578 | 581 | -0.93054 | -0.95973 | 0.0893 | 0.066007 | -1.0257 | 110.2302
06/29/10 | 18:32 | 0 | 25.249 | 0 | 0 | 0 | 26.546 | 27.51 | 25.801 | 25.992 | 26.112 | 27.221 | 25.801 | 0 | 0 | 47.187 | 37.361 | 28.089 | 28.064 | 0 | 0 | 49.915 | 27.679 | [5 empty] | 0 | 0.554 | 582 | -0.91685 | -0.94672 | 0.089855 | 0.066007 | -1.0127 | 110.4567
06/29/10 | 18:33 | 0 | 25.249 | 0 | 0 | 0 | 26.571 | 27.51 | 25.801 | 25.992 | 26.017 | 27.414 | 25.921 | 0 | 0 | 47.164 | 37.361 | 28.064 | 28.064 | 0 | 0 | 49.892 | 27.679 | [5 empty] | 0 | 0.579 | 583 | -0.9518 | -0.97993 | 0.088439 | 0.066007 | -1.0459 | 109.8912
06/29/10 | 18:34 | 0 | 25.225 | 0 | 0 | 0 | 26.571 | 27.559 | 25.752 | 26.066 | 26.041 | 27.535 | 25.848 | 0 | 0 | 47.164 | 37.361 | 28.064 | 28.04 | 0 | 0 | 49.892 | 27.704 | [5 empty] | 0 | 0.505 | 584 | -0.93054 | -0.95973 | 0.0893 | 0.066007 | -1.0257 | 110.2302
06/29/10 | 18:35 | 0 | 25.257 | 0 | 0 | 0 | 26.627 | 27.566 | 25.833 | 26.049 | 26.049 | 27.687 | 25.857 | 0 | 0 | 47.171 | 37.416 | 28.096 | 28.096 | 0 | 0 | 49.922 | 27.736 | [5 empty] | 0 | 0.578 | 585 | -0.93316 | -0.96222 | 0.089194 | 0.066007 | -1.0282 | 110.1875
06/29/10 | 18:36 | 0 | 25.249 | 0 | 0 | 0 | 26.595 | 27.51 | 25.801 | 26.017 | 25.992 | 27.75 | 25.801 | 0 | 0 | 47.117 | 37.361 | 28.064 | 28.064 | 0 | 0 | 49.892 | 27.704 | [5 empty] | 0 | 0.578 | 586 | -0.91685 | -0.94672 | 0.089855 | 0.066007 | -1.0127 | 110.4567
06/29/10 | 18:37 | 0 | 25.2 | 0 | 0 | 0 | 26.571 | 27.535 | 25.777 | 26.066 | 26.017 | 27.993 | 25.826 | 0 | 0 | 47.117 | 37.361 | 28.064 | 28.04 | 0 | 0 | 49.869 | 27.704 | [5 empty] | 0 | 0.505 | 587 | -0.92413 | -0.95364 | 0.08956 | 0.066007 | -1.0196 | 110.3354
06/29/10 | 18:38 | 0 | 25.249 | 0 | 0 | 0 | 26.595 | 27.51 | 25.801 | 26.041 | 26.017 | 28.089 | 25.848 | 0 | 0 | 47.117 | 37.361 | 28.089 | 28.04 | 0 | 0 | 49.915 | 27.679 | [5 empty] | 0 | 0.554 | 588 | -0.93054 | -0.95973 | 0.0893 | 0.066007 | -1.0257 | 110.2302
06/29/10 | 18:39 | 0 | 25.225 | 0 | 1 | 0 | 26.62 | 27.51 | 25.826 | 26.066 | 25.992 | 28.209 | 25.826 | 0 | 0 | 47.096 | 37.385 | 28.089 | 28.04 | 0 | 0 | 49.915 | 27.704 | [5 empty] | 0 | 0.554 | 589 | -0.92413 | -0.95364 | 0.08956 | 0.066007 | -1.0196 | 110.3354
06/29/10 | 18:40 | 0 | 25.225 | 0 | 0 | 0 | 26.62 | 27.559 | 25.777 | 26.041 | 25.946 | 28.113 | 25.826 | 0 | 0 | 47.096 | 37.337 | 28.064 | 28.04 | 0 | 0 | 49.869 | 27.679 | [5 empty] | 0 | 0.579 | 590 | -0.92413 | -0.95364 | 0.08956 | 0.066007 | -1.0196 | 110.3354
06/29/10 | 18:41 | 0 | 25.22 | 0 | 0 | 0 | 26.591 | 27.481 | 25.796 | 26.036 | 26.083 | 28.01 | 25.772 | 0 | 0 | 47.045 | 37.332 | 28.059 | 28.01 | 0 | 0 | 49.817 | 27.674 | [5 empty] | 0 | 0.555 | 591 | -0.90841 | -0.93869 | 0.090197 | 0.066007 | -1.0047 | 110.5999
06/29/10 | 18:42 | 0 | 25.166 | 0 | 0 | 0 | 26.561 | 27.427 | 25.742 | 26.007 | 26.032 | 28.054 | 25.644 | 0 | 0 | 46.993 | 37.28 | 28.03 | 27.981 | 0 | 0 | 49.789 | 27.62 | [5 empty] | 0 | 0.554 | 592 | -0.87113 | -0.90326 | 0.091707 | 0.066007 | -0.96927 | 111.265
06/29/10 | 18:43 | 0 | 25.195 | 0 | 0 | 0 | 26.615 | 27.481 | 25.772 | 26.061 | 26.108 | 28.059 | 25.674 | 0 | 0 | 47.021 | 37.332 | 28.084 | 27.986 | 0 | 0 | 49.773 | 27.65 | [5 empty] | 0 | 0.554 | 593 | -0.87987 | -0.91156 | 0.091353 | 0.066007 | -0.97757 | 111.104
06/29/10 | 18:44 | 0 | 25.195 | 0 | 0 | 0 | 26.591 | 27.481 | 25.772 | 26.061 | 25.963 | 28.01 | 25.605 | 0 | 0 | 47.021 | 37.332 | 28.059 | 27.939 | 0 | 0 | 49.703 | 27.674 | [5 empty] | 0 | 0.53 | 594 | -0.85978 | -0.89246 | 0.092168 | 0.066007 | -0.95847 | 111.4791
06/29/10 | 18:45 | 0 | 25.171 | 0 | 0 | 0 | 26.566 | 27.456 | 25.796 | 26.012 | 25.892 | 27.89 | 25.629 | 0 | 0 | 46.975 | 37.332 | 28.059 | 27.986 | 0 | 0 | 49.75 | 27.674 | [5 empty] | 0 | 0.554 | 595 | -0.86676 | -0.89911 | 0.091884 | 0.066007 | -0.96511 | 111.3467
06/29/10 | 18:46 | 0 | 25.171 | 0 | 0 | 0 | 26.566 | 27.481 | 25.742 | 26.032 | 25.767 | 27.765 | 25.669 | 0 | 0 | 46.97 | 37.304 | 28.054 | 27.981 | 0 | 0 | 49.698 | 27.669 | [5 empty] | 0 | 0.534 | 596 | -0.87841 | -0.91018 | 0.091412 | 0.066007 | -0.97619 | 111.1306
06/29/10 | 18:47 | 0 | 25.195 | 0 | 0 | 0 | 26.591 | 27.456 | 25.796 | 26.036 | 25.698 | 27.674 | 25.605 | 0 | 0 | 46.998 | 37.332 | 28.108 | 28.01 | 0 | 0 | 49.75 | 27.674 | [5 empty] | 0 | 0.555 | 597 | -0.85978 | -0.89246 | 0.092168 | 0.066007 | -0.95847 | 111.4791
06/29/10 | 18:48 | 0 | 25.22 | 0 | 0 | 0 | 26.591 | 27.456 | 25.818 | 26.012 | 25.674 | 27.625 | 25.629 | 0 | 0 | 46.975 | 37.332 | 28.084 | 28.01 | 0 | 0 | 49.773 | 27.674 | [5 empty] | 0 | 0.579 | 598 | -0.86676 | -0.89911 | 0.091884 | 0.066007 | -0.96511 | 111.3467
06/29/10 | 18:49 | 0 | 25.195 | 0 | 0 | 0 | 26.615 | 27.481 | 25.843 | 26.036 | 25.654 | 27.699 | 25.509 | 0 | 0 | 46.998 | 37.332 | 28.084 | 27.986 | 0 | 0 | 49.726 | 27.699 | [5 empty] | 0 | 0.579 | 599 | -0.83182 | -0.86589 | 0.0933 | 0.066007 | -0.9319 | 112.0311
06/29/10 | 18:50 | 0 | 25.195 | 0 | 0 | 0 | 26.566 | 27.456 | 25.796 | 26.061 | 25.654 | 27.699 | 25.531 | 0 | 0 | 46.975 | 37.356 | 28.108 | 28.01 | 0 | 0 | 49.75 | 27.699 | [5 empty] | 0 | 0.505 | 600 | -0.83823 | -0.87198 | 0.093041 | 0.066007 | -0.93799 | 111.9013
06/29/10 | 18:51 | 0 | 25.195 | 0 | 0 | 0 | 26.591 | 27.481 | 25.843 | 26.061 | 25.556 | 27.699 | 25.46 | 0 | 0 | 46.975 | 37.332 | 28.084 | 27.986 | 0 | 0 | 49.75 | 27.699 | [5 empty] | 0 | 0.53 | 601 | -0.81755 | -0.85233 | 0.093879 | 0.066007 | -0.91833 | 112.3274
06/29/10 | 18:52 | 0 | 25.195 | 0 | 1 | 0 | 26.591 | 27.481 | 25.818 | 26.083 | 25.531 | 27.699 | 25.389 | 0 | 0 | 46.975 | 37.332 | 28.13 | 27.939 | 0 | 0 | 49.75 | 27.65 | [5 empty] | 0 | 0.508 | 602 | -0.79688 | -0.83268 | 0.094716 | 0.066007 | -0.89868 | 112.7755
06/29/10 | 18:53 | 0 | 25.22 | 0 | 0 | 0 | 26.615 | 27.481 | 25.843 | 26.083 | 25.46 | 27.721 | 25.291 | 0 | 0 | 46.954 | 37.332 | 28.13 | 27.986 | 0 | 0 | 49.726 | 27.699 | [5 empty] | 0 | 0.532 | 603 | -0.76834 | -0.80555 | 0.095873 | 0.066007 | -0.87156 | 113.4337
06/29/10 | 18:54 | 0 | 25.195 | 0 | 0 | 0 | 26.615 | 27.456 | 25.843 | 26.061 | 25.411 | 27.721 | 25.316 | 0 | 0 | 46.954 | 37.332 | 28.13 | 27.986 | 0 | 0 | 49.773 | 27.699 | [5 empty] | 0 | 0.554 | 604 | -0.77562 | -0.81247 | 0.095578 | 0.066007 | -0.87848 | 113.2612
06/29/10 | 18:55 | 0 | 25.166 | 0 | 0 | 0 | 26.586 | 27.427 | 25.813 | 26.007 | 25.406 | 27.669 | 25.335 | 0 | 0 | 46.902 | 37.304 | 28.101 | 27.981 | 0 | 0 | 49.745 | 27.669 | [5 empty] | 0 | 0.579 | 605 | -0.78115 | -0.81773 | 0.095354 | 0.066007 | -0.88373 | 113.1322
06/29/10 | 18:56 | 0 | 25.195 | 0 | 0 | 0 | 26.615 | 27.481 | 25.843 | 26.036 | 25.436 | 27.674 | 25.171 | 0 | 0 | 46.93 | 37.356 | 28.155 | 28.01 | 0 | 0 | 49.773 | 27.721 | [5 empty] | 0 | 0.579 | 606 | -0.7334 | -0.77233 | 0.097289 | 0.066007 | -0.83834 | 114.3094
06/29/10 | 18:57 | 0 | 25.166 | 0 | 0 | 0 | 26.586 | 27.427 | 25.813 | 26.007 | 25.36 | 27.645 | 25.215 | 0 | 0 | 46.902 | 37.327 | 28.15 | 27.981 | 0 | 0 | 49.698 | 27.669 | [5 empty] | 0 | 0.579 | 607 | -0.74621 | -0.78451 | 0.09677 | 0.066007 | -0.85052 | 113.9788
06/29/10 | 18:58 | 0 | 25.195 | 0 | 0 | 0 | 26.542 | 27.41 | 25.772 | 26.083 | 25.389 | 27.625 | 25.122 | 0 | 0 | 46.907 | 37.38 | 28.155 | 28.01 | 0 | 0 | 49.703 | 27.721 | [5 empty] | 0 | 0.459 | 608 | -0.71913 | -0.75877 | 0.097867 | 0.066007 | -0.82478 | 114.6914
06/29/10 | 18:59 | 0 | 25.195 | 0 | 0 | 0 | 26.615 | 27.456 | 25.867 | 26.061 | 25.365 | 27.65 | 25.122 | 0 | 0 | 46.93 | 37.356 | 28.179 | 28.01 | 0 | 0 | 49.703 | 27.721 | [5 empty] | 0 | 0.554 | 609 | -0.71913 | -0.75877 | 0.097867 | 0.066007 | -0.82478 | 114.6914
06/29/10 | 19:00 | 0 | 25.171 | 0 | 0 | 0 | 26.615 | 27.481 | 25.867 | 26.083 | 25.291 | 27.674 | 25.1 | 0 | 0 | 46.86 | 37.404 | 28.108 | 28.035 | 0 | 0 | 49.75 | 27.77 | [5 empty] | 0 | 0.532 | 610 | -0.71272 | -0.75268 | 0.098127 | 0.066007 | -0.81869 | 114.8679
06/29/10 | 19:01 | 0 | 25.249 | 0 | 0 | 0 | 26.667 | 27.535 | 25.897 | 26.137 | 25.32 | 27.75 | 25.105 | 0 | 0 | 46.935 | 37.385 | 28.233 | 28.064 | 0 | 0 | 49.731 | 27.775 | [5 empty] | 0 | 0.53 | 611 | -0.71418 | -0.75406 | 0.098068 | 0.066007 | -0.82007 | 114.8275
06/29/10 | 19:02 | 0 | 25.225 | 0 | 0 | 0 | 26.667 | 27.535 | 25.921 | 26.112 | 25.369 | 27.704 | 25.129 | 0 | 0 | 46.935 | 37.433 | 28.209 | 28.064 | 0 | 0 | 49.71 | 27.775 | [5 empty] | 0 | 0.555 | 612 | -0.72116 | -0.76071 | 0.097784 | 0.066007 | -0.82671 | 114.6359
06/29/10 | 19:03 | 0 | 25.249 | 0 | 0 | 0 | 26.691 | 27.51 | 25.946 | 26.112 | 25.369 | 27.679 | 25.08 | 0 | 0 | 46.958 | 37.409 | 28.209 | 28.064 | 0 | 0 | 49.687 | 27.775 | [5 empty] | 0 | 0.579 | 613 | -0.7069 | -0.74714 | 0.098363 | 0.066007 | -0.81315 | 115.0312
06/29/10 | 19:04 | 0 | 25.22 | 0 | 0 | 0 | 26.637 | 27.505 | 25.892 | 26.108 | 25.266 | 27.699 | 24.98 | 0 | 0 | 46.907 | 37.38 | 28.229 | 28.059 | 0 | 0 | 49.703 | 27.77 | [5 empty] | 0 | 0.529 | 614 | -0.67778 | -0.71946 | 0.099543 | 0.066007 | -0.78547 | 115.8894
06/29/10 | 19:05 | 0 | 25.249 | 0 | 1 | 0 | 26.691 | 27.535 | 25.968 | 26.137 | 25.249 | 27.704 | 24.96 | 0 | 0 | 46.912 | 37.433 | 28.209 | 28.064 | 0 | 0 | 49.754 | 27.824 | [5 empty] | 0 | 0.554 | 615 | -0.67195 | -0.71393 | 0.099779 | 0.066007 | -0.77993 | 116.07
06/29/10 | 19:06 | 0 | 25.22 | 0 | 0 | 0 | 26.637 | 27.481 | 25.892 | 26.012 | 25.22 | 27.625 | 24.931 | 0 | 0 | 46.86 | 37.356 | 28.13 | 27.986 | 0 | 0 | 49.612 | 27.794 | [5 empty] | 0 | 0.625 | 616 | -0.66351 | -0.7059 | 0.10012 | 0.066007 | -0.77191 | 116.3375
06/29/10 | 19:07 | 0 | 25.249 | 0 | 0 | 0 | 26.716 | 27.535 | 25.968 | 26.137 | 25.249 | 27.704 | 24.935 | 0 | 0 | 46.912 | 37.433 | 28.258 | 28.089 | 0 | 0 | 49.731 | 27.824 | [5 empty] | 0 | 0.579 | 617 | -0.66467 | -0.70701 | 0.10007 | 0.066007 | -0.77301 | 116.3002
06/29/10 | 19:08 | 0 | 25.225 | 0 | 0 | 0 | 26.716 | 27.535 | 25.992 | 26.112 | 25.274 | 27.63 | 24.96 | 0 | 0 | 46.912 | 37.409 | 28.233 | 28.04 | 0 | 0 | 49.71 | 27.824 | [5 empty] | 0 | 0.604 | 618 | -0.67195 | -0.71393 | 0.099779 | 0.066007 | -0.77993 | 116.07
06/29/10 | 19:09 | 0 | 25.195 | 0 | 0 | 0 | 26.662 | 27.554 | 25.892 | 26.132 | 25.1 | 27.625 | 24.835 | 0 | 0 | 46.86 | 37.404 | 28.253 | 28.059 | 0 | 0 | 49.659 | 27.794 | [5 empty] | 0 | 0.53 | 619 | -0.63555 | -0.67933 | 0.10125 | 0.066007 | -0.74533 | 117.2736
06/29/10 | 19:10 | 0 | 25.22 | 0 | 0 | 0 | 26.686 | 27.53 | 25.916 | 26.108 | 25.122 | 27.601 | 24.935 | 0 | 0 | 46.888 | 37.433 | 28.258 | 28.089 | 0 | 0 | 49.687 | 27.824 | [5 empty] | 0 | 0.578 | 620 | -0.66467 | -0.70701 | 0.10007 | 0.066007 | -0.77301 | 116.3002
06/29/10 | 19:11 | 0 | 25.22 | 0 | 0 | 0 | 26.711 | 27.53 | 25.916 | 26.108 | 25.051 | 27.576 | 24.882 | 0 | 0 | 46.837 | 37.404 | 28.253 | 28.059 | 0 | 0 | 49.703 | 27.794 | [5 empty] | 0 | 0.603 | 621 | -0.64924 | -0.69234 | 0.1007 | 0.066007 | -0.75834 | 116.8052
06/29/10 | 19:12 | 0 | 25.225 | 0 | 0 | 0 | 26.716 | 27.606 | 25.992 | 26.186 | 25.08 | 27.51 | 24.84 | 0 | 0 | 46.865 | 37.409 | 28.282 | 28.089 | 0 | 0 | 49.71 | 27.848 | [5 empty] | 0 | 0.53 | 622 | -0.63701 | -0.68071 | 0.10119 | 0.066007 | -0.74672 | 117.2228
06/29/10 | 19:13 | 0 | 25.195 | 0 | 0 | 0 | 26.686 | 27.554 | 25.938 | 26.157 | 25.122 | 27.505 | 24.761 | 0 | 0 | 46.816 | 36.557 | 28.275 | 28.059 | 7 | 0 | 51.79 | 24.546 | [5 empty] | 0 | 0.529 | 623 | -0.614 | -0.65884 | 0.10213 | 0.066007 | -0.72485 | 118.0534
06/29/10 | 19:14 | 0 | 25.249 | 0 | 0 | 0 | 26.74 | 27.584 | 25.992 | 26.09 | 25.105 | 27.486 | 24.742 | 0 | 0 | 46.706 | 36.021 | 28.233 | 28.064 | 0 | 0 | 52.186 | 23.923 | [5 empty] | 0 | 0.65 | 624 | -0.60847 | -0.65359 | 0.10235 | 0.066007 | -0.71959 | 118.2625
06/29/10 | 19:15 | 0 | 25.195 | 0 | 0 | 0 | 26.686 | 27.53 | 26.061 | 26.132 | 25.026 | 27.481 | 24.666 | 0 | 0 | 46.54 | 35.806 | 28.108 | 28.059 | 0 | 0 | 52.179 | 23.893 | [5 empty] | 0 | 0.554 | 625 | -0.58634 | -0.63255 | 0.10325 | 0.066007 | -0.69856 | 119.1384
06/29/10 | 19:16 | 0 | 25.171 | 0 | 0 | 0 | 26.686 | 27.554 | 25.987 | 26.157 | 25.026 | 27.53 | 24.666 | 0 | 0 | 46.379 | 35.689 | 28.108 | 28.035 | 0 | 0 | 52.088 | 23.991 | [5 empty] | 0 | 0.529 | 626 | -0.58634 | -0.63255 | 0.10325 | 0.066007 | -0.69856 | 119.1384
06/29/10 | 19:17 | 0 | 25.195 | 0 | 1 | 0 | 26.711 | 27.53 | 26.061 | 26.108 | 25.051 | 27.505 | 24.666 | 0 | 0 | 46.288 | 35.617 | 28.01 | 28.059 | 0 | 0 | 51.974 | 24.087 | [5 empty] | 0 | 0.603 | 627 | -0.58634 | -0.63255 | 0.10325 | 0.066007 | -0.69856 | 119.1384
06/29/10 | 19:18 | 0 | 25.195 | 0 | 0 | 0 | 26.711 | 27.554 | 26.036 | 26.157 | 25.051 | 27.505 | 24.57 | 0 | 0 | 46.218 | 35.593 | 27.964 | 28.035 | 0 | 0 | 51.86 | 24.207 | [5 empty] | 0 | 0.554 | 628 | -0.55838 | -0.60598 | 0.10438 | 0.066007 | -0.67198 | 120.3442
06/29/10 | 19:19 | 0 | 25.195 | 0 | 0 | 0 | 26.686 | 27.601 | 26.061 | 26.108 | 25.026 | 27.41 | 24.592 | 0 | 0 | 46.151 | 35.548 | 27.964 | 28.059 | 0 | 0 | 51.769 | 24.303 | [5 empty] | 0 | 0.578 | 629 | -0.56479 | -0.61207 | 0.10412 | 0.066007 | -0.67807 | 120.0573
06/29/10 | 19:20 | 0 | 25.2 | 0 | 0 | 0 | 26.765 | 27.606 | 26.09 | 26.161 | 24.96 | 27.439 | 24.622 | 0 | 0 | 46.074 | 35.517 | 27.883 | 28.052 | 0 | 0 | 51.668 | 24.394 | [5 empty] | 0 | 0.604 | 630 | -0.57353 | -0.62037 | 0.10377 | 0.066007 | -0.68638 | 119.6765
06/29/10 | 19:21 | 0 | 25.129 | 0 | 0 | 0 | 26.645 | 27.513 | 25.995 | 26.09 | 24.818 | 27.27 | 24.359 | 0 | 0 | 45.994 | 35.459 | 27.802 | 27.993 | 0 | 0 | 51.521 | 24.408 | [5 empty] | 0 | 0.555 | 631 | -0.49694 | -0.54757 | 0.10687 | 0.066007 | -0.61358 | 123.471
06/29/10 | 19:22 | 0 | 25.129 | 0 | 0 | 0 | 26.669 | 27.488 | 25.995 | 26.041 | 24.84 | 27.248 | 24.408 | 0 | 0 | 45.95 | 35.459 | 27.777 | 27.993 | 0 | 0 | 51.451 | 24.528 | [5 empty] | 0 | 0.628 | 632 | -0.51121 | -0.56113 | 0.10629 | 0.066007 | -0.62714 | 122.6779
06/29/10 | 19:23 | 0 | 25.083 | 0 | 0 | 0 | 26.669 | 27.513 | 25.946 | 26.09 | 24.889 | 27.174 | 24.286 | 0 | 0 | 45.88 | 35.459 | 27.753 | 27.969 | 0 | 0 | 51.36 | 24.575 | [5 empty] | 0 | 0.579 | 633 | -0.47568 | -0.52736 | 0.10773 | 0.066007 | -0.59337 | 124.7409
06/29/10 | 19:24 | 0 | 25.105 | 0 | 0 | 0 | 26.669 | 27.513 | 25.995 | 26.066 | 24.889 | 27.128 | 24.335 | 0 | 0 | 45.857 | 35.435 | 27.777 | 27.993 | 0 | 0 | 51.313 | 24.695 | [5 empty] | 0 | 0.603 | 634 | -0.48995 | -0.54093 | 0.10715 | 0.066007 | -0.60693 | 123.8763
06/29/10 | 19:25 | 0 | 25.105 | 0 | 0 | 0 | 26.645 | 27.537 | 25.97 | 26.115 | 24.818 | 27.103 | 24.335 | 0 | 0 | 45.812 | 35.411 | 27.728 | 27.993 | 0 | 0 | 51.246 | 24.744 | [5 empty] | 0 | 0.53 | 635 | -0.48995 | -0.54093 | 0.10715 | 0.066007 | -0.60693 | 123.8763
06/29/10 | 19:26 | 0 | 25.105 | 0 | 0 | 0 | 26.669 | 27.513 | 25.995 | 26.066 | 24.793 | 27.079 | 24.31 | 0 | 0 | 45.789 | 35.411 | 27.728 | 28.018 | 0 | 0 | 51.176 | 24.84 | [5 empty] | 0 | 0.603 | 636 | -0.48267 | -0.53401 | 0.10745 | 0.066007 | -0.60001 | 124.311
06/29/10 | 19:27 | 0 | 25.073 | 0 | 0 | 0 | 26.637 | 27.527 | 25.914 | 26.083 | 24.663 | 27.047 | 24.232 | 0 | 0 | 45.735 | 35.404 | 27.696 | 27.961 | 0 | 0 | 51.101 | 24.857 | [5 empty] | 0 | 0.554 | 637 | -0.45996 | -0.51242 | 0.10837 | 0.066007 | -0.57842 | 125.7558
06/29/10 | 19:28 | 0 | 25.129 | 0 | 0 | 0 | 26.669 | 27.559 | 25.995 | 26.066 | 24.72 | 27.005 | 24.239 | 0 | 0 | 45.742 | 35.435 | 27.728 | 27.993 | 0 | 0 | 51.085 | 24.96 | [5 empty] | 0 | 0.603 | 638 | -0.462 | -0.51436 | 0.10829 | 0.066007 | -0.58036 | 125.6203
06/29/10 | 19:29 | 0 | 25.105 | 0 | 0 | 0 | 26.669 | 27.537 | 26.019 | 26.066 | 24.673 | 27.005 | 24.141 | 0 | 0 | 45.719 | 35.459 | 27.753 | 28.018 | 0 | 0 | 51.017 | 25.058 | [5 empty] | 0 | 0.603 | 639 | -0.43346 | -0.48723 | 0.10944 | 0.066007 | -0.55324 | 127.6326
06/29/10 | 19:30 | 0 | 25.097 | 0 | 1 | 0 | 26.613 | 27.527 | 25.963 | 26.083 | 24.641 | 26.951 | 24.109 | 0 | 0 | 45.597 | 35.404 | 27.672 | 27.986 | 0 | 0 | 50.963 | 25.051 | [5 empty] | 0 | 0.53 | 640 | -0.42414 | -0.47837 | 0.10982 | 0.066007 | -0.54438 | 128.3484
06/29/10 | 19:31 | 0 | 25.083 | 0 | 0 | 0 | 26.645 | 27.584 | 25.995 | 26.139 | 24.769 | 26.983 | 24.119 | 0 | 0 | 45.675 | 35.435 | 27.728 | 27.993 | 0 | 0 | 50.924 | 25.154 | [5 empty] | 0 | 0.506 | 641 | -0.42705 | -0.48114 | 0.1097 | 0.066007 | -0.54715 | 128.1213
06/29/10 | 19:32 | 0 | 25.105 | 0 | 0 | 0 | 26.694 | 27.559 | 26.041 | 26.09 | 24.769 | 26.958 | 24.119 | 0 | 0 | 45.628 | 35.435 | 27.679 | 28.018 | 0 | 0 | 50.879 | 25.227 | [5 empty] | 0 | 0.604 | 642 | -0.42705 | -0.48114 | 0.1097 | 0.066007 | -0.54715 | 128.1213
06/29/10 | 19:33 | 0 | 25.129 | 0 | 0 | 0 | 26.669 | 27.559 | 26.019 | 26.09 | 24.84 | 26.934 | 24.119 | 0 | 0 | 45.628 | 35.435 | 27.728 | 28.018 | 0 | 0 | 50.833 | 25.298 | [5 empty] | 0 | 0.579 | 643 | -0.42705 | -0.48114 | 0.1097 | 0.066007 | -0.54715 | 128.1213
06/29/10 | 19:34 | 0 | 25.073 | 0 | 0 | 0 | 26.662 | 27.527 | 25.963 | 26.058 | 24.832 | 26.951 | 24.063 | 0 | 0 | 45.574 | 35.404 | 27.672 | 28.01 | 0 | 0 | 50.756 | 25.316 | [5 empty] | 0 | 0.604 | 644 | -0.41075 | -0.46564 | 0.11036 | 0.066007 | -0.53165 | 129.4341
06/29/10 | 19:35 | 0 | 25.105 | 0 | 0 | 0 | 26.669 | 27.584 | 25.97 | 26.115 | 24.84 | 26.958 | 24.094 | 0 | 0 | 45.604 | 35.411 | 27.679 | 28.018 | 0 | 0 | 50.742 | 25.394 | [5 empty] | 0 | 0.554 | 645 | -0.41977 | -0.47422 | 0.11 | 0.066007 | -0.54023 | 128.6948
06/29/10 | 19:36 | 0 | 25.073 | 0 | 0 | 0 | 26.662 | 27.552 | 25.963 | 26.083 | 24.786 | 26.926 | 23.989 | 0 | 0 | 45.53 | 35.404 | 27.696 | 28.01 | 0 | 0 | 50.688 | 25.411 | [5 empty] | 0 | 0.579 | 646 | -0.3892 | -0.44516 | 0.11124 | 0.066007 | -0.51116 | 131.3376
06/29/10 | 19:37 | 0 | 25.105 | 0 | 0 | 0 | 26.694 | 27.559 | 26.019 | 26.115 | 24.793 | 26.934 | 23.974 | 0 | 0 | 45.56 | 35.435 | 27.704 | 28.042 | 0 | 0 | 50.695 | 25.492 | [5 empty] | 0 | 0.579 | 647 | -0.38483 | -0.441 | 0.11141 | 0.066007 | -0.50701 | 131.7494
06/29/10 | 19:38 | 0 | 25.073 | 0 | 0 | 0 | 26.662 | 27.552 | 26.034 | 26.058 | 24.712 | 26.853 | 23.822 | 0 | 0 | 45.506 | 35.428 | 27.647 | 28.01 | 0 | 0 | 50.597 | 25.507 | [5 empty] | 0 | 0.604 | 648 | -0.34057 | -0.39893 | 0.11321 | 0.066007 | -0.46494 | 136.5185
06/29/10 | 19:39 | 0 | 25.073 | 0 | 0 | 0 | 26.637 | 27.527 | 26.009 | 26.083 | 24.737 | 26.877 | 23.844 | 0 | 0 | 45.53 | 35.428 | 27.672 | 27.986 | 0 | 0 | 50.55 | 25.58 | [5 empty] | 0 | 0.554 | 649 | -0.34697 | -0.40502 | 0.11295 | 0.066007 | -0.47103 | 135.7529
06/29/10 | 19:40 | 0 | 25.097 | 0 | 0 | 0 | 26.637 | 27.552 | 26.034 | 26.083 | 24.761 | 26.853 | 23.869 | 0 | 0 | 45.483 | 35.428 | 27.696 | 28.01 | 0 | 0 | 50.483 | 25.556 | [5 empty] | 0 | 0.554 | 650 | -0.35425 | -0.41194 | 0.11265 | 0.066007 | -0.47795 | 134.9166
06/29/10 | 19:41 | 0 | 25.083 | 0 | 0 | 0 | 26.669 | 27.584 | 26.019 | 26.115 | 24.744 | 26.863 | 23.854 | 0 | 0 | 45.513 | 35.483 | 27.682 | 28.042 | 0 | 0 | 50.536 | 25.656 | [5 empty] | 0 | 0.554 | 651 | -0.34988 | -0.40779 | 0.11283 | 0.066007 | -0.47379 | 135.4142
06/29/10 | 19:42 | 0 | 25.105 | 0 | 0 | 0 | 26.669 | 27.559 | 26.019 | 26.115 | 24.744 | 26.863 | 23.83 | 0 | 0 | 45.513 | 35.483 | 27.753 | 28.042 | 0 | 0 | 50.49 | 25.73 | [5 empty] | 0 | 0.554 | 652 | -0.3429 | -0.40114 | 0.11311 | 0.066007 | -0.46715 | 136.2368
06/29/10 | 19:43 | 0 | 25.129 | 0 | 1 | 0 | 26.669 | 27.608 | 26.019 | 26.164 | 24.744 | 26.885 | 23.83 | 0 | 0 | 45.492 | 35.459 | 27.728 | 28.042 | 0 | 0 | 50.443 | 25.777 | [5 empty] | 0 | 0.505 | 653 | -0.3429 | -0.40114 | 0.11311 | 0.066007 | -0.46715 | 136.2368
06/29/10 | 19:44 | 0 | 25.129 | 0 | 0 | 0 | 26.694 | 27.584 | 26.044 | 26.139 | 24.864 | 26.838 | 23.854 | 0 | 0 | 45.469 | 35.459 | 27.704 | 28.042 | 0 | 0 | 50.375 | 25.826 | [5 empty] | 0 | 0.555 | 654 | -0.34988 | -0.40779 | 0.11283 | 0.066007 | -0.47379 | 135.4142
06/29/10 | 19:45 | 0 | 25.095 | 0 | 0 | 0 | 26.659 | 27.549 | 25.985 | 26.13 | 24.855 | 26.73 | 23.82 | 0 | 0 | 45.436 | 35.426 | 27.694 | 28.008 | 0 | 0 | 50.366 | 25.816 | [5 empty] | 0 | 0.529 | 655 | -0.33998 | -0.39838 | 0.11323 | 0.066007 | -0.46438 | 136.5895
06/29/10 | 19:46 | 0 | 25.07 | 0 | 0 | 0 | 26.635 | 27.574 | 26.009 | 26.13 | 24.83 | 26.804 | 23.842 | 0 | 0 | 45.366 | 35.45 | 27.623 | 27.959 | 0 | 0 | 50.275 | 25.84 | [5 empty] | 0 | 0.505 | 656 | -0.34639 | -0.40447 | 0.11297 | 0.066007 | -0.47047 | 135.8214
06/29/10 | 19:47 | 0 | 25.105 | 0 | 0 | 0 | 26.694 | 27.608 | 26.019 | 26.115 | 24.913 | 26.789 | 23.901 | 0 | 0 | 45.446 | 35.483 | 27.753 | 28.018 | 0 | 0 | 50.307 | 25.946 | [5 empty] | 0 | 0.579 | 657 | -0.36357 | -0.4208 | 0.11227 | 0.066007 | -0.4868 | 133.8949
06/29/10 | 19:48 | 0 | 25.105 | 0 | 0 | 0 | 26.694 | 27.608 | 26.044 | 26.186 | 24.815 | 26.789 | 23.901 | 0 | 0 | 45.422 | 35.483 | 27.704 | 28.042 | 0 | 0 | 50.284 | 25.97 | [5 empty] | 0 | 0.508 | 658 | -0.36357 | -0.4208 | 0.11227 | 0.066007 | -0.4868 | 133.8949
06/29/10 | 19:49 | 0 | 25.105 | 0 | 0 | 0 | 26.694 | 27.608 | 26.044 | 26.164 | 24.84 | 26.789 | 23.901 | 0 | 0 | 45.399 | 35.483 | 27.753 | 28.042 | 0 | 0 | 50.214 | 26.019 | [5 empty] | 0 | 0.53 | 659 | -0.36357 | -0.4208 | 0.11227 | 0.066007 | -0.4868 | 133.8949
06/29/10 | 19:50 | 0 | 25.095 | 0 | 0 | 0 | 26.635 | 27.574 | 25.985 | 26.152 | 24.975 | 26.706 | 23.891 | 0 | 0 | 45.366 | 35.45 | 27.718 | 28.032 | 0 | 0 | 50.137 | 26.032 | [5 empty] | 0 | 0.483 | 660 | -0.36066 | -0.41803 | 0.11239 | 0.066007 | -0.48404 | 134.2085
06/29/10 | 19:51 | 0 | 25.07 | 0 | 0 | 0 | 26.659 | 27.574 | 26.009 | 26.152 | 24.975 | 26.73 | 23.94 | 0 | 0 | 45.366 | 35.45 | 27.718 | 28.008 | 0 | 0 | 50.09 | 26.081 | [5 empty] | 0 | 0.507 | 661 | -0.37493 | -0.43159 | 0.11181 | 0.066007 | -0.4976 | 132.7184
06/29/10 | 19:52 | 0 | 25.07 | 0 | 0 | 0 | 26.659 | 27.549 | 26.056 | 26.13 | 24.999 | 26.73 | 23.915 | 0 | 0 | 45.343 | 35.45 | 27.718 | 28.032 | 0 | 0 | 50.067 | 26.105 | [5 empty] | 0 | 0.529 | 662 | -0.36765 | -0.42467 | 0.11211 | 0.066007 | -0.49068 | 133.4642
06/29/10 | 19:53 | 0 | 25.095 | 0 | 0 | 0 | 26.659 | 27.549 | 26.032 | 26.105 | 24.95 | 26.684 | 23.915 | 0 | 0 | 45.366 | 35.45 | 27.743 | 28.032 | 0 | 0 | 50.044 | 26.152 | [5 empty] | 0 | 0.554 | 663 | -0.36765 | -0.42467 | 0.11211 | 0.066007 | -0.49068 | 133.4642
06/29/10 | 19:54 | 0 | 25.095 | 0 | 0 | 0 | 26.659 | 27.574 | 26.032 | 26.13 | 24.926 | 26.706 | 23.866 | 0 | 0 | 45.343 | 35.45 | 27.718 | 27.959 | 0 | 0 | 49.999 | 26.105 | [5 empty] | 0 | 0.529 | 664 | -0.35338 | -0.41111 | 0.11269 | 0.066007 | -0.47712 | 135.0151
06/29/10 | 19:55 | 0 | 25.095 | 0 | 1 | 0 | 26.659 | 27.574 | 26.009 | 26.152 | 24.806 | 26.706 | 23.795 | 0 | 0 | 45.322 | 35.45 | 27.718 | 28.032 | 0 | 0 | 49.999 | 26.201 | [5 empty] | 0 | 0.507 | 665 | -0.3327 | -0.39146 | 0.11353 | 0.066007 | -0.45746 | 137.4984
06/29/10 | 19:56 | 0 | 25.095 | 0 | 0 | 0 | 26.635 | 27.574 | 26.009 | 26.152 | 24.904 | 26.706 | 23.771 | 0 | 0 | 45.322 | 35.474 | 27.743 | 28.032 | 0 | 0 | 49.953 | 26.25 | [5 empty] | 0 | 0.483 | 666 | -0.32572 | -0.38481 | 0.11381 | 0.066007 | -0.45082 | 138.4091
06/29/10 | 19:57 | 0 | 25.119 | 0 | 0 | 0 | 26.659 | 27.598 | 26.032 | 26.105 | 24.855 | 26.659 | 23.795 | 0 | 0 | 45.322 | 35.474 | 27.718 | 28.008 | 0 | 0 | 49.929 | 26.296 | [5 empty] | 0 | 0.554 | 667 | -0.3327 | -0.39146 | 0.11353 | 0.066007 | -0.45746 | 137.4984
06/29/10 | 19:58 | 0 | 25.07 | 0 | 0 | 0 | 26.635 | 27.598 | 26.032 | 26.13 | 24.734 | 26.659 | 23.722 | 0 | 0 | 45.299 | 35.45 | 27.718 | 28.032 | 0 | 0 | 49.885 | 26.321 | [5 empty] | 0 | 0.505 | 668 | -0.31145 | -0.37125 | 0.11439 | 0.066007 | -0.43726 | 140.3953
06/29/10 | 19:59 | 0 | 25.119 | 0 | 0 | 0 | 26.659 | 27.598 | 25.985 | 26.152 | 24.661 | 26.659 | 23.697 | 0 | 0 | 45.275 | 35.495 | 27.768 | 28.032 | 0 | 0 | 49.885 | 26.345 | [5 empty] | 0 | 0.507 | 669 | -0.30417 | -0.36433 | 0.11468 | 0.066007 | -0.43034 | 141.4805
06/29/10 | 20:00 | 0 | 25.063 | 0 | 0 | 0 | 26.627 | 27.566 | 26 | 26.098 | 24.727 | 26.603 | 23.665 | 0 | 0 | 45.245 | 35.464 | 27.736 | 28 | 0 | 0 | 49.808 | 26.363 | [5 empty] | 0 | 0.529 | 670 | -0.29485 | -0.35547 | 0.11506 | 0.066007 | -0.42148 | 142.9478
06/29/10 | 20:01 | 0 | 25.031 | 0 | 0 | 0 | 26.595 | 27.535 | 25.897 | 26.088 | 24.671 | 26.595 | 23.611 | 0 | 0 | 45.238 | 35.433 | 27.679 | 27.969 | 0 | 0 | 49.778 | 26.355 | [5 empty] | 0 | 0.507 | 671 | -0.27912 | -0.34052 | 0.1157 | 0.066007 | -0.40653 | 145.6459
06/29/10 | 20:02 | 0 | 25.087 | 0 | 0 | 0 | 26.627 | 27.591 | 25.953 | 26.12 | 24.653 | 26.603 | 23.643 | 0 | 0 | 45.245 | 35.464 | 27.736 | 27.951 | 0 | 0 | 49.785 | 26.409 | [5 empty] | 0 | 0.507 | 672 | -0.28844 | -0.34938 | 0.11532 | 0.066007 | -0.41539 | 144.0115
06/29/10 | 20:03 | 0 | 25.087 | 0 | 0 | 0 | 26.627 | 27.566 | 26 | 26.12 | 24.629 | 26.578 | 23.643 | 0 | 0 | 45.245 | 35.464 | 27.736 | 28.025 | 0 | 0 | 49.785 | 26.434 | [5 empty] | 0 | 0.507 | 673 | -0.28844 | -0.34938 | 0.11532 | 0.066007 | -0.41539 | 144.0115
06/29/10 | 20:04 | 0 | 25.08 | 0 | 0 | 0 | 26.571 | 27.51 | 25.968 | 26.066 | 24.551 | 26.522 | 23.587 | 0 | 0 | 45.215 | 35.457 | 27.679 | 27.969 | 0 | 0 | 49.708 | 26.426 | [5 empty] | 0 | 0.505 | 674 | -0.27213 | -0.33388 | 0.11598 | 0.066007 | -0.39989 | 146.9451
06/29/10 | 20:05 | 0 | 25.056 | 0 | 0 | 0 | 26.595 | 27.535 | 25.921 | 26.088 | 24.551 | 26.546 | 23.513 | 0 | 0 | 45.191 | 35.433 | 27.726 | 27.969 | 0 | 0 | 49.708 | 26.475 | [5 empty] | 0 | 0.507 | 675 | -0.25059 | -0.3134 | 0.11685 | 0.066007 | -0.37941 | 151.4073
06/29/10 | 20:06 | 0 | 25.031 | 0 | 0 | 0 | 26.595 | 27.535 | 25.897 | 26.088 | 24.551 | 26.546 | 23.467 | 0 | 0 | 45.191 | 35.433 | 27.704 | 27.944 | 0 | 0 | 49.687 | 26.497 | [5 empty] | 0 | 0.507 | 676 | -0.23719 | -0.30067 | 0.1174 | 0.066007 | -0.36667 | 154.5898
06/29/10 | 20:07 | 0 | 25.056 | 0 | 0 | 0 | 26.595 | 27.559 | 25.946 | 26.088 | 24.501 | 26.546 | 23.467 | 0 | 0 | 45.191 | 35.433 | 27.726 | 27.969 | 0 | 0 | 49.663 | 26.522 | [5 empty] | 0 | 0.507 | 677 | -0.23719 | -0.30067 | 0.1174 | 0.066007 | -0.36667 | 154.5898
06/29/10 | 20:08 | 0 | 25.031 | 0 | 1 | 0 | 26.571 | 27.559 | 25.921 | 26.112 | 24.452 | 26.571 | 23.418 | 0 | 0 | 45.191 | 35.457 | 27.75 | 27.969 | 0 | 0 | 49.687 | 26.546 | [5 empty] | 0 | 0.459 | 678 | -0.22292 | -0.2871 | 0.11797 | 0.066007 | -0.35311 | 158.4005
06/29/10 | 20:09 | 0 | 25.08 | 0 | 0 | 0 | 26.595 | 27.559 | 25.968 | 26.112 | 24.452 | 26.571 | 23.393 | 0 | 0 | 45.168 | 35.457 | 27.704 | 27.969 | 0 | 0 | 49.687 | 26.571 | [5 empty] | 0 | 0.483 | 679 | -0.21564 | -0.28018 | 0.11827 | 0.066007 | -0.34619 | 160.5391
06/29/10 | 20:10 | 0 | 25.08 | 0 | 0 | 0 | 26.595 | 27.535 | 25.946 | 26.112 | 24.526 | 26.62 | 23.393 | 0 | 0 | 45.168 | 35.481 | 27.75 | 27.993 | 0 | 0 | 49.64 | 26.595 | [5 empty] | 0 | 0.483 | 680 | -0.21564 | -0.28018 | 0.11827 | 0.066007 | -0.34619 | 160.5391
06/29/10 | 20:11 | 0 | 25.08 | 0 | 0 | 0 | 26.595 | 27.535 | 25.946 | 26.088 | 24.477 | 26.62 | 23.347 | 0 | 0 | 45.168 | 35.457 | 27.775 | 27.969 | 0 | 0 | 49.64 | 26.642 | [5 empty] | 0 | 0.507 | 681 | -0.20225 | -0.26745 | 0.11881 | 0.066007 | -0.33346 | 164.8762
06/29/10 | 20:12 | 0 | 25.08 | 0 | 0 | 0 | 26.595 | 27.559 | 25.946 | 26.112 | 24.452 | 26.667 | 23.322 | 0 | 0 | 45.145 | 35.457 | 27.75 | 27.969 | 0 | 0 | 49.64 | 26.667 | [5 empty] | 0 | 0.483 | 682 | -0.19497 | -0.26053 | 0.11911 | 0.066007 | -0.32654 | 167.4833
06/29/10 | 20:13 | 0 | 25.08 | 0 | 0 | 0 | 26.595 | 27.559 | 25.946 | 26.066 | 24.43 | 26.62 | 23.322 | 0 | 0 | 45.145 | 35.481 | 27.775 | 27.969 | 0 | 0 | 49.64 | 26.667 | [5 empty] | 0 | 0.529 | 683 | -0.19497 | -0.26053 | 0.11911 | 0.066007 | -0.32654 | 167.4833
06/29/10 | 20:14 | 0 | 25.056 | 0 | 0 | 0 | 26.571 | 27.535 | 25.946 | 26.066 | 24.501 | 26.62 | 23.347 | 0 | 0 | 45.145 | 35.481 | 27.726 | 27.993 | 0 | 0 | 49.593 | 26.691 | [5 empty] | 0 | 0.505 | 684 | -0.20225 | -0.26745 | 0.11881 | 0.066007 | -0.33346 | 164.8762
06/29/10 | 20:15 | 0 | 25.024 | 0 | 0 | 0 | 26.564 | 27.527 | 25.914 | 26.034 | 24.445 | 26.61 | 23.266 | 0 | 0 | 45.093 | 35.426 | 27.743 | 27.937 | 0 | 0 | 49.54 | 26.708 | [5 empty] | 0 | 0.53 | 685 | -0.17866 | -0.24503 | 0.11977 | 0.066007 | -0.31104 | 174.0943
06/29/10 | 20:16 | 0 | 25.08 | 0 | 0 | 0 | 26.595 | 27.559 | 25.946 | 26.088 | 24.43 | 26.691 | 23.224 | 0 | 0 | 45.1 | 35.457 | 27.75 | 27.969 | 0 | 0 | 49.57 | 26.74 | [5 empty] | 0 | 0.507 | 686 | -0.16643 | -0.2334 | 0.12026 | 0.066007 | -0.29941 | 179.9026
06/29/10 | 20:17 | 0 | 25.105 | 0 | 0 | 0 | 26.62 | 27.535 | 25.992 | 26.112 | 24.286 | 26.667 | 23.224 | 0 | 0 | 45.1 | 35.481 | 27.726 | 27.993 | 0 | 0 | 49.526 | 26.765 | [5 empty] | 0 | 0.508 | 687 | -0.16643 | -0.2334 | 0.12026 | 0.066007 | -0.29941 | 179.9026
06/29/10 | 20:18 | 0 | 25.08 | 0 | 0 | 0 | 26.595 | 27.535 | 25.992 | 26.088 | 24.212 | 26.691 | 23.177 | 0 | 0 | 45.077 | 35.457 | 27.775 | 27.969 | 0 | 0 | 49.502 | 26.716 | [5 empty] | 0 | 0.507 | 688 | -0.15274 | -0.22039 | 0.12082 | 0.066007 | -0.2864 | 187.5054
06/29/10 | 20:19 | 0 | 25.08 | 0 | 0 | 0 | 26.571 | 27.535 | 25.946 | 26.112 | 24.141 | 26.691 | 23.128 | 0 | 0 | 45.1 | 35.481 | 27.775 | 27.993 | 0 | 0 | 49.456 | 26.787 | [5 empty] | 0 | 0.459 | 689 | -0.13847 | -0.20683 | 0.1214 | 0.066007 | -0.27284 | 197.0318
06/29/10 | 20:20 | 0 | 25.08 | 0 | 1 | 0 | 26.571 | 27.559 | 25.946 | 26.112 | 24.166 | 26.691 | 23.104 | 0 | 0 | 45.077 | 35.457 | 27.75 | 27.969 | 0 | 0 | 49.479 | 26.811 | [5 empty] | 0 | 0.459 | 690 | -0.13148 | -0.20019 | 0.12168 | 0.066007 | -0.26619 | 202.4521
06/29/10 | 20:21 | 0 | 25.112 | 0 | 0 | 0 | 26.627 | 27.542 | 26 | 26.12 | 24.173 | 26.698 | 23.089 | 0 | 0 | 45.107 | 35.512 | 27.831 | 28 | 0 | 0 | 49.509 | 26.868 | [5 empty] | 0 | 0.507 | 691 | -0.12712 | -0.19604 | 0.12186 | 0.066007 | -0.26204 | 206.1425
06/29/10 | 20:22 | 0 | 25.08 | 0 | 0 | 0 | 26.595 | 27.559 | 25.968 | 26.112 | 24.043 | 26.691 | 23.033 | 0 | 0 | 45.077 | 35.481 | 27.75 | 27.969 | 0 | 0 | 49.435 | 26.86 | [5 empty] | 0 | 0.483 | 692 | -0.11081 | -0.18053 | 0.12252 | 0.066007 | -0.24654 | 222.4907
06/29/10 | 20:23 | 0 | 25.08 | 0 | 0 | 0 | 26.595 | 27.535 | 25.946 | 26.088 | 23.996 | 26.691 | 23.008 | 0 | 0 | 45.054 | 35.505 | 27.75 | 27.969 | 0 | 0 | 49.435 | 26.885 | [5 empty] | 0 | 0.507 | 693 | -0.10353 | -0.17361 | 0.12281 | 0.066007 | -0.23962 | 231.4517
06/29/10 | 20:24 | 0 | 25.112 | 0 | 0 | 0 | 26.603 | 27.591 | 26 | 26.169 | 24.028 | 26.723 | 23.089 | 0 | 0 | 45.107 | 35.56 | 27.831 | 28 | 0 | 0 | 49.418 | 26.939 | [5 empty] | 0 | 0.434 | 694 | -0.12712 | -0.19604 | 0.12186 | 0.066007 | -0.26204 | 206.1425
06/29/10 | 20:25 | 0 | 25.105 | 0 | 0 | 0 | 26.595 | 27.535 | 25.992 | 26.066 | 24.116 | 26.642 | 23.033 | 0 | 0 | 45.054 | 35.481 | 27.799 | 27.969 | 0 | 0 | 49.341 | 26.907 | [5 empty] | 0 | 0.529 | 695 | -0.11081 | -0.18053 | 0.12252 | 0.066007 | -0.24654 | 222.4907
06/29/10 | 20:26 | 0 | 25.08 | 0 | 0 | 0 | 26.595 | 27.51 | 25.992 | 26.112 | 24.141 | 26.667 | 23.008 | 0 | 0 | 45.03 | 35.529 | 27.799 | 27.993 | 0 | 0 | 49.318 | 26.931 | [5 empty] | 0 | 0.483 | 696 | -0.10353 | -0.17361 | 0.12281 | 0.066007 | -0.23962 | 231.4517
06/29/10 | 20:27 | 0 | 25.137 | 0 | 0 | 0 | 26.603 | 27.542 | 26.024 | 26.144 | 24.124 | 26.674 | 22.991 | 0 | 0 | 45.084 | 35.536 | 27.831 | 28 | 0 | 0 | 49.304 | 26.963 | [5 empty] | 0 | 0.459 | 697 | -0.098579 | -0.16891 | 0.12301 | 0.066007 | -0.23492 | 238.3012
06/29/10 | 20:28 | 0 | 25.112 | 0 | 0 | 0 | 26.603 | 27.591 | 26 | 26.144 | 24.028 | 26.652 | 22.944 | 0 | 0 | 45.061 | 35.512 | 27.831 | 28 | 0 | 0 | 49.348 | 26.988 | [5 empty] | 0 | 0.459 | 698 | -0.084893 | -0.1559 | 0.12357 | 0.066007 | -0.22191 | 261.3953
06/29/10 | 20:29 | 0 | 25.08 | 0 | 0 | 0 | 26.571 | 27.51 | 25.992 | 26.066 | 23.996 | 26.62 | 22.913 | 0 | 0 | 45.009 | 35.505 | 27.799 | 27.944 | 0 | 0 | 49.297 | 26.98 | [5 empty] | 0 | 0.505 | 699 | -0.075866 | -0.14732 | 0.12393 | 0.066007 | -0.21333 | 281.188
06/29/10 | 20:30 | 0 | 25.112 | 0 | 0 | 0 | 26.627 | 27.566 | 25.978 | 26.12 | 23.908 | 26.698 | 22.895 | 0 | 0 | 45.016 | 35.536 | 27.807 | 28 | 0 | 0 | 49.281 | 27.037 | [5 empty] | 0 | 0.507 | 700 | -0.070624 | -0.14234 | 0.12415 | 0.066007 | -0.20834 | 295.0025
06/29/10 | 20:31 | 0 | 25.087 | 0 | 0 | 0 | 26.603 | 27.566 | 26.024 | 26.144 | 23.884 | 26.723 | 22.871 | 0 | 0 | 45.04 | 35.536 | 27.831 | 28 | 0 | 0 | 49.281 | 27.037 | [5 empty] | 0 | 0.459 | 701 | -0.063635 | -0.13569 | 0.12443 | 0.066007 | -0.2017 | 316.962
06/29/10 | 20:32 | 0 | 25.105 | 0 | 0 | 0 | 26.571 | 27.559 | 25.968 | 26.137 | 23.852 | 26.691 | 22.814 | 0 | 0 | 44.986 | 35.481 | 27.799 | 27.993 | 0 | 0 | 49.274 | 27.029 | [5 empty] | 0 | 0.434 | 702 | -0.047037 | -0.11992 | 0.1251 | 0.066007 | -0.18592 | 395.2688
06/29/10 | 20:33 | 0 | 25.105 | 0 | 1 | 0 | 26.571 | 27.535 | 25.968 | 26.112 | 23.827 | 26.667 | 22.768 | 0 | 0 | 44.986 | 35.505 | 27.824 | 27.944 | 0 | 0 | 49.25 | 27.052 | [5 empty] | 0 | 0.459 | 703 | -0.033642 | -0.10718 | 0.12564 | 0.066007 | -0.17319 | 514.8061
06/29/10 | 20:34 | 0 | 25.08 | 0 | 0 | 0 | 26.571 | 27.535 | 25.968 | 26.088 | 23.827 | 26.642 | 22.768 | 0 | 0 | 45.009 | 35.505 | 27.799 | 27.969 | 0 | 0 | 49.25 | 27.076 | [5 empty] | 0 | 0.483 | 704 | -0.033642 | -0.10718 | 0.12564 | 0.066007 | -0.17319 | 514.8061
06/29/10 | 20:35 | 0 | 25.112 | 0 | 0 | 0 | 26.603 | 27.542 | 26.024 | 26.12 | 23.788 | 26.674 | 22.8 | 0 | 0 | 44.993 | 35.56 | 27.831 | 28 | 0 | 0 | 49.257 | 27.108 | [5 empty] | 0 | 0.483 | 705 | -0.04296 | -0.11604 | 0.12527 | 0.066007 | -0.18205 | 423.7584
06/29/10 | 20:36 | 0 | 25.08 | 0 | 0 | 0 | 26.571 | 27.559 | 25.946 | 26.088 | 23.732 | 26.667 | 22.694 | 0 | 0 | 44.986 | 35.505 | 27.799 | 27.969 | 0 | 0 | 49.227 | 27.101 | [5 empty] | 0 | 0.483 | 706 | -0.012093 | -0.086699 | 0.12652 | 0.066007 | -0.15271 | 1262.7828
06/29/10 | 20:37 | 0 | 25.08 | 0 | 0 | 0 | 26.571 | 27.535 | 25.968 | 26.088 | 23.732 | 26.642 | 22.648 | 0 | 0 | 44.963 | 35.529 | 27.799 | 27.944 | 0 | 0 | 49.204 | 27.101 | [5 empty] | 0 | 0.483 | 707 | 0.0013024 | -0.073966 | 0.12706 | 0.066007 | -0.13997 | -10747.3127
06/29/10 | 20:38 | 0 | 25.08 | 0 | 0 | 0 | 26.546 | 27.559 | 25.946 | 26.137 | 23.611 | 26.691 | 22.55 | 0 | 0 | 44.939 | 35.529 | 27.848 | 27.944 | 0 | 0 | 49.159 | 27.125 | [5 empty] | 0 | 0.409 | 708 | 0.02984 | -0.04684 | 0.12822 | 0.066007 | -0.11285 | -378.1723
06/29/10 | 20:39 | 0 | 25.08 | 0 | 0 | 0 | 26.595 | 27.535 | 25.946 | 26.088 | 23.538 | 26.642 | 22.55 | 0 | 0 | 44.939 | 35.529 | 27.824 | 27.969 | 0 | 0 | 49.136 | 27.125 | [5 empty] | 0 | 0.507 | 709 | 0.02984 | -0.04684 | 0.12822 | 0.066007 | -0.11285 | -378.1723
06/29/10 | 20:40 | 0 | 25.08 | 0 | 0 | 0 | 26.571 | 27.535 | 25.968 | 26.088 | 23.562 | 26.642 | 22.55 | 0 | 0 | 44.939 | 35.505 | 27.848 | 27.944 | 0 | 0 | 49.112 | 27.125 | [5 empty] | 0 | 0.483 | 710 | 0.02984 | -0.04684 | 0.12822 | 0.066007 | -0.11285 | -378.1723
06/29/10 | 20:41 | 0 | 25.08 | 0 | 0 | 0 | 26.571 | 27.51 | 25.992 | 26.088 | 23.489 | 26.595 | 22.503 | 0 | 0 | 44.963 | 35.553 | 27.799 | 27.993 | 0 | 0 | 49.112 | 27.15 | [5 empty] | 0 | 0.483 | 711 | 0.043526 | -0.03383 | 0.12877 | 0.066007 | -0.099837 | -229.3711
06/29/10 | 20:42 | 0 | 25.105 | 0 | 0 | 0 | 26.546 | 27.584 | 25.968 | 26.088 | 23.442 | 26.62 | 22.405 | 0 | 0 | 44.939 | 35.529 | 27.824 | 27.944 | 0 | 0 | 49.112 | 27.15 | [5 empty] | 0 | 0.458 | 712 | 0.072064 | -0.006704 | 0.12993 | 0.066007 | -0.072711 | -100.8973
06/29/10 | 20:43 | 0 | 25.105 | 0 | 0 | 0 | 26.571 | 27.535 | 25.946 | 26.112 | 23.467 | 26.595 | 22.334 | 0 | 0 | 44.916 | 35.529 | 27.895 | 27.969 | 0 | 0 | 49.112 | 27.196 | [5 empty] | 0 | 0.459 | 713 | 0.092739 | 0.012949 | 0.13077 | 0.066007 | -0.053058 | -57.2118
06/29/10 | 20:44 | 0 | 25.08 | 0 | 0 | 0 | 26.571 | 27.559 | 25.946 | 26.112 | 23.347 | 26.642 | 22.285 | 0 | 0 | 44.893 | 35.553 | 27.848 | 27.969 | 0 | 0 | 49.089 | 27.221 | [5 empty] | 0 | 0.459 | 714 | 0.10701 | 0.026512 | 0.13134 | 0.066007 | -0.039495 | -36.9081
06/29/10 | 20:45 | 0 | 25.08 | 0 | 1 | 0 | 26.546 | 27.535 | 25.968 | 26.041 | 23.347 | 26.571 | 22.26 | 0 | 0 | 44.916 | 35.529 | 27.871 | 27.969 | 0 | 0 | 49.089 | 27.196 | [5 empty] | 0 | 0.505 | 715 | 0.11429 | 0.033432 | 0.13164 | 0.066007 | -0.032575 | -28.5022
06/29/10 | 20:46 | 0 | 25.073 | 0 | 0 | 0 | 26.539 | 27.503 | 25.96 | 26.056 | 23.315 | 26.564 | 22.228 | 0 | 0 | 44.862 | 35.521 | 27.792 | 27.937 | 0 | 0 | 49.035 | 27.189 | [5 empty] | 0 | 0.483 | 716 | 0.12361 | 0.04229 | 0.13202 | 0.066007 | -0.023717 | -19.1875
06/29/10 | 20:47 | 0 | 25.105 | 0 | 0 | 0 | 26.571 | 27.535 | 26.017 | 26.088 | 23.248 | 26.571 | 22.238 | 0 | 0 | 44.893 | 35.529 | 27.848 | 27.969 | 0 | 0 | 49.066 | 27.221 | [5 empty] | 0 | 0.483 | 717 | 0.12069 | 0.039522 | 0.1319 | 0.066007 | -0.026485 | -21.9439
06/29/10 | 20:48 | 0 | 25.105 | 0 | 0 | 0 | 26.546 | 27.535 | 25.968 | 26.112 | 23.224 | 26.546 | 22.189 | 0 | 0 | 44.893 | 35.553 | 27.895 | 27.969 | 0 | 0 | 49.066 | 27.245 | [5 empty] | 0 | 0.434 | 718 | 0.13496 | 0.053085 | 0.13248 | 0.066007 | -0.012922 | -9.5743
06/29/10 | 20:49 | 0 | 25.105 | 0 | 0 | 0 | 26.546 | 27.559 | 25.968 | 26.112 | 23.202 | 26.571 | 22.189 | 0 | 0 | 44.872 | 35.553 | 27.895 | 27.969 | 0 | 0 | 49.066 | 27.27 | [5 empty] | 0 | 0.434 | 719 | 0.13496 | 0.053085 | 0.13248 | 0.066007 | -0.012922 | -9.5743
06/29/10 | 20:50 | 0 | 25.105 | 0 | 0 | 0 | 26.546 | 27.535 | 25.992 | 26.088 | 23.202 | 26.522 | 22.165 | 0 | 0 | 44.893 | 35.553 | 27.871 | 27.944 | 0 | 0 | 49.045 | 27.27 | [5 empty] | 0 | 0.458 | 720 | 0.14195 | 0.059728 | 0.13276 | 0.066007 | -0.0062786 | -4.423
06/29/10 | 20:51 | 0 | 25.073 | 0 | 0 | 0 | 26.515 | 27.503 | 25.936 | 26.056 | 23.096 | 26.466 | 22.108 | 0 | 0 | 44.841 | 35.521 | 27.839 | 27.937 | 0 | 0 | 48.991 | 27.238 | [5 empty] | 0 | 0.459 | 721 | 0.15855 | 0.075506 | 0.13343 | 0.066007 | 0.009499 | 5.9912
06/29/10 | 20:52 | 0 | 25.105 | 0 | 0 | 0 | 26.571 | 27.486 | 25.946 | 26.137 | 23.079 | 26.451 | 22.14 | 0 | 0 | 44.872 | 35.598 | 27.92 | 27.993 | 0 | 0 | 49.021 | 27.294 | [5 empty] | 0 | 0.434 | 722 | 0.14923 | 0.066648 | 0.13305 | 0.066007 | 0.0006414 | 0.4298
06/29/10 | 20:53 | 0 | 25.056 | 0 | 0 | 0 | 26.571 | 27.461 | 25.921 | 26.066 | 23.008 | 26.451 | 22.02 | 0 | 0 | 44.825 | 35.553 | 27.848 | 27.969 | 0 | 0 | 48.951 | 27.294 | [5 empty] | 0 | 0.505 | 723 | 0.18418 | 0.099864 | 0.13447 | 0.066007 | 0.033857 | 18.3832
06/29/10 | 20:54 | 0 | 25.048 | 0 | 0 | 0 | 26.515 | 27.478 | 25.914 | 26.034 | 22.927 | 26.37 | 21.988 | 0 | 0 | 44.818 | 35.521 | 27.888 | 27.937 | 0 | 0 | 48.898 | 27.262 | [5 empty] | 0 | 0.481 | 724 | 0.19349 | 0.10872 | 0.13485 | 0.066007 | 0.042715 | 22.0756
06/29/10 | 20:55 | 0 | 25.08 | 0 | 0 | 0 | 26.546 | 27.535 | 25.946 | 26.137 | 23.033 | 26.402 | 21.996 | 0 | 0 | 44.825 | 35.574 | 27.895 | 27.969 | 0 | 0 | 48.884 | 27.341 | [5 empty] | 0 | 0.409 | 725 | 0.19116 | 0.10651 | 0.13475 | 0.066007 | 0.040501 | 21.1862
06/29/10 | 20:56 | 0 | 25.024 | 0 | 0 | 0 | 26.515 | 27.503 | 25.889 | 26.081 | 22.856 | 26.394 | 21.893 | 0 | 0 | 44.795 | 35.521 | 27.888 | 27.937 | 0 | 0 | 48.853 | 27.284 | [5 empty] | 0 | 0.434 | 726 | 0.22116 | 0.13502 | 0.13597 | 0.066007 | 0.069011 | 31.2043
06/29/10 | 20:57 | 0 | 25.105 | 0 | 1 | 0 | 26.571 | 27.584 | 25.946 | 26.137 | 22.913 | 26.451 | 21.924 | 0 | 0 | 44.848 | 35.574 | 27.944 | 27.993 | 0 | 0 | 48.907 | 27.365 | [5 empty] | 0 | 0.434 | 727 | 0.21213 | 0.12644 | 0.1356 | 0.066007 | 0.06043 | 28.4872
06/29/10 | 20:58 | 0 | 25.08 | 0 | 0 | 0 | 26.571 | 27.535 | 25.946 | 26.112 | 22.888 | 26.402 | 21.875 | 0 | 0 | 44.802 | 35.553 | 27.895 | 27.969 | 0 | 0 | 48.884 | 27.365 | [5 empty] | 0 | 0.459 | 728 | 0.2264 | 0.14 | 0.13618 | 0.066007 | 0.073993 | 32.6826
06/29/10 | 20:59 | 0 | 25.048 | 0 | 0 | 0 | 26.539 | 27.527 | 25.889 | 26.081 | 22.761 | 26.37 | 21.748 | 0 | 0 | 44.771 | 35.543 | 27.888 | 27.937 | 0 | 0 | 48.853 | 27.334 | [5 empty] | 0 | 0.458 | 729 | 0.26338 | 0.17515 | 0.13768 | 0.066007 | 0.10915 | 41.4405
06/29/10 | 21:00 | 0 | 25.08 | 0 | 0 | 0 | 26.522 | 27.584 | 25.921 | 26.112 | 22.743 | 26.402 | 21.78 | 0 | 0 | 44.802 | 35.574 | 27.92 | 27.993 | 0 | 0 | 48.86 | 27.39 | [5 empty] | 0 | 0.41 | 730 | 0.25406 | 0.1663 | 0.1373 | 0.066007 | 0.10029 | 39.4741
06/29/10 | 21:01 | 0 | 25.065 | 0 | 0 | 0 | 26.532 | 27.544 | 25.931 | 26.098 | 22.633 | 26.363 | 21.694 | 0 | 0 | 44.764 | 35.56 | 27.905 | 27.954 | 0 | 0 | 48.823 | 27.375 | [5 empty] | 0 | 0.434 | 731 | 0.27911 | 0.1901 | 0.13832 | 0.066007 | 0.12409 | 44.4611
06/29/10 | 21:02 | 0 | 25.065 | 0 | 0 | 0 | 26.581 | 27.495 | 25.953 | 26.073 | 22.68 | 26.34 | 21.765 | 0 | 0 | 44.811 | 35.584 | 27.905 | 27.978 | 0 | 0 | 48.823 | 27.4 | [5 empty] | 0 | 0.508 | 732 | 0.25843 | 0.17045 | 0.13748 | 0.066007 | 0.10444 | 40.4135
06/29/10 | 21:03 | 0 | 25.034 | 0 | 0 | 0 | 26.524 | 27.513 | 25.899 | 26.066 | 22.623 | 26.309 | 21.662 | 0 | 0 | 44.757 | 35.553 | 27.873 | 27.922 | 0 | 0 | 48.816 | 27.368 | [5 empty] | 0 | 0.458 | 733 | 0.28843 | 0.19896 | 0.1387 | 0.066007 | 0.13295 | 46.0957
06/29/10 | 21:04 | 0 | 25.034 | 0 | 0 | 0 | 26.524 | 27.488 | 25.85 | 26.066 | 22.503 | 26.309 | 21.733 | 0 | 0 | 44.734 | 35.553 | 27.873 | 27.922 | 0 | 0 | 48.793 | 27.368 | [5 empty] | 0 | 0.458 | 734 | 0.26775 | 0.17931 | 0.13786 | 0.066007 | 0.1133 | 42.3152
06/29/10 | 21:05 | 0 | 25.034 | 0 | 0 | 0 | 26.5 | 27.513 | 25.85 | 26.019 | 22.456 | 26.26 | 21.638 | 0 | 0 | 44.734 | 35.529 | 27.922 | 27.922 | 0 | 0 | 48.793 | 27.392 | [5 empty] | 0 | 0.481 | 735 | 0.29541 | 0.2056 | 0.13898 | 0.066007 | 0.13959 | 47.254
06/29/10 | 21:06 | 0 | 25.034 | 0 | 0 | 0 | 26.524 | 27.488 | 25.85 | 26.066 | 22.481 | 26.26 | 21.638 | 0 | 0 | 44.711 | 35.529 | 27.873 | 27.947 | 0 | 0 | 48.816 | 27.368 | [5 empty] | 0 | 0.458 | 736 | 0.29541 | 0.2056 | 0.13898 | 0.066007 | 0.13959 | 47.254
06/29/10 | 21:07 | 0 | 25.009 | 0 | 0 | 0 | 26.475 | 27.513 | 25.875 | 26.019 | 22.432 | 26.235 | 21.638 | 0 | 0 | 44.734 | 35.553 | 27.848 | 27.922 | 0 | 0 | 48.769 | 27.392 | [5 empty] | 0 | 0.456 | 737 | 0.29541 | 0.2056 | 0.13898 | 0.066007 | 0.13959 | 47.254
06/29/10 | 21:08 | 0 | 25.009 | 0 | 0 | 0 | 26.5 | 27.488 | 25.875 | 26.041 | 22.432 | 26.26 | 21.588 | 0 | 0 | 44.734 | 35.576 | 27.897 | 27.922 | 0 | 0 | 48.769 | 27.439 | [5 empty] | 0 | 0.459 | 738 | 0.30997 | 0.21944 | 0.13957 | 0.066007 | 0.15343 | 49.4992
06/29/10 | 21:09 | 0 | 24.977 | 0 | 0 | 0 | 26.397 | 27.407 | 25.818 | 25.938 | 22.327 | 26.252 | 21.532 | 0 | 0 | 44.659 | 35.521 | 27.841 | 27.89 | 0 | 0 | 48.716 | 27.383 | [5 empty] | 0 | 0.459 | 739 | 0.32628 | 0.23494 | 0.14023 | 0.066007 | 0.16894 | 51.7761
06/29/10 | 21:10 | 0 | 24.977 | 0 | 1 | 0 | 26.443 | 27.481 | 25.818 | 26.034 | 22.304 | 26.277 | 21.557 | 0 | 0 | 44.659 | 35.521 | 27.89 | 27.89 | 0 | 0 | 48.716 | 27.407 | [5 empty] | 0 | 0.409 | 740 | 0.319 | 0.22802 | 0.13993 | 0.066007 | 0.16202 | 50.7884
06/29/10 | 21:11 | 0 | 24.985 | 0 | 0 | 0 | 26.5 | 27.488 | 25.875 | 26.041 | 22.287 | 26.26 | 21.539 | 0 | 0 | 44.711 | 35.576 | 27.897 | 27.947 | 0 | 0 | 48.746 | 27.439 | [5 empty] | 0 | 0.459 | 741 | 0.32424 | 0.233 | 0.14015 | 0.066007 | 0.167 | 51.504
06/29/10 | 21:12 | 0 | 25.009 | 0 | 0 | 0 | 26.524 | 27.414 | 25.875 | 26.041 | 22.336 | 26.26 | 21.539 | 0 | 0 | 44.711 | 35.624 | 27.897 | 27.947 | 0 | 0 | 48.746 | 27.439 | [5 empty] | 0 | 0.483 | 742 | 0.32424 | 0.233 | 0.14015 | 0.066007 | 0.167 | 51.504
06/29/10 | 21:13 | 0 | 25.034 | 0 | 0 | 0 | 26.524 | 27.439 | 25.899 | 26.066 | 22.312 | 26.26 | 21.588 | 0 | 0 | 44.666 | 35.6 | 27.897 | 27.947 | 0 | 0 | 48.769 | 27.463 | [5 empty] | 0 | 0.458 | 743 | 0.30997 | 0.21944 | 0.13957 | 0.066007 | 0.15343 | 49.4992
06/29/10 | 21:14 | 0 | 24.977 | 0 | 0 | 0 | 26.468 | 27.481 | 25.867 | 26.058 | 22.206 | 26.179 | 21.581 | 0 | 0 | 44.659 | 35.545 | 27.915 | 27.915 | 0 | 0 | 48.695 | 27.432 | [5 empty] | 0 | 0.41 | 744 | 0.31201 | 0.22138 | 0.13965 | 0.066007 | 0.15537 | 49.7969
06/29/10 | 21:15 | 0 | 25.002 | 0 | 0 | 0 | 26.468 | 27.456 | 25.818 | 26.009 | 22.182 | 26.179 | 21.606 | 0 | 0 | 44.68 | 35.593 | 27.937 | 27.915 | 0 | 0 | 48.739 | 27.456 | [5 empty] | 0 | 0.459 | 745 | 0.30473 | 0.21446 | 0.13936 | 0.066007 | 0.14845 | 48.7157
06/29/10 | 21:16 | 0 | 24.977 | 0 | 0 | 0 | 26.468 | 27.456 | 25.867 | 26.034 | 22.086 | 26.228 | 21.461 | 0 | 0 | 44.636 | 35.545 | 27.89 | 27.915 | 0 | 0 | 48.695 | 27.456 | [5 empty] | 0 | 0.434 | 746 | 0.34696 | 0.2546 | 0.14107 | 0.066007 | 0.18859 | 54.3551
06/29/10 | 21:17 | 0 | 25.034 | 0 | 0 | 0 | 26.5 | 27.488 | 25.801 | 26.09 | 22.118 | 26.164 | 21.444 | 0 | 0 | 44.666 | 35.576 | 27.947 | 27.947 | 0 | 0 | 48.746 | 27.488 | [5 empty] | 0 | 0.41 | 747 | 0.35191 | 0.2593 | 0.14127 | 0.066007 | 0.19329 | 54.9276
06/29/10 | 21:18 | 0 | 24.977 | 0 | 0 | 0 | 26.468 | 27.456 | 25.843 | 26.034 | 22.062 | 26.228 | 21.436 | 0 | 0 | 44.636 | 35.569 | 27.915 | 27.915 | 0 | 0 | 48.671 | 27.481 | [5 empty] | 0 | 0.434 | 748 | 0.35424 | 0.26152 | 0.14136 | 0.066007 | 0.19551 | 55.1915
06/29/10 | 21:19 | 0 | 24.953 | 0 | 0 | 0 | 26.468 | 27.481 | 25.867 | 26.034 | 22.04 | 26.203 | 21.363 | 0 | 0 | 44.613 | 35.545 | 27.915 | 27.915 | 0 | 0 | 48.671 | 27.481 | [5 empty] | 0 | 0.434 | 749 | 0.37549 | 0.28172 | 0.14222 | 0.066007 | 0.21571 | 57.4483
06/29/10 | 21:20 | 0 | 24.977 | 0 | 0 | 0 | 26.468 | 27.432 | 25.818 | 26.058 | 22.015 | 26.154 | 21.316 | 0 | 0 | 44.613 | 35.593 | 27.915 | 27.915 | 0 | 0 | 48.671 | 27.481 | [5 empty] | 0 | 0.41 | 750 | 0.38918 | 0.29473 | 0.14278 | 0.066007 | 0.22872 | 58.7708
06/29/10 | 21:21 | 0 | 24.977 | 0 | 0 | 0 | 26.468 | 27.432 | 25.867 | 26.009 | 22.015 | 26.179 | 21.292 | 0 | 0 | 44.613 | 35.569 | 27.915 | 27.915 | 0 | 0 | 48.648 | 27.505 | [5 empty] | 0 | 0.459 | 751 | 0.39617 | 0.30137 | 0.14306 | 0.066007 | 0.23537 | 59.4109
06/29/10 | 21:22 | 0 | 24.977 | 0 | 1 | 0 | 26.492 | 27.505 | 25.843 | 26.058 | 21.966 | 26.154 | 21.292 | 0 | 0 | 44.613 | 35.593 | 27.961 | 27.937 | 0 | 0 | 48.671 | 27.505 | [5 empty] | 0 | 0.434 | 752 | 0.39617 | 0.30137 | 0.14306 | 0.066007 | 0.23537 | 59.4109
06/29/10 | 21:23 | 0 | 24.953 | 0 | 0 | 0 | 26.492 | 27.432 | 25.818 | 26.034 | 21.942 | 26.179 | 21.292 | 0 | 0 | 44.613 | 35.593 | 27.915 | 27.915 | 0 | 0 | 48.625 | 27.481 | [5 empty] | 0 | 0.458 | 753 | 0.39617 | 0.30137 | 0.14306 | 0.066007 | 0.23537 | 59.4109
06/29/10 | 21:24 | 0 | 24.921 | 0 | 0 | 0 | 26.436 | 27.375 | 25.762 | 25.978 | 21.959 | 26.122 | 21.189 | 0 | 0 | 44.582 | 35.586 | 27.905 | 27.883 | 0 | 0 | 48.594 | 27.495 | [5 empty] | 0 | 0.458 | 754 | 0.42616 | 0.32988 | 0.14428 | 0.066007 | 0.26388 | 61.9195
06/29/10 | 21:25 | 0 | 24.977 | 0 | 0 | 0 | 26.468 | 27.481 | 25.794 | 26.058 | 21.991 | 26.132 | 21.243 | 0 | 0 | 44.589 | 35.569 | 27.915 | 27.915 | 0 | 0 | 48.58 | 27.527 | [5 empty] | 0 | 0.41 | 755 | 0.41044 | 0.31494 | 0.14364 | 0.066007 | 0.24893 | 60.65
06/29/10 | 21:26 | 0 | 24.921 | 0 | 0 | 0 | 26.436 | 27.424 | 25.811 | 25.978 | 21.934 | 26.122 | 21.164 | 0 | 0 | 44.582 | 35.586 | 27.905 | 27.905 | 0 | 0 | 48.571 | 27.495 | [5 empty] | 0 | 0.458 | 756 | 0.43344 | 0.3368 | 0.14457 | 0.066007 | 0.2708 | 62.4761
06/29/10 | 21:27 | 0 | 24.945 | 0 | 0 | 0 | 26.436 | 27.449 | 25.786 | 26.002 | 21.934 | 26.147 | 21.189 | 0 | 0 | 44.559 | 35.538 | 27.929 | 27.883 | 0 | 0 | 48.571 | 27.495 | [5 empty] | 0 | 0.434 | 757 | 0.42616 | 0.32988 | 0.14428 | 0.066007 | 0.26388 | 61.9195
06/29/10 | 21:28 | 0 | 24.921 | 0 | 0 | 0 | 26.436 | 27.449 | 25.786 | 25.955 | 22.054 | 26.1 | 21.235 | 0 | 0 | 44.559 | 35.562 | 27.954 | 27.883 | 0 | 0 | 48.55 | 27.52 | [5 empty] | 0 | 0.481 | 758 | 0.41277 | 0.31715 | 0.14373 | 0.066007 | 0.25115 | 60.8442
06/29/10 | 21:29 | 0 | 24.945 | 0 | 0 | 0 | 26.436 | 27.424 | 25.835 | 25.955 | 21.983 | 26.1 | 21.211 | 0 | 0 | 44.559 | 35.562 | 27.954 | 27.905 | 0 | 0 | 48.571 | 27.52 | [5 empty] | 0 | 0.481 | 759 | 0.41976 | 0.3238 | 0.14402 | 0.066007 | 0.25779 | 61.4138
06/29/10 | 21:30 | 0 | 24.921 | 0 | 0 | 0 | 26.412 | 27.473 | 25.762 | 26.002 | 21.885 | 26.171 | 21.211 | 0 | 0 | 44.536 | 35.562 | 27.954 | 27.905 | 0 | 0 | 48.55 | 27.544 | [5 empty] | 0 | 0.41 | 760 | 0.41976 | 0.3238 | 0.14402 | 0.066007 | 0.25779 | 61.4138
06/29/10 | 21:31 | 0 | 24.85 | 0 | 0 | 0 | 26.461 | 27.424 | 25.786 | 26.027 | 21.863 | 26.147 | 21.26 | 0 | 0 | 44.559 | 35.586 | 27.954 | 27.883 | 0 | 0 | 48.571 | 27.544 | [5 empty] | 0 | 0.434 | 761 | 0.40549 | 0.31023 | 0.14344 | 0.066007 | 0.24423 | 60.23
06/29/10 | 21:32 | 0 | 24.945 | 0 | 0 | 0 | 26.461 | 27.449 | 25.811 | 25.978 | 21.885 | 26.122 | 21.26 | 0 | 0 | 44.536 | 35.562 | 27.929 | 27.905 | 0 | 0 | 48.55 | 27.544 | [5 empty] | 0 | 0.483 | 762 | 0.40549 | 0.31023 | 0.14344 | 0.066007 | 0.24423 | 60.23
06/29/10 | 21:33 | 0 | 24.913 | 0 | 0 | 0 | 26.404 | 27.392 | 25.73 | 25.97 | 21.807 | 26.139 | 21.108 | 0 | 0 | 44.505 | 35.576 | 27.947 | 27.897 | 0 | 0 | 48.496 | 27.513 | [5 empty] | 0 | 0.434 | 763 | 0.44975 | 0.35231 | 0.14523 | 0.066007 | 0.2863 | 63.6573
06/29/10 | 21:34 | 0 | 24.945 | 0 | 0 | 0 | 26.461 | 27.424 | 25.762 | 26.002 | 21.79 | 26.147 | 21.14 | 0 | 0 | 44.515 | 35.608 | 27.954 | 27.905 | 0 | 0 | 48.48 | 27.569 | [5 empty] | 0 | 0.459 | 764 | 0.44043 | 0.34345 | 0.14485 | 0.066007 | 0.27744 | 62.993
06/29/10 | 21:35 | 0 | 24.864 | 0 | 1 | 0 | 26.429 | 27.392 | 25.779 | 25.946 | 21.758 | 26.09 | 21.083 | 0 | 0 | 44.529 | 35.576 | 27.971 | 27.873 | 0 | 0 | 48.45 | 27.513 | [5 empty] | 0 | 0.483 | 765 | 0.45703 | 0.35923 | 0.14553 | 0.066007 | 0.29322 | 64.1574
06/29/10 | 21:36 | 0 | 24.913 | 0 | 0 | 0 | 26.404 | 27.441 | 25.73 | 25.924 | 21.709 | 26.09 | 21.012 | 0 | 0 | 44.505 | 35.555 | 27.922 | 27.873 | 0 | 0 | 48.45 | 27.537 | [5 empty] | 0 | 0.48 | 766 | 0.47771 | 0.37888 | 0.14637 | 0.066007 | 0.31287 | 65.4947
06/29/10 | 21:37 | 0 | 24.913 | 0 | 0 | 0 | 26.429 | 27.417 | 25.779 | 25.946 | 21.687 | 26.09 | 21.059 | 0 | 0 | 44.484 | 35.576 | 27.922 | 27.873 | 0 | 0 | 48.45 | 27.537 | [5 empty] | 0 | 0.483 | 767 | 0.46402 | 0.36587 | 0.14581 | 0.066007 | 0.29986 | 64.6228
06/29/10 | 21:38 | 0 | 24.913 | 0 | 0 | 0 | 26.404 | 27.417 | 25.779 | 25.924 | 21.638 | 26.044 | 21.083 | 0 | 0 | 44.505 | 35.576 | 27.971 | 27.873 | 0 | 0 | 48.45 | 27.562 | [5 empty] | 0 | 0.48 | 768 | 0.45703 | 0.35923 | 0.14553 | 0.066007 | 0.29322 | 64.1574
06/29/10 | 21:39 | 0 | 24.913 | 0 | 0 | 0 | 26.38 | 27.441 | 25.779 | 25.995 | 21.613 | 26.068 | 21.059 | 0 | 0 | 44.484 | 35.576 | 27.971 | 27.873 | 0 | 0 | 48.426 | 27.562 | [5 empty] | 0 | 0.385 | 769 | 0.46402 | 0.36587 | 0.14581 | 0.066007 | 0.29986 | 64.6228
06/29/10 | 21:40 | 0 | 24.938 | 0 | 0 | 0 | 26.453 | 27.417 | 25.73 | 25.97 | 21.588 | 26.068 | 21.034 | 0 | 0 | 44.46 | 35.576 | 27.971 | 27.873 | 0 | 0 | 48.415 | 27.574 | [5 empty] | 0 | 0.483 | 770 | 0.4713 | 0.37279 | 0.14611 | 0.066007 | 0.30678 | 65.0929
06/29/10 | 21:41 | 0 | 24.852 | 0 | 0 | 0 | 26.416 | 27.331 | 25.693 | 25.936 | 21.576 | 26.007 | 20.975 | 0 | 0 | 44.472 | 35.636 | 27.983 | 27.885 | 0 | 0 | 48.37 | 27.574 | [5 empty] | 0 | 0.48 | 771 | 0.48848 | 0.38912 | 0.1468 | 0.066007 | 0.32311 | 66.1467
06/29/10 | 21:42 | 0 | 24.869 | 0 | 0 | 0 | 26.385 | 27.348 | 25.759 | 25.904 | 21.498 | 26.046 | 20.968 | 0 | 0 | 44.417 | 35.581 | 27.927 | 27.853 | 0 | 0 | 48.34 | 27.542 | [5 empty] | 0 | 0.481 | 772 | 0.49052 | 0.39106 | 0.14688 | 0.066007 | 0.32505 | 66.2668
06/29/10 | 21:43 | 0 | 24.901 | 0 | 0 | 0 | 26.367 | 27.38 | 25.767 | 25.911 | 21.576 | 26.032 | 20.951 | 0 | 0 | 44.472 | 35.588 | 28.005 | 27.885 | 0 | 0 | 48.415 | 27.574 | [5 empty] | 0 | 0.456 | 773 | 0.49547 | 0.39576 | 0.14708 | 0.066007 | 0.32976 | 66.5545
06/29/10 | 21:44 | 0 | 24.926 | 0 | 0 | 0 | 26.416 | 27.429 | 25.742 | 25.982 | 21.53 | 26.103 | 20.88 | 0 | 0 | 44.472 | 35.612 | 27.983 | 27.885 | 0 | 0 | 48.438 | 27.596 | [5 empty] | 0 | 0.434 | 774 | 0.51614 | 0.41542 | 0.14792 | 0.066007 | 0.34941 | 67.6961
06/29/10 | 21:45 | 0 | 24.894 | 0 | 0 | 0 | 26.385 | 27.397 | 25.759 | 25.904 | 21.522 | 26.024 | 20.848 | 0 | 0 | 44.393 | 35.557 | 27.927 | 27.853 | 0 | 0 | 48.408 | 27.564 | [5 empty] | 0 | 0.481 | 775 | 0.52546 | 0.42427 | 0.1483 | 0.066007 | 0.35827 | 68.1813
06/29/10 | 21:46 | 0 | 24.901 | 0 | 0 | 0 | 26.392 | 27.429 | 25.742 | 25.958 | 21.53 | 26.032 | 20.902 | 0 | 0 | 44.448 | 35.588 | 27.983 | 27.885 | 0 | 0 | 48.438 | 27.596 | [5 empty] | 0 | 0.434 | 776 | 0.50974 | 0.40933 | 0.14766 | 0.066007 | 0.34332 | 67.3523
06/29/10 | 21:47 | 0 | 24.894 | 0 | 0 | 0 | 26.36 | 27.397 | 25.686 | 25.926 | 21.473 | 26.095 | 20.75 | 0 | 0 | 44.417 | 35.557 | 27.951 | 27.853 | 0 | 0 | 48.384 | 27.589 | [5 empty] | 0 | 0.434 | 777 | 0.554 | 0.4514 | 0.14946 | 0.066007 | 0.38539 | 69.5656
06/29/10 | 21:48 | 0 | 24.869 | 0 | 1 | 0 | 26.36 | 27.419 | 25.686 | 25.926 | 21.402 | 26.12 | 20.63 | 0 | 0 | 44.393 | 35.557 | 27.973 | 27.853 | 0 | 0 | 48.361 | 27.589 | [5 empty] | 0 | 0.434 | 778 | 0.58894 | 0.48462 | 0.15087 | 0.066007 | 0.41861 | 71.078
06/29/10 | 21:49 | 0 | 24.95 | 0 | 0 | 0 | 26.416 | 27.405 | 25.791 | 25.958 | 21.456 | 26.201 | 20.615 | 0 | 0 | 44.448 | 35.565 | 28.03 | 27.91 | 0 | 0 | 48.37 | 27.645 | [5 empty] | 0 | 0.458 | 779 | 0.59331 | 0.48877 | 0.15105 | 0.066007 | 0.42276 | 71.2545
06/29/10 | 21:50 | 0 | 24.894 | 0 | 0 | 0 | 26.385 | 27.419 | 25.759 | 25.904 | 21.304 | 26.169 | 20.485 | 0 | 0 | 44.417 | 35.581 | 27.973 | 27.829 | 0 | 0 | 48.317 | 27.613 | [5 empty] | 0 | 0.481 | 780 | 0.63117 | 0.52475 | 0.15258 | 0.066007 | 0.45875 | 72.682
06/29/10 | 21:51 | 0 | 24.894 | 0 | 0 | 0 | 26.36 | 27.397 | 25.735 | 25.926 | 21.28 | 26.191 | 20.51 | 0 | 0 | 44.393 | 35.581 | 27.973 | 27.853 | 0 | 0 | 48.317 | 27.613 | [5 empty] | 0 | 0.434 | 781 | 0.62389 | 0.51783 | 0.15229 | 0.066007 | 0.45183 | 72.4209
06/29/10 | 21:52 | 0 | 24.894 | 0 | 0 | 0 | 26.385 | 27.397 | 25.759 | 25.904 | 21.28 | 26.169 | 20.485 | 0 | 0 | 44.393 | 35.581 | 27.973 | 27.853 | 0 | 0 | 48.293 | 27.589 | [5 empty] | 0 | 0.481 | 782 | 0.63117 | 0.52475 | 0.15258 | 0.066007 | 0.45875 | 72.682
06/29/10 | 21:53 | 0 | 24.918 | 0 | 0 | 0 | 26.385 | 27.373 | 25.759 | 25.904 | 21.257 | 26.169 | 20.438 | 0 | 0 | 44.393 | 35.629 | 28.023 | 27.853 | 0 | 0 | 48.293 | 27.613 | [5 empty] | 0 | 0.481 | 783 | 0.64485 | 0.53776 | 0.15314 | 0.066007 | 0.47175 | 73.1568
06/29/10 | 21:54 | 0 | 24.864 | 0 | 0 | 0 | 26.355 | 27.39 | 25.73 | 25.921 | 21.204 | 26.161 | 20.385 | 0 | 0 | 44.365 | 35.553 | 27.969 | 27.824 | 0 | 0 | 48.242 | 27.584 | [5 empty] | 0 | 0.434 | 784 | 0.66029 | 0.55243 | 0.15376 | 0.066007 | 0.48643 | 73.6687
06/29/10 | 21:55 | 0 | 24.84 | 0 | 0 | 0 | 26.355 | 27.343 | 25.705 | 25.85 | 21.204 | 26.161 | 20.336 | 0 | 0 | 44.365 | 35.6 | 27.993 | 27.824 | 0 | 0 | 48.265 | 27.608 | [5 empty] | 0 | 0.505 | 785 | 0.67456 | 0.566 | 0.15434 | 0.066007 | 0.49999 | 74.1211
06/29/10 | 21:56 | 0 | 24.918 | 0 | 0 | 0 | 26.36 | 27.397 | 25.735 | 25.879 | 21.208 | 26.215 | 20.389 | 0 | 0 | 44.369 | 35.581 | 28.023 | 27.853 | 0 | 0 | 48.293 | 27.613 | [5 empty] | 0 | 0.481 | 786 | 0.65912 | 0.55132 | 0.15372 | 0.066007 | 0.48532 | 73.6309
06/29/10 | 21:57 | 0 | 24.864 | 0 | 0 | 0 | 26.355 | 27.39 | 25.705 | 25.897 | 21.13 | 26.211 | 20.311 | 0 | 0 | 44.295 | 35.576 | 27.969 | 27.824 | 0 | 0 | 48.242 | 27.608 | [5 empty] | 0 | 0.458 | 787 | 0.68184 | 0.57292 | 0.15464 | 0.066007 | 0.50691 | 74.3446
06/29/10 | 21:58 | 0 | 24.84 | 0 | 0 | 0 | 26.355 | 27.39 | 25.73 | 25.85 | 21.13 | 26.211 | 20.286 | 0 | 0 | 44.317 | 35.576 | 27.969 | 27.824 | 0 | 0 | 48.198 | 27.608 | [5 empty] | 0 | 0.505 | 788 | 0.68912 | 0.57984 | 0.15493 | 0.066007 | 0.51383 | 74.5634
06/29/10 | 21:59 | 0 | 24.84 | 0 | 0 | 0 | 26.355 | 27.368 | 25.73 | 25.897 | 21.105 | 26.186 | 20.311 | 0 | 0 | 44.341 | 35.576 | 28.018 | 27.848 | 0 | 0 | 48.198 | 27.633 | [5 empty] | 0 | 0.458 | 789 | 0.68184 | 0.57292 | 0.15464 | 0.066007 | 0.50691 | 74.3446
06/29/10 | 22:00 | 0 | 24.84 | 0 | 1 | 0 | 26.331 | 27.368 | 25.73 | 25.921 | 21.13 | 26.186 | 20.36 | 0 | 0 | 44.317 | 35.6 | 28.018 | 27.885 | 0 | 0 | 48.233 | 27.645 | [5 empty] | 0 | 0.41 | 790 | 0.66757 | 0.55935 | 0.15406 | 0.066007 | 0.49335 | 73.9019
06/29/10 | 22:01 | 0 | 24.928 | 0 | 0 | 0 | 26.394 | 27.407 | 25.769 | 25.911 | 21.12 | 26.274 | 20.35 | 0 | 0 | 44.358 | 35.615 | 28.008 | 27.888 | 0 | 0 | 48.235 | 27.672 | [5 empty] | 0 | 0.483 | 791 | 0.67048 | 0.56212 | 0.15418 | 0.066007 | 0.49611 | 73.9938
06/29/10 | 22:02 | 0 | 24.904 | 0 | 0 | 0 | 26.394 | 27.407 | 25.769 | 25.889 | 21.12 | 26.274 | 20.326 | 0 | 0 | 44.358 | 35.615 | 28.057 | 27.863 | 0 | 0 | 48.258 | 27.672 | [5 empty] | 0 | 0.505 | 792 | 0.67747 | 0.56876 | 0.15446 | 0.066007 | 0.50276 | 74.211
06/29/10 | 22:03 | 0 | 24.879 | 0 | 0 | 0 | 26.37 | 27.383 | 25.769 | 25.936 | 21.025 | 26.299 | 20.326 | 0 | 0 | 44.358 | 35.639 | 28.057 | 27.888 | 0 | 0 | 48.282 | 27.694 | [5 empty] | 0 | 0.434 | 793 | 0.67747 | 0.56876 | 0.15446 | 0.066007 | 0.50276 | 74.211
06/29/10 | 22:04 | 0 | 24.872 | 0 | 0 | 0 | 26.363 | 27.397 | 25.759 | 25.904 | 21.066 | 26.313 | 20.247 | 0 | 0 | 44.326 | 35.608 | 28.05 | 27.856 | 0 | 0 | 48.228 | 27.662 | [5 empty] | 0 | 0.459 | 794 | 0.70047 | 0.59063 | 0.15539 | 0.066007 | 0.52462 | 74.8956
06/29/10 | 22:05 | 0 | 24.904 | 0 | 0 | 0 | 26.394 | 27.407 | 25.816 | 25.889 | 21.145 | 26.274 | 20.279 | 0 | 0 | 44.358 | 35.663 | 27.983 | 27.888 | 0 | 0 | 48.212 | 27.647 | [5 empty] | 0 | 0.505 | 795 | 0.69116 | 0.58177 | 0.15501 | 0.066007 | 0.51577 | 74.6238
06/29/10 | 22:06 | 0 | 24.904 | 0 | 0 | 0 | 26.37 | 27.429 | 25.816 | 25.936 | 21.12 | 26.321 | 20.204 | 0 | 0 | 44.358 | 35.639 | 28.057 | 27.888 | 0 | 0 | 48.235 | 27.718 | [5 empty] | 0 | 0.434 | 796 | 0.713 | 0.60253 | 0.1559 | 0.066007 | 0.53653 | 75.2496
06/29/10 | 22:07 | 0 | 24.928 | 0 | 0 | 0 | 26.394 | 27.454 | 25.816 | 25.889 | 21.145 | 26.321 | 20.229 | 0 | 0 | 44.334 | 35.663 | 28.103 | 27.888 | 0 | 0 | 48.282 | 27.718 | [5 empty] | 0 | 0.505 | 797 | 0.70572 | 0.59561 | 0.1556 | 0.066007 | 0.52961 | 75.0453
06/29/10 | 22:08 | 0 | 24.872 | 0 | 0 | 0 | 26.338 | 27.397 | 25.784 | 25.929 | 21.017 | 26.313 | 20.172 | 0 | 0 | 44.302 | 35.631 | 28.072 | 27.88 | 0 | 0 | 48.228 | 27.711 | [5 empty] | 0 | 0.409 | 798 | 0.72231 | 0.61139 | 0.15628 | 0.066007 | 0.54538 | 75.5051
06/29/10 | 22:09 | 0 | 24.918 | 0 | 0 | 0 | 26.387 | 27.422 | 25.737 | 25.929 | 20.993 | 26.313 | 20.172 | 0 | 0 | 44.302 | 35.631 | 28.072 | 27.88 | 0 | 0 | 48.251 | 27.687 | [5 empty] | 0 | 0.458 | 799 | 0.72231 | 0.61139 | 0.15628 | 0.066007 | 0.54538 | 75.5051
06/29/10 | 22:10 | 0 | 24.872 | 0 | 0 | 0 | 26.363 | 27.397 | 25.808 | 25.904 | 20.993 | 26.289 | 20.172 | 0 | 0 | 44.326 | 35.631 | 28.072 | 27.88 | 0 | 0 | 48.251 | 27.711 | [5 empty] | 0 | 0.459 | 800 | 0.72231 | 0.61139 | 0.15628 | 0.066007 | 0.54538 | 75.5051
06/29/10 | 22:11 | 0 | 24.896 | 0 | 0 | 0 | 26.412 | 27.397 | 25.737 | 25.857 | 20.946 | 26.218 | 20.146 | 0 | 0 | 44.302 | 35.631 | 28.025 | 27.88 | 0 | 0 | 48.228 | 27.687 | [5 empty] | 0 | 0.555 | 801 | 0.72988 | 0.61859 | 0.15658 | 0.066007 | 0.55258 | 75.7079
06/29/10 | 22:12 | 0 | 24.872 | 0 | 1 | 0 | 26.338 | 27.422 | 25.784 | 25.904 | 20.922 | 26.313 | 20.099 | 0 | 0 | 44.255 | 35.631 | 28.121 | 27.856 | 0 | 0 | 48.228 | 27.711 | [5 empty] | 0 | 0.434 | 802 | 0.74357 | 0.6316 | 0.15714 | 0.066007 | 0.56559 | 76.064
06/29/10 | 22:13 | 0 | 24.872 | 0 | 0 | 0 | 26.363 | 27.397 | 25.808 | 25.904 | 20.922 | 26.289 | 20.099 | 0 | 0 | 44.279 | 35.655 | 28.072 | 27.856 | 0 | 0 | 48.251 | 27.711 | [5 empty] | 0 | 0.459 | 803 | 0.74357 | 0.6316 | 0.15714 | 0.066007 | 0.56559 | 76.064
06/29/10 | 22:14 | 0 | 24.896 | 0 | 0 | 0 | 26.338 | 27.397 | 25.808 | 25.879 | 20.897 | 26.289 | 20.023 | 0 | 0 | 44.279 | 35.655 | 28.072 | 27.88 | 0 | 0 | 48.251 | 27.711 | [5 empty] | 0 | 0.459 | 804 | 0.7657 | 0.65263 | 0.15804 | 0.066007 | 0.58663 | 76.6129
06/29/10 | 22:15 | 0 | 24.842 | 0 | 0 | 0 | 26.333 | 27.368 | 25.73 | 25.875 | 20.819 | 26.26 | 19.968 | 0 | 0 | 44.25 | 35.603 | 28.042 | 27.826 | 0 | 0 | 48.13 | 27.682 | [5 empty] | 0 | 0.458 | 805 | 0.78172 | 0.66786 | 0.15868 | 0.066007 | 0.60185 | 76.9908
06/29/10 | 22:16 | 0 | 24.867 | 0 | 0 | 0 | 26.358 | 27.368 | 25.779 | 25.875 | 20.794 | 26.284 | 19.968 | 0 | 0 | 44.226 | 35.648 | 28.042 | 27.851 | 0 | 0 | 48.153 | 27.706 | [5 empty] | 0 | 0.483 | 806 | 0.78172 | 0.66786 | 0.15868 | 0.066007 | 0.60185 | 76.9908
06/29/10 | 22:17 | 0 | 24.867 | 0 | 0 | 0 | 26.309 | 27.346 | 25.779 | 25.828 | 20.772 | 26.237 | 19.92 | 0 | 0 | 44.25 | 35.627 | 28.091 | 27.851 | 0 | 0 | 48.153 | 27.706 | [5 empty] | 0 | 0.481 | 807 | 0.7957 | 0.68114 | 0.15925 | 0.066007 | 0.61514 | 77.3081
06/29/10 | 22:18 | 0 | 24.872 | 0 | 0 | 0 | 26.363 | 27.397 | 25.808 | 25.904 | 20.703 | 26.289 | 19.85 | 0 | 0 | 44.231 | 35.655 | 28.096 | 27.856 | 0 | 0 | 48.158 | 27.736 | [5 empty] | 0 | 0.459 | 808 | 0.81608 | 0.70052 | 0.16008 | 0.066007 | 0.63451 | 77.7514
06/29/10 | 22:19 | 0 | 24.872 | 0 | 0 | 0 | 26.363 | 27.422 | 25.808 | 25.833 | 20.534 | 26.267 | 19.777 | 0 | 0 | 44.255 | 35.677 | 28.121 | 27.88 | 0 | 0 | 48.114 | 27.76 | [5 empty] | 0 | 0.53 | 809 | 0.83734 | 0.72073 | 0.16094 | 0.066007 | 0.65472 | 78.1907
06/29/10 | 22:20 | 0 | 24.896 | 0 | 0 | 0 | 26.387 | 27.397 | 25.833 | 25.904 | 20.512 | 26.289 | 19.777 | 0 | 0 | 44.255 | 35.655 | 28.121 | 27.856 | 0 | 0 | 48.111 | 27.736 | [5 empty] | 0 | 0.483 | 810 | 0.83734 | 0.72073 | 0.16094 | 0.066007 | 0.65472 | 78.1907
06/29/10 | 22:21 | 0 | 24.837 | 0 | 0 | 0 | 26.328 | 27.363 | 25.7 | 25.821 | 20.38 | 26.255 | 19.644 | 0 | 0 | 44.173 | 35.596 | 28.062 | 27.797 | 0 | 0 | 48.032 | 27.701 | [5 empty] | 0 | 0.507 | 811 | 0.87607 | 0.75754 | 0.16251 | 0.066007 | 0.69153 | 78.9362
06/29/10 | 22:22 | 0 | 24.891 | 0 | 0 | 0 | 26.36 | 27.37 | 25.757 | 25.902 | 20.34 | 26.262 | 19.651 | 0 | 0 | 44.204 | 35.651 | 28.118 | 27.853 | 0 | 0 | 48.062 | 27.709 | [5 empty] | 0 | 0.458 | 812 | 0.87403 | 0.7556 | 0.16242 | 0.066007 | 0.6896 | 78.8986
06/29/10 | 22:23 | 0 | 24.837 | 0 | 0 | 0 | 26.304 | 27.338 | 25.774 | 25.821 | 20.309 | 26.208 | 19.568 | 0 | 0 | 44.173 | 35.62 | 28.037 | 27.821 | 0 | 0 | 48.011 | 27.701 | [5 empty] | 0 | 0.483 | 813 | 0.8982 | 0.77858 | 0.1634 | 0.066007 | 0.71257 | 79.3334
06/29/10 | 22:24 | 0 | 24.813 | 0 | 0 | 0 | 26.304 | 27.338 | 25.774 | 25.821 | 20.333 | 26.184 | 19.518 | 0 | 0 | 44.149 | 35.596 | 28.062 | 27.797 | 0 | 0 | 48.011 | 27.677 | [5 empty] | 0 | 0.483 | 814 | 0.91276 | 0.79242 | 0.16399 | 0.066007 | 0.72641 | 79.5841
06/29/10 | 22:25 | 0 | 24.837 | 0 | 1 | 0 | 26.304 | 27.363 | 25.75 | 25.799 | 20.355 | 26.134 | 19.543 | 0 | 0 | 44.173 | 35.62 | 28.111 | 27.821 | 0 | 0 | 48.011 | 27.726 | [5 empty] | 0 | 0.505 | 815 | 0.90548 | 0.7855 | 0.1637 | 0.066007 | 0.71949 | 79.4598
06/29/10 | 22:26 | 0 | 24.837 | 0 | 0 | 0 | 26.304 | 27.338 | 25.725 | 25.845 | 20.404 | 26.184 | 19.495 | 0 | 0 | 44.149 | 35.62 | 28.111 | 27.821 | 0 | 0 | 48.011 | 27.726 | [5 empty] | 0 | 0.459 | 816 | 0.91946 | 0.79878 | 0.16427 | 0.066007 | 0.73278 | 79.6968
06/29/10 | 22:27 | 0 | 24.859 | 0 | 0 | 0 | 26.304 | 27.363 | 25.75 | 25.799 | 20.404 | 26.159 | 19.495 | 0 | 0 | 44.149 | 35.62 | 28.086 | 27.846 | 0 | 0 | 48.032 | 27.726 | [5 empty] | 0 | 0.505 | 817 | 0.91946 | 0.79878 | 0.16427 | 0.066007 | 0.73278 | 79.6968
06/29/10 | 22:28 | 0 | 24.837 | 0 | 0 | 0 | 26.304 | 27.363 | 25.75 | 25.821 | 20.453 | 26.11 | 19.42 | 0 | 0 | 44.149 | 35.62 | 28.086 | 27.821 | 0 | 0 | 48.011 | 27.726 | [5 empty] | 0 | 0.483 | 818 | 0.9413 | 0.81954 | 0.16515 | 0.066007 | 0.75354 | 80.0532
06/29/10 | 22:29 | 0 | 24.859 | 0 | 0 | 0 | 26.304 | 27.338 | 25.774 | 25.87 | 20.429 | 26.11 | 19.47 | 0 | 0 | 44.149 | 35.62 | 28.086 | 27.797 | 0 | 0 | 47.988 | 27.748 | [5 empty] | 0 | 0.434 | 819 | 0.92674 | 0.8057 | 0.16456 | 0.066007 | 0.7397 | 79.8175
06/29/10 | 22:30 | 0 | 24.837 | 0 | 0 | 0 | 26.279 | 27.363 | 25.725 | 25.821 | 20.429 | 26.063 | 19.445 | 0 | 0 | 44.149 | 35.62 | 28.135 | 27.821 | 0 | 0 | 48.011 | 27.748 | [5 empty] | 0 | 0.458 | 820 | 0.93402 | 0.81262 | 0.16486 | 0.066007 | 0.74662 | 79.9363
06/29/10 | 22:31 | 0 | 24.813 | 0 | 0 | 0 | 26.255 | 27.363 | 25.725 | 25.894 | 20.429 | 26.11 | 19.42 | 0 | 0 | 44.149 | 35.62 | 28.054 | 27.79 | 0 | 0 | 48.025 | 27.694 | [5 empty] | 0 | 0.361 | 821 | 0.9413 | 0.81954 | 0.16515 | 0.066007 | 0.75354 | 80.0532
06/29/10 | 22:32 | 0 | 24.806 | 0 | 0 | 0 | 26.272 | 27.307 | 25.742 | 25.813 | 20.323 | 26.007 | 19.387 | 0 | 0 | 44.118 | 35.612 | 28.079 | 27.79 | 0 | 0 | 48.002 | 27.716 | [5 empty] | 0 | 0.459 | 822 | 0.95091 | 0.82868 | 0.16554 | 0.066007 | 0.76267 | 80.2048
06/29/10 | 22:33 | 0 | 24.806 | 0 | 0 | 0 | 26.247 | 27.331 | 25.693 | 25.789 | 20.277 | 25.958 | 19.362 | 0 | 0 | 44.094 | 35.588 | 28.103 | 27.79 | 0 | 0 | 48.025 | 27.716 | [5 empty] | 0 | 0.458 | 823 | 0.95819 | 0.8356 | 0.16584 | 0.066007 | 0.76959 | 80.3176
06/29/10 | 22:34 | 0 | 24.806 | 0 | 0 | 0 | 26.272 | 27.356 | 25.693 | 25.838 | 20.277 | 26.007 | 19.387 | 0 | 0 | 44.118 | 35.636 | 28.126 | 27.814 | 0 | 0 | 48.002 | 27.716 | [5 empty] | 0 | 0.434 | 824 | 0.95091 | 0.82868 | 0.16554 | 0.066007 | 0.76267 | 80.2048
06/29/10 | 22:35 | 0 | 24.806 | 0 | 0 | 0 | 26.272 | 27.307 | 25.718 | 25.813 | 20.252 | 25.958 | 19.314 | 0 | 0 | 44.07 | 35.636 | 28.079 | 27.814 | 0 | 0 | 47.981 | 27.716 | [5 empty] | 0 | 0.459 | 825 | 0.97216 | 0.84888 | 0.1664 | 0.066007 | 0.78288 | 80.5295
06/29/10 | 22:36 | 0 | 24.806 | 0 | 0 | 0 | 26.247 | 27.331 | 25.669 | 25.838 | 20.301 | 26.007 | 19.339 | 0 | 0 | 44.094 | 35.636 | 28.126 | 27.814 | 0 | 0 | 47.957 | 27.741 | [5 empty] | 0 | 0.409 | 826 | 0.96488 | 0.84196 | 0.16611 | 0.066007 | 0.77596 | 80.4199
06/29/10 | 22:37 | 0 | 24.806 | 0 | 1 | 0 | 26.247 | 27.356 | 25.669 | 25.813 | 20.301 | 25.958 | 19.314 | 0 | 0 | 44.094 | 35.636 | 28.103 | 27.79 | 0 | 0 | 47.934 | 27.741 | [5 empty] | 0 | 0.434 | 827 | 0.97216 | 0.84888 | 0.1664 | 0.066007 | 0.78288 | 80.5295
06/29/10 | 22:38 | 0 | 24.806 | 0 | 0 | 0 | 26.272 | 27.307 | 25.718 | 25.813 | 20.323 | 25.958 | 19.387 | 0 | 0 | 44.094 | 35.636 | 28.103 | 27.79 | 0 | 0 | 47.934 | 27.741 | [5 empty] | 0 | 0.459 | 828 | 0.95091 | 0.82868 | 0.16554 | 0.066007 | 0.76267 | 80.2048
06/29/10 | 22:39 | 0 | 24.806 | 0 | 0 | 0 | 26.247 | 27.331 | 25.693 | 25.813 | 20.323 | 25.958 | 19.362 | 0 | 0 | 44.07 | 35.636 | 28.126 | 27.836 | 0 | 0 | 47.957 | 27.741 | [5 empty] | 0 | 0.434 | 829 | 0.95819 | 0.8356 | 0.16584 | 0.066007 | 0.76959 | 80.3176
06/29/10 | 22:40 | 0 | 24.806 | 0 | 0 | 0 | 26.247 | 27.331 | 25.718 | 25.813 | 20.252 | 25.958 | 19.339 | 0 | 0 | 44.094 | 35.636 | 28.126 | 27.79 | 0 | 0 | 47.945 | 27.728 | [5 empty] | 0 | 0.434 | 830 | 0.96488 | 0.84196 | 0.16611 | 0.066007 | 0.77596 | 80.4199
06/29/10 | 22:41 | 0 | 24.808 | 0 | 0 | 0 | 26.274 | 27.358 | 25.72 | 25.816 | 20.229 | 25.936 | 19.317 | 0 | 0 | 44.051 | 35.639 | 28.128 | 27.817 | 0 | 0 | 47.959 | 27.768 | [5 empty] | 0 | 0.458 | 831 | 0.97129 | 0.84805 | 0.16637 | 0.066007 | 0.78205 | 80.5164
06/29/10 | 22:42 | 0 | 24.808 | 0 | 0 | 0 | 26.274 | 27.309 | 25.72 | 25.84 | 20.106 | 25.936 | 19.266 | 0 | 0 | 44.051 | 35.639 | 28.128 | 27.817 | 0 | 0 | 47.913 | 27.768 | [5 empty] | 0 | 0.434 | 832 | 0.98614 | 0.86217 | 0.16697 | 0.066007 | 0.79616 | 80.7354
06/29/10 | 22:43 | 0 | 24.779 | 0 | 0 | 0 | 26.245 | 27.28 | 25.666 | 25.811 | 20.003 | 25.884 | 19.163 | 0 | 0 | 43.999 | 35.586 | 28.052 | 27.738 | 0 | 0 | 47.861 | 27.738 | [5 empty] | 0 | 0.434 | 833 | 1.0161 | 0.89068 | 0.16818 | 0.066007 | 0.82467 | 81.1581
06/29/10 | 22:44 | 0 | 24.779 | 0 | 0 | 0 | 26.22 | 27.329 | 25.642 | 25.835 | 19.928 | 25.955 | 19.236 | 0 | 0 | 44.047 | 35.634 | 28.148 | 27.763 | 0 | 0 | 47.817 | 27.763 | [5 empty] | 0 | 0.385 | 834 | 0.99488 | 0.87048 | 0.16732 | 0.066007 | 0.80447 | 80.8611
06/29/10 | 22:45 | 0 | 24.779 | 0 | 0 | 0 | 26.245 | 27.304 | 25.666 | 25.811 | 19.903 | 25.884 | 19.211 | 0 | 0 | 44.047 | 35.634 | 28.172 | 27.787 | 0 | 0 | 47.838 | 27.738 | [5 empty] | 0 | 0.434 | 835 | 1.0022 | 0.8774 | 0.16762 | 0.066007 | 0.81139 | 80.9642
06/29/10 | 22:46 | 0 | 24.803 | 0 | 0 | 0 | 26.22 | 27.28 | 25.691 | 25.835 | 19.88 | 25.906 | 19.186 | 0 | 0 | 44.047 | 35.634 | 28.123 | 27.763 | 0 | 0 | 47.817 | 27.738 | [5 empty] | 0 | 0.385 | 836 | 1.0094 | 0.88432 | 0.16791 | 0.066007 | 0.81831 | 81.0659
06/29/10 | 22:47 | 0 | 24.779 | 0 | 0 | 0 | 26.245 | 27.28 | 25.691 | 25.811 | 19.953 | 25.884 | 19.163 | 0 | 0 | 44.023 | 35.634 | 28.148 | 27.787 | 0 | 0 | 47.817 | 27.731 | [5 empty] | 0 | 0.434 | 837 | 1.0161 | 0.89068 | 0.16818 | 0.066007 | 0.82467 | 81.1581
06/29/10 | 22:48 | 0 | 24.779 | 0 | 0 | 0 | 26.22 | 27.28 | 25.666 | 25.86 | 20.028 | 25.86 | 19.186 | 0 | 0 | 44.023 | 35.634 | 28.148 | 27.787 | 0 | 0 | 47.77 | 27.763 | [5 empty] | 0 | 0.36 | 838 | 1.0094 | 0.88432 | 0.16791 | 0.066007 | 0.81831 | 81.0659
06/29/10 | 22:49 | 0 | 24.779 | 0 | 0 | 0 | 26.245 | 27.28 | 25.666 | 25.811 | 20.076 | 25.884 | 19.211 | 0 | 0 | 44.023 | 35.634 | 28.123 | 27.787 | 0 | 0 | 47.747 | 27.763 | [5 empty] | 0 | 0.434 | 839 | 1.0022 | 0.8774 | 0.16762 | 0.066007 | 0.81139 | 80.9642
06/29/10 | 22:50 | 0 | 24.779 | 0 | 1 | 0 | 26.245 | 27.304 | 25.666 | 25.811 | 20.174 | 25.86 | 19.186 | 0 | 0 | 44.023 | 35.634 | 28.197 | 27.787 | 0 | 0 | 47.794 | 27.787 | [5 empty] | 0 | 0.434 | 840 | 1.0094 | 0.88432 | 0.16791 | 0.066007 | 0.81831 | 81.0659
06/29/10 | 22:51 | 0 | 24.771 | 0 | 0 | 0 | 26.213 | 27.248 | 25.634 | 25.779 | 20.166 | 25.853 | 19.204 | 0 | 0 | 43.968 | 35.579 | 28.02 | 27.755 | 0 | 0 | 47.74 | 27.755 | [5 empty] | 0 | 0.434 | 841 | 1.0042 | 0.87933 | 0.1677 | 0.066007 | 0.81333 | 80.9928
06/29/10 | 22:52 | 0 | 24.779 | 0 | 0 | 0 | 26.22 | 27.28 | 25.691 | 25.811 | 20.249 | 25.884 | 19.138 | 0 | 0 | 43.999 | 35.658 | 28.123 | 27.787 | 0 | 0 | 47.77 | 27.787 | [5 empty] | 0 | 0.409 | 842 | 1.0234 | 0.8976 | 0.16848 | 0.066007 | 0.83159 | 81.2569
06/29/10 | 22:53 | 0 | 24.803 | 0 | 0 | 0 | 26.22 | 27.304 | 25.666 | 25.835 | 20.224 | 25.906 | 19.138 | 0 | 0 | 43.999 | 35.658 | 28.172 | 27.787 | 0 | 0 | 47.747 | 27.787 | [5 empty] | 0 | 0.385 | 843 | 1.0234 | 0.8976 | 0.16848 | 0.066007 | 0.83159 | 81.2569
06/29/10 | 22:54 | 0 | 24.803 | 0 | 0 | 0 | 26.245 | 27.329 | 25.666 | 25.884 | 20.345 | 25.931 | 19.236 | 0 | 0 | 44.023 | 35.658 | 28.197 | 27.812 | 0 | 0 | 47.77 | 27.787 | [5 empty] | 0 | 0.361 | 844 | 0.99488 | 0.87048 | 0.16732 | 0.066007 | 0.80447 | 80.8611
06/29/10 | 22:55 | 0 | 24.747 | 0 | 0 | 0 | 26.188 | 27.248 | 25.634 | 25.803 | 20.412 | 25.853 | 19.279 | 0 | 0 | 43.968 | 35.627 | 28.116 | 27.755 | 0 | 0 | 47.74 | 27.755 | [5 empty] | 0 | 0.385 | 845 | 0.98236 | 0.85857 | 0.16681 | 0.066007 | 0.79257 | 80.6802
06/29/10 | 22:56 | 0 | 24.779 | 1 | 0 | 0 | 26.269 | 27.304 | 25.642 | 25.835 | 20.443 | 25.906 | 19.312 | 0 | 0 | 43.975 | 35.658 | 28.172 | 27.812 | 0 | 0 | 47.747 | 27.812 | [5 empty] | 0 | 0.434 | 846 | 0.97275 | 0.84944 | 0.16643 | 0.066007 | 0.78343 | 80.5382
06/29/10 | 22:57 | 0 | 24.747 | 0 | 0 | 0 | 26.213 | 27.297 | 25.634 | 25.853 | 20.412 | 25.853 | 19.377 | 0 | 0 | 43.968 | 35.672 | 28.165 | 27.78 | 0 | 0 | 47.763 | 27.802 | [5 empty] | 0 | 0.36 | 847 | 0.95382 | 0.83145 | 0.16566 | 0.066007 | 0.76544 | 80.2501
06/29/10 | 22:58 | 0 | 24.771 | 0 | 0 | 0 | 26.213 | 27.272 | 25.61 | 25.803 | 20.412 | 25.875 | 19.45 | 0 | 0 | 43.944 | 35.648 | 28.165 | 27.78 | 0 | 0 | 47.74 | 27.78 | [5 empty] | 0 | 0.385 | 848 | 0.93256 | 0.81124 | 0.1648 | 0.066007 | 0.74523 | 79.9126
06/29/10 | 22:59 | 0 | 24.771 | 0 | 0 | 0 | 26.188 | 27.272 | 25.61 | 25.803 | 20.362 | 25.828 | 19.45 | 0 | 0 | 43.968 | 35.603 | 28.14 | 27.755 | 0 | 0 | 47.717 | 27.78 | [5 empty] | 0 | 0.385 | 849 | 0.95091 | 0.82868 | 0.16554 | 0.066007 | 0.76267 | 80.2048
06/29/10 | 23:00 | 0 | 24.747 | 0 | 0 | 0 | 26.188 | 27.297 | 25.634 | 25.803 | 20.412 | 25.853 | 19.45 | 0 | 0 | 43.944 | 35.648 | 28.211 | 27.755 | 0 | 0 | 47.74 | 27.802 | [5 empty] | 0 | 0.409 | 850 | 0.91509 | 0.79463 | 0.16409 | 0.066007 | 0.72863 | 79.6235
06/29/10 | 23:01 | 0 | 24.732 | 0 | 0 | 0 | 26.174 | 27.282 | 25.595 | 25.789 | 20.443 | 25.764 | 19.387 | 0 | 0 | 43.929 | 35.634 | 28.15 | 27.763 | 0 | 0 | 47.726 | 27.787 | [5 empty] | 0 | 0.409 | 851 | 0.90985 | 0.78965 | 0.16388 | 0.066007 | 0.72364 | 79.5346
06/29/10 | 23:02 | 0 | 24.732 | 0 | 1 | 0 | 26.198 | 27.258 | 25.62 | 25.789 | 20.419 | 25.813 | 19.51 | 0 | 0 | 43.905 | 35.634 | 28.15 | 27.741 | 0 | 0 | 47.703 | 27.763 | [5 empty] | 0 | 0.434 | 852 | 0.90781 | 0.78771 | 0.16379 | 0.066007 | 0.72171 | 79.4998
06/29/10 | 23:03 | 0 | 24.725 | 0 | 0 | 0 | 26.166 | 27.226 | 25.612 | 25.757 | 20.485 | 25.781 | 19.528 | 0 | 0 | 43.922 | 35.627 | 28.118 | 27.731 | 0 | 0 | 47.672 | 27.755 | [5 empty] | 0 | 0.336 | 853 | 0.90985 | 0.78965 | 0.16388 | 0.066007 | 0.72364 | 79.5346
06/29/10 | 23:04 | 0 | 24.756 | 0 | 0 | 0 | 26.223 | 27.258 | 25.669 | 25.789 | 20.541 | 25.838 | 19.535 | 0 | 0 | 43.953 | 35.682 | 28.197 | 27.787 | 0 | 0 | 47.703 | 27.812 | [5 empty] | 0 | 0.434 | 854 | 0.91713 | 0.79657 | 0.16417 | 0.066007 | 0.73056 | 79.6578
06/29/10 | 23:05 | 0 | 24.747 | 0 | 0 | 0 | 26.142 | 27.25 | 25.612 | 25.806 | 20.485 | 25.828 | 19.528 | 0 | 0 | 43.922 | 35.651 | 28.165 | 27.755 | 0 | 0 | 47.649 | 27.78 | [5 empty] | 0 | 0.434 | 855 | 0.89383 | 0.77443 | 0.16323 | 0.066007 | 0.70842 | 79.2565
06/29/10 | 23:06 | 0 | 24.747 | 0 | 0 | 0 | 26.191 | 27.226 | 25.588 | 25.757 | 20.532 | 25.781 | 19.503 | 0 | 0 | 43.874 | 35.651 | 28.165 | 27.731 | 0 | 0 | 47.626 | 27.78 | [5 empty] | 0 | 0.434 | 856 | 0.88655 | 0.76751 | 0.16293 | 0.066007 | 0.7015 | 79.1268
06/29/10 | 23:07 | 0 | 24.756 | 0 | 0 | 0 | 26.223 | 27.233 | 25.595 | 25.789 | 20.588 | 25.838 | 19.583 | 0 | 0 | 43.905 | 35.658 | 28.197 | 27.741 | 0 | 0 | 47.565 | 27.812 | [5 empty] | 0 | 0.458 | 857 | 0.87898 | 0.76031 | 0.16263 | 0.066007 | 0.6943 | 78.9896
06/29/10 | 23:08 | 0 | 24.756 | 0 | 0 | 0 | 26.198 | 27.233 | 25.62 | 25.764 | 20.637 | 25.813 | 19.608 | 0 | 0 | 43.882 | 35.658 | 28.172 | 27.763 | 0 | 0 | 47.588 | 27.812 | [5 empty] | 0 | 0.434 | 858 | 0.90315 | 0.78328 | 0.1636 | 0.066007 | 0.71728 | 79.4195
06/29/10 | 23:09 | 0 | 24.756 | 0 | 0 | 0 | 26.198 | 27.233 | 25.62 | 25.74 | 20.637 | 25.764 | 19.634 | 0 | 0 | 43.905 | 35.658 | 28.221 | 27.763 | 0 | 0 | 47.588 | 27.787 | [5 empty] | 0 | 0.409 | 859 | 0.90315 | 0.78328 | 0.1636 | 0.066007 | 0.71728 | 79.4195
06/29/10 | 23:10 | 0 | 24.725 | 0 | 0 | 0 | 26.191 | 27.226 | 25.637 | 25.757 | 20.63 | 25.781 | 19.551 | 0 | 0 | 43.85 | 35.651 | 28.189 | 27.731 | 0 | 0 | 47.579 | 27.804 | [5 empty] | 0 | 0.434 | 860 | 0.90985 | 0.78965 | 0.16388 | 0.066007 | 0.72364 | 79.5346
06/29/10 | 23:11 | 0 | 24.725 | 0 | 0 | 0 | 26.166 | 27.226 | 25.563 | 25.757 | 20.652 | 25.806 | 19.551 | 0 | 0 | 43.85 | 35.651 | 28.189 | 27.731 | 0 | 0 | 47.602 | 27.78 | [5 empty] | 0 | 0.434 | 861 | 0.88131 | 0.76252 | 0.16272 | 0.066007 | 0.69652 | 79.0321
06/29/10 | 23:12 | 0 | 24.725 | 0 | 0 | 0 | 26.166 | 27.201 | 25.588 | 25.732 | 20.63 | 25.781 | 19.528 | 0 | 0 | 43.826 | 35.651 | 28.165 | 27.709 | 0 | 0 | 47.602 | 27.804 | [5 empty] | 0 | 0.459 | 862 | 0.88276 | 0.76391 | 0.16278 | 0.066007 | 0.6979 | 79.0585
06/29/10 | 23:13 | 0 | 24.725 | 0 | 0 | 0 | 26.166 | 27.201 | 25.637 | 25.732 | 20.605 | 25.828 | 19.626 | 0 | 0 | 43.85 | 35.627 | 28.214 | 27.731 | 0 | 0 | 47.602 | 27.78 | [5 empty] | 0 | 0.409 | 863 | 0.88859 | 0.76944 | 0.16301 | 0.066007 | 0.70344 | 79.1633
06/29/10 | 23:14 | 0 | 24.671 | 0 | 1 | 0 | 26.137 | 27.196 | 25.558 | 25.678 | 20.647 | 25.727 | 19.621 | 0 | 0 | 43.798 | 35.646 | 28.135 | 27.726 | 0 | 0 | 47.53 | 27.75 | [5 empty] | 0 | 0.434 | 864 | 0.90315 | 0.78328 | 0.1636 | 0.066007 | 0.71728 | 79.4195
06/29/10 | 23:15 | 0 | 24.725 | 0 | 0 | 0 | 26.166 | 27.25 | 25.563 | 25.757 | 20.63 | 25.806 | 19.601 | 0 | 0 | 43.85 | 35.651 | 28.214 | 27.731 | 0 | 0 | 47.535 | 27.78 | [5 empty] | 0 | 0.385 | 865 | 0.88859 | 0.76944 | 0.16301 | 0.066007 | 0.70344 | 79.1633
06/29/10 | 23:16 | 0 | 24.725 | 0 | 0 | 0 | 26.191 | 27.201 | 25.541 | 25.757 | 20.605 | 25.781 | 19.551 | 0 | 0 | 43.826 | 35.675 | 28.189 | 27.755 | 0 | 0 | 47.558 | 27.804 | [5 empty] | 0 | 0.434 | 866 | 0.88859 | 0.76944 | 0.16301 | 0.066007 | 0.70344 | 79.1633
06/29/10 | 23:17 | 0 | 24.725 | 0 | 0 | 0 | 26.142 | 27.201 | 25.563 | 25.757 | 20.556 | 25.732 | 19.601 | 0 | 0 | 43.826 | 35.651 | 28.214 | 27.731 | 0 | 0 | 47.558 | 27.804 | [5 empty] | 0 | 0.385 | 867 | 0.89004 | 0.77083 | 0.16307 | 0.066007 | 0.70482 | 79.1893
06/29/10 | 23:18 | 0 | 24.7 | 0 | 0 | 0 | 26.166 | 27.226 | 25.588 | 25.732 | 20.556 | 25.781 | 19.601 | 0 | 0 | 43.85 | 35.675 | 28.238 | 27.78 | 0 | 0 | 47.535 | 27.829 | [5 empty] | 0 | 0.481 | 868 | 0.91218 | 0.79186 | 0.16397 | 0.066007 | 0.72586 | 79.5743
06/29/10 | 23:19 | 0 | 24.671 | 0 | 0 | 0 | 26.112 | 27.196 | 25.512 | 25.727 | 20.48 | 25.777 | 19.596 | 0 | 0 | 43.798 | 35.646 | 28.209 | 27.726 | 0 | 0 | 47.507 | 27.799 | [5 empty] | 0 | 0.41 | 869 | 0.91363 | 0.79325 | 0.16403 | 0.066007 | 0.72724 | 79.5989
06/29/10 | 23:20 | 0 | 24.671 | 0 | 0 | 0 | 26.137 | 27.196 | 25.534 | 25.656 | 20.456 | 25.703 | 19.52 | 0 | 0 | 43.798 | 35.646 | 28.209 | 27.701 | 0 | 0 | 47.46 | 27.799 | [5 empty] | 0 | 0.458 | 870 | 0.90635 | 0.78633 | 0.16373 | 0.066007 | 0.72032 | 79.4748
06/29/10 | 23:21 | 0 | 24.666 | 0 | 0 | 0 | 26.108 | 27.191 | 25.553 | 25.698 | 20.473 | 25.747 | 19.515 | 0 | 0 | 43.795 | 35.641 | 28.204 | 27.721 | 0 | 0 | 47.479 | 27.794 | [5 empty] | 0 | 0.434 | 871 | 0.89878 | 0.77913 | 0.16343 | 0.066007 | 0.71312 | 79.3436
06/29/10 | 23:22 | 0 | 24.69 | 0 | 0 | 0 | 26.132 | 27.167 | 25.507 | 25.674 | 20.451 | 25.698 | 19.54 | 0 | 0 | 43.771 | 35.641 | 28.204 | 27.699 | 0 | 0 | 47.458 | 27.794 | [5 empty] | 0 | 0.409 | 872 | 0.92965 | 0.80847 | 0.16468 | 0.066007 | 0.74247 | 79.8652
06/29/10 | 23:23 | 0 | 24.666 | 0 | 0 | 0 | 26.157 | 27.191 | 25.507 | 25.723 | 20.451 | 25.747 | 19.566 | 0 | 0 | 43.771 | 35.665 | 28.204 | 27.699 | 0 | 0 | 47.458 | 27.745 | [5 empty] | 0 | 0.458 | 873 | 0.93489 | 0.81345 | 0.16489 | 0.066007 | 0.74745 | 79.9504
06/29/10 | 23:24 | 0 | 24.636 | 0 | 0 | 0 | 26.078 | 27.186 | 25.477 | 25.669 | 20.372 | 25.718 | 19.46 | 0 | 0 | 43.719 | 35.612 | 28.175 | 27.669 | 0 | 0 | 47.43 | 27.765 | [5 empty] | 0 | 0.409 | 874 | 0.93489 | 0.81345 | 0.16489 | 0.066007 | 0.74745 | 79.9504
06/29/10 | 23:25 | 0 | 24.69 | 0 | 0 | 0 | 26.132 | 27.167 | 25.553 | 25.674 | 20.426 | 25.723 | 19.442 | 0 | 0 | 43.771 | 35.665 | 28.251 | 27.699 | 0 | 0 | 47.458 | 27.794 | [5 empty] | 0 | 0.458 | 875 | 0.94217 | 0.82037 | 0.16519 | 0.066007 | 0.75437 | 80.0671
06/29/10 | 23:26 | 0 | 24.69 | 0 | 0 | 0 | 26.132 | 27.191 | 25.529 | 25.723 | 20.377 | 25.698 | 19.442 | 0 | 0 | 43.748 | 35.641 | 28.229 | 27.699 | 0 | 0 | 47.411 | 27.819 | [5 empty] | 0 | 0.434 | 876 | 0.95819 | 0.8356 | 0.16584 | 0.066007 | 0.76959 | 80.3176
06/29/10 | 23:27 | 0 | 24.69 | 0 | 1 | 0 | 26.132 | 27.191 | 25.553 | 25.674 | 20.331 | 25.723 | 19.417 | 0 | 0 | 43.771 | 35.665 | 28.275 | 27.721 | 0 | 0 | 47.411 | 27.819 | [5 empty] | 0 | 0.459 | 877 | 0.95819 | 0.8356 | 0.16584 | 0.066007 | 0.76959 | 80.3176
06/29/10 | 23:28 | 0 | 24.661 | 0 | 0 | 0 | 26.127 | 27.137 | 25.524 | 25.693 | 20.227 | 25.764 | 19.362 | 0 | 0 | 43.719 | 35.636 | 28.199 | 27.669 | 0 | 0 | 47.383 | 27.79 | [5 empty] | 0 | 0.385 | 878 | 0.98672 | 0.86272 | 0.16699 | 0.066007 | 0.79672 | 80.7438
06/29/10 | 23:29 | 0 | 24.661 | 0 | 0 | 0 | 26.103 | 27.162 | 25.499 | 25.644 | 20.227 | 25.742 | 19.362 | 0 | 0 | 43.719 | 35.636 | 28.221 | 27.669 | 0 | 0 | 47.406 | 27.79 | [5 empty] | 0 | 0.434 | 879 | 0.97944 | 0.8558 | 0.1667 | 0.066007 | 0.7898 | 80.6375
06/29/10 | 23:30 | 0 | 24.661 | 0 | 0 | 0 | 26.078 | 27.162 | 25.499 | 25.693 | 20.227 | 25.789 | 19.264 | 0 | 0 | 43.743 | 35.636 | 28.221 | 27.669 | 0 | 0 | 47.383 | 27.79 | [5 empty] | 0 | 0.459 | 880 | 0.98527 | 0.86134 | 0.16693 | 0.066007 | 0.79533 | 80.7227
06/29/10 | 23:31 | 0 | 24.683 | 0 | 0 | 0 | 26.103 | 27.137 | 25.524 | 25.669 | 20.227 | 25.813 | 19.289 | 0 | 0 | 43.719 | 35.636 | 28.175 | 27.669 | 0 | 0 | 47.383 | 27.79 | [5 empty] | 0 | 0.459 | 881 | 1.0013 | 0.87656 | 0.16758 | 0.066007 | 0.81056 | 80.9519
06/29/10 | 23:32 | 0 | 24.69 | 0 | 0 | 0 | 26.157 | 27.191 | 25.529 | 25.698 | 20.232 | 25.892 | 19.269 | 0 | 0 | 43.724 | 35.687 | 28.251 | 27.699 | 0 | 0 | 47.364 | 27.819 | [5 empty] | 0 | 0.41 | 882 | 1.0086 | 0.88348 | 0.16788 | 0.066007 | 0.81748 | 81.0537
06/29/10 | 23:33 | 0 | 24.661 | 0 | 0 | 0 | 26.103 | 27.186 | 25.499 | 25.644 | 20.227 | 25.862 | 19.214 | 0 | 0 | 43.719 | 35.658 | 28.199 | 27.669 | 0 | 0 | 47.336 | 27.79 | [5 empty] | 0 | 0.483 | 883 | 0.994 | 0.86964 | 0.16729 | 0.066007 | 0.80364 | 80.8487
06/29/10 | 23:34 | 0 | 24.636 | 0 | 0 | 0 | 26.103 | 27.186 | 25.548 | 25.693 | 20.202 | 25.909 | 19.189 | 0 | 0 | 43.695 | 35.658 | 28.221 | 27.692 | 0 | 0 | 47.36 | 27.79 | [5 empty] | 0 | 0.41 | 884 | 1.0086 | 0.88348 | 0.16788 | 0.066007 | 0.81748 | 81.0537
06/29/10 | 23:35 | 0 | 24.636 | 0 | 0 | 0 | 26.127 | 27.137 | 25.477 | 25.644 | 20.177 | 25.909 | 19.239 | 0 | 0 | 43.695 | 35.658 | 28.221 | 27.669 | 0 | 0 | 47.336 | 27.79 | [5 empty] | 0 | 0.385 | 885 | 0.994 | 0.86964 | 0.16729 | 0.066007 | 0.80364 | 80.8487
06/29/10 | 23:36 | 0 | 24.661 | 0 | 0 | 0 | 26.103 | 27.186 | 25.499 | 25.693 | 20.177 | 25.909 | 19.189 | 0 | 0 | 43.719 | 35.658 | 28.221 | 27.669 | 0 | 0 | 47.406 | 27.812 | [5 empty] | 0 | 0.41 | 886 | 1.0086 | 0.88348 | 0.16788 | 0.066007 | 0.81748 | 81.0537
06/29/10 | 23:37 | 0 | 24.661 | 0 | 0 | 0 | 26.078 | 27.162 | 25.548 | 25.693 | 20.202 | 25.933 | 19.239 | 0 | 0 | 43.695 | 35.682 | 28.221 | 27.692 | 0 | 0 | 47.383 | 27.812 | [5 empty] | 0 | 0.459 | 887 | 1.0086 | 0.88348 | 0.16788 | 0.066007 | 0.81748 | 81.0537
06/29/10 | 23:38 | 0 | 24.661 | 0 | 0 | 0 | 26.103 | 27.137 | 25.524 | 25.693 | 20.227 | 25.909 | 19.189 | 0 | 0 | 43.695 | 35.658 | 28.27 | 27.669 | 0 | 0 | 47.36 | 27.812 | [5 empty] | 0 | 0.434 | 888 | 1.0013 | 0.87656 | 0.16758 | 0.066007 | 0.81056 | 80.9519
06/29/10 | 23:39 | 0 | 24.661 | 0 | 1 | 0 | 26.103 | 27.186 | 25.548 | 25.644 | 20.277 | 25.958 | 19.189 | 0 | 0 | 43.695 | 35.658 | 28.246 | 27.692 | 0 | 0 | 47.336 | 27.836 | [5 empty] | 0 | 0.459 | 889 | 1.019 | 0.89345 | 0.1683 | 0.066007 | 0.82744 | 81.1978
06/29/10 | 23:40 | 0 | 24.683 | 0 | 0 | 0 | 26.127 | 27.162 | 25.598 | 25.693 | 20.372 | 25.982 | 19.214 | 0 | 0 | 43.671 | 35.682 | 28.246 | 27.692 | 0 | 0 | 47.383 | 27.812 | [5 empty] | 0 | 0.388 | 890 | 1.0153 | 0.88985 | 0.16815 | 0.066007 | 0.82384 | 81.1461
06/29/10 | 23:41 | 0 | 24.627 | 0 | 0 | 0 | 26.093 | 27.103 | 25.49 | 25.634 | 20.313 | 25.948 | 19.153 | 0 | 0 | 43.638 | 35.624 | 28.236 | 27.657 | 0 | 0 | 47.374 | 27.777 | [5 empty] | 0 | 0.41 | 891 | 1.0086 | 0.88348 | 0.16788 | 0.066007 | 0.81748 | 81.0537
06/29/10 | 23:42 | 0 | 24.636 | 0 | 0 | 0 | 26.032 | 27.091 | 25.573 | 25.644 | 20.421 | 25.958 | 19.166 | 0 | 0 | 43.649 | 35.682 | 28.27 | 27.692 | 0 | 0 | 47.383 | 27.812 | [5 empty] | 0 | 0.458 | 892 | 1.0118 | 0.88653 | 0.16801 | 0.066007 | 0.82052 | 81.0981
06/29/10 | 23:43 | 0 | 24.636 | 0 | 0 | 0 | 26.103 | 27.162 | 25.548 | 25.693 | 20.421 | 26.007 | 19.189 | 0 | 0 | 43.671 | 35.658 | 28.27 | 27.692 | 0 | 0 | 47.36 | 27.836 | [5 empty] | 0 | 0.434 | 893 | 1.0118 | 0.88653 | 0.16801 | 0.066007 | 0.82052 | 81.0981
06/29/10 | 23:44 | 0 | 24.602 | 0 | 0 | 0 | 26.068 | 27.103 | 25.539 | 25.61 | 20.458 | 25.948 | 19.178 | 0 | 0 | 43.638 | 35.624 | 28.211 | 27.657 | 0 | 0 | 47.327 | 27.802 | [5 empty] | 0 | 0.458 | 894 | 1.0118 | 0.88653 | 0.16801 | 0.066007 | 0.82052 | 81.0981
06/29/10 | 23:45 | 0 | 24.627 | 0 | 0 | 0 | 26.093 | 27.103 | 25.49 | 25.659 | 20.434 | 25.948 | 19.178 | 0 | 0 | 43.616 | 35.648 | 28.236 | 27.657 | 0 | 0 | 47.259 | 27.802 | [5 empty] | 0 | 0.385 | 895 | 1.0042 | 0.87933 | 0.1677 | 0.066007 | 0.81333 | 80.9928
06/29/10 | 23:46 | 0 | 24.602 | 0 | 0 | 0 | 26.068 | 27.103 | 25.539 | 25.61 | 20.458 | 25.948 | 19.178 | 0 | 0 | 43.638 | 35.648 | 28.236 | 27.635 | 0 | 0 | 47.28 | 27.826 | [5 empty] | 0 | 0.483 | 896 | 0.98236 | 0.85857 | 0.16681 | 0.066007 | 0.79257 | 80.6802
06/29/10 | 23:47 | 0 | 24.602 | 0 | 0 | 0 | 26.044 | 27.128 | 25.514 | 25.659 | 20.458 | 25.997 | 19.204 | 0 | 0 | 43.592 | 35.624 | 28.26 | 27.657 | 0 | 0 | 47.28 | 27.802 | [5 empty] | 0 | 0.459 | 897 | 0.95091 | 0.82868 | 0.16554 | 0.066007 | 0.76267 | 80.2048
06/29/10 | 23:48 | 0 | 24.627 | 0 | 0 | 0 | 26.093 | 27.103 | 25.539 | 25.61 | 20.458 | 25.924 | 19.279 | 0 | 0 | 43.616 | 35.624 | 28.285 | 27.657 | 0 | 0 | 47.259 | 27.802 | [5 empty] | 0 | 0.409 | 898 | 0.95382 | 0.83145 | 0.16566 | 0.066007 | 0.76544 | 80.2501
06/29/10 | 23:49 | 0 | 24.661 | 0 | 0 | 0 | 26.152 | 27.162 | 25.598 | 25.693 | 20.541 | 26.032 | 19.387 | 0 | 0 | 43.695 | 35.73 | 28.319 | 27.716 | 0 | 0 | 47.313 | 27.885 | [5 empty] | 0 | 0.409 | 899 | 0.93984 | 0.81816 | 0.16509 | 0.066007 | 0.75215 | 80.0299
06/29/10 | 23:50 | 0 | 24.602 | 0 | 0 | 0 | 26.068 | 27.152 | 25.539 | 25.659 | 20.483 | 26.019 | 19.377 | 0 | 0 | 43.638 | 35.696 | 28.331 | 27.706 | 0 | 0 | 47.304 | 27.875 | [5 empty] | 0 | 0.483 | 900 | 0.92528 | 0.80432 | 0.1645 | 0.066007 | 0.73831 | 79.7935
06/29/10 | 23:51 | 0 | 24.627 | 0 | 0 | 0 | 26.068 | 27.128 | 25.514 | 25.659 | 20.507 | 25.997 | 19.425 | 0 | 0 | 43.592 | 35.672 | 28.285 | 27.682 | 0 | 0 | 47.259 | 27.851 | [5 empty] | 0 | 0.434 | 901 | 0.93256 | 0.81124 | 0.1648 | 0.066007 | 0.74523 | 79.9126
06/29/10 | 23:52 | 0 | 24.602 | 0 | 1 | 0 | 26.093 | 27.128 | 25.588 | 25.61 | 20.532 | 25.948 | 19.475 | 0 | 0 | 43.592 | 35.672 | 28.285 | 27.682 | 0 | 0 | 47.236 | 27.826 | [5 empty] | 0 | 0.41 | 902 | 0.93984 | 0.81816 | 0.16509 | 0.066007 | 0.75215 | 80.0299
06/29/10 | 23:53 | 0 | 24.602 | 0 | 0 | 0 | 26.044 | 27.103 | 25.563 | 25.61 | 20.554 | 25.973 | 19.45 | 0 | 0 | 43.592 | 35.648 | 28.236 | 27.657 | 0 | 0 | 47.213 | 27.826 | [5 empty] | 0 | 0.459 | 903 | 0.91946 | 0.79878 | 0.16427 | 0.066007 | 0.73278 | 79.6968
06/29/10 | 23:54 | 0 | 24.602 | 0 | 0 | 0 | 26.044 | 27.128 | 25.49 | 25.634 | 20.532 | 25.973 | 19.425 | 0 | 0 | 43.568 | 35.648 | 28.285 | 27.635 | 0 | 0 | 47.213 | 27.802 | [5 empty] | 0 | 0.434 | 904 | 0.90548 | 0.7855 | 0.1637 | 0.066007 | 0.71949 | 79.4598
06/29/10 | 23:55 | 0 | 24.573 | 0 | 0 | 0 | 26.039 | 27.074 | 25.534 | 25.58 | 20.622 | 25.943 | 19.495 | 0 | 0 | 43.539 | 35.62 | 28.255 | 27.628 | 0 | 0 | 47.208 | 27.797 | [5 empty] | 0 | 0.434 | 905 | 0.91946 | 0.79878 | 0.16427 | 0.066007 | 0.73278 | 79.6968
06/29/10 | 23:56 | 0 | 24.548 | 0 | 0 | 0 | 26.039 | 27.074 | 25.485 | 25.605 | 20.669 | 25.968 | 19.543 | 0 | 0 | 43.563 | 35.62 | 28.255 | 27.606 | 0 | 0 | 47.208 | 27.797 | [5 empty] | 0 | 0 | 906 | 6.5964 | 6.195 | 0.16456 | 0.066007 | 6.129 | 92.9142
06/29/10 | 23:57 | 0 | 24.597 | 0 | 0 | 0 | 26.063 | 27.147 | 25.485 | 25.629 | 20.622 | 25.99 | 19.495 | 0 | 0 | 43.563 | 35.667 | 28.327 | 27.677 | 0 | 0 | 47.252 | 27.821 | [5 empty] | 538.3672 | 1.4257 | 907 | 0.0069656 | -0.068583 | 0.39431 | 0.066007 | -0.13459 | -1932.1978
06/29/10 | 23:58 | 0 | 24.474 | 0 | 0 | 0 | 26.063 | 27.123 | 25.436 | 25.654 | 20.549 | 25.943 | 19.47 | 0 | 0 | 43.516 | 35.574 | 28.302 | 27.606 | 0 | 0 | 47.231 | 27.748 | [5 empty] | 0 | 0 | 908 | 6.5964 | 6.195 | 0.12729 | 0.066007 | 6.129 | 92.9142
06/29/10 | 23:59 | 0 | 24.602 | 0 | 0 | 0 | 26.093 | 27.128 | 25.588 | 25.634 | 20.652 | 25.997 | 19.525 | 0 | 0 | 43.568 | 35.672 | 28.309 | 27.657 | 0 | 0 | 47.213 | 27.875
[29 empty] | #REF! | #VALUE! | 0 | #VALUE! | #VALUE! | 0.39431 | 0.066007 | #VALUE! | #VALUE!
06/29/10 | 1440 | 22 | 24.4712 | 0.14 | 524 | 5 | 28.0354 |  |  | 26.6096 | 23.7459 | 26.1945 | 22.6286 | 26 | 5 |  |  |  | 27.5956 | 123 | 2 |  |  | 16.677 | 3:14 | 30.099 | 12:37 | 13.422 | #REF!
|  | 2 | [18 empty] | 1 | [10 empty] | #VALUE! | #VALUE! |  | 6 | #VALUE! | #VALUE!