## Therm118
Windmill Logger - THERMAL2.IMS
File opened at 00:00:02 Wed 28 Jul 2010
File closed at 00:00:01 Thu 29 Jul 2010
Date | Time | Boiler_Gas | Gas_MeterT | Boiler_Elec | Boiler_Flow | Boiler_Heat | Boiler_FlowT | Rads_In | Rads_Out | Boiler_Retur | Flue_Gas | Kitchen | Outside | Rain_Gauge | DHW_Coil_Hea | DHW_Coil_In | DHW_Cylinder | DHW_Coil_Out | DHW_Ambient | DHW_Flow | DHW_Heat | DHW_Out | DHW_In | OT min | t OT min | OT max | t OT max | T swing | Wtd._Meter_T | Delta T | Time Interval | T.H. Plus | W.H.L + | Total Heat | Water Ht. | Gain + | Gain + %
Days | Secs | cubic_feet | Celsius | kWh | litres | kWh | Celsius | Celsius | Celsius | Celsius | Celsius | Celsius | Celsius | events | kWh | Celsius | Celsius | Celsius | Celsius | litres | kWh | Celsius | Celsius | Celsius | hh:mm:ss | Celsius | hh:mm:ss | Kelvin | Celsius |  | Minutes | kW | kW | kW | kW | kW | %
07/28/10 | 0:00 | 0 | 24.016 | 0 | 0 | 0 | 27.049 | 34.938 | 28.952 | 26.809 | 19.395 | 25.723 | 19.938 | 0 | 0 | 57.067 | 55.942 | 42.879 | 27.338 | 0 | 0 | 55.344 | 34.397 | [5 empty] | 0 | 0.24 | 0 | 0.79045 | 0.67616 | 0.093032 | 0 | 0.67616 | 85.5409
07/28/10 | 0:01 | 0 | 24.016 | 0 | 0 | 0 | 27.025 | 35.431 | 28.927 | 26.855 | 19.493 | 25.747 | 20.036 | 0 | 0 | 57.044 | 55.965 | 42.879 | 27.36 | 0 | 0 | 55.3 | 34.397 | [5 empty] | 0 | 0.17 | 1 | 0.76192 | 0.64904 | 0.25762 | 0.16575 | 0.48329 | 63.4307
07/28/10 | 0:02 | 0 | 24.016 | 0 | 0 | 0 | 27.049 | 35.689 | 28.832 | 26.855 | 19.468 | 25.723 | 20.011 | 0 | 0 | 57.067 | 55.918 | 42.879 | 27.338 | 0 | 0 | 55.323 | 34.397 | [5 empty] | 0 | 0.194 | 2 | 0.7692 | 0.65596 | 0.25792 | 0.16575 | 0.49021 | 63.73
07/28/10 | 0:03 | 0 | 24.04 | 0 | 0 | 0 | 27.049 | 35.782 | 28.758 | 26.855 | 19.566 | 25.747 | 20.036 | 0 | 0 | 57.044 | 55.895 | 42.855 | 27.36 | 0 | 0 | 55.3 | 34.397 | [5 empty] | 0 | 0.194 | 3 | 0.76192 | 0.64904 | 0.25762 | 0.16575 | 0.48329 | 63.4307
07/28/10 | 0:04 | 0 | 24.016 | 0 | 0 | 0 | 27.025 | 35.713 | 28.783 | 26.831 | 19.518 | 25.723 | 20.061 | 0 | 0 | 57.021 | 55.918 | 42.855 | 27.36 | 0 | 0 | 55.3 | 34.373 | [5 empty] | 0 | 0.194 | 4 | 0.75464 | 0.64212 | 0.25733 | 0.16575 | 0.47637 | 63.1256
07/28/10 | 0:05 | 0 | 24.04 | 0 | 0 | 0 | 27 | 35.596 | 28.807 | 26.855 | 19.739 | 25.676 | 20.061 | 0 | 0 | 57.021 | 55.895 | 42.879 | 27.338 | 0 | 0 | 55.3 | 34.397 | [5 empty] | 0 | 0.145 | 5 | 0.75464 | 0.64212 | 0.25733 | 0.16575 | 0.47637 | 63.1256
07/28/10 | 0:06 | 0 | 24.016 | 0 | 0 | 0 | 27 | 35.454 | 28.856 | 26.784 | 19.714 | 25.7 | 20.036 | 0 | 0 | 57.001 | 55.872 | 42.879 | 27.338 | 0 | 0 | 55.277 | 34.419 | [5 empty] | 0 | 0.216 | 6 | 0.76192 | 0.64904 | 0.25762 | 0.16575 | 0.48329 | 63.4307
07/28/10 | 0:07 | 0 | 23.962 | 0 | 0 | 0 | 26.946 | 35.33 | 28.849 | 26.779 | 19.684 | 25.693 | 19.955 | 0 | 0 | 56.973 | 55.867 | 42.827 | 27.309 | 0 | 0 | 55.179 | 34.39 | [5 empty] | 0 | 0.167 | 7 | 0.7855 | 0.67146 | 0.25858 | 0.16575 | 0.50571 | 64.3803
07/28/10 | 0:08 | 0 | 24.016 | 0 | 0 | 0 | 26.976 | 35.242 | 28.807 | 26.76 | 19.641 | 25.7 | 20.011 | 0 | 0 | 57.001 | 55.851 | 42.879 | 27.338 | 0 | 0 | 55.23 | 34.419 | [5 empty] | 0 | 0.216 | 8 | 0.7692 | 0.65596 | 0.25792 | 0.16575 | 0.49021 | 63.73
07/28/10 | 0:09 | 0 | 23.962 | 0 | 0 | 0 | 26.946 | 35.12 | 28.849 | 26.755 | 19.709 | 25.671 | 19.98 | 0 | 0 | 56.95 | 55.823 | 42.874 | 27.309 | 0 | 0 | 55.202 | 34.39 | [5 empty] | 0 | 0.191 | 9 | 0.77822 | 0.66454 | 0.25828 | 0.16575 | 0.49879 | 64.0934
07/28/10 | 0:10 | 0 | 24.04 | 0 | 0 | 0 | 26.951 | 35.055 | 28.903 | 26.784 | 19.739 | 25.7 | 20.011 | 0 | 0 | 56.978 | 55.851 | 42.903 | 27.314 | 0 | 0 | 55.253 | 34.419 | [5 empty] | 0 | 0.167 | 10 | 0.7692 | 0.65596 | 0.25792 | 0.16575 | 0.49021 | 63.73
07/28/10 | 0:11 | 0 | 23.962 | 0 | 0 | 0 | 26.922 | 34.931 | 28.898 | 26.755 | 19.709 | 25.671 | 19.955 | 0 | 0 | 56.928 | 55.823 | 42.874 | 27.284 | 0 | 0 | 55.249 | 34.39 | [5 empty] | 0 | 0.167 | 11 | 0.7855 | 0.67146 | 0.25858 | 0.16575 | 0.50571 | 64.3803
07/28/10 | 0:12 | 0 | 24.016 | 0 | 0 | 0 | 26.929 | 34.842 | 28.927 | 26.76 | 19.739 | 25.7 | 19.985 | 0 | 0 | 56.978 | 55.827 | 42.903 | 27.338 | 0 | 0 | 55.253 | 34.467 | [5 empty] | 0 | 0.169 | 12 | 0.77677 | 0.66315 | 0.25822 | 0.16575 | 0.49741 | 64.0354
07/28/10 | 0:13 | 0 | 23.974 | 0 | 0 | 0 | 26.887 | 35.084 | 28.886 | 26.669 | 19.598 | 25.61 | 19.968 | 0 | 0 | 56.916 | 55.788 | 42.91 | 27.297 | 0 | 0 | 55.214 | 34.38 | [5 empty] | 0 | 0.218 | 13 | 0.78172 | 0.66786 | 0.25842 | 0.16575 | 0.50211 | 64.2318
07/28/10 | 0:14 | 0 | 23.974 | 0 | 0 | 0 | 26.863 | 35.555 | 28.741 | 26.743 | 19.623 | 25.61 | 19.968 | 0 | 0 | 56.893 | 55.788 | 42.839 | 27.297 | 0 | 0 | 55.19 | 34.402 | [5 empty] | 0 | 0.12 | 14 | 0.78172 | 0.66786 | 0.25842 | 0.16575 | 0.50211 | 64.2318
07/28/10 | 0:15 | 0 | 23.974 | 0 | 0 | 0 | 26.887 | 35.789 | 28.596 | 26.718 | 19.671 | 25.634 | 19.945 | 0 | 0 | 56.893 | 55.788 | 42.863 | 27.321 | 0 | 0 | 55.146 | 34.38 | [5 empty] | 0 | 0.169 | 15 | 0.78842 | 0.67422 | 0.25869 | 0.16575 | 0.50848 | 64.4936
07/28/10 | 0:16 | 0 | 23.999 | 0 | 0 | 0 | 26.863 | 35.907 | 28.501 | 26.743 | 19.598 | 25.61 | 19.968 | 0 | 0 | 56.893 | 55.741 | 42.839 | 27.297 | 0 | 0 | 55.169 | 34.402 | [5 empty] | 0 | 0.12 | 16 | 0.78172 | 0.66786 | 0.25842 | 0.16575 | 0.50211 | 64.2318
07/28/10 | 0:17 | 0 | 23.999 | 0 | 0 | 0 | 26.863 | 35.813 | 28.572 | 26.694 | 19.623 | 25.634 | 19.945 | 0 | 0 | 56.893 | 55.741 | 42.886 | 27.297 | 0 | 0 | 55.19 | 34.426 | [5 empty] | 0 | 0.169 | 17 | 0.78842 | 0.67422 | 0.25869 | 0.16575 | 0.50848 | 64.4936
07/28/10 | 0:18 | 0 | 23.95 | 0 | 0 | 0 | 26.838 | 35.742 | 28.572 | 26.669 | 19.623 | 25.61 | 19.895 | 0 | 0 | 56.893 | 55.741 | 42.863 | 27.272 | 0 | 0 | 55.169 | 34.402 | [5 empty] | 0 | 0.169 | 18 | 0.80298 | 0.68806 | 0.25928 | 0.16575 | 0.52232 | 65.0478
07/28/10 | 0:19 | 0 | 24.004 | 0 | 0 | 0 | 26.843 | 35.677 | 28.579 | 26.723 | 19.701 | 25.664 | 19.925 | 0 | 0 | 56.898 | 55.769 | 42.939 | 27.351 | 0 | 0 | 55.218 | 34.431 | [5 empty] | 0 | 0.12 | 19 | 0.79424 | 0.67976 | 0.25893 | 0.16575 | 0.51401 | 64.7177
07/28/10 | 0:20 | 0 | 23.999 | 0 | 0 | 0 | 26.838 | 35.555 | 28.596 | 26.694 | 19.722 | 25.634 | 19.945 | 0 | 0 | 56.871 | 55.718 | 42.886 | 27.272 | 0 | 0 | 55.19 | 34.38 | [5 empty] | 0 | 0.144 | 20 | 0.78842 | 0.67422 | 0.25869 | 0.16575 | 0.50848 | 64.4936
07/28/10 | 0:21 | 0 | 23.999 | 0 | 0 | 0 | 26.814 | 35.459 | 28.645 | 26.645 | 19.649 | 25.61 | 19.87 | 0 | 0 | 56.848 | 55.718 | 42.886 | 27.272 | 0 | 0 | 55.169 | 34.38 | [5 empty] | 0 | 0.169 | 21 | 0.81026 | 0.69498 | 0.25958 | 0.16575 | 0.52924 | 65.3174
07/28/10 | 0:22 | 0 | 23.95 | 0 | 0 | 0 | 26.814 | 35.366 | 28.67 | 26.645 | 19.671 | 25.61 | 19.92 | 0 | 0 | 56.848 | 55.718 | 42.886 | 27.272 | 0 | 0 | 55.19 | 34.38 | [5 empty] | 0 | 0.169 | 22 | 0.7957 | 0.68114 | 0.25899 | 0.16575 | 0.5154 | 64.7732
07/28/10 | 0:23 | 0 | 23.999 | 0 | 0 | 0 | 26.814 | 35.273 | 28.692 | 26.669 | 19.797 | 25.561 | 19.92 | 0 | 0 | 56.848 | 55.694 | 42.932 | 27.297 | 0 | 0 | 55.169 | 34.38 | [5 empty] | 0 | 0.145 | 23 | 0.7957 | 0.68114 | 0.25899 | 0.16575 | 0.5154 | 64.7732
07/28/10 | 0:24 | 0 | 23.999 | 0 | 0 | 0 | 26.814 | 35.179 | 28.716 | 26.645 | 19.696 | 25.634 | 19.945 | 0 | 0 | 56.827 | 55.718 | 42.932 | 27.321 | 0 | 0 | 55.214 | 34.38 | [5 empty] | 0 | 0.169 | 24 | 0.78842 | 0.67422 | 0.25869 | 0.16575 | 0.50848 | 64.4936
07/28/10 | 0:25 | 0 | 23.974 | 0 | 0 | 0 | 26.789 | 35.084 | 28.741 | 26.598 | 19.623 | 25.561 | 19.92 | 0 | 0 | 56.827 | 55.694 | 42.956 | 27.297 | 0 | 0 | 55.146 | 34.38 | [5 empty] | 0 | 0.191 | 25 | 0.7957 | 0.68114 | 0.25899 | 0.16575 | 0.5154 | 64.7732
07/28/10 | 0:26 | 0 | 23.942 | 0 | 0 | 0 | 26.757 | 35.287 | 28.716 | 26.645 | 19.671 | 25.61 | 19.945 | 0 | 0 | 56.827 | 55.694 | 42.91 | 27.297 | 0 | 0 | 55.123 | 34.426 | [5 empty] | 0 | 0.112 | 26 | 0.78842 | 0.67422 | 0.25869 | 0.16575 | 0.50848 | 64.4936
07/28/10 | 0:27 | 0 | 23.999 | 0 | 0 | 0 | 26.814 | 35.718 | 28.525 | 26.669 | 19.598 | 25.61 | 19.87 | 0 | 0 | 56.827 | 55.673 | 42.91 | 27.272 | 0 | 0 | 55.099 | 34.45 | [5 empty] | 0 | 0.145 | 27 | 0.81026 | 0.69498 | 0.25958 | 0.16575 | 0.52924 | 65.3174
07/28/10 | 0:28 | 0 | 23.999 | 0 | 0 | 0 | 26.838 | 35.954 | 28.331 | 26.598 | 19.696 | 25.561 | 19.92 | 0 | 0 | 56.827 | 55.673 | 42.932 | 27.321 | 0 | 0 | 55.099 | 34.45 | [5 empty] | 0 | 0.24 | 28 | 0.7957 | 0.68114 | 0.25899 | 0.16575 | 0.5154 | 64.7732
07/28/10 | 0:29 | 0 | 24.023 | 0 | 0 | 0 | 26.887 | 36.048 | 28.14 | 26.669 | 19.722 | 25.634 | 19.968 | 0 | 0 | 56.827 | 55.673 | 42.932 | 27.272 | 0 | 0 | 55.146 | 34.45 | [5 empty] | 0 | 0.218 | 29 | 0.78172 | 0.66786 | 0.25842 | 0.16575 | 0.50211 | 64.2318
07/28/10 | 0:30 | 0 | 23.942 | 0 | 0 | 0 | 26.88 | 35.923 | 28.084 | 26.591 | 19.639 | 25.578 | 19.935 | 0 | 0 | 56.775 | 55.596 | 42.879 | 27.265 | 0 | 0 | 55.092 | 34.395 | [5 empty] | 0 | 0.289 | 30 | 0.79133 | 0.67699 | 0.25881 | 0.16575 | 0.51125 | 64.6061
07/28/10 | 0:31 | 0 | 23.967 | 0 | 0 | 0 | 26.88 | 35.852 | 28.13 | 26.591 | 19.54 | 25.578 | 19.887 | 0 | 0 | 56.775 | 55.596 | 42.879 | 27.24 | 0 | 0 | 55.069 | 34.395 | [5 empty] | 0 | 0.289 | 31 | 0.80531 | 0.69028 | 0.25938 | 0.16575 | 0.52453 | 65.1346
07/28/10 | 0:32 | 0 | 23.999 | 0 | 0 | 0 | 26.863 | 35.813 | 28.236 | 26.573 | 19.722 | 25.585 | 19.895 | 0 | 0 | 56.693 | 55.58 | 42.863 | 27.248 | 0 | 0 | 55.123 | 34.402 | [5 empty] | 0 | 0.29 | 32 | 0.80298 | 0.68806 | 0.25928 | 0.16575 | 0.52232 | 65.0478
07/28/10 | 0:33 | 0 | 23.991 | 0 | 0 | 0 | 26.88 | 35.758 | 28.253 | 26.64 | 19.641 | 25.651 | 19.887 | 0 | 0 | 56.795 | 55.641 | 42.949 | 27.314 | 0 | 0 | 55.113 | 34.419 | [5 empty] | 0 | 0.24 | 33 | 0.80531 | 0.69028 | 0.25938 | 0.16575 | 0.52453 | 65.1346
07/28/10 | 0:34 | 0 | 23.984 | 0 | 0 | 0 | 26.824 | 35.634 | 28.292 | 26.583 | 19.634 | 25.571 | 19.732 | 0 | 0 | 56.745 | 55.61 | 42.894 | 27.282 | 0 | 0 | 55.083 | 34.364 | [5 empty] | 0 | 0.241 | 34 | 0.85044 | 0.73318 | 0.26121 | 0.16575 | 0.56744 | 66.7226
07/28/10 | 0:35 | 0 | 23.984 | 0 | 0 | 0 | 26.824 | 35.562 | 28.341 | 26.583 | 19.681 | 25.595 | 19.757 | 0 | 0 | 56.766 | 55.589 | 42.918 | 27.282 | 0 | 0 | 55.062 | 34.364 | [5 empty] | 0 | 0.241 | 35 | 0.84316 | 0.72626 | 0.26091 | 0.16575 | 0.56052 | 66.4779
07/28/10 | 0:36 | 0 | 23.984 | 0 | 0 | 0 | 26.799 | 35.493 | 28.366 | 26.583 | 19.558 | 25.524 | 19.706 | 0 | 0 | 56.745 | 55.589 | 42.918 | 27.258 | 0 | 0 | 55.083 | 34.364 | [5 empty] | 0 | 0.216 | 36 | 0.85801 | 0.74038 | 0.26152 | 0.16575 | 0.57463 | 66.9726
07/28/10 | 0:37 | 0 | 23.991 | 0 | 0 | 0 | 26.806 | 35.431 | 28.444 | 26.566 | 19.543 | 25.602 | 19.666 | 0 | 0 | 56.775 | 55.596 | 42.925 | 27.289 | 0 | 0 | 55.092 | 34.419 | [5 empty] | 0 | 0.24 | 37 | 0.86966 | 0.75145 | 0.26199 | 0.16575 | 0.58571 | 67.3487
07/28/10 | 0:38 | 0 | 23.96 | 0 | 0 | 0 | 26.752 | 35.328 | 28.412 | 26.534 | 19.533 | 25.571 | 19.583 | 0 | 0 | 56.722 | 55.589 | 42.918 | 27.282 | 0 | 0 | 55.039 | 34.364 | [5 empty] | 0 | 0.218 | 38 | 0.89383 | 0.77443 | 0.26297 | 0.16575 | 0.60868 | 68.0979
07/28/10 | 0:39 | 0 | 23.984 | 0 | 0 | 0 | 26.799 | 35.493 | 28.39 | 26.559 | 19.51 | 25.571 | 19.485 | 0 | 0 | 56.722 | 55.566 | 42.894 | 27.258 | 0 | 0 | 55.015 | 34.388 | [5 empty] | 0 | 0.24 | 39 | 0.92237 | 0.80155 | 0.26412 | 0.16575 | 0.63581 | 68.9319
07/28/10 | 0:40 | 0 | 23.96 | 0 | 0 | 0 | 26.895 | 35.799 | 28.052 | 26.583 | 19.46 | 25.524 | 19.435 | 0 | 0 | 56.699 | 55.589 | 42.918 | 27.282 | 0 | 0 | 55.039 | 34.364 | [5 empty] | 0 | 0.312 | 40 | 0.93693 | 0.81539 | 0.26471 | 0.16575 | 0.64965 | 69.3379
07/28/10 | 0:41 | 0 | 23.984 | 0 | 0 | 0 | 27.113 | 35.844 | 27.763 | 26.608 | 19.485 | 25.546 | 19.385 | 0 | 0 | 56.722 | 55.589 | 42.894 | 27.282 | 0 | 0 | 55.015 | 34.412 | [5 empty] | 0 | 0.505 | 41 | 0.95149 | 0.82923 | 0.2653 | 0.16575 | 0.66349 | 69.7314
07/28/10 | 0:42 | 0 | 23.96 | 0 | 0 | 0 | 27.282 | 35.679 | 27.593 | 26.559 | 19.46 | 25.595 | 19.337 | 0 | 0 | 56.677 | 55.519 | 42.918 | 27.282 | 0 | 0 | 55.015 | 34.388 | [5 empty] | 0 | 0.723 | 42 | 0.96547 | 0.84252 | 0.26587 | 0.16575 | 0.67677 | 70.098
07/28/10 | 0:43 | 0 | 23.984 | 0 | 0 | 0 | 27.258 | 35.634 | 27.522 | 26.583 | 19.362 | 25.524 | 19.312 | 0 | 0 | 56.677 | 55.519 | 42.918 | 27.282 | 0 | 0 | 55.015 | 34.388 | [5 empty] | 0 | 0.675 | 43 | 0.97275 | 0.84944 | 0.26616 | 0.16575 | 0.68369 | 70.2848
07/28/10 | 0:44 | 0 | 23.984 | 0 | 0 | 0 | 27.233 | 35.562 | 27.547 | 26.559 | 19.312 | 25.595 | 19.337 | 0 | 0 | 56.677 | 55.519 | 42.894 | 27.258 | 0 | 0 | 54.992 | 34.412 | [5 empty] | 0 | 0.674 | 44 | 0.96547 | 0.84252 | 0.26587 | 0.16575 | 0.67677 | 70.098
07/28/10 | 0:45 | 0 | 24.009 | 0 | 0 | 0 | 27.184 | 35.517 | 27.593 | 26.559 | 19.435 | 25.546 | 19.312 | 0 | 0 | 56.677 | 55.519 | 42.894 | 27.258 | 0 | 0 | 54.992 | 34.412 | [5 empty] | 0 | 0.625 | 45 | 0.97275 | 0.84944 | 0.26616 | 0.16575 | 0.68369 | 70.2848
07/28/10 | 0:46 | 0 | 23.984 | 0 | 0 | 0 | 27.088 | 35.469 | 27.667 | 26.485 | 19.337 | 25.524 | 19.261 | 0 | 0 | 56.677 | 55.496 | 42.87 | 27.258 | 0 | 0 | 54.968 | 34.412 | [5 empty] | 0 | 0.603 | 46 | 0.9876 | 0.86356 | 0.26677 | 0.16575 | 0.69781 | 70.6573
07/28/10 | 0:47 | 0 | 23.977 | 0 | 0 | 0 | 27.056 | 35.368 | 27.731 | 26.478 | 19.453 | 25.492 | 19.304 | 0 | 0 | 56.647 | 55.466 | 42.886 | 27.25 | 0 | 0 | 54.961 | 34.38 | [5 empty] | 0 | 0.578 | 47 | 0.97508 | 0.85165 | 0.26626 | 0.16575 | 0.68591 | 70.344
07/28/10 | 0:48 | 0 | 23.96 | 0 | 0 | 0 | 27.064 | 35.328 | 27.763 | 26.534 | 19.41 | 25.524 | 19.337 | 0 | 0 | 56.654 | 55.496 | 42.8 | 27.258 | 0 | 0 | 54.992 | 34.388 | [5 empty] | 0 | 0.53 | 48 | 0.96547 | 0.84252 | 0.26587 | 0.16575 | 0.67677 | 70.098
07/28/10 | 0:49 | 0 | 23.935 | 0 | 0 | 0 | 27.039 | 35.234 | 27.836 | 26.51 | 19.385 | 25.546 | 19.337 | 0 | 0 | 56.631 | 55.496 | 42.87 | 27.282 | 0 | 0 | 55.039 | 34.412 | [5 empty] | 0 | 0.529 | 49 | 0.96547 | 0.84252 | 0.26587 | 0.16575 | 0.67677 | 70.098
07/28/10 | 0:50 | 0 | 23.96 | 0 | 0 | 0 | 27.039 | 35.163 | 27.858 | 26.51 | 19.362 | 25.524 | 19.312 | 0 | 0 | 56.631 | 55.496 | 42.87 | 27.304 | 0 | 0 | 54.992 | 34.412 | [5 empty] | 0 | 0.529 | 50 | 0.97275 | 0.84944 | 0.26616 | 0.16575 | 0.68369 | 70.2848
07/28/10 | 0:51 | 0 | 23.984 | 0 | 0 | 0 | 26.993 | 35.093 | 27.981 | 26.51 | 19.362 | 25.546 | 19.385 | 0 | 0 | 56.631 | 55.452 | 42.894 | 27.258 | 0 | 0 | 54.968 | 34.435 | [5 empty] | 0 | 0.483 | 51 | 0.95149 | 0.82923 | 0.2653 | 0.16575 | 0.66349 | 69.7314
07/28/10 | 0:52 | 0 | 23.984 | 0 | 0 | 0 | 27.039 | 35.211 | 27.836 | 26.559 | 19.337 | 25.595 | 19.287 | 0 | 0 | 56.631 | 55.496 | 42.846 | 27.282 | 0 | 0 | 54.945 | 34.412 | [5 empty] | 0 | 0.48 | 52 | 0.98003 | 0.85636 | 0.26646 | 0.16575 | 0.69061 | 70.4688
07/28/10 | 0:53 | 0 | 23.92 | 0 | 0 | 0 | 27.363 | 34.959 | 27.434 | 26.495 | 19.246 | 25.482 | 19.271 | 0 | 0 | 56.572 | 55.391 | 42.855 | 27.194 | 0 | 0 | 54.84 | 34.349 | [5 empty] | 0 | 0.868 | 53 | 0.98468 | 0.86079 | 0.26665 | 0.16575 | 0.69504 | 70.5852
07/28/10 | 0:54 | 0 | 23.928 | 0 | 0 | 0 | 27.731 | 34.404 | 27.177 | 26.622 | 19.181 | 25.612 | 19.329 | 0 | 0 | 56.601 | 55.442 | 42.793 | 27.25 | 0 | 0 | 54.915 | 34.404 | [5 empty] | 0 | 1.109 | 54 | 0.9678 | 0.84473 | 0.26596 | 0.16575 | 0.67899 | 70.1581
07/28/10 | 0:55 | 0 | 23.92 | 0 | 0 | 0 | 28.037 | 33.902 | 27.025 | 26.689 | 19.271 | 25.605 | 19.37 | 0 | 0 | 56.551 | 55.368 | 42.807 | 27.194 | 0 | 0 | 54.908 | 34.349 | [5 empty] | 0 | 1.348 | 55 | 0.95586 | 0.83338 | 0.26548 | 0.16575 | 0.66764 | 69.8471
07/28/10 | 0:56 | 0 | 23.952 | 0 | 0 | 0 | 28.091 | 33.816 | 27.056 | 26.696 | 19.279 | 25.637 | 19.352 | 0 | 0 | 56.581 | 55.398 | 42.815 | 27.25 | 0 | 0 | 54.961 | 34.404 | [5 empty] | 0 | 1.395 | 56 | 0.9611 | 0.83837 | 0.26569 | 0.16575 | 0.67262 | 69.9846
07/28/10 | 0:57 | 0 | 23.952 | 0 | 0 | 0 | 27.971 | 33.792 | 27.056 | 26.721 | 19.229 | 25.708 | 19.352 | 0 | 0 | 56.558 | 55.375 | 42.863 | 27.25 | 0 | 0 | 54.985 | 34.404 | [5 empty] | 0 | 1.25 | 57 | 0.9611 | 0.83837 | 0.26569 | 0.16575 | 0.67262 | 69.9846
07/28/10 | 0:58 | 0 | 23.928 | 0 | 0 | 0 | 27.9 | 33.747 | 27.13 | 26.696 | 19.304 | 25.683 | 19.271 | 0 | 0 | 56.528 | 55.368 | 42.831 | 27.218 | 0 | 0 | 54.954 | 34.349 | [5 empty] | 0 | 1.204 | 58 | 0.98468 | 0.86079 | 0.26665 | 0.16575 | 0.69504 | 70.5852
07/28/10 | 0:59 | 0 | 23.928 | 0 | 0 | 0 | 27.851 | 33.675 | 27.201 | 26.721 | 19.329 | 25.779 | 19.279 | 0 | 0 | 56.558 | 55.375 | 42.863 | 27.25 | 0 | 0 | 54.961 | 34.38 | [5 empty] | 0 | 1.13 | 59 | 0.98236 | 0.85857 | 0.26655 | 0.16575 | 0.69283 | 70.5271
07/28/10 | 1:00 | 0 | 23.952 | 0 | 0 | 0 | 27.804 | 33.629 | 27.226 | 26.671 | 19.304 | 25.732 | 19.254 | 0 | 0 | 56.512 | 55.375 | 42.815 | 27.226 | 0 | 0 | 54.894 | 34.404 | [5 empty] | 0 | 1.133 | 60 | 0.98964 | 0.86549 | 0.26685 | 0.16575 | 0.69975 | 70.7076
07/28/10 | 1:01 | 0 | 23.92 | 0 | 0 | 0 | 27.699 | 33.574 | 27.24 | 26.664 | 19.297 | 25.676 | 19.221 | 0 | 0 | 56.483 | 55.321 | 42.807 | 27.194 | 0 | 0 | 54.84 | 34.397 | [5 empty] | 0 | 1.035 | 61 | 0.99924 | 0.87463 | 0.26724 | 0.16575 | 0.70888 | 70.9417
07/28/10 | 1:02 | 0 | 23.92 | 0 | 0 | 0 | 27.674 | 33.527 | 27.289 | 26.566 | 19.196 | 25.651 | 19.221 | 0 | 0 | 56.46 | 55.298 | 42.784 | 27.218 | 0 | 0 | 54.84 | 34.397 | [5 empty] | 0 | 1.108 | 62 | 0.99924 | 0.87463 | 0.26724 | 0.16575 | 0.70888 | 70.9417
07/28/10 | 1:03 | 0 | 23.928 | 0 | 0 | 0 | 27.66 | 33.488 | 27.441 | 26.622 | 19.131 | 25.779 | 19.329 | 0 | 0 | 56.467 | 55.328 | 42.815 | 27.25 | 0 | 0 | 54.894 | 34.404 | [5 empty] | 0 | 1.038 | 63 | 0.9678 | 0.84473 | 0.26596 | 0.16575 | 0.67899 | 70.1581
07/28/10 | 1:04 | 0 | 23.92 | 0 | 0 | 0 | 27.579 | 33.433 | 27.434 | 26.591 | 19.246 | 25.725 | 19.344 | 0 | 0 | 56.437 | 55.298 | 42.784 | 27.194 | 0 | 0 | 54.863 | 34.349 | [5 empty] | 0 | 0.988 | 64 | 0.96343 | 0.84058 | 0.26579 | 0.16575 | 0.67483 | 70.0452
07/28/10 | 1:05 | 0 | 23.928 | 0 | 0 | 0 | 27.731 | 33.512 | 27.346 | 26.721 | 19.254 | 25.803 | 19.427 | 0 | 0 | 56.467 | 55.328 | 42.839 | 27.226 | 0 | 0 | 54.87 | 34.404 | [5 empty] | 0 | 1.01 | 65 | 0.93926 | 0.81761 | 0.26481 | 0.16575 | 0.65186 | 69.4017
07/28/10 | 1:06 | 0 | 23.871 | 0 | 0 | 0 | 28.133 | 33.103 | 27.049 | 26.809 | 19.196 | 25.796 | 19.37 | 0 | 0 | 56.437 | 55.298 | 42.784 | 27.194 | 0 | 0 | 54.84 | 34.373 | [5 empty] | 0 | 1.324 | 66 | 0.95586 | 0.83338 | 0.26548 | 0.16575 | 0.66764 | 69.8471
07/28/10 | 1:07 | 0 | 23.92 | 0 | 0 | 0 | 28.567 | 32.323 | 26.809 | 26.929 | 19.297 | 25.772 | 19.395 | 0 | 0 | 56.437 | 55.298 | 42.807 | 27.218 | 0 | 0 | 54.84 | 34.349 | [5 empty] | 0 | 1.638 | 67 | 0.94858 | 0.82646 | 0.26518 | 0.16575 | 0.66072 | 69.6537
07/28/10 | 1:08 | 0 | 23.92 | 0 | 0 | 0 | 28.976 | 31.769 | 26.591 | 27.025 | 19.221 | 25.772 | 19.42 | 0 | 0 | 56.437 | 55.253 | 42.784 | 27.169 | 0 | 0 | 54.817 | 34.349 | [5 empty] | 0 | 1.951 | 68 | 0.9413 | 0.81954 | 0.26489 | 0.16575 | 0.6538 | 69.4572
07/28/10 | 1:09 | 0 | 23.92 | 0 | 0 | 0 | 28.976 | 31.674 | 26.519 | 27 | 19.221 | 25.772 | 19.468 | 0 | 0 | 56.416 | 55.23 | 42.784 | 27.194 | 0 | 0 | 54.817 | 34.349 | [5 empty] | 0 | 1.976 | 69 | 0.92732 | 0.80626 | 0.26432 | 0.16575 | 0.64051 | 69.0714
07/28/10 | 1:10 | 0 | 23.92 | 0 | 0 | 0 | 28.878 | 31.625 | 26.591 | 26.976 | 19.173 | 25.725 | 19.37 | 0 | 0 | 56.394 | 55.207 | 42.807 | 27.194 | 0 | 0 | 54.77 | 34.349 | [5 empty] | 0 | 1.902 | 70 | 0.95586 | 0.83338 | 0.26548 | 0.16575 | 0.66764 | 69.8471
07/28/10 | 1:11 | 0 | 23.952 | 0 | 0 | 0 | 28.768 | 31.656 | 26.647 | 27.007 | 19.229 | 25.828 | 19.427 | 0 | 0 | 56.423 | 55.26 | 42.839 | 27.226 | 0 | 0 | 54.8 | 34.404 | [5 empty] | 0 | 1.761 | 71 | 0.93926 | 0.81761 | 0.26481 | 0.16575 | 0.65186 | 69.4017
07/28/10 | 1:12 | 0 | 23.92 | 0 | 0 | 0 | 28.687 | 31.625 | 26.664 | 26.953 | 19.271 | 25.772 | 19.42 | 0 | 0 | 56.371 | 55.23 | 42.784 | 27.194 | 0 | 0 | 54.749 | 34.397 | [5 empty] | 0 | 1.734 | 72 | 0.9413 | 0.81954 | 0.26489 | 0.16575 | 0.6538 | 69.4572
07/28/10 | 1:13 | 0 | 23.913 | 0 | 0 | 0 | 28.633 | 31.62 | 26.752 | 26.971 | 19.437 | 25.789 | 19.46 | 0 | 0 | 56.412 | 55.249 | 42.827 | 27.211 | 0 | 0 | 54.768 | 34.39 | [5 empty] | 0 | 1.662 | 73 | 0.92965 | 0.80847 | 0.26442 | 0.16575 | 0.64273 | 69.1365
07/28/10 | 1:14 | 0 | 23.913 | 0 | 0 | 0 | 28.56 | 31.571 | 26.777 | 26.922 | 19.314 | 25.813 | 19.412 | 0 | 0 | 56.369 | 55.204 | 42.803 | 27.211 | 0 | 0 | 54.768 | 34.366 | [5 empty] | 0 | 1.638 | 74 | 0.94363 | 0.82176 | 0.26498 | 0.16575 | 0.65601 | 69.5204
07/28/10 | 1:15 | 0 | 23.913 | 0 | 0 | 0 | 28.488 | 31.571 | 26.897 | 26.897 | 19.264 | 25.767 | 19.412 | 0 | 0 | 56.369 | 55.204 | 42.827 | 27.186 | 0 | 0 | 54.768 | 34.366 | [5 empty] | 0 | 1.591 | 75 | 0.94363 | 0.82176 | 0.26498 | 0.16575 | 0.65601 | 69.5204
07/28/10 | 1:16 | 0 | 23.881 | 0 | 0 | 0 | 28.407 | 31.492 | 26.939 | 26.865 | 19.282 | 25.757 | 19.354 | 0 | 0 | 56.316 | 55.151 | 42.772 | 27.155 | 0 | 0 | 54.761 | 34.335 | [5 empty] | 0 | 1.542 | 76 | 0.96052 | 0.83781 | 0.26567 | 0.16575 | 0.67207 | 69.9694
07/28/10 | 1:17 | 0 | 23.938 | 0 | 0 | 0 | 28.415 | 31.499 | 27.017 | 26.875 | 19.214 | 25.813 | 19.412 | 0 | 0 | 56.346 | 55.181 | 42.803 | 27.186 | 0 | 0 | 54.814 | 34.345 | [5 empty] | 0 | 1.54 | 77 | 0.94363 | 0.82176 | 0.26498 | 0.16575 | 0.65601 | 69.5204
07/28/10 | 1:18 | 0 | 23.938 | 0 | 0 | 0 | 28.56 | 31.571 | 26.897 | 26.922 | 19.264 | 25.813 | 19.387 | 0 | 0 | 56.323 | 55.225 | 42.781 | 27.235 | 0 | 0 | 54.835 | 34.366 | [5 empty] | 0 | 1.638 | 78 | 0.95091 | 0.82868 | 0.26528 | 0.16575 | 0.66293 | 69.7159
07/28/10 | 1:19 | 0 | 23.913 | 0 | 0 | 0 | 28.8 | 31.137 | 26.488 | 26.995 | 19.214 | 25.838 | 19.412 | 0 | 0 | 56.346 | 55.181 | 42.803 | 27.211 | 0 | 0 | 54.814 | 34.366 | [5 empty] | 0 | 1.805 | 79 | 0.94363 | 0.82176 | 0.26498 | 0.16575 | 0.65601 | 69.5204
07/28/10 | 1:20 | 0 | 23.913 | 0 | 0 | 0 | 29.209 | 30.367 | 26.007 | 27.017 | 19.214 | 25.813 | 19.387 | 0 | 0 | 56.3 | 55.158 | 42.781 | 27.186 | 0 | 0 | 54.768 | 34.39 | [5 empty] | 0 | 2.192 | 80 | 0.95091 | 0.82868 | 0.26528 | 0.16575 | 0.66293 | 69.7159
07/28/10 | 1:21 | 0 | 23.913 | 0 | 0 | 0 | 29.572 | 29.886 | 25.669 | 27.017 | 19.214 | 25.813 | 19.46 | 0 | 0 | 56.323 | 55.158 | 42.781 | 27.186 | 0 | 0 | 54.768 | 34.39 | [5 empty] | 0 | 2.555 | 81 | 0.92965 | 0.80847 | 0.26442 | 0.16575 | 0.64273 | 69.1365
07/28/10 | 1:22 | 0 | 23.906 | 0 | 0 | 0 | 29.516 | 29.805 | 25.59 | 26.939 | 19.181 | 25.781 | 19.453 | 0 | 0 | 56.27 | 55.104 | 42.772 | 27.155 | 0 | 0 | 54.737 | 34.359 | [5 empty] | 0 | 2.577 | 82 | 0.93169 | 0.81041 | 0.2645 | 0.16575 | 0.64466 | 69.1932
07/28/10 | 1:23 | 0 | 23.881 | 0 | 0 | 0 | 29.396 | 29.756 | 25.661 | 26.914 | 19.181 | 25.757 | 19.478 | 0 | 0 | 56.248 | 55.104 | 42.75 | 27.155 | 0 | 0 | 54.737 | 34.335 | [5 empty] | 0 | 2.482 | 83 | 0.92441 | 0.80349 | 0.26421 | 0.16575 | 0.63774 | 68.9895
07/28/10 | 1:24 | 0 | 23.913 | 0 | 0 | 0 | 29.354 | 29.812 | 25.718 | 26.971 | 19.264 | 25.789 | 19.485 | 0 | 0 | 56.277 | 55.111 | 42.781 | 27.186 | 0 | 0 | 54.768 | 34.39 | [5 empty] | 0 | 2.383 | 84 | 0.92237 | 0.80155 | 0.26412 | 0.16575 | 0.63581 | 68.9319
07/28/10 | 1:25 | 0 | 23.913 | 0 | 0 | 0 | 29.258 | 29.812 | 25.813 | 26.946 | 19.264 | 25.813 | 19.485 | 0 | 0 | 56.3 | 55.111 | 42.781 | 27.186 | 0 | 0 | 54.768 | 34.366 | [5 empty] | 0 | 2.312 | 85 | 0.92237 | 0.80155 | 0.26412 | 0.16575 | 0.63581 | 68.9319
07/28/10 | 1:26 | 0 | 23.906 | 0 | 0 | 0 | 29.131 | 29.756 | 25.83 | 26.89 | 19.256 | 25.781 | 19.354 | 0 | 0 | 56.225 | 55.036 | 42.75 | 27.155 | 0 | 0 | 54.761 | 34.335 | [5 empty] | 0 | 2.241 | 86 | 0.96052 | 0.83781 | 0.26567 | 0.16575 | 0.67207 | 69.9694
07/28/10 | 1:27 | 0 | 23.881 | 0 | 0 | 0 | 29.035 | 29.781 | 25.951 | 26.914 | 19.231 | 25.83 | 19.427 | 0 | 0 | 56.225 | 55.057 | 42.772 | 27.155 | 0 | 0 | 54.714 | 34.335 | [5 empty] | 0 | 2.121 | 87 | 0.93926 | 0.81761 | 0.26481 | 0.16575 | 0.65186 | 69.4017
07/28/10 | 1:28 | 0 | 23.913 | 0 | 0 | 0 | 29.043 | 29.812 | 26.078 | 26.897 | 19.214 | 25.838 | 19.485 | 0 | 0 | 56.211 | 55.067 | 42.803 | 27.186 | 0 | 0 | 54.768 | 34.366 | [5 empty] | 0 | 2.146 | 88 | 0.92237 | 0.80155 | 0.26412 | 0.16575 | 0.63581 | 68.9319
07/28/10 | 1:29 | 0 | 23.881 | 0 | 0 | 0 | 28.913 | 29.781 | 26.095 | 26.89 | 19.133 | 25.806 | 19.354 | 0 | 0 | 56.181 | 55.036 | 42.772 | 27.155 | 0 | 0 | 54.737 | 34.314 | [5 empty] | 0 | 2.023 | 89 | 0.96052 | 0.83781 | 0.26567 | 0.16575 | 0.67207 | 69.9694
07/28/10 | 1:30 | 0 | 23.881 | 0 | 0 | 0 | 28.891 | 29.756 | 26.24 | 26.843 | 19.256 | 25.806 | 19.329 | 0 | 0 | 56.181 | 55.036 | 42.772 | 27.13 | 0 | 0 | 54.768 | 34.366 | [5 empty] | 0 | 2.048 | 90 | 0.9678 | 0.84473 | 0.26596 | 0.16575 | 0.67899 | 70.1581
07/28/10 | 1:31 | 0 | 23.881 | 0 | 0 | 0 | 28.986 | 29.925 | 26.046 | 26.843 | 19.231 | 25.757 | 19.329 | 0 | 0 | 56.181 | 55.013 | 42.75 | 27.13 | 0 | 0 | 54.691 | 34.335 | [5 empty] | 0 | 2.143 | 91 | 0.9678 | 0.84473 | 0.26596 | 0.16575 | 0.67899 | 70.1581
07/28/10 | 1:32 | 0 | 23.857 | 0 | 0 | 0 | 29.082 | 29.71 | 25.637 | 26.865 | 19.206 | 25.781 | 19.256 | 0 | 0 | 56.181 | 55.036 | 42.75 | 27.179 | 0 | 0 | 54.761 | 34.314 | [5 empty] | 0 | 2.217 | 92 | 0.98905 | 0.86494 | 0.26683 | 0.16575 | 0.69919 | 70.6932
07/28/10 | 1:33 | 0 | 23.938 | 0 | 1 | 0 | 29.428 | 29.258 | 25.284 | 26.897 | 19.264 | 25.742 | 19.289 | 0 | 0 | 56.211 | 55.067 | 42.757 | 27.186 | 0 | 0 | 54.791 | 34.366 | [5 empty] | 0 | 2.531 | 93 | 0.97944 | 0.8558 | 0.26644 | 0.16575 | 0.69006 | 70.4542
07/28/10 | 1:34 | 0 | 23.906 | 0 | 0 | 0 | 29.611 | 29.011 | 25.011 | 26.89 | 19.156 | 25.757 | 19.206 | 0 | 0 | 56.181 | 54.919 | 42.772 | 27.108 | 0 | 0 | 54.714 | 34.314 | [5 empty] | 0 | 2.721 | 94 | 1.0036 | 0.87878 | 0.26742 | 0.16575 | 0.71303 | 71.0467
07/28/10 | 1:35 | 0 | 23.93 | 0 | 0 | 0 | 29.565 | 28.962 | 25.083 | 26.819 | 19.282 | 25.661 | 19.206 | 0 | 0 | 56.159 | 54.99 | 42.796 | 27.155 | 0 | 0 | 54.761 | 34.383 | [5 empty] | 0 | 2.746 | 95 | 1.0036 | 0.87878 | 0.26742 | 0.16575 | 0.71303 | 71.0467
07/28/10 | 1:36 | 0 | 23.906 | 0 | 0 | 0 | 29.491 | 28.962 | 25.083 | 26.843 | 19.156 | 25.661 | 19.181 | 0 | 0 | 56.159 | 54.99 | 42.726 | 27.179 | 0 | 0 | 54.714 | 34.359 | [5 empty] | 0 | 2.648 | 96 | 1.0109 | 0.8857 | 0.26771 | 0.16575 | 0.71995 | 71.2196
07/28/10 | 1:37 | 0 | 23.874 | 0 | 0 | 0 | 29.388 | 28.905 | 25.149 | 26.811 | 19.173 | 25.629 | 19.101 | 0 | 0 | 56.128 | 54.959 | 42.719 | 27.123 | 0 | 0 | 54.707 | 34.376 | [5 empty] | 0 | 2.577 | 97 | 1.0342 | 0.90784 | 0.26865 | 0.16575 | 0.7421 | 71.7565
07/28/10 | 1:38 | 0 | 23.906 | 0 | 0 | 0 | 29.322 | 28.937 | 25.252 | 26.843 | 19.181 | 25.686 | 19.133 | 0 | 0 | 56.135 | 54.966 | 42.772 | 27.155 | 0 | 0 | 54.691 | 34.383 | [5 empty] | 0 | 2.479 | 98 | 1.0249 | 0.89899 | 0.26828 | 0.16575 | 0.73324 | 71.5446
07/28/10 | 1:39 | 0 | 23.906 | 0 | 0 | 0 | 29.251 | 28.937 | 25.347 | 26.794 | 19.083 | 25.637 | 19.133 | 0 | 0 | 56.112 | 54.966 | 42.726 | 27.155 | 0 | 0 | 54.667 | 34.359 | [5 empty] | 0 | 2.457 | 99 | 1.0249 | 0.89899 | 0.26828 | 0.16575 | 0.73324 | 71.5446
07/28/10 | 1:40 | 0 | 23.874 | 0 | 0 | 0 | 29.17 | 28.905 | 25.438 | 26.738 | 19.025 | 25.558 | 19.075 | 0 | 0 | 56.082 | 54.912 | 42.764 | 27.098 | 0 | 0 | 54.569 | 34.376 | [5 empty] | 0 | 2.432 | 100 | 1.0418 | 0.91504 | 0.26896 | 0.16575 | 0.74929 | 71.9258
07/28/10 | 1:41 | 0 | 23.906 | 0 | 0 | 0 | 29.106 | 28.937 | 25.492 | 26.819 | 19.058 | 25.637 | 19.058 | 0 | 0 | 56.112 | 54.943 | 42.75 | 27.155 | 0 | 0 | 54.646 | 34.383 | [5 empty] | 0 | 2.287 | 101 | 1.0467 | 0.91975 | 0.26916 | 0.16575 | 0.754 | 72.0352
07/28/10 | 1:42 | 0 | 23.93 | 0 | 0 | 0 | 29.106 | 28.937 | 25.661 | 26.745 | 19.156 | 25.566 | 19.108 | 0 | 0 | 56.112 | 54.875 | 42.796 | 27.155 | 0 | 0 | 54.667 | 34.383 | [5 empty] | 0 | 2.361 | 102 | 1.0322 | 0.90591 | 0.26857 | 0.16575 | 0.74016 | 71.7105
07/28/10 | 1:43 | 0 | 23.874 | 0 | 0 | 0 | 28.979 | 28.881 | 25.703 | 26.713 | 19.173 | 25.534 | 19.101 | 0 | 0 | 56.061 | 54.889 | 42.764 | 27.123 | 0 | 0 | 54.637 | 34.352 | [5 empty] | 0 | 2.266 | 103 | 1.0342 | 0.90784 | 0.26865 | 0.16575 | 0.7421 | 71.7565
07/28/10 | 1:44 | 0 | 23.874 | 0 | 0 | 0 | 29.003 | 29.195 | 25.509 | 26.762 | 19.05 | 25.558 | 19.075 | 0 | 0 | 56.037 | 54.889 | 42.741 | 27.098 | 0 | 0 | 54.616 | 34.376 | [5 empty] | 0 | 2.241 | 104 | 1.0418 | 0.91504 | 0.26896 | 0.16575 | 0.74929 | 71.9258
07/28/10 | 1:45 | 0 | 23.874 | 0 | 0 | 0 | 29.003 | 29.05 | 25.244 | 26.787 | 18.927 | 25.509 | 19.05 | 0 | 0 | 56.037 | 54.889 | 42.719 | 27.098 | 0 | 0 | 54.593 | 34.376 | [5 empty] | 0 | 2.216 | 105 | 1.049 | 0.92196 | 0.26926 | 0.16575 | 0.75621 | 72.0863
07/28/10 | 1:46 | 0 | 23.849 | 0 | 0 | 0 | 29.123 | 28.689 | 25.004 | 26.907 | 18.975 | 25.58 | 18.975 | 0 | 0 | 56.082 | 54.868 | 42.741 | 27.098 | 0 | 0 | 54.616 | 34.376 | [5 empty] | 0 | 2.216 | 106 | 1.0709 | 0.94272 | 0.27014 | 0.16575 | 0.77697 | 72.5547
07/28/10 | 1:47 | 0 | 23.906 | 0 | 0 | 0 | 29.226 | 28.481 | 25.061 | 26.963 | 19.058 | 25.59 | 19.083 | 0 | 0 | 56.091 | 54.919 | 42.726 | 27.155 | 0 | 0 | 54.6 | 34.431 | [5 empty] | 0 | 2.263 | 107 | 1.0394 | 0.91283 | 0.26887 | 0.16575 | 0.74708 | 71.874
07/28/10 | 1:48 | 0 | 23.849 | 0 | 0 | 0 | 29.146 | 28.4 | 25.029 | 26.931 | 18.952 | 25.534 | 19 | 0 | 0 | 56.037 | 54.845 | 42.695 | 27.123 | 0 | 0 | 54.546 | 34.352 | [5 empty] | 0 | 2.215 | 108 | 1.0636 | 0.9358 | 0.26985 | 0.16575 | 0.77005 | 72.4007
07/28/10 | 1:49 | 0 | 23.906 | 0 | 0 | 0 | 29.131 | 28.432 | 25.156 | 26.939 | 18.96 | 25.541 | 19.033 | 0 | 0 | 56.068 | 54.852 | 42.726 | 27.13 | 0 | 0 | 54.553 | 34.407 | [5 empty] | 0 | 2.192 | 109 | 1.054 | 0.92667 | 0.26946 | 0.16575 | 0.76092 | 72.1942
07/28/10 | 1:50 | 0 | 23.874 | 0 | 0 | 0 | 29.025 | 28.4 | 25.22 | 26.882 | 18.975 | 25.509 | 19.05 | 0 | 0 | 56.014 | 54.845 | 42.719 | 27.098 | 0 | 0 | 54.478 | 34.352 | [5 empty] | 0 | 2.143 | 110 | 1.049 | 0.92196 | 0.26926 | 0.16575 | 0.75621 | 72.0863
07/28/10 | 1:51 | 0 | 23.906 | 0 | 0 | 0 | 29.011 | 28.432 | 25.301 | 26.89 | 19.033 | 25.541 | 19.083 | 0 | 0 | 56.044 | 54.852 | 42.75 | 27.155 | 0 | 0 | 54.576 | 34.359 | [5 empty] | 0 | 2.121 | 111 | 1.0394 | 0.91283 | 0.26887 | 0.16575 | 0.74708 | 71.874
07/28/10 | 1:52 | 0 | 23.906 | 0 | 0 | 0 | 28.937 | 28.432 | 25.372 | 26.914 | 19.008 | 25.492 | 19.033 | 0 | 0 | 56.044 | 54.852 | 42.75 | 27.13 | 0 | 0 | 54.576 | 34.359 | [5 empty] | 0 | 2.023 | 112 | 1.054 | 0.92667 | 0.26946 | 0.16575 | 0.76092 | 72.1942
07/28/10 | 1:53 | 0 | 23.874 | 0 | 0 | 0 | 28.859 | 28.4 | 25.414 | 26.811 | 19 | 25.46 | 18.952 | 0 | 0 | 55.991 | 54.821 | 42.695 | 27.123 | 0 | 0 | 54.569 | 34.304 | [5 empty] | 0 | 2.048 | 113 | 1.0776 | 0.94909 | 0.27041 | 0.16575 | 0.78334 | 72.6946
07/28/10 | 1:54 | 0 | 23.906 | 0 | 0 | 0 | 28.866 | 28.432 | 25.566 | 26.843 | 19.033 | 25.517 | 19.008 | 0 | 0 | 55.998 | 54.828 | 42.75 | 27.108 | 0 | 0 | 54.646 | 34.335 | [5 empty] | 0 | 2.023 | 114 | 1.0613 | 0.93359 | 0.26975 | 0.16575 | 0.76784 | 72.351
07/28/10 | 1:55 | 0 | 23.849 | 0 | 0 | 0 | 28.761 | 28.425 | 25.558 | 26.858 | 19 | 25.46 | 18.927 | 0 | 0 | 55.944 | 54.775 | 42.764 | 27.098 | 0 | 0 | 54.637 | 34.328 | [5 empty] | 0 | 1.903 | 115 | 1.0849 | 0.95601 | 0.27071 | 0.16575 | 0.79026 | 72.8446
07/28/10 | 1:56 | 0 | 23.906 | 0 | 0 | 0 | 28.792 | 28.432 | 25.735 | 26.819 | 19.008 | 25.492 | 19.008 | 0 | 0 | 55.974 | 54.828 | 42.75 | 27.13 | 0 | 0 | 54.646 | 34.335 | [5 empty] | 0 | 1.973 | 116 | 1.0613 | 0.93359 | 0.26975 | 0.16575 | 0.76784 | 72.351
07/28/10 | 1:57 | 0 | 23.906 | 0 | 0 | 0 | 28.697 | 28.721 | 25.566 | 26.865 | 19.008 | 25.47 | 18.985 | 0 | 0 | 55.998 | 54.828 | 42.75 | 27.155 | 0 | 0 | 54.623 | 34.314 | [5 empty] | 0 | 1.832 | 117 | 1.068 | 0.93995 | 0.27002 | 0.16575 | 0.77421 | 72.4934
07/28/10 | 1:58 | 0 | 23.874 | 0 | 1 | 0 | 28.616 | 28.591 | 25.293 | 26.953 | 18.975 | 25.438 | 18.927 | 0 | 0 | 55.944 | 54.775 | 42.764 | 27.098 | 0 | 0 | 54.569 | 34.282 | [5 empty] | 0 | 1.663 | 118 | 1.0849 | 0.95601 | 0.27071 | 0.16575 | 0.79026 | 72.8446
07/28/10 | 1:59 | 0 | 23.849 | 0 | 0 | 0 | 28.64 | 28.28 | 25.244 | 26.907 | 19.025 | 25.46 | 18.975 | 0 | 0 | 55.944 | 54.775 | 42.695 | 27.123 | 0 | 0 | 54.523 | 34.304 | [5 empty] | 0 | 1.733 | 119 | 1.0709 | 0.94272 | 0.27014 | 0.16575 | 0.77697 | 72.5547
07/28/10 | 2:00 | 0 | 23.849 | 0 | 0 | 0 | 28.591 | 28.135 | 25.244 | 26.858 | 19 | 25.438 | 19 | 0 | 0 | 55.944 | 54.754 | 42.741 | 27.098 | 0 | 0 | 54.546 | 34.304 | [5 empty] | 0 | 1.733 | 120 | 1.0636 | 0.9358 | 0.26985 | 0.16575 | 0.77005 | 72.4007
07/28/10 | 2:01 | 0 | 23.849 | 0 | 0 | 0 | 28.52 | 28.111 | 25.293 | 26.833 | 19.101 | 25.46 | 19.075 | 0 | 0 | 55.944 | 54.754 | 42.671 | 27.098 | 0 | 0 | 54.546 | 34.328 | [5 empty] | 0 | 1.687 | 121 | 1.0418 | 0.91504 | 0.26896 | 0.16575 | 0.74929 | 71.9258
07/28/10 | 2:02 | 0 | 23.825 | 0 | 0 | 0 | 28.449 | 28.135 | 25.316 | 26.858 | 19.05 | 25.485 | 19.101 | 0 | 0 | 55.923 | 54.754 | 42.741 | 27.123 | 0 | 0 | 54.499 | 34.328 | [5 empty] | 0 | 1.591 | 122 | 1.0342 | 0.90784 | 0.26865 | 0.16575 | 0.7421 | 71.7565
07/28/10 | 2:03 | 0 | 23.842 | 0 | 0 | 0 | 28.439 | 28.079 | 25.382 | 26.826 | 19.043 | 25.406 | 19.191 | 0 | 0 | 55.893 | 54.7 | 42.709 | 27.066 | 0 | 0 | 54.469 | 34.321 | [5 empty] | 0 | 1.613 | 123 | 1.008 | 0.88293 | 0.26759 | 0.16575 | 0.71719 | 71.1507
07/28/10 | 2:04 | 0 | 23.849 | 0 | 0 | 0 | 28.4 | 28.111 | 25.46 | 26.787 | 19.05 | 25.438 | 19.224 | 0 | 0 | 55.9 | 54.707 | 42.719 | 27.098 | 0 | 0 | 54.499 | 34.352 | [5 empty] | 0 | 1.613 | 124 | 0.99837 | 0.8738 | 0.2672 | 0.16575 | 0.70805 | 70.9206
07/28/10 | 2:05 | 0 | 23.849 | 0 | 0 | 0 | 28.376 | 28.111 | 25.534 | 26.811 | 19.123 | 25.438 | 19.297 | 0 | 0 | 55.876 | 54.707 | 42.764 | 27.098 | 0 | 0 | 54.523 | 34.328 | [5 empty] | 0 | 1.565 | 125 | 0.97711 | 0.85359 | 0.26634 | 0.16575 | 0.68784 | 70.3956
07/28/10 | 2:06 | 0 | 23.874 | 0 | 0 | 0 | 28.351 | 28.135 | 25.605 | 26.762 | 19.123 | 25.414 | 19.297 | 0 | 0 | 55.9 | 54.707 | 42.764 | 27.098 | 0 | 0 | 54.546 | 34.282 | [5 empty] | 0 | 1.589 | 126 | 0.97711 | 0.85359 | 0.26634 | 0.16575 | 0.68784 | 70.3956
07/28/10 | 2:07 | 0 | 23.874 | 0 | 0 | 0 | 28.305 | 28.135 | 25.678 | 26.811 | 19.101 | 25.485 | 19.347 | 0 | 0 | 55.876 | 54.754 | 42.741 | 27.098 | 0 | 0 | 54.546 | 34.376 | [5 empty] | 0 | 1.494 | 127 | 0.96255 | 0.83975 | 0.26575 | 0.16575 | 0.674 | 70.0225
07/28/10 | 2:08 | 0 | 23.898 | 0 | 0 | 0 | 28.28 | 28.111 | 25.774 | 26.713 | 19.249 | 25.414 | 19.372 | 0 | 0 | 55.876 | 54.707 | 42.741 | 27.098 | 0 | 0 | 54.499 | 34.352 | [5 empty] | 0 | 1.567 | 128 | 0.95527 | 0.83283 | 0.26546 | 0.16575 | 0.66708 | 69.8318
07/28/10 | 2:09 | 0 | 23.842 | 0 | 0 | 0 | 28.199 | 28.103 | 25.791 | 26.73 | 19.166 | 25.428 | 19.362 | 0 | 0 | 55.823 | 54.653 | 42.757 | 27.044 | 0 | 0 | 54.448 | 34.321 | [5 empty] | 0 | 1.469 | 129 | 0.95819 | 0.8356 | 0.26557 | 0.16575 | 0.66985 | 69.9084
07/28/10 | 2:10 | 0 | 23.842 | 0 | 0 | 0 | 28.128 | 28.513 | 25.671 | 26.755 | 19.141 | 25.382 | 19.339 | 0 | 0 | 55.799 | 54.677 | 42.733 | 27.066 | 0 | 0 | 54.448 | 34.297 | [5 empty] | 0 | 1.373 | 130 | 0.96488 | 0.84196 | 0.26585 | 0.16575 | 0.67622 | 70.083
07/28/10 | 2:11 | 0 | 23.898 | 0 | 0 | 0 | 28.135 | 28.52 | 25.558 | 26.667 | 19.224 | 25.414 | 19.322 | 0 | 0 | 55.853 | 54.684 | 42.788 | 27.098 | 0 | 0 | 54.499 | 34.328 | [5 empty] | 0 | 1.468 | 131 | 0.96983 | 0.84667 | 0.26605 | 0.16575 | 0.68092 | 70.2105
07/28/10 | 2:12 | 0 | 23.817 | 0 | 1 | 0 | 28.103 | 28.368 | 25.382 | 26.586 | 19.09 | 25.382 | 19.264 | 0 | 0 | 55.823 | 54.653 | 42.757 | 27.066 | 0 | 0 | 54.516 | 34.273 | [5 empty] | 0 | 1.517 | 132 | 0.98672 | 0.86272 | 0.26673 | 0.16575 | 0.69698 | 70.6357
07/28/10 | 2:13 | 0 | 23.842 | 0 | 0 | 0 | 28.008 | 28.319 | 25.428 | 26.392 | 19.09 | 25.357 | 19.191 | 0 | 0 | 55.776 | 54.607 | 42.688 | 27.02 | 0 | 0 | 54.448 | 34.273 | [5 empty] | 0 | 1.616 | 133 | 1.008 | 0.88293 | 0.26759 | 0.16575 | 0.71719 | 71.1507
07/28/10 | 2:14 | 0 | 23.832 | 0 | 0 | 0 | 27.998 | 28.309 | 25.468 | 26.336 | 19.181 | 25.347 | 19.058 | 0 | 0 | 55.813 | 54.621 | 42.748 | 27.059 | 0 | 0 | 54.462 | 34.287 | [5 empty] | 0 | 1.662 | 134 | 1.0467 | 0.91975 | 0.26916 | 0.16575 | 0.754 | 72.0352
07/28/10 | 2:15 | 0 | 23.839 | 0 | 0 | 0 | 27.981 | 28.366 | 25.475 | 26.392 | 19.138 | 25.428 | 19.065 | 0 | 0 | 55.799 | 54.651 | 42.755 | 27.113 | 0 | 0 | 54.513 | 34.297 | [5 empty] | 0 | 1.589 | 135 | 1.0447 | 0.91781 | 0.26908 | 0.16575 | 0.75206 | 71.9903
07/28/10 | 2:16 | 0 | 23.832 | 0 | 0 | 0 | 27.9 | 28.334 | 25.588 | 26.336 | 18.982 | 25.372 | 19.033 | 0 | 0 | 55.769 | 54.621 | 42.702 | 27.081 | 0 | 0 | 54.483 | 34.311 | [5 empty] | 0 | 1.564 | 136 | 1.054 | 0.92667 | 0.26946 | 0.16575 | 0.76092 | 72.1942
07/28/10 | 2:17 | 0 | 23.832 | 0 | 0 | 0 | 27.878 | 28.334 | 25.588 | 26.336 | 18.909 | 25.372 | 18.957 | 0 | 0 | 55.746 | 54.621 | 42.702 | 27.081 | 0 | 0 | 54.506 | 34.335 | [5 empty] | 0 | 1.542 | 137 | 1.0761 | 0.9477 | 0.27035 | 0.16575 | 0.78196 | 72.6643
07/28/10 | 2:18 | 0 | 23.832 | 0 | 0 | 0 | 27.853 | 28.309 | 25.637 | 26.36 | 18.982 | 25.347 | 19.008 | 0 | 0 | 55.769 | 54.6 | 42.748 | 27.034 | 0 | 0 | 54.506 | 34.311 | [5 empty] | 0 | 1.493 | 138 | 1.0613 | 0.93359 | 0.26975 | 0.16575 | 0.76784 | 72.351
07/28/10 | 2:19 | 0 | 23.832 | 0 | 0 | 0 | 27.829 | 28.309 | 25.732 | 26.311 | 18.909 | 25.347 | 18.909 | 0 | 0 | 55.722 | 54.576 | 42.724 | 27.059 | 0 | 0 | 54.506 | 34.287 | [5 empty] | 0 | 1.518 | 139 | 1.0901 | 0.96099 | 0.27092 | 0.16575 | 0.79524 | 72.9514
07/28/10 | 2:20 | 0 | 23.832 | 0 | 0 | 0 | 27.804 | 28.334 | 25.806 | 26.287 | 18.859 | 25.347 | 18.859 | 0 | 0 | 55.746 | 54.576 | 42.796 | 27.059 | 0 | 0 | 54.483 | 34.287 | [5 empty] | 0 | 1.517 | 140 | 1.1047 | 0.97483 | 0.27151 | 0.16575 | 0.80908 | 73.2428
07/28/10 | 2:21 | 0 | 23.832 | 0 | 0 | 0 | 27.804 | 28.309 | 25.902 | 26.287 | 18.834 | 25.347 | 18.834 | 0 | 0 | 55.699 | 54.576 | 42.748 | 27.059 | 0 | 0 | 54.462 | 34.287 | [5 empty] | 0 | 1.517 | 141 | 1.1119 | 0.98175 | 0.2718 | 0.16575 | 0.816 | 73.3856
07/28/10 | 2:22 | 0 | 23.832 | 0 | 0 | 0 | 27.755 | 28.309 | 25.973 | 26.287 | 18.834 | 25.347 | 18.736 | 0 | 0 | 55.699 | 54.576 | 42.748 | 27.059 | 0 | 0 | 54.439 | 34.266 | [5 empty] | 0 | 1.468 | 142 | 1.1405 | 1.0089 | 0.27296 | 0.16575 | 0.84313 | 73.9278
07/28/10 | 2:23 | 0 | 23.832 | 0 | 0 | 0 | 27.684 | 28.719 | 25.806 | 26.262 | 18.761 | 25.347 | 18.663 | 0 | 0 | 55.722 | 54.6 | 42.748 | 27.081 | 0 | 0 | 54.439 | 34.266 | [5 empty] | 0 | 1.422 | 143 | 1.1617 | 1.0291 | 0.27382 | 0.16575 | 0.86334 | 74.3144
07/28/10 | 2:24 | 0 | 23.776 | 0 | 0 | 0 | 27.677 | 28.785 | 25.58 | 26.208 | 18.678 | 25.316 | 18.605 | 0 | 0 | 55.692 | 54.546 | 42.717 | 27.027 | 0 | 0 | 54.362 | 34.256 | [5 empty] | 0 | 1.469 | 144 | 1.1786 | 1.0451 | 0.27451 | 0.16575 | 0.87939 | 74.6116
07/28/10 | 2:25 | 0 | 23.783 | 0 | 0 | 0 | 27.684 | 28.697 | 25.492 | 26.095 | 18.686 | 25.372 | 18.663 | 0 | 0 | 55.722 | 54.553 | 42.724 | 27.081 | 0 | 0 | 54.369 | 34.287 | [5 empty] | 0 | 1.589 | 145 | 1.1617 | 1.0291 | 0.27382 | 0.16575 | 0.86334 | 74.3144
07/28/10 | 2:26 | 0 | 23.776 | 0 | 0 | 0 | 27.603 | 28.616 | 25.436 | 25.941 | 18.653 | 25.291 | 18.63 | 0 | 0 | 55.692 | 54.523 | 42.693 | 27.003 | 0 | 0 | 54.338 | 34.235 | [5 empty] | 0 | 1.662 | 146 | 1.1713 | 1.0382 | 0.27421 | 0.16575 | 0.87247 | 74.4845
07/28/10 | 2:27 | 0 | 23.832 | 0 | 0 | 0 | 27.635 | 28.623 | 25.563 | 25.951 | 18.686 | 25.347 | 18.613 | 0 | 0 | 55.722 | 54.53 | 42.748 | 27.059 | 0 | 0 | 54.415 | 34.266 | [5 empty] | 0 | 1.684 | 147 | 1.1763 | 1.0429 | 0.27441 | 0.16575 | 0.87718 | 74.5711
07/28/10 | 2:28 | 0 | 23.832 | 0 | 0 | 0 | 27.589 | 28.599 | 25.588 | 25.951 | 18.563 | 25.323 | 18.563 | 0 | 0 | 55.699 | 54.506 | 42.748 | 27.059 | 0 | 0 | 54.392 | 34.266 | [5 empty] | 0 | 1.638 | 148 | 1.1909 | 1.0568 | 0.275 | 0.16575 | 0.89102 | 74.8216
07/28/10 | 2:29 | 0 | 23.808 | 0 | 0 | 0 | 27.589 | 28.623 | 25.541 | 25.951 | 18.537 | 25.323 | 18.515 | 0 | 0 | 55.699 | 54.506 | 42.819 | 27.034 | 0 | 0 | 54.415 | 34.242 | [5 empty] | 0 | 1.638 | 149 | 1.2048 | 1.07 | 0.27557 | 0.16575 | 0.9043 | 75.0563
07/28/10 | 2:30 | 0 | 23.832 | 0 | 0 | 0 | 27.564 | 28.623 | 25.686 | 25.926 | 18.465 | 25.323 | 18.537 | 0 | 0 | 55.676 | 54.506 | 42.748 | 27.059 | 0 | 0 | 54.392 | 34.266 | [5 empty] | 0 | 1.638 | 150 | 1.1984 | 1.064 | 0.27531 | 0.16575 | 0.89821 | 74.9494
07/28/10 | 2:31 | 0 | 23.8 | 0 | 0 | 0 | 27.508 | 28.567 | 25.676 | 25.919 | 18.482 | 25.316 | 18.457 | 0 | 0 | 55.645 | 54.476 | 42.741 | 27.027 | 0 | 0 | 54.362 | 34.256 | [5 empty] | 0 | 1.589 | 151 | 1.2217 | 1.0861 | 0.27625 | 0.16575 | 0.92036 | 75.3328
07/28/10 | 2:32 | 0 | 23.832 | 0 | 0 | 0 | 27.49 | 28.623 | 25.806 | 25.951 | 18.49 | 25.276 | 18.49 | 0 | 0 | 55.655 | 54.506 | 42.772 | 27.059 | 0 | 0 | 54.392 | 34.242 | [5 empty] | 0 | 1.539 | 152 | 1.2121 | 1.077 | 0.27586 | 0.16575 | 0.91122 | 75.1764
07/28/10 | 2:33 | 0 | 23.837 | 0 | 0 | 0 | 27.495 | 28.628 | 25.906 | 25.978 | 18.47 | 25.328 | 18.618 | 0 | 0 | 55.706 | 54.513 | 42.824 | 27.086 | 0 | 0 | 54.399 | 34.316 | [5 empty] | 0 | 1.517 | 153 | 1.1748 | 1.0415 | 0.27435 | 0.16575 | 0.87579 | 74.5457
07/28/10 | 2:34 | 0 | 23.837 | 0 | 0 | 0 | 27.471 | 28.604 | 26.002 | 25.931 | 18.517 | 25.352 | 18.618 | 0 | 0 | 55.659 | 54.513 | 42.8 | 27.086 | 0 | 0 | 54.376 | 34.316 | [5 empty] | 0 | 1.54 | 154 | 1.1748 | 1.0415 | 0.27435 | 0.16575 | 0.87579 | 74.5457
07/28/10 | 2:35 | 0 | 23.837 | 0 | 0 | 0 | 27.424 | 28.604 | 26.027 | 25.953 | 18.492 | 25.352 | 18.618 | 0 | 0 | 55.659 | 54.513 | 42.824 | 27.061 | 0 | 0 | 54.399 | 34.34 | [5 empty] | 0 | 1.471 | 155 | 1.1748 | 1.0415 | 0.27435 | 0.16575 | 0.87579 | 74.5457
07/28/10 | 2:36 | 0 | 23.837 | 0 | 1 | 0 | 27.4 | 28.989 | 25.931 | 25.906 | 18.419 | 25.352 | 18.568 | 0 | 0 | 55.636 | 54.513 | 42.8 | 27.086 | 0 | 0 | 54.42 | 34.364 | [5 empty] | 0 | 1.494 | 156 | 1.1894 | 1.0554 | 0.27494 | 0.16575 | 0.88963 | 74.7968
07/28/10 | 2:37 | 0 | 23.837 | 0 | 0 | 0 | 27.449 | 29.038 | 25.737 | 25.857 | 18.394 | 25.352 | 18.618 | 0 | 0 | 55.683 | 54.513 | 42.776 | 27.086 | 0 | 0 | 54.376 | 34.34 | [5 empty] | 0 | 1.592 | 157 | 1.1748 | 1.0415 | 0.27435 | 0.16575 | 0.87579 | 74.5457
07/28/10 | 2:38 | 0 | 23.837 | 0 | 0 | 0 | 27.471 | 28.868 | 25.544 | 25.857 | 18.394 | 25.377 | 18.64 | 0 | 0 | 55.659 | 54.513 | 42.824 | 27.086 | 0 | 0 | 54.376 | 34.34 | [5 empty] | 0 | 1.614 | 158 | 1.1684 | 1.0354 | 0.27409 | 0.16575 | 0.8697 | 74.4333
07/28/10 | 2:39 | 0 | 23.837 | 0 | 0 | 0 | 27.449 | 28.773 | 25.593 | 25.808 | 18.369 | 25.328 | 18.716 | 0 | 0 | 55.659 | 54.49 | 42.8 | 27.086 | 0 | 0 | 54.306 | 34.34 | [5 empty] | 0 | 1.641 | 159 | 1.1463 | 1.0144 | 0.2732 | 0.16575 | 0.84867 | 74.0351
07/28/10 | 2:40 | 0 | 23.861 | 0 | 0 | 0 | 27.449 | 28.773 | 25.593 | 25.786 | 18.346 | 25.303 | 18.766 | 0 | 0 | 55.659 | 54.49 | 42.848 | 27.086 | 0 | 0 | 54.306 | 34.292 | [5 empty] | 0 | 1.663 | 160 | 1.1317 | 1.0006 | 0.27261 | 0.16575 | 0.83483 | 73.7647
07/28/10 | 2:41 | 0 | 23.837 | 0 | 0 | 0 | 27.375 | 28.797 | 25.617 | 25.786 | 18.346 | 25.352 | 18.64 | 0 | 0 | 55.659 | 54.467 | 42.824 | 27.086 | 0 | 0 | 54.282 | 34.34 | [5 empty] | 0 | 1.589 | 161 | 1.1684 | 1.0354 | 0.27409 | 0.16575 | 0.8697 | 74.4333
07/28/10 | 2:42 | 0 | 23.861 | 0 | 0 | 0 | 27.375 | 28.773 | 25.688 | 25.808 | 18.394 | 25.352 | 18.666 | 0 | 0 | 55.636 | 54.49 | 42.8 | 27.11 | 0 | 0 | 54.261 | 34.34 | [5 empty] | 0 | 1.567 | 162 | 1.1609 | 1.0283 | 0.27379 | 0.16575 | 0.86251 | 74.2988
07/28/10 | 2:43 | 0 | 23.837 | 0 | 0 | 0 | 27.351 | 28.773 | 25.713 | 25.833 | 18.369 | 25.399 | 18.666 | 0 | 0 | 55.636 | 54.467 | 42.824 | 27.061 | 0 | 0 | 54.261 | 34.34 | [5 empty] | 0 | 1.518 | 163 | 1.1609 | 1.0283 | 0.27379 | 0.16575 | 0.86251 | 74.2988
07/28/10 | 2:44 | 0 | 23.861 | 0 | 0 | 0 | 27.326 | 28.748 | 25.786 | 25.808 | 18.246 | 25.399 | 18.618 | 0 | 0 | 55.636 | 54.443 | 42.848 | 27.061 | 0 | 0 | 54.282 | 34.34 | [5 empty] | 0 | 1.518 | 164 | 1.1748 | 1.0415 | 0.27435 | 0.16575 | 0.87579 | 74.5457
07/28/10 | 2:45 | 0 | 23.861 | 0 | 0 | 0 | 27.28 | 28.773 | 25.906 | 25.786 | 18.369 | 25.399 | 18.618 | 0 | 0 | 55.636 | 54.467 | 42.87 | 27.086 | 0 | 0 | 54.282 | 34.364 | [5 empty] | 0 | 1.494 | 165 | 1.1748 | 1.0415 | 0.27435 | 0.16575 | 0.87579 | 74.5457
07/28/10 | 2:46 | 0 | 23.83 | 0 | 0 | 0 | 27.248 | 28.716 | 25.946 | 25.777 | 18.314 | 25.392 | 18.585 | 0 | 0 | 55.582 | 54.39 | 42.793 | 27.079 | 0 | 0 | 54.252 | 34.309 | [5 empty] | 0 | 1.471 | 166 | 1.1844 | 1.0507 | 0.27474 | 0.16575 | 0.88493 | 74.7121
07/28/10 | 2:47 | 0 | 23.805 | 0 | 0 | 0 | 27.199 | 28.741 | 25.97 | 25.801 | 18.336 | 25.49 | 18.658 | 0 | 0 | 55.582 | 54.39 | 42.839 | 27.054 | 0 | 0 | 54.252 | 34.309 | [5 empty] | 0 | 1.398 | 167 | 1.1632 | 1.0305 | 0.27388 | 0.16575 | 0.86472 | 74.3403
07/28/10 | 2:48 | 0 | 23.837 | 0 | 0 | 0 | 27.231 | 28.748 | 26.122 | 25.808 | 18.346 | 25.544 | 18.618 | 0 | 0 | 55.613 | 54.467 | 42.848 | 27.11 | 0 | 0 | 54.282 | 34.34 | [5 empty] | 0 | 1.423 | 168 | 1.1748 | 1.0415 | 0.27435 | 0.16575 | 0.87579 | 74.5457
07/28/10 | 2:49 | 0 | 23.805 | 0 | 0 | 0 | 27.174 | 29.055 | 25.97 | 25.777 | 18.336 | 25.512 | 18.633 | 0 | 0 | 55.582 | 54.413 | 42.817 | 27.054 | 0 | 0 | 54.231 | 34.309 | [5 empty] | 0 | 1.397 | 169 | 1.1705 | 1.0374 | 0.27418 | 0.16575 | 0.87164 | 74.4692
07/28/10 | 2:50 | 0 | 23.805 | 0 | 0 | 0 | 27.223 | 29.077 | 25.754 | 25.801 | 18.361 | 25.512 | 18.56 | 0 | 0 | 55.582 | 54.413 | 42.769 | 27.054 | 0 | 0 | 54.184 | 34.285 | [5 empty] | 0 | 1.422 | 170 | 1.1917 | 1.0576 | 0.27504 | 0.16575 | 0.89185 | 74.8364
07/28/10 | 2:51 | 0 | 23.837 | 0 | 1 | 0 | 27.304 | 28.868 | 25.666 | 25.833 | 18.419 | 25.617 | 18.691 | 0 | 0 | 55.613 | 54.443 | 42.894 | 27.086 | 0 | 0 | 54.261 | 34.292 | [5 empty] | 0 | 1.471 | 171 | 1.1536 | 1.0213 | 0.27349 | 0.16575 | 0.85559 | 74.1678
07/28/10 | 2:52 | 0 | 23.861 | 0 | 0 | 0 | 27.28 | 28.748 | 25.666 | 25.857 | 18.419 | 25.568 | 18.666 | 0 | 0 | 55.613 | 54.399 | 42.87 | 27.11 | 0 | 0 | 54.306 | 34.316 | [5 empty] | 0 | 1.423 | 172 | 1.1609 | 1.0283 | 0.27379 | 0.16575 | 0.86251 | 74.2988
07/28/10 | 2:53 | 0 | 23.861 | 0 | 0 | 0 | 27.28 | 28.677 | 25.666 | 25.762 | 18.321 | 25.544 | 18.542 | 0 | 0 | 55.543 | 54.373 | 42.776 | 27.061 | 0 | 0 | 54.259 | 34.223 | [5 empty] | 0 | 1.518 | 173 | 1.197 | 1.0626 | 0.27525 | 0.16575 | 0.89683 | 74.9249
07/28/10 | 2:54 | 0 | 23.766 | 0 | 0 | 0 | 27.135 | 28.631 | 25.642 | 25.691 | 18.15 | 25.475 | 18.371 | 0 | 0 | 55.498 | 54.329 | 42.731 | 27.015 | 0 | 0 | 54.191 | 34.177 | [5 empty] | 0 | 1.444 | 174 | 1.2468 | 1.1099 | 0.27727 | 0.16575 | 0.94416 | 75.7289
07/28/10 | 2:55 | 0 | 23.741 | 0 | 0 | 0 | 27.113 | 28.631 | 25.666 | 25.691 | 18.223 | 25.521 | 18.371 | 0 | 0 | 55.475 | 54.306 | 42.755 | 27.015 | 0 | 0 | 54.191 | 34.201 | [5 empty] | 0 | 1.422 | 175 | 1.2468 | 1.1099 | 0.27727 | 0.16575 | 0.94416 | 75.7289
07/28/10 | 2:56 | 0 | 23.734 | 0 | 0 | 0 | 27.081 | 28.621 | 25.708 | 25.73 | 18.092 | 25.49 | 18.266 | 0 | 0 | 55.445 | 54.275 | 42.7 | 26.983 | 0 | 0 | 54.231 | 34.192 | [5 empty] | 0 | 1.351 | 176 | 1.2773 | 1.139 | 0.27851 | 0.16575 | 0.97323 | 76.1915
07/28/10 | 2:57 | 0 | 23.766 | 0 | 0 | 0 | 27.064 | 28.606 | 25.811 | 25.74 | 18.075 | 25.546 | 18.321 | 0 | 0 | 55.498 | 54.282 | 42.776 | 27.015 | 0 | 0 | 54.282 | 34.27 | [5 empty] | 0 | 1.324 | 177 | 1.2613 | 1.1237 | 0.27786 | 0.16575 | 0.958 | 75.952
07/28/10 | 2:58 | 0 | 23.709 | 0 | 0 | 0 | 27.007 | 28.574 | 25.853 | 25.659 | 18.092 | 25.514 | 18.339 | 0 | 0 | 55.421 | 54.252 | 42.745 | 26.958 | 0 | 0 | 54.252 | 34.215 | [5 empty] | 0 | 1.348 | 178 | 1.2561 | 1.1188 | 0.27765 | 0.16575 | 0.95302 | 75.8723
07/28/10 | 2:59 | 0 | 23.734 | 0 | 0 | 0 | 26.983 | 28.574 | 25.924 | 25.683 | 18.067 | 25.539 | 18.314 | 0 | 0 | 55.421 | 54.252 | 42.745 | 26.983 | 0 | 0 | 54.231 | 34.239 | [5 empty] | 0 | 1.3 | 179 | 1.2634 | 1.1257 | 0.27794 | 0.16575 | 0.95994 | 75.9828
07/28/10 | 3:00 | 0 | 23.734 | 0 | 0 | 0 | 26.983 | 28.55 | 26.044 | 25.683 | 18.017 | 25.514 | 18.266 | 0 | 0 | 55.4 | 54.231 | 42.745 | 26.958 | 0 | 0 | 54.184 | 34.215 | [5 empty] | 0 | 1.3 | 180 | 1.2773 | 1.139 | 0.27851 | 0.16575 | 0.97323 | 76.1915
07/28/10 | 3:01 | 0 | 23.734 | 0 | 0 | 0 | 26.958 | 28.599 | 26.044 | 25.708 | 18.067 | 25.49 | 18.289 | 0 | 0 | 55.421 | 54.231 | 42.769 | 26.983 | 0 | 0 | 54.161 | 34.215 | [5 empty] | 0 | 1.25 | 181 | 1.2706 | 1.1326 | 0.27824 | 0.16575 | 0.96686 | 76.0921
07/28/10 | 3:02 | 0 | 23.734 | 0 | 0 | 0 | 26.958 | 28.864 | 25.973 | 25.683 | 17.994 | 25.514 | 18.216 | 0 | 0 | 55.4 | 54.252 | 42.745 | 26.983 | 0 | 0 | 54.138 | 34.239 | [5 empty] | 0 | 1.275 | 182 | 1.2919 | 1.1528 | 0.2791 | 0.16575 | 0.98707 | 76.4041
07/28/10 | 3:03 | 0 | 23.766 | 0 | 0 | 0 | 27.064 | 28.846 | 25.86 | 25.74 | 18.002 | 25.595 | 18.173 | 0 | 0 | 55.452 | 54.282 | 42.776 | 27.015 | 0 | 0 | 54.191 | 34.27 | [5 empty] | 0 | 1.324 | 183 | 1.3044 | 1.1647 | 0.2796 | 0.16575 | 0.99897 | 76.5831
07/28/10 | 3:04 | 0 | 23.741 | 0 | 0 | 0 | 27.088 | 28.606 | 25.74 | 25.74 | 18.002 | 25.546 | 18.173 | 0 | 0 | 55.431 | 54.261 | 42.776 | 26.99 | 0 | 0 | 54.145 | 34.247 | [5 empty] | 0 | 1.348 | 184 | 1.3044 | 1.1647 | 0.2796 | 0.16575 | 0.99897 | 76.5831
07/28/10 | 3:05 | 0 | 23.759 | 0 | 0 | 0 | 27.056 | 28.454 | 25.634 | 25.754 | 19.895 | 25.49 | 17.944 | 0 | 0 | 55.307 | 54.231 | 42.676 | 26.958 | 0 | 0 | 54.114 | 34.215 | [5 empty] | 0 | 1.302 | 185 | 1.3711 | 1.2281 | 0.28231 | 0.16575 | 1.0624 | 77.4815
07/28/10 | 3:06 | 0 | 23.741 | 0 | 0 | 0 | 27.015 | 28.363 | 25.642 | 25.762 | 25.475 | 25.571 | 18.002 | 0 | 0 | 55.431 | 54.238 | 42.755 | 26.99 | 0 | 0 | 54.145 | 34.27 | [5 empty] | 0 | 1.253 | 186 | 1.3542 | 1.212 | 0.28162 | 0.16575 | 1.0463 | 77.2624
07/28/10 | 3:07 | 0 | 23.709 | 0 | 1 | 0 | 27.128 | 28.211 | 25.588 | 25.73 | 19.623 | 25.49 | 17.969 | 0 | 0 | 55.421 | 54.184 | 42.7 | 26.983 | 0 | 0 | 54.093 | 34.215 | [5 empty] | 0 | 1.398 | 187 | 1.3638 | 1.2212 | 0.28201 | 0.16575 | 1.0554 | 77.3877
07/28/10 | 3:08 | 0 | 23.734 | 0 | 0 | 0 | 31.585 | 28.067 | 25.563 | 25.708 | 18.686 | 25.514 | 18.042 | 0 | 0 | 55.4 | 54.208 | 42.676 | 26.983 | 0 | 0 | 54.093 | 34.215 | [5 empty] | 0 | 5.877 | 188 | 1.3426 | 1.201 | 0.28115 | 0.16575 | 1.0352 | 77.108
07/28/10 | 3:09 | 0 | 23.734 | 0 | 0 | 0 | 42.676 | 27.996 | 25.443 | 25.708 | 18.414 | 25.514 | 17.994 | 0 | 0 | 55.421 | 54.184 | 42.628 | 26.983 | 0 | 0 | 54.093 | 34.215 | [5 empty] | 0 | 16.968 | 189 | 1.3565 | 1.2143 | 0.28172 | 0.16575 | 1.0485 | 77.2929
07/28/10 | 3:10 | 0 | 23.709 | 0 | 0 | 0 | 43.685 | 27.971 | 25.443 | 25.779 | 18.61 | 25.588 | 17.944 | 0 | 0 | 55.421 | 54.184 | 42.652 | 26.983 | 0 | 0 | 54.093 | 34.192 | [5 empty] | 0 | 17.906 | 190 | 1.3711 | 1.2281 | 0.28231 | 0.16575 | 1.0624 | 77.4815
07/28/10 | 3:11 | 0 | 23.702 | 0 | 0 | 0 | 42.011 | 27.915 | 25.458 | 25.772 | 18.233 | 25.482 | 17.984 | 0 | 0 | 55.37 | 54.131 | 42.621 | 26.926 | 0 | 0 | 54.063 | 34.208 | [5 empty] | 0 | 16.239 | 191 | 1.3595 | 1.217 | 0.28183 | 0.16575 | 1.0513 | 77.331
07/28/10 | 3:12 | 0 | 23.734 | 0 | 0 | 0 | 41.03 | 27.971 | 25.514 | 25.803 | 18.19 | 25.539 | 17.994 | 0 | 0 | 55.421 | 54.161 | 42.628 | 26.936 | 0 | 0 | 54.047 | 34.215 | [5 empty] | 0 | 15.227 | 192 | 1.3565 | 1.2143 | 0.28172 | 0.16575 | 1.0485 | 77.2929
07/28/10 | 3:13 | 0 | 23.709 | 0 | 0 | 0 | 40.325 | 27.971 | 25.526 | 25.862 | 18.105 | 25.598 | 17.932 | 0 | 0 | 55.412 | 54.196 | 42.688 | 27.02 | 0 | 0 | 54.126 | 34.275 | [5 empty] | 0 | 14.463 | 193 | 1.3746 | 1.2314 | 0.28245 | 0.16575 | 1.0657 | 77.5262
07/28/10 | 3:14 | 0 | 23.761 | 0 | 0 | 0 | 39.81 | 28.023 | 25.71 | 25.877 | 18.168 | 25.661 | 17.997 | 0 | 0 | 55.447 | 54.21 | 42.702 | 27.034 | 0 | 0 | 54.119 | 34.266 | [5 empty] | 0 | 13.933 | 194 | 1.3557 | 1.2134 | 0.28168 | 0.16575 | 1.0477 | 77.2815
07/28/10 | 3:15 | 0 | 23.756 | 0 | 0 | 0 | 39.361 | 27.969 | 25.727 | 25.826 | 18.09 | 25.607 | 17.916 | 0 | 0 | 55.375 | 54.159 | 42.674 | 27.005 | 0 | 0 | 54.091 | 34.237 | [5 empty] | 0 | 13.535 | 195 | 1.3793 | 1.2359 | 0.28264 | 0.16575 | 1.0701 | 77.5854
07/28/10 | 3:16 | 0 | 23.785 | 0 | 0 | 0 | 38.99 | 28.023 | 25.855 | 25.877 | 18.218 | 25.661 | 17.896 | 0 | 0 | 55.403 | 54.21 | 42.748 | 27.034 | 0 | 0 | 54.096 | 34.242 | [5 empty] | 0 | 13.113 | 196 | 1.3851 | 1.2414 | 0.28287 | 0.16575 | 1.0756 | 77.6589
07/28/10 | 3:17 | 0 | 23.785 | 0 | 0 | 0 | 38.636 | 28.023 | 25.902 | 25.877 | 18.095 | 25.661 | 17.896 | 0 | 0 | 55.403 | 54.163 | 42.748 | 27.01 | 0 | 0 | 54.119 | 34.242 | [5 empty] | 0 | 12.759 | 197 | 1.3851 | 1.2414 | 0.28287 | 0.16575 | 1.0756 | 77.6589
07/28/10 | 3:18 | 0 | 23.756 | 0 | 0 | 0 | 38.303 | 27.969 | 25.97 | 25.848 | 18.014 | 25.607 | 17.844 | 0 | 0 | 55.351 | 54.135 | 42.697 | 26.98 | 0 | 0 | 54.112 | 34.237 | [5 empty] | 0 | 12.455 | 198 | 1.4002 | 1.2558 | 0.28349 | 0.16575 | 1.09 | 77.847
07/28/10 | 3:19 | 0 | 23.785 | 0 | 0 | 0 | 38.026 | 28.047 | 26.071 | 25.926 | 18.02 | 25.686 | 17.896 | 0 | 0 | 55.379 | 54.187 | 42.796 | 27.01 | 0 | 0 | 54.14 | 34.266 | [5 empty] | 0 | 12.1 | 199 | 1.3851 | 1.2414 | 0.28287 | 0.16575 | 1.0756 | 77.6589
07/28/10 | 3:20 | 0 | 23.756 | 0 | 0 | 0 | 39.124 | 28.427 | 25.848 | 25.992 | 18.163 | 25.632 | 17.866 | 0 | 0 | 55.328 | 54.135 | 42.743 | 26.98 | 0 | 0 | 54.091 | 34.261 | [5 empty] | 0 | 13.132 | 200 | 1.3938 | 1.2497 | 0.28323 | 0.16575 | 1.0839 | 77.7679
07/28/10 | 3:21 | 0 | 23.785 | 0 | 0 | 0 | 37.885 | 28.479 | 25.735 | 26.046 | 17.997 | 25.612 | 17.972 | 0 | 0 | 55.309 | 54.119 | 42.772 | 27.01 | 0 | 0 | 54.14 | 34.266 | [5 empty] | 0 | 11.839 | 201 | 1.363 | 1.2204 | 0.28198 | 0.16575 | 1.0546 | 77.3764
07/28/10 | 3:22 | 0 | 23.732 | 0 | 1 | 0 | 37.904 | 28.282 | 25.512 | 26.041 | 17.942 | 25.632 | 17.891 | 0 | 0 | 55.351 | 54.135 | 42.767 | 27.005 | 0 | 0 | 54.091 | 34.237 | [5 empty] | 0 | 11.863 | 202 | 1.3865 | 1.2428 | 0.28293 | 0.16575 | 1.077 | 77.6771
07/28/10 | 3:23 | 0 | 23.732 | 0 | 0 | 0 | 37.622 | 28.184 | 25.512 | 25.992 | 17.891 | 25.561 | 17.967 | 0 | 0 | 55.328 | 54.112 | 42.743 | 26.98 | 0 | 0 | 54.068 | 34.261 | [5 empty] | 0 | 11.63 | 203 | 1.3644 | 1.2217 | 0.28204 | 0.16575 | 1.056 | 77.3953
07/28/10 | 3:24 | 0 | 23.756 | 0 | 0 | 0 | 37.433 | 28.209 | 25.561 | 26.017 | 17.743 | 25.607 | 17.989 | 0 | 0 | 55.328 | 54.135 | 42.767 | 27.005 | 0 | 0 | 54.091 | 34.261 | [5 empty] | 0 | 11.416 | 204 | 1.358 | 1.2156 | 0.28178 | 0.16575 | 1.0499 | 77.312
07/28/10 | 3:25 | 0 | 23.756 | 0 | 0 | 0 | 37.222 | 28.209 | 25.583 | 26.017 | 17.866 | 25.561 | 18.014 | 0 | 0 | 55.328 | 54.112 | 42.767 | 26.98 | 0 | 0 | 54.044 | 34.285 | [5 empty] | 0 | 11.205 | 205 | 1.3507 | 1.2087 | 0.28148 | 0.16575 | 1.043 | 77.2163
07/28/10 | 3:26 | 0 | 23.724 | 0 | 0 | 0 | 37.026 | 28.152 | 25.6 | 25.985 | 17.761 | 25.504 | 17.934 | 0 | 0 | 55.274 | 54.061 | 42.76 | 26.949 | 0 | 0 | 53.967 | 34.23 | [5 empty] | 0 | 11.041 | 206 | 1.374 | 1.2309 | 0.28242 | 0.16575 | 1.0651 | 77.5188
07/28/10 | 3:27 | 0 | 23.756 | 0 | 0 | 0 | 36.916 | 28.233 | 25.681 | 26.041 | 17.743 | 25.561 | 17.967 | 0 | 0 | 55.305 | 54.112 | 42.743 | 27.005 | 0 | 0 | 54.068 | 34.261 | [5 empty] | 0 | 10.875 | 207 | 1.3644 | 1.2217 | 0.28204 | 0.16575 | 1.056 | 77.3953
07/28/10 | 3:28 | 0 | 23.732 | 0 | 0 | 0 | 36.727 | 28.209 | 25.752 | 26.017 | 17.818 | 25.512 | 17.866 | 0 | 0 | 55.281 | 54.091 | 42.791 | 27.005 | 0 | 0 | 54.044 | 34.237 | [5 empty] | 0 | 10.71 | 208 | 1.3938 | 1.2497 | 0.28323 | 0.16575 | 1.0839 | 77.7679
07/28/10 | 3:29 | 0 | 23.756 | 0 | 0 | 0 | 36.564 | 28.209 | 25.826 | 26.041 | 17.989 | 25.463 | 17.793 | 0 | 0 | 55.281 | 54.091 | 42.815 | 26.934 | 0 | 0 | 54.044 | 34.261 | [5 empty] | 0 | 10.523 | 209 | 1.4151 | 1.2699 | 0.28409 | 0.16575 | 1.1042 | 78.0276
07/28/10 | 3:30 | 0 | 23.781 | 0 | 0 | 0 | 36.399 | 28.209 | 25.897 | 26.066 | 18.115 | 25.512 | 17.844 | 0 | 0 | 55.281 | 54.091 | 42.815 | 26.98 | 0 | 0 | 54.068 | 34.237 | [5 empty] | 0 | 10.333 | 210 | 1.4002 | 1.2558 | 0.28349 | 0.16575 | 1.09 | 77.847
07/28/10 | 3:31 | 0 | 23.756 | 0 | 0 | 0 | 36.21 | 28.202 | 25.914 | 26.034 | 17.934 | 25.48 | 17.71 | 0 | 0 | 55.251 | 54.082 | 42.784 | 26.973 | 0 | 0 | 54.014 | 34.23 | [5 empty] | 0 | 10.176 | 211 | 1.4392 | 1.2929 | 0.28507 | 0.16575 | 1.1271 | 78.3135
07/28/10 | 3:32 | 0 | 23.756 | 0 | 0 | 0 | 36.045 | 28.209 | 26.041 | 26.066 | 17.793 | 25.438 | 17.718 | 0 | 0 | 55.281 | 54.091 | 42.839 | 27.005 | 0 | 0 | 54.044 | 34.237 | [5 empty] | 0 | 9.979 | 212 | 1.4369 | 1.2907 | 0.28497 | 0.16575 | 1.1249 | 78.2864
07/28/10 | 3:33 | 0 | 23.781 | 0 | 0 | 0 | 34.943 | 28.547 | 25.86 | 26.103 | 17.708 | 25.379 | 17.708 | 0 | 0 | 55.223 | 54.054 | 42.8 | 26.944 | 0 | 0 | 54.054 | 34.225 | [5 empty] | 0 | 8.84 | 213 | 1.4398 | 1.2934 | 0.28509 | 0.16575 | 1.1277 | 78.3203
07/28/10 | 3:34 | 0 | 23.682 | 0 | 0 | 0 | 33.531 | 28.4 | 25.632 | 26.041 | 17.645 | 25.367 | 17.595 | 0 | 0 | 55.141 | 53.972 | 42.741 | 26.882 | 0 | 0 | 53.972 | 34.117 | [5 empty] | 0 | 7.49 | 214 | 1.4727 | 1.3247 | 0.28642 | 0.16575 | 1.159 | 78.6942
07/28/10 | 3:35 | 0 | 23.682 | 0 | 0 | 0 | 34 | 28.209 | 25.583 | 26.063 | 17.544 | 25.367 | 17.519 | 0 | 0 | 55.141 | 53.972 | 42.741 | 26.907 | 0 | 0 | 53.951 | 34.165 | [5 empty] | 0 | 7.937 | 215 | 1.4949 | 1.3457 | 0.28732 | 0.16575 | 1.18 | 78.9364
07/28/10 | 3:36 | 0 | 23.687 | 0 | 0 | 0 | 34.546 | 28.14 | 25.612 | 26.046 | 17.65 | 25.396 | 17.451 | 0 | 0 | 55.169 | 54.023 | 42.724 | 26.936 | 0 | 0 | 53.956 | 34.194 | [5 empty] | 0 | 8.5 | 216 | 1.5147 | 1.3646 | 0.28812 | 0.16575 | 1.1988 | 79.1472
07/28/10 | 3:37 | 0 | 23.658 | 0 | 0 | 0 | 34.493 | 28.089 | 25.632 | 25.992 | 17.595 | 25.318 | 17.396 | 0 | 0 | 55.141 | 53.951 | 42.719 | 26.907 | 0 | 0 | 53.928 | 34.141 | [5 empty] | 0 | 8.501 | 217 | 1.5307 | 1.3798 | 0.28877 | 0.16575 | 1.214 | 79.3136
07/28/10 | 3:38 | 0 | 23.633 | 0 | 0 | 0 | 34.376 | 28.111 | 25.654 | 25.992 | 17.421 | 25.318 | 17.348 | 0 | 0 | 55.12 | 53.972 | 42.695 | 26.907 | 0 | 0 | 53.928 | 34.141 | [5 empty] | 0 | 8.384 | 218 | 1.5447 | 1.3931 | 0.28934 | 0.16575 | 1.2273 | 79.4561
07/28/10 | 3:39 | 0 | 23.658 | 0 | 0 | 0 | 34.258 | 28.089 | 25.727 | 25.992 | 17.446 | 25.367 | 17.373 | 0 | 0 | 55.141 | 53.951 | 42.719 | 26.907 | 0 | 0 | 53.928 | 34.165 | [5 empty] | 0 | 8.266 | 219 | 1.5374 | 1.3862 | 0.28904 | 0.16575 | 1.2204 | 79.3822
07/28/10 | 3:40 | 0 | 23.658 | 0 | 0 | 0 | 34.189 | 28.089 | 25.799 | 25.992 | 17.396 | 25.318 | 17.373 | 0 | 0 | 55.097 | 53.928 | 42.719 | 26.907 | 0 | 0 | 53.904 | 34.165 | [5 empty] | 0 | 8.197 | 220 | 1.5374 | 1.3862 | 0.28904 | 0.16575 | 1.2204 | 79.3822
07/28/10 | 3:41 | 0 | 23.658 | 0 | 0 | 0 | 34.048 | 28.111 | 25.823 | 26.041 | 17.645 | 25.318 | 17.348 | 0 | 0 | 55.12 | 53.951 | 42.741 | 26.907 | 0 | 0 | 53.881 | 34.141 | [5 empty] | 0 | 8.007 | 221 | 1.5447 | 1.3931 | 0.28934 | 0.16575 | 1.2273 | 79.4561
07/28/10 | 3:42 | 0 | 23.658 | 0 | 0 | 0 | 33.931 | 28.111 | 25.848 | 26.041 | 17.497 | 25.293 | 17.225 | 0 | 0 | 55.12 | 53.951 | 42.695 | 26.907 | 0 | 0 | 53.881 | 34.141 | [5 empty] | 0 | 7.89 | 222 | 1.5805 | 1.4271 | 0.29079 | 0.16575 | 1.2614 | 79.8096
07/28/10 | 3:43 | 0 | 23.602 | 0 | 0 | 0 | 33.78 | 28.008 | 25.865 | 25.96 | 17.29 | 25.262 | 17.117 | 0 | 0 | 55.043 | 53.874 | 42.688 | 26.85 | 0 | 0 | 53.874 | 34.086 | [5 empty] | 0 | 7.82 | 223 | 1.6119 | 1.457 | 0.29207 | 0.16575 | 1.2913 | 80.107
07/28/10 | 3:44 | 0 | 23.682 | 0 | 0 | 0 | 33.742 | 28.089 | 26.041 | 25.992 | 17.693 | 25.293 | 17.15 | 0 | 0 | 55.074 | 53.904 | 42.719 | 26.882 | 0 | 0 | 53.904 | 34.165 | [5 empty] | 0 | 7.75 | 224 | 1.6023 | 1.4479 | 0.29168 | 0.16575 | 1.2821 | 80.0174
07/28/10 | 3:45 | 0 | 23.651 | 0 | 0 | 0 | 33.57 | 28.057 | 26.032 | 25.985 | 17.414 | 25.262 | 17.067 | 0 | 0 | 55.043 | 53.827 | 42.64 | 26.804 | 0 | 0 | 53.827 | 34.11 | [5 empty] | 0 | 7.585 | 225 | 1.6265 | 1.4709 | 0.29266 | 0.16575 | 1.3051 | 80.2408
07/28/10 | 3:46 | 0 | 23.651 | 0 | 0 | 0 | 33.194 | 28.393 | 25.887 | 26.009 | 17.192 | 25.237 | 17.117 | 0 | 0 | 55.043 | 53.897 | 42.733 | 26.85 | 0 | 0 | 53.874 | 34.134 | [5 empty] | 0 | 7.185 | 226 | 1.6119 | 1.457 | 0.29207 | 0.16575 | 1.2913 | 80.107
07/28/10 | 3:47 | 0 | 23.682 | 0 | 0 | 0 | 32.919 | 28.329 | 25.799 | 26.063 | 17.24 | 25.262 | 16.969 | 0 | 0 | 55.043 | 53.897 | 42.709 | 26.875 | 0 | 0 | 53.851 | 34.134 | [5 empty] | 0 | 6.856 | 227 | 1.655 | 1.498 | 0.29381 | 0.16575 | 1.3322 | 80.4963
07/28/10 | 3:48 | 0 | 23.651 | 0 | 1 | 0 | 33.311 | 28.057 | 25.72 | 26.009 | 17.215 | 25.237 | 16.969 | 0 | 0 | 55.043 | 53.874 | 42.688 | 26.875 | 0 | 0 | 53.874 | 34.158 | [5 empty] | 0 | 7.302 | 228 | 1.655 | 1.498 | 0.29381 | 0.16575 | 1.3322 | 80.4963
07/28/10 | 3:49 | 0 | 23.626 | 0 | 0 | 0 | 33.381 | 28.008 | 25.671 | 26.009 | 17.142 | 25.262 | 16.969 | 0 | 0 | 55.043 | 53.851 | 42.733 | 26.875 | 0 | 0 | 53.851 | 34.158 | [5 empty] | 0 | 7.372 | 229 | 1.655 | 1.498 | 0.29381 | 0.16575 | 1.3322 | 80.4963
07/28/10 | 3:50 | 0 | 23.626 | 0 | 0 | 0 | 33.335 | 27.959 | 25.72 | 25.985 | 17.142 | 25.237 | 16.871 | 0 | 0 | 55.02 | 53.851 | 42.709 | 26.875 | 0 | 0 | 53.851 | 34.158 | [5 empty] | 0 | 7.35 | 230 | 1.6836 | 1.5251 | 0.29497 | 0.16575 | 1.3594 | 80.743
07/28/10 | 3:51 | 0 | 23.602 | 0 | 0 | 0 | 33.194 | 27.959 | 25.767 | 25.96 | 16.969 | 25.19 | 16.845 | 0 | 0 | 55.043 | 53.851 | 42.733 | 26.85 | 0 | 0 | 53.874 | 34.158 | [5 empty] | 0 | 7.234 | 231 | 1.6911 | 1.5323 | 0.29527 | 0.16575 | 1.3666 | 80.8071
07/28/10 | 3:52 | 0 | 23.651 | 0 | 0 | 0 | 33.122 | 27.959 | 25.84 | 25.96 | 16.944 | 25.213 | 16.82 | 0 | 0 | 54.997 | 53.827 | 42.709 | 26.85 | 0 | 0 | 53.827 | 34.158 | [5 empty] | 0 | 7.162 | 232 | 1.6984 | 1.5392 | 0.29557 | 0.16575 | 1.3735 | 80.8682
07/28/10 | 3:53 | 0 | 23.651 | 0 | 0 | 0 | 32.96 | 27.983 | 25.865 | 25.973 | 16.833 | 25.225 | 16.76 | 0 | 0 | 55.008 | 53.839 | 42.7 | 26.887 | 0 | 0 | 53.839 | 34.146 | [5 empty] | 0 | 6.987 | 233 | 1.7159 | 1.5558 | 0.29628 | 0.16575 | 1.3901 | 81.0126
07/28/10 | 3:54 | 0 | 23.614 | 0 | 0 | 0 | 32.852 | 27.996 | 25.924 | 25.973 | 16.981 | 25.225 | 16.71 | 0 | 0 | 55.008 | 53.862 | 42.7 | 26.887 | 0 | 0 | 53.816 | 34.17 | [5 empty] | 0 | 6.879 | 234 | 1.7304 | 1.5697 | 0.29687 | 0.16575 | 1.4039 | 81.1308
07/28/10 | 3:55 | 0 | 23.606 | 0 | 0 | 0 | 32.728 | 27.964 | 25.941 | 25.941 | 16.775 | 25.225 | 16.612 | 0 | 0 | 54.985 | 53.862 | 42.745 | 26.863 | 0 | 0 | 53.771 | 34.192 | [5 empty] | 0 | 6.787 | 235 | 1.759 | 1.5968 | 0.29802 | 0.16575 | 1.4311 | 81.3567
07/28/10 | 3:56 | 0 | 23.663 | 0 | 0 | 0 | 32.665 | 27.971 | 26.093 | 25.973 | 16.981 | 25.203 | 16.612 | 0 | 0 | 55.008 | 53.839 | 42.721 | 26.863 | 0 | 0 | 53.771 | 34.146 | [5 empty] | 0 | 6.692 | 236 | 1.759 | 1.5968 | 0.29802 | 0.16575 | 1.4311 | 81.3567
07/28/10 | 3:57 | 0 | 23.663 | 0 | 0 | 0 | 32.548 | 27.996 | 26.142 | 25.997 | 16.858 | 25.203 | 16.612 | 0 | 0 | 55.008 | 53.816 | 42.769 | 26.887 | 0 | 0 | 53.794 | 34.122 | [5 empty] | 0 | 6.551 | 237 | 1.759 | 1.5968 | 0.29802 | 0.16575 | 1.4311 | 81.3567
07/28/10 | 3:58 | 0 | 23.687 | 0 | 0 | 0 | 32.451 | 27.971 | 26.237 | 25.973 | 16.981 | 25.225 | 16.637 | 0 | 0 | 54.985 | 53.839 | 42.745 | 26.887 | 0 | 0 | 53.794 | 34.122 | [5 empty] | 0 | 6.478 | 238 | 1.7517 | 1.5899 | 0.29773 | 0.16575 | 1.4241 | 81.2998
07/28/10 | 3:59 | 0 | 23.687 | 0 | 0 | 0 | 31.875 | 28.309 | 25.973 | 25.948 | 16.883 | 25.154 | 16.511 | 0 | 0 | 54.964 | 53.816 | 42.745 | 26.887 | 0 | 0 | 53.794 | 34.122 | [5 empty] | 0 | 5.927 | 239 | 1.7884 | 1.6248 | 0.29922 | 0.16575 | 1.459 | 81.582
07/28/10 | 4:00 | 0 | 23.606 | 0 | 0 | 0 | 31.215 | 28.278 | 25.821 | 25.99 | 16.898 | 25.146 | 16.627 | 0 | 0 | 54.954 | 53.808 | 42.738 | 26.855 | 0 | 0 | 53.764 | 34.091 | [5 empty] | 0 | 5.225 | 240 | 1.7546 | 1.5926 | 0.29785 | 0.16575 | 1.4269 | 81.3226
07/28/10 | 4:01 | 0 | 23.631 | 0 | 0 | 0 | 31.024 | 28.253 | 25.7 | 25.965 | 16.752 | 25.193 | 16.702 | 0 | 0 | 54.954 | 53.785 | 42.714 | 26.809 | 0 | 0 | 53.764 | 34.139 | [5 empty] | 0 | 5.059 | 241 | 1.7328 | 1.5719 | 0.29696 | 0.16575 | 1.4061 | 81.1495
07/28/10 | 4:02 | 0 | 23.663 | 0 | 0 | 0 | 30.958 | 28.356 | 25.708 | 25.973 | 16.883 | 25.178 | 16.76 | 0 | 0 | 54.985 | 53.794 | 42.721 | 26.887 | 0 | 0 | 53.816 | 34.122 | [5 empty] | 0 | 4.985 | 242 | 1.7159 | 1.5558 | 0.29628 | 0.16575 | 1.3901 | 81.0126
07/28/10 | 4:03 | 0 | 23.638 | 0 | 0 | 0 | 30.837 | 28.334 | 25.754 | 25.924 | 16.808 | 25.178 | 16.727 | 0 | 0 | 54.954 | 53.785 | 42.714 | 26.855 | 0 | 0 | 53.785 | 34.091 | [5 empty] | 0 | 4.913 | 243 | 1.7255 | 1.565 | 0.29667 | 0.16575 | 1.3992 | 81.0908
07/28/10 | 4:04 | 0 | 23.663 | 0 | 0 | 0 | 30.813 | 28.334 | 25.779 | 25.924 | 16.785 | 25.178 | 16.808 | 0 | 0 | 54.985 | 53.794 | 42.769 | 26.863 | 0 | 0 | 53.794 | 34.122 | [5 empty] | 0 | 4.889 | 244 | 1.7019 | 1.5425 | 0.29571 | 0.16575 | 1.3768 | 80.8973
07/28/10 | 4:05 | 0 | 23.606 | 0 | 0 | 0 | 30.759 | 28.302 | 25.772 | 25.916 | 16.775 | 25.171 | 16.876 | 0 | 0 | 54.933 | 53.764 | 42.714 | 26.855 | 0 | 0 | 53.741 | 34.091 | [5 empty] | 0 | 4.843 | 245 | 1.6821 | 1.5237 | 0.29491 | 0.16575 | 1.358 | 80.7306
07/28/10 | 4:06 | 0 | 23.631 | 0 | 0 | 0 | 30.734 | 28.324 | 25.867 | 25.892 | 16.775 | 25.146 | 16.876 | 0 | 0 | 54.91 | 53.741 | 42.714 | 26.831 | 0 | 0 | 53.717 | 34.091 | [5 empty] | 0 | 4.842 | 246 | 1.6821 | 1.5237 | 0.29491 | 0.16575 | 1.358 | 80.7306
07/28/10 | 4:07 | 0 | 23.656 | 0 | 0 | 0 | 30.661 | 28.324 | 25.867 | 25.916 | 16.775 | 25.171 | 16.898 | 0 | 0 | 54.933 | 53.741 | 42.69 | 26.855 | 0 | 0 | 53.671 | 34.067 | [5 empty] | 0 | 4.745 | 247 | 1.6757 | 1.5176 | 0.29465 | 0.16575 | 1.3519 | 80.6759
07/28/10 | 4:08 | 0 | 23.606 | 0 | 0 | 0 | 30.59 | 28.302 | 25.941 | 25.916 | 16.8 | 25.146 | 17.047 | 0 | 0 | 54.91 | 53.741 | 42.714 | 26.831 | 0 | 0 | 53.647 | 34.091 | [5 empty] | 0 | 4.674 | 248 | 1.6323 | 1.4764 | 0.29289 | 0.16575 | 1.3106 | 80.2937
07/28/10 | 4:09 | 0 | 23.606 | 0 | 0 | 0 | 30.541 | 28.324 | 25.99 | 25.941 | 16.8 | 25.171 | 17.097 | 0 | 0 | 54.91 | 53.741 | 42.738 | 26.855 | 0 | 0 | 53.626 | 34.067 | [5 empty] | 0 | 4.6 | 249 | 1.6178 | 1.4626 | 0.2923 | 0.16575 | 1.2968 | 80.1608
07/28/10 | 4:10 | 0 | 23.606 | 0 | 0 | 0 | 30.494 | 28.302 | 26.132 | 25.916 | 16.825 | 25.171 | 17.072 | 0 | 0 | 54.91 | 53.741 | 42.738 | 26.855 | 0 | 0 | 53.626 | 34.115 | [5 empty] | 0 | 4.578 | 250 | 1.625 | 1.4695 | 0.2926 | 0.16575 | 1.3037 | 80.2275
07/28/10 | 4:11 | 0 | 23.606 | 0 | 0 | 0 | 30.445 | 28.302 | 26.157 | 25.916 | 16.851 | 25.146 | 17.172 | 0 | 0 | 54.856 | 53.71 | 42.707 | 26.824 | 0 | 0 | 53.596 | 34.108 | [5 empty] | 0 | 4.529 | 251 | 1.5959 | 1.4418 | 0.29142 | 0.16575 | 1.276 | 79.957
07/28/10 | 4:12 | 0 | 23.631 | 0 | 0 | 0 | 29.891 | 28.952 | 25.965 | 25.916 | 16.851 | 25.122 | 17.172 | 0 | 0 | 54.91 | 53.741 | 42.786 | 26.855 | 0 | 0 | 53.603 | 34.115 | [5 empty] | 0 | 3.975 | 252 | 1.5959 | 1.4418 | 0.29142 | 0.16575 | 1.276 | 79.957
07/28/10 | 4:13 | 0 | 23.631 | 0 | 1 | 0 | 29.531 | 29.481 | 25.747 | 25.978 | 16.813 | 25.159 | 17.109 | 0 | 0 | 54.898 | 53.729 | 42.75 | 26.819 | 0 | 0 | 53.615 | 34.079 | [5 empty] | 0 | 3.553 | 253 | 1.6143 | 1.4592 | 0.29216 | 0.16575 | 1.2935 | 80.1286
07/28/10 | 4:14 | 0 | 23.577 | 0 | 0 | 0 | 29.356 | 30.055 | 25.598 | 25.887 | 16.845 | 25.068 | 17.117 | 0 | 0 | 54.882 | 53.692 | 42.733 | 26.826 | 0 | 0 | 53.598 | 34.062 | [5 empty] | 0 | 3.469 | 254 | 1.6119 | 1.457 | 0.29207 | 0.16575 | 1.2913 | 80.107
07/28/10 | 4:15 | 1 | 23.609 | 0 | 0 | 0 | 29.293 | 30.352 | 25.605 | 25.968 | 23.658 | 25.124 | 17.197 | 0 | 0 | 54.912 | 53.722 | 42.764 | 26.858 | 0 | 0 | 53.629 | 34.117 | [5 empty] | 23.609 | 3.325 | 255 | 1.5886 | 1.4349 | 0.29112 | 0.16575 | 1.2691 | 79.8878
07/28/10 | 4:16 | 0 | 23.577 | 0 | 0 | 0 | 29.043 | 30.754 | 25.502 | 25.911 | 22.3 | 25.092 | 17.067 | 0 | 0 | 54.882 | 53.692 | 42.688 | 26.826 | 0 | 0 | 53.575 | 34.11 | [5 empty] | 0 | 3.132 | 256 | 1.6265 | 1.4709 | 0.29266 | 0.16575 | 1.3051 | 80.2408
07/28/10 | 4:17 | 0 | 23.626 | 0 | 0 | 0 | 30.345 | 31.065 | 25.453 | 25.887 | 18.623 | 25.092 | 17.165 | 0 | 0 | 54.882 | 53.692 | 42.688 | 26.85 | 0 | 0 | 53.531 | 34.11 | [5 empty] | 0 | 4.458 | 257 | 1.598 | 1.4437 | 0.2915 | 0.16575 | 1.278 | 79.9763
07/28/10 | 4:18 | 0 | 23.553 | 0 | 1 | 0 | 40.595 | 31.284 | 25.333 | 25.887 | 17.685 | 25.092 | 17.19 | 0 | 0 | 54.882 | 53.692 | 42.733 | 26.85 | 0 | 0 | 53.554 | 34.086 | [5 empty] | 0 | 14.708 | 258 | 1.5907 | 1.4368 | 0.2912 | 0.16575 | 1.2711 | 79.9072
07/28/10 | 4:19 | 0 | 23.553 | 0 | 0 | 0 | 48.508 | 31.404 | 25.262 | 25.936 | 17.635 | 25.141 | 17.165 | 0 | 0 | 54.882 | 53.668 | 42.64 | 26.85 | 0 | 0 | 53.575 | 34.062 | [5 empty] | 0 | 22.572 | 259 | 1.598 | 1.4437 | 0.2915 | 0.16575 | 1.278 | 79.9763
07/28/10 | 4:20 | 0 | 23.602 | 0 | 0 | 0 | 47.707 | 31.379 | 25.286 | 25.96 | 17.461 | 25.164 | 17.092 | 0 | 0 | 54.905 | 53.668 | 42.709 | 26.85 | 0 | 0 | 53.598 | 34.11 | [5 empty] | 0 | 21.747 | 260 | 1.6192 | 1.4639 | 0.29236 | 0.16575 | 1.2982 | 80.1742
07/28/10 | 4:21 | 0 | 23.602 | 0 | 0 | 0 | 46.515 | 31.355 | 25.286 | 25.96 | 17.265 | 25.117 | 17.14 | 0 | 0 | 54.882 | 53.668 | 42.709 | 26.85 | 0 | 0 | 53.622 | 34.11 | [5 empty] | 0 | 20.555 | 261 | 1.6052 | 1.4506 | 0.29179 | 0.16575 | 1.2849 | 80.0446
07/28/10 | 4:22 | 0 | 23.602 | 0 | 0 | 0 | 45.597 | 31.355 | 25.333 | 25.982 | 17.288 | 25.092 | 17.067 | 0 | 0 | 54.882 | 53.668 | 42.733 | 26.85 | 0 | 0 | 53.622 | 34.11 | [5 empty] | 0 | 19.615 | 262 | 1.6265 | 1.4709 | 0.29266 | 0.16575 | 1.3051 | 80.2408
07/28/10 | 4:23 | 0 | 23.602 | 0 | 0 | 0 | 44.886 | 31.284 | 25.453 | 25.96 | 17.338 | 25.117 | 16.994 | 0 | 0 | 54.861 | 53.668 | 42.709 | 26.85 | 0 | 0 | 53.645 | 34.086 | [5 empty] | 0 | 18.926 | 263 | 1.6477 | 1.4911 | 0.29352 | 0.16575 | 1.3253 | 80.4319
07/28/10 | 4:24 | 0 | 23.602 | 0 | 0 | 0 | 44.262 | 31.259 | 25.477 | 25.96 | 17.363 | 25.117 | 17.016 | 0 | 0 | 54.861 | 53.645 | 42.688 | 26.85 | 0 | 0 | 53.622 | 34.134 | [5 empty] | 0 | 18.302 | 264 | 1.6413 | 1.485 | 0.29326 | 0.16575 | 1.3192 | 80.3749
07/28/10 | 4:25 | 0 | 23.602 | 0 | 0 | 0 | 43.745 | 31.235 | 25.551 | 26.007 | 17.265 | 25.117 | 16.868 | 0 | 0 | 54.882 | 53.645 | 42.733 | 26.85 | 0 | 0 | 53.645 | 34.11 | [5 empty] | 0 | 17.738 | 265 | 1.6844 | 1.5259 | 0.295 | 0.16575 | 1.3602 | 80.7505
07/28/10 | 4:26 | 0 | 23.577 | 0 | 0 | 0 | 43.25 | 31.186 | 25.647 | 26.007 | 17.165 | 25.164 | 16.845 | 0 | 0 | 54.861 | 53.645 | 42.709 | 26.826 | 0 | 0 | 53.645 | 34.11 | [5 empty] | 0 | 17.243 | 266 | 1.6911 | 1.5323 | 0.29527 | 0.16575 | 1.3666 | 80.8071
07/28/10 | 4:27 | 0 | 23.577 | 0 | 0 | 0 | 42.851 | 31.164 | 25.767 | 25.982 | 17.165 | 25.141 | 16.868 | 0 | 0 | 54.838 | 53.645 | 42.733 | 26.875 | 0 | 0 | 53.645 | 34.134 | [5 empty] | 0 | 16.869 | 267 | 1.6844 | 1.5259 | 0.295 | 0.16575 | 1.3602 | 80.7505
07/28/10 | 4:28 | 0 | 23.543 | 0 | 0 | 0 | 42.396 | 31.105 | 25.757 | 25.973 | 17.155 | 25.129 | 16.81 | 0 | 0 | 54.828 | 53.612 | 42.7 | 26.816 | 0 | 0 | 53.612 | 34.077 | [5 empty] | 0 | 16.423 | 268 | 1.7013 | 1.542 | 0.29569 | 0.16575 | 1.3762 | 80.8925
07/28/10 | 4:29 | 0 | 23.567 | 0 | 0 | 0 | 42.159 | 31.129 | 25.828 | 26.022 | 17.104 | 25.107 | 16.71 | 0 | 0 | 54.805 | 53.612 | 42.7 | 26.816 | 0 | 0 | 53.566 | 34.101 | [5 empty] | 0 | 16.137 | 269 | 1.7304 | 1.5697 | 0.29687 | 0.16575 | 1.4039 | 81.1308
07/28/10 | 4:30 | 0 | 23.567 | 0 | 0 | 0 | 39.387 | 31.465 | 25.517 | 26.166 | 17.082 | 25.083 | 16.71 | 0 | 0 | 54.828 | 53.612 | 42.748 | 26.816 | 0 | 0 | 53.542 | 34.077 | [5 empty] | 0 | 13.221 | 270 | 1.7304 | 1.5697 | 0.29687 | 0.16575 | 1.4039 | 81.1308
07/28/10 | 4:31 | 0 | 23.592 | 0 | 0 | 0 | 38.588 | 31.249 | 25.274 | 26.142 | 17.082 | 25.107 | 16.71 | 0 | 0 | 54.805 | 53.542 | 42.607 | 26.816 | 0 | 0 | 53.542 | 34.077 | [5 empty] | 0 | 12.446 | 271 | 1.7304 | 1.5697 | 0.29687 | 0.16575 | 1.4039 | 81.1308
07/28/10 | 4:32 | 0 | 23.592 | 0 | 1 | 0 | 39.504 | 30.96 | 25.203 | 26.093 | 17.032 | 25.129 | 16.685 | 0 | 0 | 54.828 | 53.612 | 42.724 | 26.816 | 0 | 0 | 53.498 | 34.101 | [5 empty] | 0 | 13.411 | 272 | 1.7377 | 1.5766 | 0.29716 | 0.16575 | 1.4108 | 81.1891
07/28/10 | 4:33 | 0 | 23.567 | 0 | 0 | 0 | 39.834 | 30.886 | 25.298 | 26.117 | 16.908 | 25.129 | 16.662 | 0 | 0 | 54.803 | 53.587 | 42.745 | 26.816 | 0 | 0 | 53.449 | 34.074 | [5 empty] | 0 | 13.717 | 273 | 1.7444 | 1.583 | 0.29743 | 0.16575 | 1.4172 | 81.2424
07/28/10 | 4:34 | 0 | 23.533 | 0 | 0 | 0 | 39.657 | 30.852 | 25.264 | 26.058 | 16.873 | 25.193 | 16.576 | 0 | 0 | 54.793 | 53.601 | 42.69 | 26.782 | 0 | 0 | 53.463 | 34.089 | [5 empty] | 0 | 13.599 | 274 | 1.7695 | 1.6068 | 0.29845 | 0.16575 | 1.441 | 81.4378
07/28/10 | 4:35 | 0 | 23.557 | 0 | 0 | 0 | 39.423 | 30.828 | 25.338 | 26.083 | 16.873 | 25.242 | 16.602 | 0 | 0 | 54.793 | 53.554 | 42.712 | 26.831 | 0 | 0 | 53.486 | 34.065 | [5 empty] | 0 | 13.34 | 275 | 1.7619 | 1.5996 | 0.29814 | 0.16575 | 1.4338 | 81.3793
07/28/10 | 4:36 | 0 | 23.557 | 0 | 0 | 0 | 39.212 | 30.806 | 25.409 | 26.058 | 16.898 | 25.264 | 16.554 | 0 | 0 | 54.793 | 53.554 | 42.712 | 26.806 | 0 | 0 | 53.486 | 34.043 | [5 empty] | 0 | 13.154 | 276 | 1.7759 | 1.6129 | 0.29871 | 0.16575 | 1.4471 | 81.487
07/28/10 | 4:37 | 0 | 23.557 | 0 | 0 | 0 | 39.047 | 30.781 | 25.507 | 26.058 | 16.898 | 25.264 | 16.554 | 0 | 0 | 54.77 | 53.554 | 42.712 | 26.806 | 0 | 0 | 53.486 | 34.065 | [5 empty] | 0 | 12.989 | 277 | 1.7759 | 1.6129 | 0.29871 | 0.16575 | 1.4471 | 81.487
07/28/10 | 4:38 | 0 | 23.557 | 0 | 0 | 0 | 38.837 | 30.781 | 25.553 | 26.058 | 16.873 | 25.313 | 16.504 | 0 | 0 | 54.747 | 53.554 | 42.69 | 26.831 | 0 | 0 | 53.486 | 34.089 | [5 empty] | 0 | 12.779 | 278 | 1.7904 | 1.6267 | 0.2993 | 0.16575 | 1.4609 | 81.5973
07/28/10 | 4:39 | 0 | 23.557 | 0 | 0 | 0 | 38.624 | 30.757 | 25.602 | 26.058 | 16.825 | 25.338 | 16.453 | 0 | 0 | 54.77 | 53.507 | 42.712 | 26.757 | 0 | 0 | 53.463 | 34.043 | [5 empty] | 0 | 12.566 | 279 | 1.8053 | 1.6408 | 0.2999 | 0.16575 | 1.4751 | 81.708
07/28/10 | 4:40 | 0 | 23.528 | 0 | 0 | 0 | 38.409 | 30.703 | 25.669 | 26.054 | 16.647 | 25.355 | 16.499 | 0 | 0 | 54.719 | 53.503 | 42.707 | 26.777 | 0 | 0 | 53.479 | 34.06 | [5 empty] | 0 | 12.355 | 280 | 1.7919 | 1.6281 | 0.29936 | 0.16575 | 1.4623 | 81.6082
07/28/10 | 4:41 | 0 | 23.528 | 0 | 0 | 0 | 38.196 | 30.678 | 25.764 | 26.029 | 16.72 | 25.355 | 16.423 | 0 | 0 | 54.719 | 53.526 | 42.707 | 26.801 | 0 | 0 | 53.503 | 34.06 | [5 empty] | 0 | 12.167 | 281 | 1.814 | 1.6491 | 0.30025 | 0.16575 | 1.4834 | 81.7723
07/28/10 | 4:42 | 0 | 23.528 | 0 | 0 | 0 | 37.937 | 30.703 | 25.789 | 26.103 | 16.672 | 25.404 | 16.423 | 0 | 0 | 54.719 | 53.526 | 42.707 | 26.777 | 0 | 0 | 53.458 | 34.06 | [5 empty] | 0 | 11.834 | 282 | 1.814 | 1.6491 | 0.30025 | 0.16575 | 1.4834 | 81.7723
07/28/10 | 4:43 | 0 | 23.528 | 0 | 0 | 0 | 36.387 | 30.823 | 25.622 | 26.152 | 16.695 | 25.404 | 16.423 | 0 | 0 | 54.719 | 53.526 | 42.707 | 26.777 | 0 | 0 | 53.479 | 34.084 | [5 empty] | 0 | 10.235 | 283 | 1.814 | 1.6491 | 0.30025 | 0.16575 | 1.4834 | 81.7723
07/28/10 | 4:44 | 0 | 23.503 | 0 | 0 | 0 | 36.153 | 30.413 | 25.524 | 26.127 | 16.647 | 25.379 | 16.401 | 0 | 0 | 54.695 | 53.549 | 42.683 | 26.826 | 0 | 0 | 53.503 | 34.06 | [5 empty] | 0 | 10.026 | 284 | 1.8204 | 1.6552 | 0.30051 | 0.16575 | 1.4895 | 81.819
07/28/10 | 4:45 | 0 | 23.503 | 0 | 0 | 0 | 35.376 | 30.004 | 25.598 | 25.982 | 16.745 | 25.404 | 16.35 | 0 | 0 | 54.695 | 53.503 | 42.683 | 26.801 | 0 | 0 | 53.458 | 34.036 | [5 empty] | 0 | 9.394 | 285 | 1.8353 | 1.6693 | 0.30112 | 0.16575 | 1.5036 | 81.9261
07/28/10 | 4:46 | 0 | 23.528 | 0 | 0 | 0 | 34.976 | 29.908 | 25.622 | 25.933 | 16.77 | 25.404 | 16.35 | 0 | 0 | 54.695 | 53.503 | 42.662 | 26.826 | 0 | 0 | 53.458 | 34.06 | [5 empty] | 0 | 9.043 | 286 | 1.8353 | 1.6693 | 0.30112 | 0.16575 | 1.5036 | 81.9261
07/28/10 | 4:47 | 0 | 23.528 | 0 | 0 | 0 | 34.907 | 29.859 | 25.644 | 25.958 | 16.72 | 25.404 | 16.35 | 0 | 0 | 54.695 | 53.435 | 42.662 | 26.777 | 0 | 0 | 53.412 | 34.06 | [5 empty] | 0 | 8.949 | 287 | 1.8353 | 1.6693 | 0.30112 | 0.16575 | 1.5036 | 81.9261
07/28/10 | 4:48 | 0 | 23.528 | 0 | 0 | 0 | 34.859 | 29.884 | 25.718 | 25.933 | 16.597 | 25.428 | 16.3 | 0 | 0 | 54.672 | 53.503 | 42.683 | 26.801 | 0 | 0 | 53.388 | 34.036 | [5 empty] | 0 | 8.926 | 288 | 1.8498 | 1.6832 | 0.30171 | 0.16575 | 1.5174 | 82.0295
07/28/10 | 4:49 | 0 | 23.503 | 0 | 0 | 0 | 34.813 | 29.859 | 25.718 | 25.982 | 16.546 | 25.477 | 16.35 | 0 | 0 | 54.695 | 53.479 | 42.662 | 26.801 | 0 | 0 | 53.388 | 34.036 | [5 empty] | 0 | 8.831 | 289 | 1.8353 | 1.6693 | 0.30112 | 0.16575 | 1.5036 | 81.9261
07/28/10 | 4:50 | 0 | 23.469 | 0 | 0 | 0 | 34.708 | 29.803 | 25.754 | 25.924 | 16.489 | 25.443 | 16.34 | 0 | 0 | 54.639 | 53.447 | 42.674 | 26.792 | 0 | 0 | 53.356 | 34.026 | [5 empty] | 0 | 8.784 | 290 | 1.8382 | 1.6721 | 0.30123 | 0.16575 | 1.5063 | 81.9469
07/28/10 | 4:51 | 0 | 23.503 | 0 | 0 | 0 | 34.648 | 29.812 | 25.862 | 25.933 | 16.571 | 25.428 | 16.325 | 0 | 0 | 54.628 | 53.458 | 42.683 | 26.801 | 0 | 0 | 53.388 | 34.06 | [5 empty] | 0 | 8.715 | 291 | 1.8426 | 1.6762 | 0.30141 | 0.16575 | 1.5105 | 81.978
07/28/10 | 4:52 | 0 | 23.445 | 0 | 0 | 0 | 34.522 | 29.778 | 25.899 | 25.924 | 16.463 | 25.443 | 16.34 | 0 | 0 | 54.595 | 53.426 | 42.674 | 26.767 | 0 | 0 | 53.332 | 34.05 | [5 empty] | 0 | 8.598 | 292 | 1.8382 | 1.6721 | 0.30123 | 0.16575 | 1.5063 | 81.9469
07/28/10 | 4:53 | 0 | 23.469 | 0 | 0 | 0 | 34.402 | 29.778 | 25.948 | 25.899 | 16.486 | 25.419 | 16.315 | 0 | 0 | 54.595 | 53.449 | 42.652 | 26.792 | 0 | 0 | 53.358 | 34.05 | [5 empty] | 0 | 8.503 | 293 | 1.8455 | 1.679 | 0.30153 | 0.16575 | 1.5133 | 81.9987
07/28/10 | 4:54 | 0 | 23.467 | 0 | 0 | 0 | 34.285 | 29.751 | 25.995 | 25.921 | 16.385 | 25.416 | 16.262 | 0 | 0 | 54.593 | 53.4 | 42.695 | 26.765 | 0 | 0 | 53.379 | 34.072 | [5 empty] | 0 | 8.364 | 294 | 1.8609 | 1.6937 | 0.30215 | 0.16575 | 1.5279 | 82.1069
07/28/10 | 4:55 | 0 | 23.491 | 0 | 0 | 0 | 34.072 | 29.825 | 26.066 | 25.921 | 16.385 | 25.416 | 16.262 | 0 | 0 | 54.593 | 53.4 | 42.674 | 26.765 | 0 | 0 | 53.332 | 34.024 | [5 empty] | 0 | 8.151 | 295 | 1.8609 | 1.6937 | 0.30215 | 0.16575 | 1.5279 | 82.1069
07/28/10 | 4:56 | 0 | 23.467 | 0 | 1 | 0 | 32.402 | 30.041 | 25.921 | 25.921 | 16.385 | 25.392 | 16.287 | 0 | 0 | 54.569 | 53.4 | 42.674 | 26.789 | 0 | 0 | 53.379 | 34.024 | [5 empty] | 0 | 6.481 | 296 | 1.8536 | 1.6868 | 0.30186 | 0.16575 | 1.521 | 82.0561
07/28/10 | 4:57 | 0 | 23.442 | 0 | 0 | 0 | 31.583 | 30.041 | 25.826 | 25.921 | 16.287 | 25.441 | 16.262 | 0 | 0 | 54.569 | 53.4 | 42.674 | 26.789 | 0 | 0 | 53.332 | 34.024 | [5 empty] | 0 | 5.662 | 297 | 1.8609 | 1.6937 | 0.30215 | 0.16575 | 1.5279 | 82.1069
07/28/10 | 4:58 | 0 | 23.467 | 0 | 0 | 0 | 31.029 | 30.499 | 25.85 | 25.826 | 16.237 | 25.441 | 16.262 | 0 | 0 | 54.569 | 53.4 | 42.674 | 26.765 | 0 | 0 | 53.356 | 34.024 | [5 empty] | 0 | 5.203 | 298 | 1.8609 | 1.6937 | 0.30215 | 0.16575 | 1.5279 | 82.1069
07/28/10 | 4:59 | 0 | 23.435 | 0 | 0 | 0 | 30.803 | 30.563 | 25.818 | 25.794 | 16.255 | 25.409 | 16.28 | 0 | 0 | 54.539 | 53.349 | 42.664 | 26.733 | 0 | 0 | 53.302 | 33.971 | [5 empty] | 0 | 5.009 | 299 | 1.8557 | 1.6887 | 0.30194 | 0.16575 | 1.523 | 82.0704
07/28/10 | 5:00 | 0 | 23.435 | 0 | 0 | 0 | 30.828 | 30.587 | 25.84 | 25.794 | 16.255 | 25.36 | 16.255 | 0 | 0 | 54.539 | 53.349 | 42.688 | 26.757 | 0 | 0 | 53.255 | 33.993 | [5 empty] | 0 | 5.034 | 300 | 1.8629 | 1.6956 | 0.30224 | 0.16575 | 1.5299 | 82.1211
07/28/10 | 5:01 | 0 | 23.491 | 0 | 0 | 0 | 30.619 | 30.909 | 25.921 | 25.752 | 25.367 | 25.416 | 16.287 | 0 | 0 | 54.569 | 53.379 | 42.674 | 26.789 | 0 | 0 | 53.262 | 34.024 | [5 empty] | 0 | 4.867 | 301 | 1.8536 | 1.6868 | 0.30186 | 0.16575 | 1.521 | 82.0561
07/28/10 | 5:02 | 0 | 23.491 | 0 | 1 | 0 | 30.112 | 31.848 | 25.85 | 25.752 | 20.89 | 25.441 | 16.411 | 0 | 0 | 54.569 | 53.379 | 42.674 | 26.789 | 0 | 0 | 53.241 | 34.048 | [5 empty] | 0 | 4.36 | 302 | 1.8175 | 1.6524 | 0.3004 | 0.16575 | 1.4867 | 81.7978
07/28/10 | 5:03 | 0 | 23.435 | 0 | 0 | 0 | 34.864 | 32.773 | 25.818 | 25.72 | 18.452 | 25.409 | 16.353 | 0 | 0 | 54.562 | 53.37 | 42.642 | 26.782 | 0 | 0 | 53.164 | 34.041 | [5 empty] | 0 | 9.144 | 303 | 1.8344 | 1.6685 | 0.30108 | 0.16575 | 1.5027 | 81.9199
07/28/10 | 5:04 | 0 | 23.435 | 0 | 0 | 0 | 46.263 | 33.455 | 25.769 | 25.674 | 17.688 | 25.409 | 16.328 | 0 | 0 | 54.539 | 53.349 | 42.642 | 26.757 | 0 | 0 | 53.232 | 34.041 | [5 empty] | 0 | 20.589 | 304 | 1.8417 | 1.6754 | 0.30138 | 0.16575 | 1.5097 | 81.9718
07/28/10 | 5:05 | 0 | 23.491 | 0 | 0 | 0 | 47.348 | 33.79 | 25.681 | 25.727 | 17.471 | 25.441 | 16.338 | 0 | 0 | 54.569 | 53.356 | 42.674 | 26.789 | 0 | 0 | 53.262 | 34.096 | [5 empty] | 0 | 21.621 | 305 | 1.8388 | 1.6726 | 0.30126 | 0.16575 | 1.5069 | 81.9511
07/28/10 | 5:06 | 0 | 23.435 | 0 | 0 | 0 | 46.4 | 33.806 | 25.674 | 25.72 | 17.243 | 25.384 | 16.255 | 0 | 0 | 54.562 | 53.325 | 42.619 | 26.757 | 0 | 0 | 53.232 | 34.041 | [5 empty] | 0 | 20.68 | 306 | 1.8629 | 1.6956 | 0.30224 | 0.16575 | 1.5299 | 82.1211
07/28/10 | 5:07 | 0 | 23.435 | 0 | 0 | 0 | 45.574 | 33.759 | 25.696 | 25.72 | 17.145 | 25.409 | 16.353 | 0 | 0 | 54.539 | 53.325 | 42.664 | 26.757 | 0 | 0 | 53.232 | 34.041 | [5 empty] | 0 | 19.854 | 307 | 1.8344 | 1.6685 | 0.30108 | 0.16575 | 1.5027 | 81.9199
07/28/10 | 5:08 | 0 | 23.435 | 0 | 0 | 0 | 44.909 | 33.689 | 25.769 | 25.745 | 16.921 | 25.431 | 16.328 | 0 | 0 | 54.539 | 53.349 | 42.664 | 26.782 | 0 | 0 | 53.279 | 33.971 | [5 empty] | 0 | 19.164 | 308 | 1.8417 | 1.6754 | 0.30138 | 0.16575 | 1.5097 | 81.9718
07/28/10 | 5:09 | 0 | 23.459 | 0 | 0 | 0 | 44.334 | 33.617 | 25.865 | 25.745 | 16.896 | 25.409 | 16.305 | 0 | 0 | 54.539 | 53.325 | 42.688 | 26.782 | 0 | 0 | 53.255 | 34.017 | [5 empty] | 0 | 18.589 | 309 | 1.8484 | 1.6818 | 0.30165 | 0.16575 | 1.516 | 82.0192
07/28/10 | 5:10 | 0 | 23.435 | 0 | 0 | 0 | 43.793 | 33.548 | 25.914 | 25.769 | 16.871 | 25.409 | 16.378 | 0 | 0 | 54.539 | 53.349 | 42.712 | 26.782 | 0 | 0 | 53.255 | 34.041 | [5 empty] | 0 | 18.024 | 310 | 1.8271 | 1.6616 | 0.30079 | 0.16575 | 1.4958 | 81.8676
07/28/10 | 5:11 | 0 | 23.484 | 0 | 0 | 0 | 43.37 | 33.5 | 25.914 | 25.769 | 16.675 | 25.455 | 16.305 | 0 | 0 | 54.518 | 53.349 | 42.736 | 26.782 | 0 | 0 | 53.232 | 34.041 | [5 empty] | 0 | 17.601 | 311 | 1.8484 | 1.6818 | 0.30165 | 0.16575 | 1.516 | 82.0192
07/28/10 | 5:12 | 0 | 23.435 | 0 | 0 | 0 | 42.946 | 33.455 | 26.009 | 25.769 | 16.848 | 25.384 | 16.305 | 0 | 0 | 54.518 | 53.349 | 42.664 | 26.804 | 0 | 0 | 53.255 | 34.041 | [5 empty] | 0 | 17.177 | 312 | 1.8484 | 1.6818 | 0.30165 | 0.16575 | 1.516 | 82.0192
07/28/10 | 5:13 | 0 | 23.43 | 0 | 0 | 0 | 42.542 | 33.306 | 26.054 | 25.764 | 16.559 | 25.367 | 16.262 | 0 | 0 | 54.523 | 53.309 | 42.647 | 26.787 | 0 | 0 | 53.262 | 34.048 | [5 empty] | 0 | 16.778 | 313 | 1.8609 | 1.6937 | 0.30215 | 0.16575 | 1.5279 | 82.1069
07/28/10 | 5:14 | 0 | 23.479 | 0 | 0 | 0 | 42.238 | 33.354 | 26.198 | 25.862 | 16.622 | 25.379 | 16.348 | 0 | 0 | 54.581 | 53.367 | 42.779 | 26.848 | 0 | 0 | 53.367 | 34.084 | [5 empty] | 0 | 16.376 | 314 | 1.8359 | 1.6699 | 0.30114 | 0.16575 | 1.5041 | 81.9303
07/28/10 | 5:15 | 0 | 23.479 | 0 | 0 | 0 | 40.71 | 33.66 | 26.078 | 25.958 | 16.966 | 25.404 | 16.348 | 0 | 0 | 54.581 | 53.367 | 42.779 | 26.824 | 0 | 0 | 53.321 | 34.108 | [5 empty] | 0 | 14.752 | 315 | 1.8359 | 1.6699 | 0.30114 | 0.16575 | 1.5041 | 81.9303
07/28/10 | 5:16 | 0 | 23.447 | 0 | 1 | 0 | 37.954 | 33.794 | 25.853 | 25.951 | 16.735 | 25.323 | 16.365 | 0 | 0 | 54.574 | 53.358 | 42.7 | 26.792 | 0 | 0 | 53.314 | 34.053 | [5 empty] | 0 | 12.003 | 316 | 1.8309 | 1.6652 | 0.30094 | 0.16575 | 1.4994 | 81.8948
07/28/10 | 5:17 | 0 | 23.447 | 0 | 0 | 0 | 39.198 | 33.629 | 25.757 | 25.973 | 16.76 | 25.323 | 16.416 | 0 | 0 | 54.53 | 53.337 | 42.724 | 26.816 | 0 | 0 | 53.314 | 34.101 | [5 empty] | 0 | 13.225 | 317 | 1.8161 | 1.6511 | 0.30034 | 0.16575 | 1.4853 | 81.7872
07/28/10 | 5:18 | 0 | 23.454 | 0 | 0 | 0 | 40.664 | 33.474 | 25.74 | 26.029 | 16.695 | 25.355 | 16.373 | 0 | 0 | 54.581 | 53.367 | 42.779 | 26.824 | 0 | 0 | 53.297 | 34.132 | [5 empty] | 0 | 14.635 | 318 | 1.8286 | 1.663 | 0.30084 | 0.16575 | 1.4972 | 81.8781
07/28/10 | 5:19 | 0 | 23.447 | 0 | 0 | 0 | 40.537 | 33.371 | 25.708 | 25.973 | 16.662 | 25.347 | 16.416 | 0 | 0 | 54.551 | 53.314 | 42.724 | 26.816 | 0 | 0 | 53.244 | 34.122 | [5 empty] | 0 | 14.564 | 319 | 1.8161 | 1.6511 | 0.30034 | 0.16575 | 1.4853 | 81.7872
07/28/10 | 5:20 | 0 | 23.472 | 0 | 0 | 0 | 40.255 | 33.323 | 25.781 | 25.997 | 16.735 | 25.323 | 16.463 | 0 | 0 | 54.551 | 53.337 | 42.748 | 26.792 | 0 | 0 | 53.244 | 34.101 | [5 empty] | 0 | 14.258 | 320 | 1.8024 | 1.638 | 0.29978 | 0.16575 | 1.4723 | 81.6865
07/28/10 | 5:21 | 0 | 23.447 | 0 | 0 | 0 | 39.997 | 33.254 | 25.83 | 25.951 | 16.81 | 25.276 | 16.489 | 0 | 0 | 54.551 | 53.314 | 42.724 | 26.816 | 0 | 0 | 53.267 | 34.077 | [5 empty] | 0 | 14.046 | 321 | 1.7948 | 1.6308 | 0.29948 | 0.16575 | 1.4651 | 81.6301
07/28/10 | 5:22 | 0 | 23.423 | 0 | 0 | 0 | 39.762 | 33.254 | 25.83 | 25.997 | 16.687 | 25.298 | 16.463 | 0 | 0 | 54.551 | 53.337 | 42.748 | 26.816 | 0 | 0 | 53.267 | 34.101 | [5 empty] | 0 | 13.765 | 322 | 1.8024 | 1.638 | 0.29978 | 0.16575 | 1.4723 | 81.6865
07/28/10 | 5:23 | 0 | 23.423 | 0 | 0 | 0 | 39.528 | 33.184 | 25.951 | 25.973 | 16.735 | 25.252 | 16.514 | 0 | 0 | 54.53 | 53.314 | 42.7 | 26.816 | 0 | 0 | 53.223 | 34.077 | [5 empty] | 0 | 13.555 | 323 | 1.7875 | 1.6239 | 0.29918 | 0.16575 | 1.4582 | 81.5754
07/28/10 | 5:24 | 0 | 23.423 | 0 | 0 | 0 | 39.294 | 33.161 | 26.022 | 25.997 | 16.712 | 25.298 | 16.489 | 0 | 0 | 54.53 | 53.29 | 42.748 | 26.816 | 0 | 0 | 53.223 | 34.122 | [5 empty] | 0 | 13.297 | 324 | 1.7948 | 1.6308 | 0.29948 | 0.16575 | 1.4651 | 81.6301
07/28/10 | 5:25 | 0 | 23.423 | 0 | 0 | 0 | 39.057 | 33.113 | 26.117 | 26.022 | 16.687 | 25.276 | 16.463 | 0 | 0 | 54.53 | 53.314 | 42.748 | 26.792 | 0 | 0 | 53.244 | 34.101 | [5 empty] | 0 | 13.035 | 325 | 1.8024 | 1.638 | 0.29978 | 0.16575 | 1.4723 | 81.6865
07/28/10 | 5:26 | 0 | 23.447 | 0 | 0 | 0 | 38.846 | 33.089 | 26.142 | 25.973 | 16.883 | 25.252 | 16.489 | 0 | 0 | 54.506 | 53.314 | 42.724 | 26.816 | 0 | 0 | 53.267 | 34.077 | [5 empty] | 0 | 12.873 | 326 | 1.7948 | 1.6308 | 0.29948 | 0.16575 | 1.4651 | 81.6301
07/28/10 | 5:27 | 0 | 23.472 | 0 | 0 | 0 | 38.657 | 33.019 | 26.215 | 26.046 | 16.687 | 25.276 | 16.39 | 0 | 0 | 54.53 | 53.314 | 42.724 | 26.816 | 0 | 0 | 53.29 | 34.101 | [5 empty] | 0 | 12.611 | 327 | 1.8236 | 1.6582 | 0.30064 | 0.16575 | 1.4925 | 81.8423
07/28/10 | 5:28 | 0 | 23.447 | 0 | 0 | 0 | 37.624 | 33.161 | 26.142 | 26.071 | 16.835 | 25.227 | 16.416 | 0 | 0 | 54.506 | 53.29 | 42.724 | 26.841 | 0 | 0 | 53.244 | 34.053 | [5 empty] | 0 | 11.553 | 328 | 1.8161 | 1.6511 | 0.30034 | 0.16575 | 1.4853 | 81.7872
07/28/10 | 5:29 | 0 | 23.447 | 0 | 0 | 0 | 36.002 | 32.713 | 25.951 | 26.142 | 16.612 | 25.252 | 16.39 | 0 | 0 | 54.506 | 53.314 | 42.748 | 26.816 | 0 | 0 | 53.223 | 34.077 | [5 empty] | 0 | 9.86 | 329 | 1.8236 | 1.6582 | 0.30064 | 0.16575 | 1.4925 | 81.8423
07/28/10 | 5:30 | 0 | 23.447 | 0 | 1 | 0 | 35.062 | 32.044 | 25.877 | 26.095 | 16.589 | 25.276 | 16.34 | 0 | 0 | 54.506 | 53.314 | 42.748 | 26.816 | 0 | 0 | 53.223 | 34.101 | [5 empty] | 0 | 8.967 | 330 | 1.8382 | 1.6721 | 0.30123 | 0.16575 | 1.5063 | 81.9469
07/28/10 | 5:31 | 0 | 23.423 | 0 | 0 | 0 | 34.263 | 31.705 | 25.973 | 26.095 | 16.81 | 25.276 | 16.34 | 0 | 0 | 54.506 | 53.267 | 42.748 | 26.816 | 0 | 0 | 53.199 | 34.053 | [5 empty] | 0 | 8.168 | 331 | 1.8382 | 1.6721 | 0.30123 | 0.16575 | 1.5063 | 81.9469
07/28/10 | 5:32 | 0 | 23.447 | 0 | 0 | 0 | 34.17 | 31.61 | 26.046 | 26.046 | 16.612 | 25.252 | 16.365 | 0 | 0 | 54.483 | 53.29 | 42.748 | 26.792 | 0 | 0 | 53.153 | 34.053 | [5 empty] | 0 | 8.124 | 332 | 1.8309 | 1.6652 | 0.30094 | 0.16575 | 1.4994 | 81.8948
07/28/10 | 5:33 | 0 | 23.442 | 0 | 0 | 0 | 34.165 | 31.534 | 26.017 | 25.992 | 16.496 | 25.186 | 16.348 | 0 | 0 | 54.443 | 53.227 | 42.707 | 26.752 | 0 | 0 | 53.136 | 33.988 | [5 empty] | 0 | 8.173 | 333 | 1.8359 | 1.6699 | 0.30114 | 0.16575 | 1.5041 | 81.9303
07/28/10 | 5:34 | 0 | 23.42 | 0 | 0 | 0 | 34.168 | 31.536 | 26.044 | 26.044 | 16.536 | 25.2 | 16.363 | 0 | 0 | 54.434 | 53.218 | 42.721 | 26.767 | 0 | 0 | 53.174 | 34.026 | [5 empty] | 0 | 8.124 | 334 | 1.8315 | 1.6657 | 0.30096 | 0.16575 | 1.5 | 81.899
07/28/10 | 5:35 | 0 | 23.445 | 0 | 0 | 0 | 34.168 | 31.487 | 26.139 | 26.019 | 16.511 | 25.176 | 16.338 | 0 | 0 | 54.434 | 53.218 | 42.697 | 26.767 | 0 | 0 | 53.174 | 34.026 | [5 empty] | 0 | 8.149 | 335 | 1.8388 | 1.6726 | 0.30126 | 0.16575 | 1.5069 | 81.9511
07/28/10 | 5:36 | 0 | 23.391 | 0 | 0 | 0 | 34.07 | 31.458 | 26.11 | 26.014 | 16.431 | 25.122 | 16.333 | 0 | 0 | 54.429 | 53.213 | 42.717 | 26.76 | 0 | 0 | 53.122 | 34.022 | [5 empty] | 0 | 8.056 | 336 | 1.8402 | 1.674 | 0.30132 | 0.16575 | 1.5083 | 81.9615
07/28/10 | 5:37 | 0 | 23.42 | 0 | 0 | 0 | 34.05 | 31.438 | 26.235 | 26.019 | 16.461 | 25.2 | 16.363 | 0 | 0 | 54.434 | 53.218 | 42.697 | 26.767 | 0 | 0 | 53.174 | 34.074 | [5 empty] | 0 | 8.031 | 337 | 1.8315 | 1.6657 | 0.30096 | 0.16575 | 1.5 | 81.899
07/28/10 | 5:38 | 0 | 23.391 | 0 | 0 | 0 | 33.928 | 31.409 | 26.23 | 26.014 | 16.383 | 25.171 | 16.333 | 0 | 0 | 54.406 | 53.19 | 42.693 | 26.76 | 0 | 0 | 53.169 | 34.046 | [5 empty] | 0 | 7.914 | 338 | 1.8402 | 1.674 | 0.30132 | 0.16575 | 1.5083 | 81.9615
07/28/10 | 5:39 | 0 | 23.415 | 0 | 0 | 0 | 33.833 | 31.362 | 26.304 | 25.965 | 16.406 | 25.146 | 16.383 | 0 | 0 | 54.383 | 53.169 | 42.717 | 26.738 | 0 | 0 | 53.146 | 34.022 | [5 empty] | 0 | 7.868 | 339 | 1.8257 | 1.6602 | 0.30073 | 0.16575 | 1.4944 | 81.857
07/28/10 | 5:40 | 0 | 23.391 | 0 | 0 | 0 | 33.716 | 31.362 | 26.375 | 25.99 | 16.431 | 25.195 | 16.383 | 0 | 0 | 54.359 | 53.169 | 42.717 | 26.76 | 0 | 0 | 53.099 | 34.046 | [5 empty] | 0 | 7.726 | 340 | 1.8257 | 1.6602 | 0.30073 | 0.16575 | 1.4944 | 81.857
07/28/10 | 5:41 | 0 | 23.415 | 0 | 0 | 0 | 32.775 | 31.602 | 26.255 | 26.014 | 16.579 | 25.122 | 16.431 | 0 | 0 | 54.359 | 53.169 | 42.717 | 26.784 | 0 | 0 | 53.076 | 33.998 | [5 empty] | 0 | 6.761 | 341 | 1.8117 | 1.6469 | 0.30016 | 0.16575 | 1.4812 | 81.7552
07/28/10 | 5:42 | 0 | 23.415 | 0 | 0 | 0 | 31.458 | 31.409 | 26.11 | 26.039 | 16.506 | 25.171 | 16.456 | 0 | 0 | 54.359 | 53.169 | 42.693 | 26.76 | 0 | 0 | 53.055 | 34.022 | [5 empty] | 0 | 5.419 | 342 | 1.8044 | 1.64 | 0.29987 | 0.16575 | 1.4742 | 81.7016
07/28/10 | 5:43 | 0 | 23.44 | 0 | 0 | 0 | 30.904 | 31.578 | 26.061 | 26.061 | 16.554 | 25.146 | 16.456 | 0 | 0 | 54.359 | 53.146 | 42.693 | 26.784 | 0 | 0 | 53.055 | 33.998 | [5 empty] | 0 | 4.843 | 343 | 1.8044 | 1.64 | 0.29987 | 0.16575 | 1.4742 | 81.7016
07/28/10 | 5:44 | 0 | 23.42 | 0 | 1 | 0 | 30.573 | 31.872 | 26.115 | 26.019 | 16.584 | 25.176 | 16.461 | 0 | 0 | 54.343 | 53.15 | 42.697 | 26.789 | 0 | 0 | 53.104 | 34.003 | [5 empty] | 0 | 4.554 | 344 | 1.803 | 1.6386 | 0.29981 | 0.16575 | 1.4728 | 81.6908
07/28/10 | 5:45 | 0 | 23.391 | 0 | 0 | 0 | 30.18 | 32.326 | 26.085 | 26.039 | 26.184 | 25.122 | 16.406 | 0 | 0 | 54.338 | 53.146 | 42.645 | 26.784 | 0 | 0 | 53.099 | 34.022 | [5 empty] | 0 | 4.141 | 345 | 1.819 | 1.6538 | 0.30046 | 0.16575 | 1.4881 | 81.8084
07/28/10 | 5:46 | 0 | 23.391 | 0 | 0 | 0 | 30.134 | 33.012 | 26.134 | 25.965 | 19.37 | 25.122 | 16.481 | 0 | 0 | 54.315 | 53.122 | 42.645 | 26.784 | 0 | 0 | 53.076 | 34.022 | [5 empty] | 0 | 4.169 | 346 | 1.7971 | 1.6331 | 0.29957 | 0.16575 | 1.4673 | 81.6475
07/28/10 | 5:47 | 0 | 23.415 | 0 | 0 | 0 | 37.265 | 33.716 | 26.039 | 25.99 | 17.592 | 25.195 | 16.506 | 0 | 0 | 54.338 | 53.146 | 42.621 | 26.809 | 0 | 0 | 53.076 | 33.998 | [5 empty] | 0 | 11.275 | 347 | 1.7899 | 1.6261 | 0.29928 | 0.16575 | 1.4604 | 81.5929
07/28/10 | 5:48 | 0 | 23.391 | 0 | 1 | 0 | 46.933 | 34.211 | 26.014 | 25.941 | 17.469 | 25.171 | 16.481 | 0 | 0 | 54.315 | 53.122 | 42.645 | 26.809 | 0 | 0 | 53.055 | 33.998 | [5 empty] | 0 | 20.992 | 348 | 1.7971 | 1.6331 | 0.29957 | 0.16575 | 1.4673 | 81.6475
07/28/10 | 5:49 | 0 | 23.445 | 0 | 0 | 0 | 47.052 | 34.333 | 25.97 | 25.97 | 17.474 | 25.151 | 16.536 | 0 | 0 | 54.366 | 53.127 | 42.697 | 26.789 | 0 | 0 | 53.059 | 34.003 | [5 empty] | 0 | 21.082 | 349 | 1.7811 | 1.6178 | 0.29892 | 0.16575 | 1.4521 | 81.5269
07/28/10 | 5:50 | 0 | 23.445 | 0 | 0 | 0 | 46.064 | 34.309 | 25.995 | 25.97 | 17.376 | 25.176 | 16.561 | 0 | 0 | 54.343 | 53.127 | 42.65 | 26.814 | 0 | 0 | 53.083 | 34.05 | [5 empty] | 0 | 20.094 | 350 | 1.7738 | 1.6109 | 0.29863 | 0.16575 | 1.4452 | 81.4714
07/28/10 | 5:51 | 0 | 23.42 | 0 | 0 | 0 | 45.24 | 34.285 | 25.995 | 26.019 | 17.326 | 25.2 | 16.536 | 0 | 0 | 54.343 | 53.104 | 42.674 | 26.814 | 0 | 0 | 53.083 | 34.026 | [5 empty] | 0 | 19.221 | 351 | 1.7811 | 1.6178 | 0.29892 | 0.16575 | 1.4521 | 81.5269
07/28/10 | 5:52 | 0 | 23.42 | 0 | 0 | 0 | 44.529 | 34.215 | 26.068 | 25.995 | 17.524 | 25.176 | 16.584 | 0 | 0 | 54.32 | 53.127 | 42.674 | 26.838 | 0 | 0 | 53.059 | 34.003 | [5 empty] | 0 | 18.534 | 352 | 1.7671 | 1.6045 | 0.29835 | 0.16575 | 1.4388 | 81.4199
07/28/10 | 5:53 | 0 | 23.42 | 0 | 0 | 0 | 43.968 | 34.168 | 26.09 | 25.97 | 17.401 | 25.2 | 16.584 | 0 | 0 | 54.343 | 53.106 | 42.676 | 26.814 | 0 | 0 | 53.083 | 34.003 | [5 empty] | 0 | 17.998 | 353 | 1.7671 | 1.6045 | 0.29835 | 0.16575 | 1.4388 | 81.4199
07/28/10 | 5:54 | 0 | 23.386 | 0 | 0 | 0 | 43.417 | 34.017 | 26.13 | 25.96 | 17.218 | 25.166 | 16.599 | 0 | 0 | 54.243 | 53.073 | 42.664 | 26.804 | 0 | 0 | 53.073 | 33.969 | [5 empty] | 0 | 17.457 | 354 | 1.7628 | 1.6004 | 0.29818 | 0.16575 | 1.4347 | 81.3861
07/28/10 | 5:55 | 0 | 23.418 | 0 | 0 | 0 | 43.001 | 33.979 | 26.233 | 25.992 | 17.57 | 25.149 | 16.682 | 0 | 0 | 54.296 | 53.104 | 42.65 | 26.787 | 0 | 0 | 53.104 | 34.024 | [5 empty] | 0 | 17.009 | 355 | 1.7386 | 1.5774 | 0.2972 | 0.16575 | 1.4117 | 81.1961
07/28/10 | 5:56 | 0 | 23.418 | 0 | 0 | 0 | 42.602 | 33.955 | 26.282 | 25.992 | 17.841 | 25.198 | 16.705 | 0 | 0 | 54.32 | 53.104 | 42.674 | 26.811 | 0 | 0 | 53.08 | 34 | [5 empty] | 0 | 16.61 | 356 | 1.7319 | 1.5711 | 0.29693 | 0.16575 | 1.4053 | 81.1425
07/28/10 | 5:57 | 0 | 23.442 | 0 | 0 | 0 | 42.226 | 33.837 | 26.377 | 26.041 | 17.816 | 25.173 | 16.705 | 0 | 0 | 54.296 | 53.08 | 42.719 | 26.811 | 0 | 0 | 53.034 | 34.024 | [5 empty] | 0 | 16.185 | 357 | 1.7319 | 1.5711 | 0.29693 | 0.16575 | 1.4053 | 81.1425
07/28/10 | 5:58 | 0 | 23.418 | 0 | 2 | 0 | 40.98 | 33.814 | 26.377 | 26.306 | 24.548 | 25.198 | 16.73 | 0 | 0 | 47.738 | 53.08 | 44.106 | 26.811 | 0 | 0 | 53.013 | 33.979 | [5 empty] | 0 | 14.674 | 358 | 1.7246 | 1.5641 | 0.29663 | 0.16575 | 1.3984 | 81.0838
07/28/10 | 5:59 | 1 | 23.452 | 1 | 15 | 0 | 51.944 | 33.988 | 30.555 | 43.527 | 46.83 | 25.232 | 16.717 | 0 | 0 | 53.09 | 52.609 | 45.868 | 26.846 | 0 | 0 | 53.022 | 33.613 | [5 empty] | 23.452 | 8.417 | 359 | 1.7284 | 1.5677 | 0.29679 | 0.16575 | 1.402 | 81.1144
07/28/10 | 6:00 | 1 | 23.452 | 0 | 14 | 0 | 62.172 | 33.988 | 37.559 | 52.035 | 57.103 | 25.232 | 16.866 | 0 | 0 | 61.88 | 52.333 | 53.16 | 26.846 | 0 | 0 | 53.022 | 33.775 | [5 empty] | 23.452 | 10.137 | 360 | 1.685 | 1.5265 | 0.29503 | 0.16575 | 1.3607 | 80.7554
07/28/10 | 6:01 | 1 | 23.418 | 0 | 15 | 1 | 68.552 | 33.907 | 42.695 | 57.678 | 58.329 | 25.271 | 16.878 | 1 | 1 | 68.42 | 52.623 | 58.06 | 26.811 | 0 | 0 | 52.966 | 36.679 | [5 empty] | 23.418 | 10.874 | 361 | 1.6815 | 1.5232 | 0.29489 | 0.16575 | 1.3574 | 80.7257
07/28/10 | 6:02 | 1 | 23.452 | 0 | 15 | 0 | 71.944 | 33.895 | 45.754 | 60.937 | 59.39 | 25.281 | 16.84 | 0 | 0 | 71.922 | 53.526 | 61.049 | 26.87 | 0 | 0 | 52.975 | 39.346 | [5 empty] | 23.452 | 11.007 | 0 | 1.6926 | 1.5337 | 0.29533 | 0.16575 | 1.3679 | 80.8194
07/28/10 | 6:03 | 1 | 23.427 | 0 | 15 | 0 | 73.306 | 33.847 | 47.565 | 62.934 | 61.656 | 25.328 | 16.888 | 0 | 0 | 73.416 | 54.672 | 62.865 | 26.87 | 0 | 0 | 53.022 | 41.272 | [5 empty] | 23.427 | 10.372 | 1 | 1.6786 | 1.5204 | 0.2151 | 0.086083 | 1.4343 | 85.4466
07/28/10 | 6:04 | 1 | 23.452 | 1 | 14 | 0 | 73.834 | 33.799 | 48.688 | 64.166 | 63.897 | 25.377 | 16.939 | 0 | 0 | 74.12 | 55.727 | 64.121 | 26.919 | 0 | 0 | 53.16 | 42.707 | [5 empty] | 23.452 | 9.668 | 2 | 1.6638 | 1.5063 | 0.2145 | 0.086083 | 1.4202 | 85.3608
07/28/10 | 6:05 | 0 | 23.427 | 0 | 6 | 0 | 73.769 | 42.236 | 42.894 | 64.613 | 53.227 | 25.426 | 16.989 | 0 | 0 | 73.988 | 56.702 | 64.413 | 26.944 | 0 | 0 | 53.435 | 43.599 | [5 empty] | 0 | 9.156 | 3 | 1.6492 | 1.4924 | 0.21391 | 0.086083 | 1.4064 | 85.2752
07/28/10 | 6:06 | 0 | 23.427 | 0 | 0 | 0 | 72.517 | 58.069 | 31.882 | 64.212 | 44.116 | 25.448 | 17.037 | 0 | 0 | 71.043 | 57.35 | 62.439 | 26.966 | 0 | 0 | 53.825 | 43.551 | [5 empty] | 0 | 8.305 | 4 | 1.6352 | 1.4792 | 0.21335 | 0.086083 | 1.3931 | 85.1916
07/28/10 | 6:07 | 0 | 23.427 | 0 | 0 | 0 | 71.484 | 65.04 | 28.363 | 63.584 | 38.971 | 25.497 | 17.037 | 0 | 0 | 68.693 | 57.731 | 59.166 | 26.944 | 0 | 0 | 54.191 | 43.248 | [5 empty] | 0 | 7.9 | 5 | 1.6352 | 1.4792 | 0.21335 | 0.086083 | 1.3931 | 85.1916
07/28/10 | 6:08 | 0 | 23.457 | 0 | 1 | 0 | 70.082 | 67.288 | 27.309 | 62.982 | 35.474 | 25.622 | 17.142 | 0 | 0 | 66.996 | 58.005 | 56.257 | 26.973 | 0 | 0 | 54.448 | 42.946 | [5 empty] | 0 | 7.1 | 6 | 1.6046 | 1.4501 | 0.21211 | 0.086083 | 1.364 | 85.0037
07/28/10 | 6:09 | 0 | 23.381 | 0 | 0 | 0 | 69.462 | 67.261 | 27.11 | 62.215 | 35.093 | 25.617 | 17.26 | 0 | 0 | 65.802 | 58.135 | 54.007 | 26.966 | 0 | 0 | 54.672 | 42.587 | [5 empty] | 0 | 7.247 | 7 | 1.5703 | 1.4174 | 0.21072 | 0.086083 | 1.3313 | 84.7837
07/28/10 | 6:10 | 0 | 23.381 | 0 | 0 | 0 | 68.87 | 66.476 | 27.28 | 61.41 | 33.024 | 25.715 | 17.26 | 0 | 0 | 64.995 | 58.292 | 52.424 | 26.99 | 0 | 0 | 54.856 | 42.236 | [5 empty] | 0 | 7.46 | 8 | 1.5703 | 1.4174 | 0.21072 | 0.086083 | 1.3313 | 84.7837
07/28/10 | 6:11 | 0 | 23.41 | 0 | 0 | 0 | 68.282 | 64.956 | 27.669 | 60.583 | 31.622 | 25.72 | 17.29 | 0 | 0 | 64.417 | 58.388 | 51.306 | 27.02 | 0 | 0 | 55.046 | 41.982 | [5 empty] | 0 | 7.699 | 9 | 1.5616 | 1.4091 | 0.21036 | 0.086083 | 1.323 | 84.7263
07/28/10 | 6:12 | 0 | 23.381 | 0 | 0 | 0 | 67.64 | 63.18 | 28.099 | 59.771 | 31.857 | 25.737 | 17.235 | 0 | 0 | 63.943 | 58.473 | 50.385 | 27.015 | 0 | 0 | 55.062 | 41.65 | [5 empty] | 0 | 7.869 | 10 | 1.5776 | 1.4244 | 0.21101 | 0.086083 | 1.3383 | 84.8311
07/28/10 | 6:13 | 0 | 23.41 | 0 | 0 | 0 | 67.019 | 61.638 | 28.513 | 58.97 | 30.271 | 25.791 | 17.363 | 0 | 0 | 63.632 | 58.52 | 49.701 | 27.02 | 0 | 0 | 55.204 | 41.394 | [5 empty] | 0 | 8.049 | 11 | 1.5403 | 1.3889 | 0.2095 | 0.086083 | 1.3028 | 84.5837
07/28/10 | 6:14 | 0 | 23.445 | 0 | 0 | 0 | 66.421 | 60.323 | 28.886 | 58.215 | 28.957 | 25.826 | 17.373 | 0 | 0 | 63.395 | 58.596 | 49.115 | 27.054 | 0 | 0 | 55.375 | 41.193 | [5 empty] | 0 | 8.206 | 12 | 1.5374 | 1.3862 | 0.20938 | 0.086083 | 1.3001 | 84.5639
07/28/10 | 6:15 | 0 | 23.445 | 0 | 0 | 0 | 65.793 | 59.203 | 29.222 | 57.453 | 28.091 | 25.826 | 17.351 | 0 | 0 | 63.169 | 58.664 | 48.678 | 27.029 | 0 | 0 | 55.442 | 40.982 | [5 empty] | 0 | 8.34 | 13 | 1.5438 | 1.3922 | 0.20964 | 0.086083 | 1.3062 | 84.6074
07/28/10 | 6:16 | 0 | 23.388 | 0 | 0 | 0 | 65.09 | 58.165 | 29.455 | 56.706 | 28.081 | 25.794 | 17.489 | 0 | 0 | 62.961 | 58.657 | 48.282 | 26.998 | 0 | 0 | 55.459 | 40.714 | [5 empty] | 0 | 8.384 | 14 | 1.5036 | 1.354 | 0.20801 | 0.086083 | 1.268 | 84.3282
07/28/10 | 6:17 | 0 | 23.413 | 0 | 0 | 0 | 64.486 | 57.334 | 29.697 | 56.007 | 26.853 | 25.794 | 17.564 | 0 | 0 | 62.758 | 58.678 | 48.03 | 26.973 | 0 | 0 | 55.526 | 40.552 | [5 empty] | 0 | 8.479 | 15 | 1.4818 | 1.3333 | 0.20713 | 0.086083 | 1.2472 | 84.1701
07/28/10 | 6:18 | 0 | 23.388 | 0 | 0 | 0 | 60.316 | 60.586 | 28.78 | 56.259 | 27.937 | 25.843 | 17.59 | 0 | 0 | 62.58 | 58.724 | 47.868 | 26.998 | 0 | 0 | 55.55 | 40.363 | [5 empty] | 0 | 4.057 | 16 | 1.4742 | 1.3261 | 0.20682 | 0.086083 | 1.24 | 84.1142
07/28/10 | 6:19 | 0 | 23.388 | 0 | 0 | 0 | 60.451 | 63.162 | 27.216 | 56.077 | 26.277 | 25.889 | 17.786 | 0 | 0 | 62.377 | 58.724 | 47.684 | 26.998 | 0 | 0 | 55.573 | 40.174 | [5 empty] | 0 | 4.374 | 17 | 1.4171 | 1.2718 | 0.20451 | 0.086083 | 1.1858 | 83.6736
07/28/10 | 6:20 | 0 | 23.42 | 0 | 1 | 0 | 63.977 | 64.403 | 26.814 | 55.97 | 27.368 | 25.921 | 17.919 | 0 | 0 | 62.206 | 58.776 | 47.6 | 27.054 | 0 | 0 | 55.648 | 40.042 | [5 empty] | 0 | 8.007 | 18 | 1.3784 | 1.235 | 0.20294 | 0.086083 | 1.1489 | 83.3538
07/28/10 | 6:21 | 0 | 23.42 | 0 | 0 | 0 | 64.089 | 64.581 | 26.74 | 54.868 | 25.899 | 25.97 | 17.647 | 0 | 0 | 62.048 | 58.753 | 47.462 | 27.128 | 0 | 0 | 55.694 | 39.901 | [5 empty] | 0 | 9.221 | 19 | 1.4576 | 1.3103 | 0.20615 | 0.086083 | 1.2242 | 83.9896
07/28/10 | 6:22 | 0 | 23.396 | 0 | 0 | 0 | 63.507 | 64.223 | 26.838 | 54.25 | 25.61 | 25.921 | 17.522 | 0 | 0 | 61.937 | 58.776 | 47.395 | 27.128 | 0 | 0 | 55.671 | 39.76 | [5 empty] | 0 | 9.257 | 20 | 1.494 | 1.3449 | 0.20762 | 0.086083 | 1.2588 | 84.2592
07/28/10 | 6:23 | 0 | 23.388 | 0 | 0 | 0 | 62.827 | 63.096 | 27.071 | 53.554 | 25.963 | 25.938 | 17.564 | 0 | 0 | 61.772 | 58.769 | 47.364 | 27.047 | 0 | 0 | 55.687 | 39.588 | [5 empty] | 0 | 9.273 | 21 | 1.4818 | 1.3333 | 0.20713 | 0.086083 | 1.2472 | 84.1701
07/28/10 | 6:24 | 0 | 23.364 | 0 | 0 | 0 | 62.176 | 61.661 | 27.36 | 52.637 | 26.902 | 26.012 | 17.663 | 0 | 0 | 61.683 | 58.769 | 47.341 | 27.071 | 0 | 0 | 55.687 | 39.447 | [5 empty] | 0 | 9.539 | 22 | 1.4529 | 1.3059 | 0.20596 | 0.086083 | 1.2198 | 83.9541
07/28/10 | 6:25 | 0 | 23.396 | 0 | 0 | 0 | 61.601 | 60.323 | 27.682 | 51.706 | 26.5 | 26.139 | 17.818 | 0 | 0 | 61.624 | 58.822 | 47.371 | 27.15 | 0 | 0 | 55.718 | 39.361 | [5 empty] | 0 | 9.895 | 23 | 1.4078 | 1.263 | 0.20413 | 0.086083 | 1.1769 | 83.5982
07/28/10 | 6:26 | 0 | 23.371 | 0 | 0 | 0 | 60.996 | 59.112 | 27.897 | 50.788 | 25.585 | 26.09 | 17.474 | 0 | 0 | 61.489 | 58.842 | 47.371 | 27.15 | 0 | 0 | 55.694 | 39.243 | [5 empty] | 0 | 10.208 | 24 | 1.508 | 1.3582 | 0.20819 | 0.086083 | 1.2721 | 84.3593
07/28/10 | 6:27 | 0 | 23.371 | 0 | 0 | 0 | 60.435 | 58.014 | 28.162 | 49.985 | 25.777 | 26.139 | 17.572 | 0 | 0 | 61.378 | 58.842 | 47.371 | 27.174 | 0 | 0 | 55.694 | 39.148 | [5 empty] | 0 | 10.45 | 25 | 1.4794 | 1.3311 | 0.20703 | 0.086083 | 1.245 | 84.153
07/28/10 | 6:28 | 0 | 23.371 | 0 | 0 | 0 | 59.919 | 57.051 | 28.331 | 49.159 | 24.622 | 26.164 | 17.326 | 0 | 0 | 61.286 | 58.822 | 47.348 | 27.199 | 0 | 0 | 55.718 | 39.078 | [5 empty] | 0 | 10.76 | 26 | 1.5511 | 1.3992 | 0.20994 | 0.086083 | 1.3131 | 84.6565
07/28/10 | 6:29 | 0 | 23.371 | 0 | 0 | 0 | 59.404 | 56.22 | 28.501 | 48.45 | 24.717 | 26.139 | 17.351 | 0 | 0 | 61.174 | 58.822 | 47.395 | 27.174 | 0 | 0 | 55.694 | 38.961 | [5 empty] | 0 | 10.954 | 27 | 1.5438 | 1.3922 | 0.20964 | 0.086083 | 1.3062 | 84.6074
07/28/10 | 6:30 | 0 | 23.371 | 0 | 0 | 0 | 58.888 | 55.466 | 28.596 | 47.738 | 25.367 | 26.186 | 17.351 | 0 | 0 | 61.063 | 58.822 | 47.371 | 27.174 | 0 | 0 | 55.694 | 38.844 | [5 empty] | 0 | 11.15 | 28 | 1.5438 | 1.3922 | 0.20964 | 0.086083 | 1.3062 | 84.6074
07/28/10 | 6:31 | 0 | 23.425 | 0 | 0 | 0 | 56.316 | 58.199 | 28.336 | 48.363 | 26.049 | 26.289 | 17.454 | 0 | 0 | 61.001 | 58.87 | 47.376 | 27.228 | 0 | 0 | 55.792 | 38.801 | [5 empty] | 0 | 7.953 | 29 | 1.5138 | 1.3637 | 0.20843 | 0.086083 | 1.2776 | 84.4004
07/28/10 | 6:32 | 0 | 23.371 | 0 | 0 | 0 | 54.639 | 59.561 | 27.414 | 47.395 | 26.09 | 26.355 | 17.399 | 0 | 0 | 60.839 | 58.842 | 47.257 | 27.174 | 0 | 0 | 55.694 | 38.703 | [5 empty] | 0 | 7.244 | 30 | 1.5298 | 1.379 | 0.20908 | 0.086083 | 1.2929 | 84.512
07/28/10 | 6:33 | 0 | 23.371 | 0 | 0 | 0 | 56.061 | 59.83 | 27.753 | 43.707 | 27.392 | 26.38 | 17.499 | 1 | 0 | 60.771 | 58.842 | 47.234 | 27.248 | 0 | 0 | 55.694 | 38.607 | [5 empty] | 0 | 12.354 | 31 | 1.5007 | 1.3513 | 0.2079 | 0.086083 | 1.2652 | 84.3074
07/28/10 | 6:34 | 0 | 23.339 | 0 | 1 | 0 | 55.755 | 59.509 | 28.226 | 39.753 | 27.552 | 26.299 | 17.466 | 0 | 0 | 60.652 | 58.813 | 47.136 | 27.24 | 0 | 0 | 55.664 | 38.507 | [5 empty] | 0 | 16.002 | 32 | 1.5103 | 1.3604 | 0.20828 | 0.086083 | 1.2743 | 84.3758
07/28/10 | 6:35 | 0 | 23.396 | 0 | 0 | 0 | 55.442 | 59.223 | 28.427 | 39.196 | 27.824 | 26.429 | 17.547 | 0 | 0 | 60.593 | 58.822 | 47.21 | 27.294 | 0 | 0 | 55.718 | 38.444 | [5 empty] | 0 | 16.246 | 33 | 1.4867 | 1.338 | 0.20733 | 0.086083 | 1.2519 | 84.2063
07/28/10 | 6:36 | 0 | 23.347 | 0 | 0 | 0 | 55.029 | 58.792 | 28.491 | 39.306 | 28.611 | 26.421 | 17.539 | 0 | 0 | 60.517 | 58.792 | 47.227 | 27.287 | 0 | 0 | 55.711 | 38.342 | [5 empty] | 0 | 15.723 | 34 | 1.489 | 1.3402 | 0.20742 | 0.086083 | 1.2541 | 84.2233
07/28/10 | 6:37 | 0 | 23.371 | 0 | 0 | 0 | 54.686 | 58.014 | 28.692 | 39.361 | 28.91 | 26.475 | 17.499 | 0 | 0 | 60.458 | 58.822 | 47.304 | 27.319 | 0 | 0 | 55.718 | 38.327 | [5 empty] | 0 | 15.325 | 35 | 1.5007 | 1.3513 | 0.2079 | 0.086083 | 1.2652 | 84.3074
07/28/10 | 6:38 | 0 | 23.339 | 0 | 0 | 0 | 54.243 | 57.087 | 28.854 | 39.33 | 28.54 | 26.468 | 17.564 | 0 | 0 | 60.383 | 58.792 | 47.273 | 27.287 | 0 | 0 | 55.641 | 38.224 | [5 empty] | 0 | 14.913 | 36 | 1.4818 | 1.3333 | 0.20713 | 0.086083 | 1.2472 | 84.1701
07/28/10 | 6:39 | 0 | 23.396 | 0 | 0 | 0 | 53.86 | 56.197 | 29.052 | 39.289 | 29.006 | 26.524 | 17.695 | 0 | 0 | 60.346 | 58.822 | 47.304 | 27.368 | 0 | 0 | 55.694 | 38.208 | [5 empty] | 0 | 14.571 | 37 | 1.4436 | 1.297 | 0.20558 | 0.086083 | 1.2109 | 83.8825
07/28/10 | 6:40 | 0 | 23.347 | 0 | 0 | 0 | 53.402 | 55.305 | 29.15 | 39.219 | 28.258 | 26.573 | 17.67 | 0 | 0 | 60.3 | 58.822 | 47.371 | 27.343 | 0 | 0 | 55.694 | 38.162 | [5 empty] | 0 | 14.183 | 38 | 1.4509 | 1.3039 | 0.20588 | 0.086083 | 1.2179 | 83.9385
07/28/10 | 6:41 | 0 | 23.339 | 0 | 0 | 0 | 52.959 | 54.495 | 29.214 | 39.047 | 29.359 | 26.542 | 17.663 | 0 | 0 | 60.182 | 58.769 | 47.341 | 27.311 | 0 | 0 | 55.617 | 38.107 | [5 empty] | 0 | 13.912 | 39 | 1.4529 | 1.3059 | 0.20596 | 0.086083 | 1.2198 | 83.9541
07/28/10 | 6:42 | 0 | 23.339 | 0 | 0 | 0 | 52.569 | 53.715 | 29.359 | 38.834 | 27.89 | 26.517 | 17.738 | 0 | 0 | 60.113 | 58.792 | 47.294 | 27.287 | 0 | 0 | 55.641 | 38.014 | [5 empty] | 0 | 13.735 | 40 | 1.4311 | 1.2851 | 0.20507 | 0.086083 | 1.199 | 83.7847
07/28/10 | 6:43 | 0 | 23.371 | 0 | 0 | 0 | 52.21 | 53.08 | 29.415 | 38.703 | 27.704 | 26.595 | 17.793 | 0 | 0 | 60.077 | 58.799 | 47.371 | 27.392 | 0 | 0 | 55.671 | 37.997 | [5 empty] | 0 | 13.507 | 41 | 1.4151 | 1.2699 | 0.20443 | 0.086083 | 1.1838 | 83.6572
07/28/10 | 6:44 | 0 | 23.371 | 0 | 0 | 0 | 50.123 | 55.099 | 29.143 | 37.966 | 27.36 | 26.613 | 17.786 | 0 | 0 | 59.956 | 58.792 | 47.388 | 27.36 | 0 | 0 | 55.687 | 37.918 | [5 empty] | 0 | 12.157 | 42 | 1.4171 | 1.2718 | 0.20451 | 0.086083 | 1.1858 | 83.6736
07/28/10 | 6:45 | 0 | 23.371 | 0 | 0 | 0 | 48.265 | 55.123 | 28.837 | 35.648 | 27.199 | 26.62 | 17.818 | 0 | 0 | 59.919 | 58.822 | 47.348 | 27.414 | 0 | 0 | 55.718 | 37.904 | [5 empty] | 0 | 12.617 | 43 | 1.4078 | 1.263 | 0.20413 | 0.086083 | 1.1769 | 83.5982
07/28/10 | 6:46 | 0 | 23.371 | 0 | 1 | 0 | 48.769 | 54.068 | 29.271 | 33.039 | 28.356 | 26.669 | 17.919 | 0 | 0 | 59.853 | 58.799 | 47.28 | 27.414 | 0 | 0 | 55.671 | 37.832 | [5 empty] | 0 | 15.73 | 44 | 1.3784 | 1.235 | 0.20294 | 0.086083 | 1.1489 | 83.3538
07/28/10 | 6:47 | 0 | 23.339 | 0 | 0 | 0 | 48.51 | 53.188 | 29.817 | 31.237 | 29.07 | 26.686 | 17.886 | 0 | 0 | 59.709 | 58.746 | 47.159 | 27.383 | 0 | 0 | 55.664 | 37.732 | [5 empty] | 0 | 17.273 | 45 | 1.388 | 1.2442 | 0.20333 | 0.086083 | 1.1581 | 83.4348
07/28/10 | 6:48 | 0 | 23.339 | 0 | 0 | 0 | 48.282 | 52.868 | 29.938 | 30.877 | 29.599 | 26.757 | 17.909 | 0 | 0 | 59.62 | 58.769 | 47.203 | 27.407 | 0 | 0 | 55.664 | 37.684 | [5 empty] | 0 | 17.405 | 46 | 1.3813 | 1.2378 | 0.20306 | 0.086083 | 1.1517 | 83.3784
07/28/10 | 6:49 | 0 | 23.339 | 0 | 0 | 0 | 48.074 | 52.637 | 29.938 | 30.926 | 28.346 | 26.782 | 17.886 | 0 | 0 | 59.531 | 58.746 | 47.227 | 27.407 | 0 | 0 | 55.687 | 37.66 | [5 empty] | 0 | 17.148 | 47 | 1.388 | 1.2442 | 0.20333 | 0.086083 | 1.1581 | 83.4348
07/28/10 | 6:50 | 0 | 23.364 | 0 | 0 | 0 | 47.868 | 52.294 | 30.009 | 30.948 | 29.19 | 26.806 | 17.984 | 0 | 0 | 59.42 | 58.701 | 47.159 | 27.36 | 0 | 0 | 55.617 | 37.636 | [5 empty] | 0 | 16.92 | 48 | 1.3595 | 1.217 | 0.20217 | 0.086083 | 1.1309 | 83.1908
07/28/10 | 6:51 | 0 | 23.315 | 0 | 0 | 0 | 47.593 | 51.951 | 30.082 | 31.021 | 29.334 | 26.853 | 18.108 | 0 | 0 | 59.374 | 58.724 | 47.227 | 27.432 | 0 | 0 | 55.617 | 37.636 | [5 empty] | 0 | 16.572 | 49 | 1.3234 | 1.1827 | 0.20071 | 0.086083 | 1.0966 | 82.8671
07/28/10 | 6:52 | 0 | 23.332 | 0 | 0 | 0 | 47.287 | 51.416 | 30.17 | 31.038 | 28.949 | 26.902 | 18.133 | 0 | 0 | 59.308 | 58.724 | 47.227 | 27.456 | 0 | 0 | 55.617 | 37.567 | [5 empty] | 0 | 16.249 | 50 | 1.3161 | 1.1758 | 0.20041 | 0.086083 | 1.0897 | 82.7997
07/28/10 | 6:53 | 0 | 23.364 | 0 | 0 | 0 | 47.066 | 50.94 | 30.298 | 31.117 | 27.866 | 26.951 | 18.082 | 0 | 0 | 59.217 | 58.724 | 47.294 | 27.456 | 0 | 0 | 55.641 | 37.519 | [5 empty] | 0 | 15.949 | 51 | 1.3309 | 1.1899 | 0.20102 | 0.086083 | 1.1038 | 82.9365
07/28/10 | 6:54 | 0 | 23.339 | 0 | 0 | 0 | 46.722 | 50.459 | 30.298 | 31.191 | 26.877 | 27.022 | 18.108 | 0 | 0 | 59.128 | 58.701 | 47.294 | 27.481 | 0 | 0 | 55.641 | 37.497 | [5 empty] | 0 | 15.531 | 52 | 1.3234 | 1.1827 | 0.20071 | 0.086083 | 1.0966 | 82.8671
07/28/10 | 6:55 | 0 | 23.339 | 0 | 0 | 0 | 46.47 | 49.932 | 30.443 | 31.213 | 27.527 | 27.047 | 18.18 | 0 | 0 | 59.059 | 58.701 | 47.294 | 27.481 | 0 | 0 | 55.596 | 37.473 | [5 empty] | 0 | 15.257 | 53 | 1.3024 | 1.1628 | 0.19986 | 0.086083 | 1.0767 | 82.6709
07/28/10 | 6:56 | 0 | 23.332 | 0 | 0 | 0 | 46.095 | 49.397 | 30.435 | 31.254 | 26.267 | 27.039 | 18.148 | 0 | 0 | 58.963 | 58.648 | 47.287 | 27.449 | 0 | 0 | 55.543 | 37.418 | [5 empty] | 0 | 14.841 | 54 | 1.3117 | 1.1716 | 0.20024 | 0.086083 | 1.0856 | 82.7589
07/28/10 | 6:57 | 0 | 23.339 | 0 | 0 | 0 | 44.774 | 50.506 | 30.323 | 30.948 | 26.372 | 27.071 | 18.256 | 0 | 0 | 58.904 | 58.678 | 47.273 | 27.505 | 0 | 0 | 55.573 | 37.402 | [5 empty] | 0 | 13.826 | 55 | 1.2803 | 1.1417 | 0.19896 | 0.086083 | 1.0557 | 82.4568
07/28/10 | 6:58 | 0 | 23.339 | 0 | 0 | 0 | 42.877 | 50.093 | 30.058 | 30.347 | 26.708 | 27.118 | 18.329 | 0 | 0 | 58.858 | 58.678 | 47.25 | 27.481 | 0 | 0 | 55.55 | 37.356 | [5 empty] | 0 | 12.53 | 56 | 1.259 | 1.1215 | 0.1981 | 0.086083 | 1.0354 | 82.2441
07/28/10 | 6:59 | 0 | 23.307 | 0 | 1 | 0 | 43.152 | 49.192 | 30.146 | 29.616 | 27.375 | 27.159 | 18.321 | 0 | 0 | 58.806 | 58.648 | 47.15 | 27.495 | 0 | 0 | 55.543 | 37.325 | [5 empty] | 0 | 13.536 | 57 | 1.2613 | 1.1237 | 0.1982 | 0.086083 | 1.0377 | 82.2678
07/28/10 | 7:00 | 0 | 23.339 | 0 | 0 | 0 | 43.207 | 48.695 | 30.467 | 29.094 | 27.625 | 27.24 | 18.454 | 0 | 0 | 58.792 | 58.657 | 47.136 | 27.527 | 0 | 0 | 55.55 | 37.308 | [5 empty] | 0 | 14.113 | 58 | 1.2226 | 1.0869 | 0.19663 | 0.086083 | 1.0008 | 81.8627
07/28/10 | 7:01 | 0 | 23.339 | 0 | 0 | 0 | 43.09 | 48.443 | 30.467 | 28.949 | 28.491 | 27.191 | 18.502 | 0 | 0 | 58.724 | 58.635 | 47.136 | 27.505 | 0 | 0 | 55.573 | 37.26 | [5 empty] | 0 | 14.141 | 59 | 1.2086 | 1.0736 | 0.19606 | 0.086083 | 0.98756 | 81.7101
07/28/10 | 7:02 | 0 | 23.339 | 0 | 0 | 0 | 42.925 | 48.235 | 30.443 | 28.854 | 27.552 | 27.216 | 18.502 | 0 | 0 | 58.678 | 58.657 | 47.089 | 27.527 | 0 | 0 | 55.55 | 37.284 | [5 empty] | 0 | 14.071 | 60 | 1.2086 | 1.0736 | 0.19606 | 0.086083 | 0.98756 | 81.7101
07/28/10 | 7:03 | 0 | 23.364 | 0 | 0 | 0 | 42.784 | 48.074 | 30.467 | 28.854 | 28.275 | 27.191 | 18.603 | 0 | 0 | 58.612 | 58.635 | 47.112 | 27.527 | 0 | 0 | 55.55 | 37.215 | [5 empty] | 0 | 13.93 | 61 | 1.1792 | 1.0457 | 0.19487 | 0.086083 | 0.95961 | 81.3773
07/28/10 | 7:04 | 0 | 23.332 | 0 | 0 | 0 | 42.518 | 47.815 | 30.34 | 28.773 | 28.822 | 27.184 | 18.593 | 0 | 0 | 58.536 | 58.628 | 47.129 | 27.52 | 0 | 0 | 55.543 | 37.184 | [5 empty] | 0 | 13.745 | 62 | 1.1821 | 1.0485 | 0.19499 | 0.086083 | 0.96237 | 81.411
07/28/10 | 7:05 | 0 | 23.332 | 0 | 0 | 0 | 42.353 | 47.677 | 30.411 | 28.846 | 29.038 | 27.184 | 18.716 | 0 | 0 | 58.493 | 58.582 | 47.15 | 27.52 | 0 | 0 | 55.543 | 37.16 | [5 empty] | 0 | 13.507 | 63 | 1.1463 | 1.0144 | 0.19353 | 0.086083 | 0.92833 | 80.9847
07/28/10 | 7:06 | 0 | 23.332 | 0 | 0 | 0 | 42.188 | 47.448 | 30.484 | 28.846 | 29.231 | 27.135 | 18.766 | 0 | 0 | 58.447 | 58.582 | 47.15 | 27.52 | 0 | 0 | 55.473 | 37.112 | [5 empty] | 0 | 13.342 | 64 | 1.1317 | 1.0006 | 0.19294 | 0.086083 | 0.91449 | 80.8037
07/28/10 | 7:07 | 0 | 23.332 | 0 | 0 | 0 | 41.954 | 47.22 | 30.506 | 28.797 | 29.687 | 27.159 | 18.716 | 0 | 0 | 58.425 | 58.582 | 47.129 | 27.52 | 0 | 0 | 55.496 | 37.136 | [5 empty] | 0 | 13.157 | 65 | 1.1463 | 1.0144 | 0.19353 | 0.086083 | 0.92833 | 80.9847
07/28/10 | 7:08 | 0 | 23.307 | 0 | 0 | 0 | 41.695 | 47.012 | 30.506 | 28.846 | 29.472 | 27.184 | 18.791 | 0 | 0 | 58.381 | 58.559 | 47.15 | 27.52 | 0 | 0 | 55.519 | 37.136 | [5 empty] | 0 | 12.849 | 66 | 1.1245 | 0.99365 | 0.19265 | 0.086083 | 0.90757 | 80.7114
07/28/10 | 7:09 | 0 | 23.332 | 0 | 0 | 0 | 41.482 | 46.76 | 30.58 | 28.773 | 29.038 | 27.135 | 18.545 | 0 | 0 | 58.381 | 58.536 | 47.196 | 27.52 | 0 | 0 | 55.519 | 37.136 | [5 empty] | 0 | 12.709 | 67 | 1.1961 | 1.0617 | 0.19555 | 0.086083 | 0.97566 | 81.5704
07/28/10 | 7:10 | 0 | 23.332 | 0 | 0 | 0 | 40.707 | 47.082 | 30.484 | 28.797 | 29.062 | 27.039 | 18.741 | 0 | 0 | 58.336 | 58.536 | 47.173 | 27.52 | 0 | 0 | 55.566 | 37.136 | [5 empty] | 0 | 11.91 | 68 | 1.139 | 1.0075 | 0.19324 | 0.086083 | 0.92141 | 80.8947
07/28/10 | 7:11 | 0 | 23.356 | 0 | 0 | 0 | 38.968 | 46.806 | 30.46 | 28.748 | 28.363 | 27.064 | 18.668 | 0 | 0 | 58.336 | 58.536 | 47.129 | 27.495 | 0 | 0 | 55.566 | 37.088 | [5 empty] | 0 | 10.22 | 69 | 1.1603 | 1.0277 | 0.1941 | 0.086083 | 0.94161 | 81.1542
07/28/10 | 7:12 | 0 | 23.381 | 0 | 0 | 0 | 38.758 | 46.05 | 30.531 | 28.628 | 28.099 | 27.064 | 18.741 | 0 | 0 | 58.29 | 58.536 | 47.105 | 27.52 | 0 | 0 | 55.587 | 37.043 | [5 empty] | 0 | 10.13 | 70 | 1.139 | 1.0075 | 0.19324 | 0.086083 | 0.92141 | 80.8947
07/28/10 | 7:13 | 0 | 23.332 | 0 | 0 | 0 | 38.71 | 45.546 | 30.629 | 28.604 | 27.858 | 27.064 | 18.864 | 0 | 0 | 58.301 | 58.525 | 47.07 | 27.557 | 0 | 0 | 55.578 | 37.055 | [5 empty] | 0 | 10.106 | 71 | 1.1032 | 0.97344 | 0.19179 | 0.086083 | 0.88736 | 80.435
07/28/10 | 7:14 | 0 | 23.327 | 0 | 0 | 0 | 38.636 | 45.334 | 30.6 | 28.552 | 29.057 | 27.059 | 18.935 | 0 | 0 | 58.263 | 58.532 | 47.031 | 27.539 | 0 | 0 | 55.491 | 36.966 | [5 empty] | 0 | 10.084 | 72 | 1.0825 | 0.95379 | 0.19095 | 0.086083 | 0.86771 | 80.1558
07/28/10 | 7:15 | 0 | 23.298 | 0 | 0 | 0 | 38.535 | 45.191 | 30.57 | 28.523 | 29.077 | 26.956 | 19.053 | 0 | 0 | 58.215 | 58.482 | 47.073 | 27.486 | 0 | 0 | 55.44 | 36.914 | [5 empty] | 0 | 10.012 | 73 | 1.0482 | 0.92113 | 0.18956 | 0.086083 | 0.83505 | 79.6673
07/28/10 | 7:16 | 0 | 23.322 | 0 | 0 | 0 | 38.466 | 45.03 | 30.546 | 28.449 | 28.739 | 26.956 | 19.101 | 0 | 0 | 58.196 | 58.489 | 47.031 | 27.515 | 0 | 0 | 55.468 | 36.966 | [5 empty] | 0 | 10.017 | 74 | 1.0342 | 0.90784 | 0.18899 | 0.086083 | 0.82176 | 79.4594
07/28/10 | 7:17 | 0 | 23.327 | 0 | 0 | 0 | 38.378 | 44.921 | 30.551 | 28.454 | 27.733 | 26.985 | 18.935 | 0 | 0 | 58.219 | 58.489 | 47.031 | 27.515 | 0 | 0 | 55.468 | 36.942 | [5 empty] | 0 | 9.924 | 75 | 1.0825 | 0.95379 | 0.19095 | 0.086083 | 0.86771 | 80.1558
07/28/10 | 7:18 | 0 | 23.322 | 0 | 0 | 0 | 38.229 | 44.778 | 30.521 | 28.449 | 27.559 | 26.98 | 18.854 | 0 | 0 | 58.146 | 58.438 | 47.026 | 27.51 | 0 | 0 | 55.463 | 36.914 | [5 empty] | 0 | 9.78 | 76 | 1.1061 | 0.97621 | 0.19191 | 0.086083 | 0.89013 | 80.4735
07/28/10 | 7:19 | 0 | 23.322 | 0 | 0 | 0 | 38.112 | 44.62 | 30.57 | 28.449 | 27.606 | 26.98 | 19.028 | 0 | 0 | 58.146 | 58.438 | 47.073 | 27.51 | 0 | 0 | 55.487 | 36.914 | [5 empty] | 0 | 9.663 | 77 | 1.0554 | 0.92805 | 0.18985 | 0.086083 | 0.84197 | 79.7735
07/28/10 | 7:20 | 0 | 23.322 | 0 | 0 | 0 | 37.995 | 44.458 | 30.617 | 28.378 | 26.74 | 27.076 | 18.829 | 0 | 0 | 58.101 | 58.438 | 47.049 | 27.51 | 0 | 0 | 55.44 | 36.914 | [5 empty] | 0 | 9.617 | 78 | 1.1134 | 0.98313 | 0.1922 | 0.086083 | 0.89705 | 80.5688
07/28/10 | 7:21 | 0 | 23.351 | 0 | 0 | 0 | 37.858 | 44.322 | 30.622 | 28.407 | 26.77 | 27.105 | 18.982 | 0 | 0 | 58.107 | 58.443 | 47.101 | 27.539 | 1 | 0 | 57.165 | 33.043 | [5 empty] | 0 | 9.451 | 79 | 1.0688 | 0.94078 | 0.1904 | 0.086083 | 0.8547 | 79.965
07/28/10 | 7:22 | 0 | 23.322 | 0 | 0 | 0 | 37.713 | 44.104 | 30.617 | 28.354 | 27.39 | 27.125 | 18.904 | 0 | 0 | 58.057 | 58.281 | 46.958 | 27.535 | 1 | 0 | 58.954 | 26.402 | [5 empty] | 0 | 9.359 | 80 | 1.0916 | 0.96237 | 0.19132 | 0.086083 | 0.87629 | 80.279
07/28/10 | 7:23 | 0 | 23.322 | 0 | 0 | 0 | 37.172 | 44.317 | 30.57 | 28.425 | 28.015 | 27.172 | 19.078 | 0 | 0 | 58.08 | 58.258 | 46.337 | 27.535 | 0 | 0 | 59.244 | 25.678 | [5 empty] | 0 | 8.747 | 81 | 1.0409 | 0.91421 | 0.18926 | 0.086083 | 0.82813 | 79.5597
07/28/10 | 7:24 | 0 | 23.298 | 0 | 0 | 0 | 36.021 | 44.059 | 30.497 | 28.523 | 28.689 | 27.196 | 19.274 | 0 | 0 | 58.057 | 58.215 | 45.628 | 27.535 | 0 | 0 | 59.201 | 25.752 | [5 empty] | 0 | 7.498 | 82 | 0.98381 | 0.85996 | 0.18695 | 0.086083 | 0.77387 | 78.6608
07/28/10 | 7:25 | 0 | 23.322 | 0 | 1 | 0 | 35.832 | 43.329 | 30.617 | 28.545 | 28.618 | 27.245 | 19.151 | 0 | 0 | 58.057 | 58.192 | 45.009 | 27.559 | 0 | 0 | 59.089 | 26.041 | [5 empty] | 0 | 7.287 | 83 | 1.0196 | 0.894 | 0.1884 | 0.086083 | 0.80792 | 79.2367
07/28/10 | 7:26 | 0 | 23.322 | 0 | 0 | 0 | 35.904 | 42.812 | 30.761 | 28.569 | 29.028 | 27.245 | 19.299 | 0 | 0 | 58.034 | 58.169 | 44.55 | 27.559 | 0 | 0 | 58.977 | 26.402 | [5 empty] | 0 | 7.335 | 84 | 0.97653 | 0.85304 | 0.18666 | 0.086083 | 0.76695 | 78.5386
07/28/10 | 7:27 | 0 | 23.322 | 0 | 0 | 0 | 35.856 | 42.647 | 30.761 | 28.545 | 28.425 | 27.294 | 19.324 | 0 | 0 | 58.012 | 58.169 | 44.221 | 27.559 | 0 | 0 | 58.863 | 26.74 | [5 empty] | 0 | 7.311 | 85 | 0.96925 | 0.84612 | 0.18636 | 0.086083 | 0.76003 | 78.4145
07/28/10 | 7:28 | 0 | 23.374 | 0 | 0 | 0 | 35.84 | 42.535 | 30.744 | 28.599 | 27.299 | 27.324 | 19.156 | 0 | 0 | 58.039 | 58.174 | 44.039 | 27.589 | 0 | 0 | 58.778 | 27.105 | [5 empty] | 0 | 7.241 | 86 | 1.0182 | 0.89262 | 0.18834 | 0.086083 | 0.80654 | 79.2141
07/28/10 | 7:29 | 0 | 23.344 | 0 | 0 | 0 | 35.739 | 42.413 | 30.715 | 28.498 | 27.294 | 27.294 | 19.201 | 0 | 0 | 57.989 | 58.123 | 43.822 | 27.559 | 0 | 0 | 58.662 | 27.341 | [5 empty] | 0 | 7.241 | 87 | 1.0051 | 0.88016 | 0.18781 | 0.086083 | 0.79408 | 79.0075
07/28/10 | 7:30 | 0 | 23.344 | 0 | 0 | 0 | 35.67 | 42.32 | 30.69 | 28.523 | 27.196 | 27.221 | 19.324 | 0 | 0 | 57.968 | 58.123 | 43.752 | 27.535 | 0 | 0 | 58.573 | 27.63 | [5 empty] | 0 | 7.147 | 88 | 0.96925 | 0.84612 | 0.18636 | 0.086083 | 0.76003 | 78.4145
07/28/10 | 7:31 | 0 | 23.327 | 0 | 0 | 0 | 35.603 | 42.253 | 30.695 | 28.528 | 27.684 | 27.275 | 19.503 | 0 | 0 | 57.95 | 58.151 | 43.64 | 27.589 | 0 | 0 | 58.509 | 27.949 | [5 empty] | 0 | 7.075 | 89 | 0.91713 | 0.79657 | 0.18425 | 0.086083 | 0.71049 | 77.4688
07/28/10 | 7:32 | 0 | 23.322 | 0 | 0 | 0 | 35.481 | 42.061 | 30.69 | 28.425 | 27.365 | 27.245 | 19.324 | 0 | 0 | 57.945 | 58.101 | 43.611 | 27.535 | 0 | 0 | 58.443 | 28.189 | [5 empty] | 0 | 7.056 | 90 | 0.96925 | 0.84612 | 0.18636 | 0.086083 | 0.76003 | 78.4145
07/28/10 | 7:33 | 0 | 23.344 | 0 | 0 | 0 | 35.411 | 41.944 | 30.715 | 28.425 | 27.535 | 27.27 | 19.372 | 0 | 0 | 57.911 | 58.069 | 43.506 | 27.547 | 0 | 0 | 58.315 | 28.341 | [5 empty] | 0 | 6.986 | 91 | 0.95527 | 0.83283 | 0.18579 | 0.086083 | 0.74675 | 78.171
07/28/10 | 7:34 | 0 | 23.334 | 0 | 0 | 0 | 35.282 | 41.836 | 30.703 | 28.437 | 28.51 | 27.353 | 19.608 | 0 | 0 | 57.888 | 58.069 | 43.506 | 27.571 | 0 | 0 | 58.224 | 28.533 | [5 empty] | 0 | 6.845 | 92 | 0.88655 | 0.76751 | 0.18301 | 0.086083 | 0.68142 | 76.8622
07/28/10 | 7:35 | 0 | 23.334 | 0 | 0 | 0 | 35.187 | 41.719 | 30.703 | 28.437 | 29.545 | 27.427 | 19.732 | 0 | 0 | 57.888 | 58.069 | 43.482 | 27.571 | 0 | 0 | 58.158 | 28.726 | [5 empty] | 0 | 6.75 | 93 | 0.85044 | 0.73318 | 0.18155 | 0.086083 | 0.6471 | 76.0898
07/28/10 | 7:36 | 0 | 23.356 | 0 | 0 | 0 | 34.904 | 41.836 | 30.654 | 28.437 | 29.835 | 27.522 | 19.634 | 0 | 0 | 57.777 | 58.069 | 43.413 | 27.547 | 0 | 0 | 58.046 | 28.942 | [5 empty] | 0 | 6.467 | 94 | 0.87898 | 0.76031 | 0.1827 | 0.086083 | 0.67423 | 76.7055
07/28/10 | 7:37 | 0 | 23.334 | 0 | 0 | 0 | 34.27 | 41.743 | 30.678 | 28.51 | 28.991 | 27.593 | 19.485 | 0 | 0 | 57.822 | 58.046 | 43.413 | 27.571 | 0 | 0 | 58 | 29.136 | [5 empty] | 0 | 5.76 | 95 | 0.92237 | 0.80155 | 0.18446 | 0.086083 | 0.71547 | 77.5687
07/28/10 | 7:38 | 0 | 23.334 | 0 | 0 | 0 | 33.871 | 41.296 | 30.703 | 28.606 | 28.702 | 27.642 | 19.41 | 0 | 0 | 57.822 | 58.046 | 43.365 | 27.547 | 0 | 0 | 57.934 | 29.28 | [5 empty] | 0 | 5.265 | 96 | 0.94421 | 0.82231 | 0.18535 | 0.086083 | 0.73623 | 77.9732
07/28/10 | 7:39 | 0 | 23.278 | 0 | 0 | 0 | 33.771 | 40.913 | 30.671 | 28.623 | 29.298 | 27.66 | 19.551 | 0 | 0 | 57.793 | 58.016 | 43.31 | 27.539 | 0 | 0 | 57.793 | 29.393 | [5 empty] | 0 | 5.148 | 97 | 0.90315 | 0.78328 | 0.18368 | 0.086083 | 0.6972 | 77.1966
07/28/10 | 7:40 | 0 | 23.334 | 0 | 0 | 0 | 33.802 | 40.734 | 30.725 | 28.655 | 28.148 | 27.692 | 19.435 | 0 | 0 | 57.822 | 58.023 | 43.341 | 27.547 | 0 | 0 | 57.754 | 29.57 | [5 empty] | 0 | 5.147 | 98 | 0.93693 | 0.81539 | 0.18505 | 0.086083 | 0.72931 | 77.8404
07/28/10 | 7:41 | 0 | 23.334 | 0 | 0 | 0 | 33.802 | 40.662 | 30.678 | 28.655 | 27.667 | 27.714 | 19.608 | 0 | 0 | 57.822 | 58.023 | 43.365 | 27.571 | 0 | 0 | 57.688 | 29.739 | [5 empty] | 0 | 5.147 | 99 | 0.88655 | 0.76751 | 0.18301 | 0.086083 | 0.68142 | 76.8622
07/28/10 | 7:42 | 0 | 23.334 | 0 | 0 | 0 | 33.754 | 40.569 | 30.703 | 28.606 | 27.787 | 27.667 | 19.583 | 0 | 0 | 57.777 | 58 | 43.365 | 27.571 | 0 | 0 | 57.665 | 29.835 | [5 empty] | 0 | 5.148 | 100 | 0.89383 | 0.77443 | 0.1833 | 0.086083 | 0.68834 | 77.0104
07/28/10 | 7:43 | 0 | 23.334 | 0 | 0 | 0 | 33.684 | 40.475 | 30.654 | 28.582 | 27.064 | 27.593 | 19.533 | 0 | 0 | 57.799 | 57.977 | 43.365 | 27.571 | 0 | 0 | 57.596 | 29.979 | [5 empty] | 0 | 5.102 | 101 | 0.90839 | 0.78827 | 0.18389 | 0.086083 | 0.70218 | 77.2996
07/28/10 | 7:44 | 0 | 23.334 | 0 | 0 | 0 | 33.66 | 40.38 | 30.678 | 28.557 | 27.184 | 27.593 | 19.508 | 0 | 0 | 57.754 | 57.957 | 43.317 | 27.522 | 0 | 0 | 57.53 | 30.124 | [5 empty] | 0 | 5.103 | 102 | 0.91567 | 0.79519 | 0.18419 | 0.086083 | 0.7091 | 77.4408
07/28/10 | 7:45 | 0 | 23.334 | 0 | 0 | 0 | 33.565 | 40.286 | 30.629 | 28.582 | 27.763 | 27.642 | 19.533 | 0 | 0 | 57.754 | 57.977 | 43.389 | 27.571 | 0 | 0 | 57.53 | 30.269 | [5 empty] | 0 | 4.983 | 103 | 0.90839 | 0.78827 | 0.18389 | 0.086083 | 0.70218 | 77.2996
07/28/10 | 7:46 | 0 | 23.31 | 0 | 0 | 0 | 33.495 | 40.169 | 30.629 | 28.533 | 27.378 | 27.714 | 19.485 | 0 | 0 | 57.754 | 57.977 | 43.317 | 27.593 | 0 | 0 | 57.441 | 30.315 | [5 empty] | 0 | 4.962 | 104 | 0.92237 | 0.80155 | 0.18446 | 0.086083 | 0.71547 | 77.5687
07/28/10 | 7:47 | 0 | 23.31 | 0 | 0 | 0 | 33.426 | 40.097 | 30.629 | 28.533 | 27.571 | 27.642 | 19.41 | 0 | 0 | 57.731 | 57.977 | 43.365 | 27.571 | 0 | 0 | 57.441 | 30.438 | [5 empty] | 0 | 4.893 | 105 | 0.94421 | 0.82231 | 0.18535 | 0.086083 | 0.73623 | 77.9732
07/28/10 | 7:48 | 0 | 23.334 | 0 | 0 | 0 | 33.354 | 40.004 | 30.629 | 28.533 | 27.667 | 27.593 | 19.337 | 0 | 0 | 57.71 | 57.957 | 43.365 | 27.571 | 0 | 0 | 57.373 | 30.558 | [5 empty] | 0 | 4.821 | 106 | 0.96547 | 0.84252 | 0.18621 | 0.086083 | 0.75644 | 78.3493
07/28/10 | 7:49 | 0 | 23.302 | 0 | 0 | 0 | 33.134 | 40.021 | 30.597 | 28.501 | 27.007 | 27.562 | 19.254 | 0 | 0 | 57.658 | 57.927 | 43.31 | 27.539 | 0 | 0 | 57.3 | 30.646 | [5 empty] | 0 | 4.633 | 107 | 0.98964 | 0.86549 | 0.18719 | 0.086083 | 0.77941 | 78.7573
07/28/10 | 7:50 | 0 | 23.278 | 0 | 0 | 0 | 32.759 | 39.904 | 30.526 | 28.599 | 27.152 | 27.539 | 19.304 | 0 | 0 | 57.681 | 57.904 | 43.31 | 27.539 | 0 | 0 | 57.254 | 30.766 | [5 empty] | 0 | 4.16 | 108 | 0.97508 | 0.85165 | 0.1866 | 0.086083 | 0.76557 | 78.5139
07/28/10 | 7:51 | 0 | 23.302 | 0 | 0 | 0 | 32.572 | 39.456 | 30.526 | 28.694 | 27.441 | 27.586 | 19.551 | 0 | 0 | 57.681 | 57.904 | 43.286 | 27.539 | 0 | 0 | 57.277 | 30.886 | [5 empty] | 0 | 3.878 | 109 | 0.90315 | 0.78328 | 0.18368 | 0.086083 | 0.6972 | 77.1966
07/28/10 | 7:52 | 0 | 23.356 | 0 | 0 | 0 | 32.603 | 39.112 | 30.533 | 28.775 | 27.208 | 27.593 | 19.533 | 0 | 0 | 57.71 | 57.888 | 43.341 | 27.571 | 0 | 0 | 57.238 | 30.992 | [5 empty] | 0 | 3.828 | 110 | 0.90839 | 0.78827 | 0.18389 | 0.086083 | 0.70218 | 77.2996
07/28/10 | 7:53 | 0 | 23.302 | 0 | 0 | 0 | 32.572 | 38.916 | 30.477 | 28.743 | 27.826 | 27.586 | 19.601 | 0 | 0 | 57.658 | 57.904 | 43.298 | 27.549 | 0 | 0 | 57.197 | 31.09 | [5 empty] | 0 | 3.829 | 111 | 0.88859 | 0.76944 | 0.18309 | 0.086083 | 0.68336 | 76.904
07/28/10 | 7:54 | 0 | 23.3 | 0 | 0 | 0 | 32.546 | 38.842 | 30.499 | 28.716 | 28.042 | 27.535 | 19.573 | 0 | 0 | 57.653 | 57.854 | 43.307 | 27.535 | 0 | 0 | 57.138 | 31.173 | [5 empty] | 0 | 3.83 | 112 | 0.89674 | 0.77719 | 0.18342 | 0.086083 | 0.69111 | 77.069
07/28/10 | 7:55 | 0 | 23.332 | 0 | 0 | 0 | 32.505 | 38.803 | 30.482 | 28.675 | 28.074 | 27.566 | 19.606 | 0 | 0 | 57.683 | 57.884 | 43.36 | 27.591 | 0 | 0 | 57.101 | 31.301 | [5 empty] | 0 | 3.83 | 113 | 0.88713 | 0.76806 | 0.18303 | 0.086083 | 0.68198 | 76.8742
07/28/10 | 7:56 | 0 | 23.332 | 0 | 0 | 0 | 32.434 | 38.732 | 30.482 | 28.699 | 28.604 | 27.591 | 19.877 | 0 | 0 | 57.66 | 57.863 | 43.36 | 27.566 | 0 | 0 | 57.122 | 31.396 | [5 empty] | 0 | 3.735 | 114 | 0.80822 | 0.69305 | 0.17983 | 0.086083 | 0.60696 | 75.099
07/28/10 | 7:57 | 0 | 23.332 | 0 | 0 | 0 | 32.409 | 38.638 | 30.457 | 28.675 | 28.29 | 27.665 | 19.827 | 0 | 0 | 57.637 | 57.84 | 43.36 | 27.566 | 0 | 0 | 57.078 | 31.495 | [5 empty] | 0 | 3.734 | 115 | 0.82278 | 0.70689 | 0.18042 | 0.086083 | 0.6208 | 75.4521
07/28/10 | 7:58 | 0 | 23.354 | 0 | 0 | 0 | 32.36 | 38.545 | 30.482 | 28.628 | 28.145 | 27.711 | 19.729 | 0 | 0 | 57.637 | 57.84 | 43.339 | 27.591 | 0 | 0 | 57.078 | 31.566 | [5 empty] | 0 | 3.732 | 116 | 0.85132 | 0.73401 | 0.18158 | 0.086083 | 0.64793 | 76.1092
07/28/10 | 7:59 | 0 | 23.332 | 0 | 0 | 0 | 32.314 | 38.473 | 30.482 | 28.604 | 28.194 | 27.689 | 19.903 | 0 | 0 | 57.637 | 57.84 | 43.339 | 27.591 | 0 | 0 | 57.033 | 31.615 | [5 empty] | 0 | 3.71 | 117 | 0.80065 | 0.68585 | 0.17953 | 0.086083 | 0.59977 | 74.9103
07/28/10 | 8:00 | 0 | 23.347 | 0 | 0 | 0 | 32.233 | 38.397 | 30.425 | 28.596 | 27.799 | 27.777 | 19.769 | 0 | 0 | 57.608 | 57.811 | 43.307 | 27.559 | 0 | 0 | 56.937 | 31.678 | [5 empty] | 0 | 3.637 | 118 | 0.83967 | 0.72294 | 0.18111 | 0.086083 | 0.63686 | 75.8464
07/28/10 | 8:01 | 0 | 23.347 | 0 | 0 | 0 | 32.137 | 38.301 | 30.425 | 28.596 | 27.799 | 27.728 | 19.744 | 0 | 0 | 57.585 | 57.788 | 43.377 | 27.559 | 0 | 0 | 56.957 | 31.75 | [5 empty] | 0 | 3.541 | 119 | 0.84695 | 0.72986 | 0.1814 | 0.086083 | 0.64378 | 76.0115
07/28/10 | 8:02 | 0 | 23.354 | 0 | 0 | 0 | 32.024 | 38.404 | 30.433 | 28.604 | 29.469 | 27.785 | 20.001 | 0 | 0 | 57.594 | 57.818 | 43.36 | 27.591 | 0 | 0 | 56.944 | 31.855 | [5 empty] | 0 | 3.42 | 120 | 0.77211 | 0.65872 | 0.17837 | 0.086083 | 0.57264 | 74.1657
07/28/10 | 8:03 | 0 | 23.354 | 0 | 1 | 0 | 31.806 | 38.239 | 30.362 | 28.724 | 30.651 | 27.831 | 20.073 | 0 | 0 | 57.594 | 57.818 | 43.384 | 27.591 | 0 | 0 | 56.921 | 31.951 | [5 empty] | 0 | 3.082 | 121 | 0.75114 | 0.63879 | 0.17752 | 0.086083 | 0.55271 | 73.5826
07/28/10 | 8:04 | 0 | 23.332 | 0 | 0 | 0 | 31.759 | 37.791 | 30.362 | 28.819 | 31.132 | 27.809 | 20.272 | 0 | 0 | 57.594 | 57.795 | 43.339 | 27.591 | 0 | 0 | 56.898 | 32.024 | [5 empty] | 0 | 2.94 | 122 | 0.69319 | 0.58371 | 0.17517 | 0.086083 | 0.49763 | 71.7876
07/28/10 | 8:05 | 0 | 23.354 | 0 | 0 | 0 | 31.855 | 37.347 | 30.411 | 28.844 | 29.543 | 27.831 | 19.975 | 0 | 0 | 57.571 | 57.795 | 43.36 | 27.616 | 0 | 0 | 56.921 | 32.095 | [5 empty] | 0 | 3.011 | 123 | 0.77968 | 0.66592 | 0.17868 | 0.086083 | 0.57984 | 74.3686
07/28/10 | 8:06 | 0 | 23.322 | 0 | 0 | 0 | 31.823 | 37.22 | 30.379 | 28.837 | 29.511 | 27.777 | 20.018 | 0 | 0 | 57.564 | 57.742 | 43.377 | 27.584 | 0 | 0 | 56.914 | 32.137 | [5 empty] | 0 | 2.986 | 124 | 0.76716 | 0.65402 | 0.17817 | 0.086083 | 0.56793 | 74.0309
07/28/10 | 8:07 | 0 | 23.354 | 0 | 0 | 0 | 31.781 | 37.158 | 30.362 | 28.819 | 28.989 | 27.856 | 20.051 | 0 | 0 | 57.571 | 57.795 | 43.36 | 27.616 | 0 | 0 | 56.921 | 32.24 | [5 empty] | 0 | 2.962 | 125 | 0.75755 | 0.64488 | 0.17778 | 0.086083 | 0.5588 | 73.7642
07/28/10 | 8:08 | 0 | 23.332 | 0 | 0 | 0 | 31.759 | 37.11 | 30.337 | 28.795 | 28.868 | 27.88 | 20.124 | 0 | 0 | 57.526 | 57.729 | 43.384 | 27.591 | 0 | 0 | 56.809 | 32.24 | [5 empty] | 0 | 2.964 | 126 | 0.73629 | 0.62468 | 0.17692 | 0.086083 | 0.53859 | 73.1495
07/28/10 | 8:09 | 0 | 23.322 | 0 | 0 | 0 | 31.654 | 37.009 | 30.305 | 28.741 | 29.317 | 27.873 | 20.041 | 0 | 0 | 57.496 | 57.742 | 43.377 | 27.584 | 0 | 0 | 56.823 | 32.304 | [5 empty] | 0 | 2.913 | 127 | 0.76046 | 0.64765 | 0.1779 | 0.086083 | 0.56157 | 73.8458
07/28/10 | 8:10 | 0 | 23.332 | 0 | 0 | 0 | 31.639 | 36.993 | 30.337 | 28.748 | 29.903 | 27.88 | 20.222 | 0 | 0 | 57.503 | 57.729 | 43.384 | 27.616 | 0 | 0 | 56.809 | 32.409 | [5 empty] | 0 | 2.891 | 128 | 0.70775 | 0.59755 | 0.17576 | 0.086083 | 0.51147 | 72.2663
07/28/10 | 8:11 | 0 | 23.322 | 0 | 0 | 0 | 31.558 | 36.868 | 30.305 | 28.667 | 29.656 | 27.777 | 20.189 | 0 | 0 | 57.473 | 57.699 | 43.377 | 27.584 | 0 | 0 | 56.802 | 32.448 | [5 empty] | 0 | 2.891 | 129 | 0.71736 | 0.60668 | 0.17615 | 0.086083 | 0.5206 | 72.5715
07/28/10 | 8:12 | 0 | 23.332 | 0 | 0 | 0 | 31.495 | 36.875 | 30.266 | 28.724 | 29.808 | 27.88 | 20.296 | 0 | 0 | 57.503 | 57.729 | 43.36 | 27.591 | 0 | 0 | 56.809 | 32.505 | [5 empty] | 0 | 2.771 | 130 | 0.6862 | 0.57707 | 0.17489 | 0.086083 | 0.49098 | 71.5506
07/28/10 | 8:13 | 0 | 23.354 | 0 | 0 | 0 | 31.446 | 36.782 | 30.313 | 28.699 | 30.121 | 27.856 | 20.488 | 0 | 0 | 57.482 | 57.729 | 43.408 | 27.591 | 0 | 0 | 56.788 | 32.577 | [5 empty] | 0 | 2.747 | 131 | 0.63029 | 0.52392 | 0.17262 | 0.086083 | 0.43784 | 69.4657
07/28/10 | 8:14 | 0 | 23.337 | 0 | 0 | 0 | 31.404 | 36.72 | 30.32 | 28.611 | 30.73 | 27.743 | 20.735 | 0 | 0 | 57.466 | 57.69 | 43.415 | 27.503 | 0 | 0 | 56.772 | 32.606 | [5 empty] | 0 | 2.793 | 132 | 0.55837 | 0.45555 | 0.16971 | 0.086083 | 0.36947 | 66.1694
07/28/10 | 8:15 | 0 | 23.393 | 0 | 0 | 0 | 31.267 | 36.796 | 30.281 | 28.714 | 31.411 | 27.799 | 20.816 | 0 | 0 | 57.496 | 57.72 | 43.422 | 27.559 | 0 | 0 | 56.734 | 32.708 | [5 empty] | 0 | 2.553 | 133 | 0.53478 | 0.43313 | 0.16875 | 0.086083 | 0.34705 | 64.8954
07/28/10 | 8:16 | 0 | 23.393 | 0 | 0 | 0 | 31.34 | 35.928 | 30.327 | 28.859 | 31.291 | 27.726 | 20.985 | 0 | 0 | 57.519 | 57.699 | 43.422 | 27.535 | 0 | 0 | 56.711 | 32.756 | [5 empty] | 0 | 2.481 | 134 | 0.48557 | 0.38635 | 0.16676 | 0.086083 | 0.30027 | 61.8387
07/28/10 | 8:17 | 0 | 23.369 | 0 | 1 | 0 | 31.509 | 35.033 | 30.256 | 28.908 | 31.34 | 27.726 | 21.201 | 0 | 0 | 57.519 | 57.699 | 43.353 | 27.535 | 0 | 0 | 56.69 | 32.826 | [5 empty] | 0 | 2.601 | 135 | 0.42267 | 0.32656 | 0.16421 | 0.086083 | 0.24048 | 56.8956
07/28/10 | 8:18 | 0 | 23.393 | 0 | 0 | 0 | 31.46 | 34.495 | 30.038 | 28.979 | 28.788 | 27.606 | 21.105 | 0 | 0 | 57.473 | 57.653 | 43.329 | 27.535 | 0 | 0 | 56.645 | 32.895 | [5 empty] | 0 | 2.481 | 136 | 0.45062 | 0.35314 | 0.16534 | 0.086083 | 0.26705 | 59.2629
07/28/10 | 8:19 | 0 | 23.369 | 0 | 0 | 0 | 31.389 | 34.4 | 29.991 | 28.979 | 29.871 | 27.679 | 21.297 | 0 | 0 | 57.473 | 57.653 | 43.377 | 27.581 | 0 | 0 | 56.668 | 32.967 | [5 empty] | 0 | 2.41 | 137 | 0.39471 | 0.29999 | 0.16308 | 0.086083 | 0.21391 | 54.193
07/28/10 | 8:20 | 0 | 23.369 | 0 | 0 | 0 | 31.365 | 34.354 | 29.942 | 28.979 | 30.715 | 27.606 | 21.37 | 0 | 0 | 57.453 | 57.631 | 43.353 | 27.559 | 0 | 0 | 56.622 | 32.991 | [5 empty] | 0 | 2.386 | 138 | 0.37346 | 0.27978 | 0.16222 | 0.086083 | 0.1937 | 51.8671
07/28/10 | 8:21 | 0 | 23.337 | 0 | 0 | 0 | 31.284 | 34.251 | 29.935 | 28.827 | 27.912 | 27.503 | 21 | 0 | 0 | 57.423 | 57.578 | 43.37 | 27.527 | 0 | 0 | 56.526 | 33.005 | [5 empty] | 0 | 2.457 | 139 | 0.4812 | 0.3822 | 0.16658 | 0.086083 | 0.29612 | 61.5372
07/28/10 | 8:22 | 0 | 23.337 | 0 | 0 | 0 | 31.213 | 34.251 | 29.911 | 28.851 | 26.635 | 27.383 | 20.713 | 0 | 0 | 57.4 | 57.578 | 43.391 | 27.527 | 0 | 0 | 56.547 | 32.984 | [5 empty] | 0 | 2.362 | 140 | 0.56477 | 0.46164 | 0.16997 | 0.086083 | 0.37556 | 66.4971
07/28/10 | 8:23 | 0 | 23.369 | 0 | 0 | 0 | 31.195 | 34.213 | 29.918 | 28.834 | 25.102 | 27.414 | 20.841 | 0 | 0 | 57.384 | 57.587 | 43.446 | 27.559 | 0 | 0 | 56.533 | 33.084 | [5 empty] | 0 | 2.361 | 141 | 0.5275 | 0.42621 | 0.16846 | 0.086083 | 0.34013 | 64.4791
07/28/10 | 8:24 | 0 | 23.369 | 0 | 0 | 0 | 31.124 | 34.189 | 29.967 | 28.81 | 24.45 | 27.365 | 20.576 | 0 | 0 | 57.384 | 57.587 | 43.47 | 27.559 | 0 | 0 | 56.576 | 33.108 | [5 empty] | 0 | 2.314 | 142 | 0.60467 | 0.49956 | 0.17159 | 0.086083 | 0.41348 | 68.3812
07/28/10 | 8:25 | 0 | 23.344 | 0 | 0 | 0 | 31.051 | 34.165 | 29.942 | 28.763 | 24.644 | 27.461 | 20.72 | 0 | 0 | 57.384 | 57.608 | 43.47 | 27.559 | 0 | 0 | 56.487 | 33.132 | [5 empty] | 0 | 2.288 | 143 | 0.56274 | 0.4597 | 0.16989 | 0.086083 | 0.37362 | 66.3936
07/28/10 | 8:26 | 0 | 23.369 | 0 | 0 | 0 | 31.026 | 34.093 | 30.016 | 28.714 | 26.331 | 27.461 | 21.081 | 0 | 0 | 57.361 | 57.564 | 43.47 | 27.559 | 0 | 0 | 56.51 | 33.201 | [5 empty] | 0 | 2.312 | 144 | 0.45761 | 0.35978 | 0.16563 | 0.086083 | 0.2737 | 59.8095
07/28/10 | 8:27 | 0 | 23.344 | 0 | 0 | 0 | 30.98 | 34.072 | 29.991 | 28.689 | 27.51 | 27.535 | 21.466 | 0 | 0 | 57.338 | 57.587 | 43.47 | 27.581 | 0 | 0 | 56.444 | 33.225 | [5 empty] | 0 | 2.291 | 145 | 0.3455 | 0.25321 | 0.16108 | 0.086083 | 0.16713 | 48.3727
07/28/10 | 8:28 | 0 | 23.344 | 0 | 0 | 0 | 30.857 | 34.33 | 29.847 | 28.763 | 27.991 | 27.535 | 21.466 | 0 | 0 | 57.338 | 57.542 | 43.494 | 27.581 | 0 | 0 | 56.444 | 33.273 | [5 empty] | 0 | 2.094 | 146 | 0.3455 | 0.25321 | 0.16108 | 0.086083 | 0.16713 | 48.3727
07/28/10 | 8:29 | 0 | 23.344 | 0 | 0 | 0 | 30.761 | 33.835 | 29.388 | 28.908 | 26.353 | 27.439 | 21.226 | 0 | 0 | 57.361 | 57.542 | 43.494 | 27.559 | 0 | 0 | 56.464 | 33.318 | [5 empty] | 0 | 1.853 | 147 | 0.41539 | 0.31964 | 0.16392 | 0.086083 | 0.23356 | 56.2268
07/28/10 | 8:30 | 0 | 23.344 | 0 | 1 | 0 | 30.715 | 33.156 | 28.763 | 29.052 | 24.499 | 27.365 | 20.887 | 0 | 0 | 57.338 | 57.542 | 43.47 | 27.559 | 0 | 0 | 56.444 | 33.366 | [5 empty] | 0 | 1.663 | 148 | 0.51411 | 0.41348 | 0.16792 | 0.086083 | 0.3274 | 63.6825
07/28/10 | 8:31 | 0 | 23.344 | 0 | 0 | 0 | 30.617 | 32.732 | 28.425 | 29.123 | 23.562 | 27.341 | 20.576 | 0 | 0 | 57.318 | 57.519 | 43.422 | 27.535 | 0 | 0 | 56.444 | 33.39 | [5 empty] | 0 | 1.494 | 149 | 0.60467 | 0.49956 | 0.17159 | 0.086083 | 0.41348 | 68.3812
07/28/10 | 8:32 | 0 | 23.369 | 0 | 0 | 0 | 30.546 | 32.637 | 28.305 | 29.123 | 23.633 | 27.341 | 20.767 | 0 | 0 | 57.338 | 57.496 | 43.47 | 27.559 | 0 | 0 | 56.444 | 33.414 | [5 empty] | 0 | 1.423 | 150 | 0.54905 | 0.44669 | 0.16933 | 0.086083 | 0.36061 | 65.6792
07/28/10 | 8:33 | 0 | 23.344 | 0 | 0 | 0 | 30.521 | 32.567 | 28.305 | 29.052 | 26.353 | 27.341 | 21.01 | 0 | 0 | 57.295 | 57.496 | 43.446 | 27.571 | 0 | 0 | 56.453 | 33.426 | [5 empty] | 0 | 1.469 | 151 | 0.47829 | 0.37943 | 0.16647 | 0.086083 | 0.29335 | 61.3331
07/28/10 | 8:34 | 0 | 23.356 | 0 | 0 | 0 | 30.484 | 32.555 | 28.292 | 29.04 | 27.692 | 27.402 | 21.262 | 0 | 0 | 57.284 | 57.462 | 43.458 | 27.547 | 0 | 0 | 56.476 | 33.472 | [5 empty] | 0 | 1.444 | 152 | 0.40491 | 0.30968 | 0.16349 | 0.086083 | 0.2236 | 55.2216
07/28/10 | 8:35 | 0 | 23.31 | 0 | 0 | 0 | 30.389 | 32.531 | 28.317 | 28.991 | 29.521 | 27.378 | 21.262 | 0 | 0 | 57.261 | 57.441 | 43.458 | 27.571 | 0 | 0 | 56.432 | 33.519 | [5 empty] | 0 | 1.398 | 153 | 0.40491 | 0.30968 | 0.16349 | 0.086083 | 0.2236 | 55.2216
07/28/10 | 8:36 | 0 | 23.334 | 0 | 0 | 0 | 30.389 | 32.507 | 28.366 | 28.967 | 29.81 | 27.353 | 21.454 | 0 | 0 | 57.238 | 57.441 | 43.458 | 27.547 | 0 | 0 | 56.432 | 33.519 | [5 empty] | 0 | 1.422 | 154 | 0.349 | 0.25653 | 0.16123 | 0.086083 | 0.17045 | 48.8401
07/28/10 | 8:37 | 0 | 23.334 | 0 | 0 | 0 | 30.364 | 32.485 | 28.437 | 28.92 | 29.93 | 27.304 | 21.552 | 0 | 0 | 57.238 | 57.418 | 43.506 | 27.571 | 0 | 0 | 56.387 | 33.565 | [5 empty] | 0 | 1.444 | 155 | 0.32046 | 0.22941 | 0.16007 | 0.086083 | 0.14332 | 44.7245
07/28/10 | 8:38 | 0 | 23.334 | 0 | 0 | 0 | 30.293 | 32.461 | 28.486 | 28.895 | 30.918 | 27.304 | 21.792 | 0 | 0 | 57.215 | 57.418 | 43.482 | 27.571 | 0 | 0 | 56.364 | 33.565 | [5 empty] | 0 | 1.398 | 156 | 0.25057 | 0.16297 | 0.15724 | 0.086083 | 0.076891 | 30.6866
07/28/10 | 8:39 | 0 | 23.334 | 0 | 0 | 0 | 30.293 | 32.412 | 28.533 | 28.822 | 31.762 | 27.258 | 21.743 | 0 | 0 | 57.215 | 57.395 | 43.53 | 27.593 | 0 | 0 | 56.387 | 33.613 | [5 empty] | 0 | 1.471 | 157 | 0.26484 | 0.17654 | 0.15782 | 0.086083 | 0.090454 | 34.1546
07/28/10 | 8:40 | 0 | 23.356 | 0 | 0 | 0 | 30.22 | 32.412 | 28.557 | 28.846 | 32.098 | 27.258 | 21.817 | 0 | 0 | 57.195 | 57.395 | 43.506 | 27.593 | 0 | 0 | 56.387 | 33.66 | [5 empty] | 0 | 1.374 | 158 | 0.24329 | 0.15605 | 0.15694 | 0.086083 | 0.069971 | 28.7605
07/28/10 | 8:41 | 0 | 23.356 | 0 | 0 | 0 | 30.124 | 32.697 | 28.437 | 28.895 | 32.098 | 27.233 | 21.983 | 0 | 0 | 57.195 | 57.395 | 43.506 | 27.593 | 0 | 0 | 56.364 | 33.706 | [5 empty] | 0 | 1.229 | 159 | 0.19495 | 0.11011 | 0.15498 | 0.086083 | 0.024022 | 12.3223
07/28/10 | 8:42 | 0 | 23.356 | 0 | 0 | 0 | 30.004 | 32.387 | 28.101 | 29.04 | 31.857 | 27.162 | 21.647 | 0 | 0 | 57.195 | 57.373 | 43.458 | 27.593 | 0 | 0 | 56.341 | 33.73 | [5 empty] | 0 | 0.964 | 160 | 0.29279 | 0.20311 | 0.15895 | 0.086083 | 0.11703 | 39.9692
07/28/10 | 8:43 | 0 | 23.334 | 0 | 1 | 0 | 29.884 | 31.833 | 27.738 | 29.111 | 29.665 | 27.162 | 21.432 | 0 | 0 | 57.172 | 57.373 | 43.458 | 27.593 | 0 | 0 | 56.341 | 33.73 | [5 empty] | 0 | 0.773 | 161 | 0.3554 | 0.26262 | 0.16149 | 0.086083 | 0.17654 | 49.6732
07/28/10 | 8:44 | 0 | 23.356 | 0 | 0 | 0 | 29.763 | 31.544 | 27.618 | 29.16 | 29.545 | 27.162 | 21.552 | 0 | 0 | 57.172 | 57.329 | 43.482 | 27.571 | 0 | 0 | 56.341 | 33.73 | [5 empty] | 0 | 0.603 | 162 | 0.32046 | 0.22941 | 0.16007 | 0.086083 | 0.14332 | 44.7245
07/28/10 | 8:45 | 0 | 23.381 | 0 | 0 | 0 | 29.714 | 31.472 | 27.571 | 29.16 | 30.195 | 27.137 | 21.767 | 0 | 0 | 57.172 | 57.329 | 43.458 | 27.593 | 0 | 0 | 56.298 | 33.706 | [5 empty] | 0 | 0.554 | 163 | 0.25785 | 0.16989 | 0.15753 | 0.086083 | 0.083811 | 32.5039
07/28/10 | 8:46 | 0 | 23.356 | 0 | 0 | 0 | 29.69 | 31.497 | 27.547 | 29.136 | 30.847 | 27.137 | 22.057 | 0 | 0 | 57.149 | 57.329 | 43.506 | 27.593 | 0 | 0 | 56.252 | 33.754 | [5 empty] | 0 | 0.554 | 164 | 0.1734 | 0.089622 | 0.15411 | 0.086083 | 0.0035392 | 2.041
07/28/10 | 8:47 | 0 | 23.381 | 0 | 0 | 0 | 29.665 | 31.423 | 27.618 | 29.065 | 31.328 | 27.064 | 22.177 | 0 | 0 | 57.103 | 57.306 | 43.458 | 27.618 | 0 | 0 | 56.207 | 33.802 | [5 empty] | 0 | 0.6 | 165 | 0.13846 | 0.056406 | 0.15269 | 0.086083 | -0.029677 | -21.4339
07/28/10 | 8:48 | 0 | 23.356 | 0 | 0 | 0 | 29.641 | 31.423 | 27.642 | 29.016 | 31.088 | 27.064 | 22.371 | 0 | 0 | 57.103 | 57.284 | 43.482 | 27.618 | 0 | 0 | 56.186 | 33.802 | [5 empty] | 0 | 0.625 | 166 | 0.081965 | 0.0027072 | 0.15041 | 0.086083 | -0.083376 | -101.7217
07/28/10 | 8:49 | 0 | 23.356 | 0 | 0 | 0 | 29.619 | 31.423 | 27.642 | 29.04 | 31.688 | 27.088 | 22.78 | 0 | 0 | 57.081 | 57.284 | 43.506 | 27.593 | 0 | 0 | 56.207 | 33.871 | [5 empty] | 0 | 0.579 | 167 | -0.037136 | -0.1105 | 0.14558 | 0.086083 | -0.19659 | 529.371
07/28/10 | 8:50 | 0 | 23.381 | 0 | 0 | 0 | 29.594 | 31.401 | 27.714 | 28.942 | 30.629 | 26.993 | 22.562 | 0 | 0 | 57.103 | 57.261 | 43.482 | 27.571 | 0 | 0 | 56.252 | 33.895 | [5 empty] | 0 | 0.652 | 168 | 0.026346 | -0.050162 | 0.14815 | 0.086083 | -0.13624 | -517.1445
07/28/10 | 8:51 | 0 | 23.334 | 0 | 0 | 0 | 29.545 | 31.352 | 27.787 | 28.92 | 27.956 | 26.919 | 22.057 | 0 | 0 | 57.06 | 57.261 | 43.506 | 27.571 | 0 | 0 | 56.252 | 33.895 | [5 empty] | 0 | 0.625 | 169 | 0.1734 | 0.089622 | 0.15411 | 0.086083 | 0.0035392 | 2.041
07/28/10 | 8:52 | 0 | 23.364 | 0 | 0 | 0 | 29.55 | 31.382 | 27.841 | 28.949 | 27.069 | 26.949 | 21.772 | 0 | 0 | 57.065 | 57.265 | 43.559 | 27.601 | 0 | 0 | 56.234 | 33.948 | [5 empty] | 0 | 0.601 | 170 | 0.25639 | 0.16851 | 0.15747 | 0.086083 | 0.082427 | 32.1487
07/28/10 | 8:53 | 0 | 23.334 | 0 | 0 | 0 | 29.474 | 31.328 | 27.858 | 28.895 | 26.1 | 26.895 | 21.888 | 0 | 0 | 57.037 | 57.215 | 43.53 | 27.547 | 0 | 0 | 56.209 | 33.967 | [5 empty] | 0 | 0.579 | 171 | 0.22261 | 0.1364 | 0.1561 | 0.086083 | 0.050318 | 22.6034
07/28/10 | 8:54 | 0 | 23.383 | 0 | 0 | 0 | 29.428 | 31.669 | 27.839 | 28.898 | 26.706 | 26.9 | 21.866 | 0 | 0 | 57.065 | 57.265 | 43.556 | 27.574 | 0 | 0 | 56.257 | 34.015 | [5 empty] | 0 | 0.53 | 172 | 0.22902 | 0.14249 | 0.15636 | 0.086083 | 0.056408 | 24.6301
07/28/10 | 8:55 | 0 | 23.383 | 0 | 0 | 0 | 29.452 | 31.644 | 27.62 | 28.922 | 28.054 | 26.924 | 22.179 | 0 | 0 | 57.065 | 57.243 | 43.604 | 27.598 | 0 | 0 | 56.257 | 34.062 | [5 empty] | 0 | 0.53 | 173 | 0.13788 | 0.055853 | 0.15267 | 0.086083 | -0.03023 | -21.9259
07/28/10 | 8:56 | 0 | 23.383 | 0 | 0 | 0 | 29.452 | 31.284 | 27.454 | 28.971 | 28.319 | 26.9 | 21.988 | 0 | 0 | 57.042 | 57.22 | 43.556 | 27.62 | 0 | 0 | 56.234 | 34.062 | [5 empty] | 0 | 0.481 | 174 | 0.19349 | 0.10872 | 0.15492 | 0.086083 | 0.022638 | 11.6998
07/28/10 | 8:57 | 0 | 23.396 | 0 | 0 | 0 | 29.415 | 31.075 | 27.343 | 28.957 | 28.837 | 26.98 | 22.263 | 0 | 0 | 57.051 | 57.252 | 43.566 | 27.633 | 0 | 0 | 56.243 | 34.144 | [5 empty] | 0 | 0.458 | 175 | 0.11341 | 0.032602 | 0.15168 | 0.086083 | -0.053482 | -47.1559
07/28/10 | 8:58 | 0 | 23.361 | 0 | 0 | 0 | 29.332 | 31.019 | 27.309 | 28.873 | 29.477 | 26.924 | 21.625 | 0 | 0 | 57.019 | 57.197 | 43.532 | 27.598 | 0 | 0 | 56.257 | 34.11 | [5 empty] | 0 | 0.459 | 176 | 0.2992 | 0.2092 | 0.15921 | 0.086083 | 0.12312 | 41.1487
07/28/10 | 8:59 | 0 | 23.396 | 0 | 0 | 0 | 29.317 | 30.955 | 27.27 | 28.883 | 28.861 | 26.885 | 21.709 | 0 | 0 | 56.962 | 57.229 | 43.566 | 27.633 | 0 | 0 | 56.243 | 34.12 | [5 empty] | 0 | 0.434 | 177 | 0.27474 | 0.18595 | 0.15822 | 0.086083 | 0.099866 | 36.3492
07/28/10 | 9:00 | 0 | 23.418 | 0 | 0 | 0 | 29.317 | 31.004 | 27.368 | 28.883 | 28.618 | 26.934 | 21.973 | 0 | 0 | 57.051 | 57.208 | 43.614 | 27.633 | 0 | 0 | 56.22 | 34.144 | [5 empty] | 0 | 0.434 | 178 | 0.19786 | 0.11287 | 0.1551 | 0.086083 | 0.02679 | 13.5399
07/28/10 | 9:01 | 0 | 23.396 | 0 | 0 | 0 | 29.293 | 30.98 | 27.439 | 28.837 | 27.439 | 26.885 | 22.358 | 0 | 0 | 57.051 | 57.208 | 43.638 | 27.608 | 0 | 0 | 56.266 | 34.144 | [5 empty] | 0 | 0.456 | 179 | 0.08575 | 0.0063056 | 0.15056 | 0.086083 | -0.079778 | -93.0347
07/28/10 | 9:02 | 0 | 23.383 | 0 | 0 | 0 | 29.212 | 30.945 | 27.454 | 28.729 | 26.127 | 26.755 | 22.155 | 0 | 0 | 56.996 | 57.154 | 43.604 | 27.549 | 0 | 0 | 56.211 | 34.11 | [5 empty] | 0 | 0.483 | 180 | 0.14486 | 0.062496 | 0.15295 | 0.086083 | -0.023587 | -16.2823
07/28/10 | 9:03 | 0 | 23.442 | 0 | 0 | 0 | 29.271 | 30.98 | 27.559 | 28.763 | 25.705 | 26.814 | 22.143 | 0 | 0 | 57.005 | 57.186 | 43.614 | 27.584 | 0 | 0 | 56.243 | 34.168 | [5 empty] | 0 | 0.508 | 181 | 0.14836 | 0.065818 | 0.1531 | 0.086083 | -0.020266 | -13.6599
07/28/10 | 9:04 | 0 | 23.418 | 0 | 0 | 0 | 29.222 | 30.933 | 27.584 | 28.716 | 26.066 | 26.836 | 22.238 | 0 | 0 | 57.005 | 57.163 | 43.614 | 27.608 | 0 | 0 | 56.2 | 34.213 | [5 empty] | 0 | 0.506 | 182 | 0.12069 | 0.039522 | 0.15197 | 0.086083 | -0.046562 | -38.5781
07/28/10 | 9:05 | 0 | 23.337 | 0 | 0 | 0 | 29.163 | 30.899 | 27.574 | 28.682 | 26.946 | 26.826 | 22.878 | 0 | 0 | 56.93 | 57.108 | 43.628 | 27.598 | 0 | 0 | 56.145 | 34.18 | [5 empty] | 0 | 0.481 | 183 | -0.065674 | -0.13763 | 0.14442 | 0.086083 | -0.22371 | 340.6447
07/28/10 | 9:06 | 0 | 23.396 | 0 | 0 | 0 | 29.15 | 30.909 | 27.655 | 28.692 | 26.885 | 26.86 | 23.057 | 0 | 0 | 56.962 | 57.14 | 43.683 | 27.633 | 0 | 0 | 56.177 | 34.237 | [5 empty] | 0 | 0.458 | 184 | -0.1178 | -0.18718 | 0.14231 | 0.086083 | -0.27326 | 231.9733
07/28/10 | 9:07 | 0 | 23.396 | 0 | 1 | 0 | 29.126 | 31.173 | 27.584 | 28.716 | 25.872 | 26.814 | 22.817 | 0 | 0 | 56.962 | 57.14 | 43.683 | 27.608 | 0 | 0 | 56.154 | 34.261 | [5 empty] | 0 | 0.41 | 185 | -0.04791 | -0.12075 | 0.14514 | 0.086083 | -0.20683 | 431.6992
07/28/10 | 9:08 | 0 | 23.312 | 0 | 0 | 0 | 29.116 | 31.164 | 27.356 | 28.609 | 26.296 | 26.801 | 23.023 | 0 | 0 | 56.93 | 57.085 | 43.628 | 27.574 | 0 | 0 | 56.075 | 34.227 | [5 empty] | 0 | 0.507 | 186 | -0.1079 | -0.17777 | 0.14271 | 0.086083 | -0.26385 | 244.5371
07/28/10 | 9:09 | 0 | 23.371 | 0 | 0 | 0 | 29.246 | 30.909 | 27.294 | 28.618 | 27.753 | 26.836 | 23.587 | 0 | 0 | 56.962 | 57.117 | 43.638 | 27.633 | 0 | 0 | 56.107 | 34.237 | [5 empty] | 0 | 0.628 | 187 | -0.27213 | -0.33388 | 0.13606 | 0.086083 | -0.41996 | 154.3226
07/28/10 | 9:10 | 0 | 23.371 | 0 | 0 | 0 | 29.197 | 30.739 | 27.199 | 28.572 | 28.452 | 26.86 | 23.849 | 0 | 0 | 56.962 | 57.097 | 43.638 | 27.608 | 0 | 0 | 56.063 | 34.285 | [5 empty] | 0 | 0.625 | 188 | -0.34843 | -0.4064 | 0.13297 | 0.086083 | -0.49249 | 141.3449
07/28/10 | 9:11 | 0 | 23.371 | 0 | 0 | 0 | 29.222 | 30.666 | 27.245 | 28.474 | 28.089 | 26.836 | 23.707 | 0 | 0 | 56.939 | 57.074 | 43.638 | 27.608 | 0 | 0 | 56.063 | 34.285 | [5 empty] | 0 | 0.748 | 189 | -0.30708 | -0.3671 | 0.13464 | 0.086083 | -0.45318 | 147.5782
07/28/10 | 9:12 | 0 | 23.337 | 0 | 0 | 0 | 29.116 | 30.631 | 27.211 | 28.393 | 27.718 | 26.779 | 23.119 | 0 | 0 | 56.907 | 57.042 | 43.649 | 27.598 | 0 | 0 | 56.075 | 34.297 | [5 empty] | 0 | 0.723 | 190 | -0.13585 | -0.20434 | 0.14158 | 0.086083 | -0.29042 | 213.7773
07/28/10 | 9:13 | 0 | 23.371 | 0 | 0 | 0 | 29.126 | 30.644 | 27.294 | 28.427 | 27.343 | 26.836 | 23.371 | 0 | 0 | 56.916 | 57.074 | 43.659 | 27.655 | 0 | 0 | 56.128 | 34.354 | [5 empty] | 0 | 0.699 | 191 | -0.20924 | -0.27409 | 0.13861 | 0.086083 | -0.36018 | 172.1393
07/28/10 | 9:14 | 0 | 23.356 | 0 | 0 | 0 | 29.087 | 30.629 | 27.255 | 28.412 | 28.074 | 26.821 | 23.597 | 0 | 0 | 56.9 | 57.058 | 43.669 | 27.618 | 0 | 0 | 56.093 | 34.34 | [5 empty] | 0 | 0.675 | 192 | -0.27505 | -0.33665 | 0.13594 | 0.086083 | -0.42273 | 153.6951
07/28/10 | 9:15 | 0 | 23.356 | 0 | 0 | 0 | 29.038 | 30.629 | 27.231 | 28.314 | 29.256 | 26.774 | 23.646 | 0 | 0 | 56.857 | 57.035 | 43.669 | 27.618 | 0 | 0 | 56.093 | 34.388 | [5 empty] | 0 | 0.724 | 193 | -0.28932 | -0.35021 | 0.13536 | 0.086083 | -0.4363 | 150.803
07/28/10 | 9:16 | 0 | 23.356 | 0 | 0 | 0 | 28.989 | 30.604 | 27.351 | 28.339 | 29.496 | 26.846 | 23.501 | 0 | 0 | 56.877 | 57.012 | 43.669 | 27.618 | 0 | 0 | 56.093 | 34.409 | [5 empty] | 0 | 0.65 | 194 | -0.24709 | -0.31008 | 0.13707 | 0.086083 | -0.39616 | 160.3295
07/28/10 | 9:17 | 0 | 23.403 | 0 | 0 | 0 | 28.942 | 30.604 | 27.4 | 28.339 | 29.087 | 26.821 | 23.79 | 0 | 0 | 56.857 | 57.012 | 43.669 | 27.64 | 0 | 0 | 56.093 | 34.388 | [5 empty] | 0 | 0.603 | 195 | -0.33125 | -0.39007 | 0.13366 | 0.086083 | -0.47616 | 143.7458
07/28/10 | 9:18 | 0 | 23.381 | 0 | 0 | 0 | 28.967 | 30.58 | 27.449 | 28.314 | 27.929 | 26.774 | 23.548 | 0 | 0 | 56.834 | 57.012 | 43.693 | 27.618 | 0 | 0 | 56.07 | 34.388 | [5 empty] | 0 | 0.653 | 196 | -0.26078 | -0.32309 | 0.13652 | 0.086083 | -0.40917 | 156.9037
07/28/10 | 9:19 | 0 | 23.381 | 0 | 0 | 0 | 28.918 | 30.58 | 27.52 | 28.268 | 27.304 | 26.75 | 22.729 | 0 | 0 | 56.834 | 56.992 | 43.693 | 27.593 | 0 | 0 | 56.023 | 34.409 | [5 empty] | 0 | 0.65 | 197 | -0.022285 | -0.096387 | 0.14618 | 0.086083 | -0.18247 | 818.8111
07/28/10 | 9:20 | 0 | 23.381 | 0 | 0 | 0 | 28.868 | 30.82 | 27.424 | 28.314 | 26.147 | 26.725 | 22.898 | 0 | 0 | 56.834 | 56.992 | 43.716 | 27.593 | 0 | 0 | 56.07 | 34.388 | [5 empty] | 0 | 0.554 | 198 | -0.071498 | -0.14317 | 0.14419 | 0.086083 | -0.22925 | 320.6396
07/28/10 | 9:21 | 0 | 23.356 | 0 | 0 | 0 | 28.942 | 30.845 | 27.28 | 28.268 | 26.051 | 26.676 | 22.827 | 0 | 0 | 56.834 | 56.992 | 43.738 | 27.593 | 0 | 0 | 56.047 | 34.409 | [5 empty] | 0 | 0.674 | 199 | -0.050822 | -0.12351 | 0.14502 | 0.086083 | -0.2096 | 412.4103
07/28/10 | 9:22 | 0 | 23.413 | 0 | 0 | 0 | 29.045 | 30.612 | 27.191 | 28.202 | 27.191 | 26.733 | 23.484 | 0 | 0 | 56.841 | 57.021 | 43.748 | 27.625 | 0 | 0 | 56.1 | 34.44 | [5 empty] | 0 | 0.843 | 200 | -0.24214 | -0.30537 | 0.13727 | 0.086083 | -0.39145 | 161.664
07/28/10 | 9:23 | 0 | 23.381 | 0 | 1 | 0 | 29.038 | 30.34 | 27.039 | 28.123 | 28.459 | 26.75 | 23.621 | 0 | 0 | 56.743 | 56.9 | 43.645 | 27.618 | 0 | 0 | 56.047 | 34.457 | [5 empty] | 0 | 0.915 | 201 | -0.28204 | -0.34329 | 0.13566 | 0.086083 | -0.42938 | 152.242
07/28/10 | 9:24 | 0 | 23.381 | 0 | 0 | 0 | 29.013 | 30.34 | 27.064 | 28.074 | 28.797 | 26.799 | 23.646 | 0 | 0 | 56.811 | 56.946 | 43.738 | 27.64 | 0 | 0 | 56.047 | 34.481 | [5 empty] | 0 | 0.939 | 202 | -0.28932 | -0.35021 | 0.13536 | 0.086083 | -0.4363 | 150.803
07/28/10 | 9:25 | 0 | 23.356 | 0 | 0 | 0 | 28.989 | 30.291 | 27.135 | 28.003 | 28.459 | 26.774 | 23.403 | 0 | 0 | 56.788 | 56.946 | 43.693 | 27.593 | 0 | 0 | 56.07 | 34.481 | [5 empty] | 0 | 0.986 | 203 | -0.21855 | -0.28295 | 0.13823 | 0.086083 | -0.36903 | 168.8527
07/28/10 | 9:26 | 0 | 23.381 | 0 | 0 | 0 | 28.918 | 30.291 | 27.135 | 28.003 | 28.893 | 26.799 | 23.427 | 0 | 0 | 56.788 | 56.923 | 43.738 | 27.593 | 0 | 0 | 56.07 | 34.505 | [5 empty] | 0 | 0.915 | 204 | -0.22554 | -0.28959 | 0.13794 | 0.086083 | -0.37568 | 166.5659
07/28/10 | 9:27 | 0 | 23.381 | 0 | 0 | 0 | 28.868 | 30.266 | 27.135 | 27.978 | 28.533 | 26.821 | 23.236 | 0 | 0 | 56.743 | 56.923 | 43.716 | 27.618 | 0 | 0 | 56.047 | 34.481 | [5 empty] | 0 | 0.89 | 205 | -0.16992 | -0.23672 | 0.1402 | 0.086083 | -0.32281 | 189.9729
07/28/10 | 9:28 | 0 | 23.356 | 0 | 0 | 0 | 28.868 | 30.242 | 27.255 | 27.954 | 28.868 | 26.774 | 23.381 | 0 | 0 | 56.743 | 56.9 | 43.716 | 27.618 | 0 | 0 | 56.023 | 34.505 | [5 empty] | 0 | 0.914 | 206 | -0.21215 | -0.27686 | 0.13849 | 0.086083 | -0.36294 | 171.0812
07/28/10 | 9:29 | 0 | 23.381 | 0 | 0 | 0 | 28.822 | 30.22 | 27.28 | 27.905 | 28.074 | 26.725 | 23.258 | 0 | 0 | 56.766 | 56.877 | 43.716 | 27.593 | 0 | 0 | 55.977 | 34.505 | [5 empty] | 0 | 0.917 | 207 | -0.17633 | -0.24281 | 0.13994 | 0.086083 | -0.3289 | 186.5243
07/28/10 | 9:30 | 0 | 23.381 | 0 | 0 | 0 | 28.773 | 30.22 | 27.28 | 27.929 | 27.618 | 26.701 | 23.477 | 0 | 0 | 56.722 | 56.877 | 43.738 | 27.569 | 0 | 0 | 55.932 | 34.505 | [5 empty] | 0 | 0.844 | 208 | -0.2401 | -0.30343 | 0.13735 | 0.086083 | -0.38952 | 162.2295
07/28/10 | 9:31 | 0 | 23.388 | 0 | 0 | 0 | 28.805 | 30.251 | 27.36 | 27.915 | 28.829 | 26.757 | 23.724 | 0 | 0 | 56.752 | 56.907 | 43.748 | 27.625 | 0 | 0 | 56.007 | 34.581 | [5 empty] | 0 | 0.89 | 209 | -0.31203 | -0.3718 | 0.13444 | 0.086083 | -0.45789 | 146.7449
07/28/10 | 9:32 | 0 | 23.388 | 0 | 0 | 0 | 28.78 | 30.227 | 27.481 | 27.89 | 28.685 | 26.708 | 23.798 | 0 | 0 | 56.752 | 56.887 | 43.769 | 27.601 | 0 | 0 | 55.939 | 34.581 | [5 empty] | 0 | 0.89 | 210 | -0.33358 | -0.39229 | 0.13357 | 0.086083 | -0.47837 | 143.4058
07/28/10 | 9:33 | 0 | 23.356 | 0 | 0 | 0 | 28.724 | 30.435 | 27.329 | 27.858 | 28.148 | 26.63 | 23.212 | 0 | 0 | 56.743 | 56.857 | 43.786 | 27.581 | 0 | 0 | 55.944 | 34.541 | [5 empty] | 0 | 0.866 | 211 | -0.16293 | -0.23008 | 0.14048 | 0.086083 | -0.31616 | 194.0442
07/28/10 | 9:34 | 0 | 23.351 | 0 | 0 | 0 | 28.768 | 30.43 | 27.13 | 27.755 | 27.611 | 26.576 | 23.231 | 0 | 0 | 56.695 | 56.807 | 43.733 | 27.564 | 0 | 0 | 55.904 | 34.5 | [5 empty] | 0 | 1.013 | 212 | -0.16847 | -0.23534 | 0.14026 | 0.086083 | -0.32142 | 190.7932
07/28/10 | 9:35 | 0 | 23.351 | 0 | 0 | 0 | 28.864 | 30.117 | 27.01 | 27.733 | 28.792 | 26.625 | 23.95 | 0 | 0 | 56.695 | 56.807 | 43.733 | 27.564 | 0 | 0 | 55.904 | 34.5 | [5 empty] | 0 | 1.131 | 213 | -0.37784 | -0.43436 | 0.13177 | 0.086083 | -0.52044 | 137.7417
07/28/10 | 9:36 | 0 | 23.383 | 0 | 0 | 0 | 28.92 | 29.933 | 26.993 | 27.692 | 29.788 | 26.681 | 24.006 | 0 | 0 | 56.702 | 56.791 | 43.743 | 27.571 | 0 | 0 | 55.888 | 34.555 | [5 empty] | 0 | 1.228 | 214 | -0.39415 | -0.44986 | 0.13111 | 0.086083 | -0.53594 | 135.9756
07/28/10 | 9:37 | 0 | 23.327 | 0 | 0 | 0 | 28.839 | 29.852 | 26.914 | 27.611 | 30.96 | 26.671 | 24.094 | 0 | 0 | 56.672 | 56.761 | 43.688 | 27.539 | 0 | 0 | 55.858 | 34.524 | [5 empty] | 0 | 1.228 | 215 | -0.41977 | -0.47422 | 0.13007 | 0.086083 | -0.5603 | 133.4775
07/28/10 | 9:38 | 0 | 23.383 | 0 | 0 | 0 | 28.849 | 29.884 | 26.993 | 27.667 | 30.918 | 26.703 | 24.08 | 0 | 0 | 56.679 | 56.814 | 43.743 | 27.571 | 0 | 0 | 55.865 | 34.555 | [5 empty] | 0 | 1.182 | 216 | -0.4157 | -0.47034 | 0.13024 | 0.086083 | -0.55643 | 133.8544
07/28/10 | 9:39 | 0 | 23.351 | 0 | 0 | 0 | 28.792 | 29.827 | 27.01 | 27.611 | 31.779 | 26.721 | 24.359 | 0 | 0 | 56.626 | 56.695 | 43.664 | 27.515 | 0 | 0 | 55.767 | 34.5 | [5 empty] | 0 | 1.181 | 217 | -0.49694 | -0.54757 | 0.12695 | 0.086083 | -0.63365 | 127.511
07/28/10 | 9:40 | 0 | 23.359 | 0 | 0 | 0 | 28.751 | 29.884 | 26.993 | 27.667 | 31.666 | 26.824 | 24.44 | 0 | 0 | 56.679 | 56.768 | 43.764 | 27.596 | 0 | 0 | 55.865 | 34.531 | [5 empty] | 0 | 1.084 | 218 | -0.52053 | -0.56999 | 0.12599 | 0.086083 | -0.65608 | 126.0403
07/28/10 | 9:41 | 0 | 23.359 | 0 | 0 | 0 | 28.729 | 29.859 | 27.066 | 27.642 | 30.582 | 26.777 | 24.055 | 0 | 0 | 56.633 | 56.768 | 43.719 | 27.571 | 0 | 0 | 55.865 | 34.577 | [5 empty] | 0 | 1.087 | 219 | -0.40842 | -0.46342 | 0.13053 | 0.086083 | -0.54951 | 134.546
07/28/10 | 9:42 | 0 | 23.327 | 0 | 0 | 0 | 28.648 | 29.803 | 27.081 | 27.564 | 29.683 | 26.792 | 24.193 | 0 | 0 | 56.604 | 56.718 | 43.733 | 27.539 | 0 | 0 | 55.79 | 34.569 | [5 empty] | 0 | 1.084 | 220 | -0.4486 | -0.50162 | 0.12891 | 0.086083 | -0.58771 | 131.0084
07/28/10 | 9:43 | 0 | 23.383 | 0 | 0 | 0 | 28.655 | 29.812 | 27.162 | 27.596 | 30.099 | 26.897 | 24.609 | 0 | 0 | 56.633 | 56.725 | 43.788 | 27.547 | 0 | 0 | 55.844 | 34.577 | [5 empty] | 0 | 1.059 | 221 | -0.56974 | -0.61677 | 0.124 | 0.086083 | -0.70285 | 123.3639
07/28/10 | 9:44 | 0 | 23.327 | 0 | 0 | 0 | 28.574 | 29.781 | 27.201 | 27.564 | 31.37 | 26.89 | 24.818 | 0 | 0 | 56.604 | 56.695 | 43.757 | 27.564 | 0 | 0 | 55.858 | 34.524 | [5 empty] | 0 | 1.01 | 222 | -0.6306 | -0.67462 | 0.12153 | 0.086083 | -0.76071 | 120.6317
07/28/10 | 9:45 | 0 | 23.359 | 0 | 0 | 0 | 28.606 | 29.812 | 27.307 | 27.522 | 31.281 | 26.946 | 24.465 | 0 | 0 | 56.613 | 56.725 | 43.788 | 27.571 | 0 | 0 | 55.888 | 34.555 | [5 empty] | 0 | 1.084 | 223 | -0.52781 | -0.57691 | 0.1257 | 0.086083 | -0.663 | 125.613
07/28/10 | 9:46 | 0 | 23.359 | 0 | 0 | 0 | 28.606 | 30.053 | 27.162 | 27.522 | 31.186 | 26.993 | 24.825 | 0 | 0 | 56.613 | 56.702 | 43.788 | 27.596 | 0 | 0 | 55.888 | 34.555 | [5 empty] | 0 | 1.084 | 224 | -0.63264 | -0.67656 | 0.12145 | 0.086083 | -0.76264 | 120.5493
07/28/10 | 9:47 | 0 | 23.383 | 0 | 0 | 0 | 28.68 | 30.053 | 27.017 | 27.522 | 31.186 | 26.946 | 24.656 | 0 | 0 | 56.59 | 56.702 | 43.812 | 27.571 | 0 | 0 | 55.935 | 34.555 | [5 empty] | 0 | 1.158 | 225 | -0.58343 | -0.62978 | 0.12344 | 0.086083 | -0.71586 | 122.6998
07/28/10 | 9:48 | 0 | 23.359 | 0 | 1 | 0 | 28.729 | 29.763 | 26.873 | 27.5 | 29.957 | 26.993 | 24.32 | 0 | 0 | 56.613 | 56.725 | 43.743 | 27.596 | 0 | 0 | 55.865 | 34.555 | [5 empty] | 0 | 1.229 | 226 | -0.48558 | -0.53678 | 0.12741 | 0.086083 | -0.62286 | 128.2701
07/28/10 | 9:49 | 0 | 23.359 | 0 | 0 | 0 | 28.751 | 29.57 | 26.816 | 27.395 | 28.719 | 26.89 | 24.359 | 0 | 0 | 56.56 | 56.626 | 43.733 | 27.515 | 0 | 0 | 55.79 | 34.546 | [5 empty] | 0 | 1.356 | 227 | -0.49694 | -0.54757 | 0.12695 | 0.086083 | -0.63365 | 127.511
07/28/10 | 9:50 | 0 | 23.359 | 0 | 0 | 0 | 28.775 | 29.499 | 26.777 | 27.402 | 28.415 | 26.922 | 24.416 | 0 | 0 | 56.567 | 56.656 | 43.788 | 27.547 | 0 | 0 | 55.774 | 34.577 | [5 empty] | 0 | 1.373 | 228 | -0.51354 | -0.56335 | 0.12627 | 0.086083 | -0.64943 | 126.462
07/28/10 | 9:51 | 0 | 23.359 | 0 | 0 | 0 | 28.704 | 29.499 | 26.824 | 27.378 | 27.91 | 26.824 | 23.886 | 0 | 0 | 56.567 | 56.656 | 43.788 | 27.547 | 0 | 0 | 55.797 | 34.624 | [5 empty] | 0 | 1.326 | 229 | -0.3592 | -0.41664 | 0.13253 | 0.086083 | -0.50273 | 139.9564
07/28/10 | 9:52 | 0 | 23.359 | 0 | 0 | 0 | 28.68 | 29.499 | 26.873 | 27.378 | 26.318 | 26.848 | 23.454 | 0 | 0 | 56.567 | 56.656 | 43.764 | 27.547 | 0 | 0 | 55.797 | 34.577 | [5 empty] | 0 | 1.302 | 230 | -0.2334 | -0.29707 | 0.13763 | 0.086083 | -0.38315 | 164.157
07/28/10 | 9:53 | 0 | 23.359 | 0 | 0 | 0 | 28.631 | 29.403 | 26.801 | 27.378 | 25.764 | 26.824 | 23.19 | 0 | 0 | 56.585 | 56.654 | 43.786 | 27.547 | 0 | 0 | 55.795 | 34.646 | [5 empty] | 0 | 1.253 | 231 | -0.15653 | -0.22399 | 0.14074 | 0.086083 | -0.31008 | 198.0957
07/28/10 | 9:54 | 0 | 23.435 | 0 | 0 | 0 | 28.636 | 29.526 | 26.998 | 27.432 | 25.553 | 26.926 | 23.195 | 0 | 0 | 56.613 | 56.681 | 43.886 | 27.576 | 0 | 0 | 55.799 | 34.723 | [5 empty] | 0 | 1.204 | 232 | -0.15798 | -0.22538 | 0.14068 | 0.086083 | -0.31146 | 197.146
07/28/10 | 9:55 | 0 | 23.413 | 0 | 0 | 0 | 28.66 | 29.526 | 26.998 | 27.432 | 26.998 | 26.973 | 23.866 | 0 | 0 | 56.59 | 56.681 | 43.791 | 27.552 | 0 | 0 | 55.799 | 34.699 | [5 empty] | 0 | 1.228 | 233 | -0.35338 | -0.41111 | 0.13276 | 0.086083 | -0.49719 | 140.6965
07/28/10 | 9:56 | 0 | 23.435 | 0 | 0 | 0 | 28.586 | 29.55 | 27.093 | 27.407 | 27.311 | 26.949 | 23.7 | 0 | 0 | 56.59 | 56.681 | 43.838 | 27.647 | 0 | 0 | 55.844 | 34.723 | [5 empty] | 0 | 1.179 | 234 | -0.30504 | -0.36516 | 0.13472 | 0.086083 | -0.45124 | 147.9292
07/28/10 | 9:57 | 0 | 23.413 | 0 | 0 | 0 | 28.564 | 29.504 | 27.167 | 27.407 | 26.806 | 26.949 | 23.7 | 0 | 0 | 56.59 | 56.636 | 43.886 | 27.601 | 0 | 0 | 55.776 | 34.723 | [5 empty] | 0 | 1.157 | 235 | -0.30504 | -0.36516 | 0.13472 | 0.086083 | -0.45124 | 147.9292
07/28/10 | 9:58 | 0 | 23.435 | 0 | 0 | 0 | 28.54 | 29.479 | 27.238 | 27.383 | 26.443 | 26.998 | 23.987 | 0 | 0 | 56.569 | 56.636 | 43.862 | 27.647 | 0 | 0 | 55.776 | 34.746 | [5 empty] | 0 | 1.157 | 236 | -0.38861 | -0.4446 | 0.13134 | 0.086083 | -0.53068 | 136.5582
07/28/10 | 9:59 | 0 | 23.413 | 0 | 0 | 0 | 28.515 | 29.719 | 27.093 | 27.383 | 26.443 | 27.071 | 24.251 | 0 | 0 | 56.547 | 56.613 | 43.886 | 27.623 | 0 | 0 | 55.753 | 34.723 | [5 empty] | 0 | 1.132 | 237 | -0.46549 | -0.51768 | 0.12822 | 0.086083 | -0.60376 | 129.7039
07/28/10 | 10:00 | 0 | 23.435 | 0 | 0 | 0 | 28.636 | 29.793 | 26.949 | 27.407 | 26.323 | 27.022 | 24.251 | 0 | 0 | 56.547 | 56.636 | 43.886 | 27.623 | 0 | 0 | 55.776 | 34.699 | [5 empty] | 0 | 1.229 | 238 | -0.46549 | -0.51768 | 0.12822 | 0.086083 | -0.60376 | 129.7039
07/28/10 | 10:01 | 0 | 23.388 | 0 | 0 | 0 | 28.66 | 29.504 | 26.828 | 27.383 | 25.794 | 27.022 | 24.085 | 0 | 0 | 56.547 | 56.613 | 43.886 | 27.601 | 0 | 0 | 55.776 | 34.746 | [5 empty] | 0 | 1.277 | 239 | -0.41715 | -0.47173 | 0.13018 | 0.086083 | -0.55781 | 133.7189
07/28/10 | 10:02 | 0 | 23.413 | 0 | 0 | 0 | 28.709 | 29.31 | 26.757 | 27.311 | 25.119 | 26.973 | 23.987 | 0 | 0 | 56.524 | 56.59 | 43.838 | 27.601 | 0 | 0 | 55.776 | 34.768 | [5 empty] | 0 | 1.398 | 240 | -0.38861 | -0.4446 | 0.13134 | 0.086083 | -0.53068 | 136.5582
07/28/10 | 10:03 | 0 | 23.413 | 0 | 0 | 0 | 28.66 | 29.285 | 26.684 | 27.336 | 25.024 | 26.998 | 24.349 | 0 | 0 | 56.524 | 56.613 | 43.838 | 27.552 | 0 | 0 | 55.706 | 34.792 | [5 empty] | 0 | 1.324 | 241 | -0.49403 | -0.5448 | 0.12707 | 0.086083 | -0.63089 | 127.7024
07/28/10 | 10:04 | 0 | 23.388 | 0 | 0 | 0 | 28.636 | 29.31 | 26.708 | 27.311 | 25.119 | 26.998 | 23.94 | 0 | 0 | 56.524 | 56.569 | 43.886 | 27.601 | 0 | 0 | 55.729 | 34.792 | [5 empty] | 0 | 1.325 | 242 | -0.37493 | -0.43159 | 0.13189 | 0.086083 | -0.51768 | 138.0732
07/28/10 | 10:05 | 0 | 23.413 | 0 | 0 | 0 | 28.611 | 29.261 | 26.757 | 27.287 | 24.781 | 26.949 | 23.629 | 0 | 0 | 56.501 | 56.569 | 43.886 | 27.576 | 0 | 0 | 55.729 | 34.768 | [5 empty] | 0 | 1.324 | 243 | -0.28436 | -0.34551 | 0.13556 | 0.086083 | -0.43159 | 151.7735
07/28/10 | 10:06 | 0 | 23.435 | 0 | 0 | 0 | 28.611 | 29.261 | 26.828 | 27.262 | 24.421 | 26.949 | 23.678 | 0 | 0 | 56.501 | 56.547 | 43.886 | 27.601 | 0 | 0 | 55.729 | 34.768 | [5 empty] | 0 | 1.349 | 244 | -0.29863 | -0.35907 | 0.13498 | 0.086083 | -0.44515 | 149.0635
07/28/10 | 10:07 | 0 | 23.445 | 0 | 0 | 0 | 28.572 | 29.293 | 26.909 | 27.319 | 23.994 | 27.005 | 24.139 | 0 | 0 | 56.553 | 56.599 | 43.941 | 27.633 | 0 | 0 | 55.715 | 34.799 | [5 empty] | 0 | 1.253 | 245 | -0.43288 | -0.48668 | 0.12954 | 0.086083 | -0.57276 | 132.3144
07/28/10 | 10:08 | 0 | 23.435 | 0 | 0 | 0 | 28.564 | 29.261 | 26.902 | 27.262 | 23.82 | 26.973 | 24.396 | 0 | 0 | 56.501 | 56.547 | 43.886 | 27.601 | 0 | 0 | 55.662 | 34.792 | [5 empty] | 0 | 1.302 | 246 | -0.50772 | -0.55781 | 0.12651 | 0.086083 | -0.6439 | 126.8223
07/28/10 | 10:09 | 0 | 23.467 | 0 | 0 | 0 | 28.523 | 29.246 | 27.005 | 27.223 | 23.852 | 27.079 | 24.791 | 0 | 0 | 56.464 | 56.531 | 43.87 | 27.584 | 0 | 0 | 55.669 | 34.823 | [5 empty] | 0 | 1.3 | 247 | -0.62274 | -0.66715 | 0.12185 | 0.086083 | -0.75323 | 120.9546
07/28/10 | 10:10 | 0 | 23.435 | 0 | 0 | 0 | 28.515 | 29.239 | 27.022 | 27.238 | 23.987 | 27.093 | 24.83 | 0 | 0 | 56.478 | 56.524 | 43.91 | 27.623 | 0 | 0 | 55.638 | 34.768 | [5 empty] | 0 | 1.277 | 248 | -0.6341 | -0.67794 | 0.12139 | 0.086083 | -0.76403 | 120.4908
07/28/10 | 10:11 | 0 | 23.413 | 0 | 0 | 0 | 28.466 | 29.261 | 27.047 | 27.238 | 24.107 | 27.142 | 25.215 | 0 | 0 | 56.478 | 56.501 | 43.932 | 27.623 | 0 | 0 | 55.615 | 34.768 | [5 empty] | 0 | 1.228 | 249 | -0.74621 | -0.78451 | 0.11685 | 0.086083 | -0.8706 | 116.6692
07/28/10 | 10:12 | 0 | 23.435 | 0 | 0 | 0 | 28.42 | 29.455 | 26.998 | 27.238 | 24.227 | 27.167 | 25.433 | 0 | 0 | 56.478 | 56.524 | 43.932 | 27.672 | 0 | 0 | 55.638 | 34.768 | [5 empty] | 0 | 1.182 | 250 | -0.80969 | -0.84485 | 0.11427 | 0.086083 | -0.93094 | 114.9746
07/28/10 | 10:13 | 0 | 23.435 | 0 | 0 | 0 | 28.491 | 29.526 | 26.877 | 27.216 | 24.421 | 27.167 | 25.698 | 0 | 0 | 56.478 | 56.524 | 43.91 | 27.647 | 0 | 0 | 55.652 | 34.734 | [5 empty] | 0 | 1.275 | 251 | -0.88686 | -0.91821 | 0.11115 | 0.086083 | -1.0043 | 113.2414
07/28/10 | 10:14 | 0 | 23.481 | 0 | 1 | 0 | 28.611 | 29.356 | 26.804 | 27.287 | 24.83 | 27.213 | 25.551 | 0 | 0 | 56.503 | 56.549 | 43.956 | 27.696 | 0 | 0 | 55.732 | 34.792 | [5 empty] | 0 | 1.324 | 252 | -0.84405 | -0.87752 | 0.11288 | 0.086083 | -0.9636 | 114.1637
07/28/10 | 10:15 | 0 | 23.452 | 0 | 0 | 0 | 28.606 | 29.16 | 26.679 | 27.233 | 25.016 | 27.159 | 25.306 | 0 | 0 | 56.476 | 56.499 | 43.927 | 27.667 | 0 | 0 | 55.68 | 34.739 | [5 empty] | 0 | 1.373 | 253 | -0.77271 | -0.8097 | 0.11577 | 0.086083 | -0.89578 | 115.928
07/28/10 | 10:16 | 0 | 23.452 | 0 | 0 | 0 | 28.582 | 29.111 | 26.679 | 27.184 | 25.041 | 27.159 | 25.475 | 0 | 0 | 56.476 | 56.499 | 43.927 | 27.667 | 0 | 0 | 55.727 | 34.763 | [5 empty] | 0 | 1.398 | 254 | -0.82192 | -0.85648 | 0.11378 | 0.086083 | -0.94256 | 114.6782
07/28/10 | 10:17 | 0 | 23.477 | 0 | 0 | 0 | 28.557 | 29.087 | 26.679 | 27.184 | 25.401 | 27.184 | 25.811 | 0 | 0 | 56.476 | 56.476 | 43.905 | 27.642 | 0 | 0 | 55.75 | 34.88 | [5 empty] | 0 | 1.373 | 255 | -0.91976 | -0.94948 | 0.10981 | 0.086083 | -1.0356 | 112.5907
07/28/10 | 10:18 | 0 | 23.452 | 0 | 0 | 0 | 28.486 | 29.111 | 26.654 | 27.233 | 25.352 | 27.159 | 25.186 | 0 | 0 | 56.453 | 56.476 | 43.951 | 27.642 | 0 | 0 | 55.68 | 34.811 | [5 empty] | 0 | 1.253 | 256 | -0.73776 | -0.77648 | 0.11719 | 0.086083 | -0.86257 | 116.9166
07/28/10 | 10:19 | 0 | 23.452 | 0 | 0 | 0 | 28.486 | 29.111 | 26.75 | 27.184 | 24.776 | 27.064 | 24.318 | 0 | 0 | 56.453 | 56.453 | 43.951 | 27.618 | 0 | 0 | 55.704 | 34.811 | [5 empty] | 0 | 1.302 | 257 | -0.485 | -0.53622 | 0.12743 | 0.086083 | -0.62231 | 128.31
07/28/10 | 10:20 | 0 | 23.506 | 0 | 0 | 0 | 28.442 | 29.092 | 26.779 | 27.238 | 25.021 | 27.044 | 24.276 | 0 | 0 | 56.435 | 56.48 | 43.956 | 27.647 | 0 | 0 | 55.732 | 34.84 | [5 empty] | 0 | 1.204 | 258 | -0.47277 | -0.5246 | 0.12793 | 0.086083 | -0.61068 | 129.1703
07/28/10 | 10:21 | 0 | 23.452 | 0 | 0 | 0 | 28.412 | 29.062 | 26.848 | 27.159 | 24.582 | 26.944 | 24.028 | 0 | 0 | 56.407 | 56.43 | 43.905 | 27.618 | 0 | 0 | 55.727 | 34.811 | [5 empty] | 0 | 1.253 | 259 | -0.40055 | -0.45595 | 0.13085 | 0.086083 | -0.54203 | 135.3211
07/28/10 | 10:22 | 0 | 23.452 | 0 | 0 | 0 | 28.363 | 29.062 | 26.87 | 27.159 | 24.342 | 26.944 | 23.67 | 0 | 0 | 56.387 | 56.43 | 43.927 | 27.593 | 0 | 0 | 55.68 | 34.835 | [5 empty] | 0 | 1.204 | 260 | -0.2963 | -0.35686 | 0.13508 | 0.086083 | -0.44294 | 149.4881
07/28/10 | 10:23 | 0 | 23.481 | 0 | 0 | 0 | 28.371 | 29.067 | 26.949 | 27.164 | 24.178 | 26.949 | 23.938 | 0 | 0 | 56.414 | 56.435 | 43.956 | 27.647 | 0 | 0 | 55.685 | 34.84 | [5 empty] | 0 | 1.207 | 261 | -0.37435 | -0.43104 | 0.13191 | 0.086083 | -0.51712 | 138.1402
07/28/10 | 10:24 | 0 | 23.506 | 0 | 0 | 0 | 28.322 | 29.092 | 27.02 | 27.189 | 24.227 | 26.973 | 24.011 | 0 | 0 | 56.435 | 56.435 | 43.98 | 27.647 | 0 | 0 | 55.685 | 34.84 | [5 empty] | 0 | 1.133 | 262 | -0.3956 | -0.45124 | 0.13105 | 0.086083 | -0.53733 | 135.825
07/28/10 | 10:25 | 0 | 23.477 | 0 | 0 | 0 | 28.317 | 29.256 | 26.944 | 27.159 | 23.957 | 26.799 | 23.646 | 0 | 0 | 56.364 | 56.407 | 43.951 | 27.593 | 0 | 0 | 55.634 | 34.856 | [5 empty] | 0 | 1.158 | 263 | -0.28932 | -0.35021 | 0.13536 | 0.086083 | -0.4363 | 150.803
07/28/10 | 10:26 | 0 | 23.481 | 0 | 0 | 0 | 28.371 | 29.455 | 26.755 | 27.142 | 24.251 | 26.853 | 23.987 | 0 | 0 | 56.414 | 56.435 | 43.98 | 27.647 | 0 | 0 | 55.662 | 34.885 | [5 empty] | 0 | 1.229 | 264 | -0.38861 | -0.4446 | 0.13134 | 0.086083 | -0.53068 | 136.5582
07/28/10 | 10:27 | 0 | 23.459 | 0 | 0 | 0 | 28.417 | 29.19 | 26.61 | 27.164 | 24.082 | 26.779 | 23.987 | 0 | 0 | 56.414 | 56.414 | 43.956 | 27.623 | 0 | 0 | 55.594 | 34.885 | [5 empty] | 0 | 1.253 | 265 | -0.38861 | -0.4446 | 0.13134 | 0.086083 | -0.53068 | 136.5582
07/28/10 | 10:28 | 0 | 23.481 | 0 | 0 | 0 | 28.417 | 29.02 | 26.515 | 27.164 | 23.675 | 26.755 | 24.011 | 0 | 0 | 56.391 | 56.391 | 43.98 | 27.623 | 0 | 0 | 55.617 | 34.885 | [5 empty] | 0 | 1.253 | 266 | -0.3956 | -0.45124 | 0.13105 | 0.086083 | -0.53733 | 135.825
07/28/10 | 10:29 | 0 | 23.459 | 0 | 0 | 0 | 28.417 | 29.02 | 26.515 | 27.142 | 23.675 | 26.755 | 23.987 | 0 | 0 | 56.369 | 56.391 | 43.927 | 27.593 | 0 | 0 | 55.566 | 34.856 | [5 empty] | 0 | 1.275 | 267 | -0.38861 | -0.4446 | 0.13134 | 0.086083 | -0.53068 | 136.5582
07/28/10 | 10:30 | 0 | 23.481 | 0 | 0 | 0 | 28.371 | 28.996 | 26.539 | 27.142 | 23.435 | 26.684 | 23.746 | 0 | 0 | 56.369 | 56.369 | 43.98 | 27.598 | 0 | 0 | 55.617 | 34.864 | [5 empty] | 0 | 1.229 | 268 | -0.31844 | -0.37789 | 0.13418 | 0.086083 | -0.46398 | 145.705
07/28/10 | 10:31 | 0 | 23.459 | 0 | 0 | 0 | 28.346 | 28.971 | 26.564 | 27.142 | 23.315 | 26.733 | 23.795 | 0 | 0 | 56.369 | 56.346 | 43.98 | 27.623 | 0 | 0 | 55.617 | 34.864 | [5 empty] | 0 | 1.204 | 269 | -0.3327 | -0.39146 | 0.1336 | 0.086083 | -0.47754 | 143.5328
07/28/10 | 10:32 | 0 | 23.506 | 0 | 0 | 0 | 28.297 | 28.971 | 26.61 | 27.069 | 23.481 | 26.733 | 23.675 | 0 | 0 | 56.346 | 56.369 | 44.003 | 27.623 | 0 | 0 | 55.617 | 34.84 | [5 empty] | 0 | 1.228 | 270 | -0.29776 | -0.35824 | 0.13502 | 0.086083 | -0.44432 | 149.2219
07/28/10 | 10:33 | 0 | 23.481 | 0 | 0 | 0 | 28.322 | 28.971 | 26.659 | 27.093 | 23.795 | 26.708 | 23.241 | 0 | 0 | 56.323 | 56.312 | 43.992 | 27.66 | 0 | 0 | 55.629 | 34.876 | [5 empty] | 0 | 1.229 | 271 | -0.17138 | -0.23811 | 0.14014 | 0.086083 | -0.32419 | 189.1665
07/28/10 | 10:34 | 0 | 23.479 | 0 | 0 | 0 | 28.27 | 29.018 | 26.706 | 27.14 | 23.744 | 26.777 | 23.673 | 0 | 0 | 56.366 | 56.343 | 43.977 | 27.669 | 0 | 0 | 55.615 | 34.861 | [5 empty] | 0 | 1.13 | 272 | -0.29718 | -0.35769 | 0.13504 | 0.086083 | -0.44377 | 149.3281
07/28/10 | 10:35 | 0 | 23.533 | 0 | 0 | 0 | 28.275 | 28.998 | 26.88 | 27.12 | 23.798 | 26.831 | 24.134 | 0 | 0 | 56.348 | 56.371 | 44.03 | 27.699 | 0 | 0 | 55.596 | 34.866 | [5 empty] | 0 | 1.155 | 273 | -0.43142 | -0.48529 | 0.1296 | 0.086083 | -0.57137 | 132.4402
07/28/10 | 10:36 | 0 | 23.503 | 0 | 0 | 0 | 28.224 | 28.994 | 26.873 | 27.115 | 23.864 | 26.801 | 24.369 | 0 | 0 | 56.343 | 56.343 | 44.025 | 27.645 | 0 | 0 | 55.592 | 34.837 | [5 empty] | 0 | 1.109 | 274 | -0.49985 | -0.55034 | 0.12683 | 0.086083 | -0.63642 | 127.322
07/28/10 | 10:37 | 0 | 23.503 | 0 | 0 | 0 | 28.175 | 28.969 | 26.946 | 27.042 | 24.224 | 26.826 | 24.634 | 0 | 0 | 56.321 | 56.321 | 44.049 | 27.721 | 0 | 0 | 55.62 | 34.818 | [5 empty] | 0 | 1.133 | 275 | -0.57702 | -0.62369 | 0.1237 | 0.086083 | -0.70977 | 123.0067
07/28/10 | 10:38 | 0 | 23.503 | 0 | 0 | 0 | 28.175 | 29.163 | 26.873 | 27.066 | 24.658 | 26.873 | 24.97 | 0 | 0 | 56.343 | 56.321 | 44.001 | 27.692 | 0 | 0 | 55.638 | 34.813 | [5 empty] | 0 | 1.109 | 276 | -0.67486 | -0.7167 | 0.11974 | 0.086083 | -0.80278 | 118.9542
07/28/10 | 10:39 | 0 | 23.528 | 0 | 1 | 0 | 28.27 | 29.329 | 26.608 | 27.091 | 24.85 | 26.873 | 25.404 | 0 | 0 | 56.321 | 56.321 | 44.025 | 27.669 | 0 | 0 | 55.615 | 34.813 | [5 empty] | 0 | 1.179 | 277 | -0.80124 | -0.83683 | 0.11462 | 0.086083 | -0.92291 | 115.1846
07/28/10 | 10:40 | 0 | 23.528 | 0 | 0 | 0 | 28.295 | 29.114 | 26.488 | 27.115 | 24.923 | 26.85 | 25.357 | 0 | 0 | 56.321 | 56.298 | 44.025 | 27.669 | 0 | 0 | 55.522 | 34.813 | [5 empty] | 0 | 1.18 | 278 | -0.78756 | -0.82382 | 0.11517 | 0.086083 | -0.9099 | 115.5344
07/28/10 | 10:41 | 0 | 23.553 | 0 | 0 | 0 | 28.319 | 28.969 | 26.392 | 27.066 | 25.453 | 26.85 | 25.573 | 0 | 0 | 56.277 | 56.277 | 43.977 | 27.692 | 0 | 0 | 55.501 | 34.837 | [5 empty] | 0 | 1.253 | 279 | -0.85046 | -0.88361 | 0.11262 | 0.086083 | -0.96969 | 114.0197
07/28/10 | 10:42 | 0 | 23.528 | 0 | 0 | 0 | 28.27 | 28.944 | 26.367 | 27.091 | 25.862 | 26.873 | 25.669 | 0 | 0 | 56.298 | 56.298 | 44.025 | 27.692 | 0 | 0 | 55.522 | 34.837 | [5 empty] | 0 | 1.179 | 280 | -0.87841 | -0.91018 | 0.11149 | 0.086083 | -0.99626 | 113.4162
07/28/10 | 10:43 | 0 | 23.557 | 0 | 0 | 0 | 28.3 | 28.949 | 26.446 | 27.12 | 25.772 | 26.806 | 25.362 | 0 | 0 | 56.325 | 56.282 | 44.054 | 27.674 | 0 | 0 | 55.596 | 34.89 | [5 empty] | 0 | 1.18 | 281 | -0.78901 | -0.8252 | 0.11511 | 0.086083 | -0.91128 | 115.4966
07/28/10 | 10:44 | 0 | 23.503 | 0 | 0 | 0 | 28.246 | 28.92 | 26.441 | 27.042 | 25.573 | 26.752 | 25.379 | 0 | 0 | 56.277 | 56.254 | 44.025 | 27.645 | 0 | 0 | 55.545 | 34.883 | [5 empty] | 0 | 1.204 | 282 | -0.79396 | -0.82991 | 0.11491 | 0.086083 | -0.91599 | 115.3691
07/28/10 | 10:45 | 0 | 23.503 | 0 | 0 | 0 | 28.199 | 28.92 | 26.463 | 27.066 | 25.718 | 26.73 | 25.308 | 0 | 0 | 56.277 | 56.254 | 44.025 | 27.645 | 0 | 0 | 55.501 | 34.912 | [5 empty] | 0 | 1.133 | 283 | -0.77329 | -0.81025 | 0.11575 | 0.086083 | -0.89634 | 115.9123
07/28/10 | 10:46 | 0 | 23.528 | 0 | 0 | 0 | 28.175 | 28.873 | 26.561 | 26.995 | 25.333 | 26.681 | 24.994 | 0 | 0 | 56.277 | 56.232 | 44.049 | 27.645 | 0 | 0 | 55.522 | 34.883 | [5 empty] | 0 | 1.18 | 284 | -0.68185 | -0.72334 | 0.11945 | 0.086083 | -0.80942 | 118.7093
07/28/10 | 10:47 | 0 | 23.533 | 0 | 0 | 0 | 28.204 | 28.903 | 26.615 | 27.047 | 25.073 | 26.686 | 24.254 | 0 | 0 | 56.282 | 56.236 | 44.03 | 27.674 | 0 | 0 | 55.505 | 34.866 | [5 empty] | 0 | 1.157 | 285 | -0.46636 | -0.51851 | 0.12819 | 0.086083 | -0.60459 | 129.6389
07/28/10 | 10:48 | 0 | 23.528 | 0 | 0 | 0 | 28.126 | 28.873 | 26.657 | 26.995 | 24.85 | 26.706 | 24.538 | 0 | 0 | 56.232 | 56.209 | 44.001 | 27.645 | 0 | 0 | 55.501 | 34.861 | [5 empty] | 0 | 1.131 | 286 | -0.54907 | -0.59712 | 0.12483 | 0.086083 | -0.6832 | 124.4299
07/28/10 | 10:49 | 0 | 23.582 | 0 | 0 | 0 | 28.13 | 28.903 | 26.782 | 27 | 24.855 | 26.735 | 24.808 | 0 | 0 | 56.259 | 56.17 | 43.958 | 27.674 | 0 | 0 | 55.55 | 34.89 | [5 empty] | 0 | 1.13 | 287 | -0.62769 | -0.67185 | 0.12165 | 0.086083 | -0.75794 | 120.7504
07/28/10 | 10:50 | 0 | 23.533 | 0 | 0 | 0 | 28.108 | 28.927 | 26.782 | 27.047 | 25.313 | 26.735 | 25.168 | 0 | 0 | 56.259 | 56.213 | 44.006 | 27.699 | 0 | 0 | 55.55 | 34.89 | [5 empty] | 0 | 1.061 | 288 | -0.73252 | -0.7715 | 0.1174 | 0.086083 | -0.85759 | 117.0731
07/28/10 | 10:51 | 0 | 23.557 | 0 | 0 | 0 | 28.084 | 29.143 | 26.711 | 27.025 | 25.772 | 26.782 | 25.433 | 0 | 0 | 56.236 | 56.213 | 44.054 | 27.674 | 0 | 0 | 55.529 | 34.89 | [5 empty] | 0 | 1.059 | 289 | -0.80969 | -0.84485 | 0.11427 | 0.086083 | -0.93094 | 114.9746
07/28/10 | 10:52 | 0 | 23.557 | 0 | 0 | 0 | 28.13 | 29.217 | 26.542 | 27 | 25.916 | 26.711 | 24.663 | 0 | 0 | 56.259 | 56.213 | 44.078 | 27.674 | 0 | 0 | 55.55 | 34.89 | [5 empty] | 0 | 1.13 | 290 | -0.58547 | -0.63172 | 0.12336 | 0.086083 | -0.7178 | 122.6036
07/28/10 | 10:53 | 0 | 23.589 | 0 | 0 | 0 | 28.187 | 29.104 | 26.429 | 27.079 | 25.514 | 26.718 | 24.31 | 0 | 0 | 56.266 | 56.243 | 44.085 | 27.682 | 0 | 0 | 55.58 | 34.873 | [5 empty] | 0 | 1.108 | 291 | -0.48267 | -0.53401 | 0.12753 | 0.086083 | -0.62009 | 128.4705
07/28/10 | 10:54 | 0 | 23.518 | 0 | 0 | 0 | 28.14 | 28.864 | 26.287 | 26.961 | 25.347 | 26.551 | 23.663 | 0 | 0 | 56.223 | 56.156 | 44.039 | 27.635 | 0 | 0 | 55.559 | 34.828 | [5 empty] | 0 | 1.179 | 292 | -0.29427 | -0.35492 | 0.13516 | 0.086083 | -0.441 | 149.8652
07/28/10 | 10:55 | 0 | 23.518 | 0 | 0 | 0 | 28.116 | 28.815 | 26.287 | 26.936 | 24.913 | 26.551 | 23.95 | 0 | 0 | 56.2 | 56.133 | 43.968 | 27.611 | 0 | 0 | 55.559 | 34.828 | [5 empty] | 0 | 1.18 | 293 | -0.37784 | -0.43436 | 0.13177 | 0.086083 | -0.52044 | 137.7417
07/28/10 | 10:56 | 0 | 23.575 | 0 | 0 | 0 | 28.126 | 28.871 | 26.294 | 27.017 | 24.536 | 26.608 | 23.815 | 0 | 0 | 56.209 | 56.163 | 44.023 | 27.642 | 0 | 0 | 55.545 | 34.835 | [5 empty] | 0 | 1.109 | 294 | -0.33853 | -0.39699 | 0.13337 | 0.086083 | -0.48308 | 142.6987
07/28/10 | 10:57 | 0 | 23.575 | 0 | 0 | 0 | 28.101 | 28.824 | 26.367 | 26.968 | 24.511 | 26.534 | 23.864 | 0 | 0 | 56.186 | 56.093 | 43.999 | 27.618 | 0 | 0 | 55.522 | 34.811 | [5 empty] | 0 | 1.133 | 295 | -0.3528 | -0.41056 | 0.13279 | 0.086083 | -0.49664 | 140.7718
07/28/10 | 10:58 | 0 | 23.55 | 0 | 0 | 0 | 28.076 | 28.846 | 26.367 | 26.968 | 24.487 | 26.583 | 24.102 | 0 | 0 | 56.186 | 56.163 | 43.999 | 27.618 | 0 | 0 | 55.452 | 34.811 | [5 empty] | 0 | 1.108 | 296 | -0.4221 | -0.47643 | 0.12998 | 0.086083 | -0.56252 | 133.2655
07/28/10 | 10:59 | 0 | 23.55 | 0 | 0 | 0 | 28.052 | 28.846 | 26.463 | 26.944 | 24.56 | 26.583 | 24.342 | 0 | 0 | 56.163 | 56.14 | 44.023 | 27.618 | 0 | 0 | 55.475 | 34.835 | [5 empty] | 0 | 1.108 | 297 | -0.49199 | -0.54287 | 0.12715 | 0.086083 | -0.62895 | 127.8376
07/28/10 | 11:00 | 0 | 23.55 | 0 | 0 | 0 | 28.005 | 28.846 | 26.51 | 26.968 | 24.462 | 26.534 | 24.536 | 0 | 0 | 56.14 | 56.117 | 44.047 | 27.618 | 0 | 0 | 55.498 | 34.835 | [5 empty] | 0 | 1.037 | 298 | -0.54848 | -0.59656 | 0.12486 | 0.086083 | -0.68265 | 124.4611
07/28/10 | 11:01 | 0 | 23.55 | 0 | 0 | 0 | 28.005 | 28.824 | 26.583 | 26.919 | 24.487 | 26.534 | 24.32 | 0 | 0 | 56.14 | 56.117 | 43.999 | 27.618 | 0 | 0 | 55.452 | 34.835 | [5 empty] | 0 | 1.086 | 299 | -0.48558 | -0.53678 | 0.12741 | 0.086083 | -0.62286 | 128.2701
07/28/10 | 11:02 | 0 | 23.518 | 0 | 0 | 0 | 27.949 | 28.792 | 26.622 | 26.865 | 25.227 | 26.551 | 24.72 | 0 | 0 | 56.11 | 56.063 | 44.039 | 27.586 | 0 | 0 | 55.377 | 34.804 | [5 empty] | 0 | 1.084 | 300 | -0.60206 | -0.6475 | 0.12269 | 0.086083 | -0.73358 | 121.8441
07/28/10 | 11:03 | 0 | 23.55 | 0 | 0 | 0 | 27.981 | 28.8 | 26.728 | 26.897 | 25.404 | 26.583 | 24.801 | 0 | 0 | 56.117 | 56.072 | 44.023 | 27.618 | 0 | 0 | 55.431 | 34.835 | [5 empty] | 0 | 1.084 | 301 | -0.62565 | -0.66992 | 0.12173 | 0.086083 | -0.756 | 120.8341
07/28/10 | 11:04 | 0 | 23.55 | 0 | 0 | 0 | 27.956 | 28.8 | 26.752 | 26.919 | 25.835 | 26.632 | 24.896 | 0 | 0 | 56.117 | 56.049 | 44.047 | 27.642 | 0 | 0 | 55.407 | 34.835 | [5 empty] | 0 | 1.037 | 302 | -0.65332 | -0.69621 | 0.12061 | 0.086083 | -0.7823 | 119.7425
07/28/10 | 11:05 | 0 | 23.575 | 0 | 0 | 0 | 27.907 | 28.8 | 26.824 | 26.919 | 24.994 | 26.583 | 24.342 | 0 | 0 | 56.117 | 56.049 | 44.047 | 27.618 | 0 | 0 | 55.431 | 34.859 | [5 empty] | 0 | 0.988 | 303 | -0.49199 | -0.54287 | 0.12715 | 0.086083 | -0.62895 | 127.8376
07/28/10 | 11:06 | 0 | 23.55 | 0 | 0 | 0 | 27.907 | 28.775 | 26.848 | 26.897 | 24.801 | 26.559 | 24.752 | 0 | 0 | 56.093 | 56.026 | 44.047 | 27.596 | 0 | 0 | 55.431 | 34.835 | [5 empty] | 0 | 1.01 | 304 | -0.61138 | -0.65635 | 0.12231 | 0.086083 | -0.74244 | 121.4358
07/28/10 | 11:07 | 0 | 23.526 | 0 | 0 | 0 | 27.883 | 28.775 | 26.919 | 26.873 | 25.355 | 26.608 | 24.729 | 0 | 0 | 56.072 | 56.002 | 44.047 | 27.596 | 0 | 0 | 55.384 | 34.859 | [5 empty] | 0 | 1.01 | 305 | -0.60468 | -0.64999 | 0.12258 | 0.086083 | -0.73607 | 121.728
07/28/10 | 11:08 | 0 | 23.557 | 0 | 0 | 0 | 27.893 | 28.783 | 26.976 | 26.929 | 26.542 | 26.664 | 25.482 | 0 | 0 | 56.103 | 56.033 | 44.054 | 27.65 | 0 | 0 | 55.414 | 34.842 | [5 empty] | 0 | 0.964 | 306 | -0.82396 | -0.85842 | 0.1137 | 0.086083 | -0.9445 | 114.6297
07/28/10 | 11:09 | 0 | 23.526 | 0 | 0 | 0 | 27.812 | 28.751 | 26.968 | 26.873 | 27.233 | 26.703 | 25.355 | 0 | 0 | 56.072 | 56.026 | 44.047 | 27.642 | 0 | 0 | 55.361 | 34.811 | [5 empty] | 0 | 0.939 | 307 | -0.78698 | -0.82326 | 0.11519 | 0.086083 | -0.90935 | 115.5495
07/28/10 | 11:10 | 0 | 23.526 | 0 | 0 | 0 | 27.787 | 28.726 | 27.042 | 26.873 | 27.812 | 26.703 | 25.715 | 0 | 0 | 56.049 | 55.979 | 44.023 | 27.618 | 0 | 0 | 55.337 | 34.787 | [5 empty] | 0 | 0.914 | 308 | -0.89181 | -0.92291 | 0.11095 | 0.086083 | -1.009 | 113.1404
07/28/10 | 11:11 | 0 | 23.501 | 0 | 0 | 0 | 27.763 | 28.726 | 27.064 | 26.848 | 27.763 | 26.654 | 25.62 | 0 | 0 | 56.049 | 56.002 | 44.023 | 27.618 | 0 | 0 | 55.361 | 34.811 | [5 empty] | 0 | 0.915 | 309 | -0.86414 | -0.89662 | 0.11207 | 0.086083 | -0.9827 | 113.7194
07/28/10 | 11:12 | 0 | 23.526 | 0 | 0 | 0 | 27.738 | 28.726 | 27.113 | 26.873 | 27.618 | 26.679 | 25.884 | 0 | 0 | 56.049 | 55.956 | 44.047 | 27.618 | 0 | 0 | 55.314 | 34.811 | [5 empty] | 0 | 0.865 | 310 | -0.94102 | -0.96969 | 0.10895 | 0.086083 | -1.0558 | 112.1946
07/28/10 | 11:13 | 0 | 23.582 | 0 | 0 | 0 | 27.77 | 28.734 | 27.218 | 26.88 | 27.24 | 26.686 | 25.602 | 0 | 0 | 56.079 | 55.965 | 44.102 | 27.65 | 0 | 0 | 55.382 | 34.878 | [5 empty] | 0 | 0.89 | 311 | -0.8589 | -0.89163 | 0.11228 | 0.086083 | -0.97772 | 113.8333
07/28/10 | 11:14 | 0 | 23.553 | 0 | 0 | 0 | 27.79 | 28.753 | 27.284 | 26.875 | 27.091 | 26.706 | 25.767 | 0 | 0 | 56.075 | 55.984 | 44.097 | 27.669 | 0 | 0 | 55.342 | 34.861 | [5 empty] | 0 | 0.915 | 312 | -0.90695 | -0.93731 | 0.11033 | 0.086083 | -1.0234 | 112.8385
07/28/10 | 11:15 | 0 | 23.577 | 0 | 0 | 0 | 27.743 | 28.753 | 27.309 | 26.85 | 26.706 | 26.561 | 25.286 | 0 | 0 | 56.098 | 55.984 | 44.073 | 27.645 | 0 | 0 | 55.319 | 34.837 | [5 empty] | 0 | 0.893 | 313 | -0.76688 | -0.80416 | 0.11601 | 0.086083 | -0.89025 | 116.0865
07/28/10 | 11:16 | 0 | 23.584 | 0 | 0 | 0 | 27.75 | 28.739 | 27.387 | 26.882 | 26.257 | 26.522 | 25.1 | 0 | 0 | 56.105 | 55.991 | 44.128 | 27.701 | 0 | 0 | 55.372 | 34.892 | [5 empty] | 0 | 0.868 | 314 | -0.71272 | -0.75268 | 0.1182 | 0.086083 | -0.83876 | 117.6848
07/28/10 | 11:17 | 0 | 23.553 | 0 | 0 | 0 | 27.694 | 28.729 | 27.356 | 26.875 | 25.816 | 26.586 | 25.286 | 0 | 0 | 56.075 | 55.96 | 44.121 | 27.669 | 0 | 0 | 55.295 | 34.885 | [5 empty] | 0 | 0.819 | 315 | -0.76688 | -0.80416 | 0.11601 | 0.086083 | -0.89025 | 116.0865
07/28/10 | 11:18 | 0 | 23.56 | 0 | 0 | 0 | 27.701 | 28.761 | 27.437 | 26.858 | 25.389 | 26.568 | 25.149 | 0 | 0 | 56.105 | 55.991 | 44.128 | 27.701 | 0 | 0 | 55.349 | 34.892 | [5 empty] | 0 | 0.843 | 316 | -0.72699 | -0.76624 | 0.11763 | 0.086083 | -0.85233 | 117.2407
07/28/10 | 11:19 | 0 | 23.584 | 0 | 0 | 0 | 27.701 | 28.714 | 27.532 | 26.858 | 25.389 | 26.546 | 25.149 | 0 | 0 | 56.082 | 55.991 | 44.128 | 27.677 | 0 | 0 | 55.349 | 34.916 | [5 empty] | 0 | 0.843 | 317 | -0.72699 | -0.76624 | 0.11763 | 0.086083 | -0.85233 | 117.2407
07/28/10 | 11:20 | 0 | 23.609 | 0 | 0 | 0 | 27.701 | 28.714 | 27.51 | 26.858 | 25.173 | 26.546 | 24.98 | 0 | 0 | 56.061 | 55.967 | 44.152 | 27.655 | 0 | 0 | 55.326 | 34.916 | [5 empty] | 0 | 0.843 | 318 | -0.67778 | -0.71946 | 0.11962 | 0.086083 | -0.80555 | 118.8515
07/28/10 | 11:21 | 0 | 23.609 | 0 | 0 | 0 | 27.655 | 28.761 | 27.557 | 26.858 | 25.703 | 26.593 | 25.583 | 0 | 0 | 56.082 | 55.967 | 44.128 | 27.677 | 0 | 0 | 55.281 | 34.847 | [5 empty] | 0 | 0.797 | 319 | -0.85337 | -0.88637 | 0.1125 | 0.086083 | -0.97246 | 113.955
07/28/10 | 11:22 | 0 | 23.584 | 0 | 0 | 0 | 27.63 | 28.714 | 27.581 | 26.858 | 26.618 | 26.667 | 25.848 | 0 | 0 | 56.082 | 55.967 | 44.152 | 27.677 | 0 | 0 | 55.302 | 34.847 | [5 empty] | 0 | 0.772 | 320 | -0.93054 | -0.95973 | 0.10938 | 0.086083 | -1.0458 | 112.3877
07/28/10 | 11:23 | 0 | 23.584 | 0 | 0 | 0 | 27.606 | 28.714 | 27.581 | 26.858 | 27.221 | 26.713 | 25.654 | 0 | 0 | 56.061 | 55.923 | 44.176 | 27.677 | 0 | 0 | 55.258 | 34.823 | [5 empty] | 0 | 0.748 | 321 | -0.87404 | -0.90603 | 0.11167 | 0.086083 | -0.99211 | 113.508
07/28/10 | 11:24 | 0 | 23.584 | 0 | 0 | 0 | 27.606 | 28.714 | 27.655 | 26.833 | 27.63 | 26.713 | 25.463 | 0 | 0 | 56.061 | 55.946 | 44.176 | 27.701 | 0 | 0 | 55.235 | 34.847 | [5 empty] | 0 | 0.773 | 322 | -0.81843 | -0.85316 | 0.11392 | 0.086083 | -0.93924 | 114.762
07/28/10 | 11:25 | 0 | 23.584 | 0 | 0 | 0 | 27.557 | 28.689 | 27.63 | 26.858 | 28.135 | 26.787 | 25.848 | 0 | 0 | 56.061 | 55.923 | 44.152 | 27.701 | 0 | 0 | 55.258 | 34.847 | [5 empty] | 0 | 0.699 | 323 | -0.93054 | -0.95973 | 0.10938 | 0.086083 | -1.0458 | 112.3877
07/28/10 | 11:26 | 0 | 23.609 | 0 | 0 | 0 | 27.581 | 28.714 | 27.701 | 26.811 | 28.714 | 26.762 | 26.039 | 0 | 0 | 56.061 | 55.9 | 44.176 | 27.701 | 0 | 0 | 55.302 | 34.847 | [5 empty] | 0 | 0.77 | 324 | -0.98616 | -1.0126 | 0.10712 | 0.086083 | -1.0987 | 111.4101
07/28/10 | 11:27 | 0 | 23.609 | 0 | 0 | 0 | 27.557 | 28.689 | 27.701 | 26.858 | 29.293 | 26.762 | 26.304 | 0 | 0 | 56.037 | 55.876 | 44.176 | 27.726 | 0 | 0 | 55.258 | 34.847 | [5 empty] | 0 | 0.699 | 325 | -1.0633 | -1.0859 | 0.104 | 0.086083 | -1.172 | 110.2232
07/28/10 | 11:28 | 0 | 23.609 | 0 | 0 | 0 | 27.557 | 28.665 | 27.726 | 26.858 | 29.724 | 26.858 | 26.618 | 0 | 0 | 56.037 | 55.9 | 44.152 | 27.726 | 0 | 0 | 55.211 | 34.868 | [5 empty] | 0 | 0.699 | 326 | -1.1548 | -1.1729 | 0.10029 | 0.086083 | -1.2589 | 109.0221
07/28/10 | 11:29 | 0 | 23.633 | 0 | 0 | 0 | 27.581 | 28.665 | 27.75 | 26.833 | 30.497 | 26.882 | 26.858 | 0 | 0 | 56.037 | 55.876 | 44.152 | 27.701 | 0 | 0 | 55.167 | 34.847 | [5 empty] | 0 | 0.748 | 327 | -1.2246 | -1.2393 | 0.097459 | 0.086083 | -1.3254 | 108.225
07/28/10 | 11:30 | 0 | 23.638 | 0 | 0 | 0 | 27.586 | 28.694 | 27.826 | 26.816 | 30.261 | 26.887 | 26.936 | 0 | 0 | 56.065 | 55.904 | 44.204 | 27.731 | 0 | 0 | 55.216 | 34.852 | [5 empty] | 0 | 0.77 | 328 | -1.2474 | -1.2609 | 0.096538 | 0.086083 | -1.347 | 107.9852
07/28/10 | 11:31 | 0 | 23.609 | 0 | 0 | 0 | 27.486 | 28.665 | 27.775 | 26.833 | 29.123 | 26.931 | 26.667 | 0 | 0 | 56.014 | 55.853 | 44.221 | 27.726 | 0 | 0 | 55.144 | 34.847 | [5 empty] | 0 | 0.653 | 329 | -1.169 | -1.1864 | 0.099713 | 0.086083 | -1.2725 | 108.8516
07/28/10 | 11:32 | 0 | 23.609 | 0 | 0 | 0 | 27.486 | 28.665 | 27.821 | 26.762 | 29.025 | 26.978 | 26.882 | 0 | 0 | 56.014 | 55.83 | 44.152 | 27.726 | 0 | 0 | 55.167 | 34.868 | [5 empty] | 0 | 0.724 | 330 | -1.2316 | -1.2459 | 0.097176 | 0.086083 | -1.332 | 108.1503
07/28/10 | 11:33 | 0 | 23.663 | 0 | 0 | 0 | 27.515 | 28.67 | 27.851 | 26.841 | 29.418 | 27.081 | 26.961 | 0 | 0 | 56.042 | 55.881 | 44.204 | 27.755 | 0 | 0 | 55.195 | 34.897 | [5 empty] | 0 | 0.674 | 331 | -1.2546 | -1.2678 | 0.096243 | 0.086083 | -1.3539 | 107.9102
07/28/10 | 11:34 | 0 | 23.616 | 0 | 0 | 0 | 27.444 | 28.626 | 27.829 | 26.745 | 29.71 | 26.988 | 27.13 | 0 | 0 | 55.998 | 55.813 | 44.183 | 27.733 | 0 | 0 | 55.104 | 34.854 | [5 empty] | 0 | 0.699 | 332 | -1.3039 | -1.3146 | 0.094249 | 0.086083 | -1.4007 | 107.425
07/28/10 | 11:35 | 0 | 23.587 | 0 | 0 | 0 | 27.39 | 28.596 | 27.824 | 26.716 | 29.945 | 27.029 | 27.079 | 0 | 0 | 55.97 | 55.762 | 44.154 | 27.679 | 0 | 0 | 55.076 | 34.801 | [5 empty] | 0 | 0.674 | 333 | -1.289 | -1.3005 | 0.094851 | 0.086083 | -1.3866 | 107.5675
07/28/10 | 11:36 | 0 | 23.592 | 0 | 0 | 0 | 27.419 | 28.626 | 27.878 | 26.745 | 30.575 | 27.083 | 26.434 | 0 | 0 | 55.998 | 55.79 | 44.135 | 27.709 | 0 | 0 | 55.104 | 34.854 | [5 empty] | 0 | 0.674 | 334 | -1.1012 | -1.1219 | 0.10246 | 0.086083 | -1.208 | 109.7017
07/28/10 | 11:37 | 0 | 23.641 | 0 | 0 | 0 | 27.397 | 28.601 | 27.902 | 26.794 | 29.732 | 27.059 | 26.289 | 0 | 0 | 55.974 | 55.79 | 44.159 | 27.709 | 0 | 0 | 55.081 | 34.876 | [5 empty] | 0 | 0.603 | 335 | -1.059 | -1.0818 | 0.10417 | 0.086083 | -1.1679 | 110.2857
07/28/10 | 11:38 | 0 | 23.616 | 0 | 0 | 0 | 27.373 | 28.626 | 27.902 | 26.794 | 28.238 | 26.988 | 25.637 | 0 | 0 | 55.974 | 55.767 | 44.183 | 27.709 | 0 | 0 | 55.104 | 34.876 | [5 empty] | 0 | 0.579 | 336 | -0.86909 | -0.90132 | 0.11187 | 0.086083 | -0.9874 | 113.6131
07/28/10 | 11:39 | 0 | 23.641 | 0 | 0 | 0 | 27.348 | 28.601 | 27.927 | 26.77 | 27.878 | 27.083 | 25.781 | 0 | 0 | 55.951 | 55.79 | 44.159 | 27.709 | 0 | 0 | 55.104 | 34.9 | [5 empty] | 0 | 0.578 | 337 | -0.91103 | -0.94118 | 0.11017 | 0.086083 | -1.0273 | 112.7589
07/28/10 | 11:40 | 0 | 23.616 | 0 | 0 | 0 | 27.324 | 28.601 | 27.949 | 26.745 | 27.709 | 27.01 | 25.181 | 0 | 0 | 55.974 | 55.767 | 44.183 | 27.684 | 0 | 0 | 55.125 | 34.876 | [5 empty] | 0 | 0.579 | 338 | -0.73631 | -0.7751 | 0.11725 | 0.086083 | -0.86118 | 116.9599
07/28/10 | 11:41 | 0 | 23.641 | 0 | 0 | 0 | 27.324 | 28.577 | 27.998 | 26.721 | 27.299 | 26.963 | 24.722 | 0 | 0 | 55.928 | 55.746 | 44.159 | 27.662 | 0 | 0 | 55.125 | 34.876 | [5 empty] | 0 | 0.603 | 339 | -0.60265 | -0.64805 | 0.12266 | 0.086083 | -0.73413 | 121.8182
07/28/10 | 11:42 | 0 | 23.616 | 0 | 0 | 0 | 27.299 | 28.577 | 27.998 | 26.721 | 26.48 | 26.963 | 24.916 | 0 | 0 | 55.951 | 55.722 | 44.159 | 27.662 | 0 | 0 | 55.172 | 34.854 | [5 empty] | 0 | 0.578 | 340 | -0.65914 | -0.70175 | 0.12037 | 0.086083 | -0.78783 | 119.5244
07/28/10 | 11:43 | 0 | 23.616 | 0 | 0 | 0 | 27.275 | 28.601 | 27.973 | 26.77 | 26.721 | 27.059 | 25.325 | 0 | 0 | 55.928 | 55.746 | 44.183 | 27.684 | 0 | 0 | 55.125 | 34.854 | [5 empty] | 0 | 0.505 | 341 | -0.77824 | -0.81496 | 0.11555 | 0.086083 | -0.90104 | 115.7796
07/28/10 | 11:44 | 0 | 23.641 | 0 | 0 | 0 | 27.253 | 28.577 | 28.047 | 26.745 | 27.397 | 27.01 | 25.325 | 0 | 0 | 55.928 | 55.722 | 44.183 | 27.662 | 0 | 0 | 55.148 | 34.806 | [5 empty] | 0 | 0.508 | 342 | -0.77824 | -0.81496 | 0.11555 | 0.086083 | -0.90104 | 115.7796
07/28/10 | 11:45 | 0 | 23.641 | 0 | 0 | 0 | 27.275 | 28.577 | 28.023 | 26.698 | 28.192 | 27.01 | 25.47 | 0 | 0 | 55.928 | 55.722 | 44.204 | 27.684 | 0 | 0 | 55.104 | 34.806 | [5 empty] | 0 | 0.577 | 343 | -0.82046 | -0.8551 | 0.11384 | 0.086083 | -0.94118 | 114.713
07/28/10 | 11:46 | 0 | 23.673 | 0 | 0 | 0 | 27.26 | 28.609 | 28.054 | 26.777 | 29.114 | 27.091 | 25.933 | 0 | 0 | 55.935 | 55.706 | 44.214 | 27.716 | 0 | 0 | 55.088 | 34.861 | [5 empty] | 0 | 0.483 | 344 | -0.95529 | -0.98325 | 0.10837 | 0.086083 | -1.0693 | 111.9386
07/28/10 | 11:47 | 0 | 23.673 | 0 | 0 | 0 | 27.284 | 28.609 | 28.054 | 26.73 | 29.332 | 27.091 | 25.718 | 0 | 0 | 55.935 | 55.683 | 44.19 | 27.716 | 0 | 0 | 55.064 | 34.861 | [5 empty] | 0 | 0.554 | 345 | -0.89268 | -0.92374 | 0.11091 | 0.086083 | -1.0098 | 113.1227
07/28/10 | 11:48 | 0 | 23.648 | 0 | 0 | 0 | 27.235 | 28.584 | 28.103 | 26.706 | 29.187 | 27.042 | 25.647 | 0 | 0 | 55.935 | 55.683 | 44.214 | 27.694 | 0 | 0 | 55.088 | 34.885 | [5 empty] | 0 | 0.529 | 346 | -0.87201 | -0.90409 | 0.11175 | 0.086083 | -0.99017 | 113.5511
07/28/10 | 11:49 | 0 | 23.648 | 0 | 0 | 0 | 27.235 | 28.584 | 28.054 | 26.73 | 28.126 | 26.971 | 25.213 | 0 | 0 | 55.89 | 55.662 | 44.166 | 27.694 | 0 | 0 | 55.088 | 34.861 | [5 empty] | 0 | 0.505 | 347 | -0.74563 | -0.78396 | 0.11687 | 0.086083 | -0.87004 | 116.6861
07/28/10 | 11:50 | 0 | 23.648 | 0 | 0 | 0 | 27.211 | 28.584 | 28.103 | 26.73 | 26.586 | 26.971 | 24.609 | 0 | 0 | 55.914 | 55.662 | 44.214 | 27.669 | 0 | 0 | 55.064 | 34.885 | [5 empty] | 0 | 0.481 | 348 | -0.56974 | -0.61677 | 0.124 | 0.086083 | -0.70285 | 123.3639
07/28/10 | 11:51 | 0 | 23.624 | 0 | 0 | 0 | 27.186 | 28.584 | 28.103 | 26.73 | 26.223 | 26.897 | 24.729 | 0 | 0 | 55.89 | 55.662 | 44.142 | 27.669 | 0 | 0 | 54.973 | 34.885 | [5 empty] | 0 | 0.456 | 349 | -0.60468 | -0.64999 | 0.12258 | 0.086083 | -0.73607 | 121.728
07/28/10 | 11:52 | 0 | 23.648 | 0 | 0 | 0 | 27.211 | 28.56 | 28.126 | 26.706 | 25.404 | 26.875 | 24.394 | 0 | 0 | 55.89 | 55.638 | 44.142 | 27.645 | 0 | 0 | 54.95 | 34.907 | [5 empty] | 0 | 0.505 | 350 | -0.50713 | -0.55726 | 0.12653 | 0.086083 | -0.64334 | 126.8588
07/28/10 | 11:53 | 0 | 23.682 | 0 | 0 | 0 | 27.245 | 28.594 | 28.138 | 26.716 | 25.656 | 27.005 | 25.053 | 0 | 0 | 55.9 | 55.648 | 44.2 | 27.679 | 0 | 0 | 54.936 | 34.919 | [5 empty] | 0 | 0.529 | 351 | -0.69903 | -0.73967 | 0.11876 | 0.086083 | -0.82575 | 118.1279
07/28/10 | 11:54 | 0 | 23.7 | 0 | 0 | 0 | 27.238 | 28.586 | 28.13 | 26.708 | 26.034 | 27.069 | 25.19 | 0 | 0 | 55.869 | 55.641 | 44.216 | 27.696 | 0 | 0 | 54.929 | 34.909 | [5 empty] | 0 | 0.53 | 352 | -0.73893 | -0.77759 | 0.11714 | 0.086083 | -0.86368 | 116.8822
07/28/10 | 11:55 | 0 | 23.651 | 0 | 0 | 0 | 27.189 | 28.611 | 28.13 | 26.733 | 26.37 | 27.093 | 25.551 | 0 | 0 | 55.869 | 55.641 | 44.192 | 27.721 | 0 | 0 | 54.999 | 34.864 | [5 empty] | 0 | 0.456 | 353 | -0.84405 | -0.87752 | 0.11288 | 0.086083 | -0.9636 | 114.1637
07/28/10 | 11:56 | 0 | 23.651 | 0 | 0 | 0 | 27.167 | 28.586 | 28.177 | 26.684 | 27.334 | 27.069 | 26.274 | 0 | 0 | 55.869 | 55.594 | 44.192 | 27.696 | 0 | 0 | 54.975 | 34.888 | [5 empty] | 0 | 0.483 | 354 | -1.0546 | -1.0776 | 0.10435 | 0.086083 | -1.1637 | 110.3488
07/28/10 | 11:57 | 0 | 23.651 | 0 | 0 | 0 | 27.142 | 28.586 | 28.177 | 26.684 | 28.106 | 27.093 | 26.348 | 0 | 0 | 55.869 | 55.571 | 44.169 | 27.672 | 0 | 0 | 54.952 | 34.864 | [5 empty] | 0 | 0.458 | 355 | -1.0761 | -1.0981 | 0.10348 | 0.086083 | -1.1842 | 110.0426
07/28/10 | 11:58 | 0 | 23.709 | 0 | 0 | 0 | 27.128 | 28.596 | 28.187 | 26.718 | 27.922 | 27.103 | 26.358 | 0 | 0 | 55.879 | 55.603 | 44.178 | 27.731 | 0 | 0 | 55.008 | 34.873 | [5 empty] | 0 | 0.41 | 356 | -1.079 | -1.1009 | 0.10336 | 0.086083 | -1.187 | 110.0021
07/28/10 | 11:59 | 0 | 23.734 | 0 | 0 | 0 | 27.128 | 28.621 | 28.187 | 26.767 | 27.633 | 27.103 | 26.093 | 0 | 0 | 55.879 | 55.603 | 44.154 | 27.731 | 0 | 0 | 55.055 | 34.849 | [5 empty] | 0 | 0.361 | 357 | -1.0019 | -1.0275 | 0.10649 | 0.086083 | -1.1136 | 111.1534
07/28/10 | 12:00 | 0 | 23.709 | 0 | 0 | 0 | 27.128 | 28.596 | 28.236 | 26.718 | 27.802 | 27.128 | 26.213 | 0 | 0 | 55.834 | 55.582 | 44.178 | 27.706 | 0 | 0 | 55.008 | 34.873 | [5 empty] | 0 | 0.41 | 358 | -1.0368 | -1.0608 | 0.10507 | 0.086083 | -1.1468 | 110.6109
07/28/10 | 12:01 | 0 | 23.709 | 0 | 0 | 0 | 27.103 | 28.574 | 28.211 | 26.694 | 28.165 | 27.103 | 26.358 | 0 | 0 | 55.834 | 55.559 | 44.154 | 27.706 | 0 | 0 | 54.917 | 34.873 | [5 empty] | 0 | 0.409 | 359 | -1.079 | -1.1009 | 0.10336 | 0.086083 | -1.187 | 110.0021
07/28/10 | 12:02 | 0 | 23.714 | 0 | 0 | 0 | 27.108 | 28.626 | 28.194 | 26.698 | 28.194 | 27.012 | 26.024 | 0 | 0 | 55.839 | 55.564 | 44.231 | 27.687 | 0 | 0 | 54.922 | 34.878 | [5 empty] | 0 | 0.41 | 360 | -0.98179 | -1.0084 | 0.1073 | 0.086083 | -1.0945 | 111.4829
07/28/10 | 12:03 | 0 | 23.714 | 0 | 0 | 0 | 27.061 | 28.579 | 28.216 | 26.652 | 27.542 | 26.966 | 25.879 | 0 | 0 | 55.839 | 55.54 | 44.183 | 27.662 | 0 | 0 | 54.922 | 34.878 | [5 empty] | 0 | 0.409 | 361 | -0.93956 | -0.96831 | 0.10901 | 0.086083 | -1.0544 | 112.2211
07/28/10 | 12:04 | 0 | 23.722 | 0 | 0 | 0 | 27.093 | 28.586 | 28.248 | 26.708 | 26.708 | 26.973 | 25.046 | 0 | 0 | 55.823 | 55.547 | 44.214 | 27.672 | 0 | 0 | 54.952 | 34.933 | [5 empty] | 0 | 0.385 | 362 | -0.697 | -0.73773 | 0.11884 | 0.086083 | -0.82382 | 118.1954
07/28/10 | 12:05 | 0 | 23.722 | 0 | 0 | 0 | 27.069 | 28.611 | 28.248 | 26.684 | 26.034 | 26.949 | 25.021 | 0 | 0 | 55.823 | 55.547 | 44.214 | 27.647 | 0 | 0 | 54.905 | 34.885 | [5 empty] | 0 | 0.385 | 363 | -0.68972 | -0.73081 | 0.11914 | 0.086083 | -0.8169 | 118.4396
07/28/10 | 12:06 | 0 | 23.756 | 0 | 0 | 0 | 27.054 | 28.645 | 28.236 | 26.765 | 25.705 | 26.958 | 25.225 | 0 | 0 | 55.832 | 55.536 | 44.247 | 27.682 | 0 | 0 | 54.894 | 34.873 | [5 empty] | 0 | 0.289 | 364 | -0.74912 | -0.78728 | 0.11673 | 0.086083 | -0.87336 | 116.5852
07/28/10 | 12:07 | 0 | 23.756 | 0 | 0 | 0 | 27.054 | 28.596 | 28.282 | 26.669 | 25.561 | 26.909 | 24.96 | 0 | 0 | 55.809 | 55.536 | 44.202 | 27.682 | 0 | 0 | 54.915 | 34.849 | [5 empty] | 0 | 0.385 | 365 | -0.67195 | -0.71393 | 0.11986 | 0.086083 | -0.80001 | 119.0578
07/28/10 | 12:08 | 0 | 23.756 | 0 | 0 | 0 | 27.054 | 28.572 | 28.282 | 26.669 | 26.333 | 26.958 | 25.659 | 0 | 0 | 55.788 | 55.489 | 44.178 | 27.682 | 0 | 0 | 54.915 | 34.825 | [5 empty] | 0 | 0.385 | 366 | -0.8755 | -0.90741 | 0.11161 | 0.086083 | -0.99349 | 113.4773
07/28/10 | 12:09 | 0 | 23.739 | 0 | 0 | 0 | 27.061 | 28.65 | 28.29 | 26.698 | 27.012 | 27.012 | 25.929 | 0 | 0 | 55.837 | 55.517 | 44.207 | 27.711 | 0 | 0 | 54.922 | 34.878 | [5 empty] | 0 | 0.363 | 367 | -0.95412 | -0.98215 | 0.10842 | 0.086083 | -1.0682 | 111.9592
07/28/10 | 12:10 | 0 | 23.763 | 0 | 0 | 0 | 27.037 | 28.626 | 28.312 | 26.674 | 27.277 | 26.988 | 25.929 | 0 | 0 | 55.792 | 55.494 | 44.231 | 27.711 | 0 | 0 | 54.898 | 34.83 | [5 empty] | 0 | 0.363 | 368 | -0.95412 | -0.98215 | 0.10842 | 0.086083 | -1.0682 | 111.9592
07/28/10 | 12:11 | 0 | 23.739 | 0 | 0 | 0 | 27.012 | 28.626 | 28.312 | 26.698 | 27.662 | 26.963 | 25.71 | 0 | 0 | 55.792 | 55.494 | 44.207 | 27.687 | 0 | 0 | 54.943 | 34.83 | [5 empty] | 0 | 0.314 | 369 | -0.89035 | -0.92153 | 0.11101 | 0.086083 | -1.0076 | 113.17
07/28/10 | 12:12 | 0 | 23.795 | 0 | 0 | 0 | 27.02 | 28.586 | 28.273 | 26.684 | 27.115 | 26.924 | 25.333 | 0 | 0 | 55.799 | 55.501 | 44.214 | 27.718 | 0 | 0 | 54.952 | 34.861 | [5 empty] | 0 | 0.336 | 370 | -0.78057 | -0.81717 | 0.11545 | 0.086083 | -0.90326 | 115.7178
07/28/10 | 12:13 | 0 | 23.771 | 0 | 0 | 0 | 27.02 | 28.609 | 28.297 | 26.706 | 26.586 | 26.826 | 25.188 | 0 | 0 | 55.776 | 55.477 | 44.214 | 27.669 | 0 | 0 | 54.929 | 34.861 | [5 empty] | 0 | 0.314 | 371 | -0.73835 | -0.77704 | 0.11716 | 0.086083 | -0.86312 | 116.8994
07/28/10 | 12:14 | 0 | 23.754 | 0 | 0 | 0 | 27.003 | 28.618 | 28.354 | 26.667 | 26.522 | 26.762 | 25.053 | 0 | 0 | 55.785 | 55.463 | 44.2 | 27.655 | 0 | 0 | 54.915 | 34.847 | [5 empty] | 0 | 0.336 | 372 | -0.69903 | -0.73967 | 0.11876 | 0.086083 | -0.82575 | 118.1279
07/28/10 | 12:15 | 0 | 23.783 | 0 | 0 | 0 | 26.985 | 28.623 | 28.358 | 26.671 | 25.803 | 26.745 | 24.769 | 0 | 0 | 55.813 | 55.447 | 44.204 | 27.709 | 0 | 0 | 54.943 | 34.852 | [5 empty] | 0 | 0.314 | 373 | -0.61633 | -0.66106 | 0.12211 | 0.086083 | -0.74714 | 121.2239
07/28/10 | 12:16 | 0 | 23.808 | 0 | 0 | 0 | 26.985 | 28.648 | 28.358 | 26.721 | 25.588 | 26.745 | 24.72 | 0 | 0 | 55.767 | 55.47 | 44.252 | 27.684 | 0 | 0 | 54.919 | 34.852 | [5 empty] | 0 | 0.264 | 374 | -0.60206 | -0.6475 | 0.12269 | 0.086083 | -0.73358 | 121.8441
07/28/10 | 12:17 | 0 | 23.783 | 0 | 0 | 0 | 26.961 | 28.599 | 28.358 | 26.647 | 25.323 | 26.647 | 24.6 | 0 | 0 | 55.746 | 55.424 | 44.181 | 27.66 | 0 | 0 | 54.896 | 34.876 | [5 empty] | 0 | 0.314 | 375 | -0.56712 | -0.61428 | 0.1241 | 0.086083 | -0.70036 | 123.4947
07/28/10 | 12:18 | 0 | 23.788 | 0 | 0 | 0 | 26.99 | 28.677 | 28.388 | 26.701 | 25.737 | 26.75 | 25.087 | 0 | 0 | 55.75 | 55.452 | 44.233 | 27.689 | 0 | 0 | 54.901 | 34.904 | [5 empty] | 0 | 0.289 | 376 | -0.70893 | -0.74908 | 0.11836 | 0.086083 | -0.83516 | 117.8057
07/28/10 | 12:19 | 0 | 23.759 | 0 | 0 | 0 | 26.936 | 28.623 | 28.334 | 26.622 | 25.926 | 26.721 | 24.938 | 0 | 0 | 55.746 | 55.424 | 44.228 | 27.66 | 0 | 0 | 54.873 | 34.9 | [5 empty] | 0 | 0.314 | 377 | -0.66555 | -0.70784 | 0.12011 | 0.086083 | -0.79392 | 119.2888
07/28/10 | 12:20 | 0 | 23.766 | 0 | 0 | 0 | 26.941 | 28.628 | 28.339 | 26.676 | 26.75 | 26.774 | 25.423 | 0 | 0 | 55.727 | 55.428 | 44.209 | 27.665 | 0 | 0 | 54.856 | 34.904 | [5 empty] | 0 | 0.265 | 378 | -0.80678 | -0.84209 | 0.11439 | 0.086083 | -0.92817 | 115.0465
07/28/10 | 12:21 | 0 | 23.798 | 0 | 0 | 0 | 26.951 | 28.685 | 28.371 | 26.684 | 26.684 | 26.708 | 25.07 | 0 | 0 | 55.757 | 55.412 | 44.24 | 27.721 | 0 | 0 | 54.887 | 34.912 | [5 empty] | 0 | 0.267 | 379 | -0.70398 | -0.74438 | 0.11856 | 0.086083 | -0.83046 | 117.9656
07/28/10 | 12:22 | 0 | 23.766 | 0 | 0 | 0 | 26.895 | 28.628 | 28.363 | 26.652 | 25.642 | 26.605 | 24.918 | 0 | 0 | 55.704 | 55.405 | 44.209 | 27.64 | 0 | 0 | 54.833 | 34.856 | [5 empty] | 0 | 0.243 | 380 | -0.65972 | -0.7023 | 0.12035 | 0.086083 | -0.78839 | 119.5028
07/28/10 | 12:23 | 0 | 23.82 | 0 | 0 | 0 | 26.926 | 28.66 | 28.371 | 26.684 | 25.168 | 26.613 | 24.636 | 0 | 0 | 55.711 | 55.391 | 44.24 | 27.672 | 0 | 0 | 54.863 | 34.888 | [5 empty] | 0 | 0.242 | 381 | -0.5776 | -0.62424 | 0.12368 | 0.086083 | -0.71033 | 122.9785
07/28/10 | 12:24 | 0 | 23.798 | 0 | 0 | 0 | 26.902 | 28.66 | 28.371 | 26.684 | 25.046 | 26.613 | 24.59 | 0 | 0 | 55.711 | 55.412 | 44.24 | 27.672 | 0 | 0 | 54.817 | 34.864 | [5 empty] | 0 | 0.218 | 382 | -0.56421 | -0.61151 | 0.12422 | 0.086083 | -0.6976 | 123.6415
07/28/10 | 12:25 | 0 | 23.832 | 0 | 0 | 0 | 26.936 | 28.719 | 28.43 | 26.696 | 24.671 | 26.647 | 24.793 | 0 | 0 | 55.743 | 55.424 | 44.274 | 27.66 | 0 | 0 | 54.849 | 34.873 | [5 empty] | 0 | 0.24 | 383 | -0.62332 | -0.6677 | 0.12183 | 0.086083 | -0.75379 | 120.9304
07/28/10 | 12:26 | 0 | 23.773 | 0 | 0 | 0 | 26.877 | 28.636 | 28.371 | 26.613 | 24.636 | 26.662 | 25.07 | 0 | 0 | 55.711 | 55.344 | 44.192 | 27.647 | 0 | 0 | 54.817 | 34.818 | [5 empty] | 0 | 0.264 | 384 | -0.70398 | -0.74438 | 0.11856 | 0.086083 | -0.83046 | 117.9656
07/28/10 | 12:27 | 0 | 23.808 | 0 | 0 | 0 | 26.912 | 28.67 | 28.454 | 26.647 | 25.394 | 26.718 | 25.683 | 0 | 0 | 55.72 | 55.4 | 44.204 | 27.682 | 0 | 0 | 54.849 | 34.852 | [5 empty] | 0 | 0.265 | 385 | -0.88249 | -0.91405 | 0.11132 | 0.086083 | -1.0001 | 113.3314
07/28/10 | 12:28 | 0 | 23.783 | 0 | 0 | 0 | 26.912 | 28.694 | 28.356 | 26.598 | 26.237 | 26.863 | 26.407 | 0 | 0 | 55.676 | 55.354 | 44.226 | 27.682 | 0 | 0 | 54.849 | 34.852 | [5 empty] | 0 | 0.314 | 386 | -1.0933 | -1.1145 | 0.10278 | 0.086083 | -1.2005 | 109.8071
07/28/10 | 12:29 | 0 | 23.749 | 0 | 0 | 0 | 26.853 | 28.636 | 28.371 | 26.637 | 27.118 | 26.877 | 26.757 | 0 | 0 | 55.666 | 55.321 | 44.192 | 27.647 | 0 | 0 | 54.817 | 34.84 | [5 empty] | 0 | 0.216 | 387 | -1.1952 | -1.2113 | 0.098651 | 0.086083 | -1.2974 | 108.5491
07/28/10 | 12:30 | 0 | 23.783 | 0 | 0 | 0 | 26.912 | 28.67 | 28.381 | 26.647 | 27.37 | 26.961 | 26.598 | 0 | 0 | 55.676 | 55.33 | 44.226 | 27.706 | 0 | 0 | 54.849 | 34.873 | [5 empty] | 0 | 0.265 | 388 | -1.1489 | -1.1673 | 0.10053 | 0.086083 | -1.2534 | 109.0929
07/28/10 | 12:31 | 0 | 23.783 | 0 | 0 | 0 | 26.863 | 28.694 | 28.381 | 26.671 | 28.165 | 26.985 | 26.767 | 0 | 0 | 55.676 | 55.33 | 44.25 | 27.706 | 0 | 0 | 54.758 | 34.852 | [5 empty] | 0 | 0.192 | 389 | -1.1982 | -1.2141 | 0.098533 | 0.086083 | -1.3002 | 108.5163
07/28/10 | 12:32 | 0 | 23.808 | 0 | 0 | 0 | 26.887 | 28.67 | 28.381 | 26.647 | 27.971 | 26.961 | 26.022 | 0 | 0 | 55.652 | 55.309 | 44.204 | 27.682 | 0 | 0 | 54.712 | 34.852 | [5 empty] | 0 | 0.24 | 390 | -0.98121 | -1.0079 | 0.10732 | 0.086083 | -1.094 | 111.4926
07/28/10 | 12:33 | 0 | 23.832 | 0 | 0 | 0 | 26.863 | 28.67 | 28.43 | 26.671 | 27.25 | 26.936 | 25.345 | 0 | 0 | 55.652 | 55.286 | 44.204 | 27.66 | 0 | 0 | 54.735 | 34.804 | [5 empty] | 0 | 0.192 | 391 | -0.78406 | -0.8205 | 0.11531 | 0.086083 | -0.90658 | 115.6257
07/28/10 | 12:34 | 0 | 23.8 | 0 | 0 | 0 | 26.784 | 28.613 | 28.324 | 26.591 | 26.375 | 26.88 | 24.904 | 0 | 0 | 55.62 | 55.3 | 44.171 | 27.65 | 0 | 0 | 54.749 | 34.797 | [5 empty] | 0 | 0.193 | 392 | -0.65564 | -0.69843 | 0.12052 | 0.086083 | -0.78451 | 119.6548
07/28/10 | 12:35 | 0 | 23.835 | 0 | 0 | 0 | 26.865 | 28.721 | 28.457 | 26.674 | 26.311 | 26.939 | 24.408 | 0 | 0 | 55.652 | 55.309 | 44.204 | 27.684 | 0 | 0 | 54.782 | 34.83 | [5 empty] | 0 | 0.191 | 393 | -0.51121 | -0.56113 | 0.12637 | 0.086083 | -0.64722 | 126.6051
07/28/10 | 12:36 | 0 | 23.835 | 0 | 0 | 0 | 26.843 | 28.697 | 28.457 | 26.649 | 26 | 26.819 | 24.05 | 0 | 0 | 55.561 | 55.286 | 44.204 | 27.662 | 0 | 0 | 54.828 | 34.852 | [5 empty] | 0 | 0.194 | 394 | -0.40696 | -0.46204 | 0.13059 | 0.086083 | -0.54812 | 134.6872
07/28/10 | 12:37 | 0 | 23.835 | 0 | 0 | 0 | 26.843 | 28.697 | 28.457 | 26.6 | 25.301 | 26.843 | 24.17 | 0 | 0 | 55.676 | 55.309 | 44.204 | 27.662 | 0 | 0 | 54.849 | 34.876 | [5 empty] | 0 | 0.243 | 395 | -0.4419 | -0.49526 | 0.12918 | 0.086083 | -0.58134 | 131.5533
07/28/10 | 12:38 | 0 | 23.81 | 0 | 0 | 0 | 26.794 | 28.697 | 28.481 | 26.625 | 25.132 | 26.819 | 24.219 | 0 | 0 | 55.629 | 55.286 | 44.181 | 27.662 | 0 | 0 | 54.873 | 34.852 | [5 empty] | 0 | 0.169 | 396 | -0.45617 | -0.50882 | 0.1286 | 0.086083 | -0.5949 | 130.4116
07/28/10 | 12:39 | 0 | 23.835 | 0 | 0 | 0 | 26.819 | 28.697 | 28.503 | 26.625 | 24.916 | 26.819 | 24.266 | 0 | 0 | 55.608 | 55.286 | 44.228 | 27.662 | 0 | 0 | 54.849 | 34.852 | [5 empty] | 0 | 0.194 | 397 | -0.46986 | -0.52183 | 0.12804 | 0.086083 | -0.60791 | 129.3817
07/28/10 | 12:40 | 0 | 23.835 | 0 | 0 | 0 | 26.819 | 28.721 | 28.432 | 26.625 | 24.962 | 26.819 | 24.291 | 0 | 0 | 55.629 | 55.286 | 44.228 | 27.662 | 0 | 0 | 54.828 | 34.852 | [5 empty] | 0 | 0.194 | 398 | -0.47714 | -0.52875 | 0.12775 | 0.086083 | -0.61483 | 128.858
07/28/10 | 12:41 | 0 | 23.864 | 0 | 0 | 0 | 26.848 | 28.751 | 28.461 | 26.679 | 24.776 | 26.895 | 24.129 | 0 | 0 | 55.636 | 55.267 | 44.233 | 27.692 | 0 | 0 | 54.81 | 34.835 | [5 empty] | 0 | 0.169 | 399 | -0.42996 | -0.48391 | 0.12966 | 0.086083 | -0.56999 | 132.5668
07/28/10 | 12:42 | 0 | 23.864 | 0 | 0 | 0 | 26.824 | 28.751 | 28.51 | 26.63 | 25.691 | 26.919 | 24.416 | 0 | 0 | 55.636 | 55.291 | 44.281 | 27.692 | 0 | 0 | 54.81 | 34.811 | [5 empty] | 0 | 0.194 | 400 | -0.51354 | -0.56335 | 0.12627 | 0.086083 | -0.64943 | 126.462
07/28/10 | 12:43 | 0 | 23.839 | 0 | 0 | 0 | 26.824 | 28.726 | 28.461 | 26.654 | 26.439 | 26.968 | 24.847 | 0 | 0 | 55.613 | 55.267 | 44.257 | 27.667 | 0 | 0 | 54.786 | 34.835 | [5 empty] | 0 | 0.17 | 401 | -0.63905 | -0.68265 | 0.12119 | 0.086083 | -0.76873 | 120.2937
07/28/10 | 12:44 | 0 | 23.839 | 0 | 0 | 0 | 26.799 | 28.751 | 28.461 | 26.654 | 26.414 | 26.824 | 24.462 | 0 | 0 | 55.589 | 55.176 | 44.188 | 27.618 | 0 | 0 | 54.763 | 34.859 | [5 empty] | 0 | 0.145 | 402 | -0.52693 | -0.57608 | 0.12573 | 0.086083 | -0.66216 | 125.6636
07/28/10 | 12:45 | 0 | 23.81 | 0 | 0 | 0 | 26.745 | 28.721 | 28.457 | 26.6 | 25.59 | 26.865 | 24.195 | 0 | 0 | 55.561 | 55.218 | 44.181 | 27.662 | 0 | 0 | 54.758 | 34.806 | [5 empty] | 0 | 0.145 | 403 | -0.44918 | -0.50218 | 0.12888 | 0.086083 | -0.58826 | 130.9617
07/28/10 | 12:46 | 0 | 23.815 | 0 | 0 | 0 | 26.75 | 28.697 | 28.481 | 26.6 | 25.205 | 26.77 | 24.05 | 0 | 0 | 55.538 | 55.172 | 44.181 | 27.613 | 0 | 0 | 54.691 | 34.83 | [5 empty] | 0 | 0.15 | 404 | -0.40696 | -0.46204 | 0.13059 | 0.086083 | -0.54812 | 134.6872
07/28/10 | 12:47 | 0 | 23.815 | 0 | 0 | 0 | 26.774 | 28.702 | 28.486 | 26.63 | 24.992 | 26.799 | 24.104 | 0 | 0 | 55.566 | 55.176 | 44.188 | 27.667 | 0 | 0 | 54.695 | 34.859 | [5 empty] | 0 | 0.144 | 405 | -0.42268 | -0.47699 | 0.12996 | 0.086083 | -0.56307 | 133.2128
07/28/10 | 12:48 | 0 | 23.839 | 0 | 0 | 0 | 26.75 | 28.751 | 28.486 | 26.654 | 24.825 | 26.848 | 24.104 | 0 | 0 | 55.566 | 55.176 | 44.233 | 27.642 | 0 | 0 | 54.719 | 34.904 | [5 empty] | 0 | 0.096 | 406 | -0.42268 | -0.47699 | 0.12996 | 0.086083 | -0.56307 | 133.2128
07/28/10 | 12:49 | 0 | 23.815 | 0 | 0 | 0 | 26.75 | 28.751 | 28.51 | 26.605 | 25.065 | 26.848 | 24.32 | 0 | 0 | 55.566 | 55.176 | 44.257 | 27.642 | 0 | 0 | 54.719 | 34.859 | [5 empty] | 0 | 0.145 | 407 | -0.48558 | -0.53678 | 0.12741 | 0.086083 | -0.62286 | 128.2701
07/28/10 | 12:50 | 0 | 23.79 | 0 | 0 | 0 | 26.728 | 28.751 | 28.388 | 26.605 | 25.571 | 26.919 | 24.801 | 0 | 0 | 55.543 | 55.176 | 44.209 | 27.667 | 0 | 0 | 54.74 | 34.859 | [5 empty] | 0 | 0.123 | 408 | -0.62565 | -0.66992 | 0.12173 | 0.086083 | -0.756 | 120.8341
07/28/10 | 12:51 | 0 | 23.815 | 0 | 0 | 0 | 26.75 | 28.751 | 28.51 | 26.605 | 26.245 | 26.919 | 24.776 | 0 | 0 | 55.543 | 55.153 | 44.209 | 27.667 | 0 | 0 | 54.74 | 34.859 | [5 empty] | 0 | 0.145 | 409 | -0.61837 | -0.663 | 0.12203 | 0.086083 | -0.74908 | 121.1376
07/28/10 | 12:52 | 0 | 23.839 | 0 | 0 | 0 | 26.75 | 28.751 | 28.533 | 26.63 | 26.439 | 26.824 | 24.68 | 0 | 0 | 55.498 | 55.176 | 44.188 | 27.618 | 0 | 0 | 54.74 | 34.859 | [5 empty] | 0 | 0.12 | 410 | -0.59042 | -0.63642 | 0.12316 | 0.086083 | -0.72251 | 122.3726
07/28/10 | 12:53 | 0 | 23.822 | 0 | 0 | 0 | 26.735 | 28.807 | 28.493 | 26.686 | 26.372 | 26.855 | 24.519 | 0 | 0 | 55.552 | 55.162 | 44.264 | 27.674 | 0 | 0 | 54.749 | 34.866 | [5 empty] | 0 | 0.049 | 411 | -0.54353 | -0.59186 | 0.12506 | 0.086083 | -0.67794 | 124.7289
07/28/10 | 12:54 | 0 | 23.847 | 0 | 0 | 0 | 26.711 | 28.783 | 28.493 | 26.64 | 25.602 | 26.806 | 24.327 | 0 | 0 | 55.552 | 55.162 | 44.219 | 27.65 | 0 | 0 | 54.772 | 34.89 | [5 empty] | 0 | 0.071 | 412 | -0.48762 | -0.53871 | 0.12732 | 0.086083 | -0.6248 | 128.1313
07/28/10 | 12:55 | 0 | 23.847 | 0 | 0 | 0 | 26.735 | 28.783 | 28.542 | 26.662 | 25.193 | 26.806 | 24.401 | 0 | 0 | 55.575 | 55.162 | 44.267 | 27.674 | 0 | 0 | 54.728 | 34.866 | [5 empty] | 0 | 0.073 | 413 | -0.50917 | -0.5592 | 0.12645 | 0.086083 | -0.64528 | 126.7314
07/28/10 | 12:56 | 0 | 23.842 | 0 | 0 | 0 | 26.706 | 28.753 | 28.513 | 26.586 | 24.828 | 26.73 | 24.131 | 0 | 0 | 55.524 | 55.111 | 44.262 | 27.62 | 0 | 0 | 54.677 | 34.813 | [5 empty] | 0 | 0.12 | 414 | -0.43055 | -0.48446 | 0.12964 | 0.086083 | -0.57054 | 132.516
07/28/10 | 12:57 | 0 | 23.842 | 0 | 0 | 0 | 26.706 | 28.802 | 28.513 | 26.632 | 24.514 | 26.777 | 24.396 | 0 | 0 | 55.524 | 55.111 | 44.238 | 27.62 | 0 | 0 | 54.653 | 34.813 | [5 empty] | 0 | 0.074 | 415 | -0.50772 | -0.55781 | 0.12651 | 0.086083 | -0.6439 | 126.8223
07/28/10 | 12:58 | 0 | 23.776 | 0 | 0 | 0 | 26.711 | 28.807 | 28.542 | 26.64 | 24.305 | 26.855 | 24.45 | 0 | 0 | 55.552 | 55.139 | 44.219 | 27.65 | 0 | 0 | 54.705 | 34.866 | [5 empty] | 0 | 0.071 | 416 | -0.52344 | -0.57276 | 0.12587 | 0.086083 | -0.65884 | 125.868
07/28/10 | 12:59 | 0 | 23.817 | 0 | 0 | 0 | 26.706 | 28.802 | 28.464 | 26.632 | 24.276 | 26.875 | 24.322 | 0 | 0 | 55.501 | 55.111 | 44.238 | 27.62 | 0 | 0 | 54.63 | 34.861 | [5 empty] | 0 | 0.074 | 417 | -0.48617 | -0.53733 | 0.12738 | 0.086083 | -0.62341 | 128.2303
07/28/10 | 13:00 | 0 | 23.871 | 0 | 0 | 0 | 26.735 | 28.807 | 28.493 | 26.64 | 24.136 | 26.904 | 24.45 | 0 | 0 | 55.508 | 55.071 | 44.219 | 27.65 | 0 | 0 | 54.658 | 34.89 | [5 empty] | 0 | 0.095 | 418 | -0.52344 | -0.57276 | 0.12587 | 0.086083 | -0.65884 | 125.868
07/28/10 | 13:01 | 0 | 23.847 | 0 | 0 | 0 | 26.711 | 28.832 | 28.542 | 26.64 | 24.161 | 26.951 | 24.47 | 0 | 0 | 55.508 | 55.118 | 44.267 | 27.674 | 0 | 0 | 54.728 | 34.914 | [5 empty] | 0 | 0.071 | 419 | -0.52926 | -0.5783 | 0.12564 | 0.086083 | -0.66438 | 125.5289
07/28/10 | 13:02 | 0 | 23.817 | 0 | 0 | 0 | 26.73 | 28.778 | 28.513 | 26.632 | 24.948 | 27.115 | 24.948 | 0 | 0 | 55.456 | 55.09 | 44.166 | 27.669 | 0 | 0 | 54.721 | 34.885 | [5 empty] | 0 | 0.098 | 420 | -0.66846 | -0.71061 | 0.12 | 0.086083 | -0.79669 | 119.1833
07/28/10 | 13:03 | 0 | 23.817 | 0 | 0 | 0 | 26.706 | 28.778 | 28.537 | 26.61 | 25.693 | 27.14 | 25.477 | 0 | 0 | 55.48 | 55.067 | 44.19 | 27.645 | 0 | 0 | 54.721 | 34.861 | [5 empty] | 0 | 0.096 | 421 | -0.8225 | -0.85703 | 0.11375 | 0.086083 | -0.94312 | 114.6643
07/28/10 | 13:04 | 0 | 23.793 | 0 | 0 | 0 | 26.657 | 28.824 | 28.488 | 26.632 | 26.466 | 27.211 | 25.622 | 0 | 0 | 55.456 | 55.043 | 44.238 | 27.669 | 0 | 0 | 54.677 | 34.861 | [5 empty] | 0 | 0.025 | 422 | -0.86473 | -0.89717 | 0.11204 | 0.086083 | -0.98325 | 113.7068
07/28/10 | 13:05 | 0 | 23.842 | 0 | 0 | 0 | 26.706 | 28.778 | 28.56 | 26.61 | 27.091 | 27.211 | 25.598 | 0 | 0 | 55.48 | 55.043 | 44.19 | 27.669 | 0 | 0 | 54.63 | 34.837 | [5 empty] | 0 | 0.096 | 423 | -0.85774 | -0.89053 | 0.11233 | 0.086083 | -0.97661 | 113.8588
07/28/10 | 13:06 | 0 | 23.842 | 0 | 0 | 0 | 26.706 | 28.824 | 28.439 | 26.586 | 27.694 | 27.26 | 26.056 | 0 | 0 | 55.456 | 55.043 | 44.19 | 27.669 | 0 | 0 | 54.677 | 34.837 | [5 empty] | 0 | 0.12 | 424 | -0.99111 | -1.0173 | 0.10692 | 0.086083 | -1.1034 | 111.3284
07/28/10 | 13:07 | 0 | 23.842 | 0 | 0 | 0 | 26.657 | 28.849 | 28.513 | 26.657 | 28.128 | 27.284 | 26.103 | 0 | 0 | 55.433 | 55.02 | 44.238 | 27.694 | 0 | 0 | 54.63 | 34.837 | [5 empty] | 0 | 0 | 425 | -1.0048 | -1.0303 | 0.10637 | 0.086083 | -1.1164 | 111.1068
07/28/10 | 13:08 | 0 | 23.896 | 0 | 0 | 0 | 26.686 | 28.832 | 28.518 | 26.662 | 28.133 | 27.24 | 26.157 | 0 | 0 | 55.461 | 55.048 | 44.149 | 27.699 | 0 | 0 | 54.658 | 34.866 | [5 empty] | 0 | 0.024 | 426 | -1.0205 | -1.0453 | 0.10573 | 0.086083 | -1.1313 | 110.8594
07/28/10 | 13:09 | 0 | 23.847 | 0 | 0 | 0 | 26.686 | 28.832 | 28.542 | 26.615 | 28.229 | 27.169 | 25.627 | 0 | 0 | 55.461 | 55.025 | 44.219 | 27.699 | 0 | 0 | 54.658 | 34.842 | [5 empty] | 0 | 0.071 | 427 | -0.86618 | -0.89855 | 0.11198 | 0.086083 | -0.98464 | 113.6755
07/28/10 | 13:10 | 0 | 23.866 | 0 | 0 | 0 | 26.681 | 28.824 | 28.488 | 26.632 | 27.839 | 27.145 | 25.242 | 0 | 0 | 55.461 | 55.025 | 44.219 | 27.699 | 0 | 0 | 54.635 | 34.818 | [5 empty] | 0 | 0.049 | 428 | -0.75407 | -0.79199 | 0.11653 | 0.086083 | -0.87807 | 116.4439
07/28/10 | 13:11 | 0 | 23.896 | 0 | 0 | 0 | 26.686 | 28.854 | 28.542 | 26.686 | 27.868 | 27.194 | 25.651 | 0 | 0 | 55.438 | 55.025 | 44.243 | 27.699 | 0 | 0 | 54.59 | 34.842 | [5 empty] | 0 | 0 | 429 | -0.87317 | -0.9052 | 0.1117 | 0.086083 | -0.99128 | 113.5264
07/28/10 | 13:12 | 0 | 23.896 | 0 | 0 | 0 | 26.686 | 28.854 | 28.542 | 26.662 | 27.12 | 27.071 | 25.313 | 0 | 0 | 55.438 | 55.025 | 44.243 | 27.674 | 0 | 0 | 54.567 | 34.842 | [5 empty] | 0 | 0.024 | 430 | -0.77475 | -0.81164 | 0.11569 | 0.086083 | -0.89772 | 115.8731
07/28/10 | 13:13 | 0 | 23.888 | 0 | 0 | 0 | 26.681 | 28.824 | 28.56 | 26.61 | 26.755 | 27.066 | 25.284 | 0 | 0 | 55.41 | 54.997 | 44.19 | 27.645 | 0 | 0 | 54.539 | 34.813 | [5 empty] | 0 | 0.071 | 431 | -0.7663 | -0.80361 | 0.11603 | 0.086083 | -0.88969 | 116.1025
07/28/10 | 13:14 | 0 | 23.884 | 0 | 0 | 0 | 26.649 | 28.891 | 28.506 | 26.554 | 26.963 | 27.059 | 25.664 | 0 | 0 | 55.403 | 55.013 | 44.207 | 27.711 | 0 | 0 | 54.6 | 34.83 | [5 empty] | 0 | 0.095 | 432 | -0.87696 | -0.9088 | 0.11155 | 0.086083 | -0.99488 | 113.4467
07/28/10 | 13:15 | 0 | 23.906 | 0 | 0 | 0 | 26.698 | 28.842 | 28.577 | 26.603 | 26.843 | 27.132 | 26 | 0 | 0 | 55.424 | 54.99 | 44.231 | 27.711 | 0 | 0 | 54.576 | 34.83 | [5 empty] | 0 | 0.095 | 433 | -0.9748 | -1.0018 | 0.10758 | 0.086083 | -1.0879 | 111.6007
07/28/10 | 13:16 | 0 | 23.906 | 0 | 0 | 0 | 26.674 | 28.866 | 28.577 | 26.627 | 26.988 | 27.179 | 26.12 | 0 | 0 | 55.424 | 54.99 | 44.207 | 27.711 | 0 | 0 | 54.485 | 34.806 | [5 empty] | 0 | 0.047 | 434 | -1.0097 | -1.035 | 0.10617 | 0.086083 | -1.1211 | 111.0281
07/28/10 | 13:17 | 0 | 23.955 | 0 | 0 | 0 | 26.674 | 28.891 | 28.552 | 26.627 | 26.843 | 27.179 | 26 | 0 | 0 | 55.424 | 54.99 | 44.252 | 27.733 | 0 | 0 | 54.509 | 34.854 | [5 empty] | 0 | 0.047 | 435 | -0.9748 | -1.0018 | 0.10758 | 0.086083 | -1.0879 | 111.6007
07/28/10 | 13:18 | 0 | 23.93 | 0 | 0 | 0 | 26.674 | 28.866 | 28.552 | 26.603 | 26.698 | 27.132 | 26.218 | 0 | 0 | 55.403 | 54.966 | 44.252 | 27.711 | 0 | 0 | 54.509 | 34.902 | [5 empty] | 0 | 0.071 | 436 | -1.0383 | -1.0621 | 0.10501 | 0.086083 | -1.1482 | 110.589
07/28/10 | 13:19 | 0 | 23.93 | 0 | 0 | 0 | 26.674 | 28.842 | 28.577 | 26.603 | 26.819 | 27.083 | 26.698 | 0 | 0 | 55.379 | 54.943 | 44.207 | 27.711 | 0 | 0 | 54.485 | 34.878 | [5 empty] | 0 | 0.071 | 437 | -1.1781 | -1.195 | 0.099347 | 0.086083 | -1.2811 | 108.7459
07/28/10 | 13:20 | 0 | 23.955 | 0 | 0 | 0 | 26.649 | 28.891 | 28.552 | 26.627 | 26.723 | 27.179 | 27.132 | 0 | 0 | 55.379 | 54.943 | 44.207 | 27.687 | 0 | 0 | 54.485 | 34.854 | [5 empty] | 0 | 0.022 | 438 | -1.3044 | -1.3151 | 0.094226 | 0.086083 | -1.4012 | 107.4195
07/28/10 | 13:21 | 0 | 23.955 | 0 | 0 | 0 | 26.674 | 28.866 | 28.53 | 26.627 | 26.505 | 27.157 | 27.132 | 0 | 0 | 55.356 | 54.919 | 44.207 | 27.687 | 0 | 0 | 54.462 | 34.83 | [5 empty] | 0 | 0.047 | 439 | -1.3044 | -1.3151 | 0.094226 | 0.086083 | -1.4012 | 107.4195
07/28/10 | 13:22 | 0 | 23.955 | 0 | 0 | 0 | 26.674 | 28.842 | 28.53 | 26.603 | 26.698 | 27.179 | 27.277 | 0 | 0 | 55.379 | 54.943 | 44.159 | 27.711 | 0 | 0 | 54.509 | 34.83 | [5 empty] | 0 | 0.071 | 440 | -1.3467 | -1.3553 | 0.092515 | 0.086083 | -1.4414 | 107.0318
07/28/10 | 13:23 | 0 | 23.955 | 0 | 0 | 0 | 26.649 | 28.866 | 28.53 | 26.627 | 26.554 | 27.204 | 27.566 | 0 | 0 | 55.356 | 54.898 | 44.183 | 27.687 | 0 | 0 | 54.53 | 34.83 | [5 empty] | 0 | 0.022 | 441 | -1.4308 | -1.4353 | 0.089104 | 0.086083 | -1.5214 | 106.3273
07/28/10 | 13:24 | 0 | 23.984 | 0 | 0 | 0 | 26.657 | 28.92 | 28.56 | 26.657 | 26.657 | 27.258 | 27.233 | 0 | 0 | 55.384 | 54.903 | 44.236 | 27.716 | 0 | 0 | 54.558 | 34.811 | [5 empty] | 0 | 0 | 442 | -1.3338 | -1.3431 | 0.093034 | 0.086083 | -1.4292 | 107.1468
07/28/10 | 13:25 | 0 | 23.96 | 0 | 0 | 0 | 26.679 | 28.895 | 28.606 | 26.608 | 26.824 | 27.233 | 27.258 | 0 | 0 | 55.361 | 54.903 | 44.259 | 27.716 | 0 | 0 | 54.558 | 34.835 | [5 empty] | 0 | 0.071 | 443 | -1.3411 | -1.35 | 0.092739 | 0.086083 | -1.4361 | 107.0812
07/28/10 | 13:26 | 0 | 23.984 | 0 | 0 | 0 | 26.657 | 28.895 | 28.582 | 26.608 | 26.534 | 27.208 | 27.378 | 0 | 0 | 55.333 | 54.875 | 44.231 | 27.687 | 0 | 0 | 54.509 | 34.83 | [5 empty] | 0 | 0.049 | 444 | -1.3761 | -1.3832 | 0.091323 | 0.086083 | -1.4693 | 106.7758
07/28/10 | 13:27 | 0 | 23.984 | 0 | 0 | 0 | 26.657 | 28.895 | 28.606 | 26.632 | 27.088 | 27.282 | 26.993 | 0 | 0 | 55.337 | 54.903 | 44.212 | 27.716 | 0 | 0 | 54.49 | 34.811 | [5 empty] | 0 | 0.025 | 445 | -1.264 | -1.2767 | 0.095866 | 0.086083 | -1.3627 | 107.8154
07/28/10 | 13:28 | 0 | 24.009 | 0 | 0 | 0 | 26.657 | 28.895 | 28.631 | 26.608 | 26.873 | 27.258 | 27.378 | 0 | 0 | 55.316 | 54.903 | 44.212 | 27.716 | 0 | 0 | 54.49 | 34.811 | [5 empty] | 0 | 0.049 | 446 | -1.3761 | -1.3832 | 0.091323 | 0.086083 | -1.4693 | 106.7758
07/28/10 | 13:29 | 0 | 24.009 | 0 | 0 | 0 | 26.632 | 28.92 | 28.606 | 26.583 | 26.922 | 27.233 | 27.088 | 0 | 0 | 55.361 | 54.88 | 44.188 | 27.716 | 0 | 0 | 54.467 | 34.835 | [5 empty] | 0 | 0.049 | 447 | -1.2916 | -1.303 | 0.094745 | 0.086083 | -1.389 | 107.5421
07/28/10 | 13:30 | 0 | 24.033 | 0 | 0 | 0 | 26.657 | 28.895 | 28.56 | 26.632 | 26.824 | 27.258 | 26.944 | 0 | 0 | 55.293 | 54.856 | 44.212 | 27.716 | 0 | 0 | 54.49 | 34.835 | [5 empty] | 0 | 0.025 | 448 | -1.2497 | -1.2631 | 0.096444 | 0.086083 | -1.3492 | 107.9611
07/28/10 | 13:31 | 0 | 24.009 | 0 | 0 | 0 | 26.608 | 28.92 | 28.606 | 26.608 | 26.897 | 27.282 | 26.873 | 0 | 0 | 55.316 | 54.856 | 44.188 | 27.716 | 0 | 0 | 54.49 | 34.835 | [5 empty] | 0 | 0 | 449 | -1.229 | -1.2434 | 0.097282 | 0.086083 | -1.3295 | 108.1782
07/28/10 | 13:32 | 0 | 24.067 | 0 | 0 | 0 | 26.642 | 28.954 | 28.64 | 26.618 | 26.787 | 27.292 | 27.123 | 0 | 0 | 55.326 | 54.866 | 44.221 | 27.775 | 0 | 0 | 54.499 | 34.916 | [5 empty] | 0 | 0.024 | 450 | -1.3018 | -1.3126 | 0.094332 | 0.086083 | -1.3987 | 107.4444
07/28/10 | 13:33 | 0 | 24.033 | 0 | 0 | 0 | 26.583 | 28.895 | 28.56 | 26.583 | 26.752 | 27.208 | 26.799 | 0 | 0 | 55.27 | 54.833 | 44.164 | 27.741 | 0 | 0 | 54.443 | 34.835 | [5 empty] | 0 | 0 | 451 | -1.2075 | -1.223 | 0.098155 | 0.086083 | -1.309 | 108.4124
07/28/10 | 13:34 | 0 | 24.021 | 0 | 0 | 0 | 26.571 | 28.908 | 28.569 | 26.595 | 26.451 | 27.125 | 26.426 | 0 | 0 | 55.277 | 54.796 | 44.178 | 27.733 | 0 | 0 | 54.504 | 34.852 | [5 empty] | 0 | -0.024 | 452 | -1.0989 | -1.1197 | 0.10256 | 0.086083 | -1.2058 | 109.7328
07/28/10 | 13:35 | 0 | 24.026 | 0 | 0 | 0 | 26.6 | 28.937 | 28.599 | 26.625 | 26.262 | 27.201 | 26.745 | 0 | 0 | 55.284 | 54.824 | 44.202 | 27.733 | 0 | 0 | 54.504 | 34.828 | [5 empty] | 0 | -0.025 | 453 | -1.1917 | -1.208 | 0.098792 | 0.086083 | -1.2941 | 108.5887
07/28/10 | 13:36 | 0 | 24.05 | 0 | 0 | 0 | 26.625 | 28.913 | 28.574 | 26.625 | 26.551 | 27.179 | 26.89 | 0 | 0 | 55.26 | 54.824 | 44.202 | 27.733 | 0 | 0 | 54.525 | 34.828 | [5 empty] | 0 | 0 | 454 | -1.234 | -1.2482 | 0.097081 | 0.086083 | -1.3342 | 108.1256
07/28/10 | 13:37 | 0 | 24.082 | 0 | 0 | 0 | 26.657 | 28.944 | 28.655 | 26.632 | 26.343 | 27.162 | 26.657 | 0 | 0 | 55.291 | 54.831 | 44.209 | 27.741 | 0 | 0 | 54.534 | 34.883 | [5 empty] | 0 | 0.025 | 455 | -1.1661 | -1.1837 | 0.099831 | 0.086083 | -1.2697 | 108.8861
07/28/10 | 13:38 | 0 | 24.075 | 0 | 0 | 0 | 26.625 | 28.913 | 28.623 | 26.6 | 26.671 | 27.13 | 27.324 | 0 | 0 | 55.237 | 54.777 | 44.178 | 27.709 | 0 | 0 | 54.434 | 34.876 | [5 empty] | 0 | 0.025 | 456 | -1.3603 | -1.3683 | 0.09196 | 0.086083 | -1.4544 | 106.9113
07/28/10 | 13:39 | 0 | 24.05 | 0 | 0 | 0 | 26.6 | 28.913 | 28.599 | 26.576 | 26.721 | 27.13 | 27.684 | 0 | 0 | 55.214 | 54.777 | 44.157 | 27.733 | 0 | 0 | 54.481 | 34.876 | [5 empty] | 0 | 0.024 | 457 | -1.4652 | -1.4679 | 0.087712 | 0.086083 | -1.554 | 106.063
07/28/10 | 13:40 | 0 | 24.107 | 0 | 0 | 0 | 26.632 | 28.944 | 28.56 | 26.632 | 27.091 | 27.162 | 28.197 | 0 | 0 | 55.244 | 54.786 | 44.188 | 27.765 | 0 | 0 | 54.511 | 34.883 | [5 empty] | 0 | 0 | 458 | -1.6146 | -1.6099 | 0.081659 | 0.086083 | -1.696 | 105.0445
07/28/10 | 13:41 | 0 | 24.082 | 0 | 0 | 0 | 26.583 | 28.944 | 28.606 | 26.657 | 26.993 | 27.113 | 27.932 | 0 | 0 | 55.244 | 54.786 | 44.14 | 27.741 | 0 | 0 | 54.511 | 34.859 | [5 empty] | 0 | -0.074 | 459 | -1.5374 | -1.5366 | 0.084786 | 0.086083 | -1.6227 | 105.5459
07/28/10 | 13:42 | 0 | 24.139 | 0 | 0 | 0 | 26.64 | 28.976 | 28.638 | 26.615 | 26.953 | 27.145 | 27.868 | 0 | 0 | 55.274 | 54.793 | 44.24 | 27.765 | 0 | 0 | 54.511 | 34.835 | [5 empty] | 0 | 0.025 | 460 | -1.5188 | -1.5189 | 0.085541 | 0.086083 | -1.6049 | 105.6746
07/28/10 | 13:43 | 0 | 24.139 | 0 | 0 | 0 | 26.615 | 28.976 | 28.638 | 26.615 | 27.169 | 27.169 | 27.579 | 0 | 0 | 55.251 | 54.77 | 44.195 | 27.772 | 0 | 0 | 54.495 | 34.866 | [5 empty] | 0 | 0 | 461 | -1.4346 | -1.4389 | 0.088951 | 0.086083 | -1.525 | 106.2976
07/28/10 | 13:44 | 0 | 24.082 | 0 | 0 | 0 | 26.583 | 28.92 | 28.606 | 26.583 | 26.968 | 27.042 | 27.282 | 0 | 0 | 55.197 | 54.716 | 44.14 | 27.716 | 0 | 0 | 54.418 | 34.859 | [5 empty] | 0 | 0 | 462 | -1.3481 | -1.3567 | 0.092456 | 0.086083 | -1.4427 | 107.0189
07/28/10 | 13:45 | 0 | 24.114 | 0 | 0 | 0 | 26.591 | 28.976 | 28.591 | 26.64 | 26.64 | 27.049 | 26.855 | 0 | 0 | 55.251 | 54.747 | 44.195 | 27.748 | 0 | 0 | 54.404 | 34.89 | [5 empty] | 0 | -0.049 | 463 | -1.2238 | -1.2385 | 0.097494 | 0.086083 | -1.3245 | 108.2344
07/28/10 | 13:46 | 0 | 24.114 | 0 | 0 | 0 | 26.591 | 28.952 | 28.591 | 26.64 | 26.35 | 26.953 | 26.519 | 0 | 0 | 55.228 | 54.747 | 44.195 | 27.723 | 0 | 0 | 54.38 | 34.89 | [5 empty] | 0 | -0.049 | 464 | -1.1259 | -1.1455 | 0.10146 | 0.086083 | -1.2315 | 109.3797
07/28/10 | 13:47 | 0 | 24.139 | 0 | 0 | 0 | 26.568 | 28.952 | 28.638 | 26.591 | 26.159 | 26.88 | 26.206 | 0 | 0 | 55.183 | 54.723 | 44.171 | 27.723 | 0 | 0 | 54.357 | 34.89 | [5 empty] | 0 | -0.023 | 465 | -1.0348 | -1.0588 | 0.10515 | 0.086083 | -1.1449 | 110.6415
07/28/10 | 13:48 | 0 | 24.148 | 0 | 0 | 0 | 26.603 | 28.986 | 28.65 | 26.674 | 25.951 | 26.868 | 26.193 | 0 | 0 | 55.216 | 54.756 | 44.181 | 27.758 | 0 | 0 | 54.39 | 34.9 | [5 empty] | 0 | -0.071 | 466 | -1.031 | -1.0552 | 0.10531 | 0.086083 | -1.1413 | 110.6987
07/28/10 | 13:49 | 0 | 24.09 | 0 | 0 | 0 | 26.568 | 28.952 | 28.591 | 26.615 | 25.436 | 26.855 | 25.75 | 0 | 0 | 55.16 | 54.7 | 44.147 | 27.699 | 0 | 0 | 54.38 | 34.842 | [5 empty] | 0 | -0.047 | 467 | -0.902 | -0.9326 | 0.11053 | 0.086083 | -1.0187 | 112.9361
07/28/10 | 13:50 | 0 | 24.124 | 0 | 0 | 0 | 26.603 | 28.962 | 28.65 | 26.603 | 25.276 | 26.819 | 25.686 | 0 | 0 | 55.193 | 54.712 | 44.181 | 27.709 | 0 | 0 | 54.38 | 34.818 | [5 empty] | 0 | 0 | 468 | -0.88336 | -0.91488 | 0.11129 | 0.086083 | -1.001 | 113.3133
07/28/10 | 13:51 | 0 | 24.124 | 0 | 0 | 0 | 26.603 | 28.986 | 28.626 | 26.603 | 25.085 | 26.819 | 25.495 | 0 | 0 | 55.169 | 54.688 | 44.157 | 27.709 | 0 | 0 | 54.366 | 34.876 | [5 empty] | 0 | 0 | 469 | -0.82774 | -0.86202 | 0.11354 | 0.086083 | -0.9481 | 114.5401
07/28/10 | 13:52 | 0 | 24.099 | 0 | 0 | 0 | 26.578 | 28.962 | 28.626 | 26.578 | 25.036 | 26.819 | 25.975 | 0 | 0 | 55.169 | 54.688 | 44.133 | 27.687 | 0 | 0 | 54.413 | 34.876 | [5 empty] | 0 | 0 | 470 | -0.96752 | -0.99488 | 0.10788 | 0.086083 | -1.081 | 111.7252
07/28/10 | 13:53 | 0 | 24.099 | 0 | 0 | 0 | 26.578 | 28.962 | 28.601 | 26.603 | 25.47 | 26.939 | 26.747 | 0 | 0 | 55.146 | 54.665 | 44.157 | 27.709 | 0 | 0 | 54.345 | 34.852 | [5 empty] | 0 | -0.025 | 471 | -1.1923 | -1.2086 | 0.098769 | 0.086083 | -1.2947 | 108.5821
07/28/10 | 13:54 | 0 | 24.141 | 0 | 0 | 0 | 26.62 | 29.028 | 28.643 | 26.62 | 25.752 | 26.934 | 27.199 | 0 | 0 | 55.167 | 54.707 | 44.152 | 27.704 | 0 | 0 | 54.294 | 34.847 | [5 empty] | 0 | 0 | 472 | -1.3239 | -1.3337 | 0.093435 | 0.086083 | -1.4198 | 107.2373
07/28/10 | 13:55 | 0 | 24.166 | 0 | 0 | 0 | 26.62 | 29.003 | 28.594 | 26.645 | 26.09 | 27.005 | 27.463 | 0 | 0 | 55.19 | 54.684 | 44.2 | 27.775 | 0 | 0 | 54.364 | 34.847 | [5 empty] | 0 | -0.025 | 473 | -1.4008 | -1.4068 | 0.09032 | 0.086083 | -1.4928 | 106.5687
07/28/10 | 13:56 | 0 | 24.197 | 0 | 0 | 0 | 26.652 | 29.035 | 28.699 | 26.652 | 26.291 | 27.037 | 27.302 | 0 | 0 | 55.197 | 54.693 | 44.231 | 27.785 | 0 | 0 | 54.394 | 34.902 | [5 empty] | 0 | 0 | 474 | -1.3539 | -1.3622 | 0.09222 | 0.086083 | -1.4483 | 106.9674
07/28/10 | 13:57 | 0 | 24.141 | 0 | 0 | 0 | 26.571 | 29.028 | 28.618 | 26.669 | 26.402 | 26.909 | 26.524 | 0 | 0 | 55.19 | 54.663 | 44.224 | 27.753 | 0 | 0 | 54.341 | 34.871 | [5 empty] | 0 | -0.098 | 475 | -1.1274 | -1.1468 | 0.1014 | 0.086083 | -1.2329 | 109.3612
07/28/10 | 13:58 | 0 | 24.197 | 0 | 0 | 0 | 26.627 | 29.035 | 28.675 | 26.652 | 26.193 | 26.917 | 26.291 | 0 | 0 | 55.197 | 54.693 | 44.207 | 27.785 | 0 | 0 | 54.371 | 34.902 | [5 empty] | 0 | -0.025 | 476 | -1.0595 | -1.0823 | 0.10415 | 0.086083 | -1.1684 | 110.2774
07/28/10 | 13:59 | 0 | 24.173 | 0 | 0 | 0 | 26.603 | 29.035 | 28.65 | 26.627 | 26.169 | 26.843 | 26.218 | 0 | 0 | 55.197 | 54.67 | 44.183 | 27.76 | 0 | 0 | 54.348 | 34.878 | [5 empty] | 0 | -0.024 | 477 | -1.0383 | -1.0621 | 0.10501 | 0.086083 | -1.1482 | 110.589
07/28/10 | 14:00 | 0 | 24.148 | 0 | 0 | 0 | 26.578 | 29.035 | 28.626 | 26.676 | 26.049 | 26.843 | 26.024 | 0 | 0 | 55.174 | 54.67 | 44.207 | 27.76 | 0 | 0 | 54.324 | 34.878 | [5 empty] | 0 | -0.098 | 478 | -0.98179 | -1.0084 | 0.1073 | 0.086083 | -1.0945 | 111.4829
07/28/10 | 14:01 | 0 | 24.173 | 0 | 0 | 0 | 26.603 | 29.035 | 28.604 | 26.652 | 25.759 | 26.821 | 25.857 | 0 | 0 | 55.151 | 54.646 | 44.183 | 27.736 | 0 | 0 | 54.28 | 34.878 | [5 empty] | 0 | -0.049 | 479 | -0.93316 | -0.96222 | 0.10927 | 0.086083 | -1.0483 | 112.339
07/28/10 | 14:02 | 0 | 24.173 | 0 | 0 | 0 | 26.578 | 29.013 | 28.65 | 26.627 | 25.568 | 26.772 | 25.808 | 0 | 0 | 55.151 | 54.6 | 44.137 | 27.687 | 0 | 0 | 54.257 | 34.833 | [5 empty] | 0 | -0.049 | 480 | -0.91889 | -0.94865 | 0.10985 | 0.086083 | -1.0347 | 112.6074
07/28/10 | 14:03 | 0 | 24.173 | 0 | 0 | 0 | 26.603 | 29.035 | 28.65 | 26.627 | 25.328 | 26.747 | 25.519 | 0 | 0 | 55.151 | 54.646 | 44.161 | 27.736 | 0 | 0 | 54.257 | 34.878 | [5 empty] | 0 | -0.024 | 481 | -0.83473 | -0.86866 | 0.11326 | 0.086083 | -0.95474 | 114.377
07/28/10 | 14:04 | 0 | 24.173 | 0 | 0 | 0 | 26.578 | 29.013 | 28.626 | 26.603 | 25.639 | 26.772 | 25.833 | 0 | 0 | 55.151 | 54.623 | 44.231 | 27.736 | 0 | 0 | 54.233 | 34.854 | [5 empty] | 0 | -0.025 | 482 | -0.92617 | -0.95557 | 0.10955 | 0.086083 | -1.0417 | 112.4694
07/28/10 | 14:05 | 0 | 24.153 | 0 | 0 | 0 | 26.608 | 29.065 | 28.655 | 26.632 | 25.524 | 26.801 | 26.007 | 0 | 0 | 55.155 | 54.651 | 44.19 | 27.79 | 0 | 0 | 54.261 | 34.883 | [5 empty] | 0 | -0.024 | 483 | -0.97684 | -1.0037 | 0.1075 | 0.086083 | -1.0898 | 111.5661
07/28/10 | 14:06 | 0 | 24.153 | 0 | 0 | 0 | 26.608 | 29.089 | 28.633 | 26.706 | 25.379 | 26.801 | 26.007 | 0 | 0 | 55.132 | 54.651 | 44.19 | 27.765 | 0 | 0 | 54.238 | 34.907 | [5 empty] | 0 | -0.098 | 484 | -0.97684 | -1.0037 | 0.1075 | 0.086083 | -1.0898 | 111.5661
07/28/10 | 14:07 | 0 | 24.153 | 0 | 0 | 0 | 26.608 | 29.065 | 28.655 | 26.632 | 25.693 | 26.801 | 26.441 | 0 | 0 | 55.132 | 54.628 | 44.212 | 27.765 | 0 | 0 | 54.261 | 34.931 | [5 empty] | 0 | -0.024 | 485 | -1.1032 | -1.1239 | 0.10238 | 0.086083 | -1.21 | 109.6747
07/28/10 | 14:08 | 0 | 24.148 | 0 | 0 | 0 | 26.556 | 29.06 | 28.626 | 26.578 | 25.519 | 26.772 | 26.458 | 0 | 0 | 55.083 | 54.576 | 44.207 | 27.736 | 0 | 0 | 54.28 | 34.902 | [5 empty] | 0 | -0.022 | 486 | -1.1082 | -1.1286 | 0.10218 | 0.086083 | -1.2147 | 109.6094
07/28/10 | 14:09 | 0 | 24.178 | 0 | 0 | 0 | 26.586 | 29.065 | 28.633 | 26.681 | 25.813 | 26.873 | 26.801 | 0 | 0 | 55.132 | 54.604 | 44.236 | 27.765 | 0 | 0 | 54.308 | 34.907 | [5 empty] | 0 | -0.095 | 487 | -1.2081 | -1.2235 | 0.098131 | 0.086083 | -1.3096 | 108.406
07/28/10 | 14:10 | 0 | 24.124 | 0 | 0 | 0 | 26.556 | 29.06 | 28.626 | 26.627 | 25.495 | 26.797 | 26.556 | 0 | 0 | 55.083 | 54.576 | 44.161 | 27.736 | 0 | 0 | 54.21 | 34.902 | [5 empty] | 0 | -0.071 | 488 | -1.1367 | -1.1557 | 0.10102 | 0.086083 | -1.2418 | 109.244
07/28/10 | 14:11 | 0 | 24.178 | 0 | 0 | 0 | 26.608 | 29.065 | 28.655 | 26.632 | 25.453 | 26.777 | 25.911 | 0 | 0 | 55.088 | 54.604 | 44.19 | 27.741 | 0 | 0 | 54.308 | 34.931 | [5 empty] | 0 | -0.024 | 489 | -0.94888 | -0.97716 | 0.10863 | 0.086083 | -1.0632 | 112.0526
07/28/10 | 14:12 | 0 | 24.153 | 0 | 0 | 0 | 26.586 | 29.089 | 28.633 | 26.657 | 25.213 | 26.801 | 25.862 | 0 | 0 | 55.088 | 54.583 | 44.19 | 27.765 | 0 | 0 | 54.331 | 34.907 | [5 empty] | 0 | -0.071 | 490 | -0.93461 | -0.9636 | 0.10921 | 0.086083 | -1.0497 | 112.3121
07/28/10 | 14:13 | 0 | 24.153 | 0 | 0 | 0 | 26.586 | 29.089 | 28.655 | 26.657 | 25.019 | 26.73 | 25.887 | 0 | 0 | 55.088 | 54.583 | 44.212 | 27.741 | 0 | 0 | 54.331 | 34.883 | [5 empty] | 0 | -0.071 | 491 | -0.94189 | -0.97052 | 0.10892 | 0.086083 | -1.0566 | 112.1787
07/28/10 | 14:14 | 0 | 24.151 | 0 | 0 | 0 | 26.583 | 29.087 | 28.677 | 26.63 | 25.09 | 26.75 | 26.076 | 0 | 0 | 55.085 | 54.604 | 44.14 | 27.738 | 0 | 0 | 54.306 | 34.883 | [5 empty] | 0 | -0.047 | 492 | -0.99693 | -1.0228 | 0.10669 | 0.086083 | -1.1089 | 111.2334
07/28/10 | 14:15 | 0 | 24.151 | 0 | 0 | 0 | 26.605 | 29.062 | 28.677 | 26.63 | 25.065 | 26.75 | 26.39 | 0 | 0 | 55.064 | 54.558 | 44.188 | 27.763 | 0 | 0 | 54.285 | 34.904 | [5 empty] | 0 | -0.025 | 493 | -1.0884 | -1.1098 | 0.10298 | 0.086083 | -1.1958 | 109.8742
07/28/10 | 14:16 | 0 | 24.151 | 0 | 0 | 0 | 26.583 | 29.087 | 28.653 | 26.654 | 25.041 | 26.703 | 26.149 | 0 | 0 | 55.064 | 54.558 | 44.212 | 27.738 | 0 | 0 | 54.261 | 34.904 | [5 empty] | 0 | -0.071 | 494 | -1.0182 | -1.043 | 0.10583 | 0.086083 | -1.1291 | 110.8956
07/28/10 | 14:17 | 0 | 24.151 | 0 | 0 | 0 | 26.605 | 29.087 | 28.702 | 26.63 | 25.21 | 26.75 | 26.461 | 0 | 0 | 55.085 | 54.558 | 44.236 | 27.763 | 0 | 0 | 54.261 | 34.883 | [5 empty] | 0 | -0.025 | 495 | -1.109 | -1.1294 | 0.10214 | 0.086083 | -1.2155 | 109.5979
07/28/10 | 14:18 | 0 | 24.151 | 0 | 0 | 0 | 26.559 | 29.111 | 28.653 | 26.679 | 25.137 | 26.848 | 26.196 | 0 | 0 | 55.041 | 54.558 | 44.188 | 27.763 | 0 | 0 | 54.191 | 34.904 | [5 empty] | 0 | -0.12 | 496 | -1.0319 | -1.0561 | 0.10527 | 0.086083 | -1.1421 | 110.6855
07/28/10 | 14:19 | 0 | 24.151 | 0 | 0 | 0 | 26.534 | 29.087 | 28.653 | 26.654 | 25.281 | 26.824 | 25.955 | 0 | 0 | 55.041 | 54.537 | 44.212 | 27.763 | 0 | 0 | 54.261 | 34.952 | [5 empty] | 0 | -0.12 | 497 | -0.9617 | -0.98934 | 0.10811 | 0.086083 | -1.0754 | 111.8261
07/28/10 | 14:20 | 0 | 24.151 | 0 | 0 | 0 | 26.559 | 29.087 | 28.702 | 26.63 | 25.09 | 26.75 | 25.74 | 0 | 0 | 55.041 | 54.537 | 44.188 | 27.763 | 0 | 0 | 54.238 | 34.928 | [5 empty] | 0 | -0.071 | 498 | -0.89909 | -0.92983 | 0.11065 | 0.086083 | -1.0159 | 112.994
07/28/10 | 14:21 | 0 | 24.129 | 0 | 0 | 0 | 26.534 | 29.111 | 28.677 | 26.63 | 24.992 | 26.774 | 25.112 | 0 | 0 | 55.041 | 54.537 | 44.212 | 27.787 | 0 | 0 | 54.191 | 34.904 | [5 empty] | 0 | -0.096 | 499 | -0.71621 | -0.756 | 0.11806 | 0.086083 | -0.84208 | 117.5744
07/28/10 | 14:22 | 0 | 24.175 | 0 | 0 | 0 | 26.559 | 29.111 | 28.702 | 26.654 | 24.776 | 26.75 | 24.967 | 0 | 0 | 55.041 | 54.513 | 44.188 | 27.763 | 0 | 0 | 54.238 | 34.904 | [5 empty] | 0 | -0.095 | 500 | -0.67399 | -0.71587 | 0.11977 | 0.086083 | -0.80195 | 118.9852
07/28/10 | 14:23 | 0 | 24.146 | 0 | 0 | 0 | 26.505 | 29.082 | 28.648 | 26.625 | 24.771 | 26.649 | 25.203 | 0 | 0 | 54.99 | 54.485 | 44.183 | 27.758 | 0 | 0 | 54.21 | 34.854 | [5 empty] | 0 | -0.12 | 501 | -0.74271 | -0.78119 | 0.11699 | 0.086083 | -0.86727 | 116.7709
07/28/10 | 14:24 | 0 | 24.175 | 0 | 0 | 0 | 26.534 | 29.136 | 28.677 | 26.583 | 24.801 | 26.679 | 25.306 | 0 | 0 | 55.041 | 54.513 | 44.212 | 27.763 | 0 | 0 | 54.261 | 34.904 | [5 empty] | 0 | -0.049 | 502 | -0.77271 | -0.8097 | 0.11577 | 0.086083 | -0.89578 | 115.928
07/28/10 | 14:25 | 0 | 24.151 | 0 | 0 | 0 | 26.559 | 29.111 | 28.702 | 26.583 | 24.752 | 26.679 | 25.306 | 0 | 0 | 54.994 | 54.49 | 44.188 | 27.763 | 0 | 0 | 54.238 | 34.883 | [5 empty] | 0 | -0.024 | 503 | -0.77271 | -0.8097 | 0.11577 | 0.086083 | -0.89578 | 115.928
07/28/10 | 14:26 | 0 | 24.146 | 0 | 0 | 0 | 26.505 | 29.106 | 28.648 | 26.625 | 24.818 | 26.6 | 25.083 | 0 | 0 | 54.966 | 54.462 | 44.183 | 27.733 | 0 | 0 | 54.187 | 34.854 | [5 empty] | 0 | -0.12 | 504 | -0.70777 | -0.74797 | 0.1184 | 0.086083 | -0.83406 | 117.8431
07/28/10 | 14:27 | 0 | 24.175 | 0 | 0 | 0 | 26.559 | 29.111 | 28.702 | 26.605 | 24.823 | 26.63 | 25.09 | 0 | 0 | 54.971 | 54.49 | 44.188 | 27.763 | 0 | 0 | 54.238 | 34.883 | [5 empty] | 0 | -0.046 | 505 | -0.70981 | -0.74991 | 0.11832 | 0.086083 | -0.836 | 117.7777
07/28/10 | 14:28 | 0 | 24.151 | 0 | 0 | 0 | 26.559 | 29.111 | 28.726 | 26.605 | 24.727 | 26.63 | 24.992 | 0 | 0 | 54.994 | 54.49 | 44.188 | 27.763 | 0 | 0 | 54.238 | 34.883 | [5 empty] | 0 | -0.046 | 506 | -0.68127 | -0.72279 | 0.11948 | 0.086083 | -0.80887 | 118.7295
07/28/10 | 14:29 | 0 | 24.151 | 0 | 0 | 0 | 26.534 | 29.16 | 28.702 | 26.679 | 24.585 | 26.654 | 24.896 | 0 | 0 | 55.018 | 54.49 | 44.188 | 27.763 | 0 | 0 | 54.215 | 34.928 | [5 empty] | 0 | -0.145 | 507 | -0.65332 | -0.69621 | 0.12061 | 0.086083 | -0.7823 | 119.7425
07/28/10 | 14:30 | 0 | 24.151 | 0 | 0 | 0 | 26.534 | 29.185 | 28.702 | 26.654 | 24.658 | 26.75 | 25.909 | 0 | 0 | 55.018 | 54.467 | 44.236 | 27.787 | 0 | 0 | 54.215 | 34.928 | [5 empty] | 0 | -0.12 | 508 | -0.9483 | -0.97661 | 0.10866 | 0.086083 | -1.0627 | 112.063
07/28/10 | 14:31 | 0 | 24.129 | 0 | 0 | 0 | 26.534 | 29.16 | 28.677 | 26.654 | 24.967 | 26.799 | 26.076 | 0 | 0 | 54.994 | 54.467 | 44.236 | 27.787 | 0 | 0 | 54.261 | 34.928 | [5 empty] | 0 | -0.12 | 509 | -0.99693 | -1.0228 | 0.10669 | 0.086083 | -1.1089 | 111.2334
07/28/10 | 14:32 | 0 | 24.175 | 0 | 0 | 0 | 26.534 | 29.16 | 28.702 | 26.63 | 25.377 | 26.728 | 26.294 | 0 | 0 | 54.971 | 54.443 | 44.212 | 27.812 | 0 | 0 | 54.261 | 34.928 | [5 empty] | 0 | -0.096 | 510 | -1.0604 | -1.0832 | 0.10411 | 0.086083 | -1.1693 | 110.2648
07/28/10 | 14:33 | 0 | 24.175 | 0 | 0 | 0 | 26.534 | 29.136 | 28.726 | 26.605 | 25.45 | 26.799 | 25.909 | 0 | 0 | 54.971 | 54.467 | 44.188 | 27.812 | 0 | 0 | 54.215 | 34.904 | [5 empty] | 0 | -0.071 | 511 | -0.9483 | -0.97661 | 0.10866 | 0.086083 | -1.0627 | 112.063
07/28/10 | 14:34 | 0 | 24.136 | 0 | 0 | 0 | 26.495 | 29.097 | 28.687 | 26.566 | 25.482 | 26.735 | 25.821 | 0 | 0 | 54.908 | 54.404 | 44.147 | 27.77 | 0 | 0 | 54.149 | 34.866 | [5 empty] | 0 | -0.071 | 512 | -0.92268 | -0.95225 | 0.1097 | 0.086083 | -1.0383 | 112.5354
07/28/10 | 14:35 | 0 | 24.136 | 0 | 0 | 0 | 26.495 | 29.097 | 28.734 | 26.566 | 25.436 | 26.76 | 25.676 | 0 | 0 | 54.929 | 54.404 | 44.123 | 27.77 | 0 | 0 | 54.128 | 34.842 | [5 empty] | 0 | -0.071 | 513 | -0.88045 | -0.91212 | 0.11141 | 0.086083 | -0.9982 | 113.3737
07/28/10 | 14:36 | 0 | 24.136 | 0 | 0 | 0 | 26.495 | 29.121 | 28.734 | 26.566 | 25.7 | 26.809 | 26.181 | 0 | 0 | 54.908 | 54.404 | 44.123 | 27.77 | 0 | 0 | 54.128 | 34.818 | [5 empty] | 0 | -0.071 | 514 | -1.0275 | -1.0519 | 0.10545 | 0.086083 | -1.138 | 110.7519
07/28/10 | 14:37 | 0 | 24.136 | 0 | 0 | 0 | 26.47 | 29.097 | 28.734 | 26.591 | 25.725 | 26.831 | 25.892 | 0 | 0 | 54.908 | 54.38 | 44.123 | 27.77 | 0 | 0 | 54.105 | 34.818 | [5 empty] | 0 | -0.121 | 515 | -0.94335 | -0.97191 | 0.10886 | 0.086083 | -1.058 | 112.1523
07/28/10 | 14:38 | 0 | 24.161 | 0 | 0 | 0 | 26.495 | 29.121 | 28.663 | 26.591 | 25.796 | 26.831 | 25.916 | 0 | 0 | 54.908 | 54.357 | 44.171 | 27.77 | 0 | 0 | 54.105 | 34.842 | [5 empty] | 0 | -0.096 | 516 | -0.95034 | -0.97855 | 0.10857 | 0.086083 | -1.0646 | 112.0265
07/28/10 | 14:39 | 0 | 24.129 | 0 | 0 | 0 | 26.439 | 29.111 | 28.655 | 26.534 | 25.379 | 26.777 | 25.041 | 0 | 0 | 54.898 | 54.327 | 44.092 | 27.738 | 0 | 0 | 54.075 | 34.787 | [5 empty] | 0 | -0.095 | 517 | -0.69554 | -0.73635 | 0.1189 | 0.086083 | -0.82243 | 118.2438
07/28/10 | 14:40 | 0 | 24.161 | 0 | 0 | 0 | 26.446 | 29.143 | 28.663 | 26.591 | 25.482 | 26.855 | 24.474 | 0 | 0 | 54.884 | 54.357 | 44.171 | 27.77 | 0 | 0 | 54.058 | 34.842 | [5 empty] | 0 | -0.145 | 518 | -0.53043 | -0.5794 | 0.12559 | 0.086083 | -0.66549 | 125.462
07/28/10 | 14:41 | 0 | 24.161 | 0 | 0 | 0 | 26.47 | 29.143 | 28.712 | 26.566 | 24.808 | 26.855 | 24.546 | 0 | 0 | 54.908 | 54.357 | 44.147 | 27.748 | 0 | 0 | 54.082 | 34.842 | [5 empty] | 0 | -0.096 | 519 | -0.5514 | -0.59933 | 0.12474 | 0.086083 | -0.68542 | 124.3058
07/28/10 | 14:42 | 0 | 24.193 | 0 | 0 | 0 | 26.478 | 29.175 | 28.743 | 26.647 | 24.673 | 26.961 | 24.938 | 0 | 0 | 54.915 | 54.364 | 44.202 | 27.802 | 0 | 0 | 54.044 | 34.897 | [5 empty] | 0 | -0.169 | 520 | -0.66555 | -0.70784 | 0.12011 | 0.086083 | -0.79392 | 119.2888
07/28/10 | 14:43 | 0 | 24.161 | 0 | 0 | 0 | 26.446 | 29.143 | 28.712 | 26.566 | 24.783 | 26.904 | 25.411 | 0 | 0 | 54.884 | 54.357 | 44.171 | 27.77 | 0 | 0 | 54.035 | 34.842 | [5 empty] | 0 | -0.12 | 521 | -0.80328 | -0.83876 | 0.11453 | 0.086083 | -0.92485 | 115.1335
07/28/10 | 14:44 | 0 | 24.161 | 0 | 0 | 0 | 26.47 | 29.143 | 28.758 | 26.566 | 24.783 | 26.929 | 25.073 | 0 | 0 | 54.861 | 54.334 | 44.123 | 27.77 | 0 | 0 | 54.014 | 34.818 | [5 empty] | 0 | -0.096 | 522 | -0.70486 | -0.74521 | 0.11852 | 0.086083 | -0.83129 | 117.9372
07/28/10 | 14:45 | 0 | 24.136 | 0 | 0 | 0 | 26.47 | 29.143 | 28.712 | 26.566 | 24.712 | 26.904 | 24.737 | 0 | 0 | 54.884 | 54.334 | 44.171 | 27.748 | 0 | 0 | 54.058 | 34.794 | [5 empty] | 0 | -0.096 | 523 | -0.60701 | -0.6522 | 0.12249 | 0.086083 | -0.73828 | 121.6256
07/28/10 | 14:46 | 0 | 24.161 | 0 | 0 | 0 | 26.446 | 29.168 | 28.712 | 26.591 | 24.808 | 26.88 | 24.808 | 0 | 0 | 54.884 | 54.31 | 44.147 | 27.77 | 0 | 0 | 54.035 | 34.773 | [5 empty] | 0 | -0.145 | 524 | -0.62769 | -0.67185 | 0.12165 | 0.086083 | -0.75794 | 120.7504
07/28/10 | 14:47 | 0 | 24.185 | 0 | 0 | 0 | 27.074 | 29.168 | 28.734 | 26.711 | 24.832 | 26.904 | 24.641 | 0 | 0 | 43.63 | 54.31 | 45.714 | 27.77 | 0 | 0 | 54.014 | 34.773 | [5 empty] | 0 | 0.363 | 525 | -0.57906 | -0.62563 | 0.12362 | 0.086083 | -0.71171 | 122.9083
07/28/10 | 14:48 | 0 | 24.161 | 0 | 0 | 0 | 27.699 | 29.168 | 32.728 | 26.809 | 24.882 | 26.929 | 24.882 | 0 | 0 | 38.107 | 54.334 | 47.57 | 27.794 | 0 | 0 | 54.014 | 34.701 | [5 empty] | 0 | 0.89 | 526 | -0.64924 | -0.69234 | 0.12078 | 0.086083 | -0.77842 | 119.8975
07/28/10 | 14:49 | 0 | 24.161 | 0 | 0 | 0 | 27.748 | 29.192 | 33.95 | 26.88 | 24.688 | 27.025 | 24.712 | 0 | 0 | 41.633 | 54.334 | 47.663 | 27.77 | 0 | 0 | 53.991 | 34.632 | [5 empty] | 0 | 0.868 | 527 | -0.59973 | -0.64528 | 0.12278 | 0.086083 | -0.73136 | 121.9481
07/28/10 | 14:50 | 0 | 24.185 | 0 | 0 | 0 | 27.748 | 29.217 | 34.373 | 26.88 | 25.193 | 26.976 | 24.977 | 0 | 0 | 44.683 | 54.334 | 47.341 | 27.794 | 0 | 0 | 53.944 | 34.608 | [5 empty] | 0 | 0.868 | 528 | -0.6769 | -0.71863 | 0.11965 | 0.086083 | -0.80472 | 118.8823
07/28/10 | 14:51 | 0 | 24.193 | 0 | 0 | 0 | 27.731 | 29.249 | 34.591 | 26.912 | 25.154 | 27.056 | 25.323 | 0 | 0 | 46.753 | 54.387 | 46.982 | 27.826 | 0 | 0 | 53.974 | 34.639 | [5 empty] | 0 | 0.819 | 529 | -0.77766 | -0.81441 | 0.11557 | 0.086083 | -0.90049 | 115.7951
07/28/10 | 14:52 | 0 | 24.161 | 0 | 0 | 0 | 27.628 | 29.217 | 34.536 | 26.831 | 25.242 | 27 | 25.482 | 0 | 0 | 48.121 | 54.334 | 46.561 | 27.794 | 0 | 0 | 53.967 | 34.608 | [5 empty] | 0 | 0.797 | 530 | -0.82396 | -0.85842 | 0.1137 | 0.086083 | -0.9445 | 114.6297
07/28/10 | 14:53 | 0 | 24.217 | 0 | 0 | 0 | 27.66 | 29.249 | 34.498 | 26.887 | 25.323 | 27.056 | 25.588 | 0 | 0 | 49.159 | 54.341 | 46.249 | 27.826 | 0 | 0 | 54.044 | 34.663 | [5 empty] | 0 | 0.773 | 531 | -0.85483 | -0.88776 | 0.11244 | 0.086083 | -0.97384 | 113.9228
07/28/10 | 14:54 | 0 | 24.202 | 0 | 0 | 0 | 27.62 | 29.258 | 34.462 | 26.897 | 25.379 | 27.066 | 25.333 | 0 | 0 | 49.927 | 54.352 | 45.962 | 27.836 | 0 | 0 | 54.056 | 34.696 | [5 empty] | 0 | 0.723 | 532 | -0.78057 | -0.81717 | 0.11545 | 0.086083 | -0.90326 | 115.7178
07/28/10 | 14:55 | 0 | 24.227 | 0 | 0 | 0 | 27.571 | 29.258 | 34.414 | 26.873 | 25.404 | 27.017 | 25.308 | 0 | 0 | 50.571 | 54.352 | 45.71 | 27.836 | 0 | 0 | 54.056 | 34.696 | [5 empty] | 0 | 0.698 | 533 | -0.77329 | -0.81025 | 0.11575 | 0.086083 | -0.89634 | 115.9123
07/28/10 | 14:56 | 0 | 24.259 | 0 | 0 | 0 | 27.603 | 29.29 | 34.328 | 26.904 | 25.389 | 27.123 | 25.22 | 0 | 0 | 51.106 | 54.383 | 45.534 | 27.893 | 0 | 0 | 54.063 | 34.727 | [5 empty] | 0 | 0.699 | 534 | -0.74766 | -0.7859 | 0.11679 | 0.086083 | -0.87198 | 116.6271
07/28/10 | 14:57 | 0 | 24.283 | 0 | 0 | 0 | 27.581 | 29.435 | 34.232 | 26.882 | 25.22 | 27.049 | 24.882 | 0 | 0 | 51.496 | 54.383 | 45.397 | 27.868 | 0 | 0 | 54.086 | 34.751 | [5 empty] | 0 | 0.699 | 535 | -0.64924 | -0.69234 | 0.12078 | 0.086083 | -0.77842 | 119.8975
07/28/10 | 14:58 | 0 | 24.227 | 0 | 0 | 0 | 27.525 | 29.862 | 34.038 | 26.826 | 24.994 | 27.017 | 24.923 | 0 | 0 | 51.785 | 54.331 | 45.229 | 27.836 | 0 | 0 | 54.033 | 34.72 | [5 empty] | 0 | 0.699 | 536 | -0.66118 | -0.70369 | 0.12029 | 0.086083 | -0.78977 | 119.4489
07/28/10 | 14:59 | 0 | 24.259 | 0 | 0 | 0 | 27.557 | 30.109 | 34.046 | 26.833 | 24.906 | 27.027 | 24.786 | 0 | 0 | 52.091 | 54.362 | 45.142 | 27.868 | 0 | 0 | 54.11 | 34.773 | [5 empty] | 0 | 0.724 | 537 | -0.62128 | -0.66576 | 0.12191 | 0.086083 | -0.75185 | 121.0153
07/28/10 | 15:00 | 0 | 24.234 | 0 | 0 | 0 | 27.508 | 30.18 | 33.928 | 26.833 | 24.955 | 27.027 | 25.124 | 0 | 0 | 52.319 | 54.338 | 45.051 | 27.868 | 0 | 0 | 54.063 | 34.821 | [5 empty] | 0 | 0.675 | 538 | -0.71971 | -0.75932 | 0.11792 | 0.086083 | -0.84541 | 117.4651
07/28/10 | 15:01 | 0 | 24.293 | 0 | 0 | 0 | 27.517 | 30.119 | 33.938 | 26.892 | 24.916 | 27.037 | 25.014 | 0 | 0 | 52.56 | 54.371 | 44.993 | 27.902 | 0 | 0 | 54.072 | 34.83 | [5 empty] | 0 | 0.625 | 539 | -0.68768 | -0.72888 | 0.11922 | 0.086083 | -0.81496 | 118.5089
07/28/10 | 15:02 | 0 | 24.283 | 0 | 0 | 0 | 27.437 | 30.038 | 33.811 | 26.858 | 24.835 | 26.929 | 24.715 | 0 | 0 | 52.733 | 54.338 | 44.984 | 27.868 | 0 | 0 | 54.016 | 34.797 | [5 empty] | 0 | 0.579 | 540 | -0.60061 | -0.64611 | 0.12275 | 0.086083 | -0.7322 | 121.909
07/28/10 | 15:03 | 0 | 24.283 | 0 | 0 | 0 | 27.459 | 29.965 | 33.716 | 26.833 | 24.715 | 27.003 | 24.931 | 0 | 0 | 52.87 | 54.292 | 44.914 | 27.868 | 0 | 0 | 53.993 | 34.797 | [5 empty] | 0 | 0.626 | 541 | -0.66351 | -0.7059 | 0.1202 | 0.086083 | -0.79198 | 119.3633
07/28/10 | 15:04 | 0 | 24.318 | 0 | 0 | 0 | 27.471 | 29.95 | 33.704 | 26.843 | 24.749 | 27.037 | 25.301 | 0 | 0 | 53.017 | 54.324 | 44.879 | 27.88 | 0 | 0 | 54.005 | 34.854 | [5 empty] | 0 | 0.628 | 542 | -0.77125 | -0.80832 | 0.11583 | 0.086083 | -0.8944 | 115.9674
07/28/10 | 15:05 | 0 | 24.293 | 0 | 0 | 0 | 27.471 | 29.903 | 33.632 | 26.819 | 24.845 | 27.061 | 25.374 | 0 | 0 | 53.108 | 54.278 | 44.855 | 27.88 | 0 | 0 | 53.958 | 34.902 | [5 empty] | 0 | 0.652 | 543 | -0.79251 | -0.82852 | 0.11497 | 0.086083 | -0.91461 | 115.4065
07/28/10 | 15:06 | 0 | 24.293 | 0 | 0 | 0 | 27.446 | 29.854 | 33.538 | 26.819 | 24.989 | 27.132 | 25.47 | 0 | 0 | 53.202 | 54.301 | 44.832 | 27.902 | 0 | 0 | 53.935 | 34.902 | [5 empty] | 0 | 0.627 | 544 | -0.82046 | -0.8551 | 0.11384 | 0.086083 | -0.94118 | 114.713
07/28/10 | 15:07 | 0 | 24.293 | 0 | 0 | 0 | 27.422 | 29.83 | 33.421 | 26.819 | 25.205 | 27.132 | 26 | 0 | 0 | 53.293 | 54.278 | 44.785 | 27.927 | 0 | 0 | 53.958 | 34.854 | [5 empty] | 0 | 0.603 | 545 | -0.9748 | -1.0018 | 0.10758 | 0.086083 | -1.0879 | 111.6007
07/28/10 | 15:08 | 0 | 24.293 | 0 | 0 | 0 | 27.422 | 29.805 | 33.328 | 26.797 | 25.159 | 27.061 | 26.12 | 0 | 0 | 53.363 | 54.278 | 44.741 | 27.902 | 0 | 0 | 53.935 | 34.878 | [5 empty] | 0 | 0.625 | 546 | -1.0097 | -1.035 | 0.10617 | 0.086083 | -1.1211 | 111.0281
07/28/10 | 15:09 | 0 | 24.293 | 0 | 0 | 0 | 27.397 | 29.783 | 33.28 | 26.797 | 25.061 | 27.083 | 25.904 | 0 | 0 | 53.43 | 54.257 | 44.718 | 27.856 | 0 | 0 | 53.911 | 34.926 | [5 empty] | 0 | 0.6 | 547 | -0.94684 | -0.97523 | 0.10872 | 0.086083 | -1.0613 | 112.0892
07/28/10 | 15:10 | 0 | 24.293 | 0 | 0 | 0 | 27.373 | 29.734 | 33.208 | 26.797 | 25.036 | 27.132 | 25.855 | 0 | 0 | 53.454 | 54.21 | 44.718 | 27.856 | 0 | 0 | 53.911 | 34.902 | [5 empty] | 0 | 0.576 | 548 | -0.93258 | -0.96166 | 0.10929 | 0.086083 | -1.0477 | 112.3498
07/28/10 | 15:11 | 0 | 24.293 | 0 | 0 | 0 | 27.373 | 29.685 | 33.139 | 26.772 | 25.134 | 27.132 | 26.193 | 0 | 0 | 53.521 | 54.21 | 44.694 | 27.88 | 0 | 0 | 53.911 | 34.902 | [5 empty] | 0 | 0.601 | 549 | -1.031 | -1.0552 | 0.10531 | 0.086083 | -1.1413 | 110.6987
07/28/10 | 15:12 | 0 | 24.293 | 0 | 0 | 0 | 27.373 | 29.685 | 33.067 | 26.772 | 25.423 | 27.157 | 26.338 | 0 | 0 | 53.521 | 54.187 | 44.65 | 27.88 | 0 | 0 | 53.911 | 34.902 | [5 empty] | 0 | 0.601 | 550 | -1.0732 | -1.0954 | 0.10359 | 0.086083 | -1.1814 | 110.0832
07/28/10 | 15:13 | 0 | 24.293 | 0 | 0 | 0 | 27.348 | 29.663 | 32.974 | 26.772 | 25.615 | 27.132 | 26.578 | 0 | 0 | 53.568 | 54.187 | 44.65 | 27.88 | 0 | 0 | 53.888 | 34.902 | [5 empty] | 0 | 0.576 | 551 | -1.1431 | -1.1618 | 0.10076 | 0.086083 | -1.2479 | 109.1644
07/28/10 | 15:14 | 0 | 24.264 | 0 | 0 | 0 | 27.321 | 29.609 | 32.852 | 26.743 | 25.274 | 27.103 | 26.404 | 0 | 0 | 53.563 | 54.135 | 44.599 | 27.851 | 0 | 0 | 53.883 | 34.849 | [5 empty] | 0 | 0.578 | 552 | -1.0924 | -1.1136 | 0.10282 | 0.086083 | -1.1997 | 109.8189
07/28/10 | 15:15 | 0 | 24.271 | 0 | 0 | 0 | 27.329 | 29.641 | 32.766 | 26.75 | 25.426 | 27.184 | 26.245 | 0 | 0 | 53.617 | 54.166 | 44.606 | 27.883 | 0 | 0 | 53.893 | 34.856 | [5 empty] | 0 | 0.579 | 553 | -1.0461 | -1.0696 | 0.10469 | 0.086083 | -1.1557 | 110.4723
07/28/10 | 15:16 | 0 | 24.295 | 0 | 0 | 0 | 27.304 | 29.592 | 32.718 | 26.75 | 25.352 | 27.135 | 26.365 | 0 | 0 | 53.661 | 54.145 | 44.629 | 27.858 | 0 | 0 | 53.914 | 34.856 | [5 empty] | 0 | 0.554 | 554 | -1.0811 | -1.1028 | 0.10328 | 0.086083 | -1.1889 | 109.974
07/28/10 | 15:17 | 0 | 24.239 | 0 | 0 | 0 | 27.272 | 29.535 | 32.618 | 26.743 | 25.683 | 27.128 | 26.26 | 0 | 0 | 53.631 | 54.091 | 44.599 | 27.826 | 0 | 0 | 53.862 | 34.801 | [5 empty] | 0 | 0.529 | 555 | -1.0505 | -1.0738 | 0.10452 | 0.086083 | -1.1599 | 110.4082
07/28/10 | 15:18 | 0 | 24.271 | 0 | 0 | 0 | 27.28 | 29.567 | 32.577 | 26.725 | 25.426 | 27.064 | 26.076 | 0 | 0 | 53.685 | 54.121 | 44.582 | 27.858 | 0 | 0 | 53.937 | 34.856 | [5 empty] | 0 | 0.555 | 556 | -0.99693 | -1.0228 | 0.10669 | 0.086083 | -1.1089 | 111.2334
07/28/10 | 15:19 | 0 | 24.271 | 0 | 0 | 0 | 27.231 | 29.543 | 32.483 | 26.75 | 25.352 | 27.064 | 26.125 | 0 | 0 | 53.708 | 54.098 | 44.559 | 27.858 | 0 | 0 | 53.869 | 34.833 | [5 empty] | 0 | 0.481 | 557 | -1.0112 | -1.0364 | 0.10611 | 0.086083 | -1.1225 | 111.0051
07/28/10 | 15:20 | 0 | 24.271 | 0 | 0 | 0 | 27.255 | 29.543 | 32.387 | 26.75 | 25.281 | 27.039 | 25.835 | 0 | 0 | 53.708 | 54.075 | 44.538 | 27.858 | 0 | 0 | 53.893 | 34.856 | [5 empty] | 0 | 0.505 | 558 | -0.92675 | -0.95613 | 0.10953 | 0.086083 | -1.0422 | 112.4585
07/28/10 | 15:21 | 0 | 24.271 | 0 | 0 | 0 | 27.231 | 29.521 | 32.387 | 26.725 | 25.137 | 26.944 | 25.257 | 0 | 0 | 53.731 | 54.051 | 44.538 | 27.834 | 0 | 0 | 53.846 | 34.833 | [5 empty] | 0 | 0.506 | 559 | -0.75844 | -0.79614 | 0.11635 | 0.086083 | -0.88222 | 116.3207
07/28/10 | 15:22 | 0 | 24.271 | 0 | 0 | 0 | 27.231 | 29.496 | 32.314 | 26.701 | 24.918 | 26.846 | 24.631 | 0 | 0 | 53.755 | 54.051 | 44.515 | 27.809 | 0 | 0 | 53.799 | 34.833 | [5 empty] | 0 | 0.53 | 560 | -0.57615 | -0.62286 | 0.12374 | 0.086083 | -0.70894 | 123.0491
07/28/10 | 15:23 | 0 | 24.246 | 0 | 0 | 0 | 27.159 | 29.521 | 32.242 | 26.701 | 24.631 | 26.846 | 24.391 | 0 | 0 | 53.755 | 54.051 | 44.538 | 27.809 | 0 | 0 | 53.799 | 34.856 | [5 empty] | 0 | 0.458 | 561 | -0.50626 | -0.55643 | 0.12657 | 0.086083 | -0.64251 | 126.9136
07/28/10 | 15:24 | 0 | 24.246 | 0 | 0 | 0 | 27.135 | 29.472 | 32.169 | 26.725 | 24.56 | 26.821 | 24.102 | 0 | 0 | 53.755 | 54.03 | 44.538 | 27.809 | 0 | 0 | 53.846 | 34.856 | [5 empty] | 0 | 0.41 | 562 | -0.4221 | -0.47643 | 0.12998 | 0.086083 | -0.56252 | 133.2655
07/28/10 | 15:25 | 0 | 24.271 | 0 | 0 | 0 | 27.184 | 29.496 | 32.144 | 26.676 | 24.391 | 26.87 | 24.609 | 0 | 0 | 53.685 | 54.007 | 44.491 | 27.834 | 0 | 0 | 53.823 | 34.904 | [5 empty] | 0 | 0.508 | 563 | -0.56974 | -0.61677 | 0.124 | 0.086083 | -0.70285 | 123.3639
07/28/10 | 15:26 | 0 | 24.246 | 0 | 0 | 0 | 27.135 | 29.447 | 32.098 | 26.701 | 24.631 | 26.821 | 24.896 | 0 | 0 | 53.755 | 54.03 | 44.538 | 27.809 | 0 | 0 | 53.846 | 34.928 | [5 empty] | 0 | 0.434 | 564 | -0.65332 | -0.69621 | 0.12061 | 0.086083 | -0.7823 | 119.7425
07/28/10 | 15:27 | 0 | 24.3 | 0 | 0 | 0 | 27.164 | 29.477 | 32.078 | 26.706 | 24.614 | 26.804 | 24.639 | 0 | 0 | 53.804 | 54.058 | 44.496 | 27.863 | 0 | 0 | 53.897 | 34.933 | [5 empty] | 0 | 0.458 | 565 | -0.57848 | -0.62508 | 0.12364 | 0.086083 | -0.71116 | 122.9364
07/28/10 | 15:28 | 0 | 24.276 | 0 | 0 | 0 | 27.14 | 29.477 | 31.958 | 26.755 | 24.541 | 26.875 | 24.565 | 0 | 0 | 53.783 | 54.058 | 44.543 | 27.839 | 0 | 0 | 53.874 | 34.933 | [5 empty] | 0 | 0.385 | 566 | -0.55693 | -0.60459 | 0.12452 | 0.086083 | -0.69068 | 124.0152
07/28/10 | 15:29 | 0 | 24.3 | 0 | 0 | 0 | 27.14 | 29.477 | 31.909 | 26.73 | 24.494 | 26.85 | 24.494 | 0 | 0 | 53.851 | 54.058 | 44.587 | 27.839 | 0 | 0 | 53.874 | 34.978 | [5 empty] | 0 | 0.41 | 567 | -0.53625 | -0.58494 | 0.12535 | 0.086083 | -0.67102 | 125.1317
07/28/10 | 15:30 | 0 | 24.276 | 0 | 0 | 0 | 27.115 | 29.452 | 31.909 | 26.706 | 24.565 | 26.755 | 24.325 | 0 | 0 | 53.827 | 54.035 | 44.519 | 27.839 | 0 | 0 | 53.897 | 34.978 | [5 empty] | 0 | 0.409 | 568 | -0.48704 | -0.53816 | 0.12735 | 0.086083 | -0.62424 | 128.1708
07/28/10 | 15:31 | 0 | 24.3 | 0 | 0 | 0 | 27.115 | 29.43 | 31.838 | 26.684 | 24.276 | 26.73 | 24.036 | 0 | 0 | 53.827 | 54.012 | 44.519 | 27.839 | 0 | 0 | 53.874 | 34.957 | [5 empty] | 0 | 0.431 | 569 | -0.40288 | -0.45816 | 0.13076 | 0.086083 | -0.54425 | 135.0883
07/28/10 | 15:32 | 0 | 24.276 | 0 | 0 | 0 | 27.093 | 29.405 | 31.789 | 26.684 | 24.47 | 26.659 | 24.131 | 0 | 0 | 53.804 | 54.012 | 44.496 | 27.839 | 0 | 0 | 53.851 | 34.978 | [5 empty] | 0 | 0.409 | 570 | -0.43055 | -0.48446 | 0.12964 | 0.086083 | -0.57054 | 132.516
07/28/10 | 15:33 | 0 | 24.276 | 0 | 0 | 0 | 27.115 | 29.405 | 31.742 | 26.706 | 24.325 | 26.61 | 24.229 | 0 | 0 | 53.804 | 53.965 | 44.472 | 27.768 | 0 | 0 | 53.804 | 34.978 | [5 empty] | 0 | 0.409 | 571 | -0.45908 | -0.51159 | 0.12848 | 0.086083 | -0.59767 | 130.1874
07/28/10 | 15:34 | 0 | 24.251 | 0 | 0 | 0 | 27.069 | 29.405 | 31.693 | 26.73 | 24.852 | 26.659 | 24.156 | 0 | 0 | 53.827 | 53.988 | 44.496 | 27.814 | 0 | 0 | 53.827 | 34.978 | [5 empty] | 0 | 0.339 | 572 | -0.43783 | -0.49138 | 0.12934 | 0.086083 | -0.57746 | 131.8931
07/28/10 | 15:35 | 0 | 24.269 | 0 | 0 | 0 | 27.086 | 29.447 | 31.661 | 26.676 | 24.342 | 26.652 | 24.222 | 0 | 0 | 53.844 | 54.005 | 44.536 | 27.831 | 0 | 0 | 53.82 | 34.995 | [5 empty] | 0 | 0.41 | 573 | -0.45705 | -0.50965 | 0.12856 | 0.086083 | -0.59573 | 130.3441
07/28/10 | 15:36 | 0 | 24.293 | 0 | 0 | 0 | 27.086 | 29.423 | 31.639 | 26.701 | 24.269 | 26.652 | 24.293 | 0 | 0 | 53.82 | 53.981 | 44.489 | 27.831 | 0 | 0 | 53.799 | 34.95 | [5 empty] | 0 | 0.385 | 574 | -0.47772 | -0.5293 | 0.12773 | 0.086083 | -0.61539 | 128.8168
07/28/10 | 15:37 | 0 | 24.293 | 0 | 0 | 0 | 27.086 | 29.447 | 31.59 | 26.701 | 24.413 | 26.676 | 24.246 | 0 | 0 | 53.844 | 53.981 | 44.536 | 27.831 | 0 | 0 | 53.776 | 34.995 | [5 empty] | 0 | 0.385 | 575 | -0.46404 | -0.51629 | 0.12828 | 0.086083 | -0.60238 | 129.8126
07/28/10 | 15:38 | 0 | 24.293 | 0 | 0 | 0 | 27.086 | 29.423 | 31.566 | 26.701 | 24.342 | 26.701 | 24.727 | 0 | 0 | 53.844 | 53.981 | 44.489 | 27.831 | 0 | 0 | 53.752 | 34.995 | [5 empty] | 0 | 0.385 | 576 | -0.6041 | -0.64943 | 0.1226 | 0.086083 | -0.73552 | 121.7537
07/28/10 | 15:39 | 0 | 24.293 | 0 | 0 | 0 | 27.061 | 29.374 | 31.541 | 26.701 | 24.558 | 26.723 | 24.558 | 0 | 0 | 53.867 | 53.981 | 44.512 | 27.856 | 0 | 0 | 53.776 | 34.995 | [5 empty] | 0 | 0.36 | 577 | -0.55489 | -0.60265 | 0.1246 | 0.086083 | -0.68874 | 124.1216
07/28/10 | 15:40 | 0 | 24.293 | 0 | 0 | 0 | 27.061 | 29.398 | 31.47 | 26.676 | 24.582 | 26.723 | 25.085 | 0 | 0 | 53.867 | 53.981 | 44.465 | 27.856 | 0 | 0 | 53.799 | 34.995 | [5 empty] | 0 | 0.385 | 578 | -0.70835 | -0.74853 | 0.11838 | 0.086083 | -0.83461 | 117.8244
07/28/10 | 15:41 | 0 | 24.269 | 0 | 0 | 0 | 27.061 | 29.398 | 31.396 | 26.723 | 24.752 | 26.797 | 25.519 | 0 | 0 | 53.867 | 53.981 | 44.536 | 27.88 | 0 | 0 | 53.776 | 34.995 | [5 empty] | 0 | 0.338 | 579 | -0.83473 | -0.86866 | 0.11326 | 0.086083 | -0.95474 | 114.377
07/28/10 | 15:42 | 0 | 24.293 | 0 | 0 | 0 | 27.061 | 29.398 | 31.35 | 26.701 | 24.918 | 26.772 | 25.23 | 0 | 0 | 53.867 | 53.958 | 44.489 | 27.88 | 0 | 0 | 53.752 | 35.019 | [5 empty] | 0 | 0.36 | 580 | -0.75058 | -0.78866 | 0.11667 | 0.086083 | -0.87475 | 116.5435
07/28/10 | 15:43 | 0 | 24.269 | 0 | 0 | 0 | 27.029 | 29.366 | 31.34 | 26.691 | 24.769 | 26.716 | 25.053 | 0 | 0 | 53.837 | 53.907 | 44.458 | 27.848 | 0 | 0 | 53.699 | 34.964 | [5 empty] | 0 | 0.338 | 581 | -0.69903 | -0.73967 | 0.11876 | 0.086083 | -0.82575 | 118.1279
07/28/10 | 15:44 | 0 | 24.318 | 0 | 0 | 0 | 27.037 | 29.374 | 31.301 | 26.676 | 24.869 | 26.747 | 25.23 | 0 | 0 | 53.89 | 53.937 | 44.465 | 27.88 | 0 | 0 | 53.729 | 35.019 | [5 empty] | 0 | 0.361 | 582 | -0.75058 | -0.78866 | 0.11667 | 0.086083 | -0.87475 | 116.5435
07/28/10 | 15:45 | 0 | 24.293 | 0 | 0 | 0 | 27.037 | 29.374 | 31.276 | 26.676 | 24.918 | 26.772 | 25.639 | 0 | 0 | 53.89 | 53.937 | 44.465 | 27.88 | 0 | 0 | 53.776 | 34.995 | [5 empty] | 0 | 0.361 | 583 | -0.86968 | -0.90188 | 0.11184 | 0.086083 | -0.98796 | 113.6006
07/28/10 | 15:46 | 0 | 24.286 | 0 | 0 | 0 | 27.029 | 29.366 | 31.22 | 26.669 | 24.958 | 26.74 | 25.32 | 0 | 0 | 53.837 | 53.907 | 44.434 | 27.848 | 0 | 0 | 53.745 | 34.964 | [5 empty] | 0 | 0.36 | 584 | -0.77678 | -0.81358 | 0.11561 | 0.086083 | -0.89966 | 115.8185
07/28/10 | 15:47 | 0 | 24.293 | 0 | 0 | 0 | 27.012 | 29.374 | 31.23 | 26.676 | 24.776 | 26.747 | 25.495 | 0 | 0 | 53.89 | 53.937 | 44.444 | 27.88 | 0 | 0 | 53.776 | 34.974 | [5 empty] | 0 | 0.336 | 585 | -0.82774 | -0.86202 | 0.11354 | 0.086083 | -0.9481 | 114.5401
07/28/10 | 15:48 | 0 | 24.318 | 0 | 0 | 0 | 27.012 | 29.398 | 31.156 | 26.723 | 24.752 | 26.701 | 25.208 | 0 | 0 | 53.867 | 53.914 | 44.489 | 27.88 | 0 | 0 | 53.729 | 34.995 | [5 empty] | 0 | 0.289 | 586 | -0.74417 | -0.78257 | 0.11693 | 0.086083 | -0.86866 | 116.7284
07/28/10 | 15:49 | 0 | 24.318 | 0 | 0 | 0 | 27.012 | 29.398 | 31.132 | 26.747 | 24.631 | 26.723 | 24.943 | 0 | 0 | 53.89 | 53.937 | 44.512 | 27.905 | 0 | 0 | 53.729 | 35.019 | [5 empty] | 0 | 0.265 | 587 | -0.667 | -0.70922 | 0.12006 | 0.086083 | -0.79531 | 119.2359
07/28/10 | 15:50 | 0 | 24.19 | 0 | 0 | 0 | 26.885 | 29.293 | 30.955 | 26.62 | 24.551 | 26.595 | 25.271 | 0 | 0 | 53.769 | 53.837 | 44.341 | 27.777 | 0 | 0 | 53.631 | 34.871 | [5 empty] | 0 | 0.265 | 588 | -0.76252 | -0.80001 | 0.11619 | 0.086083 | -0.8861 | 116.207
07/28/10 | 15:51 | 0 | 24.19 | 0 | 0 | 0 | 26.885 | 29.325 | 30.987 | 26.603 | 24.438 | 26.627 | 25.038 | 0 | 0 | 53.82 | 53.82 | 44.42 | 27.809 | 0 | 0 | 53.638 | 34.926 | [5 empty] | 0 | 0.282 | 589 | -0.69467 | -0.73552 | 0.11893 | 0.086083 | -0.8216 | 118.273
07/28/10 | 15:52 | 0 | 24.269 | 0 | 0 | 0 | 26.941 | 29.302 | 30.94 | 26.603 | 24.582 | 26.701 | 25.279 | 0 | 0 | 53.799 | 53.82 | 44.396 | 27.831 | 0 | 0 | 53.638 | 34.95 | [5 empty] | 0 | 0.338 | 590 | -0.76484 | -0.80223 | 0.11609 | 0.086083 | -0.88831 | 116.1426
07/28/10 | 15:53 | 0 | 24.215 | 0 | 0 | 0 | 26.885 | 29.293 | 30.859 | 26.595 | 24.504 | 26.669 | 25.463 | 0 | 0 | 53.769 | 53.769 | 44.365 | 27.848 | 0 | 0 | 53.608 | 34.919 | [5 empty] | 0 | 0.29 | 591 | -0.81843 | -0.85316 | 0.11392 | 0.086083 | -0.93924 | 114.762
07/28/10 | 15:54 | 0 | 24.246 | 0 | 0 | 0 | 26.917 | 29.302 | 30.891 | 26.581 | 24.727 | 26.701 | 25.762 | 0 | 0 | 53.799 | 53.82 | 44.396 | 27.88 | 0 | 0 | 53.591 | 34.95 | [5 empty] | 0 | 0.336 | 592 | -0.90549 | -0.93592 | 0.11039 | 0.086083 | -1.022 | 112.867
07/28/10 | 15:55 | 0 | 24.175 | 0 | 0 | 0 | 26.846 | 29.278 | 30.774 | 26.581 | 24.847 | 26.725 | 26.002 | 0 | 0 | 53.755 | 53.755 | 44.35 | 27.858 | 0 | 0 | 53.57 | 34.904 | [5 empty] | 0 | 0.265 | 593 | -0.97538 | -1.0024 | 0.10756 | 0.086083 | -1.0884 | 111.5908
07/28/10 | 15:56 | 0 | 24.229 | 0 | 0 | 0 | 26.9 | 29.285 | 30.803 | 26.564 | 25.19 | 26.706 | 25.477 | 0 | 0 | 53.783 | 53.783 | 44.379 | 27.863 | 0 | 0 | 53.575 | 34.933 | [5 empty] | 0 | 0.336 | 594 | -0.8225 | -0.85703 | 0.11375 | 0.086083 | -0.94312 | 114.6643
07/28/10 | 15:57 | 0 | 24.251 | 0 | 0 | 0 | 26.9 | 29.285 | 30.803 | 26.61 | 24.828 | 26.755 | 25.647 | 0 | 0 | 53.759 | 53.713 | 44.355 | 27.888 | 0 | 0 | 53.552 | 34.933 | [5 empty] | 0 | 0.29 | 595 | -0.87201 | -0.90409 | 0.11175 | 0.086083 | -0.99017 | 113.5511
07/28/10 | 15:58 | 0 | 24.205 | 0 | 0 | 0 | 26.875 | 29.332 | 30.73 | 26.635 | 24.997 | 26.73 | 25.767 | 0 | 0 | 53.783 | 53.783 | 44.379 | 27.888 | 0 | 0 | 53.552 | 34.933 | [5 empty] | 0 | 0.24 | 596 | -0.90695 | -0.93731 | 0.11033 | 0.086083 | -1.0234 | 112.8385
07/28/10 | 15:59 | 0 | 24.175 | 0 | 0 | 0 | 26.821 | 29.278 | 30.651 | 26.556 | 24.798 | 26.701 | 25.666 | 0 | 0 | 53.731 | 53.731 | 44.302 | 27.858 | 0 | 0 | 53.547 | 34.856 | [5 empty] | 0 | 0.265 | 597 | -0.87754 | -0.90935 | 0.11152 | 0.086083 | -0.99543 | 113.4345
07/28/10 | 16:00 | 0 | 24.2 | 0 | 0 | 0 | 26.821 | 29.278 | 30.629 | 26.581 | 24.729 | 26.676 | 25.426 | 0 | 0 | 53.755 | 53.731 | 44.302 | 27.834 | 0 | 0 | 53.524 | 34.88 | [5 empty] | 0 | 0.24 | 598 | -0.80765 | -0.84292 | 0.11436 | 0.086083 | -0.929 | 115.0249
07/28/10 | 16:01 | 0 | 24.229 | 0 | 0 | 0 | 26.875 | 29.285 | 30.658 | 26.586 | 24.783 | 26.73 | 25.745 | 0 | 0 | 53.783 | 53.736 | 44.307 | 27.839 | 0 | 0 | 53.552 | 34.957 | [5 empty] | 0 | 0.289 | 599 | -0.90054 | -0.93122 | 0.11059 | 0.086083 | -1.0173 | 112.965
07/28/10 | 16:02 | 0 | 24.2 | 0 | 0 | 0 | 26.821 | 29.231 | 30.58 | 26.556 | 24.489 | 26.654 | 25.087 | 0 | 0 | 53.731 | 53.708 | 44.279 | 27.834 | 0 | 0 | 53.524 | 34.928 | [5 empty] | 0 | 0.265 | 600 | -0.70893 | -0.74908 | 0.11836 | 0.086083 | -0.83516 | 117.8057
07/28/10 | 16:03 | 0 | 24.175 | 0 | 0 | 0 | 26.821 | 29.256 | 30.555 | 26.556 | 24.416 | 26.605 | 24.798 | 0 | 0 | 53.708 | 53.685 | 44.257 | 27.834 | 0 | 0 | 53.503 | 34.928 | [5 empty] | 0 | 0.265 | 601 | -0.62478 | -0.66909 | 0.12177 | 0.086083 | -0.75517 | 120.8701
07/28/10 | 16:04 | 0 | 24.175 | 0 | 0 | 0 | 26.821 | 29.256 | 30.506 | 26.556 | 24.055 | 26.581 | 24.536 | 0 | 0 | 53.708 | 53.685 | 44.279 | 27.785 | 0 | 0 | 53.524 | 34.88 | [5 empty] | 0 | 0.265 | 602 | -0.54848 | -0.59656 | 0.12486 | 0.086083 | -0.68265 | 124.4611
07/28/10 | 16:05 | 0 | 24.2 | 0 | 0 | 0 | 26.846 | 29.231 | 30.46 | 26.581 | 24.246 | 26.605 | 24.367 | 0 | 0 | 53.708 | 53.685 | 44.257 | 27.809 | 0 | 0 | 53.503 | 34.856 | [5 empty] | 0 | 0.265 | 603 | -0.49927 | -0.54979 | 0.12685 | 0.086083 | -0.63587 | 127.3596
07/28/10 | 16:06 | 0 | 24.175 | 0 | 0 | 0 | 26.774 | 29.256 | 30.435 | 26.581 | 23.911 | 26.581 | 24.416 | 0 | 0 | 53.708 | 53.661 | 44.279 | 27.785 | 0 | 0 | 53.524 | 34.833 | [5 empty] | 0 | 0.193 | 604 | -0.51354 | -0.56335 | 0.12627 | 0.086083 | -0.64943 | 126.462
07/28/10 | 16:07 | 0 | 24.229 | 0 | 0 | 0 | 26.804 | 29.285 | 30.465 | 26.539 | 23.812 | 26.581 | 24.055 | 0 | 0 | 53.708 | 53.661 | 44.279 | 27.785 | 0 | 0 | 53.503 | 34.856 | [5 empty] | 0 | 0.265 | 605 | -0.40842 | -0.46342 | 0.13053 | 0.086083 | -0.54951 | 134.546
07/28/10 | 16:08 | 0 | 24.2 | 0 | 0 | 0 | 26.774 | 29.256 | 30.411 | 26.581 | 23.646 | 26.556 | 24.345 | 0 | 0 | 53.731 | 53.661 | 44.279 | 27.785 | 0 | 0 | 53.479 | 34.856 | [5 empty] | 0 | 0.193 | 606 | -0.49286 | -0.5437 | 0.12711 | 0.086083 | -0.62978 | 127.7795
07/28/10 | 16:09 | 0 | 24.229 | 0 | 0 | 0 | 26.804 | 29.307 | 30.44 | 26.564 | 23.771 | 26.586 | 24.661 | 0 | 0 | 53.759 | 53.689 | 44.331 | 27.814 | 0 | 0 | 53.531 | 34.861 | [5 empty] | 0 | 0.24 | 607 | -0.58488 | -0.63116 | 0.12338 | 0.086083 | -0.71725 | 122.631
07/28/10 | 16:10 | 0 | 24.205 | 0 | 0 | 0 | 26.804 | 29.285 | 30.369 | 26.61 | 23.891 | 26.684 | 24.901 | 0 | 0 | 53.759 | 53.668 | 44.331 | 27.839 | 0 | 0 | 53.552 | 34.885 | [5 empty] | 0 | 0.194 | 608 | -0.65477 | -0.6976 | 0.12055 | 0.086083 | -0.78368 | 119.6876
07/28/10 | 16:11 | 0 | 24.2 | 0 | 0 | 0 | 26.725 | 29.182 | 30.315 | 26.581 | 23.861 | 26.605 | 24.823 | 0 | 0 | 53.685 | 53.661 | 44.257 | 27.809 | 0 | 0 | 53.503 | 34.856 | [5 empty] | 0 | 0.144 | 609 | -0.63206 | -0.67601 | 0.12147 | 0.086083 | -0.76209 | 120.5728
07/28/10 | 16:12 | 0 | 24.2 | 0 | 0 | 0 | 26.774 | 29.256 | 30.315 | 26.581 | 24.031 | 26.676 | 25.352 | 0 | 0 | 53.708 | 53.661 | 44.279 | 27.834 | 0 | 0 | 53.503 | 34.856 | [5 empty] | 0 | 0.193 | 610 | -0.7861 | -0.82243 | 0.11523 | 0.086083 | -0.90852 | 115.5723
07/28/10 | 16:13 | 0 | 24.175 | 0 | 0 | 0 | 26.75 | 29.302 | 30.291 | 26.581 | 24.2 | 26.725 | 25.137 | 0 | 0 | 53.708 | 53.64 | 44.233 | 27.834 | 0 | 0 | 53.456 | 34.833 | [5 empty] | 0 | 0.169 | 611 | -0.72349 | -0.76292 | 0.11777 | 0.086083 | -0.849 | 117.3478
07/28/10 | 16:14 | 0 | 24.2 | 0 | 0 | 0 | 26.75 | 29.278 | 30.291 | 26.581 | 24.2 | 26.701 | 25.401 | 0 | 0 | 53.685 | 53.638 | 44.279 | 27.834 | 0 | 0 | 53.477 | 34.926 | [5 empty] | 0 | 0.169 | 612 | -0.80037 | -0.836 | 0.11465 | 0.086083 | -0.92208 | 115.2065
07/28/10 | 16:15 | 0 | 24.202 | 0 | 0 | 0 | 26.777 | 29.234 | 30.293 | 26.537 | 24.418 | 26.679 | 25.561 | 0 | 0 | 53.654 | 53.608 | 44.271 | 27.826 | 0 | 0 | 53.423 | 34.895 | [5 empty] | 0 | 0.24 | 613 | -0.84696 | -0.88028 | 0.11276 | 0.086083 | -0.96637 | 114.098
07/28/10 | 16:16 | 0 | 24.19 | 0 | 0 | 0 | 26.743 | 29.224 | 30.283 | 26.524 | 24.479 | 26.645 | 25.585 | 0 | 0 | 53.675 | 53.584 | 44.247 | 27.826 | 0 | 0 | 53.423 | 34.873 | [5 empty] | 0 | 0.219 | 614 | -0.85395 | -0.88693 | 0.11248 | 0.086083 | -0.97301 | 113.9421
07/28/10 | 16:17 | 0 | 24.19 | 0 | 0 | 0 | 26.743 | 29.246 | 30.234 | 26.524 | 24.553 | 26.598 | 24.553 | 0 | 0 | 53.654 | 53.584 | 44.247 | 27.802 | 0 | 0 | 53.423 | 34.873 | [5 empty] | 0 | 0.219 | 615 | -0.55343 | -0.60127 | 0.12466 | 0.086083 | -0.68735 | 124.198
07/28/10 | 16:18 | 0 | 24.224 | 0 | 0 | 0 | 26.728 | 29.28 | 30.244 | 26.559 | 24.129 | 26.583 | 24.202 | 0 | 0 | 53.708 | 53.617 | 44.257 | 27.812 | 0 | 0 | 53.435 | 34.928 | [5 empty] | 0 | 0.169 | 616 | -0.45122 | -0.50411 | 0.1288 | 0.086083 | -0.5902 | 130.7995
07/28/10 | 16:19 | 0 | 24.19 | 0 | 0 | 0 | 26.645 | 29.246 | 30.139 | 26.502 | 23.83 | 26.549 | 24.288 | 0 | 0 | 53.631 | 53.584 | 44.224 | 27.802 | 0 | 0 | 53.423 | 34.895 | [5 empty] | 0 | 0.143 | 617 | -0.47627 | -0.52792 | 0.12778 | 0.086083 | -0.614 | 128.92
07/28/10 | 16:20 | 0 | 24.224 | 0 | 0 | 0 | 26.728 | 29.258 | 30.244 | 26.537 | 24.009 | 26.657 | 24.322 | 0 | 0 | 53.687 | 53.617 | 44.257 | 27.861 | 0 | 0 | 53.456 | 34.928 | [5 empty] | 0 | 0.191 | 618 | -0.48617 | -0.53733 | 0.12738 | 0.086083 | -0.62341 | 128.2303
07/28/10 | 16:21 | 0 | 24.19 | 0 | 0 | 0 | 26.669 | 29.271 | 30.139 | 26.478 | 23.999 | 26.645 | 24.07 | 0 | 0 | 53.675 | 53.584 | 44.224 | 27.802 | 0 | 0 | 53.423 | 34.849 | [5 empty] | 0 | 0.191 | 619 | -0.41278 | -0.46758 | 0.13036 | 0.086083 | -0.55366 | 134.1281
07/28/10 | 16:22 | 0 | 24.168 | 0 | 0 | 0 | 26.669 | 29.246 | 30.139 | 26.502 | 23.685 | 26.622 | 23.974 | 0 | 0 | 53.675 | 53.561 | 44.247 | 27.777 | 0 | 0 | 53.402 | 34.895 | [5 empty] | 0 | 0.167 | 620 | -0.38483 | -0.441 | 0.13149 | 0.086083 | -0.52709 | 136.9665
07/28/10 | 16:23 | 0 | 24.19 | 0 | 0 | 0 | 26.694 | 29.246 | 30.163 | 26.502 | 23.589 | 26.622 | 23.96 | 0 | 0 | 53.664 | 53.594 | 44.305 | 27.836 | 0 | 0 | 53.456 | 34.928 | [5 empty] | 0 | 0.192 | 621 | -0.38075 | -0.43713 | 0.13166 | 0.086083 | -0.52321 | 137.4152
07/28/10 | 16:24 | 0 | 24.224 | 0 | 0 | 0 | 26.728 | 29.28 | 30.148 | 26.512 | 23.695 | 26.657 | 24.322 | 0 | 0 | 53.708 | 53.594 | 44.281 | 27.836 | 0 | 0 | 53.388 | 34.952 | [5 empty] | 0 | 0.216 | 622 | -0.48617 | -0.53733 | 0.12738 | 0.086083 | -0.62341 | 128.2303
07/28/10 | 16:25 | 0 | 24.202 | 0 | 0 | 0 | 26.703 | 29.28 | 30.124 | 26.537 | 23.648 | 26.728 | 24.033 | 0 | 0 | 53.687 | 53.594 | 44.257 | 27.836 | 0 | 0 | 53.435 | 34.928 | [5 empty] | 0 | 0.166 | 623 | -0.40201 | -0.45733 | 0.13079 | 0.086083 | -0.54342 | 135.1753
07/28/10 | 16:26 | 0 | 24.168 | 0 | 0 | 0 | 26.694 | 29.246 | 30.114 | 26.524 | 23.685 | 26.718 | 24.335 | 0 | 0 | 53.608 | 53.538 | 44.224 | 27.802 | 0 | 0 | 53.402 | 34.895 | [5 empty] | 0 | 0.17 | 624 | -0.48995 | -0.54093 | 0.12723 | 0.086083 | -0.62701 | 127.974
07/28/10 | 16:27 | 0 | 24.215 | 0 | 0 | 0 | 26.669 | 29.271 | 30.043 | 26.453 | 23.614 | 26.669 | 24.094 | 0 | 0 | 53.584 | 53.517 | 44.154 | 27.753 | 0 | 0 | 53.402 | 34.873 | [5 empty] | 0 | 0.216 | 625 | -0.41977 | -0.47422 | 0.13007 | 0.086083 | -0.5603 | 133.4775
07/28/10 | 16:28 | 0 | 24.168 | 0 | 0 | 0 | 26.645 | 29.271 | 30.018 | 26.524 | 23.638 | 26.767 | 24.023 | 0 | 0 | 53.608 | 53.517 | 44.224 | 27.777 | 0 | 0 | 53.379 | 34.895 | [5 empty] | 0 | 0.121 | 626 | -0.3991 | -0.45457 | 0.13091 | 0.086083 | -0.54065 | 135.468
07/28/10 | 16:29 | 0 | 24.168 | 0 | 0 | 0 | 26.645 | 29.271 | 29.994 | 26.549 | 23.614 | 26.767 | 23.854 | 0 | 0 | 53.631 | 53.517 | 44.247 | 27.777 | 0 | 0 | 53.379 | 34.895 | [5 empty] | 0 | 0.096 | 627 | -0.34988 | -0.40779 | 0.13291 | 0.086083 | -0.49387 | 141.1523
07/28/10 | 16:30 | 0 | 24.168 | 0 | 0 | 0 | 26.645 | 29.246 | 29.994 | 26.524 | 23.565 | 26.743 | 23.854 | 0 | 0 | 53.631 | 53.493 | 44.2 | 27.777 | 0 | 0 | 53.379 | 34.943 | [5 empty] | 0 | 0.121 | 628 | -0.34988 | -0.40779 | 0.13291 | 0.086083 | -0.49387 | 141.1523
07/28/10 | 16:31 | 0 | 24.168 | 0 | 0 | 0 | 26.645 | 29.246 | 29.994 | 26.524 | 23.614 | 26.743 | 24.023 | 0 | 0 | 53.631 | 53.493 | 44.224 | 27.777 | 0 | 0 | 53.379 | 34.919 | [5 empty] | 0 | 0.121 | 629 | -0.3991 | -0.45457 | 0.13091 | 0.086083 | -0.54065 | 135.468
07/28/10 | 16:32 | 0 | 24.19 | 0 | 0 | 0 | 26.645 | 29.271 | 29.994 | 26.524 | 23.685 | 26.743 | 23.903 | 0 | 0 | 53.608 | 53.493 | 44.224 | 27.777 | 0 | 0 | 53.379 | 34.943 | [5 empty] | 0 | 0.121 | 630 | -0.36415 | -0.42135 | 0.13233 | 0.086083 | -0.50743 | 139.346
07/28/10 | 16:33 | 0 | 24.168 | 0 | 0 | 0 | 26.645 | 29.271 | 29.994 | 26.524 | 23.54 | 26.767 | 24.119 | 0 | 0 | 53.608 | 53.47 | 44.224 | 27.802 | 0 | 0 | 53.356 | 34.943 | [5 empty] | 0 | 0.121 | 631 | -0.42705 | -0.48114 | 0.12978 | 0.086083 | -0.56722 | 132.8225
07/28/10 | 16:34 | 0 | 24.19 | 0 | 0 | 0 | 26.645 | 29.271 | 29.969 | 26.502 | 23.734 | 26.743 | 24.19 | 0 | 0 | 53.631 | 53.493 | 44.202 | 27.802 | 0 | 0 | 53.356 | 34.919 | [5 empty] | 0 | 0.143 | 632 | -0.44773 | -0.50079 | 0.12894 | 0.086083 | -0.58688 | 131.0785
07/28/10 | 16:35 | 0 | 24.222 | 0 | 0 | 0 | 26.676 | 29.302 | 30.001 | 26.581 | 23.597 | 26.725 | 24.102 | 0 | 0 | 53.617 | 53.524 | 44.233 | 27.834 | 0 | 0 | 53.342 | 34.95 | [5 empty] | 0 | 0.095 | 633 | -0.4221 | -0.47643 | 0.12998 | 0.086083 | -0.56252 | 133.2655
07/28/10 | 16:36 | 0 | 24.175 | 0 | 0 | 0 | 26.676 | 29.327 | 29.977 | 26.534 | 23.597 | 26.799 | 23.982 | 0 | 0 | 53.661 | 53.503 | 44.257 | 27.834 | 0 | 0 | 53.318 | 34.95 | [5 empty] | 0 | 0.142 | 634 | -0.38716 | -0.44322 | 0.1314 | 0.086083 | -0.5293 | 136.7143
07/28/10 | 16:37 | 0 | 24.2 | 0 | 0 | 0 | 26.654 | 29.327 | 29.93 | 26.581 | 23.548 | 26.774 | 24.32 | 0 | 0 | 53.64 | 53.503 | 44.279 | 27.834 | 0 | 0 | 53.295 | 34.974 | [5 empty] | 0 | 0.073 | 635 | -0.48558 | -0.53678 | 0.12741 | 0.086083 | -0.62286 | 128.2701
07/28/10 | 16:38 | 0 | 24.143 | 0 | 0 | 0 | 26.645 | 29.295 | 29.898 | 26.549 | 23.565 | 26.789 | 24.313 | 0 | 0 | 53.61 | 53.449 | 44.226 | 27.802 | 0 | 0 | 53.241 | 34.943 | [5 empty] | 0 | 0.096 | 636 | -0.48355 | -0.53484 | 0.12749 | 0.086083 | -0.62092 | 128.4101
07/28/10 | 16:39 | 0 | 24.168 | 0 | 0 | 0 | 26.622 | 29.295 | 29.92 | 26.524 | 23.494 | 26.767 | 24.168 | 0 | 0 | 53.631 | 53.449 | 44.226 | 27.826 | 0 | 0 | 53.288 | 34.943 | [5 empty] | 0 | 0.098 | 637 | -0.44132 | -0.4947 | 0.1292 | 0.086083 | -0.58079 | 131.6014
07/28/10 | 16:40 | 0 | 24.168 | 0 | 0 | 0 | 26.645 | 29.32 | 29.92 | 26.524 | 23.589 | 26.789 | 24.119 | 0 | 0 | 53.61 | 53.449 | 44.226 | 27.802 | 0 | 0 | 53.241 | 34.967 | [5 empty] | 0 | 0.121 | 638 | -0.42705 | -0.48114 | 0.12978 | 0.086083 | -0.56722 | 132.8225
07/28/10 | 16:41 | 0 | 24.2 | 0 | 0 | 0 | 26.701 | 29.327 | 29.952 | 26.581 | 23.646 | 26.774 | 23.935 | 0 | 0 | 53.64 | 53.479 | 44.209 | 27.834 | 0 | 0 | 53.295 | 35.022 | [5 empty] | 0 | 0.12 | 639 | -0.37347 | -0.43021 | 0.13195 | 0.086083 | -0.51629 | 138.2409
07/28/10 | 16:42 | 0 | 24.19 | 0 | 0 | 0 | 26.622 | 29.295 | 29.849 | 26.549 | 23.589 | 26.789 | 24.264 | 0 | 0 | 53.61 | 53.426 | 44.202 | 27.802 | 0 | 0 | 53.288 | 34.99 | [5 empty] | 0 | 0.073 | 640 | -0.46928 | -0.52128 | 0.12807 | 0.086083 | -0.60736 | 129.4243
07/28/10 | 16:43 | 0 | 24.168 | 0 | 0 | 0 | 26.645 | 29.32 | 29.874 | 26.524 | 23.589 | 26.743 | 24.119 | 0 | 0 | 53.517 | 53.379 | 44.178 | 27.826 | 0 | 0 | 53.288 | 34.99 | [5 empty] | 0 | 0.121 | 641 | -0.42705 | -0.48114 | 0.12978 | 0.086083 | -0.56722 | 132.8225
07/28/10 | 16:44 | 0 | 24.2 | 0 | 0 | 0 | 26.676 | 29.352 | 29.906 | 26.581 | 23.597 | 26.799 | 24.416 | 0 | 0 | 53.617 | 53.479 | 44.233 | 27.834 | 0 | 0 | 53.318 | 34.974 | [5 empty] | 0 | 0.095 | 642 | -0.51354 | -0.56335 | 0.12627 | 0.086083 | -0.64943 | 126.462
07/28/10 | 16:45 | 0 | 24.168 | 0 | 0 | 0 | 26.669 | 29.32 | 29.825 | 26.549 | 23.469 | 26.767 | 23.879 | 0 | 0 | 53.587 | 53.426 | 44.226 | 27.802 | 0 | 0 | 53.265 | 34.967 | [5 empty] | 0 | 0.12 | 643 | -0.35716 | -0.41471 | 0.13261 | 0.086083 | -0.50079 | 140.2127
07/28/10 | 16:46 | 0 | 24.168 | 0 | 0 | 0 | 26.622 | 29.295 | 29.874 | 26.524 | 23.516 | 26.743 | 23.685 | 0 | 0 | 53.587 | 53.449 | 44.247 | 27.802 | 0 | 0 | 53.311 | 34.99 | [5 empty] | 0 | 0.098 | 644 | -0.30067 | -0.36101 | 0.1349 | 0.086083 | -0.44709 | 148.6973
07/28/10 | 16:47 | 0 | 24.19 | 0 | 0 | 0 | 26.645 | 29.32 | 29.825 | 26.549 | 23.494 | 26.767 | 24.119 | 0 | 0 | 53.587 | 53.426 | 44.202 | 27.802 | 0 | 0 | 53.265 | 34.99 | [5 empty] | 0 | 0.096 | 645 | -0.42705 | -0.48114 | 0.12978 | 0.086083 | -0.56722 | 132.8225
07/28/10 | 16:48 | 0 | 24.158 | 0 | 0 | 0 | 26.613 | 29.288 | 29.842 | 26.492 | 23.437 | 26.735 | 23.582 | 0 | 0 | 53.58 | 53.395 | 44.171 | 27.794 | 0 | 0 | 53.258 | 34.983 | [5 empty] | 0 | 0.121 | 646 | -0.27068 | -0.3325 | 0.13612 | 0.086083 | -0.41858 | 154.6414
07/28/10 | 16:49 | 0 | 24.158 | 0 | 0 | 0 | 26.613 | 29.288 | 29.842 | 26.517 | 23.413 | 26.735 | 23.702 | 0 | 0 | 53.556 | 53.372 | 44.147 | 27.794 | 0 | 0 | 53.234 | 34.983 | [5 empty] | 0 | 0.096 | 647 | -0.30562 | -0.36571 | 0.1347 | 0.086083 | -0.4518 | 147.8284
07/28/10 | 16:50 | 0 | 24.19 | 0 | 0 | 0 | 26.622 | 29.369 | 29.8 | 26.573 | 23.349 | 26.767 | 23.759 | 0 | 0 | 53.61 | 53.426 | 44.178 | 27.851 | 0 | 0 | 53.288 | 35.014 | [5 empty] | 0 | 0.049 | 648 | -0.32222 | -0.38149 | 0.13403 | 0.086083 | -0.46757 | 145.1099
07/28/10 | 16:51 | 0 | 24.158 | 0 | 0 | 0 | 26.613 | 29.312 | 29.768 | 26.542 | 23.268 | 26.757 | 23.893 | 0 | 0 | 53.51 | 53.325 | 44.171 | 27.77 | 0 | 0 | 53.258 | 34.983 | [5 empty] | 0 | 0.071 | 649 | -0.36124 | -0.41858 | 0.13245 | 0.086083 | -0.50467 | 139.7031
07/28/10 | 16:52 | 0 | 24.168 | 0 | 0 | 0 | 26.622 | 29.344 | 29.778 | 26.573 | 23.445 | 26.789 | 23.589 | 0 | 0 | 53.563 | 53.402 | 44.226 | 27.826 | 0 | 0 | 53.265 | 35.038 | [5 empty] | 0 | 0.049 | 650 | -0.27272 | -0.33444 | 0.13603 | 0.086083 | -0.42052 | 154.196
07/28/10 | 16:53 | 0 | 24.19 | 0 | 0 | 0 | 26.622 | 29.369 | 29.8 | 26.573 | 23.396 | 26.789 | 23.516 | 0 | 0 | 53.587 | 53.426 | 44.247 | 27.826 | 0 | 0 | 53.241 | 35.038 | [5 empty] | 0 | 0.049 | 651 | -0.25146 | -0.31423 | 0.13689 | 0.086083 | -0.40031 | 159.1956
07/28/10 | 16:54 | 0 | 24.19 | 0 | 0 | 0 | 26.622 | 29.344 | 29.825 | 26.549 | 23.251 | 26.743 | 23.565 | 0 | 0 | 53.584 | 53.402 | 44.2 | 27.826 | 0 | 0 | 53.218 | 35.014 | [5 empty] | 0 | 0.073 | 652 | -0.26573 | -0.32779 | 0.13632 | 0.086083 | -0.41388 | 155.7515
07/28/10 | 16:55 | 0 | 24.153 | 0 | 0 | 0 | 26.608 | 29.352 | 29.81 | 26.534 | 23.165 | 26.728 | 23.624 | 0 | 0 | 53.57 | 53.365 | 44.185 | 27.836 | 0 | 0 | 53.181 | 34.976 | [5 empty] | 0 | 0.074 | 653 | -0.28291 | -0.34412 | 0.13562 | 0.086083 | -0.43021 | 152.0654
07/28/10 | 16:56 | 0 | 24.143 | 0 | 0 | 0 | 26.576 | 29.298 | 29.729 | 26.502 | 23.182 | 26.696 | 23.759 | 0 | 0 | 53.517 | 53.335 | 44.178 | 27.78 | 0 | 0 | 53.174 | 34.945 | [5 empty] | 0 | 0.074 | 654 | -0.32222 | -0.38149 | 0.13403 | 0.086083 | -0.46757 | 145.1099
07/28/10 | 16:57 | 0 | 24.143 | 0 | 0 | 0 | 26.576 | 29.32 | 29.754 | 26.527 | 23.253 | 26.671 | 23.494 | 0 | 0 | 53.54 | 53.335 | 44.154 | 27.804 | 0 | 0 | 53.22 | 34.969 | [5 empty] | 0 | 0.049 | 655 | -0.24505 | -0.30814 | 0.13715 | 0.086083 | -0.39422 | 160.8724
07/28/10 | 16:58 | 0 | 24.121 | 0 | 0 | 0 | 26.576 | 29.32 | 29.754 | 26.502 | 23.084 | 26.721 | 23.182 | 0 | 0 | 53.54 | 53.311 | 44.154 | 27.804 | 0 | 0 | 53.241 | 34.945 | [5 empty] | 0 | 0.074 | 656 | -0.1542 | -0.22178 | 0.14084 | 0.086083 | -0.30786 | 199.6524
07/28/10 | 16:59 | 0 | 24.143 | 0 | 0 | 0 | 26.576 | 29.369 | 29.729 | 26.502 | 23.109 | 26.721 | 23.06 | 0 | 0 | 53.449 | 53.288 | 44.178 | 27.804 | 0 | 0 | 53.15 | 34.921 | [5 empty] | 0 | 0.074 | 657 | -0.11867 | -0.18801 | 0.14228 | 0.086083 | -0.27409 | 230.9654
07/28/10 | 17:00 | 0 | 24.114 | 0 | 0 | 0 | 26.546 | 29.315 | 29.678 | 26.497 | 23.175 | 26.642 | 23.128 | 0 | 0 | 53.512 | 53.307 | 44.149 | 27.775 | 0 | 0 | 53.169 | 34.94 | [5 empty] | 0 | 0.049 | 658 | -0.13847 | -0.20683 | 0.14147 | 0.086083 | -0.29291 | 211.5303
07/28/10 | 17:01 | 0 | 24.143 | 0 | 0 | 0 | 26.576 | 29.32 | 29.778 | 26.502 | 23.084 | 26.671 | 23.229 | 0 | 0 | 53.563 | 53.335 | 44.154 | 27.804 | 0 | 0 | 53.197 | 34.945 | [5 empty] | 0 | 0.074 | 659 | -0.16788 | -0.23479 | 0.14028 | 0.086083 | -0.32087 | 191.1254
07/28/10 | 17:02 | 0 | 24.143 | 0 | 0 | 0 | 26.576 | 29.369 | 29.754 | 26.527 | 23.013 | 26.647 | 23.253 | 0 | 0 | 53.54 | 53.335 | 44.202 | 27.78 | 0 | 0 | 53.127 | 34.99 | [5 empty] | 0 | 0.049 | 660 | -0.17487 | -0.24143 | 0.14 | 0.086083 | -0.32751 | 187.2859
07/28/10 | 17:03 | 0 | 24.168 | 0 | 0 | 0 | 26.576 | 29.344 | 29.729 | 26.551 | 23.06 | 26.647 | 23.182 | 0 | 0 | 53.54 | 53.335 | 44.178 | 27.804 | 0 | 0 | 53.104 | 34.99 | [5 empty] | 0 | 0.025 | 661 | -0.1542 | -0.22178 | 0.14084 | 0.086083 | -0.30786 | 199.6524
07/28/10 | 17:04 | 0 | 24.114 | 0 | 0 | 0 | 26.546 | 29.315 | 29.724 | 26.473 | 22.959 | 26.593 | 23.248 | 0 | 0 | 53.512 | 53.283 | 44.149 | 27.775 | 0 | 0 | 53.076 | 34.986 | [5 empty] | 0 | 0.073 | 662 | -0.17342 | -0.24005 | 0.14006 | 0.086083 | -0.32613 | 188.0603
07/28/10 | 17:05 | 0 | 24.168 | 0 | 0 | 0 | 26.551 | 29.393 | 29.729 | 26.502 | 22.94 | 26.576 | 23.038 | 0 | 0 | 53.517 | 53.335 | 44.202 | 27.804 | 0 | 0 | 53.127 | 34.99 | [5 empty] | 0 | 0.049 | 663 | -0.11227 | -0.18192 | 0.14253 | 0.086083 | -0.268 | 238.721
07/28/10 | 17:06 | 0 | 24.139 | 0 | 0 | 0 | 26.546 | 29.339 | 29.7 | 26.522 | 23.03 | 26.568 | 22.839 | 0 | 0 | 53.489 | 53.283 | 44.149 | 27.775 | 0 | 0 | 53.099 | 34.916 | [5 empty] | 0 | 0.024 | 664 | -0.054317 | -0.12684 | 0.14488 | 0.086083 | -0.21292 | 391.9937
07/28/10 | 17:07 | 0 | 24.139 | 0 | 0 | 0 | 26.546 | 29.339 | 29.7 | 26.522 | 22.79 | 26.522 | 22.886 | 0 | 0 | 53.489 | 53.283 | 44.149 | 27.775 | 0 | 0 | 53.122 | 34.94 | [5 empty] | 0 | 0.024 | 665 | -0.068003 | -0.13984 | 0.14433 | 0.086083 | -0.22593 | 332.2314
07/28/10 | 17:08 | 0 | 24.114 | 0 | 0 | 0 | 26.546 | 29.364 | 29.724 | 26.497 | 22.765 | 26.497 | 23.175 | 0 | 0 | 53.465 | 53.26 | 44.149 | 27.775 | 0 | 0 | 53.122 | 34.94 | [5 empty] | 0 | 0.049 | 666 | -0.15216 | -0.21984 | 0.14092 | 0.086083 | -0.30592 | 201.0536
07/28/10 | 17:09 | 0 | 24.139 | 0 | 0 | 0 | 26.546 | 29.364 | 29.678 | 26.522 | 22.694 | 26.473 | 22.839 | 0 | 0 | 53.489 | 53.26 | 44.149 | 27.775 | 0 | 0 | 53.055 | 34.986 | [5 empty] | 0 | 0.024 | 667 | -0.054317 | -0.12684 | 0.14488 | 0.086083 | -0.21292 | 391.9937
07/28/10 | 17:10 | 0 | 24.114 | 0 | 0 | 0 | 26.522 | 29.364 | 29.678 | 26.497 | 22.694 | 26.426 | 22.694 | 0 | 0 | 53.489 | 53.26 | 44.149 | 27.775 | 0 | 0 | 53.076 | 34.962 | [5 empty] | 0 | 0.025 | 668 | -0.012093 | -0.086699 | 0.14659 | 0.086083 | -0.17278 | 1428.804
07/28/10 | 17:11 | 0 | 24.114 | 0 | 0 | 0 | 26.522 | 29.388 | 29.678 | 26.473 | 22.645 | 26.426 | 22.743 | 0 | 0 | 53.489 | 53.283 | 44.173 | 27.775 | 0 | 0 | 53.076 | 34.962 | [5 empty] | 0 | 0.049 | 669 | -0.026362 | -0.10026 | 0.14602 | 0.086083 | -0.18635 | 706.8828
07/28/10 | 17:12 | 0 | 24.139 | 0 | 0 | 0 | 26.522 | 29.364 | 29.629 | 26.497 | 22.621 | 26.448 | 22.743 | 0 | 0 | 53.465 | 53.26 | 44.125 | 27.775 | 0 | 0 | 53.099 | 34.94 | [5 empty] | 0 | 0.025 | 670 | -0.026362 | -0.10026 | 0.14602 | 0.086083 | -0.18635 | 706.8828
07/28/10 | 17:13 | 0 | 24.139 | 0 | 0 | 0 | 26.522 | 29.364 | 29.7 | 26.473 | 22.864 | 26.426 | 22.599 | 0 | 0 | 53.489 | 53.237 | 44.173 | 27.797 | 0 | 0 | 53.146 | 34.94 | [5 empty] | 0 | 0.049 | 671 | 0.015571 | -0.060403 | 0.14772 | 0.086083 | -0.14649 | -940.7522
07/28/10 | 17:14 | 0 | 24.114 | 0 | 0 | 0 | 26.497 | 29.413 | 29.629 | 26.546 | 22.599 | 26.426 | 22.645 | 0 | 0 | 53.491 | 53.262 | 44.128 | 27.797 | 0 | 0 | 53.169 | 34.94 | [5 empty] | 0 | -0.049 | 672 | 0.002176 | -0.073136 | 0.14717 | 0.086083 | -0.15922 | -7317.0595
07/28/10 | 17:15 | 0 | 24.121 | 0 | 0 | 0 | 26.48 | 29.396 | 29.636 | 26.505 | 22.582 | 26.409 | 22.846 | 0 | 0 | 53.451 | 53.223 | 44.135 | 27.78 | 0 | 0 | 53.085 | 34.876 | [5 empty] | 0 | -0.025 | 673 | -0.056355 | -0.12877 | 0.1448 | 0.086083 | -0.21486 | 381.2532
07/28/10 | 17:16 | 0 | 24.121 | 0 | 0 | 0 | 26.48 | 29.371 | 29.636 | 26.529 | 22.604 | 26.36 | 22.773 | 0 | 0 | 53.475 | 53.223 | 44.157 | 27.78 | 0 | 0 | 53.108 | 34.923 | [5 empty] | 0 | -0.049 | 674 | -0.035098 | -0.10857 | 0.14566 | 0.086083 | -0.19465 | 554.5952
07/28/10 | 17:17 | 0 | 24.126 | 0 | 0 | 0 | 26.51 | 29.401 | 29.641 | 26.534 | 22.562 | 26.414 | 22.562 | 0 | 0 | 53.479 | 53.251 | 44.164 | 27.809 | 0 | 0 | 53.136 | 34.976 | [5 empty] | 0 | -0.024 | 675 | 0.026346 | -0.050162 | 0.14815 | 0.086083 | -0.13624 | -517.1445
07/28/10 | 17:18 | 0 | 24.121 | 0 | 0 | 0 | 26.48 | 29.371 | 29.66 | 26.505 | 22.557 | 26.385 | 22.797 | 0 | 0 | 53.451 | 53.199 | 44.135 | 27.78 | 0 | 0 | 53.153 | 34.993 | [5 empty] | 0 | -0.025 | 676 | -0.042086 | -0.11521 | 0.14538 | 0.086083 | -0.20129 | 478.2847
07/28/10 | 17:19 | 0 | 24.075 | 0 | 0 | 0 | 26.48 | 29.418 | 29.611 | 26.529 | 22.508 | 26.36 | 22.748 | 0 | 0 | 53.451 | 53.223 | 44.157 | 27.758 | 0 | 0 | 53.132 | 34.993 | [5 empty] | 0 | -0.049 | 677 | -0.027818 | -0.10165 | 0.14596 | 0.086083 | -0.18773 | 674.8591
07/28/10 | 17:20 | 0 | 24.121 | 0 | 0 | 0 | 26.505 | 29.396 | 29.636 | 26.529 | 22.628 | 26.36 | 22.773 | 0 | 0 | 53.451 | 53.199 | 44.135 | 27.78 | 0 | 0 | 53.108 | 35.017 | [5 empty] | 0 | -0.024 | 678 | -0.035098 | -0.10857 | 0.14566 | 0.086083 | -0.19465 | 554.5952
07/28/10 | 17:21 | 0 | 24.121 | 0 | 0 | 0 | 26.48 | 29.418 | 29.636 | 26.505 | 22.604 | 26.36 | 22.748 | 0 | 0 | 53.451 | 53.223 | 44.135 | 27.804 | 0 | 0 | 53.108 | 35.017 | [5 empty] | 0 | -0.025 | 679 | -0.027818 | -0.10165 | 0.14596 | 0.086083 | -0.18773 | 674.8591
07/28/10 | 17:22 | 0 | 24.087 | 0 | 0 | 0 | 26.446 | 29.361 | 29.602 | 26.47 | 22.474 | 26.301 | 22.714 | 0 | 0 | 53.442 | 53.167 | 44.123 | 27.745 | 0 | 0 | 53.076 | 34.983 | [5 empty] | 0 | -0.024 | 680 | -0.017917 | -0.092235 | 0.14636 | 0.086083 | -0.17832 | 995.2582
07/28/10 | 17:23 | 0 | 24.121 | 0 | 0 | 0 | 26.48 | 29.418 | 29.66 | 26.505 | 22.533 | 26.336 | 22.797 | 0 | 0 | 53.451 | 53.199 | 44.111 | 27.78 | 0 | 0 | 53.108 | 34.969 | [5 empty] | 0 | -0.025 | 681 | -0.042086 | -0.11521 | 0.14538 | 0.086083 | -0.20129 | 478.2847
07/28/10 | 17:24 | 0 | 24.121 | 0 | 0 | 0 | 26.48 | 29.396 | 29.66 | 26.48 | 22.508 | 26.311 | 22.726 | 0 | 0 | 53.451 | 53.199 | 44.111 | 27.78 | 0 | 0 | 53.132 | 34.993 | [5 empty] | 0 | 0 | 682 | -0.021411 | -0.095557 | 0.14622 | 0.086083 | -0.18164 | 848.3411
07/28/10 | 17:25 | 0 | 24.146 | 0 | 0 | 0 | 26.48 | 29.396 | 29.636 | 26.48 | 22.437 | 26.287 | 22.582 | 0 | 0 | 53.428 | 53.199 | 44.111 | 27.78 | 0 | 0 | 53.085 | 34.947 | [5 empty] | 0 | 0 | 683 | 0.020522 | -0.055698 | 0.14792 | 0.086083 | -0.14178 | -690.8858
07/28/10 | 17:26 | 0 | 24.087 | 0 | 0 | 0 | 26.446 | 29.383 | 29.602 | 26.47 | 22.378 | 26.277 | 22.184 | 0 | 0 | 53.419 | 53.143 | 44.078 | 27.77 | 0 | 0 | 52.982 | 34.935 | [5 empty] | 0 | -0.024 | 684 | 0.13642 | 0.054469 | 0.15261 | 0.086083 | -0.031614 | -23.1745
07/28/10 | 17:27 | 0 | 24.097 | 0 | 0 | 0 | 26.431 | 29.418 | 29.587 | 26.529 | 22.363 | 26.36 | 22.339 | 0 | 0 | 53.451 | 53.176 | 44.157 | 27.78 | 0 | 0 | 53.015 | 34.969 | [5 empty] | 0 | -0.098 | 685 | 0.091283 | 0.011565 | 0.15078 | 0.086083 | -0.074518 | -81.6343
07/28/10 | 17:28 | 0 | 24.063 | 0 | 0 | 0 | 26.421 | 29.383 | 29.577 | 26.446 | 22.474 | 26.252 | 22.089 | 0 | 0 | 53.419 | 53.12 | 44.078 | 27.77 | 0 | 0 | 52.961 | 34.914 | [5 empty] | 0 | -0.025 | 686 | 0.16408 | 0.080765 | 0.15373 | 0.086083 | -0.0053184 | -3.2413
07/28/10 | 17:29 | 0 | 24.121 | 0 | 0 | 0 | 26.456 | 29.442 | 29.611 | 26.48 | 22.508 | 26.264 | 22.027 | 0 | 0 | 53.428 | 53.176 | 44.087 | 27.78 | 0 | 0 | 52.994 | 34.969 | [5 empty] | 0 | -0.024 | 687 | 0.18214 | 0.097926 | 0.15446 | 0.086083 | 0.011843 | 6.5023
07/28/10 | 17:30 | 0 | 24.063 | 0 | 0 | 0 | 26.421 | 29.408 | 29.577 | 26.495 | 22.064 | 26.252 | 22.089 | 0 | 0 | 53.419 | 53.12 | 44.123 | 27.77 | 0 | 0 | 53.006 | 34.935 | [5 empty] | 0 | -0.074 | 688 | 0.16408 | 0.080765 | 0.15373 | 0.086083 | -0.0053184 | -3.2413
07/28/10 | 17:31 | 0 | 24.112 | 0 | 0 | 0 | 26.446 | 29.408 | 29.602 | 26.47 | 22.233 | 26.301 | 22.138 | 0 | 0 | 53.395 | 53.143 | 44.102 | 27.77 | 0 | 0 | 52.961 | 34.89 | [5 empty] | 0 | -0.024 | 689 | 0.14981 | 0.067202 | 0.15315 | 0.086083 | -0.018882 | -12.6033
07/28/10 | 17:32 | 0 | 24.087 | 0 | 0 | 0 | 26.446 | 29.408 | 29.602 | 26.47 | 22.015 | 26.277 | 22.304 | 0 | 0 | 53.372 | 53.143 | 44.078 | 27.77 | 0 | 0 | 52.982 | 34.983 | [5 empty] | 0 | -0.024 | 690 | 0.10148 | 0.021253 | 0.1512 | 0.086083 | -0.06483 | -63.8879
07/28/10 | 17:33 | 0 | 24.087 | 0 | 0 | 0 | 26.446 | 29.408 | 29.577 | 26.446 | 22.04 | 26.252 | 22.113 | 0 | 0 | 53.419 | 53.12 | 44.123 | 27.745 | 0 | 0 | 53.006 | 34.959 | [5 empty] | 0 | 0 | 691 | 0.15709 | 0.074122 | 0.15345 | 0.086083 | -0.011962 | -7.6143
07/28/10 | 17:34 | 0 | 24.087 | 0 | 0 | 0 | 26.421 | 29.432 | 29.553 | 26.517 | 22.209 | 26.326 | 22.209 | 0 | 0 | 53.395 | 53.099 | 44.102 | 27.77 | 0 | 0 | 52.982 | 34.983 | [5 empty] | 0 | -0.096 | 692 | 0.12914 | 0.047549 | 0.15232 | 0.086083 | -0.038534 | -29.8394
07/28/10 | 17:35 | 0 | 24.055 | 0 | 0 | 0 | 26.39 | 29.401 | 29.545 | 26.439 | 22.057 | 26.269 | 22.081 | 0 | 0 | 53.365 | 53.09 | 44.047 | 27.738 | 0 | 0 | 52.975 | 34.904 | [5 empty] | 0 | -0.049 | 693 | 0.16641 | 0.082979 | 0.15383 | 0.086083 | -0.003104 | -1.8652
07/28/10 | 17:36 | 0 | 24.112 | 0 | 11 | 0 | 40.789 | 29.457 | 31.311 | 43.02 | 46.54 | 26.326 | 22.16 | 0 | 0 | 42.925 | 52.777 | 46.746 | 27.77 | 0 | 0 | 53.006 | 34.725 | [5 empty] | 0 | -2.231 | 694 | 0.14341 | 0.061112 | 0.1529 | 0.086083 | -0.024971 | -17.4127
07/28/10 | 17:37 | 1 | 24.055 | 0 | 15 | 0 | 55.498 | 29.45 | 36.574 | 48.069 | 54.971 | 26.294 | 22.128 | 0 | 0 | 55.956 | 52.081 | 51.026 | 27.763 | 0 | 0 | 52.975 | 34.225 | [5 empty] | 24.055 | 7.429 | 695 | 0.15273 | 0.06997 | 0.15327 | 0.086083 | -0.016114 | -10.5506
07/28/10 | 17:38 | 2 | 24.112 | 0 | 14 | 1 | 65.586 | 29.506 | 42.408 | 55.001 | 58.368 | 26.301 | 22.138 | 0 | 1 | 65.629 | 52.088 | 56.079 | 27.794 | 0 | 0 | 52.982 | 36.112 | [5 empty] | 48.224 | 10.585 | 696 | 0.14981 | 0.067202 | 0.15315 | 0.086083 | -0.018882 | -12.6033
07/28/10 | 17:39 | 1 | 24.08 | 0 | 15 | 0 | 70.714 | 29.521 | 45.868 | 59.502 | 59.547 | 26.294 | 22.273 | 0 | 0 | 70.692 | 52.679 | 59.705 | 27.787 | 0 | 0 | 52.952 | 39.04 | [5 empty] | 24.08 | 11.212 | 0 | 0.1105 | 0.029834 | 0.15156 | 0.086083 | -0.05625 | -50.9035
07/28/10 | 17:40 | 0 | 24.08 | 1 | 15 | 0 | 72.91 | 29.521 | 47.864 | 62.058 | 61.946 | 26.343 | 22.417 | 0 | 0 | 72.977 | 53.755 | 61.991 | 27.812 | 0 | 0 | 52.975 | 41.344 | [5 empty] | 0 | 10.852 | 1 | 0.06857 | -0.010026 | 12.0638 | 12 | -12.01 | -17515.0877
07/28/10 | 17:41 | 1 | 24.08 | 0 | 14 | 0 | 73.856 | 29.545 | 49.077 | 63.582 | 63.808 | 26.439 | 22.251 | 0 | 0 | 73.966 | 54.833 | 63.47 | 27.812 | 0 | 0 | 53.16 | 43.013 | [5 empty] | 24.08 | 10.274 | 2 | 0.11691 | 0.035923 | 12.0657 | 12 | -11.9641 | -10233.6837
07/28/10 | 17:42 | 1 | 24.08 | 0 | 15 | 0 | 74.185 | 29.57 | 49.995 | 64.591 | 64.837 | 26.51 | 22.251 | 0 | 0 | 74.471 | 55.865 | 64.547 | 27.836 | 0 | 0 | 53.435 | 44.233 | [5 empty] | 24.08 | 9.594 | 3 | 0.11691 | 0.035923 | 12.0657 | 12 | -11.9641 | -10233.6837
07/28/10 | 17:43 | 0 | 24.055 | 0 | 15 | 1 | 68.517 | 29.641 | 49.927 | 65.421 | 51.92 | 26.485 | 22.226 | 0 | 1 | 69.505 | 56.791 | 65.309 | 27.836 | 0 | 0 | 53.869 | 45.18 | [5 empty] | 0 | 3.096 | 4 | 0.12419 | 0.042843 | 12.066 | 12 | -11.9572 | -9628.2087
07/28/10 | 17:44 | 0 | 24.05 | 0 | 14 | 0 | 64.543 | 29.611 | 48.821 | 63.443 | 40.822 | 26.505 | 22.076 | 0 | 0 | 65.551 | 57.526 | 63.219 | 27.807 | 0 | 0 | 54.301 | 45.336 | [5 empty] | 0 | 1.1 | 0 | 0.16787 | 0.084363 | 12.0678 | 12 | -11.9156 | -7098.1843
07/28/10 | 17:45 | 0 | 24.08 | 0 | 15 | 0 | 62.418 | 29.665 | 48.298 | 62.126 | 35.234 | 26.583 | 22.201 | 0 | 0 | 63.313 | 58.046 | 61.946 | 27.858 | 0 | 0 | 54.672 | 45.203 | [5 empty] | 0 | 0.292 | 1 | 0.13147 | 0.049763 | 0.22633 | 0.16 | -0.11024 | -83.8502
07/28/10 | 17:46 | 0 | 24.08 | 0 | 4 | 0 | 61.026 | 29.665 | 48.986 | 61.229 | 31.931 | 26.63 | 22.008 | 0 | 0 | 61.88 | 58.315 | 61.072 | 27.858 | 0 | 0 | 55.018 | 44.904 | [5 empty] | 0 | -0.203 | 2 | 0.18767 | 0.10319 | 0.22861 | 0.16 | -0.056814 | -30.2735
07/28/10 | 17:47 | 0 | 24.08 | 0 | 0 | 0 | 60.355 | 29.739 | 49.239 | 60.736 | 31.088 | 26.703 | 21.983 | 0 | 0 | 61.295 | 58.493 | 59.616 | 27.858 | 0 | 0 | 55.291 | 44.538 | [5 empty] | 0 | -0.381 | 3 | 0.19495 | 0.11011 | 0.2289 | 0.16 | -0.049894 | -25.5934
07/28/10 | 17:48 | 0 | 24.104 | 0 | 0 | 0 | 59.748 | 29.739 | 48.459 | 60.264 | 28.076 | 26.774 | 21.743 | 0 | 0 | 60.937 | 58.605 | 57.843 | 27.858 | 0 | 0 | 55.543 | 44.212 | [5 empty] | 0 | -0.516 | 4 | 0.26484 | 0.17654 | 0.23173 | 0.16 | 0.016538 | 6.2444
07/28/10 | 17:49 | 0 | 24.05 | 0 | 0 | 0 | 59.228 | 29.732 | 47.857 | 59.677 | 28.672 | 26.794 | 21.858 | 0 | 0 | 60.64 | 58.669 | 56.248 | 27.829 | 0 | 0 | 55.652 | 43.877 | [5 empty] | 0 | -0.449 | 5 | 0.23135 | 0.14471 | 0.23038 | 0.16 | -0.015294 | -6.6109
07/28/10 | 17:50 | 0 | 24.08 | 0 | 0 | 0 | 58.696 | 29.786 | 47.357 | 59.189 | 27.883 | 26.919 | 21.888 | 0 | 0 | 60.513 | 58.762 | 54.971 | 27.883 | 0 | 0 | 55.818 | 43.623 | [5 empty] | 0 | -0.493 | 6 | 0.22261 | 0.1364 | 0.23002 | 0.16 | -0.023598 | -10.6006
07/28/10 | 17:51 | 0 | 24.026 | 1 | 0 | 0 | 57.996 | 29.781 | 46.986 | 58.781 | 26.988 | 26.914 | 21.954 | 0 | 0 | 60.282 | 58.781 | 53.911 | 27.853 | 0 | 0 | 55.904 | 43.336 | [5 empty] | 0 | -0.785 | 7 | 0.2034 | 0.11813 | 0.22924 | 0.16 | -0.041867 | -20.5842
07/28/10 | 17:52 | 0 | 24.05 | 0 | 0 | 0 | 57.144 | 29.805 | 46.781 | 58.4 | 27.589 | 26.939 | 21.978 | 0 | 0 | 60.036 | 58.826 | 52.994 | 27.853 | 0 | 0 | 56.021 | 43.078 | [5 empty] | 0 | -1.256 | 8 | 0.19641 | 0.11149 | 0.22896 | 0.16 | -0.04851 | -24.699
07/28/10 | 17:53 | 0 | 24.026 | 0 | 0 | 0 | 56.225 | 29.854 | 46.459 | 57.95 | 27.782 | 27.059 | 22.003 | 0 | 0 | 59.744 | 58.826 | 52.305 | 27.878 | 0 | 0 | 56.159 | 42.819 | [5 empty] | 0 | -1.725 | 9 | 0.18913 | 0.10457 | 0.22866 | 0.16 | -0.05543 | -29.3087
07/28/10 | 17:54 | 0 | 24.026 | 0 | 0 | 0 | 55.286 | 29.901 | 46.116 | 57.434 | 25.541 | 27.034 | 22.148 | 0 | 0 | 59.543 | 58.87 | 51.825 | 27.853 | 0 | 0 | 56.225 | 42.63 | [5 empty] | 0 | -2.148 | 10 | 0.1469 | 0.064434 | 0.22695 | 0.16 | -0.095566 | -65.0543
07/28/10 | 17:55 | 0 | 24.05 | 0 | 0 | 0 | 54.483 | 29.901 | 45.726 | 56.941 | 25.566 | 27.108 | 22.076 | 0 | 0 | 59.408 | 58.892 | 51.549 | 27.853 | 0 | 0 | 56.27 | 42.444 | [5 empty] | 0 | -2.458 | 11 | 0.16787 | 0.084363 | 0.2278 | 0.16 | -0.075637 | -45.0571
07/28/10 | 17:56 | 0 | 24.075 | 0 | 0 | 0 | 53.773 | 29.925 | 45.313 | 56.405 | 25.47 | 27.108 | 21.883 | 0 | 0 | 59.296 | 58.915 | 51.344 | 27.878 | 0 | 0 | 56.314 | 42.255 | [5 empty] | 0 | -2.632 | 12 | 0.22407 | 0.13779 | 0.23008 | 0.16 | -0.022214 | -9.914
07/28/10 | 17:57 | 0 | 24.026 | 0 | 0 | 0 | 53.132 | 29.974 | 44.923 | 55.904 | 23.979 | 27.132 | 21.689 | 0 | 0 | 59.207 | 58.915 | 51.25 | 27.853 | 0 | 0 | 56.359 | 42.09 | [5 empty] | 0 | -2.772 | 13 | 0.28056 | 0.19148 | 0.23237 | 0.16 | 0.031485 | 11.222
07/28/10 | 17:58 | 0 | 24.026 | 0 | 0 | 0 | 52.604 | 29.974 | 44.533 | 55.4 | 24.269 | 27.179 | 21.667 | 0 | 0 | 59.116 | 58.938 | 51.136 | 27.878 | 0 | 0 | 56.382 | 41.927 | [5 empty] | 0 | -2.796 | 14 | 0.28697 | 0.19757 | 0.23263 | 0.16 | 0.037574 | 13.0935
07/28/10 | 17:59 | 0 | 24.026 | 0 | 0 | 0 | 52.053 | 30.045 | 44.183 | 54.873 | 24.315 | 27.155 | 21.618 | 0 | 0 | 59.05 | 58.938 | 51.022 | 27.902 | 0 | 0 | 56.314 | 41.762 | [5 empty] | 0 | -2.82 | 15 | 0.30124 | 0.21114 | 0.23321 | 0.16 | 0.051138 | 16.9758
07/28/10 | 18:00 | 0 | 24.026 | 0 | 0 | 0 | 51.549 | 30.045 | 43.829 | 54.415 | 23.592 | 27.204 | 21.569 | 0 | 0 | 58.981 | 58.938 | 50.954 | 27.902 | 0 | 0 | 56.337 | 41.597 | [5 empty] | 0 | -2.866 | 16 | 0.31551 | 0.2247 | 0.23379 | 0.16 | 0.064701 | 20.5069
07/28/10 | 18:01 | 0 | 24.026 | 0 | 0 | 0 | 51.068 | 30.094 | 43.525 | 53.888 | 23.496 | 27.204 | 21.667 | 0 | 0 | 58.915 | 58.981 | 50.861 | 27.927 | 0 | 0 | 56.382 | 41.456 | [5 empty] | 0 | -2.82 | 17 | 0.28697 | 0.19757 | 0.23263 | 0.16 | 0.037574 | 13.0935
07/28/10 | 18:02 | 0 | 24.05 | 0 | 0 | 0 | 50.632 | 30.144 | 43.243 | 53.451 | 23.736 | 27.179 | 21.689 | 0 | 0 | 58.847 | 58.938 | 50.77 | 27.902 | 0 | 0 | 56.426 | 41.339 | [5 empty] | 0 | -2.819 | 18 | 0.28056 | 0.19148 | 0.23237 | 0.16 | 0.031485 | 11.222
07/28/10 | 18:03 | 0 | 24.05 | 0 | 0 | 0 | 50.242 | 30.166 | 43.03 | 52.947 | 23.472 | 27.228 | 21.689 | 0 | 0 | 58.803 | 58.959 | 50.746 | 27.902 | 0 | 0 | 56.405 | 41.198 | [5 empty] | 0 | -2.705 | 19 | 0.28056 | 0.19148 | 0.23237 | 0.16 | 0.031485 | 11.222
07/28/10 | 18:04 | 0 | 24.05 | 0 | 0 | 0 | 49.829 | 30.215 | 42.702 | 52.49 | 24.509 | 27.253 | 21.569 | 0 | 0 | 58.735 | 58.959 | 50.702 | 27.902 | 0 | 0 | 56.359 | 41.057 | [5 empty] | 0 | -2.661 | 20 | 0.31551 | 0.2247 | 0.23379 | 0.16 | 0.064701 | 20.5069
07/28/10 | 18:05 | 0 | 24.001 | 0 | 0 | 0 | 49.463 | 30.215 | 42.372 | 52.053 | 23.785 | 27.253 | 21.642 | 0 | 0 | 58.692 | 58.959 | 50.632 | 27.927 | 0 | 0 | 56.337 | 40.963 | [5 empty] | 0 | -2.59 | 21 | 0.29425 | 0.20449 | 0.23292 | 0.16 | 0.044494 | 15.1213
07/28/10 | 18:06 | 0 | 24.001 | 0 | 0 | 0 | 49.119 | 30.264 | 42.138 | 51.596 | 23.641 | 27.228 | 21.522 | 1 | 0 | 58.646 | 58.959 | 50.564 | 27.902 | 0 | 0 | 56.359 | 40.892 | [5 empty] | 0 | -2.477 | 22 | 0.32919 | 0.23771 | 0.23434 | 0.16 | 0.07771 | 23.6063
07/28/10 | 18:07 | 0 | 24.026 | 0 | 0 | 0 | 48.751 | 30.31 | 41.879 | 51.159 | 23.087 | 27.253 | 21.498 | 0 | 0 | 58.646 | 58.959 | 50.518 | 27.927 | 0 | 0 | 56.382 | 40.774 | [5 empty] | 0 | -2.408 | 23 | 0.33618 | 0.24435 | 0.23462 | 0.16 | 0.084354 | 25.0916
07/28/10 | 18:08 | 0 | 24.026 | 0 | 0 | 0 | 48.454 | 30.31 | 41.667 | 50.723 | 24.026 | 27.253 | 21.473 | 0 | 0 | 58.623 | 58.959 | 50.448 | 27.927 | 0 | 0 | 56.382 | 40.657 | [5 empty] | 0 | -2.269 | 24 | 0.34346 | 0.25127 | 0.23492 | 0.16 | 0.091274 | 26.5746
07/28/10 | 18:09 | 0 | 24.05 | 0 | 0 | 0 | 48.109 | 30.408 | 41.363 | 50.289 | 23.231 | 27.228 | 21.449 | 0 | 0 | 58.6 | 58.981 | 50.38 | 27.927 | 0 | 0 | 56.405 | 40.54 | [5 empty] | 0 | -2.18 | 25 | 0.35045 | 0.25792 | 0.2352 | 0.16 | 0.097917 | 27.9402
07/28/10 | 18:10 | 0 | 24.026 | 0 | 0 | 0 | 47.812 | 30.408 | 41.128 | 49.876 | 22.533 | 27.228 | 21.473 | 0 | 0 | 58.6 | 58.959 | 50.357 | 27.927 | 0 | 0 | 56.448 | 40.447 | [5 empty] | 0 | -2.064 | 26 | 0.34346 | 0.25127 | 0.23492 | 0.16 | 0.091274 | 26.5746
07/28/10 | 18:11 | 0 | 24.05 | 0 | 0 | 0 | 47.514 | 30.455 | 40.939 | 49.509 | 22.726 | 27.253 | 21.618 | 0 | 0 | 58.578 | 58.959 | 50.265 | 27.951 | 0 | 0 | 56.426 | 40.351 | [5 empty] | 0 | -1.995 | 27 | 0.30124 | 0.21114 | 0.23321 | 0.16 | 0.051138 | 16.9758
07/28/10 | 18:12 | 0 | 24.075 | 0 | 0 | 0 | 47.192 | 30.479 | 40.681 | 49.049 | 21.883 | 27.228 | 21.353 | 0 | 0 | 58.578 | 58.959 | 50.195 | 27.927 | 0 | 0 | 56.448 | 40.258 | [5 empty] | 0 | -1.857 | 28 | 0.37841 | 0.28449 | 0.23633 | 0.16 | 0.12449 | 32.8984
07/28/10 | 18:13 | 0 | 24.05 | 0 | 0 | 0 | 46.872 | 30.528 | 40.447 | 48.706 | 22.967 | 27.275 | 21.378 | 0 | 0 | 58.578 | 58.981 | 50.174 | 27.927 | 0 | 0 | 56.448 | 40.164 | [5 empty] | 0 | -1.834 | 29 | 0.37113 | 0.27757 | 0.23604 | 0.16 | 0.11757 | 31.6791
07/28/10 | 18:14 | 0 | 24.05 | 0 | 0 | 0 | 46.585 | 30.516 | 40.294 | 48.282 | 23.172 | 27.191 | 21.341 | 0 | 0 | 58.568 | 59.016 | 50.093 | 27.961 | 0 | 0 | 56.483 | 40.128 | [5 empty] | 0 | -1.697 | 30 | 0.3819 | 0.28781 | 0.23648 | 0.16 | 0.12781 | 33.4671
07/28/10 | 18:15 | 0 | 24.04 | 0 | 0 | 0 | 46.335 | 30.59 | 40.035 | 47.894 | 22.449 | 27.194 | 21.245 | 0 | 0 | 58.546 | 58.95 | 49.981 | 27.915 | 0 | 0 | 56.416 | 40.014 | [5 empty] | 0 | -1.559 | 31 | 0.40986 | 0.31438 | 0.23761 | 0.16 | 0.15438 | 37.6679
07/28/10 | 18:16 | 0 | 24.045 | 0 | 0 | 0 | 46.064 | 30.668 | 39.877 | 47.556 | 22.022 | 27.248 | 21.275 | 0 | 0 | 58.552 | 58.954 | 49.962 | 27.944 | 0 | 0 | 56.401 | 39.947 | [5 empty] | 0 | -1.492 | 32 | 0.40112 | 0.30608 | 0.23725 | 0.16 | 0.14608 | 36.418
07/28/10 | 18:17 | 0 | 24.07 | 0 | 0 | 0 | 45.812 | 30.668 | 39.688 | 47.21 | 21.733 | 27.248 | 21.299 | 0 | 0 | 58.552 | 58.977 | 49.939 | 27.969 | 0 | 0 | 56.401 | 39.901 | [5 empty] | 0 | -1.398 | 33 | 0.39413 | 0.29944 | 0.23697 | 0.16 | 0.13944 | 35.3783
07/28/10 | 18:18 | 0 | 24.07 | 0 | 0 | 0 | 45.607 | 30.715 | 39.523 | 46.867 | 21.949 | 27.248 | 21.179 | 0 | 0 | 58.53 | 58.954 | 49.871 | 27.969 | 0 | 0 | 56.421 | 39.853 | [5 empty] | 0 | -1.26 | 34 | 0.42908 | 0.33265 | 0.23839 | 0.16 | 0.17265 | 40.2384
07/28/10 | 18:19 | 0 | 24.045 | 0 | 0 | 0 | 45.355 | 30.739 | 39.313 | 46.524 | 21.782 | 27.223 | 21.25 | 0 | 0 | 58.53 | 58.954 | 49.848 | 27.969 | 0 | 0 | 56.444 | 39.782 | [5 empty] | 0 | -1.169 | 35 | 0.4084 | 0.313 | 0.23755 | 0.16 | 0.153 | 37.4633
07/28/10 | 18:20 | 0 | 24.016 | 0 | 0 | 0 | 45.072 | 30.781 | 39.095 | 46.174 | 21.608 | 27.12 | 21.15 | 0 | 0 | 58.502 | 58.927 | 49.729 | 27.939 | 0 | 0 | 56.439 | 39.684 | [5 empty] | 0 | -1.102 | 36 | 0.43752 | 0.34068 | 0.23873 | 0.16 | 0.18068 | 41.2964
07/28/10 | 18:21 | 0 | 24.045 | 0 | 0 | 0 | 44.872 | 30.81 | 38.937 | 45.859 | 22.263 | 27.248 | 21.179 | 0 | 0 | 58.507 | 58.954 | 49.778 | 27.969 | 0 | 0 | 56.444 | 39.643 | [5 empty] | 0 | -0.987 | 37 | 0.42908 | 0.33265 | 0.23839 | 0.16 | 0.17265 | 40.2384
07/28/10 | 18:22 | 0 | 24.04 | 0 | 0 | 0 | 44.615 | 30.806 | 38.743 | 45.462 | 21.584 | 27.12 | 20.98 | 0 | 0 | 58.502 | 58.927 | 49.659 | 27.964 | 0 | 0 | 56.416 | 39.542 | [5 empty] | 0 | -0.847 | 38 | 0.48702 | 0.38774 | 0.24074 | 0.16 | 0.22774 | 46.7607
07/28/10 | 18:23 | 0 | 24.07 | 0 | 0 | 0 | 44.413 | 30.884 | 38.607 | 45.17 | 22.192 | 27.15 | 21.059 | 0 | 0 | 58.53 | 58.954 | 49.663 | 27.969 | 0 | 0 | 56.421 | 39.523 | [5 empty] | 0 | -0.757 | 39 | 0.46402 | 0.36587 | 0.2398 | 0.16 | 0.20587 | 44.3664
07/28/10 | 18:24 | 0 | 24.045 | 0 | 0 | 0 | 44.176 | 30.909 | 38.466 | 44.827 | 21.564 | 27.103 | 21.108 | 0 | 0 | 58.53 | 58.934 | 49.642 | 27.993 | 0 | 0 | 56.444 | 39.478 | [5 empty] | 0 | -0.651 | 40 | 0.44975 | 0.35231 | 0.23923 | 0.16 | 0.19231 | 42.7583
07/28/10 | 18:25 | 0 | 24.07 | 0 | 0 | 0 | 43.917 | 30.933 | 38.303 | 44.552 | 21.444 | 27.079 | 21.154 | 0 | 0 | 58.507 | 58.934 | 49.596 | 27.993 | 0 | 0 | 56.444 | 39.43 | [5 empty] | 0 | -0.635 | 41 | 0.43636 | 0.33957 | 0.23868 | 0.16 | 0.17957 | 41.1529
07/28/10 | 18:26 | 0 | 24.016 | 0 | 0 | 0 | 43.678 | 30.926 | 38.11 | 44.171 | 21.174 | 26.976 | 21.029 | 0 | 0 | 58.502 | 58.927 | 49.521 | 27.964 | 0 | 0 | 56.394 | 39.353 | [5 empty] | 0 | -0.493 | 42 | 0.47276 | 0.37417 | 0.24016 | 0.16 | 0.21417 | 45.3031
07/28/10 | 18:27 | 0 | 24.07 | 0 | 0 | 0 | 43.449 | 31.004 | 37.997 | 43.896 | 22.022 | 27.005 | 21.01 | 0 | 0 | 58.53 | 58.954 | 49.526 | 27.993 | 0 | 0 | 56.401 | 39.289 | [5 empty] | 0 | -0.447 | 43 | 0.47829 | 0.37943 | 0.24038 | 0.16 | 0.21943 | 45.8786
07/28/10 | 18:28 | 0 | 23.967 | 0 | 0 | 0 | 43.231 | 30.975 | 37.851 | 43.537 | 21.679 | 26.904 | 20.956 | 0 | 0 | 58.479 | 58.906 | 49.498 | 27.964 | 0 | 0 | 56.394 | 39.236 | [5 empty] | 0 | -0.306 | 44 | 0.49401 | 0.39438 | 0.24102 | 0.16 | 0.23438 | 47.444
07/28/10 | 18:29 | 0 | 24.04 | 0 | 0 | 0 | 42.996 | 31.024 | 37.734 | 43.279 | 21.174 | 26.88 | 20.98 | 0 | 0 | 58.457 | 58.906 | 49.407 | 27.939 | 0 | 0 | 56.416 | 39.215 | [5 empty] | 0 | -0.283 | 45 | 0.48702 | 0.38774 | 0.24074 | 0.16 | 0.22774 | 46.7607
07/28/10 | 18:30 | 0 | 24.045 | 0 | 0 | 0 | 42.791 | 31.053 | 37.55 | 43.025 | 21.709 | 26.86 | 20.963 | 0 | 0 | 58.484 | 58.934 | 49.435 | 27.993 | 0 | 0 | 56.421 | 39.219 | [5 empty] | 0 | -0.234 | 46 | 0.49197 | 0.39244 | 0.24094 | 0.16 | 0.23244 | 47.2467
07/28/10 | 18:31 | 0 | 24.04 | 0 | 0 | 0 | 42.573 | 31.07 | 37.404 | 42.69 | 21.584 | 26.855 | 20.934 | 0 | 0 | 58.457 | 58.883 | 49.36 | 27.964 | 0 | 0 | 56.394 | 39.119 | [5 empty] | 0 | -0.117 | 47 | 0.50042 | 0.40047 | 0.24128 | 0.16 | 0.24047 | 48.0535
07/28/10 | 18:32 | 0 | 24.07 | 0 | 0 | 0 | 42.391 | 31.149 | 37.339 | 42.439 | 22.047 | 26.838 | 20.985 | 0 | 0 | 58.507 | 58.911 | 49.367 | 27.993 | 0 | 0 | 56.421 | 39.102 | [5 empty] | 0 | -0.048 | 48 | 0.48557 | 0.38635 | 0.24068 | 0.16 | 0.22635 | 46.6159
07/28/10 | 18:33 | 0 | 24.07 | 0 | 0 | 0 | 42.178 | 31.149 | 37.198 | 42.109 | 21.228 | 26.789 | 20.841 | 0 | 0 | 58.484 | 58.911 | 49.344 | 27.993 | 0 | 0 | 56.378 | 39.054 | [5 empty] | 0 | 0.069 | 49 | 0.5275 | 0.42621 | 0.24238 | 0.16 | 0.26621 | 50.4665
07/28/10 | 18:34 | 0 | 24.04 | 0 | 0 | 0 | 41.963 | 31.144 | 37.052 | 41.834 | 20.897 | 26.723 | 20.752 | 0 | 0 | 58.425 | 58.874 | 49.213 | 27.951 | 0 | 0 | 56.339 | 38.968 | [5 empty] | 0 | 0.129 | 50 | 0.55342 | 0.45085 | 0.24343 | 0.16 | 0.29085 | 52.5546
07/28/10 | 18:35 | 0 | 24.033 | 0 | 0 | 0 | 41.769 | 31.161 | 36.88 | 41.559 | 20.902 | 26.777 | 20.733 | 0 | 0 | 58.475 | 58.879 | 49.218 | 27.956 | 0 | 0 | 56.389 | 38.949 | [5 empty] | 0 | 0.21 | 51 | 0.55895 | 0.45611 | 0.24365 | 0.16 | 0.29611 | 52.9753
07/28/10 | 18:36 | 0 | 24.033 | 0 | 0 | 0 | 41.511 | 31.186 | 36.694 | 41.205 | 20.564 | 26.752 | 20.662 | 0 | 0 | 58.498 | 58.879 | 49.173 | 27.956 | 0 | 0 | 56.366 | 38.925 | [5 empty] | 0 | 0.306 | 52 | 0.57963 | 0.47576 | 0.24449 | 0.16 | 0.31576 | 54.4763
07/28/10 | 18:37 | 0 | 24.033 | 0 | 0 | 0 | 41.37 | 31.21 | 36.622 | 41.018 | 21.022 | 26.728 | 20.806 | 0 | 0 | 58.475 | 58.856 | 49.15 | 27.956 | 0 | 0 | 56.323 | 38.856 | [5 empty] | 0 | 0.352 | 53 | 0.53769 | 0.4359 | 0.24279 | 0.16 | 0.2759 | 51.3117
07/28/10 | 18:38 | 0 | 24.033 | 0 | 0 | 0 | 41.205 | 31.235 | 36.459 | 40.736 | 21.36 | 26.681 | 20.708 | 0 | 0 | 58.452 | 58.856 | 49.103 | 27.981 | 0 | 0 | 56.277 | 38.856 | [5 empty] | 0 | 0.469 | 54 | 0.56623 | 0.46303 | 0.24395 | 0.16 | 0.30303 | 53.5163
07/28/10 | 18:39 | 0 | 24.033 | 0 | 0 | 0 | 40.994 | 31.257 | 36.411 | 40.523 | 20.733 | 26.681 | 20.708 | 0 | 0 | 58.498 | 58.856 | 49.059 | 27.956 | 0 | 0 | 56.232 | 38.784 | [5 empty] | 0 | 0.471 | 55 | 0.56623 | 0.46303 | 0.24395 | 0.16 | 0.30303 | 53.5163
07/28/10 | 18:40 | 0 | 24.033 | 0 | 0 | 0 | 40.829 | 31.281 | 36.27 | 40.241 | 20.708 | 26.728 | 20.588 | 0 | 0 | 58.498 | 58.856 | 48.989 | 27.981 | 0 | 0 | 56.254 | 38.76 | [5 empty] | 0 | 0.588 | 56 | 0.60117 | 0.49624 | 0.24536 | 0.16 | 0.33624 | 55.9308
07/28/10 | 18:41 | 0 | 24.033 | 0 | 0 | 0 | 40.688 | 31.281 | 36.153 | 39.983 | 20.782 | 26.706 | 20.733 | 0 | 0 | 58.498 | 58.856 | 48.942 | 27.981 | 0 | 0 | 56.277 | 38.691 | [5 empty] | 0 | 0.705 | 57 | 0.55895 | 0.45611 | 0.24365 | 0.16 | 0.29611 | 52.9753
07/28/10 | 18:42 | 0 | 24.033 | 0 | 0 | 0 | 40.523 | 31.306 | 36.081 | 39.7 | 20.613 | 26.681 | 20.686 | 0 | 0 | 58.52 | 58.856 | 48.851 | 27.981 | 0 | 0 | 56.254 | 38.667 | [5 empty] | 0 | 0.823 | 58 | 0.57264 | 0.46912 | 0.24421 | 0.16 | 0.30912 | 53.981
07/28/10 | 18:43 | 0 | 24.033 | 0 | 0 | 0 | 40.382 | 31.355 | 35.942 | 39.466 | 20.468 | 26.681 | 20.613 | 0 | 0 | 58.541 | 58.833 | 48.76 | 27.981 | 0 | 0 | 56.211 | 38.643 | [5 empty] | 0 | 0.916 | 59 | 0.59389 | 0.48932 | 0.24507 | 0.16 | 0.32932 | 55.4512
07/28/10 | 18:44 | 0 | 24.033 | 0 | 0 | 0 | 40.195 | 31.355 | 35.847 | 39.208 | 20.517 | 26.681 | 20.733 | 0 | 0 | 58.587 | 58.833 | 48.669 | 27.981 | 0 | 0 | 56.232 | 38.643 | [5 empty] | 0 | 0.987 | 60 | 0.55895 | 0.45611 | 0.24365 | 0.16 | 0.29611 | 52.9753
07/28/10 | 18:45 | 0 | 24.058 | 0 | 0 | 0 | 40.078 | 31.355 | 35.777 | 38.901 | 20.372 | 26.632 | 20.492 | 0 | 0 | 58.609 | 58.833 | 48.531 | 27.981 | 0 | 0 | 56.232 | 38.619 | [5 empty] | 0 | 1.177 | 61 | 0.62913 | 0.52281 | 0.24649 | 0.16 | 0.36281 | 57.6693
07/28/10 | 18:46 | 0 | 24.033 | 0 | 0 | 0 | 39.937 | 31.377 | 35.636 | 38.643 | 20.252 | 26.632 | 20.372 | 0 | 0 | 58.609 | 58.856 | 48.485 | 27.981 | 0 | 0 | 56.277 | 38.574 | [5 empty] | 0 | 1.294 | 62 | 0.66407 | 0.55603 | 0.24791 | 0.16 | 0.39603 | 59.6365
07/28/10 | 18:47 | 0 | 24.033 | 0 | 0 | 0 | 39.772 | 31.401 | 35.543 | 38.385 | 20.078 | 26.583 | 20.348 | 0 | 0 | 58.632 | 58.833 | 48.438 | 27.981 | 0 | 0 | 56.323 | 38.55 | [5 empty] | 0 | 1.387 | 63 | 0.67106 | 0.56267 | 0.24819 | 0.16 | 0.40267 | 60.0054
07/28/10 | 18:48 | 0 | 23.977 | 0 | 0 | 0 | 39.624 | 31.394 | 35.392 | 38.143 | 20.021 | 26.6 | 20.219 | 0 | 0 | 58.603 | 58.803 | 48.34 | 27.973 | 0 | 0 | 56.27 | 38.471 | [5 empty] | 0 | 1.481 | 64 | 0.70863 | 0.59838 | 0.24972 | 0.16 | 0.43838 | 61.8634
07/28/10 | 18:49 | 0 | 24.026 | 0 | 0 | 0 | 39.459 | 31.394 | 35.323 | 37.861 | 20.244 | 26.6 | 20.267 | 0 | 0 | 58.58 | 58.803 | 48.34 | 27.973 | 0 | 0 | 56.293 | 38.449 | [5 empty] | 0 | 1.598 | 65 | 0.69465 | 0.58509 | 0.24915 | 0.16 | 0.42509 | 61.1955
07/28/10 | 18:50 | 0 | 24.001 | 0 | 0 | 0 | 39.294 | 31.419 | 35.251 | 37.65 | 19.948 | 26.551 | 20.267 | 0 | 0 | 58.623 | 58.781 | 48.34 | 27.949 | 0 | 0 | 56.316 | 38.401 | [5 empty] | 0 | 1.644 | 66 | 0.69465 | 0.58509 | 0.24915 | 0.16 | 0.42509 | 61.1955
07/28/10 | 18:51 | 0 | 24.026 | 0 | 0 | 0 | 39.176 | 31.443 | 35.112 | 37.461 | 20.144 | 26.576 | 20.119 | 0 | 0 | 58.623 | 58.781 | 48.317 | 27.973 | 0 | 0 | 56.248 | 38.354 | [5 empty] | 0 | 1.715 | 67 | 0.73775 | 0.62606 | 0.2509 | 0.16 | 0.46606 | 63.1735
07/28/10 | 18:52 | 0 | 24.033 | 0 | 0 | 0 | 39.019 | 31.522 | 35.072 | 37.327 | 20.202 | 26.632 | 20.129 | 0 | 0 | 58.676 | 58.81 | 48.37 | 28.005 | 0 | 0 | 56.232 | 38.361 | [5 empty] | 0 | 1.692 | 68 | 0.73484 | 0.62329 | 0.25078 | 0.16 | 0.46329 | 63.0472
07/28/10 | 18:53 | 0 | 24.033 | 0 | 0 | 0 | 38.925 | 31.522 | 35.024 | 37.117 | 19.905 | 26.583 | 20.277 | 0 | 0 | 58.632 | 58.81 | 48.37 | 28.005 | 0 | 0 | 56.232 | 38.339 | [5 empty] | 0 | 1.808 | 69 | 0.69174 | 0.58233 | 0.24903 | 0.16 | 0.42233 | 61.053
07/28/10 | 18:54 | 0 | 24.033 | 0 | 0 | 0 | 38.76 | 31.522 | 34.883 | 36.928 | 19.88 | 26.608 | 20.129 | 0 | 0 | 58.719 | 58.876 | 48.438 | 28.076 | 0 | 0 | 56.321 | 38.361 | [5 empty] | 0 | 1.832 | 70 | 0.73484 | 0.62329 | 0.25078 | 0.16 | 0.46329 | 63.0472
07/28/10 | 18:55 | 0 | 24.058 | 0 | 0 | 0 | 38.665 | 31.571 | 34.859 | 36.739 | 20.028 | 26.583 | 20.202 | 0 | 0 | 58.673 | 58.808 | 48.368 | 28.027 | 0 | 0 | 56.343 | 38.313 | [5 empty] | 0 | 1.926 | 71 | 0.71358 | 0.60309 | 0.24992 | 0.16 | 0.44309 | 62.0937
07/28/10 | 18:56 | 0 | 24.067 | 0 | 0 | 0 | 38.535 | 31.571 | 34.718 | 36.574 | 20.126 | 26.583 | 20.104 | 0 | 0 | 58.651 | 58.808 | 48.391 | 28.027 | 0 | 0 | 56.364 | 38.313 | [5 empty] | 0 | 1.961 | 72 | 0.74212 | 0.63021 | 0.25107 | 0.16 | 0.47021 | 63.3612
07/28/10 | 18:57 | 0 | 24.08 | 0 | 0 | 0 | 38.361 | 31.593 | 34.67 | 36.433 | 19.732 | 26.534 | 20.003 | 0 | 0 | 58.651 | 58.808 | 48.391 | 28.027 | 0 | 0 | 56.364 | 38.289 | [5 empty] | 0 | 1.928 | 73 | 0.77153 | 0.65817 | 0.25226 | 0.16 | 0.49817 | 64.5694
07/28/10 | 18:58 | 0 | 24.092 | 0 | 0 | 0 | 38.277 | 31.651 | 34.61 | 36.301 | 20.407 | 26.568 | 20.114 | 0 | 0 | 58.683 | 58.817 | 48.401 | 28.062 | 0 | 0 | 56.353 | 38.299 | [5 empty] | 0 | 1.976 | 74 | 0.7392 | 0.62744 | 0.25095 | 0.16 | 0.46744 | 63.2363
07/28/10 | 18:59 | 0 | 24.114 | 0 | 0 | 0 | 38.136 | 31.651 | 34.565 | 36.091 | 20.063 | 26.568 | 20.212 | 0 | 0 | 58.683 | 58.84 | 48.354 | 28.062 | 0 | 0 | 56.375 | 38.299 | [5 empty] | 0 | 2.045 | 75 | 0.71067 | 0.60032 | 0.2498 | 0.16 | 0.44032 | 61.9586
07/28/10 | 19:00 | 0 | 24.058 | 1 | 0 | 0 | 37.985 | 31.617 | 34.435 | 35.892 | 20.853 | 26.512 | 20.104 | 0 | 0 | 58.651 | 58.785 | 48.321 | 28.005 | 0 | 0 | 56.298 | 38.244 | [5 empty] | 0 | 2.093 | 76 | 0.74212 | 0.63021 | 0.25107 | 0.16 | 0.47021 | 63.3612
07/28/10 | 19:01 | 0 | 24.08 | 0 | 0 | 0 | 37.844 | 31.691 | 34.342 | 35.751 | 20.126 | 26.559 | 19.855 | 0 | 0 | 58.651 | 58.808 | 48.321 | 28.027 | 0 | 0 | 56.321 | 38.22 | [5 empty] | 0 | 2.093 | 77 | 0.81462 | 0.69914 | 0.25401 | 0.16 | 0.53914 | 66.1822
07/28/10 | 19:02 | 0 | 24.08 | 0 | 0 | 0 | 37.703 | 33.168 | 34.249 | 35.658 | 19.905 | 26.534 | 20.078 | 0 | 0 | 58.562 | 58.785 | 48.391 | 28.027 | 0 | 0 | 56.252 | 38.148 | [5 empty] | 0 | 2.045 | 78 | 0.74969 | 0.63741 | 0.25138 | 0.16 | 0.47741 | 63.6812
07/28/10 | 19:03 | 0 | 24.033 | 0 | 0 | 0 | 37.538 | 33.991 | 34.177 | 35.565 | 19.634 | 26.534 | 19.905 | 0 | 0 | 58.539 | 58.785 | 48.597 | 28.005 | 0 | 0 | 56.275 | 38.172 | [5 empty] | 0 | 1.973 | 79 | 0.80006 | 0.6853 | 0.25342 | 0.16 | 0.5253 | 65.6567
07/28/10 | 19:04 | 0 | 24.058 | 0 | 0 | 0 | 37.397 | 34.318 | 34.084 | 35.447 | 19.535 | 26.534 | 19.83 | 0 | 0 | 58.473 | 58.765 | 48.711 | 28.027 | 0 | 0 | 56.252 | 38.148 | [5 empty] | 0 | 1.95 | 80 | 0.8219 | 0.70606 | 0.25431 | 0.16 | 0.54606 | 66.4379
07/28/10 | 19:05 | 0 | 24.08 | 0 | 0 | 0 | 37.28 | 34.132 | 34.012 | 35.306 | 19.535 | 26.534 | 19.706 | 0 | 0 | 58.45 | 58.765 | 48.825 | 28.005 | 0 | 0 | 56.252 | 38.126 | [5 empty] | 0 | 1.974 | 81 | 0.85801 | 0.74038 | 0.25577 | 0.16 | 0.58038 | 67.6423
07/28/10 | 19:06 | 0 | 24.058 | 0 | 0 | 0 | 37.138 | 33.943 | 34.012 | 35.165 | 19.583 | 26.463 | 19.807 | 0 | 0 | 58.384 | 58.742 | 48.895 | 28.027 | 0 | 0 | 56.209 | 38.102 | [5 empty] | 0 | 1.973 | 82 | 0.8286 | 0.71242 | 0.25458 | 0.16 | 0.55242 | 66.6692
07/28/10 | 19:07 | 0 | 24.05 | 0 | 0 | 0 | 36.969 | 33.821 | 33.89 | 35.089 | 19.405 | 26.483 | 19.777 | 0 | 0 | 58.356 | 58.737 | 48.958 | 27.998 | 0 | 0 | 56.135 | 38.074 | [5 empty] | 0 | 1.88 | 83 | 0.83734 | 0.72073 | 0.25493 | 0.16 | 0.56073 | 66.9654
07/28/10 | 19:08 | 0 | 24.058 | 0 | 0 | 0 | 36.808 | 33.637 | 33.802 | 35 | 19.659 | 26.512 | 19.684 | 0 | 0 | 58.338 | 58.785 | 48.986 | 28.027 | 0 | 0 | 56.163 | 38.102 | [5 empty] | 0 | 1.808 | 84 | 0.86442 | 0.74647 | 0.25603 | 0.16 | 0.58647 | 67.8454
07/28/10 | 19:09 | 0 | 24.08 | 0 | 0 | 0 | 36.715 | 33.613 | 33.849 | 34.859 | 19.855 | 26.463 | 19.608 | 0 | 0 | 58.292 | 58.742 | 49.056 | 28.005 | 0 | 0 | 56.163 | 38.055 | [5 empty] | 0 | 1.856 | 85 | 0.88655 | 0.76751 | 0.25693 | 0.16 | 0.60751 | 68.5247
07/28/10 | 19:10 | 0 | 24.058 | 0 | 0 | 0 | 36.574 | 33.543 | 33.778 | 34.79 | 19.387 | 26.439 | 19.583 | 0 | 0 | 58.292 | 58.765 | 49.056 | 28.005 | 0 | 0 | 56.209 | 38.031 | [5 empty] | 0 | 1.784 | 86 | 0.89383 | 0.77443 | 0.25722 | 0.16 | 0.61443 | 68.7407
07/28/10 | 19:11 | 0 | 24.028 | 0 | 0 | 0 | 36.428 | 33.443 | 33.704 | 34.641 | 19.578 | 26.458 | 19.654 | 0 | 0 | 58.222 | 58.714 | 49.096 | 27.998 | 0 | 0 | 56.225 | 37.978 | [5 empty] | 0 | 1.787 | 87 | 0.87316 | 0.75477 | 0.25638 | 0.16 | 0.59477 | 68.1176
07/28/10 | 19:12 | 0 | 24.08 | 0 | 0 | 0 | 36.316 | 33.426 | 33.637 | 34.601 | 20.078 | 26.409 | 19.676 | 0 | 0 | 58.199 | 58.692 | 49.073 | 27.998 | 0 | 0 | 56.225 | 37.957 | [5 empty] | 0 | 1.715 | 88 | 0.86675 | 0.74868 | 0.25612 | 0.16 | 0.58868 | 67.9185
07/28/10 | 19:13 | 0 | 24.05 | 0 | 0 | 0 | 36.194 | 33.28 | 33.608 | 34.431 | 19.405 | 26.409 | 19.505 | 0 | 0 | 58.176 | 58.692 | 49.119 | 27.998 | 0 | 0 | 56.225 | 37.957 | [5 empty] | 0 | 1.763 | 89 | 0.91654 | 0.79602 | 0.25814 | 0.16 | 0.63602 | 69.3928
07/28/10 | 19:14 | 0 | 24.05 | 0 | 0 | 0 | 36.076 | 33.35 | 33.538 | 34.337 | 19.06 | 26.338 | 19.256 | 0 | 0 | 58.085 | 58.646 | 49.073 | 27.927 | 0 | 0 | 56.156 | 37.885 | [5 empty] | 0 | 1.739 | 90 | 0.98905 | 0.86494 | 0.26108 | 0.16 | 0.70494 | 71.2742
07/28/10 | 19:15 | 0 | 23.967 | 0 | 0 | 0 | 35.852 | 34.184 | 33.385 | 34.206 | 19.171 | 26.326 | 19.269 | 0 | 0 | 58.05 | 58.635 | 49.061 | 27.915 | 0 | 0 | 56.121 | 37.873 | [5 empty] | 0 | 1.646 | 91 | 0.98527 | 0.86134 | 0.26093 | 0.16 | 0.70134 | 71.1828
07/28/10 | 19:16 | 0 | 23.972 | 0 | 0 | 0 | 35.739 | 34.682 | 33.297 | 34.165 | 19.694 | 26.355 | 19.375 | 0 | 0 | 58.055 | 58.662 | 49.089 | 27.944 | 0 | 0 | 56.128 | 37.83 | [5 empty] | 0 | 1.574 | 92 | 0.9544 | 0.832 | 0.25967 | 0.16 | 0.672 | 70.4107
07/28/10 | 19:17 | 0 | 23.967 | 0 | 0 | 0 | 35.593 | 34.818 | 33.244 | 34.019 | 20.257 | 26.326 | 19.392 | 0 | 0 | 58.007 | 58.612 | 49.084 | 27.915 | 0 | 0 | 56.145 | 37.801 | [5 empty] | 0 | 1.574 | 93 | 0.94945 | 0.82729 | 0.25947 | 0.16 | 0.66729 | 70.2822
07/28/10 | 19:18 | 0 | 23.942 | 0 | 0 | 0 | 35.524 | 34.629 | 33.244 | 33.83 | 19.319 | 26.277 | 19.221 | 0 | 0 | 58.007 | 58.612 | 48.991 | 27.915 | 0 | 0 | 56.121 | 37.78 | [5 empty] | 0 | 1.694 | 94 | 0.99924 | 0.87463 | 0.26149 | 0.16 | 0.71463 | 71.5167
07/28/10 | 19:19 | 0 | 23.967 | 0 | 0 | 0 | 35.383 | 34.488 | 33.173 | 33.806 | 19.344 | 26.301 | 19.417 | 0 | 0 | 58.007 | 58.612 | 49.061 | 27.915 | 0 | 0 | 56.168 | 37.801 | [5 empty] | 0 | 1.577 | 95 | 0.94217 | 0.82037 | 0.25918 | 0.16 | 0.66037 | 70.0908
07/28/10 | 19:20 | 0 | 23.991 | 0 | 0 | 0 | 35.263 | 34.302 | 33.149 | 33.689 | 19.319 | 26.397 | 19.442 | 0 | 0 | 57.961 | 58.589 | 49.084 | 27.915 | 0 | 0 | 56.191 | 37.801 | [5 empty] | 0 | 1.574 | 96 | 0.93489 | 0.81345 | 0.25888 | 0.16 | 0.65345 | 69.8964
07/28/10 | 19:21 | 0 | 23.942 | 0 | 0 | 0 | 35.17 | 34.206 | 33.103 | 33.644 | 19.171 | 26.348 | 19.344 | 0 | 0 | 57.961 | 58.566 | 49.105 | 27.939 | 0 | 0 | 56.145 | 37.756 | [5 empty] | 0 | 1.526 | 97 | 0.96343 | 0.84058 | 0.26004 | 0.16 | 0.68058 | 70.6416
07/28/10 | 19:22 | 0 | 23.967 | 0 | 0 | 0 | 35.053 | 34.089 | 33.007 | 33.527 | 18.95 | 26.47 | 19.244 | 0 | 0 | 57.939 | 58.589 | 49.105 | 27.939 | 0 | 0 | 56.077 | 37.732 | [5 empty] | 0 | 1.526 | 98 | 0.99255 | 0.86826 | 0.26122 | 0.16 | 0.70826 | 71.3579
07/28/10 | 19:23 | 0 | 23.942 | 0 | 0 | 0 | 34.959 | 33.971 | 32.962 | 33.431 | 18.997 | 26.47 | 19.096 | 0 | 0 | 57.961 | 58.589 | 49.105 | 27.939 | 0 | 0 | 56.054 | 37.732 | [5 empty] | 0 | 1.528 | 99 | 1.0356 | 0.90923 | 0.26297 | 0.16 | 0.74923 | 72.344
07/28/10 | 19:24 | 0 | 23.991 | 0 | 0 | 0 | 34.864 | 33.902 | 32.962 | 33.29 | 19.344 | 26.492 | 19.269 | 0 | 0 | 57.893 | 58.612 | 49.105 | 27.939 | 0 | 0 | 56.054 | 37.732 | [5 empty] | 0 | 1.574 | 100 | 0.98527 | 0.86134 | 0.26093 | 0.16 | 0.70134 | 71.1828
07/28/10 | 19:25 | 0 | 23.933 | 0 | 0 | 0 | 34.713 | 33.821 | 32.857 | 33.235 | 19.013 | 26.507 | 19.136 | 0 | 0 | 57.884 | 58.534 | 49.028 | 27.905 | 0 | 0 | 56.044 | 37.722 | [5 empty] | 0 | 1.478 | 101 | 1.024 | 0.89816 | 0.2625 | 0.16 | 0.73816 | 72.0857
07/28/10 | 19:26 | 0 | 23.942 | 0 | 0 | 0 | 34.653 | 33.785 | 32.845 | 33.22 | 19.048 | 26.591 | 19.269 | 0 | 0 | 57.893 | 58.589 | 49.105 | 27.939 | 0 | 0 | 56.007 | 37.684 | [5 empty] | 0 | 1.433 | 102 | 0.98527 | 0.86134 | 0.26093 | 0.16 | 0.70134 | 71.1828
07/28/10 | 19:27 | 0 | 23.957 | 0 | 0 | 0 | 34.502 | 33.751 | 32.787 | 33.046 | 19.505 | 26.507 | 19.259 | 0 | 0 | 57.861 | 58.557 | 49.096 | 27.929 | 0 | 0 | 56.044 | 37.674 | [5 empty] | 0 | 1.456 | 103 | 0.98818 | 0.86411 | 0.26104 | 0.16 | 0.70411 | 71.2531
07/28/10 | 19:28 | 0 | 23.967 | 0 | 0 | 0 | 34.443 | 34.584 | 32.728 | 33.079 | 19.073 | 26.566 | 18.987 | 0 | 0 | 57.84 | 58.534 | 49.028 | 27.88 | 0 | 0 | 56.068 | 37.674 | [5 empty] | 0 | 1.364 | 104 | 1.0674 | 0.9394 | 0.26425 | 0.16 | 0.7794 | 73.0194
07/28/10 | 19:29 | 0 | 23.967 | 0 | 0 | 0 | 34.395 | 34.983 | 32.704 | 32.986 | 19.417 | 26.591 | 19.121 | 0 | 0 | 57.872 | 58.589 | 49.105 | 27.939 | 0 | 0 | 56.1 | 37.684 | [5 empty] | 0 | 1.409 | 105 | 1.0284 | 0.90231 | 0.26267 | 0.16 | 0.74231 | 72.1833
07/28/10 | 19:30 | 0 | 23.957 | 0 | 0 | 0 | 34.244 | 35.112 | 32.646 | 32.857 | 19.357 | 26.556 | 19.06 | 0 | 0 | 57.818 | 58.534 | 49.052 | 27.905 | 0 | 0 | 56.044 | 37.65 | [5 empty] | 0 | 1.387 | 106 | 1.0461 | 0.91919 | 0.26339 | 0.16 | 0.75919 | 72.5716
07/28/10 | 19:31 | 0 | 23.933 | 0 | 0 | 0 | 34.151 | 34.926 | 32.598 | 32.763 | 19.038 | 26.603 | 19.111 | 0 | 0 | 57.818 | 58.511 | 49.073 | 27.929 | 0 | 0 | 55.998 | 37.65 | [5 empty] | 0 | 1.388 | 107 | 1.0313 | 0.90508 | 0.26279 | 0.16 | 0.74508 | 72.2478
07/28/10 | 19:32 | 0 | 23.957 | 0 | 0 | 0 | 34.079 | 34.737 | 32.575 | 32.622 | 18.962 | 26.578 | 19.013 | 0 | 0 | 57.795 | 58.489 | 49.052 | 27.951 | 0 | 0 | 55.998 | 37.605 | [5 empty] | 0 | 1.457 | 108 | 1.0598 | 0.9322 | 0.26395 | 0.16 | 0.7722 | 72.862
07/28/10 | 19:33 | 0 | 23.933 | 0 | 0 | 0 | 33.986 | 34.596 | 32.505 | 32.598 | 19.013 | 26.578 | 19.013 | 0 | 0 | 57.795 | 58.511 | 49.052 | 27.929 | 0 | 0 | 55.974 | 37.581 | [5 empty] | 0 | 1.388 | 109 | 1.0598 | 0.9322 | 0.26395 | 0.16 | 0.7722 | 72.862
07/28/10 | 19:34 | 0 | 23.908 | 0 | 0 | 0 | 33.869 | 34.502 | 32.456 | 32.553 | 19.013 | 26.603 | 19.048 | 0 | 0 | 57.717 | 58.479 | 49.017 | 27.868 | 0 | 0 | 55.965 | 37.545 | [5 empty] | 0 | 1.316 | 110 | 1.0496 | 0.92251 | 0.26353 | 0.16 | 0.76251 | 72.6465
07/28/10 | 19:35 | 0 | 23.96 | 0 | 0 | 0 | 33.823 | 34.388 | 32.461 | 32.507 | 19.261 | 26.605 | 18.99 | 0 | 0 | 57.799 | 58.516 | 49.101 | 27.932 | 0 | 0 | 55.979 | 37.607 | [5 empty] | 0 | 1.316 | 111 | 1.0665 | 0.93857 | 0.26422 | 0.16 | 0.77857 | 73.0013
07/28/10 | 19:36 | 0 | 23.906 | 0 | 0 | 0 | 33.701 | 34.266 | 32.407 | 32.382 | 18.96 | 26.576 | 18.935 | 0 | 0 | 57.799 | 58.516 | 49.077 | 27.932 | 0 | 0 | 55.979 | 37.631 | [5 empty] | 0 | 1.319 | 112 | 1.0825 | 0.95379 | 0.26487 | 0.16 | 0.79379 | 73.3276
07/28/10 | 19:37 | 0 | 23.935 | 0 | 0 | 0 | 33.637 | 34.223 | 32.363 | 32.338 | 18.94 | 26.63 | 19.015 | 0 | 0 | 57.777 | 58.516 | 49.077 | 27.956 | 0 | 0 | 56.002 | 37.583 | [5 empty] | 0 | 1.299 | 113 | 1.0592 | 0.93165 | 0.26392 | 0.16 | 0.77165 | 72.8498
07/28/10 | 19:38 | 0 | 23.96 | 0 | 0 | 0 | 33.565 | 34.129 | 32.363 | 32.267 | 19.189 | 26.63 | 18.917 | 0 | 0 | 57.799 | 58.516 | 49.077 | 27.956 | 0 | 0 | 56.026 | 37.631 | [5 empty] | 0 | 1.298 | 114 | 1.0878 | 0.95877 | 0.26508 | 0.16 | 0.79877 | 73.4323
07/28/10 | 19:39 | 0 | 23.96 | 0 | 0 | 0 | 33.472 | 34.06 | 32.291 | 32.218 | 18.718 | 26.583 | 18.867 | 0 | 0 | 57.754 | 58.516 | 49.077 | 27.956 | 0 | 0 | 55.932 | 37.631 | [5 empty] | 0 | 1.254 | 115 | 1.1023 | 0.97261 | 0.26567 | 0.16 | 0.81261 | 73.7179
07/28/10 | 19:40 | 0 | 23.93 | 0 | 0 | 0 | 33.395 | 34.031 | 32.213 | 32.044 | 19.206 | 26.529 | 18.935 | 0 | 0 | 57.726 | 58.511 | 49.026 | 27.902 | 0 | 0 | 55.904 | 37.579 | [5 empty] | 0 | 1.351 | 116 | 1.0825 | 0.95379 | 0.26487 | 0.16 | 0.79379 | 73.3276
07/28/10 | 19:41 | 0 | 23.93 | 0 | 0 | 0 | 33.254 | 34.734 | 32.142 | 32.093 | 19.133 | 26.6 | 18.96 | 0 | 0 | 57.726 | 58.511 | 49.049 | 27.927 | 0 | 0 | 55.904 | 37.555 | [5 empty] | 0 | 1.161 | 117 | 1.0752 | 0.94687 | 0.26457 | 0.16 | 0.78687 | 73.1805
07/28/10 | 19:42 | 0 | 23.906 | 0 | 0 | 0 | 33.208 | 35.134 | 32.166 | 31.997 | 19.206 | 26.576 | 19.01 | 0 | 0 | 57.726 | 58.489 | 49.073 | 27.927 | 0 | 0 | 55.928 | 37.555 | [5 empty] | 0 | 1.211 | 118 | 1.0607 | 0.93303 | 0.26398 | 0.16 | 0.77303 | 72.8802
07/28/10 | 19:43 | 0 | 23.93 | 0 | 0 | 0 | 33.137 | 35.299 | 32.068 | 31.924 | 19.158 | 26.6 | 19.033 | 0 | 0 | 57.681 | 58.443 | 49.026 | 27.902 | 0 | 0 | 55.951 | 37.579 | [5 empty] | 0 | 1.213 | 119 | 1.054 | 0.92667 | 0.26371 | 0.16 | 0.76667 | 72.7393
07/28/10 | 19:44 | 0 | 23.93 | 0 | 0 | 0 | 33.091 | 35.089 | 32.142 | 31.804 | 18.985 | 26.554 | 18.935 | 0 | 0 | 57.704 | 58.466 | 49.026 | 27.927 | 0 | 0 | 55.998 | 37.531 | [5 empty] | 0 | 1.287 | 120 | 1.0825 | 0.95379 | 0.26487 | 0.16 | 0.79379 | 73.3276
07/28/10 | 19:45 | 0 | 23.93 | 0 | 0 | 0 | 32.996 | 34.947 | 32.068 | 31.779 | 19.058 | 26.554 | 18.887 | 0 | 0 | 57.681 | 58.443 | 49.073 | 27.927 | 0 | 0 | 56.019 | 37.531 | [5 empty] | 0 | 1.217 | 121 | 1.0965 | 0.96708 | 0.26543 | 0.16 | 0.80708 | 73.6046
07/28/10 | 19:46 | 0 | 23.93 | 0 | 0 | 0 | 32.95 | 34.806 | 32.093 | 31.708 | 18.935 | 26.6 | 18.935 | 0 | 0 | 57.66 | 58.443 | 49.049 | 27.927 | 0 | 0 | 55.974 | 37.531 | [5 empty] | 0 | 1.242 | 122 | 1.0825 | 0.95379 | 0.26487 | 0.16 | 0.79379 | 73.3276
07/28/10 | 19:47 | 0 | 23.955 | 0 | 0 | 0 | 32.878 | 34.641 | 32.068 | 31.612 | 18.837 | 26.576 | 18.837 | 0 | 0 | 57.681 | 58.443 | 49.049 | 27.949 | 0 | 0 | 55.951 | 37.531 | [5 empty] | 0 | 1.266 | 123 | 1.1111 | 0.98092 | 0.26602 | 0.16 | 0.82092 | 73.8857
07/28/10 | 19:48 | 0 | 23.93 | 0 | 0 | 0 | 32.809 | 34.548 | 32.022 | 31.612 | 18.688 | 26.625 | 18.713 | 0 | 0 | 57.66 | 58.466 | 49.049 | 27.949 | 0 | 0 | 55.951 | 37.555 | [5 empty] | 0 | 1.197 | 124 | 1.1472 | 1.0152 | 0.26749 | 0.16 | 0.85524 | 74.552
07/28/10 | 19:49 | 0 | 23.896 | 0 | 0 | 0 | 32.68 | 34.419 | 31.938 | 31.48 | 18.603 | 26.566 | 18.726 | 0 | 0 | 57.628 | 58.434 | 48.993 | 27.893 | 0 | 0 | 55.851 | 37.497 | [5 empty] | 0 | 1.2 | 125 | 1.1434 | 1.0116 | 0.26733 | 0.16 | 0.85164 | 74.4841
07/28/10 | 19:50 | 0 | 23.955 | 0 | 0 | 0 | 32.62 | 34.359 | 31.924 | 31.443 | 18.786 | 26.554 | 18.811 | 0 | 0 | 57.66 | 58.422 | 49.026 | 27.927 | 0 | 0 | 55.86 | 37.531 | [5 empty] | 0 | 1.177 | 126 | 1.1186 | 0.98812 | 0.26633 | 0.16 | 0.82812 | 74.029
07/28/10 | 19:51 | 0 | 23.93 | 0 | 0 | 0 | 32.575 | 34.266 | 31.924 | 31.37 | 18.638 | 26.554 | 18.862 | 0 | 0 | 57.681 | 58.422 | 49.073 | 27.927 | 0 | 0 | 55.837 | 37.509 | [5 empty] | 0 | 1.205 | 127 | 1.1038 | 0.974 | 0.26573 | 0.16 | 0.814 | 73.7461
07/28/10 | 19:52 | 0 | 23.896 | 0 | 0 | 0 | 32.468 | 34.139 | 31.865 | 31.289 | 18.925 | 26.542 | 18.852 | 0 | 0 | 57.605 | 58.39 | 48.993 | 27.915 | 0 | 0 | 55.851 | 37.452 | [5 empty] | 0 | 1.179 | 128 | 1.1067 | 0.97677 | 0.26585 | 0.16 | 0.81677 | 73.8021
07/28/10 | 19:53 | 0 | 23.896 | 0 | 0 | 0 | 32.372 | 34.208 | 31.818 | 31.289 | 18.801 | 26.566 | 18.751 | 0 | 0 | 57.628 | 58.39 | 49.017 | 27.893 | 0 | 0 | 55.827 | 37.452 | [5 empty] | 0 | 1.083 | 129 | 1.1361 | 1.0047 | 0.26704 | 0.16 | 0.84472 | 74.3523
07/28/10 | 19:54 | 0 | 23.92 | 0 | 0 | 0 | 32.299 | 34.89 | 31.745 | 31.24 | 18.776 | 26.529 | 18.814 | 0 | 0 | 57.592 | 58.4 | 48.982 | 27.88 | 0 | 0 | 55.79 | 37.416 | [5 empty] | 0 | 1.059 | 130 | 1.1178 | 0.98728 | 0.26629 | 0.16 | 0.82728 | 74.0125
07/28/10 | 19:55 | 0 | 23.871 | 0 | 0 | 0 | 32.203 | 35.194 | 31.696 | 31.144 | 18.726 | 26.517 | 18.751 | 0 | 0 | 57.58 | 58.365 | 48.97 | 27.89 | 0 | 0 | 55.755 | 37.404 | [5 empty] | 0 | 1.059 | 131 | 1.1361 | 1.0047 | 0.26704 | 0.16 | 0.84472 | 74.3523
07/28/10 | 19:56 | 0 | 23.871 | 0 | 0 | 0 | 32.179 | 35.289 | 31.649 | 31.07 | 18.827 | 26.517 | 18.555 | 0 | 0 | 57.557 | 58.365 | 48.923 | 27.89 | 0 | 0 | 55.778 | 37.449 | [5 empty] | 0 | 1.109 | 132 | 1.1932 | 1.059 | 0.26935 | 0.16 | 0.89898 | 75.3426
07/28/10 | 19:57 | 0 | 23.839 | 0 | 0 | 0 | 32.073 | 35.093 | 31.617 | 30.989 | 18.57 | 26.51 | 18.595 | 0 | 0 | 57.551 | 58.336 | 48.984 | 27.836 | 0 | 0 | 55.771 | 37.442 | [5 empty] | 0 | 1.084 | 133 | 1.1815 | 1.0479 | 0.26888 | 0.16 | 0.8879 | 75.1483
07/28/10 | 19:58 | 0 | 23.871 | 0 | 0 | 0 | 32.059 | 34.983 | 31.649 | 30.926 | 18.505 | 26.495 | 18.776 | 0 | 0 | 57.557 | 58.343 | 48.97 | 27.89 | 0 | 0 | 55.848 | 37.404 | [5 empty] | 0 | 1.133 | 134 | 1.1288 | 0.9978 | 0.26674 | 0.16 | 0.8378 | 74.2188
07/28/10 | 19:59 | 0 | 23.896 | 0 | 0 | 0 | 31.985 | 34.842 | 31.674 | 30.877 | 18.776 | 26.47 | 18.653 | 0 | 0 | 57.537 | 58.365 | 48.947 | 27.915 | 0 | 0 | 55.848 | 37.404 | [5 empty] | 0 | 1.108 | 135 | 1.1646 | 1.0318 | 0.26819 | 0.16 | 0.87185 | 74.8596
07/28/10 | 20:00 | 0 | 23.896 | 0 | 0 | 0 | 31.938 | 34.677 | 31.6 | 30.83 | 18.703 | 26.421 | 18.53 | 0 | 0 | 57.557 | 58.32 | 48.97 | 27.868 | 0 | 0 | 55.916 | 37.428 | [5 empty] | 0 | 1.108 | 136 | 1.2005 | 1.0659 | 0.26965 | 0.16 | 0.9059 | 75.4622
07/28/10 | 20:01 | 0 | 23.871 | 0 | 0 | 0 | 31.84 | 34.56 | 31.6 | 30.757 | 18.603 | 26.375 | 18.505 | 0 | 0 | 57.557 | 58.343 | 48.97 | 27.89 | 0 | 0 | 55.872 | 37.404 | [5 empty] | 0 | 1.083 | 137 | 1.2077 | 1.0728 | 0.26994 | 0.16 | 0.91282 | 75.5803
07/28/10 | 20:02 | 0 | 23.896 | 0 | 0 | 0 | 31.818 | 34.491 | 31.553 | 30.734 | 18.827 | 26.375 | 18.578 | 0 | 0 | 57.537 | 58.343 | 48.97 | 27.89 | 0 | 0 | 55.893 | 37.404 | [5 empty] | 0 | 1.084 | 138 | 1.1865 | 1.0526 | 0.26908 | 0.16 | 0.89261 | 75.2313
07/28/10 | 20:03 | 0 | 23.864 | 0 | 0 | 0 | 31.713 | 34.342 | 31.544 | 30.629 | 18.447 | 26.269 | 18.522 | 0 | 0 | 57.507 | 58.29 | 48.963 | 27.858 | 0 | 0 | 55.818 | 37.373 | [5 empty] | 0 | 1.084 | 139 | 1.2028 | 1.0681 | 0.26974 | 0.16 | 0.90811 | 75.5001
07/28/10 | 20:04 | 0 | 23.864 | 0 | 0 | 0 | 31.642 | 34.27 | 31.522 | 30.558 | 18.744 | 26.269 | 18.422 | 0 | 0 | 57.484 | 58.267 | 48.87 | 27.812 | 0 | 0 | 55.795 | 37.397 | [5 empty] | 0 | 1.084 | 140 | 1.2319 | 1.0958 | 0.27092 | 0.16 | 0.93579 | 75.9623
07/28/10 | 20:05 | 0 | 23.864 | 0 | 0 | 0 | 31.568 | 34.201 | 31.448 | 30.558 | 18.497 | 26.269 | 18.522 | 0 | 0 | 57.484 | 58.29 | 48.916 | 27.858 | 0 | 0 | 55.818 | 37.373 | [5 empty] | 0 | 1.01 | 141 | 1.2028 | 1.0681 | 0.26974 | 0.16 | 0.90811 | 75.5001
07/28/10 | 20:06 | 0 | 23.864 | 0 | 0 | 0 | 31.522 | 34.201 | 31.497 | 30.509 | 18.595 | 26.245 | 18.545 | 0 | 0 | 57.484 | 58.29 | 48.916 | 27.883 | 0 | 0 | 55.748 | 37.373 | [5 empty] | 0 | 1.013 | 142 | 1.1961 | 1.0617 | 0.26947 | 0.16 | 0.90174 | 75.3906
07/28/10 | 20:07 | 0 | 23.839 | 0 | 0 | 0 | 31.423 | 34.811 | 31.423 | 30.46 | 18.744 | 26.245 | 18.497 | 0 | 0 | 57.462 | 58.29 | 48.94 | 27.858 | 0 | 0 | 55.748 | 37.373 | [5 empty] | 0 | 0.963 | 143 | 1.2101 | 1.075 | 0.27004 | 0.16 | 0.91503 | 75.6177
07/28/10 | 20:08 | 0 | 23.864 | 0 | 0 | 0 | 31.399 | 35.117 | 31.377 | 30.413 | 19.287 | 26.22 | 18.422 | 0 | 0 | 57.462 | 58.29 | 48.916 | 27.883 | 0 | 0 | 55.725 | 37.325 | [5 empty] | 0 | 0.986 | 144 | 1.2319 | 1.0958 | 0.27092 | 0.16 | 0.93579 | 75.9623
07/28/10 | 20:09 | 0 | 23.832 | 0 | 0 | 0 | 31.296 | 35.227 | 31.32 | 30.332 | 18.736 | 26.166 | 18.366 | 0 | 0 | 57.455 | 58.26 | 48.863 | 27.826 | 0 | 0 | 55.694 | 37.294 | [5 empty] | 0 | 0.964 | 145 | 1.2482 | 1.1113 | 0.27158 | 0.16 | 0.95129 | 76.2118
07/28/10 | 20:10 | 0 | 23.832 | 0 | 0 | 0 | 31.271 | 35.062 | 31.367 | 30.261 | 18.366 | 26.142 | 18.291 | 0 | 0 | 57.432 | 58.238 | 48.863 | 27.851 | 0 | 0 | 55.694 | 37.246 | [5 empty] | 0 | 1.01 | 146 | 1.2701 | 1.1321 | 0.27247 | 0.16 | 0.97205 | 76.5358
07/28/10 | 20:11 | 0 | 23.832 | 0 | 0 | 0 | 31.2 | 34.873 | 31.296 | 30.237 | 18.291 | 26.166 | 18.193 | 0 | 0 | 57.432 | 58.238 | 48.886 | 27.826 | 0 | 0 | 55.673 | 37.27 | [5 empty] | 0 | 0.963 | 147 | 1.2986 | 1.1592 | 0.27362 | 0.16 | 0.99918 | 76.9428
07/28/10 | 20:12 | 0 | 23.832 | 0 | 0 | 0 | 31.151 | 34.756 | 31.32 | 30.163 | 18.465 | 26.142 | 18.193 | 0 | 0 | 57.409 | 58.194 | 48.863 | 27.851 | 0 | 0 | 55.694 | 37.294 | [5 empty] | 0 | 0.988 | 148 | 1.2986 | 1.1592 | 0.27362 | 0.16 | 0.99918 | 76.9428
07/28/10 | 20:13 | 0 | 23.857 | 0 | 0 | 0 | 31.102 | 34.639 | 31.296 | 30.117 | 18.193 | 26.117 | 18.118 | 0 | 0 | 57.409 | 58.217 | 48.839 | 27.826 | 0 | 0 | 55.718 | 37.318 | [5 empty] | 0 | 0.985 | 149 | 1.3204 | 1.1799 | 0.27451 | 0.16 | 1.0199 | 77.2423
07/28/10 | 20:14 | 0 | 23.857 | 0 | 0 | 0 | 31.031 | 34.498 | 31.247 | 30.068 | 18.118 | 26.093 | 18.218 | 0 | 0 | 57.4 | 58.228 | 48.853 | 27.863 | 0 | 0 | 55.708 | 37.33 | [5 empty] | 0 | 0.963 | 150 | 1.2913 | 1.1523 | 0.27333 | 0.16 | 0.99226 | 76.8407
07/28/10 | 20:15 | 0 | 23.859 | 0 | 0 | 0 | 30.985 | 34.431 | 31.298 | 30.07 | 17.997 | 26.144 | 17.899 | 0 | 0 | 57.437 | 58.242 | 48.891 | 27.853 | 0 | 0 | 55.746 | 37.392 | [5 empty] | 0 | 0.915 | 151 | 1.3842 | 1.2406 | 0.27709 | 0.16 | 1.0806 | 78.063
07/28/10 | 20:16 | 0 | 23.859 | 0 | 0 | 0 | 30.962 | 34.337 | 31.252 | 30.023 | 17.997 | 26.144 | 18.072 | 0 | 0 | 57.414 | 58.242 | 48.891 | 27.853 | 0 | 0 | 55.792 | 37.368 | [5 empty] | 0 | 0.939 | 152 | 1.3338 | 1.1927 | 0.27505 | 0.16 | 1.0327 | 77.4212
07/28/10 | 20:17 | 0 | 23.859 | 0 | 0 | 0 | 30.913 | 34.218 | 31.227 | 29.974 | 18.196 | 26.12 | 17.997 | 0 | 0 | 57.437 | 58.219 | 48.891 | 27.878 | 0 | 0 | 55.746 | 37.368 | [5 empty] | 0 | 0.939 | 153 | 1.3557 | 1.2134 | 0.27594 | 0.16 | 1.0534 | 77.7053
07/28/10 | 20:18 | 0 | 23.849 | 0 | 0 | 0 | 30.833 | 34.141 | 31.146 | 29.918 | 17.964 | 26.088 | 18.04 | 0 | 0 | 57.407 | 58.19 | 48.837 | 27.846 | 0 | 0 | 55.692 | 37.337 | [5 empty] | 0 | 0.915 | 154 | 1.3432 | 1.2015 | 0.27543 | 0.16 | 1.0415 | 77.5436
07/28/10 | 20:19 | 0 | 23.881 | 0 | 0 | 0 | 30.793 | 34.148 | 31.178 | 29.879 | 18.072 | 26.095 | 18.145 | 0 | 0 | 57.437 | 58.219 | 48.891 | 27.878 | 0 | 0 | 55.746 | 37.392 | [5 empty] | 0 | 0.914 | 155 | 1.3126 | 1.1725 | 0.27419 | 0.16 | 1.0125 | 77.1356
07/28/10 | 20:20 | 0 | 23.881 | 0 | 0 | 0 | 30.72 | 34.782 | 31.154 | 29.879 | 18.196 | 26.071 | 18.095 | 0 | 0 | 57.437 | 58.199 | 48.867 | 27.878 | 0 | 0 | 55.699 | 37.32 | [5 empty] | 0 | 0.841 | 156 | 1.3271 | 1.1863 | 0.27478 | 0.16 | 1.0263 | 77.3322
07/28/10 | 20:21 | 0 | 23.881 | 0 | 0 | 0 | 30.698 | 35.065 | 31.107 | 29.83 | 18.145 | 26.095 | 18.243 | 0 | 0 | 57.414 | 58.219 | 48.935 | 27.878 | 0 | 0 | 55.769 | 37.368 | [5 empty] | 0 | 0.868 | 157 | 1.284 | 1.1453 | 0.27303 | 0.16 | 0.98534 | 76.7374
07/28/10 | 20:22 | 0 | 23.859 | 0 | 0 | 0 | 30.624 | 35.23 | 31.083 | 29.83 | 17.972 | 26.071 | 18.243 | 0 | 0 | 57.414 | 58.199 | 48.912 | 27.878 | 0 | 0 | 55.769 | 37.392 | [5 empty] | 0 | 0.794 | 158 | 1.284 | 1.1453 | 0.27303 | 0.16 | 0.98534 | 76.7374
07/28/10 | 20:23 | 0 | 23.881 | 0 | 0 | 0 | 30.6 | 35.041 | 31.129 | 29.781 | 18.145 | 26.049 | 18.294 | 0 | 0 | 57.414 | 58.199 | 48.891 | 27.878 | 0 | 0 | 55.769 | 37.392 | [5 empty] | 0 | 0.819 | 159 | 1.2692 | 1.1312 | 0.27243 | 0.16 | 0.97122 | 76.5231
07/28/10 | 20:24 | 0 | 23.849 | 0 | 0 | 0 | 30.521 | 34.799 | 31.075 | 29.653 | 18.062 | 26.039 | 18.113 | 0 | 0 | 57.384 | 58.169 | 48.86 | 27.846 | 0 | 0 | 55.739 | 37.361 | [5 empty] | 0 | 0.868 | 160 | 1.3219 | 1.1813 | 0.27457 | 0.16 | 1.0213 | 77.262
07/28/10 | 20:25 | 0 | 23.827 | 0 | 0 | 0 | 30.448 | 34.706 | 31.051 | 29.604 | 18.062 | 26.017 | 17.989 | 0 | 0 | 57.384 | 58.146 | 48.881 | 27.846 | 0 | 0 | 55.739 | 37.313 | [5 empty] | 0 | 0.844 | 161 | 1.358 | 1.2156 | 0.27603 | 0.16 | 1.0556 | 77.7351
07/28/10 | 20:26 | 0 | 23.881 | 0 | 0 | 0 | 30.433 | 34.641 | 31.058 | 29.66 | 17.949 | 26.12 | 17.949 | 0 | 0 | 57.391 | 58.199 | 48.912 | 27.902 | 0 | 0 | 55.792 | 37.32 | [5 empty] | 0 | 0.773 | 162 | 1.3697 | 1.2267 | 0.2765 | 0.16 | 1.0667 | 77.8824
07/28/10 | 20:27 | 0 | 23.849 | 0 | 0 | 0 | 30.376 | 34.469 | 31.051 | 29.533 | 18.04 | 26.039 | 18.138 | 0 | 0 | 57.361 | 58.146 | 48.837 | 27.846 | 0 | 0 | 55.783 | 37.265 | [5 empty] | 0 | 0.843 | 163 | 1.3146 | 1.1744 | 0.27427 | 0.16 | 1.0144 | 77.1634
07/28/10 | 20:28 | 0 | 23.817 | 0 | 0 | 0 | 30.296 | 34.345 | 30.994 | 29.477 | 17.859 | 25.96 | 18.03 | 0 | 0 | 57.332 | 58.117 | 48.807 | 27.839 | 0 | 0 | 55.732 | 37.258 | [5 empty] | 0 | 0.819 | 164 | 1.3461 | 1.2043 | 0.27555 | 0.16 | 1.0443 | 77.5815
07/28/10 | 20:29 | 0 | 23.849 | 0 | 0 | 0 | 30.278 | 34.258 | 31.002 | 29.484 | 17.841 | 26.017 | 17.916 | 0 | 0 | 57.338 | 58.146 | 48.814 | 27.846 | 0 | 0 | 55.762 | 37.313 | [5 empty] | 0 | 0.794 | 165 | 1.3793 | 1.2359 | 0.27689 | 0.16 | 1.0759 | 78.002
07/28/10 | 20:30 | 0 | 23.849 | 0 | 0 | 0 | 30.232 | 34.211 | 30.977 | 29.459 | 17.668 | 25.992 | 18.014 | 0 | 0 | 57.361 | 58.146 | 48.86 | 27.846 | 0 | 0 | 55.762 | 37.337 | [5 empty] | 0 | 0.773 | 166 | 1.3507 | 1.2087 | 0.27573 | 0.16 | 1.0487 | 77.6417
07/28/10 | 20:31 | 0 | 23.849 | 0 | 0 | 0 | 30.207 | 34.117 | 30.977 | 29.413 | 17.791 | 25.992 | 16.976 | 0 | 0 | 57.316 | 58.123 | 48.837 | 27.846 | 0 | 0 | 55.739 | 37.361 | [5 empty] | 0 | 0.794 | 167 | 1.653 | 1.496 | 0.28798 | 0.16 | 1.336 | 80.8259
07/28/10 | 20:32 | 0 | 23.827 | 0 | 0 | 0 | 30.158 | 34.117 | 30.906 | 29.413 | 17.544 | 26.039 | 16.78 | 0 | 0 | 57.338 | 58.146 | 48.86 | 27.846 | 0 | 0 | 55.762 | 37.337 | [5 empty] | 0 | 0.745 | 168 | 1.7101 | 1.5503 | 0.2903 | 0.16 | 1.3903 | 81.3008
07/28/10 | 20:33 | 0 | 23.817 | 0 | 0 | 0 | 30.08 | 34.696 | 30.825 | 29.356 | 17.29 | 26.007 | 17.117 | 0 | 0 | 57.332 | 58.117 | 48.807 | 27.814 | 0 | 0 | 55.732 | 37.282 | [5 empty] | 0 | 0.724 | 169 | 1.6119 | 1.457 | 0.28632 | 0.16 | 1.297 | 80.4635
07/28/10 | 20:34 | 0 | 23.842 | 0 | 0 | 0 | 30.031 | 34.978 | 30.825 | 29.307 | 17.117 | 25.985 | 16.969 | 0 | 0 | 57.306 | 58.137 | 48.804 | 27.839 | 0 | 0 | 55.753 | 37.258 | [5 empty] | 0 | 0.724 | 170 | 1.655 | 1.498 | 0.28807 | 0.16 | 1.338 | 80.8434
07/28/10 | 20:35 | 0 | 23.844 | 0 | 0 | 0 | 29.984 | 35.122 | 30.828 | 29.31 | 17.17 | 25.987 | 17.069 | 0 | 0 | 57.309 | 58.094 | 48.807 | 27.817 | 0 | 0 | 55.778 | 37.237 | [5 empty] | 0 | 0.674 | 171 | 1.6259 | 1.4703 | 0.28689 | 0.16 | 1.3103 | 80.5889
07/28/10 | 20:36 | 0 | 23.844 | 0 | 0 | 0 | 29.96 | 34.888 | 30.852 | 29.19 | 16.946 | 25.938 | 16.946 | 0 | 0 | 57.309 | 58.094 | 48.783 | 27.817 | 0 | 0 | 55.778 | 37.143 | [5 empty] | 0 | 0.77 | 172 | 1.6617 | 1.5043 | 0.28834 | 0.16 | 1.3443 | 80.9007
07/28/10 | 20:37 | 0 | 23.844 | 0 | 0 | 0 | 29.938 | 34.77 | 30.852 | 29.19 | 17.069 | 25.963 | 16.971 | 0 | 0 | 57.309 | 58.094 | 48.807 | 27.817 | 0 | 0 | 55.732 | 37.237 | [5 empty] | 0 | 0.748 | 173 | 1.6544 | 1.4974 | 0.28804 | 0.16 | 1.3374 | 80.8384
07/28/10 | 20:38 | 0 | 23.844 | 0 | 0 | 0 | 29.889 | 34.629 | 30.852 | 29.119 | 16.823 | 25.963 | 16.946 | 0 | 0 | 57.332 | 58.071 | 48.807 | 27.841 | 0 | 0 | 55.755 | 37.213 | [5 empty] | 0 | 0.77 | 174 | 1.6617 | 1.5043 | 0.28834 | 0.16 | 1.3443 | 80.9007
07/28/10 | 20:39 | 0 | 23.844 | 0 | 0 | 0 | 29.815 | 34.488 | 30.803 | 29.119 | 16.848 | 25.987 | 17.021 | 0 | 0 | 57.309 | 58.071 | 48.807 | 27.841 | 0 | 0 | 55.732 | 37.237 | [5 empty] | 0 | 0.696 | 175 | 1.6399 | 1.4836 | 0.28745 | 0.16 | 1.3236 | 80.7122
07/28/10 | 20:40 | 0 | 23.79 | 0 | 0 | 0 | 29.761 | 34.385 | 30.771 | 29.013 | 16.765 | 25.906 | 16.964 | 0 | 0 | 57.259 | 58.041 | 48.753 | 27.809 | 0 | 0 | 55.701 | 37.205 | [5 empty] | 0 | 0.748 | 176 | 1.6565 | 1.4994 | 0.28812 | 0.16 | 1.3394 | 80.8559
07/28/10 | 20:41 | 0 | 23.812 | 0 | 0 | 0 | 29.712 | 34.244 | 30.747 | 29.038 | 16.964 | 25.955 | 17.087 | 0 | 0 | 57.259 | 58.041 | 48.776 | 27.785 | 0 | 0 | 55.678 | 37.229 | [5 empty] | 0 | 0.674 | 177 | 1.6207 | 1.4653 | 0.28667 | 0.16 | 1.3053 | 80.5421
07/28/10 | 20:42 | 0 | 23.812 | 0 | 0 | 0 | 29.687 | 34.151 | 30.747 | 28.989 | 17.162 | 25.931 | 17.162 | 0 | 0 | 57.259 | 58.021 | 48.776 | 27.809 | 0 | 0 | 55.701 | 37.205 | [5 empty] | 0 | 0.698 | 178 | 1.5988 | 1.4446 | 0.28579 | 0.16 | 1.2846 | 80.3439
07/28/10 | 20:43 | 0 | 23.812 | 0 | 0 | 0 | 29.663 | 34.081 | 30.747 | 28.942 | 17.037 | 25.882 | 17.137 | 0 | 0 | 57.259 | 58.041 | 48.776 | 27.809 | 0 | 0 | 55.655 | 37.205 | [5 empty] | 0 | 0.721 | 179 | 1.6061 | 1.4515 | 0.28608 | 0.16 | 1.2915 | 80.4106
07/28/10 | 20:44 | 0 | 23.812 | 0 | 0 | 0 | 29.641 | 34.01 | 30.7 | 28.942 | 16.815 | 25.931 | 17.014 | 0 | 0 | 57.236 | 58.041 | 48.776 | 27.834 | 0 | 0 | 55.631 | 37.205 | [5 empty] | 0 | 0.699 | 180 | 1.6419 | 1.4855 | 0.28753 | 0.16 | 1.3255 | 80.73
07/28/10 | 20:45 | 0 | 23.837 | 0 | 0 | 0 | 29.592 | 33.986 | 30.676 | 28.942 | 16.717 | 25.906 | 17.014 | 0 | 0 | 57.236 | 58.041 | 48.8 | 27.809 | 0 | 0 | 55.655 | 37.205 | [5 empty] | 0 | 0.65 | 181 | 1.6419 | 1.4855 | 0.28753 | 0.16 | 1.3255 | 80.73
07/28/10 | 20:46 | 0 | 23.812 | 0 | 0 | 0 | 29.543 | 34.574 | 30.676 | 28.868 | 16.891 | 25.906 | 17.21 | 0 | 0 | 57.213 | 58.041 | 48.753 | 27.809 | 0 | 0 | 55.61 | 37.205 | [5 empty] | 0 | 0.675 | 182 | 1.5848 | 1.4313 | 0.28522 | 0.16 | 1.2713 | 80.2141
07/28/10 | 20:47 | 0 | 23.837 | 0 | 0 | 0 | 29.496 | 34.902 | 30.676 | 28.844 | 16.939 | 25.906 | 17.014 | 0 | 0 | 57.213 | 58.021 | 48.753 | 27.809 | 0 | 0 | 55.61 | 37.253 | [5 empty] | 0 | 0.652 | 183 | 1.6419 | 1.4855 | 0.28753 | 0.16 | 1.3255 | 80.73
07/28/10 | 20:48 | 0 | 23.812 | 0 | 0 | 0 | 29.423 | 35.043 | 30.602 | 28.844 | 16.717 | 25.931 | 16.939 | 0 | 0 | 57.236 | 57.998 | 48.776 | 27.809 | 0 | 0 | 55.655 | 37.253 | [5 empty] | 0 | 0.579 | 184 | 1.6638 | 1.5063 | 0.28842 | 0.16 | 1.3463 | 80.9181
07/28/10 | 20:49 | 0 | 23.805 | 0 | 0 | 0 | 29.415 | 34.825 | 30.619 | 28.765 | 16.757 | 25.875 | 17.104 | 0 | 0 | 57.206 | 57.968 | 48.746 | 27.802 | 0 | 0 | 55.58 | 37.222 | [5 empty] | 0 | 0.65 | 185 | 1.6157 | 1.4606 | 0.28647 | 0.16 | 1.3006 | 80.4977
07/28/10 | 20:50 | 0 | 23.805 | 0 | 0 | 0 | 29.366 | 34.636 | 30.619 | 28.741 | 16.783 | 25.875 | 17.202 | 0 | 0 | 57.206 | 57.991 | 48.746 | 27.777 | 0 | 0 | 55.58 | 37.198 | [5 empty] | 0 | 0.625 | 186 | 1.5872 | 1.4335 | 0.28532 | 0.16 | 1.2735 | 80.2359
07/28/10 | 20:51 | 0 | 23.805 | 0 | 0 | 0 | 29.366 | 34.519 | 30.595 | 28.692 | 16.732 | 25.875 | 17.004 | 0 | 0 | 57.206 | 57.945 | 48.723 | 27.777 | 0 | 0 | 55.648 | 37.174 | [5 empty] | 0 | 0.674 | 187 | 1.6448 | 1.4883 | 0.28765 | 0.16 | 1.3283 | 80.7554
07/28/10 | 20:52 | 0 | 23.837 | 0 | 0 | 0 | 29.302 | 34.433 | 30.627 | 28.677 | 16.717 | 25.882 | 17.087 | 0 | 0 | 57.236 | 57.975 | 48.732 | 27.809 | 0 | 0 | 55.655 | 37.205 | [5 empty] | 0 | 0.625 | 188 | 1.6207 | 1.4653 | 0.28667 | 0.16 | 1.3053 | 80.5421
07/28/10 | 20:53 | 0 | 23.805 | 0 | 0 | 0 | 29.271 | 34.285 | 30.619 | 28.645 | 16.833 | 25.826 | 17.202 | 0 | 0 | 57.183 | 57.945 | 48.702 | 27.802 | 0 | 0 | 55.601 | 37.15 | [5 empty] | 0 | 0.626 | 189 | 1.5872 | 1.4335 | 0.28532 | 0.16 | 1.2735 | 80.2359
07/28/10 | 20:54 | 0 | 23.805 | 0 | 0 | 0 | 29.222 | 34.192 | 30.57 | 28.621 | 16.833 | 25.875 | 17.202 | 0 | 0 | 57.16 | 57.959 | 48.667 | 27.79 | 0 | 0 | 55.592 | 37.117 | [5 empty] | 0 | 0.601 | 190 | 1.5872 | 1.4335 | 0.28532 | 0.16 | 1.2735 | 80.2359
07/28/10 | 20:55 | 0 | 23.768 | 0 | 0 | 0 | 29.163 | 34.086 | 30.56 | 28.535 | 16.77 | 25.813 | 17.24 | 0 | 0 | 57.151 | 57.959 | 48.713 | 27.765 | 0 | 0 | 55.545 | 37.141 | [5 empty] | 0 | 0.628 | 191 | 1.5761 | 1.423 | 0.28487 | 0.16 | 1.263 | 80.1319
07/28/10 | 20:56 | 0 | 23.793 | 0 | 0 | 0 | 29.138 | 34.015 | 30.536 | 28.584 | 16.868 | 25.862 | 17.19 | 0 | 0 | 57.174 | 57.936 | 48.713 | 27.765 | 0 | 0 | 55.545 | 37.141 | [5 empty] | 0 | 0.554 | 192 | 1.5907 | 1.4368 | 0.28546 | 0.16 | 1.2768 | 80.2685
07/28/10 | 20:57 | 0 | 23.793 | 0 | 0 | 0 | 29.138 | 33.921 | 30.511 | 28.535 | 16.944 | 25.838 | 17.215 | 0 | 0 | 57.174 | 57.936 | 48.713 | 27.765 | 0 | 0 | 55.545 | 37.141 | [5 empty] | 0 | 0.603 | 193 | 1.5834 | 1.4299 | 0.28516 | 0.16 | 1.2699 | 80.2005
07/28/10 | 20:58 | 0 | 23.793 | 0 | 0 | 0 | 29.089 | 33.921 | 30.56 | 28.513 | 16.843 | 25.838 | 17.263 | 0 | 0 | 57.174 | 57.936 | 48.69 | 27.79 | 0 | 0 | 55.568 | 37.117 | [5 empty] | 0 | 0.576 | 194 | 1.5694 | 1.4166 | 0.2846 | 0.16 | 1.2566 | 80.0682
07/28/10 | 20:59 | 0 | 23.759 | 0 | 0 | 0 | 29.008 | 34.498 | 30.452 | 28.454 | 16.76 | 25.853 | 17.303 | 0 | 0 | 57.119 | 57.904 | 48.681 | 27.731 | 0 | 0 | 55.582 | 37.107 | [5 empty] | 0 | 0.554 | 195 | 1.5578 | 1.4055 | 0.28412 | 0.16 | 1.2455 | 79.9561
07/28/10 | 21:00 | 0 | 23.793 | 0 | 0 | 0 | 29.018 | 34.79 | 30.44 | 28.439 | 16.893 | 25.911 | 17.411 | 0 | 0 | 57.151 | 57.936 | 48.713 | 27.765 | 0 | 0 | 55.568 | 37.141 | [5 empty] | 0 | 0.579 | 196 | 1.5263 | 1.3756 | 0.28285 | 0.16 | 1.2156 | 79.645
07/28/10 | 21:01 | 0 | 23.793 | 0 | 0 | 0 | 28.994 | 34.907 | 30.44 | 28.464 | 16.795 | 25.982 | 17.363 | 0 | 0 | 57.151 | 57.936 | 48.713 | 27.765 | 0 | 0 | 55.615 | 37.141 | [5 empty] | 0 | 0.53 | 197 | 1.5403 | 1.3889 | 0.28342 | 0.16 | 1.2289 | 79.7849
07/28/10 | 21:02 | 0 | 23.783 | 0 | 0 | 0 | 28.91 | 34.687 | 30.428 | 28.358 | 16.833 | 25.924 | 17.104 | 0 | 0 | 57.119 | 57.859 | 48.634 | 27.731 | 0 | 0 | 55.512 | 37.129 | [5 empty] | 0 | 0.552 | 198 | 1.6157 | 1.4606 | 0.28647 | 0.16 | 1.3006 | 80.4977
07/28/10 | 21:03 | 0 | 23.759 | 0 | 0 | 0 | 28.888 | 34.546 | 30.406 | 28.334 | 16.808 | 25.997 | 17.303 | 0 | 0 | 57.097 | 57.882 | 48.657 | 27.731 | 0 | 0 | 55.536 | 37.107 | [5 empty] | 0 | 0.554 | 199 | 1.5578 | 1.4055 | 0.28412 | 0.16 | 1.2455 | 79.9561
07/28/10 | 21:04 | 0 | 23.759 | 0 | 0 | 0 | 28.839 | 34.428 | 30.428 | 28.26 | 16.76 | 25.973 | 17.278 | 0 | 0 | 57.097 | 57.859 | 48.657 | 27.731 | 0 | 0 | 55.512 | 37.107 | [5 empty] | 0 | 0.579 | 200 | 1.565 | 1.4124 | 0.28442 | 0.16 | 1.2524 | 80.0264
07/28/10 | 21:05 | 0 | 23.759 | 0 | 0 | 0 | 28.839 | 34.263 | 30.452 | 28.285 | 16.685 | 26.022 | 17.228 | 0 | 0 | 57.097 | 57.836 | 48.634 | 27.706 | 0 | 0 | 55.559 | 37.083 | [5 empty] | 0 | 0.554 | 201 | 1.5796 | 1.4263 | 0.28501 | 0.16 | 1.2663 | 80.1649
07/28/10 | 21:06 | 0 | 23.759 | 0 | 0 | 0 | 28.768 | 34.17 | 30.406 | 28.285 | 16.71 | 26.068 | 17.18 | 0 | 0 | 57.097 | 57.859 | 48.657 | 27.731 | 0 | 0 | 55.512 | 37.107 | [5 empty] | 0 | 0.483 | 202 | 1.5936 | 1.4396 | 0.28558 | 0.16 | 1.2796 | 80.2955
07/28/10 | 21:07 | 0 | 23.759 | 0 | 0 | 0 | 28.768 | 34.098 | 30.406 | 28.26 | 16.71 | 26.117 | 17.253 | 0 | 0 | 57.097 | 57.859 | 48.681 | 27.731 | 0 | 0 | 55.512 | 37.107 | [5 empty] | 0 | 0.508 | 203 | 1.5723 | 1.4194 | 0.28471 | 0.16 | 1.2594 | 80.0959
07/28/10 | 21:08 | 0 | 23.783 | 0 | 0 | 0 | 28.768 | 33.981 | 30.381 | 28.236 | 16.735 | 26.093 | 17.328 | 0 | 0 | 57.097 | 57.859 | 48.634 | 27.755 | 0 | 0 | 55.468 | 37.129 | [5 empty] | 0 | 0.532 | 204 | 1.5505 | 1.3986 | 0.28383 | 0.16 | 1.2386 | 79.8852
07/28/10 | 21:09 | 0 | 23.759 | 0 | 0 | 0 | 28.719 | 33.933 | 30.357 | 28.236 | 16.735 | 26.117 | 17.278 | 0 | 0 | 57.097 | 57.836 | 48.657 | 27.755 | 0 | 0 | 55.468 | 37.107 | [5 empty] | 0 | 0.483 | 205 | 1.565 | 1.4124 | 0.28442 | 0.16 | 1.2524 | 80.0264
07/28/10 | 21:10 | 0 | 23.759 | 0 | 0 | 0 | 28.67 | 33.84 | 30.357 | 28.236 | 16.71 | 26.093 | 17.353 | 0 | 0 | 57.097 | 57.882 | 48.681 | 27.755 | 0 | 0 | 55.468 | 37.107 | [5 empty] | 0 | 0.434 | 206 | 1.5432 | 1.3917 | 0.28353 | 0.16 | 1.2317 | 79.8137
07/28/10 | 21:11 | 0 | 23.727 | 0 | 0 | 0 | 28.591 | 33.763 | 30.349 | 28.157 | 16.604 | 26.085 | 17.195 | 0 | 0 | 57.067 | 57.806 | 48.627 | 27.699 | 0 | 0 | 55.482 | 37.076 | [5 empty] | 0 | 0.434 | 207 | 1.5892 | 1.4354 | 0.2854 | 0.16 | 1.2754 | 80.2549
07/28/10 | 21:12 | 0 | 23.734 | 0 | 0 | 0 | 28.623 | 34.357 | 30.283 | 28.189 | 16.71 | 26.142 | 17.278 | 0 | 0 | 57.097 | 57.836 | 48.634 | 27.755 | 0 | 0 | 55.512 | 37.083 | [5 empty] | 0 | 0.434 | 208 | 1.565 | 1.4124 | 0.28442 | 0.16 | 1.2524 | 80.0264
07/28/10 | 21:13 | 0 | 23.727 | 0 | 0 | 0 | 28.542 | 34.608 | 30.251 | 28.133 | 16.702 | 26.11 | 17.049 | 0 | 0 | 57.044 | 57.829 | 48.627 | 27.723 | 0 | 0 | 55.482 | 37.076 | [5 empty] | 0 | 0.409 | 209 | 1.6317 | 1.4758 | 0.28712 | 0.16 | 1.3158 | 80.6405
07/28/10 | 21:14 | 0 | 23.727 | 0 | 0 | 0 | 28.542 | 34.773 | 30.276 | 28.059 | 16.8 | 26.061 | 17.097 | 0 | 0 | 57.044 | 57.809 | 48.583 | 27.723 | 0 | 0 | 55.531 | 37.052 | [5 empty] | 0 | 0.483 | 210 | 1.6178 | 1.4626 | 0.28656 | 0.16 | 1.3026 | 80.516
07/28/10 | 21:15 | 0 | 23.741 | 0 | 0 | 0 | 28.533 | 34.601 | 30.315 | 28.099 | 16.815 | 26.149 | 17.137 | 0 | 0 | 57.06 | 57.799 | 48.667 | 27.714 | 0 | 0 | 55.522 | 37.067 | [5 empty] | 0 | 0.434 | 211 | 1.6061 | 1.4515 | 0.28608 | 0.16 | 1.2915 | 80.4106
07/28/10 | 21:16 | 0 | 23.79 | 0 | 0 | 0 | 28.533 | 34.412 | 30.34 | 28.027 | 16.79 | 26.125 | 17.137 | 0 | 0 | 57.06 | 57.799 | 48.597 | 27.714 | 0 | 0 | 55.522 | 37.091 | [5 empty] | 0 | 0.506 | 212 | 1.6061 | 1.4515 | 0.28608 | 0.16 | 1.2915 | 80.4106
07/28/10 | 21:17 | 0 | 23.741 | 0 | 0 | 0 | 28.486 | 34.247 | 30.34 | 28.003 | 16.815 | 26.1 | 17.21 | 0 | 0 | 57.083 | 57.799 | 48.597 | 27.738 | 0 | 0 | 55.522 | 37.067 | [5 empty] | 0 | 0.483 | 213 | 1.5848 | 1.4313 | 0.28522 | 0.16 | 1.2713 | 80.2141
07/28/10 | 21:18 | 0 | 23.766 | 0 | 0 | 0 | 28.486 | 34.153 | 30.315 | 28.003 | 16.815 | 26.125 | 17.26 | 0 | 0 | 57.06 | 57.799 | 48.62 | 27.714 | 0 | 0 | 55.545 | 37.091 | [5 empty] | 0 | 0.483 | 214 | 1.5703 | 1.4174 | 0.28463 | 0.16 | 1.2574 | 80.0765
07/28/10 | 21:19 | 0 | 23.741 | 0 | 0 | 0 | 28.412 | 34.081 | 30.291 | 28.027 | 16.815 | 26.171 | 17.26 | 0 | 0 | 57.037 | 57.777 | 48.62 | 27.738 | 0 | 0 | 55.522 | 37.091 | [5 empty] | 0 | 0.385 | 215 | 1.5703 | 1.4174 | 0.28463 | 0.16 | 1.2574 | 80.0765
07/28/10 | 21:20 | 0 | 23.709 | 0 | 0 | 0 | 28.356 | 33.909 | 30.259 | 27.922 | 16.833 | 26.093 | 17.253 | 0 | 0 | 57.008 | 57.747 | 48.566 | 27.706 | 0 | 0 | 55.468 | 37.036 | [5 empty] | 0 | 0.434 | 216 | 1.5723 | 1.4194 | 0.28471 | 0.16 | 1.2594 | 80.0959
07/28/10 | 21:21 | 0 | 23.734 | 0 | 0 | 0 | 28.356 | 33.84 | 30.237 | 27.922 | 16.71 | 26.117 | 17.228 | 0 | 0 | 57.008 | 57.726 | 48.59 | 27.682 | 0 | 0 | 55.491 | 37.06 | [5 empty] | 0 | 0.434 | 217 | 1.5796 | 1.4263 | 0.28501 | 0.16 | 1.2663 | 80.1649
07/28/10 | 21:22 | 0 | 23.741 | 0 | 0 | 0 | 28.317 | 33.802 | 30.269 | 27.907 | 16.866 | 26.1 | 17.333 | 0 | 0 | 57.037 | 57.756 | 48.573 | 27.738 | 0 | 0 | 55.545 | 37.091 | [5 empty] | 0 | 0.41 | 218 | 1.549 | 1.3972 | 0.28377 | 0.16 | 1.2372 | 79.871
07/28/10 | 21:23 | 0 | 23.734 | 0 | 0 | 0 | 28.309 | 33.675 | 30.212 | 27.9 | 16.783 | 26.117 | 17.13 | 0 | 0 | 56.985 | 57.77 | 48.566 | 27.731 | 0 | 0 | 55.538 | 37.036 | [5 empty] | 0 | 0.409 | 219 | 1.6081 | 1.4534 | 0.28617 | 0.16 | 1.2934 | 80.4291
07/28/10 | 21:24 | 0 | 23.766 | 0 | 0 | 0 | 28.317 | 33.706 | 30.269 | 27.883 | 16.815 | 26.1 | 17.285 | 0 | 0 | 57.037 | 57.777 | 48.643 | 27.738 | 0 | 0 | 55.568 | 37.091 | [5 empty] | 0 | 0.434 | 220 | 1.563 | 1.4105 | 0.28434 | 0.16 | 1.2505 | 80.0068
07/28/10 | 21:25 | 0 | 23.741 | 0 | 0 | 0 | 28.268 | 34.27 | 30.195 | 27.883 | 16.866 | 26.125 | 17.358 | 0 | 0 | 57.014 | 57.799 | 48.597 | 27.738 | 0 | 0 | 55.568 | 37.115 | [5 empty] | 0 | 0.385 | 221 | 1.5418 | 1.3903 | 0.28348 | 0.16 | 1.2303 | 79.7993
07/28/10 | 21:26 | 0 | 23.741 | 0 | 0 | 0 | 28.243 | 34.622 | 30.195 | 27.907 | 16.866 | 26.171 | 17.383 | 0 | 0 | 57.037 | 57.756 | 48.62 | 27.738 | 0 | 0 | 55.522 | 37.115 | [5 empty] | 0 | 0.336 | 222 | 1.5345 | 1.3834 | 0.28318 | 0.16 | 1.2234 | 79.7269
07/28/10 | 21:27 | 0 | 23.734 | 0 | 0 | 0 | 28.211 | 34.687 | 30.092 | 27.755 | 16.808 | 26.093 | 17.326 | 0 | 0 | 56.985 | 57.726 | 48.59 | 27.706 | 0 | 0 | 55.445 | 37.06 | [5 empty] | 0 | 0.456 | 223 | 1.5511 | 1.3992 | 0.28385 | 0.16 | 1.2392 | 79.8909
07/28/10 | 21:28 | 0 | 23.685 | 0 | 0 | 0 | 28.165 | 34.498 | 30.212 | 27.826 | 16.833 | 26.139 | 17.351 | 0 | 0 | 56.964 | 57.704 | 48.59 | 27.706 | 0 | 0 | 55.421 | 37.036 | [5 empty] | 0 | 0.339 | 224 | 1.5438 | 1.3922 | 0.28356 | 0.16 | 1.2322 | 79.8194
07/28/10 | 21:29 | 0 | 23.709 | 0 | 0 | 0 | 28.165 | 34.333 | 30.237 | 27.755 | 16.808 | 26.093 | 17.376 | 0 | 0 | 56.964 | 57.704 | 48.566 | 27.706 | 0 | 0 | 55.421 | 37.083 | [5 empty] | 0 | 0.41 | 225 | 1.5365 | 1.3853 | 0.28326 | 0.16 | 1.2253 | 79.7472
07/28/10 | 21:30 | 0 | 23.702 | 0 | 0 | 0 | 28.108 | 34.16 | 30.18 | 27.748 | 16.8 | 26.085 | 17.293 | 0 | 0 | 56.955 | 57.674 | 48.536 | 27.674 | 0 | 0 | 55.391 | 37.028 | [5 empty] | 0 | 0.36 | 226 | 1.5607 | 1.4083 | 0.28424 | 0.16 | 1.2483 | 79.9843
07/28/10 | 21:31 | 0 | 23.702 | 0 | 0 | 0 | 28.084 | 34.019 | 30.205 | 27.674 | 16.848 | 26.036 | 17.195 | 0 | 0 | 56.935 | 57.651 | 48.513 | 27.699 | 0 | 0 | 55.391 | 37.005 | [5 empty] | 0 | 0.41 | 227 | 1.5892 | 1.4354 | 0.2854 | 0.16 | 1.2754 | 80.2549
07/28/10 | 21:32 | 0 | 23.734 | 0 | 0 | 0 | 28.067 | 33.981 | 30.212 | 27.731 | 16.858 | 26.093 | 17.278 | 0 | 0 | 56.985 | 57.681 | 48.566 | 27.706 | 0 | 0 | 55.468 | 37.036 | [5 empty] | 0 | 0.336 | 228 | 1.565 | 1.4124 | 0.28442 | 0.16 | 1.2524 | 80.0264
07/28/10 | 21:33 | 0 | 23.727 | 0 | 0 | 0 | 28.059 | 33.833 | 30.156 | 27.699 | 16.775 | 26.085 | 17.245 | 0 | 0 | 56.935 | 57.651 | 48.536 | 27.699 | 0 | 0 | 55.438 | 36.981 | [5 empty] | 0 | 0.36 | 229 | 1.5747 | 1.4216 | 0.28481 | 0.16 | 1.2616 | 80.1181
07/28/10 | 21:34 | 0 | 23.702 | 0 | 0 | 0 | 28.013 | 33.761 | 30.156 | 27.674 | 16.974 | 26.085 | 17.268 | 0 | 0 | 56.935 | 57.651 | 48.534 | 27.674 | 0 | 0 | 55.435 | 36.957 | [5 empty] | 0 | 0.339 | 230 | 1.568 | 1.4152 | 0.28454 | 0.16 | 1.2552 | 80.0543
07/28/10 | 21:35 | 0 | 23.7 | 0 | 0 | 0 | 27.961 | 33.641 | 30.129 | 27.623 | 16.722 | 25.985 | 17.167 | 0 | 0 | 56.905 | 57.624 | 48.508 | 27.647 | 0 | 0 | 55.41 | 36.954 | [5 empty] | 0 | 0.338 | 231 | 1.5974 | 1.4432 | 0.28573 | 0.16 | 1.2832 | 80.3305
07/28/10 | 21:36 | 0 | 23.707 | 0 | 0 | 0 | 27.969 | 33.601 | 30.161 | 27.606 | 16.881 | 26.017 | 17.25 | 0 | 0 | 56.957 | 57.653 | 48.515 | 27.679 | 0 | 0 | 55.417 | 37.009 | [5 empty] | 0 | 0.363 | 232 | 1.5732 | 1.4202 | 0.28475 | 0.16 | 1.2602 | 80.1042
07/28/10 | 21:37 | 0 | 23.675 | 0 | 0 | 0 | 27.912 | 33.546 | 30.104 | 27.574 | 16.798 | 25.985 | 17.167 | 0 | 0 | 56.905 | 57.601 | 48.508 | 27.647 | 0 | 0 | 55.34 | 37 | [5 empty] | 0 | 0.338 | 233 | 1.5974 | 1.4432 | 0.28573 | 0.16 | 1.2832 | 80.3305
07/28/10 | 21:38 | 0 | 23.675 | 0 | 0 | 0 | 27.912 | 34.158 | 30.08 | 27.552 | 16.798 | 25.936 | 17.069 | 0 | 0 | 56.882 | 57.624 | 48.508 | 27.647 | 0 | 0 | 55.319 | 37 | [5 empty] | 0 | 0.36 | 234 | 1.6259 | 1.4703 | 0.28689 | 0.16 | 1.3103 | 80.5889
07/28/10 | 21:39 | 0 | 23.7 | 0 | 0 | 0 | 27.888 | 34.462 | 30.08 | 27.527 | 16.823 | 25.889 | 17.142 | 0 | 0 | 56.905 | 57.601 | 48.508 | 27.647 | 0 | 0 | 55.319 | 37 | [5 empty] | 0 | 0.361 | 235 | 1.6046 | 1.4501 | 0.28602 | 0.16 | 1.2901 | 80.3973
07/28/10 | 21:40 | 0 | 23.675 | 0 | 0 | 0 | 27.863 | 34.603 | 30.08 | 27.552 | 16.848 | 25.914 | 17.192 | 0 | 0 | 56.882 | 57.578 | 48.461 | 27.672 | 0 | 0 | 55.319 | 37 | [5 empty] | 0 | 0.311 | 236 | 1.5901 | 1.4363 | 0.28543 | 0.16 | 1.2763 | 80.263
07/28/10 | 21:41 | 0 | 23.626 | 0 | 0 | 0 | 27.863 | 34.44 | 30.104 | 27.527 | 16.921 | 25.889 | 17.243 | 0 | 0 | 56.882 | 57.601 | 48.461 | 27.647 | 0 | 0 | 55.363 | 37 | [5 empty] | 0 | 0.336 | 237 | 1.5752 | 1.4221 | 0.28483 | 0.16 | 1.2621 | 80.1236
07/28/10 | 21:42 | 0 | 23.643 | 0 | 0 | 0 | 27.76 | 34.244 | 30.048 | 27.495 | 16.79 | 25.833 | 17.21 | 0 | 0 | 56.852 | 57.548 | 48.431 | 27.616 | 0 | 0 | 55.288 | 36.947 | [5 empty] | 0 | 0.265 | 238 | 1.5848 | 1.4313 | 0.28522 | 0.16 | 1.2713 | 80.2141
07/28/10 | 21:43 | 0 | 23.675 | 0 | 0 | 0 | 27.817 | 34.134 | 30.129 | 27.478 | 16.871 | 25.84 | 17.192 | 0 | 0 | 56.861 | 57.601 | 48.461 | 27.672 | 0 | 0 | 55.363 | 36.978 | [5 empty] | 0 | 0.339 | 239 | 1.5901 | 1.4363 | 0.28543 | 0.16 | 1.2763 | 80.263
07/28/10 | 21:44 | 0 | 23.643 | 0 | 0 | 0 | 27.736 | 34.01 | 30.023 | 27.446 | 16.79 | 25.833 | 17.185 | 0 | 0 | 56.832 | 57.548 | 48.454 | 27.64 | 0 | 0 | 55.356 | 36.969 | [5 empty] | 0 | 0.29 | 240 | 1.5921 | 1.4382 | 0.28552 | 0.16 | 1.2782 | 80.282
07/28/10 | 21:45 | 0 | 23.643 | 0 | 0 | 0 | 27.711 | 33.893 | 30.048 | 27.422 | 16.79 | 25.762 | 17.062 | 0 | 0 | 56.832 | 57.571 | 48.41 | 27.64 | 0 | 0 | 55.379 | 36.969 | [5 empty] | 0 | 0.289 | 241 | 1.6279 | 1.4722 | 0.28697 | 0.16 | 1.3122 | 80.607
07/28/10 | 21:46 | 0 | 23.668 | 0 | 0 | 0 | 27.687 | 33.773 | 30.023 | 27.422 | 16.838 | 25.808 | 17.109 | 0 | 0 | 56.832 | 57.548 | 48.454 | 27.665 | 0 | 0 | 55.356 | 36.969 | [5 empty] | 0 | 0.265 | 242 | 1.6143 | 1.4592 | 0.28641 | 0.16 | 1.2992 | 80.4845
07/28/10 | 21:47 | 0 | 23.643 | 0 | 0 | 0 | 27.687 | 33.68 | 30.072 | 27.375 | 16.838 | 25.762 | 17.235 | 0 | 0 | 56.832 | 57.503 | 48.431 | 27.64 | 0 | 0 | 55.333 | 36.993 | [5 empty] | 0 | 0.312 | 243 | 1.5776 | 1.4244 | 0.28493 | 0.16 | 1.2644 | 80.1456
07/28/10 | 21:48 | 0 | 23.675 | 0 | 0 | 0 | 27.718 | 33.641 | 30.055 | 27.429 | 16.798 | 25.794 | 17.29 | 0 | 0 | 56.839 | 57.555 | 48.44 | 27.672 | 0 | 0 | 55.34 | 37.024 | [5 empty] | 0 | 0.289 | 244 | 1.5616 | 1.4091 | 0.28428 | 0.16 | 1.2491 | 79.9927
07/28/10 | 21:49 | 0 | 23.643 | 0 | 0 | 0 | 27.64 | 33.562 | 30.023 | 27.397 | 16.888 | 25.784 | 17.333 | 0 | 0 | 56.832 | 57.526 | 48.431 | 27.64 | 0 | 0 | 55.356 | 36.969 | [5 empty] | 0 | 0.243 | 245 | 1.549 | 1.3972 | 0.28377 | 0.16 | 1.2372 | 79.871
07/28/10 | 21:50 | 0 | 23.643 | 0 | 0 | 0 | 27.665 | 33.493 | 29.977 | 27.375 | 16.838 | 25.762 | 17.333 | 0 | 0 | 56.832 | 57.571 | 48.431 | 27.64 | 0 | 0 | 55.333 | 36.969 | [5 empty] | 0 | 0.29 | 246 | 1.549 | 1.3972 | 0.28377 | 0.16 | 1.2372 | 79.871
07/28/10 | 21:51 | 0 | 23.675 | 0 | 0 | 0 | 27.623 | 34.134 | 29.984 | 27.407 | 16.871 | 25.745 | 17.366 | 0 | 0 | 56.839 | 57.555 | 48.394 | 27.696 | 0 | 0 | 55.363 | 37.048 | [5 empty] | 0 | 0.216 | 247 | 1.5394 | 1.3881 | 0.28338 | 0.16 | 1.2281 | 79.7762
07/28/10 | 21:52 | 0 | 23.643 | 0 | 0 | 0 | 27.591 | 34.337 | 29.977 | 27.326 | 16.888 | 25.713 | 17.283 | 0 | 0 | 56.832 | 57.526 | 48.387 | 27.616 | 0 | 0 | 55.309 | 36.993 | [5 empty] | 0 | 0.265 | 248 | 1.5636 | 1.4111 | 0.28436 | 0.16 | 1.2511 | 80.0124
07/28/10 | 21:53 | 0 | 23.619 | 0 | 0 | 0 | 27.591 | 34.455 | 29.952 | 27.351 | 16.888 | 25.688 | 17.185 | 0 | 0 | 56.809 | 57.503 | 48.41 | 27.64 | 0 | 0 | 55.288 | 36.947 | [5 empty] | 0 | 0.24 | 249 | 1.5921 | 1.4382 | 0.28552 | 0.16 | 1.2782 | 80.282
07/28/10 | 21:54 | 0 | 23.643 | 0 | 0 | 0 | 27.566 | 34.314 | 29.977 | 27.351 | 16.913 | 25.762 | 17.21 | 0 | 0 | 56.809 | 57.503 | 48.398 | 27.628 | 0 | 0 | 55.323 | 36.935 | [5 empty] | 0 | 0.215 | 250 | 1.5848 | 1.4313 | 0.28522 | 0.16 | 1.2713 | 80.2141
07/28/10 | 21:55 | 0 | 23.685 | 0 | 0 | 0 | 27.584 | 34.192 | 30.041 | 27.343 | 16.956 | 25.779 | 17.301 | 0 | 0 | 56.871 | 57.521 | 48.426 | 27.657 | 0 | 0 | 55.351 | 36.964 | [5 empty] | 0 | 0.241 | 251 | 1.5583 | 1.4061 | 0.28415 | 0.16 | 1.2461 | 79.9618
07/28/10 | 21:56 | 0 | 23.653 | 0 | 0 | 0 | 27.53 | 34.019 | 30.033 | 27.265 | 16.946 | 25.698 | 17.293 | 0 | 0 | 56.795 | 57.491 | 48.419 | 27.625 | 0 | 0 | 55.298 | 36.957 | [5 empty] | 0 | 0.265 | 252 | 1.5607 | 1.4083 | 0.28424 | 0.16 | 1.2483 | 79.9843
07/28/10 | 21:57 | 0 | 23.685 | 0 | 0 | 0 | 27.562 | 33.955 | 30.065 | 27.297 | 16.931 | 25.73 | 17.275 | 0 | 0 | 56.825 | 57.521 | 48.426 | 27.682 | 0 | 0 | 55.375 | 36.988 | [5 empty] | 0 | 0.265 | 253 | 1.5659 | 1.4133 | 0.28446 | 0.16 | 1.2533 | 80.0347
07/28/10 | 21:58 | 0 | 23.685 | 0 | 0 | 0 | 27.537 | 33.837 | 30.041 | 27.248 | 16.906 | 25.705 | 17.326 | 0 | 0 | 56.848 | 57.521 | 48.473 | 27.657 | 0 | 0 | 55.328 | 36.988 | [5 empty] | 0 | 0.289 | 254 | 1.5511 | 1.3992 | 0.28385 | 0.16 | 1.2392 | 79.8909
07/28/10 | 21:59 | 0 | 23.678 | 0 | 0 | 0 | 27.505 | 33.713 | 29.987 | 27.265 | 16.923 | 25.674 | 17.145 | 0 | 0 | 56.795 | 57.491 | 48.419 | 27.625 | 0 | 0 | 55.274 | 36.933 | [5 empty] | 0 | 0.24 | 255 | 1.6038 | 1.4493 | 0.28599 | 0.16 | 1.2893 | 80.3893
07/28/10 | 22:00 | 0 | 23.678 | 0 | 0 | 0 | 27.456 | 33.644 | 29.962 | 27.265 | 16.946 | 25.747 | 17.145 | 0 | 0 | 56.795 | 57.468 | 48.419 | 27.65 | 0 | 0 | 55.251 | 36.957 | [5 empty] | 0 | 0.191 | 256 | 1.6038 | 1.4493 | 0.28599 | 0.16 | 1.2893 | 80.3893
07/28/10 | 22:01 | 0 | 23.685 | 0 | 0 | 0 | 27.439 | 33.524 | 30.009 | 27.216 | 16.971 | 25.723 | 17.195 | 0 | 0 | 56.795 | 57.491 | 48.396 | 27.65 | 0 | 0 | 55.274 | 36.981 | [5 empty] | 0 | 0.223 | 257 | 1.5892 | 1.4354 | 0.2854 | 0.16 | 1.2754 | 80.2549
07/28/10 | 22:02 | 0 | 23.678 | 0 | 0 | 0 | 27.407 | 33.455 | 29.987 | 27.191 | 16.996 | 25.649 | 17.243 | 0 | 0 | 56.795 | 57.468 | 48.443 | 27.65 | 0 | 0 | 55.23 | 36.957 | [5 empty] | 0 | 0.216 | 258 | 1.5752 | 1.4221 | 0.28483 | 0.16 | 1.2621 | 80.1236
07/28/10 | 22:03 | 0 | 23.734 | 0 | 0 | 0 | 27.463 | 33.462 | 30.041 | 27.272 | 16.956 | 25.754 | 17.177 | 0 | 0 | 56.825 | 57.521 | 48.45 | 27.657 | 0 | 0 | 55.328 | 36.964 | [5 empty] | 0 | 0.191 | 259 | 1.5945 | 1.4404 | 0.28561 | 0.16 | 1.2804 | 80.3036
07/28/10 | 22:04 | 0 | 23.648 | 0 | 0 | 0 | 27.356 | 33.991 | 29.933 | 27.137 | 16.868 | 25.644 | 17.213 | 0 | 0 | 56.768 | 57.441 | 48.345 | 27.596 | 0 | 0 | 55.246 | 36.904 | [5 empty] | 0 | 0.219 | 260 | 1.584 | 1.4304 | 0.28519 | 0.16 | 1.2704 | 80.2059
07/28/10 | 22:05 | 0 | 23.678 | 0 | 0 | 0 | 27.36 | 34.278 | 29.842 | 27.12 | 16.946 | 25.602 | 17.293 | 0 | 0 | 56.706 | 57.491 | 48.373 | 27.65 | 0 | 0 | 55.274 | 36.933 | [5 empty] | 0 | 0.24 | 261 | 1.5607 | 1.4083 | 0.28424 | 0.16 | 1.2483 | 79.9843
07/28/10 | 22:06 | 0 | 23.653 | 0 | 0 | 0 | 27.36 | 34.443 | 29.913 | 27.191 | 16.971 | 25.674 | 17.318 | 0 | 0 | 56.775 | 57.446 | 48.373 | 27.625 | 0 | 0 | 55.23 | 36.933 | [5 empty] | 0 | 0.169 | 262 | 1.5534 | 1.4014 | 0.28395 | 0.16 | 1.2414 | 79.9137
07/28/10 | 22:07 | 0 | 23.653 | 0 | 0 | 0 | 27.36 | 34.278 | 29.987 | 27.167 | 16.971 | 25.674 | 17.145 | 0 | 0 | 56.775 | 57.402 | 48.328 | 27.625 | 0 | 0 | 55.207 | 36.957 | [5 empty] | 0 | 0.193 | 263 | 1.6038 | 1.4493 | 0.28599 | 0.16 | 1.2893 | 80.3893
07/28/10 | 22:08 | 0 | 23.624 | 0 | 0 | 0 | 27.258 | 34.108 | 29.908 | 27.137 | 16.868 | 25.644 | 17.213 | 0 | 0 | 56.725 | 57.398 | 48.368 | 27.596 | 0 | 0 | 55.202 | 36.928 | [5 empty] | 0 | 0.121 | 264 | 1.584 | 1.4304 | 0.28519 | 0.16 | 1.2704 | 80.2059
07/28/10 | 22:09 | 0 | 23.648 | 0 | 0 | 0 | 27.282 | 33.943 | 29.933 | 27.113 | 16.941 | 25.669 | 17.064 | 0 | 0 | 56.725 | 57.398 | 48.345 | 27.596 | 0 | 0 | 55.202 | 36.928 | [5 empty] | 0 | 0.169 | 265 | 1.6274 | 1.4717 | 0.28694 | 0.16 | 1.3117 | 80.6018
07/28/10 | 22:10 | 0 | 23.673 | 0 | 0 | 0 | 27.282 | 33.849 | 29.908 | 27.091 | 16.916 | 25.644 | 17.19 | 0 | 0 | 56.747 | 57.375 | 48.345 | 27.596 | 0 | 0 | 55.155 | 36.952 | [5 empty] | 0 | 0.191 | 266 | 1.5907 | 1.4368 | 0.28546 | 0.16 | 1.2768 | 80.2685
07/28/10 | 22:11 | 0 | 23.648 | 0 | 0 | 0 | 27.235 | 33.756 | 29.957 | 27.066 | 16.991 | 25.62 | 17.089 | 0 | 0 | 56.725 | 57.398 | 48.345 | 27.596 | 0 | 0 | 55.109 | 36.952 | [5 empty] | 0 | 0.169 | 267 | 1.6201 | 1.4648 | 0.28665 | 0.16 | 1.3048 | 80.5369
07/28/10 | 22:12 | 0 | 23.673 | 0 | 0 | 0 | 27.235 | 33.637 | 29.933 | 27.066 | 17.016 | 25.62 | 17.263 | 0 | 0 | 56.747 | 57.375 | 48.3 | 27.596 | 0 | 0 | 55.132 | 36.952 | [5 empty] | 0 | 0.169 | 268 | 1.5694 | 1.4166 | 0.2846 | 0.16 | 1.2566 | 80.0682
07/28/10 | 22:13 | 0 | 23.678 | 0 | 0 | 0 | 27.265 | 33.596 | 29.913 | 27.096 | 16.923 | 25.627 | 17.243 | 0 | 0 | 56.729 | 57.402 | 48.352 | 27.65 | 0 | 0 | 55.16 | 36.981 | [5 empty] | 0 | 0.169 | 269 | 1.5752 | 1.4221 | 0.28483 | 0.16 | 1.2621 | 80.1236
07/28/10 | 22:14 | 0 | 23.673 | 0 | 0 | 0 | 27.186 | 33.474 | 29.884 | 27.042 | 16.893 | 25.598 | 17.14 | 0 | 0 | 56.702 | 57.352 | 48.324 | 27.584 | 0 | 0 | 55.144 | 36.94 | [5 empty] | 0 | 0.144 | 270 | 1.6052 | 1.4506 | 0.28605 | 0.16 | 1.2906 | 80.4026
07/28/10 | 22:15 | 0 | 23.643 | 0 | 0 | 0 | 27.181 | 33.397 | 29.854 | 27.012 | 16.838 | 25.568 | 17.059 | 0 | 0 | 56.674 | 57.279 | 48.249 | 27.566 | 0 | 0 | 55.104 | 36.875 | [5 empty] | 0 | 0.169 | 271 | 1.6288 | 1.4731 | 0.287 | 0.16 | 1.3131 | 80.6148
07/28/10 | 22:16 | 0 | 23.594 | 0 | 0 | 0 | 27.108 | 33.397 | 29.879 | 27.012 | 16.813 | 25.568 | 17.084 | 0 | 0 | 56.697 | 57.348 | 48.296 | 27.566 | 0 | 0 | 55.151 | 36.923 | [5 empty] | 0 | 0.096 | 272 | 1.6215 | 1.4661 | 0.28671 | 0.16 | 1.3061 | 80.5499
07/28/10 | 22:17 | 0 | 23.643 | 0 | 0 | 0 | 27.132 | 33.938 | 29.808 | 26.988 | 16.863 | 25.568 | 17.208 | 0 | 0 | 56.697 | 57.348 | 48.296 | 27.566 | 0 | 0 | 55.151 | 36.923 | [5 empty] | 0 | 0.144 | 273 | 1.5854 | 1.4318 | 0.28525 | 0.16 | 1.2718 | 80.2196
07/28/10 | 22:18 | 0 | 23.619 | 0 | 0 | 0 | 27.083 | 34.196 | 29.83 | 26.941 | 16.838 | 25.568 | 17.258 | 0 | 0 | 56.674 | 57.325 | 48.249 | 27.566 | 0 | 0 | 55.127 | 36.899 | [5 empty] | 0 | 0.142 | 274 | 1.5709 | 1.418 | 0.28466 | 0.16 | 1.258 | 80.0821
07/28/10 | 22:19 | 0 | 23.619 | 0 | 0 | 0 | 27.083 | 34.314 | 29.83 | 26.988 | 16.813 | 25.544 | 17.16 | 0 | 0 | 56.697 | 57.325 | 48.296 | 27.566 | 0 | 0 | 55.127 | 36.875 | [5 empty] | 0 | 0.095 | 275 | 1.5994 | 1.4451 | 0.28581 | 0.16 | 1.2851 | 80.3492
07/28/10 | 22:20 | 0 | 23.619 | 0 | 0 | 0 | 27.061 | 34.172 | 29.83 | 26.963 | 17.059 | 25.59 | 17.16 | 0 | 0 | 56.674 | 57.325 | 48.317 | 27.566 | 0 | 0 | 55.127 | 36.851 | [5 empty] | 0 | 0.098 | 276 | 1.5994 | 1.4451 | 0.28581 | 0.16 | 1.2851 | 80.3492
07/28/10 | 22:21 | 0 | 23.668 | 0 | 0 | 0 | 27.012 | 33.986 | 29.879 | 26.941 | 16.863 | 25.59 | 17.16 | 0 | 0 | 56.652 | 57.302 | 48.296 | 27.591 | 0 | 0 | 55.127 | 36.875 | [5 empty] | 0 | 0.071 | 277 | 1.5994 | 1.4451 | 0.28581 | 0.16 | 1.2851 | 80.3492
07/28/10 | 22:22 | 0 | 23.611 | 0 | 0 | 0 | 27.029 | 33.837 | 29.847 | 26.86 | 16.856 | 25.512 | 17.127 | 0 | 0 | 56.622 | 57.272 | 48.242 | 27.535 | 0 | 0 | 55.074 | 36.844 | [5 empty] | 0 | 0.169 | 278 | 1.609 | 1.4542 | 0.2862 | 0.16 | 1.2942 | 80.4371
07/28/10 | 22:23 | 0 | 23.587 | 0 | 0 | 0 | 27.005 | 33.742 | 29.776 | 26.86 | 16.805 | 25.536 | 17.127 | 0 | 0 | 56.645 | 57.295 | 48.242 | 27.535 | 0 | 0 | 55.074 | 36.82 | [5 empty] | 0 | 0.145 | 279 | 1.609 | 1.4542 | 0.2862 | 0.16 | 1.2942 | 80.4371
07/28/10 | 22:24 | 0 | 23.619 | 0 | 0 | 0 | 26.988 | 33.656 | 29.83 | 26.917 | 16.911 | 25.59 | 17.084 | 0 | 0 | 56.629 | 57.279 | 48.296 | 27.591 | 0 | 0 | 55.081 | 36.851 | [5 empty] | 0 | 0.071 | 280 | 1.6215 | 1.4661 | 0.28671 | 0.16 | 1.3061 | 80.5499
07/28/10 | 22:25 | 0 | 23.619 | 0 | 0 | 0 | 26.988 | 33.562 | 29.854 | 26.917 | 16.888 | 25.536 | 16.979 | 0 | 0 | 56.622 | 57.249 | 48.242 | 27.559 | 0 | 0 | 55.05 | 36.82 | [5 empty] | 0 | 0.071 | 281 | 1.6521 | 1.4952 | 0.28795 | 0.16 | 1.3352 | 80.8184
07/28/10 | 22:26 | 0 | 23.611 | 0 | 0 | 0 | 26.956 | 33.414 | 29.798 | 26.836 | 16.878 | 25.512 | 17.127 | 0 | 0 | 56.622 | 57.249 | 48.219 | 27.559 | 0 | 0 | 55.05 | 36.82 | [5 empty] | 0 | 0.12 | 282 | 1.609 | 1.4542 | 0.2862 | 0.16 | 1.2942 | 80.4371
07/28/10 | 22:27 | 0 | 23.611 | 0 | 0 | 0 | 26.931 | 33.366 | 29.798 | 26.811 | 16.878 | 25.487 | 17.077 | 0 | 0 | 56.622 | 57.249 | 48.242 | 27.535 | 0 | 0 | 55.074 | 36.844 | [5 empty] | 0 | 0.12 | 283 | 1.6236 | 1.4681 | 0.28679 | 0.16 | 1.3081 | 80.5681
07/28/10 | 22:28 | 0 | 23.611 | 0 | 0 | 0 | 26.931 | 33.297 | 29.776 | 26.836 | 16.805 | 25.536 | 17.102 | 0 | 0 | 56.599 | 57.227 | 48.219 | 27.535 | 0 | 0 | 55.029 | 36.82 | [5 empty] | 0 | 0.095 | 284 | 1.6163 | 1.4612 | 0.2865 | 0.16 | 1.3012 | 80.5029
07/28/10 | 22:29 | 0 | 23.643 | 0 | 0 | 0 | 26.963 | 33.28 | 29.808 | 26.868 | 16.838 | 25.495 | 17.135 | 0 | 0 | 56.652 | 57.279 | 48.272 | 27.566 | 0 | 0 | 55.081 | 36.851 | [5 empty] | 0 | 0.095 | 285 | 1.6067 | 1.452 | 0.28611 | 0.16 | 1.292 | 80.4159
07/28/10 | 22:30 | 0 | 23.587 | 0 | 0 | 0 | 26.909 | 33.79 | 29.751 | 26.787 | 16.83 | 25.536 | 16.979 | 0 | 0 | 56.599 | 57.249 | 48.242 | 27.559 | 0 | 0 | 55.05 | 36.796 | [5 empty] | 0 | 0.122 | 286 | 1.6521 | 1.4952 | 0.28795 | 0.16 | 1.3352 | 80.8184
07/28/10 | 22:31 | 0 | 23.587 | 0 | 0 | 0 | 26.86 | 34.117 | 29.727 | 26.836 | 16.856 | 25.536 | 17.077 | 0 | 0 | 56.599 | 57.249 | 48.219 | 27.535 | 0 | 0 | 55.006 | 36.775 | [5 empty] | 0 | 0.024 | 287 | 1.6236 | 1.4681 | 0.28679 | 0.16 | 1.3081 | 80.5681
07/28/10 | 22:32 | 0 | 23.587 | 0 | 0 | 0 | 26.86 | 34.237 | 29.727 | 26.787 | 16.83 | 25.487 | 17.052 | 0 | 0 | 56.599 | 57.227 | 48.195 | 27.559 | 0 | 0 | 55.05 | 36.796 | [5 empty] | 0 | 0.073 | 288 | 1.6309 | 1.475 | 0.28709 | 0.16 | 1.315 | 80.6328
07/28/10 | 22:33 | 0 | 23.611 | 0 | 0 | 0 | 26.885 | 34 | 29.751 | 26.787 | 16.856 | 25.487 | 17.15 | 0 | 0 | 56.599 | 57.206 | 48.172 | 27.559 | 0 | 0 | 55.074 | 36.82 | [5 empty] | 0 | 0.098 | 289 | 1.6023 | 1.4479 | 0.28593 | 0.16 | 1.2879 | 80.376
07/28/10 | 22:34 | 0 | 23.604 | 0 | 0 | 0 | 26.828 | 33.852 | 29.766 | 26.755 | 16.798 | 25.48 | 17.142 | 0 | 0 | 56.569 | 57.197 | 48.188 | 27.552 | 0 | 0 | 55.02 | 36.789 | [5 empty] | 0 | 0.073 | 290 | 1.6046 | 1.4501 | 0.28602 | 0.16 | 1.2901 | 80.3973
07/28/10 | 22:35 | 0 | 23.611 | 0 | 0 | 0 | 26.811 | 33.742 | 29.776 | 26.74 | 16.878 | 25.463 | 17.175 | 0 | 0 | 56.579 | 57.183 | 48.172 | 27.535 | 0 | 0 | 55.029 | 36.775 | [5 empty] | 0 | 0.071 | 291 | 1.595 | 1.441 | 0.28563 | 0.16 | 1.281 | 80.309
07/28/10 | 22:36 | 0 | 23.58 | 0 | 0 | 0 | 26.804 | 33.57 | 29.719 | 26.708 | 16.946 | 25.455 | 17.117 | 0 | 0 | 56.549 | 57.176 | 48.165 | 27.503 | 0 | 0 | 55.02 | 36.72 | [5 empty] | 0 | 0.096 | 292 | 1.6119 | 1.457 | 0.28632 | 0.16 | 1.297 | 80.4635
07/28/10 | 22:37 | 0 | 23.611 | 0 | 0 | 0 | 26.811 | 33.507 | 29.751 | 26.74 | 16.878 | 25.487 | 17.127 | 0 | 0 | 56.579 | 57.206 | 48.219 | 27.559 | 0 | 0 | 54.983 | 36.775 | [5 empty] | 0 | 0.071 | 293 | 1.609 | 1.4542 | 0.2862 | 0.16 | 1.2942 | 80.4371
07/28/10 | 22:38 | 0 | 23.611 | 0 | 0 | 0 | 26.787 | 33.438 | 29.727 | 26.765 | 16.856 | 25.512 | 17.175 | 0 | 0 | 56.556 | 57.183 | 48.195 | 27.535 | 0 | 0 | 54.983 | 36.775 | [5 empty] | 0 | 0.022 | 294 | 1.595 | 1.441 | 0.28563 | 0.16 | 1.281 | 80.309
07/28/10 | 22:39 | 0 | 23.555 | 0 | 0 | 0 | 26.733 | 33.335 | 29.695 | 26.708 | 16.896 | 25.48 | 17.117 | 0 | 0 | 56.526 | 57.154 | 48.188 | 27.503 | 0 | 0 | 54.952 | 36.72 | [5 empty] | 0 | 0.025 | 295 | 1.6119 | 1.457 | 0.28632 | 0.16 | 1.297 | 80.4635
07/28/10 | 22:40 | 0 | 23.611 | 0 | 0 | 0 | 26.787 | 33.273 | 29.776 | 26.716 | 17.026 | 25.487 | 17.2 | 0 | 0 | 56.556 | 57.183 | 48.195 | 27.535 | 0 | 0 | 55.006 | 36.751 | [5 empty] | 0 | 0.071 | 296 | 1.5878 | 1.434 | 0.28534 | 0.16 | 1.274 | 80.2413
07/28/10 | 22:41 | 0 | 23.611 | 0 | 0 | 0 | 26.74 | 33.201 | 29.751 | 26.716 | 16.903 | 25.463 | 17.175 | 0 | 0 | 56.556 | 57.16 | 48.195 | 27.535 | 0 | 0 | 55.029 | 36.727 | [5 empty] | 0 | 0.024 | 297 | 1.595 | 1.441 | 0.28563 | 0.16 | 1.281 | 80.309
07/28/10 | 22:42 | 0 | 23.555 | 0 | 0 | 0 | 26.708 | 33.149 | 29.695 | 26.659 | 16.921 | 25.504 | 17.094 | 0 | 0 | 56.526 | 57.154 | 48.142 | 27.503 | 0 | 0 | 54.975 | 36.696 | [5 empty] | 0 | 0.049 | 298 | 1.6186 | 1.4634 | 0.28659 | 0.16 | 1.3034 | 80.5238
07/28/10 | 22:43 | 0 | 23.611 | 0 | 0 | 0 | 26.74 | 33.766 | 29.678 | 26.716 | 16.856 | 25.583 | 17.175 | 0 | 0 | 56.533 | 57.16 | 48.195 | 27.559 | 0 | 0 | 54.959 | 36.727 | [5 empty] | 0 | 0.024 | 299 | 1.595 | 1.441 | 0.28563 | 0.16 | 1.281 | 80.309
07/28/10 | 22:44 | 0 | 23.58 | 0 | 0 | 0 | 26.684 | 34.041 | 29.67 | 26.659 | 16.823 | 25.575 | 17.192 | 0 | 0 | 56.549 | 57.108 | 48.118 | 27.527 | 0 | 0 | 54.882 | 36.696 | [5 empty] | 0 | 0.025 | 300 | 1.5901 | 1.4363 | 0.28543 | 0.16 | 1.2763 | 80.263
07/28/10 | 22:45 | 0 | 23.58 | 0 | 0 | 0 | 26.684 | 34.182 | 29.67 | 26.61 | 16.871 | 25.6 | 17.192 | 0 | 0 | 56.48 | 57.065 | 48.097 | 27.527 | 0 | 0 | 54.929 | 36.672 | [5 empty] | 0 | 0.074 | 301 | 1.5901 | 1.4363 | 0.28543 | 0.16 | 1.2763 | 80.263
07/28/10 | 22:46 | 0 | 23.555 | 0 | 0 | 0 | 26.659 | 33.993 | 29.695 | 26.635 | 16.871 | 25.624 | 17.218 | 0 | 0 | 56.503 | 57.108 | 48.118 | 27.527 | 0 | 0 | 54.929 | 36.672 | [5 empty] | 0 | 0.024 | 302 | 1.5825 | 1.4291 | 0.28513 | 0.16 | 1.2691 | 80.1923
07/28/10 | 22:47 | 0 | 23.555 | 0 | 0 | 0 | 26.635 | 33.828 | 29.695 | 26.588 | 16.921 | 25.649 | 17.167 | 0 | 0 | 56.503 | 57.108 | 48.118 | 27.527 | 0 | 0 | 54.975 | 36.696 | [5 empty] | 0 | 0.047 | 303 | 1.5974 | 1.4432 | 0.28573 | 0.16 | 1.2832 | 80.3305
07/28/10 | 22:48 | 0 | 23.55 | 0 | 0 | 0 | 26.605 | 33.658 | 29.641 | 26.581 | 16.84 | 25.642 | 17.162 | 0 | 0 | 56.453 | 57.058 | 48.09 | 27.498 | 0 | 0 | 54.924 | 36.667 | [5 empty] | 0 | 0.024 | 304 | 1.5988 | 1.4446 | 0.28579 | 0.16 | 1.2846 | 80.3439
07/28/10 | 22:49 | 0 | 23.555 | 0 | 0 | 0 | 26.635 | 33.617 | 29.719 | 26.588 | 16.871 | 25.72 | 17.117 | 0 | 0 | 56.526 | 57.085 | 48.142 | 27.527 | 0 | 0 | 54.905 | 36.72 | [5 empty] | 0 | 0.047 | 305 | 1.6119 | 1.457 | 0.28632 | 0.16 | 1.297 | 80.4635
07/28/10 | 22:50 | 0 | 23.58 | 0 | 0 | 0 | 26.635 | 33.476 | 29.67 | 26.588 | 16.845 | 25.745 | 17.192 | 0 | 0 | 56.48 | 57.085 | 48.118 | 27.503 | 0 | 0 | 54.905 | 36.72 | [5 empty] | 0 | 0.047 | 306 | 1.5901 | 1.4363 | 0.28543 | 0.16 | 1.2763 | 80.263
07/28/10 | 22:51 | 0 | 23.58 | 0 | 0 | 0 | 26.588 | 33.428 | 29.67 | 26.61 | 16.896 | 25.769 | 17.117 | 0 | 0 | 56.48 | 57.065 | 48.142 | 27.527 | 0 | 0 | 54.952 | 36.696 | [5 empty] | 0 | -0.022 | 307 | 1.6119 | 1.457 | 0.28632 | 0.16 | 1.297 | 80.4635
07/28/10 | 22:52 | 0 | 23.604 | 0 | 0 | 0 | 26.588 | 33.311 | 29.695 | 26.588 | 16.946 | 25.72 | 17.167 | 0 | 0 | 56.48 | 57.085 | 48.118 | 27.527 | 0 | 0 | 54.975 | 36.72 | [5 empty] | 0 | 0 | 308 | 1.5974 | 1.4432 | 0.28573 | 0.16 | 1.2832 | 80.3305
07/28/10 | 22:53 | 0 | 23.58 | 0 | 0 | 0 | 26.588 | 33.194 | 29.695 | 26.564 | 16.969 | 25.72 | 17.167 | 0 | 0 | 56.414 | 57.085 | 48.097 | 27.552 | 0 | 0 | 54.952 | 36.744 | [5 empty] | 0 | 0.024 | 309 | 1.5974 | 1.4432 | 0.28573 | 0.16 | 1.2832 | 80.3305
07/28/10 | 22:54 | 0 | 23.526 | 0 | 0 | 0 | 26.534 | 33.141 | 29.641 | 26.559 | 16.891 | 25.786 | 17.112 | 0 | 0 | 56.453 | 57.037 | 48.114 | 27.498 | 0 | 0 | 54.866 | 36.703 | [5 empty] | 0 | -0.025 | 310 | 1.6134 | 1.4584 | 0.28638 | 0.16 | 1.2984 | 80.4766
07/28/10 | 22:55 | 0 | 23.577 | 0 | 0 | 0 | 26.586 | 33.144 | 29.668 | 26.561 | 16.893 | 25.789 | 17.165 | 0 | 0 | 56.455 | 57.06 | 48.095 | 27.525 | 0 | 0 | 54.88 | 36.717 | [5 empty] | 0 | 0.025 | 311 | 1.598 | 1.4437 | 0.28575 | 0.16 | 1.2837 | 80.3358
07/28/10 | 22:56 | 0 | 23.553 | 0 | 0 | 0 | 26.537 | 33.732 | 29.619 | 26.586 | 16.893 | 25.767 | 17.165 | 0 | 0 | 56.455 | 57.06 | 48.072 | 27.5 | 0 | 0 | 54.859 | 36.717 | [5 empty] | 0 | -0.049 | 312 | 1.598 | 1.4437 | 0.28575 | 0.16 | 1.2837 | 80.3358
07/28/10 | 22:57 | 0 | 23.582 | 0 | 0 | 0 | 26.566 | 34.019 | 29.648 | 26.566 | 17.021 | 25.796 | 17.22 | 0 | 0 | 56.505 | 57.067 | 48.1 | 27.549 | 0 | 0 | 54.859 | 36.694 | [5 empty] | 0 | 0 | 313 | 1.5819 | 1.4285 | 0.2851 | 0.16 | 1.2685 | 80.1868
07/28/10 | 22:58 | 0 | 23.606 | 0 | 0 | 0 | 26.591 | 34.136 | 29.626 | 26.566 | 16.996 | 25.818 | 17.368 | 0 | 0 | 56.483 | 57.067 | 48.123 | 27.554 | 0 | 0 | 54.908 | 36.698 | [5 empty] | 0 | 0.024 | 314 | 1.5621 | 1.4097 | 0.2843 | 0.16 | 1.2497 | 79.9983
07/28/10 | 22:59 | 0 | 23.553 | 0 | 0 | 0 | 26.512 | 33.943 | 29.668 | 26.488 | 17.067 | 25.767 | 17.263 | 0 | 0 | 56.455 | 57.017 | 48.116 | 27.5 | 0 | 0 | 54.859 | 36.67 | [5 empty] | 0 | 0 | 315 | 1.598 | 1.4437 | 0.28575 | 0.16 | 1.2837 | 80.3358
07/28/10 | 23:00 | 0 | 23.577 | 0 | 0 | 0 | 26.512 | 33.78 | 29.668 | 26.488 | 17.092 | 25.767 | 17.288 | 0 | 0 | 56.455 | 57.017 | 48.116 | 27.525 | 0 | 0 | 54.88 | 36.694 | [5 empty] | 0 | 0 | 316 | 1.6052 | 1.4506 | 0.28605 | 0.16 | 1.2906 | 80.4026
07/28/10 | 23:01 | 0 | 23.577 | 0 | 0 | 0 | 26.512 | 33.684 | 29.643 | 26.512 | 16.893 | 25.789 | 17.165 | 0 | 0 | 56.366 | 57.017 | 48.072 | 27.525 | 0 | 0 | 54.88 | 36.717 | [5 empty] | 0 | -0.049 | 317 | 1.5907 | 1.4368 | 0.28546 | 0.16 | 1.2768 | 80.2685
07/28/10 | 23:02 | 0 | 23.553 | 0 | 0 | 0 | 26.512 | 33.567 | 29.643 | 26.512 | 16.944 | 25.789 | 17.14 | 0 | 0 | 56.412 | 57.017 | 48.072 | 27.525 | 0 | 0 | 54.926 | 36.717 | [5 empty] | 0 | -0.049 | 318 | 1.5767 | 1.4235 | 0.28489 | 0.16 | 1.2635 | 80.1374
07/28/10 | 23:03 | 0 | 23.577 | 0 | 0 | 0 | 26.463 | 33.474 | 29.668 | 26.512 | 16.991 | 25.767 | 17.19 | 0 | 0 | 56.455 | 56.994 | 48.072 | 27.525 | 0 | 0 | 54.926 | 36.717 | [5 empty] | 0 | -0.022 | 319 | 1.5767 | 1.4235 | 0.28489 | 0.16 | 1.2635 | 80.1374
07/28/10 | 23:04 | 0 | 23.553 | 0 | 0 | 0 | 26.463 | 33.357 | 29.643 | 26.512 | 17.016 | 25.789 | 17.238 | 0 | 0 | 56.412 | 56.994 | 48.072 | 27.525 | 0 | 0 | 54.903 | 36.694 | [5 empty] | 0 | 0 | 320 | 1.6128 | 1.4578 | 0.28635 | 0.16 | 1.2978 | 80.4714
07/28/10 | 23:05 | 0 | 23.553 | 0 | 0 | 0 | 26.441 | 33.263 | 29.668 | 26.463 | 16.966 | 25.767 | 17.238 | 0 | 0 | 56.432 | 56.994 | 48.048 | 27.525 | 0 | 0 | 54.926 | 36.694 | [5 empty] | 0 | -0.022 | 321 | 1.593 | 1.439 | 0.28555 | 0.16 | 1.279 | 80.2901
07/28/10 | 23:06 | 0 | 23.577 | 0 | 0 | 0 | 26.463 | 33.192 | 29.668 | 26.463 | 16.966 | 25.789 | 17.114 | 0 | 0 | 56.432 | 56.994 | 48.048 | 27.5 | 0 | 0 | 54.903 | 36.694 | [5 empty] | 0 | 0 | 322 | 1.5907 | 1.4368 | 0.28546 | 0.16 | 1.2768 | 80.2685
07/28/10 | 23:07 | 0 | 23.545 | 0 | 0 | 0 | 26.409 | 33.067 | 29.636 | 26.431 | 16.933 | 25.757 | 17.182 | 0 | 0 | 56.359 | 56.941 | 47.995 | 27.468 | 0 | 0 | 54.943 | 36.662 | [5 empty] | 0 | -0.047 | 323 | 1.5621 | 1.4097 | 0.2843 | 0.16 | 1.2497 | 79.9983
07/28/10 | 23:08 | 0 | 23.577 | 0 | 0 | 0 | 26.441 | 33.122 | 29.643 | 26.441 | 16.966 | 25.767 | 17.19 | 0 | 0 | 56.412 | 56.994 | 48.095 | 27.525 | 0 | 0 | 54.926 | 36.694 | [5 empty] | 0 | -0.071 | 324 | 1.5834 | 1.4299 | 0.28516 | 0.16 | 1.2699 | 80.2005
07/28/10 | 23:09 | 0 | 23.599 | 0 | 0 | 0 | 26.441 | 33.639 | 29.572 | 26.488 | 16.991 | 25.789 | 17.288 | 0 | 0 | 56.343 | 56.994 | 48.048 | 27.525 | 0 | 0 | 54.903 | 36.717 | [5 empty] | 0 | -0.049 | 325 | 1.5694 | 1.4166 | 0.2846 | 0.16 | 1.2566 | 80.0682
07/28/10 | 23:10 | 0 | 23.553 | 0 | 0 | 0 | 26.392 | 33.921 | 29.572 | 26.463 | 17.067 | 25.813 | 17.215 | 0 | 0 | 56.432 | 56.971 | 48.048 | 27.476 | 0 | 0 | 54.903 | 36.694 | [5 empty] | 0 | -0.073 | 326 | 1.6003 | 1.4459 | 0.28585 | 0.16 | 1.2859 | 80.3573
07/28/10 | 23:11 | 0 | 23.553 | 0 | 0 | 0 | 26.392 | 34.062 | 29.597 | 26.441 | 17.067 | 25.813 | 17.263 | 0 | 0 | 56.389 | 56.971 | 48.025 | 27.5 | 0 | 0 | 54.859 | 36.694 | [5 empty] | 0 | 0 | 327 | 1.5907 | 1.4368 | 0.28546 | 0.16 | 1.2768 | 80.2685
07/28/10 | 23:12 | 0 | 23.521 | 0 | 0 | 0 | 26.336 | 33.842 | 29.565 | 26.409 | 17.034 | 25.806 | 17.157 | 0 | 0 | 56.359 | 56.941 | 47.995 | 27.468 | 0 | 0 | 54.805 | 36.662 | [5 empty] | 0 | -0.049 | 328 | 1.5863 | 1.4327 | 0.28528 | 0.16 | 1.2727 | 80.2277
07/28/10 | 23:13 | 0 | 23.577 | 0 | 0 | 0 | 26.392 | 33.708 | 29.643 | 26.392 | 17.042 | 25.789 | 17.19 | 0 | 0 | 56.412 | 56.948 | 48.048 | 27.525 | 0 | 0 | 54.835 | 36.717 | [5 empty] | 0 | -0.024 | 329 | 1.598 | 1.4437 | 0.28575 | 0.16 | 1.2837 | 80.3358
07/28/10 | 23:14 | 0 | 23.521 | 0 | 0 | 0 | 26.336 | 33.56 | 29.611 | 26.385 | 16.984 | 25.757 | 17.205 | 0 | 0 | 56.359 | 56.898 | 47.971 | 27.444 | 0 | 0 | 54.791 | 36.672 | [5 empty] | 0 | -0.049 | 330 | 1.5907 | 1.4368 | 0.28546 | 0.16 | 1.2768 | 80.2685
07/28/10 | 23:15 | 0 | 23.479 | 0 | 0 | 0 | 26.294 | 33.426 | 29.594 | 26.318 | 16.966 | 25.715 | 17.165 | 0 | 0 | 56.296 | 56.88 | 47.955 | 27.427 | 0 | 0 | 54.763 | 36.622 | [5 empty] | 0 | -0.049 | 331 | 1.584 | 1.4304 | 0.28519 | 0.16 | 1.2704 | 80.2059
07/28/10 | 23:16 | 0 | 23.503 | 0 | 0 | 0 | 26.294 | 33.33 | 29.57 | 26.343 | 16.991 | 25.715 | 17.19 | 0 | 0 | 56.318 | 56.857 | 47.931 | 27.451 | 0 | 0 | 54.74 | 36.622 | [5 empty] | 0 | -0.025 | 332 | 1.6128 | 1.4578 | 0.28635 | 0.16 | 1.2978 | 80.4714
07/28/10 | 23:17 | 0 | 23.503 | 0 | 0 | 0 | 26.294 | 33.237 | 29.545 | 26.343 | 17.042 | 25.764 | 17.213 | 0 | 0 | 56.318 | 56.857 | 47.931 | 27.378 | 0 | 0 | 54.763 | 36.643 | [5 empty] | 0 | -0.049 | 333 | 1.6128 | 1.4578 | 0.28635 | 0.16 | 1.2978 | 80.4714
07/28/10 | 23:18 | 0 | 23.503 | 0 | 0 | 0 | 26.269 | 33.168 | 29.545 | 26.294 | 17.016 | 25.715 | 17.114 | 0 | 0 | 56.296 | 56.857 | 47.955 | 27.451 | 0 | 0 | 54.763 | 36.667 | [5 empty] | 0 | -0.047 | 334 | 1.6274 | 1.4717 | 0.28694 | 0.16 | 1.3117 | 80.6018
07/28/10 | 23:19 | 0 | 23.503 | 0 | 0 | 0 | 26.294 | 33.072 | 29.545 | 26.343 | 16.991 | 25.715 | 17.114 | 0 | 0 | 56.296 | 56.834 | 47.978 | 27.451 | 0 | 0 | 54.763 | 36.667 | [5 empty] | 0 | -0.047 | 335 | 1.6128 | 1.4578 | 0.28635 | 0.16 | 1.2978 | 80.4714
07/28/10 | 23:20 | 0 | 23.479 | 0 | 0 | 0 | 26.247 | 33.003 | 29.545 | 26.294 | 16.991 | 25.669 | 17.064 | 0 | 0 | 56.296 | 56.857 | 47.931 | 27.402 | 0 | 0 | 54.763 | 36.598 | [5 empty] | 0 | -0.071 | 336 | 1.6274 | 1.4717 | 0.28694 | 0.16 | 1.3117 | 80.6018
07/28/10 | 23:21 | 0 | 23.503 | 0 | 0 | 0 | 26.247 | 32.955 | 29.545 | 26.294 | 16.966 | 25.693 | 17.114 | 0 | 0 | 56.275 | 56.857 | 47.955 | 27.427 | 0 | 0 | 54.786 | 36.622 | [5 empty] | 0 | -0.047 | 337 | 1.6274 | 1.4717 | 0.28694 | 0.16 | 1.3117 | 80.6018
07/28/10 | 23:22 | 0 | 23.503 | 0 | 0 | 0 | 26.247 | 33.519 | 29.474 | 26.318 | 16.991 | 25.644 | 17.064 | 0 | 0 | 56.275 | 56.834 | 47.908 | 27.451 | 0 | 0 | 54.719 | 36.622 | [5 empty] | 0 | -0.095 | 338 | 1.6201 | 1.4648 | 0.28665 | 0.16 | 1.3048 | 80.5369
07/28/10 | 23:23 | 0 | 23.503 | 0 | 0 | 0 | 26.247 | 33.802 | 29.474 | 26.294 | 16.966 | 25.595 | 17.064 | 0 | 0 | 56.275 | 56.834 | 47.908 | 27.427 | 0 | 0 | 54.719 | 36.622 | [5 empty] | 0 | -0.071 | 339 | 1.6294 | 1.4736 | 0.28703 | 0.16 | 1.3136 | 80.6199
07/28/10 | 23:24 | 0 | 23.503 | 0 | 0 | 0 | 26.223 | 33.943 | 29.474 | 26.318 | 16.916 | 25.595 | 17.089 | 0 | 0 | 56.275 | 56.811 | 47.908 | 27.427 | 0 | 0 | 54.695 | 36.622 | [5 empty] | 0 | -0.12 | 340 | 1.6128 | 1.4578 | 0.28635 | 0.16 | 1.2978 | 80.4714
07/28/10 | 23:25 | 0 | 23.472 | 0 | 0 | 0 | 26.191 | 33.723 | 29.538 | 26.262 | 16.984 | 25.541 | 17.057 | 0 | 0 | 56.245 | 56.804 | 47.878 | 27.395 | 0 | 0 | 54.688 | 36.612 | [5 empty] | 0 | -0.071 | 341 | 1.598 | 1.4437 | 0.28575 | 0.16 | 1.2837 | 80.3358
07/28/10 | 23:26 | 0 | 23.503 | 0 | 0 | 0 | 26.198 | 33.613 | 29.545 | 26.318 | 16.991 | 25.499 | 17.114 | 0 | 0 | 56.275 | 56.811 | 47.931 | 27.427 | 0 | 0 | 54.719 | 36.643 | [5 empty] | 0 | -0.096 | 342 | 1.6367 | 1.4805 | 0.28732 | 0.16 | 1.3205 | 80.6841
07/28/10 | 23:27 | 0 | 23.503 | 0 | 0 | 0 | 26.198 | 33.472 | 29.57 | 26.269 | 16.991 | 25.524 | 17.165 | 0 | 0 | 56.252 | 56.811 | 47.885 | 27.427 | 0 | 0 | 54.719 | 36.622 | [5 empty] | 0 | -0.095 | 343 | 1.6367 | 1.4805 | 0.28732 | 0.16 | 1.3205 | 80.6841
07/28/10 | 23:28 | 0 | 23.447 | 0 | 0 | 0 | 26.166 | 33.347 | 29.467 | 26.262 | 16.984 | 25.443 | 17.032 | 0 | 0 | 56.223 | 56.782 | 47.901 | 27.395 | 0 | 0 | 54.709 | 36.591 | [5 empty] | 0 | -0.073 | 344 | 1.6128 | 1.4578 | 0.28635 | 0.16 | 1.2978 | 80.4714
07/28/10 | 23:29 | 0 | 23.447 | 0 | 0 | 0 | 26.142 | 33.254 | 29.491 | 26.237 | 16.861 | 25.492 | 17.032 | 0 | 0 | 56.223 | 56.759 | 47.854 | 27.37 | 0 | 0 | 54.709 | 36.543 | [5 empty] | 0 | -0.073 | 345 | 1.6507 | 1.4938 | 0.28789 | 0.16 | 1.3338 | 80.8058
07/28/10 | 23:30 | 0 | 23.479 | 0 | 0 | 0 | 26.174 | 33.168 | 29.545 | 26.247 | 17.016 | 25.475 | 17.114 | 0 | 0 | 56.252 | 56.788 | 47.885 | 27.427 | 0 | 0 | 54.719 | 36.55 | [5 empty] | 0 | -0.098 | 346 | 1.6052 | 1.4506 | 0.28605 | 0.16 | 1.2906 | 80.4026
07/28/10 | 23:31 | 0 | 23.472 | 0 | 0 | 0 | 26.142 | 33.065 | 29.513 | 26.215 | 16.908 | 25.468 | 16.984 | 0 | 0 | 56.223 | 56.759 | 47.831 | 27.37 | 0 | 0 | 54.733 | 36.495 | [5 empty] | 0 | -0.12 | 347 | 1.6221 | 1.4667 | 0.28673 | 0.16 | 1.3067 | 80.5551
07/28/10 | 23:32 | 0 | 23.503 | 0 | 0 | 0 | 26.149 | 33.027 | 29.545 | 26.247 | 16.966 | 25.475 | 17.14 | 0 | 0 | 56.252 | 56.768 | 47.861 | 27.451 | 0 | 0 | 54.74 | 36.55 | [5 empty] | 0 | -0.098 | 348 | 1.6434 | 1.4869 | 0.28759 | 0.16 | 1.3269 | 80.7427
07/28/10 | 23:33 | 0 | 23.496 | 0 | 0 | 0 | 26.117 | 32.948 | 29.491 | 26.237 | 16.933 | 25.419 | 17.082 | 0 | 0 | 56.2 | 56.738 | 47.854 | 27.395 | 0 | 0 | 54.665 | 36.543 | [5 empty] | 0 | -0.098 | 349 | 1.6472 | 1.4905 | 0.28775 | 0.16 | 1.3305 | 80.7756
07/28/10 | 23:34 | 0 | 23.447 | 0 | 0 | 0 | 26.117 | 32.9 | 29.467 | 26.215 | 16.933 | 25.443 | 17.009 | 0 | 0 | 56.2 | 56.738 | 47.854 | 27.395 | 0 | 0 | 54.665 | 36.567 | [5 empty] | 0 | -0.123 | 350 | 1.6405 | 1.4841 | 0.28748 | 0.16 | 1.3241 | 80.7173
07/28/10 | 23:35 | 0 | 23.484 | 0 | 0 | 0 | 26.105 | 33.524 | 29.43 | 26.203 | 16.896 | 25.455 | 16.996 | 0 | 0 | 56.234 | 56.75 | 47.822 | 27.383 | 0 | 0 | 54.677 | 36.579 | [5 empty] | 0 | -0.096 | 351 | 1.6332 | 1.4772 | 0.28718 | 0.16 | 1.3172 | 80.6534
07/28/10 | 23:36 | 0 | 23.484 | 0 | 0 | 0 | 26.105 | 33.759 | 29.479 | 26.228 | 16.921 | 25.455 | 17.019 | 0 | 0 | 56.213 | 56.75 | 47.868 | 27.407 | 0 | 0 | 54.7 | 36.579 | [5 empty] | 0 | -0.145 | 352 | 1.6544 | 1.4974 | 0.28804 | 0.16 | 1.3374 | 80.8384
07/28/10 | 23:37 | 0 | 23.484 | 0 | 0 | 0 | 26.083 | 33.9 | 29.455 | 26.179 | 16.823 | 25.409 | 17.044 | 0 | 0 | 56.191 | 56.727 | 47.822 | 27.407 | 0 | 0 | 54.723 | 36.531 | [5 empty] | 0 | -0.095 | 353 | 1.6559 | 1.4988 | 0.2881 | 0.16 | 1.3388 | 80.8509
07/28/10 | 23:38 | 0 | 23.459 | 0 | 0 | 0 | 26.083 | 33.759 | 29.455 | 26.228 | 16.896 | 25.455 | 16.971 | 0 | 0 | 56.191 | 56.727 | 47.868 | 27.407 | 0 | 0 | 54.677 | 36.485 | [5 empty] | 0 | -0.074 | 354 | 1.6332 | 1.4772 | 0.28718 | 0.16 | 1.3172 | 80.6534
07/28/10 | 23:39 | 0 | 23.454 | 0 | 0 | 0 | 26.054 | 33.543 | 29.496 | 26.149 | 16.84 | 25.379 | 16.966 | 0 | 0 | 56.163 | 56.699 | 47.794 | 27.402 | 0 | 0 | 54.672 | 36.457 | [5 empty] | 0 | -0.071 | 355 | 1.6405 | 1.4841 | 0.28748 | 0.16 | 1.3241 | 80.7173
07/28/10 | 23:40 | 0 | 23.484 | 0 | 0 | 0 | 26.105 | 33.455 | 29.455 | 26.179 | 16.848 | 25.409 | 17.044 | 0 | 0 | 56.191 | 56.727 | 47.822 | 27.407 | 0 | 0 | 54.723 | 36.531 | [5 empty] | 0 | -0.121 | 356 | 1.6544 | 1.4974 | 0.28804 | 0.16 | 1.3374 | 80.8384
07/28/10 | 23:41 | 0 | 23.508 | 0 | 0 | 0 | 26.083 | 33.359 | 29.479 | 26.154 | 16.798 | 25.384 | 17.019 | 0 | 0 | 56.191 | 56.706 | 47.845 | 27.432 | 0 | 0 | 54.723 | 36.555 | [5 empty] | 0 | -0.096 | 357 | 1.6472 | 1.4905 | 0.28775 | 0.16 | 1.3305 | 80.7756
07/28/10 | 23:42 | 0 | 23.484 | 0 | 0 | 0 | 26.058 | 33.242 | 29.504 | 26.179 | 16.871 | 25.384 | 16.971 | 0 | 0 | 56.191 | 56.706 | 47.822 | 27.383 | 0 | 0 | 54.7 | 36.555 | [5 empty] | 0 | -0.121 | 358 | 1.6975 | 1.5384 | 0.28979 | 0.16 | 1.3784 | 81.1994
07/28/10 | 23:43 | 0 | 23.484 | 0 | 0 | 0 | 26.058 | 33.149 | 29.504 | 26.154 | 16.871 | 25.409 | 16.996 | 0 | 0 | 56.191 | 56.706 | 47.822 | 27.407 | 0 | 0 | 54.677 | 36.555 | [5 empty] | 0 | -0.145 | 359 | 1.669 | 1.5113 | 0.28863 | 0.16 | 1.3513 | 80.9625
07/28/10 | 23:44 | 0 | 23.484 | 0 | 0 | 0 | 26.058 | 33.077 | 29.455 | 26.179 | 16.823 | 25.384 | 16.823 | 0 | 0 | 56.191 | 56.683 | 47.798 | 27.407 | 0 | 0 | 54.656 | 36.555 | [5 empty] | 0 | -0.169 | 360 | 1.699 | 1.5398 | 0.28985 | 0.16 | 1.3798 | 81.2112
07/28/10 | 23:45 | 0 | 23.459 | 0 | 0 | 0 | 26.009 | 32.984 | 29.479 | 26.154 | 16.848 | 25.384 | 16.921 | 0 | 0 | 56.191 | 56.706 | 47.822 | 27.407 | 0 | 0 | 54.677 | 36.555 | [5 empty] | 0 | -0.121 | 361 | 1.6763 | 1.5182 | 0.28893 | 0.16 | 1.3582 | 81.0237
07/28/10 | 23:46 | 0 | 23.479 | 0 | 0 | 0 | 25.98 | 32.885 | 29.425 | 26.149 | 16.793 | 25.355 | 16.818 | 0 | 0 | 56.14 | 56.656 | 47.794 | 27.402 | 0 | 0 | 54.628 | 36.526 | [5 empty] | 0 | -0.121 | 362 | 1.6763 | 1.5182 | 0.28893 | 0.16 | 1.3582 | 81.0237
07/28/10 | 23:47 | 0 | 23.484 | 0 | 0 | 0 | 26.009 | 32.914 | 29.479 | 26.13 | 16.823 | 25.384 | 16.896 | 0 | 0 | 56.191 | 56.683 | 47.798 | 27.407 | 0 | 0 | 54.632 | 36.555 | [5 empty] | 0 | -0.12 | 363 | 1.6926 | 1.5337 | 0.28959 | 0.16 | 1.3737 | 81.1588
07/28/10 | 23:48 | 0 | 23.508 | 0 | 0 | 0 | 26.009 | 33.431 | 29.455 | 26.13 | 16.848 | 25.36 | 16.896 | 0 | 0 | 56.168 | 56.683 | 47.822 | 27.407 | 0 | 0 | 54.632 | 36.555 | [5 empty] | 0 | -0.145 | 364 | 1.7063 | 1.5467 | 0.29014 | 0.16 | 1.3867 | 81.2703
07/28/10 | 23:49 | 0 | 23.479 | 0 | 0 | 0 | 25.98 | 33.706 | 29.401 | 26.1 | 16.793 | 25.306 | 16.84 | 0 | 0 | 56.14 | 56.633 | 47.794 | 27.378 | 0 | 0 | 54.604 | 36.502 | [5 empty] | 0 | -0.121 | 365 | 1.685 | 1.5265 | 0.28928 | 0.16 | 1.3665 | 81.0964
07/28/10 | 23:50 | 0 | 23.479 | 0 | 0 | 0 | 25.955 | 33.826 | 29.425 | 26.1 | 16.768 | 25.33 | 16.793 | 0 | 0 | 56.14 | 56.633 | 47.77 | 27.378 | 0 | 0 | 54.604 | 36.55 | [5 empty] | 0 | -0.121 | 366 | 1.6777 | 1.5196 | 0.28899 | 0.16 | 1.3596 | 81.0358
07/28/10 | 23:51 | 0 | 23.479 | 0 | 0 | 0 | 25.955 | 33.66 | 29.45 | 26.076 | 16.793 | 25.306 | 16.866 | 0 | 0 | 56.14 | 56.633 | 47.747 | 27.353 | 0 | 0 | 54.604 | 36.574 | [5 empty] | 0 | -0.121 | 367 | 1.6926 | 1.5337 | 0.28959 | 0.16 | 1.3737 | 81.1588
07/28/10 | 23:52 | 0 | 23.43 | 0 | 0 | 0 | 25.955 | 33.495 | 29.45 | 26.076 | 16.742 | 25.306 | 16.891 | 0 | 0 | 56.14 | 56.633 | 47.747 | 27.378 | 0 | 0 | 54.581 | 36.526 | [5 empty] | 0 | -0.142 | 368 | 1.6617 | 1.5043 | 0.28834 | 0.16 | 1.3443 | 80.9007
07/28/10 | 23:53 | 0 | 23.454 | 0 | 0 | 0 | 25.955 | 33.378 | 29.401 | 26.076 | 16.717 | 25.33 | 16.84 | 0 | 0 | 56.117 | 56.61 | 47.77 | 27.378 | 0 | 0 | 54.558 | 36.502 | [5 empty] | 0 | -0.169 | 369 | 1.6888 | 1.5301 | 0.28943 | 0.16 | 1.3701 | 81.1277
07/28/10 | 23:54 | 0 | 23.508 | 0 | 0 | 0 | 25.963 | 33.29 | 29.479 | 26.105 | 16.747 | 25.311 | 16.946 | 0 | 0 | 56.145 | 56.638 | 47.822 | 27.432 | 0 | 0 | 54.609 | 36.543 | [5 empty] | 0 | -0.12 | 370 | 1.6955 | 1.5365 | 0.28971 | 0.16 | 1.3765 | 81.1827
07/28/10 | 23:55 | 0 | 23.467 | 0 | 0 | 0 | 25.943 | 33.177 | 29.413 | 26.112 | 16.78 | 25.318 | 16.853 | 0 | 0 | 56.082 | 56.622 | 47.759 | 27.414 | 0 | 0 | 54.616 | 36.514 | [5 empty] | 0 | -0.191 | 371 | 1.7232 | 1.5628 | 0.29083 | 0.16 | 1.4028 | 81.4054
07/28/10 | 23:56 | 0 | 23.489 | 0 | 0 | 0 | 25.968 | 33.108 | 29.486 | 26.088 | 16.83 | 25.293 | 16.83 | 0 | 0 | 56.105 | 56.599 | 47.738 | 27.39 | 0 | 0 | 54.569 | 36.493 | [5 empty] | 0 | 0 | 372 | 6.5964 | 6.195 | 0.29128 | 0.16 | 6.035 | 91.4893
07/28/10 | 23:57 | 0 | 23.496 | 0 | 0 | 0 | 25.951 | 33.065 | 29.467 | 26.142 | 16.712 | 25.372 | 16.735 | 0 | 0 | 56.133 | 56.626 | 47.787 | 27.419 | 0 | 0 | 54.644 | 36.543 | [5 empty] | 308.8209 | 2.6478 | 373 | 0.55175 | 0.44926 | 0.4883 | 0.16 | 0.28926 | 52.4258
07/28/10 | 23:58 | 0 | 23.435 | 0 | 0 | 0 | 25.911 | 32.912 | 29.455 | 26.056 | 16.672 | 25.286 | 16.697 | 0 | 0 | 56.075 | 56.592 | 47.728 | 27.358 | 0 | 0 | 54.562 | 36.483 | [5 empty] | 0 | 0 | 374 | 6.5964 | 6.195 | 0.24336 | 0.16 | 6.035 | 91.4893
07/28/10 | 23:59 | 0 | 23.489 | 0 | 0 | 0 | 25.943 | 32.85 | 29.388 | 26.066 | 16.705 | 25.293 | 16.805 | 0 | 0 | 56.082 | 56.599 | 47.759 | 27.365 | 0 | 0 | 54.546 | 36.514
[29 empty] | #REF! | #VALUE! | 0 | #VALUE! | #VALUE! | 0.4883 | 0.16 | #VALUE! | #VALUE!
07/28/10 | 1440 | 13 | 23.7554 | 0.05 | 275 | 3 | 31.9696 |  |  | 29.3218 | 22.6396 | 26.3165 | 20.7577 | 3 | 3 |  |  |  | 27.5142 | 2 | 0 |  |  | 16.255 | 5:00 | 28.197 | 13:40 | 11.942 | #REF!
|  | 2 | [18 empty] | 0 | [10 empty] | #VALUE! | #VALUE! |  | 4 | #VALUE! | #VALUE!