## Therm118
Windmill Logger - THERMAL2.IMS
File opened at 00:00:01 Fri 25 Jun 2010
File closed at 00:00:01 Sat 26 Jun 2010
Date | Time | Boiler_Gas | Gas_MeterT | Boiler_Elec | Boiler_Flow | Boiler_Heat | Boiler_FlowT | Rads_In | Rads_Out | Boiler_Retur | Flue_Gas | Kitchen | Outside | Rain_Gauge | DHW_Coil_Hea | DHW_Coil_In | DHW_Cylinder | DHW_Coil_Out | DHW_Ambient | DHW_Flow | DHW_Heat | DHW_Out | DHW_In | OT min | t OT min | OT max | t OT max | T swing | Wtd._Meter_T | Delta T | Time Interval | T.H. Plus | W.H.L + | Total Heat | Water Ht. | Gain + | Gain + %
Days | Secs | cubic_feet | Celsius | kWh | litres | kWh | Celsius | Celsius | Celsius | Celsius | Celsius | Celsius | Celsius | events | kWh | Celsius | Celsius | Celsius | Celsius | litres | kWh | Celsius | Celsius | Celsius | hh:mm:ss | Celsius | hh:mm:ss | Kelvin | Celsius |  | Minutes | kW | kW | kW | kW | kW | %
06/25/10 | 0:00 | 0 | 23.354 | 0 | 1 | 0 | 24.627 | 25.036 | 24.891 | 24.651 | 15.676 | 24.989 | 16.418 | 0 | 0 | 49.098 | 48.02 | 39.461 | 27.181 | 0 | 0 | 48.709 | 32.881 | [5 empty] | 0 | -0.024 | 0 | 1.8155 | 1.6505 | 0.13457 | 0 | 1.6505 | 90.9125
06/25/10 | 0:01 | 0 | 23.354 | 0 | 0 | 0 | 24.627 | 25.036 | 24.891 | 24.651 | 15.601 | 24.989 | 16.368 | 0 | 0 | 49.098 | 48.044 | 39.413 | 27.204 | 0 | 0 | 48.709 | 32.881 | [5 empty] | 0 | -0.024 | 1 | 1.83 | 1.6643 | 0.13516 | 0 | 1.6643 | 90.9455
06/25/10 | 0:02 | 0 | 23.344 | 0 | 1 | 0 | 24.644 | 25.053 | 24.884 | 24.693 | 15.568 | 25.029 | 16.36 | 0 | 0 | 49.068 | 48.037 | 39.454 | 27.196 | 0 | 0 | 48.702 | 32.897 | [5 empty] | 0 | -0.049 | 2 | 1.8324 | 1.6666 | 0.13525 | 0 | 1.6666 | 90.9507
06/25/10 | 0:03 | 0 | 23.344 | 0 | 0 | 0 | 24.595 | 24.98 | 24.884 | 24.619 | 15.495 | 24.958 | 16.31 | 0 | 0 | 49.068 | 47.966 | 39.358 | 27.15 | 0 | 0 | 48.678 | 32.85 | [5 empty] | 0 | -0.024 | 3 | 1.8469 | 1.6804 | 0.13584 | 0 | 1.6804 | 90.9831
06/25/10 | 0:04 | 0 | 23.322 | 0 | 1 | 0 | 24.595 | 25.004 | 24.859 | 24.595 | 15.47 | 24.908 | 16.26 | 0 | 0 | 49.045 | 47.966 | 39.406 | 27.125 | 0 | 0 | 48.655 | 32.85 | [5 empty] | 0 | 0 | 4 | 1.8615 | 1.6942 | 0.13643 | 0 | 1.6942 | 91.0149
06/25/10 | 0:05 | 0 | 23.298 | 0 | 0 | 0 | 24.548 | 24.98 | 24.837 | 24.644 | 15.397 | 24.958 | 16.237 | 0 | 0 | 49.045 | 47.966 | 39.406 | 27.15 | 0 | 0 | 48.632 | 32.85 | [5 empty] | 0 | -0.096 | 5 | 1.8682 | 1.7006 | 0.1367 | 0 | 1.7006 | 91.0294
06/25/10 | 0:06 | 0 | 23.298 | 0 | 1 | 0 | 24.57 | 25.004 | 24.859 | 24.619 | 15.397 | 24.933 | 16.187 | 0 | 0 | 49.045 | 47.966 | 39.358 | 27.15 | 0 | 0 | 48.655 | 32.85 | [5 empty] | 0 | -0.049 | 6 | 1.8827 | 1.7144 | 0.13729 | 0 | 1.7144 | 91.0605
06/25/10 | 0:07 | 0 | 23.293 | 0 | 1 | 0 | 24.541 | 24.879 | 24.83 | 24.614 | 15.317 | 24.855 | 16.081 | 0 | 0 | 49.017 | 47.938 | 39.377 | 27.12 | 0 | 0 | 48.65 | 32.821 | [5 empty] | 0 | -0.073 | 7 | 1.9136 | 1.7438 | 0.13854 | 0 | 1.7438 | 91.125
06/25/10 | 0:08 | 0 | 23.298 | 0 | 0 | 0 | 24.57 | 24.98 | 24.859 | 24.668 | 15.322 | 24.958 | 16.212 | 0 | 0 | 49.045 | 47.966 | 39.382 | 27.15 | 0 | 0 | 48.702 | 32.874 | [5 empty] | 0 | -0.098 | 8 | 1.8755 | 1.7075 | 0.137 | 0 | 1.7075 | 91.045
06/25/10 | 0:09 | 0 | 23.293 | 0 | 1 | 0 | 24.565 | 24.95 | 24.879 | 24.614 | 15.242 | 24.879 | 16.157 | 0 | 0 | 48.993 | 47.938 | 39.306 | 27.096 | 0 | 0 | 48.65 | 32.821 | [5 empty] | 0 | -0.049 | 9 | 1.8915 | 1.7227 | 0.13765 | 0 | 1.7227 | 91.079
06/25/10 | 0:10 | 0 | 23.298 | 0 | 0 | 0 | 24.57 | 25.004 | 24.859 | 24.644 | 15.249 | 24.859 | 16.137 | 0 | 0 | 49.021 | 47.943 | 39.382 | 27.125 | 0 | 0 | 48.655 | 32.85 | [5 empty] | 0 | -0.074 | 10 | 1.8973 | 1.7283 | 0.13788 | 0 | 1.7283 | 91.0912
06/25/10 | 0:11 | 0 | 23.268 | 0 | 1 | 0 | 24.541 | 24.95 | 24.783 | 24.541 | 15.194 | 24.808 | 16.033 | 0 | 0 | 48.947 | 47.892 | 39.306 | 27.071 | 0 | 0 | 48.58 | 32.773 | [5 empty] | 0 | 0 | 11 | 1.9276 | 1.7571 | 0.13911 | 0 | 1.7571 | 91.1535
06/25/10 | 0:12 | 0 | 23.202 | 0 | 1 | 0 | 24.477 | 24.886 | 24.766 | 24.573 | 15.176 | 24.813 | 15.991 | 0 | 0 | 48.93 | 47.852 | 39.289 | 27.054 | 0 | 0 | 48.564 | 32.78 | [5 empty] | 0 | -0.096 | 12 | 1.9398 | 1.7687 | 0.13961 | 0 | 1.7687 | 91.1781
06/25/10 | 0:13 | 0 | 23.177 | 0 | 0 | 0 | 24.477 | 24.911 | 24.813 | 24.524 | 15.176 | 24.791 | 15.991 | 0 | 0 | 48.93 | 47.852 | 39.241 | 27.054 | 0 | 0 | 48.541 | 32.756 | [5 empty] | 0 | -0.047 | 13 | 1.9398 | 1.7687 | 0.13961 | 0 | 1.7687 | 91.1781
06/25/10 | 0:14 | 0 | 23.261 | 0 | 1 | 0 | 24.536 | 24.921 | 24.801 | 24.536 | 15.186 | 24.801 | 16.051 | 0 | 0 | 48.986 | 47.908 | 39.322 | 27.088 | 0 | 0 | 48.573 | 32.814 | [5 empty] | 0 | 0 | 14 | 1.9223 | 1.7521 | 0.1389 | 0 | 1.7521 | 91.1428
06/25/10 | 0:15 | 0 | 23.226 | 0 | 0 | 0 | 24.501 | 24.886 | 24.791 | 24.548 | 15.078 | 24.742 | 15.991 | 0 | 0 | 48.907 | 47.852 | 39.241 | 27.054 | 0 | 0 | 48.517 | 32.78 | [5 empty] | 0 | -0.047 | 15 | 1.9398 | 1.7687 | 0.13961 | 0 | 1.7687 | 91.1781
06/25/10 | 0:16 | 0 | 23.202 | 0 | 1 | 0 | 24.501 | 24.886 | 24.791 | 24.548 | 15.151 | 24.791 | 16.041 | 0 | 0 | 48.93 | 47.852 | 39.241 | 27.054 | 0 | 0 | 48.541 | 32.804 | [5 empty] | 0 | -0.047 | 16 | 1.9253 | 1.7549 | 0.13902 | 0 | 1.7549 | 91.1488
06/25/10 | 0:17 | 0 | 23.202 | 0 | 1 | 0 | 24.501 | 24.862 | 24.813 | 24.548 | 15.176 | 24.791 | 16.016 | 0 | 0 | 48.907 | 47.852 | 39.241 | 27.054 | 0 | 0 | 48.541 | 32.804 | [5 empty] | 0 | -0.047 | 17 | 1.9325 | 1.7618 | 0.13931 | 0 | 1.7618 | 91.1635
06/25/10 | 0:18 | 0 | 23.226 | 0 | 0 | 0 | 24.524 | 24.886 | 24.791 | 24.573 | 15.126 | 24.813 | 16.016 | 0 | 0 | 48.93 | 47.852 | 39.265 | 27.054 | 0 | 0 | 48.564 | 32.804 | [5 empty] | 0 | -0.049 | 18 | 1.9325 | 1.7618 | 0.13931 | 0 | 1.7618 | 91.1635
06/25/10 | 0:19 | 0 | 23.197 | 0 | 1 | 0 | 24.494 | 24.832 | 24.783 | 24.519 | 15.073 | 24.737 | 15.913 | 0 | 0 | 48.879 | 47.824 | 39.212 | 27.025 | 0 | 0 | 48.536 | 32.752 | [5 empty] | 0 | -0.025 | 19 | 1.9625 | 1.7903 | 0.14053 | 0 | 1.7903 | 91.2229
06/25/10 | 0:20 | 0 | 23.197 | 0 | 0 | 0 | 24.448 | 24.857 | 24.761 | 24.543 | 15.023 | 24.783 | 15.888 | 0 | 0 | 48.879 | 47.824 | 39.236 | 27.025 | 0 | 0 | 48.536 | 32.752 | [5 empty] | 0 | -0.095 | 20 | 1.9698 | 1.7972 | 0.14082 | 0 | 1.7972 | 91.2371
06/25/10 | 0:21 | 0 | 23.197 | 0 | 1 | 0 | 24.472 | 24.832 | 24.808 | 24.519 | 14.973 | 24.761 | 15.863 | 0 | 0 | 48.879 | 47.824 | 39.236 | 27.025 | 0 | 0 | 48.513 | 32.752 | [5 empty] | 0 | -0.047 | 21 | 1.9771 | 1.8041 | 0.14112 | 0 | 1.8041 | 91.2512
06/25/10 | 0:22 | 0 | 23.172 | 0 | 1 | 0 | 24.472 | 24.857 | 24.783 | 24.519 | 14.973 | 24.761 | 15.863 | 0 | 0 | 48.879 | 47.824 | 39.212 | 27.025 | 0 | 0 | 48.513 | 32.752 | [5 empty] | 0 | -0.047 | 22 | 1.9771 | 1.8041 | 0.14112 | 0 | 1.8041 | 91.2512
06/25/10 | 0:23 | 0 | 23.226 | 0 | 0 | 0 | 24.501 | 24.886 | 24.791 | 24.573 | 14.829 | 24.693 | 15.868 | 0 | 0 | 48.884 | 47.852 | 39.219 | 27.079 | 0 | 0 | 48.541 | 32.78 | [5 empty] | 0 | -0.072 | 23 | 1.9756 | 1.8027 | 0.14106 | 0 | 1.8027 | 91.2484
06/25/10 | 0:24 | 0 | 23.172 | 0 | 1 | 0 | 24.472 | 24.832 | 24.783 | 24.519 | 14.925 | 24.737 | 15.837 | 0 | 0 | 48.926 | 47.824 | 39.26 | 27.025 | 0 | 0 | 48.513 | 32.799 | [5 empty] | 0 | -0.047 | 24 | 1.9847 | 1.8113 | 0.14142 | 0 | 1.8113 | 91.2657
06/25/10 | 0:25 | 0 | 23.197 | 0 | 1 | 0 | 24.494 | 24.832 | 24.761 | 24.543 | 14.875 | 24.783 | 15.812 | 0 | 0 | 48.879 | 47.801 | 39.212 | 27.025 | 0 | 0 | 48.513 | 32.752 | [5 empty] | 0 | -0.049 | 25 | 1.9919 | 1.8182 | 0.14172 | 0 | 1.8182 | 91.2795
06/25/10 | 0:26 | 0 | 23.172 | 0 | 0 | 0 | 24.472 | 24.857 | 24.783 | 24.494 | 14.824 | 24.712 | 15.812 | 0 | 0 | 48.902 | 47.801 | 39.236 | 27.049 | 0 | 0 | 48.513 | 32.728 | [5 empty] | 0 | -0.022 | 26 | 1.9919 | 1.8182 | 0.14172 | 0 | 1.8182 | 91.2795
06/25/10 | 0:27 | 0 | 23.172 | 0 | 1 | 0 | 24.472 | 24.857 | 24.783 | 24.519 | 14.849 | 24.712 | 15.764 | 0 | 0 | 48.879 | 47.801 | 39.191 | 27.025 | 0 | 0 | 48.536 | 32.752 | [5 empty] | 0 | -0.047 | 27 | 2.0059 | 1.8315 | 0.14228 | 0 | 1.8315 | 91.3058
06/25/10 | 0:28 | 0 | 23.141 | 0 | 0 | 0 | 24.44 | 24.801 | 24.729 | 24.536 | 14.867 | 24.705 | 15.707 | 0 | 0 | 48.825 | 47.77 | 39.205 | 26.993 | 0 | 0 | 48.482 | 32.72 | [5 empty] | 0 | -0.096 | 28 | 2.0225 | 1.8473 | 0.14296 | 0 | 1.8473 | 91.3366
06/25/10 | 0:29 | 0 | 23.172 | 0 | 1 | 0 | 24.448 | 24.882 | 24.761 | 24.592 | 14.824 | 24.737 | 15.714 | 0 | 0 | 48.879 | 47.801 | 39.26 | 27.025 | 0 | 0 | 48.536 | 32.728 | [5 empty] | 0 | -0.144 | 29 | 2.0205 | 1.8454 | 0.14287 | 0 | 1.8454 | 91.3328
06/25/10 | 0:30 | 0 | 23.165 | 0 | 1 | 0 | 24.462 | 24.825 | 24.776 | 24.536 | 14.892 | 24.68 | 15.732 | 0 | 0 | 48.849 | 47.77 | 39.205 | 26.993 | 0 | 0 | 48.482 | 32.697 | [5 empty] | 0 | -0.074 | 30 | 2.0152 | 1.8404 | 0.14266 | 0 | 1.8404 | 91.3232
06/25/10 | 0:31 | 0 | 23.141 | 0 | 0 | 0 | 24.44 | 24.85 | 24.752 | 24.511 | 14.952 | 24.717 | 15.767 | 0 | 0 | 48.863 | 47.852 | 39.219 | 27.054 | 0 | 0 | 48.494 | 32.732 | [5 empty] | 0 | -0.071 | 31 | 2.005 | 1.8307 | 0.14225 | 0 | 1.8307 | 91.3042
06/25/10 | 0:32 | 0 | 23.207 | 0 | 1 | 0 | 24.504 | 24.891 | 24.818 | 24.553 | 15.156 | 24.722 | 15.822 | 0 | 0 | 48.912 | 47.836 | 39.248 | 27.059 | 0 | 0 | 48.545 | 32.761 | [5 empty] | 0 | -0.049 | 32 | 1.989 | 1.8155 | 0.1416 | 0 | 1.8155 | 91.274
06/25/10 | 0:33 | 0 | 23.182 | 0 | 1 | 0 | 24.482 | 24.835 | 24.761 | 24.546 | 15.247 | 24.737 | 15.863 | 0 | 0 | 48.86 | 47.805 | 39.217 | 27.052 | 0 | 0 | 48.515 | 32.73 | [5 empty] | 0 | -0.064 | 33 | 1.9771 | 1.8041 | 0.14112 | 0 | 1.8041 | 91.2512
06/25/10 | 0:34 | 0 | 23.175 | 0 | 0 | 0 | 24.472 | 24.835 | 24.786 | 24.521 | 15.272 | 24.69 | 15.79 | 0 | 0 | 48.881 | 47.782 | 39.239 | 27.027 | 0 | 0 | 48.515 | 32.73 | [5 empty] | 0 | -0.049 | 34 | 1.9984 | 1.8243 | 0.14198 | 0 | 1.8243 | 91.2916
06/25/10 | 0:35 | 0 | 23.175 | 0 | 1 | 0 | 24.472 | 24.859 | 24.786 | 24.57 | 15.123 | 24.737 | 15.739 | 0 | 0 | 48.86 | 47.805 | 39.217 | 27.027 | 0 | 0 | 48.515 | 32.706 | [5 empty] | 0 | -0.098 | 35 | 2.0132 | 1.8384 | 0.14258 | 0 | 1.8384 | 91.3194
06/25/10 | 0:36 | 0 | 23.175 | 0 | 1 | 0 | 24.472 | 24.835 | 24.81 | 24.546 | 15.149 | 24.737 | 15.79 | 0 | 0 | 48.86 | 47.805 | 39.217 | 27.027 | 0 | 0 | 48.471 | 32.73 | [5 empty] | 0 | -0.074 | 36 | 1.9984 | 1.8243 | 0.14198 | 0 | 1.8243 | 91.2916
06/25/10 | 0:37 | 0 | 23.15 | 0 | 0 | 0 | 24.472 | 24.882 | 24.761 | 24.592 | 15.073 | 24.737 | 15.717 | 0 | 0 | 48.881 | 47.782 | 39.239 | 27.052 | 0 | 0 | 48.492 | 32.754 | [5 empty] | 0 | -0.12 | 37 | 2.0196 | 1.8445 | 0.14284 | 0 | 1.8445 | 91.3312
06/25/10 | 0:38 | 0 | 23.175 | 0 | 1 | 0 | 24.497 | 24.859 | 24.761 | 24.57 | 15.123 | 24.737 | 15.739 | 0 | 0 | 48.86 | 47.805 | 39.193 | 27.027 | 0 | 0 | 48.471 | 32.754 | [5 empty] | 0 | -0.073 | 38 | 2.0132 | 1.8384 | 0.14258 | 0 | 1.8384 | 91.3194
06/25/10 | 0:39 | 0 | 23.175 | 0 | 1 | 0 | 24.472 | 24.859 | 24.81 | 24.546 | 15.123 | 24.641 | 15.764 | 0 | 0 | 48.837 | 47.805 | 39.145 | 26.978 | 0 | 0 | 48.492 | 32.778 | [5 empty] | 0 | -0.074 | 39 | 2.0059 | 1.8315 | 0.14228 | 0 | 1.8315 | 91.3058
06/25/10 | 0:40 | 0 | 23.168 | 0 | 0 | 0 | 24.44 | 24.828 | 24.729 | 24.56 | 15.091 | 24.705 | 15.707 | 0 | 0 | 48.851 | 47.752 | 39.186 | 26.995 | 0 | 0 | 48.44 | 32.723 | [5 empty] | 0 | -0.12 | 40 | 2.0225 | 1.8473 | 0.14296 | 0 | 1.8473 | 91.3366
06/25/10 | 0:41 | 0 | 23.143 | 0 | 1 | 0 | 24.44 | 24.828 | 24.754 | 24.538 | 15.116 | 24.683 | 15.732 | 0 | 0 | 48.83 | 47.775 | 39.162 | 26.995 | 0 | 0 | 48.44 | 32.747 | [5 empty] | 0 | -0.098 | 41 | 2.0152 | 1.8404 | 0.14266 | 0 | 1.8404 | 91.3232
06/25/10 | 0:42 | 0 | 23.168 | 0 | 1 | 0 | 24.44 | 24.828 | 24.779 | 24.56 | 15.091 | 24.658 | 15.684 | 0 | 0 | 48.851 | 47.752 | 39.186 | 27.02 | 0 | 0 | 48.417 | 32.771 | [5 empty] | 0 | -0.12 | 42 | 2.0292 | 1.8537 | 0.14323 | 0 | 1.8537 | 91.3489
06/25/10 | 0:43 | 0 | 23.119 | 0 | 0 | 0 | 24.44 | 24.85 | 24.754 | 24.56 | 15.138 | 24.658 | 15.684 | 0 | 0 | 48.851 | 47.752 | 39.208 | 26.995 | 0 | 0 | 48.461 | 32.747 | [5 empty] | 0 | -0.12 | 43 | 2.0292 | 1.8537 | 0.14323 | 0 | 1.8537 | 91.3489
06/25/10 | 0:44 | 0 | 23.143 | 0 | 1 | 0 | 24.489 | 24.803 | 24.828 | 24.538 | 15.312 | 24.683 | 15.757 | 0 | 0 | 48.851 | 47.752 | 39.186 | 26.995 | 0 | 0 | 48.44 | 32.771 | [5 empty] | 0 | -0.049 | 44 | 2.008 | 1.8335 | 0.14237 | 0 | 1.8335 | 91.3096
06/25/10 | 0:45 | 0 | 23.143 | 0 | 1 | 0 | 24.465 | 24.828 | 24.803 | 24.538 | 15.387 | 24.683 | 15.782 | 0 | 0 | 48.851 | 47.752 | 39.162 | 27.02 | 0 | 0 | 48.461 | 32.747 | [5 empty] | 0 | -0.073 | 45 | 2.0007 | 1.8265 | 0.14207 | 0 | 1.8265 | 91.296
06/25/10 | 0:46 | 0 | 23.143 | 0 | 0 | 0 | 24.465 | 24.803 | 24.729 | 24.56 | 15.387 | 24.705 | 15.782 | 0 | 0 | 48.83 | 47.752 | 39.186 | 27.02 | 0 | 0 | 48.461 | 32.747 | [5 empty] | 0 | -0.095 | 46 | 2.0007 | 1.8265 | 0.14207 | 0 | 1.8265 | 91.296
06/25/10 | 0:47 | 0 | 23.136 | 0 | 1 | 0 | 24.433 | 24.796 | 24.722 | 24.506 | 15.355 | 24.651 | 15.724 | 0 | 0 | 48.776 | 47.651 | 39.107 | 26.988 | 0 | 0 | 48.454 | 32.74 | [5 empty] | 0 | -0.073 | 47 | 2.0176 | 1.8426 | 0.14276 | 0 | 1.8426 | 91.3275
06/25/10 | 0:48 | 0 | 23.143 | 0 | 1 | 0 | 24.465 | 24.828 | 24.779 | 24.514 | 15.387 | 24.658 | 15.757 | 0 | 0 | 48.851 | 47.752 | 39.208 | 27.042 | 0 | 0 | 48.485 | 32.771 | [5 empty] | 0 | -0.049 | 48 | 2.008 | 1.8335 | 0.14237 | 0 | 1.8335 | 91.3096
06/25/10 | 0:49 | 0 | 23.119 | 0 | 0 | 0 | 24.44 | 24.85 | 24.779 | 24.56 | 15.435 | 24.634 | 15.732 | 0 | 0 | 48.851 | 47.752 | 39.162 | 26.995 | 0 | 0 | 48.44 | 32.747 | [5 empty] | 0 | -0.12 | 49 | 2.0152 | 1.8404 | 0.14266 | 0 | 1.8404 | 91.3232
06/25/10 | 0:50 | 0 | 23.136 | 0 | 1 | 0 | 24.433 | 24.796 | 24.796 | 24.506 | 15.478 | 24.651 | 15.699 | 0 | 0 | 48.8 | 47.721 | 39.107 | 26.988 | 0 | 0 | 48.41 | 32.716 | [5 empty] | 0 | -0.073 | 50 | 2.0249 | 1.8495 | 0.14305 | 0 | 1.8495 | 91.3409
06/25/10 | 0:51 | 0 | 23.111 | 0 | 1 | 0 | 24.433 | 24.842 | 24.722 | 24.506 | 15.342 | 24.614 | 15.639 | 0 | 0 | 48.788 | 47.686 | 39.071 | 26.951 | 0 | 0 | 48.352 | 32.68 | [5 empty] | 0 | -0.073 | 51 | 2.0423 | 1.8661 | 0.14376 | 0 | 1.8661 | 91.3726
06/25/10 | 0:52 | 0 | 23.131 | 0 | 0 | 0 | 24.406 | 24.815 | 24.742 | 24.551 | 15.35 | 24.717 | 15.546 | 0 | 0 | 48.818 | 47.717 | 39.15 | 26.983 | 0 | 0 | 48.382 | 32.687 | [5 empty] | 0 | -0.145 | 52 | 2.0694 | 1.8919 | 0.14486 | 0 | 1.8919 | 91.4208
06/25/10 | 0:53 | 0 | 23.106 | 0 | 1 | 0 | 24.428 | 24.717 | 24.671 | 24.477 | 15.325 | 24.695 | 15.596 | 0 | 0 | 48.818 | 47.717 | 39.102 | 26.983 | 0 | 0 | 48.382 | 32.711 | [5 empty] | 0 | -0.049 | 53 | 2.0548 | 1.878 | 0.14427 | 0 | 1.878 | 91.3951
06/25/10 | 0:54 | 0 | 23.106 | 0 | 1 | 0 | 24.428 | 24.791 | 24.766 | 24.501 | 15.498 | 24.695 | 15.596 | 0 | 0 | 48.818 | 47.717 | 39.15 | 26.983 | 0 | 0 | 48.359 | 32.711 | [5 empty] | 0 | -0.073 | 54 | 2.0548 | 1.878 | 0.14427 | 0 | 1.878 | 91.3951
06/25/10 | 0:55 | 0 | 23.106 | 0 | 1 | 0 | 24.428 | 24.791 | 24.766 | 24.501 | 15.523 | 24.742 | 15.671 | 0 | 0 | 48.818 | 47.74 | 39.078 | 26.983 | 0 | 0 | 48.382 | 32.687 | [5 empty] | 0 | -0.073 | 55 | 2.033 | 1.8573 | 0.14338 | 0 | 1.8573 | 91.3558
06/25/10 | 0:56 | 0 | 23.106 | 0 | 0 | 0 | 24.406 | 24.815 | 24.742 | 24.526 | 15.571 | 24.815 | 15.744 | 0 | 0 | 48.795 | 47.717 | 39.126 | 27.007 | 0 | 0 | 48.405 | 32.687 | [5 empty] | 0 | -0.12 | 56 | 2.0117 | 1.8371 | 0.14252 | 0 | 1.8371 | 91.3167
06/25/10 | 0:57 | 0 | 23.074 | 0 | 1 | 0 | 24.374 | 24.759 | 24.685 | 24.494 | 15.513 | 24.783 | 15.614 | 0 | 0 | 48.788 | 47.663 | 39.119 | 26.951 | 0 | 0 | 48.375 | 32.656 | [5 empty] | 0 | -0.12 | 57 | 2.0496 | 1.873 | 0.14405 | 0 | 1.873 | 91.3857
06/25/10 | 0:58 | 0 | 23.131 | 0 | 1 | 0 | 24.452 | 24.791 | 24.742 | 24.526 | 15.571 | 24.837 | 15.694 | 0 | 0 | 48.795 | 47.693 | 39.126 | 26.983 | 0 | 0 | 48.382 | 32.711 | [5 empty] | 0 | -0.074 | 58 | 2.0263 | 1.8509 | 0.14311 | 0 | 1.8509 | 91.3435
06/25/10 | 0:59 | 0 | 23.099 | 0 | 0 | 0 | 24.396 | 24.759 | 24.759 | 24.494 | 15.614 | 24.806 | 15.687 | 0 | 0 | 48.765 | 47.663 | 39.095 | 26.951 | 0 | 0 | 48.375 | 32.656 | [5 empty] | 0 | -0.098 | 59 | 2.0283 | 1.8528 | 0.14319 | 0 | 1.8528 | 91.3473
06/25/10 | 1:00 | 0 | 23.106 | 0 | 1 | 0 | 24.428 | 24.815 | 24.742 | 24.551 | 15.694 | 24.886 | 15.769 | 0 | 0 | 48.795 | 47.717 | 39.15 | 27.007 | 0 | 0 | 48.45 | 32.711 | [5 empty] | 0 | -0.123 | 60 | 2.0045 | 1.8301 | 0.14223 | 0 | 1.8301 | 91.3031
06/25/10 | 1:01 | 0 | 23.099 | 0 | 1 | 0 | 24.349 | 24.759 | 24.663 | 24.421 | 15.712 | 24.783 | 15.762 | 0 | 0 | 48.765 | 47.663 | 39.071 | 26.976 | 0 | 0 | 48.398 | 32.68 | [5 empty] | 0 | -0.072 | 61 | 2.0065 | 1.8321 | 0.14231 | 0 | 1.8321 | 91.3069
06/25/10 | 1:02 | 0 | 23.074 | 0 | 1 | 0 | 24.374 | 24.783 | 24.734 | 24.494 | 15.762 | 24.855 | 15.762 | 0 | 0 | 48.788 | 47.663 | 39.047 | 26.951 | 0 | 0 | 48.375 | 32.704 | [5 empty] | 0 | -0.12 | 62 | 2.0065 | 1.8321 | 0.14231 | 0 | 1.8321 | 91.3069
06/25/10 | 1:03 | 0 | 23.099 | 0 | 0 | 0 | 24.396 | 24.734 | 24.783 | 24.47 | 15.835 | 24.879 | 15.787 | 0 | 0 | 48.788 | 47.686 | 39.023 | 26.951 | 0 | 0 | 48.352 | 32.656 | [5 empty] | 0 | -0.074 | 63 | 1.9992 | 1.8252 | 0.14201 | 0 | 1.8252 | 91.2933
06/25/10 | 1:04 | 0 | 23.074 | 0 | 1 | 0 | 24.396 | 24.806 | 24.734 | 24.494 | 15.835 | 24.879 | 15.91 | 0 | 0 | 48.788 | 47.663 | 39.071 | 26.951 | 0 | 0 | 48.352 | 32.704 | [5 empty] | 0 | -0.098 | 64 | 1.9634 | 1.7911 | 0.14056 | 0 | 1.7911 | 91.2246
06/25/10 | 1:05 | 0 | 23.043 | 0 | 1 | 0 | 24.389 | 24.752 | 24.727 | 24.462 | 15.9 | 24.95 | 15.86 | 0 | 0 | 48.765 | 47.64 | 39.095 | 26.976 | 0 | 0 | 48.352 | 32.704 | [5 empty] | 0 | -0.073 | 65 | 1.978 | 1.805 | 0.14115 | 0 | 1.805 | 91.2528
06/25/10 | 1:06 | 0 | 23.074 | 0 | 0 | 0 | 24.445 | 24.759 | 24.734 | 24.519 | 15.933 | 24.904 | 15.885 | 0 | 0 | 48.765 | 47.64 | 39.071 | 26.951 | 0 | 0 | 48.352 | 32.656 | [5 empty] | 0 | -0.074 | 66 | 1.9707 | 1.798 | 0.14086 | 0 | 1.798 | 91.2388
06/25/10 | 1:07 | 0 | 23.074 | 0 | 1 | 0 | 24.421 | 24.783 | 24.734 | 24.541 | 15.933 | 24.928 | 15.86 | 0 | 0 | 48.765 | 47.663 | 39.095 | 26.951 | 0 | 0 | 48.375 | 32.656 | [5 empty] | 0 | -0.12 | 67 | 1.978 | 1.805 | 0.14115 | 0 | 1.805 | 91.2528
06/25/10 | 1:08 | 0 | 23.099 | 0 | 1 | 0 | 24.421 | 24.783 | 24.759 | 24.519 | 15.983 | 24.928 | 15.885 | 0 | 0 | 48.765 | 47.663 | 39.047 | 26.951 | 0 | 0 | 48.398 | 32.68 | [5 empty] | 0 | -0.098 | 68 | 1.9707 | 1.798 | 0.14086 | 0 | 1.798 | 91.2388
06/25/10 | 1:09 | 0 | 23.043 | 1 | 1 | 0 | 24.389 | 24.752 | 24.727 | 24.462 | 15.976 | 24.896 | 15.878 | 0 | 0 | 48.711 | 47.633 | 39.016 | 26.944 | 0 | 0 | 48.368 | 32.649 | [5 empty] | 0 | -0.073 | 69 | 1.9727 | 1.8 | 0.14094 | 0 | 1.8 | 91.2427
06/25/10 | 1:10 | 0 | 23.067 | 0 | 0 | 0 | 24.413 | 24.752 | 24.703 | 24.509 | 16.001 | 24.896 | 15.925 | 0 | 0 | 48.734 | 47.633 | 39.04 | 26.944 | 0 | 0 | 48.389 | 32.673 | [5 empty] | 0 | -0.096 | 70 | 1.959 | 1.787 | 0.14039 | 0 | 1.787 | 91.2161
06/25/10 | 1:11 | 0 | 23.067 | 0 | 1 | 0 | 24.389 | 24.774 | 24.703 | 24.533 | 16.001 | 24.896 | 15.925 | 0 | 0 | 48.734 | 47.633 | 39.04 | 26.919 | 0 | 0 | 48.368 | 32.649 | [5 empty] | 0 | -0.144 | 71 | 1.959 | 1.787 | 0.14039 | 0 | 1.787 | 91.2161
06/25/10 | 1:12 | 0 | 23.043 | 0 | 1 | 0 | 24.389 | 24.727 | 24.752 | 24.487 | 16.049 | 24.896 | 15.878 | 0 | 0 | 48.711 | 47.633 | 39.016 | 26.919 | 0 | 0 | 48.345 | 32.673 | [5 empty] | 0 | -0.098 | 72 | 1.9727 | 1.8 | 0.14094 | 0 | 1.8 | 91.2427
06/25/10 | 1:13 | 0 | 23.043 | 0 | 1 | 0 | 24.389 | 24.752 | 24.752 | 24.462 | 16.099 | 24.872 | 15.9 | 0 | 0 | 48.734 | 47.609 | 39.04 | 26.944 | 0 | 0 | 48.368 | 32.697 | [5 empty] | 0 | -0.073 | 73 | 1.9663 | 1.7939 | 0.14068 | 0 | 1.7939 | 91.2303
06/25/10 | 1:14 | 0 | 23.067 | 0 | 0 | 0 | 24.413 | 24.727 | 24.727 | 24.509 | 16.124 | 24.918 | 15.925 | 0 | 0 | 48.711 | 47.609 | 39.04 | 26.944 | 0 | 0 | 48.345 | 32.673 | [5 empty] | 0 | -0.096 | 74 | 1.959 | 1.787 | 0.14039 | 0 | 1.787 | 91.2161
06/25/10 | 1:15 | 0 | 23.013 | 0 | 1 | 0 | 24.359 | 24.744 | 24.722 | 24.479 | 16.119 | 24.913 | 15.92 | 0 | 0 | 48.706 | 47.581 | 39.011 | 26.914 | 0 | 0 | 48.293 | 32.644 | [5 empty] | 0 | -0.12 | 75 | 1.9605 | 1.7883 | 0.14044 | 0 | 1.7883 | 91.219
06/25/10 | 1:16 | 0 | 23.067 | 0 | 1 | 0 | 24.389 | 24.774 | 24.752 | 24.462 | 16.174 | 24.872 | 15.976 | 0 | 0 | 48.711 | 47.609 | 39.04 | 26.919 | 0 | 0 | 48.275 | 32.673 | [5 empty] | 0 | -0.073 | 76 | 1.9442 | 1.7728 | 0.13978 | 0 | 1.7728 | 91.1868
06/25/10 | 1:17 | 0 | 23.067 | 0 | 1 | 0 | 24.413 | 24.752 | 24.752 | 24.487 | 16.174 | 24.967 | 15.951 | 0 | 0 | 48.734 | 47.609 | 39.04 | 26.919 | 0 | 0 | 48.298 | 32.697 | [5 empty] | 0 | -0.074 | 77 | 1.9515 | 1.7798 | 0.14008 | 0 | 1.7798 | 91.2012
06/25/10 | 1:18 | 0 | 23.043 | 0 | 1 | 0 | 24.413 | 24.752 | 24.727 | 24.533 | 16.174 | 24.943 | 15.878 | 0 | 0 | 48.711 | 47.588 | 39.016 | 26.944 | 0 | 0 | 48.23 | 32.673 | [5 empty] | 0 | -0.12 | 78 | 1.9727 | 1.8 | 0.14094 | 0 | 1.8 | 91.2427
06/25/10 | 1:19 | 0 | 22.989 | 0 | 0 | 0 | 24.359 | 24.744 | 24.673 | 24.504 | 16.144 | 24.889 | 15.822 | 0 | 0 | 48.683 | 47.581 | 39.011 | 26.89 | 0 | 0 | 48.202 | 32.644 | [5 empty] | 0 | -0.145 | 79 | 1.989 | 1.8155 | 0.1416 | 0 | 1.8155 | 91.274
06/25/10 | 1:20 | 0 | 23.038 | 0 | 1 | 0 | 24.384 | 24.744 | 24.722 | 24.457 | 16.192 | 24.889 | 15.87 | 0 | 0 | 48.683 | 47.581 | 39.011 | 26.89 | 0 | 0 | 48.179 | 32.644 | [5 empty] | 0 | -0.073 | 80 | 1.9751 | 1.8022 | 0.14103 | 0 | 1.8022 | 91.2472
06/25/10 | 1:21 | 0 | 23.013 | 0 | 1 | 0 | 24.384 | 24.744 | 24.722 | 24.479 | 16.192 | 24.913 | 15.87 | 0 | 0 | 48.706 | 47.581 | 38.987 | 26.914 | 0 | 0 | 48.202 | 32.644 | [5 empty] | 0 | -0.095 | 81 | 1.9751 | 1.8022 | 0.14103 | 0 | 1.8022 | 91.2472
06/25/10 | 1:22 | 0 | 22.989 | 0 | 1 | 0 | 24.384 | 24.769 | 24.722 | 24.504 | 16.192 | 24.938 | 15.847 | 0 | 0 | 48.706 | 47.56 | 39.011 | 26.914 | 0 | 0 | 48.247 | 32.644 | [5 empty] | 0 | -0.12 | 82 | 1.9818 | 1.8086 | 0.14131 | 0 | 1.8086 | 91.2601
06/25/10 | 1:23 | 0 | 23.013 | 0 | 0 | 0 | 24.384 | 24.769 | 24.722 | 24.528 | 16.242 | 24.889 | 15.847 | 0 | 0 | 48.706 | 47.581 | 38.942 | 26.936 | 0 | 0 | 48.27 | 32.62 | [5 empty] | 0 | -0.144 | 83 | 1.9818 | 1.8086 | 0.14131 | 0 | 1.8086 | 91.2601
06/25/10 | 1:24 | 0 | 23.038 | 0 | 1 | 0 | 24.384 | 24.769 | 24.722 | 24.457 | 16.242 | 24.889 | 15.847 | 0 | 0 | 48.683 | 47.581 | 38.942 | 26.914 | 0 | 0 | 48.293 | 32.62 | [5 empty] | 0 | -0.073 | 84 | 1.9818 | 1.8086 | 0.14131 | 0 | 1.8086 | 91.2601
06/25/10 | 1:25 | 0 | 23.013 | 0 | 1 | 0 | 24.408 | 24.722 | 24.744 | 24.504 | 16.267 | 24.913 | 15.895 | 0 | 0 | 48.706 | 47.56 | 38.987 | 26.914 | 0 | 0 | 48.27 | 32.596 | [5 empty] | 0 | -0.096 | 85 | 1.9678 | 1.7953 | 0.14074 | 0 | 1.7953 | 91.2331
06/25/10 | 1:26 | 0 | 22.989 | 0 | 1 | 0 | 24.384 | 24.744 | 24.722 | 24.479 | 16.315 | 24.913 | 15.847 | 0 | 0 | 48.683 | 47.56 | 38.964 | 26.89 | 0 | 0 | 48.27 | 32.62 | [5 empty] | 0 | -0.095 | 86 | 1.9818 | 1.8086 | 0.14131 | 0 | 1.8086 | 91.2601
06/25/10 | 1:27 | 0 | 22.989 | 0 | 1 | 0 | 24.384 | 24.744 | 24.698 | 24.504 | 16.267 | 24.938 | 15.847 | 0 | 0 | 48.683 | 47.537 | 38.964 | 26.914 | 0 | 0 | 48.226 | 32.596 | [5 empty] | 0 | -0.12 | 87 | 1.9818 | 1.8086 | 0.14131 | 0 | 1.8086 | 91.2601
06/25/10 | 1:28 | 0 | 22.981 | 0 | 0 | 0 | 24.352 | 24.712 | 24.712 | 24.448 | 16.257 | 24.835 | 15.815 | 0 | 0 | 48.653 | 47.53 | 38.956 | 26.882 | 0 | 0 | 48.195 | 32.589 | [5 empty] | 0 | -0.096 | 88 | 1.9911 | 1.8174 | 0.14168 | 0 | 1.8174 | 91.2779
06/25/10 | 1:29 | 0 | 22.981 | 0 | 1 | 0 | 24.352 | 24.712 | 24.712 | 24.425 | 16.235 | 24.835 | 15.837 | 0 | 0 | 48.653 | 47.53 | 38.932 | 26.936 | 0 | 0 | 48.247 | 32.644 | [5 empty] | 0 | -0.073 | 89 | 1.9847 | 1.8113 | 0.14142 | 0 | 1.8113 | 91.2657
06/25/10 | 1:30 | 0 | 22.989 | 0 | 1 | 0 | 24.384 | 24.769 | 24.722 | 24.528 | 16.217 | 24.842 | 15.847 | 0 | 0 | 48.683 | 47.537 | 38.942 | 26.914 | 0 | 0 | 48.226 | 32.62 | [5 empty] | 0 | -0.144 | 90 | 1.9818 | 1.8086 | 0.14131 | 0 | 1.8086 | 91.2601
06/25/10 | 1:31 | 0 | 22.957 | 0 | 1 | 0 | 24.352 | 24.737 | 24.69 | 24.497 | 16.209 | 24.835 | 15.79 | 0 | 0 | 48.629 | 47.53 | 38.911 | 26.858 | 0 | 0 | 48.24 | 32.613 | [5 empty] | 0 | -0.145 | 91 | 1.9984 | 1.8243 | 0.14198 | 0 | 1.8243 | 91.2916
06/25/10 | 1:32 | 0 | 22.964 | 0 | 1 | 0 | 24.359 | 24.695 | 24.695 | 24.455 | 16.192 | 24.744 | 15.797 | 0 | 0 | 48.636 | 47.514 | 38.894 | 26.865 | 0 | 0 | 48.2 | 32.596 | [5 empty] | 0 | -0.096 | 92 | 1.9963 | 1.8224 | 0.1419 | 0 | 1.8224 | 91.2878
06/25/10 | 1:33 | 0 | 22.964 | 0 | 0 | 0 | 24.384 | 24.72 | 24.72 | 24.479 | 16.192 | 24.744 | 15.747 | 0 | 0 | 48.636 | 47.467 | 38.916 | 26.887 | 0 | 0 | 48.2 | 32.596 | [5 empty] | 0 | -0.095 | 93 | 2.0109 | 1.8362 | 0.14249 | 0 | 1.8362 | 91.3151
06/25/10 | 1:34 | 0 | 22.964 | 0 | 1 | 0 | 24.359 | 24.673 | 24.695 | 24.43 | 16.24 | 24.744 | 15.797 | 0 | 0 | 48.66 | 47.514 | 38.94 | 26.865 | 0 | 0 | 48.179 | 32.596 | [5 empty] | 0 | -0.071 | 94 | 1.9963 | 1.8224 | 0.1419 | 0 | 1.8224 | 91.2878
06/25/10 | 1:35 | 0 | 22.94 | 0 | 1 | 0 | 24.359 | 24.695 | 24.695 | 24.455 | 16.217 | 24.72 | 15.722 | 0 | 0 | 48.636 | 47.514 | 38.87 | 26.887 | 0 | 0 | 48.2 | 32.596 | [5 empty] | 0 | -0.096 | 95 | 2.0182 | 1.8432 | 0.14278 | 0 | 1.8432 | 91.3285
06/25/10 | 1:36 | 0 | 22.94 | 0 | 1 | 0 | 24.359 | 24.72 | 24.673 | 24.479 | 16.167 | 24.744 | 15.674 | 0 | 0 | 48.636 | 47.49 | 38.916 | 26.865 | 0 | 0 | 48.2 | 32.596 | [5 empty] | 0 | -0.12 | 96 | 2.0321 | 1.8564 | 0.14335 | 0 | 1.8564 | 91.3542
06/25/10 | 1:37 | 0 | 22.964 | 0 | 1 | 0 | 24.359 | 24.695 | 24.72 | 24.455 | 16.217 | 24.695 | 15.722 | 0 | 0 | 48.613 | 47.49 | 38.894 | 26.887 | 0 | 0 | 48.223 | 32.596 | [5 empty] | 0 | -0.096 | 97 | 2.0182 | 1.8432 | 0.14278 | 0 | 1.8432 | 91.3285
06/25/10 | 1:38 | 0 | 22.94 | 0 | 0 | 0 | 24.384 | 24.72 | 24.695 | 24.455 | 16.142 | 24.695 | 15.697 | 0 | 0 | 48.636 | 47.49 | 38.87 | 26.865 | 0 | 0 | 48.223 | 32.62 | [5 empty] | 0 | -0.071 | 98 | 2.0254 | 1.8501 | 0.14308 | 0 | 1.8501 | 91.3419
06/25/10 | 1:39 | 0 | 22.908 | 0 | 1 | 0 | 24.352 | 24.641 | 24.641 | 24.448 | 16.084 | 24.663 | 15.714 | 0 | 0 | 48.583 | 47.46 | 38.863 | 26.833 | 0 | 0 | 48.17 | 32.565 | [5 empty] | 0 | -0.096 | 99 | 2.0205 | 1.8454 | 0.14287 | 0 | 1.8454 | 91.3328
06/25/10 | 1:40 | 0 | 22.964 | 0 | 1 | 0 | 24.384 | 24.673 | 24.72 | 24.43 | 16.192 | 24.673 | 15.747 | 0 | 0 | 48.636 | 47.49 | 38.87 | 26.841 | 0 | 0 | 48.179 | 32.62 | [5 empty] | 0 | -0.046 | 100 | 2.0109 | 1.8362 | 0.14249 | 0 | 1.8362 | 91.3151
06/25/10 | 1:41 | 0 | 22.932 | 0 | 1 | 0 | 24.327 | 24.663 | 24.663 | 24.448 | 16.084 | 24.617 | 15.664 | 0 | 0 | 48.538 | 47.413 | 38.767 | 26.833 | 0 | 0 | 48.17 | 32.61 | [5 empty] | 0 | -0.121 | 101 | 2.035 | 1.8592 | 0.14346 | 0 | 1.8592 | 91.3595
06/25/10 | 1:42 | 0 | 22.908 | 0 | 1 | 0 | 24.303 | 24.663 | 24.641 | 24.448 | 16.061 | 24.592 | 15.689 | 0 | 0 | 48.606 | 47.46 | 38.863 | 26.833 | 0 | 0 | 48.125 | 32.589 | [5 empty] | 0 | -0.145 | 102 | 2.0278 | 1.8523 | 0.14317 | 0 | 1.8523 | 91.3462
06/25/10 | 1:43 | 0 | 22.964 | 0 | 1 | 0 | 24.384 | 24.673 | 24.744 | 24.455 | 16.094 | 24.673 | 15.722 | 0 | 0 | 48.613 | 47.49 | 38.87 | 26.865 | 0 | 0 | 48.156 | 32.596 | [5 empty] | 0 | -0.071 | 103 | 2.0182 | 1.8432 | 0.14278 | 0 | 1.8432 | 91.3285
06/25/10 | 1:44 | 0 | 22.932 | 0 | 0 | 0 | 24.327 | 24.688 | 24.688 | 24.398 | 16.061 | 24.592 | 15.714 | 0 | 0 | 48.606 | 47.46 | 38.863 | 26.833 | 0 | 0 | 48.125 | 32.565 | [5 empty] | 0 | -0.071 | 104 | 2.0205 | 1.8454 | 0.14287 | 0 | 1.8454 | 91.3328
06/25/10 | 1:45 | 0 | 22.908 | 0 | 1 | 0 | 24.352 | 24.688 | 24.663 | 24.423 | 16.036 | 24.568 | 15.641 | 0 | 0 | 48.606 | 47.437 | 38.885 | 26.833 | 0 | 0 | 48.17 | 32.565 | [5 empty] | 0 | -0.071 | 105 | 2.0417 | 1.8656 | 0.14374 | 0 | 1.8656 | 91.3716
06/25/10 | 1:46 | 0 | 22.932 | 0 | 1 | 0 | 24.352 | 24.688 | 24.688 | 24.423 | 16.061 | 24.592 | 15.616 | 0 | 0 | 48.606 | 47.437 | 38.863 | 26.833 | 0 | 0 | 48.17 | 32.589 | [5 empty] | 0 | -0.071 | 106 | 2.049 | 1.8725 | 0.14403 | 0 | 1.8725 | 91.3847
06/25/10 | 1:47 | 0 | 22.957 | 0 | 1 | 0 | 24.327 | 24.663 | 24.688 | 24.398 | 15.913 | 24.568 | 15.641 | 0 | 0 | 48.583 | 47.437 | 38.863 | 26.833 | 0 | 0 | 48.125 | 32.589 | [5 empty] | 0 | -0.071 | 107 | 2.0417 | 1.8656 | 0.14374 | 0 | 1.8656 | 91.3716
06/25/10 | 1:48 | 0 | 22.932 | 0 | 1 | 0 | 24.352 | 24.663 | 24.712 | 24.423 | 15.837 | 24.592 | 15.664 | 0 | 0 | 48.606 | 47.46 | 38.885 | 26.833 | 0 | 0 | 48.102 | 32.565 | [5 empty] | 0 | -0.071 | 108 | 2.035 | 1.8592 | 0.14346 | 0 | 1.8592 | 91.3595
06/25/10 | 1:49 | 0 | 22.932 | 0 | 1 | 0 | 24.327 | 24.688 | 24.712 | 24.423 | 15.787 | 24.592 | 15.641 | 0 | 0 | 48.559 | 47.46 | 38.839 | 26.855 | 0 | 0 | 48.102 | 32.565 | [5 empty] | 0 | -0.096 | 109 | 2.0417 | 1.8656 | 0.14374 | 0 | 1.8656 | 91.3716
06/25/10 | 1:50 | 0 | 22.903 | 0 | 1 | 0 | 24.322 | 24.634 | 24.683 | 24.418 | 15.659 | 24.587 | 15.485 | 0 | 0 | 48.555 | 47.409 | 38.81 | 26.804 | 0 | 0 | 48.074 | 32.536 | [5 empty] | 0 | -0.096 | 110 | 2.0872 | 1.9088 | 0.14558 | 0 | 1.9088 | 91.4518
06/25/10 | 1:51 | 0 | 22.957 | 0 | 0 | 0 | 24.352 | 24.663 | 24.712 | 24.448 | 15.689 | 24.592 | 15.578 | 0 | 0 | 48.594 | 47.448 | 38.827 | 26.846 | 0 | 0 | 48.114 | 32.505 | [5 empty] | 0 | -0.096 | 111 | 2.0601 | 1.883 | 0.14448 | 0 | 1.883 | 91.4044
06/25/10 | 1:52 | 0 | 22.915 | 0 | 1 | 0 | 24.286 | 24.646 | 24.695 | 24.381 | 15.573 | 24.551 | 15.523 | 0 | 0 | 48.566 | 47.397 | 38.775 | 26.792 | 0 | 0 | 48.062 | 32.548 | [5 empty] | 0 | -0.095 | 112 | 2.0761 | 1.8982 | 0.14513 | 0 | 1.8982 | 91.4326
06/25/10 | 1:53 | 0 | 22.92 | 0 | 1 | 0 | 24.315 | 24.676 | 24.7 | 24.435 | 15.553 | 24.531 | 15.528 | 0 | 0 | 48.594 | 47.425 | 38.827 | 26.821 | 0 | 0 | 48.067 | 32.553 | [5 empty] | 0 | -0.12 | 113 | 2.0746 | 1.8968 | 0.14507 | 0 | 1.8968 | 91.43
06/25/10 | 1:54 | 0 | 22.915 | 0 | 1 | 0 | 24.31 | 24.646 | 24.646 | 24.406 | 15.45 | 24.551 | 15.498 | 0 | 0 | 48.52 | 47.397 | 38.775 | 26.792 | 0 | 0 | 48.039 | 32.524 | [5 empty] | 0 | -0.096 | 114 | 2.0834 | 1.9052 | 0.14542 | 0 | 1.9052 | 91.4452
06/25/10 | 1:55 | 0 | 22.915 | 0 | 1 | 0 | 24.31 | 24.624 | 24.671 | 24.381 | 15.4 | 24.501 | 15.4 | 0 | 0 | 48.543 | 47.374 | 38.775 | 26.792 | 0 | 0 | 48.039 | 32.5 | [5 empty] | 0 | -0.071 | 115 | 2.1119 | 1.9323 | 0.14658 | 0 | 1.9323 | 91.494
06/25/10 | 1:56 | 0 | 22.94 | 0 | 1 | 0 | 24.31 | 24.646 | 24.671 | 24.43 | 15.4 | 24.501 | 15.425 | 0 | 0 | 48.543 | 47.397 | 38.799 | 26.792 | 0 | 0 | 48.039 | 32.524 | [5 empty] | 0 | -0.12 | 116 | 2.1046 | 1.9254 | 0.14628 | 0 | 1.9254 | 91.4817
06/25/10 | 1:57 | 0 | 22.94 | 0 | 1 | 0 | 24.335 | 24.646 | 24.646 | 24.406 | 15.35 | 24.551 | 15.425 | 0 | 0 | 48.543 | 47.35 | 38.751 | 26.743 | 0 | 0 | 48.016 | 32.524 | [5 empty] | 0 | -0.071 | 117 | 2.1046 | 1.9254 | 0.14628 | 0 | 1.9254 | 91.4817
06/25/10 | 1:58 | 0 | 22.915 | 0 | 1 | 0 | 24.286 | 24.624 | 24.646 | 24.43 | 15.425 | 24.551 | 15.45 | 0 | 0 | 48.543 | 47.397 | 38.775 | 26.792 | 0 | 0 | 48.016 | 32.524 | [5 empty] | 0 | -0.144 | 118 | 2.0974 | 1.9184 | 0.14599 | 0 | 1.9184 | 91.4693
06/25/10 | 1:59 | 0 | 22.915 | 0 | 0 | 0 | 24.286 | 24.646 | 24.671 | 24.381 | 15.425 | 24.479 | 15.425 | 0 | 0 | 48.543 | 47.397 | 38.775 | 26.767 | 0 | 0 | 48.039 | 32.475 | [5 empty] | 0 | -0.095 | 119 | 2.1046 | 1.9254 | 0.14628 | 0 | 1.9254 | 91.4817
06/25/10 | 2:00 | 0 | 22.915 | 0 | 1 | 0 | 24.31 | 24.646 | 24.671 | 24.43 | 15.425 | 24.479 | 15.475 | 0 | 0 | 48.52 | 47.374 | 38.775 | 26.816 | 0 | 0 | 48.016 | 32.5 | [5 empty] | 0 | -0.12 | 120 | 2.0901 | 1.9115 | 0.14569 | 0 | 1.9115 | 91.4568
06/25/10 | 2:01 | 0 | 22.915 | 0 | 1 | 0 | 24.31 | 24.624 | 24.671 | 24.406 | 15.375 | 24.526 | 15.45 | 0 | 0 | 48.52 | 47.374 | 38.751 | 26.792 | 0 | 0 | 48.016 | 32.475 | [5 empty] | 0 | -0.096 | 121 | 2.0974 | 1.9184 | 0.14599 | 0 | 1.9184 | 91.4693
06/25/10 | 2:02 | 0 | 22.915 | 0 | 1 | 0 | 24.31 | 24.6 | 24.695 | 24.406 | 15.475 | 24.501 | 15.425 | 0 | 0 | 48.543 | 47.374 | 38.727 | 26.816 | 0 | 0 | 48.016 | 32.5 | [5 empty] | 0 | -0.096 | 122 | 2.1046 | 1.9254 | 0.14628 | 0 | 1.9254 | 91.4817
06/25/10 | 2:03 | 0 | 22.915 | 0 | 1 | 0 | 24.31 | 24.624 | 24.695 | 24.381 | 15.302 | 24.501 | 15.252 | 0 | 0 | 48.566 | 47.374 | 38.727 | 26.792 | 0 | 0 | 48.016 | 32.5 | [5 empty] | 0 | -0.071 | 123 | 2.155 | 1.9732 | 0.14833 | 0 | 1.9732 | 91.5652
06/25/10 | 2:04 | 0 | 22.859 | 0 | 1 | 0 | 24.278 | 24.592 | 24.663 | 24.374 | 15.294 | 24.494 | 15.244 | 0 | 0 | 48.489 | 47.343 | 38.696 | 26.76 | 0 | 0 | 47.985 | 32.468 | [5 empty] | 0 | -0.096 | 124 | 2.1573 | 1.9755 | 0.14842 | 0 | 1.9755 | 91.569
06/25/10 | 2:05 | 0 | 22.915 | 0 | 1 | 0 | 24.31 | 24.624 | 24.671 | 24.381 | 15.35 | 24.479 | 15.277 | 0 | 0 | 48.52 | 47.374 | 38.775 | 26.792 | 0 | 0 | 48.016 | 32.524 | [5 empty] | 0 | -0.071 | 125 | 2.1477 | 1.9663 | 0.14803 | 0 | 1.9663 | 91.5534
06/25/10 | 2:06 | 0 | 22.883 | 0 | 1 | 0 | 24.303 | 24.568 | 24.614 | 24.398 | 15.244 | 24.47 | 15.219 | 0 | 0 | 48.489 | 47.343 | 38.72 | 26.76 | 0 | 0 | 47.962 | 32.493 | [5 empty] | 0 | -0.095 | 126 | 2.1646 | 1.9824 | 0.14872 | 0 | 1.9824 | 91.5807
06/25/10 | 2:07 | 0 | 22.883 | 0 | 1 | 0 | 24.278 | 24.592 | 24.663 | 24.349 | 15.244 | 24.448 | 15.219 | 0 | 0 | 48.489 | 47.343 | 38.674 | 26.76 | 0 | 0 | 47.941 | 32.517 | [5 empty] | 0 | -0.071 | 127 | 2.1646 | 1.9824 | 0.14872 | 0 | 1.9824 | 91.5807
06/25/10 | 2:08 | 0 | 22.915 | 0 | 1 | 0 | 24.31 | 24.624 | 24.695 | 24.406 | 15.252 | 24.455 | 15.277 | 0 | 0 | 48.52 | 47.35 | 38.751 | 26.792 | 0 | 0 | 48.016 | 32.524 | [5 empty] | 0 | -0.096 | 128 | 2.1477 | 1.9663 | 0.14803 | 0 | 1.9663 | 91.5534
06/25/10 | 2:09 | 0 | 22.859 | 0 | 1 | 0 | 24.254 | 24.592 | 24.614 | 24.374 | 15.194 | 24.448 | 15.244 | 0 | 0 | 48.513 | 47.32 | 38.674 | 26.76 | 0 | 0 | 47.985 | 32.493 | [5 empty] | 0 | -0.12 | 129 | 2.1573 | 1.9755 | 0.14842 | 0 | 1.9755 | 91.569
06/25/10 | 2:10 | 0 | 22.89 | 0 | 0 | 0 | 24.286 | 24.6 | 24.671 | 24.406 | 15.35 | 24.479 | 15.252 | 0 | 0 | 48.543 | 47.35 | 38.751 | 26.792 | 0 | 0 | 48.062 | 32.524 | [5 empty] | 0 | -0.12 | 130 | 2.155 | 1.9732 | 0.14833 | 0 | 1.9732 | 91.5652
06/25/10 | 2:11 | 0 | 22.883 | 0 | 1 | 0 | 24.278 | 24.592 | 24.614 | 24.398 | 15.219 | 24.46 | 15.083 | 0 | 0 | 48.524 | 47.332 | 38.708 | 26.772 | 0 | 0 | 47.997 | 32.529 | [5 empty] | 0 | -0.12 | 131 | 2.2042 | 2.02 | 0.15032 | 0 | 2.02 | 91.6431
06/25/10 | 2:12 | 0 | 22.895 | 0 | 1 | 0 | 24.315 | 24.602 | 24.651 | 24.411 | 15.232 | 24.482 | 15.206 | 0 | 0 | 48.501 | 47.332 | 38.708 | 26.772 | 0 | 0 | 47.997 | 32.505 | [5 empty] | 0 | -0.096 | 132 | 2.1684 | 1.986 | 0.14887 | 0 | 1.986 | 91.5868
06/25/10 | 2:13 | 0 | 22.92 | 0 | 1 | 0 | 24.266 | 24.627 | 24.651 | 24.435 | 15.232 | 24.435 | 15.159 | 0 | 0 | 48.524 | 47.332 | 38.732 | 26.794 | 0 | 0 | 47.997 | 32.529 | [5 empty] | 0 | -0.169 | 133 | 2.1821 | 1.999 | 0.14942 | 0 | 1.999 | 91.6085
06/25/10 | 2:14 | 0 | 22.92 | 0 | 1 | 0 | 24.266 | 24.58 | 24.651 | 24.386 | 15.232 | 24.46 | 15.181 | 0 | 0 | 48.501 | 47.332 | 38.708 | 26.772 | 0 | 0 | 47.973 | 32.505 | [5 empty] | 0 | -0.12 | 134 | 2.1757 | 1.9929 | 0.14916 | 0 | 1.9929 | 91.5984
06/25/10 | 2:15 | 0 | 22.92 | 0 | 1 | 0 | 24.266 | 24.627 | 24.651 | 24.362 | 15.257 | 24.435 | 15.206 | 0 | 0 | 48.501 | 47.332 | 38.708 | 26.772 | 0 | 0 | 47.997 | 32.456 | [5 empty] | 0 | -0.096 | 135 | 2.1684 | 1.986 | 0.14887 | 0 | 1.986 | 91.5868
06/25/10 | 2:16 | 0 | 22.871 | 0 | 1 | 0 | 24.291 | 24.602 | 24.627 | 24.386 | 15.257 | 24.46 | 15.133 | 0 | 0 | 48.48 | 47.308 | 38.686 | 26.747 | 0 | 0 | 47.929 | 32.456 | [5 empty] | 0 | -0.095 | 136 | 2.1897 | 2.0062 | 0.14973 | 0 | 2.0062 | 91.6204
06/25/10 | 2:17 | 0 | 22.839 | 0 | 1 | 0 | 24.234 | 24.57 | 24.619 | 24.33 | 15.174 | 24.379 | 15.076 | 0 | 0 | 48.471 | 47.301 | 38.655 | 26.74 | 0 | 0 | 47.943 | 32.448 | [5 empty] | 0 | -0.096 | 137 | 2.2063 | 2.022 | 0.1504 | 0 | 2.022 | 91.6463
06/25/10 | 2:18 | 0 | 22.895 | 0 | 1 | 0 | 24.266 | 24.602 | 24.651 | 24.411 | 15.181 | 24.46 | 15.083 | 0 | 0 | 48.501 | 47.308 | 38.686 | 26.772 | 0 | 0 | 47.973 | 32.505 | [5 empty] | 0 | -0.145 | 138 | 2.2042 | 2.02 | 0.15032 | 0 | 2.02 | 91.6431
06/25/10 | 2:19 | 0 | 22.895 | 0 | 1 | 0 | 24.291 | 24.58 | 24.676 | 24.386 | 15.206 | 24.435 | 15.108 | 0 | 0 | 48.524 | 47.308 | 38.686 | 26.772 | 0 | 0 | 47.929 | 32.505 | [5 empty] | 0 | -0.095 | 139 | 2.197 | 2.0131 | 0.15003 | 0 | 2.0131 | 91.6318
06/25/10 | 2:20 | 0 | 22.895 | 0 | 1 | 0 | 24.315 | 24.602 | 24.651 | 24.386 | 15.232 | 24.46 | 15.133 | 0 | 0 | 48.48 | 47.308 | 38.662 | 26.772 | 0 | 0 | 47.906 | 32.505 | [5 empty] | 0 | -0.071 | 140 | 2.1897 | 2.0062 | 0.14973 | 0 | 2.0062 | 91.6204
06/25/10 | 2:21 | 0 | 22.895 | 0 | 1 | 0 | 24.315 | 24.627 | 24.651 | 24.435 | 15.282 | 24.435 | 15.108 | 0 | 0 | 48.48 | 47.308 | 38.638 | 26.772 | 0 | 0 | 47.929 | 32.48 | [5 empty] | 0 | -0.12 | 141 | 2.197 | 2.0131 | 0.15003 | 0 | 2.0131 | 91.6318
06/25/10 | 2:22 | 0 | 22.895 | 0 | 1 | 0 | 24.266 | 24.627 | 24.676 | 24.362 | 15.282 | 24.411 | 15.159 | 0 | 0 | 48.501 | 47.287 | 38.708 | 26.772 | 0 | 0 | 47.906 | 32.48 | [5 empty] | 0 | -0.096 | 142 | 2.1821 | 1.999 | 0.14942 | 0 | 1.999 | 91.6085
06/25/10 | 2:23 | 0 | 22.895 | 0 | 0 | 0 | 24.291 | 24.602 | 24.651 | 24.411 | 15.33 | 24.435 | 15.206 | 0 | 0 | 48.48 | 47.308 | 38.662 | 26.747 | 0 | 0 | 47.906 | 32.48 | [5 empty] | 0 | -0.12 | 143 | 2.1684 | 1.986 | 0.14887 | 0 | 1.986 | 91.5868
06/25/10 | 2:24 | 0 | 22.864 | 0 | 1 | 0 | 24.283 | 24.57 | 24.668 | 24.379 | 15.322 | 24.403 | 15.149 | 0 | 0 | 48.45 | 47.257 | 38.607 | 26.74 | 0 | 0 | 47.875 | 32.448 | [5 empty] | 0 | -0.096 | 144 | 2.185 | 2.0018 | 0.14954 | 0 | 2.0018 | 91.6131
06/25/10 | 2:25 | 0 | 22.839 | 0 | 1 | 0 | 24.234 | 24.595 | 24.619 | 24.379 | 15.322 | 24.428 | 15.101 | 0 | 0 | 48.45 | 47.278 | 38.631 | 26.716 | 0 | 0 | 47.899 | 32.424 | [5 empty] | 0 | -0.145 | 145 | 2.199 | 2.015 | 0.15011 | 0 | 2.015 | 91.635
06/25/10 | 2:26 | 0 | 22.864 | 0 | 1 | 0 | 24.234 | 24.57 | 24.644 | 24.354 | 15.272 | 24.403 | 15.076 | 0 | 0 | 48.471 | 47.278 | 38.607 | 26.716 | 0 | 0 | 47.899 | 32.424 | [5 empty] | 0 | -0.12 | 146 | 2.2063 | 2.022 | 0.1504 | 0 | 2.022 | 91.6463
06/25/10 | 2:27 | 0 | 22.864 | 0 | 1 | 0 | 24.259 | 24.595 | 24.668 | 24.354 | 15.199 | 24.379 | 15.101 | 0 | 0 | 48.471 | 47.278 | 38.655 | 26.716 | 0 | 0 | 47.875 | 32.424 | [5 empty] | 0 | -0.095 | 147 | 2.199 | 2.015 | 0.15011 | 0 | 2.015 | 91.635
06/25/10 | 2:28 | 0 | 22.864 | 1 | 1 | 0 | 24.283 | 24.57 | 24.619 | 24.379 | 15.199 | 24.403 | 15.101 | 0 | 0 | 48.45 | 47.257 | 38.607 | 26.716 | 0 | 0 | 47.899 | 32.424 | [5 empty] | 0 | -0.096 | 148 | 2.199 | 2.015 | 0.15011 | 0 | 2.015 | 91.635
06/25/10 | 2:29 | 0 | 22.856 | 0 | 1 | 0 | 24.227 | 24.538 | 24.636 | 24.322 | 15.166 | 24.322 | 15.043 | 0 | 0 | 48.419 | 47.227 | 38.552 | 26.684 | 0 | 0 | 47.822 | 32.392 | [5 empty] | 0 | -0.095 | 149 | 2.2159 | 2.0311 | 0.15079 | 0 | 2.0311 | 91.6611
06/25/10 | 2:30 | 0 | 22.864 | 0 | 1 | 0 | 24.259 | 24.57 | 24.644 | 24.354 | 15.126 | 24.379 | 14.978 | 0 | 0 | 48.45 | 47.257 | 38.631 | 26.716 | 0 | 0 | 47.852 | 32.424 | [5 empty] | 0 | -0.095 | 150 | 2.2348 | 2.0491 | 0.15156 | 0 | 2.0491 | 91.6898
06/25/10 | 2:31 | 0 | 22.839 | 0 | 1 | 0 | 24.259 | 24.548 | 24.668 | 24.354 | 15.076 | 24.403 | 15 | 0 | 0 | 48.424 | 47.231 | 38.607 | 26.716 | 0 | 0 | 47.852 | 32.424 | [5 empty] | 0 | -0.095 | 151 | 2.2284 | 2.043 | 0.1513 | 0 | 2.043 | 91.6801
06/25/10 | 2:32 | 0 | 22.849 | 0 | 1 | 0 | 24.244 | 24.533 | 24.629 | 24.34 | 15.086 | 24.34 | 15.01 | 0 | 0 | 48.433 | 47.264 | 38.569 | 26.725 | 0 | 0 | 47.859 | 32.409 | [5 empty] | 0 | -0.096 | 152 | 2.2255 | 2.0402 | 0.15118 | 0 | 2.0402 | 91.6757
06/25/10 | 2:33 | 0 | 22.819 | 0 | 1 | 0 | 24.215 | 24.526 | 24.624 | 24.31 | 15.128 | 24.31 | 14.957 | 0 | 0 | 48.405 | 47.213 | 38.54 | 26.696 | 0 | 0 | 47.831 | 32.404 | [5 empty] | 0 | -0.095 | 153 | 2.2409 | 2.0549 | 0.15181 | 0 | 2.0549 | 91.699
06/25/10 | 2:34 | 0 | 22.824 | 0 | 1 | 0 | 24.244 | 24.533 | 24.604 | 24.364 | 15.184 | 24.389 | 14.988 | 0 | 0 | 48.41 | 47.217 | 38.569 | 26.701 | 0 | 0 | 47.882 | 32.385 | [5 empty] | 0 | -0.12 | 154 | 2.2319 | 2.0463 | 0.15144 | 0 | 2.0463 | 91.6854
06/25/10 | 2:35 | 0 | 22.849 | 0 | 1 | 0 | 24.219 | 24.555 | 24.604 | 24.389 | 15.184 | 24.34 | 15.01 | 0 | 0 | 48.41 | 47.217 | 38.593 | 26.701 | 0 | 0 | 47.882 | 32.409 | [5 empty] | 0 | -0.17 | 155 | 2.2255 | 2.0402 | 0.15118 | 0 | 2.0402 | 91.6757
06/25/10 | 2:36 | 0 | 22.819 | 0 | 1 | 0 | 24.19 | 24.551 | 24.575 | 24.335 | 15.128 | 24.384 | 14.98 | 0 | 0 | 48.382 | 47.213 | 38.564 | 26.696 | 0 | 0 | 47.901 | 32.404 | [5 empty] | 0 | -0.145 | 156 | 2.2342 | 2.0485 | 0.15154 | 0 | 2.0485 | 91.6889
06/25/10 | 2:37 | 0 | 22.819 | 0 | 1 | 0 | 24.239 | 24.526 | 24.575 | 24.359 | 15.204 | 24.406 | 15.056 | 0 | 0 | 48.405 | 47.189 | 38.54 | 26.696 | 0 | 0 | 47.878 | 32.404 | [5 empty] | 0 | -0.12 | 157 | 2.2121 | 2.0275 | 0.15064 | 0 | 2.0275 | 91.6553
06/25/10 | 2:38 | 0 | 22.819 | 0 | 1 | 0 | 24.239 | 24.526 | 24.624 | 24.335 | 15.179 | 24.406 | 15.056 | 0 | 0 | 48.405 | 47.189 | 38.54 | 26.671 | 0 | 0 | 47.854 | 32.404 | [5 empty] | 0 | -0.096 | 158 | 2.2121 | 2.0275 | 0.15064 | 0 | 2.0275 | 91.6553
06/25/10 | 2:39 | 0 | 22.795 | 0 | 1 | 0 | 24.215 | 24.551 | 24.575 | 24.359 | 15.106 | 24.455 | 15.005 | 0 | 0 | 48.382 | 47.189 | 38.564 | 26.671 | 0 | 0 | 47.831 | 32.38 | [5 empty] | 0 | -0.144 | 159 | 2.2269 | 2.0416 | 0.15124 | 0 | 2.0416 | 91.6779
06/25/10 | 2:40 | 0 | 22.819 | 0 | 1 | 0 | 24.215 | 24.526 | 24.6 | 24.31 | 15.056 | 24.43 | 14.882 | 0 | 0 | 48.405 | 47.189 | 38.54 | 26.696 | 0 | 0 | 47.81 | 32.404 | [5 empty] | 0 | -0.095 | 160 | 2.2628 | 2.0757 | 0.15269 | 0 | 2.0757 | 91.7314
06/25/10 | 2:41 | 0 | 22.795 | 0 | 1 | 0 | 24.19 | 24.551 | 24.649 | 24.335 | 15.005 | 24.479 | 14.882 | 0 | 0 | 48.382 | 47.189 | 38.492 | 26.671 | 0 | 0 | 47.787 | 32.38 | [5 empty] | 0 | -0.145 | 161 | 2.2628 | 2.0757 | 0.15269 | 0 | 2.0757 | 91.7314
06/25/10 | 2:42 | 0 | 22.819 | 0 | 1 | 0 | 24.215 | 24.551 | 24.624 | 24.335 | 15.005 | 24.479 | 14.932 | 0 | 0 | 48.382 | 47.168 | 38.54 | 26.696 | 0 | 0 | 47.787 | 32.38 | [5 empty] | 0 | -0.12 | 162 | 2.2482 | 2.0618 | 0.1521 | 0 | 2.0618 | 91.7099
06/25/10 | 2:43 | 0 | 22.819 | 0 | 1 | 0 | 24.215 | 24.526 | 24.575 | 24.31 | 15.03 | 24.526 | 14.98 | 0 | 0 | 48.382 | 47.168 | 38.492 | 26.671 | 0 | 0 | 47.74 | 32.38 | [5 empty] | 0 | -0.095 | 163 | 2.2342 | 2.0485 | 0.15154 | 0 | 2.0485 | 91.6889
06/25/10 | 2:44 | 0 | 22.795 | 0 | 1 | 0 | 24.215 | 24.551 | 24.575 | 24.335 | 15.056 | 24.551 | 14.907 | 0 | 0 | 48.382 | 47.168 | 38.516 | 26.671 | 0 | 0 | 47.763 | 32.38 | [5 empty] | 0 | -0.12 | 164 | 2.2555 | 2.0687 | 0.1524 | 0 | 2.0687 | 91.7207
06/25/10 | 2:45 | 0 | 22.819 | 0 | 1 | 0 | 24.239 | 24.526 | 24.649 | 24.335 | 15.128 | 24.551 | 14.882 | 0 | 0 | 48.359 | 47.189 | 38.492 | 26.696 | 0 | 0 | 47.693 | 32.38 | [5 empty] | 0 | -0.096 | 165 | 2.2628 | 2.0757 | 0.15269 | 0 | 2.0757 | 91.7314
06/25/10 | 2:46 | 0 | 22.819 | 0 | 1 | 0 | 24.215 | 24.551 | 24.575 | 24.359 | 15.106 | 24.6 | 14.832 | 0 | 0 | 48.359 | 47.168 | 38.516 | 26.696 | 0 | 0 | 47.717 | 32.404 | [5 empty] | 0 | -0.144 | 166 | 2.2773 | 2.0895 | 0.15328 | 0 | 2.0895 | 91.7526
06/25/10 | 2:47 | 0 | 22.785 | 0 | 1 | 0 | 24.18 | 24.516 | 24.541 | 24.325 | 15.118 | 24.541 | 14.847 | 0 | 0 | 48.349 | 47.136 | 38.459 | 26.637 | 0 | 0 | 47.684 | 32.37 | [5 empty] | 0 | -0.145 | 167 | 2.273 | 2.0854 | 0.15311 | 0 | 2.0854 | 91.7463
06/25/10 | 2:48 | 0 | 22.761 | 0 | 1 | 0 | 24.18 | 24.492 | 24.565 | 24.325 | 15.194 | 24.565 | 14.872 | 0 | 0 | 48.373 | 47.136 | 38.459 | 26.637 | 0 | 0 | 47.684 | 32.345 | [5 empty] | 0 | -0.145 | 168 | 2.2657 | 2.0784 | 0.15281 | 0 | 2.0784 | 91.7356
06/25/10 | 2:49 | 0 | 22.785 | 0 | 1 | 0 | 24.205 | 24.516 | 24.565 | 24.325 | 15.242 | 24.565 | 14.922 | 0 | 0 | 48.349 | 47.136 | 38.459 | 26.662 | 0 | 0 | 47.684 | 32.37 | [5 empty] | 0 | -0.12 | 169 | 2.2511 | 2.0646 | 0.15222 | 0 | 2.0646 | 91.7142
06/25/10 | 2:50 | 0 | 22.761 | 0 | 1 | 0 | 24.18 | 24.541 | 24.59 | 24.3 | 15.342 | 24.565 | 14.922 | 0 | 0 | 48.349 | 47.112 | 38.459 | 26.637 | 0 | 0 | 47.707 | 32.394 | [5 empty] | 0 | -0.12 | 170 | 2.2511 | 2.0646 | 0.15222 | 0 | 2.0646 | 91.7142
06/25/10 | 2:51 | 0 | 22.785 | 0 | 1 | 0 | 24.18 | 24.516 | 24.59 | 24.349 | 15.365 | 24.614 | 14.97 | 0 | 0 | 48.352 | 47.136 | 38.483 | 26.662 | 0 | 0 | 47.71 | 32.37 | [5 empty] | 0 | -0.169 | 171 | 2.2371 | 2.0513 | 0.15165 | 0 | 2.0513 | 91.6933
06/25/10 | 2:52 | 0 | 22.765 | 0 | 1 | 0 | 24.21 | 24.57 | 24.619 | 24.33 | 15.37 | 24.595 | 15 | 0 | 0 | 48.403 | 47.14 | 38.466 | 26.667 | 0 | 0 | 47.759 | 32.399 | [5 empty] | 0 | -0.12 | 172 | 2.2284 | 2.043 | 0.1513 | 0 | 2.043 | 91.6801
06/25/10 | 2:53 | 0 | 22.79 | 0 | 1 | 0 | 24.234 | 24.546 | 24.595 | 24.379 | 15.347 | 24.619 | 15.025 | 0 | 0 | 48.38 | 47.14 | 38.488 | 26.691 | 0 | 0 | 47.759 | 32.424 | [5 empty] | 0 | -0.145 | 173 | 2.2211 | 2.0361 | 0.15101 | 0 | 2.0361 | 91.6691
06/25/10 | 2:54 | 0 | 22.814 | 0 | 1 | 0 | 24.21 | 24.521 | 24.644 | 24.354 | 15.322 | 24.619 | 15.025 | 0 | 0 | 48.356 | 47.164 | 38.466 | 26.691 | 0 | 0 | 47.759 | 32.399 | [5 empty] | 0 | -0.144 | 174 | 2.2211 | 2.0361 | 0.15101 | 0 | 2.0361 | 91.6691
06/25/10 | 2:55 | 0 | 22.79 | 0 | 1 | 0 | 24.234 | 24.57 | 24.595 | 24.354 | 15.272 | 24.644 | 14.927 | 0 | 0 | 48.356 | 47.14 | 38.488 | 26.691 | 0 | 0 | 47.805 | 32.399 | [5 empty] | 0 | -0.12 | 175 | 2.2497 | 2.0632 | 0.15216 | 0 | 2.0632 | 91.712
06/25/10 | 2:56 | 0 | 22.761 | 0 | 1 | 0 | 24.205 | 24.516 | 24.59 | 24.349 | 15.267 | 24.614 | 14.945 | 0 | 0 | 48.352 | 47.112 | 38.459 | 26.662 | 0 | 0 | 47.731 | 32.37 | [5 empty] | 0 | -0.144 | 176 | 2.2444 | 2.0582 | 0.15195 | 0 | 2.0582 | 91.7042
06/25/10 | 2:57 | 0 | 22.79 | 0 | 1 | 0 | 24.234 | 24.546 | 24.619 | 24.354 | 15.297 | 24.644 | 14.927 | 0 | 0 | 48.38 | 47.14 | 38.466 | 26.667 | 0 | 0 | 47.738 | 32.424 | [5 empty] | 0 | -0.12 | 177 | 2.2497 | 2.0632 | 0.15216 | 0 | 2.0632 | 91.712
06/25/10 | 2:58 | 0 | 22.785 | 0 | 1 | 0 | 24.205 | 24.492 | 24.614 | 24.3 | 15.242 | 24.614 | 14.897 | 0 | 0 | 48.352 | 47.136 | 38.483 | 26.662 | 0 | 0 | 47.731 | 32.37 | [5 empty] | 0 | -0.095 | 178 | 2.2584 | 2.0715 | 0.15252 | 0 | 2.0715 | 91.7249
06/25/10 | 2:59 | 0 | 22.761 | 0 | 1 | 0 | 24.205 | 24.516 | 24.614 | 24.349 | 15.216 | 24.614 | 14.92 | 0 | 0 | 48.352 | 47.112 | 38.437 | 26.662 | 0 | 0 | 47.71 | 32.394 | [5 empty] | 0 | -0.144 | 179 | 2.2517 | 2.0651 | 0.15224 | 0 | 2.0651 | 91.715
06/25/10 | 3:00 | 0 | 22.814 | 0 | 1 | 0 | 24.234 | 24.521 | 24.666 | 24.354 | 15.272 | 24.619 | 15.025 | 0 | 0 | 48.38 | 47.14 | 38.488 | 26.691 | 0 | 0 | 47.759 | 32.399 | [5 empty] | 0 | -0.12 | 180 | 2.2211 | 2.0361 | 0.15101 | 0 | 2.0361 | 91.6691
06/25/10 | 3:01 | 0 | 22.81 | 0 | 1 | 0 | 24.227 | 24.516 | 24.636 | 24.3 | 15.292 | 24.614 | 15.02 | 0 | 0 | 48.352 | 47.112 | 38.459 | 26.637 | 0 | 0 | 47.71 | 32.37 | [5 empty] | 0 | -0.073 | 181 | 2.2226 | 2.0375 | 0.15106 | 0 | 2.0375 | 91.6713
06/25/10 | 3:02 | 0 | 22.785 | 0 | 1 | 0 | 24.205 | 24.565 | 24.59 | 24.349 | 15.317 | 24.59 | 15.045 | 0 | 0 | 48.352 | 47.089 | 38.459 | 26.662 | 0 | 0 | 47.663 | 32.37 | [5 empty] | 0 | -0.144 | 182 | 2.2153 | 2.0305 | 0.15077 | 0 | 2.0305 | 91.6602
06/25/10 | 3:03 | 0 | 22.785 | 0 | 1 | 0 | 24.227 | 24.541 | 24.614 | 24.325 | 15.317 | 24.636 | 14.897 | 0 | 0 | 48.352 | 47.112 | 38.413 | 26.684 | 0 | 0 | 47.663 | 32.345 | [5 empty] | 0 | -0.098 | 183 | 2.2584 | 2.0715 | 0.15252 | 0 | 2.0715 | 91.7249
06/25/10 | 3:04 | 0 | 22.751 | 0 | 1 | 0 | 24.121 | 24.482 | 24.506 | 24.291 | 15.156 | 24.555 | 14.787 | 0 | 0 | 48.319 | 47.056 | 38.404 | 26.603 | 0 | 0 | 47.677 | 32.311 | [5 empty] | 0 | -0.17 | 184 | 2.2904 | 2.102 | 0.15381 | 0 | 2.102 | 91.7715
06/25/10 | 3:05 | 0 | 22.785 | 0 | 1 | 0 | 24.18 | 24.541 | 24.636 | 24.325 | 15.191 | 24.614 | 14.872 | 0 | 0 | 48.352 | 47.112 | 38.413 | 26.637 | 0 | 0 | 47.71 | 32.321 | [5 empty] | 0 | -0.145 | 185 | 2.2657 | 2.0784 | 0.15281 | 0 | 2.0784 | 91.7356
06/25/10 | 3:06 | 0 | 22.785 | 0 | 1 | 0 | 24.227 | 24.541 | 24.614 | 24.372 | 15.068 | 24.614 | 14.797 | 0 | 0 | 48.305 | 47.112 | 38.413 | 26.662 | 0 | 0 | 47.686 | 32.345 | [5 empty] | 0 | -0.145 | 186 | 2.2875 | 2.0992 | 0.1537 | 0 | 2.0992 | 91.7673
06/25/10 | 3:07 | 0 | 22.785 | 0 | 2 | 0 | 24.227 | 24.541 | 24.59 | 24.372 | 15.02 | 24.636 | 14.822 | 0 | 0 | 48.352 | 47.089 | 38.437 | 26.662 | 0 | 0 | 47.64 | 32.345 | [5 empty] | 0 | -0.145 | 187 | 2.2802 | 2.0923 | 0.1534 | 0 | 2.0923 | 91.7568
06/25/10 | 3:08 | 0 | 22.785 | 0 | 1 | 0 | 24.227 | 24.541 | 24.614 | 24.372 | 15.144 | 24.636 | 14.847 | 0 | 0 | 48.328 | 47.089 | 38.413 | 26.662 | 0 | 0 | 47.616 | 32.345 | [5 empty] | 0 | -0.145 | 188 | 2.273 | 2.0854 | 0.15311 | 0 | 2.0854 | 91.7463
06/25/10 | 3:09 | 0 | 22.81 | 0 | 1 | 0 | 24.251 | 24.541 | 24.614 | 24.349 | 15.169 | 24.636 | 14.872 | 0 | 0 | 48.328 | 47.089 | 38.389 | 26.637 | 0 | 0 | 47.64 | 32.321 | [5 empty] | 0 | -0.098 | 189 | 2.2657 | 2.0784 | 0.15281 | 0 | 2.0784 | 91.7356
06/25/10 | 3:10 | 0 | 22.751 | 0 | 1 | 0 | 24.17 | 24.531 | 24.58 | 24.362 | 14.935 | 24.627 | 14.663 | 0 | 0 | 48.296 | 47.056 | 38.404 | 26.627 | 0 | 0 | 47.63 | 32.287 | [5 empty] | 0 | -0.192 | 190 | 2.3265 | 2.1363 | 0.15528 | 0 | 2.1363 | 91.8225
06/25/10 | 3:11 | 0 | 22.785 | 0 | 1 | 0 | 24.227 | 24.541 | 24.661 | 24.349 | 14.97 | 24.636 | 14.724 | 0 | 0 | 48.363 | 47.103 | 38.425 | 26.674 | 0 | 0 | 47.654 | 32.333 | [5 empty] | 0 | -0.122 | 191 | 2.3088 | 2.1194 | 0.15456 | 0 | 2.1194 | 91.7976
06/25/10 | 3:12 | 0 | 22.819 | 0 | 1 | 0 | 24.261 | 24.551 | 24.671 | 24.335 | 14.955 | 24.6 | 14.734 | 0 | 0 | 48.338 | 47.077 | 38.375 | 26.671 | 0 | 0 | 47.605 | 32.355 | [5 empty] | 0 | -0.074 | 192 | 2.3059 | 2.1166 | 0.15444 | 0 | 2.1166 | 91.7935
06/25/10 | 3:13 | 0 | 22.763 | 0 | 1 | 0 | 24.205 | 24.519 | 24.614 | 24.349 | 15.02 | 24.614 | 14.724 | 0 | 0 | 48.284 | 47.047 | 38.368 | 26.64 | 0 | 0 | 47.574 | 32.323 | [5 empty] | 0 | -0.144 | 193 | 2.3088 | 2.1194 | 0.15456 | 0 | 2.1194 | 91.7976
06/25/10 | 3:14 | 0 | 22.763 | 0 | 1 | 0 | 24.205 | 24.519 | 24.639 | 24.349 | 15.071 | 24.592 | 14.799 | 0 | 0 | 48.307 | 47.047 | 38.368 | 26.64 | 0 | 0 | 47.574 | 32.348 | [5 empty] | 0 | -0.144 | 194 | 2.2869 | 2.0986 | 0.15367 | 0 | 2.0986 | 91.7665
06/25/10 | 3:15 | 0 | 22.788 | 0 | 1 | 0 | 24.229 | 24.543 | 24.639 | 24.325 | 15.144 | 24.543 | 14.849 | 0 | 0 | 48.307 | 47.047 | 38.392 | 26.615 | 0 | 0 | 47.621 | 32.348 | [5 empty] | 0 | -0.096 | 195 | 2.2724 | 2.0848 | 0.15308 | 0 | 2.0848 | 91.7454
06/25/10 | 3:16 | 0 | 22.788 | 0 | 1 | 0 | 24.254 | 24.519 | 24.663 | 24.349 | 15.144 | 24.519 | 14.824 | 0 | 0 | 48.307 | 47.047 | 38.368 | 26.64 | 0 | 0 | 47.642 | 32.348 | [5 empty] | 0 | -0.095 | 196 | 2.2797 | 2.0917 | 0.15338 | 0 | 2.0917 | 91.756
06/25/10 | 3:17 | 0 | 22.788 | 0 | 1 | 0 | 24.229 | 24.519 | 24.639 | 24.325 | 15.219 | 24.494 | 14.849 | 0 | 0 | 48.331 | 47.047 | 38.392 | 26.64 | 0 | 0 | 47.642 | 32.348 | [5 empty] | 0 | -0.096 | 197 | 2.2724 | 2.0848 | 0.15308 | 0 | 2.0848 | 91.7454
06/25/10 | 3:18 | 0 | 22.763 | 0 | 1 | 0 | 24.229 | 24.543 | 24.639 | 24.349 | 15.169 | 24.519 | 14.774 | 0 | 0 | 48.307 | 47.047 | 38.344 | 26.615 | 0 | 0 | 47.665 | 32.323 | [5 empty] | 0 | -0.12 | 198 | 2.2942 | 2.1056 | 0.15397 | 0 | 2.1056 | 91.7769
06/25/10 | 3:19 | 0 | 22.763 | 0 | 1 | 0 | 24.205 | 24.543 | 24.614 | 24.398 | 15.194 | 24.47 | 14.824 | 0 | 0 | 48.284 | 47.047 | 38.368 | 26.615 | 0 | 0 | 47.689 | 32.299 | [5 empty] | 0 | -0.193 | 199 | 2.2797 | 2.0917 | 0.15338 | 0 | 2.0917 | 91.756
06/25/10 | 3:20 | 0 | 22.788 | 0 | 1 | 0 | 24.229 | 24.543 | 24.639 | 24.303 | 15.194 | 24.47 | 14.922 | 0 | 0 | 48.307 | 47.047 | 38.368 | 26.64 | 0 | 0 | 47.665 | 32.323 | [5 empty] | 0 | -0.074 | 200 | 2.2511 | 2.0646 | 0.15222 | 0 | 2.0646 | 91.7142
06/25/10 | 3:21 | 0 | 22.763 | 0 | 1 | 0 | 24.205 | 24.519 | 24.614 | 24.374 | 15.269 | 24.448 | 14.897 | 0 | 0 | 48.307 | 47.024 | 38.322 | 26.615 | 0 | 0 | 47.665 | 32.323 | [5 empty] | 0 | -0.169 | 201 | 2.2584 | 2.0715 | 0.15252 | 0 | 2.0715 | 91.7249
06/25/10 | 3:22 | 0 | 22.763 | 0 | 2 | 0 | 24.205 | 24.543 | 24.614 | 24.374 | 15.292 | 24.47 | 14.897 | 0 | 0 | 48.307 | 47.024 | 38.344 | 26.615 | 0 | 0 | 47.665 | 32.323 | [5 empty] | 0 | -0.169 | 202 | 2.2584 | 2.0715 | 0.15252 | 0 | 2.0715 | 91.7249
06/25/10 | 3:23 | 0 | 22.756 | 0 | 1 | 0 | 24.197 | 24.487 | 24.607 | 24.318 | 15.284 | 24.416 | 14.89 | 0 | 0 | 48.254 | 46.993 | 38.313 | 26.583 | 0 | 0 | 47.612 | 32.291 | [5 empty] | 0 | -0.121 | 203 | 2.2604 | 2.0734 | 0.1526 | 0 | 2.0734 | 91.728
06/25/10 | 3:24 | 0 | 22.763 | 0 | 1 | 0 | 24.229 | 24.543 | 24.639 | 24.325 | 15.317 | 24.423 | 14.897 | 0 | 0 | 48.307 | 47.024 | 38.322 | 26.64 | 0 | 0 | 47.598 | 32.323 | [5 empty] | 0 | -0.096 | 204 | 2.2584 | 2.0715 | 0.15252 | 0 | 2.0715 | 91.7249
06/25/10 | 3:25 | 0 | 22.756 | 0 | 1 | 0 | 24.197 | 24.511 | 24.607 | 24.318 | 15.309 | 24.367 | 14.89 | 0 | 0 | 48.277 | 47.017 | 38.337 | 26.608 | 0 | 0 | 47.567 | 32.291 | [5 empty] | 0 | -0.121 | 205 | 2.2604 | 2.0734 | 0.1526 | 0 | 2.0734 | 91.728
06/25/10 | 3:26 | 0 | 22.731 | 0 | 1 | 0 | 24.197 | 24.487 | 24.607 | 24.293 | 15.259 | 24.342 | 14.89 | 0 | 0 | 48.254 | 46.993 | 38.313 | 26.583 | 0 | 0 | 47.591 | 32.267 | [5 empty] | 0 | -0.096 | 206 | 2.2604 | 2.0734 | 0.1526 | 0 | 2.0734 | 91.728
06/25/10 | 3:27 | 0 | 22.731 | 0 | 1 | 0 | 24.173 | 24.487 | 24.582 | 24.342 | 15.309 | 24.391 | 14.915 | 0 | 0 | 48.254 | 46.993 | 38.291 | 26.608 | 0 | 0 | 47.591 | 32.267 | [5 empty] | 0 | -0.169 | 207 | 2.2532 | 2.0665 | 0.1523 | 0 | 2.0665 | 91.7172
06/25/10 | 3:28 | 0 | 22.731 | 0 | 1 | 0 | 24.197 | 24.487 | 24.582 | 24.318 | 15.36 | 24.342 | 14.915 | 0 | 0 | 48.254 | 46.97 | 38.267 | 26.583 | 0 | 0 | 47.591 | 32.291 | [5 empty] | 0 | -0.121 | 208 | 2.2532 | 2.0665 | 0.1523 | 0 | 2.0665 | 91.7172
06/25/10 | 3:29 | 0 | 22.731 | 0 | 1 | 0 | 24.197 | 24.487 | 24.607 | 24.293 | 15.382 | 24.342 | 14.94 | 0 | 0 | 48.277 | 46.97 | 38.244 | 26.583 | 0 | 0 | 47.612 | 32.267 | [5 empty] | 0 | -0.096 | 209 | 2.2459 | 2.0596 | 0.15201 | 0 | 2.0596 | 91.7064
06/25/10 | 3:30 | 0 | 22.707 | 0 | 1 | 0 | 24.222 | 24.487 | 24.582 | 24.318 | 15.309 | 24.342 | 14.94 | 0 | 0 | 48.254 | 46.97 | 38.313 | 26.583 | 0 | 0 | 47.591 | 32.291 | [5 empty] | 0 | -0.096 | 210 | 2.2459 | 2.0596 | 0.15201 | 0 | 2.0596 | 91.7064
06/25/10 | 3:31 | 0 | 22.756 | 0 | 2 | 0 | 24.197 | 24.487 | 24.631 | 24.318 | 15.382 | 24.342 | 14.963 | 0 | 0 | 48.244 | 46.958 | 38.256 | 26.571 | 0 | 0 | 47.556 | 32.257 | [5 empty] | 0 | -0.121 | 211 | 2.2392 | 2.0532 | 0.15174 | 0 | 2.0532 | 91.6964
06/25/10 | 3:32 | 0 | 22.719 | 0 | 1 | 0 | 24.185 | 24.474 | 24.619 | 24.305 | 15.42 | 24.33 | 14.975 | 0 | 0 | 48.221 | 46.958 | 38.256 | 26.571 | 0 | 0 | 47.556 | 32.257 | [5 empty] | 0 | -0.12 | 212 | 2.2357 | 2.0499 | 0.1516 | 0 | 2.0499 | 91.6911
06/25/10 | 3:33 | 0 | 22.719 | 0 | 1 | 0 | 24.161 | 24.524 | 24.57 | 24.354 | 15.372 | 24.379 | 14.927 | 0 | 0 | 48.244 | 46.982 | 38.301 | 26.595 | 0 | 0 | 47.532 | 32.279 | [5 empty] | 0 | -0.193 | 213 | 2.2497 | 2.0632 | 0.15216 | 0 | 2.0632 | 91.712
06/25/10 | 3:34 | 0 | 22.719 | 0 | 1 | 0 | 24.185 | 24.499 | 24.57 | 24.33 | 15.395 | 24.354 | 14.952 | 0 | 0 | 48.221 | 46.958 | 38.301 | 26.62 | 0 | 0 | 47.532 | 32.279 | [5 empty] | 0 | -0.145 | 214 | 2.2424 | 2.0563 | 0.15187 | 0 | 2.0563 | 91.7012
06/25/10 | 3:35 | 0 | 22.743 | 0 | 1 | 0 | 24.21 | 24.474 | 24.619 | 24.305 | 15.395 | 24.305 | 14.952 | 0 | 0 | 48.221 | 46.958 | 38.232 | 26.571 | 0 | 0 | 47.532 | 32.257 | [5 empty] | 0 | -0.095 | 215 | 2.2424 | 2.0563 | 0.15187 | 0 | 2.0563 | 91.7012
06/25/10 | 3:36 | 0 | 22.712 | 0 | 1 | 0 | 24.178 | 24.467 | 24.516 | 24.273 | 15.239 | 24.251 | 14.869 | 0 | 0 | 48.191 | 46.928 | 38.177 | 26.539 | 0 | 0 | 47.502 | 32.225 | [5 empty] | 0 | -0.095 | 216 | 2.2665 | 2.0793 | 0.15285 | 0 | 2.0793 | 91.7369
06/25/10 | 3:37 | 0 | 22.743 | 0 | 1 | 0 | 24.185 | 24.45 | 24.595 | 24.283 | 15.395 | 24.283 | 14.975 | 0 | 0 | 48.244 | 46.982 | 38.279 | 26.571 | 0 | 0 | 47.509 | 32.279 | [5 empty] | 0 | -0.098 | 217 | 2.2357 | 2.0499 | 0.1516 | 0 | 2.0499 | 91.6911
06/25/10 | 3:38 | 0 | 22.719 | 0 | 1 | 0 | 24.21 | 24.499 | 24.57 | 24.305 | 15.372 | 24.33 | 14.952 | 0 | 0 | 48.244 | 46.937 | 38.256 | 26.595 | 0 | 0 | 47.509 | 32.233 | [5 empty] | 0 | -0.095 | 218 | 2.2424 | 2.0563 | 0.15187 | 0 | 2.0563 | 91.7012
06/25/10 | 3:39 | 0 | 22.687 | 0 | 2 | 0 | 24.153 | 24.443 | 24.587 | 24.273 | 15.362 | 24.251 | 14.942 | 0 | 0 | 48.214 | 46.928 | 38.201 | 26.539 | 0 | 0 | 47.479 | 32.201 | [5 empty] | 0 | -0.12 | 219 | 2.2453 | 2.0591 | 0.15198 | 0 | 2.0591 | 91.7055
06/25/10 | 3:40 | 0 | 22.687 | 0 | 1 | 0 | 24.129 | 24.467 | 24.538 | 24.298 | 15.362 | 24.298 | 14.942 | 0 | 0 | 48.191 | 46.907 | 38.224 | 26.564 | 0 | 0 | 47.479 | 32.201 | [5 empty] | 0 | -0.169 | 220 | 2.2453 | 2.0591 | 0.15198 | 0 | 2.0591 | 91.7055
06/25/10 | 3:41 | 0 | 22.712 | 0 | 1 | 0 | 24.153 | 24.443 | 24.587 | 24.273 | 15.413 | 24.273 | 14.942 | 0 | 0 | 48.191 | 46.907 | 38.177 | 26.539 | 0 | 0 | 47.479 | 32.201 | [5 empty] | 0 | -0.12 | 221 | 2.2453 | 2.0591 | 0.15198 | 0 | 2.0591 | 91.7055
06/25/10 | 3:42 | 0 | 22.712 | 0 | 1 | 0 | 24.107 | 24.467 | 24.467 | 24.273 | 15.264 | 24.273 | 15.018 | 0 | 0 | 48.214 | 46.928 | 38.224 | 26.539 | 0 | 0 | 47.479 | 32.225 | [5 empty] | 0 | -0.166 | 222 | 2.2232 | 2.038 | 0.15109 | 0 | 2.038 | 91.6722
06/25/10 | 3:43 | 0 | 22.719 | 0 | 1 | 0 | 24.185 | 24.474 | 24.619 | 24.305 | 15.42 | 24.283 | 15.05 | 0 | 0 | 48.198 | 46.937 | 38.184 | 26.571 | 0 | 0 | 47.465 | 32.279 | [5 empty] | 0 | -0.12 | 223 | 2.2138 | 2.0292 | 0.15071 | 0 | 2.0292 | 91.6579
06/25/10 | 3:44 | 0 | 22.719 | 0 | 1 | 0 | 24.185 | 24.474 | 24.595 | 24.283 | 15.47 | 24.283 | 15.05 | 0 | 0 | 48.221 | 46.958 | 38.184 | 26.62 | 0 | 0 | 47.509 | 32.257 | [5 empty] | 0 | -0.098 | 224 | 2.2138 | 2.0292 | 0.15071 | 0 | 2.0292 | 91.6579
06/25/10 | 3:45 | 0 | 22.712 | 0 | 2 | 0 | 24.153 | 24.443 | 24.612 | 24.273 | 15.438 | 24.273 | 14.993 | 0 | 0 | 48.191 | 46.907 | 38.153 | 26.564 | 0 | 0 | 47.455 | 32.225 | [5 empty] | 0 | -0.12 | 225 | 2.2304 | 2.0449 | 0.15138 | 0 | 2.0449 | 91.6832
06/25/10 | 3:46 | 0 | 22.687 | 0 | 1 | 0 | 24.153 | 24.443 | 24.538 | 24.273 | 15.463 | 24.251 | 14.993 | 0 | 0 | 48.214 | 46.884 | 38.153 | 26.539 | 0 | 0 | 47.434 | 32.225 | [5 empty] | 0 | -0.12 | 226 | 2.2304 | 2.0449 | 0.15138 | 0 | 2.0449 | 91.6832
06/25/10 | 3:47 | 0 | 22.687 | 1 | 1 | 0 | 24.153 | 24.443 | 24.538 | 24.298 | 15.438 | 24.251 | 14.942 | 0 | 0 | 48.214 | 46.884 | 38.153 | 26.564 | 0 | 0 | 47.411 | 32.201 | [5 empty] | 0 | -0.145 | 227 | 2.2453 | 2.0591 | 0.15198 | 0 | 2.0591 | 91.7055
06/25/10 | 3:48 | 0 | 22.687 | 0 | 1 | 0 | 24.153 | 24.443 | 24.538 | 24.273 | 15.463 | 24.273 | 14.968 | 0 | 0 | 48.191 | 46.907 | 38.177 | 26.539 | 0 | 0 | 47.434 | 32.201 | [5 empty] | 0 | -0.12 | 228 | 2.2377 | 2.0519 | 0.15168 | 0 | 2.0519 | 91.6942
06/25/10 | 3:49 | 0 | 22.687 | 0 | 1 | 0 | 24.153 | 24.467 | 24.516 | 24.298 | 15.387 | 24.273 | 14.92 | 0 | 0 | 48.191 | 46.884 | 38.177 | 26.539 | 0 | 0 | 47.455 | 32.176 | [5 empty] | 0 | -0.145 | 229 | 2.2517 | 2.0651 | 0.15224 | 0 | 2.0651 | 91.715
06/25/10 | 3:50 | 0 | 22.687 | 0 | 1 | 0 | 24.129 | 24.418 | 24.443 | 24.322 | 15.438 | 24.251 | 15.043 | 0 | 0 | 48.214 | 46.884 | 38.177 | 26.564 | 0 | 0 | 47.479 | 32.201 | [5 empty] | 0 | -0.193 | 230 | 2.2159 | 2.0311 | 0.15079 | 0 | 2.0311 | 91.6611
06/25/10 | 3:51 | 0 | 22.687 | 0 | 2 | 0 | 24.153 | 24.418 | 24.563 | 24.273 | 15.413 | 24.227 | 15.066 | 0 | 0 | 48.214 | 46.905 | 38.153 | 26.564 | 0 | 0 | 47.476 | 32.198 | [5 empty] | 0 | -0.12 | 231 | 2.2092 | 2.0247 | 0.15052 | 0 | 2.0247 | 91.6508
06/25/10 | 3:52 | 0 | 22.628 | 0 | 1 | 0 | 24.094 | 24.384 | 24.479 | 24.239 | 15.33 | 24.193 | 15.008 | 0 | 0 | 48.132 | 46.849 | 38.071 | 26.527 | 0 | 0 | 47.42 | 32.164 | [5 empty] | 0 | -0.145 | 232 | 2.2261 | 2.0408 | 0.15121 | 0 | 2.0408 | 91.6766
06/25/10 | 3:53 | 0 | 22.635 | 0 | 1 | 0 | 24.126 | 24.416 | 24.56 | 24.271 | 15.385 | 24.224 | 15.088 | 0 | 0 | 48.163 | 46.856 | 38.102 | 26.512 | 0 | 0 | 47.451 | 32.22 | [5 empty] | 0 | -0.145 | 233 | 2.2028 | 2.0186 | 0.15026 | 0 | 2.0186 | 91.6409
06/25/10 | 3:54 | 0 | 22.628 | 0 | 1 | 0 | 24.07 | 24.408 | 24.536 | 24.271 | 15.385 | 24.224 | 15.113 | 0 | 0 | 48.163 | 46.856 | 38.126 | 26.512 | 0 | 0 | 47.451 | 32.196 | [5 empty] | 0 | -0.201 | 234 | 2.1955 | 2.0117 | 0.14997 | 0 | 2.0117 | 91.6295
06/25/10 | 3:55 | 0 | 22.66 | 0 | 1 | 0 | 24.126 | 24.44 | 24.536 | 24.246 | 15.41 | 24.2 | 15.113 | 0 | 0 | 48.186 | 46.856 | 38.126 | 26.512 | 0 | 0 | 47.427 | 32.171 | [5 empty] | 0 | -0.12 | 235 | 2.1955 | 2.0117 | 0.14997 | 0 | 2.0117 | 91.6295
06/25/10 | 3:56 | 0 | 22.628 | 0 | 2 | 0 | 24.094 | 24.408 | 24.504 | 24.264 | 15.377 | 24.168 | 15.131 | 0 | 0 | 48.132 | 46.825 | 38.071 | 26.505 | 0 | 0 | 47.376 | 32.164 | [5 empty] | 0 | -0.17 | 236 | 2.1903 | 2.0067 | 0.14975 | 0 | 2.0067 | 91.6214
06/25/10 | 3:57 | 0 | 22.628 | 0 | 1 | 0 | 24.094 | 24.408 | 24.504 | 24.239 | 15.428 | 24.168 | 15.204 | 0 | 0 | 48.132 | 46.825 | 38.095 | 26.48 | 0 | 0 | 47.397 | 32.188 | [5 empty] | 0 | -0.145 | 237 | 2.169 | 1.9865 | 0.14889 | 0 | 1.9865 | 91.5877
06/25/10 | 3:58 | 0 | 22.579 | 0 | 1 | 0 | 24.07 | 24.384 | 24.504 | 24.193 | 15.402 | 24.168 | 15.229 | 0 | 0 | 48.156 | 46.825 | 38.023 | 26.505 | 0 | 0 | 47.397 | 32.164 | [5 empty] | 0 | -0.123 | 238 | 2.1617 | 1.9796 | 0.1486 | 0 | 1.9796 | 91.576
06/25/10 | 3:59 | 0 | 22.653 | 0 | 1 | 0 | 24.094 | 24.408 | 24.504 | 24.193 | 15.377 | 24.168 | 15.181 | 0 | 0 | 48.132 | 46.825 | 38.023 | 26.505 | 0 | 0 | 47.376 | 32.164 | [5 empty] | 0 | -0.099 | 239 | 2.1757 | 1.9929 | 0.14916 | 0 | 1.9929 | 91.5984
06/25/10 | 4:00 | 0 | 22.628 | 0 | 1 | 0 | 24.094 | 24.384 | 24.528 | 24.215 | 15.377 | 24.168 | 15.156 | 0 | 0 | 48.132 | 46.802 | 37.954 | 26.505 | 0 | 0 | 47.329 | 32.164 | [5 empty] | 0 | -0.121 | 240 | 2.183 | 1.9998 | 0.14946 | 0 | 1.9998 | 91.6099
06/25/10 | 4:01 | 0 | 22.628 | 0 | 2 | 0 | 24.07 | 24.408 | 24.479 | 24.264 | 15.352 | 24.215 | 15.106 | 0 | 0 | 48.132 | 46.825 | 38.071 | 26.48 | 0 | 0 | 47.329 | 32.164 | [5 empty] | 0 | -0.194 | 241 | 2.1975 | 2.0137 | 0.15005 | 0 | 2.0137 | 91.6327
06/25/10 | 4:02 | 0 | 22.653 | 0 | 1 | 0 | 24.119 | 24.384 | 24.528 | 24.215 | 15.352 | 24.168 | 15.131 | 0 | 0 | 48.132 | 46.802 | 38 | 26.48 | 0 | 0 | 47.306 | 32.139 | [5 empty] | 0 | -0.096 | 242 | 2.1903 | 2.0067 | 0.14975 | 0 | 2.0067 | 91.6214
06/25/10 | 4:03 | 0 | 22.621 | 0 | 1 | 0 | 24.063 | 24.376 | 24.472 | 24.207 | 15.319 | 24.112 | 15.247 | 0 | 0 | 48.079 | 46.771 | 37.992 | 26.448 | 0 | 0 | 47.229 | 32.108 | [5 empty] | 0 | -0.144 | 243 | 2.1565 | 1.9746 | 0.14839 | 0 | 1.9746 | 91.5676
06/25/10 | 4:04 | 0 | 22.628 | 0 | 1 | 0 | 24.094 | 24.408 | 24.504 | 24.264 | 15.352 | 24.215 | 15.229 | 0 | 0 | 48.109 | 46.802 | 38.047 | 26.48 | 0 | 0 | 47.259 | 32.115 | [5 empty] | 0 | -0.17 | 244 | 2.1617 | 1.9796 | 0.1486 | 0 | 1.9796 | 91.576
06/25/10 | 4:05 | 0 | 22.653 | 0 | 2 | 0 | 24.07 | 24.359 | 24.528 | 24.215 | 15.428 | 24.168 | 15.304 | 0 | 0 | 48.109 | 46.778 | 37.978 | 26.48 | 0 | 0 | 47.238 | 32.093 | [5 empty] | 0 | -0.145 | 245 | 2.1399 | 1.9589 | 0.14771 | 0 | 1.9589 | 91.5405
06/25/10 | 4:06 | 0 | 22.621 | 0 | 1 | 0 | 24.063 | 24.303 | 24.448 | 24.161 | 15.319 | 24.112 | 15.171 | 0 | 0 | 48.079 | 46.771 | 37.992 | 26.448 | 0 | 0 | 47.185 | 32.061 | [5 empty] | 0 | -0.098 | 246 | 2.1786 | 1.9957 | 0.14928 | 0 | 1.9957 | 91.603
06/25/10 | 4:07 | 0 | 22.653 | 0 | 1 | 0 | 24.094 | 24.408 | 24.504 | 24.193 | 15.402 | 24.143 | 15.254 | 0 | 0 | 48.109 | 46.778 | 38.023 | 26.505 | 0 | 0 | 47.238 | 32.139 | [5 empty] | 0 | -0.099 | 247 | 2.1544 | 1.9727 | 0.1483 | 0 | 1.9727 | 91.5643
06/25/10 | 4:08 | 0 | 22.596 | 0 | 1 | 0 | 24.063 | 24.352 | 24.472 | 24.183 | 15.37 | 24.136 | 15.247 | 0 | 0 | 48.079 | 46.748 | 37.947 | 26.448 | 0 | 0 | 47.229 | 32.108 | [5 empty] | 0 | -0.12 | 248 | 2.1565 | 1.9746 | 0.14839 | 0 | 1.9746 | 91.5676
06/25/10 | 4:09 | 0 | 22.604 | 0 | 2 | 0 | 24.07 | 24.384 | 24.479 | 24.264 | 15.377 | 24.215 | 15.254 | 0 | 0 | 48.109 | 46.778 | 38.023 | 26.505 | 0 | 0 | 47.238 | 32.139 | [5 empty] | 0 | -0.194 | 249 | 2.1544 | 1.9727 | 0.1483 | 0 | 1.9727 | 91.5643
06/25/10 | 4:10 | 0 | 22.596 | 0 | 1 | 0 | 24.063 | 24.327 | 24.497 | 24.183 | 15.395 | 24.112 | 15.221 | 0 | 0 | 48.079 | 46.748 | 37.968 | 26.473 | 0 | 0 | 47.229 | 32.108 | [5 empty] | 0 | -0.12 | 250 | 2.164 | 1.9818 | 0.14869 | 0 | 1.9818 | 91.5798
06/25/10 | 4:11 | 0 | 22.621 | 0 | 1 | 0 | 24.063 | 24.327 | 24.448 | 24.207 | 15.395 | 24.136 | 15.221 | 0 | 0 | 48.079 | 46.75 | 37.923 | 26.473 | 0 | 0 | 47.231 | 32.11 | [5 empty] | 0 | -0.144 | 251 | 2.164 | 1.9818 | 0.14869 | 0 | 1.9818 | 91.5798
06/25/10 | 4:12 | 0 | 22.64 | 0 | 1 | 0 | 24.082 | 24.421 | 24.516 | 24.276 | 15.44 | 24.156 | 15.292 | 0 | 0 | 48.121 | 46.792 | 38.014 | 26.517 | 0 | 0 | 47.25 | 32.154 | [5 empty] | 0 | -0.194 | 252 | 2.1434 | 1.9622 | 0.14785 | 0 | 1.9622 | 91.5462
06/25/10 | 4:13 | 0 | 22.635 | 0 | 2 | 0 | 24.053 | 24.342 | 24.462 | 24.222 | 15.385 | 24.175 | 15.287 | 0 | 0 | 48.072 | 46.764 | 37.961 | 26.463 | 0 | 0 | 47.222 | 32.147 | [5 empty] | 0 | -0.169 | 253 | 2.1448 | 1.9636 | 0.14791 | 0 | 1.9636 | 91.5486
06/25/10 | 4:14 | 0 | 22.611 | 0 | 1 | 0 | 24.031 | 24.295 | 24.416 | 24.151 | 15.41 | 24.151 | 15.309 | 0 | 0 | 48.093 | 46.764 | 37.961 | 26.488 | 0 | 0 | 47.245 | 32.1 | [5 empty] | 0 | -0.12 | 254 | 2.1384 | 1.9575 | 0.14765 | 0 | 1.9575 | 91.5381
06/25/10 | 4:15 | 0 | 22.635 | 0 | 1 | 0 | 24.053 | 24.342 | 24.487 | 24.222 | 15.41 | 24.175 | 15.335 | 0 | 0 | 48.093 | 46.741 | 37.937 | 26.488 | 0 | 0 | 47.245 | 32.1 | [5 empty] | 0 | -0.169 | 255 | 2.1308 | 1.9503 | 0.14735 | 0 | 1.9503 | 91.5256
06/25/10 | 4:16 | 0 | 22.611 | 0 | 1 | 0 | 24.053 | 24.367 | 24.462 | 24.197 | 15.385 | 24.151 | 15.335 | 0 | 0 | 48.093 | 46.741 | 37.937 | 26.463 | 0 | 0 | 47.245 | 32.125 | [5 empty] | 0 | -0.144 | 256 | 2.1308 | 1.9503 | 0.14735 | 0 | 1.9503 | 91.5256
06/25/10 | 4:17 | 0 | 22.611 | 0 | 2 | 0 | 24.053 | 24.391 | 24.487 | 24.175 | 15.385 | 24.126 | 15.41 | 0 | 0 | 48.093 | 46.764 | 37.961 | 26.51 | 0 | 0 | 47.269 | 32.125 | [5 empty] | 0 | -0.122 | 257 | 2.109 | 1.9295 | 0.14646 | 0 | 1.9295 | 91.4891
06/25/10 | 4:18 | 0 | 22.611 | 0 | 1 | 0 | 24.077 | 24.367 | 24.462 | 24.222 | 15.385 | 24.151 | 15.433 | 0 | 0 | 48.093 | 46.718 | 37.937 | 26.51 | 0 | 0 | 47.245 | 32.125 | [5 empty] | 0 | -0.145 | 258 | 2.1023 | 1.9231 | 0.14619 | 0 | 1.9231 | 91.4777
06/25/10 | 4:19 | 0 | 22.611 | 0 | 1 | 0 | 24.077 | 24.367 | 24.511 | 24.197 | 15.385 | 24.151 | 15.335 | 0 | 0 | 48.093 | 46.741 | 37.913 | 26.463 | 0 | 0 | 47.269 | 32.147 | [5 empty] | 0 | -0.12 | 259 | 2.1308 | 1.9503 | 0.14735 | 0 | 1.9503 | 91.5256
06/25/10 | 4:20 | 0 | 22.611 | 0 | 1 | 0 | 24.077 | 24.391 | 24.487 | 24.222 | 15.36 | 24.175 | 15.36 | 0 | 0 | 48.072 | 46.718 | 37.937 | 26.488 | 0 | 0 | 47.222 | 32.125 | [5 empty] | 0 | -0.145 | 260 | 2.1236 | 1.9434 | 0.14705 | 0 | 1.9434 | 91.5135
06/25/10 | 4:21 | 0 | 22.611 | 0 | 2 | 0 | 24.077 | 24.342 | 24.511 | 24.175 | 15.385 | 24.126 | 15.385 | 0 | 0 | 48.093 | 46.718 | 37.89 | 26.488 | 0 | 0 | 47.245 | 32.125 | [5 empty] | 0 | -0.098 | 261 | 2.1163 | 1.9364 | 0.14676 | 0 | 1.9364 | 91.5013
06/25/10 | 4:22 | 0 | 22.604 | 0 | 1 | 0 | 24.045 | 24.31 | 24.479 | 24.143 | 15.254 | 24.119 | 15.277 | 0 | 0 | 48.018 | 46.687 | 37.882 | 26.431 | 0 | 0 | 47.168 | 32.068 | [5 empty] | 0 | -0.098 | 262 | 2.1477 | 1.9663 | 0.14803 | 0 | 1.9663 | 91.5534
06/25/10 | 4:23 | 0 | 22.604 | 0 | 1 | 0 | 24.045 | 24.31 | 24.455 | 24.166 | 15.4 | 24.166 | 15.377 | 0 | 0 | 48.062 | 46.687 | 37.858 | 26.456 | 0 | 0 | 47.192 | 32.068 | [5 empty] | 0 | -0.121 | 263 | 2.1186 | 1.9386 | 0.14685 | 0 | 1.9386 | 91.5053
06/25/10 | 4:24 | 0 | 22.579 | 0 | 2 | 0 | 24.045 | 24.335 | 24.455 | 24.166 | 15.352 | 24.215 | 15.377 | 0 | 0 | 48.062 | 46.687 | 37.858 | 26.456 | 0 | 0 | 47.168 | 32.068 | [5 empty] | 0 | -0.121 | 264 | 2.1186 | 1.9386 | 0.14685 | 0 | 1.9386 | 91.5053
06/25/10 | 4:25 | 0 | 22.611 | 0 | 1 | 0 | 24.077 | 24.342 | 24.462 | 24.197 | 15.41 | 24.271 | 15.41 | 0 | 0 | 48.048 | 46.718 | 37.89 | 26.51 | 0 | 0 | 47.199 | 32.1 | [5 empty] | 0 | -0.12 | 265 | 2.109 | 1.9295 | 0.14646 | 0 | 1.9295 | 91.4891
06/25/10 | 4:26 | 0 | 22.611 | 0 | 1 | 0 | 24.102 | 24.342 | 24.462 | 24.222 | 15.385 | 24.295 | 15.458 | 0 | 0 | 48.041 | 46.664 | 37.858 | 26.456 | 0 | 0 | 47.192 | 32.093 | [5 empty] | 0 | -0.12 | 266 | 2.095 | 1.9162 | 0.1459 | 0 | 1.9162 | 91.4653
06/25/10 | 4:27 | 0 | 22.604 | 0 | 1 | 0 | 24.021 | 24.359 | 24.479 | 24.166 | 15.352 | 24.264 | 15.352 | 0 | 0 | 48.062 | 46.687 | 37.882 | 26.456 | 0 | 0 | 47.192 | 32.093 | [5 empty] | 0 | -0.145 | 267 | 2.1259 | 1.9456 | 0.14715 | 0 | 1.9456 | 91.5174
06/25/10 | 4:28 | 0 | 22.604 | 0 | 2 | 0 | 24.045 | 24.359 | 24.455 | 24.239 | 15.327 | 24.286 | 15.352 | 0 | 0 | 48.062 | 46.687 | 37.882 | 26.478 | 0 | 0 | 47.192 | 32.068 | [5 empty] | 0 | -0.194 | 268 | 2.1259 | 1.9456 | 0.14715 | 0 | 1.9456 | 91.5174
06/25/10 | 4:29 | 0 | 22.579 | 0 | 1 | 0 | 24.045 | 24.335 | 24.455 | 24.166 | 15.352 | 24.335 | 15.352 | 0 | 0 | 48.062 | 46.687 | 37.837 | 26.456 | 0 | 0 | 47.192 | 32.044 | [5 empty] | 0 | -0.121 | 269 | 2.1259 | 1.9456 | 0.14715 | 0 | 1.9456 | 91.5174
06/25/10 | 4:30 | 0 | 22.604 | 0 | 1 | 0 | 24.045 | 24.359 | 24.479 | 24.094 | 15.302 | 24.335 | 15.377 | 0 | 0 | 48.041 | 46.596 | 37.837 | 26.456 | 0 | 0 | 47.192 | 32.044 | [5 empty] | 0 | -0.049 | 270 | 2.1186 | 1.9386 | 0.14685 | 0 | 1.9386 | 91.5053
06/25/10 | 4:31 | 0 | 22.604 | 0 | 2 | 0 | 24.07 | 24.31 | 24.455 | 24.166 | 15.352 | 24.359 | 15.4 | 0 | 0 | 48.041 | 46.687 | 37.837 | 26.478 | 0 | 0 | 47.168 | 32.068 | [5 empty] | 0 | -0.096 | 271 | 2.1119 | 1.9323 | 0.14658 | 0 | 1.9323 | 91.494
06/25/10 | 4:32 | 0 | 22.579 | 0 | 1 | 0 | 24.021 | 24.359 | 24.43 | 24.215 | 15.377 | 24.408 | 15.425 | 0 | 0 | 48.041 | 46.664 | 37.858 | 26.456 | 0 | 0 | 47.168 | 32.068 | [5 empty] | 0 | -0.194 | 272 | 2.1046 | 1.9254 | 0.14628 | 0 | 1.9254 | 91.4817
06/25/10 | 4:33 | 0 | 22.579 | 0 | 1 | 0 | 24.021 | 24.359 | 24.504 | 24.166 | 15.425 | 24.384 | 15.475 | 0 | 0 | 48.018 | 46.664 | 37.813 | 26.456 | 0 | 0 | 47.168 | 32.093 | [5 empty] | 0 | -0.145 | 273 | 2.0901 | 1.9115 | 0.14569 | 0 | 1.9115 | 91.4568
06/25/10 | 4:34 | 0 | 22.579 | 0 | 2 | 0 | 24.045 | 24.335 | 24.43 | 24.19 | 15.4 | 24.408 | 15.45 | 0 | 0 | 48.018 | 46.664 | 37.765 | 26.478 | 0 | 0 | 47.168 | 32.093 | [5 empty] | 0 | -0.145 | 274 | 2.0974 | 1.9184 | 0.14599 | 0 | 1.9184 | 91.4693
06/25/10 | 4:35 | 0 | 22.579 | 0 | 1 | 0 | 24.021 | 24.335 | 24.479 | 24.166 | 15.4 | 24.408 | 15.526 | 0 | 0 | 48.041 | 46.664 | 37.813 | 26.456 | 0 | 0 | 47.192 | 32.068 | [5 empty] | 0 | -0.145 | 275 | 2.0752 | 1.8974 | 0.14509 | 0 | 1.8974 | 91.431
06/25/10 | 4:36 | 0 | 22.628 | 0 | 1 | 0 | 24.07 | 24.335 | 24.504 | 24.166 | 15.475 | 24.43 | 15.573 | 0 | 0 | 48.041 | 46.664 | 37.789 | 26.456 | 0 | 0 | 47.192 | 32.093 | [5 empty] | 0 | -0.096 | 276 | 2.0615 | 1.8844 | 0.14454 | 0 | 1.8844 | 91.407
06/25/10 | 4:37 | 0 | 22.604 | 0 | 2 | 0 | 24.07 | 24.335 | 24.455 | 24.19 | 15.5 | 24.455 | 15.599 | 0 | 0 | 48.018 | 46.664 | 37.813 | 26.478 | 0 | 0 | 47.192 | 32.093 | [5 empty] | 0 | -0.12 | 277 | 2.054 | 1.8772 | 0.14423 | 0 | 1.8772 | 91.3935
06/25/10 | 4:38 | 0 | 22.579 | 0 | 1 | 0 | 24.045 | 24.359 | 24.479 | 24.215 | 15.548 | 24.408 | 15.697 | 0 | 0 | 48.018 | 46.596 | 37.813 | 26.478 | 0 | 0 | 47.168 | 32.115 | [5 empty] | 0 | -0.17 | 278 | 2.0254 | 1.8501 | 0.14308 | 0 | 1.8501 | 91.3419
06/25/10 | 4:39 | 0 | 22.604 | 0 | 1 | 0 | 24.07 | 24.335 | 24.479 | 24.166 | 15.649 | 24.455 | 15.82 | 0 | 0 | 48.041 | 46.641 | 37.789 | 26.456 | 0 | 0 | 47.192 | 32.093 | [5 empty] | 0 | -0.096 | 279 | 1.9896 | 1.816 | 0.14162 | 0 | 1.816 | 91.2751
06/25/10 | 4:40 | 0 | 22.604 | 0 | 2 | 0 | 24.07 | 24.359 | 24.43 | 24.215 | 15.649 | 24.504 | 15.92 | 0 | 0 | 48.018 | 46.641 | 37.813 | 26.478 | 0 | 0 | 47.192 | 32.068 | [5 empty] | 0 | -0.145 | 280 | 1.9605 | 1.7883 | 0.14044 | 0 | 1.7883 | 91.219
06/25/10 | 4:41 | 0 | 22.569 | 0 | 1 | 0 | 24.011 | 24.325 | 24.421 | 24.109 | 15.687 | 24.421 | 15.983 | 0 | 0 | 48.009 | 46.608 | 37.78 | 26.443 | 0 | 0 | 47.136 | 32.059 | [5 empty] | 0 | -0.098 | 281 | 1.9422 | 1.7709 | 0.1397 | 0 | 1.7709 | 91.1827
06/25/10 | 4:42 | 0 | 22.579 | 0 | 1 | 0 | 24.045 | 24.335 | 24.504 | 24.166 | 15.772 | 24.479 | 16.116 | 0 | 0 | 48.041 | 46.641 | 37.765 | 26.478 | 0 | 0 | 47.136 | 32.034 | [5 empty] | 0 | -0.121 | 282 | 1.9034 | 1.7341 | 0.13813 | 0 | 1.7341 | 91.1039
06/25/10 | 4:43 | 0 | 22.579 | 0 | 2 | 0 | 24.07 | 24.359 | 24.479 | 24.19 | 15.797 | 24.504 | 16.192 | 0 | 0 | 48.018 | 46.641 | 37.789 | 26.502 | 0 | 0 | 47.145 | 32.044 | [5 empty] | 0 | -0.12 | 283 | 1.8813 | 1.7131 | 0.13723 | 0 | 1.7131 | 91.0575
06/25/10 | 4:44 | 0 | 22.604 | 0 | 1 | 0 | 24.07 | 24.31 | 24.479 | 24.19 | 15.87 | 24.479 | 16.315 | 0 | 0 | 48.018 | 46.641 | 37.765 | 26.478 | 0 | 0 | 47.192 | 32.044 | [5 empty] | 0 | -0.12 | 284 | 1.8455 | 1.679 | 0.13578 | 0 | 1.679 | 90.9799
06/25/10 | 4:45 | 0 | 22.594 | 0 | 1 | 0 | 24.011 | 24.325 | 24.421 | 24.18 | 15.835 | 24.445 | 16.28 | 0 | 0 | 47.985 | 46.585 | 37.732 | 26.443 | 0 | 0 | 47.136 | 32.034 | [5 empty] | 0 | -0.169 | 285 | 1.8557 | 1.6887 | 0.1362 | 0 | 1.6887 | 91.0023
06/25/10 | 4:46 | 0 | 22.604 | 0 | 2 | 0 | 24.07 | 24.335 | 24.479 | 24.215 | 15.993 | 24.504 | 16.413 | 0 | 0 | 47.948 | 46.617 | 37.789 | 26.431 | 0 | 0 | 47.124 | 32.044 | [5 empty] | 0 | -0.145 | 286 | 1.8169 | 1.6519 | 0.13463 | 0 | 1.6519 | 90.9159
06/25/10 | 4:47 | 0 | 22.545 | 0 | 1 | 0 | 24.036 | 24.3 | 24.445 | 24.156 | 15.983 | 24.445 | 16.403 | 0 | 0 | 47.962 | 46.585 | 37.708 | 26.443 | 0 | 0 | 47.091 | 32.009 | [5 empty] | 0 | -0.12 | 287 | 1.8198 | 1.6546 | 0.13474 | 0 | 1.6546 | 90.9225
06/25/10 | 4:48 | 0 | 22.604 | 0 | 1 | 0 | 24.094 | 24.335 | 24.43 | 24.19 | 16.044 | 24.504 | 16.514 | 0 | 0 | 47.995 | 46.617 | 37.741 | 26.478 | 0 | 0 | 47.124 | 32.044 | [5 empty] | 0 | -0.096 | 288 | 1.7875 | 1.6239 | 0.13343 | 0 | 1.6239 | 90.8478
06/25/10 | 4:49 | 0 | 22.579 | 0 | 2 | 0 | 24.07 | 24.359 | 24.408 | 24.215 | 16.018 | 24.528 | 16.365 | 0 | 0 | 47.995 | 46.596 | 37.741 | 26.478 | 0 | 0 | 47.168 | 32.044 | [5 empty] | 0 | -0.145 | 289 | 1.8309 | 1.6652 | 0.13519 | 0 | 1.6652 | 90.9475
06/25/10 | 4:50 | 0 | 22.545 | 0 | 1 | 0 | 24.036 | 24.325 | 24.445 | 24.131 | 16.081 | 24.445 | 16.353 | 0 | 0 | 47.962 | 46.564 | 37.708 | 26.468 | 0 | 0 | 47.112 | 32.009 | [5 empty] | 0 | -0.095 | 290 | 1.8344 | 1.6685 | 0.13533 | 0 | 1.6685 | 90.9553
06/25/10 | 4:51 | 0 | 22.545 | 0 | 1 | 0 | 24.036 | 24.3 | 24.421 | 24.131 | 16.081 | 24.445 | 16.453 | 0 | 0 | 47.985 | 46.585 | 37.684 | 26.443 | 0 | 0 | 47.11 | 31.985 | [5 empty] | 0 | -0.095 | 291 | 1.8053 | 1.6408 | 0.13415 | 0 | 1.6408 | 90.8892
06/25/10 | 4:52 | 0 | 22.552 | 0 | 2 | 0 | 24.067 | 24.308 | 24.428 | 24.163 | 16.091 | 24.524 | 16.584 | 0 | 0 | 47.966 | 46.568 | 37.715 | 26.475 | 0 | 0 | 47.14 | 31.992 | [5 empty] | 0 | -0.096 | 292 | 1.7671 | 1.6045 | 0.13261 | 0 | 1.6045 | 90.7992
06/25/10 | 4:53 | 0 | 22.569 | 0 | 1 | 0 | 24.036 | 24.276 | 24.396 | 24.156 | 16.081 | 24.47 | 16.403 | 0 | 0 | 47.913 | 46.538 | 37.684 | 26.443 | 0 | 0 | 47.087 | 31.96 | [5 empty] | 0 | -0.12 | 293 | 1.8198 | 1.6546 | 0.13474 | 0 | 1.6546 | 90.9225
06/25/10 | 4:54 | 0 | 22.545 | 0 | 1 | 0 | 24.036 | 24.3 | 24.445 | 24.18 | 15.983 | 24.445 | 16.355 | 0 | 0 | 47.845 | 46.491 | 37.708 | 26.443 | 0 | 0 | 46.996 | 31.96 | [5 empty] | 0 | -0.144 | 294 | 1.8338 | 1.6679 | 0.13531 | 0 | 1.6679 | 90.954
06/25/10 | 4:55 | 0 | 22.52 | 0 | 2 | 0 | 24.036 | 24.276 | 24.396 | 24.156 | 16.081 | 24.47 | 16.305 | 0 | 0 | 47.913 | 46.538 | 37.684 | 26.443 | 0 | 0 | 47.019 | 31.983 | [5 empty] | 0 | -0.12 | 295 | 1.8484 | 1.6818 | 0.1359 | 0 | 1.6818 | 90.9863
06/25/10 | 4:56 | 0 | 22.577 | 0 | 1 | 0 | 24.067 | 24.357 | 24.428 | 24.212 | 16.066 | 24.548 | 16.486 | 0 | 0 | 47.966 | 46.568 | 37.739 | 26.451 | 0 | 0 | 47.026 | 32.014 | [5 empty] | 0 | -0.145 | 296 | 1.7957 | 1.6317 | 0.13377 | 0 | 1.6317 | 90.8669
06/25/10 | 4:57 | 0 | 22.52 | 0 | 2 | 0 | 24.036 | 24.276 | 24.421 | 24.107 | 16.106 | 24.445 | 16.576 | 0 | 0 | 47.936 | 46.515 | 37.636 | 26.443 | 0 | 0 | 46.996 | 31.983 | [5 empty] | 0 | -0.071 | 297 | 1.7695 | 1.6068 | 0.1327 | 0 | 1.6068 | 90.8048
06/25/10 | 4:58 | 0 | 22.545 | 0 | 1 | 0 | 24.036 | 24.3 | 24.396 | 24.18 | 16.106 | 24.492 | 16.478 | 0 | 0 | 47.936 | 46.491 | 37.684 | 26.468 | 0 | 0 | 46.996 | 31.96 | [5 empty] | 0 | -0.144 | 298 | 1.798 | 1.6339 | 0.13386 | 0 | 1.6339 | 90.8723
06/25/10 | 4:59 | 0 | 22.545 | 0 | 1 | 0 | 24.036 | 24.276 | 24.421 | 24.156 | 16.182 | 24.47 | 16.355 | 0 | 0 | 47.936 | 46.515 | 37.66 | 26.468 | 0 | 0 | 46.996 | 31.96 | [5 empty] | 0 | -0.12 | 299 | 1.8338 | 1.6679 | 0.13531 | 0 | 1.6679 | 90.954
06/25/10 | 5:00 | 0 | 22.577 | 0 | 2 | 0 | 24.043 | 24.332 | 24.428 | 24.212 | 16.189 | 24.452 | 16.461 | 0 | 0 | 47.966 | 46.545 | 37.643 | 26.5 | 0 | 0 | 47.073 | 31.968 | [5 empty] | 0 | -0.169 | 300 | 1.803 | 1.6386 | 0.13406 | 0 | 1.6386 | 90.8838
06/25/10 | 5:01 | 0 | 22.545 | 0 | 1 | 0 | 24.06 | 24.276 | 24.396 | 24.156 | 16.23 | 24.421 | 16.355 | 0 | 0 | 47.913 | 46.491 | 37.636 | 26.443 | 0 | 0 | 47.042 | 31.936 | [5 empty] | 0 | -0.096 | 301 | 1.8338 | 1.6679 | 0.13531 | 0 | 1.6679 | 90.954
06/25/10 | 5:02 | 0 | 22.601 | 0 | 2 | 0 | 24.067 | 24.332 | 24.452 | 24.139 | 16.24 | 24.403 | 16.388 | 0 | 0 | 47.966 | 46.545 | 37.691 | 26.429 | 0 | 0 | 47.026 | 31.968 | [5 empty] | 0 | -0.072 | 302 | 1.8242 | 1.6588 | 0.13492 | 0 | 1.6588 | 90.9324
06/25/10 | 5:03 | 0 | 22.545 | 0 | 1 | 0 | 24.036 | 24.276 | 24.421 | 24.156 | 16.207 | 24.372 | 16.478 | 0 | 0 | 47.936 | 46.515 | 37.636 | 26.443 | 0 | 0 | 46.996 | 31.936 | [5 empty] | 0 | -0.12 | 303 | 1.798 | 1.6339 | 0.13386 | 0 | 1.6339 | 90.8723
06/25/10 | 5:04 | 0 | 22.545 | 0 | 1 | 0 | 24.036 | 24.276 | 24.396 | 24.131 | 16.23 | 24.372 | 16.428 | 0 | 0 | 47.913 | 46.491 | 37.612 | 26.443 | 0 | 0 | 46.996 | 31.936 | [5 empty] | 0 | -0.095 | 304 | 1.8126 | 1.6477 | 0.13445 | 0 | 1.6477 | 90.9059
06/25/10 | 5:05 | 0 | 22.52 | 1 | 2 | 0 | 24.036 | 24.276 | 24.372 | 24.131 | 16.255 | 24.349 | 16.602 | 0 | 0 | 47.913 | 46.491 | 37.612 | 26.468 | 0 | 0 | 47.019 | 31.911 | [5 empty] | 0 | -0.095 | 305 | 1.7619 | 1.5996 | 0.1324 | 0 | 1.5996 | 90.7866
06/25/10 | 5:06 | 0 | 22.52 | 0 | 1 | 0 | 24.011 | 24.3 | 24.396 | 24.18 | 16.157 | 24.325 | 16.576 | 0 | 0 | 47.913 | 46.468 | 37.588 | 26.468 | 0 | 0 | 47.019 | 31.936 | [5 empty] | 0 | -0.169 | 306 | 1.7695 | 1.6068 | 0.1327 | 0 | 1.6068 | 90.8048
06/25/10 | 5:07 | 0 | 22.545 | 0 | 1 | 0 | 24.011 | 24.251 | 24.421 | 24.131 | 16.157 | 24.325 | 16.355 | 0 | 0 | 47.936 | 46.491 | 37.636 | 26.468 | 0 | 0 | 47.019 | 31.96 | [5 empty] | 0 | -0.12 | 307 | 1.8338 | 1.6679 | 0.13531 | 0 | 1.6679 | 90.954
06/25/10 | 5:08 | 0 | 22.545 | 0 | 2 | 0 | 24.036 | 24.276 | 24.396 | 24.156 | 16.207 | 24.349 | 16.675 | 0 | 0 | 47.913 | 46.491 | 37.612 | 26.419 | 0 | 0 | 47.019 | 31.936 | [5 empty] | 0 | -0.12 | 308 | 1.7406 | 1.5794 | 0.13154 | 0 | 1.5794 | 90.7344
06/25/10 | 5:09 | 0 | 22.52 | 0 | 1 | 0 | 24.036 | 24.276 | 24.445 | 24.156 | 16.207 | 24.325 | 16.75 | 0 | 0 | 47.913 | 46.468 | 37.588 | 26.443 | 0 | 0 | 47.019 | 31.911 | [5 empty] | 0 | -0.12 | 309 | 1.7188 | 1.5586 | 0.13065 | 0 | 1.5586 | 90.6795
06/25/10 | 5:10 | 0 | 22.545 | 0 | 2 | 0 | 24.036 | 24.276 | 24.445 | 24.107 | 16.207 | 24.3 | 16.725 | 0 | 0 | 47.936 | 46.468 | 37.612 | 26.443 | 0 | 0 | 46.972 | 31.936 | [5 empty] | 0 | -0.071 | 310 | 1.7261 | 1.5655 | 0.13095 | 0 | 1.5655 | 90.698
06/25/10 | 5:11 | 0 | 22.577 | 0 | 1 | 0 | 24.067 | 24.283 | 24.452 | 24.163 | 16.189 | 24.332 | 16.808 | 0 | 0 | 47.966 | 46.498 | 37.598 | 26.475 | 0 | 0 | 47.005 | 31.968 | [5 empty] | 0 | -0.096 | 311 | 1.7019 | 1.5425 | 0.12997 | 0 | 1.5425 | 90.6361
06/25/10 | 5:12 | 0 | 22.569 | 0 | 2 | 0 | 24.036 | 24.3 | 24.445 | 24.131 | 16.255 | 24.3 | 16.798 | 0 | 0 | 47.938 | 46.494 | 37.614 | 26.443 | 0 | 0 | 46.998 | 31.96 | [5 empty] | 0 | -0.095 | 312 | 1.7048 | 1.5453 | 0.13008 | 0 | 1.5453 | 90.6437
06/25/10 | 5:13 | 0 | 22.569 | 0 | 1 | 0 | 24.036 | 24.3 | 24.445 | 24.131 | 16.305 | 24.276 | 16.649 | 0 | 0 | 47.915 | 46.494 | 37.614 | 26.468 | 0 | 0 | 46.998 | 31.96 | [5 empty] | 0 | -0.095 | 313 | 1.7482 | 1.5866 | 0.13184 | 0 | 1.5866 | 90.7532
06/25/10 | 5:14 | 0 | 22.545 | 0 | 1 | 0 | 24.036 | 24.3 | 24.421 | 24.18 | 16.28 | 24.3 | 16.627 | 0 | 0 | 47.915 | 46.47 | 37.567 | 26.468 | 0 | 0 | 46.975 | 31.96 | [5 empty] | 0 | -0.144 | 314 | 1.7546 | 1.5926 | 0.1321 | 0 | 1.5926 | 90.7689
06/25/10 | 5:15 | 0 | 22.569 | 0 | 2 | 0 | 24.06 | 24.276 | 24.445 | 24.131 | 16.33 | 24.3 | 16.873 | 0 | 0 | 47.915 | 46.47 | 37.591 | 26.468 | 0 | 0 | 46.93 | 31.936 | [5 empty] | 0 | -0.071 | 315 | 1.683 | 1.5246 | 0.1292 | 0 | 1.5246 | 90.5864
06/25/10 | 5:16 | 0 | 22.569 | 0 | 1 | 0 | 24.06 | 24.3 | 24.445 | 24.18 | 16.305 | 24.325 | 16.649 | 0 | 0 | 47.892 | 46.449 | 37.567 | 26.443 | 0 | 0 | 46.954 | 31.936 | [5 empty] | 0 | -0.12 | 316 | 1.7482 | 1.5866 | 0.13184 | 0 | 1.5866 | 90.7532
06/25/10 | 5:17 | 0 | 22.545 | 0 | 2 | 0 | 24.06 | 24.276 | 24.445 | 24.131 | 16.403 | 24.3 | 17.021 | 0 | 0 | 47.915 | 46.47 | 37.567 | 26.443 | 0 | 0 | 46.93 | 31.936 | [5 empty] | 0 | -0.071 | 317 | 1.6399 | 1.4836 | 0.12745 | 0 | 1.4836 | 90.469
06/25/10 | 5:18 | 0 | 22.569 | 0 | 1 | 0 | 24.036 | 24.325 | 24.445 | 24.131 | 16.453 | 24.3 | 16.921 | 0 | 0 | 47.892 | 46.47 | 37.591 | 26.468 | 0 | 0 | 46.954 | 31.914 | [5 empty] | 0 | -0.095 | 318 | 1.669 | 1.5113 | 0.12863 | 0 | 1.5113 | 90.549
06/25/10 | 5:19 | 0 | 22.545 | 0 | 1 | 0 | 24.085 | 24.276 | 24.421 | 24.156 | 16.576 | 24.325 | 16.996 | 0 | 0 | 47.892 | 46.449 | 37.567 | 26.468 | 0 | 0 | 46.975 | 31.96 | [5 empty] | 0 | -0.071 | 319 | 1.6472 | 1.4905 | 0.12775 | 0 | 1.4905 | 90.4893
06/25/10 | 5:20 | 0 | 22.594 | 0 | 2 | 0 | 24.036 | 24.276 | 24.445 | 24.156 | 16.576 | 24.3 | 16.971 | 0 | 0 | 47.915 | 46.449 | 37.545 | 26.468 | 0 | 0 | 46.998 | 31.914 | [5 empty] | 0 | -0.12 | 320 | 1.6544 | 1.4974 | 0.12804 | 0 | 1.4974 | 90.5093
06/25/10 | 5:21 | 0 | 22.569 | 0 | 1 | 0 | 24.06 | 24.276 | 24.47 | 24.156 | 16.602 | 24.3 | 17.341 | 0 | 0 | 47.892 | 46.449 | 37.545 | 26.468 | 0 | 0 | 46.998 | 31.96 | [5 empty] | 0 | -0.096 | 321 | 1.5467 | 1.395 | 0.12368 | 0 | 1.395 | 90.1927
06/25/10 | 5:22 | 0 | 22.569 | 0 | 2 | 0 | 24.036 | 24.3 | 24.445 | 24.156 | 16.649 | 24.3 | 17.17 | 0 | 0 | 47.892 | 46.47 | 37.521 | 26.468 | 0 | 0 | 46.975 | 31.936 | [5 empty] | 0 | -0.12 | 322 | 1.5965 | 1.4423 | 0.12569 | 0 | 1.4423 | 90.3444
06/25/10 | 5:23 | 0 | 22.569 | 0 | 1 | 0 | 24.06 | 24.276 | 24.445 | 24.131 | 16.7 | 24.325 | 17.268 | 0 | 0 | 47.892 | 46.449 | 37.521 | 26.492 | 0 | 0 | 46.975 | 31.914 | [5 empty] | 0 | -0.071 | 323 | 1.568 | 1.4152 | 0.12454 | 0 | 1.4152 | 90.2586
06/25/10 | 5:24 | 0 | 22.515 | 0 | 1 | 0 | 24.006 | 24.271 | 24.391 | 24.151 | 16.695 | 24.246 | 16.991 | 0 | 0 | 47.864 | 46.421 | 37.516 | 26.439 | 0 | 0 | 46.947 | 31.884 | [5 empty] | 0 | -0.145 | 324 | 1.6486 | 1.4919 | 0.12781 | 0 | 1.4919 | 90.4933
06/25/10 | 5:25 | 0 | 22.569 | 0 | 2 | 0 | 24.06 | 24.276 | 24.421 | 24.18 | 16.7 | 24.325 | 17.069 | 0 | 0 | 47.871 | 46.426 | 37.521 | 26.468 | 0 | 0 | 46.954 | 31.936 | [5 empty] | 0 | -0.12 | 325 | 1.6259 | 1.4703 | 0.12689 | 0 | 1.4703 | 90.4296
06/25/10 | 5:26 | 0 | 22.569 | 0 | 1 | 0 | 24.06 | 24.276 | 24.47 | 24.18 | 16.675 | 24.3 | 17.021 | 0 | 0 | 47.871 | 46.426 | 37.521 | 26.468 | 0 | 0 | 46.975 | 31.865 | [5 empty] | 0 | -0.12 | 326 | 1.6399 | 1.4836 | 0.12745 | 0 | 1.4836 | 90.469
06/25/10 | 5:27 | 0 | 22.569 | 0 | 2 | 0 | 24.06 | 24.3 | 24.445 | 24.131 | 16.725 | 24.276 | 17.192 | 0 | 0 | 47.892 | 46.426 | 37.545 | 26.468 | 0 | 0 | 46.954 | 31.914 | [5 empty] | 0 | -0.071 | 327 | 1.5901 | 1.4363 | 0.12543 | 0 | 1.4363 | 90.3254
06/25/10 | 5:28 | 0 | 22.594 | 0 | 1 | 0 | 24.06 | 24.276 | 24.47 | 24.18 | 16.627 | 24.3 | 17.047 | 0 | 0 | 47.871 | 46.426 | 37.521 | 26.468 | 0 | 0 | 46.954 | 31.889 | [5 empty] | 0 | -0.12 | 328 | 1.6323 | 1.4764 | 0.12715 | 0 | 1.4764 | 90.4477
06/25/10 | 5:29 | 0 | 22.569 | 0 | 2 | 0 | 24.036 | 24.276 | 24.396 | 24.156 | 16.526 | 24.276 | 16.649 | 0 | 0 | 47.871 | 46.426 | 37.497 | 26.468 | 0 | 0 | 46.954 | 31.914 | [5 empty] | 0 | -0.12 | 329 | 1.7482 | 1.5866 | 0.13184 | 0 | 1.5866 | 90.7532
06/25/10 | 5:30 | 0 | 22.569 | 0 | 1 | 0 | 24.036 | 24.3 | 24.396 | 24.18 | 16.526 | 24.3 | 16.946 | 0 | 0 | 47.871 | 46.403 | 37.497 | 26.468 | 0 | 0 | 46.93 | 31.914 | [5 empty] | 0 | -0.144 | 330 | 1.6617 | 1.5043 | 0.12834 | 0 | 1.5043 | 90.5293
06/25/10 | 5:31 | 0 | 22.569 | 0 | 1 | 0 | 24.06 | 24.3 | 24.421 | 24.156 | 16.501 | 24.3 | 16.898 | 0 | 0 | 47.847 | 46.426 | 37.497 | 26.48 | 0 | 0 | 46.916 | 31.924 | [5 empty] | 0 | -0.096 | 331 | 1.6757 | 1.5176 | 0.1289 | 0 | 1.5176 | 90.567
06/25/10 | 5:32 | 0 | 22.569 | 0 | 2 | 0 | 24.06 | 24.276 | 24.396 | 24.18 | 16.576 | 24.276 | 17.17 | 0 | 0 | 47.845 | 46.4 | 37.495 | 26.492 | 0 | 0 | 46.905 | 31.911 | [5 empty] | 0 | -0.12 | 332 | 1.5965 | 1.4423 | 0.12569 | 0 | 1.4423 | 90.3444
06/25/10 | 5:33 | 0 | 22.569 | 0 | 1 | 0 | 24.036 | 24.325 | 24.421 | 24.18 | 16.526 | 24.325 | 17.047 | 0 | 0 | 47.845 | 46.4 | 37.519 | 26.492 | 0 | 0 | 46.86 | 31.911 | [5 empty] | 0 | -0.144 | 333 | 1.6323 | 1.4764 | 0.12715 | 0 | 1.4764 | 90.4477
06/25/10 | 5:34 | 0 | 22.569 | 0 | 2 | 0 | 24.06 | 24.276 | 24.396 | 24.156 | 16.576 | 24.3 | 17.069 | 0 | 0 | 47.845 | 46.377 | 37.473 | 26.492 | 0 | 0 | 46.837 | 31.911 | [5 empty] | 0 | -0.096 | 334 | 1.6259 | 1.4703 | 0.12689 | 0 | 1.4703 | 90.4296
06/25/10 | 5:35 | 0 | 22.569 | 0 | 1 | 0 | 24.036 | 24.251 | 24.421 | 24.131 | 16.627 | 24.251 | 17.021 | 0 | 0 | 47.868 | 46.377 | 37.449 | 26.517 | 0 | 0 | 46.86 | 31.887 | [5 empty] | 0 | -0.095 | 335 | 1.6399 | 1.4836 | 0.12745 | 0 | 1.4836 | 90.469
06/25/10 | 5:36 | 0 | 22.594 | 0 | 2 | 0 | 24.06 | 24.276 | 24.396 | 24.156 | 16.627 | 24.3 | 16.823 | 0 | 0 | 47.822 | 46.377 | 37.449 | 26.517 | 0 | 0 | 46.86 | 31.911 | [5 empty] | 0 | -0.096 | 336 | 1.6975 | 1.5384 | 0.12979 | 0 | 1.5384 | 90.6248
06/25/10 | 5:37 | 0 | 22.569 | 0 | 1 | 0 | 24.011 | 24.3 | 24.396 | 24.156 | 16.649 | 24.325 | 17.047 | 0 | 0 | 47.822 | 46.377 | 37.473 | 26.542 | 0 | 0 | 46.86 | 31.911 | [5 empty] | 0 | -0.145 | 337 | 1.6323 | 1.4764 | 0.12715 | 0 | 1.4764 | 90.4477
06/25/10 | 5:38 | 0 | 22.594 | 0 | 1 | 0 | 24.011 | 24.276 | 24.396 | 24.131 | 16.75 | 24.3 | 17.069 | 0 | 0 | 47.845 | 46.356 | 37.449 | 26.564 | 0 | 0 | 46.86 | 31.887 | [5 empty] | 0 | -0.12 | 338 | 1.6259 | 1.4703 | 0.12689 | 0 | 1.4703 | 90.4296
06/25/10 | 5:39 | 0 | 22.564 | 0 | 2 | 0 | 24.031 | 24.246 | 24.416 | 24.126 | 16.67 | 24.271 | 17.016 | 0 | 0 | 47.794 | 46.349 | 37.421 | 26.512 | 0 | 0 | 46.856 | 31.857 | [5 empty] | 0 | -0.095 | 339 | 1.6413 | 1.485 | 0.12751 | 0 | 1.485 | 90.4731
06/25/10 | 5:40 | 0 | 22.594 | 0 | 1 | 0 | 24.011 | 24.251 | 24.421 | 24.131 | 16.773 | 24.276 | 16.921 | 0 | 0 | 47.845 | 46.356 | 37.425 | 26.542 | 0 | 0 | 46.837 | 31.936 | [5 empty] | 0 | -0.12 | 340 | 1.669 | 1.5113 | 0.12863 | 0 | 1.5113 | 90.549
06/25/10 | 5:41 | 0 | 22.594 | 0 | 2 | 0 | 24.011 | 24.276 | 24.421 | 24.156 | 16.848 | 24.3 | 17.094 | 0 | 0 | 47.801 | 46.356 | 37.449 | 26.542 | 0 | 0 | 46.837 | 31.911 | [5 empty] | 0 | -0.145 | 341 | 1.6186 | 1.4634 | 0.12659 | 0 | 1.4634 | 90.4088
06/25/10 | 5:42 | 0 | 22.594 | 0 | 1 | 0 | 24.011 | 24.276 | 24.396 | 24.131 | 16.75 | 24.251 | 16.75 | 0 | 0 | 47.822 | 46.333 | 37.425 | 26.542 | 0 | 0 | 46.837 | 31.865 | [5 empty] | 0 | -0.12 | 342 | 1.7188 | 1.5586 | 0.13065 | 0 | 1.5586 | 90.6795
06/25/10 | 5:43 | 0 | 22.616 | 0 | 2 | 0 | 24.036 | 24.251 | 24.372 | 24.131 | 16.75 | 24.276 | 16.996 | 0 | 0 | 47.801 | 46.356 | 37.425 | 26.517 | 0 | 0 | 46.837 | 31.865 | [5 empty] | 0 | -0.095 | 343 | 1.6472 | 1.4905 | 0.12775 | 0 | 1.4905 | 90.4893
06/25/10 | 5:44 | 0 | 22.626 | 0 | 1 | 0 | 24.067 | 24.283 | 24.452 | 24.163 | 16.83 | 24.283 | 16.954 | 0 | 0 | 47.831 | 46.363 | 37.433 | 26.573 | 0 | 0 | 46.891 | 31.897 | [5 empty] | 0 | -0.096 | 344 | 1.6594 | 1.5021 | 0.12824 | 0 | 1.5021 | 90.5229
06/25/10 | 5:45 | 0 | 22.577 | 0 | 1 | 0 | 24.067 | 24.308 | 24.403 | 24.139 | 16.856 | 24.261 | 17.225 | 0 | 0 | 47.808 | 46.363 | 37.433 | 26.573 | 0 | 0 | 46.867 | 31.897 | [5 empty] | 0 | -0.072 | 345 | 1.5805 | 1.4271 | 0.12504 | 0 | 1.4271 | 90.2966
06/25/10 | 5:46 | 0 | 22.626 | 0 | 2 | 0 | 24.043 | 24.283 | 24.452 | 24.163 | 16.881 | 24.283 | 17.275 | 0 | 0 | 47.808 | 46.34 | 37.433 | 26.549 | 0 | 0 | 46.844 | 31.872 | [5 empty] | 0 | -0.12 | 346 | 1.5659 | 1.4133 | 0.12445 | 0 | 1.4133 | 90.2524
06/25/10 | 5:47 | 0 | 22.601 | 0 | 1 | 0 | 24.043 | 24.308 | 24.428 | 24.116 | 16.979 | 24.261 | 17.449 | 0 | 0 | 47.808 | 46.363 | 37.457 | 26.549 | 0 | 0 | 46.821 | 31.823 | [5 empty] | 0 | -0.073 | 347 | 1.5153 | 1.3651 | 0.1224 | 0 | 1.3651 | 90.0918
06/25/10 | 5:48 | 0 | 22.601 | 0 | 2 | 0 | 24.043 | 24.261 | 24.428 | 24.139 | 16.954 | 24.283 | 17.202 | 0 | 0 | 47.831 | 46.34 | 37.409 | 26.524 | 0 | 0 | 46.844 | 31.848 | [5 empty] | 0 | -0.096 | 348 | 1.5872 | 1.4335 | 0.12532 | 0 | 1.4335 | 90.3167
06/25/10 | 5:49 | 0 | 22.601 | 0 | 1 | 0 | 24.018 | 24.283 | 24.381 | 24.188 | 16.979 | 24.283 | 17.499 | 0 | 0 | 47.808 | 46.34 | 37.363 | 26.524 | 0 | 0 | 46.844 | 31.848 | [5 empty] | 0 | -0.17 | 349 | 1.5007 | 1.3513 | 0.12181 | 0 | 1.3513 | 90.0436
06/25/10 | 5:50 | 0 | 22.601 | 0 | 2 | 0 | 24.018 | 24.283 | 24.381 | 24.188 | 17.054 | 24.261 | 17.499 | 0 | 0 | 47.784 | 46.316 | 37.387 | 26.524 | 0 | 0 | 46.844 | 31.823 | [5 empty] | 0 | -0.17 | 350 | 1.5007 | 1.3513 | 0.12181 | 0 | 1.3513 | 90.0436
06/25/10 | 5:51 | 0 | 22.601 | 0 | 1 | 0 | 24.018 | 24.261 | 24.428 | 24.116 | 17.127 | 24.261 | 17.449 | 0 | 0 | 47.808 | 46.316 | 37.363 | 26.524 | 0 | 0 | 46.832 | 31.835 | [5 empty] | 0 | -0.098 | 351 | 1.5153 | 1.3651 | 0.1224 | 0 | 1.3651 | 90.0918
06/25/10 | 5:52 | 0 | 22.589 | 0 | 2 | 0 | 24.006 | 24.271 | 24.369 | 24.151 | 16.966 | 24.295 | 17.089 | 0 | 0 | 47.773 | 46.281 | 37.421 | 26.512 | 0 | 0 | 46.832 | 31.86 | [5 empty] | 0 | -0.145 | 352 | 1.6201 | 1.4648 | 0.12665 | 0 | 1.4648 | 90.4129
06/25/10 | 5:53 | 0 | 22.564 | 0 | 1 | 0 | 24.006 | 24.249 | 24.369 | 24.129 | 17.089 | 24.271 | 17.658 | 0 | 0 | 47.773 | 46.305 | 37.375 | 26.512 | 0 | 0 | 46.809 | 31.811 | [5 empty] | 0 | -0.123 | 353 | 1.4544 | 1.3073 | 0.11994 | 0 | 1.3073 | 89.8841
06/25/10 | 5:54 | 0 | 22.589 | 0 | 2 | 0 | 24.031 | 24.224 | 24.369 | 24.129 | 17.089 | 24.249 | 17.263 | 0 | 0 | 47.749 | 46.281 | 37.351 | 26.488 | 0 | 0 | 46.809 | 31.835 | [5 empty] | 0 | -0.098 | 354 | 1.5694 | 1.4166 | 0.1246 | 0 | 1.4166 | 90.2631
06/25/10 | 5:55 | 0 | 22.564 | 0 | 1 | 0 | 24.006 | 24.249 | 24.369 | 24.08 | 17.165 | 24.224 | 17.461 | 0 | 0 | 47.749 | 46.281 | 37.375 | 26.463 | 0 | 0 | 46.788 | 31.835 | [5 empty] | 0 | -0.074 | 355 | 1.5118 | 1.3618 | 0.12226 | 0 | 1.3618 | 90.0803
06/25/10 | 5:56 | 0 | 22.596 | 0 | 1 | 0 | 24.038 | 24.256 | 24.425 | 24.112 | 17.147 | 24.256 | 17.567 | 0 | 0 | 47.756 | 46.291 | 37.382 | 26.495 | 0 | 0 | 46.795 | 31.867 | [5 empty] | 0 | -0.074 | 356 | 1.4809 | 1.3325 | 0.12101 | 0 | 1.3325 | 89.9766
06/25/10 | 5:57 | 0 | 22.564 | 0 | 2 | 0 | 23.984 | 24.249 | 24.345 | 24.151 | 17.067 | 24.271 | 17.733 | 0 | 0 | 47.726 | 46.26 | 37.351 | 26.463 | 0 | 0 | 46.741 | 31.835 | [5 empty] | 0 | -0.167 | 357 | 1.4326 | 1.2865 | 0.11905 | 0 | 1.2865 | 89.8053
06/25/10 | 5:58 | 0 | 22.596 | 0 | 1 | 0 | 24.016 | 24.281 | 24.425 | 24.161 | 17.049 | 24.256 | 17.469 | 0 | 0 | 47.78 | 46.291 | 37.359 | 26.473 | 0 | 0 | 46.818 | 31.843 | [5 empty] | 0 | -0.145 | 358 | 1.5094 | 1.3596 | 0.12217 | 0 | 1.3596 | 90.0726
06/25/10 | 5:59 | 0 | 22.596 | 0 | 2 | 0 | 24.016 | 24.256 | 24.425 | 24.136 | 17.049 | 24.256 | 17.494 | 0 | 0 | 47.756 | 46.291 | 37.359 | 26.495 | 0 | 0 | 46.795 | 31.818 | [5 empty] | 0 | -0.12 | 359 | 1.5021 | 1.3527 | 0.12187 | 0 | 1.3527 | 90.0485
06/25/10 | 6:00 | 0 | 22.572 | 0 | 1 | 0 | 24.016 | 24.281 | 24.376 | 24.161 | 16.999 | 24.281 | 17.197 | 0 | 0 | 47.756 | 46.291 | 37.359 | 26.473 | 0 | 0 | 46.771 | 31.818 | [5 empty] | 0 | -0.145 | 360 | 1.5886 | 1.4349 | 0.12538 | 0 | 1.4349 | 90.321
06/25/10 | 6:01 | 0 | 22.572 | 0 | 2 | 0 | 24.016 | 24.256 | 24.401 | 24.136 | 16.999 | 24.256 | 17.419 | 0 | 0 | 47.735 | 46.267 | 37.335 | 26.473 | 0 | 0 | 46.748 | 31.818 | [5 empty] | 0 | -0.12 | 361 | 1.524 | 1.3734 | 0.12276 | 0 | 1.3734 | 90.1202
06/25/10 | 6:02 | 0 | 22.572 | 0 | 1 | 0 | 24.038 | 24.256 | 24.376 | 24.136 | 16.976 | 24.256 | 17.346 | 0 | 0 | 47.712 | 46.267 | 37.311 | 26.448 | 0 | 0 | 46.748 | 31.843 | [5 empty] | 0 | -0.098 | 362 | 1.5452 | 1.3936 | 0.12362 | 0 | 1.3936 | 90.1881
06/25/10 | 6:03 | 0 | 22.54 | 0 | 2 | 0 | 23.984 | 24.2 | 24.345 | 24.104 | 16.944 | 24.224 | 17.338 | 0 | 0 | 47.705 | 46.214 | 37.304 | 26.416 | 0 | 0 | 46.718 | 31.786 | [5 empty] | 0 | -0.12 | 363 | 1.5476 | 1.3958 | 0.12371 | 0 | 1.3958 | 90.1954
06/25/10 | 6:04 | 0 | 22.54 | 0 | 1 | 0 | 23.984 | 24.249 | 24.345 | 24.151 | 16.966 | 24.175 | 17.461 | 0 | 0 | 47.682 | 46.214 | 37.304 | 26.416 | 0 | 0 | 46.718 | 31.786 | [5 empty] | 0 | -0.167 | 364 | 1.5118 | 1.3618 | 0.12226 | 0 | 1.3618 | 90.0803
06/25/10 | 6:05 | 0 | 22.596 | 0 | 2 | 0 | 24.016 | 24.256 | 24.376 | 24.161 | 16.999 | 24.183 | 17.469 | 0 | 0 | 47.735 | 46.244 | 37.335 | 26.448 | 0 | 0 | 46.725 | 31.818 | [5 empty] | 0 | -0.145 | 365 | 1.5094 | 1.3596 | 0.12217 | 0 | 1.3596 | 90.0726
06/25/10 | 6:06 | 0 | 22.572 | 0 | 1 | 0 | 24.016 | 24.256 | 24.352 | 24.136 | 17.024 | 24.256 | 17.519 | 0 | 0 | 47.712 | 46.244 | 37.335 | 26.448 | 0 | 0 | 46.725 | 31.818 | [5 empty] | 0 | -0.12 | 366 | 1.4949 | 1.3457 | 0.12158 | 0 | 1.3457 | 90.0241
06/25/10 | 6:07 | 0 | 22.547 | 0 | 2 | 0 | 24.016 | 24.256 | 24.376 | 24.161 | 17.099 | 24.256 | 17.617 | 0 | 0 | 47.712 | 46.244 | 37.289 | 26.448 | 0 | 0 | 46.701 | 31.867 | [5 empty] | 0 | -0.145 | 367 | 1.4663 | 1.3186 | 0.12042 | 0 | 1.3186 | 89.9262
06/25/10 | 6:08 | 0 | 22.572 | 0 | 1 | 0 | 24.038 | 24.232 | 24.352 | 24.136 | 17.122 | 24.281 | 17.642 | 0 | 0 | 47.712 | 46.244 | 37.311 | 26.424 | 0 | 0 | 46.701 | 31.843 | [5 empty] | 0 | -0.098 | 368 | 1.459 | 1.3117 | 0.12012 | 0 | 1.3117 | 89.9006
06/25/10 | 6:09 | 0 | 22.596 | 0 | 2 | 0 | 24.016 | 24.232 | 24.376 | 24.136 | 17.295 | 24.327 | 17.642 | 0 | 0 | 47.735 | 46.221 | 37.289 | 26.424 | 0 | 0 | 46.701 | 31.867 | [5 empty] | 0 | -0.12 | 369 | 1.459 | 1.3117 | 0.12012 | 0 | 1.3117 | 89.9006
06/25/10 | 6:10 | 0 | 22.547 | 0 | 1 | 0 | 24.016 | 24.256 | 24.376 | 24.112 | 17.248 | 24.327 | 17.766 | 0 | 0 | 47.735 | 46.244 | 37.289 | 26.399 | 0 | 0 | 46.725 | 31.843 | [5 empty] | 0 | -0.096 | 370 | 1.4229 | 1.2774 | 0.11866 | 0 | 1.2774 | 89.7698
06/25/10 | 6:11 | 0 | 22.547 | 0 | 1 | 0 | 24.016 | 24.256 | 24.401 | 24.136 | 17.172 | 24.376 | 17.494 | 0 | 0 | 47.712 | 46.221 | 37.289 | 26.424 | 0 | 0 | 46.704 | 31.843 | [5 empty] | 0 | -0.12 | 371 | 1.5021 | 1.3527 | 0.12187 | 0 | 1.3527 | 90.0485
06/25/10 | 6:12 | 0 | 22.586 | 0 | 2 | 0 | 24.031 | 24.246 | 24.44 | 24.151 | 17.285 | 24.391 | 17.73 | 0 | 0 | 47.726 | 46.214 | 37.304 | 26.414 | 0 | 0 | 46.741 | 31.857 | [5 empty] | 0 | -0.12 | 372 | 1.4334 | 1.2873 | 0.11909 | 0 | 1.2873 | 89.8085
06/25/10 | 6:13 | 0 | 22.616 | 0 | 1 | 0 | 24.06 | 24.3 | 24.445 | 24.205 | 17.439 | 24.421 | 17.735 | 0 | 0 | 47.754 | 46.242 | 37.332 | 26.443 | 0 | 0 | 46.792 | 31.887 | [5 empty] | 0 | -0.145 | 373 | 1.432 | 1.286 | 0.11903 | 0 | 1.286 | 89.8031
06/25/10 | 6:14 | 0 | 22.591 | 0 | 2 | 0 | 24.06 | 24.3 | 24.421 | 24.205 | 17.439 | 24.516 | 17.735 | 0 | 0 | 47.731 | 46.265 | 37.308 | 26.492 | 0 | 0 | 46.814 | 31.865 | [5 empty] | 0 | -0.145 | 374 | 1.432 | 1.286 | 0.11903 | 0 | 1.286 | 89.8031
06/25/10 | 6:15 | 0 | 22.616 | 0 | 1 | 0 | 24.06 | 24.3 | 24.421 | 24.205 | 17.564 | 24.445 | 17.984 | 0 | 0 | 47.731 | 46.242 | 37.356 | 26.468 | 0 | 0 | 46.792 | 31.84 | [5 empty] | 0 | -0.145 | 375 | 1.3595 | 1.217 | 0.11609 | 0 | 1.217 | 89.523
06/25/10 | 6:16 | 0 | 22.591 | 0 | 2 | 0 | 24.06 | 24.3 | 24.445 | 24.18 | 17.587 | 24.492 | 18.082 | 0 | 0 | 47.731 | 46.242 | 37.308 | 26.468 | 0 | 0 | 46.769 | 31.865 | [5 empty] | 0 | -0.12 | 376 | 1.3309 | 1.1899 | 0.11493 | 0 | 1.1899 | 89.4044
06/25/10 | 6:17 | 0 | 22.616 | 0 | 1 | 0 | 24.06 | 24.205 | 24.372 | 24.131 | 17.416 | 24.492 | 17.416 | 0 | 0 | 47.71 | 46.172 | 37.26 | 26.419 | 0 | 0 | 46.722 | 31.816 | [5 empty] | 0 | -0.071 | 377 | 1.5249 | 1.3743 | 0.12279 | 0 | 1.3743 | 90.1231
06/25/10 | 6:18 | 0 | 22.591 | 0 | 2 | 0 | 24.06 | 24.276 | 24.47 | 24.18 | 17.514 | 24.541 | 17.761 | 0 | 0 | 47.71 | 46.242 | 37.308 | 26.443 | 0 | 0 | 46.769 | 31.84 | [5 empty] | 0 | -0.12 | 378 | 1.4244 | 1.2788 | 0.11872 | 0 | 1.2788 | 89.7752
06/25/10 | 6:19 | 0 | 22.616 | 0 | 1 | 0 | 24.06 | 24.325 | 24.396 | 24.205 | 17.612 | 24.59 | 17.836 | 0 | 0 | 47.731 | 46.218 | 37.308 | 26.468 | 0 | 0 | 46.722 | 31.816 | [5 empty] | 0 | -0.145 | 379 | 1.4026 | 1.258 | 0.11784 | 0 | 1.258 | 89.693
06/25/10 | 6:20 | 0 | 22.616 | 0 | 2 | 0 | 24.082 | 24.3 | 24.47 | 24.18 | 18.231 | 24.614 | 17.761 | 0 | 0 | 47.71 | 46.242 | 37.284 | 26.492 | 0 | 0 | 46.722 | 31.816 | [5 empty] | 0 | -0.098 | 380 | 1.4244 | 1.2788 | 0.11872 | 0 | 1.2788 | 89.7752
06/25/10 | 6:21 | 0 | 22.616 | 0 | 1 | 0 | 24.082 | 24.3 | 24.47 | 24.205 | 18.032 | 24.614 | 17.539 | 0 | 0 | 47.71 | 46.218 | 37.284 | 26.468 | 0 | 0 | 46.699 | 31.84 | [5 empty] | 0 | -0.123 | 381 | 1.489 | 1.3402 | 0.12134 | 0 | 1.3402 | 90.0044
06/25/10 | 6:22 | 0 | 22.616 | 1 | 2 | 0 | 24.107 | 24.3 | 24.47 | 24.156 | 17.934 | 24.614 | 17.489 | 0 | 0 | 47.731 | 46.218 | 37.284 | 26.492 | 0 | 0 | 46.676 | 31.816 | [5 empty] | 0 | -0.049 | 382 | 1.5036 | 1.354 | 0.12193 | 0 | 1.354 | 90.0533
06/25/10 | 6:23 | 0 | 22.616 | 0 | 1 | 0 | 24.06 | 24.3 | 24.445 | 24.205 | 18.108 | 24.661 | 17.391 | 0 | 0 | 47.71 | 46.218 | 37.284 | 26.492 | 0 | 0 | 46.699 | 31.816 | [5 empty] | 0 | -0.145 | 383 | 1.5321 | 1.3812 | 0.12309 | 0 | 1.3812 | 90.1465
06/25/10 | 6:24 | 0 | 22.616 | 0 | 2 | 0 | 24.082 | 24.3 | 24.47 | 24.18 | 18.6 | 24.685 | 17.71 | 0 | 0 | 47.686 | 46.218 | 37.284 | 26.492 | 0 | 0 | 46.722 | 31.791 | [5 empty] | 0 | -0.098 | 384 | 1.4392 | 1.2929 | 0.11932 | 0 | 1.2929 | 89.8297
06/25/10 | 6:25 | 0 | 22.616 | 0 | 1 | 0 | 24.082 | 24.3 | 24.421 | 24.131 | 18.502 | 24.685 | 17.612 | 0 | 0 | 47.64 | 46.218 | 37.26 | 26.517 | 0 | 0 | 46.699 | 31.791 | [5 empty] | 0 | -0.049 | 385 | 1.4678 | 1.32 | 0.12048 | 0 | 1.32 | 89.9313
06/25/10 | 6:26 | 0 | 22.616 | 0 | 2 | 0 | 24.082 | 24.3 | 24.492 | 24.205 | 18.651 | 24.685 | 17.71 | 0 | 0 | 47.71 | 46.195 | 37.26 | 26.517 | 0 | 0 | 46.699 | 31.791 | [5 empty] | 0 | -0.123 | 386 | 1.4392 | 1.2929 | 0.11932 | 0 | 1.2929 | 89.8297
06/25/10 | 6:27 | 0 | 22.586 | 0 | 1 | 0 | 24.053 | 24.295 | 24.416 | 24.151 | 18.646 | 24.68 | 17.73 | 0 | 0 | 47.682 | 46.19 | 37.256 | 26.488 | 0 | 0 | 46.648 | 31.762 | [5 empty] | 0 | -0.098 | 387 | 1.4334 | 1.2873 | 0.11909 | 0 | 1.2873 | 89.8085
06/25/10 | 6:28 | 0 | 22.616 | 0 | 2 | 0 | 24.107 | 24.3 | 24.445 | 24.205 | 18.847 | 24.756 | 17.836 | 0 | 0 | 47.686 | 46.195 | 37.26 | 26.517 | 0 | 0 | 46.676 | 31.791 | [5 empty] | 0 | -0.098 | 388 | 1.4026 | 1.258 | 0.11784 | 0 | 1.258 | 89.693
06/25/10 | 6:29 | 0 | 22.616 | 0 | 1 | 0 | 24.082 | 24.3 | 24.47 | 24.18 | 18.847 | 24.734 | 18.18 | 0 | 0 | 47.663 | 46.172 | 37.26 | 26.539 | 0 | 0 | 46.699 | 31.791 | [5 empty] | 0 | -0.098 | 389 | 1.3024 | 1.1628 | 0.11378 | 0 | 1.1628 | 89.2806
06/25/10 | 6:30 | 0 | 22.64 | 0 | 2 | 0 | 24.107 | 24.347 | 24.47 | 24.156 | 18.824 | 24.734 | 17.836 | 0 | 0 | 47.71 | 46.195 | 37.284 | 26.539 | 0 | 0 | 46.722 | 31.791 | [5 empty] | 0 | -0.049 | 390 | 1.4026 | 1.258 | 0.11784 | 0 | 1.258 | 89.693
06/25/10 | 6:31 | 0 | 22.616 | 0 | 1 | 0 | 24.082 | 24.3 | 24.445 | 24.205 | 19.292 | 24.806 | 18.032 | 0 | 0 | 47.686 | 46.195 | 37.284 | 26.539 | 0 | 0 | 46.722 | 31.791 | [5 empty] | 0 | -0.123 | 391 | 1.3455 | 1.2037 | 0.11552 | 0 | 1.2037 | 89.4655
06/25/10 | 6:32 | 0 | 22.601 | 0 | 2 | 0 | 24.067 | 24.31 | 24.43 | 24.212 | 19.4 | 24.766 | 17.919 | 0 | 0 | 47.672 | 46.158 | 37.246 | 26.549 | 0 | 0 | 46.708 | 31.752 | [5 empty] | 0 | -0.145 | 392 | 1.3784 | 1.235 | 0.11686 | 0 | 1.235 | 89.599
06/25/10 | 6:33 | 0 | 22.569 | 0 | 1 | 0 | 24.036 | 24.3 | 24.374 | 24.109 | 19.689 | 24.759 | 17.984 | 0 | 0 | 47.619 | 46.127 | 37.17 | 26.517 | 0 | 0 | 46.631 | 31.769 | [5 empty] | 0 | -0.073 | 393 | 1.3595 | 1.217 | 0.11609 | 0 | 1.217 | 89.523
06/25/10 | 6:34 | 0 | 22.601 | 0 | 2 | 0 | 24.092 | 24.286 | 24.477 | 24.166 | 20.264 | 24.84 | 17.992 | 0 | 0 | 47.672 | 46.158 | 37.201 | 26.549 | 0 | 0 | 46.594 | 31.777 | [5 empty] | 0 | -0.074 | 394 | 1.3571 | 1.2148 | 0.11599 | 0 | 1.2148 | 89.5135
06/25/10 | 6:35 | 0 | 22.601 | 0 | 1 | 0 | 24.067 | 24.31 | 24.455 | 24.166 | 19.993 | 24.815 | 17.969 | 0 | 0 | 47.672 | 46.158 | 37.246 | 26.573 | 0 | 0 | 46.617 | 31.777 | [5 empty] | 0 | -0.099 | 395 | 1.3638 | 1.2212 | 0.11627 | 0 | 1.2212 | 89.5407
06/25/10 | 6:36 | 0 | 22.601 | 0 | 2 | 0 | 24.116 | 24.286 | 24.477 | 24.19 | 20.239 | 24.864 | 18.017 | 0 | 0 | 47.649 | 46.158 | 37.201 | 26.573 | 0 | 0 | 46.617 | 31.801 | [5 empty] | 0 | -0.074 | 396 | 1.3498 | 1.2079 | 0.1157 | 0 | 1.2079 | 89.4836
06/25/10 | 6:37 | 0 | 22.569 | 0 | 2 | 0 | 24.06 | 24.278 | 24.423 | 24.134 | 20.787 | 24.879 | 18.06 | 0 | 0 | 47.642 | 46.106 | 37.193 | 26.566 | 0 | 0 | 46.564 | 31.745 | [5 empty] | 0 | -0.074 | 397 | 1.3373 | 1.196 | 0.11519 | 0 | 1.196 | 89.4315
06/25/10 | 6:38 | 0 | 22.569 | 0 | 1 | 0 | 24.06 | 24.254 | 24.398 | 24.18 | 20.257 | 24.904 | 18.208 | 0 | 0 | 47.619 | 46.106 | 37.17 | 26.542 | 0 | 0 | 46.564 | 31.745 | [5 empty] | 0 | -0.12 | 398 | 1.2942 | 1.155 | 0.11345 | 0 | 1.155 | 89.2442
06/25/10 | 6:39 | 0 | 22.601 | 0 | 2 | 0 | 24.092 | 24.31 | 24.455 | 24.19 | 19.722 | 24.911 | 17.894 | 0 | 0 | 47.649 | 46.158 | 37.225 | 26.598 | 0 | 0 | 46.594 | 31.777 | [5 empty] | 0 | -0.098 | 399 | 1.3857 | 1.2419 | 0.11715 | 0 | 1.2419 | 89.6276
06/25/10 | 6:40 | 0 | 22.626 | 0 | 1 | 0 | 24.116 | 24.31 | 24.477 | 24.19 | 19.82 | 24.911 | 17.969 | 0 | 0 | 47.672 | 46.137 | 37.201 | 26.598 | 0 | 0 | 46.594 | 31.752 | [5 empty] | 0 | -0.074 | 400 | 1.3638 | 1.2212 | 0.11627 | 0 | 1.2212 | 89.5407
06/25/10 | 6:41 | 0 | 22.569 | 0 | 2 | 0 | 24.109 | 24.278 | 24.445 | 24.158 | 19.887 | 24.808 | 18.356 | 0 | 0 | 47.619 | 46.106 | 37.193 | 26.566 | 0 | 0 | 46.564 | 31.745 | [5 empty] | 0 | -0.049 | 401 | 1.2511 | 1.1141 | 0.1117 | 0 | 1.1141 | 89.044
06/25/10 | 6:42 | 0 | 22.594 | 0 | 1 | 0 | 24.085 | 24.254 | 24.445 | 24.158 | 19.689 | 24.855 | 18.281 | 0 | 0 | 47.595 | 46.106 | 37.146 | 26.542 | 0 | 0 | 46.564 | 31.745 | [5 empty] | 0 | -0.073 | 402 | 1.273 | 1.1348 | 0.11258 | 0 | 1.1348 | 89.1472
06/25/10 | 6:43 | 0 | 22.601 | 0 | 2 | 0 | 24.092 | 24.286 | 24.477 | 24.19 | 20.068 | 24.886 | 18.289 | 0 | 0 | 47.649 | 46.113 | 37.225 | 26.598 | 0 | 0 | 46.594 | 31.777 | [5 empty] | 0 | -0.098 | 403 | 1.2706 | 1.1326 | 0.11249 | 0 | 1.1326 | 89.1363
06/25/10 | 6:44 | 0 | 22.594 | 0 | 1 | 0 | 24.085 | 24.254 | 24.445 | 24.158 | 20.956 | 24.904 | 18.256 | 0 | 0 | 47.595 | 46.083 | 37.146 | 26.591 | 0 | 0 | 46.54 | 31.72 | [5 empty] | 0 | -0.073 | 404 | 1.2803 | 1.1417 | 0.11288 | 0 | 1.1417 | 89.1808
06/25/10 | 6:45 | 0 | 22.594 | 0 | 2 | 0 | 24.085 | 24.278 | 24.423 | 24.134 | 22.16 | 24.904 | 18.751 | 0 | 0 | 47.595 | 46.083 | 37.17 | 26.591 | 0 | 0 | 46.517 | 31.745 | [5 empty] | 0 | -0.049 | 405 | 1.1361 | 1.0047 | 0.10704 | 0 | 1.0047 | 88.4355
06/25/10 | 6:46 | 0 | 22.594 | 0 | 1 | 0 | 24.085 | 24.278 | 24.445 | 24.158 | 22.449 | 24.928 | 18.429 | 0 | 0 | 47.595 | 46.083 | 37.146 | 26.615 | 0 | 0 | 46.496 | 31.745 | [5 empty] | 0 | -0.073 | 406 | 1.2299 | 1.0939 | 0.11084 | 0 | 1.0939 | 88.9401
06/25/10 | 6:47 | 0 | 22.601 | 0 | 2 | 0 | 24.092 | 24.332 | 24.43 | 24.237 | 22.795 | 25.031 | 18.661 | 0 | 0 | 47.626 | 46.09 | 37.129 | 26.647 | 0 | 0 | 46.526 | 31.777 | [5 empty] | 0 | -0.145 | 407 | 1.1623 | 1.0296 | 0.1081 | 0 | 1.0296 | 88.5847
06/25/10 | 6:48 | 0 | 22.626 | 0 | 1 | 0 | 24.116 | 24.332 | 24.43 | 24.166 | 23.057 | 24.985 | 18.98 | 0 | 0 | 47.626 | 46.113 | 37.177 | 26.647 | 0 | 0 | 46.547 | 31.777 | [5 empty] | 0 | -0.05 | 408 | 1.0694 | 0.94134 | 0.10434 | 0 | 0.94134 | 88.0227
06/25/10 | 6:49 | 0 | 22.601 | 0 | 2 | 0 | 24.116 | 24.286 | 24.406 | 24.212 | 22.962 | 24.96 | 18.734 | 0 | 0 | 47.579 | 46.043 | 37.083 | 26.622 | 0 | 0 | 46.526 | 31.777 | [5 empty] | 0 | -0.096 | 409 | 1.1411 | 1.0094 | 0.10724 | 0 | 1.0094 | 88.4642
06/25/10 | 6:50 | 0 | 22.626 | 0 | 1 | 0 | 24.116 | 24.31 | 24.455 | 24.212 | 22.552 | 25.009 | 18.437 | 0 | 0 | 47.626 | 46.09 | 37.153 | 26.669 | 0 | 0 | 46.594 | 31.777 | [5 empty] | 0 | -0.096 | 410 | 1.2275 | 1.0916 | 0.11074 | 0 | 1.0916 | 88.9285
06/25/10 | 6:51 | 0 | 22.569 | 0 | 2 | 0 | 24.085 | 24.278 | 24.423 | 24.134 | 23.001 | 24.928 | 18.281 | 0 | 0 | 47.572 | 46.036 | 37.122 | 26.662 | 0 | 0 | 46.564 | 31.757 | [5 empty] | 0 | -0.049 | 411 | 1.273 | 1.1348 | 0.11258 | 0 | 1.1348 | 89.1472
06/25/10 | 6:52 | 0 | 22.616 | 0 | 1 | 0 | 24.131 | 24.325 | 24.467 | 24.227 | 23.143 | 25.021 | 18.304 | 0 | 0 | 47.616 | 46.102 | 37.143 | 26.733 | 0 | 0 | 46.606 | 31.791 | [5 empty] | 0 | -0.096 | 412 | 1.2663 | 1.1285 | 0.11231 | 0 | 1.1285 | 89.1159
06/25/10 | 6:53 | 0 | 22.64 | 0 | 2 | 0 | 24.131 | 24.325 | 24.467 | 24.227 | 23.577 | 25.046 | 18.6 | 0 | 0 | 47.616 | 46.102 | 37.143 | 26.708 | 0 | 0 | 46.606 | 31.767 | [5 empty] | 0 | -0.096 | 413 | 1.1801 | 1.0465 | 0.10882 | 0 | 1.0465 | 88.6821
06/25/10 | 6:54 | 0 | 22.64 | 0 | 2 | 0 | 24.131 | 24.325 | 24.467 | 24.251 | 23.602 | 25.07 | 18.379 | 0 | 0 | 47.616 | 46.102 | 37.143 | 26.733 | 0 | 0 | 46.629 | 31.791 | [5 empty] | 0 | -0.12 | 414 | 1.2444 | 1.1077 | 0.11143 | 0 | 1.1077 | 89.0117
06/25/10 | 6:55 | 0 | 22.64 | 0 | 1 | 0 | 24.156 | 24.325 | 24.492 | 24.202 | 23.915 | 25.046 | 18.452 | 0 | 0 | 47.616 | 46.078 | 37.167 | 26.757 | 0 | 0 | 46.585 | 31.791 | [5 empty] | 0 | -0.046 | 415 | 1.2232 | 1.0875 | 0.11057 | 0 | 1.0875 | 88.9067
06/25/10 | 6:56 | 0 | 22.64 | 0 | 2 | 0 | 24.131 | 24.347 | 24.445 | 24.251 | 24.251 | 25.046 | 18.427 | 0 | 0 | 47.616 | 46.078 | 37.143 | 26.757 | 0 | 0 | 46.561 | 31.791 | [5 empty] | 0 | -0.12 | 416 | 1.2305 | 1.0944 | 0.11086 | 0 | 1.0944 | 88.943
06/25/10 | 6:57 | 0 | 22.616 | 0 | 1 | 0 | 24.156 | 24.3 | 24.492 | 24.227 | 24.516 | 25.119 | 18.651 | 0 | 0 | 47.523 | 46.078 | 37.095 | 26.757 | 0 | 0 | 46.561 | 31.791 | [5 empty] | 0 | -0.071 | 417 | 1.1652 | 1.0324 | 0.10822 | 0 | 1.0324 | 88.6009
06/25/10 | 6:58 | 0 | 22.616 | 0 | 2 | 0 | 24.156 | 24.325 | 24.492 | 24.227 | 24.541 | 25.144 | 18.6 | 0 | 0 | 47.593 | 46.078 | 37.119 | 26.757 | 0 | 0 | 46.561 | 31.791 | [5 empty] | 0 | -0.071 | 418 | 1.1801 | 1.0465 | 0.10882 | 0 | 1.0465 | 88.6821
06/25/10 | 6:59 | 0 | 22.559 | 0 | 1 | 0 | 24.099 | 24.315 | 24.467 | 24.276 | 24.396 | 25.144 | 18.404 | 0 | 0 | 47.593 | 46.057 | 37.119 | 26.757 | 0 | 0 | 46.538 | 31.742 | [5 empty] | 0 | -0.177 | 419 | 1.2372 | 1.1008 | 0.11113 | 0 | 1.1008 | 88.9761
06/25/10 | 7:00 | 0 | 22.64 | 0 | 2 | 0 | 24.156 | 24.3 | 24.516 | 24.202 | 24.926 | 25.19 | 18.897 | 0 | 0 | 47.593 | 46.057 | 37.071 | 26.782 | 0 | 0 | 46.515 | 31.742 | [5 empty] | 0 | -0.046 | 420 | 1.0936 | 0.96431 | 0.10532 | 0 | 0.96431 | 88.1781
06/25/10 | 7:01 | 0 | 22.64 | 0 | 1 | 0 | 24.156 | 24.325 | 24.516 | 24.227 | 25.311 | 25.24 | 18.824 | 0 | 0 | 47.57 | 46.057 | 37.095 | 26.782 | 0 | 0 | 46.491 | 31.767 | [5 empty] | 0 | -0.071 | 421 | 1.1149 | 0.98452 | 0.10618 | 0 | 0.98452 | 88.3093
06/25/10 | 7:02 | 0 | 22.672 | 0 | 2 | 0 | 24.188 | 24.332 | 24.524 | 24.234 | 24.742 | 25.271 | 18.708 | 0 | 0 | 47.623 | 46.088 | 37.15 | 26.789 | 0 | 0 | 46.498 | 31.799 | [5 empty] | 0 | -0.046 | 422 | 1.1486 | 1.0166 | 0.10755 | 0 | 1.0166 | 88.5076
06/25/10 | 7:03 | 0 | 22.591 | 0 | 1 | 0 | 24.156 | 24.3 | 24.445 | 24.227 | 23.915 | 25.24 | 18.452 | 0 | 0 | 47.57 | 46.034 | 37.119 | 26.782 | 0 | 0 | 46.447 | 31.767 | [5 empty] | 0 | -0.071 | 423 | 1.2232 | 1.0875 | 0.11057 | 0 | 1.0875 | 88.9067
06/25/10 | 7:04 | 0 | 22.616 | 0 | 2 | 0 | 24.156 | 24.325 | 24.492 | 24.227 | 23.047 | 25.215 | 18.304 | 0 | 0 | 47.57 | 46.034 | 37.119 | 26.757 | 0 | 0 | 46.424 | 31.791 | [5 empty] | 0 | -0.071 | 424 | 1.2663 | 1.1285 | 0.11231 | 0 | 1.1285 | 89.1159
06/25/10 | 7:05 | 0 | 22.672 | 0 | 1 | 0 | 24.188 | 24.357 | 24.499 | 24.283 | 23.369 | 25.318 | 18.412 | 0 | 0 | 47.577 | 46.064 | 37.057 | 26.814 | 0 | 0 | 46.407 | 31.75 | [5 empty] | 0 | -0.095 | 425 | 1.2348 | 1.0986 | 0.11104 | 0 | 1.0986 | 88.9647
06/25/10 | 7:06 | 0 | 22.616 | 0 | 2 | 0 | 24.156 | 24.347 | 24.492 | 24.227 | 24.276 | 25.311 | 18.774 | 0 | 0 | 47.523 | 46.011 | 37.071 | 26.782 | 0 | 0 | 46.4 | 31.767 | [5 empty] | 0 | -0.071 | 426 | 1.1294 | 0.99836 | 0.10677 | 0 | 0.99836 | 88.3962
06/25/10 | 7:07 | 0 | 22.616 | 0 | 2 | 0 | 24.156 | 24.347 | 24.467 | 24.276 | 24.3 | 25.342 | 19.251 | 0 | 0 | 47.577 | 46.041 | 37.103 | 26.814 | 0 | 0 | 46.431 | 31.799 | [5 empty] | 0 | -0.12 | 427 | 0.99051 | 0.86632 | 0.10114 | 0 | 0.86632 | 87.4624
06/25/10 | 7:08 | 0 | 22.616 | 0 | 1 | 0 | 24.18 | 24.325 | 24.467 | 24.251 | 23.648 | 25.24 | 19.118 | 0 | 0 | 47.546 | 46.011 | 37.071 | 26.782 | 0 | 0 | 46.4 | 31.767 | [5 empty] | 0 | -0.071 | 428 | 1.0292 | 0.90314 | 0.10271 | 0 | 0.90314 | 87.7481
06/25/10 | 7:09 | 0 | 22.616 | 0 | 2 | 0 | 24.156 | 24.347 | 24.492 | 24.227 | 24.156 | 25.264 | 19.219 | 0 | 0 | 47.546 | 46.011 | 37.095 | 26.782 | 0 | 0 | 46.424 | 31.742 | [5 empty] | 0 | -0.071 | 429 | 0.99983 | 0.87518 | 0.10152 | 0 | 0.87518 | 87.5332
06/25/10 | 7:10 | 0 | 22.648 | 0 | 1 | 0 | 24.188 | 24.379 | 24.524 | 24.308 | 24.403 | 25.342 | 19.078 | 0 | 0 | 47.553 | 46.041 | 37.103 | 26.836 | 0 | 0 | 46.454 | 31.774 | [5 empty] | 0 | -0.12 | 430 | 1.0409 | 0.91421 | 0.10318 | 0 | 0.91421 | 87.8299
06/25/10 | 7:11 | 0 | 22.64 | 0 | 2 | 0 | 24.156 | 24.276 | 24.492 | 24.276 | 25.203 | 25.421 | 19.402 | 0 | 0 | 47.511 | 45.999 | 37.038 | 26.792 | 0 | 0 | 46.365 | 31.73 | [5 empty] | 0 | -0.12 | 431 | 0.94654 | 0.82453 | 0.099356 | 0 | 0.82453 | 87.1097
06/25/10 | 7:12 | 0 | 22.628 | 0 | 1 | 0 | 24.168 | 24.313 | 24.457 | 24.264 | 25.011 | 25.421 | 19.601 | 0 | 0 | 47.511 | 45.976 | 37.06 | 26.792 | 0 | 0 | 46.412 | 31.73 | [5 empty] | 0 | -0.096 | 432 | 0.88859 | 0.76944 | 0.097008 | 0 | 0.76944 | 86.5916
06/25/10 | 7:13 | 0 | 22.604 | 0 | 2 | 0 | 24.193 | 24.335 | 24.504 | 24.239 | 23.589 | 25.298 | 19.38 | 0 | 0 | 47.49 | 45.976 | 36.942 | 26.745 | 0 | 0 | 46.365 | 31.73 | [5 empty] | 0 | -0.046 | 433 | 0.95294 | 0.83062 | 0.099616 | 0 | 0.83062 | 87.1631
06/25/10 | 7:14 | 0 | 22.572 | 0 | 1 | 0 | 24.112 | 24.303 | 24.425 | 24.183 | 22.501 | 25.244 | 19.593 | 0 | 0 | 47.481 | 45.945 | 36.983 | 26.738 | 0 | 0 | 46.335 | 31.698 | [5 empty] | 0 | -0.071 | 434 | 0.89092 | 0.77166 | 0.097103 | 0 | 0.77166 | 86.6137
06/25/10 | 7:15 | 0 | 22.579 | 0 | 2 | 0 | 24.168 | 24.313 | 24.504 | 24.215 | 22.074 | 25.244 | 19.297 | 0 | 0 | 47.46 | 45.945 | 37.007 | 26.713 | 0 | 0 | 46.335 | 31.674 | [5 empty] | 0 | -0.047 | 435 | 0.97711 | 0.85359 | 0.1006 | 0 | 0.85359 | 87.3584
06/25/10 | 7:16 | 0 | 22.604 | 0 | 1 | 0 | 24.168 | 24.335 | 24.433 | 24.239 | 21.714 | 25.203 | 19.478 | 0 | 0 | 47.49 | 45.952 | 37.014 | 26.721 | 0 | 0 | 46.389 | 31.705 | [5 empty] | 0 | -0.071 | 436 | 0.92441 | 0.80349 | 0.09846 | 0 | 0.80349 | 86.9195
06/25/10 | 7:17 | 0 | 22.547 | 0 | 2 | 0 | 24.136 | 24.303 | 24.448 | 24.183 | 21.417 | 25.122 | 19.691 | 0 | 0 | 47.46 | 45.901 | 37.007 | 26.689 | 0 | 0 | 46.335 | 31.651 | [5 empty] | 0 | -0.047 | 437 | 0.86238 | 0.74453 | 0.095946 | 0 | 0.74453 | 86.3344
06/25/10 | 7:18 | 0 | 22.579 | 0 | 2 | 0 | 24.168 | 24.359 | 24.457 | 24.288 | 21.375 | 25.227 | 19.724 | 0 | 0 | 47.467 | 45.952 | 36.99 | 26.721 | 0 | 0 | 46.412 | 31.683 | [5 empty] | 0 | -0.12 | 438 | 0.85277 | 0.7354 | 0.095557 | 0 | 0.7354 | 86.2361
06/25/10 | 7:19 | 0 | 22.604 | 0 | 1 | 0 | 24.168 | 24.288 | 24.479 | 24.264 | 20.774 | 25.107 | 19.528 | 0 | 0 | 47.467 | 45.931 | 37.014 | 26.721 | 0 | 0 | 46.389 | 31.659 | [5 empty] | 0 | -0.096 | 439 | 0.90985 | 0.78965 | 0.09787 | 0 | 0.78965 | 86.7893
06/25/10 | 7:20 | 0 | 22.604 | 0 | 2 | 0 | 24.193 | 24.335 | 24.504 | 24.239 | 20.605 | 25.107 | 19.948 | 0 | 0 | 47.467 | 45.931 | 36.99 | 26.696 | 0 | 0 | 46.412 | 31.659 | [5 empty] | 0 | -0.046 | 440 | 0.78754 | 0.67339 | 0.092914 | 0 | 0.67339 | 85.5057
06/25/10 | 7:21 | 0 | 22.579 | 0 | 1 | 0 | 24.193 | 24.335 | 24.479 | 24.215 | 20.532 | 25.107 | 19.872 | 0 | 0 | 47.467 | 45.931 | 37.014 | 26.696 | 0 | 0 | 46.389 | 31.659 | [5 empty] | 0 | -0.022 | 441 | 0.80967 | 0.69443 | 0.09381 | 0 | 0.69443 | 85.7667
06/25/10 | 7:22 | 0 | 22.604 | 0 | 2 | 0 | 24.168 | 24.335 | 24.479 | 24.193 | 20.387 | 25.058 | 19.674 | 0 | 0 | 47.444 | 45.931 | 37.014 | 26.696 | 0 | 0 | 46.435 | 31.683 | [5 empty] | 0 | -0.025 | 442 | 0.86733 | 0.74924 | 0.096147 | 0 | 0.74924 | 86.3842
06/25/10 | 7:23 | 0 | 22.604 | 0 | 1 | 0 | 24.168 | 24.313 | 24.504 | 24.239 | 20.412 | 25.058 | 19.799 | 0 | 0 | 47.444 | 45.931 | 37.014 | 26.696 | 0 | 0 | 46.412 | 31.683 | [5 empty] | 0 | -0.071 | 443 | 0.83093 | 0.71464 | 0.094672 | 0 | 0.71464 | 86.0043
06/25/10 | 7:24 | 0 | 22.604 | 0 | 2 | 0 | 24.168 | 24.335 | 24.504 | 24.239 | 20.291 | 25.058 | 19.576 | 0 | 0 | 47.444 | 45.931 | 36.966 | 26.696 | 0 | 0 | 46.412 | 31.659 | [5 empty] | 0 | -0.071 | 444 | 0.89587 | 0.77636 | 0.097303 | 0 | 0.77636 | 86.6604
06/25/10 | 7:25 | 0 | 22.579 | 0 | 1 | 0 | 24.193 | 24.335 | 24.504 | 24.239 | 20.267 | 25.034 | 19.503 | 0 | 0 | 47.444 | 45.908 | 36.966 | 26.671 | 0 | 0 | 46.412 | 31.683 | [5 empty] | 0 | -0.046 | 445 | 0.91713 | 0.79657 | 0.098165 | 0 | 0.79657 | 86.8549
06/25/10 | 7:26 | 0 | 22.579 | 0 | 2 | 0 | 24.193 | 24.335 | 24.504 | 24.239 | 20.725 | 25.083 | 20.071 | 0 | 0 | 47.444 | 45.908 | 36.966 | 26.696 | 0 | 0 | 46.412 | 31.659 | [5 empty] | 0 | -0.046 | 446 | 0.75172 | 0.63935 | 0.091462 | 0 | 0.63935 | 85.0507
06/25/10 | 7:27 | 0 | 22.604 | 0 | 1 | 0 | 24.193 | 24.335 | 24.479 | 24.193 | 21.834 | 25.034 | 19.97 | 0 | 0 | 47.42 | 45.908 | 36.99 | 26.721 | 0 | 0 | 46.365 | 31.683 | [5 empty] | 0 | 0 | 447 | 0.78114 | 0.6673 | 0.092654 | 0 | 0.6673 | 85.4274
06/25/10 | 7:28 | 0 | 22.628 | 0 | 2 | 0 | 24.193 | 24.335 | 24.479 | 24.264 | 22.893 | 25.154 | 20.532 | 0 | 0 | 47.42 | 45.908 | 36.966 | 26.721 | 0 | 0 | 46.365 | 31.705 | [5 empty] | 0 | -0.071 | 448 | 0.61748 | 0.51174 | 0.086022 | 0 | 0.51174 | 82.8757
06/25/10 | 7:29 | 0 | 22.579 | 0 | 2 | 0 | 24.193 | 24.359 | 24.479 | 24.288 | 22.412 | 25.107 | 20.774 | 0 | 0 | 47.42 | 45.885 | 36.966 | 26.696 | 0 | 0 | 46.321 | 31.659 | [5 empty] | 0 | -0.095 | 449 | 0.54701 | 0.44476 | 0.083167 | 0 | 0.44476 | 81.3067
06/25/10 | 7:30 | 0 | 22.604 | 0 | 1 | 0 | 24.193 | 24.359 | 24.479 | 24.264 | 21.714 | 25.083 | 20.581 | 0 | 0 | 47.397 | 45.885 | 36.966 | 26.696 | 0 | 0 | 46.321 | 31.659 | [5 empty] | 0 | -0.071 | 450 | 0.60321 | 0.49818 | 0.085444 | 0 | 0.49818 | 82.5876
06/25/10 | 7:31 | 0 | 22.579 | 0 | 2 | 0 | 24.168 | 24.335 | 24.479 | 24.288 | 21.495 | 25.058 | 21.086 | 0 | 0 | 47.397 | 45.908 | 36.921 | 26.696 | 0 | 0 | 46.342 | 31.683 | [5 empty] | 0 | -0.12 | 451 | 0.45616 | 0.3584 | 0.079485 | 0 | 0.3584 | 78.5684
06/25/10 | 7:32 | 0 | 22.604 | 0 | 1 | 0 | 24.193 | 24.337 | 24.504 | 24.264 | 21.569 | 25.034 | 20.895 | 0 | 0 | 47.423 | 45.887 | 36.945 | 26.696 | 0 | 0 | 46.298 | 31.683 | [5 empty] | 0 | -0.071 | 452 | 0.51178 | 0.41126 | 0.081739 | 0 | 0.41126 | 80.3602
06/25/10 | 7:33 | 0 | 22.579 | 0 | 2 | 0 | 24.193 | 24.359 | 24.504 | 24.239 | 23.325 | 25.132 | 21.159 | 0 | 0 | 47.399 | 45.864 | 36.945 | 26.696 | 0 | 0 | 46.277 | 31.683 | [5 empty] | 0 | -0.046 | 453 | 0.4349 | 0.33819 | 0.078624 | 0 | 0.33819 | 77.7626
06/25/10 | 7:34 | 0 | 22.604 | 0 | 1 | 0 | 24.215 | 24.359 | 24.457 | 24.264 | 22.868 | 25.107 | 20.365 | 0 | 0 | 47.376 | 45.864 | 36.945 | 26.696 | 0 | 0 | 46.253 | 31.683 | [5 empty] | 0 | -0.049 | 454 | 0.66611 | 0.55797 | 0.087993 | 0 | 0.55797 | 83.7649
06/25/10 | 7:35 | 0 | 22.604 | 0 | 2 | 0 | 24.193 | 24.359 | 24.504 | 24.288 | 21.954 | 25.058 | 20.365 | 0 | 0 | 47.376 | 45.817 | 36.873 | 26.696 | 0 | 0 | 46.298 | 31.683 | [5 empty] | 0 | -0.095 | 455 | 0.66611 | 0.55797 | 0.087993 | 0 | 0.55797 | 83.7649
06/25/10 | 7:36 | 0 | 22.579 | 0 | 1 | 0 | 24.193 | 24.359 | 24.457 | 24.264 | 21.664 | 25.083 | 20.75 | 0 | 0 | 47.376 | 45.864 | 36.945 | 26.696 | 0 | 0 | 46.321 | 31.708 | [5 empty] | 0 | -0.071 | 456 | 0.554 | 0.4514 | 0.08345 | 0 | 0.4514 | 81.4801
06/25/10 | 7:37 | 0 | 22.579 | 0 | 2 | 0 | 24.193 | 24.359 | 24.457 | 24.288 | 22.074 | 25.107 | 21.23 | 0 | 0 | 47.376 | 45.84 | 36.945 | 26.696 | 0 | 0 | 46.298 | 31.683 | [5 empty] | 0 | -0.095 | 457 | 0.41422 | 0.31854 | 0.077786 | 0 | 0.31854 | 76.8995
06/25/10 | 7:38 | 0 | 22.604 | 0 | 1 | 0 | 24.193 | 24.359 | 24.528 | 24.264 | 24.433 | 25.203 | 21.858 | 0 | 0 | 47.376 | 45.84 | 36.945 | 26.696 | 0 | 0 | 46.298 | 31.683 | [5 empty] | 0 | -0.071 | 458 | 0.23135 | 0.14471 | 0.070376 | 0 | 0.14471 | 62.5482
06/25/10 | 7:39 | 0 | 22.613 | 0 | 2 | 0 | 24.249 | 24.394 | 24.492 | 24.298 | 26.296 | 25.335 | 21.603 | 0 | 0 | 47.409 | 45.896 | 36.897 | 26.745 | 0 | 0 | 46.277 | 31.659 | [5 empty] | 0 | -0.049 | 459 | 0.30561 | 0.21529 | 0.073385 | 0 | 0.21529 | 70.4467
06/25/10 | 7:40 | 0 | 22.579 | 0 | 2 | 0 | 24.193 | 24.384 | 24.482 | 24.239 | 27.589 | 25.372 | 22.025 | 0 | 0 | 47.353 | 45.84 | 36.921 | 26.745 | 0 | 0 | 46.277 | 31.659 | [5 empty] | 0 | -0.046 | 460 | 0.18272 | 0.09848 | 0.068405 | 0 | 0.09848 | 53.8967
06/25/10 | 7:41 | 0 | 22.613 | 1 | 1 | 0 | 24.249 | 24.394 | 24.538 | 24.322 | 27.937 | 25.477 | 21.24 | 0 | 0 | 47.409 | 45.873 | 36.954 | 26.804 | 0 | 0 | 46.33 | 31.718 | [5 empty] | 0 | -0.073 | 461 | 0.41131 | 0.31577 | 0.077668 | 0 | 0.31577 | 76.7709
06/25/10 | 7:42 | 0 | 22.638 | 0 | 2 | 0 | 24.249 | 24.372 | 24.538 | 24.322 | 28.513 | 25.502 | 21.314 | 0 | 0 | 47.385 | 45.85 | 36.954 | 26.779 | 0 | 0 | 46.309 | 31.718 | [5 empty] | 0 | -0.073 | 462 | 0.38976 | 0.29528 | 0.076795 | 0 | 0.29528 | 75.7601
06/25/10 | 7:43 | 0 | 22.638 | 0 | 1 | 0 | 24.273 | 24.372 | 24.563 | 24.273 | 28.707 | 25.551 | 21.483 | 0 | 0 | 47.362 | 45.803 | 36.906 | 26.804 | 0 | 0 | 46.239 | 31.669 | [5 empty] | 0 | 0 | 463 | 0.34055 | 0.24851 | 0.074801 | 0 | 0.24851 | 72.9718
06/25/10 | 7:44 | 0 | 22.638 | 0 | 2 | 0 | 24.227 | 24.418 | 24.492 | 24.347 | 28.537 | 25.622 | 21.65 | 0 | 0 | 47.362 | 45.85 | 36.954 | 26.779 | 0 | 0 | 46.286 | 31.693 | [5 empty] | 0 | -0.12 | 464 | 0.29192 | 0.20228 | 0.07283 | 0 | 0.20228 | 69.293
06/25/10 | 7:45 | 0 | 22.613 | 0 | 1 | 0 | 24.273 | 24.394 | 24.563 | 24.298 | 28.224 | 25.526 | 21.772 | 0 | 0 | 47.385 | 45.85 | 36.93 | 26.779 | 0 | 0 | 46.263 | 31.693 | [5 empty] | 0 | -0.025 | 465 | 0.25639 | 0.16851 | 0.07139 | 0 | 0.16851 | 65.7233
06/25/10 | 7:46 | 0 | 22.613 | 0 | 2 | 0 | 24.249 | 24.394 | 24.538 | 24.273 | 27.863 | 25.575 | 21.772 | 0 | 0 | 47.362 | 45.85 | 36.93 | 26.804 | 0 | 0 | 46.286 | 31.693 | [5 empty] | 0 | -0.024 | 466 | 0.25639 | 0.16851 | 0.07139 | 0 | 0.16851 | 65.7233
06/25/10 | 7:47 | 0 | 22.638 | 0 | 1 | 0 | 24.273 | 24.372 | 24.492 | 24.322 | 28.368 | 25.647 | 21.917 | 0 | 0 | 47.341 | 45.826 | 36.906 | 26.804 | 0 | 0 | 46.263 | 31.693 | [5 empty] | 0 | -0.049 | 467 | 0.21417 | 0.12837 | 0.069679 | 0 | 0.12837 | 59.9405
06/25/10 | 7:48 | 0 | 22.638 | 0 | 2 | 0 | 24.273 | 24.394 | 24.538 | 24.298 | 28.008 | 25.647 | 22.013 | 0 | 0 | 47.341 | 45.826 | 36.954 | 26.779 | 0 | 0 | 46.239 | 31.669 | [5 empty] | 0 | -0.025 | 468 | 0.18621 | 0.1018 | 0.068547 | 0 | 0.1018 | 54.669
06/25/10 | 7:49 | 0 | 22.638 | 0 | 1 | 0 | 24.273 | 24.372 | 24.563 | 24.298 | 25.671 | 25.526 | 21.868 | 0 | 0 | 47.341 | 45.803 | 36.93 | 26.779 | 0 | 0 | 46.239 | 31.693 | [5 empty] | 0 | -0.025 | 469 | 0.22844 | 0.14194 | 0.070258 | 0 | 0.14194 | 62.1339
06/25/10 | 7:50 | 0 | 22.638 | 0 | 2 | 0 | 24.249 | 24.372 | 24.538 | 24.298 | 25.046 | 25.502 | 21.338 | 0 | 0 | 47.318 | 45.803 | 36.93 | 26.779 | 0 | 0 | 46.239 | 31.693 | [5 empty] | 0 | -0.049 | 470 | 0.38277 | 0.28864 | 0.076512 | 0 | 0.28864 | 75.4078
06/25/10 | 7:51 | 0 | 22.604 | 0 | 1 | 0 | 24.239 | 24.359 | 24.528 | 24.264 | 23.614 | 25.443 | 20.895 | 0 | 0 | 47.285 | 45.794 | 36.873 | 26.745 | 0 | 0 | 46.23 | 31.634 | [5 empty] | 0 | -0.025 | 471 | 0.51178 | 0.41126 | 0.081739 | 0 | 0.41126 | 80.3602
06/25/10 | 7:52 | 0 | 22.635 | 0 | 2 | 0 | 24.246 | 24.391 | 24.585 | 24.32 | 23.236 | 25.453 | 21.142 | 0 | 0 | 47.36 | 45.824 | 36.904 | 26.752 | 0 | 0 | 46.258 | 31.715 | [5 empty] | 0 | -0.074 | 472 | 0.43985 | 0.34289 | 0.078824 | 0 | 0.34289 | 77.9572
06/25/10 | 7:53 | 0 | 22.692 | 0 | 2 | 0 | 24.278 | 24.472 | 24.592 | 24.376 | 22.763 | 25.485 | 21.15 | 0 | 0 | 47.343 | 45.831 | 36.959 | 26.784 | 0 | 0 | 46.267 | 31.698 | [5 empty] | 0 | -0.098 | 473 | 0.43752 | 0.34068 | 0.07873 | 0 | 0.34068 | 77.8662
06/25/10 | 7:54 | 0 | 22.667 | 0 | 1 | 0 | 24.327 | 24.448 | 24.568 | 24.376 | 22.547 | 25.485 | 21.633 | 0 | 0 | 47.367 | 45.854 | 36.983 | 26.784 | 0 | 0 | 46.221 | 31.747 | [5 empty] | 0 | -0.049 | 474 | 0.29687 | 0.20699 | 0.073031 | 0 | 0.20699 | 69.7225
06/25/10 | 7:55 | 0 | 22.635 | 0 | 2 | 0 | 24.271 | 24.416 | 24.56 | 24.32 | 22.346 | 25.404 | 21.961 | 0 | 0 | 47.313 | 45.824 | 36.904 | 26.728 | 0 | 0 | 46.214 | 31.715 | [5 empty] | 0 | -0.049 | 475 | 0.20136 | 0.1162 | 0.06916 | 0 | 0.1162 | 57.7061
06/25/10 | 7:56 | 0 | 22.635 | 0 | 1 | 0 | 24.246 | 24.416 | 24.56 | 24.32 | 22.177 | 25.428 | 21.456 | 0 | 0 | 47.313 | 45.777 | 36.904 | 26.728 | 0 | 0 | 46.237 | 31.715 | [5 empty] | 0 | -0.074 | 476 | 0.34841 | 0.25598 | 0.075119 | 0 | 0.25598 | 73.4701
06/25/10 | 7:57 | 0 | 22.667 | 0 | 2 | 0 | 24.278 | 24.448 | 24.568 | 24.398 | 22.089 | 25.436 | 21.054 | 0 | 0 | 47.343 | 45.831 | 36.983 | 26.76 | 0 | 0 | 46.288 | 31.747 | [5 empty] | 0 | -0.12 | 477 | 0.46548 | 0.36725 | 0.079863 | 0 | 0.36725 | 78.8985
06/25/10 | 7:58 | 0 | 22.667 | 0 | 1 | 0 | 24.303 | 24.448 | 24.617 | 24.352 | 22.307 | 25.46 | 21.584 | 0 | 0 | 47.343 | 45.761 | 36.959 | 26.735 | 4 | 0 | 47.595 | 28.373 | [5 empty] | 0 | -0.049 | 478 | 0.31114 | 0.22055 | 0.073609 | 0 | 0.22055 | 70.8843
06/25/10 | 7:59 | 0 | 22.66 | 0 | 2 | 0 | 24.295 | 24.416 | 24.585 | 24.345 | 22.346 | 25.404 | 21.601 | 0 | 0 | 47.29 | 44.837 | 36.646 | 26.657 | 13 | 1 | 48.872 | 24.489 | [5 empty] | 0 | -0.05 | 479 | 0.30619 | 0.21584 | 0.073408 | 0 | 0.21584 | 70.4935
06/25/10 | 8:00 | 0 | 22.692 | 0 | 1 | 0 | 24.303 | 24.423 | 24.617 | 24.352 | 22.547 | 25.507 | 21.704 | 0 | 0 | 47.276 | 42.621 | 35.548 | 26.76 | 14 | 0 | 49.248 | 23.749 | [5 empty] | 0 | -0.049 | 480 | 0.2762 | 0.18733 | 0.072193 | 0 | 0.18733 | 67.8262
06/25/10 | 8:01 | 0 | 22.643 | 0 | 2 | 0 | 24.327 | 24.423 | 24.666 | 24.376 | 22.981 | 25.507 | 21.753 | 0 | 0 | 47.115 | 38.885 | 33.881 | 26.76 | 13 | 1 | 49.225 | 23.459 | [5 empty] | 0 | -0.049 | 481 | 0.26193 | 0.17377 | 0.071615 | 0 | 0.17377 | 66.3429
06/25/10 | 8:02 | 0 | 22.667 | 0 | 1 | 0 | 24.278 | 24.472 | 24.617 | 24.376 | 23.123 | 25.556 | 21.463 | 0 | 0 | 46.909 | 34.632 | 32.228 | 26.76 | 13 | 0 | 49.017 | 23.315 | [5 empty] | 0 | -0.098 | 482 | 0.34637 | 0.25404 | 0.075037 | 0 | 0.25404 | 73.3431
06/25/10 | 8:03 | 0 | 22.692 | 0 | 2 | 0 | 24.278 | 24.448 | 24.592 | 24.398 | 23.893 | 25.627 | 21.174 | 0 | 0 | 46.54 | 31.409 | 30.685 | 26.784 | 12 | 0 | 48.711 | 23.212 | [5 empty] | 0 | -0.12 | 483 | 0.43053 | 0.33404 | 0.078447 | 0 | 0.33404 | 77.5871
06/25/10 | 8:04 | 0 | 22.667 | 0 | 1 | 0 | 24.303 | 24.472 | 24.617 | 24.352 | 25.075 | 25.7 | 21.633 | 0 | 0 | 45.969 | 29.531 | 29.457 | 26.76 | 6 | 1 | 48.307 | 23.17 | [5 empty] | 0 | -0.049 | 484 | 0.29687 | 0.20699 | 0.073031 | 0 | 0.20699 | 69.7225
06/25/10 | 8:05 | 0 | 22.692 | 0 | 2 | 0 | 24.327 | 24.448 | 24.568 | 24.398 | 26.47 | 25.796 | 21.439 | 0 | 0 | 45.005 | 28.783 | 28.493 | 26.784 | 0 | 0 | 48.009 | 23.293 | [5 empty] | 0 | -0.071 | 485 | 0.35336 | 0.26068 | 0.07532 | 0 | 0.26068 | 73.7725
06/25/10 | 8:06 | 0 | 22.667 | 0 | 1 | 0 | 24.352 | 24.448 | 24.666 | 24.398 | 27.603 | 25.894 | 22.307 | 0 | 0 | 44.032 | 28.373 | 27.797 | 26.809 | 0 | 0 | 47.847 | 23.388 | [5 empty] | 0 | -0.046 | 486 | 0.1006 | 0.020422 | 0.065077 | 0 | 0.020422 | 20.3003
06/25/10 | 8:07 | 0 | 22.716 | 0 | 2 | 0 | 24.327 | 24.448 | 24.617 | 24.398 | 28.591 | 26.014 | 22.378 | 0 | 0 | 43.233 | 28.037 | 27.243 | 26.784 | 0 | 0 | 47.642 | 23.437 | [5 empty] | 0 | -0.071 | 487 | 0.079926 | 0.0007696 | 0.06424 | 0 | 0.0007696 | 0.96289
06/25/10 | 8:08 | 0 | 22.667 | 0 | 2 | 0 | 24.327 | 24.448 | 24.666 | 24.376 | 29.481 | 25.99 | 22.692 | 0 | 0 | 42.575 | 27.893 | 26.953 | 26.833 | 0 | 0 | 47.551 | 23.557 | [5 empty] | 0 | -0.049 | 488 | -0.01151 | -0.086146 | 0.060534 | 0 | -0.086146 | 748.4153
06/25/10 | 8:09 | 0 | 22.667 | 0 | 1 | 0 | 24.303 | 24.448 | 24.641 | 24.398 | 28.927 | 25.941 | 22.089 | 0 | 0 | 42.08 | 27.748 | 26.689 | 26.809 | 0 | 0 | 47.413 | 23.629 | [5 empty] | 0 | -0.095 | 489 | 0.16408 | 0.080765 | 0.06765 | 0 | 0.080765 | 49.2219
06/25/10 | 8:10 | 0 | 22.667 | 0 | 2 | 0 | 24.327 | 24.472 | 24.617 | 24.376 | 27.868 | 25.965 | 22.067 | 0 | 0 | 41.681 | 27.628 | 26.446 | 26.809 | 0 | 0 | 47.32 | 23.702 | [5 empty] | 0 | -0.049 | 490 | 0.17049 | 0.086854 | 0.067909 | 0 | 0.086854 | 50.9441
06/25/10 | 8:11 | 0 | 22.724 | 0 | 1 | 0 | 24.335 | 24.479 | 24.649 | 24.43 | 27.297 | 25.902 | 22 | 0 | 0 | 41.408 | 27.564 | 26.287 | 26.841 | 0 | 0 | 47.236 | 23.781 | [5 empty] | 0 | -0.095 | 491 | 0.19 | 0.1054 | 0.0687 | 0 | 0.1054 | 55.4737
06/25/10 | 8:12 | 0 | 22.714 | 0 | 2 | 0 | 24.349 | 24.494 | 24.663 | 24.448 | 26.036 | 25.892 | 22.449 | 0 | 0 | 41.164 | 27.505 | 26.181 | 26.855 | 0 | 0 | 47.138 | 23.844 | [5 empty] | 0 | -0.099 | 492 | 0.059251 | -0.018883 | 0.063402 | 0 | -0.018883 | -31.8697
06/25/10 | 8:13 | 0 | 22.689 | 0 | 1 | 0 | 24.325 | 24.494 | 24.639 | 24.448 | 26.35 | 25.892 | 23.003 | 0 | 0 | 40.975 | 27.434 | 26.012 | 26.855 | 0 | 0 | 47.024 | 23.915 | [5 empty] | 0 | -0.123 | 493 | -0.10207 | -0.17223 | 0.056865 | 0 | -0.17223 | 168.7316
06/25/10 | 8:14 | 0 | 22.685 | 0 | 2 | 0 | 24.32 | 24.418 | 24.634 | 24.394 | 26.995 | 25.887 | 22.878 | 0 | 0 | 40.76 | 27.331 | 25.862 | 26.801 | 0 | 0 | 46.949 | 23.911 | [5 empty] | 0 | -0.074 | 494 | -0.065674 | -0.13763 | 0.05834 | 0 | -0.13763 | 209.5673
06/25/10 | 8:15 | 0 | 22.738 | 0 | 1 | 0 | 24.349 | 24.47 | 24.639 | 24.47 | 26.517 | 25.843 | 23.028 | 0 | 0 | 40.671 | 27.336 | 25.821 | 26.831 | 0 | 0 | 46.909 | 23.964 | [5 empty] | 0 | -0.121 | 495 | -0.10935 | -0.17915 | 0.05657 | 0 | -0.17915 | 163.8267
06/25/10 | 8:16 | 0 | 22.738 | 0 | 2 | 0 | 24.374 | 24.47 | 24.614 | 24.423 | 25.578 | 25.796 | 22.788 | 0 | 0 | 40.53 | 27.314 | 25.676 | 26.831 | 0 | 0 | 46.839 | 24.014 | [5 empty] | 0 | -0.049 | 496 | -0.039466 | -0.11272 | 0.059402 | 0 | -0.11272 | 285.6118
06/25/10 | 8:17 | 0 | 22.714 | 0 | 1 | 0 | 24.374 | 24.423 | 24.614 | 24.398 | 24.568 | 25.772 | 22.594 | 0 | 0 | 40.435 | 27.265 | 25.676 | 26.806 | 0 | 0 | 46.792 | 24.038 | [5 empty] | 0 | -0.024 | 497 | 0.017027 | -0.059019 | 0.061691 | 0 | -0.059019 | -346.6172
06/25/10 | 8:18 | 0 | 22.689 | 0 | 2 | 0 | 24.349 | 24.448 | 24.614 | 24.448 | 23.915 | 25.772 | 22.135 | 0 | 0 | 40.317 | 27.216 | 25.578 | 26.806 | 0 | 0 | 46.748 | 24.06 | [5 empty] | 0 | -0.099 | 498 | 0.15069 | 0.068032 | 0.067107 | 0 | 0.068032 | 45.1476
06/25/10 | 8:19 | 0 | 22.689 | 0 | 2 | 0 | 24.349 | 24.448 | 24.614 | 24.423 | 23.53 | 25.747 | 22.498 | 0 | 0 | 40.224 | 27.216 | 25.531 | 26.784 | 0 | 0 | 46.678 | 24.085 | [5 empty] | 0 | -0.074 | 499 | 0.044982 | -0.032446 | 0.062824 | 0 | -0.032446 | -72.1313
06/25/10 | 8:20 | 0 | 22.689 | 0 | 1 | 0 | 24.349 | 24.423 | 24.639 | 24.398 | 23.028 | 25.676 | 21.895 | 0 | 0 | 40.155 | 27.194 | 25.507 | 26.784 | 0 | 0 | 46.634 | 24.109 | [5 empty] | 0 | -0.049 | 500 | 0.22058 | 0.13446 | 0.069939 | 0 | 0.13446 | 60.9604
06/25/10 | 8:21 | 0 | 22.689 | 0 | 2 | 0 | 24.325 | 24.448 | 24.592 | 24.423 | 22.667 | 25.723 | 21.824 | 0 | 0 | 40.083 | 27.169 | 25.411 | 26.76 | 0 | 0 | 46.587 | 24.158 | [5 empty] | 0 | -0.098 | 501 | 0.24125 | 0.15412 | 0.070777 | 0 | 0.15412 | 63.8823
06/25/10 | 8:22 | 0 | 22.689 | 0 | 1 | 0 | 24.374 | 24.47 | 24.592 | 24.423 | 22.354 | 25.651 | 21.824 | 0 | 0 | 39.99 | 27.145 | 25.387 | 26.76 | 0 | 0 | 46.517 | 24.158 | [5 empty] | 0 | -0.049 | 502 | 0.24125 | 0.15412 | 0.070777 | 0 | 0.15412 | 63.8823
06/25/10 | 8:23 | 0 | 22.714 | 0 | 2 | 0 | 24.349 | 24.423 | 24.614 | 24.423 | 22.233 | 25.602 | 22.209 | 0 | 0 | 39.918 | 27.145 | 25.313 | 26.735 | 0 | 0 | 46.426 | 24.18 | [5 empty] | 0 | -0.074 | 503 | 0.12914 | 0.047549 | 0.066234 | 0 | 0.047549 | 36.8198
06/25/10 | 8:24 | 0 | 22.689 | 0 | 1 | 0 | 24.374 | 24.448 | 24.614 | 24.398 | 21.92 | 25.578 | 21.679 | 0 | 0 | 39.873 | 27.145 | 25.289 | 26.76 | 0 | 0 | 46.403 | 24.205 | [5 empty] | 0 | -0.024 | 504 | 0.28348 | 0.19425 | 0.072488 | 0 | 0.19425 | 68.5255
06/25/10 | 8:25 | 0 | 22.724 | 0 | 2 | 0 | 24.384 | 24.482 | 24.649 | 24.408 | 21.785 | 25.588 | 21.569 | 0 | 0 | 39.834 | 27.155 | 25.347 | 26.77 | 0 | 0 | 46.414 | 24.264 | [5 empty] | 0 | -0.024 | 505 | 0.31551 | 0.2247 | 0.073786 | 0 | 0.2247 | 71.2189
06/25/10 | 8:26 | 0 | 22.724 | 0 | 1 | 0 | 24.384 | 24.482 | 24.602 | 24.457 | 21.495 | 25.588 | 21.28 | 0 | 0 | 39.786 | 27.155 | 25.276 | 26.77 | 0 | 0 | 46.344 | 24.288 | [5 empty] | 0 | -0.073 | 506 | 0.39966 | 0.3047 | 0.077196 | 0 | 0.3047 | 76.238
06/25/10 | 8:27 | 0 | 22.689 | 0 | 2 | 0 | 24.325 | 24.47 | 24.592 | 24.448 | 21.221 | 25.531 | 20.98 | 0 | 0 | 39.707 | 27.096 | 25.242 | 26.711 | 0 | 0 | 46.265 | 24.278 | [5 empty] | 0 | -0.123 | 507 | 0.48702 | 0.38774 | 0.080736 | 0 | 0.38774 | 79.6133
06/25/10 | 8:28 | 0 | 22.724 | 0 | 1 | 0 | 24.384 | 24.482 | 24.627 | 24.457 | 21.206 | 25.588 | 21.351 | 0 | 0 | 39.669 | 27.155 | 25.276 | 26.721 | 0 | 0 | 46.277 | 24.359 | [5 empty] | 0 | -0.073 | 508 | 0.37899 | 0.28504 | 0.076358 | 0 | 0.28504 | 75.2115
06/25/10 | 8:29 | 0 | 22.689 | 0 | 2 | 0 | 24.349 | 24.423 | 24.592 | 24.398 | 21.221 | 25.482 | 21.775 | 0 | 0 | 39.614 | 27.071 | 25.168 | 26.686 | 0 | 0 | 46.197 | 24.303 | [5 empty] | 0 | -0.049 | 509 | 0.25552 | 0.16768 | 0.071355 | 0 | 0.16768 | 65.623
06/25/10 | 8:30 | 0 | 22.748 | 0 | 2 | 0 | 24.384 | 24.482 | 24.627 | 24.457 | 21.23 | 25.468 | 21.52 | 0 | 0 | 39.6 | 27.105 | 25.203 | 26.721 | 0 | 0 | 46.207 | 24.337 | [5 empty] | 0 | -0.073 | 510 | 0.32978 | 0.23826 | 0.074364 | 0 | 0.23826 | 72.2503
06/25/10 | 8:31 | 0 | 22.714 | 0 | 1 | 0 | 24.325 | 24.423 | 24.592 | 24.374 | 21.125 | 25.433 | 21.125 | 0 | 0 | 39.542 | 27.071 | 25.144 | 26.686 | 0 | 0 | 46.127 | 24.303 | [5 empty] | 0 | -0.049 | 511 | 0.4448 | 0.3476 | 0.079025 | 0 | 0.3476 | 78.1475
06/25/10 | 8:32 | 0 | 22.677 | 0 | 2 | 0 | 24.315 | 24.435 | 24.555 | 24.386 | 21.088 | 25.374 | 21.402 | 0 | 0 | 39.485 | 27.059 | 25.134 | 26.674 | 0 | 0 | 46.048 | 24.337 | [5 empty] | 0 | -0.071 | 512 | 0.36414 | 0.27093 | 0.075756 | 0 | 0.27093 | 74.4022
06/25/10 | 8:33 | 0 | 22.712 | 0 | 1 | 0 | 24.349 | 24.47 | 24.614 | 24.396 | 20.978 | 25.36 | 21.123 | 0 | 0 | 39.495 | 27.093 | 25.19 | 26.708 | 0 | 0 | 46.057 | 24.396 | [5 empty] | 0 | -0.047 | 513 | 0.44538 | 0.34815 | 0.079049 | 0 | 0.34815 | 78.1696
06/25/10 | 8:34 | 0 | 22.712 | 0 | 2 | 0 | 24.349 | 24.47 | 24.59 | 24.445 | 20.882 | 25.36 | 21.316 | 0 | 0 | 39.447 | 27.093 | 25.168 | 26.708 | 0 | 0 | 46.034 | 24.421 | [5 empty] | 0 | -0.096 | 514 | 0.38918 | 0.29473 | 0.076771 | 0 | 0.29473 | 75.7312
06/25/10 | 8:35 | 0 | 22.712 | 0 | 1 | 0 | 24.325 | 24.445 | 24.565 | 24.396 | 20.931 | 25.289 | 21.701 | 0 | 0 | 39.423 | 27.093 | 25.095 | 26.684 | 0 | 0 | 45.99 | 24.421 | [5 empty] | 0 | -0.071 | 515 | 0.27707 | 0.18816 | 0.072228 | 0 | 0.18816 | 67.9121
06/25/10 | 8:36 | 0 | 22.702 | 0 | 2 | 0 | 24.315 | 24.435 | 24.555 | 24.362 | 20.944 | 25.23 | 21.738 | 0 | 0 | 39.365 | 27.059 | 25.134 | 26.674 | 0 | 0 | 45.934 | 24.411 | [5 empty] | 0 | -0.047 | 516 | 0.26629 | 0.17792 | 0.071792 | 0 | 0.17792 | 66.8139
06/25/10 | 8:37 | 0 | 22.712 | 0 | 1 | 0 | 24.349 | 24.445 | 24.565 | 24.396 | 20.978 | 25.289 | 21.677 | 0 | 0 | 39.377 | 27.093 | 25.095 | 26.684 | 0 | 0 | 45.966 | 24.445 | [5 empty] | 0 | -0.047 | 517 | 0.28406 | 0.19481 | 0.072511 | 0 | 0.19481 | 68.5799
06/25/10 | 8:38 | 0 | 22.702 | 0 | 2 | 0 | 24.337 | 24.386 | 24.531 | 24.386 | 20.919 | 25.23 | 21.449 | 0 | 0 | 39.272 | 27.059 | 25.061 | 26.627 | 0 | 0 | 45.866 | 24.411 | [5 empty] | 0 | -0.049 | 518 | 0.35045 | 0.25792 | 0.075202 | 0 | 0.25792 | 73.5956
06/25/10 | 8:39 | 0 | 22.712 | 0 | 1 | 0 | 24.349 | 24.445 | 24.565 | 24.445 | 20.882 | 25.264 | 21.483 | 0 | 0 | 39.282 | 27.093 | 25.07 | 26.662 | 0 | 0 | 45.875 | 24.47 | [5 empty] | 0 | -0.096 | 519 | 0.34055 | 0.24851 | 0.074801 | 0 | 0.24851 | 72.9718
06/25/10 | 8:40 | 0 | 22.736 | 0 | 2 | 0 | 24.325 | 24.421 | 24.565 | 24.421 | 20.858 | 25.215 | 20.978 | 0 | 0 | 39.236 | 27.093 | 25.095 | 26.662 | 0 | 0 | 45.829 | 24.492 | [5 empty] | 0 | -0.096 | 520 | 0.48761 | 0.38829 | 0.08076 | 0 | 0.38829 | 79.6318
06/25/10 | 8:41 | 0 | 22.689 | 0 | 2 | 0 | 24.325 | 24.421 | 24.59 | 24.396 | 20.787 | 25.168 | 21.341 | 0 | 0 | 39.212 | 27.071 | 25.046 | 26.662 | 0 | 0 | 45.782 | 24.516 | [5 empty] | 0 | -0.071 | 521 | 0.3819 | 0.28781 | 0.076476 | 0 | 0.28781 | 75.3628
06/25/10 | 8:42 | 0 | 22.689 | 0 | 1 | 0 | 24.3 | 24.421 | 24.541 | 24.372 | 20.787 | 25.119 | 21.363 | 0 | 0 | 39.164 | 27.071 | 25.095 | 26.662 | 0 | 0 | 45.714 | 24.516 | [5 empty] | 0 | -0.072 | 522 | 0.37549 | 0.28172 | 0.076217 | 0 | 0.28172 | 75.0268
06/25/10 | 8:43 | 0 | 22.712 | 0 | 2 | 0 | 24.3 | 24.445 | 24.541 | 24.349 | 20.787 | 25.119 | 21.557 | 0 | 0 | 39.141 | 27.093 | 25.07 | 26.637 | 0 | 0 | 45.691 | 24.541 | [5 empty] | 0 | -0.049 | 523 | 0.319 | 0.22802 | 0.073927 | 0 | 0.22802 | 71.48
06/25/10 | 8:44 | 0 | 22.712 | 0 | 1 | 0 | 24.325 | 24.445 | 24.516 | 24.445 | 20.738 | 25.168 | 21.098 | 0 | 0 | 39.095 | 27.093 | 25.07 | 26.637 | 0 | 0 | 45.644 | 24.541 | [5 empty] | 0 | -0.12 | 524 | 0.45266 | 0.35507 | 0.079344 | 0 | 0.35507 | 78.4412
06/25/10 | 8:45 | 0 | 22.712 | 0 | 2 | 0 | 24.325 | 24.421 | 24.541 | 24.396 | 20.664 | 25.119 | 21.267 | 0 | 0 | 39.071 | 27.118 | 25.046 | 26.637 | 0 | 0 | 45.6 | 24.565 | [5 empty] | 0 | -0.071 | 525 | 0.40345 | 0.30829 | 0.077349 | 0 | 0.30829 | 76.4146
06/25/10 | 8:46 | 0 | 22.712 | 0 | 1 | 0 | 24.325 | 24.445 | 24.541 | 24.396 | 20.593 | 25.095 | 21.074 | 0 | 0 | 39.023 | 27.093 | 25.046 | 26.637 | 0 | 0 | 45.576 | 24.59 | [5 empty] | 0 | -0.071 | 526 | 0.45965 | 0.36172 | 0.079627 | 0 | 0.36172 | 78.6938
06/25/10 | 8:47 | 0 | 22.689 | 0 | 2 | 0 | 24.3 | 24.421 | 24.565 | 24.396 | 20.593 | 25.095 | 20.882 | 0 | 0 | 38.978 | 27.093 | 25.046 | 26.637 | 0 | 0 | 45.506 | 24.59 | [5 empty] | 0 | -0.096 | 527 | 0.51556 | 0.41486 | 0.081892 | 0 | 0.41486 | 80.4681
06/25/10 | 8:48 | 0 | 22.689 | 0 | 1 | 0 | 24.3 | 24.421 | 24.516 | 24.421 | 20.519 | 25.119 | 21.196 | 0 | 0 | 38.954 | 27.093 | 25.046 | 26.637 | 0 | 0 | 45.485 | 24.614 | [5 empty] | 0 | -0.121 | 528 | 0.42412 | 0.32795 | 0.078187 | 0 | 0.32795 | 77.3233
06/25/10 | 8:49 | 0 | 22.689 | 0 | 2 | 0 | 24.3 | 24.445 | 24.516 | 24.421 | 20.497 | 25.07 | 21.098 | 0 | 0 | 38.906 | 27.093 | 25.024 | 26.637 | 0 | 0 | 45.439 | 24.661 | [5 empty] | 0 | -0.121 | 529 | 0.45266 | 0.35507 | 0.079344 | 0 | 0.35507 | 78.4412
06/25/10 | 8:50 | 0 | 22.689 | 0 | 1 | 0 | 24.227 | 24.396 | 24.541 | 24.396 | 20.544 | 25.046 | 21.098 | 0 | 0 | 38.858 | 27.142 | 24.999 | 26.637 | 0 | 0 | 45.415 | 24.661 | [5 empty] | 0 | -0.169 | 530 | 0.45266 | 0.35507 | 0.079344 | 0 | 0.35507 | 78.4412
06/25/10 | 8:51 | 0 | 22.736 | 0 | 2 | 0 | 24.3 | 24.421 | 24.516 | 24.396 | 20.544 | 25.046 | 21.218 | 0 | 0 | 38.858 | 27.118 | 25.024 | 26.613 | 0 | 0 | 45.392 | 24.661 | [5 empty] | 0 | -0.096 | 531 | 0.41772 | 0.32186 | 0.077928 | 0 | 0.32186 | 77.0513
06/25/10 | 8:52 | 0 | 22.68 | 0 | 2 | 0 | 24.293 | 24.364 | 24.46 | 24.34 | 20.537 | 24.992 | 21.309 | 0 | 0 | 38.779 | 27.086 | 24.992 | 26.581 | 0 | 0 | 45.315 | 24.653 | [5 empty] | 0 | -0.047 | 532 | 0.39122 | 0.29667 | 0.076854 | 0 | 0.29667 | 75.8319
06/25/10 | 8:53 | 0 | 22.675 | 0 | 1 | 0 | 24.239 | 24.335 | 24.479 | 24.31 | 20.581 | 24.913 | 21.037 | 0 | 0 | 38.751 | 27.056 | 24.938 | 26.527 | 0 | 0 | 45.243 | 24.624 | [5 empty] | 0 | -0.071 | 533 | 0.47043 | 0.37196 | 0.080063 | 0 | 0.37196 | 79.0685
06/25/10 | 8:54 | 0 | 22.658 | 0 | 2 | 0 | 24.269 | 24.389 | 24.509 | 24.34 | 20.61 | 24.992 | 21.331 | 0 | 0 | 38.734 | 27.086 | 24.967 | 26.581 | 0 | 0 | 45.224 | 24.678 | [5 empty] | 0 | -0.071 | 534 | 0.38481 | 0.29058 | 0.076594 | 0 | 0.29058 | 75.5118
06/25/10 | 8:55 | 0 | 22.68 | 0 | 1 | 0 | 24.293 | 24.34 | 24.509 | 24.34 | 20.61 | 24.992 | 20.826 | 0 | 0 | 38.686 | 27.086 | 25.014 | 26.581 | 0 | 0 | 45.224 | 24.678 | [5 empty] | 0 | -0.047 | 535 | 0.53187 | 0.43036 | 0.082553 | 0 | 0.43036 | 80.9153
06/25/10 | 8:56 | 0 | 22.68 | 0 | 2 | 0 | 24.269 | 24.389 | 24.46 | 24.389 | 20.61 | 24.992 | 20.995 | 0 | 0 | 38.662 | 27.086 | 24.992 | 26.556 | 0 | 0 | 45.156 | 24.727 | [5 empty] | 0 | -0.12 | 536 | 0.48266 | 0.38358 | 0.080559 | 0 | 0.38358 | 79.4736
06/25/10 | 8:57 | 0 | 22.68 | 0 | 1 | 0 | 24.244 | 24.413 | 24.484 | 24.34 | 20.61 | 24.943 | 20.899 | 0 | 0 | 38.641 | 27.11 | 25.014 | 26.556 | 0 | 0 | 45.11 | 24.727 | [5 empty] | 0 | -0.096 | 537 | 0.51061 | 0.41016 | 0.081692 | 0 | 0.41016 | 80.3266
06/25/10 | 8:58 | 0 | 22.68 | 0 | 2 | 0 | 24.244 | 24.389 | 24.46 | 24.364 | 20.657 | 24.967 | 21.26 | 0 | 0 | 38.593 | 27.11 | 24.992 | 26.556 | 0 | 0 | 45.086 | 24.749 | [5 empty] | 0 | -0.12 | 538 | 0.40549 | 0.31023 | 0.077432 | 0 | 0.31023 | 76.5083
06/25/10 | 8:59 | 0 | 22.704 | 0 | 1 | 0 | 24.244 | 24.364 | 24.46 | 24.364 | 20.681 | 24.943 | 21.186 | 0 | 0 | 38.569 | 27.11 | 24.967 | 26.556 | 0 | 0 | 45.04 | 24.749 | [5 empty] | 0 | -0.12 | 539 | 0.42704 | 0.33072 | 0.078305 | 0 | 0.33072 | 77.4442
06/25/10 | 9:00 | 0 | 22.675 | 1 | 2 | 0 | 24.215 | 24.335 | 24.455 | 24.264 | 20.627 | 24.793 | 21.157 | 0 | 0 | 38.516 | 27.081 | 24.985 | 26.527 | 0 | 0 | 44.967 | 24.72 | [5 empty] | 0 | -0.049 | 540 | 0.43548 | 0.33874 | 0.078647 | 0 | 0.33874 | 77.7857
06/25/10 | 9:01 | 0 | 22.65 | 0 | 1 | 0 | 24.239 | 24.31 | 24.43 | 24.31 | 20.652 | 24.889 | 21.157 | 0 | 0 | 38.492 | 27.081 | 24.938 | 26.527 | 0 | 0 | 44.944 | 24.769 | [5 empty] | 0 | -0.071 | 541 | 0.43548 | 0.33874 | 0.078647 | 0 | 0.33874 | 77.7857
06/25/10 | 9:02 | 0 | 22.675 | 0 | 2 | 0 | 24.239 | 24.31 | 24.43 | 24.31 | 20.772 | 24.84 | 21.181 | 0 | 0 | 38.447 | 27.081 | 24.938 | 26.502 | 0 | 0 | 44.944 | 24.769 | [5 empty] | 0 | -0.071 | 542 | 0.42849 | 0.3321 | 0.078364 | 0 | 0.3321 | 77.504
06/25/10 | 9:03 | 0 | 22.704 | 0 | 1 | 0 | 24.244 | 24.318 | 24.484 | 24.318 | 20.922 | 24.894 | 21.476 | 0 | 0 | 38.452 | 27.11 | 24.992 | 26.532 | 0 | 0 | 44.972 | 24.798 | [5 empty] | 0 | -0.074 | 543 | 0.34259 | 0.25044 | 0.074883 | 0 | 0.25044 | 73.1031
06/25/10 | 9:04 | 0 | 22.704 | 0 | 2 | 0 | 24.219 | 24.364 | 24.46 | 24.318 | 21.042 | 24.918 | 21.645 | 0 | 0 | 38.452 | 27.135 | 24.943 | 26.507 | 0 | 0 | 44.925 | 24.798 | [5 empty] | 0 | -0.099 | 544 | 0.29338 | 0.20366 | 0.072889 | 0 | 0.20366 | 69.4208
06/25/10 | 9:05 | 0 | 22.675 | 0 | 1 | 0 | 24.215 | 24.31 | 24.43 | 24.31 | 21.012 | 24.913 | 21.471 | 0 | 0 | 38.375 | 27.105 | 24.938 | 26.502 | 0 | 0 | 44.874 | 24.818 | [5 empty] | 0 | -0.095 | 545 | 0.34404 | 0.25183 | 0.074942 | 0 | 0.25183 | 73.196
06/25/10 | 9:06 | 0 | 22.65 | 0 | 2 | 0 | 24.215 | 24.335 | 24.455 | 24.264 | 21.11 | 24.985 | 21.785 | 0 | 0 | 38.375 | 27.105 | 24.962 | 26.502 | 0 | 0 | 44.874 | 24.818 | [5 empty] | 0 | -0.049 | 546 | 0.25261 | 0.16491 | 0.071237 | 0 | 0.16491 | 65.2838
06/25/10 | 9:07 | 0 | 22.675 | 0 | 1 | 0 | 24.239 | 24.31 | 24.408 | 24.288 | 21.11 | 25.034 | 21.615 | 0 | 0 | 38.33 | 27.105 | 24.913 | 26.478 | 0 | 0 | 44.83 | 24.84 | [5 empty] | 0 | -0.049 | 547 | 0.30211 | 0.21197 | 0.073243 | 0 | 0.21197 | 70.1621
06/25/10 | 9:08 | 0 | 22.65 | 0 | 2 | 0 | 24.19 | 24.335 | 24.43 | 24.335 | 21.11 | 25.034 | 21.375 | 0 | 0 | 38.33 | 27.105 | 24.962 | 26.478 | 0 | 0 | 44.83 | 24.84 | [5 empty] | 0 | -0.145 | 548 | 0.372 | 0.2784 | 0.076075 | 0 | 0.2784 | 74.8387
06/25/10 | 9:09 | 0 | 22.675 | 0 | 2 | 0 | 24.19 | 24.335 | 24.384 | 24.31 | 21.23 | 25.107 | 21.76 | 0 | 0 | 38.282 | 27.105 | 24.938 | 26.478 | 0 | 0 | 44.806 | 24.864 | [5 empty] | 0 | -0.12 | 549 | 0.25989 | 0.17183 | 0.071532 | 0 | 0.17183 | 66.1177
06/25/10 | 9:10 | 0 | 22.699 | 0 | 1 | 0 | 24.19 | 24.31 | 24.43 | 24.31 | 21.326 | 25.034 | 21.929 | 0 | 0 | 38.282 | 27.13 | 24.938 | 26.478 | 0 | 0 | 44.806 | 24.889 | [5 empty] | 0 | -0.12 | 550 | 0.21068 | 0.12505 | 0.069538 | 0 | 0.12505 | 59.3581
06/25/10 | 9:11 | 0 | 22.675 | 0 | 2 | 0 | 24.215 | 24.31 | 24.43 | 24.31 | 21.446 | 25.107 | 22.17 | 0 | 0 | 38.258 | 27.13 | 24.938 | 26.456 | 0 | 0 | 44.76 | 24.864 | [5 empty] | 0 | -0.095 | 551 | 0.1405 | 0.058344 | 0.066694 | 0 | 0.058344 | 41.5272
06/25/10 | 9:12 | 0 | 22.64 | 0 | 1 | 0 | 24.202 | 24.298 | 24.396 | 24.276 | 21.412 | 25.07 | 21.868 | 0 | 0 | 38.246 | 27.118 | 24.901 | 26.468 | 0 | 0 | 44.727 | 24.877 | [5 empty] | 0 | -0.074 | 552 | 0.22844 | 0.14194 | 0.070258 | 0 | 0.14194 | 62.1339
06/25/10 | 9:13 | 0 | 22.692 | 0 | 2 | 0 | 24.232 | 24.305 | 24.45 | 24.305 | 21.441 | 25.146 | 21.946 | 0 | 0 | 38.229 | 27.147 | 24.931 | 26.473 | 0 | 0 | 44.708 | 24.906 | [5 empty] | 0 | -0.073 | 553 | 0.20572 | 0.12035 | 0.069337 | 0 | 0.12035 | 58.4991
06/25/10 | 9:14 | 0 | 22.662 | 0 | 1 | 0 | 24.202 | 24.276 | 24.443 | 24.276 | 21.412 | 25.095 | 22.182 | 0 | 0 | 38.177 | 27.118 | 24.877 | 26.443 | 0 | 0 | 44.657 | 24.901 | [5 empty] | 0 | -0.074 | 554 | 0.137 | 0.055022 | 0.066552 | 0 | 0.055022 | 40.1619
06/25/10 | 9:15 | 0 | 22.662 | 0 | 2 | 0 | 24.178 | 24.298 | 24.396 | 24.298 | 21.579 | 25.046 | 22.302 | 0 | 0 | 38.177 | 27.118 | 24.926 | 26.443 | 0 | 0 | 44.657 | 24.901 | [5 empty] | 0 | -0.12 | 555 | 0.10206 | 0.021806 | 0.065136 | 0 | 0.021806 | 21.3668
06/25/10 | 9:16 | 0 | 22.64 | 0 | 1 | 0 | 24.178 | 24.276 | 24.372 | 24.276 | 21.532 | 25.095 | 22.471 | 0 | 0 | 38.129 | 27.118 | 24.901 | 26.443 | 0 | 0 | 44.634 | 24.901 | [5 empty] | 0 | -0.098 | 556 | 0.052845 | -0.024973 | 0.063142 | 0 | -0.024973 | -47.2569
06/25/10 | 9:17 | 0 | 22.67 | 0 | 2 | 0 | 24.207 | 24.305 | 24.401 | 24.327 | 21.633 | 25.1 | 22.476 | 0 | 0 | 38.134 | 27.147 | 24.931 | 26.448 | 0 | 0 | 44.638 | 24.931 | [5 empty] | 0 | -0.12 | 557 | 0.051389 | -0.026357 | 0.063083 | 0 | -0.026357 | -51.289
06/25/10 | 9:18 | 0 | 22.692 | 0 | 1 | 0 | 24.232 | 24.327 | 24.401 | 24.305 | 21.657 | 25.1 | 21.946 | 0 | 0 | 38.134 | 27.172 | 24.955 | 26.448 | 0 | 0 | 44.617 | 24.955 | [5 empty] | 0 | -0.073 | 558 | 0.20572 | 0.12035 | 0.069337 | 0 | 0.12035 | 58.4991
06/25/10 | 9:19 | 0 | 22.692 | 0 | 2 | 0 | 24.256 | 24.305 | 24.45 | 24.281 | 21.682 | 25.051 | 21.946 | 0 | 0 | 38.11 | 27.147 | 24.906 | 26.473 | 0 | 0 | 44.617 | 24.98 | [5 empty] | 0 | -0.025 | 559 | 0.20572 | 0.12035 | 0.069337 | 0 | 0.12035 | 58.4991
06/25/10 | 9:20 | 0 | 22.67 | 0 | 1 | 0 | 24.207 | 24.327 | 24.401 | 24.327 | 21.682 | 25.075 | 22.187 | 0 | 0 | 38.11 | 27.194 | 24.98 | 26.473 | 0 | 0 | 44.547 | 24.98 | [5 empty] | 0 | -0.12 | 560 | 0.13555 | 0.053638 | 0.066493 | 0 | 0.053638 | 39.5722
06/25/10 | 9:21 | 0 | 22.687 | 0 | 2 | 0 | 24.202 | 24.251 | 24.421 | 24.251 | 21.677 | 25.046 | 22.277 | 0 | 0 | 38.059 | 27.142 | 24.901 | 26.419 | 0 | 0 | 44.519 | 24.972 | [5 empty] | 0 | -0.049 | 561 | 0.10934 | 0.028726 | 0.065431 | 0 | 0.028726 | 26.2731
06/25/10 | 9:22 | 0 | 22.662 | 0 | 2 | 0 | 24.178 | 24.276 | 24.372 | 24.251 | 21.603 | 24.95 | 22.206 | 0 | 0 | 38.035 | 27.093 | 24.926 | 26.419 | 0 | 0 | 44.451 | 24.972 | [5 empty] | 0 | -0.073 | 562 | 0.13001 | 0.048379 | 0.066269 | 0 | 0.048379 | 37.2111
06/25/10 | 9:23 | 0 | 22.692 | 0 | 1 | 0 | 24.232 | 24.305 | 24.45 | 24.305 | 21.728 | 25.1 | 22.042 | 0 | 0 | 38.04 | 27.172 | 24.955 | 26.448 | 0 | 0 | 44.456 | 25.002 | [5 empty] | 0 | -0.073 | 563 | 0.17777 | 0.093774 | 0.068204 | 0 | 0.093774 | 52.7505
06/25/10 | 9:24 | 0 | 22.692 | 0 | 2 | 0 | 24.207 | 24.305 | 24.425 | 24.305 | 21.777 | 25.051 | 21.753 | 0 | 0 | 38.04 | 27.172 | 24.955 | 26.448 | 0 | 0 | 44.432 | 25.002 | [5 empty] | 0 | -0.098 | 564 | 0.26193 | 0.17377 | 0.071615 | 0 | 0.17377 | 66.3429
06/25/10 | 9:25 | 0 | 22.662 | 0 | 1 | 0 | 24.202 | 24.276 | 24.347 | 24.276 | 21.748 | 25.07 | 22.133 | 0 | 0 | 37.988 | 27.142 | 24.901 | 26.419 | 0 | 0 | 44.403 | 24.997 | [5 empty] | 0 | -0.074 | 565 | 0.15127 | 0.068586 | 0.067131 | 0 | 0.068586 | 45.3397
06/25/10 | 9:26 | 0 | 22.662 | 0 | 2 | 0 | 24.178 | 24.251 | 24.396 | 24.251 | 21.821 | 25.021 | 22.086 | 0 | 0 | 38.012 | 27.164 | 24.877 | 26.419 | 0 | 0 | 44.427 | 24.997 | [5 empty] | 0 | -0.073 | 566 | 0.16496 | 0.081595 | 0.067685 | 0 | 0.081595 | 49.4646
06/25/10 | 9:27 | 0 | 22.692 | 0 | 1 | 0 | 24.232 | 24.281 | 24.401 | 24.281 | 21.922 | 25.002 | 22.236 | 0 | 0 | 37.992 | 27.194 | 24.931 | 26.448 | 0 | 0 | 44.408 | 25.051 | [5 empty] | 0 | -0.049 | 567 | 0.12128 | 0.040075 | 0.065915 | 0 | 0.040075 | 33.0444
06/25/10 | 9:28 | 0 | 22.692 | 0 | 2 | 0 | 24.183 | 24.281 | 24.401 | 24.305 | 21.826 | 25.026 | 22.38 | 0 | 0 | 37.971 | 27.218 | 24.931 | 26.448 | 0 | 0 | 44.384 | 25.051 | [5 empty] | 0 | -0.122 | 568 | 0.079344 | 0.000216 | 0.064216 | 0 | 0.000216 | 0.27223
06/25/10 | 9:29 | 0 | 22.692 | 0 | 1 | 0 | 24.232 | 24.305 | 24.425 | 24.305 | 21.873 | 24.98 | 22.162 | 0 | 0 | 37.971 | 27.218 | 24.906 | 26.448 | 0 | 0 | 44.408 | 25.075 | [5 empty] | 0 | -0.073 | 569 | 0.14283 | 0.060558 | 0.066788 | 0 | 0.060558 | 42.4002
06/25/10 | 9:30 | 0 | 22.741 | 0 | 2 | 0 | 24.232 | 24.305 | 24.45 | 24.305 | 21.873 | 24.906 | 22.427 | 0 | 0 | 37.971 | 27.243 | 24.931 | 26.448 | 0 | 0 | 44.408 | 25.051 | [5 empty] | 0 | -0.073 | 570 | 0.065658 | -0.012794 | 0.063661 | 0 | -0.012794 | -19.4853
06/25/10 | 9:31 | 0 | 22.662 | 0 | 1 | 0 | 24.153 | 24.251 | 24.396 | 24.251 | 21.917 | 24.926 | 22.567 | 0 | 0 | 37.918 | 27.189 | 24.852 | 26.394 | 0 | 0 | 44.379 | 25.046 | [5 empty] | 0 | -0.098 | 571 | 0.02489 | -0.051546 | 0.062009 | 0 | -0.051546 | -207.0969
06/25/10 | 9:32 | 0 | 22.704 | 0 | 2 | 0 | 24.219 | 24.293 | 24.438 | 24.318 | 21.79 | 24.943 | 22.248 | 0 | 0 | 37.959 | 27.231 | 24.943 | 26.461 | 0 | 0 | 44.42 | 25.087 | [5 empty] | 0 | -0.099 | 572 | 0.11778 | 0.036754 | 0.065774 | 0 | 0.036754 | 31.2047
06/25/10 | 9:33 | 0 | 22.724 | 0 | 2 | 0 | 24.215 | 24.31 | 24.455 | 24.31 | 21.736 | 24.985 | 22.145 | 0 | 0 | 37.952 | 27.226 | 24.938 | 26.478 | 0 | 0 | 44.391 | 25.107 | [5 empty] | 0 | -0.095 | 573 | 0.14778 | 0.065264 | 0.066989 | 0 | 0.065264 | 44.1641
06/25/10 | 9:34 | 0 | 22.753 | 0 | 1 | 0 | 24.244 | 24.34 | 24.46 | 24.318 | 21.741 | 25.014 | 21.861 | 0 | 0 | 37.98 | 27.255 | 24.992 | 26.485 | 0 | 0 | 44.396 | 25.159 | [5 empty] | 0 | -0.074 | 574 | 0.23048 | 0.14388 | 0.07034 | 0 | 0.14388 | 62.425
06/25/10 | 9:35 | 0 | 22.753 | 0 | 2 | 0 | 24.244 | 24.318 | 24.413 | 24.34 | 21.596 | 25.063 | 21.79 | 0 | 0 | 37.911 | 27.255 | 24.943 | 26.485 | 0 | 0 | 44.302 | 25.137 | [5 empty] | 0 | -0.096 | 575 | 0.25115 | 0.16353 | 0.071178 | 0 | 0.16353 | 65.1112
06/25/10 | 9:36 | 0 | 22.753 | 0 | 1 | 0 | 24.244 | 24.293 | 24.438 | 24.318 | 21.645 | 25.038 | 21.839 | 0 | 0 | 37.935 | 27.255 | 24.943 | 26.461 | 0 | 0 | 44.255 | 25.159 | [5 empty] | 0 | -0.074 | 576 | 0.23688 | 0.14996 | 0.0706 | 0 | 0.14996 | 63.3075
06/25/10 | 9:37 | 0 | 22.753 | 0 | 2 | 0 | 24.219 | 24.318 | 24.438 | 24.34 | 21.574 | 25.038 | 21.669 | 0 | 0 | 37.911 | 27.28 | 24.967 | 26.461 | 0 | 0 | 44.255 | 25.159 | [5 empty] | 0 | -0.121 | 577 | 0.28639 | 0.19702 | 0.072606 | 0 | 0.19702 | 68.7953
06/25/10 | 9:38 | 0 | 22.753 | 0 | 1 | 0 | 24.244 | 24.293 | 24.413 | 24.34 | 21.525 | 25.063 | 21.885 | 0 | 0 | 37.911 | 27.231 | 24.918 | 26.461 | 0 | 0 | 44.279 | 25.159 | [5 empty] | 0 | -0.096 | 578 | 0.22349 | 0.13723 | 0.070057 | 0 | 0.13723 | 61.4046
06/25/10 | 9:39 | 0 | 22.753 | 0 | 2 | 0 | 24.244 | 24.318 | 24.46 | 24.318 | 21.574 | 25.087 | 21.669 | 0 | 0 | 37.887 | 27.28 | 24.943 | 26.485 | 0 | 0 | 44.279 | 25.159 | [5 empty] | 0 | -0.074 | 579 | 0.28639 | 0.19702 | 0.072606 | 0 | 0.19702 | 68.7953
06/25/10 | 9:40 | 0 | 22.729 | 0 | 1 | 0 | 24.219 | 24.318 | 24.389 | 24.318 | 21.429 | 25.137 | 21.574 | 0 | 0 | 37.887 | 27.28 | 24.992 | 26.461 | 0 | 0 | 44.233 | 25.159 | [5 empty] | 0 | -0.099 | 580 | 0.31405 | 0.22332 | 0.073727 | 0 | 0.22332 | 71.1084
06/25/10 | 9:41 | 0 | 22.729 | 0 | 2 | 0 | 24.219 | 24.318 | 24.413 | 24.318 | 21.525 | 25.112 | 21.91 | 0 | 0 | 37.887 | 27.28 | 24.943 | 26.461 | 0 | 0 | 44.233 | 25.183 | [5 empty] | 0 | -0.099 | 581 | 0.21621 | 0.13031 | 0.069762 | 0 | 0.13031 | 60.2716
06/25/10 | 9:42 | 0 | 22.724 | 0 | 2 | 0 | 24.19 | 24.288 | 24.384 | 24.239 | 21.566 | 25.058 | 22.099 | 0 | 0 | 37.858 | 27.25 | 24.938 | 26.431 | 0 | 0 | 44.204 | 25.154 | [5 empty] | 0 | -0.049 | 582 | 0.16117 | 0.077997 | 0.067532 | 0 | 0.077997 | 48.3938
06/25/10 | 9:43 | 0 | 22.753 | 0 | 1 | 0 | 24.219 | 24.318 | 24.438 | 24.318 | 21.62 | 25.112 | 22.199 | 0 | 0 | 37.863 | 27.304 | 24.918 | 26.436 | 0 | 0 | 44.185 | 25.183 | [5 empty] | 0 | -0.099 | 583 | 0.13205 | 0.050317 | 0.066352 | 0 | 0.050317 | 38.104
06/25/10 | 9:44 | 0 | 22.753 | 0 | 2 | 0 | 24.219 | 24.34 | 24.413 | 24.318 | 21.669 | 25.087 | 22.103 | 0 | 0 | 37.863 | 27.326 | 24.967 | 26.461 | 0 | 0 | 44.161 | 25.208 | [5 empty] | 0 | -0.099 | 584 | 0.16001 | 0.07689 | 0.067485 | 0 | 0.07689 | 48.0541
06/25/10 | 9:45 | 0 | 22.753 | 0 | 1 | 0 | 24.219 | 24.34 | 24.413 | 24.293 | 21.765 | 25.087 | 22.199 | 0 | 0 | 37.842 | 27.326 | 24.967 | 26.461 | 0 | 0 | 44.161 | 25.208 | [5 empty] | 0 | -0.074 | 585 | 0.13205 | 0.050317 | 0.066352 | 0 | 0.050317 | 38.104
06/25/10 | 9:46 | 0 | 22.778 | 0 | 2 | 0 | 24.219 | 24.318 | 24.413 | 24.318 | 21.839 | 25.087 | 21.91 | 0 | 0 | 37.842 | 27.351 | 24.967 | 26.461 | 0 | 0 | 44.161 | 25.232 | [5 empty] | 0 | -0.099 | 586 | 0.21621 | 0.13031 | 0.069762 | 0 | 0.13031 | 60.2716
06/25/10 | 9:47 | 0 | 22.753 | 0 | 1 | 0 | 24.219 | 24.293 | 24.46 | 24.293 | 21.839 | 25.112 | 22.03 | 0 | 0 | 37.818 | 27.326 | 24.943 | 26.461 | 0 | 0 | 44.137 | 25.232 | [5 empty] | 0 | -0.074 | 587 | 0.18126 | 0.097096 | 0.068346 | 0 | 0.097096 | 53.5661
06/25/10 | 9:48 | 0 | 22.729 | 0 | 2 | 0 | 24.195 | 24.318 | 24.438 | 24.318 | 21.861 | 25.087 | 22.224 | 0 | 0 | 37.842 | 27.326 | 24.943 | 26.461 | 0 | 0 | 44.092 | 25.232 | [5 empty] | 0 | -0.123 | 588 | 0.12477 | 0.043397 | 0.066057 | 0 | 0.043397 | 34.7811
06/25/10 | 9:49 | 0 | 22.753 | 0 | 2 | 0 | 24.244 | 24.318 | 24.438 | 24.318 | 21.839 | 25.112 | 22.439 | 0 | 0 | 37.818 | 27.326 | 24.943 | 26.461 | 0 | 0 | 44.068 | 25.232 | [5 empty] | 0 | -0.074 | 589 | 0.062163 | -0.016115 | 0.06352 | 0 | -0.016115 | -25.924
06/25/10 | 9:50 | 0 | 22.778 | 0 | 1 | 0 | 24.195 | 24.293 | 24.389 | 24.318 | 21.765 | 25.159 | 22.368 | 0 | 0 | 37.794 | 27.326 | 24.943 | 26.436 | 0 | 0 | 44.044 | 25.232 | [5 empty] | 0 | -0.123 | 590 | 0.082838 | 0.0035376 | 0.064358 | 0 | 0.0035376 | 4.2705
06/25/10 | 9:51 | 0 | 22.753 | 0 | 2 | 0 | 24.219 | 24.293 | 24.46 | 24.293 | 21.814 | 25.112 | 22.488 | 0 | 0 | 37.77 | 27.326 | 24.943 | 26.461 | 0 | 0 | 44.092 | 25.257 | [5 empty] | 0 | -0.074 | 591 | 0.047894 | -0.029678 | 0.062942 | 0 | -0.029678 | -61.9663
06/25/10 | 9:52 | 0 | 22.753 | 0 | 1 | 0 | 24.195 | 24.269 | 24.413 | 24.293 | 21.79 | 25.087 | 22.488 | 0 | 0 | 37.794 | 27.326 | 24.967 | 26.461 | 0 | 0 | 44.068 | 25.232 | [5 empty] | 0 | -0.098 | 592 | 0.047894 | -0.029678 | 0.062942 | 0 | -0.029678 | -61.9663
06/25/10 | 9:53 | 0 | 22.753 | 0 | 2 | 0 | 24.195 | 24.318 | 24.413 | 24.269 | 21.885 | 25.087 | 22.584 | 0 | 0 | 37.794 | 27.351 | 24.943 | 26.436 | 0 | 0 | 44.092 | 25.232 | [5 empty] | 0 | -0.074 | 593 | 0.019939 | -0.056251 | 0.061809 | 0 | -0.056251 | -282.1136
06/25/10 | 9:54 | 0 | 22.753 | 0 | 1 | 0 | 24.219 | 24.269 | 24.413 | 24.293 | 21.861 | 25.063 | 22.584 | 0 | 0 | 37.701 | 27.304 | 24.847 | 26.387 | 0 | 0 | 43.996 | 25.257 | [5 empty] | 0 | -0.074 | 594 | 0.019939 | -0.056251 | 0.061809 | 0 | -0.056251 | -282.1136
06/25/10 | 9:55 | 0 | 22.753 | 0 | 2 | 0 | 24.195 | 24.293 | 24.389 | 24.269 | 21.885 | 25.087 | 22.488 | 0 | 0 | 37.746 | 27.351 | 24.967 | 26.412 | 0 | 0 | 44.044 | 25.257 | [5 empty] | 0 | -0.074 | 595 | 0.047894 | -0.029678 | 0.062942 | 0 | -0.029678 | -61.9663
06/25/10 | 9:56 | 0 | 22.729 | 0 | 2 | 0 | 24.219 | 24.293 | 24.413 | 24.293 | 21.91 | 25.137 | 22.464 | 0 | 0 | 37.746 | 27.351 | 24.918 | 26.436 | 0 | 0 | 44.02 | 25.257 | [5 empty] | 0 | -0.074 | 596 | 0.054883 | -0.023035 | 0.063225 | 0 | -0.023035 | -41.9713
06/25/10 | 9:57 | 0 | 22.778 | 0 | 1 | 0 | 24.195 | 24.293 | 24.438 | 24.269 | 21.885 | 25.087 | 22.559 | 0 | 0 | 37.746 | 27.351 | 24.967 | 26.436 | 0 | 0 | 43.996 | 25.257 | [5 empty] | 0 | -0.074 | 597 | 0.027219 | -0.049331 | 0.062104 | 0 | -0.049331 | -181.2368
06/25/10 | 9:58 | 0 | 22.753 | 0 | 2 | 0 | 24.195 | 24.293 | 24.389 | 24.318 | 21.861 | 25.137 | 22.393 | 0 | 0 | 37.722 | 27.351 | 24.943 | 26.412 | 0 | 0 | 43.975 | 25.257 | [5 empty] | 0 | -0.123 | 598 | 0.075558 | -0.0033824 | 0.064063 | 0 | -0.0033824 | -4.4765
06/25/10 | 9:59 | 0 | 22.753 | 0 | 1 | 0 | 24.195 | 24.318 | 24.413 | 24.269 | 21.91 | 25.112 | 22.464 | 0 | 0 | 37.722 | 27.351 | 24.943 | 26.436 | 0 | 0 | 43.927 | 25.279 | [5 empty] | 0 | -0.074 | 599 | 0.054883 | -0.023035 | 0.063225 | 0 | -0.023035 | -41.9713
06/25/10 | 10:00 | 0 | 22.753 | 0 | 2 | 0 | 24.173 | 24.219 | 24.364 | 24.269 | 21.983 | 25.159 | 22.295 | 0 | 0 | 37.722 | 27.351 | 24.943 | 26.412 | 0 | 0 | 43.927 | 25.257 | [5 empty] | 0 | -0.096 | 600 | 0.1041 | 0.023744 | 0.065219 | 0 | 0.023744 | 22.8097
06/25/10 | 10:01 | 0 | 22.785 | 0 | 2 | 0 | 24.227 | 24.325 | 24.445 | 24.3 | 21.942 | 25.144 | 22.327 | 0 | 0 | 37.732 | 27.383 | 24.999 | 26.468 | 0 | 0 | 43.934 | 25.311 | [5 empty] | 0 | -0.073 | 601 | 0.094778 | 0.014886 | 0.064841 | 0 | 0.014886 | 15.7067
06/25/10 | 10:02 | 0 | 22.785 | 0 | 1 | 0 | 24.227 | 24.276 | 24.47 | 24.325 | 22.062 | 25.144 | 22.712 | 0 | 0 | 37.732 | 27.358 | 24.95 | 26.443 | 0 | 0 | 43.934 | 25.311 | [5 empty] | 0 | -0.098 | 602 | -0.017334 | -0.091682 | 0.060298 | 0 | -0.091682 | 528.8998
06/25/10 | 10:03 | 0 | 22.729 | 0 | 2 | 0 | 24.195 | 24.293 | 24.389 | 24.293 | 22.005 | 25.137 | 22.248 | 0 | 0 | 37.701 | 27.375 | 24.918 | 26.436 | 0 | 0 | 43.903 | 25.279 | [5 empty] | 0 | -0.098 | 603 | 0.11778 | 0.036754 | 0.065774 | 0 | 0.036754 | 31.2047
06/25/10 | 10:04 | 0 | 22.753 | 0 | 1 | 0 | 24.219 | 24.293 | 24.438 | 24.349 | 22.111 | 25.215 | 22.425 | 0 | 0 | 37.732 | 27.432 | 24.975 | 26.468 | 0 | 0 | 43.91 | 25.311 | [5 empty] | 0 | -0.13 | 604 | 0.06624 | -0.01224 | 0.063685 | 0 | -0.01224 | -18.4783
06/25/10 | 10:05 | 0 | 22.785 | 0 | 2 | 0 | 24.205 | 24.3 | 24.421 | 24.3 | 22.16 | 25.144 | 22.856 | 0 | 0 | 37.732 | 27.432 | 24.975 | 26.468 | 0 | 0 | 43.934 | 25.311 | [5 empty] | 0 | -0.095 | 605 | -0.059267 | -0.13154 | 0.058599 | 0 | -0.13154 | 221.9454
06/25/10 | 10:06 | 0 | 22.753 | 0 | 1 | 0 | 24.173 | 24.293 | 24.389 | 24.244 | 22.175 | 25.112 | 23.136 | 0 | 0 | 37.701 | 27.375 | 24.943 | 26.436 | 0 | 0 | 43.927 | 25.279 | [5 empty] | 0 | -0.071 | 606 | -0.1408 | -0.20904 | 0.055295 | 0 | -0.20904 | 148.4659
06/25/10 | 10:07 | 0 | 22.81 | 0 | 2 | 0 | 24.251 | 24.3 | 24.421 | 24.3 | 22.302 | 25.168 | 23.217 | 0 | 0 | 37.708 | 27.407 | 24.926 | 26.443 | 0 | 0 | 43.934 | 25.335 | [5 empty] | 0 | -0.049 | 607 | -0.16439 | -0.23147 | 0.054339 | 0 | -0.23147 | 140.8024
06/25/10 | 10:08 | 0 | 22.761 | 0 | 2 | 0 | 24.251 | 24.227 | 24.396 | 24.276 | 22.182 | 25.168 | 23.143 | 0 | 0 | 37.708 | 27.407 | 24.95 | 26.468 | 0 | 0 | 43.886 | 25.335 | [5 empty] | 0 | -0.025 | 608 | -0.14284 | -0.21098 | 0.055213 | 0 | -0.21098 | 147.7038
06/25/10 | 10:09 | 0 | 22.81 | 0 | 1 | 0 | 24.205 | 24.325 | 24.421 | 24.372 | 22.28 | 25.144 | 23.143 | 0 | 0 | 37.708 | 27.432 | 24.999 | 26.443 | 0 | 0 | 43.841 | 25.335 | [5 empty] | 0 | -0.167 | 609 | -0.14284 | -0.21098 | 0.055213 | 0 | -0.21098 | 147.7038
06/25/10 | 10:10 | 0 | 22.785 | 0 | 2 | 0 | 24.205 | 24.3 | 24.396 | 24.325 | 22.28 | 25.095 | 23.288 | 0 | 0 | 37.684 | 27.383 | 24.879 | 26.397 | 0 | 0 | 43.793 | 25.289 | [5 empty] | 0 | -0.12 | 610 | -0.18507 | -0.25112 | 0.053502 | 0 | -0.25112 | 135.6916
06/25/10 | 10:11 | 0 | 22.753 | 0 | 1 | 0 | 24.173 | 24.293 | 24.364 | 24.293 | 22.27 | 25.137 | 23.111 | 0 | 0 | 37.629 | 27.4 | 24.943 | 26.436 | 0 | 0 | 43.786 | 25.328 | [5 empty] | 0 | -0.12 | 611 | -0.13352 | -0.20212 | 0.05559 | 0 | -0.20212 | 151.378
06/25/10 | 10:12 | 0 | 22.812 | 0 | 2 | 0 | 24.254 | 24.352 | 24.472 | 24.34 | 22.248 | 25.112 | 23.474 | 0 | 0 | 37.677 | 27.449 | 24.967 | 26.461 | 0 | 0 | 43.786 | 25.328 | [5 empty] | 0 | -0.086 | 612 | -0.23923 | -0.3026 | 0.051307 | 0 | -0.3026 | 126.4911
06/25/10 | 10:13 | 0 | 22.837 | 0 | 2 | 0 | 24.254 | 24.327 | 24.423 | 24.327 | 22.329 | 25.146 | 23.724 | 0 | 0 | 37.686 | 27.459 | 24.977 | 26.47 | 0 | 0 | 43.798 | 25.362 | [5 empty] | 0 | -0.073 | 613 | -0.31203 | -0.3718 | 0.048357 | 0 | -0.3718 | 119.1567
06/25/10 | 10:14 | 0 | 22.812 | 0 | 1 | 0 | 24.254 | 24.327 | 24.448 | 24.327 | 22.403 | 25.122 | 23.533 | 0 | 0 | 37.71 | 27.459 | 24.953 | 26.47 | 0 | 0 | 43.798 | 25.362 | [5 empty] | 0 | -0.073 | 614 | -0.25641 | -0.31893 | 0.050611 | 0 | -0.31893 | 124.3847
06/25/10 | 10:15 | 0 | 22.802 | 0 | 2 | 0 | 24.195 | 24.293 | 24.389 | 24.318 | 22.393 | 25.112 | 23.136 | 0 | 0 | 37.629 | 27.424 | 24.943 | 26.436 | 0 | 0 | 43.764 | 25.328 | [5 empty] | 0 | -0.123 | 615 | -0.1408 | -0.20904 | 0.055295 | 0 | -0.20904 | 148.4659
06/25/10 | 10:16 | 0 | 22.812 | 0 | 1 | 0 | 24.229 | 24.229 | 24.398 | 24.303 | 22.427 | 25.097 | 23.484 | 0 | 0 | 37.662 | 27.483 | 24.953 | 26.47 | 0 | 0 | 43.774 | 25.362 | [5 empty] | 0 | -0.074 | 616 | -0.24214 | -0.30537 | 0.051189 | 0 | -0.30537 | 126.1131
06/25/10 | 10:17 | 0 | 22.812 | 0 | 2 | 0 | 24.229 | 24.303 | 24.448 | 24.327 | 22.523 | 25.122 | 23.604 | 0 | 0 | 37.662 | 27.459 | 24.953 | 26.47 | 0 | 0 | 43.726 | 25.387 | [5 empty] | 0 | -0.098 | 617 | -0.27708 | -0.33859 | 0.049773 | 0 | -0.33859 | 122.1962
06/25/10 | 10:18 | 0 | 22.837 | 0 | 2 | 0 | 24.229 | 24.327 | 24.398 | 24.303 | 22.523 | 25.073 | 23.41 | 0 | 0 | 37.641 | 27.483 | 24.953 | 26.446 | 0 | 0 | 43.678 | 25.338 | [5 empty] | 0 | -0.074 | 618 | -0.22059 | -0.28489 | 0.052062 | 0 | -0.28489 | 129.147
06/25/10 | 10:19 | 0 | 22.812 | 0 | 1 | 0 | 24.229 | 24.327 | 24.398 | 24.327 | 22.594 | 25.097 | 23.58 | 0 | 0 | 37.641 | 27.483 | 24.953 | 26.47 | 0 | 0 | 43.726 | 25.387 | [5 empty] | 0 | -0.098 | 619 | -0.2701 | -0.33194 | 0.050056 | 0 | -0.33194 | 122.8985
06/25/10 | 10:20 | 0 | 22.837 | 1 | 2 | 0 | 24.254 | 24.303 | 24.398 | 24.327 | 22.692 | 25.097 | 23.629 | 0 | 0 | 37.641 | 27.508 | 24.953 | 26.495 | 0 | 0 | 43.726 | 25.362 | [5 empty] | 0 | -0.073 | 620 | -0.28436 | -0.34551 | 0.049478 | 0 | -0.34551 | 121.5014
06/25/10 | 10:21 | 0 | 22.837 | 0 | 1 | 0 | 24.254 | 24.278 | 24.423 | 24.303 | 22.618 | 25.073 | 23.678 | 0 | 0 | 37.641 | 27.483 | 25.002 | 26.47 | 0 | 0 | 43.726 | 25.387 | [5 empty] | 0 | -0.049 | 621 | -0.29863 | -0.35907 | 0.0489 | 0 | -0.35907 | 120.2378
06/25/10 | 10:22 | 0 | 22.837 | 0 | 2 | 0 | 24.229 | 24.327 | 24.398 | 24.327 | 22.643 | 25.122 | 23.604 | 0 | 0 | 37.617 | 27.483 | 24.977 | 26.495 | 0 | 0 | 43.702 | 25.387 | [5 empty] | 0 | -0.098 | 622 | -0.27708 | -0.33859 | 0.049773 | 0 | -0.33859 | 122.1962
06/25/10 | 10:23 | 0 | 22.844 | 0 | 2 | 0 | 24.261 | 24.335 | 24.455 | 24.31 | 22.675 | 25.129 | 23.732 | 0 | 0 | 37.648 | 27.539 | 24.985 | 26.502 | 0 | 0 | 43.709 | 25.394 | [5 empty] | 0 | -0.049 | 623 | -0.31436 | -0.37402 | 0.048262 | 0 | -0.37402 | 118.9781
06/25/10 | 10:24 | 0 | 22.837 | 0 | 1 | 0 | 24.229 | 24.327 | 24.448 | 24.327 | 22.667 | 25.073 | 23.942 | 0 | 0 | 37.593 | 27.483 | 24.953 | 26.446 | 0 | 0 | 43.678 | 25.362 | [5 empty] | 0 | -0.098 | 624 | -0.37551 | -0.43215 | 0.045784 | 0 | -0.43215 | 115.0822
06/25/10 | 10:25 | 0 | 22.868 | 0 | 2 | 0 | 24.261 | 24.31 | 24.406 | 24.359 | 22.699 | 25.154 | 24.384 | 0 | 0 | 37.624 | 27.539 | 24.985 | 26.478 | 0 | 0 | 43.709 | 25.419 | [5 empty] | 0 | -0.098 | 625 | -0.50422 | -0.55449 | 0.040569 | 0 | -0.55449 | 109.9699
06/25/10 | 10:26 | 0 | 22.812 | 0 | 1 | 0 | 24.254 | 24.303 | 24.423 | 24.303 | 22.837 | 25.122 | 23.82 | 0 | 0 | 37.593 | 27.483 | 24.977 | 26.446 | 0 | 0 | 43.657 | 25.387 | [5 empty] | 0 | -0.049 | 626 | -0.33998 | -0.39838 | 0.047224 | 0 | -0.39838 | 117.1749
06/25/10 | 10:27 | 0 | 22.844 | 0 | 2 | 0 | 24.239 | 24.31 | 24.43 | 24.335 | 23.013 | 25.154 | 24.094 | 0 | 0 | 37.6 | 27.515 | 24.985 | 26.502 | 0 | 0 | 43.688 | 25.419 | [5 empty] | 0 | -0.096 | 627 | -0.41977 | -0.47422 | 0.043991 | 0 | -0.47422 | 112.9704
06/25/10 | 10:28 | 0 | 22.868 | 0 | 1 | 0 | 24.261 | 24.286 | 24.455 | 24.335 | 23.202 | 25.129 | 23.83 | 0 | 0 | 37.6 | 27.539 | 24.985 | 26.502 | 0 | 0 | 43.664 | 25.394 | [5 empty] | 0 | -0.074 | 628 | -0.3429 | -0.40114 | 0.047106 | 0 | -0.40114 | 116.9871
06/25/10 | 10:29 | 0 | 22.837 | 0 | 2 | 0 | 24.207 | 24.278 | 24.374 | 24.303 | 23.146 | 25.073 | 24.254 | 0 | 0 | 37.545 | 27.483 | 24.977 | 26.446 | 0 | 0 | 43.633 | 25.362 | [5 empty] | 0 | -0.096 | 629 | -0.46636 | -0.51851 | 0.042103 | 0 | -0.51851 | 111.1806
06/25/10 | 10:30 | 0 | 22.868 | 0 | 2 | 0 | 24.261 | 24.31 | 24.455 | 24.335 | 23.158 | 25.154 | 23.95 | 0 | 0 | 37.576 | 27.539 | 24.96 | 26.478 | 0 | 0 | 43.64 | 25.394 | [5 empty] | 0 | -0.074 | 630 | -0.37784 | -0.43436 | 0.04569 | 0 | -0.43436 | 114.9587
06/25/10 | 10:31 | 0 | 22.844 | 0 | 1 | 0 | 24.261 | 24.31 | 24.384 | 24.335 | 23.3 | 25.154 | 24.261 | 0 | 0 | 37.576 | 27.515 | 24.96 | 26.478 | 0 | 0 | 43.664 | 25.419 | [5 empty] | 0 | -0.074 | 631 | -0.4684 | -0.52044 | 0.04202 | 0 | -0.52044 | 111.1104
06/25/10 | 10:32 | 0 | 22.881 | 0 | 2 | 0 | 24.273 | 24.322 | 24.396 | 24.273 | 23.334 | 25.141 | 24.082 | 0 | 0 | 37.588 | 27.549 | 24.972 | 26.49 | 0 | 0 | 43.628 | 25.406 | [5 empty] | 0 | 0 | 632 | -0.41628 | -0.4709 | 0.044132 | 0 | -0.4709 | 113.1208
06/25/10 | 10:33 | 0 | 22.903 | 0 | 1 | 0 | 24.251 | 24.347 | 24.418 | 24.372 | 23.454 | 25.141 | 24.636 | 0 | 0 | 37.588 | 27.549 | 24.997 | 26.49 | 0 | 0 | 43.604 | 25.431 | [5 empty] | 0 | -0.121 | 633 | -0.5776 | -0.62424 | 0.037595 | 0 | -0.62424 | 108.075
06/25/10 | 10:34 | 0 | 22.881 | 0 | 2 | 0 | 24.273 | 24.298 | 24.443 | 24.347 | 23.432 | 25.19 | 24.563 | 0 | 0 | 37.564 | 27.574 | 24.997 | 26.49 | 0 | 0 | 43.58 | 25.406 | [5 empty] | 0 | -0.074 | 634 | -0.55635 | -0.60404 | 0.038457 | 0 | -0.60404 | 108.5725
06/25/10 | 10:35 | 0 | 22.913 | 0 | 2 | 0 | 24.305 | 24.33 | 24.45 | 24.33 | 23.8 | 25.173 | 24.788 | 0 | 0 | 37.595 | 27.581 | 25.053 | 26.522 | 0 | 0 | 43.611 | 25.438 | [5 empty] | 0 | -0.025 | 635 | -0.62187 | -0.66632 | 0.035802 | 0 | -0.66632 | 107.1483
06/25/10 | 10:36 | 0 | 22.881 | 0 | 1 | 0 | 24.251 | 24.298 | 24.418 | 24.322 | 23.817 | 25.19 | 24.178 | 0 | 0 | 37.574 | 27.581 | 25.004 | 26.522 | 0 | 0 | 43.611 | 25.438 | [5 empty] | 0 | -0.071 | 636 | -0.44423 | -0.49747 | 0.043 | 0 | -0.49747 | 111.984
06/25/10 | 10:37 | 0 | 22.881 | 0 | 2 | 0 | 24.273 | 24.298 | 24.396 | 24.322 | 24.107 | 25.215 | 24.806 | 0 | 0 | 37.543 | 27.574 | 24.972 | 26.49 | 0 | 0 | 43.559 | 25.431 | [5 empty] | 0 | -0.049 | 637 | -0.62711 | -0.6713 | 0.035589 | 0 | -0.6713 | 107.0472
06/25/10 | 10:38 | 0 | 22.881 | 0 | 1 | 0 | 24.273 | 24.298 | 24.372 | 24.347 | 23.987 | 25.237 | 24.107 | 0 | 0 | 37.543 | 27.574 | 24.997 | 26.49 | 0 | 0 | 43.559 | 25.431 | [5 empty] | 0 | -0.074 | 638 | -0.42356 | -0.47782 | 0.043837 | 0 | -0.47782 | 112.8103
06/25/10 | 10:39 | 0 | 22.935 | 0 | 2 | 0 | 24.283 | 24.33 | 24.403 | 24.354 | 23.945 | 25.222 | 24.548 | 0 | 0 | 37.55 | 27.606 | 24.98 | 26.522 | 0 | 0 | 43.566 | 25.438 | [5 empty] | 0 | -0.071 | 639 | -0.55198 | -0.59989 | 0.038634 | 0 | -0.59989 | 108.6795
06/25/10 | 10:40 | 0 | 22.935 | 0 | 2 | 0 | 24.33 | 24.305 | 24.45 | 24.354 | 23.945 | 25.149 | 24.908 | 0 | 0 | 37.526 | 27.606 | 24.908 | 26.546 | 0 | 0 | 43.542 | 25.438 | [5 empty] | 0 | -0.024 | 640 | -0.65681 | -0.69953 | 0.034386 | 0 | -0.69953 | 106.5049
06/25/10 | 10:41 | 0 | 22.913 | 0 | 1 | 0 | 24.259 | 24.33 | 24.403 | 24.354 | 23.969 | 25.247 | 25.149 | 0 | 0 | 37.55 | 27.606 | 24.98 | 26.497 | 0 | 0 | 43.542 | 25.438 | [5 empty] | 0 | -0.095 | 641 | -0.72699 | -0.76624 | 0.031542 | 0 | -0.76624 | 105.3996
06/25/10 | 10:42 | 0 | 22.913 | 0 | 2 | 0 | 24.305 | 24.33 | 24.428 | 24.33 | 23.92 | 25.247 | 25.149 | 0 | 0 | 37.55 | 27.606 | 24.98 | 26.522 | 0 | 0 | 43.518 | 25.438 | [5 empty] | 0 | -0.025 | 642 | -0.72699 | -0.76624 | 0.031542 | 0 | -0.76624 | 105.3996
06/25/10 | 10:43 | 0 | 22.935 | 0 | 1 | 0 | 24.305 | 24.33 | 24.428 | 24.379 | 24.065 | 25.222 | 24.764 | 0 | 0 | 37.55 | 27.606 | 25.004 | 26.522 | 0 | 0 | 43.518 | 25.463 | [5 empty] | 0 | -0.074 | 643 | -0.61488 | -0.65968 | 0.036085 | 0 | -0.65968 | 107.2858
06/25/10 | 10:44 | 0 | 22.913 | 0 | 2 | 0 | 24.283 | 24.33 | 24.45 | 24.379 | 23.896 | 25.293 | 24.788 | 0 | 0 | 37.526 | 27.606 | 24.958 | 26.546 | 0 | 0 | 43.494 | 25.414 | [5 empty] | 0 | -0.096 | 644 | -0.62187 | -0.66632 | 0.035802 | 0 | -0.66632 | 107.1483
06/25/10 | 10:45 | 0 | 22.944 | 0 | 2 | 0 | 24.315 | 24.337 | 24.46 | 24.362 | 23.952 | 25.301 | 24.916 | 0 | 0 | 37.557 | 27.638 | 25.011 | 26.554 | 0 | 0 | 43.501 | 25.495 | [5 empty] | 0 | -0.047 | 645 | -0.65914 | -0.70175 | 0.034291 | 0 | -0.70175 | 106.4644
06/25/10 | 10:46 | 0 | 22.913 | 0 | 1 | 0 | 24.283 | 24.33 | 24.428 | 24.33 | 23.825 | 25.269 | 24.619 | 0 | 0 | 37.502 | 27.606 | 24.958 | 26.497 | 0 | 0 | 43.425 | 25.438 | [5 empty] | 0 | -0.047 | 646 | -0.57265 | -0.61954 | 0.037796 | 0 | -0.61954 | 108.1876
06/25/10 | 10:47 | 0 | 22.944 | 0 | 2 | 0 | 24.315 | 24.337 | 24.435 | 24.386 | 24.05 | 25.325 | 25.544 | 0 | 0 | 37.509 | 27.638 | 25.036 | 26.554 | 0 | 0 | 43.456 | 25.445 | [5 empty] | 0 | -0.071 | 647 | -0.84201 | -0.87558 | 0.026881 | 0 | -0.87558 | 103.9864
06/25/10 | 10:48 | 0 | 22.967 | 0 | 1 | 0 | 24.337 | 24.337 | 24.46 | 24.362 | 24.097 | 25.279 | 25.59 | 0 | 0 | 37.44 | 27.591 | 24.94 | 26.483 | 0 | 0 | 43.408 | 25.47 | [5 empty] | 0 | -0.025 | 648 | -0.85541 | -0.88831 | 0.026338 | 0 | -0.88831 | 103.8466
06/25/10 | 10:49 | 0 | 22.871 | 0 | 2 | 0 | 24.242 | 24.291 | 24.386 | 24.315 | 24.17 | 25.254 | 25.47 | 0 | 0 | 37.416 | 27.591 | 24.916 | 26.483 | 0 | 0 | 43.362 | 25.399 | [5 empty] | 0 | -0.073 | 649 | -0.82046 | -0.8551 | 0.027754 | 0 | -0.8551 | 104.221
06/25/10 | 10:50 | 0 | 22.895 | 0 | 2 | 0 | 24.266 | 24.291 | 24.411 | 24.291 | 24.291 | 25.254 | 25.833 | 0 | 0 | 37.416 | 27.566 | 24.916 | 26.483 | 0 | 0 | 43.339 | 25.399 | [5 empty] | 0 | -0.025 | 650 | -0.92617 | -0.95557 | 0.023471 | 0 | -0.95557 | 103.1749
06/25/10 | 10:51 | 0 | 22.92 | 0 | 1 | 0 | 24.242 | 24.291 | 24.386 | 24.266 | 24.58 | 25.23 | 25.445 | 0 | 0 | 37.44 | 27.591 | 24.965 | 26.483 | 0 | 0 | 43.339 | 25.374 | [5 empty] | 0 | -0.024 | 651 | -0.81318 | -0.84818 | 0.028049 | 0 | -0.84818 | 104.3031
06/25/10 | 10:52 | 0 | 22.859 | 0 | 2 | 0 | 24.205 | 24.254 | 24.374 | 24.229 | 24.614 | 25.264 | 26.277 | 0 | 0 | 37.356 | 27.53 | 24.879 | 26.446 | 0 | 0 | 43.276 | 25.338 | [5 empty] | 0 | -0.024 | 652 | -1.0555 | -1.0785 | 0.018231 | 0 | -1.0785 | 102.1802
06/25/10 | 10:53 | 0 | 22.913 | 0 | 1 | 0 | 24.234 | 24.259 | 24.332 | 24.283 | 24.742 | 25.293 | 26.62 | 0 | 0 | 37.385 | 27.584 | 24.933 | 26.475 | 0 | 0 | 43.305 | 25.367 | [5 empty] | 0 | -0.049 | 653 | -1.1553 | -1.1734 | 0.014184 | 0 | -1.1734 | 101.5642
06/25/10 | 10:54 | 0 | 22.913 | 0 | 2 | 0 | 24.234 | 24.259 | 24.354 | 24.283 | 25.222 | 25.293 | 26.86 | 0 | 0 | 37.409 | 27.584 | 24.908 | 26.451 | 0 | 0 | 43.26 | 25.367 | [5 empty] | 0 | -0.049 | 654 | -1.2252 | -1.2398 | 0.011352 | 0 | -1.2398 | 101.1929
06/25/10 | 10:55 | 0 | 22.913 | 0 | 1 | 0 | 24.234 | 24.234 | 24.379 | 24.259 | 25.703 | 25.318 | 27.125 | 0 | 0 | 37.385 | 27.584 | 24.884 | 26.475 | 0 | 0 | 43.281 | 25.367 | [5 empty] | 0 | -0.025 | 655 | -1.3024 | -1.3132 | 0.008225 | 0 | -1.3132 | 100.8292
06/25/10 | 10:56 | 0 | 22.913 | 0 | 2 | 0 | 24.234 | 24.234 | 24.379 | 24.259 | 26.041 | 25.293 | 27.414 | 0 | 0 | 37.313 | 27.559 | 24.862 | 26.451 | 0 | 0 | 43.26 | 25.342 | [5 empty] | 0 | -0.025 | 656 | -1.3866 | -1.3932 | 0.0048148 | 0 | -1.3932 | 100.4788
06/25/10 | 10:57 | 0 | 22.888 | 0 | 2 | 0 | 24.21 | 24.259 | 24.332 | 24.308 | 26.041 | 25.318 | 27.294 | 0 | 0 | 37.361 | 27.559 | 24.884 | 26.475 | 0 | 0 | 43.236 | 25.367 | [5 empty] | 0 | -0.098 | 657 | -1.3516 | -1.36 | 0.0062308 | 0 | -1.36 | 100.619
06/25/10 | 10:58 | 0 | 22.913 | 0 | 1 | 0 | 24.234 | 24.234 | 24.308 | 24.259 | 25.97 | 25.342 | 27.655 | 0 | 0 | 37.337 | 27.559 | 24.908 | 26.451 | 0 | 0 | 43.212 | 25.367 | [5 empty] | 0 | -0.025 | 658 | -1.4567 | -1.4599 | 0.001971 | 0 | -1.4599 | 100.2175
06/25/10 | 10:59 | 0 | 22.888 | 0 | 2 | 0 | 24.234 | 24.234 | 24.379 | 24.259 | 26.331 | 25.293 | 27.51 | 0 | 0 | 37.313 | 27.584 | 24.908 | 26.451 | 0 | 0 | 43.188 | 25.342 | [5 empty] | 0 | -0.025 | 659 | -1.4145 | -1.4198 | 0.003682 | 0 | -1.4198 | 100.3716
06/25/10 | 11:00 | 0 | 22.947 | 0 | 1 | 0 | 24.244 | 24.269 | 24.389 | 24.269 | 26.34 | 25.377 | 27.375 | 0 | 0 | 37.325 | 27.593 | 24.918 | 26.485 | 0 | 0 | 43.245 | 25.377 | [5 empty] | 0 | -0.025 | 660 | -1.3752 | -1.3824 | 0.005275 | 0 | -1.3824 | 100.5236
06/25/10 | 11:01 | 0 | 22.888 | 0 | 2 | 0 | 24.21 | 24.234 | 24.354 | 24.234 | 26.62 | 25.367 | 26.402 | 0 | 0 | 37.313 | 27.584 | 24.884 | 26.451 | 0 | 0 | 43.212 | 25.342 | [5 empty] | 0 | -0.024 | 661 | -1.0919 | -1.1131 | 0.016756 | 0 | -1.1131 | 101.9427
06/25/10 | 11:02 | 0 | 22.947 | 0 | 2 | 0 | 24.269 | 24.244 | 24.389 | 24.269 | 26.774 | 25.352 | 26.316 | 0 | 0 | 37.37 | 27.618 | 24.918 | 26.485 | 0 | 0 | 43.197 | 25.352 | [5 empty] | 0 | 0 | 662 | -1.0668 | -1.0893 | 0.017771 | 0 | -1.0893 | 102.1043
06/25/10 | 11:03 | 0 | 22.922 | 0 | 1 | 0 | 24.244 | 24.269 | 24.342 | 24.293 | 26.679 | 25.401 | 25.906 | 0 | 0 | 37.301 | 27.593 | 24.943 | 26.485 | 0 | 0 | 43.221 | 25.352 | [5 empty] | 0 | -0.049 | 663 | -0.94743 | -0.97578 | 0.022609 | 0 | -0.97578 | 102.9927
06/25/10 | 11:04 | 0 | 22.922 | 0 | 2 | 0 | 24.222 | 24.293 | 24.342 | 24.293 | 26.824 | 25.472 | 26.534 | 0 | 0 | 37.229 | 27.544 | 24.872 | 26.461 | 0 | 0 | 43.176 | 25.377 | [5 empty] | 0 | -0.071 | 664 | -1.1303 | -1.1496 | 0.015199 | 0 | -1.1496 | 101.7084
06/25/10 | 11:05 | 0 | 22.922 | 0 | 1 | 0 | 24.222 | 24.269 | 24.342 | 24.244 | 26.919 | 25.426 | 25.98 | 0 | 0 | 37.301 | 27.593 | 24.918 | 26.51 | 0 | 0 | 43.152 | 25.352 | [5 empty] | 0 | -0.022 | 665 | -0.96898 | -0.99626 | 0.021736 | 0 | -0.99626 | 102.8162
06/25/10 | 11:06 | 0 | 22.898 | 0 | 2 | 0 | 24.197 | 24.244 | 24.342 | 24.269 | 27.28 | 25.45 | 26.919 | 0 | 0 | 37.301 | 27.593 | 24.943 | 26.485 | 0 | 0 | 43.104 | 25.352 | [5 empty] | 0 | -0.072 | 666 | -1.2424 | -1.2562 | 0.010656 | 0 | -1.2562 | 101.108
06/25/10 | 11:07 | 0 | 22.922 | 0 | 2 | 0 | 24.197 | 24.222 | 24.367 | 24.244 | 27.375 | 25.401 | 27.159 | 0 | 0 | 37.301 | 27.569 | 24.896 | 26.461 | 0 | 0 | 43.08 | 25.352 | [5 empty] | 0 | -0.047 | 667 | -1.3123 | -1.3226 | 0.0078238 | 0 | -1.3226 | 100.7857
06/25/10 | 11:08 | 0 | 22.954 | 0 | 1 | 0 | 24.229 | 24.254 | 24.398 | 24.276 | 27.432 | 25.36 | 26.397 | 0 | 0 | 37.308 | 27.625 | 24.975 | 26.492 | 0 | 0 | 43.066 | 25.384 | [5 empty] | 0 | -0.047 | 668 | -1.0904 | -1.1117 | 0.016815 | 0 | -1.1117 | 101.9519
06/25/10 | 11:09 | 0 | 22.954 | 0 | 2 | 0 | 24.254 | 24.276 | 24.349 | 24.276 | 27.407 | 25.384 | 26.733 | 0 | 0 | 37.284 | 27.601 | 24.95 | 26.517 | 0 | 0 | 43.066 | 25.36 | [5 empty] | 0 | -0.022 | 669 | -1.1882 | -1.2047 | 0.012851 | 0 | -1.2047 | 101.384
06/25/10 | 11:10 | 0 | 22.954 | 0 | 1 | 0 | 24.229 | 24.254 | 24.398 | 24.254 | 27.265 | 25.338 | 26.252 | 0 | 0 | 37.284 | 27.625 | 24.928 | 26.492 | 0 | 0 | 43.066 | 25.338 | [5 empty] | 0 | -0.025 | 670 | -1.0482 | -1.0716 | 0.018526 | 0 | -1.0716 | 102.2297
06/25/10 | 11:11 | 0 | 22.954 | 0 | 2 | 0 | 24.229 | 24.254 | 24.398 | 24.276 | 27.216 | 25.384 | 26.252 | 0 | 0 | 37.26 | 27.601 | 24.928 | 26.492 | 0 | 0 | 42.994 | 25.36 | [5 empty] | 0 | -0.047 | 671 | -1.0482 | -1.0716 | 0.018526 | 0 | -1.0716 | 102.2297
06/25/10 | 11:12 | 0 | 22.996 | 0 | 1 | 0 | 24.222 | 24.271 | 24.391 | 24.318 | 27.329 | 25.355 | 26.1 | 0 | 0 | 37.208 | 27.593 | 24.921 | 26.534 | 0 | 0 | 43.035 | 25.404 | [5 empty] | 0 | -0.096 | 672 | -1.0039 | -1.0295 | 0.02032 | 0 | -1.0295 | 102.546
06/25/10 | 11:13 | 0 | 22.996 | 0 | 2 | 0 | 24.246 | 24.295 | 24.416 | 24.295 | 27.184 | 25.475 | 25.933 | 0 | 0 | 37.28 | 27.642 | 24.945 | 26.534 | 0 | 0 | 42.989 | 25.379 | [5 empty] | 0 | -0.049 | 673 | -0.95529 | -0.98325 | 0.022291 | 0 | -0.98325 | 102.9274
06/25/10 | 11:14 | 0 | 22.996 | 0 | 2 | 0 | 24.271 | 24.271 | 24.416 | 24.295 | 26.774 | 25.475 | 25.09 | 0 | 0 | 37.28 | 27.642 | 24.921 | 26.51 | 0 | 0 | 42.965 | 25.404 | [5 empty] | 0 | -0.024 | 674 | -0.70981 | -0.74991 | 0.032238 | 0 | -0.74991 | 105.65
06/25/10 | 11:15 | 0 | 22.971 | 0 | 1 | 0 | 24.246 | 24.271 | 24.367 | 24.295 | 26.608 | 25.546 | 25.235 | 0 | 0 | 37.28 | 27.667 | 24.921 | 26.534 | 0 | 0 | 42.965 | 25.379 | [5 empty] | 0 | -0.049 | 675 | -0.75203 | -0.79005 | 0.030527 | 0 | -0.79005 | 105.0551
06/25/10 | 11:16 | 0 | 22.996 | 0 | 2 | 0 | 24.222 | 24.271 | 24.367 | 24.295 | 26.39 | 25.644 | 24.705 | 0 | 0 | 37.256 | 27.642 | 24.921 | 26.51 | 0 | 0 | 42.965 | 25.355 | [5 empty] | 0 | -0.073 | 676 | -0.5977 | -0.64334 | 0.036781 | 0 | -0.64334 | 107.6373
06/25/10 | 11:17 | 0 | 22.996 | 0 | 1 | 0 | 24.197 | 24.295 | 24.391 | 24.271 | 26.703 | 25.691 | 25.835 | 0 | 0 | 37.232 | 27.642 | 24.945 | 26.51 | 0 | 0 | 42.989 | 25.355 | [5 empty] | 0 | -0.074 | 677 | -0.92675 | -0.95613 | 0.023447 | 0 | -0.95613 | 103.1698
06/25/10 | 11:18 | 0 | 23.03 | 0 | 2 | 0 | 24.256 | 24.281 | 24.425 | 24.305 | 27.652 | 25.823 | 26.448 | 0 | 0 | 37.265 | 27.677 | 25.004 | 26.544 | 0 | 0 | 42.999 | 25.389 | [5 empty] | 0 | -0.049 | 678 | -1.1053 | -1.1258 | 0.016214 | 0 | -1.1258 | 101.8592
06/25/10 | 11:19 | 0 | 23.006 | 0 | 1 | 0 | 24.256 | 24.281 | 24.425 | 24.352 | 28.305 | 25.87 | 26.522 | 0 | 0 | 37.265 | 27.677 | 24.98 | 26.544 | 0 | 0 | 42.975 | 25.389 | [5 empty] | 0 | -0.096 | 679 | -1.1268 | -1.1463 | 0.01534 | 0 | -1.1463 | 101.7291
06/25/10 | 11:20 | 0 | 23.03 | 0 | 2 | 0 | 24.232 | 24.305 | 24.401 | 24.33 | 28.856 | 25.919 | 26.713 | 0 | 0 | 37.241 | 27.677 | 24.955 | 26.544 | 0 | 0 | 42.929 | 25.34 | [5 empty] | 0 | -0.098 | 680 | -1.1824 | -1.1992 | 0.013087 | 0 | -1.1992 | 101.4151
06/25/10 | 11:21 | 0 | 23.006 | 0 | 1 | 0 | 24.232 | 24.305 | 24.401 | 24.305 | 29.244 | 25.943 | 26.593 | 0 | 0 | 37.241 | 27.677 | 24.98 | 26.522 | 0 | 0 | 42.929 | 25.389 | [5 empty] | 0 | -0.073 | 681 | -1.1475 | -1.1659 | 0.014503 | 0 | -1.1659 | 101.6088
06/25/10 | 11:22 | 0 | 23.038 | 0 | 2 | 0 | 24.264 | 24.313 | 24.433 | 24.362 | 29.516 | 26 | 26.819 | 0 | 0 | 37.248 | 27.684 | 24.962 | 26.554 | 0 | 0 | 42.937 | 25.421 | [5 empty] | 0 | -0.098 | 682 | -1.2133 | -1.2285 | 0.011836 | 0 | -1.2285 | 101.2533
06/25/10 | 11:23 | 0 | 23.038 | 0 | 1 | 0 | 24.264 | 24.337 | 24.408 | 24.384 | 29.516 | 25.975 | 26.794 | 0 | 0 | 37.248 | 27.709 | 24.987 | 26.554 | 0 | 0 | 42.913 | 25.396 | [5 empty] | 0 | -0.12 | 683 | -1.206 | -1.2216 | 0.012131 | 0 | -1.2216 | 101.2907
06/25/10 | 11:24 | 0 | 23.013 | 0 | 2 | 0 | 24.242 | 24.337 | 24.408 | 24.362 | 29.611 | 26.022 | 25.951 | 0 | 0 | 37.227 | 27.684 | 24.938 | 26.554 | 0 | 0 | 42.913 | 25.372 | [5 empty] | 0 | -0.12 | 684 | -0.96053 | -0.98824 | 0.022078 | 0 | -0.98824 | 102.8844
06/25/10 | 11:25 | 0 | 23.038 | 0 | 2 | 0 | 24.288 | 24.288 | 24.482 | 24.313 | 29.467 | 26.046 | 26.095 | 0 | 0 | 37.203 | 27.684 | 24.938 | 26.554 | 0 | 0 | 42.841 | 25.396 | [5 empty] | 0 | -0.025 | 685 | -1.0025 | -1.0281 | 0.020379 | 0 | -1.0281 | 102.5569
06/25/10 | 11:26 | 0 | 23.038 | 0 | 1 | 0 | 24.288 | 24.288 | 24.457 | 24.313 | 29.131 | 26.071 | 25.132 | 0 | 0 | 37.203 | 27.684 | 24.938 | 26.554 | 0 | 0 | 42.819 | 25.396 | [5 empty] | 0 | -0.025 | 686 | -0.72204 | -0.76154 | 0.031742 | 0 | -0.76154 | 105.4705
06/25/10 | 11:27 | 0 | 23.067 | 0 | 1 | 0 | 24.293 | 24.318 | 24.462 | 24.342 | 29.16 | 26.1 | 25.137 | 0 | 0 | 37.232 | 27.714 | 25.016 | 26.583 | 0 | 0 | 42.848 | 25.401 | [5 empty] | 0 | -0.049 | 687 | -0.72349 | -0.76292 | 0.031683 | 0 | -0.76292 | 105.4496
06/25/10 | 11:28 | 0 | 23.038 | 0 | 2 | 0 | 24.264 | 24.288 | 24.433 | 24.313 | 28.913 | 26.071 | 25.036 | 0 | 0 | 37.179 | 27.684 | 24.987 | 26.554 | 0 | 0 | 42.819 | 25.396 | [5 empty] | 0 | -0.049 | 688 | -0.69408 | -0.73496 | 0.032875 | 0 | -0.73496 | 105.89
06/25/10 | 11:29 | 0 | 23.067 | 0 | 1 | 0 | 24.293 | 24.318 | 24.462 | 24.342 | 28.677 | 26.029 | 24.992 | 0 | 0 | 37.184 | 27.714 | 24.992 | 26.583 | 0 | 0 | 42.848 | 25.401 | [5 empty] | 0 | -0.049 | 689 | -0.68127 | -0.72279 | 0.033394 | 0 | -0.72279 | 106.0938
06/25/10 | 11:30 | 0 | 23.067 | 0 | 2 | 0 | 24.293 | 24.318 | 24.462 | 24.342 | 29.256 | 26.051 | 25.475 | 0 | 0 | 37.208 | 27.714 | 24.945 | 26.559 | 0 | 0 | 42.8 | 25.401 | [5 empty] | 0 | -0.049 | 690 | -0.82192 | -0.85648 | 0.027695 | 0 | -0.85648 | 104.2048
06/25/10 | 11:31 | 0 | 23.067 | 0 | 1 | 0 | 24.293 | 24.342 | 24.462 | 24.342 | 29.425 | 26.051 | 25.137 | 0 | 0 | 37.16 | 27.714 | 24.967 | 26.559 | 0 | 0 | 42.776 | 25.377 | [5 empty] | 0 | -0.049 | 691 | -0.72349 | -0.76292 | 0.031683 | 0 | -0.76292 | 105.4496
06/25/10 | 11:32 | 0 | 23.079 | 0 | 2 | 0 | 24.281 | 24.33 | 24.45 | 24.379 | 29.773 | 26.088 | 25.583 | 0 | 0 | 37.172 | 27.726 | 24.98 | 26.571 | 0 | 0 | 42.767 | 25.445 | [5 empty] | 0 | -0.098 | 692 | -0.85337 | -0.88637 | 0.026421 | 0 | -0.88637 | 103.8676
06/25/10 | 11:33 | 0 | 23.079 | 0 | 1 | 0 | 24.281 | 24.305 | 24.45 | 24.33 | 29.918 | 26.041 | 25.558 | 0 | 0 | 37.172 | 27.726 | 25.004 | 26.571 | 0 | 0 | 42.767 | 25.367 | [5 empty] | 0 | -0.049 | 693 | -0.84609 | -0.87945 | 0.026716 | 0 | -0.87945 | 103.9434
06/25/10 | 11:34 | 0 | 23.136 | 0 | 2 | 0 | 24.337 | 24.362 | 24.482 | 24.362 | 29.614 | 26.049 | 25.71 | 0 | 0 | 37.158 | 27.758 | 24.989 | 26.603 | 0 | 0 | 42.774 | 25.399 | [5 empty] | 0 | -0.025 | 694 | -0.89035 | -0.92153 | 0.024922 | 0 | -0.92153 | 103.5015
06/25/10 | 11:35 | 0 | 23.111 | 0 | 1 | 0 | 24.313 | 24.362 | 24.457 | 24.362 | 30.168 | 26.073 | 25.951 | 0 | 0 | 37.158 | 27.758 | 25.011 | 26.603 | 0 | 0 | 42.75 | 25.399 | [5 empty] | 0 | -0.049 | 695 | -0.96053 | -0.98824 | 0.022078 | 0 | -0.98824 | 102.8844
06/25/10 | 11:36 | 0 | 23.165 | 0 | 2 | 0 | 24.367 | 24.391 | 24.511 | 24.416 | 30.099 | 26.005 | 25.838 | 0 | 0 | 37.162 | 27.763 | 25.019 | 26.608 | 0 | 0 | 42.803 | 25.428 | [5 empty] | 0 | -0.049 | 696 | -0.92763 | -0.95696 | 0.023412 | 0 | -0.95696 | 103.1621
06/25/10 | 11:37 | 0 | 23.141 | 0 | 1 | 0 | 24.342 | 24.391 | 24.465 | 24.416 | 28.991 | 25.98 | 25.764 | 0 | 0 | 37.162 | 27.763 | 25.041 | 26.583 | 0 | 0 | 42.803 | 25.404 | [5 empty] | 0 | -0.074 | 697 | -0.90608 | -0.93648 | 0.024285 | 0 | -0.93648 | 103.3549
06/25/10 | 11:38 | 0 | 23.141 | 0 | 2 | 0 | 24.32 | 24.342 | 24.487 | 24.367 | 28.197 | 25.86 | 25.524 | 0 | 0 | 37.138 | 27.763 | 25.041 | 26.534 | 0 | 0 | 42.803 | 25.404 | [5 empty] | 0 | -0.047 | 698 | -0.83619 | -0.87004 | 0.027117 | 0 | -0.87004 | 104.0487
06/25/10 | 11:39 | 0 | 23.116 | 1 | 1 | 0 | 24.295 | 24.367 | 24.44 | 24.391 | 27.571 | 25.86 | 25.571 | 0 | 0 | 37.115 | 27.763 | 24.994 | 26.534 | 0 | 0 | 42.779 | 25.404 | [5 empty] | 0 | -0.096 | 699 | -0.84988 | -0.88305 | 0.026562 | 0 | -0.88305 | 103.9038
06/25/10 | 11:40 | 0 | 23.148 | 0 | 1 | 0 | 24.352 | 24.374 | 24.497 | 24.398 | 27.218 | 25.87 | 25.58 | 0 | 0 | 37.124 | 27.794 | 25.026 | 26.566 | 0 | 0 | 42.762 | 25.436 | [5 empty] | 0 | -0.046 | 700 | -0.8525 | -0.88554 | 0.026456 | 0 | -0.88554 | 103.8766
06/25/10 | 11:41 | 0 | 23.148 | 0 | 2 | 0 | 24.327 | 24.374 | 24.472 | 24.423 | 26.784 | 25.87 | 25.387 | 0 | 0 | 37.1 | 27.772 | 25.026 | 26.544 | 0 | 0 | 42.738 | 25.411 | [5 empty] | 0 | -0.096 | 701 | -0.79629 | -0.83212 | 0.028733 | 0 | -0.83212 | 104.4992
06/25/10 | 11:42 | 0 | 23.148 | 0 | 1 | 0 | 24.303 | 24.374 | 24.472 | 24.398 | 26.495 | 25.87 | 25.387 | 0 | 0 | 37.124 | 27.772 | 25.026 | 26.566 | 0 | 0 | 42.717 | 25.411 | [5 empty] | 0 | -0.095 | 702 | -0.79629 | -0.83212 | 0.028733 | 0 | -0.83212 | 104.4992
06/25/10 | 11:43 | 0 | 23.16 | 0 | 2 | 0 | 24.362 | 24.408 | 24.506 | 24.433 | 26.264 | 25.879 | 25.372 | 0 | 0 | 37.134 | 27.807 | 25.061 | 26.578 | 0 | 0 | 42.702 | 25.421 | [5 empty] | 0 | -0.071 | 703 | -0.79193 | -0.82797 | 0.02891 | 0 | -0.82797 | 104.5513
06/25/10 | 11:44 | 0 | 23.16 | 0 | 1 | 0 | 24.337 | 24.408 | 24.482 | 24.457 | 26 | 25.879 | 25.181 | 0 | 0 | 37.11 | 27.807 | 25.061 | 26.554 | 0 | 0 | 42.678 | 25.421 | [5 empty] | 0 | -0.12 | 704 | -0.73631 | -0.7751 | 0.031164 | 0 | -0.7751 | 105.2687
06/25/10 | 11:45 | 0 | 23.182 | 0 | 2 | 0 | 24.362 | 24.386 | 24.482 | 24.408 | 25.951 | 25.806 | 25.107 | 0 | 0 | 37.086 | 27.782 | 25.036 | 26.529 | 0 | 0 | 42.609 | 25.421 | [5 empty] | 0 | -0.046 | 705 | -0.71476 | -0.75462 | 0.032037 | 0 | -0.75462 | 105.5766
06/25/10 | 11:46 | 0 | 23.16 | 0 | 1 | 0 | 24.337 | 24.408 | 24.482 | 24.457 | 25.951 | 25.806 | 25.181 | 0 | 0 | 37.086 | 27.782 | 25.061 | 26.529 | 0 | 0 | 42.654 | 25.421 | [5 empty] | 0 | -0.12 | 706 | -0.73631 | -0.7751 | 0.031164 | 0 | -0.7751 | 105.2687
06/25/10 | 11:47 | 0 | 23.141 | 0 | 1 | 0 | 24.391 | 24.416 | 24.56 | 24.416 | 25.644 | 25.789 | 25.041 | 0 | 0 | 37.091 | 27.812 | 25.041 | 26.559 | 0 | 0 | 42.683 | 25.45 | [5 empty] | 0 | -0.025 | 707 | -0.69554 | -0.73635 | 0.032816 | 0 | -0.73635 | 105.8673
06/25/10 | 11:48 | 0 | 23.165 | 0 | 2 | 0 | 24.367 | 24.438 | 24.536 | 24.438 | 25.475 | 25.811 | 24.752 | 0 | 0 | 37.067 | 27.812 | 25.09 | 26.559 | 0 | 0 | 42.683 | 25.45 | [5 empty] | 0 | -0.071 | 708 | -0.61138 | -0.65635 | 0.036226 | 0 | -0.65635 | 107.3557
06/25/10 | 11:49 | 0 | 23.136 | 0 | 1 | 0 | 24.337 | 24.386 | 24.506 | 24.386 | 25.252 | 25.735 | 25.132 | 0 | 0 | 37.016 | 27.758 | 25.036 | 26.529 | 0 | 0 | 42.633 | 25.372 | [5 empty] | 0 | -0.049 | 709 | -0.72204 | -0.76154 | 0.031742 | 0 | -0.76154 | 105.4705
06/25/10 | 11:50 | 0 | 23.165 | 0 | 2 | 0 | 24.342 | 24.438 | 24.511 | 24.438 | 24.872 | 25.789 | 25.186 | 0 | 0 | 37.067 | 27.812 | 25.09 | 26.559 | 0 | 0 | 42.614 | 25.426 | [5 empty] | 0 | -0.096 | 710 | -0.73776 | -0.77648 | 0.031105 | 0 | -0.77648 | 105.2485
06/25/10 | 11:51 | 0 | 23.165 | 0 | 1 | 0 | 24.367 | 24.438 | 24.511 | 24.462 | 24.776 | 25.74 | 25.041 | 0 | 0 | 37.067 | 27.812 | 25.114 | 26.534 | 0 | 0 | 42.59 | 25.426 | [5 empty] | 0 | -0.095 | 711 | -0.69554 | -0.73635 | 0.032816 | 0 | -0.73635 | 105.8673
06/25/10 | 11:52 | 0 | 23.165 | 0 | 1 | 0 | 24.367 | 24.416 | 24.511 | 24.391 | 24.656 | 25.74 | 24.752 | 0 | 0 | 37.043 | 27.812 | 25.041 | 26.559 | 0 | 0 | 42.542 | 25.426 | [5 empty] | 0 | -0.024 | 712 | -0.61138 | -0.65635 | 0.036226 | 0 | -0.65635 | 107.3557
06/25/10 | 11:53 | 0 | 23.153 | 0 | 2 | 0 | 24.354 | 24.425 | 24.474 | 24.45 | 24.619 | 25.777 | 24.739 | 0 | 0 | 37.031 | 27.846 | 25.053 | 26.546 | 0 | 0 | 42.578 | 25.389 | [5 empty] | 0 | -0.096 | 713 | -0.6076 | -0.65276 | 0.03638 | 0 | -0.65276 | 107.4323
06/25/10 | 11:54 | 0 | 23.153 | 0 | 1 | 0 | 24.354 | 24.403 | 24.548 | 24.403 | 24.45 | 25.703 | 25.149 | 0 | 0 | 37.007 | 27.824 | 25.078 | 26.522 | 0 | 0 | 42.602 | 25.389 | [5 empty] | 0 | -0.049 | 714 | -0.72699 | -0.76624 | 0.031542 | 0 | -0.76624 | 105.3996
06/25/10 | 11:55 | 0 | 23.128 | 0 | 2 | 0 | 24.33 | 24.425 | 24.499 | 24.425 | 24.499 | 25.727 | 24.548 | 0 | 0 | 37.031 | 27.824 | 25.078 | 26.546 | 0 | 0 | 42.602 | 25.389 | [5 empty] | 0 | -0.095 | 715 | -0.55198 | -0.59989 | 0.038634 | 0 | -0.59989 | 108.6795
06/25/10 | 11:56 | 0 | 23.128 | 0 | 1 | 0 | 24.33 | 24.403 | 24.474 | 24.403 | 24.499 | 25.654 | 24.57 | 0 | 0 | 36.985 | 27.824 | 25.053 | 26.522 | 0 | 0 | 42.602 | 25.389 | [5 empty] | 0 | -0.073 | 716 | -0.55838 | -0.60598 | 0.038374 | 0 | -0.60598 | 108.5232
06/25/10 | 11:57 | 0 | 23.128 | 0 | 1 | 0 | 24.33 | 24.379 | 24.474 | 24.425 | 24.524 | 25.654 | 24.715 | 0 | 0 | 36.985 | 27.824 | 25.078 | 26.497 | 0 | 0 | 42.554 | 25.389 | [5 empty] | 0 | -0.095 | 717 | -0.60061 | -0.64611 | 0.036663 | 0 | -0.64611 | 107.5763
06/25/10 | 11:58 | 0 | 23.128 | 0 | 2 | 0 | 24.33 | 24.403 | 24.499 | 24.354 | 24.234 | 25.558 | 24.69 | 0 | 0 | 37.007 | 27.824 | 25.078 | 26.497 | 0 | 0 | 42.53 | 25.389 | [5 empty] | 0 | -0.024 | 718 | -0.59333 | -0.63919 | 0.036958 | 0 | -0.63919 | 107.73
06/25/10 | 11:59 | 0 | 23.158 | 0 | 1 | 0 | 24.384 | 24.433 | 24.504 | 24.408 | 24.19 | 25.588 | 24.577 | 0 | 0 | 37.014 | 27.853 | 25.058 | 26.551 | 0 | 0 | 42.559 | 25.419 | [5 empty] | 0 | -0.024 | 719 | -0.56042 | -0.60791 | 0.038291 | 0 | -0.60791 | 108.4742
06/25/10 | 12:00 | 0 | 23.158 | 0 | 2 | 0 | 24.384 | 24.433 | 24.504 | 24.455 | 24.335 | 25.612 | 24.72 | 0 | 0 | 37.014 | 27.853 | 25.083 | 26.527 | 0 | 0 | 42.535 | 25.419 | [5 empty] | 0 | -0.071 | 720 | -0.60206 | -0.6475 | 0.036604 | 0 | -0.6475 | 107.546
06/25/10 | 12:01 | 0 | 23.182 | 0 | 1 | 0 | 24.384 | 24.408 | 24.504 | 24.408 | 24.384 | 25.539 | 24.6 | 0 | 0 | 36.99 | 27.853 | 25.107 | 26.551 | 0 | 0 | 42.511 | 25.419 | [5 empty] | 0 | -0.024 | 721 | -0.56712 | -0.61428 | 0.03802 | 0 | -0.61428 | 108.3157
06/25/10 | 12:02 | 0 | 23.158 | 0 | 1 | 0 | 24.359 | 24.433 | 24.504 | 24.408 | 24.359 | 25.539 | 25.154 | 0 | 0 | 36.966 | 27.875 | 25.058 | 26.527 | 0 | 0 | 42.465 | 25.419 | [5 empty] | 0 | -0.049 | 722 | -0.72844 | -0.76763 | 0.031483 | 0 | -0.76763 | 105.3789
06/25/10 | 12:03 | 0 | 23.158 | 0 | 2 | 0 | 24.359 | 24.433 | 24.528 | 24.455 | 24.264 | 25.517 | 24.504 | 0 | 0 | 36.99 | 27.853 | 25.107 | 26.527 | 0 | 0 | 42.465 | 25.419 | [5 empty] | 0 | -0.096 | 723 | -0.53916 | -0.58771 | 0.039153 | 0 | -0.58771 | 109.0033
06/25/10 | 12:04 | 0 | 23.128 | 0 | 1 | 0 | 24.354 | 24.379 | 24.499 | 24.425 | 24.114 | 25.509 | 24.884 | 0 | 0 | 36.938 | 27.824 | 25.078 | 26.522 | 0 | 0 | 42.413 | 25.389 | [5 empty] | 0 | -0.071 | 724 | -0.64982 | -0.69289 | 0.034669 | 0 | -0.69289 | 106.628
06/25/10 | 12:05 | 0 | 23.158 | 0 | 2 | 0 | 24.384 | 24.433 | 24.504 | 24.433 | 24.19 | 25.492 | 25.227 | 0 | 0 | 36.942 | 27.853 | 25.083 | 26.551 | 0 | 0 | 42.418 | 25.396 | [5 empty] | 0 | -0.049 | 725 | -0.7497 | -0.78783 | 0.030621 | 0 | -0.78783 | 105.0862
06/25/10 | 12:06 | 0 | 23.158 | 0 | 1 | 0 | 24.359 | 24.433 | 24.528 | 24.433 | 24.094 | 25.492 | 25.372 | 0 | 0 | 36.966 | 27.875 | 25.083 | 26.527 | 0 | 0 | 42.418 | 25.396 | [5 empty] | 0 | -0.074 | 726 | -0.79193 | -0.82797 | 0.02891 | 0 | -0.82797 | 104.5513
06/25/10 | 12:07 | 0 | 23.158 | 0 | 2 | 0 | 24.359 | 24.408 | 24.528 | 24.408 | 24.19 | 25.443 | 25.468 | 0 | 0 | 36.966 | 27.875 | 25.058 | 26.527 | 0 | 0 | 42.394 | 25.419 | [5 empty] | 0 | -0.049 | 727 | -0.81988 | -0.85454 | 0.027778 | 0 | -0.85454 | 104.2275
06/25/10 | 12:08 | 0 | 23.182 | 0 | 1 | 0 | 24.359 | 24.433 | 24.504 | 24.433 | 24.19 | 25.492 | 25.468 | 0 | 0 | 36.942 | 27.875 | 25.083 | 26.551 | 0 | 0 | 42.418 | 25.419 | [5 empty] | 0 | -0.074 | 728 | -0.81988 | -0.85454 | 0.027778 | 0 | -0.85454 | 104.2275
06/25/10 | 12:09 | 0 | 23.158 | 0 | 1 | 0 | 24.384 | 24.408 | 24.528 | 24.433 | 24.215 | 25.468 | 25.347 | 0 | 0 | 36.942 | 27.875 | 25.083 | 26.527 | 0 | 0 | 42.418 | 25.419 | [5 empty] | 0 | -0.049 | 729 | -0.78465 | -0.82105 | 0.029205 | 0 | -0.82105 | 104.6394
06/25/10 | 12:10 | 0 | 23.182 | 0 | 2 | 0 | 24.408 | 24.433 | 24.553 | 24.433 | 24.408 | 25.468 | 25.732 | 0 | 0 | 36.918 | 27.875 | 25.083 | 26.551 | 0 | 0 | 42.37 | 25.419 | [5 empty] | 0 | -0.025 | 730 | -0.89676 | -0.92762 | 0.024662 | 0 | -0.92762 | 103.4412
06/25/10 | 12:11 | 0 | 23.133 | 0 | 1 | 0 | 24.359 | 24.433 | 24.504 | 24.455 | 24.433 | 25.443 | 25.902 | 0 | 0 | 36.942 | 27.875 | 25.107 | 26.527 | 0 | 0 | 42.348 | 25.396 | [5 empty] | 0 | -0.096 | 731 | -0.94626 | -0.97467 | 0.022656 | 0 | -0.97467 | 103.0025
06/25/10 | 12:12 | 0 | 23.158 | 0 | 2 | 0 | 24.384 | 24.445 | 24.492 | 24.445 | 24.541 | 25.455 | 26.034 | 0 | 0 | 36.93 | 27.863 | 25.095 | 26.539 | 0 | 0 | 42.336 | 25.406 | [5 empty] | 0 | -0.061 | 732 | -0.9847 | -1.0112 | 0.021099 | 0 | -1.0112 | 102.6922
06/25/10 | 12:13 | 0 | 23.177 | 0 | 1 | 0 | 24.428 | 24.428 | 24.573 | 24.428 | 24.573 | 25.463 | 26.161 | 0 | 0 | 36.938 | 27.92 | 25.102 | 26.546 | 0 | 0 | 42.391 | 25.438 | [5 empty] | 0 | 0 | 733 | -1.0217 | -1.0464 | 0.0196 | 0 | -1.0464 | 102.4158
06/25/10 | 12:14 | 0 | 23.177 | 0 | 1 | 0 | 24.403 | 24.452 | 24.573 | 24.452 | 24.499 | 25.463 | 25.872 | 0 | 0 | 36.938 | 27.92 | 25.102 | 26.546 | 0 | 0 | 42.367 | 25.416 | [5 empty] | 0 | -0.049 | 734 | -0.93753 | -0.96637 | 0.02301 | 0 | -0.96637 | 103.0765
06/25/10 | 12:15 | 0 | 23.177 | 0 | 2 | 0 | 24.403 | 24.428 | 24.548 | 24.477 | 24.428 | 25.463 | 25.921 | 0 | 0 | 36.938 | 27.92 | 25.127 | 26.546 | 0 | 0 | 42.413 | 25.438 | [5 empty] | 0 | -0.074 | 735 | -0.9518 | -0.97993 | 0.022432 | 0 | -0.97993 | 102.9563
06/25/10 | 12:16 | 0 | 23.177 | 0 | 1 | 0 | 24.428 | 24.452 | 24.524 | 24.452 | 24.499 | 25.487 | 26.161 | 0 | 0 | 36.938 | 27.92 | 25.127 | 26.546 | 0 | 0 | 42.391 | 25.438 | [5 empty] | 0 | -0.024 | 736 | -1.0217 | -1.0464 | 0.0196 | 0 | -1.0464 | 102.4158
06/25/10 | 12:17 | 0 | 23.177 | 0 | 2 | 0 | 24.403 | 24.452 | 24.499 | 24.452 | 24.379 | 25.487 | 26.017 | 0 | 0 | 36.938 | 27.92 | 25.127 | 26.524 | 0 | 0 | 42.367 | 25.438 | [5 empty] | 0 | -0.049 | 737 | -0.97975 | -1.0065 | 0.021299 | 0 | -1.0065 | 102.7308
06/25/10 | 12:18 | 0 | 23.153 | 0 | 1 | 0 | 24.403 | 24.452 | 24.524 | 24.428 | 24.354 | 25.438 | 25.752 | 0 | 0 | 36.938 | 27.944 | 25.102 | 26.524 | 0 | 0 | 42.343 | 25.438 | [5 empty] | 0 | -0.025 | 738 | -0.90258 | -0.93315 | 0.024426 | 0 | -0.93315 | 103.3871
06/25/10 | 12:19 | 0 | 23.202 | 0 | 1 | 0 | 24.403 | 24.403 | 24.452 | 24.452 | 24.308 | 25.463 | 25.777 | 0 | 0 | 36.916 | 27.969 | 25.127 | 26.571 | 0 | 0 | 42.343 | 25.438 | [5 empty] | 0 | -0.049 | 739 | -0.90986 | -0.94007 | 0.024131 | 0 | -0.94007 | 103.3204
06/25/10 | 12:20 | 0 | 23.153 | 0 | 2 | 0 | 24.379 | 24.477 | 24.524 | 24.477 | 24.283 | 25.487 | 26.017 | 0 | 0 | 36.916 | 27.944 | 25.151 | 26.524 | 0 | 0 | 42.32 | 25.438 | [5 empty] | 0 | -0.098 | 740 | -0.97975 | -1.0065 | 0.021299 | 0 | -1.0065 | 102.7308
06/25/10 | 12:21 | 0 | 23.153 | 0 | 1 | 0 | 24.403 | 24.452 | 24.499 | 24.477 | 24.259 | 25.463 | 26.017 | 0 | 0 | 36.892 | 27.944 | 25.078 | 26.524 | 0 | 0 | 42.343 | 25.438 | [5 empty] | 0 | -0.074 | 741 | -0.97975 | -1.0065 | 0.021299 | 0 | -1.0065 | 102.7308
06/25/10 | 12:22 | 0 | 23.185 | 0 | 2 | 0 | 24.435 | 24.484 | 24.555 | 24.509 | 24.315 | 25.423 | 26.073 | 0 | 0 | 36.947 | 27.976 | 25.11 | 26.556 | 0 | 0 | 42.375 | 25.448 | [5 empty] | 0 | -0.074 | 742 | -0.99606 | -1.022 | 0.020639 | 0 | -1.022 | 102.6052
06/25/10 | 12:23 | 0 | 23.146 | 0 | 1 | 0 | 24.372 | 24.396 | 24.541 | 24.396 | 24.276 | 25.384 | 26.25 | 0 | 0 | 36.885 | 27.937 | 25.095 | 26.515 | 0 | 0 | 42.336 | 25.406 | [5 empty] | 0 | -0.024 | 743 | -1.0476 | -1.071 | 0.01855 | 0 | -1.071 | 102.2337
06/25/10 | 12:24 | 0 | 23.146 | 0 | 1 | 0 | 24.372 | 24.396 | 24.492 | 24.421 | 24.227 | 25.406 | 26.225 | 0 | 0 | 36.885 | 27.912 | 25.119 | 26.492 | 0 | 0 | 42.288 | 25.384 | [5 empty] | 0 | -0.049 | 744 | -1.0403 | -1.0641 | 0.018845 | 0 | -1.0641 | 102.2839
06/25/10 | 12:25 | 0 | 23.177 | 0 | 2 | 0 | 24.403 | 24.428 | 24.548 | 24.428 | 24.283 | 25.416 | 26.137 | 0 | 0 | 36.892 | 27.944 | 25.102 | 26.546 | 0 | 0 | 42.296 | 25.438 | [5 empty] | 0 | -0.025 | 745 | -1.0147 | -1.0397 | 0.019883 | 0 | -1.0397 | 102.4665
06/25/10 | 12:26 | 0 | 23.146 | 0 | 1 | 0 | 24.372 | 24.421 | 24.516 | 24.421 | 24.322 | 25.384 | 26.225 | 0 | 0 | 36.861 | 27.912 | 25.07 | 26.492 | 0 | 0 | 42.265 | 25.406 | [5 empty] | 0 | -0.049 | 746 | -1.0403 | -1.0641 | 0.018845 | 0 | -1.0641 | 102.2839
06/25/10 | 12:27 | 0 | 23.202 | 0 | 2 | 0 | 24.403 | 24.403 | 24.524 | 24.428 | 24.308 | 25.392 | 26.257 | 0 | 0 | 36.892 | 27.993 | 25.151 | 26.546 | 0 | 0 | 42.272 | 25.438 | [5 empty] | 0 | -0.025 | 747 | -1.0496 | -1.0729 | 0.018467 | 0 | -1.0729 | 102.2197
06/25/10 | 12:28 | 0 | 23.177 | 0 | 1 | 0 | 24.403 | 24.452 | 24.524 | 24.499 | 24.332 | 25.416 | 26.355 | 0 | 0 | 36.892 | 27.969 | 25.102 | 26.524 | 0 | 0 | 42.296 | 25.438 | [5 empty] | 0 | -0.096 | 748 | -1.0782 | -1.1001 | 0.017311 | 0 | -1.1001 | 102.0301
06/25/10 | 12:29 | 0 | 23.177 | 0 | 2 | 0 | 24.403 | 24.452 | 24.548 | 24.452 | 24.259 | 25.438 | 25.897 | 0 | 0 | 36.868 | 27.969 | 25.102 | 26.546 | 0 | 0 | 42.296 | 25.438 | [5 empty] | 0 | -0.049 | 749 | -0.94481 | -0.97329 | 0.022715 | 0 | -0.97329 | 103.0147
06/25/10 | 12:30 | 0 | 23.202 | 0 | 1 | 0 | 24.403 | 24.452 | 24.548 | 24.499 | 24.139 | 25.463 | 25.897 | 0 | 0 | 36.868 | 27.969 | 25.151 | 26.524 | 0 | 0 | 42.272 | 25.463 | [5 empty] | 0 | -0.096 | 750 | -0.94481 | -0.97329 | 0.022715 | 0 | -0.97329 | 103.0147
06/25/10 | 12:31 | 0 | 23.202 | 0 | 1 | 0 | 24.403 | 24.452 | 24.548 | 24.452 | 23.994 | 25.438 | 25.536 | 0 | 0 | 36.868 | 27.969 | 25.102 | 26.524 | 0 | 0 | 42.25 | 25.416 | [5 empty] | 0 | -0.049 | 751 | -0.83968 | -0.87336 | 0.026975 | 0 | -0.87336 | 104.0112
06/25/10 | 12:32 | 0 | 23.202 | 0 | 2 | 0 | 24.403 | 24.499 | 24.548 | 24.524 | 24.114 | 25.487 | 26.066 | 0 | 0 | 36.868 | 28.018 | 25.151 | 26.546 | 0 | 0 | 42.296 | 25.463 | [5 empty] | 0 | -0.121 | 752 | -0.99402 | -1.0201 | 0.020721 | 0 | -1.0201 | 102.6206
06/25/10 | 12:33 | 0 | 23.217 | 0 | 1 | 0 | 24.421 | 24.421 | 24.541 | 24.421 | 24.058 | 25.406 | 25.985 | 0 | 0 | 36.861 | 27.986 | 25.095 | 26.539 | 0 | 0 | 42.241 | 25.406 | [5 empty] | 0 | 0 | 753 | -0.97043 | -0.99765 | 0.021677 | 0 | -0.99765 | 102.8045
06/25/10 | 12:34 | 0 | 23.195 | 0 | 1 | 0 | 24.445 | 24.421 | 24.541 | 24.467 | 24.036 | 25.431 | 26.154 | 0 | 0 | 36.837 | 27.986 | 25.119 | 26.515 | 0 | 0 | 42.265 | 25.431 | [5 empty] | 0 | -0.022 | 754 | -1.0196 | -1.0444 | 0.019683 | 0 | -1.0444 | 102.4305
06/25/10 | 12:35 | 0 | 23.195 | 0 | 2 | 0 | 24.445 | 24.445 | 24.516 | 24.421 | 23.913 | 25.431 | 26.25 | 0 | 0 | 36.837 | 27.986 | 25.095 | 26.515 | 0 | 0 | 42.219 | 25.431 | [5 empty] | 0 | 0.024 | 755 | -1.0476 | -1.071 | 0.01855 | 0 | -1.071 | 102.2337
06/25/10 | 12:36 | 0 | 23.195 | 0 | 1 | 0 | 24.445 | 24.421 | 24.565 | 24.445 | 24.058 | 25.431 | 26.37 | 0 | 0 | 36.837 | 27.986 | 25.095 | 26.539 | 0 | 0 | 42.219 | 25.431 | [5 empty] | 0 | 0 | 756 | -1.0825 | -1.1042 | 0.017134 | 0 | -1.1042 | 102.002
06/25/10 | 12:37 | 0 | 23.195 | 0 | 2 | 0 | 24.421 | 24.445 | 24.541 | 24.467 | 24.227 | 25.406 | 26.613 | 0 | 0 | 36.861 | 28.008 | 25.119 | 26.539 | 0 | 0 | 42.195 | 25.431 | [5 empty] | 0 | -0.046 | 757 | -1.1533 | -1.1715 | 0.014267 | 0 | -1.1715 | 101.5757
06/25/10 | 12:38 | 0 | 23.217 | 0 | 1 | 0 | 24.445 | 24.445 | 24.516 | 24.467 | 24.372 | 25.455 | 26.828 | 0 | 0 | 36.837 | 27.986 | 25.119 | 26.539 | 0 | 0 | 42.171 | 25.431 | [5 empty] | 0 | -0.022 | 758 | -1.2159 | -1.231 | 0.01173 | 0 | -1.231 | 101.24
06/25/10 | 12:39 | 0 | 23.195 | 0 | 2 | 0 | 24.421 | 24.445 | 24.516 | 24.467 | 24.276 | 25.48 | 26.348 | 0 | 0 | 36.837 | 27.986 | 25.141 | 26.539 | 0 | 0 | 42.123 | 25.431 | [5 empty] | 0 | -0.046 | 759 | -1.0761 | -1.0981 | 0.017394 | 0 | -1.0981 | 102.0433
06/25/10 | 12:40 | 0 | 23.217 | 0 | 1 | 0 | 24.421 | 24.421 | 24.541 | 24.421 | 24.347 | 25.406 | 26.539 | 0 | 0 | 36.837 | 28.008 | 25.095 | 26.539 | 0 | 0 | 42.147 | 25.431 | [5 empty] | 0 | 0 | 760 | -1.1318 | -1.151 | 0.01514 | 0 | -1.151 | 101.6999
06/25/10 | 12:41 | 0 | 23.217 | 0 | 1 | 0 | 24.421 | 24.445 | 24.516 | 24.467 | 24.322 | 25.406 | 26.804 | 0 | 0 | 36.837 | 28.008 | 25.119 | 26.539 | 0 | 0 | 42.099 | 25.431 | [5 empty] | 0 | -0.046 | 761 | -1.2089 | -1.2243 | 0.012013 | 0 | -1.2243 | 101.2757
06/25/10 | 12:42 | 0 | 23.195 | 0 | 2 | 0 | 24.421 | 24.467 | 24.516 | 24.445 | 24.3 | 25.431 | 26.828 | 0 | 0 | 36.837 | 28.008 | 25.095 | 26.539 | 0 | 0 | 42.078 | 25.455 | [5 empty] | 0 | -0.024 | 762 | -1.2159 | -1.231 | 0.01173 | 0 | -1.231 | 101.24
06/25/10 | 12:43 | 0 | 23.195 | 0 | 1 | 0 | 24.421 | 24.445 | 24.516 | 24.467 | 24.372 | 25.455 | 27.044 | 0 | 0 | 36.813 | 28.008 | 25.166 | 26.539 | 0 | 0 | 42.123 | 25.431 | [5 empty] | 0 | -0.046 | 763 | -1.2788 | -1.2908 | 0.0091808 | 0 | -1.2908 | 100.9357
06/25/10 | 12:44 | 0 | 23.217 | 0 | 2 | 0 | 24.421 | 24.421 | 24.541 | 24.467 | 24.612 | 25.406 | 27.262 | 0 | 0 | 36.837 | 28.008 | 25.07 | 26.539 | 0 | 0 | 42.099 | 25.431 | [5 empty] | 0 | -0.046 | 764 | -1.3423 | -1.3511 | 0.0066084 | 0 | -1.3511 | 100.6576
06/25/10 | 12:45 | 0 | 23.195 | 0 | 1 | 0 | 24.445 | 24.421 | 24.565 | 24.445 | 24.806 | 25.455 | 27.189 | 0 | 0 | 36.813 | 28.032 | 25.119 | 26.539 | 0 | 0 | 42.099 | 25.431 | [5 empty] | 0 | 0 | 765 | -1.321 | -1.3309 | 0.0074698 | 0 | -1.3309 | 100.7478
06/25/10 | 12:46 | 0 | 23.217 | 0 | 1 | 0 | 24.421 | 24.421 | 24.516 | 24.445 | 24.756 | 25.48 | 26.828 | 0 | 0 | 36.789 | 28.008 | 25.119 | 26.539 | 0 | 0 | 42.099 | 25.431 | [5 empty] | 0 | -0.024 | 766 | -1.2159 | -1.231 | 0.01173 | 0 | -1.231 | 101.24
06/25/10 | 12:47 | 0 | 23.217 | 0 | 2 | 0 | 24.421 | 24.445 | 24.516 | 24.467 | 24.997 | 25.504 | 27.527 | 0 | 0 | 36.789 | 28.008 | 25.119 | 26.564 | 0 | 0 | 42.123 | 25.406 | [5 empty] | 0 | -0.046 | 767 | -1.4195 | -1.4245 | 0.0034814 | 0 | -1.4245 | 100.353
06/25/10 | 12:48 | 0 | 23.217 | 0 | 1 | 0 | 24.445 | 24.421 | 24.565 | 24.421 | 25.24 | 25.48 | 27.503 | 0 | 0 | 36.768 | 28.008 | 25.095 | 26.539 | 0 | 0 | 42.099 | 25.431 | [5 empty] | 0 | 0.024 | 768 | -1.4125 | -1.4178 | 0.0037646 | 0 | -1.4178 | 100.3792
06/25/10 | 12:49 | 0 | 23.217 | 0 | 2 | 0 | 24.421 | 24.467 | 24.541 | 24.492 | 25.141 | 25.48 | 26.924 | 0 | 0 | 36.789 | 28.032 | 25.166 | 26.564 | 0 | 0 | 42.054 | 25.431 | [5 empty] | 0 | -0.071 | 769 | -1.2439 | -1.2576 | 0.010597 | 0 | -1.2576 | 101.101
06/25/10 | 12:50 | 0 | 23.241 | 0 | 1 | 0 | 24.445 | 24.445 | 24.565 | 24.445 | 24.975 | 25.551 | 26.419 | 0 | 0 | 36.768 | 28.032 | 25.119 | 26.564 | 0 | 0 | 42.054 | 25.431 | [5 empty] | 0 | 0 | 770 | -1.0968 | -1.1178 | 0.016556 | 0 | -1.1178 | 101.9116
06/25/10 | 12:51 | 0 | 23.217 | 0 | 1 | 0 | 24.421 | 24.467 | 24.541 | 24.467 | 25.551 | 25.575 | 27.792 | 0 | 0 | 36.768 | 28.032 | 25.141 | 26.588 | 0 | 0 | 42.03 | 25.431 | [5 empty] | 0 | -0.046 | 771 | -1.4966 | -1.4978 | 0.0003544 | 0 | -1.4978 | 100.0799
06/25/10 | 12:52 | 0 | 23.217 | 0 | 2 | 0 | 24.445 | 24.445 | 24.504 | 24.433 | 26.382 | 25.683 | 28.214 | 0 | 0 | 36.777 | 28.02 | 25.083 | 26.576 | 0 | 0 | 42.018 | 25.396 | [5 empty] | 0 | 0.012 | 772 | -1.6195 | -1.6146 | -0.0046252 | 0 | -1.6146 | 99.6986
06/25/10 | 12:53 | 0 | 23.207 | 0 | 1 | 0 | 24.433 | 24.408 | 24.553 | 24.455 | 27.201 | 25.757 | 28.263 | 0 | 0 | 36.756 | 28.02 | 25.107 | 26.576 | 0 | 0 | 42.042 | 25.419 | [5 empty] | 0 | -0.022 | 773 | -1.6338 | -1.6282 | -0.0052034 | 0 | -1.6282 | 99.658
06/25/10 | 12:54 | 0 | 23.229 | 0 | 2 | 0 | 24.408 | 24.433 | 24.528 | 24.455 | 27.755 | 25.781 | 27.444 | 0 | 0 | 36.777 | 28.045 | 25.107 | 26.6 | 0 | 0 | 41.994 | 25.419 | [5 empty] | 0 | -0.047 | 774 | -1.3953 | -1.4015 | 0.0044608 | 0 | -1.4015 | 100.4448
06/25/10 | 12:55 | 0 | 23.285 | 0 | 1 | 0 | 24.465 | 24.44 | 24.585 | 24.487 | 27.907 | 25.838 | 27.741 | 0 | 0 | 36.763 | 28.076 | 25.114 | 26.632 | 0 | 0 | 42.025 | 25.428 | [5 empty] | 0 | -0.022 | 775 | -1.4818 | -1.4837 | 0.0009562 | 0 | -1.4837 | 100.1302
06/25/10 | 12:56 | 0 | 23.253 | 0 | 1 | 0 | 24.408 | 24.408 | 24.504 | 24.433 | 27.37 | 25.877 | 28.238 | 0 | 0 | 36.756 | 28.045 | 25.107 | 26.6 | 0 | 0 | 41.97 | 25.419 | [5 empty] | 0 | -0.025 | 776 | -1.6265 | -1.6213 | -0.0049084 | 0 | -1.6213 | 99.6786
06/25/10 | 12:57 | 0 | 23.285 | 0 | 2 | 0 | 24.465 | 24.465 | 24.585 | 24.44 | 27.642 | 25.909 | 28.295 | 0 | 0 | 36.763 | 28.076 | 25.114 | 26.632 | 0 | 0 | 42.001 | 25.428 | [5 empty] | 0 | 0.025 | 777 | -1.6431 | -1.6371 | -0.005581 | 0 | -1.6371 | 99.6319
06/25/10 | 12:58 | 0 | 23.285 | 0 | 1 | 0 | 24.44 | 24.44 | 24.536 | 24.44 | 27.378 | 25.933 | 27.667 | 0 | 0 | 36.739 | 28.076 | 25.161 | 26.608 | 0 | 0 | 41.98 | 25.428 | [5 empty] | 0 | 0 | 778 | -1.4602 | -1.4632 | 0.0018294 | 0 | -1.4632 | 100.2051
06/25/10 | 12:59 | 0 | 23.253 | 1 | 1 | 0 | 24.433 | 24.384 | 24.528 | 24.408 | 27.346 | 25.926 | 28.118 | 0 | 0 | 36.66 | 28.02 | 25.083 | 26.6 | 0 | 0 | 41.949 | 25.372 | [5 empty] | 0 | 0.025 | 779 | -1.5916 | -1.5881 | -0.0034924 | 0 | -1.5881 | 99.7801
06/25/10 | 13:00 | 0 | 23.261 | 0 | 2 | 0 | 24.44 | 24.44 | 24.585 | 24.465 | 27.162 | 26.029 | 28.751 | 0 | 0 | 36.715 | 28.052 | 25.09 | 26.608 | 0 | 0 | 41.932 | 25.428 | [5 empty] | 0 | -0.025 | 780 | -1.7759 | -1.7633 | -0.010962 | 0 | -1.7633 | 99.2897
06/25/10 | 13:01 | 0 | 23.261 | 0 | 1 | 0 | 24.465 | 24.465 | 24.56 | 24.465 | 27.042 | 26.054 | 27.981 | 0 | 0 | 36.739 | 28.052 | 25.161 | 26.608 | 0 | 0 | 41.908 | 25.404 | [5 empty] | 0 | 0 | 781 | -1.5517 | -1.5501 | -0.0018758 | 0 | -1.5501 | 99.9016
06/25/10 | 13:02 | 0 | 23.285 | 0 | 1 | 0 | 24.487 | 24.44 | 24.585 | 24.487 | 26.777 | 26.103 | 27.307 | 0 | 0 | 36.691 | 28.052 | 25.114 | 26.632 | 0 | 0 | 41.884 | 25.404 | [5 empty] | 0 | 0 | 782 | -1.3554 | -1.3636 | 0.0060774 | 0 | -1.3636 | 100.6035
06/25/10 | 13:03 | 0 | 23.285 | 0 | 1 | 0 | 24.465 | 24.44 | 24.536 | 24.487 | 26.632 | 26.103 | 27.907 | 0 | 0 | 36.691 | 28.052 | 25.139 | 26.632 | 0 | 0 | 41.884 | 25.404 | [5 empty] | 0 | -0.022 | 783 | -1.5301 | -1.5297 | -0.0010026 | 0 | -1.5297 | 99.9699
06/25/10 | 13:04 | 0 | 23.317 | 0 | 2 | 0 | 24.497 | 24.497 | 24.568 | 24.543 | 26.421 | 26.181 | 27.988 | 0 | 0 | 36.698 | 28.059 | 25.146 | 26.64 | 0 | 0 | 41.915 | 25.411 | [5 empty] | 0 | -0.046 | 784 | -1.5537 | -1.5521 | -0.0019584 | 0 | -1.5521 | 99.8953
06/25/10 | 13:05 | 0 | 23.271 | 0 | 1 | 0 | 24.472 | 24.472 | 24.617 | 24.472 | 25.99 | 26.23 | 27.53 | 0 | 0 | 36.677 | 28.084 | 25.122 | 26.64 | 0 | 0 | 41.939 | 25.411 | [5 empty] | 0 | 0 | 785 | -1.4203 | -1.4253 | 0.003446 | 0 | -1.4253 | 100.3498
06/25/10 | 13:06 | 0 | 23.293 | 0 | 1 | 0 | 24.497 | 24.472 | 24.568 | 24.519 | 26.206 | 26.255 | 28.758 | 0 | 0 | 36.653 | 28.084 | 25.146 | 26.64 | 0 | 0 | 41.894 | 25.411 | [5 empty] | 0 | -0.022 | 786 | -1.7779 | -1.7652 | -0.011044 | 0 | -1.7652 | 99.2848
06/25/10 | 13:07 | 0 | 23.349 | 0 | 1 | 0 | 24.504 | 24.528 | 24.6 | 24.551 | 26.527 | 26.311 | 28.79 | 0 | 0 | 36.66 | 28.091 | 25.178 | 26.671 | 0 | 0 | 41.925 | 25.443 | [5 empty] | 0 | -0.047 | 787 | -1.7872 | -1.7741 | -0.011422 | 0 | -1.7741 | 99.2628
06/25/10 | 13:08 | 0 | 23.325 | 0 | 1 | 0 | 24.479 | 24.528 | 24.575 | 24.528 | 26.671 | 26.311 | 28.645 | 0 | 0 | 36.66 | 28.091 | 25.154 | 26.671 | 0 | 0 | 41.901 | 25.419 | [5 empty] | 0 | -0.049 | 788 | -1.745 | -1.7339 | -0.009711 | 0 | -1.7339 | 99.3646
06/25/10 | 13:09 | 0 | 23.349 | 0 | 1 | 0 | 24.479 | 24.528 | 24.6 | 24.528 | 26.598 | 26.311 | 28.815 | 0 | 0 | 36.612 | 28.091 | 25.178 | 26.647 | 0 | 0 | 41.853 | 25.443 | [5 empty] | 0 | -0.049 | 789 | -1.7945 | -1.781 | -0.011717 | 0 | -1.781 | 99.2457
06/25/10 | 13:10 | 0 | 23.349 | 0 | 1 | 0 | 24.528 | 24.528 | 24.624 | 24.528 | 26.598 | 26.333 | 28.236 | 0 | 0 | 36.612 | 28.091 | 25.203 | 26.647 | 0 | 0 | 41.829 | 25.419 | [5 empty] | 0 | 0 | 790 | -1.6259 | -1.6207 | -0.0048848 | 0 | -1.6207 | 99.6803
06/25/10 | 13:11 | 0 | 23.349 | 0 | 0 | 0 | 24.479 | 24.528 | 24.575 | 24.504 | 26.358 | 26.333 | 27.804 | 0 | 0 | 36.567 | 28.069 | 25.178 | 26.647 | 0 | 0 | 41.853 | 25.394 | [5 empty] | 0 | -0.025 | 791 | -1.5001 | -1.5011 | 0.0002128 | 0 | -1.5011 | 100.0682
06/25/10 | 13:12 | 0 | 23.349 | 0 | 1 | 0 | 24.504 | 24.551 | 24.563 | 24.467 | 26.13 | 26.274 | 28.202 | 0 | 0 | 36.555 | 28.057 | 25.19 | 26.635 | 0 | 0 | 41.817 | 25.382 | [5 empty] | 0 | 0.037 | 792 | -1.616 | -1.6113 | -0.0044836 | 0 | -1.6113 | 99.7086
06/25/10 | 13:13 | 0 | 23.298 | 0 | 1 | 0 | 24.499 | 24.548 | 24.573 | 24.524 | 26.211 | 26.377 | 27.535 | 0 | 0 | 36.538 | 28.089 | 25.247 | 26.667 | 0 | 0 | 41.803 | 25.392 | [5 empty] | 0 | -0.025 | 793 | -1.4218 | -1.4267 | 0.003387 | 0 | -1.4267 | 100.3444
06/25/10 | 13:14 | 0 | 23.369 | 0 | 1 | 0 | 24.524 | 24.524 | 24.595 | 24.499 | 26.041 | 26.353 | 27.51 | 0 | 0 | 36.493 | 28.089 | 25.198 | 26.642 | 0 | 0 | 41.755 | 25.392 | [5 empty] | 0 | 0.025 | 794 | -1.4145 | -1.4198 | 0.003682 | 0 | -1.4198 | 100.3716
06/25/10 | 13:15 | 0 | 23.344 | 0 | 0 | 0 | 24.474 | 24.595 | 24.548 | 24.499 | 25.848 | 26.353 | 27.486 | 0 | 0 | 36.469 | 28.064 | 25.222 | 26.642 | 0 | 0 | 41.731 | 25.392 | [5 empty] | 0 | -0.025 | 795 | -1.4075 | -1.4131 | 0.0039652 | 0 | -1.4131 | 100.398
06/25/10 | 13:16 | 0 | 23.322 | 0 | 1 | 0 | 24.474 | 24.573 | 24.524 | 24.524 | 26.066 | 26.306 | 27.221 | 0 | 0 | 36.469 | 28.064 | 25.247 | 26.62 | 0 | 0 | 41.731 | 25.392 | [5 empty] | 0 | -0.05 | 796 | -1.3304 | -1.3398 | 0.0070922 | 0 | -1.3398 | 100.7079
06/25/10 | 13:17 | 0 | 23.374 | 0 | 0 | 0 | 24.504 | 24.602 | 24.577 | 24.528 | 25.973 | 26.336 | 27.684 | 0 | 0 | 36.473 | 28.118 | 25.298 | 26.671 | 0 | 0 | 41.784 | 25.421 | [5 empty] | 0 | -0.024 | 797 | -1.4652 | -1.4679 | 0.0016288 | 0 | -1.4679 | 100.1877
06/25/10 | 13:18 | 0 | 23.374 | 0 | 1 | 0 | 24.528 | 24.624 | 24.577 | 24.504 | 26.311 | 26.36 | 28.43 | 0 | 0 | 36.45 | 28.094 | 25.227 | 26.671 | 0 | 0 | 41.76 | 25.421 | [5 empty] | 0 | 0.024 | 798 | -1.6824 | -1.6744 | -0.007174 | 0 | -1.6744 | 99.525
06/25/10 | 13:19 | 0 | 23.374 | 0 | 0 | 0 | 24.528 | 24.602 | 24.553 | 24.504 | 26.287 | 26.36 | 27.49 | 0 | 0 | 36.426 | 28.094 | 25.252 | 26.649 | 0 | 0 | 41.76 | 25.396 | [5 empty] | 0 | 0.024 | 799 | -1.4087 | -1.4142 | 0.003918 | 0 | -1.4142 | 100.3936
06/25/10 | 13:20 | 0 | 23.405 | 0 | 1 | 0 | 24.56 | 24.705 | 24.56 | 24.536 | 26.198 | 26.343 | 27.667 | 0 | 0 | 36.411 | 28.126 | 25.284 | 26.681 | 0 | 0 | 41.767 | 25.404 | [5 empty] | 0 | 0.024 | 800 | -1.4602 | -1.4632 | 0.0018294 | 0 | -1.4632 | 100.2051
06/25/10 | 13:21 | 0 | 23.405 | 0 | 0 | 0 | 24.511 | 24.634 | 24.511 | 24.536 | 26.103 | 26.294 | 27.307 | 0 | 0 | 36.387 | 28.126 | 25.33 | 26.681 | 0 | 0 | 41.745 | 25.404 | [5 empty] | 0 | -0.025 | 801 | -1.3554 | -1.3636 | 0.0060774 | 0 | -1.3636 | 100.6035
06/25/10 | 13:22 | 0 | 23.405 | 0 | 0 | 0 | 24.56 | 24.705 | 24.56 | 24.511 | 26.005 | 26.367 | 26.873 | 0 | 0 | 36.363 | 28.126 | 25.259 | 26.681 | 0 | 0 | 41.722 | 25.404 | [5 empty] | 0 | 0.049 | 802 | -1.229 | -1.2434 | 0.011199 | 0 | -1.2434 | 101.174
06/25/10 | 13:23 | 0 | 23.418 | 0 | 0 | 0 | 24.595 | 24.764 | 24.57 | 24.57 | 25.848 | 26.426 | 26.98 | 0 | 0 | 36.349 | 28.16 | 25.269 | 26.691 | 0 | 0 | 41.731 | 25.438 | [5 empty] | 0 | 0.025 | 803 | -1.2602 | -1.2731 | 0.009936 | 0 | -1.2731 | 101.0227
06/25/10 | 13:24 | 0 | 23.44 | 0 | 1 | 0 | 24.619 | 24.764 | 24.546 | 24.57 | 25.823 | 26.402 | 26.882 | 0 | 0 | 36.325 | 28.135 | 25.318 | 26.691 | 0 | 0 | 41.707 | 25.438 | [5 empty] | 0 | 0.049 | 804 | -1.2316 | -1.2459 | 0.011092 | 0 | -1.2459 | 101.161
06/25/10 | 13:25 | 0 | 23.44 | 0 | 0 | 0 | 24.619 | 24.764 | 24.546 | 24.546 | 25.943 | 26.473 | 27.052 | 0 | 0 | 36.304 | 28.135 | 25.365 | 26.691 | 0 | 0 | 41.731 | 25.414 | [5 empty] | 0 | 0.073 | 805 | -1.2811 | -1.293 | 0.0090864 | 0 | -1.293 | 100.925
06/25/10 | 13:26 | 0 | 23.447 | 0 | 0 | 0 | 24.649 | 24.818 | 24.553 | 24.6 | 25.853 | 26.431 | 27.155 | 0 | 0 | 36.285 | 28.14 | 25.372 | 26.696 | 0 | 0 | 41.712 | 25.443 | [5 empty] | 0 | 0.049 | 806 | -1.3111 | -1.3215 | 0.007871 | 0 | -1.3215 | 100.7908
06/25/10 | 13:27 | 0 | 23.447 | 0 | 0 | 0 | 24.624 | 24.864 | 24.553 | 24.575 | 25.683 | 26.407 | 26.792 | 0 | 0 | 36.285 | 28.14 | 25.347 | 26.696 | 0 | 0 | 41.712 | 25.443 | [5 empty] | 0 | 0.049 | 807 | -1.2054 | -1.221 | 0.012154 | 0 | -1.221 | 101.2937
06/25/10 | 13:28 | 0 | 23.494 | 0 | 1 | 0 | 24.649 | 24.864 | 24.553 | 24.624 | 25.588 | 26.358 | 26.841 | 0 | 0 | 36.261 | 28.14 | 25.372 | 26.696 | 0 | 0 | 41.667 | 25.419 | [5 empty] | 0 | 0.025 | 808 | -1.2197 | -1.2346 | 0.011576 | 0 | -1.2346 | 101.2208
06/25/10 | 13:29 | 0 | 23.469 | 0 | 0 | 0 | 24.575 | 24.84 | 24.528 | 24.6 | 25.757 | 26.431 | 26.816 | 0 | 0 | 36.261 | 28.14 | 25.347 | 26.696 | 0 | 0 | 41.688 | 25.419 | [5 empty] | 0 | -0.025 | 809 | -1.2124 | -1.2277 | 0.011871 | 0 | -1.2277 | 101.2578
06/25/10 | 13:30 | 0 | 23.479 | 0 | 0 | 0 | 24.68 | 24.872 | 24.585 | 24.585 | 25.835 | 26.367 | 26.993 | 0 | 0 | 36.268 | 28.197 | 25.426 | 26.703 | 0 | 0 | 41.65 | 25.45 | [5 empty] | 0 | 0.095 | 810 | -1.264 | -1.2767 | 0.0097826 | 0 | -1.2767 | 101.0048
06/25/10 | 13:31 | 0 | 23.447 | 0 | 0 | 0 | 24.649 | 24.864 | 24.504 | 24.575 | 26.046 | 26.382 | 26.961 | 0 | 0 | 36.191 | 28.14 | 25.347 | 26.671 | 0 | 0 | 41.619 | 25.347 | [5 empty] | 0 | 0.074 | 811 | -1.2546 | -1.2678 | 0.01016 | 0 | -1.2678 | 101.049
06/25/10 | 13:32 | 0 | 23.479 | 0 | 0 | 0 | 24.68 | 24.872 | 24.536 | 24.644 | 25.992 | 26.355 | 27.51 | 0 | 0 | 36.234 | 28.184 | 25.342 | 26.716 | 0 | 0 | 41.71 | 25.438 | [5 empty] | 0 | 0.036 | 812 | -1.4145 | -1.4198 | 0.003682 | 0 | -1.4198 | 100.3716
06/25/10 | 13:33 | 0 | 23.506 | 0 | 1 | 0 | 24.707 | 24.899 | 24.538 | 24.634 | 26.152 | 26.321 | 27.743 | 0 | 0 | 36.225 | 28.175 | 25.431 | 26.73 | 0 | 0 | 41.7 | 25.453 | [5 empty] | 0 | 0.073 | 813 | -1.4824 | -1.4843 | 0.0009326 | 0 | -1.4843 | 100.1282
06/25/10 | 13:34 | 0 | 23.538 | 0 | 0 | 0 | 24.739 | 24.955 | 24.57 | 24.666 | 26.208 | 26.304 | 26.956 | 0 | 0 | 36.208 | 28.206 | 25.485 | 26.762 | 0 | 0 | 41.731 | 25.463 | [5 empty] | 0 | 0.073 | 814 | -1.2532 | -1.2664 | 0.010219 | 0 | -1.2664 | 101.056
06/25/10 | 13:35 | 0 | 23.538 | 0 | 0 | 0 | 24.739 | 24.98 | 24.57 | 24.641 | 25.654 | 26.282 | 27.172 | 0 | 0 | 36.163 | 28.231 | 25.438 | 26.762 | 0 | 0 | 41.731 | 25.463 | [5 empty] | 0 | 0.098 | 815 | -1.3161 | -1.3262 | 0.0076704 | 0 | -1.3262 | 100.7692
06/25/10 | 13:36 | 0 | 23.538 | 0 | 0 | 0 | 24.739 | 24.931 | 24.57 | 24.595 | 25.534 | 26.233 | 26.304 | 0 | 0 | 36.186 | 28.206 | 25.414 | 26.713 | 0 | 0 | 41.707 | 25.438 | [5 empty] | 0 | 0.144 | 816 | -1.0633 | -1.0859 | 0.017913 | 0 | -1.0859 | 102.1275
06/25/10 | 13:37 | 0 | 23.567 | 0 | 1 | 0 | 24.769 | 24.985 | 24.551 | 24.624 | 25.419 | 26.166 | 26.431 | 0 | 0 | 36.167 | 28.236 | 25.443 | 26.743 | 0 | 0 | 41.69 | 25.492 | [5 empty] | 0 | 0.145 | 817 | -1.1003 | -1.1211 | 0.016414 | 0 | -1.1211 | 101.8898
06/25/10 | 13:38 | 0 | 23.567 | 0 | 0 | 0 | 24.769 | 24.985 | 24.6 | 24.624 | 25.419 | 26.213 | 26.816 | 0 | 0 | 36.143 | 28.214 | 25.468 | 26.767 | 0 | 0 | 41.643 | 25.468 | [5 empty] | 0 | 0.145 | 818 | -1.2124 | -1.2277 | 0.011871 | 0 | -1.2277 | 101.2578
06/25/10 | 13:39 | 0 | 23.518 | 0 | 0 | 0 | 24.744 | 25.009 | 24.551 | 24.649 | 25.369 | 26.166 | 26.527 | 0 | 0 | 36.143 | 28.214 | 25.492 | 26.743 | 0 | 0 | 41.595 | 25.468 | [5 empty] | 0 | 0.095 | 819 | -1.1283 | -1.1477 | 0.015281 | 0 | -1.1477 | 101.7205
06/25/10 | 13:40 | 0 | 23.602 | 0 | 0 | 0 | 24.779 | 24.994 | 24.609 | 24.634 | 25.404 | 26.176 | 26.078 | 0 | 0 | 36.153 | 28.248 | 25.453 | 26.777 | 0 | 0 | 41.628 | 25.502 | [5 empty] | 0 | 0.145 | 820 | -0.99751 | -1.0234 | 0.02058 | 0 | -1.0234 | 102.5941
06/25/10 | 13:41 | 0 | 23.567 | 0 | 0 | 0 | 24.744 | 24.985 | 24.504 | 24.6 | 25.249 | 26.117 | 26.237 | 0 | 0 | 36.096 | 28.214 | 25.443 | 26.743 | 0 | 0 | 41.595 | 25.443 | [5 empty] | 0 | 0.144 | 821 | -1.0438 | -1.0674 | 0.018703 | 0 | -1.0674 | 102.2597
06/25/10 | 13:42 | 0 | 23.577 | 0 | 1 | 0 | 24.779 | 25.019 | 24.585 | 24.609 | 25.114 | 26.127 | 25.911 | 0 | 0 | 36.129 | 28.224 | 25.453 | 26.755 | 0 | 0 | 41.583 | 25.453 | [5 empty] | 0 | 0.17 | 822 | -0.94888 | -0.97716 | 0.02255 | 0 | -0.97716 | 102.9805
06/25/10 | 13:43 | 0 | 23.602 | 0 | 0 | 0 | 24.754 | 25.019 | 24.563 | 24.658 | 25.092 | 26.152 | 25.982 | 0 | 0 | 36.108 | 28.224 | 25.477 | 26.755 | 0 | 0 | 41.535 | 25.453 | [5 empty] | 0 | 0.096 | 823 | -0.96956 | -0.99682 | 0.021712 | 0 | -0.99682 | 102.8115
06/25/10 | 13:44 | 0 | 23.577 | 0 | 0 | 0 | 24.779 | 25.019 | 24.538 | 24.609 | 24.779 | 26.103 | 25.742 | 0 | 0 | 36.084 | 28.224 | 25.453 | 26.755 | 0 | 0 | 41.466 | 25.453 | [5 empty] | 0 | 0.17 | 824 | -0.89967 | -0.93039 | 0.024544 | 0 | -0.93039 | 103.4141
06/25/10 | 13:45 | 0 | 23.577 | 0 | 0 | 0 | 24.754 | 25.019 | 24.609 | 24.538 | 24.538 | 26.078 | 25.838 | 0 | 0 | 36.06 | 28.224 | 25.428 | 26.73 | 0 | 0 | 41.487 | 25.453 | [5 empty] | 0 | 0.216 | 825 | -0.92763 | -0.95696 | 0.023412 | 0 | -0.95696 | 103.1621
06/25/10 | 13:46 | 0 | 23.582 | 0 | 0 | 0 | 24.783 | 25.048 | 24.568 | 24.592 | 24.47 | 26.108 | 25.627 | 0 | 0 | 36.112 | 28.253 | 25.458 | 26.76 | 0 | 0 | 41.54 | 25.458 | [5 empty] | 0 | 0.191 | 826 | -0.86618 | -0.89855 | 0.025901 | 0 | -0.89855 | 103.7372
06/25/10 | 13:47 | 0 | 23.582 | 0 | 1 | 0 | 24.783 | 25.073 | 24.519 | 24.614 | 24.423 | 26.085 | 25.843 | 0 | 0 | 36.064 | 28.253 | 25.482 | 26.76 | 0 | 0 | 41.516 | 25.482 | [5 empty] | 0 | 0.169 | 827 | -0.92908 | -0.95834 | 0.023353 | 0 | -0.95834 | 103.1494
06/25/10 | 13:48 | 0 | 23.638 | 0 | 0 | 0 | 24.791 | 25.08 | 24.6 | 24.624 | 24.551 | 26.068 | 25.803 | 0 | 0 | 36.096 | 28.26 | 25.539 | 26.792 | 0 | 0 | 41.525 | 25.49 | [5 empty] | 0 | 0.167 | 828 | -0.91743 | -0.94727 | 0.023825 | 0 | -0.94727 | 103.2522
06/25/10 | 13:49 | 0 | 23.638 | 0 | 0 | 0 | 24.815 | 25.056 | 24.575 | 24.624 | 24.43 | 26.068 | 25.588 | 0 | 0 | 36.048 | 28.285 | 25.49 | 26.792 | 0 | 0 | 41.501 | 25.49 | [5 empty] | 0 | 0.191 | 829 | -0.85483 | -0.88776 | 0.026362 | 0 | -0.88776 | 103.8526
06/25/10 | 13:50 | 0 | 23.638 | 0 | 0 | 0 | 24.791 | 25.056 | 24.624 | 24.6 | 24.624 | 26.068 | 25.899 | 0 | 0 | 36.026 | 28.26 | 25.49 | 26.743 | 0 | 0 | 41.478 | 25.49 | [5 empty] | 0 | 0.191 | 830 | -0.94539 | -0.97384 | 0.022692 | 0 | -0.97384 | 103.0098
06/25/10 | 13:51 | 0 | 23.614 | 0 | 1 | 0 | 24.791 | 25.056 | 24.575 | 24.575 | 24.6 | 25.997 | 26.068 | 0 | 0 | 36.048 | 28.236 | 25.49 | 26.743 | 0 | 0 | 41.454 | 25.465 | [5 empty] | 0 | 0.216 | 831 | -0.9946 | -1.0206 | 0.020698 | 0 | -1.0206 | 102.6162
06/25/10 | 13:52 | 0 | 23.638 | 0 | 0 | 0 | 24.766 | 25.056 | 24.551 | 24.6 | 24.575 | 26.019 | 26.044 | 0 | 0 | 36.026 | 28.26 | 25.49 | 26.743 | 0 | 0 | 41.478 | 25.465 | [5 empty] | 0 | 0.166 | 832 | -0.98761 | -1.014 | 0.020981 | 0 | -1.014 | 102.6697
06/25/10 | 13:53 | 0 | 23.621 | 0 | 0 | 0 | 24.776 | 25.137 | 24.582 | 24.656 | 24.607 | 26.005 | 25.45 | 0 | 0 | 36.009 | 28.243 | 25.497 | 26.703 | 0 | 0 | 41.461 | 25.497 | [5 empty] | 0 | 0.12 | 833 | -0.81464 | -0.84956 | 0.02799 | 0 | -0.84956 | 104.2866
06/25/10 | 13:54 | 0 | 23.646 | 0 | 0 | 0 | 24.798 | 25.112 | 24.558 | 24.631 | 24.413 | 25.955 | 25.281 | 0 | 0 | 36.033 | 28.292 | 25.497 | 26.75 | 0 | 0 | 41.485 | 25.475 | [5 empty] | 0 | 0.167 | 834 | -0.76543 | -0.80278 | 0.029984 | 0 | -0.80278 | 104.8801
06/25/10 | 13:55 | 0 | 23.646 | 0 | 0 | 0 | 24.798 | 25.087 | 24.607 | 24.582 | 24.342 | 25.86 | 25.186 | 0 | 0 | 36.033 | 28.292 | 25.521 | 26.725 | 0 | 0 | 41.485 | 25.475 | [5 empty] | 0 | 0.216 | 835 | -0.73776 | -0.77648 | 0.031105 | 0 | -0.77648 | 105.2485
06/25/10 | 13:56 | 0 | 23.646 | 0 | 1 | 0 | 24.776 | 25.112 | 24.607 | 24.582 | 23.96 | 25.835 | 24.992 | 0 | 0 | 35.986 | 28.292 | 25.475 | 26.703 | 0 | 0 | 41.461 | 25.475 | [5 empty] | 0 | 0.194 | 836 | -0.68127 | -0.72279 | 0.033394 | 0 | -0.72279 | 106.0938
06/25/10 | 13:57 | 0 | 23.621 | 0 | 0 | 0 | 24.752 | 25.112 | 24.558 | 24.607 | 23.815 | 25.811 | 24.943 | 0 | 0 | 35.986 | 28.268 | 25.497 | 26.725 | 0 | 0 | 41.461 | 25.45 | [5 empty] | 0 | 0.145 | 837 | -0.667 | -0.70922 | 0.033973 | 0 | -0.70922 | 106.3299
06/25/10 | 13:58 | 0 | 23.597 | 0 | 0 | 0 | 24.752 | 25.087 | 24.582 | 24.582 | 23.741 | 25.786 | 24.896 | 0 | 0 | 35.986 | 28.243 | 25.475 | 26.703 | 0 | 0 | 41.437 | 25.45 | [5 empty] | 0 | 0.17 | 838 | -0.65332 | -0.69621 | 0.034527 | 0 | -0.69621 | 106.5661
06/25/10 | 13:59 | 0 | 23.653 | 0 | 0 | 0 | 24.808 | 25.119 | 24.663 | 24.614 | 23.749 | 25.794 | 25.144 | 0 | 0 | 35.993 | 28.3 | 25.507 | 26.711 | 0 | 0 | 41.446 | 25.482 | [5 empty] | 0 | 0.194 | 839 | -0.72553 | -0.76486 | 0.031601 | 0 | -0.76486 | 105.4203
06/25/10 | 14:00 | 0 | 23.653 | 0 | 0 | 0 | 24.783 | 25.144 | 24.59 | 24.614 | 23.678 | 25.794 | 25.144 | 0 | 0 | 35.993 | 28.3 | 25.507 | 26.711 | 0 | 0 | 41.423 | 25.482 | [5 empty] | 0 | 0.169 | 840 | -0.72553 | -0.76486 | 0.031601 | 0 | -0.76486 | 105.4203
06/25/10 | 14:01 | 0 | 23.653 | 0 | 1 | 0 | 24.759 | 25.144 | 24.565 | 24.614 | 23.749 | 25.794 | 25.362 | 0 | 0 | 35.923 | 28.275 | 25.433 | 26.662 | 0 | 0 | 41.399 | 25.458 | [5 empty] | 0 | 0.145 | 841 | -0.78901 | -0.8252 | 0.029028 | 0 | -0.8252 | 104.5864
06/25/10 | 14:02 | 0 | 23.629 | 0 | 0 | 0 | 24.808 | 25.097 | 24.639 | 24.59 | 23.822 | 25.747 | 25.264 | 0 | 0 | 35.993 | 28.324 | 25.529 | 26.686 | 0 | 0 | 41.423 | 25.482 | [5 empty] | 0 | 0.218 | 842 | -0.76048 | -0.79808 | 0.030185 | 0 | -0.79808 | 104.9441
06/25/10 | 14:03 | 0 | 23.685 | 0 | 0 | 0 | 24.84 | 25.151 | 24.622 | 24.646 | 23.709 | 25.779 | 24.96 | 0 | 0 | 36.002 | 28.356 | 25.514 | 26.743 | 0 | 0 | 41.454 | 25.514 | [5 empty] | 0 | 0.194 | 843 | -0.67195 | -0.71393 | 0.033772 | 0 | -0.71393 | 106.2469
06/25/10 | 14:04 | 0 | 23.629 | 0 | 0 | 0 | 24.783 | 25.097 | 24.614 | 24.59 | 23.678 | 25.723 | 25.048 | 0 | 0 | 35.971 | 28.3 | 25.458 | 26.711 | 0 | 0 | 41.399 | 25.458 | [5 empty] | 0 | 0.193 | 844 | -0.69758 | -0.73829 | 0.032734 | 0 | -0.73829 | 105.8357
06/25/10 | 14:05 | 0 | 23.66 | 0 | 1 | 0 | 24.815 | 25.129 | 24.671 | 24.622 | 23.614 | 25.754 | 25.007 | 0 | 0 | 35.978 | 28.331 | 25.514 | 26.743 | 0 | 0 | 41.406 | 25.49 | [5 empty] | 0 | 0.193 | 845 | -0.68564 | -0.72694 | 0.033217 | 0 | -0.72694 | 106.0235
06/25/10 | 14:06 | 0 | 23.604 | 0 | 0 | 0 | 24.783 | 25.097 | 24.614 | 24.59 | 23.557 | 25.723 | 24.759 | 0 | 0 | 35.947 | 28.3 | 25.482 | 26.686 | 0 | 0 | 41.399 | 25.458 | [5 empty] | 0 | 0.193 | 846 | -0.61342 | -0.65829 | 0.036144 | 0 | -0.65829 | 107.3148
06/25/10 | 14:07 | 0 | 23.629 | 0 | 0 | 0 | 24.783 | 25.119 | 24.59 | 24.614 | 23.678 | 25.698 | 25.119 | 0 | 0 | 35.923 | 28.3 | 25.482 | 26.686 | 0 | 0 | 41.375 | 25.458 | [5 empty] | 0 | 0.169 | 847 | -0.71825 | -0.75794 | 0.031896 | 0 | -0.75794 | 105.5254
06/25/10 | 14:08 | 0 | 23.66 | 0 | 0 | 0 | 24.766 | 25.151 | 24.646 | 24.646 | 23.83 | 25.754 | 24.985 | 0 | 0 | 35.954 | 28.331 | 25.514 | 26.718 | 0 | 0 | 41.43 | 25.49 | [5 empty] | 0 | 0.12 | 848 | -0.67923 | -0.72085 | 0.033477 | 0 | -0.72085 | 106.1269
06/25/10 | 14:09 | 0 | 23.685 | 0 | 0 | 0 | 24.84 | 25.151 | 24.671 | 24.622 | 23.781 | 25.73 | 25.803 | 0 | 0 | 35.954 | 28.285 | 25.465 | 26.718 | 0 | 0 | 41.43 | 25.514 | [5 empty] | 0 | 0.218 | 849 | -0.91743 | -0.94727 | 0.023825 | 0 | -0.94727 | 103.2522
06/25/10 | 14:10 | 0 | 23.636 | 0 | 1 | 0 | 24.815 | 25.151 | 24.597 | 24.646 | 23.759 | 25.73 | 25.899 | 0 | 0 | 35.954 | 28.331 | 25.514 | 26.718 | 0 | 0 | 41.382 | 25.514 | [5 empty] | 0 | 0.169 | 850 | -0.94539 | -0.97384 | 0.022692 | 0 | -0.97384 | 103.0098
06/25/10 | 14:11 | 0 | 23.636 | 0 | 0 | 0 | 24.815 | 25.129 | 24.646 | 24.597 | 23.854 | 25.73 | 26.333 | 0 | 0 | 35.954 | 28.356 | 25.49 | 26.718 | 0 | 0 | 41.382 | 25.49 | [5 empty] | 0 | 0.218 | 851 | -1.0718 | -1.094 | 0.017571 | 0 | -1.094 | 102.0718
06/25/10 | 14:12 | 0 | 23.66 | 0 | 0 | 0 | 24.815 | 25.151 | 24.671 | 24.646 | 24.036 | 25.767 | 26.272 | 0 | 0 | 35.942 | 28.368 | 25.548 | 26.73 | 0 | 0 | 41.37 | 25.502 | [5 empty] | 0 | 0.169 | 852 | -1.054 | -1.0771 | 0.01829 | 0 | -1.0771 | 102.19
06/25/10 | 14:13 | 0 | 23.673 | 0 | 0 | 0 | 24.803 | 25.164 | 24.634 | 24.609 | 24.107 | 25.718 | 26.49 | 0 | 0 | 35.942 | 28.368 | 25.548 | 26.73 | 0 | 0 | 41.37 | 25.526 | [5 empty] | 0 | 0.194 | 853 | -1.1175 | -1.1374 | 0.015718 | 0 | -1.1374 | 101.7847
06/25/10 | 14:14 | 0 | 23.648 | 0 | 0 | 0 | 24.803 | 25.139 | 24.634 | 24.658 | 24.224 | 25.718 | 26.272 | 0 | 0 | 35.942 | 28.368 | 25.548 | 26.73 | 0 | 0 | 41.37 | 25.502 | [5 empty] | 0 | 0.145 | 854 | -1.054 | -1.0771 | 0.01829 | 0 | -1.0771 | 102.19
06/25/10 | 14:15 | 0 | 23.616 | 0 | 1 | 0 | 24.82 | 25.107 | 24.651 | 24.627 | 24.099 | 25.71 | 25.639 | 0 | 0 | 35.887 | 28.336 | 25.495 | 26.698 | 0 | 0 | 41.339 | 25.495 | [5 empty] | 0 | 0.193 | 855 | -0.86968 | -0.90188 | 0.02576 | 0 | -0.90188 | 103.7023
06/25/10 | 14:16 | 0 | 23.648 | 0 | 0 | 0 | 24.828 | 25.164 | 24.658 | 24.634 | 24.036 | 25.742 | 25.502 | 0 | 0 | 35.942 | 28.368 | 25.502 | 26.73 | 0 | 0 | 41.324 | 25.502 | [5 empty] | 0 | 0.194 | 856 | -0.82978 | -0.86395 | 0.027376 | 0 | -0.86395 | 104.1181
06/25/10 | 14:17 | 0 | 23.673 | 0 | 0 | 0 | 24.852 | 25.164 | 24.658 | 24.658 | 24.036 | 25.791 | 25.767 | 0 | 0 | 35.919 | 28.368 | 25.526 | 26.681 | 0 | 0 | 41.324 | 25.502 | [5 empty] | 0 | 0.194 | 857 | -0.90695 | -0.93731 | 0.024249 | 0 | -0.93731 | 103.347
06/25/10 | 14:18 | 0 | 23.705 | 0 | 0 | 0 | 24.859 | 25.171 | 24.69 | 24.641 | 24.067 | 25.799 | 26.159 | 0 | 0 | 35.974 | 28.425 | 25.58 | 26.787 | 0 | 0 | 41.332 | 25.534 | [5 empty] | 0 | 0.218 | 858 | -1.0211 | -1.0458 | 0.019624 | 0 | -1.0458 | 102.42
06/25/10 | 14:19 | 0 | 23.673 | 0 | 1 | 0 | 24.828 | 25.164 | 24.634 | 24.658 | 24.131 | 25.816 | 26.321 | 0 | 0 | 35.919 | 28.393 | 25.526 | 26.755 | 0 | 0 | 41.301 | 25.502 | [5 empty] | 0 | 0.17 | 859 | -1.0683 | -1.0907 | 0.017712 | 0 | -1.0907 | 102.0947
06/25/10 | 14:20 | 0 | 23.673 | 0 | 0 | 0 | 24.828 | 25.139 | 24.683 | 24.634 | 24.178 | 25.791 | 26.586 | 0 | 0 | 35.919 | 28.393 | 25.502 | 26.755 | 0 | 0 | 41.301 | 25.526 | [5 empty] | 0 | 0.194 | 860 | -1.1454 | -1.164 | 0.014585 | 0 | -1.164 | 101.6205
06/25/10 | 14:21 | 0 | 23.673 | 0 | 0 | 0 | 24.852 | 25.139 | 24.683 | 24.658 | 24.224 | 25.838 | 26.49 | 0 | 0 | 35.895 | 28.393 | 25.548 | 26.755 | 0 | 0 | 41.301 | 25.526 | [5 empty] | 0 | 0.194 | 861 | -1.1175 | -1.1374 | 0.015718 | 0 | -1.1374 | 101.7847
06/25/10 | 14:22 | 0 | 23.673 | 0 | 0 | 0 | 24.828 | 25.164 | 24.683 | 24.634 | 24.249 | 25.862 | 27.525 | 0 | 0 | 35.919 | 28.393 | 25.573 | 26.779 | 0 | 0 | 41.301 | 25.526 | [5 empty] | 0 | 0.194 | 862 | -1.4189 | -1.4239 | 0.003505 | 0 | -1.4239 | 100.3552
06/25/10 | 14:23 | 0 | 23.673 | 1 | 0 | 0 | 24.852 | 25.139 | 24.634 | 24.634 | 24.443 | 25.911 | 27.164 | 0 | 0 | 35.895 | 28.393 | 25.526 | 26.779 | 0 | 0 | 41.277 | 25.502 | [5 empty] | 0 | 0.218 | 863 | -1.3138 | -1.324 | 0.0077648 | 0 | -1.324 | 100.7793
06/25/10 | 14:24 | 0 | 23.673 | 0 | 1 | 0 | 24.828 | 25.139 | 24.683 | 24.658 | 24.609 | 25.887 | 26.801 | 0 | 0 | 35.919 | 28.393 | 25.573 | 26.801 | 0 | 0 | 41.277 | 25.502 | [5 empty] | 0 | 0.17 | 864 | -1.2081 | -1.2235 | 0.012048 | 0 | -1.2235 | 101.2802
06/25/10 | 14:25 | 0 | 23.697 | 0 | 0 | 0 | 24.852 | 25.139 | 24.658 | 24.658 | 24.563 | 25.911 | 26.73 | 0 | 0 | 35.895 | 28.393 | 25.548 | 26.779 | 0 | 0 | 41.207 | 25.526 | [5 empty] | 0 | 0.194 | 865 | -1.1874 | -1.2039 | 0.012886 | 0 | -1.2039 | 101.3886
06/25/10 | 14:26 | 0 | 23.697 | 0 | 0 | 0 | 24.852 | 25.117 | 24.683 | 24.658 | 24.465 | 25.936 | 26.152 | 0 | 0 | 35.873 | 28.393 | 25.548 | 26.779 | 0 | 0 | 41.207 | 25.526 | [5 empty] | 0 | 0.194 | 866 | -1.0191 | -1.0439 | 0.019706 | 0 | -1.0439 | 102.4347
06/25/10 | 14:27 | 0 | 23.697 | 0 | 0 | 0 | 24.852 | 25.139 | 24.683 | 24.658 | 24.394 | 25.887 | 26.081 | 0 | 0 | 35.873 | 28.417 | 25.526 | 26.779 | 0 | 0 | 41.229 | 25.526 | [5 empty] | 0 | 0.194 | 867 | -0.99839 | -1.0242 | 0.020544 | 0 | -1.0242 | 102.5875
06/25/10 | 14:28 | 0 | 23.697 | 0 | 0 | 0 | 24.828 | 25.139 | 24.658 | 24.683 | 24.345 | 25.862 | 26.247 | 0 | 0 | 35.873 | 28.417 | 25.548 | 26.779 | 0 | 0 | 41.229 | 25.502 | [5 empty] | 0 | 0.145 | 868 | -1.0467 | -1.0702 | 0.018585 | 0 | -1.0702 | 102.2397
06/25/10 | 14:29 | 0 | 23.705 | 0 | 1 | 0 | 24.859 | 25.171 | 24.69 | 24.69 | 24.376 | 25.848 | 25.968 | 0 | 0 | 35.904 | 28.425 | 25.58 | 26.787 | 0 | 0 | 41.284 | 25.558 | [5 empty] | 0 | 0.169 | 869 | -0.96548 | -0.99294 | 0.021878 | 0 | -0.99294 | 102.8443
06/25/10 | 14:30 | 0 | 23.729 | 0 | 0 | 0 | 24.884 | 25.149 | 24.715 | 24.666 | 24.188 | 25.774 | 26.063 | 0 | 0 | 35.88 | 28.425 | 25.534 | 26.762 | 0 | 0 | 41.26 | 25.534 | [5 empty] | 0 | 0.218 | 870 | -0.99315 | -1.0192 | 0.020757 | 0 | -1.0192 | 102.6273
06/25/10 | 14:31 | 0 | 23.729 | 0 | 0 | 0 | 24.859 | 25.171 | 24.69 | 24.715 | 24.232 | 25.799 | 25.823 | 0 | 0 | 35.88 | 28.425 | 25.605 | 26.762 | 0 | 0 | 41.26 | 25.534 | [5 empty] | 0 | 0.144 | 871 | -0.92326 | -0.95281 | 0.023589 | 0 | -0.95281 | 103.2005
06/25/10 | 14:32 | 0 | 23.754 | 0 | 0 | 0 | 24.859 | 25.171 | 24.69 | 24.666 | 23.957 | 25.737 | 25.882 | 0 | 0 | 35.868 | 28.437 | 25.546 | 26.75 | 0 | 0 | 41.224 | 25.521 | [5 empty] | 0 | 0.193 | 872 | -0.94044 | -0.96914 | 0.022892 | 0 | -0.96914 | 103.0517
06/25/10 | 14:33 | 0 | 23.741 | 0 | 0 | 0 | 24.823 | 25.161 | 24.678 | 24.653 | 23.79 | 25.666 | 25.448 | 0 | 0 | 35.868 | 28.437 | 25.521 | 26.725 | 0 | 0 | 41.202 | 25.472 | [5 empty] | 0 | 0.17 | 873 | -0.81406 | -0.84901 | 0.028014 | 0 | -0.84901 | 104.2932
06/25/10 | 14:34 | 0 | 23.717 | 0 | 1 | 0 | 24.847 | 25.161 | 24.653 | 24.678 | 23.668 | 25.713 | 25.617 | 0 | 0 | 35.844 | 28.437 | 25.571 | 26.725 | 0 | 0 | 41.179 | 25.521 | [5 empty] | 0 | 0.169 | 874 | -0.86327 | -0.89579 | 0.026019 | 0 | -0.89579 | 103.7665
06/25/10 | 14:35 | 0 | 23.741 | 0 | 0 | 0 | 24.847 | 25.161 | 24.678 | 24.703 | 23.717 | 25.737 | 25.811 | 0 | 0 | 35.844 | 28.437 | 25.571 | 26.725 | 0 | 0 | 41.179 | 25.497 | [5 empty] | 0 | 0.144 | 875 | -0.91976 | -0.94948 | 0.02373 | 0 | -0.94948 | 103.2314
06/25/10 | 14:36 | 0 | 23.717 | 0 | 0 | 0 | 24.823 | 25.137 | 24.678 | 24.678 | 23.766 | 25.786 | 26.171 | 0 | 0 | 35.82 | 28.412 | 25.571 | 26.725 | 0 | 0 | 41.131 | 25.521 | [5 empty] | 0 | 0.145 | 876 | -1.0246 | -1.0491 | 0.019482 | 0 | -1.0491 | 102.3949
06/25/10 | 14:37 | 0 | 23.717 | 0 | 0 | 0 | 24.798 | 25.137 | 24.653 | 24.703 | 23.982 | 25.882 | 26.267 | 0 | 0 | 35.82 | 28.437 | 25.571 | 26.75 | 0 | 0 | 41.131 | 25.521 | [5 empty] | 0 | 0.095 | 877 | -1.0526 | -1.0757 | 0.018349 | 0 | -1.0757 | 102.1999
06/25/10 | 14:38 | 0 | 23.717 | 0 | 1 | 0 | 24.823 | 25.137 | 24.703 | 24.653 | 24.126 | 25.882 | 25.882 | 0 | 0 | 35.844 | 28.437 | 25.571 | 26.774 | 0 | 0 | 41.131 | 25.521 | [5 empty] | 0 | 0.17 | 878 | -0.94044 | -0.96914 | 0.022892 | 0 | -0.96914 | 103.0517
06/25/10 | 14:39 | 0 | 23.741 | 0 | 0 | 0 | 24.847 | 25.137 | 24.703 | 24.678 | 24.151 | 25.906 | 26.002 | 0 | 0 | 35.82 | 28.437 | 25.593 | 26.774 | 0 | 0 | 41.083 | 25.521 | [5 empty] | 0 | 0.169 | 879 | -0.97538 | -1.0024 | 0.021476 | 0 | -1.0024 | 102.7652
06/25/10 | 14:40 | 0 | 23.717 | 0 | 0 | 0 | 24.823 | 25.137 | 24.678 | 24.678 | 24.175 | 25.98 | 25.955 | 0 | 0 | 35.82 | 28.437 | 25.546 | 26.774 | 0 | 0 | 41.083 | 25.521 | [5 empty] | 0 | 0.145 | 880 | -0.9617 | -0.98934 | 0.022031 | 0 | -0.98934 | 102.8749
06/25/10 | 14:41 | 0 | 23.717 | 0 | 0 | 0 | 24.823 | 25.161 | 24.703 | 24.653 | 24.219 | 25.955 | 26.076 | 0 | 0 | 35.82 | 28.437 | 25.571 | 26.774 | 0 | 0 | 41.083 | 25.472 | [5 empty] | 0 | 0.17 | 881 | -0.99693 | -1.0228 | 0.020603 | 0 | -1.0228 | 102.5985
06/25/10 | 14:42 | 0 | 23.692 | 0 | 0 | 0 | 24.823 | 25.161 | 24.653 | 24.678 | 24.438 | 26.027 | 26.485 | 0 | 0 | 35.797 | 28.437 | 25.571 | 26.774 | 0 | 0 | 41.083 | 25.521 | [5 empty] | 0 | 0.145 | 882 | -1.116 | -1.136 | 0.015777 | 0 | -1.136 | 101.7935
06/25/10 | 14:43 | 0 | 23.741 | 0 | 1 | 0 | 24.798 | 25.137 | 24.703 | 24.703 | 24.364 | 26.051 | 26.1 | 0 | 0 | 35.82 | 28.459 | 25.571 | 26.774 | 0 | 0 | 41.083 | 25.521 | [5 empty] | 0 | 0.095 | 883 | -1.0039 | -1.0295 | 0.02032 | 0 | -1.0295 | 102.546
06/25/10 | 14:44 | 0 | 23.749 | 0 | 0 | 0 | 24.83 | 25.168 | 24.734 | 24.71 | 24.232 | 26.108 | 25.769 | 0 | 0 | 35.828 | 28.469 | 25.602 | 26.806 | 0 | 0 | 41.092 | 25.553 | [5 empty] | 0 | 0.12 | 884 | -0.90753 | -0.93786 | 0.024226 | 0 | -0.93786 | 103.3416
06/25/10 | 14:45 | 0 | 23.741 | 0 | 0 | 0 | 24.823 | 25.161 | 24.703 | 24.703 | 24.006 | 25.98 | 25.087 | 0 | 0 | 35.797 | 28.459 | 25.593 | 26.75 | 0 | 0 | 41.037 | 25.497 | [5 empty] | 0 | 0.12 | 885 | -0.70893 | -0.74908 | 0.032273 | 0 | -0.74908 | 105.663
06/25/10 | 14:46 | 0 | 23.741 | 0 | 0 | 0 | 24.823 | 25.137 | 24.703 | 24.678 | 23.886 | 26.027 | 25.593 | 0 | 0 | 35.797 | 28.459 | 25.546 | 26.75 | 0 | 0 | 40.99 | 25.521 | [5 empty] | 0 | 0.145 | 886 | -0.85628 | -0.88914 | 0.026303 | 0 | -0.88914 | 103.8376
06/25/10 | 14:47 | 0 | 23.741 | 0 | 0 | 0 | 24.823 | 25.137 | 24.703 | 24.653 | 24.006 | 26.051 | 25.281 | 0 | 0 | 35.773 | 28.437 | 25.546 | 26.774 | 0 | 0 | 41.013 | 25.521 | [5 empty] | 0 | 0.17 | 887 | -0.76543 | -0.80278 | 0.029984 | 0 | -0.80278 | 104.8801
06/25/10 | 14:48 | 0 | 23.717 | 0 | 1 | 0 | 24.823 | 25.161 | 24.727 | 24.678 | 24.006 | 26.1 | 25.713 | 0 | 0 | 35.749 | 28.437 | 25.546 | 26.75 | 0 | 0 | 40.99 | 25.521 | [5 empty] | 0 | 0.145 | 888 | -0.89123 | -0.92236 | 0.024887 | 0 | -0.92236 | 103.4933
06/25/10 | 14:49 | 0 | 23.773 | 0 | 0 | 0 | 24.855 | 25.144 | 24.783 | 24.685 | 24.134 | 26.132 | 26.132 | 0 | 0 | 35.804 | 28.469 | 25.553 | 26.782 | 0 | 0 | 41.021 | 25.553 | [5 empty] | 0 | 0.17 | 889 | -1.0132 | -1.0383 | 0.019942 | 0 | -1.0383 | 102.4771
06/25/10 | 14:50 | 0 | 23.749 | 0 | 0 | 0 | 24.855 | 25.193 | 24.759 | 24.685 | 24.251 | 26.083 | 25.624 | 0 | 0 | 35.804 | 28.469 | 25.624 | 26.782 | 0 | 0 | 41.021 | 25.553 | [5 empty] | 0 | 0.17 | 890 | -0.86531 | -0.89772 | 0.025937 | 0 | -0.89772 | 103.746
06/25/10 | 14:51 | 0 | 23.773 | 0 | 0 | 0 | 24.83 | 25.168 | 24.734 | 24.734 | 24.396 | 26.083 | 25.843 | 0 | 0 | 35.804 | 28.469 | 25.624 | 26.806 | 0 | 0 | 41.021 | 25.529 | [5 empty] | 0 | 0.096 | 891 | -0.92908 | -0.95834 | 0.023353 | 0 | -0.95834 | 103.1494
06/25/10 | 14:52 | 0 | 23.773 | 0 | 1 | 0 | 24.83 | 25.168 | 24.734 | 24.698 | 24.408 | 26.144 | 25.806 | 0 | 0 | 35.768 | 28.479 | 25.541 | 26.794 | 0 | 0 | 40.985 | 25.517 | [5 empty] | 0 | 0.132 | 892 | -0.91831 | -0.9481 | 0.023789 | 0 | -0.9481 | 103.2444
06/25/10 | 14:53 | 0 | 23.709 | 0 | 0 | 0 | 24.791 | 25.129 | 24.695 | 24.671 | 24.479 | 26.093 | 26.188 | 0 | 0 | 35.742 | 28.452 | 25.539 | 26.743 | 0 | 0 | 40.911 | 25.49 | [5 empty] | 0 | 0.12 | 893 | -1.0295 | -1.0538 | 0.019282 | 0 | -1.0538 | 102.3596
06/25/10 | 14:54 | 0 | 23.709 | 0 | 0 | 0 | 24.815 | 25.129 | 24.744 | 24.671 | 24.695 | 26.068 | 26.309 | 0 | 0 | 35.718 | 28.43 | 25.514 | 26.743 | 0 | 0 | 40.935 | 25.49 | [5 empty] | 0 | 0.144 | 894 | -1.0648 | -1.0873 | 0.017854 | 0 | -1.0873 | 102.1178
06/25/10 | 14:55 | 0 | 23.763 | 0 | 0 | 0 | 24.82 | 25.159 | 24.749 | 24.676 | 24.845 | 26.098 | 26.387 | 0 | 0 | 35.746 | 28.459 | 25.615 | 26.797 | 0 | 0 | 40.963 | 25.519 | [5 empty] | 0 | 0.144 | 895 | -1.0875 | -1.1089 | 0.016933 | 0 | -1.1089 | 101.9703
06/25/10 | 14:56 | 0 | 23.709 | 0 | 0 | 0 | 24.766 | 25.154 | 24.695 | 24.72 | 24.695 | 26.044 | 25.995 | 0 | 0 | 35.718 | 28.43 | 25.563 | 26.743 | 0 | 0 | 40.935 | 25.49 | [5 empty] | 0 | 0.046 | 896 | -0.97334 | -1.0004 | 0.021559 | 0 | -1.0004 | 102.7813
06/25/10 | 14:57 | 0 | 23.739 | 0 | 1 | 0 | 24.82 | 25.159 | 24.749 | 24.7 | 24.725 | 26.098 | 25.495 | 0 | 0 | 35.725 | 28.506 | 25.568 | 26.772 | 0 | 0 | 40.939 | 25.519 | [5 empty] | 0 | 0.12 | 897 | -0.82774 | -0.86202 | 0.027459 | 0 | -0.86202 | 104.1404
06/25/10 | 14:58 | 0 | 23.763 | 0 | 0 | 0 | 24.82 | 25.134 | 24.749 | 24.676 | 24.7 | 26.098 | 26.002 | 0 | 0 | 35.725 | 28.481 | 25.568 | 26.747 | 0 | 0 | 40.894 | 25.495 | [5 empty] | 0 | 0.144 | 898 | -0.97538 | -1.0024 | 0.021476 | 0 | -1.0024 | 102.7652
06/25/10 | 14:59 | 0 | 23.763 | 0 | 0 | 0 | 24.82 | 25.159 | 24.725 | 24.676 | 24.629 | 26.122 | 26.098 | 0 | 0 | 35.725 | 28.481 | 25.593 | 26.772 | 0 | 0 | 40.87 | 25.519 | [5 empty] | 0 | 0.144 | 899 | -1.0033 | -1.0289 | 0.020344 | 0 | -1.0289 | 102.5504
06/25/10 | 15:00 | 0 | 23.739 | 0 | 0 | 0 | 24.82 | 25.159 | 24.749 | 24.7 | 24.509 | 26.169 | 25.664 | 0 | 0 | 35.746 | 28.481 | 25.568 | 26.772 | 0 | 0 | 40.87 | 25.519 | [5 empty] | 0 | 0.12 | 900 | -0.87696 | -0.9088 | 0.025465 | 0 | -0.9088 | 103.6306
06/25/10 | 15:01 | 0 | 23.763 | 0 | 0 | 0 | 24.845 | 25.134 | 24.725 | 24.725 | 24.58 | 26.147 | 26.147 | 0 | 0 | 35.701 | 28.481 | 25.568 | 26.772 | 0 | 0 | 40.87 | 25.519 | [5 empty] | 0 | 0.12 | 901 | -1.0176 | -1.0425 | 0.019765 | 0 | -1.0425 | 102.4453
06/25/10 | 15:02 | 0 | 23.795 | 0 | 1 | 0 | 24.852 | 25.166 | 24.806 | 24.732 | 24.661 | 26.179 | 26.056 | 0 | 0 | 35.732 | 28.513 | 25.6 | 26.804 | 0 | 0 | 40.901 | 25.551 | [5 empty] | 0 | 0.12 | 902 | -0.99111 | -1.0173 | 0.020839 | 0 | -1.0173 | 102.6429
06/25/10 | 15:03 | 0 | 23.771 | 0 | 0 | 0 | 24.852 | 25.19 | 24.756 | 24.732 | 24.756 | 26.179 | 26.274 | 0 | 0 | 35.732 | 28.513 | 25.6 | 26.804 | 0 | 0 | 40.901 | 25.526 | [5 empty] | 0 | 0.12 | 903 | -1.0546 | -1.0776 | 0.018267 | 0 | -1.0776 | 102.1861
06/25/10 | 15:04 | 0 | 23.763 | 0 | 0 | 0 | 24.82 | 25.159 | 24.725 | 24.749 | 24.82 | 26.122 | 26.988 | 0 | 0 | 35.725 | 28.481 | 25.544 | 26.772 | 0 | 0 | 40.846 | 25.495 | [5 empty] | 0 | 0.071 | 904 | -1.2625 | -1.2753 | 0.0098416 | 0 | -1.2753 | 101.0117
06/25/10 | 15:05 | 0 | 23.795 | 0 | 0 | 0 | 24.877 | 25.166 | 24.781 | 24.707 | 24.683 | 26.13 | 26.081 | 0 | 0 | 35.732 | 28.491 | 25.575 | 26.804 | 0 | 0 | 40.901 | 25.526 | [5 empty] | 0 | 0.17 | 905 | -0.99839 | -1.0242 | 0.020544 | 0 | -1.0242 | 102.5875
06/25/10 | 15:06 | 0 | 23.771 | 0 | 1 | 0 | 24.852 | 25.166 | 24.756 | 24.756 | 24.563 | 26.13 | 26.299 | 0 | 0 | 35.732 | 28.513 | 25.6 | 26.779 | 0 | 0 | 40.853 | 25.526 | [5 empty] | 0 | 0.096 | 906 | -1.0619 | -1.0846 | 0.017972 | 0 | -1.0846 | 102.1372
06/25/10 | 15:07 | 0 | 23.795 | 0 | 0 | 0 | 24.852 | 25.19 | 24.756 | 24.707 | 24.418 | 26.179 | 25.865 | 0 | 0 | 35.708 | 28.513 | 25.6 | 26.804 | 0 | 0 | 40.853 | 25.502 | [5 empty] | 0 | 0.145 | 907 | -0.93549 | -0.96443 | 0.023093 | 0 | -0.96443 | 103.094
06/25/10 | 15:08 | 0 | 23.771 | 0 | 0 | 0 | 24.828 | 25.166 | 24.683 | 24.707 | 24.347 | 26.154 | 26.299 | 0 | 0 | 35.732 | 28.513 | 25.575 | 26.779 | 0 | 0 | 40.829 | 25.526 | [5 empty] | 0 | 0.121 | 908 | -1.0619 | -1.0846 | 0.017972 | 0 | -1.0846 | 102.1372
06/25/10 | 15:09 | 0 | 23.795 | 0 | 0 | 0 | 24.852 | 25.166 | 24.756 | 24.756 | 24.372 | 26.13 | 26.056 | 0 | 0 | 35.708 | 28.513 | 25.6 | 26.804 | 0 | 0 | 40.877 | 25.526 | [5 empty] | 0 | 0.096 | 909 | -0.99111 | -1.0173 | 0.020839 | 0 | -1.0173 | 102.6429
06/25/10 | 15:10 | 0 | 23.803 | 0 | 0 | 0 | 24.884 | 25.173 | 24.788 | 24.764 | 24.474 | 26.186 | 25.727 | 0 | 0 | 35.739 | 28.523 | 25.607 | 26.811 | 0 | 0 | 40.908 | 25.558 | [5 empty] | 0 | 0.12 | 910 | -0.8953 | -0.92623 | 0.024721 | 0 | -0.92623 | 103.4548
06/25/10 | 15:11 | 0 | 23.795 | 0 | 1 | 0 | 24.852 | 25.141 | 24.732 | 24.732 | 24.396 | 26.081 | 25.6 | 0 | 0 | 35.684 | 28.513 | 25.575 | 26.779 | 0 | 0 | 40.829 | 25.526 | [5 empty] | 0 | 0.12 | 911 | -0.85832 | -0.89108 | 0.02622 | 0 | -0.89108 | 103.8168
06/25/10 | 15:12 | 0 | 23.795 | 0 | 0 | 0 | 24.852 | 25.141 | 24.756 | 24.732 | 24.322 | 26.13 | 25.745 | 0 | 0 | 35.708 | 28.562 | 25.6 | 26.804 | 0 | 0 | 40.832 | 25.526 | [5 empty] | 0 | 0.12 | 912 | -0.90054 | -0.93122 | 0.024509 | 0 | -0.93122 | 103.4059
06/25/10 | 15:13 | 0 | 23.879 | 0 | 0 | 0 | 24.935 | 25.225 | 24.84 | 24.791 | 24.357 | 26.164 | 25.441 | 0 | 0 | 35.744 | 28.596 | 25.659 | 26.814 | 0 | 0 | 40.865 | 25.585 | [5 empty] | 0 | 0.144 | 913 | -0.81202 | -0.84707 | 0.028096 | 0 | -0.84707 | 104.3164
06/25/10 | 15:14 | 0 | 23.854 | 0 | 0 | 0 | 24.911 | 25.225 | 24.815 | 24.766 | 24.168 | 26.164 | 25.73 | 0 | 0 | 35.744 | 28.596 | 25.683 | 26.838 | 0 | 0 | 40.865 | 25.585 | [5 empty] | 0 | 0.145 | 914 | -0.89618 | -0.92706 | 0.024686 | 0 | -0.92706 | 103.4466
06/25/10 | 15:15 | 0 | 23.879 | 0 | 0 | 0 | 24.911 | 25.225 | 24.815 | 24.791 | 24.193 | 26.139 | 25.875 | 0 | 0 | 35.744 | 28.596 | 25.683 | 26.838 | 0 | 0 | 40.841 | 25.585 | [5 empty] | 0 | 0.12 | 915 | -0.9384 | -0.9672 | 0.022975 | 0 | -0.9672 | 103.0691
06/25/10 | 15:16 | 0 | 23.822 | 0 | 1 | 0 | 24.879 | 25.193 | 24.808 | 24.808 | 24.183 | 26.083 | 26.012 | 0 | 0 | 35.713 | 28.564 | 25.651 | 26.806 | 0 | 0 | 40.789 | 25.553 | [5 empty] | 0 | 0.071 | 916 | -0.97829 | -1.0051 | 0.021358 | 0 | -1.0051 | 102.7422
06/25/10 | 15:17 | 0 | 23.854 | 0 | 0 | 0 | 24.911 | 25.225 | 24.84 | 24.791 | 24.168 | 26.139 | 25.973 | 0 | 0 | 35.744 | 28.596 | 25.634 | 26.838 | 0 | 0 | 40.796 | 25.585 | [5 empty] | 0 | 0.12 | 917 | -0.96694 | -0.99433 | 0.021819 | 0 | -0.99433 | 102.8325
06/25/10 | 15:18 | 0 | 23.854 | 0 | 0 | 0 | 24.935 | 25.249 | 24.791 | 24.84 | 24.239 | 26.164 | 26.237 | 0 | 0 | 35.72 | 28.596 | 25.683 | 26.838 | 0 | 0 | 40.796 | 25.585 | [5 empty] | 0 | 0.095 | 918 | -1.0438 | -1.0674 | 0.018703 | 0 | -1.0674 | 102.2597
06/25/10 | 15:19 | 0 | 23.879 | 0 | 0 | 0 | 24.935 | 25.225 | 24.815 | 24.791 | 24.381 | 26.068 | 26.139 | 0 | 0 | 35.72 | 28.596 | 25.634 | 26.838 | 0 | 0 | 40.796 | 25.585 | [5 empty] | 0 | 0.144 | 919 | -1.0153 | -1.0403 | 0.01986 | 0 | -1.0403 | 102.4622
06/25/10 | 15:20 | 0 | 23.854 | 0 | 0 | 0 | 24.911 | 25.225 | 24.815 | 24.791 | 24.455 | 26.044 | 25.779 | 0 | 0 | 35.72 | 28.574 | 25.634 | 26.838 | 0 | 0 | 40.796 | 25.585 | [5 empty] | 0 | 0.12 | 920 | -0.91044 | -0.94063 | 0.024108 | 0 | -0.94063 | 103.3151
06/25/10 | 15:21 | 0 | 23.911 | 0 | 1 | 0 | 24.967 | 25.257 | 24.847 | 24.798 | 24.487 | 26.076 | 26.027 | 0 | 0 | 35.751 | 28.606 | 25.666 | 26.87 | 0 | 0 | 40.827 | 25.617 | [5 empty] | 0 | 0.169 | 921 | -0.98266 | -1.0093 | 0.021181 | 0 | -1.0093 | 102.7081
06/25/10 | 15:22 | 0 | 23.879 | 0 | 0 | 0 | 24.886 | 25.225 | 24.791 | 24.815 | 24.477 | 25.995 | 26.358 | 0 | 0 | 35.696 | 28.596 | 25.659 | 26.838 | 0 | 0 | 40.796 | 25.585 | [5 empty] | 0 | 0.071 | 922 | -1.079 | -1.1009 | 0.017276 | 0 | -1.1009 | 102.0244
06/25/10 | 15:23 | 0 | 23.886 | 0 | 0 | 0 | 24.918 | 25.257 | 24.798 | 24.847 | 24.533 | 26.076 | 26.027 | 0 | 0 | 35.727 | 28.628 | 25.691 | 26.87 | 0 | 0 | 40.827 | 25.595 | [5 empty] | 0 | 0.071 | 923 | -0.98266 | -1.0093 | 0.021181 | 0 | -1.0093 | 102.7081
06/25/10 | 15:24 | 0 | 23.879 | 0 | 0 | 0 | 24.911 | 25.176 | 24.791 | 24.815 | 24.6 | 25.924 | 26.139 | 0 | 0 | 35.672 | 28.596 | 25.634 | 26.814 | 0 | 0 | 40.772 | 25.563 | [5 empty] | 0 | 0.096 | 924 | -1.0153 | -1.0403 | 0.01986 | 0 | -1.0403 | 102.4622
06/25/10 | 15:25 | 0 | 23.861 | 0 | 1 | 0 | 24.918 | 25.281 | 24.798 | 24.847 | 24.752 | 26.005 | 25.955 | 0 | 0 | 35.727 | 28.628 | 25.691 | 26.87 | 0 | 0 | 40.755 | 25.595 | [5 empty] | 0 | 0.071 | 925 | -0.9617 | -0.98934 | 0.022031 | 0 | -0.98934 | 102.8749
06/25/10 | 15:26 | 0 | 23.861 | 0 | 0 | 0 | 24.943 | 25.281 | 24.798 | 24.847 | 24.798 | 25.98 | 26.196 | 0 | 0 | 35.703 | 28.606 | 25.691 | 26.846 | 0 | 0 | 40.734 | 25.617 | [5 empty] | 0 | 0.096 | 926 | -1.0319 | -1.0561 | 0.019187 | 0 | -1.0561 | 102.3431
06/25/10 | 15:27 | 0 | 23.854 | 0 | 0 | 0 | 24.911 | 25.2 | 24.815 | 24.766 | 24.864 | 25.924 | 26.093 | 0 | 0 | 35.696 | 28.596 | 25.634 | 26.792 | 0 | 0 | 40.703 | 25.563 | [5 empty] | 0 | 0.145 | 927 | -1.0019 | -1.0275 | 0.020403 | 0 | -1.0275 | 102.5613
06/25/10 | 15:28 | 0 | 23.911 | 0 | 0 | 0 | 24.943 | 25.257 | 24.823 | 24.798 | 24.703 | 25.955 | 25.835 | 0 | 0 | 35.703 | 28.606 | 25.666 | 26.846 | 0 | 0 | 40.686 | 25.595 | [5 empty] | 0 | 0.145 | 928 | -0.92675 | -0.95613 | 0.023447 | 0 | -0.95613 | 103.1698
06/25/10 | 15:29 | 0 | 23.935 | 0 | 0 | 0 | 24.992 | 25.257 | 24.798 | 24.823 | 24.462 | 25.98 | 25.691 | 0 | 0 | 35.679 | 28.606 | 25.642 | 26.846 | 0 | 0 | 40.71 | 25.595 | [5 empty] | 0 | 0.169 | 929 | -0.88482 | -0.91627 | 0.025146 | 0 | -0.91627 | 103.5544
06/25/10 | 15:30 | 0 | 23.837 | 0 | 1 | 0 | 24.943 | 25.257 | 24.776 | 24.823 | 24.462 | 25.98 | 26.005 | 0 | 0 | 35.679 | 28.628 | 25.666 | 26.846 | 0 | 0 | 40.71 | 25.595 | [5 empty] | 0 | 0.12 | 930 | -0.97626 | -1.0032 | 0.021441 | 0 | -1.0032 | 102.7583
06/25/10 | 15:31 | 0 | 23.893 | 0 | 0 | 0 | 24.95 | 25.289 | 24.808 | 24.855 | 24.639 | 26.036 | 26.083 | 0 | 0 | 35.71 | 28.638 | 25.723 | 26.855 | 0 | 0 | 40.717 | 25.627 | [5 empty] | 0 | 0.095 | 931 | -0.99897 | -1.0248 | 0.020521 | 0 | -1.0248 | 102.5831
06/25/10 | 15:32 | 0 | 23.886 | 0 | 0 | 0 | 24.943 | 25.232 | 24.764 | 24.859 | 24.619 | 25.992 | 25.968 | 0 | 0 | 35.715 | 28.665 | 25.678 | 26.858 | 0 | 0 | 40.695 | 25.629 | [5 empty] | 0 | 0.084 | 932 | -0.96548 | -0.99294 | 0.021878 | 0 | -0.99294 | 102.8443
06/25/10 | 15:33 | 0 | 23.967 | 0 | 0 | 0 | 24.999 | 25.313 | 24.879 | 24.855 | 24.639 | 25.987 | 25.553 | 0 | 0 | 35.71 | 28.685 | 25.723 | 26.902 | 0 | 0 | 40.693 | 25.649 | [5 empty] | 0 | 0.144 | 933 | -0.84463 | -0.87807 | 0.026775 | 0 | -0.87807 | 103.9587
06/25/10 | 15:34 | 0 | 23.996 | 0 | 0 | 0 | 25.004 | 25.367 | 24.884 | 24.933 | 24.45 | 25.992 | 25.389 | 0 | 0 | 35.763 | 28.714 | 25.752 | 26.931 | 0 | 0 | 40.722 | 25.678 | [5 empty] | 0 | 0.071 | 934 | -0.79688 | -0.83268 | 0.02871 | 0 | -0.83268 | 104.4923
06/25/10 | 15:35 | 0 | 23.942 | 0 | 1 | 0 | 24.975 | 25.313 | 24.83 | 24.806 | 24.396 | 25.914 | 25.409 | 0 | 0 | 35.71 | 28.66 | 25.723 | 26.877 | 0 | 0 | 40.645 | 25.624 | [5 empty] | 0 | 0.169 | 935 | -0.8027 | -0.83821 | 0.028474 | 0 | -0.83821 | 104.4239
06/25/10 | 15:36 | 0 | 23.972 | 0 | 0 | 0 | 24.98 | 25.342 | 24.859 | 24.884 | 24.381 | 25.992 | 25.414 | 0 | 0 | 35.739 | 28.714 | 25.727 | 26.907 | 0 | 0 | 40.698 | 25.678 | [5 empty] | 0 | 0.096 | 936 | -0.80416 | -0.8396 | 0.028415 | 0 | -0.8396 | 104.4069
06/25/10 | 15:37 | 0 | 23.972 | 0 | 0 | 0 | 25.004 | 25.342 | 24.884 | 24.884 | 24.474 | 25.992 | 25.703 | 0 | 0 | 35.715 | 28.714 | 25.752 | 26.907 | 0 | 0 | 40.722 | 25.654 | [5 empty] | 0 | 0.12 | 937 | -0.88831 | -0.91959 | 0.025005 | 0 | -0.91959 | 103.5209
06/25/10 | 15:38 | 0 | 23.972 | 0 | 0 | 0 | 25.004 | 25.342 | 24.859 | 24.884 | 24.619 | 25.943 | 26.041 | 0 | 0 | 35.715 | 28.714 | 25.752 | 26.907 | 0 | 0 | 40.698 | 25.654 | [5 empty] | 0 | 0.12 | 938 | -0.98674 | -1.0131 | 0.021016 | 0 | -1.0131 | 102.6765
06/25/10 | 15:39 | 0 | 23.947 | 0 | 1 | 0 | 24.98 | 25.367 | 24.835 | 24.884 | 24.619 | 25.992 | 26.063 | 0 | 0 | 35.715 | 28.739 | 25.752 | 26.931 | 0 | 0 | 40.674 | 25.654 | [5 empty] | 0 | 0.096 | 939 | -0.99315 | -1.0192 | 0.020757 | 0 | -1.0192 | 102.6273
06/25/10 | 15:40 | 0 | 23.972 | 0 | 0 | 0 | 25.029 | 25.342 | 24.835 | 24.813 | 24.644 | 25.943 | 25.872 | 0 | 0 | 35.67 | 28.739 | 25.752 | 26.931 | 0 | 0 | 40.674 | 25.654 | [5 empty] | 0 | 0.216 | 940 | -0.93753 | -0.96637 | 0.02301 | 0 | -0.96637 | 103.0765
06/25/10 | 15:41 | 0 | 23.972 | 0 | 0 | 0 | 25.004 | 25.318 | 24.884 | 24.859 | 24.644 | 25.968 | 25.583 | 0 | 0 | 35.691 | 28.714 | 25.727 | 26.907 | 0 | 0 | 40.626 | 25.654 | [5 empty] | 0 | 0.145 | 941 | -0.85337 | -0.88637 | 0.026421 | 0 | -0.88637 | 103.8676
06/25/10 | 15:42 | 0 | 23.972 | 0 | 0 | 0 | 25.004 | 25.342 | 24.859 | 24.884 | 24.499 | 25.968 | 25.823 | 0 | 0 | 35.715 | 28.714 | 25.752 | 26.907 | 0 | 0 | 40.626 | 25.632 | [5 empty] | 0 | 0.12 | 942 | -0.92326 | -0.95281 | 0.023589 | 0 | -0.95281 | 103.2005
06/25/10 | 15:43 | 0 | 23.972 | 0 | 0 | 0 | 25.004 | 25.342 | 24.859 | 24.835 | 24.524 | 25.919 | 25.777 | 0 | 0 | 35.715 | 28.714 | 25.727 | 26.907 | 0 | 0 | 40.65 | 25.654 | [5 empty] | 0 | 0.169 | 943 | -0.90986 | -0.94007 | 0.024131 | 0 | -0.94007 | 103.3204
06/25/10 | 15:44 | 0 | 23.972 | 0 | 1 | 0 | 25.029 | 25.318 | 24.835 | 24.859 | 24.499 | 25.872 | 25.919 | 0 | 0 | 35.691 | 28.714 | 25.727 | 26.907 | 0 | 0 | 40.674 | 25.654 | [5 empty] | 0 | 0.17 | 944 | -0.95121 | -0.97938 | 0.022456 | 0 | -0.97938 | 102.9611
06/25/10 | 15:45 | 0 | 23.972 | 0 | 0 | 0 | 25.053 | 25.342 | 24.813 | 24.884 | 24.425 | 25.919 | 25.752 | 0 | 0 | 35.67 | 28.714 | 25.752 | 26.882 | 0 | 0 | 40.65 | 25.678 | [5 empty] | 0 | 0.169 | 945 | -0.90258 | -0.93315 | 0.024426 | 0 | -0.93315 | 103.3871
06/25/10 | 15:46 | 0 | 23.979 | 0 | 0 | 0 | 25.036 | 25.35 | 24.891 | 24.916 | 24.413 | 25.855 | 25.71 | 0 | 0 | 35.701 | 28.77 | 25.808 | 26.939 | 0 | 0 | 40.681 | 25.686 | [5 empty] | 0 | 0.12 | 946 | -0.89035 | -0.92153 | 0.024922 | 0 | -0.92153 | 103.5015
06/25/10 | 15:47 | 0 | 23.972 | 1 | 0 | 0 | 25.029 | 25.342 | 24.884 | 24.859 | 24.332 | 25.872 | 25.752 | 0 | 0 | 35.67 | 28.714 | 25.727 | 26.882 | 0 | 0 | 40.626 | 25.632 | [5 empty] | 0 | 0.17 | 947 | -0.90258 | -0.93315 | 0.024426 | 0 | -0.93315 | 103.3871
06/25/10 | 15:48 | 0 | 23.972 | 0 | 0 | 0 | 25.029 | 25.342 | 24.813 | 24.859 | 24.381 | 25.799 | 25.777 | 0 | 0 | 35.691 | 28.714 | 25.752 | 26.882 | 0 | 0 | 40.626 | 25.654 | [5 empty] | 0 | 0.17 | 948 | -0.90986 | -0.94007 | 0.024131 | 0 | -0.94007 | 103.3204
06/25/10 | 15:49 | 0 | 23.972 | 0 | 1 | 0 | 25.004 | 25.342 | 24.859 | 24.884 | 24.474 | 25.823 | 26.233 | 0 | 0 | 35.67 | 28.714 | 25.727 | 26.882 | 0 | 0 | 40.581 | 25.654 | [5 empty] | 0 | 0.12 | 949 | -1.0426 | -1.0663 | 0.018751 | 0 | -1.0663 | 102.2678
06/25/10 | 15:50 | 0 | 24.004 | 0 | 0 | 0 | 25.036 | 25.35 | 24.867 | 24.916 | 24.506 | 25.83 | 26.169 | 0 | 0 | 35.701 | 28.77 | 25.784 | 26.892 | 0 | 0 | 40.612 | 25.686 | [5 empty] | 0 | 0.12 | 950 | -1.024 | -1.0486 | 0.019506 | 0 | -1.0486 | 102.399
06/25/10 | 15:51 | 0 | 24.004 | 0 | 0 | 0 | 25.036 | 25.374 | 24.867 | 24.891 | 24.506 | 25.855 | 25.975 | 0 | 0 | 35.701 | 28.746 | 25.759 | 26.892 | 0 | 0 | 40.636 | 25.71 | [5 empty] | 0 | 0.145 | 951 | -0.96752 | -0.99488 | 0.021795 | 0 | -0.99488 | 102.8278
06/25/10 | 15:52 | 0 | 23.972 | 0 | 0 | 0 | 24.98 | 25.342 | 24.859 | 24.884 | 24.332 | 25.752 | 25.992 | 0 | 0 | 35.61 | 28.677 | 25.715 | 26.799 | 0 | 0 | 40.545 | 25.62 | [5 empty] | 0 | 0.096 | 952 | -0.97247 | -0.99959 | 0.021594 | 0 | -0.99959 | 102.7883
06/25/10 | 15:53 | 0 | 23.933 | 0 | 0 | 0 | 24.989 | 25.303 | 24.823 | 24.798 | 24.077 | 25.762 | 25.328 | 0 | 0 | 35.631 | 28.699 | 25.688 | 26.821 | 0 | 0 | 40.518 | 25.617 | [5 empty] | 0 | 0.191 | 953 | -0.77911 | -0.81579 | 0.02943 | 0 | -0.81579 | 104.7075
06/25/10 | 15:54 | 0 | 23.933 | 0 | 1 | 0 | 24.965 | 25.303 | 24.749 | 24.823 | 23.957 | 25.762 | 24.965 | 0 | 0 | 35.608 | 28.675 | 25.688 | 26.821 | 0 | 0 | 40.497 | 25.617 | [5 empty] | 0 | 0.142 | 954 | -0.67341 | -0.71531 | 0.033713 | 0 | -0.71531 | 106.2227
06/25/10 | 15:55 | 0 | 23.933 | 0 | 0 | 0 | 24.989 | 25.279 | 24.823 | 24.823 | 23.933 | 25.713 | 25.159 | 0 | 0 | 35.608 | 28.699 | 25.688 | 26.797 | 0 | 0 | 40.473 | 25.617 | [5 empty] | 0 | 0.166 | 955 | -0.7299 | -0.76901 | 0.031424 | 0 | -0.76901 | 105.3583
06/25/10 | 15:56 | 0 | 23.964 | 0 | 0 | 0 | 24.975 | 25.335 | 24.806 | 24.855 | 23.844 | 25.696 | 25.07 | 0 | 0 | 35.545 | 28.685 | 25.696 | 26.828 | 0 | 0 | 40.48 | 25.649 | [5 empty] | 0 | 0.12 | 956 | -0.70398 | -0.74438 | 0.032474 | 0 | -0.74438 | 105.7376
06/25/10 | 15:57 | 0 | 23.908 | 0 | 0 | 0 | 24.943 | 25.303 | 24.749 | 24.823 | 23.717 | 25.713 | 24.943 | 0 | 0 | 35.584 | 28.699 | 25.713 | 26.797 | 0 | 0 | 40.473 | 25.617 | [5 empty] | 0 | 0.12 | 957 | -0.667 | -0.70922 | 0.033973 | 0 | -0.70922 | 106.3299
06/25/10 | 15:58 | 0 | 23.933 | 0 | 1 | 0 | 24.965 | 25.303 | 24.798 | 24.774 | 23.739 | 25.642 | 24.7 | 0 | 0 | 35.584 | 28.699 | 25.688 | 26.797 | 0 | 0 | 40.449 | 25.617 | [5 empty] | 0 | 0.191 | 958 | -0.59624 | -0.64196 | 0.03684 | 0 | -0.64196 | 107.6681
06/25/10 | 15:59 | 0 | 23.964 | 0 | 0 | 0 | 24.975 | 25.311 | 24.806 | 24.855 | 23.626 | 25.696 | 24.975 | 0 | 0 | 35.615 | 28.731 | 25.745 | 26.828 | 0 | 0 | 40.48 | 25.649 | [5 empty] | 0 | 0.12 | 959 | -0.67632 | -0.71808 | 0.033595 | 0 | -0.71808 | 106.1746
06/25/10 | 16:00 | 0 | 23.933 | 0 | 0 | 0 | 24.965 | 25.303 | 24.798 | 24.823 | 23.499 | 25.642 | 24.435 | 0 | 0 | 35.584 | 28.699 | 25.713 | 26.772 | 0 | 0 | 40.449 | 25.617 | [5 empty] | 0 | 0.142 | 960 | -0.51907 | -0.56861 | 0.039967 | 0 | -0.56861 | 109.5432
06/25/10 | 16:01 | 0 | 23.933 | 0 | 0 | 0 | 24.943 | 25.303 | 24.774 | 24.823 | 23.452 | 25.664 | 24.678 | 0 | 0 | 35.608 | 28.699 | 25.688 | 26.797 | 0 | 0 | 40.425 | 25.617 | [5 empty] | 0 | 0.12 | 961 | -0.58983 | -0.63587 | 0.0371 | 0 | -0.63587 | 107.805
06/25/10 | 16:02 | 0 | 23.933 | 0 | 0 | 0 | 24.943 | 25.303 | 24.798 | 24.798 | 23.427 | 25.642 | 24.413 | 0 | 0 | 35.608 | 28.724 | 25.688 | 26.797 | 0 | 0 | 40.401 | 25.642 | [5 empty] | 0 | 0.145 | 962 | -0.51267 | -0.56252 | 0.040227 | 0 | -0.56252 | 109.7242
06/25/10 | 16:03 | 0 | 23.957 | 0 | 1 | 0 | 24.965 | 25.328 | 24.845 | 24.823 | 23.427 | 25.642 | 24.435 | 0 | 0 | 35.608 | 28.724 | 25.688 | 26.797 | 0 | 0 | 40.425 | 25.642 | [5 empty] | 0 | 0.142 | 963 | -0.51907 | -0.56861 | 0.039967 | 0 | -0.56861 | 109.5432
06/25/10 | 16:04 | 0 | 23.933 | 0 | 0 | 0 | 24.965 | 25.303 | 24.798 | 24.823 | 23.354 | 25.568 | 24.604 | 0 | 0 | 35.584 | 28.724 | 25.737 | 26.797 | 0 | 0 | 40.425 | 25.642 | [5 empty] | 0 | 0.142 | 964 | -0.56828 | -0.61539 | 0.037973 | 0 | -0.61539 | 108.2885
06/25/10 | 16:05 | 0 | 23.964 | 0 | 0 | 0 | 24.997 | 25.335 | 24.877 | 24.83 | 23.41 | 25.649 | 24.303 | 0 | 0 | 35.615 | 28.78 | 25.72 | 26.828 | 0 | 0 | 40.432 | 25.674 | [5 empty] | 0 | 0.167 | 965 | -0.48063 | -0.53207 | 0.041525 | 0 | -0.53207 | 110.7019
06/25/10 | 16:06 | 0 | 23.908 | 0 | 0 | 0 | 24.943 | 25.303 | 24.823 | 24.774 | 23.329 | 25.593 | 24.509 | 0 | 0 | 35.608 | 28.724 | 25.762 | 26.797 | 0 | 0 | 40.401 | 25.642 | [5 empty] | 0 | 0.169 | 966 | -0.54062 | -0.58909 | 0.039094 | 0 | -0.58909 | 108.9657
06/25/10 | 16:07 | 0 | 23.933 | 0 | 0 | 0 | 24.989 | 25.303 | 24.798 | 24.823 | 23.307 | 25.617 | 24.435 | 0 | 0 | 35.584 | 28.724 | 25.713 | 26.821 | 0 | 0 | 40.401 | 25.642 | [5 empty] | 0 | 0.166 | 967 | -0.51907 | -0.56861 | 0.039967 | 0 | -0.56861 | 109.5432
06/25/10 | 16:08 | 0 | 23.957 | 0 | 1 | 0 | 24.943 | 25.303 | 24.823 | 24.845 | 23.378 | 25.617 | 24.367 | 0 | 0 | 35.608 | 28.748 | 25.713 | 26.797 | 0 | 0 | 40.38 | 25.642 | [5 empty] | 0 | 0.098 | 968 | -0.49927 | -0.54979 | 0.040769 | 0 | -0.54979 | 110.1178
06/25/10 | 16:09 | 0 | 23.933 | 0 | 0 | 0 | 24.943 | 25.303 | 24.823 | 24.845 | 23.378 | 25.617 | 24.293 | 0 | 0 | 35.584 | 28.748 | 25.737 | 26.797 | 0 | 0 | 40.401 | 25.642 | [5 empty] | 0 | 0.098 | 969 | -0.47772 | -0.5293 | 0.041643 | 0 | -0.5293 | 110.7973
06/25/10 | 16:10 | 0 | 23.933 | 0 | 0 | 0 | 24.943 | 25.328 | 24.798 | 24.845 | 23.329 | 25.568 | 24.342 | 0 | 0 | 35.562 | 28.773 | 25.737 | 26.821 | 0 | 0 | 40.401 | 25.664 | [5 empty] | 0 | 0.098 | 970 | -0.49199 | -0.54287 | 0.041064 | 0 | -0.54287 | 110.3407
06/25/10 | 16:11 | 0 | 23.957 | 0 | 0 | 0 | 24.943 | 25.328 | 24.798 | 24.845 | 23.307 | 25.544 | 24.367 | 0 | 0 | 35.584 | 28.748 | 25.737 | 26.797 | 0 | 0 | 40.401 | 25.664 | [5 empty] | 0 | 0.098 | 971 | -0.49927 | -0.54979 | 0.040769 | 0 | -0.54979 | 110.1178
06/25/10 | 16:12 | 0 | 23.933 | 0 | 1 | 0 | 24.943 | 25.328 | 24.798 | 24.798 | 23.354 | 25.544 | 24.413 | 0 | 0 | 35.584 | 28.795 | 25.784 | 26.846 | 0 | 0 | 40.447 | 25.688 | [5 empty] | 0 | 0.145 | 972 | -0.51267 | -0.56252 | 0.040227 | 0 | -0.56252 | 109.7242
06/25/10 | 16:13 | 0 | 23.987 | 0 | 0 | 0 | 25.019 | 25.379 | 24.874 | 24.874 | 23.432 | 25.644 | 24.489 | 0 | 0 | 35.612 | 28.8 | 25.789 | 26.85 | 0 | 0 | 40.43 | 25.693 | [5 empty] | 0 | 0.145 | 973 | -0.5348 | -0.58356 | 0.03933 | 0 | -0.58356 | 109.1172
06/25/10 | 16:14 | 0 | 23.962 | 0 | 0 | 0 | 24.994 | 25.379 | 24.867 | 24.818 | 23.351 | 25.59 | 24.386 | 0 | 0 | 35.605 | 28.792 | 25.735 | 26.819 | 0 | 0 | 40.375 | 25.661 | [5 empty] | 0 | 0.176 | 974 | -0.5048 | -0.55504 | 0.040545 | 0 | -0.55504 | 109.9527
06/25/10 | 16:15 | 0 | 23.987 | 0 | 0 | 0 | 25.019 | 25.379 | 24.899 | 24.874 | 23.359 | 25.598 | 24.276 | 0 | 0 | 35.612 | 28.824 | 25.767 | 26.85 | 0 | 0 | 40.43 | 25.718 | [5 empty] | 0 | 0.145 | 975 | -0.47277 | -0.5246 | 0.041843 | 0 | -0.5246 | 110.9621
06/25/10 | 16:16 | 0 | 23.987 | 0 | 0 | 0 | 24.994 | 25.379 | 24.874 | 24.899 | 23.432 | 25.548 | 24.705 | 0 | 0 | 35.612 | 28.849 | 25.813 | 26.873 | 0 | 0 | 40.43 | 25.718 | [5 empty] | 0 | 0.095 | 976 | -0.5977 | -0.64334 | 0.036781 | 0 | -0.64334 | 107.6373
06/25/10 | 16:17 | 0 | 23.955 | 0 | 1 | 0 | 24.962 | 25.372 | 24.793 | 24.842 | 23.302 | 25.612 | 24.482 | 0 | 0 | 35.581 | 28.792 | 25.781 | 26.841 | 0 | 0 | 40.375 | 25.686 | [5 empty] | 0 | 0.12 | 977 | -0.53276 | -0.58162 | 0.039412 | 0 | -0.58162 | 109.171
06/25/10 | 16:18 | 0 | 23.93 | 0 | 0 | 0 | 24.987 | 25.347 | 24.842 | 24.793 | 23.351 | 25.612 | 24.364 | 0 | 0 | 35.581 | 28.792 | 25.735 | 26.819 | 0 | 0 | 40.375 | 25.686 | [5 empty] | 0 | 0.194 | 978 | -0.4984 | -0.54896 | 0.040805 | 0 | -0.54896 | 110.1442
06/25/10 | 16:19 | 0 | 23.955 | 0 | 0 | 0 | 24.987 | 25.347 | 24.842 | 24.818 | 23.351 | 25.59 | 24.528 | 0 | 0 | 35.581 | 28.817 | 25.781 | 26.841 | 0 | 0 | 40.351 | 25.686 | [5 empty] | 0 | 0.169 | 979 | -0.54615 | -0.59435 | 0.03887 | 0 | -0.59435 | 108.8248
06/25/10 | 16:20 | 0 | 23.955 | 0 | 0 | 0 | 24.962 | 25.347 | 24.867 | 24.818 | 23.376 | 25.612 | 24.457 | 0 | 0 | 35.605 | 28.842 | 25.735 | 26.77 | 0 | 0 | 40.351 | 25.71 | [5 empty] | 0 | 0.144 | 980 | -0.52548 | -0.5747 | 0.039707 | 0 | -0.5747 | 109.3666
06/25/10 | 16:21 | 0 | 23.962 | 0 | 0 | 0 | 24.994 | 25.404 | 24.874 | 24.874 | 23.432 | 25.693 | 24.609 | 0 | 0 | 35.636 | 28.849 | 25.789 | 26.85 | 0 | 0 | 40.358 | 25.742 | [5 empty] | 0 | 0.12 | 981 | -0.56974 | -0.61677 | 0.037914 | 0 | -0.61677 | 108.2547
06/25/10 | 16:22 | 0 | 23.955 | 0 | 1 | 0 | 24.987 | 25.347 | 24.818 | 24.842 | 23.401 | 25.686 | 24.528 | 0 | 0 | 35.605 | 28.817 | 25.735 | 26.841 | 0 | 0 | 40.327 | 25.71 | [5 empty] | 0 | 0.145 | 982 | -0.54615 | -0.59435 | 0.03887 | 0 | -0.59435 | 108.8248
06/25/10 | 16:23 | 0 | 23.955 | 0 | 0 | 0 | 24.987 | 25.347 | 24.891 | 24.842 | 23.401 | 25.71 | 24.842 | 0 | 0 | 35.605 | 28.842 | 25.757 | 26.841 | 0 | 0 | 40.303 | 25.686 | [5 empty] | 0 | 0.145 | 983 | -0.63759 | -0.68127 | 0.035164 | 0 | -0.68127 | 106.85
06/25/10 | 16:24 | 0 | 23.979 | 0 | 0 | 0 | 25.011 | 25.347 | 24.842 | 24.867 | 23.425 | 25.781 | 24.506 | 0 | 0 | 35.581 | 28.842 | 25.806 | 26.841 | 0 | 0 | 40.327 | 25.71 | [5 empty] | 0 | 0.144 | 984 | -0.53975 | -0.58826 | 0.039129 | 0 | -0.58826 | 108.9882
06/25/10 | 16:25 | 0 | 23.947 | 0 | 0 | 0 | 24.955 | 25.316 | 24.835 | 24.761 | 23.393 | 25.725 | 24.546 | 0 | 0 | 35.55 | 28.785 | 25.774 | 26.809 | 0 | 0 | 40.272 | 25.678 | [5 empty] | 0 | 0.194 | 985 | -0.5514 | -0.59933 | 0.038657 | 0 | -0.59933 | 108.6939
06/25/10 | 16:26 | 0 | 24.001 | 0 | 0 | 0 | 24.987 | 25.372 | 24.867 | 24.867 | 23.496 | 25.781 | 24.987 | 0 | 0 | 35.581 | 28.842 | 25.781 | 26.841 | 0 | 0 | 40.327 | 25.71 | [5 empty] | 0 | 0.12 | 986 | -0.67981 | -0.7214 | 0.033453 | 0 | -0.7214 | 106.1174
06/25/10 | 16:27 | 0 | 23.979 | 0 | 1 | 0 | 25.011 | 25.347 | 24.867 | 24.867 | 23.521 | 25.806 | 24.938 | 0 | 0 | 35.581 | 28.842 | 25.781 | 26.841 | 0 | 0 | 40.303 | 25.735 | [5 empty] | 0 | 0.144 | 987 | -0.66555 | -0.70784 | 0.034032 | 0 | -0.70784 | 106.3546
06/25/10 | 16:28 | 0 | 24.001 | 0 | 0 | 0 | 24.987 | 25.347 | 24.867 | 24.891 | 23.57 | 25.83 | 25.061 | 0 | 0 | 35.557 | 28.866 | 25.735 | 26.841 | 0 | 0 | 40.279 | 25.686 | [5 empty] | 0 | 0.096 | 988 | -0.70136 | -0.74188 | 0.03258 | 0 | -0.74188 | 105.7775
06/25/10 | 16:29 | 0 | 23.979 | 0 | 0 | 0 | 24.962 | 25.372 | 24.891 | 24.867 | 23.592 | 25.781 | 24.673 | 0 | 0 | 35.581 | 28.866 | 25.806 | 26.841 | 0 | 0 | 40.303 | 25.735 | [5 empty] | 0 | 0.095 | 989 | -0.58838 | -0.63449 | 0.037159 | 0 | -0.63449 | 107.8366
06/25/10 | 16:30 | 0 | 23.979 | 0 | 0 | 0 | 24.987 | 25.347 | 24.916 | 24.842 | 23.616 | 25.799 | 24.595 | 0 | 0 | 35.55 | 28.834 | 25.799 | 26.809 | 0 | 0 | 40.248 | 25.703 | [5 empty] | 0 | 0.145 | 990 | -0.56566 | -0.6129 | 0.038079 | 0 | -0.6129 | 108.3498
06/25/10 | 16:31 | 0 | 23.947 | 0 | 1 | 0 | 24.955 | 25.316 | 24.884 | 24.81 | 23.584 | 25.799 | 24.98 | 0 | 0 | 35.526 | 28.834 | 25.75 | 26.809 | 0 | 0 | 40.272 | 25.703 | [5 empty] | 0 | 0.145 | 991 | -0.67778 | -0.71946 | 0.033536 | 0 | -0.71946 | 106.1507
06/25/10 | 16:32 | 0 | 23.947 | 0 | 0 | 0 | 24.98 | 25.34 | 24.835 | 24.835 | 23.56 | 25.823 | 25.004 | 0 | 0 | 35.526 | 28.785 | 25.678 | 26.787 | 0 | 0 | 40.227 | 25.654 | [5 empty] | 0 | 0.145 | 992 | -0.68476 | -0.72611 | 0.033253 | 0 | -0.72611 | 106.0375
06/25/10 | 16:33 | 0 | 23.866 | 0 | 0 | 0 | 24.874 | 25.262 | 24.779 | 24.732 | 23.553 | 25.791 | 25.019 | 0 | 0 | 35.45 | 28.753 | 25.671 | 26.73 | 0 | 0 | 40.172 | 25.598 | [5 empty] | 0 | 0.142 | 993 | -0.68913 | -0.73026 | 0.033076 | 0 | -0.73026 | 105.9678
06/25/10 | 16:34 | 0 | 23.866 | 0 | 0 | 0 | 24.874 | 25.237 | 24.803 | 24.754 | 23.577 | 25.718 | 24.779 | 0 | 0 | 35.45 | 28.753 | 25.693 | 26.755 | 0 | 0 | 40.172 | 25.622 | [5 empty] | 0 | 0.12 | 994 | -0.61924 | -0.66383 | 0.035908 | 0 | -0.66383 | 107.1995
06/25/10 | 16:35 | 0 | 23.896 | 0 | 0 | 0 | 24.928 | 25.291 | 24.808 | 24.761 | 23.751 | 25.796 | 24.977 | 0 | 0 | 35.478 | 28.807 | 25.747 | 26.784 | 0 | 0 | 40.2 | 25.676 | [5 empty] | 0 | 0.167 | 995 | -0.6769 | -0.71863 | 0.033571 | 0 | -0.71863 | 106.165
06/25/10 | 16:36 | 0 | 23.866 | 0 | 1 | 0 | 24.874 | 25.284 | 24.754 | 24.803 | 23.626 | 25.816 | 24.609 | 0 | 0 | 35.45 | 28.778 | 25.718 | 26.73 | 0 | 0 | 40.148 | 25.622 | [5 empty] | 0 | 0.071 | 996 | -0.56974 | -0.61677 | 0.037914 | 0 | -0.61677 | 108.2547
06/25/10 | 16:37 | 0 | 23.891 | 0 | 0 | 0 | 24.899 | 25.237 | 24.779 | 24.754 | 23.626 | 25.791 | 24.658 | 0 | 0 | 35.426 | 28.778 | 25.693 | 26.755 | 0 | 0 | 40.172 | 25.622 | [5 empty] | 0 | 0.145 | 997 | -0.58401 | -0.63033 | 0.037336 | 0 | -0.63033 | 107.9322
06/25/10 | 16:38 | 0 | 23.891 | 0 | 0 | 0 | 24.923 | 25.262 | 24.779 | 24.754 | 23.626 | 25.816 | 24.852 | 0 | 0 | 35.478 | 28.807 | 25.723 | 26.784 | 0 | 0 | 40.2 | 25.676 | [5 empty] | 0 | 0.169 | 998 | -0.6405 | -0.68403 | 0.035046 | 0 | -0.68403 | 106.7964
06/25/10 | 16:39 | 0 | 23.891 | 0 | 0 | 0 | 24.923 | 25.237 | 24.779 | 24.754 | 23.673 | 25.862 | 25.141 | 0 | 0 | 35.45 | 28.778 | 25.718 | 26.755 | 0 | 0 | 40.172 | 25.622 | [5 empty] | 0 | 0.169 | 999 | -0.72466 | -0.76403 | 0.031636 | 0 | -0.76403 | 105.4328
06/25/10 | 16:40 | 0 | 23.891 | 0 | 0 | 0 | 24.899 | 25.262 | 24.803 | 24.754 | 23.648 | 25.887 | 25.237 | 0 | 0 | 35.426 | 28.778 | 25.718 | 26.755 | 0 | 0 | 40.148 | 25.622 | [5 empty] | 0 | 0.145 | 1000 | -0.75261 | -0.7906 | 0.030503 | 0 | -0.7906 | 105.0474
06/25/10 | 16:41 | 0 | 23.891 | 0 | 1 | 0 | 24.899 | 25.262 | 24.803 | 24.803 | 23.771 | 25.911 | 25.164 | 0 | 0 | 35.45 | 28.802 | 25.742 | 26.779 | 0 | 0 | 40.148 | 25.647 | [5 empty] | 0 | 0.096 | 1001 | -0.73136 | -0.7704 | 0.031365 | 0 | -0.7704 | 105.3378
06/25/10 | 16:42 | 0 | 23.891 | 0 | 0 | 0 | 24.899 | 25.262 | 24.803 | 24.779 | 23.722 | 25.887 | 24.874 | 0 | 0 | 35.45 | 28.802 | 25.742 | 26.779 | 0 | 0 | 40.124 | 25.647 | [5 empty] | 0 | 0.12 | 1002 | -0.64691 | -0.69012 | 0.034787 | 0 | -0.69012 | 106.6801
06/25/10 | 16:43 | 0 | 23.891 | 0 | 0 | 0 | 24.899 | 25.237 | 24.828 | 24.754 | 23.866 | 25.936 | 24.923 | 0 | 0 | 35.426 | 28.802 | 25.693 | 26.779 | 0 | 0 | 40.078 | 25.647 | [5 empty] | 0 | 0.145 | 1003 | -0.66118 | -0.70369 | 0.034209 | 0 | -0.70369 | 106.4293
06/25/10 | 16:44 | 0 | 23.891 | 0 | 0 | 0 | 24.899 | 25.262 | 24.803 | 24.779 | 23.842 | 25.936 | 24.948 | 0 | 0 | 35.471 | 28.802 | 25.693 | 26.779 | 0 | 0 | 40.054 | 25.647 | [5 empty] | 0 | 0.12 | 1004 | -0.66846 | -0.71061 | 0.033914 | 0 | -0.71061 | 106.3054
06/25/10 | 16:45 | 0 | 23.891 | 0 | 0 | 0 | 24.899 | 25.237 | 24.828 | 24.779 | 23.793 | 25.911 | 24.609 | 0 | 0 | 35.426 | 28.802 | 25.718 | 26.779 | 0 | 0 | 40.054 | 25.647 | [5 empty] | 0 | 0.12 | 1005 | -0.56974 | -0.61677 | 0.037914 | 0 | -0.61677 | 108.2547
06/25/10 | 16:46 | 0 | 23.891 | 0 | 1 | 0 | 24.874 | 25.262 | 24.779 | 24.803 | 23.771 | 25.936 | 24.658 | 0 | 0 | 35.45 | 28.827 | 25.742 | 26.801 | 0 | 0 | 40.078 | 25.647 | [5 empty] | 0 | 0.071 | 1006 | -0.58401 | -0.63033 | 0.037336 | 0 | -0.63033 | 107.9322
06/25/10 | 16:47 | 0 | 23.891 | 0 | 0 | 0 | 24.874 | 25.284 | 24.779 | 24.803 | 23.771 | 25.936 | 24.779 | 0 | 0 | 35.426 | 28.827 | 25.742 | 26.779 | 0 | 0 | 40.054 | 25.647 | [5 empty] | 0 | 0.071 | 1007 | -0.61924 | -0.66383 | 0.035908 | 0 | -0.66383 | 107.1995
06/25/10 | 16:48 | 0 | 23.891 | 0 | 0 | 0 | 24.899 | 25.262 | 24.803 | 24.754 | 23.866 | 25.887 | 24.874 | 0 | 0 | 35.45 | 28.827 | 25.742 | 26.779 | 0 | 0 | 40.054 | 25.647 | [5 empty] | 0 | 0.145 | 1008 | -0.64691 | -0.69012 | 0.034787 | 0 | -0.69012 | 106.6801
06/25/10 | 16:49 | 0 | 23.891 | 0 | 0 | 0 | 24.874 | 25.262 | 24.828 | 24.754 | 23.891 | 25.936 | 25.068 | 0 | 0 | 35.45 | 28.827 | 25.767 | 26.801 | 0 | 0 | 40.054 | 25.671 | [5 empty] | 0 | 0.12 | 1009 | -0.7034 | -0.74382 | 0.032498 | 0 | -0.74382 | 105.7465
06/25/10 | 16:50 | 0 | 23.942 | 0 | 1 | 0 | 24.928 | 25.291 | 24.808 | 24.832 | 23.776 | 25.941 | 25.073 | 0 | 0 | 35.431 | 28.856 | 25.747 | 26.855 | 0 | 0 | 40.083 | 25.7 | [5 empty] | 0 | 0.096 | 1010 | -0.70486 | -0.74521 | 0.032439 | 0 | -0.74521 | 105.7244
06/25/10 | 16:51 | 0 | 23.891 | 0 | 0 | 0 | 24.874 | 25.284 | 24.803 | 24.754 | 23.817 | 25.936 | 24.948 | 0 | 0 | 35.426 | 28.827 | 25.718 | 26.801 | 0 | 0 | 40.054 | 25.671 | [5 empty] | 0 | 0.12 | 1011 | -0.66846 | -0.71061 | 0.033914 | 0 | -0.71061 | 106.3054
06/25/10 | 16:52 | 0 | 23.913 | 0 | 0 | 0 | 24.899 | 25.284 | 24.803 | 24.754 | 23.866 | 25.911 | 25.043 | 0 | 0 | 35.426 | 28.827 | 25.693 | 26.767 | 0 | 0 | 40.042 | 25.659 | [5 empty] | 0 | 0.145 | 1012 | -0.69612 | -0.7369 | 0.032793 | 0 | -0.7369 | 105.8583
06/25/10 | 16:53 | 0 | 23.903 | 0 | 0 | 0 | 24.911 | 25.249 | 24.815 | 24.84 | 23.879 | 25.97 | 25.031 | 0 | 0 | 35.414 | 28.861 | 25.754 | 26.814 | 0 | 0 | 40.066 | 25.683 | [5 empty] | 0 | 0.071 | 1013 | -0.69263 | -0.73358 | 0.032934 | 0 | -0.73358 | 105.9128
06/25/10 | 16:54 | 0 | 23.925 | 0 | 0 | 0 | 24.935 | 25.274 | 24.84 | 24.815 | 23.903 | 25.97 | 25.105 | 0 | 0 | 35.414 | 28.837 | 25.754 | 26.814 | 0 | 0 | 40.09 | 25.659 | [5 empty] | 0 | 0.12 | 1014 | -0.71418 | -0.75406 | 0.032061 | 0 | -0.75406 | 105.5852
06/25/10 | 16:55 | 0 | 23.933 | 0 | 1 | 0 | 24.94 | 25.325 | 24.82 | 24.869 | 23.933 | 26.024 | 25.085 | 0 | 0 | 35.443 | 28.866 | 25.808 | 26.843 | 0 | 0 | 40.095 | 25.713 | [5 empty] | 0 | 0.071 | 1015 | -0.70835 | -0.74853 | 0.032297 | 0 | -0.74853 | 105.6718
06/25/10 | 16:56 | 0 | 23.955 | 0 | 0 | 0 | 24.94 | 25.325 | 24.845 | 24.869 | 23.835 | 26.024 | 25.014 | 0 | 0 | 35.419 | 28.891 | 25.759 | 26.843 | 0 | 0 | 40.095 | 25.713 | [5 empty] | 0 | 0.071 | 1016 | -0.68768 | -0.72888 | 0.033135 | 0 | -0.72888 | 105.991
06/25/10 | 16:57 | 0 | 23.925 | 0 | 0 | 0 | 24.911 | 25.274 | 24.84 | 24.815 | 23.734 | 25.97 | 24.791 | 0 | 0 | 35.39 | 28.837 | 25.754 | 26.814 | 0 | 0 | 40.066 | 25.683 | [5 empty] | 0 | 0.096 | 1017 | -0.62274 | -0.66715 | 0.035766 | 0 | -0.66715 | 107.1313
06/25/10 | 16:58 | 0 | 23.903 | 0 | 0 | 0 | 24.935 | 25.274 | 24.815 | 24.766 | 23.709 | 25.924 | 24.597 | 0 | 0 | 35.414 | 28.861 | 25.803 | 26.789 | 0 | 0 | 40.066 | 25.683 | [5 empty] | 0 | 0.169 | 1018 | -0.56625 | -0.61345 | 0.038055 | 0 | -0.61345 | 108.3362
06/25/10 | 16:59 | 0 | 23.955 | 0 | 0 | 0 | 24.94 | 25.325 | 24.845 | 24.82 | 23.668 | 25.953 | 24.676 | 0 | 0 | 35.443 | 28.866 | 25.759 | 26.843 | 0 | 0 | 40.095 | 25.713 | [5 empty] | 0 | 0.12 | 1019 | -0.58925 | -0.63532 | 0.037123 | 0 | -0.63532 | 107.8177
06/25/10 | 17:00 | 0 | 23.955 | 0 | 1 | 0 | 24.94 | 25.303 | 24.845 | 24.845 | 23.594 | 25.953 | 24.555 | 0 | 0 | 35.419 | 28.891 | 25.784 | 26.819 | 0 | 0 | 40.047 | 25.713 | [5 empty] | 0 | 0.095 | 1020 | -0.55402 | -0.60182 | 0.038551 | 0 | -0.60182 | 108.6294
06/25/10 | 17:01 | 0 | 23.933 | 0 | 0 | 0 | 24.965 | 25.279 | 24.894 | 24.82 | 23.545 | 25.929 | 24.965 | 0 | 0 | 35.419 | 28.891 | 25.784 | 26.843 | 0 | 0 | 40.023 | 25.713 | [5 empty] | 0 | 0.145 | 1021 | -0.67341 | -0.71531 | 0.033713 | 0 | -0.71531 | 106.2227
06/25/10 | 17:02 | 0 | 23.925 | 0 | 0 | 0 | 24.911 | 25.274 | 24.815 | 24.815 | 23.638 | 25.875 | 24.742 | 0 | 0 | 35.39 | 28.861 | 25.754 | 26.838 | 0 | 0 | 40.018 | 25.683 | [5 empty] | 0 | 0.096 | 1022 | -0.60847 | -0.65359 | 0.036344 | 0 | -0.65359 | 107.4145
06/25/10 | 17:03 | 0 | 23.933 | 0 | 0 | 0 | 24.94 | 25.303 | 24.82 | 24.894 | 23.668 | 25.879 | 25.061 | 0 | 0 | 35.419 | 28.891 | 25.759 | 26.868 | 0 | 0 | 40.023 | 25.713 | [5 empty] | 0 | 0.046 | 1023 | -0.70136 | -0.74188 | 0.03258 | 0 | -0.74188 | 105.7775
06/25/10 | 17:04 | 0 | 23.925 | 0 | 1 | 0 | 24.911 | 25.249 | 24.84 | 24.791 | 23.781 | 25.826 | 24.646 | 0 | 0 | 35.39 | 28.861 | 25.73 | 26.789 | 0 | 0 | 39.973 | 25.683 | [5 empty] | 0 | 0.12 | 1024 | -0.58052 | -0.62701 | 0.037477 | 0 | -0.62701 | 108.0097
06/25/10 | 17:05 | 0 | 23.933 | 0 | 0 | 0 | 24.94 | 25.303 | 24.845 | 24.796 | 23.619 | 25.833 | 24.342 | 0 | 0 | 35.419 | 28.891 | 25.808 | 26.819 | 0 | 0 | 40.002 | 25.713 | [5 empty] | 0 | 0.144 | 1025 | -0.49199 | -0.54287 | 0.041064 | 0 | -0.54287 | 110.3407
06/25/10 | 17:06 | 0 | 23.955 | 0 | 0 | 0 | 24.94 | 25.325 | 24.82 | 24.869 | 23.643 | 25.879 | 24.318 | 0 | 0 | 35.371 | 28.844 | 25.735 | 26.772 | 0 | 0 | 40.002 | 25.713 | [5 empty] | 0 | 0.071 | 1026 | -0.485 | -0.53622 | 0.041348 | 0 | -0.53622 | 110.561
06/25/10 | 17:07 | 0 | 23.903 | 0 | 0 | 0 | 24.911 | 25.274 | 24.815 | 24.791 | 23.42 | 25.779 | 24.288 | 0 | 0 | 35.39 | 28.861 | 25.779 | 26.789 | 0 | 0 | 39.949 | 25.683 | [5 empty] | 0 | 0.12 | 1027 | -0.47627 | -0.52792 | 0.041702 | 0 | -0.52792 | 110.8454
06/25/10 | 17:08 | 0 | 23.955 | 0 | 0 | 0 | 24.965 | 25.303 | 24.82 | 24.82 | 23.305 | 25.759 | 24.173 | 0 | 0 | 35.395 | 28.891 | 25.808 | 26.819 | 0 | 0 | 39.954 | 25.713 | [5 empty] | 0 | 0.145 | 1028 | -0.44278 | -0.49609 | 0.043059 | 0 | -0.49609 | 112.0396
06/25/10 | 17:09 | 0 | 23.933 | 0 | 1 | 0 | 24.94 | 25.303 | 24.796 | 24.82 | 23.16 | 25.784 | 23.908 | 0 | 0 | 35.395 | 28.891 | 25.784 | 26.819 | 0 | 0 | 39.93 | 25.713 | [5 empty] | 0 | 0.12 | 1029 | -0.36561 | -0.42273 | 0.046186 | 0 | -0.42273 | 115.6245
06/25/10 | 17:10 | 0 | 23.925 | 1 | 0 | 0 | 24.886 | 25.274 | 24.815 | 24.766 | 23.106 | 25.705 | 23.999 | 0 | 0 | 35.342 | 28.861 | 25.754 | 26.767 | 0 | 0 | 39.906 | 25.688 | [5 empty] | 0 | 0.12 | 1030 | -0.39211 | -0.44792 | 0.045112 | 0 | -0.44792 | 114.2344
06/25/10 | 17:11 | 0 | 23.933 | 0 | 0 | 0 | 24.94 | 25.325 | 24.82 | 24.796 | 23.136 | 25.759 | 24.028 | 0 | 0 | 35.395 | 28.915 | 25.759 | 26.843 | 0 | 0 | 39.882 | 25.713 | [5 empty] | 0 | 0.144 | 1031 | -0.40055 | -0.45595 | 0.04477 | 0 | -0.45595 | 113.8301
06/25/10 | 17:12 | 0 | 23.925 | 0 | 0 | 0 | 24.911 | 25.249 | 24.815 | 24.766 | 23.131 | 25.705 | 24.094 | 0 | 0 | 35.366 | 28.861 | 25.73 | 26.767 | 0 | 0 | 39.832 | 25.659 | [5 empty] | 0 | 0.145 | 1032 | -0.41977 | -0.47422 | 0.043991 | 0 | -0.47422 | 112.9704
06/25/10 | 17:13 | 0 | 23.923 | 0 | 0 | 0 | 24.955 | 25.293 | 24.81 | 24.835 | 23.079 | 25.727 | 24.234 | 0 | 0 | 35.364 | 28.883 | 25.774 | 26.811 | 0 | 0 | 39.899 | 25.678 | [5 empty] | 0 | 0.12 | 1033 | -0.46054 | -0.51297 | 0.042339 | 0 | -0.51297 | 111.3845
06/25/10 | 17:14 | 0 | 23.947 | 0 | 1 | 0 | 24.931 | 25.293 | 24.81 | 24.835 | 23.104 | 25.703 | 24.234 | 0 | 0 | 35.364 | 28.883 | 25.799 | 26.811 | 0 | 0 | 39.875 | 25.703 | [5 empty] | 0 | 0.096 | 1034 | -0.46054 | -0.51297 | 0.042339 | 0 | -0.51297 | 111.3845
06/25/10 | 17:15 | 0 | 23.923 | 0 | 0 | 0 | 24.931 | 25.269 | 24.835 | 24.835 | 23.079 | 25.727 | 24.308 | 0 | 0 | 35.34 | 28.905 | 25.774 | 26.787 | 0 | 0 | 39.899 | 25.703 | [5 empty] | 0 | 0.096 | 1035 | -0.48209 | -0.53345 | 0.041466 | 0 | -0.53345 | 110.6546
06/25/10 | 17:16 | 0 | 23.947 | 0 | 0 | 0 | 24.931 | 25.318 | 24.835 | 24.786 | 22.984 | 25.678 | 24.018 | 0 | 0 | 35.364 | 28.905 | 25.799 | 26.787 | 0 | 0 | 39.875 | 25.703 | [5 empty] | 0 | 0.145 | 1036 | -0.39764 | -0.45318 | 0.044888 | 0 | -0.45318 | 113.9676
06/25/10 | 17:17 | 0 | 23.898 | 0 | 0 | 0 | 24.908 | 25.293 | 24.81 | 24.786 | 23.03 | 25.678 | 24.332 | 0 | 0 | 35.364 | 28.905 | 25.774 | 26.833 | 0 | 0 | 39.899 | 25.703 | [5 empty] | 0 | 0.122 | 1037 | -0.48908 | -0.5401 | 0.041182 | 0 | -0.5401 | 110.4317
06/25/10 | 17:18 | 0 | 23.923 | 0 | 0 | 0 | 24.931 | 25.293 | 24.859 | 24.786 | 23.006 | 25.703 | 23.969 | 0 | 0 | 35.34 | 28.905 | 25.75 | 26.811 | 0 | 0 | 39.875 | 25.703 | [5 empty] | 0 | 0.145 | 1038 | -0.38337 | -0.43962 | 0.045466 | 0 | -0.43962 | 114.6715
06/25/10 | 17:19 | 0 | 23.923 | 0 | 1 | 0 | 24.931 | 25.293 | 24.835 | 24.835 | 23.03 | 25.703 | 24.043 | 0 | 0 | 35.34 | 28.905 | 25.774 | 26.811 | 0 | 0 | 39.851 | 25.703 | [5 empty] | 0 | 0.096 | 1039 | -0.40492 | -0.4601 | 0.044593 | 0 | -0.4601 | 113.6275
06/25/10 | 17:20 | 0 | 23.923 | 0 | 0 | 0 | 24.955 | 25.293 | 24.81 | 24.835 | 23.006 | 25.703 | 24.332 | 0 | 0 | 35.34 | 28.905 | 25.799 | 26.811 | 0 | 0 | 39.827 | 25.678 | [5 empty] | 0 | 0.12 | 1040 | -0.48908 | -0.5401 | 0.041182 | 0 | -0.5401 | 110.4317
06/25/10 | 17:21 | 0 | 23.923 | 0 | 0 | 0 | 24.955 | 25.269 | 24.786 | 24.81 | 22.984 | 25.654 | 24.212 | 0 | 0 | 35.34 | 28.905 | 25.774 | 26.811 | 0 | 0 | 39.827 | 25.703 | [5 empty] | 0 | 0.145 | 1041 | -0.45413 | -0.50688 | 0.042598 | 0 | -0.50688 | 111.6149
06/25/10 | 17:22 | 0 | 23.923 | 0 | 0 | 0 | 24.955 | 25.293 | 24.786 | 24.835 | 23.03 | 25.654 | 24.163 | 0 | 0 | 35.34 | 28.859 | 25.774 | 26.738 | 0 | 0 | 39.803 | 25.654 | [5 empty] | 0 | 0.12 | 1042 | -0.43987 | -0.49332 | 0.043177 | 0 | -0.49332 | 112.1521
06/25/10 | 17:23 | 0 | 23.923 | 0 | 1 | 0 | 24.931 | 25.269 | 24.81 | 24.835 | 23.03 | 25.605 | 23.898 | 0 | 0 | 35.34 | 28.905 | 25.799 | 26.787 | 0 | 0 | 39.851 | 25.703 | [5 empty] | 0 | 0.096 | 1043 | -0.3627 | -0.41997 | 0.046304 | 0 | -0.41997 | 115.7897
06/25/10 | 17:24 | 0 | 23.923 | 0 | 0 | 0 | 24.931 | 25.293 | 24.835 | 24.786 | 22.984 | 25.629 | 23.754 | 0 | 0 | 35.34 | 28.93 | 25.75 | 26.811 | 0 | 0 | 39.851 | 25.703 | [5 empty] | 0 | 0.145 | 1044 | -0.32076 | -0.38011 | 0.048003 | 0 | -0.38011 | 118.5003
06/25/10 | 17:25 | 0 | 23.923 | 0 | 0 | 0 | 24.931 | 25.293 | 24.786 | 24.81 | 23.006 | 25.678 | 23.874 | 0 | 0 | 35.34 | 28.93 | 25.799 | 26.811 | 0 | 0 | 39.803 | 25.727 | [5 empty] | 0 | 0.121 | 1045 | -0.35571 | -0.41332 | 0.046587 | 0 | -0.41332 | 116.1971
06/25/10 | 17:26 | 0 | 23.947 | 0 | 0 | 0 | 24.931 | 25.293 | 24.786 | 24.81 | 22.935 | 25.654 | 23.874 | 0 | 0 | 35.316 | 28.93 | 25.799 | 26.787 | 0 | 0 | 39.803 | 25.727 | [5 empty] | 0 | 0.121 | 1046 | -0.35571 | -0.41332 | 0.046587 | 0 | -0.41332 | 116.1971
06/25/10 | 17:27 | 0 | 23.923 | 0 | 0 | 0 | 24.908 | 25.293 | 24.81 | 24.81 | 22.814 | 25.583 | 23.609 | 0 | 0 | 35.34 | 28.93 | 25.823 | 26.787 | 0 | 0 | 39.803 | 25.703 | [5 empty] | 0 | 0.098 | 1047 | -0.27854 | -0.33997 | 0.049714 | 0 | -0.33997 | 122.0544
06/25/10 | 17:28 | 0 | 23.923 | 0 | 1 | 0 | 24.931 | 25.293 | 24.835 | 24.786 | 22.765 | 25.605 | 23.729 | 0 | 0 | 35.316 | 28.93 | 25.799 | 26.811 | 0 | 0 | 39.803 | 25.727 | [5 empty] | 0 | 0.145 | 1048 | -0.31348 | -0.37319 | 0.048298 | 0 | -0.37319 | 119.0448
06/25/10 | 17:29 | 0 | 23.955 | 0 | 0 | 0 | 24.962 | 25.325 | 24.867 | 24.818 | 22.846 | 25.615 | 23.665 | 0 | 0 | 35.347 | 28.962 | 25.855 | 26.843 | 0 | 0 | 39.813 | 25.735 | [5 empty] | 0 | 0.144 | 1049 | -0.29485 | -0.35547 | 0.049053 | 0 | -0.35547 | 120.5611
06/25/10 | 17:30 | 0 | 23.947 | 0 | 0 | 0 | 24.955 | 25.293 | 24.786 | 24.786 | 22.741 | 25.605 | 23.633 | 0 | 0 | 35.316 | 28.93 | 25.799 | 26.811 | 0 | 0 | 39.782 | 25.727 | [5 empty] | 0 | 0.169 | 1050 | -0.28553 | -0.34661 | 0.049431 | 0 | -0.34661 | 121.3935
06/25/10 | 17:31 | 0 | 23.923 | 0 | 0 | 0 | 24.931 | 25.293 | 24.835 | 24.786 | 22.741 | 25.605 | 23.56 | 0 | 0 | 35.292 | 28.93 | 25.774 | 26.811 | 0 | 0 | 39.782 | 25.727 | [5 empty] | 0 | 0.145 | 1051 | -0.26427 | -0.32641 | 0.050292 | 0 | -0.32641 | 123.5121
06/25/10 | 17:32 | 0 | 23.947 | 0 | 0 | 0 | 24.931 | 25.293 | 24.835 | 24.786 | 22.621 | 25.583 | 23.44 | 0 | 0 | 35.34 | 28.93 | 25.774 | 26.811 | 0 | 0 | 39.794 | 25.737 | [5 empty] | 0 | 0.145 | 1052 | -0.22933 | -0.29319 | 0.051708 | 0 | -0.29319 | 127.8483
06/25/10 | 17:33 | 0 | 23.911 | 0 | 1 | 0 | 24.918 | 25.328 | 24.798 | 24.823 | 22.537 | 25.617 | 23.356 | 0 | 0 | 35.304 | 28.991 | 25.786 | 26.824 | 0 | 0 | 39.794 | 25.737 | [5 empty] | 0 | 0.095 | 1053 | -0.20487 | -0.26994 | 0.052699 | 0 | -0.26994 | 131.7638
06/25/10 | 17:34 | 0 | 23.911 | 0 | 0 | 0 | 24.943 | 25.328 | 24.798 | 24.823 | 22.537 | 25.617 | 23.307 | 0 | 0 | 35.328 | 28.967 | 25.835 | 26.824 | 0 | 0 | 39.794 | 25.715 | [5 empty] | 0 | 0.12 | 1054 | -0.1906 | -0.25638 | 0.053277 | 0 | -0.25638 | 134.5119
06/25/10 | 17:35 | 0 | 23.935 | 0 | 0 | 0 | 24.943 | 25.281 | 24.823 | 24.823 | 22.442 | 25.617 | 23.332 | 0 | 0 | 35.304 | 28.967 | 25.811 | 26.799 | 0 | 0 | 39.794 | 25.737 | [5 empty] | 0 | 0.12 | 1055 | -0.19788 | -0.2633 | 0.052982 | 0 | -0.2633 | 133.0603
06/25/10 | 17:36 | 0 | 23.911 | 0 | 0 | 0 | 24.943 | 25.328 | 24.823 | 24.798 | 22.393 | 25.571 | 23.356 | 0 | 0 | 35.328 | 28.942 | 25.786 | 26.824 | 0 | 0 | 39.794 | 25.737 | [5 empty] | 0 | 0.145 | 1056 | -0.20487 | -0.26994 | 0.052699 | 0 | -0.26994 | 131.7638
06/25/10 | 17:37 | 0 | 23.935 | 0 | 1 | 0 | 24.943 | 25.306 | 24.823 | 24.847 | 22.417 | 25.617 | 23.138 | 0 | 0 | 35.328 | 28.967 | 25.811 | 26.824 | 0 | 0 | 39.77 | 25.762 | [5 empty] | 0 | 0.096 | 1057 | -0.14139 | -0.2096 | 0.055272 | 0 | -0.2096 | 148.2459
06/25/10 | 17:38 | 0 | 23.957 | 0 | 0 | 0 | 24.943 | 25.328 | 24.823 | 24.847 | 22.464 | 25.595 | 23.236 | 0 | 0 | 35.328 | 28.967 | 25.835 | 26.824 | 0 | 0 | 39.77 | 25.737 | [5 empty] | 0 | 0.096 | 1058 | -0.16992 | -0.23672 | 0.054115 | 0 | -0.23672 | 139.3128
06/25/10 | 17:39 | 0 | 23.935 | 0 | 0 | 0 | 24.918 | 25.306 | 24.823 | 24.776 | 22.488 | 25.546 | 23.405 | 0 | 0 | 35.328 | 28.967 | 25.86 | 26.799 | 0 | 0 | 39.815 | 25.737 | [5 empty] | 0 | 0.142 | 1059 | -0.21914 | -0.2835 | 0.052121 | 0 | -0.2835 | 129.3735
06/25/10 | 17:40 | 0 | 23.903 | 0 | 0 | 0 | 24.911 | 25.274 | 24.815 | 24.766 | 22.385 | 25.49 | 23.155 | 0 | 0 | 35.297 | 28.935 | 25.779 | 26.767 | 0 | 0 | 39.739 | 25.705 | [5 empty] | 0 | 0.145 | 1060 | -0.14634 | -0.2143 | 0.055071 | 0 | -0.2143 | 146.4465
06/25/10 | 17:41 | 0 | 23.935 | 0 | 0 | 0 | 24.943 | 25.306 | 24.847 | 24.798 | 22.368 | 25.521 | 23.283 | 0 | 0 | 35.304 | 28.967 | 25.811 | 26.824 | 0 | 0 | 39.77 | 25.737 | [5 empty] | 0 | 0.145 | 1061 | -0.18361 | -0.24973 | 0.053561 | 0 | -0.24973 | 136.0138
06/25/10 | 17:42 | 0 | 23.911 | 0 | 1 | 0 | 24.896 | 25.328 | 24.798 | 24.823 | 22.344 | 25.571 | 23.212 | 0 | 0 | 35.304 | 28.967 | 25.835 | 26.799 | 0 | 0 | 39.722 | 25.737 | [5 empty] | 0 | 0.073 | 1062 | -0.16293 | -0.23008 | 0.054398 | 0 | -0.23008 | 141.2112
06/25/10 | 17:43 | 0 | 23.935 | 0 | 0 | 0 | 24.943 | 25.306 | 24.823 | 24.798 | 22.344 | 25.521 | 23.332 | 0 | 0 | 35.304 | 28.967 | 25.86 | 26.824 | 0 | 0 | 39.698 | 25.762 | [5 empty] | 0 | 0.145 | 1063 | -0.19788 | -0.2633 | 0.052982 | 0 | -0.2633 | 133.0603
06/25/10 | 17:44 | 0 | 23.911 | 0 | 0 | 0 | 24.943 | 25.306 | 24.847 | 24.776 | 22.297 | 25.521 | 23.018 | 0 | 0 | 35.328 | 28.991 | 25.811 | 26.824 | 0 | 0 | 39.698 | 25.737 | [5 empty] | 0 | 0.167 | 1064 | -0.10644 | -0.17638 | 0.056688 | 0 | -0.17638 | 165.7081
06/25/10 | 17:45 | 0 | 23.935 | 0 | 0 | 0 | 24.943 | 25.306 | 24.847 | 24.798 | 22.273 | 25.521 | 23.116 | 0 | 0 | 35.328 | 28.991 | 25.811 | 26.799 | 0 | 0 | 39.722 | 25.762 | [5 empty] | 0 | 0.145 | 1065 | -0.13498 | -0.20351 | 0.055531 | 0 | -0.20351 | 150.7705
06/25/10 | 17:46 | 0 | 23.935 | 0 | 0 | 0 | 24.943 | 25.306 | 24.847 | 24.798 | 22.319 | 25.521 | 23.043 | 0 | 0 | 35.328 | 28.991 | 25.811 | 26.824 | 0 | 0 | 39.674 | 25.762 | [5 empty] | 0 | 0.145 | 1066 | -0.11372 | -0.1833 | 0.056393 | 0 | -0.1833 | 161.1852
06/25/10 | 17:47 | 0 | 23.935 | 0 | 1 | 0 | 24.943 | 25.328 | 24.798 | 24.847 | 22.199 | 25.546 | 23.067 | 0 | 0 | 35.28 | 29.016 | 25.86 | 26.824 | 0 | 0 | 39.698 | 25.762 | [5 empty] | 0 | 0.096 | 1067 | -0.12071 | -0.18995 | 0.056109 | 0 | -0.18995 | 157.3564
06/25/10 | 17:48 | 0 | 23.935 | 0 | 0 | 0 | 24.943 | 25.306 | 24.847 | 24.798 | 22.224 | 25.521 | 23.067 | 0 | 0 | 35.28 | 29.016 | 25.835 | 26.799 | 0 | 0 | 39.652 | 25.762 | [5 empty] | 0 | 0.145 | 1068 | -0.12071 | -0.18995 | 0.056109 | 0 | -0.18995 | 157.3564
06/25/10 | 17:49 | 0 | 23.903 | 0 | 0 | 0 | 24.886 | 25.296 | 24.791 | 24.791 | 22.145 | 25.49 | 22.915 | 0 | 0 | 35.273 | 28.984 | 25.779 | 26.792 | 0 | 0 | 39.643 | 25.73 | [5 empty] | 0 | 0.095 | 1069 | -0.076448 | -0.14787 | 0.057903 | 0 | -0.14787 | 193.4282
06/25/10 | 17:50 | 0 | 23.911 | 0 | 0 | 0 | 24.918 | 25.328 | 24.798 | 24.798 | 22.128 | 25.497 | 22.898 | 0 | 0 | 35.304 | 29.016 | 25.811 | 26.824 | 0 | 0 | 39.629 | 25.762 | [5 empty] | 0 | 0.12 | 1070 | -0.071498 | -0.14317 | 0.058104 | 0 | -0.14317 | 200.2394
06/25/10 | 17:51 | 0 | 23.903 | 0 | 0 | 0 | 24.911 | 25.274 | 24.815 | 24.766 | 22.121 | 25.441 | 22.964 | 0 | 0 | 35.249 | 28.959 | 25.779 | 26.792 | 0 | 0 | 39.597 | 25.754 | [5 empty] | 0 | 0.145 | 1071 | -0.090717 | -0.16144 | 0.057325 | 0 | -0.16144 | 177.9551
06/25/10 | 17:52 | 0 | 23.903 | 0 | 1 | 0 | 24.886 | 25.274 | 24.84 | 24.766 | 22.145 | 25.49 | 23.035 | 0 | 0 | 35.273 | 28.984 | 25.803 | 26.792 | 0 | 0 | 39.585 | 25.742 | [5 empty] | 0 | 0.12 | 1072 | -0.11139 | -0.18109 | 0.056487 | 0 | -0.18109 | 162.5682
06/25/10 | 17:53 | 0 | 23.915 | 0 | 0 | 0 | 24.877 | 25.286 | 24.779 | 24.779 | 22.035 | 25.477 | 22.998 | 0 | 0 | 35.237 | 28.994 | 25.816 | 26.779 | 0 | 0 | 39.538 | 25.718 | [5 empty] | 0 | 0.098 | 1073 | -0.10062 | -0.17085 | 0.056924 | 0 | -0.17085 | 169.7977
06/25/10 | 17:54 | 0 | 23.923 | 0 | 0 | 0 | 24.931 | 25.318 | 24.81 | 24.786 | 22.091 | 25.485 | 22.91 | 0 | 0 | 35.292 | 29.003 | 25.823 | 26.811 | 0 | 0 | 39.593 | 25.774 | [5 empty] | 0 | 0.145 | 1074 | -0.074992 | -0.14649 | 0.057962 | 0 | -0.14649 | 195.3382
06/25/10 | 17:55 | 0 | 23.891 | 0 | 0 | 0 | 24.899 | 25.262 | 24.754 | 24.779 | 22.01 | 25.453 | 22.829 | 0 | 0 | 35.237 | 28.971 | 25.816 | 26.779 | 0 | 0 | 39.562 | 25.742 | [5 empty] | 0 | 0.12 | 1075 | -0.051405 | -0.12407 | 0.058918 | 0 | -0.12407 | 241.3533
06/25/10 | 17:56 | 0 | 23.891 | 0 | 1 | 0 | 24.899 | 25.262 | 24.803 | 24.754 | 22.035 | 25.428 | 22.927 | 0 | 0 | 35.215 | 28.971 | 25.791 | 26.755 | 0 | 0 | 39.514 | 25.742 | [5 empty] | 0 | 0.145 | 1076 | -0.079942 | -0.15119 | 0.057761 | 0 | -0.15119 | 189.1282
06/25/10 | 17:57 | 0 | 23.891 | 0 | 0 | 0 | 24.877 | 25.286 | 24.754 | 24.779 | 21.988 | 25.453 | 22.829 | 0 | 0 | 35.215 | 28.994 | 25.816 | 26.779 | 0 | 0 | 39.514 | 25.742 | [5 empty] | 0 | 0.098 | 1077 | -0.051405 | -0.12407 | 0.058918 | 0 | -0.12407 | 241.3533
06/25/10 | 17:58 | 0 | 23.891 | 0 | 0 | 0 | 24.877 | 25.286 | 24.754 | 24.779 | 22.01 | 25.453 | 23.047 | 0 | 0 | 35.215 | 28.971 | 25.816 | 26.779 | 0 | 0 | 39.538 | 25.742 | [5 empty] | 0 | 0.098 | 1078 | -0.11489 | -0.18441 | 0.056345 | 0 | -0.18441 | 160.5147
06/25/10 | 17:59 | 0 | 23.891 | 0 | 0 | 0 | 24.877 | 25.262 | 24.779 | 24.754 | 22.01 | 25.382 | 23.047 | 0 | 0 | 35.261 | 28.994 | 25.84 | 26.779 | 0 | 0 | 39.562 | 25.742 | [5 empty] | 0 | 0.123 | 1079 | -0.11489 | -0.18441 | 0.056345 | 0 | -0.18441 | 160.5147
06/25/10 | 18:00 | 0 | 23.891 | 0 | 0 | 0 | 24.877 | 25.286 | 24.754 | 24.803 | 21.939 | 25.453 | 22.952 | 0 | 0 | 35.215 | 28.994 | 25.84 | 26.779 | 0 | 0 | 39.514 | 25.742 | [5 empty] | 0 | 0.074 | 1080 | -0.087222 | -0.15811 | 0.057466 | 0 | -0.15811 | 181.2764
06/25/10 | 18:01 | 0 | 23.866 | 0 | 1 | 0 | 24.877 | 25.286 | 24.754 | 24.803 | 21.868 | 25.477 | 22.758 | 0 | 0 | 35.215 | 28.994 | 25.862 | 26.779 | 0 | 0 | 39.492 | 25.767 | [5 empty] | 0 | 0.074 | 1081 | -0.03073 | -0.10441 | 0.059756 | 0 | -0.10441 | 339.7844
06/25/10 | 18:02 | 0 | 23.891 | 0 | 0 | 0 | 24.877 | 25.286 | 24.779 | 24.779 | 21.89 | 25.453 | 22.927 | 0 | 0 | 35.215 | 28.994 | 25.84 | 26.779 | 0 | 0 | 39.468 | 25.767 | [5 empty] | 0 | 0.098 | 1082 | -0.079942 | -0.15119 | 0.057761 | 0 | -0.15119 | 189.1282
06/25/10 | 18:03 | 0 | 23.915 | 0 | 0 | 0 | 24.877 | 25.286 | 24.779 | 24.732 | 21.915 | 25.406 | 22.687 | 0 | 0 | 35.215 | 28.994 | 25.862 | 26.755 | 0 | 0 | 39.492 | 25.767 | [5 empty] | 0 | 0.145 | 1083 | -0.010054 | -0.084762 | 0.060593 | 0 | -0.084762 | 843.0299
06/25/10 | 18:04 | 0 | 23.915 | 0 | 0 | 0 | 24.877 | 25.286 | 24.779 | 24.754 | 21.868 | 25.406 | 22.613 | 0 | 0 | 35.215 | 29.018 | 25.84 | 26.779 | 0 | 0 | 39.492 | 25.767 | [5 empty] | 0 | 0.123 | 1084 | 0.011494 | -0.064278 | 0.061467 | 0 | -0.064278 | -559.2149
06/25/10 | 18:05 | 0 | 23.866 | 0 | 0 | 0 | 24.899 | 25.286 | 24.754 | 24.754 | 21.77 | 25.502 | 22.662 | 0 | 0 | 35.215 | 29.018 | 25.862 | 26.801 | 0 | 0 | 39.514 | 25.742 | [5 empty] | 0 | 0.145 | 1085 | -0.0027744 | -0.077842 | 0.060888 | 0 | -0.077842 | 2805.7093
06/25/10 | 18:06 | 0 | 23.891 | 0 | 1 | 0 | 24.877 | 25.286 | 24.779 | 24.779 | 21.745 | 25.502 | 22.42 | 0 | 0 | 35.215 | 29.018 | 25.84 | 26.779 | 0 | 0 | 39.492 | 25.767 | [5 empty] | 0 | 0.098 | 1086 | 0.067696 | -0.010856 | 0.063744 | 0 | -0.010856 | -16.0364
06/25/10 | 18:07 | 0 | 23.859 | 0 | 0 | 0 | 24.845 | 25.254 | 24.747 | 24.771 | 21.691 | 25.519 | 22.51 | 0 | 0 | 35.184 | 28.986 | 25.808 | 26.747 | 0 | 0 | 39.461 | 25.735 | [5 empty] | 0 | 0.074 | 1087 | 0.041488 | -0.035768 | 0.062682 | 0 | -0.035768 | -86.2129
06/25/10 | 18:08 | 0 | 23.915 | 0 | 0 | 0 | 24.923 | 25.286 | 24.779 | 24.754 | 21.745 | 25.551 | 22.734 | 0 | 0 | 35.215 | 29.043 | 25.84 | 26.779 | 0 | 0 | 39.514 | 25.767 | [5 empty] | 0 | 0.169 | 1088 | -0.023741 | -0.097771 | 0.060039 | 0 | -0.097771 | 411.8277
06/25/10 | 18:09 | 0 | 23.891 | 0 | 0 | 0 | 24.877 | 25.286 | 24.828 | 24.754 | 21.745 | 25.551 | 22.662 | 0 | 0 | 35.237 | 29.018 | 25.84 | 26.779 | 0 | 0 | 39.514 | 25.767 | [5 empty] | 0 | 0.123 | 1089 | -0.0027744 | -0.077842 | 0.060888 | 0 | -0.077842 | 2805.7093
06/25/10 | 18:10 | 0 | 23.891 | 0 | 1 | 0 | 24.899 | 25.308 | 24.779 | 24.779 | 21.674 | 25.598 | 22.564 | 0 | 0 | 35.191 | 29.043 | 25.84 | 26.779 | 0 | 0 | 39.492 | 25.791 | [5 empty] | 0 | 0.12 | 1090 | 0.025763 | -0.050715 | 0.062045 | 0 | -0.050715 | -196.8513
06/25/10 | 18:11 | 0 | 23.884 | 0 | 0 | 0 | 24.845 | 25.254 | 24.771 | 24.747 | 21.618 | 25.566 | 22.582 | 0 | 0 | 35.16 | 29.011 | 25.83 | 26.77 | 0 | 0 | 39.461 | 25.735 | [5 empty] | 0 | 0.098 | 1091 | 0.020522 | -0.055698 | 0.061832 | 0 | -0.055698 | -271.4096
06/25/10 | 18:12 | 0 | 23.891 | 0 | 0 | 0 | 24.877 | 25.308 | 24.779 | 24.803 | 21.625 | 25.647 | 22.469 | 0 | 0 | 35.215 | 29.043 | 25.862 | 26.779 | 0 | 0 | 39.492 | 25.767 | [5 empty] | 0 | 0.074 | 1092 | 0.053427 | -0.024419 | 0.063166 | 0 | -0.024419 | -45.7056
06/25/10 | 18:13 | 0 | 23.903 | 0 | 0 | 0 | 24.911 | 25.274 | 24.84 | 24.744 | 21.638 | 25.61 | 22.41 | 0 | 0 | 35.225 | 29.079 | 25.899 | 26.814 | 0 | 0 | 39.456 | 25.803 | [5 empty] | 0 | 0.167 | 1093 | 0.070608 | -0.008088 | 0.063862 | 0 | -0.008088 | -11.4548
06/25/10 | 18:14 | 0 | 23.893 | 0 | 0 | 0 | 24.855 | 25.264 | 24.808 | 24.759 | 21.559 | 25.602 | 22.354 | 0 | 0 | 35.194 | 29.023 | 25.843 | 26.76 | 0 | 0 | 39.449 | 25.772 | [5 empty] | 0 | 0.096 | 1094 | 0.086915 | 0.0074128 | 0.064523 | 0 | 0.0074128 | 8.5288
06/25/10 | 18:15 | 0 | 23.871 | 0 | 1 | 0 | 24.879 | 25.289 | 24.783 | 24.759 | 21.51 | 25.627 | 22.304 | 0 | 0 | 35.194 | 29.023 | 25.867 | 26.76 | 0 | 0 | 39.425 | 25.772 | [5 empty] | 0 | 0.12 | 1095 | 0.10148 | 0.021253 | 0.065113 | 0 | 0.021253 | 20.9438
06/25/10 | 18:16 | 0 | 23.871 | 0 | 0 | 0 | 24.855 | 25.289 | 24.759 | 24.808 | 21.436 | 25.627 | 22.28 | 0 | 0 | 35.172 | 29.023 | 25.867 | 26.76 | 0 | 0 | 39.425 | 25.772 | [5 empty] | 0 | 0.047 | 1096 | 0.10846 | 0.027896 | 0.065396 | 0 | 0.027896 | 25.7191
06/25/10 | 18:17 | 0 | 23.925 | 0 | 0 | 0 | 24.911 | 25.274 | 24.864 | 24.766 | 21.493 | 25.61 | 22.241 | 0 | 0 | 35.225 | 29.055 | 25.85 | 26.792 | 0 | 0 | 39.48 | 25.803 | [5 empty] | 0 | 0.145 | 1097 | 0.11982 | 0.038691 | 0.065856 | 0 | 0.038691 | 32.2909
06/25/10 | 18:18 | 0 | 23.871 | 0 | 0 | 0 | 24.904 | 25.264 | 24.783 | 24.759 | 21.365 | 25.578 | 22.04 | 0 | 0 | 35.172 | 29.047 | 25.843 | 26.76 | 0 | 0 | 39.425 | 25.772 | [5 empty] | 0 | 0.145 | 1098 | 0.17835 | 0.094328 | 0.068228 | 0 | 0.094328 | 52.8887
06/25/10 | 18:19 | 0 | 23.893 | 0 | 0 | 0 | 24.879 | 25.264 | 24.808 | 24.734 | 21.341 | 25.578 | 21.92 | 0 | 0 | 35.194 | 29.047 | 25.818 | 26.76 | 0 | 0 | 39.449 | 25.772 | [5 empty] | 0 | 0.145 | 1099 | 0.2133 | 0.12754 | 0.069644 | 0 | 0.12754 | 59.7967
06/25/10 | 18:20 | 0 | 23.871 | 0 | 1 | 0 | 24.904 | 25.242 | 24.832 | 24.759 | 21.341 | 25.602 | 22.04 | 0 | 0 | 35.172 | 29.072 | 25.843 | 26.76 | 0 | 0 | 39.449 | 25.796 | [5 empty] | 0 | 0.145 | 1100 | 0.17835 | 0.094328 | 0.068228 | 0 | 0.094328 | 52.8887
06/25/10 | 18:21 | 0 | 23.871 | 0 | 0 | 0 | 24.879 | 25.264 | 24.832 | 24.808 | 21.221 | 25.602 | 21.895 | 0 | 0 | 35.172 | 29.047 | 25.867 | 26.76 | 0 | 0 | 39.425 | 25.772 | [5 empty] | 0 | 0.071 | 1101 | 0.22058 | 0.13446 | 0.069939 | 0 | 0.13446 | 60.9604
06/25/10 | 18:22 | 0 | 23.871 | 0 | 0 | 0 | 24.879 | 25.289 | 24.808 | 24.759 | 21.196 | 25.553 | 21.87 | 0 | 0 | 35.194 | 29.072 | 25.892 | 26.76 | 0 | 0 | 39.401 | 25.796 | [5 empty] | 0 | 0.12 | 1102 | 0.22786 | 0.14138 | 0.070234 | 0 | 0.14138 | 62.0497
06/25/10 | 18:23 | 0 | 23.842 | 0 | 0 | 0 | 24.85 | 25.235 | 24.825 | 24.729 | 21.096 | 25.548 | 21.65 | 0 | 0 | 35.144 | 29.043 | 25.838 | 26.73 | 0 | 0 | 39.397 | 25.767 | [5 empty] | 0 | 0.121 | 1103 | 0.29192 | 0.20228 | 0.07283 | 0 | 0.20228 | 69.293
06/25/10 | 18:24 | 0 | 23.842 | 0 | 1 | 0 | 24.874 | 25.188 | 24.803 | 24.754 | 21.047 | 25.573 | 21.65 | 0 | 0 | 35.12 | 29.043 | 25.838 | 26.752 | 0 | 0 | 39.373 | 25.767 | [5 empty] | 0 | 0.12 | 1104 | 0.29192 | 0.20228 | 0.07283 | 0 | 0.20228 | 69.293
06/25/10 | 18:25 | 0 | 23.871 | 0 | 0 | 0 | 24.904 | 25.289 | 24.832 | 24.783 | 21.027 | 25.602 | 21.701 | 0 | 0 | 35.172 | 29.072 | 25.892 | 26.76 | 0 | 0 | 39.377 | 25.796 | [5 empty] | 0 | 0.121 | 1105 | 0.27707 | 0.18816 | 0.072228 | 0 | 0.18816 | 67.9121
06/25/10 | 18:26 | 0 | 23.842 | 0 | 0 | 0 | 24.85 | 25.235 | 24.779 | 24.779 | 20.975 | 25.573 | 21.625 | 0 | 0 | 35.144 | 29.043 | 25.838 | 26.73 | 0 | 0 | 39.325 | 25.789 | [5 empty] | 0 | 0.071 | 1106 | 0.2992 | 0.2092 | 0.073125 | 0 | 0.2092 | 69.9198
06/25/10 | 18:27 | 0 | 23.842 | 0 | 0 | 0 | 24.85 | 25.259 | 24.803 | 24.754 | 20.951 | 25.548 | 21.672 | 0 | 0 | 35.144 | 29.089 | 25.838 | 26.752 | 0 | 0 | 39.397 | 25.789 | [5 empty] | 0 | 0.096 | 1107 | 0.28551 | 0.19619 | 0.07257 | 0 | 0.19619 | 68.7149
06/25/10 | 18:28 | 0 | 23.871 | 0 | 0 | 0 | 24.879 | 25.264 | 24.808 | 24.783 | 20.882 | 25.602 | 21.655 | 0 | 0 | 35.194 | 29.097 | 25.867 | 26.76 | 0 | 0 | 39.401 | 25.796 | [5 empty] | 0 | 0.096 | 1108 | 0.29046 | 0.2009 | 0.072771 | 0 | 0.2009 | 69.1638
06/25/10 | 18:29 | 0 | 23.847 | 0 | 1 | 0 | 24.879 | 25.289 | 24.832 | 24.783 | 20.836 | 25.578 | 21.39 | 0 | 0 | 35.194 | 29.097 | 25.916 | 26.76 | 0 | 0 | 39.377 | 25.818 | [5 empty] | 0 | 0.096 | 1109 | 0.36763 | 0.27425 | 0.075898 | 0 | 0.27425 | 74.5985
06/25/10 | 18:30 | 0 | 23.842 | 0 | 0 | 0 | 24.825 | 25.284 | 24.779 | 24.803 | 20.757 | 25.548 | 21.53 | 0 | 0 | 35.144 | 29.067 | 25.911 | 26.752 | 0 | 0 | 39.349 | 25.789 | [5 empty] | 0 | 0.022 | 1110 | 0.32686 | 0.2355 | 0.074246 | 0 | 0.2355 | 72.0471
06/25/10 | 18:31 | 0 | 23.842 | 0 | 0 | 0 | 24.85 | 25.284 | 24.803 | 24.803 | 20.733 | 25.622 | 21.576 | 0 | 0 | 35.144 | 29.067 | 25.887 | 26.752 | 0 | 0 | 39.349 | 25.789 | [5 empty] | 0 | 0.047 | 1111 | 0.31347 | 0.22276 | 0.073703 | 0 | 0.22276 | 71.0639
06/25/10 | 18:32 | 0 | 23.864 | 0 | 0 | 0 | 24.85 | 25.259 | 24.825 | 24.729 | 20.662 | 25.548 | 21.456 | 0 | 0 | 35.165 | 29.089 | 25.911 | 26.752 | 0 | 0 | 39.325 | 25.813 | [5 empty] | 0 | 0.121 | 1112 | 0.34841 | 0.25598 | 0.075119 | 0 | 0.25598 | 73.4701
06/25/10 | 18:33 | 0 | 23.825 | 0 | 0 | 0 | 24.857 | 25.217 | 24.737 | 24.737 | 20.595 | 25.556 | 21.27 | 0 | 0 | 35.1 | 29.047 | 25.845 | 26.689 | 0 | 0 | 39.33 | 25.747 | [5 empty] | 0 | 0.12 | 1113 | 0.40258 | 0.30746 | 0.077314 | 0 | 0.30746 | 76.3742
06/25/10 | 18:34 | 0 | 23.8 | 1 | 1 | 0 | 24.832 | 25.242 | 24.786 | 24.712 | 20.549 | 25.507 | 21.223 | 0 | 0 | 35.077 | 29.047 | 25.845 | 26.711 | 0 | 0 | 39.308 | 25.772 | [5 empty] | 0 | 0.12 | 1114 | 0.41626 | 0.32047 | 0.077869 | 0 | 0.32047 | 76.9884
06/25/10 | 18:35 | 0 | 23.8 | 0 | 0 | 0 | 24.832 | 25.242 | 24.737 | 24.761 | 20.549 | 25.556 | 21.199 | 0 | 0 | 35.077 | 29.047 | 25.87 | 26.711 | 0 | 0 | 39.308 | 25.747 | [5 empty] | 0 | 0.071 | 1115 | 0.42325 | 0.32712 | 0.078152 | 0 | 0.32712 | 77.2867
06/25/10 | 18:36 | 0 | 23.8 | 0 | 0 | 0 | 24.808 | 25.242 | 24.761 | 24.786 | 20.5 | 25.58 | 21.15 | 0 | 0 | 35.1 | 29.047 | 25.87 | 26.689 | 0 | 0 | 39.284 | 25.772 | [5 empty] | 0 | 0.022 | 1116 | 0.43752 | 0.34068 | 0.07873 | 0 | 0.34068 | 77.8662
06/25/10 | 18:37 | 0 | 23.825 | 0 | 0 | 0 | 24.832 | 25.217 | 24.761 | 24.712 | 20.475 | 25.507 | 21.27 | 0 | 0 | 35.077 | 29.072 | 25.87 | 26.711 | 0 | 0 | 39.212 | 25.772 | [5 empty] | 0 | 0.12 | 1117 | 0.40258 | 0.30746 | 0.077314 | 0 | 0.30746 | 76.3742
06/25/10 | 18:38 | 0 | 23.825 | 0 | 1 | 0 | 24.832 | 25.217 | 24.808 | 24.737 | 20.524 | 25.507 | 21.27 | 0 | 0 | 35.1 | 29.047 | 25.821 | 26.711 | 0 | 0 | 39.284 | 25.772 | [5 empty] | 0 | 0.095 | 1118 | 0.40258 | 0.30746 | 0.077314 | 0 | 0.30746 | 76.3742
06/25/10 | 18:39 | 0 | 23.795 | 0 | 0 | 0 | 24.803 | 25.188 | 24.803 | 24.732 | 20.519 | 25.477 | 21.338 | 0 | 0 | 35.048 | 29.018 | 25.816 | 26.681 | 0 | 0 | 39.255 | 25.742 | [5 empty] | 0 | 0.071 | 1119 | 0.38277 | 0.28864 | 0.076512 | 0 | 0.28864 | 75.4078
06/25/10 | 18:40 | 0 | 23.795 | 0 | 0 | 0 | 24.803 | 25.213 | 24.756 | 24.707 | 20.399 | 25.453 | 21.12 | 0 | 0 | 35.072 | 29.043 | 25.862 | 26.681 | 0 | 0 | 39.255 | 25.767 | [5 empty] | 0 | 0.096 | 1120 | 0.44626 | 0.34898 | 0.079084 | 0 | 0.34898 | 78.2026
06/25/10 | 18:41 | 0 | 23.795 | 0 | 0 | 0 | 24.803 | 25.213 | 24.803 | 24.732 | 20.399 | 25.453 | 21.025 | 0 | 0 | 35.048 | 29.043 | 25.84 | 26.681 | 0 | 0 | 39.255 | 25.742 | [5 empty] | 0 | 0.071 | 1121 | 0.47392 | 0.37528 | 0.080205 | 0 | 0.37528 | 79.1864
06/25/10 | 18:42 | 0 | 23.825 | 0 | 0 | 0 | 24.832 | 25.217 | 24.808 | 24.737 | 20.429 | 25.46 | 21.15 | 0 | 0 | 35.077 | 29.072 | 25.821 | 26.711 | 0 | 0 | 39.284 | 25.772 | [5 empty] | 0 | 0.095 | 1122 | 0.43752 | 0.34068 | 0.07873 | 0 | 0.34068 | 77.8662
06/25/10 | 18:43 | 0 | 23.825 | 0 | 1 | 0 | 24.857 | 25.217 | 24.761 | 24.761 | 20.38 | 25.46 | 21.343 | 0 | 0 | 35.077 | 29.072 | 25.87 | 26.711 | 0 | 0 | 39.26 | 25.796 | [5 empty] | 0 | 0.096 | 1123 | 0.38132 | 0.28726 | 0.076453 | 0 | 0.28726 | 75.3327
06/25/10 | 18:44 | 0 | 23.795 | 0 | 0 | 0 | 24.828 | 25.213 | 24.756 | 24.707 | 20.326 | 25.357 | 21.24 | 0 | 0 | 35.072 | 29.067 | 25.862 | 26.706 | 0 | 0 | 39.208 | 25.767 | [5 empty] | 0 | 0.121 | 1124 | 0.41131 | 0.31577 | 0.077668 | 0 | 0.31577 | 76.7709
06/25/10 | 18:45 | 0 | 23.847 | 0 | 0 | 0 | 24.857 | 25.242 | 24.761 | 24.737 | 20.284 | 25.411 | 21.27 | 0 | 0 | 35.1 | 29.097 | 25.892 | 26.711 | 0 | 0 | 39.236 | 25.821 | [5 empty] | 0 | 0.12 | 1125 | 0.40258 | 0.30746 | 0.077314 | 0 | 0.30746 | 76.3742
06/25/10 | 18:46 | 0 | 23.8 | 0 | 0 | 0 | 24.857 | 25.242 | 24.808 | 24.808 | 20.331 | 25.362 | 21.512 | 0 | 0 | 35.077 | 29.097 | 25.916 | 26.711 | 0 | 0 | 39.26 | 25.796 | [5 empty] | 0 | 0.049 | 1126 | 0.33211 | 0.24048 | 0.074458 | 0 | 0.24048 | 72.4102
06/25/10 | 18:47 | 0 | 23.795 | 0 | 0 | 0 | 24.803 | 25.213 | 24.779 | 24.707 | 20.277 | 25.308 | 21.24 | 0 | 0 | 35.072 | 29.067 | 25.887 | 26.681 | 0 | 0 | 39.184 | 25.767 | [5 empty] | 0 | 0.096 | 1127 | 0.41131 | 0.31577 | 0.077668 | 0 | 0.31577 | 76.7709
06/25/10 | 18:48 | 0 | 23.795 | 0 | 1 | 0 | 24.828 | 25.188 | 24.732 | 24.756 | 20.277 | 25.308 | 21.145 | 0 | 0 | 35.048 | 29.067 | 25.862 | 26.681 | 0 | 0 | 39.184 | 25.791 | [5 empty] | 0 | 0.072 | 1128 | 0.43898 | 0.34206 | 0.078789 | 0 | 0.34206 | 77.9232
06/25/10 | 18:49 | 0 | 23.795 | 0 | 0 | 0 | 24.852 | 25.213 | 24.779 | 24.756 | 20.254 | 25.308 | 21.265 | 0 | 0 | 35.072 | 29.092 | 25.887 | 26.681 | 0 | 0 | 39.184 | 25.791 | [5 empty] | 0 | 0.096 | 1129 | 0.40403 | 0.30885 | 0.077373 | 0 | 0.30885 | 76.4415
06/25/10 | 18:50 | 0 | 23.795 | 0 | 0 | 0 | 24.828 | 25.213 | 24.779 | 24.779 | 20.229 | 25.308 | 21.314 | 0 | 0 | 35.072 | 29.067 | 25.862 | 26.706 | 0 | 0 | 39.184 | 25.791 | [5 empty] | 0 | 0.049 | 1130 | 0.38976 | 0.29528 | 0.076795 | 0 | 0.29528 | 75.7601
06/25/10 | 18:51 | 0 | 23.761 | 0 | 0 | 0 | 24.769 | 25.178 | 24.698 | 24.744 | 20.194 | 25.274 | 21.351 | 0 | 0 | 35.014 | 29.057 | 25.853 | 26.671 | 0 | 0 | 39.15 | 25.757 | [5 empty] | 0 | 0.025 | 1131 | 0.37899 | 0.28504 | 0.076358 | 0 | 0.28504 | 75.2115
06/25/10 | 18:52 | 0 | 23.795 | 0 | 0 | 0 | 24.828 | 25.213 | 24.779 | 24.732 | 20.204 | 25.262 | 21.289 | 0 | 0 | 35.048 | 29.116 | 25.84 | 26.706 | 0 | 0 | 39.184 | 25.791 | [5 empty] | 0 | 0.096 | 1132 | 0.39704 | 0.3022 | 0.07709 | 0 | 0.3022 | 76.1138
06/25/10 | 18:53 | 0 | 23.844 | 0 | 1 | 0 | 24.855 | 25.24 | 24.806 | 24.783 | 20.156 | 25.24 | 21.002 | 0 | 0 | 35.077 | 29.07 | 25.889 | 26.733 | 0 | 0 | 39.212 | 25.818 | [5 empty] | 0 | 0.072 | 1133 | 0.48062 | 0.38165 | 0.080476 | 0 | 0.38165 | 79.4075
06/25/10 | 18:54 | 0 | 23.798 | 0 | 0 | 0 | 24.83 | 25.24 | 24.759 | 24.806 | 20.182 | 25.335 | 21.267 | 0 | 0 | 35.077 | 29.143 | 25.914 | 26.733 | 0 | 0 | 39.212 | 25.818 | [5 empty] | 0 | 0.024 | 1134 | 0.40345 | 0.30829 | 0.077349 | 0 | 0.30829 | 76.4146
06/25/10 | 18:55 | 0 | 23.79 | 0 | 0 | 0 | 24.847 | 25.183 | 24.774 | 24.774 | 20.149 | 25.281 | 21.069 | 0 | 0 | 35.045 | 29.111 | 25.882 | 26.701 | 0 | 0 | 39.157 | 25.811 | [5 empty] | 0 | 0.073 | 1135 | 0.46111 | 0.3631 | 0.079686 | 0 | 0.3631 | 78.7454
06/25/10 | 18:56 | 0 | 23.79 | 0 | 0 | 0 | 24.872 | 25.208 | 24.774 | 24.774 | 20.174 | 25.281 | 21.115 | 0 | 0 | 35.069 | 29.111 | 25.882 | 26.701 | 0 | 0 | 39.157 | 25.811 | [5 empty] | 0 | 0.098 | 1136 | 0.44771 | 0.35037 | 0.079143 | 0 | 0.35037 | 78.2575
06/25/10 | 18:57 | 0 | 23.79 | 0 | 1 | 0 | 24.823 | 25.232 | 24.752 | 24.774 | 20.101 | 25.281 | 20.899 | 0 | 0 | 35.045 | 29.111 | 25.906 | 26.701 | 0 | 0 | 39.133 | 25.786 | [5 empty] | 0 | 0.049 | 1137 | 0.51061 | 0.41016 | 0.081692 | 0 | 0.41016 | 80.3266
06/25/10 | 18:58 | 0 | 23.79 | 0 | 0 | 0 | 24.847 | 25.183 | 24.798 | 24.752 | 20.076 | 25.257 | 21.044 | 0 | 0 | 35.069 | 29.133 | 25.882 | 26.701 | 0 | 0 | 39.133 | 25.811 | [5 empty] | 0 | 0.095 | 1138 | 0.46839 | 0.37002 | 0.079981 | 0 | 0.37002 | 78.9989
06/25/10 | 18:59 | 0 | 23.766 | 0 | 0 | 0 | 24.847 | 25.232 | 24.798 | 24.727 | 20.076 | 25.232 | 21.14 | 0 | 0 | 35.069 | 29.111 | 25.882 | 26.725 | 0 | 0 | 39.109 | 25.835 | [5 empty] | 0 | 0.12 | 1139 | 0.44043 | 0.34345 | 0.078848 | 0 | 0.34345 | 77.9798
06/25/10 | 19:00 | 0 | 23.79 | 0 | 0 | 0 | 24.823 | 25.257 | 24.774 | 24.798 | 20.026 | 25.257 | 21.091 | 0 | 0 | 35.069 | 29.133 | 25.857 | 26.701 | 0 | 0 | 39.064 | 25.835 | [5 empty] | 0 | 0.025 | 1140 | 0.4547 | 0.35701 | 0.079426 | 0 | 0.35701 | 78.5156
06/25/10 | 19:01 | 0 | 23.812 | 0 | 0 | 0 | 24.847 | 25.208 | 24.752 | 24.752 | 20.026 | 25.208 | 21.115 | 0 | 0 | 35.045 | 29.087 | 25.811 | 26.701 | 0 | 0 | 39.064 | 25.811 | [5 empty] | 0 | 0.095 | 1141 | 0.44771 | 0.35037 | 0.079143 | 0 | 0.35037 | 78.2575
06/25/10 | 19:02 | 0 | 23.812 | 0 | 1 | 0 | 24.847 | 25.208 | 24.798 | 24.752 | 20.026 | 25.232 | 20.924 | 0 | 0 | 35.069 | 29.158 | 25.882 | 26.701 | 0 | 0 | 39.086 | 25.835 | [5 empty] | 0 | 0.095 | 1142 | 0.50333 | 0.40324 | 0.081397 | 0 | 0.40324 | 80.1136
06/25/10 | 19:03 | 0 | 23.761 | 0 | 0 | 0 | 24.842 | 25.154 | 24.722 | 24.722 | 19.897 | 25.227 | 20.796 | 0 | 0 | 34.993 | 29.128 | 25.853 | 26.696 | 0 | 0 | 39.081 | 25.806 | [5 empty] | 0 | 0.12 | 1143 | 0.5406 | 0.43867 | 0.082907 | 0 | 0.43867 | 81.1438
06/25/10 | 19:04 | 0 | 23.736 | 0 | 0 | 0 | 24.842 | 25.154 | 24.698 | 24.744 | 19.945 | 25.227 | 20.821 | 0 | 0 | 35.017 | 29.104 | 25.902 | 26.671 | 0 | 0 | 39.057 | 25.806 | [5 empty] | 0 | 0.098 | 1144 | 0.53332 | 0.43175 | 0.082612 | 0 | 0.43175 | 80.9539
06/25/10 | 19:05 | 0 | 23.812 | 0 | 0 | 0 | 24.847 | 25.208 | 24.798 | 24.727 | 20.051 | 25.208 | 21.164 | 0 | 0 | 35.069 | 29.133 | 25.882 | 26.725 | 0 | 0 | 39.109 | 25.857 | [5 empty] | 0 | 0.12 | 1145 | 0.43344 | 0.3368 | 0.078565 | 0 | 0.3368 | 77.7045
06/25/10 | 19:06 | 0 | 23.783 | 0 | 0 | 0 | 24.818 | 25.178 | 24.722 | 24.744 | 19.945 | 25.227 | 21.11 | 0 | 0 | 35.041 | 29.153 | 25.877 | 26.671 | 0 | 0 | 39.081 | 25.806 | [5 empty] | 0 | 0.074 | 1146 | 0.44917 | 0.35175 | 0.079202 | 0 | 0.35175 | 78.3119
06/25/10 | 19:07 | 0 | 23.79 | 0 | 1 | 0 | 24.798 | 25.183 | 24.703 | 24.752 | 19.953 | 25.232 | 21.164 | 0 | 0 | 35.022 | 29.158 | 25.906 | 26.725 | 0 | 0 | 39.086 | 25.835 | [5 empty] | 0 | 0.046 | 1147 | 0.43344 | 0.3368 | 0.078565 | 0 | 0.3368 | 77.7045
06/25/10 | 19:08 | 0 | 23.736 | 0 | 0 | 0 | 24.818 | 25.203 | 24.744 | 24.722 | 19.897 | 25.203 | 20.895 | 0 | 0 | 35.017 | 29.128 | 25.877 | 26.696 | 0 | 0 | 39.035 | 25.828 | [5 empty] | 0 | 0.096 | 1148 | 0.51178 | 0.41126 | 0.081739 | 0 | 0.41126 | 80.3602
06/25/10 | 19:09 | 0 | 23.761 | 0 | 0 | 0 | 24.818 | 25.178 | 24.698 | 24.744 | 19.822 | 25.178 | 20.895 | 0 | 0 | 34.945 | 29.128 | 25.828 | 26.696 | 0 | 0 | 39.035 | 25.828 | [5 empty] | 0 | 0.074 | 1149 | 0.51178 | 0.41126 | 0.081739 | 0 | 0.41126 | 80.3602
06/25/10 | 19:10 | 0 | 23.783 | 0 | 0 | 0 | 24.818 | 25.227 | 24.769 | 24.698 | 19.847 | 25.178 | 20.895 | 0 | 0 | 35.017 | 29.153 | 25.926 | 26.696 | 0 | 0 | 39.035 | 25.828 | [5 empty] | 0 | 0.12 | 1150 | 0.51178 | 0.41126 | 0.081739 | 0 | 0.41126 | 80.3602
06/25/10 | 19:11 | 0 | 23.766 | 0 | 1 | 0 | 24.823 | 25.203 | 24.793 | 24.744 | 19.872 | 25.178 | 20.99 | 0 | 0 | 34.993 | 29.153 | 25.902 | 26.696 | 0 | 0 | 39.011 | 25.828 | [5 empty] | 0 | 0.079 | 1151 | 0.48411 | 0.38497 | 0.080618 | 0 | 0.38497 | 79.5204
06/25/10 | 19:12 | 0 | 23.783 | 0 | 0 | 0 | 24.818 | 25.203 | 24.769 | 24.769 | 19.822 | 25.203 | 20.895 | 0 | 0 | 35.017 | 29.153 | 25.902 | 26.696 | 0 | 0 | 39.057 | 25.853 | [5 empty] | 0 | 0.049 | 1152 | 0.51178 | 0.41126 | 0.081739 | 0 | 0.41126 | 80.3602
06/25/10 | 19:13 | 0 | 23.749 | 0 | 0 | 0 | 24.808 | 25.217 | 24.71 | 24.71 | 19.714 | 25.168 | 20.836 | 0 | 0 | 34.983 | 29.119 | 25.867 | 26.662 | 0 | 0 | 39.002 | 25.818 | [5 empty] | 0 | 0.098 | 1153 | 0.52896 | 0.4276 | 0.082435 | 0 | 0.4276 | 80.8375
06/25/10 | 19:14 | 0 | 23.781 | 0 | 0 | 0 | 24.815 | 25.225 | 24.766 | 24.742 | 19.747 | 25.151 | 20.868 | 0 | 0 | 35.014 | 29.175 | 25.924 | 26.694 | 0 | 0 | 38.985 | 25.826 | [5 empty] | 0 | 0.073 | 1154 | 0.51964 | 0.41874 | 0.082058 | 0 | 0.41874 | 80.5825
06/25/10 | 19:15 | 0 | 23.749 | 0 | 0 | 0 | 24.808 | 25.168 | 24.71 | 24.71 | 19.689 | 25.144 | 20.738 | 0 | 0 | 34.983 | 29.168 | 25.867 | 26.686 | 0 | 0 | 38.978 | 25.818 | [5 empty] | 0 | 0.098 | 1155 | 0.55749 | 0.45472 | 0.083592 | 0 | 0.45472 | 81.5652
06/25/10 | 19:16 | 0 | 23.773 | 0 | 1 | 0 | 24.783 | 25.193 | 24.734 | 24.734 | 19.639 | 25.168 | 20.473 | 0 | 0 | 34.983 | 29.143 | 25.892 | 26.662 | 0 | 0 | 38.954 | 25.818 | [5 empty] | 0 | 0.049 | 1156 | 0.63466 | 0.52807 | 0.086719 | 0 | 0.52807 | 83.2054
06/25/10 | 19:17 | 0 | 23.805 | 0 | 0 | 0 | 24.84 | 25.2 | 24.766 | 24.72 | 19.671 | 25.176 | 20.747 | 0 | 0 | 35.014 | 29.199 | 25.948 | 26.645 | 0 | 0 | 38.985 | 25.85 | [5 empty] | 0 | 0.12 | 1157 | 0.55487 | 0.45223 | 0.083485 | 0 | 0.45223 | 81.5015
06/25/10 | 19:18 | 0 | 23.727 | 0 | 0 | 0 | 24.783 | 25.217 | 24.71 | 24.734 | 19.613 | 25.119 | 20.716 | 0 | 0 | 34.983 | 29.168 | 25.916 | 26.686 | 0 | 0 | 38.954 | 25.843 | [5 empty] | 0 | 0.049 | 1158 | 0.5639 | 0.46081 | 0.083851 | 0 | 0.46081 | 81.7185
06/25/10 | 19:19 | 0 | 23.727 | 0 | 0 | 0 | 24.783 | 25.217 | 24.71 | 24.734 | 19.591 | 25.119 | 20.522 | 0 | 0 | 34.983 | 29.168 | 25.867 | 26.662 | 0 | 0 | 38.93 | 25.843 | [5 empty] | 0 | 0.049 | 1159 | 0.62039 | 0.51451 | 0.08614 | 0 | 0.51451 | 82.9329
06/25/10 | 19:20 | 0 | 23.781 | 0 | 0 | 0 | 24.84 | 25.225 | 24.766 | 24.766 | 19.598 | 25.129 | 20.48 | 0 | 0 | 35.014 | 29.175 | 25.948 | 26.694 | 0 | 0 | 39.009 | 25.875 | [5 empty] | 0 | 0.074 | 1160 | 0.63262 | 0.52614 | 0.086636 | 0 | 0.52614 | 83.1673
06/25/10 | 19:21 | 0 | 23.749 | 0 | 1 | 0 | 24.808 | 25.168 | 24.759 | 24.71 | 19.566 | 25.119 | 20.522 | 0 | 0 | 34.959 | 29.192 | 25.892 | 26.662 | 0 | 0 | 38.978 | 25.843 | [5 empty] | 0 | 0.098 | 1161 | 0.62039 | 0.51451 | 0.08614 | 0 | 0.51451 | 82.9329
06/25/10 | 19:22 | 0 | 23.749 | 0 | 0 | 0 | 24.808 | 25.144 | 24.71 | 24.71 | 19.49 | 25.119 | 20.257 | 0 | 0 | 34.959 | 29.168 | 25.892 | 26.686 | 0 | 0 | 38.978 | 25.818 | [5 empty] | 0 | 0.098 | 1162 | 0.69756 | 0.58786 | 0.089267 | 0 | 0.58786 | 84.2739
06/25/10 | 19:23 | 0 | 23.695 | 0 | 0 | 0 | 24.752 | 25.112 | 24.678 | 24.703 | 19.41 | 25.087 | 20.174 | 0 | 0 | 34.952 | 29.16 | 25.884 | 26.654 | 0 | 0 | 38.923 | 25.835 | [5 empty] | 0 | 0.049 | 1163 | 0.72173 | 0.61084 | 0.090247 | 0 | 0.61084 | 84.6349
06/25/10 | 19:24 | 0 | 23.749 | 0 | 0 | 0 | 24.808 | 25.193 | 24.688 | 24.71 | 19.392 | 25.119 | 20.207 | 0 | 0 | 34.959 | 29.192 | 25.916 | 26.686 | 0 | 0 | 38.978 | 25.843 | [5 empty] | 0 | 0.098 | 1164 | 0.71212 | 0.6017 | 0.089857 | 0 | 0.6017 | 84.4943
06/25/10 | 19:25 | 0 | 23.727 | 0 | 0 | 0 | 24.783 | 25.217 | 24.71 | 24.688 | 19.367 | 25.073 | 20.134 | 0 | 0 | 34.959 | 29.143 | 25.916 | 26.662 | 0 | 0 | 38.954 | 25.843 | [5 empty] | 0 | 0.095 | 1165 | 0.73338 | 0.62191 | 0.090719 | 0 | 0.62191 | 84.8004
06/25/10 | 19:26 | 0 | 23.727 | 0 | 1 | 0 | 24.808 | 25.193 | 24.783 | 24.71 | 19.367 | 25.119 | 20.306 | 0 | 0 | 34.959 | 29.192 | 25.892 | 26.662 | 0 | 0 | 38.93 | 25.867 | [5 empty] | 0 | 0.098 | 1166 | 0.68329 | 0.5743 | 0.088689 | 0 | 0.5743 | 84.0488
06/25/10 | 19:27 | 0 | 23.727 | 0 | 0 | 0 | 24.783 | 25.193 | 24.759 | 24.734 | 19.309 | 25.065 | 20.199 | 0 | 0 | 34.952 | 29.16 | 25.931 | 26.63 | 0 | 0 | 38.947 | 25.811 | [5 empty] | 0 | 0.049 | 1167 | 0.71445 | 0.60392 | 0.089952 | 0 | 0.60392 | 84.5288
06/25/10 | 19:28 | 0 | 23.702 | 0 | 0 | 0 | 24.808 | 25.097 | 24.688 | 24.734 | 19.319 | 25.144 | 20.282 | 0 | 0 | 34.959 | 29.239 | 25.938 | 26.686 | 0 | 0 | 38.954 | 25.843 | [5 empty] | 0 | 0.074 | 1168 | 0.69028 | 0.58094 | 0.088972 | 0 | 0.58094 | 84.1602
06/25/10 | 19:29 | 0 | 23.695 | 0 | 0 | 0 | 24.776 | 25.137 | 24.678 | 24.703 | 19.261 | 25.087 | 20.199 | 0 | 0 | 34.928 | 29.182 | 25.884 | 26.654 | 0 | 0 | 38.923 | 25.835 | [5 empty] | 0 | 0.073 | 1169 | 0.71445 | 0.60392 | 0.089952 | 0 | 0.60392 | 84.5288
06/25/10 | 19:30 | 0 | 23.717 | 0 | 1 | 0 | 24.776 | 25.137 | 24.703 | 24.678 | 19.211 | 25.065 | 20.126 | 0 | 0 | 34.928 | 29.182 | 25.884 | 26.654 | 0 | 0 | 38.947 | 25.835 | [5 empty] | 0 | 0.098 | 1170 | 0.73571 | 0.62412 | 0.090813 | 0 | 0.62412 | 84.8329
06/25/10 | 19:31 | 0 | 23.773 | 0 | 0 | 0 | 24.734 | 25.217 | 24.734 | 24.639 | 19.121 | 25.097 | 20.134 | 0 | 0 | 34.959 | 29.239 | 25.916 | 26.711 | 0 | 0 | 38.954 | 25.867 | [5 empty] | 0 | 0.095 | 1171 | 0.73338 | 0.62191 | 0.090719 | 0 | 0.62191 | 84.8004
06/25/10 | 19:32 | 0 | 23.727 | 0 | 0 | 0 | 24.783 | 25.193 | 24.734 | 24.734 | 19.171 | 25.073 | 19.887 | 0 | 0 | 34.983 | 29.214 | 25.938 | 26.686 | 0 | 0 | 38.954 | 25.892 | [5 empty] | 0 | 0.049 | 1172 | 0.80531 | 0.69028 | 0.093633 | 0 | 0.69028 | 85.7163
06/25/10 | 19:33 | 0 | 23.69 | 0 | 0 | 0 | 24.749 | 25.183 | 24.7 | 24.725 | 19.111 | 25.038 | 19.875 | 0 | 0 | 34.95 | 29.204 | 25.879 | 26.652 | 0 | 0 | 38.873 | 25.784 | [5 empty] | 0 | 0.024 | 1173 | 0.8088 | 0.6936 | 0.093775 | 0 | 0.6936 | 85.7567
06/25/10 | 19:34 | 0 | 23.714 | 0 | 0 | 0 | 24.749 | 25.159 | 24.676 | 24.7 | 19.085 | 25.061 | 19.998 | 0 | 0 | 34.95 | 29.229 | 25.904 | 26.652 | 0 | 0 | 38.92 | 25.857 | [5 empty] | 0 | 0.049 | 1174 | 0.77298 | 0.65955 | 0.092324 | 0 | 0.65955 | 85.3258
06/25/10 | 19:35 | 0 | 23.714 | 0 | 1 | 0 | 24.774 | 25.159 | 24.725 | 24.676 | 19.06 | 25.085 | 19.827 | 0 | 0 | 34.95 | 29.204 | 25.953 | 26.627 | 0 | 0 | 38.944 | 25.857 | [5 empty] | 0 | 0.098 | 1175 | 0.82278 | 0.70689 | 0.094341 | 0 | 0.70689 | 85.9146
06/25/10 | 19:36 | 0 | 23.714 | 0 | 0 | 0 | 24.774 | 25.134 | 24.749 | 24.676 | 19.035 | 25.038 | 19.852 | 0 | 0 | 34.926 | 29.229 | 25.904 | 26.676 | 0 | 0 | 38.92 | 25.879 | [5 empty] | 0 | 0.098 | 1176 | 0.8155 | 0.69997 | 0.094046 | 0 | 0.69997 | 85.833
06/25/10 | 19:37 | 0 | 23.714 | 0 | 0 | 0 | 24.774 | 25.183 | 24.7 | 24.676 | 19.013 | 24.989 | 19.727 | 0 | 0 | 34.95 | 29.204 | 25.953 | 26.652 | 0 | 0 | 38.92 | 25.857 | [5 empty] | 0 | 0.098 | 1177 | 0.8519 | 0.73457 | 0.095521 | 0 | 0.73457 | 86.2271
06/25/10 | 19:38 | 0 | 23.714 | 0 | 0 | 0 | 24.774 | 25.183 | 24.7 | 24.676 | 18.962 | 25.038 | 19.777 | 0 | 0 | 34.926 | 29.204 | 25.904 | 26.652 | 0 | 0 | 38.897 | 25.879 | [5 empty] | 0 | 0.098 | 1178 | 0.83734 | 0.72073 | 0.094931 | 0 | 0.72073 | 86.0736
06/25/10 | 19:39 | 0 | 23.714 | 0 | 0 | 0 | 24.774 | 25.183 | 24.7 | 24.651 | 18.864 | 24.94 | 19.578 | 0 | 0 | 34.95 | 29.204 | 25.929 | 26.652 | 0 | 0 | 38.897 | 25.879 | [5 empty] | 0 | 0.123 | 1179 | 0.89529 | 0.77581 | 0.09728 | 0 | 0.77581 | 86.6549
06/25/10 | 19:40 | 0 | 23.69 | 0 | 1 | 0 | 24.774 | 25.183 | 24.7 | 24.7 | 18.887 | 25.038 | 19.628 | 0 | 0 | 34.95 | 29.229 | 25.929 | 26.652 | 0 | 0 | 38.873 | 25.879 | [5 empty] | 0 | 0.074 | 1180 | 0.88073 | 0.76197 | 0.09669 | 0 | 0.76197 | 86.516
06/25/10 | 19:41 | 0 | 23.685 | 0 | 0 | 0 | 24.744 | 25.154 | 24.671 | 24.646 | 18.834 | 24.985 | 19.377 | 0 | 0 | 34.921 | 29.224 | 25.875 | 26.622 | 0 | 0 | 38.844 | 25.828 | [5 empty] | 0 | 0.098 | 1181 | 0.95382 | 0.83145 | 0.099651 | 0 | 0.83145 | 87.1704
06/25/10 | 19:42 | 0 | 23.66 | 0 | 0 | 0 | 24.72 | 25.129 | 24.646 | 24.646 | 18.784 | 24.985 | 19.5 | 0 | 0 | 34.897 | 29.199 | 25.899 | 26.622 | 0 | 0 | 38.844 | 25.85 | [5 empty] | 0 | 0.074 | 1182 | 0.918 | 0.7974 | 0.0982 | 0 | 0.7974 | 86.8627
06/25/10 | 19:43 | 0 | 23.685 | 0 | 0 | 0 | 24.72 | 25.129 | 24.671 | 24.695 | 18.759 | 25.009 | 19.425 | 0 | 0 | 34.897 | 29.199 | 25.875 | 26.622 | 0 | 0 | 38.82 | 25.875 | [5 empty] | 0 | 0.025 | 1183 | 0.93984 | 0.81816 | 0.099085 | 0 | 0.81816 | 87.0531
06/25/10 | 19:44 | 0 | 23.685 | 0 | 1 | 0 | 24.744 | 25.129 | 24.72 | 24.646 | 18.759 | 24.96 | 19.45 | 0 | 0 | 34.943 | 29.224 | 25.899 | 26.622 | 0 | 0 | 38.799 | 25.875 | [5 empty] | 0 | 0.098 | 1184 | 0.93256 | 0.81124 | 0.09879 | 0 | 0.81124 | 86.9906
06/25/10 | 19:45 | 0 | 23.66 | 0 | 0 | 0 | 24.744 | 25.154 | 24.671 | 24.671 | 18.708 | 25.009 | 19.327 | 0 | 0 | 34.897 | 29.224 | 25.899 | 26.647 | 0 | 0 | 38.844 | 25.85 | [5 empty] | 0 | 0.073 | 1185 | 0.96838 | 0.84529 | 0.10024 | 0 | 0.84529 | 87.2889
06/25/10 | 19:46 | 0 | 23.66 | 0 | 0 | 0 | 24.744 | 25.129 | 24.671 | 24.695 | 18.708 | 24.96 | 19.352 | 0 | 0 | 34.921 | 29.199 | 25.948 | 26.598 | 0 | 0 | 38.844 | 25.85 | [5 empty] | 0 | 0.049 | 1186 | 0.9611 | 0.83837 | 0.099946 | 0 | 0.83837 | 87.2301
06/25/10 | 19:47 | 0 | 23.626 | 0 | 0 | 0 | 24.71 | 25.119 | 24.661 | 24.612 | 18.575 | 24.975 | 19.194 | 0 | 0 | 34.864 | 29.116 | 25.889 | 26.588 | 0 | 0 | 38.81 | 25.84 | [5 empty] | 0 | 0.098 | 1187 | 1.0071 | 0.8821 | 0.10181 | 0 | 0.8821 | 87.5876
06/25/10 | 19:48 | 0 | 23.66 | 0 | 0 | 0 | 24.744 | 25.154 | 24.695 | 24.695 | 18.635 | 25.08 | 19.204 | 0 | 0 | 34.921 | 29.224 | 25.948 | 26.622 | 0 | 0 | 38.82 | 25.875 | [5 empty] | 0 | 0.049 | 1188 | 1.0042 | 0.87933 | 0.10169 | 0 | 0.87933 | 87.5659
06/25/10 | 19:49 | 0 | 23.626 | 0 | 1 | 0 | 24.685 | 25.141 | 24.636 | 24.661 | 18.55 | 24.997 | 19.219 | 0 | 0 | 34.888 | 29.19 | 25.914 | 26.588 | 0 | 0 | 38.765 | 25.865 | [5 empty] | 0 | 0.024 | 1189 | 0.99983 | 0.87518 | 0.10152 | 0 | 0.87518 | 87.5332
06/25/10 | 19:50 | 0 | 23.626 | 0 | 0 | 0 | 24.71 | 25.141 | 24.661 | 24.612 | 18.55 | 24.997 | 19.143 | 0 | 0 | 34.888 | 29.214 | 25.914 | 26.588 | 0 | 0 | 38.765 | 25.84 | [5 empty] | 0 | 0.098 | 1190 | 1.022 | 0.89622 | 0.10241 | 0 | 0.89622 | 87.6961
06/25/10 | 19:51 | 0 | 23.626 | 0 | 0 | 0 | 24.732 | 25.095 | 24.636 | 24.661 | 18.527 | 25.07 | 19.07 | 0 | 0 | 34.888 | 29.236 | 25.938 | 26.588 | 0 | 0 | 38.787 | 25.865 | [5 empty] | 0 | 0.071 | 1191 | 1.0432 | 0.91642 | 0.10327 | 0 | 0.91642 | 87.846
06/25/10 | 19:52 | 0 | 23.626 | 0 | 0 | 0 | 24.685 | 25.141 | 24.661 | 24.661 | 18.502 | 25.046 | 19.045 | 0 | 0 | 34.888 | 29.19 | 25.938 | 26.613 | 0 | 0 | 38.81 | 25.865 | [5 empty] | 0 | 0.024 | 1192 | 1.0505 | 0.92334 | 0.10357 | 0 | 0.92334 | 87.896
06/25/10 | 19:53 | 0 | 23.616 | 0 | 0 | 0 | 24.72 | 25.107 | 24.649 | 24.624 | 18.465 | 25.083 | 19.033 | 0 | 0 | 34.876 | 29.224 | 25.902 | 26.576 | 0 | 0 | 38.799 | 25.853 | [5 empty] | 0 | 0.096 | 1193 | 1.054 | 0.92667 | 0.10371 | 0 | 0.92667 | 87.9197
06/25/10 | 19:54 | 0 | 23.616 | 0 | 1 | 0 | 24.698 | 25.107 | 24.698 | 24.624 | 18.465 | 25.107 | 18.935 | 0 | 0 | 34.876 | 29.202 | 25.877 | 26.6 | 0 | 0 | 38.799 | 25.877 | [5 empty] | 0 | 0.074 | 1194 | 1.0825 | 0.95379 | 0.10487 | 0 | 0.95379 | 88.1078
06/25/10 | 19:55 | 0 | 23.592 | 0 | 0 | 0 | 24.698 | 25.058 | 24.673 | 24.6 | 18.414 | 25.083 | 18.834 | 0 | 0 | 34.828 | 29.249 | 25.926 | 26.576 | 0 | 0 | 38.775 | 25.853 | [5 empty] | 0 | 0.098 | 1195 | 1.1119 | 0.98175 | 0.10606 | 0 | 0.98175 | 88.2916
06/25/10 | 19:56 | 0 | 23.592 | 0 | 0 | 0 | 24.698 | 25.129 | 24.624 | 24.649 | 18.389 | 25.178 | 18.859 | 0 | 0 | 34.876 | 29.224 | 25.926 | 26.6 | 0 | 0 | 38.775 | 25.853 | [5 empty] | 0 | 0.049 | 1196 | 1.1047 | 0.97483 | 0.10576 | 0 | 0.97483 | 88.247
06/25/10 | 19:57 | 0 | 23.616 | 1 | 0 | 0 | 24.72 | 25.107 | 24.673 | 24.624 | 18.366 | 25.129 | 18.957 | 0 | 0 | 34.876 | 29.224 | 25.902 | 26.576 | 0 | 0 | 38.799 | 25.877 | [5 empty] | 0 | 0.096 | 1197 | 1.0761 | 0.9477 | 0.10461 | 0 | 0.9477 | 88.0665
06/25/10 | 19:58 | 0 | 23.609 | 0 | 0 | 0 | 24.668 | 25.1 | 24.69 | 24.595 | 18.336 | 25.1 | 18.904 | 0 | 0 | 34.871 | 29.195 | 25.897 | 26.546 | 0 | 0 | 38.77 | 25.848 | [5 empty] | 0 | 0.073 | 1198 | 1.0916 | 0.96237 | 0.10523 | 0 | 0.96237 | 88.1653
06/25/10 | 19:59 | 0 | 23.587 | 0 | 1 | 0 | 24.668 | 25.1 | 24.715 | 24.595 | 18.336 | 25.1 | 18.952 | 0 | 0 | 34.823 | 29.195 | 25.897 | 26.571 | 0 | 0 | 38.77 | 25.823 | [5 empty] | 0 | 0.073 | 1199 | 1.0776 | 0.94909 | 0.10467 | 0 | 0.94909 | 88.0759
06/25/10 | 20:00 | 0 | 23.616 | 0 | 0 | 0 | 24.673 | 25.154 | 24.673 | 24.673 | 18.316 | 25.154 | 18.935 | 0 | 0 | 34.876 | 29.249 | 25.902 | 26.6 | 0 | 0 | 38.775 | 25.877 | [5 empty] | 0 | 0 | 1200 | 1.0825 | 0.95379 | 0.10487 | 0 | 0.95379 | 88.1078
06/25/10 | 20:01 | 0 | 23.609 | 0 | 0 | 0 | 24.69 | 25.1 | 24.715 | 24.619 | 18.286 | 25.149 | 18.879 | 0 | 0 | 34.823 | 29.219 | 25.919 | 26.571 | 0 | 0 | 38.724 | 25.848 | [5 empty] | 0 | 0.071 | 1201 | 1.0988 | 0.96929 | 0.10553 | 0 | 0.96929 | 88.2109
06/25/10 | 20:02 | 0 | 23.609 | 0 | 0 | 0 | 24.668 | 25.1 | 24.69 | 24.619 | 18.286 | 25.149 | 18.854 | 0 | 0 | 34.847 | 29.219 | 25.919 | 26.571 | 0 | 0 | 38.724 | 25.872 | [5 empty] | 0 | 0.049 | 1202 | 1.1061 | 0.97621 | 0.10582 | 0 | 0.97621 | 88.256
06/25/10 | 20:03 | 0 | 23.609 | 0 | 1 | 0 | 24.69 | 25.1 | 24.715 | 24.595 | 18.261 | 25.124 | 18.756 | 0 | 0 | 34.775 | 29.219 | 25.897 | 26.546 | 0 | 0 | 38.7 | 25.897 | [5 empty] | 0 | 0.095 | 1203 | 1.1347 | 1.0033 | 0.10698 | 0 | 1.0033 | 88.427
06/25/10 | 20:04 | 0 | 23.587 | 0 | 0 | 0 | 24.644 | 25.124 | 24.668 | 24.644 | 18.261 | 25.198 | 18.829 | 0 | 0 | 34.847 | 29.219 | 25.968 | 26.571 | 0 | 0 | 38.724 | 25.872 | [5 empty] | 0 | 0 | 1204 | 1.1134 | 0.98313 | 0.10612 | 0 | 0.98313 | 88.3004
06/25/10 | 20:05 | 0 | 23.587 | 0 | 0 | 0 | 24.668 | 25.149 | 24.668 | 24.644 | 18.236 | 25.173 | 18.829 | 0 | 0 | 34.847 | 29.244 | 25.943 | 26.571 | 0 | 0 | 38.677 | 25.872 | [5 empty] | 0 | 0.024 | 1205 | 1.1134 | 0.98313 | 0.10612 | 0 | 0.98313 | 88.3004
06/25/10 | 20:06 | 0 | 23.587 | 0 | 0 | 0 | 24.668 | 25.124 | 24.69 | 24.644 | 18.236 | 25.173 | 18.781 | 0 | 0 | 34.847 | 29.244 | 25.943 | 26.571 | 0 | 0 | 38.724 | 25.872 | [5 empty] | 0 | 0.024 | 1206 | 1.1274 | 0.99642 | 0.10668 | 0 | 0.99642 | 88.3842
06/25/10 | 20:07 | 0 | 23.587 | 0 | 0 | 0 | 24.69 | 25.1 | 24.668 | 24.644 | 18.236 | 25.173 | 18.781 | 0 | 0 | 34.847 | 29.268 | 25.919 | 26.564 | 0 | 0 | 38.693 | 25.865 | [5 empty] | 0 | 0.046 | 1207 | 1.1274 | 0.99642 | 0.10668 | 0 | 0.99642 | 88.3842
06/25/10 | 20:08 | 0 | 23.577 | 0 | 1 | 0 | 24.683 | 25.046 | 24.683 | 24.612 | 18.203 | 25.141 | 18.673 | 0 | 0 | 34.792 | 29.212 | 25.911 | 26.539 | 0 | 0 | 38.693 | 25.865 | [5 empty] | 0 | 0.071 | 1208 | 1.1588 | 1.0263 | 0.10796 | 0 | 1.0263 | 88.5652
06/25/10 | 20:09 | 0 | 23.577 | 0 | 0 | 0 | 24.683 | 25.117 | 24.683 | 24.587 | 18.203 | 25.117 | 18.623 | 0 | 0 | 34.84 | 29.261 | 25.936 | 26.539 | 0 | 0 | 38.693 | 25.865 | [5 empty] | 0 | 0.096 | 1209 | 1.1734 | 1.0402 | 0.10855 | 0 | 1.0402 | 88.6457
06/25/10 | 20:10 | 0 | 23.577 | 0 | 0 | 0 | 24.636 | 25.117 | 24.683 | 24.612 | 18.203 | 25.166 | 18.623 | 0 | 0 | 34.816 | 29.236 | 25.936 | 26.539 | 0 | 0 | 38.693 | 25.887 | [5 empty] | 0 | 0.024 | 1210 | 1.1734 | 1.0402 | 0.10855 | 0 | 1.0402 | 88.6457
06/25/10 | 20:11 | 0 | 23.577 | 0 | 0 | 0 | 24.683 | 25.092 | 24.658 | 24.636 | 18.18 | 25.166 | 18.648 | 0 | 0 | 34.816 | 29.261 | 25.911 | 26.564 | 0 | 0 | 38.693 | 25.865 | [5 empty] | 0 | 0.047 | 1211 | 1.1661 | 1.0332 | 0.10825 | 0 | 1.0332 | 88.6057
06/25/10 | 20:12 | 0 | 23.602 | 0 | 0 | 0 | 24.658 | 25.092 | 24.683 | 24.612 | 18.18 | 25.141 | 18.723 | 0 | 0 | 34.816 | 29.236 | 25.911 | 26.564 | 0 | 0 | 38.693 | 25.887 | [5 empty] | 0 | 0.046 | 1212 | 1.1443 | 1.0125 | 0.10737 | 0 | 1.0125 | 88.4826
06/25/10 | 20:13 | 0 | 23.57 | 0 | 1 | 0 | 24.651 | 25.061 | 24.627 | 24.604 | 18.123 | 25.134 | 18.764 | 0 | 0 | 34.782 | 29.204 | 25.904 | 26.507 | 0 | 0 | 38.636 | 25.855 | [5 empty] | 0 | 0.047 | 1213 | 1.1323 | 1.0011 | 0.10688 | 0 | 1.0011 | 88.4133
06/25/10 | 20:14 | 0 | 23.499 | 0 | 0 | 0 | 24.627 | 25.014 | 24.651 | 24.555 | 18.148 | 25.085 | 18.64 | 0 | 0 | 34.806 | 29.204 | 25.879 | 26.483 | 0 | 0 | 38.614 | 25.855 | [5 empty] | 0 | 0.072 | 1214 | 1.1684 | 1.0354 | 0.10835 | 0 | 1.0354 | 88.6186
06/25/10 | 20:15 | 0 | 23.58 | 0 | 0 | 0 | 24.685 | 25.095 | 24.71 | 24.639 | 18.183 | 25.144 | 18.701 | 0 | 0 | 34.816 | 29.263 | 25.938 | 26.564 | 0 | 0 | 38.693 | 25.889 | [5 empty] | 0 | 0.046 | 1215 | 1.1507 | 1.0186 | 0.10763 | 0 | 1.0186 | 88.5192
06/25/10 | 20:16 | 0 | 23.57 | 0 | 0 | 0 | 24.651 | 25.085 | 24.651 | 24.604 | 18.097 | 25.085 | 18.691 | 0 | 0 | 34.782 | 29.229 | 25.953 | 26.507 | 0 | 0 | 38.614 | 25.855 | [5 empty] | 0 | 0.047 | 1216 | 1.1536 | 1.0213 | 0.10775 | 0 | 1.0213 | 88.5357
06/25/10 | 20:17 | 0 | 23.604 | 0 | 1 | 0 | 24.685 | 25.095 | 24.734 | 24.661 | 18.133 | 25.168 | 18.774 | 0 | 0 | 34.816 | 29.263 | 25.938 | 26.564 | 0 | 0 | 38.648 | 25.914 | [5 empty] | 0 | 0.024 | 1217 | 1.1294 | 0.99836 | 0.10677 | 0 | 0.99836 | 88.3962
06/25/10 | 20:18 | 0 | 23.57 | 0 | 0 | 0 | 24.651 | 25.085 | 24.7 | 24.627 | 18.072 | 25.134 | 18.764 | 0 | 0 | 34.782 | 29.229 | 25.929 | 26.529 | 0 | 0 | 38.614 | 25.879 | [5 empty] | 0 | 0.024 | 1218 | 1.1323 | 1.0011 | 0.10688 | 0 | 1.0011 | 88.4133
06/25/10 | 20:19 | 0 | 23.57 | 0 | 0 | 0 | 24.651 | 25.085 | 24.676 | 24.627 | 18.047 | 25.134 | 18.615 | 0 | 0 | 34.782 | 29.253 | 25.978 | 26.529 | 0 | 0 | 38.614 | 25.879 | [5 empty] | 0 | 0.024 | 1219 | 1.1757 | 1.0424 | 0.10864 | 0 | 1.0424 | 88.6584
06/25/10 | 20:20 | 0 | 23.57 | 0 | 0 | 0 | 24.676 | 25.11 | 24.676 | 24.604 | 18.025 | 25.134 | 18.568 | 0 | 0 | 34.806 | 29.276 | 25.978 | 26.529 | 0 | 0 | 38.614 | 25.879 | [5 empty] | 0 | 0.072 | 1220 | 1.1894 | 1.0554 | 0.1092 | 0 | 1.0554 | 88.7321
06/25/10 | 20:21 | 0 | 23.54 | 0 | 0 | 0 | 24.622 | 25.056 | 24.646 | 24.551 | 17.994 | 25.08 | 18.512 | 0 | 0 | 34.778 | 29.246 | 25.948 | 26.478 | 0 | 0 | 38.586 | 25.875 | [5 empty] | 0 | 0.071 | 1221 | 1.2057 | 1.0709 | 0.10986 | 0 | 1.0709 | 88.8176
06/25/10 | 20:22 | 0 | 23.516 | 0 | 1 | 0 | 24.646 | 25.056 | 24.646 | 24.597 | 17.969 | 25.129 | 18.512 | 0 | 0 | 34.754 | 29.246 | 25.924 | 26.5 | 0 | 0 | 38.562 | 25.85 | [5 empty] | 0 | 0.049 | 1222 | 1.2057 | 1.0709 | 0.10986 | 0 | 1.0709 | 88.8176
06/25/10 | 20:23 | 0 | 23.516 | 0 | 0 | 0 | 24.622 | 25.056 | 24.646 | 24.575 | 17.944 | 25.08 | 18.661 | 0 | 0 | 34.778 | 29.246 | 25.948 | 26.524 | 0 | 0 | 38.562 | 25.875 | [5 empty] | 0 | 0.047 | 1223 | 1.1623 | 1.0296 | 0.1081 | 0 | 1.0296 | 88.5847
06/25/10 | 20:24 | 0 | 23.54 | 0 | 0 | 0 | 24.646 | 25.007 | 24.671 | 24.597 | 17.944 | 25.056 | 18.61 | 0 | 0 | 34.778 | 29.271 | 25.924 | 26.524 | 0 | 0 | 38.538 | 25.875 | [5 empty] | 0 | 0.049 | 1224 | 1.1772 | 1.0438 | 0.1087 | 0 | 1.0438 | 88.6664
06/25/10 | 20:25 | 0 | 23.54 | 0 | 0 | 0 | 24.646 | 25.031 | 24.646 | 24.575 | 17.919 | 25.056 | 18.437 | 0 | 0 | 34.801 | 29.271 | 25.97 | 26.524 | 0 | 0 | 38.562 | 25.875 | [5 empty] | 0 | 0.071 | 1225 | 1.2275 | 1.0916 | 0.11074 | 0 | 1.0916 | 88.9285
06/25/10 | 20:26 | 0 | 23.516 | 0 | 0 | 0 | 24.646 | 25.056 | 24.671 | 24.597 | 17.894 | 25.031 | 18.61 | 0 | 0 | 34.801 | 29.271 | 25.899 | 26.524 | 0 | 0 | 38.562 | 25.875 | [5 empty] | 0 | 0.049 | 1226 | 1.1772 | 1.0438 | 0.1087 | 0 | 1.0438 | 88.6664
06/25/10 | 20:27 | 0 | 23.54 | 0 | 1 | 0 | 24.671 | 25.08 | 24.646 | 24.646 | 17.869 | 25.056 | 18.635 | 0 | 0 | 34.754 | 29.271 | 25.948 | 26.453 | 0 | 0 | 38.49 | 25.899 | [5 empty] | 0 | 0.025 | 1227 | 1.1699 | 1.0368 | 0.10841 | 0 | 1.0368 | 88.6266
06/25/10 | 20:28 | 0 | 23.54 | 0 | 0 | 0 | 24.646 | 25.08 | 24.695 | 24.597 | 17.846 | 25.031 | 18.56 | 0 | 0 | 34.754 | 29.271 | 25.924 | 26.5 | 0 | 0 | 38.562 | 25.875 | [5 empty] | 0 | 0.049 | 1228 | 1.1917 | 1.0576 | 0.10929 | 0 | 1.0576 | 88.7444
06/25/10 | 20:29 | 0 | 23.565 | 0 | 0 | 0 | 24.646 | 25.08 | 24.646 | 24.575 | 17.821 | 24.985 | 18.512 | 0 | 0 | 34.778 | 29.271 | 25.97 | 26.5 | 0 | 0 | 38.562 | 25.899 | [5 empty] | 0 | 0.071 | 1229 | 1.2057 | 1.0709 | 0.10986 | 0 | 1.0709 | 88.8176
06/25/10 | 20:30 | 0 | 23.508 | 0 | 0 | 0 | 24.639 | 25.024 | 24.639 | 24.59 | 17.788 | 24.953 | 18.404 | 0 | 0 | 34.723 | 29.239 | 25.916 | 26.468 | 0 | 0 | 38.531 | 25.843 | [5 empty] | 0 | 0.049 | 1230 | 1.2372 | 1.1008 | 0.11113 | 0 | 1.1008 | 88.9761
06/25/10 | 20:31 | 0 | 23.533 | 0 | 1 | 0 | 24.639 | 25.024 | 24.663 | 24.59 | 17.763 | 24.953 | 18.454 | 0 | 0 | 34.746 | 29.263 | 25.938 | 26.492 | 0 | 0 | 38.531 | 25.867 | [5 empty] | 0 | 0.049 | 1231 | 1.2226 | 1.0869 | 0.11054 | 0 | 1.0869 | 88.9037
06/25/10 | 20:32 | 0 | 23.508 | 0 | 0 | 0 | 24.614 | 25.048 | 24.639 | 24.614 | 17.763 | 24.953 | 18.404 | 0 | 0 | 34.723 | 29.288 | 25.916 | 26.492 | 0 | 0 | 38.531 | 25.867 | [5 empty] | 0 | 0 | 1232 | 1.2372 | 1.1008 | 0.11113 | 0 | 1.1008 | 88.9761
06/25/10 | 20:33 | 0 | 23.54 | 0 | 0 | 0 | 24.646 | 25.105 | 24.646 | 24.597 | 17.771 | 24.96 | 18.339 | 0 | 0 | 34.778 | 29.32 | 25.948 | 26.549 | 0 | 0 | 38.562 | 25.924 | [5 empty] | 0 | 0.049 | 1233 | 1.2561 | 1.1188 | 0.1119 | 0 | 1.1188 | 89.0677
06/25/10 | 20:34 | 0 | 23.508 | 0 | 0 | 0 | 24.614 | 25.024 | 24.614 | 24.614 | 17.688 | 24.928 | 18.256 | 0 | 0 | 34.746 | 29.263 | 25.963 | 26.468 | 0 | 0 | 38.507 | 25.892 | [5 empty] | 0 | 0 | 1234 | 1.2803 | 1.1417 | 0.11288 | 0 | 1.1417 | 89.1808
06/25/10 | 20:35 | 0 | 23.508 | 0 | 0 | 0 | 24.639 | 25.024 | 24.614 | 24.614 | 17.688 | 24.904 | 18.306 | 0 | 0 | 34.746 | 29.288 | 25.938 | 26.492 | 0 | 0 | 38.507 | 25.892 | [5 empty] | 0 | 0.025 | 1235 | 1.2657 | 1.1279 | 0.11229 | 0 | 1.1279 | 89.1132
06/25/10 | 20:36 | 0 | 23.508 | 0 | 1 | 0 | 24.614 | 25.024 | 24.639 | 24.565 | 17.713 | 24.879 | 18.356 | 0 | 0 | 34.746 | 29.288 | 25.916 | 26.468 | 0 | 0 | 38.507 | 25.892 | [5 empty] | 0 | 0.049 | 1236 | 1.2511 | 1.1141 | 0.1117 | 0 | 1.1141 | 89.044
06/25/10 | 20:37 | 0 | 23.533 | 0 | 0 | 0 | 24.639 | 25.048 | 24.59 | 24.59 | 17.688 | 24.904 | 18.356 | 0 | 0 | 34.746 | 29.263 | 25.938 | 26.468 | 0 | 0 | 38.507 | 25.867 | [5 empty] | 0 | 0.049 | 1237 | 1.2511 | 1.1141 | 0.1117 | 0 | 1.1141 | 89.044
06/25/10 | 20:38 | 0 | 23.508 | 0 | 0 | 0 | 24.639 | 25.048 | 24.614 | 24.614 | 17.64 | 24.904 | 18.306 | 0 | 0 | 34.746 | 29.312 | 25.938 | 26.492 | 0 | 0 | 38.507 | 25.916 | [5 empty] | 0 | 0.025 | 1238 | 1.2657 | 1.1279 | 0.11229 | 0 | 1.1279 | 89.1132
06/25/10 | 20:39 | 0 | 23.479 | 0 | 0 | 0 | 24.585 | 25.019 | 24.585 | 24.56 | 17.635 | 24.874 | 18.102 | 0 | 0 | 34.742 | 29.283 | 25.909 | 26.463 | 0 | 0 | 38.454 | 25.887 | [5 empty] | 0 | 0.025 | 1239 | 1.3251 | 1.1844 | 0.1147 | 0 | 1.1844 | 89.3796
06/25/10 | 20:40 | 0 | 23.503 | 0 | 0 | 0 | 24.609 | 25.019 | 24.585 | 24.56 | 17.61 | 24.874 | 18.128 | 0 | 0 | 34.718 | 29.258 | 25.958 | 26.463 | 0 | 0 | 38.454 | 25.838 | [5 empty] | 0 | 0.049 | 1240 | 1.3175 | 1.1772 | 0.11439 | 0 | 1.1772 | 89.3469
06/25/10 | 20:41 | 0 | 23.503 | 0 | 1 | 0 | 24.609 | 25.043 | 24.609 | 24.536 | 17.585 | 24.803 | 18.03 | 0 | 0 | 34.742 | 29.283 | 25.982 | 26.463 | 0 | 0 | 38.454 | 25.887 | [5 empty] | 0 | 0.073 | 1241 | 1.3461 | 1.2043 | 0.11555 | 0 | 1.2043 | 89.468
06/25/10 | 20:42 | 0 | 23.503 | 0 | 0 | 0 | 24.585 | 25.043 | 24.609 | 24.536 | 17.559 | 24.803 | 18.055 | 0 | 0 | 34.718 | 29.283 | 25.958 | 26.463 | 0 | 0 | 38.478 | 25.909 | [5 empty] | 0 | 0.049 | 1242 | 1.3388 | 1.1974 | 0.11525 | 0 | 1.1974 | 89.4376
06/25/10 | 20:43 | 0 | 23.533 | 0 | 0 | 0 | 24.663 | 25.073 | 24.663 | 24.565 | 17.564 | 24.855 | 18.108 | 0 | 0 | 34.723 | 29.312 | 25.963 | 26.492 | 0 | 0 | 38.459 | 25.916 | [5 empty] | 0 | 0.098 | 1243 | 1.3234 | 1.1827 | 0.11463 | 0 | 1.1827 | 89.3721
06/25/10 | 20:44 | 0 | 23.479 | 0 | 0 | 0 | 24.609 | 25.019 | 24.634 | 24.56 | 17.534 | 24.825 | 18.128 | 0 | 0 | 34.742 | 29.283 | 25.933 | 26.463 | 0 | 0 | 38.43 | 25.887 | [5 empty] | 0 | 0.049 | 1244 | 1.3175 | 1.1772 | 0.11439 | 0 | 1.1772 | 89.3469
06/25/10 | 20:45 | 0 | 23.479 | 0 | 0 | 0 | 24.609 | 25.043 | 24.609 | 24.585 | 17.512 | 24.825 | 18.102 | 0 | 0 | 34.718 | 29.305 | 25.982 | 26.463 | 0 | 0 | 38.43 | 25.887 | [5 empty] | 0 | 0.024 | 1245 | 1.3251 | 1.1844 | 0.1147 | 0 | 1.1844 | 89.3796
06/25/10 | 20:46 | 0 | 23.503 | 0 | 1 | 0 | 24.609 | 25.043 | 24.609 | 24.585 | 17.487 | 24.825 | 18.128 | 0 | 0 | 34.694 | 29.305 | 25.958 | 26.463 | 0 | 0 | 38.43 | 25.887 | [5 empty] | 0 | 0.024 | 1246 | 1.3175 | 1.1772 | 0.11439 | 0 | 1.1772 | 89.3469
06/25/10 | 20:47 | 0 | 23.503 | 0 | 0 | 0 | 24.609 | 25.068 | 24.609 | 24.585 | 17.461 | 24.825 | 18.004 | 0 | 0 | 34.718 | 29.305 | 25.958 | 26.488 | 0 | 0 | 38.43 | 25.909 | [5 empty] | 0 | 0.024 | 1247 | 1.3536 | 1.2115 | 0.11585 | 0 | 1.2115 | 89.4992
06/25/10 | 20:48 | 0 | 23.469 | 0 | 0 | 0 | 24.575 | 24.985 | 24.575 | 24.575 | 17.401 | 24.791 | 17.994 | 0 | 0 | 34.708 | 29.271 | 25.948 | 26.429 | 0 | 0 | 38.397 | 25.875 | [5 empty] | 0 | 0 | 1248 | 1.3565 | 1.2143 | 0.11597 | 0 | 1.2143 | 89.5111
06/25/10 | 20:49 | 0 | 23.445 | 0 | 0 | 0 | 24.6 | 25.009 | 24.575 | 24.551 | 17.376 | 24.791 | 18.02 | 0 | 0 | 34.684 | 29.271 | 25.948 | 26.429 | 0 | 0 | 38.397 | 25.875 | [5 empty] | 0 | 0.049 | 1249 | 1.349 | 1.2071 | 0.11566 | 0 | 1.2071 | 89.48
06/25/10 | 20:50 | 0 | 23.494 | 0 | 1 | 0 | 24.6 | 25.009 | 24.575 | 24.551 | 17.351 | 24.791 | 18.067 | 0 | 0 | 34.66 | 29.271 | 25.948 | 26.429 | 0 | 0 | 38.444 | 25.875 | [5 empty] | 0 | 0.049 | 1250 | 1.3353 | 1.1941 | 0.11511 | 0 | 1.1941 | 89.4229
06/25/10 | 20:51 | 0 | 23.469 | 0 | 0 | 0 | 24.575 | 25.034 | 24.526 | 24.551 | 17.328 | 24.791 | 18.02 | 0 | 0 | 34.684 | 29.32 | 25.924 | 26.453 | 0 | 0 | 38.444 | 25.875 | [5 empty] | 0 | 0.024 | 1251 | 1.349 | 1.2071 | 0.11566 | 0 | 1.2071 | 89.48
06/25/10 | 20:52 | 0 | 23.445 | 0 | 0 | 0 | 24.575 | 25.009 | 24.551 | 24.526 | 17.328 | 24.769 | 17.969 | 0 | 0 | 34.684 | 29.295 | 25.924 | 26.429 | 0 | 0 | 38.421 | 25.875 | [5 empty] | 0 | 0.049 | 1252 | 1.3638 | 1.2212 | 0.11627 | 0 | 1.2212 | 89.5407
06/25/10 | 20:53 | 0 | 23.467 | 0 | 0 | 0 | 24.597 | 25.007 | 24.573 | 24.548 | 17.323 | 24.766 | 17.818 | 0 | 0 | 34.684 | 29.293 | 25.946 | 26.451 | 0 | 0 | 38.442 | 25.897 | [5 empty] | 0 | 0.049 | 1253 | 1.4078 | 1.263 | 0.11805 | 0 | 1.263 | 89.713
06/25/10 | 20:54 | 0 | 23.467 | 0 | 0 | 0 | 24.597 | 25.007 | 24.597 | 24.524 | 17.348 | 24.717 | 17.891 | 0 | 0 | 34.706 | 29.293 | 25.995 | 26.426 | 0 | 0 | 38.397 | 25.872 | [5 empty] | 0 | 0.073 | 1254 | 1.3865 | 1.2428 | 0.11719 | 0 | 1.2428 | 89.6311
06/25/10 | 20:55 | 0 | 23.467 | 0 | 1 | 0 | 24.597 | 25.031 | 24.524 | 24.548 | 17.275 | 24.766 | 17.869 | 0 | 0 | 34.684 | 29.293 | 25.97 | 26.451 | 0 | 0 | 38.373 | 25.897 | [5 empty] | 0 | 0.049 | 1255 | 1.3929 | 1.2489 | 0.11745 | 0 | 1.2489 | 89.656
06/25/10 | 20:56 | 0 | 23.467 | 0 | 0 | 0 | 24.573 | 25.031 | 24.573 | 24.499 | 17.301 | 24.717 | 17.793 | 0 | 0 | 34.684 | 29.293 | 25.97 | 26.426 | 0 | 0 | 38.373 | 25.897 | [5 empty] | 0 | 0.074 | 1256 | 1.4151 | 1.2699 | 0.11834 | 0 | 1.2699 | 89.7404
06/25/10 | 20:57 | 0 | 23.459 | 0 | 0 | 0 | 24.565 | 24.999 | 24.541 | 24.516 | 17.218 | 24.734 | 17.836 | 0 | 0 | 34.675 | 29.285 | 25.914 | 26.419 | 0 | 0 | 38.387 | 25.865 | [5 empty] | 0 | 0.049 | 1257 | 1.4026 | 1.258 | 0.11784 | 0 | 1.258 | 89.693
06/25/10 | 20:58 | 0 | 23.491 | 0 | 0 | 0 | 24.573 | 25.031 | 24.573 | 24.573 | 17.25 | 24.717 | 17.818 | 0 | 0 | 34.684 | 29.342 | 25.995 | 26.451 | 0 | 0 | 38.397 | 25.921 | [5 empty] | 0 | 0 | 1258 | 1.4078 | 1.263 | 0.11805 | 0 | 1.263 | 89.713
06/25/10 | 20:59 | 0 | 23.467 | 0 | 0 | 0 | 24.573 | 25.053 | 24.573 | 24.573 | 17.2 | 24.788 | 17.72 | 0 | 0 | 34.706 | 29.342 | 25.995 | 26.475 | 0 | 0 | 38.418 | 25.921 | [5 empty] | 0 | 0 | 1259 | 1.4363 | 1.2901 | 0.1192 | 0 | 1.2901 | 89.8191
06/25/10 | 21:00 | 0 | 23.459 | 0 | 1 | 0 | 24.541 | 24.999 | 24.565 | 24.541 | 17.167 | 24.685 | 17.663 | 0 | 0 | 34.675 | 29.31 | 25.938 | 26.419 | 0 | 0 | 38.366 | 25.889 | [5 empty] | 0 | 0 | 1260 | 1.4529 | 1.3059 | 0.11988 | 0 | 1.3059 | 89.8789
06/25/10 | 21:01 | 0 | 23.435 | 0 | 0 | 0 | 24.541 | 24.975 | 24.516 | 24.516 | 17.167 | 24.685 | 17.564 | 0 | 0 | 34.653 | 29.31 | 25.914 | 26.419 | 0 | 0 | 38.366 | 25.889 | [5 empty] | 0 | 0.025 | 1261 | 1.4818 | 1.3333 | 0.12104 | 0 | 1.3333 | 89.9796
06/25/10 | 21:02 | 0 | 23.41 | 0 | 0 | 0 | 24.516 | 24.95 | 24.565 | 24.516 | 17.069 | 24.71 | 17.637 | 0 | 0 | 34.653 | 29.31 | 25.938 | 26.419 | 0 | 0 | 38.366 | 25.889 | [5 empty] | 0 | 0 | 1262 | 1.4605 | 1.3131 | 0.12018 | 0 | 1.3131 | 89.9057
06/25/10 | 21:03 | 0 | 23.435 | 0 | 0 | 0 | 24.541 | 24.975 | 24.541 | 24.492 | 17.094 | 24.685 | 17.587 | 0 | 0 | 34.675 | 29.334 | 25.963 | 26.419 | 0 | 0 | 38.366 | 25.889 | [5 empty] | 0 | 0.049 | 1263 | 1.4751 | 1.3269 | 0.12077 | 0 | 1.3269 | 89.9566
06/25/10 | 21:04 | 0 | 23.459 | 0 | 1 | 0 | 24.541 | 24.999 | 24.541 | 24.467 | 17.044 | 24.661 | 17.489 | 0 | 0 | 34.653 | 29.334 | 25.963 | 26.443 | 0 | 0 | 38.366 | 25.889 | [5 empty] | 0 | 0.074 | 1264 | 1.5036 | 1.354 | 0.12193 | 0 | 1.354 | 90.0533
06/25/10 | 21:05 | 0 | 23.435 | 0 | 0 | 0 | 24.541 | 25.021 | 24.541 | 24.516 | 17.019 | 24.71 | 17.464 | 0 | 0 | 34.653 | 29.334 | 25.963 | 26.443 | 0 | 0 | 38.366 | 25.938 | [5 empty] | 0 | 0.025 | 1265 | 1.5109 | 1.361 | 0.12222 | 0 | 1.361 | 90.0774
06/25/10 | 21:06 | 0 | 23.435 | 0 | 0 | 0 | 24.541 | 24.999 | 24.516 | 24.541 | 16.996 | 24.71 | 17.416 | 0 | 0 | 34.653 | 29.359 | 25.963 | 26.443 | 0 | 0 | 38.342 | 25.914 | [5 empty] | 0 | 0 | 1266 | 1.5249 | 1.3743 | 0.12279 | 0 | 1.3743 | 90.1231
06/25/10 | 21:07 | 0 | 23.435 | 0 | 0 | 0 | 24.565 | 24.999 | 24.565 | 24.541 | 16.996 | 24.71 | 17.489 | 0 | 0 | 34.629 | 29.359 | 25.963 | 26.443 | 0 | 0 | 38.366 | 25.889 | [5 empty] | 0 | 0.024 | 1267 | 1.5036 | 1.354 | 0.12193 | 0 | 1.354 | 90.0533
06/25/10 | 21:08 | 0 | 23.381 | 0 | 0 | 0 | 24.536 | 24.945 | 24.511 | 24.462 | 16.941 | 24.631 | 17.509 | 0 | 0 | 34.624 | 29.305 | 25.955 | 26.39 | 0 | 0 | 38.313 | 25.884 | [5 empty] | 0 | 0.074 | 1268 | 1.4978 | 1.3485 | 0.12169 | 0 | 1.3485 | 90.0339
06/25/10 | 21:09 | 0 | 23.435 | 0 | 1 | 0 | 24.541 | 24.999 | 24.541 | 24.541 | 16.946 | 24.734 | 17.416 | 0 | 0 | 34.653 | 29.359 | 25.985 | 26.419 | 0 | 0 | 38.342 | 25.914 | [5 empty] | 0 | 0 | 1269 | 1.5249 | 1.3743 | 0.12279 | 0 | 1.3743 | 90.1231
06/25/10 | 21:10 | 0 | 23.405 | 0 | 0 | 0 | 24.536 | 24.945 | 24.511 | 24.487 | 16.941 | 24.68 | 17.409 | 0 | 0 | 34.624 | 29.329 | 25.933 | 26.39 | 0 | 0 | 38.265 | 25.909 | [5 empty] | 0 | 0.049 | 1270 | 1.5269 | 1.3762 | 0.12287 | 0 | 1.3762 | 90.1296
06/25/10 | 21:11 | 0 | 23.459 | 0 | 0 | 0 | 24.541 | 24.999 | 24.565 | 24.492 | 16.971 | 24.661 | 17.366 | 0 | 0 | 34.675 | 29.359 | 26.009 | 26.443 | 0 | 0 | 38.294 | 25.914 | [5 empty] | 0 | 0.049 | 1271 | 1.5394 | 1.3881 | 0.12338 | 0 | 1.3881 | 90.1697
06/25/10 | 21:12 | 0 | 23.405 | 0 | 0 | 0 | 24.536 | 24.97 | 24.511 | 24.487 | 16.916 | 24.656 | 17.409 | 0 | 0 | 34.624 | 29.305 | 25.955 | 26.39 | 0 | 0 | 38.241 | 25.884 | [5 empty] | 0 | 0.049 | 1272 | 1.5269 | 1.3762 | 0.12287 | 0 | 1.3762 | 90.1296
06/25/10 | 21:13 | 0 | 23.44 | 0 | 0 | 0 | 24.595 | 24.955 | 24.57 | 24.521 | 16.951 | 24.739 | 17.57 | 0 | 0 | 34.658 | 29.413 | 26.014 | 26.448 | 0 | 0 | 38.277 | 25.968 | [5 empty] | 0 | 0.074 | 1273 | 1.48 | 1.3316 | 0.12097 | 0 | 1.3316 | 89.9736
06/25/10 | 21:14 | 0 | 23.405 | 0 | 1 | 0 | 24.536 | 24.994 | 24.536 | 24.511 | 16.941 | 24.68 | 17.509 | 0 | 0 | 34.648 | 29.401 | 25.98 | 26.414 | 0 | 0 | 38.244 | 25.933 | [5 empty] | 0 | 0.025 | 1274 | 1.4978 | 1.3485 | 0.12169 | 0 | 1.3485 | 90.0339
06/25/10 | 21:15 | 0 | 23.43 | 0 | 0 | 0 | 24.56 | 24.994 | 24.511 | 24.511 | 16.941 | 24.68 | 17.434 | 0 | 0 | 34.648 | 29.378 | 25.955 | 26.414 | 0 | 0 | 38.267 | 25.933 | [5 empty] | 0 | 0.049 | 1275 | 1.5196 | 1.3693 | 0.12258 | 0 | 1.3693 | 90.106
06/25/10 | 21:16 | 0 | 23.43 | 0 | 0 | 0 | 24.585 | 24.994 | 24.56 | 24.536 | 16.916 | 24.68 | 17.459 | 0 | 0 | 34.648 | 29.378 | 25.98 | 26.439 | 0 | 0 | 38.267 | 25.933 | [5 empty] | 0 | 0.049 | 1276 | 1.5123 | 1.3623 | 0.12228 | 0 | 1.3623 | 90.0822
06/25/10 | 21:17 | 0 | 23.405 | 0 | 0 | 0 | 24.536 | 24.994 | 24.585 | 24.511 | 16.941 | 24.656 | 17.386 | 0 | 0 | 34.648 | 29.378 | 26.005 | 26.439 | 0 | 0 | 38.267 | 25.933 | [5 empty] | 0 | 0.025 | 1277 | 1.5336 | 1.3826 | 0.12315 | 0 | 1.3826 | 90.1512
06/25/10 | 21:18 | 0 | 23.374 | 0 | 1 | 0 | 24.528 | 24.962 | 24.504 | 24.504 | 16.908 | 24.649 | 17.376 | 0 | 0 | 34.639 | 29.369 | 25.973 | 26.407 | 0 | 0 | 38.236 | 25.902 | [5 empty] | 0 | 0.024 | 1278 | 1.5365 | 1.3853 | 0.12326 | 0 | 1.3853 | 90.1604
06/25/10 | 21:19 | 0 | 23.423 | 1 | 0 | 0 | 24.528 | 24.962 | 24.528 | 24.528 | 16.908 | 24.673 | 17.451 | 0 | 0 | 34.639 | 29.369 | 25.997 | 26.431 | 0 | 0 | 38.236 | 25.924 | [5 empty] | 0 | 0 | 1279 | 1.5147 | 1.3646 | 0.12238 | 0 | 1.3646 | 90.0899
06/25/10 | 21:20 | 0 | 23.423 | 0 | 0 | 0 | 24.504 | 24.962 | 24.504 | 24.504 | 16.908 | 24.649 | 17.426 | 0 | 0 | 34.639 | 29.347 | 25.997 | 26.407 | 0 | 0 | 38.236 | 25.948 | [5 empty] | 0 | 0 | 1280 | 1.5219 | 1.3715 | 0.12267 | 0 | 1.3715 | 90.1136
06/25/10 | 21:21 | 0 | 23.43 | 0 | 0 | 0 | 24.536 | 24.994 | 24.56 | 24.487 | 16.941 | 24.656 | 17.484 | 0 | 0 | 34.624 | 29.401 | 26.005 | 26.439 | 0 | 0 | 38.244 | 25.955 | [5 empty] | 0 | 0.049 | 1281 | 1.5051 | 1.3554 | 0.12199 | 0 | 1.3554 | 90.0582
06/25/10 | 21:22 | 0 | 23.398 | 0 | 0 | 0 | 24.528 | 24.962 | 24.528 | 24.455 | 16.908 | 24.624 | 17.502 | 0 | 0 | 34.617 | 29.369 | 26.022 | 26.407 | 0 | 0 | 38.212 | 25.924 | [5 empty] | 0 | 0.073 | 1282 | 1.4998 | 1.3504 | 0.12178 | 0 | 1.3504 | 90.0407
06/25/10 | 21:23 | 0 | 23.423 | 0 | 1 | 0 | 24.553 | 24.938 | 24.528 | 24.479 | 16.933 | 24.624 | 17.477 | 0 | 0 | 34.639 | 29.393 | 26.022 | 26.431 | 0 | 0 | 38.212 | 25.948 | [5 empty] | 0 | 0.074 | 1283 | 1.5071 | 1.3574 | 0.12207 | 0 | 1.3574 | 90.0649
06/25/10 | 21:24 | 0 | 23.398 | 0 | 0 | 0 | 24.528 | 24.962 | 24.528 | 24.528 | 16.908 | 24.624 | 17.524 | 0 | 0 | 34.617 | 29.393 | 26.022 | 26.407 | 0 | 0 | 38.212 | 25.924 | [5 empty] | 0 | 0 | 1284 | 1.4934 | 1.3444 | 0.12152 | 0 | 1.3444 | 90.0192
06/25/10 | 21:25 | 0 | 23.398 | 0 | 0 | 0 | 24.528 | 24.985 | 24.504 | 24.528 | 16.908 | 24.624 | 17.426 | 0 | 0 | 34.639 | 29.369 | 25.973 | 26.431 | 0 | 0 | 38.212 | 25.948 | [5 empty] | 0 | 0 | 1285 | 1.5219 | 1.3715 | 0.12267 | 0 | 1.3715 | 90.1136
06/25/10 | 21:26 | 0 | 23.398 | 0 | 0 | 0 | 24.479 | 24.913 | 24.553 | 24.43 | 16.883 | 24.6 | 17.303 | 0 | 0 | 34.639 | 29.393 | 25.973 | 26.407 | 0 | 0 | 38.212 | 25.924 | [5 empty] | 0 | 0.049 | 1286 | 1.5578 | 1.4055 | 0.12412 | 0 | 1.4055 | 90.2272
06/25/10 | 21:27 | 0 | 23.398 | 0 | 0 | 0 | 24.528 | 24.913 | 24.504 | 24.528 | 16.908 | 24.649 | 17.502 | 0 | 0 | 34.639 | 29.442 | 26.046 | 26.431 | 0 | 0 | 38.212 | 25.948 | [5 empty] | 0 | 0 | 1287 | 1.4998 | 1.3504 | 0.12178 | 0 | 1.3504 | 90.0407
06/25/10 | 21:28 | 0 | 23.398 | 0 | 1 | 0 | 24.553 | 24.938 | 24.528 | 24.479 | 16.933 | 24.649 | 17.426 | 0 | 0 | 34.663 | 29.467 | 26.046 | 26.456 | 0 | 0 | 38.189 | 25.973 | [5 empty] | 0 | 0.074 | 1288 | 1.5219 | 1.3715 | 0.12267 | 0 | 1.3715 | 90.1136
06/25/10 | 21:29 | 0 | 23.398 | 0 | 0 | 0 | 24.528 | 24.889 | 24.479 | 24.528 | 16.883 | 24.673 | 17.426 | 0 | 0 | 34.639 | 29.467 | 26.046 | 26.431 | 0 | 0 | 38.189 | 25.973 | [5 empty] | 0 | 0 | 1289 | 1.5219 | 1.3715 | 0.12267 | 0 | 1.3715 | 90.1136
06/25/10 | 21:30 | 0 | 23.393 | 0 | 0 | 0 | 24.499 | 24.933 | 24.524 | 24.425 | 16.878 | 24.57 | 17.323 | 0 | 0 | 34.61 | 29.364 | 25.992 | 26.402 | 0 | 0 | 38.136 | 25.919 | [5 empty] | 0 | 0.074 | 1290 | 1.5519 | 1.4 | 0.12389 | 0 | 1.4 | 90.2091
06/25/10 | 21:31 | 0 | 23.393 | 0 | 0 | 0 | 24.524 | 24.933 | 24.499 | 24.45 | 16.828 | 24.595 | 17.421 | 0 | 0 | 34.589 | 29.388 | 25.992 | 26.377 | 0 | 0 | 38.184 | 25.919 | [5 empty] | 0 | 0.074 | 1291 | 1.5234 | 1.3729 | 0.12273 | 0 | 1.3729 | 90.1183
06/25/10 | 21:32 | 0 | 23.369 | 0 | 1 | 0 | 24.474 | 24.955 | 24.474 | 24.474 | 16.803 | 24.619 | 17.371 | 0 | 0 | 34.589 | 29.388 | 25.992 | 26.402 | 0 | 0 | 38.16 | 25.943 | [5 empty] | 0 | 0 | 1292 | 1.538 | 1.3867 | 0.12332 | 0 | 1.3867 | 90.1651
06/25/10 | 21:33 | 0 | 23.378 | 0 | 0 | 0 | 24.46 | 24.94 | 24.484 | 24.46 | 16.813 | 24.555 | 17.479 | 0 | 0 | 34.596 | 29.374 | 25.978 | 26.387 | 0 | 0 | 38.145 | 25.929 | [5 empty] | 0 | 0 | 1293 | 1.5065 | 1.3568 | 0.12205 | 0 | 1.3568 | 90.063
06/25/10 | 21:34 | 0 | 23.354 | 0 | 0 | 0 | 24.484 | 24.845 | 24.435 | 24.435 | 16.74 | 24.629 | 17.356 | 0 | 0 | 34.526 | 29.349 | 25.929 | 26.338 | 0 | 0 | 38.122 | 25.929 | [5 empty] | 0 | 0.049 | 1294 | 1.5423 | 1.3909 | 0.1235 | 0 | 1.3909 | 90.1789
06/25/10 | 21:35 | 0 | 23.354 | 0 | 0 | 0 | 24.484 | 24.94 | 24.484 | 24.46 | 16.838 | 24.604 | 17.479 | 0 | 0 | 34.572 | 29.398 | 25.978 | 26.387 | 0 | 0 | 38.145 | 25.929 | [5 empty] | 0 | 0.024 | 1295 | 1.5065 | 1.3568 | 0.12205 | 0 | 1.3568 | 90.063
06/25/10 | 21:36 | 0 | 23.378 | 0 | 0 | 0 | 24.509 | 24.918 | 24.484 | 24.46 | 16.813 | 24.629 | 17.406 | 0 | 0 | 34.572 | 29.398 | 26.002 | 26.387 | 0 | 0 | 38.122 | 25.929 | [5 empty] | 0 | 0.049 | 1296 | 1.5278 | 1.377 | 0.12291 | 0 | 1.377 | 90.1325
06/25/10 | 21:37 | 0 | 23.378 | 0 | 1 | 0 | 24.484 | 24.918 | 24.509 | 24.435 | 16.813 | 24.651 | 17.406 | 0 | 0 | 34.62 | 29.398 | 25.978 | 26.412 | 0 | 0 | 38.098 | 25.953 | [5 empty] | 0 | 0.049 | 1297 | 1.5278 | 1.377 | 0.12291 | 0 | 1.377 | 90.1325
06/25/10 | 21:38 | 0 | 23.403 | 0 | 0 | 0 | 24.509 | 24.965 | 24.509 | 24.46 | 16.813 | 24.676 | 17.456 | 0 | 0 | 34.596 | 29.423 | 25.978 | 26.412 | 0 | 0 | 38.098 | 25.978 | [5 empty] | 0 | 0.049 | 1298 | 1.5132 | 1.3632 | 0.12232 | 0 | 1.3632 | 90.0851
06/25/10 | 21:39 | 0 | 23.378 | 0 | 0 | 0 | 24.46 | 24.965 | 24.509 | 24.386 | 16.863 | 24.676 | 17.431 | 0 | 0 | 34.596 | 29.398 | 26.024 | 26.387 | 0 | 0 | 38.098 | 25.953 | [5 empty] | 0 | 0.074 | 1299 | 1.5205 | 1.3701 | 0.12261 | 0 | 1.3701 | 90.1089
06/25/10 | 21:40 | 0 | 23.347 | 0 | 0 | 0 | 24.428 | 24.933 | 24.452 | 24.428 | 16.805 | 24.693 | 17.323 | 0 | 0 | 34.565 | 29.391 | 25.97 | 26.355 | 0 | 0 | 38.067 | 25.921 | [5 empty] | 0 | 0 | 1300 | 1.5519 | 1.4 | 0.12389 | 0 | 1.4 | 90.2091
06/25/10 | 21:41 | 0 | 23.378 | 0 | 0 | 0 | 24.484 | 24.94 | 24.509 | 24.435 | 16.838 | 24.774 | 17.356 | 0 | 0 | 34.596 | 29.423 | 26.002 | 26.412 | 0 | 0 | 38.098 | 25.953 | [5 empty] | 0 | 0.049 | 1301 | 1.5423 | 1.3909 | 0.1235 | 0 | 1.3909 | 90.1789
06/25/10 | 21:42 | 0 | 23.371 | 0 | 1 | 0 | 24.477 | 24.908 | 24.428 | 24.403 | 16.732 | 24.764 | 17.399 | 0 | 0 | 34.565 | 29.391 | 25.97 | 26.38 | 0 | 0 | 38.067 | 25.921 | [5 empty] | 0 | 0.074 | 1302 | 1.5298 | 1.379 | 0.12299 | 0 | 1.379 | 90.139
06/25/10 | 21:43 | 0 | 23.378 | 0 | 0 | 0 | 24.435 | 24.989 | 24.484 | 24.46 | 16.813 | 24.845 | 17.356 | 0 | 0 | 34.572 | 29.423 | 26.049 | 26.387 | 0 | 0 | 38.098 | 25.978 | [5 empty] | 0 | -0.025 | 1303 | 1.5423 | 1.3909 | 0.1235 | 0 | 1.3909 | 90.1789
06/25/10 | 21:44 | 0 | 23.347 | 0 | 0 | 0 | 24.428 | 24.933 | 24.477 | 24.452 | 16.78 | 24.813 | 17.225 | 0 | 0 | 34.541 | 29.391 | 25.992 | 26.38 | 0 | 0 | 38.09 | 25.921 | [5 empty] | 0 | -0.024 | 1304 | 1.5805 | 1.4271 | 0.12504 | 0 | 1.4271 | 90.2966
06/25/10 | 21:45 | 0 | 23.347 | 0 | 0 | 0 | 24.428 | 24.908 | 24.524 | 24.379 | 16.805 | 24.764 | 17.323 | 0 | 0 | 34.565 | 29.413 | 25.97 | 26.355 | 0 | 0 | 38.067 | 25.946 | [5 empty] | 0 | 0.049 | 1305 | 1.5519 | 1.4 | 0.12389 | 0 | 1.4 | 90.2091
06/25/10 | 21:46 | 0 | 23.347 | 0 | 1 | 0 | 24.452 | 24.933 | 24.477 | 24.428 | 16.805 | 24.813 | 17.446 | 0 | 0 | 34.541 | 29.391 | 25.992 | 26.355 | 0 | 0 | 38.067 | 25.946 | [5 empty] | 0 | 0.024 | 1306 | 1.5161 | 1.3659 | 0.12244 | 0 | 1.3659 | 90.0946
06/25/10 | 21:47 | 0 | 23.347 | 0 | 0 | 0 | 24.452 | 24.908 | 24.524 | 24.403 | 16.83 | 24.788 | 17.446 | 0 | 0 | 34.565 | 29.413 | 25.97 | 26.355 | 0 | 0 | 38.043 | 25.921 | [5 empty] | 0 | 0.049 | 1307 | 1.5161 | 1.3659 | 0.12244 | 0 | 1.3659 | 90.0946
06/25/10 | 21:48 | 0 | 23.347 | 0 | 0 | 0 | 24.477 | 24.886 | 24.524 | 24.403 | 16.805 | 24.813 | 17.446 | 0 | 0 | 34.565 | 29.413 | 26.041 | 26.355 | 0 | 0 | 38.067 | 25.97 | [5 empty] | 0 | 0.074 | 1308 | 1.5161 | 1.3659 | 0.12244 | 0 | 1.3659 | 90.0946
06/25/10 | 21:49 | 0 | 23.347 | 0 | 0 | 0 | 24.452 | 24.908 | 24.499 | 24.379 | 16.83 | 24.788 | 17.446 | 0 | 0 | 34.541 | 29.413 | 26.017 | 26.355 | 0 | 0 | 38.043 | 25.946 | [5 empty] | 0 | 0.073 | 1309 | 1.5161 | 1.3659 | 0.12244 | 0 | 1.3659 | 90.0946
06/25/10 | 21:50 | 0 | 23.347 | 0 | 0 | 0 | 24.477 | 24.862 | 24.403 | 24.403 | 16.78 | 24.837 | 17.446 | 0 | 0 | 34.471 | 29.413 | 25.992 | 26.38 | 0 | 0 | 37.997 | 25.897 | [5 empty] | 0 | 0.074 | 1310 | 1.5161 | 1.3659 | 0.12244 | 0 | 1.3659 | 90.0946
06/25/10 | 21:51 | 0 | 23.339 | 0 | 1 | 0 | 24.421 | 24.877 | 24.492 | 24.372 | 16.823 | 24.781 | 17.464 | 0 | 0 | 34.51 | 29.381 | 25.96 | 26.348 | 0 | 0 | 37.988 | 25.938 | [5 empty] | 0 | 0.049 | 1311 | 1.5109 | 1.361 | 0.12222 | 0 | 1.361 | 90.0774
06/25/10 | 21:52 | 0 | 23.347 | 0 | 0 | 0 | 24.452 | 24.933 | 24.499 | 24.477 | 16.805 | 24.837 | 17.446 | 0 | 0 | 34.565 | 29.437 | 25.992 | 26.355 | 0 | 0 | 38.043 | 25.946 | [5 empty] | 0 | -0.025 | 1312 | 1.5161 | 1.3659 | 0.12244 | 0 | 1.3659 | 90.0946
06/25/10 | 21:53 | 0 | 23.383 | 0 | 0 | 0 | 24.465 | 24.945 | 24.56 | 24.44 | 16.868 | 24.825 | 17.386 | 0 | 0 | 34.577 | 29.45 | 26.029 | 26.367 | 0 | 0 | 38.055 | 25.958 | [5 empty] | 0 | 0.025 | 1313 | 1.5336 | 1.3826 | 0.12315 | 0 | 1.3826 | 90.1512
06/25/10 | 21:54 | 0 | 23.354 | 0 | 0 | 0 | 24.411 | 24.94 | 24.506 | 24.46 | 16.788 | 24.891 | 17.406 | 0 | 0 | 34.526 | 29.42 | 26.024 | 26.363 | 0 | 0 | 38.05 | 25.953 | [5 empty] | 0 | -0.049 | 1314 | 1.5278 | 1.377 | 0.12291 | 0 | 1.377 | 90.1325
06/25/10 | 21:55 | 0 | 23.383 | 0 | 0 | 0 | 24.489 | 24.921 | 24.536 | 24.465 | 16.843 | 24.899 | 17.459 | 0 | 0 | 34.577 | 29.474 | 26.029 | 26.392 | 0 | 0 | 38.079 | 25.982 | [5 empty] | 0 | 0.024 | 1315 | 1.5123 | 1.3623 | 0.12228 | 0 | 1.3623 | 90.0822
06/25/10 | 21:56 | 0 | 23.354 | 0 | 1 | 0 | 24.46 | 24.891 | 24.531 | 24.435 | 16.813 | 24.845 | 17.429 | 0 | 0 | 34.526 | 29.445 | 26.024 | 26.363 | 0 | 0 | 38.05 | 25.953 | [5 empty] | 0 | 0.025 | 1316 | 1.5211 | 1.3707 | 0.12264 | 0 | 1.3707 | 90.1108
06/25/10 | 21:57 | 0 | 23.329 | 0 | 0 | 0 | 24.411 | 24.916 | 24.482 | 24.435 | 16.788 | 24.891 | 17.602 | 0 | 0 | 34.526 | 29.445 | 26.049 | 26.338 | 0 | 0 | 38.05 | 25.953 | [5 empty] | 0 | -0.024 | 1317 | 1.4707 | 1.3228 | 0.1206 | 0 | 1.3228 | 89.9414
06/25/10 | 21:58 | 0 | 23.329 | 0 | 0 | 0 | 24.46 | 24.891 | 24.555 | 24.411 | 16.788 | 24.82 | 17.504 | 0 | 0 | 34.526 | 29.445 | 26 | 26.338 | 0 | 0 | 38.026 | 25.953 | [5 empty] | 0 | 0.049 | 1318 | 1.4992 | 1.3499 | 0.12175 | 0 | 1.3499 | 90.0388
06/25/10 | 21:59 | 0 | 23.305 | 0 | 0 | 0 | 24.46 | 24.869 | 24.46 | 24.435 | 16.788 | 24.845 | 17.356 | 0 | 0 | 34.526 | 29.445 | 26.024 | 26.338 | 0 | 0 | 38.004 | 25.953 | [5 empty] | 0 | 0.025 | 1319 | 1.5423 | 1.3909 | 0.1235 | 0 | 1.3909 | 90.1789
06/25/10 | 22:00 | 0 | 23.298 | 0 | 1 | 0 | 24.428 | 24.859 | 24.474 | 24.428 | 16.755 | 24.813 | 17.348 | 0 | 0 | 34.495 | 29.388 | 26.017 | 26.306 | 0 | 0 | 37.949 | 25.921 | [5 empty] | 0 | 0 | 1320 | 1.5447 | 1.3931 | 0.12359 | 0 | 1.3931 | 90.1863
06/25/10 | 22:01 | 0 | 23.329 | 0 | 0 | 0 | 24.435 | 24.869 | 24.506 | 24.435 | 16.763 | 24.891 | 17.406 | 0 | 0 | 34.526 | 29.445 | 26.049 | 26.338 | 0 | 0 | 37.98 | 25.975 | [5 empty] | 0 | 0 | 1321 | 1.5278 | 1.377 | 0.12291 | 0 | 1.377 | 90.1325
06/25/10 | 22:02 | 0 | 23.322 | 0 | 0 | 0 | 24.428 | 24.884 | 24.524 | 24.403 | 16.78 | 24.837 | 17.348 | 0 | 0 | 34.517 | 29.413 | 25.992 | 26.306 | 0 | 0 | 37.973 | 25.943 | [5 empty] | 0 | 0.025 | 1322 | 1.5447 | 1.3931 | 0.12359 | 0 | 1.3931 | 90.1863
06/25/10 | 22:03 | 0 | 23.354 | 0 | 0 | 0 | 24.435 | 24.916 | 24.531 | 24.411 | 16.838 | 24.845 | 17.504 | 0 | 0 | 34.526 | 29.445 | 26.049 | 26.363 | 0 | 0 | 37.957 | 25.975 | [5 empty] | 0 | 0.024 | 1323 | 1.4992 | 1.3499 | 0.12175 | 0 | 1.3499 | 90.0388
06/25/10 | 22:04 | 0 | 23.322 | 0 | 0 | 0 | 24.428 | 24.884 | 24.548 | 24.428 | 16.805 | 24.859 | 17.248 | 0 | 0 | 34.517 | 29.437 | 26.041 | 26.306 | 0 | 0 | 37.949 | 25.943 | [5 empty] | 0 | 0 | 1324 | 1.5738 | 1.4208 | 0.12477 | 0 | 1.4208 | 90.2764
06/25/10 | 22:05 | 0 | 23.322 | 0 | 1 | 0 | 24.403 | 24.859 | 24.524 | 24.403 | 16.78 | 24.813 | 17.225 | 0 | 0 | 34.495 | 29.437 | 25.992 | 26.306 | 0 | 0 | 37.973 | 25.921 | [5 empty] | 0 | 0 | 1325 | 1.5805 | 1.4271 | 0.12504 | 0 | 1.4271 | 90.2966
06/25/10 | 22:06 | 0 | 23.298 | 0 | 0 | 0 | 24.428 | 24.884 | 24.499 | 24.403 | 16.68 | 24.788 | 17.248 | 0 | 0 | 34.471 | 29.437 | 26.041 | 26.257 | 0 | 0 | 37.973 | 25.968 | [5 empty] | 0 | 0.025 | 1326 | 1.5738 | 1.4208 | 0.12477 | 0 | 1.4208 | 90.2764
06/25/10 | 22:07 | 0 | 23.322 | 0 | 0 | 0 | 24.428 | 24.884 | 24.499 | 24.428 | 16.705 | 24.859 | 17.396 | 0 | 0 | 34.495 | 29.437 | 26.017 | 26.331 | 0 | 0 | 37.949 | 25.968 | [5 empty] | 0 | 0 | 1327 | 1.5307 | 1.3798 | 0.12303 | 0 | 1.3798 | 90.1418
06/25/10 | 22:08 | 0 | 23.298 | 0 | 0 | 0 | 24.398 | 24.855 | 24.47 | 24.349 | 16.675 | 24.83 | 17.366 | 0 | 0 | 34.467 | 29.408 | 25.987 | 26.301 | 0 | 0 | 37.921 | 25.938 | [5 empty] | 0 | 0.049 | 1328 | 1.5394 | 1.3881 | 0.12338 | 0 | 1.3881 | 90.1697
06/25/10 | 22:09 | 0 | 23.293 | 0 | 0 | 0 | 24.374 | 24.855 | 24.494 | 24.398 | 16.649 | 24.83 | 17.318 | 0 | 0 | 34.488 | 29.408 | 25.963 | 26.301 | 0 | 0 | 37.921 | 25.938 | [5 empty] | 0 | -0.024 | 1329 | 1.5534 | 1.4014 | 0.12395 | 0 | 1.4014 | 90.2137
06/25/10 | 22:10 | 0 | 23.344 | 0 | 1 | 0 | 24.428 | 24.884 | 24.499 | 24.45 | 16.705 | 24.884 | 17.471 | 0 | 0 | 34.495 | 29.437 | 26.041 | 26.331 | 0 | 0 | 37.949 | 25.968 | [5 empty] | 0 | -0.022 | 1330 | 1.5088 | 1.359 | 0.12214 | 0 | 1.359 | 90.0707
06/25/10 | 22:11 | 0 | 23.322 | 0 | 0 | 0 | 24.428 | 24.859 | 24.524 | 24.403 | 16.705 | 24.837 | 17.298 | 0 | 0 | 34.471 | 29.437 | 26.017 | 26.306 | 0 | 0 | 37.925 | 25.943 | [5 empty] | 0 | 0.025 | 1331 | 1.5592 | 1.4069 | 0.12418 | 0 | 1.4069 | 90.2317
06/25/10 | 22:12 | 0 | 23.298 | 0 | 0 | 0 | 24.428 | 24.859 | 24.524 | 24.428 | 16.68 | 24.859 | 17.323 | 0 | 0 | 34.495 | 29.437 | 25.992 | 26.331 | 0 | 0 | 37.925 | 25.968 | [5 empty] | 0 | 0 | 1332 | 1.5519 | 1.4 | 0.12389 | 0 | 1.4 | 90.2091
06/25/10 | 22:13 | 0 | 23.288 | 0 | 0 | 0 | 24.391 | 24.825 | 24.465 | 24.369 | 16.644 | 24.779 | 17.114 | 0 | 0 | 34.414 | 29.403 | 25.982 | 26.272 | 0 | 0 | 37.844 | 25.909 | [5 empty] | 0 | 0.022 | 1333 | 1.6128 | 1.4578 | 0.12635 | 0 | 1.4578 | 90.392
06/25/10 | 22:14 | 0 | 23.263 | 0 | 1 | 0 | 24.391 | 24.825 | 24.416 | 24.369 | 16.597 | 24.779 | 17.165 | 0 | 0 | 34.414 | 29.354 | 25.958 | 26.198 | 0 | 0 | 37.892 | 25.909 | [5 empty] | 0 | 0.022 | 1334 | 1.598 | 1.4437 | 0.12575 | 0 | 1.4437 | 90.3486
06/25/10 | 22:15 | 0 | 23.273 | 0 | 0 | 0 | 24.379 | 24.884 | 24.45 | 24.425 | 16.582 | 24.813 | 17.248 | 0 | 0 | 34.471 | 29.437 | 26.017 | 26.306 | 0 | 0 | 37.902 | 25.943 | [5 empty] | 0 | -0.046 | 1335 | 1.5738 | 1.4208 | 0.12477 | 0 | 1.4208 | 90.2764
06/25/10 | 22:16 | 0 | 23.273 | 0 | 0 | 0 | 24.403 | 24.884 | 24.489 | 24.369 | 16.597 | 24.729 | 17.263 | 0 | 0 | 34.438 | 29.403 | 25.982 | 26.272 | 0 | 0 | 37.892 | 25.909 | [5 empty] | 0 | 0.034 | 1336 | 1.5694 | 1.4166 | 0.1246 | 0 | 1.4166 | 90.2631
06/25/10 | 22:17 | 0 | 23.288 | 0 | 0 | 0 | 24.391 | 24.801 | 24.416 | 24.369 | 16.622 | 24.729 | 17.14 | 0 | 0 | 34.438 | 29.403 | 25.982 | 26.272 | 0 | 0 | 37.913 | 25.933 | [5 empty] | 0 | 0.022 | 1337 | 1.6052 | 1.4506 | 0.12605 | 0 | 1.4506 | 90.37
06/25/10 | 22:18 | 0 | 23.288 | 0 | 0 | 0 | 24.391 | 24.825 | 24.489 | 24.345 | 16.597 | 24.705 | 17.165 | 0 | 0 | 34.438 | 29.403 | 25.982 | 26.272 | 0 | 0 | 37.892 | 25.909 | [5 empty] | 0 | 0.046 | 1338 | 1.598 | 1.4437 | 0.12575 | 0 | 1.4437 | 90.3486
06/25/10 | 22:19 | 0 | 23.263 | 0 | 1 | 0 | 24.391 | 24.85 | 24.489 | 24.391 | 16.571 | 24.68 | 17.361 | 0 | 0 | 34.438 | 29.428 | 26.007 | 26.247 | 0 | 0 | 37.892 | 25.933 | [5 empty] | 0 | 0 | 1339 | 1.5409 | 1.3895 | 0.12344 | 0 | 1.3895 | 90.1743
06/25/10 | 22:20 | 0 | 23.214 | 0 | 0 | 0 | 24.369 | 24.825 | 24.44 | 24.391 | 16.546 | 24.68 | 17.213 | 0 | 0 | 34.438 | 29.428 | 26.007 | 26.272 | 0 | 0 | 37.868 | 25.933 | [5 empty] | 0 | -0.022 | 1340 | 1.584 | 1.4304 | 0.12519 | 0 | 1.4304 | 90.3071
06/25/10 | 22:21 | 0 | 23.258 | 0 | 0 | 0 | 24.362 | 24.82 | 24.411 | 24.362 | 16.516 | 24.627 | 17.084 | 0 | 0 | 34.409 | 29.398 | 25.978 | 26.218 | 0 | 0 | 37.839 | 25.904 | [5 empty] | 0 | 0 | 1341 | 1.6215 | 1.4661 | 0.12671 | 0 | 1.4661 | 90.4171
06/25/10 | 22:22 | 0 | 23.263 | 0 | 0 | 0 | 24.391 | 24.825 | 24.465 | 24.369 | 16.546 | 24.609 | 17.14 | 0 | 0 | 34.438 | 29.378 | 25.933 | 26.272 | 0 | 0 | 37.892 | 25.958 | [5 empty] | 0 | 0.022 | 1342 | 1.6052 | 1.4506 | 0.12605 | 0 | 1.4506 | 90.37
06/25/10 | 22:23 | 0 | 23.234 | 0 | 0 | 0 | 24.386 | 24.796 | 24.386 | 24.362 | 16.491 | 24.604 | 17.16 | 0 | 0 | 34.385 | 29.42 | 25.953 | 26.218 | 0 | 0 | 37.839 | 25.904 | [5 empty] | 0 | 0.024 | 1343 | 1.5994 | 1.4451 | 0.12581 | 0 | 1.4451 | 90.3529
06/25/10 | 22:24 | 0 | 23.263 | 0 | 1 | 0 | 24.369 | 24.85 | 24.411 | 24.386 | 16.491 | 24.604 | 17.109 | 0 | 0 | 34.409 | 29.398 | 25.978 | 26.242 | 0 | 0 | 37.839 | 25.904 | [5 empty] | 0 | -0.017 | 1344 | 1.6143 | 1.4592 | 0.12641 | 0 | 1.4592 | 90.3962
06/25/10 | 22:25 | 0 | 23.288 | 0 | 0 | 0 | 24.391 | 24.825 | 24.44 | 24.391 | 16.521 | 24.634 | 17.165 | 0 | 0 | 34.438 | 29.428 | 26.007 | 26.272 | 0 | 0 | 37.868 | 25.958 | [5 empty] | 0 | 0 | 1345 | 1.598 | 1.4437 | 0.12575 | 0 | 1.4437 | 90.3486
06/25/10 | 22:26 | 0 | 23.234 | 0 | 0 | 0 | 24.34 | 24.82 | 24.411 | 24.386 | 16.468 | 24.604 | 17.182 | 0 | 0 | 34.409 | 29.42 | 26 | 26.242 | 0 | 0 | 37.815 | 25.929 | [5 empty] | 0 | -0.046 | 1346 | 1.593 | 1.439 | 0.12555 | 0 | 1.439 | 90.334
06/25/10 | 22:27 | 0 | 23.263 | 0 | 0 | 0 | 24.391 | 24.85 | 24.416 | 24.416 | 16.448 | 24.656 | 17.238 | 0 | 0 | 34.438 | 29.45 | 26.054 | 26.272 | 0 | 0 | 37.844 | 25.958 | [5 empty] | 0 | -0.025 | 1347 | 1.5767 | 1.4235 | 0.12489 | 0 | 1.4235 | 90.2852
06/25/10 | 22:28 | 0 | 23.234 | 0 | 0 | 0 | 24.315 | 24.796 | 24.46 | 24.411 | 16.468 | 24.531 | 17.182 | 0 | 0 | 34.455 | 29.445 | 26.024 | 26.242 | 0 | 0 | 37.815 | 25.953 | [5 empty] | 0 | -0.096 | 1348 | 1.593 | 1.439 | 0.12555 | 0 | 1.439 | 90.334
06/25/10 | 22:29 | 0 | 23.258 | 0 | 1 | 0 | 24.362 | 24.82 | 24.411 | 24.386 | 16.491 | 24.58 | 17.109 | 0 | 0 | 34.385 | 29.42 | 26 | 26.242 | 0 | 0 | 37.791 | 25.953 | [5 empty] | 0 | -0.024 | 1349 | 1.6143 | 1.4592 | 0.12641 | 0 | 1.4592 | 90.3962
06/25/10 | 22:30 | 0 | 23.258 | 0 | 0 | 0 | 24.362 | 24.869 | 24.411 | 24.34 | 16.443 | 24.555 | 17.182 | 0 | 0 | 34.409 | 29.42 | 25.929 | 26.242 | 0 | 0 | 37.791 | 25.904 | [5 empty] | 0 | 0.022 | 1350 | 1.593 | 1.439 | 0.12555 | 0 | 1.439 | 90.334
06/25/10 | 22:31 | 0 | 23.258 | 0 | 0 | 0 | 24.362 | 24.845 | 24.435 | 24.386 | 16.468 | 24.58 | 17.135 | 0 | 0 | 34.431 | 29.445 | 26.024 | 26.264 | 0 | 0 | 37.791 | 25.929 | [5 empty] | 0 | -0.024 | 1351 | 1.6067 | 1.452 | 0.12611 | 0 | 1.452 | 90.3742
06/25/10 | 22:32 | 0 | 23.234 | 0 | 0 | 0 | 24.362 | 24.796 | 24.435 | 24.362 | 16.443 | 24.499 | 17.15 | 0 | 0 | 34.378 | 29.413 | 25.992 | 26.211 | 0 | 0 | 37.736 | 25.921 | [5 empty] | 0 | 0 | 1352 | 1.6023 | 1.4479 | 0.12593 | 0 | 1.4479 | 90.3615
06/25/10 | 22:33 | 0 | 23.273 | 0 | 1 | 0 | 24.401 | 24.835 | 24.45 | 24.376 | 16.506 | 24.57 | 17.125 | 0 | 0 | 34.424 | 29.459 | 26.039 | 26.257 | 0 | 0 | 37.758 | 25.968 | [5 empty] | 0 | 0.025 | 1353 | 1.6096 | 1.4548 | 0.12623 | 0 | 1.4548 | 90.3827
06/25/10 | 22:34 | 0 | 23.273 | 0 | 0 | 0 | 24.401 | 24.859 | 24.45 | 24.376 | 16.506 | 24.595 | 17.248 | 0 | 0 | 34.424 | 29.484 | 26.039 | 26.257 | 0 | 0 | 37.758 | 25.968 | [5 empty] | 0 | 0.025 | 1354 | 1.5738 | 1.4208 | 0.12477 | 0 | 1.4208 | 90.2764
06/25/10 | 22:35 | 0 | 23.273 | 0 | 0 | 0 | 24.376 | 24.859 | 24.474 | 24.401 | 16.506 | 24.57 | 17.273 | 0 | 0 | 34.445 | 29.459 | 26.039 | 26.233 | 0 | 0 | 37.758 | 25.968 | [5 empty] | 0 | -0.025 | 1355 | 1.5665 | 1.4138 | 0.12448 | 0 | 1.4138 | 90.2542
06/25/10 | 22:36 | 0 | 23.273 | 0 | 0 | 0 | 24.33 | 24.786 | 24.401 | 24.354 | 16.408 | 24.521 | 17.049 | 0 | 0 | 34.376 | 29.508 | 26.014 | 26.279 | 0 | 0 | 37.758 | 25.968 | [5 empty] | 0 | -0.024 | 1356 | 1.6317 | 1.4758 | 0.12712 | 0 | 1.4758 | 90.4461
06/25/10 | 22:37 | 0 | 23.312 | 0 | 0 | 0 | 24.394 | 24.899 | 24.443 | 24.394 | 16.499 | 24.587 | 17.165 | 0 | 0 | 34.438 | 29.477 | 26.056 | 26.272 | 0 | 0 | 37.751 | 25.96 | [5 empty] | 0 | 0 | 1357 | 1.598 | 1.4437 | 0.12575 | 0 | 1.4437 | 90.3486
06/25/10 | 22:38 | 0 | 23.248 | 0 | 1 | 0 | 24.376 | 24.859 | 24.425 | 24.354 | 16.433 | 24.546 | 17.273 | 0 | 0 | 34.4 | 29.484 | 25.943 | 26.208 | 0 | 0 | 37.736 | 25.943 | [5 empty] | 0 | 0.022 | 1358 | 1.5665 | 1.4138 | 0.12448 | 0 | 1.4138 | 90.2542
06/25/10 | 22:39 | 0 | 23.273 | 1 | 0 | 0 | 24.376 | 24.859 | 24.474 | 24.401 | 16.408 | 24.57 | 17.15 | 0 | 0 | 34.4 | 29.484 | 26.039 | 26.257 | 0 | 0 | 37.736 | 25.992 | [5 empty] | 0 | -0.025 | 1359 | 1.6023 | 1.4479 | 0.12593 | 0 | 1.4479 | 90.3615
06/25/10 | 22:40 | 0 | 23.217 | 0 | 0 | 0 | 24.345 | 24.852 | 24.418 | 24.322 | 16.451 | 24.563 | 17.117 | 0 | 0 | 34.369 | 29.452 | 26.032 | 26.225 | 0 | 0 | 37.727 | 25.96 | [5 empty] | 0 | 0.023 | 1360 | 1.6119 | 1.457 | 0.12632 | 0 | 1.457 | 90.3895
06/25/10 | 22:41 | 0 | 23.273 | 0 | 0 | 0 | 24.425 | 24.859 | 24.499 | 24.401 | 16.458 | 24.521 | 17.125 | 0 | 0 | 34.4 | 29.484 | 26.039 | 26.279 | 0 | 0 | 37.782 | 25.992 | [5 empty] | 0 | 0.024 | 1361 | 1.6096 | 1.4548 | 0.12623 | 0 | 1.4548 | 90.3827
06/25/10 | 22:42 | 0 | 23.241 | 0 | 0 | 0 | 24.345 | 24.803 | 24.418 | 24.322 | 16.426 | 24.489 | 17.092 | 0 | 0 | 34.392 | 29.452 | 26.032 | 26.225 | 0 | 0 | 37.751 | 25.936 | [5 empty] | 0 | 0.023 | 1362 | 1.6192 | 1.4639 | 0.12661 | 0 | 1.4639 | 90.4104
06/25/10 | 22:43 | 0 | 23.217 | 0 | 1 | 0 | 24.322 | 24.828 | 24.369 | 24.345 | 16.35 | 24.514 | 16.994 | 0 | 0 | 34.369 | 29.477 | 26.007 | 26.201 | 0 | 0 | 37.727 | 25.96 | [5 empty] | 0 | -0.023 | 1363 | 1.6477 | 1.4911 | 0.12777 | 0 | 1.4911 | 90.4909
06/25/10 | 22:44 | 0 | 23.263 | 0 | 0 | 0 | 24.345 | 24.779 | 24.443 | 24.345 | 16.401 | 24.489 | 16.994 | 0 | 0 | 34.369 | 29.452 | 26.007 | 26.225 | 0 | 0 | 37.727 | 25.96 | [5 empty] | 0 | 0 | 1364 | 1.6477 | 1.4911 | 0.12777 | 0 | 1.4911 | 90.4909
06/25/10 | 22:45 | 0 | 23.217 | 0 | 0 | 0 | 24.322 | 24.852 | 24.369 | 24.369 | 16.35 | 24.514 | 17.067 | 0 | 0 | 34.369 | 29.452 | 26.056 | 26.225 | 0 | 0 | 37.705 | 25.96 | [5 empty] | 0 | -0.047 | 1365 | 1.6265 | 1.4709 | 0.12691 | 0 | 1.4709 | 90.4312
06/25/10 | 22:46 | 0 | 23.241 | 0 | 0 | 0 | 24.345 | 24.803 | 24.394 | 24.394 | 16.375 | 24.443 | 17.067 | 0 | 0 | 34.369 | 29.477 | 25.982 | 26.225 | 0 | 0 | 37.727 | 25.982 | [5 empty] | 0 | -0.049 | 1366 | 1.6265 | 1.4709 | 0.12691 | 0 | 1.4709 | 90.4312
06/25/10 | 22:47 | 0 | 23.187 | 0 | 0 | 0 | 24.293 | 24.798 | 24.364 | 24.315 | 16.32 | 24.438 | 17.062 | 0 | 0 | 34.34 | 29.423 | 25.978 | 26.196 | 0 | 0 | 37.698 | 25.931 | [5 empty] | 0 | -0.022 | 1367 | 1.6279 | 1.4722 | 0.12697 | 0 | 1.4722 | 90.4354
06/25/10 | 22:48 | 0 | 23.212 | 0 | 1 | 0 | 24.315 | 24.774 | 24.364 | 24.315 | 16.32 | 24.46 | 16.994 | 0 | 0 | 34.369 | 29.452 | 26.007 | 26.225 | 0 | 0 | 37.705 | 25.96 | [5 empty] | 0 | 0 | 1368 | 1.6477 | 1.4911 | 0.12777 | 0 | 1.4911 | 90.4909
06/25/10 | 22:49 | 0 | 23.217 | 0 | 0 | 0 | 24.345 | 24.803 | 24.467 | 24.322 | 16.375 | 24.489 | 17.067 | 0 | 0 | 34.345 | 29.477 | 26.032 | 26.201 | 0 | 0 | 37.705 | 25.982 | [5 empty] | 0 | 0.023 | 1369 | 1.6265 | 1.4709 | 0.12691 | 0 | 1.4709 | 90.4312
06/25/10 | 22:50 | 0 | 23.217 | 0 | 0 | 0 | 24.345 | 24.828 | 24.418 | 24.345 | 16.375 | 24.489 | 16.994 | 0 | 0 | 34.369 | 29.477 | 26.032 | 26.225 | 0 | 0 | 37.681 | 25.96 | [5 empty] | 0 | 0 | 1370 | 1.6477 | 1.4911 | 0.12777 | 0 | 1.4911 | 90.4909
06/25/10 | 22:51 | 0 | 23.212 | 0 | 0 | 0 | 24.34 | 24.798 | 24.364 | 24.315 | 16.37 | 24.438 | 17.011 | 0 | 0 | 34.34 | 29.472 | 26.002 | 26.196 | 0 | 0 | 37.677 | 25.931 | [5 empty] | 0 | 0.025 | 1371 | 1.6428 | 1.4864 | 0.12757 | 0 | 1.4864 | 90.4771
06/25/10 | 22:52 | 0 | 23.241 | 0 | 0 | 0 | 24.369 | 24.803 | 24.443 | 24.322 | 16.302 | 24.443 | 17.092 | 0 | 0 | 34.345 | 29.477 | 26.032 | 26.225 | 0 | 0 | 37.727 | 25.982 | [5 empty] | 0 | 0.047 | 1372 | 1.6192 | 1.4639 | 0.12661 | 0 | 1.4639 | 90.4104
06/25/10 | 22:53 | 0 | 23.241 | 0 | 1 | 0 | 24.335 | 24.791 | 24.43 | 24.31 | 16.438 | 24.455 | 17.054 | 0 | 0 | 34.357 | 29.464 | 26.019 | 26.213 | 0 | 0 | 37.717 | 25.948 | [5 empty] | 0 | 0.025 | 1373 | 1.6303 | 1.4745 | 0.12706 | 0 | 1.4745 | 90.442
06/25/10 | 22:54 | 0 | 23.175 | 0 | 0 | 0 | 24.327 | 24.835 | 24.376 | 24.305 | 16.358 | 24.448 | 17.024 | 0 | 0 | 34.352 | 29.484 | 26.014 | 26.208 | 0 | 0 | 37.665 | 25.965 | [5 empty] | 0 | 0.022 | 1374 | 1.639 | 1.4828 | 0.12742 | 0 | 1.4828 | 90.4665
06/25/10 | 22:55 | 0 | 23.199 | 0 | 0 | 0 | 24.281 | 24.761 | 24.352 | 24.327 | 16.358 | 24.425 | 16.999 | 0 | 0 | 34.328 | 29.459 | 26.039 | 26.184 | 0 | 0 | 37.641 | 25.943 | [5 empty] | 0 | -0.046 | 1375 | 1.6463 | 1.4897 | 0.12771 | 0 | 1.4897 | 90.4868
06/25/10 | 22:56 | 0 | 23.199 | 0 | 0 | 0 | 24.327 | 24.761 | 24.376 | 24.281 | 16.383 | 24.425 | 17.197 | 0 | 0 | 34.352 | 29.484 | 26.014 | 26.208 | 0 | 0 | 37.665 | 25.943 | [5 empty] | 0 | 0.046 | 1376 | 1.5886 | 1.4349 | 0.12538 | 0 | 1.4349 | 90.321
06/25/10 | 22:57 | 0 | 23.175 | 0 | 0 | 0 | 24.327 | 24.786 | 24.376 | 24.305 | 16.358 | 24.448 | 16.999 | 0 | 0 | 34.352 | 29.484 | 26.039 | 26.208 | 0 | 0 | 37.665 | 25.943 | [5 empty] | 0 | 0.022 | 1377 | 1.6463 | 1.4897 | 0.12771 | 0 | 1.4897 | 90.4868
06/25/10 | 22:58 | 0 | 23.199 | 0 | 1 | 0 | 24.327 | 24.81 | 24.376 | 24.327 | 16.383 | 24.401 | 17.049 | 0 | 0 | 34.373 | 29.484 | 26.063 | 26.208 | 0 | 0 | 37.665 | 25.965 | [5 empty] | 0 | 0.049 | 1378 | 1.6894 | 1.5306 | 0.12946 | 0 | 1.5306 | 90.6034
06/25/10 | 22:59 | 0 | 23.187 | 0 | 0 | 0 | 24.293 | 24.752 | 24.391 | 24.271 | 16.348 | 24.391 | 16.866 | 0 | 0 | 34.34 | 29.45 | 25.98 | 26.149 | 0 | 0 | 37.607 | 25.931 | [5 empty] | 0 | -0.024 | 1379 | 1.6894 | 1.5306 | 0.12946 | 0 | 1.5306 | 90.6034
06/25/10 | 23:00 | 0 | 23.199 | 0 | 0 | 0 | 24.305 | 24.786 | 24.352 | 24.256 | 16.285 | 24.401 | 16.851 | 0 | 0 | 34.328 | 29.459 | 26.039 | 26.184 | 0 | 0 | 37.641 | 25.943 | [5 empty] | 0 | 0 | 1380 | 1.6492 | 1.4924 | 0.12783 | 0 | 1.4924 | 90.4949
06/25/10 | 23:01 | 0 | 23.175 | 0 | 0 | 0 | 24.281 | 24.786 | 24.305 | 24.305 | 16.333 | 24.425 | 16.851 | 0 | 0 | 34.304 | 29.484 | 26.039 | 26.159 | 0 | 0 | 37.617 | 25.965 | [5 empty] | 0 | 0.022 | 1381 | 1.6565 | 1.4994 | 0.12812 | 0 | 1.4994 | 90.5149
06/25/10 | 23:02 | 0 | 23.165 | 0 | 1 | 0 | 24.318 | 24.752 | 24.391 | 24.318 | 16.373 | 24.413 | 16.989 | 0 | 0 | 34.294 | 29.472 | 26.005 | 26.174 | 0 | 0 | 37.631 | 25.931 | [5 empty] | 0 | 0 | 1382 | 1.6419 | 1.4855 | 0.12753 | 0 | 1.4855 | 90.4747
06/25/10 | 23:03 | 0 | 23.187 | 0 | 0 | 0 | 24.293 | 24.776 | 24.367 | 24.271 | 16.373 | 24.367 | 16.964 | 0 | 0 | 34.318 | 29.472 | 26.076 | 26.174 | 0 | 0 | 37.631 | 25.955 | [5 empty] | 0 | -0.025 | 1383 | 1.6777 | 1.5196 | 0.12899 | 0 | 1.5196 | 90.5725
06/25/10 | 23:04 | 0 | 23.141 | 0 | 0 | 0 | 24.271 | 24.752 | 24.367 | 24.271 | 16.373 | 24.391 | 17.014 | 0 | 0 | 34.294 | 29.472 | 26.005 | 26.149 | 0 | 0 | 37.583 | 25.931 | [5 empty] | 0 | 0 | 1384 | 1.6999 | 1.5406 | 0.12988 | 0 | 1.5406 | 90.6308
06/25/10 | 23:05 | 0 | 23.141 | 0 | 0 | 0 | 24.246 | 24.727 | 24.293 | 24.271 | 16.297 | 24.391 | 16.891 | 0 | 0 | 34.27 | 29.45 | 26.005 | 26.125 | 0 | 0 | 37.583 | 25.931 | [5 empty] | 0 | 0.022 | 1385 | 1.7063 | 1.5467 | 0.13014 | 0 | 1.5467 | 90.6474
06/25/10 | 23:06 | 0 | 23.165 | 0 | 0 | 0 | 24.271 | 24.752 | 24.318 | 24.271 | 16.297 | 24.413 | 16.815 | 0 | 0 | 34.294 | 29.472 | 26.005 | 26.149 | 0 | 0 | 37.583 | 25.931 | [5 empty] | 0 | 0 | 1386 | 1.7063 | 1.5467 | 0.13014 | 0 | 1.5467 | 90.6474
06/25/10 | 23:07 | 0 | 23.141 | 0 | 1 | 0 | 24.293 | 24.752 | 24.318 | 24.271 | 16.323 | 24.391 | 16.793 | 0 | 0 | 34.27 | 29.45 | 26.005 | 26.149 | 0 | 0 | 37.583 | 25.931 | [5 empty] | 0 | -0.025 | 1387 | 1.6777 | 1.5196 | 0.12899 | 0 | 1.5196 | 90.5725
06/25/10 | 23:08 | 0 | 23.165 | 0 | 0 | 0 | 24.293 | 24.752 | 24.318 | 24.293 | 16.297 | 24.342 | 16.793 | 0 | 0 | 34.294 | 29.45 | 26.029 | 26.125 | 0 | 0 | 37.559 | 25.931 | [5 empty] | 0 | 0.047 | 1388 | 1.6865 | 1.5279 | 0.12934 | 0 | 1.5279 | 90.5957
06/25/10 | 23:09 | 0 | 23.165 | 0 | 0 | 0 | 24.246 | 24.752 | 24.318 | 24.271 | 16.297 | 24.413 | 16.891 | 0 | 0 | 34.318 | 29.472 | 26.051 | 26.149 | 0 | 0 | 37.559 | 25.931 | [5 empty] | 0 | 0 | 1389 | 1.6999 | 1.5406 | 0.12988 | 0 | 1.5406 | 90.6308
06/25/10 | 23:10 | 0 | 23.158 | 0 | 0 | 0 | 24.264 | 24.722 | 24.313 | 24.217 | 16.318 | 24.337 | 16.861 | 0 | 0 | 34.29 | 29.467 | 25.975 | 26.144 | 0 | 0 | 37.531 | 25.902 | [5 empty] | 0 | 0.047 | 1390 | 1.6632 | 1.5057 | 0.1284 | 0 | 1.5057 | 90.5332
06/25/10 | 23:11 | 0 | 23.165 | 0 | 1 | 0 | 24.271 | 24.727 | 24.342 | 24.271 | 16.373 | 24.342 | 16.815 | 0 | 0 | 34.294 | 29.472 | 26.029 | 26.149 | 0 | 0 | 37.559 | 25.955 | [5 empty] | 0 | 0.022 | 1391 | 1.6361 | 1.48 | 0.1273 | 0 | 1.48 | 90.4584
06/25/10 | 23:12 | 0 | 23.165 | 0 | 0 | 0 | 24.293 | 24.703 | 24.342 | 24.246 | 16.323 | 24.342 | 16.941 | 0 | 0 | 34.294 | 29.472 | 26.005 | 26.149 | 0 | 0 | 37.531 | 25.926 | [5 empty] | 0 | 0 | 1392 | 1.5988 | 1.4446 | 0.12579 | 0 | 1.4446 | 90.3512
06/25/10 | 23:13 | 0 | 23.111 | 0 | 0 | 0 | 24.264 | 24.747 | 24.337 | 24.242 | 16.34 | 24.337 | 17.034 | 0 | 0 | 34.29 | 29.467 | 26.046 | 26.144 | 0 | 0 | 37.533 | 25.951 | [5 empty] | 0 | 0.046 | 1393 | 1.667 | 1.5093 | 0.12855 | 0 | 1.5093 | 90.5435
06/25/10 | 23:14 | 0 | 23.212 | 0 | 0 | 0 | 24.293 | 24.776 | 24.318 | 24.293 | 16.348 | 24.413 | 17.162 | 0 | 0 | 34.294 | 29.521 | 26.054 | 26.174 | 0 | 0 | 37.538 | 25.955 | [5 empty] | 0 | 0.025 | 1394 | 1.6346 | 1.4786 | 0.12724 | 0 | 1.4786 | 90.4543
06/25/10 | 23:15 | 0 | 23.177 | 0 | 0 | 0 | 24.283 | 24.717 | 24.332 | 24.237 | 16.335 | 24.332 | 16.928 | 0 | 0 | 34.285 | 29.486 | 26.041 | 26.139 | 0 | 0 | 37.504 | 25.921 | [5 empty] | 0 | 0.022 | 1395 | 1.6346 | 1.4786 | 0.12724 | 0 | 1.4786 | 90.4543
06/25/10 | 23:16 | 0 | 23.187 | 0 | 1 | 0 | 24.318 | 24.801 | 24.342 | 24.293 | 16.348 | 24.413 | 17.039 | 0 | 0 | 34.294 | 29.45 | 26.029 | 26.174 | 0 | 0 | 37.538 | 25.98 | [5 empty] | 0 | 0 | 1396 | 1.6346 | 1.4786 | 0.12724 | 0 | 1.4786 | 90.4543
06/25/10 | 23:17 | 0 | 23.165 | 0 | 0 | 0 | 24.293 | 24.776 | 24.342 | 24.271 | 16.37 | 24.391 | 17.039 | 0 | 0 | 34.342 | 29.545 | 26.029 | 26.196 | 0 | 0 | 37.562 | 25.98 | [5 empty] | 0 | 0.046 | 1397 | 1.6376 | 1.4814 | 0.12736 | 0 | 1.4814 | 90.4625
06/25/10 | 23:18 | 0 | 23.212 | 0 | 0 | 0 | 24.293 | 24.776 | 24.342 | 24.293 | 16.37 | 24.391 | 17.039 | 0 | 0 | 34.318 | 29.521 | 26.054 | 26.196 | 0 | 0 | 37.562 | 25.98 | [5 empty] | 0 | -0.025 | 1398 | 1.6521 | 1.4952 | 0.12795 | 0 | 1.4952 | 90.5029
06/25/10 | 23:19 | 0 | 23.153 | 0 | 0 | 0 | 24.283 | 24.693 | 24.332 | 24.237 | 16.335 | 24.332 | 17.029 | 0 | 0 | 34.285 | 29.486 | 25.995 | 26.139 | 0 | 0 | 37.528 | 25.946 | [5 empty] | 0 | 0.024 | 1399 | 1.667 | 1.5093 | 0.12855 | 0 | 1.5093 | 90.5435
06/25/10 | 23:20 | 0 | 23.153 | 0 | 1 | 0 | 24.283 | 24.742 | 24.332 | 24.308 | 16.335 | 24.357 | 16.979 | 0 | 0 | 34.309 | 29.535 | 26.066 | 26.161 | 0 | 0 | 37.55 | 25.97 | [5 empty] | 0 | 0.022 | 1400 | 1.6742 | 1.5162 | 0.12884 | 0 | 1.5162 | 90.5631
06/25/10 | 23:21 | 0 | 23.153 | 0 | 0 | 0 | 24.283 | 24.717 | 24.308 | 24.259 | 16.335 | 24.379 | 16.928 | 0 | 0 | 34.261 | 29.511 | 26.019 | 26.161 | 0 | 0 | 37.528 | 25.97 | [5 empty] | 0 | 0 | 1401 | 1.6376 | 1.4814 | 0.12736 | 0 | 1.4814 | 90.4625
06/25/10 | 23:22 | 0 | 23.153 | 0 | 0 | 0 | 24.259 | 24.742 | 24.308 | 24.237 | 16.313 | 24.403 | 16.903 | 0 | 0 | 34.285 | 29.486 | 26.041 | 26.139 | 0 | 0 | 37.55 | 25.97 | [5 empty] | 0 | 0.046 | 1402 | 1.6879 | 1.5293 | 0.1294 | 0 | 1.5293 | 90.5995
06/25/10 | 23:23 | 0 | 23.177 | 0 | 0 | 0 | 24.259 | 24.742 | 24.283 | 24.259 | 16.335 | 24.428 | 17.029 | 0 | 0 | 34.285 | 29.511 | 26.066 | 26.161 | 0 | 0 | 37.55 | 25.97 | [5 empty] | 0 | 0.047 | 1403 | 1.6594 | 1.5021 | 0.12824 | 0 | 1.5021 | 90.5229
06/25/10 | 23:24 | 0 | 23.177 | 0 | 1 | 0 | 24.283 | 24.693 | 24.332 | 24.237 | 16.313 | 24.452 | 16.856 | 0 | 0 | 34.285 | 29.462 | 26.066 | 26.139 | 0 | 0 | 37.528 | 25.97 | [5 empty] | 0 | 0.071 | 1404 | 1.6376 | 1.4814 | 0.12736 | 0 | 1.4814 | 90.4625
06/25/10 | 23:25 | 0 | 23.153 | 0 | 0 | 0 | 24.259 | 24.717 | 24.283 | 24.212 | 16.335 | 24.452 | 16.954 | 0 | 0 | 34.285 | 29.535 | 26.09 | 26.139 | 0 | 0 | 37.528 | 25.97 | [5 empty] | 0 | 0 | 1405 | 1.6323 | 1.4764 | 0.12715 | 0 | 1.4764 | 90.4477
06/25/10 | 23:26 | 0 | 23.153 | 0 | 0 | 0 | 24.283 | 24.693 | 24.283 | 24.212 | 16.36 | 24.477 | 17.029 | 0 | 0 | 34.285 | 29.511 | 26.066 | 26.139 | 0 | 0 | 37.528 | 25.946 | [5 empty] | 0 | 0.047 | 1406 | 1.6399 | 1.4836 | 0.12745 | 0 | 1.4836 | 90.469
06/25/10 | 23:27 | 0 | 23.148 | 0 | 0 | 0 | 24.229 | 24.663 | 24.207 | 24.229 | 16.305 | 24.472 | 17.047 | 0 | 0 | 34.232 | 29.481 | 26.036 | 26.11 | 0 | 0 | 37.5 | 25.941 | [5 empty] | 0 | 0 | 1407 | 1.6323 | 1.4764 | 0.12715 | 0 | 1.4764 | 90.4477
06/25/10 | 23:28 | 0 | 23.123 | 0 | 1 | 0 | 24.254 | 24.663 | 24.229 | 24.207 | 16.305 | 24.494 | 17.021 | 0 | 0 | 34.232 | 29.506 | 26.036 | 26.11 | 0 | 0 | 37.5 | 25.941 | [5 empty] | 0 | 0 | 1408 | 1.6105 | 1.4556 | 0.12626 | 0 | 1.4556 | 90.3852
06/25/10 | 23:29 | 0 | 23.148 | 0 | 0 | 0 | 24.229 | 24.688 | 24.183 | 24.229 | 16.305 | 24.543 | 17.047 | 0 | 0 | 34.256 | 29.531 | 26.036 | 26.11 | 0 | 0 | 37.5 | 25.941 | [5 empty] | 0 | 0 | 1409 | 1.6376 | 1.4814 | 0.12736 | 0 | 1.4814 | 90.4625
06/25/10 | 23:30 | 0 | 23.123 | 0 | 0 | 0 | 24.229 | 24.663 | 24.158 | 24.229 | 16.305 | 24.568 | 17.122 | 0 | 0 | 34.232 | 29.506 | 26.036 | 26.11 | 0 | 0 | 37.452 | 25.941 | [5 empty] | 0 | 0 | 1410 | 1.6757 | 1.5176 | 0.1289 | 0 | 1.5176 | 90.567
06/25/10 | 23:31 | 0 | 23.153 | 0 | 0 | 0 | 24.259 | 24.717 | 24.188 | 24.259 | 16.335 | 24.597 | 17.029 | 0 | 0 | 34.285 | 29.535 | 26.041 | 26.139 | 0 | 0 | 37.457 | 25.995 | [5 empty] | 0 | 0.083 | 1411 | 1.7217 | 1.5614 | 0.13077 | 0 | 1.5614 | 90.6869
06/25/10 | 23:32 | 0 | 23.123 | 0 | 1 | 0 | 24.229 | 24.663 | 24.109 | 24.229 | 16.282 | 24.592 | 16.898 | 0 | 0 | 34.208 | 29.531 | 26.012 | 26.061 | 0 | 0 | 37.452 | 25.941 | [5 empty] | 0 | 0 | 1412 | 1.6894 | 1.5306 | 0.12946 | 0 | 1.5306 | 90.6034
06/25/10 | 23:33 | 0 | 23.123 | 0 | 0 | 0 | 24.229 | 24.663 | 24.097 | 24.146 | 16.32 | 24.531 | 16.74 | 0 | 0 | 34.22 | 29.494 | 26.049 | 26.098 | 0 | 0 | 37.416 | 25.929 | [5 empty] | 0 | -0.025 | 1413 | 1.6757 | 1.5176 | 0.1289 | 0 | 1.5176 | 90.567
06/25/10 | 23:34 | 0 | 23.101 | 0 | 0 | 0 | 24.183 | 24.614 | 24.038 | 24.183 | 16.282 | 24.543 | 16.851 | 0 | 0 | 34.208 | 29.481 | 26.036 | 26.108 | 0 | 0 | 37.404 | 25.941 | [5 empty] | 0 | 0 | 1414 | 1.6821 | 1.5237 | 0.12916 | 0 | 1.5237 | 90.5841
06/25/10 | 23:35 | 0 | 23.101 | 0 | 1 | 0 | 24.158 | 24.592 | 23.94 | 24.183 | 16.257 | 24.568 | 16.898 | 0 | 0 | 34.23 | 29.481 | 26.012 | 26.085 | 0 | 0 | 37.404 | 25.916 | [5 empty] | 0 | 0.073 | 1415 | 1.6609 | 1.5035 | 0.1283 | 0 | 1.5035 | 90.5269
06/25/10 | 23:36 | 0 | 23.101 | 0 | 0 | 0 | 24.158 | 24.543 | 23.869 | 24.158 | 16.232 | 24.592 | 16.876 | 0 | 0 | 34.23 | 29.506 | 26.012 | 26.085 | 0 | 0 | 37.38 | 25.916 | [5 empty] | 0 | 0.123 | 1416 | 1.6536 | 1.4966 | 0.12801 | 0 | 1.4966 | 90.5069
06/25/10 | 23:37 | 0 | 23.123 | 0 | 0 | 0 | 24.158 | 24.568 | 23.749 | 24.085 | 16.257 | 24.543 | 16.949 | 0 | 0 | 34.254 | 29.506 | 26.036 | 26.108 | 0 | 0 | 37.38 | 25.941 | [5 empty] | 0 | 0.073 | 1417 | 1.6463 | 1.4897 | 0.12771 | 0 | 1.4897 | 90.4868
06/25/10 | 23:38 | 0 | 23.123 | 0 | 1 | 0 | 24.183 | 24.494 | 23.651 | 24.06 | 16.257 | 24.568 | 16.974 | 0 | 0 | 34.23 | 29.506 | 25.987 | 26.085 | 0 | 0 | 37.356 | 25.941 | [5 empty] | 0 | 0.145 | 1418 | 1.6757 | 1.5176 | 0.1289 | 0 | 1.5176 | 90.567
06/25/10 | 23:39 | 0 | 23.148 | 0 | 0 | 0 | 24.158 | 24.519 | 23.555 | 24.085 | 16.257 | 24.543 | 16.999 | 0 | 0 | 34.254 | 29.528 | 26.061 | 26.108 | 0 | 0 | 37.38 | 25.963 | [5 empty] | 0 | 0.194 | 1419 | 1.6632 | 1.5057 | 0.1284 | 0 | 1.5057 | 90.5332
06/25/10 | 23:40 | 0 | 23.123 | 0 | 1 | 0 | 24.134 | 24.47 | 23.508 | 23.989 | 16.257 | 24.568 | 16.898 | 0 | 0 | 34.23 | 29.506 | 26.012 | 26.085 | 0 | 0 | 37.356 | 25.892 | [5 empty] | 0 | 0.24 | 1420 | 1.6777 | 1.5196 | 0.12899 | 0 | 1.5196 | 90.5725
06/25/10 | 23:41 | 0 | 23.092 | 0 | 0 | 0 | 24.102 | 24.462 | 23.452 | 23.908 | 16.275 | 24.582 | 16.941 | 0 | 0 | 34.199 | 29.474 | 25.931 | 26.054 | 0 | 0 | 37.301 | 25.884 | [5 empty] | 0 | 0.336 | 1421 | 1.6486 | 1.4919 | 0.12781 | 0 | 1.4919 | 90.4933
06/25/10 | 23:42 | 0 | 23.092 | 0 | 1 | 0 | 24.077 | 24.438 | 23.548 | 23.837 | 16.25 | 24.536 | 16.891 | 0 | 0 | 34.199 | 29.496 | 25.955 | 26.054 | 0 | 0 | 37.301 | 25.909 | [5 empty] | 0 | 0.41 | 1422 | 1.6463 | 1.4897 | 0.12771 | 0 | 1.4897 | 90.4868
06/25/10 | 23:43 | 0 | 23.069 | 0 | 0 | 0 | 24.053 | 24.416 | 23.597 | 23.717 | 16.275 | 24.56 | 16.991 | 0 | 0 | 34.199 | 29.496 | 25.931 | 26.054 | 0 | 0 | 37.325 | 25.909 | [5 empty] | 0 | 0.483 | 1423 | 1.6486 | 1.4919 | 0.12781 | 0 | 1.4919 | 90.4933
06/25/10 | 23:44 | 0 | 23.123 | 0 | 1 | 0 | 24.085 | 24.47 | 23.724 | 23.675 | 16.282 | 24.614 | 16.999 | 0 | 0 | 34.208 | 29.553 | 25.963 | 26.108 | 0 | 0 | 37.356 | 25.941 | [5 empty] | 0 | 0.507 | 1424 | 1.6486 | 1.4919 | 0.12781 | 0 | 1.4919 | 90.4933
06/25/10 | 23:45 | 0 | 23.092 | 0 | 0 | 0 | 24.006 | 24.416 | 23.763 | 23.523 | 16.275 | 24.56 | 16.991 | 0 | 0 | 34.223 | 29.496 | 25.955 | 26.054 | 0 | 0 | 37.325 | 25.909 | [5 empty] | 0 | 0.505 | 1425 | 1.6777 | 1.5196 | 0.12899 | 0 | 1.5196 | 90.5725
06/25/10 | 23:46 | 0 | 23.092 | 0 | 0 | 0 | 24.006 | 24.416 | 23.861 | 23.499 | 16.25 | 24.582 | 16.991 | 0 | 0 | 34.223 | 29.496 | 25.955 | 26.054 | 0 | 0 | 37.301 | 25.909 | [5 empty] | 0 | 0.432 | 1426 | 1.6536 | 1.4966 | 0.12801 | 0 | 1.4966 | 90.5069
06/25/10 | 23:47 | 0 | 23.092 | 0 | 1 | 0 | 23.957 | 24.416 | 23.957 | 23.452 | 16.225 | 24.56 | 16.891 | 0 | 0 | 34.199 | 29.474 | 25.955 | 26.054 | 0 | 0 | 37.277 | 25.909 | [5 empty] | 0 | 0.362 | 1427 | 1.7063 | 1.5467 | 0.13014 | 0 | 1.5467 | 90.6474
06/25/10 | 23:48 | 0 | 23.148 | 0 | 0 | 0 | 23.94 | 24.398 | 24.109 | 23.508 | 16.257 | 24.592 | 16.974 | 0 | 0 | 34.254 | 29.528 | 25.916 | 26.085 | 0 | 0 | 37.287 | 25.892 | [5 empty] | 0 | 0.265 | 1428 | 1.6632 | 1.5057 | 0.1284 | 0 | 1.5057 | 90.5332
06/25/10 | 23:49 | 0 | 23.092 | 0 | 1 | 0 | 23.861 | 24.367 | 24.151 | 23.499 | 16.199 | 24.56 | 16.793 | 0 | 0 | 34.177 | 29.474 | 25.909 | 26.029 | 0 | 0 | 37.256 | 25.909 | [5 empty] | 0 | 0.169 | 1429 | 1.6486 | 1.4919 | 0.12781 | 0 | 1.4919 | 90.4933
06/25/10 | 23:50 | 0 | 23.069 | 0 | 0 | 0 | 23.788 | 24.367 | 24.126 | 23.523 | 16.225 | 24.582 | 16.941 | 0 | 0 | 34.199 | 29.496 | 25.931 | 26.054 | 0 | 0 | 37.256 | 25.931 | [5 empty] | 0 | 0 | 1430 | 1.6632 | 1.5057 | 0.1284 | 0 | 1.5057 | 90.5332
06/25/10 | 23:51 | 0 | 23.092 | 0 | 1 | 0 | 23.717 | 24.342 | 24.197 | 23.548 | 16.199 | 24.582 | 16.991 | 0 | 0 | 34.199 | 29.545 | 25.931 | 26.076 | 0 | 0 | 37.256 | 25.931 | [5 empty] | 0 | -0.157 | 1431 | 1.653 | 1.496 | 0.12798 | 0 | 1.496 | 90.5053
06/25/10 | 23:52 | 0 | 23.069 | 0 | 0 | 0 | 23.668 | 24.318 | 24.222 | 23.668 | 16.225 | 24.607 | 16.941 | 0 | 0 | 34.223 | 29.521 | 25.931 | 26.054 | 0 | 0 | 37.256 | 25.931 | [5 empty] | 0 | -0.24 | 1432 | 1.6274 | 1.4717 | 0.12694 | 0 | 1.4717 | 90.4337
06/25/10 | 23:53 | 0 | 23.092 | 0 | 1 | 0 | 23.597 | 24.283 | 24.234 | 23.754 | 16.162 | 24.595 | 16.976 | 0 | 0 | 34.213 | 29.508 | 25.946 | 26.041 | 0 | 0 | 37.244 | 25.946 | [5 empty] | 0 | -0.289 | 1433 | 1.685 | 1.5265 | 0.12928 | 0 | 1.5265 | 90.5918
06/25/10 | 23:54 | 0 | 23.092 | 0 | 0 | 0 | 23.597 | 24.271 | 24.197 | 23.837 | 16.225 | 24.631 | 17.064 | 0 | 0 | 34.201 | 29.521 | 25.98 | 26.078 | 0 | 0 | 37.28 | 25.958 | [5 empty] | 0 | -0.339 | 1434 | 1.7063 | 1.5467 | 0.13014 | 0 | 1.5467 | 90.6474
06/25/10 | 23:55 | 0 | 23.092 | 0 | 0 | 0 | 23.597 | 24.246 | 24.175 | 23.886 | 16.225 | 24.585 | 16.866 | 0 | 0 | 34.225 | 29.521 | 25.933 | 26.078 | 0 | 0 | 37.256 | 25.933 | [5 empty] | 0 | -0.388 | 1435 | 1.6632 | 1.5057 | 0.1284 | 0 | 1.5057 | 90.5332
06/25/10 | 23:56 | 0 | 23.116 | 0 | 1 | 0 | 23.643 | 24.222 | 24.151 | 23.982 | 16.323 | 24.631 | 16.793 | 0 | 0 | 34.249 | 29.57 | 26.005 | 26.078 | 0 | 0 | 37.232 | 25.933 | [5 empty] | 0 | 0 | 1436 | 6.5964 | 6.195 | 0.1284 | 0 | 6.195 | 93.9149
06/25/10 | 23:57 | 0 | 23.069 | 0 | 0 | 0 | 23.643 | 24.126 | 24.175 | 24.031 | 16.297 | 24.56 | 16.941 | 0 | 0 | 34.201 | 29.521 | 25.958 | 26.078 | 0 | 0 | 37.232 | 25.933 | [5 empty] | 0 | -0.0098424 | 1437 | 0.63286 | 0.52636 | 0.3283 | 0 | 0.52636 | 83.1716
06/25/10 | 23:58 | 0 | 23.092 | 1 | 1 | 0 | 23.668 | 24.053 | 24.175 | 24.006 | 16.272 | 24.585 | 16.941 | 0 | 0 | 34.225 | 29.521 | 25.933 | 26.054 | 0 | 0 | 37.28 | 25.958 | [5 empty] | 0 | 0 | 1438 | 6.5964 | 6.195 | 0.086645 | 0 | 6.195 | 93.9149
06/25/10 | 23:59 | 0 | 23.069 | 0 | 0 | 0 | 23.717 | 24.053 | 24.151 | 24.053 | 16.297 | 24.585 | 17.014 | 0 | 0 | 34.249 | 29.545 | 25.958 | 26.078 | 0 | 0 | 37.256 | 25.958
[29 empty] | #REF! | #VALUE! | 1439 | #VALUE! | #VALUE! | 0.3283 | 0 | #VALUE! | #VALUE!
06/25/10 | 1440 | 0 | 23.1852 | 0.18 | 1173 | 0 | 24.4446 |  |  | 24.4544 | 20.2026 | 25.1158 | 20.4792 | 0 | 0 |  |  |  | 26.6153 | 75 | 3 |  |  | 14.663 | 3:10 | 28.815 | 13:09 | 14.152 | #REF!
|  | 0 | [18 empty] | 1 | [10 empty] | #VALUE! | #VALUE! |  | 0 | #VALUE! | #VALUE!