## Therm118
Windmill Logger - THERMAL2.IMS
File opened at 00:01:00 Wed 03 Feb 2010
File closed at 00:01:00 Thu 04 Feb 2010
Date | Time | Boiler_Gas | Gas_MeterT | Boiler_Elec | Boiler_Flow | Boiler_Heat | Boiler_FlowT | Rads_In | Rads_Out | Boiler_Retur | Flue_Gas | Kitchen | Outside | Rain_Gauge | DHW_Coil_Hea | DHW_Coil_In | DHW_Cylinder | DHW_Coil_Out | DHW_Ambient | DHW_Flow | DHW_Heat | DHW_Out | DHW_In | OT min | t OT min | OT max | t OT max | T swing | Wtd._Meter_T | Delta T | Time Interval | T.H. Plus | W.H.L + | Total Heat | Water Ht. | Gain + | Gain + %
Days | Secs | cubic_feet | Celsius | kWh | litres | kWh | Celsius | Celsius | Celsius | Celsius | Celsius | Celsius | Celsius | events | kWh | Celsius | Celsius | Celsius | Celsius | litres | kWh | Celsius | Celsius | Celsius | hh:mm:ss | Celsius | hh:mm:ss | Kelvin | Celsius |  | Minutes | kW | kW | kW | kW | kW | %
2010-03-02 | 0:01 | 0 | 14.91 | 0 | 3 | 0 | 40.968 | 41.509 | 39.042 | 40.076 | 17.773 | 24.823 | 5.093 | 0 | 0 | 64.283 | 64.755 | 52.063 | 22.197 | 0 | 0 | 55.249 | 34.459 | [5 empty] | 0 | 0.892 | 0 | 5.1133 | 4.7853 | 0.2682 | 0 | 4.7853 | 93.5842
2010-03-02 | 0:02 | 0 | 14.91 | 1 | 3 | 0 | 40.31 | 41.133 | 38.055 | 38.784 | 13.824 | 24.823 | 5.067 | 0 | 0 | 64.262 | 64.709 | 52.086 | 22.123 | 0 | 0 | 55.228 | 34.388 | [5 empty] | 0 | 1.526 | 1 | 5.1209 | 4.7925 | 20.2685 | 20 | -15.2075 | -296.9708
2010-03-02 | 0:03 | 0 | 14.932 | 0 | 3 | 1 | 39.112 | 40.427 | 37.421 | 37.866 | 14.686 | 24.798 | 5.116 | 0 | 0 | 64.239 | 64.686 | 52.016 | 22.197 | 0 | 0 | 55.181 | 34.388 | [5 empty] | 0 | 1.246 | 2 | 5.1066 | 4.7789 | 20.2679 | 20 | -15.2211 | -298.0662
2010-03-02 | 0:04 | 0 | 14.885 | 0 | 3 | 0 | 38.102 | 39.277 | 36.904 | 37.232 | 15.058 | 24.774 | 4.99 | 0 | 0 | 64.194 | 64.709 | 51.993 | 22.027 | 0 | 0 | 55.181 | 34.342 | [5 empty] | 0 | 0.87 | 0 | 5.1433 | 4.8138 | 20.2694 | 20 | -15.1862 | -295.2617
2010-03-02 | 0:05 | 0 | 14.942 | 0 | 4 | 0 | 37.452 | 38.275 | 36.512 | 36.722 | 32.539 | 24.83 | 5.023 | 0 | 0 | 64.178 | 64.693 | 52 | 21.915 | 0 | 0 | 55.188 | 34.419 | [5 empty] | 0 | 0.73 | 1 | 5.1337 | 4.8046 | 4.019 | 3.75 | 1.0546 | 20.5433
2010-03-02 | 0:06 | 0 | 14.91 | 0 | 3 | 0 | 49.953 | 37.844 | 36.081 | 36.222 | 37.679 | 24.774 | 5.067 | 0 | 0 | 64.105 | 64.643 | 51.878 | 21.883 | 0 | 0 | 55.158 | 34.364 | [5 empty] | 0 | 13.731 | 2 | 5.1209 | 4.7925 | 4.0185 | 3.75 | 1.0425 | 20.3569
2010-03-02 | 0:07 | 0 | 14.932 | 0 | 3 | 0 | 53.689 | 49.906 | 35.61 | 35.844 | 37.586 | 24.653 | 5.016 | 1 | 0 | 64.082 | 64.597 | 51.855 | 21.978 | 0 | 0 | 55.113 | 34.342 | [5 empty] | 0 | 17.845 | 3 | 5.1357 | 4.8066 | 4.0191 | 3.75 | 1.0566 | 20.5729
2010-03-02 | 0:08 | 1 | 14.91 | 0 | 3 | 0 | 54.355 | 53.414 | 35.234 | 35.399 | 37.679 | 24.629 | 4.815 | 2 | 0 | 64.032 | 64.593 | 51.829 | 21.978 | 0 | 0 | 55.132 | 34.316 | [5 empty] | 14.91 | 18.956 | 4 | 5.1943 | 4.8622 | 4.0215 | 3.75 | 1.1122 | 21.4122
2010-03-02 | 0:09 | 0 | 14.907 | 0 | 4 | 0 | 54.467 | 53.96 | 34.974 | 34.974 | 37.959 | 24.604 | 4.84 | 1 | 0 | 64.009 | 64.524 | 51.806 | 21.883 | 0 | 0 | 55.085 | 34.292 | [5 empty] | 0 | 19.493 | 5 | 5.187 | 4.8553 | 4.0212 | 3.75 | 1.1053 | 21.3088
2010-03-02 | 0:10 | 0 | 14.907 | 0 | 3 | 0 | 54.42 | 54.121 | 34.902 | 34.715 | 37.677 | 24.531 | 4.99 | 2 | 0 | 64.009 | 64.502 | 51.853 | 21.954 | 0 | 0 | 55.085 | 34.268 | [5 empty] | 0 | 19.705 | 6 | 5.1433 | 4.8138 | 4.0194 | 3.75 | 1.0638 | 20.6825
2010-03-02 | 0:11 | 1 | 14.885 | 0 | 3 | 0 | 54.443 | 54.191 | 35.067 | 34.785 | 38.193 | 24.555 | 4.915 | 1 | 0 | 63.965 | 64.524 | 51.806 | 21.978 | 0 | 0 | 55.062 | 34.223 | [5 empty] | 14.885 | 19.658 | 7 | 5.1652 | 4.8345 | 4.0203 | 3.75 | 1.0845 | 20.997
2010-03-02 | 0:12 | 0 | 14.907 | 0 | 3 | 0 | 54.558 | 54.236 | 35.421 | 34.998 | 38.944 | 24.531 | 4.967 | 2 | 0 | 63.986 | 64.524 | 51.806 | 22.003 | 0 | 0 | 55.062 | 34.223 | [5 empty] | 0 | 19.56 | 8 | 5.15 | 4.8201 | 4.0197 | 3.75 | 1.0701 | 20.7793
2010-03-02 | 0:13 | 0 | 14.885 | 0 | 3 | 0 | 54.259 | 54.35 | 35.797 | 35.421 | 39.157 | 24.555 | 4.941 | 1 | 0 | 63.986 | 64.524 | 51.829 | 21.858 | 0 | 0 | 55.039 | 34.244 | [5 empty] | 0 | 18.838 | 9 | 5.1576 | 4.8273 | 4.02 | 3.75 | 1.0773 | 20.8883
2010-03-02 | 0:14 | 0 | 14.885 | 0 | 3 | 0 | 54.077 | 54.121 | 36.361 | 35.82 | 40.05 | 24.604 | 4.967 | 2 | 0 | 63.965 | 64.524 | 51.829 | 22.049 | 0 | 0 | 55.015 | 34.268 | [5 empty] | 0 | 18.257 | 10 | 5.15 | 4.8201 | 4.0197 | 3.75 | 1.0701 | 20.7793
2010-03-02 | 0:15 | 1 | 14.859 | 0 | 3 | 0 | 54.145 | 54.03 | 37.136 | 36.383 | 40.191 | 24.531 | 4.967 | 1 | 0 | 64.009 | 64.481 | 51.853 | 22.049 | 0 | 0 | 55.015 | 34.268 | [5 empty] | 14.859 | 17.762 | 11 | 5.15 | 4.8201 | 4.0197 | 3.75 | 1.0701 | 20.7793
2010-03-02 | 0:16 | 0 | 14.937 | 0 | 3 | 0 | 54.425 | 54.035 | 37.94 | 37.21 | 40.853 | 24.609 | 4.946 | 2 | 0 | 64.013 | 64.508 | 51.857 | 21.983 | 0 | 0 | 55.043 | 34.321 | [5 empty] | 0 | 17.215 | 12 | 5.1561 | 4.8259 | 4.0199 | 3.75 | 1.0759 | 20.8674
2010-03-02 | 0:17 | 0 | 14.885 | 0 | 4 | 0 | 54.901 | 54.259 | 38.404 | 37.911 | 41.554 | 24.58 | 4.967 | 1 | 0 | 64.009 | 64.502 | 51.853 | 22.049 | 0 | 0 | 55.062 | 34.244 | [5 empty] | 0 | 16.99 | 13 | 5.15 | 4.8201 | 4.0197 | 3.75 | 1.0701 | 20.7793
2010-03-02 | 0:18 | 0 | 14.885 | 0 | 3 | 0 | 55.291 | 54.763 | 38.803 | 38.334 | 41.812 | 24.555 | 4.864 | 2 | 0 | 64.009 | 64.458 | 51.897 | 22.099 | 0 | 0 | 54.994 | 34.081 | [5 empty] | 0 | 16.957 | 14 | 5.18 | 4.8486 | 4.0209 | 3.75 | 1.0986 | 21.2093
2010-03-02 | 0:19 | 1 | 14.885 | 0 | 3 | 1 | 55.566 | 55.132 | 38.992 | 38.686 | 42.401 | 24.653 | 4.864 | 1 | 0 | 63.986 | 64.502 | 51.874 | 22.074 | 0 | 0 | 54.877 | 34.081 | [5 empty] | 14.885 | 16.88 | 15 | 5.18 | 4.8486 | 4.0209 | 3.75 | 1.0986 | 21.2093
2010-03-02 | 0:20 | 0 | 14.885 | 0 | 3 | 0 | 55.727 | 55.405 | 39.086 | 38.827 | 42.26 | 24.629 | 4.915 | 2 | 0 | 63.986 | 64.502 | 51.853 | 21.929 | 0 | 0 | 54.763 | 34.103 | [5 empty] | 0 | 16.9 | 0 | 5.1652 | 4.8345 | 4.0203 | 3.75 | 1.0845 | 20.997
2010-03-02 | 0:21 | 0 | 14.907 | 0 | 3 | 0 | 55.888 | 55.543 | 39.157 | 38.944 | 42.681 | 24.676 | 4.763 | 1 | 0 | 63.986 | 64.458 | 51.897 | 22.027 | 0 | 0 | 54.625 | 34.081 | [5 empty] | 0 | 16.944 | 1 | 5.2094 | 4.8766 | 4.2721 | 4 | 0.8766 | 16.8273
2010-03-02 | 0:22 | 0 | 14.885 | 0 | 3 | 0 | 56.093 | 55.636 | 39.157 | 38.992 | 42.87 | 24.7 | 4.815 | 1 | 0 | 64.009 | 64.524 | 51.967 | 22.027 | 0 | 0 | 54.558 | 33.986 | [5 empty] | 0 | 17.101 | 2 | 5.1943 | 4.8622 | 4.2715 | 4 | 0.86221 | 16.5992
2010-03-02 | 0:23 | 1 | 14.885 | 0 | 4 | 0 | 56.163 | 55.865 | 39.203 | 38.992 | 42.729 | 24.7 | 4.84 | 2 | 0 | 64.009 | 64.458 | 51.944 | 21.978 | 0 | 0 | 54.42 | 33.94 | [5 empty] | 14.885 | 17.171 | 3 | 5.187 | 4.8553 | 4.2712 | 4 | 0.85529 | 16.4891
2010-03-02 | 0:24 | 0 | 14.885 | 0 | 3 | 0 | 56.207 | 55.911 | 39.275 | 39.04 | 42.87 | 24.749 | 4.84 | 1 | 0 | 64.032 | 64.458 | 51.92 | 22.049 | 0 | 0 | 54.282 | 33.986 | [5 empty] | 0 | 17.167 | 4 | 5.187 | 4.8553 | 4.2712 | 4 | 0.85529 | 16.4891
2010-03-02 | 0:25 | 0 | 14.885 | 0 | 3 | 0 | 56.207 | 56.002 | 39.416 | 39.109 | 43.339 | 24.774 | 4.915 | 2 | 0 | 64.009 | 64.435 | 51.92 | 22.243 | 0 | 0 | 54.145 | 33.962 | [5 empty] | 0 | 17.098 | 5 | 5.1652 | 4.8345 | 4.2703 | 4 | 0.83453 | 16.1569
2010-03-02 | 0:26 | 0 | 14.885 | 0 | 3 | 0 | 56.275 | 56.026 | 39.44 | 39.203 | 44.092 | 24.774 | 4.789 | 1 | 0 | 64.009 | 64.435 | 51.92 | 22.027 | 0 | 0 | 54.054 | 33.962 | [5 empty] | 0 | 17.072 | 6 | 5.2018 | 4.8694 | 4.2718 | 4 | 0.8694 | 16.7134
2010-03-02 | 0:27 | 1 | 14.937 | 0 | 3 | 0 | 56.369 | 56.098 | 39.655 | 39.349 | 44.307 | 24.754 | 4.92 | 1 | 0 | 64.036 | 64.44 | 51.995 | 22.032 | 0 | 0 | 54.012 | 34.015 | [5 empty] | 14.937 | 17.02 | 7 | 5.1637 | 4.8331 | 4.2702 | 4 | 0.83314 | 16.1346
2010-03-02 | 0:28 | 0 | 14.885 | 0 | 3 | 0 | 56.544 | 56.163 | 39.674 | 39.416 | 44.834 | 24.749 | 4.967 | 2 | 0 | 64.009 | 64.413 | 51.944 | 22.003 | 0 | 0 | 53.869 | 34.01 | [5 empty] | 0 | 17.128 | 8 | 5.15 | 4.8201 | 4.2697 | 4 | 0.82013 | 15.9249
2010-03-02 | 0:29 | 0 | 14.867 | 0 | 3 | 0 | 56.706 | 56.302 | 39.774 | 39.468 | 45.049 | 24.779 | 4.998 | 1 | 0 | 63.993 | 64.442 | 51.951 | 22.01 | 0 | 0 | 53.785 | 34.041 | [5 empty] | 0 | 17.238 | 9 | 5.141 | 4.8116 | 4.2693 | 4 | 0.81155 | 15.786
2010-03-02 | 0:30 | 1 | 14.867 | 0 | 4 | 0 | 56.663 | 56.483 | 39.681 | 39.516 | 45.301 | 24.803 | 4.846 | 1 | 0 | 63.97 | 64.397 | 51.881 | 22.032 | 0 | 0 | 53.738 | 34.065 | [5 empty] | 14.867 | 17.147 | 10 | 5.1852 | 4.8536 | 4.2711 | 4 | 0.85363 | 16.4626
2010-03-02 | 0:31 | 0 | 14.867 | 0 | 3 | 0 | 56.64 | 56.483 | 39.681 | 39.54 | 45.184 | 24.779 | 4.645 | 2 | 0 | 63.993 | 64.397 | 51.951 | 22.081 | 0 | 0 | 53.692 | 34.086 | [5 empty] | 0 | 17.1 | 11 | 5.2438 | 4.9093 | 4.2735 | 4 | 0.90926 | 17.3399
2010-03-02 | 0:32 | 0 | 14.842 | 1 | 3 | 0 | 56.64 | 56.437 | 39.681 | 39.492 | 45.184 | 24.779 | 4.694 | 1 | 0 | 63.993 | 64.397 | 51.951 | 21.866 | 0 | 0 | 53.624 | 34.086 | [5 empty] | 0 | 17.148 | 12 | 5.2295 | 4.8957 | 4.2729 | 4 | 0.8957 | 17.1278
2010-03-02 | 0:33 | 0 | 14.867 | 0 | 3 | 0 | 56.617 | 56.437 | 39.751 | 39.492 | 45.163 | 24.803 | 4.67 | 1 | 0 | 63.97 | 64.374 | 51.927 | 21.986 | 0 | 0 | 53.577 | 34.086 | [5 empty] | 0 | 17.125 | 13 | 5.2365 | 4.9023 | 4.2732 | 4 | 0.90234 | 17.2318
2010-03-02 | 0:34 | 1 | 14.902 | 0 | 3 | 1 | 56.649 | 56.469 | 39.784 | 39.526 | 45.471 | 24.886 | 4.807 | 2 | 0 | 64.002 | 64.406 | 51.96 | 22.02 | 0 | 0 | 53.566 | 34.12 | [5 empty] | 14.902 | 17.123 | 14 | 5.1966 | 4.8644 | 4.2716 | 4 | 0.86442 | 16.6344
2010-03-02 | 0:35 | 0 | 14.89 | 0 | 4 | 0 | 56.617 | 56.394 | 39.657 | 39.468 | 45.712 | 24.877 | 4.745 | 1 | 0 | 63.97 | 64.397 | 51.951 | 22.201 | 0 | 0 | 53.51 | 34.086 | [5 empty] | 0 | 17.149 | 0 | 5.2147 | 4.8816 | 4.2723 | 4 | 0.88158 | 16.9059
2010-03-02 | 0:36 | 0 | 14.867 | 0 | 3 | 0 | 56.617 | 56.416 | 39.657 | 39.468 | 45.254 | 24.828 | 4.871 | 2 | 0 | 63.97 | 64.374 | 51.927 | 22.057 | 0 | 0 | 53.51 | 34.134 | [5 empty] | 0 | 17.149 | 1 | 5.178 | 4.8467 | 4.5565 | 4.2857 | 0.56099 | 10.8342
2010-03-02 | 0:37 | 0 | 14.902 | 0 | 3 | 0 | 56.649 | 56.448 | 39.739 | 39.526 | 45.058 | 24.886 | 4.73 | 1 | 0 | 64.002 | 64.383 | 51.937 | 22.045 | 0 | 0 | 53.496 | 34.192 | [5 empty] | 0 | 17.123 | 2 | 5.219 | 4.8857 | 4.5582 | 4.2857 | 0.60002 | 11.4968
2010-03-02 | 0:38 | 1 | 14.877 | 0 | 3 | 0 | 56.626 | 56.492 | 39.76 | 39.55 | 44.367 | 24.886 | 4.73 | 1 | 0 | 63.959 | 64.383 | 51.937 | 22.02 | 0 | 0 | 53.472 | 34.192 | [5 empty] | 14.877 | 17.076 | 3 | 5.219 | 4.8857 | 4.5582 | 4.2857 | 0.60002 | 11.4968
2010-03-02 | 0:39 | 0 | 14.867 | 0 | 3 | 0 | 56.617 | 56.483 | 39.751 | 39.492 | 44.543 | 24.828 | 4.822 | 1 | 0 | 63.949 | 64.351 | 51.881 | 22.01 | 0 | 0 | 53.419 | 34.134 | [5 empty] | 0 | 17.125 | 4 | 5.1922 | 4.8603 | 4.5571 | 4.2857 | 0.57456 | 11.0657
2010-03-02 | 0:40 | 0 | 14.867 | 0 | 4 | 0 | 56.617 | 56.437 | 39.751 | 39.564 | 44.123 | 24.852 | 4.745 | 2 | 0 | 63.927 | 64.33 | 51.904 | 22.106 | 0 | 0 | 53.395 | 34.11 | [5 empty] | 0 | 17.053 | 5 | 5.2147 | 4.8816 | 4.558 | 4.2857 | 0.59587 | 11.4268
2010-03-02 | 0:41 | 0 | 14.89 | 0 | 3 | 0 | 56.663 | 56.416 | 39.774 | 39.564 | 44.099 | 24.852 | 4.619 | 1 | 0 | 63.927 | 64.308 | 51.904 | 22.226 | 0 | 0 | 53.349 | 34.158 | [5 empty] | 0 | 17.099 | 6 | 5.2513 | 4.9165 | 4.5595 | 4.2857 | 0.63075 | 12.0111
2010-03-02 | 0:42 | 1 | 14.867 | 0 | 3 | 0 | 56.683 | 56.46 | 39.705 | 39.585 | 43.724 | 24.877 | 4.542 | 2 | 0 | 63.927 | 64.308 | 51.881 | 22.081 | 0 | 0 | 53.325 | 34.182 | [5 empty] | 14.867 | 17.098 | 7 | 5.2738 | 4.9378 | 4.5604 | 4.2857 | 0.65206 | 12.3642
2010-03-02 | 0:43 | 0 | 14.842 | 0 | 3 | 0 | 56.706 | 56.46 | 39.681 | 39.633 | 43.745 | 24.923 | 4.415 | 1 | 0 | 63.927 | 64.33 | 51.904 | 22.13 | 0 | 0 | 53.302 | 34.206 | [5 empty] | 0 | 17.073 | 8 | 5.3108 | 4.9729 | 4.5619 | 4.2857 | 0.68721 | 12.94
2010-03-02 | 0:44 | 0 | 14.867 | 0 | 3 | 0 | 56.752 | 56.528 | 39.681 | 39.657 | 43.958 | 24.901 | 4.341 | 1 | 0 | 63.949 | 64.308 | 51.904 | 22.13 | 0 | 0 | 53.325 | 34.158 | [5 empty] | 0 | 17.095 | 9 | 5.3323 | 4.9934 | 4.5628 | 4.2857 | 0.7077 | 13.2719
2010-03-02 | 0:45 | 0 | 14.842 | 0 | 4 | 0 | 56.841 | 56.572 | 39.633 | 39.705 | 43.958 | 24.877 | 4.366 | 1 | 0 | 63.904 | 64.308 | 51.857 | 22.155 | 0 | 0 | 53.302 | 34.182 | [5 empty] | 0 | 17.136 | 10 | 5.325 | 4.9865 | 4.5625 | 4.2857 | 0.70078 | 13.1601
2010-03-02 | 0:46 | 1 | 14.867 | 0 | 3 | 0 | 56.909 | 56.64 | 39.657 | 39.727 | 43.769 | 24.877 | 4.593 | 2 | 0 | 63.927 | 64.285 | 51.904 | 22.081 | 0 | 0 | 53.302 | 34.182 | [5 empty] | 14.867 | 17.182 | 11 | 5.2589 | 4.9237 | 4.5598 | 4.2857 | 0.63794 | 12.1307
2010-03-02 | 0:47 | 0 | 14.867 | 0 | 3 | 0 | 57.065 | 56.706 | 39.657 | 39.751 | 44.192 | 24.923 | 4.567 | 1 | 0 | 63.927 | 64.262 | 51.904 | 22.3 | 0 | 0 | 53.281 | 34.182 | [5 empty] | 0 | 17.314 | 12 | 5.2665 | 4.9309 | 4.5601 | 4.2857 | 0.64514 | 12.2499
2010-03-02 | 0:48 | 0 | 14.902 | 0 | 3 | 1 | 57.254 | 56.83 | 39.76 | 39.901 | 44.274 | 24.935 | 4.565 | 2 | 0 | 63.952 | 64.31 | 51.953 | 22.273 | 0 | 0 | 53.304 | 34.275 | [5 empty] | 0 | 17.353 | 13 | 5.2671 | 4.9314 | 4.5601 | 4.2857 | 0.64569 | 12.2591
2010-03-02 | 0:49 | 0 | 14.97 | 0 | 3 | 0 | 57.498 | 57.117 | 39.827 | 39.992 | 45.147 | 25.002 | 4.596 | 1 | 0 | 64.002 | 64.337 | 51.981 | 22.182 | 0 | 0 | 53.332 | 34.304 | [5 empty] | 0 | 17.506 | 0 | 5.258 | 4.9228 | 4.5598 | 4.2857 | 0.63711 | 12.1169
2010-03-02 | 0:50 | 1 | 14.945 | 0 | 3 | 0 | 57.478 | 57.32 | 39.827 | 40.04 | 45.238 | 24.977 | 4.57 | 1 | 0 | 64.002 | 64.337 | 52.025 | 22.086 | 0 | 0 | 53.332 | 34.304 | [5 empty] | 14.945 | 17.438 | 1 | 5.2656 | 4.93 | 4.5601 | 4.2857 | 0.64431 | 12.2362
2010-03-02 | 0:51 | 0 | 14.94 | 0 | 3 | 0 | 57.562 | 57.27 | 39.822 | 40.057 | 45.509 | 24.972 | 4.768 | 1 | 0 | 63.974 | 64.287 | 51.953 | 22.226 | 0 | 0 | 53.283 | 34.251 | [5 empty] | 0 | 17.505 | 2 | 5.208 | 4.8752 | 4.5578 | 4.2857 | 0.5895 | 11.3193
2010-03-02 | 0:52 | 0 | 14.915 | 0 | 3 | 0 | 57.628 | 57.338 | 39.846 | 40.152 | 45.278 | 24.923 | 4.668 | 2 | 0 | 63.952 | 64.267 | 51.976 | 22.297 | 0 | 0 | 53.304 | 34.275 | [5 empty] | 0 | 17.476 | 3 | 5.2371 | 4.9029 | 4.5589 | 4.2857 | 0.61718 | 11.7849
2010-03-02 | 0:53 | 0 | 14.915 | 0 | 3 | 0 | 57.697 | 57.382 | 39.894 | 40.174 | 45.394 | 24.997 | 4.82 | 1 | 0 | 63.952 | 64.287 | 51.93 | 22.177 | 0 | 0 | 53.26 | 34.347 | [5 empty] | 0 | 17.523 | 4 | 5.1928 | 4.8608 | 4.5571 | 4.2857 | 0.57511 | 11.0751
2010-03-02 | 0:54 | 1 | 14.94 | 0 | 4 | 0 | 57.697 | 57.45 | 39.939 | 40.27 | 45.072 | 24.997 | 4.539 | 2 | 0 | 63.952 | 64.267 | 51.93 | 21.986 | 0 | 0 | 53.283 | 34.323 | [5 empty] | 14.94 | 17.427 | 5 | 5.2746 | 4.9386 | 4.5605 | 4.2857 | 0.65289 | 12.3779
2010-03-02 | 0:55 | 0 | 14.94 | 0 | 3 | 0 | 57.809 | 57.494 | 39.987 | 40.294 | 44.659 | 24.972 | 4.717 | 1 | 0 | 63.952 | 64.287 | 51.976 | 22.152 | 0 | 0 | 53.26 | 34.299 | [5 empty] | 0 | 17.515 | 6 | 5.2228 | 4.8893 | 4.5584 | 4.2857 | 0.60362 | 11.5574
2010-03-02 | 0:56 | 0 | 14.97 | 0 | 3 | 0 | 57.925 | 57.589 | 40.133 | 40.368 | 45.352 | 25.051 | 4.647 | 1 | 0 | 63.956 | 64.314 | 51.981 | 22.157 | 0 | 0 | 53.288 | 34.28 | [5 empty] | 0 | 17.557 | 7 | 5.2432 | 4.9087 | 4.5592 | 4.2857 | 0.623 | 11.882
2010-03-02 | 0:57 | 0 | 14.94 | 0 | 3 | 0 | 57.966 | 57.651 | 40.152 | 40.411 | 44.797 | 24.997 | 4.539 | 1 | 0 | 63.952 | 64.244 | 51.953 | 22.273 | 0 | 0 | 53.237 | 34.275 | [5 empty] | 0 | 17.555 | 8 | 5.2746 | 4.9386 | 4.5605 | 4.2857 | 0.65289 | 12.3779
2010-03-02 | 0:58 | 1 | 14.94 | 0 | 3 | 0 | 58.167 | 57.72 | 40.198 | 40.435 | 44.888 | 25.021 | 4.591 | 2 | 0 | 63.952 | 64.267 | 51.976 | 22.226 | 0 | 0 | 53.237 | 34.323 | [5 empty] | 14.94 | 17.732 | 9 | 5.2595 | 4.9242 | 4.5598 | 4.2857 | 0.6385 | 12.1399
2010-03-02 | 0:59 | 0 | 14.97 | 0 | 3 | 0 | 58.217 | 57.971 | 40.298 | 40.509 | 45.467 | 25.097 | 4.495 | 1 | 0 | 63.933 | 64.271 | 51.934 | 22.351 | 0 | 0 | 53.265 | 34.352 | [5 empty] | 0 | 17.708 | 10 | 5.2875 | 4.9508 | 4.561 | 4.2857 | 0.66507 | 12.5783
2010-03-02 | 1:00 | 0 | 14.94 | 1 | 3 | 0 | 58.19 | 57.966 | 40.27 | 40.552 | 44.867 | 25.043 | 4.516 | 1 | 0 | 63.929 | 64.221 | 51.976 | 22.322 | 0 | 0 | 53.213 | 34.347 | [5 empty] | 0 | 17.638 | 11 | 5.2813 | 4.945 | 4.5607 | 4.2857 | 0.65926 | 12.4828
2010-03-02 | 1:01 | 1 | 14.97 | 0 | 3 | 0 | 58.217 | 57.971 | 40.368 | 40.626 | 45.927 | 25.146 | 4.647 | 2 | 0 | 63.933 | 64.294 | 51.981 | 22.376 | 0 | 0 | 53.265 | 34.235 | [5 empty] | 14.97 | 17.591 | 12 | 5.2432 | 4.9087 | 4.5592 | 4.2857 | 0.623 | 11.882
2010-03-02 | 1:02 | 0 | 14.97 | 0 | 3 | 1 | 58.24 | 57.948 | 40.368 | 40.65 | 45.789 | 25.073 | 4.699 | 1 | 0 | 63.933 | 64.248 | 51.934 | 22.351 | 0 | 0 | 53.241 | 34.117 | [5 empty] | 0 | 17.59 | 13 | 5.2281 | 4.8943 | 4.5586 | 4.2857 | 0.6086 | 11.6411
2010-03-02 | 1:03 | 0 | 14.94 | 0 | 3 | 0 | 58.256 | 57.966 | 40.456 | 40.693 | 46.356 | 25.068 | 4.668 | 1 | 0 | 63.906 | 64.198 | 51.953 | 22.417 | 0 | 0 | 53.122 | 34.11 | [5 empty] | 0 | 17.563 | 0 | 5.2371 | 4.9029 | 4.5589 | 4.2857 | 0.61718 | 11.7849
2010-03-02 | 1:04 | 0 | 14.945 | 0 | 3 | 0 | 58.283 | 58.037 | 40.463 | 40.743 | 45.927 | 25.122 | 4.673 | 2 | 0 | 63.933 | 64.248 | 51.981 | 22.255 | 0 | 0 | 53.104 | 34.117 | [5 empty] | 0 | 17.54 | 1 | 5.2356 | 4.9015 | 4.5589 | 4.2857 | 0.6158 | 11.7617
2010-03-02 | 1:05 | 1 | 14.945 | 0 | 4 | 0 | 58.283 | 58.037 | 40.463 | 40.767 | 46.477 | 25.122 | 4.851 | 1 | 0 | 63.913 | 64.271 | 52.004 | 22.327 | 0 | 0 | 53.036 | 34.139 | [5 empty] | 14.945 | 17.516 | 2 | 5.1838 | 4.8522 | 4.5568 | 4.2857 | 0.56653 | 10.9289
2010-03-02 | 1:06 | 0 | 14.97 | 0 | 3 | 0 | 58.263 | 58.037 | 40.485 | 40.791 | 46.797 | 25.097 | 4.596 | 1 | 0 | 63.913 | 64.225 | 51.981 | 22.182 | 0 | 0 | 52.966 | 34.139 | [5 empty] | 0 | 17.472 | 3 | 5.258 | 4.9228 | 4.5598 | 4.2857 | 0.63711 | 12.1169
2010-03-02 | 1:07 | 0 | 14.94 | 0 | 3 | 0 | 58.235 | 57.987 | 40.528 | 40.762 | 46.769 | 25.117 | 4.794 | 2 | 0 | 63.906 | 64.175 | 51.93 | 22.226 | 0 | 0 | 52.87 | 34.134 | [5 empty] | 0 | 17.473 | 4 | 5.2004 | 4.868 | 4.5574 | 4.2857 | 0.58231 | 11.1974
2010-03-02 | 1:08 | 0 | 14.97 | 0 | 3 | 0 | 58.263 | 58.014 | 40.557 | 40.839 | 46.522 | 25.146 | 4.825 | 1 | 0 | 63.906 | 64.173 | 51.953 | 22.422 | 0 | 0 | 52.891 | 34.16 | [5 empty] | 0 | 17.424 | 5 | 5.1914 | 4.8594 | 4.5571 | 4.2857 | 0.57373 | 11.0515
2010-03-02 | 1:09 | 1 | 14.89 | 0 | 3 | 0 | 58.206 | 57.982 | 40.523 | 40.758 | 46.237 | 25.065 | 4.694 | 1 | 0 | 63.876 | 64.102 | 51.878 | 22.199 | 0 | 0 | 52.796 | 34.132 | [5 empty] | 14.89 | 17.448 | 6 | 5.2295 | 4.8957 | 4.5586 | 4.2857 | 0.60999 | 11.6643
2010-03-02 | 1:10 | 0 | 14.922 | 0 | 3 | 0 | 58.235 | 58.032 | 40.506 | 40.813 | 46.062 | 25.122 | 4.727 | 2 | 0 | 63.863 | 64.132 | 51.932 | 22.086 | 0 | 0 | 52.803 | 34.163 | [5 empty] | 0 | 17.422 | 7 | 5.2199 | 4.8866 | 4.5582 | 4.2857 | 0.60085 | 11.5108
2010-03-02 | 1:11 | 0 | 14.915 | 0 | 3 | 0 | 58.206 | 57.936 | 40.547 | 40.688 | 46.123 | 25.139 | 4.567 | 1 | 0 | 63.856 | 64.123 | 51.923 | 21.959 | 0 | 0 | 52.726 | 34.201 | [5 empty] | 0 | 17.518 | 8 | 5.2665 | 4.9309 | 4.5601 | 4.2857 | 0.64514 | 12.2499
2010-03-02 | 1:12 | 0 | 14.897 | 0 | 3 | 0 | 58.212 | 58.032 | 40.53 | 40.767 | 46.428 | 25.146 | 4.423 | 1 | 0 | 63.863 | 64.109 | 51.932 | 22.184 | 0 | 0 | 52.756 | 34.187 | [5 empty] | 0 | 17.445 | 9 | 5.3084 | 4.9707 | 4.5618 | 4.2857 | 0.685 | 12.904
2010-03-02 | 1:13 | 1 | 14.89 | 0 | 3 | 0 | 58.183 | 57.936 | 40.499 | 40.688 | 46.697 | 25.139 | 4.49 | 2 | 0 | 63.833 | 64.102 | 51.902 | 22.032 | 0 | 0 | 52.702 | 34.156 | [5 empty] | 14.89 | 17.495 | 10 | 5.2889 | 4.9522 | 4.561 | 4.2857 | 0.66645 | 12.601
2010-03-02 | 1:14 | 0 | 14.947 | 0 | 4 | 0 | 58.167 | 57.9 | 40.554 | 40.695 | 46.657 | 25.146 | 4.601 | 1 | 0 | 63.885 | 64.152 | 51.953 | 22.16 | 0 | 0 | 52.688 | 34.187 | [5 empty] | 0 | 17.472 | 11 | 5.2566 | 4.9214 | 4.5597 | 4.2857 | 0.63573 | 12.0939
2010-03-02 | 1:15 | 0 | 14.922 | 0 | 3 | 0 | 58.123 | 57.9 | 40.578 | 40.695 | 46.727 | 25.122 | 4.727 | 1 | 0 | 63.863 | 64.132 | 51.932 | 22.231 | 0 | 0 | 52.641 | 34.163 | [5 empty] | 0 | 17.428 | 12 | 5.2199 | 4.8866 | 4.5582 | 4.2857 | 0.60085 | 11.5108
2010-03-02 | 1:16 | 0 | 14.897 | 0 | 3 | 1 | 58.146 | 57.966 | 40.461 | 40.671 | 46.405 | 25.075 | 4.65 | 2 | 0 | 63.863 | 64.063 | 51.932 | 22.329 | 0 | 0 | 52.665 | 34.139 | [5 empty] | 0 | 17.475 | 13 | 5.2423 | 4.9079 | 4.5591 | 4.2857 | 0.62217 | 11.8681
2010-03-02 | 1:17 | 1 | 14.922 | 0 | 3 | 0 | 58.146 | 57.877 | 40.485 | 40.602 | 45.992 | 25.146 | 4.676 | 1 | 0 | 63.84 | 64.132 | 51.885 | 22.351 | 0 | 0 | 52.618 | 34.163 | [5 empty] | 14.922 | 17.544 | 0 | 5.2347 | 4.9007 | 4.5588 | 4.2857 | 0.61497 | 11.7478
2010-03-02 | 1:18 | 0 | 14.89 | 0 | 3 | 0 | 58.071 | 57.87 | 40.454 | 40.571 | 46.032 | 25.065 | 4.542 | 1 | 0 | 63.765 | 64.057 | 51.878 | 22.248 | 0 | 0 | 52.564 | 34.132 | [5 empty] | 0 | 17.5 | 1 | 5.2738 | 4.9378 | 4.5604 | 4.2857 | 0.65206 | 12.3642
2010-03-02 | 1:19 | 0 | 14.897 | 0 | 3 | 0 | 57.966 | 57.831 | 40.485 | 40.554 | 45.441 | 25.171 | 4.524 | 1 | 0 | 63.817 | 64.132 | 51.932 | 22.28 | 0 | 0 | 52.618 | 34.163 | [5 empty] | 0 | 17.412 | 2 | 5.279 | 4.9428 | 4.5606 | 4.2857 | 0.65704 | 12.4463
2010-03-02 | 1:20 | 0 | 14.922 | 0 | 3 | 0 | 57.877 | 57.631 | 40.53 | 40.506 | 45.924 | 25.22 | 4.549 | 2 | 0 | 63.84 | 64.109 | 51.909 | 22.209 | 0 | 0 | 52.55 | 34.187 | [5 empty] | 0 | 17.371 | 3 | 5.2717 | 4.9358 | 4.5603 | 4.2857 | 0.65012 | 12.3322
2010-03-02 | 1:21 | 1 | 14.922 | 0 | 4 | 0 | 57.831 | 57.631 | 40.53 | 40.461 | 45.74 | 25.146 | 4.449 | 1 | 0 | 63.84 | 64.041 | 51.885 | 22.231 | 0 | 0 | 52.55 | 34.187 | [5 empty] | 14.922 | 17.37 | 4 | 5.3009 | 4.9635 | 4.5615 | 4.2857 | 0.6778 | 12.7867
2010-03-02 | 1:22 | 0 | 14.922 | 0 | 3 | 0 | 57.877 | 57.585 | 40.461 | 40.461 | 45.259 | 25.171 | 4.498 | 1 | 0 | 63.771 | 64.086 | 51.839 | 22.4 | 0 | 0 | 52.574 | 34.211 | [5 empty] | 0 | 17.416 | 5 | 5.2866 | 4.95 | 4.5609 | 4.2857 | 0.66424 | 12.5646
2010-03-02 | 1:23 | 0 | 14.922 | 0 | 3 | 0 | 57.854 | 57.631 | 40.437 | 40.413 | 45.464 | 25.122 | 4.498 | 2 | 0 | 63.817 | 64.02 | 51.839 | 22.209 | 0 | 0 | 52.527 | 34.211 | [5 empty] | 0 | 17.441 | 6 | 5.2866 | 4.95 | 4.5609 | 4.2857 | 0.66424 | 12.5646
2010-03-02 | 1:24 | 0 | 14.915 | 0 | 3 | 0 | 57.847 | 57.578 | 40.43 | 40.358 | 45.847 | 25.139 | 4.364 | 1 | 0 | 63.787 | 64.011 | 51.832 | 22.199 | 0 | 0 | 52.497 | 34.225 | [5 empty] | 0 | 17.489 | 7 | 5.3256 | 4.987 | 4.5625 | 4.2857 | 0.70133 | 13.169
2010-03-02 | 1:25 | 1 | 14.97 | 0 | 3 | 0 | 57.854 | 57.631 | 40.413 | 40.368 | 46.039 | 25.146 | 4.676 | 1 | 0 | 63.794 | 63.997 | 51.885 | 22.304 | 0 | 0 | 52.527 | 34.232 | [5 empty] | 14.97 | 17.486 | 8 | 5.2347 | 4.9007 | 4.5588 | 4.2857 | 0.61497 | 11.7478
2010-03-02 | 1:26 | 0 | 14.922 | 0 | 3 | 0 | 57.854 | 57.651 | 40.53 | 40.389 | 45.945 | 25.195 | 4.524 | 2 | 0 | 63.728 | 63.952 | 51.862 | 22.16 | 0 | 0 | 52.459 | 34.163 | [5 empty] | 0 | 17.465 | 9 | 5.279 | 4.9428 | 4.5606 | 4.2857 | 0.65704 | 12.4463
2010-03-02 | 1:27 | 0 | 14.922 | 0 | 4 | 0 | 57.854 | 57.631 | 40.53 | 40.344 | 45.649 | 25.122 | 4.524 | 1 | 0 | 63.794 | 63.974 | 51.885 | 22.231 | 0 | 0 | 52.504 | 34.211 | [5 empty] | 0 | 17.51 | 10 | 5.279 | 4.9428 | 4.5606 | 4.2857 | 0.65704 | 12.4463
2010-03-02 | 1:28 | 0 | 14.922 | 0 | 3 | 0 | 57.786 | 57.651 | 40.461 | 40.272 | 45.121 | 25.122 | 4.524 | 1 | 0 | 63.787 | 63.968 | 51.808 | 22.246 | 0 | 0 | 52.497 | 34.153 | [5 empty] | 0 | 17.514 | 11 | 5.279 | 4.9428 | 4.5606 | 4.2857 | 0.65704 | 12.4463
2010-03-02 | 1:29 | 1 | 14.945 | 1 | 3 | 0 | 57.676 | 57.564 | 40.368 | 40.227 | 45.833 | 25.146 | 4.673 | 2 | 0 | 63.776 | 63.954 | 51.841 | 22.302 | 0 | 0 | 52.459 | 34.208 | [5 empty] | 14.945 | 17.449 | 12 | 5.2356 | 4.9015 | 4.5589 | 4.2857 | 0.6158 | 11.7617
2010-03-02 | 1:30 | 0 | 14.945 | 0 | 3 | 1 | 57.676 | 57.475 | 40.296 | 40.227 | 45.971 | 25.217 | 4.596 | 1 | 0 | 63.753 | 63.954 | 51.794 | 22.255 | 0 | 0 | 52.459 | 34.187 | [5 empty] | 0 | 17.449 | 13 | 5.258 | 4.9228 | 4.5598 | 4.2857 | 0.63711 | 12.1169
2010-03-02 | 1:31 | 0 | 14.89 | 0 | 3 | 0 | 57.603 | 57.448 | 40.243 | 40.222 | 45.644 | 25.213 | 4.743 | 1 | 0 | 63.726 | 63.927 | 51.766 | 22.297 | 0 | 0 | 52.408 | 34.158 | [5 empty] | 0 | 17.381 | 0 | 5.2152 | 4.8821 | 4.558 | 4.2857 | 0.59642 | 11.4362
2010-03-02 | 1:32 | 1 | 14.945 | 0 | 3 | 0 | 57.631 | 57.453 | 40.32 | 40.25 | 45.74 | 25.193 | 4.573 | 2 | 0 | 63.73 | 63.931 | 51.794 | 22.182 | 0 | 0 | 52.459 | 34.07 | [5 empty] | 14.945 | 17.381 | 1 | 5.2647 | 4.9292 | 4.5601 | 4.2857 | 0.64348 | 12.2224
2010-03-02 | 1:33 | 0 | 14.945 | 0 | 4 | 0 | 57.631 | 57.475 | 40.272 | 40.203 | 45.488 | 25.193 | 4.673 | 1 | 0 | 63.73 | 63.931 | 51.75 | 22.231 | 0 | 0 | 52.415 | 33.974 | [5 empty] | 0 | 17.428 | 2 | 5.2356 | 4.9015 | 4.5589 | 4.2857 | 0.6158 | 11.7617
2010-03-02 | 1:34 | 0 | 14.945 | 0 | 3 | 0 | 57.564 | 57.475 | 40.32 | 40.25 | 45.534 | 25.146 | 4.573 | 1 | 0 | 63.707 | 63.865 | 51.703 | 22.231 | 0 | 0 | 52.345 | 34.022 | [5 empty] | 0 | 17.314 | 3 | 5.2647 | 4.9292 | 4.5601 | 4.2857 | 0.64348 | 12.2224
2010-03-02 | 1:35 | 0 | 14.92 | 0 | 3 | 0 | 57.61 | 57.364 | 40.413 | 40.272 | 45.878 | 25.168 | 4.573 | 2 | 0 | 63.73 | 63.888 | 51.771 | 22.398 | 0 | 0 | 52.277 | 34.022 | [5 empty] | 0 | 17.338 | 4 | 5.2647 | 4.9292 | 4.5601 | 4.2857 | 0.64348 | 12.2224
2010-03-02 | 1:36 | 1 | 14.945 | 0 | 3 | 0 | 57.676 | 57.407 | 40.485 | 40.32 | 46.337 | 25.217 | 4.621 | 1 | 0 | 63.707 | 63.888 | 51.75 | 22.398 | 0 | 0 | 52.207 | 34.046 | [5 empty] | 14.945 | 17.356 | 5 | 5.2508 | 4.9159 | 4.5595 | 4.2857 | 0.63019 | 12.0019
2010-03-02 | 1:37 | 0 | 14.945 | 0 | 3 | 0 | 57.788 | 57.453 | 40.578 | 40.413 | 46.153 | 25.193 | 4.521 | 1 | 0 | 63.707 | 63.888 | 51.794 | 22.255 | 0 | 0 | 52.161 | 34.07 | [5 empty] | 0 | 17.375 | 6 | 5.2799 | 4.9436 | 4.5607 | 4.2857 | 0.65787 | 12.46
2010-03-02 | 1:38 | 0 | 14.945 | 0 | 3 | 0 | 57.923 | 57.542 | 40.554 | 40.368 | 46.519 | 25.193 | 4.395 | 2 | 0 | 63.662 | 63.888 | 51.771 | 22.157 | 0 | 0 | 52.093 | 34.091 | [5 empty] | 0 | 17.555 | 7 | 5.3166 | 4.9785 | 4.5622 | 4.2857 | 0.69275 | 13.03
2010-03-02 | 1:39 | 0 | 14.945 | 0 | 4 | 0 | 57.968 | 57.676 | 40.602 | 40.413 | 46.704 | 25.193 | 4.547 | 1 | 0 | 63.662 | 63.865 | 51.771 | 22.327 | 0 | 0 | 52.07 | 34.115 | [5 empty] | 0 | 17.555 | 8 | 5.2723 | 4.9364 | 4.5604 | 4.2857 | 0.65068 | 12.3414
2010-03-02 | 1:40 | 1 | 14.945 | 0 | 3 | 0 | 58.012 | 57.722 | 40.602 | 40.437 | 46.2 | 25.168 | 4.596 | 1 | 0 | 63.685 | 63.888 | 51.75 | 22.302 | 0 | 0 | 52.046 | 34.139 | [5 empty] | 14.945 | 17.575 | 9 | 5.258 | 4.9228 | 4.5598 | 4.2857 | 0.63711 | 12.1169
2010-03-02 | 1:41 | 0 | 14.92 | 0 | 3 | 0 | 58.012 | 57.788 | 40.671 | 40.485 | 46.13 | 25.217 | 4.521 | 2 | 0 | 63.662 | 63.865 | 51.703 | 22.496 | 0 | 0 | 52.002 | 34.163 | [5 empty] | 0 | 17.527 | 10 | 5.2799 | 4.9436 | 4.5607 | 4.2857 | 0.65787 | 12.46
2010-03-02 | 1:42 | 0 | 14.92 | 0 | 3 | 0 | 58.146 | 57.811 | 40.695 | 40.554 | 45.672 | 25.242 | 4.47 | 1 | 0 | 63.641 | 63.776 | 51.75 | 22.277 | 0 | 0 | 51.979 | 34.187 | [5 empty] | 0 | 17.592 | 11 | 5.2947 | 4.9577 | 4.5613 | 4.2857 | 0.67199 | 12.6917
2010-03-02 | 1:43 | 0 | 14.869 | 0 | 3 | 0 | 58.146 | 57.9 | 40.743 | 40.578 | 45.878 | 25.168 | 4.573 | 1 | 0 | 63.662 | 63.842 | 51.75 | 22.231 | 0 | 0 | 51.932 | 34.187 | [5 empty] | 0 | 17.568 | 12 | 5.2647 | 4.9292 | 4.5601 | 4.2857 | 0.64348 | 12.2224
2010-03-02 | 1:44 | 1 | 14.945 | 0 | 3 | 1 | 58.169 | 57.968 | 40.789 | 40.626 | 45.924 | 25.146 | 4.444 | 2 | 0 | 63.641 | 63.819 | 51.727 | 22.206 | 0 | 0 | 51.932 | 34.163 | [5 empty] | 14.945 | 17.543 | 13 | 5.3023 | 4.9649 | 4.5616 | 4.2857 | 0.67919 | 12.8093
2010-03-02 | 1:45 | 0 | 14.92 | 0 | 3 | 0 | 58.192 | 57.945 | 40.813 | 40.719 | 46.291 | 25.168 | 4.421 | 1 | 0 | 63.641 | 63.819 | 51.75 | 22.277 | 0 | 0 | 51.888 | 34.232 | [5 empty] | 0 | 17.473 | 0 | 5.309 | 4.9713 | 4.5618 | 4.2857 | 0.68555 | 12.913
2010-03-02 | 1:46 | 0 | 14.945 | 0 | 3 | 0 | 58.26 | 57.945 | 40.954 | 40.719 | 46.727 | 25.242 | 4.318 | 1 | 0 | 63.641 | 63.819 | 51.703 | 22.327 | 0 | 0 | 51.841 | 34.187 | [5 empty] | 0 | 17.541 | 1 | 5.339 | 4.9998 | 2.886 | 2.6087 | 2.3911 | 44.7852
2010-03-02 | 1:47 | 0 | 14.945 | 0 | 3 | 0 | 58.304 | 57.991 | 40.93 | 40.743 | 46.704 | 25.193 | 4.343 | 2 | 0 | 63.662 | 63.776 | 51.68 | 22.182 | 0 | 0 | 51.841 | 34.208 | [5 empty] | 0 | 17.561 | 2 | 5.3317 | 4.9929 | 2.8857 | 2.6087 | 2.3842 | 44.7166
2010-03-02 | 1:48 | 1 | 14.895 | 0 | 4 | 0 | 58.438 | 58.103 | 40.93 | 40.836 | 47.644 | 25.193 | 4.47 | 1 | 0 | 63.618 | 63.774 | 51.724 | 22.327 | 0 | 0 | 51.862 | 34.184 | [5 empty] | 14.895 | 17.602 | 3 | 5.2947 | 4.9577 | 2.8842 | 2.6087 | 2.349 | 44.365
2010-03-02 | 1:49 | 0 | 14.864 | 0 | 3 | 0 | 49.311 | 58.231 | 40.877 | 40.901 | 33.452 | 25.164 | 4.312 | 1 | 0 | 63.589 | 63.678 | 51.787 | 22.393 | 0 | 0 | 51.881 | 34.132 | [5 empty] | 0 | 8.41 | 4 | 5.3407 | 5.0014 | 2.8861 | 2.6087 | 2.3927 | 44.8017
2010-03-02 | 1:50 | 0 | 14.864 | 0 | 3 | 0 | 43.956 | 49.586 | 41.066 | 40.925 | 26.103 | 25.235 | 4.186 | 0 | 0 | 63.566 | 63.746 | 51.673 | 22.224 | 0 | 0 | 51.787 | 34.132 | [5 empty] | 0 | 3.031 | 5 | 5.3774 | 5.0363 | 2.8876 | 2.6087 | 2.4276 | 45.1445
2010-03-02 | 1:51 | 0 | 14.922 | 0 | 3 | 0 | 42.365 | 44.293 | 41.018 | 40.949 | 22.947 | 25.164 | 4.39 | 0 | 0 | 63.589 | 63.701 | 51.65 | 22.177 | 0 | 0 | 51.743 | 34.18 | [5 empty] | 0 | 1.416 | 6 | 5.318 | 4.9798 | 2.8852 | 2.6087 | 2.3712 | 44.587
2010-03-02 | 1:52 | 0 | 14.89 | 0 | 3 | 0 | 41.793 | 42.688 | 40.829 | 40.97 | 21.238 | 25.213 | 4.415 | 1 | 0 | 63.589 | 63.701 | 51.673 | 22.224 | 0 | 0 | 51.72 | 34.227 | [5 empty] | 0 | 0.823 | 7 | 5.3108 | 4.9729 | 2.8849 | 2.6087 | 2.3642 | 44.5178
2010-03-02 | 1:53 | 0 | 14.89 | 0 | 3 | 0 | 41.466 | 42.028 | 40.595 | 40.853 | 19.533 | 25.188 | 4.338 | 0 | 0 | 63.566 | 63.701 | 51.629 | 22.224 | 0 | 0 | 51.696 | 34.251 | [5 empty] | 0 | 0.613 | 8 | 5.3332 | 4.9942 | 2.8858 | 2.6087 | 2.3855 | 44.7303
2010-03-02 | 1:54 | 0 | 14.915 | 0 | 3 | 0 | 41.159 | 41.652 | 39.468 | 40.454 | 16.717 | 25.114 | 4.49 | 0 | 0 | 63.52 | 63.678 | 51.629 | 22.152 | 0 | 0 | 51.696 | 34.203 | [5 empty] | 0 | 0.705 | 9 | 5.2889 | 4.9522 | 2.884 | 2.6087 | 2.3435 | 44.3092
2010-03-02 | 1:55 | 0 | 14.89 | 0 | 3 | 0 | 40.688 | 41.348 | 38.55 | 39.327 | 16.519 | 25.114 | 4.464 | 0 | 0 | 63.498 | 63.655 | 51.559 | 22.103 | 0 | 0 | 51.673 | 34.18 | [5 empty] | 0 | 1.361 | 10 | 5.2965 | 4.9594 | 2.8843 | 2.6087 | 2.3507 | 44.3817
2010-03-02 | 1:56 | 0 | 14.89 | 0 | 3 | 0 | 39.679 | 40.829 | 37.751 | 38.315 | 16.594 | 25.043 | 4.567 | 0 | 0 | 63.477 | 63.632 | 51.491 | 22.224 | 0 | 0 | 51.65 | 34.18 | [5 empty] | 0 | 1.364 | 11 | 5.2665 | 4.9309 | 2.8831 | 2.6087 | 2.3222 | 44.0931
2010-03-02 | 1:57 | 0 | 14.89 | 0 | 3 | 0 | 38.645 | 39.82 | 37.048 | 37.588 | 16.247 | 25.019 | 4.312 | 0 | 0 | 63.409 | 63.632 | 51.467 | 22.103 | 0 | 0 | 51.673 | 34.156 | [5 empty] | 0 | 1.057 | 12 | 5.3407 | 5.0014 | 2.8861 | 2.6087 | 2.3927 | 44.8017
2010-03-02 | 1:58 | 0 | 14.89 | 0 | 4 | 0 | 37.823 | 38.787 | 36.483 | 36.976 | 28.584 | 24.923 | 4.338 | 0 | 0 | 63.409 | 63.612 | 51.374 | 22.152 | 0 | 0 | 51.65 | 34.156 | [5 empty] | 0 | 0.847 | 13 | 5.3332 | 4.9942 | 2.8858 | 2.6087 | 2.3855 | 44.7303
2010-03-02 | 1:59 | 0 | 14.89 | 0 | 3 | 0 | 49.519 | 38.009 | 36.108 | 36.459 | 37.799 | 24.899 | 4.49 | 0 | 0 | 63.365 | 63.543 | 51.421 | 22.273 | 0 | 0 | 51.605 | 34.156 | [5 empty] | 0 | 13.06 | 14 | 5.2889 | 4.9522 | 2.884 | 2.6087 | 2.3435 | 44.3092
2010-03-02 | 2:00 | 0 | 14.89 | 0 | 3 | 0 | 54.425 | 48.716 | 35.684 | 36.084 | 38.691 | 24.899 | 4.439 | 1 | 0 | 63.342 | 63.566 | 51.353 | 22.248 | 0 | 0 | 51.582 | 34.132 | [5 empty] | 0 | 18.341 | 15 | 5.3038 | 4.9663 | 2.8846 | 2.6087 | 2.3576 | 44.4513
2010-03-02 | 2:01 | 1 | 14.947 | 0 | 3 | 0 | 55.258 | 53.998 | 35.316 | 35.715 | 38.301 | 24.955 | 4.575 | 2 | 0 | 63.326 | 63.55 | 51.383 | 22.233 | 0 | 0 | 51.612 | 34.187 | [5 empty] | 14.947 | 19.543 | 16 | 5.2642 | 4.9286 | 2.883 | 2.6087 | 2.3199 | 44.0706
2010-03-02 | 2:02 | 0 | 14.915 | 0 | 3 | 0 | 55.274 | 54.791 | 35.096 | 35.261 | 38.574 | 24.85 | 4.542 | 1 | 0 | 63.274 | 63.498 | 51.306 | 22.152 | 0 | 0 | 51.559 | 34.18 | [5 empty] | 0 | 20.013 | 17 | 5.2738 | 4.9378 | 2.8834 | 2.6087 | 2.3291 | 44.1635
2010-03-02 | 2:03 | 0 | 14.89 | 1 | 3 | 0 | 55.137 | 54.814 | 34.978 | 34.978 | 38.504 | 24.85 | 4.516 | 2 | 0 | 63.251 | 63.498 | 51.33 | 22.201 | 0 | 0 | 51.559 | 34.18 | [5 empty] | 0 | 20.159 | 18 | 5.2813 | 4.945 | 2.8837 | 2.6087 | 2.3363 | 44.2364
2010-03-02 | 2:04 | 0 | 14.89 | 0 | 3 | 0 | 54.929 | 54.905 | 35.33 | 35.002 | 38.339 | 24.874 | 4.567 | 1 | 0 | 63.208 | 63.477 | 51.283 | 22.248 | 0 | 0 | 51.535 | 34.11 | [5 empty] | 0 | 19.927 | 19 | 5.2665 | 4.9309 | 2.8831 | 2.6087 | 2.3222 | 44.0931
2010-03-02 | 2:05 | 1 | 14.915 | 0 | 3 | 0 | 54.905 | 54.7 | 35.753 | 35.378 | 38.739 | 24.85 | 4.49 | 2 | 0 | 63.231 | 63.454 | 51.306 | 22.273 | 0 | 0 | 51.535 | 34.11 | [5 empty] | 14.915 | 19.527 | 20 | 5.2889 | 4.9522 | 2.884 | 2.6087 | 2.3435 | 44.3092
2010-03-02 | 2:06 | 0 | 14.89 | 0 | 3 | 0 | 54.791 | 54.677 | 36.249 | 35.801 | 38.949 | 24.874 | 4.591 | 1 | 0 | 63.231 | 63.454 | 51.239 | 22.128 | 0 | 0 | 51.512 | 34.11 | [5 empty] | 0 | 18.99 | 21 | 5.2595 | 4.9242 | 2.8828 | 2.6087 | 2.3155 | 44.0254
2010-03-02 | 2:07 | 0 | 14.915 | 0 | 3 | 1 | 54.791 | 54.609 | 36.906 | 36.342 | 39.985 | 24.825 | 4.591 | 2 | 0 | 63.208 | 63.454 | 51.283 | 22.177 | 0 | 0 | 51.535 | 33.991 | [5 empty] | 0 | 18.449 | 22 | 5.2595 | 4.9242 | 2.8828 | 2.6087 | 2.3155 | 44.0254
2010-03-02 | 2:08 | 0 | 14.915 | 0 | 2 | 0 | 55.16 | 54.609 | 37.846 | 37.024 | 39.727 | 24.85 | 4.542 | 1 | 0 | 63.231 | 63.454 | 51.306 | 22.152 | 0 | 0 | 51.467 | 33.945 | [5 empty] | 0 | 18.136 | 0 | 5.2738 | 4.9378 | 2.8834 | 2.6087 | 2.3291 | 44.1635
2010-03-02 | 2:09 | 1 | 14.915 | 0 | 3 | 0 | 55.55 | 54.975 | 38.669 | 37.988 | 40.829 | 24.899 | 4.567 | 1 | 0 | 63.251 | 63.409 | 51.306 | 22.273 | 0 | 0 | 51.444 | 33.921 | [5 empty] | 14.915 | 17.562 | 1 | 5.2665 | 4.9309 | 3.6077 | 3.3333 | 1.5975 | 30.3337
2010-03-02 | 2:10 | 0 | 14.947 | 0 | 3 | 0 | 56.398 | 55.349 | 39.31 | 38.863 | 41.683 | 24.835 | 4.676 | 2 | 0 | 63.281 | 63.461 | 51.383 | 22.329 | 0 | 0 | 51.428 | 33.976 | [5 empty] | 0 | 17.535 | 2 | 5.2347 | 4.9007 | 3.6065 | 3.3333 | 1.5673 | 29.9413
2010-03-02 | 2:11 | 0 | 14.915 | 0 | 3 | 0 | 57.042 | 56.077 | 39.585 | 39.397 | 42.664 | 24.874 | 4.567 | 1 | 0 | 63.251 | 63.431 | 51.353 | 22.103 | 0 | 0 | 51.306 | 33.945 | [5 empty] | 0 | 17.645 | 3 | 5.2665 | 4.9309 | 3.6077 | 3.3333 | 1.5975 | 30.3337
2010-03-02 | 2:12 | 1 | 14.89 | 0 | 3 | 0 | 57.646 | 56.727 | 39.889 | 39.751 | 42.568 | 24.874 | 4.616 | 2 | 0 | 63.251 | 63.409 | 51.33 | 22.297 | 0 | 0 | 51.26 | 33.991 | [5 empty] | 14.89 | 17.895 | 4 | 5.2522 | 4.9173 | 3.6072 | 3.3333 | 1.584 | 30.1579
2010-03-02 | 2:13 | 0 | 14.89 | 0 | 3 | 0 | 57.961 | 57.311 | 39.82 | 39.913 | 43.721 | 24.874 | 4.516 | 1 | 0 | 63.251 | 63.431 | 51.397 | 22.008 | 0 | 0 | 51.26 | 33.969 | [5 empty] | 0 | 18.048 | 5 | 5.2813 | 4.945 | 3.6083 | 3.3333 | 1.6116 | 30.5157
2010-03-02 | 2:14 | 0 | 14.89 | 0 | 3 | 0 | 58.297 | 57.669 | 39.889 | 40.03 | 44.145 | 24.923 | 4.591 | 1 | 0 | 63.231 | 63.409 | 51.353 | 22.152 | 0 | 0 | 51.169 | 33.969 | [5 empty] | 0 | 18.267 | 6 | 5.2595 | 4.9242 | 3.6075 | 3.3333 | 1.5909 | 30.2477
2010-03-02 | 2:15 | 0 | 14.864 | 0 | 3 | 0 | 58.409 | 58.028 | 39.937 | 40.078 | 44.472 | 24.923 | 4.542 | 2 | 0 | 63.251 | 63.409 | 51.397 | 22.224 | 0 | 0 | 51.169 | 33.969 | [5 empty] | 0 | 18.331 | 7 | 5.2738 | 4.9378 | 3.608 | 3.3333 | 1.6044 | 30.423
2010-03-02 | 2:16 | 1 | 14.937 | 0 | 3 | 0 | 58.432 | 58.162 | 40.009 | 40.102 | 44.262 | 25.019 | 4.616 | 1 | 0 | 63.251 | 63.431 | 51.397 | 22.128 | 0 | 0 | 51.122 | 34.015 | [5 empty] | 14.937 | 18.33 | 8 | 5.2522 | 4.9173 | 3.6072 | 3.3333 | 1.584 | 30.1579
2010-03-02 | 2:17 | 0 | 14.915 | 0 | 3 | 0 | 58.454 | 58.139 | 40.078 | 40.126 | 44.657 | 25.019 | 4.668 | 1 | 0 | 63.274 | 63.386 | 51.421 | 22.368 | 0 | 0 | 51.078 | 34.015 | [5 empty] | 0 | 18.328 | 9 | 5.2371 | 4.9029 | 3.6066 | 3.3333 | 1.5696 | 29.9702
2010-03-02 | 2:18 | 0 | 14.89 | 0 | 3 | 0 | 58.566 | 58.185 | 40.172 | 40.219 | 45.252 | 25.019 | 4.642 | 2 | 0 | 63.251 | 63.386 | 51.421 | 22.346 | 0 | 0 | 51.054 | 34.038 | [5 empty] | 0 | 18.347 | 10 | 5.2446 | 4.9101 | 3.6069 | 3.3333 | 1.5768 | 30.0642
2010-03-02 | 2:19 | 0 | 14.915 | 0 | 3 | 0 | 58.566 | 58.231 | 40.289 | 40.384 | 45 | 25.019 | 4.39 | 1 | 0 | 63.274 | 63.409 | 51.467 | 22.248 | 0 | 0 | 51.054 | 34.038 | [5 empty] | 0 | 18.182 | 11 | 5.318 | 4.9798 | 3.6098 | 3.3333 | 1.6465 | 30.961
2010-03-02 | 2:20 | 0 | 14.859 | 0 | 3 | 0 | 50.2 | 58.269 | 40.521 | 40.542 | 31.301 | 25.038 | 4.433 | 1 | 0 | 63.269 | 63.358 | 51.439 | 22.148 | 0 | 0 | 51.003 | 33.986 | [5 empty] | 0 | 9.658 | 12 | 5.3055 | 4.9679 | 3.6093 | 3.3333 | 1.6346 | 30.8097
2010-03-02 | 2:21 | 0 | 14.947 | 0 | 3 | 0 | 44.104 | 51.199 | 40.767 | 40.743 | 25.436 | 25.146 | 4.498 | 0 | 0 | 63.304 | 63.395 | 51.498 | 22.354 | 0 | 0 | 51.038 | 34.022 | [5 empty] | 0 | 3.361 | 13 | 5.2866 | 4.95 | 3.6086 | 3.3333 | 1.6166 | 30.5797
2010-03-02 | 2:22 | 0 | 14.89 | 0 | 3 | 0 | 42.288 | 44.519 | 40.736 | 40.853 | 22.996 | 25.114 | 4.49 | 0 | 0 | 63.274 | 63.409 | 51.421 | 22.273 | 0 | 0 | 50.984 | 33.969 | [5 empty] | 0 | 1.435 | 14 | 5.2889 | 4.9522 | 3.6087 | 3.3333 | 1.6188 | 30.6081
2010-03-02 | 2:23 | 0 | 14.89 | 0 | 3 | 0 | 41.676 | 42.664 | 40.667 | 40.994 | 21.309 | 25.114 | 4.567 | 1 | 0 | 63.297 | 63.365 | 51.444 | 22.152 | 0 | 0 | 50.984 | 34.015 | [5 empty] | 0 | 0.682 | 15 | 5.2665 | 4.9309 | 3.6077 | 3.3333 | 1.5975 | 30.3337
2010-03-02 | 2:24 | 0 | 14.915 | 0 | 3 | 0 | 41.418 | 42.006 | 40.337 | 40.901 | 19.385 | 25.139 | 4.542 | 0 | 0 | 63.274 | 63.342 | 51.397 | 22.128 | 0 | 0 | 50.94 | 34.038 | [5 empty] | 0 | 0.517 | 16 | 5.2738 | 4.9378 | 3.608 | 3.3333 | 1.6044 | 30.423
2010-03-02 | 2:25 | 0 | 14.947 | 0 | 3 | 1 | 41.191 | 41.707 | 39.121 | 40.415 | 18.751 | 25.146 | 4.524 | 0 | 0 | 63.281 | 63.349 | 51.404 | 22.4 | 0 | 0 | 50.97 | 34.046 | [5 empty] | 0 | 0.776 | 17 | 5.279 | 4.9428 | 3.6083 | 3.3333 | 1.6094 | 30.4872
2010-03-02 | 2:26 | 0 | 14.89 | 0 | 3 | 0 | 40.643 | 41.324 | 37.94 | 39.021 | 18.371 | 25.114 | 4.49 | 0 | 0 | 63.251 | 63.342 | 51.353 | 22.273 | 0 | 0 | 50.917 | 33.991 | [5 empty] | 0 | 1.622 | 0 | 5.2889 | 4.9522 | 3.6087 | 3.3333 | 1.6188 | 30.6081
2010-03-02 | 2:27 | 0 | 14.915 | 0 | 3 | 0 | 39.42 | 40.736 | 37.093 | 37.775 | 17.285 | 25.164 | 4.212 | 0 | 0 | 63.162 | 63.342 | 51.239 | 22.224 | 0 | 0 | 50.893 | 33.969 | [5 empty] | 0 | 1.645 | 1 | 5.3699 | 5.0291 | 3.6119 | 3.3333 | 1.6958 | 31.5797
2010-03-02 | 2:28 | 0 | 14.839 | 0 | 3 | 0 | 38.174 | 39.585 | 36.342 | 36.883 | 14.766 | 25.043 | 4.364 | 0 | 0 | 63.185 | 63.251 | 51.341 | 22.236 | 0 | 0 | 50.907 | 33.981 | [5 empty] | 0 | 1.291 | 2 | 5.3256 | 4.987 | 3.6101 | 3.3333 | 1.6537 | 31.0521
2010-03-02 | 2:29 | 0 | 14.917 | 0 | 3 | 0 | 37.215 | 38.366 | 35.734 | 36.206 | 17.559 | 25.095 | 4.493 | 0 | 0 | 63.144 | 63.301 | 51.264 | 22.373 | 0 | 0 | 50.898 | 34.019 | [5 empty] | 0 | 1.009 | 3 | 5.288 | 4.9513 | 3.6086 | 3.3333 | 1.618 | 30.5974
2010-03-02 | 2:30 | 1 | 14.942 | 0 | 3 | 0 | 48.032 | 37.356 | 35.311 | 35.617 | 37.167 | 25.021 | 4.518 | 0 | 0 | 63.1 | 63.256 | 51.173 | 22.228 | 0 | 0 | 50.851 | 34.043 | [5 empty] | 14.942 | 12.415 | 4 | 5.2808 | 4.9444 | 3.6083 | 3.3333 | 1.6111 | 30.5086
2010-03-02 | 2:31 | 0 | 14.942 | 0 | 4 | 0 | 53.696 | 47.458 | 34.818 | 35.124 | 37.167 | 24.926 | 4.544 | 1 | 0 | 63.1 | 63.256 | 51.173 | 22.084 | 0 | 0 | 50.828 | 34.043 | [5 empty] | 0 | 18.572 | 5 | 5.2732 | 4.9372 | 3.608 | 3.3333 | 1.6039 | 30.4159
2010-03-02 | 2:32 | 0 | 14.917 | 0 | 3 | 0 | 54.751 | 53.398 | 34.371 | 34.725 | 37.404 | 24.877 | 4.518 | 2 | 0 | 63.078 | 63.212 | 51.127 | 22.275 | 0 | 0 | 50.807 | 34.043 | [5 empty] | 0 | 20.026 | 6 | 5.2808 | 4.9444 | 3.6083 | 3.3333 | 1.6111 | 30.5086
2010-03-02 | 2:33 | 1 | 14.942 | 0 | 3 | 0 | 54.91 | 54.406 | 34.113 | 34.23 | 37.545 | 24.877 | 4.518 | 1 | 0 | 63.055 | 63.189 | 51.103 | 22.084 | 0 | 0 | 50.807 | 34.019 | [5 empty] | 14.942 | 20.68 | 7 | 5.2808 | 4.9444 | 3.6083 | 3.3333 | 1.6111 | 30.5086
2010-03-02 | 2:34 | 0 | 14.842 | 0 | 3 | 0 | 54.866 | 54.658 | 33.924 | 33.995 | 37.567 | 24.83 | 4.441 | 2 | 0 | 62.989 | 63.167 | 51.173 | 22.13 | 0 | 0 | 50.851 | 33.995 | [5 empty] | 0 | 20.871 | 8 | 5.3032 | 4.9657 | 3.6092 | 3.3333 | 1.6324 | 30.7815
2010-03-02 | 2:35 | 0 | 14.917 | 0 | 3 | 0 | 54.889 | 54.635 | 34.23 | 33.924 | 38.038 | 24.855 | 4.441 | 2 | 0 | 62.943 | 63.167 | 51.059 | 22.204 | 0 | 0 | 50.807 | 34.019 | [5 empty] | 0 | 20.965 | 9 | 5.3032 | 4.9657 | 3.6092 | 3.3333 | 1.6324 | 30.7815
2010-03-02 | 2:36 | 0 | 14.892 | 0 | 3 | 0 | 55.004 | 54.681 | 34.629 | 34.278 | 38.272 | 24.781 | 4.518 | 1 | 0 | 63.009 | 63.212 | 51.127 | 22.179 | 0 | 0 | 50.807 | 34.019 | [5 empty] | 0 | 20.726 | 10 | 5.2808 | 4.9444 | 3.6083 | 3.3333 | 1.6111 | 30.5086
2010-03-02 | 2:37 | 1 | 14.892 | 1 | 3 | 0 | 54.681 | 54.819 | 35.194 | 34.725 | 38.93 | 24.781 | 4.467 | 2 | 0 | 63.009 | 63.189 | 51.082 | 22.349 | 0 | 0 | 50.784 | 34.019 | [5 empty] | 14.892 | 19.956 | 11 | 5.2956 | 4.9585 | 3.6089 | 3.3333 | 1.6252 | 30.6896
2010-03-02 | 2:38 | 0 | 14.892 | 0 | 3 | 0 | 54.705 | 54.658 | 35.852 | 35.335 | 39.825 | 24.756 | 4.467 | 1 | 0 | 63.009 | 63.078 | 51.173 | 22.084 | 0 | 0 | 50.807 | 33.995 | [5 empty] | 0 | 19.37 | 12 | 5.2956 | 4.9585 | 3.6089 | 3.3333 | 1.6252 | 30.6896
2010-03-02 | 2:39 | 0 | 14.867 | 0 | 3 | 0 | 54.681 | 54.52 | 36.627 | 35.923 | 40.294 | 24.781 | 4.544 | 2 | 0 | 62.989 | 63.189 | 51.103 | 22.035 | 0 | 0 | 50.76 | 34.043 | [5 empty] | 0 | 18.758 | 13 | 5.2732 | 4.9372 | 3.608 | 3.3333 | 1.6039 | 30.4159
2010-03-02 | 2:40 | 1 | 14.917 | 0 | 3 | 0 | 54.751 | 54.567 | 37.545 | 36.744 | 40.741 | 24.756 | 4.593 | 1 | 0 | 63.032 | 63.144 | 51.103 | 22.155 | 0 | 0 | 50.737 | 34.043 | [5 empty] | 14.917 | 18.007 | 14 | 5.2589 | 4.9237 | 3.6074 | 3.3333 | 1.5903 | 30.2405
2010-03-02 | 2:41 | 0 | 14.917 | 0 | 3 | 0 | 54.705 | 54.544 | 38.086 | 37.473 | 41.351 | 24.732 | 4.441 | 2 | 0 | 63.009 | 63.167 | 51.103 | 22.3 | 0 | 0 | 50.76 | 34.043 | [5 empty] | 0 | 17.232 | 15 | 5.3032 | 4.9657 | 3.6092 | 3.3333 | 1.6324 | 30.7815
2010-03-02 | 2:42 | 0 | 14.942 | 0 | 4 | 0 | 55.025 | 54.567 | 38.272 | 37.945 | 41.609 | 24.685 | 4.518 | 2 | 0 | 63.032 | 63.123 | 51.103 | 22.324 | 0 | 0 | 50.714 | 34.019 | [5 empty] | 0 | 17.08 | 16 | 5.2808 | 4.9444 | 3.6083 | 3.3333 | 1.6111 | 30.5086
2010-03-02 | 2:43 | 0 | 14.892 | 0 | 3 | 1 | 55.393 | 54.889 | 38.531 | 38.296 | 41.822 | 24.71 | 4.467 | 1 | 0 | 63.009 | 63.144 | 51.15 | 22.035 | 0 | 0 | 50.737 | 33.995 | [5 empty] | 0 | 17.097 | 17 | 5.2956 | 4.9585 | 3.6089 | 3.3333 | 1.6252 | 30.6896
2010-03-02 | 2:44 | 1 | 14.917 | 0 | 3 | 0 | 55.484 | 55.186 | 38.578 | 38.344 | 41.939 | 24.71 | 4.544 | 1 | 0 | 63.032 | 63.123 | 51.082 | 22.228 | 0 | 0 | 50.714 | 33.995 | [5 empty] | 14.917 | 17.14 | 0 | 5.2732 | 4.9372 | 3.608 | 3.3333 | 1.6039 | 30.4159
2010-03-02 | 2:45 | 0 | 14.942 | 0 | 3 | 0 | 55.669 | 55.347 | 38.624 | 38.485 | 41.774 | 24.71 | 4.441 | 2 | 0 | 63.032 | 63.123 | 51.15 | 22.228 | 0 | 0 | 50.714 | 33.948 | [5 empty] | 0 | 17.184 | 1 | 5.3032 | 4.9657 | 4.5616 | 4.2857 | 0.68002 | 12.8228
2010-03-02 | 2:46 | 0 | 14.942 | 0 | 3 | 0 | 55.827 | 55.484 | 38.648 | 38.437 | 42.645 | 24.732 | 4.493 | 1 | 0 | 63.055 | 63.123 | 51.15 | 22.179 | 0 | 0 | 50.693 | 33.854 | [5 empty] | 0 | 17.39 | 2 | 5.288 | 4.9513 | 4.561 | 4.2857 | 0.66562 | 12.5873
2010-03-02 | 2:47 | 0 | 14.842 | 0 | 3 | 0 | 56.035 | 55.76 | 38.648 | 38.485 | 43.513 | 24.71 | 4.418 | 2 | 0 | 63.055 | 63.055 | 51.197 | 22.197 | 0 | 0 | 50.662 | 33.754 | [5 empty] | 0 | 17.55 | 3 | 5.3099 | 4.9721 | 4.5619 | 4.2857 | 0.68638 | 12.9265
2010-03-02 | 2:48 | 1 | 14.947 | 0 | 3 | 0 | 56.063 | 55.855 | 38.7 | 38.559 | 44.035 | 24.884 | 4.549 | 1 | 0 | 63.082 | 63.137 | 51.143 | 22.123 | 0 | 0 | 50.616 | 33.799 | [5 empty] | 14.947 | 17.504 | 4 | 5.2717 | 4.9358 | 4.5603 | 4.2857 | 0.65012 | 12.3322
2010-03-02 | 2:49 | 0 | 14.915 | 0 | 4 | 0 | 56.054 | 55.823 | 38.669 | 38.456 | 44.073 | 24.825 | 4.263 | 1 | 0 | 63.027 | 63.073 | 51.145 | 22.273 | 0 | 0 | 50.504 | 33.804 | [5 empty] | 0 | 17.598 | 5 | 5.355 | 5.015 | 4.5637 | 4.2857 | 0.72929 | 13.6188
2010-03-02 | 2:50 | 0 | 14.864 | 0 | 3 | 0 | 56.098 | 55.869 | 38.621 | 38.504 | 44.238 | 24.803 | 4.338 | 2 | 0 | 63.027 | 63.096 | 51.192 | 22.057 | 0 | 0 | 50.457 | 33.852 | [5 empty] | 0 | 17.594 | 6 | 5.3332 | 4.9942 | 4.5628 | 4.2857 | 0.70853 | 13.2853
2010-03-02 | 2:51 | 0 | 14.864 | 0 | 3 | 0 | 56.077 | 55.984 | 38.669 | 38.574 | 44.496 | 24.85 | 4.364 | 1 | 0 | 62.984 | 63.027 | 51.101 | 22.152 | 0 | 0 | 50.457 | 33.828 | [5 empty] | 0 | 17.503 | 7 | 5.3256 | 4.987 | 4.5625 | 4.2857 | 0.70133 | 13.169
2010-03-02 | 2:52 | 1 | 14.864 | 0 | 3 | 0 | 56.054 | 55.916 | 38.81 | 38.598 | 44.587 | 24.825 | 4.439 | 2 | 0 | 62.984 | 63.073 | 51.101 | 22.177 | 0 | 0 | 50.389 | 33.873 | [5 empty] | 14.864 | 17.456 | 8 | 5.3038 | 4.9663 | 4.5616 | 4.2857 | 0.68057 | 12.8318
2010-03-02 | 2:53 | 0 | 14.89 | 0 | 3 | 0 | 56.121 | 55.869 | 38.904 | 38.645 | 43.791 | 24.825 | 4.516 | 1 | 0 | 63.005 | 63.073 | 51.122 | 22.297 | 0 | 0 | 50.322 | 33.921 | [5 empty] | 0 | 17.476 | 9 | 5.2813 | 4.945 | 4.5607 | 4.2857 | 0.65926 | 12.4828
2010-03-02 | 2:54 | 0 | 14.915 | 0 | 3 | 0 | 56.098 | 55.916 | 38.928 | 38.691 | 44.073 | 24.85 | 4.439 | 2 | 0 | 63.027 | 63.073 | 51.169 | 22.224 | 0 | 0 | 50.298 | 33.921 | [5 empty] | 0 | 17.407 | 10 | 5.3038 | 4.9663 | 4.5616 | 4.2857 | 0.68057 | 12.8318
2010-03-02 | 2:55 | 0 | 14.834 | 0 | 4 | 0 | 56.093 | 55.865 | 38.851 | 38.782 | 44.233 | 24.82 | 4.359 | 1 | 0 | 62.957 | 63.023 | 51.117 | 22.194 | 0 | 0 | 50.293 | 33.869 | [5 empty] | 0 | 17.311 | 11 | 5.3271 | 4.9884 | 4.5626 | 4.2857 | 0.70271 | 13.1914
2010-03-02 | 2:56 | 1 | 14.915 | 0 | 3 | 0 | 56.098 | 55.96 | 38.997 | 38.763 | 44.238 | 24.825 | 4.39 | 1 | 0 | 63.027 | 63.027 | 51.101 | 22.273 | 0 | 0 | 50.205 | 33.921 | [5 empty] | 14.915 | 17.335 | 12 | 5.318 | 4.9798 | 4.5622 | 4.2857 | 0.69413 | 13.0525
2010-03-02 | 2:57 | 0 | 14.89 | 0 | 3 | 1 | 56.145 | 55.916 | 38.949 | 38.88 | 44.818 | 24.899 | 4.338 | 2 | 0 | 63.027 | 63.05 | 51.169 | 22.128 | 0 | 0 | 50.228 | 33.921 | [5 empty] | 0 | 17.265 | 13 | 5.3332 | 4.9942 | 4.5628 | 4.2857 | 0.70853 | 13.2853
2010-03-02 | 2:58 | 0 | 14.937 | 0 | 3 | 0 | 56.121 | 55.893 | 39.045 | 38.832 | 43.791 | 24.874 | 4.39 | 1 | 0 | 63.027 | 63.05 | 51.169 | 22.224 | 0 | 0 | 50.205 | 33.945 | [5 empty] | 0 | 17.289 | 0 | 5.318 | 4.9798 | 4.5622 | 4.2857 | 0.69413 | 13.0525
2010-03-02 | 2:59 | 0 | 14.915 | 0 | 3 | 0 | 56.168 | 55.869 | 39.069 | 38.904 | 43.721 | 24.899 | 4.415 | 2 | 0 | 63.027 | 63.027 | 51.145 | 22.152 | 0 | 0 | 50.16 | 33.897 | [5 empty] | 0 | 17.264 | 1 | 5.3108 | 4.9729 | 4.5619 | 4.2857 | 0.68721 | 12.94
2010-03-02 | 3:00 | 1 | 14.937 | 0 | 3 | 0 | 56.145 | 55.916 | 39.114 | 38.949 | 44.073 | 24.899 | 4.364 | 1 | 0 | 63.005 | 63.027 | 51.145 | 22.079 | 0 | 0 | 50.184 | 33.969 | [5 empty] | 14.937 | 17.196 | 2 | 5.3256 | 4.987 | 4.5625 | 4.2857 | 0.70133 | 13.169
2010-03-02 | 3:01 | 0 | 14.89 | 0 | 4 | 0 | 56.191 | 55.984 | 39.114 | 38.973 | 44.19 | 24.85 | 4.338 | 1 | 0 | 63.005 | 62.984 | 51.169 | 22.032 | 0 | 0 | 50.137 | 33.969 | [5 empty] | 0 | 17.218 | 3 | 5.3332 | 4.9942 | 4.5628 | 4.2857 | 0.70853 | 13.2853
2010-03-02 | 3:02 | 0 | 14.89 | 0 | 3 | 0 | 56.191 | 56.007 | 39.138 | 38.973 | 43.908 | 24.994 | 4.415 | 2 | 0 | 63.005 | 62.984 | 51.122 | 22.057 | 0 | 0 | 50.114 | 33.945 | [5 empty] | 0 | 17.218 | 4 | 5.3108 | 4.9729 | 4.5619 | 4.2857 | 0.68721 | 12.94
2010-03-02 | 3:03 | 0 | 14.864 | 0 | 3 | 0 | 56.28 | 56.121 | 39.186 | 38.973 | 43.721 | 24.899 | 4.364 | 1 | 0 | 62.984 | 62.938 | 51.145 | 22.177 | 0 | 0 | 50.114 | 33.921 | [5 empty] | 0 | 17.307 | 5 | 5.3256 | 4.987 | 4.5625 | 4.2857 | 0.70133 | 13.169
2010-03-02 | 3:04 | 1 | 14.947 | 0 | 3 | 0 | 56.398 | 56.107 | 39.31 | 39.1 | 44.104 | 24.98 | 4.472 | 1 | 0 | 63.034 | 62.991 | 51.152 | 22.255 | 0 | 0 | 50.121 | 34 | [5 empty] | 14.947 | 17.298 | 6 | 5.2942 | 4.9572 | 4.5612 | 4.2857 | 0.67144 | 12.6826
2010-03-02 | 3:05 | 0 | 14.915 | 1 | 3 | 0 | 56.503 | 56.191 | 39.279 | 39.114 | 44.748 | 24.97 | 4.464 | 2 | 0 | 62.984 | 62.938 | 51.078 | 22.128 | 0 | 0 | 50.09 | 33.969 | [5 empty] | 0 | 17.389 | 7 | 5.2965 | 4.9594 | 4.5613 | 4.2857 | 0.67365 | 12.7188
2010-03-02 | 3:06 | 0 | 14.915 | 0 | 3 | 0 | 56.549 | 56.302 | 39.327 | 39.114 | 44.725 | 24.994 | 4.464 | 1 | 0 | 62.961 | 62.938 | 51.101 | 22.224 | 0 | 0 | 50.067 | 33.945 | [5 empty] | 0 | 17.435 | 8 | 5.2965 | 4.9594 | 4.5613 | 4.2857 | 0.67365 | 12.7188
2010-03-02 | 3:07 | 1 | 14.89 | 0 | 3 | 0 | 56.795 | 56.437 | 39.42 | 39.255 | 44.566 | 24.948 | 4.364 | 1 | 0 | 62.961 | 62.916 | 51.101 | 22.079 | 0 | 0 | 50.114 | 33.945 | [5 empty] | 14.89 | 17.54 | 9 | 5.3256 | 4.987 | 4.5625 | 4.2857 | 0.70133 | 13.169
2010-03-02 | 3:08 | 0 | 14.937 | 0 | 3 | 0 | 56.976 | 56.572 | 39.514 | 39.373 | 45.07 | 25.019 | 4.364 | 2 | 0 | 62.938 | 62.938 | 51.031 | 22.152 | 0 | 0 | 50.074 | 33.971 | [5 empty] | 0 | 17.603 | 10 | 5.3256 | 4.987 | 4.5625 | 4.2857 | 0.70133 | 13.169
2010-03-02 | 3:09 | 0 | 14.978 | 0 | 4 | 0 | 57.263 | 56.836 | 39.533 | 39.557 | 45.112 | 25.061 | 4.48 | 1 | 0 | 63.005 | 62.959 | 51.096 | 22.265 | 0 | 0 | 50.065 | 34.034 | [5 empty] | 0 | 17.706 | 11 | 5.2918 | 4.9549 | 4.5612 | 4.2857 | 0.66922 | 12.6463
2010-03-02 | 3:10 | 0 | 14.978 | 0 | 3 | 0 | 57.263 | 57.039 | 39.581 | 39.626 | 45.364 | 25.061 | 4.428 | 1 | 0 | 62.982 | 62.982 | 51.096 | 22.41 | 0 | 0 | 50.065 | 34.055 | [5 empty] | 0 | 17.637 | 12 | 5.307 | 4.9693 | 4.5618 | 4.2857 | 0.68362 | 12.8815
2010-03-02 | 3:11 | 1 | 14.978 | 0 | 3 | 1 | 57.332 | 57.085 | 39.626 | 39.65 | 45.042 | 25.083 | 4.506 | 2 | 0 | 62.982 | 62.936 | 51.073 | 22.29 | 0 | 0 | 50.065 | 34.034 | [5 empty] | 14.978 | 17.682 | 13 | 5.2843 | 4.9477 | 4.5608 | 4.2857 | 0.66202 | 12.5283
2010-03-02 | 3:12 | 0 | 14.955 | 0 | 3 | 0 | 57.443 | 57.106 | 39.65 | 39.722 | 44.858 | 25.061 | 4.454 | 1 | 0 | 63.005 | 62.913 | 51.05 | 22.41 | 0 | 0 | 50.041 | 34.034 | [5 empty] | 0 | 17.721 | 0 | 5.2994 | 4.9621 | 4.5615 | 4.2857 | 0.67642 | 12.7641
2010-03-02 | 3:13 | 0 | 14.965 | 0 | 3 | 0 | 57.587 | 57.272 | 39.66 | 39.873 | 45.511 | 25.095 | 4.439 | 2 | 0 | 62.991 | 62.925 | 51.129 | 22.371 | 0 | 0 | 50.074 | 33.995 | [5 empty] | 0 | 17.714 | 1 | 5.3038 | 4.9663 | 2.8846 | 2.6087 | 2.3576 | 44.4513
2010-03-02 | 3:14 | 0 | 14.99 | 0 | 3 | 0 | 57.811 | 57.364 | 39.825 | 39.942 | 45.534 | 25.07 | 4.516 | 1 | 0 | 63.014 | 62.925 | 51.152 | 22.226 | 0 | 0 | 50.051 | 33.995 | [5 empty] | 0 | 17.869 | 2 | 5.2813 | 4.945 | 2.8837 | 2.6087 | 2.3363 | 44.2364
2010-03-02 | 3:15 | 1 | 14.978 | 0 | 3 | 0 | 57.868 | 57.532 | 39.839 | 39.956 | 45.754 | 25.083 | 4.48 | 1 | 0 | 62.959 | 62.87 | 51.073 | 22.361 | 0 | 0 | 49.995 | 33.893 | [5 empty] | 14.978 | 17.912 | 3 | 5.2918 | 4.9549 | 2.8841 | 2.6087 | 2.3462 | 44.3371
2010-03-02 | 3:16 | 0 | 14.955 | 0 | 3 | 0 | 57.891 | 57.644 | 40.026 | 40.026 | 45.502 | 25.083 | 4.454 | 2 | 0 | 62.959 | 62.87 | 51.073 | 22.336 | 0 | 0 | 49.995 | 33.962 | [5 empty] | 0 | 17.865 | 4 | 5.2994 | 4.9621 | 2.8844 | 2.6087 | 2.3534 | 44.4095
2010-03-02 | 3:17 | 0 | 14.955 | 0 | 3 | 0 | 58.16 | 57.667 | 40.121 | 40.238 | 45.523 | 25.061 | 4.403 | 1 | 0 | 62.913 | 62.913 | 51.05 | 22.312 | 0 | 0 | 50.018 | 33.938 | [5 empty] | 0 | 17.922 | 5 | 5.3142 | 4.9762 | 2.885 | 2.6087 | 2.3676 | 44.5511
2010-03-02 | 3:18 | 0 | 14.955 | 0 | 3 | 0 | 58.406 | 57.891 | 40.167 | 40.425 | 45.868 | 25.083 | 4.328 | 1 | 0 | 62.936 | 62.87 | 51.073 | 22.312 | 0 | 0 | 49.995 | 33.938 | [5 empty] | 0 | 17.981 | 6 | 5.3361 | 4.997 | 2.8859 | 2.6087 | 2.3883 | 44.7578
2010-03-02 | 3:19 | 0 | 14.978 | 0 | 3 | 0 | 49.01 | 58.094 | 40.191 | 40.521 | 31.276 | 25.083 | 4.328 | 1 | 0 | 62.959 | 62.847 | 51.096 | 22.121 | 0 | 0 | 49.995 | 33.962 | [5 empty] | 0 | 8.489 | 7 | 5.3361 | 4.997 | 2.8859 | 2.6087 | 2.3883 | 44.7578
2010-03-02 | 3:20 | 0 | 14.955 | 0 | 3 | 0 | 43.716 | 49.628 | 40.332 | 40.566 | 26.603 | 25.156 | 4.354 | 0 | 0 | 62.959 | 62.893 | 51.096 | 22.241 | 0 | 0 | 49.974 | 33.986 | [5 empty] | 0 | 3.15 | 8 | 5.3285 | 4.9898 | 2.8856 | 2.6087 | 2.3811 | 44.6863
2010-03-02 | 3:21 | 0 | 14.978 | 0 | 3 | 0 | 42.071 | 44.092 | 40.284 | 40.566 | 23.808 | 25.083 | 4.354 | 1 | 0 | 62.959 | 62.847 | 51.073 | 22.145 | 0 | 0 | 49.974 | 33.986 | [5 empty] | 0 | 1.505 | 9 | 5.3285 | 4.9898 | 2.8856 | 2.6087 | 2.3811 | 44.6863
2010-03-02 | 3:22 | 0 | 14.955 | 0 | 3 | 0 | 41.461 | 42.425 | 40.191 | 40.662 | 21.782 | 25.107 | 4.379 | 0 | 0 | 62.936 | 62.87 | 51.073 | 22.192 | 0 | 0 | 49.974 | 33.986 | [5 empty] | 0 | 0.799 | 10 | 5.3212 | 4.9829 | 2.8853 | 2.6087 | 2.3742 | 44.6174
2010-03-02 | 3:23 | 0 | 14.99 | 0 | 3 | 0 | 41.188 | 41.729 | 39.777 | 40.624 | 20.299 | 25.117 | 4.415 | 0 | 0 | 62.945 | 62.856 | 51.082 | 22.226 | 0 | 0 | 49.983 | 34.043 | [5 empty] | 0 | 0.564 | 11 | 5.3108 | 4.9729 | 2.8849 | 2.6087 | 2.3642 | 44.5178
2010-03-02 | 3:24 | 0 | 14.93 | 0 | 3 | 0 | 40.872 | 41.413 | 38.593 | 40.026 | 19.08 | 25.061 | 4.354 | 0 | 0 | 62.87 | 62.802 | 50.982 | 22.241 | 0 | 0 | 49.95 | 34.01 | [5 empty] | 0 | 0.846 | 12 | 5.3285 | 4.9898 | 2.8856 | 2.6087 | 2.3811 | 44.6863
2010-03-02 | 3:25 | 0 | 14.99 | 0 | 3 | 0 | 40.341 | 41.116 | 37.662 | 38.743 | 15.903 | 25.021 | 4.263 | 0 | 0 | 62.902 | 62.811 | 50.991 | 22.226 | 0 | 0 | 49.96 | 34.019 | [5 empty] | 0 | 1.598 | 13 | 5.355 | 5.015 | 2.8867 | 2.6087 | 2.4063 | 44.9356
2010-03-02 | 3:26 | 0 | 14.955 | 0 | 3 | 0 | 39.109 | 40.497 | 36.971 | 37.746 | 16.783 | 24.987 | 4.328 | 0 | 0 | 62.824 | 62.735 | 50.935 | 22.216 | 0 | 0 | 49.927 | 33.938 | [5 empty] | 0 | 1.363 | 14 | 5.3361 | 4.997 | 2.8859 | 2.6087 | 2.3883 | 44.7578
2010-03-02 | 3:27 | 0 | 14.965 | 0 | 3 | 0 | 38.086 | 39.353 | 36.371 | 37.052 | 15.978 | 24.926 | 4.338 | 0 | 0 | 62.79 | 62.767 | 50.9 | 22.371 | 0 | 0 | 49.936 | 33.948 | [5 empty] | 0 | 1.034 | 15 | 5.3332 | 4.9942 | 2.8858 | 2.6087 | 2.3855 | 44.7303
2010-03-02 | 3:28 | 0 | 14.93 | 0 | 4 | 0 | 37.277 | 38.263 | 35.797 | 36.43 | 29.614 | 24.842 | 4.276 | 0 | 0 | 62.758 | 62.713 | 50.9 | 22.3 | 0 | 0 | 49.892 | 33.974 | [5 empty] | 0 | 0.847 | 16 | 5.3512 | 5.0114 | 2.8865 | 2.6087 | 2.4027 | 44.9001
2010-03-02 | 3:29 | 1 | 14.978 | 0 | 3 | 0 | 49.442 | 37.555 | 35.44 | 35.887 | 37.626 | 24.84 | 4.377 | 0 | 0 | 62.731 | 62.754 | 50.842 | 22.118 | 0 | 0 | 49.925 | 34.029 | [5 empty] | 14.978 | 13.555 | 17 | 5.3218 | 4.9834 | 2.8853 | 2.6087 | 2.3748 | 44.6229
2010-03-02 | 3:30 | 0 | 14.97 | 0 | 3 | 0 | 54.112 | 48.998 | 35.033 | 35.457 | 37.923 | 24.761 | 4.269 | 1 | 0 | 62.724 | 62.655 | 50.742 | 22.086 | 0 | 0 | 49.871 | 33.976 | [5 empty] | 0 | 18.655 | 18 | 5.3533 | 5.0133 | 2.8866 | 2.6087 | 2.4046 | 44.9192
2010-03-02 | 3:31 | 0 | 14.97 | 0 | 3 | 0 | 54.961 | 53.816 | 34.634 | 35.01 | 38.136 | 24.737 | 4.318 | 2 | 0 | 62.655 | 62.635 | 50.742 | 22.037 | 0 | 0 | 49.871 | 33.928 | [5 empty] | 0 | 19.951 | 19 | 5.339 | 4.9998 | 2.886 | 2.6087 | 2.3911 | 44.7852
2010-03-02 | 3:32 | 1 | 15.003 | 0 | 3 | 0 | 55.153 | 54.649 | 34.452 | 34.665 | 37.885 | 24.673 | 4.403 | 2 | 0 | 62.642 | 62.685 | 50.772 | 22.022 | 0 | 0 | 49.878 | 33.983 | [5 empty] | 15.003 | 20.488 | 20 | 5.3142 | 4.9762 | 2.885 | 2.6087 | 2.3676 | 44.5511
2010-03-02 | 3:33 | 0 | 15.025 | 0 | 3 | 0 | 55.106 | 54.877 | 34.5 | 34.359 | 38.002 | 24.649 | 4.351 | 1 | 0 | 62.665 | 62.642 | 50.725 | 22.094 | 0 | 0 | 49.878 | 34.029 | [5 empty] | 0 | 20.747 | 21 | 5.3294 | 4.9906 | 2.8857 | 2.6087 | 2.3819 | 44.6946
2010-03-02 | 3:34 | 0 | 15.025 | 0 | 3 | 1 | 55.382 | 54.877 | 34.83 | 34.431 | 38.66 | 24.673 | 4.351 | 2 | 0 | 62.642 | 62.642 | 50.725 | 22.214 | 0 | 0 | 49.831 | 34.053 | [5 empty] | 0 | 20.951 | 22 | 5.3294 | 4.9906 | 2.8857 | 2.6087 | 2.3819 | 44.6946
2010-03-02 | 3:35 | 0 | 14.978 | 0 | 3 | 0 | 55.358 | 55.13 | 35.23 | 34.852 | 39.248 | 24.72 | 4.302 | 1 | 0 | 62.619 | 62.642 | 50.704 | 22.214 | 0 | 0 | 49.855 | 34.029 | [5 empty] | 0 | 20.506 | 0 | 5.3437 | 5.0042 | 2.8862 | 2.6087 | 2.3955 | 44.829
2010-03-02 | 3:36 | 1 | 14.97 | 0 | 4 | 0 | 55.146 | 55.19 | 35.739 | 35.316 | 39.758 | 24.641 | 4.117 | 2 | 0 | 62.589 | 62.612 | 50.695 | 22.231 | 0 | 0 | 49.824 | 33.998 | [5 empty] | 14.97 | 19.83 | 1 | 5.3975 | 5.0554 | 4.8951 | 4.6154 | 0.44003 | 8.1524
2010-03-02 | 3:37 | 0 | 15.025 | 0 | 3 | 0 | 54.992 | 55.015 | 36.38 | 35.746 | 40.329 | 24.649 | 4.225 | 1 | 0 | 62.665 | 62.619 | 50.725 | 22.143 | 0 | 0 | 49.855 | 34.007 | [5 empty] | 0 | 19.246 | 2 | 5.3661 | 5.0255 | 4.8938 | 4.6154 | 0.41014 | 7.6431
2010-03-02 | 3:38 | 0 | 15.003 | 0 | 3 | 0 | 55.083 | 54.901 | 37.251 | 36.404 | 40.258 | 24.673 | 4.225 | 2 | 0 | 62.642 | 62.619 | 50.704 | 22.263 | 0 | 0 | 49.808 | 33.983 | [5 empty] | 0 | 18.679 | 3 | 5.3661 | 5.0255 | 4.8938 | 4.6154 | 0.41014 | 7.6431
2010-03-02 | 3:39 | 1 | 15.025 | 1 | 3 | 0 | 55.06 | 54.992 | 38.026 | 37.32 | 40.471 | 24.551 | 4.302 | 2 | 0 | 62.642 | 62.619 | 50.725 | 22.069 | 0 | 0 | 49.831 | 33.936 | [5 empty] | 15.025 | 17.74 | 4 | 5.3437 | 5.0042 | 4.8929 | 4.6154 | 0.38882 | 7.2763
2010-03-02 | 3:40 | 0 | 15.025 | 0 | 3 | 0 | 55.244 | 54.924 | 38.612 | 38.002 | 41.174 | 24.695 | 4.276 | 1 | 0 | 62.642 | 62.619 | 50.725 | 22.189 | 0 | 0 | 49.831 | 33.936 | [5 empty] | 0 | 17.242 | 5 | 5.3512 | 5.0114 | 4.8932 | 4.6154 | 0.39602 | 7.4005
2010-03-02 | 3:41 | 0 | 15.003 | 0 | 3 | 0 | 55.519 | 55.06 | 38.894 | 38.425 | 41.997 | 24.695 | 4.325 | 1 | 0 | 62.665 | 62.619 | 50.772 | 22.167 | 0 | 0 | 49.808 | 33.912 | [5 empty] | 0 | 17.094 | 6 | 5.337 | 4.9978 | 4.8926 | 4.6154 | 0.38246 | 7.1662
2010-03-02 | 3:42 | 0 | 14.97 | 0 | 3 | 0 | 55.811 | 55.351 | 39.028 | 38.7 | 42.719 | 24.688 | 4.292 | 2 | 0 | 62.612 | 62.566 | 50.695 | 22.111 | 0 | 0 | 49.778 | 33.859 | [5 empty] | 0 | 17.111 | 7 | 5.3466 | 5.007 | 4.893 | 4.6154 | 0.39159 | 7.3241
2010-03-02 | 3:43 | 1 | 14.97 | 0 | 3 | 0 | 55.949 | 55.65 | 39.121 | 38.863 | 42.86 | 24.712 | 4.269 | 1 | 0 | 62.612 | 62.589 | 50.695 | 22.182 | 0 | 0 | 49.778 | 33.881 | [5 empty] | 14.97 | 17.086 | 8 | 5.3533 | 5.0133 | 4.8933 | 4.6154 | 0.39796 | 7.4339
2010-03-02 | 3:44 | 0 | 15.003 | 0 | 4 | 0 | 56.07 | 55.795 | 39.272 | 38.942 | 43.267 | 24.815 | 4.377 | 1 | 0 | 62.685 | 62.619 | 50.749 | 22.238 | 0 | 0 | 49.808 | 33.936 | [5 empty] | 0 | 17.128 | 9 | 5.3218 | 4.9834 | 4.892 | 4.6154 | 0.36806 | 6.9161
2010-03-02 | 3:45 | 0 | 15.025 | 0 | 3 | 0 | 56.07 | 55.862 | 39.248 | 38.918 | 43.195 | 24.744 | 4.199 | 2 | 0 | 62.685 | 62.551 | 50.749 | 22.287 | 0 | 0 | 49.787 | 33.936 | [5 empty] | 0 | 17.152 | 10 | 5.3737 | 5.0327 | 4.8941 | 4.6154 | 0.41733 | 7.7663
2010-03-02 | 3:46 | 0 | 15.003 | 0 | 3 | 0 | 56.093 | 55.862 | 39.2 | 38.942 | 43.855 | 24.793 | 4.173 | 1 | 0 | 62.685 | 62.596 | 50.795 | 22.312 | 0 | 0 | 49.808 | 33.89 | [5 empty] | 0 | 17.151 | 11 | 5.3812 | 5.0399 | 4.8944 | 4.6154 | 0.42453 | 7.8891
2010-03-02 | 3:47 | 1 | 15.025 | 0 | 3 | 1 | 56.114 | 55.862 | 39.176 | 38.918 | 44.114 | 24.769 | 4.099 | 1 | 0 | 62.708 | 62.573 | 50.772 | 22.189 | 0 | 0 | 49.808 | 33.866 | [5 empty] | 15.025 | 17.196 | 12 | 5.4028 | 5.0604 | 4.8953 | 4.6154 | 0.44501 | 8.2367
2010-03-02 | 3:48 | 0 | 15.05 | 0 | 3 | 0 | 56.184 | 55.932 | 39.2 | 38.894 | 44.137 | 24.769 | 4.173 | 2 | 0 | 62.708 | 62.573 | 50.795 | 22.312 | 0 | 0 | 49.799 | 33.854 | [5 empty] | 0 | 17.29 | 0 | 5.3812 | 5.0399 | 4.8944 | 4.6154 | 0.42453 | 7.8891
2010-03-02 | 3:49 | 0 | 14.99 | 0 | 3 | 0 | 56.15 | 55.988 | 39.164 | 38.906 | 44.171 | 24.877 | 4.086 | 1 | 0 | 62.653 | 62.562 | 50.76 | 22.3 | 0 | 0 | 49.775 | 33.854 | [5 empty] | 0 | 17.244 | 1 | 5.4066 | 5.064 | 4.5658 | 4.2857 | 0.77828 | 14.3951
2010-03-02 | 3:50 | 0 | 14.965 | 0 | 4 | 0 | 56.172 | 55.988 | 39.284 | 38.93 | 43.771 | 24.828 | 4.163 | 2 | 0 | 62.63 | 62.562 | 50.76 | 22.324 | 0 | 0 | 49.799 | 33.854 | [5 empty] | 0 | 17.242 | 2 | 5.3841 | 5.0427 | 4.5649 | 4.2857 | 0.75697 | 14.0592
2010-03-02 | 3:51 | 1 | 14.99 | 0 | 3 | 0 | 56.172 | 56.012 | 39.33 | 38.954 | 43.748 | 24.781 | 4.137 | 1 | 0 | 62.653 | 62.541 | 50.784 | 22.3 | 0 | 0 | 49.775 | 33.854 | [5 empty] | 14.99 | 17.218 | 3 | 5.3917 | 5.0499 | 4.5652 | 4.2857 | 0.76416 | 14.173
2010-03-02 | 3:52 | 0 | 14.99 | 0 | 3 | 0 | 56.218 | 56.035 | 39.377 | 39.047 | 44.195 | 24.828 | 4.212 | 1 | 0 | 62.674 | 62.519 | 50.807 | 22.324 | 0 | 0 | 49.775 | 33.854 | [5 empty] | 0 | 17.171 | 4 | 5.3699 | 5.0291 | 4.5643 | 4.2857 | 0.7434 | 13.844
2010-03-02 | 3:53 | 0 | 14.99 | 0 | 3 | 0 | 56.284 | 56.058 | 39.353 | 39.071 | 43.771 | 24.877 | 4.186 | 2 | 0 | 62.653 | 62.496 | 50.784 | 22.346 | 0 | 0 | 49.752 | 33.878 | [5 empty] | 0 | 17.213 | 5 | 5.3774 | 5.0363 | 4.5646 | 4.2857 | 0.7506 | 13.9583
2010-03-02 | 3:54 | 0 | 14.99 | 0 | 3 | 0 | 56.33 | 56.15 | 39.447 | 39.071 | 43.913 | 24.852 | 4.263 | 1 | 0 | 62.653 | 62.496 | 50.807 | 22.444 | 0 | 0 | 49.775 | 33.9 | [5 empty] | 0 | 17.259 | 6 | 5.355 | 5.015 | 4.5637 | 4.2857 | 0.72929 | 13.6188
2010-03-02 | 3:55 | 1 | 14.99 | 0 | 3 | 0 | 56.33 | 56.195 | 39.377 | 39.143 | 43.819 | 24.926 | 4.137 | 2 | 0 | 62.63 | 62.519 | 50.76 | 22.324 | 0 | 0 | 49.775 | 33.9 | [5 empty] | 14.99 | 17.187 | 7 | 5.3917 | 5.0499 | 4.5652 | 4.2857 | 0.76416 | 14.173
2010-03-02 | 3:56 | 0 | 15.013 | 0 | 3 | 0 | 56.33 | 56.172 | 39.353 | 39.119 | 44.288 | 24.852 | 4.289 | 1 | 0 | 62.653 | 62.496 | 50.784 | 22.444 | 0 | 0 | 49.729 | 33.9 | [5 empty] | 0 | 17.211 | 8 | 5.3474 | 5.0078 | 4.5634 | 4.2857 | 0.72209 | 13.5035
2010-03-02 | 3:57 | 0 | 15.013 | 0 | 4 | 0 | 56.353 | 56.172 | 39.495 | 39.143 | 44.429 | 24.877 | 4.312 | 2 | 0 | 62.653 | 62.496 | 50.737 | 22.3 | 0 | 0 | 49.752 | 33.854 | [5 empty] | 0 | 17.21 | 9 | 5.3407 | 5.0014 | 4.5631 | 4.2857 | 0.71572 | 13.4012
2010-03-02 | 3:58 | 0 | 14.965 | 0 | 3 | 0 | 56.396 | 56.218 | 39.401 | 39.188 | 43.843 | 24.95 | 4.263 | 1 | 0 | 62.63 | 62.473 | 50.737 | 22.42 | 0 | 0 | 49.705 | 33.83 | [5 empty] | 0 | 17.208 | 10 | 5.355 | 5.015 | 4.5637 | 4.2857 | 0.72929 | 13.6188
2010-03-02 | 3:59 | 1 | 14.99 | 0 | 3 | 0 | 56.442 | 56.261 | 39.518 | 39.212 | 43.913 | 24.997 | 4.238 | 1 | 0 | 62.63 | 62.496 | 50.716 | 22.3 | 0 | 0 | 49.752 | 33.806 | [5 empty] | 14.99 | 17.23 | 11 | 5.3623 | 5.0219 | 4.564 | 4.2857 | 0.73621 | 13.7293
2010-03-02 | 4:00 | 0 | 14.99 | 0 | 3 | 0 | 56.487 | 56.284 | 39.471 | 39.236 | 44.867 | 25.021 | 4.212 | 2 | 0 | 62.608 | 62.45 | 50.716 | 22.275 | 0 | 0 | 49.729 | 33.782 | [5 empty] | 0 | 17.251 | 12 | 5.3699 | 5.0291 | 4.5643 | 4.2857 | 0.7434 | 13.844
2010-03-02 | 4:01 | 0 | 14.99 | 0 | 3 | 1 | 56.599 | 56.33 | 39.542 | 39.284 | 45.233 | 25.046 | 4.238 | 1 | 0 | 62.608 | 62.45 | 50.737 | 22.491 | 0 | 0 | 49.729 | 33.761 | [5 empty] | 0 | 17.315 | 13 | 5.3623 | 5.0219 | 4.564 | 4.2857 | 0.73621 | 13.7293
2010-03-02 | 4:02 | 0 | 14.99 | 0 | 3 | 0 | 56.777 | 56.464 | 39.636 | 39.401 | 45.072 | 25.021 | 4.289 | 1 | 0 | 62.608 | 62.45 | 50.737 | 22.371 | 0 | 0 | 49.729 | 33.806 | [5 empty] | 0 | 17.376 | 0 | 5.3474 | 5.0078 | 4.5634 | 4.2857 | 0.72209 | 13.5035
2010-03-02 | 4:03 | 1 | 15.013 | 0 | 4 | 0 | 56.935 | 56.622 | 39.705 | 39.447 | 45.394 | 25.021 | 4.212 | 2 | 0 | 62.63 | 62.427 | 50.76 | 22.466 | 0 | 0 | 49.729 | 33.83 | [5 empty] | 15.013 | 17.488 | 1 | 5.3699 | 5.0291 | 4.2786 | 4 | 1.0291 | 19.1647
2010-03-02 | 4:04 | 0 | 14.932 | 0 | 3 | 0 | 57.151 | 56.747 | 39.794 | 39.557 | 44.746 | 25.014 | 4.204 | 1 | 0 | 62.555 | 62.42 | 50.707 | 22.363 | 0 | 0 | 49.698 | 33.799 | [5 empty] | 0 | 17.594 | 2 | 5.3722 | 5.0313 | 4.2787 | 4 | 1.0313 | 19.1976
2010-03-02 | 4:05 | 0 | 14.965 | 0 | 3 | 0 | 57.293 | 57.003 | 39.894 | 39.753 | 44.36 | 25.141 | 4.212 | 2 | 0 | 62.562 | 62.427 | 50.737 | 22.324 | 0 | 0 | 49.729 | 33.854 | [5 empty] | 0 | 17.54 | 3 | 5.3699 | 5.0291 | 4.2786 | 4 | 1.0291 | 19.1647
2010-03-02 | 4:06 | 1 | 14.99 | 0 | 3 | 0 | 57.562 | 57.138 | 39.942 | 39.846 | 45.462 | 25.19 | 4.238 | 1 | 0 | 62.585 | 62.45 | 50.716 | 22.444 | 0 | 0 | 49.729 | 33.854 | [5 empty] | 14.99 | 17.716 | 4 | 5.3623 | 5.0219 | 4.2783 | 4 | 1.0219 | 19.0575
2010-03-02 | 4:07 | 0 | 15.013 | 0 | 3 | 0 | 57.943 | 57.27 | 39.942 | 39.963 | 45.441 | 25.166 | 4.289 | 1 | 0 | 62.585 | 62.407 | 50.737 | 22.251 | 0 | 0 | 49.682 | 33.806 | [5 empty] | 0 | 17.98 | 5 | 5.3474 | 5.0078 | 4.2777 | 4 | 1.0078 | 18.8465
2010-03-02 | 4:08 | 0 | 14.99 | 1 | 3 | 0 | 58.123 | 57.697 | 40.011 | 40.105 | 45.509 | 25.141 | 4.263 | 2 | 0 | 62.585 | 62.384 | 50.693 | 22.297 | 0 | 0 | 49.726 | 33.804 | [5 empty] | 0 | 18.018 | 6 | 5.355 | 5.015 | 4.278 | 4 | 1.015 | 18.9542
2010-03-02 | 4:09 | 0 | 14.947 | 0 | 3 | 0 | 58.149 | 57.834 | 39.968 | 40.181 | 45.168 | 25.124 | 4.22 | 1 | 0 | 62.541 | 62.341 | 50.672 | 22.255 | 0 | 0 | 49.663 | 33.742 | [5 empty] | 0 | 17.968 | 7 | 5.3675 | 5.0269 | 4.2785 | 4 | 1.0269 | 19.1318
2010-03-02 | 4:10 | 1 | 14.97 | 0 | 3 | 0 | 58.238 | 57.945 | 39.992 | 40.274 | 45.168 | 25.244 | 4.194 | 1 | 0 | 62.541 | 62.318 | 50.695 | 22.064 | 0 | 0 | 49.64 | 33.742 | [5 empty] | 14.97 | 17.964 | 8 | 5.3751 | 5.0341 | 4.2788 | 4 | 1.0341 | 19.2387
2010-03-02 | 4:11 | 0 | 14.995 | 0 | 3 | 0 | 58.372 | 57.991 | 40.157 | 40.32 | 45.971 | 25.22 | 4.22 | 2 | 0 | 62.541 | 62.341 | 50.695 | 22.233 | 0 | 0 | 49.64 | 33.763 | [5 empty] | 0 | 18.052 | 9 | 5.3675 | 5.0269 | 4.2785 | 4 | 1.0269 | 19.1318
2010-03-02 | 4:12 | 0 | 14.947 | 0 | 3 | 0 | 58.53 | 58.126 | 40.25 | 40.439 | 46.407 | 25.244 | 4.119 | 1 | 0 | 62.519 | 62.318 | 50.648 | 22.28 | 0 | 0 | 49.64 | 33.763 | [5 empty] | 0 | 18.091 | 10 | 5.3969 | 5.0549 | 4.2797 | 4 | 1.0549 | 19.5455
2010-03-02 | 4:13 | 0 | 14.947 | 0 | 3 | 0 | 58.819 | 58.283 | 40.392 | 40.581 | 46.062 | 25.291 | 4.145 | 1 | 0 | 62.519 | 62.318 | 50.672 | 22.354 | 0 | 0 | 49.64 | 33.763 | [5 empty] | 0 | 18.238 | 11 | 5.3894 | 5.0477 | 4.2794 | 4 | 1.0477 | 19.4394
2010-03-02 | 4:14 | 1 | 14.937 | 0 | 3 | 0 | 58.924 | 58.543 | 40.502 | 40.712 | 46.421 | 25.235 | 4.086 | 2 | 0 | 62.535 | 62.288 | 50.665 | 22.297 | 0 | 0 | 49.61 | 33.78 | [5 empty] | 14.937 | 18.212 | 12 | 5.4066 | 5.064 | 4.2801 | 4 | 1.064 | 19.6797
2010-03-02 | 4:15 | 0 | 14.97 | 0 | 3 | 0 | 50.924 | 58.685 | 40.533 | 40.839 | 32.919 | 25.291 | 4.145 | 1 | 0 | 62.519 | 62.318 | 50.648 | 22.233 | 0 | 0 | 49.64 | 33.811 | [5 empty] | 0 | 10.085 | 13 | 5.3894 | 5.0477 | 4.2794 | 4 | 1.0477 | 19.4394
2010-03-02 | 4:16 | 0 | 14.978 | 0 | 3 | 1 | 44.487 | 51.822 | 40.631 | 40.937 | 25.514 | 25.369 | 4.251 | 0 | 0 | 62.525 | 62.345 | 50.7 | 22.263 | 0 | 0 | 49.668 | 33.84 | [5 empty] | 0 | 3.55 | 14 | 5.3585 | 5.0183 | 4.2781 | 4 | 1.0183 | 19.0039
2010-03-02 | 4:17 | 0 | 14.97 | 0 | 3 | 0 | 42.554 | 44.963 | 40.698 | 40.98 | 20.667 | 25.316 | 4.245 | 0 | 0 | 62.498 | 62.295 | 50.625 | 22.28 | 0 | 0 | 49.64 | 33.835 | [5 empty] | 0 | 1.574 | 0 | 5.3603 | 5.02 | 4.2782 | 4 | 1.02 | 19.0286
2010-03-02 | 4:18 | 0 | 14.947 | 0 | 3 | 0 | 41.896 | 42.929 | 40.626 | 41.073 | 18.799 | 25.316 | 4.297 | 0 | 0 | 62.498 | 62.249 | 50.625 | 22.16 | 0 | 0 | 49.617 | 33.787 | [5 empty] | 0 | 0.823 | 1 | 5.3451 | 5.0056 | 3.0049 | 2.7273 | 2.2783 | 42.6243
2010-03-02 | 4:19 | 0 | 14.947 | 0 | 3 | 0 | 41.59 | 42.248 | 40.274 | 41.049 | 17.145 | 25.266 | 4.194 | 1 | 0 | 62.475 | 62.272 | 50.625 | 22.209 | 0 | 0 | 49.617 | 33.763 | [5 empty] | 0 | 0.541 | 2 | 5.3751 | 5.0341 | 3.0061 | 2.7273 | 2.3068 | 42.9169
2010-03-02 | 4:20 | 0 | 14.947 | 0 | 3 | 0 | 41.332 | 41.848 | 39.052 | 40.557 | 15.885 | 25.244 | 4.22 | 0 | 0 | 62.519 | 62.229 | 50.581 | 22.28 | 0 | 0 | 49.593 | 33.787 | [5 empty] | 0 | 0.775 | 3 | 5.3675 | 5.0269 | 3.0058 | 2.7273 | 2.2996 | 42.8433
2010-03-02 | 4:21 | 0 | 14.97 | 0 | 3 | 0 | 40.839 | 41.542 | 37.971 | 39.286 | 13.245 | 25.22 | 4.271 | 0 | 0 | 62.452 | 62.229 | 50.557 | 22.329 | 0 | 0 | 49.57 | 33.763 | [5 empty] | 0 | 1.553 | 4 | 5.3527 | 5.0128 | 3.0052 | 2.7273 | 2.2855 | 42.6985
2010-03-02 | 4:22 | 0 | 14.97 | 0 | 3 | 0 | 39.662 | 41.002 | 37.337 | 38.16 | 11.689 | 25.171 | 4.271 | 0 | 0 | 62.43 | 62.183 | 50.557 | 22.233 | 0 | 0 | 49.57 | 33.763 | [5 empty] | 0 | 1.502 | 5 | 5.3527 | 5.0128 | 3.0052 | 2.7273 | 2.2855 | 42.6985
2010-03-02 | 4:23 | 0 | 14.97 | 0 | 3 | 0 | 38.511 | 39.851 | 36.631 | 37.382 | 12.109 | 25.195 | 4.093 | 0 | 0 | 62.384 | 62.183 | 50.466 | 22.28 | 0 | 0 | 49.549 | 33.763 | [5 empty] | 0 | 1.129 | 6 | 5.4045 | 5.0621 | 3.0073 | 2.7273 | 2.3348 | 43.2006
2010-03-02 | 4:24 | 0 | 14.947 | 0 | 3 | 0 | 37.619 | 38.722 | 36.091 | 36.749 | 14.824 | 25.146 | 4.119 | 0 | 0 | 62.363 | 62.183 | 50.42 | 22.233 | 0 | 0 | 49.57 | 33.742 | [5 empty] | 0 | 0.87 | 7 | 5.3969 | 5.0549 | 3.007 | 2.7273 | 2.3276 | 43.1279
2010-03-02 | 4:25 | 0 | 14.978 | 0 | 3 | 0 | 48.291 | 37.858 | 35.744 | 36.213 | 37.342 | 25.105 | 4.176 | 0 | 0 | 62.345 | 62.165 | 50.401 | 22.189 | 0 | 0 | 49.554 | 33.771 | [5 empty] | 0 | 12.078 | 8 | 5.3803 | 5.0391 | 3.0063 | 2.7273 | 2.3118 | 42.9677
2010-03-02 | 4:26 | 0 | 14.97 | 0 | 3 | 0 | 53.998 | 47.553 | 35.34 | 35.785 | 37.782 | 25.002 | 4.171 | 1 | 0 | 62.272 | 62.094 | 50.329 | 22.184 | 0 | 0 | 49.526 | 33.694 | [5 empty] | 0 | 18.213 | 9 | 5.3818 | 5.0405 | 3.0064 | 2.7273 | 2.3132 | 42.9818
2010-03-02 | 4:27 | 1 | 14.947 | 0 | 3 | 0 | 55.235 | 53.652 | 34.962 | 35.385 | 37.971 | 24.98 | 4.119 | 1 | 0 | 62.249 | 62.071 | 50.305 | 22.135 | 0 | 0 | 49.502 | 33.694 | [5 empty] | 14.947 | 19.85 | 10 | 5.3969 | 5.0549 | 3.007 | 2.7273 | 2.3276 | 43.1279
2010-03-02 | 4:28 | 0 | 14.947 | 0 | 3 | 0 | 55.419 | 54.891 | 34.682 | 34.892 | 37.947 | 24.931 | 4.042 | 2 | 0 | 62.229 | 62.071 | 50.286 | 22.184 | 0 | 0 | 49.484 | 33.696 | [5 empty] | 0 | 20.527 | 11 | 5.4194 | 5.0762 | 3.0079 | 2.7273 | 2.3489 | 43.3427
2010-03-02 | 4:29 | 0 | 15.03 | 0 | 4 | 0 | 55.456 | 55.134 | 34.739 | 34.694 | 38.313 | 24.967 | 4.181 | 1 | 0 | 62.242 | 62.131 | 50.343 | 22.219 | 0 | 0 | 49.54 | 33.778 | [5 empty] | 0 | 20.762 | 12 | 5.3789 | 5.0377 | 3.0062 | 2.7273 | 2.3104 | 42.9536
2010-03-02 | 4:30 | 0 | 14.983 | 0 | 3 | 0 | 55.295 | 55.134 | 34.952 | 34.646 | 38.571 | 24.918 | 4.155 | 2 | 0 | 62.22 | 62.131 | 50.296 | 22.268 | 0 | 0 | 49.54 | 33.754 | [5 empty] | 0 | 20.649 | 13 | 5.3865 | 5.0449 | 3.0065 | 2.7273 | 2.3176 | 43.0268
2010-03-02 | 4:31 | 1 | 15.008 | 0 | 3 | 0 | 55.181 | 55.134 | 35.469 | 34.976 | 39.064 | 24.869 | 4.104 | 1 | 0 | 62.242 | 62.108 | 50.364 | 22.292 | 0 | 0 | 49.54 | 33.754 | [5 empty] | 15.008 | 20.205 | 14 | 5.4013 | 5.059 | 3.0071 | 2.7273 | 2.3317 | 43.1699
2010-03-02 | 4:32 | 0 | 15.008 | 0 | 3 | 0 | 55.204 | 54.95 | 35.986 | 35.445 | 39.7 | 24.967 | 4.129 | 2 | 0 | 62.22 | 62.131 | 50.319 | 22.483 | 0 | 0 | 49.516 | 33.754 | [5 empty] | 0 | 19.759 | 15 | 5.394 | 5.0521 | 3.0069 | 2.7273 | 2.3248 | 43.0998
2010-03-02 | 4:33 | 0 | 15.038 | 0 | 3 | 0 | 55.3 | 55.048 | 36.627 | 35.99 | 40.198 | 24.972 | 4.135 | 1 | 0 | 62.247 | 62.09 | 50.324 | 22.393 | 0 | 0 | 49.521 | 33.806 | [5 empty] | 0 | 19.31 | 16 | 5.3923 | 5.0504 | 3.0068 | 2.7273 | 2.3232 | 43.083
2010-03-02 | 4:34 | 1 | 15.008 | 0 | 3 | 0 | 55.225 | 55.088 | 37.442 | 36.598 | 39.911 | 24.943 | 4.104 | 2 | 0 | 62.242 | 62.062 | 50.343 | 22.292 | 0 | 0 | 49.516 | 33.799 | [5 empty] | 15.008 | 18.627 | 17 | 5.4013 | 5.059 | 3.0071 | 2.7273 | 2.3317 | 43.1699
2010-03-02 | 4:35 | 0 | 15.03 | 0 | 3 | 0 | 55.111 | 55.067 | 38.241 | 37.538 | 40.758 | 24.894 | 4.104 | 2 | 0 | 62.265 | 62.085 | 50.319 | 22.148 | 0 | 0 | 49.493 | 33.799 | [5 empty] | 0 | 17.573 | 18 | 5.4013 | 5.059 | 3.0071 | 2.7273 | 2.3317 | 43.1699
2010-03-02 | 4:36 | 0 | 15.008 | 0 | 3 | 0 | 55.295 | 55.02 | 38.854 | 38.241 | 40.64 | 24.894 | 4.104 | 1 | 0 | 62.242 | 62.062 | 50.343 | 22.197 | 0 | 0 | 49.516 | 33.823 | [5 empty] | 0 | 17.054 | 19 | 5.4013 | 5.059 | 3.0071 | 2.7273 | 2.3317 | 43.1699
2010-03-02 | 4:37 | 0 | 15.03 | 0 | 3 | 0 | 55.753 | 55.225 | 39.229 | 38.688 | 41.157 | 24.943 | 4.104 | 1 | 0 | 62.265 | 62.085 | 50.364 | 22.317 | 0 | 0 | 49.516 | 33.823 | [5 empty] | 0 | 17.065 | 20 | 5.4013 | 5.059 | 3.0071 | 2.7273 | 2.3317 | 43.1699
2010-03-02 | 4:38 | 1 | 15.03 | 0 | 3 | 1 | 56.142 | 55.594 | 39.394 | 38.971 | 41.368 | 24.967 | 4.078 | 1 | 0 | 62.242 | 62.085 | 50.319 | 22.461 | 0 | 0 | 49.516 | 33.778 | [5 empty] | 15.03 | 17.171 | 21 | 5.4089 | 5.0662 | 3.0075 | 2.7273 | 2.3389 | 43.2425
2010-03-02 | 4:39 | 0 | 15.056 | 0 | 3 | 0 | 56.346 | 55.96 | 39.511 | 39.088 | 41.839 | 24.894 | 3.952 | 2 | 0 | 62.265 | 62.019 | 50.364 | 22.363 | 0 | 0 | 49.516 | 33.73 | [5 empty] | 0 | 17.258 | 0 | 5.4456 | 5.1011 | 3.0089 | 2.7273 | 2.3738 | 43.5916
2010-03-02 | 4:40 | 0 | 15.03 | 0 | 3 | 0 | 56.412 | 56.142 | 39.559 | 39.112 | 41.485 | 24.943 | 4.078 | 1 | 0 | 62.288 | 62.042 | 50.343 | 22.388 | 0 | 0 | 49.493 | 33.73 | [5 empty] | 0 | 17.3 | 1 | 5.4089 | 5.0662 | 4.5659 | 4.2857 | 0.7805 | 14.4299
2010-03-02 | 4:41 | 0 | 15.008 | 0 | 3 | 0 | 56.346 | 56.188 | 39.44 | 39.112 | 42.401 | 24.918 | 3.977 | 2 | 0 | 62.288 | 62.042 | 50.41 | 22.148 | 0 | 0 | 49.493 | 33.754 | [5 empty] | 0 | 17.234 | 2 | 5.4383 | 5.0942 | 4.5671 | 4.2857 | 0.80845 | 14.8659
2010-03-02 | 4:42 | 1 | 15.03 | 1 | 3 | 0 | 56.412 | 56.188 | 39.487 | 39.16 | 42.779 | 24.943 | 3.977 | 1 | 0 | 62.265 | 62.019 | 50.387 | 22.172 | 0 | 0 | 49.47 | 33.778 | [5 empty] | 15.03 | 17.252 | 3 | 5.4383 | 5.0942 | 4.5671 | 4.2857 | 0.80845 | 14.8659
2010-03-02 | 4:43 | 0 | 15.086 | 0 | 4 | 0 | 56.508 | 56.261 | 39.492 | 39.164 | 43.042 | 24.948 | 3.957 | 1 | 0 | 62.315 | 62.069 | 50.462 | 22.273 | 0 | 0 | 49.521 | 33.828 | [5 empty] | 0 | 17.344 | 4 | 5.4441 | 5.0997 | 4.5673 | 4.2857 | 0.81399 | 14.9517
2010-03-02 | 4:44 | 0 | 15.056 | 0 | 3 | 0 | 56.48 | 56.277 | 39.418 | 39.112 | 43.083 | 24.918 | 3.977 | 2 | 0 | 62.288 | 62.042 | 50.41 | 22.219 | 0 | 0 | 49.47 | 33.754 | [5 empty] | 0 | 17.368 | 5 | 5.4383 | 5.0942 | 4.5671 | 4.2857 | 0.80845 | 14.8659
2010-03-02 | 4:45 | 0 | 15.03 | 0 | 3 | 0 | 56.48 | 56.3 | 39.487 | 39.136 | 43.554 | 24.918 | 3.977 | 1 | 0 | 62.288 | 62.019 | 50.434 | 22.341 | 0 | 0 | 49.47 | 33.73 | [5 empty] | 0 | 17.344 | 6 | 5.4383 | 5.0942 | 4.5671 | 4.2857 | 0.80845 | 14.8659
2010-03-02 | 4:46 | 1 | 15.03 | 0 | 3 | 0 | 56.503 | 56.323 | 39.605 | 39.181 | 43.224 | 24.967 | 3.926 | 1 | 0 | 62.265 | 62.062 | 50.364 | 22.268 | 0 | 0 | 49.493 | 33.754 | [5 empty] | 15.03 | 17.322 | 7 | 5.4531 | 5.1083 | 4.5677 | 4.2857 | 0.82257 | 15.0843
2010-03-02 | 4:47 | 0 | 15.03 | 0 | 3 | 0 | 56.524 | 56.346 | 39.676 | 39.253 | 43.602 | 24.943 | 3.9 | 2 | 0 | 62.242 | 61.95 | 50.387 | 22.388 | 0 | 0 | 49.47 | 33.73 | [5 empty] | 0 | 17.271 | 8 | 5.4607 | 5.1155 | 4.568 | 4.2857 | 0.82977 | 15.1952
2010-03-02 | 4:48 | 0 | 15.03 | 0 | 3 | 0 | 56.592 | 56.369 | 39.7 | 39.37 | 43.953 | 25.063 | 3.926 | 1 | 0 | 62.265 | 62.042 | 50.41 | 22.412 | 0 | 0 | 49.491 | 33.775 | [5 empty] | 0 | 17.222 | 9 | 5.4531 | 5.1083 | 4.5677 | 4.2857 | 0.82257 | 15.0843
2010-03-02 | 4:49 | 0 | 14.97 | 0 | 3 | 0 | 56.668 | 56.355 | 39.686 | 39.334 | 43.494 | 24.955 | 3.841 | 1 | 0 | 62.206 | 61.937 | 50.329 | 22.184 | 0 | 0 | 49.388 | 33.742 | [5 empty] | 0 | 17.334 | 10 | 5.4779 | 5.1318 | 4.5687 | 4.2857 | 0.8461 | 15.4456
2010-03-02 | 4:50 | 1 | 14.97 | 0 | 3 | 0 | 56.757 | 56.49 | 39.686 | 39.334 | 43.353 | 24.955 | 3.867 | 2 | 0 | 62.183 | 61.937 | 50.329 | 22.329 | 0 | 0 | 49.388 | 33.718 | [5 empty] | 14.97 | 17.423 | 11 | 5.4703 | 5.1246 | 4.5684 | 4.2857 | 0.8389 | 15.3355
2010-03-02 | 4:51 | 0 | 14.97 | 0 | 4 | 0 | 56.825 | 56.622 | 39.686 | 39.358 | 44.41 | 24.955 | 3.764 | 1 | 0 | 62.206 | 61.914 | 50.329 | 22.4 | 0 | 0 | 49.388 | 33.646 | [5 empty] | 0 | 17.467 | 12 | 5.5003 | 5.1531 | 4.5696 | 4.2857 | 0.86741 | 15.7702
2010-03-02 | 4:52 | 0 | 14.97 | 0 | 3 | 1 | 57.026 | 56.668 | 39.782 | 39.358 | 44.573 | 24.955 | 3.815 | 2 | 0 | 62.206 | 61.914 | 50.329 | 22.255 | 0 | 0 | 49.388 | 33.694 | [5 empty] | 0 | 17.668 | 13 | 5.4855 | 5.139 | 4.569 | 4.2857 | 0.85329 | 15.5555
2010-03-02 | 4:53 | 0 | 14.978 | 0 | 3 | 0 | 57.099 | 56.898 | 39.786 | 39.456 | 44.601 | 25.056 | 3.771 | 1 | 0 | 62.188 | 61.941 | 50.333 | 22.189 | 0 | 0 | 49.439 | 33.699 | [5 empty] | 0 | 17.643 | 0 | 5.4983 | 5.1512 | 4.5695 | 4.2857 | 0.86547 | 15.7408
2010-03-02 | 4:54 | 1 | 14.97 | 0 | 3 | 0 | 57.117 | 56.937 | 39.758 | 39.475 | 44.963 | 24.98 | 3.74 | 1 | 0 | 62.183 | 61.891 | 50.305 | 22.089 | 0 | 0 | 49.388 | 33.67 | [5 empty] | 14.97 | 17.642 | 1 | 5.5073 | 5.1598 | 4.5699 | 4.2857 | 0.87405 | 15.8708
2010-03-02 | 4:55 | 0 | 14.97 | 0 | 3 | 0 | 57.094 | 56.937 | 39.758 | 39.499 | 44.893 | 25.026 | 3.637 | 1 | 0 | 62.16 | 61.848 | 50.305 | 22.233 | 0 | 0 | 49.365 | 33.646 | [5 empty] | 0 | 17.595 | 2 | 5.5373 | 5.1883 | 4.5711 | 4.2857 | 0.90256 | 16.2997
2010-03-02 | 4:56 | 0 | 14.947 | 0 | 3 | 0 | 57.117 | 56.937 | 39.827 | 39.521 | 44.573 | 25.051 | 3.689 | 2 | 0 | 62.16 | 61.868 | 50.305 | 22.135 | 0 | 0 | 49.341 | 33.67 | [5 empty] | 0 | 17.596 | 3 | 5.5222 | 5.1739 | 4.5705 | 4.2857 | 0.88817 | 16.0837
2010-03-02 | 4:57 | 0 | 15 | 0 | 3 | 0 | 57.144 | 56.941 | 39.949 | 39.574 | 44.109 | 25.009 | 3.746 | 1 | 0 | 62.233 | 61.918 | 50.357 | 22.189 | 0 | 0 | 49.393 | 33.723 | [5 empty] | 0 | 17.57 | 4 | 5.5056 | 5.1581 | 4.5698 | 4.2857 | 0.87239 | 15.8457
2010-03-02 | 4:58 | 1 | 15 | 0 | 3 | 0 | 57.211 | 56.964 | 39.997 | 39.669 | 43.64 | 25.08 | 3.771 | 2 | 0 | 62.188 | 61.896 | 50.31 | 22.165 | 0 | 0 | 49.369 | 33.699 | [5 empty] | 15 | 17.542 | 5 | 5.4983 | 5.1512 | 4.5695 | 4.2857 | 0.86547 | 15.7408
2010-03-02 | 4:59 | 0 | 15.025 | 0 | 3 | 0 | 57.322 | 57.033 | 40.069 | 39.786 | 44.274 | 25.031 | 3.72 | 1 | 0 | 62.233 | 61.896 | 50.357 | 22.285 | 0 | 0 | 49.393 | 33.699 | [5 empty] | 0 | 17.536 | 6 | 5.5131 | 5.1653 | 4.5701 | 4.2857 | 0.87959 | 15.9544
2010-03-02 | 5:00 | 0 | 14.97 | 0 | 4 | 0 | 57.564 | 57.094 | 40.203 | 39.875 | 44.986 | 25.051 | 3.637 | 1 | 0 | 62.183 | 61.848 | 50.258 | 22.209 | 0 | 0 | 49.341 | 33.718 | [5 empty] | 0 | 17.689 | 7 | 5.5373 | 5.1883 | 4.5711 | 4.2857 | 0.90256 | 16.2997
2010-03-02 | 5:01 | 0 | 14.947 | 0 | 3 | 0 | 57.745 | 57.386 | 40.227 | 40.085 | 44.711 | 25.1 | 3.589 | 2 | 0 | 62.16 | 61.868 | 50.282 | 22.329 | 0 | 0 | 49.341 | 33.718 | [5 empty] | 0 | 17.66 | 8 | 5.5513 | 5.2016 | 4.5717 | 4.2857 | 0.91585 | 16.498
2010-03-02 | 5:02 | 1 | 14.97 | 0 | 3 | 0 | 57.923 | 57.587 | 40.274 | 40.227 | 44.732 | 25.075 | 3.663 | 1 | 0 | 62.16 | 61.868 | 50.282 | 22.233 | 0 | 0 | 49.388 | 33.646 | [5 empty] | 14.97 | 17.696 | 9 | 5.5297 | 5.1811 | 4.5708 | 4.2857 | 0.89537 | 16.1919
2010-03-02 | 5:03 | 0 | 14.97 | 0 | 3 | 0 | 58.192 | 57.699 | 40.368 | 40.25 | 45.259 | 25.002 | 3.689 | 1 | 0 | 62.16 | 61.802 | 50.235 | 22.233 | 0 | 0 | 49.341 | 33.646 | [5 empty] | 0 | 17.942 | 10 | 5.5222 | 5.1739 | 4.5705 | 4.2857 | 0.88817 | 16.0837
2010-03-02 | 5:04 | 0 | 14.947 | 0 | 3 | 0 | 58.461 | 57.945 | 40.32 | 40.461 | 45.282 | 25.051 | 3.715 | 2 | 0 | 62.16 | 61.825 | 50.329 | 22.209 | 0 | 0 | 49.341 | 33.694 | [5 empty] | 0 | 18 | 11 | 5.5146 | 5.1667 | 4.5702 | 4.2857 | 0.88097 | 15.9753
2010-03-02 | 5:05 | 0 | 14.978 | 0 | 2 | 0 | 58.735 | 58.219 | 40.396 | 40.609 | 44.921 | 25.129 | 3.746 | 1 | 0 | 62.21 | 61.829 | 50.333 | 22.383 | 0 | 0 | 49.346 | 33.675 | [5 empty] | 0 | 18.126 | 12 | 5.5056 | 5.1581 | 4.5698 | 4.2857 | 0.87239 | 15.8457
2010-03-02 | 5:06 | 1 | 14.947 | 0 | 3 | 1 | 58.797 | 58.484 | 40.461 | 40.65 | 45.443 | 25.146 | 3.74 | 1 | 0 | 62.16 | 61.802 | 50.305 | 22.233 | 0 | 0 | 49.318 | 33.646 | [5 empty] | 14.947 | 18.147 | 13 | 5.5073 | 5.1598 | 4.5699 | 4.2857 | 0.87405 | 15.8708
2010-03-02 | 5:07 | 0 | 14.97 | 0 | 3 | 0 | 58.931 | 58.53 | 40.602 | 40.674 | 45.558 | 25.146 | 3.663 | 1 | 0 | 62.16 | 61.779 | 50.305 | 22.184 | 0 | 0 | 49.297 | 33.646 | [5 empty] | 0 | 18.257 | 0 | 5.5297 | 5.1811 | 4.5708 | 4.2857 | 0.89537 | 16.1919
2010-03-02 | 5:08 | 0 | 15.025 | 0 | 3 | 0 | 56.202 | 58.623 | 40.631 | 40.772 | 37.342 | 25.176 | 3.619 | 2 | 0 | 62.181 | 61.868 | 50.347 | 22.42 | 0 | 0 | 49.362 | 33.737 | [5 empty] | 0 | 15.43 | 1 | 5.5425 | 5.1933 | 2.8943 | 2.6087 | 2.5846 | 46.6314
2010-03-02 | 5:09 | 0 | 15.003 | 0 | 3 | 0 | 46.118 | 56.521 | 40.683 | 40.918 | 29.71 | 25.132 | 3.746 | 0 | 0 | 62.172 | 61.813 | 50.315 | 22.167 | 0 | 0 | 49.353 | 33.704 | [5 empty] | 0 | 5.2 | 2 | 5.5056 | 5.1581 | 2.8928 | 2.6087 | 2.5494 | 46.3061
2010-03-02 | 5:10 | 0 | 15.003 | 0 | 3 | 0 | 43.104 | 46.736 | 40.801 | 40.942 | 23.974 | 25.181 | 3.694 | 1 | 0 | 62.172 | 61.813 | 50.338 | 22.336 | 0 | 0 | 49.33 | 33.68 | [5 empty] | 0 | 2.162 | 3 | 5.5207 | 5.1725 | 2.8934 | 2.6087 | 2.5638 | 46.4398
2010-03-02 | 5:11 | 0 | 14.978 | 0 | 3 | 0 | 42.092 | 43.527 | 40.825 | 40.99 | 20.458 | 25.107 | 3.671 | 0 | 0 | 62.172 | 61.791 | 50.315 | 22.336 | 0 | 0 | 49.353 | 33.632 | [5 empty] | 0 | 1.102 | 4 | 5.5274 | 5.1789 | 2.8937 | 2.6087 | 2.5702 | 46.4987
2010-03-02 | 5:12 | 0 | 15.008 | 0 | 3 | 0 | 41.698 | 42.475 | 40.664 | 41.064 | 17.972 | 25.107 | 3.671 | 0 | 0 | 62.149 | 61.813 | 50.27 | 22.265 | 0 | 0 | 49.353 | 33.632 | [5 empty] | 0 | 0.634 | 5 | 5.5274 | 5.1789 | 2.8937 | 2.6087 | 2.5702 | 46.4987
2010-03-02 | 5:13 | 0 | 15.003 | 0 | 3 | 0 | 41.434 | 41.999 | 39.767 | 40.825 | 18.339 | 25.083 | 3.671 | 0 | 0 | 62.149 | 61.745 | 50.27 | 22.361 | 0 | 0 | 49.306 | 33.68 | [5 empty] | 0 | 0.609 | 6 | 5.5274 | 5.1789 | 2.8937 | 2.6087 | 2.5702 | 46.4987
2010-03-02 | 5:14 | 0 | 15.008 | 1 | 3 | 0 | 41.135 | 41.698 | 38.691 | 39.913 | 15.873 | 25.112 | 3.702 | 0 | 0 | 62.133 | 61.752 | 50.228 | 22.341 | 0 | 0 | 49.311 | 33.708 | [5 empty] | 0 | 1.222 | 7 | 5.5184 | 5.1703 | 2.8933 | 2.6087 | 2.5616 | 46.4193
2010-03-02 | 5:15 | 0 | 15.008 | 0 | 3 | 0 | 40.265 | 41.322 | 37.727 | 38.643 | 12.961 | 25.065 | 3.751 | 0 | 0 | 62.11 | 61.772 | 50.228 | 22.317 | 0 | 0 | 49.334 | 33.732 | [5 empty] | 0 | 1.622 | 8 | 5.5041 | 5.1567 | 2.8927 | 2.6087 | 2.548 | 46.2932
2010-03-02 | 5:16 | 0 | 14.978 | 0 | 4 | 0 | 39.014 | 40.401 | 36.923 | 37.674 | 12.363 | 25.036 | 3.694 | 0 | 0 | 62.037 | 61.656 | 50.062 | 22.167 | 0 | 0 | 49.306 | 33.704 | [5 empty] | 0 | 1.34 | 9 | 5.5207 | 5.1725 | 2.8934 | 2.6087 | 2.5638 | 46.4398
2010-03-02 | 5:17 | 0 | 15.033 | 0 | 3 | 0 | 38.033 | 39.231 | 36.387 | 36.952 | 11.43 | 24.992 | 3.702 | 0 | 0 | 62.042 | 61.683 | 50.114 | 22.101 | 0 | 0 | 49.288 | 33.708 | [5 empty] | 0 | 1.081 | 10 | 5.5184 | 5.1703 | 2.8933 | 2.6087 | 2.5616 | 46.4193
2010-03-02 | 5:18 | 0 | 15.033 | 0 | 3 | 0 | 39.959 | 38.22 | 35.916 | 36.34 | 37.327 | 24.943 | 3.751 | 0 | 0 | 61.998 | 61.683 | 50.067 | 22.101 | 0 | 0 | 49.264 | 33.684 | [5 empty] | 0 | 3.619 | 11 | 5.5041 | 5.1567 | 2.8927 | 2.6087 | 2.548 | 46.2932
2010-03-02 | 5:19 | 1 | 14.978 | 0 | 3 | 0 | 52.677 | 40.753 | 35.419 | 35.911 | 37.815 | 24.818 | 3.694 | 1 | 0 | 61.902 | 61.656 | 49.995 | 22 | 0 | 0 | 49.236 | 33.608 | [5 empty] | 14.978 | 16.766 | 12 | 5.5207 | 5.1725 | 2.8934 | 2.6087 | 2.5638 | 46.4398
2010-03-02 | 5:20 | 0 | 15.033 | 0 | 3 | 0 | 55.319 | 52.291 | 35.072 | 35.517 | 37.351 | 24.798 | 3.694 | 1 | 0 | 61.88 | 61.656 | 49.971 | 22.121 | 0 | 0 | 49.26 | 33.68 | [5 empty] | 0 | 19.802 | 13 | 5.5207 | 5.1725 | 2.8934 | 2.6087 | 2.5638 | 46.4398
2010-03-02 | 5:21 | 0 | 15.003 | 0 | 3 | 0 | 55.543 | 54.833 | 34.665 | 35.019 | 37.768 | 24.673 | 3.671 | 2 | 0 | 61.857 | 61.59 | 49.971 | 22.241 | 0 | 0 | 49.215 | 33.656 | [5 empty] | 0 | 20.524 | 14 | 5.5274 | 5.1789 | 2.8937 | 2.6087 | 2.5702 | 46.4987
2010-03-02 | 5:22 | 1 | 15.033 | 0 | 3 | 0 | 55.687 | 55.181 | 34.601 | 34.742 | 37.916 | 24.727 | 3.725 | 1 | 0 | 61.841 | 61.617 | 49.953 | 22.366 | 0 | 0 | 49.243 | 33.66 | [5 empty] | 15.033 | 20.945 | 15 | 5.5117 | 5.1639 | 2.893 | 2.6087 | 2.5552 | 46.3602
2010-03-02 | 5:23 | 0 | 15.003 | 0 | 3 | 0 | 55.543 | 55.314 | 34.737 | 34.572 | 37.768 | 24.673 | 3.645 | 2 | 0 | 61.836 | 61.544 | 49.901 | 22.216 | 0 | 0 | 49.192 | 33.632 | [5 empty] | 0 | 20.971 | 16 | 5.535 | 5.1861 | 2.894 | 2.6087 | 2.5774 | 46.5651
2010-03-02 | 5:24 | 0 | 15.003 | 0 | 3 | 0 | 55.407 | 55.314 | 35.16 | 34.737 | 38.239 | 24.698 | 3.594 | 1 | 0 | 61.813 | 61.567 | 49.901 | 22.336 | 0 | 0 | 49.192 | 33.608 | [5 empty] | 0 | 20.67 | 17 | 5.5498 | 5.2002 | 2.8946 | 2.6087 | 2.5915 | 46.6949
2010-03-02 | 5:25 | 0 | 14.978 | 0 | 3 | 0 | 55.085 | 55.2 | 35.677 | 35.206 | 38.521 | 24.673 | 3.619 | 2 | 0 | 61.813 | 61.567 | 49.857 | 22.432 | 0 | 0 | 49.215 | 33.632 | [5 empty] | 0 | 19.879 | 18 | 5.5425 | 5.1933 | 2.8943 | 2.6087 | 2.5846 | 46.6314
2010-03-02 | 5:26 | 1 | 15.003 | 0 | 3 | 0 | 55.153 | 54.947 | 36.241 | 35.725 | 39.389 | 24.673 | 3.594 | 2 | 0 | 61.813 | 61.567 | 49.857 | 22.192 | 0 | 0 | 49.192 | 33.656 | [5 empty] | 15.003 | 19.428 | 19 | 5.5498 | 5.2002 | 2.8946 | 2.6087 | 2.5915 | 46.6949
2010-03-02 | 5:27 | 0 | 15.003 | 0 | 3 | 0 | 55.246 | 55.015 | 37.064 | 36.311 | 39.908 | 24.649 | 3.542 | 1 | 0 | 61.836 | 61.544 | 49.925 | 22.385 | 0 | 0 | 49.169 | 33.656 | [5 empty] | 0 | 18.935 | 20 | 5.565 | 5.2146 | 2.8952 | 2.6087 | 2.6059 | 46.8265
2010-03-02 | 5:28 | 0 | 15.003 | 0 | 3 | 0 | 55.314 | 55.085 | 38.004 | 37.182 | 40.05 | 24.673 | 3.542 | 1 | 0 | 61.864 | 61.572 | 49.908 | 22.486 | 0 | 0 | 49.197 | 33.684 | [5 empty] | 0 | 18.132 | 21 | 5.565 | 5.2146 | 2.8952 | 2.6087 | 2.6059 | 46.8265
2010-03-02 | 5:29 | 0 | 14.988 | 0 | 3 | 1 | 55.573 | 55.137 | 38.55 | 38.081 | 40.784 | 24.68 | 3.578 | 2 | 0 | 61.818 | 61.503 | 49.885 | 22.199 | 0 | 0 | 49.152 | 33.591 | [5 empty] | 0 | 17.492 | 22 | 5.5545 | 5.2046 | 2.8948 | 2.6087 | 2.5959 | 46.7354
2010-03-02 | 5:30 | 1 | 14.988 | 0 | 3 | 0 | 56.257 | 55.435 | 39.162 | 38.739 | 41.394 | 24.631 | 3.578 | 1 | 0 | 61.818 | 61.503 | 49.885 | 22.128 | 0 | 0 | 49.152 | 33.591 | [5 empty] | 14.988 | 17.518 | 0 | 5.5545 | 5.2046 | 2.8948 | 2.6087 | 2.5959 | 46.7354
2010-03-02 | 5:31 | 0 | 14.998 | 0 | 3 | 0 | 56.693 | 56.11 | 39.406 | 39.196 | 41.545 | 24.739 | 3.563 | 2 | 0 | 61.827 | 61.581 | 49.941 | 22.307 | 0 | 0 | 49.206 | 33.625 | [5 empty] | 0 | 17.497 | 1 | 5.5589 | 5.2088 | 4.572 | 4.2857 | 0.92305 | 16.605
2010-03-02 | 5:32 | 0 | 14.988 | 0 | 3 | 0 | 56.752 | 56.46 | 39.514 | 39.279 | 42.217 | 24.68 | 3.452 | 1 | 0 | 61.795 | 61.46 | 49.908 | 22.224 | 0 | 0 | 49.173 | 33.591 | [5 empty] | 0 | 17.473 | 2 | 5.5912 | 5.2395 | 4.5733 | 4.2857 | 0.95377 | 17.0585
2010-03-02 | 5:33 | 0 | 14.963 | 0 | 3 | 0 | 56.818 | 56.594 | 39.444 | 39.327 | 41.841 | 24.776 | 3.552 | 2 | 0 | 61.795 | 61.526 | 49.932 | 22.248 | 0 | 0 | 49.152 | 33.567 | [5 empty] | 0 | 17.491 | 3 | 5.5621 | 5.2118 | 4.5721 | 4.2857 | 0.92609 | 16.6502
2010-03-02 | 5:34 | 1 | 14.998 | 0 | 3 | 0 | 56.873 | 56.693 | 39.595 | 39.337 | 42.298 | 24.81 | 3.563 | 1 | 0 | 61.85 | 61.558 | 49.985 | 22.138 | 0 | 0 | 49.185 | 33.625 | [5 empty] | 14.998 | 17.536 | 4 | 5.5589 | 5.2088 | 4.572 | 4.2857 | 0.92305 | 16.605
2010-03-02 | 5:35 | 0 | 15.023 | 0 | 3 | 0 | 56.873 | 56.693 | 39.595 | 39.289 | 42.839 | 24.835 | 3.563 | 1 | 0 | 61.873 | 61.535 | 49.985 | 22.187 | 0 | 0 | 49.162 | 33.625 | [5 empty] | 0 | 17.584 | 5 | 5.5589 | 5.2088 | 4.572 | 4.2857 | 0.92305 | 16.605
2010-03-02 | 5:36 | 0 | 14.998 | 0 | 4 | 0 | 56.761 | 56.693 | 39.595 | 39.241 | 43.001 | 24.859 | 3.537 | 1 | 0 | 61.827 | 61.535 | 49.964 | 22.282 | 0 | 0 | 49.162 | 33.579 | [5 empty] | 0 | 17.52 | 6 | 5.5664 | 5.216 | 4.5723 | 4.2857 | 0.93024 | 16.7117
2010-03-02 | 5:37 | 1 | 14.998 | 0 | 3 | 0 | 56.784 | 56.604 | 39.547 | 39.241 | 43.19 | 24.835 | 3.589 | 2 | 0 | 61.873 | 61.535 | 50.009 | 22.378 | 0 | 0 | 49.162 | 33.579 | [5 empty] | 14.998 | 17.543 | 7 | 5.5513 | 5.2016 | 4.5717 | 4.2857 | 0.91585 | 16.498
2010-03-02 | 5:38 | 0 | 14.973 | 0 | 3 | 0 | 56.784 | 56.649 | 39.571 | 39.313 | 43.566 | 24.884 | 3.488 | 1 | 0 | 61.85 | 61.535 | 50.009 | 22.354 | 0 | 0 | 49.162 | 33.579 | [5 empty] | 0 | 17.471 | 8 | 5.5807 | 5.2295 | 4.5729 | 4.2857 | 0.94381 | 16.912
2010-03-02 | 5:39 | 0 | 14.998 | 0 | 3 | 0 | 56.827 | 56.649 | 39.664 | 39.361 | 43.683 | 24.955 | 3.462 | 2 | 0 | 61.873 | 61.514 | 49.985 | 22.329 | 0 | 0 | 49.162 | 33.601 | [5 empty] | 0 | 17.466 | 9 | 5.5883 | 5.2367 | 4.5732 | 4.2857 | 0.951 | 17.0179
2010-03-02 | 5:40 | 0 | 14.998 | 0 | 3 | 0 | 56.985 | 56.693 | 39.806 | 39.478 | 44.505 | 24.908 | 3.488 | 1 | 0 | 61.896 | 61.492 | 50.009 | 22.354 | 0 | 0 | 49.138 | 33.579 | [5 empty] | 0 | 17.507 | 10 | 5.5807 | 5.2295 | 4.5729 | 4.2857 | 0.94381 | 16.912
2010-03-02 | 5:41 | 1 | 14.963 | 0 | 3 | 0 | 57.154 | 56.772 | 39.868 | 39.514 | 45.023 | 24.874 | 3.501 | 1 | 0 | 61.841 | 61.46 | 49.976 | 22.248 | 0 | 0 | 49.129 | 33.546 | [5 empty] | 14.963 | 17.64 | 11 | 5.5769 | 5.2259 | 4.5727 | 4.2857 | 0.94021 | 16.859
2010-03-02 | 5:42 | 0 | 15.023 | 0 | 3 | 0 | 57.186 | 57.008 | 39.901 | 39.502 | 45.492 | 24.908 | 3.614 | 2 | 0 | 61.896 | 61.492 | 50.032 | 22.378 | 0 | 0 | 49.138 | 33.601 | [5 empty] | 0 | 17.684 | 12 | 5.544 | 5.1946 | 4.5714 | 4.2857 | 0.90893 | 16.3948
2010-03-02 | 5:43 | 0 | 14.963 | 0 | 3 | 1 | 57.176 | 56.976 | 39.772 | 39.444 | 45.803 | 24.85 | 3.552 | 1 | 0 | 61.864 | 61.46 | 49.976 | 22.368 | 0 | 0 | 49.129 | 33.591 | [5 empty] | 0 | 17.732 | 13 | 5.5621 | 5.2118 | 4.5721 | 4.2857 | 0.92609 | 16.6502
2010-03-02 | 5:44 | 0 | 14.973 | 0 | 3 | 0 | 57.165 | 57.051 | 39.782 | 39.502 | 45.654 | 24.908 | 3.511 | 1 | 0 | 61.85 | 61.492 | 50.009 | 22.128 | 0 | 0 | 49.105 | 33.615 | [5 empty] | 0 | 17.663 | 0 | 5.574 | 5.2232 | 4.5726 | 4.2857 | 0.93744 | 16.8181
2010-03-02 | 5:45 | 1 | 14.963 | 1 | 3 | 0 | 57.133 | 56.976 | 39.844 | 39.444 | 45.483 | 24.874 | 3.578 | 2 | 0 | 61.841 | 61.437 | 49.953 | 22.368 | 0 | 0 | 49.105 | 33.567 | [5 empty] | 14.963 | 17.689 | 1 | 5.5545 | 5.2046 | 4.5718 | 4.2857 | 0.9189 | 16.5433
2010-03-02 | 5:46 | 0 | 14.963 | 0 | 4 | 0 | 57.11 | 56.976 | 39.796 | 39.514 | 45.551 | 24.945 | 3.552 | 1 | 0 | 61.841 | 61.437 | 49.953 | 22.319 | 0 | 0 | 49.105 | 33.567 | [5 empty] | 0 | 17.596 | 2 | 5.5621 | 5.2118 | 4.5721 | 4.2857 | 0.92609 | 16.6502
2010-03-02 | 5:47 | 0 | 14.998 | 0 | 3 | 0 | 57.165 | 56.985 | 39.782 | 39.523 | 45.056 | 24.955 | 3.589 | 1 | 0 | 61.873 | 61.469 | 50.009 | 22.307 | 0 | 0 | 49.138 | 33.579 | [5 empty] | 0 | 17.642 | 3 | 5.5513 | 5.2016 | 4.5717 | 4.2857 | 0.91585 | 16.498
2010-03-02 | 5:48 | 0 | 14.963 | 0 | 3 | 0 | 57.154 | 56.93 | 39.82 | 39.468 | 44.771 | 24.945 | 3.501 | 2 | 0 | 61.818 | 61.414 | 49.953 | 22.128 | 0 | 0 | 49.082 | 33.498 | [5 empty] | 0 | 17.686 | 4 | 5.5769 | 5.2259 | 4.5727 | 4.2857 | 0.94021 | 16.859
2010-03-02 | 5:49 | 1 | 14.995 | 0 | 3 | 0 | 57.183 | 57.005 | 39.896 | 39.569 | 44.825 | 24.953 | 3.483 | 1 | 0 | 61.87 | 61.444 | 49.983 | 22.16 | 0 | 0 | 49.112 | 33.553 | [5 empty] | 14.995 | 17.614 | 5 | 5.5822 | 5.2309 | 4.5729 | 4.2857 | 0.94519 | 16.9324
2010-03-02 | 5:50 | 0 | 14.96 | 0 | 3 | 0 | 57.151 | 56.973 | 39.887 | 39.559 | 45.021 | 25.016 | 3.424 | 1 | 0 | 61.793 | 61.435 | 49.929 | 22.317 | 0 | 0 | 49.103 | 33.519 | [5 empty] | 0 | 17.592 | 6 | 5.5993 | 5.2472 | 4.5736 | 4.2857 | 0.96152 | 17.1721
2010-03-02 | 5:51 | 0 | 14.96 | 0 | 3 | 0 | 57.128 | 56.973 | 39.983 | 39.583 | 44.585 | 24.967 | 3.447 | 2 | 0 | 61.816 | 61.389 | 49.95 | 22.39 | 0 | 0 | 49.08 | 33.543 | [5 empty] | 0 | 17.545 | 7 | 5.5926 | 5.2409 | 4.5733 | 4.2857 | 0.95516 | 17.0788
2010-03-02 | 5:52 | 0 | 14.983 | 0 | 3 | 0 | 57.151 | 56.95 | 39.959 | 39.652 | 44.236 | 24.967 | 3.473 | 1 | 0 | 61.816 | 61.389 | 49.929 | 22.39 | 0 | 0 | 49.103 | 33.495 | [5 empty] | 0 | 17.499 | 8 | 5.5851 | 5.2337 | 4.573 | 4.2857 | 0.94796 | 16.9731
2010-03-02 | 5:53 | 1 | 14.96 | 0 | 3 | 0 | 57.174 | 56.95 | 40.028 | 39.676 | 44.142 | 24.918 | 3.498 | 1 | 0 | 61.816 | 61.389 | 49.95 | 22.39 | 0 | 0 | 49.08 | 33.519 | [5 empty] | 14.96 | 17.498 | 9 | 5.5778 | 5.2268 | 4.5727 | 4.2857 | 0.94104 | 16.8712
2010-03-02 | 5:54 | 0 | 14.96 | 0 | 4 | 0 | 57.22 | 57.017 | 40.169 | 39.7 | 44.001 | 24.992 | 3.498 | 2 | 0 | 61.816 | 61.366 | 49.906 | 22.366 | 0 | 0 | 49.056 | 33.519 | [5 empty] | 0 | 17.52 | 10 | 5.5778 | 5.2268 | 4.5727 | 4.2857 | 0.94104 | 16.8712
2010-03-02 | 5:55 | 0 | 14.983 | 0 | 3 | 0 | 57.243 | 57.039 | 40.145 | 39.794 | 44.212 | 25.016 | 3.473 | 1 | 0 | 61.816 | 61.346 | 49.906 | 22.341 | 0 | 0 | 49.08 | 33.495 | [5 empty] | 0 | 17.449 | 11 | 5.5851 | 5.2337 | 4.573 | 4.2857 | 0.94796 | 16.9731
2010-03-02 | 5:56 | 0 | 15.018 | 0 | 3 | 0 | 57.409 | 57.094 | 40.157 | 39.827 | 44.986 | 25.051 | 3.46 | 1 | 0 | 61.802 | 61.398 | 49.939 | 22.447 | 0 | 0 | 49.112 | 33.529 | [5 empty] | 0 | 17.582 | 12 | 5.5888 | 5.2373 | 4.5732 | 4.2857 | 0.95156 | 17.026
2010-03-02 | 5:57 | 1 | 14.96 | 0 | 3 | 1 | 57.512 | 57.174 | 40.169 | 39.841 | 44.631 | 24.992 | 3.447 | 2 | 0 | 61.77 | 61.346 | 49.906 | 22.27 | 0 | 0 | 49.056 | 33.519 | [5 empty] | 14.96 | 17.671 | 13 | 5.5926 | 5.2409 | 4.5733 | 4.2857 | 0.95516 | 17.0788
2010-03-02 | 5:58 | 0 | 15.018 | 0 | 3 | 0 | 57.676 | 57.386 | 40.298 | 39.968 | 45.121 | 25.097 | 3.434 | 1 | 0 | 61.825 | 61.355 | 49.939 | 22.327 | 0 | 0 | 49.089 | 33.577 | [5 empty] | 0 | 17.708 | 0 | 5.5964 | 5.2445 | 4.5735 | 4.2857 | 0.95875 | 17.1316
2010-03-02 | 5:59 | 0 | 14.96 | 0 | 3 | 0 | 57.735 | 57.443 | 40.358 | 40.028 | 44.816 | 25.038 | 3.398 | 1 | 0 | 61.793 | 61.323 | 49.906 | 22.341 | 0 | 0 | 49.033 | 33.519 | [5 empty] | 0 | 17.707 | 1 | 5.6069 | 5.2544 | 2.8969 | 2.6087 | 2.6457 | 47.1872
2010-03-02 | 6:00 | 0 | 14.97 | 0 | 3 | 0 | 57.902 | 57.587 | 40.344 | 40.227 | 44.778 | 25.097 | 3.56 | 2 | 0 | 61.779 | 61.355 | 49.915 | 22.4 | 0 | 0 | 49.089 | 33.529 | [5 empty] | 0 | 17.675 | 2 | 5.5597 | 5.2096 | 2.895 | 2.6087 | 2.6009 | 46.781
2010-03-02 | 6:01 | 1 | 14.995 | 0 | 3 | 0 | 58.103 | 57.676 | 40.437 | 40.298 | 45.168 | 25.122 | 3.509 | 1 | 0 | 61.802 | 61.332 | 49.939 | 22.425 | 0 | 0 | 49.066 | 33.505 | [5 empty] | 14.995 | 17.805 | 3 | 5.5746 | 5.2237 | 2.8956 | 2.6087 | 2.615 | 46.9096
2010-03-02 | 6:02 | 0 | 14.96 | 0 | 3 | 0 | 58.386 | 57.847 | 40.451 | 40.382 | 44.86 | 25.161 | 3.447 | 1 | 0 | 61.77 | 61.3 | 49.883 | 22.317 | 0 | 0 | 49.033 | 33.448 | [5 empty] | 0 | 18.004 | 4 | 5.5926 | 5.2409 | 2.8963 | 2.6087 | 2.6322 | 47.065
2010-03-02 | 6:03 | 0 | 14.983 | 0 | 3 | 0 | 58.632 | 58.117 | 40.475 | 40.545 | 45.044 | 25.137 | 3.498 | 1 | 0 | 61.77 | 61.3 | 49.883 | 22.197 | 0 | 0 | 49.012 | 33.495 | [5 empty] | 0 | 18.087 | 5 | 5.5778 | 5.2268 | 2.8957 | 2.6087 | 2.6181 | 46.9373
2010-03-02 | 6:04 | 0 | 14.983 | 0 | 3 | 0 | 58.676 | 58.363 | 40.523 | 40.569 | 44.564 | 25.232 | 3.473 | 2 | 0 | 61.77 | 61.3 | 49.906 | 22.292 | 0 | 0 | 49.012 | 33.472 | [5 empty] | 0 | 18.107 | 6 | 5.5851 | 5.2337 | 2.896 | 2.6087 | 2.625 | 47
2010-03-02 | 6:05 | 1 | 14.983 | 0 | 3 | 0 | 58.767 | 58.429 | 40.664 | 40.593 | 45.572 | 25.208 | 3.424 | 1 | 0 | 61.77 | 61.277 | 49.906 | 22.246 | 0 | 0 | 49.012 | 33.495 | [5 empty] | 14.983 | 18.174 | 7 | 5.5993 | 5.2472 | 2.8966 | 2.6087 | 2.6385 | 47.1224
2010-03-02 | 6:06 | 0 | 14.97 | 0 | 3 | 0 | 58.954 | 58.53 | 40.719 | 40.767 | 45.397 | 25.316 | 3.46 | 1 | 0 | 61.759 | 61.332 | 49.892 | 22.425 | 0 | 0 | 49.045 | 33.505 | [5 empty] | 0 | 18.187 | 8 | 5.5888 | 5.2373 | 2.8962 | 2.6087 | 2.6286 | 47.0325
2010-03-02 | 6:07 | 0 | 14.995 | 0 | 3 | 0 | 59.337 | 58.73 | 40.791 | 40.978 | 41.401 | 25.316 | 3.46 | 2 | 0 | 61.759 | 61.309 | 49.915 | 22.425 | 0 | 0 | 49.045 | 33.529 | [5 empty] | 0 | 18.359 | 9 | 5.5888 | 5.2373 | 2.8962 | 2.6087 | 2.6286 | 47.0325
2010-03-02 | 6:08 | 0 | 14.995 | 0 | 3 | 0 | 49.136 | 58.954 | 40.791 | 41.073 | 29.195 | 25.316 | 3.434 | 1 | 0 | 61.779 | 61.286 | 49.915 | 22.231 | 0 | 0 | 49.012 | 33.472 | [5 empty] | 0 | 8.063 | 10 | 5.5964 | 5.2445 | 2.8965 | 2.6087 | 2.6358 | 47.0975
2010-03-02 | 6:09 | 0 | 14.995 | 0 | 3 | 0 | 44.173 | 50.097 | 40.954 | 41.119 | 23.82 | 25.338 | 3.485 | 0 | 0 | 61.756 | 61.284 | 49.89 | 22.351 | 0 | 0 | 49.042 | 33.55 | [5 empty] | 0 | 3.054 | 11 | 5.5816 | 5.2304 | 2.8959 | 2.6087 | 2.6217 | 46.9699
2010-03-02 | 6:10 | 0 | 14.963 | 0 | 3 | 0 | 42.568 | 44.587 | 40.97 | 41.181 | 21.62 | 25.306 | 3.4 | 0 | 0 | 61.727 | 61.234 | 49.859 | 22.295 | 0 | 0 | 48.989 | 33.519 | [5 empty] | 0 | 1.387 | 12 | 5.6063 | 5.2539 | 2.8969 | 2.6087 | 2.6452 | 47.1822
2010-03-02 | 6:11 | 0 | 14.995 | 0 | 3 | 0 | 42.011 | 42.999 | 40.86 | 41.329 | 19.86 | 25.362 | 3.46 | 0 | 0 | 61.777 | 61.263 | 49.89 | 22.351 | 0 | 0 | 48.996 | 33.574 | [5 empty] | 0 | 0.682 | 13 | 5.5888 | 5.2373 | 2.8962 | 2.6087 | 2.6286 | 47.0325
2010-03-02 | 6:12 | 0 | 14.97 | 0 | 3 | 0 | 41.753 | 42.387 | 40.365 | 41.26 | 19.143 | 25.313 | 3.46 | 0 | 0 | 61.756 | 61.263 | 49.89 | 22.28 | 0 | 0 | 48.996 | 33.529 | [5 empty] | 0 | 0.493 | 14 | 5.5888 | 5.2373 | 2.8962 | 2.6087 | 2.6286 | 47.0325
2010-03-02 | 6:13 | 0 | 14.937 | 0 | 3 | 0 | 41.511 | 42.004 | 39.09 | 40.664 | 19.631 | 25.306 | 3.527 | 1 | 0 | 61.704 | 61.211 | 49.815 | 22.27 | 0 | 0 | 48.965 | 33.474 | [5 empty] | 0 | 0.847 | 15 | 5.5693 | 5.2187 | 2.8954 | 2.6087 | 2.61 | 46.8643
2010-03-02 | 6:14 | 0 | 14.97 | 0 | 3 | 0 | 40.978 | 41.753 | 38.086 | 39.38 | 18.55 | 25.291 | 3.485 | 0 | 0 | 61.711 | 61.218 | 49.822 | 22.182 | 0 | 0 | 48.972 | 33.505 | [5 empty] | 0 | 1.598 | 16 | 5.5816 | 5.2304 | 2.8959 | 2.6087 | 2.6217 | 46.9699
2010-03-02 | 6:15 | 0 | 14.963 | 0 | 3 | 0 | 39.772 | 41.157 | 37.375 | 38.267 | 16.74 | 25.186 | 3.452 | 0 | 0 | 61.658 | 61.165 | 49.745 | 22.248 | 0 | 0 | 48.942 | 33.474 | [5 empty] | 0 | 1.505 | 17 | 5.5912 | 5.2395 | 2.8963 | 2.6087 | 2.6308 | 47.0525
2010-03-02 | 6:16 | 0 | 14.995 | 0 | 3 | 0 | 38.674 | 40.014 | 36.77 | 37.5 | 15.39 | 25.242 | 3.56 | 0 | 0 | 61.622 | 61.172 | 49.731 | 22.302 | 0 | 0 | 48.972 | 33.529 | [5 empty] | 0 | 1.174 | 18 | 5.5597 | 5.2096 | 2.895 | 2.6087 | 2.6009 | 46.781
2010-03-02 | 6:17 | 0 | 14.995 | 0 | 3 | 0 | 37.806 | 38.887 | 36.229 | 36.887 | 20.156 | 25.193 | 3.56 | 0 | 0 | 61.599 | 61.149 | 49.708 | 22.351 | 0 | 0 | 48.951 | 33.529 | [5 empty] | 0 | 0.919 | 19 | 5.5597 | 5.2096 | 2.895 | 2.6087 | 2.6009 | 46.781
2010-03-02 | 6:18 | 1 | 14.937 | 0 | 3 | 0 | 48.874 | 37.985 | 35.823 | 36.316 | 37.727 | 25.139 | 3.604 | 0 | 0 | 61.546 | 61.12 | 49.631 | 22.199 | 0 | 0 | 48.921 | 33.426 | [5 empty] | 14.937 | 12.558 | 20 | 5.5469 | 5.1974 | 2.8945 | 2.6087 | 2.5887 | 46.6695
2010-03-02 | 6:19 | 0 | 14.963 | 0 | 3 | 0 | 54.583 | 47.981 | 35.354 | 35.94 | 38.502 | 25.09 | 3.527 | 1 | 0 | 61.457 | 61.099 | 49.563 | 22.125 | 0 | 0 | 48.921 | 33.378 | [5 empty] | 0 | 18.643 | 21 | 5.5693 | 5.2187 | 2.8954 | 2.6087 | 2.61 | 46.8643
2010-03-02 | 6:20 | 0 | 14.963 | 1 | 3 | 1 | 55.914 | 54.17 | 34.976 | 35.423 | 38.361 | 25.016 | 3.604 | 1 | 0 | 61.435 | 61.054 | 49.516 | 22.15 | 0 | 0 | 48.874 | 33.402 | [5 empty] | 0 | 20.491 | 22 | 5.5469 | 5.1974 | 2.8945 | 2.6087 | 2.5887 | 46.6695
2010-03-02 | 6:21 | 0 | 14.937 | 0 | 3 | 0 | 55.914 | 55.456 | 34.672 | 34.976 | 38.337 | 24.97 | 3.604 | 2 | 0 | 61.412 | 61.054 | 49.493 | 22.103 | 0 | 0 | 48.874 | 33.378 | [5 empty] | 0 | 20.938 | 0 | 5.5469 | 5.1974 | 2.8945 | 2.6087 | 2.5887 | 46.6695
2010-03-02 | 6:22 | 1 | 14.963 | 0 | 3 | 0 | 55.89 | 55.547 | 34.624 | 34.624 | 38.502 | 24.896 | 3.604 | 1 | 0 | 61.412 | 61.008 | 49.516 | 22.175 | 0 | 0 | 48.851 | 33.378 | [5 empty] | 14.963 | 21.266 | 1 | 5.5469 | 5.1974 | 4.9012 | 4.6154 | 0.58203 | 10.4928
2010-03-02 | 6:23 | 0 | 15.018 | 0 | 3 | 0 | 55.83 | 55.624 | 34.962 | 34.632 | 38.909 | 24.928 | 3.661 | 2 | 0 | 61.419 | 61.038 | 49.5 | 22.231 | 0 | 0 | 48.881 | 33.409 | [5 empty] | 0 | 21.198 | 2 | 5.5303 | 5.1816 | 4.9005 | 4.6154 | 0.56625 | 10.239
2010-03-02 | 6:24 | 0 | 14.937 | 0 | 3 | 0 | 55.662 | 55.524 | 35.354 | 34.907 | 39.255 | 24.896 | 3.653 | 1 | 0 | 61.366 | 61.031 | 49.449 | 22.248 | 0 | 0 | 48.874 | 33.402 | [5 empty] | 0 | 20.755 | 3 | 5.5326 | 5.1838 | 4.9006 | 4.6154 | 0.56846 | 10.2747
2010-03-02 | 6:25 | 1 | 14.963 | 0 | 3 | 0 | 55.638 | 55.433 | 35.847 | 35.376 | 39.748 | 24.85 | 3.627 | 2 | 0 | 61.389 | 61.008 | 49.47 | 22.199 | 0 | 0 | 48.828 | 33.402 | [5 empty] | 14.963 | 20.262 | 4 | 5.5402 | 5.191 | 4.9009 | 4.6154 | 0.57566 | 10.3906
2010-03-02 | 6:26 | 0 | 14.963 | 0 | 3 | 0 | 55.708 | 55.477 | 36.552 | 35.988 | 39.959 | 24.872 | 3.704 | 2 | 0 | 61.389 | 60.985 | 49.47 | 22.224 | 0 | 0 | 48.851 | 33.357 | [5 empty] | 0 | 19.72 | 5 | 5.5178 | 5.1697 | 4.9 | 4.6154 | 0.55435 | 10.0466
2010-03-02 | 6:27 | 0 | 14.963 | 0 | 3 | 0 | 55.662 | 55.524 | 37.469 | 36.67 | 40.571 | 24.896 | 3.653 | 1 | 0 | 61.412 | 61.031 | 49.425 | 22.27 | 0 | 0 | 48.851 | 33.333 | [5 empty] | 0 | 18.992 | 6 | 5.5326 | 5.1838 | 4.9006 | 4.6154 | 0.56846 | 10.2747
2010-03-02 | 6:28 | 0 | 14.995 | 0 | 3 | 0 | 55.578 | 55.508 | 38.44 | 37.617 | 41.071 | 24.928 | 3.738 | 2 | 0 | 61.441 | 61.038 | 49.5 | 22.376 | 0 | 0 | 48.881 | 33.364 | [5 empty] | 0 | 17.961 | 7 | 5.5079 | 5.1603 | 4.8996 | 4.6154 | 0.54494 | 9.8937
2010-03-02 | 6:29 | 1 | 14.993 | 0 | 3 | 0 | 55.788 | 55.466 | 39.052 | 38.44 | 41.497 | 24.953 | 3.658 | 1 | 0 | 61.446 | 61.065 | 49.505 | 22.351 | 0 | 0 | 48.907 | 33.457 | [5 empty] | 14.993 | 17.348 | 8 | 5.5312 | 5.1825 | 4.9005 | 4.6154 | 0.56708 | 10.2524
2010-03-02 | 6:30 | 0 | 14.993 | 0 | 3 | 0 | 56.131 | 55.627 | 39.334 | 38.935 | 41.59 | 24.977 | 3.658 | 1 | 0 | 61.446 | 61.065 | 49.526 | 22.447 | 0 | 0 | 48.907 | 33.433 | [5 empty] | 0 | 17.196 | 9 | 5.5312 | 5.1825 | 4.9005 | 4.6154 | 0.56708 | 10.2524
2010-03-02 | 6:31 | 0 | 15.018 | 0 | 3 | 0 | 56.378 | 55.925 | 39.569 | 39.217 | 41.872 | 24.953 | 3.71 | 2 | 0 | 61.492 | 61.042 | 49.572 | 22.398 | 0 | 0 | 48.907 | 33.412 | [5 empty] | 0 | 17.161 | 10 | 5.516 | 5.1681 | 4.8999 | 4.6154 | 0.55269 | 10.0196
2010-03-02 | 6:32 | 0 | 14.993 | 0 | 4 | 0 | 56.624 | 56.243 | 39.686 | 39.31 | 41.966 | 25.024 | 3.558 | 1 | 0 | 61.469 | 61.065 | 49.572 | 22.471 | 0 | 0 | 48.907 | 33.457 | [5 empty] | 0 | 17.314 | 11 | 5.5603 | 5.2101 | 4.9017 | 4.6154 | 0.59476 | 10.6965
2010-03-02 | 6:33 | 1 | 15.018 | 0 | 3 | 1 | 56.738 | 56.423 | 39.686 | 39.334 | 42.506 | 25.024 | 3.632 | 1 | 0 | 61.492 | 61.042 | 49.596 | 22.422 | 0 | 0 | 48.884 | 33.457 | [5 empty] | 15.018 | 17.404 | 12 | 5.5388 | 5.1897 | 4.9008 | 4.6154 | 0.57428 | 10.3683
2010-03-02 | 6:34 | 0 | 15.018 | 0 | 3 | 0 | 56.759 | 56.535 | 39.662 | 39.358 | 42.812 | 25.024 | 3.684 | 2 | 0 | 61.514 | 61.042 | 49.596 | 22.422 | 0 | 0 | 48.907 | 33.481 | [5 empty] | 0 | 17.401 | 0 | 5.5236 | 5.1753 | 4.9002 | 4.6154 | 0.55988 | 10.1362
2010-03-02 | 6:35 | 0 | 14.993 | 0 | 3 | 0 | 56.804 | 56.604 | 39.617 | 39.38 | 43.001 | 25.097 | 3.733 | 1 | 0 | 61.469 | 61.042 | 49.596 | 22.447 | 0 | 0 | 48.907 | 33.457 | [5 empty] | 0 | 17.424 | 1 | 5.5094 | 5.1617 | 4.57 | 4.2857 | 0.87599 | 15.9001
2010-03-02 | 6:36 | 1 | 15.018 | 0 | 3 | 0 | 56.827 | 56.624 | 39.593 | 39.38 | 43.071 | 25.097 | 3.733 | 1 | 0 | 61.469 | 61.019 | 49.619 | 22.277 | 0 | 0 | 48.884 | 33.481 | [5 empty] | 15.018 | 17.447 | 2 | 5.5094 | 5.1617 | 4.57 | 4.2857 | 0.87599 | 15.9001
2010-03-02 | 6:37 | 0 | 15.018 | 0 | 3 | 0 | 56.873 | 56.647 | 39.686 | 39.38 | 43.329 | 25.122 | 3.71 | 2 | 0 | 61.469 | 61.019 | 49.642 | 22.302 | 0 | 0 | 48.884 | 33.481 | [5 empty] | 0 | 17.493 | 3 | 5.516 | 5.1681 | 4.5702 | 4.2857 | 0.88236 | 15.9962
2010-03-02 | 6:38 | 0 | 15.018 | 0 | 3 | 0 | 56.804 | 56.693 | 39.662 | 39.358 | 43.587 | 25.122 | 3.684 | 1 | 0 | 61.446 | 61.042 | 49.619 | 22.351 | 0 | 0 | 48.884 | 33.433 | [5 empty] | 0 | 17.446 | 4 | 5.5236 | 5.1753 | 4.5705 | 4.2857 | 0.88955 | 16.1046
2010-03-02 | 6:39 | 0 | 15.018 | 0 | 3 | 0 | 56.782 | 56.647 | 39.638 | 39.31 | 43.776 | 25.144 | 3.607 | 1 | 0 | 61.469 | 61.019 | 49.572 | 22.398 | 0 | 0 | 48.86 | 33.388 | [5 empty] | 0 | 17.472 | 5 | 5.546 | 5.1966 | 4.5715 | 4.2857 | 0.91087 | 16.4238
2010-03-02 | 6:40 | 1 | 14.993 | 0 | 3 | 0 | 56.782 | 56.604 | 39.686 | 39.334 | 43.987 | 25.144 | 3.658 | 2 | 0 | 61.492 | 60.999 | 49.619 | 22.422 | 0 | 0 | 48.86 | 33.412 | [5 empty] | 14.993 | 17.448 | 6 | 5.5312 | 5.1825 | 4.5708 | 4.2857 | 0.89675 | 16.2126
2010-03-02 | 6:41 | 0 | 15.04 | 0 | 4 | 0 | 56.759 | 56.604 | 39.827 | 39.358 | 43.563 | 25.193 | 3.558 | 1 | 0 | 61.492 | 61.019 | 49.642 | 22.277 | 0 | 0 | 48.907 | 33.412 | [5 empty] | 0 | 17.401 | 7 | 5.5603 | 5.2101 | 4.572 | 4.2857 | 0.92443 | 16.6255
2010-03-02 | 6:42 | 0 | 14.993 | 0 | 3 | 0 | 56.715 | 56.604 | 39.662 | 39.404 | 43.236 | 25.144 | 3.607 | 1 | 0 | 61.492 | 60.999 | 49.642 | 22.253 | 0 | 0 | 48.839 | 33.388 | [5 empty] | 0 | 17.311 | 8 | 5.546 | 5.1966 | 4.5715 | 4.2857 | 0.91087 | 16.4238
2010-03-02 | 6:43 | 0 | 15.018 | 0 | 3 | 0 | 56.738 | 56.558 | 39.734 | 39.428 | 43.188 | 25.144 | 3.632 | 2 | 0 | 61.514 | 60.976 | 49.619 | 22.302 | 0 | 0 | 48.839 | 33.34 | [5 empty] | 0 | 17.31 | 9 | 5.5388 | 5.1897 | 4.5712 | 4.2857 | 0.90395 | 16.3204
2010-03-02 | 6:44 | 1 | 15.018 | 0 | 3 | 0 | 56.85 | 56.581 | 39.779 | 39.452 | 43.587 | 25.122 | 3.558 | 1 | 0 | 61.492 | 60.976 | 49.619 | 22.496 | 0 | 0 | 48.839 | 33.34 | [5 empty] | 15.018 | 17.398 | 10 | 5.5603 | 5.2101 | 4.572 | 4.2857 | 0.92443 | 16.6255
2010-03-02 | 6:45 | 0 | 15.048 | 0 | 3 | 0 | 56.9 | 56.697 | 39.715 | 39.504 | 43.499 | 25.127 | 3.589 | 2 | 0 | 61.496 | 61.003 | 49.624 | 22.427 | 0 | 0 | 48.888 | 33.299 | [5 empty] | 0 | 17.396 | 11 | 5.5513 | 5.2016 | 4.5717 | 4.2857 | 0.91585 | 16.498
2010-03-02 | 6:46 | 0 | 15.04 | 0 | 3 | 0 | 56.962 | 56.693 | 39.734 | 39.428 | 43.893 | 25.122 | 3.506 | 1 | 0 | 61.492 | 60.953 | 49.619 | 22.351 | 0 | 0 | 48.816 | 33.316 | [5 empty] | 0 | 17.534 | 12 | 5.5755 | 5.2245 | 4.5726 | 4.2857 | 0.93882 | 16.8385
2010-03-02 | 6:47 | 0 | 15.018 | 0 | 3 | 1 | 56.939 | 56.782 | 39.803 | 39.499 | 44.104 | 25.144 | 3.48 | 1 | 0 | 61.469 | 60.93 | 49.572 | 22.327 | 0 | 0 | 48.839 | 33.34 | [5 empty] | 0 | 17.44 | 13 | 5.583 | 5.2317 | 4.573 | 4.2857 | 0.94602 | 16.9446
2010-03-02 | 6:48 | 1 | 15.04 | 0 | 4 | 0 | 57.14 | 56.782 | 39.758 | 39.521 | 43.728 | 25.144 | 3.48 | 2 | 0 | 61.492 | 60.953 | 49.596 | 22.422 | 0 | 0 | 48.816 | 33.388 | [5 empty] | 15.04 | 17.619 | 0 | 5.583 | 5.2317 | 4.573 | 4.2857 | 0.94602 | 16.9446
2010-03-02 | 6:49 | 0 | 14.96 | 0 | 3 | 0 | 57.103 | 56.857 | 39.698 | 39.416 | 43.903 | 25.087 | 3.426 | 1 | 0 | 61.384 | 60.846 | 49.491 | 22.295 | 0 | 0 | 48.755 | 33.237 | [5 empty] | 0 | 17.687 | 1 | 5.5987 | 5.2467 | 4.2879 | 4 | 1.2467 | 22.2672
2010-03-02 | 6:50 | 0 | 14.96 | 0 | 3 | 0 | 57.103 | 56.9 | 39.698 | 39.44 | 43.764 | 25.041 | 3.426 | 1 | 0 | 61.407 | 60.846 | 49.512 | 22.366 | 0 | 0 | 48.732 | 33.259 | [5 empty] | 0 | 17.663 | 2 | 5.5987 | 5.2467 | 4.2879 | 4 | 1.2467 | 22.2672
2010-03-02 | 6:51 | 0 | 14.96 | 0 | 3 | 0 | 57.126 | 56.923 | 39.722 | 39.416 | 43.599 | 25.041 | 3.352 | 2 | 0 | 61.384 | 60.846 | 49.491 | 22.076 | 0 | 0 | 48.732 | 33.306 | [5 empty] | 0 | 17.71 | 3 | 5.6203 | 5.2672 | 4.2887 | 4 | 1.2672 | 22.5463
2010-03-02 | 6:52 | 1 | 14.96 | 0 | 3 | 0 | 57.149 | 56.946 | 39.815 | 39.487 | 43.81 | 25.087 | 3.4 | 1 | 0 | 61.341 | 60.825 | 49.444 | 22.221 | 0 | 0 | 48.732 | 33.306 | [5 empty] | 14.96 | 17.662 | 4 | 5.6063 | 5.2539 | 4.2882 | 4 | 1.2539 | 22.3655
2010-03-02 | 6:53 | 0 | 14.99 | 0 | 3 | 0 | 57.131 | 56.95 | 39.892 | 39.585 | 43.652 | 25.092 | 3.331 | 1 | 0 | 61.389 | 60.853 | 49.495 | 22.226 | 0 | 0 | 48.76 | 33.335 | [5 empty] | 0 | 17.546 | 5 | 5.6264 | 5.273 | 4.289 | 4 | 1.273 | 22.6251
2010-03-02 | 6:54 | 0 | 14.985 | 0 | 3 | 0 | 57.103 | 56.9 | 39.98 | 39.629 | 43.434 | 25.041 | 3.352 | 2 | 0 | 61.362 | 60.802 | 49.491 | 22.246 | 0 | 0 | 48.732 | 33.306 | [5 empty] | 0 | 17.474 | 6 | 5.6203 | 5.2672 | 4.2887 | 4 | 1.2672 | 22.5463
2010-03-02 | 6:55 | 0 | 14.937 | 0 | 3 | 0 | 57.126 | 56.946 | 39.932 | 39.698 | 44.164 | 25.112 | 3.326 | 1 | 0 | 61.341 | 60.802 | 49.444 | 22.295 | 0 | 0 | 48.732 | 33.259 | [5 empty] | 0 | 17.428 | 7 | 5.6279 | 5.2744 | 4.2891 | 4 | 1.2744 | 22.6438
2010-03-02 | 6:56 | 1 | 14.937 | 0 | 3 | 0 | 57.304 | 56.946 | 40.073 | 39.767 | 43.975 | 25.087 | 3.326 | 1 | 0 | 61.341 | 60.78 | 49.444 | 22.341 | 0 | 0 | 48.688 | 33.259 | [5 empty] | 14.937 | 17.537 | 8 | 5.6279 | 5.2744 | 4.2891 | 4 | 1.2744 | 22.6438
2010-03-02 | 6:57 | 0 | 14.96 | 0 | 4 | 0 | 57.551 | 57.081 | 40.121 | 39.908 | 44.515 | 25.137 | 3.352 | 2 | 0 | 61.362 | 60.802 | 49.444 | 22.27 | 0 | 0 | 48.711 | 33.306 | [5 empty] | 0 | 17.643 | 9 | 5.6203 | 5.2672 | 4.2887 | 4 | 1.2672 | 22.5463
2010-03-02 | 6:58 | 0 | 14.96 | 0 | 3 | 0 | 57.754 | 57.304 | 40.262 | 40.028 | 44.326 | 25.063 | 3.375 | 1 | 0 | 61.341 | 60.78 | 49.491 | 22.27 | 0 | 0 | 48.711 | 33.306 | [5 empty] | 0 | 17.726 | 10 | 5.6136 | 5.2608 | 4.2885 | 4 | 1.2608 | 22.4597
2010-03-02 | 6:59 | 0 | 14.96 | 0 | 3 | 0 | 57.843 | 57.507 | 40.238 | 40.145 | 44.834 | 25.087 | 3.326 | 1 | 0 | 61.362 | 60.757 | 49.444 | 22.295 | 0 | 0 | 48.688 | 33.33 | [5 empty] | 0 | 17.698 | 11 | 5.6279 | 5.2744 | 4.2891 | 4 | 1.2744 | 22.6438
2010-03-02 | 7:00 | 1 | 14.937 | 0 | 3 | 0 | 58.044 | 57.596 | 40.404 | 40.238 | 44.972 | 25.137 | 3.225 | 2 | 0 | 61.341 | 60.78 | 49.421 | 22.319 | 0 | 0 | 48.711 | 33.33 | [5 empty] | 14.937 | 17.806 | 12 | 5.6573 | 5.3023 | 4.2902 | 4 | 1.3023 | 23.0203
2010-03-02 | 7:01 | 0 | 14.96 | 0 | 3 | 0 | 58.358 | 57.797 | 40.332 | 40.427 | 45.476 | 25.161 | 3.375 | 1 | 0 | 61.341 | 60.757 | 49.444 | 22.319 | 0 | 0 | 48.688 | 33.33 | [5 empty] | 0 | 17.931 | 13 | 5.6136 | 5.2608 | 4.2885 | 4 | 1.2608 | 22.4597
2010-03-02 | 7:02 | 0 | 14.96 | 0 | 3 | 1 | 58.694 | 58.066 | 40.332 | 40.473 | 45.476 | 25.137 | 3.274 | 1 | 0 | 61.341 | 60.757 | 49.467 | 22.39 | 0 | 0 | 48.688 | 33.33 | [5 empty] | 0 | 18.221 | 14 | 5.643 | 5.2888 | 4.2897 | 4 | 1.2888 | 22.8381
2010-03-02 | 7:03 | 0 | 14.96 | 0 | 3 | 0 | 58.74 | 58.381 | 40.38 | 40.521 | 45.707 | 25.087 | 3.375 | 2 | 0 | 61.341 | 60.711 | 49.421 | 22.221 | 0 | 0 | 48.688 | 33.283 | [5 empty] | 0 | 18.219 | 0 | 5.6136 | 5.2608 | 4.2885 | 4 | 1.2608 | 22.4597
2010-03-02 | 7:04 | 1 | 14.937 | 0 | 3 | 0 | 58.74 | 58.47 | 40.449 | 40.566 | 45.523 | 25.137 | 3.352 | 1 | 0 | 61.318 | 60.734 | 49.467 | 22.197 | 0 | 0 | 48.688 | 33.306 | [5 empty] | 14.937 | 18.174 | 1 | 5.6203 | 5.2672 | 3.016 | 2.7273 | 2.5399 | 45.1914
2010-03-02 | 7:05 | 0 | 14.96 | 0 | 2 | 0 | 58.851 | 58.47 | 40.497 | 40.686 | 45.637 | 25.186 | 3.248 | 1 | 0 | 61.318 | 60.734 | 49.444 | 22.27 | 0 | 0 | 48.664 | 33.306 | [5 empty] | 0 | 18.165 | 2 | 5.6506 | 5.296 | 3.0172 | 2.7273 | 2.5687 | 45.4587
2010-03-02 | 7:06 | 0 | 14.96 | 0 | 3 | 0 | 58.92 | 58.539 | 40.662 | 40.779 | 46.235 | 25.137 | 3.2 | 1 | 0 | 61.318 | 60.691 | 49.444 | 22.366 | 0 | 0 | 48.688 | 33.306 | [5 empty] | 0 | 18.141 | 3 | 5.6646 | 5.3092 | 3.0178 | 2.7273 | 2.582 | 45.5811
2010-03-02 | 7:07 | 0 | 14.937 | 0 | 3 | 0 | 59.39 | 58.628 | 40.731 | 40.872 | 46.05 | 25.186 | 3.248 | 2 | 0 | 61.318 | 60.691 | 49.467 | 22.39 | 0 | 0 | 48.664 | 33.33 | [5 empty] | 0 | 18.518 | 4 | 5.6506 | 5.296 | 3.0172 | 2.7273 | 2.5687 | 45.4587
2010-03-02 | 7:08 | 0 | 14.96 | 0 | 3 | 0 | 49.535 | 59.032 | 40.755 | 40.92 | 30.965 | 25.208 | 3.248 | 1 | 0 | 61.318 | 60.691 | 49.421 | 22.341 | 0 | 0 | 48.664 | 33.306 | [5 empty] | 0 | 8.615 | 5 | 5.6506 | 5.296 | 3.0172 | 2.7273 | 2.5687 | 45.4587
2010-03-02 | 7:09 | 0 | 14.975 | 0 | 3 | 0 | 44.178 | 50.354 | 40.841 | 41.004 | 23.366 | 25.247 | 3.261 | 0 | 0 | 61.334 | 60.727 | 49.437 | 22.282 | 0 | 0 | 48.702 | 33.321 | [5 empty] | 0 | 3.174 | 6 | 5.6468 | 5.2924 | 3.0171 | 2.7273 | 2.5651 | 45.4254
2010-03-02 | 7:10 | 0 | 14.998 | 1 | 3 | 0 | 42.508 | 44.62 | 40.911 | 41.076 | 18.382 | 25.222 | 3.21 | 0 | 0 | 61.334 | 60.727 | 49.481 | 22.307 | 0 | 0 | 48.702 | 33.297 | [5 empty] | 0 | 1.432 | 7 | 5.6616 | 5.3065 | 3.0177 | 2.7273 | 2.5792 | 45.5556
2010-03-02 | 7:11 | 0 | 14.975 | 0 | 3 | 0 | 41.922 | 42.932 | 40.793 | 41.217 | 15.641 | 25.293 | 3.236 | 0 | 0 | 61.311 | 60.75 | 49.437 | 22.331 | 0 | 0 | 48.702 | 33.273 | [5 empty] | 0 | 0.705 | 8 | 5.6541 | 5.2993 | 3.0174 | 2.7273 | 2.572 | 45.4893
2010-03-02 | 7:12 | 0 | 14.998 | 0 | 3 | 0 | 41.616 | 42.25 | 40.37 | 41.124 | 12.036 | 25.222 | 3.21 | 1 | 0 | 61.311 | 60.707 | 49.437 | 22.307 | 0 | 0 | 48.678 | 33.273 | [5 empty] | 0 | 0.492 | 9 | 5.6616 | 5.3065 | 3.0177 | 2.7273 | 2.5792 | 45.5556
2010-03-02 | 7:13 | 0 | 14.95 | 0 | 3 | 0 | 41.403 | 41.899 | 39.126 | 40.535 | 11.197 | 25.149 | 3.21 | 0 | 0 | 61.289 | 60.684 | 49.414 | 22.38 | 0 | 0 | 48.657 | 33.321 | [5 empty] | 0 | 0.868 | 10 | 5.6616 | 5.3065 | 3.0177 | 2.7273 | 2.5792 | 45.5556
2010-03-02 | 7:14 | 0 | 14.95 | 0 | 3 | 0 | 40.817 | 41.592 | 38.09 | 39.219 | 13.545 | 25.078 | 3.261 | 0 | 0 | 61.243 | 60.684 | 49.323 | 22.116 | 0 | 0 | 48.657 | 33.297 | [5 empty] | 0 | 1.598 | 11 | 5.6468 | 5.2924 | 3.0171 | 2.7273 | 2.5651 | 45.4254
2010-03-02 | 7:15 | 0 | 14.975 | 0 | 3 | 0 | 39.619 | 40.935 | 37.268 | 38.162 | 13.1 | 25.029 | 3.236 | 0 | 0 | 61.243 | 60.727 | 49.367 | 22.282 | 0 | 0 | 48.657 | 33.297 | [5 empty] | 0 | 1.457 | 12 | 5.6541 | 5.2993 | 3.0174 | 2.7273 | 2.572 | 45.4893
2010-03-02 | 7:16 | 0 | 15.03 | 0 | 4 | 0 | 38.521 | 39.815 | 36.641 | 37.394 | 11.848 | 25.061 | 3.269 | 0 | 0 | 61.206 | 60.691 | 49.33 | 22.148 | 0 | 0 | 48.664 | 33.304 | [5 empty] | 0 | 1.127 | 13 | 5.6445 | 5.2901 | 3.017 | 2.7273 | 2.5629 | 45.405
2010-03-02 | 7:17 | 0 | 14.95 | 0 | 3 | 0 | 37.622 | 38.679 | 36.069 | 36.682 | 27.054 | 24.933 | 3.287 | 0 | 0 | 61.154 | 60.615 | 49.206 | 22.138 | 0 | 0 | 48.611 | 33.228 | [5 empty] | 0 | 0.94 | 14 | 5.6392 | 5.2852 | 3.0168 | 2.7273 | 2.5579 | 45.3588
2010-03-02 | 7:18 | 1 | 15.008 | 0 | 3 | 0 | 49.948 | 37.839 | 35.725 | 36.1 | 37.677 | 24.894 | 3.346 | 0 | 0 | 61.161 | 60.602 | 49.215 | 22.148 | 0 | 0 | 48.618 | 33.235 | [5 empty] | 15.008 | 13.848 | 15 | 5.622 | 5.2688 | 3.0161 | 2.7273 | 2.5416 | 45.2069
2010-03-02 | 7:19 | 0 | 14.975 | 0 | 3 | 0 | 54.756 | 49.344 | 35.225 | 35.694 | 37.763 | 24.862 | 3.261 | 1 | 0 | 61.065 | 60.549 | 49.162 | 22.307 | 0 | 0 | 48.587 | 33.204 | [5 empty] | 0 | 19.062 | 16 | 5.6468 | 5.2924 | 3.0171 | 2.7273 | 2.5651 | 45.4254
2010-03-02 | 7:20 | 0 | 14.975 | 0 | 3 | 0 | 55.788 | 54.343 | 34.73 | 35.225 | 37.691 | 24.837 | 3.313 | 1 | 0 | 61.019 | 60.549 | 49.138 | 22.236 | 0 | 0 | 48.564 | 33.228 | [5 empty] | 0 | 20.563 | 17 | 5.6317 | 5.278 | 3.0165 | 2.7273 | 2.5507 | 45.292
2010-03-02 | 7:21 | 1 | 14.95 | 0 | 3 | 0 | 55.811 | 55.375 | 34.589 | 34.754 | 38.138 | 24.788 | 3.388 | 2 | 0 | 61.019 | 60.526 | 49.091 | 22.116 | 0 | 0 | 48.564 | 33.249 | [5 empty] | 14.95 | 21.057 | 18 | 5.6098 | 5.2572 | 3.0156 | 2.7273 | 2.5299 | 45.0983
2010-03-02 | 7:22 | 0 | 14.983 | 0 | 3 | 0 | 55.888 | 55.475 | 34.574 | 34.526 | 38.145 | 24.82 | 3.346 | 2 | 0 | 61.006 | 60.556 | 49.098 | 22.194 | 0 | 0 | 48.571 | 33.28 | [5 empty] | 0 | 21.362 | 19 | 5.622 | 5.2688 | 3.0161 | 2.7273 | 2.5416 | 45.2069
2010-03-02 | 7:23 | 0 | 14.975 | 0 | 3 | 0 | 55.834 | 55.559 | 34.847 | 34.471 | 38.397 | 24.693 | 3.362 | 1 | 0 | 60.976 | 60.504 | 49.091 | 22.258 | 0 | 0 | 48.541 | 33.273 | [5 empty] | 0 | 21.363 | 20 | 5.6174 | 5.2644 | 3.0159 | 2.7273 | 2.5371 | 45.1656
2010-03-02 | 7:24 | 1 | 14.975 | 0 | 3 | 1 | 55.697 | 55.582 | 35.318 | 34.847 | 38.889 | 24.764 | 3.261 | 2 | 0 | 60.93 | 60.526 | 49.047 | 22.211 | 0 | 0 | 48.564 | 33.228 | [5 empty] | 14.975 | 20.85 | 21 | 5.6468 | 5.2924 | 3.0171 | 2.7273 | 2.5651 | 45.4254
2010-03-02 | 7:25 | 0 | 14.998 | 0 | 3 | 0 | 55.697 | 55.468 | 35.787 | 35.318 | 39.502 | 24.717 | 3.287 | 1 | 0 | 60.953 | 60.504 | 49.047 | 22.211 | 0 | 0 | 48.541 | 33.249 | [5 empty] | 0 | 20.379 | 0 | 5.6392 | 5.2852 | 3.0168 | 2.7273 | 2.5579 | 45.3588
2010-03-02 | 7:26 | 0 | 14.998 | 0 | 3 | 0 | 55.697 | 55.468 | 36.517 | 35.883 | 40.136 | 24.717 | 3.313 | 2 | 0 | 60.953 | 60.481 | 49.024 | 22.162 | 0 | 0 | 48.541 | 33.249 | [5 empty] | 0 | 19.814 | 1 | 5.6317 | 5.278 | 4.5749 | 4.2857 | 0.99225 | 17.6191
2010-03-02 | 7:27 | 0 | 14.975 | 0 | 4 | 0 | 55.697 | 55.512 | 37.457 | 36.564 | 40.301 | 24.668 | 3.287 | 1 | 0 | 60.976 | 60.46 | 49 | 22.356 | 0 | 0 | 48.541 | 33.228 | [5 empty] | 0 | 19.133 | 2 | 5.6392 | 5.2852 | 4.5752 | 4.2857 | 0.99944 | 17.7231
2010-03-02 | 7:28 | 1 | 15.008 | 0 | 3 | 0 | 55.566 | 55.543 | 38.239 | 37.512 | 40.636 | 24.676 | 3.321 | 2 | 0 | 61.006 | 60.51 | 49.054 | 22.243 | 0 | 0 | 48.571 | 33.259 | [5 empty] | 15.008 | 18.054 | 3 | 5.6293 | 5.2757 | 4.5748 | 4.2857 | 0.99003 | 17.5871
2010-03-02 | 7:29 | 0 | 14.965 | 0 | 3 | 0 | 55.708 | 55.386 | 38.856 | 38.246 | 40.901 | 24.705 | 3.377 | 1 | 0 | 60.965 | 60.472 | 49.059 | 22.057 | 0 | 0 | 48.531 | 33.239 | [5 empty] | 0 | 17.462 | 4 | 5.613 | 5.2602 | 4.5742 | 4.2857 | 0.97453 | 17.362
2010-03-02 | 7:30 | 0 | 14.935 | 0 | 3 | 0 | 55.841 | 55.496 | 39.179 | 38.686 | 40.942 | 24.676 | 3.297 | 2 | 0 | 60.914 | 60.421 | 49.007 | 22.052 | 0 | 0 | 48.503 | 33.187 | [5 empty] | 0 | 17.155 | 5 | 5.6363 | 5.2824 | 4.5751 | 4.2857 | 0.99668 | 17.6831
2010-03-02 | 7:31 | 1 | 14.935 | 0 | 3 | 0 | 56.07 | 55.704 | 39.275 | 38.968 | 41.341 | 24.725 | 3.297 | 1 | 0 | 60.869 | 60.421 | 49.054 | 22.172 | 0 | 0 | 48.48 | 33.187 | [5 empty] | 14.935 | 17.102 | 6 | 5.6363 | 5.2824 | 4.5751 | 4.2857 | 0.99668 | 17.6831
2010-03-02 | 7:32 | 0 | 14.965 | 0 | 3 | 0 | 56.188 | 55.937 | 39.42 | 39.066 | 41.676 | 24.754 | 3.429 | 1 | 0 | 60.919 | 60.449 | 49.103 | 22.008 | 0 | 0 | 48.531 | 33.192 | [5 empty] | 0 | 17.122 | 7 | 5.5979 | 5.2459 | 4.5736 | 4.2857 | 0.96014 | 17.1518
2010-03-02 | 7:33 | 0 | 14.935 | 0 | 3 | 0 | 56.184 | 56 | 39.416 | 39.038 | 42.071 | 24.725 | 3.346 | 2 | 0 | 60.891 | 60.444 | 49.054 | 22.243 | 0 | 0 | 48.527 | 33.187 | [5 empty] | 0 | 17.146 | 8 | 5.622 | 5.2688 | 4.5745 | 4.2857 | 0.98311 | 17.4867
2010-03-02 | 7:34 | 0 | 14.935 | 0 | 3 | 0 | 56.207 | 56 | 39.392 | 39.038 | 42.257 | 24.725 | 3.323 | 1 | 0 | 60.914 | 60.399 | 49.075 | 22.148 | 0 | 0 | 48.48 | 33.211 | [5 empty] | 0 | 17.169 | 9 | 5.6287 | 5.2752 | 4.5748 | 4.2857 | 0.98948 | 17.579
2010-03-02 | 7:35 | 1 | 14.935 | 0 | 4 | 0 | 56.207 | 56.047 | 39.437 | 39.062 | 42.705 | 24.725 | 3.346 | 2 | 0 | 60.891 | 60.399 | 49.075 | 22.123 | 0 | 0 | 48.48 | 33.187 | [5 empty] | 14.935 | 17.145 | 10 | 5.622 | 5.2688 | 4.5745 | 4.2857 | 0.98311 | 17.4867
2010-03-02 | 7:36 | 0 | 14.965 | 0 | 3 | 0 | 56.277 | 56.121 | 39.349 | 39.09 | 42.334 | 24.828 | 3.354 | 1 | 0 | 60.942 | 60.449 | 49.103 | 22.201 | 0 | 0 | 48.531 | 33.216 | [5 empty] | 0 | 17.187 | 11 | 5.6197 | 5.2666 | 4.5744 | 4.2857 | 0.9809 | 17.4546
2010-03-02 | 7:37 | 0 | 14.935 | 0 | 3 | 0 | 56.296 | 56.07 | 39.392 | 39.086 | 42.846 | 24.845 | 3.372 | 2 | 0 | 60.914 | 60.399 | 49.075 | 22.243 | 0 | 0 | 48.48 | 33.211 | [5 empty] | 0 | 17.21 | 12 | 5.6145 | 5.2616 | 4.5742 | 4.2857 | 0.97592 | 17.3821
2010-03-02 | 7:38 | 0 | 14.935 | 0 | 3 | 1 | 56.296 | 56.093 | 39.368 | 39.109 | 42.987 | 24.845 | 3.449 | 1 | 0 | 60.891 | 60.399 | 49.075 | 22.172 | 0 | 0 | 48.48 | 33.187 | [5 empty] | 0 | 17.187 | 13 | 5.5921 | 5.2403 | 4.5733 | 4.2857 | 0.9546 | 17.0707
2010-03-02 | 7:39 | 1 | 14.965 | 0 | 3 | 0 | 56.391 | 56.188 | 39.466 | 39.138 | 42.709 | 24.874 | 3.429 | 1 | 0 | 60.965 | 60.403 | 49.126 | 22.152 | 0 | 0 | 48.508 | 33.216 | [5 empty] | 14.965 | 17.253 | 0 | 5.5979 | 5.2459 | 4.5736 | 4.2857 | 0.96014 | 17.1518
2010-03-02 | 7:40 | 0 | 14.957 | 0 | 3 | 0 | 56.43 | 56.207 | 39.578 | 39.133 | 42.564 | 24.869 | 3.372 | 2 | 0 | 60.914 | 60.376 | 49.122 | 22.148 | 0 | 0 | 48.457 | 33.141 | [5 empty] | 0 | 17.297 | 1 | 5.6145 | 5.2616 | 4.5742 | 4.2857 | 0.97592 | 17.3821
2010-03-02 | 7:41 | 0 | 14.965 | 0 | 3 | 0 | 56.547 | 56.277 | 39.538 | 39.231 | 42.874 | 24.899 | 3.377 | 1 | 0 | 60.942 | 60.472 | 49.103 | 22.371 | 0 | 0 | 48.508 | 33.17 | [5 empty] | 0 | 17.316 | 2 | 5.613 | 5.2602 | 4.5742 | 4.2857 | 0.97453 | 17.362
2010-03-02 | 7:42 | 0 | 14.935 | 0 | 4 | 0 | 56.61 | 56.364 | 39.509 | 39.227 | 43.504 | 24.869 | 3.398 | 1 | 0 | 60.891 | 60.399 | 49.054 | 22.197 | 0 | 0 | 48.48 | 33.118 | [5 empty] | 0 | 17.383 | 3 | 5.6069 | 5.2544 | 4.5739 | 4.2857 | 0.96872 | 17.2773
2010-03-02 | 7:43 | 1 | 14.935 | 0 | 3 | 0 | 56.677 | 56.453 | 39.509 | 39.227 | 43.456 | 24.918 | 3.449 | 2 | 0 | 60.891 | 60.399 | 49.054 | 22.197 | 0 | 0 | 48.48 | 33.163 | [5 empty] | 14.935 | 17.45 | 4 | 5.5921 | 5.2403 | 4.5733 | 4.2857 | 0.9546 | 17.0707
2010-03-02 | 7:44 | 0 | 14.935 | 0 | 3 | 0 | 56.631 | 56.499 | 39.533 | 39.227 | 43.197 | 24.918 | 3.398 | 1 | 0 | 60.891 | 60.353 | 49.007 | 22.219 | 0 | 0 | 48.48 | 33.163 | [5 empty] | 0 | 17.404 | 5 | 5.6069 | 5.2544 | 4.5739 | 4.2857 | 0.96872 | 17.2773
2010-03-02 | 7:45 | 0 | 14.935 | 0 | 3 | 0 | 56.631 | 56.453 | 39.533 | 39.275 | 43.315 | 24.918 | 3.424 | 1 | 0 | 60.891 | 60.353 | 49.054 | 22.292 | 0 | 0 | 48.48 | 33.141 | [5 empty] | 0 | 17.356 | 6 | 5.5993 | 5.2472 | 4.5736 | 4.2857 | 0.96152 | 17.1721
2010-03-02 | 7:46 | 0 | 14.935 | 1 | 3 | 0 | 56.631 | 56.453 | 39.557 | 39.251 | 43.927 | 24.943 | 3.449 | 2 | 0 | 60.914 | 60.353 | 49.075 | 22.292 | 0 | 0 | 48.457 | 33.163 | [5 empty] | 0 | 17.38 | 7 | 5.5921 | 5.2403 | 4.5733 | 4.2857 | 0.9546 | 17.0707
2010-03-02 | 7:47 | 1 | 14.957 | 0 | 3 | 0 | 56.677 | 56.453 | 39.626 | 39.298 | 44.044 | 24.894 | 3.449 | 1 | 0 | 60.891 | 60.353 | 49.031 | 22.219 | 0 | 0 | 48.457 | 33.163 | [5 empty] | 14.957 | 17.379 | 8 | 5.5921 | 5.2403 | 4.5733 | 4.2857 | 0.9546 | 17.0707
2010-03-02 | 7:48 | 0 | 14.957 | 0 | 3 | 0 | 56.766 | 56.519 | 39.698 | 39.32 | 44.044 | 24.918 | 3.475 | 1 | 0 | 60.891 | 60.33 | 49.054 | 22.268 | 0 | 0 | 48.457 | 33.163 | [5 empty] | 0 | 17.446 | 9 | 5.5845 | 5.2331 | 4.573 | 4.2857 | 0.94741 | 16.965
2010-03-02 | 7:49 | 0 | 15.008 | 0 | 4 | 0 | 57.083 | 56.679 | 39.791 | 39.463 | 44.422 | 24.989 | 3.622 | 2 | 0 | 60.962 | 60.401 | 49.148 | 22.437 | 0 | 0 | 48.506 | 33.211 | [5 empty] | 0 | 17.62 | 10 | 5.5417 | 5.1924 | 4.5713 | 4.2857 | 0.90672 | 16.3618
2010-03-02 | 7:50 | 0 | 14.973 | 0 | 3 | 0 | 57.097 | 56.893 | 39.829 | 39.547 | 44.413 | 24.955 | 3.485 | 1 | 0 | 60.907 | 60.369 | 49.091 | 22.329 | 0 | 0 | 48.496 | 33.153 | [5 empty] | 0 | 17.55 | 11 | 5.5816 | 5.2304 | 4.5729 | 4.2857 | 0.94464 | 16.9242
2010-03-02 | 7:51 | 1 | 14.973 | 0 | 3 | 0 | 57.208 | 56.916 | 39.853 | 39.547 | 44.505 | 25.029 | 3.511 | 1 | 0 | 60.907 | 60.369 | 49.045 | 22.403 | 0 | 0 | 48.496 | 33.177 | [5 empty] | 14.973 | 17.661 | 12 | 5.574 | 5.2232 | 4.5726 | 4.2857 | 0.93744 | 16.8181
2010-03-02 | 7:52 | 0 | 14.973 | 0 | 3 | 1 | 57.343 | 57.005 | 39.971 | 39.782 | 44.176 | 24.98 | 3.563 | 2 | 0 | 60.907 | 60.303 | 49.068 | 22.258 | 0 | 0 | 48.403 | 33.132 | [5 empty] | 0 | 17.561 | 13 | 5.5589 | 5.2088 | 4.572 | 4.2857 | 0.92305 | 16.605
2010-03-02 | 7:53 | 0 | 14.947 | 0 | 3 | 0 | 57.589 | 57.119 | 40.064 | 39.875 | 44.365 | 24.98 | 3.511 | 1 | 0 | 60.907 | 60.326 | 49.091 | 22.425 | 0 | 0 | 48.473 | 33.177 | [5 empty] | 0 | 17.714 | 0 | 5.574 | 5.2232 | 4.5726 | 4.2857 | 0.93744 | 16.8181
2010-03-02 | 7:54 | 0 | 14.995 | 0 | 3 | 0 | 57.79 | 57.386 | 40.04 | 39.971 | 44.573 | 25.004 | 3.511 | 1 | 0 | 60.907 | 60.303 | 49.091 | 22.304 | 0 | 0 | 48.45 | 33.201 | [5 empty] | 0 | 17.819 | 1 | 5.574 | 5.2232 | 2.8956 | 2.6087 | 2.6145 | 46.9046
2010-03-02 | 7:55 | 1 | 14.973 | 0 | 3 | 0 | 57.813 | 57.589 | 40.133 | 40.016 | 44.434 | 25.029 | 3.537 | 2 | 0 | 60.907 | 60.326 | 49.068 | 22.425 | 0 | 0 | 48.473 | 33.177 | [5 empty] | 14.973 | 17.797 | 2 | 5.5664 | 5.216 | 2.8953 | 2.6087 | 2.6073 | 46.8391
2010-03-02 | 7:56 | 0 | 14.995 | 0 | 3 | 0 | 57.925 | 57.589 | 40.088 | 40.088 | 44.529 | 25.051 | 3.563 | 1 | 0 | 60.907 | 60.303 | 49.091 | 22.329 | 0 | 0 | 48.426 | 33.153 | [5 empty] | 0 | 17.837 | 3 | 5.5589 | 5.2088 | 2.895 | 2.6087 | 2.6001 | 46.7734
2010-03-02 | 7:57 | 0 | 14.995 | 0 | 3 | 0 | 58.082 | 57.589 | 40.133 | 40.181 | 44.573 | 25.075 | 3.537 | 1 | 0 | 60.862 | 60.326 | 49.045 | 22.474 | 0 | 0 | 48.473 | 33.153 | [5 empty] | 0 | 17.901 | 4 | 5.5664 | 5.216 | 2.8953 | 2.6087 | 2.6073 | 46.8391
2010-03-02 | 7:58 | 0 | 14.973 | 0 | 3 | 0 | 58.263 | 57.813 | 40.253 | 40.346 | 44.734 | 25.075 | 3.537 | 2 | 0 | 60.93 | 60.303 | 49.068 | 22.209 | 0 | 0 | 48.426 | 33.225 | [5 empty] | 0 | 17.917 | 5 | 5.5664 | 5.216 | 2.8953 | 2.6087 | 2.6073 | 46.8391
2010-03-02 | 7:59 | 1 | 14.995 | 0 | 3 | 0 | 58.575 | 57.993 | 40.394 | 40.487 | 45.194 | 25.1 | 3.537 | 1 | 0 | 60.907 | 60.303 | 49.068 | 22.403 | 0 | 0 | 48.426 | 33.249 | [5 empty] | 14.995 | 18.088 | 6 | 5.5664 | 5.216 | 2.8953 | 2.6087 | 2.6073 | 46.8391
2010-03-02 | 8:00 | 0 | 14.995 | 0 | 3 | 0 | 58.799 | 58.283 | 40.487 | 40.604 | 45.194 | 25.075 | 3.563 | 1 | 0 | 60.907 | 60.303 | 49 | 22.233 | 0 | 0 | 48.45 | 33.201 | [5 empty] | 0 | 18.195 | 7 | 5.5589 | 5.2088 | 2.895 | 2.6087 | 2.6001 | 46.7734
2010-03-02 | 8:01 | 0 | 14.995 | 0 | 3 | 0 | 58.913 | 58.552 | 40.511 | 40.746 | 44.986 | 25.149 | 3.485 | 1 | 0 | 60.907 | 60.303 | 49.045 | 22.354 | 0 | 0 | 48.45 | 33.201 | [5 empty] | 0 | 18.167 | 8 | 5.5816 | 5.2304 | 2.8959 | 2.6087 | 2.6217 | 46.9699
2010-03-02 | 8:02 | 0 | 14.995 | 0 | 3 | 0 | 59.025 | 58.598 | 40.604 | 40.815 | 46.225 | 25.149 | 3.537 | 2 | 0 | 60.885 | 60.28 | 49.045 | 22.498 | 0 | 0 | 48.45 | 33.177 | [5 empty] | 0 | 18.21 | 9 | 5.5664 | 5.216 | 2.8953 | 2.6087 | 2.6073 | 46.8391
2010-03-02 | 8:03 | 1 | 14.995 | 0 | 3 | 0 | 58.89 | 58.778 | 40.746 | 40.956 | 37.691 | 25.075 | 3.537 | 1 | 0 | 60.907 | 60.257 | 49.091 | 22.329 | 0 | 0 | 48.426 | 33.201 | [5 empty] | 14.995 | 17.934 | 10 | 5.5664 | 5.216 | 2.8953 | 2.6087 | 2.6073 | 46.8391
2010-03-02 | 8:04 | 0 | 14.995 | 0 | 3 | 0 | 47.509 | 58.463 | 40.815 | 41.028 | 27.221 | 25.195 | 3.586 | 1 | 0 | 60.907 | 60.234 | 49.068 | 22.28 | 0 | 0 | 48.426 | 33.225 | [5 empty] | 0 | 6.481 | 11 | 5.5522 | 5.2024 | 2.8947 | 2.6087 | 2.5937 | 46.7152
2010-03-02 | 8:05 | 0 | 14.947 | 0 | 3 | 0 | 43.59 | 48.174 | 40.839 | 41.028 | 20.836 | 25.195 | 3.537 | 0 | 0 | 60.907 | 60.257 | 49.091 | 22.354 | 0 | 0 | 48.426 | 33.249 | [5 empty] | 0 | 2.562 | 12 | 5.5664 | 5.216 | 2.8953 | 2.6087 | 2.6073 | 46.8391
2010-03-02 | 8:06 | 0 | 14.973 | 0 | 3 | 0 | 42.343 | 44.059 | 40.793 | 41.145 | 20.546 | 25.316 | 3.46 | 0 | 0 | 60.885 | 60.28 | 49.045 | 22.403 | 0 | 0 | 48.426 | 33.249 | [5 empty] | 0 | 1.198 | 13 | 5.5888 | 5.2373 | 2.8962 | 2.6087 | 2.6286 | 47.0325
2010-03-02 | 8:07 | 0 | 15.03 | 0 | 3 | 0 | 41.884 | 42.752 | 40.731 | 41.202 | 19.799 | 25.303 | 3.547 | 0 | 0 | 60.917 | 60.243 | 49.054 | 22.292 | 0 | 0 | 48.436 | 33.283 | [5 empty] | 0 | 0.682 | 14 | 5.5635 | 5.2132 | 2.8951 | 2.6087 | 2.6045 | 46.8138
2010-03-02 | 8:08 | 0 | 14.947 | 0 | 3 | 0 | 41.568 | 42.154 | 40.016 | 41.028 | 15.588 | 25.293 | 3.46 | 0 | 0 | 60.862 | 60.234 | 48.977 | 22.258 | 0 | 0 | 48.359 | 33.177 | [5 empty] | 0 | 0.54 | 15 | 5.5888 | 5.2373 | 2.8962 | 2.6087 | 2.6286 | 47.0325
2010-03-02 | 8:09 | 0 | 14.968 | 0 | 3 | 0 | 41.277 | 41.817 | 38.834 | 40.191 | 15.159 | 25.232 | 3.504 | 1 | 0 | 60.78 | 60.175 | 48.963 | 22.221 | 0 | 0 | 48.342 | 33.189 | [5 empty] | 0 | 1.086 | 16 | 5.576 | 5.2251 | 2.8956 | 2.6087 | 2.6164 | 46.9222
2010-03-02 | 8:10 | 0 | 14.937 | 0 | 3 | 0 | 40.497 | 41.437 | 37.818 | 38.875 | 13.308 | 25.208 | 3.504 | 0 | 0 | 60.802 | 60.129 | 48.94 | 22.319 | 0 | 0 | 48.342 | 33.189 | [5 empty] | 0 | 1.622 | 17 | 5.576 | 5.2251 | 2.8956 | 2.6087 | 2.6164 | 46.9222
2010-03-02 | 8:11 | 0 | 14.937 | 0 | 3 | 0 | 39.251 | 40.686 | 37.043 | 37.89 | 12.519 | 25.208 | 3.452 | 0 | 0 | 60.711 | 60.152 | 48.87 | 22.415 | 0 | 0 | 48.342 | 33.141 | [5 empty] | 0 | 1.361 | 18 | 5.5912 | 5.2395 | 2.8963 | 2.6087 | 2.6308 | 47.0525
2010-03-02 | 8:12 | 0 | 14.968 | 0 | 3 | 0 | 38.222 | 39.468 | 36.507 | 37.119 | 12.994 | 25.166 | 3.509 | 0 | 0 | 60.739 | 60.111 | 48.83 | 22.324 | 0 | 0 | 48.349 | 33.194 | [5 empty] | 0 | 1.103 | 19 | 5.5746 | 5.2237 | 2.8956 | 2.6087 | 2.615 | 46.9096
2010-03-02 | 8:13 | 0 | 14.912 | 0 | 3 | 0 | 37.842 | 38.382 | 35.892 | 36.454 | 35.751 | 25.087 | 3.426 | 0 | 0 | 60.645 | 60.063 | 48.755 | 22.125 | 0 | 0 | 48.298 | 33.165 | [5 empty] | 0 | 1.388 | 20 | 5.5987 | 5.2467 | 2.8966 | 2.6087 | 2.638 | 47.1174
2010-03-02 | 8:14 | 0 | 14.968 | 0 | 3 | 0 | 51.995 | 38.997 | 35.498 | 35.942 | 37.636 | 25.092 | 3.431 | 0 | 0 | 60.627 | 60.111 | 48.76 | 22.324 | 0 | 0 | 48.326 | 33.17 | [5 empty] | 0 | 16.053 | 21 | 5.5973 | 5.2453 | 2.8965 | 2.6087 | 2.6366 | 47.105
2010-03-02 | 8:15 | 0 | 14.96 | 0 | 3 | 1 | 55.176 | 51.692 | 35.022 | 35.493 | 37.794 | 24.992 | 3.352 | 1 | 0 | 60.599 | 60.04 | 48.711 | 22.197 | 0 | 0 | 48.251 | 33.118 | [5 empty] | 0 | 19.683 | 22 | 5.6203 | 5.2672 | 2.8974 | 2.6087 | 2.6585 | 47.3012
2010-03-02 | 8:16 | 1 | 14.99 | 0 | 4 | 0 | 55.776 | 54.814 | 34.723 | 34.981 | 37.729 | 24.926 | 3.431 | 2 | 0 | 60.583 | 60.022 | 48.716 | 22.251 | 0 | 0 | 48.279 | 33.077 | [5 empty] | 14.99 | 20.795 | 0 | 5.5973 | 5.2453 | 2.8965 | 2.6087 | 2.6366 | 47.105
2010-03-02 | 8:17 | 0 | 14.937 | 0 | 3 | 0 | 55.795 | 55.337 | 34.457 | 34.598 | 37.911 | 24.896 | 3.452 | 1 | 0 | 60.51 | 60.017 | 48.618 | 22.076 | 0 | 0 | 48.298 | 33.118 | [5 empty] | 0 | 21.197 | 1 | 5.5912 | 5.2395 | 4.903 | 4.6154 | 0.6241 | 11.1623
2010-03-02 | 8:18 | 0 | 14.937 | 0 | 3 | 0 | 55.727 | 55.452 | 34.529 | 34.388 | 38.1 | 24.872 | 3.478 | 2 | 0 | 60.488 | 59.972 | 48.641 | 22.076 | 0 | 0 | 48.251 | 33.118 | [5 empty] | 0 | 21.339 | 2 | 5.5836 | 5.2323 | 4.9026 | 4.6154 | 0.6169 | 11.0485
2010-03-02 | 8:19 | 1 | 14.96 | 0 | 3 | 0 | 55.865 | 55.475 | 34.952 | 34.505 | 38.5 | 24.872 | 3.452 | 2 | 0 | 60.488 | 59.972 | 48.618 | 21.885 | 0 | 0 | 48.228 | 33.141 | [5 empty] | 14.96 | 21.36 | 3 | 5.5912 | 5.2395 | 4.903 | 4.6154 | 0.6241 | 11.1623
2010-03-02 | 8:20 | 0 | 14.985 | 0 | 3 | 0 | 55.727 | 55.613 | 35.445 | 34.904 | 38.923 | 24.847 | 3.426 | 1 | 0 | 60.465 | 59.949 | 48.594 | 22.15 | 0 | 0 | 48.228 | 33.141 | [5 empty] | 0 | 20.823 | 4 | 5.5987 | 5.2467 | 4.9033 | 4.6154 | 0.6313 | 11.2757
2010-03-02 | 8:21 | 0 | 14.96 | 0 | 3 | 0 | 55.795 | 55.519 | 35.914 | 35.397 | 39.629 | 24.798 | 3.4 | 2 | 0 | 60.421 | 59.906 | 48.594 | 22.197 | 0 | 0 | 48.251 | 33.096 | [5 empty] | 0 | 20.398 | 5 | 5.6063 | 5.2539 | 4.9036 | 4.6154 | 0.6385 | 11.3889
2010-03-02 | 8:22 | 1 | 14.96 | 0 | 3 | 0 | 55.748 | 55.634 | 36.737 | 36.009 | 40.404 | 24.847 | 3.478 | 1 | 0 | 60.51 | 59.949 | 48.618 | 22.295 | 0 | 0 | 48.228 | 33.096 | [5 empty] | 14.96 | 19.739 | 6 | 5.5836 | 5.2323 | 4.9026 | 4.6154 | 0.6169 | 11.0485
2010-03-02 | 8:23 | 0 | 14.985 | 0 | 3 | 0 | 55.566 | 55.589 | 37.701 | 36.761 | 40.59 | 24.823 | 3.527 | 2 | 0 | 60.51 | 59.949 | 48.641 | 22.295 | 0 | 0 | 48.228 | 33.096 | [5 empty] | 0 | 18.805 | 7 | 5.5693 | 5.2187 | 4.9021 | 4.6154 | 0.60334 | 10.8333
2010-03-02 | 8:24 | 0 | 14.96 | 0 | 3 | 0 | 55.613 | 55.452 | 38.43 | 37.607 | 41.202 | 24.896 | 3.452 | 1 | 0 | 60.51 | 59.949 | 48.618 | 22.221 | 0 | 0 | 48.184 | 33.072 | [5 empty] | 0 | 18.006 | 8 | 5.5912 | 5.2395 | 4.903 | 4.6154 | 0.6241 | 11.1623
2010-03-02 | 8:25 | 0 | 14.968 | 0 | 3 | 0 | 55.732 | 55.48 | 38.81 | 38.27 | 41.348 | 24.926 | 3.583 | 2 | 0 | 60.538 | 59.999 | 48.601 | 22.275 | 0 | 0 | 48.256 | 33.125 | [5 empty] | 0 | 17.462 | 9 | 5.553 | 5.2032 | 4.9014 | 4.6154 | 0.58784 | 10.5859
2010-03-02 | 8:26 | 1 | 14.937 | 0 | 3 | 0 | 55.886 | 55.543 | 39.109 | 38.641 | 41.155 | 24.872 | 3.655 | 1 | 0 | 60.556 | 59.928 | 48.664 | 22.246 | 0 | 0 | 48.228 | 33.096 | [5 empty] | 14.937 | 17.245 | 10 | 5.5321 | 5.1833 | 4.9006 | 4.6154 | 0.56791 | 10.2658
2010-03-02 | 8:27 | 0 | 14.937 | 0 | 4 | 0 | 56.093 | 55.727 | 39.205 | 38.947 | 41.226 | 24.872 | 3.704 | 1 | 0 | 60.533 | 59.949 | 48.664 | 22.15 | 0 | 0 | 48.228 | 33.096 | [5 empty] | 0 | 17.146 | 11 | 5.5178 | 5.1697 | 4.9 | 4.6154 | 0.55435 | 10.0466
2010-03-02 | 8:28 | 0 | 14.937 | 0 | 3 | 1 | 56.184 | 55.909 | 39.368 | 39.04 | 42.119 | 24.943 | 3.679 | 2 | 0 | 60.533 | 59.928 | 48.641 | 22.319 | 0 | 0 | 48.228 | 33.072 | [5 empty] | 0 | 17.144 | 12 | 5.5251 | 5.1767 | 4.9003 | 4.6154 | 0.56127 | 10.1586
2010-03-02 | 8:29 | 0 | 15.045 | 0 | 3 | 0 | 56.314 | 56.089 | 39.502 | 39.174 | 42.745 | 25.078 | 3.841 | 1 | 0 | 60.62 | 60.059 | 48.727 | 22.258 | 0 | 0 | 48.338 | 33.156 | [5 empty] | 0 | 17.14 | 0 | 5.4779 | 5.1318 | 4.8984 | 4.6154 | 0.51643 | 9.4275
2010-03-02 | 8:30 | 1 | 15.023 | 0 | 3 | 0 | 56.359 | 56.112 | 39.574 | 39.174 | 43.217 | 25.029 | 3.892 | 2 | 0 | 60.64 | 60.013 | 48.751 | 22.307 | 0 | 0 | 48.314 | 33.18 | [5 empty] | 15.023 | 17.185 | 1 | 5.463 | 5.1177 | 4.5681 | 4.2857 | 0.83198 | 15.2292
2010-03-02 | 8:31 | 0 | 15.013 | 0 | 3 | 0 | 56.284 | 56.126 | 39.495 | 39.119 | 43.255 | 24.972 | 3.908 | 1 | 0 | 60.59 | 59.983 | 48.744 | 22.251 | 0 | 0 | 48.284 | 33.125 | [5 empty] | 0 | 17.165 | 2 | 5.4584 | 5.1133 | 4.5679 | 4.2857 | 0.82755 | 15.1611
2010-03-02 | 8:32 | 0 | 14.99 | 0 | 3 | 0 | 56.284 | 56.105 | 39.447 | 39.143 | 43.348 | 24.997 | 3.908 | 1 | 0 | 60.611 | 60.006 | 48.744 | 22.179 | 0 | 0 | 48.307 | 33.101 | [5 empty] | 0 | 17.141 | 3 | 5.4584 | 5.1133 | 4.5679 | 4.2857 | 0.82755 | 15.1611
2010-03-02 | 8:33 | 0 | 15.023 | 0 | 4 | 0 | 56.359 | 56.135 | 39.55 | 39.15 | 43.709 | 24.982 | 4.019 | 2 | 0 | 60.59 | 59.963 | 48.744 | 22.3 | 0 | 0 | 48.261 | 33.125 | [5 empty] | 0 | 17.209 | 4 | 5.4261 | 5.0825 | 4.5666 | 4.2857 | 0.79683 | 14.6852
2010-03-02 | 8:34 | 1 | 15.045 | 0 | 3 | 0 | 56.403 | 56.156 | 39.574 | 39.126 | 43.403 | 24.958 | 4.068 | 1 | 0 | 60.64 | 59.992 | 48.774 | 22.233 | 0 | 0 | 48.291 | 33.18 | [5 empty] | 15.045 | 17.277 | 5 | 5.4118 | 5.069 | 4.566 | 4.2857 | 0.78326 | 14.4733
2010-03-02 | 8:35 | 0 | 15.045 | 0 | 3 | 0 | 56.695 | 56.248 | 39.667 | 39.174 | 43.238 | 25.004 | 3.993 | 1 | 0 | 60.597 | 59.992 | 48.774 | 22.378 | 0 | 0 | 48.314 | 33.156 | [5 empty] | 0 | 17.521 | 6 | 5.4336 | 5.0897 | 4.5669 | 4.2857 | 0.80402 | 14.7971
2010-03-02 | 8:36 | 0 | 15.045 | 0 | 3 | 0 | 56.852 | 56.471 | 40.066 | 39.337 | 43.451 | 25.004 | 4.044 | 2 | 0 | 60.62 | 59.992 | 48.751 | 22.307 | 0 | 0 | 48.291 | 33.156 | [5 empty] | 0 | 17.515 | 7 | 5.4188 | 5.0756 | 4.5663 | 4.2857 | 0.78991 | 14.5772
2010-03-02 | 8:37 | 0 | 14.99 | 1 | 3 | 0 | 57.158 | 56.599 | 40.2 | 39.612 | 43.937 | 24.926 | 4.011 | 1 | 0 | 60.59 | 59.963 | 48.765 | 21.89 | 0 | 0 | 48.261 | 33.101 | [5 empty] | 0 | 17.546 | 8 | 5.4284 | 5.0848 | 4.5667 | 4.2857 | 0.79904 | 14.7196
2010-03-02 | 8:38 | 1 | 14.99 | 0 | 3 | 0 | 57.496 | 56.912 | 40.411 | 39.846 | 44.078 | 24.972 | 3.985 | 2 | 0 | 60.611 | 59.917 | 48.72 | 22.106 | 0 | 0 | 48.237 | 33.125 | [5 empty] | 14.99 | 17.65 | 9 | 5.436 | 5.092 | 4.567 | 4.2857 | 0.80624 | 14.8315
2010-03-02 | 8:39 | 0 | 14.99 | 0 | 3 | 0 | 57.809 | 57.249 | 40.6 | 39.987 | 44.453 | 25.046 | 4.011 | 1 | 0 | 60.567 | 59.963 | 48.697 | 21.961 | 0 | 0 | 48.237 | 33.125 | [5 empty] | 0 | 17.822 | 10 | 5.4284 | 5.0848 | 4.5667 | 4.2857 | 0.79904 | 14.7196
2010-03-02 | 8:40 | 0 | 15.045 | 0 | 3 | 0 | 57.973 | 57.592 | 40.535 | 40.114 | 44.645 | 25.198 | 4.044 | 1 | 0 | 60.597 | 59.97 | 48.774 | 22.282 | 0 | 0 | 48.268 | 33.132 | [5 empty] | 0 | 17.859 | 11 | 5.4188 | 5.0756 | 4.5663 | 4.2857 | 0.78991 | 14.5772
2010-03-02 | 8:41 | 0 | 14.99 | 0 | 3 | 0 | 57.989 | 57.72 | 40.459 | 40.128 | 44.683 | 25.117 | 4.034 | 1 | 0 | 60.567 | 59.917 | 48.72 | 22.081 | 0 | 0 | 48.237 | 33.125 | [5 empty] | 0 | 17.861 | 12 | 5.4217 | 5.0784 | 4.5664 | 4.2857 | 0.79267 | 14.6204
2010-03-02 | 8:42 | 1 | 15.045 | 0 | 3 | 1 | 58.064 | 57.772 | 40.631 | 40.183 | 44.343 | 25.149 | 4.171 | 2 | 0 | 60.62 | 59.947 | 48.795 | 22.162 | 0 | 0 | 48.268 | 33.156 | [5 empty] | 15.045 | 17.881 | 13 | 5.3818 | 5.0405 | 4.5648 | 4.2857 | 0.75475 | 14.0242
2010-03-02 | 8:43 | 0 | 15.023 | 0 | 3 | 0 | 58.199 | 57.815 | 40.748 | 40.231 | 44.319 | 25.173 | 4.171 | 1 | 0 | 60.574 | 59.947 | 48.795 | 22.282 | 0 | 0 | 48.268 | 33.156 | [5 empty] | 0 | 17.968 | 0 | 5.3818 | 5.0405 | 4.5648 | 4.2857 | 0.75475 | 14.0242
2010-03-02 | 8:44 | 0 | 14.99 | 0 | 3 | 0 | 58.324 | 57.9 | 40.858 | 40.317 | 44.914 | 25.19 | 4.163 | 1 | 0 | 60.567 | 59.894 | 48.744 | 22.155 | 0 | 0 | 48.216 | 33.079 | [5 empty] | 0 | 18.007 | 1 | 5.3841 | 5.0427 | 2.8879 | 2.6087 | 2.434 | 45.2066
2010-03-02 | 8:45 | 0 | 15.045 | 0 | 3 | 0 | 58.712 | 58.064 | 41.054 | 40.535 | 45.058 | 25.124 | 4.245 | 2 | 0 | 60.597 | 59.947 | 48.818 | 22.307 | 0 | 0 | 48.247 | 33.132 | [5 empty] | 0 | 18.177 | 2 | 5.3603 | 5.02 | 2.8869 | 2.6087 | 2.4113 | 44.9846
2010-03-02 | 8:46 | 1 | 14.998 | 0 | 3 | 0 | 58.915 | 58.422 | 41.195 | 40.772 | 45.103 | 25.222 | 4.297 | 1 | 0 | 60.597 | 59.924 | 48.795 | 22.282 | 0 | 0 | 48.247 | 33.132 | [5 empty] | 14.998 | 18.143 | 3 | 5.3451 | 5.0056 | 2.8863 | 2.6087 | 2.3969 | 44.8427
2010-03-02 | 8:47 | 0 | 15.013 | 0 | 3 | 0 | 58.997 | 58.594 | 41.375 | 40.903 | 42.432 | 25.166 | 4.263 | 1 | 0 | 60.611 | 59.894 | 48.765 | 22.251 | 0 | 0 | 48.216 | 33.101 | [5 empty] | 0 | 18.094 | 4 | 5.355 | 5.015 | 2.8867 | 2.6087 | 2.4063 | 44.9356
2010-03-02 | 8:48 | 0 | 15.045 | 0 | 3 | 0 | 49.232 | 58.692 | 41.64 | 41.076 | 28.282 | 25.269 | 4.323 | 1 | 0 | 60.597 | 59.947 | 48.751 | 22.403 | 0 | 0 | 48.247 | 33.156 | [5 empty] | 0 | 8.156 | 5 | 5.3375 | 4.9984 | 2.886 | 2.6087 | 2.3897 | 44.7715
2010-03-02 | 8:49 | 0 | 14.995 | 0 | 2 | 0 | 44.197 | 50.305 | 41.59 | 41.356 | 22.231 | 25.291 | 4.243 | 1 | 0 | 60.57 | 59.919 | 48.79 | 22.327 | 0 | 0 | 48.219 | 33.129 | [5 empty] | 0 | 2.841 | 6 | 5.3608 | 5.0205 | 2.8869 | 2.6087 | 2.4118 | 44.99
2010-03-02 | 8:50 | 0 | 14.995 | 0 | 3 | 0 | 42.764 | 44.711 | 41.614 | 41.542 | 18.947 | 25.217 | 4.369 | 0 | 0 | 60.593 | 59.874 | 48.769 | 22.351 | 0 | 0 | 48.195 | 33.129 | [5 empty] | 0 | 1.222 | 7 | 5.3241 | 4.9857 | 2.8854 | 2.6087 | 2.377 | 44.645
2010-03-02 | 8:51 | 0 | 15.018 | 0 | 3 | 0 | 42.341 | 43.118 | 41.518 | 41.659 | 15.636 | 25.195 | 4.446 | 0 | 0 | 60.57 | 59.874 | 48.723 | 22.304 | 0 | 0 | 48.195 | 33.106 | [5 empty] | 0 | 0.682 | 8 | 5.3017 | 4.9643 | 2.8845 | 2.6087 | 2.3557 | 44.4318
2010-03-02 | 8:52 | 0 | 15.018 | 0 | 3 | 0 | 42.107 | 42.623 | 41.143 | 41.659 | 16.031 | 25.146 | 4.421 | 0 | 0 | 60.57 | 59.83 | 48.746 | 22.351 | 0 | 0 | 48.172 | 33.106 | [5 empty] | 0 | 0.448 | 9 | 5.309 | 4.9713 | 2.8848 | 2.6087 | 2.3626 | 44.5012
2010-03-02 | 8:53 | 0 | 14.983 | 0 | 3 | 0 | 41.908 | 42.308 | 39.887 | 41.298 | 15.971 | 25.112 | 4.333 | 0 | 0 | 60.492 | 59.776 | 48.69 | 22.317 | 0 | 0 | 48.139 | 33.048 | [5 empty] | 0 | 0.61 | 10 | 5.3346 | 4.9956 | 2.8859 | 2.6087 | 2.3869 | 44.7441
2010-03-02 | 8:54 | 0 | 15.018 | 0 | 3 | 0 | 41.542 | 42.083 | 38.863 | 40.038 | 12.479 | 25.097 | 4.369 | 0 | 0 | 60.501 | 59.808 | 48.676 | 22.327 | 0 | 0 | 48.172 | 33.036 | [5 empty] | 0 | 1.504 | 11 | 5.3241 | 4.9857 | 2.8854 | 2.6087 | 2.377 | 44.645
2010-03-02 | 8:55 | 0 | 15.018 | 0 | 3 | 0 | 40.485 | 41.683 | 38.064 | 38.911 | 11.564 | 25.097 | 4.395 | 0 | 0 | 60.481 | 59.785 | 48.676 | 22.206 | 0 | 0 | 48.172 | 33.036 | [5 empty] | 0 | 1.574 | 12 | 5.3166 | 4.9785 | 2.8851 | 2.6087 | 2.3698 | 44.5732
2010-03-02 | 8:56 | 0 | 14.983 | 0 | 3 | 0 | 39.253 | 40.664 | 37.325 | 38.124 | 13.997 | 25.038 | 4.207 | 0 | 0 | 60.426 | 59.73 | 48.576 | 22.027 | 0 | 0 | 48.095 | 33.003 | [5 empty] | 0 | 1.129 | 13 | 5.3713 | 5.0305 | 2.8874 | 2.6087 | 2.4218 | 45.0877
2010-03-02 | 8:57 | 0 | 14.983 | 0 | 3 | 0 | 38.406 | 39.487 | 36.856 | 37.466 | 31.208 | 24.943 | 4.181 | 0 | 0 | 60.38 | 59.707 | 48.552 | 22.052 | 0 | 0 | 48.095 | 33.036 | [5 empty] | 0 | 0.94 | 14 | 5.3789 | 5.0377 | 2.8877 | 2.6087 | 2.429 | 45.1581
2010-03-02 | 8:58 | 0 | 14.995 | 0 | 3 | 0 | 50.879 | 38.677 | 36.466 | 37.007 | 38.016 | 25.002 | 4.369 | 0 | 0 | 60.346 | 59.719 | 48.517 | 22.135 | 0 | 0 | 48.104 | 33.012 | [5 empty] | 0 | 13.872 | 15 | 5.3241 | 4.9857 | 2.8854 | 2.6087 | 2.377 | 44.645
2010-03-02 | 8:59 | 1 | 14.995 | 0 | 3 | 0 | 55.097 | 49.754 | 36.067 | 36.607 | 37.758 | 24.906 | 4.346 | 1 | 0 | 60.3 | 59.696 | 48.494 | 22.111 | 0 | 0 | 48.104 | 33.012 | [5 empty] | 14.995 | 18.49 | 16 | 5.3308 | 4.992 | 2.8857 | 2.6087 | 2.3833 | 44.7083
2010-03-02 | 9:00 | 0 | 14.983 | 0 | 3 | 0 | 55.685 | 54.422 | 35.517 | 36.081 | 38.102 | 24.798 | 4.233 | 2 | 0 | 60.269 | 59.641 | 48.485 | 21.981 | 0 | 0 | 48.048 | 32.907 | [5 empty] | 0 | 19.604 | 17 | 5.3638 | 5.0233 | 2.887 | 2.6087 | 2.4146 | 45.0172
2010-03-02 | 9:01 | 0 | 14.983 | 0 | 3 | 0 | 55.638 | 55.202 | 35.187 | 35.586 | 38.244 | 24.798 | 4.284 | 1 | 0 | 60.223 | 59.595 | 48.391 | 22.197 | 0 | 0 | 48.048 | 32.907 | [5 empty] | 0 | 20.052 | 18 | 5.3489 | 5.0092 | 2.8864 | 2.6087 | 2.4005 | 44.8783
2010-03-02 | 9:02 | 0 | 14.96 | 0 | 2 | 0 | 55.524 | 55.249 | 34.952 | 35.211 | 38.244 | 24.774 | 4.258 | 2 | 0 | 60.202 | 59.618 | 48.368 | 22.076 | 0 | 0 | 48.048 | 32.907 | [5 empty] | 0 | 20.313 | 19 | 5.3565 | 5.0164 | 2.8868 | 2.6087 | 2.4077 | 44.9492
2010-03-02 | 9:03 | 1 | 14.983 | 0 | 3 | 0 | 55.454 | 55.225 | 35.187 | 35.045 | 38.148 | 24.629 | 4.333 | 1 | 0 | 60.18 | 59.618 | 48.391 | 22.148 | 0 | 0 | 48.048 | 32.907 | [5 empty] | 14.983 | 20.409 | 20 | 5.3346 | 4.9956 | 2.8859 | 2.6087 | 2.3869 | 44.7441
2010-03-02 | 9:04 | 0 | 15.018 | 0 | 3 | 0 | 55.533 | 55.19 | 35.643 | 35.244 | 38.698 | 24.737 | 4.346 | 2 | 0 | 60.166 | 59.538 | 48.356 | 22.206 | 2 | 0 | 56.355 | 20.833 | [5 empty] | 0 | 20.289 | 21 | 5.3308 | 4.992 | 2.8857 | 2.6087 | 2.3833 | 44.7083
2010-03-02 | 9:05 | 0 | 14.995 | 0 | 3 | 1 | 55.487 | 55.305 | 36.136 | 35.761 | 39.31 | 24.688 | 4.369 | 1 | 0 | 60.166 | 59.426 | 47.966 | 22.231 | 0 | 0 | 59.552 | 15.033 | [5 empty] | 0 | 19.726 | 22 | 5.3241 | 4.9857 | 2.8854 | 2.6087 | 2.377 | 44.645
2010-03-02 | 9:06 | 0 | 15.018 | 0 | 3 | 0 | 55.305 | 55.305 | 36.89 | 36.277 | 39.334 | 24.663 | 4.495 | 2 | 0 | 60.211 | 59.337 | 47.164 | 22.086 | 0 | 0 | 60.412 | 14.528 | [5 empty] | 0 | 19.028 | 0 | 5.2875 | 4.9508 | 2.884 | 2.6087 | 2.3421 | 44.2952
2010-03-02 | 9:07 | 1 | 14.995 | 0 | 3 | 0 | 55.281 | 55.167 | 37.83 | 37.031 | 40.061 | 24.737 | 4.547 | 1 | 0 | 60.189 | 59.315 | 46.475 | 22.206 | 0 | 0 | 60.682 | 14.97 | [5 empty] | 14.995 | 18.25 | 1 | 5.2723 | 4.9364 | 4.5604 | 4.2857 | 0.65068 | 12.3414
2010-03-02 | 9:08 | 0 | 15.043 | 0 | 3 | 0 | 55.671 | 55.097 | 38.557 | 37.899 | 40.392 | 24.737 | 4.472 | 2 | 0 | 60.189 | 59.292 | 45.857 | 22.231 | 0 | 0 | 60.75 | 15.636 | [5 empty] | 0 | 17.772 | 2 | 5.2942 | 4.9572 | 4.5612 | 4.2857 | 0.67144 | 12.6826
2010-03-02 | 9:09 | 0 | 15 | 0 | 3 | 0 | 56.245 | 55.421 | 38.868 | 38.679 | 41.688 | 24.742 | 4.555 | 1 | 0 | 60.191 | 59.271 | 45.469 | 22.334 | 0 | 0 | 60.729 | 16.335 | [5 empty] | 0 | 17.566 | 3 | 5.27 | 4.9342 | 4.5603 | 4.2857 | 0.64846 | 12.3048
2010-03-02 | 9:10 | 0 | 15 | 0 | 3 | 0 | 56.761 | 55.972 | 39.078 | 39.057 | 41.595 | 24.766 | 4.555 | 1 | 0 | 60.191 | 59.248 | 45.173 | 22.334 | 0 | 0 | 60.707 | 16.951 | [5 empty] | 0 | 17.704 | 4 | 5.27 | 4.9342 | 4.5603 | 4.2857 | 0.64846 | 12.3048
2010-03-02 | 9:11 | 1 | 15 | 0 | 3 | 0 | 57.008 | 56.492 | 39.15 | 39.174 | 42.229 | 24.695 | 4.58 | 2 | 0 | 60.191 | 59.226 | 44.942 | 22.14 | 0 | 0 | 60.638 | 17.497 | [5 empty] | 15 | 17.834 | 5 | 5.2627 | 4.9273 | 4.56 | 4.2857 | 0.64154 | 12.1903
2010-03-02 | 9:12 | 0 | 14.978 | 0 | 3 | 0 | 57.119 | 56.738 | 39.174 | 39.196 | 42.181 | 24.742 | 4.555 | 1 | 0 | 60.168 | 59.248 | 44.76 | 22.189 | 0 | 0 | 60.615 | 17.939 | [5 empty] | 0 | 17.923 | 6 | 5.27 | 4.9342 | 4.5603 | 4.2857 | 0.64846 | 12.3048
2010-03-02 | 9:13 | 0 | 15 | 0 | 3 | 0 | 57.163 | 56.85 | 39.243 | 39.174 | 42.956 | 24.695 | 4.529 | 1 | 0 | 60.191 | 59.248 | 44.669 | 22.309 | 0 | 0 | 60.549 | 18.359 | [5 empty] | 0 | 17.989 | 7 | 5.2776 | 4.9414 | 4.5606 | 4.2857 | 0.65566 | 12.4235
2010-03-02 | 9:14 | 1 | 14.978 | 0 | 3 | 0 | 57.142 | 56.939 | 39.174 | 39.15 | 43.193 | 24.791 | 4.606 | 2 | 0 | 60.191 | 59.248 | 44.599 | 22.238 | 0 | 0 | 60.46 | 18.756 | [5 empty] | 14.978 | 17.992 | 8 | 5.2551 | 4.9201 | 4.5597 | 4.2857 | 0.63434 | 12.071
2010-03-02 | 9:15 | 0 | 15.03 | 0 | 3 | 0 | 57.058 | 56.9 | 39.203 | 39.062 | 43.267 | 24.891 | 4.789 | 1 | 0 | 60.218 | 59.276 | 44.536 | 22.41 | 0 | 0 | 60.396 | 19.106 | [5 empty] | 0 | 17.996 | 9 | 5.2018 | 4.8694 | 4.5575 | 4.2857 | 0.58369 | 11.2208
2010-03-02 | 9:16 | 0 | 15.03 | 0 | 3 | 0 | 56.855 | 56.809 | 39.179 | 38.966 | 42.939 | 24.989 | 4.864 | 1 | 0 | 60.241 | 59.253 | 44.512 | 22.145 | 0 | 0 | 60.262 | 19.478 | [5 empty] | 0 | 17.889 | 10 | 5.18 | 4.8486 | 4.5566 | 4.2857 | 0.56293 | 10.8674
2010-03-02 | 9:17 | 0 | 15 | 0 | 3 | 0 | 56.761 | 56.604 | 39.174 | 38.868 | 42.98 | 25.056 | 4.858 | 2 | 0 | 60.214 | 59.203 | 44.436 | 22.14 | 0 | 0 | 60.168 | 19.767 | [5 empty] | 0 | 17.893 | 11 | 5.1818 | 4.8503 | 4.5567 | 4.2857 | 0.56459 | 10.8958
2010-03-02 | 9:18 | 1 | 15.03 | 0 | 3 | 0 | 56.766 | 56.542 | 39.32 | 38.99 | 43.15 | 25.181 | 4.941 | 1 | 0 | 60.218 | 59.253 | 44.396 | 22.243 | 0 | 0 | 60.15 | 20.094 | [5 empty] | 15.03 | 17.776 | 12 | 5.1576 | 4.8273 | 4.5557 | 4.2857 | 0.54162 | 10.5014
2010-03-02 | 9:19 | 0 | 15.03 | 0 | 3 | 1 | 56.788 | 56.542 | 39.461 | 39.107 | 43.221 | 25.181 | 4.967 | 2 | 0 | 60.241 | 59.253 | 44.324 | 22.194 | 0 | 0 | 60.061 | 20.387 | [5 empty] | 0 | 17.681 | 13 | 5.15 | 4.8201 | 4.5554 | 4.2857 | 0.53442 | 10.3771
2010-03-02 | 9:20 | 0 | 15.025 | 0 | 3 | 0 | 56.738 | 56.535 | 39.526 | 39.126 | 43.355 | 25.151 | 4.959 | 1 | 0 | 60.191 | 59.203 | 44.271 | 22.285 | 0 | 0 | 59.967 | 20.622 | [5 empty] | 0 | 17.612 | 0 | 5.1523 | 4.8223 | 4.5555 | 4.2857 | 0.53663 | 10.4154
2010-03-02 | 9:21 | 0 | 15 | 0 | 3 | 0 | 56.693 | 56.515 | 39.526 | 39.15 | 43.427 | 25.176 | 4.807 | 1 | 0 | 60.214 | 59.182 | 44.271 | 22.165 | 0 | 0 | 59.833 | 20.912 | [5 empty] | 0 | 17.543 | 1 | 5.1966 | 4.8644 | 4.5573 | 4.2857 | 0.57871 | 11.1363
2010-03-02 | 9:22 | 1 | 15.03 | 0 | 3 | 0 | 56.697 | 56.496 | 39.485 | 39.062 | 43.762 | 25.23 | 4.889 | 2 | 0 | 60.241 | 59.21 | 44.279 | 22.363 | 0 | 0 | 59.837 | 21.181 | [5 empty] | 15.03 | 17.635 | 2 | 5.1727 | 4.8417 | 4.5563 | 4.2857 | 0.55601 | 10.7489
2010-03-02 | 9:23 | 0 | 15.03 | 0 | 4 | 0 | 56.72 | 56.474 | 39.437 | 38.99 | 44.02 | 25.254 | 5.041 | 1 | 0 | 60.241 | 59.187 | 44.255 | 22.268 | 0 | 0 | 59.792 | 21.446 | [5 empty] | 0 | 17.73 | 3 | 5.1285 | 4.7997 | 4.5545 | 4.2857 | 0.51394 | 10.0213
2010-03-02 | 9:24 | 0 | 15.008 | 0 | 3 | 0 | 56.72 | 56.496 | 39.365 | 38.944 | 44.09 | 25.35 | 5.067 | 1 | 0 | 60.241 | 59.21 | 44.183 | 22.243 | 0 | 0 | 59.746 | 21.689 | [5 empty] | 0 | 17.776 | 4 | 5.1209 | 4.7925 | 4.5542 | 4.2857 | 0.50674 | 9.8955
2010-03-02 | 9:25 | 0 | 15.056 | 0 | 3 | 0 | 56.72 | 56.519 | 39.32 | 38.873 | 44.042 | 25.325 | 5.142 | 2 | 0 | 60.241 | 59.187 | 44.183 | 22.363 | 0 | 0 | 59.657 | 21.954 | [5 empty] | 0 | 17.847 | 5 | 5.099 | 4.7717 | 4.5533 | 4.2857 | 0.48598 | 9.5308
2010-03-02 | 9:26 | 1 | 15.03 | 0 | 3 | 0 | 56.697 | 56.496 | 39.224 | 38.873 | 44.536 | 25.47 | 4.941 | 1 | 0 | 60.195 | 59.187 | 44.137 | 22.388 | 0 | 0 | 59.614 | 22.268 | [5 empty] | 15.03 | 17.824 | 6 | 5.1576 | 4.8273 | 4.5557 | 4.2857 | 0.54162 | 10.5014
2010-03-02 | 9:27 | 0 | 15.03 | 0 | 3 | 0 | 56.631 | 56.496 | 39.224 | 38.803 | 44.559 | 25.374 | 4.941 | 1 | 0 | 60.195 | 59.164 | 44.09 | 22.29 | 0 | 0 | 59.522 | 22.533 | [5 empty] | 0 | 17.828 | 7 | 5.1576 | 4.8273 | 4.5557 | 4.2857 | 0.54162 | 10.5014
2010-03-02 | 9:28 | 0 | 14.978 | 0 | 3 | 0 | 56.581 | 56.446 | 39.174 | 38.775 | 44.391 | 25.441 | 4.959 | 2 | 0 | 60.168 | 59.159 | 44.061 | 22.454 | 0 | 0 | 59.429 | 22.79 | [5 empty] | 0 | 17.806 | 8 | 5.1523 | 4.8223 | 4.5555 | 4.2857 | 0.53663 | 10.4154
2010-03-02 | 9:29 | 0 | 15.018 | 0 | 3 | 0 | 56.579 | 56.421 | 39.193 | 38.77 | 45.168 | 25.531 | 4.925 | 1 | 0 | 60.166 | 59.157 | 44.059 | 22.3 | 0 | 0 | 59.422 | 23.119 | [5 empty] | 0 | 17.809 | 9 | 5.1622 | 4.8318 | 4.5559 | 4.2857 | 0.54605 | 10.5777
2010-03-02 | 9:30 | 1 | 15.033 | 0 | 4 | 0 | 56.615 | 56.391 | 39.208 | 38.736 | 45.068 | 25.475 | 5.044 | 1 | 0 | 60.18 | 59.148 | 44.049 | 22.221 | 0 | 0 | 59.306 | 23.305 | [5 empty] | 15.033 | 17.879 | 10 | 5.1276 | 4.7988 | 4.5545 | 4.2857 | 0.51311 | 10.0068
2010-03-02 | 9:31 | 0 | 15.063 | 0 | 3 | 0 | 56.597 | 56.419 | 39.188 | 38.765 | 44.911 | 25.504 | 5.175 | 2 | 0 | 60.253 | 59.175 | 44.078 | 22.395 | 0 | 0 | 59.287 | 23.553 | [5 empty] | 0 | 17.832 | 11 | 5.0894 | 4.7626 | 4.5529 | 4.2857 | 0.47685 | 9.3693
2010-03-02 | 9:32 | 0 | 15.088 | 0 | 3 | 0 | 56.574 | 56.396 | 39.212 | 38.741 | 44.615 | 25.526 | 5.201 | 1 | 0 | 60.23 | 59.175 | 44.054 | 22.589 | 0 | 0 | 59.264 | 23.793 | [5 empty] | 0 | 17.833 | 12 | 5.0819 | 4.7554 | 4.5526 | 4.2857 | 0.46965 | 9.2417
2010-03-02 | 9:33 | 0 | 15.063 | 0 | 3 | 1 | 56.238 | 56.373 | 39.164 | 38.765 | 44.501 | 25.624 | 5.124 | 2 | 0 | 60.23 | 59.13 | 44.078 | 22.251 | 0 | 0 | 59.153 | 23.962 | [5 empty] | 0 | 17.473 | 13 | 5.1043 | 4.7767 | 4.5536 | 4.2857 | 0.49096 | 9.6186
2010-03-02 | 9:34 | 1 | 15.063 | 0 | 3 | 0 | 56.172 | 56.079 | 39.095 | 38.789 | 44.522 | 25.551 | 5.101 | 1 | 0 | 60.161 | 59.175 | 44.03 | 22.275 | 0 | 0 | 59.086 | 24.202 | [5 empty] | 15.063 | 17.383 | 0 | 5.111 | 4.783 | 4.5538 | 4.2857 | 0.49733 | 9.7306
2010-03-02 | 9:35 | 0 | 15.063 | 0 | 3 | 0 | 56.193 | 55.965 | 39.26 | 38.813 | 44.753 | 25.384 | 5.227 | 1 | 0 | 60.207 | 59.153 | 44.054 | 22.395 | 0 | 0 | 58.995 | 24.372 | [5 empty] | 0 | 17.38 | 1 | 5.0743 | 4.7482 | 2.8753 | 2.6087 | 2.1395 | 42.1629
2010-03-02 | 9:36 | 0 | 15.088 | 1 | 4 | 0 | 56.261 | 55.988 | 39.236 | 38.837 | 45.163 | 25.504 | 5.15 | 2 | 0 | 60.184 | 59.13 | 44.03 | 22.251 | 0 | 0 | 58.975 | 24.541 | [5 empty] | 0 | 17.424 | 2 | 5.0967 | 4.7695 | 2.8762 | 2.6087 | 2.1608 | 42.3956
2010-03-02 | 9:37 | 0 | 15.088 | 0 | 3 | 0 | 56.193 | 56.035 | 39.306 | 38.906 | 45.257 | 25.48 | 5.227 | 1 | 0 | 60.161 | 59.13 | 44.006 | 22.324 | 0 | 0 | 58.952 | 24.732 | [5 empty] | 0 | 17.287 | 3 | 5.0743 | 4.7482 | 2.8753 | 2.6087 | 2.1395 | 42.1629
2010-03-02 | 9:38 | 1 | 15.088 | 0 | 3 | 0 | 56.238 | 56.035 | 39.26 | 38.954 | 44.867 | 25.455 | 5.227 | 1 | 0 | 60.184 | 59.109 | 44.03 | 22.226 | 0 | 0 | 58.929 | 24.901 | [5 empty] | 15.088 | 17.284 | 4 | 5.0743 | 4.7482 | 2.8753 | 2.6087 | 2.1395 | 42.1629
2010-03-02 | 9:39 | 0 | 15.063 | 0 | 3 | 0 | 56.305 | 56.079 | 39.306 | 39.047 | 44.659 | 25.575 | 4.972 | 2 | 0 | 60.161 | 59.086 | 44.03 | 22.349 | 0 | 0 | 58.906 | 25.095 | [5 empty] | 0 | 17.258 | 5 | 5.1486 | 4.8188 | 2.8783 | 2.6087 | 2.2101 | 42.9257
2010-03-02 | 9:40 | 0 | 15.088 | 0 | 3 | 0 | 56.419 | 56.126 | 39.471 | 39.119 | 44.797 | 25.311 | 5.15 | 1 | 0 | 60.184 | 59.086 | 44.006 | 22.349 | 0 | 0 | 58.84 | 25.262 | [5 empty] | 0 | 17.3 | 6 | 5.0967 | 4.7695 | 2.8762 | 2.6087 | 2.1608 | 42.3956
2010-03-02 | 9:41 | 0 | 15.088 | 0 | 3 | 0 | 56.688 | 56.216 | 39.495 | 39.306 | 44.774 | 25.335 | 5.227 | 2 | 0 | 60.184 | 59.064 | 43.982 | 22.204 | 0 | 0 | 58.817 | 25.431 | [5 empty] | 0 | 17.382 | 7 | 5.0743 | 4.7482 | 2.8753 | 2.6087 | 2.1395 | 42.1629
2010-03-02 | 9:42 | 1 | 15.088 | 0 | 3 | 0 | 57.336 | 56.439 | 39.846 | 39.447 | 45.394 | 25.262 | 5.227 | 1 | 0 | 60.141 | 59.064 | 43.982 | 22.275 | 0 | 0 | 58.749 | 25.575 | [5 empty] | 15.088 | 17.889 | 8 | 5.0743 | 4.7482 | 2.8753 | 2.6087 | 2.1395 | 42.1629
2010-03-02 | 9:43 | 0 | 15.088 | 0 | 3 | 0 | 57.809 | 57.024 | 40.152 | 39.681 | 45.555 | 25.335 | 5.201 | 1 | 0 | 60.161 | 59.064 | 44.006 | 22.13 | 0 | 0 | 58.705 | 25.72 | [5 empty] | 0 | 18.128 | 9 | 5.0819 | 4.7554 | 2.8756 | 2.6087 | 2.1467 | 42.2417
2010-03-02 | 9:44 | 0 | 15.063 | 0 | 3 | 0 | 58.301 | 57.471 | 40.363 | 39.939 | 40.246 | 25.36 | 5.379 | 2 | 0 | 60.141 | 59.041 | 44.006 | 22.324 | 0 | 0 | 58.614 | 25.865 | [5 empty] | 0 | 18.362 | 10 | 5.03 | 4.7061 | 2.8735 | 2.6087 | 2.0974 | 41.6975
2010-03-02 | 9:45 | 0 | 15.04 | 0 | 3 | 0 | 47.962 | 57.831 | 40.459 | 40.317 | 29.504 | 25.311 | 5.505 | 0 | 0 | 60.118 | 59.041 | 44.03 | 22.324 | 0 | 0 | 58.614 | 26.009 | [5 empty] | 0 | 7.645 | 11 | 4.9933 | 4.6712 | 2.872 | 2.6087 | 2.0625 | 41.3054
2010-03-02 | 9:46 | 0 | 15.118 | 0 | 3 | 0 | 43.353 | 49.021 | 40.65 | 40.487 | 21.726 | 25.414 | 5.585 | 1 | 0 | 60.145 | 59.045 | 44.011 | 22.545 | 0 | 0 | 58.641 | 26.208 | [5 empty] | 0 | 2.866 | 12 | 4.97 | 4.6491 | 2.8711 | 2.6087 | 2.0404 | 41.0535
2010-03-02 | 9:47 | 0 | 15.063 | 0 | 3 | 0 | 41.939 | 43.795 | 40.576 | 40.621 | 17.929 | 25.384 | 5.554 | 0 | 0 | 60.095 | 59.018 | 44.006 | 22.3 | 0 | 0 | 58.594 | 26.274 | [5 empty] | 0 | 1.318 | 13 | 4.9791 | 4.6577 | 2.8715 | 2.6087 | 2.049 | 41.1514
2010-03-02 | 9:48 | 0 | 15.063 | 0 | 3 | 0 | 41.42 | 42.291 | 40.528 | 40.741 | 15.928 | 25.384 | 5.683 | 0 | 0 | 60.095 | 58.995 | 44.006 | 22.226 | 0 | 0 | 58.548 | 26.394 | [5 empty] | 0 | 0.679 | 14 | 4.9415 | 4.6219 | 2.8699 | 2.6087 | 2.0132 | 40.7416
2010-03-02 | 9:49 | 0 | 15.093 | 0 | 3 | 0 | 41.236 | 41.753 | 40.155 | 40.789 | 14.822 | 25.387 | 5.662 | 0 | 0 | 60.095 | 59.043 | 44.008 | 22.329 | 0 | 0 | 58.505 | 26.519 | [5 empty] | 0 | 0.447 | 15 | 4.9476 | 4.6278 | 2.8702 | 2.6087 | 2.0191 | 40.8087
2010-03-02 | 9:50 | 0 | 15.018 | 0 | 3 | 0 | 40.975 | 41.375 | 39.119 | 40.317 | 14.455 | 25.242 | 5.611 | 0 | 0 | 60.027 | 58.929 | 43.937 | 22.157 | 0 | 0 | 58.413 | 26.542 | [5 empty] | 0 | 0.658 | 16 | 4.9625 | 4.6419 | 2.8708 | 2.6087 | 2.0332 | 40.9711
2010-03-02 | 9:51 | 0 | 15.018 | 0 | 3 | 0 | 40.576 | 41.14 | 38.251 | 39.215 | 15.734 | 25.242 | 5.814 | 1 | 0 | 60.004 | 58.906 | 43.891 | 22.182 | 0 | 0 | 58.368 | 26.711 | [5 empty] | 0 | 1.361 | 17 | 4.9034 | 4.5857 | 2.8684 | 2.6087 | 1.977 | 40.319
2010-03-02 | 9:52 | 0 | 15.018 | 0 | 3 | 0 | 39.636 | 40.741 | 37.521 | 38.296 | 16.476 | 25.217 | 5.814 | 0 | 0 | 59.938 | 58.906 | 43.891 | 22.133 | 0 | 0 | 58.279 | 26.806 | [5 empty] | 0 | 1.34 | 18 | 4.9034 | 4.5857 | 2.8684 | 2.6087 | 1.977 | 40.319
2010-03-02 | 9:53 | 0 | 15.03 | 0 | 3 | 0 | 38.66 | 39.834 | 36.969 | 37.672 | 16.438 | 25.227 | 5.899 | 0 | 0 | 59.97 | 58.892 | 43.901 | 22.047 | 0 | 0 | 58.242 | 26.914 | [5 empty] | 0 | 0.988 | 19 | 4.8786 | 4.5622 | 2.8674 | 2.6087 | 1.9535 | 40.0413
2010-03-02 | 9:54 | 0 | 15.018 | 0 | 2 | 0 | 37.875 | 38.837 | 36.512 | 37.028 | 33.199 | 25.097 | 5.84 | 0 | 0 | 59.869 | 58.84 | 43.843 | 22.182 | 0 | 0 | 58.167 | 27 | [5 empty] | 0 | 0.847 | 20 | 4.8958 | 4.5785 | 2.8681 | 2.6087 | 1.9698 | 40.2344
2010-03-02 | 9:55 | 1 | 15.018 | 0 | 3 | 0 | 50.669 | 38.11 | 36.158 | 36.605 | 37.945 | 25.048 | 5.863 | 0 | 0 | 59.826 | 58.794 | 43.819 | 22.231 | 0 | 0 | 58.144 | 27.096 | [5 empty] | 15.018 | 14.064 | 21 | 4.8891 | 4.5721 | 2.8678 | 2.6087 | 1.9634 | 40.1593
2010-03-02 | 9:56 | 0 | 15.053 | 0 | 3 | 1 | 54.714 | 49.486 | 35.933 | 36.38 | 38.26 | 25.011 | 5.951 | 1 | 0 | 59.835 | 58.803 | 43.805 | 22.265 | 0 | 0 | 58.199 | 27.204 | [5 empty] | 0 | 18.334 | 22 | 4.8635 | 4.5478 | 2.8668 | 2.6087 | 1.9391 | 39.8701
2010-03-02 | 9:57 | 0 | 15.078 | 0 | 3 | 0 | 55.424 | 54.072 | 35.675 | 36.029 | 38.002 | 25.011 | 5.976 | 1 | 0 | 59.789 | 58.803 | 43.76 | 22.241 | 0 | 0 | 58.153 | 27.204 | [5 empty] | 0 | 19.395 | 0 | 4.8562 | 4.5408 | 2.8665 | 2.6087 | 1.9321 | 39.7873
2010-03-02 | 9:58 | 0 | 15.03 | 0 | 3 | 0 | 55.151 | 54.919 | 35.488 | 35.746 | 38.095 | 25.011 | 5.976 | 2 | 0 | 59.723 | 58.803 | 43.736 | 22.241 | 0 | 0 | 58.13 | 27.275 | [5 empty] | 0 | 19.405 | 1 | 4.8562 | 4.5408 | 2.7578 | 2.5 | 2.0408 | 42.0256
2010-03-02 | 9:59 | 1 | 15.053 | 0 | 3 | 0 | 55.172 | 54.737 | 35.533 | 35.512 | 38.002 | 24.913 | 6.103 | 1 | 0 | 59.723 | 58.781 | 43.76 | 22.145 | 0 | 0 | 58.153 | 27.395 | [5 empty] | 15.053 | 19.66 | 2 | 4.8192 | 4.5057 | 2.7563 | 2.5 | 2.0057 | 41.6187
2010-03-02 | 10:00 | 0 | 15.03 | 0 | 3 | 0 | 55.104 | 54.782 | 35.887 | 35.581 | 38.684 | 24.913 | 6.025 | 1 | 0 | 59.723 | 58.758 | 43.736 | 22.41 | 0 | 0 | 58.11 | 27.493 | [5 empty] | 0 | 19.523 | 3 | 4.8419 | 4.5273 | 2.7572 | 2.5 | 2.0273 | 41.8693
2010-03-02 | 10:01 | 0 | 15.005 | 0 | 2 | 0 | 55.195 | 54.782 | 36.38 | 35.933 | 39.129 | 24.938 | 6.002 | 2 | 0 | 59.723 | 58.758 | 43.736 | 22.434 | 0 | 0 | 58.064 | 27.589 | [5 empty] | 0 | 19.262 | 4 | 4.8486 | 4.5336 | 2.7575 | 2.5 | 2.0336 | 41.9428
2010-03-02 | 10:02 | 0 | 15.03 | 0 | 3 | 0 | 55.403 | 54.875 | 36.873 | 36.404 | 39.693 | 24.987 | 6.103 | 1 | 0 | 59.723 | 58.737 | 43.736 | 22.361 | 0 | 0 | 58.041 | 27.66 | [5 empty] | 0 | 18.999 | 5 | 4.8192 | 4.5057 | 2.7563 | 2.5 | 2.0057 | 41.6187
2010-03-02 | 10:03 | 1 | 15.03 | 0 | 3 | 0 | 55.837 | 55.127 | 37.579 | 36.873 | 40.516 | 24.987 | 6.025 | 2 | 0 | 59.723 | 58.737 | 43.736 | 22.312 | 0 | 0 | 58.018 | 27.804 | [5 empty] | 15.03 | 18.964 | 6 | 4.8419 | 4.5273 | 2.7572 | 2.5 | 2.0273 | 41.8693
2010-03-02 | 10:04 | 0 | 15.03 | 0 | 3 | 0 | 56.202 | 55.561 | 38.471 | 37.579 | 40.75 | 25.036 | 6.154 | 1 | 0 | 59.723 | 58.758 | 43.76 | 22.265 | 0 | 0 | 57.996 | 27.924 | [5 empty] | 0 | 18.623 | 7 | 4.8044 | 4.4916 | 2.7557 | 2.5 | 1.9916 | 41.4535
2010-03-02 | 10:05 | 0 | 15.053 | 0 | 3 | 0 | 56.832 | 55.883 | 39.365 | 38.471 | 41.528 | 25.083 | 6.177 | 2 | 0 | 59.746 | 58.737 | 43.829 | 22.167 | 0 | 0 | 57.975 | 27.973 | [5 empty] | 0 | 18.361 | 8 | 4.7977 | 4.4852 | 2.7554 | 2.5 | 1.9852 | 41.3787
2010-03-02 | 10:06 | 0 | 15.03 | 0 | 2 | 0 | 57.571 | 56.471 | 39.975 | 39.389 | 41.997 | 25.107 | 6.128 | 1 | 0 | 59.723 | 58.737 | 43.805 | 22.265 | 0 | 0 | 57.929 | 28.047 | [5 empty] | 0 | 18.182 | 9 | 4.8119 | 4.4988 | 2.756 | 2.5 | 1.9988 | 41.5378
2010-03-02 | 10:07 | 0 | 15.03 | 0 | 3 | 0 | 50.632 | 57.167 | 40.14 | 39.928 | 30.215 | 25.083 | 6.103 | 1 | 0 | 59.723 | 58.737 | 43.805 | 22.167 | 0 | 0 | 57.929 | 28.118 | [5 empty] | 0 | 10.704 | 10 | 4.8192 | 4.5057 | 2.7563 | 2.5 | 2.0057 | 41.6187
2010-03-02 | 10:08 | 0 | 15.03 | 0 | 3 | 0 | 43.688 | 51.962 | 40.447 | 40.116 | 24.962 | 25.178 | 6.229 | 1 | 0 | 59.746 | 58.737 | 43.853 | 22.241 | 0 | 0 | 57.952 | 28.238 | [5 empty] | 0 | 3.572 | 11 | 4.7825 | 4.4708 | 2.7548 | 2.5 | 1.9708 | 41.2087
2010-03-02 | 10:09 | 0 | 15.035 | 0 | 3 | 0 | 41.791 | 44.377 | 40.616 | 40.217 | 22.319 | 25.235 | 6.286 | 0 | 0 | 59.819 | 58.781 | 43.922 | 22.479 | 0 | 0 | 57.952 | 28.381 | [5 empty] | 0 | 1.574 | 12 | 4.7659 | 4.455 | 2.7541 | 2.5 | 1.955 | 41.0212
2010-03-02 | 10:10 | 0 | 15.076 | 0 | 3 | 0 | 41.078 | 42.183 | 40.492 | 40.234 | 20.407 | 25.225 | 6.353 | 0 | 0 | 59.766 | 58.781 | 43.946 | 22.334 | 0 | 0 | 57.952 | 28.43 | [5 empty] | 0 | 0.844 | 13 | 4.7464 | 4.4365 | 2.7533 | 2.5 | 1.9365 | 40.7991
2010-03-02 | 10:11 | 0 | 15.076 | 0 | 3 | 0 | 40.679 | 41.36 | 40.21 | 40.21 | 18.904 | 25.274 | 6.301 | 0 | 0 | 59.766 | 58.781 | 43.946 | 22.214 | 0 | 0 | 57.929 | 28.503 | [5 empty] | 0 | 0.469 | 14 | 4.7615 | 4.4509 | 2.7539 | 2.5 | 1.9509 | 40.9716
2010-03-02 | 10:12 | 0 | 15.076 | 0 | 3 | 0 | 40.444 | 40.937 | 39.339 | 39.858 | 14.238 | 25.249 | 6.353 | 0 | 0 | 59.789 | 58.758 | 43.97 | 22.312 | 0 | 0 | 57.884 | 28.55 | [5 empty] | 0 | 0.586 | 15 | 4.7464 | 4.4365 | 2.7533 | 2.5 | 1.9365 | 40.7991
2010-03-02 | 10:13 | 0 | 15.181 | 0 | 3 | 0 | 40.145 | 40.779 | 38.241 | 38.947 | 13.034 | 25.328 | 6.484 | 0 | 0 | 59.817 | 58.831 | 44.023 | 22.412 | 0 | 0 | 58 | 28.675 | [5 empty] | 0 | 1.198 | 16 | 4.7083 | 4.4002 | 2.7518 | 2.5 | 1.9002 | 40.3595
2010-03-02 | 10:14 | 0 | 15.156 | 0 | 3 | 0 | 39.205 | 40.308 | 37.37 | 37.77 | 12.614 | 25.328 | 6.309 | 0 | 0 | 59.794 | 58.831 | 43.999 | 22.341 | 0 | 0 | 57.98 | 28.748 | [5 empty] | 0 | 1.435 | 17 | 4.7592 | 4.4487 | 2.7539 | 2.5 | 1.9487 | 40.9451
2010-03-02 | 10:15 | 0 | 15.206 | 0 | 3 | 0 | 38.052 | 39.346 | 36.526 | 36.854 | 15.699 | 25.279 | 6.61 | 1 | 0 | 59.794 | 58.785 | 44.023 | 22.388 | 0 | 0 | 57.957 | 28.819 | [5 empty] | 0 | 1.198 | 18 | 4.6716 | 4.3654 | 2.7503 | 2.5 | 1.8654 | 39.9299
2010-03-02 | 10:16 | 0 | 15.181 | 0 | 3 | 0 | 37.112 | 38.241 | 35.844 | 36.127 | 14.565 | 25.279 | 6.51 | 0 | 0 | 59.773 | 58.742 | 43.951 | 22.317 | 0 | 0 | 57.888 | 28.868 | [5 empty] | 0 | 0.985 | 19 | 4.7007 | 4.393 | 2.7515 | 2.5 | 1.893 | 40.2714
2010-03-02 | 10:17 | 1 | 15.206 | 0 | 3 | 0 | 46.991 | 37.277 | 35.28 | 35.49 | 36.572 | 25.254 | 6.587 | 0 | 0 | 59.75 | 58.742 | 43.927 | 22.363 | 0 | 0 | 57.868 | 28.918 | [5 empty] | 15.206 | 11.501 | 20 | 4.6783 | 4.3717 | 2.7506 | 2.5 | 1.8717 | 40.0088
2010-03-02 | 10:18 | 0 | 15.206 | 0 | 3 | 0 | 53.069 | 46.302 | 34.787 | 35.022 | 37.067 | 25.183 | 6.713 | 0 | 0 | 59.728 | 58.742 | 43.905 | 22.388 | 0 | 0 | 57.868 | 28.918 | [5 empty] | 0 | 18.047 | 21 | 4.6416 | 4.3368 | 2.7491 | 2.5 | 1.8368 | 39.5737
2010-03-02 | 10:19 | 0 | 15.229 | 0 | 3 | 0 | 54.329 | 52.747 | 34.268 | 34.574 | 37.205 | 25.183 | 6.283 | 2 | 0 | 59.705 | 58.742 | 43.905 | 22.341 | 0 | 0 | 57.911 | 28.964 | [5 empty] | 0 | 19.755 | 22 | 4.7668 | 4.4559 | 2.7542 | 2.5 | 1.9559 | 41.0311
2010-03-02 | 10:20 | 1 | 15.229 | 1 | 4 | 1 | 54.534 | 53.963 | 33.847 | 34.034 | 36.83 | 25.232 | 6.231 | 2 | 0 | 59.639 | 58.719 | 43.882 | 22.268 | 0 | 0 | 57.868 | 29.038 | [5 empty] | 15.229 | 20.5 | 23 | 4.7819 | 4.4703 | 2.7548 | 2.5 | 1.9703 | 41.2022
2010-03-02 | 10:21 | 0 | 15.254 | 0 | 3 | 0 | 54.581 | 54.145 | 33.658 | 33.589 | 37.253 | 25.11 | 6.587 | 1 | 0 | 59.682 | 58.673 | 43.905 | 22.363 | 0 | 0 | 57.799 | 29.109 | [5 empty] | 0 | 20.992 | 0 | 4.6783 | 4.3717 | 2.7506 | 2.5 | 1.8717 | 40.0088
2010-03-02 | 10:22 | 0 | 15.199 | 0 | 3 | 0 | 54.506 | 54.231 | 33.699 | 33.419 | 37.648 | 25.08 | 6.783 | 2 | 0 | 59.611 | 58.669 | 43.805 | 22.383 | 0 | 0 | 57.726 | 29.128 | [5 empty] | 0 | 21.087 | 1 | 4.6212 | 4.3175 | 5.2483 | 5 | -0.68253 | -14.7697
2010-03-02 | 10:23 | 1 | 15.254 | 0 | 3 | 0 | 54.628 | 54.259 | 34.01 | 33.517 | 37.959 | 25.11 | 6.762 | 2 | 0 | 59.661 | 58.673 | 43.882 | 22.363 | 0 | 0 | 57.733 | 29.182 | [5 empty] | 15.254 | 21.111 | 2 | 4.6273 | 4.3233 | 5.2485 | 5 | -0.67672 | -14.6245
2010-03-02 | 10:24 | 0 | 15.254 | 0 | 3 | 0 | 54.511 | 54.352 | 34.364 | 33.823 | 38.358 | 25.063 | 6.687 | 1 | 0 | 59.639 | 58.63 | 43.834 | 22.341 | 0 | 0 | 57.688 | 29.182 | [5 empty] | 0 | 20.688 | 3 | 4.6491 | 4.344 | 5.2494 | 5 | -0.65596 | -14.1093
2010-03-02 | 10:25 | 0 | 15.206 | 0 | 3 | 0 | 54.215 | 54.259 | 34.856 | 34.268 | 39.064 | 24.989 | 6.839 | 2 | 0 | 59.661 | 58.673 | 43.834 | 22.388 | 0 | 0 | 57.688 | 29.278 | [5 empty] | 0 | 19.947 | 4 | 4.6049 | 4.302 | 5.2476 | 5 | -0.69804 | -15.1586
2010-03-02 | 10:26 | 0 | 15.229 | 0 | 3 | 0 | 54.215 | 54.054 | 35.514 | 34.668 | 39.746 | 25.063 | 6.94 | 1 | 0 | 59.661 | 58.651 | 43.81 | 22.412 | 0 | 0 | 57.642 | 29.327 | [5 empty] | 0 | 19.547 | 5 | 4.5755 | 4.274 | 5.2464 | 5 | -0.72599 | -15.867
2010-03-02 | 10:27 | 1 | 15.254 | 0 | 3 | 0 | 54.191 | 54.1 | 36.313 | 35.421 | 39.815 | 25.063 | 6.891 | 2 | 0 | 59.661 | 58.63 | 43.834 | 22.437 | 0 | 0 | 57.642 | 29.398 | [5 empty] | 15.254 | 18.77 | 6 | 4.5897 | 4.2876 | 5.247 | 5 | -0.71243 | -15.5222
2010-03-02 | 10:28 | 0 | 15.206 | 0 | 3 | 0 | 54.259 | 54.054 | 37.019 | 36.268 | 40.332 | 25.11 | 6.891 | 1 | 0 | 59.682 | 58.651 | 43.882 | 22.533 | 0 | 0 | 57.665 | 29.423 | [5 empty] | 0 | 17.991 | 7 | 4.5897 | 4.2876 | 5.247 | 5 | -0.71243 | -15.5222
2010-03-02 | 10:29 | 0 | 15.259 | 0 | 3 | 0 | 54.562 | 54.128 | 37.507 | 36.894 | 40.585 | 25.056 | 6.78 | 2 | 0 | 59.657 | 58.648 | 43.877 | 22.358 | 0 | 0 | 57.594 | 29.44 | [5 empty] | 0 | 17.668 | 8 | 4.6221 | 4.3183 | 5.2483 | 5 | -0.6817 | -14.7489
2010-03-02 | 10:30 | 0 | 15.287 | 0 | 3 | 0 | 55.025 | 54.45 | 37.849 | 37.425 | 41.234 | 25.166 | 6.922 | 1 | 0 | 59.714 | 58.705 | 43.982 | 22.444 | 0 | 0 | 57.674 | 29.526 | [5 empty] | 0 | 17.6 | 9 | 4.5807 | 4.279 | 5.2466 | 5 | -0.72101 | -15.7401
2010-03-02 | 10:31 | 1 | 15.312 | 0 | 3 | 0 | 55.323 | 54.887 | 38.035 | 37.66 | 41.891 | 25.237 | 6.997 | 2 | 0 | 59.714 | 58.705 | 43.982 | 22.324 | 0 | 0 | 57.74 | 29.55 | [5 empty] | 15.312 | 17.663 | 10 | 4.5589 | 4.2582 | 5.2457 | 5 | -0.74177 | -16.2709
2010-03-02 | 10:32 | 0 | 15.304 | 0 | 3 | 1 | 55.477 | 55.088 | 38.126 | 37.772 | 41.908 | 25.232 | 7.043 | 1 | 0 | 59.709 | 58.655 | 44.001 | 22.295 | 0 | 0 | 57.69 | 29.594 | [5 empty] | 0 | 17.705 | 11 | 4.5455 | 4.2455 | 5.2452 | 5 | -0.7545 | -16.599
2010-03-02 | 10:33 | 0 | 15.257 | 0 | 3 | 0 | 55.501 | 55.249 | 38.148 | 37.796 | 42.097 | 25.186 | 6.814 | 2 | 0 | 59.618 | 58.678 | 43.977 | 22.317 | 0 | 0 | 57.601 | 29.641 | [5 empty] | 0 | 17.705 | 0 | 4.6122 | 4.3089 | 5.2479 | 5 | -0.69112 | -14.9846
2010-03-02 | 10:34 | 1 | 15.287 | 0 | 3 | 0 | 55.599 | 55.323 | 38.224 | 37.918 | 41.867 | 25.286 | 6.948 | 1 | 0 | 59.714 | 58.683 | 44.054 | 22.42 | 0 | 0 | 57.628 | 29.695 | [5 empty] | 15.287 | 17.681 | 1 | 4.5731 | 4.2718 | 4.2463 | 4 | 0.27179 | 5.9433
2010-03-02 | 10:35 | 0 | 15.262 | 0 | 3 | 0 | 55.599 | 55.414 | 38.201 | 37.942 | 42.291 | 25.311 | 6.718 | 1 | 0 | 59.714 | 58.683 | 44.054 | 22.42 | 0 | 0 | 57.628 | 29.744 | [5 empty] | 0 | 17.657 | 2 | 4.6401 | 4.3355 | 4.249 | 4 | 0.33546 | 7.2295
2010-03-02 | 10:36 | 0 | 15.282 | 0 | 4 | 0 | 55.729 | 55.363 | 38.172 | 37.89 | 42.59 | 25.232 | 6.587 | 2 | 0 | 59.709 | 58.609 | 44.047 | 22.535 | 0 | 0 | 57.624 | 29.736 | [5 empty] | 0 | 17.839 | 3 | 4.6783 | 4.3717 | 4.2506 | 4 | 0.37172 | 7.9456
2010-03-02 | 10:37 | 0 | 15.287 | 0 | 3 | 0 | 55.874 | 55.529 | 38.248 | 37.966 | 42.949 | 25.262 | 6.948 | 1 | 0 | 59.757 | 58.66 | 44.147 | 22.346 | 0 | 0 | 57.674 | 29.79 | [5 empty] | 0 | 17.908 | 4 | 4.5731 | 4.2718 | 4.2463 | 4 | 0.27179 | 5.9433
2010-03-02 | 10:38 | 1 | 15.287 | 0 | 3 | 0 | 55.988 | 55.643 | 38.342 | 38.014 | 43.09 | 25.262 | 6.948 | 1 | 0 | 59.737 | 58.637 | 44.123 | 22.466 | 0 | 0 | 57.605 | 29.815 | [5 empty] | 15.287 | 17.974 | 5 | 4.5731 | 4.2718 | 4.2463 | 4 | 0.27179 | 5.9433
2010-03-02 | 10:39 | 0 | 15.287 | 0 | 3 | 0 | 56.17 | 55.757 | 38.413 | 38.014 | 43.958 | 25.335 | 7.074 | 2 | 0 | 59.737 | 58.637 | 44.147 | 22.444 | 0 | 0 | 57.605 | 29.864 | [5 empty] | 0 | 18.156 | 6 | 4.5365 | 4.2369 | 4.2448 | 4 | 0.23692 | 5.2225
2010-03-02 | 10:40 | 0 | 15.262 | 0 | 3 | 0 | 56.193 | 55.918 | 38.483 | 38.155 | 44.592 | 25.311 | 7.1 | 1 | 0 | 59.737 | 58.637 | 44.147 | 22.444 | 0 | 0 | 57.605 | 29.889 | [5 empty] | 0 | 18.038 | 7 | 4.5289 | 4.2297 | 4.2445 | 4 | 0.22972 | 5.0723
2010-03-02 | 10:41 | 0 | 15.262 | 0 | 3 | 0 | 56.216 | 55.988 | 38.555 | 38.224 | 44.216 | 25.286 | 7.174 | 2 | 0 | 59.737 | 58.614 | 44.171 | 22.444 | 0 | 0 | 57.56 | 29.889 | [5 empty] | 0 | 17.992 | 8 | 4.5073 | 4.2092 | 4.2436 | 4 | 0.20924 | 4.6421
2010-03-02 | 10:42 | 1 | 15.237 | 0 | 3 | 0 | 56.261 | 56.012 | 38.576 | 38.342 | 44.683 | 25.357 | 6.997 | 1 | 0 | 59.737 | 58.614 | 44.123 | 22.466 | 0 | 0 | 57.583 | 29.889 | [5 empty] | 15.237 | 17.919 | 9 | 4.5589 | 4.2582 | 4.2457 | 4 | 0.25823 | 5.6643
2010-03-02 | 10:43 | 0 | 15.262 | 0 | 3 | 0 | 56.327 | 56.056 | 38.717 | 38.435 | 44.683 | 25.311 | 7.149 | 2 | 0 | 59.714 | 58.614 | 44.195 | 22.466 | 0 | 0 | 57.56 | 29.96 | [5 empty] | 0 | 17.892 | 10 | 4.5146 | 4.2162 | 4.2439 | 4 | 0.21616 | 4.7879
2010-03-02 | 10:44 | 0 | 15.287 | 0 | 3 | 0 | 56.485 | 56.103 | 38.882 | 38.555 | 44.867 | 25.335 | 7.226 | 1 | 0 | 59.737 | 58.591 | 44.171 | 22.42 | 0 | 0 | 57.494 | 29.96 | [5 empty] | 0 | 17.93 | 11 | 4.4922 | 4.1948 | 4.243 | 4 | 0.19484 | 4.3374
2010-03-02 | 10:45 | 0 | 15.292 | 0 | 3 | 0 | 56.804 | 56.266 | 38.887 | 38.605 | 44.711 | 25.34 | 7.331 | 1 | 0 | 59.764 | 58.598 | 44.2 | 22.425 | 0 | 0 | 57.521 | 30.038 | [5 empty] | 0 | 18.199 | 12 | 4.4616 | 4.1658 | 4.2418 | 4 | 0.16578 | 3.7157
2010-03-02 | 10:46 | 1 | 15.262 | 0 | 3 | 0 | 56.798 | 56.508 | 38.93 | 38.624 | 44.981 | 25.357 | 7.2 | 2 | 0 | 59.691 | 58.571 | 44.171 | 22.371 | 0 | 0 | 57.427 | 30.08 | [5 empty] | 15.262 | 18.174 | 13 | 4.4998 | 4.202 | 4.2433 | 4 | 0.20204 | 4.49
2010-03-02 | 10:47 | 0 | 15.262 | 0 | 3 | 1 | 56.843 | 56.551 | 38.976 | 38.672 | 45.576 | 25.335 | 7.123 | 1 | 0 | 59.691 | 58.571 | 44.195 | 22.54 | 0 | 0 | 57.427 | 30.129 | [5 empty] | 0 | 18.171 | 14 | 4.5222 | 4.2234 | 4.2442 | 4 | 0.22335 | 4.9391
2010-03-02 | 10:48 | 0 | 15.262 | 0 | 3 | 0 | 56.889 | 56.597 | 38.976 | 38.813 | 45.415 | 25.286 | 7.074 | 1 | 0 | 59.714 | 58.591 | 44.216 | 22.444 | 0 | 0 | 57.427 | 30.129 | [5 empty] | 0 | 18.076 | 0 | 4.5365 | 4.2369 | 4.2448 | 4 | 0.23692 | 5.2225
2010-03-02 | 10:49 | 0 | 15.262 | 0 | 3 | 0 | 57.024 | 56.663 | 39.117 | 38.858 | 45.075 | 25.36 | 7.097 | 2 | 0 | 59.716 | 58.594 | 44.267 | 22.42 | 0 | 0 | 57.496 | 30.178 | [5 empty] | 0 | 18.166 | 1 | 4.5298 | 4.2306 | 2.9718 | 2.7273 | 1.5033 | 33.1867
2010-03-02 | 10:50 | 1 | 15.284 | 0 | 3 | 0 | 57.085 | 56.77 | 39.136 | 38.947 | 45.341 | 25.352 | 6.989 | 1 | 0 | 59.707 | 58.543 | 44.259 | 22.388 | 0 | 0 | 57.443 | 30.217 | [5 empty] | 15.284 | 18.138 | 2 | 4.5612 | 4.2604 | 2.9731 | 2.7273 | 1.5332 | 33.6133
2010-03-02 | 10:51 | 0 | 15.284 | 0 | 3 | 0 | 57.224 | 56.889 | 39.258 | 38.999 | 45.805 | 25.382 | 7.223 | 2 | 0 | 59.735 | 58.591 | 44.288 | 22.368 | 0 | 0 | 57.516 | 30.271 | [5 empty] | 0 | 18.225 | 3 | 4.4931 | 4.1957 | 2.9703 | 2.7273 | 1.4684 | 32.6815
2010-03-02 | 10:52 | 0 | 15.259 | 1 | 3 | 0 | 57.313 | 56.932 | 39.282 | 38.976 | 45.301 | 25.428 | 7.246 | 1 | 0 | 59.735 | 58.571 | 44.31 | 22.466 | 0 | 0 | 57.448 | 30.296 | [5 empty] | 0 | 18.337 | 4 | 4.4864 | 4.1893 | 2.9701 | 2.7273 | 1.462 | 32.5884
2010-03-02 | 10:53 | 0 | 15.259 | 0 | 3 | 0 | 57.202 | 57.024 | 39.282 | 39.069 | 40.808 | 25.477 | 7.223 | 1 | 0 | 59.714 | 58.571 | 44.264 | 22.297 | 0 | 0 | 57.425 | 30.32 | [5 empty] | 0 | 18.133 | 5 | 4.4931 | 4.1957 | 2.9703 | 2.7273 | 1.4684 | 32.6815
2010-03-02 | 10:54 | 0 | 15.229 | 0 | 3 | 0 | 46.19 | 56.727 | 39.205 | 39.136 | 32.859 | 25.423 | 7.368 | 1 | 0 | 59.687 | 58.52 | 44.281 | 22.388 | 0 | 0 | 57.398 | 30.291 | [5 empty] | 0 | 7.054 | 6 | 4.4508 | 4.1555 | 2.9686 | 2.7273 | 1.4283 | 32.0898
2010-03-02 | 10:55 | 0 | 15.229 | 0 | 3 | 0 | 41.932 | 46.856 | 39.346 | 39.136 | 26.556 | 25.423 | 7.368 | 0 | 0 | 59.707 | 58.498 | 44.259 | 22.339 | 0 | 0 | 57.377 | 30.337 | [5 empty] | 0 | 2.796 | 7 | 4.4508 | 4.1555 | 2.9686 | 2.7273 | 1.4283 | 32.0898
2010-03-02 | 10:56 | 0 | 15.229 | 0 | 3 | 0 | 40.593 | 42.355 | 39.253 | 39.205 | 22.822 | 25.448 | 7.471 | 1 | 0 | 59.707 | 58.498 | 44.259 | 22.437 | 0 | 0 | 57.398 | 30.362 | [5 empty] | 0 | 1.388 | 8 | 4.4208 | 4.127 | 2.9674 | 2.7273 | 1.3998 | 31.6626
2010-03-02 | 10:57 | 0 | 15.229 | 0 | 3 | 0 | 40.052 | 40.944 | 39.088 | 39.205 | 21.255 | 25.423 | 7.241 | 0 | 0 | 59.664 | 58.475 | 44.259 | 22.459 | 0 | 0 | 57.332 | 30.386 | [5 empty] | 0 | 0.847 | 9 | 4.4878 | 4.1907 | 2.9701 | 2.7273 | 1.4634 | 32.6087
2010-03-02 | 10:58 | 0 | 15.234 | 0 | 3 | 0 | 39.774 | 40.384 | 38.669 | 39.117 | 21.358 | 25.428 | 7.424 | 0 | 0 | 59.668 | 58.525 | 44.24 | 22.562 | 0 | 0 | 57.291 | 30.416 | [5 empty] | 0 | 0.657 | 10 | 4.4345 | 4.14 | 2.968 | 2.7273 | 1.4128 | 31.8583
2010-03-02 | 10:59 | 0 | 15.234 | 0 | 3 | 0 | 39.468 | 39.985 | 37.705 | 38.624 | 20.995 | 25.382 | 7.576 | 0 | 0 | 59.668 | 58.502 | 44.288 | 22.248 | 0 | 0 | 57.27 | 30.465 | [5 empty] | 0 | 0.844 | 11 | 4.3903 | 4.098 | 2.9662 | 2.7273 | 1.3707 | 31.2211
2010-03-02 | 11:00 | 0 | 15.234 | 0 | 3 | 0 | 38.976 | 39.633 | 36.765 | 37.519 | 21.093 | 25.308 | 7.324 | 0 | 0 | 59.623 | 58.436 | 44.24 | 22.248 | 0 | 0 | 57.247 | 30.465 | [5 empty] | 0 | 1.457 | 12 | 4.4637 | 4.1677 | 2.9691 | 2.7273 | 1.4404 | 32.2705
2010-03-02 | 11:01 | 0 | 15.204 | 0 | 3 | 0 | 37.913 | 39.064 | 35.914 | 36.526 | 20.096 | 25.254 | 7.241 | 0 | 0 | 59.552 | 58.429 | 44.164 | 22.194 | 0 | 0 | 57.197 | 30.435 | [5 empty] | 0 | 1.387 | 13 | 4.4878 | 4.1907 | 2.9701 | 2.7273 | 1.4634 | 32.6087
2010-03-02 | 11:02 | 0 | 15.209 | 0 | 3 | 0 | 36.906 | 38.059 | 35.38 | 35.825 | 19.804 | 25.284 | 7.246 | 0 | 0 | 59.511 | 58.457 | 44.147 | 22.344 | 0 | 0 | 57.224 | 30.465 | [5 empty] | 0 | 1.081 | 14 | 4.4864 | 4.1893 | 2.9701 | 2.7273 | 1.462 | 32.5884
2010-03-02 | 11:03 | 0 | 15.179 | 0 | 3 | 0 | 36.103 | 37.067 | 34.833 | 35.304 | 34.952 | 25.134 | 7.141 | 0 | 0 | 59.461 | 58.386 | 44.094 | 22.339 | 0 | 0 | 57.174 | 30.482 | [5 empty] | 0 | 0.799 | 15 | 4.5169 | 4.2184 | 2.9713 | 2.7273 | 1.4911 | 33.0112
2010-03-02 | 11:04 | 1 | 15.209 | 0 | 3 | 0 | 49.635 | 36.672 | 34.462 | 34.816 | 37.354 | 25.139 | 7.298 | 0 | 0 | 59.422 | 58.39 | 44.099 | 22.393 | 0 | 0 | 57.247 | 30.489 | [5 empty] | 15.209 | 14.819 | 16 | 4.4712 | 4.1749 | 2.9695 | 2.7273 | 1.4476 | 32.3768
2010-03-02 | 11:05 | 0 | 15.259 | 0 | 3 | 0 | 53.19 | 49.038 | 34.18 | 34.44 | 37.471 | 25.068 | 7.324 | 1 | 0 | 59.422 | 58.368 | 44.027 | 22.273 | 0 | 0 | 57.247 | 30.489 | [5 empty] | 0 | 18.75 | 17 | 4.4637 | 4.1677 | 2.9691 | 2.7273 | 1.4404 | 32.2705
2010-03-02 | 11:06 | 0 | 15.259 | 0 | 3 | 0 | 53.785 | 52.707 | 33.9 | 34.158 | 37.588 | 25.043 | 7.424 | 2 | 0 | 59.376 | 58.345 | 44.006 | 22.297 | 0 | 0 | 57.202 | 30.511 | [5 empty] | 0 | 19.627 | 18 | 4.4345 | 4.14 | 2.968 | 2.7273 | 1.4128 | 31.8583
2010-03-02 | 11:07 | 1 | 15.234 | 0 | 3 | 0 | 53.741 | 53.372 | 33.78 | 33.876 | 37.823 | 24.994 | 7.45 | 1 | 0 | 59.353 | 58.301 | 44.006 | 22.368 | 0 | 0 | 57.156 | 30.56 | [5 empty] | 15.234 | 19.865 | 19 | 4.427 | 4.1328 | 2.9677 | 2.7273 | 1.4056 | 31.7502
2010-03-02 | 11:08 | 0 | 15.204 | 0 | 3 | 0 | 53.734 | 53.367 | 33.751 | 33.682 | 37.959 | 24.965 | 7.419 | 2 | 0 | 59.306 | 58.274 | 43.999 | 22.292 | 0 | 0 | 57.085 | 30.602 | [5 empty] | 0 | 20.052 | 20 | 4.436 | 4.1414 | 2.968 | 2.7273 | 1.4141 | 31.879
2010-03-02 | 11:09 | 0 | 15.234 | 0 | 3 | 1 | 53.762 | 53.465 | 34.041 | 33.744 | 38.655 | 24.958 | 7.514 | 2 | 0 | 59.271 | 58.285 | 43.968 | 22.211 | 0 | 0 | 57.119 | 30.57 | [5 empty] | 0 | 20.018 | 21 | 4.4083 | 4.1151 | 2.9669 | 2.7273 | 1.3879 | 31.4825
2010-03-02 | 11:10 | 0 | 15.138 | 0 | 3 | 0 | 53.325 | 53.463 | 34.392 | 34.041 | 38.763 | 24.923 | 7.478 | 1 | 0 | 59.285 | 58.231 | 43.958 | 22.032 | 0 | 0 | 57.087 | 30.585 | [5 empty] | 0 | 19.284 | 0 | 4.4188 | 4.1251 | 2.9673 | 2.7273 | 1.3978 | 31.6334
2010-03-02 | 11:11 | 1 | 15.186 | 0 | 3 | 0 | 53.486 | 53.258 | 35.005 | 34.486 | 39.303 | 24.923 | 7.63 | 2 | 0 | 59.239 | 58.254 | 43.958 | 22.081 | 0 | 0 | 57.087 | 30.609 | [5 empty] | 15.186 | 19 | 1 | 4.3745 | 4.083 | 2.7383 | 2.5 | 1.583 | 36.187
2010-03-02 | 11:12 | 0 | 15.186 | 0 | 3 | 0 | 53.853 | 53.302 | 35.591 | 35.05 | 39.585 | 24.923 | 7.404 | 1 | 0 | 59.239 | 58.254 | 43.982 | 22.201 | 0 | 0 | 57.065 | 30.634 | [5 empty] | 0 | 18.803 | 2 | 4.4404 | 4.1456 | 2.7409 | 2.5 | 1.6456 | 37.0595
2010-03-02 | 11:13 | 0 | 15.211 | 0 | 2 | 0 | 54.219 | 53.647 | 36.483 | 35.639 | 40.315 | 24.923 | 7.478 | 2 | 0 | 59.308 | 58.231 | 43.982 | 22.346 | 0 | 0 | 57.044 | 30.634 | [5 empty] | 0 | 18.58 | 3 | 4.4188 | 4.1251 | 2.7401 | 2.5 | 1.6251 | 36.7767
2010-03-02 | 11:14 | 0 | 15.186 | 0 | 3 | 0 | 54.679 | 53.991 | 37.423 | 36.5 | 40.212 | 24.891 | 7.496 | 1 | 0 | 59.278 | 58.201 | 43.996 | 22.194 | 0 | 0 | 56.992 | 30.673 | [5 empty] | 0 | 18.179 | 4 | 4.4136 | 4.1201 | 2.7398 | 2.5 | 1.6201 | 36.7075
2010-03-02 | 11:15 | 1 | 15.211 | 0 | 3 | 0 | 55.503 | 54.427 | 38.105 | 37.423 | 41.865 | 24.923 | 7.453 | 1 | 0 | 59.285 | 58.231 | 44.027 | 22.371 | 0 | 0 | 57.021 | 30.754 | [5 empty] | 15.211 | 18.08 | 5 | 4.4261 | 4.132 | 2.7404 | 2.5 | 1.632 | 36.8725
2010-03-02 | 11:16 | 0 | 15.211 | 0 | 3 | 0 | 56.236 | 55.183 | 38.528 | 38.059 | 42.453 | 24.972 | 7.378 | 2 | 0 | 59.285 | 58.231 | 44.075 | 22.371 | 0 | 0 | 56.998 | 30.705 | [5 empty] | 0 | 18.177 | 6 | 4.4479 | 4.1528 | 2.7412 | 2.5 | 1.6528 | 37.1582
2010-03-02 | 11:17 | 0 | 15.211 | 0 | 3 | 0 | 56.909 | 55.893 | 38.81 | 38.504 | 41.442 | 24.997 | 7.453 | 1 | 0 | 59.308 | 58.208 | 44.099 | 22.54 | 0 | 0 | 56.998 | 30.754 | [5 empty] | 0 | 18.405 | 7 | 4.4261 | 4.132 | 2.7404 | 2.5 | 1.632 | 36.8725
2010-03-02 | 11:18 | 0 | 15.211 | 0 | 3 | 0 | 47.271 | 56.505 | 38.787 | 38.763 | 29.43 | 24.997 | 7.427 | 1 | 0 | 59.285 | 58.231 | 44.121 | 22.466 | 0 | 0 | 56.998 | 30.705 | [5 empty] | 0 | 8.508 | 8 | 4.4337 | 4.1392 | 2.7407 | 2.5 | 1.6392 | 36.9719
2010-03-02 | 11:19 | 0 | 15.211 | 0 | 3 | 0 | 41.913 | 48.534 | 38.882 | 38.858 | 24.779 | 24.997 | 7.504 | 0 | 0 | 59.285 | 58.231 | 44.169 | 22.346 | 0 | 0 | 57.021 | 30.73 | [5 empty] | 0 | 3.055 | 9 | 4.4112 | 4.1179 | 2.7398 | 2.5 | 1.6179 | 36.6766
2010-03-02 | 11:20 | 0 | 15.211 | 0 | 2 | 0 | 40.315 | 42.477 | 39.023 | 38.928 | 22.275 | 25.021 | 7.352 | 1 | 0 | 59.308 | 58.208 | 44.169 | 22.346 | 0 | 0 | 56.998 | 30.73 | [5 empty] | 0 | 1.387 | 10 | 4.4555 | 4.16 | 2.7415 | 2.5 | 1.66 | 37.2566
2010-03-02 | 11:21 | 0 | 15.211 | 0 | 3 | 0 | 39.727 | 40.714 | 38.904 | 39.045 | 21.601 | 25.021 | 7.301 | 0 | 0 | 59.308 | 58.231 | 44.121 | 22.177 | 0 | 0 | 56.998 | 30.73 | [5 empty] | 0 | 0.682 | 11 | 4.4703 | 4.1741 | 2.7421 | 2.5 | 1.6741 | 37.4486
2010-03-02 | 11:22 | 0 | 15.211 | 0 | 3 | 0 | 39.468 | 40.033 | 38.693 | 38.999 | 20.613 | 25.068 | 7.378 | 0 | 0 | 59.285 | 58.208 | 44.169 | 22.275 | 0 | 0 | 57.044 | 30.73 | [5 empty] | 0 | 0.469 | 12 | 4.4479 | 4.1528 | 2.7412 | 2.5 | 1.6528 | 37.1582
2010-03-02 | 11:23 | 0 | 15.211 | 0 | 3 | 0 | 39.258 | 39.703 | 37.87 | 38.717 | 19.015 | 25.092 | 7.427 | 0 | 0 | 59.331 | 58.187 | 44.216 | 22.251 | 0 | 0 | 57.021 | 30.754 | [5 empty] | 0 | 0.541 | 13 | 4.4337 | 4.1392 | 2.7407 | 2.5 | 1.6392 | 36.9719
2010-03-02 | 11:24 | 0 | 15.211 | 0 | 3 | 0 | 38.952 | 39.468 | 37.071 | 37.918 | 19.855 | 25.043 | 7.378 | 0 | 0 | 59.285 | 58.165 | 44.192 | 22.177 | 0 | 0 | 57.065 | 30.754 | [5 empty] | 0 | 1.034 | 14 | 4.4479 | 4.1528 | 2.7412 | 2.5 | 1.6528 | 37.1582
2010-03-02 | 11:25 | 0 | 15.186 | 0 | 3 | 0 | 38.201 | 39.093 | 36.273 | 36.93 | 18.077 | 24.997 | 7.553 | 0 | 0 | 59.262 | 58.142 | 44.145 | 22.251 | 0 | 0 | 57.065 | 30.779 | [5 empty] | 0 | 1.271 | 15 | 4.397 | 4.1043 | 2.7392 | 2.5 | 1.6043 | 36.4872
2010-03-02 | 11:26 | 0 | 15.179 | 0 | 3 | 0 | 37.229 | 38.332 | 35.536 | 36.1 | 16.315 | 24.891 | 7.545 | 0 | 0 | 59.21 | 58.089 | 44.114 | 22.123 | 0 | 0 | 57.014 | 30.771 | [5 empty] | 0 | 1.129 | 16 | 4.3993 | 4.1065 | 2.7393 | 2.5 | 1.6065 | 36.5182
2010-03-02 | 11:27 | 0 | 15.211 | 0 | 3 | 0 | 36.39 | 37.423 | 34.981 | 35.521 | 15.533 | 24.948 | 7.553 | 0 | 0 | 59.196 | 58.119 | 44.121 | 22.155 | 0 | 0 | 56.998 | 30.825 | [5 empty] | 0 | 0.869 | 17 | 4.397 | 4.1043 | 2.7392 | 2.5 | 1.6043 | 36.4872
2010-03-02 | 11:28 | 0 | 15.237 | 0 | 3 | 0 | 46.814 | 36.555 | 34.603 | 34.885 | 36.579 | 24.877 | 7.705 | 0 | 0 | 59.173 | 58.073 | 44.099 | 22.155 | 0 | 0 | 56.976 | 30.803 | [5 empty] | 0 | 11.929 | 18 | 4.3527 | 4.0623 | 2.7374 | 2.5 | 1.5623 | 35.8916
2010-03-02 | 11:29 | 1 | 15.267 | 0 | 3 | 0 | 52.413 | 45.581 | 34.256 | 34.562 | 36.866 | 24.869 | 7.648 | 1 | 0 | 59.123 | 58.069 | 43.999 | 22.123 | 0 | 0 | 56.992 | 30.842 | [5 empty] | 15.267 | 17.851 | 19 | 4.3693 | 4.078 | 2.7381 | 2.5 | 1.578 | 36.1164
2010-03-02 | 11:30 | 0 | 15.214 | 0 | 3 | 0 | 53.603 | 51.906 | 33.83 | 34.184 | 36.816 | 24.781 | 7.507 | 2 | 0 | 59.064 | 58.055 | 44.054 | 22.084 | 0 | 0 | 56.935 | 30.828 | [5 empty] | 0 | 19.419 | 20 | 4.4104 | 4.1171 | 2.7397 | 2.5 | 1.6171 | 36.6651
2010-03-02 | 11:31 | 0 | 15.239 | 0 | 3 | 0 | 53.603 | 53.146 | 33.479 | 33.737 | 37.098 | 24.806 | 7.659 | 1 | 0 | 59.064 | 58.055 | 44.006 | 22.084 | 0 | 0 | 56.935 | 30.806 | [5 empty] | 0 | 19.866 | 21 | 4.3661 | 4.075 | 2.7379 | 2.5 | 1.575 | 36.0731
2010-03-02 | 11:32 | 1 | 15.214 | 0 | 3 | 0 | 53.556 | 53.26 | 33.338 | 33.455 | 37.38 | 24.781 | 7.532 | 2 | 0 | 59.018 | 58.032 | 44.006 | 22.204 | 0 | 0 | 56.955 | 30.828 | [5 empty] | 15.214 | 20.101 | 22 | 4.4031 | 4.1101 | 2.7394 | 2.5 | 1.6101 | 36.5685
2010-03-02 | 11:33 | 0 | 15.214 | 1 | 3 | 1 | 53.626 | 53.26 | 33.503 | 33.268 | 37.686 | 24.734 | 7.757 | 1 | 0 | 59.064 | 57.987 | 44.03 | 22.108 | 0 | 0 | 56.889 | 30.852 | [5 empty] | 0 | 20.358 | 23 | 4.3376 | 4.0479 | 2.7368 | 2.5 | 1.5479 | 35.6851
2010-03-02 | 11:34 | 0 | 15.239 | 0 | 3 | 0 | 53.65 | 53.351 | 33.83 | 33.431 | 38.179 | 24.759 | 8.004 | 2 | 0 | 59.041 | 58.009 | 43.96 | 22.133 | 0 | 0 | 56.935 | 30.828 | [5 empty] | 0 | 20.219 | 0 | 4.2656 | 3.9795 | 2.7339 | 2.5 | 1.4795 | 34.684
2010-03-02 | 11:35 | 0 | 15.239 | 0 | 3 | 0 | 53.489 | 53.398 | 34.325 | 33.809 | 38.672 | 24.71 | 7.981 | 2 | 0 | 59.064 | 57.987 | 44.03 | 22.253 | 0 | 0 | 56.935 | 30.828 | [5 empty] | 0 | 19.68 | 1 | 4.2723 | 3.9859 | 4.5198 | 4.2857 | -0.29986 | -7.0185
2010-03-02 | 11:36 | 1 | 15.264 | 0 | 3 | 0 | 53.351 | 53.351 | 34.818 | 34.325 | 39.119 | 24.781 | 7.254 | 1 | 0 | 59.041 | 58.009 | 43.984 | 22.204 | 0 | 0 | 56.955 | 30.828 | [5 empty] | 15.264 | 19.026 | 2 | 4.484 | 4.1871 | 4.5284 | 4.2857 | -0.098621 | -2.1994
2010-03-02 | 11:37 | 0 | 15.264 | 0 | 3 | 0 | 53.283 | 53.167 | 35.665 | 34.866 | 39.447 | 24.781 | 7.684 | 2 | 0 | 59.041 | 58.009 | 44.03 | 22.228 | 0 | 0 | 56.82 | 30.852 | [5 empty] | 0 | 18.417 | 3 | 4.3588 | 4.0681 | 4.5233 | 4.2857 | -0.21765 | -4.9932
2010-03-02 | 11:38 | 0 | 15.264 | 0 | 3 | 0 | 53.717 | 53.146 | 36.581 | 35.617 | 40.083 | 24.806 | 7.757 | 1 | 0 | 59.064 | 57.964 | 44.006 | 22.373 | 0 | 0 | 56.843 | 30.901 | [5 empty] | 0 | 18.1 | 4 | 4.3376 | 4.0479 | 4.5225 | 4.2857 | -0.23785 | -5.4835
2010-03-02 | 11:39 | 0 | 15.239 | 0 | 3 | 0 | 54.177 | 53.512 | 37.287 | 36.533 | 40.927 | 24.734 | 7.881 | 2 | 0 | 59.086 | 57.987 | 44.054 | 22.277 | 0 | 0 | 56.82 | 30.926 | [5 empty] | 0 | 17.644 | 5 | 4.3015 | 4.0135 | 4.521 | 4.2857 | -0.27218 | -6.3275
2010-03-02 | 11:40 | 1 | 15.239 | 0 | 3 | 0 | 54.933 | 53.946 | 37.756 | 37.215 | 41.585 | 24.806 | 7.956 | 1 | 0 | 59.086 | 57.987 | 44.078 | 22.324 | 0 | 0 | 56.777 | 30.901 | [5 empty] | 15.239 | 17.718 | 6 | 4.2796 | 3.9928 | 4.5201 | 4.2857 | -0.29294 | -6.8449
2010-03-02 | 11:41 | 0 | 15.239 | 0 | 3 | 0 | 55.529 | 54.681 | 38.014 | 37.686 | 41.939 | 24.806 | 7.855 | 2 | 0 | 59.086 | 57.987 | 44.054 | 22.179 | 0 | 0 | 56.731 | 30.877 | [5 empty] | 0 | 17.843 | 7 | 4.309 | 4.0207 | 4.5213 | 4.2857 | -0.26498 | -6.1494
2010-03-02 | 11:42 | 0 | 15.269 | 0 | 3 | 0 | 56.063 | 55.26 | 38.232 | 37.902 | 43.025 | 24.788 | 7.813 | 1 | 0 | 59.114 | 57.991 | 44.176 | 22.209 | 0 | 0 | 56.736 | 30.955 | [5 empty] | 0 | 18.161 | 8 | 4.3213 | 4.0324 | 4.5218 | 4.2857 | -0.25335 | -5.8629
2010-03-02 | 11:43 | 0 | 15.214 | 0 | 2 | 0 | 56.327 | 55.713 | 38.296 | 38.014 | 42.996 | 24.879 | 7.981 | 1 | 0 | 59.086 | 57.964 | 44.147 | 22.059 | 0 | 0 | 56.731 | 30.926 | [5 empty] | 0 | 18.313 | 9 | 4.2723 | 3.9859 | 4.5198 | 4.2857 | -0.29986 | -7.0185
2010-03-02 | 11:44 | 1 | 15.214 | 0 | 3 | 0 | 56.485 | 56.035 | 38.368 | 38.179 | 43.09 | 24.926 | 7.981 | 2 | 0 | 59.086 | 57.943 | 44.171 | 22.108 | 0 | 0 | 56.754 | 30.95 | [5 empty] | 15.214 | 18.306 | 10 | 4.2723 | 3.9859 | 4.5198 | 4.2857 | -0.29986 | -7.0185
2010-03-02 | 11:45 | 0 | 15.239 | 0 | 3 | 0 | 56.574 | 56.238 | 38.485 | 38.203 | 43.372 | 24.904 | 7.906 | 1 | 0 | 59.086 | 57.943 | 44.147 | 22.157 | 0 | 0 | 56.731 | 30.926 | [5 empty] | 0 | 18.371 | 11 | 4.2942 | 4.0066 | 4.5207 | 4.2857 | -0.2791 | -6.4994
2010-03-02 | 11:46 | 0 | 15.244 | 0 | 3 | 0 | 56.624 | 56.289 | 38.49 | 38.277 | 43.635 | 24.955 | 7.961 | 1 | 0 | 59.137 | 57.971 | 44.195 | 22.059 | 0 | 0 | 56.709 | 30.901 | [5 empty] | 0 | 18.347 | 12 | 4.2782 | 3.9914 | 4.5201 | 4.2857 | -0.29432 | -6.8796
2010-03-02 | 11:47 | 0 | 15.244 | 0 | 3 | 1 | 55.26 | 56.332 | 38.583 | 38.325 | 37.268 | 24.955 | 7.986 | 2 | 0 | 59.157 | 57.948 | 44.224 | 22.064 | 0 | 0 | 56.693 | 30.98 | [5 empty] | 0 | 16.935 | 13 | 4.2709 | 3.9845 | 4.5198 | 4.2857 | -0.30124 | -7.0533
2010-03-02 | 11:48 | 0 | 15.244 | 0 | 3 | 0 | 44.317 | 55.123 | 38.655 | 38.418 | 30.327 | 25.029 | 8.084 | 0 | 0 | 59.157 | 57.971 | 44.247 | 22.258 | 0 | 0 | 56.736 | 30.98 | [5 empty] | 0 | 5.899 | 0 | 4.2423 | 3.9573 | 4.5186 | 4.2857 | -0.32837 | -7.7402
2010-03-02 | 11:49 | 0 | 15.244 | 0 | 3 | 0 | 40.793 | 44.963 | 38.842 | 38.418 | 25.33 | 25.041 | 8.27 | 1 | 0 | 59.125 | 57.982 | 44.283 | 22.125 | 0 | 0 | 56.681 | 31.014 | [5 empty] | 0 | 2.375 | 1 | 4.1882 | 3.9059 | 2.958 | 2.7273 | 1.1786 | 28.1409
2010-03-02 | 11:50 | 0 | 15.237 | 0 | 3 | 0 | 39.657 | 41.207 | 38.904 | 38.552 | 22.081 | 25.021 | 8.124 | 0 | 0 | 59.105 | 57.941 | 44.262 | 22.201 | 0 | 0 | 56.64 | 30.97 | [5 empty] | 0 | 1.105 | 2 | 4.2307 | 3.9463 | 2.9597 | 2.7273 | 1.219 | 28.8134
2010-03-02 | 11:51 | 0 | 15.211 | 0 | 3 | 0 | 39.234 | 40.033 | 38.787 | 38.693 | 20.078 | 25.068 | 8.026 | 0 | 0 | 59.084 | 57.918 | 44.262 | 22.13 | 0 | 0 | 56.549 | 30.945 | [5 empty] | 0 | 0.541 | 3 | 4.2592 | 3.9734 | 2.9609 | 2.7273 | 1.2461 | 29.2572
2010-03-02 | 11:52 | 0 | 15.242 | 0 | 3 | 0 | 39.098 | 39.569 | 38.322 | 38.557 | 18.256 | 25.002 | 8.031 | 0 | 0 | 59.132 | 57.923 | 44.245 | 22.135 | 0 | 0 | 56.576 | 30.999 | [5 empty] | 0 | 0.541 | 4 | 4.2578 | 3.972 | 2.9608 | 2.7273 | 1.2447 | 29.2347
2010-03-02 | 11:53 | 0 | 15.216 | 0 | 3 | 0 | 38.863 | 39.31 | 37.172 | 38.04 | 18.18 | 24.953 | 8.009 | 0 | 0 | 59.112 | 57.923 | 44.245 | 22.111 | 0 | 0 | 56.599 | 30.975 | [5 empty] | 0 | 0.823 | 5 | 4.2642 | 3.9781 | 2.9611 | 2.7273 | 1.2508 | 29.3336
2010-03-02 | 11:54 | 0 | 15.216 | 0 | 3 | 0 | 38.299 | 39.028 | 36.16 | 36.866 | 18.18 | 25.002 | 7.76 | 0 | 0 | 59.066 | 57.923 | 44.221 | 22.16 | 0 | 0 | 56.576 | 30.975 | [5 empty] | 0 | 1.433 | 6 | 4.3367 | 4.047 | 2.964 | 2.7273 | 1.3198 | 30.4324
2010-03-02 | 11:55 | 0 | 15.216 | 0 | 3 | 0 | 37.241 | 38.464 | 35.409 | 35.95 | 16.157 | 24.931 | 7.687 | 0 | 0 | 59.043 | 57.877 | 44.221 | 22.206 | 0 | 0 | 56.576 | 30.975 | [5 empty] | 0 | 1.291 | 7 | 4.3579 | 4.0672 | 2.9649 | 2.7273 | 1.34 | 30.7476
2010-03-02 | 11:56 | 0 | 15.216 | 0 | 3 | 0 | 36.232 | 37.43 | 34.845 | 35.22 | 16.28 | 24.906 | 7.735 | 0 | 0 | 58.997 | 57.877 | 44.128 | 22.206 | 0 | 0 | 56.556 | 30.999 | [5 empty] | 0 | 1.012 | 8 | 4.344 | 4.054 | 2.9643 | 2.7273 | 1.3267 | 30.5407
2010-03-02 | 11:57 | 1 | 15.216 | 0 | 3 | 0 | 36.701 | 36.418 | 34.232 | 34.61 | 35.761 | 24.882 | 7.712 | 0 | 0 | 58.977 | 57.834 | 44.173 | 22.015 | 0 | 0 | 56.51 | 31.024 | [5 empty] | 15.216 | 2.091 | 9 | 4.3507 | 4.0603 | 2.9646 | 2.7273 | 1.333 | 30.64
2010-03-02 | 11:58 | 0 | 15.216 | 0 | 4 | 0 | 50.487 | 37.617 | 33.811 | 34.115 | 36.325 | 24.808 | 7.584 | 1 | 0 | 58.931 | 57.811 | 44.128 | 22.086 | 0 | 0 | 56.487 | 31.024 | [5 empty] | 0 | 16.372 | 10 | 4.3879 | 4.0957 | 2.9661 | 2.7273 | 1.3685 | 31.1872
2010-03-02 | 11:59 | 0 | 15.186 | 0 | 3 | 0 | 52.798 | 49.908 | 33.428 | 33.687 | 36.789 | 24.756 | 7.604 | 1 | 0 | 58.881 | 57.761 | 44.051 | 22.155 | 0 | 0 | 56.46 | 30.97 | [5 empty] | 0 | 19.111 | 11 | 4.3821 | 4.0902 | 2.9658 | 2.7273 | 1.3629 | 31.1023
2010-03-02 | 12:00 | 0 | 15.216 | 0 | 3 | 0 | 53.216 | 52.392 | 33.199 | 33.388 | 36.866 | 24.761 | 7.61 | 2 | 0 | 58.865 | 57.765 | 44.056 | 22.304 | 0 | 0 | 56.533 | 31.024 | [5 empty] | 0 | 19.828 | 12 | 4.3804 | 4.0886 | 2.9658 | 2.7273 | 1.3613 | 31.0768
2010-03-02 | 12:01 | 1 | 15.186 | 0 | 3 | 0 | 53.211 | 52.775 | 33.005 | 33.125 | 36.978 | 24.683 | 7.478 | 1 | 0 | 58.838 | 57.715 | 44.075 | 22.177 | 0 | 0 | 56.46 | 30.994 | [5 empty] | 15.186 | 20.086 | 13 | 4.4188 | 4.1251 | 2.9673 | 2.7273 | 1.3978 | 31.6334
2010-03-02 | 12:02 | 0 | 15.169 | 0 | 3 | 0 | 53.101 | 52.964 | 33.106 | 33.058 | 37.5 | 24.712 | 7.561 | 2 | 0 | 58.842 | 57.765 | 44.08 | 22.297 | 0 | 0 | 56.483 | 31.019 | [5 empty] | 0 | 20.043 | 14 | 4.3946 | 4.1021 | 2.9664 | 2.7273 | 1.3748 | 31.2846
2010-03-02 | 12:03 | 0 | 15.161 | 0 | 3 | 0 | 53.258 | 52.868 | 33.428 | 33.101 | 37.588 | 24.732 | 7.478 | 2 | 0 | 58.792 | 57.738 | 44.003 | 22.275 | 0 | 0 | 56.483 | 30.994 | [5 empty] | 0 | 20.157 | 15 | 4.4188 | 4.1251 | 2.9673 | 2.7273 | 1.3978 | 31.6334
2010-03-02 | 12:04 | 1 | 15.191 | 0 | 3 | 0 | 53.216 | 53.055 | 33.881 | 33.457 | 38.722 | 24.761 | 7.509 | 1 | 0 | 58.842 | 57.742 | 44.032 | 22.231 | 0 | 0 | 56.464 | 31.024 | [5 empty] | 15.191 | 19.759 | 16 | 4.4098 | 4.1165 | 2.967 | 2.7273 | 1.3892 | 31.5035
2010-03-02 | 12:05 | 0 | 15.216 | 0 | 3 | 0 | 53.171 | 53.055 | 34.397 | 33.952 | 39.31 | 24.737 | 7.687 | 2 | 0 | 58.842 | 57.765 | 44.056 | 22.135 | 0 | 0 | 56.442 | 31.048 | [5 empty] | 0 | 19.219 | 17 | 4.3579 | 4.0672 | 2.9649 | 2.7273 | 1.34 | 30.7476
2010-03-02 | 12:06 | 0 | 15.161 | 0 | 3 | 0 | 53.164 | 52.959 | 34.864 | 34.369 | 39.54 | 24.732 | 7.805 | 1 | 0 | 58.724 | 57.692 | 43.958 | 22.346 | 0 | 0 | 56.437 | 30.994 | [5 empty] | 0 | 18.795 | 18 | 4.3236 | 4.0346 | 2.9635 | 2.7273 | 1.3073 | 30.2366
2010-03-02 | 12:07 | 0 | 15.161 | 0 | 3 | 0 | 53.234 | 53.027 | 35.663 | 34.885 | 39.916 | 24.803 | 7.755 | 2 | 0 | 58.792 | 57.715 | 44.003 | 22.201 | 0 | 0 | 56.371 | 30.994 | [5 empty] | 0 | 18.349 | 19 | 4.3381 | 4.0484 | 2.9641 | 2.7273 | 1.3211 | 30.4541
2010-03-02 | 12:08 | 1 | 15.242 | 1 | 3 | 0 | 53.377 | 53.101 | 36.466 | 35.713 | 40.32 | 24.832 | 7.712 | 2 | 0 | 58.842 | 57.742 | 44.08 | 22.255 | 0 | 0 | 56.398 | 31.048 | [5 empty] | 15.242 | 17.664 | 20 | 4.3507 | 4.0603 | 2.9646 | 2.7273 | 1.333 | 30.64
2010-03-02 | 12:09 | 0 | 15.211 | 0 | 3 | 1 | 53.923 | 53.188 | 37.024 | 36.366 | 41.561 | 24.877 | 7.78 | 1 | 0 | 58.838 | 57.692 | 44.051 | 22.251 | 0 | 0 | 56.371 | 31.019 | [5 empty] | 0 | 17.557 | 21 | 4.3309 | 4.0415 | 2.9638 | 2.7273 | 1.3142 | 30.3455
2010-03-02 | 12:10 | 0 | 15.226 | 0 | 3 | 0 | 54.6 | 53.752 | 37.461 | 36.945 | 41.81 | 24.916 | 7.77 | 1 | 0 | 58.829 | 57.729 | 44.066 | 22.241 | 0 | 0 | 56.428 | 31.009 | [5 empty] | 0 | 17.655 | 0 | 4.3338 | 4.0443 | 2.9639 | 2.7273 | 1.317 | 30.389
2010-03-02 | 12:11 | 0 | 15.201 | 0 | 3 | 0 | 54.945 | 54.394 | 37.698 | 37.344 | 42.044 | 24.891 | 7.969 | 2 | 0 | 58.851 | 57.706 | 44.114 | 22.216 | 0 | 0 | 56.428 | 31.034 | [5 empty] | 0 | 17.601 | 1 | 4.2758 | 3.9892 | 3.9843 | 3.75 | 0.23918 | 5.5938
2010-03-02 | 12:12 | 1 | 15.257 | 0 | 3 | 0 | 55.34 | 54.765 | 37.796 | 37.586 | 41.745 | 25.016 | 8.195 | 1 | 0 | 58.899 | 57.733 | 44.188 | 22.295 | 0 | 0 | 56.435 | 31.063 | [5 empty] | 15.257 | 17.754 | 2 | 4.21 | 3.9266 | 3.9816 | 3.75 | 0.17662 | 4.1953
2010-03-02 | 12:13 | 0 | 15.226 | 0 | 3 | 0 | 55.564 | 55.06 | 37.909 | 37.698 | 42.891 | 25.036 | 8.092 | 2 | 0 | 58.872 | 57.706 | 44.159 | 22.434 | 0 | 0 | 56.407 | 31.034 | [5 empty] | 0 | 17.866 | 3 | 4.24 | 3.9551 | 3.9828 | 3.75 | 0.20513 | 4.8381
2010-03-02 | 12:14 | 0 | 15.232 | 0 | 3 | 0 | 55.776 | 55.34 | 37.985 | 37.844 | 43.788 | 25.065 | 8.072 | 1 | 0 | 58.879 | 57.69 | 44.259 | 22.319 | 0 | 0 | 56.435 | 31.088 | [5 empty] | 0 | 17.932 | 4 | 4.2458 | 3.9607 | 3.9831 | 3.75 | 0.21067 | 4.9618
2010-03-02 | 12:15 | 0 | 15.176 | 0 | 3 | 0 | 55.839 | 55.496 | 37.978 | 37.909 | 44.183 | 25.083 | 7.943 | 2 | 0 | 58.872 | 57.685 | 44.255 | 22.312 | 0 | 0 | 56.362 | 31.083 | [5 empty] | 0 | 17.93 | 5 | 4.2834 | 3.9964 | 3.9846 | 3.75 | 0.24638 | 5.7519
2010-03-02 | 12:16 | 1 | 15.206 | 0 | 3 | 0 | 56.165 | 55.638 | 38.102 | 38.031 | 44.974 | 25.112 | 7.974 | 1 | 0 | 58.899 | 57.733 | 44.283 | 22.366 | 0 | 0 | 56.455 | 31.134 | [5 empty] | 15.206 | 18.134 | 6 | 4.2744 | 3.9878 | 3.9842 | 3.75 | 0.2378 | 5.5633
2010-03-02 | 12:17 | 0 | 15.184 | 0 | 3 | 0 | 56.209 | 55.914 | 38.22 | 38.031 | 45.112 | 25.161 | 7.948 | 1 | 0 | 58.899 | 57.733 | 44.259 | 22.486 | 0 | 0 | 56.412 | 31.112 | [5 empty] | 0 | 18.178 | 7 | 4.2819 | 3.995 | 3.9845 | 3.75 | 0.24499 | 5.7216
2010-03-02 | 12:18 | 0 | 15.176 | 0 | 3 | 0 | 56.181 | 55.953 | 38.308 | 38.05 | 45.04 | 25.156 | 7.943 | 2 | 0 | 58.872 | 57.706 | 44.3 | 22.434 | 0 | 0 | 56.362 | 31.129 | [5 empty] | 0 | 18.131 | 8 | 4.2834 | 3.9964 | 3.9846 | 3.75 | 0.24638 | 5.7519
2010-03-02 | 12:19 | 0 | 15.184 | 0 | 3 | 0 | 56.209 | 55.958 | 38.43 | 38.196 | 44.93 | 25.232 | 8.097 | 1 | 0 | 58.968 | 57.69 | 44.329 | 22.341 | 0 | 0 | 56.389 | 31.134 | [5 empty] | 0 | 18.013 | 9 | 4.2386 | 3.9538 | 3.9828 | 3.75 | 0.20375 | 4.8071
2010-03-02 | 12:20 | 1 | 15.176 | 0 | 3 | 0 | 56.25 | 55.93 | 38.566 | 38.284 | 44.809 | 25.227 | 8.215 | 2 | 0 | 58.94 | 57.662 | 44.3 | 22.192 | 0 | 0 | 56.316 | 31.129 | [5 empty] | 15.176 | 17.966 | 10 | 4.2042 | 3.9211 | 3.9814 | 3.75 | 0.17109 | 4.0695
2010-03-02 | 12:21 | 0 | 15.206 | 0 | 3 | 0 | 56.323 | 56.005 | 38.712 | 38.478 | 44.907 | 25.281 | 8.147 | 1 | 0 | 58.945 | 57.69 | 44.329 | 22.246 | 0 | 0 | 56.343 | 31.134 | [5 empty] | 0 | 17.845 | 11 | 4.224 | 3.9399 | 3.9822 | 3.75 | 0.18991 | 4.496
2010-03-02 | 12:22 | 0 | 15.232 | 0 | 3 | 0 | 56.478 | 56.051 | 38.76 | 38.595 | 39.652 | 25.306 | 8.072 | 1 | 0 | 58.968 | 57.667 | 44.353 | 22.221 | 0 | 0 | 56.277 | 31.159 | [5 empty] | 0 | 17.883 | 12 | 4.2458 | 3.9607 | 3.9831 | 3.75 | 0.21067 | 4.9618
2010-03-02 | 12:23 | 0 | 15.232 | 0 | 3 | 0 | 45.777 | 56.051 | 38.712 | 38.643 | 31.978 | 25.306 | 7.948 | 1 | 0 | 58.899 | 57.69 | 44.329 | 22.175 | 0 | 0 | 56.323 | 31.134 | [5 empty] | 0 | 7.134 | 13 | 4.2819 | 3.995 | 3.9845 | 3.75 | 0.24499 | 5.7216
2010-03-02 | 12:24 | 0 | 15.206 | 0 | 3 | 0 | 41.391 | 46.351 | 38.806 | 38.643 | 26.679 | 25.355 | 7.974 | 0 | 0 | 58.922 | 57.713 | 44.353 | 22.39 | 0 | 0 | 56.3 | 31.159 | [5 empty] | 0 | 2.748 | 14 | 4.2744 | 3.9878 | 3.9842 | 3.75 | 0.2378 | 5.5633
2010-03-02 | 12:25 | 0 | 15.176 | 0 | 3 | 1 | 39.978 | 41.717 | 38.918 | 38.66 | 23.974 | 25.301 | 7.82 | 1 | 0 | 58.918 | 57.662 | 44.324 | 22.312 | 0 | 0 | 56.227 | 31.129 | [5 empty] | 0 | 1.318 | 15 | 4.3192 | 4.0304 | 3.986 | 3.75 | 0.28042 | 6.4925
2010-03-02 | 12:26 | 0 | 15.184 | 0 | 3 | 0 | 39.466 | 40.358 | 38.736 | 38.688 | 19.556 | 25.355 | 7.825 | 0 | 0 | 58.945 | 57.667 | 44.329 | 22.221 | 0 | 0 | 56.3 | 31.134 | [5 empty] | 0 | 0.778 | 0 | 4.3178 | 4.029 | 3.986 | 3.75 | 0.27904 | 6.4626
2010-03-02 | 12:27 | 0 | 15.206 | 0 | 3 | 0 | 39.205 | 39.746 | 38.265 | 38.595 | 18.789 | 25.33 | 7.876 | 0 | 0 | 58.922 | 57.644 | 44.329 | 22.199 | 0 | 0 | 56.3 | 31.134 | [5 empty] | 0 | 0.61 | 1 | 4.3029 | 4.0149 | 3.0925 | 2.8571 | 1.1578 | 26.9069
2010-03-02 | 12:28 | 0 | 15.176 | 0 | 3 | 0 | 38.897 | 39.365 | 37.179 | 38.05 | 17.376 | 25.325 | 7.745 | 0 | 0 | 58.851 | 57.64 | 44.276 | 22.17 | 0 | 0 | 56.25 | 31.083 | [5 empty] | 0 | 0.847 | 2 | 4.3411 | 4.0512 | 3.0941 | 2.8571 | 1.194 | 27.5058
2010-03-02 | 12:29 | 0 | 15.206 | 0 | 3 | 0 | 38.385 | 39.112 | 36.292 | 37.021 | 17.479 | 25.33 | 8.021 | 0 | 0 | 58.858 | 57.603 | 44.31 | 22.246 | 0 | 0 | 56.282 | 31.186 | [5 empty] | 0 | 1.364 | 3 | 4.2607 | 3.9748 | 3.0908 | 2.8571 | 1.1176 | 26.2316
2010-03-02 | 12:30 | 0 | 15.262 | 0 | 3 | 0 | 37.404 | 38.533 | 35.641 | 36.182 | 16.25 | 25.311 | 7.953 | 0 | 0 | 58.886 | 57.608 | 44.291 | 22.228 | 0 | 0 | 56.309 | 31.24 | [5 empty] | 0 | 1.222 | 4 | 4.2805 | 3.9936 | 3.0916 | 2.8571 | 1.1365 | 26.5499
2010-03-02 | 12:31 | 0 | 15.252 | 0 | 4 | 0 | 36.454 | 37.488 | 35.019 | 35.466 | 14.885 | 25.23 | 7.72 | 0 | 0 | 58.81 | 57.576 | 44.209 | 22.096 | 0 | 0 | 56.254 | 31.156 | [5 empty] | 0 | 0.988 | 5 | 4.3483 | 4.0581 | 3.0943 | 2.8571 | 1.201 | 27.6189
2010-03-02 | 12:32 | 0 | 15.262 | 0 | 3 | 0 | 35.758 | 36.629 | 34.536 | 34.935 | 32.986 | 25.24 | 7.928 | 0 | 0 | 58.774 | 57.608 | 44.197 | 22.228 | 0 | 0 | 56.33 | 31.215 | [5 empty] | 0 | 0.823 | 6 | 4.2878 | 4.0005 | 3.0919 | 2.8571 | 1.1434 | 26.6663
2010-03-02 | 12:33 | 1 | 15.201 | 0 | 3 | 0 | 48.825 | 36.196 | 34.079 | 34.409 | 36.619 | 25.181 | 7.893 | 0 | 0 | 58.721 | 57.532 | 44.14 | 22.17 | 0 | 0 | 56.254 | 31.156 | [5 empty] | 15.201 | 14.416 | 7 | 4.298 | 4.0102 | 3.0923 | 2.8571 | 1.1531 | 26.8284
2010-03-02 | 12:34 | 0 | 15.179 | 0 | 3 | 0 | 52.518 | 48.529 | 33.821 | 34.079 | 37.088 | 25.156 | 7.745 | 2 | 0 | 58.676 | 57.532 | 44.14 | 22.363 | 0 | 0 | 56.209 | 31.181 | [5 empty] | 0 | 18.439 | 8 | 4.3411 | 4.0512 | 3.0941 | 2.8571 | 1.194 | 27.5058
2010-03-02 | 12:35 | 0 | 15.214 | 0 | 3 | 0 | 53.078 | 52.161 | 33.713 | 33.854 | 37.17 | 25.07 | 7.928 | 1 | 0 | 58.662 | 57.519 | 44.149 | 22.108 | 0 | 0 | 56.264 | 31.191 | [5 empty] | 0 | 19.224 | 9 | 4.2878 | 4.0005 | 3.0919 | 2.8571 | 1.1434 | 26.6663
2010-03-02 | 12:36 | 0 | 15.214 | 0 | 3 | 0 | 53.286 | 52.712 | 33.668 | 33.713 | 37.263 | 25.07 | 8.127 | 2 | 0 | 58.639 | 57.473 | 44.149 | 22.155 | 0 | 0 | 56.264 | 31.166 | [5 empty] | 0 | 19.573 | 10 | 4.2298 | 3.9454 | 3.0895 | 2.8571 | 1.0883 | 25.7293
2010-03-02 | 12:37 | 1 | 15.179 | 0 | 3 | 0 | 53.183 | 52.908 | 33.704 | 33.61 | 38.004 | 25.036 | 7.969 | 1 | 0 | 58.607 | 57.464 | 44.116 | 22.241 | 0 | 0 | 56.232 | 31.181 | [5 empty] | 15.179 | 19.573 | 11 | 4.2758 | 3.9892 | 3.0914 | 2.8571 | 1.132 | 26.4753
2010-03-02 | 12:38 | 0 | 15.214 | 0 | 3 | 0 | 53.216 | 52.94 | 33.974 | 33.809 | 38.485 | 25.046 | 7.979 | 2 | 0 | 58.639 | 57.496 | 44.149 | 22.228 | 0 | 0 | 56.218 | 31.166 | [5 empty] | 0 | 19.407 | 12 | 4.2729 | 3.9864 | 3.0913 | 2.8571 | 1.1293 | 26.4286
2010-03-02 | 12:39 | 0 | 15.154 | 0 | 3 | 0 | 53.092 | 52.954 | 34.268 | 34.058 | 38.851 | 24.989 | 7.868 | 2 | 0 | 58.564 | 57.464 | 44.092 | 22.145 | 0 | 0 | 56.163 | 31.181 | [5 empty] | 0 | 19.034 | 13 | 4.3052 | 4.0171 | 3.0926 | 2.8571 | 1.16 | 26.9438
2010-03-02 | 12:40 | 0 | 15.179 | 0 | 3 | 0 | 53.115 | 52.908 | 34.715 | 34.433 | 39.392 | 24.965 | 7.893 | 1 | 0 | 58.607 | 57.441 | 44.14 | 22.314 | 0 | 0 | 56.186 | 31.205 | [5 empty] | 0 | 18.682 | 14 | 4.298 | 4.0102 | 3.0923 | 2.8571 | 1.1531 | 26.8284
2010-03-02 | 12:41 | 1 | 15.237 | 0 | 3 | 0 | 53.307 | 52.964 | 35.172 | 34.773 | 40.038 | 24.999 | 8.102 | 2 | 0 | 58.639 | 57.473 | 44.197 | 22.13 | 0 | 0 | 56.195 | 31.215 | [5 empty] | 15.237 | 18.534 | 15 | 4.2371 | 3.9524 | 3.0898 | 2.8571 | 1.0952 | 25.8484
2010-03-02 | 12:42 | 0 | 15.214 | 0 | 3 | 0 | 53.4 | 53.125 | 35.782 | 35.218 | 40.389 | 25.024 | 8.2 | 1 | 0 | 58.639 | 57.519 | 44.125 | 22.324 | 0 | 0 | 56.195 | 31.191 | [5 empty] | 0 | 18.182 | 16 | 4.2086 | 3.9252 | 3.0887 | 2.8571 | 1.0681 | 25.3792
2010-03-02 | 12:43 | 0 | 15.201 | 1 | 3 | 0 | 53.391 | 53.183 | 36.478 | 35.82 | 41.485 | 24.965 | 8.067 | 2 | 0 | 58.63 | 57.441 | 44.092 | 22.219 | 0 | 0 | 56.163 | 31.132 | [5 empty] | 0 | 17.571 | 17 | 4.2473 | 3.9621 | 3.0903 | 2.8571 | 1.1049 | 26.0145
2010-03-02 | 12:44 | 0 | 15.201 | 0 | 3 | 0 | 53.848 | 53.253 | 36.995 | 36.524 | 42.47 | 24.965 | 7.843 | 1 | 0 | 58.63 | 57.441 | 44.14 | 22.049 | 0 | 0 | 56.163 | 31.132 | [5 empty] | 0 | 17.324 | 18 | 4.3125 | 4.0241 | 3.0929 | 2.8571 | 1.1669 | 27.0588
2010-03-02 | 12:45 | 1 | 15.201 | 0 | 3 | 0 | 54.537 | 53.643 | 37.442 | 37.064 | 43.035 | 24.94 | 7.568 | 1 | 0 | 58.653 | 57.441 | 44.14 | 22.265 | 0 | 0 | 56.163 | 31.205 | [5 empty] | 15.201 | 17.473 | 19 | 4.3926 | 4.1002 | 3.0961 | 2.8571 | 1.243 | 28.2984
2010-03-02 | 12:46 | 0 | 15.201 | 0 | 3 | 1 | 55.132 | 54.308 | 37.701 | 37.442 | 43.365 | 24.989 | 7.969 | 2 | 0 | 58.63 | 57.441 | 44.185 | 22.339 | 0 | 0 | 56.186 | 31.156 | [5 empty] | 0 | 17.69 | 20 | 4.2758 | 3.9892 | 3.0914 | 2.8571 | 1.132 | 26.4753
2010-03-02 | 12:47 | 0 | 15.226 | 0 | 3 | 0 | 55.384 | 54.856 | 37.842 | 37.605 | 43.764 | 24.989 | 8.117 | 1 | 0 | 58.653 | 57.441 | 44.233 | 22.194 | 0 | 0 | 56.186 | 31.205 | [5 empty] | 0 | 17.779 | 0 | 4.2327 | 3.9482 | 3.0897 | 2.8571 | 1.0911 | 25.777
2010-03-02 | 12:48 | 1 | 15.226 | 0 | 4 | 0 | 55.706 | 55.155 | 37.911 | 37.77 | 44.305 | 25.036 | 8.092 | 2 | 0 | 58.653 | 57.421 | 44.209 | 22.29 | 0 | 0 | 56.119 | 31.181 | [5 empty] | 15.226 | 17.936 | 1 | 4.24 | 3.9551 | 2.8415 | 2.6087 | 1.3464 | 31.7556
2010-03-02 | 12:49 | 0 | 15.201 | 0 | 3 | 0 | 55.797 | 55.431 | 37.983 | 37.842 | 44.813 | 25.036 | 8.092 | 1 | 0 | 58.648 | 57.416 | 44.279 | 22.121 | 0 | 0 | 56.091 | 31.203 | [5 empty] | 0 | 17.955 | 2 | 4.24 | 3.9551 | 2.8415 | 2.6087 | 1.3464 | 31.7556
2010-03-02 | 12:50 | 0 | 15.128 | 0 | 3 | 0 | 55.907 | 55.517 | 38.026 | 37.933 | 45.336 | 24.962 | 7.994 | 1 | 0 | 58.648 | 57.393 | 44.255 | 22.17 | 0 | 0 | 56.091 | 31.203 | [5 empty] | 0 | 17.974 | 3 | 4.2685 | 3.9823 | 2.8427 | 2.6087 | 1.3736 | 32.1788
2010-03-02 | 12:51 | 0 | 15.128 | 0 | 3 | 0 | 56.114 | 55.678 | 38.074 | 38.002 | 46.116 | 25.083 | 7.795 | 2 | 0 | 58.603 | 57.416 | 44.255 | 22.265 | 0 | 0 | 56.091 | 31.227 | [5 empty] | 0 | 18.112 | 4 | 4.3265 | 4.0373 | 2.845 | 2.6087 | 1.4286 | 33.0209
2010-03-02 | 12:52 | 0 | 15.154 | 0 | 3 | 0 | 53.272 | 55.907 | 38.098 | 38.05 | 37.603 | 25.083 | 7.82 | 1 | 0 | 58.582 | 57.37 | 44.255 | 22.192 | 0 | 0 | 56.114 | 31.178 | [5 empty] | 0 | 15.222 | 5 | 4.3192 | 4.0304 | 2.8447 | 2.6087 | 1.4217 | 32.9164
2010-03-02 | 12:53 | 0 | 15.184 | 0 | 3 | 0 | 43.272 | 53.391 | 38.22 | 38.055 | 28.172 | 25.065 | 7.923 | 1 | 0 | 58.653 | 57.421 | 44.329 | 22.199 | 0 | 0 | 56.119 | 31.232 | [5 empty] | 0 | 5.217 | 6 | 4.2892 | 4.0019 | 2.8435 | 2.6087 | 1.3932 | 32.4818
2010-03-02 | 12:54 | 0 | 15.184 | 0 | 3 | 0 | 40.241 | 43.719 | 38.406 | 38.196 | 23.884 | 25.112 | 8.024 | 0 | 0 | 58.653 | 57.398 | 44.329 | 22.246 | 0 | 0 | 56.072 | 31.208 | [5 empty] | 0 | 2.045 | 7 | 4.2598 | 3.974 | 2.8423 | 2.6087 | 1.3653 | 32.0498
2010-03-02 | 12:55 | 0 | 15.184 | 0 | 3 | 0 | 39.301 | 40.616 | 38.454 | 38.361 | 21.522 | 25.112 | 7.999 | 0 | 0 | 58.676 | 57.398 | 44.329 | 22.341 | 0 | 0 | 56.051 | 31.257 | [5 empty] | 0 | 0.94 | 8 | 4.2671 | 3.9809 | 2.8426 | 2.6087 | 1.3722 | 32.1573
2010-03-02 | 12:56 | 0 | 15.176 | 0 | 3 | 0 | 38.942 | 39.624 | 38.308 | 38.332 | 20.578 | 25.107 | 7.943 | 0 | 0 | 58.671 | 57.393 | 44.348 | 22.121 | 0 | 0 | 56.068 | 31.249 | [5 empty] | 0 | 0.61 | 9 | 4.2834 | 3.9964 | 2.8433 | 2.6087 | 1.3877 | 32.3968
2010-03-02 | 12:57 | 0 | 15.154 | 0 | 3 | 0 | 38.777 | 39.2 | 37.744 | 38.215 | 20.385 | 25.107 | 7.795 | 1 | 0 | 58.603 | 57.325 | 44.255 | 22.047 | 0 | 0 | 56.023 | 31.227 | [5 empty] | 0 | 0.562 | 10 | 4.3265 | 4.0373 | 2.845 | 2.6087 | 1.4286 | 33.0209
2010-03-02 | 12:58 | 0 | 15.184 | 0 | 3 | 0 | 38.526 | 38.971 | 36.763 | 37.538 | 19.95 | 25.087 | 7.625 | 0 | 0 | 58.63 | 57.352 | 44.259 | 22.101 | 0 | 0 | 56.051 | 31.303 | [5 empty] | 0 | 0.988 | 11 | 4.376 | 4.0844 | 2.847 | 2.6087 | 1.4757 | 33.7227
2010-03-02 | 12:59 | 0 | 15.154 | 0 | 3 | 0 | 37.815 | 38.614 | 35.935 | 36.497 | 19.968 | 25.036 | 7.745 | 0 | 0 | 58.603 | 57.304 | 44.207 | 22.047 | 0 | 0 | 56.044 | 31.274 | [5 empty] | 0 | 1.318 | 12 | 4.3411 | 4.0512 | 2.8456 | 2.6087 | 1.4425 | 33.229
2010-03-02 | 13:00 | 0 | 15.159 | 0 | 3 | 0 | 36.832 | 37.961 | 35.258 | 35.823 | 19.802 | 24.992 | 7.775 | 0 | 0 | 58.587 | 57.309 | 44.212 | 22.199 | 0 | 0 | 56.005 | 31.257 | [5 empty] | 0 | 1.009 | 13 | 4.3323 | 4.0429 | 2.8453 | 2.6087 | 1.4342 | 33.1043
2010-03-02 | 13:01 | 0 | 15.128 | 0 | 3 | 0 | 36.029 | 36.945 | 34.665 | 35.136 | 18.809 | 24.938 | 7.868 | 0 | 0 | 58.514 | 57.281 | 44.159 | 22.096 | 0 | 0 | 55.953 | 31.227 | [5 empty] | 0 | 0.893 | 14 | 4.3052 | 4.0171 | 2.8442 | 2.6087 | 1.4084 | 32.7146
2010-03-02 | 13:02 | 1 | 15.128 | 0 | 3 | 0 | 36.218 | 36.17 | 34.218 | 34.617 | 35.746 | 24.916 | 7.845 | 0 | 0 | 58.491 | 57.259 | 44.135 | 22.096 | 0 | 0 | 55.977 | 31.227 | [5 empty] | 15.128 | 1.601 | 15 | 4.3119 | 4.0235 | 2.8444 | 2.6087 | 1.4148 | 32.8114
2010-03-02 | 13:03 | 0 | 15.128 | 0 | 4 | 0 | 50.06 | 37.296 | 33.89 | 34.148 | 36.71 | 24.867 | 7.969 | 0 | 0 | 58.47 | 57.236 | 44.114 | 22.096 | 0 | 0 | 55.977 | 31.249 | [5 empty] | 0 | 15.912 | 16 | 4.2758 | 3.9892 | 2.843 | 2.6087 | 1.3805 | 32.2858
2010-03-02 | 13:04 | 0 | 15.154 | 0 | 3 | 0 | 52.469 | 49.647 | 33.656 | 33.866 | 36.897 | 24.818 | 7.845 | 1 | 0 | 58.425 | 57.213 | 44.042 | 22.047 | 0 | 0 | 56 | 31.227 | [5 empty] | 0 | 18.603 | 17 | 4.3119 | 4.0235 | 2.8444 | 2.6087 | 1.4148 | 32.8114
2010-03-02 | 13:05 | 0 | 15.154 | 0 | 3 | 0 | 52.835 | 52.079 | 33.491 | 33.632 | 37.11 | 24.747 | 7.893 | 2 | 0 | 58.379 | 57.192 | 44.042 | 21.976 | 0 | 0 | 55.977 | 31.227 | [5 empty] | 0 | 19.203 | 18 | 4.298 | 4.0102 | 2.8439 | 2.6087 | 1.4015 | 32.609
2010-03-02 | 13:06 | 1 | 15.103 | 0 | 3 | 0 | 53.02 | 52.445 | 33.373 | 33.467 | 37.368 | 24.722 | 7.82 | 2 | 0 | 58.379 | 57.192 | 44.066 | 22.121 | 0 | 0 | 56 | 31.203 | [5 empty] | 15.103 | 19.553 | 19 | 4.3192 | 4.0304 | 2.8447 | 2.6087 | 1.4217 | 32.9164
2010-03-02 | 13:07 | 0 | 15.154 | 0 | 3 | 0 | 53.248 | 52.721 | 33.491 | 33.397 | 37.744 | 24.698 | 7.795 | 1 | 0 | 58.336 | 57.17 | 44.066 | 21.976 | 0 | 0 | 56 | 31.227 | [5 empty] | 0 | 19.851 | 20 | 4.3265 | 4.0373 | 2.845 | 2.6087 | 1.4286 | 33.0209
2010-03-02 | 13:08 | 0 | 15.176 | 0 | 3 | 0 | 53.339 | 52.926 | 33.773 | 33.515 | 38.473 | 24.771 | 8.016 | 2 | 0 | 58.336 | 57.17 | 44.042 | 22.096 | 0 | 0 | 56 | 31.178 | [5 empty] | 0 | 19.824 | 21 | 4.2621 | 3.9762 | 2.8424 | 2.6087 | 1.3675 | 32.0842
2010-03-02 | 13:09 | 1 | 15.154 | 0 | 3 | 1 | 53.134 | 53.064 | 34.172 | 33.842 | 39.059 | 24.722 | 8.092 | 1 | 0 | 58.354 | 57.167 | 44.018 | 22.047 | 0 | 0 | 55.928 | 31.178 | [5 empty] | 15.154 | 19.292 | 22 | 4.24 | 3.9551 | 2.8415 | 2.6087 | 1.3464 | 31.7556
2010-03-02 | 13:10 | 0 | 15.126 | 0 | 3 | 0 | 53.106 | 52.901 | 34.522 | 34.168 | 39.76 | 24.671 | 7.916 | 2 | 0 | 58.329 | 57.119 | 44.015 | 22.045 | 0 | 0 | 55.902 | 31.151 | [5 empty] | 0 | 18.938 | 0 | 4.2913 | 4.0039 | 2.8436 | 2.6087 | 1.3952 | 32.5116
2010-03-02 | 13:11 | 0 | 15.126 | 0 | 3 | 0 | 53.197 | 52.901 | 35.014 | 34.591 | 39.856 | 24.72 | 8.014 | 2 | 0 | 58.329 | 57.165 | 43.968 | 22.094 | 0 | 0 | 55.834 | 31.127 | [5 empty] | 0 | 18.606 | 1 | 4.2627 | 3.9767 | 4.5194 | 4.2857 | -0.30899 | -7.2486
2010-03-02 | 13:12 | 0 | 15.149 | 0 | 3 | 0 | 53.335 | 52.968 | 35.696 | 35.062 | 41.03 | 24.72 | 7.941 | 1 | 0 | 58.352 | 57.119 | 44.037 | 22.165 | 0 | 0 | 55.788 | 31.173 | [5 empty] | 0 | 18.273 | 2 | 4.284 | 3.9969 | 4.5203 | 4.2857 | -0.28878 | -6.741
2010-03-02 | 13:13 | 1 | 15.149 | 0 | 3 | 0 | 53.358 | 53.153 | 36.306 | 35.742 | 41.171 | 24.766 | 7.865 | 1 | 0 | 58.329 | 57.142 | 44.015 | 22.069 | 0 | 0 | 55.858 | 31.151 | [5 empty] | 15.149 | 17.616 | 3 | 4.3061 | 4.018 | 4.5212 | 4.2857 | -0.26775 | -6.2178
2010-03-02 | 13:14 | 0 | 15.149 | 0 | 3 | 0 | 53.909 | 53.197 | 36.801 | 36.378 | 42.157 | 24.766 | 8.039 | 2 | 0 | 58.352 | 57.119 | 44.085 | 22.14 | 0 | 0 | 55.834 | 31.173 | [5 empty] | 0 | 17.531 | 4 | 4.2554 | 3.9698 | 4.5192 | 4.2857 | -0.31591 | -7.4237
2010-03-02 | 13:15 | 0 | 15.149 | 0 | 3 | 0 | 54.504 | 53.701 | 37.222 | 36.823 | 42.793 | 24.742 | 8.089 | 1 | 0 | 58.374 | 57.119 | 44.109 | 22.14 | 0 | 0 | 55.629 | 31.173 | [5 empty] | 0 | 17.681 | 5 | 4.2409 | 3.956 | 4.5186 | 4.2857 | -0.32975 | -7.7755
2010-03-02 | 13:16 | 0 | 15.149 | 0 | 3 | 0 | 54.987 | 54.252 | 37.528 | 37.177 | 43.496 | 24.742 | 7.989 | 2 | 0 | 58.374 | 57.097 | 44.109 | 22.165 | 0 | 0 | 55.559 | 31.173 | [5 empty] | 0 | 17.81 | 6 | 4.27 | 3.9836 | 4.5197 | 4.2857 | -0.30207 | -7.0742
2010-03-02 | 13:17 | 1 | 15.101 | 1 | 3 | 0 | 55.239 | 54.756 | 37.669 | 37.504 | 43.638 | 24.791 | 7.767 | 1 | 0 | 58.329 | 57.142 | 44.133 | 22.118 | 0 | 0 | 55.536 | 31.173 | [5 empty] | 15.101 | 17.735 | 7 | 4.3346 | 4.0451 | 4.5224 | 4.2857 | -0.24062 | -5.5511
2010-03-02 | 13:18 | 0 | 15.149 | 0 | 3 | 0 | 55.536 | 55.008 | 37.741 | 37.622 | 44.202 | 24.862 | 8.014 | 2 | 0 | 58.352 | 57.142 | 44.157 | 22.069 | 0 | 0 | 55.559 | 31.151 | [5 empty] | 0 | 17.914 | 8 | 4.2627 | 3.9767 | 4.5194 | 4.2857 | -0.30899 | -7.2486
2010-03-02 | 13:19 | 0 | 15.126 | 0 | 3 | 0 | 55.72 | 55.307 | 37.811 | 37.693 | 44.599 | 24.84 | 7.843 | 1 | 0 | 58.329 | 57.119 | 44.202 | 22.118 | 0 | 0 | 55.536 | 31.127 | [5 empty] | 0 | 18.027 | 9 | 4.3125 | 4.0241 | 4.5215 | 4.2857 | -0.26166 | -6.0674
2010-03-02 | 13:20 | 0 | 15.126 | 0 | 3 | 0 | 55.743 | 55.445 | 37.858 | 37.787 | 44.669 | 24.886 | 7.891 | 1 | 0 | 58.352 | 57.119 | 44.157 | 22.189 | 0 | 0 | 55.421 | 31.127 | [5 empty] | 0 | 17.956 | 10 | 4.2985 | 4.0108 | 4.5209 | 4.2857 | -0.27494 | -6.3962
2010-03-02 | 13:21 | 1 | 15.126 | 0 | 3 | 0 | 55.811 | 55.512 | 37.928 | 37.811 | 44.921 | 24.935 | 8.014 | 2 | 0 | 58.42 | 57.097 | 44.25 | 22.14 | 0 | 0 | 55.354 | 31.173 | [5 empty] | 15.126 | 18 | 11 | 4.2627 | 3.9767 | 4.5194 | 4.2857 | -0.30899 | -7.2486
2010-03-02 | 13:22 | 0 | 15.149 | 0 | 3 | 0 | 55.881 | 55.559 | 38.069 | 37.904 | 45.425 | 24.911 | 7.793 | 1 | 0 | 58.374 | 57.119 | 44.178 | 21.949 | 0 | 0 | 55.354 | 31.151 | [5 empty] | 0 | 17.977 | 12 | 4.3271 | 4.0379 | 4.5221 | 4.2857 | -0.24782 | -5.7271
2010-03-02 | 13:23 | 0 | 15.093 | 0 | 3 | 1 | 51.012 | 55.62 | 38.038 | 37.945 | 35.335 | 24.904 | 7.735 | 1 | 0 | 58.39 | 57.067 | 44.219 | 22.157 | 0 | 0 | 55.277 | 31.166 | [5 empty] | 0 | 13.067 | 13 | 4.344 | 4.054 | 4.5227 | 4.2857 | -0.23176 | -5.3353
2010-03-02 | 13:24 | 0 | 15.126 | 0 | 3 | 0 | 42.439 | 51.318 | 38.141 | 38 | 28.26 | 24.935 | 7.717 | 1 | 0 | 58.42 | 57.074 | 44.295 | 22.189 | 0 | 0 | 55.307 | 31.173 | [5 empty] | 0 | 4.439 | 0 | 4.3492 | 4.0589 | 4.523 | 4.2857 | -0.22678 | -5.2143
2010-03-02 | 13:25 | 0 | 15.126 | 0 | 3 | 0 | 39.949 | 42.793 | 38.279 | 38.117 | 24.551 | 24.96 | 7.592 | 0 | 0 | 58.42 | 57.097 | 44.274 | 22.118 | 0 | 0 | 55.284 | 31.151 | [5 empty] | 0 | 1.832 | 1 | 4.3856 | 4.0935 | 2.8474 | 2.6087 | 1.4848 | 33.8571
2010-03-02 | 13:26 | 0 | 15.126 | 0 | 4 | 0 | 39.126 | 40.325 | 38.234 | 38.258 | 22.334 | 25.031 | 7.717 | 0 | 0 | 58.397 | 57.119 | 44.25 | 22.238 | 0 | 0 | 55.284 | 31.151 | [5 empty] | 0 | 0.868 | 2 | 4.3492 | 4.0589 | 2.8459 | 2.6087 | 1.4502 | 33.3449
2010-03-02 | 13:27 | 0 | 15.116 | 0 | 3 | 0 | 38.789 | 39.425 | 38.062 | 38.203 | 19.933 | 24.879 | 7.785 | 0 | 0 | 58.39 | 57.044 | 44.219 | 21.964 | 0 | 0 | 55.209 | 31.119 | [5 empty] | 0 | 0.586 | 3 | 4.3294 | 4.0401 | 2.8451 | 2.6087 | 1.4314 | 33.0626
2010-03-02 | 13:28 | 0 | 15.149 | 0 | 3 | 0 | 38.61 | 39.081 | 37.342 | 38.021 | 20.527 | 25.007 | 7.717 | 1 | 0 | 58.397 | 57.097 | 44.178 | 22.14 | 0 | 0 | 55.239 | 31.127 | [5 empty] | 0 | 0.589 | 4 | 4.3492 | 4.0589 | 2.8459 | 2.6087 | 1.4502 | 33.3449
2010-03-02 | 13:29 | 0 | 15.149 | 0 | 3 | 0 | 38.279 | 38.799 | 36.378 | 37.129 | 19.498 | 24.935 | 7.865 | 0 | 0 | 58.374 | 57.069 | 44.171 | 22.201 | 0 | 0 | 55.232 | 31.188 | [5 empty] | 0 | 1.15 | 5 | 4.3061 | 4.018 | 2.8442 | 2.6087 | 1.4093 | 32.7273
2010-03-02 | 13:30 | 0 | 15.169 | 0 | 3 | 0 | 37.457 | 38.444 | 35.624 | 36.21 | 15.317 | 24.933 | 7.486 | 0 | 0 | 58.377 | 57.03 | 44.154 | 22.113 | 0 | 0 | 55.172 | 31.22 | [5 empty] | 0 | 1.247 | 6 | 4.4165 | 4.1229 | 2.8487 | 2.6087 | 1.5142 | 34.2848
2010-03-02 | 13:31 | 0 | 15.151 | 0 | 4 | 0 | 36.521 | 37.603 | 34.995 | 35.512 | 14.462 | 24.913 | 7.54 | 0 | 0 | 58.336 | 57.058 | 44.231 | 22.192 | 0 | 0 | 55.153 | 31.225 | [5 empty] | 0 | 1.009 | 7 | 4.4008 | 4.1079 | 2.848 | 2.6087 | 1.4992 | 34.0676
2010-03-02 | 13:32 | 0 | 15.176 | 0 | 3 | 0 | 35.746 | 36.662 | 34.548 | 34.995 | 16.483 | 24.913 | 7.793 | 0 | 0 | 58.292 | 57.058 | 44.137 | 22.143 | 0 | 0 | 55.153 | 31.178 | [5 empty] | 0 | 0.751 | 8 | 4.3271 | 4.0379 | 2.845 | 2.6087 | 1.4292 | 33.0293
2010-03-02 | 13:33 | 0 | 15.176 | 0 | 3 | 0 | 41.269 | 35.887 | 34.242 | 34.476 | 35.957 | 24.864 | 7.818 | 0 | 0 | 58.269 | 56.992 | 44.09 | 21.949 | 0 | 0 | 55.085 | 31.2 | [5 empty] | 0 | 6.793 | 9 | 4.3198 | 4.031 | 2.8447 | 2.6087 | 1.4223 | 32.9247
2010-03-02 | 13:34 | 1 | 15.199 | 0 | 3 | 0 | 51.003 | 42.021 | 34.031 | 34.242 | 36.78 | 24.793 | 7.865 | 0 | 0 | 58.224 | 56.992 | 44.066 | 22.118 | 0 | 0 | 55.015 | 31.2 | [5 empty] | 15.199 | 16.761 | 10 | 4.3061 | 4.018 | 2.8442 | 2.6087 | 1.4093 | 32.7273
2010-03-02 | 13:35 | 0 | 15.176 | 0 | 4 | 0 | 52.677 | 50.842 | 33.773 | 34.031 | 37.11 | 24.744 | 7.916 | 2 | 0 | 58.18 | 56.992 | 44.066 | 22.216 | 0 | 0 | 54.992 | 31.2 | [5 empty] | 0 | 18.646 | 11 | 4.2913 | 4.0039 | 2.8436 | 2.6087 | 1.3952 | 32.5116
2010-03-02 | 13:36 | 0 | 15.146 | 0 | 3 | 0 | 53.199 | 52.35 | 33.579 | 33.766 | 37.174 | 24.69 | 7.886 | 2 | 0 | 58.13 | 56.964 | 43.992 | 22.089 | 0 | 0 | 54.896 | 31.195 | [5 empty] | 0 | 19.433 | 12 | 4.3 | 4.0122 | 2.8439 | 2.6087 | 1.4035 | 32.6386
2010-03-02 | 13:37 | 0 | 15.199 | 0 | 3 | 0 | 53.204 | 52.859 | 33.608 | 33.608 | 37.437 | 24.698 | 7.84 | 1 | 0 | 58.135 | 56.923 | 44.066 | 22.167 | 0 | 0 | 54.854 | 31.178 | [5 empty] | 0 | 19.596 | 13 | 4.3134 | 4.0249 | 2.8445 | 2.6087 | 1.4162 | 32.8325
2010-03-02 | 13:38 | 1 | 15.199 | 0 | 3 | 0 | 53.09 | 52.905 | 33.656 | 33.584 | 38.05 | 24.6 | 8.064 | 2 | 0 | 58.135 | 56.923 | 44.042 | 22.167 | 0 | 0 | 54.831 | 31.225 | [5 empty] | 15.199 | 19.506 | 14 | 4.2482 | 3.9629 | 2.8418 | 2.6087 | 1.3542 | 31.8771
2010-03-02 | 13:39 | 0 | 15.176 | 0 | 3 | 0 | 53.066 | 52.882 | 33.983 | 33.794 | 38.425 | 24.673 | 7.891 | 1 | 0 | 58.112 | 56.923 | 44.042 | 22.192 | 0 | 0 | 54.877 | 31.225 | [5 empty] | 0 | 19.272 | 15 | 4.2985 | 4.0108 | 2.8439 | 2.6087 | 1.4021 | 32.6175
2010-03-02 | 13:40 | 0 | 15.169 | 0 | 3 | 0 | 52.901 | 52.854 | 34.354 | 34.096 | 38.655 | 24.595 | 7.835 | 2 | 0 | 58.13 | 56.875 | 44.037 | 22.187 | 0 | 0 | 54.803 | 31.22 | [5 empty] | 0 | 18.805 | 16 | 4.3148 | 4.0263 | 2.8445 | 2.6087 | 1.4176 | 32.8534
2010-03-02 | 13:41 | 1 | 15.199 | 0 | 3 | 0 | 52.653 | 52.744 | 34.734 | 34.407 | 39.882 | 24.649 | 7.818 | 2 | 0 | 58.158 | 56.903 | 44.09 | 22.118 | 0 | 0 | 54.786 | 31.249 | [5 empty] | 15.199 | 18.246 | 17 | 4.3198 | 4.031 | 2.8447 | 2.6087 | 1.4223 | 32.9247
2010-03-02 | 13:42 | 0 | 15.176 | 0 | 3 | 0 | 52.768 | 52.515 | 35.275 | 34.782 | 40.188 | 24.6 | 8.014 | 1 | 0 | 58.18 | 56.903 | 44.09 | 22.094 | 0 | 0 | 54.763 | 31.274 | [5 empty] | 0 | 17.986 | 18 | 4.2627 | 3.9767 | 2.8424 | 2.6087 | 1.368 | 32.0928
2010-03-02 | 13:43 | 0 | 15.199 | 0 | 3 | 0 | 52.859 | 52.653 | 36.029 | 35.395 | 41.269 | 24.504 | 8.187 | 2 | 0 | 58.18 | 56.923 | 44.066 | 22.143 | 0 | 0 | 54.831 | 31.274 | [5 empty] | 0 | 17.464 | 19 | 4.2123 | 3.9288 | 2.8404 | 2.6087 | 1.3201 | 31.3398
2010-03-02 | 13:44 | 0 | 15.146 | 0 | 4 | 0 | 53.358 | 52.716 | 36.682 | 36.093 | 42.133 | 24.546 | 7.835 | 1 | 0 | 58.13 | 56.896 | 44.037 | 22.187 | 0 | 0 | 54.735 | 31.244 | [5 empty] | 0 | 17.265 | 20 | 4.3148 | 4.0263 | 2.8445 | 2.6087 | 1.4176 | 32.8534
2010-03-02 | 13:45 | 1 | 15.176 | 0 | 3 | 0 | 53.893 | 53.227 | 37.134 | 36.78 | 42.327 | 24.504 | 7.84 | 2 | 0 | 58.158 | 56.923 | 44.114 | 22.263 | 0 | 0 | 54.763 | 31.249 | [5 empty] | 15.176 | 17.113 | 21 | 4.3134 | 4.0249 | 2.8445 | 2.6087 | 1.4162 | 32.8325
2010-03-02 | 13:46 | 0 | 15.146 | 0 | 3 | 1 | 54.436 | 53.68 | 37.409 | 37.15 | 43.004 | 24.524 | 8.107 | 1 | 0 | 58.153 | 56.83 | 44.037 | 21.993 | 0 | 0 | 54.688 | 31.22 | [5 empty] | 0 | 17.286 | 22 | 4.2356 | 3.951 | 2.8413 | 2.6087 | 1.3423 | 31.6903
2010-03-02 | 13:47 | 0 | 15.146 | 0 | 3 | 0 | 54.74 | 54.212 | 37.65 | 37.461 | 43.597 | 24.649 | 8.361 | 1 | 0 | 58.201 | 56.88 | 44.161 | 22.167 | 0 | 0 | 54.695 | 31.298 | [5 empty] | 0 | 17.279 | 0 | 4.1617 | 3.8807 | 2.8383 | 2.6087 | 1.272 | 30.5641
2010-03-02 | 13:48 | 0 | 15.146 | 0 | 3 | 0 | 55.057 | 54.506 | 37.763 | 37.622 | 44.391 | 24.595 | 8.331 | 2 | 0 | 58.174 | 56.852 | 44.154 | 22.138 | 0 | 0 | 54.667 | 31.269 | [5 empty] | 0 | 17.435 | 1 | 4.1704 | 3.889 | 2.8387 | 2.6087 | 1.2803 | 30.6992
2010-03-02 | 13:49 | 1 | 15.199 | 0 | 3 | 0 | 55.405 | 54.877 | 37.909 | 37.791 | 44.832 | 24.649 | 8.137 | 1 | 0 | 58.165 | 56.887 | 44.169 | 22.179 | 0 | 0 | 54.679 | 31.284 | [5 empty] | 15.199 | 17.614 | 2 | 4.2269 | 3.9427 | 2.841 | 2.6087 | 1.334 | 31.5593
2010-03-02 | 13:50 | 0 | 15.146 | 0 | 3 | 0 | 55.445 | 55.099 | 37.88 | 37.787 | 44.76 | 24.619 | 8.431 | 2 | 0 | 58.174 | 56.827 | 44.154 | 21.996 | 0 | 0 | 54.618 | 31.22 | [5 empty] | 0 | 17.658 | 3 | 4.1413 | 3.8613 | 2.8375 | 2.6087 | 1.2526 | 30.2467
2010-03-02 | 13:51 | 0 | 15.201 | 0 | 3 | 0 | 55.564 | 55.221 | 37.978 | 37.837 | 45.084 | 24.793 | 8.512 | 1 | 0 | 58.155 | 56.877 | 44.183 | 22.17 | 0 | 0 | 54.646 | 31.274 | [5 empty] | 0 | 17.727 | 4 | 4.1177 | 3.8389 | 2.8366 | 2.6087 | 1.2302 | 29.8754
2010-03-02 | 13:52 | 0 | 15.201 | 0 | 3 | 0 | 55.701 | 55.288 | 38.098 | 37.909 | 45.682 | 24.891 | 8.24 | 1 | 0 | 58.178 | 56.832 | 44.183 | 22.385 | 0 | 0 | 54.623 | 31.274 | [5 empty] | 0 | 17.792 | 5 | 4.1969 | 3.9142 | 2.8398 | 2.6087 | 1.3055 | 31.1055
2010-03-02 | 13:53 | 1 | 15.176 | 1 | 3 | 0 | 55.862 | 55.449 | 38.191 | 38.026 | 46.116 | 24.938 | 8.288 | 2 | 0 | 58.178 | 56.877 | 44.207 | 22.216 | 0 | 0 | 54.623 | 31.323 | [5 empty] | 15.176 | 17.836 | 6 | 4.1829 | 3.9009 | 2.8392 | 2.6087 | 1.2922 | 30.8919
2010-03-02 | 13:54 | 0 | 15.123 | 0 | 3 | 0 | 55.811 | 55.582 | 38.327 | 38.09 | 41.265 | 24.933 | 8.235 | 1 | 0 | 58.174 | 56.85 | 44.247 | 22.236 | 0 | 0 | 54.618 | 31.294 | [5 empty] | 0 | 17.721 | 7 | 4.1984 | 3.9156 | 2.8398 | 2.6087 | 1.3069 | 31.1277
2010-03-02 | 13:55 | 0 | 15.154 | 0 | 3 | 0 | 44.879 | 55.265 | 38.425 | 38.26 | 31.372 | 25.083 | 8.165 | 1 | 0 | 58.222 | 56.832 | 44.276 | 22.361 | 0 | 0 | 54.6 | 31.274 | [5 empty] | 0 | 6.619 | 8 | 4.2188 | 3.9349 | 2.8406 | 2.6087 | 1.3262 | 31.4366
2010-03-02 | 13:56 | 0 | 15.123 | 0 | 3 | 0 | 40.841 | 45.308 | 38.586 | 38.349 | 24.908 | 25.078 | 8.011 | 0 | 0 | 58.174 | 56.804 | 44.202 | 22.307 | 0 | 0 | 54.595 | 31.269 | [5 empty] | 0 | 2.492 | 9 | 4.2636 | 3.9776 | 2.8425 | 2.6087 | 1.3689 | 32.1057
2010-03-02 | 13:57 | 0 | 15.123 | 0 | 3 | 0 | 39.643 | 41.169 | 38.679 | 38.538 | 24.188 | 25.078 | 7.986 | 1 | 0 | 58.194 | 56.804 | 44.271 | 22.26 | 0 | 0 | 54.618 | 31.318 | [5 empty] | 0 | 1.105 | 10 | 4.2709 | 3.9845 | 2.8428 | 2.6087 | 1.3758 | 32.213
2010-03-02 | 13:58 | 0 | 15.123 | 0 | 3 | 0 | 39.267 | 39.971 | 38.631 | 38.655 | 21.177 | 25.127 | 8.134 | 0 | 0 | 58.194 | 56.804 | 44.226 | 22.282 | 0 | 0 | 54.572 | 31.294 | [5 empty] | 0 | 0.612 | 11 | 4.2278 | 3.9435 | 2.841 | 2.6087 | 1.3348 | 31.5724
2010-03-02 | 13:59 | 0 | 15.123 | 0 | 4 | 0 | 39.078 | 39.502 | 38.208 | 38.607 | 19.395 | 25.102 | 7.986 | 0 | 0 | 58.151 | 56.804 | 44.202 | 22.162 | 0 | 0 | 54.572 | 31.269 | [5 empty] | 0 | 0.471 | 12 | 4.2709 | 3.9845 | 2.8428 | 2.6087 | 1.3758 | 32.213
2010-03-02 | 14:00 | 0 | 15.128 | 0 | 3 | 0 | 38.897 | 39.296 | 37.11 | 38.05 | 16.659 | 25.156 | 7.893 | 0 | 0 | 58.178 | 56.832 | 44.207 | 22.047 | 0 | 0 | 54.555 | 31.274 | [5 empty] | 0 | 0.847 | 13 | 4.298 | 4.0102 | 2.8439 | 2.6087 | 1.4015 | 32.609
2010-03-02 | 14:01 | 0 | 15.123 | 0 | 3 | 0 | 38.327 | 39.009 | 36.234 | 36.916 | 17.69 | 25.053 | 8.011 | 0 | 0 | 58.151 | 56.761 | 44.154 | 22.067 | 0 | 0 | 54.527 | 31.269 | [5 empty] | 0 | 1.411 | 14 | 4.2636 | 3.9776 | 2.8425 | 2.6087 | 1.3689 | 32.1057
2010-03-02 | 14:02 | 0 | 15.154 | 0 | 3 | 0 | 37.296 | 38.425 | 35.557 | 36.052 | 17.647 | 24.987 | 7.969 | 0 | 0 | 58.133 | 56.697 | 44.114 | 22.072 | 0 | 0 | 54.485 | 31.274 | [5 empty] | 0 | 1.244 | 15 | 4.2758 | 3.9892 | 2.843 | 2.6087 | 1.3805 | 32.2858
2010-03-02 | 14:03 | 0 | 15.154 | 0 | 3 | 0 | 36.359 | 37.437 | 34.923 | 35.464 | 18.241 | 25.036 | 7.943 | 0 | 0 | 58.087 | 56.766 | 44.135 | 22.145 | 0 | 0 | 54.485 | 31.249 | [5 empty] | 0 | 0.895 | 16 | 4.2834 | 3.9964 | 2.8433 | 2.6087 | 1.3877 | 32.3968
2010-03-02 | 14:04 | 0 | 15.128 | 0 | 3 | 0 | 35.722 | 36.521 | 34.431 | 34.923 | 34.431 | 24.962 | 7.994 | 0 | 0 | 58.066 | 56.72 | 44.09 | 22.145 | 0 | 0 | 54.485 | 31.249 | [5 empty] | 0 | 0.799 | 17 | 4.2685 | 3.9823 | 2.8427 | 2.6087 | 1.3736 | 32.1788
2010-03-02 | 14:05 | 0 | 15.128 | 0 | 3 | 0 | 49.028 | 36.404 | 34.148 | 34.431 | 37.062 | 24.891 | 8.041 | 0 | 0 | 58.021 | 56.72 | 44.09 | 22.17 | 0 | 0 | 54.485 | 31.227 | [5 empty] | 0 | 14.597 | 18 | 4.2549 | 3.9693 | 2.8421 | 2.6087 | 1.3606 | 31.9765
2010-03-02 | 14:06 | 0 | 15.154 | 0 | 3 | 0 | 52.284 | 48.662 | 33.866 | 34.148 | 37.038 | 24.891 | 8.067 | 2 | 0 | 57.955 | 56.677 | 44.042 | 22.072 | 0 | 0 | 54.464 | 31.203 | [5 empty] | 0 | 18.136 | 19 | 4.2473 | 3.9621 | 2.8418 | 2.6087 | 1.3534 | 31.8641
2010-03-02 | 14:07 | 1 | 15.128 | 0 | 4 | 0 | 52.651 | 51.895 | 33.632 | 33.797 | 37.086 | 24.938 | 8.016 | 1 | 0 | 57.955 | 56.654 | 43.996 | 22.072 | 0 | 0 | 54.464 | 31.227 | [5 empty] | 15.128 | 18.854 | 20 | 4.2621 | 3.9762 | 2.8424 | 2.6087 | 1.3675 | 32.0842
2010-03-02 | 14:08 | 0 | 15.154 | 0 | 3 | 0 | 52.789 | 52.354 | 33.515 | 33.656 | 37.251 | 24.938 | 8.016 | 2 | 0 | 57.886 | 56.677 | 43.996 | 22.047 | 0 | 0 | 54.485 | 31.203 | [5 empty] | 0 | 19.133 | 21 | 4.2621 | 3.9762 | 2.8424 | 2.6087 | 1.3675 | 32.0842
2010-03-02 | 14:09 | 0 | 15.154 | 0 | 3 | 1 | 52.674 | 52.422 | 33.56 | 33.515 | 37.837 | 24.867 | 7.845 | 1 | 0 | 57.886 | 56.631 | 43.984 | 22.179 | 0 | 0 | 54.453 | 31.215 | [5 empty] | 0 | 19.159 | 22 | 4.3119 | 4.0235 | 2.8444 | 2.6087 | 1.4148 | 32.8114
2010-03-02 | 14:10 | 1 | 15.151 | 0 | 3 | 0 | 52.695 | 52.396 | 33.864 | 33.582 | 38.141 | 24.889 | 7.891 | 2 | 0 | 57.884 | 56.629 | 43.946 | 22.094 | 0 | 0 | 54.369 | 31.151 | [5 empty] | 15.151 | 19.113 | 0 | 4.2985 | 4.0108 | 2.8439 | 2.6087 | 1.4021 | 32.6175
2010-03-02 | 14:11 | 0 | 15.126 | 0 | 3 | 0 | 52.557 | 52.466 | 34.184 | 33.902 | 38.98 | 24.832 | 7.808 | 1 | 0 | 57.854 | 56.576 | 43.939 | 22.086 | 0 | 0 | 54.362 | 31.168 | [5 empty] | 0 | 18.655 | 1 | 4.3227 | 4.0337 | 3.9862 | 3.75 | 0.28375 | 6.5641
2010-03-02 | 14:12 | 0 | 15.174 | 0 | 3 | 0 | 52.49 | 52.396 | 34.663 | 34.357 | 39.762 | 24.985 | 7.84 | 2 | 0 | 57.907 | 56.629 | 43.992 | 22.165 | 0 | 0 | 54.369 | 31.2 | [5 empty] | 0 | 18.133 | 2 | 4.3134 | 4.0249 | 3.9858 | 3.75 | 0.27489 | 6.3729
2010-03-02 | 14:13 | 0 | 15.151 | 0 | 3 | 0 | 52.763 | 52.305 | 35.179 | 34.734 | 40.279 | 24.935 | 7.717 | 1 | 0 | 57.861 | 56.629 | 43.97 | 21.973 | 0 | 0 | 54.324 | 31.151 | [5 empty] | 0 | 18.029 | 3 | 4.3492 | 4.0589 | 3.9872 | 3.75 | 0.30893 | 7.1032
2010-03-02 | 14:14 | 1 | 15.151 | 0 | 3 | 0 | 53.038 | 52.557 | 35.978 | 35.297 | 41.195 | 24.889 | 7.491 | 2 | 0 | 57.907 | 56.629 | 43.992 | 21.998 | 0 | 0 | 54.254 | 31.151 | [5 empty] | 15.151 | 17.741 | 4 | 4.415 | 4.1215 | 3.9899 | 3.75 | 0.37149 | 8.4143
2010-03-02 | 14:15 | 0 | 15.174 | 0 | 3 | 0 | 53.451 | 52.856 | 36.66 | 36.026 | 41.784 | 24.864 | 7.695 | 1 | 0 | 57.929 | 56.606 | 43.97 | 22.143 | 0 | 0 | 54.278 | 31.2 | [5 empty] | 0 | 17.425 | 5 | 4.3556 | 4.065 | 3.9875 | 3.75 | 0.31502 | 7.2326
2010-03-02 | 14:16 | 0 | 15.151 | 0 | 3 | 0 | 54.14 | 53.223 | 37.272 | 36.684 | 42.607 | 24.911 | 7.669 | 2 | 0 | 57.929 | 56.629 | 44.039 | 22.165 | 0 | 0 | 54.278 | 31.222 | [5 empty] | 0 | 17.456 | 6 | 4.3632 | 4.0722 | 3.9878 | 3.75 | 0.32222 | 7.385
2010-03-02 | 14:17 | 0 | 15.141 | 0 | 3 | 0 | 54.751 | 53.858 | 37.476 | 37.193 | 43.35 | 24.928 | 7.684 | 1 | 0 | 57.9 | 56.576 | 43.984 | 22.111 | 0 | 0 | 54.201 | 31.168 | [5 empty] | 0 | 17.558 | 7 | 4.3588 | 4.0681 | 3.9876 | 3.75 | 0.31807 | 7.2971
2010-03-02 | 14:18 | 1 | 15.199 | 0 | 3 | 0 | 55.286 | 54.506 | 37.813 | 37.552 | 44.157 | 24.985 | 7.669 | 2 | 0 | 57.907 | 56.606 | 43.97 | 22.214 | 0 | 0 | 54.187 | 31.2 | [5 empty] | 15.199 | 17.734 | 8 | 4.3632 | 4.0722 | 3.9878 | 3.75 | 0.32222 | 7.385
2010-03-02 | 14:19 | 0 | 15.199 | 0 | 3 | 0 | 55.652 | 55.011 | 37.882 | 37.734 | 44.197 | 25.024 | 7.635 | 1 | 0 | 57.92 | 56.599 | 44.032 | 22.182 | 0 | 0 | 54.224 | 31.168 | [5 empty] | 0 | 17.918 | 9 | 4.3731 | 4.0816 | 3.9882 | 3.75 | 0.33163 | 7.5835
2010-03-02 | 14:20 | 0 | 15.174 | 0 | 3 | 0 | 55.79 | 55.377 | 38.023 | 37.835 | 44.783 | 25.056 | 7.592 | 1 | 0 | 57.929 | 56.629 | 44.087 | 22.238 | 0 | 0 | 54.254 | 31.2 | [5 empty] | 0 | 17.955 | 10 | 4.3856 | 4.0935 | 3.9887 | 3.75 | 0.34353 | 7.8332
2010-03-02 | 14:21 | 0 | 15.141 | 0 | 3 | 0 | 55.897 | 55.508 | 37.992 | 37.921 | 45.441 | 25.122 | 7.306 | 2 | 0 | 57.9 | 56.599 | 44.08 | 22.351 | 0 | 0 | 54.247 | 31.144 | [5 empty] | 0 | 17.976 | 11 | 4.4689 | 4.1727 | 3.9921 | 3.75 | 0.4227 | 9.4587
2010-03-02 | 14:22 | 0 | 15.174 | 0 | 3 | 0 | 49.621 | 55.652 | 38.093 | 37.952 | 33.558 | 25.2 | 7.414 | 1 | 0 | 57.973 | 56.606 | 44.133 | 22.238 | 0 | 0 | 54.231 | 31.2 | [5 empty] | 0 | 11.669 | 12 | 4.4374 | 4.1428 | 3.9908 | 3.75 | 0.3928 | 8.8521
2010-03-02 | 14:23 | 0 | 15.141 | 0 | 3 | 0 | 42.011 | 50.142 | 38.134 | 38.04 | 24.229 | 25.144 | 7.331 | 1 | 0 | 57.92 | 56.553 | 44.149 | 22.231 | 0 | 0 | 54.177 | 31.144 | [5 empty] | 0 | 3.971 | 13 | 4.4616 | 4.1658 | 3.9918 | 3.75 | 0.41578 | 9.319
2010-03-02 | 14:24 | 0 | 15.174 | 0 | 3 | 0 | 39.81 | 42.418 | 38.306 | 38.117 | 21.105 | 25.249 | 7.339 | 0 | 0 | 57.973 | 56.583 | 44.181 | 22.165 | 0 | 0 | 54.231 | 31.151 | [5 empty] | 0 | 1.693 | 14 | 4.4593 | 4.1636 | 3.9917 | 3.75 | 0.41356 | 9.2742
2010-03-02 | 14:25 | 0 | 15.199 | 0 | 3 | 1 | 39.081 | 40.162 | 38.447 | 38.258 | 19.349 | 25.274 | 7.365 | 0 | 0 | 57.973 | 56.583 | 44.157 | 22.165 | 0 | 0 | 54.231 | 31.151 | [5 empty] | 0 | 0.823 | 15 | 4.4517 | 4.1564 | 3.9914 | 3.75 | 0.40637 | 9.1284
2010-03-02 | 14:26 | 0 | 15.199 | 0 | 3 | 0 | 38.822 | 39.387 | 38.258 | 38.33 | 17.841 | 25.32 | 7.288 | 0 | 0 | 57.95 | 56.56 | 44.133 | 22.189 | 0 | 0 | 54.278 | 31.151 | [5 empty] | 0 | 0.492 | 0 | 4.4741 | 4.1777 | 3.9923 | 3.75 | 0.42768 | 9.559
2010-03-02 | 14:27 | 0 | 15.174 | 0 | 3 | 0 | 38.633 | 39.033 | 37.459 | 38.141 | 19.126 | 25.266 | 7.28 | 0 | 0 | 57.877 | 56.531 | 44.102 | 22.133 | 0 | 0 | 54.247 | 31.095 | [5 empty] | 0 | 0.492 | 1 | 4.4765 | 4.1799 | 3.2424 | 3 | 1.1799 | 26.3578
2010-03-02 | 14:28 | 0 | 15.174 | 0 | 3 | 0 | 38.354 | 38.822 | 36.378 | 37.225 | 14.362 | 25.129 | 7.112 | 0 | 0 | 57.907 | 56.537 | 44.111 | 22.143 | 0 | 0 | 54.254 | 31.151 | [5 empty] | 0 | 1.129 | 2 | 4.5254 | 4.2264 | 3.2444 | 3 | 1.2264 | 27.1004
2010-03-02 | 14:29 | 0 | 15.141 | 0 | 3 | 0 | 37.521 | 38.461 | 35.502 | 36.136 | 15.81 | 25.024 | 7.179 | 0 | 0 | 57.854 | 56.487 | 44.044 | 22.123 | 0 | 0 | 54.191 | 31.085 | [5 empty] | 0 | 1.385 | 3 | 4.5059 | 4.2079 | 3.2436 | 3 | 1.2079 | 26.8062
2010-03-02 | 14:30 | 0 | 15.199 | 0 | 3 | 0 | 36.473 | 37.672 | 34.876 | 35.392 | 13.746 | 25.034 | 7.187 | 0 | 0 | 57.886 | 56.496 | 44.087 | 21.998 | 0 | 0 | 54.187 | 31.151 | [5 empty] | 0 | 1.081 | 4 | 4.5035 | 4.2056 | 3.2435 | 3 | 1.2056 | 26.7709
2010-03-02 | 14:31 | 0 | 15.174 | 0 | 3 | 0 | 35.581 | 36.567 | 34.266 | 34.687 | 14.857 | 24.913 | 7.262 | 0 | 0 | 57.84 | 56.428 | 43.97 | 21.998 | 0 | 0 | 54.142 | 31.129 | [5 empty] | 0 | 0.894 | 5 | 4.4817 | 4.1849 | 3.2426 | 3 | 1.1849 | 26.4381
2010-03-02 | 14:32 | 1 | 15.199 | 0 | 4 | 0 | 44.393 | 35.792 | 33.842 | 34.218 | 35.627 | 24.84 | 7.391 | 0 | 0 | 57.797 | 56.474 | 43.97 | 22.022 | 0 | 0 | 54.096 | 31.151 | [5 empty] | 15.199 | 10.175 | 6 | 4.4441 | 4.1492 | 3.2411 | 3 | 1.1492 | 25.8581
2010-03-02 | 14:33 | 0 | 15.199 | 0 | 3 | 0 | 51.482 | 43.97 | 33.488 | 33.842 | 36.308 | 24.793 | 7.414 | 1 | 0 | 57.797 | 56.451 | 43.994 | 22.094 | 0 | 0 | 54.072 | 31.151 | [5 empty] | 0 | 17.64 | 7 | 4.4374 | 4.1428 | 3.2408 | 3 | 1.1428 | 25.7537
2010-03-02 | 14:34 | 0 | 15.174 | 0 | 3 | 0 | 52.812 | 51.162 | 33.113 | 33.488 | 36.45 | 24.815 | 7.288 | 2 | 0 | 57.706 | 56.451 | 43.946 | 22.022 | 0 | 0 | 54.072 | 31.105 | [5 empty] | 0 | 19.324 | 8 | 4.4741 | 4.1777 | 3.2423 | 3 | 1.1777 | 26.322
2010-03-02 | 14:35 | 1 | 15.174 | 0 | 3 | 0 | 53.155 | 52.469 | 32.972 | 33.113 | 36.639 | 24.72 | 7.409 | 1 | 0 | 57.678 | 56.378 | 43.896 | 21.873 | 0 | 0 | 54.021 | 31.122 | [5 empty] | 15.174 | 20.042 | 9 | 4.4389 | 4.1442 | 3.2409 | 3 | 1.1442 | 25.7764
2010-03-02 | 14:36 | 0 | 15.169 | 0 | 3 | 0 | 53.127 | 52.761 | 32.943 | 32.943 | 36.82 | 24.666 | 7.36 | 2 | 0 | 57.678 | 56.378 | 43.896 | 22.113 | 0 | 0 | 54 | 31.122 | [5 empty] | 0 | 20.184 | 10 | 4.4532 | 4.1578 | 3.2415 | 3 | 1.1578 | 25.9984
2010-03-02 | 14:37 | 0 | 15.224 | 1 | 3 | 0 | 53.248 | 52.88 | 33.23 | 32.972 | 37.366 | 24.649 | 7.414 | 2 | 0 | 57.685 | 56.385 | 43.946 | 22.047 | 0 | 0 | 54.028 | 31.129 | [5 empty] | 0 | 20.276 | 11 | 4.4374 | 4.1428 | 3.2408 | 3 | 1.1428 | 25.7537
2010-03-02 | 14:38 | 0 | 15.224 | 0 | 3 | 0 | 53.293 | 52.973 | 33.701 | 33.278 | 37.885 | 24.624 | 7.566 | 1 | 0 | 57.706 | 56.385 | 43.877 | 21.973 | 0 | 0 | 54.028 | 31.129 | [5 empty] | 0 | 20.015 | 12 | 4.3932 | 4.1007 | 3.239 | 3 | 1.1007 | 25.0554
2010-03-02 | 14:39 | 1 | 15.194 | 0 | 3 | 0 | 53.036 | 53.013 | 34.165 | 33.718 | 38.607 | 24.521 | 7.486 | 2 | 0 | 57.635 | 56.378 | 43.917 | 22.04 | 0 | 0 | 54 | 31.1 | [5 empty] | 15.194 | 19.318 | 13 | 4.4165 | 4.1229 | 3.24 | 3 | 1.1229 | 25.4247
2010-03-02 | 14:40 | 0 | 15.199 | 0 | 3 | 0 | 53.064 | 52.926 | 34.665 | 34.287 | 39.246 | 24.504 | 7.669 | 2 | 0 | 57.662 | 56.405 | 43.877 | 22.069 | 0 | 0 | 54.028 | 31.151 | [5 empty] | 0 | 18.777 | 14 | 4.3632 | 4.0722 | 3.2378 | 3 | 1.0722 | 24.5743
2010-03-02 | 14:41 | 0 | 15.224 | 0 | 3 | 0 | 53.132 | 52.926 | 35.416 | 34.804 | 39.882 | 24.575 | 7.288 | 1 | 0 | 57.685 | 56.405 | 43.877 | 22.143 | 0 | 0 | 54.028 | 31.151 | [5 empty] | 0 | 18.328 | 15 | 4.4741 | 4.1777 | 3.2423 | 3 | 1.1777 | 26.322
2010-03-02 | 14:42 | 1 | 15.229 | 0 | 4 | 0 | 53.321 | 53.024 | 36.292 | 35.562 | 40.614 | 24.629 | 7.167 | 2 | 0 | 57.713 | 56.432 | 43.929 | 22.076 | 0 | 0 | 54.033 | 31.181 | [5 empty] | 15.229 | 17.759 | 16 | 4.5094 | 4.2112 | 3.2437 | 3 | 1.2112 | 26.8591
2010-03-02 | 14:43 | 0 | 15.229 | 0 | 3 | 0 | 53.482 | 53.206 | 36.878 | 36.337 | 41.578 | 24.629 | 7.27 | 2 | 0 | 57.706 | 56.362 | 43.946 | 22.069 | 0 | 0 | 53.981 | 31.151 | [5 empty] | 0 | 17.145 | 17 | 4.4794 | 4.1827 | 3.2425 | 3 | 1.1827 | 26.4024
2010-03-02 | 14:44 | 0 | 15.224 | 0 | 3 | 0 | 54.005 | 53.316 | 37.272 | 36.921 | 42.42 | 24.6 | 7.365 | 1 | 0 | 57.706 | 56.385 | 43.946 | 22.047 | 0 | 0 | 54.005 | 31.151 | [5 empty] | 0 | 17.084 | 18 | 4.4517 | 4.1564 | 3.2414 | 3 | 1.1564 | 25.9758
2010-03-02 | 14:45 | 0 | 15.174 | 0 | 3 | 1 | 54.555 | 53.776 | 37.507 | 37.225 | 42.748 | 24.624 | 7.44 | 2 | 0 | 57.751 | 56.362 | 43.946 | 22.094 | 0 | 0 | 53.981 | 31.129 | [5 empty] | 0 | 17.33 | 19 | 4.4299 | 4.1356 | 3.2405 | 3 | 1.1356 | 25.6352
2010-03-02 | 14:46 | 1 | 15.224 | 0 | 3 | 0 | 54.852 | 54.348 | 37.624 | 37.507 | 43.36 | 24.671 | 7.262 | 1 | 0 | 57.729 | 56.405 | 43.994 | 22.118 | 0 | 0 | 54.049 | 31.129 | [5 empty] | 15.224 | 17.345 | 0 | 4.4817 | 4.1849 | 3.2426 | 3 | 1.1849 | 26.4381
2010-03-02 | 14:47 | 0 | 15.254 | 0 | 3 | 0 | 55.132 | 54.698 | 37.772 | 37.583 | 43.953 | 24.653 | 7.244 | 2 | 0 | 57.779 | 56.412 | 44.07 | 22.148 | 0 | 0 | 54.033 | 31.181 | [5 empty] | 0 | 17.549 | 1 | 4.4869 | 4.1899 | 4.2428 | 4 | 0.18986 | 4.2314
2010-03-02 | 14:48 | 0 | 15.254 | 0 | 3 | 0 | 55.316 | 54.903 | 37.866 | 37.701 | 44.515 | 24.725 | 7.344 | 1 | 0 | 57.779 | 56.389 | 44.07 | 22.052 | 0 | 0 | 54.033 | 31.159 | [5 empty] | 0 | 17.615 | 2 | 4.4578 | 4.1622 | 4.2416 | 4 | 0.16218 | 3.6381
2010-03-02 | 14:49 | 0 | 15.224 | 0 | 3 | 0 | 55.288 | 55.06 | 37.765 | 37.744 | 44.671 | 24.72 | 7.262 | 2 | 0 | 57.751 | 56.362 | 44.066 | 22.081 | 0 | 0 | 54.016 | 31.141 | [5 empty] | 0 | 17.544 | 3 | 4.4817 | 4.1849 | 4.2426 | 4 | 0.18488 | 4.1252
2010-03-02 | 14:50 | 1 | 15.267 | 0 | 3 | 0 | 55.419 | 55.144 | 37.806 | 37.784 | 44.963 | 24.81 | 7.383 | 1 | 0 | 57.767 | 56.444 | 44.104 | 22.209 | 0 | 0 | 54.044 | 31.217 | [5 empty] | 15.267 | 17.635 | 4 | 4.4465 | 4.1514 | 4.2412 | 4 | 0.15139 | 3.4046
2010-03-02 | 14:51 | 0 | 15.277 | 0 | 3 | 0 | 55.498 | 55.246 | 37.911 | 37.863 | 45.59 | 24.891 | 7.141 | 1 | 0 | 57.822 | 56.455 | 44.128 | 22.135 | 0 | 0 | 54.021 | 31.193 | [5 empty] | 0 | 17.635 | 5 | 4.5169 | 4.2184 | 4.244 | 4 | 0.21837 | 4.8345
2010-03-02 | 14:52 | 0 | 15.267 | 0 | 3 | 0 | 55.512 | 55.237 | 37.971 | 37.878 | 45.766 | 24.857 | 7.105 | 2 | 0 | 57.79 | 56.378 | 44.128 | 22.086 | 0 | 0 | 54.021 | 31.193 | [5 empty] | 0 | 17.634 | 6 | 4.5274 | 4.2283 | 4.2445 | 4 | 0.22834 | 5.0434
2010-03-02 | 14:53 | 0 | 15.216 | 0 | 3 | 0 | 55.557 | 55.328 | 38.043 | 37.971 | 45.857 | 24.832 | 7.079 | 1 | 0 | 57.79 | 56.423 | 44.152 | 22.111 | 0 | 0 | 54.021 | 31.193 | [5 empty] | 0 | 17.586 | 7 | 4.535 | 4.2355 | 4.2448 | 4 | 0.23553 | 5.1937
2010-03-02 | 14:54 | 1 | 15.252 | 0 | 4 | 0 | 55.797 | 55.428 | 38.263 | 38.076 | 46.463 | 24.891 | 7.089 | 2 | 0 | 57.845 | 56.432 | 44.161 | 22.29 | 0 | 0 | 54.03 | 31.227 | [5 empty] | 15.252 | 17.721 | 8 | 4.5321 | 4.2328 | 4.2446 | 4 | 0.23276 | 5.1359
2010-03-02 | 14:55 | 0 | 15.267 | 0 | 3 | 0 | 55.809 | 55.58 | 38.301 | 38.16 | 46.155 | 24.882 | 7.231 | 1 | 0 | 57.836 | 56.401 | 44.128 | 22.231 | 0 | 0 | 53.974 | 31.217 | [5 empty] | 0 | 17.649 | 9 | 4.4907 | 4.1935 | 4.243 | 4 | 0.19346 | 4.308
2010-03-02 | 14:56 | 0 | 15.242 | 0 | 3 | 0 | 55.809 | 55.533 | 38.37 | 38.229 | 46.179 | 24.857 | 7.205 | 2 | 0 | 57.836 | 56.378 | 44.176 | 22.209 | 0 | 0 | 53.951 | 31.242 | [5 empty] | 0 | 17.58 | 10 | 4.4983 | 4.2007 | 4.2433 | 4 | 0.20066 | 4.4607
2010-03-02 | 14:57 | 0 | 15.277 | 0 | 3 | 0 | 55.841 | 55.659 | 38.452 | 38.311 | 46.004 | 24.891 | 7.115 | 1 | 0 | 57.845 | 56.41 | 44.161 | 22.219 | 0 | 0 | 53.939 | 31.252 | [5 empty] | 0 | 17.53 | 11 | 4.5245 | 4.2256 | 4.2443 | 4 | 0.22557 | 4.9855
2010-03-02 | 14:58 | 1 | 15.267 | 0 | 3 | 0 | 55.879 | 55.627 | 38.511 | 38.346 | 46.384 | 24.906 | 7.205 | 1 | 0 | 57.813 | 56.378 | 44.176 | 22.16 | 0 | 0 | 53.883 | 31.193 | [5 empty] | 15.267 | 17.533 | 12 | 4.4983 | 4.2007 | 4.2433 | 4 | 0.20066 | 4.4607
2010-03-02 | 14:59 | 0 | 15.267 | 0 | 3 | 0 | 55.902 | 55.65 | 38.488 | 38.394 | 46.34 | 24.955 | 7.331 | 2 | 0 | 57.836 | 56.332 | 44.185 | 22.17 | 0 | 0 | 53.916 | 31.205 | [5 empty] | 0 | 17.508 | 13 | 4.4616 | 4.1658 | 4.2418 | 4 | 0.16578 | 3.7157
2010-03-02 | 15:00 | 0 | 15.277 | 0 | 3 | 1 | 55.979 | 55.75 | 38.617 | 38.497 | 46.783 | 24.916 | 7.141 | 1 | 0 | 57.868 | 56.364 | 44.209 | 22.099 | 0 | 0 | 53.594 | 31.252 | [5 empty] | 0 | 17.482 | 14 | 4.5169 | 4.2184 | 4.244 | 4 | 0.21837 | 4.8345
2010-03-02 | 15:01 | 0 | 15.267 | 0 | 3 | 0 | 56.084 | 55.764 | 38.605 | 38.511 | 46.797 | 24.882 | 7.257 | 1 | 0 | 57.856 | 56.332 | 44.224 | 22.111 | 0 | 0 | 53.722 | 31.242 | [5 empty] | 0 | 17.573 | 0 | 4.4832 | 4.1863 | 4.2427 | 4 | 0.18626 | 4.1547
2010-03-02 | 15:02 | 1 | 15.292 | 0 | 3 | 0 | 56.309 | 55.855 | 38.629 | 38.535 | 46.821 | 24.931 | 7.483 | 2 | 0 | 57.856 | 56.355 | 44.224 | 22.135 | 0 | 0 | 53.883 | 31.217 | [5 empty] | 15.292 | 17.774 | 1 | 4.4174 | 4.1237 | 2.8487 | 2.6087 | 1.515 | 34.2968
2010-03-02 | 15:03 | 0 | 15.327 | 0 | 4 | 0 | 56.341 | 56.117 | 38.734 | 38.617 | 47.014 | 24.989 | 7.393 | 1 | 0 | 57.868 | 56.364 | 44.257 | 22.243 | 0 | 0 | 54.007 | 31.227 | [5 empty] | 0 | 17.724 | 2 | 4.4436 | 4.1486 | 2.8498 | 2.6087 | 1.5399 | 34.6552
2010-03-02 | 15:04 | 0 | 15.327 | 0 | 3 | 0 | 56.364 | 56.117 | 38.779 | 38.71 | 47.173 | 24.989 | 7.519 | 2 | 0 | 57.845 | 56.364 | 44.233 | 22.243 | 0 | 0 | 54.054 | 31.227 | [5 empty] | 0 | 17.654 | 3 | 4.4069 | 4.1137 | 2.8483 | 2.6087 | 1.505 | 34.1523
2010-03-02 | 15:05 | 0 | 15.292 | 0 | 3 | 0 | 56.309 | 56.107 | 38.77 | 38.653 | 46.958 | 24.931 | 7.282 | 1 | 0 | 57.836 | 56.309 | 44.245 | 22.209 | 0 | 0 | 54.021 | 31.217 | [5 empty] | 0 | 17.656 | 4 | 4.4759 | 4.1793 | 2.8511 | 2.6087 | 1.5706 | 35.0913
2010-03-02 | 15:06 | 1 | 15.352 | 0 | 3 | 0 | 56.41 | 56.14 | 38.851 | 38.758 | 47.129 | 25.011 | 7.494 | 1 | 0 | 57.868 | 56.364 | 44.233 | 22.29 | 0 | 0 | 54.03 | 31.252 | [5 empty] | 15.352 | 17.652 | 5 | 4.4141 | 4.1207 | 2.8486 | 2.6087 | 1.512 | 34.2527
2010-03-02 | 15:07 | 0 | 15.327 | 1 | 3 | 0 | 56.455 | 56.207 | 38.851 | 38.803 | 47.014 | 25.061 | 7.62 | 2 | 0 | 57.888 | 56.364 | 44.257 | 22.29 | 0 | 0 | 54.03 | 31.227 | [5 empty] | 0 | 17.652 | 6 | 4.3775 | 4.0858 | 2.8471 | 2.6087 | 1.4771 | 33.7431
2010-03-02 | 15:08 | 0 | 15.327 | 0 | 3 | 0 | 56.499 | 56.252 | 38.897 | 38.851 | 47.014 | 25.11 | 7.697 | 1 | 0 | 57.845 | 56.341 | 44.233 | 22.243 | 0 | 0 | 54.03 | 31.227 | [5 empty] | 0 | 17.648 | 7 | 4.355 | 4.0645 | 2.8462 | 2.6087 | 1.4558 | 33.4274
2010-03-02 | 15:09 | 0 | 15.302 | 0 | 3 | 0 | 56.544 | 56.252 | 39.038 | 38.875 | 47.082 | 25.036 | 7.77 | 2 | 0 | 57.868 | 56.298 | 44.185 | 22.219 | 0 | 0 | 54.007 | 31.252 | [5 empty] | 0 | 17.669 | 8 | 4.3338 | 4.0443 | 2.8453 | 2.6087 | 1.4356 | 33.1251
2010-03-02 | 15:10 | 1 | 15.307 | 0 | 3 | 0 | 56.592 | 56.302 | 39.09 | 38.925 | 47.224 | 25.065 | 7.576 | 1 | 0 | 57.87 | 56.302 | 44.214 | 22.27 | 0 | 0 | 53.965 | 31.257 | [5 empty] | 15.307 | 17.667 | 9 | 4.3903 | 4.098 | 2.8476 | 2.6087 | 1.4893 | 33.922
2010-03-02 | 15:11 | 0 | 15.307 | 0 | 3 | 0 | 56.638 | 56.369 | 39.066 | 38.973 | 44.001 | 25.065 | 7.525 | 1 | 0 | 57.827 | 56.257 | 44.166 | 22.319 | 0 | 0 | 53.921 | 31.186 | [5 empty] | 0 | 17.665 | 10 | 4.4051 | 4.1121 | 2.8482 | 2.6087 | 1.5034 | 34.1281
2010-03-02 | 15:12 | 0 | 15.307 | 0 | 3 | 0 | 46.398 | 56.234 | 39.042 | 39.042 | 31.472 | 25.09 | 7.702 | 1 | 0 | 57.85 | 56.28 | 44.259 | 22.246 | 0 | 0 | 53.921 | 31.208 | [5 empty] | 0 | 7.356 | 11 | 4.3536 | 4.0631 | 2.8461 | 2.6087 | 1.4544 | 33.4068
2010-03-02 | 15:13 | 0 | 15.282 | 0 | 4 | 0 | 41.863 | 46.697 | 39.184 | 39.019 | 25.114 | 25.041 | 7.599 | 1 | 0 | 57.85 | 56.257 | 44.259 | 22.368 | 0 | 0 | 53.897 | 31.208 | [5 empty] | 0 | 2.844 | 12 | 4.3836 | 4.0916 | 2.8473 | 2.6087 | 1.4829 | 33.8286
2010-03-02 | 15:14 | 0 | 15.257 | 0 | 3 | 0 | 40.43 | 42.099 | 39.09 | 39.138 | 23.474 | 25.041 | 7.625 | 0 | 0 | 57.85 | 56.257 | 44.259 | 22.319 | 0 | 0 | 53.851 | 31.186 | [5 empty] | 0 | 1.292 | 13 | 4.376 | 4.0844 | 2.847 | 2.6087 | 1.4757 | 33.7227
2010-03-02 | 15:15 | 0 | 15.282 | 0 | 3 | 0 | 39.865 | 40.736 | 38.949 | 39.114 | 21.427 | 25.09 | 7.625 | 0 | 0 | 57.804 | 56.28 | 44.19 | 22.224 | 0 | 0 | 53.851 | 31.186 | [5 empty] | 0 | 0.751 | 14 | 4.376 | 4.0844 | 2.847 | 2.6087 | 1.4757 | 33.7227
2010-03-02 | 15:16 | 0 | 15.257 | 0 | 3 | 0 | 39.607 | 40.172 | 38.598 | 38.949 | 17.208 | 25.016 | 7.447 | 0 | 0 | 57.827 | 56.234 | 44.19 | 22.101 | 0 | 0 | 53.806 | 31.232 | [5 empty] | 0 | 0.658 | 15 | 4.4278 | 4.1337 | 2.8491 | 2.6087 | 1.525 | 34.4407
2010-03-02 | 15:17 | 0 | 15.282 | 0 | 3 | 0 | 39.279 | 39.817 | 37.421 | 38.409 | 19.407 | 24.992 | 7.499 | 0 | 0 | 57.781 | 56.211 | 44.142 | 22.199 | 0 | 0 | 53.759 | 31.208 | [5 empty] | 0 | 0.87 | 16 | 4.4127 | 4.1193 | 2.8485 | 2.6087 | 1.5106 | 34.2327
2010-03-02 | 15:18 | 0 | 15.282 | 0 | 3 | 0 | 38.691 | 39.466 | 36.598 | 37.258 | 19.729 | 24.97 | 7.525 | 0 | 0 | 57.735 | 56.188 | 44.097 | 22.295 | 0 | 0 | 53.713 | 31.232 | [5 empty] | 0 | 1.433 | 17 | 4.4051 | 4.1121 | 2.8482 | 2.6087 | 1.5034 | 34.1281
2010-03-02 | 15:19 | 0 | 15.282 | 0 | 4 | 0 | 37.61 | 38.784 | 35.895 | 36.363 | 18.962 | 24.872 | 7.499 | 0 | 0 | 57.692 | 56.145 | 44.097 | 22.246 | 0 | 0 | 53.668 | 31.208 | [5 empty] | 0 | 1.247 | 18 | 4.4127 | 4.1193 | 2.8485 | 2.6087 | 1.5106 | 34.2327
2010-03-02 | 15:20 | 0 | 15.257 | 0 | 3 | 0 | 36.694 | 37.703 | 35.306 | 35.753 | 18.173 | 24.872 | 7.499 | 0 | 0 | 57.669 | 56.145 | 44.049 | 22.295 | 0 | 0 | 53.622 | 31.257 | [5 empty] | 0 | 0.941 | 19 | 4.4127 | 4.1193 | 2.8485 | 2.6087 | 1.5106 | 34.2327
2010-03-02 | 15:21 | 0 | 15.257 | 0 | 3 | 0 | 35.988 | 36.811 | 34.766 | 35.258 | 32.72 | 24.776 | 7.424 | 0 | 0 | 57.58 | 56.145 | 44.001 | 22.27 | 0 | 0 | 53.575 | 31.232 | [5 empty] | 0 | 0.73 | 20 | 4.4345 | 4.14 | 2.8494 | 2.6087 | 1.5313 | 34.5322
2010-03-02 | 15:22 | 0 | 15.292 | 0 | 3 | 0 | 48.403 | 36.351 | 34.493 | 34.799 | 37.571 | 24.739 | 7.308 | 0 | 0 | 57.567 | 56.154 | 44.013 | 22.209 | 0 | 0 | 53.587 | 31.242 | [5 empty] | 0 | 13.604 | 21 | 4.4683 | 4.1721 | 2.8508 | 2.6087 | 1.5634 | 34.9897
2010-03-02 | 15:23 | 1 | 15.209 | 0 | 3 | 1 | 52.385 | 48.303 | 34.132 | 34.459 | 37.799 | 24.656 | 7.272 | 1 | 0 | 57.489 | 56.121 | 43.956 | 22.175 | 0 | 0 | 53.531 | 31.186 | [5 empty] | 15.209 | 17.926 | 22 | 4.4788 | 4.1821 | 2.8512 | 2.6087 | 1.5734 | 35.1303
2010-03-02 | 15:24 | 0 | 15.244 | 0 | 4 | 0 | 53.104 | 52.119 | 33.907 | 34.258 | 38.019 | 24.715 | 7.182 | 2 | 0 | 57.5 | 56.086 | 43.965 | 22.184 | 0 | 0 | 53.54 | 31.242 | [5 empty] | 0 | 18.846 | 0 | 4.505 | 4.207 | 2.8522 | 2.6087 | 1.5983 | 35.4789
2010-03-02 | 15:25 | 0 | 15.244 | 0 | 3 | 0 | 53.241 | 52.737 | 33.835 | 34 | 38.112 | 24.666 | 7.182 | 2 | 0 | 57.478 | 56.107 | 43.917 | 22.209 | 0 | 0 | 53.563 | 31.242 | [5 empty] | 0 | 19.241 | 1 | 4.505 | 4.207 | 4.8589 | 4.6154 | -0.40836 | -9.0646
2010-03-02 | 15:26 | 0 | 15.184 | 0 | 3 | 0 | 53.323 | 52.842 | 33.802 | 33.849 | 38.667 | 24.56 | 7.298 | 1 | 0 | 57.423 | 56.03 | 43.908 | 22.224 | 0 | 0 | 53.461 | 31.208 | [5 empty] | 0 | 19.474 | 2 | 4.4712 | 4.1749 | 4.8576 | 4.6154 | -0.44047 | -9.8512
2010-03-02 | 15:27 | 1 | 15.184 | 0 | 3 | 0 | 53.346 | 53.027 | 34.108 | 33.991 | 39.442 | 24.631 | 7.447 | 2 | 0 | 57.423 | 56.054 | 43.932 | 22.15 | 0 | 0 | 53.484 | 31.257 | [5 empty] | 15.184 | 19.355 | 3 | 4.4278 | 4.1337 | 4.8558 | 4.6154 | -0.48171 | -10.8792
2010-03-02 | 15:28 | 0 | 15.159 | 0 | 3 | 0 | 53.232 | 53.094 | 34.483 | 34.297 | 40.172 | 24.582 | 7.195 | 2 | 0 | 57.423 | 56.03 | 43.884 | 22.27 | 0 | 0 | 53.461 | 31.232 | [5 empty] | 0 | 18.935 | 4 | 4.5012 | 4.2034 | 4.8588 | 4.6154 | -0.41196 | -9.1522
2010-03-02 | 15:29 | 0 | 15.159 | 0 | 3 | 0 | 53.185 | 53.048 | 34.837 | 34.718 | 40.994 | 24.582 | 7.398 | 1 | 0 | 57.4 | 56.007 | 43.932 | 22.246 | 0 | 0 | 53.449 | 31.22 | [5 empty] | 0 | 18.467 | 5 | 4.4421 | 4.1472 | 4.8564 | 4.6154 | -0.46815 | -10.539
2010-03-02 | 15:30 | 0 | 15.126 | 0 | 3 | 0 | 53.269 | 53.017 | 35.392 | 35.065 | 41.667 | 24.551 | 7.239 | 2 | 0 | 57.391 | 56.021 | 43.877 | 22.238 | 0 | 0 | 53.384 | 31.2 | [5 empty] | 0 | 18.204 | 6 | 4.4884 | 4.1912 | 4.8583 | 4.6154 | -0.42414 | -9.4497
2010-03-02 | 15:31 | 1 | 15.118 | 0 | 3 | 0 | 53.307 | 53.078 | 36.067 | 35.572 | 41.87 | 24.543 | 7.282 | 1 | 0 | 57.384 | 55.967 | 43.915 | 22.111 | 0 | 0 | 53.353 | 31.168 | [5 empty] | 15.118 | 17.735 | 7 | 4.4759 | 4.1793 | 4.8578 | 4.6154 | -0.43604 | -9.742
2010-03-02 | 15:32 | 0 | 15.118 | 0 | 3 | 0 | 53.582 | 53.148 | 36.772 | 36.253 | 42.647 | 24.543 | 7.205 | 2 | 0 | 57.384 | 55.991 | 43.891 | 22.086 | 0 | 0 | 53.33 | 31.144 | [5 empty] | 0 | 17.329 | 8 | 4.4983 | 4.2007 | 4.8587 | 4.6154 | -0.41473 | -9.2197
2010-03-02 | 15:33 | 0 | 15.118 | 0 | 3 | 0 | 54.156 | 53.423 | 37.217 | 36.959 | 43.657 | 24.568 | 7.179 | 1 | 0 | 57.407 | 55.991 | 43.915 | 22.206 | 0 | 0 | 53.33 | 31.168 | [5 empty] | 0 | 17.197 | 9 | 4.5059 | 4.2079 | 4.859 | 4.6154 | -0.40753 | -9.0445
2010-03-02 | 15:34 | 1 | 15.118 | 0 | 3 | 0 | 54.775 | 53.972 | 37.593 | 37.476 | 43.846 | 24.592 | 7.282 | 2 | 0 | 57.407 | 55.967 | 43.891 | 22.206 | 0 | 0 | 53.307 | 31.193 | [5 empty] | 15.118 | 17.299 | 10 | 4.4759 | 4.1793 | 4.8578 | 4.6154 | -0.43604 | -9.742
2010-03-02 | 15:35 | 0 | 15.118 | 0 | 4 | 0 | 55.211 | 54.546 | 37.899 | 37.758 | 44.104 | 24.568 | 7.282 | 1 | 0 | 57.43 | 55.967 | 43.939 | 22.184 | 0 | 0 | 53.307 | 31.119 | [5 empty] | 0 | 17.453 | 11 | 4.4759 | 4.1793 | 4.8578 | 4.6154 | -0.43604 | -9.742
2010-03-02 | 15:36 | 0 | 15.118 | 0 | 3 | 1 | 55.51 | 54.983 | 37.992 | 37.971 | 44.893 | 24.592 | 7.154 | 2 | 0 | 57.407 | 55.967 | 43.963 | 22.135 | 0 | 0 | 53.262 | 31.193 | [5 empty] | 0 | 17.539 | 12 | 4.5132 | 4.2148 | 4.8593 | 4.6154 | -0.40061 | -8.8765
2010-03-02 | 15:37 | 0 | 15.118 | 0 | 3 | 0 | 52.483 | 55.279 | 37.992 | 38.134 | 35.55 | 24.663 | 6.901 | 1 | 0 | 57.384 | 55.991 | 43.939 | 22.231 | 0 | 0 | 53.262 | 31.168 | [5 empty] | 0 | 14.349 | 0 | 4.5868 | 4.2848 | 4.8623 | 4.6154 | -0.33058 | -7.2072
2010-03-02 | 15:38 | 0 | 15.118 | 0 | 3 | 0 | 42.975 | 52.368 | 38.112 | 38.157 | 27.652 | 24.617 | 7.079 | 0 | 0 | 57.43 | 55.967 | 44.011 | 22.184 | 0 | 0 | 53.239 | 31.193 | [5 empty] | 0 | 4.818 | 1 | 4.535 | 4.2355 | 2.8535 | 2.6087 | 1.6268 | 35.873
2010-03-02 | 15:39 | 0 | 15.118 | 0 | 3 | 0 | 40.155 | 43.257 | 38.016 | 38.229 | 25.651 | 24.641 | 6.901 | 1 | 0 | 57.453 | 55.967 | 44.032 | 22.304 | 0 | 0 | 53.262 | 31.193 | [5 empty] | 0 | 1.926 | 2 | 4.5868 | 4.2848 | 2.8556 | 2.6087 | 1.6761 | 36.5418
2010-03-02 | 15:40 | 0 | 15.093 | 0 | 3 | 0 | 39.191 | 40.461 | 37.947 | 38.275 | 23.844 | 24.592 | 6.827 | 0 | 0 | 57.43 | 55.967 | 44.011 | 22.206 | 0 | 0 | 53.239 | 31.242 | [5 empty] | 0 | 0.916 | 3 | 4.6084 | 4.3053 | 2.8564 | 2.6087 | 1.6966 | 36.8154
2010-03-02 | 15:41 | 0 | 15.093 | 0 | 3 | 0 | 38.77 | 39.545 | 37.713 | 38.275 | 22.52 | 24.712 | 6.7 | 0 | 0 | 57.407 | 55.991 | 44.011 | 22.231 | 0 | 0 | 53.216 | 31.264 | [5 empty] | 0 | 0.495 | 4 | 4.6454 | 4.3404 | 2.8579 | 2.6087 | 1.7317 | 37.279
2010-03-02 | 15:42 | 0 | 15.038 | 0 | 3 | 0 | 38.528 | 39.023 | 37.071 | 37.988 | 22.564 | 24.587 | 6.77 | 0 | 0 | 57.357 | 55.916 | 43.982 | 22.251 | 0 | 0 | 53.188 | 31.188 | [5 empty] | 0 | 0.54 | 5 | 4.625 | 4.3211 | 2.8571 | 2.6087 | 1.7124 | 37.0244
2010-03-02 | 15:43 | 0 | 15.063 | 0 | 3 | 0 | 38.222 | 38.717 | 36.131 | 37.213 | 22.707 | 24.634 | 6.669 | 0 | 0 | 57.379 | 55.893 | 43.958 | 22.106 | 0 | 0 | 53.12 | 31.188 | [5 empty] | 0 | 1.009 | 6 | 4.6544 | 4.349 | 2.8583 | 2.6087 | 1.7403 | 37.3911
2010-03-02 | 15:44 | 0 | 15.068 | 0 | 4 | 0 | 37.5 | 38.392 | 35.502 | 36.253 | 19.885 | 24.592 | 6.775 | 0 | 0 | 57.384 | 55.9 | 43.939 | 22.255 | 0 | 0 | 53.171 | 31.242 | [5 empty] | 0 | 1.247 | 7 | 4.6235 | 4.3197 | 2.8571 | 2.6087 | 1.711 | 37.0061
2010-03-02 | 15:45 | 0 | 15.015 | 0 | 3 | 0 | 36.483 | 37.612 | 34.816 | 35.543 | 19.953 | 24.563 | 6.845 | 0 | 0 | 57.291 | 55.893 | 43.886 | 22.155 | 0 | 0 | 53.097 | 31.188 | [5 empty] | 0 | 0.94 | 8 | 4.6031 | 4.3003 | 2.8562 | 2.6087 | 1.6916 | 36.749
2010-03-02 | 15:46 | 0 | 15.038 | 0 | 3 | 0 | 35.756 | 36.648 | 34.299 | 34.957 | 20.078 | 24.467 | 6.618 | 0 | 0 | 57.291 | 55.848 | 43.841 | 22.081 | 0 | 0 | 53.05 | 31.213 | [5 empty] | 0 | 0.799 | 9 | 4.6692 | 4.3631 | 2.8589 | 2.6087 | 1.7544 | 37.5745
2010-03-02 | 15:47 | 0 | 15.015 | 0 | 3 | 0 | 38.928 | 35.897 | 33.876 | 34.416 | 36.72 | 24.418 | 6.466 | 0 | 0 | 57.222 | 55.848 | 43.769 | 22.155 | 0 | 0 | 53.027 | 31.188 | [5 empty] | 0 | 4.512 | 10 | 4.7135 | 4.4052 | 2.8607 | 2.6087 | 1.7965 | 38.1143
2010-03-02 | 15:48 | 1 | 15.038 | 1 | 3 | 0 | 50.665 | 39.963 | 33.57 | 33.993 | 37.024 | 24.347 | 6.492 | 1 | 0 | 57.245 | 55.825 | 43.817 | 22.226 | 0 | 0 | 52.982 | 31.235 | [5 empty] | 15.038 | 16.672 | 11 | 4.7059 | 4.398 | 2.8604 | 2.6087 | 1.7893 | 38.0226
2010-03-02 | 15:49 | 0 | 15.088 | 0 | 4 | 0 | 52.707 | 50.392 | 33.287 | 33.711 | 37.213 | 24.347 | 6.592 | 1 | 0 | 57.199 | 55.825 | 43.769 | 22.106 | 0 | 0 | 53.027 | 31.235 | [5 empty] | 0 | 18.996 | 12 | 4.6768 | 4.3703 | 2.8592 | 2.6087 | 1.7616 | 37.6675
2010-03-02 | 15:50 | 0 | 15.038 | 0 | 3 | 0 | 53.027 | 52.317 | 33.053 | 33.335 | 37.33 | 24.298 | 6.644 | 2 | 0 | 57.156 | 55.778 | 43.769 | 22.155 | 0 | 0 | 52.982 | 31.188 | [5 empty] | 0 | 19.692 | 13 | 4.6617 | 4.3559 | 2.8586 | 2.6087 | 1.7472 | 37.4811
2010-03-02 | 15:51 | 1 | 15.03 | 0 | 3 | 0 | 53.02 | 52.63 | 32.952 | 33.115 | 37.44 | 24.266 | 6.51 | 2 | 0 | 57.126 | 55.748 | 43.738 | 22.099 | 0 | 0 | 52.929 | 31.203 | [5 empty] | 15.03 | 19.905 | 14 | 4.7007 | 4.393 | 2.8602 | 2.6087 | 1.7843 | 37.959
2010-03-02 | 15:52 | 0 | 15.063 | 0 | 3 | 0 | 53.05 | 52.775 | 33.194 | 33.125 | 37.918 | 24.347 | 6.618 | 1 | 0 | 57.087 | 55.802 | 43.745 | 22.032 | 0 | 0 | 52.936 | 31.213 | [5 empty] | 0 | 19.925 | 15 | 4.6692 | 4.3631 | 2.8589 | 2.6087 | 1.7544 | 37.5745
2010-03-02 | 15:53 | 0 | 15.03 | 0 | 3 | 0 | 53.066 | 52.768 | 33.61 | 33.304 | 38.497 | 24.291 | 6.685 | 2 | 0 | 57.103 | 55.727 | 43.714 | 21.978 | 0 | 0 | 52.882 | 31.156 | [5 empty] | 0 | 19.762 | 16 | 4.6497 | 4.3446 | 2.8581 | 2.6087 | 1.7359 | 37.3333
2010-03-02 | 15:54 | 0 | 15.056 | 0 | 3 | 0 | 52.952 | 52.838 | 34.01 | 33.727 | 39.272 | 24.291 | 6.51 | 2 | 0 | 57.126 | 55.727 | 43.714 | 22.17 | 0 | 0 | 52.882 | 31.156 | [5 empty] | 0 | 19.225 | 17 | 4.7007 | 4.393 | 2.8602 | 2.6087 | 1.7843 | 37.959
2010-03-02 | 15:55 | 1 | 15.03 | 0 | 3 | 0 | 52.996 | 52.838 | 34.526 | 34.172 | 39.884 | 24.411 | 6.484 | 1 | 0 | 57.149 | 55.748 | 43.714 | 22.099 | 0 | 0 | 52.814 | 31.156 | [5 empty] | 15.03 | 18.824 | 18 | 4.7083 | 4.4002 | 2.8605 | 2.6087 | 1.7915 | 38.0509
2010-03-02 | 15:56 | 0 | 15.081 | 0 | 3 | 0 | 53.09 | 52.882 | 35.184 | 34.691 | 40.494 | 24.411 | 6.358 | 2 | 0 | 57.17 | 55.727 | 43.738 | 22.099 | 0 | 0 | 52.791 | 31.181 | [5 empty] | 0 | 18.399 | 19 | 4.745 | 4.4351 | 2.862 | 2.6087 | 1.8264 | 38.4917
2010-03-02 | 15:57 | 0 | 15.056 | 0 | 3 | 0 | 53.157 | 52.929 | 36.031 | 35.349 | 41.011 | 24.411 | 6.484 | 1 | 0 | 57.192 | 55.748 | 43.762 | 22.049 | 0 | 0 | 52.814 | 31.203 | [5 empty] | 0 | 17.808 | 20 | 4.7083 | 4.4002 | 2.8605 | 2.6087 | 1.7915 | 38.0509
2010-03-02 | 15:58 | 0 | 15.081 | 0 | 4 | 0 | 53.295 | 53.02 | 36.713 | 36.172 | 41.647 | 24.482 | 6.484 | 2 | 0 | 57.17 | 55.748 | 43.738 | 22.123 | 0 | 0 | 52.768 | 31.203 | [5 empty] | 0 | 17.123 | 21 | 4.7083 | 4.4002 | 2.8605 | 2.6087 | 1.7915 | 38.0509
2010-03-02 | 15:59 | 1 | 15.081 | 0 | 3 | 1 | 53.823 | 53.134 | 37.088 | 36.851 | 42.164 | 24.506 | 6.484 | 1 | 0 | 57.215 | 55.748 | 43.762 | 22.049 | 0 | 0 | 52.791 | 31.132 | [5 empty] | 15.081 | 16.972 | 22 | 4.7083 | 4.4002 | 2.8605 | 2.6087 | 1.7915 | 38.0509
2010-03-02 | 16:00 | 0 | 15.081 | 0 | 3 | 0 | 54.373 | 53.64 | 37.392 | 37.299 | 43.221 | 24.555 | 6.432 | 2 | 0 | 57.192 | 55.771 | 43.81 | 22 | 0 | 0 | 52.791 | 31.132 | [5 empty] | 0 | 17.074 | 0 | 4.7234 | 4.4146 | 2.8611 | 2.6087 | 1.8059 | 38.2336
2010-03-02 | 16:01 | 0 | 15.106 | 0 | 3 | 0 | 54.786 | 54.189 | 37.557 | 37.581 | 43.69 | 24.58 | 6.61 | 1 | 0 | 57.215 | 55.748 | 43.831 | 22.145 | 0 | 0 | 52.814 | 31.132 | [5 empty] | 0 | 17.205 | 1 | 4.6716 | 4.3654 | 4.536 | 4.2857 | 0.079638 | 1.7047
2010-03-02 | 16:02 | 0 | 15.081 | 0 | 3 | 0 | 55.083 | 54.579 | 37.653 | 37.698 | 44.044 | 24.627 | 6.358 | 2 | 0 | 57.192 | 55.748 | 43.81 | 21.978 | 0 | 0 | 52.814 | 31.132 | [5 empty] | 0 | 17.385 | 2 | 4.745 | 4.4351 | 4.539 | 4.2857 | 0.14939 | 3.1484
2010-03-02 | 16:03 | 1 | 15.023 | 0 | 3 | 0 | 55.169 | 54.824 | 37.76 | 37.808 | 44.62 | 24.668 | 6.399 | 1 | 0 | 57.208 | 55.718 | 43.848 | 22.211 | 0 | 0 | 52.737 | 31.124 | [5 empty] | 15.023 | 17.361 | 3 | 4.733 | 4.4238 | 4.5385 | 4.2857 | 0.13804 | 2.9166
2010-03-02 | 16:04 | 0 | 15.106 | 0 | 3 | 0 | 55.291 | 54.992 | 37.887 | 37.887 | 45.201 | 24.676 | 6.432 | 2 | 0 | 57.261 | 55.771 | 43.927 | 22.194 | 0 | 0 | 52.744 | 31.156 | [5 empty] | 0 | 17.404 | 4 | 4.7234 | 4.4146 | 4.5381 | 4.2857 | 0.12891 | 2.7291
2010-03-02 | 16:05 | 0 | 15.048 | 0 | 3 | 0 | 55.603 | 55.053 | 37.88 | 37.949 | 45.285 | 24.668 | 6.373 | 1 | 0 | 57.208 | 55.741 | 43.872 | 22.138 | 0 | 0 | 52.714 | 31.149 | [5 empty] | 0 | 17.654 | 5 | 4.7406 | 4.431 | 4.5388 | 4.2857 | 0.14524 | 3.0637
2010-03-02 | 16:06 | 1 | 15.073 | 0 | 3 | 0 | 55.741 | 55.375 | 37.902 | 38.043 | 45.766 | 24.715 | 6.45 | 1 | 0 | 57.231 | 55.741 | 43.941 | 22.187 | 0 | 0 | 52.714 | 31.171 | [5 empty] | 15.073 | 17.698 | 6 | 4.7182 | 4.4096 | 4.5379 | 4.2857 | 0.12393 | 2.6266
2010-03-02 | 16:07 | 0 | 15.023 | 0 | 3 | 0 | 55.741 | 55.489 | 37.997 | 38.043 | 45.927 | 24.668 | 6.425 | 2 | 0 | 57.231 | 55.697 | 43.896 | 22.258 | 0 | 0 | 52.67 | 31.171 | [5 empty] | 0 | 17.698 | 7 | 4.7254 | 4.4166 | 4.5382 | 4.2857 | 0.13085 | 2.769
2010-03-02 | 16:08 | 0 | 15.048 | 0 | 4 | 0 | 55.764 | 55.536 | 38.067 | 38.208 | 45.903 | 24.764 | 6.247 | 1 | 0 | 57.252 | 55.741 | 43.941 | 22.042 | 0 | 0 | 52.693 | 31.149 | [5 empty] | 0 | 17.556 | 8 | 4.7773 | 4.4658 | 4.5403 | 4.2857 | 0.18012 | 3.7703
2010-03-02 | 16:09 | 0 | 15.056 | 0 | 3 | 0 | 55.818 | 55.543 | 38.332 | 38.311 | 46.393 | 24.845 | 6.358 | 2 | 0 | 57.261 | 55.748 | 43.972 | 22.145 | 0 | 0 | 52.723 | 31.146 | [5 empty] | 0 | 17.507 | 9 | 4.745 | 4.4351 | 4.539 | 4.2857 | 0.14939 | 3.1484
2010-03-02 | 16:10 | 1 | 15.093 | 0 | 3 | 0 | 55.928 | 55.652 | 38.538 | 38.514 | 46.386 | 24.882 | 6.494 | 1 | 0 | 57.322 | 55.79 | 44.013 | 22.16 | 0 | 0 | 52.74 | 31.146 | [5 empty] | 15.093 | 17.414 | 10 | 4.7053 | 4.3975 | 4.5374 | 4.2857 | 0.11175 | 2.3749
2010-03-02 | 16:11 | 0 | 15.093 | 0 | 3 | 0 | 56.202 | 55.697 | 38.607 | 38.607 | 47.052 | 24.931 | 6.394 | 2 | 0 | 57.345 | 55.79 | 44.013 | 22.135 | 0 | 0 | 52.693 | 31.195 | [5 empty] | 0 | 17.595 | 11 | 4.7345 | 4.4251 | 4.5386 | 4.2857 | 0.13943 | 2.9449
2010-03-02 | 16:12 | 0 | 15.093 | 0 | 3 | 0 | 56.291 | 55.951 | 38.677 | 38.7 | 47.257 | 24.955 | 6.445 | 1 | 0 | 57.345 | 55.767 | 44.037 | 22.16 | 0 | 0 | 52.649 | 31.217 | [5 empty] | 0 | 17.591 | 12 | 4.7196 | 4.411 | 4.538 | 4.2857 | 0.12531 | 2.6551
2010-03-02 | 16:13 | 0 | 15.086 | 0 | 3 | 1 | 56.261 | 56.035 | 38.717 | 38.787 | 47.182 | 24.97 | 6.412 | 1 | 0 | 57.316 | 55.76 | 44.03 | 22.128 | 0 | 0 | 52.595 | 31.21 | [5 empty] | 0 | 17.474 | 13 | 4.7292 | 4.4202 | 4.5384 | 4.2857 | 0.13444 | 2.8428
2010-03-02 | 16:14 | 1 | 15.118 | 0 | 3 | 0 | 56.291 | 56.065 | 38.842 | 38.842 | 47.028 | 25.002 | 6.494 | 2 | 0 | 57.345 | 55.767 | 44.037 | 22.16 | 0 | 0 | 52.649 | 31.195 | [5 empty] | 15.118 | 17.449 | 0 | 4.7053 | 4.3975 | 4.5374 | 4.2857 | 0.11175 | 2.3749
2010-03-02 | 16:15 | 0 | 15.118 | 0 | 3 | 0 | 56.357 | 56.065 | 39.007 | 38.983 | 46.846 | 25.051 | 6.494 | 1 | 0 | 57.345 | 55.813 | 44.082 | 22.231 | 0 | 0 | 52.67 | 31.195 | [5 empty] | 0 | 17.374 | 1 | 4.7053 | 4.3975 | 4.5374 | 4.2857 | 0.11175 | 2.3749
2010-03-02 | 16:16 | 0 | 15.118 | 0 | 3 | 0 | 56.426 | 56.133 | 39.078 | 39.007 | 46.615 | 25.051 | 6.368 | 2 | 0 | 57.368 | 55.79 | 44.061 | 22.135 | 0 | 0 | 52.649 | 31.242 | [5 empty] | 0 | 17.419 | 2 | 4.742 | 4.4323 | 4.5389 | 4.2857 | 0.14662 | 3.092
2010-03-02 | 16:17 | 0 | 15.144 | 0 | 4 | 0 | 56.471 | 56.223 | 39.007 | 39.054 | 47.028 | 25.1 | 6.494 | 1 | 0 | 57.345 | 55.79 | 44.061 | 22.206 | 0 | 0 | 52.649 | 31.195 | [5 empty] | 0 | 17.417 | 3 | 4.7053 | 4.3975 | 4.5374 | 4.2857 | 0.11175 | 2.3749
2010-03-02 | 16:18 | 1 | 15.111 | 0 | 3 | 0 | 56.531 | 56.238 | 39.093 | 39.023 | 47.227 | 25.043 | 6.335 | 1 | 0 | 57.338 | 55.76 | 44.051 | 22.248 | 0 | 0 | 52.618 | 31.164 | [5 empty] | 15.111 | 17.508 | 4 | 4.7516 | 4.4415 | 4.5393 | 4.2857 | 0.15576 | 3.278
2010-03-02 | 16:19 | 0 | 15.118 | 0 | 3 | 0 | 56.515 | 56.291 | 39.031 | 39.1 | 47.465 | 25.1 | 6.268 | 2 | 0 | 57.368 | 55.767 | 44.061 | 22.255 | 0 | 0 | 52.595 | 31.21 | [5 empty] | 0 | 17.415 | 5 | 4.7712 | 4.46 | 4.5401 | 4.2857 | 0.1743 | 3.6533
2010-03-02 | 16:20 | 0 | 15.144 | 0 | 3 | 0 | 56.56 | 56.268 | 39.196 | 39.172 | 47.441 | 25.122 | 6.216 | 1 | 0 | 57.389 | 55.743 | 44.13 | 22.329 | 0 | 0 | 52.625 | 31.291 | [5 empty] | 0 | 17.388 | 6 | 4.7863 | 4.4744 | 4.5407 | 4.2857 | 0.1887 | 3.9424
2010-03-02 | 16:21 | 0 | 15.111 | 0 | 3 | 0 | 56.531 | 56.284 | 39.186 | 39.21 | 47.733 | 25.139 | 6.36 | 1 | 0 | 57.382 | 55.736 | 44.099 | 22.344 | 0 | 0 | 52.595 | 31.259 | [5 empty] | 0 | 17.321 | 7 | 4.7444 | 4.4346 | 4.539 | 4.2857 | 0.14884 | 3.1371
2010-03-02 | 16:22 | 1 | 15.133 | 0 | 3 | 0 | 56.62 | 56.35 | 39.21 | 39.234 | 47.434 | 25.164 | 6.286 | 2 | 0 | 57.382 | 55.736 | 44.123 | 22.224 | 0 | 0 | 52.595 | 31.235 | [5 empty] | 15.133 | 17.386 | 8 | 4.7659 | 4.455 | 4.5398 | 4.2857 | 0.16932 | 3.5527
2010-03-02 | 16:23 | 0 | 15.166 | 0 | 3 | 0 | 56.672 | 56.426 | 39.337 | 39.265 | 47.395 | 25.22 | 6.394 | 1 | 0 | 57.389 | 55.813 | 44.082 | 22.28 | 0 | 0 | 52.625 | 31.291 | [5 empty] | 0 | 17.407 | 9 | 4.7345 | 4.4251 | 4.5386 | 4.2857 | 0.13943 | 2.9449
2010-03-02 | 16:24 | 0 | 15.133 | 0 | 4 | 0 | 56.62 | 56.396 | 39.306 | 39.306 | 47.824 | 25.139 | 6.26 | 1 | 0 | 57.338 | 55.736 | 44.123 | 22.224 | 0 | 0 | 52.595 | 31.308 | [5 empty] | 0 | 17.314 | 10 | 4.7735 | 4.4622 | 4.5401 | 4.2857 | 0.17652 | 3.6979
2010-03-02 | 16:25 | 0 | 15.086 | 0 | 3 | 0 | 56.777 | 56.396 | 39.258 | 39.282 | 48.123 | 25.213 | 6.234 | 2 | 0 | 57.338 | 55.736 | 44.099 | 22.344 | 0 | 0 | 52.595 | 31.284 | [5 empty] | 0 | 17.495 | 11 | 4.7811 | 4.4694 | 4.5405 | 4.2857 | 0.18371 | 3.8425
2010-03-02 | 16:26 | 1 | 15.111 | 0 | 3 | 0 | 56.843 | 56.576 | 39.399 | 39.327 | 48.604 | 25.188 | 6.335 | 1 | 0 | 57.382 | 55.736 | 44.123 | 22.344 | 0 | 0 | 52.548 | 31.284 | [5 empty] | 15.111 | 17.516 | 12 | 4.7516 | 4.4415 | 4.5393 | 4.2857 | 0.15576 | 3.278
2010-03-02 | 16:27 | 0 | 15.086 | 0 | 3 | 1 | 56.823 | 56.553 | 39.399 | 39.375 | 48.674 | 25.235 | 6.36 | 1 | 0 | 57.405 | 55.69 | 44.099 | 22.464 | 0 | 0 | 52.525 | 31.235 | [5 empty] | 0 | 17.448 | 13 | 4.7444 | 4.4346 | 4.539 | 4.2857 | 0.14884 | 3.1371
2010-03-02 | 16:28 | 0 | 15.086 | 0 | 3 | 0 | 56.823 | 56.576 | 39.375 | 39.423 | 48.627 | 25.284 | 6.208 | 2 | 0 | 57.382 | 55.713 | 44.123 | 22.248 | 0 | 0 | 52.525 | 31.235 | [5 empty] | 0 | 17.4 | 0 | 4.7886 | 4.4766 | 4.5408 | 4.2857 | 0.19091 | 3.9868
2010-03-02 | 16:29 | 0 | 15.086 | 0 | 3 | 0 | 56.866 | 56.576 | 39.447 | 39.423 | 48.261 | 25.235 | 6.26 | 1 | 0 | 57.382 | 55.666 | 44.099 | 22.224 | 0 | 0 | 52.501 | 31.232 | [5 empty] | 0 | 17.443 | 1 | 4.7735 | 4.4622 | 2.9817 | 2.7273 | 1.735 | 36.3457
2010-03-02 | 16:30 | 1 | 15.03 | 0 | 3 | 0 | 56.966 | 56.565 | 39.461 | 39.437 | 48.548 | 25.181 | 6.051 | 1 | 0 | 57.304 | 55.61 | 44.042 | 22.049 | 0 | 0 | 52.422 | 31.154 | [5 empty] | 15.03 | 17.529 | 2 | 4.8343 | 4.5201 | 2.9842 | 2.7273 | 1.7928 | 37.0848
2010-03-02 | 16:31 | 0 | 15.025 | 0 | 3 | 0 | 54.849 | 56.672 | 39.313 | 39.454 | 41.289 | 25.127 | 6.098 | 2 | 0 | 57.277 | 55.582 | 44.037 | 22.116 | 0 | 0 | 52.373 | 31.149 | [5 empty] | 0 | 15.395 | 3 | 4.8207 | 4.5071 | 2.9836 | 2.7273 | 1.7798 | 36.9203
2010-03-02 | 16:32 | 0 | 15.03 | 0 | 4 | 0 | 44.764 | 54.394 | 39.461 | 39.507 | 31.612 | 25.181 | 6.128 | 0 | 0 | 57.259 | 55.634 | 44.042 | 22.216 | 0 | 0 | 52.401 | 31.203 | [5 empty] | 0 | 5.257 | 4 | 4.8119 | 4.4988 | 2.9833 | 2.7273 | 1.7715 | 36.8147
2010-03-02 | 16:33 | 0 | 15.056 | 0 | 3 | 0 | 41.645 | 44.925 | 39.483 | 39.483 | 27.299 | 25.132 | 6.154 | 1 | 0 | 57.327 | 55.61 | 44.066 | 22.216 | 0 | 0 | 52.401 | 31.154 | [5 empty] | 0 | 2.162 | 5 | 4.8044 | 4.4916 | 2.983 | 2.7273 | 1.7643 | 36.7229
2010-03-02 | 16:34 | 0 | 15.03 | 0 | 3 | 0 | 40.659 | 41.903 | 39.461 | 39.554 | 22.604 | 25.156 | 6.154 | 0 | 0 | 57.327 | 55.634 | 44.02 | 22.121 | 0 | 0 | 52.378 | 31.178 | [5 empty] | 0 | 1.105 | 6 | 4.8044 | 4.4916 | 2.983 | 2.7273 | 1.7643 | 36.7229
2010-03-02 | 16:35 | 0 | 15.056 | 0 | 3 | 0 | 40.212 | 40.894 | 39.083 | 39.53 | 20.338 | 25.083 | 6.203 | 0 | 0 | 57.304 | 55.587 | 43.996 | 22.096 | 0 | 0 | 52.354 | 31.178 | [5 empty] | 0 | 0.682 | 7 | 4.7901 | 4.478 | 2.9824 | 2.7273 | 1.7507 | 36.5492
2010-03-02 | 16:36 | 0 | 15.078 | 0 | 3 | 0 | 39.93 | 40.447 | 38.425 | 39.272 | 19.008 | 25.083 | 6.128 | 0 | 0 | 57.236 | 55.587 | 43.925 | 22.216 | 0 | 0 | 52.354 | 31.154 | [5 empty] | 0 | 0.658 | 8 | 4.8119 | 4.4988 | 2.9833 | 2.7273 | 1.7715 | 36.8147
2010-03-02 | 16:37 | 0 | 15.056 | 0 | 3 | 0 | 39.53 | 40.119 | 37.44 | 38.38 | 19.204 | 25.083 | 6.002 | 0 | 0 | 57.192 | 55.564 | 43.948 | 22.194 | 0 | 0 | 52.331 | 31.154 | [5 empty] | 0 | 1.15 | 9 | 4.8486 | 4.5336 | 2.9847 | 2.7273 | 1.8064 | 37.2554
2010-03-02 | 16:38 | 0 | 15.078 | 0 | 4 | 0 | 38.662 | 39.672 | 36.617 | 37.299 | 17.673 | 25.036 | 6.154 | 0 | 0 | 57.17 | 55.564 | 43.925 | 22.17 | 0 | 0 | 52.354 | 31.129 | [5 empty] | 0 | 1.363 | 10 | 4.8044 | 4.4916 | 2.983 | 2.7273 | 1.7643 | 36.7229
2010-03-02 | 16:39 | 0 | 15.128 | 0 | 3 | 0 | 37.603 | 38.801 | 36.052 | 36.521 | 17.13 | 24.962 | 6.051 | 0 | 0 | 57.17 | 55.519 | 43.879 | 22.121 | 0 | 0 | 52.331 | 31.129 | [5 empty] | 0 | 1.082 | 11 | 4.8343 | 4.5201 | 2.9842 | 2.7273 | 1.7928 | 37.0848
2010-03-02 | 16:40 | 0 | 15.103 | 0 | 3 | 0 | 36.758 | 37.698 | 35.464 | 35.935 | 16.833 | 24.891 | 6.255 | 0 | 0 | 57.124 | 55.496 | 43.855 | 22.216 | 0 | 0 | 52.284 | 31.107 | [5 empty] | 0 | 0.823 | 12 | 4.7749 | 4.4636 | 2.9818 | 2.7273 | 1.7363 | 36.3636
2010-03-02 | 16:41 | 0 | 15.048 | 1 | 3 | 0 | 38.093 | 36.847 | 35.014 | 35.39 | 37.012 | 24.766 | 6.146 | 0 | 0 | 57.053 | 55.468 | 43.755 | 22.165 | 0 | 0 | 52.256 | 31.053 | [5 empty] | 0 | 2.703 | 13 | 4.8067 | 4.4938 | 2.983 | 2.7273 | 1.7665 | 36.7512
2010-03-02 | 16:42 | 0 | 15.078 | 0 | 4 | 0 | 50.956 | 39.578 | 34.713 | 34.971 | 37.65 | 24.747 | 6.229 | 1 | 0 | 57.012 | 55.473 | 43.807 | 22.194 | 0 | 0 | 52.263 | 31.107 | [5 empty] | 0 | 15.985 | 14 | 4.7825 | 4.4708 | 2.9821 | 2.7273 | 1.7435 | 36.4566
2010-03-02 | 16:43 | 1 | 15.056 | 0 | 3 | 0 | 53.202 | 50.725 | 34.431 | 34.737 | 37.909 | 24.698 | 6.128 | 1 | 0 | 56.923 | 55.449 | 43.69 | 22.121 | 0 | 0 | 52.263 | 31.107 | [5 empty] | 15.056 | 18.465 | 15 | 4.8119 | 4.4988 | 2.9833 | 2.7273 | 1.7715 | 36.8147
2010-03-02 | 16:44 | 0 | 15.103 | 0 | 3 | 0 | 53.477 | 52.835 | 34.196 | 34.455 | 38.239 | 24.651 | 6.002 | 2 | 0 | 56.946 | 55.426 | 43.738 | 22.145 | 0 | 0 | 52.193 | 31.107 | [5 empty] | 0 | 19.022 | 16 | 4.8486 | 4.5336 | 2.9847 | 2.7273 | 1.8064 | 37.2554
2010-03-02 | 16:45 | 0 | 15.078 | 0 | 3 | 0 | 53.638 | 53.134 | 34.148 | 34.22 | 38.143 | 24.627 | 6.154 | 1 | 0 | 56.9 | 55.405 | 43.69 | 22.096 | 0 | 0 | 52.193 | 31.129 | [5 empty] | 0 | 19.418 | 17 | 4.8044 | 4.4916 | 2.983 | 2.7273 | 1.7643 | 36.7229
2010-03-02 | 16:46 | 0 | 15.073 | 0 | 3 | 0 | 53.449 | 53.267 | 34.237 | 34.096 | 38.655 | 24.548 | 5.946 | 2 | 0 | 56.85 | 55.354 | 43.661 | 22.042 | 0 | 0 | 52.165 | 31.1 | [5 empty] | 0 | 19.353 | 18 | 4.8649 | 4.5491 | 2.9854 | 2.7273 | 1.8219 | 37.4492
2010-03-02 | 16:47 | 1 | 15.073 | 0 | 3 | 0 | 53.244 | 53.197 | 34.615 | 34.285 | 39.337 | 24.548 | 5.971 | 2 | 0 | 56.873 | 55.377 | 43.709 | 22.116 | 0 | 0 | 52.189 | 31.124 | [5 empty] | 15.073 | 18.959 | 19 | 4.8576 | 4.5422 | 2.9851 | 2.7273 | 1.815 | 37.3628
2010-03-02 | 16:48 | 0 | 15.103 | 0 | 4 | 0 | 53.295 | 53.111 | 34.995 | 34.737 | 39.789 | 24.553 | 6.103 | 1 | 0 | 56.877 | 55.382 | 43.714 | 22.145 | 0 | 0 | 52.217 | 31.129 | [5 empty] | 0 | 18.558 | 20 | 4.8192 | 4.5057 | 2.9836 | 2.7273 | 1.7784 | 36.9027
2010-03-02 | 16:49 | 0 | 15.103 | 0 | 3 | 1 | 53.295 | 53.134 | 35.395 | 35.136 | 40.542 | 24.531 | 6.103 | 2 | 0 | 56.877 | 55.382 | 43.69 | 22.096 | 0 | 0 | 52.17 | 31.107 | [5 empty] | 0 | 18.159 | 21 | 4.8192 | 4.5057 | 2.9836 | 2.7273 | 1.7784 | 36.9027
2010-03-02 | 16:50 | 0 | 15.133 | 0 | 3 | 0 | 53.44 | 53.141 | 36.036 | 35.565 | 41.042 | 24.56 | 6.108 | 1 | 0 | 56.907 | 55.412 | 43.697 | 22.054 | 0 | 0 | 52.154 | 31.112 | [5 empty] | 0 | 17.875 | 0 | 4.8178 | 4.5043 | 2.9835 | 2.7273 | 1.777 | 36.8851
2010-03-02 | 16:51 | 1 | 15.108 | 0 | 3 | 0 | 53.507 | 53.255 | 36.763 | 36.222 | 41.745 | 24.585 | 5.982 | 2 | 0 | 56.953 | 55.412 | 43.743 | 22.175 | 0 | 0 | 52.133 | 31.088 | [5 empty] | 15.108 | 17.285 | 1 | 4.8544 | 4.5392 | 4.2577 | 4 | 0.53918 | 11.107
2010-03-02 | 16:52 | 0 | 15.133 | 0 | 3 | 0 | 53.921 | 53.325 | 37.445 | 36.952 | 42.568 | 24.631 | 5.881 | 1 | 0 | 56.93 | 55.389 | 43.721 | 22.125 | 0 | 0 | 52.133 | 31.088 | [5 empty] | 0 | 16.969 | 2 | 4.8839 | 4.5671 | 4.2589 | 4 | 0.56714 | 11.6125
2010-03-02 | 16:53 | 0 | 15.108 | 0 | 3 | 0 | 54.495 | 53.759 | 37.916 | 37.586 | 43.016 | 24.631 | 5.956 | 2 | 0 | 56.907 | 55.389 | 43.743 | 22.199 | 0 | 0 | 52.133 | 31.137 | [5 empty] | 0 | 16.909 | 3 | 4.862 | 4.5464 | 4.258 | 4 | 0.54638 | 11.2377
2010-03-02 | 16:54 | 0 | 15.159 | 0 | 3 | 0 | 54.908 | 54.264 | 38.126 | 38.009 | 43.133 | 24.585 | 5.956 | 1 | 0 | 56.93 | 55.389 | 43.767 | 22.199 | 0 | 0 | 52.133 | 31.112 | [5 empty] | 0 | 16.899 | 4 | 4.862 | 4.5464 | 4.258 | 4 | 0.54638 | 11.2377
2010-03-02 | 16:55 | 1 | 15.133 | 0 | 3 | 0 | 55.456 | 54.677 | 38.291 | 38.198 | 43.838 | 24.631 | 6.031 | 2 | 0 | 56.953 | 55.412 | 43.767 | 22.125 | 0 | 0 | 52.133 | 31.065 | [5 empty] | 15.133 | 17.258 | 5 | 4.8402 | 4.5256 | 4.2571 | 4 | 0.52562 | 10.8595
2010-03-02 | 16:56 | 0 | 15.103 | 0 | 3 | 0 | 55.68 | 55.153 | 38.311 | 38.311 | 44.326 | 24.676 | 5.824 | 1 | 0 | 56.903 | 55.405 | 43.762 | 22.074 | 0 | 0 | 52.081 | 31.058 | [5 empty] | 0 | 17.369 | 6 | 4.9005 | 4.5829 | 4.2596 | 4 | 0.58292 | 11.8952
2010-03-02 | 16:57 | 0 | 15.128 | 0 | 4 | 0 | 55.774 | 55.428 | 38.452 | 38.334 | 44.925 | 24.651 | 5.773 | 1 | 0 | 56.903 | 55.361 | 43.786 | 22.096 | 0 | 0 | 52.035 | 31.058 | [5 empty] | 0 | 17.44 | 7 | 4.9153 | 4.597 | 4.2602 | 4 | 0.59703 | 12.1464
2010-03-02 | 16:58 | 1 | 15.133 | 0 | 3 | 0 | 55.869 | 55.526 | 38.502 | 38.456 | 45.229 | 24.656 | 5.956 | 2 | 0 | 56.953 | 55.389 | 43.838 | 22.079 | 0 | 0 | 52.086 | 31.137 | [5 empty] | 15.133 | 17.413 | 8 | 4.862 | 4.5464 | 4.258 | 4 | 0.54638 | 11.2377
2010-03-02 | 16:59 | 0 | 15.159 | 0 | 3 | 0 | 55.916 | 55.641 | 38.55 | 38.48 | 45.413 | 24.68 | 5.904 | 1 | 0 | 56.953 | 55.319 | 43.838 | 22.175 | 0 | 0 | 52.109 | 31.137 | [5 empty] | 0 | 17.436 | 9 | 4.8772 | 4.5608 | 4.2586 | 4 | 0.56077 | 11.4979
2010-03-02 | 17:00 | 0 | 15.159 | 0 | 3 | 0 | 56.054 | 55.641 | 38.621 | 38.502 | 45.46 | 24.729 | 6.007 | 2 | 0 | 56.976 | 55.389 | 43.838 | 22.125 | 0 | 0 | 52.086 | 31.112 | [5 empty] | 0 | 17.552 | 10 | 4.8472 | 4.5323 | 4.2574 | 4 | 0.53226 | 10.9809
2010-03-02 | 17:01 | 0 | 15.103 | 0 | 3 | 0 | 56.14 | 55.797 | 38.638 | 38.569 | 45.843 | 24.7 | 5.951 | 1 | 0 | 56.948 | 55.337 | 43.834 | 22.121 | 0 | 0 | 52.035 | 31.058 | [5 empty] | 0 | 17.571 | 11 | 4.8635 | 4.5478 | 4.2581 | 4 | 0.54776 | 11.2628
2010-03-02 | 17:02 | 1 | 15.128 | 0 | 3 | 0 | 56.207 | 55.932 | 38.875 | 38.638 | 45.889 | 24.676 | 5.951 | 2 | 0 | 56.948 | 55.337 | 43.855 | 22.074 | 0 | 0 | 52.011 | 31.058 | [5 empty] | 15.128 | 17.569 | 12 | 4.8635 | 4.5478 | 4.2581 | 4 | 0.54776 | 11.2628
2010-03-02 | 17:03 | 0 | 15.128 | 0 | 3 | 0 | 56.229 | 56.002 | 38.92 | 38.827 | 46.188 | 24.722 | 5.824 | 1 | 0 | 56.948 | 55.361 | 43.855 | 22.121 | 0 | 0 | 51.99 | 31.083 | [5 empty] | 0 | 17.402 | 13 | 4.9005 | 4.5829 | 4.2596 | 4 | 0.58292 | 11.8952
2010-03-02 | 17:04 | 0 | 15.184 | 0 | 3 | 1 | 56.28 | 56.007 | 39.114 | 38.925 | 46.26 | 24.752 | 5.881 | 1 | 0 | 57.019 | 55.365 | 43.884 | 22.005 | 0 | 0 | 52.018 | 31.088 | [5 empty] | 0 | 17.355 | 14 | 4.8839 | 4.5671 | 4.2589 | 4 | 0.56714 | 11.6125
2010-03-02 | 17:05 | 0 | 15.154 | 0 | 4 | 0 | 56.41 | 56.002 | 39.179 | 39.038 | 46.211 | 24.747 | 5.85 | 2 | 0 | 56.969 | 55.337 | 43.879 | 22.074 | 0 | 0 | 51.967 | 31.058 | [5 empty] | 0 | 17.372 | 0 | 4.8929 | 4.5757 | 4.2593 | 4 | 0.57572 | 11.7665
2010-03-02 | 17:06 | 1 | 15.159 | 0 | 3 | 0 | 56.48 | 56.213 | 39.255 | 39.162 | 46.398 | 24.776 | 5.904 | 1 | 0 | 57.019 | 55.365 | 43.884 | 22.054 | 0 | 0 | 51.995 | 31.112 | [5 empty] | 15.159 | 17.318 | 1 | 4.8772 | 4.5608 | 3.1158 | 2.8571 | 1.7036 | 34.9308
2010-03-02 | 17:07 | 0 | 15.159 | 0 | 3 | 0 | 56.706 | 56.257 | 39.303 | 39.208 | 47.087 | 24.729 | 5.93 | 1 | 0 | 56.953 | 55.342 | 43.908 | 22.005 | 0 | 0 | 51.995 | 31.137 | [5 empty] | 0 | 17.498 | 2 | 4.8696 | 4.5536 | 3.1155 | 2.8571 | 1.6964 | 34.8373
2010-03-02 | 17:08 | 0 | 15.159 | 0 | 3 | 0 | 56.772 | 56.48 | 39.303 | 39.255 | 47.133 | 24.825 | 5.956 | 2 | 0 | 57.019 | 55.365 | 43.884 | 22.103 | 0 | 0 | 51.972 | 31.112 | [5 empty] | 0 | 17.517 | 3 | 4.862 | 4.5464 | 3.1152 | 2.8571 | 1.6892 | 34.7436
2010-03-02 | 17:09 | 0 | 15.159 | 0 | 3 | 0 | 56.75 | 56.549 | 39.373 | 39.303 | 47.11 | 24.801 | 5.855 | 1 | 0 | 57.019 | 55.319 | 43.908 | 22.15 | 0 | 0 | 51.948 | 31.112 | [5 empty] | 0 | 17.447 | 4 | 4.8914 | 4.5743 | 3.1164 | 2.8571 | 1.7172 | 35.1062
2010-03-02 | 17:10 | 1 | 15.093 | 0 | 3 | 0 | 56.734 | 56.51 | 39.38 | 39.334 | 47.255 | 24.832 | 5.814 | 2 | 0 | 56.98 | 55.302 | 43.87 | 22.04 | 0 | 0 | 51.932 | 31.024 | [5 empty] | 15.093 | 17.4 | 5 | 4.9034 | 4.5857 | 3.1168 | 2.8571 | 1.7285 | 35.2522
2010-03-02 | 17:11 | 0 | 15.113 | 0 | 3 | 0 | 56.798 | 56.528 | 39.399 | 39.306 | 47.18 | 24.781 | 5.835 | 1 | 0 | 56.976 | 55.253 | 43.841 | 22.179 | 0 | 0 | 51.881 | 31.019 | [5 empty] | 0 | 17.492 | 6 | 4.8972 | 4.5799 | 3.1166 | 2.8571 | 1.7227 | 35.1775
2010-03-02 | 17:12 | 0 | 15.118 | 0 | 3 | 0 | 56.825 | 56.579 | 39.475 | 39.356 | 46.956 | 24.786 | 5.814 | 1 | 0 | 57.003 | 55.281 | 43.915 | 22.135 | 0 | 0 | 51.909 | 31.048 | [5 empty] | 0 | 17.469 | 7 | 4.9034 | 4.5857 | 3.1168 | 2.8571 | 1.7285 | 35.2522
2010-03-02 | 17:13 | 0 | 15.093 | 0 | 3 | 0 | 56.914 | 56.622 | 39.428 | 39.404 | 47.026 | 24.857 | 5.814 | 2 | 0 | 56.96 | 55.281 | 43.87 | 22.184 | 0 | 0 | 51.909 | 30.977 | [5 empty] | 0 | 17.51 | 8 | 4.9034 | 4.5857 | 3.1168 | 2.8571 | 1.7285 | 35.2522
2010-03-02 | 17:14 | 1 | 15.118 | 0 | 4 | 0 | 57.071 | 56.69 | 39.545 | 39.428 | 47.46 | 24.857 | 5.889 | 1 | 0 | 56.98 | 55.281 | 43.87 | 22.304 | 0 | 0 | 51.864 | 31.002 | [5 empty] | 15.118 | 17.643 | 9 | 4.8815 | 4.5649 | 3.116 | 2.8571 | 1.7078 | 34.9846
2010-03-02 | 17:15 | 0 | 15.144 | 0 | 3 | 0 | 57.094 | 56.825 | 39.638 | 39.475 | 47.208 | 24.832 | 5.788 | 1 | 0 | 57.003 | 55.281 | 43.822 | 22.135 | 0 | 0 | 51.888 | 31.048 | [5 empty] | 0 | 17.619 | 10 | 4.9109 | 4.5929 | 3.1171 | 2.8571 | 1.7357 | 35.3444
2010-03-02 | 17:16 | 0 | 15.093 | 0 | 3 | 0 | 54.294 | 56.848 | 39.638 | 39.521 | 38.653 | 24.906 | 5.739 | 2 | 0 | 56.98 | 55.281 | 43.915 | 22.209 | 0 | 0 | 51.864 | 31.073 | [5 empty] | 0 | 14.773 | 11 | 4.9252 | 4.6064 | 3.1177 | 2.8571 | 1.7493 | 35.5174
2010-03-02 | 17:17 | 0 | 15.093 | 0 | 3 | 0 | 44.55 | 53.974 | 39.593 | 39.545 | 27.557 | 24.906 | 5.84 | 0 | 0 | 57.003 | 55.235 | 43.939 | 22.135 | 0 | 0 | 51.818 | 31.097 | [5 empty] | 0 | 5.005 | 12 | 4.8958 | 4.5785 | 3.1165 | 2.8571 | 1.7213 | 35.1597
2010-03-02 | 17:18 | 0 | 15.118 | 0 | 3 | 0 | 41.614 | 44.825 | 39.71 | 39.569 | 22.954 | 24.882 | 5.714 | 1 | 0 | 57.003 | 55.235 | 43.939 | 22.04 | 0 | 0 | 51.818 | 31.097 | [5 empty] | 0 | 2.045 | 13 | 4.9325 | 4.6134 | 3.118 | 2.8571 | 1.7562 | 35.6052
2010-03-02 | 17:19 | 0 | 15.118 | 0 | 3 | 0 | 40.65 | 41.872 | 39.593 | 39.617 | 20.473 | 24.906 | 5.739 | 0 | 0 | 57.026 | 55.258 | 43.893 | 22.184 | 0 | 0 | 51.888 | 31.097 | [5 empty] | 0 | 1.033 | 14 | 4.9252 | 4.6064 | 3.1177 | 2.8571 | 1.7493 | 35.5174
2010-03-02 | 17:20 | 0 | 15.118 | 0 | 3 | 0 | 40.227 | 40.932 | 39.263 | 39.475 | 18.454 | 24.832 | 5.739 | 0 | 0 | 56.98 | 55.258 | 43.893 | 22.209 | 0 | 0 | 51.841 | 31.097 | [5 empty] | 0 | 0.752 | 15 | 4.9252 | 4.6064 | 3.1177 | 2.8571 | 1.7493 | 35.5174
2010-03-02 | 17:21 | 0 | 15.118 | 0 | 4 | 0 | 39.896 | 40.437 | 38.394 | 39.286 | 16.255 | 24.882 | 5.714 | 0 | 0 | 56.937 | 55.235 | 43.87 | 22.16 | 0 | 0 | 51.794 | 31.122 | [5 empty] | 0 | 0.61 | 16 | 4.9325 | 4.6134 | 3.118 | 2.8571 | 1.7562 | 35.6052
2010-03-02 | 17:22 | 0 | 15.093 | 0 | 3 | 0 | 39.521 | 40.061 | 37.289 | 38.299 | 15.86 | 24.786 | 5.814 | 0 | 0 | 56.914 | 55.211 | 43.846 | 22.209 | 0 | 0 | 51.771 | 31.122 | [5 empty] | 0 | 1.222 | 17 | 4.9034 | 4.5857 | 3.1168 | 2.8571 | 1.7285 | 35.2522
2010-03-02 | 17:23 | 0 | 15.149 | 0 | 3 | 0 | 38.61 | 39.667 | 36.543 | 37.177 | 16.483 | 24.815 | 5.871 | 0 | 0 | 56.919 | 55.193 | 43.781 | 22.309 | 0 | 0 | 51.822 | 31.078 | [5 empty] | 0 | 1.433 | 18 | 4.8868 | 4.5699 | 3.1162 | 2.8571 | 1.7128 | 35.049
2010-03-02 | 17:24 | 0 | 15.093 | 0 | 3 | 0 | 37.43 | 38.677 | 35.856 | 36.349 | 15.415 | 24.761 | 5.915 | 0 | 0 | 56.848 | 55.165 | 43.774 | 22.184 | 0 | 0 | 51.75 | 31.073 | [5 empty] | 0 | 1.081 | 19 | 4.874 | 4.5577 | 3.1156 | 2.8571 | 1.7006 | 34.8913
2010-03-02 | 17:25 | 0 | 15.149 | 0 | 4 | 1 | 36.612 | 37.552 | 35.344 | 35.765 | 14.163 | 24.695 | 5.946 | 0 | 0 | 56.852 | 55.193 | 43.781 | 22.14 | 0 | 0 | 51.778 | 31.151 | [5 empty] | 0 | 0.847 | 20 | 4.8649 | 4.5491 | 3.1153 | 2.8571 | 1.692 | 34.7797
2010-03-02 | 17:26 | 0 | 15.144 | 0 | 3 | 0 | 39.38 | 36.677 | 34.868 | 35.196 | 36.89 | 24.666 | 5.915 | 0 | 0 | 56.734 | 55.144 | 43.657 | 21.991 | 0 | 0 | 51.75 | 31.122 | [5 empty] | 0 | 4.184 | 0 | 4.874 | 4.5577 | 3.1156 | 2.8571 | 1.7006 | 34.8913
2010-03-02 | 17:27 | 0 | 15.149 | 0 | 3 | 0 | 51.409 | 40.748 | 34.591 | 34.825 | 37.435 | 24.575 | 5.794 | 1 | 0 | 56.741 | 55.148 | 43.685 | 22.14 | 0 | 0 | 51.778 | 31.127 | [5 empty] | 0 | 16.584 | 1 | 4.9092 | 4.5912 | 4.2599 | 4 | 0.59122 | 12.0432
2010-03-02 | 17:28 | 1 | 15.02 | 0 | 3 | 0 | 53.468 | 51.152 | 34.187 | 34.421 | 37.43 | 24.472 | 5.763 | 1 | 0 | 56.622 | 55.074 | 43.563 | 21.942 | 0 | 0 | 51.727 | 31.048 | [5 empty] | 15.02 | 19.047 | 2 | 4.9182 | 4.5998 | 4.2603 | 4 | 0.5998 | 12.1955
2010-03-02 | 17:29 | 0 | 15.101 | 0 | 4 | 0 | 53.956 | 53.199 | 33.981 | 34.263 | 37.717 | 24.526 | 5.642 | 2 | 0 | 56.606 | 55.057 | 43.592 | 21.996 | 0 | 0 | 51.731 | 31.053 | [5 empty] | 0 | 19.693 | 3 | 4.9534 | 4.6333 | 4.2617 | 4 | 0.63329 | 12.7849
2010-03-02 | 17:30 | 0 | 15.103 | 0 | 3 | 0 | 53.846 | 53.526 | 33.962 | 34.01 | 38.004 | 24.506 | 5.647 | 2 | 0 | 56.567 | 55.062 | 43.551 | 22.049 | 0 | 0 | 51.645 | 31.036 | [5 empty] | 0 | 19.836 | 4 | 4.952 | 4.6319 | 4.2617 | 4 | 0.63191 | 12.7607
2010-03-02 | 17:31 | 1 | 15.159 | 0 | 3 | 0 | 54.035 | 53.577 | 34.203 | 34.038 | 38.433 | 24.536 | 5.729 | 1 | 0 | 56.594 | 55.043 | 43.58 | 22.054 | 0 | 0 | 51.673 | 31.065 | [5 empty] | 15.159 | 19.997 | 5 | 4.9281 | 4.6092 | 4.2607 | 4 | 0.60921 | 12.362
2010-03-02 | 17:32 | 0 | 15.184 | 0 | 3 | 0 | 54.058 | 53.783 | 34.648 | 34.273 | 38.832 | 24.536 | 5.881 | 2 | 0 | 56.572 | 55.09 | 43.532 | 22.27 | 0 | 0 | 51.72 | 31.065 | [5 empty] | 0 | 19.785 | 6 | 4.8839 | 4.5671 | 4.2589 | 4 | 0.56714 | 11.6125
2010-03-02 | 17:33 | 0 | 15.103 | 0 | 3 | 0 | 53.825 | 53.778 | 34.995 | 34.691 | 39.275 | 24.482 | 5.873 | 2 | 0 | 56.544 | 55.039 | 43.527 | 22.096 | 0 | 0 | 51.668 | 31.058 | [5 empty] | 0 | 19.134 | 7 | 4.8862 | 4.5694 | 4.259 | 4 | 0.56935 | 11.6523
2010-03-02 | 17:34 | 1 | 15.103 | 0 | 3 | 0 | 53.825 | 53.617 | 35.49 | 35.136 | 40.119 | 24.531 | 5.773 | 1 | 0 | 56.544 | 55.015 | 43.527 | 22.194 | 0 | 0 | 51.692 | 31.083 | [5 empty] | 15.103 | 18.689 | 8 | 4.9153 | 4.597 | 4.2602 | 4 | 0.59703 | 12.1464
2010-03-02 | 17:35 | 0 | 15.133 | 0 | 3 | 0 | 53.83 | 53.645 | 36.153 | 35.636 | 40.994 | 24.511 | 5.804 | 2 | 0 | 56.615 | 55.067 | 43.58 | 22.15 | 0 | 0 | 51.696 | 31.088 | [5 empty] | 0 | 18.194 | 9 | 4.9063 | 4.5885 | 4.2598 | 4 | 0.58845 | 11.9939
2010-03-02 | 17:36 | 0 | 15.133 | 0 | 3 | 0 | 53.83 | 53.645 | 37 | 36.363 | 41.301 | 24.465 | 5.752 | 1 | 0 | 56.615 | 55.067 | 43.556 | 22.103 | 0 | 0 | 51.673 | 31.112 | [5 empty] | 0 | 17.467 | 10 | 4.9214 | 4.6028 | 4.2604 | 4 | 0.60285 | 12.2494
2010-03-02 | 17:37 | 0 | 15.128 | 0 | 3 | 0 | 54.168 | 53.64 | 37.698 | 37.158 | 42.116 | 24.482 | 5.773 | 2 | 0 | 56.588 | 54.994 | 43.597 | 22.145 | 0 | 0 | 51.645 | 31.058 | [5 empty] | 0 | 17.01 | 11 | 4.9153 | 4.597 | 4.2602 | 4 | 0.59703 | 12.1464
2010-03-02 | 17:38 | 1 | 15.133 | 0 | 4 | 0 | 54.814 | 53.988 | 38.174 | 37.775 | 43.274 | 24.487 | 5.881 | 1 | 0 | 56.638 | 55.043 | 43.649 | 22.175 | 0 | 0 | 51.72 | 31.065 | [5 empty] | 15.133 | 17.039 | 12 | 4.8839 | 4.5671 | 4.2589 | 4 | 0.56714 | 11.6125
2010-03-02 | 17:39 | 0 | 15.108 | 0 | 3 | 0 | 55.342 | 54.632 | 38.409 | 38.244 | 43.721 | 24.511 | 5.778 | 1 | 0 | 56.615 | 55.043 | 43.604 | 22.079 | 0 | 0 | 51.696 | 31.088 | [5 empty] | 0 | 17.098 | 13 | 4.9138 | 4.5956 | 4.2601 | 4 | 0.59565 | 12.1219
2010-03-02 | 17:40 | 0 | 15.108 | 0 | 3 | 1 | 55.687 | 55.137 | 38.456 | 38.456 | 44.307 | 24.511 | 5.577 | 2 | 0 | 56.615 | 55.043 | 43.626 | 22.295 | 0 | 0 | 51.696 | 31.065 | [5 empty] | 0 | 17.231 | 14 | 4.9724 | 4.6513 | 4.2625 | 4 | 0.65129 | 13.0981
2010-03-02 | 17:41 | 0 | 15.108 | 0 | 3 | 0 | 55.939 | 55.433 | 38.643 | 38.598 | 45.023 | 24.536 | 5.678 | 1 | 0 | 56.615 | 55.022 | 43.673 | 22.175 | 0 | 0 | 51.629 | 31.065 | [5 empty] | 0 | 17.341 | 0 | 4.943 | 4.6233 | 4.2613 | 4 | 0.62333 | 12.6104
2010-03-02 | 17:42 | 1 | 15.103 | 0 | 3 | 0 | 56.252 | 55.659 | 38.593 | 38.614 | 45.408 | 24.531 | 5.569 | 2 | 0 | 56.588 | 54.971 | 43.693 | 22.145 | 0 | 0 | 51.577 | 31.058 | [5 empty] | 15.103 | 17.638 | 1 | 4.9747 | 4.6535 | 4.5483 | 4.2857 | 0.36779 | 7.3931
2010-03-02 | 17:43 | 0 | 15.103 | 0 | 3 | 0 | 56.275 | 55.979 | 38.638 | 38.686 | 45.728 | 24.555 | 5.747 | 1 | 0 | 56.656 | 54.994 | 43.714 | 22.145 | 0 | 0 | 51.577 | 31.036 | [5 empty] | 0 | 17.589 | 2 | 4.9229 | 4.6042 | 4.5462 | 4.2857 | 0.31852 | 6.4701
2010-03-02 | 17:44 | 0 | 15.108 | 0 | 3 | 0 | 56.28 | 56.054 | 38.574 | 38.763 | 45.803 | 24.487 | 5.703 | 1 | 0 | 56.661 | 54.952 | 43.673 | 22.199 | 0 | 0 | 51.629 | 31.065 | [5 empty] | 0 | 17.517 | 3 | 4.9357 | 4.6164 | 4.5467 | 4.2857 | 0.3307 | 6.7001
2010-03-02 | 17:45 | 0 | 15.03 | 0 | 3 | 0 | 56.298 | 56.049 | 38.734 | 38.734 | 45.98 | 24.555 | 5.621 | 2 | 0 | 56.656 | 54.947 | 43.738 | 22.121 | 0 | 0 | 51.554 | 31.012 | [5 empty] | 0 | 17.564 | 4 | 4.9596 | 4.6391 | 4.5477 | 4.2857 | 0.35339 | 7.1255
2010-03-02 | 17:46 | 1 | 15.086 | 0 | 3 | 0 | 56.369 | 56.098 | 38.784 | 38.904 | 46.491 | 24.656 | 5.6 | 1 | 0 | 56.683 | 55.043 | 43.791 | 22.199 | 0 | 0 | 51.673 | 31.065 | [5 empty] | 15.086 | 17.465 | 5 | 4.9657 | 4.6449 | 4.5479 | 4.2857 | 0.35921 | 7.2338
2010-03-02 | 17:47 | 0 | 15.03 | 0 | 3 | 0 | 56.41 | 56.117 | 38.944 | 38.92 | 46.715 | 24.651 | 5.647 | 2 | 0 | 56.679 | 55.015 | 43.738 | 22.096 | 0 | 0 | 51.622 | 31.012 | [5 empty] | 0 | 17.49 | 6 | 4.952 | 4.6319 | 4.5474 | 4.2857 | 0.3462 | 6.991
2010-03-02 | 17:48 | 0 | 15.078 | 0 | 3 | 0 | 56.476 | 56.186 | 39.062 | 39.038 | 46.715 | 24.602 | 5.672 | 1 | 0 | 56.729 | 54.999 | 43.815 | 22.15 | 0 | 0 | 51.629 | 31.041 | [5 empty] | 0 | 17.438 | 7 | 4.9447 | 4.625 | 4.5471 | 4.2857 | 0.33928 | 6.8614
2010-03-02 | 17:49 | 0 | 15.086 | 0 | 4 | 0 | 56.615 | 56.28 | 39.231 | 39.208 | 46.835 | 24.705 | 5.703 | 1 | 0 | 56.75 | 54.975 | 43.767 | 22.27 | 0 | 0 | 51.629 | 31.041 | [5 empty] | 0 | 17.407 | 8 | 4.9357 | 4.6164 | 4.5467 | 4.2857 | 0.3307 | 6.7001
2010-03-02 | 17:50 | 1 | 15.121 | 0 | 3 | 0 | 56.784 | 56.426 | 39.432 | 39.291 | 47.075 | 24.717 | 5.716 | 2 | 0 | 56.738 | 55.011 | 43.803 | 22.282 | 0 | 0 | 51.617 | 31.053 | [5 empty] | 15.121 | 17.493 | 9 | 4.9319 | 4.6128 | 4.5466 | 4.2857 | 0.3271 | 6.6323
2010-03-02 | 17:51 | 0 | 15.091 | 0 | 3 | 0 | 56.846 | 56.533 | 39.404 | 39.404 | 47.14 | 24.734 | 5.634 | 1 | 0 | 56.734 | 54.983 | 43.774 | 22.253 | 0 | 0 | 51.566 | 31.024 | [5 empty] | 0 | 17.442 | 10 | 4.9558 | 4.6355 | 4.5475 | 4.2857 | 0.34979 | 7.0583
2010-03-02 | 17:52 | 0 | 15.121 | 0 | 3 | 0 | 57.008 | 56.604 | 39.526 | 39.502 | 47.145 | 24.717 | 5.742 | 1 | 0 | 56.738 | 54.964 | 43.803 | 22.138 | 0 | 0 | 51.594 | 31.1 | [5 empty] | 0 | 17.506 | 11 | 4.9243 | 4.6056 | 4.5463 | 4.2857 | 0.3199 | 6.4963
2010-03-02 | 17:53 | 0 | 15.121 | 0 | 3 | 0 | 57.119 | 56.718 | 39.454 | 39.526 | 47.602 | 24.813 | 5.742 | 2 | 0 | 56.738 | 55.011 | 43.826 | 22.162 | 0 | 0 | 51.594 | 31.124 | [5 empty] | 0 | 17.593 | 12 | 4.9243 | 4.6056 | 4.5463 | 4.2857 | 0.3199 | 6.4963
2010-03-02 | 17:54 | 1 | 15.121 | 0 | 3 | 1 | 57.322 | 56.873 | 39.55 | 39.574 | 47.74 | 24.837 | 5.742 | 1 | 0 | 56.784 | 54.987 | 43.779 | 22.211 | 0 | 0 | 51.594 | 31.124 | [5 empty] | 15.121 | 17.748 | 13 | 4.9243 | 4.6056 | 4.5463 | 4.2857 | 0.3199 | 6.4963
2010-03-02 | 17:55 | 0 | 15.068 | 0 | 3 | 0 | 57.295 | 57.026 | 39.473 | 39.59 | 47.964 | 24.832 | 5.685 | 1 | 0 | 56.734 | 55.006 | 43.75 | 22.277 | 0 | 0 | 51.542 | 31.095 | [5 empty] | 0 | 17.705 | 0 | 4.9409 | 4.6214 | 4.5469 | 4.2857 | 0.33568 | 6.7938
2010-03-02 | 17:56 | 0 | 15.121 | 0 | 3 | 0 | 57.3 | 57.076 | 39.595 | 39.619 | 48.016 | 24.908 | 5.791 | 2 | 0 | 56.761 | 55.011 | 43.85 | 22.211 | 0 | 0 | 51.594 | 31.1 | [5 empty] | 0 | 17.681 | 1 | 4.9101 | 4.5921 | 2.8687 | 2.6087 | 1.9834 | 40.3937
2010-03-02 | 17:57 | 0 | 15.091 | 0 | 3 | 0 | 57.249 | 57.026 | 39.684 | 39.638 | 47.964 | 24.879 | 5.711 | 1 | 0 | 56.757 | 54.936 | 43.798 | 22.108 | 0 | 0 | 51.519 | 31.048 | [5 empty] | 0 | 17.611 | 2 | 4.9334 | 4.6142 | 2.8696 | 2.6087 | 2.0055 | 40.6518
2010-03-02 | 17:58 | 1 | 15.068 | 0 | 3 | 0 | 57.272 | 57.003 | 39.662 | 39.731 | 47.988 | 24.999 | 5.685 | 1 | 0 | 56.734 | 54.983 | 43.822 | 22.206 | 0 | 0 | 51.566 | 31.048 | [5 empty] | 15.068 | 17.541 | 3 | 4.9409 | 4.6214 | 2.8699 | 2.6087 | 2.0127 | 40.7352
2010-03-02 | 17:59 | 0 | 15.121 | 0 | 3 | 0 | 57.3 | 57.053 | 39.832 | 39.76 | 48.13 | 25.053 | 5.59 | 2 | 0 | 56.784 | 54.94 | 43.826 | 22.091 | 0 | 0 | 51.547 | 31.078 | [5 empty] | 0 | 17.54 | 4 | 4.9686 | 4.6477 | 2.871 | 2.6087 | 2.039 | 41.0376
2010-03-02 | 18:00 | 0 | 15.091 | 0 | 4 | 0 | 57.318 | 57.026 | 39.755 | 39.825 | 48.354 | 24.977 | 5.66 | 1 | 0 | 56.779 | 54.936 | 43.822 | 22.157 | 0 | 0 | 51.519 | 31.048 | [5 empty] | 0 | 17.493 | 5 | 4.9482 | 4.6283 | 2.8702 | 2.6087 | 2.0196 | 40.8151
2010-03-02 | 18:01 | 0 | 15.098 | 0 | 3 | 0 | 57.411 | 57.053 | 39.784 | 39.832 | 48.475 | 25.053 | 5.843 | 1 | 0 | 56.807 | 54.964 | 43.826 | 22.211 | 0 | 0 | 51.524 | 31.1 | [5 empty] | 0 | 17.579 | 6 | 4.8949 | 4.5777 | 2.868 | 2.6087 | 1.969 | 40.2246
2010-03-02 | 18:02 | 1 | 15.121 | 0 | 3 | 0 | 57.389 | 57.165 | 39.877 | 39.877 | 48.405 | 25.102 | 5.539 | 2 | 0 | 56.784 | 55.011 | 43.874 | 22.331 | 0 | 0 | 51.547 | 31.078 | [5 empty] | 15.121 | 17.512 | 7 | 4.9834 | 4.6618 | 2.8716 | 2.6087 | 2.0531 | 41.1986
2010-03-02 | 18:03 | 0 | 15.091 | 0 | 3 | 0 | 57.407 | 57.115 | 39.825 | 39.873 | 48.354 | 25.122 | 5.711 | 1 | 0 | 56.734 | 54.936 | 43.798 | 22.277 | 0 | 0 | 51.496 | 31.048 | [5 empty] | 0 | 17.534 | 8 | 4.9334 | 4.6142 | 2.8696 | 2.6087 | 2.0055 | 40.6518
2010-03-02 | 18:04 | 0 | 15.018 | 0 | 3 | 0 | 57.453 | 57.071 | 39.755 | 39.849 | 48.468 | 24.999 | 5.685 | 1 | 0 | 56.711 | 54.889 | 43.75 | 22.133 | 0 | 0 | 51.404 | 30.975 | [5 empty] | 0 | 17.604 | 9 | 4.9409 | 4.6214 | 2.8699 | 2.6087 | 2.0127 | 40.7352
2010-03-02 | 18:05 | 0 | 15.023 | 0 | 3 | 0 | 48.795 | 57.211 | 39.808 | 39.853 | 34.732 | 25.007 | 5.691 | 1 | 0 | 56.718 | 54.873 | 43.733 | 22.116 | 0 | 0 | 51.409 | 31.004 | [5 empty] | 0 | 8.942 | 10 | 4.9392 | 4.6197 | 2.8698 | 2.6087 | 2.011 | 40.716
2010-03-02 | 18:06 | 0 | 14.993 | 0 | 3 | 0 | 43.092 | 49.089 | 39.707 | 39.873 | 26.036 | 25.024 | 5.559 | 1 | 0 | 56.711 | 54.845 | 43.774 | 21.988 | 0 | 0 | 51.404 | 30.975 | [5 empty] | 0 | 3.219 | 11 | 4.9776 | 4.6563 | 2.8714 | 2.6087 | 2.0476 | 41.1356
2010-03-02 | 18:07 | 0 | 15.018 | 0 | 3 | 0 | 41.353 | 43.35 | 39.731 | 39.873 | 22.496 | 25.073 | 5.711 | 0 | 0 | 56.734 | 54.845 | 43.75 | 22.037 | 0 | 0 | 51.381 | 30.999 | [5 empty] | 0 | 1.48 | 12 | 4.9334 | 4.6142 | 2.8696 | 2.6087 | 2.0055 | 40.6518
2010-03-02 | 18:08 | 0 | 14.993 | 0 | 3 | 0 | 40.695 | 41.635 | 39.638 | 39.825 | 21.459 | 24.999 | 5.482 | 0 | 0 | 56.69 | 54.845 | 43.681 | 22.108 | 0 | 0 | 51.381 | 30.999 | [5 empty] | 0 | 0.87 | 13 | 5 | 4.6776 | 2.8723 | 2.6087 | 2.0689 | 41.3774
2010-03-02 | 18:09 | 0 | 14.998 | 0 | 3 | 0 | 40.349 | 40.982 | 39.174 | 39.76 | 18.233 | 25.053 | 5.691 | 0 | 0 | 56.672 | 54.873 | 43.733 | 22.138 | 0 | 0 | 51.409 | 31.004 | [5 empty] | 0 | 0.589 | 14 | 4.9392 | 4.6197 | 2.8698 | 2.6087 | 2.011 | 40.716
2010-03-02 | 18:10 | 0 | 15.01 | 0 | 4 | 0 | 40.03 | 40.571 | 37.985 | 39.208 | 18.123 | 24.97 | 5.678 | 0 | 0 | 56.615 | 54.838 | 43.697 | 22.15 | 0 | 0 | 51.397 | 30.992 | [5 empty] | 0 | 0.822 | 15 | 4.943 | 4.6233 | 2.87 | 2.6087 | 2.0146 | 40.7576
2010-03-02 | 18:11 | 0 | 15.005 | 0 | 3 | 0 | 39.437 | 40.167 | 37.229 | 38.004 | 17.155 | 24.867 | 5.672 | 0 | 0 | 56.588 | 54.763 | 43.645 | 22.096 | 0 | 0 | 51.369 | 30.962 | [5 empty] | 0 | 1.433 | 16 | 4.9447 | 4.625 | 2.8701 | 2.6087 | 2.0163 | 40.7768
2010-03-02 | 18:12 | 0 | 14.98 | 0 | 3 | 0 | 38.356 | 39.578 | 36.572 | 37.134 | 17.723 | 24.845 | 5.595 | 1 | 0 | 56.476 | 54.763 | 43.527 | 22.074 | 0 | 0 | 51.369 | 30.938 | [5 empty] | 0 | 1.222 | 17 | 4.9671 | 4.6463 | 2.871 | 2.6087 | 2.0376 | 41.0218
2010-03-02 | 18:13 | 0 | 14.98 | 0 | 3 | 0 | 37.44 | 38.473 | 36.007 | 36.5 | 15.845 | 24.891 | 5.672 | 0 | 0 | 56.453 | 54.719 | 43.527 | 21.976 | 0 | 0 | 51.346 | 30.938 | [5 empty] | 0 | 0.94 | 18 | 4.9447 | 4.625 | 2.8701 | 2.6087 | 2.0163 | 40.7768
2010-03-02 | 18:14 | 0 | 15.01 | 0 | 3 | 0 | 36.741 | 37.586 | 35.565 | 35.942 | 24.776 | 24.874 | 5.678 | 0 | 0 | 56.437 | 54.723 | 43.508 | 21.934 | 0 | 0 | 51.306 | 30.992 | [5 empty] | 0 | 0.799 | 19 | 4.943 | 4.6233 | 2.87 | 2.6087 | 2.0146 | 40.7576
2010-03-02 | 18:15 | 1 | 15.01 | 0 | 3 | 0 | 47.822 | 36.811 | 35.096 | 35.447 | 37.727 | 24.896 | 5.626 | 0 | 0 | 56.391 | 54.747 | 43.508 | 21.885 | 0 | 0 | 51.306 | 30.992 | [5 empty] | 15.01 | 12.375 | 20 | 4.9581 | 4.6377 | 2.8706 | 2.6087 | 2.029 | 40.9234
2010-03-02 | 18:16 | 0 | 14.98 | 0 | 3 | 0 | 52.929 | 47.287 | 34.809 | 35.067 | 37.863 | 24.867 | 5.672 | 1 | 0 | 56.298 | 54.625 | 43.41 | 21.785 | 0 | 0 | 51.278 | 30.913 | [5 empty] | 0 | 17.862 | 21 | 4.9447 | 4.625 | 2.8701 | 2.6087 | 2.0163 | 40.7768
2010-03-02 | 18:17 | 0 | 14.98 | 0 | 4 | 1 | 53.778 | 52.562 | 34.526 | 34.761 | 38.169 | 24.82 | 5.672 | 1 | 0 | 56.275 | 54.649 | 43.41 | 21.954 | 0 | 0 | 51.232 | 30.913 | [5 empty] | 0 | 19.017 | 22 | 4.9447 | 4.625 | 2.8701 | 2.6087 | 2.0163 | 40.7768
2010-03-02 | 18:18 | 0 | 15.01 | 0 | 3 | 0 | 54.082 | 53.279 | 34.342 | 34.531 | 38.291 | 24.776 | 5.626 | 2 | 0 | 56.257 | 54.747 | 43.415 | 22.103 | 0 | 0 | 51.236 | 30.943 | [5 empty] | 0 | 19.551 | 0 | 4.9581 | 4.6377 | 2.8706 | 2.6087 | 2.029 | 40.9234
2010-03-02 | 18:19 | 1 | 14.985 | 0 | 3 | 0 | 53.988 | 53.598 | 34.297 | 34.366 | 38.667 | 24.801 | 5.577 | 1 | 0 | 56.234 | 54.653 | 43.391 | 22.079 | 0 | 0 | 51.215 | 30.943 | [5 empty] | 14.985 | 19.622 | 1 | 4.9724 | 4.6513 | 4.5482 | 4.2857 | 0.36557 | 7.3521
2010-03-02 | 18:20 | 0 | 15.035 | 0 | 3 | 0 | 54.105 | 53.645 | 34.624 | 34.39 | 39.042 | 24.85 | 5.6 | 2 | 0 | 56.234 | 54.632 | 43.391 | 22.03 | 0 | 0 | 51.192 | 30.896 | [5 empty] | 0 | 19.715 | 2 | 4.9657 | 4.6449 | 4.5479 | 4.2857 | 0.35921 | 7.2338
2010-03-02 | 18:21 | 0 | 14.985 | 0 | 3 | 0 | 53.944 | 53.806 | 34.978 | 34.696 | 39.631 | 24.921 | 5.626 | 2 | 0 | 56.213 | 54.653 | 43.391 | 21.983 | 0 | 0 | 51.192 | 30.921 | [5 empty] | 0 | 19.248 | 3 | 4.9581 | 4.6377 | 4.5476 | 4.2857 | 0.35201 | 7.0997
2010-03-02 | 18:22 | 0 | 15.01 | 0 | 3 | 0 | 53.759 | 53.715 | 35.402 | 35.096 | 40.478 | 24.874 | 5.652 | 1 | 0 | 56.213 | 54.632 | 43.391 | 22.005 | 0 | 0 | 51.215 | 30.921 | [5 empty] | 0 | 18.663 | 4 | 4.9505 | 4.6305 | 4.5473 | 4.2857 | 0.34481 | 6.9651
2010-03-02 | 18:23 | 1 | 14.98 | 0 | 3 | 0 | 53.939 | 53.549 | 35.983 | 35.514 | 41.107 | 24.845 | 5.747 | 2 | 0 | 56.186 | 54.604 | 43.339 | 21.88 | 0 | 0 | 51.187 | 30.913 | [5 empty] | 14.98 | 18.425 | 5 | 4.9229 | 4.6042 | 4.5462 | 4.2857 | 0.31852 | 6.4701
2010-03-02 | 18:24 | 0 | 15.005 | 0 | 3 | 0 | 53.984 | 53.708 | 36.713 | 36.076 | 41.671 | 24.82 | 5.721 | 1 | 0 | 56.229 | 54.558 | 43.339 | 21.88 | 0 | 0 | 51.187 | 30.867 | [5 empty] | 0 | 17.908 | 6 | 4.9304 | 4.6114 | 4.5465 | 4.2857 | 0.32571 | 6.6062
2010-03-02 | 18:25 | 0 | 15.01 | 0 | 3 | 0 | 54.31 | 53.783 | 37.516 | 36.904 | 42.427 | 24.921 | 5.703 | 2 | 0 | 56.257 | 54.609 | 43.415 | 22.079 | 0 | 0 | 51.192 | 30.896 | [5 empty] | 0 | 17.406 | 7 | 4.9357 | 4.6164 | 4.5467 | 4.2857 | 0.3307 | 6.7001
2010-03-02 | 18:26 | 1 | 14.98 | 0 | 3 | 0 | 54.742 | 54.077 | 38.028 | 37.674 | 43.056 | 24.94 | 5.698 | 1 | 0 | 56.229 | 54.604 | 43.339 | 21.954 | 0 | 0 | 51.187 | 30.891 | [5 empty] | 14.98 | 17.068 | 8 | 4.9371 | 4.6178 | 4.5468 | 4.2857 | 0.33208 | 6.7261
2010-03-02 | 18:27 | 0 | 15.01 | 0 | 3 | 0 | 55.433 | 54.562 | 38.363 | 38.222 | 43.908 | 25.041 | 5.678 | 1 | 0 | 56.257 | 54.632 | 43.415 | 22.03 | 0 | 0 | 51.236 | 30.921 | [5 empty] | 0 | 17.211 | 9 | 4.943 | 4.6233 | 4.547 | 4.2857 | 0.33762 | 6.8302
2010-03-02 | 18:28 | 0 | 14.98 | 0 | 3 | 0 | 55.818 | 55.132 | 38.569 | 38.545 | 44.491 | 25.011 | 5.672 | 2 | 0 | 56.229 | 54.604 | 43.41 | 22.025 | 0 | 0 | 50.912 | 30.891 | [5 empty] | 0 | 17.273 | 10 | 4.9447 | 4.625 | 4.5471 | 4.2857 | 0.33928 | 6.8614
2010-03-02 | 18:29 | 0 | 15.035 | 0 | 3 | 0 | 56.257 | 55.55 | 38.691 | 38.739 | 44.403 | 25.065 | 5.752 | 1 | 0 | 56.28 | 54.632 | 43.463 | 21.983 | 0 | 0 | 50.802 | 30.896 | [5 empty] | 0 | 17.518 | 11 | 4.9214 | 4.6028 | 4.5461 | 4.2857 | 0.31713 | 6.4439
2010-03-02 | 18:30 | 1 | 15.025 | 0 | 3 | 0 | 56.38 | 55.974 | 38.94 | 38.822 | 45.082 | 25.105 | 5.794 | 2 | 0 | 56.314 | 54.621 | 43.523 | 22.189 | 0 | 0 | 50.882 | 30.886 | [5 empty] | 15.025 | 17.558 | 12 | 4.9092 | 4.5912 | 4.5456 | 4.2857 | 0.30551 | 6.2232
2010-03-02 | 18:31 | 0 | 15.02 | 0 | 3 | 1 | 56.51 | 56.061 | 38.887 | 38.863 | 45.306 | 25.075 | 5.788 | 1 | 0 | 56.309 | 54.569 | 43.539 | 22.04 | 0 | 0 | 50.924 | 30.879 | [5 empty] | 0 | 17.647 | 13 | 4.9109 | 4.5929 | 4.5457 | 4.2857 | 0.30717 | 6.2548
2010-03-02 | 18:32 | 0 | 15.02 | 0 | 3 | 0 | 56.713 | 56.218 | 38.956 | 38.911 | 45.924 | 25.122 | 5.714 | 1 | 0 | 56.309 | 54.569 | 43.539 | 21.942 | 0 | 0 | 50.947 | 30.857 | [5 empty] | 0 | 17.802 | 0 | 4.9325 | 4.6134 | 4.5466 | 4.2857 | 0.32765 | 6.6427
2010-03-02 | 18:33 | 0 | 14.995 | 1 | 3 | 0 | 56.734 | 56.421 | 38.956 | 39.004 | 46.452 | 25.195 | 5.714 | 2 | 0 | 56.286 | 54.569 | 43.516 | 21.92 | 0 | 0 | 50.991 | 30.857 | [5 empty] | 0 | 17.73 | 1 | 4.9325 | 4.6134 | 2.8696 | 2.6087 | 2.0047 | 40.6422
2010-03-02 | 18:34 | 1 | 14.995 | 0 | 3 | 0 | 56.802 | 56.487 | 39.121 | 39.052 | 46.704 | 25.171 | 5.739 | 1 | 0 | 56.309 | 54.593 | 43.539 | 21.92 | 0 | 0 | 50.991 | 30.879 | [5 empty] | 14.995 | 17.75 | 2 | 4.9252 | 4.6064 | 2.8693 | 2.6087 | 1.9977 | 40.5618
2010-03-02 | 18:35 | 0 | 15.025 | 0 | 3 | 0 | 56.919 | 56.56 | 39.291 | 39.174 | 47.031 | 25.225 | 5.77 | 2 | 0 | 56.359 | 54.621 | 43.568 | 21.971 | 0 | 0 | 51.019 | 30.933 | [5 empty] | 0 | 17.745 | 3 | 4.9162 | 4.5979 | 2.8689 | 2.6087 | 1.9892 | 40.4617
2010-03-02 | 18:36 | 0 | 14.995 | 0 | 4 | 0 | 56.891 | 56.622 | 39.356 | 39.334 | 47.026 | 25.242 | 5.763 | 1 | 0 | 56.332 | 54.593 | 43.539 | 22.064 | 0 | 0 | 51.038 | 30.879 | [5 empty] | 0 | 17.557 | 4 | 4.9182 | 4.5998 | 2.869 | 2.6087 | 1.9911 | 40.4843
2010-03-02 | 18:37 | 0 | 15.02 | 0 | 3 | 0 | 57.094 | 56.668 | 39.545 | 39.475 | 47.46 | 25.22 | 5.84 | 1 | 0 | 56.353 | 54.546 | 43.587 | 21.991 | 0 | 0 | 51.015 | 30.904 | [5 empty] | 0 | 17.619 | 5 | 4.8958 | 4.5785 | 2.8681 | 2.6087 | 1.9698 | 40.2344
2010-03-02 | 18:38 | 1 | 14.995 | 0 | 3 | 0 | 57.341 | 56.802 | 39.617 | 39.617 | 47.483 | 25.171 | 5.739 | 2 | 0 | 56.398 | 54.569 | 43.587 | 22.064 | 0 | 0 | 50.991 | 30.928 | [5 empty] | 14.995 | 17.724 | 6 | 4.9252 | 4.6064 | 2.8693 | 2.6087 | 1.9977 | 40.5618
2010-03-02 | 18:39 | 0 | 15.02 | 0 | 3 | 0 | 57.407 | 57.071 | 39.71 | 39.71 | 47.896 | 25.195 | 5.739 | 1 | 0 | 56.398 | 54.546 | 43.611 | 21.991 | 0 | 0 | 50.97 | 30.953 | [5 empty] | 0 | 17.697 | 7 | 4.9252 | 4.6064 | 2.8693 | 2.6087 | 1.9977 | 40.5618
2010-03-02 | 18:40 | 0 | 15.02 | 0 | 3 | 0 | 57.496 | 57.138 | 39.827 | 39.779 | 47.805 | 25.266 | 5.763 | 1 | 0 | 56.421 | 54.569 | 43.587 | 22.209 | 0 | 0 | 50.924 | 30.953 | [5 empty] | 0 | 17.717 | 8 | 4.9182 | 4.5998 | 2.869 | 2.6087 | 1.9911 | 40.4843
2010-03-02 | 18:41 | 0 | 15.025 | 0 | 3 | 0 | 56.626 | 57.211 | 39.973 | 39.88 | 40.42 | 25.296 | 5.819 | 2 | 0 | 56.426 | 54.574 | 43.64 | 22.165 | 0 | 0 | 50.975 | 30.982 | [5 empty] | 0 | 16.746 | 9 | 4.9019 | 4.5843 | 2.8683 | 2.6087 | 1.9756 | 40.3028
2010-03-02 | 18:42 | 0 | 15 | 0 | 3 | 0 | 45.791 | 56.11 | 39.88 | 39.973 | 30.21 | 25.416 | 5.642 | 0 | 0 | 56.426 | 54.597 | 43.64 | 22.094 | 0 | 0 | 50.952 | 30.933 | [5 empty] | 0 | 5.818 | 10 | 4.9534 | 4.6333 | 2.8704 | 2.6087 | 2.0246 | 40.8725
2010-03-02 | 18:43 | 0 | 14.99 | 0 | 3 | 0 | 42.243 | 46.104 | 39.939 | 39.916 | 24.563 | 25.166 | 5.683 | 0 | 0 | 56.394 | 54.541 | 43.606 | 22.057 | 0 | 0 | 50.872 | 30.874 | [5 empty] | 0 | 2.327 | 11 | 4.9415 | 4.6219 | 2.8699 | 2.6087 | 2.0132 | 40.7416
2010-03-02 | 18:44 | 0 | 14.995 | 0 | 3 | 0 | 41.119 | 42.53 | 39.896 | 39.968 | 19.588 | 25.266 | 5.636 | 1 | 0 | 56.421 | 54.546 | 43.587 | 21.942 | 0 | 0 | 50.877 | 30.928 | [5 empty] | 0 | 1.151 | 12 | 4.9552 | 4.635 | 2.8705 | 2.6087 | 2.0263 | 40.8916
2010-03-02 | 18:45 | 0 | 14.995 | 0 | 3 | 0 | 40.626 | 41.425 | 39.755 | 39.92 | 18.281 | 25.291 | 5.611 | 0 | 0 | 56.398 | 54.523 | 43.611 | 22.015 | 0 | 0 | 50.9 | 30.953 | [5 empty] | 0 | 0.706 | 13 | 4.9625 | 4.6419 | 2.8708 | 2.6087 | 2.0332 | 40.9711
2010-03-02 | 18:46 | 0 | 14.995 | 0 | 3 | 0 | 40.344 | 40.908 | 38.911 | 39.71 | 16.898 | 25.22 | 5.714 | 0 | 0 | 56.375 | 54.523 | 43.587 | 21.821 | 0 | 0 | 50.9 | 30.904 | [5 empty] | 0 | 0.634 | 14 | 4.9325 | 4.6134 | 2.8696 | 2.6087 | 2.0047 | 40.6422
2010-03-02 | 18:47 | 0 | 15.02 | 0 | 3 | 0 | 39.992 | 40.533 | 37.83 | 38.887 | 18.578 | 25.195 | 5.814 | 0 | 0 | 56.353 | 54.502 | 43.587 | 21.991 | 0 | 0 | 50.877 | 30.904 | [5 empty] | 0 | 1.105 | 15 | 4.9034 | 4.5857 | 2.8684 | 2.6087 | 1.977 | 40.319
2010-03-02 | 18:48 | 0 | 15.02 | 0 | 3 | 0 | 39.169 | 40.109 | 36.983 | 37.617 | 18.256 | 25.122 | 5.866 | 0 | 0 | 56.286 | 54.455 | 43.539 | 21.92 | 0 | 0 | 50.877 | 30.857 | [5 empty] | 0 | 1.552 | 16 | 4.8882 | 4.5713 | 2.8678 | 2.6087 | 1.9626 | 40.1495
2010-03-02 | 18:49 | 0 | 15.02 | 0 | 4 | 0 | 37.971 | 39.239 | 36.232 | 36.749 | 18.625 | 25.146 | 5.814 | 0 | 0 | 56.241 | 54.478 | 43.539 | 22.04 | 0 | 0 | 50.833 | 30.904 | [5 empty] | 0 | 1.222 | 17 | 4.9034 | 4.5857 | 2.8684 | 2.6087 | 1.977 | 40.319
2010-03-02 | 18:50 | 0 | 15.008 | 0 | 3 | 0 | 37.043 | 38.124 | 35.61 | 36.057 | 17.527 | 25.137 | 5.827 | 0 | 0 | 56.188 | 54.469 | 43.437 | 21.978 | 0 | 0 | 50.844 | 30.918 | [5 empty] | 0 | 0.986 | 18 | 4.8996 | 4.5821 | 2.8682 | 2.6087 | 1.9734 | 40.2768
2010-03-02 | 18:51 | 0 | 15.008 | 0 | 3 | 0 | 36.997 | 37.16 | 35.045 | 35.445 | 36.316 | 25.087 | 5.827 | 0 | 0 | 56.119 | 54.469 | 43.365 | 21.978 | 0 | 0 | 50.823 | 30.894 | [5 empty] | 0 | 1.552 | 19 | 4.8996 | 4.5821 | 2.8682 | 2.6087 | 1.9734 | 40.2768
2010-03-02 | 18:52 | 1 | 15.033 | 0 | 3 | 0 | 50.73 | 38.265 | 34.763 | 35.045 | 37.679 | 25.038 | 5.928 | 0 | 0 | 56.072 | 54.422 | 43.341 | 22.003 | 0 | 0 | 50.823 | 30.869 | [5 empty] | 15.033 | 15.685 | 20 | 4.8702 | 4.5541 | 2.867 | 2.6087 | 1.9454 | 39.9459
2010-03-02 | 18:53 | 0 | 15.008 | 0 | 3 | 0 | 53.414 | 50.455 | 34.34 | 34.646 | 37.959 | 24.992 | 5.853 | 2 | 0 | 56.072 | 54.399 | 43.295 | 21.883 | 0 | 0 | 50.777 | 30.894 | [5 empty] | 0 | 18.768 | 21 | 4.892 | 4.5749 | 2.8679 | 2.6087 | 1.9662 | 40.192
2010-03-02 | 18:54 | 0 | 15.008 | 0 | 4 | 1 | 53.918 | 53.024 | 34.081 | 34.27 | 37.937 | 24.894 | 5.928 | 1 | 0 | 56.028 | 54.376 | 43.319 | 22.003 | 0 | 0 | 50.753 | 30.869 | [5 empty] | 0 | 19.648 | 22 | 4.8702 | 4.5541 | 2.867 | 2.6087 | 1.9454 | 39.9459
2010-03-02 | 18:55 | 1 | 15.008 | 0 | 3 | 0 | 54.009 | 53.552 | 33.919 | 34.058 | 38.22 | 24.869 | 5.801 | 2 | 0 | 56.005 | 54.376 | 43.272 | 21.978 | 0 | 0 | 50.707 | 30.845 | [5 empty] | 15.008 | 19.951 | 0 | 4.9071 | 4.5893 | 2.8685 | 2.6087 | 1.9806 | 40.3613
2010-03-02 | 18:56 | 0 | 14.983 | 0 | 3 | 0 | 54.009 | 53.666 | 34.058 | 33.94 | 38.547 | 24.847 | 5.776 | 2 | 0 | 55.981 | 54.355 | 43.248 | 21.883 | 0 | 0 | 50.73 | 30.869 | [5 empty] | 0 | 20.069 | 1 | 4.9144 | 4.5962 | 4.5459 | 4.2857 | 0.31049 | 6.3179
2010-03-02 | 18:57 | 0 | 15.008 | 0 | 3 | 0 | 53.895 | 53.713 | 34.457 | 34.129 | 39.112 | 24.869 | 5.876 | 1 | 0 | 55.958 | 54.331 | 43.248 | 22.027 | 0 | 0 | 50.753 | 30.845 | [5 empty] | 0 | 19.766 | 2 | 4.8853 | 4.5685 | 4.5447 | 4.2857 | 0.28281 | 5.789
2010-03-02 | 18:58 | 0 | 14.983 | 0 | 3 | 0 | 53.734 | 53.689 | 34.88 | 34.622 | 39.487 | 24.847 | 5.801 | 2 | 0 | 55.937 | 54.355 | 43.248 | 21.932 | 0 | 0 | 50.753 | 30.845 | [5 empty] | 0 | 19.112 | 3 | 4.9071 | 4.5893 | 4.5456 | 4.2857 | 0.30357 | 6.1863
2010-03-02 | 18:59 | 1 | 15.033 | 0 | 3 | 0 | 53.78 | 53.505 | 35.421 | 35.069 | 40.217 | 24.894 | 5.827 | 1 | 0 | 55.958 | 54.399 | 43.224 | 21.978 | 0 | 0 | 50.73 | 30.869 | [5 empty] | 15.033 | 18.711 | 4 | 4.8996 | 4.5821 | 4.5453 | 4.2857 | 0.29637 | 6.0489
2010-03-02 | 19:00 | 0 | 15.033 | 0 | 3 | 0 | 53.848 | 53.552 | 36.057 | 35.586 | 40.992 | 24.847 | 5.827 | 2 | 0 | 55.981 | 54.355 | 43.248 | 22.003 | 0 | 0 | 50.707 | 30.894 | [5 empty] | 0 | 18.262 | 5 | 4.8996 | 4.5821 | 4.5453 | 4.2857 | 0.29637 | 6.0489
2010-03-02 | 19:01 | 0 | 15.008 | 0 | 3 | 0 | 53.918 | 53.689 | 36.878 | 36.316 | 41.509 | 24.918 | 5.853 | 1 | 0 | 56.005 | 54.376 | 43.272 | 22.052 | 0 | 0 | 50.73 | 30.869 | [5 empty] | 0 | 17.602 | 6 | 4.892 | 4.5749 | 4.5449 | 4.2857 | 0.28918 | 5.9112
2010-03-02 | 19:02 | 1 | 15.008 | 0 | 3 | 0 | 54.009 | 53.734 | 37.49 | 37.043 | 42.425 | 24.918 | 5.928 | 2 | 0 | 56.028 | 54.331 | 43.248 | 21.932 | 0 | 0 | 50.707 | 30.869 | [5 empty] | 15.008 | 16.966 | 7 | 4.8702 | 4.5541 | 4.5441 | 4.2857 | 0.26842 | 5.5114
2010-03-02 | 19:03 | 0 | 15.033 | 0 | 3 | 0 | 54.63 | 53.848 | 38.007 | 37.607 | 42.941 | 24.847 | 5.953 | 1 | 0 | 56.005 | 54.331 | 43.248 | 22.003 | 0 | 0 | 50.73 | 30.869 | [5 empty] | 0 | 17.023 | 8 | 4.8629 | 4.5472 | 4.5438 | 4.2857 | 0.2615 | 5.3774
2010-03-02 | 19:04 | 0 | 15.033 | 0 | 3 | 0 | 55.179 | 54.422 | 38.172 | 38.055 | 43.74 | 24.847 | 6.005 | 2 | 0 | 56.028 | 54.331 | 43.295 | 22.123 | 0 | 0 | 50.707 | 30.845 | [5 empty] | 0 | 17.124 | 9 | 4.8477 | 4.5328 | 4.5432 | 4.2857 | 0.2471 | 5.0973
2010-03-02 | 19:05 | 0 | 15.008 | 0 | 3 | 0 | 55.501 | 54.926 | 38.289 | 38.265 | 44.047 | 24.869 | 5.876 | 1 | 0 | 56.005 | 54.355 | 43.272 | 22.052 | 0 | 0 | 50.707 | 30.869 | [5 empty] | 0 | 17.236 | 10 | 4.8853 | 4.5685 | 4.5447 | 4.2857 | 0.28281 | 5.789
2010-03-02 | 19:06 | 1 | 15.058 | 0 | 4 | 0 | 55.683 | 55.293 | 38.358 | 38.406 | 44.446 | 24.918 | 5.827 | 2 | 0 | 56.005 | 54.355 | 43.319 | 22.101 | 0 | 0 | 50.686 | 30.845 | [5 empty] | 15.058 | 17.277 | 11 | 4.8996 | 4.5821 | 4.5453 | 4.2857 | 0.29637 | 6.0489
2010-03-02 | 19:07 | 0 | 15.058 | 0 | 3 | 0 | 55.937 | 55.431 | 38.454 | 38.406 | 44.837 | 24.869 | 5.928 | 1 | 0 | 56.028 | 54.331 | 43.365 | 21.858 | 0 | 0 | 50.686 | 30.845 | [5 empty] | 0 | 17.531 | 12 | 4.8702 | 4.5541 | 4.5441 | 4.2857 | 0.26842 | 5.5114
2010-03-02 | 19:08 | 0 | 15.008 | 0 | 3 | 1 | 56.119 | 55.662 | 38.43 | 38.5 | 45.364 | 24.894 | 5.928 | 1 | 0 | 56.005 | 54.355 | 43.319 | 22.076 | 0 | 0 | 50.686 | 30.845 | [5 empty] | 0 | 17.619 | 13 | 4.8702 | 4.5541 | 4.5441 | 4.2857 | 0.26842 | 5.5114
2010-03-02 | 19:09 | 0 | 15.008 | 0 | 3 | 0 | 56.254 | 55.844 | 38.523 | 38.547 | 45.845 | 24.869 | 5.928 | 2 | 0 | 56.028 | 54.331 | 43.341 | 22.076 | 0 | 0 | 50.707 | 30.845 | [5 empty] | 0 | 17.707 | 0 | 4.8702 | 4.5541 | 4.5441 | 4.2857 | 0.26842 | 5.5114
2010-03-02 | 19:10 | 1 | 15.106 | 0 | 3 | 0 | 56.346 | 56.028 | 38.641 | 38.641 | 46.029 | 24.918 | 6.051 | 1 | 0 | 56.098 | 54.378 | 43.482 | 22.123 | 0 | 0 | 50.73 | 30.94 | [5 empty] | 15.106 | 17.705 | 1 | 4.8343 | 4.5201 | 4.5426 | 4.2857 | 0.23437 | 4.848
2010-03-02 | 19:11 | 0 | 15.045 | 0 | 3 | 0 | 56.291 | 56.019 | 38.724 | 38.679 | 46.34 | 24.835 | 5.966 | 2 | 0 | 56.086 | 54.345 | 43.449 | 22.064 | 0 | 0 | 50.674 | 30.931 | [5 empty] | 0 | 17.612 | 2 | 4.8591 | 4.5436 | 4.5436 | 4.2857 | 0.2579 | 5.3075
2010-03-02 | 19:12 | 0 | 15.045 | 0 | 3 | 0 | 56.291 | 56.019 | 38.842 | 38.772 | 46.799 | 24.906 | 5.94 | 1 | 0 | 56.086 | 54.322 | 43.449 | 22.04 | 0 | 0 | 50.674 | 30.906 | [5 empty] | 0 | 17.519 | 3 | 4.8667 | 4.5508 | 4.5439 | 4.2857 | 0.26509 | 5.4471
2010-03-02 | 19:13 | 0 | 15.045 | 0 | 3 | 0 | 56.314 | 56.019 | 38.983 | 38.937 | 46.823 | 24.884 | 5.915 | 2 | 0 | 56.11 | 54.322 | 43.449 | 22.015 | 0 | 0 | 50.653 | 30.906 | [5 empty] | 0 | 17.377 | 4 | 4.874 | 4.5577 | 4.5442 | 4.2857 | 0.27201 | 5.581
2010-03-02 | 19:14 | 1 | 15.02 | 0 | 3 | 0 | 56.426 | 56.065 | 39.054 | 39.031 | 47.028 | 24.931 | 6.015 | 1 | 0 | 56.133 | 54.345 | 43.449 | 22.04 | 0 | 0 | 50.63 | 30.882 | [5 empty] | 15.02 | 17.395 | 5 | 4.8448 | 4.53 | 4.543 | 4.2857 | 0.24433 | 5.0432
2010-03-02 | 19:15 | 0 | 15.056 | 0 | 3 | 0 | 56.592 | 56.211 | 39.253 | 39.157 | 47.084 | 24.965 | 5.899 | 1 | 0 | 56.165 | 54.355 | 43.458 | 22.003 | 0 | 0 | 50.662 | 30.916 | [5 empty] | 0 | 17.435 | 6 | 4.8786 | 4.5622 | 4.5444 | 4.2857 | 0.27644 | 5.6664
2010-03-02 | 19:16 | 0 | 14.995 | 0 | 3 | 0 | 56.761 | 56.291 | 39.313 | 39.196 | 47.213 | 24.906 | 5.915 | 2 | 0 | 56.156 | 54.299 | 43.449 | 22.064 | 0 | 0 | 50.653 | 30.906 | [5 empty] | 0 | 17.565 | 7 | 4.874 | 4.5577 | 4.5442 | 4.2857 | 0.27201 | 5.581
2010-03-02 | 19:17 | 0 | 15.02 | 0 | 4 | 0 | 56.784 | 56.492 | 39.313 | 39.337 | 47.374 | 24.931 | 5.992 | 1 | 0 | 56.11 | 54.322 | 43.472 | 22.015 | 0 | 0 | 50.674 | 30.906 | [5 empty] | 0 | 17.447 | 8 | 4.8515 | 4.5364 | 4.5433 | 4.2857 | 0.2507 | 5.1674
2010-03-02 | 19:18 | 1 | 15.02 | 0 | 3 | 0 | 56.85 | 56.515 | 39.382 | 39.337 | 47.28 | 24.884 | 6.015 | 1 | 0 | 56.156 | 54.299 | 43.496 | 22.113 | 0 | 0 | 50.606 | 30.931 | [5 empty] | 15.02 | 17.513 | 9 | 4.8448 | 4.53 | 4.543 | 4.2857 | 0.24433 | 5.0432
2010-03-02 | 19:19 | 0 | 15.045 | 0 | 3 | 0 | 57.053 | 56.604 | 39.382 | 39.406 | 47.74 | 24.931 | 6.067 | 2 | 0 | 56.179 | 54.322 | 43.496 | 22.064 | 0 | 0 | 50.583 | 30.931 | [5 empty] | 0 | 17.647 | 10 | 4.8297 | 4.5157 | 4.5424 | 4.2857 | 0.22994 | 4.761
2010-03-02 | 19:20 | 0 | 15.045 | 0 | 3 | 0 | 57.188 | 56.784 | 39.43 | 39.43 | 47.854 | 24.98 | 5.94 | 1 | 0 | 56.156 | 54.322 | 43.449 | 22.089 | 0 | 0 | 50.63 | 30.906 | [5 empty] | 0 | 17.758 | 11 | 4.8667 | 4.5508 | 4.5439 | 4.2857 | 0.26509 | 5.4471
2010-03-02 | 19:21 | 0 | 15.02 | 0 | 3 | 0 | 57.231 | 56.896 | 39.478 | 39.454 | 47.992 | 24.98 | 6.041 | 1 | 0 | 56.179 | 54.299 | 43.496 | 22.16 | 0 | 0 | 50.583 | 30.882 | [5 empty] | 0 | 17.777 | 12 | 4.8373 | 4.5229 | 4.5427 | 4.2857 | 0.23714 | 4.9023
2010-03-02 | 19:22 | 1 | 15.02 | 0 | 3 | 1 | 57.3 | 56.964 | 39.406 | 39.478 | 48.221 | 25.004 | 6.015 | 2 | 0 | 56.156 | 54.345 | 43.52 | 22.16 | 0 | 0 | 50.653 | 30.882 | [5 empty] | 15.02 | 17.822 | 13 | 4.8448 | 4.53 | 4.543 | 4.2857 | 0.24433 | 5.0432
2010-03-02 | 19:23 | 0 | 15.02 | 0 | 3 | 0 | 57.3 | 56.985 | 39.454 | 39.571 | 48.153 | 24.98 | 6.092 | 1 | 0 | 56.179 | 54.366 | 43.52 | 22.113 | 0 | 0 | 50.674 | 30.882 | [5 empty] | 0 | 17.729 | 0 | 4.8224 | 4.5087 | 4.5421 | 4.2857 | 0.22302 | 4.6247
2010-03-02 | 19:24 | 0 | 14.995 | 0 | 3 | 0 | 55.858 | 57.008 | 39.454 | 39.502 | 40.418 | 25.029 | 6.015 | 1 | 0 | 56.179 | 54.299 | 43.52 | 22.089 | 0 | 0 | 50.63 | 30.882 | [5 empty] | 0 | 16.356 | 1 | 4.8448 | 4.53 | 2.866 | 2.6087 | 1.9214 | 39.6578
2010-03-02 | 19:25 | 0 | 15.02 | 0 | 3 | 0 | 45.264 | 55.377 | 39.523 | 39.595 | 29.893 | 25.051 | 5.992 | 1 | 0 | 56.2 | 54.275 | 43.472 | 22.04 | 0 | 0 | 50.583 | 30.882 | [5 empty] | 0 | 5.669 | 2 | 4.8515 | 4.5364 | 2.8663 | 2.6087 | 1.9277 | 39.7342
2010-03-02 | 19:26 | 0 | 15.02 | 0 | 3 | 0 | 41.899 | 45.56 | 39.595 | 39.619 | 23.077 | 24.906 | 6.067 | 0 | 0 | 56.2 | 54.275 | 43.52 | 22.138 | 0 | 0 | 50.56 | 30.906 | [5 empty] | 0 | 2.28 | 3 | 4.8297 | 4.5157 | 2.8654 | 2.6087 | 1.907 | 39.4841
2010-03-02 | 19:27 | 0 | 14.995 | 0 | 3 | 0 | 40.793 | 42.205 | 39.502 | 39.643 | 22.304 | 24.98 | 6.167 | 0 | 0 | 56.179 | 54.275 | 43.449 | 22.089 | 0 | 0 | 50.56 | 30.882 | [5 empty] | 0 | 1.15 | 4 | 4.8006 | 4.488 | 2.8642 | 2.6087 | 1.8793 | 39.147
2010-03-02 | 19:28 | 0 | 14.995 | 0 | 3 | 0 | 40.322 | 41.076 | 39.337 | 39.619 | 21.655 | 25.029 | 6.015 | 0 | 0 | 56.156 | 54.299 | 43.449 | 22.16 | 0 | 0 | 50.56 | 30.906 | [5 empty] | 0 | 0.703 | 5 | 4.8448 | 4.53 | 2.866 | 2.6087 | 1.9214 | 39.6578
2010-03-02 | 19:29 | 0 | 15.02 | 0 | 4 | 0 | 40.064 | 40.559 | 38.655 | 39.43 | 19.146 | 24.955 | 6.041 | 1 | 0 | 56.133 | 54.252 | 43.425 | 22.064 | 0 | 0 | 50.539 | 30.882 | [5 empty] | 0 | 0.634 | 6 | 4.8373 | 4.5229 | 2.8657 | 2.6087 | 1.9142 | 39.5711
2010-03-02 | 19:30 | 0 | 14.942 | 0 | 3 | 0 | 39.636 | 40.176 | 37.356 | 38.485 | 20.031 | 24.95 | 5.989 | 0 | 0 | 56.058 | 54.201 | 43.372 | 22.037 | 0 | 0 | 50.462 | 30.806 | [5 empty] | 0 | 1.151 | 7 | 4.8524 | 4.5372 | 2.8663 | 2.6087 | 1.9285 | 39.7442
2010-03-02 | 19:31 | 0 | 14.942 | 0 | 3 | 0 | 38.791 | 39.753 | 36.533 | 37.215 | 20.686 | 24.904 | 6.064 | 0 | 0 | 55.988 | 54.177 | 43.327 | 22.037 | 0 | 0 | 50.462 | 30.83 | [5 empty] | 0 | 1.576 | 8 | 4.8306 | 4.5165 | 2.8654 | 2.6087 | 1.9078 | 39.4941
2010-03-02 | 19:32 | 0 | 14.968 | 0 | 3 | 0 | 37.545 | 38.861 | 35.852 | 36.253 | 20.664 | 24.783 | 6.038 | 0 | 0 | 55.965 | 54.154 | 43.303 | 21.988 | 0 | 0 | 50.441 | 30.806 | [5 empty] | 0 | 1.292 | 9 | 4.8381 | 4.5237 | 2.8657 | 2.6087 | 1.915 | 39.5811
2010-03-02 | 19:33 | 0 | 14.968 | 0 | 3 | 0 | 36.629 | 37.662 | 35.218 | 35.713 | 18.178 | 24.734 | 6.038 | 0 | 0 | 55.921 | 54.131 | 43.255 | 21.964 | 0 | 0 | 50.417 | 30.806 | [5 empty] | 0 | 0.916 | 10 | 4.8381 | 4.5237 | 2.8657 | 2.6087 | 1.915 | 39.5811
2010-03-02 | 19:34 | 0 | 14.968 | 0 | 3 | 0 | 37.311 | 36.746 | 34.818 | 35.124 | 36.981 | 24.685 | 6.038 | 0 | 0 | 55.827 | 54.086 | 43.185 | 22.013 | 0 | 0 | 50.394 | 30.806 | [5 empty] | 0 | 2.187 | 11 | 4.8381 | 4.5237 | 2.8657 | 2.6087 | 1.915 | 39.5811
2010-03-02 | 19:35 | 0 | 14.942 | 0 | 4 | 0 | 50.646 | 38.555 | 34.419 | 34.677 | 37.71 | 24.639 | 6.038 | 0 | 0 | 55.783 | 54.086 | 43.162 | 21.939 | 0 | 0 | 50.371 | 30.806 | [5 empty] | 0 | 15.969 | 12 | 4.8381 | 4.5237 | 2.8657 | 2.6087 | 1.915 | 39.5811
2010-03-02 | 19:36 | 1 | 14.968 | 0 | 3 | 0 | 53.055 | 50.347 | 34.043 | 34.325 | 37.827 | 24.59 | 6.09 | 2 | 0 | 55.736 | 54.04 | 43.09 | 21.868 | 0 | 0 | 50.394 | 30.806 | [5 empty] | 14.968 | 18.73 | 13 | 4.823 | 4.5093 | 2.8651 | 2.6087 | 1.9006 | 39.4069
2010-03-02 | 19:37 | 0 | 14.942 | 0 | 3 | 0 | 53.559 | 52.665 | 33.737 | 34.043 | 37.921 | 24.519 | 6.09 | 1 | 0 | 55.69 | 54.063 | 43.09 | 21.964 | 0 | 0 | 50.371 | 30.781 | [5 empty] | 0 | 19.516 | 14 | 4.823 | 4.5093 | 2.8651 | 2.6087 | 1.9006 | 39.4069
2010-03-02 | 19:38 | 0 | 14.942 | 0 | 3 | 0 | 53.559 | 53.169 | 33.644 | 33.737 | 38.296 | 24.541 | 6.116 | 2 | 0 | 55.669 | 54.063 | 43.044 | 21.917 | 0 | 0 | 50.347 | 30.781 | [5 empty] | 0 | 19.822 | 15 | 4.8154 | 4.5021 | 2.8648 | 2.6087 | 1.8934 | 39.3194
2010-03-02 | 19:39 | 1 | 14.942 | 0 | 3 | 0 | 53.626 | 53.237 | 33.809 | 33.62 | 38.837 | 24.519 | 6.09 | 2 | 0 | 55.645 | 54.016 | 43.044 | 21.988 | 0 | 0 | 50.347 | 30.83 | [5 empty] | 14.942 | 20.006 | 16 | 4.823 | 4.5093 | 2.8651 | 2.6087 | 1.9006 | 39.4069
2010-03-02 | 19:40 | 0 | 14.968 | 0 | 3 | 0 | 53.717 | 53.26 | 34.136 | 33.854 | 39.26 | 24.565 | 6.09 | 1 | 0 | 55.622 | 53.993 | 43.044 | 21.917 | 0 | 0 | 50.347 | 30.83 | [5 empty] | 0 | 19.863 | 17 | 4.823 | 4.5093 | 2.8651 | 2.6087 | 1.9006 | 39.4069
2010-03-02 | 19:41 | 0 | 14.942 | 0 | 3 | 0 | 53.489 | 53.489 | 34.56 | 34.208 | 39.849 | 24.565 | 6.216 | 2 | 0 | 55.599 | 54.04 | 43.02 | 21.868 | 0 | 0 | 50.371 | 30.83 | [5 empty] | 0 | 19.281 | 18 | 4.7863 | 4.4744 | 2.8636 | 2.6087 | 1.8657 | 38.9803
2010-03-02 | 19:42 | 0 | 14.942 | 0 | 3 | 0 | 53.283 | 53.307 | 35.172 | 34.725 | 40.482 | 24.59 | 6.293 | 1 | 0 | 55.622 | 53.993 | 42.996 | 21.819 | 0 | 0 | 50.371 | 30.83 | [5 empty] | 0 | 18.558 | 19 | 4.7639 | 4.4531 | 2.8627 | 2.6087 | 1.8444 | 38.7164
2010-03-02 | 19:43 | 1 | 14.968 | 0 | 3 | 0 | 53.283 | 53.146 | 35.971 | 35.266 | 40.999 | 24.59 | 6.216 | 2 | 0 | 55.669 | 53.993 | 43.068 | 21.964 | 0 | 0 | 50.394 | 30.852 | [5 empty] | 14.968 | 18.017 | 20 | 4.7863 | 4.4744 | 2.8636 | 2.6087 | 1.8657 | 38.9803
2010-03-02 | 19:44 | 0 | 14.968 | 0 | 3 | 0 | 53.582 | 53.146 | 36.792 | 36.064 | 41.798 | 24.663 | 6.216 | 1 | 0 | 55.645 | 54.04 | 43.044 | 21.939 | 0 | 0 | 50.394 | 30.852 | [5 empty] | 0 | 17.518 | 21 | 4.7863 | 4.4744 | 2.8636 | 2.6087 | 1.8657 | 38.9803
2010-03-02 | 19:45 | 0 | 14.942 | 0 | 3 | 1 | 54.154 | 53.398 | 37.569 | 36.957 | 42.315 | 24.663 | 6.268 | 2 | 0 | 55.669 | 54.016 | 43.044 | 22.013 | 0 | 0 | 50.371 | 30.83 | [5 empty] | 0 | 17.197 | 22 | 4.7712 | 4.46 | 2.863 | 2.6087 | 1.8513 | 38.8024
2010-03-02 | 19:46 | 1 | 14.968 | 0 | 3 | 0 | 54.796 | 53.949 | 38.038 | 37.662 | 43.162 | 24.71 | 6.19 | 1 | 0 | 55.669 | 53.993 | 43.09 | 21.893 | 0 | 0 | 50.324 | 30.83 | [5 empty] | 14.968 | 17.134 | 0 | 4.7939 | 4.4816 | 2.864 | 2.6087 | 1.8729 | 39.0689
2010-03-02 | 19:47 | 0 | 14.968 | 0 | 3 | 0 | 55.484 | 54.544 | 38.344 | 38.11 | 44.243 | 24.734 | 6.116 | 2 | 0 | 55.69 | 54.016 | 43.09 | 21.917 | 0 | 0 | 50.324 | 30.83 | [5 empty] | 0 | 17.374 | 1 | 4.8154 | 4.5021 | 3.1133 | 2.8571 | 1.6449 | 34.16
2010-03-02 | 19:48 | 0 | 14.968 | 0 | 3 | 0 | 55.897 | 55.209 | 38.461 | 38.368 | 44.501 | 24.759 | 6.09 | 1 | 0 | 55.69 | 54.016 | 43.114 | 22.037 | 0 | 0 | 50.347 | 30.806 | [5 empty] | 0 | 17.529 | 2 | 4.823 | 4.5093 | 3.1136 | 2.8571 | 1.6521 | 34.2556
2010-03-02 | 19:49 | 0 | 14.937 | 0 | 3 | 0 | 56.234 | 55.547 | 38.598 | 38.48 | 45.32 | 24.729 | 6.185 | 2 | 0 | 55.662 | 53.965 | 43.133 | 21.934 | 0 | 0 | 50.296 | 30.801 | [5 empty] | 0 | 17.754 | 3 | 4.7953 | 4.483 | 3.1125 | 2.8571 | 1.6258 | 33.9049
2010-03-02 | 19:50 | 1 | 15.02 | 0 | 3 | 0 | 56.515 | 56.019 | 38.772 | 38.655 | 45.539 | 24.884 | 6.345 | 1 | 0 | 55.767 | 54.047 | 43.238 | 21.969 | 0 | 0 | 50.401 | 30.882 | [5 empty] | 15.02 | 17.86 | 4 | 4.7487 | 4.4387 | 3.1106 | 2.8571 | 1.5816 | 33.3049
2010-03-02 | 19:51 | 0 | 15.045 | 0 | 3 | 0 | 56.715 | 56.2 | 38.82 | 38.679 | 46.088 | 24.884 | 6.345 | 1 | 0 | 55.79 | 54.023 | 43.238 | 22.089 | 0 | 0 | 50.422 | 30.857 | [5 empty] | 0 | 18.036 | 5 | 4.7487 | 4.4387 | 3.1106 | 2.8571 | 1.5816 | 33.3049
2010-03-02 | 19:52 | 0 | 15.045 | 0 | 3 | 0 | 56.738 | 56.403 | 38.865 | 38.748 | 46.41 | 24.884 | 6.471 | 2 | 0 | 55.811 | 54.047 | 43.284 | 21.969 | 0 | 0 | 50.422 | 30.835 | [5 empty] | 0 | 17.99 | 6 | 4.712 | 4.4038 | 3.1091 | 2.8571 | 1.5467 | 32.8241
2010-03-02 | 19:53 | 0 | 15.045 | 1 | 3 | 0 | 56.761 | 56.426 | 38.913 | 38.748 | 46.685 | 24.906 | 6.396 | 1 | 0 | 55.834 | 54.023 | 43.307 | 22.089 | 0 | 0 | 50.401 | 30.81 | [5 empty] | 0 | 18.013 | 7 | 4.7339 | 4.4246 | 3.11 | 2.8571 | 1.5674 | 33.1112
2010-03-02 | 19:54 | 1 | 15.045 | 0 | 3 | 0 | 56.807 | 56.515 | 39.054 | 38.889 | 46.753 | 24.98 | 6.471 | 1 | 0 | 55.834 | 54.023 | 43.307 | 22.113 | 0 | 0 | 50.378 | 30.81 | [5 empty] | 15.045 | 17.918 | 8 | 4.712 | 4.4038 | 3.1091 | 2.8571 | 1.5467 | 32.8241
2010-03-02 | 19:55 | 0 | 15.02 | 0 | 3 | 0 | 56.896 | 56.56 | 39.196 | 39.031 | 47.075 | 25.029 | 6.371 | 2 | 0 | 55.834 | 54.047 | 43.284 | 22.064 | 0 | 0 | 50.401 | 30.761 | [5 empty] | 0 | 17.865 | 9 | 4.7412 | 4.4315 | 3.1103 | 2.8571 | 1.5744 | 33.2063
2010-03-02 | 19:56 | 0 | 15.045 | 0 | 3 | 0 | 57.008 | 56.604 | 39.382 | 39.124 | 47.166 | 25.029 | 6.422 | 1 | 0 | 55.858 | 54.023 | 43.331 | 22.113 | 0 | 0 | 50.378 | 30.761 | [5 empty] | 0 | 17.884 | 10 | 4.7263 | 4.4174 | 3.1097 | 2.8571 | 1.5602 | 33.0119
2010-03-02 | 19:57 | 0 | 14.995 | 0 | 3 | 0 | 56.964 | 56.695 | 39.502 | 39.361 | 42.415 | 25.051 | 6.523 | 2 | 0 | 55.858 | 54.07 | 43.307 | 22.089 | 0 | 0 | 50.378 | 30.786 | [5 empty] | 0 | 17.603 | 11 | 4.6969 | 4.3894 | 3.1085 | 2.8571 | 1.5323 | 32.6234
2010-03-02 | 19:58 | 0 | 15.02 | 0 | 4 | 0 | 46.181 | 56.38 | 39.547 | 39.478 | 32.991 | 25.075 | 6.597 | 0 | 0 | 55.904 | 54.047 | 43.379 | 22.089 | 0 | 0 | 50.378 | 30.81 | [5 empty] | 0 | 6.703 | 12 | 4.6754 | 4.369 | 3.1076 | 2.8571 | 1.5118 | 32.3357
2010-03-02 | 19:59 | 0 | 15.02 | 0 | 3 | 0 | 42.109 | 46.571 | 39.688 | 39.547 | 27.991 | 25.075 | 6.548 | 1 | 0 | 55.928 | 54.07 | 43.403 | 22.089 | 0 | 0 | 50.378 | 30.81 | [5 empty] | 0 | 2.562 | 13 | 4.6896 | 4.3825 | 3.1082 | 2.8571 | 1.5254 | 32.5265
2010-03-02 | 20:00 | 0 | 15.045 | 0 | 3 | 0 | 40.817 | 42.391 | 39.643 | 39.643 | 24.906 | 25.124 | 6.497 | 0 | 0 | 55.904 | 54.023 | 43.355 | 22.138 | 0 | 0 | 50.354 | 30.786 | [5 empty] | 0 | 1.174 | 14 | 4.7045 | 4.3966 | 3.1088 | 2.8571 | 1.5395 | 32.7239
2010-03-02 | 20:01 | 0 | 15.02 | 0 | 3 | 0 | 40.301 | 41.076 | 39.406 | 39.595 | 24.33 | 25.075 | 6.422 | 0 | 0 | 55.858 | 54.023 | 43.331 | 22.138 | 0 | 0 | 50.354 | 30.786 | [5 empty] | 0 | 0.706 | 15 | 4.7263 | 4.4174 | 3.1097 | 2.8571 | 1.5602 | 33.0119
2010-03-02 | 20:02 | 0 | 15.02 | 0 | 3 | 0 | 40.042 | 40.559 | 38.889 | 39.382 | 22.064 | 25.124 | 6.471 | 0 | 0 | 55.858 | 54.023 | 43.307 | 21.969 | 0 | 0 | 50.284 | 30.835 | [5 empty] | 0 | 0.66 | 16 | 4.712 | 4.4038 | 3.1091 | 2.8571 | 1.5467 | 32.8241
2010-03-02 | 20:03 | 0 | 15.02 | 0 | 3 | 0 | 39.664 | 40.205 | 37.502 | 38.655 | 20.667 | 25.124 | 6.497 | 0 | 0 | 55.834 | 54 | 43.262 | 21.969 | 0 | 0 | 50.284 | 30.835 | [5 empty] | 0 | 1.009 | 17 | 4.7045 | 4.3966 | 3.1088 | 2.8571 | 1.5395 | 32.7239
2010-03-02 | 20:04 | 0 | 15.02 | 0 | 3 | 0 | 38.937 | 39.829 | 36.375 | 37.315 | 20.787 | 25.004 | 6.471 | 0 | 0 | 55.79 | 54 | 43.214 | 21.92 | 0 | 0 | 50.284 | 30.81 | [5 empty] | 0 | 1.622 | 18 | 4.712 | 4.4038 | 3.1091 | 2.8571 | 1.5467 | 32.8241
2010-03-02 | 20:05 | 0 | 15.045 | 0 | 3 | 0 | 37.622 | 39.031 | 35.622 | 36.234 | 20.159 | 25.029 | 6.497 | 0 | 0 | 55.743 | 53.977 | 43.214 | 22.015 | 0 | 0 | 50.284 | 30.786 | [5 empty] | 0 | 1.388 | 19 | 4.7045 | 4.3966 | 3.1088 | 2.8571 | 1.5395 | 32.7239
2010-03-02 | 20:06 | 0 | 15.02 | 0 | 3 | 1 | 36.54 | 37.739 | 35.06 | 35.505 | 21.051 | 24.98 | 6.523 | 0 | 0 | 55.673 | 53.932 | 43.145 | 21.848 | 0 | 0 | 50.263 | 30.786 | [5 empty] | 0 | 1.035 | 20 | 4.6969 | 4.3894 | 3.1085 | 2.8571 | 1.5323 | 32.6234
2010-03-02 | 20:07 | 0 | 15.045 | 0 | 4 | 0 | 35.739 | 36.658 | 34.541 | 34.895 | 31.46 | 24.931 | 6.523 | 0 | 0 | 55.652 | 53.886 | 43.121 | 21.92 | 0 | 0 | 50.24 | 30.786 | [5 empty] | 0 | 0.844 | 0 | 4.6969 | 4.3894 | 3.1085 | 2.8571 | 1.5323 | 32.6234
2010-03-02 | 20:08 | 1 | 14.965 | 0 | 3 | 0 | 47.917 | 35.875 | 34.019 | 34.395 | 37.38 | 24.877 | 6.391 | 1 | 0 | 55.554 | 53.904 | 43.02 | 21.939 | 0 | 0 | 50.212 | 30.732 | [5 empty] | 14.965 | 13.522 | 1 | 4.7353 | 4.426 | 4.2529 | 4 | 0.42597 | 8.9956
2010-03-02 | 20:09 | 0 | 14.97 | 0 | 3 | 0 | 52.578 | 47.831 | 33.601 | 34.048 | 37.481 | 24.859 | 6.523 | 1 | 0 | 55.538 | 53.886 | 43.025 | 21.993 | 0 | 0 | 50.216 | 30.761 | [5 empty] | 0 | 18.53 | 2 | 4.6969 | 4.3894 | 4.2513 | 4 | 0.38943 | 8.2913
2010-03-02 | 20:10 | 0 | 14.968 | 0 | 3 | 0 | 53.351 | 52.182 | 33.173 | 33.55 | 37.473 | 24.759 | 6.445 | 1 | 0 | 55.438 | 53.787 | 42.927 | 21.988 | 0 | 0 | 50.142 | 30.71 | [5 empty] | 0 | 19.801 | 3 | 4.7196 | 4.411 | 4.2522 | 4 | 0.41102 | 8.7088
2010-03-02 | 20:11 | 1 | 14.993 | 0 | 3 | 0 | 53.465 | 52.961 | 32.914 | 33.173 | 37.71 | 24.685 | 6.546 | 2 | 0 | 55.414 | 53.764 | 42.951 | 21.868 | 0 | 0 | 50.142 | 30.71 | [5 empty] | 14.993 | 20.292 | 4 | 4.6902 | 4.3831 | 4.2511 | 4 | 0.38307 | 8.1674
2010-03-02 | 20:12 | 0 | 14.968 | 0 | 4 | 0 | 53.421 | 53.099 | 32.914 | 32.914 | 38.155 | 24.685 | 6.546 | 2 | 0 | 55.37 | 53.787 | 42.927 | 21.819 | 0 | 0 | 50.142 | 30.732 | [5 empty] | 0 | 20.507 | 5 | 4.6902 | 4.3831 | 4.2511 | 4 | 0.38307 | 8.1674
2010-03-02 | 20:13 | 0 | 14.912 | 0 | 3 | 0 | 53.279 | 53.076 | 33.361 | 33.01 | 38.813 | 24.71 | 6.646 | 1 | 0 | 55.393 | 53.764 | 42.903 | 21.772 | 0 | 0 | 50.118 | 30.781 | [5 empty] | 0 | 20.269 | 6 | 4.6611 | 4.3554 | 4.2499 | 4 | 0.35539 | 7.6246
2010-03-02 | 20:14 | 0 | 14.993 | 0 | 3 | 0 | 53.213 | 53.055 | 33.854 | 33.433 | 39.471 | 24.685 | 6.546 | 2 | 0 | 55.37 | 53.787 | 42.855 | 21.868 | 0 | 0 | 50.142 | 30.757 | [5 empty] | 0 | 19.78 | 7 | 4.6902 | 4.3831 | 4.2511 | 4 | 0.38307 | 8.1674
2010-03-02 | 20:15 | 1 | 14.993 | 0 | 3 | 0 | 53.237 | 53.008 | 34.467 | 33.995 | 39.942 | 24.685 | 6.572 | 2 | 0 | 55.393 | 53.764 | 42.879 | 21.893 | 0 | 0 | 50.118 | 30.732 | [5 empty] | 14.993 | 19.242 | 8 | 4.6826 | 4.3759 | 4.2508 | 4 | 0.37587 | 8.0269
2010-03-02 | 20:16 | 0 | 14.968 | 0 | 3 | 0 | 53.283 | 53.008 | 35.172 | 34.56 | 40.411 | 24.663 | 6.646 | 1 | 0 | 55.393 | 53.787 | 42.927 | 21.868 | 0 | 0 | 50.095 | 30.757 | [5 empty] | 0 | 18.723 | 9 | 4.6611 | 4.3554 | 4.2499 | 4 | 0.35539 | 7.6246
2010-03-02 | 20:17 | 0 | 14.968 | 0 | 3 | 0 | 53.283 | 53.031 | 36.134 | 35.313 | 41.023 | 24.663 | 6.546 | 2 | 0 | 55.414 | 53.787 | 42.879 | 21.843 | 0 | 0 | 50.095 | 30.781 | [5 empty] | 0 | 17.97 | 10 | 4.6902 | 4.3831 | 4.2511 | 4 | 0.38307 | 8.1674
2010-03-02 | 20:18 | 0 | 14.942 | 0 | 3 | 0 | 53.421 | 53.099 | 36.911 | 36.229 | 42.032 | 24.685 | 6.572 | 1 | 0 | 55.414 | 53.764 | 42.879 | 21.939 | 0 | 0 | 50.095 | 30.732 | [5 empty] | 0 | 17.192 | 11 | 4.6826 | 4.3759 | 4.2508 | 4 | 0.37587 | 8.0269
2010-03-02 | 20:19 | 1 | 14.968 | 0 | 3 | 0 | 53.993 | 53.283 | 37.497 | 37.052 | 42.714 | 24.685 | 6.62 | 2 | 0 | 55.414 | 53.787 | 42.903 | 21.988 | 0 | 0 | 50.095 | 30.757 | [5 empty] | 14.968 | 16.941 | 12 | 4.6687 | 4.3626 | 4.2502 | 4 | 0.36258 | 7.7663
2010-03-02 | 20:20 | 0 | 15.023 | 0 | 3 | 0 | 54.709 | 53.839 | 37.88 | 37.643 | 43.614 | 24.739 | 6.651 | 1 | 0 | 55.442 | 53.724 | 42.884 | 21.873 | 0 | 0 | 50.123 | 30.786 | [5 empty] | 0 | 17.066 | 13 | 4.6596 | 4.354 | 4.2498 | 4 | 0.354 | 7.5972
2010-03-02 | 20:21 | 0 | 14.968 | 0 | 3 | 1 | 55.141 | 54.476 | 38.086 | 37.921 | 43.984 | 24.663 | 6.62 | 2 | 0 | 55.393 | 53.741 | 42.927 | 21.893 | 0 | 0 | 50.095 | 30.732 | [5 empty] | 0 | 17.22 | 14 | 4.6687 | 4.3626 | 4.2502 | 4 | 0.36258 | 7.7663
2010-03-02 | 20:22 | 0 | 14.993 | 0 | 3 | 0 | 55.508 | 54.889 | 38.272 | 38.062 | 44.453 | 24.685 | 6.62 | 1 | 0 | 55.414 | 53.741 | 42.996 | 21.964 | 0 | 0 | 50.095 | 30.732 | [5 empty] | 0 | 17.446 | 0 | 4.6687 | 4.3626 | 4.2502 | 4 | 0.36258 | 7.7663
2010-03-02 | 20:23 | 1 | 14.968 | 0 | 3 | 0 | 55.69 | 55.232 | 38.251 | 38.227 | 44.89 | 24.734 | 6.546 | 2 | 0 | 55.438 | 53.787 | 43.02 | 22.062 | 0 | 0 | 50.095 | 30.732 | [5 empty] | 14.968 | 17.463 | 1 | 4.6902 | 4.3831 | 4.2511 | 4 | 0.38307 | 8.1674
2010-03-02 | 20:24 | 0 | 14.993 | 0 | 3 | 0 | 55.827 | 55.393 | 38.296 | 38.296 | 45.441 | 24.71 | 6.62 | 1 | 0 | 55.461 | 53.764 | 43.044 | 21.988 | 0 | 0 | 50.072 | 30.757 | [5 empty] | 0 | 17.531 | 2 | 4.6687 | 4.3626 | 4.2502 | 4 | 0.36258 | 7.7663
2010-03-02 | 20:25 | 0 | 14.963 | 0 | 3 | 0 | 55.869 | 55.48 | 38.291 | 38.339 | 45.756 | 24.656 | 6.693 | 2 | 0 | 55.456 | 53.713 | 42.992 | 21.983 | 0 | 0 | 50.023 | 30.727 | [5 empty] | 0 | 17.53 | 3 | 4.6474 | 4.3424 | 4.2493 | 4 | 0.34238 | 7.3671
2010-03-02 | 20:26 | 1 | 14.993 | 0 | 3 | 0 | 56.15 | 55.645 | 38.485 | 38.392 | 46.221 | 24.663 | 6.62 | 1 | 0 | 55.508 | 53.764 | 43.044 | 21.893 | 0 | 0 | 50.051 | 30.71 | [5 empty] | 14.993 | 17.758 | 4 | 4.6687 | 4.3626 | 4.2502 | 4 | 0.36258 | 7.7663
2010-03-02 | 20:27 | 0 | 14.993 | 0 | 4 | 0 | 56.284 | 55.874 | 38.602 | 38.485 | 46.265 | 24.685 | 6.672 | 1 | 0 | 55.508 | 53.741 | 43.114 | 21.893 | 0 | 0 | 50.027 | 30.71 | [5 empty] | 0 | 17.799 | 5 | 4.6535 | 4.3482 | 4.2496 | 4 | 0.34819 | 7.4823
2010-03-02 | 20:28 | 0 | 14.968 | 0 | 3 | 0 | 56.327 | 56.012 | 38.791 | 38.555 | 46.655 | 24.759 | 6.62 | 2 | 0 | 55.531 | 53.741 | 43.09 | 21.988 | 0 | 0 | 50.051 | 30.732 | [5 empty] | 0 | 17.772 | 6 | 4.6687 | 4.3626 | 4.2502 | 4 | 0.36258 | 7.7663
2010-03-02 | 20:29 | 0 | 14.998 | 0 | 3 | 0 | 56.334 | 56.063 | 38.937 | 38.72 | 46.863 | 24.759 | 6.468 | 1 | 0 | 55.508 | 53.764 | 43.09 | 22.062 | 0 | 0 | 50.051 | 30.71 | [5 empty] | 0 | 17.614 | 7 | 4.7129 | 4.4047 | 4.252 | 4 | 0.40466 | 8.5861
2010-03-02 | 20:30 | 1 | 15.01 | 1 | 3 | 0 | 56.48 | 56.098 | 39.042 | 38.925 | 47.133 | 24.896 | 6.716 | 1 | 0 | 55.594 | 53.806 | 43.157 | 21.959 | 0 | 0 | 50.09 | 30.752 | [5 empty] | 15.01 | 17.555 | 8 | 4.6407 | 4.336 | 4.2491 | 4 | 0.33601 | 7.2405
2010-03-02 | 20:31 | 0 | 15.005 | 0 | 3 | 0 | 56.567 | 56.117 | 39.133 | 39.062 | 47.425 | 24.891 | 6.608 | 2 | 0 | 55.589 | 53.801 | 43.128 | 21.905 | 0 | 0 | 50.062 | 30.747 | [5 empty] | 0 | 17.505 | 9 | 4.6722 | 4.3659 | 4.2503 | 4 | 0.36591 | 7.8316
2010-03-02 | 20:32 | 0 | 14.98 | 0 | 3 | 0 | 56.768 | 56.275 | 39.227 | 39.109 | 47.287 | 24.82 | 6.685 | 1 | 0 | 55.589 | 53.755 | 43.176 | 21.954 | 0 | 0 | 50.039 | 30.747 | [5 empty] | 0 | 17.659 | 10 | 4.6497 | 4.3446 | 4.2494 | 4 | 0.34459 | 7.411
2010-03-02 | 20:33 | 0 | 15.005 | 0 | 3 | 0 | 56.834 | 56.453 | 39.179 | 39.179 | 47.539 | 24.771 | 6.533 | 2 | 0 | 55.566 | 53.708 | 43.128 | 22 | 0 | 0 | 50.039 | 30.722 | [5 empty] | 0 | 17.655 | 11 | 4.694 | 4.3867 | 4.2512 | 4 | 0.38667 | 8.2375
2010-03-02 | 20:34 | 1 | 15.035 | 0 | 3 | 0 | 56.907 | 56.594 | 39.373 | 39.279 | 47.775 | 24.97 | 6.716 | 1 | 0 | 55.617 | 53.783 | 43.181 | 21.934 | 0 | 0 | 50.067 | 30.776 | [5 empty] | 15.035 | 17.628 | 12 | 4.6407 | 4.336 | 4.2491 | 4 | 0.33601 | 7.2405
2010-03-02 | 20:35 | 0 | 15.01 | 0 | 3 | 0 | 57.019 | 56.661 | 39.397 | 39.373 | 48.095 | 24.97 | 6.664 | 1 | 0 | 55.617 | 53.783 | 43.205 | 22.005 | 0 | 0 | 50.023 | 30.776 | [5 empty] | 0 | 17.646 | 13 | 4.6558 | 4.3504 | 4.2497 | 4 | 0.3504 | 7.5261
2010-03-02 | 20:36 | 0 | 14.98 | 0 | 3 | 1 | 49.283 | 56.679 | 39.32 | 39.344 | 34.995 | 24.867 | 6.685 | 1 | 0 | 55.613 | 53.708 | 43.104 | 21.88 | 0 | 0 | 50.018 | 30.698 | [5 empty] | 0 | 9.939 | 14 | 4.6497 | 4.3446 | 4.2494 | 4 | 0.34459 | 7.411
2010-03-02 | 20:37 | 0 | 14.985 | 0 | 3 | 0 | 42.898 | 49.633 | 39.373 | 39.349 | 29.185 | 24.891 | 6.711 | 1 | 0 | 55.613 | 53.708 | 43.176 | 21.929 | 0 | 0 | 49.971 | 30.747 | [5 empty] | 0 | 3.549 | 0 | 4.6422 | 4.3374 | 4.2491 | 4 | 0.3374 | 7.2681
2010-03-02 | 20:38 | 0 | 15.01 | 0 | 3 | 0 | 40.97 | 43.181 | 39.349 | 39.349 | 26.367 | 24.945 | 6.765 | 0 | 0 | 55.664 | 53.759 | 43.181 | 22.005 | 0 | 0 | 49.976 | 30.752 | [5 empty] | 0 | 1.621 | 1 | 4.6264 | 4.3224 | 2.9757 | 2.7273 | 1.5952 | 34.4796
2010-03-02 | 20:39 | 0 | 15.01 | 0 | 3 | 0 | 40.243 | 41.324 | 39.255 | 39.349 | 24.44 | 24.874 | 6.765 | 0 | 0 | 55.664 | 53.715 | 43.205 | 21.983 | 0 | 0 | 49.976 | 30.752 | [5 empty] | 0 | 0.894 | 2 | 4.6264 | 4.3224 | 2.9757 | 2.7273 | 1.5952 | 34.4796
2010-03-02 | 20:40 | 0 | 14.98 | 0 | 3 | 0 | 39.884 | 40.518 | 38.897 | 39.251 | 23.543 | 24.867 | 6.863 | 0 | 0 | 55.589 | 53.664 | 43.152 | 22.049 | 0 | 0 | 49.971 | 30.673 | [5 empty] | 0 | 0.633 | 3 | 4.5979 | 4.2953 | 2.9746 | 2.7273 | 1.568 | 34.1036
2010-03-02 | 20:41 | 0 | 14.98 | 0 | 3 | 0 | 39.578 | 40.095 | 37.581 | 38.755 | 21.375 | 24.867 | 6.76 | 0 | 0 | 55.566 | 53.664 | 43.128 | 21.954 | 0 | 0 | 49.948 | 30.673 | [5 empty] | 0 | 0.823 | 4 | 4.6279 | 4.3238 | 2.9758 | 2.7273 | 1.5966 | 34.4987
2010-03-02 | 20:42 | 0 | 14.98 | 0 | 4 | 0 | 39.062 | 39.696 | 36.548 | 37.557 | 20.99 | 24.796 | 6.785 | 0 | 0 | 55.522 | 53.687 | 43.128 | 21.929 | 0 | 0 | 49.971 | 30.673 | [5 empty] | 0 | 1.505 | 5 | 4.6206 | 4.3169 | 2.9755 | 2.7273 | 1.5896 | 34.4032
2010-03-02 | 20:43 | 0 | 15.01 | 0 | 3 | 0 | 37.94 | 39.231 | 35.753 | 36.459 | 21.476 | 24.825 | 6.816 | 0 | 0 | 55.48 | 53.692 | 43.063 | 21.983 | 0 | 0 | 49.976 | 30.703 | [5 empty] | 0 | 1.481 | 6 | 4.6116 | 4.3083 | 2.9751 | 2.7273 | 1.5811 | 34.2845
2010-03-02 | 20:44 | 0 | 15.005 | 0 | 3 | 0 | 36.806 | 38.074 | 35.184 | 35.677 | 21.422 | 24.771 | 6.685 | 0 | 0 | 55.384 | 53.617 | 42.987 | 22 | 0 | 0 | 49.901 | 30.649 | [5 empty] | 0 | 1.129 | 7 | 4.6497 | 4.3446 | 2.9767 | 2.7273 | 1.6173 | 34.7831
2010-03-02 | 20:45 | 0 | 14.98 | 0 | 3 | 0 | 35.935 | 36.875 | 34.596 | 35.067 | 20.723 | 24.722 | 6.816 | 0 | 0 | 55.342 | 53.645 | 42.968 | 21.934 | 0 | 0 | 49.953 | 30.631 | [5 empty] | 0 | 0.868 | 8 | 4.6116 | 4.3083 | 2.9751 | 2.7273 | 1.5811 | 34.2845
2010-03-02 | 20:46 | 0 | 15.01 | 0 | 3 | 0 | 43.322 | 36.105 | 34.249 | 34.555 | 37.024 | 24.68 | 6.942 | 1 | 0 | 55.342 | 53.577 | 42.944 | 21.91 | 0 | 0 | 49.908 | 30.656 | [5 empty] | 0 | 8.767 | 9 | 4.5749 | 4.2735 | 2.9737 | 2.7273 | 1.5462 | 33.7971
2010-03-02 | 20:47 | 0 | 14.98 | 0 | 3 | 0 | 51.325 | 43.245 | 33.773 | 34.196 | 37.44 | 24.577 | 6.863 | 0 | 0 | 55.27 | 53.526 | 42.87 | 21.929 | 0 | 0 | 49.857 | 30.602 | [5 empty] | 0 | 17.129 | 10 | 4.5979 | 4.2953 | 2.9746 | 2.7273 | 1.568 | 34.1036
2010-03-02 | 20:48 | 1 | 15.01 | 0 | 4 | 0 | 52.798 | 51.101 | 33.426 | 33.802 | 37.61 | 24.607 | 6.816 | 1 | 0 | 55.251 | 53.554 | 42.851 | 21.861 | 0 | 0 | 49.862 | 30.607 | [5 empty] | 15.01 | 18.996 | 11 | 4.6116 | 4.3083 | 2.9751 | 2.7273 | 1.5811 | 34.2845
2010-03-02 | 20:49 | 0 | 15.035 | 0 | 3 | 0 | 52.936 | 52.408 | 33.144 | 33.402 | 37.681 | 24.56 | 6.79 | 2 | 0 | 55.181 | 53.577 | 42.803 | 21.934 | 0 | 0 | 49.862 | 30.656 | [5 empty] | 0 | 19.534 | 12 | 4.6192 | 4.3155 | 2.9755 | 2.7273 | 1.5883 | 34.3841
2010-03-02 | 20:50 | 0 | 15.038 | 0 | 3 | 0 | 53.164 | 52.59 | 33.077 | 33.122 | 38.198 | 24.538 | 6.945 | 2 | 0 | 55.16 | 53.554 | 42.805 | 21.839 | 0 | 0 | 49.838 | 30.631 | [5 empty] | 0 | 20.042 | 13 | 4.574 | 4.2726 | 2.9736 | 2.7273 | 1.5454 | 33.7854
2010-03-02 | 20:51 | 1 | 15.008 | 0 | 3 | 0 | 53.045 | 52.861 | 33.328 | 33.07 | 38.665 | 24.484 | 6.914 | 2 | 0 | 55.109 | 53.526 | 42.729 | 21.858 | 0 | 0 | 49.834 | 30.58 | [5 empty] | 15.008 | 19.975 | 14 | 4.583 | 4.2812 | 2.974 | 2.7273 | 1.5539 | 33.9061
2010-03-02 | 20:52 | 0 | 15.038 | 0 | 3 | 0 | 52.936 | 52.842 | 33.876 | 33.428 | 39.468 | 24.465 | 6.845 | 1 | 0 | 55.137 | 53.531 | 42.781 | 21.888 | 0 | 0 | 49.838 | 30.609 | [5 empty] | 0 | 19.508 | 15 | 4.6031 | 4.3003 | 2.9748 | 2.7273 | 1.573 | 34.173
2010-03-02 | 20:53 | 0 | 14.988 | 0 | 3 | 0 | 53.141 | 52.775 | 34.392 | 33.945 | 39.961 | 24.489 | 6.896 | 2 | 0 | 55.16 | 53.486 | 42.829 | 21.888 | 0 | 0 | 49.862 | 30.631 | [5 empty] | 0 | 19.196 | 16 | 4.5883 | 4.2862 | 2.9742 | 2.7273 | 1.5589 | 33.976
2010-03-02 | 20:54 | 0 | 15.013 | 0 | 3 | 0 | 53.073 | 52.866 | 35.05 | 34.534 | 40.691 | 24.465 | 6.87 | 1 | 0 | 55.137 | 53.507 | 42.757 | 21.937 | 0 | 0 | 49.838 | 30.609 | [5 empty] | 0 | 18.539 | 17 | 4.5959 | 4.2934 | 2.9745 | 2.7273 | 1.5661 | 34.0766
2010-03-02 | 20:55 | 1 | 14.957 | 0 | 3 | 0 | 53.09 | 52.884 | 35.773 | 35.139 | 41.413 | 24.435 | 6.839 | 2 | 0 | 55.132 | 53.479 | 42.776 | 21.978 | 0 | 0 | 49.81 | 30.602 | [5 empty] | 14.957 | 17.951 | 18 | 4.6049 | 4.302 | 2.9749 | 2.7273 | 1.5747 | 34.1961
2010-03-02 | 20:56 | 0 | 14.988 | 0 | 3 | 0 | 53.349 | 53.003 | 36.624 | 36.036 | 41.934 | 24.465 | 6.945 | 1 | 0 | 55.137 | 53.486 | 42.805 | 21.839 | 0 | 0 | 49.862 | 30.585 | [5 empty] | 0 | 17.313 | 19 | 4.574 | 4.2726 | 2.9736 | 2.7273 | 1.5454 | 33.7854
2010-03-02 | 20:57 | 0 | 14.983 | 0 | 3 | 0 | 53.755 | 53.136 | 37.301 | 36.806 | 42.824 | 24.46 | 6.914 | 2 | 0 | 55.132 | 53.458 | 42.776 | 21.932 | 0 | 0 | 49.789 | 30.58 | [5 empty] | 0 | 16.949 | 20 | 4.583 | 4.2812 | 2.974 | 2.7273 | 1.5539 | 33.9061
2010-03-02 | 20:58 | 0 | 14.957 | 0 | 3 | 1 | 54.397 | 53.549 | 37.677 | 37.442 | 43.482 | 24.484 | 6.966 | 1 | 0 | 55.132 | 53.503 | 42.8 | 21.883 | 0 | 0 | 49.789 | 30.58 | [5 empty] | 0 | 16.955 | 21 | 4.5679 | 4.2668 | 2.9734 | 2.7273 | 1.5395 | 33.7034
2010-03-02 | 20:59 | 1 | 15.038 | 0 | 4 | 0 | 55.022 | 54.173 | 38.012 | 37.799 | 44.403 | 24.538 | 6.922 | 2 | 0 | 55.183 | 53.531 | 42.829 | 21.912 | 0 | 0 | 49.838 | 30.631 | [5 empty] | 15.038 | 17.223 | 0 | 4.5807 | 4.279 | 2.9739 | 2.7273 | 1.5517 | 33.875
2010-03-02 | 21:00 | 0 | 15.038 | 0 | 3 | 0 | 55.456 | 54.814 | 38.129 | 38.035 | 44.841 | 24.563 | 6.922 | 1 | 0 | 55.183 | 53.531 | 42.874 | 21.961 | 0 | 0 | 49.817 | 30.631 | [5 empty] | 0 | 17.421 | 1 | 4.5807 | 4.279 | 2.7466 | 2.5 | 1.779 | 38.8365
2010-03-02 | 21:01 | 0 | 15.038 | 0 | 3 | 0 | 55.664 | 55.137 | 38.222 | 38.129 | 45.231 | 24.585 | 6.971 | 2 | 0 | 55.204 | 53.507 | 42.898 | 21.817 | 0 | 0 | 49.817 | 30.631 | [5 empty] | 0 | 17.535 | 2 | 4.5664 | 4.2654 | 2.746 | 2.5 | 1.7654 | 38.6609
2010-03-02 | 21:02 | 0 | 15.013 | 0 | 3 | 0 | 55.778 | 55.389 | 38.294 | 38.198 | 45.644 | 24.585 | 6.971 | 1 | 0 | 55.228 | 53.486 | 42.922 | 21.839 | 0 | 0 | 49.794 | 30.656 | [5 empty] | 0 | 17.58 | 3 | 4.5664 | 4.2654 | 2.746 | 2.5 | 1.7654 | 38.6609
2010-03-02 | 21:03 | 1 | 15.013 | 0 | 3 | 0 | 55.916 | 55.55 | 38.411 | 38.315 | 46.034 | 24.609 | 6.971 | 1 | 0 | 55.228 | 53.531 | 42.898 | 21.912 | 0 | 0 | 49.794 | 30.631 | [5 empty] | 15.013 | 17.601 | 4 | 4.5664 | 4.2654 | 2.746 | 2.5 | 1.7654 | 38.6609
2010-03-02 | 21:04 | 0 | 15.013 | 0 | 3 | 0 | 56.03 | 55.664 | 38.387 | 38.363 | 46.582 | 24.634 | 6.997 | 2 | 0 | 55.228 | 53.531 | 42.946 | 21.839 | 0 | 0 | 49.771 | 30.631 | [5 empty] | 0 | 17.667 | 5 | 4.5589 | 4.2582 | 2.7457 | 2.5 | 1.7582 | 38.5672
2010-03-02 | 21:05 | 0 | 14.988 | 1 | 3 | 0 | 56.302 | 55.641 | 38.435 | 38.411 | 47.157 | 24.683 | 6.971 | 1 | 0 | 55.274 | 53.577 | 43.016 | 21.888 | 0 | 0 | 49.747 | 30.681 | [5 empty] | 0 | 17.891 | 6 | 4.5664 | 4.2654 | 2.746 | 2.5 | 1.7654 | 38.6609
2010-03-02 | 21:06 | 0 | 15.038 | 0 | 3 | 0 | 56.302 | 56.007 | 38.621 | 38.528 | 47.385 | 24.683 | 7.022 | 1 | 0 | 55.251 | 53.463 | 42.97 | 21.961 | 0 | 0 | 49.724 | 30.705 | [5 empty] | 0 | 17.774 | 7 | 4.5516 | 4.2513 | 2.7454 | 2.5 | 1.7513 | 38.4769
2010-03-02 | 21:07 | 1 | 15.048 | 0 | 3 | 0 | 56.357 | 56.086 | 38.796 | 38.703 | 47.395 | 24.764 | 7.084 | 2 | 0 | 55.307 | 53.54 | 43.004 | 21.996 | 0 | 0 | 49.78 | 30.715 | [5 empty] | 15.048 | 17.654 | 8 | 4.5335 | 4.2341 | 2.7447 | 2.5 | 1.7341 | 38.2515
2010-03-02 | 21:08 | 0 | 15.048 | 0 | 3 | 0 | 56.423 | 56.086 | 39.054 | 38.868 | 47.67 | 24.764 | 7.084 | 1 | 0 | 55.33 | 53.519 | 43.028 | 22.091 | 0 | 0 | 49.733 | 30.715 | [5 empty] | 0 | 17.555 | 9 | 4.5335 | 4.2341 | 2.7447 | 2.5 | 1.7341 | 38.2515
2010-03-02 | 21:09 | 0 | 15.038 | 0 | 3 | 0 | 56.526 | 56.121 | 39.162 | 38.997 | 47.936 | 24.729 | 7.097 | 2 | 0 | 55.321 | 53.486 | 42.994 | 22.067 | 0 | 0 | 49.757 | 30.69 | [5 empty] | 0 | 17.529 | 10 | 4.5298 | 4.2306 | 2.7446 | 2.5 | 1.7306 | 38.2041
2010-03-02 | 21:10 | 0 | 15.01 | 0 | 3 | 0 | 47.222 | 56.211 | 39.112 | 39.112 | 32.72 | 24.68 | 7.094 | 1 | 0 | 55.316 | 53.482 | 43.037 | 21.956 | 0 | 0 | 49.722 | 30.654 | [5 empty] | 0 | 8.11 | 11 | 4.5306 | 4.2314 | 2.7446 | 2.5 | 1.7314 | 38.215
2010-03-02 | 21:11 | 0 | 15.018 | 0 | 3 | 0 | 42.128 | 47.689 | 39.215 | 39.167 | 27.893 | 24.808 | 7.154 | 0 | 0 | 55.326 | 53.512 | 43.02 | 21.966 | 0 | 0 | 49.752 | 30.685 | [5 empty] | 0 | 2.961 | 12 | 4.5132 | 4.2148 | 2.7439 | 2.5 | 1.7148 | 37.995
2010-03-02 | 21:12 | 0 | 15.01 | 0 | 3 | 0 | 40.547 | 42.403 | 39.253 | 39.16 | 26.343 | 24.752 | 7.094 | 0 | 0 | 55.34 | 53.461 | 43.013 | 21.934 | 0 | 0 | 49.745 | 30.678 | [5 empty] | 0 | 1.387 | 13 | 4.5306 | 4.2314 | 2.7446 | 2.5 | 1.7314 | 38.215
2010-03-02 | 21:13 | 0 | 15.035 | 0 | 3 | 0 | 39.983 | 40.851 | 39.112 | 39.231 | 24.246 | 24.68 | 7.172 | 0 | 0 | 55.249 | 53.461 | 42.968 | 21.861 | 0 | 0 | 49.768 | 30.629 | [5 empty] | 0 | 0.752 | 14 | 4.5079 | 4.2098 | 2.7437 | 2.5 | 1.7098 | 37.9286
2010-03-02 | 21:14 | 0 | 14.985 | 0 | 3 | 0 | 39.652 | 40.241 | 38.643 | 39.112 | 24.053 | 24.752 | 7.146 | 0 | 0 | 55.272 | 53.482 | 42.989 | 21.934 | 0 | 0 | 49.745 | 30.607 | [5 empty] | 0 | 0.54 | 15 | 4.5155 | 4.217 | 2.744 | 2.5 | 1.717 | 38.0244
2010-03-02 | 21:15 | 0 | 15.043 | 0 | 4 | 0 | 39.401 | 39.92 | 37.382 | 38.533 | 23.195 | 24.712 | 7.205 | 0 | 0 | 55.302 | 53.468 | 42.999 | 21.942 | 0 | 0 | 49.752 | 30.639 | [5 empty] | 0 | 0.868 | 16 | 4.4983 | 4.2007 | 2.7433 | 2.5 | 1.7007 | 37.8066
2010-03-02 | 21:16 | 0 | 15.068 | 0 | 3 | 0 | 38.791 | 39.542 | 36.323 | 37.217 | 23.58 | 24.639 | 7.205 | 1 | 0 | 55.232 | 53.444 | 42.951 | 21.917 | 0 | 0 | 49.729 | 30.639 | [5 empty] | 0 | 1.574 | 17 | 4.4983 | 4.2007 | 2.7433 | 2.5 | 1.7007 | 37.8066
2010-03-02 | 21:17 | 0 | 15.01 | 0 | 3 | 0 | 37.538 | 38.877 | 35.493 | 36.105 | 23.065 | 24.631 | 7.197 | 0 | 0 | 55.179 | 53.414 | 42.896 | 22.086 | 0 | 0 | 49.729 | 30.639 | [5 empty] | 0 | 1.433 | 18 | 4.5006 | 4.2029 | 2.7434 | 2.5 | 1.7029 | 37.8362
2010-03-02 | 21:18 | 0 | 15.035 | 0 | 3 | 0 | 36.433 | 37.655 | 34.907 | 35.376 | 22.535 | 24.607 | 7.347 | 0 | 0 | 55.111 | 53.367 | 42.827 | 21.981 | 0 | 0 | 49.677 | 30.607 | [5 empty] | 0 | 1.057 | 19 | 4.457 | 4.1614 | 2.7416 | 2.5 | 1.6614 | 37.2755
2010-03-02 | 21:19 | 0 | 15.043 | 0 | 3 | 0 | 35.643 | 36.605 | 34.349 | 34.842 | 32.728 | 24.568 | 7.306 | 0 | 0 | 55.118 | 53.398 | 42.786 | 21.988 | 0 | 0 | 49.708 | 30.639 | [5 empty] | 0 | 0.801 | 20 | 4.4689 | 4.1727 | 2.7421 | 2.5 | 1.6727 | 37.4298
2010-03-02 | 21:20 | 1 | 15.01 | 0 | 3 | 0 | 47.591 | 35.799 | 33.919 | 34.294 | 37.703 | 24.511 | 7.347 | 0 | 0 | 55.02 | 53.346 | 42.731 | 21.885 | 0 | 0 | 49.654 | 30.654 | [5 empty] | 15.01 | 13.297 | 21 | 4.457 | 4.1614 | 2.7416 | 2.5 | 1.6614 | 37.2755
2010-03-02 | 21:21 | 0 | 15.043 | 0 | 4 | 0 | 52.228 | 47.299 | 33.433 | 33.974 | 37.782 | 24.47 | 7.432 | 1 | 0 | 55.027 | 53.377 | 42.762 | 21.797 | 0 | 0 | 49.661 | 30.685 | [5 empty] | 0 | 18.254 | 22 | 4.4322 | 4.1378 | 2.7406 | 2.5 | 1.6378 | 36.9528
2010-03-02 | 21:22 | 0 | 14.985 | 0 | 3 | 1 | 53.001 | 51.808 | 32.979 | 33.519 | 38.102 | 24.438 | 7.45 | 1 | 0 | 54.926 | 53.323 | 42.662 | 21.814 | 0 | 0 | 49.631 | 30.678 | [5 empty] | 0 | 19.482 | 23 | 4.427 | 4.1328 | 2.7404 | 2.5 | 1.6328 | 36.884
2010-03-02 | 21:23 | 0 | 15.018 | 0 | 3 | 0 | 53.008 | 52.574 | 32.799 | 33.151 | 38.275 | 24.398 | 7.458 | 2 | 0 | 54.889 | 53.307 | 42.669 | 21.942 | 0 | 0 | 49.684 | 30.685 | [5 empty] | 0 | 19.857 | 0 | 4.4246 | 4.1306 | 2.7403 | 2.5 | 1.6306 | 36.8534
2010-03-02 | 21:24 | 1 | 15.043 | 0 | 3 | 0 | 52.641 | 52.641 | 32.869 | 32.917 | 39.026 | 24.398 | 7.584 | 2 | 0 | 54.889 | 53.307 | 42.669 | 21.821 | 0 | 0 | 49.638 | 30.685 | [5 empty] | 15.043 | 19.724 | 1 | 4.3879 | 4.0957 | 4.8542 | 4.6154 | -0.51964 | -11.8424
2010-03-02 | 21:25 | 0 | 14.96 | 0 | 3 | 0 | 52.52 | 52.336 | 33.168 | 32.955 | 39.607 | 24.367 | 7.499 | 1 | 0 | 54.859 | 53.3 | 42.638 | 21.836 | 0 | 0 | 49.631 | 30.654 | [5 empty] | 0 | 19.565 | 2 | 4.4127 | 4.1193 | 4.8552 | 4.6154 | -0.49611 | -11.2427
2010-03-02 | 21:26 | 0 | 14.993 | 0 | 3 | 0 | 52.366 | 52.366 | 33.785 | 33.385 | 40.32 | 24.303 | 7.532 | 2 | 0 | 54.889 | 53.283 | 42.669 | 21.821 | 0 | 0 | 49.638 | 30.71 | [5 empty] | 0 | 18.981 | 3 | 4.4031 | 4.1101 | 4.8548 | 4.6154 | -0.50524 | -11.4747
2010-03-02 | 21:27 | 1 | 15.018 | 0 | 3 | 0 | 52.688 | 52.205 | 34.349 | 33.926 | 41.095 | 24.349 | 7.532 | 2 | 0 | 54.936 | 53.283 | 42.669 | 21.942 | 0 | 0 | 49.638 | 30.71 | [5 empty] | 15.018 | 18.762 | 4 | 4.4031 | 4.1101 | 4.8548 | 4.6154 | -0.50524 | -11.4747
2010-03-02 | 21:28 | 0 | 14.985 | 0 | 3 | 0 | 52.749 | 52.406 | 35 | 34.507 | 41.932 | 24.342 | 7.525 | 1 | 0 | 54.882 | 53.23 | 42.614 | 21.814 | 0 | 0 | 49.631 | 30.678 | [5 empty] | 0 | 18.242 | 5 | 4.4051 | 4.1121 | 4.8549 | 4.6154 | -0.5033 | -11.4254
2010-03-02 | 21:29 | 0 | 15.018 | 0 | 3 | 0 | 52.826 | 52.55 | 35.971 | 35.242 | 42.575 | 24.374 | 7.684 | 2 | 0 | 54.936 | 53.283 | 42.645 | 21.893 | 0 | 0 | 49.638 | 30.685 | [5 empty] | 0 | 17.584 | 6 | 4.3588 | 4.0681 | 4.853 | 4.6154 | -0.54732 | -12.5565
2010-03-02 | 21:30 | 0 | 14.993 | 0 | 3 | 0 | 53.157 | 52.606 | 36.713 | 36.148 | 43.269 | 24.386 | 7.623 | 1 | 0 | 54.924 | 53.248 | 42.633 | 21.954 | 0 | 0 | 49.603 | 30.698 | [5 empty] | 0 | 17.009 | 7 | 4.3766 | 4.085 | 4.8537 | 4.6154 | -0.53043 | -12.1198
2010-03-02 | 21:31 | 1 | 15.005 | 0 | 3 | 0 | 53.869 | 52.952 | 37.251 | 36.947 | 44.302 | 24.411 | 7.722 | 2 | 0 | 54.924 | 53.272 | 42.657 | 21.905 | 0 | 0 | 49.626 | 30.673 | [5 empty] | 15.005 | 16.922 | 8 | 4.3478 | 4.0576 | 4.8526 | 4.6154 | -0.55783 | -12.8304
2010-03-02 | 21:32 | 0 | 15.005 | 0 | 3 | 0 | 54.602 | 53.64 | 37.581 | 37.488 | 45.271 | 24.435 | 7.747 | 1 | 0 | 54.947 | 53.248 | 42.705 | 21.954 | 0 | 0 | 49.603 | 30.649 | [5 empty] | 0 | 17.114 | 9 | 4.3405 | 4.0506 | 4.8523 | 4.6154 | -0.56475 | -13.0114
2010-03-02 | 21:33 | 0 | 14.95 | 0 | 4 | 0 | 55.076 | 54.296 | 37.739 | 37.715 | 45.766 | 24.524 | 7.69 | 1 | 0 | 54.894 | 53.241 | 42.674 | 21.969 | 0 | 0 | 49.596 | 30.617 | [5 empty] | 0 | 17.361 | 10 | 4.3571 | 4.0664 | 4.8529 | 4.6154 | -0.54898 | -12.5997
2010-03-02 | 21:34 | 0 | 14.983 | 0 | 3 | 0 | 55.405 | 54.786 | 37.815 | 37.839 | 46.302 | 24.555 | 7.772 | 2 | 0 | 54.968 | 53.248 | 42.75 | 21.905 | 0 | 0 | 49.582 | 30.673 | [5 empty] | 0 | 17.566 | 11 | 4.3332 | 4.0437 | 4.852 | 4.6154 | -0.57167 | -13.1929
2010-03-02 | 21:35 | 1 | 14.983 | 0 | 3 | 1 | 55.657 | 55.153 | 37.863 | 37.98 | 47.012 | 24.602 | 7.798 | 1 | 0 | 54.968 | 53.227 | 42.798 | 21.954 | 0 | 0 | 49.582 | 30.649 | [5 empty] | 14.983 | 17.677 | 12 | 4.3256 | 4.0365 | 4.8517 | 4.6154 | -0.57887 | -13.3824
2010-03-02 | 21:36 | 0 | 14.983 | 0 | 3 | 0 | 55.862 | 55.382 | 37.933 | 38.028 | 47.448 | 24.58 | 7.772 | 2 | 0 | 54.924 | 53.272 | 42.729 | 21.905 | 0 | 0 | 49.603 | 30.627 | [5 empty] | 0 | 17.834 | 0 | 4.3332 | 4.0437 | 4.852 | 4.6154 | -0.57167 | -13.1929
2010-03-02 | 21:37 | 0 | 14.983 | 0 | 3 | 0 | 55.886 | 55.589 | 38.098 | 38.122 | 47.495 | 24.651 | 7.845 | 1 | 0 | 54.968 | 53.227 | 42.798 | 21.978 | 0 | 0 | 49.535 | 30.627 | [5 empty] | 0 | 17.764 | 1 | 4.3119 | 4.0235 | 2.8444 | 2.6087 | 1.4148 | 32.8114
2010-03-02 | 21:38 | 0 | 14.983 | 0 | 3 | 0 | 55.932 | 55.589 | 38.169 | 38.215 | 47.791 | 24.676 | 7.798 | 2 | 0 | 54.992 | 53.227 | 42.846 | 21.88 | 0 | 0 | 49.582 | 30.673 | [5 empty] | 0 | 17.717 | 2 | 4.3256 | 4.0365 | 2.845 | 2.6087 | 1.4278 | 33.0084
2010-03-02 | 21:39 | 1 | 15.005 | 0 | 3 | 0 | 55.748 | 55.704 | 38.38 | 38.332 | 42.633 | 24.725 | 7.82 | 1 | 0 | 54.992 | 53.272 | 42.822 | 21.905 | 0 | 0 | 49.603 | 30.673 | [5 empty] | 15.005 | 17.416 | 3 | 4.3192 | 4.0304 | 2.8447 | 2.6087 | 1.4217 | 32.9164
2010-03-02 | 21:40 | 0 | 14.983 | 0 | 3 | 0 | 44.834 | 55.176 | 38.473 | 38.452 | 32.264 | 24.771 | 7.772 | 1 | 0 | 55.039 | 53.248 | 42.798 | 21.978 | 0 | 0 | 49.582 | 30.673 | [5 empty] | 0 | 6.382 | 4 | 4.3332 | 4.0437 | 2.8453 | 2.6087 | 1.435 | 33.1168
2010-03-02 | 21:41 | 0 | 15.005 | 1 | 3 | 0 | 40.918 | 45.201 | 38.71 | 38.59 | 27.471 | 24.771 | 7.921 | 0 | 0 | 55.062 | 53.227 | 42.846 | 22 | 0 | 0 | 49.582 | 30.722 | [5 empty] | 0 | 2.328 | 5 | 4.2898 | 4.0025 | 2.8435 | 2.6087 | 1.3938 | 32.4903
2010-03-02 | 21:42 | 0 | 14.983 | 0 | 3 | 0 | 39.767 | 41.224 | 38.732 | 38.732 | 26.843 | 24.747 | 7.994 | 0 | 0 | 55.083 | 53.227 | 42.87 | 22.025 | 0 | 0 | 49.558 | 30.649 | [5 empty] | 0 | 1.035 | 6 | 4.2685 | 3.9823 | 2.8427 | 2.6087 | 1.3736 | 32.1788
2010-03-02 | 21:43 | 0 | 14.957 | 0 | 3 | 0 | 39.368 | 40.026 | 38.638 | 38.851 | 25.59 | 24.771 | 7.896 | 0 | 0 | 55.083 | 53.227 | 42.822 | 22.074 | 0 | 0 | 49.558 | 30.673 | [5 empty] | 0 | 0.517 | 7 | 4.2971 | 4.0094 | 2.8438 | 2.6087 | 1.4007 | 32.5963
2010-03-02 | 21:44 | 0 | 14.983 | 0 | 3 | 0 | 39.155 | 39.626 | 38.028 | 38.779 | 25.374 | 24.747 | 7.946 | 0 | 0 | 55.039 | 53.227 | 42.822 | 22 | 0 | 0 | 49.535 | 30.649 | [5 empty] | 0 | 0.376 | 8 | 4.2825 | 3.9955 | 2.8432 | 2.6087 | 1.3869 | 32.384
2010-03-02 | 21:45 | 0 | 14.983 | 0 | 3 | 0 | 38.944 | 39.368 | 36.689 | 38.098 | 26.507 | 24.725 | 8.019 | 0 | 0 | 55.015 | 53.181 | 42.798 | 21.954 | 0 | 0 | 49.535 | 30.649 | [5 empty] | 0 | 0.846 | 9 | 4.2613 | 3.9753 | 2.8424 | 2.6087 | 1.3666 | 32.0713
2010-03-02 | 21:46 | 0 | 14.925 | 0 | 3 | 0 | 38.232 | 39.031 | 35.622 | 36.703 | 24.813 | 24.715 | 7.936 | 0 | 0 | 54.938 | 53.127 | 42.719 | 21.922 | 0 | 0 | 49.481 | 30.641 | [5 empty] | 0 | 1.529 | 10 | 4.2854 | 3.9983 | 2.8434 | 2.6087 | 1.3896 | 32.4266
2010-03-02 | 21:47 | 0 | 14.9 | 0 | 4 | 0 | 36.961 | 38.301 | 34.895 | 35.694 | 24.185 | 24.668 | 7.913 | 0 | 0 | 54.87 | 53.15 | 42.674 | 21.897 | 0 | 0 | 49.435 | 30.617 | [5 empty] | 0 | 1.267 | 11 | 4.2921 | 4.0047 | 2.8436 | 2.6087 | 1.396 | 32.5243
2010-03-02 | 21:48 | 0 | 14.983 | 0 | 3 | 0 | 35.959 | 37.134 | 34.337 | 35.019 | 24.097 | 24.7 | 7.946 | 1 | 0 | 54.877 | 53.157 | 42.705 | 21.905 | 0 | 0 | 49.444 | 30.627 | [5 empty] | 0 | 0.94 | 12 | 4.2825 | 3.9955 | 2.8432 | 2.6087 | 1.3869 | 32.384
2010-03-02 | 21:49 | 0 | 14.932 | 0 | 3 | 0 | 35.301 | 36.124 | 33.821 | 34.502 | 35.677 | 24.651 | 7.921 | 0 | 0 | 54.854 | 53.134 | 42.633 | 21.834 | 0 | 0 | 49.444 | 30.627 | [5 empty] | 0 | 0.799 | 13 | 4.2898 | 4.0025 | 2.8435 | 2.6087 | 1.3938 | 32.4903
2010-03-02 | 21:50 | 0 | 14.983 | 0 | 3 | 0 | 48.723 | 36.208 | 33.529 | 34.022 | 37.476 | 24.639 | 8.006 | 0 | 0 | 54.798 | 53.101 | 42.623 | 21.893 | 0 | 0 | 49.456 | 30.614 | [5 empty] | 0 | 14.701 | 14 | 4.2651 | 3.9789 | 2.8425 | 2.6087 | 1.3702 | 32.1272
2010-03-02 | 21:51 | 0 | 15.023 | 0 | 3 | 0 | 51.755 | 48.452 | 33.11 | 33.699 | 37.622 | 24.622 | 8.062 | 1 | 0 | 54.782 | 53.153 | 42.559 | 21.971 | 0 | 0 | 49.484 | 30.619 | [5 empty] | 0 | 18.056 | 15 | 4.2487 | 3.9634 | 2.8419 | 2.6087 | 1.3547 | 31.8857
2010-03-02 | 21:52 | 1 | 15.018 | 0 | 3 | 0 | 52.254 | 51.383 | 32.73 | 33.247 | 37.782 | 24.592 | 8.155 | 1 | 0 | 54.754 | 53.08 | 42.554 | 21.942 | 0 | 0 | 49.456 | 30.639 | [5 empty] | 15.018 | 19.007 | 16 | 4.2217 | 3.9377 | 2.8408 | 2.6087 | 1.329 | 31.4805
2010-03-02 | 21:53 | 0 | 14.993 | 0 | 4 | 0 | 52.07 | 51.864 | 32.493 | 32.847 | 38.04 | 24.543 | 8.057 | 2 | 0 | 54.684 | 53.057 | 42.554 | 21.942 | 0 | 0 | 49.411 | 30.59 | [5 empty] | 0 | 19.223 | 17 | 4.2502 | 3.9648 | 2.8419 | 2.6087 | 1.3561 | 31.9074
2010-03-02 | 21:54 | 0 | 15.023 | 0 | 3 | 0 | 52.053 | 51.778 | 32.594 | 32.663 | 38.775 | 24.524 | 8.109 | 2 | 0 | 54.712 | 53.108 | 42.583 | 21.897 | 0 | 0 | 49.46 | 30.644 | [5 empty] | 0 | 19.39 | 18 | 4.2351 | 3.9504 | 2.8413 | 2.6087 | 1.3417 | 31.6816
2010-03-02 | 21:55 | 0 | 15 | 0 | 3 | 0 | 52.098 | 51.822 | 32.969 | 32.804 | 39.502 | 24.573 | 8.109 | 1 | 0 | 54.667 | 53.129 | 42.535 | 21.946 | 0 | 0 | 49.46 | 30.644 | [5 empty] | 0 | 19.294 | 19 | 4.2351 | 3.9504 | 2.8413 | 2.6087 | 1.3417 | 31.6816
2010-03-02 | 21:56 | 1 | 15.023 | 0 | 3 | 0 | 52.007 | 51.892 | 33.579 | 33.228 | 40.162 | 24.548 | 8.16 | 2 | 0 | 54.691 | 53.108 | 42.559 | 21.996 | 0 | 0 | 49.46 | 30.644 | [5 empty] | 15.023 | 18.779 | 20 | 4.2202 | 3.9363 | 2.8407 | 2.6087 | 1.3276 | 31.4586
2010-03-02 | 21:57 | 0 | 15 | 0 | 3 | 0 | 51.778 | 51.822 | 34.098 | 33.792 | 41.124 | 24.524 | 8.109 | 1 | 0 | 54.667 | 53.108 | 42.487 | 21.875 | 0 | 0 | 49.484 | 30.644 | [5 empty] | 0 | 17.986 | 21 | 4.2351 | 3.9504 | 2.8413 | 2.6087 | 1.3417 | 31.6816
2010-03-02 | 21:58 | 0 | 15.023 | 0 | 3 | 1 | 51.916 | 51.664 | 34.849 | 34.402 | 41.922 | 24.573 | 8.185 | 2 | 0 | 54.712 | 53.085 | 42.535 | 21.875 | 0 | 0 | 49.46 | 30.668 | [5 empty] | 0 | 17.514 | 22 | 4.2129 | 3.9294 | 2.8404 | 2.6087 | 1.3207 | 31.3487
2010-03-02 | 21:59 | 0 | 15 | 0 | 3 | 0 | 52.259 | 51.755 | 35.742 | 35.155 | 42.769 | 24.597 | 8.235 | 2 | 0 | 54.712 | 53.085 | 42.535 | 21.922 | 0 | 0 | 49.46 | 30.644 | [5 empty] | 0 | 17.104 | 0 | 4.1984 | 3.9156 | 2.8398 | 2.6087 | 1.3069 | 31.1277
2010-03-02 | 22:00 | 1 | 14.993 | 0 | 3 | 0 | 52.805 | 52.07 | 36.466 | 36.019 | 43.657 | 24.592 | 8.155 | 1 | 0 | 54.707 | 53.101 | 42.506 | 21.917 | 0 | 0 | 49.456 | 30.614 | [5 empty] | 14.993 | 16.786 | 1 | 4.2217 | 3.9377 | 2.8408 | 2.6087 | 1.329 | 31.4805
2010-03-02 | 22:01 | 0 | 15.023 | 0 | 3 | 0 | 53.68 | 52.649 | 36.964 | 36.753 | 44.715 | 24.622 | 8.283 | 1 | 0 | 54.712 | 53.085 | 42.559 | 21.875 | 0 | 0 | 49.46 | 30.644 | [5 empty] | 0 | 16.927 | 2 | 4.1844 | 3.9023 | 2.8393 | 2.6087 | 1.2936 | 30.9142
2010-03-02 | 22:02 | 0 | 14.97 | 0 | 3 | 0 | 54.294 | 53.4 | 37.148 | 37.148 | 45.397 | 24.639 | 8.155 | 2 | 0 | 54.707 | 53.057 | 42.575 | 21.868 | 0 | 0 | 49.432 | 30.614 | [5 empty] | 0 | 17.146 | 3 | 4.2217 | 3.9377 | 2.8408 | 2.6087 | 1.329 | 31.4805
2010-03-02 | 22:03 | 0 | 14.993 | 0 | 3 | 0 | 54.684 | 53.998 | 37.289 | 37.406 | 45.948 | 24.617 | 8.18 | 1 | 0 | 54.707 | 53.057 | 42.575 | 21.893 | 0 | 0 | 49.432 | 30.639 | [5 empty] | 0 | 17.278 | 4 | 4.2144 | 3.9308 | 2.8405 | 2.6087 | 1.3221 | 31.3707
2010-03-02 | 22:04 | 1 | 15 | 0 | 3 | 0 | 55.081 | 54.46 | 37.528 | 37.6 | 46.664 | 24.668 | 8.283 | 2 | 0 | 54.735 | 53.085 | 42.652 | 21.996 | 0 | 0 | 49.46 | 30.644 | [5 empty] | 15 | 17.481 | 5 | 4.1844 | 3.9023 | 2.8393 | 2.6087 | 1.2936 | 30.9142
2010-03-02 | 22:05 | 0 | 15 | 0 | 3 | 0 | 55.263 | 54.782 | 37.669 | 37.693 | 47.192 | 24.693 | 8.185 | 1 | 0 | 54.735 | 53.085 | 42.652 | 22.02 | 0 | 0 | 49.484 | 30.644 | [5 empty] | 0 | 17.57 | 6 | 4.2129 | 3.9294 | 2.8404 | 2.6087 | 1.3207 | 31.3487
2010-03-02 | 22:06 | 0 | 14.993 | 0 | 3 | 0 | 55.326 | 54.959 | 37.734 | 37.758 | 47.507 | 24.688 | 8.227 | 2 | 0 | 54.73 | 53.057 | 42.647 | 21.966 | 0 | 0 | 49.432 | 30.59 | [5 empty] | 0 | 17.568 | 7 | 4.2007 | 3.9178 | 2.8399 | 2.6087 | 1.3091 | 31.1632
2010-03-02 | 22:07 | 0 | 15 | 0 | 4 | 0 | 55.424 | 55.102 | 37.787 | 37.858 | 47.857 | 24.717 | 8.283 | 1 | 0 | 54.758 | 53.062 | 42.721 | 21.875 | 0 | 0 | 49.46 | 30.595 | [5 empty] | 0 | 17.566 | 8 | 4.1844 | 3.9023 | 2.8393 | 2.6087 | 1.2936 | 30.9142
2010-03-02 | 22:08 | 1 | 15.018 | 0 | 3 | 0 | 55.12 | 55.144 | 37.923 | 37.923 | 40.908 | 24.759 | 8.227 | 1 | 0 | 54.777 | 53.08 | 42.717 | 21.966 | 0 | 0 | 49.411 | 30.59 | [5 empty] | 15.018 | 17.197 | 9 | 4.2007 | 3.9178 | 2.8399 | 2.6087 | 1.3091 | 31.1632
2010-03-02 | 22:09 | 0 | 14.993 | 0 | 3 | 0 | 44.221 | 54.502 | 38.134 | 38.064 | 31.362 | 24.759 | 8.253 | 1 | 0 | 54.798 | 53.034 | 42.717 | 21.966 | 0 | 0 | 49.388 | 30.59 | [5 empty] | 0 | 6.157 | 10 | 4.1931 | 3.9106 | 2.8396 | 2.6087 | 1.3019 | 31.0478
2010-03-02 | 22:10 | 0 | 15.048 | 0 | 3 | 0 | 40.466 | 44.599 | 38.303 | 38.234 | 27.969 | 24.813 | 8.283 | 0 | 0 | 54.849 | 53.085 | 42.721 | 21.971 | 0 | 0 | 49.393 | 30.619 | [5 empty] | 0 | 2.232 | 11 | 4.1844 | 3.9023 | 2.8393 | 2.6087 | 1.2936 | 30.9142
2010-03-02 | 22:11 | 0 | 15.048 | 0 | 3 | 0 | 39.361 | 40.748 | 38.375 | 38.444 | 26.86 | 24.788 | 8.308 | 0 | 0 | 54.826 | 53.108 | 42.721 | 21.971 | 0 | 0 | 49.393 | 30.595 | [5 empty] | 0 | 0.917 | 12 | 4.1771 | 3.8953 | 2.839 | 2.6087 | 1.2866 | 30.8024
2010-03-02 | 22:12 | 0 | 15.048 | 0 | 3 | 0 | 39.009 | 39.621 | 38.351 | 38.54 | 26.355 | 24.766 | 8.283 | 0 | 0 | 54.873 | 53.062 | 42.769 | 21.971 | 0 | 0 | 49.369 | 30.595 | [5 empty] | 0 | 0.469 | 13 | 4.1844 | 3.9023 | 2.8393 | 2.6087 | 1.2936 | 30.9142
2010-03-02 | 22:13 | 0 | 14.993 | 0 | 3 | 0 | 38.815 | 39.215 | 37.713 | 38.416 | 26.061 | 24.737 | 8.303 | 1 | 0 | 54.798 | 53.01 | 42.647 | 22.037 | 0 | 0 | 49.318 | 30.565 | [5 empty] | 0 | 0.399 | 14 | 4.1786 | 3.8967 | 2.839 | 2.6087 | 1.288 | 30.8248
2010-03-02 | 22:14 | 0 | 15 | 0 | 3 | 0 | 38.586 | 39.057 | 36.33 | 37.741 | 25.271 | 24.766 | 8.358 | 0 | 0 | 54.826 | 53.038 | 42.676 | 22.042 | 0 | 0 | 49.323 | 30.573 | [5 empty] | 0 | 0.845 | 15 | 4.1626 | 3.8815 | 2.8384 | 2.6087 | 1.2728 | 30.5776
2010-03-02 | 22:15 | 0 | 14.993 | 0 | 3 | 0 | 37.875 | 38.674 | 35.361 | 36.349 | 23.773 | 24.663 | 8.303 | 0 | 0 | 54.754 | 53.01 | 42.647 | 21.868 | 0 | 0 | 49.295 | 30.543 | [5 empty] | 0 | 1.526 | 16 | 4.1786 | 3.8967 | 2.839 | 2.6087 | 1.288 | 30.8248
2010-03-02 | 22:16 | 0 | 15.023 | 0 | 3 | 0 | 36.682 | 38 | 34.732 | 35.459 | 24.114 | 24.693 | 8.333 | 0 | 0 | 54.735 | 52.992 | 42.628 | 21.946 | 0 | 0 | 49.323 | 30.548 | [5 empty] | 0 | 1.223 | 17 | 4.1698 | 3.8884 | 2.8387 | 2.6087 | 1.2797 | 30.6902
2010-03-02 | 22:17 | 0 | 15.018 | 0 | 4 | 0 | 35.667 | 36.749 | 34.115 | 34.751 | 24.229 | 24.543 | 8.351 | 0 | 0 | 54.663 | 52.943 | 42.575 | 21.846 | 0 | 0 | 49.295 | 30.494 | [5 empty] | 0 | 0.916 | 18 | 4.1646 | 3.8834 | 2.8385 | 2.6087 | 1.2747 | 30.6092
2010-03-02 | 22:18 | 0 | 15.043 | 0 | 3 | 0 | 35.079 | 35.785 | 33.692 | 34.256 | 35.713 | 24.494 | 8.351 | 0 | 0 | 54.593 | 52.964 | 42.482 | 21.846 | 0 | 0 | 49.274 | 30.494 | [5 empty] | 0 | 0.823 | 19 | 4.1646 | 3.8834 | 2.8385 | 2.6087 | 1.2747 | 30.6092
2010-03-02 | 22:19 | 0 | 15.048 | 0 | 3 | 0 | 48.522 | 36.048 | 33.345 | 33.84 | 37.294 | 24.477 | 8.333 | 0 | 0 | 54.574 | 52.971 | 42.463 | 21.875 | 0 | 0 | 49.278 | 30.499 | [5 empty] | 0 | 14.682 | 20 | 4.1698 | 3.8884 | 2.8387 | 2.6087 | 1.2797 | 30.6902
2010-03-02 | 22:20 | 0 | 15.073 | 0 | 3 | 0 | 51.617 | 48.268 | 32.921 | 33.462 | 37.481 | 24.403 | 8.358 | 1 | 0 | 54.553 | 52.924 | 42.487 | 21.851 | 0 | 0 | 49.255 | 30.524 | [5 empty] | 0 | 18.155 | 21 | 4.1626 | 3.8815 | 2.8384 | 2.6087 | 1.2728 | 30.5776
2010-03-02 | 22:21 | 1 | 15.023 | 1 | 3 | 1 | 52.007 | 51.227 | 32.594 | 33.017 | 37.717 | 24.403 | 8.456 | 2 | 0 | 54.506 | 52.924 | 42.442 | 21.851 | 0 | 0 | 49.232 | 30.548 | [5 empty] | 15.023 | 18.99 | 22 | 4.134 | 3.8544 | 2.8372 | 2.6087 | 1.2457 | 30.1326
2010-03-02 | 22:22 | 0 | 15.073 | 0 | 3 | 0 | 51.983 | 51.594 | 32.331 | 32.663 | 38.234 | 24.332 | 8.431 | 1 | 0 | 54.506 | 52.924 | 42.442 | 21.897 | 0 | 0 | 49.232 | 30.524 | [5 empty] | 0 | 19.32 | 0 | 4.1413 | 3.8613 | 2.8375 | 2.6087 | 1.2526 | 30.2467
2010-03-02 | 22:23 | 0 | 15.073 | 0 | 4 | 0 | 52.007 | 51.664 | 32.451 | 32.426 | 38.892 | 24.379 | 8.456 | 2 | 0 | 54.483 | 52.901 | 42.418 | 21.755 | 0 | 0 | 49.232 | 30.548 | [5 empty] | 0 | 19.581 | 1 | 4.134 | 3.8544 | 4.2285 | 4 | -0.14562 | -3.5225
2010-03-02 | 22:24 | 0 | 15.048 | 0 | 3 | 0 | 51.801 | 51.731 | 32.828 | 32.546 | 39.432 | 24.379 | 8.507 | 2 | 0 | 54.436 | 52.901 | 42.37 | 21.922 | 0 | 0 | 49.232 | 30.548 | [5 empty] | 0 | 19.255 | 2 | 4.1192 | 3.8403 | 4.2279 | 4 | -0.15974 | -3.8779
2010-03-02 | 22:25 | 1 | 15.018 | 0 | 3 | 0 | 51.68 | 51.542 | 33.316 | 32.988 | 40.344 | 24.303 | 8.426 | 1 | 0 | 54.455 | 52.849 | 42.389 | 21.966 | 0 | 0 | 49.18 | 30.543 | [5 empty] | 15.018 | 18.692 | 3 | 4.1427 | 3.8627 | 4.2289 | 4 | -0.13732 | -3.3146
2010-03-02 | 22:26 | 0 | 15.048 | 0 | 3 | 0 | 51.64 | 51.479 | 33.909 | 33.627 | 41.241 | 24.308 | 8.431 | 2 | 0 | 54.46 | 52.924 | 42.442 | 21.897 | 0 | 0 | 49.208 | 30.573 | [5 empty] | 0 | 18.013 | 4 | 4.1413 | 3.8613 | 4.2288 | 4 | -0.1387 | -3.3492
2010-03-02 | 22:27 | 0 | 15.073 | 0 | 3 | 0 | 51.731 | 51.503 | 34.732 | 34.168 | 41.805 | 24.308 | 8.481 | 1 | 0 | 54.483 | 52.877 | 42.418 | 21.971 | 0 | 0 | 49.302 | 30.499 | [5 empty] | 0 | 17.563 | 5 | 4.1267 | 3.8475 | 4.2282 | 4 | -0.15254 | -3.6964
2010-03-02 | 22:28 | 1 | 15.073 | 0 | 3 | 0 | 52.053 | 51.617 | 35.672 | 35.014 | 42.676 | 24.332 | 8.456 | 2 | 0 | 54.46 | 52.901 | 42.394 | 22.042 | 0 | 0 | 49.255 | 30.428 | [5 empty] | 15.073 | 17.039 | 6 | 4.134 | 3.8544 | 4.2285 | 4 | -0.14562 | -3.5225
2010-03-02 | 22:29 | 0 | 15.053 | 0 | 3 | 0 | 52.677 | 51.829 | 36.289 | 35.935 | 43.597 | 24.408 | 8.537 | 1 | 0 | 54.534 | 52.952 | 42.47 | 21.951 | 0 | 0 | 49.145 | 30.457 | [5 empty] | 0 | 16.742 | 7 | 4.1104 | 3.832 | 4.2276 | 4 | -0.16804 | -4.0882
2010-03-02 | 22:30 | 0 | 15.073 | 0 | 3 | 0 | 53.36 | 52.464 | 36.799 | 36.588 | 44.247 | 24.403 | 8.507 | 2 | 0 | 54.481 | 52.898 | 42.415 | 21.922 | 0 | 0 | 49.024 | 30.401 | [5 empty] | 0 | 16.772 | 8 | 4.1192 | 3.8403 | 4.2279 | 4 | -0.15974 | -3.8779
2010-03-02 | 22:31 | 0 | 15.086 | 0 | 3 | 0 | 54.035 | 53.139 | 37.138 | 37 | 45 | 24.391 | 8.469 | 2 | 0 | 54.492 | 52.866 | 42.451 | 21.91 | 0 | 0 | 48.898 | 30.389 | [5 empty] | 0 | 17.035 | 9 | 4.1302 | 3.8508 | 4.2284 | 4 | -0.14922 | -3.6129
2010-03-02 | 22:32 | 1 | 15.061 | 0 | 3 | 0 | 54.516 | 53.783 | 37.234 | 37.258 | 45.665 | 24.391 | 8.444 | 1 | 0 | 54.469 | 52.887 | 42.427 | 21.959 | 0 | 0 | 48.807 | 30.367 | [5 empty] | 15.061 | 17.258 | 10 | 4.1375 | 3.8577 | 4.2287 | 4 | -0.1423 | -3.4392
2010-03-02 | 22:33 | 0 | 15.061 | 0 | 3 | 0 | 54.768 | 54.24 | 37.327 | 37.421 | 46.307 | 24.465 | 8.494 | 1 | 0 | 54.516 | 52.887 | 42.497 | 21.959 | 0 | 0 | 48.737 | 30.389 | [5 empty] | 0 | 17.347 | 11 | 4.1229 | 3.8439 | 4.2281 | 4 | -0.15614 | -3.7871
2010-03-02 | 22:34 | 0 | 15.091 | 0 | 3 | 0 | 53.902 | 54.52 | 37.473 | 37.521 | 38.743 | 24.47 | 8.572 | 2 | 0 | 54.52 | 52.915 | 42.504 | 21.843 | 0 | 0 | 48.697 | 30.396 | [5 empty] | 0 | 16.381 | 12 | 4.1002 | 3.8223 | 4.2272 | 4 | -0.17773 | -4.3346
2010-03-02 | 22:35 | 0 | 15.061 | 0 | 3 | 0 | 43.202 | 53.323 | 37.469 | 37.538 | 30.244 | 24.416 | 8.542 | 0 | 0 | 54.516 | 52.866 | 42.52 | 21.91 | 0 | 0 | 48.622 | 30.413 | [5 empty] | 0 | 5.664 | 13 | 4.109 | 3.8306 | 4.2275 | 4 | -0.16943 | -4.1233
2010-03-02 | 22:36 | 0 | 15.061 | 0 | 4 | 1 | 39.748 | 43.532 | 37.516 | 37.634 | 26.922 | 24.511 | 8.592 | 1 | 0 | 54.516 | 52.887 | 42.52 | 21.79 | 0 | 0 | 48.599 | 30.367 | [5 empty] | 0 | 2.114 | 14 | 4.0944 | 3.8167 | 4.2269 | 4 | -0.18327 | -4.476
2010-03-02 | 22:37 | 0 | 15.061 | 0 | 3 | 0 | 38.643 | 40.03 | 37.538 | 37.634 | 25.62 | 24.465 | 8.592 | 0 | 0 | 54.562 | 52.842 | 42.544 | 21.839 | 0 | 0 | 48.531 | 30.389 | [5 empty] | 0 | 1.009 | 0 | 4.0944 | 3.8167 | 4.2269 | 4 | -0.18327 | -4.476
2010-03-02 | 22:38 | 0 | 15.066 | 0 | 3 | 0 | 38.272 | 38.978 | 37.545 | 37.756 | 26.012 | 24.494 | 8.647 | 0 | 0 | 54.59 | 52.87 | 42.573 | 21.964 | 0 | 0 | 48.513 | 30.418 | [5 empty] | 0 | 0.516 | 1 | 4.0784 | 3.8015 | 2.9535 | 2.7273 | 1.0742 | 26.3397
2010-03-02 | 22:39 | 0 | 15.035 | 0 | 3 | 0 | 38.057 | 38.478 | 36.976 | 37.658 | 25.595 | 24.465 | 8.642 | 0 | 0 | 54.562 | 52.819 | 42.52 | 21.885 | 0 | 0 | 48.461 | 30.413 | [5 empty] | 0 | 0.399 | 2 | 4.0798 | 3.8029 | 2.9536 | 2.7273 | 1.0756 | 26.3642
2010-03-02 | 22:40 | 0 | 15.035 | 0 | 3 | 0 | 37.82 | 38.267 | 35.73 | 37.069 | 24.801 | 24.465 | 8.642 | 0 | 0 | 54.492 | 52.819 | 42.475 | 21.983 | 0 | 0 | 48.438 | 30.389 | [5 empty] | 0 | 0.751 | 3 | 4.0798 | 3.8029 | 2.9536 | 2.7273 | 1.0756 | 26.3642
2010-03-02 | 22:41 | 0 | 15.091 | 0 | 3 | 0 | 37.263 | 37.945 | 34.888 | 35.899 | 23.771 | 24.445 | 8.647 | 0 | 0 | 54.497 | 52.847 | 42.504 | 21.77 | 0 | 0 | 48.422 | 30.443 | [5 empty] | 0 | 1.364 | 4 | 4.0784 | 3.8015 | 2.9535 | 2.7273 | 1.0742 | 26.3397
2010-03-02 | 22:42 | 0 | 15.066 | 0 | 3 | 0 | 36.158 | 37.308 | 34.278 | 35.053 | 24.156 | 24.445 | 8.745 | 0 | 0 | 54.474 | 52.8 | 42.504 | 21.939 | 0 | 0 | 48.375 | 30.418 | [5 empty] | 0 | 1.105 | 5 | 4.0499 | 3.7744 | 2.9524 | 2.7273 | 1.0471 | 25.8555
2010-03-02 | 22:43 | 0 | 15.091 | 0 | 3 | 0 | 35.218 | 36.275 | 33.737 | 34.419 | 23.408 | 24.396 | 8.647 | 0 | 0 | 54.383 | 52.8 | 42.408 | 21.964 | 0 | 0 | 48.398 | 30.443 | [5 empty] | 0 | 0.799 | 6 | 4.0784 | 3.8015 | 2.9535 | 2.7273 | 1.0742 | 26.3397
2010-03-02 | 22:44 | 0 | 15.066 | 0 | 4 | 0 | 35.311 | 35.266 | 33.29 | 33.854 | 35.947 | 24.325 | 8.745 | 0 | 0 | 54.406 | 52.8 | 42.408 | 21.868 | 0 | 0 | 48.307 | 30.443 | [5 empty] | 0 | 1.457 | 7 | 4.0499 | 3.7744 | 2.9524 | 2.7273 | 1.0471 | 25.8555
2010-03-02 | 22:45 | 0 | 15.091 | 0 | 3 | 0 | 48.422 | 36.509 | 32.89 | 33.455 | 36.792 | 24.276 | 8.672 | 0 | 0 | 54.359 | 52.756 | 42.363 | 21.748 | 0 | 0 | 48.284 | 30.418 | [5 empty] | 0 | 14.967 | 8 | 4.0711 | 3.7946 | 2.9532 | 2.7273 | 1.0673 | 26.2168
2010-03-02 | 22:46 | 1 | 15.066 | 0 | 3 | 0 | 51.059 | 48.193 | 32.563 | 33.149 | 36.981 | 24.276 | 8.698 | 2 | 0 | 54.292 | 52.733 | 42.267 | 21.77 | 0 | 0 | 48.284 | 30.396 | [5 empty] | 15.066 | 17.91 | 9 | 4.0635 | 3.7874 | 2.9529 | 2.7273 | 1.0601 | 26.0886
2010-03-02 | 22:47 | 0 | 15.091 | 0 | 3 | 0 | 51.425 | 50.737 | 32.25 | 32.704 | 37.074 | 24.276 | 8.698 | 1 | 0 | 54.268 | 52.733 | 42.221 | 21.915 | 0 | 0 | 48.261 | 30.418 | [5 empty] | 0 | 18.721 | 10 | 4.0635 | 3.7874 | 2.9529 | 2.7273 | 1.0601 | 26.0886
2010-03-02 | 22:48 | 0 | 15.066 | 0 | 3 | 0 | 51.54 | 51.059 | 31.985 | 32.323 | 37.497 | 24.205 | 8.72 | 2 | 0 | 54.222 | 52.686 | 42.245 | 21.794 | 0 | 0 | 48.214 | 30.396 | [5 empty] | 0 | 19.217 | 11 | 4.0571 | 3.7813 | 2.9527 | 2.7273 | 1.054 | 25.9797
2010-03-02 | 22:49 | 1 | 15.121 | 0 | 3 | 0 | 51.498 | 51.225 | 32.159 | 32.135 | 38.325 | 24.21 | 8.652 | 1 | 0 | 54.229 | 52.691 | 42.25 | 21.873 | 0 | 0 | 48.221 | 30.448 | [5 empty] | 15.121 | 19.363 | 12 | 4.0769 | 3.8001 | 2.9535 | 2.7273 | 1.0729 | 26.3152
2010-03-02 | 22:50 | 0 | 15.121 | 0 | 4 | 0 | 51.568 | 51.269 | 32.567 | 32.377 | 39.054 | 24.234 | 8.725 | 2 | 0 | 54.252 | 52.716 | 42.298 | 21.922 | 0 | 0 | 48.221 | 30.45 | [5 empty] | 0 | 19.191 | 13 | 4.0557 | 3.7799 | 2.9526 | 2.7273 | 1.0526 | 25.9549
2010-03-02 | 22:51 | 0 | 15.103 | 0 | 3 | 0 | 51.531 | 51.346 | 33.139 | 32.787 | 39.767 | 24.168 | 8.708 | 2 | 0 | 54.212 | 52.677 | 42.233 | 21.831 | 0 | 0 | 48.181 | 30.433 | [5 empty] | 0 | 18.744 | 14 | 4.0606 | 3.7846 | 2.9528 | 2.7273 | 1.0574 | 26.0391
2010-03-02 | 22:52 | 0 | 15.078 | 0 | 3 | 0 | 51.531 | 51.346 | 33.704 | 33.35 | 40.518 | 24.168 | 8.685 | 1 | 0 | 54.259 | 52.677 | 42.281 | 21.831 | 0 | 0 | 48.181 | 30.408 | [5 empty] | 0 | 18.181 | 15 | 4.0673 | 3.791 | 2.9531 | 2.7273 | 1.0637 | 26.1528
2010-03-02 | 22:53 | 1 | 15.103 | 0 | 3 | 0 | 51.484 | 51.369 | 34.409 | 33.938 | 41.2 | 24.168 | 8.685 | 2 | 0 | 54.259 | 52.7 | 42.257 | 21.856 | 0 | 0 | 48.16 | 30.408 | [5 empty] | 15.103 | 17.546 | 16 | 4.0673 | 3.791 | 2.9531 | 2.7273 | 1.0637 | 26.1528
2010-03-02 | 22:54 | 0 | 15.108 | 0 | 3 | 0 | 51.787 | 51.374 | 35.423 | 34.766 | 42.499 | 24.197 | 8.715 | 1 | 0 | 54.264 | 52.705 | 42.31 | 21.91 | 0 | 0 | 48.209 | 30.438 | [5 empty] | 0 | 17.021 | 17 | 4.0586 | 3.7827 | 2.9527 | 2.7273 | 1.0554 | 26.0045
2010-03-02 | 22:55 | 0 | 15.078 | 1 | 3 | 0 | 52.333 | 51.575 | 36.007 | 35.608 | 43.456 | 24.217 | 8.685 | 2 | 0 | 54.259 | 52.677 | 42.305 | 21.88 | 0 | 0 | 48.181 | 30.408 | [5 empty] | 0 | 16.725 | 18 | 4.0673 | 3.791 | 2.9531 | 2.7273 | 1.0637 | 26.1528
2010-03-02 | 22:56 | 0 | 15.108 | 0 | 3 | 0 | 53.094 | 52.2 | 36.411 | 36.318 | 44.049 | 24.222 | 8.813 | 1 | 0 | 54.287 | 52.681 | 42.334 | 21.885 | 0 | 0 | 48.188 | 30.438 | [5 empty] | 0 | 16.776 | 19 | 4.0301 | 3.7556 | 2.9516 | 2.7273 | 1.0283 | 25.5155
2010-03-02 | 22:57 | 1 | 15.103 | 0 | 3 | 0 | 53.755 | 52.861 | 36.665 | 36.71 | 44.764 | 24.242 | 8.808 | 2 | 0 | 54.259 | 52.677 | 42.305 | 21.831 | 0 | 0 | 48.16 | 30.408 | [5 empty] | 15.103 | 17.045 | 20 | 4.0315 | 3.7569 | 2.9516 | 2.7273 | 1.0297 | 25.5406
2010-03-02 | 22:58 | 0 | 15.108 | 0 | 3 | 1 | 54.103 | 53.507 | 36.811 | 36.976 | 45.413 | 24.318 | 8.813 | 1 | 0 | 54.31 | 52.728 | 42.334 | 22.03 | 0 | 0 | 48.188 | 30.413 | [5 empty] | 0 | 17.127 | 21 | 4.0301 | 3.7556 | 2.9516 | 2.7273 | 1.0283 | 25.5155
2010-03-02 | 22:59 | 0 | 15.078 | 0 | 3 | 0 | 54.42 | 53.823 | 36.969 | 37.064 | 46.141 | 24.242 | 8.856 | 2 | 0 | 54.306 | 52.677 | 42.375 | 21.927 | 0 | 0 | 48.16 | 30.408 | [5 empty] | 15.083 | 17.396 | 0 | 4.0088 | 3.7354 | 2.9507 | 2.7273 | 1.0081 | 25.1468
2010-03-02 | 23:00 | 0 | 15.108 | 0 | 3 | 0 | 54.539 | 54.149 | 37.069 | 37.234 | 46.673 | 24.318 | 8.864 | 1 | 0 | 54.31 | 52.681 | 42.403 | 21.836 | 0 | 0 | 48.165 | 30.413 | [5 empty] | 0 | 17.348 | 1 | 4.0175 | 3.7437 | 3.0809 | 2.8571 | 0.88652 | 22.0662
2010-03-02 | 23:01 | 1 | 15.083 | 0 | 4 | 0 | 54.7 | 54.24 | 37.138 | 37.304 | 47.154 | 24.367 | 8.886 | 1 | 0 | 54.355 | 52.681 | 42.403 | 21.861 | 0 | 0 | 48.188 | 30.438 | [5 empty] | 0 | 8.815 | 2 | 3.973 | 3.7013 | 3.0791 | 2.8571 | 0.84417 | 21.2477
2010-03-02 | 23:02 | 0 | 15.053 | 0 | 3 | 0 | 54.74 | 54.373 | 37.229 | 37.392 | 47.586 | 24.337 | 8.856 | 2 | 0 | 54.35 | 52.677 | 42.422 | 21.927 | 0 | 0 | 48.137 | 30.433 | [5 empty] | 0 | 3.057 | 3 | 4.0152 | 3.7414 | 3.0808 | 2.8571 | 0.8843 | 22.0238
2010-03-02 | 23:03 | 0 | 15.108 | 0 | 3 | 0 | 46.284 | 54.471 | 37.375 | 37.469 | 33.778 | 24.416 | 9.009 | 1 | 0 | 54.401 | 52.705 | 42.427 | 21.91 | 0 | 0 | 48.142 | 30.462 | [5 empty] | 0 | 1.291 | 4 | 4.0152 | 3.7414 | 3.0808 | 2.8571 | 0.8843 | 22.0238
2010-03-02 | 23:04 | 0 | 15.083 | 0 | 3 | 0 | 40.619 | 46.468 | 37.469 | 37.562 | 29.065 | 24.416 | 8.864 | 0 | 0 | 54.425 | 52.705 | 42.451 | 21.981 | 0 | 0 | 48.118 | 30.462 | [5 empty] | 0 | 0.565 | 5 | 4.0015 | 3.7284 | 3.0803 | 2.8571 | 0.87129 | 21.7741
2010-03-02 | 23:05 | 0 | 15.108 | 0 | 3 | 0 | 38.949 | 40.829 | 37.562 | 37.658 | 27.956 | 24.391 | 8.864 | 0 | 0 | 54.448 | 52.681 | 42.475 | 22.005 | 0 | 0 | 48.142 | 30.438 | [5 empty] | 0 | 0.375 | 6 | 3.9657 | 3.6944 | 3.0788 | 2.8571 | 0.83725 | 21.1122
2010-03-02 | 23:06 | 0 | 15.061 | 0 | 3 | 0 | 38.385 | 39.208 | 37.61 | 37.82 | 26.294 | 24.391 | 8.911 | 0 | 0 | 54.425 | 52.681 | 42.475 | 21.934 | 0 | 0 | 48.118 | 30.438 | [5 empty] | 0 | 0.657 | 7 | 3.9581 | 3.6872 | 3.0785 | 2.8571 | 0.83005 | 20.9708
2010-03-02 | 23:07 | 0 | 15.083 | 0 | 3 | 0 | 38.174 | 38.643 | 37.258 | 37.799 | 24.727 | 24.391 | 9.034 | 1 | 0 | 54.401 | 52.658 | 42.427 | 21.956 | 0 | 0 | 48.118 | 30.438 | [5 empty] | 0 | 1.433 | 8 | 3.9657 | 3.6944 | 3.0788 | 2.8571 | 0.83725 | 21.1122
2010-03-02 | 23:08 | 0 | 15.108 | 0 | 4 | 0 | 37.961 | 38.361 | 36.081 | 37.304 | 24.825 | 24.416 | 9.06 | 0 | 0 | 54.425 | 52.658 | 42.451 | 21.836 | 0 | 0 | 48.142 | 30.438 | [5 empty] | 0 | 1.306 | 9 | 3.9977 | 3.7248 | 3.0801 | 2.8571 | 0.86769 | 21.7047
2010-03-02 | 23:09 | 0 | 15.108 | 0 | 3 | 0 | 37.445 | 38.15 | 35.072 | 36.012 | 25.016 | 24.295 | 9.034 | 0 | 0 | 54.355 | 52.637 | 42.379 | 22.005 | 0 | 0 | 48.118 | 30.413 | [5 empty] | 0 | 0.917 | 10 | 3.9736 | 3.7019 | 3.0792 | 2.8571 | 0.84472 | 21.2585
2010-03-02 | 23:10 | 0 | 15.083 | 0 | 3 | 0 | 36.294 | 37.562 | 34.261 | 34.988 | 24.788 | 24.305 | 8.924 | 0 | 0 | 54.299 | 52.578 | 42.346 | 21.848 | 0 | 0 | 48.083 | 30.376 | [5 empty] | 0 | 0.658 | 11 | 3.9875 | 3.7151 | 3.0797 | 2.8571 | 0.85801 | 21.5172
2010-03-02 | 23:11 | 0 | 15.058 | 0 | 3 | 0 | 35.187 | 36.337 | 33.658 | 34.27 | 24.146 | 24.291 | 9.007 | 0 | 0 | 54.261 | 52.564 | 42.331 | 21.787 | 0 | 0 | 48.046 | 30.386 | [5 empty] | 0 | 11.9 | 12 | 3.9444 | 3.6742 | 3.078 | 2.8571 | 0.81704 | 20.7137
2010-03-02 | 23:12 | 0 | 15.033 | 0 | 4 | 0 | 34.412 | 35.328 | 33.118 | 33.754 | 29.109 | 24.291 | 8.959 | 0 | 0 | 54.194 | 52.564 | 42.214 | 21.834 | 0 | 0 | 48.025 | 30.34 | [5 empty] | 15.033 | 17.067 | 13 | 3.9517 | 3.6811 | 3.0783 | 2.8571 | 0.82396 | 20.8506
2010-03-02 | 23:13 | 0 | 15.058 | 0 | 3 | 0 | 45.159 | 34.529 | 32.814 | 33.259 | 36.595 | 24.195 | 9.107 | 0 | 0 | 54.17 | 52.518 | 42.166 | 21.834 | 0 | 0 | 48.025 | 30.386 | [5 empty] | 0 | 18.496 | 14 | 3.9415 | 3.6714 | 3.0779 | 2.8571 | 0.81427 | 20.6588
2010-03-02 | 23:14 | 1 | 15.033 | 0 | 3 | 0 | 49.974 | 45.065 | 32.363 | 32.907 | 36.832 | 24.124 | 9.082 | 1 | 0 | 54.124 | 52.497 | 42.119 | 21.787 | 0 | 0 | 48.002 | 30.411 | [5 empty] | 0 | 18.903 | 15 | 3.9444 | 3.6742 | 3.078 | 2.8571 | 0.81704 | 20.7137
2010-03-02 | 23:15 | 0 | 15.093 | 0 | 3 | 0 | 51.106 | 49.845 | 32.034 | 32.61 | 37.076 | 24.134 | 9.117 | 1 | 0 | 54.089 | 52.529 | 42.176 | 21.797 | 0 | 0 | 48.034 | 30.421 | [5 empty] | 0 | 18.935 | 16 | 3.9203 | 3.6512 | 3.077 | 2.8571 | 0.79407 | 20.2554
2010-03-02 | 23:16 | 0 | 15.033 | 0 | 4 | 0 | 51.096 | 50.8 | 31.808 | 32.193 | 37.536 | 24.124 | 9.107 | 2 | 0 | 54.009 | 52.473 | 42.095 | 21.714 | 0 | 0 | 48.025 | 30.34 | [5 empty] | 15.058 | 18.531 | 17 | 3.9203 | 3.6512 | 3.077 | 2.8571 | 0.79407 | 20.2554
2010-03-02 | 23:17 | 0 | 15.093 | 0 | 3 | 0 | 50.947 | 50.833 | 31.914 | 32.012 | 38.205 | 24.085 | 9.19 | 2 | 0 | 54.042 | 52.459 | 42.128 | 21.699 | 0 | 0 | 48.034 | 30.374 | [5 empty] | 0 | 18.085 | 18 | 3.9305 | 3.6609 | 3.0774 | 2.8571 | 0.80375 | 20.4493
2010-03-02 | 23:18 | 1 | 15.058 | 0 | 3 | 0 | 50.639 | 50.707 | 32.372 | 32.108 | 38.932 | 24.085 | 9.19 | 1 | 0 | 54.042 | 52.483 | 42.107 | 21.893 | 0 | 0 | 48.034 | 30.374 | [5 empty] | 0 | 17.475 | 19 | 3.9011 | 3.6329 | 3.0762 | 2.8571 | 0.7758 | 19.8868
2010-03-02 | 23:19 | 0 | 15.058 | 0 | 3 | 0 | 50.662 | 50.501 | 32.907 | 32.577 | 39.794 | 24.075 | 9.155 | 2 | 0 | 54.009 | 52.45 | 42.073 | 21.738 | 0 | 0 | 48.002 | 30.34 | [5 empty] | 0 | 17.114 | 20 | 3.9232 | 3.654 | 3.0771 | 2.8571 | 0.79683 | 20.3109
2010-03-02 | 23:20 | 0 | 15.058 | 0 | 3 | 0 | 50.616 | 50.501 | 33.448 | 33.141 | 40.755 | 24.075 | 9.256 | 1 | 0 | 54.033 | 52.45 | 42.073 | 21.858 | 0 | 0 | 48.002 | 30.362 | [5 empty] | 15.093 | 16.732 | 0 | 3.9203 | 3.6512 | 3.077 | 2.8571 | 0.79407 | 20.2554
2010-03-02 | 23:21 | 0 | 15.058 | 0 | 4 | 1 | 50.844 | 50.501 | 33.988 | 33.73 | 41.461 | 24.075 | 9.18 | 2 | 0 | 54.009 | 52.45 | 42.095 | 21.689 | 0 | 0 | 47.978 | 30.362 | [5 empty] | 0 | 16.395 | 1 | 3.8909 | 3.6233 | 4.5044 | 4.2857 | -0.66246 | -17.0261
2010-03-02 | 23:22 | 1 | 15.093 | 0 | 3 | 0 | 51.129 | 50.809 | 34.773 | 34.397 | 42.035 | 24.109 | 9.19 | 2 | 0 | 54.042 | 52.483 | 42.107 | 21.893 | 0 | 0 | 48.058 | 30.421 | [5 empty] | 0 | 16.285 | 2 | 3.934 | 3.6642 | 4.5061 | 4.2857 | -0.6215 | -15.7983
2010-03-02 | 23:23 | 0 | 15.116 | 0 | 3 | 0 | 51.474 | 50.991 | 35.572 | 35.079 | 43.188 | 24.109 | 9.291 | 1 | 0 | 54.065 | 52.483 | 42.152 | 21.843 | 0 | 0 | 48.034 | 30.374 | [5 empty] | 0 | 16.367 | 3 | 3.9488 | 3.6783 | 4.5067 | 4.2857 | -0.60738 | -15.3813
2010-03-02 | 23:24 | 0 | 15.116 | 0 | 3 | 0 | 52.07 | 51.358 | 36.043 | 35.785 | 43.846 | 24.134 | 9.143 | 2 | 0 | 54.065 | 52.506 | 42.128 | 21.843 | 0 | 0 | 48.034 | 30.396 | [5 empty] | 15.068 | 16.637 | 4 | 3.9634 | 3.6922 | 4.5073 | 4.2857 | -0.59354 | -14.9756
2010-03-02 | 23:25 | 0 | 15.093 | 0 | 3 | 0 | 52.62 | 51.955 | 36.277 | 36.253 | 44.685 | 24.158 | 9.092 | 1 | 0 | 54.065 | 52.459 | 42.152 | 21.797 | 0 | 0 | 48.011 | 30.325 | [5 empty] | 0 | 16.91 | 5 | 3.9444 | 3.6742 | 4.5066 | 4.2857 | -0.61153 | -15.5036
2010-03-02 | 23:26 | 1 | 15.068 | 0 | 4 | 0 | 53.125 | 52.506 | 36.395 | 36.488 | 45.168 | 24.134 | 9.042 | 2 | 0 | 54.089 | 52.483 | 42.176 | 21.772 | 0 | 0 | 48.034 | 30.374 | [5 empty] | 0 | 16.952 | 6 | 3.9369 | 3.667 | 4.5062 | 4.2857 | -0.61873 | -15.7163
2010-03-02 | 23:27 | 0 | 15.081 | 0 | 3 | 0 | 53.505 | 52.954 | 36.574 | 36.595 | 45.639 | 24.099 | 9.107 | 1 | 0 | 54.077 | 52.427 | 42.143 | 21.834 | 0 | 0 | 47.978 | 30.34 | [5 empty] | 15.081 | 16.858 | 7 | 3.9517 | 3.6811 | 4.5068 | 4.2857 | -0.60461 | -15.3
2010-03-02 | 23:28 | 0 | 15.081 | 0 | 3 | 0 | 53.619 | 53.321 | 36.667 | 36.667 | 45.983 | 24.17 | 9.133 | 1 | 0 | 54.033 | 52.427 | 42.19 | 21.883 | 0 | 0 | 47.978 | 30.34 | [5 empty] | 0 | 16.853 | 8 | 3.9232 | 3.654 | 4.5057 | 4.2857 | -0.63174 | -16.1027
2010-03-02 | 23:29 | 1 | 15.081 | 1 | 3 | 0 | 53.666 | 53.435 | 36.737 | 36.808 | 46.442 | 24.17 | 9.082 | 2 | 0 | 54.1 | 52.427 | 42.236 | 21.907 | 0 | 0 | 47.955 | 30.362 | [5 empty] | 0 | 16.965 | 9 | 3.9508 | 3.6803 | 4.5068 | 4.2857 | -0.60544 | -15.3244
2010-03-02 | 23:30 | 0 | 15.068 | 0 | 3 | 0 | 53.771 | 53.449 | 36.873 | 36.918 | 47.007 | 24.215 | 9.18 | 1 | 0 | 54.161 | 52.487 | 42.324 | 21.902 | 0 | 0 | 48.016 | 30.406 | [5 empty] | 0 | 16.985 | 10 | 3.9817 | 3.7096 | 4.5081 | 4.2857 | -0.5761 | -14.4687
2010-03-02 | 23:31 | 0 | 15.058 | 0 | 4 | 0 | 53.888 | 53.591 | 36.923 | 36.923 | 47.217 | 24.291 | 9.085 | 1 | 0 | 54.096 | 52.422 | 42.209 | 21.858 | 0 | 0 | 47.973 | 30.288 | [5 empty] | 15.083 | 16.961 | 11 | 3.9363 | 3.6664 | 4.5062 | 4.2857 | -0.61928 | -15.7326
2010-03-02 | 23:32 | 0 | 15 | 0 | 3 | 0 | 54.042 | 53.699 | 37.079 | 37.057 | 47.486 | 24.283 | 8.979 | 2 | 0 | 54.065 | 52.392 | 42.25 | 21.802 | 0 | 0 | 47.92 | 30.256 | [5 empty] | 0 | 16.888 | 12 | 3.929 | 3.6595 | 4.5059 | 4.2857 | -0.6262 | -15.9379
2010-03-02 | 23:33 | 1 | 15.083 | 0 | 3 | 0 | 54.119 | 53.867 | 37.229 | 37.158 | 47.698 | 24.364 | 9.135 | 2 | 0 | 54.142 | 52.399 | 42.209 | 21.763 | 0 | 0 | 47.927 | 30.266 | [5 empty] | 0 | 16.908 | 13 | 3.9436 | 3.6734 | 4.5065 | 4.2857 | -0.61236 | -15.5281
2010-03-02 | 23:34 | 0 | 15.083 | 0 | 3 | 0 | 54.163 | 53.935 | 37.37 | 37.275 | 47.836 | 24.435 | 9.16 | 1 | 0 | 54.142 | 52.445 | 42.257 | 21.812 | 0 | 0 | 47.95 | 30.288 | [5 empty] | 0 | 8.605 | 0 | 3.9508 | 3.6803 | 4.5068 | 4.2857 | -0.60544 | -15.3244
2010-03-02 | 23:35 | 0 | 15.083 | 0 | 3 | 1 | 54.324 | 53.958 | 37.509 | 37.416 | 48.272 | 24.435 | 9.11 | 1 | 0 | 54.163 | 52.422 | 42.303 | 21.834 | 0 | 0 | 47.927 | 30.337 | [5 empty] | 0 | 2.985 | 1 | 3.929 | 3.6595 | 2.8289 | 2.6087 | 1.0508 | 26.7451
2010-03-02 | 23:36 | 0 | 15.058 | 0 | 4 | 0 | 46.162 | 54.142 | 37.605 | 37.557 | 34.292 | 24.435 | 9.085 | 1 | 0 | 54.187 | 52.399 | 42.303 | 21.834 | 0 | 0 | 47.906 | 30.337 | [5 empty] | 0 | 1.388 | 2 | 3.929 | 3.6595 | 2.8289 | 2.6087 | 1.0508 | 26.7451
2010-03-02 | 23:37 | 0 | 15.033 | 0 | 3 | 0 | 40.659 | 46.116 | 37.629 | 37.674 | 29.567 | 24.555 | 9.16 | 0 | 0 | 54.163 | 52.399 | 42.281 | 21.812 | 0 | 0 | 47.906 | 30.362 | [5 empty] | 0 | 0.613 | 3 | 3.9363 | 3.6664 | 2.8292 | 2.6087 | 1.0577 | 26.8714
2010-03-02 | 23:38 | 0 | 15.058 | 0 | 3 | 0 | 39.038 | 40.729 | 37.557 | 37.65 | 27.375 | 24.509 | 9.16 | 1 | 0 | 54.163 | 52.399 | 42.209 | 21.883 | 0 | 0 | 47.927 | 30.362 | [5 empty] | 0 | 0.519 | 4 | 3.9005 | 3.6324 | 2.8278 | 2.6087 | 1.0237 | 26.2453
2010-03-02 | 23:39 | 0 | 15.058 | 0 | 3 | 0 | 38.404 | 39.272 | 37.509 | 37.791 | 25.978 | 24.533 | 9.135 | 0 | 0 | 54.142 | 52.399 | 42.281 | 21.812 | 0 | 0 | 47.882 | 30.362 | [5 empty] | 0 | 0.775 | 5 | 3.9363 | 3.6664 | 2.8292 | 2.6087 | 1.0577 | 26.8714
2010-03-02 | 23:40 | 0 | 15.058 | 0 | 3 | 0 | 38.169 | 38.686 | 37.088 | 37.65 | 27.206 | 24.555 | 9.258 | 0 | 0 | 54.142 | 52.399 | 42.257 | 21.858 | 0 | 0 | 47.882 | 30.362 | [5 empty] | 0 | 1.34 | 6 | 3.9363 | 3.6664 | 2.8292 | 2.6087 | 1.0577 | 26.8714
2010-03-02 | 23:41 | 0 | 15.058 | 0 | 4 | 0 | 37.863 | 38.356 | 35.89 | 37.088 | 25.448 | 24.555 | 9.135 | 0 | 0 | 54.142 | 52.375 | 42.257 | 21.714 | 0 | 0 | 47.906 | 30.313 | [5 empty] | 0 | 1.153 | 7 | 3.9063 | 3.6379 | 2.828 | 2.6087 | 1.0292 | 26.3479
2010-03-02 | 23:42 | 0 | 15.058 | 0 | 3 | 0 | 37.251 | 38.028 | 34.974 | 35.911 | 25.544 | 24.509 | 9.135 | 0 | 0 | 54.096 | 52.329 | 42.186 | 21.763 | 0 | 0 | 47.882 | 30.313 | [5 empty] | 0 | 0.823 | 8 | 3.915 | 3.6462 | 2.8283 | 2.6087 | 1.0375 | 26.5012
2010-03-02 | 23:43 | 0 | 15.088 | 0 | 3 | 0 | 36.177 | 37.351 | 34.321 | 35.024 | 24.563 | 24.514 | 9.238 | 0 | 0 | 54.077 | 52.38 | 42.214 | 21.647 | 0 | 0 | 47.934 | 30.318 | [5 empty] | 0 | 0.586 | 9 | 3.9203 | 3.6512 | 2.8286 | 2.6087 | 1.0425 | 26.5929
2010-03-02 | 23:44 | 0 | 15.033 | 0 | 4 | 0 | 35.184 | 36.194 | 33.727 | 34.361 | 23.207 | 24.46 | 9.208 | 0 | 0 | 53.981 | 52.308 | 42.116 | 21.834 | 0 | 0 | 47.882 | 30.337 | [5 empty] | 0 | 11.41 | 10 | 3.9063 | 3.6379 | 2.828 | 2.6087 | 1.0292 | 26.3479
2010-03-02 | 23:45 | 0 | 15.063 | 0 | 3 | 0 | 34.507 | 35.33 | 33.239 | 33.921 | 25.647 | 24.443 | 9.19 | 0 | 0 | 53.963 | 52.336 | 42.121 | 21.863 | 0 | 0 | 47.864 | 30.342 | [5 empty] | 15.01 | 16.944 | 11 | 3.9223 | 3.6531 | 2.8286 | 2.6087 | 1.0444 | 26.6284
2010-03-02 | 23:46 | 0 | 15.063 | 0 | 3 | 0 | 44.86 | 34.579 | 32.957 | 33.45 | 36.763 | 24.394 | 9.238 | 0 | 0 | 53.939 | 52.312 | 42.097 | 21.841 | 0 | 0 | 47.864 | 30.391 | [5 empty] | 0 | 17.957 | 12 | 3.9063 | 3.6379 | 2.828 | 2.6087 | 1.0292 | 26.3479
2010-03-02 | 23:47 | 1 | 15.01 | 0 | 3 | 0 | 50.107 | 44.946 | 32.553 | 33.163 | 36.971 | 24.389 | 9.183 | 1 | 0 | 53.844 | 52.238 | 42.023 | 21.738 | 0 | 0 | 47.812 | 30.313 | [5 empty] | 0 | 18.309 | 13 | 3.9223 | 3.6531 | 2.8286 | 2.6087 | 1.0444 | 26.6284
2010-03-02 | 23:48 | 0 | 15.063 | 0 | 4 | 0 | 50.821 | 49.883 | 32.439 | 32.864 | 37.445 | 24.394 | 9.238 | 1 | 0 | 53.848 | 52.266 | 42.004 | 21.743 | 0 | 0 | 47.84 | 30.342 | [5 empty] | 15.015 | 18.447 | 14 | 3.8938 | 3.626 | 2.8275 | 2.6087 | 1.0173 | 26.1269
2010-03-02 | 23:49 | 0 | 15.01 | 0 | 3 | 0 | 50.907 | 50.497 | 32.264 | 32.598 | 37.957 | 24.34 | 9.183 | 2 | 0 | 53.797 | 52.238 | 41.927 | 21.812 | 0 | 0 | 47.836 | 30.313 | [5 empty] | 0 | 18.172 | 15 | 3.9011 | 3.6329 | 2.8278 | 2.6087 | 1.0242 | 26.2556
2010-03-02 | 23:50 | 1 | 15.015 | 0 | 3 | 0 | 51.005 | 50.662 | 32.439 | 32.558 | 38.684 | 24.389 | 9.281 | 2 | 0 | 53.827 | 52.289 | 42.025 | 21.883 | 0 | 0 | 47.91 | 30.364 | [5 empty] | 0 | 17.679 | 16 | 3.9188 | 3.6498 | 2.8285 | 2.6087 | 1.0411 | 26.5674
2010-03-02 | 23:51 | 0 | 15.083 | 0 | 3 | 0 | 50.938 | 50.823 | 32.862 | 32.766 | 39.583 | 24.364 | 9.256 | 1 | 0 | 53.827 | 52.268 | 42.025 | 21.907 | 0 | 0 | 47.864 | 30.34 | [5 empty] | 0 | 17.117 | 17 | 3.8865 | 3.6191 | 2.8272 | 2.6087 | 1.0104 | 25.9978
2010-03-02 | 23:52 | 0 | 15.048 | 0 | 4 | 0 | 50.835 | 50.653 | 33.345 | 33.156 | 40.511 | 24.305 | 9.195 | 2 | 0 | 53.839 | 52.256 | 42.016 | 21.824 | 0 | 0 | 47.854 | 30.354 | [5 empty] | 15.058 | 17.085 | 18 | 3.9011 | 3.6329 | 2.8278 | 2.6087 | 1.0242 | 26.2556
2010-03-02 | 23:53 | 0 | 15.033 | 0 | 3 | 0 | 50.847 | 50.753 | 33.754 | 33.73 | 41.344 | 24.389 | 9.306 | 2 | 0 | 53.804 | 52.245 | 42.025 | 21.787 | 0 | 0 | 47.887 | 30.389 | [5 empty] | 0 | 16.814 | 19 | 3.9011 | 3.6329 | 2.8278 | 2.6087 | 1.0242 | 26.2556
2010-03-02 | 23:54 | 1 | 15.058 | 0 | 3 | 0 | 51.19 | 50.686 | 34.342 | 34.105 | 42.166 | 24.34 | 9.256 | 1 | 0 | 53.827 | 52.289 | 42.025 | 21.812 | 0 | 0 | 47.934 | 30.389 | [5 empty] | 0 | 16.617 | 20 | 3.8967 | 3.6288 | 2.8276 | 2.6087 | 1.0201 | 26.1784
2010-03-02 | 23:55 | 0 | 15.033 | 0 | 3 | 0 | 51.556 | 51.029 | 35.022 | 34.742 | 42.779 | 24.318 | 9.256 | 2 | 0 | 53.851 | 52.268 | 42.049 | 21.714 | 0 | 0 | 47.91 | 30.411 | [5 empty] | 0 | 16.554 | 21 | 3.8938 | 3.626 | 2.8275 | 2.6087 | 1.0173 | 26.1269
2010-03-02 | 23:56 | 0 | 14.998 | 0 | 3 | 0 | 52.028 | 51.339 | 35.648 | 35.411 | 43.709 | 24.33 | 9.271 | 1 | 0 | 53.818 | 52.235 | 41.992 | 21.777 | 0 | 0 | 47.878 | 30.401 | [5 empty] | 15.008 | 16.749 | 22 | 3.8865 | 3.6191 | 2.8272 | 2.6087 | 1.0104 | 25.9978
2010-03-02 | 23:57 | 0 | 15.033 | 0 | 3 | 0 | 52.681 | 51.855 | 36.151 | 36.127 | 44.47 | 24.34 | 9.281 | 2 | 0 | 53.872 | 52.268 | 42.073 | 21.858 | 0 | 0 | 47.887 | 30.411 | [5 empty] | 0 | 0 | 0 | 6.5964 | 6.195 | 2.8282 | 2.6087 | 3.5863 | 54.3676
2010-03-02 | 23:58 | 1 | 15.008 | 0 | 4 | 1 | 53.323 | 52.543 | 36.433 | 36.574 | 45.273 | 24.413 | 9.306 | 1 | 0 | 53.839 | 52.235 | 42.064 | 21.897 | 0 | 0 | 47.854 | 30.376 | [5 empty] | 4378.6697 | 14.0419 | 1 | 4.8703 | 4.5543 | 20.3283 | 20 | -15.4457 | -317.1377
2010-03-02 | 23:59 | 0 | 14.947 | 0 | 3 | 0 | 53.771 | 53.059 | 36.517 | 36.823 | 45.882 | 24.474 | 9.221 | 1 | 0 | 53.839 | 52.256 | 42.064 | 21.802 | 0 | 0 | 47.831 | 30.401 | [5 empty] | 0 | 0 | 2 | 6.5964 | 6.195 | 20.2584 | 20 | -13.805 | -209.2808
2010-04-02 | 0:00 | 0 | 15.033 | 0 | 3 | 0 | 53.78 | 53.552 | 36.715 | 36.949 | 40.851 | 24.413 | 9.306 | 2 | 0 | 53.895 | 52.268 | 42.143 | 21.956 | 0 | 0 | 47.84 | 30.435
[29 empty] | #REF! | #VALUE! | 0 | #VALUE! | #VALUE! | 20.3283 | 20 | #VALUE! | #VALUE!
2010-03-02 | 1440 | 291 | 15.047 | 0.36 | 4440 | 82 | 51.6792 |  |  | 37.6373 | 37.8019 | 24.8827 | 5.9274 | 1577 | 0 |  |  |  | 22.1508 | 2 | 0 |  |  | 3.2 | 7:06 | 9.306 | 23:53 | 6.106 | #REF!
|  | 1 | [18 empty] | 0 | [10 empty] | #VALUE! | #VALUE! |  | 83 | #VALUE! | #VALUE!