## Therm118
Windmill Logger - THERMAL2.IMS
File opened at 00:00:01 Fri 25 Dec 2009
File closed at 00:00:01 Sat 26 Dec 2009
Date | Time | Boiler_Gas | Gas_MeterT | Boiler_Elec | Boiler_Flow | Boiler_Heat | Boiler_FlowT | Rads_In | Rads_Out | Boiler_Retur | Flue_Gas | Kitchen | Outside | Rain_Gauge | DHW_Coil_Hea | DHW_Coil_In | DHW_Cylinder | DHW_Coil_Out | DHW_Ambient | DHW_Flow | DHW_Heat | DHW_Out | DHW_In | OT min | t OT min | OT max | t OT max | T swing | Wtd._Meter_T | Delta T | Time Interval | T.H. Plus | W.H.L + | Total Heat | Water Ht. | Gain + | Gain + %
Days | Secs | cubic_feet | Celsius | kWh | litres | kWh | Celsius | Celsius | Celsius | Celsius | Celsius | Celsius | Celsius | events | kWh | Celsius | Celsius | Celsius | Celsius | litres | kWh | Celsius | Celsius | Celsius | hh:mm:ss | Celsius | hh:mm:ss | Kelvin | Celsius |  | Minutes | kW | kW | kW | kW | kW | %
12/25/09 | 0:00 | 0 | 15.272 | 0 | 3 | 0 | 57.459 | 57.348 | 39.528 | 39.033 | 40.138 | 24.813 | 3.666 | 1 | 0 | 54.576 | 52.971 | 42.889 | 21.826 | 0 | 0 | 47.948 | 30.33 | [5 empty] | 0 | 18.426 | 0 | 5.5289 | 5.1803 | 0.28504 | 0 | 5.1803 | 93.6947
12/25/09 | 0:01 | 1 | 15.242 | 1 | 3 | 0 | 57.32 | 57.186 | 39.358 | 38.959 | 39.827 | 24.857 | 3.761 | 2 | 0 | 54.618 | 53.013 | 42.86 | 21.821 | 0 | 0 | 47.943 | 30.278 | [5 empty] | 15.242 | 18.361 | 1 | 5.5012 | 5.154 | 4.5696 | 4.2857 | 0.86824 | 15.7828
12/25/09 | 0:02 | 0 | 15.264 | 0 | 3 | 0 | 57.297 | 57.117 | 39.263 | 38.887 | 40.439 | 24.882 | 3.787 | 1 | 0 | 54.639 | 52.966 | 42.812 | 21.677 | 0 | 0 | 47.92 | 30.325 | [5 empty] | 0 | 18.41 | 2 | 5.4936 | 5.1468 | 4.5693 | 4.2857 | 0.86104 | 15.6735
12/25/09 | 0:03 | 0 | 15.264 | 0 | 2 | 0 | 57.275 | 57.074 | 39.193 | 38.839 | 40.392 | 24.928 | 3.735 | 1 | 0 | 54.639 | 52.966 | 42.882 | 21.846 | 0 | 0 | 47.92 | 30.3 | [5 empty] | 0 | 18.436 | 3 | 5.5088 | 5.1612 | 4.5699 | 4.2857 | 0.87544 | 15.8917
12/25/09 | 0:04 | 0 | 15.264 | 0 | 3 | 0 | 57.297 | 57.051 | 39.217 | 38.794 | 39.968 | 24.928 | 3.609 | 2 | 0 | 54.618 | 52.943 | 42.86 | 21.922 | 0 | 0 | 47.948 | 30.33 | [5 empty] | 0 | 18.503 | 4 | 5.5455 | 5.196 | 4.5714 | 4.2857 | 0.91031 | 16.4155
12/25/09 | 0:05 | 1 | 15.289 | 0 | 3 | 0 | 57.275 | 57.051 | 39.193 | 38.746 | 39.968 | 24.882 | 3.686 | 1 | 0 | 54.639 | 52.943 | 42.906 | 21.726 | 0 | 0 | 47.899 | 30.278 | [5 empty] | 15.289 | 18.529 | 5 | 5.523 | 5.1747 | 4.5705 | 4.2857 | 0.889 | 16.0962
12/25/09 | 0:06 | 0 | 15.345 | 0 | 3 | 0 | 57.325 | 57.124 | 39.222 | 38.846 | 39.973 | 25.007 | 3.892 | 1 | 0 | 54.667 | 53.017 | 42.934 | 21.971 | 0 | 0 | 47.995 | 30.33 | [5 empty] | 0 | 18.479 | 6 | 5.463 | 5.1177 | 4.5681 | 4.2857 | 0.83198 | 15.2292
12/25/09 | 0:07 | 0 | 15.289 | 0 | 3 | 0 | 57.275 | 57.005 | 39.121 | 38.746 | 40.157 | 24.857 | 3.686 | 2 | 0 | 54.639 | 52.919 | 42.906 | 21.846 | 0 | 0 | 47.899 | 30.254 | [5 empty] | 0 | 18.529 | 7 | 5.523 | 5.1747 | 4.5705 | 4.2857 | 0.889 | 16.0962
12/25/09 | 0:08 | 0 | 15.294 | 0 | 3 | 0 | 57.302 | 56.966 | 39.246 | 38.846 | 39.88 | 24.911 | 3.717 | 1 | 0 | 54.623 | 52.947 | 42.865 | 21.897 | 0 | 0 | 47.927 | 30.308 | [5 empty] | 0 | 18.456 | 8 | 5.514 | 5.1661 | 4.5702 | 4.2857 | 0.88042 | 15.967
12/25/09 | 0:09 | 1 | 15.279 | 0 | 3 | 0 | 57.357 | 57.042 | 39.301 | 38.877 | 40.1 | 24.896 | 3.751 | 2 | 0 | 54.632 | 52.912 | 42.874 | 21.907 | 0 | 0 | 47.913 | 30.315 | [5 empty] | 15.279 | 18.48 | 9 | 5.5041 | 5.1567 | 4.5698 | 4.2857 | 0.87101 | 15.8247
12/25/09 | 0:10 | 0 | 15.279 | 0 | 3 | 0 | 57.423 | 57.11 | 39.373 | 38.973 | 40.454 | 24.872 | 3.851 | 1 | 0 | 54.586 | 52.957 | 42.779 | 21.836 | 0 | 0 | 47.866 | 30.293 | [5 empty] | 0 | 18.45 | 10 | 5.475 | 5.129 | 4.5686 | 4.2857 | 0.84333 | 15.4033
12/25/09 | 0:11 | 0 | 15.257 | 0 | 3 | 0 | 57.557 | 57.176 | 39.394 | 39.09 | 41.253 | 24.921 | 3.777 | 1 | 0 | 54.562 | 52.957 | 42.874 | 21.883 | 0 | 0 | 47.913 | 30.293 | [5 empty] | 0 | 18.467 | 11 | 5.4965 | 5.1495 | 4.5694 | 4.2857 | 0.86381 | 15.7156
12/25/09 | 0:12 | 0 | 15.279 | 0 | 3 | 0 | 57.781 | 57.288 | 39.514 | 39.16 | 40.358 | 24.896 | 3.929 | 2 | 0 | 54.586 | 52.889 | 42.851 | 21.716 | 0 | 0 | 47.861 | 30.264 | [5 empty] | 0 | 18.621 | 12 | 5.4523 | 5.1075 | 4.5677 | 4.2857 | 0.82174 | 15.0715
12/25/09 | 0:13 | 1 | 15.304 | 0 | 3 | 1 | 58.007 | 57.491 | 39.607 | 39.301 | 40.712 | 24.872 | 3.877 | 1 | 0 | 54.632 | 52.889 | 42.896 | 21.861 | 0 | 0 | 47.889 | 30.364 | [5 empty] | 15.304 | 18.706 | 13 | 5.4674 | 5.1218 | 4.5683 | 4.2857 | 0.83613 | 15.293
12/25/09 | 0:14 | 0 | 15.304 | 0 | 3 | 0 | 58.409 | 57.692 | 39.676 | 39.442 | 41.769 | 24.896 | 4.055 | 2 | 0 | 54.609 | 52.889 | 42.874 | 21.907 | 0 | 0 | 47.889 | 30.34 | [5 empty] | 0 | 18.967 | 0 | 5.4156 | 5.0726 | 4.5662 | 4.2857 | 0.78686 | 14.5296
12/25/09 | 0:15 | 0 | 15.304 | 0 | 2 | 0 | 58.724 | 58.028 | 39.7 | 39.583 | 41.934 | 24.896 | 3.851 | 1 | 0 | 54.609 | 52.889 | 42.874 | 22.005 | 0 | 0 | 47.889 | 30.34 | [5 empty] | 0 | 19.141 | 1 | 5.475 | 5.129 | 2.8916 | 2.6087 | 2.5203 | 46.0338
12/25/09 | 0:16 | 0 | 15.304 | 0 | 3 | 0 | 59.016 | 58.343 | 39.724 | 39.676 | 41.016 | 24.847 | 3.851 | 1 | 0 | 54.609 | 52.912 | 42.827 | 21.883 | 0 | 0 | 47.889 | 30.34 | [5 empty] | 0 | 19.34 | 2 | 5.475 | 5.129 | 2.8916 | 2.6087 | 2.5203 | 46.0338
12/25/09 | 0:17 | 1 | 15.279 | 0 | 3 | 0 | 59.285 | 58.657 | 39.724 | 39.865 | 41.04 | 24.943 | 3.802 | 1 | 0 | 54.609 | 52.933 | 42.92 | 21.812 | 0 | 0 | 47.913 | 30.364 | [5 empty] | 15.279 | 19.42 | 3 | 5.4893 | 5.1426 | 2.8921 | 2.6087 | 2.5339 | 46.1613
12/25/09 | 0:18 | 0 | 15.304 | 0 | 3 | 0 | 59.709 | 58.904 | 39.796 | 39.889 | 40.805 | 24.896 | 3.802 | 2 | 0 | 54.609 | 52.889 | 42.874 | 21.812 | 0 | 0 | 47.889 | 30.34 | [5 empty] | 0 | 19.82 | 4 | 5.4893 | 5.1426 | 2.8921 | 2.6087 | 2.5339 | 46.1613
12/25/09 | 0:19 | 0 | 15.279 | 0 | 2 | 0 | 59.89 | 59.262 | 39.841 | 40.03 | 40.406 | 24.872 | 3.777 | 1 | 0 | 54.609 | 52.889 | 42.896 | 21.932 | 0 | 0 | 47.889 | 30.293 | [5 empty] | 0 | 19.86 | 5 | 5.4965 | 5.1495 | 2.8924 | 2.6087 | 2.5408 | 46.226
12/25/09 | 0:20 | 1 | 15.304 | 0 | 3 | 0 | 60.024 | 59.486 | 39.913 | 40.124 | 40.875 | 24.872 | 3.954 | 1 | 0 | 54.632 | 52.866 | 42.92 | 21.836 | 0 | 0 | 47.889 | 30.269 | [5 empty] | 15.304 | 19.9 | 6 | 5.445 | 5.1005 | 2.8903 | 2.6087 | 2.4918 | 45.7638
12/25/09 | 0:21 | 0 | 15.304 | 0 | 3 | 0 | 59.285 | 59.598 | 40.006 | 40.195 | 34.084 | 24.847 | 3.802 | 2 | 0 | 54.653 | 52.866 | 42.944 | 21.956 | 0 | 0 | 47.843 | 30.293 | [5 empty] | 0 | 19.09 | 7 | 5.4893 | 5.1426 | 2.8921 | 2.6087 | 2.5339 | 46.1613
12/25/09 | 0:22 | 0 | 15.299 | 0 | 2 | 0 | 47.311 | 59.347 | 40.095 | 40.308 | 25.855 | 24.891 | 3.82 | 0 | 0 | 54.649 | 52.838 | 42.915 | 21.998 | 0 | 0 | 47.838 | 30.286 | [5 empty] | 0 | 7.003 | 8 | 5.484 | 5.1376 | 2.8919 | 2.6087 | 2.5289 | 46.1145
12/25/09 | 0:23 | 0 | 15.279 | 0 | 3 | 0 | 43.25 | 49.15 | 40.289 | 40.406 | 21.596 | 24.896 | 4.029 | 1 | 0 | 54.677 | 52.889 | 42.896 | 22.005 | 0 | 0 | 47.866 | 30.293 | [5 empty] | 0 | 2.844 | 9 | 5.4232 | 5.0798 | 2.8895 | 2.6087 | 2.4711 | 45.5653
12/25/09 | 0:24 | 0 | 15.279 | 0 | 3 | 0 | 41.91 | 44.025 | 40.289 | 40.571 | 18.59 | 24.943 | 3.851 | 0 | 0 | 54.677 | 52.819 | 42.92 | 21.932 | 0 | 0 | 47.866 | 30.269 | [5 empty] | 0 | 1.339 | 10 | 5.475 | 5.129 | 2.8916 | 2.6087 | 2.5203 | 46.0338
12/25/09 | 0:25 | 0 | 15.249 | 0 | 2 | 0 | 41.387 | 42.398 | 40.26 | 40.636 | 18.042 | 24.891 | 3.846 | 0 | 0 | 54.672 | 52.814 | 42.891 | 21.951 | 0 | 0 | 47.838 | 30.286 | [5 empty] | 0 | 0.751 | 11 | 5.4764 | 5.1304 | 2.8916 | 2.6087 | 2.5217 | 46.0469
12/25/09 | 0:26 | 0 | 15.304 | 0 | 3 | 0 | 41.181 | 41.769 | 39.959 | 40.712 | 17.109 | 24.872 | 3.777 | 0 | 0 | 54.632 | 52.842 | 42.92 | 21.932 | 0 | 0 | 47.843 | 30.17 | [5 empty] | 0 | 0.469 | 12 | 5.4965 | 5.1495 | 2.8924 | 2.6087 | 2.5408 | 46.226
12/25/09 | 0:27 | 0 | 15.279 | 0 | 3 | 0 | 40.994 | 41.463 | 38.877 | 40.406 | 18.565 | 24.872 | 3.877 | 0 | 0 | 54.562 | 52.796 | 42.92 | 21.932 | 0 | 0 | 47.775 | 30.148 | [5 empty] | 0 | 0.588 | 13 | 5.4674 | 5.1218 | 2.8912 | 2.6087 | 2.5132 | 45.966
12/25/09 | 0:28 | 0 | 15.279 | 0 | 3 | 0 | 40.664 | 41.181 | 37.89 | 39.325 | 19.727 | 24.872 | 3.777 | 0 | 0 | 54.492 | 52.796 | 42.812 | 21.821 | 0 | 0 | 47.6 | 30.085 | [5 empty] | 0 | 1.339 | 14 | 5.4965 | 5.1495 | 2.8924 | 2.6087 | 2.5408 | 46.226
12/25/09 | 0:29 | 0 | 15.252 | 0 | 2 | 0 | 39.674 | 40.801 | 37.016 | 38.169 | 16.489 | 24.771 | 3.9 | 0 | 0 | 54.397 | 52.747 | 42.798 | 21.809 | 0 | 0 | 47.495 | 30.144 | [5 empty] | 0 | 1.505 | 15 | 5.4607 | 5.1155 | 2.891 | 2.6087 | 2.5068 | 45.9057
12/25/09 | 0:30 | 0 | 15.252 | 0 | 3 | 0 | 38.617 | 39.932 | 36.454 | 37.299 | 16.388 | 24.7 | 3.926 | 0 | 0 | 54.306 | 52.747 | 42.705 | 21.785 | 0 | 0 | 47.425 | 30.119 | [5 empty] | 0 | 1.318 | 16 | 5.4531 | 5.1083 | 2.8907 | 2.6087 | 2.4996 | 45.8375
12/25/09 | 0:31 | 0 | 15.277 | 0 | 3 | 0 | 37.677 | 38.851 | 35.842 | 36.617 | 33.538 | 24.651 | 3.826 | 0 | 0 | 54.259 | 52.723 | 42.705 | 21.76 | 0 | 0 | 47.334 | 30.144 | [5 empty] | 0 | 1.06 | 17 | 5.4823 | 5.136 | 2.8918 | 2.6087 | 2.5273 | 46.0989
12/25/09 | 0:32 | 0 | 15.277 | 0 | 3 | 0 | 51.876 | 38.028 | 35.397 | 36.076 | 37.277 | 24.555 | 3.926 | 0 | 0 | 54.191 | 52.677 | 42.659 | 21.711 | 0 | 0 | 47.243 | 30.193 | [5 empty] | 0 | 15.8 | 18 | 5.4531 | 5.1083 | 2.8907 | 2.6087 | 2.4996 | 45.8375
12/25/09 | 0:33 | 0 | 15.242 | 0 | 3 | 0 | 55.946 | 50.076 | 34.986 | 35.526 | 37.007 | 24.521 | 3.864 | 2 | 0 | 54.044 | 52.644 | 42.578 | 21.677 | 0 | 0 | 47.14 | 30.158 | [5 empty] | 0 | 20.42 | 19 | 5.4712 | 5.1254 | 2.8914 | 2.6087 | 2.5167 | 45.9999
12/25/09 | 0:34 | 1 | 15.252 | 0 | 2 | 0 | 56.567 | 55.155 | 34.668 | 35.184 | 36.854 | 24.457 | 3.926 | 1 | 0 | 54.03 | 52.656 | 42.587 | 21.736 | 0 | 0 | 47.129 | 30.119 | [5 empty] | 15.252 | 21.383 | 20 | 5.4531 | 5.1083 | 2.8907 | 2.6087 | 2.4996 | 45.8375
12/25/09 | 0:35 | 0 | 15.216 | 0 | 3 | 0 | 56.579 | 55.97 | 34.328 | 34.775 | 37.055 | 24.423 | 3.838 | 1 | 0 | 53.93 | 52.623 | 42.506 | 21.821 | 0 | 0 | 47.073 | 30.134 | [5 empty] | 0 | 21.804 | 21 | 5.4788 | 5.1326 | 2.8917 | 2.6087 | 2.5239 | 46.0677
12/25/09 | 0:36 | 0 | 15.242 | 1 | 3 | 1 | 56.67 | 56.131 | 34.328 | 34.469 | 36.584 | 24.401 | 3.89 | 2 | 0 | 53.951 | 52.576 | 42.53 | 21.701 | 0 | 0 | 47.026 | 30.134 | [5 empty] | 0 | 22.201 | 22 | 5.4636 | 5.1182 | 2.8911 | 2.6087 | 2.5096 | 45.9319
12/25/09 | 0:37 | 1 | 15.216 | 0 | 3 | 0 | 56.624 | 56.243 | 34.541 | 34.424 | 37.196 | 24.423 | 3.813 | 2 | 0 | 53.883 | 52.623 | 42.485 | 21.775 | 0 | 0 | 47.026 | 30.109 | [5 empty] | 15.216 | 22.2 | 0 | 5.4861 | 5.1396 | 2.892 | 2.6087 | 2.5309 | 46.1327
12/25/09 | 0:38 | 0 | 15.242 | 0 | 2 | 0 | 56.624 | 56.289 | 34.986 | 34.586 | 36.607 | 24.376 | 3.89 | 1 | 0 | 53.93 | 52.623 | 42.437 | 21.75 | 0 | 0 | 46.982 | 30.134 | [5 empty] | 0 | 22.038 | 1 | 5.4636 | 5.1182 | 4.5681 | 4.2857 | 0.83253 | 15.2377
12/25/09 | 0:39 | 0 | 15.242 | 0 | 3 | 0 | 56.401 | 56.243 | 35.457 | 35.033 | 37.571 | 24.376 | 3.838 | 2 | 0 | 53.974 | 52.599 | 42.506 | 21.775 | 0 | 0 | 46.958 | 30.134 | [5 empty] | 0 | 21.368 | 2 | 5.4788 | 5.1326 | 4.5687 | 4.2857 | 0.84693 | 15.4583
12/25/09 | 0:40 | 0 | 15.242 | 0 | 3 | 0 | 56.444 | 56.154 | 36.021 | 35.502 | 37.947 | 24.352 | 4.016 | 1 | 0 | 53.998 | 52.599 | 42.461 | 21.775 | 0 | 0 | 46.935 | 30.158 | [5 empty] | 0 | 20.942 | 3 | 5.4269 | 5.0834 | 4.5666 | 4.2857 | 0.79766 | 14.6981
12/25/09 | 0:41 | 1 | 15.216 | 0 | 2 | 0 | 56.535 | 56.22 | 36.725 | 36.067 | 37.76 | 24.352 | 3.838 | 2 | 0 | 54.021 | 52.623 | 42.437 | 21.799 | 0 | 0 | 46.935 | 30.183 | [5 empty] | 15.216 | 20.468 | 4 | 5.4788 | 5.1326 | 4.5687 | 4.2857 | 0.84693 | 15.4583
12/25/09 | 0:42 | 0 | 15.216 | 0 | 3 | 0 | 56.647 | 56.243 | 37.689 | 36.82 | 36.679 | 24.352 | 3.941 | 1 | 0 | 54.068 | 52.599 | 42.506 | 21.775 | 0 | 0 | 46.888 | 30.183 | [5 empty] | 0 | 19.827 | 5 | 5.4488 | 5.1041 | 4.5675 | 4.2857 | 0.81842 | 15.0202
12/25/09 | 0:43 | 0 | 15.327 | 0 | 3 | 0 | 56.768 | 56.432 | 38.452 | 37.794 | 37.98 | 24.482 | 4.078 | 2 | 0 | 54.145 | 52.632 | 42.564 | 21.88 | 0 | 0 | 46.944 | 30.239 | [5 empty] | 0 | 18.974 | 6 | 5.4089 | 5.0662 | 4.5659 | 4.2857 | 0.7805 | 14.4299
12/25/09 | 0:44 | 0 | 15.242 | 0 | 3 | 0 | 57.117 | 56.423 | 38.818 | 38.394 | 38.325 | 24.423 | 3.941 | 1 | 0 | 54.089 | 52.576 | 42.53 | 21.701 | 0 | 0 | 46.867 | 30.205 | [5 empty] | 0 | 18.723 | 7 | 5.4488 | 5.1041 | 4.5675 | 4.2857 | 0.81842 | 15.0202
12/25/09 | 0:45 | 1 | 15.242 | 0 | 3 | 0 | 57.587 | 56.804 | 39.076 | 38.863 | 37.806 | 24.448 | 3.965 | 1 | 0 | 54.135 | 52.599 | 42.554 | 21.799 | 0 | 0 | 46.888 | 30.183 | [5 empty] | 15.242 | 18.724 | 8 | 5.4418 | 5.0975 | 4.5672 | 4.2857 | 0.81177 | 14.9174
12/25/09 | 0:46 | 0 | 15.277 | 0 | 2 | 0 | 57.799 | 57.261 | 39.251 | 39.086 | 38.662 | 24.435 | 4.026 | 2 | 0 | 54.191 | 52.609 | 42.635 | 21.711 | 0 | 0 | 46.921 | 30.217 | [5 empty] | 0 | 18.713 | 9 | 5.424 | 5.0806 | 4.5665 | 4.2857 | 0.79489 | 14.655
12/25/09 | 0:47 | 0 | 15.242 | 0 | 3 | 0 | 57.925 | 57.455 | 39.334 | 39.124 | 39.499 | 24.423 | 3.89 | 1 | 0 | 54.205 | 52.623 | 42.602 | 21.92 | 0 | 0 | 46.912 | 30.205 | [5 empty] | 0 | 18.801 | 10 | 5.4636 | 5.1182 | 4.5681 | 4.2857 | 0.83253 | 15.2377
12/25/09 | 0:48 | 0 | 15.267 | 0 | 3 | 0 | 57.948 | 57.596 | 39.296 | 39.109 | 39.296 | 24.484 | 3.954 | 1 | 0 | 54.166 | 52.539 | 42.54 | 21.714 | 0 | 0 | 46.874 | 30.193 | [5 empty] | 0 | 18.839 | 11 | 5.445 | 5.1005 | 4.5674 | 4.2857 | 0.81482 | 14.9645
12/25/09 | 0:49 | 1 | 15.259 | 0 | 3 | 0 | 57.959 | 57.667 | 39.277 | 39.066 | 40.217 | 24.511 | 4.011 | 2 | 0 | 54.194 | 52.611 | 42.662 | 21.79 | 0 | 0 | 46.879 | 30.222 | [5 empty] | 15.259 | 18.893 | 12 | 5.4284 | 5.0848 | 4.5667 | 4.2857 | 0.79904 | 14.7196
12/25/09 | 0:50 | 0 | 15.259 | 0 | 3 | 1 | 57.824 | 57.644 | 39.349 | 39.019 | 39.466 | 24.56 | 4.011 | 1 | 0 | 54.194 | 52.611 | 42.662 | 21.839 | 0 | 0 | 46.856 | 30.222 | [5 empty] | 0 | 18.805 | 13 | 5.4284 | 5.0848 | 4.5667 | 4.2857 | 0.79904 | 14.7196
12/25/09 | 0:51 | 0 | 15.267 | 0 | 3 | 0 | 57.786 | 57.539 | 39.308 | 38.956 | 40.344 | 24.568 | 3.892 | 2 | 0 | 54.224 | 52.618 | 42.693 | 21.775 | 0 | 0 | 46.863 | 30.254 | [5 empty] | 0 | 18.83 | 0 | 5.463 | 5.1177 | 4.5681 | 4.2857 | 0.83198 | 15.2292
12/25/09 | 0:52 | 0 | 15.259 | 0 | 3 | 0 | 57.735 | 57.51 | 39.184 | 38.901 | 39.913 | 24.536 | 3.908 | 1 | 0 | 54.217 | 52.588 | 42.686 | 21.79 | 0 | 0 | 46.856 | 30.197 | [5 empty] | 0 | 18.834 | 1 | 5.4584 | 5.1133 | 4.5679 | 4.2857 | 0.82755 | 15.1611
12/25/09 | 0:53 | 1 | 15.317 | 0 | 3 | 0 | 57.519 | 57.496 | 39.308 | 38.863 | 40.296 | 24.568 | 4.068 | 1 | 0 | 54.292 | 52.618 | 42.717 | 21.846 | 0 | 0 | 46.863 | 30.229 | [5 empty] | 15.317 | 18.656 | 2 | 5.4118 | 5.069 | 4.566 | 4.2857 | 0.78326 | 14.4733
12/25/09 | 0:54 | 0 | 15.234 | 0 | 3 | 0 | 57.309 | 57.263 | 39.255 | 38.808 | 40.006 | 24.609 | 3.985 | 2 | 0 | 54.285 | 52.567 | 42.733 | 21.814 | 0 | 0 | 46.856 | 30.246 | [5 empty] | 0 | 18.501 | 3 | 5.436 | 5.092 | 4.567 | 4.2857 | 0.80624 | 14.8315
12/25/09 | 0:55 | 0 | 15.234 | 0 | 2 | 0 | 57.309 | 57.108 | 39.325 | 38.832 | 40.523 | 24.585 | 3.959 | 1 | 0 | 54.285 | 52.567 | 42.686 | 21.718 | 0 | 0 | 46.856 | 30.222 | [5 empty] | 0 | 18.477 | 4 | 5.4435 | 5.0991 | 4.5673 | 4.2857 | 0.81343 | 14.9431
12/25/09 | 0:56 | 1 | 15.259 | 0 | 3 | 0 | 57.24 | 57.039 | 39.325 | 38.808 | 40.994 | 24.634 | 4.06 | 1 | 0 | 54.331 | 52.588 | 42.709 | 21.839 | 0 | 0 | 46.832 | 30.269 | [5 empty] | 15.259 | 18.432 | 5 | 5.4141 | 5.0712 | 4.5661 | 4.2857 | 0.78548 | 14.5079
12/25/09 | 0:57 | 0 | 15.234 | 0 | 3 | 0 | 57.22 | 57.017 | 39.325 | 38.784 | 40.781 | 24.609 | 3.985 | 2 | 0 | 54.308 | 52.567 | 42.662 | 21.767 | 0 | 0 | 46.832 | 30.269 | [5 empty] | 0 | 18.436 | 6 | 5.436 | 5.092 | 4.567 | 4.2857 | 0.80624 | 14.8315
12/25/09 | 0:58 | 0 | 15.234 | 0 | 3 | 0 | 57.197 | 56.973 | 39.277 | 38.808 | 40.499 | 24.585 | 4.034 | 1 | 0 | 54.308 | 52.588 | 42.709 | 21.694 | 0 | 0 | 46.856 | 30.269 | [5 empty] | 0 | 18.389 | 7 | 5.4217 | 5.0784 | 4.5664 | 4.2857 | 0.79267 | 14.6204
12/25/09 | 0:59 | 0 | 15.234 | 0 | 3 | 0 | 57.197 | 56.973 | 39.138 | 38.76 | 41.229 | 24.634 | 3.985 | 2 | 0 | 54.285 | 52.588 | 42.686 | 21.863 | 0 | 0 | 46.832 | 30.269 | [5 empty] | 0 | 18.437 | 8 | 5.436 | 5.092 | 4.567 | 4.2857 | 0.80624 | 14.8315
12/25/09 | 1:00 | 1 | 15.259 | 0 | 3 | 0 | 57.174 | 56.928 | 39.114 | 38.736 | 40.899 | 24.609 | 4.034 | 1 | 0 | 54.285 | 52.567 | 42.709 | 21.814 | 0 | 0 | 46.856 | 30.246 | [5 empty] | 15.259 | 18.438 | 9 | 5.4217 | 5.0784 | 4.5664 | 4.2857 | 0.79267 | 14.6204
12/25/09 | 1:01 | 0 | 15.284 | 0 | 3 | 0 | 57.128 | 56.95 | 39.184 | 38.736 | 40.406 | 24.656 | 4.034 | 1 | 0 | 54.308 | 52.567 | 42.709 | 21.888 | 0 | 0 | 46.856 | 30.246 | [5 empty] | 0 | 18.392 | 10 | 5.4217 | 5.0784 | 4.5664 | 4.2857 | 0.79267 | 14.6204
12/25/09 | 1:02 | 0 | 15.284 | 0 | 3 | 0 | 57.039 | 56.882 | 39.114 | 38.715 | 40.475 | 24.656 | 4.163 | 2 | 0 | 54.308 | 52.543 | 42.662 | 21.79 | 0 | 0 | 46.832 | 30.246 | [5 empty] | 0 | 18.324 | 11 | 5.3841 | 5.0427 | 4.5649 | 4.2857 | 0.75697 | 14.0592
12/25/09 | 1:03 | 0 | 15.229 | 0 | 3 | 0 | 56.966 | 56.743 | 39.086 | 38.662 | 40.425 | 24.58 | 4.003 | 1 | 0 | 54.257 | 52.492 | 42.633 | 21.689 | 0 | 0 | 46.783 | 30.264 | [5 empty] | 0 | 18.304 | 12 | 5.4307 | 5.087 | 4.5668 | 4.2857 | 0.80126 | 14.7541
12/25/09 | 1:04 | 1 | 15.229 | 1 | 3 | 1 | 56.966 | 56.743 | 39.062 | 38.686 | 40.308 | 24.604 | 4.155 | 1 | 0 | 54.257 | 52.515 | 42.609 | 21.785 | 0 | 0 | 46.783 | 30.264 | [5 empty] | 15.229 | 18.28 | 13 | 5.3865 | 5.0449 | 4.565 | 4.2857 | 0.75918 | 14.0943
12/25/09 | 1:05 | 0 | 15.234 | 0 | 3 | 0 | 57.017 | 56.727 | 39.16 | 38.76 | 40.217 | 24.634 | 4.06 | 2 | 0 | 54.308 | 52.543 | 42.686 | 21.839 | 0 | 0 | 46.811 | 30.269 | [5 empty] | 0 | 18.257 | 0 | 5.4141 | 5.0712 | 4.5661 | 4.2857 | 0.78548 | 14.5079
12/25/09 | 1:06 | 0 | 15.259 | 0 | 3 | 0 | 57.108 | 56.793 | 39.16 | 38.832 | 40.571 | 24.634 | 4.011 | 1 | 0 | 54.285 | 52.52 | 42.686 | 21.863 | 0 | 0 | 46.788 | 30.222 | [5 empty] | 0 | 18.276 | 1 | 5.4284 | 5.0848 | 4.281 | 4 | 1.0848 | 19.983
12/25/09 | 1:07 | 0 | 15.209 | 0 | 3 | 0 | 57.286 | 56.859 | 39.255 | 38.877 | 40.781 | 24.705 | 4.011 | 1 | 0 | 54.24 | 52.497 | 42.638 | 21.79 | 0 | 0 | 46.764 | 30.246 | [5 empty] | 0 | 18.409 | 2 | 5.4284 | 5.0848 | 4.281 | 4 | 1.0848 | 19.983
12/25/09 | 1:08 | 1 | 15.234 | 0 | 3 | 0 | 57.421 | 57.017 | 39.397 | 39.045 | 40.853 | 24.705 | 4.008 | 2 | 0 | 54.24 | 52.543 | 42.688 | 21.814 | 0 | 0 | 46.788 | 30.197 | [5 empty] | 15.234 | 18.376 | 3 | 5.4293 | 5.0856 | 4.281 | 4 | 1.0856 | 19.9951
12/25/09 | 1:09 | 0 | 15.216 | 0 | 3 | 0 | 57.653 | 57.138 | 39.428 | 39.098 | 40.671 | 24.688 | 3.967 | 1 | 0 | 54.247 | 52.459 | 42.647 | 21.772 | 0 | 0 | 46.727 | 30.229 | [5 empty] | 0 | 18.555 | 4 | 5.4412 | 5.0969 | 4.2815 | 4 | 1.0969 | 20.1598
12/25/09 | 1:10 | 0 | 15.216 | 0 | 3 | 0 | 57.968 | 57.318 | 39.497 | 39.263 | 40.368 | 24.712 | 3.838 | 2 | 0 | 54.271 | 52.459 | 42.647 | 21.701 | 0 | 0 | 46.727 | 30.205 | [5 empty] | 0 | 18.705 | 5 | 5.4788 | 5.1326 | 4.283 | 4 | 1.1326 | 20.6733
12/25/09 | 1:11 | 0 | 15.216 | 0 | 2 | 0 | 58.349 | 57.608 | 39.497 | 39.356 | 41.002 | 24.663 | 3.941 | 1 | 0 | 54.247 | 52.483 | 42.693 | 21.652 | 0 | 0 | 46.75 | 30.229 | [5 empty] | 0 | 18.993 | 6 | 5.4488 | 5.1041 | 4.2818 | 4 | 1.1041 | 20.2638
12/25/09 | 1:12 | 1 | 15.242 | 0 | 3 | 0 | 58.708 | 57.989 | 39.614 | 39.497 | 40.695 | 24.712 | 3.89 | 1 | 0 | 54.247 | 52.506 | 42.671 | 21.772 | 0 | 0 | 46.75 | 30.229 | [5 empty] | 15.242 | 19.211 | 7 | 5.4636 | 5.1182 | 4.2824 | 4 | 1.1182 | 20.4671
12/25/09 | 1:13 | 0 | 15.161 | 0 | 3 | 0 | 58.838 | 58.276 | 39.585 | 39.585 | 40.408 | 24.683 | 3.859 | 2 | 0 | 54.219 | 52.431 | 42.642 | 21.792 | 0 | 0 | 46.699 | 30.175 | [5 empty] | 0 | 19.253 | 8 | 5.4727 | 5.1268 | 4.2828 | 4 | 1.1268 | 20.5902
12/25/09 | 1:14 | 0 | 15.242 | 0 | 3 | 0 | 59.02 | 58.484 | 39.686 | 39.686 | 40.719 | 24.688 | 3.89 | 1 | 0 | 54.247 | 52.483 | 42.623 | 21.797 | 0 | 0 | 46.75 | 30.229 | [5 empty] | 0 | 19.334 | 9 | 5.4636 | 5.1182 | 4.2824 | 4 | 1.1182 | 20.4671
12/25/09 | 1:15 | 0 | 15.242 | 0 | 3 | 0 | 59.246 | 58.616 | 39.731 | 39.827 | 41.191 | 24.808 | 4.042 | 1 | 0 | 54.271 | 52.483 | 42.671 | 21.797 | 0 | 0 | 46.75 | 30.229 | [5 empty] | 0 | 19.419 | 10 | 5.4194 | 5.0762 | 4.2806 | 4 | 1.0762 | 19.8579
12/25/09 | 1:16 | 1 | 15.186 | 0 | 2 | 0 | 59.577 | 58.838 | 39.727 | 39.916 | 41.796 | 24.756 | 4.037 | 2 | 0 | 54.219 | 52.455 | 42.642 | 21.817 | 0 | 0 | 46.743 | 30.175 | [5 empty] | 15.186 | 19.661 | 11 | 5.4208 | 5.0776 | 4.2807 | 4 | 1.0776 | 19.8781
12/25/09 | 1:17 | 0 | 15.216 | 0 | 3 | 0 | 59.828 | 59.201 | 39.851 | 40.061 | 42.269 | 24.737 | 4.093 | 1 | 0 | 54.271 | 52.436 | 42.647 | 21.821 | 0 | 0 | 46.727 | 30.205 | [5 empty] | 0 | 19.767 | 12 | 5.4045 | 5.0621 | 4.28 | 4 | 1.0621 | 19.6513
12/25/09 | 1:18 | 0 | 15.216 | 0 | 3 | 0 | 53.078 | 59.401 | 39.92 | 40.109 | 30.663 | 24.808 | 3.941 | 1 | 0 | 54.294 | 52.436 | 42.693 | 21.895 | 0 | 0 | 46.727 | 30.254 | [5 empty] | 0 | 12.969 | 13 | 5.4488 | 5.1041 | 4.2818 | 4 | 1.1041 | 20.2638
12/25/09 | 1:19 | 0 | 15.211 | 0 | 2 | 1 | 44.774 | 55.207 | 39.985 | 40.198 | 25.188 | 24.707 | 3.911 | 0 | 0 | 54.289 | 52.408 | 42.688 | 21.767 | 0 | 0 | 46.722 | 30.224 | [5 empty] | 0 | 4.576 | 14 | 5.4575 | 5.1124 | 4.2822 | 4 | 1.1124 | 20.3835
12/25/09 | 1:20 | 0 | 15.242 | 0 | 3 | 0 | 42.317 | 45.901 | 40.155 | 40.368 | 20.787 | 24.761 | 4.016 | 1 | 0 | 54.317 | 52.436 | 42.693 | 21.821 | 0 | 0 | 46.727 | 30.229 | [5 empty] | 0 | 1.949 | 0 | 5.4269 | 5.0834 | 4.2809 | 4 | 1.0834 | 19.9628
12/25/09 | 1:21 | 0 | 15.216 | 0 | 3 | 0 | 41.47 | 42.906 | 40.25 | 40.509 | 18.552 | 24.737 | 3.838 | 0 | 0 | 54.317 | 52.436 | 42.647 | 21.846 | 0 | 0 | 46.75 | 30.229 | [5 empty] | 0 | 0.961 | 1 | 5.4788 | 5.1326 | 3.0103 | 2.7273 | 2.4054 | 43.9034
12/25/09 | 1:22 | 0 | 15.216 | 0 | 2 | 0 | 41.167 | 41.918 | 40.085 | 40.626 | 18.354 | 24.761 | 3.967 | 0 | 0 | 54.271 | 52.436 | 42.671 | 21.87 | 0 | 0 | 46.727 | 30.229 | [5 empty] | 0 | 0.541 | 2 | 5.4412 | 5.0969 | 3.0088 | 2.7273 | 2.3697 | 43.5503
12/25/09 | 1:23 | 0 | 15.169 | 0 | 3 | 0 | 41.025 | 41.425 | 39.332 | 40.53 | 17.811 | 24.737 | 3.815 | 0 | 0 | 54.224 | 52.459 | 42.647 | 21.772 | 0 | 0 | 46.727 | 30.205 | [5 empty] | 0 | 0.495 | 3 | 5.4855 | 5.139 | 3.0106 | 2.7273 | 2.4117 | 43.9659
12/25/09 | 1:24 | 0 | 15.161 | 0 | 3 | 0 | 40.738 | 41.207 | 38.201 | 39.798 | 15.855 | 24.634 | 3.859 | 0 | 0 | 54.105 | 52.385 | 42.571 | 21.792 | 0 | 0 | 46.676 | 30.175 | [5 empty] | 0 | 0.94 | 4 | 5.4727 | 5.1268 | 3.01 | 2.7273 | 2.3996 | 43.8463
12/25/09 | 1:25 | 0 | 15.186 | 0 | 3 | 0 | 40.198 | 40.949 | 37.378 | 38.621 | 16.991 | 24.658 | 4.011 | 0 | 0 | 54.082 | 52.34 | 42.571 | 21.696 | 0 | 0 | 46.652 | 30.2 | [5 empty] | 0 | 1.577 | 5 | 5.4284 | 5.0848 | 3.0082 | 2.7273 | 2.3575 | 43.4287
12/25/09 | 1:26 | 0 | 15.216 | 0 | 3 | 0 | 39.074 | 40.392 | 36.584 | 37.593 | 16.403 | 24.641 | 3.789 | 0 | 0 | 53.995 | 52.368 | 42.53 | 21.726 | 0 | 0 | 46.704 | 30.205 | [5 empty] | 0 | 1.481 | 6 | 5.493 | 5.1462 | 3.0109 | 2.7273 | 2.4189 | 44.0363
12/25/09 | 1:27 | 0 | 15.161 | 0 | 2 | 0 | 37.964 | 39.282 | 36.014 | 36.813 | 16.471 | 24.538 | 3.733 | 0 | 0 | 53.923 | 52.294 | 42.453 | 21.696 | 0 | 0 | 46.608 | 30.151 | [5 empty] | 0 | 1.151 | 7 | 5.5094 | 5.1617 | 3.0115 | 2.7273 | 2.4344 | 44.1873
12/25/09 | 1:28 | 0 | 15.211 | 0 | 3 | 0 | 46.79 | 38.201 | 35.512 | 36.194 | 34.524 | 24.479 | 3.82 | 0 | 0 | 53.869 | 52.287 | 42.444 | 21.684 | 0 | 0 | 46.622 | 30.166 | [5 empty] | 0 | 10.596 | 8 | 5.484 | 5.1376 | 3.0105 | 2.7273 | 2.4104 | 43.9523
12/25/09 | 1:29 | 1 | 15.239 | 0 | 3 | 0 | 54.983 | 44.293 | 35.151 | 35.737 | 37.547 | 24.519 | 3.761 | 1 | 0 | 53.86 | 52.301 | 42.434 | 21.723 | 0 | 0 | 46.613 | 30.18 | [5 empty] | 15.239 | 19.246 | 9 | 5.5012 | 5.154 | 3.0112 | 2.7273 | 2.4267 | 44.1119
12/25/09 | 1:30 | 0 | 15.274 | 0 | 3 | 0 | 56.476 | 54.098 | 34.854 | 35.347 | 37.416 | 24.479 | 3.923 | 1 | 0 | 53.801 | 52.333 | 42.422 | 21.733 | 0 | 0 | 46.622 | 30.239 | [5 empty] | 0 | 21.129 | 10 | 5.454 | 5.1091 | 3.0093 | 2.7273 | 2.3818 | 43.6713
12/25/09 | 1:31 | 0 | 15.239 | 0 | 3 | 0 | 56.579 | 55.785 | 34.491 | 34.914 | 37.193 | 24.398 | 3.962 | 2 | 0 | 53.745 | 52.301 | 42.365 | 21.819 | 0 | 0 | 46.589 | 30.18 | [5 empty] | 0 | 21.665 | 11 | 5.4427 | 5.0983 | 3.0088 | 2.7273 | 2.371 | 43.5641
12/25/09 | 1:32 | 0 | 15.249 | 0 | 2 | 0 | 56.768 | 56.14 | 34.361 | 34.644 | 37.392 | 24.433 | 3.923 | 1 | 0 | 53.708 | 52.333 | 42.398 | 21.807 | 0 | 0 | 46.622 | 30.215 | [5 empty] | 0 | 22.124 | 12 | 5.454 | 5.1091 | 3.0093 | 2.7273 | 2.3818 | 43.6713
12/25/09 | 1:33 | 1 | 15.274 | 0 | 3 | 0 | 56.679 | 56.318 | 34.502 | 34.455 | 36.851 | 24.457 | 3.846 | 2 | 0 | 53.687 | 52.333 | 42.329 | 21.807 | 0 | 0 | 46.622 | 30.19 | [5 empty] | 15.274 | 22.224 | 13 | 5.4764 | 5.1304 | 3.0102 | 2.7273 | 2.4032 | 43.8817
12/25/09 | 1:34 | 0 | 15.249 | 0 | 3 | 0 | 56.768 | 56.341 | 34.854 | 34.596 | 37.464 | 24.433 | 3.998 | 1 | 0 | 53.708 | 52.287 | 42.398 | 21.758 | 0 | 0 | 46.599 | 30.166 | [5 empty] | 0 | 22.172 | 14 | 5.4322 | 5.0884 | 3.0084 | 2.7273 | 2.3611 | 43.4647
12/25/09 | 1:35 | 0 | 15.299 | 0 | 2 | 0 | 56.679 | 56.41 | 35.347 | 34.902 | 36.71 | 24.433 | 3.998 | 2 | 0 | 53.731 | 52.31 | 42.398 | 21.853 | 0 | 0 | 46.599 | 30.166 | [5 empty] | 0 | 21.777 | 15 | 5.4322 | 5.0884 | 3.0084 | 2.7273 | 2.3611 | 43.4647
12/25/09 | 1:36 | 1 | 15.239 | 0 | 3 | 0 | 56.556 | 56.286 | 35.761 | 35.385 | 38.275 | 24.47 | 3.887 | 1 | 0 | 53.722 | 52.301 | 42.317 | 21.797 | 0 | 0 | 46.566 | 30.131 | [5 empty] | 15.239 | 21.171 | 16 | 5.4645 | 5.1191 | 3.0097 | 2.7273 | 2.3918 | 43.7698
12/25/09 | 1:37 | 0 | 15.239 | 0 | 3 | 0 | 56.67 | 56.22 | 36.512 | 35.854 | 37.124 | 24.47 | 3.81 | 2 | 0 | 53.769 | 52.301 | 42.317 | 21.772 | 0 | 0 | 46.589 | 30.18 | [5 empty] | 0 | 20.816 | 17 | 5.4869 | 5.1404 | 3.0106 | 2.7273 | 2.4131 | 43.9794
12/25/09 | 1:38 | 0 | 15.214 | 1 | 3 | 0 | 56.624 | 56.309 | 37.359 | 36.607 | 38.157 | 24.519 | 3.862 | 1 | 0 | 53.745 | 52.301 | 42.296 | 21.797 | 0 | 0 | 46.589 | 30.131 | [5 empty] | 0 | 20.017 | 18 | 5.4718 | 5.126 | 3.01 | 2.7273 | 2.3987 | 43.8381
12/25/09 | 1:39 | 0 | 15.239 | 0 | 3 | 0 | 56.69 | 56.332 | 38.157 | 37.5 | 37.547 | 24.494 | 3.862 | 2 | 0 | 53.769 | 52.254 | 42.341 | 21.819 | 0 | 0 | 46.566 | 30.131 | [5 empty] | 0 | 19.19 | 19 | 5.4718 | 5.126 | 3.01 | 2.7273 | 2.3987 | 43.8381
12/25/09 | 1:40 | 1 | 15.249 | 0 | 2 | 0 | 56.992 | 56.521 | 38.755 | 38.332 | 37.746 | 24.553 | 3.898 | 1 | 0 | 53.846 | 52.287 | 42.351 | 21.758 | 0 | 0 | 46.645 | 30.166 | [5 empty] | 15.249 | 18.66 | 20 | 5.4613 | 5.116 | 3.0096 | 2.7273 | 2.3888 | 43.7398
12/25/09 | 1:41 | 0 | 15.264 | 0 | 3 | 1 | 57.318 | 56.67 | 39.004 | 38.815 | 37.947 | 24.543 | 3.862 | 2 | 0 | 53.813 | 52.277 | 42.365 | 21.797 | 0 | 0 | 46.589 | 30.131 | [5 empty] | 0 | 18.503 | 21 | 5.4718 | 5.126 | 3.01 | 2.7273 | 2.3987 | 43.8381
12/25/09 | 1:42 | 0 | 15.239 | 0 | 3 | 0 | 57.656 | 57.005 | 39.286 | 39.052 | 38.533 | 24.543 | 3.761 | 1 | 0 | 53.86 | 52.254 | 42.413 | 21.699 | 0 | 0 | 46.566 | 30.131 | [5 empty] | 0 | 18.604 | 0 | 5.5012 | 5.154 | 3.0112 | 2.7273 | 2.4267 | 44.1119
12/25/09 | 1:43 | 0 | 15.264 | 0 | 3 | 0 | 57.813 | 57.297 | 39.332 | 39.169 | 38.181 | 24.568 | 3.913 | 1 | 0 | 53.883 | 52.254 | 42.434 | 21.819 | 0 | 0 | 46.589 | 30.107 | [5 empty] | 0 | 18.644 | 1 | 5.4569 | 5.1119 | 4.2821 | 4 | 1.1119 | 20.3756
12/25/09 | 1:44 | 1 | 15.299 | 0 | 3 | 0 | 57.888 | 57.53 | 39.437 | 39.227 | 38.686 | 24.673 | 3.998 | 2 | 0 | 53.939 | 52.31 | 42.492 | 21.807 | 0 | 0 | 46.622 | 30.141 | [5 empty] | 15.299 | 18.661 | 2 | 5.4322 | 5.0884 | 4.2811 | 4 | 1.0884 | 20.0353
12/25/09 | 1:45 | 0 | 15.264 | 0 | 3 | 0 | 57.834 | 57.567 | 39.38 | 39.145 | 39.614 | 24.663 | 3.962 | 1 | 0 | 53.883 | 52.254 | 42.458 | 21.723 | 0 | 0 | 46.566 | 30.085 | [5 empty] | 0 | 18.689 | 3 | 5.4427 | 5.0983 | 4.2815 | 4 | 1.0983 | 20.1798
12/25/09 | 1:46 | 0 | 15.239 | 0 | 3 | 0 | 57.745 | 57.567 | 39.332 | 39.052 | 39.428 | 24.712 | 3.887 | 1 | 0 | 53.907 | 52.277 | 42.482 | 21.797 | 0 | 0 | 46.589 | 30.107 | [5 empty] | 0 | 18.693 | 4 | 5.4645 | 5.1191 | 4.2824 | 4 | 1.1191 | 20.479
12/25/09 | 1:47 | 0 | 15.239 | 0 | 2 | 0 | 57.544 | 57.498 | 39.332 | 38.956 | 40.109 | 24.712 | 3.936 | 2 | 0 | 53.928 | 52.277 | 42.482 | 21.843 | 0 | 0 | 46.589 | 30.131 | [5 empty] | 0 | 18.588 | 5 | 5.4502 | 5.1055 | 4.2819 | 4 | 1.1055 | 20.2838
12/25/09 | 1:48 | 1 | 15.239 | 0 | 3 | 0 | 57.432 | 57.297 | 39.263 | 38.887 | 39.413 | 24.698 | 3.874 | 1 | 0 | 53.96 | 52.263 | 42.492 | 21.831 | 0 | 0 | 46.554 | 30.144 | [5 empty] | 15.239 | 18.545 | 6 | 5.4683 | 5.1227 | 4.2826 | 4 | 1.1227 | 20.5307
12/25/09 | 1:49 | 0 | 15.224 | 0 | 3 | 0 | 57.302 | 57.147 | 39.224 | 38.846 | 39.882 | 24.671 | 3.872 | 2 | 0 | 53.958 | 52.214 | 42.489 | 21.878 | 0 | 0 | 46.529 | 30.141 | [5 empty] | 0 | 18.456 | 7 | 5.4689 | 5.1232 | 4.2826 | 4 | 1.1232 | 20.5386
12/25/09 | 1:50 | 0 | 15.254 | 0 | 3 | 0 | 57.286 | 57.083 | 39.229 | 38.806 | 40.662 | 24.7 | 3.903 | 1 | 0 | 53.986 | 52.242 | 42.494 | 21.858 | 0 | 0 | 46.557 | 30.146 | [5 empty] | 0 | 18.48 | 8 | 5.4598 | 5.1146 | 4.2822 | 4 | 1.1146 | 20.4154
12/25/09 | 1:51 | 0 | 15.224 | 0 | 3 | 0 | 57.19 | 56.989 | 39.2 | 38.777 | 40.609 | 24.72 | 3.746 | 1 | 0 | 53.958 | 52.238 | 42.444 | 21.902 | 0 | 0 | 46.529 | 30.117 | [5 empty] | 0 | 18.413 | 9 | 5.5056 | 5.1581 | 4.2841 | 4 | 1.1581 | 21.0352
12/25/09 | 1:52 | 1 | 15.224 | 0 | 3 | 0 | 57.19 | 56.877 | 39.224 | 38.753 | 40.186 | 24.695 | 3.872 | 2 | 0 | 53.981 | 52.261 | 42.513 | 21.829 | 0 | 0 | 46.529 | 30.141 | [5 empty] | 15.224 | 18.437 | 10 | 5.4689 | 5.1232 | 4.2826 | 4 | 1.1232 | 20.5386
12/25/09 | 1:53 | 0 | 15.199 | 0 | 3 | 0 | 57.035 | 56.921 | 39.224 | 38.777 | 40.21 | 24.769 | 3.898 | 1 | 0 | 53.981 | 52.193 | 42.465 | 21.804 | 0 | 0 | 46.529 | 30.117 | [5 empty] | 0 | 18.258 | 11 | 5.4613 | 5.116 | 4.2823 | 4 | 1.116 | 20.4353
12/25/09 | 1:54 | 0 | 15.199 | 0 | 3 | 0 | 57.035 | 56.788 | 39.246 | 38.777 | 39.341 | 24.793 | 3.972 | 1 | 0 | 53.981 | 52.261 | 42.489 | 21.829 | 0 | 0 | 46.552 | 30.141 | [5 empty] | 0 | 18.258 | 12 | 5.4398 | 5.0956 | 4.2814 | 4 | 1.0956 | 20.1397
12/25/09 | 1:55 | 0 | 15.199 | 0 | 3 | 0 | 56.855 | 56.743 | 39.224 | 38.729 | 39.765 | 24.769 | 3.846 | 2 | 0 | 53.958 | 52.193 | 42.444 | 21.684 | 0 | 0 | 46.529 | 30.117 | [5 empty] | 0 | 18.126 | 13 | 5.4764 | 5.1304 | 4.2829 | 4 | 1.1304 | 20.6416
12/25/09 | 1:56 | 1 | 15.199 | 0 | 3 | 1 | 56.877 | 56.631 | 39.224 | 38.729 | 40.093 | 24.793 | 4.024 | 1 | 0 | 53.958 | 52.17 | 42.465 | 21.733 | 0 | 0 | 46.505 | 30.117 | [5 empty] | 15.199 | 18.148 | 14 | 5.4246 | 5.0812 | 4.2808 | 4 | 1.0812 | 19.9306
12/25/09 | 1:57 | 0 | 15.174 | 0 | 3 | 0 | 56.921 | 56.674 | 39.083 | 38.729 | 40.116 | 24.793 | 3.72 | 2 | 0 | 53.981 | 52.123 | 42.537 | 21.853 | 0 | 0 | 46.529 | 30.092 | [5 empty] | 0 | 18.192 | 0 | 5.5131 | 5.1653 | 4.2844 | 4 | 1.1653 | 21.1369
12/25/09 | 1:58 | 0 | 15.199 | 0 | 3 | 0 | 56.989 | 56.674 | 39.105 | 38.705 | 39.576 | 24.769 | 3.872 | 1 | 0 | 53.958 | 52.147 | 42.465 | 21.804 | 0 | 0 | 46.505 | 30.092 | [5 empty] | 0 | 18.284 | 1 | 5.4689 | 5.1232 | 4.5683 | 4.2857 | 0.83752 | 15.3142
12/25/09 | 1:59 | 0 | 15.181 | 0 | 3 | 0 | 56.948 | 56.77 | 39.064 | 38.782 | 40.004 | 24.823 | 3.777 | 1 | 0 | 53.963 | 52.198 | 42.494 | 21.907 | 0 | 0 | 46.533 | 30.121 | [5 empty] | 0 | 18.166 | 2 | 5.4965 | 5.1495 | 4.5694 | 4.2857 | 0.86381 | 15.7156
12/25/09 | 2:00 | 1 | 15.229 | 0 | 3 | 0 | 57.062 | 56.747 | 39.112 | 38.782 | 39.557 | 24.823 | 3.751 | 2 | 0 | 53.986 | 52.175 | 42.473 | 21.932 | 0 | 0 | 46.557 | 30.146 | [5 empty] | 15.229 | 18.28 | 3 | 5.5041 | 5.1567 | 4.5698 | 4.2857 | 0.87101 | 15.8247
12/25/09 | 2:01 | 0 | 15.254 | 0 | 3 | 0 | 57.128 | 56.77 | 39.253 | 38.782 | 39.77 | 24.869 | 3.877 | 1 | 0 | 53.942 | 52.221 | 42.473 | 21.834 | 0 | 0 | 46.533 | 30.121 | [5 empty] | 0 | 18.346 | 4 | 5.4674 | 5.1218 | 4.5683 | 4.2857 | 0.83613 | 15.293
12/25/09 | 2:02 | 0 | 15.199 | 0 | 3 | 0 | 57.124 | 56.855 | 39.2 | 38.87 | 39.765 | 24.84 | 3.746 | 1 | 0 | 53.89 | 52.147 | 42.444 | 21.804 | 0 | 0 | 46.482 | 30.092 | [5 empty] | 0 | 18.254 | 5 | 5.5056 | 5.1581 | 4.5698 | 4.2857 | 0.87239 | 15.8457
12/25/09 | 2:03 | 1 | 15.151 | 0 | 3 | 0 | 57.281 | 56.855 | 39.365 | 38.942 | 38.987 | 24.864 | 3.72 | 2 | 0 | 53.914 | 52.193 | 42.444 | 21.878 | 0 | 0 | 46.505 | 30.092 | [5 empty] | 15.151 | 18.339 | 6 | 5.5131 | 5.1653 | 4.5701 | 4.2857 | 0.87959 | 15.9544
12/25/09 | 2:04 | 0 | 15.224 | 0 | 3 | 0 | 57.416 | 57.035 | 39.365 | 39.035 | 39.459 | 24.815 | 3.898 | 1 | 0 | 53.914 | 52.123 | 42.42 | 21.878 | 0 | 0 | 46.459 | 30.117 | [5 empty] | 0 | 18.381 | 7 | 5.4613 | 5.116 | 4.568 | 4.2857 | 0.83032 | 15.2037
12/25/09 | 2:05 | 0 | 15.249 | 0 | 3 | 0 | 57.594 | 57.124 | 39.365 | 39.153 | 39.645 | 24.815 | 3.898 | 1 | 0 | 53.958 | 52.123 | 42.444 | 21.829 | 0 | 0 | 46.482 | 30.141 | [5 empty] | 0 | 18.441 | 8 | 5.4613 | 5.116 | 4.568 | 4.2857 | 0.83032 | 15.2037
12/25/09 | 2:06 | 0 | 15.224 | 1 | 3 | 0 | 57.863 | 57.302 | 39.435 | 39.318 | 40.116 | 24.938 | 3.972 | 2 | 0 | 53.914 | 52.147 | 42.444 | 21.829 | 0 | 0 | 46.482 | 30.117 | [5 empty] | 0 | 18.545 | 9 | 5.4398 | 5.0956 | 4.5671 | 4.2857 | 0.80984 | 14.8874
12/25/09 | 2:07 | 1 | 15.249 | 0 | 2 | 0 | 58.222 | 57.551 | 39.6 | 39.387 | 40.774 | 24.889 | 3.998 | 1 | 0 | 53.935 | 52.1 | 42.42 | 21.878 | 0 | 0 | 46.459 | 30.141 | [5 empty] | 15.249 | 18.835 | 10 | 5.4322 | 5.0884 | 4.5668 | 4.2857 | 0.80264 | 14.7756
12/25/09 | 2:08 | 0 | 15.254 | 0 | 3 | 0 | 58.63 | 57.868 | 39.629 | 39.533 | 40.99 | 24.943 | 3.98 | 2 | 0 | 53.963 | 52.149 | 42.446 | 21.929 | 0 | 0 | 46.487 | 30.146 | [5 empty] | 0 | 19.097 | 11 | 5.4374 | 5.0933 | 4.5671 | 4.2857 | 0.80762 | 14.853
12/25/09 | 2:09 | 0 | 15.186 | 0 | 3 | 0 | 58.724 | 58.187 | 39.657 | 39.609 | 41.207 | 24.877 | 3.885 | 1 | 0 | 53.923 | 52.109 | 42.453 | 21.743 | 0 | 0 | 46.47 | 30.104 | [5 empty] | 0 | 19.115 | 12 | 5.4651 | 5.1196 | 4.5682 | 4.2857 | 0.83392 | 15.259
12/25/09 | 2:10 | 0 | 15.211 | 0 | 3 | 1 | 58.993 | 58.343 | 39.633 | 39.727 | 40.549 | 24.923 | 3.936 | 1 | 0 | 53.923 | 52.088 | 42.43 | 21.817 | 0 | 0 | 46.447 | 30.126 | [5 empty] | 0 | 19.266 | 13 | 5.4502 | 5.1055 | 4.5676 | 4.2857 | 0.8198 | 15.0416
12/25/09 | 2:11 | 1 | 15.211 | 0 | 3 | 0 | 59.219 | 58.568 | 39.727 | 39.844 | 41.561 | 24.948 | 4.011 | 2 | 0 | 53.944 | 52.088 | 42.453 | 21.817 | 0 | 0 | 46.447 | 30.175 | [5 empty] | 15.211 | 19.375 | 0 | 5.4284 | 5.0848 | 4.5667 | 4.2857 | 0.79904 | 14.7196
12/25/09 | 2:12 | 0 | 15.211 | 0 | 2 | 0 | 59.577 | 58.815 | 39.844 | 39.963 | 41.138 | 24.923 | 3.985 | 1 | 0 | 53.944 | 52.088 | 42.477 | 21.817 | 0 | 0 | 46.47 | 30.175 | [5 empty] | 0 | 19.614 | 1 | 5.436 | 5.092 | 2.89 | 2.6087 | 2.4833 | 45.682
12/25/09 | 2:13 | 0 | 15.211 | 0 | 3 | 0 | 59.735 | 59.105 | 39.892 | 40.102 | 40.573 | 24.923 | 3.959 | 1 | 0 | 53.923 | 52.133 | 42.477 | 21.767 | 0 | 0 | 46.47 | 30.126 | [5 empty] | 0 | 19.633 | 2 | 5.4435 | 5.0991 | 2.8903 | 2.6087 | 2.4905 | 45.7506
12/25/09 | 2:14 | 0 | 15.211 | 0 | 3 | 0 | 59.89 | 59.262 | 39.963 | 40.222 | 41.42 | 24.972 | 3.833 | 1 | 0 | 53.944 | 52.133 | 42.453 | 21.767 | 0 | 0 | 46.47 | 30.126 | [5 empty] | 0 | 19.668 | 3 | 5.4802 | 5.134 | 2.8918 | 2.6087 | 2.5253 | 46.0807
12/25/09 | 2:15 | 1 | 15.237 | 0 | 2 | 0 | 60.07 | 59.465 | 40.102 | 40.291 | 40.762 | 24.948 | 4.011 | 2 | 0 | 54.014 | 52.065 | 42.477 | 21.817 | 0 | 0 | 46.424 | 30.126 | [5 empty] | 15.237 | 19.779 | 4 | 5.4284 | 5.0848 | 2.8897 | 2.6087 | 2.4761 | 45.6131
12/25/09 | 2:16 | 0 | 15.211 | 0 | 3 | 0 | 59.6 | 59.62 | 40.126 | 40.456 | 35.921 | 24.972 | 3.807 | 1 | 0 | 53.991 | 52.065 | 42.477 | 21.743 | 0 | 0 | 46.4 | 30.104 | [5 empty] | 0 | 19.144 | 5 | 5.4878 | 5.1412 | 2.8921 | 2.6087 | 2.5325 | 46.1483
12/25/09 | 2:17 | 0 | 15.186 | 0 | 3 | 0 | 47.593 | 59.331 | 40.363 | 40.573 | 28.177 | 25.021 | 3.784 | 1 | 0 | 54.014 | 52.133 | 42.501 | 21.888 | 0 | 0 | 46.424 | 30.126 | [5 empty] | 0 | 7.02 | 6 | 5.4945 | 5.1476 | 2.8923 | 2.6087 | 2.5389 | 46.2079
12/25/09 | 2:18 | 0 | 15.211 | 0 | 2 | 0 | 43.463 | 49.381 | 40.526 | 40.691 | 23.913 | 24.972 | 3.859 | 0 | 0 | 54.014 | 52.042 | 42.501 | 21.841 | 0 | 0 | 46.377 | 30.104 | [5 empty] | 0 | 2.772 | 7 | 5.4727 | 5.1268 | 2.8915 | 2.6087 | 2.5181 | 46.013
12/25/09 | 2:19 | 0 | 15.211 | 0 | 3 | 0 | 42.123 | 44.121 | 40.526 | 40.738 | 19.385 | 24.972 | 3.807 | 0 | 0 | 54.037 | 52.065 | 42.453 | 21.743 | 0 | 0 | 46.4 | 30.126 | [5 empty] | 0 | 1.385 | 8 | 5.4878 | 5.1412 | 2.8921 | 2.6087 | 2.5325 | 46.1483
12/25/09 | 2:20 | 0 | 15.211 | 0 | 3 | 0 | 41.631 | 42.619 | 40.502 | 40.901 | 18.447 | 24.923 | 3.859 | 0 | 0 | 54.037 | 52.042 | 42.501 | 21.647 | 0 | 0 | 46.4 | 30.175 | [5 empty] | 0 | 0.73 | 9 | 5.4727 | 5.1268 | 2.8915 | 2.6087 | 2.5181 | 46.013
12/25/09 | 2:21 | 0 | 15.186 | 0 | 3 | 0 | 41.396 | 42.035 | 40.109 | 40.93 | 18.404 | 24.953 | 3.99 | 0 | 0 | 54.019 | 52.046 | 42.506 | 21.797 | 0 | 0 | 46.428 | 30.18 | [5 empty] | 0 | 0.466 | 10 | 5.4345 | 5.0906 | 2.8899 | 2.6087 | 2.4819 | 45.6687
12/25/09 | 2:22 | 0 | 15.211 | 0 | 2 | 0 | 41.207 | 41.631 | 38.928 | 40.502 | 19.312 | 24.852 | 3.911 | 1 | 0 | 53.923 | 51.995 | 42.43 | 21.601 | 0 | 0 | 46.377 | 30.126 | [5 empty] | 0 | 0.705 | 11 | 5.4575 | 5.1124 | 2.8908 | 2.6087 | 2.5037 | 45.8769
12/25/09 | 2:23 | 0 | 15.186 | 0 | 3 | 0 | 40.784 | 41.372 | 37.87 | 39.303 | 16.594 | 24.852 | 3.784 | 0 | 0 | 53.853 | 51.995 | 42.453 | 21.601 | 0 | 0 | 46.377 | 30.104 | [5 empty] | 0 | 1.481 | 12 | 5.4945 | 5.1476 | 2.8923 | 2.6087 | 2.5389 | 46.2079
12/25/09 | 2:24 | 0 | 15.186 | 0 | 3 | 0 | 39.798 | 40.901 | 37.071 | 38.222 | 16.941 | 24.828 | 3.833 | 0 | 0 | 53.762 | 52.042 | 42.382 | 21.743 | 0 | 0 | 46.354 | 30.104 | [5 empty] | 0 | 1.576 | 13 | 5.4802 | 5.134 | 2.8918 | 2.6087 | 2.5253 | 46.0807
12/25/09 | 2:25 | 0 | 15.186 | 0 | 3 | 0 | 38.6 | 40.009 | 36.414 | 37.378 | 16.026 | 24.779 | 3.807 | 0 | 0 | 53.671 | 51.972 | 42.36 | 21.647 | 0 | 0 | 46.333 | 30.08 | [5 empty] | 0 | 1.222 | 14 | 5.4878 | 5.1412 | 2.8921 | 2.6087 | 2.5325 | 46.1483
12/25/09 | 2:26 | 0 | 15.191 | 0 | 3 | 0 | 38.016 | 38.911 | 35.878 | 36.725 | 36.701 | 24.712 | 3.916 | 0 | 0 | 53.629 | 51.932 | 42.341 | 21.652 | 0 | 0 | 46.337 | 30.109 | [5 empty] | 0 | 1.291 | 15 | 5.4561 | 5.1111 | 2.8908 | 2.6087 | 2.5024 | 45.8638
12/25/09 | 2:27 | 0 | 15.211 | 0 | 3 | 0 | 52.775 | 38.363 | 35.426 | 36.084 | 37.282 | 24.587 | 3.911 | 0 | 0 | 53.533 | 51.904 | 42.241 | 21.623 | 0 | 0 | 46.286 | 30.08 | [5 empty] | 0 | 16.691 | 16 | 5.4575 | 5.1124 | 2.8908 | 2.6087 | 2.5037 | 45.8769
12/25/09 | 2:28 | 1 | 15.267 | 0 | 3 | 0 | 56.218 | 51.428 | 35.079 | 35.691 | 37.524 | 24.617 | 3.864 | 1 | 0 | 53.491 | 51.955 | 42.2 | 21.75 | 0 | 0 | 46.314 | 30.134 | [5 empty] | 15.267 | 20.527 | 17 | 5.4712 | 5.1254 | 2.8914 | 2.6087 | 2.5167 | 45.9999
12/25/09 | 2:29 | 0 | 15.257 | 0 | 2 | 0 | 56.681 | 55.545 | 34.694 | 35.282 | 37.957 | 24.553 | 4.001 | 2 | 0 | 53.43 | 51.895 | 42.138 | 21.638 | 0 | 0 | 46.277 | 30.07 | [5 empty] | 0 | 21.399 | 18 | 5.4313 | 5.0875 | 2.8898 | 2.6087 | 2.4788 | 45.6396
12/25/09 | 2:30 | 0 | 15.226 | 0 | 3 | 0 | 56.697 | 56.138 | 34.431 | 34.878 | 37.933 | 24.504 | 3.926 | 1 | 0 | 53.363 | 51.918 | 42.162 | 21.687 | 0 | 0 | 46.277 | 30.07 | [5 empty] | 0 | 21.819 | 19 | 5.4531 | 5.1083 | 2.8907 | 2.6087 | 2.4996 | 45.8375
12/25/09 | 2:31 | 0 | 15.201 | 0 | 3 | 0 | 56.677 | 56.181 | 34.431 | 34.548 | 37.485 | 24.433 | 3.926 | 2 | 0 | 53.363 | 51.871 | 42.162 | 21.542 | 0 | 0 | 46.277 | 30.094 | [5 empty] | 0 | 22.129 | 20 | 5.4531 | 5.1083 | 2.8907 | 2.6087 | 2.4996 | 45.8375
12/25/09 | 2:32 | 1 | 15.226 | 0 | 3 | 0 | 56.631 | 56.316 | 34.665 | 34.479 | 38.119 | 24.457 | 3.823 | 1 | 0 | 53.316 | 51.895 | 42.092 | 21.638 | 0 | 0 | 46.3 | 30.045 | [5 empty] | 15.226 | 22.152 | 21 | 5.4831 | 5.1368 | 2.8919 | 2.6087 | 2.5281 | 46.1067
12/25/09 | 2:33 | 0 | 15.226 | 0 | 2 | 1 | 56.407 | 56.227 | 35.065 | 34.758 | 38.098 | 24.433 | 4.001 | 2 | 0 | 53.363 | 51.871 | 42.138 | 21.662 | 0 | 0 | 46.277 | 30.045 | [5 empty] | 0 | 21.649 | 22 | 5.4313 | 5.0875 | 2.8898 | 2.6087 | 2.4788 | 45.6396
12/25/09 | 2:34 | 0 | 15.226 | 0 | 3 | 0 | 56.362 | 56.181 | 35.512 | 35.112 | 38.449 | 24.433 | 4.026 | 1 | 0 | 53.409 | 51.871 | 42.092 | 21.758 | 0 | 0 | 46.253 | 30.07 | [5 empty] | 0 | 21.25 | 0 | 5.424 | 5.0806 | 2.8895 | 2.6087 | 2.4719 | 45.5733
12/25/09 | 2:35 | 1 | 15.201 | 0 | 3 | 0 | 56.519 | 56.114 | 35.957 | 35.536 | 38.942 | 24.457 | 3.874 | 2 | 0 | 53.409 | 51.871 | 42.116 | 21.638 | 0 | 0 | 46.3 | 30.045 | [5 empty] | 15.201 | 20.983 | 1 | 5.4683 | 5.1227 | 4.5683 | 4.2857 | 0.83696 | 15.3057
12/25/09 | 2:36 | 0 | 15.257 | 0 | 3 | 0 | 56.524 | 56.277 | 36.808 | 36.127 | 39.088 | 24.462 | 3.983 | 1 | 0 | 53.458 | 51.878 | 42.145 | 21.787 | 0 | 0 | 46.305 | 30.05 | [5 empty] | 0 | 20.397 | 2 | 5.4366 | 5.0925 | 4.567 | 4.2857 | 0.80679 | 14.8401
12/25/09 | 2:37 | 0 | 15.257 | 0 | 3 | 0 | 56.435 | 56.3 | 37.748 | 36.88 | 38.215 | 24.457 | 3.874 | 2 | 0 | 53.43 | 51.871 | 42.092 | 21.711 | 0 | 0 | 46.3 | 30.021 | [5 empty] | 0 | 19.555 | 3 | 5.4683 | 5.1227 | 4.5683 | 4.2857 | 0.83696 | 15.3057
12/25/09 | 2:38 | 0 | 15.226 | 0 | 3 | 0 | 56.585 | 56.204 | 38.401 | 37.674 | 38.684 | 24.384 | 3.874 | 1 | 0 | 53.477 | 51.85 | 42.138 | 21.782 | 0 | 0 | 46.277 | 30.021 | [5 empty] | 0 | 18.911 | 4 | 5.4683 | 5.1227 | 4.5683 | 4.2857 | 0.83696 | 15.3057
12/25/09 | 2:39 | 1 | 15.201 | 0 | 2 | 0 | 56.966 | 56.316 | 38.918 | 38.332 | 38.332 | 24.482 | 3.849 | 2 | 0 | 53.5 | 51.85 | 42.138 | 21.591 | 0 | 0 | 46.253 | 30.021 | [5 empty] | 15.201 | 18.634 | 5 | 5.4756 | 5.1296 | 4.5686 | 4.2857 | 0.84388 | 15.4118
12/25/09 | 2:40 | 0 | 15.257 | 1 | 3 | 0 | 57.263 | 56.681 | 39.136 | 38.688 | 38.806 | 24.533 | 3.957 | 1 | 0 | 53.552 | 51.899 | 42.19 | 21.765 | 0 | 0 | 46.305 | 30.05 | [5 empty] | 0 | 18.575 | 6 | 5.4441 | 5.0997 | 4.5673 | 4.2857 | 0.81399 | 14.9517
12/25/09 | 2:41 | 0 | 15.226 | 0 | 3 | 0 | 57.236 | 56.809 | 39.014 | 38.755 | 38.59 | 24.504 | 3.748 | 2 | 0 | 53.524 | 51.941 | 42.186 | 21.807 | 0 | 0 | 46.277 | 30.045 | [5 empty] | 0 | 18.481 | 7 | 5.505 | 5.1576 | 4.5698 | 4.2857 | 0.87184 | 15.8373
12/25/09 | 2:42 | 0 | 15.257 | 0 | 3 | 0 | 57.286 | 57.039 | 39.16 | 38.83 | 39.325 | 24.487 | 4.057 | 1 | 0 | 53.552 | 51.878 | 42.214 | 21.812 | 0 | 0 | 46.305 | 30.05 | [5 empty] | 0 | 18.456 | 8 | 5.415 | 5.072 | 4.5661 | 4.2857 | 0.78631 | 14.5209
12/25/09 | 2:43 | 1 | 15.282 | 0 | 3 | 0 | 57.332 | 57.039 | 39.136 | 38.784 | 39.629 | 24.438 | 3.905 | 1 | 0 | 53.528 | 51.899 | 42.19 | 21.741 | 0 | 0 | 46.305 | 30.075 | [5 empty] | 15.282 | 18.548 | 9 | 5.4593 | 5.1141 | 4.5679 | 4.2857 | 0.82838 | 15.1739
12/25/09 | 2:44 | 0 | 15.257 | 0 | 3 | 0 | 57.286 | 57.039 | 39.112 | 38.806 | 39.7 | 24.487 | 4.057 | 2 | 0 | 53.596 | 51.855 | 42.262 | 21.765 | 0 | 0 | 46.281 | 30.099 | [5 empty] | 0 | 18.48 | 10 | 5.415 | 5.072 | 4.5661 | 4.2857 | 0.78631 | 14.5209
12/25/09 | 2:45 | 0 | 15.226 | 0 | 3 | 0 | 57.236 | 57.012 | 39.155 | 38.732 | 40.212 | 24.577 | 3.926 | 1 | 0 | 53.591 | 51.85 | 42.233 | 21.662 | 0 | 0 | 46.232 | 30.045 | [5 empty] | 0 | 18.504 | 11 | 5.4531 | 5.1083 | 4.5677 | 4.2857 | 0.82257 | 15.0843
12/25/09 | 2:46 | 0 | 15.226 | 0 | 3 | 0 | 57.192 | 56.966 | 39.107 | 38.636 | 40.258 | 24.577 | 4.001 | 2 | 0 | 53.591 | 51.827 | 42.209 | 21.638 | 0 | 0 | 46.232 | 30.045 | [5 empty] | 0 | 18.556 | 12 | 5.4313 | 5.0875 | 4.5668 | 4.2857 | 0.80181 | 14.7627
12/25/09 | 2:47 | 1 | 15.226 | 0 | 3 | 1 | 57.147 | 56.966 | 39.131 | 38.543 | 40.236 | 24.577 | 3.874 | 1 | 0 | 53.591 | 51.827 | 42.209 | 21.662 | 0 | 0 | 46.232 | 30.045 | [5 empty] | 15.226 | 18.604 | 13 | 5.4683 | 5.1227 | 4.5683 | 4.2857 | 0.83696 | 15.3057
12/25/09 | 2:48 | 0 | 15.226 | 0 | 3 | 0 | 56.966 | 56.877 | 39.131 | 38.543 | 39.6 | 24.602 | 3.823 | 1 | 0 | 53.615 | 51.827 | 42.233 | 21.662 | 0 | 0 | 46.232 | 30.021 | [5 empty] | 0 | 18.423 | 0 | 5.4831 | 5.1368 | 4.5689 | 4.2857 | 0.85108 | 15.5217
12/25/09 | 2:49 | 0 | 15.196 | 0 | 3 | 0 | 56.804 | 56.715 | 39.054 | 38.538 | 39.595 | 24.548 | 3.743 | 2 | 0 | 53.587 | 51.799 | 42.226 | 21.682 | 0 | 0 | 46.204 | 29.969 | [5 empty] | 0 | 18.266 | 1 | 5.5064 | 5.1589 | 4.5698 | 4.2857 | 0.87322 | 15.8582
12/25/09 | 2:50 | 0 | 15.196 | 0 | 3 | 0 | 56.761 | 56.581 | 39.031 | 38.514 | 39.925 | 24.548 | 3.996 | 1 | 0 | 53.61 | 51.799 | 42.205 | 21.682 | 0 | 0 | 46.204 | 29.991 | [5 empty] | 0 | 18.247 | 2 | 5.4328 | 5.0889 | 4.5669 | 4.2857 | 0.80319 | 14.7842
12/25/09 | 2:51 | 1 | 15.196 | 0 | 3 | 0 | 56.738 | 56.535 | 39.078 | 38.562 | 39.784 | 24.524 | 3.921 | 1 | 0 | 53.61 | 51.752 | 42.181 | 21.633 | 0 | 0 | 46.158 | 30.016 | [5 empty] | 15.196 | 18.176 | 3 | 5.4546 | 5.1097 | 4.5677 | 4.2857 | 0.82395 | 15.1056
12/25/09 | 2:52 | 0 | 15.171 | 0 | 3 | 0 | 56.738 | 56.492 | 39.054 | 38.562 | 40.511 | 24.573 | 4.073 | 2 | 0 | 53.61 | 51.799 | 42.226 | 21.728 | 0 | 0 | 46.204 | 30.016 | [5 empty] | 0 | 18.176 | 4 | 5.4103 | 5.0676 | 4.566 | 4.2857 | 0.78188 | 14.4516
12/25/09 | 2:53 | 0 | 15.201 | 0 | 3 | 0 | 56.766 | 56.542 | 39.059 | 38.636 | 40.894 | 24.649 | 4.052 | 1 | 0 | 53.633 | 51.776 | 42.205 | 21.728 | 0 | 0 | 46.204 | 29.991 | [5 empty] | 0 | 18.13 | 5 | 5.4165 | 5.0734 | 4.5662 | 4.2857 | 0.78769 | 14.5426
12/25/09 | 2:54 | 0 | 15.196 | 0 | 3 | 0 | 56.761 | 56.492 | 39.009 | 38.631 | 40.418 | 24.619 | 3.97 | 1 | 0 | 53.633 | 51.776 | 42.226 | 21.728 | 0 | 0 | 46.204 | 30.016 | [5 empty] | 0 | 18.13 | 6 | 5.4403 | 5.0961 | 4.5672 | 4.2857 | 0.81039 | 14.8959
12/25/09 | 2:55 | 1 | 15.196 | 0 | 3 | 0 | 56.761 | 56.558 | 39.009 | 38.655 | 39.971 | 24.548 | 4.096 | 2 | 0 | 53.61 | 51.776 | 42.205 | 21.562 | 0 | 0 | 46.181 | 29.991 | [5 empty] | 15.196 | 18.106 | 7 | 5.4036 | 5.0612 | 4.5657 | 4.2857 | 0.77551 | 14.3517
12/25/09 | 2:56 | 0 | 15.221 | 0 | 3 | 0 | 56.85 | 56.558 | 39.126 | 38.679 | 40.042 | 24.573 | 4.047 | 1 | 0 | 53.587 | 51.729 | 42.181 | 21.608 | 0 | 0 | 46.181 | 30.041 | [5 empty] | 0 | 18.171 | 8 | 5.4179 | 5.0748 | 4.5663 | 4.2857 | 0.78908 | 14.5642
12/25/09 | 2:57 | 0 | 15.196 | 0 | 3 | 0 | 56.873 | 56.581 | 39.148 | 38.703 | 39.853 | 24.619 | 3.818 | 2 | 0 | 53.61 | 51.776 | 42.181 | 21.777 | 0 | 0 | 46.204 | 30.016 | [5 empty] | 0 | 18.17 | 9 | 5.4846 | 5.1382 | 4.569 | 4.2857 | 0.85246 | 15.5429
12/25/09 | 2:58 | 1 | 15.226 | 0 | 3 | 0 | 57.035 | 56.654 | 39.296 | 38.873 | 40.258 | 24.627 | 4.026 | 1 | 0 | 53.638 | 51.78 | 42.233 | 21.782 | 0 | 0 | 46.186 | 30.045 | [5 empty] | 15.226 | 18.162 | 10 | 5.424 | 5.0806 | 4.5665 | 4.2857 | 0.79489 | 14.655
12/25/09 | 2:59 | 0 | 15.196 | 0 | 3 | 0 | 57.208 | 56.761 | 39.243 | 38.937 | 40.183 | 24.597 | 3.844 | 1 | 0 | 53.563 | 51.752 | 42.25 | 21.633 | 0 | 0 | 46.181 | 30.016 | [5 empty] | 0 | 18.271 | 11 | 5.477 | 5.131 | 4.5687 | 4.2857 | 0.84527 | 15.4329
12/25/09 | 3:00 | 0 | 15.171 | 0 | 3 | 0 | 57.343 | 56.962 | 39.313 | 39.009 | 40.817 | 24.644 | 3.97 | 2 | 0 | 53.587 | 51.752 | 42.205 | 21.728 | 0 | 0 | 46.181 | 30.016 | [5 empty] | 0 | 18.334 | 12 | 5.4403 | 5.0961 | 4.5672 | 4.2857 | 0.81039 | 14.8959
12/25/09 | 3:01 | 0 | 15.171 | 0 | 3 | 1 | 57.567 | 57.074 | 39.385 | 39.078 | 41.733 | 24.619 | 4.047 | 1 | 0 | 53.61 | 51.729 | 42.157 | 21.728 | 0 | 0 | 46.181 | 30.016 | [5 empty] | 0 | 18.489 | 13 | 5.4179 | 5.0748 | 4.5663 | 4.2857 | 0.78908 | 14.5642
12/25/09 | 3:02 | 1 | 15.196 | 0 | 2 | 0 | 57.836 | 57.254 | 39.478 | 39.172 | 40.607 | 24.597 | 3.996 | 1 | 0 | 53.587 | 51.706 | 42.181 | 21.682 | 0 | 0 | 46.134 | 29.991 | [5 empty] | 15.196 | 18.664 | 0 | 5.4328 | 5.0889 | 4.5669 | 4.2857 | 0.80319 | 14.7842
12/25/09 | 3:03 | 0 | 15.226 | 0 | 3 | 0 | 58.155 | 57.573 | 39.576 | 39.365 | 39.93 | 24.627 | 4.001 | 2 | 0 | 53.638 | 51.734 | 42.255 | 21.591 | 0 | 0 | 46.186 | 30.021 | [5 empty] | 0 | 18.79 | 1 | 5.4313 | 5.0875 | 2.8898 | 2.6087 | 2.4788 | 45.6396
12/25/09 | 3:04 | 0 | 15.226 | 0 | 3 | 0 | 58.536 | 57.82 | 39.624 | 39.459 | 41.456 | 24.649 | 4.078 | 1 | 0 | 53.661 | 51.757 | 42.209 | 21.687 | 0 | 0 | 46.186 | 30.021 | [5 empty] | 0 | 19.077 | 2 | 5.4089 | 5.0662 | 2.8889 | 2.6087 | 2.4575 | 45.4347
12/25/09 | 3:05 | 0 | 15.196 | 0 | 3 | 0 | 58.71 | 58.105 | 39.571 | 39.595 | 40.841 | 24.693 | 4.021 | 1 | 0 | 53.633 | 51.752 | 42.274 | 21.706 | 0 | 0 | 46.158 | 30.041 | [5 empty] | 0 | 19.115 | 3 | 5.4255 | 5.082 | 2.8895 | 2.6087 | 2.4733 | 45.5866
12/25/09 | 3:06 | 1 | 15.201 | 0 | 3 | 0 | 58.984 | 58.336 | 39.6 | 39.696 | 40.915 | 24.673 | 3.926 | 2 | 0 | 53.638 | 51.734 | 42.255 | 21.782 | 0 | 0 | 46.162 | 30.045 | [5 empty] | 15.201 | 19.288 | 4 | 5.4531 | 5.1083 | 2.8907 | 2.6087 | 2.4996 | 45.8375
12/25/09 | 3:07 | 0 | 15.201 | 0 | 2 | 0 | 59.299 | 58.582 | 39.717 | 39.813 | 40.822 | 24.673 | 4.104 | 1 | 0 | 53.661 | 51.734 | 42.255 | 21.615 | 0 | 0 | 46.186 | 30.021 | [5 empty] | 0 | 19.486 | 5 | 5.4013 | 5.059 | 2.8886 | 2.6087 | 2.4503 | 45.3652
12/25/09 | 3:08 | 0 | 15.171 | 1 | 3 | 0 | 59.518 | 58.867 | 39.808 | 39.877 | 40.628 | 24.644 | 3.996 | 1 | 0 | 53.654 | 51.706 | 42.25 | 21.728 | 0 | 0 | 46.132 | 29.991 | [5 empty] | 0 | 19.641 | 6 | 5.4328 | 5.0889 | 2.8898 | 2.6087 | 2.4802 | 45.6528
12/25/09 | 3:09 | 0 | 15.221 | 0 | 3 | 0 | 59.719 | 59.157 | 39.901 | 40.042 | 41.334 | 24.717 | 4.073 | 2 | 0 | 53.678 | 51.729 | 42.274 | 21.802 | 0 | 0 | 46.179 | 30.041 | [5 empty] | 0 | 19.677 | 7 | 5.4103 | 5.0676 | 2.8889 | 2.6087 | 2.4589 | 45.4481
12/25/09 | 3:10 | 1 | 15.247 | 0 | 3 | 0 | 59.942 | 59.337 | 40.088 | 40.229 | 41.241 | 24.742 | 4.047 | 1 | 0 | 53.724 | 51.729 | 42.298 | 21.851 | 0 | 0 | 46.179 | 30.065 | [5 empty] | 15.247 | 19.713 | 8 | 5.4179 | 5.0748 | 2.8892 | 2.6087 | 2.4661 | 45.5174
12/25/09 | 3:11 | 0 | 15.214 | 0 | 2 | 0 | 60.047 | 59.488 | 40.081 | 40.294 | 41.444 | 24.685 | 4.065 | 1 | 0 | 53.694 | 51.699 | 42.291 | 21.745 | 0 | 0 | 46.127 | 30.058 | [5 empty] | 0 | 19.753 | 9 | 5.4127 | 5.0698 | 2.889 | 2.6087 | 2.4611 | 45.4695
12/25/09 | 3:12 | 0 | 15.214 | 0 | 3 | 0 | 51.927 | 59.643 | 40.198 | 40.387 | 32.25 | 24.734 | 3.939 | 1 | 0 | 53.715 | 51.699 | 42.291 | 21.794 | 0 | 0 | 46.127 | 30.009 | [5 empty] | 0 | 11.54 | 10 | 5.4494 | 5.1047 | 2.8905 | 2.6087 | 2.496 | 45.8033
12/25/09 | 3:13 | 0 | 15.239 | 0 | 3 | 0 | 44.636 | 54.128 | 40.387 | 40.504 | 27.478 | 24.685 | 4.091 | 1 | 0 | 53.715 | 51.629 | 42.243 | 21.699 | 0 | 0 | 46.148 | 30.009 | [5 empty] | 0 | 4.132 | 11 | 5.4051 | 5.0626 | 2.8887 | 2.6087 | 2.4539 | 45.4
12/25/09 | 3:14 | 0 | 15.189 | 0 | 2 | 0 | 42.432 | 45.6 | 40.456 | 40.693 | 24.082 | 24.781 | 3.913 | 0 | 0 | 53.738 | 51.722 | 42.291 | 21.843 | 0 | 0 | 46.172 | 30.009 | [5 empty] | 0 | 1.739 | 12 | 5.4569 | 5.1119 | 2.8908 | 2.6087 | 2.5032 | 45.8717
12/25/09 | 3:15 | 0 | 15.247 | 0 | 3 | 0 | 41.71 | 43.025 | 40.463 | 40.817 | 20.598 | 24.742 | 4.047 | 0 | 0 | 53.769 | 51.682 | 42.298 | 21.731 | 0 | 0 | 46.179 | 30.041 | [5 empty] | 0 | 0.893 | 13 | 5.4179 | 5.0748 | 2.8892 | 2.6087 | 2.4661 | 45.5174
12/25/09 | 3:16 | 0 | 15.214 | 0 | 3 | 0 | 41.372 | 42.102 | 40.198 | 40.832 | 20.855 | 24.756 | 3.988 | 0 | 0 | 53.715 | 51.652 | 42.267 | 21.745 | 0 | 0 | 46.127 | 30.009 | [5 empty] | 0 | 0.54 | 14 | 5.4351 | 5.0911 | 2.8899 | 2.6087 | 2.4824 | 45.674
12/25/09 | 3:17 | 0 | 15.247 | 0 | 3 | 0 | 41.217 | 41.71 | 39.547 | 40.676 | 19.817 | 24.742 | 3.998 | 0 | 0 | 53.678 | 51.682 | 42.274 | 21.65 | 0 | 0 | 46.127 | 29.96 | [5 empty] | 0 | 0.541 | 15 | 5.4322 | 5.0884 | 2.8898 | 2.6087 | 2.4797 | 45.6475
12/25/09 | 3:18 | 0 | 15.272 | 0 | 2 | 0 | 40.958 | 41.403 | 38.349 | 39.853 | 18.532 | 24.693 | 3.998 | 0 | 0 | 53.608 | 51.659 | 42.226 | 21.706 | 0 | 0 | 46.111 | 29.991 | [5 empty] | 0 | 1.105 | 16 | 5.4322 | 5.0884 | 2.8898 | 2.6087 | 2.4797 | 45.6475
12/25/09 | 3:19 | 0 | 15.214 | 0 | 3 | 0 | 40.222 | 41.069 | 37.402 | 38.576 | 17.067 | 24.636 | 4.039 | 0 | 0 | 53.486 | 51.608 | 42.171 | 21.601 | 0 | 0 | 46.057 | 29.96 | [5 empty] | 0 | 1.646 | 17 | 5.4202 | 5.077 | 2.8893 | 2.6087 | 2.4683 | 45.5387
12/25/09 | 3:20 | 0 | 15.214 | 0 | 3 | 0 | 39.047 | 40.432 | 36.65 | 37.636 | 15.981 | 24.661 | 4.039 | 1 | 0 | 53.419 | 51.584 | 42.171 | 21.65 | 0 | 0 | 46.104 | 29.938 | [5 empty] | 0 | 1.411 | 18 | 5.4202 | 5.077 | 2.8893 | 2.6087 | 2.4683 | 45.5387
12/25/09 | 3:21 | 0 | 15.239 | 0 | 3 | 0 | 37.99 | 39.306 | 36.038 | 36.861 | 16.795 | 24.59 | 4.039 | 0 | 0 | 53.304 | 51.561 | 42.078 | 21.699 | 0 | 0 | 46.057 | 29.96 | [5 empty] | 0 | 1.129 | 19 | 5.4202 | 5.077 | 2.8893 | 2.6087 | 2.4683 | 45.5387
12/25/09 | 3:22 | 0 | 15.214 | 0 | 3 | 0 | 48.809 | 38.224 | 35.569 | 36.227 | 37.356 | 24.516 | 4.091 | 0 | 0 | 53.258 | 51.538 | 42.032 | 21.699 | 0 | 0 | 46.034 | 29.96 | [5 empty] | 0 | 12.582 | 20 | 5.4051 | 5.0626 | 2.8887 | 2.6087 | 2.4539 | 45.4
12/25/09 | 3:23 | 1 | 15.189 | 0 | 3 | 0 | 55.274 | 46.379 | 35.122 | 35.71 | 37.777 | 24.467 | 3.988 | 0 | 0 | 53.167 | 51.561 | 41.961 | 21.674 | 0 | 0 | 46.034 | 29.913 | [5 empty] | 15.189 | 19.564 | 21 | 5.4351 | 5.0911 | 2.8899 | 2.6087 | 2.4824 | 45.674
12/25/09 | 3:24 | 0 | 15.247 | 0 | 3 | 1 | 56.512 | 54.525 | 34.778 | 35.342 | 37.904 | 24.477 | 4.047 | 2 | 0 | 53.174 | 51.545 | 41.992 | 21.611 | 0 | 0 | 46.041 | 29.991 | [5 empty] | 0 | 21.17 | 22 | 5.4179 | 5.0748 | 2.8892 | 2.6087 | 2.4661 | 45.5174
12/25/09 | 3:25 | 0 | 15.247 | 0 | 2 | 0 | 56.647 | 55.946 | 34.447 | 34.919 | 37.973 | 24.452 | 4.199 | 1 | 0 | 53.08 | 51.545 | 41.944 | 21.755 | 0 | 0 | 46.041 | 29.969 | [5 empty] | 0 | 21.728 | 0 | 5.3737 | 5.0327 | 2.8874 | 2.6087 | 2.424 | 45.1094
12/25/09 | 3:26 | 0 | 15.214 | 0 | 3 | 0 | 56.686 | 56.147 | 34.299 | 34.557 | 38.131 | 24.347 | 4.014 | 2 | 0 | 53.006 | 51.491 | 41.913 | 21.674 | 0 | 0 | 45.99 | 29.938 | [5 empty] | 0 | 22.129 | 1 | 5.4275 | 5.0839 | 4.8963 | 4.6154 | 0.46854 | 8.6327
12/25/09 | 3:27 | 1 | 15.221 | 0 | 3 | 0 | 56.581 | 56.266 | 34.471 | 34.447 | 37.315 | 24.357 | 3.998 | 1 | 0 | 53.013 | 51.521 | 41.922 | 21.731 | 0 | 0 | 46.041 | 29.945 | [5 empty] | 15.221 | 22.134 | 2 | 5.4322 | 5.0884 | 4.8965 | 4.6154 | 0.47297 | 8.7068
12/25/09 | 3:28 | 0 | 15.214 | 0 | 3 | 0 | 56.528 | 56.236 | 34.864 | 34.488 | 38.507 | 24.3 | 4.166 | 2 | 0 | 53.031 | 51.472 | 41.87 | 21.723 | 0 | 0 | 45.969 | 29.913 | [5 empty] | 0 | 22.04 | 3 | 5.3833 | 5.0419 | 4.8945 | 4.6154 | 0.42647 | 7.9221
12/25/09 | 3:29 | 0 | 15.294 | 0 | 3 | 0 | 56.515 | 56.314 | 35.318 | 34.943 | 39.267 | 24.354 | 4.171 | 1 | 0 | 53.129 | 51.5 | 41.851 | 21.679 | 0 | 0 | 46.067 | 29.991 | [5 empty] | 0 | 21.572 | 4 | 5.3818 | 5.0405 | 4.8945 | 4.6154 | 0.42508 | 7.8985
12/25/09 | 3:30 | 1 | 15.244 | 0 | 2 | 0 | 56.604 | 56.223 | 35.811 | 35.318 | 39.243 | 24.33 | 4.096 | 2 | 0 | 53.129 | 51.524 | 41.946 | 21.679 | 0 | 0 | 46.043 | 29.991 | [5 empty] | 15.244 | 21.286 | 5 | 5.4036 | 5.0612 | 4.8954 | 4.6154 | 0.44584 | 8.2508
12/25/09 | 3:31 | 0 | 15.219 | 0 | 3 | 0 | 56.469 | 56.314 | 36.423 | 35.835 | 39.502 | 24.354 | 4.196 | 1 | 0 | 53.153 | 51.57 | 41.899 | 21.753 | 0 | 0 | 46.043 | 29.991 | [5 empty] | 0 | 20.634 | 6 | 5.3745 | 5.0335 | 4.8942 | 4.6154 | 0.41816 | 7.7805
12/25/09 | 3:32 | 0 | 15.244 | 0 | 3 | 0 | 56.492 | 56.268 | 37.339 | 36.54 | 40.253 | 24.33 | 4.044 | 2 | 0 | 53.174 | 51.547 | 41.946 | 21.657 | 0 | 0 | 46.043 | 29.991 | [5 empty] | 0 | 19.952 | 7 | 5.4188 | 5.0756 | 4.896 | 4.6154 | 0.46024 | 8.4933
12/25/09 | 3:33 | 0 | 15.214 | 0 | 3 | 0 | 56.576 | 56.218 | 38.134 | 37.335 | 40.719 | 24.325 | 3.939 | 1 | 0 | 53.192 | 51.496 | 41.894 | 21.748 | 0 | 0 | 45.992 | 29.962 | [5 empty] | 0 | 19.241 | 8 | 5.4494 | 5.1047 | 4.8972 | 4.6154 | 0.4893 | 8.979
12/25/09 | 3:34 | 1 | 15.189 | 0 | 3 | 0 | 56.914 | 56.286 | 38.626 | 38.04 | 39.779 | 24.349 | 4.014 | 2 | 0 | 53.239 | 51.566 | 41.918 | 21.674 | 0 | 0 | 46.015 | 29.962 | [5 empty] | 15.189 | 18.874 | 9 | 5.4275 | 5.0839 | 4.8963 | 4.6154 | 0.46854 | 8.6327
12/25/09 | 3:35 | 0 | 15.244 | 0 | 3 | 0 | 56.919 | 56.649 | 38.985 | 38.538 | 39.712 | 24.403 | 3.993 | 1 | 0 | 53.244 | 51.547 | 41.946 | 21.728 | 0 | 0 | 46.067 | 29.945 | [5 empty] | 0 | 18.381 | 10 | 5.4336 | 5.0897 | 4.8966 | 4.6154 | 0.47435 | 8.7299
12/25/09 | 3:36 | 0 | 15.244 | 0 | 3 | 0 | 57.053 | 56.672 | 39.102 | 38.727 | 39.995 | 24.403 | 4.096 | 2 | 0 | 53.29 | 51.547 | 41.992 | 21.824 | 0 | 0 | 46.02 | 29.991 | [5 empty] | 0 | 18.326 | 11 | 5.4036 | 5.0612 | 4.8954 | 4.6154 | 0.44584 | 8.2508
12/25/09 | 3:37 | 0 | 15.214 | 0 | 3 | 1 | 57.295 | 56.734 | 39.167 | 38.767 | 40.059 | 24.398 | 4.14 | 1 | 0 | 53.262 | 51.519 | 41.963 | 21.723 | 0 | 0 | 46.015 | 29.962 | [5 empty] | 0 | 18.528 | 12 | 5.3908 | 5.049 | 4.8948 | 4.6154 | 0.43366 | 8.0445
12/25/09 | 3:38 | 1 | 15.214 | 0 | 2 | 0 | 57.249 | 57.026 | 39.167 | 38.767 | 40.038 | 24.445 | 4.039 | 1 | 0 | 53.262 | 51.519 | 41.963 | 21.843 | 0 | 0 | 46.015 | 29.962 | [5 empty] | 15.214 | 18.482 | 0 | 5.4202 | 5.077 | 4.896 | 4.6154 | 0.46162 | 8.5166
12/25/09 | 3:39 | 0 | 15.214 | 0 | 3 | 0 | 57.316 | 57.003 | 39.143 | 38.767 | 40.365 | 24.398 | 3.913 | 2 | 0 | 53.283 | 51.519 | 42.011 | 21.628 | 0 | 0 | 45.969 | 29.938 | [5 empty] | 0 | 18.549 | 1 | 5.4569 | 5.1119 | 4.5678 | 4.2857 | 0.82617 | 15.1398
12/25/09 | 3:40 | 0 | 15.189 | 0 | 3 | 0 | 57.204 | 57.049 | 39.098 | 38.767 | 41.281 | 24.398 | 3.913 | 1 | 0 | 53.307 | 51.496 | 42.059 | 21.748 | 0 | 0 | 45.992 | 29.987 | [5 empty] | 0 | 18.437 | 2 | 5.4569 | 5.1119 | 4.5678 | 4.2857 | 0.82617 | 15.1398
12/25/09 | 3:41 | 0 | 15.189 | 0 | 3 | 0 | 57.227 | 56.957 | 39.05 | 38.698 | 41.305 | 24.421 | 3.988 | 2 | 0 | 53.307 | 51.496 | 42.035 | 21.748 | 0 | 0 | 45.992 | 29.987 | [5 empty] | 0 | 18.529 | 3 | 5.4351 | 5.0911 | 4.567 | 4.2857 | 0.80541 | 14.8186
12/25/09 | 3:42 | 1 | 15.214 | 1 | 3 | 0 | 57.204 | 56.98 | 39.05 | 38.65 | 41.188 | 24.445 | 3.81 | 1 | 0 | 53.33 | 51.496 | 42.059 | 21.748 | 0 | 0 | 45.992 | 30.011 | [5 empty] | 15.214 | 18.554 | 4 | 5.4869 | 5.1404 | 4.5691 | 4.2857 | 0.85468 | 15.5766
12/25/09 | 3:43 | 0 | 15.189 | 0 | 3 | 0 | 57.115 | 56.957 | 39.05 | 38.626 | 41.753 | 24.47 | 3.887 | 1 | 0 | 53.307 | 51.496 | 42.08 | 21.794 | 0 | 0 | 45.992 | 30.011 | [5 empty] | 0 | 18.489 | 5 | 5.4645 | 5.1191 | 4.5681 | 4.2857 | 0.83336 | 15.2505
12/25/09 | 3:44 | 0 | 15.244 | 0 | 3 | 0 | 57.053 | 56.873 | 39.172 | 38.655 | 41.124 | 24.524 | 4.044 | 2 | 0 | 53.381 | 51.524 | 42.088 | 21.824 | 0 | 0 | 46.02 | 30.065 | [5 empty] | 0 | 18.398 | 6 | 5.4188 | 5.0756 | 4.5663 | 4.2857 | 0.78991 | 14.5772
12/25/09 | 3:45 | 0 | 15.219 | 0 | 3 | 0 | 57.119 | 56.807 | 39.172 | 38.703 | 41.664 | 24.595 | 4.145 | 1 | 0 | 53.381 | 51.5 | 42.088 | 21.848 | 0 | 0 | 45.973 | 29.967 | [5 empty] | 0 | 18.416 | 7 | 5.3894 | 5.0477 | 4.5651 | 4.2857 | 0.76195 | 14.138
12/25/09 | 3:46 | 1 | 15.189 | 0 | 3 | 0 | 56.98 | 56.802 | 39.098 | 38.65 | 41.188 | 24.614 | 3.962 | 1 | 0 | 53.377 | 51.496 | 42.059 | 21.819 | 0 | 0 | 46.015 | 30.011 | [5 empty] | 15.189 | 18.33 | 8 | 5.4427 | 5.0983 | 4.5673 | 4.2857 | 0.8126 | 14.9303
12/25/09 | 3:47 | 0 | 15.244 | 0 | 3 | 0 | 56.919 | 56.784 | 39.126 | 38.703 | 41.406 | 24.668 | 3.918 | 2 | 0 | 53.405 | 51.5 | 42.109 | 21.704 | 0 | 0 | 46.02 | 30.065 | [5 empty] | 0 | 18.216 | 9 | 5.4555 | 5.1105 | 4.5678 | 4.2857 | 0.82478 | 15.1184
12/25/09 | 3:48 | 0 | 15.189 | 0 | 3 | 0 | 57.003 | 56.668 | 39.143 | 38.698 | 41.119 | 24.685 | 3.962 | 1 | 0 | 53.4 | 51.472 | 42.059 | 21.674 | 0 | 0 | 45.992 | 30.036 | [5 empty] | 0 | 18.305 | 10 | 5.4427 | 5.0983 | 4.5673 | 4.2857 | 0.8126 | 14.9303
12/25/09 | 3:49 | 1 | 15.244 | 0 | 3 | 0 | 57.03 | 56.807 | 39.219 | 38.748 | 41.568 | 24.693 | 4.044 | 2 | 0 | 53.428 | 51.5 | 42.109 | 21.753 | 0 | 0 | 46.02 | 30.041 | [5 empty] | 15.244 | 18.282 | 11 | 5.4188 | 5.0756 | 4.5663 | 4.2857 | 0.78991 | 14.5772
12/25/09 | 3:50 | 0 | 15.189 | 0 | 3 | 0 | 57.003 | 56.802 | 39.119 | 38.791 | 41.611 | 24.759 | 3.81 | 1 | 0 | 53.4 | 51.472 | 42.08 | 21.843 | 0 | 0 | 46.015 | 30.036 | [5 empty] | 0 | 18.212 | 12 | 5.4869 | 5.1404 | 4.5691 | 4.2857 | 0.85468 | 15.5766
12/25/09 | 3:51 | 0 | 15.189 | 0 | 3 | 1 | 57.069 | 56.802 | 39.167 | 38.815 | 41.518 | 24.759 | 4.014 | 1 | 0 | 53.377 | 51.449 | 42.059 | 21.748 | 0 | 0 | 45.992 | 30.036 | [5 empty] | 0 | 18.254 | 13 | 5.4275 | 5.0839 | 4.5666 | 4.2857 | 0.79821 | 14.7067
12/25/09 | 3:52 | 0 | 15.244 | 0 | 3 | 0 | 57.231 | 56.85 | 39.267 | 38.868 | 41.241 | 24.764 | 3.993 | 2 | 0 | 53.405 | 51.456 | 42.064 | 21.753 | 0 | 0 | 46.02 | 30.041 | [5 empty] | 0 | 18.363 | 0 | 5.4336 | 5.0897 | 4.5669 | 4.2857 | 0.80402 | 14.7971
12/25/09 | 3:53 | 1 | 15.214 | 0 | 3 | 0 | 57.227 | 56.98 | 39.308 | 38.932 | 40.882 | 24.808 | 4.014 | 1 | 0 | 53.377 | 51.428 | 42.059 | 21.748 | 0 | 0 | 45.969 | 29.962 | [5 empty] | 15.214 | 18.295 | 1 | 5.4275 | 5.0839 | 7.7809 | 7.5 | -2.4161 | -44.5152
12/25/09 | 3:54 | 0 | 15.189 | 0 | 3 | 0 | 57.249 | 57.003 | 39.284 | 39.026 | 41.119 | 24.759 | 3.735 | 2 | 0 | 53.4 | 51.449 | 42.035 | 21.819 | 0 | 0 | 45.969 | 30.036 | [5 empty] | 0 | 18.223 | 2 | 5.5088 | 5.1612 | 7.7842 | 7.5 | -2.3388 | -42.4568
12/25/09 | 3:55 | 0 | 15.141 | 0 | 8 | 0 | 52.389 | 57.092 | 39.38 | 41.329 | 46.452 | 24.783 | 3.913 | 1 | 0 | 52.826 | 51.404 | 45.763 | 21.772 | 0 | 0 | 45.992 | 30.036 | [5 empty] | 0 | 11.06 | 3 | 5.4569 | 5.1119 | 7.7821 | 7.5 | -2.3881 | -43.763
12/25/09 | 3:56 | 1 | 15.166 | 0 | 14 | 0 | 59.379 | 56.802 | 40.906 | 49.295 | 55.944 | 24.808 | 3.962 | 2 | 0 | 58.639 | 51.381 | 49.799 | 21.723 | 0 | 0 | 45.969 | 30.107 | [5 empty] | 15.166 | 10.084 | 4 | 5.4427 | 5.0983 | 7.7815 | 7.5 | -2.4017 | -44.1269
12/25/09 | 3:57 | 1 | 15.189 | 0 | 15 | 0 | 66.195 | 56.464 | 43.14 | 55.393 | 62.137 | 24.759 | 3.887 | 1 | 0 | 65.478 | 51.61 | 55.508 | 21.723 | 0 | 0 | 45.969 | 32.586 | [5 empty] | 15.189 | 10.802 | 5 | 5.4645 | 5.1191 | 7.7824 | 7.5 | -2.3809 | -43.5707
12/25/09 | 3:58 | 1 | 15.189 | 1 | 15 | 0 | 70.484 | 56.152 | 44.89 | 59.244 | 64.874 | 24.783 | 3.836 | 1 | 0 | 70.068 | 52.275 | 59.109 | 21.699 | 0 | 0 | 45.992 | 35.923 | [5 empty] | 15.189 | 11.24 | 6 | 5.4794 | 5.1332 | 7.783 | 7.5 | -2.3668 | -43.1949
12/25/09 | 3:59 | 1 | 15.214 | 0 | 15 | 1 | 72.506 | 55.853 | 46.015 | 61.553 | 65.882 | 24.734 | 3.81 | 0 | 1 | 72.396 | 53.192 | 61.352 | 21.843 | 0 | 0 | 46.015 | 38.461 | [5 empty] | 15.214 | 10.953 | 7 | 5.4869 | 5.1404 | 7.7833 | 7.5 | -2.3596 | -43.0042
12/25/09 | 4:00 | 1 | 15.189 | 0 | 15 | 0 | 73.474 | 55.487 | 46.795 | 63.057 | 66.533 | 24.759 | 3.887 | 0 | 0 | 73.407 | 54.086 | 62.742 | 21.868 | 0 | 0 | 46.176 | 40.248 | [5 empty] | 15.189 | 10.417 | 0 | 5.4645 | 5.1191 | 7.7824 | 7.5 | -2.3809 | -43.5707
12/25/09 | 4:01 | 0 | 15.189 | 0 | 14 | 0 | 73.977 | 55.188 | 47.483 | 64.109 | 66.779 | 24.71 | 3.962 | 0 | 0 | 74.022 | 55.027 | 63.863 | 21.843 | 0 | 0 | 46.358 | 41.635 | [5 empty] | 0 | 9.868 | 1 | 5.4427 | 5.0983 | 4.2815 | 4 | 1.0983 | 20.1798
12/25/09 | 4:02 | 1 | 15.189 | 0 | 11 | 0 | 74.9 | 62.183 | 44.571 | 64.805 | 62.496 | 24.71 | 3.684 | 1 | 0 | 74.089 | 56.058 | 64.492 | 21.819 | 0 | 0 | 46.657 | 42.693 | [5 empty] | 15.189 | 10.095 | 2 | 5.5236 | 5.1753 | 4.2848 | 4 | 1.1753 | 21.2772
12/25/09 | 4:03 | 0 | 15.189 | 0 | 3 | 0 | 69.892 | 71.584 | 39.99 | 54.455 | 41.188 | 24.734 | 3.913 | 0 | 0 | 71.54 | 56.711 | 62.765 | 21.988 | 0 | 0 | 46.979 | 42.599 | [5 empty] | 0 | 15.437 | 3 | 5.4569 | 5.1119 | 4.2821 | 4 | 1.1119 | 20.3756
12/25/09 | 4:04 | 0 | 15.189 | 0 | 3 | 0 | 59.582 | 68.881 | 37.569 | 42.387 | 30.058 | 24.783 | 3.787 | 0 | 0 | 68.926 | 57.204 | 58.639 | 21.939 | 0 | 0 | 47.276 | 42.2 | [5 empty] | 0 | 17.195 | 4 | 5.4936 | 5.1468 | 4.2836 | 4 | 1.1468 | 20.8743
12/25/09 | 4:05 | 0 | 15.159 | 0 | 3 | 0 | 46.582 | 60.248 | 36.789 | 38.246 | 24.126 | 24.705 | 3.679 | 0 | 0 | 66.863 | 57.491 | 55.09 | 21.888 | 0 | 0 | 47.455 | 41.7 | [5 empty] | 0 | 8.336 | 5 | 5.5251 | 5.1767 | 4.2849 | 4 | 1.1767 | 21.2966
12/25/09 | 4:06 | 0 | 15.136 | 0 | 2 | 0 | 40.949 | 47.661 | 36.67 | 37.071 | 22.417 | 24.729 | 3.882 | 0 | 0 | 65.382 | 57.649 | 52.546 | 21.983 | 0 | 0 | 47.637 | 41.231 | [5 empty] | 0 | 3.878 | 6 | 5.466 | 5.1205 | 4.2825 | 4 | 1.1205 | 20.4989
12/25/09 | 4:07 | 0 | 15.159 | 0 | 3 | 0 | 38.669 | 41.841 | 36.6 | 36.859 | 20.321 | 24.754 | 3.856 | 0 | 0 | 64.308 | 57.783 | 50.688 | 21.814 | 0 | 0 | 47.775 | 40.784 | [5 empty] | 0 | 1.81 | 7 | 5.4735 | 5.1277 | 4.2828 | 4 | 1.1277 | 20.602
12/25/09 | 4:08 | 0 | 15.189 | 0 | 3 | 0 | 37.921 | 39.449 | 36.44 | 36.839 | 17.932 | 24.759 | 3.836 | 0 | 0 | 63.573 | 57.877 | 49.295 | 21.917 | 0 | 0 | 47.896 | 40.365 | [5 empty] | 0 | 1.082 | 8 | 5.4794 | 5.1332 | 4.283 | 4 | 1.1332 | 20.6812
12/25/09 | 4:09 | 0 | 15.189 | 0 | 3 | 0 | 37.569 | 38.485 | 36.722 | 36.722 | 17.389 | 24.734 | 3.887 | 1 | 0 | 63.011 | 57.945 | 48.17 | 21.893 | 0 | 0 | 47.964 | 39.966 | [5 empty] | 0 | 0.847 | 9 | 5.4645 | 5.1191 | 4.2824 | 4 | 1.1191 | 20.479
12/25/09 | 4:10 | 0 | 15.159 | 0 | 3 | 0 | 37.21 | 37.964 | 36.952 | 36.93 | 16.519 | 24.634 | 3.831 | 0 | 0 | 62.537 | 57.961 | 47.385 | 21.959 | 0 | 0 | 48.004 | 39.562 | [5 empty] | 0 | 0.28 | 10 | 5.4808 | 5.1346 | 4.2831 | 4 | 1.1346 | 20.7009
12/25/09 | 4:11 | 0 | 15.159 | 0 | 3 | 0 | 37.21 | 37.588 | 36.459 | 37.234 | 16.592 | 24.609 | 3.831 | 0 | 0 | 62.199 | 57.961 | 46.905 | 21.934 | 0 | 0 | 48.051 | 39.21 | [5 empty] | 0 | -0.024 | 11 | 5.4808 | 5.1346 | 4.2831 | 4 | 1.1346 | 20.7009
12/25/09 | 4:12 | 0 | 15.141 | 0 | 3 | 0 | 37.428 | 37.569 | 35.641 | 36.746 | 29.288 | 24.614 | 3.913 | 0 | 0 | 61.868 | 58.034 | 46.566 | 21.893 | 0 | 0 | 48.125 | 38.932 | [5 empty] | 0 | 0.682 | 12 | 5.4569 | 5.1119 | 4.2821 | 4 | 1.1119 | 20.3756
12/25/09 | 4:13 | 0 | 15.159 | 1 | 3 | 0 | 50.94 | 37.658 | 34.861 | 35.871 | 37.916 | 24.536 | 3.908 | 0 | 0 | 61.594 | 57.984 | 46.33 | 21.863 | 0 | 0 | 48.097 | 38.598 | [5 empty] | 0 | 15.069 | 13 | 5.4584 | 5.1133 | 4.2822 | 4 | 1.1133 | 20.3955
12/25/09 | 4:14 | 1 | 15.189 | 0 | 3 | 1 | 55.645 | 50.004 | 34.208 | 35.079 | 37.78 | 24.59 | 3.81 | 0 | 0 | 61.398 | 58.012 | 46.197 | 21.939 | 0 | 0 | 48.149 | 38.368 | [5 empty] | 15.189 | 20.566 | 14 | 5.4869 | 5.1404 | 4.2833 | 4 | 1.1404 | 20.7838
12/25/09 | 4:15 | 0 | 15.189 | 0 | 3 | 0 | 56.419 | 55.165 | 33.644 | 34.325 | 38.227 | 24.519 | 3.887 | 0 | 0 | 61.218 | 58.012 | 46.176 | 21.772 | 0 | 0 | 48.149 | 38.11 | [5 empty] | 0 | 22.094 | 0 | 5.4645 | 5.1191 | 4.2824 | 4 | 1.1191 | 20.479
12/25/09 | 4:16 | 0 | 15.189 | 0 | 3 | 0 | 56.487 | 55.967 | 33.385 | 33.761 | 38.275 | 24.47 | 3.913 | 0 | 0 | 61.017 | 58.034 | 46.153 | 21.794 | 0 | 0 | 48.193 | 37.851 | [5 empty] | 0 | 22.726 | 1 | 5.4569 | 5.1119 | 5.2821 | 5 | 0.11188 | 2.0503
12/25/09 | 4:17 | 0 | 15.159 | 0 | 3 | 0 | 56.391 | 56.1 | 33.498 | 33.405 | 38.574 | 24.416 | 3.856 | 1 | 0 | 60.878 | 57.984 | 46.125 | 21.765 | 0 | 0 | 48.165 | 37.61 | [5 empty] | 0 | 22.986 | 2 | 5.4735 | 5.1277 | 5.2828 | 5 | 0.12766 | 2.3323
12/25/09 | 4:18 | 1 | 15.159 | 0 | 3 | 0 | 56.437 | 56.124 | 33.828 | 33.474 | 39.138 | 24.416 | 3.856 | 2 | 0 | 60.743 | 58.007 | 46.148 | 21.669 | 0 | 0 | 48.188 | 37.423 | [5 empty] | 15.159 | 22.963 | 3 | 5.4735 | 5.1277 | 5.2828 | 5 | 0.12766 | 2.3323
12/25/09 | 4:19 | 0 | 15.189 | 0 | 3 | 0 | 56.419 | 56.172 | 34.349 | 33.878 | 39.308 | 24.374 | 3.862 | 2 | 0 | 60.636 | 58.057 | 46.221 | 21.868 | 0 | 0 | 48.24 | 37.239 | [5 empty] | 0 | 22.541 | 4 | 5.4718 | 5.126 | 5.2827 | 5 | 0.126 | 2.3027
12/25/09 | 4:20 | 0 | 15.136 | 0 | 3 | 0 | 56.391 | 56.213 | 34.72 | 34.39 | 40.15 | 24.345 | 3.882 | 1 | 0 | 60.405 | 58.03 | 46.169 | 21.888 | 0 | 0 | 48.212 | 37.024 | [5 empty] | 0 | 22.001 | 5 | 5.466 | 5.1205 | 5.2825 | 5 | 0.12046 | 2.2039
12/25/09 | 4:21 | 1 | 15.189 | 0 | 3 | 0 | 56.51 | 56.286 | 35.266 | 34.89 | 40.413 | 24.445 | 3.787 | 2 | 0 | 60.321 | 58.057 | 46.197 | 21.868 | 0 | 0 | 48.286 | 36.887 | [5 empty] | 15.189 | 21.62 | 6 | 5.4936 | 5.1468 | 5.2836 | 5 | 0.14676 | 2.6714
12/25/09 | 4:22 | 0 | 15.184 | 0 | 3 | 0 | 56.483 | 56.259 | 36.012 | 35.378 | 41.466 | 24.345 | 3.756 | 1 | 0 | 60.227 | 58.03 | 46.216 | 21.91 | 0 | 0 | 48.258 | 36.694 | [5 empty] | 0 | 21.105 | 7 | 5.5027 | 5.1553 | 5.284 | 5 | 0.15534 | 2.823
12/25/09 | 4:23 | 0 | 15.159 | 0 | 3 | 0 | 56.28 | 56.28 | 36.67 | 36.06 | 41.535 | 24.345 | 3.856 | 2 | 0 | 60.093 | 58.007 | 46.216 | 21.888 | 0 | 0 | 48.258 | 36.531 | [5 empty] | 0 | 20.22 | 8 | 5.4735 | 5.1277 | 5.2828 | 5 | 0.12766 | 2.3323
12/25/09 | 4:24 | 1 | 15.209 | 0 | 3 | 0 | 56.391 | 56.191 | 37.306 | 36.717 | 41.652 | 24.391 | 3.704 | 2 | 0 | 59.981 | 58.03 | 46.216 | 21.839 | 0 | 0 | 48.279 | 36.39 | [5 empty] | 15.209 | 19.674 | 9 | 5.5178 | 5.1697 | 5.2846 | 5 | 0.16973 | 3.0761
12/25/09 | 4:25 | 0 | 15.159 | 0 | 3 | 0 | 56.437 | 56.259 | 37.681 | 37.234 | 40.925 | 24.416 | 3.704 | 1 | 0 | 59.89 | 58.053 | 46.193 | 21.863 | 0 | 0 | 48.303 | 36.201 | [5 empty] | 0 | 19.203 | 10 | 5.5178 | 5.1697 | 5.2846 | 5 | 0.16973 | 3.0761
12/25/09 | 4:26 | 0 | 15.159 | 0 | 3 | 1 | 56.549 | 56.302 | 37.892 | 37.588 | 41.841 | 24.391 | 3.779 | 1 | 0 | 59.846 | 58.053 | 46.286 | 21.888 | 0 | 0 | 48.303 | 36.084 | [5 empty] | 0 | 18.961 | 11 | 5.496 | 5.149 | 5.2837 | 5 | 0.14897 | 2.7106
12/25/09 | 4:27 | 0 | 15.184 | 0 | 3 | 0 | 56.549 | 56.348 | 38.081 | 37.799 | 41.09 | 24.465 | 3.882 | 2 | 0 | 59.755 | 58.053 | 46.263 | 21.934 | 0 | 0 | 48.326 | 35.966 | [5 empty] | 0 | 18.75 | 0 | 5.466 | 5.1205 | 5.2825 | 5 | 0.12046 | 2.2039
12/25/09 | 4:28 | 1 | 15.159 | 0 | 3 | 0 | 56.505 | 56.348 | 38.198 | 37.916 | 42.147 | 24.465 | 3.805 | 1 | 0 | 59.666 | 58.071 | 46.26 | 21.91 | 0 | 0 | 48.347 | 35.801 | [5 empty] | 15.159 | 18.589 | 1 | 5.4884 | 5.1418 | 4.5691 | 4.2857 | 0.85606 | 15.5977
12/25/09 | 4:29 | 0 | 15.128 | 0 | 3 | 0 | 56.61 | 56.318 | 38.239 | 37.957 | 41.482 | 24.482 | 3.648 | 2 | 0 | 59.57 | 58.044 | 46.256 | 21.88 | 0 | 0 | 48.319 | 35.653 | [5 empty] | 0 | 18.653 | 2 | 5.5341 | 5.1852 | 4.571 | 4.2857 | 0.89952 | 16.2541
12/25/09 | 4:30 | 0 | 15.154 | 0 | 3 | 0 | 56.542 | 56.43 | 38.332 | 38.028 | 41.999 | 24.482 | 3.774 | 1 | 0 | 59.547 | 58.023 | 46.302 | 21.856 | 0 | 0 | 48.296 | 35.56 | [5 empty] | 0 | 18.514 | 3 | 5.4974 | 5.1504 | 4.5695 | 4.2857 | 0.86464 | 15.7282
12/25/09 | 4:31 | 1 | 15.096 | 0 | 3 | 0 | 56.512 | 56.378 | 38.373 | 37.997 | 41.803 | 24.425 | 3.666 | 2 | 0 | 59.426 | 57.993 | 46.316 | 21.802 | 0 | 0 | 48.265 | 35.411 | [5 empty] | 15.096 | 18.515 | 4 | 5.5289 | 5.1803 | 4.5708 | 4.2857 | 0.89454 | 16.1794
12/25/09 | 4:32 | 0 | 15.096 | 0 | 3 | 0 | 56.469 | 56.312 | 38.373 | 37.997 | 42.674 | 24.425 | 3.844 | 1 | 0 | 59.36 | 57.993 | 46.316 | 21.873 | 0 | 0 | 48.289 | 35.318 | [5 empty] | 0 | 18.472 | 5 | 5.477 | 5.131 | 4.5687 | 4.2857 | 0.84527 | 15.4329
12/25/09 | 4:33 | 0 | 15.154 | 0 | 4 | 0 | 56.565 | 56.341 | 38.452 | 38.098 | 41.882 | 24.457 | 3.774 | 1 | 0 | 59.255 | 58.044 | 46.302 | 21.88 | 0 | 0 | 48.319 | 35.232 | [5 empty] | 0 | 18.467 | 6 | 5.4974 | 5.1504 | 4.5695 | 4.2857 | 0.86464 | 15.7282
12/25/09 | 4:34 | 0 | 15.128 | 0 | 3 | 0 | 56.542 | 56.385 | 38.497 | 38.122 | 42.75 | 24.457 | 3.648 | 2 | 0 | 59.189 | 58.023 | 46.37 | 21.905 | 0 | 0 | 48.296 | 35.16 | [5 empty] | 0 | 18.42 | 7 | 5.5341 | 5.1852 | 4.571 | 4.2857 | 0.89952 | 16.2541
12/25/09 | 4:35 | 1 | 15.128 | 0 | 3 | 0 | 56.476 | 56.407 | 38.452 | 38.191 | 42.47 | 24.531 | 3.8 | 1 | 0 | 59.075 | 58.066 | 46.347 | 21.856 | 0 | 0 | 48.342 | 35.067 | [5 empty] | 15.128 | 18.285 | 8 | 5.4898 | 5.1432 | 4.5692 | 4.2857 | 0.85745 | 15.6188
12/25/09 | 4:36 | 0 | 15.128 | 0 | 3 | 0 | 56.565 | 56.318 | 38.545 | 38.215 | 42.681 | 24.506 | 3.774 | 2 | 0 | 58.986 | 58.044 | 46.347 | 21.954 | 0 | 0 | 48.296 | 34.995 | [5 empty] | 0 | 18.35 | 9 | 5.4974 | 5.1504 | 4.5695 | 4.2857 | 0.86464 | 15.7282
12/25/09 | 4:37 | 0 | 15.106 | 0 | 3 | 0 | 56.542 | 56.364 | 38.545 | 38.287 | 42.633 | 24.555 | 3.8 | 1 | 0 | 58.897 | 58.089 | 46.37 | 21.954 | 0 | 0 | 48.342 | 34.878 | [5 empty] | 0 | 18.255 | 10 | 5.4898 | 5.1432 | 4.5692 | 4.2857 | 0.85745 | 15.6188
12/25/09 | 4:38 | 0 | 15.096 | 0 | 3 | 0 | 56.469 | 56.334 | 38.583 | 38.301 | 42.743 | 24.474 | 3.614 | 1 | 0 | 58.778 | 57.993 | 46.316 | 21.777 | 0 | 0 | 48.265 | 34.778 | [5 empty] | 0 | 18.168 | 11 | 5.544 | 5.1946 | 4.5714 | 4.2857 | 0.90893 | 16.3948
12/25/09 | 4:39 | 1 | 15.154 | 0 | 3 | 0 | 56.61 | 56.273 | 38.686 | 38.404 | 42.915 | 24.531 | 3.599 | 2 | 0 | 58.717 | 58.044 | 46.37 | 21.834 | 0 | 0 | 48.319 | 34.737 | [5 empty] | 15.154 | 18.206 | 12 | 5.5484 | 5.1988 | 4.5715 | 4.2857 | 0.91308 | 16.4568
12/25/09 | 4:40 | 0 | 15.096 | 0 | 3 | 1 | 56.85 | 56.378 | 38.7 | 38.373 | 43.001 | 24.474 | 3.565 | 1 | 0 | 58.621 | 57.971 | 46.34 | 21.873 | 0 | 0 | 48.265 | 34.636 | [5 empty] | 0 | 18.477 | 13 | 5.5583 | 5.2082 | 4.5719 | 4.2857 | 0.92249 | 16.5968
12/25/09 | 4:41 | 0 | 15.121 | 1 | 3 | 0 | 56.693 | 56.604 | 38.772 | 38.421 | 43.26 | 24.474 | 3.54 | 1 | 0 | 58.53 | 57.971 | 46.363 | 21.897 | 0 | 0 | 48.289 | 34.565 | [5 empty] | 0 | 18.272 | 0 | 5.5656 | 5.2151 | 4.5722 | 4.2857 | 0.92941 | 16.6994
12/25/09 | 4:42 | 0 | 15.073 | 0 | 3 | 0 | 56.693 | 56.512 | 38.772 | 38.49 | 42.343 | 24.499 | 3.666 | 2 | 0 | 58.441 | 57.948 | 46.363 | 21.946 | 0 | 0 | 48.289 | 34.471 | [5 empty] | 0 | 18.203 | 1 | 5.5289 | 5.1803 | 4.5708 | 4.2857 | 0.89454 | 16.1794
12/25/09 | 4:43 | 1 | 15.073 | 0 | 3 | 0 | 56.693 | 56.512 | 38.842 | 38.607 | 41.733 | 24.499 | 3.717 | 1 | 0 | 58.397 | 57.948 | 46.34 | 21.922 | 0 | 0 | 48.289 | 34.424 | [5 empty] | 15.073 | 18.086 | 2 | 5.514 | 5.1661 | 4.5702 | 4.2857 | 0.88042 | 15.967
12/25/09 | 4:44 | 0 | 15.106 | 0 | 3 | 0 | 56.699 | 56.542 | 38.944 | 38.732 | 41.131 | 24.555 | 3.725 | 2 | 0 | 58.336 | 58 | 46.393 | 22 | 0 | 0 | 48.319 | 34.385 | [5 empty] | 0 | 17.967 | 3 | 5.5117 | 5.1639 | 4.5701 | 4.2857 | 0.87821 | 15.9335
12/25/09 | 4:45 | 0 | 15.073 | 0 | 3 | 0 | 56.736 | 56.535 | 39.031 | 38.82 | 41.286 | 24.548 | 3.766 | 1 | 0 | 58.263 | 57.971 | 46.34 | 21.969 | 0 | 0 | 48.312 | 34.282 | [5 empty] | 0 | 17.916 | 4 | 5.4997 | 5.1526 | 4.5696 | 4.2857 | 0.86686 | 15.7618
12/25/09 | 4:46 | 0 | 15.096 | 0 | 3 | 0 | 56.759 | 56.512 | 39.078 | 38.961 | 40.7 | 24.474 | 3.692 | 1 | 0 | 58.217 | 57.993 | 46.386 | 21.824 | 0 | 0 | 48.289 | 34.237 | [5 empty] | 0 | 17.798 | 5 | 5.5213 | 5.1731 | 4.5704 | 4.2857 | 0.88734 | 16.0712
12/25/09 | 4:47 | 1 | 15.096 | 0 | 3 | 0 | 56.871 | 56.581 | 39.148 | 39.054 | 40.676 | 24.524 | 3.74 | 2 | 0 | 58.171 | 57.948 | 46.41 | 21.969 | 0 | 0 | 48.289 | 34.12 | [5 empty] | 15.096 | 17.817 | 6 | 5.5073 | 5.1598 | 4.5699 | 4.2857 | 0.87405 | 15.8708
12/25/09 | 4:48 | 0 | 15.096 | 0 | 3 | 0 | 57.074 | 56.647 | 39.219 | 39.148 | 40.746 | 24.548 | 3.717 | 1 | 0 | 58.128 | 57.993 | 46.363 | 21.969 | 0 | 0 | 48.312 | 34.072 | [5 empty] | 0 | 17.926 | 7 | 5.514 | 5.1661 | 4.5702 | 4.2857 | 0.88042 | 15.967
12/25/09 | 4:49 | 0 | 15.088 | 0 | 3 | 0 | 57.288 | 56.884 | 39.255 | 39.303 | 40.573 | 24.585 | 3.581 | 1 | 0 | 58.073 | 57.961 | 46.4 | 21.937 | 0 | 0 | 48.303 | 34.017 | [5 empty] | 0 | 17.985 | 8 | 5.5536 | 5.2038 | 4.5718 | 4.2857 | 0.91806 | 16.5309
12/25/09 | 4:50 | 1 | 15.088 | 0 | 3 | 0 | 57.58 | 57.042 | 39.303 | 39.375 | 41.607 | 24.585 | 3.63 | 2 | 0 | 58.05 | 57.939 | 46.4 | 21.912 | 0 | 0 | 48.279 | 33.969 | [5 empty] | 15.088 | 18.205 | 9 | 5.5393 | 5.1902 | 4.5712 | 4.2857 | 0.9045 | 16.3287
12/25/09 | 4:51 | 0 | 15.111 | 0 | 3 | 0 | 57.827 | 57.311 | 39.327 | 39.514 | 41.255 | 24.563 | 3.782 | 1 | 0 | 58.028 | 57.961 | 46.445 | 21.961 | 0 | 0 | 48.326 | 33.945 | [5 empty] | 0 | 18.313 | 10 | 5.4951 | 5.1481 | 4.5694 | 4.2857 | 0.86243 | 15.6945
12/25/09 | 4:52 | 0 | 15.088 | 0 | 3 | 0 | 57.939 | 57.58 | 39.397 | 39.585 | 40.994 | 24.585 | 3.607 | 1 | 0 | 58.028 | 57.939 | 46.445 | 21.983 | 0 | 0 | 48.303 | 33.897 | [5 empty] | 0 | 18.354 | 11 | 5.546 | 5.1966 | 4.5715 | 4.2857 | 0.91087 | 16.4238
12/25/09 | 4:53 | 0 | 15.088 | 0 | 3 | 0 | 58.073 | 57.669 | 39.468 | 39.655 | 40.949 | 24.609 | 3.655 | 2 | 0 | 57.984 | 57.916 | 46.424 | 22.032 | 0 | 0 | 48.303 | 33.804 | [5 empty] | 0 | 18.418 | 12 | 5.5321 | 5.1833 | 4.5709 | 4.2857 | 0.89758 | 16.2251
12/25/09 | 4:54 | 1 | 15.111 | 0 | 3 | 1 | 58.343 | 57.804 | 39.538 | 39.727 | 40.949 | 24.585 | 3.504 | 1 | 0 | 57.961 | 57.939 | 46.424 | 21.961 | 0 | 0 | 48.326 | 33.756 | [5 empty] | 15.111 | 18.616 | 13 | 5.576 | 5.2251 | 4.5727 | 4.2857 | 0.93938 | 16.8467
12/25/09 | 4:55 | 0 | 15.111 | 0 | 3 | 0 | 58.566 | 58.028 | 39.585 | 39.868 | 41.607 | 24.634 | 3.655 | 1 | 0 | 57.939 | 57.916 | 46.468 | 21.912 | 0 | 0 | 48.326 | 33.687 | [5 empty] | 0 | 18.698 | 0 | 5.5321 | 5.1833 | 4.5709 | 4.2857 | 0.89758 | 16.2251
12/25/09 | 4:56 | 0 | 15.111 | 0 | 3 | 0 | 58.792 | 58.276 | 39.679 | 39.961 | 42.475 | 24.609 | 3.733 | 2 | 0 | 57.916 | 57.916 | 46.468 | 21.983 | 0 | 0 | 48.303 | 33.663 | [5 empty] | 0 | 18.831 | 1 | 5.5094 | 5.1617 | 2.8929 | 2.6087 | 2.553 | 46.3396
12/25/09 | 4:57 | 0 | 15.111 | 0 | 3 | 0 | 58.924 | 58.477 | 39.844 | 40.033 | 42.334 | 24.609 | 3.681 | 1 | 0 | 57.872 | 57.895 | 46.445 | 22.057 | 0 | 0 | 48.303 | 33.617 | [5 empty] | 0 | 18.891 | 2 | 5.5245 | 5.1761 | 2.8936 | 2.6087 | 2.5674 | 46.4731
12/25/09 | 4:58 | 1 | 15.088 | 0 | 2 | 0 | 58.993 | 58.612 | 39.937 | 40.174 | 42.616 | 24.634 | 3.681 | 1 | 0 | 57.872 | 57.895 | 46.468 | 22.081 | 0 | 0 | 48.279 | 33.546 | [5 empty] | 15.088 | 18.819 | 3 | 5.5245 | 5.1761 | 2.8936 | 2.6087 | 2.5674 | 46.4731
12/25/09 | 4:59 | 0 | 15.088 | 0 | 3 | 0 | 59.173 | 58.678 | 40.033 | 40.291 | 42.499 | 24.683 | 3.529 | 2 | 0 | 57.85 | 57.939 | 46.445 | 21.983 | 0 | 0 | 48.303 | 33.498 | [5 empty] | 0 | 18.882 | 4 | 5.5688 | 5.2182 | 2.8954 | 2.6087 | 2.6095 | 46.8593
12/25/09 | 5:00 | 0 | 15.088 | 0 | 3 | 0 | 59.351 | 58.858 | 40.126 | 40.36 | 42.898 | 24.707 | 3.581 | 1 | 0 | 57.872 | 57.916 | 46.468 | 21.937 | 0 | 0 | 48.326 | 33.476 | [5 empty] | 0 | 18.991 | 5 | 5.5536 | 5.2038 | 2.8947 | 2.6087 | 2.5951 | 46.7278
12/25/09 | 5:01 | 0 | 15.088 | 0 | 3 | 0 | 59.598 | 58.993 | 40.267 | 40.478 | 42.898 | 24.683 | 3.733 | 1 | 0 | 57.85 | 57.895 | 46.491 | 22.008 | 0 | 0 | 48.303 | 33.428 | [5 empty] | 0 | 19.12 | 6 | 5.5094 | 5.1617 | 2.8929 | 2.6087 | 2.553 | 46.3396
12/25/09 | 5:02 | 1 | 15.081 | 0 | 3 | 0 | 59.705 | 59.212 | 40.286 | 40.566 | 43.059 | 24.653 | 3.625 | 2 | 0 | 57.845 | 57.888 | 46.51 | 21.932 | 0 | 0 | 48.275 | 33.4 | [5 empty] | 15.081 | 19.139 | 7 | 5.5408 | 5.1916 | 2.8942 | 2.6087 | 2.5829 | 46.6161
12/25/09 | 5:03 | 0 | 15.088 | 0 | 2 | 0 | 59.755 | 59.42 | 40.432 | 40.714 | 42.64 | 24.729 | 3.782 | 1 | 0 | 57.872 | 57.895 | 46.561 | 21.937 | 0 | 0 | 48.303 | 33.381 | [5 empty] | 0 | 19.041 | 8 | 5.4951 | 5.1481 | 2.8924 | 2.6087 | 2.5394 | 46.2131
12/25/09 | 5:04 | 0 | 15.058 | 0 | 3 | 0 | 59.839 | 59.392 | 40.473 | 40.755 | 42.705 | 24.7 | 3.702 | 1 | 0 | 57.822 | 57.911 | 46.487 | 22.076 | 0 | 0 | 48.298 | 33.306 | [5 empty] | 0 | 19.084 | 9 | 5.5184 | 5.1703 | 2.8933 | 2.6087 | 2.5616 | 46.4193
12/25/09 | 5:05 | 0 | 15.106 | 0 | 3 | 0 | 56.002 | 59.481 | 40.521 | 40.848 | 33.988 | 24.7 | 3.877 | 1 | 0 | 57.868 | 57.868 | 46.554 | 22.099 | 0 | 0 | 48.298 | 33.259 | [5 empty] | 0 | 15.154 | 10 | 5.4674 | 5.1218 | 2.8912 | 2.6087 | 2.5132 | 45.966
12/25/09 | 5:06 | 0 | 15.111 | 0 | 3 | 0 | 46.125 | 57.065 | 40.595 | 40.925 | 25.813 | 24.729 | 3.908 | 1 | 0 | 57.895 | 57.895 | 46.582 | 22.032 | 0 | 0 | 48.326 | 33.239 | [5 empty] | 0 | 5.2 | 11 | 5.4584 | 5.1133 | 2.8909 | 2.6087 | 2.5046 | 45.8848
12/25/09 | 5:07 | 0 | 15.058 | 0 | 3 | 0 | 43.152 | 47.059 | 40.566 | 40.99 | 20.34 | 24.749 | 3.725 | 0 | 0 | 57.868 | 57.845 | 46.533 | 21.954 | 0 | 0 | 48.275 | 33.187 | [5 empty] | 0 | 2.162 | 12 | 5.5117 | 5.1639 | 2.893 | 2.6087 | 2.5552 | 46.3602
12/25/09 | 5:08 | 0 | 15.058 | 0 | 3 | 0 | 42.095 | 43.645 | 40.566 | 41.028 | 19.194 | 24.761 | 3.712 | 0 | 0 | 57.859 | 57.859 | 46.545 | 22.089 | 0 | 0 | 48.312 | 33.201 | [5 empty] | 0 | 1.067 | 13 | 5.5155 | 5.1675 | 2.8932 | 2.6087 | 2.5588 | 46.3936
12/25/09 | 5:09 | 0 | 15.061 | 0 | 2 | 0 | 41.724 | 42.595 | 40.408 | 41.018 | 17.333 | 24.705 | 3.704 | 1 | 0 | 57.806 | 57.85 | 46.468 | 22.032 | 0 | 0 | 48.282 | 33.146 | [5 empty] | 0 | 0.706 | 14 | 5.5178 | 5.1697 | 2.8933 | 2.6087 | 2.561 | 46.4141
12/25/09 | 5:10 | 0 | 15.061 | 0 | 3 | 0 | 41.494 | 42.083 | 39.731 | 40.813 | 16.277 | 24.688 | 3.887 | 0 | 0 | 57.834 | 57.856 | 46.519 | 22.062 | 0 | 0 | 48.31 | 33.151 | [5 empty] | 0 | 0.681 | 15 | 5.4645 | 5.1191 | 2.8911 | 2.6087 | 2.5104 | 45.9398
12/25/09 | 5:11 | 0 | 15.061 | 0 | 3 | 0 | 41.09 | 41.7 | 38.621 | 40.009 | 15.284 | 24.658 | 3.653 | 0 | 0 | 57.738 | 57.829 | 46.424 | 21.983 | 0 | 0 | 48.282 | 33.074 | [5 empty] | 0 | 1.081 | 16 | 5.5326 | 5.1838 | 2.8939 | 2.6087 | 2.5752 | 46.5447
12/25/09 | 5:12 | 0 | 15.068 | 0 | 3 | 0 | 40.365 | 41.353 | 37.641 | 38.767 | 15.709 | 24.71 | 3.939 | 0 | 0 | 57.699 | 57.834 | 46.428 | 21.942 | 0 | 0 | 48.286 | 33.082 | [5 empty] | 0 | 1.598 | 17 | 5.4494 | 5.1047 | 2.8905 | 2.6087 | 2.496 | 45.8033
12/25/09 | 5:13 | 0 | 15.061 | 0 | 3 | 0 | 39.117 | 40.549 | 36.883 | 37.681 | 15.259 | 24.585 | 3.882 | 0 | 0 | 57.626 | 57.783 | 46.33 | 21.959 | 0 | 0 | 48.235 | 33.005 | [5 empty] | 0 | 1.436 | 18 | 5.466 | 5.1205 | 2.8912 | 2.6087 | 2.5118 | 45.9529
12/25/09 | 5:14 | 0 | 15.038 | 0 | 3 | 0 | 38.012 | 39.351 | 36.318 | 36.835 | 14.125 | 24.609 | 3.805 | 0 | 0 | 57.58 | 57.761 | 46.309 | 21.934 | 0 | 0 | 48.212 | 33.005 | [5 empty] | 0 | 1.177 | 19 | 5.4884 | 5.1418 | 2.8921 | 2.6087 | 2.5331 | 46.1535
12/25/09 | 5:15 | 0 | 14.988 | 0 | 3 | 0 | 38.976 | 38.246 | 35.732 | 36.201 | 37.658 | 24.538 | 3.704 | 0 | 0 | 57.537 | 57.738 | 46.216 | 21.959 | 0 | 0 | 48.188 | 32.936 | [5 empty] | 0 | 2.775 | 20 | 5.5178 | 5.1697 | 2.8933 | 2.6087 | 2.561 | 46.4141
12/25/09 | 5:16 | 1 | 15.013 | 1 | 3 | 0 | 53.325 | 39.585 | 35.215 | 35.615 | 37.916 | 24.489 | 3.756 | 0 | 0 | 57.468 | 57.738 | 46.195 | 22.008 | 0 | 0 | 48.188 | 32.912 | [5 empty] | 15.013 | 17.71 | 21 | 5.5027 | 5.1553 | 2.8927 | 2.6087 | 2.5466 | 46.2803
12/25/09 | 5:17 | 0 | 14.988 | 0 | 3 | 1 | 55.986 | 52.592 | 34.861 | 35.167 | 38.105 | 24.465 | 3.882 | 1 | 0 | 57.468 | 57.694 | 46.172 | 21.934 | 0 | 0 | 48.165 | 32.912 | [5 empty] | 0 | 20.819 | 22 | 5.466 | 5.1205 | 2.8912 | 2.6087 | 2.5118 | 45.9529
12/25/09 | 5:18 | 0 | 15.038 | 0 | 3 | 0 | 56.432 | 55.454 | 34.457 | 34.715 | 37.842 | 24.411 | 3.774 | 2 | 0 | 57.352 | 57.688 | 46.074 | 21.954 | 0 | 0 | 48.116 | 32.859 | [5 empty] | 0 | 21.717 | 0 | 5.4974 | 5.1504 | 2.8925 | 2.6087 | 2.5417 | 46.2338
12/25/09 | 5:19 | 1 | 14.988 | 0 | 3 | 0 | 56.549 | 56.03 | 34.227 | 34.275 | 38.105 | 24.394 | 3.527 | 2 | 0 | 57.357 | 57.715 | 46.125 | 21.934 | 0 | 0 | 48.165 | 32.888 | [5 empty] | 14.988 | 22.274 | 1 | 5.5693 | 5.2187 | 4.9021 | 4.6154 | 0.60334 | 10.8333
12/25/09 | 5:20 | 0 | 14.957 | 0 | 3 | 0 | 56.478 | 56.119 | 34.175 | 34.034 | 38.148 | 24.34 | 3.496 | 1 | 0 | 57.306 | 57.667 | 46.12 | 21.905 | 0 | 0 | 48.137 | 32.859 | [5 empty] | 0 | 22.444 | 2 | 5.5784 | 5.2273 | 4.9024 | 4.6154 | 0.61192 | 10.9696
12/25/09 | 5:21 | 0 | 15.013 | 0 | 3 | 0 | 56.64 | 56.191 | 34.534 | 34.086 | 38.598 | 24.32 | 3.704 | 2 | 0 | 57.334 | 57.672 | 46.172 | 22.008 | 0 | 0 | 48.144 | 32.888 | [5 empty] | 0 | 22.554 | 3 | 5.5178 | 5.1697 | 4.9 | 4.6154 | 0.55435 | 10.0466
12/25/09 | 5:22 | 1 | 15.013 | 0 | 3 | 0 | 56.505 | 56.348 | 34.885 | 34.369 | 39.138 | 24.32 | 3.63 | 2 | 0 | 57.313 | 57.694 | 46.195 | 21.863 | 0 | 0 | 48.165 | 32.84 | [5 empty] | 15.013 | 22.136 | 4 | 5.5393 | 5.1902 | 4.9009 | 4.6154 | 0.57483 | 10.3772
12/25/09 | 5:23 | 0 | 15.013 | 0 | 3 | 0 | 56.505 | 56.213 | 35.378 | 34.816 | 39.162 | 24.32 | 3.73 | 1 | 0 | 57.334 | 57.715 | 46.195 | 21.888 | 0 | 0 | 48.144 | 32.816 | [5 empty] | 0 | 21.689 | 5 | 5.5102 | 5.1625 | 4.8997 | 4.6154 | 0.54715 | 9.9297
12/25/09 | 5:24 | 0 | 15.013 | 0 | 3 | 0 | 56.437 | 56.325 | 36.014 | 35.285 | 40.126 | 24.295 | 3.704 | 2 | 0 | 57.357 | 57.694 | 46.195 | 21.888 | 0 | 0 | 48.144 | 32.771 | [5 empty] | 0 | 21.152 | 6 | 5.5178 | 5.1697 | 4.9 | 4.6154 | 0.55435 | 10.0466
12/25/09 | 5:25 | 0 | 15.008 | 0 | 3 | 0 | 56.41 | 56.209 | 36.971 | 35.866 | 39.887 | 24.266 | 3.522 | 1 | 0 | 57.329 | 57.667 | 46.211 | 21.905 | 0 | 0 | 48.116 | 32.718 | [5 empty] | 0 | 20.544 | 7 | 5.5708 | 5.2201 | 4.9021 | 4.6154 | 0.60473 | 10.8553
12/25/09 | 5:26 | 1 | 15.008 | 0 | 3 | 0 | 56.389 | 56.232 | 37.842 | 36.806 | 40.662 | 24.291 | 3.725 | 2 | 0 | 57.306 | 57.688 | 46.188 | 21.883 | 0 | 0 | 48.16 | 32.694 | [5 empty] | 15.008 | 19.583 | 8 | 5.5117 | 5.1639 | 4.8997 | 4.6154 | 0.54854 | 9.9522
12/25/09 | 5:27 | 0 | 15.03 | 0 | 3 | 0 | 56.544 | 56.209 | 38.569 | 37.677 | 40.638 | 24.291 | 3.648 | 1 | 0 | 57.352 | 57.644 | 46.235 | 21.858 | 0 | 0 | 48.116 | 32.67 | [5 empty] | 0 | 18.867 | 9 | 5.5341 | 5.1852 | 4.9006 | 4.6154 | 0.56985 | 10.297
12/25/09 | 5:28 | 0 | 15.008 | 0 | 3 | 0 | 56.679 | 56.321 | 39.016 | 38.358 | 40.215 | 24.34 | 3.877 | 2 | 0 | 57.375 | 57.688 | 46.244 | 21.893 | 0 | 0 | 48.079 | 32.589 | [5 empty] | 0 | 18.321 | 10 | 5.4674 | 5.1218 | 4.8979 | 4.6154 | 0.50646 | 9.2633
12/25/09 | 5:29 | 1 | 14.988 | 0 | 3 | 0 | 56.816 | 56.48 | 39.279 | 38.739 | 40.243 | 24.32 | 3.756 | 1 | 0 | 57.354 | 57.669 | 46.26 | 21.959 | 0 | 0 | 48.095 | 32.606 | [5 empty] | 14.988 | 18.077 | 11 | 5.5027 | 5.1553 | 4.8994 | 4.6154 | 0.53995 | 9.8126
12/25/09 | 5:30 | 0 | 14.937 | 0 | 3 | 1 | 56.95 | 56.592 | 39.538 | 38.973 | 39.655 | 24.345 | 3.856 | 2 | 0 | 57.354 | 57.646 | 46.26 | 21.91 | 0 | 0 | 48.095 | 32.582 | [5 empty] | 0 | 17.977 | 12 | 5.4735 | 5.1277 | 4.8982 | 4.6154 | 0.51227 | 9.3591
12/25/09 | 5:31 | 0 | 14.988 | 0 | 3 | 0 | 57.108 | 56.727 | 39.562 | 39.114 | 40.523 | 24.345 | 3.782 | 1 | 0 | 57.354 | 57.669 | 46.33 | 21.934 | 0 | 0 | 48.142 | 32.606 | [5 empty] | 0 | 17.994 | 0 | 5.4951 | 5.1481 | 4.8991 | 4.6154 | 0.53276 | 9.6952
12/25/09 | 5:32 | 0 | 15.013 | 0 | 3 | 0 | 57.265 | 56.816 | 39.655 | 39.231 | 40.265 | 24.345 | 3.73 | 1 | 0 | 57.354 | 57.646 | 46.33 | 21.839 | 0 | 0 | 48.118 | 32.582 | [5 empty] | 0 | 18.034 | 1 | 5.5102 | 5.1625 | 4.57 | 4.2857 | 0.87682 | 15.9126
12/25/09 | 5:33 | 1 | 14.978 | 0 | 2 | 0 | 57.345 | 57.033 | 39.621 | 39.27 | 40.303 | 24.381 | 3.619 | 2 | 0 | 57.322 | 57.615 | 46.321 | 21.924 | 0 | 0 | 48.109 | 32.475 | [5 empty] | 14.978 | 18.075 | 2 | 5.5425 | 5.1933 | 4.5713 | 4.2857 | 0.90755 | 16.3742
12/25/09 | 5:34 | 0 | 15.013 | 0 | 3 | 0 | 57.446 | 57.154 | 39.748 | 39.279 | 40.937 | 24.381 | 3.619 | 1 | 0 | 57.3 | 57.637 | 46.321 | 21.973 | 0 | 0 | 48.109 | 32.404 | [5 empty] | 0 | 18.167 | 3 | 5.5425 | 5.1933 | 4.5713 | 4.2857 | 0.90755 | 16.3742
12/25/09 | 5:35 | 0 | 15.013 | 0 | 3 | 0 | 57.624 | 57.22 | 39.772 | 39.373 | 40.688 | 24.44 | 3.756 | 1 | 0 | 57.4 | 57.624 | 46.375 | 21.934 | 0 | 0 | 48.142 | 32.463 | [5 empty] | 0 | 18.251 | 4 | 5.5027 | 5.1553 | 4.5697 | 4.2857 | 0.86962 | 15.8037
12/25/09 | 5:36 | 0 | 15 | 0 | 3 | 0 | 57.772 | 57.345 | 39.832 | 39.387 | 40.703 | 24.381 | 3.771 | 2 | 0 | 57.345 | 57.592 | 46.412 | 21.9 | 0 | 0 | 48.086 | 32.404 | [5 empty] | 0 | 18.385 | 5 | 5.4983 | 5.1512 | 4.5695 | 4.2857 | 0.86547 | 15.7408
12/25/09 | 5:37 | 1 | 14.978 | 0 | 3 | 0 | 58.041 | 57.48 | 39.88 | 39.456 | 41.949 | 24.43 | 3.898 | 1 | 0 | 57.368 | 57.592 | 46.365 | 21.924 | 0 | 0 | 48.086 | 32.429 | [5 empty] | 14.978 | 18.585 | 6 | 5.4613 | 5.116 | 4.568 | 4.2857 | 0.83032 | 15.2037
12/25/09 | 5:38 | 0 | 14.952 | 0 | 3 | 0 | 58.107 | 57.66 | 39.88 | 39.597 | 41.994 | 24.43 | 3.516 | 2 | 0 | 57.368 | 57.592 | 46.435 | 21.949 | 0 | 0 | 48.109 | 32.429 | [5 empty] | 0 | 18.51 | 7 | 5.5725 | 5.2218 | 4.5725 | 4.2857 | 0.93606 | 16.7977
12/25/09 | 5:39 | 0 | 14.978 | 0 | 3 | 0 | 58.153 | 57.861 | 39.997 | 39.645 | 42.066 | 24.406 | 3.72 | 1 | 0 | 57.368 | 57.592 | 46.435 | 21.924 | 0 | 0 | 48.109 | 32.429 | [5 empty] | 0 | 18.508 | 8 | 5.5131 | 5.1653 | 4.5701 | 4.2857 | 0.87959 | 15.9544
12/25/09 | 5:40 | 0 | 14.952 | 0 | 3 | 0 | 58.242 | 57.884 | 40.069 | 39.762 | 42.111 | 24.455 | 3.771 | 1 | 0 | 57.368 | 57.526 | 46.389 | 21.875 | 0 | 0 | 48.132 | 32.38 | [5 empty] | 0 | 18.48 | 9 | 5.4983 | 5.1512 | 4.5695 | 4.2857 | 0.86547 | 15.7408
12/25/09 | 5:41 | 1 | 14.978 | 0 | 3 | 0 | 58.557 | 57.973 | 40.21 | 39.928 | 42.088 | 24.455 | 3.746 | 2 | 0 | 57.368 | 57.592 | 46.435 | 21.924 | 0 | 0 | 48.086 | 32.38 | [5 empty] | 14.978 | 18.629 | 10 | 5.5056 | 5.1581 | 4.5698 | 4.2857 | 0.87239 | 15.8457
12/25/09 | 5:42 | 0 | 14.978 | 0 | 3 | 0 | 58.758 | 58.242 | 40.231 | 40.09 | 41.853 | 24.477 | 3.643 | 1 | 0 | 57.368 | 57.592 | 46.389 | 21.973 | 0 | 0 | 48.132 | 32.306 | [5 empty] | 0 | 18.668 | 11 | 5.5356 | 5.1866 | 4.571 | 4.2857 | 0.9009 | 16.2748
12/25/09 | 5:43 | 0 | 14.978 | 1 | 3 | 0 | 58.915 | 58.466 | 40.349 | 40.231 | 41.994 | 24.501 | 3.746 | 1 | 0 | 57.414 | 57.592 | 46.459 | 21.998 | 0 | 0 | 48.086 | 32.162 | [5 empty] | 0 | 18.684 | 12 | 5.5056 | 5.1581 | 4.5698 | 4.2857 | 0.87239 | 15.8457
12/25/09 | 5:44 | 0 | 14.978 | 0 | 2 | 1 | 59.027 | 58.6 | 40.372 | 40.349 | 41.994 | 24.551 | 3.771 | 2 | 0 | 57.434 | 57.569 | 46.459 | 21.949 | 0 | 0 | 48.039 | 32.09 | [5 empty] | 0 | 18.678 | 13 | 5.4983 | 5.1512 | 4.5695 | 4.2857 | 0.86547 | 15.7408
12/25/09 | 5:45 | 1 | 15.025 | 0 | 3 | 0 | 59.363 | 58.712 | 40.396 | 40.444 | 42.841 | 24.526 | 3.72 | 1 | 0 | 57.434 | 57.546 | 46.503 | 21.853 | 0 | 0 | 47.971 | 32.066 | [5 empty] | 15.025 | 18.919 | 0 | 5.5131 | 5.1653 | 4.5701 | 4.2857 | 0.87959 | 15.9544
12/25/09 | 5:46 | 0 | 15 | 0 | 3 | 0 | 56.337 | 58.959 | 40.372 | 40.537 | 32.115 | 24.551 | 3.82 | 1 | 0 | 57.434 | 57.592 | 46.503 | 21.949 | 0 | 0 | 47.901 | 32.09 | [5 empty] | 0 | 15.8 | 1 | 5.484 | 5.1376 | 2.8919 | 2.6087 | 2.5289 | 46.1145
12/25/09 | 5:47 | 0 | 14.978 | 0 | 3 | 0 | 46.069 | 57.279 | 40.372 | 40.585 | 22.069 | 24.526 | 3.542 | 1 | 0 | 57.457 | 57.546 | 46.503 | 22.02 | 0 | 0 | 47.81 | 32.115 | [5 empty] | 0 | 5.484 | 2 | 5.565 | 5.2146 | 2.8952 | 2.6087 | 2.6059 | 46.8265
12/25/09 | 5:48 | 0 | 14.952 | 0 | 3 | 0 | 42.91 | 47.077 | 40.42 | 40.655 | 19.546 | 24.587 | 3.555 | 0 | 0 | 57.471 | 57.583 | 46.561 | 22.032 | 0 | 0 | 47.801 | 32.201 | [5 empty] | 0 | 2.255 | 3 | 5.5612 | 5.211 | 2.895 | 2.6087 | 2.6023 | 46.7936
12/25/09 | 5:49 | 0 | 15.045 | 0 | 2 | 0 | 41.922 | 43.542 | 40.511 | 40.793 | 16.38 | 24.69 | 3.689 | 0 | 0 | 57.5 | 57.635 | 46.524 | 22.138 | 0 | 0 | 47.784 | 32.184 | [5 empty] | 0 | 1.129 | 4 | 5.5222 | 5.1739 | 2.8935 | 2.6087 | 2.5652 | 46.4526
12/25/09 | 5:50 | 0 | 15.023 | 0 | 3 | 0 | 41.451 | 42.367 | 40.346 | 40.911 | 16.825 | 24.619 | 3.766 | 0 | 0 | 57.5 | 57.612 | 46.547 | 22.042 | 0 | 0 | 47.717 | 32.208 | [5 empty] | 0 | 0.54 | 5 | 5.4997 | 5.1526 | 2.8926 | 2.6087 | 2.5439 | 46.2545
12/25/09 | 5:51 | 0 | 15.045 | 0 | 3 | 0 | 41.31 | 41.827 | 39.736 | 40.746 | 15.49 | 24.666 | 3.766 | 0 | 0 | 57.478 | 57.589 | 46.524 | 21.944 | 0 | 0 | 47.647 | 32.208 | [5 empty] | 0 | 0.564 | 6 | 5.4997 | 5.1526 | 2.8926 | 2.6087 | 2.5439 | 46.2545
12/25/09 | 5:52 | 0 | 15.045 | 0 | 3 | 0 | 41.028 | 41.568 | 38.421 | 40.042 | 15.269 | 24.666 | 3.74 | 1 | 0 | 57.432 | 57.589 | 46.454 | 21.944 | 0 | 0 | 47.626 | 32.208 | [5 empty] | 0 | 0.986 | 7 | 5.5073 | 5.1598 | 2.8929 | 2.6087 | 2.5511 | 46.3216
12/25/09 | 5:53 | 0 | 15.045 | 0 | 3 | 0 | 40.37 | 41.217 | 37.457 | 38.679 | 14.06 | 24.619 | 3.815 | 0 | 0 | 57.411 | 57.567 | 46.477 | 21.993 | 0 | 0 | 47.579 | 32.184 | [5 empty] | 0 | 1.691 | 8 | 5.4855 | 5.139 | 2.892 | 2.6087 | 2.5303 | 46.1275
12/25/09 | 5:54 | 0 | 15.035 | 0 | 3 | 0 | 39.114 | 40.547 | 36.576 | 37.564 | 13.902 | 24.511 | 3.73 | 0 | 0 | 57.288 | 57.446 | 46.307 | 21.91 | 0 | 0 | 47.476 | 32.125 | [5 empty] | 0 | 1.55 | 9 | 5.5102 | 5.1625 | 2.893 | 2.6087 | 2.5538 | 46.3473
12/25/09 | 5:55 | 0 | 14.988 | 0 | 3 | 0 | 37.988 | 39.327 | 35.919 | 36.765 | 12.692 | 24.465 | 3.601 | 0 | 0 | 57.268 | 57.468 | 46.354 | 21.983 | 0 | 0 | 47.409 | 32.125 | [5 empty] | 0 | 1.223 | 10 | 5.5478 | 5.1982 | 2.8945 | 2.6087 | 2.5895 | 46.6771
12/25/09 | 5:56 | 0 | 15.01 | 0 | 3 | 0 | 40.829 | 38.222 | 35.426 | 36.129 | 36.648 | 24.416 | 3.653 | 0 | 0 | 57.222 | 57.468 | 46.284 | 21.863 | 0 | 0 | 47.385 | 32.125 | [5 empty] | 0 | 4.7 | 11 | 5.5326 | 5.1838 | 2.8939 | 2.6087 | 2.5752 | 46.5447
12/25/09 | 5:57 | 0 | 15.023 | 0 | 3 | 0 | 54.091 | 40.628 | 35.036 | 35.646 | 37.433 | 24.474 | 3.74 | 0 | 0 | 57.208 | 57.5 | 46.225 | 21.897 | 0 | 0 | 47.395 | 32.184 | [5 empty] | 0 | 18.445 | 12 | 5.5073 | 5.1598 | 2.8929 | 2.6087 | 2.5511 | 46.3216
12/25/09 | 5:58 | 1 | 14.988 | 0 | 2 | 0 | 56.191 | 53.164 | 34.579 | 35.261 | 37.516 | 24.465 | 3.856 | 1 | 0 | 57.11 | 57.423 | 46.169 | 21.959 | 0 | 0 | 47.318 | 32.149 | [5 empty] | 14.988 | 20.93 | 13 | 5.4735 | 5.1277 | 2.8915 | 2.6087 | 2.519 | 46.0208
12/25/09 | 5:59 | 0 | 14.988 | 0 | 3 | 0 | 56.526 | 55.594 | 34.321 | 34.768 | 37.846 | 24.44 | 3.831 | 2 | 0 | 57.087 | 57.446 | 46.216 | 22.03 | 0 | 0 | 47.318 | 32.149 | [5 empty] | 0 | 21.758 | 14 | 5.4808 | 5.1346 | 2.8918 | 2.6087 | 2.5259 | 46.0859
12/25/09 | 6:00 | 0 | 14.988 | 0 | 3 | 0 | 56.683 | 56.1 | 34.156 | 34.486 | 37.54 | 24.465 | 3.73 | 1 | 0 | 57.019 | 57.446 | 46.193 | 22.054 | 0 | 0 | 47.318 | 32.125 | [5 empty] | 0 | 22.197 | 15 | 5.5102 | 5.1625 | 2.893 | 2.6087 | 2.5538 | 46.3473
12/25/09 | 6:01 | 0 | 15.01 | 0 | 3 | 0 | 56.572 | 56.257 | 34.297 | 34.273 | 37.964 | 24.416 | 3.704 | 2 | 0 | 56.998 | 57.4 | 46.169 | 21.959 | 0 | 0 | 47.294 | 32.1 | [5 empty] | 0 | 22.299 | 16 | 5.5178 | 5.1697 | 2.8933 | 2.6087 | 2.561 | 46.4141
12/25/09 | 6:02 | 1 | 15.035 | 0 | 3 | 0 | 56.729 | 56.302 | 34.72 | 34.366 | 37.61 | 24.416 | 3.73 | 2 | 0 | 57.042 | 57.379 | 46.239 | 21.959 | 0 | 0 | 47.271 | 32.149 | [5 empty] | 15.035 | 22.363 | 17 | 5.5102 | 5.1625 | 2.893 | 2.6087 | 2.5538 | 46.3473
12/25/09 | 6:03 | 0 | 15.045 | 0 | 3 | 0 | 56.558 | 56.446 | 35.294 | 34.871 | 38.7 | 24.401 | 3.892 | 1 | 0 | 57.074 | 57.411 | 46.202 | 21.92 | 0 | 0 | 47.257 | 32.135 | [5 empty] | 0 | 21.687 | 18 | 5.463 | 5.1177 | 2.8911 | 2.6087 | 2.509 | 45.9267
12/25/09 | 6:04 | 0 | 15.01 | 0 | 3 | 0 | 56.503 | 56.348 | 35.801 | 35.354 | 39.397 | 24.367 | 3.931 | 2 | 0 | 57.042 | 57.4 | 46.193 | 21.934 | 0 | 0 | 47.248 | 32.076 | [5 empty] | 0 | 21.149 | 19 | 5.4517 | 5.1069 | 2.8906 | 2.6087 | 2.4982 | 45.8244
12/25/09 | 6:05 | 1 | 15.01 | 0 | 2 | 0 | 56.46 | 56.257 | 36.576 | 35.966 | 38.949 | 24.416 | 3.779 | 2 | 0 | 57.065 | 57.379 | 46.193 | 21.934 | 0 | 0 | 47.224 | 32.125 | [5 empty] | 15.01 | 20.494 | 20 | 5.496 | 5.149 | 2.8924 | 2.6087 | 2.5403 | 46.2208
12/25/09 | 6:06 | 0 | 15.045 | 0 | 3 | 0 | 56.515 | 56.289 | 37.526 | 36.775 | 40.463 | 24.499 | 3.918 | 1 | 0 | 57.097 | 57.432 | 46.216 | 21.934 | 0 | 0 | 47.224 | 32.125 | [5 empty] | 0 | 19.74 | 21 | 5.4555 | 5.1105 | 2.8908 | 2.6087 | 2.5018 | 45.8585
12/25/09 | 6:07 | 0 | 15.01 | 0 | 3 | 1 | 56.841 | 56.302 | 38.222 | 37.705 | 39.889 | 24.44 | 3.704 | 2 | 0 | 57.11 | 57.4 | 46.239 | 22.03 | 0 | 0 | 47.224 | 32.1 | [5 empty] | 0 | 19.136 | 22 | 5.5178 | 5.1697 | 2.8933 | 2.6087 | 2.561 | 46.4141
12/25/09 | 6:08 | 0 | 15.035 | 0 | 3 | 0 | 56.976 | 56.503 | 38.763 | 38.504 | 40.078 | 24.489 | 3.831 | 1 | 0 | 57.133 | 57.379 | 46.263 | 22.005 | 0 | 0 | 47.154 | 32.051 | [5 empty] | 0 | 18.472 | 0 | 5.4808 | 5.1346 | 2.8918 | 2.6087 | 2.5259 | 46.0859
12/25/09 | 6:09 | 1 | 14.947 | 0 | 3 | 0 | 57.158 | 56.711 | 38.909 | 38.863 | 40.32 | 24.401 | 3.689 | 1 | 0 | 57.046 | 57.316 | 46.176 | 21.799 | 0 | 0 | 47.117 | 31.987 | [5 empty] | 14.947 | 18.295 | 1 | 5.5222 | 5.1739 | 4.9002 | 4.6154 | 0.5585 | 10.1138
12/25/09 | 6:10 | 0 | 14.897 | 0 | 3 | 0 | 57.115 | 56.935 | 39.074 | 39.05 | 40.648 | 24.401 | 3.637 | 2 | 0 | 57.046 | 57.316 | 46.221 | 21.92 | 0 | 0 | 47.138 | 31.963 | [5 empty] | 0 | 18.065 | 2 | 5.5373 | 5.1883 | 4.9008 | 4.6154 | 0.57289 | 10.3461
12/25/09 | 6:11 | 0 | 14.922 | 0 | 3 | 0 | 56.957 | 56.935 | 39.05 | 39.098 | 41.143 | 24.497 | 3.715 | 1 | 0 | 57.046 | 57.338 | 46.244 | 21.92 | 0 | 0 | 47.138 | 31.963 | [5 empty] | 0 | 17.859 | 3 | 5.5146 | 5.1667 | 4.8998 | 4.6154 | 0.5513 | 9.9972
12/25/09 | 6:12 | 0 | 14.947 | 0 | 3 | 0 | 57.003 | 56.777 | 39.004 | 39.004 | 40.578 | 24.497 | 3.892 | 1 | 0 | 57.069 | 57.293 | 46.244 | 21.821 | 0 | 0 | 47.117 | 31.987 | [5 empty] | 0 | 17.999 | 4 | 5.463 | 5.1177 | 4.8978 | 4.6154 | 0.50231 | 9.1947
12/25/09 | 6:13 | 1 | 14.897 | 0 | 3 | 0 | 56.935 | 56.823 | 38.909 | 38.887 | 41.705 | 24.497 | 3.941 | 2 | 0 | 57.069 | 57.316 | 46.244 | 21.942 | 0 | 0 | 47.138 | 31.938 | [5 empty] | 14.897 | 18.048 | 5 | 5.4488 | 5.1041 | 4.8972 | 4.6154 | 0.48875 | 8.9698
12/25/09 | 6:14 | 0 | 14.897 | 0 | 3 | 0 | 56.823 | 56.734 | 38.887 | 38.791 | 41.494 | 24.521 | 3.892 | 1 | 0 | 57.069 | 57.338 | 46.291 | 21.942 | 0 | 0 | 47.117 | 31.987 | [5 empty] | 0 | 18.032 | 6 | 5.463 | 5.1177 | 4.8978 | 4.6154 | 0.50231 | 9.1947
12/25/09 | 6:15 | 0 | 14.922 | 0 | 3 | 0 | 56.711 | 56.665 | 38.863 | 38.767 | 41.683 | 24.497 | 3.867 | 2 | 0 | 57.092 | 57.27 | 46.314 | 21.92 | 0 | 0 | 47.094 | 31.987 | [5 empty] | 0 | 17.944 | 7 | 5.4703 | 5.1246 | 4.8981 | 4.6154 | 0.50923 | 9.3089
12/25/09 | 6:16 | 1 | 14.922 | 0 | 3 | 0 | 56.688 | 56.531 | 38.887 | 38.674 | 42.599 | 24.568 | 3.941 | 1 | 0 | 57.115 | 57.27 | 46.358 | 21.942 | 0 | 0 | 47.117 | 31.963 | [5 empty] | 14.922 | 18.014 | 8 | 5.4488 | 5.1041 | 4.8972 | 4.6154 | 0.48875 | 8.9698
12/25/09 | 6:17 | 0 | 14.922 | 0 | 3 | 0 | 56.622 | 56.508 | 38.839 | 38.674 | 42.011 | 24.543 | 3.614 | 1 | 0 | 57.115 | 57.27 | 46.358 | 21.846 | 0 | 0 | 47.117 | 31.963 | [5 empty] | 0 | 17.948 | 9 | 5.544 | 5.1946 | 4.901 | 4.6154 | 0.57926 | 10.4484
12/25/09 | 6:18 | 0 | 14.922 | 1 | 4 | 0 | 56.576 | 56.487 | 38.839 | 38.629 | 42.387 | 24.641 | 3.74 | 2 | 0 | 57.092 | 57.227 | 46.244 | 21.846 | 0 | 0 | 47.117 | 31.963 | [5 empty] | 0 | 17.947 | 10 | 5.5073 | 5.1598 | 4.8996 | 4.6154 | 0.54438 | 9.8847
12/25/09 | 6:19 | 0 | 14.897 | 0 | 3 | 0 | 56.531 | 56.419 | 38.791 | 38.557 | 41.588 | 24.617 | 3.841 | 1 | 0 | 57.092 | 57.293 | 46.335 | 21.942 | 0 | 0 | 47.117 | 31.987 | [5 empty] | 0 | 17.974 | 11 | 5.4779 | 5.1318 | 4.8984 | 4.6154 | 0.51643 | 9.4275
12/25/09 | 6:20 | 1 | 14.922 | 0 | 3 | 1 | 56.553 | 56.419 | 38.839 | 38.533 | 42.269 | 24.641 | 3.815 | 1 | 0 | 57.135 | 57.293 | 46.314 | 21.942 | 0 | 0 | 47.07 | 31.963 | [5 empty] | 14.922 | 18.02 | 12 | 5.4855 | 5.139 | 4.8987 | 4.6154 | 0.52362 | 9.5456
12/25/09 | 6:21 | 0 | 14.897 | 0 | 3 | 0 | 56.531 | 56.353 | 38.791 | 38.488 | 43.233 | 24.688 | 3.766 | 2 | 0 | 57.115 | 57.316 | 46.314 | 22.015 | 0 | 0 | 47.117 | 32.012 | [5 empty] | 0 | 18.043 | 0 | 5.4997 | 5.1526 | 4.8992 | 4.6154 | 0.53719 | 9.7675
12/25/09 | 6:22 | 0 | 14.922 | 0 | 3 | 0 | 56.576 | 56.353 | 38.767 | 38.44 | 43.305 | 24.641 | 3.789 | 1 | 0 | 57.092 | 57.27 | 46.335 | 21.942 | 0 | 0 | 47.117 | 31.987 | [5 empty] | 0 | 18.136 | 1 | 5.493 | 5.1462 | 4.5693 | 4.2857 | 0.86049 | 15.6651
12/25/09 | 6:23 | 0 | 14.922 | 0 | 3 | 0 | 56.553 | 56.373 | 38.767 | 38.392 | 43.209 | 24.641 | 3.74 | 2 | 0 | 57.069 | 57.249 | 46.358 | 21.895 | 0 | 0 | 47.094 | 31.987 | [5 empty] | 0 | 18.161 | 2 | 5.5073 | 5.1598 | 4.5699 | 4.2857 | 0.87405 | 15.8708
12/25/09 | 6:24 | 1 | 14.922 | 0 | 3 | 0 | 56.531 | 56.419 | 38.767 | 38.464 | 42.693 | 24.712 | 3.589 | 1 | 0 | 57.092 | 57.27 | 46.314 | 21.966 | 0 | 0 | 47.094 | 31.916 | [5 empty] | 14.922 | 18.067 | 3 | 5.5513 | 5.2016 | 4.5717 | 4.2857 | 0.91585 | 16.498
12/25/09 | 6:25 | 0 | 14.864 | 0 | 3 | 0 | 56.501 | 56.366 | 38.715 | 38.385 | 42.638 | 24.68 | 3.529 | 1 | 0 | 57.085 | 57.22 | 46.305 | 21.934 | 0 | 0 | 47.063 | 31.907 | [5 empty] | 0 | 18.116 | 4 | 5.5688 | 5.2182 | 4.5724 | 4.2857 | 0.93246 | 16.7445
12/25/09 | 6:26 | 0 | 14.922 | 0 | 4 | 0 | 56.576 | 56.396 | 38.746 | 38.488 | 43.374 | 24.761 | 3.637 | 2 | 0 | 57.024 | 57.249 | 46.335 | 21.942 | 0 | 0 | 47.094 | 31.916 | [5 empty] | 0 | 18.088 | 5 | 5.5373 | 5.1883 | 4.5711 | 4.2857 | 0.90256 | 16.2997
12/25/09 | 6:27 | 0 | 14.864 | 0 | 3 | 0 | 56.613 | 56.412 | 38.736 | 38.456 | 43.295 | 24.729 | 3.655 | 1 | 0 | 57.062 | 57.197 | 46.305 | 21.839 | 0 | 0 | 47.04 | 31.884 | [5 empty] | 0 | 18.157 | 6 | 5.5321 | 5.1833 | 4.5709 | 4.2857 | 0.89758 | 16.2251
12/25/09 | 6:28 | 1 | 14.922 | 0 | 3 | 0 | 56.622 | 56.464 | 38.839 | 38.509 | 42.317 | 24.737 | 3.637 | 2 | 0 | 57.092 | 57.227 | 46.314 | 21.942 | 0 | 0 | 47.143 | 31.965 | [5 empty] | 14.922 | 18.113 | 7 | 5.5373 | 5.1883 | 4.5711 | 4.2857 | 0.90256 | 16.2997
12/25/09 | 6:29 | 0 | 14.95 | 0 | 3 | 0 | 56.629 | 56.471 | 38.964 | 38.61 | 42.652 | 24.766 | 3.591 | 1 | 0 | 57.144 | 57.256 | 46.344 | 21.971 | 0 | 0 | 47.101 | 31.995 | [5 empty] | 0 | 18.019 | 8 | 5.5507 | 5.201 | 4.5716 | 4.2857 | 0.9153 | 16.4898
12/25/09 | 6:30 | 0 | 14.95 | 0 | 3 | 0 | 56.852 | 56.471 | 38.964 | 38.705 | 42.183 | 24.766 | 3.82 | 2 | 0 | 57.122 | 57.256 | 46.344 | 21.996 | 0 | 0 | 47.124 | 31.921 | [5 empty] | 0 | 18.147 | 9 | 5.484 | 5.1376 | 4.5689 | 4.2857 | 0.85191 | 15.5344
12/25/09 | 6:31 | 0 | 14.975 | 0 | 3 | 0 | 56.718 | 56.652 | 39.033 | 38.822 | 42.066 | 24.815 | 3.516 | 1 | 0 | 57.122 | 57.256 | 46.365 | 21.996 | 0 | 0 | 47.101 | 31.897 | [5 empty] | 0 | 17.896 | 10 | 5.5725 | 5.2218 | 4.5725 | 4.2857 | 0.93606 | 16.7977
12/25/09 | 6:32 | 1 | 14.975 | 0 | 3 | 0 | 56.809 | 56.583 | 39.198 | 38.916 | 41.736 | 24.791 | 3.516 | 1 | 0 | 57.122 | 57.233 | 46.389 | 22.02 | 0 | 0 | 47.101 | 31.897 | [5 empty] | 14.975 | 17.893 | 11 | 5.5725 | 5.2218 | 4.5725 | 4.2857 | 0.93606 | 16.7977
12/25/09 | 6:33 | 0 | 15.005 | 0 | 3 | 0 | 56.836 | 56.656 | 39.275 | 39.086 | 41.365 | 24.845 | 3.496 | 2 | 0 | 57.106 | 57.284 | 46.372 | 22 | 0 | 0 | 47.173 | 31.951 | [5 empty] | 0 | 17.75 | 12 | 5.5784 | 5.2273 | 4.5728 | 4.2857 | 0.94159 | 16.8794
12/25/09 | 6:34 | 0 | 15.005 | 0 | 3 | 1 | 56.859 | 56.679 | 39.275 | 39.203 | 41.719 | 24.916 | 3.674 | 1 | 0 | 57.126 | 57.24 | 46.372 | 21.978 | 0 | 0 | 47.152 | 31.926 | [5 empty] | 0 | 17.656 | 13 | 5.5265 | 5.178 | 4.5707 | 4.2857 | 0.89232 | 16.1462
12/25/09 | 6:35 | 1 | 15.005 | 0 | 3 | 0 | 57.014 | 56.656 | 39.344 | 39.251 | 41.32 | 24.82 | 3.977 | 2 | 0 | 57.149 | 57.261 | 46.417 | 22.074 | 0 | 0 | 47.129 | 31.975 | [5 empty] | 15.005 | 17.763 | 0 | 5.4383 | 5.0942 | 4.5671 | 4.2857 | 0.80845 | 14.8659
12/25/09 | 6:36 | 0 | 14.927 | 0 | 3 | 0 | 57.122 | 56.786 | 39.363 | 39.387 | 41.76 | 24.815 | 3.82 | 1 | 0 | 57.099 | 57.256 | 46.365 | 21.971 | 0 | 0 | 47.101 | 31.946 | [5 empty] | 0 | 17.735 | 1 | 5.484 | 5.1376 | 4.2832 | 4 | 1.1376 | 20.7444
12/25/09 | 6:37 | 0 | 14.975 | 0 | 3 | 0 | 57.571 | 56.921 | 39.528 | 39.411 | 42.559 | 24.815 | 3.795 | 1 | 0 | 57.078 | 57.213 | 46.344 | 21.996 | 0 | 0 | 47.077 | 31.921 | [5 empty] | 0 | 18.16 | 2 | 5.4913 | 5.1445 | 4.2835 | 4 | 1.1445 | 20.8429
12/25/09 | 6:38 | 0 | 15.005 | 0 | 3 | 0 | 57.733 | 57.329 | 39.626 | 39.602 | 42.353 | 24.845 | 3.851 | 2 | 0 | 57.106 | 57.217 | 46.393 | 21.978 | 0 | 0 | 47.105 | 31.951 | [5 empty] | 0 | 18.131 | 3 | 5.475 | 5.129 | 4.2829 | 4 | 1.129 | 20.6218
12/25/09 | 6:39 | 1 | 14.975 | 0 | 3 | 0 | 57.795 | 57.437 | 39.574 | 39.621 | 41.595 | 24.815 | 3.692 | 1 | 0 | 57.099 | 57.19 | 46.365 | 21.996 | 0 | 0 | 47.101 | 31.897 | [5 empty] | 14.975 | 18.174 | 4 | 5.5213 | 5.1731 | 4.2847 | 4 | 1.1731 | 21.246
12/25/09 | 6:40 | 0 | 14.975 | 0 | 3 | 0 | 57.929 | 57.548 | 39.621 | 39.762 | 42.348 | 24.886 | 3.717 | 1 | 0 | 57.078 | 57.213 | 46.365 | 22.116 | 0 | 0 | 47.101 | 31.921 | [5 empty] | 0 | 18.167 | 5 | 5.514 | 5.1661 | 4.2844 | 4 | 1.1661 | 21.1486
12/25/09 | 6:41 | 0 | 14.98 | 0 | 3 | 0 | 58.203 | 57.71 | 39.698 | 39.884 | 42.47 | 24.891 | 3.722 | 1 | 0 | 57.083 | 57.217 | 46.393 | 22.123 | 0 | 0 | 47.129 | 31.951 | [5 empty] | 0 | 18.319 | 6 | 5.5126 | 5.1648 | 4.2844 | 4 | 1.1648 | 21.1291
12/25/09 | 6:42 | 0 | 15.03 | 0 | 3 | 0 | 58.495 | 57.911 | 39.791 | 39.932 | 42.281 | 24.82 | 3.699 | 2 | 0 | 57.149 | 57.195 | 46.44 | 21.954 | 0 | 0 | 47.105 | 31.926 | [5 empty] | 0 | 18.563 | 7 | 5.5193 | 5.1711 | 4.2847 | 4 | 1.1711 | 21.2188
12/25/09 | 6:43 | 1 | 14.95 | 0 | 3 | 0 | 58.669 | 58.222 | 39.786 | 40.021 | 42.652 | 24.84 | 3.717 | 1 | 0 | 57.078 | 57.19 | 46.365 | 21.996 | 0 | 0 | 47.101 | 31.921 | [5 empty] | 14.95 | 18.648 | 8 | 5.514 | 5.1661 | 4.2844 | 4 | 1.1661 | 21.1486
12/25/09 | 6:44 | 0 | 14.95 | 0 | 3 | 0 | 58.849 | 58.333 | 39.856 | 40.114 | 42.3 | 24.815 | 3.82 | 2 | 0 | 57.122 | 57.19 | 46.459 | 22.094 | 0 | 0 | 47.077 | 31.946 | [5 empty] | 0 | 18.735 | 9 | 5.484 | 5.1376 | 4.2832 | 4 | 1.1376 | 20.7444
12/25/09 | 6:45 | 0 | 14.95 | 0 | 2 | 0 | 58.938 | 58.534 | 39.951 | 40.255 | 42.652 | 24.815 | 3.795 | 1 | 0 | 57.122 | 57.167 | 46.389 | 22.045 | 0 | 0 | 47.077 | 31.921 | [5 empty] | 0 | 18.683 | 10 | 5.4913 | 5.1445 | 4.2835 | 4 | 1.1445 | 20.8429
12/25/09 | 6:46 | 0 | 14.975 | 1 | 3 | 0 | 59.027 | 58.625 | 40.021 | 40.327 | 43.171 | 24.815 | 3.921 | 1 | 0 | 57.122 | 57.144 | 46.435 | 22.045 | 0 | 0 | 47.054 | 31.897 | [5 empty] | 0 | 18.7 | 11 | 5.4546 | 5.1097 | 4.282 | 4 | 1.1097 | 20.3437
12/25/09 | 6:47 | 1 | 14.975 | 0 | 3 | 0 | 59.253 | 58.737 | 40.138 | 40.468 | 43.85 | 24.886 | 3.869 | 1 | 0 | 57.099 | 57.144 | 46.412 | 21.924 | 0 | 0 | 47.077 | 31.85 | [5 empty] | 14.975 | 18.785 | 12 | 5.4697 | 5.1241 | 4.2826 | 4 | 1.1241 | 20.5505
12/25/09 | 6:48 | 0 | 14.975 | 0 | 3 | 0 | 59.388 | 58.915 | 40.279 | 40.514 | 43.664 | 24.815 | 3.795 | 2 | 0 | 57.122 | 57.144 | 46.389 | 22.094 | 0 | 0 | 47.042 | 31.813 | [5 empty] | 0 | 18.874 | 13 | 5.4913 | 5.1445 | 4.2835 | 4 | 1.1445 | 20.8429
12/25/09 | 6:49 | 0 | 14.978 | 0 | 3 | 1 | 59.39 | 59.029 | 40.329 | 40.612 | 43.618 | 24.793 | 4.024 | 1 | 0 | 57.147 | 57.124 | 46.391 | 21.951 | 0 | 0 | 47.033 | 31.804 | [5 empty] | 0 | 18.778 | 14 | 5.4246 | 5.0812 | 4.2808 | 4 | 1.0812 | 19.9306
12/25/09 | 6:50 | 0 | 14.952 | 0 | 3 | 0 | 59.433 | 59.075 | 40.375 | 40.705 | 43.76 | 24.818 | 3.923 | 1 | 0 | 57.147 | 57.101 | 46.414 | 22.072 | 0 | 0 | 47.056 | 31.853 | [5 empty] | 0 | 18.728 | 0 | 5.454 | 5.1091 | 4.282 | 4 | 1.1091 | 20.3357
12/25/09 | 6:51 | 1 | 14.93 | 0 | 3 | 0 | 59.479 | 59.121 | 40.447 | 40.798 | 43.36 | 24.842 | 4.024 | 2 | 0 | 57.17 | 57.101 | 46.414 | 22.022 | 0 | 0 | 47.033 | 31.877 | [5 empty] | 14.93 | 18.681 | 1 | 5.4246 | 5.0812 | 3.0081 | 2.7273 | 2.3539 | 43.3927
12/25/09 | 6:52 | 0 | 14.93 | 0 | 3 | 0 | 55.174 | 59.164 | 40.516 | 40.894 | 34.476 | 24.889 | 3.872 | 1 | 0 | 57.147 | 57.147 | 46.438 | 22.143 | 0 | 0 | 47.056 | 31.877 | [5 empty] | 0 | 14.28 | 2 | 5.4689 | 5.1232 | 3.0099 | 2.7273 | 2.396 | 43.8108
12/25/09 | 6:53 | 0 | 14.952 | 0 | 2 | 0 | 45.864 | 56.138 | 40.564 | 40.963 | 25.396 | 24.842 | 3.898 | 0 | 0 | 57.17 | 57.101 | 46.461 | 22.072 | 0 | 0 | 47.056 | 31.853 | [5 empty] | 0 | 4.901 | 3 | 5.4613 | 5.116 | 3.0096 | 2.7273 | 2.3888 | 43.7398
12/25/09 | 6:54 | 0 | 14.93 | 0 | 3 | 0 | 43.078 | 46.575 | 40.612 | 40.963 | 21.108 | 24.864 | 4.024 | 0 | 0 | 57.17 | 57.101 | 46.438 | 21.973 | 0 | 0 | 47.033 | 31.853 | [5 empty] | 0 | 2.115 | 4 | 5.4246 | 5.0812 | 3.0081 | 2.7273 | 2.3539 | 43.3927
12/25/09 | 6:55 | 0 | 14.93 | 0 | 3 | 0 | 42.092 | 43.501 | 40.564 | 41.011 | 18.51 | 24.769 | 3.898 | 1 | 0 | 57.192 | 57.101 | 46.461 | 22.022 | 0 | 0 | 47.033 | 31.877 | [5 empty] | 0 | 1.081 | 5 | 5.4613 | 5.116 | 3.0096 | 2.7273 | 2.3888 | 43.7398
12/25/09 | 6:56 | 0 | 14.905 | 0 | 3 | 0 | 41.693 | 42.492 | 40.353 | 41.011 | 18.115 | 24.744 | 3.872 | 0 | 0 | 57.17 | 57.058 | 46.438 | 21.973 | 0 | 0 | 47.033 | 31.853 | [5 empty] | 0 | 0.682 | 6 | 5.4689 | 5.1232 | 3.0099 | 2.7273 | 2.396 | 43.8108
12/25/09 | 6:57 | 0 | 14.897 | 0 | 3 | 0 | 41.403 | 41.966 | 39.523 | 40.815 | 16.403 | 24.761 | 3.965 | 0 | 0 | 57.094 | 57.028 | 46.361 | 21.895 | 0 | 0 | 47.003 | 31.747 | [5 empty] | 0 | 0.588 | 7 | 5.4418 | 5.0975 | 3.0088 | 2.7273 | 2.3702 | 43.5558
12/25/09 | 6:58 | 0 | 14.897 | 0 | 3 | 0 | 41.049 | 41.662 | 38.277 | 39.899 | 15.44 | 24.737 | 3.965 | 0 | 0 | 57.028 | 57.051 | 46.293 | 21.966 | 0 | 0 | 46.982 | 31.747 | [5 empty] | 0 | 1.15 | 8 | 5.4418 | 5.0975 | 3.0088 | 2.7273 | 2.3702 | 43.5558
12/25/09 | 6:59 | 0 | 14.93 | 0 | 3 | 0 | 40.236 | 41.293 | 37.509 | 38.614 | 14.88 | 24.698 | 3.923 | 0 | 0 | 57.035 | 57.012 | 46.3 | 22.072 | 0 | 0 | 46.989 | 31.853 | [5 empty] | 0 | 1.622 | 9 | 5.454 | 5.1091 | 3.0093 | 2.7273 | 2.3818 | 43.6713
12/25/09 | 7:00 | 0 | 14.905 | 0 | 3 | 0 | 39.014 | 40.447 | 36.804 | 37.626 | 15.274 | 24.649 | 3.975 | 0 | 0 | 56.969 | 56.989 | 46.277 | 22.022 | 0 | 0 | 46.965 | 31.828 | [5 empty] | 0 | 1.388 | 10 | 5.4389 | 5.0947 | 3.0087 | 2.7273 | 2.3674 | 43.5282
12/25/09 | 7:01 | 0 | 14.88 | 0 | 3 | 0 | 37.954 | 39.176 | 36.194 | 36.851 | 15.274 | 24.6 | 3.998 | 0 | 0 | 56.923 | 56.989 | 46.232 | 21.927 | 0 | 0 | 46.942 | 31.828 | [5 empty] | 0 | 1.103 | 11 | 5.4322 | 5.0884 | 3.0084 | 2.7273 | 2.3611 | 43.4647
12/25/09 | 7:02 | 0 | 14.905 | 0 | 3 | 0 | 43.126 | 38.167 | 35.653 | 36.215 | 37.227 | 24.577 | 3.949 | 0 | 0 | 56.877 | 56.946 | 46.139 | 21.951 | 0 | 0 | 46.919 | 31.828 | [5 empty] | 0 | 6.911 | 12 | 5.4465 | 5.1019 | 3.009 | 2.7273 | 2.3746 | 43.5998
12/25/09 | 7:03 | 0 | 14.905 | 0 | 3 | 0 | 53.776 | 43.056 | 35.206 | 35.581 | 37.909 | 24.504 | 3.975 | 0 | 0 | 56.811 | 56.923 | 46.071 | 21.878 | 0 | 0 | 46.895 | 31.853 | [5 empty] | 0 | 18.195 | 13 | 5.4389 | 5.0947 | 3.0087 | 2.7273 | 2.3674 | 43.5282
12/25/09 | 7:04 | 1 | 14.847 | 0 | 3 | 0 | 55.489 | 53.195 | 34.727 | 35.081 | 37.878 | 24.472 | 3.813 | 2 | 0 | 56.736 | 56.893 | 46.018 | 21.75 | 0 | 0 | 46.865 | 31.796 | [5 empty] | 14.847 | 20.408 | 14 | 5.4861 | 5.1396 | 3.0106 | 2.7273 | 2.4123 | 43.9713
12/25/09 | 7:05 | 0 | 14.905 | 0 | 3 | 0 | 55.771 | 55.083 | 34.455 | 34.617 | 37.978 | 24.455 | 4.024 | 2 | 0 | 56.72 | 56.923 | 46.025 | 21.831 | 0 | 0 | 46.874 | 31.804 | [5 empty] | 0 | 21.154 | 15 | 5.4246 | 5.0812 | 3.0081 | 2.7273 | 2.3539 | 43.3927
12/25/09 | 7:06 | 0 | 14.93 | 0 | 4 | 0 | 55.795 | 55.426 | 34.194 | 34.266 | 38.143 | 24.433 | 4.101 | 1 | 0 | 56.699 | 56.877 | 46.025 | 21.831 | 0 | 0 | 46.874 | 31.779 | [5 empty] | 0 | 21.529 | 16 | 5.4022 | 5.0598 | 3.0072 | 2.7273 | 2.3326 | 43.1782
12/25/09 | 7:07 | 1 | 14.847 | 0 | 3 | 0 | 55.855 | 55.466 | 34.258 | 34.07 | 38.488 | 24.376 | 3.99 | 2 | 0 | 56.624 | 56.871 | 46.018 | 21.895 | 0 | 0 | 46.844 | 31.821 | [5 empty] | 14.847 | 21.785 | 17 | 5.4345 | 5.0906 | 3.0085 | 2.7273 | 2.3633 | 43.4868
12/25/09 | 7:08 | 0 | 14.872 | 0 | 3 | 0 | 56.061 | 55.58 | 34.634 | 34.187 | 38.887 | 24.303 | 3.99 | 1 | 0 | 56.647 | 56.848 | 45.994 | 21.821 | 0 | 0 | 46.844 | 31.784 | [5 empty] | 0 | 21.874 | 18 | 5.4345 | 5.0906 | 3.0085 | 2.7273 | 2.3633 | 43.4868
12/25/09 | 7:09 | 0 | 14.94 | 0 | 3 | 0 | 56.012 | 55.874 | 35.122 | 34.629 | 39.423 | 24.369 | 4.06 | 2 | 0 | 56.709 | 56.889 | 46.06 | 22.032 | 0 | 0 | 46.884 | 31.838 | [5 empty] | 0 | 21.383 | 19 | 5.4141 | 5.0712 | 3.0077 | 2.7273 | 2.3439 | 43.2926
12/25/09 | 7:10 | 0 | 14.915 | 0 | 3 | 0 | 55.783 | 55.783 | 35.569 | 35.05 | 40.105 | 24.394 | 3.908 | 2 | 0 | 56.688 | 56.912 | 46.06 | 21.912 | 0 | 0 | 46.907 | 31.838 | [5 empty] | 0 | 20.733 | 20 | 5.4584 | 5.1133 | 3.0095 | 2.7273 | 2.386 | 43.7124
12/25/09 | 7:11 | 1 | 14.945 | 0 | 3 | 1 | 55.811 | 55.65 | 36.208 | 35.526 | 40.064 | 24.398 | 4.039 | 1 | 0 | 56.759 | 56.939 | 46.132 | 21.942 | 0 | 0 | 46.912 | 31.892 | [5 empty] | 14.945 | 20.285 | 21 | 5.4202 | 5.077 | 3.0079 | 2.7273 | 2.3497 | 43.351
12/25/09 | 7:12 | 0 | 14.94 | 0 | 3 | 0 | 55.713 | 55.622 | 37.05 | 36.131 | 40.762 | 24.394 | 4.034 | 2 | 0 | 56.731 | 56.889 | 46.104 | 21.961 | 0 | 0 | 46.907 | 31.862 | [5 empty] | 0 | 19.582 | 0 | 5.4217 | 5.0784 | 3.008 | 2.7273 | 2.3511 | 43.3649
12/25/09 | 7:13 | 0 | 14.94 | 0 | 3 | 0 | 55.69 | 55.599 | 37.801 | 36.978 | 40.738 | 24.369 | 3.957 | 1 | 0 | 56.754 | 56.889 | 46.127 | 22.008 | 0 | 0 | 46.907 | 31.813 | [5 empty] | 0 | 18.712 | 1 | 5.4441 | 5.0997 | 4.897 | 4.6154 | 0.48432 | 8.8962
12/25/09 | 7:14 | 1 | 14.885 | 0 | 3 | 0 | 55.799 | 55.547 | 38.22 | 37.631 | 41.016 | 24.389 | 4.029 | 2 | 0 | 56.727 | 56.861 | 46.099 | 21.956 | 0 | 0 | 46.856 | 31.762 | [5 empty] | 14.885 | 18.168 | 2 | 5.4232 | 5.0798 | 4.8961 | 4.6154 | 0.46439 | 8.5631
12/25/09 | 7:15 | 0 | 14.89 | 0 | 3 | 0 | 55.921 | 55.645 | 38.531 | 38.083 | 40.363 | 24.418 | 4.06 | 1 | 0 | 56.754 | 56.889 | 46.151 | 22.008 | 0 | 0 | 46.884 | 31.791 | [5 empty] | 0 | 17.838 | 3 | 5.4141 | 5.0712 | 4.8958 | 4.6154 | 0.45581 | 8.4189
12/25/09 | 7:16 | 0 | 14.94 | 0 | 3 | 0 | 55.921 | 55.76 | 38.765 | 38.294 | 40.48 | 24.418 | 3.934 | 1 | 0 | 56.777 | 56.889 | 46.174 | 22.032 | 0 | 0 | 46.93 | 31.791 | [5 empty] | 0 | 17.627 | 4 | 5.4508 | 5.1061 | 4.8973 | 4.6154 | 0.49068 | 9.002
12/25/09 | 7:17 | 0 | 14.915 | 0 | 3 | 0 | 56.012 | 55.76 | 38.906 | 38.507 | 40.951 | 24.418 | 4.034 | 2 | 0 | 56.777 | 56.866 | 46.195 | 22.057 | 0 | 0 | 46.884 | 31.791 | [5 empty] | 0 | 17.505 | 5 | 5.4217 | 5.0784 | 4.8961 | 4.6154 | 0.463 | 8.5398
12/25/09 | 7:18 | 1 | 14.915 | 0 | 3 | 0 | 56.172 | 55.874 | 38.976 | 38.624 | 40.621 | 24.394 | 4.008 | 1 | 0 | 56.8 | 56.889 | 46.151 | 21.986 | 0 | 0 | 46.884 | 31.791 | [5 empty] | 14.915 | 17.548 | 6 | 5.4293 | 5.0856 | 4.8964 | 4.6154 | 0.4702 | 8.6605
12/25/09 | 7:19 | 0 | 14.915 | 0 | 3 | 0 | 56.261 | 56.012 | 38.999 | 38.717 | 40.504 | 24.467 | 4.008 | 2 | 0 | 56.777 | 56.866 | 46.174 | 21.888 | 0 | 0 | 46.93 | 31.767 | [5 empty] | 0 | 17.544 | 7 | 5.4293 | 5.0856 | 4.8964 | 4.6154 | 0.4702 | 8.6605
12/25/09 | 7:20 | 0 | 14.94 | 0 | 3 | 0 | 56.284 | 56.079 | 39.023 | 38.717 | 40.011 | 24.418 | 4.034 | 1 | 0 | 56.8 | 56.889 | 46.195 | 21.961 | 0 | 0 | 46.93 | 31.767 | [5 empty] | 0 | 17.567 | 8 | 5.4217 | 5.0784 | 4.8961 | 4.6154 | 0.463 | 8.5398
12/25/09 | 7:21 | 0 | 14.915 | 1 | 3 | 0 | 56.327 | 56.126 | 39.047 | 38.765 | 41.585 | 24.443 | 4.008 | 1 | 0 | 56.777 | 56.889 | 46.265 | 22.032 | 0 | 0 | 46.93 | 31.767 | [5 empty] | 0 | 17.562 | 9 | 5.4293 | 5.0856 | 4.8964 | 4.6154 | 0.4702 | 8.6605
12/25/09 | 7:22 | 1 | 14.94 | 0 | 3 | 0 | 56.35 | 56.172 | 39.093 | 38.813 | 41.162 | 24.489 | 4.06 | 2 | 0 | 56.823 | 56.866 | 46.242 | 22.032 | 0 | 0 | 46.907 | 31.791 | [5 empty] | 14.94 | 17.537 | 10 | 5.4141 | 5.0712 | 4.8958 | 4.6154 | 0.45581 | 8.4189
12/25/09 | 7:23 | 0 | 14.859 | 0 | 4 | 0 | 56.346 | 56.145 | 39.088 | 38.83 | 41.346 | 24.484 | 4.029 | 1 | 0 | 56.75 | 56.861 | 46.167 | 22.027 | 0 | 0 | 46.879 | 31.737 | [5 empty] | 0 | 17.516 | 11 | 5.4232 | 5.0798 | 4.8961 | 4.6154 | 0.46439 | 8.5631
12/25/09 | 7:24 | 0 | 14.859 | 0 | 3 | 1 | 56.346 | 56.188 | 39.136 | 38.901 | 41.064 | 24.484 | 4.078 | 2 | 0 | 56.772 | 56.861 | 46.214 | 22.052 | 0 | 0 | 46.902 | 31.784 | [5 empty] | 0 | 17.445 | 12 | 5.4089 | 5.0662 | 4.8956 | 4.6154 | 0.45082 | 8.3349
12/25/09 | 7:25 | 0 | 14.885 | 0 | 3 | 0 | 56.435 | 56.188 | 39.184 | 38.925 | 41.391 | 24.46 | 4.207 | 1 | 0 | 56.795 | 56.839 | 46.26 | 22.052 | 0 | 0 | 46.879 | 31.784 | [5 empty] | 0 | 17.51 | 0 | 5.3713 | 5.0305 | 4.894 | 4.6154 | 0.41512 | 7.7284
12/25/09 | 7:26 | 1 | 14.885 | 0 | 3 | 0 | 56.638 | 56.28 | 39.277 | 38.995 | 40.947 | 24.509 | 4.155 | 1 | 0 | 56.795 | 56.839 | 46.26 | 21.956 | 0 | 0 | 46.879 | 31.808 | [5 empty] | 14.885 | 17.643 | 1 | 5.3865 | 5.0449 | 4.2793 | 4 | 1.0449 | 19.3986
12/25/09 | 7:27 | 0 | 14.91 | 0 | 3 | 0 | 56.772 | 56.414 | 39.346 | 39.064 | 41.745 | 24.533 | 4.155 | 2 | 0 | 56.795 | 56.816 | 46.237 | 21.883 | 0 | 0 | 46.902 | 31.784 | [5 empty] | 0 | 17.708 | 2 | 5.3865 | 5.0449 | 4.2793 | 4 | 1.0449 | 19.3986
12/25/09 | 7:28 | 0 | 14.91 | 0 | 3 | 0 | 56.884 | 56.592 | 39.394 | 39.229 | 41.887 | 24.582 | 4.055 | 1 | 0 | 56.772 | 56.839 | 46.237 | 21.956 | 0 | 0 | 46.879 | 31.796 | [5 empty] | 0 | 17.655 | 3 | 5.4156 | 5.0726 | 4.2805 | 4 | 1.0726 | 19.8054
12/25/09 | 7:29 | 0 | 14.814 | 0 | 3 | 0 | 56.953 | 56.594 | 39.351 | 39.234 | 41.513 | 24.44 | 4.034 | 1 | 0 | 56.706 | 56.752 | 46.193 | 21.888 | 0 | 0 | 46.814 | 31.74 | [5 empty] | 0 | 17.719 | 4 | 5.4217 | 5.0784 | 4.2807 | 4 | 1.0784 | 19.8902
12/25/09 | 7:30 | 1 | 14.839 | 0 | 3 | 0 | 57.245 | 56.752 | 39.468 | 39.279 | 42.43 | 24.489 | 4.008 | 2 | 0 | 56.729 | 56.729 | 46.172 | 21.983 | 0 | 0 | 46.814 | 31.764 | [5 empty] | 14.839 | 17.966 | 5 | 5.4293 | 5.0856 | 4.281 | 4 | 1.0856 | 19.9951
12/25/09 | 7:31 | 0 | 14.814 | 0 | 3 | 0 | 57.58 | 56.998 | 39.444 | 39.444 | 42.712 | 24.536 | 3.957 | 1 | 0 | 56.729 | 56.775 | 46.193 | 21.839 | 0 | 0 | 46.835 | 31.789 | [5 empty] | 0 | 18.136 | 6 | 5.4441 | 5.0997 | 4.2816 | 4 | 1.0997 | 20.1998
12/25/09 | 7:32 | 0 | 14.822 | 0 | 3 | 0 | 57.722 | 57.341 | 39.382 | 39.523 | 42.602 | 24.568 | 4.042 | 2 | 0 | 56.736 | 56.782 | 46.223 | 21.92 | 0 | 0 | 46.865 | 31.821 | [5 empty] | 0 | 18.199 | 7 | 5.4194 | 5.0762 | 4.2806 | 4 | 1.0762 | 19.8579
12/25/09 | 7:33 | 0 | 14.789 | 0 | 3 | 0 | 57.85 | 57.468 | 39.444 | 39.562 | 42.781 | 24.56 | 3.983 | 1 | 0 | 56.706 | 56.752 | 46.216 | 22.008 | 0 | 0 | 46.814 | 31.789 | [5 empty] | 0 | 18.288 | 8 | 5.4366 | 5.0925 | 4.2813 | 4 | 1.0925 | 20.0956
12/25/09 | 7:34 | 1 | 14.814 | 0 | 3 | 0 | 57.872 | 57.603 | 39.397 | 39.633 | 43.394 | 24.585 | 4.034 | 1 | 0 | 56.752 | 56.729 | 46.216 | 21.934 | 0 | 0 | 46.814 | 31.764 | [5 empty] | 14.814 | 18.239 | 9 | 5.4217 | 5.0784 | 4.2807 | 4 | 1.0784 | 19.8902
12/25/09 | 7:35 | 0 | 14.784 | 0 | 3 | 0 | 57.957 | 57.576 | 39.485 | 39.674 | 43.011 | 24.531 | 4.003 | 2 | 0 | 56.725 | 56.725 | 46.165 | 21.929 | 0 | 0 | 46.806 | 31.71 | [5 empty] | 0 | 18.283 | 10 | 5.4307 | 5.087 | 4.2811 | 4 | 1.087 | 20.0152
12/25/09 | 7:36 | 0 | 14.789 | 0 | 2 | 0 | 58.187 | 57.715 | 39.397 | 39.796 | 43.274 | 24.56 | 4.06 | 1 | 0 | 56.775 | 56.729 | 46.263 | 21.888 | 0 | 0 | 46.814 | 31.789 | [5 empty] | 0 | 18.391 | 11 | 5.4141 | 5.0712 | 4.2804 | 4 | 1.0712 | 19.7851
12/25/09 | 7:37 | 0 | 14.814 | 0 | 3 | 0 | 58.388 | 57.85 | 39.468 | 39.796 | 43.111 | 24.56 | 4.034 | 1 | 0 | 56.818 | 56.775 | 46.263 | 21.959 | 0 | 0 | 46.814 | 31.74 | [5 empty] | 0 | 18.592 | 12 | 5.4217 | 5.0784 | 4.2807 | 4 | 1.0784 | 19.8902
12/25/09 | 7:38 | 1 | 14.784 | 0 | 3 | 0 | 58.562 | 58.091 | 39.581 | 39.839 | 43.693 | 24.555 | 3.826 | 1 | 0 | 56.768 | 56.702 | 46.188 | 21.929 | 0 | 0 | 46.762 | 31.686 | [5 empty] | 14.784 | 18.723 | 13 | 5.4823 | 5.136 | 4.2832 | 4 | 1.136 | 20.7207
12/25/09 | 7:39 | 0 | 14.814 | 0 | 3 | 1 | 58.635 | 58.299 | 39.751 | 40.033 | 42.946 | 24.585 | 3.882 | 2 | 0 | 56.818 | 56.729 | 46.239 | 21.983 | 0 | 0 | 46.814 | 31.74 | [5 empty] | 0 | 18.602 | 14 | 5.466 | 5.1205 | 4.2825 | 4 | 1.1205 | 20.4989
12/25/09 | 7:40 | 0 | 14.784 | 0 | 3 | 0 | 58.562 | 58.338 | 39.839 | 40.073 | 42.564 | 24.604 | 3.826 | 1 | 0 | 56.791 | 56.679 | 46.235 | 21.954 | 0 | 0 | 46.762 | 31.735 | [5 empty] | 0 | 18.489 | 0 | 5.4823 | 5.136 | 4.2832 | 4 | 1.136 | 20.7207
12/25/09 | 7:41 | 0 | 14.784 | 0 | 3 | 0 | 58.676 | 58.226 | 39.863 | 40.191 | 43.035 | 24.58 | 3.826 | 1 | 0 | 56.791 | 56.725 | 46.211 | 22.049 | 0 | 0 | 46.785 | 31.735 | [5 empty] | 0 | 18.485 | 1 | 5.4823 | 5.136 | 2.8918 | 2.6087 | 2.5273 | 46.0989
12/25/09 | 7:42 | 1 | 14.759 | 0 | 3 | 0 | 58.719 | 58.384 | 39.932 | 40.284 | 43.224 | 24.676 | 3.9 | 2 | 0 | 56.791 | 56.679 | 46.188 | 21.978 | 0 | 0 | 46.806 | 31.735 | [5 empty] | 14.759 | 18.435 | 2 | 5.4607 | 5.1155 | 2.891 | 2.6087 | 2.5068 | 45.9057
12/25/09 | 7:43 | 0 | 14.809 | 0 | 3 | 0 | 59.011 | 58.45 | 40.097 | 40.356 | 43.786 | 24.651 | 3.9 | 1 | 0 | 56.836 | 56.702 | 46.258 | 21.978 | 0 | 0 | 46.785 | 31.784 | [5 empty] | 0 | 18.655 | 3 | 5.4607 | 5.1155 | 2.891 | 2.6087 | 2.5068 | 45.9057
12/25/09 | 7:44 | 0 | 14.809 | 0 | 3 | 0 | 59.28 | 58.676 | 40.167 | 40.521 | 43.128 | 24.7 | 3.877 | 1 | 0 | 56.836 | 56.679 | 46.211 | 21.88 | 0 | 0 | 46.785 | 31.784 | [5 empty] | 0 | 18.759 | 4 | 5.4674 | 5.1218 | 2.8912 | 2.6087 | 2.5132 | 45.966
12/25/09 | 7:45 | 1 | 14.834 | 0 | 2 | 0 | 59.235 | 58.922 | 40.238 | 40.59 | 43.434 | 24.651 | 3.774 | 2 | 0 | 56.836 | 56.679 | 46.258 | 21.88 | 0 | 0 | 46.785 | 31.784 | [5 empty] | 14.834 | 18.645 | 5 | 5.4974 | 5.1504 | 2.8925 | 2.6087 | 2.5417 | 46.2338
12/25/09 | 7:46 | 0 | 14.784 | 0 | 3 | 0 | 59.28 | 58.943 | 40.308 | 40.662 | 43.104 | 24.676 | 3.648 | 1 | 0 | 56.836 | 56.679 | 46.235 | 22.049 | 0 | 0 | 46.762 | 31.784 | [5 empty] | 0 | 18.618 | 6 | 5.5341 | 5.1852 | 2.8939 | 2.6087 | 2.5765 | 46.5575
12/25/09 | 7:47 | 0 | 14.784 | 0 | 3 | 0 | 59.303 | 58.988 | 40.38 | 40.779 | 43.599 | 24.651 | 3.8 | 1 | 0 | 56.859 | 56.656 | 46.235 | 21.905 | 0 | 0 | 46.785 | 31.759 | [5 empty] | 0 | 18.524 | 7 | 5.4898 | 5.1432 | 2.8922 | 2.6087 | 2.5345 | 46.1665
12/25/09 | 7:48 | 0 | 14.809 | 0 | 3 | 0 | 57.733 | 58.988 | 40.449 | 40.848 | 36.713 | 24.7 | 3.851 | 1 | 0 | 56.859 | 56.656 | 46.258 | 22.003 | 0 | 0 | 46.785 | 31.759 | [5 empty] | 0 | 16.885 | 8 | 5.475 | 5.129 | 2.8916 | 2.6087 | 2.5203 | 46.0338
12/25/09 | 7:49 | 0 | 14.774 | 0 | 3 | 0 | 46.704 | 57.854 | 40.461 | 40.836 | 26.64 | 24.666 | 3.74 | 1 | 0 | 56.823 | 56.645 | 46.223 | 21.944 | 0 | 0 | 46.795 | 31.772 | [5 empty] | 0 | 5.868 | 9 | 5.5073 | 5.1598 | 2.8929 | 2.6087 | 2.5511 | 46.3216
12/25/09 | 7:50 | 0 | 14.799 | 0 | 3 | 0 | 43.281 | 47.53 | 40.413 | 40.884 | 21.076 | 24.69 | 3.792 | 0 | 0 | 56.823 | 56.645 | 46.2 | 22.015 | 0 | 0 | 46.795 | 31.747 | [5 empty] | 0 | 2.397 | 10 | 5.4922 | 5.1454 | 2.8923 | 2.6087 | 2.5367 | 46.1872
12/25/09 | 7:51 | 0 | 14.766 | 0 | 3 | 0 | 42.076 | 43.719 | 40.382 | 40.805 | 18.397 | 24.658 | 3.759 | 1 | 0 | 56.816 | 56.592 | 46.169 | 22.032 | 0 | 0 | 46.72 | 31.74 | [5 empty] | 0 | 1.271 | 11 | 5.5018 | 5.1545 | 2.8926 | 2.6087 | 2.5458 | 46.2725
12/25/09 | 7:52 | 0 | 14.766 | 0 | 3 | 0 | 41.58 | 42.451 | 40.219 | 40.877 | 18.324 | 24.634 | 3.782 | 0 | 0 | 56.816 | 56.592 | 46.193 | 21.959 | 0 | 0 | 46.72 | 31.74 | [5 empty] | 0 | 0.703 | 12 | 5.4951 | 5.1481 | 2.8924 | 2.6087 | 2.5394 | 46.2131
12/25/09 | 7:53 | 0 | 14.799 | 0 | 3 | 0 | 41.308 | 41.894 | 39.545 | 40.695 | 16.627 | 24.617 | 3.993 | 0 | 0 | 56.823 | 56.576 | 46.2 | 21.846 | 0 | 0 | 46.75 | 31.772 | [5 empty] | 0 | 0.613 | 13 | 5.4336 | 5.0897 | 2.8899 | 2.6087 | 2.481 | 45.6608
12/25/09 | 7:54 | 0 | 14.774 | 0 | 3 | 0 | 40.978 | 41.542 | 38.229 | 39.851 | 15.86 | 24.641 | 3.944 | 0 | 0 | 56.734 | 56.599 | 46.106 | 21.92 | 0 | 0 | 46.75 | 31.747 | [5 empty] | 0 | 1.127 | 14 | 5.4479 | 5.1033 | 2.8905 | 2.6087 | 2.4946 | 45.7902
12/25/09 | 7:55 | 0 | 14.741 | 0 | 3 | 0 | 40.148 | 41.112 | 37.351 | 38.48 | 15.063 | 24.56 | 3.782 | 0 | 0 | 56.658 | 56.524 | 46.055 | 21.934 | 0 | 0 | 46.697 | 31.715 | [5 empty] | 0 | 1.668 | 15 | 5.4951 | 5.1481 | 2.8924 | 2.6087 | 2.5394 | 46.2131
12/25/09 | 7:56 | 0 | 14.774 | 0 | 3 | 0 | 38.887 | 40.368 | 36.655 | 37.5 | 15.144 | 24.568 | 3.663 | 0 | 0 | 56.645 | 56.576 | 46.039 | 21.944 | 0 | 0 | 46.727 | 31.747 | [5 empty] | 0 | 1.387 | 16 | 5.5297 | 5.1811 | 2.8938 | 2.6087 | 2.5724 | 46.5192
12/25/09 | 7:57 | 0 | 14.749 | 0 | 3 | 0 | 37.782 | 39.052 | 36.091 | 36.677 | 14.382 | 24.497 | 3.74 | 0 | 0 | 56.622 | 56.531 | 45.992 | 21.846 | 0 | 0 | 46.657 | 31.723 | [5 empty] | 0 | 1.105 | 17 | 5.5073 | 5.1598 | 2.8929 | 2.6087 | 2.5511 | 46.3216
12/25/09 | 7:58 | 0 | 14.799 | 0 | 3 | 0 | 39.356 | 37.992 | 35.526 | 35.995 | 37.031 | 24.448 | 3.892 | 0 | 0 | 56.576 | 56.51 | 45.948 | 21.87 | 0 | 0 | 46.657 | 31.747 | [5 empty] | 0 | 3.361 | 18 | 5.463 | 5.1177 | 2.8911 | 2.6087 | 2.509 | 45.9267
12/25/09 | 7:59 | 1 | 14.792 | 0 | 3 | 0 | 52.819 | 40.265 | 35.12 | 35.378 | 37.61 | 24.416 | 3.934 | 0 | 0 | 56.48 | 56.458 | 45.847 | 21.839 | 0 | 0 | 46.627 | 31.715 | [5 empty] | 14.792 | 17.441 | 19 | 5.4508 | 5.1061 | 2.8906 | 2.6087 | 2.4974 | 45.8165
12/25/09 | 8:00 | 0 | 14.799 | 0 | 3 | 0 | 55.302 | 52.389 | 34.656 | 34.938 | 37.689 | 24.327 | 3.993 | 2 | 0 | 56.464 | 56.442 | 45.854 | 21.87 | 0 | 0 | 46.634 | 31.723 | [5 empty] | 0 | 20.364 | 20 | 5.4336 | 5.0897 | 2.8899 | 2.6087 | 2.481 | 45.6608
12/25/09 | 8:01 | 0 | 14.799 | 0 | 3 | 0 | 55.806 | 54.912 | 34.28 | 34.493 | 37.947 | 24.303 | 3.944 | 1 | 0 | 56.419 | 56.464 | 45.833 | 21.895 | 0 | 0 | 46.634 | 31.747 | [5 empty] | 0 | 21.313 | 21 | 5.4479 | 5.1033 | 2.8905 | 2.6087 | 2.4946 | 45.7902
12/25/09 | 8:02 | 1 | 14.799 | 0 | 4 | 1 | 55.83 | 55.37 | 34.163 | 34.139 | 37.899 | 24.327 | 3.993 | 2 | 0 | 56.398 | 56.464 | 45.854 | 21.846 | 0 | 0 | 46.613 | 31.772 | [5 empty] | 14.799 | 21.691 | 22 | 5.4336 | 5.0897 | 2.8899 | 2.6087 | 2.481 | 45.6608
12/25/09 | 8:03 | 0 | 14.766 | 0 | 3 | 0 | 55.867 | 55.433 | 34.203 | 33.967 | 38.174 | 24.249 | 3.934 | 2 | 0 | 56.323 | 56.412 | 45.824 | 21.888 | 0 | 0 | 46.582 | 31.74 | [5 empty] | 0 | 21.9 | 0 | 5.4508 | 5.1061 | 2.8906 | 2.6087 | 2.4974 | 45.8165
12/25/09 | 8:04 | 0 | 14.741 | 0 | 3 | 0 | 56.028 | 55.571 | 34.579 | 34.203 | 38.502 | 24.271 | 3.707 | 1 | 0 | 56.277 | 56.435 | 45.78 | 21.888 | 0 | 0 | 46.603 | 31.715 | [5 empty] | 0 | 21.825 | 1 | 5.5169 | 5.1689 | 5.2846 | 5 | 0.1689 | 3.0615
12/25/09 | 8:05 | 1 | 14.741 | 0 | 3 | 0 | 55.96 | 55.776 | 35.072 | 34.579 | 39.279 | 24.224 | 3.934 | 2 | 0 | 56.323 | 56.389 | 45.803 | 21.888 | 0 | 0 | 46.559 | 31.74 | [5 empty] | 14.741 | 21.381 | 2 | 5.4508 | 5.1061 | 5.2819 | 5 | 0.10607 | 1.9459
12/25/09 | 8:06 | 0 | 14.741 | 0 | 3 | 0 | 55.662 | 55.685 | 35.543 | 35.024 | 39.583 | 24.2 | 3.885 | 2 | 0 | 56.323 | 56.435 | 45.803 | 21.934 | 0 | 0 | 46.582 | 31.691 | [5 empty] | 0 | 20.638 | 3 | 5.4651 | 5.1196 | 5.2825 | 5 | 0.11963 | 2.189
12/25/09 | 8:07 | 0 | 14.766 | 0 | 3 | 0 | 55.662 | 55.477 | 36.246 | 35.495 | 40.337 | 24.2 | 4.037 | 1 | 0 | 56.323 | 56.389 | 45.78 | 21.814 | 0 | 0 | 46.559 | 31.62 | [5 empty] | 0 | 20.167 | 4 | 5.4208 | 5.0776 | 5.2807 | 5 | 0.077558 | 1.4307
12/25/09 | 8:08 | 0 | 14.741 | 1 | 3 | 0 | 55.592 | 55.456 | 36.976 | 36.129 | 40.454 | 24.224 | 4.163 | 2 | 0 | 56.369 | 56.389 | 45.824 | 21.863 | 0 | 0 | 46.582 | 31.644 | [5 empty] | 0 | 19.463 | 5 | 5.3841 | 5.0427 | 5.2792 | 5 | 0.042682 | 0.79273
12/25/09 | 8:09 | 1 | 14.734 | 0 | 3 | 0 | 55.566 | 55.473 | 37.791 | 36.993 | 40.801 | 24.315 | 3.977 | 1 | 0 | 56.385 | 56.43 | 45.843 | 21.88 | 0 | 0 | 46.622 | 31.661 | [5 empty] | 14.734 | 18.573 | 6 | 5.4383 | 5.0942 | 5.2814 | 5 | 0.094166 | 1.7315
12/25/09 | 8:10 | 0 | 14.734 | 0 | 3 | 0 | 55.704 | 55.473 | 38.332 | 37.698 | 40.966 | 24.291 | 3.952 | 2 | 0 | 56.407 | 56.43 | 45.843 | 21.856 | 0 | 0 | 46.622 | 31.637 | [5 empty] | 0 | 18.006 | 7 | 5.4456 | 5.1011 | 5.2817 | 5 | 0.10109 | 1.8563
12/25/09 | 8:11 | 0 | 14.734 | 0 | 3 | 0 | 55.748 | 55.589 | 38.732 | 38.191 | 39.93 | 24.291 | 3.903 | 1 | 0 | 56.43 | 56.385 | 45.889 | 21.856 | 0 | 0 | 46.578 | 31.637 | [5 empty] | 0 | 17.557 | 8 | 5.4598 | 5.1146 | 5.2822 | 5 | 0.11465 | 2.0999
12/25/09 | 8:12 | 0 | 14.701 | 0 | 3 | 0 | 55.879 | 55.58 | 38.889 | 38.49 | 40.136 | 24.33 | 3.892 | 1 | 0 | 56.378 | 56.378 | 45.882 | 21.777 | 0 | 0 | 46.568 | 31.629 | [5 empty] | 0 | 17.389 | 9 | 5.463 | 5.1177 | 5.2824 | 5 | 0.11769 | 2.1544
12/25/09 | 8:13 | 1 | 14.734 | 0 | 3 | 0 | 56.093 | 55.727 | 39.062 | 38.755 | 39.65 | 24.362 | 4.029 | 2 | 0 | 56.43 | 56.385 | 45.934 | 21.856 | 0 | 0 | 46.622 | 31.686 | [5 empty] | 14.734 | 17.338 | 10 | 5.4232 | 5.0798 | 5.2808 | 5 | 0.079773 | 1.471
12/25/09 | 8:14 | 0 | 14.734 | 0 | 3 | 1 | 56.207 | 55.909 | 39.179 | 38.873 | 40.284 | 24.386 | 4.078 | 1 | 0 | 56.43 | 56.407 | 45.934 | 21.834 | 0 | 0 | 46.599 | 31.661 | [5 empty] | 0 | 17.334 | 11 | 5.4089 | 5.0662 | 5.2802 | 5 | 0.06621 | 1.2241
12/25/09 | 8:15 | 0 | 14.734 | 0 | 3 | 0 | 56.289 | 55.949 | 39.172 | 38.913 | 41.004 | 24.379 | 4.044 | 2 | 0 | 56.423 | 56.355 | 45.927 | 21.922 | 0 | 0 | 46.592 | 31.629 | [5 empty] | 0 | 17.376 | 0 | 5.4188 | 5.0756 | 5.2806 | 5 | 0.075621 | 1.3955
12/25/09 | 8:16 | 1 | 14.709 | 0 | 3 | 0 | 56.43 | 56.093 | 39.203 | 38.968 | 41.224 | 24.482 | 3.952 | 1 | 0 | 56.453 | 56.364 | 45.934 | 21.905 | 0 | 0 | 46.622 | 31.686 | [5 empty] | 14.709 | 17.462 | 1 | 5.4456 | 5.1011 | 4.2817 | 4 | 1.1011 | 20.2198
12/25/09 | 8:17 | 0 | 14.686 | 0 | 3 | 0 | 56.476 | 56.229 | 39.251 | 39.038 | 41.552 | 24.457 | 4.003 | 1 | 0 | 56.407 | 56.407 | 45.98 | 21.88 | 0 | 0 | 46.622 | 31.686 | [5 empty] | 0 | 17.438 | 2 | 5.4307 | 5.087 | 4.2811 | 4 | 1.087 | 20.0152
12/25/09 | 8:18 | 0 | 14.676 | 0 | 4 | 0 | 56.693 | 56.266 | 39.219 | 39.007 | 41.992 | 24.548 | 3.869 | 2 | 0 | 56.423 | 56.334 | 45.95 | 21.922 | 0 | 0 | 46.592 | 31.654 | [5 empty] | 0 | 17.686 | 3 | 5.4697 | 5.1241 | 4.2826 | 4 | 1.1241 | 20.5505
12/25/09 | 8:19 | 0 | 14.653 | 0 | 3 | 0 | 56.759 | 56.469 | 39.313 | 39.031 | 41.662 | 24.524 | 4.021 | 1 | 0 | 56.401 | 56.334 | 45.95 | 21.802 | 0 | 0 | 46.592 | 31.654 | [5 empty] | 0 | 17.728 | 4 | 5.4255 | 5.082 | 4.2809 | 4 | 1.082 | 19.9427
12/25/09 | 8:20 | 1 | 14.653 | 0 | 3 | 0 | 56.736 | 56.512 | 39.337 | 39.078 | 41.875 | 24.57 | 4.021 | 2 | 0 | 56.423 | 56.334 | 45.95 | 21.922 | 0 | 0 | 46.592 | 31.629 | [5 empty] | 14.653 | 17.658 | 5 | 5.4255 | 5.082 | 4.2809 | 4 | 1.082 | 19.9427
12/25/09 | 8:21 | 0 | 14.661 | 0 | 3 | 0 | 56.811 | 56.542 | 39.437 | 39.227 | 41.999 | 24.555 | 4.029 | 1 | 0 | 56.453 | 56.364 | 46.004 | 21.954 | 0 | 0 | 46.622 | 31.686 | [5 empty] | 0 | 17.584 | 6 | 5.4232 | 5.0798 | 4.2808 | 4 | 1.0798 | 19.9104
12/25/09 | 8:22 | 0 | 14.676 | 0 | 3 | 0 | 56.871 | 56.581 | 39.454 | 39.265 | 42.085 | 24.595 | 3.717 | 1 | 0 | 56.401 | 56.355 | 45.973 | 21.897 | 0 | 0 | 46.615 | 31.605 | [5 empty] | 0 | 17.606 | 7 | 5.514 | 5.1661 | 4.2844 | 4 | 1.1661 | 21.1486
12/25/09 | 8:23 | 0 | 14.709 | 0 | 3 | 0 | 57.238 | 56.64 | 39.468 | 39.399 | 42.288 | 24.563 | 3.859 | 2 | 0 | 56.394 | 56.348 | 45.966 | 21.915 | 0 | 0 | 46.585 | 31.598 | [5 empty] | 0 | 17.839 | 8 | 5.4727 | 5.1268 | 4.2828 | 4 | 1.1268 | 20.5902
12/25/09 | 8:24 | 1 | 14.701 | 0 | 3 | 0 | 57.409 | 56.893 | 39.64 | 39.523 | 42.439 | 24.619 | 3.869 | 1 | 0 | 56.446 | 56.355 | 45.973 | 21.969 | 0 | 0 | 46.592 | 31.629 | [5 empty] | 14.701 | 17.886 | 9 | 5.4697 | 5.1241 | 4.2826 | 4 | 1.1241 | 20.5505
12/25/09 | 8:25 | 0 | 14.701 | 0 | 3 | 0 | 57.544 | 57.186 | 39.782 | 39.664 | 42.743 | 24.668 | 3.892 | 2 | 0 | 56.423 | 56.312 | 45.973 | 21.946 | 0 | 0 | 46.592 | 31.605 | [5 empty] | 0 | 17.88 | 10 | 5.463 | 5.1177 | 4.2824 | 4 | 1.1177 | 20.4592
12/25/09 | 8:26 | 0 | 14.676 | 0 | 3 | 0 | 57.79 | 57.297 | 39.923 | 39.76 | 42.626 | 24.644 | 3.97 | 1 | 0 | 56.469 | 56.312 | 45.997 | 21.946 | 0 | 0 | 46.592 | 31.605 | [5 empty] | 0 | 18.03 | 11 | 5.4403 | 5.0961 | 4.2815 | 4 | 1.0961 | 20.1477
12/25/09 | 8:27 | 0 | 14.653 | 0 | 3 | 0 | 58.082 | 57.5 | 39.947 | 39.877 | 43.449 | 24.644 | 3.869 | 1 | 0 | 56.469 | 56.334 | 46.041 | 21.969 | 0 | 0 | 46.592 | 31.654 | [5 empty] | 0 | 18.205 | 12 | 5.4697 | 5.1241 | 4.2826 | 4 | 1.1241 | 20.5505
12/25/09 | 8:28 | 1 | 14.701 | 0 | 3 | 0 | 58.329 | 57.747 | 40.04 | 40.064 | 43.331 | 24.693 | 4.044 | 2 | 0 | 56.49 | 56.312 | 46.041 | 21.922 | 0 | 0 | 46.615 | 31.629 | [5 empty] | 14.701 | 18.265 | 13 | 5.4188 | 5.0756 | 4.2806 | 4 | 1.0756 | 19.8498
12/25/09 | 8:29 | 0 | 14.628 | 0 | 3 | 1 | 58.466 | 57.993 | 39.877 | 40.16 | 43.379 | 24.766 | 3.869 | 1 | 0 | 56.426 | 56.291 | 45.997 | 21.875 | 0 | 0 | 46.571 | 31.583 | [5 empty] | 0 | 18.306 | 14 | 5.4697 | 5.1241 | 4.2826 | 4 | 1.1241 | 20.5505
12/25/09 | 8:30 | 0 | 14.628 | 0 | 2 | 0 | 58.578 | 58.151 | 39.995 | 40.255 | 43.379 | 24.742 | 4.047 | 1 | 0 | 56.446 | 56.268 | 45.997 | 21.875 | 0 | 0 | 46.547 | 31.607 | [5 empty] | 0 | 18.323 | 0 | 5.4179 | 5.0748 | 4.2805 | 4 | 1.0748 | 19.8377
12/25/09 | 8:31 | 0 | 14.653 | 0 | 3 | 0 | 58.913 | 58.263 | 40.121 | 40.356 | 43.834 | 24.774 | 4.006 | 2 | 0 | 56.476 | 56.298 | 45.983 | 21.883 | 0 | 0 | 46.601 | 31.59 | [5 empty] | 0 | 18.557 | 1 | 5.4299 | 5.0861 | 3.0083 | 2.7273 | 2.3589 | 43.4425
12/25/09 | 8:32 | 1 | 14.653 | 0 | 3 | 0 | 59.137 | 58.532 | 40.207 | 40.442 | 43.803 | 24.717 | 4.047 | 1 | 0 | 56.492 | 56.268 | 46.02 | 21.777 | 0 | 0 | 46.524 | 31.558 | [5 empty] | 14.653 | 18.695 | 2 | 5.4179 | 5.0748 | 3.0078 | 2.7273 | 2.3475 | 43.3288
12/25/09 | 8:33 | 0 | 14.686 | 0 | 3 | 0 | 59.212 | 58.808 | 40.332 | 40.614 | 44.185 | 24.798 | 4.106 | 1 | 0 | 56.521 | 56.275 | 46.05 | 21.883 | 0 | 0 | 46.554 | 31.615 | [5 empty] | 0 | 18.598 | 3 | 5.4007 | 5.0585 | 3.0071 | 2.7273 | 2.3312 | 43.1643
12/25/09 | 8:34 | 0 | 14.628 | 0 | 3 | 0 | 59.429 | 58.847 | 40.466 | 40.655 | 44.085 | 24.717 | 4.073 | 2 | 0 | 56.515 | 56.223 | 45.997 | 21.971 | 0 | 0 | 46.524 | 31.583 | [5 empty] | 0 | 18.774 | 4 | 5.4103 | 5.0676 | 3.0075 | 2.7273 | 2.3403 | 43.2564
12/25/09 | 8:35 | 0 | 14.58 | 0 | 3 | 0 | 59.586 | 59.002 | 40.49 | 40.841 | 44.783 | 24.742 | 3.895 | 1 | 0 | 56.515 | 56.245 | 45.997 | 21.851 | 0 | 0 | 46.524 | 31.583 | [5 empty] | 0 | 18.745 | 5 | 5.4622 | 5.1169 | 3.0096 | 2.7273 | 2.3896 | 43.748
12/25/09 | 8:36 | 0 | 14.606 | 0 | 3 | 0 | 51.204 | 59.182 | 40.559 | 40.982 | 28.403 | 24.813 | 4.021 | 1 | 0 | 56.492 | 56.223 | 46.02 | 21.826 | 0 | 0 | 46.547 | 31.607 | [5 empty] | 0 | 10.222 | 6 | 5.4255 | 5.082 | 3.0081 | 2.7273 | 2.3547 | 43.401
12/25/09 | 8:37 | 0 | 14.58 | 0 | 2 | 0 | 44.669 | 52.464 | 40.655 | 41.076 | 22.331 | 24.837 | 3.869 | 0 | 0 | 56.515 | 56.245 | 46.02 | 21.996 | 0 | 0 | 46.547 | 31.607 | [5 empty] | 0 | 3.593 | 7 | 5.4697 | 5.1241 | 3.0099 | 2.7273 | 2.3968 | 43.819
12/25/09 | 8:38 | 0 | 14.58 | 0 | 3 | 0 | 42.745 | 45.287 | 40.748 | 41.147 | 20.089 | 24.813 | 3.795 | 0 | 0 | 56.56 | 56.223 | 46.043 | 21.922 | 0 | 0 | 46.547 | 31.632 | [5 empty] | 0 | 1.598 | 8 | 5.4913 | 5.1445 | 3.0108 | 2.7273 | 2.4173 | 44.0201
12/25/09 | 8:39 | 0 | 14.606 | 0 | 3 | 0 | 42.064 | 43.169 | 40.841 | 41.289 | 19.988 | 24.837 | 3.869 | 1 | 0 | 56.537 | 56.245 | 45.997 | 21.851 | 0 | 0 | 46.571 | 31.607 | [5 empty] | 0 | 0.775 | 9 | 5.4697 | 5.1241 | 3.0099 | 2.7273 | 2.3968 | 43.819
12/25/09 | 8:40 | 0 | 14.573 | 0 | 3 | 0 | 41.726 | 42.363 | 40.411 | 41.281 | 19.018 | 24.806 | 4.014 | 0 | 0 | 56.508 | 56.193 | 45.966 | 21.723 | 0 | 0 | 46.517 | 31.575 | [5 empty] | 0 | 0.445 | 10 | 5.4275 | 5.0839 | 3.0082 | 2.7273 | 2.3567 | 43.4204
12/25/09 | 8:41 | 0 | 14.595 | 0 | 3 | 0 | 41.54 | 41.963 | 39.26 | 40.882 | 18.696 | 24.781 | 3.862 | 0 | 0 | 56.462 | 56.193 | 45.945 | 21.843 | 0 | 0 | 46.517 | 31.6 | [5 empty] | 0 | 0.658 | 11 | 5.4718 | 5.126 | 3.01 | 2.7273 | 2.3987 | 43.8381
12/25/09 | 8:42 | 0 | 14.573 | 0 | 3 | 0 | 41.116 | 41.702 | 38.107 | 39.684 | 16.969 | 24.756 | 3.962 | 0 | 0 | 56.416 | 56.17 | 45.899 | 21.939 | 0 | 0 | 46.473 | 31.551 | [5 empty] | 0 | 1.432 | 12 | 5.4427 | 5.0983 | 3.0088 | 2.7273 | 2.371 | 43.5641
12/25/09 | 8:43 | 0 | 14.548 | 0 | 3 | 0 | 40.035 | 41.257 | 37.191 | 38.437 | 16.795 | 24.756 | 3.962 | 0 | 0 | 56.373 | 56.147 | 45.852 | 21.77 | 0 | 0 | 46.473 | 31.526 | [5 empty] | 0 | 1.598 | 13 | 5.4427 | 5.0983 | 3.0088 | 2.7273 | 2.371 | 43.5641
12/25/09 | 8:44 | 0 | 14.548 | 0 | 3 | 0 | 38.813 | 40.27 | 36.464 | 37.521 | 15.337 | 24.756 | 3.939 | 0 | 0 | 56.305 | 56.17 | 45.829 | 21.819 | 0 | 0 | 46.473 | 31.526 | [5 empty] | 0 | 1.292 | 14 | 5.4494 | 5.1047 | 3.0091 | 2.7273 | 2.3774 | 43.6273
12/25/09 | 8:45 | 0 | 14.573 | 0 | 3 | 0 | 37.803 | 39.023 | 35.828 | 36.768 | 21.625 | 24.661 | 4.014 | 0 | 0 | 56.261 | 56.103 | 45.808 | 21.819 | 0 | 0 | 46.426 | 31.526 | [5 empty] | 0 | 1.035 | 15 | 5.4275 | 5.0839 | 3.0082 | 2.7273 | 2.3567 | 43.4204
12/25/09 | 8:46 | 1 | 14.573 | 0 | 3 | 0 | 48.902 | 38.014 | 35.476 | 36.182 | 38.131 | 24.661 | 4.065 | 0 | 0 | 56.216 | 56.103 | 45.738 | 21.819 | 0 | 0 | 46.449 | 31.526 | [5 empty] | 14.573 | 12.72 | 16 | 5.4127 | 5.0698 | 3.0076 | 2.7273 | 2.3425 | 43.2787
12/25/09 | 8:47 | 0 | 14.573 | 0 | 3 | 0 | 54.474 | 47.686 | 34.959 | 35.734 | 38.083 | 24.614 | 3.81 | 1 | 0 | 56.193 | 56.079 | 45.691 | 21.819 | 0 | 0 | 46.426 | 31.502 | [5 empty] | 0 | 18.74 | 17 | 5.4869 | 5.1404 | 3.0106 | 2.7273 | 2.4131 | 43.9794
12/25/09 | 8:48 | 0 | 14.573 | 0 | 3 | 0 | 55.713 | 53.993 | 34.536 | 35.266 | 38.461 | 24.541 | 3.862 | 1 | 0 | 56.147 | 56.056 | 45.67 | 21.794 | 0 | 0 | 46.403 | 31.526 | [5 empty] | 0 | 20.447 | 18 | 5.4718 | 5.126 | 3.01 | 2.7273 | 2.3987 | 43.8381
12/25/09 | 8:49 | 1 | 14.558 | 0 | 3 | 0 | 55.788 | 55.26 | 34.261 | 34.756 | 38.303 | 24.597 | 3.947 | 2 | 0 | 56.086 | 56.016 | 45.654 | 21.755 | 0 | 0 | 46.363 | 31.512 | [5 empty] | 14.558 | 21.032 | 19 | 5.447 | 5.1025 | 3.009 | 2.7273 | 2.3752 | 43.6053
12/25/09 | 8:50 | 0 | 14.58 | 0 | 3 | 0 | 55.72 | 55.398 | 34.192 | 34.38 | 38.468 | 24.526 | 4.075 | 1 | 0 | 56.063 | 56.04 | 45.607 | 21.731 | 0 | 0 | 46.386 | 31.512 | [5 empty] | 0 | 21.34 | 20 | 5.4098 | 5.067 | 3.0075 | 2.7273 | 2.3398 | 43.2509
12/25/09 | 8:51 | 0 | 14.606 | 0 | 3 | 1 | 55.811 | 55.354 | 34.402 | 34.261 | 38.538 | 24.428 | 3.972 | 2 | 0 | 56.016 | 56.04 | 45.607 | 21.9 | 0 | 0 | 46.386 | 31.463 | [5 empty] | 0 | 21.55 | 21 | 5.4398 | 5.0956 | 3.0087 | 2.7273 | 2.3683 | 43.5365
12/25/09 | 8:52 | 1 | 14.58 | 0 | 3 | 0 | 55.834 | 55.489 | 34.897 | 34.519 | 39.196 | 24.452 | 4.05 | 1 | 0 | 56.016 | 56.016 | 45.607 | 21.875 | 0 | 0 | 46.363 | 31.367 | [5 empty] | 14.58 | 21.315 | 0 | 5.417 | 5.074 | 3.0078 | 2.7273 | 2.3467 | 43.3205
12/25/09 | 8:53 | 0 | 14.548 | 0 | 3 | 0 | 55.552 | 55.505 | 35.359 | 34.935 | 39.306 | 24.349 | 4.016 | 2 | 0 | 56.009 | 55.942 | 45.509 | 21.819 | 0 | 0 | 46.356 | 31.311 | [5 empty] | 0 | 20.617 | 1 | 5.4269 | 5.0834 | 4.5666 | 4.2857 | 0.79766 | 14.6981
12/25/09 | 8:54 | 0 | 14.548 | 1 | 3 | 0 | 55.529 | 55.344 | 35.923 | 35.428 | 40.411 | 24.396 | 4.065 | 2 | 0 | 56.009 | 56.033 | 45.553 | 21.772 | 0 | 0 | 46.288 | 31.286 | [5 empty] | 0 | 20.101 | 2 | 5.4127 | 5.0698 | 4.566 | 4.2857 | 0.78409 | 14.4863
12/25/09 | 8:55 | 0 | 14.548 | 0 | 3 | 0 | 55.575 | 55.344 | 36.674 | 35.993 | 40.363 | 24.396 | 4.091 | 1 | 0 | 56.033 | 55.986 | 45.6 | 21.868 | 0 | 0 | 46.218 | 31.335 | [5 empty] | 0 | 19.582 | 3 | 5.4051 | 5.0626 | 4.5657 | 4.2857 | 0.7769 | 14.3734
12/25/09 | 8:56 | 1 | 14.548 | 0 | 3 | 0 | 55.391 | 55.391 | 37.567 | 36.792 | 40.411 | 24.421 | 4.091 | 2 | 0 | 56.056 | 55.965 | 45.6 | 21.794 | 0 | 0 | 46.197 | 31.335 | [5 empty] | 14.548 | 18.599 | 4 | 5.4051 | 5.0626 | 4.5657 | 4.2857 | 0.7769 | 14.3734
12/25/09 | 8:57 | 0 | 14.515 | 0 | 3 | 0 | 55.545 | 55.223 | 38.124 | 37.49 | 40.238 | 24.364 | 4.032 | 1 | 0 | 56.049 | 55.935 | 45.569 | 21.885 | 0 | 0 | 46.144 | 31.328 | [5 empty] | 0 | 18.055 | 5 | 5.4223 | 5.0789 | 4.5664 | 4.2857 | 0.79323 | 14.629
12/25/09 | 8:58 | 0 | 14.573 | 0 | 3 | 0 | 55.666 | 55.414 | 38.413 | 37.99 | 40.975 | 24.396 | 4.016 | 2 | 0 | 56.056 | 56.009 | 45.6 | 21.772 | 0 | 0 | 46.127 | 31.36 | [5 empty] | 0 | 17.676 | 6 | 5.4269 | 5.0834 | 4.5666 | 4.2857 | 0.79766 | 14.6981
12/25/09 | 8:59 | 0 | 14.573 | 0 | 3 | 0 | 55.757 | 55.505 | 38.626 | 38.272 | 40.105 | 24.396 | 4.117 | 1 | 0 | 56.079 | 56.009 | 45.6 | 21.794 | 0 | 0 | 46.104 | 31.406 | [5 empty] | 0 | 17.485 | 7 | 5.3975 | 5.0554 | 4.5654 | 4.2857 | 0.7697 | 14.2602
12/25/09 | 9:00 | 1 | 14.54 | 0 | 3 | 0 | 55.704 | 55.566 | 38.595 | 38.334 | 40.827 | 24.342 | 4.008 | 1 | 0 | 56.093 | 55.956 | 45.639 | 21.763 | 0 | 0 | 46.05 | 31.374 | [5 empty] | 14.54 | 17.37 | 8 | 5.4293 | 5.0856 | 4.5667 | 4.2857 | 0.79987 | 14.7326
12/25/09 | 9:01 | 0 | 14.573 | 0 | 4 | 0 | 55.942 | 55.575 | 38.672 | 38.485 | 41.844 | 24.421 | 3.965 | 2 | 0 | 56.124 | 56.009 | 45.691 | 21.917 | 0 | 0 | 46.036 | 31.406 | [5 empty] | 0 | 17.457 | 9 | 5.4418 | 5.0975 | 4.5672 | 4.2857 | 0.81177 | 14.9174
12/25/09 | 9:02 | 0 | 14.573 | 0 | 3 | 0 | 56.056 | 55.757 | 38.72 | 38.461 | 41.798 | 24.445 | 3.965 | 1 | 0 | 56.124 | 55.986 | 45.691 | 21.794 | 0 | 0 | 46.036 | 31.406 | [5 empty] | 0 | 17.595 | 10 | 5.4418 | 5.0975 | 4.5672 | 4.2857 | 0.81177 | 14.9174
12/25/09 | 9:03 | 0 | 14.548 | 0 | 3 | 0 | 56.124 | 55.895 | 38.72 | 38.485 | 41.963 | 24.445 | 4.194 | 2 | 0 | 56.147 | 55.965 | 45.691 | 21.843 | 0 | 0 | 45.99 | 31.382 | [5 empty] | 0 | 17.639 | 11 | 5.3751 | 5.0341 | 4.5645 | 4.2857 | 0.74839 | 13.9232
12/25/09 | 9:04 | 1 | 14.565 | 0 | 3 | 0 | 56.049 | 55.888 | 38.595 | 38.43 | 42.119 | 24.364 | 4.16 | 1 | 0 | 56.117 | 55.956 | 45.707 | 21.667 | 0 | 0 | 45.959 | 31.35 | [5 empty] | 14.565 | 17.619 | 12 | 5.385 | 5.0435 | 4.5649 | 4.2857 | 0.7578 | 14.0724
12/25/09 | 9:05 | 0 | 14.54 | 0 | 3 | 1 | 56.072 | 55.865 | 38.665 | 38.454 | 42.611 | 24.342 | 4.083 | 1 | 0 | 56.117 | 55.935 | 45.684 | 21.716 | 0 | 0 | 45.936 | 31.374 | [5 empty] | 0 | 17.618 | 13 | 5.4074 | 5.0648 | 4.5658 | 4.2857 | 0.77911 | 14.4082
12/25/09 | 9:06 | 0 | 14.54 | 0 | 3 | 0 | 56.093 | 55.911 | 38.688 | 38.476 | 43.035 | 24.389 | 4.235 | 2 | 0 | 56.117 | 55.935 | 45.661 | 21.812 | 0 | 0 | 45.936 | 31.374 | [5 empty] | 0 | 17.617 | 0 | 5.3632 | 5.0228 | 4.564 | 4.2857 | 0.73704 | 13.7426
12/25/09 | 9:07 | 1 | 14.565 | 0 | 3 | 0 | 56.072 | 55.888 | 38.782 | 38.454 | 42.87 | 24.269 | 4.16 | 1 | 0 | 56.093 | 55.888 | 45.616 | 21.812 | 0 | 0 | 45.913 | 31.374 | [5 empty] | 14.565 | 17.618 | 1 | 5.385 | 5.0435 | 4.5649 | 4.2857 | 0.7578 | 14.0724
12/25/09 | 9:08 | 0 | 14.54 | 0 | 3 | 0 | 56.049 | 55.911 | 38.712 | 38.523 | 42.611 | 24.462 | 4.209 | 1 | 0 | 56.072 | 55.935 | 45.684 | 21.787 | 0 | 0 | 45.936 | 31.374 | [5 empty] | 0 | 17.526 | 2 | 5.3707 | 5.0299 | 4.5643 | 4.2857 | 0.74423 | 13.8572
12/25/09 | 9:09 | 0 | 14.565 | 0 | 4 | 0 | 56.054 | 55.916 | 38.739 | 38.574 | 42.898 | 24.438 | 4.132 | 2 | 0 | 56.121 | 55.937 | 45.689 | 21.934 | 0 | 0 | 45.917 | 31.352 | [5 empty] | 0 | 17.48 | 3 | 5.3932 | 5.0513 | 4.5653 | 4.2857 | 0.76555 | 14.1948
12/25/09 | 9:10 | 0 | 14.515 | 0 | 3 | 0 | 56.121 | 55.916 | 38.784 | 38.598 | 42.544 | 24.438 | 3.957 | 1 | 0 | 56.121 | 55.937 | 45.642 | 21.885 | 0 | 0 | 45.917 | 31.377 | [5 empty] | 0 | 17.523 | 4 | 5.4441 | 5.0997 | 4.5673 | 4.2857 | 0.81399 | 14.9517
12/25/09 | 9:11 | 1 | 14.54 | 0 | 3 | 0 | 56.098 | 55.96 | 38.808 | 38.667 | 42.709 | 24.416 | 3.905 | 2 | 0 | 56.121 | 55.893 | 45.71 | 21.861 | 0 | 0 | 45.917 | 31.45 | [5 empty] | 14.54 | 17.431 | 5 | 5.4593 | 5.1141 | 4.5679 | 4.2857 | 0.82838 | 15.1739
12/25/09 | 9:12 | 0 | 14.515 | 0 | 3 | 0 | 56.121 | 55.937 | 38.856 | 38.739 | 42.379 | 24.462 | 3.88 | 1 | 0 | 56.098 | 55.937 | 45.665 | 21.885 | 0 | 0 | 45.894 | 31.426 | [5 empty] | 0 | 17.382 | 6 | 5.4665 | 5.121 | 4.5682 | 4.2857 | 0.8353 | 15.2803
12/25/09 | 9:13 | 0 | 14.54 | 0 | 3 | 0 | 56.211 | 55.937 | 38.973 | 38.784 | 42.475 | 24.462 | 4.057 | 1 | 0 | 56.121 | 55.893 | 45.665 | 21.836 | 0 | 0 | 45.894 | 31.472 | [5 empty] | 0 | 17.427 | 7 | 5.415 | 5.072 | 4.5661 | 4.2857 | 0.78631 | 14.5209
12/25/09 | 9:14 | 0 | 14.515 | 0 | 3 | 0 | 56.346 | 56.007 | 38.949 | 38.901 | 42.686 | 24.487 | 3.957 | 2 | 0 | 56.145 | 55.893 | 45.689 | 21.836 | 0 | 0 | 45.871 | 31.497 | [5 empty] | 0 | 17.445 | 8 | 5.4441 | 5.0997 | 4.5673 | 4.2857 | 0.81399 | 14.9517
12/25/09 | 9:15 | 1 | 14.492 | 0 | 3 | 0 | 56.526 | 56.168 | 39.042 | 38.997 | 42.193 | 24.416 | 3.957 | 1 | 0 | 56.121 | 55.869 | 45.689 | 21.861 | 0 | 0 | 45.894 | 31.522 | [5 empty] | 14.492 | 17.529 | 9 | 5.4441 | 5.0997 | 4.5673 | 4.2857 | 0.81399 | 14.9517
12/25/09 | 9:16 | 0 | 14.492 | 0 | 3 | 0 | 56.75 | 56.28 | 39.138 | 39.114 | 42.499 | 24.487 | 3.957 | 2 | 0 | 56.121 | 55.869 | 45.689 | 21.814 | 0 | 0 | 45.847 | 31.522 | [5 empty] | 0 | 17.636 | 10 | 5.4441 | 5.0997 | 4.5673 | 4.2857 | 0.81399 | 14.9517
12/25/09 | 9:17 | 0 | 14.467 | 0 | 3 | 0 | 56.953 | 56.503 | 39.138 | 39.208 | 42.803 | 24.56 | 4.109 | 1 | 0 | 56.098 | 55.823 | 45.71 | 21.765 | 0 | 0 | 45.826 | 31.497 | [5 empty] | 0 | 17.745 | 11 | 5.3999 | 5.0576 | 4.5655 | 4.2857 | 0.77191 | 14.2951
12/25/09 | 9:18 | 0 | 14.467 | 0 | 3 | 0 | 57.22 | 56.727 | 39.184 | 39.301 | 43.085 | 24.511 | 3.98 | 1 | 0 | 56.121 | 55.869 | 45.71 | 21.956 | 0 | 0 | 45.847 | 31.45 | [5 empty] | 0 | 17.919 | 12 | 5.4374 | 5.0933 | 4.5671 | 4.2857 | 0.80762 | 14.853
12/25/09 | 9:19 | 1 | 14.435 | 0 | 3 | 1 | 57.505 | 56.923 | 39.176 | 39.387 | 43.054 | 24.455 | 4.099 | 2 | 0 | 56.091 | 55.816 | 45.679 | 21.981 | 0 | 0 | 45.871 | 31.426 | [5 empty] | 14.435 | 18.118 | 13 | 5.4028 | 5.0604 | 4.5656 | 4.2857 | 0.77468 | 14.3386
12/25/09 | 9:20 | 0 | 14.435 | 0 | 3 | 0 | 57.662 | 57.236 | 39.153 | 39.507 | 43.267 | 24.455 | 4.099 | 1 | 0 | 56.114 | 55.816 | 45.703 | 21.804 | 0 | 0 | 45.796 | 31.419 | [5 empty] | 0 | 18.155 | 0 | 5.4028 | 5.0604 | 4.5656 | 4.2857 | 0.77468 | 14.3386
12/25/09 | 9:21 | 0 | 14.46 | 0 | 3 | 0 | 57.706 | 57.37 | 39.341 | 39.528 | 43.171 | 24.504 | 3.898 | 1 | 0 | 56.114 | 55.816 | 45.658 | 21.853 | 0 | 0 | 45.817 | 31.465 | [5 empty] | 0 | 18.178 | 1 | 5.4613 | 5.116 | 4.568 | 4.2857 | 0.83032 | 15.2037
12/25/09 | 9:22 | 0 | 14.467 | 0 | 3 | 0 | 57.804 | 57.468 | 39.397 | 39.607 | 43.391 | 24.511 | 4.184 | 2 | 0 | 56.168 | 55.823 | 45.71 | 21.79 | 0 | 0 | 45.826 | 31.497 | [5 empty] | 0 | 18.197 | 2 | 5.378 | 5.0369 | 4.5646 | 4.2857 | 0.75115 | 13.9671
12/25/09 | 9:23 | 1 | 14.467 | 0 | 3 | 0 | 57.85 | 57.512 | 39.49 | 39.7 | 43.415 | 24.582 | 4.057 | 1 | 0 | 56.145 | 55.846 | 45.756 | 21.79 | 0 | 0 | 45.847 | 31.472 | [5 empty] | 14.467 | 18.15 | 3 | 5.415 | 5.072 | 4.5661 | 4.2857 | 0.78631 | 14.5209
12/25/09 | 9:24 | 0 | 14.435 | 0 | 3 | 0 | 58.133 | 57.528 | 39.459 | 39.786 | 44.465 | 24.528 | 4.276 | 1 | 0 | 56.138 | 55.816 | 45.679 | 21.782 | 0 | 0 | 45.817 | 31.465 | [5 empty] | 0 | 18.347 | 4 | 5.3512 | 5.0114 | 4.5636 | 4.2857 | 0.72569 | 13.5612
12/25/09 | 9:25 | 0 | 14.46 | 0 | 3 | 0 | 58.29 | 57.797 | 39.552 | 39.906 | 44.066 | 24.528 | 4.302 | 2 | 0 | 56.181 | 55.816 | 45.658 | 21.829 | 0 | 0 | 45.817 | 31.49 | [5 empty] | 0 | 18.384 | 5 | 5.3437 | 5.0042 | 4.5633 | 4.2857 | 0.71849 | 13.4457
12/25/09 | 9:26 | 0 | 14.46 | 0 | 3 | 0 | 58.336 | 58.021 | 39.693 | 40.023 | 43.901 | 24.551 | 4.328 | 1 | 0 | 56.159 | 55.792 | 45.679 | 21.758 | 0 | 0 | 45.796 | 31.465 | [5 empty] | 0 | 18.313 | 6 | 5.3361 | 4.997 | 4.5629 | 4.2857 | 0.7113 | 13.3299
12/25/09 | 9:27 | 1 | 14.46 | 0 | 3 | 0 | 58.402 | 58.066 | 39.81 | 40.164 | 43.783 | 24.649 | 4.328 | 1 | 0 | 56.159 | 55.816 | 45.703 | 21.829 | 0 | 0 | 45.817 | 31.441 | [5 empty] | 14.46 | 18.238 | 7 | 5.3361 | 4.997 | 4.5629 | 4.2857 | 0.7113 | 13.3299
12/25/09 | 9:28 | 0 | 14.482 | 0 | 3 | 0 | 58.582 | 58.087 | 39.951 | 40.282 | 43.97 | 24.6 | 4.428 | 2 | 0 | 56.181 | 55.816 | 45.679 | 21.878 | 0 | 0 | 45.817 | 31.419 | [5 empty] | 0 | 18.3 | 8 | 5.307 | 4.9693 | 4.5618 | 4.2857 | 0.68362 | 12.8815
12/25/09 | 9:29 | 0 | 14.535 | 0 | 3 | 0 | 58.854 | 58.269 | 40.095 | 40.449 | 44.811 | 24.651 | 4.382 | 1 | 0 | 56.207 | 55.818 | 45.705 | 21.856 | 0 | 0 | 45.819 | 31.421 | [5 empty] | 0 | 18.405 | 9 | 5.3204 | 4.9821 | 4.5623 | 4.2857 | 0.69635 | 13.0884
12/25/09 | 9:30 | 0 | 14.51 | 0 | 3 | 0 | 58.943 | 58.493 | 40.119 | 40.494 | 44.65 | 24.627 | 4.305 | 1 | 0 | 56.229 | 55.818 | 45.752 | 21.951 | 0 | 0 | 45.819 | 31.396 | [5 empty] | 0 | 18.449 | 10 | 5.3428 | 5.0034 | 4.5632 | 4.2857 | 0.71766 | 13.4324
12/25/09 | 9:31 | 1 | 14.51 | 1 | 3 | 0 | 58.988 | 58.651 | 40.167 | 40.566 | 44.468 | 24.651 | 4.253 | 2 | 0 | 56.229 | 55.795 | 45.661 | 21.785 | 0 | 0 | 45.798 | 31.421 | [5 empty] | 14.51 | 18.422 | 11 | 5.3579 | 5.0178 | 4.5638 | 4.2857 | 0.73206 | 13.663
12/25/09 | 9:32 | 0 | 14.487 | 0 | 3 | 0 | 58.965 | 58.673 | 40.236 | 40.659 | 44.372 | 24.651 | 4.457 | 1 | 0 | 56.229 | 55.841 | 45.752 | 21.856 | 0 | 0 | 45.819 | 31.396 | [5 empty] | 0 | 18.306 | 12 | 5.2985 | 4.9613 | 4.5614 | 4.2857 | 0.67559 | 12.7505
12/25/09 | 9:33 | 0 | 14.457 | 0 | 3 | 1 | 59.027 | 58.646 | 40.255 | 40.724 | 44.133 | 24.668 | 4.351 | 1 | 0 | 56.202 | 55.79 | 45.724 | 21.755 | 0 | 0 | 45.815 | 31.392 | [5 empty] | 0 | 18.303 | 13 | 5.3294 | 4.9906 | 4.5627 | 4.2857 | 0.70493 | 13.2272
12/25/09 | 9:34 | 0 | 14.487 | 0 | 3 | 0 | 53.318 | 58.719 | 40.284 | 40.777 | 32.12 | 24.698 | 4.382 | 1 | 0 | 56.275 | 55.774 | 45.798 | 21.905 | 0 | 0 | 45.819 | 31.443 | [5 empty] | 0 | 12.541 | 0 | 5.3204 | 4.9821 | 4.5623 | 4.2857 | 0.69635 | 13.0884
12/25/09 | 9:35 | 0 | 14.51 | 0 | 2 | 0 | 45.156 | 54.145 | 40.284 | 40.825 | 24.771 | 24.698 | 4.305 | 1 | 0 | 56.298 | 55.795 | 45.752 | 21.807 | 0 | 0 | 45.843 | 31.396 | [5 empty] | 0 | 4.331 | 1 | 5.3428 | 5.0034 | 3.0048 | 2.7273 | 2.2761 | 42.6014
12/25/09 | 9:36 | 0 | 14.487 | 0 | 3 | 0 | 42.729 | 45.637 | 40.236 | 40.848 | 20.483 | 24.722 | 4.33 | 0 | 0 | 56.298 | 55.774 | 45.752 | 21.88 | 0 | 0 | 45.819 | 31.396 | [5 empty] | 0 | 1.881 | 2 | 5.3355 | 4.9965 | 3.0045 | 2.7273 | 2.2692 | 42.5299
12/25/09 | 9:37 | 0 | 14.48 | 0 | 3 | 0 | 41.829 | 43.051 | 40.207 | 40.865 | 19.89 | 24.646 | 4.451 | 0 | 0 | 56.27 | 55.767 | 45.724 | 21.851 | 0 | 0 | 45.77 | 31.392 | [5 empty] | 0 | 0.964 | 3 | 5.3003 | 4.963 | 3.0031 | 2.7273 | 2.2357 | 42.1807
12/25/09 | 9:38 | 0 | 14.457 | 0 | 3 | 0 | 41.406 | 42.135 | 39.973 | 40.772 | 18.507 | 24.668 | 4.122 | 0 | 0 | 56.225 | 55.746 | 45.724 | 21.851 | 0 | 0 | 45.77 | 31.392 | [5 empty] | 0 | 0.634 | 4 | 5.3961 | 5.054 | 3.0069 | 2.7273 | 2.3268 | 43.1195
12/25/09 | 9:39 | 0 | 14.457 | 0 | 3 | 0 | 41.124 | 41.688 | 38.94 | 40.49 | 17.125 | 24.693 | 4.5 | 0 | 0 | 56.179 | 55.676 | 45.654 | 21.851 | 0 | 0 | 45.77 | 31.367 | [5 empty] | 0 | 0.634 | 5 | 5.286 | 4.9494 | 3.0025 | 2.7273 | 2.2221 | 42.038
12/25/09 | 9:40 | 0 | 14.487 | 0 | 4 | 0 | 40.731 | 41.365 | 37.887 | 39.251 | 15.845 | 24.651 | 4.279 | 1 | 0 | 56.163 | 55.75 | 45.661 | 21.88 | 0 | 0 | 45.775 | 31.421 | [5 empty] | 0 | 1.48 | 6 | 5.3504 | 5.0106 | 3.0051 | 2.7273 | 2.2833 | 42.6757
12/25/09 | 9:41 | 0 | 14.48 | 0 | 3 | 0 | 39.621 | 40.844 | 36.988 | 37.928 | 15.692 | 24.622 | 4.248 | 0 | 0 | 56.065 | 55.699 | 45.586 | 21.851 | 0 | 0 | 45.724 | 31.414 | [5 empty] | 0 | 1.693 | 7 | 5.3594 | 5.0192 | 3.0054 | 2.7273 | 2.2919 | 42.7639
12/25/09 | 9:42 | 0 | 14.487 | 0 | 3 | 0 | 38.311 | 39.791 | 36.289 | 37.016 | 14.658 | 24.553 | 4.431 | 0 | 0 | 56.047 | 55.704 | 45.567 | 21.856 | 0 | 0 | 45.728 | 31.443 | [5 empty] | 0 | 1.295 | 8 | 5.3061 | 4.9685 | 3.0033 | 2.7273 | 2.2412 | 42.2387
12/25/09 | 9:43 | 0 | 14.457 | 0 | 3 | 0 | 37.27 | 38.468 | 35.603 | 36.237 | 14.48 | 24.548 | 4.299 | 0 | 0 | 55.928 | 55.676 | 45.448 | 21.731 | 0 | 0 | 45.677 | 31.367 | [5 empty] | 0 | 1.033 | 9 | 5.3445 | 5.005 | 3.0048 | 2.7273 | 2.2778 | 42.6186
12/25/09 | 9:44 | 0 | 14.48 | 0 | 3 | 0 | 44.669 | 37.435 | 35.062 | 35.579 | 36.871 | 24.501 | 4.4 | 0 | 0 | 55.881 | 55.652 | 45.401 | 21.657 | 0 | 0 | 45.677 | 31.367 | [5 empty] | 0 | 9.09 | 10 | 5.3151 | 4.9771 | 3.0037 | 2.7273 | 2.2498 | 42.3284
12/25/09 | 9:45 | 1 | 14.457 | 0 | 3 | 0 | 53.384 | 44.736 | 34.591 | 35.084 | 37.811 | 24.403 | 4.426 | 0 | 0 | 55.86 | 55.652 | 45.334 | 21.777 | 0 | 0 | 45.654 | 31.367 | [5 empty] | 14.457 | 18.3 | 11 | 5.3075 | 4.9699 | 3.0033 | 2.7273 | 2.2426 | 42.2532
12/25/09 | 9:46 | 0 | 14.457 | 0 | 3 | 0 | 54.964 | 53.062 | 34.192 | 34.615 | 37.717 | 24.381 | 4.526 | 2 | 0 | 55.837 | 55.608 | 45.334 | 21.755 | 0 | 0 | 45.632 | 31.367 | [5 empty] | 0 | 20.349 | 12 | 5.2784 | 4.9422 | 3.0022 | 2.7273 | 2.2149 | 41.9619
12/25/09 | 9:47 | 0 | 14.457 | 0 | 4 | 0 | 55.286 | 54.574 | 33.861 | 34.144 | 37.858 | 24.357 | 4.451 | 1 | 0 | 55.79 | 55.561 | 45.287 | 21.851 | 0 | 0 | 45.654 | 31.392 | [5 empty] | 0 | 21.142 | 13 | 5.3003 | 4.963 | 3.0031 | 2.7273 | 2.2357 | 42.1807
12/25/09 | 9:48 | 1 | 14.457 | 0 | 3 | 0 | 55.447 | 54.873 | 33.768 | 33.792 | 38.186 | 24.332 | 4.325 | 2 | 0 | 55.746 | 55.561 | 45.287 | 21.802 | 0 | 0 | 45.632 | 31.343 | [5 empty] | 14.457 | 21.655 | 14 | 5.337 | 4.9978 | 3.0045 | 2.7273 | 2.2706 | 42.5442
12/25/09 | 9:49 | 0 | 14.445 | 0 | 3 | 0 | 55.526 | 55.092 | 33.991 | 33.756 | 38.552 | 24.295 | 4.49 | 2 | 0 | 55.734 | 55.55 | 45.275 | 21.863 | 0 | 0 | 45.597 | 31.281 | [5 empty] | 0 | 21.77 | 15 | 5.2889 | 4.9522 | 3.0026 | 2.7273 | 2.2249 | 42.0672
12/25/09 | 9:50 | 0 | 14.414 | 0 | 3 | 0 | 55.337 | 55.179 | 34.433 | 33.986 | 39.016 | 24.242 | 4.611 | 1 | 0 | 55.706 | 55.498 | 45.226 | 21.785 | 0 | 0 | 45.569 | 31.35 | [5 empty] | 0 | 21.351 | 16 | 5.2537 | 4.9187 | 3.0012 | 2.7273 | 2.1914 | 41.7118
12/25/09 | 9:51 | 1 | 14.445 | 0 | 3 | 0 | 55.113 | 55.16 | 34.931 | 34.486 | 39.492 | 24.295 | 4.439 | 2 | 0 | 55.711 | 55.526 | 45.299 | 21.743 | 0 | 0 | 45.644 | 31.379 | [5 empty] | 14.445 | 20.627 | 17 | 5.3038 | 4.9663 | 3.0032 | 2.7273 | 2.239 | 42.2155
12/25/09 | 9:52 | 0 | 14.467 | 0 | 3 | 0 | 55.069 | 54.954 | 35.471 | 34.978 | 40.009 | 24.295 | 4.361 | 2 | 0 | 55.711 | 55.573 | 45.275 | 21.79 | 0 | 0 | 45.621 | 31.379 | [5 empty] | 0 | 20.091 | 18 | 5.3265 | 4.9879 | 3.0041 | 2.7273 | 2.2606 | 42.4409
12/25/09 | 9:53 | 0 | 14.437 | 0 | 3 | 0 | 55.085 | 54.88 | 36.148 | 35.466 | 40.238 | 24.217 | 4.433 | 1 | 0 | 55.706 | 55.522 | 45.247 | 21.834 | 0 | 0 | 45.569 | 31.374 | [5 empty] | 0 | 19.619 | 19 | 5.3055 | 4.9679 | 3.0033 | 2.7273 | 2.2407 | 42.2329
12/25/09 | 9:54 | 1 | 14.492 | 0 | 3 | 0 | 55.113 | 54.954 | 37.048 | 36.225 | 40.949 | 24.246 | 4.717 | 2 | 0 | 55.755 | 55.55 | 45.275 | 21.718 | 0 | 0 | 45.644 | 31.355 | [5 empty] | 14.492 | 18.888 | 20 | 5.2228 | 4.8893 | 2.9999 | 2.7273 | 2.1621 | 41.3965
12/25/09 | 9:55 | 0 | 14.437 | 0 | 4 | 1 | 55.109 | 54.947 | 37.653 | 37.043 | 40.614 | 24.242 | 4.634 | 1 | 0 | 55.75 | 55.522 | 45.271 | 21.785 | 0 | 0 | 45.569 | 31.396 | [5 empty] | 0 | 18.066 | 21 | 5.247 | 4.9123 | 3.0009 | 2.7273 | 2.185 | 41.6437
12/25/09 | 9:56 | 0 | 14.437 | 0 | 3 | 0 | 55.223 | 54.926 | 38.169 | 37.653 | 41.155 | 24.266 | 4.686 | 2 | 0 | 55.774 | 55.498 | 45.294 | 21.738 | 0 | 0 | 45.593 | 31.396 | [5 empty] | 0 | 17.57 | 0 | 5.2318 | 4.8979 | 3.0003 | 2.7273 | 2.1706 | 41.4891
12/25/09 | 9:57 | 0 | 14.437 | 0 | 3 | 0 | 55.27 | 55.064 | 38.476 | 38.052 | 40.872 | 24.217 | 4.611 | 1 | 0 | 55.727 | 55.498 | 45.294 | 21.834 | 0 | 0 | 45.569 | 31.396 | [5 empty] | 0 | 17.218 | 1 | 5.2537 | 4.9187 | 4.5596 | 4.2857 | 0.63296 | 12.048
12/25/09 | 9:58 | 1 | 14.414 | 0 | 3 | 0 | 55.361 | 55.109 | 38.593 | 38.358 | 40.683 | 24.291 | 4.611 | 2 | 0 | 55.75 | 55.522 | 45.341 | 21.905 | 0 | 0 | 45.569 | 31.396 | [5 empty] | 14.414 | 17.003 | 2 | 5.2537 | 4.9187 | 4.5596 | 4.2857 | 0.63296 | 12.048
12/25/09 | 9:59 | 0 | 14.467 | 0 | 3 | 0 | 55.711 | 55.228 | 38.81 | 38.504 | 41.676 | 24.295 | 4.743 | 1 | 0 | 55.778 | 55.526 | 45.369 | 21.743 | 0 | 0 | 45.621 | 31.426 | [5 empty] | 0 | 17.207 | 3 | 5.2152 | 4.8821 | 4.558 | 4.2857 | 0.59642 | 11.4362
12/25/09 | 10:00 | 0 | 14.437 | 0 | 3 | 0 | 55.911 | 55.498 | 38.782 | 38.545 | 41.485 | 24.266 | 4.634 | 1 | 0 | 55.774 | 55.475 | 45.341 | 21.834 | 0 | 0 | 45.569 | 31.396 | [5 empty] | 0 | 17.366 | 4 | 5.247 | 4.9123 | 4.5593 | 4.2857 | 0.62659 | 11.942
12/25/09 | 10:01 | 0 | 14.414 | 0 | 3 | 0 | 55.797 | 55.683 | 38.851 | 38.593 | 40.425 | 24.315 | 4.408 | 2 | 0 | 55.75 | 55.475 | 45.385 | 21.76 | 0 | 0 | 45.569 | 31.35 | [5 empty] | 0 | 17.204 | 5 | 5.3128 | 4.9749 | 4.562 | 4.2857 | 0.68915 | 12.9716
12/25/09 | 10:02 | 1 | 14.437 | 0 | 4 | 0 | 55.844 | 55.613 | 38.827 | 38.665 | 41.085 | 24.34 | 4.686 | 1 | 0 | 55.774 | 55.498 | 45.385 | 21.834 | 0 | 0 | 45.593 | 31.301 | [5 empty] | 14.437 | 17.179 | 6 | 5.2318 | 4.8979 | 4.5587 | 4.2857 | 0.6122 | 11.7015
12/25/09 | 10:03 | 0 | 14.437 | 0 | 3 | 0 | 55.888 | 55.613 | 38.923 | 38.686 | 41.179 | 24.291 | 4.585 | 1 | 0 | 55.797 | 55.475 | 45.432 | 21.76 | 0 | 0 | 45.593 | 31.252 | [5 empty] | 0 | 17.202 | 7 | 5.2612 | 4.9259 | 4.5599 | 4.2857 | 0.64016 | 12.1674
12/25/09 | 10:04 | 0 | 14.437 | 0 | 3 | 0 | 55.958 | 55.659 | 38.923 | 38.71 | 41.272 | 24.34 | 4.482 | 2 | 0 | 55.797 | 55.475 | 45.432 | 21.76 | 0 | 0 | 45.593 | 31.301 | [5 empty] | 0 | 17.248 | 8 | 5.2912 | 4.9544 | 4.5611 | 4.2857 | 0.66867 | 12.6373
12/25/09 | 10:05 | 0 | 14.414 | 0 | 3 | 0 | 56.14 | 55.75 | 38.827 | 38.803 | 40.92 | 24.386 | 4.433 | 1 | 0 | 55.797 | 55.475 | 45.432 | 21.76 | 0 | 0 | 45.593 | 31.301 | [5 empty] | 0 | 17.337 | 9 | 5.3055 | 4.9679 | 4.5617 | 4.2857 | 0.68223 | 12.8589
12/25/09 | 10:06 | 1 | 14.379 | 0 | 3 | 0 | 56.22 | 55.879 | 38.935 | 38.842 | 41.169 | 24.376 | 4.472 | 2 | 0 | 55.764 | 55.421 | 45.376 | 21.75 | 0 | 0 | 45.537 | 31.291 | [5 empty] | 14.379 | 17.378 | 10 | 5.2942 | 4.9572 | 4.5612 | 4.2857 | 0.67144 | 12.6826
12/25/09 | 10:07 | 0 | 14.379 | 0 | 3 | 0 | 56.266 | 55.993 | 38.889 | 38.842 | 41.497 | 24.327 | 4.624 | 1 | 0 | 55.788 | 55.442 | 45.422 | 21.846 | 0 | 0 | 45.537 | 31.34 | [5 empty] | 0 | 17.424 | 11 | 5.2499 | 4.9151 | 4.5595 | 4.2857 | 0.62936 | 11.9881
12/25/09 | 10:08 | 0 | 14.389 | 0 | 3 | 0 | 56.432 | 56.096 | 38.992 | 38.992 | 42.47 | 24.34 | 4.408 | 1 | 0 | 55.82 | 55.454 | 45.455 | 21.834 | 0 | 0 | 45.593 | 31.374 | [5 empty] | 0 | 17.44 | 12 | 5.3128 | 4.9749 | 4.562 | 4.2857 | 0.68915 | 12.9716
12/25/09 | 10:09 | 0 | 14.387 | 0 | 3 | 1 | 56.521 | 56.229 | 39.038 | 39.038 | 42.281 | 24.408 | 4.506 | 2 | 0 | 55.797 | 55.475 | 45.408 | 21.758 | 0 | 0 | 45.569 | 31.372 | [5 empty] | 0 | 17.483 | 13 | 5.2843 | 4.9477 | 4.5608 | 4.2857 | 0.66202 | 12.5283
12/25/09 | 10:10 | 1 | 14.417 | 0 | 3 | 0 | 56.772 | 56.325 | 39.255 | 39.138 | 42.874 | 24.487 | 4.485 | 1 | 0 | 55.825 | 55.459 | 45.46 | 21.885 | 0 | 0 | 45.618 | 31.377 | [5 empty] | 14.417 | 17.634 | 0 | 5.2904 | 4.9536 | 4.5611 | 4.2857 | 0.66784 | 12.6237
12/25/09 | 10:11 | 0 | 14.442 | 0 | 3 | 0 | 56.887 | 56.505 | 39.279 | 39.255 | 42.664 | 24.487 | 4.562 | 1 | 0 | 55.848 | 55.48 | 45.46 | 21.861 | 0 | 0 | 45.618 | 31.377 | [5 empty] | 0 | 17.632 | 1 | 5.2679 | 4.9322 | 4.5602 | 4.2857 | 0.64652 | 12.2728
12/25/09 | 10:12 | 0 | 14.417 | 0 | 4 | 0 | 57.087 | 56.617 | 39.325 | 39.373 | 43.322 | 24.462 | 4.714 | 2 | 0 | 55.825 | 55.459 | 45.436 | 21.836 | 0 | 0 | 45.618 | 31.426 | [5 empty] | 0 | 17.714 | 2 | 5.2237 | 4.8902 | 4.5584 | 4.2857 | 0.60445 | 11.5713
12/25/09 | 10:13 | 0 | 14.362 | 0 | 3 | 0 | 57.329 | 56.814 | 39.251 | 39.392 | 43.339 | 24.482 | 4.658 | 1 | 0 | 55.797 | 55.452 | 45.432 | 21.807 | 0 | 0 | 45.59 | 31.372 | [5 empty] | 0 | 17.937 | 3 | 5.24 | 4.9057 | 4.559 | 4.2857 | 0.61995 | 11.8312
12/25/09 | 10:14 | 1 | 14.417 | 0 | 3 | 0 | 57.423 | 57.087 | 39.349 | 39.466 | 43.626 | 24.487 | 4.588 | 2 | 0 | 55.869 | 55.459 | 45.504 | 21.836 | 0 | 0 | 45.618 | 31.401 | [5 empty] | 14.417 | 17.957 | 4 | 5.2604 | 4.925 | 4.5599 | 4.2857 | 0.63933 | 12.1536
12/25/09 | 10:15 | 0 | 14.387 | 0 | 3 | 0 | 57.418 | 57.126 | 39.32 | 39.509 | 43.855 | 24.433 | 4.531 | 1 | 0 | 55.841 | 55.431 | 45.453 | 21.831 | 0 | 0 | 45.59 | 31.372 | [5 empty] | 0 | 17.909 | 5 | 5.277 | 4.9408 | 4.5605 | 4.2857 | 0.6551 | 12.4144
12/25/09 | 10:16 | 0 | 14.417 | 0 | 3 | 0 | 57.557 | 57.154 | 39.397 | 39.631 | 43.884 | 24.558 | 4.763 | 1 | 0 | 55.869 | 55.459 | 45.46 | 21.861 | 0 | 0 | 45.597 | 31.426 | [5 empty] | 0 | 17.926 | 6 | 5.2094 | 4.8766 | 4.5578 | 4.2857 | 0.59089 | 11.3427
12/25/09 | 10:17 | 0 | 14.387 | 0 | 3 | 0 | 57.733 | 57.217 | 39.392 | 39.674 | 43.879 | 24.482 | 4.557 | 2 | 0 | 55.865 | 55.407 | 45.499 | 21.831 | 0 | 0 | 45.569 | 31.396 | [5 empty] | 0 | 18.059 | 7 | 5.2694 | 4.9336 | 4.5602 | 4.2857 | 0.64791 | 12.2957
12/25/09 | 10:18 | 1 | 14.362 | 0 | 3 | 0 | 57.868 | 57.441 | 39.509 | 39.813 | 44.279 | 24.506 | 4.606 | 1 | 0 | 55.865 | 55.431 | 45.453 | 21.831 | 0 | 0 | 45.59 | 31.372 | [5 empty] | 14.362 | 18.055 | 8 | 5.2551 | 4.9201 | 4.5597 | 4.2857 | 0.63434 | 12.071
12/25/09 | 10:19 | 0 | 14.362 | 0 | 3 | 0 | 58.091 | 57.599 | 39.554 | 39.884 | 44.35 | 24.553 | 4.531 | 1 | 0 | 55.865 | 55.407 | 45.476 | 21.758 | 0 | 0 | 45.569 | 31.396 | [5 empty] | 0 | 18.207 | 9 | 5.277 | 4.9408 | 4.5605 | 4.2857 | 0.6551 | 12.4144
12/25/09 | 10:20 | 0 | 14.387 | 0 | 3 | 0 | 58.158 | 57.799 | 39.743 | 39.978 | 44.444 | 24.577 | 4.632 | 2 | 0 | 55.888 | 55.407 | 45.476 | 21.856 | 0 | 0 | 45.569 | 31.372 | [5 empty] | 0 | 18.18 | 10 | 5.2476 | 4.9129 | 4.5594 | 4.2857 | 0.62715 | 11.9512
12/25/09 | 10:21 | 0 | 14.377 | 0 | 3 | 0 | 58.171 | 57.836 | 39.779 | 40.016 | 43.941 | 24.519 | 4.547 | 1 | 0 | 55.855 | 55.375 | 45.399 | 21.917 | 0 | 0 | 45.513 | 31.362 | [5 empty] | 0 | 18.155 | 11 | 5.2723 | 4.9364 | 4.5604 | 4.2857 | 0.65068 | 12.3414
12/25/09 | 10:22 | 1 | 14.412 | 0 | 3 | 0 | 58.272 | 57.911 | 39.932 | 40.167 | 44.302 | 24.627 | 4.606 | 1 | 0 | 55.935 | 55.407 | 45.476 | 21.782 | 0 | 0 | 45.546 | 31.421 | [5 empty] | 14.412 | 18.105 | 12 | 5.2551 | 4.9201 | 4.5597 | 4.2857 | 0.63434 | 12.071
12/25/09 | 10:23 | 0 | 14.326 | 0 | 3 | 1 | 58.329 | 57.925 | 39.851 | 40.203 | 43.822 | 24.617 | 4.521 | 2 | 0 | 55.879 | 55.375 | 45.399 | 21.821 | 0 | 0 | 45.537 | 31.362 | [5 empty] | 0 | 18.126 | 13 | 5.2799 | 4.9436 | 4.5607 | 4.2857 | 0.65787 | 12.46
12/25/09 | 10:24 | 0 | 14.352 | 0 | 3 | 0 | 58.441 | 58.014 | 39.944 | 40.298 | 44.176 | 24.663 | 4.696 | 1 | 0 | 55.902 | 55.351 | 45.443 | 21.846 | 0 | 0 | 45.537 | 31.338 | [5 empty] | 0 | 18.143 | 0 | 5.2289 | 4.8951 | 4.5586 | 4.2857 | 0.60943 | 11.655
12/25/09 | 10:25 | 1 | 14.326 | 0 | 2 | 0 | 58.641 | 58.105 | 39.944 | 40.368 | 45.376 | 24.639 | 4.825 | 1 | 0 | 55.925 | 55.375 | 45.467 | 21.846 | 0 | 0 | 45.513 | 31.387 | [5 empty] | 14.326 | 18.273 | 1 | 5.1914 | 4.8594 | 2.8801 | 2.6087 | 2.2507 | 43.3556
12/25/09 | 10:26 | 0 | 14.362 | 0 | 3 | 0 | 58.808 | 58.361 | 40.026 | 40.449 | 45.728 | 24.747 | 4.758 | 2 | 0 | 55.935 | 55.384 | 45.476 | 21.687 | 0 | 0 | 45.569 | 31.396 | [5 empty] | 0 | 18.359 | 2 | 5.2109 | 4.878 | 2.8809 | 2.6087 | 2.2693 | 43.5492
12/25/09 | 10:27 | 0 | 14.362 | 0 | 3 | 0 | 58.899 | 58.473 | 40.143 | 40.518 | 45.019 | 24.747 | 4.709 | 1 | 0 | 55.958 | 55.361 | 45.499 | 21.782 | 0 | 0 | 45.523 | 31.396 | [5 empty] | 0 | 18.381 | 3 | 5.2251 | 4.8915 | 2.8814 | 2.6087 | 2.2829 | 43.6898
12/25/09 | 10:28 | 0 | 14.352 | 0 | 3 | 0 | 58.867 | 58.53 | 40.25 | 40.581 | 44.664 | 24.737 | 4.673 | 1 | 0 | 55.902 | 55.351 | 45.443 | 21.772 | 0 | 0 | 45.513 | 31.338 | [5 empty] | 0 | 18.286 | 4 | 5.2356 | 4.9015 | 2.8819 | 2.6087 | 2.2928 | 43.7927
12/25/09 | 10:29 | 1 | 14.382 | 0 | 3 | 0 | 58.915 | 58.555 | 40.277 | 40.676 | 44.713 | 24.813 | 4.882 | 1 | 0 | 55.951 | 55.354 | 45.492 | 21.922 | 0 | 0 | 45.539 | 31.389 | [5 empty] | 14.382 | 18.239 | 5 | 5.1748 | 4.8437 | 2.8794 | 2.6087 | 2.235 | 43.1898
12/25/09 | 10:30 | 0 | 14.326 | 0 | 3 | 0 | 58.908 | 58.55 | 40.179 | 40.719 | 45.558 | 24.857 | 4.773 | 2 | 0 | 55.944 | 55.326 | 45.443 | 21.843 | 0 | 0 | 45.534 | 31.36 | [5 empty] | 0 | 18.189 | 6 | 5.2065 | 4.8738 | 2.8807 | 2.6087 | 2.2651 | 43.5059
12/25/09 | 10:31 | 0 | 14.276 | 0 | 3 | 0 | 58.977 | 58.573 | 40.227 | 40.743 | 44.893 | 24.879 | 4.647 | 1 | 0 | 55.944 | 55.326 | 45.488 | 21.893 | 0 | 0 | 45.534 | 31.409 | [5 empty] | 0 | 18.234 | 7 | 5.2432 | 4.9087 | 2.8822 | 2.6087 | 2.3 | 43.8667
12/25/09 | 10:32 | 0 | 14.301 | 0 | 3 | 0 | 58.954 | 58.639 | 40.344 | 40.719 | 44.937 | 24.857 | 4.825 | 1 | 0 | 55.967 | 55.302 | 45.464 | 21.843 | 0 | 0 | 45.511 | 31.409 | [5 empty] | 0 | 18.235 | 8 | 5.1914 | 4.8594 | 2.8801 | 2.6087 | 2.2507 | 43.3556
12/25/09 | 10:33 | 1 | 14.326 | 1 | 3 | 0 | 58.954 | 58.596 | 40.485 | 40.743 | 44.708 | 24.857 | 4.748 | 2 | 0 | 55.991 | 55.326 | 45.511 | 21.917 | 0 | 0 | 45.534 | 31.409 | [5 empty] | 14.326 | 18.211 | 9 | 5.2138 | 4.8808 | 2.881 | 2.6087 | 2.2721 | 43.5779
12/25/09 | 10:34 | 0 | 14.352 | 0 | 3 | 0 | 56.868 | 58.639 | 40.461 | 40.836 | 37.382 | 24.904 | 4.977 | 1 | 0 | 55.967 | 55.302 | 45.464 | 21.797 | 0 | 0 | 45.534 | 31.384 | [5 empty] | 0 | 16.032 | 10 | 5.1471 | 4.8174 | 2.8783 | 2.6087 | 2.2087 | 42.911
12/25/09 | 10:35 | 0 | 14.352 | 0 | 3 | 0 | 46.361 | 56.825 | 40.626 | 40.836 | 26.108 | 24.928 | 4.851 | 0 | 0 | 55.967 | 55.326 | 45.42 | 21.917 | 0 | 0 | 45.534 | 31.335 | [5 empty] | 0 | 5.525 | 11 | 5.1838 | 4.8522 | 2.8798 | 2.6087 | 2.2435 | 43.2801
12/25/09 | 10:36 | 0 | 14.352 | 0 | 3 | 0 | 43.116 | 46.818 | 40.602 | 40.86 | 23.05 | 24.953 | 4.851 | 1 | 0 | 55.967 | 55.326 | 45.443 | 21.893 | 0 | 0 | 45.511 | 31.313 | [5 empty] | 0 | 2.256 | 12 | 5.1838 | 4.8522 | 2.8798 | 2.6087 | 2.2435 | 43.2801
12/25/09 | 10:37 | 0 | 14.347 | 0 | 3 | 0 | 41.958 | 43.417 | 40.432 | 40.856 | 19.855 | 24.899 | 4.895 | 0 | 0 | 55.939 | 55.253 | 45.436 | 21.814 | 0 | 0 | 45.483 | 31.284 | [5 empty] | 0 | 1.102 | 13 | 5.171 | 4.8401 | 2.8792 | 2.6087 | 2.2314 | 43.1518
12/25/09 | 10:38 | 0 | 14.377 | 0 | 3 | 0 | 41.494 | 42.293 | 40.227 | 40.813 | 18.055 | 24.977 | 5 | 0 | 0 | 55.944 | 55.302 | 45.42 | 21.772 | 0 | 0 | 45.511 | 31.289 | [5 empty] | 0 | 0.681 | 14 | 5.1404 | 4.811 | 2.878 | 2.6087 | 2.2023 | 42.8431
12/25/09 | 10:39 | 0 | 14.377 | 0 | 3 | 0 | 41.167 | 41.753 | 39.356 | 40.53 | 18.698 | 24.977 | 5 | 0 | 0 | 55.923 | 55.302 | 45.373 | 21.772 | 0 | 0 | 45.511 | 31.264 | [5 empty] | 0 | 0.637 | 15 | 5.1404 | 4.811 | 2.878 | 2.6087 | 2.2023 | 42.8431
12/25/09 | 10:40 | 0 | 14.377 | 0 | 3 | 0 | 40.813 | 41.377 | 38.11 | 39.497 | 16.747 | 24.904 | 4.925 | 0 | 0 | 55.853 | 55.281 | 45.327 | 21.628 | 0 | 0 | 45.488 | 31.264 | [5 empty] | 0 | 1.316 | 16 | 5.1622 | 4.8318 | 2.8789 | 2.6087 | 2.2231 | 43.0639
12/25/09 | 10:41 | 0 | 14.347 | 0 | 3 | 0 | 39.798 | 40.877 | 37.071 | 38.081 | 15.777 | 24.828 | 4.895 | 0 | 0 | 55.757 | 55.23 | 45.299 | 21.767 | 0 | 0 | 45.415 | 31.259 | [5 empty] | 0 | 1.717 | 17 | 5.171 | 4.8401 | 2.8792 | 2.6087 | 2.2314 | 43.1518
12/25/09 | 10:42 | 0 | 14.377 | 0 | 4 | 0 | 38.464 | 39.944 | 36.325 | 37.076 | 15.561 | 24.879 | 5 | 0 | 0 | 55.739 | 55.211 | 45.282 | 21.723 | 0 | 0 | 45.443 | 31.335 | [5 empty] | 0 | 1.388 | 18 | 5.1404 | 4.811 | 2.878 | 2.6087 | 2.2023 | 42.8431
12/25/09 | 10:43 | 0 | 14.321 | 0 | 3 | 0 | 37.33 | 38.528 | 35.636 | 36.249 | 14.915 | 24.779 | 4.82 | 0 | 0 | 55.664 | 55.183 | 45.184 | 21.743 | 0 | 0 | 45.436 | 31.284 | [5 empty] | 0 | 1.081 | 19 | 5.1928 | 4.8608 | 2.8801 | 2.6087 | 2.2521 | 43.3701
12/25/09 | 10:44 | 0 | 14.321 | 0 | 3 | 0 | 39.657 | 37.447 | 35.12 | 35.636 | 37.54 | 24.729 | 4.969 | 0 | 0 | 55.62 | 55.16 | 45.14 | 21.792 | 0 | 0 | 45.392 | 31.259 | [5 empty] | 0 | 4.021 | 20 | 5.1494 | 4.8196 | 2.8784 | 2.6087 | 2.2109 | 42.9346
12/25/09 | 10:45 | 0 | 14.296 | 0 | 3 | 0 | 52.455 | 40.691 | 34.768 | 35.167 | 37.94 | 24.729 | 4.946 | 0 | 0 | 55.573 | 55.116 | 45.07 | 21.598 | 0 | 0 | 45.369 | 31.284 | [5 empty] | 0 | 17.288 | 21 | 5.1561 | 4.8259 | 2.8786 | 2.6087 | 2.2173 | 43.0023
12/25/09 | 10:46 | 0 | 14.296 | 0 | 3 | 1 | 54.588 | 52.109 | 34.297 | 34.768 | 37.894 | 24.658 | 4.743 | 2 | 0 | 55.482 | 55.116 | 45.002 | 21.743 | 0 | 0 | 45.345 | 31.284 | [5 empty] | 0 | 19.82 | 22 | 5.2152 | 4.8821 | 2.881 | 2.6087 | 2.2734 | 43.5923
12/25/09 | 10:47 | 1 | 14.271 | 0 | 3 | 0 | 55.116 | 54.198 | 33.969 | 34.345 | 37.823 | 24.683 | 4.969 | 1 | 0 | 55.412 | 55.092 | 45.026 | 21.549 | 0 | 0 | 45.345 | 31.306 | [5 empty] | 14.271 | 20.771 | 0 | 5.1494 | 4.8196 | 2.8784 | 2.6087 | 2.2109 | 42.9346
12/25/09 | 10:48 | 0 | 14.296 | 0 | 4 | 0 | 55.116 | 54.679 | 33.945 | 33.993 | 38.177 | 24.585 | 4.82 | 2 | 0 | 55.389 | 55.069 | 44.979 | 21.669 | 0 | 0 | 45.322 | 31.259 | [5 empty] | 0 | 21.123 | 1 | 5.1928 | 4.8608 | 4.8868 | 4.6154 | 0.24544 | 4.7265
12/25/09 | 10:49 | 0 | 14.281 | 0 | 3 | 0 | 54.966 | 54.691 | 34.12 | 33.933 | 38.234 | 24.595 | 4.779 | 2 | 0 | 55.356 | 55.057 | 44.988 | 21.802 | 0 | 0 | 45.31 | 31.244 | [5 empty] | 0 | 21.033 | 2 | 5.2048 | 4.8722 | 4.8873 | 4.6154 | 0.25679 | 4.9337
12/25/09 | 10:50 | 1 | 14.306 | 0 | 3 | 0 | 54.805 | 54.621 | 34.519 | 34.213 | 39.057 | 24.595 | 5.183 | 2 | 0 | 55.356 | 55.081 | 44.967 | 21.777 | 0 | 0 | 45.31 | 31.22 | [5 empty] | 14.306 | 20.592 | 3 | 5.0871 | 4.7603 | 4.8825 | 4.6154 | 0.14496 | 2.8496
12/25/09 | 10:51 | 0 | 14.306 | 0 | 3 | 0 | 54.644 | 54.553 | 35.06 | 34.66 | 39.502 | 24.573 | 4.853 | 1 | 0 | 55.333 | 55.057 | 44.967 | 21.777 | 0 | 0 | 45.24 | 31.269 | [5 empty] | 0 | 19.984 | 4 | 5.1832 | 4.8517 | 4.8864 | 4.6154 | 0.2363 | 4.5591
12/25/09 | 10:52 | 0 | 14.306 | 0 | 3 | 0 | 54.644 | 54.415 | 35.624 | 35.153 | 39.619 | 24.524 | 4.931 | 2 | 0 | 55.356 | 55.057 | 44.967 | 21.704 | 0 | 0 | 45.219 | 31.244 | [5 empty] | 0 | 19.491 | 5 | 5.1605 | 4.8301 | 4.8855 | 4.6154 | 0.21471 | 4.1607
12/25/09 | 10:53 | 1 | 14.311 | 0 | 3 | 0 | 54.74 | 54.488 | 36.359 | 35.77 | 39.906 | 24.553 | 5.188 | 1 | 0 | 55.384 | 55.062 | 44.995 | 21.782 | 0 | 0 | 45.201 | 31.249 | [5 empty] | 14.311 | 18.97 | 6 | 5.0857 | 4.759 | 4.8825 | 4.6154 | 0.14358 | 2.8232
12/25/09 | 10:54 | 0 | 14.331 | 0 | 3 | 0 | 54.782 | 54.553 | 37.315 | 36.447 | 40.018 | 24.548 | 5.005 | 2 | 0 | 55.4 | 55.057 | 44.967 | 21.728 | 0 | 0 | 45.149 | 31.22 | [5 empty] | 0 | 18.335 | 7 | 5.1389 | 4.8096 | 4.8846 | 4.6154 | 0.19423 | 3.7796
12/25/09 | 10:55 | 0 | 14.306 | 0 | 3 | 0 | 54.919 | 54.574 | 37.997 | 37.315 | 39.901 | 24.524 | 4.931 | 1 | 0 | 55.4 | 55.057 | 44.967 | 21.753 | 0 | 0 | 45.126 | 31.244 | [5 empty] | 0 | 17.604 | 8 | 5.1605 | 4.8301 | 4.8855 | 4.6154 | 0.21471 | 4.1607
12/25/09 | 10:56 | 0 | 14.306 | 0 | 3 | 0 | 55.333 | 54.712 | 38.444 | 38.069 | 39.901 | 24.499 | 5.106 | 2 | 0 | 55.424 | 55.034 | 45.012 | 21.657 | 0 | 0 | 45.105 | 31.198 | [5 empty] | 0 | 17.264 | 9 | 5.1095 | 4.7817 | 4.8834 | 4.6154 | 0.16627 | 3.2542
12/25/09 | 10:57 | 1 | 14.331 | 0 | 3 | 0 | 55.837 | 55.102 | 38.751 | 38.492 | 41.289 | 24.548 | 5.106 | 1 | 0 | 55.424 | 55.057 | 45.035 | 21.728 | 0 | 0 | 45.058 | 31.198 | [5 empty] | 14.331 | 17.345 | 10 | 5.1095 | 4.7817 | 4.8834 | 4.6154 | 0.16627 | 3.2542
12/25/09 | 10:58 | 0 | 14.306 | 0 | 3 | 0 | 56.27 | 55.561 | 38.844 | 38.727 | 41.688 | 24.548 | 5.083 | 1 | 0 | 55.424 | 55.034 | 45.012 | 21.512 | 0 | 0 | 45.082 | 31.198 | [5 empty] | 0 | 17.543 | 11 | 5.1162 | 4.788 | 4.8837 | 4.6154 | 0.17264 | 3.3744
12/25/09 | 10:59 | 0 | 14.306 | 0 | 3 | 1 | 56.448 | 55.998 | 38.985 | 38.844 | 42.064 | 24.573 | 5.106 | 2 | 0 | 55.424 | 55.034 | 45.058 | 21.728 | 0 | 0 | 45.058 | 31.198 | [5 empty] | 0 | 17.604 | 12 | 5.1095 | 4.7817 | 4.8834 | 4.6154 | 0.16627 | 3.2542
12/25/09 | 11:00 | 0 | 14.306 | 0 | 3 | 0 | 56.583 | 56.179 | 39.078 | 38.892 | 43.028 | 24.548 | 5.209 | 1 | 0 | 55.47 | 55.034 | 45.105 | 21.679 | 0 | 0 | 45.035 | 31.173 | [5 empty] | 0 | 17.691 | 0 | 5.0795 | 4.7531 | 4.8822 | 4.6154 | 0.13776 | 2.7121
12/25/09 | 11:01 | 1 | 14.251 | 0 | 3 | 0 | 56.802 | 56.243 | 39.05 | 38.956 | 42.389 | 24.543 | 5 | 2 | 0 | 55.419 | 55.006 | 45.054 | 21.603 | 0 | 0 | 44.984 | 31.191 | [5 empty] | 14.251 | 17.846 | 1 | 5.1404 | 4.811 | 4.2693 | 4 | 0.811 | 15.777
12/25/09 | 11:02 | 0 | 14.226 | 0 | 3 | 0 | 56.802 | 56.467 | 39.121 | 39.004 | 42.53 | 24.565 | 5 | 1 | 0 | 55.442 | 54.983 | 45.077 | 21.699 | 0 | 0 | 44.984 | 31.215 | [5 empty] | 0 | 17.798 | 2 | 5.1404 | 4.811 | 4.2693 | 4 | 0.811 | 15.777
12/25/09 | 11:03 | 0 | 14.201 | 0 | 3 | 0 | 56.937 | 56.533 | 39.191 | 39.05 | 42.128 | 24.614 | 4.974 | 1 | 0 | 55.442 | 54.983 | 45.077 | 21.772 | 0 | 0 | 44.984 | 31.191 | [5 empty] | 0 | 17.887 | 3 | 5.148 | 4.8182 | 4.2696 | 4 | 0.8182 | 15.8936
12/25/09 | 11:04 | 0 | 14.231 | 0 | 3 | 0 | 57.099 | 56.672 | 39.15 | 39.196 | 42.793 | 24.668 | 5.057 | 2 | 0 | 55.494 | 55.011 | 45.149 | 21.704 | 0 | 0 | 45.035 | 31.198 | [5 empty] | 0 | 17.903 | 4 | 5.1238 | 4.7952 | 4.2686 | 4 | 0.79522 | 15.5202
12/25/09 | 11:05 | 1 | 14.226 | 0 | 3 | 0 | 57.206 | 56.736 | 39.263 | 39.191 | 43.164 | 24.639 | 4.797 | 1 | 0 | 55.466 | 54.983 | 45.098 | 21.674 | 0 | 0 | 44.984 | 31.168 | [5 empty] | 14.226 | 18.015 | 5 | 5.1995 | 4.8672 | 4.2717 | 4 | 0.86719 | 16.6783
12/25/09 | 11:06 | 0 | 14.226 | 0 | 3 | 0 | 57.275 | 56.893 | 39.473 | 39.356 | 43.587 | 24.614 | 4.974 | 1 | 0 | 55.51 | 54.983 | 45.121 | 21.748 | 0 | 0 | 44.984 | 31.119 | [5 empty] | 0 | 17.919 | 6 | 5.148 | 4.8182 | 4.2696 | 4 | 0.8182 | 15.8936
12/25/09 | 11:07 | 0 | 14.201 | 0 | 3 | 0 | 57.564 | 56.982 | 39.497 | 39.473 | 44.056 | 24.688 | 4.974 | 2 | 0 | 55.466 | 54.983 | 45.098 | 21.674 | 0 | 0 | 44.96 | 31.168 | [5 empty] | 0 | 18.091 | 7 | 5.148 | 4.8182 | 4.2696 | 4 | 0.8182 | 15.8936
12/25/09 | 11:08 | 0 | 14.208 | 0 | 3 | 0 | 57.704 | 57.279 | 39.691 | 39.574 | 44.531 | 24.668 | 4.802 | 1 | 0 | 55.538 | 55.011 | 45.149 | 21.679 | 0 | 0 | 44.988 | 31.198 | [5 empty] | 0 | 18.13 | 8 | 5.1981 | 4.8658 | 4.2716 | 4 | 0.86581 | 16.6563
12/25/09 | 11:09 | 1 | 14.135 | 0 | 3 | 0 | 57.699 | 57.318 | 39.593 | 39.64 | 44.082 | 24.595 | 5.108 | 2 | 0 | 55.466 | 54.915 | 45.124 | 21.584 | 0 | 0 | 44.918 | 31.195 | [5 empty] | 14.135 | 18.059 | 9 | 5.109 | 4.7811 | 4.268 | 4 | 0.78111 | 15.289
12/25/09 | 11:10 | 0 | 14.168 | 0 | 3 | 0 | 57.797 | 57.348 | 39.743 | 39.719 | 43.972 | 24.651 | 4.99 | 1 | 0 | 55.496 | 54.945 | 45.131 | 21.64 | 0 | 0 | 44.925 | 31.252 | [5 empty] | 0 | 18.078 | 10 | 5.1433 | 4.8138 | 4.2694 | 4 | 0.81377 | 15.8219
12/25/09 | 11:11 | 0 | 14.113 | 0 | 3 | 0 | 57.968 | 57.409 | 39.734 | 39.758 | 44.802 | 24.57 | 5.108 | 1 | 0 | 55.487 | 54.915 | 45.147 | 21.753 | 0 | 0 | 44.895 | 31.244 | [5 empty] | 0 | 18.21 | 11 | 5.109 | 4.7811 | 4.268 | 4 | 0.78111 | 15.289
12/25/09 | 11:12 | 0 | 14.135 | 0 | 3 | 0 | 58.149 | 57.633 | 39.899 | 39.899 | 45.1 | 24.619 | 5.085 | 2 | 0 | 55.487 | 54.891 | 45.1 | 21.753 | 0 | 0 | 44.918 | 31.22 | [5 empty] | 0 | 18.25 | 12 | 5.1156 | 4.7875 | 4.2683 | 4 | 0.78747 | 15.3934
12/25/09 | 11:13 | 1 | 14.135 | 0 | 3 | 0 | 58.149 | 57.79 | 39.947 | 39.947 | 45.147 | 24.57 | 4.982 | 1 | 0 | 55.533 | 54.891 | 45.124 | 21.657 | 0 | 0 | 44.918 | 31.22 | [5 empty] | 14.135 | 18.202 | 13 | 5.1456 | 4.816 | 4.2695 | 4 | 0.81598 | 15.8577
12/25/09 | 11:14 | 0 | 14.158 | 0 | 3 | 1 | 58.192 | 57.879 | 39.923 | 40.04 | 45.147 | 24.644 | 5.108 | 1 | 0 | 55.51 | 54.938 | 45.124 | 21.753 | 0 | 0 | 44.895 | 31.22 | [5 empty] | 0 | 18.152 | 14 | 5.109 | 4.7811 | 4.268 | 4 | 0.78111 | 15.289
12/25/09 | 11:15 | 0 | 14.183 | 0 | 3 | 0 | 58.26 | 57.879 | 40.112 | 40.112 | 44.895 | 24.619 | 5.034 | 2 | 0 | 55.557 | 54.915 | 45.1 | 21.682 | 0 | 0 | 44.895 | 31.195 | [5 empty] | 0 | 18.148 | 0 | 5.1305 | 4.8016 | 4.2689 | 4 | 0.80159 | 15.624
12/25/09 | 11:16 | 0 | 14.158 | 0 | 3 | 0 | 58.418 | 57.856 | 40.157 | 40.181 | 44.757 | 24.644 | 5.059 | 1 | 0 | 55.557 | 54.891 | 45.077 | 21.633 | 0 | 0 | 44.895 | 31.171 | [5 empty] | 0 | 18.237 | 1 | 5.1232 | 4.7947 | 2.9959 | 2.7273 | 2.0674 | 40.3535
12/25/09 | 11:17 | 1 | 14.135 | 0 | 3 | 0 | 58.395 | 58.037 | 40.205 | 40.392 | 37.502 | 24.693 | 5.059 | 1 | 0 | 55.557 | 54.915 | 45.124 | 21.682 | 0 | 0 | 44.895 | 31.195 | [5 empty] | 14.135 | 18.003 | 2 | 5.1232 | 4.7947 | 2.9959 | 2.7273 | 2.0674 | 40.3535
12/25/09 | 11:18 | 0 | 14.088 | 0 | 3 | 0 | 47.439 | 57.856 | 40.181 | 40.439 | 24.958 | 24.668 | 5.034 | 1 | 0 | 55.557 | 54.891 | 45.1 | 21.753 | 0 | 0 | 44.918 | 31.195 | [5 empty] | 0 | 7 | 3 | 5.1305 | 4.8016 | 2.9962 | 2.7273 | 2.0743 | 40.4311
12/25/09 | 11:19 | 0 | 14.135 | 0 | 3 | 0 | 43.212 | 48.058 | 40.322 | 40.463 | 20.5 | 24.668 | 4.956 | 0 | 0 | 55.58 | 54.891 | 45.1 | 21.802 | 0 | 0 | 44.918 | 31.195 | [5 empty] | 0 | 2.749 | 4 | 5.1532 | 4.8232 | 2.9971 | 2.7273 | 2.0959 | 40.6718
12/25/09 | 11:20 | 0 | 14.083 | 0 | 3 | 0 | 41.827 | 43.494 | 40.346 | 40.533 | 19.789 | 24.668 | 4.907 | 0 | 0 | 55.58 | 54.868 | 45.1 | 21.728 | 0 | 0 | 44.895 | 31.171 | [5 empty] | 0 | 1.294 | 5 | 5.1675 | 4.8367 | 2.9977 | 2.7273 | 2.1095 | 40.822
12/25/09 | 11:21 | 0 | 14.105 | 0 | 3 | 0 | 41.257 | 42.102 | 40.2 | 40.624 | 19.216 | 24.663 | 5.129 | 1 | 0 | 55.529 | 54.84 | 45.096 | 21.674 | 0 | 0 | 44.867 | 31.166 | [5 empty] | 0 | 0.633 | 6 | 5.1028 | 4.7753 | 2.9951 | 2.7273 | 2.048 | 40.1349
12/25/09 | 11:22 | 0 | 14.105 | 0 | 3 | 0 | 41.023 | 41.492 | 39.612 | 40.504 | 18.771 | 24.685 | 5.18 | 0 | 0 | 55.505 | 54.84 | 45.026 | 21.699 | 0 | 0 | 44.844 | 31.166 | [5 empty] | 0 | 0.519 | 7 | 5.088 | 4.7612 | 2.9944 | 2.7273 | 2.0339 | 39.9746
12/25/09 | 11:23 | 0 | 14.105 | 0 | 3 | 0 | 40.762 | 41.162 | 38.179 | 39.846 | 17.464 | 24.639 | 5.204 | 0 | 0 | 55.459 | 54.84 | 45.005 | 21.699 | 0 | 0 | 44.844 | 31.117 | [5 empty] | 0 | 0.916 | 8 | 5.081 | 4.7545 | 2.9942 | 2.7273 | 2.0273 | 39.8989
12/25/09 | 11:24 | 0 | 14.083 | 0 | 3 | 0 | 40.105 | 40.858 | 37.167 | 38.437 | 17.808 | 24.565 | 5.003 | 0 | 0 | 55.414 | 54.796 | 45.005 | 21.674 | 0 | 0 | 44.844 | 31.095 | [5 empty] | 0 | 1.668 | 9 | 5.1395 | 4.8102 | 2.9965 | 2.7273 | 2.0829 | 40.527
12/25/09 | 11:25 | 0 | 14.105 | 0 | 3 | 0 | 38.861 | 40.246 | 36.368 | 37.404 | 17.265 | 24.59 | 5.356 | 0 | 0 | 55.344 | 54.796 | 44.935 | 21.723 | 0 | 0 | 44.82 | 31.117 | [5 empty] | 0 | 1.457 | 10 | 5.0367 | 4.7125 | 2.9924 | 2.7273 | 1.9852 | 39.4142
12/25/09 | 11:26 | 0 | 14.105 | 0 | 3 | 0 | 37.732 | 39.002 | 35.782 | 36.581 | 16.549 | 24.565 | 5.332 | 0 | 0 | 55.277 | 54.772 | 44.89 | 21.723 | 0 | 0 | 44.797 | 31.095 | [5 empty] | 0 | 1.151 | 11 | 5.0437 | 4.7191 | 2.9927 | 2.7273 | 1.9918 | 39.4913
12/25/09 | 11:27 | 0 | 14.105 | 0 | 3 | 0 | 36.863 | 37.897 | 35.148 | 35.969 | 35.194 | 24.519 | 5.484 | 0 | 0 | 55.23 | 54.772 | 44.844 | 21.434 | 0 | 0 | 44.774 | 31.095 | [5 empty] | 0 | 0.894 | 12 | 4.9995 | 4.677 | 2.9909 | 2.7273 | 1.9498 | 38.9993
12/25/09 | 11:28 | 0 | 14.083 | 0 | 3 | 0 | 50.623 | 37.449 | 34.77 | 35.407 | 37.825 | 24.445 | 5.611 | 0 | 0 | 55.186 | 54.726 | 44.774 | 21.53 | 0 | 0 | 44.774 | 31.095 | [5 empty] | 0 | 15.216 | 13 | 4.9625 | 4.6419 | 2.9894 | 2.7273 | 1.9146 | 38.5816
12/25/09 | 11:29 | 0 | 14.14 | 0 | 3 | 0 | 54.17 | 50.135 | 34.337 | 35.019 | 37.77 | 24.457 | 5.745 | 1 | 0 | 55.179 | 54.789 | 44.722 | 21.615 | 0 | 0 | 44.79 | 31.132 | [5 empty] | 0 | 19.151 | 14 | 4.9235 | 4.6048 | 2.9878 | 2.7273 | 1.8775 | 38.134
12/25/09 | 11:30 | 1 | 14.14 | 0 | 3 | 0 | 54.698 | 53.643 | 33.986 | 34.598 | 37.746 | 24.433 | 5.644 | 2 | 0 | 55.155 | 54.744 | 44.722 | 21.591 | 0 | 0 | 44.767 | 31.132 | [5 empty] | 14.14 | 20.1 | 15 | 4.9529 | 4.6327 | 2.989 | 2.7273 | 1.9055 | 38.472
12/25/09 | 11:31 | 0 | 14.088 | 0 | 3 | 0 | 54.6 | 54.166 | 33.747 | 34.168 | 38.306 | 24.357 | 5.106 | 1 | 0 | 55.106 | 54.716 | 44.739 | 21.608 | 0 | 0 | 44.739 | 31.078 | [5 empty] | 0 | 20.432 | 16 | 5.1095 | 4.7817 | 2.9953 | 2.7273 | 2.0544 | 40.2069
12/25/09 | 11:32 | 0 | 14.088 | 0 | 3 | 0 | 54.441 | 54.21 | 33.792 | 33.933 | 37.906 | 24.357 | 5.209 | 2 | 0 | 55.083 | 54.693 | 44.694 | 21.706 | 0 | 0 | 44.715 | 31.102 | [5 empty] | 0 | 20.508 | 17 | 5.0795 | 4.7531 | 2.9941 | 2.7273 | 2.0259 | 39.8831
12/25/09 | 11:33 | 0 | 14.118 | 0 | 3 | 0 | 54.355 | 54.147 | 34.268 | 34.058 | 38.476 | 24.337 | 5.417 | 1 | 0 | 55.064 | 54.698 | 44.722 | 21.736 | 0 | 0 | 44.743 | 31.058 | [5 empty] | 0 | 20.297 | 18 | 5.019 | 4.6956 | 2.9917 | 2.7273 | 1.9683 | 39.2172
12/25/09 | 11:34 | 1 | 14.088 | 0 | 3 | 0 | 54.394 | 53.981 | 34.732 | 34.428 | 38.354 | 24.259 | 5.183 | 2 | 0 | 55.036 | 54.716 | 44.671 | 21.802 | 0 | 0 | 44.715 | 31.029 | [5 empty] | 14.088 | 19.966 | 19 | 5.0871 | 4.7603 | 2.9944 | 2.7273 | 2.0331 | 39.9652
12/25/09 | 11:35 | 0 | 14.11 | 0 | 3 | 0 | 54.257 | 54.096 | 35.321 | 35.062 | 38.964 | 24.283 | 5.436 | 1 | 0 | 55.083 | 54.693 | 44.715 | 21.633 | 0 | 0 | 44.739 | 31.053 | [5 empty] | 0 | 19.195 | 20 | 5.0134 | 4.6903 | 2.9914 | 2.7273 | 1.963 | 39.1556
12/25/09 | 11:36 | 0 | 14.088 | 0 | 3 | 1 | 54.233 | 54.028 | 36.072 | 35.72 | 38.588 | 24.308 | 5.157 | 2 | 0 | 55.083 | 54.693 | 44.715 | 21.537 | 0 | 0 | 44.739 | 31.053 | [5 empty] | 0 | 18.513 | 21 | 5.0947 | 4.7675 | 2.9947 | 2.7273 | 2.0403 | 40.047
12/25/09 | 11:37 | 1 | 14.11 | 0 | 3 | 0 | 54.418 | 53.981 | 36.99 | 36.495 | 39.435 | 24.283 | 5.335 | 1 | 0 | 55.083 | 54.693 | 44.715 | 21.586 | 0 | 0 | 44.739 | 31.053 | [5 empty] | 14.11 | 17.923 | 0 | 5.0428 | 4.7183 | 2.9926 | 2.7273 | 1.991 | 39.4816
12/25/09 | 11:38 | 0 | 14.088 | 0 | 3 | 0 | 54.968 | 54.119 | 37.789 | 37.366 | 40.42 | 24.308 | 5.41 | 2 | 0 | 55.083 | 54.67 | 44.715 | 21.562 | 0 | 0 | 44.739 | 31.053 | [5 empty] | 0 | 17.602 | 1 | 5.021 | 4.6975 | 4.5502 | 4.2857 | 0.4118 | 8.2015
12/25/09 | 11:39 | 0 | 14.062 | 0 | 3 | 0 | 55.587 | 54.623 | 38.282 | 38.093 | 41.597 | 24.332 | 5.436 | 1 | 0 | 55.127 | 54.693 | 44.739 | 21.706 | 0 | 0 | 44.715 | 31.102 | [5 empty] | 0 | 17.494 | 2 | 5.0134 | 4.6903 | 4.5499 | 4.2857 | 0.4046 | 8.0703
12/25/09 | 11:40 | 0 | 14.037 | 0 | 3 | 0 | 56.181 | 55.265 | 38.471 | 38.54 | 41.619 | 24.357 | 5.309 | 2 | 0 | 55.127 | 54.67 | 44.785 | 21.633 | 0 | 0 | 44.762 | 31.102 | [5 empty] | 0 | 17.641 | 3 | 5.0504 | 4.7255 | 4.5514 | 4.2857 | 0.43975 | 8.7073
12/25/09 | 11:41 | 1 | 14.088 | 0 | 3 | 0 | 56.519 | 55.839 | 38.633 | 38.753 | 41.336 | 24.403 | 5.665 | 1 | 0 | 55.127 | 54.693 | 44.785 | 21.682 | 0 | 0 | 44.739 | 31.127 | [5 empty] | 14.088 | 17.766 | 4 | 4.9468 | 4.6269 | 4.5472 | 4.2857 | 0.34121 | 6.8977
12/25/09 | 11:42 | 0 | 14.088 | 0 | 3 | 0 | 56.654 | 56.114 | 38.729 | 38.799 | 41.736 | 24.403 | 5.539 | 2 | 0 | 55.151 | 54.693 | 44.785 | 21.706 | 0 | 0 | 44.739 | 31.127 | [5 empty] | 0 | 17.855 | 5 | 4.9834 | 4.6618 | 4.5487 | 4.2857 | 0.37609 | 7.5468
12/25/09 | 11:43 | 0 | 14.11 | 0 | 3 | 0 | 56.766 | 56.316 | 38.753 | 38.87 | 42.678 | 24.452 | 5.562 | 1 | 0 | 55.151 | 54.693 | 44.832 | 21.706 | 0 | 0 | 44.762 | 31.127 | [5 empty] | 0 | 17.896 | 6 | 4.9767 | 4.6554 | 4.5484 | 4.2857 | 0.36972 | 7.429
12/25/09 | 11:44 | 0 | 14.103 | 0 | 3 | 0 | 56.784 | 56.403 | 38.746 | 38.794 | 43.071 | 24.423 | 5.531 | 1 | 0 | 55.169 | 54.665 | 44.804 | 21.652 | 0 | 0 | 44.734 | 31.097 | [5 empty] | 0 | 17.99 | 7 | 4.9858 | 4.664 | 4.5487 | 4.2857 | 0.3783 | 7.5877
12/25/09 | 11:45 | 1 | 14.08 | 0 | 3 | 0 | 56.804 | 56.469 | 38.746 | 38.818 | 43.707 | 24.423 | 5.582 | 2 | 0 | 55.169 | 54.665 | 44.848 | 21.603 | 0 | 0 | 44.687 | 31.097 | [5 empty] | 14.08 | 17.986 | 8 | 4.9709 | 4.6499 | 4.5481 | 4.2857 | 0.36419 | 7.3264
12/25/09 | 11:46 | 0 | 14.128 | 0 | 3 | 0 | 56.784 | 56.515 | 38.842 | 38.842 | 43.87 | 24.423 | 5.582 | 1 | 0 | 55.193 | 54.665 | 44.872 | 21.677 | 0 | 0 | 44.711 | 31.097 | [5 empty] | 0 | 17.942 | 9 | 4.9709 | 4.6499 | 4.5481 | 4.2857 | 0.36419 | 7.3264
12/25/09 | 11:47 | 0 | 14.128 | 0 | 4 | 0 | 56.761 | 56.492 | 38.935 | 38.865 | 43.566 | 24.494 | 5.709 | 1 | 0 | 55.237 | 54.642 | 44.872 | 21.628 | 0 | 0 | 44.734 | 31.048 | [5 empty] | 0 | 17.896 | 10 | 4.9339 | 4.6147 | 4.5466 | 4.2857 | 0.32903 | 6.6688
12/25/09 | 11:48 | 0 | 14.153 | 0 | 3 | 0 | 56.693 | 56.446 | 39.004 | 38.959 | 43.166 | 24.494 | 5.43 | 2 | 0 | 55.237 | 54.665 | 44.872 | 21.701 | 0 | 0 | 44.711 | 31.024 | [5 empty] | 0 | 17.734 | 11 | 5.0152 | 4.692 | 4.5499 | 4.2857 | 0.40626 | 8.1006
12/25/09 | 11:49 | 1 | 14.138 | 0 | 3 | 0 | 56.791 | 56.476 | 39.272 | 39.107 | 43.549 | 24.504 | 5.567 | 1 | 0 | 55.223 | 54.649 | 44.855 | 21.709 | 0 | 0 | 44.718 | 30.985 | [5 empty] | 14.138 | 17.684 | 12 | 4.9753 | 4.6541 | 4.5483 | 4.2857 | 0.36834 | 7.4034
12/25/09 | 11:50 | 0 | 14.163 | 0 | 3 | 1 | 56.791 | 56.542 | 39.272 | 39.2 | 43.291 | 24.504 | 5.667 | 1 | 0 | 55.153 | 54.649 | 44.855 | 21.782 | 0 | 0 | 44.697 | 30.96 | [5 empty] | 0 | 17.591 | 13 | 4.9462 | 4.6264 | 4.5471 | 4.2857 | 0.34066 | 6.8874
12/25/09 | 11:51 | 0 | 14.163 | 0 | 3 | 0 | 56.88 | 56.565 | 39.437 | 39.248 | 43.197 | 24.528 | 5.541 | 2 | 0 | 55.244 | 54.649 | 44.855 | 21.662 | 0 | 0 | 44.718 | 30.985 | [5 empty] | 0 | 17.632 | 0 | 4.9829 | 4.6613 | 4.5486 | 4.2857 | 0.37554 | 7.5366
12/25/09 | 11:52 | 0 | 14.156 | 0 | 3 | 0 | 56.985 | 56.558 | 39.382 | 39.241 | 43.008 | 24.528 | 5.289 | 1 | 0 | 55.223 | 54.672 | 44.855 | 21.709 | 0 | 0 | 44.718 | 30.96 | [5 empty] | 0 | 17.744 | 1 | 5.0562 | 4.731 | 4.5516 | 4.2857 | 0.44529 | 8.8067
12/25/09 | 11:53 | 1 | 14.188 | 0 | 3 | 0 | 57.103 | 56.722 | 39.507 | 39.272 | 43.339 | 24.528 | 5.667 | 1 | 0 | 55.267 | 54.649 | 44.879 | 21.539 | 0 | 0 | 44.673 | 30.985 | [5 empty] | 14.188 | 17.831 | 2 | 4.9462 | 4.6264 | 4.5471 | 4.2857 | 0.34066 | 6.8874
12/25/09 | 11:54 | 0 | 14.188 | 0 | 3 | 0 | 57.261 | 56.834 | 39.365 | 39.296 | 43.714 | 24.528 | 5.237 | 2 | 0 | 55.291 | 54.625 | 44.879 | 21.517 | 0 | 0 | 44.697 | 30.985 | [5 empty] | 0 | 17.965 | 3 | 5.0714 | 4.7454 | 4.5522 | 4.2857 | 0.45968 | 9.0643
12/25/09 | 11:55 | 0 | 14.188 | 0 | 3 | 0 | 57.261 | 56.969 | 39.413 | 39.272 | 43.267 | 24.577 | 5.541 | 1 | 0 | 55.267 | 54.625 | 44.855 | 21.684 | 0 | 0 | 44.697 | 30.985 | [5 empty] | 0 | 17.989 | 4 | 4.9829 | 4.6613 | 4.5486 | 4.2857 | 0.37554 | 7.5366
12/25/09 | 11:56 | 0 | 14.188 | 0 | 3 | 0 | 57.284 | 56.969 | 39.389 | 39.248 | 43.714 | 24.553 | 5.289 | 2 | 0 | 55.291 | 54.649 | 44.855 | 21.684 | 0 | 0 | 44.697 | 30.985 | [5 empty] | 0 | 18.036 | 5 | 5.0562 | 4.731 | 4.5516 | 4.2857 | 0.44529 | 8.8067
12/25/09 | 11:57 | 1 | 14.138 | 0 | 3 | 0 | 57.238 | 56.992 | 39.296 | 39.224 | 43.996 | 24.553 | 5.466 | 1 | 0 | 55.291 | 54.625 | 44.879 | 21.733 | 0 | 0 | 44.697 | 31.034 | [5 empty] | 14.138 | 18.014 | 6 | 5.0047 | 4.682 | 4.5495 | 4.2857 | 0.3963 | 7.9185
12/25/09 | 11:58 | 0 | 14.113 | 0 | 3 | 0 | 57.215 | 56.946 | 39.296 | 39.272 | 44.788 | 24.528 | 5.366 | 1 | 0 | 55.267 | 54.558 | 44.855 | 21.709 | 0 | 0 | 44.697 | 31.034 | [5 empty] | 0 | 17.943 | 7 | 5.0338 | 4.7097 | 4.5507 | 4.2857 | 0.42398 | 8.4226
12/25/09 | 11:59 | 0 | 14.088 | 0 | 3 | 0 | 57.215 | 56.903 | 39.272 | 39.272 | 44.603 | 24.528 | 5.214 | 2 | 0 | 55.314 | 54.602 | 44.879 | 21.807 | 0 | 0 | 44.673 | 31.058 | [5 empty] | 0 | 17.943 | 8 | 5.0781 | 4.7518 | 4.5525 | 4.2857 | 0.46605 | 9.1777
12/25/09 | 12:00 | 0 | 14.088 | 0 | 3 | 0 | 57.215 | 56.923 | 39.272 | 39.296 | 44.811 | 24.528 | 5.237 | 1 | 0 | 55.291 | 54.625 | 44.834 | 21.782 | 0 | 0 | 44.673 | 31.058 | [5 empty] | 0 | 17.919 | 9 | 5.0714 | 4.7454 | 4.5522 | 4.2857 | 0.45968 | 9.0643
12/25/09 | 12:01 | 1 | 14.088 | 0 | 4 | 0 | 57.284 | 56.946 | 39.32 | 39.365 | 44.372 | 24.6 | 5.289 | 1 | 0 | 55.314 | 54.602 | 44.879 | 21.829 | 0 | 0 | 44.697 | 31.058 | [5 empty] | 14.088 | 17.919 | 10 | 5.0562 | 4.731 | 4.5516 | 4.2857 | 0.44529 | 8.8067
12/25/09 | 12:02 | 0 | 14.113 | 0 | 3 | 0 | 57.35 | 56.992 | 39.461 | 39.389 | 43.925 | 24.6 | 5.466 | 2 | 0 | 55.291 | 54.579 | 44.855 | 21.638 | 0 | 0 | 44.673 | 31.058 | [5 empty] | 0 | 17.961 | 11 | 5.0047 | 4.682 | 4.5495 | 4.2857 | 0.3963 | 7.9185
12/25/09 | 12:03 | 0 | 14.138 | 0 | 3 | 0 | 57.35 | 57.058 | 39.53 | 39.437 | 44.42 | 24.6 | 5.466 | 1 | 0 | 55.314 | 54.579 | 44.879 | 21.758 | 0 | 0 | 44.65 | 31.058 | [5 empty] | 0 | 17.913 | 12 | 5.0047 | 4.682 | 4.5495 | 4.2857 | 0.3963 | 7.9185
12/25/09 | 12:04 | 0 | 14.138 | 0 | 3 | 1 | 57.395 | 57.081 | 39.6 | 39.507 | 43.807 | 24.624 | 5.085 | 1 | 0 | 55.314 | 54.579 | 44.879 | 21.684 | 0 | 0 | 44.673 | 31.034 | [5 empty] | 0 | 17.888 | 13 | 5.1156 | 4.7875 | 4.554 | 4.2857 | 0.50176 | 9.8083
12/25/09 | 12:05 | 1 | 14.138 | 0 | 3 | 0 | 57.395 | 57.081 | 39.6 | 39.6 | 43.504 | 24.649 | 5.366 | 2 | 0 | 55.314 | 54.579 | 44.855 | 21.662 | 0 | 0 | 44.697 | 31.009 | [5 empty] | 14.138 | 17.795 | 0 | 5.0338 | 4.7097 | 4.5507 | 4.2857 | 0.42398 | 8.4226
12/25/09 | 12:06 | 0 | 14.163 | 0 | 3 | 0 | 57.373 | 57.103 | 39.719 | 39.6 | 43.267 | 24.6 | 5.162 | 1 | 0 | 55.291 | 54.558 | 44.855 | 21.662 | 0 | 0 | 44.65 | 31.034 | [5 empty] | 0 | 17.773 | 1 | 5.0932 | 4.7662 | 2.8761 | 2.6087 | 2.1575 | 42.3595
12/25/09 | 12:07 | 0 | 14.163 | 0 | 3 | 0 | 57.462 | 57.103 | 39.765 | 39.648 | 43.267 | 24.649 | 5.263 | 1 | 0 | 55.314 | 54.579 | 44.855 | 21.638 | 0 | 0 | 44.65 | 31.034 | [5 empty] | 0 | 17.814 | 2 | 5.0638 | 4.7382 | 2.8749 | 2.6087 | 2.1295 | 42.0534
12/25/09 | 12:08 | 0 | 14.188 | 0 | 3 | 0 | 57.596 | 57.172 | 39.837 | 39.719 | 44.042 | 24.673 | 5.155 | 2 | 0 | 55.237 | 54.548 | 44.804 | 21.677 | 0 | 0 | 44.62 | 30.977 | [5 empty] | 0 | 17.877 | 3 | 5.0953 | 4.7681 | 2.8762 | 2.6087 | 2.1594 | 42.3805
12/25/09 | 12:09 | 1 | 14.206 | 0 | 3 | 0 | 57.836 | 57.297 | 39.875 | 39.734 | 44.596 | 24.641 | 5.384 | 1 | 0 | 55.328 | 54.572 | 44.872 | 21.797 | 0 | 0 | 44.664 | 31.048 | [5 empty] | 14.206 | 18.102 | 4 | 5.0286 | 4.7047 | 2.8735 | 2.6087 | 2.096 | 41.682
12/25/09 | 12:10 | 0 | 14.228 | 0 | 3 | 0 | 57.229 | 57.544 | 39.851 | 39.827 | 39.193 | 24.666 | 5.407 | 2 | 0 | 55.328 | 54.572 | 44.872 | 21.775 | 0 | 0 | 44.687 | 31.026 | [5 empty] | 0 | 17.402 | 5 | 5.0219 | 4.6983 | 2.8732 | 2.6087 | 2.0896 | 41.6108
12/25/09 | 12:11 | 0 | 14.193 | 0 | 3 | 0 | 46.053 | 56.704 | 39.889 | 39.817 | 25.377 | 24.656 | 5.17 | 0 | 0 | 55.295 | 54.516 | 44.839 | 21.741 | 0 | 0 | 44.631 | 30.992 | [5 empty] | 0 | 6.236 | 6 | 5.0909 | 4.7639 | 2.876 | 2.6087 | 2.1552 | 42.3353
12/25/09 | 12:12 | 0 | 14.254 | 0 | 3 | 0 | 42.413 | 46.568 | 39.851 | 39.968 | 19.885 | 24.69 | 5.255 | 1 | 0 | 55.328 | 54.572 | 44.825 | 21.726 | 0 | 0 | 44.687 | 31.002 | [5 empty] | 0 | 2.445 | 7 | 5.0661 | 4.7404 | 2.875 | 2.6087 | 2.1317 | 42.0778
12/25/09 | 12:13 | 0 | 14.228 | 0 | 3 | 0 | 41.238 | 42.695 | 39.851 | 40.04 | 18.032 | 24.737 | 5.307 | 0 | 0 | 55.328 | 54.525 | 44.825 | 21.677 | 0 | 0 | 44.641 | 31.002 | [5 empty] | 0 | 1.198 | 8 | 5.051 | 4.726 | 2.8744 | 2.6087 | 2.1173 | 41.9189
12/25/09 | 12:14 | 0 | 14.206 | 0 | 3 | 0 | 40.767 | 41.545 | 39.64 | 40.04 | 15.465 | 24.712 | 5.003 | 0 | 0 | 55.281 | 54.548 | 44.848 | 21.581 | 0 | 0 | 44.641 | 31.002 | [5 empty] | 0 | 0.727 | 9 | 5.1395 | 4.8102 | 2.878 | 2.6087 | 2.2015 | 42.8342
12/25/09 | 12:15 | 0 | 14.156 | 0 | 3 | 0 | 40.485 | 41.004 | 38.842 | 39.968 | 16.428 | 24.69 | 5.281 | 0 | 0 | 55.258 | 54.502 | 44.778 | 21.557 | 0 | 0 | 44.641 | 31.002 | [5 empty] | 0 | 0.517 | 10 | 5.0586 | 4.7332 | 2.8747 | 2.6087 | 2.1245 | 41.9985
12/25/09 | 12:16 | 0 | 14.156 | 0 | 3 | 0 | 40.181 | 40.698 | 37.502 | 39.145 | 15.81 | 24.617 | 5.206 | 0 | 0 | 55.19 | 54.502 | 44.701 | 21.62 | 0 | 0 | 44.608 | 30.943 | [5 empty] | 0 | 1.036 | 11 | 5.0804 | 4.754 | 2.8756 | 2.6087 | 2.1453 | 42.2266
12/25/09 | 12:17 | 0 | 14.12 | 1 | 3 | 0 | 39.349 | 40.265 | 36.574 | 37.727 | 15.601 | 24.533 | 5.07 | 0 | 0 | 55.134 | 54.425 | 44.678 | 21.498 | 0 | 0 | 44.587 | 30.943 | [5 empty] | 0 | 1.622 | 12 | 5.12 | 4.7916 | 2.8772 | 2.6087 | 2.1829 | 42.6352
12/25/09 | 12:18 | 0 | 14.156 | 0 | 3 | 0 | 38.112 | 39.475 | 35.95 | 36.82 | 15.588 | 24.568 | 5.206 | 0 | 0 | 55.099 | 54.457 | 44.664 | 21.63 | 0 | 0 | 44.62 | 30.953 | [5 empty] | 0 | 1.292 | 13 | 5.0804 | 4.754 | 2.8756 | 2.6087 | 2.1453 | 42.2266
12/25/09 | 12:19 | 0 | 14.156 | 0 | 3 | 0 | 37.124 | 38.229 | 35.34 | 36.091 | 14.699 | 24.497 | 5.106 | 0 | 0 | 55.076 | 54.411 | 44.641 | 21.557 | 0 | 0 | 44.596 | 30.953 | [5 empty] | 0 | 1.033 | 14 | 5.1095 | 4.7817 | 2.8767 | 2.6087 | 2.173 | 42.5276
12/25/09 | 12:20 | 0 | 14.13 | 0 | 3 | 0 | 36.703 | 37.244 | 34.799 | 35.526 | 35.739 | 24.472 | 4.977 | 0 | 0 | 54.985 | 54.411 | 44.573 | 21.486 | 0 | 0 | 44.596 | 30.928 | [5 empty] | 0 | 1.177 | 15 | 5.1471 | 4.8174 | 2.8783 | 2.6087 | 2.2087 | 42.911
12/25/09 | 12:21 | 0 | 14.06 | 0 | 4 | 0 | 51.085 | 37.547 | 34.4 | 35.057 | 37.124 | 24.423 | 5.028 | 0 | 0 | 54.938 | 54.387 | 44.503 | 21.557 | 0 | 0 | 44.573 | 30.977 | [5 empty] | 0 | 16.028 | 16 | 5.1322 | 4.8032 | 2.8777 | 2.6087 | 2.1946 | 42.7601
12/25/09 | 12:22 | 1 | 14.06 | 0 | 3 | 0 | 53.998 | 50.581 | 34 | 34.682 | 37.619 | 24.401 | 5.106 | 1 | 0 | 54.868 | 54.364 | 44.41 | 21.365 | 0 | 0 | 44.55 | 30.953 | [5 empty] | 14.06 | 19.316 | 17 | 5.1095 | 4.7817 | 2.8767 | 2.6087 | 2.173 | 42.5276
12/25/09 | 12:23 | 0 | 14.035 | 0 | 3 | 0 | 54.502 | 53.517 | 33.718 | 34.235 | 37.547 | 24.376 | 4.977 | 2 | 0 | 54.8 | 54.364 | 44.41 | 21.557 | 0 | 0 | 44.55 | 30.977 | [5 empty] | 0 | 20.267 | 18 | 5.1471 | 4.8174 | 2.8783 | 2.6087 | 2.2087 | 42.911
12/25/09 | 12:24 | 0 | 14.06 | 0 | 3 | 0 | 54.73 | 54.044 | 33.505 | 33.928 | 37.478 | 24.352 | 4.825 | 2 | 0 | 54.777 | 54.341 | 44.41 | 21.581 | 0 | 0 | 44.517 | 30.943 | [5 empty] | 0 | 20.802 | 19 | 5.1914 | 4.8594 | 2.8801 | 2.6087 | 2.2507 | 43.3556
12/25/09 | 12:25 | 1 | 14.025 | 0 | 3 | 0 | 54.744 | 54.24 | 33.637 | 33.708 | 37.727 | 24.293 | 4.663 | 1 | 0 | 54.721 | 54.287 | 44.377 | 21.522 | 0 | 0 | 44.494 | 30.943 | [5 empty] | 14.025 | 21.036 | 20 | 5.2385 | 4.9043 | 2.882 | 2.6087 | 2.2956 | 43.8211
12/25/09 | 12:26 | 0 | 14.105 | 0 | 3 | 0 | 54.915 | 54.411 | 34.187 | 33.952 | 37.782 | 24.327 | 4.676 | 2 | 0 | 54.73 | 54.296 | 44.41 | 21.63 | 0 | 0 | 44.526 | 30.977 | [5 empty] | 0 | 20.963 | 21 | 5.2347 | 4.9007 | 2.8818 | 2.6087 | 2.292 | 43.7841
12/25/09 | 12:27 | 0 | 14.13 | 0 | 3 | 1 | 54.847 | 54.548 | 34.682 | 34.424 | 38.301 | 24.278 | 4.851 | 2 | 0 | 54.754 | 54.32 | 44.434 | 21.75 | 0 | 0 | 44.526 | 30.904 | [5 empty] | 0 | 20.423 | 22 | 5.1838 | 4.8522 | 2.8798 | 2.6087 | 2.2435 | 43.2801
12/25/09 | 12:28 | 0 | 14.095 | 0 | 3 | 0 | 54.744 | 54.539 | 35.234 | 34.952 | 38.595 | 24.244 | 5.196 | 1 | 0 | 54.721 | 54.264 | 44.377 | 21.571 | 0 | 0 | 44.47 | 30.869 | [5 empty] | 0 | 19.792 | 0 | 5.0833 | 4.7567 | 2.8757 | 2.6087 | 2.1481 | 42.2568
12/25/09 | 12:29 | 1 | 14.13 | 0 | 3 | 0 | 54.81 | 54.488 | 36.079 | 35.608 | 38.803 | 24.266 | 5.345 | 2 | 0 | 54.763 | 54.306 | 44.42 | 21.593 | 0 | 0 | 44.491 | 30.891 | [5 empty] | 14.13 | 19.202 | 1 | 5.0399 | 4.7155 | 4.5509 | 4.2857 | 0.42979 | 8.5277
12/25/09 | 12:30 | 0 | 14.1 | 0 | 3 | 0 | 54.793 | 54.565 | 36.906 | 36.438 | 38.952 | 24.298 | 5.428 | 1 | 0 | 54.747 | 54.289 | 44.31 | 21.601 | 0 | 0 | 44.475 | 30.85 | [5 empty] | 0 | 18.355 | 2 | 5.0158 | 4.6925 | 4.55 | 4.2857 | 0.40682 | 8.1107
12/25/09 | 12:31 | 0 | 14.07 | 0 | 2 | 0 | 55.155 | 54.537 | 37.583 | 37.397 | 39.605 | 24.293 | 4.992 | 2 | 0 | 54.765 | 54.261 | 44.398 | 21.618 | 0 | 0 | 44.446 | 30.845 | [5 empty] | 0 | 17.758 | 3 | 5.1427 | 4.8132 | 4.5551 | 4.2857 | 0.5275 | 10.2572
12/25/09 | 12:32 | 0 | 14.07 | 0 | 3 | 0 | 55.82 | 54.88 | 38.172 | 38.124 | 40.145 | 24.293 | 5.17 | 1 | 0 | 54.765 | 54.238 | 44.374 | 21.642 | 0 | 0 | 44.47 | 30.845 | [5 empty] | 0 | 17.696 | 4 | 5.0909 | 4.7639 | 4.553 | 4.2857 | 0.47823 | 9.3938
12/25/09 | 12:33 | 1 | 14.095 | 0 | 3 | 0 | 56.432 | 55.477 | 38.382 | 38.547 | 41.274 | 24.293 | 5.322 | 1 | 0 | 54.812 | 54.238 | 44.446 | 21.571 | 0 | 0 | 44.494 | 30.869 | [5 empty] | 14.095 | 17.885 | 5 | 5.0466 | 4.7219 | 4.5512 | 4.2857 | 0.43616 | 8.6425
12/25/09 | 12:34 | 0 | 14.1 | 0 | 3 | 0 | 56.752 | 56.1 | 38.528 | 38.882 | 41.82 | 24.369 | 5.531 | 2 | 0 | 54.84 | 54.289 | 44.475 | 21.601 | 0 | 0 | 44.498 | 30.899 | [5 empty] | 0 | 17.87 | 6 | 4.9858 | 4.664 | 4.5487 | 4.2857 | 0.3783 | 7.5877
12/25/09 | 12:35 | 0 | 14.1 | 0 | 3 | 0 | 56.953 | 56.46 | 38.693 | 38.976 | 41.724 | 24.418 | 5.302 | 1 | 0 | 54.84 | 54.289 | 44.522 | 21.696 | 0 | 0 | 44.475 | 30.899 | [5 empty] | 0 | 17.977 | 7 | 5.0525 | 4.7274 | 4.5515 | 4.2857 | 0.44169 | 8.7421
12/25/09 | 12:36 | 0 | 14.07 | 0 | 3 | 0 | 57.128 | 56.59 | 38.758 | 39.064 | 42.425 | 24.438 | 5.044 | 1 | 0 | 54.835 | 54.238 | 44.515 | 21.547 | 0 | 0 | 44.446 | 30.845 | [5 empty] | 0 | 18.064 | 8 | 5.1276 | 4.7988 | 4.5545 | 4.2857 | 0.51311 | 10.0068
12/25/09 | 12:37 | 1 | 14.1 | 0 | 3 | 0 | 57.245 | 56.818 | 38.787 | 39.141 | 42.595 | 24.492 | 5.253 | 2 | 0 | 54.863 | 54.313 | 44.543 | 21.527 | 0 | 0 | 44.498 | 30.899 | [5 empty] | 14.1 | 18.104 | 9 | 5.0667 | 4.741 | 4.552 | 4.2857 | 0.45526 | 8.9852
12/25/09 | 12:38 | 0 | 14.095 | 0 | 3 | 0 | 57.217 | 56.859 | 38.899 | 39.064 | 42.776 | 24.462 | 5.018 | 1 | 0 | 54.88 | 54.238 | 44.538 | 21.522 | 0 | 0 | 44.446 | 30.869 | [5 empty] | 0 | 18.153 | 10 | 5.1352 | 4.806 | 4.5548 | 4.2857 | 0.5203 | 10.1322
12/25/09 | 12:39 | 0 | 14.095 | 0 | 3 | 0 | 57.217 | 56.882 | 38.971 | 39.088 | 43.083 | 24.484 | 4.967 | 2 | 0 | 54.903 | 54.215 | 44.538 | 21.522 | 0 | 0 | 44.422 | 30.845 | [5 empty] | 0 | 18.129 | 11 | 5.15 | 4.8201 | 4.5554 | 4.2857 | 0.53442 | 10.3771
12/25/09 | 12:40 | 0 | 14.125 | 0 | 3 | 0 | 57.222 | 56.932 | 39.023 | 39.117 | 42.784 | 24.514 | 5.023 | 1 | 0 | 54.931 | 54.266 | 44.589 | 21.552 | 0 | 0 | 44.451 | 30.899 | [5 empty] | 0 | 18.105 | 12 | 5.1337 | 4.8046 | 4.5547 | 4.2857 | 0.51892 | 10.1081
12/25/09 | 12:41 | 1 | 14.125 | 0 | 3 | 1 | 57.268 | 56.932 | 39.258 | 39.21 | 42.829 | 24.612 | 4.974 | 1 | 0 | 54.954 | 54.243 | 44.589 | 21.672 | 0 | 0 | 44.475 | 30.85 | [5 empty] | 14.125 | 18.058 | 13 | 5.148 | 4.8182 | 4.5553 | 4.2857 | 0.53248 | 10.3435
12/25/09 | 12:42 | 0 | 14.095 | 0 | 3 | 0 | 57.263 | 56.971 | 39.205 | 39.253 | 42.824 | 24.607 | 4.74 | 2 | 0 | 54.95 | 54.215 | 44.538 | 21.667 | 0 | 0 | 44.446 | 30.845 | [5 empty] | 0 | 18.01 | 0 | 5.2161 | 4.883 | 4.5581 | 4.2857 | 0.59725 | 11.4502
12/25/09 | 12:43 | 0 | 14.125 | 0 | 3 | 0 | 57.468 | 57.021 | 39.351 | 39.327 | 43.135 | 24.636 | 4.771 | 1 | 0 | 54.978 | 54.243 | 44.589 | 21.767 | 0 | 0 | 44.451 | 30.85 | [5 empty] | 0 | 18.141 | 1 | 5.2071 | 4.8744 | 4.5577 | 4.2857 | 0.58867 | 11.3052
12/25/09 | 12:44 | 0 | 14.15 | 0 | 3 | 0 | 57.402 | 57.133 | 39.375 | 39.351 | 43.394 | 24.658 | 4.871 | 1 | 0 | 54.999 | 54.243 | 44.636 | 21.647 | 0 | 0 | 44.403 | 30.803 | [5 empty] | 0 | 18.051 | 2 | 5.178 | 4.8467 | 4.5565 | 4.2857 | 0.56099 | 10.8342
12/25/09 | 12:45 | 1 | 14.15 | 0 | 3 | 0 | 57.425 | 57.087 | 39.468 | 39.399 | 43.793 | 24.732 | 4.797 | 2 | 0 | 54.999 | 54.243 | 44.589 | 21.696 | 0 | 0 | 44.451 | 30.874 | [5 empty] | 14.15 | 18.026 | 3 | 5.1995 | 4.8672 | 4.5574 | 4.2857 | 0.58148 | 11.1833
12/25/09 | 12:46 | 0 | 14.12 | 0 | 3 | 0 | 57.441 | 57.083 | 39.37 | 39.346 | 44.329 | 24.703 | 4.766 | 1 | 0 | 54.95 | 54.238 | 44.561 | 21.716 | 0 | 0 | 44.398 | 30.845 | [5 empty] | 0 | 18.095 | 4 | 5.2085 | 4.8758 | 4.5578 | 4.2857 | 0.59006 | 11.3286
12/25/09 | 12:47 | 0 | 14.125 | 0 | 4 | 0 | 57.491 | 57.156 | 39.423 | 39.375 | 44.865 | 24.683 | 4.771 | 1 | 0 | 54.999 | 54.243 | 44.613 | 21.767 | 0 | 0 | 44.451 | 30.85 | [5 empty] | 0 | 18.116 | 5 | 5.2071 | 4.8744 | 4.5577 | 4.2857 | 0.58867 | 11.3052
12/25/09 | 12:48 | 0 | 14.15 | 0 | 3 | 0 | 57.537 | 57.199 | 39.492 | 39.375 | 44.636 | 24.803 | 4.974 | 2 | 0 | 54.999 | 54.219 | 44.589 | 21.696 | 0 | 0 | 44.475 | 30.85 | [5 empty] | 0 | 18.162 | 6 | 5.148 | 4.8182 | 4.5553 | 4.2857 | 0.53248 | 10.3435
12/25/09 | 12:49 | 1 | 14.15 | 0 | 3 | 0 | 57.505 | 57.213 | 39.459 | 39.294 | 44.465 | 24.793 | 4.706 | 1 | 0 | 55.013 | 54.21 | 44.557 | 21.758 | 0 | 0 | 44.441 | 30.864 | [5 empty] | 14.15 | 18.211 | 7 | 5.226 | 4.8924 | 4.5585 | 4.2857 | 0.60666 | 11.6086
12/25/09 | 12:50 | 0 | 14.138 | 0 | 3 | 0 | 57.437 | 57.213 | 39.365 | 39.294 | 44.762 | 24.793 | 4.58 | 1 | 0 | 55.013 | 54.21 | 44.557 | 21.733 | 0 | 0 | 44.441 | 30.815 | [5 empty] | 0 | 18.143 | 8 | 5.2627 | 4.9273 | 4.56 | 4.2857 | 0.64154 | 12.1903
12/25/09 | 12:51 | 0 | 14.138 | 0 | 3 | 0 | 57.37 | 57.147 | 39.387 | 39.2 | 44.694 | 24.815 | 4.833 | 2 | 0 | 54.99 | 54.21 | 44.533 | 21.684 | 0 | 0 | 44.441 | 30.815 | [5 empty] | 0 | 18.17 | 9 | 5.189 | 4.8572 | 4.557 | 4.2857 | 0.57151 | 11.0138
12/25/09 | 12:52 | 1 | 14.163 | 0 | 3 | 0 | 57.281 | 57.078 | 39.246 | 39.153 | 44.533 | 24.815 | 4.681 | 1 | 0 | 55.013 | 54.166 | 44.58 | 21.588 | 0 | 0 | 44.441 | 30.864 | [5 empty] | 14.163 | 18.128 | 10 | 5.2333 | 4.8993 | 4.5588 | 4.2857 | 0.61358 | 11.7246
12/25/09 | 12:53 | 0 | 14.145 | 0 | 3 | 0 | 57.22 | 56.996 | 39.138 | 39.184 | 44.401 | 24.847 | 4.562 | 1 | 0 | 55.02 | 54.24 | 44.587 | 21.691 | 0 | 0 | 44.496 | 30.918 | [5 empty] | 0 | 18.036 | 11 | 5.2679 | 4.9322 | 4.5602 | 4.2857 | 0.64652 | 12.2728
12/25/09 | 12:54 | 0 | 14.12 | 0 | 3 | 0 | 57.265 | 56.93 | 39.277 | 39.114 | 44.355 | 24.825 | 4.562 | 2 | 0 | 55.043 | 54.196 | 44.564 | 21.691 | 0 | 0 | 44.448 | 30.918 | [5 empty] | 0 | 18.151 | 12 | 5.2679 | 4.9322 | 4.5602 | 4.2857 | 0.64652 | 12.2728
12/25/09 | 12:55 | 0 | 14.062 | 0 | 3 | 1 | 57.213 | 56.9 | 39.176 | 39.107 | 44.993 | 24.769 | 4.48 | 1 | 0 | 55.013 | 54.142 | 44.51 | 21.684 | 0 | 0 | 44.417 | 30.864 | [5 empty] | 0 | 18.106 | 13 | 5.2918 | 4.9549 | 4.5612 | 4.2857 | 0.66922 | 12.6463
12/25/09 | 12:56 | 1 | 14.062 | 0 | 3 | 0 | 57.213 | 56.923 | 39.224 | 39.107 | 44.718 | 24.815 | 4.555 | 1 | 0 | 54.99 | 54.142 | 44.51 | 21.588 | 0 | 0 | 44.417 | 30.886 | [5 empty] | 14.062 | 18.106 | 0 | 5.27 | 4.9342 | 4.5603 | 4.2857 | 0.64846 | 12.3048
12/25/09 | 12:57 | 0 | 14.12 | 0 | 3 | 0 | 57.265 | 56.973 | 39.255 | 39.114 | 45.068 | 24.872 | 4.691 | 2 | 0 | 54.999 | 54.173 | 44.54 | 21.62 | 0 | 0 | 44.448 | 30.896 | [5 empty] | 0 | 18.151 | 1 | 5.2304 | 4.8965 | 4.5587 | 4.2857 | 0.61082 | 11.6782
12/25/09 | 12:58 | 0 | 14.12 | 0 | 3 | 0 | 57.311 | 56.973 | 39.138 | 39.138 | 45.343 | 24.896 | 4.792 | 1 | 0 | 55.02 | 54.173 | 44.54 | 21.62 | 0 | 0 | 44.424 | 30.918 | [5 empty] | 0 | 18.173 | 2 | 5.201 | 4.8686 | 4.5575 | 4.2857 | 0.58286 | 11.2068
12/25/09 | 12:59 | 0 | 14.145 | 0 | 3 | 0 | 57.354 | 57.019 | 39.138 | 39.138 | 45.826 | 24.872 | 4.691 | 1 | 0 | 55.02 | 54.149 | 44.517 | 21.645 | 0 | 0 | 44.424 | 30.918 | [5 empty] | 0 | 18.216 | 3 | 5.2304 | 4.8965 | 4.5587 | 4.2857 | 0.61082 | 11.6782
12/25/09 | 13:00 | 1 | 14.145 | 0 | 3 | 0 | 57.377 | 57.019 | 39.184 | 39.138 | 45.413 | 24.896 | 4.665 | 2 | 0 | 55.02 | 54.126 | 44.54 | 21.645 | 0 | 0 | 44.355 | 30.798 | [5 empty] | 14.145 | 18.239 | 4 | 5.238 | 4.9037 | 4.559 | 4.2857 | 0.61801 | 11.7988
12/25/09 | 13:01 | 0 | 14.15 | 0 | 3 | 0 | 57.45 | 57.069 | 39.188 | 39.143 | 45.327 | 24.901 | 4.745 | 1 | 0 | 55.004 | 54.154 | 44.524 | 21.65 | 0 | 0 | 44.429 | 30.877 | [5 empty] | 0 | 18.307 | 5 | 5.2147 | 4.8816 | 4.558 | 4.2857 | 0.59587 | 11.4268
12/25/09 | 13:02 | 0 | 14.12 | 0 | 3 | 0 | 57.466 | 57.108 | 39.09 | 39.114 | 45 | 24.872 | 4.588 | 1 | 0 | 54.999 | 54.126 | 44.496 | 21.716 | 0 | 0 | 44.401 | 30.896 | [5 empty] | 0 | 18.352 | 6 | 5.2604 | 4.925 | 4.5599 | 4.2857 | 0.63933 | 12.1536
12/25/09 | 13:03 | 0 | 14.15 | 0 | 3 | 0 | 57.562 | 57.135 | 39.071 | 39.119 | 45.555 | 24.926 | 4.745 | 2 | 0 | 55.004 | 54.154 | 44.501 | 21.794 | 0 | 0 | 44.429 | 30.877 | [5 empty] | 0 | 18.443 | 7 | 5.2147 | 4.8816 | 4.558 | 4.2857 | 0.59587 | 11.4268
12/25/09 | 13:04 | 1 | 14.125 | 0 | 3 | 0 | 57.585 | 57.204 | 39.071 | 39.095 | 45.462 | 24.855 | 4.722 | 1 | 0 | 55.027 | 54.11 | 44.524 | 21.674 | 0 | 0 | 44.429 | 30.901 | [5 empty] | 14.125 | 18.49 | 8 | 5.2214 | 4.888 | 4.5583 | 4.2857 | 0.60224 | 11.5341
12/25/09 | 13:05 | 0 | 14.125 | 0 | 3 | 0 | 57.742 | 57.247 | 38.93 | 39.095 | 45.394 | 24.877 | 4.619 | 2 | 0 | 55.027 | 54.086 | 44.477 | 21.576 | 0 | 0 | 44.408 | 30.901 | [5 empty] | 0 | 18.647 | 9 | 5.2513 | 4.9165 | 4.5595 | 4.2857 | 0.63075 | 12.0111
12/25/09 | 13:06 | 0 | 14.181 | 0 | 2 | 0 | 57.882 | 57.409 | 39.076 | 39.076 | 45.675 | 24.906 | 4.727 | 1 | 0 | 55.055 | 54.114 | 44.529 | 21.679 | 0 | 0 | 44.436 | 30.906 | [5 empty] | 0 | 18.806 | 10 | 5.2199 | 4.8866 | 4.5582 | 4.2857 | 0.60085 | 11.5108
12/25/09 | 13:07 | 0 | 14.156 | 0 | 3 | 0 | 57.971 | 57.5 | 39.124 | 39.031 | 44.918 | 24.931 | 4.624 | 1 | 0 | 55.055 | 54.091 | 44.505 | 21.679 | 0 | 0 | 44.413 | 30.906 | [5 empty] | 0 | 18.94 | 11 | 5.2499 | 4.9151 | 4.5595 | 4.2857 | 0.62936 | 11.9881
12/25/09 | 13:08 | 1 | 14.206 | 0 | 3 | 0 | 58.194 | 57.589 | 39.031 | 39.054 | 44.804 | 24.931 | 4.624 | 2 | 0 | 55.032 | 54.091 | 44.505 | 21.606 | 0 | 0 | 44.413 | 30.882 | [5 empty] | 14.206 | 19.14 | 12 | 5.2499 | 4.9151 | 4.5595 | 4.2857 | 0.62936 | 11.9881
12/25/09 | 13:09 | 0 | 14.181 | 0 | 3 | 1 | 58.441 | 57.79 | 39.054 | 39.031 | 44.271 | 24.98 | 4.524 | 1 | 0 | 55.008 | 54.091 | 44.458 | 21.679 | 0 | 0 | 44.413 | 30.955 | [5 empty] | 0 | 19.41 | 13 | 5.279 | 4.9428 | 4.5606 | 4.2857 | 0.65704 | 12.4463
12/25/09 | 13:10 | 0 | 14.249 | 0 | 3 | 0 | 57.964 | 58.076 | 39.023 | 39.023 | 35.029 | 25.021 | 4.542 | 1 | 0 | 55.048 | 54.107 | 44.522 | 21.721 | 0 | 0 | 44.429 | 30.948 | [5 empty] | 0 | 18.941 | 0 | 5.2738 | 4.9378 | 4.5604 | 4.2857 | 0.65206 | 12.3642
12/25/09 | 13:11 | 0 | 14.256 | 0 | 2 | 0 | 46.225 | 57.882 | 38.961 | 38.983 | 25.1 | 25.078 | 4.652 | 1 | 0 | 55.055 | 54.114 | 44.505 | 21.753 | 0 | 0 | 44.46 | 30.98 | [5 empty] | 0 | 7.242 | 1 | 5.2417 | 4.9073 | 1.4273 | 1.1538 | 3.7535 | 71.6076
12/25/09 | 13:12 | 0 | 14.281 | 0 | 3 | 0 | 41.944 | 47.808 | 38.796 | 38.82 | 20.909 | 25.029 | 4.575 | 0 | 0 | 55.055 | 54.114 | 44.484 | 21.848 | 0 | 0 | 44.436 | 30.955 | [5 empty] | 0 | 3.124 | 2 | 5.2642 | 4.9286 | 1.4282 | 1.1538 | 3.7748 | 71.7074
12/25/09 | 13:13 | 0 | 14.281 | 0 | 3 | 0 | 40.463 | 42.674 | 38.631 | 38.748 | 19.048 | 25.078 | 4.5 | 0 | 0 | 55.055 | 54.114 | 44.484 | 21.655 | 0 | 0 | 44.413 | 30.931 | [5 empty] | 0 | 1.715 | 3 | 5.286 | 4.9494 | 1.429 | 1.1538 | 3.7956 | 71.8039
12/25/09 | 13:14 | 0 | 14.286 | 0 | 2 | 0 | 39.789 | 41.011 | 38.401 | 38.636 | 17.793 | 25.034 | 4.658 | 0 | 0 | 55.036 | 54.075 | 44.465 | 21.733 | 0 | 0 | 44.417 | 30.96 | [5 empty] | 0 | 1.153 | 4 | 5.24 | 4.9057 | 1.4272 | 1.1538 | 3.7518 | 71.5997
12/25/09 | 13:15 | 0 | 14.337 | 0 | 3 | 0 | 39.365 | 40.164 | 37.909 | 38.378 | 18.535 | 24.938 | 4.706 | 1 | 0 | 54.992 | 54.075 | 44.417 | 21.613 | 0 | 0 | 44.393 | 30.936 | [5 empty] | 0 | 0.987 | 5 | 5.226 | 4.8924 | 1.4266 | 1.1538 | 3.7385 | 71.537
12/25/09 | 13:16 | 0 | 14.286 | 0 | 3 | 0 | 38.942 | 39.648 | 37.179 | 37.93 | 19.918 | 24.962 | 4.732 | 0 | 0 | 54.945 | 54.028 | 44.372 | 21.638 | 0 | 0 | 44.393 | 30.889 | [5 empty] | 0 | 1.012 | 6 | 5.2184 | 4.8852 | 1.4263 | 1.1538 | 3.7313 | 71.5029
12/25/09 | 13:17 | 0 | 14.286 | 0 | 2 | 0 | 38.401 | 39.153 | 36.191 | 37.251 | 18.314 | 24.913 | 4.658 | 0 | 0 | 54.854 | 54.028 | 44.252 | 21.539 | 0 | 0 | 44.372 | 30.84 | [5 empty] | 0 | 1.15 | 7 | 5.24 | 4.9057 | 1.4272 | 1.1538 | 3.7518 | 71.5997
12/25/09 | 13:18 | 0 | 14.316 | 0 | 3 | 0 | 37.82 | 38.665 | 35.352 | 36.385 | 18.218 | 24.823 | 4.688 | 0 | 0 | 54.812 | 53.986 | 44.281 | 21.642 | 0 | 0 | 44.353 | 30.869 | [5 empty] | 0 | 1.435 | 8 | 5.2313 | 4.8974 | 1.4268 | 1.1538 | 3.7435 | 71.5606
12/25/09 | 13:19 | 0 | 14.352 | 0 | 2 | 0 | 37.076 | 38.134 | 34.586 | 35.574 | 16.403 | 24.832 | 4.773 | 0 | 0 | 54.754 | 53.998 | 44.269 | 21.677 | 0 | 0 | 44.362 | 30.879 | [5 empty] | 0 | 1.502 | 9 | 5.2065 | 4.8738 | 1.4258 | 1.1538 | 3.72 | 71.4489
12/25/09 | 13:20 | 0 | 14.352 | 0 | 2 | 0 | 36.208 | 37.43 | 33.833 | 34.821 | 33.857 | 24.737 | 4.699 | 0 | 0 | 54.707 | 53.974 | 44.221 | 21.581 | 0 | 0 | 44.338 | 30.879 | [5 empty] | 0 | 1.387 | 10 | 5.2281 | 4.8943 | 1.4267 | 1.1538 | 3.7405 | 71.5462
12/25/09 | 13:21 | 0 | 14.326 | 0 | 2 | 0 | 52.62 | 36.607 | 33.223 | 34.115 | 28.856 | 24.663 | 4.725 | 0 | 0 | 54.593 | 53.951 | 44.152 | 21.532 | 0 | 0 | 44.314 | 30.855 | [5 empty] | 0 | 18.505 | 11 | 5.2205 | 4.8871 | 1.4264 | 1.1538 | 3.7333 | 71.5121
12/25/09 | 13:22 | 0 | 14.326 | 0 | 3 | 0 | 43.587 | 43.305 | 32.565 | 33.481 | 19.49 | 24.617 | 4.725 | 0 | 0 | 54.525 | 53.951 | 44.035 | 21.557 | 0 | 0 | 44.293 | 30.855 | [5 empty] | 0 | 10.106 | 12 | 5.2205 | 4.8871 | 1.4264 | 1.1538 | 3.7333 | 71.5121
12/25/09 | 13:23 | 0 | 14.382 | 0 | 1 | 0 | 37.081 | 49.278 | 32.137 | 32.993 | 17.715 | 24.548 | 4.755 | 0 | 0 | 54.483 | 53.888 | 44.063 | 21.586 | 0 | 0 | 44.274 | 30.859 | [5 empty] | 0 | 4.088 | 13 | 5.2117 | 4.8788 | 1.426 | 1.1538 | 3.725 | 71.4726
12/25/09 | 13:24 | 0 | 14.382 | 0 | 2 | 0 | 34.873 | 40.466 | 31.728 | 32.475 | 16.68 | 24.477 | 4.755 | 1 | 0 | 54.415 | 53.888 | 44.063 | 21.586 | 0 | 0 | 44.25 | 30.859 | [5 empty] | 0 | 2.398 | 14 | 5.2117 | 4.8788 | 1.426 | 1.1538 | 3.725 | 71.4726
12/25/09 | 13:25 | 0 | 14.412 | 0 | 2 | 0 | 33.845 | 36.524 | 31.421 | 32.095 | 16.883 | 24.482 | 4.861 | 0 | 0 | 54.42 | 53.893 | 44.02 | 21.64 | 0 | 0 | 44.255 | 30.842 | [5 empty] | 0 | 1.75 | 15 | 5.1809 | 4.8495 | 1.4248 | 1.1538 | 3.6956 | 71.3321
12/25/09 | 13:26 | 0 | 14.437 | 0 | 2 | 0 | 33.211 | 34.926 | 31.156 | 31.686 | 16.265 | 24.411 | 4.835 | 0 | 0 | 54.329 | 53.869 | 43.972 | 21.591 | 0 | 0 | 44.255 | 30.818 | [5 empty] | 0 | 1.525 | 16 | 5.1884 | 4.8567 | 1.4251 | 1.1538 | 3.7028 | 71.3667
12/25/09 | 13:27 | 0 | 14.412 | 0 | 1 | 0 | 32.67 | 34.055 | 30.889 | 31.372 | 15.252 | 24.337 | 4.861 | 0 | 0 | 54.329 | 53.846 | 43.951 | 21.422 | 0 | 0 | 44.209 | 30.769 | [5 empty] | 0 | 1.298 | 17 | 5.1809 | 4.8495 | 1.4248 | 1.1538 | 3.6956 | 71.3321
12/25/09 | 13:28 | 0 | 14.412 | 0 | 2 | 0 | 32.191 | 33.35 | 30.624 | 31.203 | 15.179 | 24.288 | 4.964 | 0 | 0 | 54.259 | 53.801 | 43.855 | 21.397 | 0 | 0 | 44.161 | 30.722 | [5 empty] | 0 | 0.988 | 18 | 5.1509 | 4.821 | 1.4236 | 1.1538 | 3.6671 | 71.194
12/25/09 | 13:29 | 0 | 14.419 | 0 | 2 | 0 | 31.862 | 32.819 | 30.44 | 31.019 | 13.68 | 24.249 | 4.82 | 0 | 0 | 54.245 | 53.832 | 43.795 | 21.503 | 0 | 0 | 44.195 | 30.73 | [5 empty] | 0 | 0.843 | 19 | 5.1928 | 4.8608 | 1.4253 | 1.1538 | 3.707 | 71.3867
12/25/09 | 13:30 | 0 | 14.435 | 0 | 2 | 0 | 31.539 | 32.382 | 30.19 | 30.818 | 14.46 | 24.215 | 4.835 | 0 | 0 | 54.259 | 53.801 | 43.81 | 21.446 | 0 | 0 | 44.185 | 30.744 | [5 empty] | 0 | 0.721 | 20 | 5.1884 | 4.8567 | 1.4251 | 1.1538 | 3.7028 | 71.3667
12/25/09 | 13:31 | 0 | 14.49 | 0 | 1 | 0 | 31.303 | 31.956 | 30.05 | 30.629 | 25.642 | 24.197 | 4.915 | 0 | 0 | 54.196 | 53.83 | 43.767 | 21.282 | 0 | 0 | 44.238 | 30.774 | [5 empty] | 0 | 0.674 | 21 | 5.1652 | 4.8345 | 1.4241 | 1.1538 | 3.6807 | 71.2599
12/25/09 | 13:32 | 1 | 14.465 | 0 | 2 | 0 | 46.606 | 31.642 | 29.979 | 30.389 | 31.811 | 24.124 | 4.915 | 0 | 0 | 54.173 | 53.783 | 43.719 | 21.402 | 0 | 0 | 44.166 | 30.798 | [5 empty] | 14.465 | 16.217 | 22 | 5.1652 | 4.8345 | 1.4241 | 1.1538 | 3.6807 | 71.2599
12/25/09 | 13:33 | 0 | 14.44 | 0 | 2 | 0 | 45.618 | 32.531 | 29.93 | 30.269 | 16.466 | 24.053 | 4.866 | 0 | 0 | 54.126 | 53.736 | 43.743 | 21.451 | 0 | 0 | 44.142 | 30.774 | [5 empty] | 0 | 15.349 | 23 | 5.1794 | 4.8481 | 1.4247 | 1.1538 | 3.6942 | 71.3254
12/25/09 | 13:34 | 0 | 14.419 | 0 | 2 | 0 | 35.495 | 46.788 | 29.93 | 30.22 | 15.898 | 24.028 | 4.915 | 1 | 0 | 54.082 | 53.715 | 43.673 | 21.476 | 0 | 0 | 44.121 | 30.749 | [5 empty] | 0 | 5.275 | 24 | 5.1652 | 4.8345 | 1.4241 | 1.1538 | 3.6807 | 71.2599
12/25/09 | 13:35 | 0 | 14.425 | 0 | 1 | 0 | 32.296 | 41.798 | 30.009 | 30.224 | 14.694 | 23.987 | 4.768 | 0 | 0 | 54.04 | 53.743 | 43.702 | 21.432 | 0 | 0 | 44.149 | 30.757 | [5 empty] | 0 | 2.072 | 25 | 5.208 | 4.8752 | 1.4259 | 1.1538 | 3.7214 | 71.4555
12/25/09 | 13:36 | 0 | 14.45 | 0 | 2 | 0 | 31.237 | 34.959 | 30.104 | 30.202 | 15.41 | 23.913 | 4.871 | 0 | 0 | 54.019 | 53.72 | 43.654 | 21.456 | 0 | 0 | 44.125 | 30.757 | [5 empty] | 0 | 1.035 | 26 | 5.178 | 4.8467 | 1.4247 | 1.1538 | 3.6929 | 71.3188
12/25/09 | 13:37 | 0 | 14.45 | 0 | 2 | 0 | 30.803 | 32.466 | 30.153 | 30.202 | 14.324 | 23.864 | 4.871 | 0 | 0 | 53.995 | 53.673 | 43.702 | 21.383 | 0 | 0 | 44.102 | 30.707 | [5 empty] | 0 | 0.601 | 27 | 5.178 | 4.8467 | 1.4247 | 1.1538 | 3.6929 | 71.3188
12/25/09 | 13:38 | 0 | 14.495 | 0 | 2 | 0 | 30.634 | 31.502 | 30.202 | 30.249 | 13.336 | 23.842 | 4.946 | 0 | 0 | 53.949 | 53.673 | 43.63 | 21.216 | 0 | 0 | 44.078 | 30.658 | [5 empty] | 0 | 0.385 | 28 | 5.1561 | 4.8259 | 1.4238 | 1.1538 | 3.6721 | 71.2182
12/25/09 | 13:39 | 0 | 14.52 | 0 | 1 | 0 | 30.489 | 31.068 | 30.129 | 30.273 | 12.893 | 23.768 | 4.846 | 0 | 0 | 53.925 | 53.65 | 43.609 | 21.216 | 0 | 0 | 44.054 | 30.634 | [5 empty] | 0 | 0.216 | 29 | 5.1852 | 4.8536 | 1.425 | 1.1538 | 3.6998 | 71.3521
12/25/09 | 13:40 | 0 | 14.52 | 0 | 2 | 0 | 30.418 | 30.828 | 29.96 | 30.298 | 13.484 | 23.793 | 5.023 | 0 | 0 | 53.902 | 53.626 | 43.609 | 21.287 | 0 | 0 | 44.054 | 30.612 | [5 empty] | 0 | 0.12 | 30 | 5.1337 | 4.8046 | 1.4229 | 1.1538 | 3.6508 | 71.1141
12/25/09 | 13:41 | 0 | 14.555 | 0 | 2 | 0 | 30.403 | 30.693 | 29.803 | 30.259 | 12.607 | 23.707 | 5.134 | 0 | 0 | 53.914 | 53.638 | 43.594 | 21.441 | 0 | 0 | 44.063 | 30.622 | [5 empty] | 0 | 0.144 | 31 | 5.1014 | 4.7739 | 1.4216 | 1.1538 | 3.6201 | 70.9624
12/25/09 | 13:42 | 0 | 14.53 | 0 | 2 | 0 | 30.332 | 30.597 | 29.584 | 30.092 | 13.791 | 23.658 | 5.134 | 0 | 0 | 53.867 | 53.638 | 43.547 | 21.395 | 0 | 0 | 44.042 | 30.597 | [5 empty] | 0 | 0.24 | 32 | 5.1014 | 4.7739 | 1.4216 | 1.1538 | 3.6201 | 70.9624
12/25/09 | 13:43 | 0 | 14.53 | 0 | 2 | 0 | 41.901 | 30.477 | 29.344 | 29.827 | 31.61 | 23.562 | 5.186 | 0 | 0 | 53.844 | 53.591 | 43.571 | 21.395 | 0 | 0 | 44.018 | 30.573 | [5 empty] | 0 | 12.074 | 33 | 5.0862 | 4.7595 | 1.421 | 1.1538 | 3.6057 | 70.8907
12/25/09 | 13:44 | 0 | 14.505 | 0 | 2 | 0 | 45.978 | 31.222 | 29.15 | 29.633 | 16.209 | 23.611 | 4.956 | 1 | 0 | 53.797 | 53.615 | 43.477 | 21.37 | 0 | 0 | 44.042 | 30.548 | [5 empty] | 0 | 16.345 | 34 | 5.1532 | 4.8232 | 1.4237 | 1.1538 | 3.6693 | 71.2048
12/25/09 | 13:45 | 0 | 14.535 | 0 | 2 | 0 | 35.022 | 46.006 | 28.989 | 29.494 | 15.154 | 23.592 | 5.09 | 0 | 0 | 53.757 | 53.619 | 43.506 | 21.471 | 0 | 0 | 44.047 | 30.578 | [5 empty] | 0 | 5.528 | 35 | 5.1142 | 4.7861 | 1.4221 | 1.1538 | 3.6322 | 71.0228
12/25/09 | 13:46 | 0 | 14.53 | 0 | 1 | 0 | 31.536 | 40.21 | 28.91 | 29.224 | 14.409 | 23.467 | 5.16 | 1 | 0 | 53.752 | 53.545 | 43.523 | 21.417 | 0 | 0 | 43.994 | 30.573 | [5 empty] | 0 | 2.312 | 36 | 5.0938 | 4.7667 | 1.4213 | 1.1538 | 3.6129 | 70.9266
12/25/09 | 13:47 | 0 | 14.535 | 0 | 2 | 0 | 30.313 | 33.634 | 28.844 | 29.133 | 14.07 | 23.496 | 5.242 | 0 | 0 | 53.734 | 53.573 | 43.506 | 21.23 | 0 | 0 | 43.999 | 30.602 | [5 empty] | 0 | 1.18 | 37 | 5.0699 | 4.744 | 1.4203 | 1.1538 | 3.5902 | 70.813
12/25/09 | 13:48 | 0 | 14.535 | 0 | 2 | 0 | 29.783 | 31.325 | 28.844 | 29.035 | 13.401 | 23.447 | 5.116 | 0 | 0 | 53.734 | 53.552 | 43.506 | 21.206 | 0 | 0 | 43.975 | 30.602 | [5 empty] | 0 | 0.748 | 38 | 5.1066 | 4.7789 | 1.4218 | 1.1538 | 3.625 | 70.9872
12/25/09 | 13:49 | 0 | 14.515 | 0 | 2 | 0 | 29.423 | 30.386 | 28.748 | 28.976 | 12.971 | 23.41 | 5.077 | 0 | 0 | 53.675 | 53.561 | 43.446 | 21.267 | 0 | 0 | 43.987 | 30.541 | [5 empty] | 0 | 0.447 | 39 | 5.118 | 4.7897 | 1.4222 | 1.1538 | 3.6358 | 71.0406
12/25/09 | 13:50 | 0 | 14.52 | 0 | 2 | 0 | 29.209 | 29.933 | 28.655 | 28.994 | 13.655 | 23.403 | 5.044 | 0 | 0 | 53.692 | 53.531 | 43.439 | 21.26 | 0 | 0 | 43.956 | 30.558 | [5 empty] | 0 | 0.215 | 40 | 5.1276 | 4.7988 | 1.4226 | 1.1538 | 3.645 | 71.0856
12/25/09 | 13:51 | 0 | 14.565 | 0 | 3 | 0 | 29.065 | 29.57 | 28.486 | 28.824 | 13.876 | 23.356 | 5.147 | 0 | 0 | 53.668 | 53.554 | 43.439 | 21.26 | 0 | 0 | 43.956 | 30.511 | [5 empty] | 0 | 0.241 | 41 | 5.0976 | 4.7703 | 1.4214 | 1.1538 | 3.6165 | 70.9445
12/25/09 | 13:52 | 0 | 14.623 | 0 | 2 | 0 | 29.001 | 29.386 | 28.278 | 28.736 | 12.921 | 23.388 | 5.077 | 0 | 0 | 53.699 | 53.538 | 43.47 | 21.194 | 0 | 0 | 43.963 | 30.59 | [5 empty] | 0 | 0.265 | 42 | 5.118 | 4.7897 | 1.4222 | 1.1538 | 3.6358 | 71.0406
12/25/09 | 13:53 | 0 | 14.648 | 0 | 2 | 0 | 28.856 | 29.217 | 28.084 | 28.447 | 12.428 | 23.315 | 5.18 | 0 | 0 | 53.675 | 53.514 | 43.374 | 21.051 | 0 | 0 | 43.963 | 30.565 | [5 empty] | 0 | 0.409 | 43 | 5.088 | 4.7612 | 1.421 | 1.1538 | 3.6073 | 70.899
12/25/09 | 13:54 | 0 | 14.648 | 0 | 2 | 0 | 36.866 | 29.047 | 27.917 | 28.253 | 29.626 | 23.29 | 5.103 | 0 | 0 | 53.652 | 53.493 | 43.374 | 21.172 | 0 | 0 | 43.963 | 30.565 | [5 empty] | 0 | 8.613 | 44 | 5.1104 | 4.7825 | 1.4219 | 1.1538 | 3.6286 | 71.005
12/25/09 | 13:55 | 1 | 14.673 | 0 | 3 | 0 | 51.566 | 30.879 | 27.893 | 28.084 | 30.59 | 23.219 | 5.18 | 1 | 0 | 53.629 | 53.493 | 43.329 | 21.172 | 0 | 0 | 43.963 | 30.565 | [5 empty] | 14.673 | 23.482 | 45 | 5.088 | 4.7612 | 1.421 | 1.1538 | 3.6073 | 70.899
12/25/09 | 13:56 | 0 | 14.666 | 0 | 2 | 0 | 53.853 | 47.11 | 27.836 | 27.981 | 30.847 | 23.163 | 5.196 | 2 | 0 | 53.577 | 53.44 | 43.298 | 21.14 | 0 | 0 | 43.908 | 30.511 | [5 empty] | 0 | 25.872 | 46 | 5.0833 | 4.7567 | 1.4208 | 1.1538 | 3.6029 | 70.8769
12/25/09 | 13:57 | 0 | 14.673 | 0 | 2 | 0 | 54.387 | 52.254 | 27.868 | 27.964 | 31.048 | 23.17 | 5.18 | 2 | 0 | 53.584 | 53.447 | 43.329 | 21.267 | 0 | 0 | 43.915 | 30.519 | [5 empty] | 0 | 26.423 | 47 | 5.088 | 4.7612 | 1.421 | 1.1538 | 3.6073 | 70.899
12/25/09 | 13:58 | 0 | 14.673 | 0 | 3 | 0 | 54.593 | 53.423 | 27.939 | 27.988 | 31.602 | 23.17 | 5.204 | 1 | 0 | 53.561 | 53.47 | 43.329 | 21.243 | 0 | 0 | 43.939 | 30.494 | [5 empty] | 0 | 26.605 | 48 | 5.081 | 4.7545 | 1.4207 | 1.1538 | 3.6007 | 70.8658
12/25/09 | 13:59 | 1 | 14.673 | 1 | 2 | 0 | 54.8 | 53.79 | 28.133 | 28.013 | 31.796 | 23.146 | 5.229 | 2 | 0 | 53.608 | 53.447 | 43.398 | 21.243 | 0 | 0 | 43.893 | 30.519 | [5 empty] | 14.673 | 26.787 | 49 | 5.0737 | 4.7476 | 1.4204 | 1.1538 | 3.5938 | 70.8311
12/25/09 | 14:00 | 0 | 14.673 | 0 | 2 | 0 | 54.707 | 54.065 | 28.302 | 28.108 | 32.012 | 23.146 | 5.229 | 2 | 0 | 53.652 | 53.447 | 43.398 | 21.194 | 0 | 0 | 43.87 | 30.519 | [5 empty] | 0 | 26.599 | 50 | 5.0737 | 4.7476 | 1.4204 | 1.1538 | 3.5938 | 70.8311
12/25/09 | 14:01 | 0 | 14.648 | 0 | 2 | 1 | 54.616 | 54.226 | 28.327 | 28.302 | 32.634 | 23.17 | 5.281 | 1 | 0 | 53.675 | 53.447 | 43.446 | 21.338 | 0 | 0 | 43.87 | 30.47 | [5 empty] | 0 | 26.314 | 51 | 5.0586 | 4.7332 | 1.4198 | 1.1538 | 3.5794 | 70.7586
12/25/09 | 14:02 | 1 | 14.623 | 0 | 3 | 0 | 54.569 | 54.18 | 28.278 | 28.327 | 33.082 | 23.195 | 5.229 | 2 | 0 | 53.699 | 53.447 | 43.422 | 21.363 | 0 | 0 | 43.893 | 30.47 | [5 empty] | 14.623 | 26.242 | 0 | 5.0737 | 4.7476 | 1.4204 | 1.1538 | 3.5938 | 70.8311
12/25/09 | 14:03 | 0 | 14.623 | 0 | 2 | 0 | 54.663 | 54.135 | 28.229 | 28.278 | 33.857 | 23.244 | 5.433 | 2 | 0 | 53.79 | 53.447 | 43.494 | 21.218 | 0 | 0 | 43.893 | 30.47 | [5 empty] | 0 | 26.385 | 1 | 5.0143 | 4.6911 | 4.8796 | 4.6154 | 0.075761 | 1.5109
12/25/09 | 14:04 | 0 | 14.653 | 0 | 2 | 0 | 54.735 | 54.231 | 28.236 | 28.211 | 34.663 | 23.295 | 5.363 | 2 | 0 | 53.865 | 53.475 | 43.499 | 21.223 | 0 | 0 | 43.922 | 30.475 | [5 empty] | 0 | 26.524 | 2 | 5.0347 | 4.7105 | 4.8804 | 4.6154 | 0.095137 | 1.8896
12/25/09 | 14:05 | 0 | 14.575 | 0 | 2 | 0 | 54.684 | 54.226 | 28.206 | 28.157 | 35.01 | 23.339 | 5.407 | 1 | 0 | 53.86 | 53.493 | 43.446 | 21.363 | 0 | 0 | 43.893 | 30.445 | [5 empty] | 0 | 26.527 | 3 | 5.0219 | 4.6983 | 4.8799 | 4.6154 | 0.082958 | 1.6519
12/25/09 | 14:06 | 1 | 14.575 | 0 | 3 | 0 | 54.754 | 54.294 | 28.206 | 28.206 | 35.574 | 23.41 | 5.332 | 2 | 0 | 53.904 | 53.47 | 43.446 | 21.316 | 0 | 0 | 43.915 | 30.445 | [5 empty] | 14.575 | 26.548 | 4 | 5.0437 | 4.7191 | 4.8808 | 4.6154 | 0.10372 | 2.0564
12/25/09 | 14:07 | 0 | 14.575 | 0 | 2 | 0 | 54.593 | 54.317 | 28.206 | 28.229 | 36.301 | 23.435 | 5.381 | 2 | 0 | 53.974 | 53.447 | 43.494 | 21.338 | 0 | 0 | 43.915 | 30.47 | [5 empty] | 0 | 26.364 | 5 | 5.0295 | 4.7055 | 4.8802 | 4.6154 | 0.090155 | 1.7925
12/25/09 | 14:08 | 0 | 14.553 | 0 | 2 | 0 | 54.684 | 54.317 | 28.253 | 28.206 | 36.677 | 23.459 | 5.356 | 1 | 0 | 53.974 | 53.514 | 43.494 | 21.267 | 0 | 0 | 43.915 | 30.47 | [5 empty] | 0 | 26.478 | 6 | 5.0367 | 4.7125 | 4.8805 | 4.6154 | 0.097075 | 1.9273
12/25/09 | 14:09 | 0 | 14.528 | 0 | 3 | 0 | 54.707 | 54.294 | 28.29 | 28.216 | 36.854 | 23.518 | 5.394 | 2 | 0 | 54.03 | 53.479 | 43.48 | 21.255 | 0 | 0 | 43.903 | 30.482 | [5 empty] | 0 | 26.491 | 7 | 5.0257 | 4.7019 | 4.88 | 4.6154 | 0.086556 | 1.7223
12/25/09 | 14:10 | 1 | 14.528 | 0 | 2 | 0 | 54.728 | 54.385 | 28.302 | 28.229 | 37.476 | 23.53 | 5.307 | 2 | 0 | 54.063 | 53.468 | 43.468 | 21.267 | 0 | 0 | 43.891 | 30.445 | [5 empty] | 14.528 | 26.499 | 8 | 5.051 | 4.726 | 4.8811 | 4.6154 | 0.11064 | 2.1904
12/25/09 | 14:11 | 0 | 14.502 | 0 | 2 | 0 | 54.546 | 54.408 | 28.373 | 28.278 | 37.545 | 23.58 | 5.381 | 2 | 0 | 54.063 | 53.491 | 43.444 | 21.338 | 0 | 0 | 43.939 | 30.421 | [5 empty] | 0 | 26.268 | 9 | 5.0295 | 4.7055 | 4.8802 | 4.6154 | 0.090155 | 1.7925
12/25/09 | 14:12 | 0 | 14.47 | 0 | 3 | 0 | 54.63 | 54.308 | 28.39 | 28.292 | 37.538 | 23.619 | 5.425 | 1 | 0 | 54.033 | 53.437 | 43.437 | 21.356 | 0 | 0 | 43.86 | 30.413 | [5 empty] | 0 | 26.338 | 10 | 5.0166 | 4.6934 | 4.8797 | 4.6154 | 0.077975 | 1.5543
12/25/09 | 14:13 | 1 | 14.502 | 0 | 2 | 0 | 54.385 | 54.362 | 28.638 | 28.444 | 38.086 | 23.651 | 5.459 | 2 | 0 | 54.086 | 53.491 | 43.492 | 21.169 | 0 | 0 | 43.915 | 30.421 | [5 empty] | 14.502 | 25.941 | 11 | 5.0067 | 4.6839 | 4.8793 | 4.6154 | 0.068564 | 1.3694
12/25/09 | 14:14 | 0 | 14.502 | 0 | 2 | 1 | 54.315 | 54.086 | 28.807 | 28.589 | 38.227 | 23.771 | 5.381 | 2 | 0 | 54.086 | 53.512 | 43.492 | 21.338 | 0 | 0 | 43.939 | 30.421 | [5 empty] | 0 | 25.726 | 12 | 5.0295 | 4.7055 | 4.8802 | 4.6154 | 0.090155 | 1.7925
12/25/09 | 14:15 | 0 | 14.502 | 0 | 3 | 0 | 54.156 | 53.949 | 29.121 | 28.807 | 38.368 | 23.749 | 5.381 | 1 | 0 | 54.11 | 53.468 | 43.468 | 21.314 | 0 | 0 | 43.915 | 30.421 | [5 empty] | 0 | 25.349 | 0 | 5.0295 | 4.7055 | 4.8802 | 4.6154 | 0.090155 | 1.7925
12/25/09 | 14:16 | 0 | 14.52 | 0 | 2 | 0 | 54.217 | 53.78 | 29.401 | 29.016 | 38.478 | 23.763 | 5.348 | 2 | 0 | 54.103 | 53.437 | 43.437 | 21.307 | 0 | 0 | 43.86 | 30.389 | [5 empty] | 0 | 25.201 | 1 | 5.0391 | 4.7147 | 4.8806 | 4.6154 | 0.099289 | 1.9704
12/25/09 | 14:17 | 1 | 14.553 | 0 | 3 | 0 | 54.385 | 53.949 | 29.795 | 29.361 | 38.32 | 23.749 | 5.206 | 2 | 0 | 54.156 | 53.468 | 43.516 | 21.338 | 0 | 0 | 43.939 | 30.445 | [5 empty] | 14.553 | 25.024 | 2 | 5.0804 | 4.754 | 4.8823 | 4.6154 | 0.13859 | 2.728
12/25/09 | 14:18 | 0 | 14.54 | 0 | 2 | 0 | 54.285 | 53.988 | 30.124 | 29.739 | 38.667 | 23.763 | 5.147 | 2 | 0 | 54.126 | 53.437 | 43.461 | 21.331 | 0 | 0 | 43.908 | 30.389 | [5 empty] | 0 | 24.546 | 3 | 5.0976 | 4.7703 | 4.883 | 4.6154 | 0.15493 | 3.0392
12/25/09 | 14:19 | 0 | 14.553 | 0 | 2 | 0 | 54.271 | 53.972 | 30.516 | 30.156 | 38.626 | 23.844 | 5.077 | 1 | 0 | 54.156 | 53.468 | 43.444 | 21.314 | 0 | 0 | 43.939 | 30.47 | [5 empty] | 0 | 24.115 | 4 | 5.118 | 4.7897 | 4.8838 | 4.6154 | 0.1743 | 3.4057
12/25/09 | 14:20 | 0 | 14.495 | 0 | 3 | 0 | 54.24 | 53.965 | 30.894 | 30.462 | 38.691 | 23.837 | 5.021 | 2 | 0 | 54.126 | 53.461 | 43.461 | 21.307 | 0 | 0 | 43.908 | 30.413 | [5 empty] | 0 | 23.778 | 5 | 5.1343 | 4.8052 | 4.8844 | 4.6154 | 0.1898 | 3.6968
12/25/09 | 14:21 | 1 | 14.495 | 0 | 2 | 0 | 54.285 | 53.872 | 31.257 | 30.872 | 38.784 | 23.908 | 4.995 | 1 | 0 | 54.103 | 53.461 | 43.461 | 21.235 | 0 | 0 | 43.929 | 30.413 | [5 empty] | 14.495 | 23.413 | 6 | 5.1419 | 4.8124 | 4.8847 | 4.6154 | 0.197 | 3.8313
12/25/09 | 14:22 | 0 | 14.528 | 0 | 2 | 0 | 54.567 | 53.949 | 31.6 | 31.289 | 38.581 | 23.964 | 5.229 | 2 | 0 | 54.133 | 53.491 | 43.468 | 21.338 | 0 | 0 | 43.96 | 30.445 | [5 empty] | 0 | 23.278 | 7 | 5.0737 | 4.7476 | 4.882 | 4.6154 | 0.13223 | 2.6061
12/25/09 | 14:23 | 0 | 14.502 | 0 | 3 | 0 | 54.936 | 54.156 | 31.938 | 31.625 | 39.191 | 23.94 | 5.18 | 2 | 0 | 54.177 | 53.468 | 43.516 | 21.412 | 0 | 0 | 43.939 | 30.47 | [5 empty] | 0 | 23.311 | 8 | 5.088 | 4.7612 | 4.8826 | 4.6154 | 0.14579 | 2.8654
12/25/09 | 14:24 | 0 | 14.502 | 0 | 2 | 0 | 55.531 | 54.408 | 32.228 | 31.963 | 40.131 | 23.989 | 5.129 | 1 | 0 | 54.177 | 53.468 | 43.516 | 21.338 | 0 | 0 | 43.939 | 30.494 | [5 empty] | 0 | 23.568 | 9 | 5.1028 | 4.7753 | 4.8832 | 4.6154 | 0.15991 | 3.1337
12/25/09 | 14:25 | 1 | 14.47 | 0 | 2 | 0 | 55.799 | 54.859 | 32.412 | 32.245 | 40.169 | 23.957 | 5.147 | 2 | 0 | 54.147 | 53.414 | 43.53 | 21.356 | 0 | 0 | 43.908 | 30.462 | [5 empty] | 14.47 | 23.554 | 10 | 5.0976 | 4.7703 | 4.883 | 4.6154 | 0.15493 | 3.0392
12/25/09 | 14:26 | 0 | 14.47 | 0 | 3 | 0 | 56.028 | 55.34 | 32.627 | 32.51 | 40.193 | 24.102 | 5.044 | 1 | 0 | 54.126 | 53.461 | 43.53 | 21.427 | 0 | 0 | 43.908 | 30.438 | [5 empty] | 0 | 23.518 | 11 | 5.1276 | 4.7988 | 4.8842 | 4.6154 | 0.18344 | 3.5774
12/25/09 | 14:27 | 0 | 14.445 | 0 | 2 | 1 | 56.366 | 55.477 | 32.814 | 32.744 | 40.781 | 24.077 | 5.044 | 2 | 0 | 54.147 | 53.437 | 43.53 | 21.331 | 0 | 0 | 43.929 | 30.413 | [5 empty] | 0 | 23.622 | 12 | 5.1276 | 4.7988 | 4.8842 | 4.6154 | 0.18344 | 3.5774
12/25/09 | 14:28 | 0 | 14.445 | 0 | 2 | 0 | 56.994 | 55.799 | 33.027 | 32.931 | 41.37 | 24.053 | 5.044 | 1 | 0 | 54.147 | 53.437 | 43.508 | 21.356 | 0 | 0 | 43.929 | 30.462 | [5 empty] | 0 | 24.063 | 0 | 5.1276 | 4.7988 | 4.8842 | 4.6154 | 0.18344 | 3.5774
12/25/09 | 14:29 | 1 | 14.482 | 0 | 2 | 0 | 57.553 | 56.252 | 33.275 | 33.182 | 41.504 | 24.092 | 4.954 | 2 | 0 | 54.259 | 53.479 | 43.618 | 21.417 | 0 | 0 | 43.994 | 30.548 | [5 empty] | 14.482 | 24.371 | 1 | 5.1538 | 4.8237 | 1.6984 | 1.4286 | 3.3952 | 65.8769
12/25/09 | 14:30 | 0 | 14.545 | 1 | 3 | 0 | 58.012 | 56.846 | 33.476 | 33.359 | 33.782 | 24.2 | 5.044 | 1 | 0 | 54.271 | 53.538 | 43.654 | 21.478 | 0 | 0 | 44.054 | 30.56 | [5 empty] | 0 | 24.653 | 2 | 5.1276 | 4.7988 | 1.6974 | 1.4286 | 3.3702 | 65.7278
12/25/09 | 14:31 | 0 | 14.52 | 0 | 2 | 0 | 44.753 | 57.272 | 33.572 | 33.5 | 23.79 | 24.2 | 5.018 | 1 | 0 | 54.294 | 53.514 | 43.678 | 21.503 | 0 | 0 | 44.03 | 30.56 | [5 empty] | 0 | 11.253 | 3 | 5.1352 | 4.806 | 1.6977 | 1.4286 | 3.3774 | 65.771
12/25/09 | 14:32 | 0 | 14.568 | 0 | 2 | 0 | 38.155 | 51.748 | 33.617 | 33.594 | 20.899 | 24.249 | 4.918 | 0 | 0 | 54.317 | 53.538 | 43.678 | 21.574 | 0 | 0 | 44.03 | 30.56 | [5 empty] | 0 | 4.561 | 4 | 5.1643 | 4.8337 | 1.6988 | 1.4286 | 3.4051 | 65.9361
12/25/09 | 14:33 | 0 | 14.59 | 0 | 2 | 0 | 36.134 | 41.609 | 33.594 | 33.641 | 19.284 | 24.295 | 4.967 | 0 | 0 | 54.362 | 53.538 | 43.702 | 21.549 | 0 | 0 | 44.03 | 30.585 | [5 empty] | 0 | 2.493 | 5 | 5.15 | 4.8201 | 1.6983 | 1.4286 | 3.3916 | 65.8555
12/25/09 | 14:34 | 0 | 14.59 | 0 | 2 | 0 | 35.335 | 37.756 | 33.476 | 33.641 | 18.371 | 24.345 | 4.918 | 0 | 0 | 54.362 | 53.514 | 43.678 | 21.478 | 0 | 0 | 44.03 | 30.634 | [5 empty] | 0 | 1.694 | 6 | 5.1643 | 4.8337 | 1.6988 | 1.4286 | 3.4051 | 65.9361
12/25/09 | 14:35 | 0 | 14.558 | 0 | 1 | 0 | 34.902 | 36.313 | 33.259 | 33.61 | 15.868 | 24.264 | 4.933 | 1 | 0 | 54.287 | 53.507 | 43.623 | 21.446 | 0 | 0 | 44.023 | 30.578 | [5 empty] | 0 | 1.292 | 7 | 5.1599 | 4.8295 | 1.6987 | 1.4286 | 3.401 | 65.9115
12/25/09 | 14:36 | 0 | 14.583 | 0 | 2 | 0 | 34.622 | 35.608 | 33.022 | 33.469 | 16.783 | 24.217 | 4.933 | 0 | 0 | 54.287 | 53.484 | 43.623 | 21.397 | 0 | 0 | 43.977 | 30.578 | [5 empty] | 0 | 1.153 | 8 | 5.1599 | 4.8295 | 1.6987 | 1.4286 | 3.401 | 65.9115
12/25/09 | 14:37 | 0 | 14.583 | 0 | 2 | 0 | 34.361 | 35.163 | 32.646 | 33.28 | 15.991 | 24.217 | 4.858 | 0 | 0 | 54.194 | 53.484 | 43.554 | 21.397 | 0 | 0 | 43.999 | 30.553 | [5 empty] | 0 | 1.081 | 9 | 5.1818 | 4.8503 | 1.6995 | 1.4286 | 3.4217 | 66.0343
12/25/09 | 14:38 | 0 | 14.608 | 0 | 2 | 0 | 34.081 | 34.809 | 32.336 | 32.952 | 16.634 | 24.121 | 4.833 | 0 | 0 | 54.173 | 53.437 | 43.575 | 21.397 | 0 | 0 | 43.977 | 30.506 | [5 empty] | 0 | 1.129 | 10 | 5.189 | 4.8572 | 1.6998 | 1.4286 | 3.4287 | 66.075
12/25/09 | 14:39 | 0 | 14.633 | 0 | 2 | 0 | 33.727 | 34.433 | 32 | 32.67 | 15.769 | 24.121 | 4.858 | 0 | 0 | 54.103 | 53.437 | 43.506 | 21.446 | 0 | 0 | 43.953 | 30.506 | [5 empty] | 0 | 1.057 | 11 | 5.1818 | 4.8503 | 1.6995 | 1.4286 | 3.4217 | 66.0343
12/25/09 | 14:40 | 0 | 14.578 | 0 | 1 | 0 | 33.417 | 34.192 | 31.656 | 32.404 | 32.852 | 23.969 | 4.75 | 0 | 0 | 54.028 | 53.342 | 43.477 | 21.368 | 0 | 0 | 43.901 | 30.428 | [5 empty] | 0 | 1.013 | 12 | 5.2132 | 4.8802 | 1.7008 | 1.4286 | 3.4516 | 66.2094
12/25/09 | 14:41 | 0 | 14.603 | 0 | 2 | 0 | 53.96 | 33.84 | 31.492 | 32.12 | 26.505 | 23.999 | 4.91 | 0 | 0 | 53.988 | 53.391 | 43.482 | 21.493 | 0 | 0 | 43.929 | 30.433 | [5 empty] | 0 | 21.84 | 13 | 5.1666 | 4.8359 | 1.6989 | 1.4286 | 3.4073 | 65.9493
12/25/09 | 14:42 | 0 | 14.633 | 0 | 1 | 0 | 46.648 | 35.022 | 31.347 | 31.83 | 16.856 | 23.999 | 4.884 | 1 | 0 | 53.942 | 53.37 | 43.437 | 21.302 | 0 | 0 | 43.929 | 30.457 | [5 empty] | 0 | 14.818 | 14 | 5.1742 | 4.8431 | 1.6992 | 1.4286 | 3.4145 | 65.9919
12/25/09 | 14:43 | 0 | 14.608 | 0 | 2 | 0 | 37.253 | 48.713 | 31.325 | 31.615 | 16.313 | 23.999 | 4.884 | 0 | 0 | 53.897 | 53.346 | 43.437 | 21.277 | 0 | 0 | 43.882 | 30.482 | [5 empty] | 0 | 5.638 | 15 | 5.1742 | 4.8431 | 1.6992 | 1.4286 | 3.4145 | 65.9919
12/25/09 | 14:44 | 0 | 14.608 | 0 | 1 | 0 | 34.151 | 46.076 | 31.347 | 31.517 | 15.546 | 23.977 | 4.833 | 0 | 0 | 53.851 | 53.323 | 43.458 | 21.397 | 0 | 0 | 43.882 | 30.408 | [5 empty] | 0 | 2.634 | 16 | 5.189 | 4.8572 | 1.6998 | 1.4286 | 3.4287 | 66.075
12/25/09 | 14:45 | 0 | 14.578 | 0 | 2 | 0 | 32.924 | 38.33 | 31.392 | 31.512 | 14.135 | 23.969 | 4.75 | 0 | 0 | 53.752 | 53.318 | 43.408 | 21.319 | 0 | 0 | 43.877 | 30.403 | [5 empty] | 0 | 1.412 | 17 | 5.2132 | 4.8802 | 1.7008 | 1.4286 | 3.4516 | 66.2094
12/25/09 | 14:46 | 0 | 14.608 | 0 | 1 | 0 | 32.434 | 35.067 | 31.517 | 31.517 | 15.596 | 24.023 | 4.781 | 0 | 0 | 53.804 | 53.323 | 43.437 | 21.373 | 0 | 0 | 43.882 | 30.457 | [5 empty] | 0 | 0.917 | 18 | 5.2042 | 4.8716 | 1.7005 | 1.4286 | 3.443 | 66.1594
12/25/09 | 14:47 | 0 | 14.633 | 0 | 2 | 0 | 32.169 | 33.634 | 31.59 | 31.541 | 14.955 | 23.977 | 4.833 | 0 | 0 | 53.759 | 53.323 | 43.413 | 21.446 | 0 | 0 | 43.858 | 30.506 | [5 empty] | 0 | 0.628 | 19 | 5.189 | 4.8572 | 1.6998 | 1.4286 | 3.4287 | 66.075
12/25/09 | 14:48 | 0 | 14.578 | 0 | 1 | 0 | 31.921 | 32.9 | 31.607 | 31.585 | 14.998 | 23.947 | 4.853 | 1 | 0 | 53.731 | 53.248 | 43.36 | 21.368 | 0 | 0 | 43.829 | 30.452 | [5 empty] | 0 | 0.336 | 20 | 5.1832 | 4.8517 | 1.6996 | 1.4286 | 3.4231 | 66.0425
12/25/09 | 14:49 | 0 | 14.583 | 0 | 2 | 0 | 31.855 | 32.48 | 31.536 | 31.593 | 12.888 | 23.837 | 4.74 | 0 | 0 | 53.596 | 53.206 | 43.272 | 21.235 | 0 | 0 | 43.764 | 30.413 | [5 empty] | 0 | 0.262 | 21 | 5.2161 | 4.883 | 1.7009 | 1.4286 | 3.4544 | 66.2255
12/25/09 | 14:50 | 0 | 14.414 | 0 | 1 | 0 | 31.634 | 32.044 | 31.298 | 31.563 | 12.783 | 23.759 | 4.609 | 0 | 0 | 53.545 | 53.134 | 43.195 | 21.157 | 0 | 0 | 43.69 | 30.384 | [5 empty] | 0 | 0.071 | 22 | 5.2543 | 4.9192 | 1.7025 | 1.4286 | 3.4907 | 66.4348
12/25/09 | 14:51 | 0 | 14.44 | 0 | 2 | 0 | 31.634 | 31.853 | 31.129 | 31.514 | 28.214 | 23.709 | 4.634 | 0 | 0 | 53.5 | 53.111 | 43.171 | 21.181 | 0 | 0 | 43.666 | 30.359 | [5 empty] | 0 | 0.12 | 23 | 5.247 | 4.9123 | 1.7022 | 1.4286 | 3.4837 | 66.3951
12/25/09 | 14:52 | 1 | 14.44 | 0 | 1 | 0 | 49.281 | 31.757 | 31.009 | 31.394 | 27.66 | 23.66 | 4.609 | 0 | 0 | 53.5 | 53.111 | 43.171 | 21.204 | 0 | 0 | 43.642 | 30.359 | [5 empty] | 14.44 | 17.887 | 24 | 5.2543 | 4.9192 | 1.7025 | 1.4286 | 3.4907 | 66.4348
12/25/09 | 14:53 | 0 | 14.414 | 0 | 2 | 0 | 48.662 | 32.142 | 30.889 | 31.274 | 17.127 | 23.66 | 4.709 | 0 | 0 | 53.407 | 53.087 | 43.102 | 21.228 | 0 | 0 | 43.642 | 30.335 | [5 empty] | 0 | 17.388 | 25 | 5.2251 | 4.8915 | 1.7013 | 1.4286 | 3.463 | 66.2753
12/25/09 | 14:54 | 0 | 14.44 | 0 | 1 | 0 | 37.32 | 45.061 | 30.744 | 31.154 | 14.807 | 23.614 | 4.66 | 0 | 0 | 53.363 | 53.111 | 43.102 | 21.228 | 0 | 0 | 43.666 | 30.31 | [5 empty] | 0 | 6.166 | 26 | 5.2394 | 4.9051 | 1.7019 | 1.4286 | 3.4765 | 66.3537
12/25/09 | 14:55 | 0 | 14.44 | 0 | 2 | 0 | 33.467 | 45.268 | 30.671 | 31.009 | 13.894 | 23.54 | 4.531 | 1 | 0 | 53.339 | 53.064 | 43.15 | 21.302 | 0 | 0 | 43.618 | 30.31 | [5 empty] | 0 | 2.458 | 27 | 5.277 | 4.9408 | 1.7034 | 1.4286 | 3.5122 | 66.558
12/25/09 | 14:56 | 0 | 14.447 | 0 | 2 | 0 | 32.149 | 37 | 30.656 | 30.945 | 14.422 | 23.55 | 4.642 | 0 | 0 | 53.346 | 53.071 | 43.157 | 21.115 | 0 | 0 | 43.649 | 30.342 | [5 empty] | 0 | 1.204 | 28 | 5.2446 | 4.9101 | 1.7021 | 1.4286 | 3.4815 | 66.3824
12/25/09 | 14:57 | 0 | 14.414 | 0 | 1 | 0 | 31.514 | 33.632 | 30.215 | 30.84 | 14.291 | 23.494 | 4.735 | 0 | 0 | 53.316 | 53.087 | 43.126 | 21.083 | 0 | 0 | 43.618 | 30.286 | [5 empty] | 0 | 0.674 | 29 | 5.2176 | 4.8844 | 1.701 | 1.4286 | 3.4558 | 66.2336
12/25/09 | 14:58 | 0 | 14.414 | 0 | 2 | 0 | 31.178 | 32.333 | 29.587 | 30.526 | 13.499 | 23.445 | 4.66 | 0 | 0 | 53.339 | 53.041 | 43.15 | 21.157 | 0 | 0 | 43.573 | 30.239 | [5 empty] | 0 | 0.652 | 30 | 5.2394 | 4.9051 | 1.7019 | 1.4286 | 3.4765 | 66.3537
12/25/09 | 14:59 | 0 | 14.414 | 0 | 2 | 0 | 30.913 | 31.732 | 29.011 | 30.07 | 12.833 | 23.42 | 4.66 | 0 | 0 | 53.339 | 53.017 | 43.15 | 21.132 | 0 | 0 | 43.594 | 30.261 | [5 empty] | 0 | 0.843 | 31 | 5.2394 | 4.9051 | 1.7019 | 1.4286 | 3.4765 | 66.3537
12/25/09 | 15:00 | 0 | 14.414 | 0 | 2 | 0 | 30.504 | 31.323 | 28.503 | 29.42 | 12.906 | 23.445 | 4.557 | 0 | 0 | 53.293 | 53.017 | 43.102 | 21.181 | 0 | 0 | 43.594 | 30.239 | [5 empty] | 0 | 1.084 | 32 | 5.2694 | 4.9336 | 1.7031 | 1.4286 | 3.5051 | 66.5171
12/25/09 | 15:01 | 0 | 14.44 | 0 | 3 | 0 | 29.83 | 30.889 | 27.998 | 28.768 | 12.413 | 23.42 | 4.609 | 0 | 0 | 53.293 | 52.996 | 43.054 | 21.181 | 0 | 0 | 43.573 | 30.261 | [5 empty] | 0 | 1.062 | 33 | 5.2543 | 4.9192 | 1.7025 | 1.4286 | 3.4907 | 66.4348
12/25/09 | 15:02 | 0 | 14.414 | 0 | 2 | 0 | 29.202 | 30.335 | 27.78 | 28.312 | 21.591 | 23.325 | 4.634 | 0 | 0 | 53.248 | 53.041 | 43.008 | 21.083 | 0 | 0 | 43.573 | 30.261 | [5 empty] | 0 | 0.89 | 34 | 5.247 | 4.9123 | 1.7022 | 1.4286 | 3.4837 | 66.3951
12/25/09 | 15:03 | 0 | 14.389 | 0 | 2 | 0 | 44.671 | 29.611 | 27.564 | 27.949 | 30.286 | 23.251 | 4.609 | 0 | 0 | 53.248 | 52.996 | 42.985 | 21.132 | 0 | 0 | 43.573 | 30.215 | [5 empty] | 0 | 16.722 | 35 | 5.2543 | 4.9192 | 1.7025 | 1.4286 | 3.4907 | 66.4348
12/25/09 | 15:04 | 0 | 14.414 | 0 | 3 | 0 | 52.308 | 36.38 | 27.395 | 27.733 | 30.96 | 23.275 | 4.557 | 1 | 0 | 53.202 | 52.973 | 42.937 | 21.083 | 0 | 0 | 43.549 | 30.215 | [5 empty] | 0 | 24.575 | 36 | 5.2694 | 4.9336 | 1.7031 | 1.4286 | 3.5051 | 66.5171
12/25/09 | 15:05 | 1 | 14.334 | 0 | 2 | 0 | 54.159 | 49.918 | 27.221 | 27.559 | 31.075 | 23.246 | 4.477 | 2 | 0 | 53.197 | 52.922 | 42.932 | 21.054 | 0 | 0 | 43.566 | 30.185 | [5 empty] | 14.334 | 26.6 | 37 | 5.2927 | 4.9558 | 1.704 | 1.4286 | 3.5272 | 66.6427
12/25/09 | 15:06 | 0 | 14.334 | 0 | 3 | 0 | 54.296 | 52.968 | 27.414 | 27.414 | 31.438 | 23.199 | 4.526 | 2 | 0 | 53.15 | 52.922 | 42.884 | 21.029 | 0 | 0 | 43.544 | 30.21 | [5 empty] | 0 | 26.882 | 38 | 5.2784 | 4.9422 | 1.7035 | 1.4286 | 3.5136 | 66.5659
12/25/09 | 15:07 | 0 | 14.309 | 0 | 2 | 0 | 54.366 | 53.472 | 27.75 | 27.486 | 31.728 | 23.246 | 4.426 | 2 | 0 | 53.15 | 52.922 | 42.932 | 21.103 | 0 | 0 | 43.544 | 30.21 | [5 empty] | 0 | 26.88 | 39 | 5.3075 | 4.9699 | 1.7046 | 1.4286 | 3.5413 | 66.7222
12/25/09 | 15:08 | 0 | 14.334 | 0 | 3 | 0 | 54.343 | 53.769 | 28.378 | 27.799 | 32.257 | 23.246 | 4.426 | 2 | 0 | 53.174 | 52.968 | 42.908 | 21.152 | 0 | 0 | 43.544 | 30.185 | [5 empty] | 0 | 26.544 | 40 | 5.3075 | 4.9699 | 1.7046 | 1.4286 | 3.5413 | 66.7222
12/25/09 | 15:09 | 1 | 14.359 | 0 | 2 | 1 | 54.091 | 53.862 | 28.788 | 28.415 | 32.582 | 23.285 | 4.562 | 2 | 0 | 53.26 | 52.985 | 42.973 | 21.211 | 0 | 0 | 43.583 | 30.246 | [5 empty] | 14.359 | 25.676 | 41 | 5.2679 | 4.9322 | 1.703 | 1.4286 | 3.5037 | 66.5092
12/25/09 | 15:10 | 0 | 14.47 | 0 | 3 | 0 | 54.383 | 53.808 | 29.185 | 28.849 | 33.263 | 23.378 | 4.588 | 2 | 0 | 53.395 | 53.076 | 43.087 | 21.282 | 0 | 0 | 43.628 | 30.318 | [5 empty] | 0 | 25.534 | 0 | 5.2604 | 4.925 | 1.7027 | 1.4286 | 3.4965 | 66.4681
12/25/09 | 15:11 | 0 | 14.492 | 0 | 2 | 0 | 54.359 | 53.993 | 29.307 | 29.185 | 33.969 | 23.332 | 4.511 | 2 | 0 | 53.442 | 53.029 | 43.042 | 21.331 | 0 | 0 | 43.604 | 30.246 | [5 empty] | 0 | 25.174 | 1 | 5.2828 | 4.9464 | 5.2751 | 5 | -0.053645 | -1.0155
12/25/09 | 15:12 | 1 | 14.437 | 0 | 3 | 0 | 54.168 | 53.963 | 29.298 | 29.276 | 34.431 | 23.396 | 4.503 | 1 | 0 | 53.503 | 53.045 | 43.128 | 21.25 | 0 | 0 | 43.645 | 30.239 | [5 empty] | 14.437 | 24.892 | 2 | 5.2851 | 4.9486 | 5.2752 | 5 | -0.05143 | -0.97312
12/25/09 | 15:13 | 0 | 14.492 | 0 | 3 | 0 | 54.268 | 53.946 | 29.523 | 29.378 | 35.332 | 23.499 | 4.588 | 2 | 0 | 53.526 | 53.069 | 43.08 | 21.348 | 0 | 0 | 43.645 | 30.239 | [5 empty] | 0 | 24.89 | 3 | 5.2604 | 4.925 | 5.2742 | 5 | -0.074958 | -1.425
12/25/09 | 15:14 | 0 | 14.412 | 0 | 2 | 0 | 54.007 | 53.963 | 30.021 | 29.516 | 35.77 | 23.491 | 4.655 | 2 | 0 | 53.596 | 53.069 | 43.104 | 21.419 | 0 | 0 | 43.645 | 30.239 | [5 empty] | 0 | 24.491 | 4 | 5.2409 | 4.9065 | 5.2734 | 5 | -0.093504 | -1.7841
12/25/09 | 15:15 | 1 | 14.412 | 0 | 3 | 0 | 54.077 | 53.778 | 30.938 | 30.045 | 36.851 | 23.516 | 4.603 | 2 | 0 | 53.64 | 53.069 | 43.173 | 21.348 | 0 | 0 | 43.669 | 30.286 | [5 empty] | 14.412 | 24.032 | 5 | 5.256 | 4.9209 | 5.274 | 5 | -0.07911 | -1.5051
12/25/09 | 15:16 | 0 | 14.387 | 0 | 3 | 0 | 54.1 | 53.825 | 31.997 | 31.105 | 37.509 | 23.589 | 4.529 | 2 | 0 | 53.664 | 53.09 | 43.173 | 21.324 | 0 | 0 | 43.669 | 30.286 | [5 empty] | 0 | 22.995 | 6 | 5.2776 | 4.9414 | 5.2749 | 5 | -0.058627 | -1.1109
12/25/09 | 15:17 | 0 | 14.387 | 0 | 3 | 0 | 54.124 | 53.869 | 32.878 | 32.191 | 38.167 | 23.611 | 4.477 | 2 | 0 | 53.687 | 53.045 | 43.08 | 21.324 | 0 | 0 | 43.69 | 30.286 | [5 empty] | 0 | 21.933 | 7 | 5.2927 | 4.9558 | 5.2755 | 5 | -0.044234 | -0.83575
12/25/09 | 15:18 | 1 | 14.387 | 1 | 3 | 0 | 54.376 | 53.893 | 33.608 | 33.208 | 38.873 | 23.66 | 4.477 | 1 | 0 | 53.687 | 53.113 | 43.197 | 21.348 | 0 | 0 | 43.69 | 30.286 | [5 empty] | 14.387 | 21.168 | 8 | 5.2927 | 4.9558 | 5.2755 | 5 | -0.044234 | -0.83575
12/25/09 | 15:19 | 0 | 14.387 | 0 | 3 | 0 | 54.513 | 54.191 | 34.031 | 33.797 | 39.437 | 23.685 | 4.428 | 2 | 0 | 53.71 | 53.113 | 43.128 | 21.299 | 0 | 0 | 43.714 | 30.261 | [5 empty] | 0 | 20.716 | 9 | 5.307 | 4.9693 | 5.276 | 5 | -0.03067 | -0.57793
12/25/09 | 15:20 | 0 | 14.437 | 0 | 3 | 0 | 54.604 | 54.352 | 34.22 | 34.196 | 39.696 | 23.756 | 4.477 | 2 | 0 | 53.755 | 53.136 | 43.245 | 21.395 | 0 | 0 | 43.738 | 30.261 | [5 empty] | 0 | 20.408 | 10 | 5.2927 | 4.9558 | 5.2755 | 5 | -0.044234 | -0.83575
12/25/09 | 15:21 | 0 | 14.427 | 0 | 3 | 1 | 54.574 | 54.39 | 34.282 | 34.376 | 40.136 | 23.773 | 4.47 | 1 | 0 | 53.748 | 53.106 | 43.245 | 21.444 | 0 | 0 | 43.738 | 30.31 | [5 empty] | 0 | 20.198 | 11 | 5.2947 | 4.9577 | 5.2756 | 5 | -0.042296 | -0.79883
12/25/09 | 15:22 | 1 | 14.427 | 0 | 3 | 0 | 54.551 | 54.413 | 34.4 | 34.424 | 40.746 | 23.773 | 4.444 | 2 | 0 | 53.794 | 53.106 | 43.307 | 21.486 | 0 | 0 | 43.707 | 30.278 | [5 empty] | 14.427 | 20.127 | 0 | 5.3023 | 4.9649 | 5.2759 | 5 | -0.035099 | -0.66196
12/25/09 | 15:23 | 0 | 14.45 | 0 | 3 | 0 | 54.642 | 54.366 | 34.469 | 34.517 | 41.052 | 23.822 | 4.418 | 2 | 0 | 53.794 | 53.106 | 43.284 | 21.412 | 0 | 0 | 43.707 | 30.303 | [5 empty] | 0 | 20.125 | 1 | 5.3099 | 4.9721 | 4.8916 | 4.6154 | 0.35671 | 6.7179
12/25/09 | 15:24 | 0 | 14.45 | 0 | 3 | 0 | 54.688 | 54.413 | 34.541 | 34.541 | 41.169 | 23.869 | 4.521 | 1 | 0 | 53.839 | 53.106 | 43.307 | 21.412 | 0 | 0 | 43.707 | 30.303 | [5 empty] | 0 | 20.147 | 2 | 5.2799 | 4.9436 | 4.8903 | 4.6154 | 0.3282 | 6.2161
12/25/09 | 15:25 | 1 | 14.45 | 0 | 3 | 0 | 54.735 | 54.483 | 34.541 | 34.589 | 41.616 | 23.918 | 4.444 | 2 | 0 | 53.862 | 53.129 | 43.355 | 21.461 | 0 | 0 | 43.731 | 30.327 | [5 empty] | 14.45 | 20.146 | 3 | 5.3023 | 4.9649 | 4.8912 | 4.6154 | 0.34952 | 6.5918
12/25/09 | 15:26 | 0 | 14.427 | 0 | 3 | 0 | 54.642 | 54.504 | 34.565 | 34.61 | 41.71 | 23.918 | 4.47 | 1 | 0 | 53.862 | 53.153 | 43.331 | 21.508 | 0 | 0 | 43.755 | 30.327 | [5 empty] | 0 | 20.032 | 4 | 5.2947 | 4.9577 | 4.8909 | 4.6154 | 0.34232 | 6.4653
12/25/09 | 15:27 | 0 | 14.374 | 0 | 3 | 0 | 54.66 | 54.432 | 34.605 | 34.677 | 41.774 | 23.864 | 4.312 | 2 | 0 | 53.811 | 53.125 | 43.327 | 21.383 | 0 | 0 | 43.726 | 30.298 | [5 empty] | 0 | 19.983 | 5 | 5.3407 | 5.0014 | 4.8928 | 4.6154 | 0.38605 | 7.2285
12/25/09 | 15:28 | 0 | 14.374 | 0 | 3 | 0 | 54.546 | 54.476 | 34.701 | 34.723 | 42.363 | 23.888 | 4.287 | 1 | 0 | 53.858 | 53.101 | 43.35 | 21.358 | 0 | 0 | 43.726 | 30.273 | [5 empty] | 0 | 19.823 | 6 | 5.348 | 5.0084 | 4.8931 | 4.6154 | 0.39297 | 7.348
12/25/09 | 15:29 | 1 | 14.397 | 0 | 3 | 0 | 54.569 | 54.338 | 34.864 | 34.842 | 42.009 | 23.827 | 4.328 | 2 | 0 | 53.825 | 53.066 | 43.339 | 21.446 | 0 | 0 | 43.69 | 30.239 | [5 empty] | 14.397 | 19.727 | 7 | 5.3361 | 4.997 | 4.8926 | 4.6154 | 0.38162 | 7.1518
12/25/09 | 15:30 | 0 | 14.306 | 0 | 3 | 0 | 54.595 | 54.252 | 34.964 | 34.94 | 42.908 | 23.871 | 4.168 | 2 | 0 | 53.816 | 53.036 | 43.284 | 21.51 | 0 | 0 | 43.683 | 30.207 | [5 empty] | 0 | 19.655 | 8 | 5.3827 | 5.0413 | 4.8945 | 4.6154 | 0.42591 | 7.9127
12/25/09 | 15:31 | 0 | 14.306 | 0 | 3 | 0 | 54.642 | 54.413 | 35.105 | 35.081 | 42.767 | 23.847 | 4.22 | 1 | 0 | 53.839 | 53.036 | 43.307 | 21.461 | 0 | 0 | 43.683 | 30.207 | [5 empty] | 0 | 19.561 | 9 | 5.3675 | 5.0269 | 4.8939 | 4.6154 | 0.41152 | 7.6668
12/25/09 | 15:32 | 0 | 14.357 | 0 | 3 | 0 | 54.574 | 54.436 | 35.34 | 35.246 | 42.743 | 23.871 | 4.168 | 1 | 0 | 53.839 | 53.036 | 43.355 | 21.461 | 0 | 0 | 43.707 | 30.232 | [5 empty] | 0 | 19.328 | 10 | 5.3827 | 5.0413 | 4.8945 | 4.6154 | 0.42591 | 7.9127
12/25/09 | 15:33 | 1 | 14.377 | 0 | 3 | 0 | 54.551 | 54.366 | 35.505 | 35.457 | 43.025 | 23.871 | 4.294 | 2 | 0 | 53.862 | 52.968 | 43.355 | 21.486 | 0 | 0 | 43.707 | 30.232 | [5 empty] | 14.377 | 19.094 | 11 | 5.346 | 5.0064 | 4.893 | 4.6154 | 0.39104 | 7.3146
12/25/09 | 15:34 | 0 | 14.331 | 0 | 3 | 1 | 54.756 | 54.366 | 35.622 | 35.646 | 42.532 | 23.918 | 4.142 | 2 | 0 | 53.839 | 53.059 | 43.331 | 21.486 | 0 | 0 | 43.707 | 30.256 | [5 empty] | 0 | 19.11 | 12 | 5.3902 | 5.0485 | 4.8948 | 4.6154 | 0.43311 | 8.0351
12/25/09 | 15:35 | 0 | 14.299 | 0 | 3 | 0 | 54.658 | 54.544 | 35.849 | 35.804 | 43.111 | 23.886 | 4.083 | 1 | 0 | 53.832 | 53.006 | 43.324 | 21.454 | 0 | 0 | 43.676 | 30.224 | [5 empty] | 0 | 18.854 | 0 | 5.4074 | 5.0648 | 4.8955 | 4.6154 | 0.44944 | 8.3115
12/25/09 | 15:36 | 1 | 14.331 | 0 | 3 | 0 | 54.917 | 54.481 | 36.045 | 35.997 | 42.508 | 23.918 | 3.99 | 2 | 0 | 53.862 | 53.083 | 43.331 | 21.581 | 0 | 0 | 43.731 | 30.256 | [5 empty] | 14.331 | 18.92 | 1 | 5.4345 | 5.0906 | 4.5669 | 4.2857 | 0.80485 | 14.81
12/25/09 | 15:37 | 0 | 14.324 | 0 | 3 | 0 | 54.863 | 54.681 | 36.179 | 36.179 | 42.666 | 23.96 | 3.983 | 1 | 0 | 53.855 | 53.029 | 43.37 | 21.525 | 0 | 0 | 43.7 | 30.246 | [5 empty] | 0 | 18.684 | 2 | 5.4366 | 5.0925 | 4.567 | 4.2857 | 0.80679 | 14.8401
12/25/09 | 15:38 | 0 | 14.377 | 0 | 3 | 0 | 54.87 | 54.665 | 36.351 | 36.351 | 43.118 | 23.991 | 4.042 | 1 | 0 | 53.862 | 53.059 | 43.379 | 21.557 | 0 | 0 | 43.731 | 30.256 | [5 empty] | 0 | 18.519 | 3 | 5.4194 | 5.0762 | 4.5663 | 4.2857 | 0.79046 | 14.5858
12/25/09 | 15:39 | 0 | 14.369 | 0 | 3 | 0 | 55.025 | 54.588 | 36.438 | 36.483 | 42.853 | 23.96 | 4.034 | 2 | 0 | 53.855 | 53.029 | 43.394 | 21.574 | 0 | 0 | 43.7 | 30.246 | [5 empty] | 0 | 18.542 | 4 | 5.4217 | 5.0784 | 4.5664 | 4.2857 | 0.79267 | 14.6204
12/25/09 | 15:40 | 1 | 14.369 | 0 | 3 | 0 | 55.162 | 54.819 | 36.624 | 36.624 | 43.37 | 24.009 | 3.983 | 1 | 0 | 53.879 | 53.006 | 43.37 | 21.503 | 0 | 0 | 43.7 | 30.271 | [5 empty] | 14.369 | 18.538 | 5 | 5.4366 | 5.0925 | 4.567 | 4.2857 | 0.80679 | 14.8401
12/25/09 | 15:41 | 0 | 14.339 | 0 | 3 | 0 | 55.295 | 54.905 | 36.691 | 36.737 | 42.638 | 23.979 | 3.874 | 2 | 0 | 53.851 | 52.954 | 43.365 | 21.593 | 0 | 0 | 43.695 | 30.195 | [5 empty] | 0 | 18.558 | 6 | 5.4683 | 5.1227 | 4.5683 | 4.2857 | 0.83696 | 15.3057
12/25/09 | 15:42 | 0 | 14.314 | 0 | 3 | 0 | 55.319 | 55.088 | 36.808 | 36.902 | 42.989 | 24.026 | 3.926 | 1 | 0 | 53.827 | 53.024 | 43.389 | 21.544 | 0 | 0 | 43.695 | 30.217 | [5 empty] | 0 | 18.417 | 7 | 5.4531 | 5.1083 | 4.5677 | 4.2857 | 0.82257 | 15.0843
12/25/09 | 15:43 | 0 | 14.314 | 0 | 3 | 0 | 55.615 | 55.088 | 36.949 | 36.995 | 42.92 | 24.001 | 3.874 | 2 | 0 | 53.851 | 53.024 | 43.365 | 21.495 | 0 | 0 | 43.695 | 30.217 | [5 empty] | 0 | 18.62 | 8 | 5.4683 | 5.1227 | 4.5683 | 4.2857 | 0.83696 | 15.3057
12/25/09 | 15:44 | 1 | 14.339 | 0 | 3 | 0 | 55.776 | 55.363 | 37.019 | 37.136 | 43.106 | 24.026 | 4.003 | 1 | 0 | 53.874 | 53.024 | 43.413 | 21.495 | 0 | 0 | 43.695 | 30.217 | [5 empty] | 14.339 | 18.64 | 9 | 5.4307 | 5.087 | 4.5668 | 4.2857 | 0.80126 | 14.7541
12/25/09 | 15:45 | 0 | 14.364 | 0 | 3 | 0 | 55.981 | 55.501 | 37.136 | 37.256 | 43.154 | 24.026 | 3.926 | 1 | 0 | 53.851 | 53.001 | 43.413 | 21.544 | 0 | 0 | 43.719 | 30.217 | [5 empty] | 0 | 18.725 | 10 | 5.4531 | 5.1083 | 4.5677 | 4.2857 | 0.82257 | 15.0843
12/25/09 | 15:46 | 0 | 14.364 | 1 | 2 | 0 | 56.3 | 55.685 | 37.208 | 37.373 | 43.319 | 24.099 | 3.9 | 2 | 0 | 53.874 | 53.001 | 43.437 | 21.495 | 0 | 0 | 43.695 | 30.266 | [5 empty] | 0 | 18.927 | 11 | 5.4607 | 5.1155 | 4.568 | 4.2857 | 0.82977 | 15.1952
12/25/09 | 15:47 | 0 | 14.389 | 0 | 3 | 0 | 56.75 | 56.005 | 37.397 | 37.49 | 43.764 | 24.099 | 3.774 | 1 | 0 | 53.895 | 53.001 | 43.437 | 21.52 | 0 | 0 | 43.719 | 30.266 | [5 empty] | 0 | 19.26 | 12 | 5.4974 | 5.1504 | 4.5695 | 4.2857 | 0.86464 | 15.7282
12/25/09 | 15:48 | 1 | 14.389 | 0 | 3 | 1 | 56.905 | 56.458 | 37.442 | 37.607 | 43.695 | 24.146 | 3.826 | 2 | 0 | 53.874 | 53.024 | 43.437 | 21.664 | 0 | 0 | 43.719 | 30.242 | [5 empty] | 14.389 | 19.298 | 13 | 5.4823 | 5.136 | 4.5689 | 4.2857 | 0.85025 | 15.5091
12/25/09 | 15:49 | 0 | 14.357 | 0 | 3 | 0 | 57.033 | 56.585 | 37.435 | 37.624 | 44.087 | 24.053 | 4.135 | 1 | 0 | 53.895 | 53.001 | 43.461 | 21.525 | 0 | 0 | 43.743 | 30.293 | [5 empty] | 0 | 19.409 | 0 | 5.3923 | 5.0504 | 4.5652 | 4.2857 | 0.76472 | 14.1817
12/25/09 | 15:50 | 0 | 14.342 | 0 | 3 | 0 | 57.284 | 56.702 | 37.488 | 37.701 | 43.858 | 24.124 | 3.854 | 1 | 0 | 53.916 | 52.975 | 43.41 | 21.522 | 0 | 0 | 43.693 | 30.291 | [5 empty] | 0 | 19.583 | 1 | 5.4741 | 5.1282 | 2.8915 | 2.6087 | 2.5195 | 46.026
12/25/09 | 15:51 | 0 | 14.337 | 0 | 2 | 0 | 57.48 | 56.898 | 37.531 | 37.765 | 44.487 | 24.094 | 3.697 | 2 | 0 | 53.888 | 52.947 | 43.405 | 21.493 | 0 | 0 | 43.664 | 30.261 | [5 empty] | 0 | 19.715 | 2 | 5.5198 | 5.1717 | 2.8934 | 2.6087 | 2.563 | 46.4321
12/25/09 | 15:52 | 1 | 14.337 | 0 | 3 | 0 | 57.818 | 57.122 | 37.672 | 37.906 | 44.298 | 24.116 | 3.746 | 1 | 0 | 53.958 | 52.947 | 43.453 | 21.515 | 0 | 0 | 43.688 | 30.261 | [5 empty] | 14.337 | 19.912 | 3 | 5.5056 | 5.1581 | 2.8928 | 2.6087 | 2.5494 | 46.3061
12/25/09 | 15:53 | 0 | 14.337 | 0 | 3 | 0 | 57.929 | 57.459 | 37.741 | 38 | 44.135 | 24.166 | 3.872 | 1 | 0 | 53.958 | 52.947 | 43.453 | 21.588 | 0 | 0 | 43.664 | 30.261 | [5 empty] | 0 | 19.929 | 4 | 5.4689 | 5.1232 | 2.8913 | 2.6087 | 2.5145 | 45.979
12/25/09 | 15:54 | 0 | 14.311 | 0 | 2 | 0 | 58.087 | 57.571 | 37.765 | 38.071 | 44.204 | 24.19 | 3.697 | 2 | 0 | 53.958 | 52.947 | 43.453 | 21.564 | 0 | 0 | 43.688 | 30.261 | [5 empty] | 0 | 20.016 | 5 | 5.5198 | 5.1717 | 2.8934 | 2.6087 | 2.563 | 46.4321
12/25/09 | 15:55 | 0 | 14.359 | 0 | 3 | 0 | 58.242 | 57.683 | 37.93 | 38.141 | 44.018 | 24.19 | 3.568 | 1 | 0 | 53.958 | 52.971 | 43.429 | 21.613 | 0 | 0 | 43.688 | 30.237 | [5 empty] | 0 | 20.101 | 6 | 5.5574 | 5.2074 | 2.8949 | 2.6087 | 2.5987 | 46.7608
12/25/09 | 15:56 | 1 | 14.359 | 0 | 3 | 0 | 58.311 | 57.884 | 38.023 | 38.258 | 44.181 | 24.116 | 3.568 | 1 | 0 | 54.002 | 52.947 | 43.477 | 21.539 | 0 | 0 | 43.688 | 30.212 | [5 empty] | 14.359 | 20.053 | 7 | 5.5574 | 5.2074 | 2.8949 | 2.6087 | 2.5987 | 46.7608
12/25/09 | 15:57 | 0 | 14.384 | 0 | 2 | 0 | 58.603 | 57.975 | 38.119 | 38.378 | 44.809 | 24.19 | 3.568 | 2 | 0 | 54.002 | 52.994 | 43.477 | 21.515 | 0 | 0 | 43.712 | 30.212 | [5 empty] | 0 | 20.225 | 8 | 5.5574 | 5.2074 | 2.8949 | 2.6087 | 2.5987 | 46.7608
12/25/09 | 15:58 | 0 | 14.359 | 0 | 3 | 0 | 56.293 | 58.199 | 38.189 | 38.423 | 33.981 | 24.215 | 3.594 | 1 | 0 | 54.049 | 52.994 | 43.477 | 21.588 | 0 | 0 | 43.736 | 30.212 | [5 empty] | 0 | 17.87 | 9 | 5.5498 | 5.2002 | 2.8946 | 2.6087 | 2.5915 | 46.6949
12/25/09 | 15:59 | 0 | 14.354 | 0 | 3 | 0 | 44.781 | 57.409 | 38.277 | 38.49 | 26.833 | 24.161 | 3.488 | 1 | 0 | 54.068 | 52.919 | 43.449 | 21.535 | 0 | 0 | 43.683 | 30.207 | [5 empty] | 0 | 6.291 | 10 | 5.5807 | 5.2295 | 2.8958 | 2.6087 | 2.6208 | 46.9624
12/25/09 | 16:00 | 0 | 14.359 | 0 | 2 | 0 | 41.174 | 46.687 | 38.399 | 38.612 | 22.743 | 24.261 | 3.568 | 0 | 0 | 54.117 | 52.947 | 43.499 | 21.564 | 0 | 0 | 43.736 | 30.237 | [5 empty] | 0 | 2.562 | 11 | 5.5574 | 5.2074 | 2.8949 | 2.6087 | 2.5987 | 46.7608
12/25/09 | 16:01 | 0 | 14.384 | 0 | 3 | 0 | 39.999 | 42.018 | 38.447 | 38.705 | 21.758 | 24.261 | 3.671 | 0 | 0 | 54.096 | 52.947 | 43.453 | 21.638 | 0 | 0 | 43.712 | 30.237 | [5 empty] | 0 | 1.294 | 12 | 5.5274 | 5.1789 | 2.8937 | 2.6087 | 2.5702 | 46.4987
12/25/09 | 16:02 | 0 | 14.329 | 0 | 2 | 0 | 39.475 | 40.533 | 38.37 | 38.818 | 20.234 | 24.281 | 3.537 | 0 | 0 | 54.021 | 52.943 | 43.449 | 21.584 | 0 | 0 | 43.707 | 30.183 | [5 empty] | 0 | 0.657 | 13 | 5.5664 | 5.216 | 2.8953 | 2.6087 | 2.6073 | 46.8391
12/25/09 | 16:03 | 0 | 14.329 | 0 | 3 | 0 | 39.265 | 39.899 | 38.208 | 38.842 | 20.331 | 24.256 | 3.614 | 0 | 0 | 53.998 | 52.896 | 43.425 | 21.608 | 0 | 0 | 43.707 | 30.207 | [5 empty] | 0 | 0.423 | 14 | 5.544 | 5.1946 | 2.8944 | 2.6087 | 2.5859 | 46.6441
12/25/09 | 16:04 | 0 | 14.354 | 0 | 3 | 0 | 39.148 | 39.569 | 37.784 | 38.7 | 19.518 | 24.232 | 3.563 | 1 | 0 | 53.951 | 52.875 | 43.377 | 21.535 | 0 | 0 | 43.683 | 30.232 | [5 empty] | 0 | 0.448 | 15 | 5.5589 | 5.2088 | 2.895 | 2.6087 | 2.6001 | 46.7734
12/25/09 | 16:05 | 0 | 14.354 | 0 | 2 | 0 | 38.911 | 39.31 | 37.055 | 38.16 | 19.319 | 24.161 | 3.64 | 0 | 0 | 53.883 | 52.875 | 43.377 | 21.51 | 0 | 0 | 43.611 | 30.232 | [5 empty] | 0 | 0.751 | 16 | 5.5364 | 5.1874 | 2.894 | 2.6087 | 2.5788 | 46.5779
12/25/09 | 16:06 | 0 | 14.329 | 0 | 3 | 0 | 38.466 | 39.076 | 36.397 | 37.502 | 19.789 | 24.112 | 3.666 | 0 | 0 | 53.813 | 52.852 | 43.329 | 21.51 | 0 | 0 | 43.659 | 30.256 | [5 empty] | 0 | 0.964 | 17 | 5.5289 | 5.1803 | 2.8937 | 2.6087 | 2.5716 | 46.5115
12/25/09 | 16:07 | 0 | 14.329 | 0 | 2 | 0 | 37.784 | 38.653 | 35.811 | 36.796 | 18.701 | 24.065 | 3.488 | 0 | 0 | 53.745 | 52.852 | 43.329 | 21.608 | 0 | 0 | 43.635 | 30.278 | [5 empty] | 0 | 0.988 | 18 | 5.5807 | 5.2295 | 2.8958 | 2.6087 | 2.6208 | 46.9624
12/25/09 | 16:08 | 0 | 14.354 | 0 | 3 | 0 | 40.016 | 38.019 | 35.34 | 36.21 | 37.643 | 24.016 | 3.514 | 0 | 0 | 53.699 | 52.828 | 43.26 | 21.463 | 0 | 0 | 43.635 | 30.256 | [5 empty] | 0 | 3.806 | 19 | 5.5731 | 5.2223 | 2.8955 | 2.6087 | 2.6136 | 46.897
12/25/09 | 16:09 | 0 | 14.329 | 0 | 3 | 0 | 53.974 | 38.559 | 34.847 | 35.715 | 38.019 | 23.991 | 3.537 | 0 | 0 | 53.54 | 52.784 | 43.19 | 21.39 | 0 | 0 | 43.616 | 30.21 | [5 empty] | 0 | 18.259 | 20 | 5.5664 | 5.216 | 2.8953 | 2.6087 | 2.6073 | 46.8391
12/25/09 | 16:10 | 1 | 14.309 | 0 | 2 | 0 | 55.974 | 51.801 | 34.426 | 35.227 | 38.234 | 23.947 | 3.643 | 1 | 0 | 53.498 | 52.786 | 43.193 | 21.562 | 0 | 0 | 43.616 | 30.21 | [5 empty] | 14.309 | 20.747 | 21 | 5.5356 | 5.1866 | 2.894 | 2.6087 | 2.5779 | 46.5702
12/25/09 | 16:11 | 0 | 14.309 | 0 | 3 | 1 | 56.405 | 55.034 | 34.168 | 34.804 | 37.928 | 23.898 | 3.54 | 1 | 0 | 53.498 | 52.786 | 43.147 | 21.441 | 0 | 0 | 43.592 | 30.188 | [5 empty] | 0 | 21.601 | 22 | 5.5656 | 5.2151 | 2.8952 | 2.6087 | 2.6064 | 46.8315
12/25/09 | 16:12 | 0 | 14.334 | 0 | 2 | 0 | 56.448 | 55.699 | 34.098 | 34.426 | 37.387 | 23.874 | 3.643 | 2 | 0 | 53.428 | 52.763 | 43.169 | 21.515 | 0 | 0 | 43.568 | 30.21 | [5 empty] | 0 | 22.022 | 0 | 5.5356 | 5.1866 | 2.894 | 2.6087 | 2.5779 | 46.5702
12/25/09 | 16:13 | 1 | 14.357 | 0 | 3 | 0 | 56.606 | 55.883 | 34.074 | 34.287 | 37.741 | 23.923 | 3.666 | 1 | 0 | 53.428 | 52.763 | 43.193 | 21.49 | 0 | 0 | 43.568 | 30.163 | [5 empty] | 14.357 | 22.319 | 1 | 5.5289 | 5.1803 | 4.285 | 4 | 1.1803 | 21.3471
12/25/09 | 16:14 | 0 | 14.309 | 0 | 2 | 0 | 56.763 | 56.021 | 34.215 | 34.263 | 38.447 | 23.874 | 3.465 | 2 | 0 | 53.428 | 52.763 | 43.147 | 21.37 | 0 | 0 | 43.592 | 30.188 | [5 empty] | 0 | 22.5 | 2 | 5.5874 | 5.2359 | 4.2874 | 4 | 1.2359 | 22.1192
12/25/09 | 16:15 | 0 | 14.301 | 0 | 3 | 0 | 56.711 | 56.195 | 34.373 | 34.325 | 38.885 | 23.842 | 3.38 | 1 | 0 | 53.468 | 52.712 | 43.138 | 21.385 | 0 | 0 | 43.537 | 30.202 | [5 empty] | 0 | 22.386 | 3 | 5.6121 | 5.2594 | 4.2884 | 4 | 1.2594 | 22.4409
12/25/09 | 16:16 | 0 | 14.276 | 0 | 2 | 0 | 56.688 | 56.241 | 34.56 | 34.56 | 39.284 | 23.891 | 3.457 | 2 | 0 | 53.468 | 52.712 | 43.162 | 21.505 | 0 | 0 | 43.561 | 30.227 | [5 empty] | 0 | 22.128 | 4 | 5.5897 | 5.2381 | 4.2875 | 4 | 1.2381 | 22.1496
12/25/09 | 16:17 | 1 | 14.357 | 0 | 3 | 0 | 56.718 | 56.337 | 34.849 | 34.756 | 38.964 | 23.923 | 3.364 | 1 | 0 | 53.566 | 52.742 | 43.193 | 21.611 | 0 | 0 | 43.568 | 30.234 | [5 empty] | 14.357 | 21.962 | 5 | 5.6168 | 5.2638 | 4.2886 | 4 | 1.2638 | 22.5011
12/25/09 | 16:18 | 0 | 14.357 | 0 | 2 | 0 | 56.987 | 56.359 | 35.203 | 35.014 | 39.667 | 23.898 | 3.388 | 2 | 0 | 53.589 | 52.742 | 43.193 | 21.49 | 0 | 0 | 43.568 | 30.234 | [5 empty] | 0 | 21.973 | 6 | 5.6098 | 5.2572 | 4.2883 | 4 | 1.2572 | 22.4108
12/25/09 | 16:19 | 0 | 14.349 | 0 | 3 | 0 | 56.957 | 56.51 | 35.83 | 35.289 | 39.377 | 23.964 | 3.254 | 1 | 0 | 53.605 | 52.712 | 43.138 | 21.483 | 0 | 0 | 43.561 | 30.227 | [5 empty] | 0 | 21.668 | 7 | 5.6488 | 5.2943 | 4.2899 | 4 | 1.2943 | 22.9126
12/25/09 | 16:20 | 0 | 14.349 | 0 | 2 | 0 | 57.069 | 56.576 | 36.557 | 35.758 | 40.459 | 23.915 | 3.279 | 2 | 0 | 53.629 | 52.712 | 43.138 | 21.554 | 0 | 0 | 43.561 | 30.202 | [5 empty] | 0 | 21.311 | 8 | 5.6416 | 5.2874 | 4.2896 | 4 | 1.2874 | 22.8195
12/25/09 | 16:21 | 1 | 14.349 | 0 | 3 | 0 | 57.338 | 56.665 | 37.193 | 36.512 | 41.023 | 23.987 | 3.506 | 1 | 0 | 53.673 | 52.733 | 43.162 | 21.603 | 0 | 0 | 43.585 | 30.227 | [5 empty] | 14.349 | 20.826 | 9 | 5.5755 | 5.2245 | 4.2869 | 4 | 1.2245 | 21.963
12/25/09 | 16:22 | 0 | 14.324 | 0 | 2 | 0 | 57.809 | 56.912 | 37.78 | 37.17 | 41.705 | 23.987 | 3.532 | 1 | 0 | 53.72 | 52.733 | 43.138 | 21.579 | 0 | 0 | 43.561 | 30.202 | [5 empty] | 0 | 20.639 | 10 | 5.5679 | 5.2173 | 4.2866 | 4 | 1.2173 | 21.8637
12/25/09 | 16:23 | 0 | 14.324 | 0 | 3 | 0 | 58.324 | 57.295 | 38.038 | 37.662 | 41.777 | 24.011 | 3.506 | 2 | 0 | 53.743 | 52.733 | 43.162 | 21.603 | 0 | 0 | 43.561 | 30.178 | [5 empty] | 0 | 20.662 | 11 | 5.5755 | 5.2245 | 4.2869 | 4 | 1.2245 | 21.963
12/25/09 | 16:24 | 0 | 14.324 | 0 | 2 | 0 | 58.685 | 57.809 | 38.179 | 38.062 | 42.575 | 24.06 | 3.431 | 1 | 0 | 53.743 | 52.756 | 43.209 | 21.554 | 0 | 0 | 43.585 | 30.202 | [5 empty] | 0 | 20.623 | 12 | 5.5973 | 5.2453 | 4.2878 | 4 | 1.2453 | 22.2482
12/25/09 | 16:25 | 0 | 14.324 | 0 | 3 | 0 | 52.436 | 58.192 | 38.437 | 38.251 | 31.431 | 24.036 | 3.279 | 1 | 0 | 53.766 | 52.712 | 43.233 | 21.628 | 0 | 0 | 43.585 | 30.202 | [5 empty] | 0 | 14.185 | 13 | 5.6416 | 5.2874 | 4.2896 | 4 | 1.2874 | 22.8195
12/25/09 | 16:26 | 0 | 14.324 | 0 | 2 | 1 | 43.233 | 55.074 | 38.533 | 38.32 | 25.794 | 24.036 | 3.406 | 1 | 0 | 53.811 | 52.733 | 43.279 | 21.65 | 0 | 0 | 43.561 | 30.227 | [5 empty] | 0 | 4.913 | 14 | 5.6046 | 5.2522 | 4.2881 | 4 | 1.2522 | 22.3428
12/25/09 | 16:27 | 0 | 14.324 | 0 | 3 | 0 | 40.506 | 44.753 | 38.557 | 38.416 | 22.734 | 24.085 | 3.457 | 0 | 0 | 53.834 | 52.733 | 43.279 | 21.505 | 0 | 0 | 43.585 | 30.227 | [5 empty] | 0 | 2.09 | 0 | 5.5897 | 5.2381 | 4.2875 | 4 | 1.2381 | 22.1496
12/25/09 | 16:28 | 0 | 14.291 | 0 | 3 | 0 | 39.511 | 41.205 | 38.406 | 38.406 | 20.728 | 24.075 | 3.424 | 0 | 0 | 53.804 | 52.726 | 43.226 | 21.522 | 0 | 0 | 43.578 | 30.17 | [5 empty] | 0 | 1.105 | 1 | 5.5993 | 5.2472 | 4.2879 | 4 | 1.2472 | 22.2747
12/25/09 | 16:29 | 0 | 14.349 | 0 | 2 | 0 | 39.095 | 40.035 | 38.368 | 38.485 | 20.566 | 24.058 | 3.457 | 0 | 0 | 53.808 | 52.73 | 43.231 | 21.53 | 0 | 0 | 43.606 | 30.178 | [5 empty] | 0 | 0.61 | 2 | 5.5897 | 5.2381 | 4.2875 | 4 | 1.2381 | 22.1496
12/25/09 | 16:30 | 0 | 14.281 | 1 | 3 | 0 | 38.772 | 39.382 | 37.949 | 38.277 | 20.355 | 23.969 | 3.339 | 0 | 0 | 53.745 | 52.691 | 43.19 | 21.392 | 0 | 0 | 43.542 | 30.136 | [5 empty] | 0 | 0.495 | 3 | 5.6241 | 5.2708 | 4.2889 | 4 | 1.2708 | 22.5951
12/25/09 | 16:31 | 0 | 14.228 | 0 | 3 | 0 | 38.507 | 39.023 | 37.074 | 37.825 | 20.154 | 23.964 | 3.308 | 1 | 0 | 53.647 | 52.639 | 43.162 | 21.508 | 0 | 0 | 43.513 | 30.107 | [5 empty] | 0 | 0.682 | 4 | 5.6331 | 5.2793 | 4.2893 | 4 | 1.2793 | 22.7112
12/25/09 | 16:32 | 0 | 14.281 | 0 | 3 | 0 | 38.114 | 38.748 | 36.21 | 37.079 | 19.073 | 23.969 | 3.236 | 0 | 0 | 53.608 | 52.644 | 43.142 | 21.537 | 0 | 0 | 43.518 | 30.136 | [5 empty] | 0 | 1.035 | 5 | 5.6541 | 5.2993 | 4.2901 | 4 | 1.2993 | 22.9794
12/25/09 | 16:33 | 0 | 14.281 | 0 | 3 | 0 | 37.361 | 38.301 | 35.435 | 36.21 | 18.334 | 23.945 | 3.388 | 0 | 0 | 53.538 | 52.644 | 43.095 | 21.439 | 0 | 0 | 43.518 | 30.136 | [5 empty] | 0 | 1.151 | 6 | 5.6098 | 5.2572 | 4.2883 | 4 | 1.2572 | 22.4108
12/25/09 | 16:34 | 0 | 14.281 | 0 | 3 | 0 | 36.469 | 37.574 | 34.73 | 35.457 | 18.877 | 23.849 | 3.339 | 0 | 0 | 53.493 | 52.599 | 43.095 | 21.439 | 0 | 0 | 43.494 | 30.136 | [5 empty] | 0 | 1.012 | 7 | 5.6241 | 5.2708 | 4.2889 | 4 | 1.2708 | 22.5951
12/25/09 | 16:35 | 1 | 14.259 | 0 | 11 | 0 | 44.2 | 36.703 | 34.613 | 45.285 | 51.521 | 23.92 | 3.514 | 0 | 0 | 45.513 | 52.438 | 47.92 | 21.488 | 0 | 0 | 43.494 | 30.016 | [5 empty] | 14.259 | -1.085 | 8 | 5.5731 | 5.2223 | 4.2868 | 4 | 1.2223 | 21.9325
12/25/09 | 16:36 | 1 | 14.251 | 0 | 15 | 0 | 57.425 | 36.44 | 38.038 | 49.222 | 55.368 | 23.795 | 3.256 | 0 | 0 | 57.583 | 51.951 | 51.379 | 21.363 | 0 | 0 | 43.465 | 29.648 | [5 empty] | 14.251 | 8.203 | 9 | 5.6483 | 5.2937 | 4.2899 | 4 | 1.2937 | 22.9051
12/25/09 | 16:37 | 1 | 14.281 | 0 | 14 | 0 | 66.332 | 36.351 | 42.32 | 55.718 | 57.028 | 23.8 | 3.187 | 2 | 0 | 66.04 | 52.072 | 56.243 | 21.439 | 0 | 0 | 43.47 | 32.375 | [5 empty] | 14.281 | 10.614 | 10 | 5.6683 | 5.3128 | 4.2907 | 4 | 1.3128 | 23.1609
12/25/09 | 16:38 | 1 | 14.281 | 0 | 15 | 0 | 70.815 | 36.256 | 45.329 | 59.808 | 59.785 | 23.8 | 3.287 | 0 | 0 | 70.551 | 52.714 | 59.739 | 21.488 | 0 | 0 | 43.47 | 36.21 | [5 empty] | 14.281 | 11.007 | 11 | 5.6392 | 5.2852 | 4.2895 | 4 | 1.2852 | 22.7896
12/25/09 | 16:39 | 1 | 14.251 | 0 | 15 | 0 | 72.72 | 36.134 | 47.182 | 62.067 | 62.783 | 23.722 | 3.078 | 0 | 0 | 72.568 | 53.603 | 61.886 | 21.385 | 0 | 0 | 43.489 | 39.071 | [5 empty] | 14.251 | 10.653 | 12 | 5.7001 | 5.343 | 4.292 | 4 | 1.343 | 23.5612
12/25/09 | 16:40 | 0 | 14.251 | 1 | 15 | 0 | 73.599 | 36.086 | 48.466 | 63.502 | 64.554 | 23.722 | 2.952 | 1 | 0 | 73.577 | 54.541 | 63.21 | 21.579 | 0 | 0 | 43.561 | 41.092 | [5 empty] | 0 | 10.097 | 13 | 5.7368 | 5.3779 | 4.2935 | 4 | 1.3779 | 24.0185
12/25/09 | 16:41 | 1 | 14.251 | 0 | 14 | 1 | 73.972 | 36.017 | 49.474 | 64.511 | 65.408 | 23.722 | 3.053 | 0 | 1 | 74.062 | 55.459 | 64.219 | 21.459 | 0 | 0 | 43.7 | 42.549 | [5 empty] | 14.251 | 9.461 | 14 | 5.7074 | 5.3499 | 4.2923 | 4 | 1.3499 | 23.6524
12/25/09 | 16:42 | 0 | 14.251 | 0 | 5 | 0 | 73.183 | 64.15 | 38.602 | 63.142 | 50.139 | 23.82 | 3.03 | 0 | 0 | 72.984 | 56.327 | 63.995 | 21.579 | 0 | 0 | 43.913 | 43.114 | [5 empty] | 0 | 10.041 | 0 | 5.7141 | 5.3563 | 4.2925 | 4 | 1.3563 | 23.7361
12/25/09 | 16:43 | 0 | 14.301 | 0 | 3 | 0 | 65.408 | 69.974 | 34.16 | 42.009 | 37.966 | 23.795 | 3.156 | 0 | 0 | 70.064 | 56.887 | 60.542 | 21.603 | 0 | 0 | 44.102 | 42.855 | [5 empty] | 0 | 23.399 | 1 | 5.6774 | 5.3214 | 3.6244 | 3.3333 | 1.9881 | 35.0177
12/25/09 | 16:44 | 0 | 14.301 | 0 | 3 | 0 | 47.343 | 63.927 | 32.656 | 34.701 | 32.154 | 23.82 | 3.13 | 1 | 0 | 67.734 | 57.224 | 56.617 | 21.579 | 0 | 0 | 44.312 | 42.384 | [5 empty] | 0 | 12.642 | 2 | 5.6849 | 5.3286 | 3.6247 | 3.3333 | 1.9953 | 35.0977
12/25/09 | 16:45 | 0 | 14.331 | 0 | 2 | 0 | 38.09 | 48.081 | 32.255 | 32.708 | 27.726 | 23.825 | 3.135 | 0 | 0 | 66.04 | 57.475 | 53.654 | 21.657 | 0 | 0 | 44.573 | 41.896 | [5 empty] | 0 | 5.382 | 3 | 5.6835 | 5.3272 | 3.6246 | 3.3333 | 1.9939 | 35.0823
12/25/09 | 16:46 | 0 | 14.276 | 0 | 3 | 0 | 34.677 | 38.813 | 32.299 | 32.225 | 25.409 | 23.7 | 2.978 | 0 | 0 | 64.778 | 57.605 | 51.423 | 21.723 | 0 | 0 | 44.706 | 41.375 | [5 empty] | 0 | 2.452 | 4 | 5.7292 | 5.3707 | 3.6265 | 3.3333 | 2.0374 | 35.5609
12/25/09 | 16:47 | 0 | 14.276 | 0 | 3 | 0 | 33.503 | 35.428 | 32.225 | 32.394 | 23.506 | 23.651 | 3.078 | 0 | 0 | 63.904 | 57.694 | 49.82 | 21.628 | 0 | 0 | 44.89 | 40.903 | [5 empty] | 0 | 1.109 | 5 | 5.7001 | 5.343 | 3.6253 | 3.3333 | 2.0097 | 35.2569
12/25/09 | 16:48 | 0 | 14.198 | 0 | 3 | 0 | 33.144 | 34.132 | 31.811 | 32.39 | 21.839 | 23.646 | 2.947 | 0 | 0 | 63.183 | 57.756 | 48.508 | 21.429 | 0 | 0 | 44.998 | 40.43 | [5 empty] | 0 | 0.754 | 6 | 5.7382 | 5.3793 | 3.6269 | 3.3333 | 2.0459 | 35.6545
12/25/09 | 16:49 | 0 | 14.251 | 0 | 4 | 0 | 32.962 | 33.689 | 32.323 | 32.179 | 21.025 | 23.675 | 2.978 | 0 | 0 | 62.719 | 57.809 | 47.733 | 21.532 | 0 | 0 | 45.142 | 40.035 | [5 empty] | 0 | 0.783 | 7 | 5.7292 | 5.3707 | 3.6265 | 3.3333 | 2.0374 | 35.5609
12/25/09 | 16:50 | 0 | 14.289 | 0 | 3 | 0 | 32.622 | 33.397 | 32.787 | 32.74 | 19.131 | 23.663 | 3.269 | 0 | 0 | 62.327 | 57.866 | 47.241 | 21.566 | 0 | 0 | 45.247 | 39.696 | [5 empty] | 0 | -0.118 | 8 | 5.6445 | 5.2901 | 3.6231 | 3.3333 | 1.9568 | 34.6677
12/25/09 | 16:51 | 0 | 14.289 | 0 | 3 | 0 | 32.95 | 33.022 | 32.646 | 33.139 | 18.686 | 23.614 | 3.192 | 0 | 0 | 62.012 | 57.866 | 46.898 | 21.471 | 0 | 0 | 45.315 | 39.344 | [5 empty] | 0 | -0.189 | 9 | 5.6669 | 5.3115 | 3.624 | 3.3333 | 1.9781 | 34.9066
12/25/09 | 16:52 | 0 | 14.289 | 0 | 3 | 0 | 35.818 | 33.28 | 32.191 | 32.857 | 35.23 | 23.518 | 3.143 | 0 | 0 | 61.677 | 57.888 | 46.622 | 21.422 | 0 | 0 | 45.383 | 38.99 | [5 empty] | 0 | 2.961 | 10 | 5.6812 | 5.325 | 3.6245 | 3.3333 | 1.9917 | 35.0577
12/25/09 | 16:53 | 1 | 14.284 | 0 | 4 | 0 | 50.905 | 37.693 | 31.728 | 32.355 | 36.189 | 23.464 | 3.238 | 0 | 0 | 61.38 | 57.838 | 46.456 | 21.49 | 0 | 0 | 45.401 | 38.703 | [5 empty] | 14.284 | 18.55 | 11 | 5.6535 | 5.2987 | 3.6234 | 3.3333 | 1.9654 | 34.7641
12/25/09 | 16:54 | 0 | 14.264 | 0 | 3 | 0 | 54.236 | 50.933 | 31.323 | 31.902 | 36.428 | 23.494 | 3.017 | 0 | 0 | 61.206 | 57.866 | 46.417 | 21.544 | 0 | 0 | 45.499 | 38.428 | [5 empty] | 0 | 22.334 | 12 | 5.7178 | 5.3599 | 3.626 | 3.3333 | 2.0266 | 35.4427
12/25/09 | 16:55 | 0 | 14.264 | 0 | 3 | 0 | 55.06 | 53.914 | 31.156 | 31.443 | 36.899 | 23.472 | 2.991 | 1 | 0 | 61.003 | 57.866 | 46.438 | 21.566 | 0 | 0 | 45.52 | 38.145 | [5 empty] | 0 | 23.617 | 13 | 5.7254 | 5.3671 | 3.6263 | 3.3333 | 2.0338 | 35.5215
12/25/09 | 16:56 | 1 | 14.233 | 0 | 3 | 0 | 55.307 | 54.688 | 31.222 | 31.247 | 37.27 | 23.442 | 3.035 | 1 | 0 | 60.798 | 57.838 | 46.433 | 21.515 | 0 | 0 | 45.539 | 37.858 | [5 empty] | 14.233 | 24.06 | 14 | 5.7126 | 5.3549 | 3.6258 | 3.3333 | 2.0216 | 35.388
12/25/09 | 16:57 | 0 | 14.241 | 0 | 4 | 0 | 55.519 | 55.06 | 31.468 | 31.372 | 37.957 | 23.518 | 3.066 | 2 | 0 | 60.645 | 57.888 | 46.508 | 21.615 | 0 | 0 | 45.614 | 37.65 | [5 empty] | 0 | 24.147 | 15 | 5.7036 | 5.3463 | 3.6255 | 3.3333 | 2.013 | 35.2936
12/25/09 | 16:58 | 1 | 14.289 | 0 | 3 | 0 | 55.449 | 55.244 | 31.853 | 31.686 | 38.614 | 23.447 | 3.192 | 2 | 0 | 60.51 | 57.909 | 46.508 | 21.64 | 0 | 0 | 45.637 | 37.464 | [5 empty] | 14.289 | 23.763 | 16 | 5.6669 | 5.3115 | 3.624 | 3.3333 | 1.9781 | 34.9066
12/25/09 | 16:59 | 0 | 14.259 | 0 | 3 | 1 | 55.354 | 55.239 | 32.112 | 31.946 | 39.033 | 23.418 | 3.135 | 2 | 0 | 60.348 | 57.882 | 46.547 | 21.635 | 0 | 0 | 45.63 | 37.246 | [5 empty] | 0 | 23.408 | 17 | 5.6835 | 5.3272 | 3.6246 | 3.3333 | 1.9939 | 35.0823
12/25/09 | 17:00 | 0 | 14.314 | 0 | 3 | 0 | 55.473 | 55.197 | 32.575 | 32.287 | 39.53 | 23.472 | 3.066 | 2 | 0 | 60.218 | 57.909 | 46.622 | 21.591 | 0 | 0 | 45.682 | 37.064 | [5 empty] | 0 | 23.186 | 0 | 5.7036 | 5.3463 | 3.6255 | 3.3333 | 2.013 | 35.2936
12/25/09 | 17:01 | 1 | 14.284 | 0 | 3 | 0 | 55.4 | 55.286 | 33.134 | 32.759 | 39.901 | 23.464 | 3.187 | 2 | 0 | 60.079 | 57.882 | 46.571 | 21.635 | 0 | 0 | 45.677 | 36.847 | [5 empty] | 14.284 | 22.641 | 1 | 5.6683 | 5.3128 | 5.2907 | 5 | 0.31284 | 5.519
12/25/09 | 17:02 | 0 | 14.233 | 0 | 4 | 0 | 55.421 | 55.286 | 33.84 | 33.369 | 40.279 | 23.489 | 2.96 | 1 | 0 | 59.99 | 57.904 | 46.594 | 21.657 | 0 | 0 | 45.7 | 36.682 | [5 empty] | 0 | 22.052 | 2 | 5.7344 | 5.3757 | 5.2934 | 5 | 0.37567 | 6.5511
12/25/09 | 17:03 | 0 | 14.264 | 0 | 3 | 0 | 55.382 | 55.314 | 34.62 | 34.148 | 40.801 | 23.592 | 2.939 | 2 | 0 | 59.928 | 57.932 | 46.622 | 21.591 | 0 | 0 | 45.752 | 36.524 | [5 empty] | 0 | 21.234 | 3 | 5.7406 | 5.3815 | 5.2936 | 5 | 0.38148 | 6.6454
12/25/09 | 17:04 | 1 | 14.289 | 0 | 3 | 0 | 55.519 | 55.244 | 35.277 | 34.902 | 41.6 | 23.592 | 3.066 | 2 | 0 | 59.86 | 58 | 46.69 | 21.615 | 0 | 0 | 45.796 | 36.359 | [5 empty] | 14.289 | 20.617 | 4 | 5.7036 | 5.3463 | 5.2921 | 5 | 0.34633 | 6.0722
12/25/09 | 17:05 | 0 | 14.241 | 0 | 3 | 0 | 55.657 | 55.382 | 35.749 | 35.488 | 41.999 | 23.638 | 2.888 | 1 | 0 | 59.748 | 57.955 | 46.69 | 21.687 | 0 | 0 | 45.796 | 36.218 | [5 empty] | 0 | 20.169 | 5 | 5.7554 | 5.3956 | 5.2942 | 5 | 0.3956 | 6.8736
12/25/09 | 17:06 | 0 | 14.233 | 0 | 4 | 0 | 55.676 | 55.515 | 36.024 | 35.907 | 42.157 | 23.658 | 2.934 | 2 | 0 | 59.675 | 57.95 | 46.662 | 21.657 | 0 | 0 | 45.815 | 36.024 | [5 empty] | 0 | 19.769 | 6 | 5.742 | 5.3829 | 5.2937 | 5 | 0.38287 | 6.6678
12/25/09 | 17:07 | 0 | 14.259 | 1 | 3 | 0 | 55.629 | 55.468 | 36.237 | 36.165 | 42.58 | 23.658 | 2.834 | 2 | 0 | 59.609 | 57.95 | 46.732 | 21.731 | 0 | 0 | 45.791 | 35.907 | [5 empty] | 0 | 19.464 | 7 | 5.7711 | 5.4105 | 5.2949 | 5 | 0.41055 | 7.1138
12/25/09 | 17:08 | 1 | 14.259 | 0 | 3 | 0 | 55.468 | 55.491 | 36.447 | 36.399 | 42.863 | 23.682 | 3.035 | 1 | 0 | 59.52 | 57.95 | 46.708 | 21.586 | 0 | 0 | 45.815 | 35.789 | [5 empty] | 14.259 | 19.069 | 8 | 5.7126 | 5.3549 | 5.2925 | 5 | 0.35491 | 6.2128
12/25/09 | 17:09 | 0 | 14.259 | 0 | 3 | 0 | 55.307 | 55.307 | 36.54 | 36.519 | 43.427 | 23.707 | 2.934 | 2 | 0 | 59.452 | 57.95 | 46.755 | 21.49 | 0 | 0 | 45.815 | 35.672 | [5 empty] | 0 | 18.788 | 9 | 5.742 | 5.3829 | 5.2937 | 5 | 0.38287 | 6.6678
12/25/09 | 17:10 | 0 | 14.226 | 0 | 4 | 0 | 55.482 | 55.207 | 36.696 | 36.696 | 43.183 | 23.793 | 2.746 | 1 | 0 | 59.353 | 57.987 | 46.722 | 21.481 | 0 | 0 | 45.852 | 35.569 | [5 empty] | 0 | 18.786 | 10 | 5.7968 | 5.4349 | 5.2959 | 5 | 0.43491 | 7.5026
12/25/09 | 17:11 | 1 | 14.226 | 0 | 3 | 1 | 55.505 | 55.368 | 36.813 | 36.792 | 43.841 | 23.817 | 2.697 | 2 | 0 | 59.285 | 57.964 | 46.769 | 21.696 | 0 | 0 | 45.852 | 35.452 | [5 empty] | 14.226 | 18.713 | 11 | 5.811 | 5.4485 | 5.2965 | 5 | 0.44847 | 7.7176
12/25/09 | 17:12 | 0 | 14.249 | 0 | 3 | 0 | 55.459 | 55.368 | 36.909 | 36.933 | 43.958 | 23.866 | 2.594 | 1 | 0 | 59.173 | 57.987 | 46.814 | 21.696 | 0 | 0 | 45.896 | 35.311 | [5 empty] | 0 | 18.526 | 0 | 5.841 | 5.477 | 5.2977 | 5 | 0.47698 | 8.166
12/25/09 | 17:13 | 0 | 14.249 | 0 | 4 | 0 | 55.552 | 55.3 | 37.026 | 36.954 | 44.334 | 23.888 | 2.798 | 2 | 0 | 59.107 | 57.964 | 46.837 | 21.65 | 0 | 0 | 45.896 | 35.215 | [5 empty] | 0 | 18.598 | 1 | 5.7816 | 5.4205 | 4.9107 | 4.6154 | 0.80513 | 13.9257
12/25/09 | 17:14 | 0 | 14.249 | 0 | 3 | 0 | 55.552 | 55.435 | 37.095 | 37.119 | 44.568 | 23.938 | 2.898 | 1 | 0 | 58.995 | 57.987 | 46.814 | 21.672 | 0 | 0 | 45.896 | 35.122 | [5 empty] | 0 | 18.433 | 2 | 5.7525 | 5.3928 | 4.9095 | 4.6154 | 0.77745 | 13.515
12/25/09 | 17:15 | 1 | 14.249 | 0 | 3 | 0 | 55.552 | 55.414 | 37.191 | 37.213 | 44.334 | 23.866 | 2.746 | 2 | 0 | 58.904 | 57.987 | 46.837 | 21.672 | 0 | 0 | 45.875 | 35.029 | [5 empty] | 14.249 | 18.339 | 3 | 5.7968 | 5.4349 | 4.9113 | 4.6154 | 0.81952 | 14.1376
12/25/09 | 17:16 | 0 | 14.249 | 0 | 3 | 0 | 55.529 | 55.435 | 37.402 | 37.378 | 44.123 | 23.962 | 2.872 | 1 | 0 | 58.792 | 58.007 | 46.837 | 21.745 | 0 | 0 | 45.92 | 34.935 | [5 empty] | 0 | 18.151 | 4 | 5.7601 | 5.4 | 4.9098 | 4.6154 | 0.78465 | 13.6221
12/25/09 | 17:17 | 0 | 14.249 | 0 | 4 | 0 | 55.529 | 55.414 | 37.473 | 37.519 | 44.659 | 23.962 | 2.898 | 1 | 0 | 58.68 | 57.987 | 46.837 | 21.866 | 0 | 0 | 45.92 | 34.84 | [5 empty] | 0 | 18.01 | 5 | 5.7525 | 5.3928 | 4.9095 | 4.6154 | 0.77745 | 13.515
12/25/09 | 17:18 | 1 | 14.274 | 0 | 3 | 0 | 55.552 | 55.414 | 37.614 | 37.591 | 44.636 | 23.962 | 2.95 | 2 | 0 | 58.637 | 57.964 | 46.837 | 21.77 | 0 | 0 | 45.896 | 34.746 | [5 empty] | 14.274 | 17.961 | 6 | 5.7374 | 5.3784 | 4.9089 | 4.6154 | 0.76306 | 13.2998
12/25/09 | 17:19 | 0 | 14.226 | 0 | 3 | 0 | 55.552 | 55.459 | 37.684 | 37.732 | 45.254 | 23.987 | 2.898 | 1 | 0 | 58.546 | 57.964 | 46.884 | 21.745 | 0 | 0 | 45.896 | 34.653 | [5 empty] | 0 | 17.82 | 7 | 5.7525 | 5.3928 | 4.9095 | 4.6154 | 0.77745 | 13.515
12/25/09 | 17:20 | 0 | 14.249 | 0 | 3 | 0 | 55.552 | 55.435 | 37.942 | 37.918 | 44.82 | 24.009 | 2.872 | 2 | 0 | 58.457 | 57.964 | 46.884 | 21.817 | 0 | 0 | 45.92 | 34.557 | [5 empty] | 0 | 17.634 | 8 | 5.7601 | 5.4 | 4.9098 | 4.6154 | 0.78465 | 13.6221
12/25/09 | 17:21 | 0 | 14.193 | 0 | 4 | 0 | 55.589 | 55.361 | 37.887 | 38.028 | 44.972 | 23.977 | 2.79 | 1 | 0 | 58.361 | 57.934 | 46.83 | 21.834 | 0 | 0 | 45.866 | 34.457 | [5 empty] | 0 | 17.561 | 9 | 5.784 | 5.4227 | 4.9108 | 4.6154 | 0.80734 | 13.9583
12/25/09 | 17:22 | 1 | 14.216 | 0 | 3 | 0 | 55.589 | 55.452 | 38.028 | 38.169 | 44.743 | 24.001 | 2.942 | 2 | 0 | 58.338 | 57.911 | 46.83 | 21.763 | 0 | 0 | 45.889 | 34.409 | [5 empty] | 14.216 | 17.42 | 10 | 5.7397 | 5.3807 | 4.909 | 4.6154 | 0.76527 | 13.3329
12/25/09 | 17:23 | 0 | 14.216 | 0 | 3 | 0 | 55.636 | 55.452 | 38.145 | 38.358 | 44.767 | 24.05 | 2.816 | 1 | 0 | 58.292 | 57.934 | 46.877 | 21.763 | 0 | 0 | 45.866 | 34.34 | [5 empty] | 0 | 17.278 | 11 | 5.7764 | 5.4155 | 4.9105 | 4.6154 | 0.80015 | 13.852
12/25/09 | 17:24 | 0 | 14.274 | 0 | 3 | 1 | 55.711 | 55.505 | 38.272 | 38.507 | 44.888 | 24.033 | 2.849 | 1 | 0 | 58.233 | 57.964 | 46.93 | 21.794 | 0 | 0 | 45.92 | 34.254 | [5 empty] | 0 | 17.204 | 12 | 5.7668 | 5.4064 | 4.9101 | 4.6154 | 0.79101 | 13.7167
12/25/09 | 17:25 | 0 | 14.241 | 0 | 3 | 0 | 55.865 | 55.543 | 38.311 | 38.593 | 44.116 | 24.05 | 2.865 | 2 | 0 | 58.158 | 57.934 | 46.9 | 21.834 | 0 | 0 | 45.913 | 34.127 | [5 empty] | 0 | 17.272 | 0 | 5.7621 | 5.402 | 4.9099 | 4.6154 | 0.78658 | 13.651
12/25/09 | 17:26 | 1 | 14.216 | 0 | 4 | 0 | 55.795 | 55.727 | 38.334 | 38.734 | 44.326 | 24.099 | 3.042 | 1 | 0 | 58.091 | 57.934 | 46.877 | 21.763 | 0 | 0 | 45.913 | 34.081 | [5 empty] | 14.216 | 17.061 | 1 | 5.7106 | 5.353 | 4.5781 | 4.2857 | 1.0673 | 18.6892
12/25/09 | 17:27 | 0 | 14.216 | 0 | 3 | 0 | 55.888 | 55.659 | 38.428 | 38.827 | 44.515 | 24.075 | 3.068 | 1 | 0 | 58.091 | 57.911 | 46.9 | 21.809 | 0 | 0 | 45.913 | 34.034 | [5 empty] | 0 | 17.061 | 2 | 5.703 | 5.3458 | 4.5778 | 4.2857 | 1.0601 | 18.5878
12/25/09 | 17:28 | 0 | 14.216 | 0 | 3 | 0 | 56.07 | 55.704 | 38.5 | 38.923 | 44.491 | 24.146 | 2.968 | 2 | 0 | 58.023 | 57.911 | 46.9 | 21.883 | 0 | 0 | 45.913 | 33.986 | [5 empty] | 0 | 17.147 | 3 | 5.7321 | 5.3735 | 4.579 | 4.2857 | 1.0877 | 18.9763
12/25/09 | 17:29 | 0 | 14.216 | 0 | 3 | 0 | 56.275 | 55.865 | 38.641 | 39.04 | 44.949 | 24.17 | 3.094 | 1 | 0 | 58 | 57.911 | 46.937 | 21.821 | 0 | 0 | 45.927 | 33.976 | [5 empty] | 0 | 17.235 | 4 | 5.6954 | 5.3386 | 4.5775 | 4.2857 | 1.0529 | 18.4862
12/25/09 | 17:30 | 1 | 14.241 | 0 | 3 | 0 | 56.526 | 56.121 | 38.688 | 39.136 | 45.481 | 24.195 | 3.169 | 1 | 0 | 57.982 | 57.939 | 46.949 | 21.907 | 0 | 0 | 45.938 | 33.964 | [5 empty] | 14.241 | 17.39 | 5 | 5.6736 | 5.3178 | 4.5766 | 4.2857 | 1.0321 | 18.1914
12/25/09 | 17:31 | 0 | 14.241 | 0 | 3 | 0 | 56.816 | 56.323 | 38.688 | 39.208 | 45.595 | 24.195 | 3.194 | 2 | 0 | 57.982 | 57.916 | 46.926 | 21.907 | 0 | 0 | 45.938 | 33.919 | [5 empty] | 0 | 17.608 | 6 | 5.6663 | 5.3109 | 4.5763 | 4.2857 | 1.0252 | 18.0927
12/25/09 | 17:32 | 0 | 14.241 | 0 | 3 | 0 | 56.973 | 56.592 | 38.76 | 39.301 | 46.076 | 24.219 | 3.117 | 1 | 0 | 57.939 | 57.916 | 46.97 | 21.932 | 0 | 0 | 45.938 | 33.871 | [5 empty] | 0 | 17.672 | 7 | 5.6887 | 5.3322 | 4.5772 | 4.2857 | 1.0465 | 18.396
12/25/09 | 17:33 | 0 | 14.241 | 0 | 3 | 0 | 57.176 | 56.75 | 38.83 | 39.37 | 45.915 | 24.219 | 3.143 | 2 | 0 | 57.87 | 57.893 | 46.97 | 21.956 | 0 | 0 | 45.938 | 33.802 | [5 empty] | 0 | 17.806 | 8 | 5.6812 | 5.325 | 4.5769 | 4.2857 | 1.0393 | 18.2939
12/25/09 | 17:34 | 1 | 14.218 | 0 | 3 | 0 | 57.288 | 56.93 | 38.901 | 39.442 | 46.536 | 24.244 | 3.066 | 1 | 0 | 57.87 | 57.916 | 46.993 | 21.834 | 0 | 0 | 45.938 | 33.73 | [5 empty] | 14.218 | 17.846 | 9 | 5.7036 | 5.3463 | 4.5778 | 4.2857 | 1.0606 | 18.5956
12/25/09 | 17:35 | 0 | 14.218 | 0 | 3 | 0 | 57.512 | 57.042 | 38.995 | 39.511 | 46.351 | 24.269 | 3.143 | 1 | 0 | 57.804 | 57.939 | 46.97 | 21.812 | 0 | 0 | 45.962 | 33.682 | [5 empty] | 0 | 18.001 | 10 | 5.6812 | 5.325 | 4.5769 | 4.2857 | 1.0393 | 18.2939
12/25/09 | 17:36 | 0 | 14.193 | 0 | 3 | 0 | 57.535 | 57.265 | 38.971 | 39.559 | 46.627 | 24.244 | 3.066 | 1 | 0 | 57.804 | 57.939 | 46.993 | 21.883 | 0 | 0 | 45.985 | 33.637 | [5 empty] | 0 | 17.976 | 11 | 5.7036 | 5.3463 | 4.5778 | 4.2857 | 1.0606 | 18.5956
12/25/09 | 17:37 | 0 | 14.186 | 0 | 3 | 0 | 57.64 | 57.259 | 39.011 | 39.552 | 46.781 | 24.188 | 3.109 | 2 | 0 | 57.774 | 57.863 | 46.94 | 21.9 | 0 | 0 | 45.931 | 33.558 | [5 empty] | 0 | 18.088 | 12 | 5.6911 | 5.3344 | 4.5773 | 4.2857 | 1.0487 | 18.4274
12/25/09 | 17:38 | 1 | 14.218 | 0 | 3 | 1 | 57.804 | 57.37 | 38.987 | 39.669 | 46.825 | 24.237 | 3.109 | 1 | 0 | 57.774 | 57.886 | 46.94 | 21.851 | 0 | 0 | 45.931 | 33.488 | [5 empty] | 14.218 | 18.135 | 13 | 5.6911 | 5.3344 | 4.5773 | 4.2857 | 1.0487 | 18.4274
12/25/09 | 17:39 | 0 | 14.193 | 0 | 3 | 0 | 58.005 | 57.557 | 39.184 | 39.794 | 47.383 | 24.269 | 3.243 | 1 | 0 | 57.804 | 57.893 | 46.993 | 21.932 | 0 | 0 | 45.938 | 33.472 | [5 empty] | 0 | 18.211 | 0 | 5.652 | 5.2973 | 4.5757 | 4.2857 | 1.0116 | 17.8984
12/25/09 | 17:40 | 0 | 14.186 | 0 | 3 | 0 | 58.29 | 57.706 | 39.339 | 39.88 | 47.698 | 24.237 | 3.388 | 2 | 0 | 57.751 | 57.84 | 46.986 | 21.826 | 0 | 0 | 45.931 | 33.371 | [5 empty] | 0 | 18.41 | 1 | 5.6098 | 5.2572 | 2.897 | 2.6087 | 2.6485 | 47.212
12/25/09 | 17:41 | 0 | 14.193 | 0 | 3 | 0 | 58.609 | 58.005 | 39.559 | 40.028 | 47.476 | 24.244 | 3.321 | 1 | 0 | 57.827 | 57.893 | 47.017 | 21.932 | 0 | 0 | 45.962 | 33.402 | [5 empty] | 0 | 18.581 | 2 | 5.6293 | 5.2757 | 2.8978 | 2.6087 | 2.6671 | 47.3778
12/25/09 | 17:42 | 1 | 14.161 | 1 | 3 | 0 | 58.76 | 58.244 | 39.597 | 40.116 | 47.308 | 24.286 | 3.388 | 1 | 0 | 57.729 | 57.886 | 46.986 | 21.851 | 0 | 0 | 45.955 | 33.299 | [5 empty] | 14.161 | 18.644 | 3 | 5.6098 | 5.2572 | 2.897 | 2.6087 | 2.6485 | 47.212
12/25/09 | 17:43 | 0 | 14.168 | 0 | 3 | 0 | 59.013 | 58.454 | 39.746 | 40.286 | 47.383 | 24.318 | 3.169 | 2 | 0 | 57.781 | 57.87 | 47.04 | 21.907 | 0 | 0 | 45.962 | 33.306 | [5 empty] | 0 | 18.727 | 4 | 5.6736 | 5.3178 | 2.8996 | 2.6087 | 2.7091 | 47.7498
12/25/09 | 17:44 | 0 | 14.168 | 0 | 3 | 0 | 59.26 | 58.655 | 39.841 | 40.334 | 47.957 | 24.318 | 3.169 | 1 | 0 | 57.781 | 57.893 | 47.017 | 22.003 | 0 | 0 | 45.962 | 33.306 | [5 empty] | 0 | 18.926 | 5 | 5.6736 | 5.3178 | 2.8996 | 2.6087 | 2.7091 | 47.7498
12/25/09 | 17:45 | 0 | 14.161 | 0 | 2 | 0 | 59.388 | 58.849 | 39.951 | 40.42 | 47.927 | 24.308 | 3.161 | 1 | 0 | 57.774 | 57.886 | 47.033 | 21.996 | 0 | 0 | 45.955 | 33.275 | [5 empty] | 0 | 18.968 | 6 | 5.6759 | 5.32 | 2.8997 | 2.6087 | 2.7113 | 47.7692
12/25/09 | 17:46 | 1 | 14.186 | 0 | 3 | 0 | 59.456 | 59.029 | 40.116 | 40.492 | 42.63 | 24.357 | 3.362 | 1 | 0 | 57.729 | 57.886 | 47.01 | 21.875 | 0 | 0 | 45.978 | 33.251 | [5 empty] | 14.186 | 18.964 | 7 | 5.6174 | 5.2644 | 2.8973 | 2.6087 | 2.6557 | 47.2765
12/25/09 | 17:47 | 0 | 14.161 | 0 | 3 | 0 | 47.927 | 59.052 | 40.234 | 40.492 | 30.933 | 24.261 | 3.084 | 1 | 0 | 57.751 | 57.84 | 47.056 | 21.946 | 0 | 0 | 45.931 | 33.251 | [5 empty] | 0 | 7.435 | 8 | 5.6983 | 5.3413 | 2.9006 | 2.6087 | 2.7327 | 47.9553
12/25/09 | 17:48 | 0 | 14.186 | 0 | 3 | 0 | 43.358 | 49.187 | 40.537 | 40.468 | 26.38 | 24.332 | 3.135 | 0 | 0 | 57.751 | 57.84 | 47.033 | 21.946 | 0 | 0 | 45.955 | 33.23 | [5 empty] | 0 | 2.89 | 9 | 5.6835 | 5.3272 | 2.9 | 2.6087 | 2.7185 | 47.8322
12/25/09 | 17:49 | 0 | 14.161 | 0 | 3 | 0 | 41.855 | 43.922 | 40.609 | 40.561 | 24.332 | 24.332 | 3.109 | 1 | 0 | 57.751 | 57.863 | 47.01 | 21.971 | 0 | 0 | 45.978 | 33.206 | [5 empty] | 0 | 1.294 | 10 | 5.6911 | 5.3344 | 2.9003 | 2.6087 | 2.7257 | 47.895
12/25/09 | 17:50 | 0 | 14.118 | 0 | 3 | 0 | 41.25 | 42.214 | 40.475 | 40.521 | 23.736 | 24.195 | 3.318 | 0 | 0 | 57.735 | 57.824 | 46.993 | 21.954 | 0 | 0 | 45.938 | 33.141 | [5 empty] | 0 | 0.729 | 11 | 5.6302 | 5.2766 | 2.8978 | 2.6087 | 2.6679 | 47.3852
12/25/09 | 17:51 | 0 | 14.176 | 0 | 2 | 0 | 40.975 | 41.633 | 40.059 | 40.506 | 22.371 | 24.322 | 3.403 | 0 | 0 | 57.742 | 57.854 | 47 | 21.986 | 0 | 0 | 45.969 | 33.149 | [5 empty] | 0 | 0.469 | 12 | 5.6054 | 5.253 | 2.8968 | 2.6087 | 2.6444 | 47.1747
12/25/09 | 17:52 | 0 | 14.168 | 0 | 3 | 0 | 40.686 | 41.157 | 38.806 | 39.98 | 21.593 | 24.219 | 3.243 | 0 | 0 | 57.69 | 57.802 | 46.993 | 21.858 | 0 | 0 | 45.938 | 33.048 | [5 empty] | 0 | 0.706 | 13 | 5.652 | 5.2973 | 2.8987 | 2.6087 | 2.6886 | 47.5694
12/25/09 | 17:53 | 0 | 14.201 | 0 | 3 | 0 | 40.2 | 40.906 | 37.803 | 38.813 | 21.262 | 24.227 | 3.377 | 0 | 0 | 57.653 | 57.811 | 47 | 21.866 | 0 | 0 | 45.969 | 33.007 | [5 empty] | 0 | 1.387 | 14 | 5.613 | 5.2602 | 2.8971 | 2.6087 | 2.6516 | 47.2393
12/25/09 | 17:54 | 0 | 14.201 | 0 | 3 | 0 | 39.119 | 40.365 | 37.028 | 37.732 | 20.853 | 24.202 | 3.377 | 0 | 0 | 57.631 | 57.811 | 46.909 | 21.89 | 0 | 0 | 45.945 | 33.007 | [5 empty] | 0 | 1.387 | 15 | 5.613 | 5.2602 | 2.8971 | 2.6087 | 2.6516 | 47.2393
12/25/09 | 17:55 | 0 | 14.168 | 0 | 3 | 0 | 37.959 | 39.298 | 36.268 | 36.832 | 19.626 | 24.17 | 3.218 | 0 | 0 | 57.535 | 57.758 | 46.856 | 21.858 | 0 | 0 | 45.892 | 32.955 | [5 empty] | 0 | 1.127 | 16 | 5.6593 | 5.3043 | 2.899 | 2.6087 | 2.6956 | 47.6305
12/25/09 | 17:56 | 0 | 14.143 | 0 | 3 | 0 | 37.184 | 38.148 | 35.634 | 36.174 | 36.643 | 24.099 | 3.269 | 0 | 0 | 57.466 | 57.735 | 46.809 | 21.929 | 0 | 0 | 45.868 | 32.955 | [5 empty] | 0 | 1.01 | 17 | 5.6445 | 5.2901 | 2.8984 | 2.6087 | 2.6814 | 47.5057
12/25/09 | 17:57 | 0 | 14.168 | 0 | 3 | 0 | 51.556 | 37.772 | 35.069 | 35.61 | 38.758 | 24.05 | 3.318 | 0 | 0 | 57.443 | 57.735 | 46.764 | 21.834 | 0 | 0 | 45.847 | 32.883 | [5 empty] | 0 | 15.946 | 18 | 5.6302 | 5.2766 | 2.8978 | 2.6087 | 2.6679 | 47.3852
12/25/09 | 17:58 | 0 | 14.143 | 0 | 3 | 0 | 55.202 | 50.8 | 34.598 | 35.139 | 38.83 | 24.05 | 3.295 | 1 | 0 | 57.377 | 57.713 | 46.718 | 21.834 | 0 | 0 | 45.847 | 32.835 | [5 empty] | 0 | 20.063 | 19 | 5.6369 | 5.2829 | 2.8981 | 2.6087 | 2.6742 | 47.4419
12/25/09 | 17:59 | 1 | 14.118 | 0 | 3 | 0 | 55.708 | 54.63 | 34.316 | 34.739 | 38.758 | 23.979 | 3.117 | 2 | 0 | 57.354 | 57.69 | 46.718 | 21.785 | 0 | 0 | 45.824 | 32.79 | [5 empty] | 14.118 | 20.969 | 20 | 5.6887 | 5.3322 | 2.9002 | 2.6087 | 2.7235 | 47.8757
12/25/09 | 18:00 | 0 | 14.143 | 0 | 3 | 0 | 55.867 | 55.272 | 34.012 | 34.294 | 39.394 | 23.979 | 3.192 | 1 | 0 | 57.332 | 57.646 | 46.741 | 21.858 | 0 | 0 | 45.824 | 32.79 | [5 empty] | 0 | 21.573 | 21 | 5.6669 | 5.3115 | 2.8993 | 2.6087 | 2.7028 | 47.6939
12/25/09 | 18:01 | 0 | 14.118 | 0 | 3 | 1 | 55.846 | 55.477 | 34.129 | 34.153 | 39.935 | 23.979 | 3.117 | 2 | 0 | 57.286 | 57.69 | 46.694 | 21.907 | 0 | 0 | 45.824 | 32.79 | [5 empty] | 0 | 21.693 | 22 | 5.6887 | 5.3322 | 2.9002 | 2.6087 | 2.7235 | 47.8757
12/25/09 | 18:02 | 1 | 14.143 | 0 | 3 | 0 | 55.96 | 55.524 | 34.457 | 34.223 | 40.686 | 23.955 | 3.37 | 2 | 0 | 57.286 | 57.667 | 46.718 | 21.954 | 0 | 0 | 45.824 | 32.766 | [5 empty] | 14.143 | 21.737 | 0 | 5.6151 | 5.2622 | 2.8972 | 2.6087 | 2.6535 | 47.2567
12/25/09 | 18:03 | 0 | 14.168 | 0 | 3 | 0 | 55.729 | 55.638 | 34.856 | 34.553 | 41.344 | 23.955 | 3.166 | 1 | 0 | 57.286 | 57.69 | 46.718 | 21.858 | 0 | 0 | 45.824 | 32.742 | [5 empty] | 0 | 21.176 | 1 | 5.6745 | 5.3187 | 4.5767 | 4.2857 | 1.0329 | 18.2033
12/25/09 | 18:04 | 0 | 14.088 | 0 | 3 | 0 | 55.566 | 55.519 | 35.251 | 34.969 | 41.222 | 23.852 | 3.212 | 2 | 0 | 57.238 | 57.662 | 46.69 | 21.878 | 0 | 0 | 45.819 | 32.665 | [5 empty] | 0 | 20.597 | 2 | 5.6611 | 5.3059 | 4.5761 | 4.2857 | 1.0202 | 18.0214
12/25/09 | 18:05 | 0 | 14.168 | 0 | 3 | 0 | 55.685 | 55.363 | 35.962 | 35.493 | 41.767 | 23.93 | 3.318 | 1 | 0 | 57.309 | 57.667 | 46.718 | 21.858 | 0 | 0 | 45.868 | 32.673 | [5 empty] | 0 | 20.192 | 3 | 5.6302 | 5.2766 | 4.5749 | 4.2857 | 0.99086 | 17.5991
12/25/09 | 18:06 | 1 | 14.143 | 0 | 3 | 0 | 55.433 | 55.363 | 36.784 | 36.057 | 41.719 | 23.881 | 3.166 | 2 | 0 | 57.332 | 57.667 | 46.764 | 21.978 | 0 | 0 | 45.868 | 32.673 | [5 empty] | 14.143 | 19.376 | 4 | 5.6745 | 5.3187 | 4.5767 | 4.2857 | 1.0329 | 18.2033
12/25/09 | 18:07 | 0 | 14.113 | 0 | 2 | 0 | 55.519 | 55.221 | 37.648 | 36.873 | 41.903 | 23.95 | 3.238 | 1 | 0 | 57.304 | 57.662 | 46.713 | 21.9 | 0 | 0 | 45.84 | 32.644 | [5 empty] | 0 | 18.646 | 5 | 5.6535 | 5.2987 | 4.5758 | 4.2857 | 1.013 | 17.9183
12/25/09 | 18:08 | 0 | 14.143 | 0 | 3 | 0 | 55.984 | 55.319 | 38.43 | 37.796 | 42.941 | 23.93 | 3.243 | 2 | 0 | 57.332 | 57.69 | 46.764 | 21.858 | 0 | 0 | 45.868 | 32.625 | [5 empty] | 0 | 18.188 | 6 | 5.652 | 5.2973 | 4.5757 | 4.2857 | 1.0116 | 17.8984
12/25/09 | 18:09 | 0 | 14.113 | 0 | 3 | 0 | 56.565 | 55.634 | 38.849 | 38.449 | 43.714 | 23.901 | 3.135 | 1 | 0 | 57.327 | 57.64 | 46.736 | 21.924 | 0 | 0 | 45.84 | 32.572 | [5 empty] | 0 | 18.116 | 7 | 5.6835 | 5.3272 | 4.577 | 4.2857 | 1.0415 | 18.3253
12/25/09 | 18:10 | 1 | 14.108 | 0 | 3 | 0 | 57.074 | 56.243 | 39.124 | 38.911 | 43.872 | 23.942 | 3.233 | 1 | 0 | 57.275 | 57.633 | 46.753 | 21.944 | 0 | 0 | 45.812 | 32.543 | [5 empty] | 14.108 | 18.163 | 8 | 5.655 | 5.3001 | 4.5759 | 4.2857 | 1.0144 | 17.9381
12/25/09 | 18:11 | 0 | 14.108 | 0 | 3 | 0 | 57.498 | 56.759 | 39.406 | 39.148 | 44.482 | 23.967 | 3.03 | 2 | 0 | 57.297 | 57.633 | 46.774 | 21.969 | 0 | 0 | 45.812 | 32.52 | [5 empty] | 0 | 18.35 | 9 | 5.7141 | 5.3563 | 4.5783 | 4.2857 | 1.0706 | 18.7359
12/25/09 | 18:12 | 0 | 14.083 | 0 | 3 | 0 | 57.836 | 57.163 | 39.547 | 39.358 | 44.895 | 24.016 | 3.004 | 1 | 0 | 57.32 | 57.633 | 46.821 | 21.969 | 0 | 0 | 45.836 | 32.47 | [5 empty] | 0 | 18.478 | 10 | 5.7216 | 5.3635 | 4.5786 | 4.2857 | 1.0778 | 18.8369
12/25/09 | 18:13 | 1 | 14.108 | 0 | 3 | 0 | 58.194 | 57.478 | 39.617 | 39.452 | 45.95 | 24.04 | 3.233 | 2 | 0 | 57.297 | 57.633 | 46.844 | 21.895 | 0 | 0 | 45.812 | 32.495 | [5 empty] | 14.108 | 18.742 | 11 | 5.655 | 5.3001 | 4.5759 | 4.2857 | 1.0144 | 17.9381
12/25/09 | 18:14 | 0 | 14.108 | 0 | 3 | 0 | 58.552 | 57.79 | 39.64 | 39.523 | 45.95 | 23.967 | 3.233 | 1 | 0 | 57.343 | 57.633 | 46.867 | 21.87 | 0 | 0 | 45.812 | 32.495 | [5 empty] | 0 | 19.029 | 12 | 5.655 | 5.3001 | 4.5759 | 4.2857 | 1.0144 | 17.9381
12/25/09 | 18:15 | 0 | 14.108 | 0 | 2 | 1 | 58.664 | 58.171 | 39.664 | 39.593 | 46.064 | 24.063 | 3.156 | 1 | 0 | 57.343 | 57.633 | 46.912 | 21.969 | 0 | 0 | 45.812 | 32.495 | [5 empty] | 0 | 19.071 | 13 | 5.6774 | 5.3214 | 4.5768 | 4.2857 | 1.0357 | 18.2427
12/25/09 | 18:16 | 0 | 14.078 | 0 | 3 | 0 | 58.683 | 58.279 | 39.681 | 39.612 | 46.242 | 23.987 | 3.125 | 2 | 0 | 57.336 | 57.651 | 46.884 | 21.866 | 0 | 0 | 45.808 | 32.441 | [5 empty] | 0 | 19.071 | 0 | 5.6864 | 5.33 | 4.5771 | 4.2857 | 1.0443 | 18.3646
12/25/09 | 18:17 | 1 | 14.052 | 1 | 3 | 0 | 58.66 | 58.301 | 39.66 | 39.612 | 46.564 | 24.082 | 3.176 | 1 | 0 | 57.359 | 57.605 | 46.884 | 21.89 | 0 | 0 | 45.808 | 32.441 | [5 empty] | 14.052 | 19.048 | 1 | 5.6715 | 5.3159 | 3.0181 | 2.7273 | 2.5886 | 45.642
12/25/09 | 18:18 | 0 | 14.052 | 0 | 3 | 0 | 58.728 | 58.324 | 39.681 | 39.753 | 46.678 | 24.107 | 3.228 | 1 | 0 | 57.405 | 57.628 | 46.907 | 21.866 | 0 | 0 | 45.808 | 32.441 | [5 empty] | 0 | 18.975 | 2 | 5.6564 | 5.3015 | 3.0175 | 2.7273 | 2.5742 | 45.5098
12/25/09 | 18:19 | 0 | 14.083 | 0 | 3 | 0 | 58.867 | 58.441 | 39.758 | 39.899 | 47.164 | 24.232 | 3.055 | 2 | 0 | 57.409 | 57.656 | 46.935 | 21.87 | 0 | 0 | 45.857 | 32.446 | [5 empty] | 0 | 18.968 | 3 | 5.7068 | 5.3494 | 3.0195 | 2.7273 | 2.6221 | 45.9471
12/25/09 | 18:20 | 0 | 14.1 | 0 | 3 | 0 | 55.575 | 58.482 | 39.777 | 39.894 | 36.485 | 24.131 | 2.999 | 1 | 0 | 57.427 | 57.628 | 46.93 | 21.841 | 0 | 0 | 45.808 | 32.37 | [5 empty] | 0 | 15.681 | 4 | 5.7231 | 5.3649 | 3.0202 | 2.7273 | 2.6376 | 46.0871
12/25/09 | 18:21 | 0 | 14.078 | 0 | 2 | 0 | 45.28 | 56.261 | 39.729 | 39.987 | 29.02 | 24.178 | 2.999 | 0 | 0 | 57.45 | 57.628 | 46.977 | 21.915 | 0 | 0 | 45.852 | 32.345 | [5 empty] | 0 | 5.293 | 5 | 5.7231 | 5.3649 | 3.0202 | 2.7273 | 2.6376 | 46.0871
12/25/09 | 18:22 | 0 | 14.078 | 0 | 3 | 0 | 42.198 | 46.06 | 39.681 | 40.059 | 25.384 | 24.178 | 2.821 | 1 | 0 | 57.471 | 57.651 | 46.954 | 21.986 | 0 | 0 | 45.829 | 32.345 | [5 empty] | 0 | 2.139 | 6 | 5.7749 | 5.4141 | 3.0223 | 2.7273 | 2.6869 | 46.5266
12/25/09 | 18:23 | 0 | 14.078 | 0 | 3 | 0 | 41.092 | 42.666 | 39.612 | 40.105 | 24.011 | 24.178 | 2.821 | 0 | 0 | 57.427 | 57.651 | 46.93 | 21.89 | 0 | 0 | 45.852 | 32.321 | [5 empty] | 0 | 0.987 | 7 | 5.7749 | 5.4141 | 3.0223 | 2.7273 | 2.6869 | 46.5266
12/25/09 | 18:24 | 0 | 14.078 | 0 | 3 | 0 | 40.621 | 41.492 | 39.377 | 40.035 | 22.035 | 24.178 | 2.973 | 0 | 0 | 57.359 | 57.605 | 46.884 | 21.841 | 0 | 0 | 45.829 | 32.321 | [5 empty] | 0 | 0.586 | 8 | 5.7307 | 5.3721 | 3.0205 | 2.7273 | 2.6448 | 46.1517
12/25/09 | 18:25 | 0 | 14.068 | 0 | 3 | 0 | 40.31 | 40.92 | 38.571 | 39.815 | 21.689 | 24.146 | 2.89 | 0 | 0 | 57.329 | 57.576 | 46.809 | 21.809 | 0 | 0 | 45.777 | 32.242 | [5 empty] | 0 | 0.495 | 9 | 5.7548 | 5.395 | 3.0215 | 2.7273 | 2.6678 | 46.3571
12/25/09 | 18:26 | 0 | 14.078 | 0 | 3 | 0 | 40.011 | 40.6 | 37.167 | 38.978 | 21.505 | 24.153 | 2.872 | 0 | 0 | 57.359 | 57.562 | 46.863 | 21.841 | 0 | 0 | 45.808 | 32.274 | [5 empty] | 0 | 1.033 | 10 | 5.7601 | 5.4 | 3.0217 | 2.7273 | 2.6728 | 46.4015
12/25/09 | 18:27 | 0 | 14.068 | 0 | 3 | 0 | 39.157 | 40.169 | 36.103 | 37.466 | 21.039 | 24.075 | 2.839 | 0 | 0 | 57.286 | 57.532 | 46.785 | 21.785 | 0 | 0 | 45.754 | 32.264 | [5 empty] | 0 | 1.691 | 11 | 5.7697 | 5.4092 | 3.0221 | 2.7273 | 2.6819 | 46.4825
12/25/09 | 18:28 | 0 | 14.093 | 0 | 3 | 0 | 37.818 | 39.346 | 35.349 | 36.409 | 20.63 | 24.001 | 2.939 | 0 | 0 | 57.24 | 57.51 | 46.762 | 21.834 | 0 | 0 | 45.731 | 32.289 | [5 empty] | 0 | 1.409 | 12 | 5.7406 | 5.3815 | 3.0209 | 2.7273 | 2.6542 | 46.2361
12/25/09 | 18:29 | 0 | 14.093 | 0 | 3 | 0 | 36.713 | 38.031 | 34.787 | 35.655 | 19.897 | 23.955 | 2.865 | 0 | 0 | 57.174 | 57.51 | 46.694 | 21.522 | 0 | 0 | 45.686 | 32.242 | [5 empty] | 0 | 1.058 | 13 | 5.7621 | 5.402 | 3.0218 | 2.7273 | 2.6747 | 46.4187
12/25/09 | 18:30 | 0 | 14.08 | 0 | 4 | 0 | 40.37 | 36.868 | 34.211 | 35.012 | 37.736 | 23.847 | 2.7 | 0 | 0 | 57.142 | 57.455 | 46.638 | 21.701 | 0 | 0 | 45.698 | 32.255 | [5 empty] | 0 | 5.358 | 14 | 5.8102 | 5.4476 | 3.0237 | 2.7273 | 2.7204 | 46.8209
12/25/09 | 18:31 | 1 | 14.09 | 0 | 3 | 0 | 52.975 | 40.777 | 33.797 | 34.479 | 38.074 | 23.879 | 2.808 | 0 | 0 | 57.149 | 57.484 | 46.645 | 21.709 | 0 | 0 | 45.705 | 32.287 | [5 empty] | 14.09 | 18.496 | 15 | 5.7787 | 5.4177 | 3.0224 | 2.7273 | 2.6905 | 46.5584
12/25/09 | 18:32 | 0 | 14.113 | 0 | 3 | 0 | 55.337 | 52.424 | 33.373 | 34.055 | 38.122 | 23.854 | 2.808 | 2 | 0 | 57.103 | 57.418 | 46.578 | 21.709 | 0 | 0 | 45.705 | 32.238 | [5 empty] | 0 | 21.282 | 16 | 5.7787 | 5.4177 | 3.0224 | 2.7273 | 2.6905 | 46.5584
12/25/09 | 18:33 | 0 | 14.105 | 0 | 3 | 0 | 55.65 | 54.803 | 33.084 | 33.649 | 38.184 | 23.822 | 2.751 | 1 | 0 | 57.008 | 57.455 | 46.524 | 21.726 | 0 | 0 | 45.675 | 32.181 | [5 empty] | 0 | 22.001 | 17 | 5.7953 | 5.4335 | 3.0231 | 2.7273 | 2.7063 | 46.6973
12/25/09 | 18:34 | 1 | 14.105 | 0 | 3 | 0 | 55.72 | 55.216 | 33.06 | 33.366 | 38.559 | 23.798 | 2.751 | 2 | 0 | 57.051 | 57.411 | 46.524 | 21.807 | 0 | 0 | 45.705 | 32.238 | [5 empty] | 14.105 | 22.354 | 18 | 5.7953 | 5.4335 | 3.0231 | 2.7273 | 2.7063 | 46.6973
12/25/09 | 18:35 | 0 | 14.105 | 0 | 3 | 0 | 55.811 | 55.354 | 33.271 | 33.225 | 39.313 | 23.749 | 2.726 | 2 | 0 | 56.962 | 57.389 | 46.524 | 21.677 | 0 | 0 | 45.651 | 32.206 | [5 empty] | 0 | 22.586 | 19 | 5.8026 | 5.4404 | 3.0234 | 2.7273 | 2.7132 | 46.7579
12/25/09 | 18:36 | 0 | 14.105 | 0 | 3 | 0 | 55.811 | 55.491 | 33.649 | 33.483 | 39.547 | 23.773 | 2.826 | 2 | 0 | 56.985 | 57.389 | 46.547 | 21.799 | 0 | 0 | 45.651 | 32.206 | [5 empty] | 0 | 22.328 | 20 | 5.7735 | 5.4128 | 3.0222 | 2.7273 | 2.6855 | 46.5143
12/25/09 | 18:37 | 1 | 14.163 | 0 | 3 | 1 | 55.636 | 55.613 | 34.125 | 33.938 | 40.353 | 23.781 | 2.911 | 1 | 0 | 57.014 | 57.418 | 46.554 | 21.878 | 0 | 0 | 45.682 | 32.213 | [5 empty] | 14.163 | 21.698 | 21 | 5.7487 | 5.3892 | 3.0212 | 2.7273 | 2.662 | 46.3053
12/25/09 | 18:38 | 0 | 14.138 | 0 | 3 | 0 | 55.636 | 55.428 | 34.524 | 34.431 | 40.777 | 23.781 | 2.986 | 2 | 0 | 57.06 | 57.418 | 46.622 | 21.853 | 0 | 0 | 45.705 | 32.213 | [5 empty] | 0 | 21.205 | 0 | 5.7269 | 5.3685 | 3.0203 | 2.7273 | 2.6412 | 46.1194
12/25/09 | 18:39 | 0 | 14.105 | 0 | 3 | 0 | 55.559 | 55.398 | 35.105 | 34.871 | 40.581 | 23.773 | 3.03 | 1 | 0 | 57.008 | 57.411 | 46.568 | 21.701 | 0 | 0 | 45.675 | 32.159 | [5 empty] | 0 | 20.688 | 1 | 5.7141 | 5.3563 | 4.9079 | 4.6154 | 0.74091 | 12.9665
12/25/09 | 18:40 | 0 | 14.057 | 0 | 3 | 0 | 55.512 | 55.398 | 35.856 | 35.529 | 41.545 | 23.822 | 3.13 | 2 | 0 | 57.008 | 57.389 | 46.477 | 21.75 | 0 | 0 | 45.607 | 32.085 | [5 empty] | 0 | 19.983 | 2 | 5.6849 | 5.3286 | 4.9068 | 4.6154 | 0.71323 | 12.546
12/25/09 | 18:41 | 1 | 14.08 | 0 | 3 | 0 | 55.421 | 55.33 | 36.514 | 36.397 | 42.133 | 23.773 | 3.205 | 2 | 0 | 57.03 | 57.366 | 46.568 | 21.799 | 0 | 0 | 45.651 | 32.135 | [5 empty] | 14.08 | 19.024 | 3 | 5.6631 | 5.3079 | 4.9059 | 4.6154 | 0.69247 | 12.2278
12/25/09 | 18:42 | 0 | 14.08 | 0 | 3 | 0 | 55.375 | 55.284 | 37.103 | 37.055 | 41.944 | 23.773 | 3.182 | 1 | 0 | 57.051 | 57.366 | 46.615 | 21.799 | 0 | 0 | 45.675 | 32.135 | [5 empty] | 0 | 18.32 | 4 | 5.6698 | 5.3142 | 4.9061 | 4.6154 | 0.69884 | 12.3256
12/25/09 | 18:43 | 0 | 14.113 | 0 | 3 | 0 | 55.589 | 55.246 | 37.464 | 37.626 | 43.008 | 23.83 | 3.367 | 1 | 0 | 57.081 | 57.395 | 46.645 | 21.853 | 0 | 0 | 45.682 | 32.166 | [5 empty] | 0 | 17.963 | 5 | 5.6159 | 5.263 | 4.904 | 4.6154 | 0.64763 | 11.532
12/25/09 | 18:44 | 0 | 14.08 | 0 | 3 | 0 | 55.627 | 55.375 | 37.736 | 37.854 | 43.307 | 23.798 | 3.382 | 2 | 0 | 57.051 | 57.366 | 46.615 | 21.799 | 0 | 0 | 45.675 | 32.11 | [5 empty] | 0 | 17.773 | 6 | 5.6116 | 5.2589 | 4.9038 | 4.6154 | 0.64348 | 11.467
12/25/09 | 18:45 | 1 | 14.08 | 0 | 3 | 0 | 55.65 | 55.468 | 37.808 | 38.043 | 43.449 | 23.822 | 3.308 | 1 | 0 | 57.074 | 57.343 | 46.638 | 21.846 | 0 | 0 | 45.675 | 32.085 | [5 empty] | 14.08 | 17.607 | 7 | 5.6331 | 5.2793 | 4.9047 | 4.6154 | 0.66396 | 11.7868
12/25/09 | 18:46 | 0 | 14.057 | 0 | 3 | 0 | 55.697 | 55.512 | 37.854 | 38.019 | 43.755 | 23.871 | 3.156 | 2 | 0 | 57.074 | 57.389 | 46.662 | 21.726 | 0 | 0 | 45.698 | 32.061 | [5 empty] | 0 | 17.678 | 8 | 5.6774 | 5.3214 | 4.9064 | 4.6154 | 0.70603 | 12.4359
12/25/09 | 18:47 | 0 | 14.057 | 0 | 3 | 0 | 55.627 | 55.536 | 37.949 | 38.043 | 44.436 | 23.893 | 3.104 | 1 | 0 | 57.051 | 57.389 | 46.662 | 21.726 | 0 | 0 | 45.675 | 32.11 | [5 empty] | 0 | 17.584 | 9 | 5.6925 | 5.3358 | 4.9071 | 4.6154 | 0.72043 | 12.6557
12/25/09 | 18:48 | 1 | 14.057 | 0 | 3 | 0 | 55.559 | 55.468 | 37.902 | 38.019 | 44.436 | 23.918 | 3.182 | 1 | 0 | 57.051 | 57.366 | 46.662 | 21.846 | 0 | 0 | 45.675 | 32.036 | [5 empty] | 14.057 | 17.54 | 10 | 5.6698 | 5.3142 | 4.9061 | 4.6154 | 0.69884 | 12.3256
12/25/09 | 18:49 | 0 | 14.08 | 0 | 3 | 0 | 55.559 | 55.421 | 37.902 | 38.019 | 44.482 | 23.893 | 3.23 | 2 | 0 | 57.051 | 57.343 | 46.706 | 21.75 | 0 | 0 | 45.698 | 32.061 | [5 empty] | 0 | 17.54 | 11 | 5.6558 | 5.3009 | 4.9056 | 4.6154 | 0.68555 | 12.1212
12/25/09 | 18:50 | 0 | 14.123 | 0 | 4 | 1 | 55.575 | 55.438 | 37.942 | 38.012 | 44.82 | 23.935 | 3.223 | 1 | 0 | 57.09 | 57.405 | 46.746 | 21.817 | 0 | 0 | 45.714 | 32.103 | [5 empty] | 0 | 17.563 | 12 | 5.6579 | 5.3029 | 4.9057 | 4.6154 | 0.68749 | 12.151
12/25/09 | 18:51 | 0 | 14.156 | 0 | 3 | 0 | 55.629 | 55.468 | 37.997 | 38.021 | 44.781 | 24.016 | 3.182 | 2 | 0 | 57.119 | 57.434 | 46.729 | 21.895 | 0 | 0 | 45.745 | 32.11 | [5 empty] | 0 | 17.608 | 0 | 5.6698 | 5.3142 | 4.9061 | 4.6154 | 0.69884 | 12.3256
12/25/09 | 18:52 | 1 | 14.148 | 1 | 3 | 0 | 55.643 | 55.461 | 38.059 | 37.942 | 44.844 | 23.96 | 3.122 | 1 | 0 | 57.113 | 57.405 | 46.746 | 21.817 | 0 | 0 | 45.714 | 32.054 | [5 empty] | 14.148 | 17.701 | 1 | 5.6873 | 5.3308 | 4.5772 | 4.2857 | 1.0451 | 18.3764
12/25/09 | 18:53 | 0 | 14.148 | 0 | 3 | 0 | 55.666 | 55.484 | 38.012 | 37.966 | 45.348 | 23.984 | 3.122 | 1 | 0 | 57.113 | 57.405 | 46.746 | 21.912 | 0 | 0 | 45.738 | 32.032 | [5 empty] | 0 | 17.7 | 2 | 5.6873 | 5.3308 | 4.5772 | 4.2857 | 1.0451 | 18.3764
12/25/09 | 18:54 | 0 | 14.148 | 0 | 3 | 0 | 55.643 | 55.529 | 37.99 | 37.942 | 44.981 | 24.009 | 3.096 | 2 | 0 | 57.09 | 57.359 | 46.722 | 21.888 | 0 | 0 | 45.714 | 32.032 | [5 empty] | 0 | 17.701 | 3 | 5.6948 | 5.338 | 4.5775 | 4.2857 | 1.0523 | 18.4783
12/25/09 | 18:55 | 0 | 14.148 | 0 | 4 | 0 | 55.622 | 55.529 | 37.99 | 37.966 | 45.14 | 24.055 | 3.096 | 1 | 0 | 57.09 | 57.405 | 46.722 | 21.839 | 0 | 0 | 45.714 | 32.054 | [5 empty] | 0 | 17.656 | 4 | 5.6948 | 5.338 | 4.5775 | 4.2857 | 1.0523 | 18.4783
12/25/09 | 18:56 | 1 | 14.123 | 0 | 3 | 0 | 55.622 | 55.552 | 38.035 | 37.966 | 45.392 | 23.984 | 3.096 | 2 | 0 | 57.09 | 57.405 | 46.746 | 21.767 | 0 | 0 | 45.714 | 31.983 | [5 empty] | 14.123 | 17.656 | 5 | 5.6948 | 5.338 | 4.5775 | 4.2857 | 1.0523 | 18.4783
12/25/09 | 18:57 | 0 | 14.148 | 0 | 3 | 0 | 55.643 | 55.508 | 38.083 | 37.99 | 45.049 | 24.033 | 3.122 | 1 | 0 | 57.09 | 57.382 | 46.699 | 21.863 | 0 | 0 | 45.714 | 31.983 | [5 empty] | 0 | 17.653 | 6 | 5.6873 | 5.3308 | 4.5772 | 4.2857 | 1.0451 | 18.3764
12/25/09 | 18:58 | 0 | 14.148 | 0 | 3 | 0 | 55.643 | 55.484 | 38.107 | 38.012 | 45.026 | 24.033 | 3.148 | 1 | 0 | 57.113 | 57.359 | 46.722 | 21.863 | 0 | 0 | 45.714 | 32.007 | [5 empty] | 0 | 17.631 | 7 | 5.6797 | 5.3236 | 4.5769 | 4.2857 | 1.0379 | 18.2742
12/25/09 | 18:59 | 0 | 14.123 | 0 | 3 | 0 | 55.575 | 55.508 | 38.153 | 38.083 | 45.21 | 24.055 | 3.2 | 2 | 0 | 57.09 | 57.359 | 46.722 | 21.912 | 0 | 0 | 45.761 | 31.983 | [5 empty] | 0 | 17.492 | 8 | 5.6646 | 5.3092 | 4.5763 | 4.2857 | 1.0235 | 18.0689
12/25/09 | 19:00 | 1 | 14.173 | 0 | 4 | 0 | 55.599 | 55.438 | 38.177 | 38.083 | 44.935 | 24.033 | 3.071 | 1 | 0 | 57.09 | 57.336 | 46.746 | 21.792 | 0 | 0 | 45.714 | 31.983 | [5 empty] | 14.173 | 17.516 | 9 | 5.7021 | 5.3449 | 4.5778 | 4.2857 | 1.0592 | 18.5761
12/25/09 | 19:01 | 0 | 14.173 | 0 | 3 | 0 | 55.599 | 55.461 | 38.248 | 38.153 | 45.348 | 24.009 | 3.174 | 2 | 0 | 57.09 | 57.336 | 46.792 | 21.839 | 0 | 0 | 45.714 | 31.983 | [5 empty] | 0 | 17.446 | 10 | 5.6721 | 5.3164 | 4.5766 | 4.2857 | 1.0307 | 18.1717
12/25/09 | 19:02 | 0 | 14.173 | 0 | 3 | 0 | 55.575 | 55.461 | 38.342 | 38.177 | 45.002 | 24.129 | 3.148 | 1 | 0 | 57.067 | 57.336 | 46.722 | 21.743 | 0 | 0 | 45.714 | 31.983 | [5 empty] | 0 | 17.398 | 11 | 5.6797 | 5.3236 | 4.5769 | 4.2857 | 1.0379 | 18.2742
12/25/09 | 19:03 | 0 | 14.123 | 0 | 3 | 0 | 55.599 | 55.414 | 38.389 | 38.248 | 45.254 | 24.08 | 3.174 | 1 | 0 | 57.067 | 57.316 | 46.746 | 21.839 | 0 | 0 | 45.691 | 31.983 | [5 empty] | 0 | 17.351 | 12 | 5.6721 | 5.3164 | 4.5766 | 4.2857 | 1.0307 | 18.1717
12/25/09 | 19:04 | 1 | 14.148 | 0 | 3 | 1 | 55.643 | 55.461 | 38.411 | 38.366 | 45.163 | 24.153 | 3.174 | 2 | 0 | 57.067 | 57.336 | 46.746 | 21.863 | 0 | 0 | 45.714 | 31.983 | [5 empty] | 14.148 | 17.277 | 13 | 5.6721 | 5.3164 | 4.5766 | 4.2857 | 1.0307 | 18.1717
12/25/09 | 19:05 | 0 | 14.148 | 0 | 3 | 0 | 55.804 | 55.508 | 38.507 | 38.435 | 45.92 | 24.178 | 3.248 | 1 | 0 | 57.067 | 57.316 | 46.746 | 21.817 | 0 | 0 | 45.714 | 32.007 | [5 empty] | 0 | 17.369 | 0 | 5.6506 | 5.296 | 4.5757 | 4.2857 | 1.0102 | 17.8785
12/25/09 | 19:06 | 0 | 14.123 | 0 | 4 | 0 | 56.056 | 55.666 | 38.552 | 38.552 | 45.899 | 24.2 | 3.122 | 1 | 0 | 57.046 | 57.336 | 46.722 | 21.961 | 0 | 0 | 45.714 | 32.007 | [5 empty] | 0 | 17.504 | 1 | 5.6873 | 5.3308 | 4.5772 | 4.2857 | 1.0451 | 18.3764
12/25/09 | 19:07 | 0 | 14.123 | 0 | 3 | 0 | 56.103 | 55.918 | 38.648 | 38.648 | 45.392 | 24.129 | 3.096 | 2 | 0 | 57.024 | 57.316 | 46.699 | 21.961 | 0 | 0 | 45.714 | 31.958 | [5 empty] | 0 | 17.455 | 2 | 5.6948 | 5.338 | 4.5775 | 4.2857 | 1.0523 | 18.4783
12/25/09 | 19:08 | 1 | 14.123 | 0 | 3 | 0 | 56.15 | 55.965 | 38.741 | 38.81 | 45.254 | 24.178 | 3.223 | 1 | 0 | 57.046 | 57.316 | 46.746 | 21.912 | 0 | 0 | 45.691 | 31.958 | [5 empty] | 14.123 | 17.34 | 3 | 5.6579 | 5.3029 | 4.576 | 4.2857 | 1.0172 | 17.9778
12/25/09 | 19:09 | 0 | 14.148 | 0 | 3 | 0 | 56.327 | 55.988 | 38.81 | 38.858 | 45.301 | 24.178 | 3.148 | 2 | 0 | 57.046 | 57.293 | 46.769 | 21.875 | 0 | 0 | 45.677 | 31.946 | [5 empty] | 0 | 17.469 | 4 | 5.6797 | 5.3236 | 4.5769 | 4.2857 | 1.0379 | 18.2742
12/25/09 | 19:10 | 0 | 14.118 | 0 | 3 | 0 | 56.43 | 56.093 | 38.803 | 38.92 | 45.453 | 24.17 | 3.143 | 1 | 0 | 57.014 | 57.215 | 46.692 | 21.834 | 0 | 0 | 45.59 | 31.83 | [5 empty] | 0 | 17.51 | 5 | 5.6812 | 5.325 | 4.5769 | 4.2857 | 1.0393 | 18.2939
12/25/09 | 19:11 | 0 | 14.093 | 0 | 3 | 0 | 56.722 | 56.207 | 38.803 | 39.016 | 45.408 | 24.17 | 3.22 | 1 | 0 | 57.014 | 57.215 | 46.715 | 21.76 | 0 | 0 | 45.614 | 31.855 | [5 empty] | 0 | 17.706 | 6 | 5.6587 | 5.3037 | 4.576 | 4.2857 | 1.018 | 17.9897
12/25/09 | 19:12 | 1 | 14.123 | 0 | 3 | 0 | 56.93 | 56.526 | 38.832 | 39.162 | 45.343 | 24.246 | 3.403 | 2 | 0 | 57.042 | 57.243 | 46.743 | 21.934 | 0 | 0 | 45.642 | 31.909 | [5 empty] | 14.123 | 17.768 | 7 | 5.6054 | 5.253 | 4.5739 | 4.2857 | 0.96734 | 17.2571
12/25/09 | 19:13 | 0 | 14.035 | 0 | 3 | 0 | 57.097 | 56.647 | 38.913 | 39.219 | 45.95 | 24.234 | 3.161 | 1 | 0 | 56.962 | 57.186 | 46.685 | 21.802 | 0 | 0 | 45.607 | 31.872 | [5 empty] | 0 | 17.878 | 8 | 5.6759 | 5.32 | 4.5767 | 4.2857 | 1.0343 | 18.223
12/25/09 | 19:14 | 0 | 14.093 | 0 | 3 | 0 | 57.238 | 56.88 | 38.968 | 39.32 | 46.37 | 24.242 | 3.372 | 1 | 0 | 56.992 | 57.215 | 46.739 | 21.834 | 0 | 0 | 45.614 | 31.951 | [5 empty] | 0 | 17.918 | 9 | 5.6145 | 5.2616 | 4.5742 | 4.2857 | 0.97592 | 17.3821
12/25/09 | 19:15 | 0 | 14.068 | 0 | 3 | 0 | 57.484 | 57.014 | 39.016 | 39.437 | 46.83 | 24.217 | 3.447 | 2 | 0 | 56.992 | 57.172 | 46.692 | 21.883 | 0 | 0 | 45.637 | 31.951 | [5 empty] | 0 | 18.047 | 10 | 5.5926 | 5.2409 | 4.5733 | 4.2857 | 0.95516 | 17.0788
12/25/09 | 19:16 | 1 | 14.068 | 0 | 3 | 0 | 57.596 | 57.215 | 39.016 | 39.533 | 46.921 | 24.291 | 3.421 | 1 | 0 | 57.037 | 57.192 | 46.739 | 21.834 | 0 | 0 | 45.614 | 31.926 | [5 empty] | 14.068 | 18.063 | 11 | 5.6002 | 5.2481 | 4.5736 | 4.2857 | 0.96235 | 17.1842
12/25/09 | 19:17 | 0 | 14.093 | 0 | 3 | 0 | 57.708 | 57.35 | 39.251 | 39.578 | 46.508 | 24.242 | 3.372 | 1 | 0 | 57.058 | 57.172 | 46.715 | 21.883 | 0 | 0 | 45.614 | 31.904 | [5 empty] | 0 | 18.13 | 12 | 5.6145 | 5.2616 | 4.5742 | 4.2857 | 0.97592 | 17.3821
12/25/09 | 19:18 | 0 | 14.093 | 0 | 3 | 1 | 57.82 | 57.418 | 39.32 | 39.767 | 46.37 | 24.34 | 3.395 | 2 | 0 | 57.037 | 57.172 | 46.715 | 21.834 | 0 | 0 | 45.637 | 31.904 | [5 empty] | 0 | 18.053 | 13 | 5.6078 | 5.2553 | 4.574 | 4.2857 | 0.96955 | 17.2894
12/25/09 | 19:19 | 1 | 14.042 | 0 | 3 | 0 | 58.112 | 57.53 | 39.344 | 39.908 | 47.472 | 24.291 | 3.421 | 1 | 0 | 57.037 | 57.172 | 46.76 | 21.809 | 0 | 0 | 45.637 | 31.926 | [5 empty] | 14.042 | 18.204 | 0 | 5.6002 | 5.2481 | 4.5736 | 4.2857 | 0.96235 | 17.1842
12/25/09 | 19:20 | 0 | 14.042 | 0 | 3 | 0 | 58.358 | 57.82 | 39.344 | 39.956 | 47.173 | 24.386 | 3.447 | 1 | 0 | 57.014 | 57.192 | 46.715 | 21.785 | 0 | 0 | 45.661 | 31.951 | [5 empty] | 0 | 18.402 | 1 | 5.5926 | 5.2409 | 2.8963 | 2.6087 | 2.6322 | 47.065
12/25/09 | 19:21 | 0 | 14.02 | 1 | 3 | 0 | 58.381 | 58.112 | 39.533 | 40.026 | 47.472 | 24.386 | 3.599 | 2 | 0 | 57.037 | 57.192 | 46.76 | 21.905 | 0 | 0 | 45.637 | 31.951 | [5 empty] | 0 | 18.355 | 2 | 5.5484 | 5.1988 | 2.8945 | 2.6087 | 2.5901 | 46.6822
12/25/09 | 19:22 | 0 | 14.042 | 0 | 3 | 0 | 58.493 | 58.069 | 39.65 | 40.119 | 47.586 | 24.411 | 3.599 | 1 | 0 | 57.037 | 57.149 | 46.739 | 21.785 | 0 | 0 | 45.614 | 31.975 | [5 empty] | 0 | 18.374 | 3 | 5.5484 | 5.1988 | 2.8945 | 2.6087 | 2.5901 | 46.6822
12/25/09 | 19:23 | 1 | 14.042 | 0 | 3 | 0 | 58.562 | 58.203 | 39.698 | 40.308 | 47.952 | 24.411 | 3.522 | 1 | 0 | 57.081 | 57.149 | 46.76 | 21.809 | 0 | 0 | 45.637 | 31.951 | [5 empty] | 14.042 | 18.254 | 4 | 5.5708 | 5.2201 | 2.8954 | 2.6087 | 2.6114 | 46.8769
12/25/09 | 19:24 | 0 | 14.068 | 0 | 3 | 0 | 58.785 | 58.269 | 39.837 | 40.401 | 48.16 | 24.435 | 3.599 | 2 | 0 | 57.081 | 57.149 | 46.783 | 21.809 | 0 | 0 | 45.614 | 31.975 | [5 empty] | 0 | 18.384 | 5 | 5.5484 | 5.1988 | 2.8945 | 2.6087 | 2.5901 | 46.6822
12/25/09 | 19:25 | 0 | 14.068 | 0 | 3 | 0 | 55.979 | 58.45 | 40.002 | 40.473 | 39.978 | 24.411 | 3.295 | 1 | 0 | 57.058 | 57.149 | 46.76 | 21.905 | 0 | 0 | 45.614 | 31.975 | [5 empty] | 0 | 15.506 | 6 | 5.6369 | 5.2829 | 2.8981 | 2.6087 | 2.6742 | 47.4419
12/25/09 | 19:26 | 0 | 14.01 | 0 | 3 | 0 | 45.721 | 56.334 | 40.066 | 40.535 | 29.656 | 24.403 | 3.236 | 0 | 0 | 57.051 | 57.097 | 46.753 | 21.802 | 0 | 0 | 45.607 | 31.943 | [5 empty] | 0 | 5.186 | 7 | 5.6541 | 5.2993 | 2.8988 | 2.6087 | 2.6906 | 47.5865
12/25/09 | 19:27 | 0 | 14.068 | 0 | 3 | 0 | 42.705 | 46.417 | 40.191 | 40.659 | 25.495 | 24.411 | 3.421 | 1 | 0 | 57.103 | 57.126 | 46.783 | 21.905 | 0 | 0 | 45.614 | 31.926 | [5 empty] | 0 | 2.046 | 8 | 5.6002 | 5.2481 | 2.8966 | 2.6087 | 2.6394 | 47.1299
12/25/09 | 19:28 | 0 | 14.042 | 0 | 3 | 0 | 41.695 | 43.104 | 40.236 | 40.777 | 23.952 | 24.435 | 3.421 | 0 | 0 | 57.103 | 57.126 | 46.76 | 21.834 | 0 | 0 | 45.614 | 31.88 | [5 empty] | 0 | 0.918 | 9 | 5.6002 | 5.2481 | 2.8966 | 2.6087 | 2.6394 | 47.1299
12/25/09 | 19:29 | 0 | 14.068 | 0 | 3 | 0 | 41.317 | 42.047 | 40.026 | 40.801 | 23.761 | 24.411 | 3.372 | 0 | 0 | 57.081 | 57.126 | 46.76 | 21.809 | 0 | 0 | 45.614 | 31.833 | [5 empty] | 0 | 0.516 | 10 | 5.6145 | 5.2616 | 2.8972 | 2.6087 | 2.6529 | 47.2517
12/25/09 | 19:30 | 0 | 14.11 | 0 | 3 | 0 | 41.126 | 41.643 | 39.341 | 40.75 | 21.804 | 24.477 | 3.514 | 0 | 0 | 57.101 | 57.147 | 46.757 | 21.804 | 0 | 0 | 45.635 | 31.875 | [5 empty] | 0 | 0.376 | 11 | 5.5731 | 5.2223 | 2.8955 | 2.6087 | 2.6136 | 46.897
12/25/09 | 19:31 | 0 | 14.078 | 0 | 3 | 0 | 40.86 | 41.353 | 38.251 | 39.849 | 22.062 | 24.398 | 3.328 | 0 | 0 | 57.049 | 57.094 | 46.704 | 21.772 | 0 | 0 | 45.581 | 31.818 | [5 empty] | 0 | 1.011 | 12 | 5.6273 | 5.2738 | 2.8977 | 2.6087 | 2.6651 | 47.3606
12/25/09 | 19:32 | 0 | 14.11 | 0 | 3 | 0 | 40.14 | 41.057 | 37.507 | 38.66 | 21.056 | 24.43 | 3.514 | 0 | 0 | 57.012 | 57.101 | 46.69 | 21.9 | 0 | 0 | 45.611 | 31.85 | [5 empty] | 0 | 1.48 | 13 | 5.5731 | 5.2223 | 2.8955 | 2.6087 | 2.6136 | 46.897
12/25/09 | 19:33 | 0 | 14.11 | 0 | 3 | 0 | 38.964 | 40.303 | 36.756 | 37.72 | 20.527 | 24.357 | 3.439 | 0 | 0 | 56.966 | 57.078 | 46.666 | 21.875 | 0 | 0 | 45.588 | 31.875 | [5 empty] | 0 | 1.244 | 14 | 5.595 | 5.2431 | 2.8964 | 2.6087 | 2.6344 | 47.085
12/25/09 | 19:34 | 0 | 14.11 | 0 | 3 | 0 | 37.978 | 39.129 | 36.119 | 36.942 | 21.032 | 24.31 | 3.362 | 0 | 0 | 56.9 | 57.058 | 46.573 | 21.731 | 0 | 0 | 45.565 | 31.899 | [5 empty] | 0 | 1.036 | 15 | 5.6174 | 5.2644 | 2.8973 | 2.6087 | 2.6557 | 47.2765
12/25/09 | 19:35 | 0 | 14.11 | 0 | 3 | 0 | 40.726 | 38.165 | 35.651 | 36.285 | 38.705 | 24.332 | 3.287 | 0 | 0 | 56.855 | 57.078 | 46.573 | 21.9 | 0 | 0 | 45.565 | 31.899 | [5 empty] | 0 | 4.441 | 16 | 5.6392 | 5.2852 | 2.8982 | 2.6087 | 2.6765 | 47.4615
12/25/09 | 19:36 | 0 | 14.078 | 0 | 3 | 0 | 53.034 | 40.978 | 35.313 | 35.713 | 38.98 | 24.254 | 3.176 | 0 | 0 | 56.759 | 57.005 | 46.452 | 21.819 | 0 | 0 | 45.511 | 31.843 | [5 empty] | 0 | 17.321 | 17 | 5.6715 | 5.3159 | 2.8995 | 2.6087 | 2.7072 | 47.7328
12/25/09 | 19:37 | 1 | 14.078 | 0 | 3 | 0 | 55.097 | 52.459 | 34.89 | 35.268 | 39.215 | 24.18 | 3.202 | 2 | 0 | 56.759 | 56.982 | 46.475 | 21.772 | 0 | 0 | 45.488 | 31.818 | [5 empty] | 14.078 | 19.829 | 18 | 5.664 | 5.3087 | 2.8992 | 2.6087 | 2.7 | 47.6695
12/25/09 | 19:38 | 0 | 14.161 | 0 | 3 | 0 | 55.701 | 54.693 | 34.569 | 34.897 | 39.153 | 24.212 | 3.313 | 1 | 0 | 56.743 | 57.012 | 46.482 | 21.829 | 0 | 0 | 45.518 | 31.85 | [5 empty] | 0 | 20.804 | 19 | 5.6317 | 5.278 | 2.8979 | 2.6087 | 2.6693 | 47.3975
12/25/09 | 19:39 | 0 | 14.103 | 0 | 3 | 0 | 55.671 | 55.214 | 34.421 | 34.491 | 39.332 | 24.134 | 3.279 | 2 | 0 | 56.668 | 56.937 | 46.405 | 21.748 | 0 | 0 | 45.467 | 31.818 | [5 empty] | 0 | 21.18 | 20 | 5.6416 | 5.2874 | 2.8983 | 2.6087 | 2.6787 | 47.4812
12/25/09 | 19:40 | 1 | 14.161 | 0 | 3 | 0 | 55.517 | 55.288 | 34.498 | 34.311 | 40.069 | 24.141 | 3.261 | 1 | 0 | 56.697 | 56.989 | 46.482 | 21.78 | 0 | 0 | 45.497 | 31.875 | [5 empty] | 14.161 | 21.206 | 21 | 5.6468 | 5.2924 | 2.8985 | 2.6087 | 2.6837 | 47.5253
12/25/09 | 19:41 | 0 | 14.135 | 0 | 3 | 1 | 55.701 | 55.265 | 34.852 | 34.498 | 40.42 | 24.166 | 3.313 | 2 | 0 | 56.697 | 56.966 | 46.459 | 21.804 | 0 | 0 | 45.497 | 31.899 | [5 empty] | 0 | 21.203 | 22 | 5.6317 | 5.278 | 2.8979 | 2.6087 | 2.6693 | 47.3975
12/25/09 | 19:42 | 0 | 14.135 | 0 | 3 | 0 | 55.426 | 55.426 | 35.251 | 34.852 | 40.985 | 24.092 | 3.261 | 2 | 0 | 56.677 | 56.944 | 46.459 | 21.851 | 0 | 0 | 45.497 | 31.899 | [5 empty] | 0 | 20.574 | 0 | 5.6468 | 5.2924 | 2.8985 | 2.6087 | 2.6837 | 47.5253
12/25/09 | 19:43 | 0 | 14.103 | 0 | 3 | 0 | 55.258 | 55.167 | 35.785 | 35.268 | 41.212 | 24.085 | 3.127 | 1 | 0 | 56.668 | 56.937 | 46.405 | 21.772 | 0 | 0 | 45.443 | 31.867 | [5 empty] | 0 | 19.99 | 1 | 5.6858 | 5.3294 | 4.9068 | 4.6154 | 0.71406 | 12.5586
12/25/09 | 19:44 | 1 | 14.103 | 0 | 3 | 0 | 55.396 | 55.12 | 36.418 | 35.737 | 41.119 | 24.134 | 3.127 | 2 | 0 | 56.69 | 56.937 | 46.405 | 21.819 | 0 | 0 | 45.467 | 31.867 | [5 empty] | 14.103 | 19.659 | 2 | 5.6858 | 5.3294 | 4.9068 | 4.6154 | 0.71406 | 12.5586
12/25/09 | 19:45 | 0 | 14.11 | 0 | 2 | 0 | 55.426 | 55.197 | 37.39 | 36.45 | 41.102 | 24.188 | 3.135 | 1 | 0 | 56.72 | 56.989 | 46.414 | 21.875 | 0 | 0 | 45.518 | 31.875 | [5 empty] | 0 | 18.976 | 3 | 5.6835 | 5.3272 | 4.9067 | 4.6154 | 0.71185 | 12.5248
12/25/09 | 19:46 | 0 | 14.103 | 0 | 3 | 0 | 55.466 | 55.214 | 38.11 | 37.359 | 41.707 | 24.109 | 3.001 | 2 | 0 | 56.668 | 56.96 | 46.428 | 21.748 | 0 | 0 | 45.467 | 31.818 | [5 empty] | 0 | 18.107 | 4 | 5.7225 | 5.3643 | 4.9083 | 4.6154 | 0.74894 | 13.0876
12/25/09 | 19:47 | 1 | 14.153 | 0 | 3 | 0 | 55.855 | 55.281 | 38.698 | 38.064 | 41.848 | 24.156 | 3.176 | 1 | 0 | 56.69 | 56.96 | 46.405 | 21.843 | 0 | 0 | 45.467 | 31.818 | [5 empty] | 14.153 | 17.791 | 5 | 5.6715 | 5.3159 | 4.9062 | 4.6154 | 0.7005 | 12.3511
12/25/09 | 19:48 | 0 | 14.161 | 0 | 3 | 0 | 56.385 | 55.678 | 39.129 | 38.564 | 41.879 | 24.212 | 3.035 | 1 | 0 | 56.766 | 56.966 | 46.482 | 21.875 | 0 | 0 | 45.497 | 31.85 | [5 empty] | 0 | 17.821 | 6 | 5.7126 | 5.3549 | 4.9079 | 4.6154 | 0.73953 | 12.9455
12/25/09 | 19:49 | 0 | 14.153 | 0 | 3 | 0 | 56.759 | 56.131 | 39.263 | 38.863 | 41.731 | 24.156 | 3.027 | 2 | 0 | 56.736 | 56.937 | 46.498 | 21.819 | 0 | 0 | 45.488 | 31.794 | [5 empty] | 0 | 17.896 | 7 | 5.7149 | 5.3571 | 4.908 | 4.6154 | 0.74174 | 12.979
12/25/09 | 19:50 | 0 | 14.153 | 0 | 3 | 0 | 57.028 | 56.512 | 39.473 | 39.004 | 42.764 | 24.156 | 3.027 | 1 | 0 | 56.736 | 56.914 | 46.475 | 21.939 | 0 | 0 | 45.467 | 31.794 | [5 empty] | 0 | 18.024 | 8 | 5.7149 | 5.3571 | 4.908 | 4.6154 | 0.74174 | 12.979
12/25/09 | 19:51 | 1 | 14.186 | 0 | 3 | 0 | 57.236 | 56.766 | 39.459 | 39.105 | 42.442 | 24.212 | 2.983 | 1 | 0 | 56.788 | 56.944 | 46.552 | 21.9 | 0 | 0 | 45.474 | 31.826 | [5 empty] | 14.186 | 18.131 | 9 | 5.7278 | 5.3693 | 4.9085 | 4.6154 | 0.75392 | 13.1626
12/25/09 | 19:52 | 0 | 14.186 | 0 | 3 | 0 | 57.37 | 56.966 | 39.552 | 39.2 | 43.312 | 24.237 | 2.957 | 2 | 0 | 56.766 | 56.923 | 46.529 | 21.731 | 0 | 0 | 45.497 | 31.826 | [5 empty] | 0 | 18.17 | 10 | 5.7353 | 5.3765 | 4.9088 | 4.6154 | 0.76112 | 13.2707
12/25/09 | 19:53 | 0 | 14.128 | 0 | 3 | 0 | 57.453 | 57.094 | 39.521 | 39.239 | 43.398 | 24.205 | 2.849 | 1 | 0 | 56.759 | 56.937 | 46.522 | 21.797 | 0 | 0 | 45.488 | 31.794 | [5 empty] | 0 | 18.214 | 11 | 5.7668 | 5.4064 | 4.9101 | 4.6154 | 0.79101 | 13.7167
12/25/09 | 19:54 | 0 | 14.153 | 0 | 3 | 1 | 57.521 | 57.206 | 39.473 | 39.239 | 43.563 | 24.229 | 2.898 | 2 | 0 | 56.779 | 56.893 | 46.522 | 21.797 | 0 | 0 | 45.467 | 31.769 | [5 empty] | 0 | 18.282 | 12 | 5.7525 | 5.3928 | 4.9095 | 4.6154 | 0.77745 | 13.515
12/25/09 | 19:55 | 1 | 14.178 | 1 | 3 | 0 | 57.544 | 57.275 | 39.59 | 39.215 | 43.87 | 24.229 | 2.746 | 1 | 0 | 56.802 | 56.893 | 46.522 | 21.819 | 0 | 0 | 45.467 | 31.769 | [5 empty] | 14.178 | 18.329 | 0 | 5.7968 | 5.4349 | 4.9113 | 4.6154 | 0.81952 | 14.1376
12/25/09 | 19:56 | 0 | 14.153 | 0 | 3 | 0 | 57.564 | 57.295 | 39.638 | 39.286 | 44.08 | 24.229 | 2.798 | 1 | 0 | 56.779 | 56.914 | 46.522 | 21.797 | 0 | 0 | 45.488 | 31.698 | [5 empty] | 0 | 18.278 | 1 | 5.7816 | 5.4205 | 4.2953 | 4 | 1.4205 | 24.5695
12/25/09 | 19:57 | 0 | 14.211 | 0 | 3 | 0 | 57.751 | 57.37 | 39.762 | 39.411 | 44.324 | 24.237 | 2.805 | 1 | 0 | 56.855 | 56.923 | 46.573 | 21.9 | 0 | 0 | 45.497 | 31.754 | [5 empty] | 0 | 18.34 | 2 | 5.7796 | 5.4186 | 4.2952 | 4 | 1.4186 | 24.5446
12/25/09 | 19:58 | 0 | 14.178 | 0 | 3 | 0 | 57.902 | 57.475 | 39.827 | 39.497 | 44.362 | 24.229 | 2.772 | 2 | 0 | 56.802 | 56.871 | 46.543 | 21.843 | 0 | 0 | 45.467 | 31.723 | [5 empty] | 0 | 18.405 | 3 | 5.7892 | 5.4277 | 4.2956 | 4 | 1.4277 | 24.6616
12/25/09 | 19:59 | 1 | 14.161 | 0 | 3 | 0 | 57.909 | 57.685 | 39.858 | 39.693 | 44.51 | 24.332 | 2.857 | 1 | 0 | 56.832 | 56.923 | 46.573 | 21.875 | 0 | 0 | 45.518 | 31.754 | [5 empty] | 14.161 | 18.216 | 4 | 5.7644 | 5.4042 | 4.2946 | 4 | 1.4042 | 24.3594
12/25/09 | 20:00 | 0 | 14.178 | 0 | 3 | 0 | 57.945 | 57.656 | 39.873 | 39.638 | 44.664 | 24.254 | 2.898 | 2 | 0 | 56.825 | 56.871 | 46.589 | 21.723 | 0 | 0 | 45.467 | 31.745 | [5 empty] | 0 | 18.307 | 5 | 5.7525 | 5.3928 | 4.2941 | 4 | 1.3928 | 24.2127
12/25/09 | 20:01 | 0 | 14.161 | 0 | 3 | 0 | 58.044 | 57.729 | 39.904 | 39.81 | 45.336 | 24.332 | 2.831 | 1 | 0 | 56.832 | 56.9 | 46.596 | 21.78 | 0 | 0 | 45.518 | 31.73 | [5 empty] | 0 | 18.234 | 6 | 5.772 | 5.4114 | 4.2949 | 4 | 1.4114 | 24.4521
12/25/09 | 20:02 | 0 | 14.161 | 0 | 3 | 0 | 58.267 | 57.82 | 39.975 | 39.81 | 45.84 | 24.31 | 2.908 | 1 | 0 | 56.855 | 56.923 | 46.62 | 21.635 | 0 | 0 | 45.518 | 31.754 | [5 empty] | 0 | 18.457 | 7 | 5.7496 | 5.3901 | 4.294 | 4 | 1.3901 | 24.1768
12/25/09 | 20:03 | 1 | 14.211 | 0 | 3 | 0 | 58.402 | 57.975 | 39.999 | 39.904 | 45.887 | 24.261 | 2.908 | 2 | 0 | 56.9 | 56.855 | 46.62 | 21.875 | 0 | 0 | 45.474 | 31.777 | [5 empty] | 14.211 | 18.498 | 8 | 5.7496 | 5.3901 | 4.294 | 4 | 1.3901 | 24.1768
12/25/09 | 20:04 | 0 | 14.186 | 0 | 3 | 0 | 58.447 | 58.089 | 40.021 | 39.928 | 45.679 | 24.332 | 2.883 | 1 | 0 | 56.9 | 56.877 | 46.62 | 21.829 | 0 | 0 | 45.497 | 31.801 | [5 empty] | 0 | 18.519 | 9 | 5.7569 | 5.397 | 4.2943 | 4 | 1.397 | 24.2664
12/25/09 | 20:05 | 0 | 14.243 | 0 | 3 | 0 | 58.52 | 58.185 | 40.03 | 40.052 | 45.824 | 24.389 | 3.094 | 1 | 0 | 56.93 | 56.907 | 46.65 | 21.883 | 0 | 0 | 45.527 | 31.833 | [5 empty] | 0 | 18.468 | 10 | 5.6954 | 5.3386 | 4.2918 | 4 | 1.3386 | 23.5027
12/25/09 | 20:06 | 0 | 14.186 | 0 | 3 | 0 | 58.559 | 58.201 | 40.021 | 40.045 | 45.611 | 24.357 | 2.932 | 2 | 0 | 56.9 | 56.855 | 46.62 | 21.851 | 0 | 0 | 45.497 | 31.777 | [5 empty] | 0 | 18.514 | 11 | 5.7426 | 5.3834 | 4.2937 | 4 | 1.3834 | 24.0905
12/25/09 | 20:07 | 1 | 14.218 | 0 | 3 | 0 | 58.746 | 58.297 | 40.03 | 40.124 | 46.008 | 24.364 | 2.965 | 1 | 0 | 56.93 | 56.907 | 46.627 | 21.883 | 0 | 0 | 45.504 | 31.808 | [5 empty] | 14.218 | 18.622 | 12 | 5.733 | 5.3743 | 4.2933 | 4 | 1.3743 | 23.9716
12/25/09 | 20:08 | 0 | 14.161 | 0 | 3 | 0 | 58.737 | 58.447 | 39.904 | 40.186 | 46.344 | 24.381 | 2.932 | 1 | 0 | 56.9 | 56.855 | 46.596 | 21.851 | 0 | 0 | 45.518 | 31.754 | [5 empty] | 0 | 18.551 | 13 | 5.7426 | 5.3834 | 4.2937 | 4 | 1.3834 | 24.0905
12/25/09 | 20:09 | 0 | 14.161 | 0 | 3 | 1 | 58.872 | 58.447 | 39.928 | 40.162 | 46.62 | 24.381 | 3.06 | 2 | 0 | 56.923 | 56.832 | 46.62 | 21.924 | 0 | 0 | 45.495 | 31.777 | [5 empty] | 0 | 18.71 | 14 | 5.7053 | 5.348 | 4.2922 | 4 | 1.348 | 23.6269
12/25/09 | 20:10 | 0 | 14.156 | 0 | 2 | 0 | 58.865 | 58.507 | 39.779 | 40.133 | 46.155 | 24.303 | 3.078 | 1 | 0 | 56.893 | 56.825 | 46.589 | 21.87 | 0 | 0 | 45.467 | 31.747 | [5 empty] | 0 | 18.732 | 0 | 5.7001 | 5.343 | 4.292 | 4 | 1.343 | 23.5612
12/25/09 | 20:11 | 1 | 14.156 | 0 | 3 | 0 | 58.865 | 58.552 | 39.827 | 40.181 | 46.293 | 24.376 | 2.978 | 1 | 0 | 56.916 | 56.802 | 46.589 | 21.895 | 0 | 0 | 45.443 | 31.723 | [5 empty] | 14.156 | 18.684 | 1 | 5.7292 | 5.3707 | 3.0204 | 2.7273 | 2.6434 | 46.1393
12/25/09 | 20:12 | 0 | 14.163 | 0 | 3 | 0 | 59.075 | 58.605 | 39.93 | 40.258 | 46.599 | 24.408 | 2.911 | 1 | 0 | 56.9 | 56.855 | 46.599 | 21.949 | 0 | 0 | 45.497 | 31.754 | [5 empty] | 0 | 18.817 | 2 | 5.7487 | 5.3892 | 3.0212 | 2.7273 | 2.662 | 46.3053
12/25/09 | 20:13 | 0 | 14.156 | 0 | 3 | 0 | 59.091 | 58.687 | 39.875 | 40.298 | 47.073 | 24.376 | 2.952 | 2 | 0 | 56.916 | 56.782 | 46.589 | 21.87 | 0 | 0 | 45.467 | 31.723 | [5 empty] | 0 | 18.793 | 3 | 5.7368 | 5.3779 | 3.0207 | 2.7273 | 2.6506 | 46.2039
12/25/09 | 20:14 | 0 | 14.13 | 0 | 3 | 0 | 57.79 | 58.776 | 39.899 | 40.32 | 40.061 | 24.376 | 3.004 | 1 | 0 | 56.893 | 56.759 | 46.568 | 21.87 | 0 | 0 | 45.443 | 31.676 | [5 empty] | 0 | 17.47 | 4 | 5.7216 | 5.3635 | 3.0201 | 2.7273 | 2.6362 | 46.0746
12/25/09 | 20:15 | 0 | 14.105 | 0 | 3 | 0 | 46.431 | 57.767 | 39.899 | 40.344 | 31.097 | 24.398 | 3.004 | 1 | 0 | 56.916 | 56.782 | 46.589 | 21.895 | 0 | 0 | 45.443 | 31.698 | [5 empty] | 0 | 6.087 | 5 | 5.7216 | 5.3635 | 3.0201 | 2.7273 | 2.6362 | 46.0746
12/25/09 | 20:16 | 0 | 14.08 | 0 | 3 | 0 | 42.788 | 47.301 | 39.899 | 40.368 | 26.664 | 24.398 | 3.13 | 0 | 0 | 56.893 | 56.782 | 46.589 | 21.821 | 0 | 0 | 45.467 | 31.723 | [5 empty] | 0 | 2.42 | 6 | 5.6849 | 5.3286 | 3.0186 | 2.7273 | 2.6013 | 45.7585
12/25/09 | 20:17 | 0 | 14.105 | 0 | 3 | 0 | 41.566 | 43.26 | 39.851 | 40.368 | 24.592 | 24.303 | 3.078 | 0 | 0 | 56.916 | 56.759 | 46.568 | 21.87 | 0 | 0 | 45.467 | 31.723 | [5 empty] | 0 | 1.198 | 7 | 5.7001 | 5.343 | 3.0193 | 2.7273 | 2.6157 | 45.8894
12/25/09 | 20:18 | 0 | 14.163 | 0 | 3 | 0 | 41.08 | 41.997 | 39.717 | 40.423 | 23.106 | 24.335 | 3.163 | 0 | 0 | 56.923 | 56.766 | 46.575 | 21.878 | 0 | 0 | 45.474 | 31.754 | [5 empty] | 0 | 0.657 | 8 | 5.6753 | 5.3195 | 3.0182 | 2.7273 | 2.5922 | 45.675
12/25/09 | 20:19 | 0 | 14.138 | 0 | 3 | 0 | 40.774 | 41.387 | 39.035 | 40.282 | 22.792 | 24.384 | 3.163 | 0 | 0 | 56.877 | 56.743 | 46.529 | 21.878 | 0 | 0 | 45.474 | 31.754 | [5 empty] | 0 | 0.492 | 9 | 5.6753 | 5.3195 | 3.0182 | 2.7273 | 2.5922 | 45.675
12/25/09 | 20:20 | 0 | 14.113 | 0 | 3 | 0 | 40.492 | 41.011 | 37.696 | 39.459 | 22.047 | 24.288 | 3.189 | 0 | 0 | 56.811 | 56.743 | 46.529 | 21.902 | 0 | 0 | 45.45 | 31.73 | [5 empty] | 0 | 1.033 | 10 | 5.6678 | 5.3123 | 3.0179 | 2.7273 | 2.585 | 45.609
12/25/09 | 20:21 | 0 | 14.105 | 0 | 3 | 0 | 39.734 | 40.65 | 36.679 | 38.019 | 21.486 | 24.232 | 3.156 | 0 | 0 | 56.736 | 56.668 | 46.384 | 21.846 | 0 | 0 | 45.42 | 31.698 | [5 empty] | 0 | 1.715 | 11 | 5.6774 | 5.3214 | 3.0183 | 2.7273 | 2.5941 | 45.6927
12/25/09 | 20:22 | 0 | 14.113 | 0 | 3 | 0 | 38.449 | 39.93 | 35.933 | 37.086 | 22.238 | 24.288 | 3.241 | 1 | 0 | 56.72 | 56.697 | 46.414 | 21.758 | 0 | 0 | 45.406 | 31.754 | [5 empty] | 0 | 1.363 | 12 | 5.6526 | 5.2979 | 3.0173 | 2.7273 | 2.5706 | 45.4766
12/25/09 | 20:23 | 0 | 14.113 | 0 | 3 | 0 | 37.344 | 38.684 | 35.299 | 36.332 | 20.505 | 24.166 | 3.215 | 0 | 0 | 56.654 | 56.677 | 46.368 | 21.782 | 0 | 0 | 45.406 | 31.754 | [5 empty] | 0 | 1.012 | 13 | 5.6602 | 5.3051 | 3.0176 | 2.7273 | 2.5778 | 45.5429
12/25/09 | 20:24 | 0 | 14.055 | 0 | 3 | 0 | 38.181 | 37.571 | 34.658 | 35.667 | 37.947 | 24.158 | 3.256 | 0 | 0 | 56.535 | 56.647 | 46.27 | 21.63 | 0 | 0 | 45.376 | 31.723 | [5 empty] | 0 | 2.514 | 14 | 5.6483 | 5.2937 | 3.0172 | 2.7273 | 2.5665 | 45.4382
12/25/09 | 20:25 | 1 | 14.088 | 0 | 3 | 0 | 52.492 | 39.011 | 34.407 | 35.11 | 38.495 | 24.094 | 3.138 | 0 | 0 | 56.542 | 56.654 | 46.253 | 21.733 | 0 | 0 | 45.359 | 31.754 | [5 empty] | 14.088 | 17.382 | 15 | 5.6826 | 5.3264 | 3.0185 | 2.7273 | 2.5991 | 45.7383
12/25/09 | 20:26 | 0 | 14.138 | 0 | 3 | 0 | 54.898 | 51.827 | 33.983 | 34.689 | 38.543 | 24.021 | 3.138 | 1 | 0 | 56.474 | 56.608 | 46.209 | 21.613 | 0 | 0 | 45.359 | 31.754 | [5 empty] | 0 | 20.209 | 16 | 5.6826 | 5.3264 | 3.0185 | 2.7273 | 2.5991 | 45.7383
12/25/09 | 20:27 | 0 | 14.113 | 0 | 3 | 0 | 55.496 | 54.485 | 33.653 | 34.29 | 38.636 | 24.021 | 3.138 | 2 | 0 | 56.451 | 56.585 | 46.209 | 21.733 | 0 | 0 | 45.313 | 31.73 | [5 empty] | 0 | 21.206 | 17 | 5.6826 | 5.3264 | 3.0185 | 2.7273 | 2.5991 | 45.7383
12/25/09 | 20:28 | 1 | 14.138 | 0 | 3 | 0 | 55.496 | 55.06 | 33.536 | 33.936 | 38.99 | 23.974 | 3.089 | 1 | 0 | 56.407 | 56.585 | 46.162 | 21.758 | 0 | 0 | 45.336 | 31.754 | [5 empty] | 14.138 | 21.56 | 18 | 5.6969 | 5.34 | 3.0191 | 2.7273 | 2.6127 | 45.8618
12/25/09 | 20:29 | 0 | 14.113 | 0 | 3 | 0 | 55.382 | 55.106 | 33.653 | 33.771 | 39.483 | 23.999 | 3.112 | 2 | 0 | 56.362 | 56.565 | 46.162 | 21.709 | 0 | 0 | 45.313 | 31.73 | [5 empty] | 0 | 21.611 | 19 | 5.6902 | 5.3336 | 3.0189 | 2.7273 | 2.6063 | 45.8039
12/25/09 | 20:30 | 0 | 14.138 | 1 | 3 | 0 | 55.384 | 55.111 | 34.127 | 33.938 | 39.743 | 23.974 | 3.011 | 1 | 0 | 56.432 | 56.59 | 46.165 | 21.782 | 0 | 0 | 45.317 | 31.732 | [5 empty] | 0 | 21.446 | 20 | 5.7196 | 5.3616 | 3.02 | 2.7273 | 2.6343 | 46.0571
12/25/09 | 20:31 | 1 | 14.163 | 0 | 3 | 1 | 55.293 | 55.132 | 34.596 | 34.337 | 40.238 | 23.928 | 3.063 | 2 | 0 | 56.412 | 56.567 | 46.211 | 21.758 | 0 | 0 | 45.294 | 31.686 | [5 empty] | 14.163 | 20.956 | 21 | 5.7045 | 5.3472 | 3.0194 | 2.7273 | 2.6199 | 45.9271
12/25/09 | 20:32 | 0 | 14.138 | 0 | 3 | 0 | 55.293 | 55.088 | 35.067 | 34.854 | 40.167 | 23.974 | 3.037 | 2 | 0 | 56.412 | 56.59 | 46.165 | 21.711 | 0 | 0 | 45.341 | 31.686 | [5 empty] | 0 | 20.439 | 0 | 5.712 | 5.3544 | 3.0197 | 2.7273 | 2.6271 | 45.9922
12/25/09 | 20:33 | 0 | 14.09 | 0 | 3 | 0 | 55.27 | 55.088 | 35.749 | 35.373 | 41.013 | 23.928 | 3.138 | 1 | 0 | 56.432 | 56.567 | 46.188 | 21.736 | 0 | 0 | 45.317 | 31.71 | [5 empty] | 0 | 19.897 | 1 | 5.6826 | 5.3264 | 4.9067 | 4.6154 | 0.71102 | 12.5121
12/25/09 | 20:34 | 0 | 14.138 | 0 | 3 | 0 | 55.27 | 55.064 | 36.572 | 36.007 | 41.131 | 23.952 | 3.063 | 2 | 0 | 56.432 | 56.59 | 46.144 | 21.856 | 0 | 0 | 45.341 | 31.661 | [5 empty] | 0 | 19.263 | 2 | 5.7045 | 5.3472 | 4.9075 | 4.6154 | 0.73178 | 12.8282
12/25/09 | 20:35 | 1 | 14.188 | 0 | 3 | 0 | 55.083 | 55.013 | 37.318 | 36.777 | 41.312 | 23.969 | 3.055 | 1 | 0 | 56.428 | 56.54 | 46.16 | 21.826 | 0 | 0 | 45.313 | 31.656 | [5 empty] | 14.188 | 18.306 | 3 | 5.7068 | 5.3494 | 4.9076 | 4.6154 | 0.73399 | 12.8617
12/25/09 | 20:36 | 0 | 14.163 | 0 | 3 | 0 | 55.363 | 54.994 | 37.815 | 37.488 | 41.461 | 23.974 | 3.011 | 2 | 0 | 56.478 | 56.567 | 46.235 | 21.758 | 0 | 0 | 45.317 | 31.71 | [5 empty] | 0 | 17.875 | 4 | 5.7196 | 5.3616 | 4.9082 | 4.6154 | 0.74617 | 13.0459
12/25/09 | 20:37 | 0 | 14.163 | 0 | 3 | 0 | 55.638 | 55.225 | 38.122 | 37.839 | 41.578 | 23.999 | 2.986 | 1 | 0 | 56.501 | 56.567 | 46.211 | 21.687 | 0 | 0 | 45.294 | 31.686 | [5 empty] | 0 | 17.799 | 5 | 5.7269 | 5.3685 | 4.9084 | 4.6154 | 0.75309 | 13.1501
12/25/09 | 20:38 | 0 | 14.188 | 0 | 3 | 0 | 55.844 | 55.501 | 38.311 | 38.052 | 42.001 | 23.974 | 2.934 | 2 | 0 | 56.478 | 56.547 | 46.235 | 21.711 | 0 | 0 | 45.317 | 31.686 | [5 empty] | 0 | 17.792 | 6 | 5.742 | 5.3829 | 4.9091 | 4.6154 | 0.76748 | 13.3661
12/25/09 | 20:39 | 1 | 14.163 | 0 | 3 | 0 | 55.89 | 55.659 | 38.356 | 38.145 | 41.977 | 23.974 | 2.885 | 1 | 0 | 56.478 | 56.547 | 46.235 | 21.736 | 0 | 0 | 45.317 | 31.661 | [5 empty] | 14.163 | 17.745 | 7 | 5.7563 | 5.3964 | 4.9096 | 4.6154 | 0.78105 | 13.5686
12/25/09 | 20:40 | 0 | 14.158 | 0 | 3 | 0 | 55.839 | 55.655 | 38.282 | 38.141 | 42.111 | 24.018 | 2.955 | 1 | 0 | 56.474 | 56.54 | 46.207 | 21.777 | 0 | 0 | 45.289 | 31.656 | [5 empty] | 0 | 17.698 | 8 | 5.7359 | 5.3771 | 4.9088 | 4.6154 | 0.76167 | 13.279
12/25/09 | 20:41 | 0 | 14.188 | 0 | 3 | 0 | 55.844 | 55.659 | 38.356 | 38.217 | 42.001 | 24.023 | 2.96 | 2 | 0 | 56.478 | 56.547 | 46.281 | 21.711 | 0 | 0 | 45.317 | 31.637 | [5 empty] | 0 | 17.627 | 9 | 5.7344 | 5.3757 | 4.9088 | 4.6154 | 0.76029 | 13.2582
12/25/09 | 20:42 | 1 | 14.163 | 0 | 3 | 0 | 55.82 | 55.683 | 38.356 | 38.169 | 42.446 | 24.072 | 2.96 | 1 | 0 | 56.478 | 56.567 | 46.235 | 21.782 | 0 | 0 | 45.341 | 31.612 | [5 empty] | 14.163 | 17.651 | 10 | 5.7344 | 5.3757 | 4.9088 | 4.6154 | 0.76029 | 13.2582
12/25/09 | 20:43 | 0 | 14.188 | 0 | 3 | 0 | 55.89 | 55.683 | 38.38 | 38.193 | 42.564 | 24.072 | 2.96 | 2 | 0 | 56.478 | 56.547 | 46.258 | 21.807 | 0 | 0 | 45.341 | 31.637 | [5 empty] | 0 | 17.697 | 11 | 5.7344 | 5.3757 | 4.9088 | 4.6154 | 0.76029 | 13.2582
12/25/09 | 20:44 | 0 | 14.158 | 0 | 4 | 1 | 55.839 | 55.655 | 38.351 | 38.165 | 42.724 | 24.065 | 3.081 | 1 | 0 | 56.474 | 56.519 | 46.298 | 21.682 | 0 | 0 | 45.289 | 31.632 | [5 empty] | 0 | 17.674 | 12 | 5.6992 | 5.3422 | 4.9073 | 4.6154 | 0.72679 | 12.7525
12/25/09 | 20:45 | 0 | 14.188 | 0 | 3 | 0 | 55.867 | 55.659 | 38.404 | 38.193 | 43.527 | 24.023 | 3.138 | 1 | 0 | 56.524 | 56.524 | 46.281 | 21.711 | 0 | 0 | 45.317 | 31.661 | [5 empty] | 0 | 17.674 | 0 | 5.6826 | 5.3264 | 4.9067 | 4.6154 | 0.71102 | 12.5121
12/25/09 | 20:46 | 1 | 14.188 | 0 | 3 | 0 | 55.911 | 55.659 | 38.497 | 38.239 | 43.176 | 24.094 | 2.986 | 2 | 0 | 56.524 | 56.524 | 46.302 | 21.782 | 0 | 0 | 45.294 | 31.637 | [5 empty] | 14.188 | 17.672 | 1 | 5.7269 | 5.3685 | 5.2931 | 5 | 0.36848 | 6.4341
12/25/09 | 20:47 | 0 | 14.113 | 0 | 3 | 0 | 55.867 | 55.615 | 38.476 | 38.287 | 43.599 | 24.119 | 2.96 | 1 | 0 | 56.524 | 56.567 | 46.258 | 21.807 | 0 | 0 | 45.341 | 31.612 | [5 empty] | 0 | 17.58 | 2 | 5.7344 | 5.3757 | 5.2934 | 5 | 0.37567 | 6.5511
12/25/09 | 20:48 | 0 | 14.188 | 0 | 3 | 0 | 55.844 | 55.706 | 38.593 | 38.334 | 43.504 | 24.143 | 3.112 | 2 | 0 | 56.524 | 56.524 | 46.302 | 21.831 | 0 | 0 | 45.317 | 31.612 | [5 empty] | 0 | 17.51 | 3 | 5.6902 | 5.3336 | 5.2916 | 5 | 0.3336 | 5.8627
12/25/09 | 20:49 | 0 | 14.188 | 0 | 3 | 0 | 55.981 | 55.638 | 38.476 | 38.311 | 43.74 | 24.168 | 2.934 | 1 | 0 | 56.501 | 56.501 | 46.302 | 21.782 | 0 | 0 | 45.317 | 31.637 | [5 empty] | 0 | 17.67 | 4 | 5.742 | 5.3829 | 5.2937 | 5 | 0.38287 | 6.6678
12/25/09 | 20:50 | 1 | 14.148 | 0 | 3 | 0 | 55.984 | 55.755 | 38.48 | 38.315 | 44.097 | 24.08 | 2.896 | 1 | 0 | 56.458 | 56.458 | 46.239 | 21.669 | 0 | 0 | 45.252 | 31.595 | [5 empty] | 14.148 | 17.669 | 5 | 5.7531 | 5.3934 | 5.2941 | 5 | 0.39339 | 6.8378
12/25/09 | 20:51 | 0 | 14.118 | 0 | 3 | 0 | 56.207 | 55.771 | 38.526 | 38.315 | 44.283 | 24.104 | 2.718 | 2 | 0 | 56.458 | 56.48 | 46.239 | 21.839 | 0 | 0 | 45.275 | 31.595 | [5 empty] | 0 | 17.892 | 6 | 5.8049 | 5.4427 | 5.2962 | 5 | 0.44266 | 7.6256
12/25/09 | 20:52 | 0 | 14.148 | 0 | 4 | 0 | 56.323 | 56.054 | 38.598 | 38.339 | 44.496 | 24.126 | 2.795 | 1 | 0 | 56.48 | 56.437 | 46.26 | 21.814 | 0 | 0 | 45.252 | 31.62 | [5 empty] | 0 | 17.984 | 7 | 5.7825 | 5.4213 | 5.2953 | 5 | 0.42134 | 7.2865
12/25/09 | 20:53 | 0 | 14.148 | 0 | 3 | 0 | 56.437 | 56.075 | 38.55 | 38.387 | 44.238 | 24.126 | 2.821 | 2 | 0 | 56.458 | 56.458 | 46.26 | 21.718 | 0 | 0 | 45.275 | 31.571 | [5 empty] | 0 | 18.05 | 8 | 5.7749 | 5.4141 | 5.295 | 5 | 0.41415 | 7.1715
12/25/09 | 20:54 | 1 | 14.173 | 0 | 3 | 0 | 56.28 | 56.168 | 38.55 | 38.456 | 44.771 | 24.175 | 2.769 | 1 | 0 | 56.458 | 56.458 | 46.26 | 21.767 | 0 | 0 | 45.275 | 31.595 | [5 empty] | 14.173 | 17.824 | 9 | 5.7901 | 5.4285 | 5.2956 | 5 | 0.42854 | 7.4013
12/25/09 | 20:55 | 0 | 14.118 | 0 | 4 | 0 | 55.452 | 56.07 | 38.617 | 38.497 | 45.133 | 24.05 | 2.661 | 1 | 0 | 56.41 | 56.43 | 46.991 | 21.76 | 0 | 0 | 45.247 | 31.517 | [5 empty] | 0 | 16.955 | 10 | 5.8215 | 5.4584 | 5.2969 | 5 | 0.45844 | 7.8748
12/25/09 | 20:56 | 0 | 14.148 | 1 | 15 | 1 | 59.239 | 55.96 | 40.219 | 51.811 | 57.692 | 24.151 | 2.87 | 2 | 1 | 57.827 | 56.211 | 52.361 | 21.863 | 0 | 0 | 45.275 | 31.379 | [5 empty] | 0 | 7.428 | 11 | 5.7607 | 5.4006 | 5.2944 | 5 | 0.40058 | 6.9538
12/25/09 | 20:57 | 1 | 14.148 | 0 | 15 | 0 | 66.795 | 55.708 | 43.367 | 57.466 | 62.423 | 24.126 | 2.692 | 1 | 0 | 66.031 | 56.03 | 58.162 | 21.863 | 0 | 0 | 45.252 | 32.558 | [5 empty] | 14.148 | 9.329 | 0 | 5.8125 | 5.4499 | 5.2965 | 5 | 0.44985 | 7.7394
12/25/09 | 20:58 | 1 | 14.173 | 0 | 15 | 0 | 71.224 | 55.342 | 45.436 | 61.816 | 64.979 | 24.104 | 2.87 | 1 | 0 | 70.96 | 56.369 | 61.907 | 21.814 | 0 | 0 | 45.275 | 36.883 | [5 empty] | 14.173 | 9.408 | 1 | 5.7607 | 5.4006 | 10.2944 | 10 | -4.5994 | -79.8419
12/25/09 | 20:59 | 1 | 14.173 | 0 | 14 | 0 | 73.114 | 55.02 | 46.307 | 64.216 | 66.053 | 24.175 | 2.896 | 0 | 0 | 73.004 | 56.973 | 63.947 | 21.912 | 0 | 0 | 45.299 | 40.384 | [5 empty] | 14.173 | 8.898 | 2 | 5.7531 | 5.3934 | 10.2941 | 10 | -4.6066 | -80.072
12/25/09 | 21:00 | 1 | 14.173 | 0 | 15 | 0 | 73.751 | 54.7 | 46.767 | 65.426 | 66.592 | 24.126 | 2.947 | 0 | 0 | 73.818 | 57.624 | 65.157 | 21.888 | 0 | 0 | 45.343 | 42.898 | [5 empty] | 14.173 | 8.325 | 3 | 5.7382 | 5.3793 | 10.2935 | 10 | -4.6207 | -80.5253
12/25/09 | 21:01 | 0 | 14.173 | 1 | 15 | 0 | 73.905 | 54.378 | 47.087 | 66.234 | 66.838 | 24.104 | 2.844 | 0 | 0 | 74.06 | 58.363 | 66.031 | 21.839 | 0 | 0 | 45.436 | 44.657 | [5 empty] | 0 | 7.671 | 4 | 5.7682 | 5.4078 | 10.2947 | 10 | -4.5922 | -79.6123
12/25/09 | 21:02 | 1 | 14.173 | 0 | 15 | 1 | 73.95 | 54.058 | 47.476 | 66.861 | 67.041 | 24.104 | 2.795 | 1 | 1 | 74.191 | 59.082 | 66.638 | 21.912 | 0 | 0 | 45.595 | 45.917 | [5 empty] | 14.173 | 7.089 | 5 | 5.7825 | 5.4213 | 10.2953 | 10 | -4.5787 | -79.1813
12/25/09 | 21:03 | 0 | 14.148 | 0 | 14 | 0 | 73.883 | 53.713 | 47.705 | 67.354 | 67.108 | 24.08 | 2.821 | 0 | 0 | 74.212 | 59.776 | 67.13 | 21.912 | 0 | 0 | 45.803 | 46.926 | [5 empty] | 0 | 6.529 | 0 | 5.7749 | 5.4141 | 10.295 | 10 | -4.5859 | -79.4097
12/25/09 | 21:04 | 1 | 14.148 | 0 | 15 | 0 | 73.861 | 53.461 | 48.051 | 67.841 | 67.176 | 24.08 | 2.821 | 0 | 0 | 74.256 | 60.314 | 67.667 | 22.008 | 0 | 0 | 45.987 | 47.775 | [5 empty] | 14.148 | 6.02 | 1 | 5.7749 | 5.4141 | 6.295 | 6 | -0.58585 | -10.1448
12/25/09 | 21:05 | 0 | 14.173 | 0 | 15 | 0 | 73.838 | 53.164 | 48.303 | 68.237 | 67.197 | 24.08 | 2.844 | 0 | 0 | 74.212 | 60.919 | 68.063 | 22.008 | 0 | 0 | 46.239 | 48.485 | [5 empty] | 0 | 5.601 | 2 | 5.7682 | 5.4078 | 6.2947 | 6 | -0.59222 | -10.2669
12/25/09 | 21:06 | 1 | 14.181 | 0 | 15 | 0 | 73.847 | 52.964 | 48.676 | 68.684 | 67.226 | 24.183 | 2.878 | 0 | 0 | 74.241 | 61.533 | 68.485 | 22.16 | 0 | 0 | 46.522 | 49.204 | [5 empty] | 14.181 | 5.163 | 3 | 5.7583 | 5.3984 | 6.2943 | 6 | -0.60163 | -10.448
12/25/09 | 21:07 | 0 | 14.148 | 1 | 14 | 0 | 73.818 | 52.613 | 48.968 | 69.006 | 67.197 | 24.104 | 2.921 | 0 | 0 | 74.256 | 62.019 | 68.83 | 22.079 | 0 | 0 | 46.743 | 49.771 | [5 empty] | 0 | 4.812 | 4 | 5.7458 | 5.3865 | 6.2938 | 6 | -0.61353 | -10.6779
12/25/09 | 21:08 | 0 | 14.173 | 0 | 15 | 0 | 73.838 | 52.338 | 49.311 | 69.335 | 67.4 | 24.055 | 3.073 | 1 | 0 | 74.256 | 62.489 | 69.16 | 22.054 | 0 | 0 | 47.04 | 50.343 | [5 empty] | 0 | 4.503 | 5 | 5.7015 | 5.3444 | 6.292 | 6 | -0.65561 | -11.4988
12/25/09 | 21:09 | 1 | 14.206 | 0 | 15 | 0 | 73.867 | 52.093 | 49.663 | 69.628 | 67.338 | 24.087 | 2.981 | 0 | 0 | 74.308 | 63.011 | 69.518 | 22.086 | 0 | 0 | 47.369 | 50.9 | [5 empty] | 14.206 | 4.239 | 6 | 5.7283 | 5.3699 | 6.2931 | 6 | -0.63014 | -11.0004
12/25/09 | 21:10 | 0 | 14.203 | 0 | 14 | 0 | 73.869 | 51.864 | 49.983 | 69.914 | 67.272 | 24.085 | 2.975 | 0 | 0 | 74.285 | 63.438 | 69.717 | 22.108 | 0 | 0 | 47.644 | 51.358 | [5 empty] | 0 | 3.955 | 7 | 5.7301 | 5.3715 | 6.2932 | 6 | -0.62848 | -10.9681
12/25/09 | 21:11 | 0 | 14.236 | 0 | 15 | 0 | 73.722 | 51.573 | 50.219 | 70.207 | 67.055 | 24.092 | 3.086 | 0 | 0 | 74.205 | 63.895 | 70.053 | 22.189 | 0 | 0 | 47.95 | 51.778 | [5 empty] | 0 | 3.515 | 8 | 5.6978 | 5.3408 | 6.2919 | 6 | -0.6592 | -11.5695
12/25/09 | 21:12 | 1 | 14.203 | 0 | 15 | 1 | 73.715 | 51.313 | 50.396 | 70.375 | 67.003 | 24.014 | 3.127 | 0 | 1 | 74.176 | 64.246 | 70.243 | 21.988 | 0 | 0 | 48.172 | 52.116 | [5 empty] | 14.203 | 3.34 | 9 | 5.6858 | 5.3294 | 6.2914 | 6 | -0.67055 | -11.7934
12/25/09 | 21:13 | 0 | 14.211 | 1 | 15 | 0 | 73.722 | 51.115 | 50.609 | 70.668 | 66.763 | 24.045 | 3.138 | 1 | 0 | 74.183 | 64.634 | 70.493 | 22.238 | 0 | 0 | 48.499 | 52.443 | [5 empty] | 0 | 3.054 | 0 | 5.6826 | 5.3264 | 6.2913 | 6 | -0.6736 | -11.8537
12/25/09 | 21:14 | 0 | 14.211 | 0 | 14 | 0 | 73.612 | 50.861 | 50.723 | 70.867 | 66.405 | 24.067 | 3.313 | 0 | 0 | 74.051 | 64.969 | 70.668 | 22.165 | 0 | 0 | 48.753 | 52.719 | [5 empty] | 0 | 2.745 | 1 | 5.6317 | 5.278 | 3.4471 | 3.1579 | 2.1201 | 37.6455
12/25/09 | 21:15 | 0 | 14.128 | 0 | 4 | 0 | 74.99 | 68.112 | 40.671 | 65.166 | 52.322 | 23.964 | 3.39 | 0 | 0 | 73.436 | 65.239 | 69.878 | 22.118 | 0 | 0 | 49.005 | 52.422 | [5 empty] | 0 | 9.824 | 2 | 5.6092 | 5.2566 | 3.4462 | 3.1579 | 2.0988 | 37.4161
12/25/09 | 21:16 | 0 | 14.186 | 0 | 3 | 0 | 66.136 | 72.47 | 36.05 | 43.805 | 41.478 | 23.996 | 3.516 | 0 | 0 | 72.315 | 65.462 | 67.256 | 22.263 | 0 | 0 | 49.257 | 51.757 | [5 empty] | 0 | 22.331 | 3 | 5.5725 | 5.2218 | 3.4447 | 3.1579 | 2.0639 | 37.0365
12/25/09 | 21:17 | 0 | 14.186 | 0 | 3 | 0 | 47.651 | 63.961 | 33.417 | 36.215 | 33.794 | 23.996 | 3.465 | 0 | 0 | 71.372 | 65.597 | 64.365 | 22.263 | 0 | 0 | 49.486 | 51.045 | [5 empty] | 0 | 11.436 | 4 | 5.5874 | 5.2359 | 3.4453 | 3.1579 | 2.078 | 37.1908
12/25/09 | 21:18 | 0 | 14.211 | 0 | 4 | 0 | 39.153 | 47.124 | 32.641 | 33.254 | 28.91 | 23.947 | 3.439 | 0 | 0 | 70.603 | 65.732 | 61.989 | 22.069 | 0 | 0 | 49.67 | 50.333 | [5 empty] | 0 | 5.899 | 5 | 5.595 | 5.2431 | 3.4456 | 3.1579 | 2.0852 | 37.2691
12/25/09 | 21:19 | 0 | 14.178 | 0 | 3 | 0 | 35.313 | 39.356 | 32.157 | 32.421 | 27.071 | 23.891 | 3.635 | 0 | 0 | 70.001 | 65.748 | 59.94 | 22.182 | 0 | 0 | 49.799 | 49.661 | [5 empty] | 0 | 2.892 | 6 | 5.5379 | 5.1888 | 3.4433 | 3.1579 | 2.0309 | 36.6735
12/25/09 | 21:20 | 0 | 14.153 | 0 | 3 | 0 | 33.809 | 35.785 | 31.745 | 32.132 | 25.217 | 23.844 | 3.661 | 1 | 0 | 69.431 | 65.837 | 58.393 | 22.086 | 0 | 0 | 49.913 | 49.042 | [5 empty] | 0 | 1.677 | 7 | 5.5303 | 5.1816 | 3.443 | 3.1579 | 2.0237 | 36.5936
12/25/09 | 21:21 | 0 | 14.186 | 0 | 4 | 0 | 33.113 | 34.428 | 31.995 | 31.754 | 23.057 | 23.803 | 3.694 | 0 | 0 | 69.042 | 65.866 | 57.459 | 22.214 | 0 | 0 | 50.06 | 48.499 | [5 empty] | 0 | 1.359 | 8 | 5.5207 | 5.1725 | 3.4426 | 3.1579 | 2.0146 | 36.4918
12/25/09 | 21:22 | 0 | 14.186 | 0 | 3 | 0 | 32.548 | 33.582 | 32.924 | 32.26 | 21.804 | 23.876 | 3.82 | 0 | 0 | 68.691 | 65.866 | 56.741 | 22.14 | 0 | 0 | 50.128 | 47.95 | [5 empty] | 0 | 0.288 | 9 | 5.484 | 5.1376 | 3.4411 | 3.1579 | 1.9797 | 36.1
12/25/09 | 21:23 | 0 | 14.186 | 0 | 4 | 0 | 32.854 | 33.041 | 32.83 | 33.041 | 20.745 | 23.876 | 3.972 | 0 | 0 | 68.427 | 65.866 | 56.227 | 22.285 | 0 | 0 | 50.242 | 47.467 | [5 empty] | 0 | -0.187 | 10 | 5.4398 | 5.0956 | 3.4393 | 3.1579 | 1.9377 | 35.6203
12/25/09 | 21:24 | 0 | 14.161 | 0 | 4 | 0 | 33.275 | 33.395 | 32.211 | 32.759 | 20.551 | 23.876 | 3.998 | 0 | 0 | 68.23 | 65.866 | 55.837 | 22.263 | 0 | 0 | 50.289 | 46.94 | [5 empty] | 0 | 0.516 | 11 | 5.4322 | 5.0884 | 3.439 | 3.1579 | 1.9305 | 35.5374
12/25/09 | 21:25 | 1 | 14.161 | 0 | 3 | 0 | 40.561 | 33.629 | 31.536 | 32.066 | 36.356 | 23.901 | 3.998 | 0 | 0 | 68.054 | 65.866 | 55.564 | 22.214 | 0 | 0 | 50.333 | 46.482 | [5 empty] | 14.161 | 8.495 | 12 | 5.4322 | 5.0884 | 3.439 | 3.1579 | 1.9305 | 35.5374
12/25/09 | 21:26 | 0 | 14.186 | 0 | 4 | 0 | 51.274 | 43.618 | 31.127 | 31.416 | 38.047 | 23.827 | 4.099 | 0 | 0 | 67.944 | 65.823 | 55.356 | 22.118 | 0 | 0 | 50.357 | 46.092 | [5 empty] | 0 | 19.858 | 13 | 5.4028 | 5.0604 | 3.4378 | 3.1579 | 1.9025 | 35.2134
12/25/09 | 21:27 | 0 | 14.153 | 0 | 4 | 0 | 53.858 | 51.771 | 30.879 | 30.975 | 38.932 | 23.724 | 4.217 | 0 | 0 | 67.783 | 65.837 | 55.326 | 22.231 | 0 | 0 | 50.42 | 45.649 | [5 empty] | 0 | 22.883 | 14 | 5.3684 | 5.0277 | 3.4364 | 3.1579 | 1.8698 | 34.8304
12/25/09 | 21:28 | 1 | 14.186 | 0 | 3 | 0 | 54.646 | 53.888 | 30.936 | 30.862 | 39.576 | 23.781 | 4.403 | 0 | 0 | 67.68 | 65.823 | 55.517 | 22.069 | 0 | 0 | 50.45 | 45.336 | [5 empty] | 14.186 | 23.784 | 15 | 5.3142 | 4.9762 | 3.4342 | 3.1579 | 1.8184 | 34.2166
12/25/09 | 21:29 | 0 | 14.161 | 0 | 4 | 0 | 54.99 | 54.53 | 31.151 | 30.982 | 39.928 | 23.756 | 4.529 | 2 | 0 | 67.525 | 65.754 | 55.631 | 22.045 | 0 | 0 | 50.471 | 44.991 | [5 empty] | 0 | 24.008 | 16 | 5.2776 | 4.9414 | 3.4328 | 3.1579 | 1.7835 | 33.7936
12/25/09 | 21:30 | 1 | 14.168 | 0 | 4 | 0 | 55.043 | 54.814 | 31.568 | 31.328 | 40.382 | 23.714 | 4.562 | 2 | 0 | 67.356 | 65.832 | 55.732 | 22.221 | 0 | 0 | 50.55 | 44.678 | [5 empty] | 14.168 | 23.715 | 17 | 5.2679 | 4.9322 | 3.4324 | 3.1579 | 1.7743 | 33.6819
12/25/09 | 21:31 | 0 | 14.168 | 0 | 3 | 1 | 55.204 | 54.929 | 31.882 | 31.737 | 40.664 | 23.739 | 4.637 | 2 | 0 | 67.199 | 65.786 | 55.704 | 22.121 | 0 | 0 | 50.543 | 44.348 | [5 empty] | 0 | 23.467 | 18 | 5.2461 | 4.9115 | 3.4315 | 3.1579 | 1.7536 | 33.4264
12/25/09 | 21:32 | 0 | 14.168 | 0 | 4 | 0 | 55.043 | 55.022 | 32.22 | 31.978 | 41.088 | 23.69 | 4.712 | 2 | 0 | 67.019 | 65.786 | 55.778 | 22.246 | 0 | 0 | 50.571 | 44.073 | [5 empty] | 0 | 23.065 | 0 | 5.2243 | 4.8907 | 3.4306 | 3.1579 | 1.7328 | 33.1688
12/25/09 | 21:33 | 1 | 14.138 | 0 | 3 | 0 | 55.109 | 54.971 | 32.502 | 32.287 | 41.293 | 23.66 | 4.681 | 2 | 0 | 66.836 | 65.759 | 55.795 | 22.287 | 0 | 0 | 50.567 | 43.762 | [5 empty] | 14.138 | 22.822 | 1 | 5.2333 | 4.8993 | 6.2731 | 6 | -1.1007 | -21.0327
12/25/09 | 21:34 | 0 | 14.143 | 0 | 4 | 0 | 54.929 | 55.067 | 32.955 | 32.697 | 41.511 | 23.714 | 4.611 | 2 | 0 | 66.706 | 65.832 | 55.823 | 22.292 | 0 | 0 | 50.641 | 43.508 | [5 empty] | 0 | 22.232 | 2 | 5.2537 | 4.9187 | 6.2739 | 6 | -1.0813 | -20.5822
12/25/09 | 21:35 | 0 | 14.143 | 0 | 4 | 0 | 54.952 | 54.884 | 33.613 | 33.144 | 41.934 | 23.763 | 4.485 | 2 | 0 | 66.549 | 65.809 | 55.846 | 22.27 | 0 | 0 | 50.641 | 43.25 | [5 empty] | 0 | 21.808 | 3 | 5.2904 | 4.9536 | 6.2754 | 6 | -1.0464 | -19.7802
12/25/09 | 21:36 | 1 | 14.168 | 0 | 3 | 0 | 54.952 | 54.952 | 34.294 | 33.826 | 42.286 | 23.714 | 4.459 | 2 | 0 | 66.46 | 65.786 | 55.823 | 22.197 | 0 | 0 | 50.641 | 42.968 | [5 empty] | 14.168 | 21.126 | 4 | 5.2979 | 4.9607 | 6.2757 | 6 | -1.0393 | -19.6161
12/25/09 | 21:37 | 0 | 14.143 | 0 | 4 | 0 | 55.022 | 54.952 | 34.859 | 34.507 | 42.662 | 23.835 | 4.459 | 1 | 0 | 66.302 | 65.809 | 55.802 | 22.221 | 0 | 0 | 50.665 | 42.755 | [5 empty] | 0 | 20.515 | 5 | 5.2979 | 4.9607 | 6.2757 | 6 | -1.0393 | -19.6161
12/25/09 | 21:38 | 1 | 14.143 | 0 | 4 | 0 | 55.022 | 54.999 | 35.33 | 34.976 | 43.085 | 23.859 | 4.485 | 2 | 0 | 66.213 | 65.832 | 55.755 | 22.221 | 0 | 0 | 50.686 | 42.497 | [5 empty] | 14.143 | 20.046 | 6 | 5.2904 | 4.9536 | 6.2754 | 6 | -1.0464 | -19.7802
12/25/09 | 21:39 | 0 | 14.143 | 0 | 3 | 0 | 55.181 | 55.022 | 35.634 | 35.399 | 43.484 | 23.859 | 4.637 | 2 | 0 | 66.145 | 65.832 | 55.802 | 22.317 | 0 | 0 | 50.686 | 42.286 | [5 empty] | 0 | 19.782 | 7 | 5.2461 | 4.9115 | 6.2736 | 6 | -1.0885 | -20.7491
12/25/09 | 21:40 | 0 | 14.113 | 0 | 4 | 0 | 55.109 | 55.062 | 35.911 | 35.677 | 43.645 | 23.854 | 4.658 | 2 | 0 | 66.051 | 65.805 | 55.774 | 22.287 | 0 | 0 | 50.658 | 42.068 | [5 empty] | 0 | 19.432 | 8 | 5.24 | 4.9057 | 6.2733 | 6 | -1.0943 | -20.8843
12/25/09 | 21:41 | 1 | 14.113 | 0 | 4 | 1 | 54.947 | 55.039 | 36.146 | 35.983 | 44.137 | 23.903 | 4.555 | 1 | 0 | 65.939 | 65.782 | 55.704 | 22.287 | 0 | 0 | 50.658 | 41.834 | [5 empty] | 14.113 | 18.964 | 9 | 5.27 | 4.9342 | 6.2746 | 6 | -1.0658 | -20.2244
12/25/09 | 21:42 | 0 | 14.193 | 1 | 3 | 0 | 55.043 | 55.022 | 36.363 | 36.246 | 44.377 | 23.955 | 4.459 | 2 | 0 | 65.898 | 65.832 | 55.755 | 22.101 | 0 | 0 | 50.732 | 41.674 | [5 empty] | 0 | 18.797 | 0 | 5.2979 | 4.9607 | 6.2757 | 6 | -1.0393 | -19.6161
12/25/09 | 21:43 | 0 | 14.168 | 0 | 4 | 0 | 54.975 | 55.022 | 36.528 | 36.387 | 44.587 | 24.028 | 4.485 | 2 | 0 | 65.832 | 65.853 | 55.685 | 22.197 | 0 | 0 | 50.732 | 41.439 | [5 empty] | 0 | 18.588 | 1 | 5.2904 | 4.9536 | 5.2754 | 5 | -0.046448 | -0.87797
12/25/09 | 21:44 | 0 | 14.113 | 0 | 3 | 0 | 54.901 | 54.901 | 36.617 | 36.5 | 45.016 | 23.999 | 4.606 | 1 | 0 | 65.759 | 65.805 | 55.68 | 22.263 | 0 | 0 | 50.681 | 41.224 | [5 empty] | 0 | 18.401 | 2 | 5.2551 | 4.9201 | 5.2739 | 5 | -0.079941 | -1.5212
12/25/09 | 21:45 | 1 | 14.138 | 0 | 4 | 0 | 54.971 | 54.877 | 36.827 | 36.71 | 44.995 | 24.07 | 4.555 | 2 | 0 | 65.713 | 65.805 | 55.543 | 22.167 | 0 | 0 | 50.704 | 41.035 | [5 empty] | 14.138 | 18.261 | 3 | 5.27 | 4.9342 | 5.2746 | 5 | -0.065824 | -1.249
12/25/09 | 21:46 | 0 | 14.113 | 0 | 4 | 0 | 54.994 | 54.924 | 36.875 | 36.851 | 45.133 | 24.07 | 4.506 | 1 | 0 | 65.67 | 65.782 | 55.636 | 22.241 | 0 | 0 | 50.681 | 40.846 | [5 empty] | 0 | 18.143 | 4 | 5.2843 | 4.9477 | 5.2751 | 5 | -0.052261 | -0.98899
12/25/09 | 21:47 | 0 | 14.09 | 0 | 3 | 0 | 54.994 | 54.924 | 37.064 | 37.064 | 45.567 | 24.094 | 4.506 | 2 | 0 | 65.624 | 65.805 | 55.613 | 22.263 | 0 | 0 | 50.728 | 40.683 | [5 empty] | 0 | 17.93 | 5 | 5.2843 | 4.9477 | 5.2751 | 5 | -0.052261 | -0.98899
12/25/09 | 21:48 | 1 | 14.143 | 0 | 4 | 0 | 55.022 | 54.975 | 37.28 | 37.327 | 45.847 | 24.173 | 4.562 | 2 | 0 | 65.629 | 65.832 | 55.641 | 22.39 | 0 | 0 | 50.756 | 40.595 | [5 empty] | 14.143 | 17.695 | 6 | 5.2679 | 4.9322 | 5.2745 | 5 | -0.067762 | -1.2863
12/25/09 | 21:49 | 0 | 14.138 | 0 | 4 | 0 | 55.015 | 54.947 | 37.416 | 37.44 | 45.544 | 24.168 | 4.428 | 1 | 0 | 65.558 | 65.805 | 55.566 | 22.312 | 0 | 0 | 50.704 | 40.425 | [5 empty] | 0 | 17.575 | 7 | 5.307 | 4.9693 | 5.276 | 5 | -0.03067 | -0.57793
12/25/09 | 21:50 | 0 | 14.168 | 0 | 3 | 0 | 55.043 | 54.952 | 37.61 | 37.655 | 45.78 | 24.219 | 4.333 | 2 | 0 | 65.517 | 65.786 | 55.594 | 22.317 | 0 | 0 | 50.709 | 40.265 | [5 empty] | 0 | 17.388 | 8 | 5.3346 | 4.9956 | 5.2772 | 5 | -0.0043744 | -0.082
12/25/09 | 21:51 | 1 | 14.168 | 0 | 4 | 0 | 55.067 | 54.999 | 37.796 | 37.82 | 45.686 | 24.219 | 4.384 | 1 | 0 | 65.494 | 65.809 | 55.571 | 22.317 | 0 | 0 | 50.732 | 40.1 | [5 empty] | 14.168 | 17.247 | 9 | 5.3198 | 4.9815 | 5.2766 | 5 | -0.018491 | -0.34759
12/25/09 | 21:52 | 0 | 14.143 | 0 | 3 | 0 | 55.137 | 55.02 | 37.844 | 38.009 | 45.733 | 24.244 | 4.359 | 1 | 0 | 65.494 | 65.786 | 55.526 | 22.39 | 0 | 0 | 50.732 | 39.959 | [5 empty] | 0 | 17.128 | 10 | 5.3271 | 4.9884 | 5.2769 | 5 | -0.011571 | -0.21722
12/25/09 | 21:53 | 0 | 14.143 | 0 | 4 | 1 | 55.113 | 55.09 | 38.009 | 38.126 | 46.146 | 24.269 | 4.384 | 2 | 0 | 65.428 | 65.786 | 55.503 | 22.317 | 0 | 0 | 50.732 | 39.817 | [5 empty] | 0 | 16.987 | 11 | 5.3198 | 4.9815 | 5.2766 | 5 | -0.018491 | -0.34759
12/25/09 | 21:54 | 0 | 14.118 | 0 | 3 | 0 | 55.09 | 55.02 | 38.055 | 38.267 | 46.375 | 24.269 | 4.384 | 2 | 0 | 65.428 | 65.786 | 55.503 | 22.27 | 0 | 0 | 50.732 | 39.724 | [5 empty] | 0 | 16.823 | 0 | 5.3198 | 4.9815 | 5.2766 | 5 | -0.018491 | -0.34759
12/25/09 | 21:55 | 1 | 14.173 | 0 | 4 | 0 | 55.071 | 55.048 | 38.224 | 38.437 | 46.473 | 24.347 | 4.516 | 1 | 0 | 65.433 | 65.814 | 55.531 | 22.346 | 0 | 0 | 50.76 | 39.612 | [5 empty] | 14.173 | 16.634 | 1 | 5.2813 | 4.945 | 4.8904 | 4.6154 | 0.32959 | 6.2406
12/25/09 | 21:56 | 0 | 14.118 | 0 | 3 | 0 | 55.067 | 54.999 | 38.267 | 38.526 | 46.489 | 24.342 | 4.536 | 1 | 0 | 65.382 | 65.786 | 55.48 | 22.317 | 0 | 0 | 50.756 | 39.442 | [5 empty] | 0 | 16.541 | 2 | 5.2755 | 4.9394 | 4.8902 | 4.6154 | 0.32405 | 6.1425
12/25/09 | 21:57 | 0 | 14.118 | 0 | 4 | 0 | 55.137 | 55.043 | 38.361 | 38.667 | 46.788 | 24.413 | 4.459 | 2 | 0 | 65.316 | 65.809 | 55.456 | 22.341 | 0 | 0 | 50.756 | 39.349 | [5 empty] | 0 | 16.47 | 3 | 5.2979 | 4.9607 | 4.8911 | 4.6154 | 0.34536 | 6.5188
12/25/09 | 21:58 | 0 | 14.143 | 0 | 3 | 0 | 55.113 | 55.067 | 38.43 | 38.784 | 46.512 | 24.389 | 4.333 | 1 | 0 | 65.293 | 65.786 | 55.456 | 22.341 | 0 | 0 | 50.732 | 39.231 | [5 empty] | 0 | 16.329 | 4 | 5.3346 | 4.9956 | 4.8926 | 4.6154 | 0.38024 | 7.1278
12/25/09 | 21:59 | 1 | 14.173 | 0 | 4 | 0 | 55.118 | 55.071 | 38.507 | 38.882 | 47.206 | 24.443 | 4.464 | 1 | 0 | 65.344 | 65.768 | 55.438 | 22.226 | 0 | 0 | 50.714 | 39.164 | [5 empty] | 14.173 | 16.236 | 5 | 5.2965 | 4.9594 | 4.891 | 4.6154 | 0.34398 | 6.4945
12/25/09 | 22:00 | 0 | 14.143 | 0 | 3 | 0 | 55.113 | 55.02 | 38.454 | 38.971 | 46.582 | 24.413 | 4.511 | 2 | 0 | 65.293 | 65.786 | 55.433 | 22.39 | 0 | 0 | 50.756 | 39.042 | [5 empty] | 0 | 16.142 | 6 | 5.2828 | 4.9464 | 4.8905 | 4.6154 | 0.33097 | 6.2651
12/25/09 | 22:01 | 0 | 14.143 | 0 | 4 | 0 | 55.113 | 54.975 | 38.619 | 39.042 | 46.972 | 24.389 | 4.511 | 1 | 0 | 65.293 | 65.764 | 55.48 | 22.27 | 0 | 0 | 50.709 | 38.925 | [5 empty] | 0 | 16.071 | 7 | 5.2828 | 4.9464 | 4.8905 | 4.6154 | 0.33097 | 6.2651
12/25/09 | 22:02 | 0 | 14.118 | 0 | 3 | 0 | 55.158 | 54.975 | 38.691 | 39.112 | 46.926 | 24.413 | 4.637 | 2 | 0 | 65.271 | 65.764 | 55.456 | 22.292 | 0 | 0 | 50.756 | 38.854 | [5 empty] | 0 | 16.046 | 8 | 5.2461 | 4.9115 | 4.889 | 4.6154 | 0.29609 | 5.6441
12/25/09 | 22:03 | 1 | 14.118 | 0 | 4 | 0 | 55.251 | 55.067 | 38.712 | 39.208 | 47.178 | 24.462 | 4.637 | 1 | 0 | 65.248 | 65.764 | 55.41 | 22.415 | 0 | 0 | 50.756 | 38.736 | [5 empty] | 14.118 | 16.043 | 9 | 5.2461 | 4.9115 | 4.889 | 4.6154 | 0.29609 | 5.6441
12/25/09 | 22:04 | 0 | 14.143 | 0 | 3 | 0 | 55.342 | 55.137 | 38.808 | 39.231 | 47.131 | 24.462 | 4.688 | 1 | 0 | 65.248 | 65.718 | 55.41 | 22.39 | 0 | 0 | 50.732 | 38.643 | [5 empty] | 0 | 16.111 | 10 | 5.2313 | 4.8974 | 4.8884 | 4.6154 | 0.28198 | 5.3902
12/25/09 | 22:05 | 0 | 14.143 | 0 | 3 | 0 | 55.41 | 55.228 | 38.854 | 39.277 | 47.224 | 24.438 | 4.585 | 2 | 0 | 65.225 | 65.741 | 55.389 | 22.39 | 0 | 0 | 50.732 | 38.526 | [5 empty] | 0 | 16.133 | 11 | 5.2612 | 4.9259 | 4.8896 | 4.6154 | 0.31049 | 5.9014
12/25/09 | 22:06 | 1 | 14.085 | 0 | 4 | 1 | 55.426 | 55.265 | 38.894 | 39.341 | 47.147 | 24.406 | 4.451 | 1 | 0 | 65.152 | 65.734 | 55.358 | 22.383 | 0 | 0 | 50.725 | 38.399 | [5 empty] | 14.085 | 16.085 | 12 | 5.3003 | 4.963 | 4.8912 | 4.6154 | 0.34758 | 6.5578
12/25/09 | 22:07 | 0 | 14.143 | 0 | 3 | 0 | 55.617 | 55.319 | 38.925 | 39.394 | 47.521 | 24.462 | 4.56 | 1 | 0 | 65.202 | 65.741 | 55.365 | 22.246 | 0 | 0 | 50.709 | 38.385 | [5 empty] | 0 | 16.223 | 0 | 5.2685 | 4.9328 | 4.8899 | 4.6154 | 0.31741 | 6.0246
12/25/09 | 22:08 | 0 | 14.095 | 0 | 3 | 0 | 55.937 | 55.526 | 38.971 | 39.442 | 48.027 | 24.462 | 4.485 | 2 | 0 | 65.159 | 65.718 | 55.319 | 22.39 | 0 | 0 | 50.732 | 38.313 | [5 empty] | 0 | 16.495 | 1 | 5.2904 | 4.9536 | 4.5611 | 4.2857 | 0.66784 | 12.6237
12/25/09 | 22:09 | 0 | 14.11 | 1 | 4 | 0 | 56.181 | 55.816 | 38.987 | 39.435 | 48.156 | 24.455 | 4.477 | 1 | 0 | 65.152 | 65.711 | 55.379 | 22.383 | 0 | 0 | 50.702 | 38.236 | [5 empty] | 0 | 16.746 | 2 | 5.2927 | 4.9558 | 4.5612 | 4.2857 | 0.67005 | 12.6599
12/25/09 | 22:10 | 1 | 14.093 | 0 | 3 | 0 | 56.229 | 56.049 | 39.016 | 39.461 | 48.046 | 24.435 | 4.56 | 1 | 0 | 65.109 | 65.713 | 55.337 | 22.483 | 0 | 0 | 50.728 | 38.169 | [5 empty] | 14.093 | 16.768 | 3 | 5.2685 | 4.9328 | 4.5602 | 4.2857 | 0.64708 | 12.2819
12/25/09 | 22:11 | 0 | 14.108 | 0 | 4 | 0 | 56.133 | 55.995 | 39.102 | 39.43 | 48.221 | 24.403 | 4.575 | 2 | 0 | 65.125 | 65.661 | 55.307 | 22.403 | 0 | 0 | 50.697 | 38.067 | [5 empty] | 0 | 16.703 | 4 | 5.2642 | 4.9286 | 4.56 | 4.2857 | 0.64293 | 12.2133
12/25/09 | 22:12 | 0 | 14.093 | 0 | 3 | 0 | 56.163 | 56.026 | 39.038 | 39.533 | 48.298 | 24.506 | 4.583 | 1 | 0 | 65.131 | 65.713 | 55.384 | 22.41 | 0 | 0 | 50.704 | 38.004 | [5 empty] | 0 | 16.63 | 5 | 5.2618 | 4.9264 | 4.5599 | 4.2857 | 0.64071 | 12.1766
12/25/09 | 22:13 | 0 | 14.115 | 0 | 3 | 0 | 56.186 | 56.026 | 39.062 | 39.533 | 48.916 | 24.482 | 4.709 | 1 | 0 | 65.131 | 65.691 | 55.337 | 22.41 | 0 | 0 | 50.728 | 37.935 | [5 empty] | 0 | 16.653 | 6 | 5.2251 | 4.8915 | 4.5584 | 4.2857 | 0.60583 | 11.5946
12/25/09 | 22:14 | 1 | 14.035 | 0 | 4 | 0 | 56.133 | 55.925 | 39.031 | 39.502 | 48.611 | 24.474 | 4.701 | 2 | 0 | 65.102 | 65.684 | 55.354 | 22.354 | 0 | 0 | 50.653 | 37.856 | [5 empty] | 14.035 | 16.631 | 7 | 5.2275 | 4.8938 | 4.5585 | 4.2857 | 0.60805 | 11.6318
12/25/09 | 22:15 | 0 | 14.14 | 0 | 3 | 0 | 56.026 | 56.002 | 39.062 | 39.509 | 48.664 | 24.506 | 4.709 | 1 | 0 | 65.086 | 65.647 | 55.314 | 22.29 | 0 | 0 | 50.66 | 37.77 | [5 empty] | 0 | 16.517 | 8 | 5.2251 | 4.8915 | 4.5584 | 4.2857 | 0.60583 | 11.5946
12/25/09 | 22:16 | 0 | 14.115 | 0 | 4 | 0 | 55.865 | 55.888 | 39.109 | 39.509 | 48.527 | 24.602 | 4.634 | 1 | 0 | 65.086 | 65.67 | 55.291 | 22.385 | 0 | 0 | 50.683 | 37.77 | [5 empty] | 0 | 16.356 | 9 | 5.247 | 4.9123 | 4.5593 | 4.2857 | 0.62659 | 11.942
12/25/09 | 22:17 | 0 | 14.115 | 0 | 3 | 0 | 55.797 | 55.704 | 39.203 | 39.437 | 48.893 | 24.506 | 4.686 | 2 | 0 | 65.109 | 65.67 | 55.314 | 22.29 | 0 | 0 | 50.704 | 37.722 | [5 empty] | 0 | 16.36 | 10 | 5.2318 | 4.8979 | 4.5587 | 4.2857 | 0.6122 | 11.7015
12/25/09 | 22:18 | 1 | 14.083 | 0 | 3 | 0 | 55.788 | 55.65 | 39.265 | 39.406 | 48.564 | 24.499 | 4.676 | 1 | 0 | 65.056 | 65.618 | 55.216 | 22.403 | 0 | 0 | 50.653 | 37.598 | [5 empty] | 14.083 | 16.382 | 11 | 5.2347 | 4.9007 | 4.5588 | 4.2857 | 0.61497 | 11.7478
12/25/09 | 22:19 | 0 | 14.083 | 0 | 4 | 0 | 55.767 | 55.673 | 39.265 | 39.406 | 48.52 | 24.474 | 4.652 | 1 | 0 | 65.079 | 65.64 | 55.26 | 22.331 | 0 | 0 | 50.674 | 37.526 | [5 empty] | 0 | 16.361 | 12 | 5.2417 | 4.9073 | 4.5591 | 4.2857 | 0.62161 | 11.8589
12/25/09 | 22:20 | 0 | 14.083 | 0 | 3 | 1 | 55.788 | 55.629 | 39.337 | 39.406 | 48.13 | 24.499 | 4.701 | 2 | 0 | 65.056 | 65.64 | 55.239 | 22.282 | 0 | 0 | 50.674 | 37.457 | [5 empty] | 0 | 16.382 | 13 | 5.2275 | 4.8938 | 4.5585 | 4.2857 | 0.60805 | 11.6318
12/25/09 | 22:21 | 0 | 14.083 | 0 | 4 | 0 | 55.743 | 55.629 | 39.313 | 39.385 | 48.725 | 24.499 | 4.676 | 1 | 0 | 65.056 | 65.595 | 55.216 | 22.452 | 0 | 0 | 50.653 | 37.409 | [5 empty] | 0 | 16.358 | 0 | 5.2347 | 4.9007 | 4.5588 | 4.2857 | 0.61497 | 11.7478
12/25/09 | 22:22 | 1 | 14.083 | 0 | 3 | 0 | 55.788 | 55.65 | 39.313 | 39.361 | 48.611 | 24.524 | 4.727 | 1 | 0 | 65.013 | 65.595 | 55.169 | 22.427 | 0 | 0 | 50.653 | 37.385 | [5 empty] | 14.083 | 16.427 | 1 | 5.2199 | 4.8866 | 4.5582 | 4.2857 | 0.60085 | 11.5108
12/25/09 | 22:23 | 0 | 14.083 | 0 | 3 | 0 | 55.72 | 55.629 | 39.313 | 39.337 | 48.818 | 24.524 | 4.753 | 2 | 0 | 65.013 | 65.572 | 55.193 | 22.258 | 0 | 0 | 50.653 | 37.268 | [5 empty] | 0 | 16.383 | 2 | 5.2123 | 4.8794 | 4.5579 | 4.2857 | 0.59366 | 11.3895
12/25/09 | 22:24 | 0 | 14.035 | 0 | 4 | 0 | 55.697 | 55.559 | 39.265 | 39.313 | 48.611 | 24.548 | 4.727 | 1 | 0 | 65.013 | 65.595 | 55.193 | 22.307 | 0 | 0 | 50.653 | 37.244 | [5 empty] | 0 | 16.384 | 3 | 5.2199 | 4.8866 | 4.5582 | 4.2857 | 0.60085 | 11.5108
12/25/09 | 22:25 | 0 | 14.01 | 0 | 3 | 0 | 55.72 | 55.559 | 39.243 | 39.289 | 48.587 | 24.548 | 4.828 | 1 | 0 | 65.013 | 65.572 | 55.193 | 22.403 | 0 | 0 | 50.653 | 37.222 | [5 empty] | 0 | 16.431 | 4 | 5.1905 | 4.8586 | 4.557 | 4.2857 | 0.5729 | 11.0374
12/25/09 | 22:26 | 1 | 14.035 | 0 | 4 | 0 | 55.697 | 55.606 | 39.219 | 39.337 | 48.543 | 24.595 | 4.853 | 2 | 0 | 64.967 | 65.595 | 55.146 | 22.282 | 0 | 0 | 50.674 | 37.198 | [5 empty] | 14.035 | 16.36 | 5 | 5.1832 | 4.8517 | 4.5567 | 4.2857 | 0.56598 | 10.9194
12/25/09 | 22:27 | 0 | 14.068 | 0 | 3 | 0 | 55.774 | 55.589 | 39.344 | 39.368 | 48.298 | 24.58 | 5.013 | 1 | 0 | 65.02 | 65.602 | 55.2 | 22.483 | 0 | 0 | 50.683 | 37.182 | [5 empty] | 0 | 16.406 | 6 | 5.1366 | 4.8074 | 4.5549 | 4.2857 | 0.52169 | 10.1562
12/25/09 | 22:28 | 0 | 14.035 | 0 | 3 | 0 | 55.788 | 55.559 | 39.289 | 39.337 | 48.634 | 24.548 | 4.931 | 1 | 0 | 64.967 | 65.572 | 55.193 | 22.258 | 0 | 0 | 50.653 | 37.081 | [5 empty] | 0 | 16.451 | 7 | 5.1605 | 4.8301 | 4.5558 | 4.2857 | 0.54438 | 10.5491
12/25/09 | 22:29 | 0 | 13.985 | 0 | 4 | 0 | 55.925 | 55.65 | 39.361 | 39.406 | 49.299 | 24.595 | 4.853 | 2 | 0 | 64.944 | 65.572 | 55.102 | 22.282 | 0 | 0 | 50.674 | 36.985 | [5 empty] | 0 | 16.519 | 8 | 5.1832 | 4.8517 | 4.5567 | 4.2857 | 0.56598 | 10.9194
12/25/09 | 22:30 | 1 | 13.995 | 0 | 3 | 0 | 56.098 | 55.776 | 39.394 | 39.418 | 49.54 | 24.58 | 4.915 | 1 | 0 | 64.979 | 65.517 | 55.134 | 22.268 | 0 | 0 | 50.662 | 36.926 | [5 empty] | 13.995 | 16.68 | 9 | 5.1652 | 4.8345 | 4.556 | 4.2857 | 0.54881 | 10.6253
12/25/09 | 22:31 | 0 | 13.969 | 0 | 3 | 0 | 56.165 | 55.937 | 39.394 | 39.511 | 49.516 | 24.653 | 4.889 | 1 | 0 | 64.956 | 65.56 | 55.134 | 22.437 | 0 | 0 | 50.639 | 36.902 | [5 empty] | 0 | 16.654 | 10 | 5.1727 | 4.8417 | 4.5563 | 4.2857 | 0.55601 | 10.7489
12/25/09 | 22:32 | 0 | 14.002 | 0 | 4 | 0 | 56.218 | 56.037 | 39.495 | 39.566 | 49.362 | 24.565 | 4.972 | 2 | 0 | 64.963 | 65.547 | 55.165 | 22.373 | 0 | 0 | 50.669 | 36.911 | [5 empty] | 0 | 16.652 | 11 | 5.1486 | 4.8188 | 4.5553 | 4.2857 | 0.53304 | 10.3531
12/25/09 | 22:33 | 1 | 14.027 | 0 | 3 | 0 | 56.218 | 56.037 | 39.566 | 39.614 | 49.271 | 24.636 | 4.923 | 1 | 0 | 64.963 | 65.567 | 55.141 | 22.373 | 0 | 0 | 50.669 | 36.839 | [5 empty] | 14.027 | 16.604 | 12 | 5.1628 | 4.8323 | 4.5559 | 4.2857 | 0.5466 | 10.5872
12/25/09 | 22:34 | 0 | 14.02 | 0 | 3 | 1 | 56.188 | 56.028 | 39.583 | 39.652 | 49.332 | 24.678 | 4.838 | 1 | 0 | 64.89 | 65.56 | 55.111 | 22.341 | 0 | 0 | 50.639 | 36.739 | [5 empty] | 0 | 16.536 | 13 | 5.1876 | 4.8558 | 4.5569 | 4.2857 | 0.57013 | 10.9902
12/25/09 | 22:35 | 0 | 14.027 | 0 | 4 | 0 | 56.241 | 56.014 | 39.614 | 39.707 | 49.157 | 24.685 | 4.972 | 2 | 0 | 64.919 | 65.567 | 55.141 | 22.3 | 0 | 0 | 50.669 | 36.746 | [5 empty] | 0 | 16.534 | 0 | 5.1486 | 4.8188 | 4.5553 | 4.2857 | 0.53304 | 10.3531
12/25/09 | 22:36 | 0 | 14.002 | 0 | 3 | 0 | 56.264 | 56.037 | 39.614 | 39.777 | 49.11 | 24.661 | 4.972 | 1 | 0 | 64.94 | 65.567 | 55.165 | 22.398 | 0 | 0 | 50.625 | 36.746 | [5 empty] | 0 | 16.487 | 1 | 5.1486 | 4.8188 | 4.5553 | 4.2857 | 0.53304 | 10.3531
12/25/09 | 22:37 | 1 | 14.052 | 1 | 3 | 0 | 56.286 | 56.082 | 39.707 | 39.777 | 48.905 | 24.685 | 4.998 | 1 | 0 | 64.919 | 65.524 | 55.097 | 22.398 | 0 | 0 | 50.625 | 36.722 | [5 empty] | 14.052 | 16.509 | 2 | 5.141 | 4.8116 | 4.555 | 4.2857 | 0.52584 | 10.2284
12/25/09 | 22:38 | 0 | 13.969 | 0 | 4 | 0 | 56.3 | 55.984 | 39.676 | 39.841 | 48.919 | 24.678 | 4.938 | 2 | 0 | 64.91 | 65.56 | 55.181 | 22.508 | 0 | 0 | 50.595 | 36.667 | [5 empty] | 0 | 16.459 | 3 | 5.1585 | 4.8282 | 4.5557 | 4.2857 | 0.54245 | 10.5157
12/25/09 | 22:39 | 0 | 14.045 | 0 | 3 | 0 | 56.458 | 56.098 | 39.841 | 39.935 | 49.379 | 24.629 | 4.889 | 1 | 0 | 64.89 | 65.538 | 55.09 | 22.461 | 0 | 0 | 50.618 | 36.598 | [5 empty] | 0 | 16.523 | 4 | 5.1727 | 4.8417 | 4.5563 | 4.2857 | 0.55601 | 10.7489
12/25/09 | 22:40 | 0 | 14.052 | 0 | 3 | 0 | 56.711 | 56.307 | 39.918 | 40.035 | 49.638 | 24.636 | 4.949 | 1 | 0 | 64.919 | 65.524 | 55.12 | 22.373 | 0 | 0 | 50.625 | 36.557 | [5 empty] | 0 | 16.676 | 5 | 5.1553 | 4.8251 | 4.5556 | 4.2857 | 0.5394 | 10.4632
12/25/09 | 22:41 | 1 | 14.068 | 0 | 4 | 0 | 56.727 | 56.503 | 39.935 | 40.076 | 49.722 | 24.604 | 4.889 | 2 | 0 | 64.89 | 65.494 | 55.043 | 22.388 | 0 | 0 | 50.618 | 36.502 | [5 empty] | 14.068 | 16.651 | 6 | 5.1727 | 4.8417 | 4.5563 | 4.2857 | 0.55601 | 10.7489
12/25/09 | 22:42 | 0 | 14.045 | 0 | 3 | 0 | 56.75 | 56.526 | 39.983 | 40.145 | 49.173 | 24.653 | 4.838 | 1 | 0 | 64.89 | 65.494 | 55.043 | 22.341 | 0 | 0 | 50.595 | 36.433 | [5 empty] | 0 | 16.605 | 7 | 5.1876 | 4.8558 | 4.5569 | 4.2857 | 0.57013 | 10.9902
12/25/09 | 22:43 | 0 | 14.02 | 0 | 3 | 0 | 56.861 | 56.503 | 40.076 | 40.193 | 49.332 | 24.703 | 4.915 | 1 | 0 | 64.89 | 65.517 | 55.067 | 22.412 | 0 | 0 | 50.595 | 36.433 | [5 empty] | 0 | 16.668 | 8 | 5.1652 | 4.8345 | 4.556 | 4.2857 | 0.54881 | 10.6253
12/25/09 | 22:44 | 0 | 14.02 | 0 | 4 | 0 | 56.928 | 56.638 | 40.124 | 40.265 | 49.264 | 24.653 | 4.938 | 2 | 0 | 64.844 | 65.471 | 55.02 | 22.461 | 0 | 0 | 50.595 | 36.433 | [5 empty] | 0 | 16.663 | 9 | 5.1585 | 4.8282 | 4.5557 | 4.2857 | 0.54245 | 10.5157
12/25/09 | 22:45 | 1 | 14.027 | 0 | 3 | 0 | 57.049 | 56.734 | 40.131 | 40.365 | 49.341 | 24.734 | 4.998 | 1 | 0 | 64.919 | 65.501 | 55.074 | 22.518 | 0 | 0 | 50.625 | 36.44 | [5 empty] | 14.027 | 16.684 | 10 | 5.141 | 4.8116 | 4.555 | 4.2857 | 0.52584 | 10.2284
12/25/09 | 22:46 | 0 | 14.052 | 0 | 3 | 0 | 57.138 | 56.868 | 40.107 | 40.389 | 49.638 | 24.806 | 5.049 | 1 | 0 | 64.896 | 65.501 | 55.05 | 22.54 | 0 | 0 | 50.648 | 36.44 | [5 empty] | 0 | 16.749 | 11 | 5.1261 | 4.7974 | 4.5544 | 4.2857 | 0.51172 | 9.9826
12/25/09 | 22:47 | 0 | 14.02 | 0 | 3 | 0 | 57.288 | 56.861 | 40.124 | 40.427 | 49.859 | 24.749 | 5.041 | 1 | 0 | 64.867 | 65.471 | 55.043 | 22.557 | 0 | 0 | 50.595 | 36.361 | [5 empty] | 0 | 16.861 | 12 | 5.1285 | 4.7997 | 4.5545 | 4.2857 | 0.51394 | 10.0213
12/25/09 | 22:48 | 0 | 13.995 | 0 | 4 | 1 | 57.489 | 57.042 | 40.217 | 40.523 | 50.525 | 24.725 | 5.067 | 2 | 0 | 64.844 | 65.426 | 55.043 | 22.486 | 0 | 0 | 50.571 | 36.34 | [5 empty] | 0 | 16.966 | 13 | 5.1209 | 4.7925 | 4.5542 | 4.2857 | 0.50674 | 9.8955
12/25/09 | 22:49 | 1 | 13.969 | 0 | 3 | 0 | 57.646 | 57.288 | 40.124 | 40.569 | 50.48 | 24.725 | 4.938 | 1 | 0 | 64.844 | 65.405 | 55.043 | 22.461 | 0 | 0 | 50.571 | 36.292 | [5 empty] | 13.969 | 17.077 | 0 | 5.1585 | 4.8282 | 4.5557 | 4.2857 | 0.54245 | 10.5157
12/25/09 | 22:50 | 0 | 13.977 | 0 | 3 | 0 | 57.722 | 57.407 | 40.32 | 40.578 | 50.487 | 24.685 | 5.047 | 1 | 0 | 64.853 | 65.412 | 55.029 | 22.324 | 0 | 0 | 50.578 | 36.206 | [5 empty] | 0 | 17.144 | 1 | 5.1267 | 4.798 | 3.2687 | 3 | 1.798 | 35.071
12/25/09 | 22:51 | 0 | 13.977 | 0 | 3 | 0 | 57.79 | 57.542 | 40.365 | 40.648 | 50.282 | 24.756 | 4.998 | 2 | 0 | 64.83 | 65.435 | 54.983 | 22.324 | 0 | 0 | 50.578 | 36.206 | [5 empty] | 0 | 17.142 | 2 | 5.141 | 4.8116 | 3.2693 | 3 | 1.8116 | 35.2375
12/25/09 | 22:52 | 0 | 13.919 | 0 | 3 | 0 | 57.827 | 57.468 | 40.265 | 40.734 | 50.389 | 24.725 | 5.013 | 1 | 0 | 64.801 | 65.382 | 54.975 | 22.363 | 0 | 0 | 50.504 | 36.198 | [5 empty] | 0 | 17.093 | 3 | 5.1366 | 4.8074 | 3.2691 | 3 | 1.8074 | 35.1866
12/25/09 | 22:53 | 1 | 13.919 | 0 | 4 | 0 | 57.916 | 57.535 | 40.334 | 40.805 | 50.434 | 24.823 | 5.039 | 1 | 0 | 64.778 | 65.428 | 55.022 | 22.317 | 0 | 0 | 50.527 | 36.198 | [5 empty] | 13.919 | 17.111 | 4 | 5.129 | 4.8002 | 3.2688 | 3 | 1.8002 | 35.0983
12/25/09 | 22:54 | 0 | 14.002 | 0 | 3 | 0 | 55.419 | 57.722 | 40.459 | 40.882 | 41.47 | 24.781 | 4.972 | 1 | 0 | 64.83 | 65.392 | 55.006 | 22.469 | 0 | 0 | 50.557 | 36.229 | [5 empty] | 0 | 14.537 | 5 | 5.1486 | 4.8188 | 3.2696 | 3 | 1.8188 | 35.3255
12/25/09 | 22:55 | 0 | 14.027 | 0 | 3 | 0 | 45.74 | 54.845 | 40.53 | 40.93 | 31.455 | 24.855 | 5.023 | 1 | 0 | 64.83 | 65.369 | 55.006 | 22.444 | 0 | 0 | 50.557 | 36.206 | [5 empty] | 0 | 4.81 | 6 | 5.1337 | 4.8046 | 3.269 | 3 | 1.8046 | 35.1527
12/25/09 | 22:56 | 0 | 13.919 | 0 | 3 | 0 | 42.827 | 45.733 | 40.427 | 40.923 | 27.11 | 24.823 | 4.913 | 0 | 0 | 64.778 | 65.362 | 54.975 | 22.363 | 0 | 0 | 50.527 | 36.127 | [5 empty] | 0 | 1.904 | 7 | 5.1657 | 4.8351 | 3.2703 | 3 | 1.8351 | 35.5241
12/25/09 | 22:57 | 0 | 13.969 | 0 | 3 | 0 | 41.839 | 43.037 | 40.427 | 40.968 | 26.63 | 24.774 | 4.913 | 0 | 0 | 64.778 | 65.339 | 54.929 | 22.412 | 0 | 0 | 50.527 | 36.081 | [5 empty] | 0 | 0.871 | 8 | 5.1657 | 4.8351 | 3.2703 | 3 | 1.8351 | 35.5241
12/25/09 | 22:58 | 0 | 13.969 | 0 | 4 | 0 | 41.439 | 42.169 | 40.169 | 40.968 | 25.279 | 24.725 | 4.887 | 0 | 0 | 64.778 | 65.362 | 54.861 | 22.339 | 0 | 0 | 50.527 | 36.009 | [5 empty] | 0 | 1.034 | 9 | 5.129 | 4.8002 | 3.2688 | 3 | 1.8002 | 35.0983
12/25/09 | 22:59 | 0 | 14.002 | 0 | 3 | 0 | 41.188 | 41.705 | 39.401 | 40.695 | 23.891 | 24.806 | 4.972 | 0 | 0 | 64.762 | 65.412 | 54.868 | 22.493 | 0 | 0 | 50.534 | 36.041 | [5 empty] | 0 | 1.222 | 10 | 5.1366 | 4.8074 | 3.2691 | 3 | 1.8074 | 35.1866
12/25/09 | 23:00 | 0 | 13.969 | 0 | 3 | 0 | 40.734 | 41.346 | 38.313 | 39.7 | 24.389 | 24.7 | 5.039 | 0 | 0 | 64.732 | 65.339 | 54.768 | 22.388 | 0 | 0 | 50.48 | 35.964 | [5 empty] | 0 | 0.964 | 11 | 5.1433 | 4.8138 | 3.2694 | 3 | 1.8138 | 35.2646
12/25/09 | 23:01 | 0 | 13.969 | 0 | 3 | 0 | 39.841 | 40.875 | 37.538 | 38.619 | 23.859 | 24.678 | 5.013 | 0 | 0 | 64.712 | 65.316 | 54.723 | 22.363 | 0 | 0 | 50.48 | 35.916 | [5 empty] | 0 | 0.658 | 12 | 5.1637 | 4.8331 | 3.2702 | 3 | 1.8331 | 35.5006
12/25/09 | 23:02 | 0 | 13.969 | 0 | 4 | 0 | 38.76 | 39.959 | 36.949 | 37.796 | 22.967 | 24.555 | 4.99 | 1 | 0 | 64.712 | 65.271 | 54.653 | 22.339 | 0 | 0 | 50.434 | 35.964 | [5 empty] | 0 | 3.409 | 13 | 5.1366 | 4.8074 | 3.2691 | 3 | 1.8074 | 35.1866
12/25/09 | 23:03 | 0 | 14.027 | 0 | 3 | 0 | 37.897 | 38.909 | 36.44 | 37.239 | 22.564 | 24.541 | 4.92 | 0 | 0 | 64.696 | 65.278 | 54.663 | 22.349 | 0 | 0 | 50.464 | 35.971 | [5 empty] | 0 | 15.771 | 14 | 5.1267 | 4.798 | 3.2687 | 3 | 1.798 | 35.071
12/25/09 | 23:04 | 0 | 13.995 | 0 | 3 | 0 | 40.1 | 38.031 | 35.986 | 36.691 | 39.088 | 24.46 | 5.013 | 0 | 0 | 64.643 | 65.248 | 54.562 | 22.363 | 0 | 0 | 50.413 | 35.94 | [5 empty] | 14.05 | 18.258 | 15 | 5.1337 | 4.8046 | 3.269 | 3 | 1.8046 | 35.1527
12/25/09 | 23:05 | 0 | 14.05 | 0 | 4 | 0 | 52.046 | 41.942 | 35.617 | 36.275 | 39.779 | 24.467 | 5.047 | 0 | 0 | 64.673 | 65.257 | 54.525 | 22.3 | 0 | 0 | 50.443 | 35.923 | [5 empty] | 0 | 19.045 | 16 | 5.1561 | 4.8259 | 3.2699 | 3 | 1.8259 | 35.4132
12/25/09 | 23:06 | 1 | 14.05 | 0 | 3 | 0 | 54.112 | 52.025 | 35.218 | 35.854 | 39.942 | 24.396 | 5.023 | 1 | 0 | 64.65 | 65.234 | 54.478 | 22.324 | 0 | 0 | 50.42 | 35.899 | [5 empty] | 0 | 19.375 | 17 | 5.1215 | 4.793 | 3.2685 | 3 | 1.793 | 35.0096
12/25/09 | 23:07 | 0 | 14.027 | 0 | 3 | 0 | 54.569 | 53.86 | 34.959 | 35.524 | 40.2 | 24.396 | 4.946 | 1 | 0 | 64.607 | 65.257 | 54.502 | 22.324 | 0 | 0 | 50.443 | 35.875 | [5 empty] | 0 | 19.587 | 18 | 5.1585 | 4.8282 | 3.27 | 3 | 1.8282 | 35.4401
12/25/09 | 23:08 | 0 | 14.017 | 0 | 4 | 0 | 54.516 | 54.196 | 34.787 | 35.141 | 40.734 | 24.291 | 5.065 | 2 | 0 | 64.554 | 65.159 | 54.471 | 22.388 | 0 | 0 | 50.366 | 35.823 | [5 empty] | 13.967 | 19.075 | 19 | 5.1366 | 4.8074 | 3.2691 | 3 | 1.8074 | 35.1866
12/25/09 | 23:09 | 0 | 13.919 | 0 | 3 | 0 | 54.609 | 54.126 | 34.811 | 35.022 | 41.509 | 24.291 | 4.938 | 1 | 0 | 64.531 | 65.227 | 54.539 | 22.172 | 0 | 0 | 50.366 | 35.868 | [5 empty] | 0 | 18.727 | 0 | 5.1366 | 4.8074 | 3.2691 | 3 | 1.8074 | 35.1866
12/25/09 | 23:10 | 1 | 13.967 | 0 | 3 | 1 | 54.14 | 54.278 | 35.134 | 35.065 | 42.044 | 24.215 | 5.013 | 2 | 0 | 64.454 | 65.081 | 54.439 | 22.287 | 0 | 0 | 50.312 | 35.722 | [5 empty] | 0 | 18.326 | 1 | 5.1223 | 4.7938 | 4.5543 | 4.2857 | 0.50812 | 9.9198
12/25/09 | 23:11 | 0 | 13.967 | 0 | 3 | 0 | 54.119 | 53.981 | 35.486 | 35.392 | 42.513 | 24.215 | 5.013 | 1 | 0 | 64.454 | 65.104 | 54.462 | 22.312 | 0 | 0 | 50.312 | 35.675 | [5 empty] | 13.949 | 17.835 | 2 | 5.1343 | 4.8052 | 4.5548 | 4.2857 | 0.51947 | 10.1177
12/25/09 | 23:12 | 0 | 13.942 | 1 | 4 | 0 | 54.072 | 53.888 | 35.84 | 35.746 | 43.123 | 24.215 | 5.062 | 2 | 0 | 64.454 | 65.081 | 54.462 | 22.336 | 0 | 0 | 50.312 | 35.627 | [5 empty] | 0 | 17.111 | 3 | 5.1366 | 4.8074 | 4.5549 | 4.2857 | 0.52169 | 10.1562
12/25/09 | 23:13 | 1 | 13.949 | 0 | 3 | 0 | 53.988 | 53.942 | 36.528 | 36.153 | 43.602 | 24.222 | 5.021 | 1 | 0 | 64.461 | 65.111 | 54.539 | 22.175 | 0 | 0 | 50.343 | 35.682 | [5 empty] | 0 | 16.682 | 4 | 5.1515 | 4.8215 | 4.5555 | 4.2857 | 0.5358 | 10.401
12/25/09 | 23:14 | 0 | 13.917 | 0 | 3 | 0 | 53.867 | 53.844 | 37.179 | 36.756 | 44.087 | 24.239 | 5.013 | 2 | 0 | 64.454 | 65.104 | 54.509 | 22.216 | 0 | 0 | 50.289 | 35.605 | [5 empty] | 0 | 16.35 | 5 | 5.1666 | 4.8359 | 4.5561 | 4.2857 | 0.5502 | 10.6491
12/25/09 | 23:15 | 0 | 13.942 | 0 | 4 | 0 | 54.026 | 53.82 | 37.624 | 37.344 | 44.441 | 24.239 | 4.962 | 1 | 0 | 64.431 | 65.081 | 54.439 | 22.287 | 0 | 0 | 50.289 | 35.533 | [5 empty] | 14 | 16.253 | 6 | 5.1267 | 4.798 | 4.5545 | 4.2857 | 0.51228 | 9.9923
12/25/09 | 23:16 | 0 | 13.942 | 0 | 3 | 0 | 54.187 | 53.958 | 37.978 | 37.837 | 44.393 | 24.215 | 4.91 | 2 | 0 | 64.431 | 65.058 | 54.485 | 22.216 | 0 | 0 | 50.265 | 35.51 | [5 empty] | 0 | 16.205 | 7 | 5.1733 | 4.8423 | 4.5563 | 4.2857 | 0.55656 | 10.7584
12/25/09 | 23:17 | 1 | 14 | 0 | 3 | 0 | 54.355 | 54.126 | 38.126 | 38.102 | 44.678 | 24.222 | 5.047 | 1 | 0 | 64.461 | 65.088 | 54.516 | 22.199 | 0 | 0 | 50.296 | 35.495 | [5 empty] | 0 | 16.09 | 8 | 5.159 | 4.8287 | 4.5558 | 4.2857 | 0.543 | 10.5252
12/25/09 | 23:18 | 0 | 13.99 | 0 | 4 | 0 | 54.324 | 54.233 | 38.071 | 38.119 | 44.58 | 24.239 | 4.887 | 2 | 0 | 64.454 | 65.104 | 54.553 | 22.263 | 0 | 0 | 50.289 | 35.486 | [5 empty] | 0 | 16.23 | 9 | 5.1299 | 4.801 | 4.5546 | 4.2857 | 0.51532 | 10.0454
12/25/09 | 23:19 | 0 | 13.967 | 0 | 3 | 0 | 54.233 | 54.257 | 37.978 | 38.143 | 45.245 | 24.31 | 4.936 | 1 | 0 | 64.431 | 65.104 | 54.485 | 22.238 | 0 | 0 | 50.289 | 35.486 | [5 empty] | 13.942 | 16.161 | 10 | 5.1666 | 4.8359 | 4.5561 | 4.2857 | 0.5502 | 10.6491
12/25/09 | 23:20 | 0 | 13.967 | 0 | 3 | 0 | 54.301 | 54.119 | 37.93 | 38.071 | 45.635 | 24.335 | 5.036 | 1 | 0 | 64.454 | 65.081 | 54.53 | 22.238 | 0 | 0 | 50.242 | 35.51 | [5 empty] | 0 | 16.21 | 11 | 5.1515 | 4.8215 | 4.5555 | 4.2857 | 0.5358 | 10.401
12/25/09 | 23:21 | 1 | 13.942 | 0 | 4 | 0 | 54.163 | 54.21 | 37.765 | 38.002 | 46.001 | 24.335 | 4.91 | 2 | 0 | 64.431 | 65.058 | 54.53 | 22.287 | 0 | 0 | 50.265 | 35.464 | [5 empty] | 0 | 16.51 | 12 | 5.1515 | 4.8215 | 4.5555 | 4.2857 | 0.5358 | 10.401
12/25/09 | 23:22 | 0 | 13.967 | 0 | 3 | 0 | 54.14 | 54.072 | 37.789 | 37.93 | 46.552 | 24.31 | 4.962 | 1 | 0 | 64.408 | 65.038 | 54.509 | 22.336 | 0 | 0 | 50.242 | 35.486 | [5 empty] | 13.967 | 16.672 | 13 | 5.1223 | 4.7938 | 4.5543 | 4.2857 | 0.50812 | 9.9198
12/25/09 | 23:23 | 0 | 13.942 | 0 | 4 | 0 | 54.371 | 54.072 | 37.744 | 37.861 | 46.942 | 24.359 | 4.962 | 1 | 0 | 64.431 | 65.038 | 54.53 | 22.287 | 0 | 0 | 50.242 | 35.486 | [5 empty] | 0 | 16.764 | 0 | 5.1442 | 4.8146 | 4.5552 | 4.2857 | 0.52888 | 10.2812
12/25/09 | 23:24 | 1 | 13.967 | 0 | 3 | 1 | 54.485 | 54.324 | 37.672 | 37.813 | 47.238 | 24.335 | 5.062 | 2 | 0 | 64.431 | 65.038 | 54.509 | 22.118 | 0 | 0 | 50.242 | 35.464 | [5 empty] | 0 | 16.765 | 1 | 5.1809 | 4.8495 | 4.8863 | 4.6154 | 0.23409 | 4.5184
12/25/09 | 23:25 | 0 | 13.99 | 0 | 4 | 0 | 54.553 | 54.394 | 37.672 | 37.789 | 47.353 | 24.359 | 4.987 | 1 | 0 | 64.408 | 65.038 | 54.485 | 22.263 | 0 | 0 | 50.242 | 35.44 | [5 empty] | 0 | 16.696 | 2 | 5.1733 | 4.8423 | 4.886 | 4.6154 | 0.22689 | 4.3859
12/25/09 | 23:26 | 0 | 13.99 | 0 | 3 | 0 | 54.53 | 54.462 | 37.672 | 37.765 | 47.514 | 24.384 | 4.861 | 2 | 0 | 64.365 | 65.038 | 54.509 | 22.287 | 0 | 0 | 50.265 | 35.416 | [5 empty] | 14.022 | 16.832 | 3 | 5.157 | 4.8268 | 4.8854 | 4.6154 | 0.21139 | 4.0991
12/25/09 | 23:27 | 0 | 13.99 | 0 | 3 | 0 | 54.509 | 54.439 | 37.72 | 37.813 | 47.446 | 24.359 | 4.887 | 1 | 0 | 64.388 | 65.038 | 54.462 | 22.287 | 0 | 0 | 50.242 | 35.392 | [5 empty] | 0 | 16.741 | 4 | 5.1515 | 4.8215 | 4.8851 | 4.6154 | 0.20613 | 4.0015
12/25/09 | 23:28 | 1 | 14.022 | 0 | 4 | 0 | 54.607 | 54.446 | 37.703 | 37.775 | 47.269 | 24.391 | 4.943 | 2 | 0 | 64.461 | 65.045 | 54.516 | 22.368 | 0 | 0 | 50.249 | 35.447 | [5 empty] | 0 | 16.791 | 5 | 5.1232 | 4.7947 | 4.884 | 4.6154 | 0.17928 | 3.4994
12/25/09 | 23:29 | 0 | 13.967 | 0 | 3 | 0 | 54.485 | 54.485 | 37.624 | 37.744 | 47.423 | 24.359 | 4.962 | 1 | 0 | 64.388 | 65.038 | 54.462 | 22.361 | 0 | 0 | 50.219 | 35.347 | [5 empty] | 0 | 16.719 | 6 | 5.1448 | 4.8152 | 4.8849 | 4.6154 | 0.19977 | 3.8829
12/25/09 | 23:30 | 0 | 13.987 | 0 | 4 | 0 | 54.46 | 54.39 | 37.6 | 37.669 | 47.374 | 24.428 | 5.059 | 1 | 0 | 64.406 | 65.013 | 54.46 | 22.356 | 0 | 0 | 50.216 | 35.366 | [5 empty] | 13.995 | 16.786 | 7 | 5.1209 | 4.7925 | 4.8839 | 4.6154 | 0.17707 | 3.4578
12/25/09 | 23:31 | 0 | 13.939 | 0 | 3 | 0 | 54.436 | 54.39 | 37.552 | 37.717 | 47.696 | 24.526 | 4.985 | 2 | 0 | 64.362 | 65.013 | 54.413 | 22.309 | 0 | 0 | 50.216 | 35.39 | [5 empty] | 0 | 16.74 | 8 | 5.1523 | 4.8223 | 4.8852 | 4.6154 | 0.20696 | 4.0169
12/25/09 | 23:32 | 1 | 13.995 | 0 | 4 | 0 | 54.558 | 54.42 | 37.583 | 37.772 | 47.404 | 24.509 | 5.067 | 1 | 0 | 64.415 | 65.02 | 54.467 | 22.366 | 0 | 0 | 50.226 | 35.445 | [5 empty] | 0 | 16.623 | 9 | 5.0909 | 4.7639 | 4.8827 | 4.6154 | 0.14856 | 2.9181
12/25/09 | 23:33 | 0 | 13.914 | 0 | 3 | 0 | 54.527 | 54.413 | 37.6 | 37.787 | 47.558 | 24.477 | 4.959 | 2 | 0 | 64.362 | 64.99 | 54.413 | 22.285 | 0 | 0 | 50.24 | 35.414 | [5 empty] | 0 | 16.602 | 10 | 5.1232 | 4.7947 | 4.884 | 4.6154 | 0.17928 | 3.4994
12/25/09 | 23:34 | 0 | 13.972 | 0 | 4 | 0 | 54.513 | 54.49 | 37.748 | 37.89 | 47.612 | 24.558 | 5.17 | 1 | 0 | 64.392 | 65.02 | 54.443 | 22.292 | 0 | 0 | 50.27 | 35.397 | [5 empty] | 13.972 | 16.323 | 11 | 5.1057 | 4.7781 | 4.8833 | 4.6154 | 0.16268 | 3.1861
12/25/09 | 23:35 | 0 | 13.962 | 0 | 3 | 0 | 54.46 | 54.369 | 37.741 | 37.858 | 47.488 | 24.573 | 5.059 | 2 | 0 | 64.34 | 64.967 | 54.39 | 22.285 | 0 | 0 | 50.216 | 35.297 | [5 empty] | 0 | 16.071 | 12 | 5.0985 | 4.7711 | 4.883 | 4.6154 | 0.15576 | 3.055
12/25/09 | 23:36 | 1 | 13.972 | 0 | 4 | 0 | 54.282 | 54.399 | 37.818 | 37.959 | 47.014 | 24.582 | 5.119 | 1 | 0 | 64.415 | 64.974 | 54.42 | 22.246 | 0 | 0 | 50.247 | 35.304 | [5 empty] | 0 | 16 | 0 | 5.1599 | 4.8295 | 4.8855 | 4.6154 | 0.21416 | 4.1505
12/25/09 | 23:37 | 0 | 13.972 | 0 | 3 | 1 | 54.147 | 54.191 | 37.89 | 38.076 | 47.038 | 24.653 | 5.144 | 1 | 0 | 64.346 | 64.997 | 54.42 | 22.388 | 0 | 0 | 50.27 | 35.28 | [5 empty] | 0 | 15.931 | 1 | 5.1448 | 4.8152 | 4.5552 | 4.2857 | 0.52944 | 10.2908
12/25/09 | 23:38 | 0 | 13.939 | 0 | 3 | 0 | 54.117 | 54.047 | 37.835 | 38.117 | 46.503 | 24.597 | 4.933 | 2 | 0 | 64.34 | 64.944 | 54.39 | 22.236 | 0 | 0 | 50.195 | 35.225 | [5 empty] | 13.962 | 15.998 | 2 | 5.1232 | 4.7947 | 4.5543 | 4.2857 | 0.50895 | 9.9343
12/25/09 | 23:39 | 0 | 13.939 | 0 | 4 | 0 | 54.117 | 54.047 | 37.976 | 38.186 | 46.274 | 24.622 | 4.985 | 1 | 0 | 64.317 | 64.944 | 54.369 | 22.285 | 0 | 0 | 50.195 | 35.225 | [5 empty] | 0 | 15.974 | 3 | 5.1081 | 4.7803 | 4.5537 | 4.2857 | 0.49456 | 9.6819
12/25/09 | 23:40 | 1 | 13.962 | 1 | 3 | 0 | 54.208 | 54.07 | 38.093 | 38.21 | 46.204 | 24.646 | 5.059 | 2 | 0 | 64.362 | 64.922 | 54.369 | 22.309 | 0 | 0 | 50.172 | 35.225 | [5 empty] | 0 | 16.04 | 4 | 5.1448 | 4.8152 | 4.5552 | 4.2857 | 0.52944 | 10.2908
12/25/09 | 23:41 | 0 | 13.987 | 0 | 4 | 0 | 54.208 | 54.093 | 38.141 | 38.234 | 46.456 | 24.646 | 5.111 | 1 | 0 | 64.317 | 64.922 | 54.369 | 22.334 | 0 | 0 | 50.172 | 35.225 | [5 empty] | 14.045 | 16.152 | 5 | 5.1133 | 4.7853 | 4.5539 | 4.2857 | 0.49954 | 9.7695
12/25/09 | 23:42 | 0 | 13.987 | 0 | 3 | 0 | 54.322 | 54.117 | 38.186 | 38.282 | 46.755 | 24.622 | 4.985 | 1 | 0 | 64.34 | 64.922 | 54.39 | 22.309 | 0 | 0 | 50.195 | 35.225 | [5 empty] | 0 | 16.314 | 6 | 5.1081 | 4.7803 | 4.5537 | 4.2857 | 0.49456 | 9.6819
12/25/09 | 23:43 | 1 | 14.045 | 0 | 4 | 0 | 54.558 | 54.306 | 38.289 | 38.406 | 47.084 | 24.725 | 5.093 | 2 | 0 | 64.346 | 64.974 | 54.399 | 22.366 | 0 | 0 | 50.226 | 35.232 | [5 empty] | 0 | 16.401 | 7 | 5.1005 | 4.7731 | 4.5534 | 4.2857 | 0.48736 | 9.5552
12/25/09 | 23:44 | 0 | 14.012 | 0 | 3 | 0 | 54.735 | 54.39 | 38.303 | 38.421 | 47.213 | 24.717 | 5.111 | 1 | 0 | 64.294 | 64.944 | 54.322 | 22.356 | 0 | 0 | 50.195 | 35.179 | [5 empty] | 0 | 16.4 | 8 | 5.1081 | 4.7803 | 4.5537 | 4.2857 | 0.49456 | 9.6819
12/25/09 | 23:45 | 0 | 13.987 | 0 | 3 | 0 | 54.917 | 54.621 | 38.282 | 38.516 | 47.42 | 24.671 | 5.137 | 1 | 0 | 64.294 | 64.901 | 54.322 | 22.309 | 0 | 0 | 50.149 | 35.132 | [5 empty] | 13.987 | 16.378 | 9 | 5.1005 | 4.7731 | 4.5534 | 4.2857 | 0.48736 | 9.5552
12/25/09 | 23:46 | 0 | 13.962 | 0 | 4 | 0 | 54.94 | 54.849 | 38.186 | 38.54 | 47.42 | 24.717 | 5.111 | 2 | 0 | 64.294 | 64.878 | 54.369 | 22.26 | 0 | 0 | 50.195 | 35.132 | [5 empty] | 0 | 16.398 | 10 | 5.0638 | 4.7382 | 4.5519 | 4.2857 | 0.45249 | 8.9357
12/25/09 | 23:47 | 1 | 13.987 | 0 | 3 | 0 | 55.011 | 54.896 | 38.258 | 38.633 | 47.558 | 24.693 | 5.137 | 1 | 0 | 64.317 | 64.878 | 54.345 | 22.38 | 0 | 0 | 50.149 | 35.155 | [5 empty] | 0 | 16.352 | 11 | 5.079 | 4.7526 | 4.5525 | 4.2857 | 0.46688 | 9.1925
12/25/09 | 23:48 | 0 | 13.987 | 0 | 4 | 0 | 55.055 | 54.896 | 38.258 | 38.657 | 47.787 | 24.742 | 5.263 | 1 | 0 | 64.271 | 64.901 | 54.322 | 22.38 | 0 | 0 | 50.172 | 35.132 | [5 empty] | 0 | 16.326 | 12 | 5.0714 | 4.7454 | 4.5522 | 4.2857 | 0.45968 | 9.0643
12/25/09 | 23:49 | 0 | 13.987 | 0 | 3 | 0 | 55.055 | 54.917 | 38.327 | 38.703 | 47.74 | 24.717 | 5.211 | 2 | 0 | 64.294 | 64.878 | 54.345 | 22.334 | 0 | 0 | 50.149 | 35.155 | [5 empty] | 14.057 | 16.305 | 13 | 5.0804 | 4.754 | 4.5526 | 4.2857 | 0.46826 | 9.2171
12/25/09 | 23:50 | 0 | 14.062 | 0 | 3 | 0 | 55.127 | 54.99 | 38.519 | 38.801 | 47.903 | 24.793 | 5.237 | 1 | 0 | 64.321 | 64.926 | 54.371 | 22.454 | 0 | 0 | 50.221 | 35.203 | [5 empty] | 0 | 16.257 | 0 | 5.0804 | 4.754 | 4.5526 | 4.2857 | 0.46826 | 9.2171
12/25/09 | 23:51 | 1 | 14.057 | 0 | 4 | 1 | 55.123 | 54.985 | 38.583 | 38.818 | 47.693 | 24.786 | 5.206 | 2 | 0 | 64.314 | 64.899 | 54.39 | 22.449 | 0 | 0 | 50.193 | 35.175 | [5 empty] | 0 | 16.231 | 1 | 5.049 | 4.7241 | 6.9323 | 6.6667 | -1.9426 | -38.4749
12/25/09 | 23:52 | 0 | 14.057 | 0 | 3 | 0 | 55.146 | 55.032 | 38.607 | 38.889 | 47.556 | 24.81 | 5.206 | 1 | 0 | 64.314 | 64.899 | 54.366 | 22.329 | 0 | 0 | 50.17 | 35.199 | [5 empty] | 0 | 16.183 | 2 | 5.0728 | 4.7468 | 6.9332 | 6.6667 | -1.9199 | -37.8463
12/25/09 | 23:53 | 0 | 14.113 | 0 | 3 | 0 | 55.218 | 55.036 | 38.753 | 38.987 | 47.607 | 24.864 | 5.314 | 1 | 0 | 64.321 | 64.926 | 54.348 | 22.383 | 0 | 0 | 50.198 | 35.203 | [5 empty] | 14.057 | 16.369 | 3 | 5.0504 | 4.7255 | 6.9323 | 6.6667 | -1.9412 | -38.4364
12/25/09 | 23:54 | 0 | 14.057 | 0 | 4 | 0 | 55.214 | 54.985 | 38.818 | 39.031 | 47.21 | 24.835 | 5.232 | 2 | 0 | 64.294 | 64.922 | 54.32 | 22.378 | 0 | 0 | 50.17 | 35.175 | [5 empty] | 0 | 16.386 | 4 | 5.0504 | 4.7255 | 6.9323 | 6.6667 | -1.9412 | -38.4364
12/25/09 | 23:55 | 1 | 14.057 | 0 | 3 | 0 | 55.445 | 55.123 | 38.772 | 39.076 | 47.831 | 24.81 | 5.309 | 1 | 0 | 64.294 | 64.876 | 54.343 | 22.282 | 0 | 0 | 50.17 | 35.129 | [5 empty] | 0 | 16.501 | 5 | 5.0362 | 4.7119 | 6.9317 | 6.6667 | -1.9548 | -38.8146
12/25/09 | 23:56 | 0 | 14.083 | 0 | 4 | 0 | 55.582 | 55.307 | 38.748 | 39.196 | 48.151 | 24.859 | 5.309 | 1 | 0 | 64.271 | 64.899 | 54.273 | 22.403 | 0 | 0 | 50.193 | 35.129 | [5 empty] | 0 | 0 | 6 | 6.5964 | 6.195 | 6.932 | 6.6667 | -0.47167 | -7.1504
12/25/09 | 23:57 | 0 | 14.057 | 0 | 3 | 0 | 55.697 | 55.421 | 38.724 | 39.196 | 47.875 | 24.835 | 5.358 | 2 | 0 | 64.294 | 64.853 | 54.296 | 22.378 | 0 | 0 | 50.193 | 35.129 | [5 empty] | 4668.4383 | 15.1919 | 7 | 5.4092 | 5.0665 | 6.995 | 6.6667 | -1.6002 | -29.5833
12/25/09 | 23:58 | 0 | 14.062 | 0 | 3 | 0 | 55.725 | 55.54 | 38.822 | 39.246 | 48.431 | 24.889 | 5.34 | 1 | 0 | 64.299 | 64.88 | 54.371 | 22.454 | 0 | 0 | 50.198 | 35.134 | [5 empty] | 0 | 0 | 8 | 6.5964 | 6.195 | 6.9469 | 6.6667 | -0.47167 | -7.1504
12/25/09 | 23:59 | 1 | 14.057 | 0 | 4 | 0 | 55.697 | 55.559 | 38.842 | 39.289 | 48.312 | 24.906 | 5.183 | 1 | 0 | 64.271 | 64.81 | 54.32 | 22.329 | 0 | 0 | 50.17 | 35.105
[29 empty] | #REF! | #VALUE! | 0 | #VALUE! | #VALUE! | 6.995 | 6.6667 | #VALUE! | #VALUE!
12/25/09 | 1440 | 321 | 14.5434 | 0.43 | 4618 | 88 | 53.2402 |  |  | 38.0482 | 38.0382 | 24.3664 | 4.0771 | 1588 | 5 |  |  |  | 21.8143 | 0 | 0 |  |  | 2.594 | 17:12 | 5.745 | 11:29 | 3.151 | #REF!
|  | 1 | [18 empty] | 0 | [10 empty] | #VALUE! | #VALUE! |  | 89 | #VALUE! | #VALUE!