## Therm118
Windmill Logger - THERMAL2.IMS
File opened at 00:01:00 Sun 04 Oct 2009
File closed at 00:01:00 Mon 05 Oct 2009
Date | Time | Boiler_Gas | Gas_MeterT | Boiler_Elec | Boiler_Flow | Boiler_Heat | Boiler_FlowT | Rads_In | Rads_Out | Boiler_Retur | Flue_Gas | Kitchen | Outside | Rain_Gauge | DHW_Coil_Hea | DHW_Coil_In | DHW_Cylinder | DHW_Coil_Out | DHW_Ambient | DHW_Flow | DHW_Heat | DHW_Out | DHW_In | OT min | t OT min | OT max | t OT max | T swing | Wtd._Meter_T | Delta T | Time Interval | T.H. Plus | W.H.L + | Total Heat | Water Ht. | Gain + | Gain + %
Days | Secs | cubic_feet | Celsius | kWh | litres | kWh | Celsius | Celsius | Celsius | Celsius | Celsius | Celsius | Celsius | events | kWh | Celsius | Celsius | Celsius | Celsius | litres | kWh | Celsius | Celsius | Celsius | hh:mm:ss | Celsius | hh:mm:ss | Kelvin | Celsius |  | Minutes | kW | kW | kW | kW | kW | %
2009-04-10 | 0:01 | 0 | 19.488 | 0 | 2 | 0 | 32.296 | 39.916 | 30.779 | 30.73 | 21.576 | 24.756 | 13.487 | 0 | 0 | 64.059 | 65.024 | 54.404 | 24.178 | 0 | 0 | 60.718 | 37.024 | [5 empty] | 0 | 1.566 | 0 | 2.669 | 2.4618 | 0.16915 | 0 | 2.4618 | 92.2372
2009-04-10 | 0:02 | 0 | 19.53 | 0 | 2 | 0 | 31.617 | 34.904 | 30.774 | 30.7 | 21.233 | 24.798 | 13.479 | 1 | 0 | 64.105 | 65.045 | 54.448 | 24.219 | 0 | 0 | 60.695 | 37.115 | [5 empty] | 0 | 0.917 | 1 | 2.6713 | 2.464 | 6.1692 | 6 | -3.536 | -132.3688
2009-04-10 | 0:03 | 0 | 19.505 | 0 | 1 | 0 | 31.232 | 33.048 | 30.604 | 30.654 | 21.015 | 24.823 | 13.454 | 0 | 0 | 64.105 | 65.068 | 54.469 | 24.244 | 0 | 0 | 60.675 | 37.045 | [5 empty] | 0 | 0.578 | 2 | 2.6786 | 2.4709 | 6.1695 | 6 | -3.5291 | -131.7507
2009-04-10 | 0:04 | 0 | 19.556 | 0 | 2 | 0 | 31.014 | 32.218 | 30.411 | 30.555 | 21.113 | 24.847 | 13.404 | 0 | 0 | 64.082 | 65.024 | 54.425 | 24.244 | 0 | 0 | 60.652 | 37.021 | [5 empty] | 0 | 0.459 | 3 | 2.6932 | 2.4848 | 6.1701 | 6 | -3.5152 | -130.5245
2009-04-10 | 0:05 | 0 | 19.505 | 0 | 1 | 0 | 30.845 | 31.786 | 30.269 | 30.411 | 20.728 | 24.847 | 13.429 | 0 | 0 | 64.105 | 65.045 | 54.448 | 24.219 | 0 | 0 | 60.675 | 37.021 | [5 empty] | 0 | 0.434 | 4 | 2.6859 | 2.4779 | 6.1698 | 6 | -3.5221 | -131.1359
2009-04-10 | 0:06 | 0 | 19.53 | 0 | 2 | 0 | 30.678 | 31.472 | 30.146 | 30.269 | 20.219 | 24.774 | 13.404 | 0 | 0 | 64.059 | 65.001 | 54.378 | 24.148 | 0 | 0 | 60.652 | 37.045 | [5 empty] | 0 | 0.409 | 5 | 2.6932 | 2.4848 | 6.1701 | 6 | -3.5152 | -130.5245
2009-04-10 | 0:07 | 0 | 19.505 | 0 | 1 | 0 | 30.509 | 31.254 | 30.026 | 30.17 | 20.269 | 24.894 | 13.404 | 0 | 0 | 64.059 | 65.045 | 54.378 | 24.219 | 0 | 0 | 60.675 | 37.021 | [5 empty] | 0 | 0.339 | 6 | 2.6932 | 2.4848 | 6.1701 | 6 | -3.5152 | -130.5245
2009-04-10 | 0:08 | 1 | 19.53 | 0 | 2 | 0 | 30.749 | 31.038 | 29.906 | 30.001 | 31.497 | 24.847 | 13.381 | 0 | 0 | 64.082 | 65.024 | 54.401 | 24.148 | 0 | 0 | 60.652 | 37.021 | [5 empty] | 19.53 | 0.748 | 7 | 2.6999 | 2.4911 | 6.1704 | 6 | -3.5089 | -129.9649
2009-04-10 | 0:09 | 0 | 19.53 | 0 | 2 | 0 | 53.645 | 30.82 | 29.761 | 29.881 | 26.581 | 24.872 | 13.429 | 0 | 0 | 64.036 | 65.001 | 54.401 | 24.099 | 0 | 0 | 60.675 | 37.021 | [5 empty] | 0 | 23.764 | 8 | 2.6859 | 2.4779 | 6.1698 | 6 | -3.5221 | -131.1359
2009-04-10 | 0:10 | 0 | 19.556 | 0 | 1 | 1 | 41.37 | 34.459 | 29.69 | 29.761 | 22.606 | 24.847 | 13.429 | 1 | 0 | 64.016 | 65.001 | 54.355 | 24.148 | 0 | 0 | 60.695 | 36.997 | [5 empty] | 0 | 11.609 | 9 | 2.6859 | 2.4779 | 6.1698 | 6 | -3.5221 | -131.1359
2009-04-10 | 0:11 | 0 | 19.53 | 0 | 2 | 0 | 33.847 | 47.819 | 29.57 | 29.69 | 21.137 | 24.847 | 13.404 | 0 | 0 | 63.947 | 64.979 | 54.334 | 24.173 | 0 | 0 | 60.675 | 36.949 | [5 empty] | 0 | 4.157 | 0 | 2.6932 | 2.4848 | 6.1701 | 6 | -3.5152 | -130.5245
2009-04-10 | 0:12 | 0 | 19.53 | 0 | 2 | 0 | 31.472 | 40.688 | 29.545 | 29.545 | 20.34 | 24.798 | 13.429 | 0 | 0 | 63.97 | 64.933 | 54.287 | 24.219 | 0 | 0 | 60.629 | 36.973 | [5 empty] | 0 | 1.927 | 1 | 2.6859 | 2.4779 | 1.3019 | 1.1321 | 1.3458 | 50.1057
2009-04-10 | 0:13 | 0 | 19.53 | 0 | 1 | 0 | 30.533 | 34.624 | 29.447 | 29.472 | 20.414 | 24.847 | 13.404 | 1 | 0 | 63.993 | 64.979 | 54.378 | 24.219 | 0 | 0 | 60.652 | 36.997 | [5 empty] | 0 | 1.061 | 2 | 2.6932 | 2.4848 | 1.3022 | 1.1321 | 1.3527 | 50.2272
2009-04-10 | 0:14 | 0 | 19.556 | 0 | 2 | 0 | 30.099 | 32.218 | 29.376 | 29.302 | 19.85 | 24.727 | 13.404 | 0 | 0 | 63.993 | 64.979 | 54.355 | 24.269 | 0 | 0 | 60.629 | 36.973 | [5 empty] | 0 | 0.797 | 3 | 2.6932 | 2.4848 | 1.3022 | 1.1321 | 1.3527 | 50.2272
2009-04-10 | 0:15 | 0 | 19.505 | 0 | 1 | 0 | 29.835 | 31.208 | 29.302 | 29.327 | 19.626 | 24.774 | 13.504 | 0 | 0 | 63.993 | 64.956 | 54.355 | 24.219 | 0 | 0 | 60.675 | 36.926 | [5 empty] | 0 | 0.508 | 4 | 2.664 | 2.4571 | 1.301 | 1.1321 | 1.325 | 49.7372
2009-04-10 | 0:16 | 0 | 19.505 | 0 | 2 | 0 | 29.616 | 30.678 | 29.207 | 29.231 | 19.234 | 24.847 | 13.454 | 0 | 0 | 63.947 | 64.933 | 54.334 | 24.219 | 0 | 0 | 60.629 | 36.88 | [5 empty] | 0 | 0.385 | 5 | 2.6786 | 2.4709 | 1.3016 | 1.1321 | 1.3389 | 49.9836
2009-04-10 | 0:17 | 0 | 19.505 | 0 | 2 | 0 | 29.472 | 30.34 | 29.16 | 29.16 | 19.234 | 24.823 | 13.454 | 0 | 0 | 63.97 | 64.933 | 54.31 | 24.244 | 0 | 0 | 60.606 | 36.88 | [5 empty] | 0 | 0.312 | 6 | 2.6786 | 2.4709 | 1.3016 | 1.1321 | 1.3389 | 49.9836
2009-04-10 | 0:18 | 0 | 19.53 | 0 | 1 | 0 | 29.376 | 30.075 | 29.16 | 29.087 | 19.013 | 24.823 | 13.356 | 0 | 0 | 63.97 | 64.933 | 54.264 | 24.099 | 0 | 0 | 60.606 | 36.808 | [5 empty] | 0 | 0.289 | 7 | 2.7071 | 2.4981 | 1.3028 | 1.1321 | 1.366 | 50.4587
2009-04-10 | 0:19 | 0 | 19.556 | 0 | 2 | 0 | 29.256 | 29.881 | 29.111 | 29.062 | 28.412 | 24.798 | 13.381 | 0 | 0 | 63.947 | 64.912 | 54.264 | 24.195 | 0 | 0 | 60.629 | 36.832 | [5 empty] | 0 | 0.194 | 8 | 2.6999 | 2.4911 | 1.3025 | 1.1321 | 1.3591 | 50.3384
2009-04-10 | 0:20 | 0 | 19.556 | 0 | 1 | 0 | 50.709 | 29.69 | 29.016 | 28.991 | 26.051 | 24.774 | 13.356 | 0 | 0 | 63.924 | 64.912 | 54.217 | 24.195 | 0 | 0 | 60.561 | 36.832 | [5 empty] | 0 | 21.718 | 9 | 2.7071 | 2.4981 | 1.3028 | 1.1321 | 1.366 | 50.4587
2009-04-10 | 0:21 | 0 | 19.475 | 0 | 2 | 0 | 41.951 | 32.213 | 28.842 | 28.937 | 21.973 | 24.744 | 13.301 | 1 | 0 | 63.874 | 64.862 | 54.212 | 24.119 | 0 | 0 | 60.579 | 36.804 | [5 empty] | 0 | 13.014 | 10 | 2.7231 | 2.5133 | 1.3034 | 1.1321 | 1.3812 | 50.721
2009-04-10 | 0:22 | 0 | 19.483 | 0 | 2 | 0 | 33.378 | 46.627 | 28.631 | 28.824 | 20.296 | 24.68 | 13.283 | 0 | 0 | 63.879 | 64.796 | 54.17 | 24.028 | 0 | 0 | 60.561 | 36.787 | [5 empty] | 0 | 4.554 | 11 | 2.7284 | 2.5183 | 1.3036 | 1.1321 | 1.3862 | 50.8062
2009-04-10 | 0:23 | 0 | 19.558 | 0 | 2 | 0 | 30.703 | 40.172 | 28.751 | 28.751 | 19.827 | 24.703 | 13.359 | 1 | 0 | 63.899 | 64.842 | 54.194 | 24.151 | 0 | 0 | 60.561 | 36.763 | [5 empty] | 0 | 1.952 | 12 | 2.7063 | 2.4972 | 1.3027 | 1.1321 | 1.3652 | 50.4443
2009-04-10 | 0:24 | 0 | 19.558 | 0 | 1 | 0 | 29.763 | 33.754 | 28.702 | 28.655 | 19.852 | 24.68 | 13.359 | 0 | 0 | 63.879 | 64.842 | 54.24 | 24.077 | 0 | 0 | 60.538 | 36.763 | [5 empty] | 0 | 1.108 | 13 | 2.7063 | 2.4972 | 1.3027 | 1.1321 | 1.3652 | 50.4443
2009-04-10 | 0:25 | 0 | 19.533 | 0 | 2 | 0 | 29.329 | 31.328 | 28.702 | 28.582 | 18.915 | 24.727 | 13.409 | 0 | 0 | 63.856 | 64.842 | 54.217 | 24.151 | 0 | 0 | 60.538 | 36.811 | [5 empty] | 0 | 0.747 | 14 | 2.6917 | 2.4834 | 1.3021 | 1.1321 | 1.3513 | 50.203
2009-04-10 | 0:26 | 0 | 19.558 | 0 | 2 | 0 | 29.04 | 30.389 | 28.582 | 28.557 | 18.94 | 24.727 | 13.359 | 0 | 0 | 63.856 | 64.864 | 54.217 | 24.151 | 0 | 0 | 60.469 | 36.787 | [5 empty] | 0 | 0.483 | 15 | 2.7063 | 2.4972 | 1.3027 | 1.1321 | 1.3652 | 50.4443
2009-04-10 | 0:27 | 0 | 19.583 | 0 | 1 | 0 | 28.871 | 29.835 | 28.582 | 28.486 | 19.236 | 24.703 | 13.359 | 0 | 0 | 63.856 | 64.842 | 54.17 | 24.197 | 0 | 0 | 60.492 | 36.763 | [5 empty] | 0 | 0.385 | 16 | 2.7063 | 2.4972 | 1.3027 | 1.1321 | 1.3652 | 50.4443
2009-04-10 | 0:28 | 0 | 19.558 | 0 | 2 | 0 | 28.726 | 29.545 | 28.51 | 28.437 | 18.816 | 24.703 | 13.359 | 0 | 0 | 63.856 | 64.819 | 54.17 | 24.173 | 0 | 0 | 60.447 | 36.715 | [5 empty] | 0 | 0.289 | 17 | 2.7063 | 2.4972 | 1.3027 | 1.1321 | 1.3652 | 50.4443
2009-04-10 | 0:29 | 0 | 19.558 | 0 | 2 | 0 | 28.606 | 29.28 | 28.461 | 28.437 | 18.791 | 24.727 | 13.384 | 0 | 0 | 63.856 | 64.796 | 54.17 | 24.151 | 0 | 0 | 60.492 | 36.715 | [5 empty] | 0 | 0.169 | 18 | 2.699 | 2.4903 | 1.3024 | 1.1321 | 1.3582 | 50.324
2009-04-10 | 0:30 | 0 | 19.558 | 0 | 1 | 0 | 28.535 | 29.065 | 28.366 | 28.341 | 25.86 | 24.631 | 13.235 | 0 | 0 | 63.744 | 64.73 | 54.147 | 24.151 | 0 | 0 | 60.447 | 36.691 | [5 empty] | 0 | 0.194 | 19 | 2.7424 | 2.5316 | 1.3042 | 1.1321 | 1.3995 | 51.0317
2009-04-10 | 0:31 | 0 | 19.583 | 0 | 2 | 0 | 46.375 | 28.944 | 28.292 | 28.292 | 27.932 | 24.656 | 13.333 | 0 | 0 | 63.81 | 64.775 | 54.103 | 24.197 | 0 | 0 | 60.447 | 36.715 | [5 empty] | 0 | 18.083 | 20 | 2.7138 | 2.5044 | 1.303 | 1.1321 | 1.3724 | 50.5688
2009-04-10 | 0:32 | 0 | 19.558 | 0 | 2 | 0 | 42.049 | 31.016 | 28.148 | 28.246 | 21.547 | 24.68 | 13.482 | 1 | 0 | 63.787 | 64.753 | 54.126 | 24.126 | 0 | 0 | 60.447 | 36.715 | [5 empty] | 0 | 13.803 | 21 | 2.6704 | 2.4632 | 1.3013 | 1.1321 | 1.3311 | 49.8459
2009-04-10 | 0:33 | 0 | 19.558 | 0 | 2 | 0 | 32.814 | 45.504 | 28.076 | 28.101 | 19.9 | 24.631 | 13.359 | 0 | 0 | 63.767 | 64.753 | 54.079 | 24.173 | 0 | 0 | 60.426 | 36.715 | [5 empty] | 0 | 4.713 | 22 | 2.7063 | 2.4972 | 1.3027 | 1.1321 | 1.3652 | 50.4443
2009-04-10 | 0:34 | 0 | 19.558 | 0 | 2 | 0 | 29.955 | 38.526 | 28.076 | 27.981 | 19.877 | 24.536 | 13.261 | 1 | 0 | 63.767 | 64.73 | 54.126 | 24.197 | 0 | 0 | 60.403 | 36.67 | [5 empty] | 0 | 1.974 | 23 | 2.7348 | 2.5244 | 1.3039 | 1.1321 | 1.3923 | 50.9098
2009-04-10 | 0:35 | 0 | 19.558 | 0 | 2 | 0 | 28.967 | 32.51 | 28.076 | 27.956 | 19.359 | 24.582 | 13.21 | 0 | 0 | 63.767 | 64.753 | 54.103 | 24.197 | 0 | 0 | 60.426 | 36.691 | [5 empty] | 0 | 1.011 | 24 | 2.7496 | 2.5385 | 1.3045 | 1.1321 | 1.4064 | 51.1482
2009-04-10 | 0:36 | 0 | 19.583 | 0 | 1 | 0 | 28.582 | 30.293 | 28.126 | 27.907 | 19.04 | 24.582 | 13.21 | 0 | 0 | 63.787 | 64.73 | 54.056 | 24.151 | 0 | 0 | 60.447 | 36.646 | [5 empty] | 0 | 0.675 | 25 | 2.7496 | 2.5385 | 1.3045 | 1.1321 | 1.4064 | 51.1482
2009-04-10 | 0:37 | 0 | 19.551 | 0 | 2 | 0 | 28.285 | 29.418 | 28.094 | 27.9 | 19.03 | 24.575 | 13.127 | 0 | 0 | 63.714 | 64.677 | 54.049 | 24.166 | 0 | 0 | 60.417 | 36.639 | [5 empty] | 0 | 0.385 | 26 | 2.7738 | 2.5614 | 1.3055 | 1.1321 | 1.4294 | 51.5308
2009-04-10 | 0:38 | 0 | 19.558 | 0 | 2 | 0 | 28.172 | 28.991 | 28.003 | 28.003 | 19.015 | 24.607 | 13.112 | 0 | 0 | 63.744 | 64.664 | 54.056 | 24.197 | 0 | 0 | 60.38 | 36.622 | [5 empty] | 0 | 0.169 | 27 | 2.7782 | 2.5656 | 1.3057 | 1.1321 | 1.4335 | 51.5992
2009-04-10 | 0:39 | 0 | 19.583 | 0 | 2 | 0 | 28.101 | 28.702 | 28.003 | 27.883 | 18.766 | 24.607 | 13.135 | 0 | 0 | 63.721 | 64.707 | 54.033 | 24.197 | 0 | 0 | 60.426 | 36.622 | [5 empty] | 0 | 0.218 | 28 | 2.7715 | 2.5592 | 1.3054 | 1.1321 | 1.4272 | 51.4942
2009-04-10 | 0:40 | 0 | 19.583 | 0 | 2 | 0 | 28.052 | 28.51 | 27.907 | 27.861 | 18.595 | 24.582 | 13.135 | 0 | 0 | 63.721 | 64.684 | 54.009 | 24.151 | 0 | 0 | 60.426 | 36.646 | [5 empty] | 0 | 0.191 | 29 | 2.7715 | 2.5592 | 1.3054 | 1.1321 | 1.4272 | 51.4942
2009-04-10 | 0:41 | 0 | 19.583 | 0 | 2 | 0 | 27.956 | 28.437 | 27.812 | 27.812 | 21.451 | 24.56 | 13.087 | 0 | 0 | 63.698 | 64.684 | 53.988 | 24.197 | 0 | 0 | 60.403 | 36.598 | [5 empty] | 0 | 0.144 | 30 | 2.7855 | 2.5725 | 1.3059 | 1.1321 | 1.4404 | 51.7128
2009-04-10 | 0:42 | 1 | 19.566 | 0 | 2 | 0 | 41.588 | 28.3 | 27.699 | 27.674 | 29.192 | 24.494 | 13.019 | 0 | 0 | 63.682 | 64.648 | 53.949 | 24.085 | 0 | 0 | 60.387 | 36.581 | [5 empty] | 19.566 | 13.914 | 31 | 2.8053 | 2.5913 | 1.3068 | 1.1321 | 1.4593 | 52.0188
2009-04-10 | 0:43 | 0 | 19.566 | 0 | 2 | 0 | 42.174 | 29.962 | 27.625 | 27.601 | 22.228 | 24.494 | 12.969 | 1 | 0 | 63.66 | 64.625 | 53.949 | 24.134 | 0 | 0 | 60.41 | 36.605 | [5 empty] | 0 | 14.573 | 32 | 2.8198 | 2.6052 | 1.3073 | 1.1321 | 1.4731 | 52.241
2009-04-10 | 0:44 | 0 | 19.566 | 0 | 2 | 0 | 32.299 | 44.662 | 27.576 | 27.554 | 20.106 | 24.47 | 13.069 | 1 | 0 | 63.66 | 64.625 | 53.949 | 24.134 | 0 | 0 | 60.431 | 36.605 | [5 empty] | 0 | 4.745 | 33 | 2.7907 | 2.5775 | 1.3062 | 1.1321 | 1.4454 | 51.7942
2009-04-10 | 0:45 | 0 | 19.566 | 0 | 2 | 0 | 29.312 | 37.098 | 27.601 | 27.481 | 19.244 | 24.374 | 13.095 | 0 | 0 | 63.637 | 64.625 | 53.925 | 24.156 | 0 | 0 | 60.387 | 36.605 | [5 empty] | 0 | 1.831 | 34 | 2.7831 | 2.5703 | 1.3059 | 1.1321 | 1.4382 | 51.6765
2009-04-10 | 0:46 | 0 | 19.566 | 0 | 2 | 0 | 28.373 | 31.36 | 27.674 | 27.481 | 18.849 | 24.398 | 13.117 | 0 | 0 | 63.637 | 64.556 | 53.949 | 24.085 | 0 | 0 | 60.364 | 36.605 | [5 empty] | 0 | 0.892 | 35 | 2.7767 | 2.5642 | 1.3056 | 1.1321 | 1.4321 | 51.5765
2009-04-10 | 0:47 | 0 | 19.515 | 1 | 2 | 0 | 27.986 | 29.432 | 27.721 | 27.456 | 18.625 | 24.349 | 13.142 | 0 | 0 | 63.637 | 64.579 | 53.949 | 24.109 | 0 | 0 | 60.141 | 36.605 | [5 empty] | 0 | 0.53 | 36 | 2.7694 | 2.5573 | 1.3053 | 1.1321 | 1.4252 | 51.4622
2009-04-10 | 0:48 | 0 | 19.566 | 0 | 1 | 0 | 27.794 | 28.709 | 27.721 | 27.576 | 18.454 | 24.421 | 13.142 | 0 | 0 | 63.616 | 64.579 | 53.949 | 24.06 | 0 | 0 | 60.23 | 36.557 | [5 empty] | 0 | 0.218 | 37 | 2.7694 | 2.5573 | 1.3053 | 1.1321 | 1.4252 | 51.4622
2009-04-10 | 0:49 | 0 | 19.533 | 0 | 3 | 0 | 27.689 | 28.317 | 27.593 | 27.498 | 18.47 | 24.318 | 13.135 | 0 | 0 | 63.564 | 64.55 | 53.848 | 24.077 | 0 | 0 | 60.2 | 36.526 | [5 empty] | 0 | 0.191 | 38 | 2.7715 | 2.5592 | 1.3054 | 1.1321 | 1.4272 | 51.4942
2009-04-10 | 0:50 | 0 | 19.566 | 0 | 2 | 0 | 27.699 | 28.155 | 27.53 | 27.481 | 18.281 | 24.325 | 13.193 | 0 | 0 | 63.571 | 64.556 | 53.879 | 24.06 | 0 | 0 | 60.23 | 36.605 | [5 empty] | 0 | 0.218 | 39 | 2.7546 | 2.5432 | 1.3047 | 1.1321 | 1.4111 | 51.2271
2009-04-10 | 0:51 | 0 | 19.588 | 0 | 2 | 0 | 27.601 | 28.035 | 27.434 | 27.41 | 18.256 | 24.325 | 13.193 | 0 | 0 | 63.571 | 64.534 | 53.902 | 24.036 | 0 | 0 | 60.253 | 36.605 | [5 empty] | 0 | 0.191 | 40 | 2.7546 | 2.5432 | 1.3047 | 1.1321 | 1.4111 | 51.2271
2009-04-10 | 0:52 | 0 | 19.533 | 0 | 2 | 0 | 27.473 | 27.954 | 27.28 | 27.304 | 18.125 | 24.293 | 13.258 | 0 | 0 | 63.541 | 64.504 | 53.827 | 23.979 | 0 | 0 | 60.2 | 36.55 | [5 empty] | 0 | 0.169 | 41 | 2.7357 | 2.5252 | 1.3039 | 1.1321 | 1.3931 | 50.9239
2009-04-10 | 0:53 | 0 | 19.54 | 0 | 2 | 0 | 36.112 | 27.866 | 27.311 | 27.216 | 28.613 | 24.254 | 13.193 | 0 | 0 | 63.548 | 64.513 | 53.811 | 23.964 | 0 | 0 | 60.23 | 36.581 | [5 empty] | 0 | 8.896 | 42 | 2.7546 | 2.5432 | 1.3047 | 1.1321 | 1.4111 | 51.2271
2009-04-10 | 0:54 | 0 | 19.54 | 0 | 2 | 0 | 50.83 | 28.998 | 27.289 | 27.167 | 29.143 | 24.254 | 13.218 | 2 | 0 | 63.502 | 64.49 | 53.764 | 23.964 | 0 | 0 | 60.184 | 36.605 | [5 empty] | 0 | 23.663 | 43 | 2.7473 | 2.5363 | 1.3044 | 1.1321 | 1.4042 | 51.111
2009-04-10 | 0:55 | 1 | 19.566 | 0 | 2 | 0 | 52.733 | 45.189 | 27.24 | 27.191 | 29.602 | 24.254 | 13.218 | 2 | 0 | 63.502 | 64.49 | 53.811 | 23.989 | 0 | 0 | 60.141 | 36.629 | [5 empty] | 19.566 | 25.542 | 44 | 2.7473 | 2.5363 | 1.3044 | 1.1321 | 1.4042 | 51.111
2009-04-10 | 0:56 | 0 | 19.54 | 0 | 2 | 0 | 53.055 | 51.059 | 27.289 | 27.191 | 30.156 | 24.254 | 13.193 | 1 | 0 | 63.482 | 64.467 | 53.834 | 24.109 | 0 | 0 | 60.049 | 36.605 | [5 empty] | 0 | 25.864 | 45 | 2.7546 | 2.5432 | 1.3047 | 1.1321 | 1.4111 | 51.2271
2009-04-10 | 0:57 | 0 | 19.508 | 0 | 2 | 0 | 53.344 | 52.107 | 27.449 | 27.184 | 30.678 | 24.173 | 13.16 | 2 | 0 | 63.472 | 64.461 | 53.827 | 24.077 | 0 | 0 | 59.954 | 36.574 | [5 empty] | 0 | 26.16 | 46 | 2.7642 | 2.5523 | 1.3051 | 1.1321 | 1.4202 | 51.3795
2009-04-10 | 0:58 | 0 | 19.508 | 0 | 2 | 0 | 53.757 | 52.473 | 27.618 | 27.233 | 31.399 | 24.244 | 13.233 | 2 | 0 | 63.495 | 64.438 | 53.78 | 24.124 | 0 | 0 | 59.819 | 36.55 | [5 empty] | 0 | 26.524 | 47 | 2.743 | 2.5321 | 1.3042 | 1.1321 | 1.4 | 51.041
2009-04-10 | 0:59 | 1 | 19.566 | 0 | 2 | 0 | 54.453 | 53.008 | 27.745 | 27.41 | 32.059 | 24.349 | 13.243 | 2 | 0 | 63.571 | 64.49 | 53.879 | 24.18 | 0 | 0 | 59.782 | 36.581 | [5 empty] | 19.566 | 27.043 | 48 | 2.74 | 2.5293 | 1.3041 | 1.1321 | 1.3973 | 50.9943
2009-04-10 | 1:00 | 0 | 19.566 | 0 | 2 | 0 | 55.118 | 53.559 | 27.89 | 27.53 | 32.68 | 24.398 | 13.266 | 2 | 0 | 63.571 | 64.513 | 53.879 | 24.205 | 0 | 0 | 59.803 | 36.629 | [5 empty] | 0 | 27.588 | 49 | 2.7333 | 2.523 | 1.3038 | 1.1321 | 1.3909 | 50.8863
2009-04-10 | 1:01 | 0 | 19.54 | 0 | 2 | 0 | 55.622 | 54.292 | 27.915 | 27.65 | 33.527 | 24.519 | 13.291 | 2 | 0 | 63.593 | 64.534 | 53.902 | 24.134 | 0 | 0 | 59.782 | 36.581 | [5 empty] | 0 | 27.972 | 50 | 2.7261 | 2.5161 | 1.3035 | 1.1321 | 1.384 | 50.7683
2009-04-10 | 1:02 | 0 | 19.47 | 0 | 2 | 0 | 55.65 | 54.87 | 27.944 | 27.655 | 34.471 | 24.521 | 13.173 | 1 | 0 | 63.618 | 64.492 | 53.86 | 24.04 | 0 | 0 | 59.719 | 36.514 | [5 empty] | 0 | 27.995 | 51 | 2.7604 | 2.5487 | 1.3049 | 1.1321 | 1.4166 | 51.3196
2009-04-10 | 1:03 | 1 | 19.503 | 0 | 2 | 1 | 55.725 | 55.244 | 28.023 | 27.709 | 35.56 | 24.627 | 13.253 | 2 | 0 | 63.694 | 64.545 | 53.937 | 24.217 | 0 | 0 | 59.748 | 36.545 | [5 empty] | 19.503 | 28.016 | 52 | 2.7371 | 2.5266 | 1.304 | 1.1321 | 1.3945 | 50.9474
2009-04-10 | 1:04 | 0 | 19.503 | 0 | 2 | 0 | 55.725 | 55.405 | 28.047 | 27.758 | 36.617 | 24.796 | 13.155 | 2 | 0 | 63.717 | 64.545 | 53.914 | 24.168 | 0 | 0 | 59.68 | 36.593 | [5 empty] | 0 | 27.967 | 0 | 2.7657 | 2.5537 | 1.3051 | 1.1321 | 1.4216 | 51.4025
2009-04-10 | 1:05 | 0 | 19.503 | 0 | 2 | 0 | 48.181 | 55.426 | 28.121 | 27.807 | 29.204 | 24.82 | 13.155 | 1 | 0 | 63.76 | 64.522 | 53.937 | 24.168 | 0 | 0 | 59.614 | 36.569 | [5 empty] | 0 | 20.374 | 1 | 2.7657 | 2.5537 | 1.0064 | 0.83333 | 1.7204 | 62.2043
2009-04-10 | 1:06 | 0 | 19.445 | 0 | 2 | 0 | 35.505 | 54.663 | 28.16 | 27.846 | 25.244 | 24.931 | 13.173 | 1 | 0 | 63.776 | 64.515 | 53.883 | 24.256 | 0 | 0 | 59.65 | 36.538 | [5 empty] | 0 | 7.659 | 2 | 2.7604 | 2.5487 | 1.0062 | 0.83333 | 1.7154 | 62.1419
2009-04-10 | 1:07 | 0 | 19.495 | 0 | 2 | 0 | 31.531 | 42.272 | 28.28 | 27.846 | 23.751 | 25.004 | 13.122 | 0 | 0 | 63.776 | 64.515 | 53.907 | 24.136 | 0 | 0 | 59.607 | 36.538 | [5 empty] | 0 | 3.685 | 3 | 2.7753 | 2.5628 | 1.0068 | 0.83333 | 1.7295 | 62.3181
2009-04-10 | 1:08 | 0 | 19.478 | 0 | 2 | 0 | 30.144 | 34.548 | 28.361 | 27.951 | 22.77 | 25.156 | 13.032 | 0 | 0 | 63.806 | 64.545 | 53.914 | 24.193 | 0 | 0 | 59.591 | 36.569 | [5 empty] | 0 | 2.193 | 4 | 2.8015 | 2.5877 | 1.0079 | 0.83333 | 1.7544 | 62.6243
2009-04-10 | 1:09 | 0 | 19.47 | 0 | 2 | 0 | 29.462 | 31.821 | 28.28 | 28.015 | 22.184 | 25.198 | 13.024 | 0 | 0 | 63.799 | 64.515 | 53.86 | 24.161 | 0 | 0 | 59.538 | 36.538 | [5 empty] | 0 | 1.447 | 5 | 2.8038 | 2.59 | 1.008 | 0.83333 | 1.7566 | 62.6513
2009-04-10 | 1:10 | 0 | 19.478 | 0 | 3 | 0 | 29.18 | 30.673 | 28.287 | 28.096 | 21.711 | 25.23 | 13.13 | 0 | 0 | 63.806 | 64.522 | 53.846 | 24.193 | 0 | 0 | 59.456 | 36.569 | [5 empty] | 0 | 1.084 | 6 | 2.7729 | 2.5606 | 1.0067 | 0.83333 | 1.7273 | 62.2906
2009-04-10 | 1:11 | 0 | 19.445 | 0 | 2 | 0 | 28.93 | 29.991 | 28.255 | 28.064 | 21.101 | 25.198 | 13.049 | 0 | 0 | 63.776 | 64.492 | 53.769 | 24.112 | 0 | 0 | 59.472 | 36.514 | [5 empty] | 0 | 0.866 | 7 | 2.7965 | 2.583 | 1.0077 | 0.83333 | 1.7497 | 62.5669
2009-04-10 | 1:12 | 0 | 19.42 | 0 | 2 | 0 | 28.763 | 29.629 | 28.354 | 28.064 | 20.86 | 25.198 | 13.074 | 0 | 0 | 63.753 | 64.538 | 53.792 | 24.21 | 0 | 0 | 59.449 | 36.562 | [5 empty] | 0 | 0.699 | 8 | 2.7893 | 2.5761 | 1.0074 | 0.83333 | 1.7428 | 62.4821
2009-04-10 | 1:13 | 0 | 19.503 | 0 | 2 | 0 | 28.697 | 29.349 | 28.601 | 28.192 | 20.917 | 25.23 | 13.057 | 0 | 0 | 63.76 | 64.522 | 53.752 | 24.217 | 0 | 0 | 59.433 | 36.569 | [5 empty] | 0 | 0.505 | 9 | 2.7942 | 2.5808 | 1.0076 | 0.83333 | 1.7475 | 62.5398
2009-04-10 | 1:14 | 0 | 19.453 | 0 | 2 | 0 | 28.626 | 29.131 | 28.962 | 28.385 | 20.652 | 25.132 | 12.981 | 0 | 0 | 63.717 | 64.502 | 53.729 | 24.048 | 0 | 0 | 59.39 | 36.524 | [5 empty] | 0 | 0.241 | 10 | 2.8163 | 2.6019 | 1.0085 | 0.83333 | 1.7685 | 62.7953
2009-04-10 | 1:15 | 0 | 19.47 | 0 | 3 | 0 | 40.863 | 28.979 | 29.653 | 28.64 | 31.267 | 25.075 | 12.974 | 1 | 0 | 63.664 | 64.449 | 53.722 | 24.136 | 0 | 0 | 59.315 | 36.538 | [5 empty] | 0 | 12.223 | 11 | 2.8184 | 2.6038 | 1.0085 | 0.83333 | 1.7705 | 62.8187
2009-04-10 | 1:16 | 0 | 19.503 | 0 | 2 | 0 | 51.505 | 32.022 | 30.384 | 29.276 | 32.071 | 25.036 | 13.032 | 1 | 0 | 63.648 | 64.456 | 53.708 | 24.168 | 0 | 0 | 59.321 | 36.545 | [5 empty] | 0 | 22.229 | 12 | 2.8015 | 2.5877 | 1.0079 | 0.83333 | 1.7544 | 62.6243
2009-04-10 | 1:17 | 1 | 19.445 | 0 | 2 | 0 | 53.104 | 47.532 | 30.786 | 30.087 | 32.967 | 25.029 | 13.049 | 2 | 0 | 63.596 | 64.426 | 53.678 | 24.04 | 0 | 0 | 59.292 | 36.469 | [5 empty] | 19.445 | 23.017 | 13 | 2.7965 | 2.583 | 1.0077 | 0.83333 | 1.7497 | 62.5669
2009-04-10 | 1:18 | 0 | 19.42 | 0 | 2 | 0 | 54.457 | 51.706 | 30.977 | 30.592 | 34.165 | 24.955 | 12.999 | 1 | 0 | 63.575 | 64.381 | 53.654 | 24.161 | 0 | 0 | 59.248 | 36.469 | [5 empty] | 0 | 23.865 | 14 | 2.8111 | 2.5969 | 1.0082 | 0.83333 | 1.7635 | 62.7352
2009-04-10 | 1:19 | 0 | 19.445 | 0 | 2 | 0 | 53.218 | 52.966 | 31.026 | 30.857 | 29.339 | 25.004 | 12.926 | 2 | 0 | 63.552 | 64.403 | 53.722 | 24.185 | 0 | 0 | 59.269 | 36.445 | [5 empty] | 0 | 22.361 | 15 | 2.8323 | 2.6171 | 1.0091 | 0.83333 | 1.7837 | 62.9778
2009-04-10 | 1:20 | 0 | 19.47 | 0 | 2 | 0 | 39.334 | 54.296 | 31.026 | 30.906 | 25.894 | 25.029 | 12.926 | 0 | 0 | 63.552 | 64.381 | 53.769 | 24.161 | 0 | 0 | 59.226 | 36.445 | [5 empty] | 0 | 8.428 | 16 | 2.8323 | 2.6171 | 1.0091 | 0.83333 | 1.7837 | 62.9778
2009-04-10 | 1:21 | 0 | 19.495 | 0 | 2 | 0 | 34.517 | 47.532 | 31.051 | 30.906 | 23.896 | 25.004 | 12.949 | 1 | 0 | 63.575 | 64.381 | 53.745 | 24.234 | 0 | 0 | 59.203 | 36.469 | [5 empty] | 0 | 3.611 | 17 | 2.8257 | 2.6107 | 1.0088 | 0.83333 | 1.7774 | 62.9017
2009-04-10 | 1:22 | 0 | 19.508 | 0 | 2 | 0 | 32.955 | 38.337 | 30.894 | 30.869 | 22.92 | 25.137 | 12.961 | 0 | 0 | 63.587 | 64.392 | 53.78 | 24.269 | 0 | 0 | 59.146 | 36.505 | [5 empty] | 0 | 2.086 | 18 | 2.8222 | 2.6074 | 1.0087 | 0.83333 | 1.7741 | 62.8619
2009-04-10 | 1:23 | 0 | 19.533 | 0 | 2 | 0 | 32.242 | 34.835 | 30.725 | 30.798 | 22.197 | 25.186 | 12.986 | 0 | 0 | 63.607 | 64.392 | 53.757 | 24.124 | 0 | 0 | 59.146 | 36.505 | [5 empty] | 0 | 1.444 | 19 | 2.8149 | 2.6005 | 1.0084 | 0.83333 | 1.7671 | 62.7787
2009-04-10 | 1:24 | 0 | 19.508 | 0 | 1 | 0 | 31.762 | 33.448 | 30.484 | 30.629 | 21.356 | 25.161 | 13.062 | 0 | 0 | 63.607 | 64.369 | 53.757 | 24.124 | 0 | 0 | 59.102 | 36.505 | [5 empty] | 0 | 1.133 | 20 | 2.7927 | 2.5794 | 1.0075 | 0.83333 | 1.7461 | 62.5229
2009-04-10 | 1:25 | 0 | 19.515 | 0 | 2 | 0 | 31.455 | 32.752 | 30.251 | 30.492 | 21.098 | 25.24 | 13.095 | 0 | 0 | 63.637 | 64.422 | 53.811 | 24.205 | 0 | 0 | 59.132 | 36.488 | [5 empty] | 0 | 0.963 | 21 | 2.7831 | 2.5703 | 1.0071 | 0.83333 | 1.737 | 62.4106
2009-04-10 | 1:26 | 0 | 19.483 | 0 | 2 | 0 | 31.11 | 32.218 | 30.004 | 30.195 | 21.042 | 25.186 | 13.012 | 0 | 0 | 63.607 | 64.369 | 53.71 | 24.197 | 0 | 0 | 59.08 | 36.457 | [5 empty] | 0 | 0.915 | 22 | 2.8073 | 2.5933 | 1.0081 | 0.83333 | 1.7599 | 62.6916
2009-04-10 | 1:27 | 0 | 19.483 | 0 | 2 | 0 | 30.774 | 31.808 | 29.81 | 29.979 | 20.488 | 25.208 | 13.062 | 0 | 0 | 63.564 | 64.369 | 53.734 | 24.197 | 0 | 0 | 59.034 | 36.481 | [5 empty] | 0 | 0.795 | 23 | 2.7927 | 2.5794 | 1.0075 | 0.83333 | 1.7461 | 62.5229
2009-04-10 | 1:28 | 0 | 19.54 | 0 | 2 | 0 | 30.516 | 31.431 | 29.768 | 29.793 | 20.544 | 25.119 | 13.069 | 0 | 0 | 63.593 | 64.399 | 53.72 | 24.205 | 0 | 0 | 59.086 | 36.512 | [5 empty] | 0 | 0.723 | 24 | 2.7907 | 2.5775 | 1.0074 | 0.83333 | 1.7442 | 62.4991
2009-04-10 | 1:29 | 0 | 19.566 | 0 | 2 | 0 | 32.938 | 31.07 | 29.817 | 29.722 | 31.674 | 25.073 | 13.044 | 0 | 0 | 63.593 | 64.378 | 53.72 | 24.205 | 0 | 0 | 59.02 | 36.512 | [5 empty] | 0 | 3.216 | 25 | 2.798 | 2.5844 | 1.0077 | 0.83333 | 1.7511 | 62.5838
2009-04-10 | 1:30 | 0 | 19.483 | 0 | 2 | 0 | 49.124 | 30.798 | 29.859 | 29.616 | 25.281 | 25.016 | 13.012 | 1 | 0 | 63.495 | 64.326 | 53.643 | 24.173 | 0 | 0 | 58.991 | 36.481 | [5 empty] | 0 | 19.508 | 26 | 2.8073 | 2.5933 | 1.0081 | 0.83333 | 1.7599 | 62.6916
2009-04-10 | 1:31 | 0 | 19.508 | 0 | 2 | 0 | 36.526 | 43.037 | 29.906 | 29.665 | 21.765 | 24.943 | 13.012 | 0 | 0 | 63.472 | 64.303 | 53.619 | 24.053 | 0 | 0 | 58.968 | 36.505 | [5 empty] | 0 | 6.861 | 27 | 2.8073 | 2.5933 | 1.0081 | 0.83333 | 1.7599 | 62.6916
2009-04-10 | 1:32 | 0 | 19.483 | 0 | 2 | 0 | 32.122 | 42.449 | 29.979 | 29.761 | 21.088 | 24.967 | 13.012 | 1 | 0 | 63.452 | 64.349 | 53.619 | 24.053 | 0 | 0 | 58.945 | 36.505 | [5 empty] | 0 | 2.361 | 28 | 2.8073 | 2.5933 | 1.0081 | 0.83333 | 1.7599 | 62.6916
2009-04-10 | 1:33 | 0 | 19.508 | 1 | 2 | 0 | 30.845 | 34.718 | 30.22 | 29.835 | 20.294 | 24.872 | 12.986 | 0 | 0 | 63.472 | 64.28 | 53.643 | 24.148 | 0 | 0 | 58.922 | 36.481 | [5 empty] | 0 | 1.01 | 29 | 2.8149 | 2.6005 | 1.0084 | 0.83333 | 1.7671 | 62.7787
2009-04-10 | 1:34 | 0 | 19.458 | 0 | 2 | 0 | 30.389 | 32.051 | 30.389 | 29.955 | 19.9 | 24.921 | 12.936 | 0 | 0 | 63.429 | 64.28 | 53.596 | 24.102 | 0 | 0 | 58.876 | 36.433 | [5 empty] | 0 | 0.434 | 30 | 2.8294 | 2.6143 | 1.009 | 0.83333 | 1.781 | 62.9447
2009-04-10 | 1:35 | 0 | 19.483 | 0 | 2 | 0 | 30.269 | 31.183 | 30.413 | 30.148 | 19.236 | 24.896 | 13.012 | 0 | 0 | 63.429 | 64.28 | 53.619 | 24.124 | 0 | 0 | 58.876 | 36.433 | [5 empty] | 0 | 0.121 | 31 | 2.8073 | 2.5933 | 1.0081 | 0.83333 | 1.7599 | 62.6916
2009-04-10 | 1:36 | 0 | 19.54 | 0 | 2 | 0 | 30.276 | 30.855 | 30.347 | 30.347 | 18.947 | 24.975 | 13.044 | 0 | 0 | 63.413 | 64.31 | 53.673 | 24.205 | 0 | 0 | 58.906 | 36.464 | [5 empty] | 0 | -0.071 | 32 | 2.798 | 2.5844 | 1.0077 | 0.83333 | 1.7511 | 62.5838
2009-04-10 | 1:37 | 0 | 19.508 | 0 | 2 | 0 | 30.315 | 30.678 | 30.244 | 30.315 | 18.52 | 24.896 | 13.037 | 0 | 0 | 63.406 | 64.235 | 53.596 | 24.197 | 0 | 0 | 58.856 | 36.385 | [5 empty] | 0 | 0 | 33 | 2.8 | 2.5864 | 1.0078 | 0.83333 | 1.753 | 62.6075
2009-04-10 | 1:38 | 0 | 19.508 | 0 | 2 | 0 | 30.34 | 30.654 | 30.075 | 30.195 | 18.842 | 24.896 | 13.012 | 0 | 0 | 63.383 | 64.235 | 53.573 | 24.173 | 0 | 0 | 58.81 | 36.409 | [5 empty] | 0 | 0.145 | 34 | 2.8073 | 2.5933 | 1.0081 | 0.83333 | 1.7599 | 62.6916
2009-04-10 | 1:39 | 0 | 19.508 | 0 | 2 | 0 | 30.291 | 30.654 | 30.004 | 30.075 | 18.716 | 24.847 | 12.986 | 0 | 0 | 63.34 | 64.257 | 53.528 | 24.222 | 0 | 0 | 58.81 | 36.409 | [5 empty] | 0 | 0.216 | 35 | 2.8149 | 2.6005 | 1.0084 | 0.83333 | 1.7671 | 62.7787
2009-04-10 | 1:40 | 1 | 19.508 | 0 | 2 | 0 | 30.678 | 30.604 | 29.906 | 29.93 | 30.725 | 24.752 | 12.914 | 0 | 0 | 63.317 | 64.235 | 53.552 | 24.197 | 0 | 0 | 58.787 | 36.385 | [5 empty] | 19.508 | 0.748 | 36 | 2.8358 | 2.6204 | 1.0092 | 0.83333 | 1.7871 | 63.0173
2009-04-10 | 1:41 | 0 | 19.483 | 0 | 2 | 0 | 50.616 | 30.509 | 29.859 | 29.835 | 24.847 | 24.727 | 13.012 | 1 | 0 | 63.294 | 64.191 | 53.505 | 24.222 | 0 | 0 | 58.742 | 36.385 | [5 empty] | 0 | 20.781 | 37 | 2.8073 | 2.5933 | 1.0081 | 0.83333 | 1.7599 | 62.6916
2009-04-10 | 1:42 | 0 | 19.445 | 0 | 2 | 0 | 38.157 | 39.169 | 29.724 | 29.7 | 21.005 | 24.641 | 12.949 | 0 | 0 | 63.256 | 64.152 | 53.512 | 24.016 | 0 | 0 | 58.728 | 36.349 | [5 empty] | 0 | 8.457 | 38 | 2.8257 | 2.6107 | 1.0088 | 0.83333 | 1.7774 | 62.9017
2009-04-10 | 1:43 | 0 | 19.47 | 0 | 2 | 0 | 32.589 | 44.594 | 29.653 | 29.653 | 20.282 | 24.641 | 12.949 | 1 | 0 | 63.256 | 64.13 | 53.489 | 24.161 | 0 | 0 | 58.751 | 36.325 | [5 empty] | 0 | 2.936 | 39 | 2.8257 | 2.6107 | 1.0088 | 0.83333 | 1.7774 | 62.9017
2009-04-10 | 1:44 | 0 | 19.437 | 0 | 1 | 0 | 30.825 | 35.871 | 29.621 | 29.572 | 19.412 | 24.563 | 12.818 | 0 | 0 | 63.18 | 64.1 | 53.414 | 24.129 | 0 | 0 | 58.742 | 36.246 | [5 empty] | 0 | 1.253 | 40 | 2.8638 | 2.647 | 1.0104 | 0.83333 | 1.8136 | 63.33
2009-04-10 | 1:45 | 0 | 19.47 | 0 | 2 | 0 | 30.229 | 32.397 | 29.7 | 29.555 | 19 | 24.617 | 12.826 | 0 | 0 | 63.233 | 64.13 | 53.489 | 24.112 | 0 | 0 | 58.751 | 36.301 | [5 empty] | 0 | 0.674 | 41 | 2.8615 | 2.6448 | 1.0103 | 0.83333 | 1.8114 | 63.3042
2009-04-10 | 1:46 | 0 | 19.445 | 0 | 2 | 0 | 29.94 | 31.146 | 29.653 | 29.531 | 18.728 | 24.595 | 12.949 | 0 | 0 | 63.233 | 64.107 | 53.468 | 24.136 | 0 | 0 | 58.705 | 36.301 | [5 empty] | 0 | 0.409 | 42 | 2.8257 | 2.6107 | 1.0088 | 0.83333 | 1.7774 | 62.9017
2009-04-10 | 1:47 | 0 | 19.445 | 0 | 2 | 0 | 29.749 | 30.639 | 29.484 | 29.555 | 18.482 | 24.617 | 12.876 | 0 | 0 | 63.189 | 64.086 | 53.468 | 24.112 | 0 | 0 | 58.66 | 36.325 | [5 empty] | 0 | 0.194 | 43 | 2.8469 | 2.6309 | 1.0097 | 0.83333 | 1.7976 | 63.1418
2009-04-10 | 1:48 | 0 | 19.495 | 0 | 2 | 0 | 29.675 | 30.327 | 29.41 | 29.459 | 18.283 | 24.595 | 12.949 | 0 | 0 | 63.189 | 64.086 | 53.444 | 24.112 | 0 | 0 | 58.637 | 36.277 | [5 empty] | 0 | 0.216 | 44 | 2.8257 | 2.6107 | 1.0088 | 0.83333 | 1.7774 | 62.9017
2009-04-10 | 1:49 | 0 | 19.445 | 0 | 2 | 0 | 29.58 | 30.109 | 29.195 | 29.364 | 18.062 | 24.57 | 12.901 | 0 | 0 | 63.167 | 64.086 | 53.444 | 23.991 | 0 | 0 | 58.637 | 36.256 | [5 empty] | 0 | 0.216 | 45 | 2.8396 | 2.624 | 1.0094 | 0.83333 | 1.7907 | 63.06
2009-04-10 | 1:50 | 0 | 19.47 | 0 | 2 | 0 | 29.435 | 30.014 | 29.001 | 29.195 | 18.135 | 24.546 | 12.826 | 0 | 0 | 63.144 | 64.063 | 53.444 | 24.087 | 0 | 0 | 58.637 | 36.301 | [5 empty] | 0 | 0.24 | 46 | 2.8615 | 2.6448 | 1.0103 | 0.83333 | 1.8114 | 63.3042
2009-04-10 | 1:51 | 0 | 19.437 | 0 | 2 | 0 | 29.283 | 29.837 | 28.849 | 28.944 | 27.765 | 24.514 | 12.818 | 0 | 0 | 63.091 | 64.034 | 53.367 | 23.96 | 0 | 0 | 58.63 | 36.27 | [5 empty] | 0 | 0.339 | 47 | 2.8638 | 2.647 | 1.0104 | 0.83333 | 1.8136 | 63.33
2009-04-10 | 1:52 | 0 | 19.47 | 0 | 2 | 0 | 49.271 | 29.7 | 28.761 | 28.81 | 25.799 | 24.497 | 12.949 | 1 | 0 | 63.121 | 64.041 | 53.353 | 23.991 | 0 | 0 | 58.637 | 36.277 | [5 empty] | 0 | 20.461 | 48 | 2.8257 | 2.6107 | 1.0088 | 0.83333 | 1.7774 | 62.9017
2009-04-10 | 1:53 | 0 | 19.47 | 0 | 2 | 0 | 38.746 | 36.256 | 28.689 | 28.665 | 20.836 | 24.497 | 12.926 | 1 | 0 | 63.144 | 64.018 | 53.33 | 24.04 | 0 | 0 | 58.637 | 36.256 | [5 empty] | 0 | 10.081 | 49 | 2.8323 | 2.6171 | 1.0091 | 0.83333 | 1.7837 | 62.9778
2009-04-10 | 1:54 | 0 | 19.495 | 0 | 2 | 0 | 32.012 | 44.823 | 28.616 | 28.567 | 19.616 | 24.472 | 12.851 | 0 | 0 | 63.121 | 63.995 | 53.33 | 24.063 | 0 | 0 | 58.616 | 36.208 | [5 empty] | 0 | 3.445 | 50 | 2.8542 | 2.6378 | 1.01 | 0.83333 | 1.8045 | 63.2232
2009-04-10 | 1:55 | 0 | 19.47 | 0 | 2 | 0 | 29.965 | 35.62 | 28.64 | 28.471 | 18.902 | 24.425 | 12.876 | 0 | 0 | 63.098 | 63.995 | 53.33 | 24.063 | 0 | 0 | 58.616 | 36.208 | [5 empty] | 0 | 1.494 | 51 | 2.8469 | 2.6309 | 1.0097 | 0.83333 | 1.7976 | 63.1418
2009-04-10 | 1:56 | 0 | 19.47 | 0 | 2 | 0 | 29.266 | 31.578 | 28.689 | 28.447 | 18.63 | 24.45 | 12.901 | 0 | 0 | 63.078 | 63.995 | 53.33 | 24.112 | 0 | 0 | 58.594 | 36.208 | [5 empty] | 0 | 0.819 | 52 | 2.8396 | 2.624 | 1.0094 | 0.83333 | 1.7907 | 63.06
2009-04-10 | 1:57 | 0 | 19.445 | 0 | 2 | 0 | 28.905 | 30.205 | 28.665 | 28.471 | 18.432 | 24.497 | 12.803 | 0 | 0 | 63.055 | 63.972 | 53.33 | 24.016 | 0 | 0 | 58.548 | 36.184 | [5 empty] | 0 | 0.434 | 53 | 2.8682 | 2.6511 | 1.0106 | 0.83333 | 1.8178 | 63.3783
2009-04-10 | 1:58 | 0 | 19.47 | 0 | 2 | 0 | 28.736 | 29.629 | 28.567 | 28.52 | 18.087 | 24.521 | 12.753 | 0 | 0 | 63.032 | 63.995 | 53.283 | 24.016 | 0 | 0 | 58.548 | 36.208 | [5 empty] | 0 | 0.216 | 54 | 2.8827 | 2.665 | 1.0111 | 0.83333 | 1.8316 | 63.5383
2009-04-10 | 1:59 | 0 | 19.47 | 0 | 2 | 0 | 28.689 | 29.29 | 28.496 | 28.496 | 17.889 | 24.521 | 12.778 | 0 | 0 | 63.078 | 63.972 | 53.307 | 23.991 | 0 | 0 | 58.525 | 36.208 | [5 empty] | 0 | 0.193 | 55 | 2.8754 | 2.658 | 1.0109 | 0.83333 | 1.8247 | 63.4585
2009-04-10 | 2:00 | 0 | 19.412 | 0 | 2 | 0 | 28.56 | 29.067 | 28.368 | 28.393 | 17.881 | 24.489 | 12.72 | 1 | 0 | 63.002 | 63.922 | 53.253 | 23.935 | 0 | 0 | 58.518 | 36.225 | [5 empty] | 0 | 0.167 | 56 | 2.8923 | 2.6741 | 1.0115 | 0.83333 | 1.8408 | 63.643
2009-04-10 | 2:01 | 0 | 19.47 | 0 | 2 | 0 | 28.545 | 28.994 | 28.27 | 28.319 | 17.585 | 24.465 | 12.77 | 0 | 0 | 63.002 | 63.922 | 53.23 | 24.031 | 0 | 0 | 58.495 | 36.246 | [5 empty] | 0 | 0.226 | 57 | 2.8778 | 2.6603 | 1.0109 | 0.83333 | 1.8269 | 63.4841
2009-04-10 | 2:02 | 0 | 19.508 | 0 | 2 | 0 | 28.437 | 28.918 | 28.221 | 28.292 | 25.377 | 24.533 | 12.863 | 0 | 0 | 63.071 | 63.968 | 53.253 | 24.053 | 0 | 0 | 58.564 | 36.316 | [5 empty] | 0 | 0.145 | 58 | 2.8507 | 2.6345 | 1.0098 | 0.83333 | 1.8012 | 63.1842
2009-04-10 | 2:03 | 0 | 19.508 | 0 | 2 | 0 | 46.466 | 28.797 | 28.148 | 28.123 | 27.498 | 24.487 | 12.79 | 0 | 0 | 63.048 | 63.945 | 53.276 | 24.053 | 0 | 0 | 58.541 | 36.292 | [5 empty] | 0 | 18.343 | 59 | 2.872 | 2.6547 | 1.0107 | 0.83333 | 1.8214 | 63.4201
2009-04-10 | 2:04 | 0 | 19.478 | 0 | 2 | 0 | 39.389 | 33.749 | 28.094 | 28.023 | 20.603 | 24.457 | 12.735 | 1 | 0 | 63.021 | 63.895 | 53.225 | 24.048 | 0 | 0 | 58.468 | 36.239 | [5 empty] | 0 | 11.366 | 60 | 2.888 | 2.67 | 1.0114 | 0.83333 | 1.8366 | 63.5955
2009-04-10 | 2:05 | 0 | 19.453 | 0 | 2 | 0 | 31.588 | 44.393 | 28.069 | 27.924 | 18.935 | 24.408 | 12.71 | 0 | 0 | 62.998 | 63.895 | 53.202 | 23.95 | 0 | 0 | 58.491 | 36.263 | [5 empty] | 0 | 3.664 | 61 | 2.8952 | 2.6769 | 1.0117 | 0.83333 | 1.8435 | 63.6746
2009-04-10 | 2:06 | 0 | 19.427 | 0 | 2 | 0 | 29.42 | 35.206 | 28.069 | 27.973 | 18.515 | 24.457 | 12.76 | 0 | 0 | 62.952 | 63.872 | 53.202 | 24.023 | 0 | 0 | 58.514 | 36.239 | [5 empty] | 0 | 1.447 | 62 | 2.8807 | 2.663 | 1.0111 | 0.83333 | 1.8297 | 63.516
2009-04-10 | 2:07 | 0 | 19.483 | 0 | 2 | 0 | 28.726 | 30.943 | 28.172 | 27.978 | 18.57 | 24.487 | 12.813 | 0 | 0 | 63.002 | 63.876 | 53.23 | 24.124 | 0 | 0 | 58.541 | 36.244 | [5 empty] | 0 | 0.748 | 63 | 2.8653 | 2.6484 | 1.0104 | 0.83333 | 1.815 | 63.3461
2009-04-10 | 2:08 | 0 | 19.483 | 0 | 2 | 0 | 28.412 | 29.57 | 28.243 | 28.003 | 18.495 | 24.511 | 12.79 | 0 | 0 | 63.002 | 63.899 | 53.206 | 24.028 | 0 | 0 | 58.541 | 36.222 | [5 empty] | 0 | 0.409 | 64 | 2.872 | 2.6547 | 1.0107 | 0.83333 | 1.8214 | 63.4201
2009-04-10 | 2:09 | 0 | 19.478 | 0 | 2 | 0 | 28.238 | 29.011 | 28.069 | 28.047 | 18.218 | 24.528 | 12.735 | 0 | 0 | 62.975 | 63.849 | 53.178 | 23.999 | 0 | 0 | 58.514 | 36.17 | [5 empty] | 0 | 0.191 | 65 | 2.888 | 2.67 | 1.0114 | 0.83333 | 1.8366 | 63.5955
2009-04-10 | 2:10 | 0 | 19.483 | 0 | 2 | 0 | 28.197 | 28.775 | 28.027 | 28.076 | 18.248 | 24.558 | 12.715 | 1 | 0 | 62.98 | 63.876 | 53.183 | 24.124 | 0 | 0 | 58.475 | 36.174 | [5 empty] | 0 | 0.121 | 66 | 2.8938 | 2.6755 | 1.0116 | 0.83333 | 1.8422 | 63.6588
2009-04-10 | 2:11 | 0 | 19.453 | 0 | 2 | 0 | 28.118 | 28.577 | 27.902 | 27.949 | 17.723 | 24.482 | 12.735 | 0 | 0 | 62.952 | 63.826 | 53.134 | 23.999 | 0 | 0 | 58.402 | 36.194 | [5 empty] | 0 | 0.169 | 67 | 2.888 | 2.67 | 1.0114 | 0.83333 | 1.8366 | 63.5955
2009-04-10 | 2:12 | 0 | 19.478 | 0 | 2 | 0 | 28.023 | 28.479 | 27.758 | 27.829 | 17.575 | 24.457 | 12.833 | 0 | 0 | 62.929 | 63.826 | 53.111 | 23.974 | 0 | 0 | 58.379 | 36.194 | [5 empty] | 0 | 0.194 | 68 | 2.8594 | 2.6428 | 1.0102 | 0.83333 | 1.8095 | 63.2816
2009-04-10 | 2:13 | 0 | 19.478 | 0 | 3 | 0 | 27.902 | 28.358 | 27.589 | 27.709 | 22.456 | 24.384 | 12.808 | 0 | 0 | 62.952 | 63.806 | 53.134 | 23.95 | 0 | 0 | 58.425 | 36.17 | [5 empty] | 0 | 0.193 | 69 | 2.8667 | 2.6497 | 1.0105 | 0.83333 | 1.8164 | 63.3623
2009-04-10 | 2:14 | 1 | 19.453 | 0 | 2 | 0 | 43.102 | 28.287 | 27.638 | 27.564 | 28.986 | 24.384 | 12.883 | 0 | 0 | 62.929 | 63.806 | 53.087 | 23.928 | 0 | 0 | 58.402 | 36.122 | [5 empty] | 19.453 | 15.538 | 70 | 2.8449 | 2.629 | 1.0096 | 0.83333 | 1.7957 | 63.1189
2009-04-10 | 2:15 | 0 | 19.453 | 0 | 2 | 1 | 51.734 | 32.692 | 27.613 | 27.564 | 29.611 | 24.408 | 12.808 | 2 | 0 | 62.886 | 63.783 | 53.087 | 23.903 | 0 | 0 | 58.379 | 36.122 | [5 empty] | 0 | 24.17 | 71 | 2.8667 | 2.6497 | 1.0105 | 0.83333 | 1.8164 | 63.3623
2009-04-10 | 2:16 | 0 | 19.483 | 0 | 2 | 0 | 53.23 | 48.072 | 27.689 | 27.569 | 30.026 | 24.413 | 12.863 | 1 | 0 | 62.913 | 63.787 | 53.092 | 23.979 | 0 | 0 | 58.384 | 36.151 | [5 empty] | 0 | 25.661 | 0 | 2.8507 | 2.6345 | 1.0098 | 0.83333 | 1.8012 | 63.1842
2009-04-10 | 2:17 | 1 | 19.483 | 0 | 2 | 0 | 53.367 | 51.899 | 27.738 | 27.593 | 30.551 | 24.384 | 12.858 | 2 | 0 | 62.886 | 63.783 | 53.064 | 23.95 | 0 | 0 | 58.379 | 36.146 | [5 empty] | 19.483 | 25.774 | 1 | 2.8522 | 2.6359 | 4.4623 | 4.2857 | -1.6498 | -57.8444
2009-04-10 | 2:18 | 0 | 19.453 | 0 | 2 | 0 | 53.363 | 52.606 | 27.853 | 27.589 | 31.129 | 24.384 | 12.783 | 2 | 0 | 62.909 | 63.783 | 53.111 | 23.95 | 0 | 0 | 58.356 | 36.194 | [5 empty] | 0 | 25.774 | 2 | 2.874 | 2.6567 | 4.4632 | 4.2857 | -1.629 | -56.6825
2009-04-10 | 2:19 | 0 | 19.478 | 0 | 3 | 0 | 53.914 | 52.744 | 28.047 | 27.638 | 31.779 | 24.408 | 12.735 | 2 | 0 | 62.952 | 63.76 | 53.155 | 24.048 | 0 | 0 | 58.29 | 36.194 | [5 empty] | 0 | 26.276 | 3 | 2.888 | 2.67 | 4.4637 | 4.2857 | -1.6158 | -55.9481
2009-04-10 | 2:20 | 0 | 19.478 | 0 | 2 | 0 | 54.485 | 53.087 | 28.192 | 27.758 | 32.478 | 24.482 | 12.808 | 2 | 0 | 62.975 | 63.76 | 53.111 | 24.119 | 0 | 0 | 58.244 | 36.215 | [5 empty] | 0 | 26.727 | 4 | 2.8667 | 2.6497 | 4.4629 | 4.2857 | -1.636 | -57.0678
2009-04-10 | 2:21 | 1 | 19.478 | 0 | 2 | 0 | 54.922 | 53.682 | 28.214 | 27.924 | 33.373 | 24.528 | 12.76 | 2 | 0 | 62.998 | 63.806 | 53.155 | 24.143 | 0 | 0 | 58.267 | 36.194 | [5 empty] | 19.478 | 26.998 | 5 | 2.8807 | 2.663 | 4.4634 | 4.2857 | -1.6227 | -56.3297
2009-04-10 | 2:22 | 0 | 19.453 | 0 | 2 | 0 | 55.669 | 54.292 | 28.275 | 27.961 | 34.373 | 24.661 | 12.821 | 1 | 0 | 63.034 | 63.796 | 53.122 | 24.131 | 0 | 0 | 58.258 | 36.182 | [5 empty] | 0 | 27.708 | 6 | 2.8629 | 2.6461 | 4.4627 | 4.2857 | -1.6396 | -57.269
2009-04-10 | 2:23 | 0 | 19.453 | 0 | 2 | 0 | 55.748 | 54.901 | 28.287 | 27.998 | 35.347 | 24.771 | 12.735 | 2 | 0 | 63.112 | 63.808 | 53.204 | 24.143 | 0 | 0 | 58.269 | 36.194 | [5 empty] | 0 | 27.75 | 7 | 2.888 | 2.67 | 4.4637 | 4.2857 | -1.6158 | -55.9481
2009-04-10 | 2:24 | 1 | 19.453 | 1 | 2 | 0 | 55.727 | 55.405 | 28.336 | 28.072 | 36.311 | 24.842 | 12.76 | 2 | 0 | 63.112 | 63.828 | 53.204 | 24.097 | 0 | 0 | 58.292 | 36.17 | [5 empty] | 19.453 | 27.655 | 8 | 2.8807 | 2.663 | 4.4634 | 4.2857 | -1.6227 | -56.3297
2009-04-10 | 2:25 | 0 | 19.447 | 0 | 2 | 0 | 55.743 | 55.377 | 28.354 | 28.042 | 37.064 | 24.987 | 12.735 | 2 | 0 | 63.158 | 63.828 | 53.181 | 24.143 | 0 | 0 | 58.247 | 36.124 | [5 empty] | 0 | 27.701 | 9 | 2.888 | 2.67 | 4.4637 | 4.2857 | -1.6158 | -55.9481
2009-04-10 | 2:26 | 0 | 19.478 | 0 | 2 | 0 | 55.841 | 55.428 | 28.481 | 28.072 | 37.698 | 25.132 | 12.783 | 1 | 0 | 63.18 | 63.851 | 53.181 | 24.217 | 0 | 0 | 58.201 | 36.124 | [5 empty] | 0 | 27.769 | 10 | 2.874 | 2.6567 | 4.4632 | 4.2857 | -1.629 | -56.6825
2009-04-10 | 2:27 | 0 | 19.453 | 0 | 2 | 0 | 55.979 | 55.519 | 28.552 | 28.167 | 38.284 | 25.301 | 12.76 | 2 | 0 | 63.224 | 63.851 | 53.227 | 24.119 | 0 | 0 | 58.18 | 36.146 | [5 empty] | 0 | 27.812 | 11 | 2.8807 | 2.663 | 4.4634 | 4.2857 | -1.6227 | -56.3297
2009-04-10 | 2:28 | 1 | 19.503 | 0 | 2 | 0 | 56.138 | 55.61 | 28.672 | 28.216 | 38.779 | 25.347 | 12.71 | 2 | 0 | 63.247 | 63.851 | 53.181 | 24.168 | 0 | 0 | 58.18 | 36.17 | [5 empty] | 19.503 | 27.922 | 12 | 2.8952 | 2.6769 | 4.464 | 4.2857 | -1.6088 | -55.5684
2009-04-10 | 2:29 | 0 | 19.503 | 0 | 2 | 1 | 56.207 | 55.795 | 28.746 | 28.336 | 39.062 | 25.396 | 12.685 | 2 | 0 | 63.269 | 63.874 | 53.181 | 24.168 | 0 | 0 | 58.224 | 36.194 | [5 empty] | 0 | 27.871 | 13 | 2.9025 | 2.6838 | 4.4643 | 4.2857 | -1.6019 | -55.1906
2009-04-10 | 2:30 | 0 | 19.478 | 0 | 2 | 0 | 54.579 | 55.932 | 28.915 | 28.432 | 33.421 | 25.541 | 12.71 | 1 | 0 | 63.313 | 63.851 | 53.227 | 24.193 | 0 | 0 | 58.201 | 36.17 | [5 empty] | 0 | 26.147 | 0 | 2.8952 | 2.6769 | 4.464 | 4.2857 | -1.6088 | -55.5684
2009-04-10 | 2:31 | 0 | 19.453 | 0 | 2 | 0 | 38.897 | 56.093 | 29.18 | 28.552 | 27.373 | 25.661 | 12.76 | 1 | 0 | 63.336 | 63.851 | 53.204 | 24.168 | 0 | 0 | 58.18 | 36.218 | [5 empty] | 0 | 10.345 | 1 | 2.8807 | 2.663 | 1.1301 | 0.95238 | 1.7107 | 59.3834
2009-04-10 | 2:32 | 0 | 19.478 | 0 | 2 | 0 | 33.163 | 46.944 | 29.491 | 28.746 | 24.842 | 25.71 | 12.76 | 0 | 0 | 63.336 | 63.851 | 53.204 | 24.217 | 0 | 0 | 58.201 | 36.218 | [5 empty] | 0 | 4.417 | 2 | 2.8807 | 2.663 | 1.1301 | 0.95238 | 1.7107 | 59.3834
2009-04-10 | 2:33 | 0 | 19.453 | 0 | 2 | 0 | 31.298 | 36.804 | 29.879 | 29.06 | 23.253 | 25.83 | 12.76 | 0 | 0 | 63.336 | 63.874 | 53.181 | 24.239 | 0 | 0 | 58.224 | 36.241 | [5 empty] | 0 | 2.238 | 3 | 2.8807 | 2.663 | 1.1301 | 0.95238 | 1.7107 | 59.3834
2009-04-10 | 2:34 | 0 | 19.447 | 0 | 2 | 0 | 30.644 | 33.18 | 30.234 | 29.366 | 22.38 | 25.872 | 12.68 | 0 | 0 | 63.331 | 63.824 | 53.153 | 24.09 | 0 | 0 | 58.196 | 36.258 | [5 empty] | 0 | 1.278 | 4 | 2.904 | 2.6852 | 1.1311 | 0.95238 | 1.7328 | 59.6696
2009-04-10 | 2:35 | 0 | 19.453 | 0 | 2 | 0 | 30.479 | 31.877 | 30.455 | 29.805 | 22.047 | 25.951 | 12.685 | 1 | 0 | 63.336 | 63.851 | 53.181 | 24.143 | 0 | 0 | 58.18 | 36.241 | [5 empty] | 0 | 0.674 | 5 | 2.9025 | 2.6838 | 1.131 | 0.95238 | 1.7314 | 59.6518
2009-04-10 | 2:36 | 0 | 19.478 | 0 | 2 | 0 | 30.553 | 31.298 | 30.698 | 30.119 | 21.471 | 25.926 | 12.685 | 0 | 0 | 63.336 | 63.828 | 53.113 | 24.193 | 0 | 0 | 58.201 | 36.218 | [5 empty] | 0 | 0.434 | 6 | 2.9025 | 2.6838 | 1.131 | 0.95238 | 1.7314 | 59.6518
2009-04-10 | 2:37 | 0 | 19.503 | 0 | 3 | 0 | 30.698 | 31.083 | 30.842 | 30.384 | 20.917 | 25.879 | 12.783 | 0 | 0 | 63.292 | 63.808 | 53.113 | 24.143 | 0 | 0 | 58.158 | 36.241 | [5 empty] | 0 | 0.314 | 7 | 2.874 | 2.6567 | 1.1298 | 0.95238 | 1.7043 | 59.3003
2009-04-10 | 2:38 | 0 | 19.422 | 0 | 2 | 0 | 30.715 | 31.078 | 30.98 | 30.546 | 20.765 | 25.752 | 12.68 | 0 | 0 | 63.242 | 63.781 | 53.062 | 24.09 | 0 | 0 | 58.085 | 36.213 | [5 empty] | 0 | 0.169 | 8 | 2.904 | 2.6852 | 1.1311 | 0.95238 | 1.7328 | 59.6696
2009-04-10 | 2:39 | 0 | 19.422 | 0 | 2 | 0 | 30.859 | 31.1 | 31.367 | 30.739 | 20.478 | 25.681 | 12.73 | 0 | 0 | 63.196 | 63.758 | 53.015 | 24.067 | 0 | 0 | 58.107 | 36.189 | [5 empty] | 0 | 0.12 | 9 | 2.8894 | 2.6713 | 1.1305 | 0.95238 | 1.719 | 59.4913
2009-04-10 | 2:40 | 0 | 19.427 | 0 | 2 | 0 | 33.304 | 31.203 | 31.708 | 31.034 | 33.115 | 25.637 | 12.635 | 0 | 0 | 63.18 | 63.785 | 53.02 | 24.097 | 0 | 0 | 58.135 | 36.218 | [5 empty] | 0 | 2.27 | 10 | 2.9171 | 2.6976 | 1.1316 | 0.95238 | 1.7453 | 59.8285
2009-04-10 | 2:41 | 0 | 19.422 | 0 | 2 | 0 | 49.873 | 31.318 | 32.063 | 31.389 | 25.995 | 25.607 | 12.635 | 1 | 0 | 63.135 | 63.762 | 52.996 | 24.143 | 0 | 0 | 58.135 | 36.218 | [5 empty] | 0 | 18.484 | 11 | 2.9171 | 2.6976 | 1.1316 | 0.95238 | 1.7453 | 59.8285
2009-04-10 | 2:42 | 0 | 19.427 | 0 | 2 | 0 | 37.837 | 44.252 | 32.309 | 31.828 | 22.77 | 25.492 | 12.66 | 0 | 0 | 63.084 | 63.735 | 52.994 | 24.143 | 0 | 0 | 58.13 | 36.215 | [5 empty] | 0 | 6.009 | 12 | 2.9098 | 2.6907 | 1.1313 | 0.95238 | 1.7383 | 59.7404
2009-04-10 | 2:43 | 0 | 19.402 | 0 | 2 | 0 | 33.818 | 43.24 | 32.26 | 32.019 | 21.613 | 25.394 | 12.562 | 0 | 0 | 63.016 | 63.666 | 52.994 | 23.999 | 0 | 0 | 58.085 | 36.167 | [5 empty] | 0 | 1.799 | 13 | 2.9383 | 2.7178 | 1.1324 | 0.95238 | 1.7655 | 60.0834
2009-04-10 | 2:44 | 0 | 19.407 | 0 | 2 | 0 | 32.907 | 36.079 | 32.242 | 32.218 | 20.895 | 25.352 | 12.592 | 0 | 0 | 63 | 63.673 | 52.999 | 23.979 | 0 | 0 | 58.112 | 36.172 | [5 empty] | 0 | 0.689 | 14 | 2.9296 | 2.7095 | 1.1321 | 0.95238 | 1.7572 | 59.9791
2009-04-10 | 2:45 | 0 | 19.432 | 0 | 2 | 0 | 32.649 | 33.799 | 32.169 | 32.169 | 20.583 | 25.352 | 12.665 | 1 | 0 | 63 | 63.673 | 52.975 | 24.004 | 0 | 0 | 58.089 | 36.148 | [5 empty] | 0 | 0.48 | 15 | 2.9084 | 2.6893 | 1.1312 | 0.95238 | 1.7369 | 59.7227
2009-04-10 | 2:46 | 0 | 19.407 | 0 | 2 | 0 | 32.483 | 33.189 | 32 | 32.024 | 20.244 | 25.352 | 12.614 | 0 | 0 | 62.977 | 63.65 | 52.999 | 24.099 | 0 | 0 | 58.046 | 36.127 | [5 empty] | 0 | 0.459 | 16 | 2.9232 | 2.7034 | 1.1318 | 0.95238 | 1.7511 | 59.9022
2009-04-10 | 2:47 | 0 | 19.352 | 0 | 2 | 0 | 32.309 | 32.924 | 31.779 | 31.924 | 20.066 | 25.298 | 12.584 | 0 | 0 | 62.927 | 63.623 | 52.924 | 24.045 | 0 | 0 | 58.018 | 36.098 | [5 empty] | 0 | 0.385 | 17 | 2.9319 | 2.7117 | 1.1322 | 0.95238 | 1.7594 | 60.007
2009-04-10 | 2:48 | 0 | 19.352 | 0 | 1 | 0 | 32.115 | 32.761 | 31.465 | 31.779 | 19.671 | 25.298 | 12.584 | 0 | 0 | 62.904 | 63.6 | 52.947 | 24.021 | 0 | 0 | 58.018 | 36.119 | [5 empty] | 0 | 0.336 | 18 | 2.9319 | 2.7117 | 1.1322 | 0.95238 | 1.7594 | 60.007
2009-04-10 | 2:49 | 0 | 19.407 | 0 | 2 | 0 | 31.975 | 32.553 | 31.301 | 31.519 | 19.553 | 25.183 | 12.614 | 0 | 0 | 62.888 | 63.605 | 52.929 | 24.05 | 0 | 0 | 58.046 | 36.127 | [5 empty] | 0 | 0.456 | 19 | 2.9232 | 2.7034 | 1.1318 | 0.95238 | 1.7511 | 59.9022
2009-04-10 | 2:50 | 0 | 19.382 | 0 | 2 | 0 | 31.759 | 32.409 | 31.181 | 31.325 | 19.458 | 25.159 | 12.592 | 0 | 0 | 62.843 | 63.605 | 52.929 | 24.028 | 0 | 0 | 58.046 | 36.148 | [5 empty] | 0 | 0.434 | 20 | 2.9296 | 2.7095 | 1.1321 | 0.95238 | 1.7572 | 59.9791
2009-04-10 | 2:51 | 0 | 19.402 | 0 | 2 | 0 | 31.681 | 32.139 | 31.056 | 31.08 | 31.754 | 25.083 | 12.562 | 0 | 0 | 62.792 | 63.555 | 52.877 | 23.974 | 0 | 0 | 58.039 | 36.098 | [5 empty] | 0 | 0.601 | 21 | 2.9383 | 2.7178 | 1.1324 | 0.95238 | 1.7655 | 60.0834
2009-04-10 | 2:52 | 1 | 19.407 | 0 | 2 | 0 | 52.105 | 31.953 | 31.014 | 31.036 | 26.461 | 25.087 | 12.592 | 0 | 0 | 62.843 | 63.582 | 52.929 | 24.099 | 0 | 0 | 58.066 | 36.148 | [5 empty] | 19.407 | 21.069 | 22 | 2.9296 | 2.7095 | 1.1321 | 0.95238 | 1.7572 | 59.9791
2009-04-10 | 2:53 | 0 | 19.407 | 0 | 2 | 0 | 40.238 | 38.758 | 30.94 | 30.94 | 22.052 | 25.063 | 12.542 | 1 | 0 | 62.797 | 63.559 | 52.861 | 24.028 | 0 | 0 | 58.066 | 36.148 | [5 empty] | 0 | 9.298 | 23 | 2.9442 | 2.7234 | 1.1327 | 0.95238 | 1.771 | 60.1526
2009-04-10 | 2:54 | 0 | 19.377 | 0 | 2 | 0 | 34.029 | 46.755 | 30.84 | 30.862 | 20.698 | 24.985 | 12.486 | 0 | 0 | 62.749 | 63.511 | 52.877 | 23.974 | 0 | 0 | 57.996 | 36.074 | [5 empty] | 0 | 3.167 | 24 | 2.9605 | 2.7389 | 1.1333 | 0.95238 | 1.7865 | 60.3448
2009-04-10 | 2:55 | 0 | 19.352 | 0 | 2 | 0 | 32.164 | 37.837 | 30.791 | 30.742 | 19.918 | 24.913 | 12.536 | 0 | 0 | 62.77 | 63.511 | 52.901 | 23.974 | 0 | 0 | 57.95 | 36.074 | [5 empty] | 0 | 1.422 | 25 | 2.9459 | 2.725 | 1.1328 | 0.95238 | 1.7727 | 60.1733
2009-04-10 | 2:56 | 0 | 19.377 | 0 | 2 | 0 | 31.465 | 33.84 | 30.742 | 30.646 | 19.892 | 24.913 | 12.413 | 0 | 0 | 62.749 | 63.511 | 52.856 | 23.974 | 0 | 0 | 57.973 | 36.098 | [5 empty] | 0 | 0.819 | 26 | 2.9817 | 2.7591 | 1.1342 | 0.95238 | 1.8067 | 60.5923
2009-04-10 | 2:57 | 0 | 19.377 | 0 | 1 | 0 | 31.127 | 32.478 | 30.622 | 30.622 | 19.377 | 24.913 | 12.438 | 1 | 0 | 62.726 | 63.511 | 52.877 | 24.045 | 0 | 0 | 57.973 | 36.098 | [5 empty] | 0 | 0.505 | 27 | 2.9745 | 2.7522 | 1.1339 | 0.95238 | 1.7998 | 60.5079
2009-04-10 | 2:58 | 0 | 19.377 | 0 | 2 | 0 | 30.886 | 31.85 | 30.477 | 30.575 | 18.982 | 24.889 | 12.388 | 0 | 0 | 62.726 | 63.488 | 52.856 | 24.045 | 0 | 0 | 57.973 | 36.098 | [5 empty] | 0 | 0.311 | 28 | 2.989 | 2.766 | 1.1345 | 0.95238 | 1.8136 | 60.6762
2009-04-10 | 2:59 | 0 | 19.377 | 0 | 2 | 0 | 30.742 | 31.465 | 30.332 | 30.406 | 18.784 | 24.864 | 12.388 | 0 | 0 | 62.726 | 63.466 | 52.833 | 23.974 | 0 | 0 | 57.95 | 36.098 | [5 empty] | 0 | 0.336 | 29 | 2.989 | 2.766 | 1.1345 | 0.95238 | 1.8136 | 60.6762
2009-04-10 | 3:00 | 0 | 19.352 | 0 | 2 | 0 | 30.575 | 31.225 | 30.117 | 30.308 | 18.784 | 24.889 | 12.29 | 0 | 0 | 62.681 | 63.466 | 52.81 | 23.974 | 0 | 0 | 57.95 | 36.05 | [5 empty] | 0 | 0.267 | 30 | 3.0176 | 2.7931 | 1.1357 | 0.95238 | 1.8407 | 61.0013
2009-04-10 | 3:01 | 0 | 19.377 | 0 | 2 | 0 | 30.452 | 31.056 | 29.972 | 30.141 | 18.588 | 24.864 | 12.438 | 0 | 0 | 62.681 | 63.466 | 52.786 | 23.901 | 0 | 0 | 57.927 | 36.05 | [5 empty] | 0 | 0.311 | 31 | 2.9745 | 2.7522 | 1.1339 | 0.95238 | 1.7998 | 60.5079
2009-04-10 | 3:02 | 0 | 19.352 | 0 | 2 | 0 | 30.212 | 30.84 | 29.803 | 29.947 | 28.768 | 24.793 | 12.363 | 0 | 0 | 62.66 | 63.445 | 52.742 | 23.925 | 0 | 0 | 57.975 | 36.098 | [5 empty] | 0 | 0.265 | 32 | 2.9963 | 2.7729 | 1.1348 | 0.95238 | 1.8205 | 60.7597
2009-04-10 | 3:03 | 0 | 19.39 | 0 | 2 | 0 | 49.82 | 30.658 | 29.67 | 29.815 | 26.009 | 24.756 | 12.449 | 0 | 0 | 62.694 | 63.434 | 52.777 | 23.913 | 0 | 0 | 57.941 | 36.11 | [5 empty] | 0 | 20.005 | 33 | 2.9713 | 2.7491 | 1.1338 | 0.95238 | 1.7967 | 60.4707
2009-04-10 | 3:04 | 0 | 19.339 | 0 | 2 | 0 | 40.456 | 35.521 | 29.526 | 29.67 | 20.662 | 24.806 | 12.449 | 1 | 0 | 62.628 | 63.411 | 52.777 | 23.842 | 0 | 0 | 57.898 | 36.086 | [5 empty] | 0 | 10.786 | 34 | 2.9713 | 2.7491 | 1.1338 | 0.95238 | 1.7967 | 60.4707
2009-04-10 | 3:05 | 0 | 19.365 | 0 | 2 | 0 | 33.218 | 46.309 | 29.504 | 29.55 | 18.97 | 24.756 | 12.376 | 0 | 0 | 62.628 | 63.39 | 52.73 | 24.033 | 0 | 0 | 57.875 | 36.062 | [5 empty] | 0 | 3.668 | 35 | 2.9925 | 2.7693 | 1.1346 | 0.95238 | 1.8169 | 60.7164
2009-04-10 | 3:06 | 0 | 19.39 | 0 | 1 | 0 | 30.997 | 37.356 | 29.504 | 29.479 | 19.093 | 24.661 | 12.376 | 0 | 0 | 62.628 | 63.411 | 52.754 | 23.962 | 0 | 0 | 57.852 | 36.086 | [5 empty] | 0 | 1.518 | 36 | 2.9925 | 2.7693 | 1.1346 | 0.95238 | 1.8169 | 60.7164
2009-04-10 | 3:07 | 0 | 19.39 | 0 | 2 | 0 | 30.249 | 32.797 | 29.575 | 29.383 | 18.847 | 24.685 | 12.3 | 0 | 0 | 62.628 | 63.411 | 52.707 | 23.817 | 0 | 0 | 57.829 | 36.062 | [5 empty] | 0 | 0.866 | 37 | 3.0146 | 2.7904 | 1.1355 | 0.95238 | 1.838 | 60.9684
2009-04-10 | 3:08 | 0 | 19.39 | 0 | 2 | 0 | 29.864 | 31.286 | 29.504 | 29.334 | 18.771 | 24.71 | 12.278 | 1 | 0 | 62.628 | 63.39 | 52.707 | 23.938 | 0 | 0 | 57.783 | 36.11 | [5 empty] | 0 | 0.53 | 38 | 3.021 | 2.7964 | 1.1358 | 0.95238 | 1.8441 | 61.0407
2009-04-10 | 3:09 | 0 | 19.415 | 0 | 2 | 0 | 29.648 | 30.612 | 29.43 | 29.359 | 18.477 | 24.685 | 12.3 | 0 | 0 | 62.628 | 63.39 | 52.707 | 23.866 | 0 | 0 | 57.806 | 36.062 | [5 empty] | 0 | 0.289 | 39 | 3.0146 | 2.7904 | 1.1355 | 0.95238 | 1.838 | 60.9684
2009-04-10 | 3:10 | 0 | 19.334 | 0 | 2 | 0 | 29.474 | 30.195 | 29.28 | 29.28 | 18.075 | 24.656 | 12.32 | 0 | 0 | 62.601 | 63.34 | 52.658 | 23.884 | 0 | 0 | 57.756 | 36.057 | [5 empty] | 0 | 0.194 | 40 | 3.0088 | 2.7848 | 1.1353 | 0.95238 | 1.8324 | 60.9025
2009-04-10 | 3:11 | 0 | 19.39 | 0 | 2 | 0 | 29.405 | 29.935 | 29.141 | 29.239 | 17.884 | 24.612 | 12.3 | 0 | 0 | 62.582 | 63.39 | 52.616 | 23.697 | 0 | 0 | 57.829 | 36.11 | [5 empty] | 0 | 0.166 | 41 | 3.0146 | 2.7904 | 1.1355 | 0.95238 | 1.838 | 60.9684
2009-04-10 | 3:12 | 0 | 19.39 | 0 | 2 | 0 | 29.31 | 29.839 | 29.094 | 29.094 | 17.637 | 24.612 | 12.3 | 0 | 0 | 62.56 | 63.345 | 52.639 | 23.888 | 0 | 0 | 57.829 | 36.086 | [5 empty] | 0 | 0.216 | 42 | 3.0146 | 2.7904 | 1.1355 | 0.95238 | 1.838 | 60.9684
2009-04-10 | 3:13 | 0 | 19.359 | 0 | 2 | 0 | 29.185 | 29.69 | 28.942 | 28.991 | 25.74 | 24.582 | 12.197 | 0 | 0 | 62.532 | 63.317 | 52.588 | 23.957 | 0 | 0 | 57.802 | 36.057 | [5 empty] | 0 | 0.194 | 43 | 3.0446 | 2.8189 | 1.1368 | 0.95238 | 1.8665 | 61.3042
2009-04-10 | 3:14 | 0 | 19.385 | 0 | 2 | 0 | 46.902 | 29.521 | 28.8 | 28.822 | 28.268 | 24.536 | 12.222 | 0 | 0 | 62.532 | 63.294 | 52.564 | 23.933 | 0 | 0 | 57.802 | 36.057 | [5 empty] | 0 | 18.08 | 44 | 3.0374 | 2.812 | 1.1365 | 0.95238 | 1.8596 | 61.2233
2009-04-10 | 3:15 | 0 | 19.359 | 0 | 2 | 0 | 40.475 | 33.684 | 28.702 | 28.775 | 20.463 | 24.558 | 12.247 | 1 | 0 | 62.509 | 63.272 | 52.543 | 23.812 | 0 | 0 | 57.824 | 36.033 | [5 empty] | 0 | 11.7 | 45 | 3.0301 | 2.805 | 1.1362 | 0.95238 | 1.8526 | 61.1421
2009-04-10 | 3:16 | 0 | 19.44 | 0 | 2 | 0 | 32.584 | 45.462 | 28.731 | 28.685 | 19.118 | 24.565 | 12.278 | 0 | 0 | 62.514 | 63.322 | 52.592 | 23.913 | 0 | 0 | 57.852 | 36.062 | [5 empty] | 0 | 3.899 | 46 | 3.021 | 2.7964 | 1.1358 | 0.95238 | 1.8441 | 61.0407
2009-04-10 | 3:17 | 0 | 19.385 | 0 | 2 | 0 | 30.148 | 36.387 | 28.677 | 28.557 | 18.545 | 24.487 | 12.27 | 0 | 0 | 62.487 | 63.228 | 52.543 | 23.763 | 0 | 0 | 57.802 | 35.964 | [5 empty] | 0 | 1.591 | 47 | 3.0234 | 2.7987 | 1.1359 | 0.95238 | 1.8463 | 61.0669
2009-04-10 | 3:18 | 0 | 19.385 | 0 | 2 | 0 | 29.329 | 31.786 | 28.726 | 28.51 | 18.643 | 24.462 | 12.197 | 1 | 0 | 62.466 | 63.249 | 52.543 | 23.859 | 0 | 0 | 57.802 | 35.94 | [5 empty] | 0 | 0.819 | 48 | 3.0446 | 2.8189 | 1.1368 | 0.95238 | 1.8665 | 61.3042
2009-04-10 | 3:19 | 0 | 19.359 | 0 | 2 | 0 | 28.967 | 30.293 | 28.677 | 28.51 | 18.371 | 24.438 | 12.122 | 0 | 0 | 62.443 | 63.249 | 52.543 | 23.837 | 0 | 0 | 57.779 | 35.94 | [5 empty] | 0 | 0.457 | 49 | 3.0665 | 2.8396 | 1.1376 | 0.95238 | 1.8872 | 61.5446
2009-04-10 | 3:20 | 0 | 19.415 | 0 | 2 | 0 | 28.805 | 29.67 | 28.685 | 28.586 | 18.057 | 24.516 | 12.202 | 0 | 0 | 62.493 | 63.276 | 52.548 | 23.842 | 0 | 0 | 57.763 | 36.017 | [5 empty] | 0 | 0.219 | 50 | 3.0432 | 2.8175 | 1.1367 | 0.95238 | 1.8651 | 61.2881
2009-04-10 | 3:21 | 0 | 19.385 | 0 | 2 | 0 | 28.702 | 29.305 | 28.533 | 28.51 | 17.459 | 24.462 | 12.074 | 0 | 0 | 62.466 | 63.228 | 52.497 | 23.837 | 0 | 0 | 57.735 | 35.964 | [5 empty] | 0 | 0.192 | 51 | 3.0805 | 2.8529 | 1.1382 | 0.95238 | 1.9005 | 61.6967
2009-04-10 | 3:22 | 0 | 19.41 | 0 | 2 | 0 | 28.631 | 29.111 | 28.437 | 28.437 | 17.112 | 24.438 | 12.147 | 0 | 0 | 62.466 | 63.228 | 52.473 | 23.788 | 0 | 0 | 57.735 | 35.964 | [5 empty] | 0 | 0.194 | 52 | 3.0592 | 2.8327 | 1.1373 | 0.95238 | 1.8803 | 61.4649
2009-04-10 | 3:23 | 0 | 19.385 | 1 | 2 | 0 | 28.533 | 28.991 | 28.292 | 28.341 | 16.913 | 24.413 | 12.172 | 0 | 0 | 62.42 | 63.205 | 52.45 | 23.763 | 0 | 0 | 57.735 | 35.988 | [5 empty] | 0 | 0.192 | 53 | 3.0519 | 2.8258 | 1.1371 | 0.95238 | 1.8734 | 61.3847
2009-04-10 | 3:24 | 0 | 19.415 | 0 | 2 | 0 | 28.442 | 28.925 | 28.177 | 28.202 | 21.696 | 24.421 | 12.202 | 0 | 0 | 62.448 | 63.21 | 52.501 | 23.817 | 0 | 0 | 57.763 | 36.038 | [5 empty] | 0 | 0.24 | 54 | 3.0432 | 2.8175 | 1.1367 | 0.95238 | 1.8651 | 61.2881
2009-04-10 | 3:25 | 1 | 19.385 | 0 | 3 | 0 | 43.319 | 28.751 | 28.123 | 28.076 | 29.185 | 24.367 | 12.049 | 0 | 0 | 62.398 | 63.183 | 52.427 | 23.668 | 0 | 0 | 57.69 | 35.988 | [5 empty] | 19.385 | 15.243 | 55 | 3.0877 | 2.8598 | 1.1385 | 0.95238 | 1.9075 | 61.7753
2009-04-10 | 3:26 | 0 | 19.359 | 0 | 2 | 0 | 51.855 | 32.814 | 28.027 | 27.981 | 29.739 | 24.367 | 11.976 | 2 | 0 | 62.375 | 63.16 | 52.406 | 23.763 | 0 | 0 | 57.667 | 35.94 | [5 empty] | 0 | 23.874 | 56 | 3.109 | 2.88 | 1.1394 | 0.95238 | 1.9277 | 62.0029
2009-04-10 | 3:27 | 0 | 19.385 | 0 | 2 | 0 | 53.367 | 48.072 | 28.027 | 27.907 | 30.315 | 24.293 | 11.926 | 2 | 0 | 62.309 | 63.071 | 52.359 | 23.717 | 0 | 0 | 57.51 | 35.892 | [5 empty] | 0 | 25.46 | 57 | 3.1235 | 2.8939 | 1.14 | 0.95238 | 1.9415 | 62.1569
2009-04-10 | 3:28 | 0 | 19.385 | 0 | 2 | 0 | 53.918 | 51.899 | 28.101 | 27.932 | 30.894 | 24.318 | 11.9 | 1 | 0 | 62.375 | 63.137 | 52.427 | 23.908 | 0 | 0 | 57.824 | 35.823 | [5 empty] | 0 | 25.986 | 58 | 3.1311 | 2.9011 | 1.1403 | 0.95238 | 1.9487 | 62.2365
2009-04-10 | 3:29 | 1 | 19.385 | 0 | 2 | 0 | 54.331 | 52.91 | 28.268 | 27.956 | 31.377 | 24.318 | 11.85 | 2 | 0 | 62.398 | 63.137 | 52.427 | 23.739 | 0 | 0 | 58.071 | 35.799 | [5 empty] | 19.385 | 26.375 | 59 | 3.1457 | 2.9149 | 1.1409 | 0.95238 | 1.9625 | 62.3884
2009-04-10 | 3:30 | 0 | 19.41 | 0 | 2 | 0 | 54.812 | 53.482 | 28.412 | 28.052 | 31.882 | 24.342 | 11.85 | 2 | 0 | 62.42 | 63.137 | 52.497 | 23.763 | 0 | 0 | 58.251 | 35.823 | [5 empty] | 0 | 26.76 | 60 | 3.1457 | 2.9149 | 1.1409 | 0.95238 | 1.9625 | 62.3884
2009-04-10 | 3:31 | 0 | 19.354 | 0 | 2 | 0 | 55.197 | 53.981 | 28.481 | 28.094 | 32.692 | 24.384 | 11.82 | 2 | 0 | 62.439 | 63.11 | 52.445 | 23.783 | 0 | 0 | 58.224 | 35.84 | [5 empty] | 0 | 27.103 | 61 | 3.1544 | 2.9232 | 1.1412 | 0.95238 | 1.9708 | 62.4789
2009-04-10 | 3:32 | 1 | 19.435 | 0 | 2 | 1 | 55.547 | 54.56 | 28.631 | 28.246 | 33.402 | 24.487 | 11.802 | 2 | 0 | 62.487 | 63.16 | 52.473 | 23.859 | 0 | 0 | 58.295 | 35.868 | [5 empty] | 19.435 | 27.301 | 62 | 3.1597 | 2.9282 | 1.1414 | 0.95238 | 1.9758 | 62.5329
2009-04-10 | 3:33 | 0 | 19.41 | 0 | 2 | 0 | 55.776 | 54.903 | 28.655 | 28.292 | 34.225 | 24.558 | 11.752 | 1 | 0 | 62.509 | 63.137 | 52.497 | 23.859 | 0 | 0 | 58.295 | 35.823 | [5 empty] | 0 | 27.484 | 0 | 3.1742 | 2.942 | 1.142 | 0.95238 | 1.9897 | 62.6821
2009-04-10 | 3:34 | 0 | 19.385 | 0 | 2 | 0 | 55.937 | 55.249 | 28.677 | 28.366 | 35.024 | 24.727 | 11.802 | 2 | 0 | 62.555 | 63.16 | 52.543 | 23.837 | 0 | 0 | 58.228 | 35.847 | [5 empty] | 0 | 27.571 | 1 | 3.1597 | 2.9282 | 1.5844 | 1.3953 | 1.5329 | 48.5134
2009-04-10 | 3:35 | 0 | 19.41 | 0 | 2 | 0 | 56.254 | 55.431 | 28.655 | 28.366 | 36.057 | 24.727 | 11.802 | 2 | 0 | 62.601 | 63.183 | 52.543 | 23.982 | 0 | 0 | 58.206 | 35.847 | [5 empty] | 0 | 27.888 | 2 | 3.1597 | 2.9282 | 1.5844 | 1.3953 | 1.5329 | 48.5134
2009-04-10 | 3:36 | 1 | 19.385 | 0 | 2 | 0 | 56.435 | 55.729 | 28.726 | 28.437 | 37.069 | 24.872 | 11.828 | 2 | 0 | 62.644 | 63.183 | 52.543 | 23.884 | 0 | 0 | 58.228 | 35.892 | [5 empty] | 19.385 | 27.998 | 3 | 3.1521 | 2.921 | 1.5841 | 1.3953 | 1.5257 | 48.4016
2009-04-10 | 3:37 | 0 | 19.41 | 0 | 2 | 0 | 56.478 | 56.028 | 28.775 | 28.437 | 37.679 | 24.921 | 11.777 | 1 | 0 | 62.667 | 63.183 | 52.543 | 23.982 | 0 | 0 | 58.137 | 35.94 | [5 empty] | 0 | 28.041 | 4 | 3.1669 | 2.9351 | 1.5847 | 1.3953 | 1.5398 | 48.6204
2009-04-10 | 3:38 | 0 | 19.41 | 0 | 2 | 0 | 56.524 | 56.209 | 28.822 | 28.51 | 38.244 | 25.112 | 11.679 | 2 | 0 | 62.69 | 63.183 | 52.543 | 23.957 | 0 | 0 | 58.071 | 35.964 | [5 empty] | 0 | 28.014 | 5 | 3.1955 | 2.9623 | 1.5858 | 1.3953 | 1.5669 | 49.0351
2009-04-10 | 3:39 | 0 | 19.435 | 0 | 3 | 0 | 49.974 | 56.209 | 28.967 | 28.51 | 31.546 | 25.161 | 11.679 | 2 | 0 | 62.756 | 63.205 | 52.52 | 23.908 | 0 | 0 | 58.094 | 35.964 | [5 empty] | 0 | 21.464 | 6 | 3.1955 | 2.9623 | 1.5858 | 1.3953 | 1.5669 | 49.0351
2009-04-10 | 3:40 | 0 | 19.41 | 0 | 2 | 0 | 36.715 | 55.615 | 29.065 | 28.582 | 27.233 | 25.21 | 11.654 | 0 | 0 | 62.779 | 63.205 | 52.564 | 23.859 | 0 | 0 | 58.048 | 35.964 | [5 empty] | 0 | 8.133 | 7 | 3.2028 | 2.9692 | 1.5861 | 1.3953 | 1.5738 | 49.1397
2009-04-10 | 3:41 | 0 | 19.435 | 0 | 2 | 0 | 32.51 | 43.506 | 29.185 | 28.655 | 25.281 | 25.306 | 11.679 | 0 | 0 | 62.779 | 63.183 | 52.543 | 24.028 | 0 | 0 | 58.002 | 35.892 | [5 empty] | 0 | 3.855 | 8 | 3.1955 | 2.9623 | 1.5858 | 1.3953 | 1.5669 | 49.0351
2009-04-10 | 3:42 | 0 | 19.435 | 0 | 2 | 0 | 30.992 | 35.469 | 29.354 | 28.8 | 23.739 | 25.45 | 11.604 | 1 | 0 | 62.756 | 63.228 | 52.497 | 24.053 | 0 | 0 | 58.002 | 35.94 | [5 empty] | 0 | 2.192 | 9 | 3.2173 | 2.983 | 1.5867 | 1.3953 | 1.5877 | 49.3475
2009-04-10 | 3:43 | 0 | 19.4 | 0 | 2 | 0 | 30.379 | 32.663 | 29.633 | 28.981 | 22.913 | 25.441 | 11.669 | 0 | 0 | 62.77 | 63.219 | 52.534 | 23.972 | 0 | 0 | 57.973 | 35.954 | [5 empty] | 0 | 1.398 | 10 | 3.1984 | 2.965 | 1.586 | 1.3953 | 1.5697 | 49.077
2009-04-10 | 3:44 | 0 | 19.395 | 0 | 2 | 0 | 30.06 | 31.507 | 29.795 | 29.195 | 21.87 | 25.411 | 11.712 | 0 | 0 | 62.788 | 63.169 | 52.483 | 23.773 | 0 | 0 | 57.877 | 35.926 | [5 empty] | 0 | 0.865 | 11 | 3.1859 | 2.9531 | 1.5854 | 1.3953 | 1.5578 | 48.8963
2009-04-10 | 3:45 | 0 | 19.45 | 0 | 2 | 0 | 29.994 | 30.933 | 30.065 | 29.511 | 21.562 | 25.416 | 11.742 | 0 | 0 | 62.792 | 63.196 | 52.464 | 23.778 | 0 | 0 | 57.904 | 35.907 | [5 empty] | 0 | 0.483 | 12 | 3.1771 | 2.9448 | 1.5851 | 1.3953 | 1.5495 | 48.7694
2009-04-10 | 3:46 | 0 | 19.45 | 0 | 2 | 0 | 30.065 | 30.619 | 30.308 | 29.778 | 20.961 | 25.441 | 11.742 | 0 | 0 | 62.77 | 63.196 | 52.441 | 23.732 | 0 | 0 | 57.884 | 35.954 | [5 empty] | 0 | 0.287 | 13 | 3.1771 | 2.9448 | 1.5851 | 1.3953 | 1.5495 | 48.7694
2009-04-10 | 3:47 | 0 | 19.42 | 0 | 2 | 0 | 30.109 | 30.494 | 30.519 | 29.94 | 20.689 | 25.362 | 11.712 | 0 | 0 | 62.699 | 63.123 | 52.345 | 23.844 | 0 | 0 | 57.811 | 35.878 | [5 empty] | 0 | 0.169 | 14 | 3.1859 | 2.9531 | 1.5854 | 1.3953 | 1.5578 | 48.8963
2009-04-10 | 3:48 | 0 | 19.42 | 0 | 3 | 0 | 30.254 | 30.47 | 30.904 | 30.205 | 20.377 | 25.411 | 11.664 | 0 | 0 | 62.653 | 63.123 | 52.345 | 23.918 | 0 | 0 | 57.811 | 35.878 | [5 empty] | 0 | 0.049 | 15 | 3.1998 | 2.9664 | 1.586 | 1.3953 | 1.5711 | 49.0979
2009-04-10 | 3:49 | 0 | 19.42 | 0 | 2 | 0 | 35.55 | 30.543 | 31.362 | 30.543 | 32.495 | 25.362 | 11.687 | 0 | 0 | 62.608 | 63.1 | 52.345 | 23.702 | 0 | 0 | 57.788 | 35.902 | [5 empty] | 0 | 5.007 | 16 | 3.1931 | 2.96 | 1.5857 | 1.3953 | 1.5647 | 49.0015
2009-04-10 | 3:50 | 1 | 19.37 | 0 | 2 | 0 | 51.818 | 31.313 | 31.796 | 30.999 | 33.199 | 25.316 | 11.762 | 1 | 0 | 62.564 | 63.08 | 52.345 | 23.844 | 0 | 0 | 57.722 | 35.902 | [5 empty] | 19.37 | 20.819 | 17 | 3.1713 | 2.9393 | 1.5849 | 1.3953 | 1.5439 | 48.6844
2009-04-10 | 3:51 | 0 | 19.37 | 0 | 2 | 0 | 54.616 | 46.774 | 31.987 | 31.553 | 33.952 | 25.362 | 11.687 | 2 | 0 | 62.519 | 63.011 | 52.322 | 23.822 | 0 | 0 | 57.676 | 35.902 | [5 empty] | 0 | 23.063 | 18 | 3.1931 | 2.96 | 1.5857 | 1.3953 | 1.5647 | 49.0015
2009-04-10 | 3:52 | 0 | 19.425 | 0 | 2 | 0 | 55.767 | 52.672 | 32.066 | 31.848 | 29.898 | 25.369 | 11.694 | 1 | 0 | 62.523 | 63.084 | 52.35 | 23.827 | 0 | 0 | 57.704 | 35.93 | [5 empty] | 0 | 23.919 | 19 | 3.1911 | 2.9581 | 1.5857 | 1.3953 | 1.5628 | 48.9721
2009-04-10 | 3:53 | 0 | 19.42 | 0 | 3 | 0 | 41.683 | 54.499 | 31.987 | 31.867 | 25.316 | 25.316 | 11.614 | 1 | 0 | 62.473 | 63.034 | 52.368 | 23.822 | 0 | 0 | 57.653 | 35.902 | [5 empty] | 0 | 9.816 | 20 | 3.2144 | 2.9802 | 1.5866 | 1.3953 | 1.5849 | 49.3061
2009-04-10 | 3:54 | 0 | 19.45 | 0 | 2 | 0 | 35.672 | 49.094 | 31.97 | 31.897 | 23.587 | 25.392 | 11.571 | 0 | 0 | 62.48 | 63.062 | 52.42 | 23.923 | 0 | 0 | 57.635 | 35.93 | [5 empty] | 0 | 3.775 | 21 | 3.2269 | 2.9921 | 1.5871 | 1.3953 | 1.5968 | 49.4836
2009-04-10 | 3:55 | 0 | 19.395 | 0 | 1 | 0 | 33.811 | 39.286 | 31.867 | 31.772 | 22.4 | 25.46 | 11.516 | 1 | 0 | 62.452 | 63.011 | 52.392 | 23.869 | 0 | 0 | 57.564 | 35.902 | [5 empty] | 0 | 2.039 | 22 | 3.2429 | 3.0074 | 1.5878 | 1.3953 | 1.612 | 49.7087
2009-04-10 | 3:56 | 0 | 19.47 | 0 | 2 | 0 | 33.11 | 35.624 | 31.728 | 31.752 | 22.14 | 25.561 | 11.521 | 0 | 0 | 62.5 | 63.062 | 52.441 | 23.996 | 0 | 0 | 57.592 | 35.954 | [5 empty] | 0 | 1.358 | 23 | 3.2415 | 3.006 | 1.5877 | 1.3953 | 1.6106 | 49.6883
2009-04-10 | 3:57 | 0 | 19.42 | 0 | 2 | 0 | 32.613 | 34.187 | 31.433 | 31.578 | 21.243 | 25.531 | 11.589 | 0 | 0 | 62.496 | 63.034 | 52.392 | 23.798 | 0 | 0 | 57.519 | 35.902 | [5 empty] | 0 | 1.035 | 24 | 3.2217 | 2.9872 | 1.5869 | 1.3953 | 1.5918 | 49.4095
2009-04-10 | 3:58 | 0 | 19.425 | 0 | 2 | 0 | 32.331 | 33.486 | 31.222 | 31.392 | 21.297 | 25.536 | 11.496 | 0 | 0 | 62.5 | 63.062 | 52.396 | 23.852 | 0 | 0 | 57.546 | 35.883 | [5 empty] | 0 | 0.939 | 25 | 3.2488 | 3.0129 | 1.588 | 1.3953 | 1.6176 | 49.7899
2009-04-10 | 3:59 | 0 | 19.395 | 0 | 2 | 0 | 31.963 | 32.964 | 30.904 | 31.122 | 20.956 | 25.556 | 11.415 | 0 | 0 | 62.452 | 63.011 | 52.275 | 23.798 | 0 | 0 | 57.473 | 35.832 | [5 empty] | 0 | 0.841 | 26 | 3.2724 | 3.0353 | 1.589 | 1.3953 | 1.64 | 50.1162
2009-04-10 | 4:00 | 0 | 19.395 | 0 | 2 | 0 | 31.651 | 32.589 | 30.663 | 30.833 | 20.568 | 25.485 | 11.44 | 0 | 0 | 62.452 | 62.989 | 52.345 | 23.844 | 0 | 0 | 57.473 | 35.832 | [5 empty] | 0 | 0.818 | 27 | 3.2651 | 3.0284 | 1.5887 | 1.3953 | 1.6331 | 50.016
2009-04-10 | 4:01 | 0 | 19.425 | 0 | 2 | 0 | 31.367 | 32.235 | 30.548 | 30.644 | 20.309 | 25.49 | 11.521 | 0 | 0 | 62.434 | 63.016 | 52.326 | 23.972 | 0 | 0 | 57.5 | 35.883 | [5 empty] | 0 | 0.723 | 28 | 3.2415 | 3.006 | 1.5877 | 1.3953 | 1.6106 | 49.6883
2009-04-10 | 4:02 | 0 | 19.42 | 0 | 2 | 0 | 31.264 | 31.867 | 30.448 | 30.47 | 31.313 | 25.387 | 11.466 | 0 | 0 | 62.409 | 62.991 | 52.277 | 23.991 | 0 | 0 | 57.475 | 35.88 | [5 empty] | 0 | 0.794 | 29 | 3.2575 | 3.0212 | 1.5884 | 1.3953 | 1.6259 | 49.9113
2009-04-10 | 4:03 | 0 | 19.432 | 0 | 2 | 0 | 50.753 | 31.544 | 30.46 | 30.362 | 27.135 | 25.423 | 11.601 | 1 | 0 | 62.398 | 62.98 | 52.289 | 24.004 | 0 | 0 | 57.375 | 35.868 | [5 empty] | 0 | 20.391 | 30 | 3.2182 | 2.9838 | 1.5868 | 1.3953 | 1.5885 | 49.3599
2009-04-10 | 4:04 | 0 | 19.407 | 0 | 2 | 0 | 38.875 | 40.638 | 30.435 | 30.34 | 22.486 | 25.328 | 11.503 | 0 | 0 | 62.375 | 62.959 | 52.242 | 23.665 | 0 | 0 | 57.352 | 35.868 | [5 empty] | 0 | 8.535 | 31 | 3.2467 | 3.011 | 1.5879 | 1.3953 | 1.6156 | 49.7615
2009-04-10 | 4:05 | 0 | 19.465 | 0 | 2 | 0 | 33.266 | 44.753 | 30.538 | 30.394 | 21.12 | 25.36 | 11.511 | 1 | 0 | 62.359 | 62.966 | 52.296 | 23.697 | 0 | 0 | 57.316 | 35.923 | [5 empty] | 0 | 2.872 | 32 | 3.2444 | 3.0088 | 1.5878 | 1.3953 | 1.6134 | 49.729
2009-04-10 | 4:06 | 0 | 19.415 | 1 | 2 | 0 | 31.622 | 36.086 | 30.683 | 30.347 | 20.468 | 25.311 | 11.634 | 0 | 0 | 62.382 | 62.966 | 52.296 | 23.626 | 0 | 0 | 57.338 | 35.923 | [5 empty] | 0 | 1.275 | 33 | 3.2086 | 2.9747 | 1.5864 | 1.3953 | 1.5794 | 49.223
2009-04-10 | 4:07 | 0 | 19.382 | 0 | 2 | 0 | 30.989 | 32.835 | 30.771 | 30.46 | 19.825 | 25.303 | 11.503 | 0 | 0 | 62.309 | 62.913 | 52.242 | 23.665 | 0 | 0 | 57.286 | 35.938 | [5 empty] | 0 | 0.529 | 34 | 3.2467 | 3.011 | 1.5879 | 1.3953 | 1.6156 | 49.7615
2009-04-10 | 4:08 | 0 | 19.382 | 0 | 2 | 0 | 30.749 | 31.784 | 30.749 | 30.58 | 19.651 | 25.254 | 11.551 | 0 | 0 | 62.309 | 62.913 | 52.221 | 23.665 | 0 | 0 | 57.286 | 35.914 | [5 empty] | 0 | 0.169 | 35 | 3.2327 | 2.9977 | 1.5873 | 1.3953 | 1.6023 | 49.5657
2009-04-10 | 4:09 | 0 | 19.407 | 0 | 2 | 0 | 30.749 | 31.325 | 30.7 | 30.627 | 19.357 | 25.254 | 11.626 | 0 | 0 | 62.286 | 62.913 | 52.175 | 23.714 | 0 | 0 | 57.286 | 35.892 | [5 empty] | 0 | 0.122 | 36 | 3.2109 | 2.9769 | 1.5865 | 1.3953 | 1.5816 | 49.2563
2009-04-10 | 4:10 | 0 | 19.407 | 0 | 2 | 0 | 30.749 | 31.11 | 30.555 | 30.627 | 19.035 | 25.183 | 11.677 | 0 | 0 | 62.286 | 62.913 | 52.175 | 23.785 | 0 | 0 | 57.217 | 35.892 | [5 empty] | 0 | 0.122 | 37 | 3.1961 | 2.9628 | 1.5859 | 1.3953 | 1.5675 | 49.0435
2009-04-10 | 4:11 | 0 | 19.432 | 0 | 2 | 0 | 30.7 | 31.061 | 30.34 | 30.482 | 18.666 | 25.208 | 11.677 | 0 | 0 | 62.263 | 62.913 | 52.175 | 23.785 | 0 | 0 | 57.197 | 35.844 | [5 empty] | 0 | 0.218 | 38 | 3.1961 | 2.9628 | 1.5859 | 1.3953 | 1.5675 | 49.0435
2009-04-10 | 4:12 | 0 | 19.407 | 0 | 2 | 0 | 30.604 | 31.036 | 30.242 | 30.34 | 18.615 | 25.159 | 11.677 | 0 | 0 | 62.217 | 62.868 | 52.151 | 23.761 | 0 | 0 | 57.174 | 35.844 | [5 empty] | 0 | 0.264 | 39 | 3.1961 | 2.9628 | 1.5859 | 1.3953 | 1.5675 | 49.0435
2009-04-10 | 4:13 | 1 | 19.432 | 0 | 2 | 0 | 30.435 | 30.94 | 30.05 | 30.17 | 28.579 | 25.159 | 11.724 | 0 | 0 | 62.197 | 62.868 | 52.151 | 23.81 | 0 | 0 | 57.174 | 35.82 | [5 empty] | 19.432 | 0.265 | 40 | 3.1824 | 2.9498 | 1.5853 | 1.3953 | 1.5544 | 48.8456
2009-04-10 | 4:14 | 0 | 19.377 | 0 | 2 | 0 | 49.19 | 30.742 | 29.996 | 29.972 | 27.611 | 25.058 | 11.669 | 1 | 0 | 62.169 | 62.818 | 52.1 | 23.876 | 0 | 0 | 57.124 | 35.744 | [5 empty] | 0 | 19.218 | 41 | 3.1984 | 2.965 | 1.586 | 1.3953 | 1.5697 | 49.077
2009-04-10 | 4:15 | 0 | 19.407 | 0 | 3 | 1 | 39.815 | 37.277 | 29.93 | 29.952 | 22.099 | 25.014 | 11.652 | 0 | 0 | 62.174 | 62.824 | 52.128 | 23.69 | 0 | 0 | 57.106 | 35.797 | [5 empty] | 0 | 9.863 | 42 | 3.2033 | 2.9697 | 1.5862 | 1.3953 | 1.5744 | 49.148
2009-04-10 | 4:16 | 0 | 19.382 | 0 | 2 | 0 | 33.118 | 45.294 | 29.906 | 29.832 | 20.194 | 24.989 | 11.699 | 0 | 0 | 62.174 | 62.824 | 52.128 | 23.835 | 0 | 0 | 57.128 | 35.797 | [5 empty] | 0 | 3.286 | 0 | 3.1897 | 2.9567 | 1.5856 | 1.3953 | 1.5614 | 48.9511
2009-04-10 | 4:17 | 0 | 19.352 | 0 | 2 | 0 | 31.105 | 36.308 | 29.876 | 29.756 | 19.769 | 24.985 | 11.571 | 1 | 0 | 62.124 | 62.774 | 52.079 | 23.54 | 0 | 0 | 57.078 | 35.792 | [5 empty] | 0 | 1.349 | 1 | 3.2269 | 2.9921 | 2.0099 | 1.8182 | 1.174 | 36.3803
2009-04-10 | 4:18 | 0 | 19.432 | 0 | 2 | 0 | 30.482 | 32.507 | 29.952 | 29.761 | 19.111 | 24.989 | 11.626 | 0 | 0 | 62.174 | 62.802 | 52.084 | 23.761 | 0 | 0 | 57.062 | 35.844 | [5 empty] | 0 | 0.721 | 2 | 3.2109 | 2.9769 | 2.0093 | 1.8182 | 1.1587 | 36.0876
2009-04-10 | 4:19 | 0 | 19.407 | 0 | 2 | 0 | 30.17 | 31.279 | 29.857 | 29.761 | 18.839 | 24.989 | 11.626 | 0 | 0 | 62.151 | 62.779 | 52.107 | 23.906 | 0 | 0 | 57.017 | 35.797 | [5 empty] | 0 | 0.409 | 3 | 3.2109 | 2.9769 | 2.0093 | 1.8182 | 1.1587 | 36.0876
2009-04-10 | 4:20 | 0 | 19.432 | 0 | 2 | 0 | 30.001 | 30.771 | 29.736 | 29.786 | 18.246 | 24.967 | 11.626 | 0 | 0 | 62.151 | 62.802 | 52.084 | 23.835 | 0 | 0 | 56.948 | 35.751 | [5 empty] | 0 | 0.215 | 4 | 3.2109 | 2.9769 | 2.0093 | 1.8182 | 1.1587 | 36.0876
2009-04-10 | 4:21 | 0 | 19.402 | 0 | 2 | 0 | 29.876 | 30.43 | 29.538 | 29.658 | 17.969 | 24.913 | 11.621 | 0 | 0 | 62.078 | 62.751 | 52.056 | 23.781 | 0 | 0 | 56.9 | 35.744 | [5 empty] | 0 | 0.218 | 5 | 3.2124 | 2.9783 | 2.0094 | 1.8182 | 1.1601 | 36.1144
2009-04-10 | 4:22 | 0 | 19.402 | 0 | 2 | 0 | 29.732 | 30.286 | 29.369 | 29.467 | 17.562 | 24.948 | 11.682 | 0 | 0 | 62.087 | 62.738 | 52.042 | 23.624 | 0 | 0 | 56.953 | 35.756 | [5 empty] | 0 | 0.265 | 6 | 3.1946 | 2.9614 | 2.0086 | 1.8182 | 1.1432 | 35.7866
2009-04-10 | 4:23 | 0 | 19.382 | 0 | 2 | 0 | 29.614 | 30.168 | 29.182 | 29.349 | 17.529 | 24.943 | 11.652 | 0 | 0 | 62.06 | 62.754 | 52.035 | 23.641 | 0 | 0 | 56.992 | 35.797 | [5 empty] | 0 | 0.265 | 7 | 3.2033 | 2.9697 | 2.009 | 1.8182 | 1.1515 | 35.9483
2009-04-10 | 4:24 | 0 | 19.407 | 0 | 2 | 0 | 29.423 | 30.026 | 29.013 | 29.182 | 24.58 | 24.943 | 11.626 | 0 | 0 | 62.037 | 62.754 | 51.99 | 23.641 | 0 | 0 | 56.948 | 35.749 | [5 empty] | 0 | 0.241 | 8 | 3.2109 | 2.9769 | 2.0093 | 1.8182 | 1.1587 | 36.0876
2009-04-10 | 4:25 | 0 | 19.407 | 0 | 2 | 0 | 46.12 | 29.832 | 28.964 | 28.989 | 29.423 | 24.894 | 11.551 | 0 | 0 | 62.06 | 62.731 | 52.011 | 23.641 | 0 | 0 | 56.925 | 35.773 | [5 empty] | 0 | 17.131 | 9 | 3.2327 | 2.9977 | 2.0102 | 1.8182 | 1.1795 | 36.486
2009-04-10 | 4:26 | 0 | 19.4 | 0 | 2 | 0 | 40.396 | 34.452 | 28.839 | 28.815 | 21.034 | 24.791 | 11.498 | 1 | 0 | 62.01 | 62.683 | 51.939 | 23.636 | 0 | 0 | 56.852 | 35.744 | [5 empty] | 0 | 11.581 | 10 | 3.2482 | 3.0124 | 2.0108 | 1.8182 | 1.1942 | 36.7643
2009-04-10 | 4:27 | 0 | 19.43 | 0 | 2 | 0 | 32.505 | 45.042 | 28.819 | 28.795 | 19.357 | 24.82 | 11.503 | 1 | 0 | 62.037 | 62.687 | 51.967 | 23.665 | 0 | 0 | 56.857 | 35.773 | [5 empty] | 0 | 3.71 | 11 | 3.2467 | 3.011 | 2.0107 | 1.8182 | 1.1928 | 36.7382
2009-04-10 | 4:28 | 0 | 19.407 | 0 | 2 | 0 | 30.217 | 35.679 | 28.868 | 28.699 | 18.517 | 24.749 | 11.528 | 0 | 0 | 62.037 | 62.665 | 51.99 | 23.761 | 0 | 0 | 56.814 | 35.725 | [5 empty] | 0 | 1.518 | 12 | 3.2394 | 3.004 | 2.0105 | 1.8182 | 1.1859 | 36.6071
2009-04-10 | 4:29 | 0 | 19.407 | 0 | 2 | 0 | 29.423 | 31.59 | 28.893 | 28.748 | 17.949 | 24.749 | 11.453 | 0 | 0 | 61.991 | 62.665 | 51.944 | 23.57 | 0 | 0 | 56.814 | 35.725 | [5 empty] | 0 | 0.675 | 13 | 3.2613 | 3.0248 | 2.0113 | 1.8182 | 1.2066 | 36.9985
2009-04-10 | 4:30 | 0 | 19.377 | 0 | 3 | 0 | 29.104 | 30.212 | 28.91 | 28.719 | 17.524 | 24.695 | 11.448 | 0 | 0 | 61.987 | 62.637 | 51.892 | 23.707 | 0 | 0 | 56.763 | 35.675 | [5 empty] | 0 | 0.385 | 14 | 3.2627 | 3.0262 | 2.0114 | 1.8182 | 1.208 | 37.0244
2009-04-10 | 4:31 | 0 | 19.352 | 0 | 2 | 0 | 28.91 | 29.683 | 28.765 | 28.743 | 17.177 | 24.72 | 11.546 | 0 | 0 | 61.964 | 62.614 | 51.892 | 23.636 | 0 | 0 | 56.741 | 35.72 | [5 empty] | 0 | 0.167 | 15 | 3.2342 | 2.9991 | 2.0102 | 1.8182 | 1.1809 | 36.5124
2009-04-10 | 4:32 | 0 | 19.352 | 0 | 2 | 0 | 28.839 | 29.393 | 28.623 | 28.694 | 17.006 | 24.72 | 11.546 | 0 | 0 | 61.941 | 62.614 | 51.892 | 23.707 | 0 | 0 | 56.718 | 35.744 | [5 empty] | 0 | 0.145 | 16 | 3.2342 | 2.9991 | 2.0102 | 1.8182 | 1.1809 | 36.5124
2009-04-10 | 4:33 | 0 | 19.352 | 0 | 2 | 0 | 28.743 | 29.249 | 28.454 | 28.574 | 16.833 | 24.695 | 11.448 | 0 | 0 | 61.941 | 62.637 | 51.825 | 23.827 | 0 | 0 | 56.718 | 35.696 | [5 empty] | 0 | 0.169 | 17 | 3.2627 | 3.0262 | 2.0114 | 1.8182 | 1.208 | 37.0244
2009-04-10 | 4:34 | 0 | 19.407 | 0 | 2 | 0 | 28.675 | 29.182 | 28.385 | 28.484 | 17.037 | 24.604 | 11.528 | 0 | 0 | 61.969 | 62.619 | 51.897 | 23.616 | 0 | 0 | 56.722 | 35.749 | [5 empty] | 0 | 0.191 | 18 | 3.2394 | 3.004 | 2.0105 | 1.8182 | 1.1859 | 36.6071
2009-04-10 | 4:35 | 0 | 19.377 | 0 | 3 | 0 | 28.525 | 29.008 | 28.26 | 28.26 | 16.858 | 24.526 | 11.473 | 0 | 0 | 61.921 | 62.569 | 51.801 | 23.732 | 0 | 0 | 56.718 | 35.675 | [5 empty] | 0 | 0.265 | 19 | 3.2555 | 3.0193 | 2.0111 | 1.8182 | 1.2011 | 36.8947
2009-04-10 | 4:36 | 0 | 19.352 | 0 | 2 | 0 | 41.736 | 28.864 | 28.211 | 28.211 | 29.128 | 24.501 | 11.448 | 0 | 0 | 61.921 | 62.569 | 51.825 | 23.781 | 0 | 0 | 56.674 | 35.651 | [5 empty] | 0 | 13.525 | 20 | 3.2627 | 3.0262 | 2.0114 | 1.8182 | 1.208 | 37.0244
2009-04-10 | 4:37 | 1 | 19.382 | 0 | 2 | 0 | 51.853 | 32.742 | 28.241 | 28.17 | 29.928 | 24.555 | 11.453 | 2 | 0 | 61.925 | 62.553 | 51.806 | 23.736 | 0 | 0 | 56.702 | 35.655 | [5 empty] | 19.382 | 23.683 | 21 | 3.2613 | 3.0248 | 2.0113 | 1.8182 | 1.2066 | 36.9985
2009-04-10 | 4:38 | 0 | 19.352 | 0 | 2 | 0 | 53.314 | 48.293 | 28.211 | 28.14 | 30.357 | 24.526 | 11.571 | 2 | 0 | 61.875 | 62.548 | 51.755 | 23.805 | 0 | 0 | 56.674 | 35.675 | [5 empty] | 0 | 25.174 | 22 | 3.2269 | 2.9921 | 2.0099 | 1.8182 | 1.174 | 36.3803
2009-04-10 | 4:39 | 0 | 19.352 | 0 | 3 | 0 | 53.566 | 52.053 | 28.285 | 28.14 | 30.911 | 24.526 | 11.498 | 2 | 0 | 61.898 | 62.525 | 51.801 | 23.442 | 0 | 0 | 56.629 | 35.675 | [5 empty] | 0 | 25.426 | 23 | 3.2482 | 3.0124 | 2.0108 | 1.8182 | 1.1942 | 36.7643
2009-04-10 | 4:40 | 1 | 19.352 | 0 | 2 | 0 | 53.703 | 52.81 | 28.405 | 28.165 | 31.296 | 24.501 | 11.521 | 2 | 0 | 61.898 | 62.503 | 51.801 | 23.562 | 0 | 0 | 56.629 | 35.675 | [5 empty] | 19.352 | 25.538 | 24 | 3.2415 | 3.006 | 2.0105 | 1.8182 | 1.1878 | 36.6439
2009-04-10 | 4:41 | 0 | 19.377 | 0 | 2 | 0 | 53.818 | 53.017 | 28.574 | 28.211 | 31.946 | 24.526 | 11.473 | 1 | 0 | 61.898 | 62.525 | 51.801 | 23.467 | 0 | 0 | 56.583 | 35.696 | [5 empty] | 0 | 25.607 | 25 | 3.2555 | 3.0193 | 2.0111 | 1.8182 | 1.2011 | 36.8947
2009-04-10 | 4:42 | 0 | 19.367 | 0 | 2 | 0 | 54.042 | 53.239 | 28.638 | 28.265 | 32.575 | 24.531 | 11.403 | 2 | 0 | 61.9 | 62.507 | 51.806 | 23.518 | 0 | 0 | 56.476 | 35.608 | [5 empty] | 0 | 25.777 | 26 | 3.2758 | 3.0386 | 2.0119 | 1.8182 | 1.2205 | 37.2566
2009-04-10 | 4:43 | 0 | 19.39 | 0 | 2 | 0 | 54.427 | 53.51 | 28.682 | 28.368 | 33.359 | 24.636 | 11.41 | 2 | 0 | 61.953 | 62.537 | 51.881 | 23.263 | 0 | 0 | 56.46 | 35.663 | [5 empty] | 0 | 26.059 | 27 | 3.2738 | 3.0367 | 2.0118 | 1.8182 | 1.2185 | 37.2206
2009-04-10 | 4:44 | 1 | 19.365 | 0 | 2 | 0 | 54.609 | 53.944 | 28.682 | 28.442 | 34.134 | 24.707 | 11.486 | 2 | 0 | 62.021 | 62.537 | 51.881 | 23.383 | 0 | 0 | 56.483 | 35.663 | [5 empty] | 19.365 | 26.167 | 28 | 3.2517 | 3.0157 | 2.0109 | 1.8182 | 1.1975 | 36.8269
2009-04-10 | 4:45 | 0 | 19.39 | 0 | 2 | 0 | 54.999 | 54.198 | 28.682 | 28.466 | 35.05 | 24.828 | 11.461 | 2 | 0 | 62.044 | 62.56 | 51.881 | 23.503 | 0 | 0 | 56.505 | 35.663 | [5 empty] | 0 | 26.533 | 29 | 3.259 | 3.0226 | 2.0112 | 1.8182 | 1.2044 | 36.957
2009-04-10 | 4:46 | 0 | 19.339 | 0 | 3 | 0 | 55.092 | 54.541 | 28.756 | 28.466 | 36.108 | 24.901 | 11.559 | 2 | 0 | 62.087 | 62.56 | 51.881 | 23.695 | 0 | 0 | 56.505 | 35.663 | [5 empty] | 0 | 26.626 | 30 | 3.2304 | 2.9955 | 2.0101 | 1.8182 | 1.1773 | 36.4438
2009-04-10 | 4:47 | 0 | 19.307 | 0 | 2 | 0 | 55.13 | 54.763 | 28.746 | 28.41 | 36.854 | 24.94 | 11.478 | 1 | 0 | 62.103 | 62.551 | 51.85 | 23.736 | 0 | 0 | 56.43 | 35.631 | [5 empty] | 0 | 26.72 | 31 | 3.254 | 3.0179 | 2.011 | 1.8182 | 1.1997 | 36.8686
2009-04-10 | 4:48 | 1 | 19.339 | 0 | 2 | 1 | 55.116 | 54.861 | 28.827 | 28.488 | 37.612 | 25.068 | 11.533 | 2 | 0 | 62.156 | 62.56 | 51.881 | 23.599 | 0 | 0 | 56.483 | 35.663 | [5 empty] | 19.339 | 26.628 | 32 | 3.238 | 3.0027 | 2.0104 | 1.8182 | 1.1845 | 36.5808
2009-04-10 | 4:49 | 0 | 19.365 | 0 | 2 | 0 | 55.116 | 54.884 | 28.922 | 28.562 | 38.224 | 25.166 | 11.584 | 2 | 0 | 62.176 | 62.58 | 51.904 | 23.528 | 0 | 0 | 56.483 | 35.639 | [5 empty] | 0 | 26.554 | 0 | 3.2231 | 2.9885 | 2.0098 | 1.8182 | 1.1704 | 36.3114
2009-04-10 | 4:50 | 0 | 19.365 | 0 | 2 | 0 | 55.16 | 54.884 | 29.043 | 28.611 | 38.624 | 25.237 | 11.559 | 2 | 0 | 62.176 | 62.58 | 51.927 | 23.673 | 0 | 0 | 56.46 | 35.615 | [5 empty] | 0 | 26.549 | 1 | 3.2304 | 2.9955 | 1.5873 | 1.3953 | 1.6001 | 49.5329
2009-04-10 | 4:51 | 0 | 19.339 | 1 | 2 | 0 | 55.137 | 54.908 | 29.165 | 28.756 | 38.834 | 25.406 | 11.584 | 1 | 0 | 62.199 | 62.603 | 51.904 | 23.673 | 0 | 0 | 56.416 | 35.591 | [5 empty] | 0 | 26.381 | 2 | 3.2231 | 2.9885 | 1.587 | 1.3953 | 1.5932 | 49.4301
2009-04-10 | 4:52 | 1 | 19.282 | 0 | 3 | 0 | 55.176 | 54.947 | 29.398 | 28.844 | 39.086 | 25.374 | 11.526 | 2 | 0 | 62.215 | 62.573 | 51.874 | 23.736 | 0 | 0 | 56.387 | 35.56 | [5 empty] | 19.282 | 26.332 | 3 | 3.24 | 3.0046 | 1.5876 | 1.3953 | 1.6093 | 49.6679
2009-04-10 | 4:53 | 0 | 19.365 | 0 | 2 | 0 | 55.526 | 54.999 | 29.839 | 29.092 | 39.681 | 25.455 | 11.634 | 2 | 0 | 62.268 | 62.603 | 51.927 | 23.744 | 0 | 0 | 56.416 | 35.615 | [5 empty] | 0 | 26.434 | 4 | 3.2086 | 2.9747 | 1.5864 | 1.3953 | 1.5794 | 49.223
2009-04-10 | 4:54 | 0 | 19.282 | 0 | 2 | 0 | 55.613 | 55.153 | 30.337 | 29.398 | 40.002 | 25.544 | 11.576 | 2 | 0 | 62.261 | 62.573 | 51.897 | 23.761 | 0 | 0 | 56.364 | 35.608 | [5 empty] | 0 | 26.215 | 5 | 3.2255 | 2.9908 | 1.5871 | 1.3953 | 1.5954 | 49.463
2009-04-10 | 4:55 | 1 | 19.307 | 0 | 2 | 0 | 56.023 | 55.337 | 30.891 | 29.854 | 40.284 | 25.615 | 11.478 | 2 | 0 | 62.281 | 62.573 | 51.874 | 23.857 | 0 | 0 | 56.364 | 35.608 | [5 empty] | 19.307 | 26.169 | 6 | 3.254 | 3.0179 | 1.5882 | 1.3953 | 1.6225 | 49.8629
2009-04-10 | 4:56 | 0 | 19.365 | 0 | 2 | 0 | 56.505 | 55.62 | 31.477 | 30.416 | 40.504 | 25.72 | 11.559 | 1 | 0 | 62.311 | 62.626 | 51.927 | 23.719 | 0 | 0 | 56.348 | 35.663 | [5 empty] | 0 | 26.089 | 7 | 3.2304 | 2.9955 | 1.5873 | 1.3953 | 1.6001 | 49.5329
2009-04-10 | 4:57 | 0 | 19.365 | 0 | 2 | 0 | 52.088 | 55.986 | 31.911 | 30.923 | 32.747 | 25.742 | 11.609 | 2 | 0 | 62.311 | 62.603 | 51.881 | 23.913 | 0 | 0 | 56.302 | 35.687 | [5 empty] | 0 | 21.165 | 8 | 3.2159 | 2.9816 | 1.5867 | 1.3953 | 1.5863 | 49.3268
2009-04-10 | 4:58 | 0 | 19.307 | 0 | 2 | 0 | 38.904 | 56.009 | 32.321 | 31.428 | 27.912 | 25.84 | 11.584 | 0 | 0 | 62.334 | 62.603 | 51.927 | 23.984 | 0 | 0 | 56.282 | 35.708 | [5 empty] | 0 | 7.476 | 9 | 3.2231 | 2.9885 | 1.587 | 1.3953 | 1.5932 | 49.4301
2009-04-10 | 4:59 | 0 | 19.307 | 0 | 2 | 0 | 34.878 | 44.764 | 32.646 | 31.781 | 25.279 | 25.855 | 11.501 | 0 | 0 | 62.327 | 62.551 | 51.897 | 23.906 | 0 | 0 | 56.229 | 35.701 | [5 empty] | 0 | 3.097 | 10 | 3.2473 | 3.0115 | 1.5879 | 1.3953 | 1.6162 | 49.7697
2009-04-10 | 5:00 | 0 | 19.332 | 0 | 3 | 0 | 33.727 | 37.347 | 32.976 | 32.144 | 24.097 | 25.953 | 11.478 | 0 | 0 | 62.304 | 62.596 | 51.874 | 23.808 | 0 | 0 | 56.273 | 35.725 | [5 empty] | 0 | 1.583 | 11 | 3.254 | 3.0179 | 1.5882 | 1.3953 | 1.6225 | 49.8629
2009-04-10 | 5:01 | 0 | 19.332 | 0 | 2 | 0 | 33.421 | 35.043 | 33.139 | 32.505 | 23.496 | 25.978 | 11.478 | 1 | 0 | 62.327 | 62.573 | 51.897 | 23.687 | 0 | 0 | 56.252 | 35.749 | [5 empty] | 0 | 0.916 | 12 | 3.254 | 3.0179 | 1.5882 | 1.3953 | 1.6225 | 49.8629
2009-04-10 | 5:02 | 0 | 19.307 | 0 | 2 | 0 | 33.371 | 34.311 | 33.206 | 32.854 | 22.675 | 26.024 | 11.579 | 0 | 0 | 62.361 | 62.587 | 51.911 | 23.928 | 0 | 0 | 56.309 | 35.816 | [5 empty] | 0 | 0.517 | 13 | 3.2246 | 2.9899 | 1.587 | 1.3953 | 1.5946 | 49.4507
2009-04-10 | 5:03 | 0 | 19.294 | 0 | 2 | 0 | 33.383 | 33.945 | 33.194 | 32.888 | 22.013 | 25.938 | 11.614 | 0 | 0 | 62.284 | 62.53 | 51.876 | 23.891 | 0 | 0 | 56.298 | 35.732 | [5 empty] | 0 | 0.495 | 14 | 3.2144 | 2.9802 | 1.5866 | 1.3953 | 1.5849 | 49.3061
2009-04-10 | 5:04 | 0 | 19.319 | 0 | 2 | 0 | 33.407 | 33.828 | 33.266 | 32.96 | 21.917 | 25.865 | 11.589 | 0 | 0 | 62.261 | 62.53 | 51.855 | 23.842 | 0 | 0 | 56.275 | 35.732 | [5 empty] | 0 | 0.447 | 15 | 3.2217 | 2.9872 | 1.5869 | 1.3953 | 1.5918 | 49.4095
2009-04-10 | 5:05 | 0 | 19.339 | 0 | 2 | 0 | 33.383 | 33.782 | 33.359 | 33.007 | 21.243 | 25.865 | 11.564 | 0 | 0 | 62.192 | 62.507 | 51.785 | 23.795 | 0 | 0 | 56.275 | 35.708 | [5 empty] | 0 | 0.376 | 16 | 3.229 | 2.9941 | 1.5872 | 1.3953 | 1.5987 | 49.5124
2009-04-10 | 5:06 | 0 | 19.339 | 0 | 2 | 0 | 33.335 | 33.711 | 33.428 | 33.125 | 21.025 | 25.865 | 11.614 | 0 | 0 | 62.172 | 62.484 | 51.808 | 23.842 | 0 | 0 | 56.275 | 35.708 | [5 empty] | 0 | 0.21 | 17 | 3.2144 | 2.9802 | 1.5866 | 1.3953 | 1.5849 | 49.3061
2009-04-10 | 5:07 | 0 | 19.339 | 0 | 2 | 0 | 38.834 | 33.665 | 33.594 | 33.218 | 34.933 | 25.818 | 11.564 | 0 | 0 | 62.149 | 62.462 | 51.785 | 23.675 | 0 | 0 | 56.252 | 35.708 | [5 empty] | 0 | 5.616 | 18 | 3.229 | 2.9941 | 1.5872 | 1.3953 | 1.5987 | 49.5124
2009-04-10 | 5:08 | 0 | 19.365 | 0 | 2 | 0 | 50.639 | 33.9 | 33.687 | 33.335 | 26.662 | 25.769 | 11.564 | 1 | 0 | 62.08 | 62.439 | 51.785 | 23.651 | 0 | 0 | 56.252 | 35.663 | [5 empty] | 0 | 17.304 | 19 | 3.229 | 2.9941 | 1.5872 | 1.3953 | 1.5987 | 49.5124
2009-04-10 | 5:09 | 0 | 19.339 | 0 | 2 | 0 | 39.093 | 47.567 | 33.711 | 33.524 | 23.602 | 25.698 | 11.564 | 0 | 0 | 62.037 | 62.439 | 51.785 | 23.795 | 0 | 0 | 56.209 | 35.684 | [5 empty] | 0 | 5.569 | 20 | 3.229 | 2.9941 | 1.5872 | 1.3953 | 1.5987 | 49.5124
2009-04-10 | 5:10 | 0 | 19.339 | 0 | 2 | 0 | 35.426 | 44.587 | 33.57 | 33.594 | 22.327 | 25.624 | 11.589 | 0 | 0 | 62.037 | 62.418 | 51.785 | 23.675 | 0 | 0 | 56.163 | 35.663 | [5 empty] | 0 | 1.832 | 21 | 3.2217 | 2.9872 | 1.5869 | 1.3953 | 1.5918 | 49.4095
2009-04-10 | 5:11 | 0 | 19.365 | 0 | 2 | 0 | 34.464 | 37.705 | 33.476 | 33.524 | 21.893 | 25.6 | 11.589 | 1 | 0 | 61.991 | 62.395 | 51.762 | 23.675 | 0 | 0 | 56.163 | 35.663 | [5 empty] | 0 | 0.94 | 22 | 3.2217 | 2.9872 | 1.5869 | 1.3953 | 1.5918 | 49.4095
2009-04-10 | 5:12 | 0 | 19.339 | 0 | 2 | 0 | 34.086 | 35.474 | 33.311 | 33.359 | 21.554 | 25.578 | 11.639 | 0 | 0 | 61.946 | 62.418 | 51.762 | 23.651 | 0 | 0 | 56.163 | 35.663 | [5 empty] | 0 | 0.727 | 23 | 3.2071 | 2.9733 | 1.5863 | 1.3953 | 1.578 | 49.2022
2009-04-10 | 5:13 | 0 | 19.319 | 0 | 2 | 0 | 33.806 | 34.723 | 33.077 | 33.218 | 20.975 | 25.529 | 11.589 | 0 | 0 | 61.946 | 62.373 | 51.738 | 23.651 | 0 | 0 | 56.119 | 35.639 | [5 empty] | 0 | 0.588 | 24 | 3.2217 | 2.9872 | 1.5869 | 1.3953 | 1.5918 | 49.4095
2009-04-10 | 5:14 | 0 | 19.307 | 0 | 1 | 0 | 33.538 | 34.361 | 32.771 | 33.053 | 20.88 | 25.529 | 11.393 | 0 | 0 | 61.923 | 62.35 | 51.762 | 23.651 | 0 | 0 | 56.119 | 35.663 | [5 empty] | 0 | 0.485 | 25 | 3.2788 | 3.0414 | 1.5892 | 1.3953 | 1.6461 | 50.204
2009-04-10 | 5:15 | 0 | 19.319 | 0 | 2 | 0 | 33.311 | 34.11 | 32.56 | 32.842 | 20.689 | 25.504 | 11.367 | 0 | 0 | 61.923 | 62.35 | 51.762 | 23.795 | 0 | 0 | 56.14 | 35.708 | [5 empty] | 0 | 0.469 | 26 | 3.2863 | 3.0486 | 1.5895 | 1.3953 | 1.6533 | 50.3074
2009-04-10 | 5:16 | 0 | 19.339 | 0 | 2 | 0 | 33.101 | 33.806 | 32.392 | 32.584 | 20.446 | 25.433 | 11.342 | 0 | 0 | 61.902 | 62.35 | 51.717 | 23.722 | 0 | 0 | 56.14 | 35.684 | [5 empty] | 0 | 0.517 | 27 | 3.2936 | 3.0555 | 1.5898 | 1.3953 | 1.6602 | 50.4063
2009-04-10 | 5:17 | 0 | 19.307 | 0 | 2 | 0 | 32.787 | 33.517 | 32.12 | 32.36 | 20.343 | 25.352 | 11.36 | 0 | 0 | 61.827 | 62.297 | 51.687 | 23.739 | 0 | 0 | 56.089 | 35.677 | [5 empty] | 0 | 0.427 | 28 | 3.2884 | 3.0506 | 1.5896 | 1.3953 | 1.6552 | 50.3351
2009-04-10 | 5:18 | 0 | 19.339 | 0 | 2 | 0 | 33.687 | 33.287 | 31.983 | 32.103 | 33.665 | 25.335 | 11.342 | 0 | 0 | 61.857 | 62.327 | 51.717 | 23.795 | 0 | 0 | 56.096 | 35.684 | [5 empty] | 0 | 1.584 | 29 | 3.2936 | 3.0555 | 1.5898 | 1.3953 | 1.6602 | 50.4063
2009-04-10 | 5:19 | 1 | 19.307 | 0 | 2 | 0 | 53.657 | 32.998 | 31.975 | 32 | 25.931 | 25.257 | 11.335 | 0 | 0 | 61.804 | 62.274 | 51.64 | 23.739 | 0 | 0 | 56.065 | 35.631 | [5 empty] | 19.307 | 21.657 | 30 | 3.2956 | 3.0575 | 1.5899 | 1.3953 | 1.6621 | 50.4339
2009-04-10 | 5:20 | 0 | 19.339 | 0 | 1 | 0 | 40.595 | 40.808 | 31.887 | 31.936 | 22.518 | 25.264 | 11.466 | 1 | 0 | 61.811 | 62.304 | 51.647 | 23.651 | 0 | 0 | 56.096 | 35.639 | [5 empty] | 0 | 8.659 | 31 | 3.2575 | 3.0212 | 1.5884 | 1.3953 | 1.6259 | 49.9113
2009-04-10 | 5:21 | 0 | 19.307 | 0 | 2 | 0 | 34.854 | 47.812 | 31.759 | 31.759 | 21.282 | 25.183 | 11.408 | 0 | 0 | 61.781 | 62.274 | 51.664 | 23.594 | 0 | 0 | 56.065 | 35.608 | [5 empty] | 0 | 3.095 | 32 | 3.2744 | 3.0373 | 1.589 | 1.3953 | 1.6419 | 50.1442
2009-04-10 | 5:22 | 0 | 19.339 | 0 | 2 | 0 | 33.125 | 38.952 | 31.686 | 31.686 | 20.549 | 25.078 | 11.295 | 0 | 0 | 61.692 | 62.185 | 51.591 | 23.415 | 0 | 0 | 56.016 | 35.529 | [5 empty] | 0 | 1.439 | 33 | 3.3073 | 3.0685 | 1.5904 | 1.3953 | 1.6732 | 50.591
2009-04-10 | 5:23 | 0 | 19.277 | 0 | 2 | 0 | 32.38 | 34.828 | 31.585 | 31.561 | 20.262 | 25.056 | 11.398 | 0 | 0 | 61.761 | 62.233 | 51.64 | 23.682 | 0 | 0 | 56.019 | 35.555 | [5 empty] | 0 | 0.819 | 34 | 3.2773 | 3.04 | 1.5892 | 1.3953 | 1.6447 | 50.1841
2009-04-10 | 5:24 | 0 | 19.302 | 0 | 2 | 0 | 32.017 | 33.417 | 31.416 | 31.441 | 19.965 | 25.105 | 11.347 | 1 | 0 | 61.74 | 62.233 | 51.64 | 23.633 | 0 | 0 | 56.019 | 35.579 | [5 empty] | 0 | 0.576 | 35 | 3.2922 | 3.0542 | 1.5898 | 1.3953 | 1.6588 | 50.3865
2009-04-10 | 5:25 | 0 | 19.302 | 0 | 1 | 0 | 31.752 | 32.783 | 31.198 | 31.367 | 19.302 | 25.129 | 11.398 | 0 | 0 | 61.74 | 62.256 | 51.617 | 23.538 | 0 | 0 | 56.019 | 35.555 | [5 empty] | 0 | 0.385 | 36 | 3.2773 | 3.04 | 1.5892 | 1.3953 | 1.6447 | 50.1841
2009-04-10 | 5:26 | 0 | 19.302 | 0 | 2 | 0 | 31.536 | 32.331 | 31.007 | 31.176 | 19.128 | 25.105 | 11.347 | 0 | 0 | 61.695 | 62.233 | 51.526 | 23.491 | 0 | 0 | 56.019 | 35.531 | [5 empty] | 0 | 0.36 | 37 | 3.2922 | 3.0542 | 1.5898 | 1.3953 | 1.6588 | 50.3865
2009-04-10 | 5:27 | 0 | 19.312 | 0 | 2 | 0 | 31.426 | 32.125 | 30.847 | 31.041 | 19.163 | 25.065 | 11.383 | 0 | 0 | 61.727 | 62.242 | 51.58 | 23.452 | 0 | 0 | 56.051 | 35.565 | [5 empty] | 0 | 0.385 | 38 | 3.2817 | 3.0442 | 1.5893 | 1.3953 | 1.6488 | 50.2438
2009-04-10 | 5:28 | 0 | 19.277 | 0 | 2 | 0 | 31.176 | 31.85 | 30.644 | 30.813 | 18.708 | 25.031 | 11.448 | 0 | 0 | 61.718 | 62.188 | 51.503 | 23.418 | 0 | 0 | 55.995 | 35.555 | [5 empty] | 0 | 0.363 | 39 | 3.2627 | 3.0262 | 1.5886 | 1.3953 | 1.6308 | 49.9839
2009-04-10 | 5:29 | 0 | 19.277 | 0 | 2 | 0 | 31.102 | 31.656 | 30.428 | 30.644 | 30.668 | 25.007 | 11.521 | 0 | 0 | 61.695 | 62.188 | 51.503 | 23.562 | 0 | 0 | 55.974 | 35.555 | [5 empty] | 0 | 0.458 | 40 | 3.2415 | 3.006 | 1.5877 | 1.3953 | 1.6106 | 49.6883
2009-04-10 | 5:30 | 0 | 19.312 | 0 | 2 | 0 | 52.177 | 31.45 | 30.342 | 30.487 | 26.174 | 24.985 | 11.347 | 0 | 0 | 61.649 | 62.188 | 51.503 | 23.707 | 0 | 0 | 55.995 | 35.507 | [5 empty] | 0 | 21.69 | 41 | 3.2922 | 3.0542 | 1.5898 | 1.3953 | 1.6588 | 50.3865
2009-04-10 | 5:31 | 0 | 19.277 | 0 | 1 | 1 | 40.396 | 37.765 | 30.234 | 30.283 | 21.466 | 24.96 | 11.373 | 1 | 0 | 61.649 | 62.142 | 51.456 | 23.682 | 0 | 0 | 56.019 | 35.507 | [5 empty] | 0 | 10.113 | 42 | 3.2846 | 3.047 | 1.5894 | 1.3953 | 1.6516 | 50.2836
2009-04-10 | 5:32 | 0 | 19.302 | 0 | 2 | 0 | 33.651 | 47.054 | 30.114 | 30.139 | 20.063 | 24.864 | 11.373 | 0 | 0 | 61.626 | 62.121 | 51.456 | 23.633 | 0 | 0 | 56.019 | 35.486 | [5 empty] | 0 | 3.512 | 0 | 3.2846 | 3.047 | 1.5894 | 1.3953 | 1.6516 | 50.2836
2009-04-10 | 5:33 | 0 | 19.302 | 0 | 2 | 0 | 31.585 | 37.811 | 30.043 | 30.043 | 19.226 | 24.886 | 11.373 | 0 | 0 | 61.626 | 62.142 | 51.456 | 23.732 | 0 | 0 | 55.974 | 35.486 | [5 empty] | 0 | 1.542 | 1 | 3.2846 | 3.047 | 2.0123 | 1.8182 | 1.2288 | 37.4103
2009-04-10 | 5:34 | 0 | 19.302 | 0 | 2 | 0 | 30.766 | 33.323 | 29.994 | 29.898 | 19.128 | 24.84 | 11.448 | 1 | 0 | 61.626 | 62.142 | 51.479 | 23.732 | 0 | 0 | 55.951 | 35.507 | [5 empty] | 0 | 0.868 | 2 | 3.2627 | 3.0262 | 2.0114 | 1.8182 | 1.208 | 37.0244
2009-04-10 | 5:35 | 0 | 19.251 | 0 | 2 | 0 | 30.379 | 31.872 | 29.923 | 29.874 | 18.56 | 24.84 | 11.347 | 0 | 0 | 61.606 | 62.121 | 51.432 | 23.852 | 0 | 0 | 55.928 | 35.507 | [5 empty] | 0 | 0.505 | 3 | 3.2922 | 3.0542 | 2.0126 | 1.8182 | 1.236 | 37.5429
2009-04-10 | 5:36 | 0 | 19.251 | 0 | 2 | 0 | 30.188 | 31.198 | 29.849 | 29.874 | 18.09 | 24.815 | 11.322 | 0 | 0 | 61.606 | 62.121 | 51.432 | 23.562 | 0 | 0 | 55.928 | 35.507 | [5 empty] | 0 | 0.314 | 4 | 3.2994 | 3.0611 | 2.0129 | 1.8182 | 1.2429 | 37.6698
2009-04-10 | 5:37 | 0 | 19.277 | 0 | 2 | 0 | 30.018 | 30.766 | 29.778 | 29.754 | 18.216 | 24.84 | 11.322 | 0 | 0 | 61.56 | 62.099 | 51.388 | 23.442 | 0 | 0 | 55.904 | 35.507 | [5 empty] | 0 | 0.264 | 5 | 3.2994 | 3.0611 | 2.0129 | 1.8182 | 1.2429 | 37.6698
2009-04-10 | 5:38 | 0 | 19.251 | 0 | 2 | 0 | 29.898 | 30.524 | 29.633 | 29.68 | 18.14 | 24.864 | 11.249 | 0 | 0 | 61.56 | 62.076 | 51.411 | 23.633 | 0 | 0 | 55.881 | 35.507 | [5 empty] | 0 | 0.218 | 6 | 3.3207 | 3.0813 | 2.0137 | 1.8182 | 1.2631 | 38.0371
2009-04-10 | 5:39 | 0 | 19.271 | 0 | 2 | 0 | 29.749 | 30.278 | 29.484 | 29.58 | 17.813 | 24.786 | 11.219 | 0 | 0 | 61.51 | 62.048 | 51.337 | 23.557 | 0 | 0 | 55.853 | 35.457 | [5 empty] | 0 | 0.169 | 7 | 3.3294 | 3.0896 | 2.0141 | 1.8182 | 1.2714 | 38.1867
2009-04-10 | 5:40 | 0 | 19.302 | 0 | 2 | 0 | 29.658 | 30.163 | 29.344 | 29.44 | 27.177 | 24.815 | 11.322 | 0 | 0 | 61.514 | 62.076 | 51.341 | 23.562 | 0 | 0 | 55.86 | 35.507 | [5 empty] | 0 | 0.218 | 8 | 3.2994 | 3.0611 | 2.0129 | 1.8182 | 1.2429 | 37.6698
2009-04-10 | 5:41 | 0 | 19.302 | 0 | 2 | 0 | 48.797 | 30.018 | 29.224 | 29.295 | 26.549 | 24.766 | 11.249 | 0 | 0 | 61.514 | 62.03 | 51.318 | 23.538 | 0 | 0 | 55.86 | 35.507 | [5 empty] | 0 | 19.502 | 9 | 3.3207 | 3.0813 | 2.0137 | 1.8182 | 1.2631 | 38.0371
2009-04-10 | 5:42 | 0 | 19.297 | 0 | 2 | 0 | 39.475 | 36.49 | 29.001 | 29.195 | 19.96 | 24.857 | 11.443 | 1 | 0 | 61.553 | 62.092 | 51.358 | 23.604 | 0 | 0 | 55.897 | 35.55 | [5 empty] | 0 | 10.28 | 10 | 3.2642 | 3.0276 | 2.0115 | 1.8182 | 1.2094 | 37.0503
2009-04-10 | 5:43 | 0 | 19.37 | 0 | 2 | 0 | 32.591 | 44.963 | 29.148 | 29.123 | 19.028 | 24.835 | 11.493 | 0 | 0 | 61.556 | 62.094 | 51.36 | 23.727 | 0 | 0 | 55.9 | 35.553 | [5 empty] | 0 | 3.468 | 11 | 3.2496 | 3.0137 | 2.0109 | 1.8182 | 1.1956 | 36.7904
2009-04-10 | 5:44 | 0 | 19.344 | 0 | 2 | 0 | 30.472 | 35.622 | 29.099 | 29.028 | 18.608 | 24.835 | 11.37 | 0 | 0 | 61.533 | 62.071 | 51.337 | 23.8 | 0 | 0 | 55.9 | 35.505 | [5 empty] | 0 | 1.444 | 12 | 3.2855 | 3.0478 | 2.0123 | 1.8182 | 1.2296 | 37.4256
2009-04-10 | 5:45 | 0 | 19.269 | 0 | 2 | 0 | 29.697 | 31.816 | 29.119 | 28.903 | 18.18 | 24.806 | 11.315 | 0 | 0 | 61.505 | 61.998 | 51.309 | 23.651 | 0 | 0 | 55.848 | 35.5 | [5 empty] | 0 | 0.794 | 13 | 3.3015 | 3.063 | 2.013 | 1.8182 | 1.2448 | 37.7052
2009-04-10 | 5:46 | 0 | 19.292 | 0 | 2 | 0 | 29.334 | 30.563 | 29.045 | 28.925 | 18.281 | 24.83 | 11.267 | 1 | 0 | 61.505 | 61.998 | 51.285 | 23.602 | 0 | 0 | 55.848 | 35.524 | [5 empty] | 0 | 0.409 | 14 | 3.3154 | 3.0763 | 2.0135 | 1.8182 | 1.2581 | 37.947
2009-04-10 | 5:47 | 0 | 19.314 | 0 | 2 | 0 | 29.19 | 29.938 | 28.974 | 28.925 | 17.909 | 24.806 | 11.29 | 0 | 0 | 61.505 | 61.998 | 51.309 | 23.675 | 0 | 0 | 55.827 | 35.5 | [5 empty] | 0 | 0.265 | 15 | 3.3088 | 3.0699 | 2.0133 | 1.8182 | 1.2517 | 37.8314
2009-04-10 | 5:48 | 0 | 19.314 | 0 | 2 | 0 | 29.094 | 29.648 | 28.829 | 28.854 | 17.59 | 24.83 | 11.217 | 0 | 0 | 61.505 | 61.998 | 51.264 | 23.675 | 0 | 0 | 55.804 | 35.476 | [5 empty] | 0 | 0.24 | 16 | 3.33 | 3.0901 | 2.0141 | 1.8182 | 1.272 | 38.1967
2009-04-10 | 5:49 | 0 | 19.339 | 0 | 2 | 0 | 28.974 | 29.479 | 28.709 | 28.78 | 17.663 | 24.83 | 11.34 | 0 | 0 | 61.483 | 61.975 | 51.264 | 23.675 | 0 | 0 | 55.827 | 35.452 | [5 empty] | 0 | 0.194 | 17 | 3.2942 | 3.0561 | 2.0127 | 1.8182 | 1.2379 | 37.5784
2009-04-10 | 5:50 | 0 | 19.314 | 0 | 3 | 0 | 28.854 | 29.359 | 28.564 | 28.613 | 17.391 | 24.783 | 11.166 | 0 | 0 | 61.483 | 61.975 | 51.218 | 23.746 | 0 | 0 | 55.827 | 35.428 | [5 empty] | 0 | 0.241 | 18 | 3.3449 | 3.1043 | 2.0147 | 1.8182 | 1.2861 | 38.4491
2009-04-10 | 5:51 | 0 | 19.339 | 1 | 2 | 0 | 28.709 | 29.214 | 28.493 | 28.54 | 24.131 | 24.734 | 11.242 | 0 | 0 | 61.439 | 61.955 | 51.194 | 23.506 | 0 | 0 | 55.848 | 35.407 | [5 empty] | 0 | 0.169 | 19 | 3.3227 | 3.0832 | 2.0138 | 1.8182 | 1.265 | 38.0721
2009-04-10 | 5:52 | 1 | 19.292 | 0 | 2 | 0 | 45.187 | 29.045 | 28.42 | 28.371 | 29.768 | 24.783 | 11.144 | 0 | 0 | 61.416 | 61.975 | 51.171 | 23.432 | 0 | 0 | 55.827 | 35.407 | [5 empty] | 19.292 | 16.816 | 20 | 3.3513 | 3.1103 | 2.015 | 1.8182 | 1.2922 | 38.5573
2009-04-10 | 5:53 | 0 | 19.292 | 0 | 2 | 0 | 52.501 | 35.806 | 28.444 | 28.371 | 30.396 | 24.783 | 11.192 | 2 | 0 | 61.416 | 61.932 | 51.218 | 23.432 | 0 | 0 | 55.804 | 35.359 | [5 empty] | 0 | 24.13 | 21 | 3.3373 | 3.0971 | 2.0144 | 1.8182 | 1.2789 | 38.3207
2009-04-10 | 5:54 | 0 | 19.339 | 0 | 3 | 0 | 53.855 | 49.705 | 28.371 | 28.349 | 30.781 | 24.759 | 11.29 | 2 | 0 | 61.371 | 61.909 | 51.148 | 23.697 | 0 | 0 | 55.804 | 35.383 | [5 empty] | 0 | 25.506 | 22 | 3.3088 | 3.0699 | 2.0133 | 1.8182 | 1.2517 | 37.8314
2009-04-10 | 5:55 | 0 | 19.329 | 0 | 2 | 0 | 54.005 | 52.606 | 28.459 | 28.29 | 31.325 | 24.651 | 11.279 | 2 | 0 | 61.384 | 61.877 | 51.185 | 23.521 | 0 | 0 | 55.748 | 35.373 | [5 empty] | 0 | 25.715 | 23 | 3.312 | 3.073 | 2.0134 | 1.8182 | 1.2548 | 37.8867
2009-04-10 | 5:56 | 1 | 19.339 | 0 | 2 | 0 | 54.131 | 53.234 | 28.66 | 28.324 | 31.769 | 24.71 | 11.29 | 1 | 0 | 61.416 | 61.932 | 51.194 | 23.555 | 0 | 0 | 55.781 | 35.428 | [5 empty] | 19.339 | 25.807 | 24 | 3.3088 | 3.0699 | 2.0133 | 1.8182 | 1.2517 | 37.8314
2009-04-10 | 5:57 | 0 | 19.365 | 0 | 2 | 0 | 54.107 | 53.465 | 28.78 | 28.444 | 32.299 | 24.783 | 11.315 | 2 | 0 | 61.439 | 61.932 | 51.241 | 23.53 | 0 | 0 | 55.757 | 35.476 | [5 empty] | 0 | 25.663 | 25 | 3.3015 | 3.063 | 2.013 | 1.8182 | 1.2448 | 37.7052
2009-04-10 | 5:58 | 0 | 19.329 | 0 | 3 | 0 | 54.236 | 53.547 | 28.819 | 28.506 | 32.881 | 24.82 | 11.232 | 2 | 0 | 61.362 | 61.9 | 51.232 | 23.543 | 0 | 0 | 55.701 | 35.419 | [5 empty] | 0 | 25.73 | 26 | 3.3256 | 3.086 | 2.0139 | 1.8182 | 1.2678 | 38.122
2009-04-10 | 5:59 | 1 | 19.365 | 0 | 2 | 0 | 54.565 | 53.785 | 28.903 | 28.613 | 33.572 | 24.904 | 11.29 | 2 | 0 | 61.483 | 61.932 | 51.285 | 23.651 | 0 | 0 | 55.734 | 35.5 | [5 empty] | 19.365 | 25.952 | 27 | 3.3088 | 3.0699 | 2.0133 | 1.8182 | 1.2517 | 37.8314
2009-04-10 | 6:00 | 0 | 19.314 | 0 | 2 | 0 | 54.84 | 54.061 | 28.878 | 28.685 | 34.371 | 24.975 | 11.315 | 2 | 0 | 61.528 | 61.932 | 51.285 | 23.555 | 0 | 0 | 55.711 | 35.524 | [5 empty] | 0 | 26.155 | 28 | 3.3015 | 3.063 | 2.013 | 1.8182 | 1.2448 | 37.7052
2009-04-10 | 6:01 | 0 | 19.339 | 0 | 2 | 0 | 54.772 | 54.45 | 28.949 | 28.636 | 35.242 | 25.119 | 11.463 | 1 | 0 | 61.594 | 61.955 | 51.285 | 23.697 | 0 | 0 | 55.666 | 35.524 | [5 empty] | 0 | 26.136 | 29 | 3.2584 | 3.022 | 2.0112 | 1.8182 | 1.2039 | 36.9466
2009-04-10 | 6:02 | 0 | 19.304 | 0 | 2 | 0 | 54.716 | 54.509 | 28.891 | 28.65 | 36.124 | 25.23 | 11.305 | 2 | 0 | 61.505 | 61.841 | 51.192 | 23.646 | 0 | 0 | 55.526 | 35.402 | [5 empty] | 0 | 26.066 | 30 | 3.3044 | 3.0658 | 2.0131 | 1.8182 | 1.2476 | 37.7557
2009-04-10 | 6:03 | 1 | 19.181 | 0 | 2 | 0 | 54.625 | 54.42 | 28.866 | 28.577 | 36.993 | 25.252 | 11.277 | 2 | 0 | 61.519 | 61.834 | 51.185 | 23.685 | 0 | 0 | 55.519 | 35.395 | [5 empty] | 19.181 | 26.048 | 31 | 3.3125 | 3.0735 | 2.0134 | 1.8182 | 1.2553 | 37.8968
2009-04-10 | 6:04 | 0 | 19.206 | 0 | 3 | 1 | 54.558 | 54.397 | 28.962 | 28.601 | 37.509 | 25.252 | 11.277 | 2 | 0 | 61.565 | 61.834 | 51.208 | 23.685 | 0 | 0 | 55.519 | 35.395 | [5 empty] | 0 | 25.957 | 32 | 3.3125 | 3.0735 | 2.0134 | 1.8182 | 1.2553 | 37.8968
2009-04-10 | 6:05 | 0 | 19.206 | 0 | 2 | 0 | 54.625 | 54.373 | 29.035 | 28.648 | 38.074 | 25.372 | 11.277 | 1 | 0 | 61.588 | 61.857 | 51.208 | 23.565 | 0 | 0 | 55.519 | 35.395 | [5 empty] | 0 | 25.977 | 0 | 3.3125 | 3.0735 | 2.0134 | 1.8182 | 1.2553 | 37.8968
2009-04-10 | 6:06 | 0 | 19.239 | 0 | 2 | 0 | 54.632 | 54.427 | 29.138 | 28.802 | 38.552 | 25.524 | 11.212 | 2 | 0 | 61.594 | 61.818 | 51.192 | 23.839 | 0 | 0 | 55.573 | 35.45 | [5 empty] | 0 | 25.83 | 1 | 3.3315 | 3.0915 | 1.9607 | 1.7647 | 1.3268 | 39.8267
2009-04-10 | 6:07 | 1 | 19.181 | 0 | 2 | 0 | 54.74 | 54.441 | 29.3 | 28.866 | 39.203 | 25.615 | 11.204 | 2 | 0 | 61.61 | 61.88 | 51.185 | 23.685 | 0 | 0 | 55.543 | 35.395 | [5 empty] | 19.181 | 25.874 | 2 | 3.3338 | 3.0937 | 1.9608 | 1.7647 | 1.329 | 39.8653
2009-04-10 | 6:08 | 0 | 19.181 | 0 | 2 | 0 | 55.083 | 54.397 | 29.685 | 29.035 | 39.485 | 25.661 | 11.204 | 2 | 0 | 61.633 | 61.857 | 51.208 | 23.494 | 0 | 0 | 55.543 | 35.395 | [5 empty] | 0 | 26.048 | 3 | 3.3338 | 3.0937 | 1.9608 | 1.7647 | 1.329 | 39.8653
2009-04-10 | 6:09 | 0 | 19.181 | 0 | 3 | 0 | 55.062 | 54.763 | 30.094 | 29.325 | 39.789 | 25.855 | 11.277 | 2 | 0 | 61.654 | 61.857 | 51.185 | 23.589 | 0 | 0 | 55.543 | 35.371 | [5 empty] | 0 | 25.737 | 4 | 3.3125 | 3.0735 | 1.9599 | 1.7647 | 1.3088 | 39.5111
2009-04-10 | 6:10 | 0 | 19.239 | 0 | 2 | 0 | 55.435 | 54.908 | 30.776 | 29.717 | 40.078 | 25.813 | 11.335 | 1 | 0 | 61.706 | 61.886 | 51.239 | 23.621 | 0 | 0 | 55.543 | 35.371 | [5 empty] | 0 | 25.718 | 5 | 3.2956 | 3.0575 | 1.9593 | 1.7647 | 1.2928 | 39.2265
2009-04-10 | 6:11 | 1 | 19.264 | 0 | 2 | 0 | 55.757 | 55.069 | 31.355 | 30.271 | 40.573 | 25.958 | 11.31 | 2 | 0 | 61.729 | 61.886 | 51.192 | 23.55 | 0 | 0 | 55.573 | 35.426 | [5 empty] | 19.264 | 25.486 | 6 | 3.3029 | 3.0644 | 1.9595 | 1.7647 | 1.2997 | 39.3495
2009-04-10 | 6:12 | 0 | 19.231 | 0 | 2 | 0 | 56.138 | 55.358 | 31.877 | 30.864 | 41.083 | 25.951 | 11.179 | 2 | 0 | 61.677 | 61.88 | 51.208 | 23.518 | 0 | 0 | 55.589 | 35.395 | [5 empty] | 0 | 25.274 | 7 | 3.3411 | 3.1007 | 1.9611 | 1.7647 | 1.3359 | 39.9855
2009-04-10 | 6:13 | 0 | 19.231 | 0 | 2 | 0 | 56.768 | 55.657 | 32.382 | 31.419 | 41.482 | 26.071 | 11.204 | 2 | 0 | 61.722 | 61.88 | 51.232 | 23.518 | 0 | 0 | 55.566 | 35.419 | [5 empty] | 0 | 25.349 | 8 | 3.3338 | 3.0937 | 1.9608 | 1.7647 | 1.329 | 39.8653
2009-04-10 | 6:14 | 0 | 19.231 | 0 | 3 | 0 | 55.475 | 56.184 | 32.857 | 31.926 | 36.1 | 26.144 | 11.179 | 1 | 0 | 61.699 | 61.811 | 51.162 | 23.518 | 0 | 0 | 55.519 | 35.395 | [5 empty] | 0 | 23.549 | 9 | 3.3411 | 3.1007 | 1.9611 | 1.7647 | 1.3359 | 39.9855
2009-04-10 | 6:15 | 0 | 19.264 | 0 | 2 | 0 | 41.135 | 56.729 | 33.263 | 32.439 | 29.717 | 26.198 | 11.212 | 1 | 0 | 61.752 | 61.932 | 51.215 | 23.646 | 0 | 0 | 55.55 | 35.426 | [5 empty] | 0 | 8.696 | 10 | 3.3315 | 3.0915 | 1.9607 | 1.7647 | 1.3268 | 39.8267
2009-04-10 | 6:16 | 0 | 19.254 | 0 | 2 | 0 | 36.194 | 47.402 | 33.467 | 32.716 | 26.48 | 26.215 | 11.227 | 0 | 0 | 61.745 | 61.88 | 51.208 | 23.589 | 0 | 0 | 55.519 | 35.395 | [5 empty] | 0 | 3.478 | 11 | 3.3271 | 3.0874 | 1.9605 | 1.7647 | 1.3227 | 39.7542
2009-04-10 | 6:17 | 0 | 19.206 | 0 | 2 | 0 | 34.854 | 38.966 | 33.866 | 33.091 | 24.938 | 26.289 | 11.277 | 0 | 0 | 61.768 | 61.88 | 51.208 | 23.565 | 0 | 0 | 55.496 | 35.443 | [5 empty] | 0 | 1.763 | 12 | 3.3125 | 3.0735 | 1.9599 | 1.7647 | 1.3088 | 39.5111
2009-04-10 | 6:18 | 0 | 19.231 | 0 | 2 | 0 | 34.431 | 36.218 | 33.983 | 33.443 | 24.023 | 26.311 | 11.227 | 1 | 0 | 61.745 | 61.857 | 51.232 | 23.759 | 0 | 0 | 55.496 | 35.419 | [5 empty] | 0 | 0.988 | 13 | 3.3271 | 3.0874 | 1.9605 | 1.7647 | 1.3227 | 39.7542
2009-04-10 | 6:19 | 0 | 19.254 | 0 | 2 | 0 | 34.314 | 35.277 | 34.007 | 33.632 | 22.89 | 26.385 | 11.252 | 0 | 0 | 61.745 | 61.857 | 51.232 | 23.783 | 0 | 0 | 55.496 | 35.371 | [5 empty] | 0 | 0.682 | 14 | 3.3198 | 3.0804 | 1.9602 | 1.7647 | 1.3157 | 39.6329
2009-04-10 | 6:20 | 0 | 19.206 | 0 | 2 | 0 | 34.314 | 34.923 | 33.962 | 33.773 | 22.53 | 26.36 | 11.327 | 0 | 0 | 61.699 | 61.834 | 51.185 | 23.709 | 0 | 0 | 55.452 | 35.419 | [5 empty] | 0 | 0.541 | 15 | 3.298 | 3.0597 | 1.9593 | 1.7647 | 1.295 | 39.2659
2009-04-10 | 6:21 | 0 | 19.254 | 0 | 2 | 0 | 34.266 | 34.761 | 33.914 | 33.749 | 22.385 | 26.264 | 11.302 | 0 | 0 | 61.677 | 61.811 | 51.185 | 23.663 | 0 | 0 | 55.475 | 35.395 | [5 empty] | 0 | 0.517 | 16 | 3.3053 | 3.0666 | 1.9596 | 1.7647 | 1.3019 | 39.3888
2009-04-10 | 6:22 | 0 | 19.254 | 0 | 2 | 0 | 34.172 | 34.644 | 33.89 | 33.725 | 21.157 | 26.215 | 11.34 | 0 | 0 | 61.711 | 61.845 | 51.173 | 23.722 | 0 | 0 | 55.554 | 35.524 | [5 empty] | 0 | 0.447 | 17 | 3.2942 | 3.0561 | 1.9592 | 1.7647 | 1.2914 | 39.2018
2009-04-10 | 6:23 | 0 | 19.329 | 0 | 3 | 0 | 34.151 | 34.668 | 34.01 | 33.847 | 21.159 | 26.218 | 11.453 | 0 | 0 | 61.724 | 61.882 | 51.257 | 23.521 | 0 | 0 | 55.568 | 35.49 | [5 empty] | 0 | 0.304 | 18 | 3.2613 | 3.0248 | 1.9579 | 1.7647 | 1.2601 | 38.6382
2009-04-10 | 6:24 | 1 | 19.354 | 0 | 2 | 0 | 34.223 | 34.505 | 34.081 | 33.869 | 34.457 | 26.147 | 11.378 | 0 | 0 | 61.635 | 61.882 | 51.211 | 23.496 | 0 | 0 | 55.568 | 35.469 | [5 empty] | 19.354 | 0.354 | 19 | 3.2831 | 3.0456 | 1.9587 | 1.7647 | 1.2809 | 39.0135
2009-04-10 | 6:25 | 0 | 19.329 | 0 | 2 | 0 | 53.664 | 34.364 | 34.292 | 33.893 | 29.494 | 26.122 | 11.403 | 0 | 0 | 61.613 | 61.859 | 51.211 | 23.736 | 0 | 0 | 55.568 | 35.469 | [5 empty] | 0 | 19.771 | 20 | 3.2758 | 3.0386 | 1.9585 | 1.7647 | 1.2739 | 38.889
2009-04-10 | 6:26 | 0 | 19.329 | 1 | 2 | 0 | 42.707 | 42.143 | 34.268 | 34.058 | 24.7 | 26.002 | 11.378 | 1 | 0 | 61.567 | 61.813 | 51.187 | 23.567 | 0 | 0 | 55.545 | 35.445 | [5 empty] | 0 | 8.649 | 21 | 3.2831 | 3.0456 | 1.9587 | 1.7647 | 1.2809 | 39.0135
2009-04-10 | 6:27 | 0 | 19.329 | 0 | 1 | 0 | 36.878 | 48.711 | 34.175 | 34.129 | 22.773 | 25.882 | 11.403 | 0 | 0 | 61.544 | 61.813 | 51.211 | 23.69 | 0 | 0 | 55.545 | 35.421 | [5 empty] | 0 | 2.749 | 22 | 3.2758 | 3.0386 | 1.9585 | 1.7647 | 1.2739 | 38.889
2009-04-10 | 6:28 | 0 | 19.329 | 0 | 2 | 0 | 35.28 | 40.121 | 33.988 | 34.105 | 21.929 | 25.882 | 11.403 | 0 | 0 | 61.544 | 61.813 | 51.211 | 23.376 | 0 | 0 | 55.522 | 35.445 | [5 empty] | 0 | 1.175 | 23 | 3.2758 | 3.0386 | 1.9585 | 1.7647 | 1.2739 | 38.889
2009-04-10 | 6:29 | 0 | 19.354 | 0 | 2 | 0 | 34.715 | 36.548 | 33.799 | 33.964 | 21.689 | 25.857 | 11.33 | 0 | 0 | 61.478 | 61.77 | 51.211 | 23.592 | 0 | 0 | 55.498 | 35.445 | [5 empty] | 0 | 0.751 | 24 | 3.2971 | 3.0589 | 1.9593 | 1.7647 | 1.2942 | 39.2511
2009-04-10 | 6:30 | 0 | 19.354 | 0 | 2 | 0 | 34.409 | 35.469 | 33.589 | 33.751 | 20.556 | 25.833 | 11.428 | 1 | 0 | 61.478 | 61.77 | 51.211 | 23.567 | 0 | 0 | 55.477 | 35.397 | [5 empty] | 0 | 0.658 | 25 | 3.2686 | 3.0317 | 1.9582 | 1.7647 | 1.267 | 38.7639
2009-04-10 | 6:31 | 0 | 19.304 | 0 | 2 | 0 | 34.129 | 34.998 | 33.235 | 33.589 | 20.316 | 25.808 | 11.378 | 0 | 0 | 61.432 | 61.791 | 51.143 | 23.712 | 0 | 0 | 55.522 | 35.397 | [5 empty] | 0 | 0.54 | 26 | 3.2831 | 3.0456 | 1.9587 | 1.7647 | 1.2809 | 39.0135
2009-04-10 | 6:32 | 0 | 19.329 | 0 | 2 | 0 | 33.893 | 34.646 | 33.024 | 33.306 | 20.244 | 25.688 | 11.355 | 0 | 0 | 61.432 | 61.747 | 51.164 | 23.761 | 0 | 0 | 55.498 | 35.421 | [5 empty] | 0 | 0.587 | 27 | 3.2898 | 3.0519 | 1.959 | 1.7647 | 1.2872 | 39.1276
2009-04-10 | 6:33 | 0 | 19.329 | 0 | 1 | 0 | 33.634 | 34.364 | 32.742 | 33.048 | 20.169 | 25.713 | 11.378 | 0 | 0 | 61.41 | 61.724 | 51.164 | 23.567 | 0 | 0 | 55.498 | 35.421 | [5 empty] | 0 | 0.586 | 28 | 3.2831 | 3.0456 | 1.9587 | 1.7647 | 1.2809 | 39.0135
2009-04-10 | 6:34 | 0 | 19.304 | 0 | 2 | 0 | 33.328 | 34.058 | 32.577 | 32.787 | 20.021 | 25.664 | 11.305 | 0 | 0 | 61.389 | 61.724 | 51.12 | 23.69 | 0 | 0 | 55.498 | 35.421 | [5 empty] | 0 | 0.541 | 29 | 3.3044 | 3.0658 | 1.9596 | 1.7647 | 1.3011 | 39.3741
2009-04-10 | 6:35 | 0 | 19.329 | 0 | 2 | 0 | 33 | 33.775 | 32.363 | 32.577 | 30.725 | 25.617 | 11.254 | 0 | 0 | 61.366 | 61.702 | 51.12 | 23.592 | 0 | 0 | 55.477 | 35.421 | [5 empty] | 0 | 0.423 | 30 | 3.3192 | 3.0799 | 1.9602 | 1.7647 | 1.3152 | 39.6232
2009-04-10 | 6:36 | 0 | 19.304 | 0 | 2 | 0 | 51.533 | 33.493 | 32.314 | 32.385 | 30.026 | 25.544 | 11.279 | 0 | 0 | 61.343 | 61.679 | 51.096 | 23.69 | 0 | 0 | 55.498 | 35.421 | [5 empty] | 0 | 19.148 | 31 | 3.312 | 3.073 | 1.9599 | 1.7647 | 1.3083 | 39.5013
2009-04-10 | 6:37 | 0 | 19.304 | 0 | 2 | 0 | 44.652 | 36.172 | 32.218 | 32.264 | 23.013 | 25.519 | 11.305 | 1 | 0 | 61.343 | 61.679 | 51.05 | 23.545 | 0 | 0 | 55.498 | 35.445 | [5 empty] | 0 | 12.388 | 32 | 3.3044 | 3.0658 | 1.9596 | 1.7647 | 1.3011 | 39.3741
2009-04-10 | 6:38 | 0 | 19.329 | 0 | 2 | 1 | 36.313 | 49.467 | 32.098 | 32.144 | 21.28 | 25.472 | 11.254 | 0 | 0 | 61.343 | 61.679 | 51.05 | 23.712 | 0 | 0 | 55.498 | 35.445 | [5 empty] | 0 | 4.169 | 33 | 3.3192 | 3.0799 | 1.9602 | 1.7647 | 1.3152 | 39.6232
2009-04-10 | 6:39 | 0 | 19.279 | 0 | 1 | 0 | 33.751 | 41.509 | 32.024 | 32.073 | 20.389 | 25.374 | 11.33 | 0 | 0 | 61.298 | 61.679 | 51.073 | 23.761 | 0 | 0 | 55.498 | 35.421 | [5 empty] | 0 | 1.678 | 0 | 3.2971 | 3.0589 | 1.9593 | 1.7647 | 1.2942 | 39.2511
2009-04-10 | 6:40 | 0 | 19.324 | 0 | 2 | 0 | 32.878 | 35.909 | 31.924 | 31.924 | 19.719 | 25.323 | 11.325 | 0 | 0 | 61.247 | 61.585 | 51.045 | 23.732 | 0 | 0 | 55.449 | 35.392 | [5 empty] | 0 | 0.954 | 1 | 3.2986 | 3.0602 | 1.6232 | 1.4286 | 1.6317 | 49.4661
2009-04-10 | 6:41 | 0 | 19.299 | 0 | 2 | 0 | 32.404 | 34.005 | 31.779 | 31.826 | 19.669 | 25.345 | 11.274 | 0 | 0 | 61.247 | 61.631 | 51.045 | 23.707 | 0 | 0 | 55.403 | 35.44 | [5 empty] | 0 | 0.578 | 2 | 3.3134 | 3.0744 | 1.6238 | 1.4286 | 1.6458 | 49.6704
2009-04-10 | 6:42 | 0 | 19.329 | 0 | 2 | 0 | 32.193 | 33.235 | 31.639 | 31.735 | 19.259 | 25.374 | 11.279 | 0 | 0 | 61.181 | 61.562 | 50.933 | 23.665 | 0 | 0 | 55.37 | 35.337 | [5 empty] | 0 | 0.458 | 3 | 3.312 | 3.073 | 1.6238 | 1.4286 | 1.6444 | 49.6505
2009-04-10 | 6:43 | 0 | 19.221 | 0 | 2 | 0 | 31.914 | 32.728 | 31.384 | 31.504 | 18.429 | 25.338 | 11.144 | 0 | 0 | 61.17 | 61.551 | 50.921 | 23.653 | 0 | 0 | 55.323 | 35.337 | [5 empty] | 0 | 0.41 | 4 | 3.3513 | 3.1103 | 1.6254 | 1.4286 | 1.6818 | 50.1831
2009-04-10 | 6:44 | 0 | 19.221 | 0 | 1 | 0 | 31.745 | 32.421 | 31.193 | 31.36 | 17.987 | 25.291 | 11.219 | 1 | 0 | 61.17 | 61.53 | 50.898 | 23.653 | 0 | 0 | 55.37 | 35.313 | [5 empty] | 0 | 0.385 | 5 | 3.3294 | 3.0896 | 1.6245 | 1.4286 | 1.661 | 49.8887
2009-04-10 | 6:45 | 0 | 19.216 | 0 | 2 | 0 | 31.499 | 32.174 | 30.945 | 31.139 | 18.301 | 25.188 | 11.139 | 0 | 0 | 61.122 | 61.48 | 50.847 | 23.454 | 0 | 0 | 55.342 | 35.285 | [5 empty] | 0 | 0.36 | 6 | 3.3527 | 3.1117 | 1.6254 | 1.4286 | 1.6832 | 50.2026
2009-04-10 | 6:46 | 0 | 19.266 | 0 | 2 | 0 | 31.313 | 31.938 | 30.806 | 30.95 | 25.747 | 25.171 | 11.219 | 0 | 0 | 61.104 | 61.508 | 50.83 | 23.388 | 0 | 0 | 55.37 | 35.266 | [5 empty] | 0 | 0.363 | 7 | 3.3294 | 3.0896 | 1.6245 | 1.4286 | 1.661 | 49.8887
2009-04-10 | 6:47 | 0 | 19.266 | 0 | 2 | 0 | 47.206 | 31.723 | 30.661 | 30.759 | 31.938 | 25.146 | 11.169 | 0 | 0 | 61.104 | 61.485 | 50.807 | 23.484 | 0 | 0 | 55.37 | 35.337 | [5 empty] | 0 | 16.447 | 8 | 3.344 | 3.1034 | 1.6251 | 1.4286 | 1.6748 | 50.0854
2009-04-10 | 6:48 | 0 | 19.221 | 0 | 2 | 0 | 44.662 | 33.574 | 30.494 | 30.59 | 21.652 | 25.097 | 11.096 | 0 | 0 | 61.058 | 61.485 | 50.737 | 23.484 | 0 | 0 | 55.323 | 35.313 | [5 empty] | 0 | 14.072 | 9 | 3.3652 | 3.1236 | 1.6259 | 1.4286 | 1.6951 | 50.3695
2009-04-10 | 6:49 | 0 | 19.216 | 0 | 2 | 0 | 35.096 | 47.889 | 30.32 | 30.44 | 19.83 | 25.043 | 11.139 | 1 | 0 | 61.054 | 61.435 | 50.779 | 23.55 | 0 | 0 | 55.319 | 35.237 | [5 empty] | 0 | 4.656 | 10 | 3.3527 | 3.1117 | 1.6254 | 1.4286 | 1.6832 | 50.2026
2009-04-10 | 6:50 | 0 | 19.221 | 0 | 2 | 0 | 32.277 | 40.317 | 30.276 | 30.325 | 18.751 | 25.048 | 11.267 | 0 | 0 | 61.058 | 61.462 | 50.807 | 23.555 | 0 | 0 | 55.37 | 35.289 | [5 empty] | 0 | 1.952 | 11 | 3.3154 | 3.0763 | 1.6239 | 1.4286 | 1.6477 | 49.6983
2009-04-10 | 6:51 | 0 | 19.221 | 0 | 2 | 0 | 31.24 | 34.397 | 30.276 | 30.205 | 18.085 | 24.977 | 11.219 | 0 | 0 | 61.058 | 61.439 | 50.807 | 23.484 | 0 | 0 | 55.323 | 35.289 | [5 empty] | 0 | 1.035 | 12 | 3.3294 | 3.0896 | 1.6245 | 1.4286 | 1.661 | 49.8887
2009-04-10 | 6:52 | 0 | 19.266 | 0 | 2 | 0 | 30.759 | 32.372 | 30.251 | 30.107 | 18.306 | 25.002 | 11.267 | 0 | 0 | 61.015 | 61.439 | 50.76 | 23.508 | 0 | 0 | 55.3 | 35.242 | [5 empty] | 0 | 0.652 | 13 | 3.3154 | 3.0763 | 1.6239 | 1.4286 | 1.6477 | 49.6983
2009-04-10 | 6:53 | 0 | 19.216 | 0 | 1 | 0 | 30.487 | 31.524 | 30.077 | 30.077 | 17.881 | 24.997 | 11.214 | 0 | 0 | 60.987 | 61.391 | 50.732 | 23.526 | 0 | 0 | 55.295 | 35.167 | [5 empty] | 0 | 0.41 | 14 | 3.3309 | 3.091 | 1.6245 | 1.4286 | 1.6624 | 49.9085
2009-04-10 | 6:54 | 0 | 19.236 | 0 | 2 | 0 | 30.296 | 31.065 | 29.957 | 29.982 | 17.436 | 24.972 | 11.139 | 0 | 0 | 61.01 | 61.412 | 50.709 | 23.454 | 0 | 0 | 55.272 | 35.191 | [5 empty] | 0 | 0.314 | 15 | 3.3527 | 3.1117 | 1.6254 | 1.4286 | 1.6832 | 50.2026
2009-04-10 | 6:55 | 0 | 19.246 | 0 | 2 | 0 | 30.18 | 30.783 | 29.915 | 29.915 | 17.517 | 24.953 | 11.244 | 1 | 0 | 60.992 | 61.419 | 50.716 | 23.555 | 0 | 0 | 55.3 | 35.172 | [5 empty] | 0 | 0.265 | 16 | 3.3221 | 3.0827 | 1.6242 | 1.4286 | 1.6541 | 49.7898
2009-04-10 | 6:56 | 0 | 19.266 | 0 | 2 | 0 | 30.06 | 30.59 | 29.722 | 29.82 | 17.22 | 24.928 | 11.244 | 0 | 0 | 60.992 | 61.419 | 50.646 | 23.484 | 0 | 0 | 55.3 | 35.148 | [5 empty] | 0 | 0.24 | 17 | 3.3221 | 3.0827 | 1.6242 | 1.4286 | 1.6541 | 49.7898
2009-04-10 | 6:57 | 0 | 19.216 | 0 | 2 | 0 | 29.862 | 30.367 | 29.523 | 29.668 | 17.117 | 24.852 | 11.214 | 0 | 0 | 60.942 | 61.391 | 50.618 | 23.479 | 0 | 0 | 55.272 | 35.12 | [5 empty] | 0 | 0.194 | 18 | 3.3309 | 3.091 | 1.6245 | 1.4286 | 1.6624 | 49.9085
2009-04-10 | 6:58 | 1 | 19.266 | 0 | 3 | 0 | 42.035 | 30.229 | 29.457 | 29.506 | 30.59 | 24.904 | 11.342 | 0 | 0 | 60.946 | 61.373 | 50.646 | 23.53 | 0 | 0 | 55.3 | 35.148 | [5 empty] | 19.266 | 12.529 | 19 | 3.2936 | 3.0555 | 1.623 | 1.4286 | 1.627 | 49.3976
2009-04-10 | 6:59 | 0 | 19.216 | 0 | 2 | 0 | 43.58 | 32.127 | 29.307 | 29.356 | 22.251 | 24.779 | 11.287 | 0 | 0 | 60.896 | 61.323 | 50.641 | 23.55 | 0 | 0 | 55.251 | 35.12 | [5 empty] | 0 | 14.224 | 20 | 3.3096 | 3.0708 | 1.6237 | 1.4286 | 1.6422 | 49.6185
2009-04-10 | 7:00 | 0 | 19.236 | 0 | 2 | 0 | 33.804 | 46.169 | 29.236 | 29.212 | 19.191 | 24.779 | 11.337 | 1 | 0 | 60.896 | 61.3 | 50.595 | 23.526 | 0 | 0 | 55.228 | 35.12 | [5 empty] | 0 | 4.592 | 21 | 3.2951 | 3.0569 | 1.6231 | 1.4286 | 1.6283 | 49.4177
2009-04-10 | 7:01 | 0 | 19.236 | 0 | 2 | 0 | 30.945 | 37.588 | 29.187 | 29.114 | 18.671 | 24.779 | 11.287 | 0 | 0 | 60.896 | 61.3 | 50.595 | 23.501 | 0 | 0 | 55.228 | 35.144 | [5 empty] | 0 | 1.831 | 22 | 3.3096 | 3.0708 | 1.6237 | 1.4286 | 1.6422 | 49.6185
2009-04-10 | 7:02 | 0 | 19.236 | 0 | 2 | 0 | 29.957 | 32.439 | 29.258 | 29.043 | 18.08 | 24.779 | 11.362 | 0 | 0 | 60.876 | 61.3 | 50.595 | 23.599 | 0 | 0 | 55.228 | 35.144 | [5 empty] | 0 | 0.914 | 23 | 3.2878 | 3.05 | 1.6228 | 1.4286 | 1.6214 | 49.3167
2009-04-10 | 7:03 | 0 | 19.239 | 0 | 2 | 0 | 29.548 | 30.823 | 29.258 | 29.04 | 17.263 | 24.801 | 11.508 | 0 | 0 | 60.919 | 61.321 | 50.639 | 23.526 | 0 | 0 | 55.272 | 35.189 | [5 empty] | 0 | 0.508 | 24 | 3.2453 | 3.0096 | 1.6211 | 1.4286 | 1.581 | 48.7175
2009-04-10 | 7:04 | 0 | 19.231 | 0 | 2 | 0 | 29.322 | 30.166 | 29.082 | 29.082 | 17.353 | 24.769 | 11.4 | 0 | 0 | 60.844 | 61.291 | 50.494 | 23.565 | 0 | 0 | 55.265 | 35.182 | [5 empty] | 0 | 0.24 | 25 | 3.2767 | 3.0395 | 1.6224 | 1.4286 | 1.6109 | 49.1622
2009-04-10 | 7:05 | 0 | 19.239 | 0 | 2 | 0 | 29.258 | 29.812 | 29.018 | 29.018 | 17.187 | 24.801 | 11.483 | 1 | 0 | 60.896 | 61.3 | 50.571 | 23.621 | 0 | 0 | 55.295 | 35.189 | [5 empty] | 0 | 0.24 | 26 | 3.2526 | 3.0165 | 1.6214 | 1.4286 | 1.5879 | 48.8212
2009-04-10 | 7:06 | 0 | 19.206 | 0 | 3 | 0 | 29.106 | 29.636 | 28.792 | 28.937 | 17.006 | 24.769 | 11.501 | 0 | 0 | 60.844 | 61.27 | 50.564 | 23.66 | 0 | 0 | 55.242 | 35.134 | [5 empty] | 0 | 0.169 | 27 | 3.2473 | 3.0115 | 1.6212 | 1.4286 | 1.583 | 48.7466
2009-04-10 | 7:07 | 0 | 19.251 | 0 | 2 | 0 | 29.008 | 29.442 | 28.648 | 28.768 | 16.463 | 24.744 | 11.574 | 0 | 0 | 60.821 | 61.247 | 50.494 | 23.589 | 0 | 0 | 55.218 | 35.134 | [5 empty] | 0 | 0.24 | 28 | 3.2261 | 2.9913 | 1.6203 | 1.4286 | 1.5627 | 48.4414
2009-04-10 | 7:08 | 0 | 19.206 | 0 | 2 | 0 | 28.864 | 29.298 | 28.577 | 28.599 | 16.785 | 24.722 | 11.599 | 0 | 0 | 60.798 | 61.27 | 50.471 | 23.396 | 0 | 0 | 55.218 | 35.134 | [5 empty] | 0 | 0.265 | 29 | 3.2188 | 2.9844 | 1.62 | 1.4286 | 1.5558 | 48.336
2009-04-10 | 7:09 | 0 | 19.231 | 0 | 2 | 0 | 36.639 | 29.128 | 28.479 | 28.503 | 29.273 | 24.624 | 11.624 | 0 | 0 | 60.798 | 61.225 | 50.518 | 23.494 | 0 | 0 | 55.218 | 35.158 | [5 empty] | 0 | 8.136 | 30 | 3.2115 | 2.9775 | 1.6197 | 1.4286 | 1.5489 | 48.2301
2009-04-10 | 7:10 | 0 | 19.231 | 0 | 3 | 0 | 51.503 | 30.744 | 28.479 | 28.383 | 29.901 | 24.624 | 11.649 | 1 | 0 | 60.798 | 61.202 | 50.494 | 23.42 | 0 | 0 | 55.242 | 35.089 | [5 empty] | 0 | 23.12 | 31 | 3.2042 | 2.9706 | 1.6194 | 1.4286 | 1.542 | 48.1237
2009-04-10 | 7:11 | 1 | 19.181 | 0 | 2 | 0 | 53.612 | 47.033 | 28.479 | 28.358 | 30.479 | 24.624 | 11.722 | 2 | 0 | 60.775 | 61.247 | 50.448 | 23.565 | 0 | 0 | 55.242 | 35.134 | [5 empty] | 19.181 | 25.254 | 32 | 3.183 | 2.9504 | 1.6186 | 1.4286 | 1.5218 | 47.8103
2009-04-10 | 7:12 | 0 | 19.206 | 0 | 2 | 0 | 53.888 | 52.144 | 28.503 | 28.432 | 31.129 | 24.602 | 11.722 | 2 | 0 | 60.755 | 61.202 | 50.494 | 23.396 | 0 | 0 | 55.218 | 35.065 | [5 empty] | 0 | 25.456 | 33 | 3.183 | 2.9504 | 1.6186 | 1.4286 | 1.5218 | 47.8103
2009-04-10 | 7:13 | 0 | 19.181 | 0 | 2 | 0 | 53.979 | 53.085 | 28.623 | 28.432 | 31.539 | 24.649 | 11.845 | 2 | 0 | 60.775 | 61.225 | 50.518 | 23.516 | 0 | 0 | 55.242 | 35.11 | [5 empty] | 0 | 25.547 | 34 | 3.1471 | 2.9163 | 1.6171 | 1.4286 | 1.4877 | 47.2726
2009-04-10 | 7:14 | 0 | 19.206 | 0 | 3 | 0 | 54.254 | 53.293 | 28.768 | 28.479 | 32.188 | 24.673 | 11.797 | 1 | 0 | 60.798 | 61.202 | 50.518 | 23.494 | 0 | 0 | 55.172 | 35.089 | [5 empty] | 0 | 25.775 | 35 | 3.1611 | 2.9296 | 1.6177 | 1.4286 | 1.501 | 47.4839
2009-04-10 | 7:15 | 1 | 19.231 | 0 | 2 | 0 | 54.439 | 53.521 | 28.864 | 28.528 | 32.809 | 24.673 | 11.921 | 2 | 0 | 60.821 | 61.202 | 50.564 | 23.494 | 0 | 0 | 55.195 | 35.089 | [5 empty] | 19.231 | 25.911 | 36 | 3.125 | 2.8953 | 1.6162 | 1.4286 | 1.4667 | 46.9342
2009-04-10 | 7:16 | 0 | 19.231 | 0 | 2 | 0 | 54.875 | 53.841 | 28.913 | 28.623 | 33.395 | 24.722 | 11.921 | 2 | 0 | 60.844 | 61.202 | 50.518 | 23.42 | 0 | 0 | 55.195 | 35.065 | [5 empty] | 0 | 26.252 | 37 | 3.125 | 2.8953 | 1.6162 | 1.4286 | 1.4667 | 46.9342
2009-04-10 | 7:17 | 0 | 19.231 | 0 | 2 | 0 | 54.875 | 54.324 | 28.937 | 28.672 | 34.101 | 24.818 | 11.993 | 2 | 0 | 60.91 | 61.202 | 50.564 | 23.565 | 0 | 0 | 55.195 | 35.065 | [5 empty] | 0 | 26.203 | 38 | 3.104 | 2.8753 | 1.6154 | 1.4286 | 1.4468 | 46.6092
2009-04-10 | 7:18 | 0 | 19.231 | 0 | 2 | 0 | 54.919 | 54.485 | 28.913 | 28.648 | 34.969 | 24.889 | 11.895 | 2 | 0 | 60.933 | 61.202 | 50.585 | 23.638 | 0 | 0 | 55.172 | 35.065 | [5 empty] | 0 | 26.271 | 39 | 3.1326 | 2.9025 | 1.6165 | 1.4286 | 1.4739 | 47.0505
2009-04-10 | 7:19 | 1 | 19.231 | 1 | 2 | 0 | 54.852 | 54.53 | 28.913 | 28.697 | 35.981 | 25.011 | 11.943 | 1 | 0 | 60.978 | 61.225 | 50.585 | 23.734 | 0 | 0 | 55.195 | 35.089 | [5 empty] | 19.231 | 26.155 | 40 | 3.1186 | 2.8892 | 1.6159 | 1.4286 | 1.4606 | 46.8353
2009-04-10 | 7:20 | 0 | 19.206 | 0 | 2 | 1 | 54.852 | 54.6 | 28.962 | 28.719 | 36.591 | 25.132 | 11.921 | 2 | 0 | 61.001 | 61.202 | 50.585 | 23.589 | 0 | 0 | 55.148 | 35.11 | [5 empty] | 0 | 26.133 | 41 | 3.125 | 2.8953 | 1.6162 | 1.4286 | 1.4667 | 46.9342
2009-04-10 | 7:21 | 0 | 19.231 | 0 | 3 | 0 | 54.99 | 54.6 | 29.033 | 28.768 | 37.531 | 25.203 | 11.943 | 2 | 0 | 61.044 | 61.202 | 50.609 | 23.54 | 0 | 0 | 55.127 | 35.11 | [5 empty] | 0 | 26.222 | 0 | 3.1186 | 2.8892 | 1.6159 | 1.4286 | 1.4606 | 46.8353
2009-04-10 | 7:22 | 1 | 19.206 | 0 | 2 | 0 | 55.104 | 54.667 | 29.128 | 28.768 | 38.119 | 25.323 | 11.921 | 2 | 0 | 61.067 | 61.25 | 50.564 | 23.349 | 0 | 0 | 55.127 | 35.134 | [5 empty] | 19.206 | 26.336 | 1 | 3.125 | 2.8953 | 1.8093 | 1.6216 | 1.2736 | 40.7566
2009-04-10 | 7:23 | 0 | 19.229 | 0 | 2 | 0 | 55.424 | 54.782 | 29.224 | 28.839 | 38.657 | 25.394 | 11.966 | 2 | 0 | 61.09 | 61.247 | 50.585 | 23.516 | 0 | 0 | 55.102 | 35.11 | [5 empty] | 0 | 26.585 | 2 | 3.1119 | 2.8828 | 1.8087 | 1.6216 | 1.2612 | 40.5279
2009-04-10 | 7:24 | 0 | 19.229 | 0 | 2 | 0 | 55.722 | 55.057 | 29.273 | 28.935 | 39.057 | 25.539 | 11.991 | 1 | 0 | 61.113 | 61.247 | 50.609 | 23.562 | 0 | 0 | 55.081 | 35.132 | [5 empty] | 0 | 26.787 | 3 | 3.1046 | 2.8759 | 1.8084 | 1.6216 | 1.2543 | 40.4001
2009-04-10 | 7:25 | 0 | 19.249 | 0 | 2 | 0 | 55.676 | 55.286 | 29.513 | 28.984 | 39.387 | 25.634 | 11.991 | 2 | 0 | 61.136 | 61.247 | 50.585 | 23.707 | 0 | 0 | 55.081 | 35.11 | [5 empty] | 0 | 26.692 | 4 | 3.1046 | 2.8759 | 1.8084 | 1.6216 | 1.2543 | 40.4001
2009-04-10 | 7:26 | 1 | 19.249 | 0 | 2 | 0 | 55.699 | 55.424 | 29.803 | 29.175 | 39.715 | 25.61 | 12.016 | 2 | 0 | 61.136 | 61.247 | 50.609 | 23.682 | 0 | 0 | 55.102 | 35.155 | [5 empty] | 19.249 | 26.524 | 5 | 3.0973 | 2.869 | 1.8081 | 1.6216 | 1.2473 | 40.2716
2009-04-10 | 7:27 | 0 | 19.229 | 0 | 3 | 0 | 55.767 | 55.424 | 30.212 | 29.44 | 40.069 | 25.659 | 12.041 | 2 | 0 | 61.156 | 61.225 | 50.609 | 23.611 | 0 | 0 | 55.102 | 35.155 | [5 empty] | 0 | 26.327 | 6 | 3.0901 | 2.8621 | 1.8078 | 1.6216 | 1.2404 | 40.1426
2009-04-10 | 7:28 | 0 | 19.204 | 0 | 2 | 0 | 56.089 | 55.447 | 30.742 | 29.778 | 40.396 | 25.779 | 11.966 | 1 | 0 | 61.179 | 61.291 | 50.632 | 23.611 | 0 | 0 | 55.081 | 35.132 | [5 empty] | 0 | 26.311 | 7 | 3.1119 | 2.8828 | 1.8087 | 1.6216 | 1.2612 | 40.5279
2009-04-10 | 7:29 | 0 | 19.204 | 0 | 2 | 0 | 56.471 | 55.699 | 31.296 | 30.332 | 40.796 | 25.875 | 12.064 | 2 | 0 | 61.179 | 61.247 | 50.585 | 23.516 | 0 | 0 | 55.057 | 35.11 | [5 empty] | 0 | 26.139 | 8 | 3.0834 | 2.8557 | 1.8076 | 1.6216 | 1.2341 | 40.0233
2009-04-10 | 7:30 | 0 | 19.204 | 0 | 2 | 0 | 53.384 | 55.974 | 31.85 | 30.886 | 34.38 | 25.995 | 11.966 | 2 | 0 | 61.202 | 61.247 | 50.585 | 23.682 | 0 | 0 | 55.057 | 35.11 | [5 empty] | 0 | 22.498 | 9 | 3.1119 | 2.8828 | 1.8087 | 1.6216 | 1.2612 | 40.5279
2009-04-10 | 7:31 | 0 | 19.204 | 0 | 2 | 0 | 39.432 | 56.179 | 32.38 | 31.416 | 29.153 | 26.044 | 12.016 | 0 | 0 | 61.202 | 61.247 | 50.609 | 23.732 | 0 | 0 | 55.034 | 35.132 | [5 empty] | 0 | 8.016 | 10 | 3.0973 | 2.869 | 1.8081 | 1.6216 | 1.2473 | 40.2716
2009-04-10 | 7:32 | 0 | 19.229 | 0 | 2 | 0 | 35.11 | 45.632 | 32.807 | 31.921 | 26.407 | 26.139 | 12.016 | 0 | 0 | 61.202 | 61.247 | 50.609 | 23.852 | 0 | 0 | 55.057 | 35.132 | [5 empty] | 0 | 3.189 | 11 | 3.0973 | 2.869 | 1.8081 | 1.6216 | 1.2473 | 40.2716
2009-04-10 | 7:33 | 0 | 19.229 | 0 | 2 | 0 | 33.933 | 37.624 | 33.254 | 32.38 | 24.815 | 26.117 | 12.041 | 1 | 0 | 61.202 | 61.225 | 50.609 | 23.803 | 0 | 0 | 55.125 | 35.132 | [5 empty] | 0 | 1.553 | 12 | 3.0901 | 2.8621 | 1.8078 | 1.6216 | 1.2404 | 40.1426
2009-04-10 | 7:34 | 0 | 19.261 | 0 | 2 | 0 | 33.637 | 35.234 | 33.448 | 32.862 | 23.57 | 26.245 | 12.097 | 0 | 0 | 61.209 | 61.277 | 50.616 | 23.763 | 0 | 0 | 55.132 | 35.187 | [5 empty] | 0 | 0.775 | 13 | 3.0738 | 2.8466 | 1.8072 | 1.6216 | 1.2249 | 39.8512
2009-04-10 | 7:35 | 0 | 19.204 | 0 | 2 | 0 | 33.605 | 34.404 | 33.488 | 33.089 | 22.743 | 26.309 | 12.114 | 0 | 0 | 61.202 | 61.225 | 50.585 | 23.562 | 0 | 0 | 55.102 | 35.227 | [5 empty] | 0 | 0.516 | 14 | 3.0688 | 2.8418 | 1.807 | 1.6216 | 1.2202 | 39.7622
2009-04-10 | 7:36 | 0 | 19.204 | 0 | 3 | 0 | 33.699 | 34.122 | 33.488 | 33.254 | 22.697 | 26.237 | 12.064 | 0 | 0 | 61.179 | 61.225 | 50.585 | 23.491 | 0 | 0 | 55.081 | 35.251 | [5 empty] | 0 | 0.445 | 15 | 3.0834 | 2.8557 | 1.8076 | 1.6216 | 1.2341 | 40.0233
2009-04-10 | 7:37 | 0 | 19.204 | 0 | 2 | 0 | 33.699 | 34.074 | 33.512 | 33.347 | 22.143 | 26.333 | 12.041 | 0 | 0 | 61.156 | 61.202 | 50.539 | 23.658 | 0 | 0 | 55.081 | 35.227 | [5 empty] | 0 | 0.352 | 16 | 3.0901 | 2.8621 | 1.8078 | 1.6216 | 1.2404 | 40.1426
2009-04-10 | 7:38 | 0 | 19.178 | 0 | 2 | 0 | 33.723 | 34.053 | 33.558 | 33.417 | 21.804 | 26.284 | 12.089 | 0 | 0 | 61.09 | 61.179 | 50.518 | 23.707 | 0 | 0 | 55.081 | 35.227 | [5 empty] | 0 | 0.306 | 17 | 3.0761 | 2.8488 | 1.8073 | 1.6216 | 1.2271 | 39.893
2009-04-10 | 7:39 | 0 | 19.249 | 0 | 2 | 0 | 33.675 | 34.005 | 33.675 | 33.44 | 21.78 | 26.284 | 12.164 | 0 | 0 | 61.067 | 61.136 | 50.494 | 23.732 | 0 | 0 | 55.057 | 35.179 | [5 empty] | 0 | 0.235 | 18 | 3.0542 | 2.828 | 1.8064 | 1.6216 | 1.2064 | 39.4986
2009-04-10 | 7:40 | 1 | 19.249 | 0 | 2 | 0 | 37.107 | 33.933 | 33.912 | 33.512 | 35.603 | 26.164 | 12.262 | 0 | 0 | 61.022 | 61.136 | 50.471 | 23.732 | 0 | 0 | 55.057 | 35.179 | [5 empty] | 19.249 | 3.595 | 19 | 3.0257 | 2.8009 | 1.8052 | 1.6216 | 1.1793 | 38.9746
2009-04-10 | 7:41 | 0 | 19.229 | 0 | 2 | 0 | 52.098 | 33.981 | 34.098 | 33.675 | 27.297 | 26.117 | 12.212 | 1 | 0 | 60.978 | 61.113 | 50.471 | 23.707 | 0 | 0 | 55.034 | 35.179 | [5 empty] | 0 | 18.423 | 20 | 3.0403 | 2.8147 | 1.8058 | 1.6216 | 1.1931 | 39.2432
2009-04-10 | 7:42 | 0 | 19.229 | 0 | 2 | 0 | 40.045 | 46.503 | 34.074 | 33.912 | 23.732 | 26.117 | 12.164 | 0 | 0 | 60.91 | 61.124 | 50.483 | 23.768 | 0 | 0 | 55.048 | 35.191 | [5 empty] | 0 | 6.133 | 21 | 3.0542 | 2.828 | 1.8064 | 1.6216 | 1.2064 | 39.4986
2009-04-10 | 7:43 | 0 | 19.231 | 0 | 2 | 0 | 36.029 | 45.934 | 33.962 | 34.031 | 22.675 | 26.046 | 12.24 | 0 | 0 | 60.937 | 61.095 | 50.497 | 23.783 | 0 | 0 | 55.039 | 35.206 | [5 empty] | 0 | 1.998 | 22 | 3.0321 | 2.807 | 1.8055 | 1.6216 | 1.1853 | 39.0931
2009-04-10 | 7:44 | 0 | 19.254 | 0 | 2 | 0 | 34.947 | 38.521 | 33.797 | 33.962 | 22.025 | 26.071 | 12.265 | 1 | 0 | 60.891 | 61.095 | 50.52 | 23.709 | 0 | 0 | 54.968 | 35.206 | [5 empty] | 0 | 0.985 | 23 | 3.0248 | 2.8 | 1.8052 | 1.6216 | 1.1784 | 38.9584
2009-04-10 | 7:45 | 0 | 19.231 | 0 | 2 | 0 | 34.524 | 35.983 | 33.538 | 33.773 | 21.615 | 26.024 | 12.338 | 0 | 0 | 60.891 | 61.072 | 50.52 | 23.709 | 0 | 0 | 54.947 | 35.23 | [5 empty] | 0 | 0.751 | 24 | 3.0036 | 2.7798 | 1.8043 | 1.6216 | 1.1582 | 38.5614
2009-04-10 | 7:46 | 0 | 19.231 | 0 | 1 | 0 | 34.244 | 35.16 | 33.304 | 33.562 | 21.253 | 25.975 | 12.363 | 0 | 0 | 60.871 | 61.072 | 50.476 | 23.685 | 0 | 0 | 54.924 | 35.184 | [5 empty] | 0 | 0.682 | 25 | 2.9963 | 2.7729 | 1.804 | 1.6216 | 1.1513 | 38.4241
2009-04-10 | 7:47 | 0 | 19.231 | 0 | 2 | 0 | 33.983 | 34.737 | 32.95 | 33.326 | 20.939 | 25.975 | 12.413 | 0 | 0 | 60.848 | 61.072 | 50.452 | 23.589 | 0 | 0 | 54.947 | 35.206 | [5 empty] | 0 | 0.657 | 26 | 2.9817 | 2.7591 | 1.8034 | 1.6216 | 1.1375 | 38.1476
2009-04-10 | 7:48 | 0 | 19.254 | 0 | 2 | 0 | 33.725 | 34.455 | 32.692 | 33.043 | 20.483 | 25.902 | 12.486 | 0 | 0 | 60.802 | 61.049 | 50.452 | 23.685 | 0 | 0 | 54.968 | 35.23 | [5 empty] | 0 | 0.682 | 27 | 2.9605 | 2.7389 | 1.8026 | 1.6216 | 1.1173 | 37.739
2009-04-10 | 7:49 | 0 | 19.254 | 0 | 2 | 0 | 33.421 | 34.148 | 32.431 | 32.763 | 20.578 | 25.902 | 12.511 | 0 | 0 | 60.825 | 61.026 | 50.452 | 23.543 | 0 | 0 | 54.947 | 35.254 | [5 empty] | 0 | 0.658 | 28 | 2.9532 | 2.732 | 1.8023 | 1.6216 | 1.1103 | 37.5977
2009-04-10 | 7:50 | 0 | 19.231 | 0 | 2 | 0 | 33.091 | 33.845 | 32.215 | 32.48 | 20.018 | 25.855 | 12.486 | 0 | 0 | 60.802 | 61.006 | 50.429 | 23.614 | 0 | 0 | 54.947 | 35.184 | [5 empty] | 0 | 0.611 | 29 | 2.9605 | 2.7389 | 1.8026 | 1.6216 | 1.1173 | 37.739
2009-04-10 | 7:51 | 0 | 19.231 | 0 | 1 | 0 | 33.538 | 33.515 | 32.046 | 32.238 | 33.538 | 25.806 | 12.511 | 0 | 0 | 60.78 | 61.026 | 50.406 | 23.759 | 0 | 0 | 54.924 | 35.136 | [5 empty] | 0 | 1.3 | 30 | 2.9532 | 2.732 | 1.8023 | 1.6216 | 1.1103 | 37.5977
2009-04-10 | 7:52 | 0 | 19.231 | 0 | 2 | 0 | 53.893 | 33.184 | 31.997 | 32.046 | 26.674 | 25.757 | 12.536 | 0 | 0 | 60.736 | 61.006 | 50.406 | 23.808 | 0 | 0 | 54.947 | 35.16 | [5 empty] | 0 | 21.847 | 31 | 2.9459 | 2.725 | 1.802 | 1.6216 | 1.1034 | 37.4557
2009-04-10 | 7:53 | 0 | 19.231 | 0 | 2 | 0 | 41.059 | 40.566 | 31.877 | 31.951 | 22.29 | 25.757 | 12.587 | 1 | 0 | 60.736 | 60.983 | 50.382 | 23.903 | 0 | 0 | 54.763 | 35.065 | [5 empty] | 0 | 9.108 | 32 | 2.9311 | 2.7109 | 1.8014 | 1.6216 | 1.0893 | 37.1638
2009-04-10 | 7:54 | 0 | 19.254 | 0 | 2 | 0 | 35.065 | 48.135 | 31.757 | 31.877 | 21.542 | 25.735 | 12.612 | 0 | 0 | 60.691 | 60.983 | 50.382 | 23.808 | 0 | 0 | 54.511 | 34.971 | [5 empty] | 0 | 3.188 | 33 | 2.9238 | 2.704 | 1.8011 | 1.6216 | 1.0824 | 37.0197
2009-04-10 | 7:55 | 0 | 19.254 | 0 | 2 | 0 | 33.232 | 39.107 | 31.757 | 31.757 | 20.385 | 25.71 | 12.66 | 0 | 0 | 60.691 | 60.96 | 50.406 | 23.808 | 0 | 0 | 54.373 | 35.019 | [5 empty] | 0 | 1.475 | 34 | 2.9098 | 2.6907 | 1.8005 | 1.6216 | 1.0691 | 36.7409
2009-04-10 | 7:56 | 0 | 19.254 | 0 | 2 | 0 | 32.551 | 34.923 | 31.637 | 31.637 | 20.483 | 25.661 | 12.758 | 1 | 0 | 60.668 | 60.96 | 50.382 | 23.83 | 0 | 0 | 54.007 | 35.043 | [5 empty] | 0 | 0.914 | 35 | 2.8813 | 2.6636 | 1.7994 | 1.6216 | 1.042 | 36.1634
2009-04-10 | 7:57 | 0 | 19.254 | 0 | 1 | 1 | 32.142 | 33.515 | 31.517 | 31.563 | 19.722 | 25.686 | 12.71 | 0 | 0 | 60.668 | 60.96 | 50.361 | 23.879 | 0 | 0 | 54.145 | 35.065 | [5 empty] | 0 | 0.579 | 36 | 2.8952 | 2.6769 | 1.7999 | 1.6216 | 1.0553 | 36.4477
2009-04-10 | 7:58 | 0 | 19.254 | 0 | 2 | 0 | 31.926 | 32.857 | 31.372 | 31.492 | 19.82 | 25.661 | 12.71 | 0 | 0 | 60.645 | 60.937 | 50.315 | 23.952 | 0 | 0 | 54.327 | 35.065 | [5 empty] | 0 | 0.434 | 0 | 2.8952 | 2.6769 | 1.7999 | 1.6216 | 1.0553 | 36.4477
2009-04-10 | 7:59 | 0 | 19.231 | 0 | 2 | 0 | 31.732 | 32.456 | 31.252 | 31.347 | 19.649 | 25.637 | 12.735 | 0 | 0 | 60.622 | 60.914 | 50.315 | 23.928 | 0 | 0 | 54.464 | 35.065 | [5 empty] | 0 | 0.385 | 1 | 2.888 | 2.67 | 1.378 | 1.2 | 1.47 | 50.8992
2009-04-10 | 8:00 | 0 | 19.254 | 0 | 2 | 0 | 31.588 | 32.191 | 31.107 | 31.178 | 18.982 | 25.59 | 12.735 | 0 | 0 | 60.622 | 60.914 | 50.268 | 23.928 | 0 | 0 | 54.579 | 35.043 | [5 empty] | 0 | 0.41 | 2 | 2.888 | 2.67 | 1.378 | 1.2 | 1.47 | 50.8992
2009-04-10 | 8:01 | 0 | 19.231 | 0 | 2 | 0 | 31.372 | 31.973 | 30.842 | 31.083 | 18.736 | 25.615 | 12.833 | 0 | 0 | 60.579 | 60.891 | 50.291 | 23.854 | 0 | 0 | 54.602 | 35.065 | [5 empty] | 0 | 0.289 | 3 | 2.8594 | 2.6428 | 1.3769 | 1.2 | 1.4428 | 50.4585
2009-04-10 | 8:02 | 0 | 19.231 | 0 | 1 | 0 | 31.227 | 31.757 | 30.72 | 30.842 | 30.384 | 25.566 | 12.906 | 0 | 0 | 60.602 | 60.88 | 50.186 | 23.962 | 0 | 0 | 54.635 | 35.029 | [5 empty] | 0 | 0.385 | 4 | 2.8382 | 2.6226 | 1.376 | 1.2 | 1.4226 | 50.1245
2009-04-10 | 8:03 | 0 | 19.229 | 0 | 2 | 0 | 52.053 | 31.536 | 30.502 | 30.668 | 27.272 | 25.514 | 12.881 | 0 | 0 | 60.551 | 60.844 | 50.172 | 23.947 | 0 | 0 | 54.667 | 34.993 | [5 empty] | 0 | 21.385 | 5 | 2.8455 | 2.6295 | 1.3763 | 1.2 | 1.4295 | 50.2394
2009-04-10 | 8:04 | 0 | 19.229 | 0 | 2 | 0 | 41.336 | 36.426 | 30.381 | 30.526 | 21.034 | 25.465 | 12.929 | 1 | 0 | 60.506 | 60.798 | 50.172 | 23.947 | 0 | 0 | 54.667 | 35.014 | [5 empty] | 0 | 10.81 | 6 | 2.8315 | 2.6163 | 1.3757 | 1.2 | 1.4163 | 50.0182
2009-04-10 | 8:05 | 0 | 19.229 | 0 | 2 | 0 | 34.146 | 47.605 | 30.259 | 30.381 | 20.041 | 25.443 | 12.758 | 0 | 0 | 60.506 | 60.821 | 50.172 | 23.925 | 0 | 0 | 54.691 | 35.014 | [5 empty] | 0 | 3.765 | 7 | 2.8813 | 2.6636 | 1.3778 | 1.2 | 1.4636 | 50.7965
2009-04-10 | 8:06 | 0 | 19.229 | 0 | 2 | 0 | 31.97 | 38.705 | 30.212 | 30.237 | 19.744 | 25.419 | 12.904 | 0 | 0 | 60.462 | 60.775 | 50.149 | 23.876 | 0 | 0 | 54.667 | 35.014 | [5 empty] | 0 | 1.733 | 8 | 2.8388 | 2.6232 | 1.376 | 1.2 | 1.4232 | 50.1337
2009-04-10 | 8:07 | 0 | 19.153 | 0 | 2 | 0 | 31.102 | 33.888 | 30.114 | 30.139 | 19.204 | 25.443 | 12.929 | 0 | 0 | 60.485 | 60.798 | 50.172 | 23.901 | 0 | 0 | 54.691 | 34.993 | [5 empty] | 0 | 0.963 | 9 | 2.8315 | 2.6163 | 1.3757 | 1.2 | 1.4163 | 50.0182
2009-04-10 | 8:08 | 0 | 19.229 | 0 | 1 | 0 | 30.693 | 32.211 | 30.092 | 30.068 | 19.375 | 25.419 | 12.954 | 1 | 0 | 60.485 | 60.775 | 50.149 | 23.852 | 0 | 0 | 54.691 | 34.993 | [5 empty] | 0 | 0.625 | 10 | 2.8242 | 2.6093 | 1.3754 | 1.2 | 1.4093 | 49.9021
2009-04-10 | 8:09 | 0 | 19.204 | 0 | 2 | 0 | 30.428 | 31.441 | 29.972 | 29.972 | 19.204 | 25.394 | 12.904 | 0 | 0 | 60.485 | 60.775 | 50.149 | 23.827 | 0 | 0 | 54.691 | 34.969 | [5 empty] | 0 | 0.456 | 11 | 2.8388 | 2.6232 | 1.376 | 1.2 | 1.4232 | 50.1337
2009-04-10 | 8:10 | 0 | 19.171 | 0 | 2 | 0 | 30.205 | 30.975 | 29.866 | 29.866 | 18.701 | 25.338 | 12.946 | 0 | 0 | 60.456 | 60.745 | 50.097 | 23.795 | 0 | 0 | 54.637 | 34.938 | [5 empty] | 0 | 0.339 | 12 | 2.8265 | 2.6115 | 1.3755 | 1.2 | 1.4115 | 49.9393
2009-04-10 | 8:11 | 0 | 19.204 | 0 | 2 | 0 | 30.139 | 30.742 | 29.754 | 29.874 | 18.857 | 25.419 | 12.929 | 0 | 0 | 60.44 | 60.752 | 50.128 | 23.827 | 0 | 0 | 54.621 | 34.993 | [5 empty] | 0 | 0.265 | 13 | 2.8315 | 2.6163 | 1.3757 | 1.2 | 1.4163 | 50.0182
2009-04-10 | 8:12 | 0 | 19.236 | 0 | 2 | 0 | 30.026 | 30.533 | 29.714 | 29.761 | 18.643 | 25.377 | 13.085 | 0 | 0 | 60.469 | 60.782 | 50.088 | 23.835 | 0 | 0 | 54.628 | 35.024 | [5 empty] | 0 | 0.265 | 14 | 2.786 | 2.5731 | 1.3739 | 1.2 | 1.3731 | 49.2839
2009-04-10 | 8:13 | 1 | 19.204 | 1 | 2 | 0 | 29.849 | 30.332 | 29.489 | 29.633 | 27.875 | 25.345 | 13.25 | 0 | 0 | 60.417 | 60.732 | 50.058 | 23.827 | 0 | 0 | 54.644 | 34.945 | [5 empty] | 19.204 | 0.216 | 15 | 2.738 | 2.5274 | 1.372 | 1.2 | 1.3274 | 48.4806
2009-04-10 | 8:14 | 0 | 19.171 | 0 | 2 | 0 | 48.79 | 30.131 | 29.337 | 29.457 | 27.025 | 25.242 | 13.243 | 0 | 0 | 60.364 | 60.679 | 50.004 | 23.771 | 0 | 0 | 54.637 | 34.89 | [5 empty] | 0 | 19.333 | 16 | 2.74 | 2.5293 | 1.372 | 1.2 | 1.3293 | 48.5153
2009-04-10 | 8:15 | 0 | 19.204 | 0 | 2 | 0 | 40.396 | 35.11 | 29.295 | 29.369 | 22.02 | 25.225 | 13.276 | 1 | 0 | 60.394 | 60.709 | 50.011 | 23.732 | 0 | 0 | 54.667 | 34.921 | [5 empty] | 0 | 11.027 | 17 | 2.7304 | 2.5202 | 1.3716 | 1.2 | 1.3202 | 48.3515
2009-04-10 | 8:16 | 0 | 19.204 | 0 | 2 | 0 | 32.993 | 45.931 | 29.153 | 29.273 | 21.034 | 25.176 | 13.2 | 0 | 0 | 60.394 | 60.686 | 50.034 | 23.781 | 0 | 0 | 54.691 | 34.945 | [5 empty] | 0 | 3.72 | 18 | 2.7526 | 2.5412 | 1.3725 | 1.2 | 1.3412 | 48.727
2009-04-10 | 8:17 | 0 | 19.229 | 0 | 2 | 0 | 30.766 | 36.825 | 29.175 | 29.128 | 20.336 | 25.176 | 13.349 | 0 | 0 | 60.371 | 60.663 | 49.99 | 23.852 | 0 | 0 | 54.691 | 34.945 | [5 empty] | 0 | 1.638 | 19 | 2.7092 | 2.5 | 1.3708 | 1.2 | 1.3 | 47.985
2009-04-10 | 8:18 | 0 | 19.204 | 0 | 2 | 0 | 29.947 | 32.355 | 29.153 | 29.008 | 19.596 | 25.129 | 13.472 | 1 | 0 | 60.351 | 60.686 | 50.034 | 23.827 | 0 | 0 | 54.644 | 34.969 | [5 empty] | 0 | 0.939 | 20 | 2.6734 | 2.466 | 1.3693 | 1.2 | 1.266 | 47.3544
2009-04-10 | 8:19 | 0 | 19.204 | 0 | 2 | 0 | 29.562 | 30.837 | 29.079 | 29.03 | 19.694 | 25.2 | 13.522 | 0 | 0 | 60.328 | 60.64 | 50.011 | 23.852 | 0 | 0 | 54.621 | 34.921 | [5 empty] | 0 | 0.532 | 21 | 2.6588 | 2.4521 | 1.3687 | 1.2 | 1.2521 | 47.0932
2009-04-10 | 8:20 | 0 | 19.204 | 0 | 1 | 0 | 29.344 | 30.188 | 29.03 | 29.008 | 19.447 | 25.129 | 13.472 | 0 | 0 | 60.328 | 60.64 | 49.943 | 23.707 | 0 | 0 | 54.621 | 34.897 | [5 empty] | 0 | 0.336 | 22 | 2.6734 | 2.466 | 1.3693 | 1.2 | 1.266 | 47.3544
2009-04-10 | 8:21 | 0 | 19.204 | 0 | 3 | 0 | 29.224 | 29.827 | 28.935 | 28.935 | 18.932 | 25.129 | 13.497 | 0 | 0 | 60.305 | 60.64 | 49.92 | 23.852 | 0 | 0 | 54.621 | 34.921 | [5 empty] | 0 | 0.289 | 23 | 2.6661 | 2.459 | 1.369 | 1.2 | 1.259 | 47.2241
2009-04-10 | 8:22 | 0 | 19.204 | 0 | 2 | 0 | 29.128 | 29.584 | 28.765 | 28.864 | 19.005 | 25.105 | 13.62 | 0 | 0 | 60.305 | 60.629 | 49.885 | 23.695 | 0 | 0 | 54.656 | 34.933 | [5 empty] | 0 | 0.264 | 24 | 2.6303 | 2.425 | 1.3676 | 1.2 | 1.225 | 46.5728
2009-04-10 | 8:23 | 0 | 19.108 | 0 | 2 | 0 | 28.964 | 29.396 | 28.626 | 28.699 | 18.392 | 25.036 | 13.552 | 0 | 0 | 60.218 | 60.556 | 49.855 | 23.736 | 0 | 0 | 54.579 | 34.902 | [5 empty] | 0 | 0.265 | 25 | 2.6501 | 2.4438 | 1.3684 | 1.2 | 1.2438 | 46.9351
2009-04-10 | 8:24 | 0 | 19.158 | 0 | 2 | 0 | 28.795 | 29.253 | 28.481 | 28.601 | 24.676 | 24.989 | 13.625 | 0 | 0 | 60.241 | 60.556 | 49.878 | 23.857 | 0 | 0 | 54.579 | 34.878 | [5 empty] | 0 | 0.194 | 26 | 2.6288 | 2.4236 | 1.3675 | 1.2 | 1.2236 | 46.546
2009-04-10 | 8:25 | 0 | 19.108 | 0 | 2 | 0 | 44.995 | 29.084 | 28.434 | 28.434 | 29.879 | 24.989 | 13.748 | 0 | 0 | 60.198 | 60.533 | 49.834 | 23.761 | 0 | 0 | 54.534 | 34.854 | [5 empty] | 0 | 16.561 | 27 | 2.593 | 2.3896 | 1.3661 | 1.2 | 1.1896 | 45.8759
2009-04-10 | 8:26 | 0 | 19.166 | 0 | 2 | 0 | 40.033 | 33.804 | 28.393 | 28.368 | 21.623 | 24.972 | 13.904 | 1 | 0 | 60.227 | 60.54 | 49.817 | 23.768 | 0 | 0 | 54.565 | 34.885 | [5 empty] | 0 | 11.665 | 28 | 2.5476 | 2.3464 | 1.3642 | 1.2 | 1.1464 | 44.9989
2009-04-10 | 8:27 | 0 | 19.191 | 0 | 2 | 0 | 32.078 | 44.334 | 28.393 | 28.344 | 20.492 | 25.021 | 13.929 | 0 | 0 | 60.205 | 60.54 | 49.864 | 23.744 | 0 | 0 | 54.518 | 34.864 | [5 empty] | 0 | 3.734 | 29 | 2.5403 | 2.3395 | 1.3639 | 1.2 | 1.1395 | 44.8555
2009-04-10 | 8:28 | 0 | 19.191 | 0 | 2 | 0 | 29.79 | 35.002 | 28.417 | 28.297 | 20.126 | 24.948 | 14.103 | 0 | 0 | 60.205 | 60.517 | 49.841 | 23.793 | 0 | 0 | 54.518 | 34.864 | [5 empty] | 0 | 1.493 | 30 | 2.4896 | 2.2913 | 1.3619 | 1.2 | 1.0913 | 43.8338
2009-04-10 | 8:29 | 0 | 19.191 | 0 | 3 | 0 | 29.043 | 31.019 | 28.466 | 28.322 | 19.757 | 24.948 | 14.005 | 1 | 0 | 60.182 | 60.517 | 49.841 | 23.744 | 0 | 0 | 54.541 | 34.84 | [5 empty] | 0 | 0.721 | 31 | 2.5181 | 2.3184 | 1.363 | 1.2 | 1.1184 | 44.4143
2009-04-10 | 8:30 | 0 | 19.191 | 0 | 2 | 0 | 28.707 | 29.741 | 28.466 | 28.322 | 18.449 | 24.948 | 13.954 | 0 | 0 | 60.182 | 60.517 | 49.817 | 23.624 | 0 | 0 | 54.518 | 34.885 | [5 empty] | 0 | 0.385 | 32 | 2.533 | 2.3325 | 1.3636 | 1.2 | 1.1325 | 44.7112
2009-04-10 | 8:31 | 0 | 19.166 | 0 | 2 | 0 | 28.488 | 29.212 | 28.273 | 28.368 | 17.831 | 24.899 | 14.03 | 0 | 0 | 60.159 | 60.494 | 49.794 | 23.648 | 0 | 0 | 54.518 | 34.84 | [5 empty] | 0 | 0.12 | 33 | 2.5109 | 2.3115 | 1.3627 | 1.2 | 1.1115 | 44.2675
2009-04-10 | 8:32 | 0 | 19.191 | 0 | 2 | 0 | 28.537 | 28.947 | 28.224 | 28.297 | 18.203 | 24.899 | 14.03 | 0 | 0 | 60.159 | 60.494 | 49.794 | 23.624 | 0 | 0 | 54.471 | 34.84 | [5 empty] | 0 | 0.24 | 34 | 2.5109 | 2.3115 | 1.3627 | 1.2 | 1.1115 | 44.2675
2009-04-10 | 8:33 | 0 | 19.191 | 0 | 2 | 0 | 28.417 | 28.827 | 28.103 | 28.199 | 18.326 | 24.899 | 14.005 | 0 | 0 | 60.136 | 60.494 | 49.794 | 23.744 | 0 | 0 | 54.427 | 34.816 | [5 empty] | 0 | 0.218 | 35 | 2.5181 | 2.3184 | 1.363 | 1.2 | 1.1184 | 44.4143
2009-04-10 | 8:34 | 0 | 19.191 | 0 | 3 | 0 | 28.297 | 28.731 | 28.008 | 28.079 | 18.004 | 24.828 | 14.005 | 0 | 0 | 60.136 | 60.474 | 49.747 | 23.624 | 0 | 0 | 54.427 | 34.792 | [5 empty] | 0 | 0.218 | 36 | 2.5181 | 2.3184 | 1.363 | 1.2 | 1.1184 | 44.4143
2009-04-10 | 8:35 | 0 | 19.191 | 0 | 2 | 0 | 28.177 | 28.562 | 27.959 | 27.934 | 17.512 | 24.852 | 14.005 | 0 | 0 | 60.093 | 60.451 | 49.771 | 23.695 | 0 | 0 | 54.404 | 34.792 | [5 empty] | 0 | 0.243 | 37 | 2.5181 | 2.3184 | 1.363 | 1.2 | 1.1184 | 44.4143
2009-04-10 | 8:36 | 0 | 19.158 | 0 | 2 | 0 | 40.471 | 28.385 | 27.927 | 27.856 | 29.06 | 24.796 | 13.947 | 0 | 0 | 60.04 | 60.399 | 49.696 | 23.663 | 0 | 0 | 54.327 | 34.785 | [5 empty] | 0 | 12.615 | 38 | 2.535 | 2.3345 | 1.3637 | 1.2 | 1.1345 | 44.7517
2009-04-10 | 8:37 | 1 | 19.184 | 0 | 2 | 0 | 51.278 | 31.781 | 27.856 | 27.856 | 29.685 | 24.796 | 14.193 | 2 | 0 | 60.063 | 60.399 | 49.673 | 23.736 | 0 | 0 | 54.327 | 34.809 | [5 empty] | 19.184 | 23.422 | 39 | 2.4634 | 2.2664 | 1.3608 | 1.2 | 1.0664 | 43.2889
2009-04-10 | 8:38 | 0 | 19.191 | 0 | 3 | 0 | 52.684 | 47.523 | 27.934 | 27.863 | 30.151 | 24.779 | 13.98 | 2 | 0 | 60.093 | 60.405 | 49.68 | 23.744 | 0 | 0 | 54.357 | 34.816 | [5 empty] | 0 | 24.821 | 40 | 2.5254 | 2.3253 | 1.3633 | 1.2 | 1.1253 | 44.5603
2009-04-10 | 8:39 | 0 | 19.216 | 0 | 2 | 0 | 53.097 | 51.444 | 27.983 | 27.863 | 30.536 | 24.779 | 14.103 | 1 | 0 | 60.093 | 60.405 | 49.726 | 23.815 | 0 | 0 | 54.38 | 34.792 | [5 empty] | 0 | 25.234 | 41 | 2.4896 | 2.2913 | 1.3619 | 1.2 | 1.0913 | 43.8338
2009-04-10 | 8:40 | 1 | 19.191 | 0 | 2 | 0 | 53.416 | 52.156 | 28.128 | 27.863 | 31.333 | 24.803 | 14.128 | 2 | 0 | 60.093 | 60.405 | 49.726 | 23.864 | 0 | 0 | 54.357 | 34.84 | [5 empty] | 19.191 | 25.553 | 42 | 2.4823 | 2.2844 | 1.3616 | 1.2 | 1.0844 | 43.6836
2009-04-10 | 8:41 | 0 | 19.191 | 0 | 2 | 0 | 54.175 | 52.569 | 28.248 | 27.934 | 32.152 | 24.803 | 13.98 | 2 | 0 | 60.113 | 60.405 | 49.726 | 23.888 | 0 | 0 | 54.334 | 34.84 | [5 empty] | 0 | 26.241 | 43 | 2.5254 | 2.3253 | 1.3633 | 1.2 | 1.1253 | 44.5603
2009-04-10 | 8:42 | 0 | 19.166 | 0 | 2 | 0 | 54.975 | 53.141 | 28.344 | 28.054 | 32.864 | 24.828 | 13.733 | 2 | 0 | 60.136 | 60.405 | 49.747 | 23.876 | 0 | 0 | 54.348 | 34.876 | [5 empty] | 0 | 26.921 | 44 | 2.5974 | 2.3937 | 1.3663 | 1.2 | 1.1937 | 45.9586
2009-04-10 | 8:43 | 0 | 19.229 | 0 | 2 | 0 | 54.943 | 54.187 | 28.405 | 28.14 | 33.84 | 24.911 | 13.743 | 2 | 0 | 60.173 | 60.442 | 49.808 | 23.827 | 0 | 0 | 54.301 | 34.876 | [5 empty] | 0 | 26.803 | 45 | 2.5944 | 2.3909 | 1.3661 | 1.2 | 1.1909 | 45.9035
2009-04-10 | 8:44 | 1 | 19.229 | 0 | 2 | 0 | 54.99 | 54.462 | 28.479 | 28.189 | 34.828 | 24.96 | 13.645 | 2 | 0 | 60.218 | 60.442 | 49.785 | 23.876 | 0 | 0 | 54.324 | 34.876 | [5 empty] | 19.229 | 26.801 | 46 | 2.623 | 2.4181 | 1.3673 | 1.2 | 1.2181 | 46.4382
2009-04-10 | 8:45 | 0 | 19.229 | 0 | 2 | 0 | 55.197 | 54.553 | 28.55 | 28.214 | 35.84 | 25.08 | 13.793 | 1 | 0 | 60.284 | 60.465 | 49.829 | 23.972 | 0 | 0 | 54.324 | 34.852 | [5 empty] | 0 | 26.983 | 47 | 2.5799 | 2.3771 | 1.3655 | 1.2 | 1.1771 | 45.6261
2009-04-10 | 8:46 | 0 | 19.274 | 0 | 3 | 0 | 55.426 | 54.67 | 28.55 | 28.285 | 36.639 | 25.154 | 13.743 | 2 | 0 | 60.307 | 60.465 | 49.808 | 23.901 | 0 | 0 | 54.301 | 34.876 | [5 empty] | 0 | 27.141 | 48 | 2.5944 | 2.3909 | 1.3661 | 1.2 | 1.1909 | 45.9035
2009-04-10 | 8:47 | 0 | 19.274 | 0 | 2 | 1 | 55.54 | 54.943 | 28.599 | 28.285 | 37.32 | 25.274 | 13.595 | 2 | 0 | 60.262 | 60.465 | 49.808 | 23.947 | 0 | 0 | 54.324 | 34.828 | [5 empty] | 0 | 27.255 | 49 | 2.6375 | 2.4319 | 1.3679 | 1.2 | 1.2319 | 46.7066
2009-04-10 | 8:48 | 1 | 19.229 | 0 | 2 | 0 | 55.746 | 55.127 | 28.67 | 28.334 | 37.861 | 25.298 | 13.695 | 1 | 0 | 60.373 | 60.465 | 49.852 | 23.925 | 0 | 0 | 54.324 | 34.828 | [5 empty] | 19.229 | 27.412 | 0 | 2.6084 | 2.4042 | 1.3667 | 1.2 | 1.2042 | 46.1669
2009-04-10 | 8:49 | 0 | 19.279 | 0 | 2 | 0 | 55.958 | 55.34 | 28.724 | 28.434 | 38.358 | 25.399 | 13.675 | 2 | 0 | 60.424 | 60.492 | 49.857 | 24.001 | 0 | 0 | 54.308 | 34.856 | [5 empty] | 0 | 27.524 | 1 | 2.6142 | 2.4098 | 5.6215 | 5.4545 | -3.0448 | -116.4692
2009-04-10 | 8:50 | 0 | 19.229 | 0 | 2 | 0 | 56.181 | 55.494 | 28.768 | 28.43 | 38.681 | 25.563 | 13.645 | 2 | 0 | 60.442 | 60.465 | 49.829 | 23.947 | 0 | 0 | 54.301 | 34.828 | [5 empty] | 0 | 27.751 | 2 | 2.623 | 2.4181 | 5.6218 | 5.4545 | -3.0365 | -115.7647
2009-04-10 | 8:51 | 0 | 19.249 | 0 | 2 | 0 | 56.227 | 55.725 | 28.839 | 28.479 | 39.035 | 25.61 | 13.595 | 2 | 0 | 60.492 | 60.492 | 49.88 | 23.977 | 0 | 0 | 54.285 | 34.856 | [5 empty] | 0 | 27.748 | 3 | 2.6375 | 2.4319 | 5.6224 | 5.4545 | -3.0226 | -114.601
2009-04-10 | 8:52 | 1 | 19.249 | 0 | 2 | 0 | 56.204 | 55.86 | 28.935 | 28.525 | 39.341 | 25.634 | 13.695 | 2 | 0 | 60.485 | 60.485 | 49.852 | 23.901 | 0 | 0 | 54.257 | 34.804 | [5 empty] | 19.249 | 27.679 | 4 | 2.6084 | 2.4042 | 5.6212 | 5.4545 | -3.0503 | -116.9415
2009-04-10 | 8:53 | 0 | 19.274 | 0 | 3 | 0 | 53.867 | 55.93 | 29.464 | 28.67 | 39.576 | 25.61 | 13.743 | 2 | 0 | 60.508 | 60.485 | 49.808 | 23.925 | 0 | 0 | 54.257 | 34.828 | [5 empty] | 0 | 25.197 | 5 | 2.5944 | 2.3909 | 5.6207 | 5.4545 | -3.0636 | -118.0837
2009-04-10 | 8:54 | 0 | 19.274 | 0 | 3 | 0 | 52.789 | 53.958 | 28.55 | 29.32 | 39.741 | 25.61 | 13.869 | 2 | 0 | 60.508 | 60.465 | 49.808 | 23.972 | 0 | 0 | 54.21 | 34.804 | [5 empty] | 0 | 23.469 | 6 | 2.5577 | 2.3561 | 5.6192 | 5.4545 | -3.0985 | -121.1412
2009-04-10 | 8:55 | 1 | 19.274 | 1 | 3 | 0 | 52.856 | 52.812 | 27.392 | 28.069 | 39.717 | 25.563 | 13.819 | 2 | 0 | 60.508 | 60.485 | 49.785 | 23.901 | 0 | 0 | 54.233 | 34.78 | [5 empty] | 19.274 | 24.787 | 7 | 2.5723 | 2.3699 | 5.6198 | 5.4545 | -3.0846 | -119.9174
2009-04-10 | 8:56 | 0 | 19.204 | 0 | 3 | 0 | 52.352 | 52.812 | 27.272 | 26.983 | 39.294 | 25.683 | 13.844 | 2 | 0 | 60.531 | 60.485 | 49.785 | 23.996 | 0 | 0 | 54.21 | 34.804 | [5 empty] | 0 | 25.369 | 8 | 2.565 | 2.363 | 5.6195 | 5.4545 | -3.0916 | -120.5276
2009-04-10 | 8:57 | 0 | 19.204 | 0 | 3 | 0 | 52.17 | 52.399 | 27.346 | 26.936 | 38.94 | 25.708 | 13.869 | 2 | 0 | 60.554 | 60.465 | 49.785 | 23.947 | 0 | 0 | 54.233 | 34.828 | [5 empty] | 0 | 25.234 | 9 | 2.5577 | 2.3561 | 5.6192 | 5.4545 | -3.0985 | -121.1412
2009-04-10 | 8:58 | 1 | 19.204 | 0 | 4 | 1 | 52.308 | 52.261 | 27.586 | 27.105 | 38.705 | 25.803 | 13.942 | 2 | 0 | 60.554 | 60.485 | 49.761 | 23.925 | 0 | 0 | 54.233 | 34.852 | [5 empty] | 19.204 | 25.203 | 10 | 2.5365 | 2.3359 | 5.6183 | 5.4545 | -3.1187 | -122.953
2009-04-10 | 8:59 | 0 | 19.234 | 0 | 2 | 0 | 52.609 | 52.427 | 28.265 | 27.446 | 38.806 | 25.833 | 13.849 | 3 | 0 | 60.581 | 60.492 | 49.766 | 23.955 | 0 | 0 | 54.215 | 34.88 | [5 empty] | 0 | 25.163 | 0 | 2.5636 | 2.3616 | 5.6194 | 5.4545 | -3.0929 | -120.65
2009-04-10 | 9:00 | 0 | 19.259 | 0 | 3 | 0 | 52.632 | 52.609 | 29.712 | 28.17 | 38.806 | 25.904 | 13.773 | 2 | 0 | 60.558 | 60.492 | 49.766 | 23.955 | 0 | 0 | 54.215 | 34.856 | [5 empty] | 0 | 24.462 | 1 | 2.5857 | 2.3826 | 1.2979 | 1.1321 | 1.2506 | 48.3643
2009-04-10 | 9:01 | 1 | 19.229 | 0 | 3 | 0 | 52.627 | 52.604 | 32.188 | 29.633 | 39.176 | 25.875 | 13.992 | 2 | 0 | 60.554 | 60.442 | 49.694 | 23.925 | 0 | 0 | 54.828 | 34.452 | [5 empty] | 19.229 | 22.994 | 2 | 2.5219 | 2.322 | 1.2953 | 1.1321 | 1.1899 | 47.1837
2009-04-10 | 9:02 | 0 | 19.304 | 0 | 3 | 0 | 52.679 | 52.656 | 34.928 | 32.169 | 39.98 | 25.904 | 14.045 | 2 | 0 | 60.581 | 60.335 | 49.661 | 23.989 | 2 | 0 | 60.433 | 23.459 | [5 empty] | 0 | 20.51 | 3 | 2.5065 | 2.3073 | 1.2946 | 1.1321 | 1.1753 | 46.8889
2009-04-10 | 9:03 | 0 | 19.261 | 0 | 3 | 0 | 53.12 | 52.592 | 37.33 | 34.768 | 40.597 | 25.84 | 13.904 | 2 | 0 | 60.494 | 60.227 | 49.038 | 23.984 | 0 | 0 | 61.437 | 21.792 | [5 empty] | 0 | 18.352 | 4 | 2.5476 | 2.3464 | 1.2963 | 1.1321 | 1.2143 | 47.6652
2009-04-10 | 9:04 | 1 | 19.271 | 0 | 3 | 0 | 54.87 | 52.966 | 38.983 | 37.079 | 41.827 | 25.848 | 14.062 | 1 | 0 | 60.547 | 60.234 | 48.45 | 23.967 | 0 | 0 | 61.69 | 21.799 | [5 empty] | 19.271 | 17.791 | 5 | 2.5015 | 2.3026 | 1.2944 | 1.1321 | 1.1706 | 46.7936
2009-04-10 | 9:05 | 0 | 19.271 | 0 | 2 | 0 | 49.824 | 54.387 | 40.016 | 38.724 | 34.447 | 25.872 | 14.135 | 2 | 0 | 60.524 | 60.211 | 47.922 | 23.991 | 0 | 0 | 61.647 | 22.184 | [5 empty] | 0 | 11.1 | 6 | 2.4803 | 2.2824 | 1.2936 | 1.1321 | 1.1504 | 46.38
2009-04-10 | 9:06 | 0 | 19.271 | 0 | 3 | 0 | 42.695 | 52.049 | 40.604 | 39.688 | 29.388 | 25.894 | 14.161 | 0 | 0 | 60.524 | 60.189 | 47.577 | 24.04 | 0 | 0 | 61.535 | 22.643 | [5 empty] | 0 | 3.007 | 7 | 2.4727 | 2.2752 | 1.2933 | 1.1321 | 1.1432 | 46.2309
2009-04-10 | 9:07 | 0 | 19.294 | 0 | 3 | 0 | 41.169 | 43.776 | 41.145 | 40.346 | 26.618 | 25.848 | 14.012 | 0 | 0 | 60.504 | 60.189 | 47.325 | 24.161 | 0 | 0 | 61.4 | 23.077 | [5 empty] | 0 | 0.823 | 8 | 2.5161 | 2.3165 | 1.295 | 1.1321 | 1.1844 | 47.0729
2009-04-10 | 9:08 | 0 | 19.271 | 0 | 2 | 0 | 40.956 | 41.638 | 41.403 | 40.863 | 25.654 | 25.799 | 14.135 | 1 | 0 | 60.504 | 60.143 | 47.164 | 24.016 | 0 | 0 | 61.289 | 23.437 | [5 empty] | 0 | 0.093 | 9 | 2.4803 | 2.2824 | 1.2936 | 1.1321 | 1.1504 | 46.38
2009-04-10 | 9:09 | 0 | 19.249 | 0 | 3 | 0 | 41.097 | 41.238 | 41.614 | 41.332 | 24.764 | 25.752 | 14.135 | 0 | 0 | 60.481 | 60.143 | 47.005 | 24.04 | 0 | 0 | 61.22 | 23.776 | [5 empty] | 0 | -0.235 | 10 | 2.4803 | 2.2824 | 1.2936 | 1.1321 | 1.1504 | 46.38
2009-04-10 | 9:10 | 0 | 19.304 | 0 | 2 | 0 | 41.363 | 41.293 | 41.645 | 41.669 | 24.097 | 25.759 | 14.02 | 0 | 0 | 60.51 | 60.173 | 46.965 | 24.072 | 0 | 0 | 61.138 | 24.193 | [5 empty] | 0 | -0.306 | 11 | 2.5138 | 2.3143 | 1.2949 | 1.1321 | 1.1822 | 47.0284
2009-04-10 | 9:11 | 0 | 19.282 | 0 | 3 | 0 | 41.528 | 41.482 | 41.411 | 41.741 | 22.868 | 25.661 | 13.947 | 0 | 0 | 60.488 | 60.152 | 46.874 | 23.999 | 0 | 0 | 61.049 | 24.553 | [5 empty] | 0 | -0.213 | 12 | 2.535 | 2.3345 | 1.2958 | 1.1321 | 1.2024 | 47.4311
2009-04-10 | 9:12 | 0 | 19.224 | 0 | 2 | 0 | 41.545 | 41.568 | 40.932 | 41.614 | 22.403 | 25.654 | 14.135 | 0 | 0 | 60.435 | 60.122 | 46.821 | 24.016 | 0 | 0 | 60.928 | 24.81 | [5 empty] | 0 | -0.069 | 13 | 2.4803 | 2.2824 | 1.2936 | 1.1321 | 1.1504 | 46.38
2009-04-10 | 9:13 | 0 | 19.249 | 0 | 3 | 0 | 41.379 | 41.614 | 40.37 | 41.121 | 22.064 | 25.629 | 13.914 | 0 | 0 | 60.412 | 60.122 | 46.706 | 24.161 | 0 | 0 | 60.793 | 25.124 | [5 empty] | 0 | 0.258 | 14 | 2.5446 | 2.3436 | 1.2962 | 1.1321 | 1.2115 | 47.611
2009-04-10 | 9:14 | 0 | 19.282 | 0 | 2 | 0 | 41.104 | 41.552 | 39.813 | 40.753 | 22.506 | 25.71 | 14.367 | 0 | 0 | 60.421 | 60.129 | 46.666 | 24.097 | 0 | 0 | 60.688 | 25.421 | [5 empty] | 0 | 0.351 | 15 | 2.4127 | 2.2182 | 1.2908 | 1.1321 | 1.0861 | 45.017
2009-04-10 | 9:15 | 0 | 19.249 | 0 | 3 | 0 | 48.907 | 41.238 | 39.241 | 40.04 | 40.04 | 25.678 | 14.58 | 0 | 0 | 60.369 | 60.054 | 46.615 | 24.097 | 0 | 0 | 60.599 | 25.735 | [5 empty] | 0 | 8.867 | 16 | 2.3507 | 2.1593 | 1.2883 | 1.1321 | 1.0272 | 43.6967
2009-04-10 | 9:16 | 0 | 19.249 | 0 | 2 | 0 | 51.04 | 43.683 | 38.818 | 39.452 | 29.099 | 25.654 | 14.653 | 0 | 0 | 60.346 | 60.054 | 46.568 | 24.161 | 0 | 0 | 60.481 | 25.943 | [5 empty] | 0 | 11.588 | 17 | 2.3294 | 2.139 | 1.2875 | 1.1321 | 1.007 | 43.228
2009-04-10 | 9:17 | 0 | 19.282 | 0 | 2 | 0 | 42.843 | 52.996 | 38.545 | 39.014 | 25.975 | 25.661 | 14.342 | 0 | 0 | 60.307 | 60.061 | 46.531 | 24.097 | 0 | 0 | 60.421 | 26.264 | [5 empty] | 0 | 3.829 | 18 | 2.42 | 2.2251 | 1.2911 | 1.1321 | 1.0931 | 45.1675
2009-04-10 | 9:18 | 0 | 19.282 | 0 | 3 | 0 | 40.212 | 44.741 | 38.332 | 38.684 | 25.107 | 25.686 | 14.515 | 1 | 0 | 60.307 | 60.04 | 46.461 | 24.121 | 0 | 0 | 60.33 | 26.529 | [5 empty] | 0 | 1.528 | 19 | 2.3696 | 2.1772 | 1.2891 | 1.1321 | 1.0452 | 44.107
2009-04-10 | 9:19 | 0 | 19.282 | 0 | 2 | 0 | 39.203 | 41.011 | 38.143 | 38.449 | 24.987 | 25.735 | 14.711 | 0 | 0 | 60.241 | 59.995 | 46.438 | 24.193 | 0 | 0 | 60.241 | 26.698 | [5 empty] | 0 | 0.754 | 20 | 2.3126 | 2.123 | 1.2868 | 1.1321 | 0.99092 | 42.8495
2009-04-10 | 9:20 | 0 | 19.282 | 0 | 3 | 0 | 38.614 | 39.719 | 37.863 | 38.263 | 23.903 | 25.686 | 14.414 | 0 | 0 | 60.264 | 60.04 | 46.414 | 24.072 | 0 | 0 | 60.173 | 26.89 | [5 empty] | 0 | 0.351 | 21 | 2.399 | 2.2052 | 1.2903 | 1.1321 | 1.0731 | 44.7316
2009-04-10 | 9:21 | 0 | 19.282 | 0 | 2 | 0 | 38.284 | 38.966 | 37.509 | 37.957 | 23.903 | 25.639 | 14.613 | 0 | 0 | 60.241 | 60.017 | 46.323 | 24.072 | 0 | 0 | 60.084 | 27.108 | [5 empty] | 0 | 0.327 | 22 | 2.3411 | 2.1501 | 1.2879 | 1.1321 | 1.018 | 43.4859
2009-04-10 | 9:22 | 0 | 19.282 | 0 | 2 | 0 | 37.957 | 38.59 | 37.016 | 37.626 | 24.097 | 25.59 | 14.613 | 0 | 0 | 60.241 | 60.017 | 46.3 | 24.121 | 0 | 0 | 60.029 | 27.311 | [5 empty] | 0 | 0.331 | 23 | 2.3411 | 2.1501 | 1.2879 | 1.1321 | 1.018 | 43.4859
2009-04-10 | 9:23 | 0 | 19.339 | 0 | 3 | 0 | 37.614 | 38.275 | 36.981 | 37.193 | 23.457 | 25.698 | 14.724 | 0 | 0 | 60.253 | 60.006 | 46.267 | 24.134 | 0 | 0 | 59.915 | 27.456 | [5 empty] | 0 | 0.421 | 24 | 2.3088 | 2.1194 | 1.2866 | 1.1321 | 0.98732 | 42.7639
2009-04-10 | 9:24 | 0 | 19.324 | 0 | 2 | 0 | 37.222 | 37.949 | 37.433 | 37.033 | 23.175 | 25.678 | 14.432 | 0 | 0 | 60.28 | 60.011 | 46.225 | 24.185 | 0 | 0 | 59.922 | 27.679 | [5 empty] | 0 | 0.189 | 25 | 2.3938 | 2.2002 | 1.2901 | 1.1321 | 1.0681 | 44.6214
2009-04-10 | 9:25 | 0 | 19.344 | 0 | 3 | 0 | 36.844 | 37.502 | 37.622 | 37.385 | 22.452 | 25.607 | 14.482 | 0 | 0 | 60.211 | 60.011 | 46.134 | 24.185 | 0 | 0 | 59.853 | 27.824 | [5 empty] | 0 | -0.541 | 26 | 2.3792 | 2.1864 | 1.2895 | 1.1321 | 1.0543 | 44.3127
2009-04-10 | 9:26 | 0 | 19.344 | 0 | 2 | 0 | 40.958 | 37.103 | 37.244 | 37.691 | 37.526 | 25.656 | 14.334 | 0 | 0 | 60.168 | 59.965 | 46.158 | 24.185 | 0 | 0 | 59.787 | 27.969 | [5 empty] | 0 | 3.267 | 27 | 2.4223 | 2.2273 | 1.2912 | 1.1321 | 1.0953 | 45.2155
2009-04-10 | 9:27 | 0 | 19.314 | 0 | 2 | 0 | 50.898 | 37.851 | 36.816 | 37.38 | 29.072 | 25.458 | 14.181 | 0 | 0 | 60.141 | 59.894 | 45.992 | 24.06 | 0 | 0 | 59.691 | 28.108 | [5 empty] | 0 | 13.518 | 28 | 2.4669 | 2.2697 | 1.293 | 1.1321 | 1.1376 | 46.1157
2009-04-10 | 9:28 | 0 | 19.294 | 0 | 3 | 0 | 41.423 | 50.555 | 36.371 | 36.981 | 24.3 | 25.482 | 14.007 | 1 | 0 | 60.118 | 59.915 | 46.06 | 24.18 | 0 | 0 | 59.668 | 28.229 | [5 empty] | 0 | 4.442 | 29 | 2.5176 | 2.3179 | 1.2951 | 1.1321 | 1.1858 | 47.1006
2009-04-10 | 9:29 | 0 | 19.294 | 0 | 2 | 0 | 38.32 | 43.702 | 36.041 | 36.533 | 22.856 | 25.433 | 13.736 | 0 | 0 | 60.095 | 59.894 | 45.992 | 24.18 | 0 | 0 | 59.579 | 28.349 | [5 empty] | 0 | 1.787 | 30 | 2.5965 | 2.3929 | 1.2983 | 1.1321 | 1.2608 | 48.5581
2009-04-10 | 9:30 | 0 | 19.324 | 0 | 2 | 0 | 37.15 | 39.219 | 35.883 | 36.163 | 22.79 | 25.463 | 13.914 | 0 | 0 | 60.1 | 59.899 | 46.02 | 24.21 | 0 | 0 | 59.607 | 28.474 | [5 empty] | 0 | 0.987 | 31 | 2.5446 | 2.3436 | 1.2962 | 1.1321 | 1.2115 | 47.611
2009-04-10 | 9:31 | 0 | 19.324 | 0 | 3 | 0 | 36.445 | 37.715 | 35.529 | 35.928 | 21.802 | 25.536 | 13.914 | 0 | 0 | 60.1 | 59.922 | 46.041 | 24.21 | 0 | 0 | 59.541 | 28.594 | [5 empty] | 0 | 0.517 | 32 | 2.5446 | 2.3436 | 1.2962 | 1.1321 | 1.2115 | 47.611
2009-04-10 | 9:32 | 0 | 19.294 | 0 | 2 | 0 | 35.995 | 36.911 | 35.313 | 35.617 | 21.483 | 25.433 | 13.884 | 0 | 0 | 60.049 | 59.871 | 45.922 | 24.109 | 0 | 0 | 59.534 | 28.709 | [5 empty] | 0 | 0.378 | 33 | 2.5534 | 2.3519 | 1.2965 | 1.1321 | 1.2198 | 47.7733
2009-04-10 | 9:33 | 0 | 19.344 | 0 | 3 | 0 | 35.67 | 36.445 | 35.012 | 35.388 | 20.475 | 25.512 | 14.012 | 0 | 0 | 60.056 | 59.899 | 45.927 | 24.234 | 0 | 0 | 59.541 | 28.834 | [5 empty] | 0 | 0.282 | 34 | 2.5161 | 2.3165 | 1.295 | 1.1321 | 1.1844 | 47.0729
2009-04-10 | 9:34 | 0 | 19.344 | 0 | 2 | 0 | 35.388 | 36.024 | 34.919 | 35.084 | 20.453 | 25.438 | 13.987 | 0 | 0 | 60.056 | 59.853 | 45.882 | 24.185 | 0 | 0 | 59.495 | 29.003 | [5 empty] | 0 | 0.304 | 35 | 2.5234 | 2.3234 | 1.2953 | 1.1321 | 1.1913 | 47.2113
2009-04-10 | 9:35 | 0 | 19.344 | 0 | 2 | 0 | 35.105 | 35.67 | 35.27 | 34.871 | 20.838 | 25.463 | 14.062 | 0 | 0 | 60.011 | 59.853 | 45.859 | 24.09 | 0 | 0 | 59.429 | 29.028 | [5 empty] | 0 | 0.234 | 36 | 2.5015 | 2.3026 | 1.2944 | 1.1321 | 1.1706 | 46.7936
2009-04-10 | 9:36 | 0 | 19.344 | 0 | 3 | 0 | 34.778 | 35.364 | 35.576 | 35.105 | 21.029 | 25.414 | 14.186 | 0 | 0 | 60.011 | 59.853 | 45.882 | 24.139 | 0 | 0 | 59.383 | 29.173 | [5 empty] | 0 | -0.327 | 37 | 2.4654 | 2.2683 | 1.293 | 1.1321 | 1.1362 | 46.0868
2009-04-10 | 9:37 | 0 | 19.344 | 0 | 2 | 0 | 35.763 | 35.06 | 35.388 | 35.553 | 34.801 | 25.367 | 14.186 | 0 | 0 | 59.988 | 59.81 | 45.836 | 24.185 | 0 | 0 | 59.337 | 29.268 | [5 empty] | 0 | 0.21 | 38 | 2.4654 | 2.2683 | 1.293 | 1.1321 | 1.1362 | 46.0868
2009-04-10 | 9:38 | 0 | 19.344 | 0 | 2 | 0 | 51.407 | 35.084 | 34.988 | 35.553 | 27.221 | 25.438 | 14.359 | 1 | 0 | 59.965 | 59.81 | 45.789 | 24.065 | 0 | 0 | 59.271 | 29.366 | [5 empty] | 0 | 15.854 | 39 | 2.4151 | 2.2204 | 1.2909 | 1.1321 | 1.0884 | 45.0653
2009-04-10 | 9:39 | 0 | 19.344 | 0 | 3 | 0 | 40.77 | 48.289 | 34.589 | 35.222 | 22.596 | 25.392 | 14.309 | 0 | 0 | 59.965 | 59.81 | 45.768 | 24.163 | 0 | 0 | 59.271 | 29.511 | [5 empty] | 0 | 5.548 | 40 | 2.4296 | 2.2343 | 1.2915 | 1.1321 | 1.1022 | 45.3649
2009-04-10 | 9:40 | 0 | 19.324 | 0 | 2 | 0 | 36.868 | 43.566 | 34.261 | 34.754 | 21.777 | 25.392 | 14.334 | 0 | 0 | 59.942 | 59.787 | 45.812 | 24.234 | 0 | 0 | 59.271 | 29.631 | [5 empty] | 0 | 2.114 | 41 | 2.4223 | 2.2273 | 1.2912 | 1.1321 | 1.0953 | 45.2155
2009-04-10 | 9:41 | 0 | 19.377 | 0 | 3 | 0 | 35.466 | 38.004 | 34.079 | 34.433 | 21.64 | 25.399 | 14.342 | 1 | 0 | 59.951 | 59.817 | 45.775 | 24.146 | 0 | 0 | 59.278 | 29.759 | [5 empty] | 0 | 1.033 | 42 | 2.42 | 2.2251 | 1.2911 | 1.1321 | 1.0931 | 45.1675
2009-04-10 | 9:42 | 0 | 19.324 | 0 | 2 | 0 | 34.754 | 36.093 | 33.814 | 34.12 | 21.946 | 25.367 | 14.359 | 0 | 0 | 59.899 | 59.764 | 45.745 | 24.139 | 0 | 0 | 59.205 | 29.8 | [5 empty] | 0 | 0.634 | 43 | 2.4151 | 2.2204 | 1.2909 | 1.1321 | 1.0884 | 45.0653
2009-04-10 | 9:43 | 0 | 19.375 | 0 | 2 | 0 | 34.314 | 35.299 | 33.701 | 33.938 | 20.625 | 25.372 | 14.389 | 0 | 0 | 59.928 | 59.794 | 45.749 | 24.239 | 0 | 0 | 59.121 | 29.95 | [5 empty] | 0 | 0.376 | 44 | 2.4063 | 2.2121 | 1.2906 | 1.1321 | 1.08 | 44.8838
2009-04-10 | 9:44 | 0 | 19.342 | 0 | 3 | 0 | 33.952 | 34.682 | 33.46 | 33.67 | 20.036 | 25.316 | 14.183 | 0 | 0 | 59.853 | 59.719 | 45.719 | 24.183 | 0 | 0 | 59.091 | 29.965 | [5 empty] | 0 | 0.282 | 45 | 2.4663 | 2.2691 | 1.293 | 1.1321 | 1.1371 | 46.1041
2009-04-10 | 9:45 | 0 | 19.367 | 0 | 2 | 0 | 33.67 | 34.306 | 33.388 | 33.483 | 19.812 | 25.244 | 14.233 | 0 | 0 | 59.853 | 59.719 | 45.675 | 24.161 | 0 | 0 | 59.114 | 30.014 | [5 empty] | 0 | 0.187 | 46 | 2.4518 | 2.2553 | 1.2924 | 1.1321 | 1.1232 | 45.8134
2009-04-10 | 9:46 | 0 | 19.4 | 0 | 3 | 0 | 33.515 | 34.007 | 33.656 | 33.35 | 19.794 | 25.323 | 14.216 | 0 | 0 | 59.906 | 59.748 | 45.705 | 24.023 | 0 | 0 | 59.121 | 30.141 | [5 empty] | 0 | 0.165 | 47 | 2.4567 | 2.26 | 1.2926 | 1.1321 | 1.1279 | 45.9126
2009-04-10 | 9:47 | 0 | 19.4 | 0 | 2 | 0 | 33.256 | 33.773 | 33.959 | 33.515 | 19.993 | 25.276 | 14.314 | 0 | 0 | 59.86 | 59.725 | 45.682 | 24.094 | 0 | 0 | 59.098 | 30.166 | [5 empty] | 0 | -0.259 | 48 | 2.4282 | 2.2329 | 1.2915 | 1.1321 | 1.1008 | 45.3351
2009-04-10 | 9:48 | 1 | 19.367 | 0 | 3 | 0 | 33.295 | 33.507 | 33.859 | 33.787 | 32.036 | 25.244 | 14.357 | 0 | 0 | 59.83 | 59.696 | 45.628 | 24.087 | 0 | 0 | 58.979 | 30.207 | [5 empty] | 19.367 | -0.492 | 49 | 2.4156 | 2.221 | 1.291 | 1.1321 | 1.0889 | 45.0773
2009-04-10 | 9:49 | 0 | 19.4 | 1 | 2 | 0 | 49.81 | 33.491 | 33.419 | 33.773 | 34.148 | 25.252 | 14.538 | 0 | 0 | 59.817 | 59.703 | 45.658 | 24.143 | 0 | 0 | 59.032 | 30.335 | [5 empty] | 0 | 16.037 | 50 | 2.3629 | 2.1709 | 1.2888 | 1.1321 | 1.0388 | 43.9625
2009-04-10 | 9:50 | 0 | 19.4 | 0 | 3 | 0 | 53.318 | 46.531 | 32.95 | 33.326 | 34.29 | 25.252 | 14.487 | 2 | 0 | 59.794 | 59.725 | 45.59 | 24.119 | 0 | 0 | 59.009 | 30.406 | [5 empty] | 0 | 19.992 | 51 | 2.3778 | 2.185 | 1.2894 | 1.1321 | 1.0529 | 44.2817
2009-04-10 | 9:51 | 0 | 19.425 | 0 | 3 | 1 | 54.098 | 52.217 | 32.62 | 32.809 | 34.596 | 25.252 | 14.563 | 1 | 0 | 59.817 | 59.682 | 45.635 | 24.094 | 0 | 0 | 58.897 | 30.406 | [5 empty] | 0 | 21.289 | 52 | 2.3557 | 2.164 | 1.2885 | 1.1321 | 1.0319 | 43.8046
2009-04-10 | 9:52 | 1 | 19.405 | 0 | 2 | 0 | 54.035 | 53.414 | 32.461 | 32.461 | 34.928 | 25.306 | 14.518 | 2 | 0 | 59.821 | 59.687 | 45.663 | 24.173 | 0 | 0 | 58.968 | 30.533 | [5 empty] | 19.405 | 21.574 | 0 | 2.3688 | 2.1764 | 1.2891 | 1.1321 | 1.0443 | 44.0882
2009-04-10 | 9:53 | 0 | 19.4 | 0 | 3 | 0 | 53.89 | 53.547 | 32.333 | 32.142 | 35.254 | 25.252 | 14.462 | 2 | 0 | 59.771 | 59.591 | 45.59 | 24.094 | 0 | 0 | 58.94 | 30.575 | [5 empty] | 0 | 21.748 | 1 | 2.3851 | 2.1919 | 2.7663 | 2.6087 | -0.41678 | -17.4745
2009-04-10 | 9:54 | 0 | 19.455 | 0 | 2 | 0 | 53.78 | 53.598 | 32.291 | 32.051 | 35.588 | 25.257 | 14.492 | 2 | 0 | 59.821 | 59.664 | 45.663 | 24.222 | 0 | 0 | 58.947 | 30.629 | [5 empty] | 0 | 21.729 | 2 | 2.3763 | 2.1836 | 2.766 | 2.6087 | -0.42508 | -17.8881
2009-04-10 | 9:55 | 1 | 19.43 | 0 | 3 | 0 | 54.035 | 53.507 | 32.363 | 31.978 | 35.964 | 25.281 | 14.196 | 1 | 0 | 59.844 | 59.687 | 45.642 | 24.197 | 0 | 0 | 58.902 | 30.749 | [5 empty] | 19.43 | 22.057 | 3 | 2.4625 | 2.2655 | 2.7695 | 2.6087 | -0.34315 | -13.9348
2009-04-10 | 9:56 | 0 | 19.48 | 0 | 3 | 0 | 54.079 | 53.78 | 32.412 | 32.051 | 36.55 | 25.281 | 14.394 | 2 | 0 | 59.865 | 59.664 | 45.663 | 24.124 | 0 | 0 | 58.902 | 30.798 | [5 empty] | 0 | 22.028 | 4 | 2.4049 | 2.2107 | 2.7671 | 2.6087 | -0.39795 | -16.5479
2009-04-10 | 9:57 | 0 | 19.48 | 0 | 2 | 0 | 53.942 | 53.897 | 32.838 | 32.051 | 37.349 | 25.186 | 14.419 | 2 | 0 | 59.865 | 59.664 | 45.642 | 24.244 | 0 | 0 | 58.924 | 30.894 | [5 empty] | 0 | 21.891 | 5 | 2.3976 | 2.2038 | 2.7669 | 2.6087 | -0.40487 | -16.8868
2009-04-10 | 9:58 | 0 | 19.48 | 0 | 3 | 0 | 53.78 | 53.78 | 33.684 | 32.412 | 38.267 | 25.186 | 14.394 | 1 | 0 | 59.91 | 59.664 | 45.663 | 24.244 | 0 | 0 | 58.879 | 30.918 | [5 empty] | 0 | 21.368 | 6 | 2.4049 | 2.2107 | 2.7671 | 2.6087 | -0.39795 | -16.5479
2009-04-10 | 9:59 | 1 | 19.48 | 0 | 2 | 0 | 53.804 | 53.666 | 35 | 33.189 | 39.37 | 25.208 | 14.492 | 2 | 0 | 59.933 | 59.664 | 45.663 | 24.148 | 0 | 0 | 58.813 | 30.967 | [5 empty] | 19.48 | 20.615 | 7 | 2.3763 | 2.1836 | 2.766 | 2.6087 | -0.42508 | -17.8881
2009-04-10 | 10:00 | 0 | 19.455 | 0 | 3 | 0 | 54.264 | 53.643 | 36.34 | 34.483 | 40.382 | 25.232 | 14.344 | 2 | 0 | 59.933 | 59.641 | 45.686 | 24.173 | 0 | 0 | 58.79 | 31.014 | [5 empty] | 0 | 19.781 | 8 | 2.4194 | 2.2246 | 2.7677 | 2.6087 | -0.38411 | -15.8763
2009-04-10 | 10:01 | 0 | 19.405 | 0 | 3 | 0 | 55.111 | 54.035 | 37.562 | 35.775 | 41.604 | 25.257 | 14.492 | 2 | 0 | 59.956 | 59.641 | 45.686 | 24.173 | 0 | 0 | 58.721 | 31.038 | [5 empty] | 0 | 19.336 | 9 | 2.3763 | 2.1836 | 2.766 | 2.6087 | -0.42508 | -17.8881
2009-04-10 | 10:02 | 0 | 19.43 | 0 | 3 | 0 | 50.823 | 54.768 | 38.313 | 36.928 | 33.402 | 25.208 | 14.518 | 1 | 0 | 59.979 | 59.618 | 45.756 | 24.173 | 0 | 0 | 58.698 | 31.134 | [5 empty] | 0 | 13.895 | 10 | 2.3688 | 2.1764 | 2.7657 | 2.6087 | -0.43228 | -18.2491
2009-04-10 | 10:03 | 0 | 19.425 | 0 | 2 | 0 | 41.762 | 52.583 | 38.942 | 37.698 | 29.155 | 25.132 | 14.512 | 1 | 0 | 59.995 | 59.657 | 45.819 | 24.217 | 0 | 0 | 58.717 | 31.227 | [5 empty] | 0 | 4.064 | 11 | 2.3705 | 2.1781 | 2.7658 | 2.6087 | -0.43062 | -18.1656
2009-04-10 | 10:04 | 0 | 19.45 | 0 | 3 | 0 | 39.554 | 42.915 | 39.272 | 38.284 | 26.311 | 25.132 | 14.364 | 0 | 0 | 59.995 | 59.657 | 45.843 | 24.242 | 0 | 0 | 58.694 | 31.298 | [5 empty] | 0 | 1.27 | 12 | 2.4136 | 2.219 | 2.7675 | 2.6087 | -0.38965 | -16.1439
2009-04-10 | 10:05 | 0 | 19.45 | 0 | 3 | 0 | 39.131 | 40.164 | 39.554 | 38.66 | 25.615 | 25.132 | 14.538 | 0 | 0 | 59.995 | 59.634 | 45.843 | 24.168 | 0 | 0 | 58.671 | 31.372 | [5 empty] | 0 | 0.471 | 13 | 2.3629 | 2.1709 | 2.7654 | 2.6087 | -0.43781 | -18.5284
2009-04-10 | 10:06 | 0 | 19.425 | 0 | 2 | 0 | 39.083 | 39.554 | 39.53 | 38.825 | 25.107 | 25.107 | 14.465 | 0 | 0 | 60.015 | 59.634 | 45.843 | 24.193 | 0 | 0 | 58.671 | 31.443 | [5 empty] | 0 | 0.258 | 14 | 2.3842 | 2.1911 | 2.7663 | 2.6087 | -0.41761 | -17.5157
2009-04-10 | 10:07 | 0 | 19.395 | 0 | 3 | 0 | 39.031 | 39.385 | 39.267 | 38.844 | 24.452 | 25.102 | 14.533 | 0 | 0 | 59.988 | 59.586 | 45.859 | 24.234 | 0 | 0 | 58.621 | 31.463 | [5 empty] | 0 | 0.187 | 15 | 2.3644 | 2.1723 | 2.7655 | 2.6087 | -0.43643 | -18.4585
2009-04-10 | 10:08 | 0 | 19.405 | 0 | 3 | 0 | 38.99 | 39.32 | 38.99 | 38.708 | 24.698 | 25.036 | 14.563 | 0 | 0 | 59.995 | 59.591 | 45.887 | 24.193 | 0 | 0 | 58.694 | 31.539 | [5 empty] | 0 | 0.282 | 16 | 2.3557 | 2.164 | 2.7652 | 2.6087 | -0.44473 | -18.8794
2009-04-10 | 10:09 | 0 | 19.405 | 0 | 3 | 0 | 38.779 | 39.2 | 38.119 | 38.356 | 23.543 | 24.987 | 14.512 | 0 | 0 | 59.949 | 59.591 | 45.796 | 24.168 | 0 | 0 | 58.648 | 31.517 | [5 empty] | 0 | 0.423 | 17 | 2.3705 | 2.1781 | 2.7658 | 2.6087 | -0.43062 | -18.1656
2009-04-10 | 10:10 | 0 | 19.405 | 0 | 2 | 0 | 38.425 | 38.966 | 37.016 | 37.603 | 24.747 | 25.036 | 14.563 | 1 | 0 | 59.949 | 59.568 | 45.887 | 24.097 | 0 | 0 | 58.605 | 31.612 | [5 empty] | 0 | 0.822 | 18 | 2.3557 | 2.164 | 2.7652 | 2.6087 | -0.44473 | -18.8794
2009-04-10 | 10:11 | 0 | 19.425 | 0 | 3 | 0 | 37.839 | 38.66 | 36.194 | 36.569 | 23.663 | 25.036 | 14.487 | 0 | 0 | 59.903 | 59.568 | 45.864 | 24.217 | 0 | 0 | 58.605 | 31.708 | [5 empty] | 0 | 1.27 | 19 | 2.3778 | 2.185 | 2.766 | 2.6087 | -0.4237 | -17.819
2009-04-10 | 10:12 | 0 | 19.425 | 0 | 3 | 0 | 43.972 | 38.098 | 35.722 | 35.746 | 37.275 | 25.011 | 14.661 | 0 | 0 | 59.883 | 59.545 | 45.864 | 24.168 | 0 | 0 | 58.536 | 31.757 | [5 empty] | 0 | 8.226 | 20 | 2.3271 | 2.1368 | 2.764 | 2.6087 | -0.47186 | -20.2766
2009-04-10 | 10:13 | 1 | 19.455 | 0 | 2 | 0 | 53.367 | 40.64 | 35.517 | 35.399 | 37.514 | 25.065 | 14.593 | 0 | 0 | 59.887 | 59.55 | 45.871 | 24.246 | 0 | 0 | 58.541 | 31.786 | [5 empty] | 19.455 | 17.968 | 21 | 2.3469 | 2.1557 | 2.7648 | 2.6087 | -0.45304 | -19.3035
2009-04-10 | 10:14 | 0 | 19.405 | 0 | 3 | 1 | 55.083 | 51.895 | 35.464 | 35.277 | 37.839 | 24.962 | 14.538 | 1 | 0 | 59.837 | 59.522 | 45.843 | 24.193 | 0 | 0 | 58.536 | 31.781 | [5 empty] | 0 | 19.806 | 22 | 2.3629 | 2.1709 | 2.7654 | 2.6087 | -0.43781 | -18.5284
2009-04-10 | 10:15 | 0 | 19.405 | 0 | 2 | 0 | 55.792 | 54.257 | 35.464 | 35.299 | 38.473 | 24.962 | 14.465 | 2 | 0 | 59.814 | 59.502 | 45.864 | 24.193 | 0 | 0 | 58.514 | 31.804 | [5 empty] | 0 | 20.493 | 0 | 2.3842 | 2.1911 | 2.7663 | 2.6087 | -0.41761 | -17.5157
2009-04-10 | 10:16 | 0 | 19.38 | 0 | 3 | 0 | 48.961 | 55.13 | 35.653 | 35.347 | 30.144 | 24.867 | 14.588 | 1 | 0 | 59.792 | 59.479 | 45.864 | 24.217 | 0 | 0 | 58.491 | 31.804 | [5 empty] | 0 | 13.614 | 1 | 2.3484 | 2.157 | 0.80132 | 0.64516 | 1.5119 | 64.3799
2009-04-10 | 10:17 | 0 | 19.38 | 0 | 2 | 0 | 39.906 | 52.284 | 35.701 | 35.464 | 26.794 | 24.818 | 14.44 | 1 | 0 | 59.792 | 59.479 | 45.864 | 24.143 | 0 | 0 | 58.447 | 31.828 | [5 empty] | 0 | 4.442 | 2 | 2.3915 | 2.198 | 0.80307 | 0.64516 | 1.5528 | 64.9327
2009-04-10 | 10:18 | 0 | 19.405 | 0 | 3 | 0 | 37.32 | 41.879 | 35.77 | 35.488 | 24.771 | 24.771 | 14.316 | 0 | 0 | 59.792 | 59.456 | 45.843 | 24.193 | 0 | 0 | 58.491 | 31.902 | [5 empty] | 0 | 1.832 | 3 | 2.4276 | 2.2323 | 0.80453 | 0.64516 | 1.5872 | 65.3807
2009-04-10 | 10:19 | 0 | 19.405 | 0 | 2 | 0 | 36.521 | 38.284 | 35.746 | 35.512 | 23.709 | 24.722 | 14.216 | 0 | 0 | 59.792 | 59.479 | 45.843 | 24.217 | 0 | 0 | 58.491 | 31.926 | [5 empty] | 0 | 1.009 | 4 | 2.4567 | 2.26 | 0.80571 | 0.64516 | 1.6148 | 65.7325
2009-04-10 | 10:20 | 0 | 19.405 | 0 | 2 | 0 | 36.194 | 37.158 | 35.44 | 35.512 | 23.759 | 24.673 | 14.316 | 0 | 0 | 59.814 | 59.456 | 45.864 | 24.119 | 0 | 0 | 58.47 | 31.997 | [5 empty] | 0 | 0.682 | 5 | 2.4276 | 2.2323 | 0.80453 | 0.64516 | 1.5872 | 65.3807
2009-04-10 | 10:21 | 0 | 19.455 | 0 | 3 | 0 | 36.009 | 36.739 | 35.093 | 35.306 | 23.427 | 24.703 | 14.347 | 0 | 0 | 59.819 | 59.484 | 45.871 | 24.148 | 0 | 0 | 58.475 | 32.051 | [5 empty] | 0 | 0.703 | 6 | 2.4186 | 2.2238 | 0.80417 | 0.64516 | 1.5786 | 65.27
2009-04-10 | 10:22 | 0 | 19.48 | 0 | 2 | 0 | 35.706 | 36.409 | 34.811 | 34.952 | 22.8 | 24.703 | 14.47 | 0 | 0 | 59.819 | 59.461 | 45.824 | 24.173 | 0 | 0 | 58.518 | 32.076 | [5 empty] | 0 | 0.754 | 7 | 2.3827 | 2.1897 | 0.80272 | 0.64516 | 1.5445 | 64.8222
2009-04-10 | 10:23 | 0 | 19.48 | 0 | 2 | 0 | 35.306 | 36.129 | 34.694 | 34.648 | 22.969 | 24.68 | 14.568 | 1 | 0 | 59.796 | 59.461 | 45.801 | 24.246 | 0 | 0 | 58.541 | 32.147 | [5 empty] | 0 | 0.658 | 8 | 2.3542 | 2.1626 | 0.80156 | 0.64516 | 1.5174 | 64.4558
2009-04-10 | 10:24 | 0 | 19.455 | 0 | 3 | 0 | 34.928 | 35.706 | 34.766 | 34.483 | 23.163 | 24.631 | 14.716 | 0 | 0 | 59.776 | 59.438 | 45.801 | 24.197 | 0 | 0 | 58.564 | 32.147 | [5 empty] | 0 | 0.445 | 9 | 2.3111 | 2.1216 | 0.79981 | 0.64516 | 1.4764 | 63.8851
2009-04-10 | 10:25 | 0 | 19.48 | 0 | 2 | 0 | 34.601 | 35.282 | 34.624 | 34.553 | 22.631 | 24.607 | 14.766 | 0 | 0 | 59.753 | 59.415 | 45.777 | 24.148 | 0 | 0 | 58.541 | 32.147 | [5 empty] | 0 | 0.048 | 10 | 2.2965 | 2.1078 | 0.79922 | 0.64516 | 1.4626 | 63.6875
2009-04-10 | 10:26 | 1 | 19.53 | 0 | 2 | 0 | 44.608 | 35.048 | 34.435 | 34.601 | 35.94 | 24.752 | 14.94 | 0 | 0 | 59.819 | 59.506 | 45.892 | 24.293 | 0 | 0 | 58.587 | 32.291 | [5 empty] | 19.53 | 10.007 | 11 | 2.2459 | 2.0596 | 0.79717 | 0.64516 | 1.4144 | 62.9798
2009-04-10 | 10:27 | 0 | 19.53 | 0 | 3 | 0 | 47.269 | 37.304 | 34.108 | 34.39 | 25.21 | 24.727 | 14.963 | 0 | 0 | 59.776 | 59.461 | 45.847 | 24.197 | 0 | 0 | 58.564 | 32.291 | [5 empty] | 0 | 12.879 | 12 | 2.2392 | 2.0532 | 0.7969 | 0.64516 | 1.4081 | 62.8839
2009-04-10 | 10:28 | 0 | 19.556 | 0 | 2 | 0 | 38.313 | 49.516 | 33.826 | 34.084 | 22.8 | 24.631 | 14.89 | 0 | 0 | 59.776 | 59.461 | 45.847 | 24.197 | 0 | 0 | 58.498 | 32.365 | [5 empty] | 0 | 4.229 | 13 | 2.2604 | 2.0734 | 0.79776 | 0.64516 | 1.4283 | 63.1864
2009-04-10 | 10:29 | 0 | 19.556 | 0 | 2 | 0 | 35.588 | 41.133 | 33.66 | 33.826 | 21.62 | 24.656 | 15.038 | 1 | 0 | 59.707 | 59.461 | 45.824 | 24.271 | 0 | 0 | 58.452 | 32.387 | [5 empty] | 0 | 1.762 | 14 | 2.2173 | 2.0325 | 0.79601 | 0.64516 | 1.3873 | 62.567
2009-04-10 | 10:30 | 0 | 19.603 | 0 | 2 | 0 | 34.577 | 36.763 | 33.567 | 33.613 | 22.295 | 24.656 | 15.284 | 0 | 0 | 59.73 | 59.461 | 45.824 | 24.271 | 0 | 0 | 58.498 | 32.436 | [5 empty] | 0 | 0.964 | 15 | 2.1457 | 1.9644 | 0.79311 | 0.64516 | 1.3192 | 61.4824
2009-04-10 | 10:31 | 0 | 19.581 | 0 | 2 | 0 | 34.084 | 35.352 | 33.354 | 33.45 | 20.703 | 24.656 | 15.259 | 0 | 0 | 59.73 | 59.461 | 45.871 | 24.222 | 0 | 0 | 58.518 | 32.461 | [5 empty] | 0 | 0.634 | 16 | 2.153 | 1.9713 | 0.79341 | 0.64516 | 1.3261 | 61.5959
2009-04-10 | 10:32 | 0 | 19.603 | 0 | 3 | 0 | 33.73 | 34.624 | 33.213 | 33.33 | 20.294 | 24.656 | 15.433 | 0 | 0 | 59.707 | 59.438 | 45.871 | 24.246 | 0 | 0 | 58.518 | 32.485 | [5 empty] | 0 | 0.4 | 17 | 2.1023 | 1.9231 | 0.79135 | 0.64516 | 1.278 | 60.7895
2009-04-10 | 10:33 | 0 | 19.581 | 0 | 2 | 0 | 33.45 | 34.177 | 33.285 | 33.189 | 20.001 | 24.631 | 15.483 | 0 | 0 | 59.707 | 59.395 | 45.824 | 24.246 | 0 | 0 | 58.429 | 32.436 | [5 empty] | 0 | 0.261 | 18 | 2.0878 | 1.9093 | 0.79076 | 0.64516 | 1.2641 | 60.5505
2009-04-10 | 10:34 | 0 | 19.581 | 0 | 2 | 0 | 33.237 | 33.895 | 33.495 | 33.189 | 20.048 | 24.582 | 15.458 | 0 | 0 | 59.641 | 59.395 | 45.754 | 24.173 | 0 | 0 | 58.429 | 32.485 | [5 empty] | 0 | 0.048 | 19 | 2.095 | 1.9162 | 0.79106 | 0.64516 | 1.2711 | 60.6704
2009-04-10 | 10:35 | 0 | 19.581 | 0 | 2 | 0 | 33.12 | 33.637 | 33.708 | 33.402 | 19.236 | 24.582 | 15.382 | 0 | 0 | 59.595 | 59.395 | 45.801 | 24.246 | 0 | 0 | 58.406 | 32.531 | [5 empty] | 0 | -0.282 | 20 | 2.1172 | 1.9373 | 0.79195 | 0.64516 | 1.2921 | 61.0299
2009-04-10 | 10:36 | 0 | 19.603 | 0 | 2 | 0 | 33.168 | 33.378 | 33.543 | 33.567 | 19.581 | 24.536 | 15.407 | 0 | 0 | 59.595 | 59.372 | 45.801 | 24.246 | 0 | 0 | 58.384 | 32.579 | [5 empty] | 0 | -0.399 | 21 | 2.1099 | 1.9303 | 0.79166 | 0.64516 | 1.2852 | 60.9125
2009-04-10 | 10:37 | 0 | 19.634 | 1 | 3 | 0 | 39.399 | 33.383 | 33.524 | 33.572 | 33.524 | 24.565 | 15.636 | 0 | 0 | 59.6 | 59.399 | 45.761 | 24.251 | 0 | 0 | 58.345 | 32.632 | [5 empty] | 0 | 5.827 | 22 | 2.0432 | 1.867 | 0.78896 | 0.64516 | 1.2218 | 59.7982
2009-04-10 | 10:38 | 0 | 19.659 | 0 | 2 | 0 | 48.144 | 34.347 | 33.218 | 33.455 | 25.07 | 24.541 | 15.611 | 1 | 0 | 59.577 | 59.376 | 45.782 | 24.3 | 0 | 0 | 58.322 | 32.677 | [5 empty] | 0 | 14.689 | 23 | 2.0505 | 1.8739 | 0.78925 | 0.64516 | 1.2287 | 59.9233
2009-04-10 | 10:39 | 0 | 19.634 | 0 | 2 | 0 | 37.942 | 48.053 | 32.842 | 33.242 | 22.349 | 24.565 | 15.883 | 0 | 0 | 59.577 | 59.376 | 45.761 | 24.251 | 0 | 0 | 58.279 | 32.701 | [5 empty] | 0 | 4.7 | 24 | 1.9713 | 1.7986 | 0.78604 | 0.64516 | 1.1534 | 58.5117
2009-04-10 | 10:40 | 0 | 19.634 | 0 | 2 | 0 | 34.794 | 41.327 | 32.632 | 32.89 | 21.65 | 24.541 | 15.883 | 0 | 0 | 59.577 | 59.353 | 45.805 | 24.251 | 0 | 0 | 58.299 | 32.656 | [5 empty] | 0 | 1.904 | 25 | 1.9713 | 1.7986 | 0.78604 | 0.64516 | 1.1534 | 58.5117
2009-04-10 | 10:41 | 0 | 19.634 | 0 | 3 | 0 | 33.665 | 36.134 | 32.417 | 32.584 | 21.456 | 24.516 | 15.785 | 1 | 0 | 59.577 | 59.331 | 45.782 | 24.276 | 0 | 0 | 58.279 | 32.701 | [5 empty] | 0 | 1.081 | 26 | 1.9998 | 1.8257 | 0.7872 | 0.64516 | 1.1806 | 59.0332
2009-04-10 | 10:42 | 0 | 19.634 | 0 | 2 | 0 | 33.031 | 34.44 | 32.201 | 32.37 | 21.047 | 24.565 | 15.908 | 0 | 0 | 59.534 | 59.331 | 45.805 | 24.227 | 0 | 0 | 58.299 | 32.677 | [5 empty] | 0 | 0.661 | 27 | 1.964 | 1.7917 | 0.78575 | 0.64516 | 1.1465 | 58.3763
2009-04-10 | 10:43 | 0 | 19.649 | 0 | 2 | 0 | 32.668 | 33.68 | 32.071 | 32.238 | 20.941 | 24.457 | 15.948 | 0 | 0 | 59.545 | 59.342 | 45.773 | 24.193 | 0 | 0 | 58.356 | 32.74 | [5 empty] | 0 | 0.43 | 28 | 1.9523 | 1.7806 | 0.78527 | 0.64516 | 1.1354 | 58.1574
2009-04-10 | 10:44 | 0 | 19.709 | 0 | 2 | 0 | 32.417 | 33.173 | 32.152 | 32.056 | 20.76 | 24.516 | 16.006 | 0 | 0 | 59.554 | 59.374 | 45.782 | 24.227 | 0 | 0 | 58.411 | 32.749 | [5 empty] | 0 | 0.361 | 29 | 1.9355 | 1.7645 | 0.78459 | 0.64516 | 1.1194 | 57.8355
2009-04-10 | 10:45 | 0 | 19.649 | 0 | 2 | 0 | 32.142 | 32.763 | 32.046 | 32.022 | 19.822 | 24.506 | 16.021 | 0 | 0 | 59.499 | 59.299 | 45.749 | 24.168 | 0 | 0 | 58.311 | 32.763 | [5 empty] | 0 | 0.12 | 30 | 1.9311 | 1.7604 | 0.78441 | 0.64516 | 1.1152 | 57.7513
2009-04-10 | 10:46 | 0 | 19.674 | 0 | 2 | 0 | 31.973 | 32.505 | 31.828 | 32.071 | 20.436 | 24.433 | 16.071 | 0 | 0 | 59.499 | 59.276 | 45.749 | 24.121 | 0 | 0 | 58.311 | 32.74 | [5 empty] | 0 | -0.098 | 31 | 1.9165 | 1.7465 | 0.78382 | 0.64516 | 1.1014 | 57.4679
2009-04-10 | 10:47 | 0 | 19.659 | 0 | 3 | 0 | 31.985 | 32.321 | 31.791 | 31.887 | 19.636 | 24.541 | 16.106 | 0 | 0 | 59.509 | 59.308 | 45.759 | 24.156 | 0 | 0 | 58.365 | 32.749 | [5 empty] | 0 | 0.098 | 32 | 1.9063 | 1.7369 | 0.78341 | 0.64516 | 1.0917 | 57.2669
2009-04-10 | 10:48 | 0 | 19.659 | 0 | 2 | 0 | 34.299 | 32.225 | 31.862 | 31.742 | 32.321 | 24.467 | 16.006 | 0 | 0 | 59.509 | 59.308 | 45.738 | 24.156 | 0 | 0 | 58.388 | 32.797 | [5 empty] | 0 | 2.557 | 33 | 1.9355 | 1.7645 | 0.78459 | 0.64516 | 1.1194 | 57.8355
2009-04-10 | 10:49 | 0 | 19.636 | 0 | 2 | 0 | 49.084 | 32.345 | 31.84 | 31.742 | 23.577 | 24.492 | 16.031 | 1 | 0 | 59.465 | 59.285 | 45.714 | 24.18 | 0 | 0 | 58.365 | 32.819 | [5 empty] | 0 | 17.342 | 34 | 1.9282 | 1.7576 | 0.7843 | 0.64516 | 1.1125 | 57.6949
2009-04-10 | 10:50 | 0 | 19.684 | 0 | 2 | 0 | 37.378 | 45.852 | 31.767 | 31.862 | 20.806 | 24.516 | 16.081 | 0 | 0 | 59.465 | 59.262 | 45.759 | 24.3 | 0 | 0 | 58.365 | 32.842 | [5 empty] | 0 | 5.516 | 35 | 1.9136 | 1.7438 | 0.78371 | 0.64516 | 1.0986 | 57.4107
2009-04-10 | 10:51 | 0 | 19.684 | 0 | 2 | 0 | 33.596 | 41.468 | 31.598 | 31.791 | 20.372 | 24.445 | 16.132 | 0 | 0 | 59.42 | 59.239 | 45.714 | 24.276 | 0 | 0 | 58.322 | 32.797 | [5 empty] | 0 | 1.805 | 36 | 1.8988 | 1.7297 | 0.7831 | 0.64516 | 1.0845 | 57.1162
2009-04-10 | 10:52 | 0 | 19.684 | 0 | 2 | 0 | 32.515 | 35.122 | 31.526 | 31.526 | 20.227 | 24.445 | 16.28 | 1 | 0 | 59.397 | 59.239 | 45.714 | 24.202 | 0 | 0 | 58.322 | 32.842 | [5 empty] | 0 | 0.989 | 37 | 1.8557 | 1.6887 | 0.78136 | 0.64516 | 1.0435 | 56.2351
2009-04-10 | 10:53 | 0 | 19.739 | 0 | 3 | 0 | 32.061 | 33.295 | 31.387 | 31.482 | 20.306 | 24.497 | 16.506 | 0 | 0 | 59.447 | 59.246 | 45.766 | 24.305 | 0 | 0 | 58.281 | 32.871 | [5 empty] | 0 | 0.579 | 38 | 1.7899 | 1.6261 | 0.77869 | 0.64516 | 0.98098 | 54.8077
2009-04-10 | 10:54 | 0 | 19.739 | 0 | 2 | 0 | 31.725 | 32.613 | 31.242 | 31.362 | 20.74 | 24.521 | 16.506 | 0 | 0 | 59.424 | 59.246 | 45.787 | 24.256 | 0 | 0 | 58.281 | 32.871 | [5 empty] | 0 | 0.363 | 39 | 1.7899 | 1.6261 | 0.77869 | 0.64516 | 0.98098 | 54.8077
2009-04-10 | 10:55 | 0 | 19.764 | 0 | 2 | 0 | 31.482 | 32.206 | 31.267 | 31.242 | 20.74 | 24.497 | 16.408 | 0 | 0 | 59.401 | 59.223 | 45.742 | 24.281 | 0 | 0 | 58.258 | 32.895 | [5 empty] | 0 | 0.24 | 40 | 1.8184 | 1.6533 | 0.77985 | 0.64516 | 1.0081 | 55.4394
2009-04-10 | 10:56 | 0 | 19.684 | 0 | 2 | 0 | 31.213 | 31.816 | 31.166 | 31.117 | 21.311 | 24.372 | 16.328 | 0 | 0 | 59.331 | 59.173 | 45.668 | 24.251 | 0 | 0 | 58.21 | 32.866 | [5 empty] | 0 | 0.096 | 41 | 1.8417 | 1.6754 | 0.78079 | 0.64516 | 1.0302 | 55.9405
2009-04-10 | 10:57 | 0 | 19.739 | 0 | 2 | 0 | 31.097 | 31.605 | 30.953 | 31.195 | 20.909 | 24.401 | 16.433 | 0 | 0 | 59.381 | 59.201 | 45.719 | 24.305 | 0 | 0 | 58.258 | 32.919 | [5 empty] | 0 | -0.098 | 42 | 1.8111 | 1.6463 | 0.77955 | 0.64516 | 1.0012 | 55.2801
2009-04-10 | 10:58 | 0 | 19.684 | 0 | 2 | 0 | 31.021 | 31.382 | 30.803 | 30.972 | 20.806 | 24.347 | 16.328 | 0 | 0 | 59.331 | 59.15 | 45.644 | 24.276 | 0 | 0 | 58.231 | 32.914 | [5 empty] | 0 | 0.049 | 43 | 1.8417 | 1.6754 | 0.78079 | 0.64516 | 1.0302 | 55.9405
2009-04-10 | 10:59 | 0 | 19.561 | 0 | 3 | 0 | 31.311 | 31.188 | 30.707 | 30.757 | 31.188 | 24.18 | 16.179 | 0 | 0 | 59.219 | 59.039 | 45.576 | 24.107 | 0 | 0 | 58.076 | 32.797 | [5 empty] | 0 | 0.554 | 44 | 1.8851 | 1.7167 | 0.78255 | 0.64516 | 1.0715 | 56.8408
2009-04-10 | 11:00 | 1 | 19.591 | 0 | 2 | 0 | 49.549 | 31.146 | 30.833 | 30.712 | 25.509 | 24.281 | 16.358 | 0 | 0 | 59.223 | 59.043 | 45.581 | 24.112 | 0 | 0 | 58.08 | 32.802 | [5 empty] | 19.591 | 18.837 | 45 | 1.833 | 1.6671 | 0.78044 | 0.64516 | 1.0219 | 55.7541
2009-04-10 | 11:01 | 0 | 19.566 | 0 | 2 | 0 | 37.689 | 42.882 | 30.808 | 30.833 | 21.993 | 24.305 | 16.383 | 1 | 0 | 59.178 | 59.02 | 45.604 | 24.112 | 0 | 0 | 58.123 | 32.826 | [5 empty] | 0 | 6.856 | 46 | 1.8257 | 1.6602 | 0.78014 | 0.64516 | 1.015 | 55.5973
2009-04-10 | 11:02 | 0 | 19.596 | 0 | 2 | 0 | 33.017 | 42.348 | 30.766 | 30.911 | 22.094 | 24.335 | 16.388 | 0 | 0 | 59.205 | 59.048 | 45.586 | 24.215 | 0 | 0 | 58.151 | 32.876 | [5 empty] | 0 | 2.106 | 47 | 1.8242 | 1.6588 | 0.78008 | 0.64516 | 1.0136 | 55.5659
2009-04-10 | 11:03 | 0 | 19.601 | 0 | 2 | 0 | 31.71 | 34.88 | 30.651 | 30.747 | 22.049 | 24.266 | 16.788 | 0 | 0 | 59.146 | 59.011 | 45.569 | 24.075 | 0 | 0 | 58.091 | 32.859 | [5 empty] | 0 | 0.963 | 48 | 1.7077 | 1.5481 | 0.77536 | 0.64516 | 0.90292 | 52.8724
2009-04-10 | 11:04 | 0 | 19.601 | 0 | 2 | 0 | 31.205 | 32.529 | 30.531 | 30.602 | 21.593 | 24.266 | 17.084 | 1 | 0 | 59.146 | 58.988 | 45.569 | 24.121 | 0 | 0 | 58.071 | 32.883 | [5 empty] | 0 | 0.603 | 49 | 1.6215 | 1.4661 | 0.77187 | 0.64516 | 0.82099 | 50.6301
2009-04-10 | 11:05 | 0 | 19.611 | 0 | 3 | 0 | 30.926 | 31.843 | 30.396 | 30.565 | 21.338 | 24.254 | 16.996 | 0 | 0 | 59.178 | 59.02 | 45.602 | 24.18 | 0 | 0 | 58.103 | 32.94 | [5 empty] | 0 | 0.361 | 50 | 1.6472 | 1.4905 | 0.77291 | 0.64516 | 0.84535 | 51.3213
2009-04-10 | 11:06 | 0 | 19.601 | 0 | 2 | 0 | 30.676 | 31.374 | 30.411 | 30.386 | 20.676 | 24.266 | 16.986 | 0 | 0 | 59.146 | 58.988 | 45.569 | 24.099 | 0 | 0 | 58.002 | 32.929 | [5 empty] | 0 | 0.29 | 51 | 1.6501 | 1.4933 | 0.77303 | 0.64516 | 0.84811 | 51.3985
2009-04-10 | 11:07 | 0 | 19.661 | 0 | 2 | 0 | 30.516 | 31.095 | 30.445 | 30.349 | 21.12 | 24.205 | 16.873 | 0 | 0 | 59.132 | 59 | 45.579 | 24.085 | 0 | 0 | 58.034 | 32.94 | [5 empty] | 0 | 0.167 | 52 | 1.683 | 1.5246 | 0.77436 | 0.64516 | 0.87939 | 52.252
2009-04-10 | 11:08 | 0 | 19.626 | 0 | 2 | 0 | 30.337 | 30.82 | 30.242 | 30.362 | 20.365 | 24.146 | 16.516 | 0 | 0 | 59.146 | 58.945 | 45.546 | 24.099 | 0 | 0 | 57.936 | 32.976 | [5 empty] | 0 | -0.025 | 53 | 1.7869 | 1.6234 | 0.77857 | 0.64516 | 0.97821 | 54.7422
2009-04-10 | 11:09 | 0 | 19.661 | 0 | 2 | 0 | 30.325 | 30.71 | 30.18 | 30.251 | 20.179 | 24.229 | 16.501 | 0 | 0 | 59.112 | 59 | 45.534 | 24.134 | 0 | 0 | 58.012 | 32.986 | [5 empty] | 0 | 0.074 | 54 | 1.7913 | 1.6275 | 0.77875 | 0.64516 | 0.98236 | 54.8405
2009-04-10 | 11:10 | 0 | 19.686 | 0 | 2 | 0 | 30.251 | 30.59 | 30.205 | 30.131 | 29.023 | 24.134 | 16.403 | 0 | 0 | 59.112 | 58.931 | 45.579 | 24.109 | 0 | 0 | 57.945 | 33.01 | [5 empty] | 0 | 0.12 | 55 | 1.8198 | 1.6546 | 0.77991 | 0.64516 | 1.0095 | 55.4711
2009-04-10 | 11:11 | 0 | 19.686 | 0 | 3 | 0 | 48.216 | 30.492 | 30.3 | 30.107 | 26.637 | 24.18 | 16.255 | 0 | 0 | 59.089 | 58.931 | 45.558 | 24.06 | 0 | 0 | 57.9 | 32.962 | [5 empty] | 0 | 18.109 | 56 | 1.8629 | 1.6956 | 0.78165 | 0.64516 | 1.0505 | 56.3868
2009-04-10 | 11:12 | 0 | 19.686 | 0 | 2 | 0 | 38.157 | 39.755 | 30.349 | 30.227 | 21.868 | 24.229 | 16.403 | 1 | 0 | 59.066 | 58.908 | 45.558 | 24.036 | 0 | 0 | 57.877 | 32.94 | [5 empty] | 0 | 7.93 | 57 | 1.8198 | 1.6546 | 0.77991 | 0.64516 | 1.0095 | 55.4711
2009-04-10 | 11:13 | 0 | 19.686 | 0 | 2 | 0 | 32.682 | 42.834 | 30.251 | 30.276 | 20.855 | 24.156 | 16.157 | 0 | 0 | 59.066 | 58.908 | 45.558 | 24.109 | 0 | 0 | 57.9 | 32.94 | [5 empty] | 0 | 2.406 | 58 | 1.8915 | 1.7227 | 0.78281 | 0.64516 | 1.0776 | 56.9702
2009-04-10 | 11:14 | 0 | 19.742 | 0 | 2 | 0 | 31.22 | 34.778 | 30.185 | 30.256 | 19.691 | 24.259 | 16.509 | 0 | 0 | 59.07 | 58.913 | 45.586 | 24.163 | 0 | 0 | 57.904 | 32.991 | [5 empty] | 0 | 0.964 | 59 | 1.789 | 1.6253 | 0.77866 | 0.64516 | 0.98015 | 54.7881
2009-04-10 | 11:15 | 0 | 19.711 | 0 | 2 | 0 | 30.71 | 32.083 | 30.107 | 30.036 | 19.711 | 24.229 | 15.983 | 0 | 0 | 59.043 | 58.886 | 45.579 | 23.989 | 0 | 0 | 57.834 | 32.962 | [5 empty] | 0 | 0.674 | 60 | 1.9422 | 1.7709 | 0.78486 | 0.64516 | 1.1257 | 57.9638
2009-04-10 | 11:16 | 0 | 19.734 | 0 | 2 | 0 | 30.401 | 31.294 | 30.041 | 30.016 | 19.053 | 24.33 | 16.632 | 0 | 0 | 59.048 | 58.936 | 45.539 | 24.114 | 0 | 0 | 57.838 | 32.969 | [5 empty] | 0 | 0.385 | 61 | 1.7532 | 1.5913 | 0.7772 | 0.64516 | 0.9461 | 53.9654
2009-04-10 | 11:17 | 0 | 19.764 | 0 | 3 | 0 | 30.21 | 30.884 | 30.041 | 29.896 | 19.324 | 24.354 | 17.001 | 1 | 0 | 59.07 | 58.892 | 45.539 | 24.09 | 0 | 0 | 57.838 | 33.015 | [5 empty] | 0 | 0.314 | 62 | 1.6457 | 1.4891 | 0.77285 | 0.64516 | 0.84396 | 51.2826
2009-04-10 | 11:18 | 0 | 19.764 | 0 | 2 | 0 | 30.016 | 30.595 | 29.945 | 29.896 | 20.161 | 24.403 | 17.323 | 0 | 0 | 59.048 | 58.892 | 45.562 | 24.114 | 0 | 0 | 57.815 | 33.015 | [5 empty] | 0 | 0.12 | 63 | 1.5519 | 1.4 | 0.76905 | 0.64516 | 0.75483 | 48.6379
2009-04-10 | 11:19 | 0 | 19.764 | 0 | 2 | 0 | 29.871 | 30.379 | 29.776 | 29.896 | 20.331 | 24.354 | 17.396 | 0 | 0 | 59.048 | 58.87 | 45.539 | 24.09 | 0 | 0 | 57.77 | 33.039 | [5 empty] | 0 | -0.025 | 64 | 1.5307 | 1.3798 | 0.76819 | 0.64516 | 0.73463 | 47.9933
2009-04-10 | 11:20 | 0 | 19.742 | 0 | 2 | 0 | 29.825 | 30.185 | 29.68 | 29.825 | 20.5 | 24.379 | 17.273 | 0 | 0 | 58.981 | 58.87 | 45.539 | 24.04 | 0 | 0 | 57.793 | 33.015 | [5 empty] | 0 | 0 | 65 | 1.5665 | 1.4138 | 0.76964 | 0.64516 | 0.76867 | 49.0693
2009-04-10 | 11:21 | 0 | 19.742 | 0 | 2 | 0 | 29.776 | 30.041 | 29.68 | 29.631 | 26.98 | 24.354 | 17.298 | 0 | 0 | 58.981 | 58.801 | 45.516 | 23.994 | 0 | 0 | 57.77 | 33.015 | [5 empty] | 0 | 0.145 | 66 | 1.5592 | 1.4069 | 0.76934 | 0.64516 | 0.76175 | 48.8546
2009-04-10 | 11:22 | 0 | 19.742 | 0 | 3 | 0 | 46.067 | 29.991 | 29.751 | 29.631 | 29.222 | 24.308 | 17.497 | 0 | 0 | 58.981 | 58.801 | 45.516 | 23.994 | 0 | 0 | 57.793 | 33.015 | [5 empty] | 0 | 16.436 | 67 | 1.5013 | 1.3518 | 0.767 | 0.64516 | 0.70667 | 47.0713
2009-04-10 | 11:23 | 0 | 19.704 | 0 | 2 | 0 | 39.205 | 36.763 | 29.81 | 29.714 | 21.836 | 24.271 | 17.383 | 1 | 0 | 58.943 | 58.765 | 45.502 | 23.957 | 0 | 0 | 57.756 | 32.979 | [5 empty] | 0 | 9.491 | 68 | 1.5345 | 1.3834 | 0.76834 | 0.64516 | 0.73822 | 48.1094
2009-04-10 | 11:24 | 0 | 19.737 | 0 | 2 | 0 | 32.658 | 43.42 | 29.771 | 29.817 | 21.412 | 24.349 | 17.466 | 0 | 0 | 58.952 | 58.794 | 45.532 | 24.014 | 0 | 0 | 57.717 | 33.034 | [5 empty] | 0 | 2.841 | 69 | 1.5103 | 1.3604 | 0.76736 | 0.64516 | 0.71525 | 47.3581
2009-04-10 | 11:25 | 0 | 19.704 | 0 | 2 | 0 | 30.823 | 34.811 | 29.665 | 29.739 | 20.873 | 24.246 | 17.361 | 0 | 0 | 58.922 | 58.742 | 45.478 | 24.004 | 0 | 0 | 57.665 | 33.003 | [5 empty] | 0 | 1.084 | 70 | 1.5409 | 1.3895 | 0.7686 | 0.64516 | 0.74431 | 48.3046
2009-04-10 | 11:26 | 0 | 19.737 | 0 | 2 | 0 | 30.3 | 31.745 | 29.626 | 29.651 | 20.544 | 24.278 | 17.22 | 0 | 0 | 58.929 | 58.772 | 45.532 | 24.06 | 0 | 0 | 57.694 | 33.079 | [5 empty] | 0 | 0.649 | 71 | 1.5819 | 1.4285 | 0.77027 | 0.64516 | 0.78334 | 49.518
2009-04-10 | 11:27 | 0 | 19.737 | 0 | 3 | 0 | 29.962 | 30.83 | 29.528 | 29.506 | 20.229 | 24.254 | 17.22 | 0 | 0 | 58.906 | 58.726 | 45.532 | 24.036 | 0 | 0 | 57.674 | 33.079 | [5 empty] | 0 | 0.456 | 72 | 1.5819 | 1.4285 | 0.77027 | 0.64516 | 0.78334 | 49.518
2009-04-10 | 11:28 | 0 | 19.711 | 0 | 2 | 0 | 29.746 | 30.396 | 29.528 | 29.432 | 19.762 | 24.278 | 17.416 | 0 | 0 | 58.929 | 58.726 | 45.509 | 24.06 | 0 | 0 | 57.651 | 33.103 | [5 empty] | 0 | 0.314 | 73 | 1.5249 | 1.3743 | 0.76795 | 0.64516 | 0.72909 | 47.8135
2009-04-10 | 11:29 | 0 | 19.686 | 0 | 2 | 0 | 29.577 | 30.107 | 29.506 | 29.457 | 19.344 | 24.278 | 17.368 | 0 | 0 | 58.883 | 58.726 | 45.509 | 24.036 | 0 | 0 | 57.651 | 33.103 | [5 empty] | 0 | 0.12 | 74 | 1.5388 | 1.3875 | 0.76852 | 0.64516 | 0.74238 | 48.2426
2009-04-10 | 11:30 | 0 | 19.686 | 0 | 2 | 0 | 29.481 | 29.915 | 29.408 | 29.432 | 19.367 | 24.278 | 17.368 | 0 | 0 | 58.883 | 58.726 | 45.509 | 24.014 | 0 | 0 | 57.651 | 33.103 | [5 empty] | 0 | 0.049 | 75 | 1.5388 | 1.3875 | 0.76852 | 0.64516 | 0.74238 | 48.2426
2009-04-10 | 11:31 | 0 | 19.711 | 0 | 3 | 0 | 29.432 | 29.722 | 29.337 | 29.337 | 19.269 | 24.303 | 17.517 | 1 | 0 | 58.861 | 58.705 | 45.485 | 24.06 | 0 | 0 | 57.605 | 33.079 | [5 empty] | 0 | 0.095 | 76 | 1.4954 | 1.3463 | 0.76676 | 0.64516 | 0.70113 | 46.8844
2009-04-10 | 11:32 | 0 | 19.719 | 0 | 2 | 0 | 29.393 | 29.683 | 29.344 | 29.249 | 22.574 | 24.381 | 17.869 | 0 | 0 | 58.89 | 58.712 | 45.516 | 24.067 | 0 | 0 | 57.612 | 33.089 | [5 empty] | 0 | 0.144 | 77 | 1.3929 | 1.2489 | 0.76261 | 0.64516 | 0.6037 | 43.3397
2009-04-10 | 11:33 | 1 | 19.744 | 0 | 2 | 0 | 42.886 | 29.609 | 29.44 | 29.175 | 30.308 | 24.357 | 17.647 | 0 | 0 | 58.867 | 58.712 | 45.471 | 24.045 | 0 | 0 | 57.658 | 33.089 | [5 empty] | 19.744 | 13.711 | 78 | 1.4576 | 1.3103 | 0.76523 | 0.64516 | 0.66515 | 45.6334
2009-04-10 | 11:34 | 0 | 19.744 | 0 | 2 | 0 | 40.325 | 33.933 | 29.464 | 29.295 | 22.817 | 24.335 | 17.796 | 1 | 0 | 58.847 | 58.667 | 45.495 | 24.045 | 0 | 0 | 57.635 | 33.065 | [5 empty] | 0 | 11.03 | 79 | 1.4142 | 1.2691 | 0.76347 | 0.64516 | 0.62391 | 44.1171
2009-04-10 | 11:35 | 0 | 19.769 | 0 | 3 | 0 | 32.665 | 43.757 | 29.464 | 29.415 | 21.37 | 24.261 | 17.869 | 0 | 0 | 58.847 | 58.689 | 45.516 | 24.067 | 0 | 0 | 57.658 | 33.065 | [5 empty] | 0 | 3.25 | 80 | 1.3929 | 1.2489 | 0.76261 | 0.64516 | 0.6037 | 43.3397
2009-04-10 | 11:36 | 0 | 19.769 | 0 | 2 | 0 | 30.548 | 34.873 | 29.415 | 29.415 | 20.48 | 24.31 | 17.673 | 0 | 0 | 58.824 | 58.667 | 45.471 | 24.092 | 0 | 0 | 57.635 | 33.089 | [5 empty] | 0 | 1.133 | 81 | 1.45 | 1.3031 | 0.76492 | 0.64516 | 0.65795 | 45.3753
2009-04-10 | 11:37 | 0 | 19.744 | 0 | 2 | 0 | 29.923 | 31.487 | 29.32 | 29.32 | 20.164 | 24.31 | 17.622 | 0 | 0 | 58.824 | 58.644 | 45.539 | 24.092 | 0 | 0 | 57.612 | 33.089 | [5 empty] | 0 | 0.603 | 82 | 1.4649 | 1.3172 | 0.76552 | 0.64516 | 0.67207 | 45.879
2009-04-10 | 11:38 | 0 | 19.744 | 0 | 2 | 0 | 29.633 | 30.452 | 29.249 | 29.199 | 19.867 | 24.237 | 17.426 | 0 | 0 | 58.801 | 58.621 | 45.539 | 24.067 | 0 | 0 | 57.569 | 33.11 | [5 empty] | 0 | 0.434 | 83 | 1.5219 | 1.3715 | 0.76783 | 0.64516 | 0.72632 | 47.7232
2009-04-10 | 11:39 | 0 | 19.749 | 0 | 3 | 0 | 29.469 | 30.097 | 29.204 | 29.204 | 19.556 | 24.315 | 17.456 | 0 | 0 | 58.829 | 58.648 | 45.523 | 24.075 | 0 | 0 | 57.596 | 33.139 | [5 empty] | 0 | 0.265 | 84 | 1.5132 | 1.3632 | 0.76748 | 0.64516 | 0.71802 | 47.4499
2009-04-10 | 11:40 | 0 | 19.744 | 0 | 2 | 0 | 29.273 | 29.754 | 29.249 | 29.079 | 19.377 | 24.261 | 17.152 | 1 | 0 | 58.778 | 58.621 | 45.448 | 24.021 | 0 | 0 | 57.546 | 33.089 | [5 empty] | 0 | 0.194 | 85 | 1.6017 | 1.4473 | 0.77107 | 0.64516 | 0.80217 | 50.0809
2009-04-10 | 11:41 | 0 | 19.774 | 0 | 2 | 0 | 29.204 | 29.614 | 29.133 | 29.158 | 19.556 | 24.266 | 17.059 | 0 | 0 | 58.806 | 58.628 | 45.523 | 24.05 | 0 | 0 | 57.528 | 33.118 | [5 empty] | 0 | 0.046 | 86 | 1.6288 | 1.4731 | 0.77217 | 0.64516 | 0.82791 | 50.8287
2009-04-10 | 11:42 | 0 | 19.744 | 0 | 2 | 0 | 29.104 | 29.44 | 28.984 | 29.055 | 19.4 | 24.261 | 17.104 | 0 | 0 | 58.756 | 58.6 | 45.471 | 24.021 | 0 | 0 | 57.5 | 33.089 | [5 empty] | 0 | 0.049 | 87 | 1.6157 | 1.4606 | 0.77163 | 0.64516 | 0.81545 | 50.47
2009-04-10 | 11:43 | 0 | 19.764 | 0 | 3 | 0 | 29.099 | 29.364 | 29.028 | 28.954 | 19.274 | 24.259 | 17.049 | 0 | 0 | 58.799 | 58.598 | 45.49 | 23.969 | 0 | 0 | 57.521 | 33.132 | [5 empty] | 0 | 0.145 | 88 | 1.6317 | 1.4758 | 0.77228 | 0.64516 | 0.83068 | 50.9076
2009-04-10 | 11:44 | 0 | 19.764 | 1 | 2 | 0 | 39.454 | 29.244 | 29.052 | 28.932 | 29.773 | 24.281 | 17.15 | 0 | 0 | 58.799 | 58.598 | 45.469 | 23.991 | 0 | 0 | 57.544 | 33.132 | [5 empty] | 0 | 10.522 | 89 | 1.6023 | 1.4479 | 0.77109 | 0.64516 | 0.80272 | 50.0973
2009-04-10 | 11:45 | 0 | 19.716 | 0 | 2 | 0 | 50.123 | 32.11 | 29.219 | 29.028 | 30.327 | 24.259 | 16.901 | 1 | 0 | 58.756 | 58.575 | 45.49 | 24.016 | 0 | 0 | 57.567 | 33.132 | [5 empty] | 0 | 21.095 | 90 | 1.6748 | 1.5168 | 0.77403 | 0.64516 | 0.87164 | 52.0436
2009-04-10 | 11:46 | 0 | 19.747 | 0 | 3 | 0 | 51.71 | 46.986 | 29.202 | 29.153 | 31.08 | 24.288 | 16.981 | 2 | 0 | 58.783 | 58.603 | 45.518 | 24.094 | 0 | 0 | 57.571 | 33.161 | [5 empty] | 0 | 22.557 | 91 | 1.6515 | 1.4947 | 0.77309 | 0.64516 | 0.8495 | 51.4369
2009-04-10 | 11:47 | 1 | 19.724 | 0 | 2 | 1 | 52.812 | 50.403 | 29.128 | 29.153 | 31.828 | 24.31 | 16.981 | 2 | 0 | 58.76 | 58.58 | 45.518 | 24.045 | 0 | 0 | 57.594 | 33.161 | [5 empty] | 19.724 | 23.659 | 92 | 1.6515 | 1.4947 | 0.77309 | 0.64516 | 0.8495 | 51.4369
2009-04-10 | 11:48 | 0 | 19.694 | 0 | 2 | 0 | 53.47 | 51.636 | 29.197 | 29.074 | 29.653 | 24.281 | 16.901 | 1 | 0 | 58.756 | 58.552 | 45.56 | 24.09 | 0 | 0 | 57.544 | 33.156 | [5 empty] | 0 | 24.396 | 0 | 1.6748 | 1.5168 | 0.77403 | 0.64516 | 0.87164 | 52.0436
2009-04-10 | 11:49 | 0 | 19.716 | 0 | 2 | 0 | 40.839 | 52.576 | 29.317 | 29.052 | 24.185 | 24.234 | 17.026 | 1 | 0 | 58.776 | 58.552 | 45.56 | 24.09 | 0 | 0 | 57.521 | 33.132 | [5 empty] | 0 | 11.787 | 1 | 1.6384 | 1.4822 | 0.94931 | 0.82192 | 0.66029 | 40.2999
2009-04-10 | 11:50 | 0 | 19.716 | 0 | 3 | 0 | 33.438 | 47.119 | 29.437 | 29.123 | 22.187 | 24.305 | 16.878 | 1 | 0 | 58.776 | 58.552 | 45.583 | 24.065 | 0 | 0 | 57.478 | 33.132 | [5 empty] | 0 | 4.315 | 2 | 1.6815 | 1.5232 | 0.95106 | 0.82192 | 0.70125 | 41.7033
2009-04-10 | 11:51 | 0 | 19.716 | 0 | 2 | 0 | 31.195 | 36.421 | 29.629 | 29.197 | 22.307 | 24.21 | 17.001 | 0 | 0 | 58.822 | 58.552 | 45.607 | 24.114 | 0 | 0 | 57.521 | 33.156 | [5 empty] | 0 | 1.998 | 3 | 1.6457 | 1.4891 | 0.94961 | 0.82192 | 0.66721 | 40.5421
2009-04-10 | 11:52 | 0 | 19.747 | 0 | 2 | 0 | 30.477 | 32.644 | 29.683 | 29.322 | 22.094 | 24.239 | 17.006 | 0 | 0 | 58.783 | 58.58 | 45.565 | 24.119 | 0 | 0 | 57.482 | 33.161 | [5 empty] | 0 | 1.155 | 4 | 1.6443 | 1.4877 | 0.94955 | 0.82192 | 0.66582 | 40.4939
2009-04-10 | 11:53 | 0 | 19.699 | 0 | 2 | 0 | 30.141 | 31.345 | 29.538 | 29.467 | 21.444 | 24.239 | 17.13 | 0 | 0 | 58.895 | 58.58 | 45.635 | 24.07 | 0 | 0 | 57.482 | 33.206 | [5 empty] | 0 | 0.674 | 5 | 1.6081 | 1.4534 | 0.94808 | 0.82192 | 0.6315 | 39.2688
2009-04-10 | 11:54 | 0 | 19.694 | 0 | 3 | 0 | 29.991 | 30.69 | 29.437 | 29.364 | 21.27 | 24.185 | 17.273 | 0 | 0 | 58.888 | 58.575 | 45.583 | 24.114 | 0 | 0 | 57.432 | 33.132 | [5 empty] | 0 | 0.627 | 6 | 1.5665 | 1.4138 | 0.9464 | 0.82192 | 0.59192 | 37.7858
2009-04-10 | 11:55 | 0 | 19.724 | 0 | 2 | 0 | 29.901 | 30.477 | 29.513 | 29.347 | 21.083 | 24.215 | 17.303 | 0 | 0 | 58.915 | 58.603 | 45.565 | 24.119 | 0 | 0 | 57.526 | 33.161 | [5 empty] | 0 | 0.554 | 7 | 1.5578 | 1.4055 | 0.94604 | 0.82192 | 0.58361 | 37.4647
2009-04-10 | 11:56 | 0 | 19.669 | 0 | 2 | 0 | 29.678 | 30.281 | 29.773 | 29.342 | 20.934 | 24.161 | 17.298 | 0 | 0 | 58.867 | 58.552 | 45.56 | 24.114 | 0 | 0 | 57.544 | 33.177 | [5 empty] | 0 | 0.336 | 8 | 1.5592 | 1.4069 | 0.9461 | 0.82192 | 0.585 | 37.5184
2009-04-10 | 11:57 | 0 | 19.716 | 0 | 2 | 0 | 29.582 | 30.063 | 30.183 | 29.533 | 20.836 | 24.161 | 17.323 | 0 | 0 | 58.867 | 58.53 | 45.513 | 24.114 | 0 | 0 | 57.567 | 33.201 | [5 empty] | 0 | 0.049 | 9 | 1.5519 | 1.4 | 0.94581 | 0.82192 | 0.57808 | 37.2485
2009-04-10 | 11:58 | 0 | 19.747 | 0 | 3 | 0 | 29.636 | 29.901 | 30.19 | 29.972 | 28.599 | 24.143 | 17.104 | 0 | 0 | 58.826 | 58.557 | 45.541 | 24.07 | 0 | 0 | 57.571 | 33.206 | [5 empty] | 0 | -0.336 | 10 | 1.6157 | 1.4606 | 0.94839 | 0.82192 | 0.63869 | 39.5302
2009-04-10 | 11:59 | 0 | 19.716 | 0 | 2 | 0 | 46.683 | 29.822 | 29.847 | 30.038 | 28.545 | 24.114 | 16.853 | 1 | 0 | 58.799 | 58.507 | 45.513 | 24.016 | 0 | 0 | 57.544 | 33.201 | [5 empty] | 0 | 16.645 | 11 | 1.6888 | 1.5301 | 0.95135 | 0.82192 | 0.70817 | 41.9333
2009-04-10 | 12:00 | 0 | 19.769 | 0 | 3 | 0 | 38.095 | 39.765 | 29.683 | 29.756 | 23.106 | 24.143 | 17.006 | 0 | 0 | 58.783 | 58.534 | 45.565 | 24.119 | 0 | 0 | 57.571 | 33.206 | [5 empty] | 0 | 8.339 | 12 | 1.6443 | 1.4877 | 0.94955 | 0.82192 | 0.66582 | 40.4939
2009-04-10 | 12:01 | 0 | 19.694 | 0 | 2 | 0 | 32.473 | 41.638 | 29.533 | 29.557 | 21.414 | 24.065 | 16.778 | 1 | 0 | 58.733 | 58.486 | 45.513 | 24.09 | 0 | 0 | 57.544 | 33.177 | [5 empty] | 0 | 2.916 | 13 | 1.7106 | 1.5508 | 0.95224 | 0.82192 | 0.72893 | 42.6115
2009-04-10 | 12:02 | 0 | 19.724 | 0 | 2 | 0 | 30.72 | 34.053 | 29.491 | 29.467 | 21.204 | 24.07 | 16.637 | 0 | 0 | 58.737 | 58.514 | 45.565 | 24.119 | 0 | 0 | 57.594 | 33.23 | [5 empty] | 0 | 1.253 | 14 | 1.7517 | 1.5899 | 0.9539 | 0.82192 | 0.76796 | 43.8407
2009-04-10 | 12:03 | 0 | 19.656 | 0 | 3 | 0 | 30.026 | 31.497 | 29.472 | 29.327 | 20.873 | 24.028 | 16.395 | 0 | 0 | 58.719 | 58.427 | 45.502 | 24.053 | 0 | 0 | 57.53 | 33.213 | [5 empty] | 0 | 0.699 | 15 | 1.8222 | 1.6569 | 0.95676 | 0.82192 | 0.83495 | 45.8214
2009-04-10 | 12:04 | 0 | 19.689 | 0 | 2 | 0 | 29.722 | 30.636 | 29.432 | 29.432 | 20.978 | 24.156 | 16.75 | 0 | 0 | 58.749 | 58.479 | 45.502 | 24.102 | 0 | 0 | 57.464 | 33.213 | [5 empty] | 0 | 0.29 | 16 | 1.7188 | 1.5586 | 0.95257 | 0.82192 | 0.73668 | 42.8603
2009-04-10 | 12:05 | 0 | 19.689 | 0 | 2 | 0 | 29.577 | 30.156 | 29.481 | 29.408 | 20.735 | 24.109 | 16.823 | 0 | 0 | 58.703 | 58.457 | 45.532 | 24.109 | 0 | 0 | 57.494 | 33.292 | [5 empty] | 0 | 0.169 | 17 | 1.6975 | 1.5384 | 0.95171 | 0.82192 | 0.71648 | 42.2067
2009-04-10 | 12:06 | 0 | 19.689 | 0 | 2 | 0 | 29.528 | 29.913 | 29.842 | 29.457 | 20.375 | 24.085 | 16.8 | 0 | 0 | 58.703 | 58.434 | 45.532 | 24.085 | 0 | 0 | 57.583 | 33.268 | [5 empty] | 0 | 0.071 | 18 | 1.7042 | 1.5448 | 0.95198 | 0.82192 | 0.72284 | 42.4143
2009-04-10 | 12:07 | 0 | 19.714 | 0 | 3 | 0 | 29.481 | 29.793 | 30.323 | 29.697 | 20.031 | 24.06 | 16.823 | 0 | 0 | 58.68 | 58.434 | 45.509 | 24.109 | 0 | 0 | 57.583 | 33.268 | [5 empty] | 0 | -0.216 | 19 | 1.6975 | 1.5384 | 0.95171 | 0.82192 | 0.71648 | 42.2067
2009-04-10 | 12:08 | 0 | 19.681 | 0 | 2 | 0 | 29.57 | 29.69 | 30.46 | 30.05 | 19.827 | 24.053 | 16.667 | 0 | 0 | 58.607 | 58.404 | 45.455 | 24.053 | 0 | 0 | 57.487 | 33.237 | [5 empty] | 0 | -0.48 | 20 | 1.743 | 1.5816 | 0.95355 | 0.82192 | 0.75966 | 43.584
2009-04-10 | 12:09 | 0 | 19.714 | 0 | 3 | 0 | 29.842 | 29.746 | 30.492 | 30.372 | 25.916 | 23.989 | 16.576 | 0 | 0 | 58.637 | 58.413 | 45.509 | 24.06 | 0 | 0 | 57.537 | 33.22 | [5 empty] | 0 | -0.53 | 21 | 1.7695 | 1.6068 | 0.95462 | 0.82192 | 0.78485 | 44.3549
2009-04-10 | 12:10 | 1 | 19.613 | 0 | 2 | 0 | 45.166 | 29.938 | 30.372 | 30.445 | 31.335 | 23.964 | 16.75 | 0 | 0 | 58.637 | 58.39 | 45.532 | 24.109 | 0 | 0 | 57.516 | 33.244 | [5 empty] | 19.613 | 14.721 | 22 | 1.7188 | 1.5586 | 0.95257 | 0.82192 | 0.73668 | 42.8603
2009-04-10 | 12:11 | 0 | 19.656 | 0 | 2 | 0 | 39.77 | 37.091 | 30.146 | 30.315 | 22.68 | 23.933 | 16.471 | 1 | 0 | 58.607 | 58.361 | 45.478 | 24.053 | 0 | 0 | 57.375 | 33.189 | [5 empty] | 0 | 9.455 | 23 | 1.8 | 1.6358 | 0.95586 | 0.82192 | 0.81391 | 45.2161
2009-04-10 | 12:12 | 0 | 19.714 | 0 | 3 | 0 | 33.22 | 43.231 | 29.938 | 30.156 | 20.254 | 23.964 | 16.403 | 0 | 0 | 58.614 | 58.345 | 45.532 | 24.036 | 0 | 0 | 57.405 | 33.22 | [5 empty] | 0 | 3.064 | 24 | 1.8198 | 1.6546 | 0.95666 | 0.82192 | 0.83273 | 45.7584
2009-04-10 | 12:13 | 0 | 19.706 | 0 | 2 | 0 | 31.279 | 34.904 | 29.835 | 29.881 | 19.925 | 23.933 | 16.272 | 1 | 0 | 58.584 | 58.315 | 45.502 | 24.028 | 0 | 0 | 57.375 | 33.189 | [5 empty] | 0 | 1.398 | 25 | 1.858 | 1.6909 | 0.95821 | 0.82192 | 0.86899 | 46.7705
2009-04-10 | 12:14 | 0 | 19.681 | 0 | 2 | 0 | 30.484 | 32.051 | 29.761 | 29.69 | 19.727 | 23.908 | 16.174 | 0 | 0 | 58.562 | 58.315 | 45.478 | 24.028 | 0 | 0 | 57.375 | 33.141 | [5 empty] | 0 | 0.794 | 26 | 1.8865 | 1.718 | 0.95936 | 0.82192 | 0.89612 | 47.5009
2009-04-10 | 12:15 | 0 | 19.681 | 0 | 2 | 0 | 30.075 | 31.038 | 29.616 | 29.616 | 19.483 | 23.933 | 16.199 | 0 | 0 | 58.562 | 58.292 | 45.525 | 24.004 | 0 | 0 | 57.395 | 33.165 | [5 empty] | 0 | 0.459 | 27 | 1.8793 | 1.7111 | 0.95907 | 0.82192 | 0.8892 | 47.3167
2009-04-10 | 12:16 | 0 | 19.681 | 0 | 3 | 0 | 29.81 | 30.533 | 29.545 | 29.57 | 19.385 | 23.933 | 16.272 | 0 | 0 | 58.539 | 58.249 | 45.478 | 23.979 | 0 | 0 | 57.306 | 33.12 | [5 empty] | 0 | 0.24 | 28 | 1.858 | 1.6909 | 0.95821 | 0.82192 | 0.86899 | 46.7705
2009-04-10 | 12:17 | 0 | 19.681 | 0 | 2 | 0 | 29.665 | 30.195 | 29.641 | 29.496 | 19.088 | 23.933 | 16.247 | 0 | 0 | 58.518 | 58.292 | 45.525 | 23.957 | 0 | 0 | 57.352 | 33.165 | [5 empty] | 0 | 0.169 | 29 | 1.8653 | 1.6978 | 0.9585 | 0.82192 | 0.87591 | 46.9589
2009-04-10 | 12:18 | 0 | 19.706 | 0 | 2 | 0 | 29.521 | 29.906 | 29.641 | 29.57 | 18.915 | 23.908 | 15.976 | 0 | 0 | 58.427 | 58.292 | 45.432 | 23.957 | 0 | 0 | 57.329 | 33.165 | [5 empty] | 0 | -0.049 | 30 | 1.9442 | 1.7728 | 0.9617 | 0.82192 | 0.95093 | 48.9112
2009-04-10 | 12:19 | 0 | 19.739 | 0 | 3 | 0 | 29.504 | 29.866 | 29.648 | 29.553 | 18.997 | 23.915 | 16.403 | 0 | 0 | 58.548 | 58.322 | 45.485 | 24.011 | 0 | 0 | 57.382 | 33.196 | [5 empty] | 0 | -0.049 | 31 | 1.8198 | 1.6546 | 0.95666 | 0.82192 | 0.83273 | 45.7584
2009-04-10 | 12:20 | 0 | 19.739 | 0 | 2 | 0 | 29.504 | 29.768 | 29.673 | 29.528 | 18.331 | 23.94 | 16.182 | 0 | 0 | 58.479 | 58.322 | 45.462 | 24.004 | 0 | 0 | 57.329 | 33.213 | [5 empty] | 0 | -0.024 | 32 | 1.8842 | 1.7158 | 0.95927 | 0.82192 | 0.8939 | 47.4421
2009-04-10 | 12:21 | 0 | 19.727 | 0 | 3 | 0 | 41.509 | 29.714 | 29.69 | 29.545 | 30.17 | 23.859 | 16.323 | 0 | 0 | 58.473 | 58.249 | 45.502 | 24.004 | 0 | 0 | 57.306 | 33.237 | [5 empty] | 0 | 11.964 | 33 | 1.8431 | 1.6768 | 0.95761 | 0.82192 | 0.85488 | 46.3814
2009-04-10 | 12:22 | 0 | 19.727 | 0 | 2 | 0 | 50.592 | 33.847 | 29.665 | 29.57 | 30.894 | 23.859 | 16.323 | 1 | 0 | 58.495 | 58.249 | 45.455 | 24.004 | 0 | 0 | 57.24 | 33.261 | [5 empty] | 0 | 21.022 | 34 | 1.8431 | 1.6768 | 0.95761 | 0.82192 | 0.85488 | 46.3814
2009-04-10 | 12:23 | 0 | 19.706 | 0 | 2 | 0 | 52.175 | 47.817 | 29.57 | 29.592 | 31.399 | 23.859 | 16.348 | 2 | 0 | 58.427 | 58.269 | 45.432 | 24.004 | 0 | 0 | 57.261 | 33.189 | [5 empty] | 0 | 22.583 | 35 | 1.8359 | 1.6699 | 0.95731 | 0.82192 | 0.84796 | 46.1884
2009-04-10 | 12:24 | 1 | 19.676 | 0 | 3 | 0 | 52.651 | 50.977 | 29.442 | 29.491 | 31.779 | 23.854 | 16.318 | 2 | 0 | 58.356 | 58.153 | 45.497 | 24.023 | 0 | 0 | 57.213 | 33.184 | [5 empty] | 19.676 | 23.16 | 36 | 1.8446 | 1.6782 | 0.95767 | 0.82192 | 0.85626 | 46.4198
2009-04-10 | 12:25 | 0 | 19.676 | 0 | 2 | 0 | 52.903 | 51.848 | 29.516 | 29.371 | 32.502 | 23.854 | 16.318 | 2 | 0 | 58.445 | 58.176 | 45.497 | 24.072 | 0 | 0 | 57.233 | 33.137 | [5 empty] | 0 | 23.532 | 37 | 1.8446 | 1.6782 | 0.95767 | 0.82192 | 0.85626 | 46.4198
2009-04-10 | 12:26 | 0 | 19.676 | 0 | 2 | 0 | 53.316 | 52.168 | 29.611 | 29.251 | 29.442 | 23.83 | 16.144 | 1 | 0 | 58.445 | 58.176 | 45.474 | 23.999 | 0 | 0 | 57.213 | 33.161 | [5 empty] | 0 | 24.065 | 38 | 1.8953 | 1.7263 | 0.95972 | 0.82192 | 0.90442 | 47.7201
2009-04-10 | 12:27 | 0 | 19.676 | 0 | 2 | 0 | 39.882 | 52.742 | 29.781 | 29.42 | 24.842 | 23.854 | 16.365 | 1 | 0 | 58.468 | 58.176 | 45.518 | 24.023 | 0 | 0 | 57.167 | 33.137 | [5 empty] | 0 | 10.462 | 39 | 1.8309 | 1.6652 | 0.95711 | 0.82192 | 0.84325 | 46.0563
2009-04-10 | 12:28 | 0 | 19.727 | 0 | 2 | 0 | 33.448 | 45.936 | 30.05 | 29.57 | 23.016 | 23.908 | 16.471 | 0 | 0 | 58.562 | 58.226 | 45.593 | 24.004 | 0 | 0 | 57.195 | 33.165 | [5 empty] | 0 | 3.878 | 40 | 1.8 | 1.6358 | 0.95586 | 0.82192 | 0.81391 | 45.2161
2009-04-10 | 12:29 | 0 | 19.727 | 0 | 3 | 0 | 31.519 | 36.151 | 30.17 | 29.761 | 22.101 | 23.859 | 16.323 | 1 | 0 | 58.584 | 58.226 | 45.569 | 23.692 | 0 | 0 | 57.126 | 33.189 | [5 empty] | 0 | 1.758 | 41 | 1.8431 | 1.6768 | 0.95761 | 0.82192 | 0.85488 | 46.3814
2009-04-10 | 12:30 | 0 | 19.727 | 0 | 2 | 0 | 30.869 | 32.862 | 30.099 | 29.906 | 21.522 | 23.859 | 16.222 | 0 | 0 | 58.584 | 58.203 | 45.569 | 23.837 | 0 | 0 | 57.126 | 33.189 | [5 empty] | 0 | 0.963 | 42 | 1.8726 | 1.7048 | 0.9588 | 0.82192 | 0.88283 | 47.1459
2009-04-10 | 12:31 | 0 | 19.752 | 0 | 2 | 0 | 30.629 | 31.737 | 30.026 | 29.881 | 21.017 | 23.859 | 16.199 | 0 | 0 | 58.607 | 58.226 | 45.569 | 23.957 | 0 | 0 | 57.126 | 33.189 | [5 empty] | 0 | 0.748 | 43 | 1.8793 | 1.7111 | 0.95907 | 0.82192 | 0.8892 | 47.3167
2009-04-10 | 12:32 | 0 | 19.727 | 0 | 2 | 0 | 30.509 | 31.279 | 30.17 | 29.835 | 20.488 | 23.859 | 16.272 | 0 | 0 | 58.63 | 58.226 | 45.546 | 24.028 | 0 | 0 | 57.126 | 33.189 | [5 empty] | 0 | 0.674 | 44 | 1.858 | 1.6909 | 0.95821 | 0.82192 | 0.86899 | 46.7705
2009-04-10 | 12:33 | 0 | 19.696 | 0 | 3 | 0 | 30.261 | 30.96 | 30.384 | 29.925 | 19.87 | 23.83 | 16.069 | 0 | 0 | 58.58 | 58.176 | 45.518 | 23.999 | 0 | 0 | 57.099 | 33.208 | [5 empty] | 0 | 0.336 | 45 | 1.9171 | 1.7471 | 0.9606 | 0.82192 | 0.92518 | 48.2593
2009-04-10 | 12:34 | 0 | 19.676 | 0 | 2 | 0 | 30.166 | 30.744 | 30.84 | 30.07 | 19.968 | 23.808 | 16.094 | 0 | 0 | 58.603 | 58.176 | 45.518 | 24.023 | 0 | 0 | 57.144 | 33.208 | [5 empty] | 0 | 0.096 | 46 | 1.9098 | 1.7402 | 0.96031 | 0.82192 | 0.91826 | 48.0809
2009-04-10 | 12:35 | 0 | 19.722 | 0 | 2 | 0 | 30.239 | 30.526 | 31.203 | 30.551 | 19.181 | 23.783 | 16.119 | 0 | 0 | 58.557 | 58.153 | 45.474 | 23.879 | 0 | 0 | 57.144 | 33.208 | [5 empty] | 0 | -0.312 | 47 | 1.9025 | 1.7333 | 0.96001 | 0.82192 | 0.91134 | 47.9012
2009-04-10 | 12:36 | 0 | 19.727 | 0 | 3 | 0 | 30.509 | 30.533 | 30.943 | 30.989 | 29.835 | 23.788 | 16.149 | 0 | 0 | 58.562 | 58.18 | 45.478 | 23.979 | 0 | 0 | 57.149 | 33.213 | [5 empty] | 0 | -0.48 | 48 | 1.8938 | 1.725 | 0.95966 | 0.82192 | 0.90304 | 47.6837
2009-04-10 | 12:37 | 0 | 19.706 | 1 | 2 | 0 | 48.412 | 30.629 | 30.555 | 30.798 | 27.28 | 23.837 | 16.174 | 1 | 0 | 58.539 | 58.158 | 45.455 | 23.957 | 0 | 0 | 57.149 | 33.213 | [5 empty] | 0 | 17.614 | 49 | 1.8865 | 1.718 | 0.95936 | 0.82192 | 0.89612 | 47.5009
2009-04-10 | 12:38 | 0 | 19.681 | 0 | 2 | 0 | 38.313 | 41.65 | 30.244 | 30.435 | 21.645 | 23.837 | 16.222 | 0 | 0 | 58.495 | 58.137 | 45.455 | 24.004 | 0 | 0 | 57.126 | 33.213 | [5 empty] | 0 | 7.878 | 50 | 1.8726 | 1.7048 | 0.9588 | 0.82192 | 0.88283 | 47.1459
2009-04-10 | 12:39 | 0 | 19.706 | 0 | 3 | 0 | 33.048 | 42.19 | 30.075 | 30.17 | 20.922 | 23.884 | 16.199 | 1 | 0 | 58.45 | 58.114 | 45.502 | 24.028 | 0 | 0 | 57.106 | 33.165 | [5 empty] | 0 | 2.878 | 51 | 1.8793 | 1.7111 | 0.95907 | 0.82192 | 0.8892 | 47.3167
2009-04-10 | 12:40 | 0 | 19.706 | 0 | 2 | 0 | 31.352 | 34.742 | 30.075 | 30.026 | 20.583 | 23.933 | 16.174 | 0 | 0 | 58.45 | 58.114 | 45.478 | 23.979 | 0 | 0 | 57.014 | 33.12 | [5 empty] | 0 | 1.326 | 52 | 1.8865 | 1.718 | 0.95936 | 0.82192 | 0.89612 | 47.5009
2009-04-10 | 12:41 | 0 | 19.651 | 0 | 2 | 0 | 30.575 | 32.213 | 30.021 | 29.901 | 20.166 | 23.928 | 16.119 | 0 | 0 | 58.4 | 58.064 | 45.474 | 23.928 | 0 | 0 | 57.033 | 33.137 | [5 empty] | 0 | 0.674 | 53 | 1.9025 | 1.7333 | 0.96001 | 0.82192 | 0.91134 | 47.9012
2009-04-10 | 12:42 | 0 | 19.706 | 0 | 2 | 0 | 30.291 | 31.254 | 30.075 | 29.93 | 20.172 | 23.837 | 16.074 | 0 | 0 | 58.404 | 58.137 | 45.432 | 24.028 | 0 | 0 | 57.014 | 33.189 | [5 empty] | 0 | 0.361 | 54 | 1.9157 | 1.7457 | 0.96054 | 0.82192 | 0.9238 | 48.2238
2009-04-10 | 12:43 | 0 | 19.737 | 0 | 2 | 0 | 30.178 | 30.828 | 30.058 | 29.984 | 20.006 | 24.033 | 16.154 | 0 | 0 | 58.434 | 58.121 | 45.506 | 24.033 | 0 | 0 | 57.067 | 33.242 | [5 empty] | 0 | 0.194 | 55 | 1.8924 | 1.7236 | 0.9596 | 0.82192 | 0.90165 | 47.6472
2009-04-10 | 12:44 | 0 | 19.711 | 0 | 3 | 0 | 30.104 | 30.563 | 30.153 | 29.984 | 19.661 | 24.107 | 16.056 | 0 | 0 | 58.434 | 58.098 | 45.53 | 24.011 | 0 | 0 | 57.113 | 33.242 | [5 empty] | 0 | 0.12 | 56 | 1.9209 | 1.7507 | 0.96076 | 0.82192 | 0.92878 | 48.3515
2009-04-10 | 12:45 | 0 | 19.706 | 0 | 2 | 0 | 29.979 | 30.413 | 30.438 | 30.05 | 19.435 | 24.053 | 16.026 | 0 | 0 | 58.384 | 58.071 | 45.434 | 23.982 | 0 | 0 | 57.062 | 33.168 | [5 empty] | 0 | -0.071 | 57 | 1.9296 | 1.759 | 0.96111 | 0.82192 | 0.93709 | 48.563
2009-04-10 | 12:46 | 0 | 19.737 | 0 | 2 | 0 | 30.009 | 30.323 | 30.732 | 30.273 | 19.415 | 24.107 | 16.252 | 0 | 0 | 58.411 | 58.076 | 45.53 | 24.033 | 0 | 0 | 57.09 | 33.218 | [5 empty] | 0 | -0.264 | 58 | 1.8638 | 1.6964 | 0.95844 | 0.82192 | 0.87453 | 46.9214
2009-04-10 | 12:47 | 0 | 19.737 | 0 | 2 | 0 | 30.129 | 30.249 | 30.707 | 30.563 | 27.022 | 24.131 | 16.252 | 0 | 0 | 58.368 | 58.053 | 45.506 | 24.082 | 0 | 0 | 57.044 | 33.173 | [5 empty] | 0 | -0.434 | 59 | 1.8638 | 1.6964 | 0.95844 | 0.82192 | 0.87453 | 46.9214
2009-04-10 | 12:48 | 1 | 19.782 | 0 | 3 | 0 | 46.746 | 30.298 | 30.609 | 30.609 | 29.599 | 24.131 | 15.908 | 0 | 0 | 58.345 | 58.053 | 45.485 | 23.888 | 0 | 0 | 56.998 | 33.125 | [5 empty] | 19.782 | 16.137 | 60 | 1.964 | 1.7917 | 0.9625 | 0.82192 | 0.96975 | 49.3764
2009-04-10 | 12:49 | 0 | 19.757 | 0 | 2 | 0 | 40.152 | 36.954 | 30.489 | 30.563 | 21.721 | 24.131 | 15.981 | 1 | 0 | 58.345 | 58.053 | 45.506 | 23.962 | 0 | 0 | 56.998 | 33.125 | [5 empty] | 0 | 9.589 | 61 | 1.9427 | 1.7715 | 0.96164 | 0.82192 | 0.94954 | 48.8766
2009-04-10 | 12:50 | 0 | 19.782 | 0 | 1 | 0 | 33.737 | 46.93 | 30.104 | 30.418 | 19.857 | 23.987 | 16.204 | 0 | 0 | 58.299 | 58.03 | 45.462 | 24.033 | 0 | 0 | 57.021 | 33.149 | [5 empty] | 0 | 3.319 | 62 | 1.8778 | 1.7097 | 0.95901 | 0.82192 | 0.88781 | 47.2796
2009-04-10 | 12:51 | 0 | 19.757 | 0 | 1 | 0 | 32.152 | 42.126 | 29.984 | 30.369 | 19.757 | 24.178 | 16.524 | 1 | 0 | 58.276 | 58.03 | 45.485 | 24.058 | 0 | 0 | 57.067 | 33.125 | [5 empty] | 0 | 1.783 | 63 | 1.7846 | 1.6212 | 0.95523 | 0.82192 | 0.79924 | 44.785
2009-04-10 | 12:52 | 0 | 19.782 | 0 | 1 | 0 | 31.622 | 36.816 | 30.104 | 30.153 | 19.563 | 24.153 | 16.722 | 0 | 0 | 58.276 | 58.009 | 45.506 | 24.033 | 0 | 0 | 56.998 | 33.173 | [5 empty] | 0 | 1.469 | 64 | 1.727 | 1.5664 | 0.9529 | 0.82192 | 0.74443 | 43.1067
2009-04-10 | 12:53 | 0 | 19.757 | 0 | 1 | 0 | 31.262 | 34.113 | 30.033 | 29.935 | 19.513 | 24.251 | 16.82 | 0 | 0 | 58.276 | 57.987 | 45.506 | 24.011 | 0 | 0 | 56.955 | 33.149 | [5 empty] | 0 | 1.327 | 65 | 1.6984 | 1.5392 | 0.95174 | 0.82192 | 0.71731 | 42.2338
2009-04-10 | 12:54 | 0 | 19.865 | 0 | 1 | 0 | 31.029 | 32.897 | 30.016 | 29.847 | 20.038 | 24.308 | 17.225 | 0 | 0 | 58.329 | 58.016 | 45.537 | 24.065 | 0 | 0 | 56.962 | 33.204 | [5 empty] | 0 | 1.182 | 66 | 1.5805 | 1.4271 | 0.94696 | 0.82192 | 0.6052 | 38.2923
2009-04-10 | 12:55 | 0 | 19.832 | 0 | 1 | 0 | 30.707 | 32.201 | 29.599 | 29.815 | 19.857 | 24.372 | 16.994 | 0 | 0 | 58.299 | 58.009 | 45.462 | 24.033 | 0 | 0 | 56.955 | 33.149 | [5 empty] | 0 | 0.892 | 67 | 1.6477 | 1.4911 | 0.94969 | 0.82192 | 0.66914 | 40.6096
2009-04-10 | 12:56 | 0 | 19.857 | 0 | 1 | 0 | 30.394 | 31.742 | 29.02 | 29.744 | 20.252 | 24.396 | 17.341 | 0 | 0 | 58.299 | 57.964 | 45.462 | 24.011 | 0 | 0 | 56.978 | 33.149 | [5 empty] | 0 | 0.65 | 68 | 1.5467 | 1.395 | 0.94559 | 0.82192 | 0.57309 | 37.0526
2009-04-10 | 12:57 | 0 | 19.89 | 0 | 1 | 0 | 30.21 | 31.438 | 28.692 | 29.631 | 19.498 | 24.452 | 17.446 | 0 | 0 | 58.306 | 57.993 | 45.516 | 23.994 | 0 | 0 | 57.008 | 33.204 | [5 empty] | 0 | 0.579 | 69 | 1.5161 | 1.3659 | 0.94436 | 0.82192 | 0.54403 | 35.8829
2009-04-10 | 12:58 | 0 | 19.915 | 0 | 1 | 0 | 30.065 | 31.1 | 28.449 | 29.342 | 23.68 | 24.474 | 17.668 | 0 | 0 | 58.306 | 57.925 | 45.422 | 23.994 | 0 | 0 | 57.008 | 33.18 | [5 empty] | 0 | 0.723 | 70 | 1.4515 | 1.3045 | 0.94174 | 0.82192 | 0.48258 | 33.2475
2009-04-10 | 12:59 | 0 | 19.915 | 0 | 1 | 0 | 35.012 | 30.764 | 28.354 | 28.932 | 32.112 | 24.548 | 17.668 | 0 | 0 | 58.263 | 57.971 | 45.492 | 24.043 | 0 | 0 | 56.939 | 33.18 | [5 empty] | 0 | 6.08 | 71 | 1.4515 | 1.3045 | 0.94174 | 0.82192 | 0.48258 | 33.2475
2009-04-10 | 13:00 | 0 | 19.938 | 0 | 1 | 1 | 62.14 | 30.521 | 28.307 | 28.572 | 23.584 | 24.573 | 17.62 | 2 | 0 | 58.24 | 57.948 | 45.446 | 24.043 | 0 | 0 | 57.008 | 33.156 | [5 empty] | 0 | 33.568 | 72 | 1.4655 | 1.3178 | 0.9423 | 0.82192 | 0.49587 | 33.837
2009-04-10 | 13:01 | 0 | 19.963 | 0 | 1 | 0 | 47.189 | 30.521 | 28.258 | 28.427 | 21.512 | 24.597 | 17.916 | 0 | 0 | 58.217 | 57.925 | 45.446 | 24.065 | 0 | 0 | 57.008 | 33.18 | [5 empty] | 0 | 18.762 | 0 | 1.3793 | 1.2359 | 0.93881 | 0.82192 | 0.41393 | 30.0112
2009-04-10 | 13:02 | 0 | 19.993 | 0 | 1 | 0 | 36.593 | 36.851 | 28.336 | 28.336 | 22.216 | 24.602 | 17.846 | 0 | 0 | 58.244 | 57.932 | 45.429 | 23.999 | 0 | 0 | 57.055 | 33.184 | [5 empty] | 0 | 8.257 | 1 | 1.3996 | 1.2552 | 0.65343 | 0.53571 | 0.71951 | 51.4068
2009-04-10 | 13:03 | 0 | 19.97 | 0 | 1 | 0 | 32.311 | 49.369 | 28.383 | 28.192 | 22.628 | 24.577 | 18.145 | 0 | 0 | 58.196 | 57.882 | 45.45 | 24.023 | 0 | 0 | 56.941 | 33.208 | [5 empty] | 0 | 4.119 | 2 | 1.3126 | 1.1725 | 0.6499 | 0.53571 | 0.63675 | 48.5115
2009-04-10 | 13:04 | 0 | 19.97 | 0 | 1 | 0 | 30.504 | 45.955 | 28.528 | 28.192 | 22.385 | 24.602 | 18.12 | 0 | 0 | 58.151 | 57.861 | 45.427 | 23.977 | 0 | 0 | 56.919 | 33.232 | [5 empty] | 0 | 2.312 | 3 | 1.3199 | 1.1794 | 0.6502 | 0.53571 | 0.64367 | 48.7682
2009-04-10 | 13:05 | 0 | 20.001 | 0 | 1 | 0 | 29.665 | 38.736 | 28.702 | 28.246 | 22.609 | 24.585 | 18.226 | 1 | 0 | 58.201 | 57.888 | 45.455 | 23.982 | 0 | 0 | 56.9 | 33.285 | [5 empty] | 0 | 1.419 | 4 | 1.289 | 1.15 | 0.64895 | 0.53571 | 0.61433 | 47.6598
2009-04-10 | 13:06 | 0 | 19.975 | 0 | 1 | 0 | 29.231 | 34.505 | 28.822 | 28.292 | 22.224 | 24.511 | 18.447 | 0 | 0 | 58.178 | 57.82 | 45.432 | 24.031 | 0 | 0 | 56.834 | 33.261 | [5 empty] | 0 | 0.939 | 5 | 1.2246 | 1.0889 | 0.64634 | 0.53571 | 0.55316 | 45.1691
2009-04-10 | 13:07 | 0 | 20.033 | 0 | 1 | 0 | 28.998 | 32.228 | 28.832 | 28.398 | 23.339 | 24.494 | 18.454 | 0 | 0 | 58.208 | 57.872 | 45.439 | 24.063 | 0 | 0 | 56.887 | 33.268 | [5 empty] | 0 | 0.6 | 6 | 1.2226 | 1.0869 | 0.64626 | 0.53571 | 0.55122 | 45.0859
2009-04-10 | 13:08 | 0 | 20.033 | 0 | 1 | 0 | 28.832 | 30.975 | 28.638 | 28.567 | 22.591 | 24.448 | 18.309 | 0 | 0 | 58.208 | 57.872 | 45.462 | 24.063 | 0 | 0 | 56.887 | 33.244 | [5 empty] | 0 | 0.265 | 7 | 1.2648 | 1.1271 | 0.64797 | 0.53571 | 0.59135 | 46.7541
2009-04-10 | 13:09 | 0 | 20.001 | 0 | 1 | 0 | 28.702 | 30.148 | 28.366 | 28.582 | 26.414 | 24.416 | 18.201 | 0 | 0 | 58.155 | 57.797 | 45.408 | 23.957 | 0 | 0 | 56.923 | 33.189 | [5 empty] | 0 | 0.12 | 8 | 1.2963 | 1.157 | 0.64924 | 0.53571 | 0.62125 | 47.9259
2009-04-10 | 13:10 | 0 | 20.033 | 0 | 1 | 0 | 33.857 | 29.673 | 28.373 | 28.613 | 32.228 | 24.398 | 18.16 | 0 | 0 | 58.165 | 57.827 | 45.415 | 24.014 | 0 | 0 | 56.93 | 33.268 | [5 empty] | 0 | 5.244 | 9 | 1.3082 | 1.1683 | 0.64973 | 0.53571 | 0.6326 | 48.356
2009-04-10 | 13:11 | 0 | 20.008 | 0 | 1 | 0 | 62.669 | 29.386 | 28.373 | 28.518 | 25.122 | 24.374 | 18.012 | 1 | 0 | 58.165 | 57.783 | 45.394 | 23.964 | 0 | 0 | 56.93 | 33.268 | [5 empty] | 0 | 34.151 | 10 | 1.3513 | 1.2093 | 0.65147 | 0.53571 | 0.67356 | 49.8454
2009-04-10 | 13:12 | 0 | 20.066 | 0 | 1 | 0 | 49.138 | 29.249 | 28.476 | 28.476 | 23.781 | 24.406 | 18.143 | 0 | 0 | 58.171 | 57.813 | 45.401 | 23.95 | 0 | 0 | 56.893 | 33.275 | [5 empty] | 0 | 20.662 | 11 | 1.3132 | 1.173 | 0.64993 | 0.53571 | 0.6373 | 48.5321
2009-04-10 | 13:13 | 0 | 20.041 | 0 | 1 | 0 | 37.88 | 32.066 | 28.55 | 28.381 | 23.516 | 24.384 | 17.921 | 0 | 0 | 58.126 | 57.767 | 45.378 | 23.925 | 0 | 0 | 56.871 | 33.251 | [5 empty] | 0 | 9.499 | 12 | 1.3778 | 1.2345 | 0.65255 | 0.53571 | 0.69875 | 50.7149
2009-04-10 | 13:14 | 0 | 20.018 | 0 | 1 | 0 | 33.134 | 43.944 | 28.621 | 28.381 | 23.155 | 24.359 | 18.092 | 1 | 0 | 58.06 | 57.745 | 45.264 | 23.925 | 0 | 0 | 56.804 | 33.206 | [5 empty] | 0 | 4.753 | 13 | 1.328 | 1.1871 | 0.65053 | 0.53571 | 0.65142 | 49.0524
2009-04-10 | 13:15 | 0 | 20.041 | 0 | 0 | 0 | 31.102 | 49.962 | 28.886 | 28.405 | 23.611 | 24.359 | 18.291 | 0 | 0 | 58.082 | 57.745 | 45.331 | 23.996 | 0 | 0 | 56.825 | 33.182 | [5 empty] | 0 | 2.697 | 14 | 1.2701 | 1.1321 | 0.64818 | 0.53571 | 0.59634 | 46.9534
2009-04-10 | 13:16 | 0 | 20.071 | 0 | 1 | 0 | 30.168 | 45.107 | 29.204 | 28.484 | 23.111 | 24.435 | 18.419 | 0 | 0 | 58.087 | 57.749 | 45.383 | 24.004 | 0 | 0 | 56.832 | 33.211 | [5 empty] | 0 | 1.684 | 15 | 1.2328 | 1.0966 | 0.64667 | 0.53571 | 0.56091 | 45.4991
2009-04-10 | 13:17 | 0 | 20.048 | 0 | 1 | 0 | 29.734 | 39.507 | 29.447 | 28.506 | 23.28 | 24.435 | 18.246 | 0 | 0 | 58.087 | 57.749 | 45.359 | 24.004 | 0 | 0 | 56.786 | 33.235 | [5 empty] | 0 | 1.228 | 16 | 1.2832 | 1.1445 | 0.64871 | 0.53571 | 0.60879 | 47.4446
2009-04-10 | 13:18 | 0 | 20.101 | 0 | 1 | 0 | 29.499 | 35.871 | 29.621 | 28.584 | 23.405 | 24.489 | 18.03 | 0 | 0 | 58.114 | 57.756 | 45.434 | 23.984 | 0 | 0 | 56.791 | 33.263 | [5 empty] | 0 | 0.915 | 17 | 1.3461 | 1.2043 | 0.65126 | 0.53571 | 0.66858 | 49.6694
2009-04-10 | 13:19 | 0 | 20.101 | 0 | 0 | 0 | 29.307 | 33.546 | 29.621 | 28.704 | 22.756 | 24.538 | 18.153 | 0 | 0 | 58.114 | 57.756 | 45.387 | 24.009 | 0 | 0 | 56.747 | 33.239 | [5 empty] | 0 | 0.603 | 18 | 1.3102 | 1.1702 | 0.64981 | 0.53571 | 0.63454 | 48.4287
2009-04-10 | 13:20 | 0 | 20.134 | 0 | 1 | 0 | 29.195 | 32.132 | 29.508 | 28.856 | 22.957 | 24.595 | 18.185 | 0 | 0 | 58.144 | 57.763 | 45.418 | 24.087 | 0 | 0 | 56.731 | 33.223 | [5 empty] | 0 | 0.339 | 19 | 1.3009 | 1.1614 | 0.64943 | 0.53571 | 0.62568 | 48.0947
2009-04-10 | 13:21 | 1 | 20.101 | 0 | 1 | 0 | 29.428 | 31.161 | 29.234 | 29.018 | 32.816 | 24.585 | 18.424 | 0 | 0 | 58.114 | 57.71 | 45.387 | 23.911 | 0 | 0 | 56.702 | 33.168 | [5 empty] | 20.101 | 0.41 | 20 | 1.2313 | 1.0952 | 0.64661 | 0.53571 | 0.55952 | 45.4405
2009-04-10 | 13:22 | 0 | 20.111 | 0 | 0 | 0 | 55.253 | 30.592 | 29.05 | 29.219 | 25.195 | 24.546 | 18.434 | 1 | 0 | 58.144 | 57.763 | 45.373 | 23.942 | 0 | 0 | 56.686 | 33.199 | [5 empty] | 0 | 26.034 | 21 | 1.2284 | 1.0925 | 0.64649 | 0.53571 | 0.55675 | 45.3228
2009-04-10 | 13:23 | 0 | 20.121 | 0 | 1 | 0 | 57.055 | 30.146 | 28.868 | 29.278 | 24.244 | 24.629 | 18.371 | 1 | 0 | 58.133 | 57.706 | 45.383 | 24.004 | 0 | 0 | 56.72 | 33.211 | [5 empty] | 0 | 27.777 | 22 | 1.2468 | 1.1099 | 0.64724 | 0.53571 | 0.57419 | 46.0546
2009-04-10 | 13:24 | 0 | 20.121 | 0 | 1 | 0 | 53.43 | 29.906 | 28.653 | 29.253 | 23.499 | 24.653 | 18.273 | 0 | 0 | 58.087 | 57.706 | 45.383 | 23.955 | 0 | 0 | 56.72 | 33.235 | [5 empty] | 0 | 24.177 | 23 | 1.2753 | 1.137 | 0.64839 | 0.53571 | 0.60132 | 47.1511
2009-04-10 | 13:25 | 0 | 20.146 | 0 | 0 | 0 | 41.623 | 30.989 | 28.628 | 29.133 | 24.099 | 24.678 | 18.47 | 0 | 0 | 58.087 | 57.683 | 45.383 | 24.004 | 0 | 0 | 56.674 | 33.235 | [5 empty] | 0 | 12.49 | 24 | 1.2179 | 1.0825 | 0.64607 | 0.53571 | 0.54679 | 44.8948
2009-04-10 | 13:26 | 0 | 20.154 | 0 | 1 | 0 | 35.615 | 37.591 | 28.611 | 28.974 | 23.266 | 24.685 | 18.379 | 0 | 0 | 58.073 | 57.692 | 45.369 | 23.94 | 0 | 0 | 56.704 | 33.218 | [5 empty] | 0 | 6.641 | 25 | 1.2444 | 1.1077 | 0.64714 | 0.53571 | 0.57198 | 45.9629
2009-04-10 | 13:27 | 0 | 20.237 | 0 | 1 | 0 | 32.991 | 46.316 | 28.667 | 28.861 | 24.212 | 24.791 | 18.51 | 0 | 0 | 58.103 | 57.722 | 45.422 | 24.018 | 0 | 0 | 56.734 | 33.249 | [5 empty] | 0 | 4.13 | 26 | 1.2063 | 1.0714 | 0.6456 | 0.53571 | 0.53572 | 44.4104
2009-04-10 | 13:28 | 0 | 20.212 | 0 | 0 | 0 | 31.728 | 50.1 | 28.788 | 28.716 | 23.32 | 24.742 | 18.216 | 0 | 0 | 58.057 | 57.676 | 45.399 | 24.018 | 0 | 0 | 56.645 | 33.249 | [5 empty] | 0 | 3.012 | 27 | 1.2919 | 1.1528 | 0.64907 | 0.53571 | 0.6171 | 47.7666
2009-04-10 | 13:29 | 0 | 20.212 | 0 | 1 | 0 | 31.004 | 47.6 | 28.932 | 28.643 | 23.104 | 24.597 | 18.289 | 1 | 0 | 58.034 | 57.676 | 45.422 | 24.018 | 0 | 0 | 56.645 | 33.273 | [5 empty] | 0 | 2.361 | 28 | 1.2706 | 1.1326 | 0.6482 | 0.53571 | 0.59689 | 46.9755
2009-04-10 | 13:30 | 0 | 20.242 | 0 | 0 | 0 | 30.575 | 42.913 | 29.251 | 28.577 | 22.797 | 24.627 | 18.022 | 0 | 0 | 58.085 | 57.681 | 45.45 | 24.048 | 0 | 0 | 56.695 | 33.278 | [5 empty] | 0 | 1.998 | 29 | 1.3484 | 1.2065 | 0.65135 | 0.53571 | 0.6708 | 49.7478
2009-04-10 | 13:31 | 0 | 20.242 | 0 | 1 | 0 | 30.215 | 38.966 | 29.516 | 28.528 | 21.929 | 24.577 | 17.949 | 0 | 0 | 58.085 | 57.681 | 45.471 | 24.026 | 0 | 0 | 56.738 | 33.302 | [5 empty] | 0 | 1.687 | 30 | 1.3697 | 1.2267 | 0.65222 | 0.53571 | 0.691 | 50.451
2009-04-10 | 13:32 | 0 | 20.217 | 0 | 0 | 0 | 29.925 | 36.263 | 29.71 | 28.528 | 33.115 | 24.531 | 17.7 | 0 | 0 | 58.085 | 57.681 | 45.45 | 24.001 | 0 | 0 | 56.718 | 33.278 | [5 empty] | 0 | 1.397 | 31 | 1.4422 | 1.2956 | 0.65515 | 0.53571 | 0.75993 | 52.6936
2009-04-10 | 13:33 | 0 | 20.249 | 0 | 1 | 0 | 37.445 | 34.555 | 29.572 | 28.56 | 23.526 | 24.563 | 17.685 | 1 | 0 | 58.137 | 57.71 | 45.481 | 24.033 | 0 | 0 | 56.768 | 33.287 | [5 empty] | 0 | 8.885 | 32 | 1.4465 | 1.2998 | 0.65533 | 0.53571 | 0.76408 | 52.8215
2009-04-10 | 13:34 | 0 | 20.217 | 0 | 0 | 0 | 69.169 | 33.256 | 29.636 | 28.552 | 21.711 | 24.482 | 17.529 | 1 | 0 | 58.107 | 57.658 | 45.45 | 24.026 | 0 | 0 | 56.738 | 33.232 | [5 empty] | 0 | 40.617 | 33 | 1.492 | 1.343 | 0.65717 | 0.53571 | 0.80726 | 54.1074
2009-04-10 | 13:35 | 0 | 20.249 | 0 | 1 | 0 | 60.221 | 32.005 | 28.199 | 28.898 | 22.01 | 24.489 | 17.71 | 0 | 0 | 58.114 | 57.665 | 45.434 | 24.104 | 0 | 0 | 56.747 | 33.263 | [5 empty] | 0 | 31.323 | 34 | 1.4392 | 1.2929 | 0.65504 | 0.53571 | 0.75716 | 52.6079
2009-04-10 | 13:36 | 0 | 20.249 | 0 | 2 | 0 | 39.09 | 41.439 | 26.875 | 28.873 | 20.924 | 24.465 | 17.512 | 0 | 0 | 58.114 | 57.644 | 45.434 | 24.058 | 0 | 0 | 56.747 | 33.239 | [5 empty] | 0 | 10.217 | 35 | 1.4969 | 1.3477 | 0.65737 | 0.53571 | 0.81196 | 54.2428
2009-04-10 | 13:37 | 0 | 20.227 | 0 | 2 | 0 | 32.439 | 44.722 | 26.345 | 27.356 | 21.069 | 24.443 | 18.153 | 0 | 0 | 58.091 | 57.644 | 45.387 | 24.058 | 0 | 0 | 56.702 | 33.239 | [5 empty] | 0 | 5.083 | 36 | 1.3102 | 1.1702 | 0.64981 | 0.53571 | 0.63454 | 48.4287
2009-04-10 | 13:38 | 0 | 20.262 | 0 | 2 | 0 | 30.016 | 35.598 | 26.331 | 26.38 | 20.958 | 24.499 | 18.213 | 0 | 0 | 58.101 | 57.653 | 45.42 | 24.067 | 0 | 0 | 56.711 | 33.249 | [5 empty] | 0 | 3.636 | 37 | 1.2928 | 1.1536 | 0.6491 | 0.53571 | 0.61793 | 47.7985
2009-04-10 | 13:39 | 0 | 20.262 | 0 | 2 | 0 | 28.162 | 31.943 | 26.716 | 26.066 | 20.816 | 24.452 | 18.412 | 1 | 0 | 58.078 | 57.653 | 45.399 | 24.092 | 0 | 0 | 56.645 | 33.249 | [5 empty] | 0 | 2.096 | 38 | 1.2348 | 1.0986 | 0.64675 | 0.53571 | 0.56284 | 45.5809
2009-04-10 | 13:40 | 0 | 20.291 | 0 | 2 | 0 | 27.155 | 29.974 | 27.059 | 26.24 | 20.412 | 24.482 | 18.467 | 0 | 0 | 58.085 | 57.658 | 45.38 | 24.121 | 0 | 0 | 56.604 | 33.254 | [5 empty] | 0 | 0.915 | 39 | 1.2188 | 1.0833 | 0.6461 | 0.53571 | 0.54762 | 44.9307
2009-04-10 | 13:41 | 0 | 20.309 | 0 | 2 | 0 | 26.716 | 28.449 | 27.199 | 26.62 | 19.892 | 24.477 | 18.336 | 0 | 0 | 58.034 | 57.608 | 45.329 | 24.067 | 0 | 0 | 56.533 | 33.201 | [5 empty] | 0 | 0.096 | 40 | 1.257 | 1.1196 | 0.64765 | 0.53571 | 0.58388 | 46.4519
2009-04-10 | 13:42 | 0 | 20.284 | 0 | 1 | 0 | 26.765 | 27.535 | 27.848 | 26.814 | 20.016 | 24.403 | 18.188 | 0 | 0 | 58.034 | 57.585 | 45.261 | 23.994 | 0 | 0 | 56.51 | 33.18 | [5 empty] | 0 | -0.049 | 41 | 1.3001 | 1.1606 | 0.6494 | 0.53571 | 0.62485 | 48.0632
2009-04-10 | 13:43 | 1 | 20.311 | 1 | 2 | 0 | 32.09 | 27.226 | 28.743 | 27.201 | 29.079 | 24.406 | 18.216 | 0 | 0 | 58.016 | 57.612 | 45.287 | 23.996 | 0 | 0 | 56.581 | 33.206 | [5 empty] | 20.311 | 4.889 | 42 | 1.2919 | 1.1528 | 0.64907 | 0.53571 | 0.6171 | 47.7666
2009-04-10 | 13:44 | 0 | 20.336 | 0 | 2 | 0 | 46.87 | 27.346 | 29.104 | 28.069 | 23.131 | 24.43 | 18.02 | 0 | 0 | 57.993 | 57.567 | 45.24 | 23.996 | 0 | 0 | 56.649 | 33.182 | [5 empty] | 0 | 18.801 | 43 | 1.349 | 1.2071 | 0.65138 | 0.53571 | 0.67135 | 49.7674
2009-04-10 | 13:45 | 0 | 20.336 | 0 | 2 | 0 | 34.38 | 39.126 | 28.888 | 28.839 | 21.373 | 24.43 | 18.143 | 0 | 0 | 57.927 | 57.523 | 45.264 | 24.07 | 0 | 0 | 56.649 | 33.158 | [5 empty] | 0 | 5.541 | 44 | 1.3132 | 1.173 | 0.64993 | 0.53571 | 0.6373 | 48.5321
2009-04-10 | 13:46 | 0 | 20.343 | 0 | 2 | 0 | 30.678 | 41.32 | 28.582 | 28.942 | 21.02 | 24.416 | 18.349 | 0 | 0 | 57.934 | 57.553 | 45.294 | 24.053 | 0 | 0 | 56.699 | 33.165 | [5 empty] | 0 | 1.736 | 45 | 1.2532 | 1.116 | 0.6475 | 0.53571 | 0.58028 | 46.3051
2009-04-10 | 13:47 | 0 | 20.367 | 0 | 1 | 0 | 29.81 | 33.589 | 28.366 | 28.726 | 20.777 | 24.438 | 18.422 | 0 | 0 | 57.911 | 57.507 | 45.317 | 24.028 | 0 | 0 | 56.699 | 33.165 | [5 empty] | 0 | 1.084 | 46 | 1.2319 | 1.0958 | 0.64663 | 0.53571 | 0.56008 | 45.4639
2009-04-10 | 13:48 | 0 | 20.392 | 0 | 2 | 0 | 29.425 | 30.918 | 28.437 | 28.366 | 20.61 | 24.391 | 18.57 | 0 | 0 | 57.911 | 57.53 | 45.294 | 24.053 | 0 | 0 | 56.656 | 33.189 | [5 empty] | 0 | 1.059 | 47 | 1.1888 | 1.0548 | 0.64489 | 0.53571 | 0.51911 | 43.6661
2009-04-10 | 13:49 | 0 | 20.416 | 0 | 2 | 0 | 29.04 | 30.148 | 28.677 | 28.268 | 19.905 | 24.391 | 18.324 | 0 | 0 | 57.888 | 57.484 | 45.271 | 24.028 | 0 | 0 | 56.656 | 33.213 | [5 empty] | 0 | 0.772 | 48 | 1.2605 | 1.1229 | 0.64779 | 0.53571 | 0.5872 | 46.5867
2009-04-10 | 13:50 | 0 | 20.448 | 0 | 2 | 0 | 28.687 | 29.722 | 29.143 | 28.422 | 19.566 | 24.448 | 18.208 | 0 | 0 | 57.895 | 57.514 | 45.301 | 24.06 | 0 | 0 | 56.686 | 33.268 | [5 empty] | 0 | 0.265 | 49 | 1.2942 | 1.155 | 0.64916 | 0.53571 | 0.61931 | 47.8517
2009-04-10 | 13:51 | 0 | 20.448 | 0 | 2 | 0 | 28.564 | 29.288 | 29.866 | 28.734 | 19.641 | 24.423 | 18.258 | 0 | 0 | 57.872 | 57.491 | 45.28 | 24.014 | 0 | 0 | 56.663 | 33.244 | [5 empty] | 0 | -0.17 | 50 | 1.2797 | 1.1412 | 0.64857 | 0.53571 | 0.60547 | 47.3146
2009-04-10 | 13:52 | 0 | 20.448 | 0 | 1 | 0 | 28.613 | 28.974 | 30.156 | 29.361 | 19.689 | 24.423 | 18.407 | 0 | 0 | 57.852 | 57.471 | 45.28 | 24.014 | 0 | 0 | 56.597 | 33.22 | [5 empty] | 0 | -0.748 | 51 | 1.2363 | 1.0999 | 0.64681 | 0.53571 | 0.56423 | 45.6391
2009-04-10 | 13:53 | 0 | 20.448 | 0 | 2 | 0 | 28.854 | 28.832 | 29.987 | 29.915 | 19.54 | 24.398 | 18.382 | 0 | 0 | 57.829 | 57.471 | 45.28 | 24.06 | 0 | 0 | 56.528 | 33.196 | [5 empty] | 0 | -1.061 | 52 | 1.2436 | 1.1069 | 0.64711 | 0.53571 | 0.57115 | 45.9284
2009-04-10 | 13:54 | 0 | 20.456 | 0 | 2 | 0 | 30.933 | 28.935 | 29.754 | 30.092 | 30.068 | 24.381 | 18.314 | 0 | 0 | 57.836 | 57.455 | 45.264 | 23.996 | 0 | 0 | 56.558 | 33.228 | [5 empty] | 0 | 0.841 | 53 | 1.2634 | 1.1257 | 0.64791 | 0.53571 | 0.58997 | 46.6984
2009-04-10 | 13:55 | 0 | 20.424 | 0 | 2 | 0 | 51.171 | 29.143 | 29.383 | 29.866 | 24.663 | 24.374 | 18.183 | 1 | 0 | 57.783 | 57.402 | 45.257 | 23.989 | 0 | 0 | 56.528 | 33.127 | [5 empty] | 0 | 21.305 | 54 | 1.3015 | 1.1619 | 0.64945 | 0.53571 | 0.62623 | 48.1157
2009-04-10 | 13:56 | 0 | 20.48 | 0 | 1 | 0 | 38.399 | 37.129 | 29.15 | 29.584 | 21.154 | 24.359 | 18.143 | 0 | 0 | 57.79 | 57.409 | 45.31 | 23.996 | 0 | 0 | 56.558 | 33.158 | [5 empty] | 0 | 8.815 | 55 | 1.3132 | 1.173 | 0.64993 | 0.53571 | 0.6373 | 48.5321
2009-04-10 | 13:57 | 0 | 20.51 | 0 | 2 | 0 | 32.763 | 45.635 | 28.989 | 29.302 | 20.823 | 24.411 | 17.999 | 0 | 0 | 57.774 | 57.393 | 45.268 | 24.05 | 0 | 0 | 56.563 | 33.187 | [5 empty] | 0 | 3.461 | 56 | 1.3551 | 1.2129 | 0.65163 | 0.53571 | 0.67716 | 49.9717
2009-04-10 | 13:58 | 0 | 20.51 | 0 | 2 | 0 | 30.867 | 37.275 | 28.893 | 29.084 | 20.001 | 24.435 | 17.851 | 0 | 0 | 57.751 | 57.393 | 45.292 | 24.05 | 0 | 0 | 56.54 | 33.211 | [5 empty] | 0 | 1.783 | 57 | 1.3982 | 1.2538 | 0.65337 | 0.53571 | 0.71813 | 51.3614
2009-04-10 | 13:59 | 0 | 20.605 | 0 | 2 | 0 | 30.072 | 32.998 | 29.013 | 29.035 | 20.605 | 24.46 | 17.974 | 0 | 0 | 57.863 | 57.482 | 45.383 | 24.195 | 0 | 0 | 56.654 | 33.28 | [5 empty] | 0 | 1.037 | 58 | 1.3624 | 1.2198 | 0.65192 | 0.53571 | 0.68408 | 50.2126
2009-04-10 | 14:00 | 0 | 20.605 | 0 | 1 | 0 | 29.589 | 31.276 | 29.133 | 28.964 | 20.581 | 24.389 | 17.999 | 1 | 0 | 57.84 | 57.459 | 45.383 | 24.146 | 0 | 0 | 56.631 | 33.256 | [5 empty] | 0 | 0.625 | 59 | 1.3551 | 1.2129 | 0.65163 | 0.53571 | 0.67716 | 49.9717
2009-04-10 | 14:01 | 0 | 20.64 | 0 | 2 | 0 | 29.288 | 30.467 | 29.383 | 29.047 | 20.232 | 24.349 | 17.688 | 0 | 0 | 57.872 | 57.468 | 45.415 | 24.205 | 0 | 0 | 56.64 | 33.29 | [5 empty] | 0 | 0.241 | 60 | 1.4457 | 1.299 | 0.6553 | 0.53571 | 0.76325 | 52.796
2009-04-10 | 14:02 | 0 | 20.664 | 0 | 2 | 0 | 29.143 | 30.033 | 29.722 | 29.239 | 19.787 | 24.3 | 17.615 | 0 | 0 | 57.85 | 57.491 | 45.439 | 24.18 | 0 | 0 | 56.686 | 33.29 | [5 empty] | 0 | -0.096 | 61 | 1.4669 | 1.3192 | 0.65616 | 0.53571 | 0.78345 | 53.4084
2009-04-10 | 14:03 | 0 | 20.696 | 0 | 1 | 0 | 29.187 | 29.67 | 30.296 | 29.477 | 19.684 | 24.2 | 17.537 | 0 | 0 | 57.87 | 57.489 | 45.39 | 24.153 | 0 | 0 | 56.661 | 33.311 | [5 empty] | 0 | -0.29 | 62 | 1.4896 | 1.3408 | 0.65708 | 0.53571 | 0.80504 | 54.0434
2009-04-10 | 14:04 | 0 | 20.64 | 0 | 2 | 0 | 29.263 | 29.481 | 30.445 | 29.891 | 19.244 | 24.158 | 17.343 | 0 | 0 | 57.875 | 57.448 | 45.441 | 24.18 | 0 | 0 | 56.597 | 33.292 | [5 empty] | 0 | -0.628 | 63 | 1.5461 | 1.3945 | 0.65937 | 0.53571 | 0.85874 | 55.5419
2009-04-10 | 14:05 | 0 | 20.64 | 0 | 2 | 0 | 29.577 | 29.408 | 30.276 | 30.325 | 29.626 | 24.085 | 17.047 | 0 | 0 | 57.809 | 57.448 | 45.371 | 24.085 | 0 | 0 | 56.597 | 33.316 | [5 empty] | 0 | -0.748 | 64 | 1.6323 | 1.4764 | 0.66286 | 0.53571 | 0.94068 | 57.6284
2009-04-10 | 14:06 | 0 | 20.647 | 0 | 2 | 0 | 51.524 | 29.513 | 30.043 | 30.428 | 24.744 | 24.07 | 17.006 | 0 | 0 | 57.815 | 57.434 | 45.357 | 24.092 | 0 | 0 | 56.604 | 33.369 | [5 empty] | 0 | 21.096 | 65 | 1.6443 | 1.4877 | 0.66334 | 0.53571 | 0.95202 | 57.9002
2009-04-10 | 14:07 | 0 | 20.657 | 0 | 1 | 0 | 40.968 | 33.823 | 29.714 | 30.291 | 20.321 | 24.124 | 16.913 | 1 | 0 | 57.822 | 57.464 | 45.408 | 24.077 | 0 | 0 | 56.702 | 33.424 | [5 empty] | 0 | 10.677 | 66 | 1.6713 | 1.5135 | 0.66444 | 0.53571 | 0.97777 | 58.5022
2009-04-10 | 14:08 | 0 | 20.6 | 0 | 2 | 0 | 33.888 | 46.685 | 29.415 | 29.947 | 19.525 | 24.07 | 16.981 | 0 | 0 | 57.793 | 57.389 | 45.401 | 24.141 | 0 | 0 | 56.626 | 33.347 | [5 empty] | 0 | 3.941 | 67 | 1.6515 | 1.4947 | 0.66364 | 0.53571 | 0.95894 | 58.0639
2009-04-10 | 14:09 | 0 | 20.576 | 0 | 2 | 0 | 31.585 | 39.456 | 29.32 | 29.633 | 19.229 | 24.021 | 16.931 | 0 | 0 | 57.747 | 57.411 | 45.378 | 24.092 | 0 | 0 | 56.604 | 33.347 | [5 empty] | 0 | 1.952 | 68 | 1.6661 | 1.5085 | 0.66423 | 0.53571 | 0.97278 | 58.3872
2009-04-10 | 14:10 | 0 | 20.608 | 0 | 1 | 0 | 30.629 | 34.105 | 29.256 | 29.447 | 18.668 | 24.102 | 16.84 | 0 | 0 | 57.777 | 57.418 | 45.455 | 24.197 | 0 | 0 | 56.633 | 33.354 | [5 empty] | 0 | 1.182 | 69 | 1.6926 | 1.5337 | 0.6653 | 0.53571 | 0.99797 | 58.9613
2009-04-10 | 14:11 | 0 | 20.615 | 0 | 2 | 0 | 30.107 | 32.081 | 29.359 | 29.337 | 18.206 | 24.06 | 17.094 | 0 | 0 | 57.829 | 57.448 | 45.439 | 24.18 | 0 | 0 | 56.663 | 33.361 | [5 empty] | 0 | 0.77 | 70 | 1.6186 | 1.4634 | 0.66231 | 0.53571 | 0.92767 | 57.3119
2009-04-10 | 14:12 | 0 | 20.583 | 0 | 2 | 0 | 29.69 | 31.063 | 29.496 | 29.231 | 18.173 | 24.053 | 17.162 | 1 | 0 | 57.777 | 57.395 | 45.387 | 24.148 | 0 | 0 | 56.521 | 33.306 | [5 empty] | 0 | 0.459 | 71 | 1.5988 | 1.4446 | 0.6615 | 0.53571 | 0.90884 | 56.8445
2009-04-10 | 14:13 | 0 | 20.591 | 0 | 1 | 0 | 29.447 | 30.484 | 29.761 | 29.327 | 18.299 | 24.053 | 16.84 | 0 | 0 | 57.777 | 57.373 | 45.364 | 24.053 | 0 | 0 | 56.499 | 33.306 | [5 empty] | 0 | 0.12 | 72 | 1.6926 | 1.5337 | 0.6653 | 0.53571 | 0.99797 | 58.9613
2009-04-10 | 14:14 | 0 | 20.537 | 0 | 2 | 0 | 29.352 | 30.05 | 30.315 | 29.521 | 17.828 | 23.979 | 16.815 | 0 | 0 | 57.777 | 57.395 | 45.364 | 24.124 | 0 | 0 | 56.476 | 33.33 | [5 empty] | 0 | -0.169 | 73 | 1.6999 | 1.5406 | 0.6656 | 0.53571 | 1.0049 | 59.1158
2009-04-10 | 14:15 | 0 | 20.591 | 0 | 2 | 0 | 29.408 | 29.842 | 30.685 | 29.938 | 17.738 | 24.011 | 16.675 | 0 | 0 | 57.783 | 57.382 | 45.394 | 24.109 | 0 | 0 | 56.485 | 33.361 | [5 empty] | 0 | -0.53 | 74 | 1.7406 | 1.5794 | 0.66725 | 0.53571 | 1.0436 | 59.9576
2009-04-10 | 14:16 | 0 | 20.568 | 0 | 1 | 0 | 29.504 | 29.697 | 30.541 | 30.467 | 27.36 | 24.011 | 16.7 | 0 | 0 | 57.763 | 57.382 | 45.394 | 24.109 | 0 | 0 | 56.439 | 33.385 | [5 empty] | 0 | -0.963 | 75 | 1.7334 | 1.5724 | 0.66695 | 0.53571 | 1.0367 | 59.8102
2009-04-10 | 14:17 | 1 | 20.544 | 0 | 2 | 0 | 49.75 | 29.697 | 30.276 | 30.661 | 25.168 | 24.036 | 16.627 | 0 | 0 | 57.717 | 57.382 | 45.348 | 24.134 | 0 | 0 | 56.462 | 33.361 | [5 empty] | 20.544 | 19.089 | 76 | 1.7546 | 1.5926 | 0.66782 | 0.53571 | 1.0569 | 60.2372
2009-04-10 | 14:18 | 0 | 20.544 | 0 | 2 | 0 | 43.372 | 31.816 | 29.987 | 30.516 | 19.465 | 23.989 | 16.576 | 1 | 0 | 57.74 | 57.359 | 45.371 | 24.109 | 0 | 0 | 56.416 | 33.338 | [5 empty] | 0 | 12.856 | 77 | 1.7695 | 1.6068 | 0.66842 | 0.53571 | 1.071 | 60.5294
2009-04-10 | 14:19 | 0 | 20.519 | 0 | 1 | 0 | 34.818 | 46.265 | 29.746 | 30.227 | 18.429 | 23.964 | 16.649 | 0 | 0 | 57.717 | 57.336 | 45.371 | 24.085 | 0 | 0 | 56.416 | 33.361 | [5 empty] | 0 | 4.591 | 78 | 1.7482 | 1.5866 | 0.66756 | 0.53571 | 1.0508 | 60.1096
2009-04-10 | 14:20 | 0 | 20.495 | 0 | 2 | 0 | 32.059 | 41.375 | 29.504 | 29.938 | 18.108 | 24.011 | 16.675 | 0 | 0 | 57.694 | 57.336 | 45.394 | 24.134 | 0 | 0 | 56.416 | 33.361 | [5 empty] | 0 | 2.121 | 79 | 1.7406 | 1.5794 | 0.66725 | 0.53571 | 1.0436 | 59.9576
2009-04-10 | 14:21 | 0 | 20.551 | 0 | 2 | 0 | 31.007 | 35.06 | 29.464 | 29.705 | 19.103 | 24.043 | 16.732 | 0 | 0 | 57.747 | 57.366 | 45.425 | 24.212 | 0 | 0 | 56.492 | 33.393 | [5 empty] | 0 | 1.302 | 80 | 1.724 | 1.5636 | 0.66658 | 0.53571 | 1.0279 | 59.6197
2009-04-10 | 14:22 | 0 | 20.519 | 0 | 2 | 0 | 30.396 | 32.515 | 29.432 | 29.479 | 18.874 | 24.036 | 16.7 | 1 | 0 | 57.694 | 57.313 | 45.394 | 24.205 | 0 | 0 | 56.485 | 33.361 | [5 empty] | 0 | 0.917 | 81 | 1.7334 | 1.5724 | 0.66695 | 0.53571 | 1.0367 | 59.8102
2009-04-10 | 14:23 | 0 | 20.576 | 0 | 1 | 0 | 29.994 | 31.465 | 29.56 | 29.418 | 18.955 | 24.021 | 16.732 | 0 | 0 | 57.729 | 57.348 | 45.404 | 24.188 | 0 | 0 | 56.494 | 33.371 | [5 empty] | 0 | 0.576 | 82 | 1.724 | 1.5636 | 0.66658 | 0.53571 | 1.0279 | 59.6197
2009-04-10 | 14:24 | 0 | 20.554 | 0 | 2 | 0 | 29.683 | 30.791 | 29.852 | 29.442 | 19.156 | 23.999 | 16.76 | 0 | 0 | 57.708 | 57.304 | 45.359 | 24.166 | 0 | 0 | 56.43 | 33.35 | [5 empty] | 0 | 0.241 | 83 | 1.7159 | 1.5558 | 0.66625 | 0.53571 | 1.0201 | 59.4513
2009-04-10 | 14:25 | 0 | 20.586 | 0 | 2 | 0 | 29.499 | 30.413 | 30.293 | 29.619 | 19.41 | 24.031 | 16.815 | 0 | 0 | 57.738 | 57.334 | 45.413 | 24.222 | 0 | 0 | 56.48 | 33.357 | [5 empty] | 0 | -0.12 | 84 | 1.6999 | 1.5406 | 0.6656 | 0.53571 | 1.0049 | 59.1158
2009-04-10 | 14:26 | 0 | 20.554 | 0 | 1 | 0 | 29.467 | 30.045 | 30.744 | 29.95 | 19.106 | 23.95 | 16.612 | 0 | 0 | 57.708 | 57.281 | 45.359 | 24.143 | 0 | 0 | 56.43 | 33.326 | [5 empty] | 0 | -0.483 | 85 | 1.759 | 1.5968 | 0.66799 | 0.53571 | 1.0611 | 60.3236
2009-04-10 | 14:27 | 0 | 20.586 | 0 | 2 | 0 | 29.619 | 29.884 | 30.678 | 30.533 | 26.343 | 24.006 | 16.692 | 0 | 0 | 57.692 | 57.288 | 45.413 | 24.151 | 0 | 0 | 56.414 | 33.357 | [5 empty] | 0 | -0.914 | 86 | 1.7357 | 1.5747 | 0.66705 | 0.53571 | 1.0389 | 59.8575
2009-04-10 | 14:28 | 0 | 20.61 | 0 | 2 | 0 | 46.377 | 29.837 | 30.462 | 30.801 | 30.077 | 23.933 | 16.569 | 0 | 0 | 57.692 | 57.265 | 45.366 | 24.077 | 0 | 0 | 56.437 | 33.357 | [5 empty] | 0 | 15.576 | 87 | 1.7715 | 1.6087 | 0.6685 | 0.53571 | 1.073 | 60.5691
2009-04-10 | 14:29 | 0 | 20.586 | 0 | 1 | 0 | 45.78 | 30.801 | 30.173 | 30.703 | 21.429 | 23.911 | 16.544 | 1 | 0 | 57.692 | 57.265 | 45.366 | 24.102 | 0 | 0 | 56.46 | 33.357 | [5 empty] | 0 | 15.077 | 88 | 1.7788 | 1.6156 | 0.6688 | 0.53571 | 1.0799 | 60.7103
2009-04-10 | 14:30 | 0 | 20.61 | 0 | 2 | 0 | 35.73 | 44.886 | 29.884 | 30.413 | 20.85 | 23.886 | 16.471 | 0 | 0 | 57.669 | 57.265 | 45.39 | 24.126 | 0 | 0 | 56.414 | 33.333 | [5 empty] | 0 | 5.317 | 89 | 1.8 | 1.6358 | 0.66966 | 0.53571 | 1.1001 | 61.1159
2009-04-10 | 14:31 | 0 | 20.586 | 0 | 1 | 0 | 32.534 | 43.016 | 29.619 | 30.148 | 20.443 | 23.886 | 16.421 | 0 | 0 | 57.646 | 57.245 | 45.343 | 24.151 | 0 | 0 | 56.46 | 33.309 | [5 empty] | 0 | 2.386 | 90 | 1.8146 | 1.6497 | 0.67025 | 0.53571 | 1.114 | 61.3882
2009-04-10 | 14:32 | 0 | 20.61 | 0 | 2 | 0 | 31.281 | 35.871 | 29.548 | 29.837 | 20.37 | 23.861 | 16.395 | 1 | 0 | 57.626 | 57.222 | 45.366 | 24.175 | 0 | 0 | 56.437 | 33.309 | [5 empty] | 0 | 1.444 | 91 | 1.8222 | 1.6569 | 0.67055 | 0.53571 | 1.1211 | 61.5281
2009-04-10 | 14:33 | 0 | 20.561 | 0 | 2 | 0 | 30.533 | 32.981 | 29.378 | 29.594 | 20.224 | 23.861 | 16.272 | 0 | 0 | 57.626 | 57.222 | 45.343 | 24.126 | 0 | 0 | 56.414 | 33.285 | [5 empty] | 0 | 0.939 | 92 | 1.858 | 1.6909 | 0.672 | 0.53571 | 1.1552 | 62.1744
2009-04-10 | 14:34 | 0 | 20.561 | 0 | 1 | 0 | 30.148 | 31.74 | 29.594 | 29.523 | 20.076 | 23.886 | 16.471 | 0 | 0 | 57.646 | 57.222 | 45.39 | 24.197 | 0 | 0 | 56.48 | 33.333 | [5 empty] | 0 | 0.625 | 93 | 1.8 | 1.6358 | 0.66966 | 0.53571 | 1.1001 | 61.1159
2009-04-10 | 14:35 | 0 | 20.512 | 0 | 2 | 0 | 29.812 | 31.041 | 29.812 | 29.548 | 20.37 | 23.886 | 16.544 | 0 | 0 | 57.646 | 57.222 | 45.39 | 24.175 | 0 | 0 | 56.437 | 33.309 | [5 empty] | 0 | 0.264 | 94 | 1.7788 | 1.6156 | 0.6688 | 0.53571 | 1.0799 | 60.7103
2009-04-10 | 14:36 | 0 | 20.571 | 0 | 2 | 0 | 29.653 | 30.546 | 30.376 | 29.727 | 20.358 | 23.847 | 16.579 | 0 | 0 | 57.678 | 57.231 | 45.399 | 24.161 | 0 | 0 | 56.423 | 33.366 | [5 empty] | 0 | -0.074 | 95 | 1.7686 | 1.6059 | 0.66838 | 0.53571 | 1.0702 | 60.5123
2009-04-10 | 14:37 | 0 | 20.571 | 0 | 1 | 0 | 29.629 | 30.232 | 30.786 | 30.016 | 20.571 | 23.871 | 16.531 | 0 | 0 | 57.678 | 57.231 | 45.399 | 24.136 | 0 | 0 | 56.423 | 33.342 | [5 empty] | 0 | -0.387 | 96 | 1.7826 | 1.6192 | 0.66895 | 0.53571 | 1.0835 | 60.7832
2009-04-10 | 14:38 | 0 | 20.512 | 0 | 2 | 0 | 29.668 | 29.982 | 30.752 | 30.462 | 22.969 | 23.788 | 16.594 | 0 | 0 | 57.646 | 57.199 | 45.366 | 24.151 | 0 | 0 | 56.414 | 33.357 | [5 empty] | 0 | -0.794 | 97 | 1.7642 | 1.6018 | 0.66821 | 0.53571 | 1.0661 | 60.4268
2009-04-10 | 14:39 | 0 | 20.512 | 0 | 2 | 0 | 41.559 | 29.859 | 30.511 | 30.872 | 31.666 | 23.837 | 16.496 | 0 | 0 | 57.603 | 57.176 | 45.366 | 24.175 | 0 | 0 | 56.437 | 33.333 | [5 empty] | 0 | 10.687 | 98 | 1.7928 | 1.6289 | 0.66936 | 0.53571 | 1.0932 | 60.978
2009-04-10 | 14:40 | 0 | 20.546 | 0 | 1 | 0 | 48.289 | 30.303 | 30.256 | 30.857 | 22.908 | 23.847 | 16.531 | 1 | 0 | 57.635 | 57.208 | 45.376 | 24.21 | 0 | 0 | 56.469 | 33.366 | [5 empty] | 0 | 17.432 | 99 | 1.7826 | 1.6192 | 0.66895 | 0.53571 | 1.0835 | 60.7832
2009-04-10 | 14:41 | 0 | 20.537 | 0 | 2 | 0 | 36.67 | 42.616 | 29.859 | 30.533 | 20.946 | 23.812 | 16.496 | 0 | 0 | 57.58 | 57.154 | 45.343 | 24.175 | 0 | 0 | 56.369 | 33.309 | [5 empty] | 0 | 6.137 | 100 | 1.7928 | 1.6289 | 0.66936 | 0.53571 | 1.0932 | 60.978
2009-04-10 | 14:42 | 0 | 20.522 | 0 | 2 | 0 | 32.897 | 44.552 | 29.773 | 30.327 | 20.74 | 23.847 | 16.481 | 0 | 0 | 57.658 | 57.163 | 45.376 | 24.256 | 0 | 0 | 56.357 | 33.318 | [5 empty] | 0 | 2.57 | 101 | 1.7971 | 1.6331 | 0.66954 | 0.53571 | 1.0973 | 61.0609
2009-04-10 | 14:43 | 0 | 20.502 | 0 | 1 | 0 | 31.509 | 36.784 | 29.641 | 30.05 | 20.49 | 23.955 | 16.494 | 0 | 0 | 57.619 | 57.192 | 45.453 | 24.293 | 0 | 0 | 56.341 | 33.33 | [5 empty] | 0 | 1.459 | 102 | 1.7933 | 1.6295 | 0.66939 | 0.53571 | 1.0937 | 60.9891
2009-04-10 | 14:44 | 0 | 20.5 | 0 | 2 | 0 | 30.761 | 33.366 | 29.557 | 29.727 | 20.262 | 23.871 | 16.458 | 0 | 0 | 57.585 | 57.115 | 45.376 | 24.234 | 0 | 0 | 56.33 | 33.273 | [5 empty] | 0 | 1.034 | 103 | 1.8038 | 1.6394 | 0.66981 | 0.53571 | 1.1037 | 61.1871
2009-04-10 | 14:45 | 0 | 20.475 | 0 | 2 | 0 | 30.281 | 31.919 | 29.678 | 29.604 | 20.139 | 23.896 | 16.534 | 1 | 0 | 57.564 | 57.16 | 45.376 | 24.259 | 0 | 0 | 56.33 | 33.273 | [5 empty] | 0 | 0.677 | 104 | 1.7817 | 1.6184 | 0.66891 | 0.53571 | 1.0827 | 60.7664
2009-04-10 | 14:46 | 0 | 20.5 | 0 | 1 | 0 | 29.918 | 31.146 | 29.822 | 29.533 | 20.164 | 23.945 | 16.755 | 0 | 0 | 57.564 | 57.115 | 45.376 | 24.21 | 0 | 0 | 56.286 | 33.273 | [5 empty] | 0 | 0.385 | 105 | 1.7173 | 1.5572 | 0.66631 | 0.53571 | 1.0215 | 59.4815
2009-04-10 | 14:47 | 0 | 20.475 | 0 | 2 | 0 | 29.727 | 30.666 | 30.303 | 29.727 | 20.139 | 23.969 | 16.705 | 0 | 0 | 57.564 | 57.115 | 45.352 | 24.161 | 0 | 0 | 56.286 | 33.273 | [5 empty] | 0 | 0 | 106 | 1.7319 | 1.5711 | 0.6669 | 0.53571 | 1.0353 | 59.7805
2009-04-10 | 14:48 | 0 | 20.5 | 1 | 2 | 0 | 29.653 | 30.256 | 30.81 | 29.942 | 19.94 | 23.969 | 16.755 | 0 | 0 | 57.564 | 57.092 | 45.376 | 24.09 | 0 | 0 | 56.264 | 33.249 | [5 empty] | 0 | -0.289 | 107 | 1.7173 | 1.5572 | 0.66631 | 0.53571 | 1.0215 | 59.4815
2009-04-10 | 14:49 | 0 | 20.5 | 0 | 1 | 0 | 29.678 | 30.038 | 30.857 | 30.472 | 19.892 | 23.969 | 16.828 | 0 | 0 | 57.564 | 57.092 | 45.329 | 24.139 | 0 | 0 | 56.241 | 33.249 | [5 empty] | 0 | -0.794 | 108 | 1.6961 | 1.537 | 0.66544 | 0.53571 | 1.0013 | 59.0356
2009-04-10 | 14:50 | 1 | 20.475 | 0 | 2 | 0 | 36.139 | 29.967 | 30.69 | 30.906 | 31.46 | 23.945 | 16.828 | 0 | 0 | 57.519 | 57.115 | 45.329 | 24.185 | 0 | 0 | 56.241 | 33.273 | [5 empty] | 20.475 | 5.233 | 109 | 1.6961 | 1.537 | 0.66544 | 0.53571 | 1.0013 | 59.0356
2009-04-10 | 14:51 | 0 | 20.475 | 0 | 2 | 0 | 51.015 | 30.063 | 30.376 | 30.977 | 23.03 | 23.945 | 16.805 | 1 | 0 | 57.519 | 57.092 | 45.282 | 24.185 | 0 | 0 | 56.264 | 33.295 | [5 empty] | 0 | 20.038 | 110 | 1.7028 | 1.5434 | 0.66572 | 0.53571 | 1.0077 | 59.1773
2009-04-10 | 14:52 | 0 | 20.468 | 0 | 1 | 1 | 38.129 | 39.609 | 30.031 | 30.658 | 21.407 | 23.962 | 16.896 | 0 | 0 | 57.512 | 57.039 | 45.322 | 24.129 | 0 | 0 | 56.257 | 33.287 | [5 empty] | 0 | 7.471 | 111 | 1.6763 | 1.5182 | 0.66464 | 0.53571 | 0.98247 | 58.6101
2009-04-10 | 14:53 | 0 | 20.475 | 0 | 2 | 0 | 33.39 | 46.176 | 29.822 | 30.423 | 21.103 | 24.016 | 16.969 | 0 | 0 | 57.443 | 57.039 | 45.299 | 24.129 | 0 | 0 | 56.234 | 33.311 | [5 empty] | 0 | 2.967 | 0 | 1.655 | 1.498 | 0.66378 | 0.53571 | 0.96227 | 58.142
2009-04-10 | 14:54 | 0 | 20.468 | 0 | 2 | 0 | 31.742 | 37.894 | 29.67 | 30.055 | 20.301 | 23.984 | 16.969 | 0 | 0 | 57.466 | 57.019 | 45.299 | 24.153 | 0 | 0 | 56.257 | 33.335 | [5 empty] | 0 | 1.687 | 1 | 1.655 | 1.498 | 0.60051 | 0.47244 | 1.0255 | 61.9651
2009-04-10 | 14:55 | 0 | 20.5 | 0 | 1 | 0 | 30.931 | 33.883 | 29.629 | 29.871 | 20.549 | 23.994 | 17.001 | 0 | 0 | 57.496 | 57.049 | 45.376 | 24.21 | 0 | 0 | 56.241 | 33.366 | [5 empty] | 0 | 1.06 | 2 | 1.6457 | 1.4891 | 0.60013 | 0.47244 | 1.0167 | 61.7778
2009-04-10 | 14:56 | 0 | 20.5 | 0 | 2 | 0 | 30.448 | 32.206 | 29.727 | 29.702 | 20.431 | 24.065 | 16.903 | 1 | 0 | 57.496 | 57.069 | 45.352 | 24.21 | 0 | 0 | 56.264 | 33.342 | [5 empty] | 0 | 0.746 | 3 | 1.6742 | 1.5162 | 0.60129 | 0.47244 | 1.0438 | 62.345
2009-04-10 | 14:57 | 0 | 20.468 | 0 | 2 | 0 | 30.055 | 31.333 | 29.815 | 29.646 | 20.662 | 24.033 | 16.722 | 0 | 0 | 57.466 | 57.019 | 45.366 | 24.178 | 0 | 0 | 56.234 | 33.335 | [5 empty] | 0 | 0.409 | 4 | 1.727 | 1.5664 | 0.60342 | 0.47244 | 1.0939 | 63.3433
2009-04-10 | 14:58 | 0 | 20.443 | 0 | 1 | 0 | 29.766 | 30.801 | 30.175 | 29.741 | 20.517 | 24.009 | 16.773 | 0 | 0 | 57.466 | 57.019 | 45.299 | 24.202 | 0 | 0 | 56.211 | 33.311 | [5 empty] | 0 | 0.025 | 5 | 1.7121 | 1.5522 | 0.60282 | 0.47244 | 1.0798 | 63.0682
2009-04-10 | 14:59 | 0 | 20.421 | 0 | 2 | 0 | 29.67 | 30.416 | 30.779 | 29.96 | 20.541 | 23.984 | 16.845 | 0 | 0 | 57.466 | 57.039 | 45.299 | 24.153 | 0 | 0 | 56.211 | 33.287 | [5 empty] | 0 | -0.29 | 6 | 1.6911 | 1.5323 | 0.60197 | 0.47244 | 1.0599 | 62.6717
2009-04-10 | 15:00 | 0 | 20.421 | 0 | 2 | 0 | 29.717 | 30.151 | 31.019 | 30.465 | 20.254 | 24.033 | 16.921 | 0 | 0 | 57.489 | 56.996 | 45.322 | 24.178 | 0 | 0 | 56.211 | 33.263 | [5 empty] | 0 | -0.748 | 7 | 1.669 | 1.5113 | 0.60107 | 0.47244 | 1.0388 | 62.2423
2009-04-10 | 15:01 | 0 | 20.443 | 0 | 1 | 0 | 32.198 | 30.031 | 30.73 | 30.899 | 31.213 | 24.033 | 16.896 | 0 | 0 | 57.443 | 57.019 | 45.322 | 24.153 | 0 | 0 | 56.211 | 33.311 | [5 empty] | 0 | 1.299 | 8 | 1.6763 | 1.5182 | 0.60137 | 0.47244 | 1.0457 | 62.3848
2009-04-10 | 15:02 | 0 | 20.461 | 0 | 2 | 0 | 52.469 | 29.974 | 30.433 | 30.987 | 24.845 | 24.001 | 17.109 | 0 | 0 | 57.437 | 56.944 | 45.245 | 24.17 | 0 | 0 | 56.181 | 33.328 | [5 empty] | 0 | 21.482 | 9 | 1.6143 | 1.4592 | 0.59885 | 0.47244 | 0.98679 | 61.1295
2009-04-10 | 15:03 | 0 | 20.468 | 0 | 2 | 0 | 39.42 | 36.954 | 30.129 | 30.828 | 21.625 | 24.082 | 17.142 | 1 | 0 | 57.4 | 57.019 | 45.254 | 24.178 | 0 | 0 | 56.191 | 33.383 | [5 empty] | 0 | 8.592 | 10 | 1.6046 | 1.4501 | 0.59847 | 0.47244 | 0.97765 | 60.9263
2009-04-10 | 15:04 | 0 | 20.434 | 0 | 1 | 0 | 33.794 | 46.872 | 29.901 | 30.455 | 20.723 | 24.048 | 17.255 | 0 | 0 | 57.391 | 56.944 | 45.245 | 24.168 | 0 | 0 | 56.181 | 33.35 | [5 empty] | 0 | 3.339 | 11 | 1.5717 | 1.4188 | 0.59713 | 0.47244 | 0.94638 | 60.2118
2009-04-10 | 15:05 | 0 | 20.468 | 0 | 2 | 0 | 31.933 | 38.952 | 29.719 | 30.151 | 20.757 | 24.033 | 17.316 | 0 | 0 | 57.446 | 56.976 | 45.299 | 24.227 | 0 | 0 | 56.168 | 33.383 | [5 empty] | 0 | 1.782 | 12 | 1.554 | 1.4019 | 0.59641 | 0.47244 | 0.92949 | 59.8135
2009-04-10 | 15:06 | 0 | 20.468 | 0 | 2 | 0 | 31.092 | 34.275 | 29.695 | 29.911 | 20.853 | 24.082 | 17.464 | 0 | 0 | 57.423 | 56.976 | 45.322 | 24.227 | 0 | 0 | 56.145 | 33.383 | [5 empty] | 0 | 1.181 | 13 | 1.5109 | 1.361 | 0.59467 | 0.47244 | 0.88852 | 58.8082
2009-04-10 | 15:07 | 0 | 20.434 | 0 | 1 | 0 | 30.526 | 32.382 | 29.685 | 29.707 | 20.988 | 24.048 | 17.577 | 1 | 0 | 57.391 | 56.921 | 45.245 | 24.193 | 0 | 0 | 56.068 | 33.35 | [5 empty] | 0 | 0.819 | 14 | 1.478 | 1.3297 | 0.59333 | 0.47244 | 0.85725 | 58.0012
2009-04-10 | 15:08 | 0 | 20.458 | 0 | 2 | 0 | 30.141 | 31.514 | 29.805 | 29.636 | 20.652 | 24.119 | 17.577 | 0 | 0 | 57.414 | 56.898 | 45.289 | 24.168 | 0 | 0 | 56.021 | 33.278 | [5 empty] | 0 | 0.505 | 15 | 1.478 | 1.3297 | 0.59333 | 0.47244 | 0.85725 | 58.0012
2009-04-10 | 15:09 | 0 | 20.458 | 0 | 2 | 0 | 29.83 | 30.936 | 30.07 | 29.732 | 20.772 | 24.094 | 17.723 | 0 | 0 | 57.348 | 56.944 | 45.289 | 24.193 | 0 | 0 | 56.068 | 33.278 | [5 empty] | 0 | 0.098 | 16 | 1.4355 | 1.2893 | 0.59161 | 0.47244 | 0.81683 | 56.9038
2009-04-10 | 15:10 | 0 | 20.517 | 0 | 1 | 0 | 29.79 | 30.538 | 30.779 | 29.96 | 20.637 | 24.107 | 17.808 | 0 | 0 | 57.423 | 56.953 | 45.278 | 24.202 | 0 | 0 | 56.168 | 33.311 | [5 empty] | 0 | -0.17 | 17 | 1.4107 | 1.2657 | 0.59061 | 0.47244 | 0.7933 | 56.2344
2009-04-10 | 15:11 | 0 | 20.517 | 0 | 2 | 0 | 29.79 | 30.224 | 31.019 | 30.394 | 20.757 | 24.129 | 17.906 | 0 | 0 | 57.379 | 56.93 | 45.299 | 24.178 | 0 | 0 | 56.077 | 33.311 | [5 empty] | 0 | -0.604 | 18 | 1.3822 | 1.2386 | 0.58945 | 0.47244 | 0.76618 | 55.4329
2009-04-10 | 15:12 | 0 | 20.517 | 0 | 2 | 0 | 30.273 | 30.08 | 30.874 | 30.85 | 31.019 | 24.058 | 17.808 | 0 | 0 | 57.379 | 56.93 | 45.278 | 24.153 | 0 | 0 | 56.054 | 33.311 | [5 empty] | 0 | -0.577 | 19 | 1.4107 | 1.2657 | 0.59061 | 0.47244 | 0.7933 | 56.2344
2009-04-10 | 15:13 | 0 | 20.517 | 0 | 1 | 0 | 52.66 | 30.055 | 30.56 | 31.068 | 26.056 | 24.058 | 17.758 | 0 | 0 | 57.379 | 56.93 | 45.299 | 24.202 | 0 | 0 | 56.054 | 33.359 | [5 empty] | 0 | 21.592 | 20 | 1.4253 | 1.2796 | 0.5912 | 0.47244 | 0.80714 | 56.631
2009-04-10 | 15:14 | 0 | 20.483 | 0 | 2 | 0 | 41.174 | 34.359 | 30.215 | 30.815 | 22.385 | 24.023 | 17.675 | 1 | 0 | 57.325 | 56.875 | 45.266 | 24.193 | 0 | 0 | 56.044 | 33.326 | [5 empty] | 0 | 10.359 | 21 | 1.4494 | 1.3026 | 0.59218 | 0.47244 | 0.83012 | 57.2717
2009-04-10 | 15:15 | 0 | 20.468 | 0 | 2 | 0 | 34.392 | 47.248 | 29.96 | 30.56 | 21.167 | 24.058 | 17.635 | 0 | 0 | 57.357 | 56.884 | 45.278 | 24.153 | 0 | 0 | 56.077 | 33.359 | [5 empty] | 0 | 3.832 | 22 | 1.4611 | 1.3136 | 0.59265 | 0.47244 | 0.84119 | 57.5729
2009-04-10 | 15:16 | 0 | 20.492 | 0 | 1 | 0 | 32.201 | 40.222 | 29.79 | 30.32 | 20.686 | 24.033 | 17.71 | 0 | 0 | 57.357 | 56.884 | 45.278 | 24.227 | 0 | 0 | 56.077 | 33.335 | [5 empty] | 0 | 1.881 | 23 | 1.4392 | 1.2929 | 0.59176 | 0.47244 | 0.82043 | 57.0041
2009-04-10 | 15:17 | 0 | 20.483 | 0 | 2 | 0 | 31.203 | 34.806 | 29.732 | 29.974 | 20.843 | 24.048 | 17.748 | 0 | 0 | 57.348 | 56.875 | 45.289 | 24.251 | 0 | 0 | 56.121 | 33.383 | [5 empty] | 0 | 1.229 | 24 | 1.4282 | 1.2824 | 0.59131 | 0.47244 | 0.80991 | 56.7093
2009-04-10 | 15:18 | 0 | 20.483 | 0 | 1 | 0 | 30.649 | 32.644 | 29.732 | 29.756 | 20.483 | 24.048 | 17.7 | 0 | 0 | 57.348 | 56.832 | 45.289 | 24.143 | 0 | 0 | 56.112 | 33.326 | [5 empty] | 0 | 0.893 | 25 | 1.4422 | 1.2956 | 0.59188 | 0.47244 | 0.8232 | 57.081
2009-04-10 | 15:19 | 0 | 20.492 | 0 | 2 | 0 | 30.273 | 31.693 | 29.911 | 29.695 | 21.24 | 24.082 | 17.735 | 1 | 0 | 57.357 | 56.884 | 45.231 | 24.227 | 0 | 0 | 56.1 | 33.335 | [5 empty] | 0 | 0.578 | 26 | 1.432 | 1.286 | 0.59147 | 0.47244 | 0.81351 | 56.8107
2009-04-10 | 15:20 | 0 | 20.517 | 0 | 2 | 0 | 30.009 | 31.068 | 30.151 | 29.79 | 20.613 | 24.082 | 17.982 | 0 | 0 | 57.357 | 56.864 | 45.254 | 24.227 | 0 | 0 | 56.1 | 33.359 | [5 empty] | 0 | 0.219 | 27 | 1.36 | 1.2176 | 0.58855 | 0.47244 | 0.74514 | 54.7881
2009-04-10 | 15:21 | 0 | 20.492 | 0 | 1 | 0 | 29.815 | 30.658 | 30.705 | 29.984 | 20.588 | 24.107 | 17.808 | 0 | 0 | 57.357 | 56.864 | 45.254 | 24.129 | 0 | 0 | 56.054 | 33.335 | [5 empty] | 0 | -0.169 | 28 | 1.4107 | 1.2657 | 0.59061 | 0.47244 | 0.7933 | 56.2344
2009-04-10 | 15:22 | 0 | 20.458 | 0 | 2 | 0 | 29.756 | 30.286 | 31.009 | 30.31 | 20.365 | 23.974 | 17.896 | 0 | 0 | 57.279 | 56.832 | 45.245 | 24.193 | 0 | 0 | 56.021 | 33.278 | [5 empty] | 0 | -0.554 | 29 | 1.3851 | 1.2414 | 0.58957 | 0.47244 | 0.76895 | 55.5162
2009-04-10 | 15:23 | 0 | 20.468 | 0 | 2 | 0 | 29.886 | 30.129 | 30.972 | 30.852 | 29.67 | 24.107 | 17.906 | 0 | 0 | 57.316 | 56.935 | 45.28 | 24.298 | 0 | 0 | 56.079 | 33.383 | [5 empty] | 0 | -0.966 | 30 | 1.3822 | 1.2386 | 0.58945 | 0.47244 | 0.76618 | 55.4329
2009-04-10 | 15:24 | 1 | 20.605 | 0 | 1 | 0 | 50.844 | 30.17 | 30.82 | 31.183 | 26.581 | 24.099 | 17.851 | 0 | 0 | 57.398 | 56.928 | 45.296 | 24.34 | 0 | 0 | 56.188 | 33.424 | [5 empty] | 20.605 | 19.661 | 31 | 1.3982 | 1.2538 | 0.5901 | 0.47244 | 0.7814 | 55.8867
2009-04-10 | 15:25 | 0 | 20.615 | 0 | 2 | 0 | 43.513 | 32.394 | 30.492 | 31.07 | 22.878 | 24.082 | 17.934 | 1 | 0 | 57.405 | 56.935 | 45.371 | 24.349 | 0 | 0 | 56.218 | 33.431 | [5 empty] | 0 | 12.443 | 32 | 1.374 | 1.2309 | 0.58912 | 0.47244 | 0.75843 | 55.1978
2009-04-10 | 15:26 | 0 | 20.637 | 0 | 2 | 0 | 35.218 | 46.634 | 30.202 | 30.828 | 21.53 | 24.082 | 17.735 | 0 | 0 | 57.427 | 56.912 | 45.35 | 24.372 | 0 | 0 | 56.172 | 33.431 | [5 empty] | 0 | 4.39 | 33 | 1.432 | 1.286 | 0.59147 | 0.47244 | 0.81351 | 56.8107
2009-04-10 | 15:27 | 0 | 20.662 | 0 | 1 | 0 | 32.632 | 41.915 | 30.033 | 30.467 | 21.723 | 24.082 | 17.833 | 0 | 0 | 57.384 | 56.912 | 45.35 | 24.396 | 0 | 0 | 56.15 | 33.409 | [5 empty] | 0 | 2.165 | 34 | 1.4034 | 1.2588 | 0.59031 | 0.47244 | 0.78638 | 56.033
2009-04-10 | 15:28 | 0 | 20.605 | 0 | 2 | 0 | 31.519 | 35.61 | 29.881 | 30.17 | 21.427 | 24.05 | 17.826 | 0 | 0 | 57.354 | 56.859 | 45.341 | 24.318 | 0 | 0 | 56.165 | 33.4 | [5 empty] | 0 | 1.349 | 35 | 1.4055 | 1.2608 | 0.59039 | 0.47244 | 0.78832 | 56.0896
2009-04-10 | 15:29 | 0 | 20.637 | 0 | 2 | 0 | 30.926 | 33.127 | 29.913 | 29.987 | 20.904 | 24.06 | 17.909 | 0 | 0 | 57.405 | 56.846 | 45.327 | 24.396 | 0 | 0 | 56.105 | 33.431 | [5 empty] | 0 | 0.939 | 36 | 1.3813 | 1.2378 | 0.58941 | 0.47244 | 0.76535 | 55.4078
2009-04-10 | 15:30 | 0 | 20.591 | 0 | 1 | 0 | 30.467 | 32.009 | 30.033 | 29.889 | 20.88 | 24.107 | 17.982 | 0 | 0 | 57.384 | 56.868 | 45.35 | 24.349 | 0 | 0 | 56.105 | 33.409 | [5 empty] | 0 | 0.578 | 37 | 1.36 | 1.2176 | 0.58855 | 0.47244 | 0.74514 | 54.7881
2009-04-10 | 15:31 | 0 | 20.615 | 0 | 2 | 0 | 30.178 | 31.36 | 30.153 | 29.889 | 20.448 | 23.987 | 17.859 | 1 | 0 | 57.361 | 56.889 | 45.35 | 24.349 | 0 | 0 | 56.105 | 33.409 | [5 empty] | 0 | 0.289 | 38 | 1.3959 | 1.2516 | 0.59 | 0.47244 | 0.77919 | 55.8214
2009-04-10 | 15:32 | 0 | 20.615 | 0 | 1 | 0 | 30.009 | 30.877 | 30.781 | 30.058 | 21.169 | 24.036 | 17.859 | 0 | 0 | 57.361 | 56.846 | 45.327 | 24.3 | 0 | 0 | 56.105 | 33.385 | [5 empty] | 0 | -0.049 | 39 | 1.3959 | 1.2516 | 0.59 | 0.47244 | 0.77919 | 55.8214
2009-04-10 | 15:33 | 0 | 20.622 | 0 | 2 | 0 | 29.969 | 30.573 | 31.173 | 30.45 | 22.042 | 24.067 | 17.743 | 0 | 0 | 57.391 | 56.898 | 45.357 | 24.332 | 0 | 0 | 56.082 | 33.385 | [5 empty] | 0 | -0.481 | 40 | 1.4296 | 1.2837 | 0.59137 | 0.47244 | 0.8113 | 56.7484
2009-04-10 | 15:34 | 0 | 20.591 | 0 | 2 | 0 | 29.987 | 30.298 | 31.141 | 30.901 | 28.564 | 23.987 | 17.587 | 0 | 0 | 57.338 | 56.846 | 45.35 | 24.325 | 0 | 0 | 56.035 | 33.431 | [5 empty] | 0 | -0.914 | 41 | 1.4751 | 1.3269 | 0.59321 | 0.47244 | 0.85448 | 57.9281
2009-04-10 | 15:35 | 0 | 20.591 | 0 | 1 | 0 | 47.826 | 30.227 | 30.828 | 31.262 | 29.624 | 24.036 | 17.514 | 0 | 0 | 57.316 | 56.823 | 45.327 | 24.325 | 0 | 0 | 56.035 | 33.431 | [5 empty] | 0 | 16.564 | 42 | 1.4963 | 1.3471 | 0.59408 | 0.47244 | 0.87468 | 58.4555
2009-04-10 | 15:36 | 0 | 20.541 | 0 | 2 | 0 | 46.083 | 31.141 | 30.612 | 31.24 | 22.398 | 23.987 | 17.464 | 1 | 0 | 57.293 | 56.8 | 45.303 | 24.349 | 0 | 0 | 56.012 | 33.409 | [5 empty] | 0 | 14.843 | 43 | 1.5109 | 1.361 | 0.59467 | 0.47244 | 0.88852 | 58.8082
2009-04-10 | 15:37 | 0 | 20.598 | 0 | 2 | 0 | 36.213 | 45.105 | 30.283 | 31.004 | 21.682 | 24.043 | 17.424 | 0 | 0 | 57.345 | 56.784 | 45.334 | 24.237 | 0 | 0 | 55.998 | 33.417 | [5 empty] | 0 | 5.209 | 44 | 1.5225 | 1.372 | 0.59514 | 0.47244 | 0.8996 | 59.0855
2009-04-10 | 15:38 | 0 | 20.541 | 0 | 1 | 0 | 32.962 | 43.843 | 30.082 | 30.636 | 21.579 | 23.962 | 17.341 | 0 | 0 | 57.293 | 56.8 | 45.303 | 24.372 | 0 | 0 | 56.058 | 33.409 | [5 empty] | 0 | 2.326 | 45 | 1.5467 | 1.395 | 0.59612 | 0.47244 | 0.92257 | 59.6476
2009-04-10 | 15:39 | 0 | 20.541 | 0 | 2 | 0 | 31.769 | 36.629 | 29.913 | 30.323 | 21.579 | 23.938 | 17.391 | 0 | 0 | 57.293 | 56.777 | 45.327 | 24.3 | 0 | 0 | 56.058 | 33.409 | [5 empty] | 0 | 1.446 | 46 | 1.5321 | 1.3812 | 0.59553 | 0.47244 | 0.90873 | 59.3111
2009-04-10 | 15:40 | 0 | 20.598 | 0 | 1 | 0 | 31.127 | 33.582 | 29.945 | 30.114 | 21.321 | 23.969 | 17.471 | 0 | 0 | 57.279 | 56.83 | 45.357 | 24.403 | 0 | 0 | 56.112 | 33.44 | [5 empty] | 0 | 1.013 | 47 | 1.5088 | 1.359 | 0.59458 | 0.47244 | 0.88659 | 58.7593
2009-04-10 | 15:41 | 0 | 20.573 | 0 | 2 | 0 | 30.619 | 32.306 | 29.994 | 29.994 | 20.743 | 23.994 | 17.446 | 0 | 0 | 57.3 | 56.83 | 45.357 | 24.403 | 0 | 0 | 56.065 | 33.44 | [5 empty] | 0 | 0.625 | 48 | 1.5161 | 1.3659 | 0.59488 | 0.47244 | 0.89351 | 58.9336
2009-04-10 | 15:42 | 0 | 20.541 | 0 | 2 | 0 | 30.251 | 31.551 | 30.131 | 29.938 | 21.385 | 23.962 | 17.391 | 0 | 0 | 57.27 | 56.777 | 45.35 | 24.349 | 0 | 0 | 56.012 | 33.385 | [5 empty] | 0 | 0.313 | 49 | 1.5321 | 1.3812 | 0.59553 | 0.47244 | 0.90873 | 59.3111
2009-04-10 | 15:43 | 0 | 20.566 | 0 | 1 | 0 | 30.058 | 31.021 | 30.612 | 30.107 | 20.711 | 23.842 | 17.316 | 1 | 0 | 57.222 | 56.729 | 45.278 | 24.3 | 0 | 0 | 55.872 | 33.338 | [5 empty] | 0 | -0.049 | 50 | 1.554 | 1.4019 | 0.59641 | 0.47244 | 0.92949 | 59.8135
2009-04-10 | 15:44 | 0 | 20.468 | 0 | 2 | 0 | 29.933 | 30.56 | 31.139 | 30.246 | 20.828 | 23.839 | 17.215 | 0 | 0 | 57.154 | 56.704 | 45.205 | 24.32 | 0 | 0 | 55.846 | 33.381 | [5 empty] | 0 | -0.313 | 51 | 1.5834 | 1.4299 | 0.5976 | 0.47244 | 0.95745 | 60.4681
2009-04-10 | 15:45 | 0 | 20.49 | 0 | 1 | 0 | 29.933 | 30.32 | 31.139 | 30.73 | 25.813 | 23.815 | 17.363 | 0 | 0 | 57.174 | 56.681 | 45.252 | 24.298 | 0 | 0 | 55.799 | 33.333 | [5 empty] | 0 | -0.797 | 52 | 1.5403 | 1.3889 | 0.59586 | 0.47244 | 0.91648 | 59.5004
2009-04-10 | 15:46 | 0 | 20.414 | 0 | 2 | 0 | 43.291 | 30.19 | 30.889 | 31.178 | 32.093 | 23.783 | 17.353 | 0 | 0 | 57.144 | 56.631 | 45.154 | 24.217 | 0 | 0 | 55.816 | 33.28 | [5 empty] | 0 | 12.113 | 53 | 1.5432 | 1.3917 | 0.59598 | 0.47244 | 0.91925 | 59.5674
2009-04-10 | 15:47 | 0 | 20.436 | 0 | 2 | 0 | 48.524 | 30.455 | 30.575 | 31.154 | 23.109 | 23.783 | 17.378 | 1 | 0 | 57.124 | 56.631 | 45.154 | 24.242 | 0 | 0 | 55.816 | 33.302 | [5 empty] | 0 | 17.37 | 54 | 1.5359 | 1.3848 | 0.59568 | 0.47244 | 0.91233 | 59.3992
2009-04-10 | 15:48 | 0 | 20.436 | 0 | 1 | 0 | 37.062 | 42.351 | 30.288 | 30.938 | 22.17 | 23.759 | 17.28 | 0 | 0 | 57.124 | 56.631 | 45.222 | 24.217 | 0 | 0 | 55.883 | 33.28 | [5 empty] | 0 | 6.124 | 55 | 1.5645 | 1.4119 | 0.59684 | 0.47244 | 0.93946 | 60.0496
2009-04-10 | 15:49 | 0 | 20.389 | 0 | 2 | 0 | 33.232 | 45.383 | 30.045 | 30.698 | 21.664 | 23.759 | 17.306 | 0 | 0 | 57.101 | 56.631 | 45.154 | 24.242 | 0 | 0 | 55.93 | 33.28 | [5 empty] | 0 | 2.534 | 56 | 1.5569 | 1.4047 | 0.59653 | 0.47244 | 0.93226 | 59.8794
2009-04-10 | 15:50 | 0 | 20.414 | 0 | 2 | 0 | 31.828 | 37.557 | 29.879 | 30.384 | 22.025 | 23.808 | 17.306 | 0 | 0 | 57.124 | 56.608 | 45.222 | 24.193 | 0 | 0 | 55.86 | 33.302 | [5 empty] | 0 | 1.444 | 57 | 1.5569 | 1.4047 | 0.59653 | 0.47244 | 0.93226 | 59.8794
2009-04-10 | 15:51 | 0 | 20.414 | 0 | 1 | 0 | 31.107 | 33.914 | 29.854 | 30.119 | 21.566 | 23.832 | 17.353 | 0 | 0 | 57.101 | 56.631 | 45.198 | 24.217 | 0 | 0 | 55.883 | 33.326 | [5 empty] | 0 | 0.988 | 58 | 1.5432 | 1.3917 | 0.59598 | 0.47244 | 0.91925 | 59.5674
2009-04-10 | 15:52 | 0 | 20.414 | 0 | 2 | 0 | 30.649 | 32.456 | 29.925 | 29.879 | 20.868 | 23.759 | 17.331 | 1 | 0 | 57.124 | 56.585 | 45.222 | 24.266 | 0 | 0 | 55.839 | 33.326 | [5 empty] | 0 | 0.77 | 59 | 1.5496 | 1.3978 | 0.59624 | 0.47244 | 0.92534 | 59.7142
2009-04-10 | 15:53 | 0 | 20.414 | 1 | 1 | 0 | 30.31 | 31.637 | 30.144 | 29.901 | 21.255 | 23.808 | 17.306 | 0 | 0 | 57.124 | 56.631 | 45.175 | 24.266 | 0 | 0 | 55.839 | 33.326 | [5 empty] | 0 | 0.409 | 60 | 1.5569 | 1.4047 | 0.59653 | 0.47244 | 0.93226 | 59.8794
2009-04-10 | 15:54 | 0 | 20.389 | 0 | 2 | 0 | 30.07 | 31.058 | 30.553 | 30.023 | 21.277 | 23.734 | 17.28 | 0 | 0 | 57.124 | 56.585 | 45.198 | 24.217 | 0 | 0 | 55.839 | 33.28 | [5 empty] | 0 | 0.047 | 61 | 1.5645 | 1.4119 | 0.59684 | 0.47244 | 0.93946 | 60.0496
2009-04-10 | 15:55 | 0 | 20.446 | 0 | 2 | 0 | 29.957 | 30.73 | 31.21 | 30.271 | 20.924 | 23.766 | 17.215 | 0 | 0 | 57.154 | 56.569 | 45.184 | 24.273 | 0 | 0 | 55.776 | 33.311 | [5 empty] | 0 | -0.314 | 62 | 1.5834 | 1.4299 | 0.5976 | 0.47244 | 0.95745 | 60.4681
2009-04-10 | 15:56 | 0 | 20.389 | 0 | 1 | 0 | 29.95 | 30.384 | 31.298 | 30.744 | 20.652 | 23.759 | 17.378 | 0 | 0 | 57.101 | 56.585 | 45.154 | 24.288 | 0 | 0 | 55.769 | 33.302 | [5 empty] | 0 | -0.794 | 63 | 1.5359 | 1.3848 | 0.59568 | 0.47244 | 0.91233 | 59.3992
2009-04-10 | 15:57 | 1 | 20.436 | 0 | 2 | 0 | 38.356 | 30.264 | 31.083 | 31.227 | 32.046 | 23.759 | 17.331 | 0 | 0 | 57.078 | 56.563 | 45.154 | 24.266 | 0 | 0 | 55.792 | 33.302 | [5 empty] | 20.436 | 7.129 | 64 | 1.5496 | 1.3978 | 0.59624 | 0.47244 | 0.92534 | 59.7142
2009-04-10 | 15:58 | 0 | 20.421 | 0 | 1 | 0 | 51.075 | 30.342 | 30.825 | 31.33 | 23.334 | 23.766 | 17.24 | 0 | 0 | 57.085 | 56.569 | 45.138 | 24.298 | 0 | 0 | 55.869 | 33.333 | [5 empty] | 0 | 19.745 | 65 | 1.5761 | 1.423 | 0.59731 | 0.47244 | 0.95053 | 60.3083
2009-04-10 | 15:59 | 0 | 20.389 | 0 | 2 | 0 | 38.308 | 39.413 | 30.479 | 31.129 | 21.856 | 23.759 | 17.082 | 1 | 0 | 57.033 | 56.54 | 45.154 | 24.266 | 0 | 0 | 55.816 | 33.256 | [5 empty] | 0 | 7.179 | 66 | 1.6221 | 1.4667 | 0.59917 | 0.47244 | 0.99426 | 61.2939
2009-04-10 | 16:00 | 0 | 20.414 | 0 | 1 | 0 | 33.725 | 46.757 | 30.264 | 30.889 | 21.785 | 23.712 | 17.034 | 0 | 0 | 57.055 | 56.54 | 45.175 | 24.288 | 0 | 0 | 55.86 | 33.256 | [5 empty] | 0 | 2.836 | 67 | 1.6361 | 1.48 | 0.59974 | 0.47244 | 1.0075 | 61.5823
2009-04-10 | 16:01 | 0 | 20.414 | 0 | 2 | 0 | 32.191 | 38.825 | 30.094 | 30.528 | 21.495 | 23.734 | 16.959 | 0 | 0 | 57.033 | 56.54 | 45.154 | 24.313 | 0 | 0 | 55.839 | 33.256 | [5 empty] | 0 | 1.663 | 68 | 1.6579 | 1.5007 | 0.60062 | 0.47244 | 1.0283 | 62.0233
2009-04-10 | 16:02 | 0 | 20.414 | 0 | 2 | 0 | 31.394 | 34.5 | 30.094 | 30.264 | 21.711 | 23.687 | 16.861 | 0 | 0 | 57.055 | 56.563 | 45.198 | 24.337 | 0 | 0 | 55.839 | 33.256 | [5 empty] | 0 | 1.13 | 69 | 1.6865 | 1.5279 | 0.60178 | 0.47244 | 1.0554 | 62.5822
2009-04-10 | 16:03 | 0 | 20.414 | 0 | 1 | 0 | 30.889 | 32.785 | 30.094 | 30.07 | 21.181 | 23.712 | 16.687 | 0 | 0 | 57.033 | 56.54 | 45.198 | 24.313 | 0 | 0 | 55.86 | 33.302 | [5 empty] | 0 | 0.819 | 70 | 1.7371 | 1.576 | 0.60383 | 0.47244 | 1.1036 | 63.5294
2009-04-10 | 16:04 | 0 | 20.468 | 0 | 2 | 0 | 30.585 | 32.029 | 30.296 | 30.126 | 20.733 | 23.766 | 16.647 | 0 | 0 | 57.131 | 56.615 | 45.299 | 24.418 | 0 | 0 | 55.914 | 33.333 | [5 empty] | 0 | 0.459 | 71 | 1.7488 | 1.5871 | 0.60431 | 0.47244 | 1.1147 | 63.7393
2009-04-10 | 16:05 | 0 | 20.458 | 0 | 1 | 0 | 30.288 | 31.394 | 30.6 | 30.144 | 20.578 | 23.734 | 16.466 | 0 | 0 | 57.101 | 56.585 | 45.245 | 24.313 | 0 | 0 | 55.907 | 33.302 | [5 empty] | 0 | 0.144 | 72 | 1.8015 | 1.6372 | 0.60644 | 0.47244 | 1.1648 | 64.6556
2009-04-10 | 16:06 | 0 | 20.458 | 0 | 2 | 0 | 30.144 | 31.009 | 31.129 | 30.31 | 19.749 | 23.734 | 16.39 | 1 | 0 | 57.078 | 56.585 | 45.245 | 24.337 | 0 | 0 | 55.86 | 33.302 | [5 empty] | 0 | -0.166 | 73 | 1.8236 | 1.6582 | 0.60734 | 0.47244 | 1.1858 | 65.0245
2009-04-10 | 16:07 | 0 | 20.49 | 0 | 1 | 0 | 30.151 | 30.705 | 31.571 | 30.73 | 19.734 | 23.744 | 16.401 | 0 | 0 | 57.131 | 56.638 | 45.252 | 24.394 | 0 | 0 | 55.89 | 33.357 | [5 empty] | 0 | -0.579 | 74 | 1.8204 | 1.6552 | 0.60721 | 0.47244 | 1.1828 | 64.9716
2009-04-10 | 16:08 | 0 | 20.507 | 0 | 2 | 0 | 33.773 | 30.479 | 31.443 | 31.274 | 31.372 | 23.734 | 16.267 | 0 | 0 | 57.101 | 56.563 | 45.198 | 24.313 | 0 | 0 | 55.792 | 33.326 | [5 empty] | 0 | 2.499 | 75 | 1.8594 | 1.6923 | 0.60879 | 0.47244 | 1.2199 | 65.6029
2009-04-10 | 16:09 | 0 | 20.507 | 0 | 2 | 0 | 53.339 | 30.455 | 31.154 | 31.517 | 24.168 | 23.712 | 16.144 | 0 | 0 | 57.101 | 56.563 | 45.198 | 24.337 | 0 | 0 | 55.769 | 33.326 | [5 empty] | 0 | 21.822 | 76 | 1.8953 | 1.7263 | 0.61024 | 0.47244 | 1.2539 | 66.1595
2009-04-10 | 16:10 | 0 | 20.483 | 0 | 1 | 0 | 39.906 | 36.5 | 30.793 | 31.419 | 21.711 | 23.712 | 16.094 | 1 | 0 | 57.078 | 56.563 | 45.222 | 24.362 | 0 | 0 | 55.792 | 33.326 | [5 empty] | 0 | 8.487 | 77 | 1.9098 | 1.7402 | 0.61083 | 0.47244 | 1.2677 | 66.3798
2009-04-10 | 16:11 | 0 | 20.483 | 0 | 2 | 0 | 34.361 | 47.675 | 30.528 | 31.178 | 20.676 | 23.734 | 16.046 | 0 | 0 | 57.055 | 56.496 | 45.131 | 24.288 | 0 | 0 | 55.701 | 33.28 | [5 empty] | 0 | 3.183 | 78 | 1.9238 | 1.7535 | 0.6114 | 0.47244 | 1.281 | 66.5882
2009-04-10 | 16:12 | 0 | 20.475 | 0 | 1 | 0 | 32.567 | 40.344 | 30.303 | 30.761 | 20.404 | 23.68 | 15.915 | 0 | 0 | 57.026 | 56.556 | 45.191 | 24.376 | 0 | 0 | 55.715 | 33.249 | [5 empty] | 0 | 1.806 | 79 | 1.962 | 1.7897 | 0.61294 | 0.47244 | 1.3173 | 67.1417
2009-04-10 | 16:13 | 0 | 20.507 | 0 | 2 | 0 | 31.757 | 35.277 | 30.288 | 30.528 | 20.194 | 23.712 | 15.898 | 0 | 0 | 57.055 | 56.563 | 45.245 | 24.433 | 0 | 0 | 55.725 | 33.35 | [5 empty] | 0 | 1.229 | 80 | 1.9669 | 1.7944 | 0.61314 | 0.47244 | 1.322 | 67.2119
2009-04-10 | 16:14 | 0 | 20.532 | 0 | 1 | 0 | 31.227 | 33.28 | 30.239 | 30.335 | 19.578 | 23.734 | 15.749 | 0 | 0 | 57.078 | 56.54 | 45.268 | 24.433 | 0 | 0 | 55.725 | 33.35 | [5 empty] | 0 | 0.892 | 81 | 2.0103 | 1.8357 | 0.6149 | 0.47244 | 1.3632 | 67.8129
2009-04-10 | 16:15 | 0 | 20.475 | 0 | 2 | 0 | 30.761 | 32.304 | 30.352 | 30.207 | 19.47 | 23.656 | 15.594 | 0 | 0 | 57.026 | 56.487 | 45.238 | 24.354 | 0 | 0 | 55.715 | 33.271 | [5 empty] | 0 | 0.554 | 82 | 2.0554 | 1.8786 | 0.61673 | 0.47244 | 1.4061 | 68.4111
2009-04-10 | 16:16 | 0 | 20.475 | 0 | 2 | 0 | 30.448 | 31.701 | 30.568 | 30.232 | 18.532 | 23.727 | 15.493 | 1 | 0 | 57.049 | 56.51 | 45.261 | 24.33 | 0 | 0 | 55.671 | 33.271 | [5 empty] | 0 | 0.216 | 83 | 2.0848 | 1.9065 | 0.61792 | 0.47244 | 1.4341 | 68.7869
2009-04-10 | 16:17 | 0 | 20.475 | 0 | 1 | 0 | 30.256 | 31.195 | 31.195 | 30.327 | 18.037 | 23.656 | 15.37 | 0 | 0 | 57.049 | 56.51 | 45.191 | 24.33 | 0 | 0 | 55.694 | 33.295 | [5 empty] | 0 | -0.071 | 84 | 2.1207 | 1.9406 | 0.61937 | 0.47244 | 1.4681 | 69.2306
2009-04-10 | 16:18 | 0 | 20.5 | 0 | 2 | 0 | 30.183 | 30.857 | 31.531 | 30.688 | 17.693 | 23.68 | 15.395 | 0 | 0 | 57.026 | 56.487 | 45.191 | 24.33 | 0 | 0 | 55.671 | 33.225 | [5 empty] | 0 | -0.505 | 85 | 2.1134 | 1.9337 | 0.61908 | 0.47244 | 1.4612 | 69.1417
2009-04-10 | 16:19 | 0 | 20.475 | 0 | 1 | 0 | 31.291 | 30.641 | 31.531 | 31.267 | 30.352 | 23.631 | 15.347 | 0 | 0 | 57.049 | 56.487 | 45.124 | 24.234 | 0 | 0 | 55.671 | 33.177 | [5 empty] | 0 | 0.024 | 86 | 2.1274 | 1.947 | 0.61965 | 0.47244 | 1.4745 | 69.3119
2009-04-10 | 16:20 | 0 | 20.5 | 0 | 2 | 0 | 54.387 | 30.543 | 31.291 | 31.556 | 24.09 | 23.68 | 15.297 | 0 | 0 | 57.003 | 56.487 | 45.191 | 24.305 | 0 | 0 | 55.671 | 33.225 | [5 empty] | 0 | 22.831 | 87 | 2.1419 | 1.9608 | 0.62024 | 0.47244 | 1.4883 | 69.4869
2009-04-10 | 16:21 | 0 | 20.475 | 0 | 1 | 0 | 41.731 | 34.282 | 31.026 | 31.507 | 20.644 | 23.68 | 15.297 | 1 | 0 | 56.982 | 56.487 | 45.145 | 24.305 | 0 | 0 | 55.715 | 33.295 | [5 empty] | 0 | 10.224 | 88 | 2.1419 | 1.9608 | 0.62024 | 0.47244 | 1.4883 | 69.4869
2009-04-10 | 16:22 | 0 | 20.524 | 0 | 2 | 0 | 35.01 | 47.852 | 30.712 | 31.291 | 19.865 | 23.631 | 15.297 | 0 | 0 | 57.003 | 56.467 | 45.168 | 24.305 | 0 | 0 | 55.715 | 33.249 | [5 empty] | 0 | 3.719 | 89 | 2.1419 | 1.9608 | 0.62024 | 0.47244 | 1.4883 | 69.4869
2009-04-10 | 16:23 | 0 | 20.5 | 0 | 1 | 0 | 32.919 | 41.944 | 30.472 | 31.002 | 18.532 | 23.619 | 15.234 | 0 | 0 | 56.971 | 56.435 | 45.159 | 24.342 | 0 | 0 | 55.592 | 33.213 | [5 empty] | 0 | 1.917 | 90 | 2.1603 | 1.9782 | 0.62098 | 0.47244 | 1.5058 | 69.704
2009-04-10 | 16:24 | 0 | 20.438 | 0 | 2 | 0 | 31.882 | 35.892 | 30.266 | 30.604 | 17.728 | 23.57 | 15.159 | 0 | 0 | 56.882 | 56.366 | 45.159 | 24.318 | 0 | 0 | 55.592 | 33.189 | [5 empty] | 0 | 1.278 | 91 | 2.1821 | 1.999 | 0.62186 | 0.47244 | 1.5265 | 69.9578
2009-04-10 | 16:25 | 0 | 20.443 | 0 | 2 | 0 | 31.333 | 33.594 | 30.273 | 30.416 | 17.436 | 23.624 | 15.189 | 0 | 0 | 56.953 | 56.416 | 45.187 | 24.298 | 0 | 0 | 55.664 | 33.242 | [5 empty] | 0 | 0.917 | 92 | 2.1734 | 1.9907 | 0.62151 | 0.47244 | 1.5182 | 69.8569
2009-04-10 | 16:26 | 0 | 20.389 | 0 | 1 | 0 | 30.894 | 32.507 | 30.435 | 30.22 | 17.112 | 23.57 | 15.234 | 1 | 0 | 56.905 | 56.41 | 45.135 | 24.293 | 0 | 0 | 55.636 | 33.259 | [5 empty] | 0 | 0.674 | 93 | 2.1603 | 1.9782 | 0.62098 | 0.47244 | 1.5058 | 69.704
2009-04-10 | 16:27 | 0 | 20.443 | 0 | 2 | 0 | 30.538 | 31.887 | 30.585 | 30.296 | 17.313 | 23.624 | 15.289 | 0 | 0 | 56.998 | 56.416 | 45.117 | 24.322 | 0 | 0 | 55.687 | 33.242 | [5 empty] | 0 | 0.242 | 94 | 2.1442 | 1.963 | 0.62033 | 0.47244 | 1.4906 | 69.5147
2009-04-10 | 16:28 | 0 | 20.414 | 0 | 1 | 0 | 30.34 | 31.35 | 31.11 | 30.315 | 16.617 | 23.521 | 15.307 | 0 | 0 | 56.925 | 56.366 | 45.112 | 24.293 | 0 | 0 | 55.636 | 33.189 | [5 empty] | 0 | 0.025 | 95 | 2.139 | 1.958 | 0.62012 | 0.47244 | 1.4856 | 69.4521
2009-04-10 | 16:29 | 0 | 20.443 | 0 | 2 | 0 | 30.273 | 30.994 | 31.622 | 30.634 | 16.574 | 23.575 | 15.362 | 0 | 0 | 56.953 | 56.394 | 45.187 | 24.322 | 0 | 0 | 55.664 | 33.218 | [5 empty] | 0 | -0.361 | 96 | 2.123 | 1.9428 | 0.61947 | 0.47244 | 1.4704 | 69.2589
2009-04-10 | 16:30 | 0 | 20.438 | 0 | 1 | 0 | 30.435 | 30.7 | 31.593 | 31.134 | 29.545 | 23.619 | 15.382 | 0 | 0 | 56.905 | 56.366 | 45.135 | 24.269 | 0 | 0 | 55.636 | 33.213 | [5 empty] | 0 | -0.699 | 97 | 2.1172 | 1.9373 | 0.61923 | 0.47244 | 1.4648 | 69.188
2009-04-10 | 16:31 | 1 | 20.438 | 0 | 2 | 0 | 53.619 | 30.58 | 31.374 | 31.495 | 24.509 | 23.545 | 15.455 | 0 | 0 | 56.882 | 56.343 | 45.135 | 24.293 | 0 | 0 | 55.568 | 33.237 | [5 empty] | 20.438 | 22.124 | 98 | 2.0959 | 1.9171 | 0.61837 | 0.47244 | 1.4446 | 68.9256
2009-04-10 | 16:32 | 0 | 20.438 | 0 | 1 | 0 | 43.413 | 32.718 | 31.085 | 31.568 | 19.928 | 23.521 | 15.506 | 1 | 0 | 56.882 | 56.343 | 45.089 | 24.293 | 0 | 0 | 55.592 | 33.283 | [5 empty] | 0 | 11.845 | 99 | 2.0811 | 1.9029 | 0.61777 | 0.47244 | 1.4305 | 68.7392
2009-04-10 | 16:33 | 0 | 20.463 | 0 | 2 | 0 | 35.562 | 46.947 | 30.82 | 31.35 | 18.766 | 23.57 | 15.43 | 0 | 0 | 56.859 | 56.321 | 45.112 | 24.269 | 0 | 0 | 55.592 | 33.237 | [5 empty] | 0 | 4.212 | 100 | 2.1032 | 1.924 | 0.61867 | 0.47244 | 1.4515 | 69.0161
2009-04-10 | 16:34 | 0 | 20.414 | 0 | 2 | 0 | 33.096 | 43.365 | 30.604 | 31.063 | 18.643 | 23.545 | 15.506 | 0 | 0 | 56.882 | 56.343 | 45.135 | 24.318 | 0 | 0 | 55.615 | 33.259 | [5 empty] | 0 | 2.033 | 101 | 2.0811 | 1.9029 | 0.61777 | 0.47244 | 1.4305 | 68.7392
2009-04-10 | 16:35 | 0 | 20.414 | 0 | 1 | 0 | 32.098 | 36.715 | 30.435 | 30.749 | 17.974 | 23.57 | 15.531 | 0 | 0 | 56.859 | 56.321 | 45.18 | 24.318 | 0 | 0 | 55.592 | 33.165 | [5 empty] | 0 | 1.349 | 102 | 2.0738 | 1.896 | 0.61748 | 0.47244 | 1.4236 | 68.6468
2009-04-10 | 16:36 | 0 | 20.382 | 0 | 2 | 0 | 31.487 | 33.933 | 30.354 | 30.477 | 17.127 | 23.587 | 15.498 | 1 | 0 | 56.83 | 56.314 | 45.128 | 24.286 | 0 | 0 | 55.606 | 33.158 | [5 empty] | 0 | 1.01 | 103 | 2.0834 | 1.9052 | 0.61786 | 0.47244 | 1.4327 | 68.7686
2009-04-10 | 16:37 | 0 | 20.438 | 0 | 1 | 0 | 31.063 | 32.79 | 30.484 | 30.315 | 16.939 | 23.619 | 15.556 | 0 | 0 | 56.859 | 56.321 | 45.112 | 24.34 | 0 | 0 | 55.592 | 33.165 | [5 empty] | 0 | 0.748 | 104 | 2.0665 | 1.8891 | 0.61718 | 0.47244 | 1.4167 | 68.5537
2009-04-10 | 16:38 | 0 | 20.438 | 0 | 2 | 0 | 30.725 | 32.073 | 30.7 | 30.34 | 16.667 | 23.69 | 15.556 | 0 | 0 | 56.859 | 56.343 | 45.159 | 24.34 | 0 | 0 | 55.568 | 33.141 | [5 empty] | 0 | 0.385 | 105 | 2.0665 | 1.8891 | 0.61718 | 0.47244 | 1.4167 | 68.5537
2009-04-10 | 16:39 | 0 | 20.431 | 0 | 1 | 0 | 30.477 | 31.536 | 31.078 | 30.403 | 16.682 | 23.658 | 15.546 | 0 | 0 | 56.83 | 56.268 | 45.082 | 24.286 | 0 | 0 | 55.491 | 33.134 | [5 empty] | 0 | 0.074 | 106 | 2.0694 | 1.8919 | 0.6173 | 0.47244 | 1.4194 | 68.591
2009-04-10 | 16:40 | 0 | 20.463 | 0 | 2 | 0 | 30.364 | 31.159 | 31.664 | 30.654 | 16.592 | 23.69 | 15.679 | 0 | 0 | 56.882 | 56.298 | 45.089 | 24.318 | 0 | 0 | 55.477 | 33.237 | [5 empty] | 0 | -0.29 | 107 | 2.0307 | 1.8551 | 0.61573 | 0.47244 | 1.3826 | 68.0863
2009-04-10 | 16:41 | 0 | 20.456 | 0 | 1 | 0 | 30.354 | 30.862 | 31.705 | 31.151 | 28.018 | 23.707 | 15.621 | 0 | 0 | 56.807 | 56.268 | 45.082 | 24.261 | 0 | 0 | 55.491 | 33.206 | [5 empty] | 0 | -0.797 | 108 | 2.0476 | 1.8711 | 0.61641 | 0.47244 | 1.3987 | 68.3088
2009-04-10 | 16:42 | 0 | 20.438 | 0 | 2 | 0 | 51.808 | 30.725 | 31.568 | 31.593 | 25.906 | 23.69 | 15.679 | 0 | 0 | 56.814 | 56.298 | 45.089 | 24.318 | 0 | 0 | 55.522 | 33.237 | [5 empty] | 0 | 20.215 | 109 | 2.0307 | 1.8551 | 0.61573 | 0.47244 | 1.3826 | 68.0863
2009-04-10 | 16:43 | 0 | 20.463 | 0 | 1 | 0 | 45.294 | 31.833 | 31.279 | 31.688 | 20.799 | 23.739 | 15.79 | 1 | 0 | 56.802 | 56.218 | 45.077 | 24.352 | 0 | 0 | 55.51 | 33.247 | [5 empty] | 0 | 13.606 | 110 | 1.9984 | 1.8243 | 0.61442 | 0.47244 | 1.3519 | 67.6501
2009-04-10 | 16:44 | 0 | 20.382 | 0 | 2 | 0 | 36.141 | 45.791 | 30.859 | 31.487 | 18.955 | 23.754 | 15.744 | 0 | 0 | 56.761 | 56.245 | 45.056 | 24.308 | 0 | 0 | 55.468 | 33.228 | [5 empty] | 0 | 4.654 | 111 | 2.0117 | 1.8371 | 0.61496 | 0.47244 | 1.3646 | 67.8326
2009-04-10 | 16:45 | 0 | 20.382 | 0 | 1 | 0 | 33.321 | 44.552 | 30.619 | 31.198 | 18.263 | 23.732 | 15.671 | 0 | 0 | 56.738 | 56.2 | 45.056 | 24.283 | 0 | 0 | 55.421 | 33.204 | [5 empty] | 0 | 2.123 | 112 | 2.033 | 1.8573 | 0.61582 | 0.47244 | 1.3848 | 68.1172
2009-04-10 | 16:46 | 0 | 20.407 | 0 | 2 | 0 | 32.282 | 37.339 | 30.548 | 30.884 | 18.437 | 23.754 | 15.769 | 1 | 0 | 56.761 | 56.223 | 45.079 | 24.283 | 0 | 0 | 55.421 | 33.228 | [5 empty] | 0 | 1.398 | 113 | 2.0045 | 1.8301 | 0.61467 | 0.47244 | 1.3577 | 67.7337
2009-04-10 | 16:47 | 0 | 20.333 | 0 | 2 | 0 | 31.558 | 34.12 | 30.308 | 30.499 | 17.771 | 23.658 | 15.646 | 0 | 0 | 56.67 | 56.133 | 44.965 | 24.237 | 0 | 0 | 55.284 | 33.11 | [5 empty] | 0 | 1.059 | 114 | 2.0403 | 1.8642 | 0.61612 | 0.47244 | 1.3917 | 68.2133
2009-04-10 | 16:48 | 0 | 20.333 | 0 | 1 | 0 | 31.102 | 32.828 | 30.403 | 30.283 | 17.474 | 23.633 | 15.694 | 0 | 0 | 56.647 | 56.11 | 45.012 | 24.188 | 0 | 0 | 55.307 | 33.11 | [5 empty] | 0 | 0.819 | 115 | 2.0263 | 1.8509 | 0.61555 | 0.47244 | 1.3785 | 68.0282
2009-04-10 | 16:49 | 0 | 20.311 | 0 | 2 | 0 | 30.739 | 32.112 | 30.548 | 30.259 | 17.695 | 23.633 | 15.571 | 0 | 0 | 56.647 | 56.11 | 44.965 | 24.237 | 0 | 0 | 55.33 | 33.11 | [5 empty] | 0 | 0.48 | 116 | 2.0621 | 1.8849 | 0.617 | 0.47244 | 1.4125 | 68.4976
2009-04-10 | 16:50 | 0 | 20.311 | 0 | 1 | 0 | 30.475 | 31.583 | 31.004 | 30.33 | 17.399 | 23.633 | 15.596 | 0 | 0 | 56.693 | 56.086 | 44.965 | 24.237 | 0 | 0 | 55.307 | 33.062 | [5 empty] | 0 | 0.145 | 117 | 2.0548 | 1.878 | 0.61671 | 0.47244 | 1.4056 | 68.4035
2009-04-10 | 16:51 | 0 | 20.264 | 0 | 2 | 0 | 30.283 | 31.149 | 31.536 | 30.499 | 16.486 | 23.633 | 15.498 | 0 | 0 | 56.647 | 56.063 | 44.942 | 24.163 | 0 | 0 | 55.26 | 33.062 | [5 empty] | 0 | -0.216 | 118 | 2.0834 | 1.9052 | 0.61786 | 0.47244 | 1.4327 | 68.7686
2009-04-10 | 16:52 | 0 | 20.289 | 0 | 1 | 0 | 30.308 | 30.859 | 31.656 | 31.004 | 26.211 | 23.658 | 15.498 | 0 | 0 | 56.626 | 56.063 | 44.918 | 24.188 | 0 | 0 | 55.26 | 33.086 | [5 empty] | 0 | -0.696 | 119 | 2.0834 | 1.9052 | 0.61786 | 0.47244 | 1.4327 | 68.7686
2009-04-10 | 16:53 | 0 | 20.254 | 0 | 2 | 0 | 48.555 | 30.658 | 31.477 | 31.428 | 27.672 | 23.648 | 15.314 | 0 | 0 | 56.594 | 56.03 | 44.886 | 24.129 | 0 | 0 | 55.228 | 33.077 | [5 empty] | 0 | 17.127 | 120 | 2.137 | 1.9561 | 0.62004 | 0.47244 | 1.4836 | 69.4277
2009-04-10 | 16:54 | 0 | 20.311 | 0 | 1 | 0 | 47.005 | 31.173 | 31.222 | 31.607 | 21.25 | 23.633 | 15.325 | 1 | 0 | 56.581 | 56.063 | 44.918 | 24.163 | 0 | 0 | 55.237 | 33.158 | [5 empty] | 0 | 15.398 | 121 | 2.1338 | 1.953 | 0.61991 | 0.47244 | 1.4806 | 69.3892
2009-04-10 | 16:55 | 0 | 20.311 | 0 | 2 | 0 | 36.753 | 43.968 | 30.909 | 31.463 | 19.053 | 23.609 | 15.226 | 0 | 0 | 56.604 | 56.063 | 44.942 | 24.188 | 0 | 0 | 55.237 | 33.134 | [5 empty] | 0 | 5.29 | 122 | 2.1626 | 1.9804 | 0.62107 | 0.47244 | 1.508 | 69.7313
2009-04-10 | 16:56 | 0 | 20.311 | 0 | 1 | 0 | 33.51 | 45.516 | 30.693 | 31.149 | 19.053 | 23.609 | 15.176 | 0 | 0 | 56.604 | 56.063 | 44.918 | 24.188 | 0 | 0 | 55.216 | 33.134 | [5 empty] | 0 | 2.361 | 123 | 2.1771 | 1.9943 | 0.62166 | 0.47244 | 1.5218 | 69.9007
2009-04-10 | 16:57 | 0 | 20.277 | 0 | 2 | 0 | 32.272 | 37.894 | 30.44 | 30.874 | 17.957 | 23.599 | 15.068 | 1 | 0 | 56.572 | 56.007 | 44.909 | 24.202 | 0 | 0 | 55.183 | 33.077 | [5 empty] | 0 | 1.398 | 124 | 2.2086 | 2.0242 | 0.62294 | 0.47244 | 1.5517 | 70.2589
2009-04-10 | 16:58 | 0 | 20.264 | 0 | 1 | 0 | 31.656 | 34.45 | 30.354 | 30.595 | 17.225 | 23.658 | 14.955 | 0 | 0 | 56.581 | 56.04 | 44.965 | 24.212 | 0 | 0 | 55.193 | 33.086 | [5 empty] | 0 | 1.061 | 125 | 2.2415 | 2.0555 | 0.62427 | 0.47244 | 1.583 | 70.6229
2009-04-10 | 16:59 | 0 | 20.254 | 0 | 2 | 1 | 31.115 | 32.984 | 30.369 | 30.345 | 16.697 | 23.648 | 14.869 | 0 | 0 | 56.549 | 55.984 | 44.956 | 24.153 | 0 | 0 | 55.137 | 33.029 | [5 empty] | 0 | 0.77 | 126 | 2.2665 | 2.0793 | 0.62529 | 0.47244 | 1.6068 | 70.8928
2009-04-10 | 17:00 | 0 | 20.311 | 1 | 2 | 0 | 30.813 | 32.233 | 30.619 | 30.283 | 16.189 | 23.633 | 14.807 | 0 | 0 | 56.581 | 56.04 | 44.942 | 24.188 | 0 | 0 | 55.123 | 33.086 | [5 empty] | 0 | 0.53 | 0 | 2.2846 | 2.0964 | 0.62602 | 0.47244 | 1.624 | 71.0838
2009-04-10 | 17:01 | 0 | 20.277 | 0 | 1 | 0 | 30.489 | 31.693 | 30.923 | 30.369 | 16.328 | 23.599 | 14.671 | 0 | 0 | 56.549 | 56.007 | 44.909 | 24.178 | 0 | 0 | 55.137 | 33.077 | [5 empty] | 0 | 0.12 | 1 | 2.3242 | 2.1341 | 0.76743 | 0.61224 | 1.5218 | 65.4771
2009-04-10 | 17:02 | 0 | 20.333 | 0 | 2 | 0 | 30.379 | 31.269 | 31.558 | 30.573 | 16.954 | 23.633 | 14.683 | 0 | 0 | 56.581 | 56.016 | 44.965 | 24.141 | 0 | 0 | 55.237 | 33.158 | [5 empty] | 0 | -0.194 | 2 | 2.3207 | 2.1307 | 0.76729 | 0.61224 | 1.5185 | 65.4326
2009-04-10 | 17:03 | 0 | 20.277 | 0 | 1 | 0 | 30.32 | 30.899 | 31.742 | 30.97 | 23.43 | 23.624 | 14.523 | 0 | 0 | 56.528 | 55.986 | 44.888 | 24.129 | 0 | 0 | 55.16 | 33.077 | [5 empty] | 0 | -0.65 | 3 | 2.3673 | 2.175 | 0.76917 | 0.61224 | 1.5628 | 66.0156
2009-04-10 | 17:04 | 1 | 20.338 | 0 | 2 | 0 | 44.489 | 30.815 | 31.61 | 31.539 | 30.646 | 23.636 | 14.487 | 0 | 0 | 56.563 | 56.044 | 44.946 | 24.19 | 0 | 0 | 55.242 | 33.137 | [5 empty] | 20.338 | 12.95 | 4 | 2.3778 | 2.185 | 0.7696 | 0.61224 | 1.5728 | 66.1436
2009-04-10 | 17:05 | 0 | 20.309 | 0 | 1 | 0 | 49.435 | 30.906 | 31.34 | 31.654 | 22.211 | 23.631 | 14.359 | 1 | 0 | 56.535 | 55.993 | 44.895 | 24.185 | 0 | 0 | 55.169 | 33.084 | [5 empty] | 0 | 17.781 | 5 | 2.4151 | 2.2204 | 0.77111 | 0.61224 | 1.6082 | 66.5898
2009-04-10 | 17:06 | 0 | 20.286 | 0 | 2 | 0 | 37.715 | 41.851 | 30.955 | 31.558 | 18.829 | 23.656 | 14.259 | 0 | 0 | 56.512 | 55.993 | 44.918 | 24.161 | 0 | 0 | 55.237 | 33.084 | [5 empty] | 0 | 6.157 | 6 | 2.4442 | 2.2481 | 0.77229 | 0.61224 | 1.6359 | 66.929
2009-04-10 | 17:07 | 0 | 20.286 | 0 | 1 | 0 | 33.814 | 46.729 | 30.715 | 31.294 | 18.014 | 23.68 | 14.186 | 0 | 0 | 56.512 | 55.993 | 44.965 | 24.185 | 0 | 0 | 55.26 | 33.084 | [5 empty] | 0 | 2.52 | 7 | 2.4654 | 2.2683 | 0.77315 | 0.61224 | 1.6561 | 67.1715
2009-04-10 | 17:08 | 0 | 20.309 | 0 | 2 | 0 | 32.522 | 38.796 | 30.521 | 30.98 | 17.298 | 23.656 | 14.161 | 1 | 0 | 56.512 | 55.97 | 44.965 | 24.185 | 0 | 0 | 55.284 | 33.108 | [5 empty] | 0 | 1.542 | 8 | 2.4727 | 2.2752 | 0.77345 | 0.61224 | 1.663 | 67.2536
2009-04-10 | 17:09 | 0 | 20.286 | 0 | 2 | 0 | 31.799 | 34.801 | 30.401 | 30.69 | 16.928 | 23.656 | 14.088 | 0 | 0 | 56.535 | 55.949 | 44.942 | 24.185 | 0 | 0 | 55.26 | 33.108 | [5 empty] | 0 | 1.109 | 9 | 2.494 | 2.2954 | 0.77431 | 0.61224 | 1.6832 | 67.4905
2009-04-10 | 17:10 | 0 | 20.309 | 0 | 1 | 0 | 31.294 | 33.204 | 30.497 | 30.425 | 16.68 | 23.656 | 13.987 | 0 | 0 | 56.558 | 55.949 | 44.918 | 24.21 | 0 | 0 | 55.214 | 33.084 | [5 empty] | 0 | 0.869 | 10 | 2.5234 | 2.3234 | 0.7755 | 0.61224 | 1.7112 | 67.8118
2009-04-10 | 17:11 | 0 | 20.299 | 0 | 2 | 0 | 30.874 | 32.367 | 30.585 | 30.32 | 16.499 | 23.624 | 13.881 | 0 | 0 | 56.505 | 55.918 | 44.911 | 24.202 | 0 | 0 | 55.139 | 33.031 | [5 empty] | 0 | 0.554 | 11 | 2.5543 | 2.3527 | 0.77675 | 0.61224 | 1.7405 | 68.141
2009-04-10 | 17:12 | 0 | 20.286 | 0 | 1 | 0 | 30.617 | 31.823 | 30.931 | 30.376 | 16.064 | 23.656 | 13.816 | 0 | 0 | 56.535 | 55.97 | 44.895 | 24.234 | 0 | 0 | 55.237 | 33.062 | [5 empty] | 0 | 0.241 | 12 | 2.5732 | 2.3707 | 0.77752 | 0.61224 | 1.7585 | 68.339
2009-04-10 | 17:13 | 0 | 20.309 | 0 | 2 | 0 | 30.45 | 31.389 | 31.485 | 30.546 | 15.692 | 23.606 | 13.766 | 0 | 0 | 56.535 | 55.949 | 44.942 | 24.161 | 0 | 0 | 55.19 | 33.084 | [5 empty] | 0 | -0.096 | 13 | 2.5877 | 2.3846 | 0.77811 | 0.61224 | 1.7723 | 68.4893
2009-04-10 | 17:14 | 0 | 20.254 | 0 | 1 | 0 | 30.298 | 30.948 | 31.647 | 30.923 | 15.264 | 23.599 | 13.658 | 0 | 0 | 56.483 | 55.918 | 44.911 | 24.202 | 0 | 0 | 55.207 | 33.077 | [5 empty] | 0 | -0.625 | 14 | 2.6192 | 2.4145 | 0.77938 | 0.61224 | 1.8022 | 68.8083
2009-04-10 | 17:15 | 0 | 20.254 | 0 | 2 | 0 | 39.54 | 30.803 | 31.573 | 31.428 | 30.009 | 23.575 | 13.56 | 0 | 0 | 56.483 | 55.895 | 44.865 | 24.227 | 0 | 0 | 55.16 | 33.101 | [5 empty] | 0 | 8.112 | 15 | 2.6477 | 2.4416 | 0.78054 | 0.61224 | 1.8293 | 69.0912
2009-04-10 | 17:16 | 0 | 20.309 | 0 | 1 | 0 | 51.453 | 30.786 | 31.34 | 31.654 | 21.029 | 23.56 | 13.545 | 1 | 0 | 56.512 | 55.949 | 44.918 | 24.234 | 0 | 0 | 55.19 | 33.132 | [5 empty] | 0 | 19.799 | 16 | 2.6521 | 2.4457 | 0.78071 | 0.61224 | 1.8335 | 69.134
2009-04-10 | 17:17 | 0 | 20.309 | 0 | 2 | 0 | 38.655 | 39.619 | 31.051 | 31.558 | 18.507 | 23.535 | 13.444 | 0 | 0 | 56.49 | 55.925 | 44.872 | 24.234 | 0 | 0 | 55.169 | 33.156 | [5 empty] | 0 | 7.097 | 17 | 2.6815 | 2.4737 | 0.78191 | 0.61224 | 1.8615 | 69.4183
2009-04-10 | 17:18 | 0 | 20.309 | 0 | 1 | 0 | 34.089 | 47.388 | 30.73 | 31.237 | 17.092 | 23.503 | 13.364 | 1 | 0 | 56.46 | 55.895 | 44.888 | 24.202 | 0 | 0 | 55.092 | 33.101 | [5 empty] | 0 | 2.852 | 18 | 2.7048 | 2.4958 | 0.78285 | 0.61224 | 1.8836 | 69.6391
2009-04-10 | 17:19 | 0 | 20.309 | 0 | 2 | 0 | 32.591 | 39.523 | 30.521 | 31.004 | 16.705 | 23.584 | 13.223 | 0 | 0 | 56.446 | 55.925 | 44.942 | 24.185 | 0 | 0 | 55.146 | 33.108 | [5 empty] | 0 | 1.587 | 19 | 2.7459 | 2.5349 | 0.78451 | 0.61224 | 1.9226 | 70.0191
2009-04-10 | 17:20 | 0 | 20.277 | 0 | 2 | 0 | 31.813 | 35.029 | 30.345 | 30.658 | 15.981 | 23.503 | 13.14 | 0 | 0 | 56.439 | 55.895 | 44.865 | 24.227 | 0 | 0 | 55.092 | 33.077 | [5 empty] | 0 | 1.155 | 20 | 2.77 | 2.5578 | 0.78549 | 0.61224 | 1.9456 | 70.2376
2009-04-10 | 17:21 | 0 | 20.277 | 0 | 1 | 0 | 31.284 | 33.266 | 30.394 | 30.394 | 15.734 | 23.432 | 13.14 | 0 | 0 | 56.46 | 55.872 | 44.911 | 24.202 | 0 | 0 | 55.046 | 33.101 | [5 empty] | 0 | 0.89 | 21 | 2.77 | 2.5578 | 0.78549 | 0.61224 | 1.9456 | 70.2376
2009-04-10 | 17:22 | 0 | 20.277 | 0 | 2 | 0 | 30.874 | 32.392 | 30.585 | 30.298 | 15.413 | 23.454 | 13.067 | 0 | 0 | 56.46 | 55.848 | 44.865 | 24.202 | 0 | 0 | 54.978 | 33.101 | [5 empty] | 0 | 0.576 | 22 | 2.7913 | 2.5781 | 0.78635 | 0.61224 | 1.9658 | 70.4266
2009-04-10 | 17:23 | 0 | 20.299 | 0 | 1 | 0 | 30.585 | 31.813 | 30.828 | 30.298 | 15.289 | 23.432 | 13.042 | 0 | 0 | 56.46 | 55.848 | 44.865 | 24.202 | 0 | 0 | 55.001 | 33.125 | [5 empty] | 0 | 0.287 | 23 | 2.7986 | 2.585 | 0.78665 | 0.61224 | 1.9727 | 70.4906
2009-04-10 | 17:24 | 0 | 20.26 | 0 | 2 | 0 | 30.376 | 31.316 | 31.316 | 30.448 | 14.827 | 23.415 | 12.999 | 0 | 0 | 56.423 | 55.832 | 44.825 | 24.161 | 0 | 0 | 54.961 | 33.084 | [5 empty] | 0 | -0.072 | 24 | 2.8111 | 2.5969 | 0.78716 | 0.61224 | 1.9846 | 70.6001
2009-04-10 | 17:25 | 0 | 20.282 | 0 | 1 | 0 | 30.281 | 30.977 | 31.629 | 30.835 | 14.754 | 23.366 | 12.974 | 0 | 0 | 56.423 | 55.855 | 44.848 | 24.161 | 0 | 0 | 54.985 | 33.132 | [5 empty] | 0 | -0.554 | 25 | 2.8184 | 2.6038 | 0.78745 | 0.61224 | 1.9916 | 70.6632
2009-04-10 | 17:26 | 0 | 20.282 | 0 | 2 | 0 | 35.481 | 30.761 | 31.436 | 31.34 | 29.413 | 23.391 | 12.851 | 0 | 0 | 56.401 | 55.832 | 44.781 | 24.136 | 0 | 0 | 55.053 | 33.132 | [5 empty] | 0 | 4.141 | 26 | 2.8542 | 2.6378 | 0.7889 | 0.61224 | 2.0256 | 70.9693
2009-04-10 | 17:27 | 0 | 20.282 | 0 | 2 | 0 | 52.898 | 30.666 | 31.244 | 31.509 | 20.644 | 23.342 | 12.901 | 1 | 0 | 56.401 | 55.809 | 44.848 | 24.136 | 0 | 0 | 55.006 | 33.156 | [5 empty] | 0 | 21.389 | 27 | 2.8396 | 2.624 | 0.78831 | 0.61224 | 2.0118 | 70.8458
2009-04-10 | 17:28 | 0 | 20.282 | 0 | 1 | 0 | 39.43 | 37.925 | 30.857 | 31.436 | 17.914 | 23.391 | 12.826 | 0 | 0 | 56.355 | 55.855 | 44.781 | 24.161 | 0 | 0 | 55.029 | 33.132 | [5 empty] | 0 | 7.994 | 28 | 2.8615 | 2.6448 | 0.7892 | 0.61224 | 2.0325 | 71.0306
2009-04-10 | 17:29 | 0 | 20.282 | 0 | 2 | 0 | 34.258 | 47.761 | 30.641 | 31.146 | 16.531 | 23.342 | 12.826 | 1 | 0 | 56.378 | 55.832 | 44.848 | 24.112 | 0 | 0 | 55.053 | 33.156 | [5 empty] | 0 | 3.112 | 29 | 2.8615 | 2.6448 | 0.7892 | 0.61224 | 2.0325 | 71.0306
2009-04-10 | 17:30 | 0 | 20.282 | 0 | 1 | 0 | 32.473 | 39.829 | 30.327 | 30.761 | 15.815 | 23.342 | 12.753 | 0 | 0 | 56.378 | 55.809 | 44.825 | 24.185 | 0 | 0 | 55.076 | 33.132 | [5 empty] | 0 | 1.712 | 30 | 2.8827 | 2.665 | 0.79006 | 0.61224 | 2.0527 | 71.2078
2009-04-10 | 17:31 | 0 | 20.26 | 0 | 2 | 0 | 31.725 | 35.105 | 30.256 | 30.521 | 15.345 | 23.342 | 12.728 | 0 | 0 | 56.355 | 55.788 | 44.848 | 24.161 | 0 | 0 | 54.985 | 33.156 | [5 empty] | 0 | 1.204 | 31 | 2.89 | 2.6719 | 0.79035 | 0.61224 | 2.0596 | 71.2678
2009-04-10 | 17:32 | 0 | 20.26 | 0 | 2 | 0 | 31.122 | 33.225 | 30.207 | 30.281 | 14.827 | 23.342 | 12.63 | 0 | 0 | 56.355 | 55.788 | 44.848 | 24.136 | 0 | 0 | 54.961 | 33.108 | [5 empty] | 0 | 0.841 | 32 | 2.9185 | 2.699 | 0.79151 | 0.61224 | 2.0868 | 71.5004
2009-04-10 | 17:33 | 0 | 20.227 | 0 | 1 | 0 | 30.705 | 32.247 | 30.345 | 30.08 | 14.646 | 23.261 | 12.622 | 0 | 0 | 56.348 | 55.778 | 44.818 | 24.129 | 0 | 0 | 54.931 | 33.077 | [5 empty] | 0 | 0.625 | 33 | 2.9209 | 2.7012 | 0.79161 | 0.61224 | 2.089 | 71.5192
2009-04-10 | 17:34 | 0 | 20.282 | 0 | 2 | 0 | 30.423 | 31.654 | 30.568 | 30.183 | 14.482 | 23.342 | 12.604 | 0 | 0 | 56.378 | 55.832 | 44.804 | 24.185 | 0 | 0 | 55.006 | 33.084 | [5 empty] | 0 | 0.24 | 34 | 2.9261 | 2.7062 | 0.79182 | 0.61224 | 2.094 | 71.5614
2009-04-10 | 17:35 | 0 | 20.249 | 0 | 1 | 0 | 30.2 | 31.139 | 31.164 | 30.249 | 14.201 | 23.261 | 12.622 | 0 | 0 | 56.348 | 55.734 | 44.774 | 24.153 | 0 | 0 | 54.975 | 33.077 | [5 empty] | 0 | -0.049 | 35 | 2.9209 | 2.7012 | 0.79161 | 0.61224 | 2.089 | 71.5192
2009-04-10 | 17:36 | 0 | 20.249 | 0 | 2 | 0 | 30.151 | 30.825 | 31.355 | 30.634 | 13.831 | 23.261 | 12.597 | 0 | 0 | 56.325 | 55.734 | 44.774 | 24.153 | 0 | 0 | 54.975 | 33.101 | [5 empty] | 0 | -0.483 | 36 | 2.9282 | 2.7082 | 0.7919 | 0.61224 | 2.0959 | 71.5777
2009-04-10 | 17:37 | 0 | 20.282 | 0 | 2 | 0 | 32.919 | 30.592 | 31.244 | 31.146 | 28.618 | 23.293 | 12.579 | 0 | 0 | 56.332 | 55.764 | 44.804 | 24.09 | 0 | 0 | 55.029 | 33.132 | [5 empty] | 0 | 1.773 | 37 | 2.9334 | 2.7131 | 0.79211 | 0.61224 | 2.1009 | 71.6197
2009-04-10 | 17:38 | 1 | 20.227 | 0 | 1 | 0 | 53.554 | 30.489 | 30.97 | 31.308 | 20.924 | 23.261 | 12.521 | 1 | 0 | 56.325 | 55.734 | 44.774 | 24.08 | 0 | 0 | 55.069 | 33.053 | [5 empty] | 20.227 | 22.246 | 38 | 2.9503 | 2.7292 | 0.7928 | 0.61224 | 2.1169 | 71.7538
2009-04-10 | 17:39 | 0 | 20.282 | 0 | 2 | 0 | 40.133 | 36.772 | 30.712 | 31.195 | 17.15 | 23.342 | 12.529 | 0 | 0 | 56.309 | 55.741 | 44.781 | 24.161 | 0 | 0 | 55.076 | 33.06 | [5 empty] | 0 | 8.938 | 39 | 2.948 | 2.727 | 0.7927 | 0.61224 | 2.1147 | 71.7354
2009-04-10 | 17:40 | 0 | 20.227 | 0 | 1 | 0 | 34.251 | 47.822 | 30.345 | 30.874 | 16.104 | 23.526 | 12.423 | 1 | 0 | 56.28 | 55.734 | 44.727 | 24.129 | 0 | 0 | 55.022 | 33.029 | [5 empty] | 0 | 3.377 | 40 | 2.9788 | 2.7563 | 0.79395 | 0.61224 | 2.1441 | 71.9771
2009-04-10 | 17:41 | 0 | 20.26 | 0 | 2 | 0 | 32.424 | 40.016 | 30.136 | 30.592 | 15.445 | 23.656 | 12.456 | 0 | 0 | 56.309 | 55.741 | 44.825 | 24.185 | 0 | 0 | 55.029 | 33.108 | [5 empty] | 0 | 1.832 | 41 | 2.9692 | 2.7472 | 0.79356 | 0.61224 | 2.1349 | 71.9024
2009-04-10 | 17:42 | 0 | 20.227 | 0 | 2 | 0 | 31.499 | 34.933 | 29.982 | 30.249 | 15.025 | 23.631 | 12.406 | 0 | 0 | 56.332 | 55.718 | 44.804 | 24.21 | 0 | 0 | 55.053 | 33.084 | [5 empty] | 0 | 1.25 | 42 | 2.9838 | 2.761 | 0.79415 | 0.61224 | 2.1488 | 72.0153
2009-04-10 | 17:43 | 0 | 20.227 | 0 | 1 | 0 | 30.945 | 32.984 | 29.96 | 30.031 | 14.595 | 23.624 | 12.373 | 0 | 0 | 56.259 | 55.687 | 44.774 | 24.08 | 0 | 0 | 54.954 | 33.053 | [5 empty] | 0 | 0.914 | 43 | 2.9934 | 2.7702 | 0.79454 | 0.61224 | 2.1579 | 72.0893
2009-04-10 | 17:44 | 0 | 20.267 | 0 | 2 | 0 | 30.506 | 32.071 | 30.097 | 29.903 | 14.319 | 23.665 | 12.318 | 0 | 0 | 56.275 | 55.727 | 44.767 | 24.195 | 0 | 0 | 54.924 | 33.07 | [5 empty] | 0 | 0.603 | 44 | 3.0094 | 2.7854 | 0.79519 | 0.61224 | 2.1731 | 72.2115
2009-04-10 | 17:45 | 0 | 20.244 | 0 | 2 | 0 | 30.217 | 31.396 | 30.337 | 29.928 | 14.022 | 23.616 | 12.318 | 0 | 0 | 56.296 | 55.704 | 44.811 | 24.17 | 0 | 0 | 54.901 | 33.118 | [5 empty] | 0 | 0.289 | 45 | 3.0094 | 2.7854 | 0.79519 | 0.61224 | 2.1731 | 72.2115
2009-04-10 | 17:46 | 0 | 20.267 | 0 | 1 | 0 | 29.977 | 30.962 | 30.867 | 30.097 | 13.625 | 23.543 | 12.195 | 0 | 0 | 56.275 | 55.704 | 44.767 | 24.219 | 0 | 0 | 54.971 | 33.094 | [5 empty] | 0 | -0.12 | 46 | 3.0452 | 2.8194 | 0.79664 | 0.61224 | 2.2072 | 72.4802
2009-04-10 | 17:47 | 0 | 20.244 | 0 | 2 | 0 | 29.952 | 30.602 | 31.012 | 30.408 | 13.429 | 23.665 | 12.217 | 0 | 0 | 56.252 | 55.704 | 44.743 | 24.17 | 0 | 0 | 54.924 | 33.118 | [5 empty] | 0 | -0.456 | 47 | 3.0388 | 2.8133 | 0.79638 | 0.61224 | 2.2011 | 72.4326
2009-04-10 | 17:48 | 0 | 20.244 | 0 | 2 | 0 | 30.747 | 30.408 | 30.842 | 30.82 | 28.459 | 23.641 | 12.169 | 0 | 0 | 56.229 | 55.704 | 44.743 | 24.17 | 0 | 0 | 54.901 | 33.094 | [5 empty] | 0 | -0.073 | 48 | 3.0528 | 2.8266 | 0.79695 | 0.61224 | 2.2144 | 72.5362
2009-04-10 | 17:49 | 0 | 20.244 | 0 | 1 | 0 | 53.456 | 30.288 | 30.602 | 30.962 | 21.883 | 23.592 | 12.071 | 1 | 0 | 56.252 | 55.657 | 44.743 | 24.17 | 0 | 0 | 54.901 | 33.046 | [5 empty] | 0 | 22.494 | 49 | 3.0813 | 2.8537 | 0.79811 | 0.61224 | 2.2415 | 72.7448
2009-04-10 | 17:50 | 0 | 20.212 | 0 | 2 | 0 | 40.887 | 35.084 | 30.234 | 30.764 | 17.497 | 23.665 | 11.946 | 0 | 0 | 56.252 | 55.68 | 44.697 | 24.146 | 0 | 0 | 54.901 | 33.022 | [5 empty] | 0 | 10.123 | 50 | 3.1177 | 2.8883 | 0.79958 | 0.61224 | 2.2761 | 73.0052
2009-04-10 | 17:51 | 0 | 20.234 | 0 | 2 | 0 | 34.213 | 47.626 | 29.991 | 30.45 | 16.262 | 23.584 | 11.988 | 1 | 0 | 56.2 | 55.627 | 44.736 | 24.139 | 0 | 0 | 54.87 | 32.991 | [5 empty] | 0 | 3.763 | 51 | 3.1055 | 2.8767 | 0.79909 | 0.61224 | 2.2645 | 72.9184
2009-04-10 | 17:52 | 0 | 20.244 | 0 | 1 | 0 | 32.071 | 40.284 | 29.808 | 30.217 | 15.159 | 23.712 | 11.971 | 0 | 0 | 56.207 | 55.657 | 44.767 | 24.219 | 0 | 0 | 54.901 | 33.022 | [5 empty] | 0 | 1.854 | 52 | 3.1104 | 2.8814 | 0.79929 | 0.61224 | 2.2692 | 72.9536
2009-04-10 | 17:53 | 0 | 20.267 | 0 | 2 | 0 | 31.181 | 34.809 | 29.759 | 29.879 | 14.761 | 23.616 | 11.971 | 0 | 0 | 56.229 | 55.636 | 44.79 | 24.17 | 0 | 0 | 54.833 | 33.07 | [5 empty] | 0 | 1.302 | 53 | 3.1104 | 2.8814 | 0.79929 | 0.61224 | 2.2692 | 72.9536
2009-04-10 | 17:54 | 0 | 20.267 | 0 | 1 | 0 | 30.602 | 32.646 | 29.687 | 29.759 | 14.417 | 23.641 | 11.946 | 0 | 0 | 56.229 | 55.657 | 44.743 | 24.219 | 0 | 0 | 54.786 | 33.046 | [5 empty] | 0 | 0.843 | 54 | 3.1177 | 2.8883 | 0.79958 | 0.61224 | 2.2761 | 73.0052
2009-04-10 | 17:55 | 0 | 20.267 | 0 | 2 | 0 | 30.168 | 31.686 | 29.857 | 29.614 | 14.022 | 23.641 | 11.923 | 0 | 0 | 56.229 | 55.636 | 44.743 | 24.219 | 0 | 0 | 54.763 | 33.046 | [5 empty] | 0 | 0.554 | 55 | 3.1244 | 2.8947 | 0.79985 | 0.61224 | 2.2825 | 73.0525
2009-04-10 | 17:56 | 0 | 20.212 | 0 | 2 | 0 | 29.847 | 31.053 | 30.041 | 29.607 | 13.643 | 23.633 | 11.84 | 0 | 0 | 56.2 | 55.627 | 44.69 | 24.188 | 0 | 0 | 54.756 | 33.039 | [5 empty] | 0 | 0.24 | 56 | 3.1486 | 2.9177 | 0.80083 | 0.61224 | 2.3054 | 73.2214
2009-04-10 | 17:57 | 0 | 20.234 | 0 | 1 | 0 | 29.68 | 30.57 | 30.546 | 29.727 | 13.346 | 23.656 | 11.765 | 0 | 0 | 56.2 | 55.606 | 44.713 | 24.163 | 0 | 0 | 54.756 | 33.039 | [5 empty] | 0 | -0.047 | 57 | 3.1704 | 2.9384 | 0.80172 | 0.61224 | 2.3262 | 73.3718
2009-04-10 | 17:58 | 0 | 20.244 | 0 | 2 | 0 | 29.663 | 30.313 | 30.722 | 30.121 | 12.984 | 23.665 | 11.79 | 0 | 0 | 56.2 | 55.606 | 44.713 | 24.163 | 0 | 0 | 54.756 | 33.039 | [5 empty] | 0 | -0.458 | 58 | 3.1632 | 2.9315 | 0.80142 | 0.61224 | 2.3193 | 73.3219
2009-04-10 | 17:59 | 0 | 20.234 | 0 | 2 | 0 | 29.727 | 30.016 | 30.619 | 30.521 | 26.546 | 23.609 | 11.765 | 0 | 0 | 56.2 | 55.582 | 44.643 | 24.139 | 0 | 0 | 54.756 | 33.015 | [5 empty] | 0 | -0.794 | 59 | 3.1704 | 2.9384 | 0.80172 | 0.61224 | 2.3262 | 73.3718
2009-04-10 | 18:00 | 0 | 20.234 | 0 | 1 | 0 | 52.004 | 29.967 | 30.305 | 30.644 | 22.981 | 23.633 | 11.717 | 1 | 0 | 56.177 | 55.582 | 44.666 | 24.163 | 0 | 0 | 54.779 | 33.015 | [5 empty] | 0 | 21.36 | 60 | 3.1844 | 2.9517 | 0.80228 | 0.61224 | 2.3395 | 73.467
2009-04-10 | 18:01 | 0 | 20.212 | 0 | 2 | 0 | 42.508 | 32.969 | 30.041 | 30.475 | 17.595 | 23.633 | 11.692 | 1 | 0 | 56.133 | 55.582 | 44.622 | 24.188 | 0 | 0 | 54.803 | 32.991 | [5 empty] | 0 | 12.033 | 61 | 3.1917 | 2.9587 | 0.80258 | 0.61224 | 2.3464 | 73.5162
2009-04-10 | 18:02 | 0 | 20.234 | 0 | 2 | 0 | 34.519 | 47.28 | 29.727 | 30.185 | 15.568 | 23.584 | 11.642 | 0 | 0 | 56.086 | 55.512 | 44.599 | 24.09 | 0 | 0 | 54.756 | 32.969 | [5 empty] | 0 | 4.334 | 62 | 3.2062 | 2.9725 | 0.80317 | 0.61224 | 2.3602 | 73.614
2009-04-10 | 18:03 | 0 | 20.234 | 0 | 1 | 0 | 32.017 | 41.147 | 29.535 | 29.92 | 14.804 | 23.56 | 11.692 | 0 | 0 | 56.133 | 55.554 | 44.641 | 24.185 | 0 | 0 | 54.754 | 33.015 | [5 empty] | 0 | 2.097 | 63 | 3.1917 | 2.9587 | 0.80258 | 0.61224 | 2.3464 | 73.5162
2009-04-10 | 18:04 | 0 | 20.189 | 0 | 2 | 0 | 30.911 | 34.897 | 29.464 | 29.587 | 14.068 | 23.636 | 11.624 | 0 | 0 | 56.086 | 55.491 | 44.645 | 24.094 | 0 | 0 | 54.688 | 32.972 | [5 empty] | 0 | 1.324 | 64 | 3.2115 | 2.9775 | 0.80338 | 0.61224 | 2.3652 | 73.649
2009-04-10 | 18:05 | 0 | 20.134 | 0 | 2 | 0 | 30.276 | 32.493 | 29.386 | 29.361 | 13.64 | 23.749 | 11.516 | 0 | 0 | 56.056 | 55.482 | 44.568 | 24.134 | 0 | 0 | 54.635 | 32.94 | [5 empty] | 0 | 0.915 | 65 | 3.2429 | 3.0074 | 0.80466 | 0.61224 | 2.3951 | 73.8566
2009-04-10 | 18:06 | 0 | 20.134 | 0 | 2 | 0 | 29.842 | 31.409 | 29.432 | 29.288 | 13.369 | 23.844 | 11.443 | 0 | 0 | 56.056 | 55.461 | 44.592 | 24.134 | 0 | 0 | 54.567 | 32.964 | [5 empty] | 0 | 0.554 | 66 | 3.2642 | 3.0276 | 0.80552 | 0.61224 | 2.4153 | 73.9947
2009-04-10 | 18:07 | 0 | 20.189 | 1 | 1 | 0 | 29.609 | 30.766 | 29.683 | 29.32 | 13.178 | 23.901 | 11.498 | 0 | 0 | 56.063 | 55.491 | 44.622 | 24.045 | 0 | 0 | 54.618 | 33.017 | [5 empty] | 0 | 0.289 | 67 | 3.2482 | 3.0124 | 0.80487 | 0.61224 | 2.4001 | 73.8908
2009-04-10 | 18:08 | 0 | 20.182 | 0 | 2 | 0 | 29.41 | 30.251 | 30.229 | 29.41 | 12.873 | 23.918 | 11.466 | 1 | 0 | 56.056 | 55.461 | 44.568 | 24.109 | 0 | 0 | 54.611 | 32.986 | [5 empty] | 0 | 0 | 68 | 3.2575 | 3.0212 | 0.80525 | 0.61224 | 2.409 | 73.9514
2009-04-10 | 18:09 | 0 | 20.189 | 0 | 2 | 0 | 29.393 | 29.972 | 30.526 | 29.778 | 12.685 | 24.021 | 11.45 | 0 | 0 | 56.063 | 55.491 | 44.578 | 24.119 | 0 | 0 | 54.665 | 33.017 | [5 empty] | 0 | -0.385 | 69 | 3.2622 | 3.0256 | 0.80543 | 0.61224 | 2.4134 | 73.9815
2009-04-10 | 18:10 | 0 | 20.156 | 0 | 1 | 0 | 29.432 | 29.746 | 30.349 | 30.229 | 23.653 | 24.232 | 11.317 | 0 | 0 | 55.965 | 55.391 | 44.568 | 24.063 | 0 | 0 | 54.658 | 32.964 | [5 empty] | 0 | -0.797 | 70 | 3.3009 | 3.0625 | 0.807 | 0.61224 | 2.4502 | 74.2288
2009-04-10 | 18:11 | 1 | 20.134 | 0 | 2 | 0 | 49.521 | 29.697 | 30.06 | 30.349 | 24.617 | 24.398 | 11.244 | 0 | 0 | 55.988 | 55.482 | 44.568 | 24.109 | 0 | 0 | 54.702 | 32.964 | [5 empty] | 20.134 | 19.172 | 71 | 3.3221 | 3.0827 | 0.80787 | 0.61224 | 2.4704 | 74.362
2009-04-10 | 18:12 | 0 | 20.134 | 0 | 2 | 0 | 44.195 | 31.48 | 29.771 | 30.229 | 17.195 | 24.543 | 11.194 | 1 | 0 | 55.988 | 55.438 | 44.568 | 24.109 | 0 | 0 | 54.681 | 32.986 | [5 empty] | 0 | 13.966 | 72 | 3.3367 | 3.0965 | 0.80846 | 0.61224 | 2.4843 | 74.4523
2009-04-10 | 18:13 | 0 | 20.134 | 0 | 1 | 0 | 34.89 | 46.449 | 29.481 | 29.965 | 15.493 | 24.761 | 11.146 | 0 | 0 | 55.988 | 55.438 | 44.547 | 24.063 | 0 | 0 | 54.658 | 32.94 | [5 empty] | 0 | 4.925 | 73 | 3.3507 | 3.1098 | 0.80902 | 0.61224 | 2.4975 | 74.5383
2009-04-10 | 18:14 | 0 | 20.156 | 0 | 2 | 0 | 31.987 | 41.963 | 29.312 | 29.675 | 14.802 | 24.906 | 11.121 | 0 | 0 | 55.965 | 55.433 | 44.54 | 24.153 | 0 | 0 | 54.698 | 32.936 | [5 empty] | 0 | 2.312 | 74 | 3.358 | 3.1167 | 0.80932 | 0.61224 | 2.5045 | 74.5827
2009-04-10 | 18:15 | 0 | 20.156 | 0 | 2 | 0 | 30.806 | 35.1 | 29.192 | 29.41 | 14.06 | 25.026 | 11.096 | 0 | 0 | 55.965 | 55.414 | 44.592 | 24.134 | 0 | 0 | 54.702 | 32.986 | [5 empty] | 0 | 1.396 | 75 | 3.3652 | 3.1236 | 0.80961 | 0.61224 | 2.5114 | 74.627
2009-04-10 | 18:16 | 0 | 20.126 | 0 | 1 | 0 | 30.151 | 32.414 | 29.116 | 29.187 | 13.437 | 25.141 | 11.041 | 1 | 0 | 55.937 | 55.41 | 44.519 | 24.178 | 0 | 0 | 54.698 | 32.936 | [5 empty] | 0 | 0.964 | 76 | 3.3813 | 3.1389 | 0.81026 | 0.61224 | 2.5266 | 74.7238
2009-04-10 | 18:17 | 0 | 20.126 | 0 | 2 | 0 | 29.741 | 31.235 | 29.283 | 29.067 | 13.215 | 25.237 | 11.016 | 0 | 0 | 55.96 | 55.363 | 44.519 | 24.153 | 0 | 0 | 54.721 | 32.981 | [5 empty] | 0 | 0.674 | 77 | 3.3885 | 3.1458 | 0.81056 | 0.61224 | 2.5335 | 74.7675
2009-04-10 | 18:18 | 0 | 20.182 | 0 | 2 | 0 | 29.432 | 30.59 | 29.457 | 29.146 | 12.8 | 25.171 | 11.023 | 0 | 0 | 55.988 | 55.414 | 44.592 | 24.109 | 0 | 0 | 54.726 | 33.01 | [5 empty] | 0 | 0.286 | 78 | 3.3865 | 3.1438 | 0.81047 | 0.61224 | 2.5316 | 74.7553
2009-04-10 | 18:19 | 0 | 20.126 | 0 | 2 | 0 | 29.212 | 30.055 | 29.911 | 29.258 | 12.227 | 24.997 | 10.917 | 0 | 0 | 55.914 | 55.41 | 44.519 | 24.104 | 0 | 0 | 54.744 | 32.981 | [5 empty] | 0 | -0.046 | 79 | 3.4174 | 3.1732 | 0.81172 | 0.61224 | 2.5609 | 74.9386
2009-04-10 | 18:20 | 0 | 20.134 | 0 | 1 | 0 | 29.192 | 29.771 | 30.229 | 29.577 | 12.207 | 24.882 | 10.923 | 0 | 0 | 55.965 | 55.414 | 44.547 | 24.134 | 0 | 0 | 54.772 | 32.964 | [5 empty] | 0 | -0.385 | 80 | 3.4156 | 3.1715 | 0.81165 | 0.61224 | 2.5593 | 74.9283
2009-04-10 | 18:21 | 0 | 20.134 | 0 | 2 | 0 | 29.241 | 29.602 | 30.18 | 30.06 | 20.182 | 24.857 | 10.875 | 0 | 0 | 55.965 | 55.391 | 44.501 | 24.038 | 0 | 0 | 54.726 | 32.964 | [5 empty] | 0 | -0.819 | 81 | 3.4296 | 3.1848 | 0.81222 | 0.61224 | 2.5726 | 75.0104
2009-04-10 | 18:22 | 0 | 20.126 | 0 | 2 | 0 | 45.551 | 29.501 | 29.886 | 30.222 | 27.454 | 25.021 | 10.794 | 0 | 0 | 55.914 | 55.34 | 44.519 | 24.058 | 0 | 0 | 54.674 | 32.936 | [5 empty] | 0 | 15.329 | 82 | 3.4532 | 3.2072 | 0.81318 | 0.61224 | 2.595 | 75.1473
2009-04-10 | 18:23 | 0 | 20.151 | 0 | 1 | 0 | 46.099 | 30.367 | 29.597 | 30.102 | 17.66 | 24.923 | 10.794 | 1 | 0 | 55.914 | 55.377 | 44.484 | 24.141 | 0 | 0 | 54.665 | 32.972 | [5 empty] | 0 | 15.997 | 83 | 3.4532 | 3.2072 | 0.81318 | 0.61224 | 2.595 | 75.1473
2009-04-10 | 18:24 | 0 | 20.151 | 0 | 2 | 0 | 35.45 | 44.956 | 29.381 | 29.839 | 15.659 | 24.852 | 10.819 | 0 | 0 | 55.939 | 55.365 | 44.519 | 24.129 | 0 | 0 | 54.653 | 32.96 | [5 empty] | 0 | 5.611 | 84 | 3.4459 | 3.2003 | 0.81288 | 0.61224 | 2.5881 | 75.1052
2009-04-10 | 18:25 | 0 | 20.151 | 0 | 2 | 0 | 32.007 | 42.781 | 29.141 | 29.572 | 14.251 | 24.756 | 10.744 | 0 | 0 | 55.893 | 55.389 | 44.543 | 24.178 | 0 | 0 | 54.609 | 32.96 | [5 empty] | 0 | 2.435 | 85 | 3.4677 | 3.2211 | 0.81377 | 0.61224 | 2.6088 | 75.2309
2009-04-10 | 18:26 | 0 | 20.151 | 0 | 1 | 0 | 30.705 | 35.332 | 29.02 | 29.236 | 13.512 | 24.636 | 10.646 | 1 | 0 | 55.893 | 55.365 | 44.475 | 24.104 | 0 | 0 | 54.609 | 32.936 | [5 empty] | 0 | 1.469 | 86 | 3.4963 | 3.2482 | 0.81492 | 0.61224 | 2.6359 | 75.3927
2009-04-10 | 18:27 | 0 | 20.106 | 0 | 2 | 0 | 29.982 | 32.392 | 28.922 | 29.02 | 13.115 | 24.538 | 10.548 | 0 | 0 | 55.939 | 55.342 | 44.543 | 24.129 | 0 | 0 | 54.562 | 32.96 | [5 empty] | 0 | 0.962 | 87 | 3.5248 | 3.2753 | 0.81608 | 0.61224 | 2.6631 | 75.5519
2009-04-10 | 18:28 | 0 | 20.106 | 0 | 2 | 0 | 29.55 | 31.09 | 28.898 | 28.827 | 12.72 | 24.394 | 10.548 | 0 | 0 | 55.846 | 55.298 | 44.519 | 24.104 | 0 | 0 | 54.516 | 32.96 | [5 empty] | 0 | 0.723 | 88 | 3.5248 | 3.2753 | 0.81608 | 0.61224 | 2.6631 | 75.5519
2009-04-10 | 18:29 | 0 | 20.096 | 0 | 2 | 0 | 29.158 | 30.362 | 29.038 | 28.846 | 12.368 | 24.318 | 10.591 | 0 | 0 | 55.911 | 55.314 | 44.515 | 24.099 | 0 | 0 | 54.467 | 32.931 | [5 empty] | 0 | 0.312 | 89 | 3.5123 | 3.2634 | 0.81557 | 0.61224 | 2.6512 | 75.4823
2009-04-10 | 18:30 | 0 | 20.151 | 0 | 2 | 0 | 28.996 | 29.862 | 28.922 | 28.947 | 12.104 | 24.443 | 10.498 | 0 | 0 | 55.916 | 55.342 | 44.543 | 24.075 | 0 | 0 | 54.443 | 32.931 | [5 empty] | 0 | 0.049 | 90 | 3.5394 | 3.2892 | 0.81667 | 0.61224 | 2.6769 | 75.6321
2009-04-10 | 18:31 | 0 | 20.151 | 0 | 2 | 0 | 28.922 | 29.452 | 28.442 | 28.971 | 12.004 | 24.538 | 10.571 | 0 | 0 | 55.916 | 55.342 | 44.496 | 24.104 | 0 | 0 | 54.516 | 32.936 | [5 empty] | 0 | -0.049 | 91 | 3.5181 | 3.2689 | 0.81581 | 0.61224 | 2.6567 | 75.5147
2009-04-10 | 18:32 | 0 | 20.146 | 0 | 3 | 0 | 28.942 | 29.231 | 28.099 | 28.437 | 11.8 | 24.438 | 10.54 | 0 | 0 | 55.888 | 55.314 | 44.491 | 24.099 | 0 | 0 | 54.511 | 32.907 | [5 empty] | 0 | 0.505 | 92 | 3.5272 | 3.2775 | 0.81617 | 0.61224 | 2.6653 | 75.5647
2009-04-10 | 18:33 | 0 | 20.177 | 0 | 2 | 0 | 42.288 | 29.212 | 27.863 | 28.057 | 26.61 | 24.492 | 10.548 | 0 | 0 | 55.916 | 55.342 | 44.475 | 24.104 | 0 | 0 | 54.562 | 32.936 | [5 empty] | 0 | 14.231 | 93 | 3.5248 | 3.2753 | 0.81608 | 0.61224 | 2.6631 | 75.5519
2009-04-10 | 18:34 | 1 | 20.121 | 0 | 2 | 0 | 51.692 | 33.871 | 27.544 | 27.809 | 27.858 | 24.558 | 10.442 | 2 | 0 | 55.865 | 55.291 | 44.422 | 24.075 | 0 | 0 | 54.581 | 32.907 | [5 empty] | 20.121 | 23.883 | 94 | 3.5557 | 3.3047 | 0.81733 | 0.61224 | 2.6924 | 75.7212
2009-04-10 | 18:35 | 0 | 20.121 | 0 | 3 | 0 | 53.274 | 48.688 | 27.375 | 27.569 | 28.702 | 24.582 | 10.344 | 2 | 0 | 55.841 | 55.291 | 44.446 | 24.099 | 0 | 0 | 54.558 | 32.907 | [5 empty] | 0 | 25.705 | 95 | 3.5842 | 3.3318 | 0.81849 | 0.61224 | 2.7195 | 75.8751
2009-04-10 | 18:36 | 0 | 20.096 | 0 | 2 | 0 | 53.388 | 52.128 | 27.064 | 27.304 | 29.521 | 24.582 | 10.269 | 2 | 0 | 55.818 | 55.314 | 44.422 | 24.099 | 0 | 0 | 54.488 | 32.907 | [5 empty] | 0 | 26.084 | 96 | 3.6061 | 3.3525 | 0.81937 | 0.61224 | 2.7403 | 75.9913
2009-04-10 | 18:37 | 1 | 20.096 | 0 | 3 | 1 | 53.066 | 52.838 | 26.966 | 27.064 | 30.075 | 24.582 | 10.294 | 2 | 0 | 55.865 | 55.27 | 44.468 | 24.124 | 0 | 0 | 54.488 | 32.907 | [5 empty] | 20.096 | 26.002 | 97 | 3.5988 | 3.3456 | 0.81908 | 0.61224 | 2.7334 | 75.9527
2009-04-10 | 18:38 | 0 | 20.121 | 0 | 3 | 0 | 53.526 | 52.77 | 26.99 | 26.799 | 30.266 | 24.703 | 10.319 | 2 | 0 | 55.865 | 55.27 | 44.446 | 24.148 | 0 | 0 | 54.467 | 32.931 | [5 empty] | 0 | 26.727 | 0 | 3.5915 | 3.3387 | 0.81878 | 0.61224 | 2.7265 | 75.914
2009-04-10 | 18:39 | 0 | 20.111 | 0 | 3 | 0 | 53.584 | 53.127 | 27.196 | 26.716 | 30.641 | 24.813 | 10.334 | 2 | 0 | 55.923 | 55.237 | 44.413 | 24.163 | 0 | 0 | 54.411 | 32.897 | [5 empty] | 0 | 26.868 | 1 | 3.5871 | 3.3345 | 5.2064 | 5 | -1.6655 | -46.4284
2009-04-10 | 18:40 | 1 | 20.086 | 0 | 2 | 0 | 53.675 | 53.379 | 27.606 | 26.931 | 31.22 | 24.958 | 10.359 | 3 | 0 | 55.923 | 55.237 | 44.458 | 24.163 | 0 | 0 | 54.387 | 32.921 | [5 empty] | 20.086 | 26.744 | 2 | 3.5799 | 3.3276 | 5.2061 | 5 | -1.6724 | -46.7161
2009-04-10 | 18:41 | 0 | 20.096 | 0 | 3 | 0 | 53.731 | 53.573 | 28.219 | 27.424 | 31.88 | 25.303 | 10.417 | 2 | 0 | 56.002 | 55.291 | 44.491 | 24.219 | 0 | 0 | 54.443 | 32.976 | [5 empty] | 0 | 26.307 | 3 | 3.563 | 3.3116 | 5.2054 | 5 | -1.6884 | -47.3882
2009-04-10 | 18:42 | 0 | 20.096 | 0 | 3 | 0 | 53.526 | 53.64 | 29.013 | 28.027 | 32.601 | 25.546 | 10.518 | 2 | 0 | 56.07 | 55.27 | 44.446 | 24.173 | 0 | 0 | 54.488 | 32.931 | [5 empty] | 0 | 25.499 | 4 | 3.5336 | 3.2836 | 5.2042 | 5 | -1.7164 | -48.5738
2009-04-10 | 18:43 | 1 | 20.086 | 0 | 3 | 0 | 53.608 | 53.47 | 30.161 | 28.788 | 33.366 | 25.777 | 10.483 | 2 | 0 | 56.084 | 55.281 | 44.468 | 24.246 | 0 | 0 | 54.418 | 32.979 | [5 empty] | 20.086 | 24.82 | 5 | 3.5438 | 3.2933 | 5.2046 | 5 | -1.7067 | -48.1607
2009-04-10 | 18:44 | 0 | 20.063 | 0 | 3 | 0 | 53.608 | 53.47 | 31.919 | 30.065 | 34.261 | 25.946 | 10.485 | 2 | 0 | 56.061 | 55.281 | 44.482 | 24.212 | 0 | 0 | 54.455 | 32.991 | [5 empty] | 0 | 23.543 | 6 | 3.5432 | 3.2928 | 5.2046 | 5 | -1.7072 | -48.1842
2009-04-10 | 18:45 | 0 | 20.063 | 0 | 3 | 0 | 53.561 | 53.538 | 34.096 | 31.968 | 35.553 | 26.235 | 10.535 | 2 | 0 | 56.105 | 55.281 | 44.482 | 24.237 | 0 | 0 | 54.502 | 32.991 | [5 empty] | 0 | 21.593 | 7 | 3.5286 | 3.2789 | 5.204 | 5 | -1.7211 | -48.7753
2009-04-10 | 18:46 | 0 | 20.063 | 0 | 2 | 0 | 53.722 | 53.514 | 36.093 | 34.189 | 37.033 | 26.38 | 10.485 | 2 | 0 | 56.152 | 55.302 | 44.529 | 24.212 | 0 | 0 | 54.523 | 33.015 | [5 empty] | 0 | 19.533 | 8 | 3.5432 | 3.2928 | 5.2046 | 5 | -1.7072 | -48.1842
2009-04-10 | 18:47 | 1 | 20.089 | 0 | 3 | 0 | 54.065 | 53.584 | 37.76 | 36.328 | 38.538 | 26.573 | 10.485 | 2 | 0 | 56.197 | 55.302 | 44.596 | 24.237 | 0 | 0 | 54.455 | 32.991 | [5 empty] | 20.089 | 17.737 | 9 | 3.5432 | 3.2928 | 5.2046 | 5 | -1.7072 | -48.1842
2009-04-10 | 18:48 | 0 | 20.031 | 0 | 3 | 0 | 55.342 | 53.851 | 38.952 | 38.035 | 39.822 | 26.637 | 10.427 | 1 | 0 | 56.188 | 55.272 | 44.657 | 24.251 | 0 | 0 | 54.471 | 32.96 | [5 empty] | 0 | 17.307 | 10 | 3.5601 | 3.3088 | 5.2053 | 5 | -1.6912 | -47.5047
2009-04-10 | 18:49 | 0 | 20.031 | 1 | 3 | 1 | 56.839 | 54.975 | 39.822 | 39.234 | 41.138 | 26.613 | 10.503 | 2 | 0 | 56.234 | 55.319 | 44.68 | 24.276 | 0 | 0 | 54.492 | 32.96 | [5 empty] | 0 | 17.605 | 11 | 3.5379 | 3.2878 | 5.2044 | 5 | -1.7122 | -48.3964
2009-04-10 | 18:50 | 0 | 20.089 | 0 | 3 | 0 | 50.076 | 56.421 | 40.463 | 40.136 | 30.475 | 26.74 | 10.608 | 1 | 0 | 56.286 | 55.326 | 44.825 | 24.283 | 0 | 0 | 54.502 | 33.039 | [5 empty] | 0 | 9.94 | 0 | 3.5074 | 3.2587 | 5.2031 | 5 | -1.7413 | -49.647
2009-04-10 | 18:51 | 0 | 20.089 | 0 | 2 | 0 | 43.566 | 51.542 | 40.887 | 40.77 | 26.019 | 26.838 | 10.659 | 1 | 0 | 56.286 | 55.281 | 44.895 | 24.332 | 3 | 0 | 55.9 | 28.886 | [5 empty] | 0 | 2.796 | 1 | 3.4925 | 3.2446 | 0.79658 | 0.59406 | 2.6505 | 75.8921
2009-04-10 | 18:52 | 0 | 20.031 | 0 | 3 | 0 | 42.006 | 44.169 | 41.183 | 41.162 | 23.288 | 26.853 | 10.651 | 0 | 0 | 56.257 | 54.814 | 44.75 | 24.3 | 2 | 0 | 57.669 | 21.917 | [5 empty] | 0 | 0.844 | 2 | 3.4948 | 3.2468 | 0.79668 | 0.59406 | 2.6527 | 75.9048
2009-04-10 | 18:53 | 0 | 20.089 | 0 | 3 | 0 | 41.686 | 42.413 | 41.238 | 41.475 | 22.091 | 27.103 | 10.659 | 0 | 0 | 56.309 | 54.684 | 44.059 | 24.308 | 0 | 0 | 57.989 | 21.13 | [5 empty] | 0 | 0.211 | 3 | 3.4925 | 3.2446 | 0.79658 | 0.59406 | 2.6505 | 75.8921
2009-04-10 | 18:54 | 0 | 20.056 | 0 | 3 | 0 | 41.631 | 41.937 | 41.045 | 41.396 | 20.47 | 27.022 | 10.724 | 0 | 0 | 56.3 | 54.609 | 43.181 | 24.251 | 0 | 0 | 57.893 | 21.169 | [5 empty] | 0 | 0.235 | 4 | 3.4736 | 3.2266 | 0.79582 | 0.59406 | 2.6325 | 75.7876
2009-04-10 | 18:55 | 0 | 20.056 | 0 | 3 | 0 | 41.513 | 41.844 | 40.762 | 41.255 | 18.625 | 26.973 | 10.724 | 0 | 0 | 56.28 | 54.562 | 42.36 | 24.251 | 0 | 0 | 57.758 | 21.434 | [5 empty] | 0 | 0.258 | 5 | 3.4736 | 3.2266 | 0.79582 | 0.59406 | 2.6325 | 75.7876
2009-04-10 | 18:56 | 0 | 20.056 | 0 | 2 | 0 | 41.255 | 41.678 | 40.081 | 40.949 | 18.281 | 26.951 | 10.699 | 0 | 0 | 56.211 | 54.539 | 41.748 | 24.3 | 0 | 0 | 57.646 | 21.772 | [5 empty] | 0 | 0.306 | 6 | 3.4809 | 3.2335 | 0.79611 | 0.59406 | 2.6395 | 75.8279
2009-04-10 | 18:57 | 0 | 20.081 | 0 | 2 | 0 | 41.066 | 41.466 | 39.564 | 40.504 | 17.268 | 26.782 | 10.774 | 1 | 0 | 56.211 | 54.471 | 41.303 | 24.3 | 0 | 0 | 57.489 | 22.084 | [5 empty] | 0 | 0.562 | 7 | 3.459 | 3.2128 | 0.79523 | 0.59406 | 2.6187 | 75.7065
2009-04-10 | 18:58 | 0 | 20.081 | 0 | 2 | 0 | 40.738 | 41.231 | 38.576 | 39.892 | 16.798 | 26.686 | 10.774 | 0 | 0 | 56.188 | 54.448 | 40.925 | 24.276 | 0 | 0 | 57.4 | 22.349 | [5 empty] | 0 | 0.846 | 8 | 3.459 | 3.2128 | 0.79523 | 0.59406 | 2.6187 | 75.7065
2009-04-10 | 18:59 | 0 | 20.056 | 0 | 2 | 0 | 40.174 | 40.973 | 37.636 | 39.21 | 16.551 | 26.662 | 10.847 | 0 | 0 | 56.188 | 54.471 | 40.621 | 24.276 | 0 | 0 | 57.288 | 22.613 | [5 empty] | 0 | 0.964 | 9 | 3.4378 | 3.1926 | 0.79436 | 0.59406 | 2.5985 | 75.5869
2009-04-10 | 19:00 | 1 | 20.056 | 0 | 2 | 0 | 49.059 | 40.549 | 37.026 | 38.177 | 36.909 | 26.542 | 10.847 | 0 | 0 | 56.145 | 54.378 | 40.246 | 24.276 | 0 | 0 | 57.176 | 22.832 | [5 empty] | 20.056 | 10.882 | 10 | 3.4378 | 3.1926 | 0.79436 | 0.59406 | 2.5985 | 75.5869
2009-04-10 | 19:01 | 0 | 20.056 | 0 | 2 | 0 | 52.933 | 40.714 | 36.531 | 37.378 | 23.146 | 26.542 | 10.897 | 0 | 0 | 56.121 | 54.425 | 40.081 | 24.325 | 0 | 0 | 57.108 | 23.072 | [5 empty] | 0 | 15.555 | 11 | 3.4232 | 3.1787 | 0.79377 | 0.59406 | 2.5847 | 75.5041
2009-04-10 | 19:02 | 0 | 20.056 | 0 | 2 | 0 | 42.501 | 53.255 | 36.179 | 36.813 | 19.591 | 26.468 | 10.897 | 1 | 0 | 56.098 | 54.401 | 39.822 | 24.349 | 0 | 0 | 57.062 | 23.288 | [5 empty] | 0 | 5.688 | 12 | 3.4232 | 3.1787 | 0.79377 | 0.59406 | 2.5847 | 75.5041
2009-04-10 | 19:03 | 0 | 20.023 | 0 | 2 | 0 | 38.851 | 47.654 | 35.866 | 36.407 | 18.15 | 26.412 | 10.912 | 0 | 0 | 56.021 | 54.371 | 39.629 | 24.269 | 0 | 0 | 56.948 | 23.45 | [5 empty] | 0 | 2.444 | 13 | 3.4188 | 3.1746 | 0.7936 | 0.59406 | 2.5805 | 75.4791
2009-04-10 | 19:04 | 0 | 20.051 | 0 | 2 | 0 | 37.562 | 41.253 | 35.612 | 36.105 | 17.016 | 26.441 | 11.038 | 0 | 0 | 56.051 | 54.378 | 39.42 | 24.295 | 0 | 0 | 56.905 | 23.695 | [5 empty] | 0 | 1.457 | 14 | 3.3821 | 3.1397 | 0.79211 | 0.59406 | 2.5456 | 75.2667
2009-04-10 | 19:05 | 0 | 20.051 | 0 | 2 | 0 | 36.859 | 38.76 | 35.495 | 35.823 | 16.793 | 26.488 | 11.063 | 0 | 0 | 56.005 | 54.378 | 39.279 | 24.32 | 0 | 0 | 56.839 | 23.886 | [5 empty] | 0 | 1.036 | 15 | 3.3749 | 3.1328 | 0.79182 | 0.59406 | 2.5387 | 75.2241
2009-04-10 | 19:06 | 0 | 20.051 | 0 | 2 | 0 | 36.363 | 37.681 | 35.213 | 35.66 | 16.3 | 26.488 | 11.038 | 0 | 0 | 56.005 | 54.355 | 39.16 | 24.345 | 0 | 0 | 56.747 | 24.031 | [5 empty] | 0 | 0.703 | 16 | 3.3821 | 3.1397 | 0.79211 | 0.59406 | 2.5456 | 75.2667
2009-04-10 | 19:07 | 0 | 20.084 | 0 | 1 | 0 | 35.974 | 37.052 | 35.055 | 35.409 | 15.616 | 26.448 | 11.146 | 0 | 0 | 56.035 | 54.385 | 39.074 | 24.352 | 0 | 0 | 56.711 | 24.232 | [5 empty] | 0 | 0.565 | 17 | 3.3507 | 3.1098 | 0.79084 | 0.59406 | 2.5157 | 75.081
2009-04-10 | 19:08 | 0 | 20.051 | 0 | 2 | 0 | 35.682 | 36.528 | 34.744 | 35.189 | 15.015 | 26.392 | 11.186 | 0 | 0 | 55.914 | 54.285 | 38.949 | 24.175 | 0 | 0 | 56.636 | 24.391 | [5 empty] | 0 | 0.493 | 18 | 3.339 | 3.0987 | 0.79036 | 0.59406 | 2.5047 | 75.0113
2009-04-10 | 19:09 | 0 | 20.051 | 0 | 2 | 0 | 35.402 | 36.129 | 34.696 | 34.978 | 15.066 | 26.318 | 11.237 | 0 | 0 | 55.981 | 54.355 | 38.832 | 24.32 | 0 | 0 | 56.592 | 24.536 | [5 empty] | 0 | 0.424 | 19 | 3.3242 | 3.0846 | 0.78976 | 0.59406 | 2.4905 | 74.9218
2009-04-10 | 19:10 | 0 | 20.076 | 0 | 2 | 0 | 35.144 | 35.801 | 34.366 | 34.837 | 14.595 | 26.223 | 11.262 | 0 | 0 | 55.96 | 54.308 | 38.784 | 24.271 | 0 | 0 | 56.547 | 24.68 | [5 empty] | 0 | 0.307 | 20 | 3.3169 | 3.0777 | 0.78947 | 0.59406 | 2.4836 | 74.8776
2009-04-10 | 19:11 | 0 | 20.051 | 0 | 2 | 0 | 40.078 | 35.519 | 33.945 | 34.696 | 32.864 | 26.174 | 11.31 | 0 | 0 | 55.914 | 54.331 | 38.739 | 24.295 | 0 | 0 | 56.501 | 24.874 | [5 empty] | 0 | 5.382 | 21 | 3.3029 | 3.0644 | 0.7889 | 0.59406 | 2.4703 | 74.7922
2009-04-10 | 19:12 | 0 | 20.051 | 0 | 1 | 0 | 54.378 | 35.282 | 33.591 | 34.297 | 22.344 | 26.078 | 11.31 | 1 | 0 | 55.914 | 54.308 | 38.667 | 24.32 | 0 | 0 | 56.412 | 25.019 | [5 empty] | 0 | 20.081 | 22 | 3.3029 | 3.0644 | 0.7889 | 0.59406 | 2.4703 | 74.7922
2009-04-10 | 19:13 | 0 | 20.051 | 0 | 2 | 0 | 41.439 | 45.938 | 33.216 | 33.897 | 18.276 | 26.054 | 11.31 | 0 | 0 | 55.89 | 54.264 | 38.643 | 24.271 | 0 | 0 | 56.346 | 25.164 | [5 empty] | 0 | 7.542 | 23 | 3.3029 | 3.0644 | 0.7889 | 0.59406 | 2.4703 | 74.7922
2009-04-10 | 19:14 | 0 | 20.076 | 0 | 2 | 0 | 36.622 | 48.874 | 32.933 | 33.522 | 16.893 | 26.032 | 11.335 | 1 | 0 | 55.867 | 54.264 | 38.643 | 24.249 | 0 | 0 | 56.323 | 25.333 | [5 empty] | 0 | 3.1 | 24 | 3.2956 | 3.0575 | 0.78861 | 0.59406 | 2.4634 | 74.7474
2009-04-10 | 19:15 | 0 | 20.051 | 0 | 2 | 0 | 34.883 | 40.358 | 32.627 | 33.239 | 15.83 | 26.007 | 11.385 | 0 | 0 | 55.846 | 54.264 | 38.621 | 24.32 | 0 | 0 | 56.3 | 25.453 | [5 empty] | 0 | 1.644 | 25 | 3.2811 | 3.0436 | 0.78802 | 0.59406 | 2.4496 | 74.6573
2009-04-10 | 19:16 | 0 | 20.051 | 0 | 1 | 0 | 34.062 | 36.622 | 32.39 | 32.84 | 15.533 | 26.032 | 11.385 | 0 | 0 | 55.823 | 54.217 | 38.55 | 24.175 | 0 | 0 | 56.188 | 25.573 | [5 empty] | 0 | 1.222 | 26 | 3.2811 | 3.0436 | 0.78802 | 0.59406 | 2.4496 | 74.6573
2009-04-10 | 19:17 | 0 | 20.051 | 0 | 2 | 0 | 33.522 | 35.144 | 32.294 | 32.606 | 14.497 | 26.032 | 11.385 | 0 | 0 | 55.823 | 54.264 | 38.574 | 24.271 | 0 | 0 | 56.142 | 25.693 | [5 empty] | 0 | 0.916 | 27 | 3.2811 | 3.0436 | 0.78802 | 0.59406 | 2.4496 | 74.6573
2009-04-10 | 19:18 | 0 | 20.051 | 0 | 2 | 0 | 33.098 | 34.321 | 32.582 | 32.39 | 14.226 | 26.054 | 11.435 | 0 | 0 | 55.799 | 54.217 | 38.55 | 24.271 | 0 | 0 | 56.051 | 25.813 | [5 empty] | 0 | 0.708 | 28 | 3.2665 | 3.0298 | 0.78743 | 0.59406 | 2.4357 | 74.5664
2009-04-10 | 19:19 | 0 | 20.021 | 0 | 2 | 0 | 32.716 | 33.704 | 32.505 | 32.456 | 13.874 | 25.953 | 11.428 | 0 | 0 | 55.771 | 54.236 | 38.521 | 24.146 | 0 | 0 | 56.023 | 25.929 | [5 empty] | 0 | 0.26 | 29 | 3.2686 | 3.0317 | 0.78751 | 0.59406 | 2.4377 | 74.5792
2009-04-10 | 19:20 | 0 | 20.046 | 0 | 1 | 0 | 32.505 | 33.28 | 32.36 | 32.577 | 13.675 | 25.929 | 11.428 | 0 | 0 | 55.771 | 54.189 | 38.497 | 24.195 | 0 | 0 | 55.932 | 26.049 | [5 empty] | 0 | -0.072 | 30 | 3.2686 | 3.0317 | 0.78751 | 0.59406 | 2.4377 | 74.5792
2009-04-10 | 19:21 | 0 | 20.076 | 0 | 2 | 0 | 32.534 | 32.957 | 32.198 | 32.485 | 13.509 | 25.887 | 11.483 | 0 | 0 | 55.776 | 54.217 | 38.526 | 24.271 | 0 | 0 | 55.96 | 26.198 | [5 empty] | 0 | 0.049 | 31 | 3.2526 | 3.0165 | 0.78686 | 0.59406 | 2.4224 | 74.4784
2009-04-10 | 19:22 | 0 | 20.046 | 0 | 2 | 0 | 34.151 | 32.716 | 31.902 | 32.264 | 30.072 | 25.784 | 11.428 | 0 | 0 | 55.725 | 54.166 | 38.473 | 24.219 | 0 | 0 | 55.909 | 26.267 | [5 empty] | 0 | 1.887 | 32 | 3.2686 | 3.0317 | 0.78751 | 0.59406 | 2.4377 | 74.5792
2009-04-10 | 19:23 | 0 | 20.026 | 0 | 2 | 0 | 54.149 | 32.699 | 31.595 | 32.1 | 22.393 | 25.764 | 11.533 | 1 | 0 | 55.729 | 54.17 | 38.48 | 24.271 | 0 | 0 | 55.888 | 26.416 | [5 empty] | 0 | 22.049 | 33 | 3.238 | 3.0027 | 0.78627 | 0.59406 | 2.4086 | 74.3858
2009-04-10 | 19:24 | 0 | 19.998 | 0 | 2 | 0 | 40.803 | 40.404 | 31.254 | 31.833 | 17.803 | 25.715 | 11.455 | 0 | 0 | 55.68 | 54.145 | 38.358 | 24.197 | 0 | 0 | 55.748 | 26.485 | [5 empty] | 0 | 8.97 | 34 | 3.2607 | 3.0243 | 0.78719 | 0.59406 | 2.4302 | 74.5298
2009-04-10 | 19:25 | 0 | 19.988 | 0 | 1 | 0 | 34.94 | 48.286 | 30.98 | 31.485 | 16.114 | 25.632 | 11.42 | 1 | 0 | 55.624 | 54.112 | 38.418 | 24.234 | 0 | 0 | 55.785 | 26.571 | [5 empty] | 0 | 3.455 | 35 | 3.2709 | 3.0339 | 0.7876 | 0.59406 | 2.4399 | 74.5938
2009-04-10 | 19:26 | 0 | 19.988 | 0 | 2 | 0 | 32.991 | 39.43 | 30.835 | 31.171 | 15.151 | 25.558 | 11.373 | 0 | 0 | 55.578 | 54.089 | 38.442 | 24.21 | 0 | 0 | 55.715 | 26.691 | [5 empty] | 0 | 1.82 | 36 | 3.2846 | 3.047 | 0.78816 | 0.59406 | 2.4529 | 74.679
2009-04-10 | 19:27 | 0 | 20.013 | 0 | 2 | 0 | 32.135 | 34.988 | 30.786 | 30.906 | 14.706 | 25.607 | 11.471 | 0 | 0 | 55.601 | 54.089 | 38.466 | 24.21 | 0 | 0 | 55.692 | 26.836 | [5 empty] | 0 | 1.229 | 37 | 3.256 | 3.0198 | 0.787 | 0.59406 | 2.4258 | 74.5004
2009-04-10 | 19:28 | 0 | 20.013 | 0 | 2 | 0 | 31.605 | 33.273 | 30.81 | 30.81 | 14.138 | 25.681 | 11.496 | 0 | 0 | 55.578 | 54.065 | 38.442 | 24.234 | 0 | 0 | 55.671 | 26.909 | [5 empty] | 0 | 0.795 | 38 | 3.2488 | 3.0129 | 0.78671 | 0.59406 | 2.4188 | 74.4544
2009-04-10 | 19:29 | 0 | 20.038 | 0 | 1 | 0 | 31.22 | 32.448 | 31.149 | 30.715 | 13.892 | 25.632 | 11.543 | 0 | 0 | 55.578 | 54.065 | 38.442 | 24.185 | 0 | 0 | 55.648 | 26.98 | [5 empty] | 0 | 0.505 | 39 | 3.2351 | 2.9999 | 0.78615 | 0.59406 | 2.4058 | 74.3672
2009-04-10 | 19:30 | 0 | 20.013 | 0 | 2 | 0 | 31.004 | 31.87 | 31.22 | 30.882 | 13.323 | 25.607 | 11.569 | 0 | 0 | 55.578 | 54.042 | 38.418 | 24.185 | 0 | 0 | 55.601 | 27.029 | [5 empty] | 0 | 0.122 | 40 | 3.2275 | 2.9927 | 0.78585 | 0.59406 | 2.3986 | 74.3187
2009-04-10 | 19:31 | 0 | 19.983 | 0 | 2 | 0 | 30.877 | 31.48 | 31.07 | 31.119 | 12.946 | 25.553 | 11.564 | 0 | 0 | 55.55 | 54.014 | 38.437 | 24.134 | 0 | 0 | 55.55 | 27.096 | [5 empty] | 0 | -0.242 | 41 | 3.229 | 2.9941 | 0.7859 | 0.59406 | 2.4 | 74.3281
2009-04-10 | 19:32 | 0 | 19.983 | 0 | 2 | 0 | 30.95 | 31.215 | 30.926 | 31.095 | 12.946 | 25.553 | 11.513 | 0 | 0 | 55.505 | 54.037 | 38.389 | 24.156 | 0 | 0 | 55.529 | 27.24 | [5 empty] | 0 | -0.145 | 42 | 3.2438 | 3.0082 | 0.78651 | 0.59406 | 2.4141 | 74.4229
2009-04-10 | 19:33 | 0 | 19.983 | 0 | 2 | 0 | 31.335 | 31.119 | 30.685 | 31.046 | 28.493 | 25.433 | 11.564 | 0 | 0 | 55.505 | 54.014 | 38.413 | 24.134 | 0 | 0 | 55.505 | 27.311 | [5 empty] | 0 | 0.289 | 43 | 3.229 | 2.9941 | 0.7859 | 0.59406 | 2.4 | 74.3281
2009-04-10 | 19:34 | 1 | 19.958 | 0 | 1 | 0 | 53.211 | 31.166 | 30.396 | 30.83 | 22.591 | 25.409 | 11.538 | 1 | 0 | 55.459 | 54.014 | 38.366 | 24.109 | 0 | 0 | 55.482 | 27.36 | [5 empty] | 19.958 | 22.381 | 44 | 3.2365 | 3.0013 | 0.78621 | 0.59406 | 2.4072 | 74.3765
2009-04-10 | 19:35 | 0 | 20.038 | 0 | 2 | 0 | 41.097 | 36.844 | 30.136 | 30.595 | 17.595 | 25.367 | 11.594 | 0 | 0 | 55.51 | 53.998 | 38.394 | 24.163 | 0 | 0 | 55.487 | 27.486 | [5 empty] | 0 | 10.502 | 45 | 3.2202 | 2.9858 | 0.78555 | 0.59406 | 2.3917 | 74.2718
2009-04-10 | 19:36 | 0 | 20.008 | 0 | 2 | 0 | 34.208 | 47.868 | 29.938 | 30.276 | 15.367 | 25.313 | 11.614 | 1 | 0 | 55.482 | 53.991 | 38.389 | 24.109 | 0 | 0 | 55.435 | 27.505 | [5 empty] | 0 | 3.932 | 46 | 3.2144 | 2.9802 | 0.78531 | 0.59406 | 2.3862 | 74.2342
2009-04-10 | 19:37 | 0 | 20.033 | 0 | 2 | 0 | 31.985 | 39.143 | 29.842 | 29.987 | 14.849 | 25.289 | 11.614 | 0 | 0 | 55.435 | 53.97 | 38.437 | 24.156 | 0 | 0 | 55.412 | 27.601 | [5 empty] | 0 | 1.998 | 47 | 3.2144 | 2.9802 | 0.78531 | 0.59406 | 2.3862 | 74.2342
2009-04-10 | 19:38 | 0 | 20.008 | 0 | 1 | 0 | 31.021 | 34.113 | 29.817 | 29.817 | 14.256 | 25.362 | 11.639 | 0 | 0 | 55.435 | 53.97 | 38.461 | 24.134 | 0 | 0 | 55.368 | 27.65 | [5 empty] | 0 | 1.204 | 48 | 3.2071 | 2.9733 | 0.78502 | 0.59406 | 2.3793 | 74.1869
2009-04-10 | 19:39 | 0 | 20.008 | 0 | 2 | 0 | 30.443 | 32.203 | 29.866 | 29.768 | 13.959 | 25.433 | 11.687 | 0 | 0 | 55.435 | 53.97 | 38.461 | 24.156 | 0 | 0 | 55.344 | 27.721 | [5 empty] | 0 | 0.675 | 49 | 3.1931 | 2.96 | 0.78445 | 0.59406 | 2.366 | 74.0956
2009-04-10 | 19:40 | 0 | 20.008 | 0 | 2 | 0 | 30.156 | 31.311 | 30.202 | 29.746 | 13.442 | 25.433 | 11.639 | 0 | 0 | 55.412 | 53.946 | 38.461 | 24.134 | 0 | 0 | 55.253 | 27.794 | [5 empty] | 0 | 0.41 | 50 | 3.2071 | 2.9733 | 0.78502 | 0.59406 | 2.3793 | 74.1869
2009-04-10 | 19:41 | 0 | 20.008 | 0 | 2 | 0 | 29.962 | 30.806 | 30.347 | 29.938 | 13.341 | 25.409 | 11.639 | 0 | 0 | 55.412 | 53.946 | 38.437 | 24.109 | 0 | 0 | 55.274 | 27.89 | [5 empty] | 0 | 0.024 | 51 | 3.2071 | 2.9733 | 0.78502 | 0.59406 | 2.3793 | 74.1869
2009-04-10 | 19:42 | 0 | 19.983 | 0 | 2 | 0 | 29.913 | 30.443 | 30.202 | 30.276 | 13.12 | 25.409 | 11.662 | 0 | 0 | 55.368 | 53.97 | 38.437 | 24.156 | 0 | 0 | 55.274 | 27.939 | [5 empty] | 0 | -0.363 | 52 | 3.2004 | 2.967 | 0.78475 | 0.59406 | 2.3729 | 74.1432
2009-04-10 | 19:43 | 0 | 20.008 | 0 | 2 | 0 | 30.033 | 30.251 | 30.251 | 30.276 | 12.899 | 25.362 | 11.662 | 0 | 0 | 55.391 | 53.946 | 38.413 | 24.06 | 0 | 0 | 55.232 | 27.964 | [5 empty] | 0 | -0.243 | 53 | 3.2004 | 2.967 | 0.78475 | 0.59406 | 2.3729 | 74.1432
2009-04-10 | 19:44 | 0 | 20.036 | 0 | 1 | 0 | 30.232 | 30.207 | 29.989 | 30.232 | 25.244 | 25.293 | 11.714 | 0 | 0 | 55.419 | 53.951 | 38.488 | 24.136 | 0 | 0 | 55.258 | 28.086 | [5 empty] | 0 | 0 | 54 | 3.1853 | 2.9526 | 0.78413 | 0.59406 | 2.3585 | 74.0438
2009-04-10 | 19:45 | 0 | 20.003 | 0 | 2 | 0 | 50.779 | 30.271 | 29.646 | 30.055 | 24.129 | 25.188 | 11.732 | 1 | 0 | 55.342 | 53.897 | 38.411 | 24.055 | 0 | 0 | 55.204 | 28.103 | [5 empty] | 0 | 20.724 | 55 | 3.18 | 2.9476 | 0.78392 | 0.59406 | 2.3535 | 74.0092
2009-04-10 | 19:46 | 0 | 20.036 | 0 | 2 | 0 | 41.755 | 34.4 | 29.459 | 29.798 | 17.444 | 25.195 | 11.765 | 1 | 0 | 55.351 | 53.951 | 38.511 | 24.065 | 0 | 0 | 55.258 | 28.184 | [5 empty] | 0 | 11.957 | 56 | 3.1704 | 2.9384 | 0.78353 | 0.59406 | 2.3444 | 73.9454
2009-04-10 | 19:47 | 0 | 20.011 | 0 | 2 | 0 | 33.811 | 47.348 | 29.244 | 29.533 | 15.692 | 25.171 | 11.714 | 0 | 0 | 55.351 | 53.907 | 38.466 | 24.04 | 0 | 0 | 55.214 | 28.255 | [5 empty] | 0 | 4.278 | 57 | 3.1853 | 2.9526 | 0.78413 | 0.59406 | 2.3585 | 74.0438
2009-04-10 | 19:48 | 0 | 20.036 | 0 | 2 | 0 | 31.291 | 38.794 | 29.148 | 29.315 | 14.827 | 25.149 | 11.74 | 0 | 0 | 55.328 | 53.928 | 38.488 | 24.087 | 0 | 0 | 55.167 | 28.305 | [5 empty] | 0 | 1.976 | 58 | 3.1777 | 2.9454 | 0.78383 | 0.59406 | 2.3513 | 73.9938
2009-04-10 | 19:49 | 0 | 19.978 | 0 | 2 | 0 | 30.246 | 33.405 | 29.138 | 29.116 | 14.299 | 25.188 | 11.732 | 0 | 0 | 55.298 | 53.876 | 38.456 | 24.033 | 0 | 0 | 55.113 | 28.295 | [5 empty] | 0 | 1.13 | 59 | 3.18 | 2.9476 | 0.78392 | 0.59406 | 2.3535 | 74.0092
2009-04-10 | 19:50 | 0 | 19.978 | 0 | 1 | 0 | 29.741 | 31.45 | 29.212 | 29.043 | 13.56 | 25.262 | 11.732 | 0 | 0 | 55.298 | 53.876 | 38.48 | 24.033 | 0 | 0 | 55.113 | 28.393 | [5 empty] | 0 | 0.698 | 60 | 3.18 | 2.9476 | 0.78392 | 0.59406 | 2.3535 | 74.0092
2009-04-10 | 19:51 | 0 | 20.061 | 0 | 2 | 0 | 29.435 | 30.592 | 29.604 | 29.123 | 13.122 | 25.244 | 11.74 | 1 | 0 | 55.328 | 53.86 | 38.535 | 24.112 | 0 | 0 | 55.097 | 28.449 | [5 empty] | 0 | 0.312 | 61 | 3.1777 | 2.9454 | 0.78383 | 0.59406 | 2.3513 | 73.9938
2009-04-10 | 19:52 | 0 | 20.003 | 0 | 2 | 0 | 29.258 | 30.077 | 29.717 | 29.258 | 12.966 | 25.284 | 11.707 | 0 | 0 | 55.274 | 53.853 | 38.435 | 24.033 | 0 | 0 | 55.046 | 28.488 | [5 empty] | 0 | 0 | 62 | 3.1873 | 2.9545 | 0.78422 | 0.59406 | 2.3604 | 74.0573
2009-04-10 | 19:53 | 0 | 20.036 | 0 | 2 | 0 | 29.268 | 29.749 | 29.678 | 29.58 | 12.8 | 25.293 | 11.765 | 0 | 0 | 55.281 | 53.86 | 38.535 | 24.087 | 0 | 0 | 55.097 | 28.569 | [5 empty] | 0 | -0.312 | 63 | 3.1704 | 2.9384 | 0.78353 | 0.59406 | 2.3444 | 73.9454
2009-04-10 | 19:54 | 0 | 20.061 | 0 | 2 | 0 | 29.435 | 29.604 | 29.678 | 29.653 | 12.554 | 25.293 | 11.765 | 0 | 0 | 55.281 | 53.86 | 38.535 | 24.065 | 0 | 0 | 55.006 | 28.616 | [5 empty] | 0 | -0.218 | 64 | 3.1704 | 2.9384 | 0.78353 | 0.59406 | 2.3444 | 73.9454
2009-04-10 | 19:55 | 0 | 20.036 | 0 | 2 | 0 | 29.58 | 29.557 | 29.435 | 29.629 | 21.439 | 25.195 | 11.787 | 0 | 0 | 55.281 | 53.837 | 38.559 | 24.065 | 0 | 0 | 55.006 | 28.665 | [5 empty] | 0 | -0.049 | 65 | 3.164 | 2.9324 | 0.78327 | 0.59406 | 2.3383 | 73.9027
2009-04-10 | 19:56 | 0 | 19.978 | 1 | 1 | 0 | 47.133 | 29.668 | 29.092 | 29.526 | 26.032 | 25.139 | 11.732 | 0 | 0 | 55.183 | 53.806 | 38.48 | 24.055 | 0 | 0 | 54.952 | 28.658 | [5 empty] | 0 | 17.607 | 66 | 3.18 | 2.9476 | 0.78392 | 0.59406 | 2.3535 | 74.0092
2009-04-10 | 19:57 | 0 | 20.003 | 0 | 2 | 0 | 42.922 | 32.198 | 28.827 | 29.236 | 17.338 | 25.139 | 11.755 | 1 | 0 | 55.16 | 53.806 | 38.48 | 24.033 | 0 | 0 | 55.022 | 28.729 | [5 empty] | 0 | 13.686 | 67 | 3.1733 | 2.9412 | 0.78365 | 0.59406 | 2.3472 | 73.9648
2009-04-10 | 19:58 | 0 | 20.003 | 0 | 2 | 0 | 33.735 | 46.606 | 28.682 | 28.947 | 15.41 | 25.117 | 11.78 | 0 | 0 | 55.183 | 53.783 | 38.48 | 23.984 | 0 | 0 | 54.975 | 28.778 | [5 empty] | 0 | 4.788 | 68 | 3.1661 | 2.9343 | 0.78336 | 0.59406 | 2.3402 | 73.9163
2009-04-10 | 19:59 | 0 | 20.028 | 0 | 2 | 0 | 30.85 | 38.928 | 28.682 | 28.704 | 14.548 | 25.092 | 11.78 | 0 | 0 | 55.183 | 53.759 | 38.504 | 24.033 | 0 | 0 | 54.975 | 28.827 | [5 empty] | 0 | 2.146 | 69 | 3.1661 | 2.9343 | 0.78336 | 0.59406 | 2.3402 | 73.9163
2009-04-10 | 20:00 | 0 | 20.028 | 0 | 2 | 0 | 29.741 | 33.029 | 28.682 | 28.609 | 13.929 | 25.164 | 11.805 | 0 | 0 | 55.16 | 53.759 | 38.504 | 24.009 | 0 | 0 | 54.952 | 28.873 | [5 empty] | 0 | 1.132 | 70 | 3.1588 | 2.9274 | 0.78306 | 0.59406 | 2.3333 | 73.8676
2009-04-10 | 20:01 | 0 | 20.003 | 0 | 2 | 0 | 29.212 | 30.874 | 28.729 | 28.513 | 13.658 | 25.237 | 11.805 | 1 | 0 | 55.183 | 53.759 | 38.528 | 24.009 | 0 | 0 | 54.952 | 28.898 | [5 empty] | 0 | 0.699 | 71 | 3.1588 | 2.9274 | 0.78306 | 0.59406 | 2.3333 | 73.8676
2009-04-10 | 20:02 | 0 | 20.028 | 0 | 2 | 0 | 28.922 | 29.957 | 29.018 | 28.584 | 13.708 | 25.237 | 11.83 | 0 | 0 | 55.16 | 53.759 | 38.576 | 23.984 | 0 | 0 | 54.908 | 28.947 | [5 empty] | 0 | 0.338 | 72 | 3.1515 | 2.9205 | 0.78277 | 0.59406 | 2.3264 | 73.8186
2009-04-10 | 20:03 | 0 | 19.978 | 0 | 2 | 0 | 28.753 | 29.501 | 29.187 | 28.778 | 13.509 | 25.262 | 11.83 | 0 | 0 | 55.137 | 53.783 | 38.552 | 24.009 | 0 | 0 | 54.908 | 28.971 | [5 empty] | 0 | -0.025 | 73 | 3.1515 | 2.9205 | 0.78277 | 0.59406 | 2.3264 | 73.8186
2009-04-10 | 20:04 | 0 | 19.978 | 0 | 2 | 0 | 28.729 | 29.187 | 29.163 | 29.067 | 12.891 | 25.164 | 11.78 | 0 | 0 | 55.137 | 53.738 | 38.552 | 24.033 | 0 | 0 | 54.884 | 28.994 | [5 empty] | 0 | -0.338 | 74 | 3.1661 | 2.9343 | 0.78336 | 0.59406 | 2.3402 | 73.9163
2009-04-10 | 20:05 | 0 | 19.978 | 0 | 2 | 0 | 28.873 | 29.018 | 29.092 | 29.116 | 12.72 | 25.188 | 11.78 | 0 | 0 | 55.137 | 53.738 | 38.528 | 24.009 | 0 | 0 | 54.861 | 29.043 | [5 empty] | 0 | -0.243 | 75 | 3.1661 | 2.9343 | 0.78336 | 0.59406 | 2.3402 | 73.9163
2009-04-10 | 20:06 | 0 | 20.028 | 0 | 1 | 0 | 29.067 | 29.043 | 28.947 | 29.092 | 16.054 | 25.164 | 11.83 | 0 | 0 | 55.137 | 53.715 | 38.552 | 24.009 | 0 | 0 | 54.838 | 29.043 | [5 empty] | 0 | -0.025 | 76 | 3.1515 | 2.9205 | 0.78277 | 0.59406 | 2.3264 | 73.8186
2009-04-10 | 20:07 | 1 | 20.003 | 0 | 2 | 0 | 42.781 | 29.116 | 28.682 | 28.994 | 27.476 | 25.092 | 11.83 | 0 | 0 | 55.113 | 53.738 | 38.576 | 24.009 | 0 | 0 | 54.814 | 29.092 | [5 empty] | 20.003 | 13.787 | 77 | 3.1515 | 2.9205 | 0.78277 | 0.59406 | 2.3264 | 73.8186
2009-04-10 | 20:08 | 0 | 19.996 | 0 | 2 | 0 | 43.783 | 30.744 | 28.361 | 28.746 | 17.823 | 25.036 | 11.823 | 1 | 0 | 55.06 | 53.661 | 38.545 | 23.903 | 0 | 0 | 54.763 | 29.084 | [5 empty] | 0 | 15.037 | 78 | 3.1535 | 2.9224 | 0.78285 | 0.59406 | 2.3283 | 73.8323
2009-04-10 | 20:09 | 0 | 20.003 | 0 | 2 | 0 | 33.639 | 45.782 | 28.248 | 28.488 | 15.387 | 25.019 | 11.805 | 0 | 0 | 55.067 | 53.692 | 38.552 | 23.935 | 0 | 0 | 54.793 | 29.116 | [5 empty] | 0 | 5.151 | 79 | 3.1588 | 2.9274 | 0.78306 | 0.59406 | 2.3333 | 73.8676
2009-04-10 | 20:10 | 0 | 20.028 | 0 | 2 | 0 | 30.489 | 38.645 | 28.128 | 28.248 | 14.671 | 25.019 | 11.855 | 1 | 0 | 55.067 | 53.668 | 38.576 | 23.96 | 0 | 0 | 54.77 | 29.163 | [5 empty] | 0 | 2.241 | 80 | 3.1442 | 2.9135 | 0.78247 | 0.59406 | 2.3195 | 73.7694
2009-04-10 | 20:11 | 0 | 20.028 | 0 | 2 | 0 | 29.283 | 32.512 | 28.199 | 28.054 | 13.98 | 25.043 | 11.878 | 0 | 0 | 55.067 | 53.645 | 38.552 | 23.96 | 0 | 0 | 54.747 | 29.187 | [5 empty] | 0 | 1.229 | 81 | 3.1375 | 2.9072 | 0.7822 | 0.59406 | 2.3131 | 73.724
2009-04-10 | 20:12 | 0 | 20.003 | 0 | 2 | 0 | 28.682 | 30.391 | 28.295 | 28.079 | 13.633 | 25.164 | 11.855 | 0 | 0 | 55.046 | 53.645 | 38.576 | 23.96 | 0 | 0 | 54.723 | 29.236 | [5 empty] | 0 | 0.603 | 82 | 3.1442 | 2.9135 | 0.78247 | 0.59406 | 2.3195 | 73.7694
2009-04-10 | 20:13 | 0 | 20.028 | 0 | 2 | 0 | 28.417 | 29.452 | 28.609 | 28.175 | 13.434 | 25.164 | 11.878 | 0 | 0 | 55.067 | 53.645 | 38.621 | 23.984 | 0 | 0 | 54.723 | 29.236 | [5 empty] | 0 | 0.242 | 83 | 3.1375 | 2.9072 | 0.7822 | 0.59406 | 2.3131 | 73.724
2009-04-10 | 20:14 | 0 | 19.996 | 0 | 2 | 0 | 28.287 | 28.94 | 28.746 | 28.312 | 13.107 | 25.156 | 11.845 | 0 | 0 | 55.015 | 53.615 | 38.566 | 23.903 | 0 | 0 | 54.74 | 29.226 | [5 empty] | 0 | -0.025 | 84 | 3.1471 | 2.9163 | 0.78259 | 0.59406 | 2.3222 | 73.7891
2009-04-10 | 20:15 | 0 | 19.996 | 0 | 2 | 0 | 28.287 | 28.626 | 28.672 | 28.65 | 12.959 | 25.132 | 11.845 | 0 | 0 | 55.015 | 53.661 | 38.545 | 23.928 | 0 | 0 | 54.716 | 29.251 | [5 empty] | 0 | -0.363 | 85 | 3.1471 | 2.9163 | 0.78259 | 0.59406 | 2.3222 | 73.7891
2009-04-10 | 20:16 | 0 | 20.028 | 0 | 2 | 0 | 28.488 | 28.537 | 28.729 | 28.658 | 12.743 | 25.117 | 11.878 | 0 | 0 | 55.067 | 53.624 | 38.621 | 23.935 | 0 | 0 | 54.723 | 29.307 | [5 empty] | 0 | -0.17 | 86 | 3.1375 | 2.9072 | 0.7822 | 0.59406 | 2.3131 | 73.724
2009-04-10 | 20:17 | 0 | 19.996 | 0 | 2 | 0 | 28.577 | 28.601 | 28.385 | 28.672 | 12.438 | 25.061 | 11.823 | 0 | 0 | 54.992 | 53.615 | 38.545 | 23.903 | 0 | 0 | 54.646 | 29.325 | [5 empty] | 0 | -0.095 | 87 | 3.1535 | 2.9224 | 0.78285 | 0.59406 | 2.3283 | 73.8323
2009-04-10 | 20:18 | 0 | 20.028 | 0 | 2 | 0 | 38.645 | 28.778 | 28.175 | 28.513 | 26.561 | 25.019 | 11.83 | 0 | 0 | 54.975 | 53.624 | 38.598 | 23.935 | 0 | 0 | 54.677 | 29.381 | [5 empty] | 0 | 10.132 | 88 | 3.1515 | 2.9205 | 0.78277 | 0.59406 | 2.3264 | 73.8186
2009-04-10 | 20:19 | 0 | 19.97 | 0 | 2 | 0 | 44.207 | 29.925 | 27.831 | 28.167 | 18.465 | 24.916 | 11.823 | 1 | 0 | 54.945 | 53.594 | 38.59 | 23.808 | 0 | 0 | 54.625 | 29.396 | [5 empty] | 0 | 16.04 | 89 | 3.1535 | 2.9224 | 0.78285 | 0.59406 | 2.3283 | 73.8323
2009-04-10 | 20:20 | 0 | 20.028 | 0 | 2 | 0 | 33.381 | 45.208 | 27.814 | 27.983 | 15.807 | 24.994 | 11.83 | 1 | 0 | 54.975 | 53.601 | 38.645 | 23.935 | 0 | 0 | 54.656 | 29.477 | [5 empty] | 0 | 5.398 | 90 | 3.1515 | 2.9205 | 0.78277 | 0.59406 | 2.3264 | 73.8186
2009-04-10 | 20:21 | 0 | 19.996 | 0 | 2 | 0 | 29.903 | 37.768 | 27.733 | 27.758 | 14.935 | 24.891 | 11.797 | 0 | 0 | 54.945 | 53.524 | 38.566 | 23.808 | 0 | 0 | 54.602 | 29.445 | [5 empty] | 0 | 2.145 | 91 | 3.1611 | 2.9296 | 0.78315 | 0.59406 | 2.3355 | 73.8832
2009-04-10 | 20:22 | 0 | 19.97 | 0 | 3 | 0 | 28.697 | 31.708 | 27.711 | 27.662 | 14.07 | 24.962 | 11.823 | 0 | 0 | 54.901 | 53.547 | 38.59 | 23.928 | 0 | 0 | 54.579 | 29.396 | [5 empty] | 0 | 1.035 | 92 | 3.1535 | 2.9224 | 0.78285 | 0.59406 | 2.3283 | 73.8323
2009-04-10 | 20:23 | 0 | 19.97 | 0 | 2 | 0 | 28.216 | 29.614 | 27.782 | 27.589 | 13.897 | 25.036 | 11.87 | 0 | 0 | 54.922 | 53.547 | 38.638 | 23.879 | 0 | 0 | 54.553 | 29.445 | [5 empty] | 0 | 0.627 | 93 | 3.1399 | 2.9094 | 0.78229 | 0.59406 | 2.3153 | 73.7398
2009-04-10 | 20:24 | 0 | 20.016 | 0 | 2 | 0 | 27.971 | 28.861 | 28.067 | 27.706 | 13.447 | 25.105 | 11.868 | 0 | 0 | 54.94 | 53.587 | 38.633 | 23.923 | 0 | 0 | 54.572 | 29.489 | [5 empty] | 0 | 0.265 | 94 | 3.1404 | 2.9099 | 0.78232 | 0.59406 | 2.3159 | 73.7438
2009-04-10 | 20:25 | 0 | 20.038 | 0 | 2 | 0 | 27.848 | 28.427 | 28.138 | 27.922 | 13.102 | 25.056 | 11.817 | 0 | 0 | 54.94 | 53.563 | 38.655 | 23.923 | 0 | 0 | 54.527 | 29.511 | [5 empty] | 0 | -0.074 | 95 | 3.1553 | 2.9241 | 0.78292 | 0.59406 | 2.33 | 73.8441
2009-04-10 | 20:26 | 0 | 20.006 | 0 | 2 | 0 | 27.841 | 28.155 | 28.059 | 28.035 | 13.044 | 24.975 | 11.81 | 0 | 0 | 54.91 | 53.489 | 38.602 | 23.866 | 0 | 0 | 54.474 | 29.504 | [5 empty] | 0 | -0.194 | 96 | 3.1573 | 2.926 | 0.783 | 0.59406 | 2.3319 | 73.8578
2009-04-10 | 20:27 | 0 | 19.983 | 0 | 2 | 0 | 28.01 | 28.01 | 27.961 | 27.961 | 12.921 | 24.928 | 11.81 | 0 | 0 | 54.91 | 53.489 | 38.602 | 23.866 | 0 | 0 | 54.45 | 29.528 | [5 empty] | 0 | 0.049 | 97 | 3.1573 | 2.926 | 0.783 | 0.59406 | 2.3319 | 73.8578
2009-04-10 | 20:28 | 0 | 19.983 | 0 | 2 | 0 | 27.986 | 28.106 | 27.745 | 27.915 | 12.798 | 24.904 | 11.858 | 1 | 0 | 54.887 | 53.489 | 38.624 | 23.891 | 0 | 0 | 54.427 | 29.553 | [5 empty] | 0 | 0.071 | 98 | 3.1434 | 2.9127 | 0.78244 | 0.59406 | 2.3186 | 73.7635
2009-04-10 | 20:29 | 0 | 19.983 | 0 | 3 | 0 | 33.455 | 28.204 | 27.481 | 27.721 | 26.179 | 24.879 | 11.908 | 0 | 0 | 54.863 | 53.465 | 38.648 | 23.842 | 0 | 0 | 54.474 | 29.577 | [5 empty] | 0 | 5.734 | 99 | 3.1288 | 2.8989 | 0.78185 | 0.59406 | 2.3048 | 73.6644
2009-04-10 | 20:30 | 0 | 20.006 | 0 | 2 | 1 | 50.623 | 28.903 | 27.311 | 27.456 | 27.336 | 24.83 | 11.933 | 1 | 0 | 54.84 | 53.465 | 38.624 | 23.82 | 0 | 0 | 54.497 | 29.599 | [5 empty] | 0 | 23.167 | 100 | 3.1215 | 2.8919 | 0.78155 | 0.59406 | 2.2979 | 73.6146
2009-04-10 | 20:31 | 1 | 19.983 | 0 | 2 | 0 | 53.372 | 45.096 | 27.191 | 27.336 | 28.275 | 24.806 | 11.908 | 2 | 0 | 54.817 | 53.465 | 38.578 | 23.891 | 0 | 0 | 54.541 | 29.599 | [5 empty] | 19.983 | 26.036 | 0 | 3.1288 | 2.8989 | 0.78185 | 0.59406 | 2.3048 | 73.6644
2009-04-10 | 20:32 | 0 | 19.983 | 0 | 2 | 0 | 53.785 | 51.423 | 27.191 | 27.191 | 28.878 | 24.783 | 11.883 | 2 | 0 | 54.817 | 53.442 | 38.648 | 23.866 | 0 | 0 | 54.565 | 29.599 | [5 empty] | 0 | 26.594 | 1 | 3.1361 | 2.9058 | 2.6881 | 2.5 | 0.40579 | 12.9393
2009-04-10 | 20:33 | 0 | 20.006 | 0 | 2 | 0 | 53.603 | 52.777 | 27.287 | 27.12 | 29.263 | 24.879 | 11.883 | 2 | 0 | 54.84 | 53.419 | 38.672 | 23.891 | 0 | 0 | 54.497 | 29.648 | [5 empty] | 0 | 26.483 | 2 | 3.1361 | 2.9058 | 2.6881 | 2.5 | 0.40579 | 12.9393
2009-04-10 | 20:34 | 1 | 20.006 | 0 | 3 | 0 | 53.556 | 52.938 | 27.552 | 27.167 | 30.033 | 24.975 | 11.883 | 1 | 0 | 54.863 | 53.419 | 38.696 | 23.891 | 0 | 0 | 54.52 | 29.648 | [5 empty] | 20.006 | 26.389 | 3 | 3.1361 | 2.9058 | 2.6881 | 2.5 | 0.40579 | 12.9393
2009-04-10 | 20:35 | 0 | 19.983 | 0 | 2 | 0 | 53.533 | 52.982 | 27.841 | 27.311 | 30.828 | 25.144 | 11.858 | 2 | 0 | 54.91 | 53.419 | 38.696 | 23.94 | 0 | 0 | 54.474 | 29.697 | [5 empty] | 0 | 26.222 | 4 | 3.1434 | 2.9127 | 2.6884 | 2.5 | 0.41271 | 13.1295
2009-04-10 | 20:36 | 0 | 20.038 | 0 | 2 | 0 | 53.678 | 53.15 | 28.162 | 27.608 | 31.367 | 25.392 | 11.89 | 2 | 0 | 54.985 | 53.449 | 38.82 | 23.923 | 0 | 0 | 54.481 | 29.776 | [5 empty] | 0 | 26.07 | 5 | 3.134 | 2.9038 | 2.688 | 2.5 | 0.40385 | 12.8859
2009-04-10 | 20:37 | 0 | 20.006 | 0 | 2 | 0 | 54.427 | 53.143 | 28.515 | 27.841 | 31.936 | 25.602 | 11.908 | 2 | 0 | 54.978 | 53.442 | 38.789 | 23.987 | 0 | 0 | 54.427 | 29.722 | [5 empty] | 0 | 26.586 | 6 | 3.1288 | 2.8989 | 2.6878 | 2.5 | 0.39887 | 12.7482
2009-04-10 | 20:38 | 1 | 20.031 | 0 | 2 | 0 | 55.139 | 53.647 | 28.925 | 28.204 | 32.586 | 25.769 | 11.908 | 2 | 0 | 55.025 | 53.442 | 38.837 | 23.964 | 0 | 0 | 54.359 | 29.744 | [5 empty] | 20.031 | 26.935 | 7 | 3.1288 | 2.8989 | 2.6878 | 2.5 | 0.39887 | 12.7482
2009-04-10 | 20:39 | 0 | 20.063 | 0 | 2 | 0 | 55.606 | 54.32 | 29.56 | 28.645 | 33.534 | 26.09 | 11.89 | 2 | 0 | 55.099 | 53.472 | 38.892 | 23.996 | 0 | 0 | 54.366 | 29.825 | [5 empty] | 0 | 26.961 | 8 | 3.134 | 2.9038 | 2.688 | 2.5 | 0.40385 | 12.8859
2009-04-10 | 20:40 | 0 | 20.006 | 0 | 2 | 0 | 55.942 | 54.954 | 30.563 | 29.143 | 34.395 | 26.108 | 11.883 | 1 | 0 | 55.092 | 53.465 | 38.885 | 23.987 | 0 | 0 | 54.359 | 29.817 | [5 empty] | 0 | 26.799 | 9 | 3.1361 | 2.9058 | 2.6881 | 2.5 | 0.40579 | 12.9393
2009-04-10 | 20:41 | 0 | 20.031 | 0 | 2 | 0 | 56.17 | 55.368 | 32.009 | 30.009 | 35.5 | 26.323 | 11.858 | 2 | 0 | 55.186 | 53.51 | 38.906 | 24.06 | 0 | 0 | 54.406 | 29.866 | [5 empty] | 0 | 26.161 | 10 | 3.1434 | 2.9127 | 2.6884 | 2.5 | 0.41271 | 13.1295
2009-04-10 | 20:42 | 1 | 20.056 | 0 | 2 | 0 | 56.775 | 55.575 | 33.361 | 31.311 | 35.665 | 26.421 | 11.883 | 2 | 0 | 55.23 | 53.489 | 38.978 | 23.94 | 0 | 0 | 54.383 | 29.889 | [5 empty] | 20.056 | 25.464 | 11 | 3.1361 | 2.9058 | 2.6881 | 2.5 | 0.40579 | 12.9393
2009-04-10 | 20:43 | 0 | 19.983 | 0 | 2 | 0 | 46.06 | 55.974 | 34.431 | 32.785 | 26.554 | 26.529 | 11.848 | 1 | 0 | 55.239 | 53.475 | 38.987 | 23.928 | 0 | 0 | 54.322 | 29.876 | [5 empty] | 0 | 13.275 | 12 | 3.1463 | 2.9155 | 2.6885 | 2.5 | 0.41547 | 13.2053
2009-04-10 | 20:44 | 0 | 20.021 | 0 | 2 | 0 | 37.65 | 53.5 | 35.232 | 34.01 | 23.641 | 26.652 | 11.898 | 0 | 0 | 55.335 | 53.5 | 39.062 | 24.001 | 0 | 0 | 54.303 | 29.952 | [5 empty] | 0 | 3.64 | 13 | 3.1317 | 2.9016 | 2.6879 | 2.5 | 0.40163 | 12.8248
2009-04-10 | 20:45 | 0 | 19.973 | 1 | 2 | 0 | 35.842 | 41.882 | 35.866 | 34.95 | 21.714 | 26.821 | 11.875 | 1 | 0 | 55.335 | 53.5 | 39.107 | 23.977 | 0 | 0 | 54.28 | 29.928 | [5 empty] | 0 | 0.892 | 14 | 3.1384 | 2.908 | 2.6882 | 2.5 | 0.408 | 13.0003
2009-04-10 | 20:46 | 0 | 20.006 | 0 | 2 | 0 | 35.804 | 37.33 | 36.438 | 35.639 | 19.885 | 26.828 | 11.908 | 0 | 0 | 55.386 | 53.531 | 39.162 | 24.033 | 0 | 0 | 54.334 | 29.984 | [5 empty] | 0 | 0.165 | 15 | 3.1288 | 2.8989 | 2.6878 | 2.5 | 0.39887 | 12.7482
2009-04-10 | 20:47 | 0 | 20.021 | 0 | 2 | 0 | 36.031 | 36.407 | 36.806 | 36.218 | 18.814 | 26.821 | 11.85 | 0 | 0 | 55.379 | 53.5 | 39.179 | 24.001 | 0 | 0 | 54.324 | 29.977 | [5 empty] | 0 | -0.187 | 16 | 3.1457 | 2.9149 | 2.6885 | 2.5 | 0.41492 | 13.1902
2009-04-10 | 20:48 | 0 | 19.998 | 0 | 2 | 0 | 36.359 | 36.311 | 35.773 | 36.689 | 18.419 | 26.723 | 11.898 | 0 | 0 | 55.379 | 53.477 | 39.248 | 24.001 | 0 | 0 | 54.324 | 29.977 | [5 empty] | 0 | -0.33 | 17 | 3.1317 | 2.9016 | 2.6879 | 2.5 | 0.40163 | 12.8248
2009-04-10 | 20:49 | 0 | 20.021 | 0 | 2 | 0 | 36.665 | 36.5 | 34.833 | 36.289 | 17.826 | 26.797 | 11.923 | 0 | 0 | 55.335 | 53.5 | 39.296 | 24.05 | 0 | 0 | 54.348 | 29.999 | [5 empty] | 0 | 0.376 | 18 | 3.1244 | 2.8947 | 2.6876 | 2.5 | 0.39471 | 12.6332
2009-04-10 | 20:50 | 0 | 20.021 | 0 | 3 | 0 | 36.806 | 36.71 | 34.127 | 35.254 | 17.185 | 26.723 | 11.923 | 0 | 0 | 55.335 | 53.454 | 39.296 | 23.977 | 0 | 0 | 54.303 | 30.023 | [5 empty] | 0 | 1.552 | 19 | 3.1244 | 2.8947 | 2.6876 | 2.5 | 0.39471 | 12.6332
2009-04-10 | 20:51 | 0 | 20.021 | 0 | 2 | 0 | 36.052 | 36.899 | 33.586 | 34.433 | 16.494 | 26.603 | 11.898 | 0 | 0 | 55.312 | 53.454 | 39.344 | 24.001 | 0 | 0 | 54.28 | 30.048 | [5 empty] | 0 | 1.619 | 20 | 3.1317 | 2.9016 | 2.6879 | 2.5 | 0.40163 | 12.8248
2009-04-10 | 20:52 | 0 | 19.998 | 0 | 2 | 0 | 35.136 | 36.593 | 33.211 | 33.845 | 27.181 | 26.458 | 11.898 | 0 | 0 | 55.265 | 53.407 | 39.32 | 24.05 | 0 | 0 | 54.257 | 30.023 | [5 empty] | 0 | 1.291 | 21 | 3.1317 | 2.9016 | 2.6879 | 2.5 | 0.40163 | 12.8248
2009-04-10 | 20:53 | 0 | 20.031 | 0 | 2 | 0 | 50.732 | 35.804 | 33.005 | 33.452 | 31.404 | 26.515 | 11.931 | 1 | 0 | 55.272 | 53.437 | 39.375 | 24.058 | 0 | 0 | 54.264 | 30.104 | [5 empty] | 0 | 17.28 | 22 | 3.1221 | 2.8925 | 2.6875 | 2.5 | 0.3925 | 12.5717
2009-04-10 | 20:54 | 0 | 20.031 | 0 | 2 | 1 | 45.047 | 39.138 | 32.819 | 33.125 | 20.926 | 26.419 | 11.956 | 0 | 0 | 55.228 | 53.437 | 39.375 | 23.962 | 0 | 0 | 54.264 | 30.129 | [5 empty] | 0 | 11.922 | 23 | 3.1148 | 2.8856 | 2.6872 | 2.5 | 0.38558 | 12.3789
2009-04-10 | 20:55 | 0 | 19.973 | 0 | 2 | 0 | 36.971 | 49.785 | 32.48 | 32.905 | 18.568 | 26.313 | 11.825 | 1 | 0 | 55.127 | 53.407 | 39.248 | 24.001 | 0 | 0 | 54.21 | 30.072 | [5 empty] | 0 | 4.066 | 0 | 3.153 | 2.9218 | 2.6888 | 2.5 | 0.42184 | 13.3792
2009-04-10 | 20:56 | 0 | 19.998 | 0 | 2 | 0 | 34.572 | 40.683 | 32.166 | 32.646 | 17.678 | 26.291 | 11.875 | 0 | 0 | 55.151 | 53.363 | 39.344 | 24.026 | 0 | 0 | 54.187 | 30.119 | [5 empty] | 0 | 1.926 | 1 | 3.1384 | 2.908 | 1.0215 | 0.83333 | 2.0747 | 66.1059
2009-04-10 | 20:57 | 0 | 20.021 | 0 | 2 | 0 | 33.634 | 36.031 | 31.951 | 32.289 | 16.961 | 26.267 | 11.875 | 0 | 0 | 55.127 | 53.363 | 39.344 | 23.977 | 0 | 0 | 54.142 | 30.168 | [5 empty] | 0 | 1.345 | 2 | 3.1384 | 2.908 | 1.0215 | 0.83333 | 2.0747 | 66.1059
2009-04-10 | 20:58 | 0 | 20.031 | 0 | 2 | 0 | 33.101 | 34.486 | 32.056 | 32.032 | 16.526 | 26.299 | 11.883 | 0 | 0 | 55.113 | 53.37 | 39.327 | 23.962 | 0 | 0 | 54.24 | 30.2 | [5 empty] | 0 | 1.069 | 3 | 3.1361 | 2.9058 | 1.0214 | 0.83333 | 2.0725 | 66.0844
2009-04-10 | 20:59 | 0 | 19.998 | 0 | 2 | 0 | 32.553 | 33.727 | 32.409 | 32 | 16.541 | 26.267 | 11.825 | 0 | 0 | 55.06 | 53.363 | 39.248 | 23.906 | 0 | 0 | 54.21 | 30.193 | [5 empty] | 0 | 0.553 | 4 | 3.153 | 2.9218 | 1.0221 | 0.83333 | 2.0885 | 66.2396
2009-04-10 | 21:00 | 0 | 19.973 | 0 | 2 | 0 | 32.289 | 33.187 | 32.385 | 32.385 | 16.368 | 26.147 | 11.85 | 0 | 0 | 55.036 | 53.339 | 39.227 | 24.001 | 0 | 0 | 54.233 | 30.217 | [5 empty] | 0 | -0.096 | 5 | 3.1457 | 2.9149 | 1.0218 | 0.83333 | 2.0816 | 66.1729
2009-04-10 | 21:01 | 0 | 20.031 | 0 | 2 | 0 | 32.321 | 32.795 | 31.958 | 32.56 | 16.328 | 26.105 | 11.883 | 0 | 0 | 55.067 | 53.346 | 39.234 | 24.033 | 0 | 0 | 54.24 | 30.249 | [5 empty] | 0 | -0.239 | 6 | 3.1361 | 2.9058 | 1.0214 | 0.83333 | 2.0725 | 66.0844
2009-04-10 | 21:02 | 0 | 19.948 | 0 | 2 | 0 | 32.505 | 32.36 | 31.446 | 32.264 | 15.553 | 26.049 | 11.825 | 0 | 0 | 55.036 | 53.363 | 39.272 | 23.906 | 0 | 0 | 54.166 | 30.242 | [5 empty] | 0 | 0.241 | 7 | 3.153 | 2.9218 | 1.0221 | 0.83333 | 2.0885 | 66.2396
2009-04-10 | 21:03 | 0 | 19.973 | 0 | 2 | 0 | 32.456 | 32.575 | 31.181 | 31.757 | 17.504 | 25.929 | 11.923 | 1 | 0 | 54.966 | 53.272 | 39.227 | 23.955 | 0 | 0 | 54.142 | 30.264 | [5 empty] | 0 | 0.699 | 8 | 3.1244 | 2.8947 | 1.0209 | 0.83333 | 2.0614 | 65.9764
2009-04-10 | 21:04 | 0 | 19.98 | 0 | 2 | 0 | 44.977 | 32.63 | 30.801 | 31.355 | 31.259 | 25.865 | 11.905 | 0 | 0 | 54.929 | 53.232 | 39.186 | 23.913 | 0 | 0 | 54.149 | 30.271 | [5 empty] | 0 | 13.622 | 9 | 3.1297 | 2.8997 | 1.0212 | 0.83333 | 2.0664 | 66.0251
2009-04-10 | 21:05 | 0 | 19.98 | 0 | 2 | 0 | 46.123 | 33.921 | 30.56 | 31.043 | 20.949 | 25.791 | 11.905 | 0 | 0 | 54.882 | 53.232 | 39.162 | 23.888 | 0 | 0 | 54.149 | 30.246 | [5 empty] | 0 | 15.08 | 10 | 3.1297 | 2.8997 | 1.0212 | 0.83333 | 2.0664 | 66.0251
2009-04-10 | 21:06 | 0 | 19.98 | 0 | 2 | 0 | 35.942 | 48.165 | 30.44 | 30.779 | 18.326 | 25.72 | 11.88 | 1 | 0 | 54.882 | 53.209 | 39.21 | 23.913 | 0 | 0 | 54.103 | 30.296 | [5 empty] | 0 | 5.163 | 11 | 3.1369 | 2.9066 | 1.0214 | 0.83333 | 2.0733 | 66.0924
2009-04-10 | 21:07 | 0 | 20.003 | 0 | 2 | 0 | 32.771 | 40.949 | 30.391 | 30.56 | 17.61 | 25.622 | 11.807 | 0 | 0 | 54.835 | 53.118 | 39.186 | 23.938 | 0 | 0 | 54.149 | 30.32 | [5 empty] | 0 | 2.211 | 12 | 3.1582 | 2.9268 | 1.0223 | 0.83333 | 2.0935 | 66.2874
2009-04-10 | 21:08 | 0 | 19.988 | 0 | 2 | 0 | 31.629 | 34.799 | 30.352 | 30.448 | 16.828 | 25.703 | 11.865 | 0 | 0 | 54.866 | 53.239 | 39.193 | 23.969 | 0 | 0 | 54.133 | 30.376 | [5 empty] | 0 | 1.181 | 13 | 3.1413 | 2.9108 | 1.0216 | 0.83333 | 2.0774 | 66.1327
2009-04-10 | 21:09 | 0 | 19.955 | 0 | 2 | 0 | 31.043 | 32.653 | 30.465 | 30.32 | 16.451 | 25.72 | 11.858 | 0 | 0 | 54.835 | 53.185 | 39.138 | 23.913 | 0 | 0 | 54.035 | 30.296 | [5 empty] | 0 | 0.723 | 14 | 3.1434 | 2.9127 | 1.0217 | 0.83333 | 2.0794 | 66.1515
2009-04-10 | 21:10 | 0 | 19.988 | 0 | 1 | 0 | 30.786 | 31.796 | 30.761 | 30.401 | 16.162 | 25.727 | 11.84 | 0 | 0 | 54.845 | 53.216 | 39.169 | 23.969 | 0 | 0 | 54.065 | 30.327 | [5 empty] | 0 | 0.385 | 15 | 3.1486 | 2.9177 | 1.0219 | 0.83333 | 2.0844 | 66.1996
2009-04-10 | 21:11 | 0 | 19.955 | 0 | 2 | 0 | 30.56 | 31.308 | 30.874 | 30.609 | 15.586 | 25.72 | 11.858 | 0 | 0 | 54.814 | 53.162 | 39.186 | 23.913 | 0 | 0 | 53.988 | 30.345 | [5 empty] | 0 | -0.049 | 16 | 3.1434 | 2.9127 | 1.0217 | 0.83333 | 2.0794 | 66.1515
2009-04-10 | 21:12 | 0 | 19.955 | 0 | 2 | 0 | 30.56 | 30.97 | 30.874 | 30.945 | 15.34 | 25.622 | 11.833 | 0 | 0 | 54.768 | 53.162 | 39.138 | 23.864 | 0 | 0 | 54.012 | 30.32 | [5 empty] | 0 | -0.385 | 17 | 3.1506 | 2.9196 | 1.022 | 0.83333 | 2.0863 | 66.2182
2009-04-10 | 21:13 | 0 | 19.955 | 0 | 2 | 0 | 30.754 | 30.779 | 30.585 | 30.945 | 15.239 | 25.526 | 11.858 | 1 | 0 | 54.768 | 53.139 | 39.186 | 23.888 | 0 | 0 | 54.056 | 30.345 | [5 empty] | 0 | -0.191 | 18 | 3.1434 | 2.9127 | 1.0217 | 0.83333 | 2.0794 | 66.1515
2009-04-10 | 21:14 | 0 | 19.955 | 0 | 2 | 0 | 30.921 | 30.779 | 30.126 | 30.801 | 14.746 | 25.502 | 11.858 | 0 | 0 | 54.744 | 53.139 | 39.138 | 23.864 | 0 | 0 | 53.965 | 30.345 | [5 empty] | 0 | 0.12 | 19 | 3.1434 | 2.9127 | 1.0217 | 0.83333 | 2.0794 | 66.1515
2009-04-10 | 21:15 | 1 | 19.98 | 0 | 2 | 0 | 39.186 | 31.019 | 29.96 | 30.416 | 29.862 | 25.431 | 11.807 | 0 | 0 | 54.698 | 53.118 | 39.114 | 23.938 | 0 | 0 | 54.012 | 30.296 | [5 empty] | 19.98 | 8.77 | 20 | 3.1582 | 2.9268 | 1.0223 | 0.83333 | 2.0935 | 66.2874
2009-04-10 | 21:16 | 0 | 19.955 | 0 | 2 | 0 | 47.5 | 31.573 | 29.815 | 30.102 | 21.792 | 25.357 | 11.88 | 1 | 0 | 54.721 | 53.094 | 39.09 | 23.913 | 0 | 0 | 53.988 | 30.296 | [5 empty] | 0 | 17.398 | 21 | 3.1369 | 2.9066 | 1.0214 | 0.83333 | 2.0733 | 66.0924
2009-04-10 | 21:17 | 0 | 19.955 | 0 | 2 | 0 | 35.777 | 46.102 | 29.67 | 29.911 | 19.043 | 25.311 | 11.858 | 0 | 0 | 54.653 | 53.094 | 39.09 | 23.864 | 0 | 0 | 53.988 | 30.271 | [5 empty] | 0 | 5.866 | 22 | 3.1434 | 2.9127 | 1.0217 | 0.83333 | 2.0794 | 66.1515
2009-04-10 | 21:18 | 0 | 20.036 | 0 | 2 | 0 | 32.135 | 41.542 | 29.749 | 29.847 | 17.001 | 25.365 | 11.963 | 0 | 0 | 54.707 | 53.148 | 39.217 | 23.991 | 0 | 0 | 54.065 | 30.352 | [5 empty] | 0 | 2.288 | 23 | 3.1128 | 2.8836 | 1.0205 | 0.83333 | 2.0503 | 65.8676
2009-04-10 | 21:19 | 0 | 19.955 | 0 | 2 | 0 | 30.825 | 34.392 | 29.692 | 29.67 | 16.056 | 25.262 | 11.931 | 0 | 0 | 54.653 | 53.048 | 39.114 | 23.864 | 0 | 0 | 54.012 | 30.32 | [5 empty] | 0 | 1.155 | 24 | 3.1221 | 2.8925 | 1.0208 | 0.83333 | 2.0592 | 65.9547
2009-04-10 | 21:20 | 0 | 19.93 | 0 | 2 | 0 | 30.271 | 31.862 | 29.741 | 29.67 | 15.536 | 25.357 | 11.905 | 0 | 0 | 54.607 | 53.071 | 39.138 | 23.864 | 0 | 0 | 53.988 | 30.345 | [5 empty] | 0 | 0.601 | 25 | 3.1297 | 2.8997 | 1.0212 | 0.83333 | 2.0664 | 66.0251
2009-04-10 | 21:21 | 0 | 19.98 | 0 | 2 | 0 | 30.031 | 30.994 | 29.982 | 29.717 | 15.413 | 25.333 | 11.88 | 1 | 0 | 54.63 | 53.024 | 39.138 | 23.864 | 0 | 0 | 53.965 | 30.369 | [5 empty] | 0 | 0.314 | 26 | 3.1369 | 2.9066 | 1.0214 | 0.83333 | 2.0733 | 66.0924
2009-04-10 | 21:22 | 0 | 19.955 | 0 | 2 | 0 | 29.911 | 30.489 | 30.2 | 29.815 | 15.463 | 25.357 | 11.88 | 0 | 0 | 54.653 | 53.071 | 39.162 | 23.864 | 0 | 0 | 53.988 | 30.345 | [5 empty] | 0 | 0.096 | 27 | 3.1369 | 2.9066 | 1.0214 | 0.83333 | 2.0733 | 66.0924
2009-04-10 | 21:23 | 0 | 20.013 | 0 | 2 | 0 | 29.918 | 30.303 | 30.256 | 30.232 | 15.495 | 25.318 | 11.84 | 0 | 0 | 54.707 | 53.055 | 39.217 | 23.92 | 0 | 0 | 54.11 | 30.472 | [5 empty] | 0 | -0.314 | 28 | 3.1486 | 2.9177 | 1.0219 | 0.83333 | 2.0844 | 66.1996
2009-04-10 | 21:24 | 0 | 20.086 | 0 | 2 | 0 | 30.087 | 30.232 | 30.327 | 30.352 | 15.249 | 25.365 | 12.014 | 0 | 0 | 54.707 | 53.148 | 39.217 | 23.969 | 0 | 0 | 54.065 | 30.521 | [5 empty] | 0 | -0.265 | 29 | 3.0979 | 2.8695 | 1.0199 | 0.83333 | 2.0362 | 65.7276
2009-04-10 | 21:25 | 0 | 20.136 | 0 | 2 | 0 | 30.278 | 30.207 | 30.038 | 30.352 | 15.199 | 25.342 | 12.036 | 0 | 0 | 54.707 | 53.148 | 39.286 | 24.04 | 0 | 0 | 54.065 | 30.543 | [5 empty] | 0 | -0.074 | 30 | 3.0915 | 2.8634 | 1.0196 | 0.83333 | 2.0301 | 65.6669
2009-04-10 | 21:26 | 0 | 20.068 | 0 | 2 | 0 | 34.29 | 30.359 | 29.756 | 30.239 | 29.371 | 25.325 | 12.021 | 0 | 0 | 54.667 | 53.132 | 39.248 | 23.977 | 0 | 0 | 54.096 | 30.553 | [5 empty] | 0 | 4.051 | 31 | 3.0959 | 2.8676 | 1.0198 | 0.83333 | 2.0343 | 65.7083
2009-04-10 | 21:27 | 0 | 20.061 | 0 | 2 | 0 | 49.523 | 30.568 | 29.533 | 29.918 | 22.282 | 25.269 | 11.988 | 1 | 0 | 54.59 | 53.101 | 39.193 | 23.896 | 0 | 0 | 54.019 | 30.543 | [5 empty] | 0 | 19.605 | 32 | 3.1055 | 2.8767 | 1.0202 | 0.83333 | 2.0434 | 65.7991
2009-04-10 | 21:28 | 0 | 20.094 | 0 | 2 | 0 | 36.639 | 43.594 | 29.42 | 29.71 | 19.578 | 25.205 | 11.971 | 0 | 0 | 54.667 | 53.085 | 39.248 | 23.857 | 0 | 0 | 54.072 | 30.553 | [5 empty] | 0 | 6.929 | 33 | 3.1104 | 2.8814 | 1.0204 | 0.83333 | 2.0481 | 65.8457
2009-04-10 | 21:29 | 0 | 20.061 | 0 | 1 | 0 | 32.11 | 42.812 | 29.293 | 29.508 | 18.804 | 25.198 | 11.963 | 0 | 0 | 54.614 | 53.055 | 39.241 | 23.871 | 0 | 0 | 54.042 | 30.568 | [5 empty] | 0 | 2.602 | 34 | 3.1128 | 2.8836 | 1.0205 | 0.83333 | 2.0503 | 65.8676
2009-04-10 | 21:30 | 0 | 20.094 | 0 | 2 | 0 | 30.673 | 34.878 | 29.3 | 29.371 | 18.54 | 25.252 | 11.996 | 1 | 0 | 54.644 | 53.085 | 39.318 | 23.857 | 0 | 0 | 54.096 | 30.6 | [5 empty] | 0 | 1.302 | 35 | 3.1032 | 2.8745 | 1.0201 | 0.83333 | 2.0412 | 65.7772
2009-04-10 | 21:31 | 0 | 20.061 | 0 | 2 | 0 | 30.038 | 31.894 | 29.268 | 29.268 | 17.916 | 25.293 | 11.865 | 0 | 0 | 54.569 | 52.987 | 39.169 | 23.871 | 0 | 0 | 54.042 | 30.568 | [5 empty] | 0 | 0.77 | 36 | 3.1413 | 2.9108 | 1.0216 | 0.83333 | 2.0774 | 66.1327
2009-04-10 | 21:32 | 0 | 20.068 | 0 | 2 | 0 | 29.71 | 30.793 | 29.491 | 29.3 | 17.233 | 25.35 | 11.946 | 0 | 0 | 54.621 | 53.108 | 39.272 | 23.928 | 0 | 0 | 54.072 | 30.6 | [5 empty] | 0 | 0.41 | 37 | 3.1177 | 2.8883 | 1.0207 | 0.83333 | 2.055 | 65.9139
2009-04-10 | 21:33 | 0 | 20.086 | 0 | 2 | 0 | 29.413 | 30.256 | 29.773 | 29.244 | 16.928 | 25.293 | 11.938 | 0 | 0 | 54.59 | 53.031 | 39.217 | 23.871 | 0 | 0 | 54.11 | 30.592 | [5 empty] | 0 | 0.169 | 38 | 3.1201 | 2.8906 | 1.0208 | 0.83333 | 2.0572 | 65.9357
2009-04-10 | 21:34 | 0 | 20.068 | 0 | 2 | 0 | 29.396 | 29.95 | 29.734 | 29.71 | 16.835 | 25.276 | 11.898 | 0 | 0 | 54.576 | 53.041 | 39.272 | 23.928 | 0 | 0 | 54.117 | 30.575 | [5 empty] | 0 | -0.314 | 39 | 3.1317 | 2.9016 | 1.0212 | 0.83333 | 2.0683 | 66.044
2009-04-10 | 21:35 | 0 | 20.046 | 0 | 2 | 0 | 29.516 | 29.734 | 29.734 | 29.805 | 16.737 | 25.276 | 11.971 | 0 | 0 | 54.6 | 53.041 | 39.248 | 23.928 | 0 | 0 | 54.019 | 30.543 | [5 empty] | 0 | -0.289 | 40 | 3.1104 | 2.8814 | 1.0204 | 0.83333 | 2.0481 | 65.8457
2009-04-10 | 21:36 | 0 | 20.061 | 0 | 2 | 0 | 29.678 | 29.629 | 29.629 | 29.678 | 15.963 | 25.149 | 12.014 | 0 | 0 | 54.59 | 53.01 | 39.263 | 23.871 | 0 | 0 | 54.042 | 30.592 | [5 empty] | 0 | 0 | 41 | 3.0979 | 2.8695 | 1.0199 | 0.83333 | 2.0362 | 65.7276
2009-04-10 | 21:37 | 0 | 20.061 | 0 | 2 | 0 | 31.002 | 29.724 | 29.339 | 29.653 | 29.123 | 25.198 | 12.014 | 0 | 0 | 54.523 | 53.01 | 39.241 | 23.847 | 0 | 0 | 54.019 | 30.592 | [5 empty] | 0 | 1.349 | 42 | 3.0979 | 2.8695 | 1.0199 | 0.83333 | 2.0362 | 65.7276
2009-04-10 | 21:38 | 0 | 20.061 | 0 | 2 | 0 | 49.708 | 29.869 | 29.148 | 29.508 | 24.161 | 25.1 | 12.061 | 1 | 0 | 54.523 | 52.964 | 39.241 | 23.871 | 0 | 0 | 54.065 | 30.592 | [5 empty] | 0 | 20.2 | 43 | 3.0842 | 2.8565 | 1.0193 | 0.83333 | 2.0232 | 65.5975
2009-04-10 | 21:39 | 0 | 20.036 | 0 | 2 | 0 | 36.82 | 41.425 | 28.93 | 29.268 | 20.209 | 25.149 | 12.036 | 0 | 0 | 54.432 | 52.94 | 39.193 | 23.847 | 0 | 0 | 53.949 | 30.521 | [5 empty] | 0 | 7.552 | 44 | 3.0915 | 2.8634 | 1.0196 | 0.83333 | 2.0301 | 65.6669
2009-04-10 | 21:40 | 0 | 20.036 | 0 | 2 | 0 | 31.821 | 42.554 | 28.785 | 29.028 | 19.05 | 25.1 | 11.988 | 1 | 0 | 54.455 | 52.964 | 39.217 | 23.847 | 0 | 0 | 53.972 | 30.568 | [5 empty] | 0 | 2.793 | 45 | 3.1055 | 2.8767 | 1.0202 | 0.83333 | 2.0434 | 65.7991
2009-04-10 | 21:41 | 0 | 20.013 | 0 | 2 | 0 | 30.207 | 34.211 | 28.594 | 28.834 | 17.816 | 25.075 | 11.963 | 0 | 0 | 54.476 | 52.987 | 39.241 | 23.896 | 0 | 0 | 53.928 | 30.592 | [5 empty] | 0 | 1.373 | 46 | 3.1128 | 2.8836 | 1.0205 | 0.83333 | 2.0503 | 65.8676
2009-04-10 | 21:42 | 0 | 20.061 | 0 | 2 | 0 | 29.508 | 31.362 | 28.714 | 28.763 | 16.705 | 25.173 | 12.112 | 0 | 0 | 54.476 | 52.94 | 39.263 | 23.92 | 0 | 0 | 53.928 | 30.592 | [5 empty] | 0 | 0.745 | 47 | 3.0694 | 2.8424 | 1.0187 | 0.83333 | 2.0091 | 65.455
2009-04-10 | 21:43 | 0 | 20.119 | 0 | 2 | 0 | 29.18 | 30.264 | 28.817 | 28.672 | 16.441 | 25.301 | 12.144 | 0 | 0 | 54.53 | 52.947 | 39.341 | 23.952 | 0 | 0 | 54.002 | 30.649 | [5 empty] | 0 | 0.508 | 48 | 3.0601 | 2.8335 | 1.0183 | 0.83333 | 2.0002 | 65.3648
2009-04-10 | 21:44 | 0 | 20.031 | 0 | 2 | 0 | 28.876 | 29.646 | 28.996 | 28.636 | 15.759 | 25.262 | 12.006 | 0 | 0 | 54.427 | 52.912 | 39.188 | 23.842 | 0 | 0 | 53.967 | 30.538 | [5 empty] | 0 | 0.24 | 49 | 3.1003 | 2.8717 | 1.02 | 0.83333 | 2.0384 | 65.7497
2009-04-10 | 21:45 | 0 | 19.975 | 0 | 2 | 0 | 28.726 | 29.28 | 28.895 | 28.895 | 15.309 | 25.232 | 12.049 | 0 | 0 | 54.376 | 52.861 | 39.16 | 23.717 | 0 | 0 | 53.916 | 30.484 | [5 empty] | 0 | -0.169 | 50 | 3.0877 | 2.8598 | 1.0195 | 0.83333 | 2.0265 | 65.6308
2009-04-10 | 21:46 | 0 | 20.031 | 0 | 2 | 0 | 28.78 | 29.094 | 28.925 | 28.971 | 14.97 | 25.24 | 12.104 | 0 | 0 | 54.404 | 52.889 | 39.188 | 23.842 | 0 | 0 | 53.944 | 30.489 | [5 empty] | 0 | -0.191 | 51 | 3.0717 | 2.8446 | 1.0188 | 0.83333 | 2.0113 | 65.4774
2009-04-10 | 21:47 | 0 | 20.023 | 0 | 3 | 0 | 28.895 | 28.991 | 28.822 | 28.895 | 14.543 | 25.161 | 12.049 | 0 | 0 | 54.376 | 52.793 | 39.136 | 23.739 | 0 | 0 | 53.872 | 30.509 | [5 empty] | 0 | 0 | 52 | 3.0877 | 2.8598 | 1.0195 | 0.83333 | 2.0265 | 65.6308
2009-04-10 | 21:48 | 1 | 19.975 | 0 | 2 | 0 | 29.065 | 29.065 | 28.51 | 28.871 | 27.015 | 25.09 | 12.049 | 0 | 0 | 54.352 | 52.861 | 39.181 | 23.763 | 0 | 0 | 53.848 | 30.533 | [5 empty] | 19.975 | 0.194 | 53 | 3.0877 | 2.8598 | 1.0195 | 0.83333 | 2.0265 | 65.6308
2009-04-10 | 21:49 | 0 | 20.001 | 0 | 2 | 0 | 48.734 | 29.04 | 28.197 | 28.533 | 23.908 | 24.992 | 12.001 | 1 | 0 | 54.306 | 52.84 | 39.205 | 23.692 | 0 | 0 | 53.848 | 30.533 | [5 empty] | 0 | 20.201 | 54 | 3.1017 | 2.8731 | 1.02 | 0.83333 | 2.0398 | 65.7634
2009-04-10 | 21:50 | 0 | 20.031 | 0 | 2 | 0 | 36.603 | 40.105 | 28.13 | 28.322 | 19.02 | 25.046 | 12.104 | 1 | 0 | 54.357 | 52.845 | 39.21 | 23.768 | 0 | 0 | 53.853 | 30.563 | [5 empty] | 0 | 8.281 | 55 | 3.0717 | 2.8446 | 1.0188 | 0.83333 | 2.0113 | 65.4774
2009-04-10 | 21:51 | 0 | 20.031 | 0 | 2 | 0 | 31.117 | 41.585 | 28.008 | 28.152 | 16.845 | 25.046 | 12.104 | 0 | 0 | 54.334 | 52.889 | 39.234 | 23.842 | 0 | 0 | 53.83 | 30.587 | [5 empty] | 0 | 2.965 | 56 | 3.0717 | 2.8446 | 1.0188 | 0.83333 | 2.0113 | 65.4774
2009-04-10 | 21:52 | 0 | 20.023 | 1 | 2 | 0 | 29.352 | 33.33 | 28.003 | 27.978 | 16.619 | 25.016 | 12.049 | 0 | 0 | 54.306 | 52.77 | 39.16 | 23.763 | 0 | 0 | 53.757 | 30.558 | [5 empty] | 0 | 1.374 | 57 | 3.0877 | 2.8598 | 1.0195 | 0.83333 | 2.0265 | 65.6308
2009-04-10 | 21:53 | 0 | 20.023 | 0 | 2 | 0 | 28.653 | 30.364 | 28.052 | 27.907 | 15.928 | 25.065 | 12.049 | 0 | 0 | 54.261 | 52.77 | 39.181 | 23.837 | 0 | 0 | 53.778 | 30.558 | [5 empty] | 0 | 0.746 | 58 | 3.0877 | 2.8598 | 1.0195 | 0.83333 | 2.0265 | 65.6308
2009-04-10 | 21:54 | 0 | 20.023 | 0 | 3 | 0 | 28.317 | 29.28 | 28.221 | 27.907 | 15.284 | 25.137 | 12.049 | 0 | 0 | 54.285 | 52.77 | 39.136 | 23.763 | 0 | 0 | 53.778 | 30.58 | [5 empty] | 0 | 0.41 | 59 | 3.0877 | 2.8598 | 1.0195 | 0.83333 | 2.0265 | 65.6308
2009-04-10 | 21:55 | 0 | 20.023 | 0 | 2 | 0 | 28.148 | 28.797 | 28.461 | 28.003 | 14.963 | 25.112 | 12.074 | 0 | 0 | 54.306 | 52.747 | 39.205 | 23.739 | 0 | 0 | 53.801 | 30.58 | [5 empty] | 0 | 0.145 | 60 | 3.0805 | 2.8529 | 1.0192 | 0.83333 | 2.0196 | 65.5613
2009-04-10 | 21:56 | 0 | 20.001 | 0 | 2 | 0 | 28.101 | 28.533 | 28.366 | 28.317 | 14.568 | 25.065 | 12.074 | 0 | 0 | 54.285 | 52.726 | 39.181 | 23.668 | 0 | 0 | 53.778 | 30.558 | [5 empty] | 0 | -0.216 | 61 | 3.0805 | 2.8529 | 1.0192 | 0.83333 | 2.0196 | 65.5613
2009-04-10 | 21:57 | 0 | 20.001 | 0 | 2 | 0 | 28.243 | 28.437 | 28.317 | 28.388 | 14.321 | 25.041 | 11.976 | 1 | 0 | 54.285 | 52.77 | 39.136 | 23.763 | 0 | 0 | 53.801 | 30.558 | [5 empty] | 0 | -0.145 | 62 | 3.109 | 2.88 | 1.0203 | 0.83333 | 2.0467 | 65.832
2009-04-10 | 21:58 | 0 | 20.001 | 0 | 2 | 0 | 28.341 | 28.388 | 28.101 | 28.243 | 14.025 | 25.016 | 11.976 | 0 | 0 | 54.261 | 52.702 | 39.16 | 23.692 | 0 | 0 | 53.757 | 30.58 | [5 empty] | 0 | 0.098 | 63 | 3.109 | 2.88 | 1.0203 | 0.83333 | 2.0467 | 65.832
2009-04-10 | 21:59 | 0 | 20.048 | 0 | 2 | 0 | 28.292 | 28.51 | 27.907 | 28.123 | 24.077 | 24.967 | 12.001 | 0 | 0 | 54.261 | 52.702 | 39.181 | 23.692 | 0 | 0 | 53.778 | 30.604 | [5 empty] | 0 | 0.169 | 64 | 3.1017 | 2.8731 | 1.02 | 0.83333 | 2.0398 | 65.7634
2009-04-10 | 22:00 | 0 | 20.053 | 0 | 3 | 0 | 47.112 | 28.54 | 27.721 | 27.912 | 27.961 | 24.95 | 11.956 | 0 | 0 | 54.243 | 52.707 | 39.164 | 23.746 | 0 | 0 | 53.785 | 30.658 | [5 empty] | 0 | 19.2 | 65 | 3.1148 | 2.8856 | 1.0206 | 0.83333 | 2.0522 | 65.8867
2009-04-10 | 22:01 | 0 | 20.053 | 0 | 2 | 0 | 52.522 | 38.107 | 27.623 | 27.696 | 28.827 | 24.901 | 11.956 | 2 | 0 | 54.243 | 52.707 | 39.188 | 23.722 | 0 | 0 | 53.806 | 30.634 | [5 empty] | 0 | 24.826 | 66 | 3.1148 | 2.8856 | 1.0206 | 0.83333 | 2.0522 | 65.8867
2009-04-10 | 22:02 | 1 | 20.048 | 0 | 2 | 0 | 53.801 | 49.927 | 27.547 | 27.593 | 29.305 | 24.896 | 11.9 | 2 | 0 | 54.191 | 52.656 | 39.136 | 23.739 | 0 | 0 | 53.757 | 30.629 | [5 empty] | 20.048 | 26.208 | 67 | 3.1311 | 2.9011 | 1.0212 | 0.83333 | 2.0677 | 66.0386
2009-04-10 | 22:03 | 0 | 20.048 | 0 | 2 | 0 | 54.033 | 52.427 | 27.522 | 27.522 | 29.884 | 24.945 | 11.926 | 2 | 0 | 54.191 | 52.656 | 39.16 | 23.763 | 0 | 0 | 53.71 | 30.58 | [5 empty] | 0 | 26.511 | 68 | 3.1235 | 2.8939 | 1.0209 | 0.83333 | 2.0605 | 65.9682
2009-04-10 | 22:04 | 0 | 20.038 | 0 | 3 | 0 | 53.909 | 53.106 | 27.706 | 27.488 | 30.548 | 25.08 | 11.916 | 2 | 0 | 54.229 | 52.67 | 39.219 | 23.852 | 0 | 0 | 53.633 | 30.644 | [5 empty] | 0 | 26.421 | 69 | 3.1265 | 2.8967 | 1.021 | 0.83333 | 2.0633 | 65.9953
2009-04-10 | 22:05 | 1 | 20.038 | 0 | 2 | 0 | 53.748 | 53.311 | 27.922 | 27.513 | 31.029 | 25.176 | 11.916 | 2 | 0 | 54.182 | 52.646 | 39.243 | 23.682 | 0 | 0 | 53.61 | 30.668 | [5 empty] | 20.038 | 26.235 | 70 | 3.1265 | 2.8967 | 1.021 | 0.83333 | 2.0633 | 65.9953
2009-04-10 | 22:06 | 0 | 20.006 | 0 | 2 | 1 | 53.741 | 53.281 | 28.155 | 27.721 | 31.649 | 25.458 | 11.983 | 1 | 0 | 54.289 | 52.639 | 39.236 | 23.795 | 0 | 0 | 53.603 | 30.661 | [5 empty] | 0 | 26.02 | 71 | 3.107 | 2.8781 | 1.0202 | 0.83333 | 2.0448 | 65.8128
2009-04-10 | 22:07 | 0 | 20.038 | 0 | 2 | 0 | 53.816 | 53.381 | 28.525 | 27.971 | 32.137 | 25.634 | 12.016 | 2 | 0 | 54.366 | 52.67 | 39.315 | 23.852 | 0 | 0 | 53.61 | 30.693 | [5 empty] | 0 | 25.845 | 0 | 3.0973 | 2.869 | 1.0198 | 0.83333 | 2.0356 | 65.7221
2009-04-10 | 22:08 | 0 | 20.038 | 0 | 2 | 0 | 54.551 | 53.449 | 28.886 | 28.236 | 32.876 | 25.85 | 11.991 | 2 | 0 | 54.39 | 52.693 | 39.243 | 23.803 | 0 | 0 | 53.587 | 30.668 | [5 empty] | 0 | 26.315 | 1 | 3.1046 | 2.8759 | 1.1704 | 0.98361 | 1.8923 | 60.9506
2009-04-10 | 22:09 | 1 | 20.006 | 0 | 2 | 0 | 54.931 | 53.762 | 29.334 | 28.54 | 33.761 | 26.083 | 11.958 | 2 | 0 | 54.406 | 52.686 | 39.236 | 23.795 | 0 | 0 | 53.556 | 30.636 | [5 empty] | 20.006 | 26.391 | 2 | 3.1142 | 2.885 | 1.1708 | 0.98361 | 1.9014 | 61.0558
2009-04-10 | 22:10 | 0 | 20.063 | 0 | 2 | 0 | 55.398 | 54.366 | 30.234 | 29.03 | 34.543 | 26.355 | 11.916 | 2 | 0 | 54.481 | 52.693 | 39.337 | 23.898 | 0 | 0 | 53.563 | 30.668 | [5 empty] | 0 | 26.368 | 3 | 3.1265 | 2.8967 | 1.1713 | 0.98361 | 1.913 | 61.1888
2009-04-10 | 22:11 | 0 | 20.063 | 0 | 2 | 0 | 55.902 | 54.756 | 31.463 | 29.705 | 35.672 | 26.475 | 11.991 | 1 | 0 | 54.551 | 52.693 | 39.361 | 23.874 | 0 | 0 | 53.61 | 30.644 | [5 empty] | 0 | 26.197 | 4 | 3.1046 | 2.8759 | 1.1704 | 0.98361 | 1.8923 | 60.9506
2009-04-10 | 22:12 | 0 | 20.016 | 0 | 2 | 0 | 56.357 | 55.237 | 32.852 | 30.837 | 36.636 | 26.598 | 11.916 | 2 | 0 | 54.551 | 52.74 | 39.385 | 23.898 | 0 | 0 | 53.724 | 30.693 | [5 empty] | 0 | 25.52 | 5 | 3.1265 | 2.8967 | 1.1713 | 0.98361 | 1.913 | 61.1888
2009-04-10 | 22:13 | 0 | 20.031 | 0 | 3 | 0 | 54.198 | 55.643 | 34.067 | 32.25 | 30.372 | 26.757 | 11.933 | 2 | 0 | 54.635 | 52.686 | 39.423 | 23.842 | 0 | 0 | 53.671 | 30.685 | [5 empty] | 0 | 21.948 | 6 | 3.1215 | 2.8919 | 1.1711 | 0.98361 | 1.9083 | 61.1351
2009-04-10 | 22:14 | 0 | 20.038 | 0 | 2 | 0 | 40.418 | 56.154 | 34.99 | 33.651 | 25.514 | 27.007 | 11.916 | 0 | 0 | 54.665 | 52.74 | 39.478 | 23.947 | 0 | 0 | 53.724 | 30.717 | [5 empty] | 0 | 6.767 | 7 | 3.1265 | 2.8967 | 1.1713 | 0.98361 | 1.913 | 61.1888
2009-04-10 | 22:15 | 0 | 20.063 | 0 | 2 | 0 | 36.471 | 46.615 | 35.648 | 34.66 | 23.732 | 27.007 | 11.966 | 0 | 0 | 54.756 | 52.716 | 39.55 | 23.947 | 0 | 0 | 53.701 | 30.739 | [5 empty] | 0 | 1.811 | 8 | 3.1119 | 2.8828 | 1.1707 | 0.98361 | 1.8992 | 61.0304
2009-04-10 | 22:16 | 0 | 20.063 | 0 | 2 | 0 | 35.907 | 38.655 | 36.141 | 35.459 | 21.635 | 27.128 | 11.941 | 1 | 0 | 54.779 | 52.716 | 39.574 | 23.947 | 0 | 0 | 53.724 | 30.739 | [5 empty] | 0 | 0.448 | 9 | 3.1192 | 2.8897 | 1.171 | 0.98361 | 1.9061 | 61.1098
2009-04-10 | 22:17 | 0 | 20.031 | 0 | 2 | 0 | 36.041 | 36.674 | 36.392 | 35.993 | 21.24 | 27.096 | 11.933 | 0 | 0 | 54.772 | 52.709 | 39.612 | 23.866 | 0 | 0 | 53.671 | 30.732 | [5 empty] | 0 | 0.048 | 10 | 3.1215 | 2.8919 | 1.1711 | 0.98361 | 1.9083 | 61.1351
2009-04-10 | 22:18 | 0 | 20.031 | 0 | 2 | 0 | 36.299 | 36.416 | 35.899 | 36.347 | 20.689 | 27.022 | 11.933 | 0 | 0 | 54.772 | 52.686 | 39.636 | 23.795 | 0 | 0 | 53.626 | 30.707 | [5 empty] | 0 | -0.048 | 11 | 3.1215 | 2.8919 | 1.1711 | 0.98361 | 1.9083 | 61.1351
2009-04-10 | 22:19 | 0 | 20.063 | 0 | 2 | 0 | 36.564 | 36.564 | 34.873 | 36.282 | 19.078 | 26.983 | 11.941 | 0 | 0 | 54.779 | 52.693 | 39.736 | 23.852 | 0 | 0 | 53.633 | 30.739 | [5 empty] | 0 | 0.282 | 12 | 3.1192 | 2.8897 | 1.171 | 0.98361 | 1.9061 | 61.1098
2009-04-10 | 22:20 | 0 | 20.038 | 0 | 2 | 0 | 36.658 | 36.706 | 34.074 | 35.249 | 18.361 | 26.909 | 11.966 | 0 | 0 | 54.756 | 52.693 | 39.736 | 23.778 | 0 | 0 | 53.633 | 30.739 | [5 empty] | 0 | 1.409 | 13 | 3.1119 | 2.8828 | 1.1707 | 0.98361 | 1.8992 | 61.0304
2009-04-10 | 22:21 | 0 | 20.038 | 0 | 3 | 0 | 36.072 | 36.777 | 33.51 | 34.357 | 17.474 | 26.863 | 11.991 | 0 | 0 | 54.688 | 52.693 | 39.715 | 23.778 | 0 | 0 | 53.587 | 30.764 | [5 empty] | 0 | 1.715 | 14 | 3.1046 | 2.8759 | 1.1704 | 0.98361 | 1.8923 | 60.9506
2009-04-10 | 22:22 | 0 | 20.016 | 0 | 2 | 0 | 35.108 | 36.517 | 33.062 | 33.72 | 17.177 | 26.718 | 11.991 | 0 | 0 | 54.665 | 52.693 | 39.715 | 23.898 | 0 | 0 | 53.633 | 30.764 | [5 empty] | 0 | 1.388 | 15 | 3.1046 | 2.8759 | 1.1704 | 0.98361 | 1.8923 | 60.9506
2009-04-10 | 22:23 | 1 | 20.063 | 0 | 2 | 0 | 37.622 | 35.696 | 32.711 | 33.228 | 33.275 | 26.645 | 11.991 | 0 | 0 | 54.642 | 52.67 | 39.76 | 23.803 | 0 | 0 | 53.587 | 30.764 | [5 empty] | 20.063 | 4.394 | 16 | 3.1046 | 2.8759 | 1.1704 | 0.98361 | 1.8923 | 60.9506
2009-04-10 | 22:24 | 0 | 20.038 | 0 | 2 | 0 | 50.307 | 35.155 | 32.451 | 32.852 | 23.707 | 26.573 | 12.016 | 1 | 0 | 54.572 | 52.646 | 39.691 | 23.852 | 0 | 0 | 53.587 | 30.739 | [5 empty] | 0 | 17.455 | 17 | 3.0973 | 2.869 | 1.1701 | 0.98361 | 1.8854 | 60.8704
2009-04-10 | 22:25 | 0 | 20.063 | 0 | 2 | 0 | 38.61 | 48.473 | 32.09 | 32.57 | 19.621 | 26.5 | 12.016 | 0 | 0 | 54.551 | 52.646 | 39.715 | 23.803 | 0 | 0 | 53.563 | 30.739 | [5 empty] | 0 | 6.04 | 18 | 3.0973 | 2.869 | 1.1701 | 0.98361 | 1.8854 | 60.8704
2009-04-10 | 22:26 | 0 | 20.063 | 0 | 3 | 0 | 34.732 | 42.652 | 31.728 | 32.306 | 19.4 | 26.404 | 12.016 | 1 | 0 | 54.527 | 52.602 | 39.736 | 23.803 | 0 | 0 | 53.519 | 30.739 | [5 empty] | 0 | 2.426 | 19 | 3.0973 | 2.869 | 1.1701 | 0.98361 | 1.8854 | 60.8704
2009-04-10 | 22:27 | 0 | 20.038 | 0 | 2 | 0 | 33.417 | 36.33 | 31.487 | 31.921 | 18.658 | 26.404 | 11.991 | 0 | 0 | 54.481 | 52.623 | 39.667 | 23.923 | 0 | 0 | 53.54 | 30.764 | [5 empty] | 0 | 1.496 | 20 | 3.1046 | 2.8759 | 1.1704 | 0.98361 | 1.8923 | 60.9506
2009-04-10 | 22:28 | 0 | 20.038 | 0 | 2 | 0 | 32.663 | 34.215 | 31.463 | 31.583 | 17.72 | 26.38 | 12.016 | 0 | 0 | 54.457 | 52.578 | 39.691 | 23.778 | 0 | 0 | 53.519 | 30.739 | [5 empty] | 0 | 1.08 | 21 | 3.0973 | 2.869 | 1.1701 | 0.98361 | 1.8854 | 60.8704
2009-04-10 | 22:29 | 0 | 20.038 | 0 | 2 | 0 | 32.162 | 33.321 | 31.848 | 31.438 | 17.424 | 26.309 | 11.991 | 0 | 0 | 54.457 | 52.578 | 39.595 | 23.803 | 0 | 0 | 53.496 | 30.717 | [5 empty] | 0 | 0.724 | 22 | 3.1046 | 2.8759 | 1.1704 | 0.98361 | 1.8923 | 60.9506
2009-04-10 | 22:30 | 0 | 20.038 | 0 | 2 | 0 | 31.823 | 32.735 | 31.752 | 31.728 | 16.856 | 26.26 | 11.966 | 0 | 0 | 54.436 | 52.555 | 39.619 | 23.803 | 0 | 0 | 53.496 | 30.739 | [5 empty] | 0 | 0.095 | 23 | 3.1119 | 2.8828 | 1.1707 | 0.98361 | 1.8992 | 61.0304
2009-04-10 | 22:31 | 0 | 20.038 | 0 | 2 | 0 | 31.752 | 32.282 | 31.247 | 31.848 | 16.313 | 26.164 | 12.016 | 0 | 0 | 54.413 | 52.532 | 39.643 | 23.803 | 0 | 0 | 53.449 | 30.739 | [5 empty] | 0 | -0.096 | 24 | 3.0973 | 2.869 | 1.1701 | 0.98361 | 1.8854 | 60.8704
2009-04-10 | 22:32 | 0 | 20.038 | 0 | 2 | 0 | 31.921 | 32.017 | 30.884 | 31.512 | 15.991 | 26.139 | 12.039 | 0 | 0 | 54.366 | 52.508 | 39.574 | 23.827 | 0 | 0 | 53.472 | 30.739 | [5 empty] | 0 | 0.409 | 25 | 3.0906 | 2.8626 | 1.1698 | 0.98361 | 1.879 | 60.7963
2009-04-10 | 22:33 | 0 | 20.063 | 0 | 2 | 0 | 31.801 | 32.041 | 30.524 | 30.982 | 15.448 | 26.019 | 12.016 | 0 | 0 | 54.343 | 52.508 | 39.619 | 23.778 | 0 | 0 | 53.426 | 30.764 | [5 empty] | 0 | 0.819 | 26 | 3.0973 | 2.869 | 1.1701 | 0.98361 | 1.8854 | 60.8704
2009-04-10 | 22:34 | 0 | 20.016 | 0 | 3 | 0 | 32.211 | 32.09 | 30.163 | 30.644 | 29.994 | 25.995 | 11.991 | 0 | 0 | 54.32 | 52.508 | 39.55 | 23.803 | 0 | 0 | 53.496 | 30.739 | [5 empty] | 0 | 1.567 | 27 | 3.1046 | 2.8759 | 1.1704 | 0.98361 | 1.8923 | 60.9506
2009-04-10 | 22:35 | 0 | 20.094 | 0 | 2 | 0 | 50.336 | 31.806 | 29.95 | 30.313 | 23.278 | 25.929 | 12.021 | 1 | 0 | 54.303 | 52.492 | 39.554 | 23.783 | 0 | 0 | 53.5 | 30.769 | [5 empty] | 0 | 20.023 | 28 | 3.0959 | 2.8676 | 1.1701 | 0.98361 | 1.884 | 60.8544
2009-04-10 | 22:36 | 0 | 20.046 | 0 | 2 | 0 | 37.557 | 43.925 | 29.783 | 30.048 | 18.64 | 25.83 | 12.021 | 0 | 0 | 54.257 | 52.469 | 39.554 | 23.857 | 0 | 0 | 53.477 | 30.769 | [5 empty] | 0 | 7.509 | 29 | 3.0959 | 2.8676 | 1.1701 | 0.98361 | 1.884 | 60.8544
2009-04-10 | 22:37 | 0 | 20.016 | 0 | 2 | 0 | 32.57 | 42.532 | 29.584 | 29.849 | 17.275 | 25.754 | 12.016 | 1 | 0 | 54.229 | 52.441 | 39.526 | 23.754 | 0 | 0 | 53.496 | 30.739 | [5 empty] | 0 | 2.721 | 30 | 3.0973 | 2.869 | 1.1701 | 0.98361 | 1.8854 | 60.8704
2009-04-10 | 22:38 | 0 | 20.038 | 0 | 2 | 0 | 31.004 | 34.684 | 29.535 | 29.656 | 16.682 | 25.754 | 12.016 | 0 | 0 | 54.229 | 52.441 | 39.574 | 23.803 | 0 | 0 | 53.496 | 30.739 | [5 empty] | 0 | 1.348 | 31 | 3.0973 | 2.869 | 1.1701 | 0.98361 | 1.8854 | 60.8704
2009-04-10 | 22:39 | 0 | 20.038 | 0 | 2 | 0 | 30.33 | 32.017 | 29.609 | 29.489 | 15.719 | 25.73 | 12.016 | 0 | 0 | 54.182 | 52.417 | 39.526 | 23.803 | 0 | 0 | 53.449 | 30.717 | [5 empty] | 0 | 0.841 | 32 | 3.0973 | 2.869 | 1.1701 | 0.98361 | 1.8854 | 60.8704
2009-04-10 | 22:40 | 0 | 20.038 | 1 | 2 | 0 | 29.994 | 30.982 | 29.898 | 29.535 | 15.325 | 25.754 | 11.941 | 0 | 0 | 54.161 | 52.394 | 39.478 | 23.682 | 0 | 0 | 53.402 | 30.764 | [5 empty] | 0 | 0.459 | 33 | 3.1192 | 2.8897 | 1.171 | 0.98361 | 1.9061 | 61.1098
2009-04-10 | 22:41 | 0 | 20.038 | 0 | 3 | 0 | 29.8 | 30.499 | 29.969 | 29.68 | 14.93 | 25.681 | 11.966 | 0 | 0 | 54.161 | 52.394 | 39.502 | 23.778 | 0 | 0 | 53.426 | 30.764 | [5 empty] | 0 | 0.12 | 34 | 3.1119 | 2.8828 | 1.1707 | 0.98361 | 1.8992 | 61.0304
2009-04-10 | 22:42 | 0 | 20.068 | 0 | 2 | 0 | 29.783 | 30.215 | 29.974 | 30.023 | 14.91 | 25.664 | 12.021 | 0 | 0 | 54.189 | 52.422 | 39.507 | 23.808 | 0 | 0 | 53.386 | 30.793 | [5 empty] | 0 | -0.24 | 35 | 3.0959 | 2.8676 | 1.1701 | 0.98361 | 1.884 | 60.8544
2009-04-10 | 22:43 | 0 | 20.038 | 0 | 2 | 0 | 29.898 | 30.018 | 29.631 | 30.018 | 14.756 | 25.61 | 11.941 | 0 | 0 | 54.091 | 52.394 | 39.408 | 23.803 | 0 | 0 | 53.335 | 30.764 | [5 empty] | 0 | -0.12 | 36 | 3.1192 | 2.8897 | 1.171 | 0.98361 | 1.9061 | 61.1098
2009-04-10 | 22:44 | 0 | 20.099 | 0 | 2 | 0 | 30.028 | 30.102 | 29.329 | 29.812 | 14.372 | 25.595 | 12.051 | 0 | 0 | 54.149 | 52.406 | 39.49 | 23.886 | 0 | 0 | 53.414 | 30.801 | [5 empty] | 0 | 0.216 | 37 | 3.0871 | 2.8593 | 1.1697 | 0.98361 | 1.8757 | 60.7576
2009-04-10 | 22:45 | 0 | 20.051 | 0 | 2 | 0 | 29.982 | 30.148 | 29.065 | 29.428 | 26.127 | 25.475 | 12.026 | 0 | 0 | 54.126 | 52.382 | 39.514 | 23.741 | 0 | 0 | 53.414 | 30.776 | [5 empty] | 0 | 0.554 | 38 | 3.0944 | 2.8662 | 1.17 | 0.98361 | 1.8826 | 60.8383
2009-04-10 | 22:46 | 0 | 20.099 | 0 | 2 | 0 | 49.15 | 30.173 | 28.849 | 29.114 | 24.126 | 25.404 | 12.001 | 1 | 0 | 54.103 | 52.382 | 39.49 | 23.766 | 0 | 0 | 53.346 | 30.776 | [5 empty] | 0 | 20.036 | 39 | 3.1017 | 2.8731 | 1.1703 | 0.98361 | 1.8895 | 60.9186
2009-04-10 | 22:47 | 0 | 20.018 | 0 | 2 | 0 | 37.744 | 39.411 | 28.697 | 28.913 | 18.389 | 25.372 | 11.943 | 1 | 0 | 54.028 | 52.352 | 39.411 | 23.709 | 0 | 0 | 53.316 | 30.72 | [5 empty] | 0 | 8.831 | 40 | 3.1186 | 2.8892 | 1.171 | 0.98361 | 1.9056 | 61.1034
2009-04-10 | 22:48 | 0 | 20.043 | 0 | 2 | 0 | 31.828 | 42.985 | 28.719 | 28.768 | 16.81 | 25.298 | 11.943 | 0 | 0 | 54.028 | 52.308 | 39.411 | 23.734 | 0 | 0 | 53.316 | 30.791 | [5 empty] | 0 | 3.06 | 41 | 3.1186 | 2.8892 | 1.171 | 0.98361 | 1.9056 | 61.1034
2009-04-10 | 22:49 | 0 | 20.076 | 0 | 3 | 0 | 30.028 | 34.321 | 28.775 | 28.729 | 15.928 | 25.33 | 12.001 | 0 | 0 | 54.035 | 52.338 | 39.49 | 23.79 | 0 | 0 | 53.37 | 30.801 | [5 empty] | 0 | 1.299 | 42 | 3.1017 | 2.8731 | 1.1703 | 0.98361 | 1.8895 | 60.9186
2009-04-10 | 22:50 | 0 | 20.066 | 0 | 2 | 0 | 29.371 | 31.056 | 28.888 | 28.672 | 15.302 | 25.347 | 11.968 | 0 | 0 | 54.028 | 52.284 | 39.411 | 23.759 | 0 | 0 | 53.293 | 30.744 | [5 empty] | 0 | 0.699 | 43 | 3.1113 | 2.8823 | 1.1707 | 0.98361 | 1.8987 | 61.024
2009-04-10 | 22:51 | 0 | 20.018 | 0 | 2 | 0 | 29.082 | 29.972 | 29.106 | 28.719 | 14.611 | 25.347 | 11.87 | 0 | 0 | 53.981 | 52.261 | 39.411 | 23.636 | 0 | 0 | 53.339 | 30.72 | [5 empty] | 0 | 0.363 | 44 | 3.1399 | 2.9094 | 1.1718 | 0.98361 | 1.9258 | 61.3333
2009-04-10 | 22:52 | 0 | 20.051 | 0 | 2 | 0 | 28.944 | 29.594 | 29.378 | 28.92 | 14.347 | 25.33 | 11.926 | 0 | 0 | 53.988 | 52.315 | 39.42 | 23.741 | 0 | 0 | 53.393 | 30.752 | [5 empty] | 0 | 0.024 | 45 | 3.1235 | 2.8939 | 1.1712 | 0.98361 | 1.9103 | 61.1573
2009-04-10 | 22:53 | 0 | 20.043 | 0 | 2 | 0 | 28.937 | 29.347 | 29.347 | 29.298 | 14.241 | 25.347 | 11.893 | 0 | 0 | 53.935 | 52.284 | 39.389 | 23.685 | 0 | 0 | 53.363 | 30.72 | [5 empty] | 0 | -0.361 | 46 | 3.1332 | 2.903 | 1.1716 | 0.98361 | 1.9194 | 61.2612
2009-04-10 | 22:54 | 0 | 20.018 | 0 | 2 | 0 | 29.131 | 29.202 | 29.273 | 29.371 | 13.969 | 25.298 | 11.893 | 1 | 0 | 53.911 | 52.284 | 39.389 | 23.709 | 0 | 0 | 53.363 | 30.744 | [5 empty] | 0 | -0.24 | 47 | 3.1332 | 2.903 | 1.1716 | 0.98361 | 1.9194 | 61.2612
2009-04-10 | 22:55 | 0 | 20.076 | 0 | 2 | 0 | 29.305 | 29.305 | 29.089 | 29.378 | 14.002 | 25.284 | 11.926 | 0 | 0 | 53.942 | 52.268 | 39.442 | 23.717 | 0 | 0 | 53.393 | 30.776 | [5 empty] | 0 | -0.073 | 48 | 3.1235 | 2.8939 | 1.1712 | 0.98361 | 1.9103 | 61.1573
2009-04-10 | 22:56 | 1 | 20.043 | 0 | 2 | 0 | 29.322 | 29.418 | 28.864 | 29.131 | 22.962 | 25.154 | 11.943 | 0 | 0 | 53.911 | 52.238 | 39.389 | 23.636 | 0 | 0 | 53.407 | 30.769 | [5 empty] | 20.043 | 0.191 | 49 | 3.1186 | 2.8892 | 1.171 | 0.98361 | 1.9056 | 61.1034
2009-04-10 | 22:57 | 0 | 20.076 | 0 | 2 | 0 | 46.996 | 29.523 | 28.68 | 28.92 | 26.294 | 25.139 | 12.001 | 0 | 0 | 53.921 | 52.245 | 39.42 | 23.597 | 0 | 0 | 53.346 | 30.801 | [5 empty] | 0 | 18.076 | 50 | 3.1017 | 2.8731 | 1.1703 | 0.98361 | 1.8895 | 60.9186
2009-04-10 | 22:58 | 0 | 20.076 | 0 | 2 | 0 | 39.679 | 35.354 | 28.655 | 28.704 | 18.967 | 25.09 | 12.026 | 1 | 0 | 53.921 | 52.245 | 39.42 | 23.668 | 0 | 0 | 53.346 | 30.801 | [5 empty] | 0 | 10.975 | 51 | 3.0944 | 2.8662 | 1.17 | 0.98361 | 1.8826 | 60.8383
2009-04-10 | 22:59 | 0 | 20.043 | 0 | 2 | 0 | 32.188 | 44.533 | 28.479 | 28.577 | 16.785 | 25.009 | 11.993 | 0 | 0 | 53.89 | 52.193 | 39.365 | 23.734 | 0 | 0 | 53.293 | 30.769 | [5 empty] | 0 | 0.795 | 52 | 3.0871 | 2.8593 | 1.1697 | 0.98361 | 1.8757 | 60.7576
2009-04-10 | 23:00 | 0 | 20.099 | 0 | 3 | 0 | 30.004 | 35.189 | 28.535 | 28.535 | 16.076 | 25.041 | 12.051 | 0 | 0 | 53.897 | 52.224 | 39.397 | 23.668 | 0 | 0 | 53.323 | 30.847 | [5 empty] | 0 | 0.459 | 53 | 3.104 | 2.8753 | 1.1704 | 0.98361 | 1.8917 | 60.9442
2009-04-10 | 23:01 | 0 | 20.051 | 0 | 2 | 0 | 29.234 | 31.232 | 28.56 | 28.439 | 15.682 | 25.139 | 12.051 | 1 | 0 | 53.874 | 52.224 | 39.42 | 23.741 | 0 | 0 | 53.323 | 30.823 | [5 empty] | 0 | 0.145 | 54 | 3.1017 | 2.8731 | 1.1703 | 0.98361 | 1.8895 | 60.9186
2009-04-10 | 23:02 | 0 | 20.018 | 0 | 2 | 0 | 28.842 | 29.925 | 28.577 | 28.383 | 16.044 | 25.107 | 11.993 | 0 | 0 | 53.844 | 52.193 | 39.365 | 23.709 | 0 | 0 | 53.316 | 30.791 | [5 empty] | 0 | -0.145 | 55 | 3.1075 | 2.8787 | 1.1705 | 0.98361 | 1.8951 | 60.9825
2009-04-10 | 23:03 | 0 | 20.001 | 0 | 2 | 0 | 28.631 | 29.378 | 28.824 | 28.486 | 16.051 | 25.139 | 12.001 | 0 | 0 | 53.827 | 52.2 | 39.42 | 23.692 | 0 | 0 | 53.3 | 30.801 | [5 empty] | 0 | -0.167 | 56 | 3.1003 | 2.8717 | 1.1702 | 0.98361 | 1.8881 | 60.9025
2009-04-10 | 23:04 | 0 | 20.006 | 0 | 2 | 0 | 28.537 | 29.018 | 28.778 | 28.682 | 15.636 | 25.021 | 11.981 | 0 | 0 | 53.757 | 52.154 | 39.349 | 23.673 | 0 | 0 | 53.253 | 30.73 | [5 empty] | 0 | -0.047 | 57 | 3.093 | 2.8648 | 1.1699 | 0.98361 | 1.8812 | 60.8222
2009-04-10 | 23:05 | 0 | 20.006 | 0 | 2 | 0 | 28.586 | 28.827 | 28.851 | 28.753 | 14.869 | 24.972 | 12.006 | 0 | 0 | 53.78 | 52.107 | 39.327 | 23.599 | 0 | 0 | 53.253 | 30.73 | [5 empty] | 0 | 0.022 | 58 | 3.095 | 2.8668 | 1.17 | 0.98361 | 1.8832 | 60.8447
2009-04-10 | 23:06 | 0 | 20.006 | 0 | 2 | 0 | 28.731 | 28.802 | 28.707 | 28.778 | 14.97 | 24.972 | 12.031 | 0 | 0 | 53.78 | 52.107 | 39.349 | 23.624 | 0 | 0 | 53.276 | 30.754 | [5 empty] | 0 | 14.528 | 59 | 3.093 | 2.8648 | 1.1699 | 0.98361 | 1.8812 | 60.8222
2009-04-10 | 23:07 | 0 | 19.973 | 0 | 2 | 0 | 28.721 | 28.844 | 28.481 | 28.699 | 18.148 | 24.894 | 12.024 | 0 | 0 | 53.75 | 52.053 | 39.296 | 23.592 | 0 | 0 | 53.269 | 30.722 | [5 empty] | 0 | 24.41 | 60 | 3.1026 | 2.874 | 1.1703 | 0.98361 | 1.8903 | 60.9282
2009-04-10 | 23:08 | 0 | 19.98 | 0 | 3 | 0 | 43.016 | 28.898 | 28.273 | 28.488 | 28.152 | 24.828 | 12.031 | 0 | 0 | 53.757 | 52.084 | 39.349 | 23.599 | 0 | 0 | 53.323 | 30.73 | [5 empty] | 19.973 | 25.744 | 0 | 3.0886 | 2.8607 | 1.1698 | 0.98361 | 1.8771 | 60.7737
2009-04-10 | 23:09 | 0 | 19.948 | 0 | 2 | 1 | 52.651 | 32.575 | 28.121 | 28.241 | 28.866 | 24.796 | 11.998 | 2 | 0 | 53.682 | 52.077 | 39.272 | 23.616 | 0 | 0 | 53.223 | 30.698 | [5 empty] | 0 | 26.096 | 1 | 3.0813 | 2.8537 | 2.004 | 1.8182 | 1.0356 | 33.6078
2009-04-10 | 23:10 | 1 | 19.973 | 0 | 2 | 0 | 53.865 | 48.454 | 28 | 28.121 | 29.638 | 24.796 | 12.046 | 2 | 0 | 53.682 | 52.053 | 39.318 | 23.567 | 0 | 0 | 53.199 | 30.698 | [5 empty] | 0 | 26.278 | 2 | 3.0857 | 2.8579 | 2.0042 | 1.8182 | 1.0397 | 33.6948
2009-04-10 | 23:11 | 0 | 19.973 | 0 | 2 | 0 | 54.072 | 52.375 | 28 | 27.976 | 30.119 | 24.771 | 12.071 | 1 | 0 | 53.659 | 52.03 | 39.296 | 23.592 | 0 | 0 | 53.199 | 30.698 | [5 empty] | 20.006 | 26.718 | 3 | 3.0717 | 2.8446 | 2.0037 | 1.8182 | 1.0264 | 33.4156
2009-04-10 | 23:12 | 0 | 19.98 | 0 | 2 | 0 | 54.261 | 53.139 | 28.079 | 27.983 | 30.85 | 24.948 | 12.056 | 2 | 0 | 53.643 | 52.06 | 39.349 | 23.719 | 0 | 0 | 53.206 | 30.705 | [5 empty] | 0 | 26.71 | 4 | 3.0644 | 2.8377 | 2.0034 | 1.8182 | 1.0195 | 33.2691
2009-04-10 | 23:13 | 1 | 20.006 | 0 | 2 | 0 | 54.63 | 53.461 | 28.297 | 27.912 | 31.524 | 25.141 | 12.104 | 2 | 0 | 53.689 | 52.06 | 39.349 | 23.697 | 0 | 0 | 53.139 | 30.705 | [5 empty] | 0 | 26.492 | 5 | 3.0813 | 2.8537 | 2.004 | 1.8182 | 1.0356 | 33.6078
2009-04-10 | 23:14 | 0 | 20.006 | 0 | 3 | 0 | 54.789 | 53.851 | 28.586 | 28.079 | 32.078 | 25.237 | 12.129 | 2 | 0 | 53.757 | 52.06 | 39.397 | 23.697 | 0 | 0 | 53.115 | 30.73 | [5 empty] | 0 | 26.641 | 6 | 3.0738 | 2.8466 | 2.0037 | 1.8182 | 1.0284 | 33.4564
2009-04-10 | 23:15 | 0 | 19.973 | 0 | 2 | 0 | 54.828 | 54.254 | 28.844 | 28.336 | 32.646 | 25.47 | 12.071 | 2 | 0 | 53.773 | 52.053 | 39.437 | 23.616 | 0 | 0 | 53.085 | 30.698 | [5 empty] | 20.006 | 26.992 | 7 | 3.0572 | 2.8308 | 2.0031 | 1.8182 | 1.0126 | 33.122
2009-04-10 | 23:16 | 0 | 19.948 | 0 | 2 | 0 | 55.218 | 54.301 | 29.155 | 28.577 | 33.608 | 25.713 | 12.097 | 2 | 0 | 53.841 | 52.053 | 39.437 | 23.736 | 0 | 0 | 53.062 | 30.698 | [5 empty] | 0 | 27.122 | 8 | 3.0717 | 2.8446 | 2.0037 | 1.8182 | 1.0264 | 33.4156
2009-04-10 | 23:17 | 1 | 20.006 | 0 | 2 | 0 | 55.89 | 54.56 | 29.695 | 28.898 | 34.555 | 25.936 | 12.154 | 1 | 0 | 53.942 | 52.084 | 39.562 | 23.842 | 0 | 0 | 53.115 | 30.754 | [5 empty] | 0 | 26.947 | 9 | 3.0738 | 2.8466 | 2.0037 | 1.8182 | 1.0284 | 33.4564
2009-04-10 | 23:18 | 0 | 20.006 | 0 | 2 | 0 | 56.478 | 55.155 | 30.369 | 29.356 | 35.801 | 26.154 | 12.104 | 2 | 0 | 53.986 | 52.107 | 39.514 | 23.768 | 0 | 0 | 53.071 | 30.754 | [5 empty] | 0 | 11.669 | 10 | 3.0644 | 2.8377 | 2.0034 | 1.8182 | 1.0195 | 33.2691
2009-04-10 | 23:19 | 0 | 19.973 | 0 | 2 | 0 | 56.875 | 55.652 | 31.517 | 29.928 | 33.046 | 26.218 | 12.097 | 2 | 0 | 54.049 | 52.077 | 39.554 | 23.712 | 0 | 0 | 53.062 | 30.722 | [5 empty] | 0 | 3.108 | 11 | 3.0572 | 2.8308 | 2.0031 | 1.8182 | 1.0126 | 33.122
2009-04-10 | 23:20 | 0 | 20.006 | 0 | 2 | 0 | 42.592 | 56.232 | 32.981 | 30.923 | 28.248 | 26.466 | 12.129 | 1 | 0 | 54.124 | 52.107 | 39.585 | 23.768 | 0 | 0 | 53.092 | 30.779 | [5 empty] | 0 | 0.165 | 12 | 3.0592 | 2.8327 | 2.0031 | 1.8182 | 1.0145 | 33.1633
2009-04-10 | 23:21 | 0 | 20.006 | 0 | 2 | 0 | 35.426 | 50.938 | 34.297 | 32.318 | 24.707 | 26.659 | 12.154 | 0 | 0 | 54.194 | 52.107 | 39.631 | 23.793 | 0 | 0 | 53.115 | 30.754 | [5 empty] | 0 | -0.682 | 13 | 3.0496 | 2.8236 | 2.0028 | 1.8182 | 1.0054 | 32.9682
2009-04-10 | 23:22 | 0 | 19.948 | 0 | 2 | 0 | 33.89 | 39.341 | 35.277 | 33.725 | 22.991 | 26.772 | 12.147 | 0 | 0 | 54.187 | 52.123 | 39.648 | 23.761 | 0 | 0 | 53.108 | 30.747 | [5 empty] | 0 | -0.916 | 14 | 3.0615 | 2.8349 | 2.0032 | 1.8182 | 1.0167 | 33.2104
2009-04-10 | 23:23 | 0 | 20.006 | 0 | 2 | 0 | 34.203 | 35.354 | 35.99 | 34.885 | 21.817 | 26.804 | 12.18 | 1 | 0 | 54.261 | 52.107 | 39.727 | 23.793 | 0 | 0 | 53.162 | 30.825 | [5 empty] | 0 | -0.706 | 15 | 3.0519 | 2.8258 | 2.0029 | 1.8182 | 1.0076 | 33.0156
2009-04-10 | 23:24 | 0 | 19.991 | 0 | 2 | 0 | 34.921 | 34.687 | 36.189 | 35.837 | 20.936 | 26.838 | 12.139 | 0 | 0 | 54.299 | 52.144 | 39.786 | 23.803 | 0 | 0 | 53.153 | 30.837 | [5 empty] | 0 | 0.682 | 16 | 3.0452 | 2.8194 | 2.0026 | 1.8182 | 1.0012 | 32.8792
2009-04-10 | 23:25 | 0 | 20.023 | 0 | 2 | 0 | 35.703 | 35.069 | 35.022 | 36.409 | 20.219 | 26.919 | 12.172 | 0 | 0 | 54.329 | 52.151 | 39.817 | 23.763 | 0 | 0 | 53.183 | 30.845 | [5 empty] | 0 | 1.739 | 17 | 3.0452 | 2.8194 | 2.0026 | 1.8182 | 1.0012 | 32.8792
2009-04-10 | 23:26 | 0 | 20.048 | 0 | 2 | 0 | 36.268 | 35.658 | 34.105 | 35.586 | 18.839 | 26.821 | 12.195 | 0 | 0 | 54.308 | 52.151 | 39.817 | 23.739 | 0 | 0 | 53.183 | 30.845 | [5 empty] | 0 | 1.622 | 18 | 3.0403 | 2.8147 | 2.0024 | 1.8182 | 0.99654 | 32.7779
2009-04-10 | 23:27 | 0 | 20.048 | 0 | 2 | 0 | 36.22 | 36.198 | 33.448 | 34.481 | 18.1 | 26.821 | 12.195 | 0 | 0 | 54.261 | 52.128 | 39.863 | 23.739 | 0 | 0 | 53.16 | 30.845 | [5 empty] | 0 | 1.199 | 19 | 3.0452 | 2.8194 | 2.0026 | 1.8182 | 1.0012 | 32.8792
2009-04-10 | 23:28 | 0 | 20.023 | 0 | 2 | 0 | 35.273 | 36.402 | 33.041 | 33.651 | 18.14 | 26.718 | 12.212 | 0 | 0 | 54.184 | 52.074 | 39.88 | 23.732 | 0 | 0 | 53.129 | 30.837 | [5 empty] | 0 | 19.383 | 20 | 3.0379 | 2.8125 | 2.0023 | 1.8182 | 0.99432 | 32.7302
2009-04-10 | 23:29 | 0 | 20.048 | 0 | 3 | 0 | 34.412 | 35.868 | 32.742 | 33.213 | 32.027 | 26.676 | 12.195 | 0 | 0 | 54.17 | 52.128 | 39.839 | 23.81 | 0 | 0 | 53.115 | 30.845 | [5 empty] | 0 | 8.6 | 21 | 3.0234 | 2.7987 | 2.0017 | 1.8182 | 0.98048 | 32.43
2009-04-10 | 23:30 | 0 | 20.048 | 0 | 2 | 0 | 52.221 | 34.952 | 32.458 | 32.838 | 28.822 | 26.676 | 12.22 | 0 | 0 | 54.124 | 52.105 | 39.863 | 23.739 | 0 | 0 | 53.115 | 30.869 | [5 empty] | 0 | 3.082 | 22 | 3.0307 | 2.8056 | 2.002 | 1.8182 | 0.9874 | 32.5805
2009-04-10 | 23:31 | 0 | 20.048 | 0 | 2 | 0 | 41.179 | 44.094 | 32.242 | 32.579 | 22.341 | 26.63 | 12.27 | 1 | 0 | 54.124 | 52.084 | 39.839 | 23.788 | 0 | 0 | 53.092 | 30.869 | [5 empty] | 0 | 1.657 | 23 | 3.0688 | 2.8418 | 2.0035 | 1.8182 | 1.0237 | 33.3571
2009-04-10 | 23:32 | 0 | 20.048 | 1 | 2 | 0 | 35.445 | 45.938 | 31.882 | 32.363 | 20.752 | 26.556 | 12.245 | 0 | 0 | 54.054 | 52.084 | 39.839 | 23.788 | 0 | 0 | 53.045 | 30.845 | [5 empty] | 0 | 1.242 | 24 | 3.0738 | 2.8466 | 2.0037 | 1.8182 | 1.0284 | 33.4564
2009-04-10 | 23:33 | 0 | 20.016 | 0 | 2 | 0 | 33.627 | 37.528 | 31.487 | 31.97 | 20.527 | 26.478 | 12.114 | 1 | 0 | 54.002 | 52.03 | 39.808 | 23.756 | 0 | 0 | 52.971 | 30.837 | [5 empty] | 0 | 0.868 | 25 | 3.0877 | 2.8598 | 2.0043 | 1.8182 | 1.0417 | 33.7353
2009-04-10 | 23:34 | 0 | 20.073 | 0 | 3 | 0 | 32.859 | 34.646 | 31.399 | 31.617 | 19.973 | 26.461 | 12.097 | 0 | 0 | 54.009 | 52.06 | 39.863 | 23.788 | 0 | 0 | 53.022 | 30.82 | [5 empty] | 0 | 0.314 | 26 | 3.1192 | 2.8897 | 2.0056 | 1.8182 | 1.0715 | 34.3536
2009-04-10 | 23:35 | 0 | 20.048 | 0 | 2 | 0 | 32.291 | 33.519 | 31.713 | 31.423 | 19.234 | 26.436 | 12.049 | 0 | 0 | 53.986 | 52.06 | 39.817 | 23.81 | 0 | 0 | 53.022 | 30.82 | [5 empty] | 0 | -0.169 | 27 | 3.095 | 2.8668 | 2.0046 | 1.8182 | 1.0486 | 33.8795
2009-04-10 | 23:36 | 0 | 20.016 | 0 | 2 | 0 | 31.85 | 32.852 | 31.752 | 31.536 | 17.942 | 26.429 | 11.941 | 0 | 0 | 53.909 | 52.007 | 39.739 | 23.756 | 0 | 0 | 52.971 | 30.764 | [5 empty] | 0 | 0.218 | 28 | 3.095 | 2.8668 | 2.0046 | 1.8182 | 1.0486 | 33.8795
2009-04-10 | 23:37 | 0 | 20.048 | 0 | 2 | 0 | 31.688 | 32.363 | 31.448 | 31.857 | 16.715 | 26.39 | 12.024 | 0 | 0 | 53.939 | 52.037 | 39.77 | 23.788 | 0 | 0 | 52.954 | 30.82 | [5 empty] | 0 | 0.698 | 29 | 3.1026 | 2.874 | 2.0049 | 1.8182 | 1.0558 | 34.0288
2009-04-10 | 23:38 | 0 | 20.073 | 0 | 2 | 0 | 31.857 | 31.978 | 30.965 | 31.639 | 17.235 | 26.34 | 12.024 | 0 | 0 | 53.939 | 52.014 | 39.794 | 23.739 | 0 | 0 | 52.978 | 30.845 | [5 empty] | 0 | 0.746 | 30 | 3.1244 | 2.8947 | 2.0058 | 1.8182 | 1.0765 | 34.4554
2009-04-10 | 23:39 | 0 | 20.073 | 0 | 2 | 0 | 31.857 | 31.953 | 30.654 | 31.159 | 17.037 | 26.267 | 11.998 | 0 | 0 | 53.895 | 52.014 | 39.722 | 23.69 | 0 | 0 | 53.001 | 30.82 | [5 empty] | 20.073 | 18.025 | 31 | 3.1026 | 2.874 | 2.0049 | 1.8182 | 1.0558 | 34.0288
2009-04-10 | 23:40 | 0 | 20.048 | 0 | 2 | 0 | 31.495 | 32.027 | 30.266 | 30.749 | 26.556 | 26.171 | 11.923 | 0 | 0 | 53.895 | 51.967 | 39.746 | 23.665 | 0 | 0 | 53.001 | 30.845 | [5 empty] | 0 | 10.47 | 32 | 3.1099 | 2.8809 | 2.0052 | 1.8182 | 1.0627 | 34.1717
2009-04-10 | 23:41 | 1 | 20.073 | 0 | 3 | 0 | 48.436 | 31.833 | 29.977 | 30.411 | 28.702 | 26.1 | 11.998 | 0 | 0 | 53.848 | 51.967 | 39.698 | 23.69 | 0 | 0 | 53.022 | 30.869 | [5 empty] | 0 | 3.615 | 0 | 3.1171 | 2.8878 | 2.0055 | 1.8182 | 1.0696 | 34.3139
2009-04-10 | 23:42 | 0 | 20.073 | 0 | 2 | 1 | 40.545 | 38.148 | 29.761 | 30.075 | 20.318 | 26.027 | 11.973 | 1 | 0 | 53.825 | 51.946 | 39.676 | 23.665 | 0 | 0 | 53.045 | 30.845 | [5 empty] | 0 | 1.642 | 1 | 3.1113 | 2.8823 | 3.345 | 3.1579 | -0.27564 | -8.8592
2009-04-10 | 23:43 | 0 | 20.073 | 0 | 2 | 0 | 33.472 | 45.364 | 29.592 | 29.857 | 18.173 | 25.98 | 11.948 | 1 | 0 | 53.801 | 51.923 | 39.698 | 23.665 | 0 | 0 | 52.978 | 30.869 | [5 empty] | 0 | 0.988 | 2 | 3.0877 | 2.8598 | 3.344 | 3.1579 | -0.29806 | -9.653
2009-04-10 | 23:44 | 0 | 20.073 | 0 | 2 | 0 | 31.325 | 36.079 | 29.521 | 29.683 | 17.006 | 25.997 | 11.968 | 0 | 0 | 53.727 | 51.916 | 39.669 | 23.636 | 0 | 0 | 52.994 | 30.84 | [5 empty] | 0 | 0.579 | 3 | 3.0892 | 2.8612 | 3.3441 | 3.1579 | -0.29667 | -9.6036
2009-04-10 | 23:45 | 0 | 20.096 | 0 | 2 | 0 | 30.484 | 32.434 | 29.543 | 29.496 | 16.964 | 25.978 | 12.049 | 0 | 0 | 53.778 | 51.944 | 39.698 | 23.619 | 0 | 0 | 52.999 | 30.894 | [5 empty] | 0 | 0.17 | 4 | 3.0805 | 2.8529 | 3.3437 | 3.1579 | -0.30498 | -9.9004
2009-04-10 | 23:46 | 0 | 20.066 | 0 | 2 | 0 | 30.021 | 31.151 | 29.683 | 29.442 | 15.845 | 25.948 | 12.044 | 0 | 0 | 53.703 | 51.892 | 39.621 | 23.685 | 0 | 0 | 52.971 | 30.864 | [5 empty] | 0 | -0.216 | 5 | 3.0877 | 2.8598 | 3.344 | 3.1579 | -0.29806 | -9.653
2009-04-10 | 23:47 | 0 | 20.121 | 0 | 3 | 0 | 29.786 | 30.58 | 29.977 | 29.616 | 15.704 | 25.955 | 12.074 | 0 | 0 | 53.731 | 51.897 | 39.65 | 23.69 | 0 | 0 | 52.908 | 30.869 | [5 empty] | 0 | -0.144 | 6 | 3.0665 | 2.8396 | 3.3432 | 3.1579 | -0.31826 | -10.3788
2009-04-10 | 23:48 | 0 | 20.096 | 0 | 2 | 0 | 29.665 | 30.195 | 29.93 | 29.881 | 15.433 | 25.955 | 12.049 | 0 | 0 | 53.708 | 51.897 | 39.65 | 23.619 | 0 | 0 | 52.908 | 30.869 | [5 empty] | 0 | 0.166 | 7 | 3.0665 | 2.8396 | 3.3432 | 3.1579 | -0.31826 | -10.3788
2009-04-10 | 23:49 | 0 | 20.073 | 0 | 2 | 0 | 29.857 | 30.001 | 29.641 | 30.001 | 14.616 | 25.835 | 12.122 | 0 | 0 | 53.708 | 51.874 | 39.629 | 23.69 | 0 | 0 | 52.929 | 30.869 | [5 empty] | 0 | 0.505 | 8 | 3.0519 | 2.8258 | 3.3426 | 3.1579 | -0.3321 | -10.8818
2009-04-10 | 23:50 | 0 | 20.073 | 0 | 2 | 0 | 29.952 | 29.977 | 29.231 | 29.786 | 14.764 | 25.762 | 12.122 | 0 | 0 | 53.664 | 51.897 | 39.605 | 23.619 | 0 | 0 | 52.975 | 30.869 | [5 empty] | 0 | 15.36 | 9 | 3.0592 | 2.8327 | 3.3429 | 3.1579 | -0.32518 | -10.6297
2009-04-10 | 23:51 | 0 | 20.096 | 0 | 2 | 0 | 29.881 | 30.121 | 28.942 | 29.376 | 19.334 | 25.737 | 12.172 | 0 | 0 | 53.64 | 51.874 | 39.581 | 23.643 | 0 | 0 | 52.908 | 30.869 | [5 empty] | 0 | 24.405 | 10 | 3.0665 | 2.8396 | 3.3432 | 3.1579 | -0.31826 | -10.3788
2009-04-10 | 23:52 | 0 | 20.096 | 0 | 2 | 0 | 44.422 | 30.121 | 28.748 | 29.062 | 28.868 | 25.666 | 12.147 | 0 | 0 | 53.617 | 51.853 | 39.557 | 23.643 | 0 | 0 | 52.999 | 30.845 | [5 empty] | 20.073 | 25.491 | 11 | 3.0592 | 2.8327 | 3.3429 | 3.1579 | -0.32518 | -10.6297
2009-04-10 | 23:53 | 0 | 20.073 | 0 | 2 | 0 | 53.227 | 33.871 | 28.653 | 28.822 | 29.687 | 25.593 | 12.122 | 2 | 0 | 53.594 | 51.829 | 39.581 | 23.594 | 0 | 0 | 52.975 | 30.845 | [5 empty] | 0 | 25.79 | 12 | 3.0592 | 2.8327 | 3.3429 | 3.1579 | -0.32518 | -10.6297
2009-04-10 | 23:54 | 1 | 20.073 | 0 | 3 | 0 | 54.215 | 49.239 | 28.653 | 28.724 | 30.315 | 25.546 | 12.147 | 2 | 0 | 53.594 | 51.806 | 39.581 | 23.594 | 0 | 0 | 53.022 | 30.845 | [5 empty] | 0 | 26.158 | 13 | 3.0665 | 2.8396 | 3.3432 | 3.1579 | -0.31826 | -10.3788
2009-04-10 | 23:55 | 0 | 20.096 | 0 | 2 | 0 | 54.467 | 52.884 | 28.653 | 28.677 | 30.869 | 25.546 | 12.147 | 2 | 0 | 53.57 | 51.806 | 39.581 | 23.619 | 0 | 0 | 52.975 | 30.845 | [5 empty] | 0 | 26.452 | 14 | 3.0592 | 2.8327 | 3.3429 | 3.1579 | -0.32518 | -10.6297
2009-04-10 | 23:56 | 0 | 20.096 | 0 | 2 | 0 | 54.786 | 53.365 | 28.822 | 28.628 | 31.399 | 25.666 | 12.122 | 1 | 0 | 53.549 | 51.829 | 39.557 | 23.545 | 0 | 0 | 52.999 | 30.82 | [5 empty] | 20.073 | 26.58 | 15 | 3.0592 | 2.8327 | 3.3429 | 3.1579 | -0.32518 | -10.6297
2009-04-10 | 23:57 | 0 | 20.048 | 0 | 2 | 0 | 55.176 | 53.916 | 29.087 | 28.724 | 32.193 | 25.857 | 12.147 | 2 | 0 | 53.57 | 51.829 | 39.605 | 23.69 | 0 | 0 | 52.999 | 30.82 | [5 empty] | 0 | 27.112 | 16 | 3.0665 | 2.8396 | 3.3429 | 3.1579 | -0.31826 | -10.3788
2009-04-10 | 23:58 | 1 | 20.073 | 0 | 2 | 0 | 55.522 | 54.373 | 29.447 | 28.942 | 33.048 | 25.978 | 12.147 | 2 | 0 | 53.594 | 51.806 | 39.581 | 23.739 | 0 | 0 | 52.929 | 30.82 | [5 empty] | 1918.9478 | 6.866 | 17 | 2.652 | 2.4457 | 3.3432 | 3.1579 | -0.7122 | -26.855
2009-04-10 | 23:59 | 0 | 20.073 | 0 | 2 | 0 | 56.117 | 54.786 | 29.832 | 29.207 | 34.058 | 26.22 | 12.147 | 2 | 0 | 53.64 | 51.806 | 39.629 | 23.739 | 0 | 0 | 52.884 | 30.869 | [5 empty] | 0 | 0 | 18 | 6.5964 | 6.195 | 3.3264 | 3.1579 | 3.0371 | 46.0419
2009-05-10 | 0:00 | 0 | 20.073 | 0 | 2 | 0 | 56.633 | 55.223 | 30.266 | 29.521 | 28.918 | 26.365 | 12.122 | 2 | 0 | 53.708 | 51.853 | 39.698 | 23.763 | 0 | 0 | 52.884 | 30.894 | [5 empty] | #REF! | #VALUE! | 0 | #VALUE! | #VALUE! | 3.4862 | 3.1579 | #VALUE! | #VALUE!
2009-04-10 | 1440 | 97 | 19.783 | 0.26 | 2835 | 27 | 37.3475 |  |  | 30.4814 | 22.9026 | 24.8979 | 13.5452 | 625 | 0 |  |  |  | 23.9836 | 7 | 0 |  |  | 10.269 | 18:36 | 18.57 | 13:48 | 8.301 | #REF!
[21 empty] | 0 | [10 empty] | #VALUE! | #VALUE! |  | 28 | #VALUE! | #VALUE!