## Therm118
Windmill Logger - THERMAL2.IMS
File opened at 00:01:01 Sun 09 May 2010
File closed at 00:01:00 Mon 10 May 2010
Date | Time | Boiler_Gas | Gas_MeterT | Boiler_Elec | Boiler_Flow | Boiler_Heat | Boiler_FlowT | Rads_In | Rads_Out | Boiler_Retur | Flue_Gas | Kitchen | Outside | Rain_Gauge | DHW_Coil_Hea | DHW_Coil_In | DHW_Cylinder | DHW_Coil_Out | DHW_Ambient | DHW_Flow | DHW_Heat | DHW_Out | DHW_In | OT min | t OT min | OT max | t OT max | T swing | Wtd._Meter_T | Delta T | Time Interval | T.H. Plus | W.H.L + | Total Heat | Water Ht. | Gain + | Gain + %
Days | Secs | cubic_feet | Celsius | kWh | litres | kWh | Celsius | Celsius | Celsius | Celsius | Celsius | Celsius | Celsius | events | kWh | Celsius | Celsius | Celsius | Celsius | litres | kWh | Celsius | Celsius | Celsius | hh:mm:ss | Celsius | hh:mm:ss | Kelvin | Celsius |  | Minutes | kW | kW | kW | kW | kW | %
2010-09-05 | 0:01 | 0 | 17.977 | 0 | 2 | 0 | 32.1 | 32.909 | 31.62 | 31.401 | 11.953 | 23.815 | 7.78 | 0 | 0 | 62.261 | 62.685 | 51.348 | 22.273 | 0 | 0 | 56.521 | 36.928 | [5 empty] | 0 | 0.699 | 0 | 4.3309 | 4.0415 | 0.2365 | 0 | 4.0415 | 93.3185
2010-09-05 | 0:02 | 0 | 18.002 | 0 | 3 | 0 | 31.786 | 32.603 | 31.691 | 31.45 | 11.362 | 23.815 | 7.83 | 0 | 0 | 62.215 | 62.685 | 51.302 | 22.152 | 0 | 0 | 56.521 | 36.835 | [5 empty] | 0 | 0.336 | 1 | 4.3163 | 4.0277 | 3.2359 | 3 | 1.0277 | 23.8087
2010-09-05 | 0:03 | 0 | 17.929 | 0 | 2 | 0 | 40.006 | 32.294 | 31.642 | 31.62 | 31.715 | 23.741 | 7.78 | 0 | 0 | 62.215 | 62.619 | 51.302 | 22.177 | 0 | 0 | 56.455 | 36.694 | [5 empty] | 0 | 8.386 | 2 | 4.3309 | 4.0415 | 3.2365 | 3 | 1.0415 | 24.0482
2010-09-05 | 0:04 | 0 | 17.954 | 0 | 2 | 0 | 44.883 | 34.225 | 31.546 | 31.642 | 16.003 | 23.695 | 7.757 | 1 | 0 | 62.172 | 62.642 | 51.187 | 22.226 | 0 | 0 | 56.432 | 36.646 | [5 empty] | 0 | 13.241 | 3 | 4.3376 | 4.0479 | 3.2368 | 3 | 1.0479 | 24.1579
2010-09-05 | 0:05 | 0 | 18.002 | 0 | 3 | 0 | 35.708 | 46.814 | 31.333 | 31.524 | 12.225 | 23.648 | 7.755 | 0 | 0 | 62.176 | 62.671 | 51.192 | 22.201 | 0 | 0 | 56.505 | 36.624 | [5 empty] | 0 | 4.184 | 4 | 4.3381 | 4.0484 | 3.2368 | 3 | 1.0484 | 24.1674
2010-09-05 | 0:06 | 0 | 18.027 | 0 | 2 | 0 | 33.077 | 38.153 | 31.235 | 31.357 | 12.25 | 23.648 | 7.878 | 1 | 0 | 62.176 | 62.649 | 51.239 | 22.226 | 0 | 0 | 56.302 | 36.579 | [5 empty] | 0 | 1.72 | 5 | 4.3023 | 4.0144 | 3.2353 | 3 | 1.0144 | 23.5772
2010-09-05 | 0:07 | 0 | 18.002 | 0 | 2 | 0 | 32.127 | 34.11 | 31.139 | 31.164 | 11.237 | 23.528 | 7.805 | 0 | 0 | 62.133 | 62.626 | 51.262 | 22.322 | 0 | 0 | 56.124 | 36.485 | [5 empty] | 0 | 0.963 | 6 | 4.3236 | 4.0346 | 3.2362 | 3 | 1.0346 | 23.9287
2010-09-05 | 0:08 | 0 | 18.002 | 0 | 3 | 0 | 31.644 | 32.842 | 31.09 | 31.019 | 10.892 | 23.575 | 7.755 | 0 | 0 | 62.11 | 62.603 | 51.239 | 22.177 | 0 | 0 | 56.009 | 36.414 | [5 empty] | 0 | 0.625 | 7 | 4.3381 | 4.0484 | 3.2368 | 3 | 1.0484 | 24.1674
2010-09-05 | 0:09 | 0 | 17.954 | 0 | 2 | 0 | 31.333 | 32.247 | 30.874 | 30.97 | 11.088 | 23.479 | 7.755 | 0 | 0 | 62.11 | 62.603 | 51.239 | 22.251 | 0 | 0 | 55.895 | 36.366 | [5 empty] | 0 | 0.363 | 8 | 4.3381 | 4.0484 | 3.2368 | 3 | 1.0484 | 24.1674
2010-09-05 | 0:10 | 0 | 18.027 | 0 | 2 | 0 | 31.139 | 31.813 | 30.825 | 30.825 | 10.744 | 23.479 | 7.979 | 0 | 0 | 62.087 | 62.603 | 51.171 | 22.226 | 0 | 0 | 55.848 | 36.344 | [5 empty] | 0 | 0.314 | 9 | 4.2729 | 3.9864 | 3.2341 | 3 | 0.98641 | 23.0852
2010-09-05 | 0:11 | 0 | 17.997 | 0 | 3 | 0 | 30.94 | 31.519 | 30.629 | 30.651 | 10.985 | 23.401 | 7.923 | 0 | 0 | 62.06 | 62.576 | 51.12 | 22.268 | 0 | 0 | 55.774 | 36.268 | [5 empty] | 0 | 0.289 | 10 | 4.2892 | 4.0019 | 3.2348 | 3 | 1.0019 | 23.3589
2010-09-05 | 0:12 | 0 | 17.979 | 0 | 2 | 0 | 30.754 | 31.404 | 30.489 | 30.634 | 10.374 | 23.454 | 7.78 | 0 | 0 | 62.021 | 62.603 | 51.101 | 22.251 | 0 | 0 | 55.778 | 36.249 | [5 empty] | 0 | 0.12 | 11 | 4.3309 | 4.0415 | 3.2365 | 3 | 1.0415 | 24.0482
2010-09-05 | 0:13 | 0 | 17.979 | 0 | 3 | 0 | 30.609 | 31.188 | 30.32 | 30.514 | 10.171 | 23.354 | 7.848 | 0 | 0 | 62.037 | 62.53 | 51.029 | 22.246 | 0 | 0 | 55.706 | 36.151 | [5 empty] | 0 | 0.095 | 12 | 4.3111 | 4.0227 | 3.2357 | 3 | 1.0227 | 23.7221
2010-09-05 | 0:14 | 1 | 17.949 | 0 | 2 | 0 | 34.811 | 30.965 | 30.146 | 30.242 | 29.207 | 23.305 | 7.7 | 0 | 0 | 62.014 | 62.53 | 51.005 | 22.197 | 0 | 0 | 55.683 | 36.055 | [5 empty] | 17.949 | 4.569 | 13 | 4.3542 | 4.0636 | 3.2374 | 3 | 1.0636 | 24.4281
2010-09-05 | 0:15 | 0 | 17.949 | 1 | 3 | 0 | 50.202 | 32.458 | 29.93 | 30.121 | 30.17 | 23.28 | 7.8 | 1 | 0 | 62.014 | 62.487 | 50.959 | 22.101 | 0 | 0 | 55.659 | 36.009 | [5 empty] | 0 | 20.081 | 14 | 4.325 | 4.036 | 3.2363 | 3 | 1.036 | 23.9526
2010-09-05 | 0:16 | 0 | 17.954 | 0 | 3 | 0 | 52.156 | 47.57 | 29.815 | 29.984 | 31.068 | 23.31 | 7.705 | 2 | 0 | 61.998 | 62.537 | 50.919 | 22.226 | 0 | 0 | 55.641 | 35.99 | [5 empty] | 0 | 22.172 | 15 | 4.3527 | 4.0623 | 3.2374 | 3 | 1.0623 | 24.4045
2010-09-05 | 0:17 | 1 | 18.027 | 0 | 2 | 0 | 52.637 | 51.33 | 29.815 | 29.815 | 31.235 | 23.239 | 7.78 | 2 | 0 | 62.021 | 62.537 | 50.963 | 22.201 | 0 | 0 | 55.573 | 35.966 | [5 empty] | 18.027 | 22.822 | 16 | 4.3309 | 4.0415 | 3.2365 | 3 | 1.0415 | 24.0482
2010-09-05 | 0:18 | 0 | 17.949 | 0 | 3 | 0 | 52.931 | 52.014 | 29.81 | 29.736 | 31.904 | 23.185 | 7.7 | 1 | 0 | 61.925 | 62.441 | 51.073 | 22.101 | 0 | 0 | 55.545 | 35.892 | [5 empty] | 0 | 23.195 | 17 | 4.3542 | 4.0636 | 3.2374 | 3 | 1.0636 | 24.4281
2010-09-05 | 0:19 | 0 | 17.949 | 0 | 2 | 0 | 52.884 | 52.403 | 29.881 | 29.761 | 31.833 | 23.209 | 7.7 | 2 | 0 | 61.925 | 62.464 | 51.143 | 22.221 | 0 | 0 | 55.545 | 35.844 | [5 empty] | 0 | 23.123 | 18 | 4.3542 | 4.0636 | 3.2374 | 3 | 1.0636 | 24.4281
2010-09-05 | 0:20 | 0 | 18.002 | 0 | 2 | 1 | 52.868 | 52.569 | 29.984 | 29.79 | 32.653 | 23.239 | 7.755 | 2 | 0 | 61.93 | 62.491 | 51.215 | 22.226 | 0 | 0 | 55.505 | 35.873 | [5 empty] | 0 | 23.078 | 19 | 4.3381 | 4.0484 | 3.2368 | 3 | 1.0484 | 24.1674
2010-09-05 | 0:21 | 1 | 17.979 | 0 | 3 | 0 | 52.982 | 52.637 | 30.031 | 29.815 | 32.842 | 23.261 | 7.674 | 2 | 0 | 61.925 | 62.464 | 51.257 | 22.076 | 0 | 0 | 55.454 | 35.82 | [5 empty] | 17.979 | 23.167 | 0 | 4.3617 | 4.0708 | 3.2377 | 3 | 1.0708 | 24.5507
2010-09-05 | 0:22 | 0 | 18.002 | 0 | 2 | 0 | 52.868 | 52.754 | 30.08 | 29.886 | 33.266 | 23.261 | 7.755 | 1 | 0 | 61.953 | 62.514 | 51.262 | 22.226 | 0 | 0 | 55.459 | 35.825 | [5 empty] | 0 | 22.982 | 1 | 4.3381 | 4.0484 | 4.5225 | 4.2857 | -0.2373 | -5.47
2010-09-05 | 0:23 | 0 | 17.997 | 0 | 3 | 0 | 52.77 | 52.726 | 30.075 | 29.81 | 33.306 | 23.231 | 7.725 | 2 | 0 | 61.902 | 62.464 | 51.302 | 22.101 | 0 | 0 | 55.454 | 35.775 | [5 empty] | 0 | 22.96 | 2 | 4.3469 | 4.0567 | 4.5229 | 4.2857 | -0.22899 | -5.268
2010-09-05 | 0:24 | 0 | 18.002 | 0 | 2 | 0 | 52.868 | 52.775 | 30.175 | 29.911 | 33.641 | 23.285 | 7.705 | 2 | 0 | 61.953 | 62.514 | 51.376 | 22.275 | 0 | 0 | 55.459 | 35.756 | [5 empty] | 0 | 22.957 | 3 | 4.3527 | 4.0623 | 4.5231 | 4.2857 | -0.22346 | -5.1338
2010-09-05 | 0:25 | 1 | 18.035 | 0 | 3 | 0 | 53.057 | 52.62 | 30.352 | 29.918 | 34.024 | 23.342 | 7.712 | 1 | 0 | 61.982 | 62.541 | 51.36 | 22.209 | 0 | 0 | 55.466 | 35.715 | [5 empty] | 18.035 | 23.139 | 4 | 4.3507 | 4.0603 | 4.523 | 4.2857 | -0.2254 | -5.1807
2010-09-05 | 0:26 | 0 | 18.009 | 0 | 2 | 0 | 53.057 | 52.896 | 30.641 | 30.087 | 34.046 | 23.342 | 7.762 | 2 | 0 | 61.937 | 62.521 | 51.383 | 22.209 | 0 | 0 | 55.442 | 35.646 | [5 empty] | 0 | 22.97 | 5 | 4.3361 | 4.0465 | 4.5224 | 4.2857 | -0.23924 | -5.5173
2010-09-05 | 0:27 | 0 | 17.984 | 0 | 2 | 0 | 52.943 | 53.08 | 31.073 | 30.423 | 34.586 | 23.342 | 7.586 | 1 | 0 | 61.959 | 62.521 | 51.407 | 22.258 | 0 | 0 | 55.442 | 35.574 | [5 empty] | 0 | 22.52 | 6 | 4.3874 | 4.0952 | 4.5245 | 4.2857 | -0.19052 | -4.3425
2010-09-05 | 0:28 | 0 | 18.009 | 0 | 3 | 0 | 53.171 | 52.896 | 31.772 | 30.882 | 35.199 | 23.413 | 7.813 | 2 | 0 | 61.982 | 62.521 | 51.383 | 22.258 | 0 | 0 | 55.396 | 35.574 | [5 empty] | 0 | 22.289 | 7 | 4.3213 | 4.0324 | 4.5218 | 4.2857 | -0.25335 | -5.8629
2010-09-05 | 0:29 | 1 | 17.828 | 0 | 2 | 0 | 53.255 | 53.141 | 32.174 | 31.573 | 35.849 | 23.356 | 7.453 | 2 | 0 | 61.93 | 62.423 | 51.535 | 22.128 | 0 | 0 | 55.435 | 35.474 | [5 empty] | 17.828 | 21.682 | 8 | 4.4261 | 4.132 | 4.5261 | 4.2857 | -0.1537 | -3.4727
2010-09-05 | 0:30 | 0 | 17.984 | 0 | 3 | 0 | 53.538 | 53.08 | 32.802 | 32.159 | 36.397 | 23.413 | 7.561 | 1 | 0 | 61.982 | 62.521 | 51.474 | 22.28 | 0 | 0 | 55.396 | 35.526 | [5 empty] | 0 | 21.379 | 9 | 4.3946 | 4.1021 | 4.5248 | 4.2857 | -0.1836 | -4.1778
2010-09-05 | 0:31 | 0 | 17.977 | 0 | 2 | 0 | 53.507 | 53.393 | 33.17 | 32.675 | 36.717 | 23.477 | 7.501 | 2 | 0 | 61.953 | 62.512 | 51.421 | 22.201 | 0 | 0 | 55.365 | 35.45 | [5 empty] | 0 | 20.832 | 10 | 4.4121 | 4.1187 | 4.5255 | 4.2857 | -0.16699 | -3.7848
2010-09-05 | 0:32 | 0 | 18.009 | 0 | 3 | 0 | 53.86 | 53.47 | 33.46 | 33.106 | 37.289 | 23.508 | 7.586 | 2 | 0 | 61.982 | 62.541 | 51.498 | 22.28 | 0 | 0 | 55.372 | 35.409 | [5 empty] | 0 | 20.754 | 11 | 4.3874 | 4.0952 | 4.5245 | 4.2857 | -0.19052 | -4.3425
2010-09-05 | 0:33 | 1 | 18.009 | 0 | 3 | 0 | 54.25 | 53.675 | 33.718 | 33.271 | 37.713 | 23.582 | 7.512 | 1 | 0 | 61.982 | 62.521 | 51.474 | 22.354 | 0 | 0 | 55.349 | 35.385 | [5 empty] | 18.009 | 20.979 | 12 | 4.4089 | 4.1157 | 4.5254 | 4.2857 | -0.17004 | -3.8566
2010-09-05 | 0:34 | 0 | 18.009 | 0 | 2 | 1 | 54.593 | 54.112 | 33.835 | 33.553 | 38.112 | 23.631 | 7.638 | 2 | 0 | 61.959 | 62.564 | 51.474 | 22.304 | 0 | 0 | 55.372 | 35.364 | [5 empty] | 0 | 21.04 | 13 | 4.3722 | 4.0808 | 4.5239 | 4.2857 | -0.20491 | -4.6867
2010-09-05 | 0:35 | 0 | 17.904 | 0 | 3 | 0 | 54.838 | 54.425 | 33.828 | 33.711 | 38.81 | 23.621 | 7.553 | 1 | 0 | 61.93 | 62.491 | 51.514 | 22.177 | 0 | 0 | 55.365 | 35.332 | [5 empty] | 0 | 21.127 | 0 | 4.397 | 4.1043 | 4.5249 | 4.2857 | -0.18138 | -4.1252
2010-09-05 | 0:36 | 0 | 17.952 | 0 | 2 | 0 | 54.908 | 54.677 | 33.993 | 33.756 | 39.21 | 23.646 | 7.679 | 2 | 0 | 61.953 | 62.491 | 51.491 | 22.273 | 0 | 0 | 55.319 | 35.332 | [5 empty] | 0 | 21.152 | 1 | 4.3603 | 4.0695 | 2.7377 | 2.5 | 1.5695 | 35.9944
2010-09-05 | 0:37 | 1 | 18.035 | 0 | 3 | 0 | 55.076 | 54.754 | 34.211 | 33.883 | 39.1 | 23.727 | 7.687 | 1 | 0 | 61.982 | 62.564 | 51.467 | 22.273 | 0 | 0 | 55.342 | 35.378 | [5 empty] | 18.035 | 21.193 | 2 | 4.3579 | 4.0672 | 2.7376 | 2.5 | 1.5672 | 35.9628
2010-09-05 | 0:38 | 0 | 18.035 | 0 | 2 | 0 | 55.349 | 54.891 | 34.424 | 33.976 | 39.782 | 23.702 | 7.586 | 2 | 0 | 62.026 | 62.541 | 51.566 | 22.329 | 0 | 0 | 55.349 | 35.409 | [5 empty] | 0 | 21.373 | 3 | 4.3874 | 4.0952 | 2.7388 | 2.5 | 1.5952 | 36.3589
2010-09-05 | 0:39 | 0 | 18.009 | 0 | 3 | 0 | 55.487 | 55.19 | 34.445 | 34.141 | 39.545 | 23.751 | 7.586 | 1 | 0 | 62.005 | 62.521 | 51.566 | 22.329 | 0 | 0 | 55.305 | 35.34 | [5 empty] | 0 | 21.346 | 4 | 4.3874 | 4.0952 | 2.7388 | 2.5 | 1.5952 | 36.3589
2010-09-05 | 0:40 | 0 | 18.009 | 0 | 2 | 0 | 55.557 | 55.349 | 34.445 | 34.258 | 39.734 | 23.798 | 7.535 | 2 | 0 | 61.982 | 62.564 | 51.566 | 22.378 | 0 | 0 | 55.328 | 35.268 | [5 empty] | 0 | 21.299 | 5 | 4.4022 | 4.1093 | 2.7394 | 2.5 | 1.6093 | 36.5569
2010-09-05 | 0:41 | 1 | 18.035 | 0 | 3 | 0 | 55.809 | 55.372 | 34.634 | 34.282 | 39.664 | 23.798 | 7.612 | 1 | 0 | 61.914 | 62.498 | 51.498 | 22.304 | 0 | 0 | 55.305 | 35.268 | [5 empty] | 18.035 | 21.527 | 6 | 4.3798 | 4.088 | 2.7385 | 2.5 | 1.588 | 36.2574
2010-09-05 | 0:42 | 0 | 18.009 | 0 | 2 | 0 | 56.061 | 55.624 | 34.727 | 34.4 | 40.463 | 23.847 | 7.586 | 2 | 0 | 62.005 | 62.564 | 51.545 | 22.304 | 0 | 0 | 55.305 | 35.268 | [5 empty] | 0 | 21.661 | 7 | 4.3874 | 4.0952 | 2.7388 | 2.5 | 1.5952 | 36.3589
2010-09-05 | 0:43 | 0 | 18.035 | 0 | 3 | 0 | 47.348 | 55.855 | 34.751 | 34.517 | 25.22 | 23.896 | 7.664 | 1 | 0 | 62.026 | 62.541 | 51.636 | 22.403 | 0 | 0 | 55.305 | 35.246 | [5 empty] | 0 | 12.831 | 8 | 4.3646 | 4.0736 | 2.7379 | 2.5 | 1.5736 | 36.0535
2010-09-05 | 0:44 | 0 | 17.959 | 0 | 2 | 0 | 39.286 | 51.498 | 34.706 | 34.565 | 19.392 | 23.896 | 7.535 | 0 | 0 | 62.005 | 62.521 | 51.659 | 22.258 | 0 | 0 | 55.281 | 35.222 | [5 empty] | 0 | 4.721 | 9 | 4.4022 | 4.1093 | 2.7394 | 2.5 | 1.6093 | 36.5569
2010-09-05 | 0:45 | 0 | 18.014 | 0 | 3 | 0 | 36.871 | 41.499 | 34.78 | 34.522 | 17.301 | 23.947 | 7.517 | 1 | 0 | 61.985 | 62.546 | 51.584 | 22.327 | 0 | 0 | 55.186 | 35.194 | [5 empty] | 0 | 2.349 | 10 | 4.4074 | 4.1143 | 2.7396 | 2.5 | 1.6143 | 36.6265
2010-09-05 | 0:46 | 0 | 18.014 | 0 | 2 | 0 | 35.907 | 38.045 | 34.732 | 34.474 | 15.795 | 23.876 | 7.669 | 0 | 0 | 62.03 | 62.523 | 51.638 | 22.383 | 0 | 0 | 55.216 | 35.179 | [5 empty] | 0 | 1.433 | 11 | 4.3632 | 4.0722 | 2.7378 | 2.5 | 1.5722 | 36.0338
2010-09-05 | 0:47 | 0 | 17.967 | 0 | 2 | 0 | 35.462 | 36.801 | 34.591 | 34.546 | 13.917 | 23.947 | 7.416 | 0 | 0 | 62.03 | 62.5 | 51.57 | 22.285 | 0 | 0 | 55.216 | 35.179 | [5 empty] | 0 | 0.916 | 12 | 4.4369 | 4.1423 | 2.7408 | 2.5 | 1.6423 | 37.0138
2010-09-05 | 0:48 | 0 | 18.04 | 0 | 3 | 0 | 35.203 | 36.143 | 34.522 | 34.45 | 12.609 | 23.947 | 7.44 | 0 | 0 | 62.007 | 62.523 | 51.479 | 22.334 | 0 | 0 | 55.193 | 35.155 | [5 empty] | 0 | 0.753 | 13 | 4.4299 | 4.1356 | 2.7405 | 2.5 | 1.6356 | 36.9222
2010-09-05 | 0:49 | 0 | 17.989 | 0 | 2 | 0 | 34.99 | 35.765 | 34.146 | 34.333 | 12.461 | 23.923 | 7.543 | 0 | 0 | 61.962 | 62.477 | 51.456 | 22.358 | 0 | 0 | 55.193 | 35.132 | [5 empty] | 0 | 0.657 | 14 | 4.3999 | 4.1071 | 2.7393 | 2.5 | 1.6071 | 36.526
2010-09-05 | 0:50 | 0 | 17.934 | 0 | 3 | 0 | 34.701 | 35.476 | 33.527 | 33.878 | 13.341 | 23.869 | 7.535 | 0 | 0 | 61.909 | 62.425 | 51.332 | 22.277 | 0 | 0 | 55.186 | 35.055 | [5 empty] | 0 | 0.823 | 15 | 4.4022 | 4.1093 | 2.7394 | 2.5 | 1.6093 | 36.5569
2010-09-05 | 0:51 | 0 | 18.014 | 0 | 2 | 0 | 34.38 | 35.225 | 33.323 | 33.323 | 12.436 | 23.876 | 7.592 | 0 | 0 | 61.916 | 62.477 | 51.271 | 22.285 | 0 | 0 | 55.169 | 35.132 | [5 empty] | 0 | 1.057 | 16 | 4.3856 | 4.0935 | 2.7387 | 2.5 | 1.5935 | 36.3355
2010-09-05 | 0:52 | 0 | 18.014 | 0 | 3 | 0 | 33.792 | 34.873 | 32.924 | 32.993 | 18.04 | 23.852 | 7.669 | 0 | 0 | 61.873 | 62.411 | 51.271 | 22.189 | 0 | 0 | 55.193 | 35.086 | [5 empty] | 0 | 0.799 | 17 | 4.3632 | 4.0722 | 2.7378 | 2.5 | 1.5722 | 36.0338
2010-09-05 | 0:53 | 0 | 18.007 | 1 | 2 | 0 | 46.792 | 34.302 | 32.539 | 32.656 | 33.385 | 23.771 | 7.483 | 0 | 0 | 61.866 | 62.382 | 51.194 | 22.327 | 0 | 0 | 55.193 | 35.108 | [5 empty] | 0 | 14.136 | 18 | 4.4174 | 4.1237 | 2.74 | 2.5 | 1.6237 | 36.7575
2010-09-05 | 0:54 | 1 | 18.014 | 0 | 3 | 0 | 52.922 | 40.138 | 32.235 | 32.355 | 33.84 | 23.732 | 7.465 | 2 | 0 | 61.873 | 62.366 | 51.18 | 22.383 | 0 | 0 | 55.169 | 35.132 | [5 empty] | 18.014 | 20.567 | 19 | 4.4226 | 4.1287 | 2.7402 | 2.5 | 1.6287 | 36.8265
2010-09-05 | 0:55 | 0 | 18.04 | 0 | 2 | 0 | 53.794 | 51.248 | 31.85 | 31.995 | 33.582 | 23.732 | 7.44 | 1 | 0 | 61.85 | 62.366 | 51.157 | 22.263 | 0 | 0 | 55.125 | 35.086 | [5 empty] | 0 | 21.799 | 20 | 4.4299 | 4.1356 | 2.7405 | 2.5 | 1.6356 | 36.9222
2010-09-05 | 0:56 | 0 | 18.014 | 0 | 2 | 0 | 54.208 | 53.129 | 31.777 | 31.752 | 33.981 | 23.682 | 7.416 | 2 | 0 | 61.804 | 62.32 | 51.204 | 22.309 | 0 | 0 | 55.169 | 35.062 | [5 empty] | 0 | 22.456 | 21 | 4.4369 | 4.1423 | 2.7408 | 2.5 | 1.6423 | 37.0138
2010-09-05 | 0:57 | 0 | 18.065 | 0 | 3 | 0 | 54.46 | 53.472 | 31.897 | 31.487 | 33.957 | 23.636 | 7.491 | 1 | 0 | 61.827 | 62.366 | 51.225 | 22.503 | 0 | 0 | 55.146 | 35.014 | [5 empty] | 0 | 22.973 | 22 | 4.415 | 4.1215 | 2.7399 | 2.5 | 1.6215 | 36.7267
2010-09-05 | 0:58 | 1 | 18.014 | 0 | 2 | 1 | 55.193 | 53.977 | 32.017 | 31.607 | 34.426 | 23.732 | 7.543 | 2 | 0 | 61.761 | 62.32 | 51.248 | 22.263 | 0 | 0 | 55.125 | 34.967 | [5 empty] | 18.014 | 23.586 | 23 | 4.3999 | 4.1071 | 2.7393 | 2.5 | 1.6071 | 36.526
2010-09-05 | 0:59 | 0 | 18.014 | 0 | 2 | 0 | 55.881 | 54.504 | 32.137 | 31.752 | 34.684 | 23.658 | 7.465 | 1 | 0 | 61.738 | 62.32 | 51.271 | 22.285 | 0 | 0 | 55.146 | 34.921 | [5 empty] | 0 | 24.129 | 0 | 4.4226 | 4.1287 | 2.7402 | 2.5 | 1.6287 | 36.8265
2010-09-05 | 1:00 | 0 | 17.989 | 0 | 2 | 0 | 50.905 | 55.239 | 32.306 | 31.897 | 21.346 | 23.682 | 7.592 | 2 | 0 | 61.761 | 62.297 | 51.318 | 22.407 | 0 | 0 | 55.146 | 34.921 | [5 empty] | 0 | 19.008 | 1 | 4.3856 | 4.0935 | 2.7387 | 2.5 | 1.5935 | 36.3355
2010-09-05 | 1:01 | 0 | 17.982 | 0 | 2 | 0 | 38.909 | 55.162 | 32.299 | 31.985 | 16.428 | 23.7 | 7.558 | 0 | 0 | 61.754 | 62.313 | 51.332 | 22.302 | 0 | 0 | 55.146 | 34.921 | [5 empty] | 0 | 6.924 | 2 | 4.3955 | 4.1029 | 2.7391 | 2.5 | 1.6029 | 36.4678
2010-09-05 | 1:02 | 0 | 17.982 | 0 | 2 | 0 | 35.1 | 44.336 | 32.323 | 32.034 | 14.774 | 23.651 | 7.483 | 0 | 0 | 61.754 | 62.29 | 51.402 | 22.351 | 0 | 0 | 55.095 | 34.89 | [5 empty] | 0 | 3.066 | 3 | 4.4174 | 4.1237 | 2.74 | 2.5 | 1.6237 | 36.7575
2010-09-05 | 1:03 | 0 | 17.859 | 0 | 2 | 0 | 33.833 | 37.521 | 32.154 | 32.13 | 12.798 | 23.675 | 7.231 | 1 | 0 | 61.754 | 62.247 | 51.402 | 22.253 | 0 | 0 | 55.139 | 34.818 | [5 empty] | 0 | 1.703 | 4 | 4.4907 | 4.1935 | 2.743 | 2.5 | 1.6935 | 37.7101
2010-09-05 | 1:04 | 0 | 18.014 | 0 | 2 | 0 | 33.251 | 35.225 | 32.162 | 32.09 | 11.647 | 23.781 | 7.465 | 0 | 0 | 61.784 | 62.32 | 51.362 | 22.383 | 0 | 0 | 55.078 | 34.897 | [5 empty] | 0 | 1.161 | 5 | 4.4226 | 4.1287 | 2.7402 | 2.5 | 1.6287 | 36.8265
2010-09-05 | 1:05 | 0 | 18.007 | 0 | 3 | 0 | 32.893 | 34.208 | 32.009 | 31.938 | 11.488 | 23.675 | 7.406 | 0 | 0 | 61.775 | 62.268 | 51.288 | 22.253 | 0 | 0 | 55.001 | 34.842 | [5 empty] | 0 | 0.955 | 6 | 4.4398 | 4.145 | 2.7409 | 2.5 | 1.645 | 37.0519
2010-09-05 | 1:06 | 0 | 18.032 | 0 | 2 | 0 | 32.61 | 33.644 | 31.769 | 31.769 | 11.068 | 23.675 | 7.383 | 0 | 0 | 61.775 | 62.29 | 51.218 | 22.327 | 0 | 0 | 55.001 | 34.842 | [5 empty] | 0 | 0.841 | 7 | 4.4465 | 4.1514 | 2.7412 | 2.5 | 1.6514 | 37.1392
2010-09-05 | 1:07 | 0 | 18.007 | 0 | 2 | 0 | 32.323 | 33.268 | 31.529 | 31.6 | 11.242 | 23.651 | 7.432 | 0 | 0 | 61.754 | 62.268 | 51.15 | 22.253 | 0 | 0 | 55.001 | 34.818 | [5 empty] | 0 | 0.723 | 8 | 4.4322 | 4.1378 | 2.7406 | 2.5 | 1.6378 | 36.9528
2010-09-05 | 1:08 | 0 | 17.982 | 0 | 2 | 0 | 32.059 | 32.938 | 31.455 | 31.384 | 12.403 | 23.626 | 7.357 | 0 | 0 | 61.754 | 62.247 | 51.127 | 22.302 | 0 | 0 | 55.001 | 34.725 | [5 empty] | 0 | 0.675 | 9 | 4.454 | 4.1586 | 2.7415 | 2.5 | 1.6586 | 37.2377
2010-09-05 | 1:09 | 0 | 18.007 | 0 | 3 | 0 | 31.769 | 32.586 | 31.696 | 31.286 | 11.564 | 23.651 | 7.483 | 0 | 0 | 61.731 | 62.224 | 51.012 | 22.253 | 0 | 0 | 55.025 | 34.701 | [5 empty] | 0 | 0.483 | 10 | 4.4174 | 4.1237 | 2.74 | 2.5 | 1.6237 | 36.7575
2010-09-05 | 1:10 | 0 | 17.949 | 0 | 2 | 0 | 39.794 | 32.242 | 31.786 | 31.423 | 31.112 | 23.523 | 7.272 | 0 | 0 | 61.702 | 62.172 | 50.912 | 22.221 | 0 | 0 | 54.994 | 34.67 | [5 empty] | 0 | 8.371 | 11 | 4.4788 | 4.1821 | 2.7425 | 2.5 | 1.6821 | 37.5572
2010-09-05 | 1:11 | 0 | 17.949 | 0 | 3 | 0 | 51.624 | 34.412 | 31.664 | 31.617 | 32.697 | 23.548 | 7.45 | 1 | 0 | 61.656 | 62.149 | 50.891 | 22.199 | 0 | 0 | 54.994 | 34.646 | [5 empty] | 0 | 20.007 | 12 | 4.427 | 4.1328 | 2.7404 | 2.5 | 1.6328 | 36.884
2010-09-05 | 1:12 | 1 | 17.974 | 0 | 2 | 0 | 53.321 | 48.919 | 31.544 | 31.593 | 32.697 | 23.499 | 7.373 | 2 | 0 | 61.679 | 62.149 | 50.844 | 22.175 | 0 | 0 | 55.018 | 34.694 | [5 empty] | 17.974 | 21.728 | 13 | 4.4494 | 4.1542 | 2.7413 | 2.5 | 1.6542 | 37.1772
2010-09-05 | 1:13 | 0 | 17.949 | 0 | 2 | 0 | 53.596 | 52.403 | 31.328 | 31.399 | 32.862 | 23.427 | 7.349 | 1 | 0 | 61.61 | 62.149 | 50.912 | 22.27 | 0 | 0 | 54.994 | 34.67 | [5 empty] | 0 | 22.197 | 14 | 4.4564 | 4.1608 | 2.7416 | 2.5 | 1.6608 | 37.2679
2010-09-05 | 1:14 | 0 | 17.974 | 0 | 3 | 0 | 53.801 | 52.954 | 31.232 | 31.183 | 33.12 | 23.427 | 7.298 | 2 | 0 | 61.59 | 62.126 | 50.935 | 22.221 | 0 | 0 | 54.971 | 34.67 | [5 empty] | 0 | 22.618 | 15 | 4.4712 | 4.1749 | 2.7422 | 2.5 | 1.6749 | 37.4599
2010-09-05 | 1:15 | 0 | 18.007 | 0 | 2 | 0 | 54.084 | 53.26 | 31.24 | 30.999 | 33.644 | 23.481 | 7.357 | 2 | 0 | 61.619 | 62.135 | 50.989 | 22.182 | 0 | 0 | 54.978 | 34.653 | [5 empty] | 0 | 23.085 | 16 | 4.454 | 4.1586 | 2.7415 | 2.5 | 1.6586 | 37.2377
2010-09-05 | 1:16 | 1 | 17.974 | 0 | 2 | 0 | 54.719 | 53.573 | 31.208 | 30.894 | 33.778 | 23.499 | 7.324 | 1 | 0 | 61.567 | 62.06 | 51.029 | 22.175 | 0 | 0 | 54.971 | 34.622 | [5 empty] | 17.974 | 23.825 | 17 | 4.4637 | 4.1677 | 2.7419 | 2.5 | 1.6677 | 37.3622
2010-09-05 | 1:17 | 0 | 17.982 | 0 | 2 | 0 | 55.347 | 54.107 | 31.384 | 31.021 | 34.232 | 23.459 | 7.535 | 2 | 0 | 61.597 | 62.156 | 51.127 | 22.253 | 0 | 0 | 54.978 | 34.701 | [5 empty] | 0 | 24.326 | 18 | 4.4022 | 4.1093 | 2.7394 | 2.5 | 1.6093 | 36.5569
2010-09-05 | 1:18 | 0 | 17.949 | 0 | 2 | 0 | 55.727 | 54.765 | 31.472 | 31.112 | 34.459 | 23.427 | 7.324 | 1 | 0 | 61.59 | 62.106 | 51.096 | 22.221 | 0 | 0 | 54.947 | 34.694 | [5 empty] | 0 | 24.615 | 19 | 4.4637 | 4.1677 | 2.7419 | 2.5 | 1.6677 | 37.3622
2010-09-05 | 1:19 | 0 | 17.974 | 0 | 3 | 0 | 55.935 | 55.223 | 31.522 | 31.183 | 35.069 | 23.474 | 7.324 | 2 | 0 | 61.567 | 62.149 | 51.096 | 22.319 | 0 | 0 | 54.926 | 34.646 | [5 empty] | 0 | 24.752 | 20 | 4.4637 | 4.1677 | 2.7419 | 2.5 | 1.6677 | 37.3622
2010-09-05 | 1:20 | 1 | 17.974 | 0 | 2 | 0 | 56.096 | 55.568 | 31.522 | 31.254 | 35.892 | 23.548 | 7.298 | 2 | 0 | 61.59 | 62.126 | 51.164 | 22.295 | 0 | 0 | 54.926 | 34.67 | [5 empty] | 17.974 | 24.842 | 21 | 4.4712 | 4.1749 | 2.7422 | 2.5 | 1.6749 | 37.4599
2010-09-05 | 1:21 | 0 | 18.007 | 0 | 2 | 0 | 47.159 | 55.736 | 31.625 | 31.311 | 19.809 | 23.58 | 7.306 | 1 | 0 | 61.619 | 62.156 | 51.194 | 22.302 | 0 | 0 | 54.978 | 34.653 | [5 empty] | 0 | 15.848 | 22 | 4.4689 | 4.1727 | 2.7421 | 2.5 | 1.6727 | 37.4298
2010-09-05 | 1:22 | 0 | 17.949 | 0 | 2 | 1 | 37.28 | 53.367 | 31.617 | 31.303 | 16.174 | 23.572 | 7.223 | 0 | 0 | 61.59 | 62.126 | 51.211 | 22.27 | 0 | 0 | 54.926 | 34.646 | [5 empty] | 0 | 5.977 | 23 | 4.4931 | 4.1957 | 2.7431 | 2.5 | 1.6957 | 37.7398
2010-09-05 | 1:23 | 0 | 17.974 | 0 | 2 | 0 | 34.177 | 41.368 | 31.713 | 31.352 | 15.136 | 23.619 | 7.373 | 0 | 0 | 61.61 | 62.149 | 51.211 | 22.319 | 0 | 0 | 54.947 | 34.646 | [5 empty] | 0 | 2.825 | 0 | 4.4494 | 4.1542 | 2.7413 | 2.5 | 1.6542 | 37.1772
2010-09-05 | 1:24 | 0 | 17.982 | 0 | 3 | 0 | 33.055 | 36.134 | 31.84 | 31.455 | 13.811 | 23.724 | 7.357 | 0 | 0 | 61.64 | 62.179 | 51.241 | 22.302 | 0 | 0 | 55.001 | 34.677 | [5 empty] | 0 | 1.6 | 1 | 4.454 | 4.1586 | 2.8502 | 2.6087 | 1.5499 | 34.7973
2010-09-05 | 1:25 | 0 | 17.977 | 0 | 2 | 0 | 32.536 | 34.297 | 32.103 | 31.644 | 15.015 | 23.744 | 7.375 | 0 | 0 | 61.683 | 62.153 | 51.192 | 22.297 | 0 | 0 | 54.975 | 34.651 | [5 empty] | 0 | 0.892 | 2 | 4.4488 | 4.1536 | 2.85 | 2.6087 | 1.5449 | 34.7263
2010-09-05 | 1:26 | 0 | 17.977 | 0 | 2 | 0 | 32.318 | 33.452 | 32.294 | 31.86 | 13.582 | 23.815 | 7.427 | 0 | 0 | 61.661 | 62.176 | 51.101 | 22.322 | 0 | 0 | 54.975 | 34.651 | [5 empty] | 0 | 0.458 | 3 | 4.4337 | 4.1392 | 2.8494 | 2.6087 | 1.5305 | 34.5203
2010-09-05 | 1:27 | 0 | 17.977 | 0 | 3 | 0 | 32.343 | 33.029 | 32.392 | 32.149 | 12.051 | 23.766 | 7.352 | 1 | 0 | 61.661 | 62.11 | 51.031 | 22.297 | 0 | 0 | 54.999 | 34.603 | [5 empty] | 0 | 0.194 | 4 | 4.4555 | 4.16 | 2.8502 | 2.6087 | 1.5513 | 34.817
2010-09-05 | 1:28 | 0 | 17.977 | 0 | 2 | 0 | 32.439 | 32.84 | 32.512 | 32.269 | 11.903 | 23.766 | 7.375 | 0 | 0 | 61.661 | 62.087 | 50.94 | 22.201 | 0 | 0 | 54.975 | 34.579 | [5 empty] | 0 | 0.17 | 5 | 4.4488 | 4.1536 | 2.85 | 2.6087 | 1.5449 | 34.7263
2010-09-05 | 1:29 | 0 | 17.904 | 0 | 2 | 0 | 32.512 | 32.888 | 32.367 | 32.439 | 11.31 | 23.766 | 7.174 | 0 | 0 | 61.638 | 62.019 | 50.94 | 22.201 | 0 | 0 | 54.999 | 34.414 | [5 empty] | 0 | 0.073 | 6 | 4.5073 | 4.2092 | 2.8523 | 2.6087 | 1.6005 | 35.5097
2010-09-05 | 1:30 | 0 | 17.927 | 0 | 3 | 0 | 32.512 | 32.912 | 32.103 | 32.414 | 17.559 | 23.744 | 7.375 | 0 | 0 | 61.615 | 62.019 | 50.872 | 22.177 | 0 | 0 | 54.975 | 34.486 | [5 empty] | 0 | 0.098 | 7 | 4.4488 | 4.1536 | 2.85 | 2.6087 | 1.5449 | 34.7263
2010-09-05 | 1:31 | 0 | 17.977 | 0 | 2 | 0 | 46.011 | 32.816 | 31.813 | 32.127 | 32.558 | 23.744 | 7.326 | 0 | 0 | 61.615 | 62.019 | 50.802 | 22.248 | 0 | 0 | 54.908 | 34.51 | [5 empty] | 0 | 13.884 | 8 | 4.4631 | 4.1672 | 2.8505 | 2.6087 | 1.5585 | 34.9192
2010-09-05 | 1:32 | 0 | 17.927 | 0 | 3 | 0 | 52.315 | 40.337 | 31.404 | 31.86 | 32.957 | 23.621 | 7.275 | 1 | 0 | 61.572 | 61.975 | 50.779 | 22.201 | 0 | 0 | 54.952 | 34.486 | [5 empty] | 0 | 20.455 | 9 | 4.4779 | 4.1813 | 2.8512 | 2.6087 | 1.5726 | 35.1186
2010-09-05 | 1:33 | 1 | 18.002 | 0 | 3 | 0 | 53.232 | 50.872 | 31.259 | 31.428 | 33.263 | 23.744 | 7.326 | 2 | 0 | 61.549 | 62.019 | 50.756 | 22.273 | 0 | 0 | 55.022 | 34.486 | [5 empty] | 18.002 | 21.804 | 10 | 4.4631 | 4.1672 | 2.8505 | 2.6087 | 1.5585 | 34.9192
2010-09-05 | 1:34 | 0 | 18.002 | 1 | 2 | 0 | 53.211 | 52.637 | 31.139 | 31.164 | 33.194 | 23.67 | 7.478 | 1 | 0 | 61.549 | 62.019 | 50.756 | 22.322 | 0 | 0 | 54.975 | 34.369 | [5 empty] | 0 | 22.047 | 11 | 4.4188 | 4.1251 | 2.8488 | 2.6087 | 1.5164 | 34.3168
2010-09-05 | 1:35 | 0 | 18.002 | 0 | 2 | 0 | 53.118 | 52.821 | 31.115 | 30.97 | 33.639 | 23.695 | 7.275 | 2 | 0 | 61.503 | 61.996 | 50.826 | 22.297 | 0 | 0 | 54.77 | 34.297 | [5 empty] | 0 | 22.148 | 12 | 4.4779 | 4.1813 | 2.8512 | 2.6087 | 1.5726 | 35.1186
2010-09-05 | 1:36 | 0 | 18.002 | 0 | 3 | 0 | 53.188 | 52.889 | 31.115 | 30.945 | 33.828 | 23.695 | 7.352 | 2 | 0 | 61.503 | 61.996 | 50.893 | 22.346 | 0 | 0 | 54.632 | 34.275 | [5 empty] | 0 | 22.243 | 13 | 4.4555 | 4.16 | 2.8502 | 2.6087 | 1.5513 | 34.817
2010-09-05 | 1:37 | 1 | 17.969 | 0 | 2 | 0 | 53.615 | 52.835 | 31.252 | 30.938 | 34.266 | 23.687 | 7.267 | 1 | 0 | 61.451 | 61.989 | 50.91 | 22.241 | 0 | 0 | 54.509 | 34.244 | [5 empty] | 17.969 | 22.677 | 14 | 4.4802 | 4.1835 | 2.8512 | 2.6087 | 1.5748 | 35.1498
2010-09-05 | 1:38 | 0 | 17.969 | 0 | 3 | 0 | 53.89 | 53.248 | 31.396 | 31.034 | 34.361 | 23.712 | 7.319 | 2 | 0 | 61.451 | 61.966 | 50.933 | 22.194 | 0 | 0 | 54.418 | 34.361 | [5 empty] | 0 | 22.856 | 15 | 4.4651 | 4.1691 | 2.8506 | 2.6087 | 1.5604 | 34.9466
2010-09-05 | 1:39 | 0 | 18.002 | 0 | 2 | 0 | 54.082 | 53.645 | 31.475 | 31.164 | 34.534 | 23.744 | 7.249 | 1 | 0 | 61.503 | 62.019 | 51.031 | 22.297 | 0 | 0 | 54.404 | 34.414 | [5 empty] | 0 | 22.918 | 16 | 4.4855 | 4.1885 | 2.8515 | 2.6087 | 1.5798 | 35.2198
2010-09-05 | 1:40 | 0 | 18.002 | 0 | 2 | 0 | 54.266 | 53.853 | 31.45 | 31.306 | 35.12 | 23.695 | 7.352 | 2 | 0 | 61.503 | 62.019 | 51.078 | 22.297 | 0 | 0 | 54.357 | 34.392 | [5 empty] | 0 | 22.96 | 17 | 4.4555 | 4.16 | 2.8502 | 2.6087 | 1.5513 | 34.817
2010-09-05 | 1:41 | 1 | 17.944 | 0 | 2 | 0 | 54.602 | 53.96 | 31.443 | 31.227 | 35.184 | 23.808 | 7.267 | 2 | 0 | 61.451 | 62.012 | 51.024 | 22.314 | 0 | 0 | 54.257 | 34.314 | [5 empty] | 17.944 | 23.375 | 18 | 4.4802 | 4.1835 | 2.8512 | 2.6087 | 1.5748 | 35.1498
2010-09-05 | 1:42 | 0 | 17.977 | 0 | 3 | 0 | 54.747 | 54.38 | 31.499 | 31.284 | 35.753 | 23.864 | 7.223 | 1 | 0 | 61.48 | 62.042 | 51.054 | 22.393 | 0 | 0 | 54.243 | 34.369 | [5 empty] | 0 | 23.463 | 19 | 4.4931 | 4.1957 | 2.8518 | 2.6087 | 1.587 | 35.3206
2010-09-05 | 1:43 | 0 | 17.969 | 0 | 2 | 0 | 54.579 | 54.555 | 31.661 | 31.274 | 36.241 | 23.832 | 7.241 | 2 | 0 | 61.496 | 62.012 | 51.071 | 22.241 | 0 | 0 | 54.142 | 34.361 | [5 empty] | 0 | 23.305 | 20 | 4.4878 | 4.1907 | 2.8516 | 2.6087 | 1.582 | 35.2509
2010-09-05 | 1:44 | 0 | 17.969 | 0 | 2 | 0 | 54.784 | 54.441 | 31.877 | 31.347 | 36.641 | 23.854 | 7.319 | 1 | 0 | 61.473 | 62.012 | 51.071 | 22.265 | 0 | 0 | 54.098 | 34.361 | [5 empty] | 0 | 23.437 | 21 | 4.4651 | 4.1691 | 2.8506 | 2.6087 | 1.5604 | 34.9466
2010-09-05 | 1:45 | 1 | 17.989 | 0 | 3 | 1 | 54.824 | 54.572 | 32.282 | 31.607 | 37.174 | 23.923 | 7.262 | 2 | 0 | 61.512 | 62.028 | 51.087 | 22.285 | 0 | 0 | 54.091 | 34.426 | [5 empty] | 17.989 | 23.217 | 22 | 4.4817 | 4.1849 | 2.8513 | 2.6087 | 1.5762 | 35.1693
2010-09-05 | 1:46 | 0 | 17.964 | 0 | 2 | 0 | 54.917 | 54.709 | 32.639 | 31.968 | 37.315 | 23.972 | 7.465 | 1 | 0 | 61.512 | 62.028 | 51.11 | 22.358 | 0 | 0 | 54.044 | 34.474 | [5 empty] | 0 | 22.949 | 0 | 4.4226 | 4.1287 | 2.8489 | 2.6087 | 1.52 | 34.3688
2010-09-05 | 1:47 | 0 | 17.964 | 0 | 3 | 0 | 55.099 | 54.733 | 32.969 | 32.377 | 37.88 | 24.043 | 7.288 | 2 | 0 | 61.512 | 62.051 | 51.087 | 22.38 | 0 | 0 | 54.044 | 34.498 | [5 empty] | 0 | 22.722 | 1 | 4.4741 | 4.1777 | 2.7423 | 2.5 | 1.6777 | 37.4973
2010-09-05 | 1:48 | 0 | 17.964 | 0 | 2 | 0 | 55.307 | 54.961 | 33.321 | 32.759 | 38.397 | 24.043 | 7.187 | 2 | 0 | 61.535 | 62.028 | 51.157 | 22.405 | 0 | 0 | 54 | 34.474 | [5 empty] | 0 | 22.548 | 2 | 4.5035 | 4.2056 | 2.7435 | 2.5 | 1.7056 | 37.8732
2010-09-05 | 1:49 | 1 | 17.989 | 0 | 2 | 0 | 55.697 | 55.078 | 33.579 | 33.11 | 38.775 | 24.018 | 7.262 | 1 | 0 | 61.558 | 62.028 | 51.11 | 22.285 | 0 | 0 | 53.977 | 34.498 | [5 empty] | 17.989 | 22.587 | 3 | 4.4817 | 4.1849 | 2.7426 | 2.5 | 1.6849 | 37.5946
2010-09-05 | 1:50 | 0 | 17.959 | 0 | 3 | 0 | 55.851 | 55.347 | 33.809 | 33.388 | 39.026 | 24.087 | 7.357 | 2 | 0 | 61.508 | 62.001 | 51.106 | 22.28 | 0 | 0 | 53.949 | 34.469 | [5 empty] | 0 | 22.463 | 4 | 4.454 | 4.1586 | 2.7415 | 2.5 | 1.6586 | 37.2377
2010-09-05 | 1:51 | 0 | 17.909 | 0 | 2 | 0 | 49.11 | 55.645 | 33.881 | 33.598 | 27.338 | 24.112 | 7.357 | 1 | 0 | 61.508 | 61.978 | 51.129 | 22.351 | 0 | 0 | 53.925 | 34.445 | [5 empty] | 0 | 15.512 | 5 | 4.454 | 4.1586 | 2.7415 | 2.5 | 1.6586 | 37.2377
2010-09-05 | 1:52 | 0 | 17.939 | 0 | 2 | 0 | 39.313 | 53.358 | 34.12 | 33.768 | 21.177 | 24.163 | 7.213 | 0 | 0 | 61.535 | 62.028 | 51.134 | 22.43 | 0 | 0 | 53.953 | 34.498 | [5 empty] | 0 | 5.545 | 6 | 4.496 | 4.1984 | 2.7432 | 2.5 | 1.6984 | 37.7769
2010-09-05 | 1:53 | 0 | 17.959 | 0 | 3 | 0 | 36.371 | 42.128 | 34.163 | 33.833 | 17.665 | 24.158 | 7.231 | 1 | 0 | 61.53 | 62.001 | 51.129 | 22.425 | 0 | 0 | 53.902 | 34.514 | [5 empty] | 0 | 2.538 | 7 | 4.4907 | 4.1935 | 2.743 | 2.5 | 1.6935 | 37.7101
2010-09-05 | 1:54 | 0 | 17.959 | 0 | 2 | 0 | 35.361 | 37.734 | 34.28 | 33.974 | 16.579 | 24.112 | 7.308 | 0 | 0 | 61.508 | 62.001 | 51.15 | 22.376 | 0 | 0 | 53.902 | 34.491 | [5 empty] | 0 | 1.387 | 8 | 4.4683 | 4.1721 | 2.7421 | 2.5 | 1.6721 | 37.4223
2010-09-05 | 1:55 | 0 | 17.959 | 0 | 3 | 0 | 34.938 | 36.253 | 34.304 | 34.07 | 15.888 | 24.158 | 7.334 | 0 | 0 | 61.53 | 61.978 | 51.059 | 22.376 | 0 | 0 | 53.902 | 34.514 | [5 empty] | 0 | 0.868 | 9 | 4.4607 | 4.1649 | 2.7418 | 2.5 | 1.6649 | 37.3245
2010-09-05 | 1:56 | 0 | 17.934 | 0 | 2 | 0 | 34.749 | 35.667 | 34.187 | 34.163 | 13.861 | 24.158 | 7.308 | 0 | 0 | 61.53 | 62.001 | 51.015 | 22.304 | 0 | 0 | 53.902 | 34.514 | [5 empty] | 0 | 0.586 | 10 | 4.4683 | 4.1721 | 2.7421 | 2.5 | 1.6721 | 37.4223
2010-09-05 | 1:57 | 0 | 17.909 | 0 | 3 | 0 | 34.608 | 35.313 | 33.904 | 34.091 | 13.442 | 24.158 | 7.231 | 0 | 0 | 61.508 | 61.934 | 50.945 | 22.255 | 0 | 0 | 53.834 | 34.469 | [5 empty] | 0 | 0.517 | 11 | 4.4907 | 4.1935 | 2.743 | 2.5 | 1.6935 | 37.7101
2010-09-05 | 1:58 | 0 | 17.909 | 0 | 2 | 0 | 34.421 | 35.079 | 33.598 | 33.809 | 12.725 | 24.158 | 7.383 | 0 | 0 | 61.485 | 61.957 | 50.877 | 22.28 | 0 | 0 | 53.858 | 34.469 | [5 empty] | 0 | 0.612 | 12 | 4.4465 | 4.1514 | 2.7412 | 2.5 | 1.6514 | 37.1392
2010-09-05 | 1:59 | 0 | 17.934 | 0 | 3 | 0 | 34.187 | 34.89 | 33.292 | 33.481 | 13.22 | 24.112 | 7.409 | 0 | 0 | 61.485 | 61.912 | 50.854 | 22.304 | 0 | 0 | 53.811 | 34.491 | [5 empty] | 0 | 0.706 | 13 | 4.4389 | 4.1442 | 2.7409 | 2.5 | 1.6442 | 37.0405
2010-09-05 | 2:00 | 0 | 17.959 | 0 | 2 | 0 | 33.787 | 34.586 | 32.917 | 33.151 | 12.627 | 24.112 | 7.231 | 0 | 0 | 61.419 | 61.889 | 50.76 | 22.255 | 0 | 0 | 53.787 | 34.469 | [5 empty] | 0 | 0.636 | 14 | 4.4907 | 4.1935 | 2.743 | 2.5 | 1.6935 | 37.7101
2010-09-05 | 2:01 | 0 | 17.934 | 0 | 3 | 0 | 44.314 | 34.208 | 32.589 | 32.706 | 33.01 | 24.063 | 7.208 | 0 | 0 | 61.441 | 61.843 | 50.76 | 22.135 | 0 | 0 | 53.743 | 34.421 | [5 empty] | 0 | 11.608 | 15 | 4.4974 | 4.1998 | 2.7432 | 2.5 | 1.6998 | 37.7955
2010-09-05 | 2:02 | 0 | 17.934 | 0 | 2 | 0 | 52.275 | 39.239 | 32.397 | 32.397 | 33.95 | 24.014 | 7.257 | 1 | 0 | 61.396 | 61.823 | 50.693 | 22.28 | 0 | 0 | 53.743 | 34.421 | [5 empty] | 0 | 19.878 | 16 | 4.4832 | 4.1863 | 2.7427 | 2.5 | 1.6863 | 37.6132
2010-09-05 | 2:03 | 1 | 17.934 | 0 | 3 | 0 | 53.216 | 50.83 | 32.228 | 32.228 | 33.574 | 23.989 | 7.282 | 2 | 0 | 61.396 | 61.8 | 50.693 | 22.304 | 0 | 0 | 53.72 | 34.421 | [5 empty] | 17.934 | 20.988 | 17 | 4.4759 | 4.1793 | 2.7424 | 2.5 | 1.6793 | 37.5198
2010-09-05 | 2:04 | 0 | 17.934 | 0 | 3 | 0 | 53.353 | 52.665 | 32.012 | 32.012 | 33.809 | 24.014 | 7.208 | 2 | 0 | 61.33 | 61.8 | 50.625 | 22.376 | 0 | 0 | 53.72 | 34.421 | [5 empty] | 0 | 21.341 | 18 | 4.4974 | 4.1998 | 2.7432 | 2.5 | 1.6998 | 37.7955
2010-09-05 | 2:05 | 0 | 17.947 | 0 | 2 | 0 | 53.573 | 52.952 | 32 | 31.833 | 34.175 | 23.979 | 7.244 | 1 | 0 | 61.321 | 61.813 | 50.751 | 22.363 | 0 | 0 | 53.731 | 34.433 | [5 empty] | 0 | 21.74 | 19 | 4.4869 | 4.1899 | 2.7428 | 2.5 | 1.6899 | 37.6617
2010-09-05 | 2:06 | 1 | 17.947 | 0 | 2 | 0 | 54.168 | 53.136 | 32.049 | 31.71 | 34.646 | 23.979 | 7.396 | 2 | 0 | 61.321 | 61.768 | 50.774 | 22.243 | 0 | 0 | 53.731 | 34.409 | [5 empty] | 17.947 | 22.458 | 20 | 4.4427 | 4.1478 | 2.741 | 2.5 | 1.6478 | 37.0899
2010-09-05 | 2:07 | 0 | 17.947 | 0 | 3 | 0 | 54.329 | 53.755 | 32.073 | 31.759 | 34.928 | 23.955 | 7.218 | 1 | 0 | 61.321 | 61.791 | 50.844 | 22.363 | 0 | 0 | 53.731 | 34.388 | [5 empty] | 0 | 22.57 | 21 | 4.4945 | 4.1971 | 2.7431 | 2.5 | 1.6971 | 37.7584
2010-09-05 | 2:08 | 0 | 17.947 | 0 | 2 | 0 | 54.695 | 54.007 | 32.144 | 31.784 | 35.421 | 23.906 | 7.143 | 2 | 0 | 61.321 | 61.791 | 50.844 | 22.388 | 0 | 0 | 53.731 | 34.409 | [5 empty] | 0 | 22.911 | 22 | 4.5164 | 4.2178 | 2.744 | 2.5 | 1.7178 | 38.0355
2010-09-05 | 2:09 | 0 | 17.947 | 1 | 2 | 1 | 55.314 | 54.329 | 32.098 | 31.88 | 35.986 | 23.881 | 7.244 | 2 | 0 | 61.321 | 61.813 | 50.889 | 22.341 | 0 | 0 | 53.731 | 34.409 | [5 empty] | 0 | 23.434 | 23 | 4.4869 | 4.1899 | 2.7428 | 2.5 | 1.6899 | 37.6617
2010-09-05 | 2:10 | 1 | 17.947 | 0 | 3 | 0 | 55.82 | 54.833 | 32.169 | 31.88 | 36.619 | 23.906 | 7.321 | 1 | 0 | 61.321 | 61.836 | 50.912 | 22.437 | 0 | 0 | 53.731 | 34.433 | [5 empty] | 17.947 | 23.94 | 0 | 4.4645 | 4.1685 | 2.7419 | 2.5 | 1.6685 | 37.3735
2010-09-05 | 2:11 | 0 | 17.947 | 0 | 2 | 0 | 55.911 | 55.475 | 32.098 | 31.904 | 37.208 | 23.93 | 7.244 | 2 | 0 | 61.341 | 61.836 | 50.935 | 22.388 | 0 | 0 | 53.731 | 34.433 | [5 empty] | 0 | 24.007 | 1 | 4.4869 | 4.1899 | 2.8515 | 2.6087 | 1.5812 | 35.2392
2010-09-05 | 2:12 | 0 | 17.891 | 0 | 2 | 0 | 55.974 | 55.585 | 32.09 | 31.826 | 37.248 | 23.876 | 7.187 | 1 | 0 | 61.314 | 61.809 | 50.884 | 22.432 | 0 | 0 | 53.682 | 34.38 | [5 empty] | 0 | 24.148 | 2 | 4.5035 | 4.2056 | 2.8522 | 2.6087 | 1.5969 | 35.4597
2010-09-05 | 2:13 | 0 | 17.947 | 0 | 3 | 0 | 56.163 | 55.75 | 32.144 | 31.808 | 37.677 | 23.881 | 7.27 | 2 | 0 | 61.364 | 61.836 | 50.959 | 22.412 | 0 | 0 | 53.71 | 34.409 | [5 empty] | 0 | 24.355 | 3 | 4.4794 | 4.1827 | 2.8512 | 2.6087 | 1.574 | 35.1381
2010-09-05 | 2:14 | 1 | 17.947 | 0 | 2 | 0 | 56.252 | 55.888 | 32.193 | 31.833 | 36.268 | 23.93 | 7.295 | 2 | 0 | 61.364 | 61.836 | 50.935 | 22.388 | 0 | 0 | 53.687 | 34.457 | [5 empty] | 17.947 | 24.419 | 4 | 4.4721 | 4.1757 | 2.8509 | 2.6087 | 1.567 | 35.0406
2010-09-05 | 2:15 | 0 | 17.942 | 0 | 2 | 0 | 44.809 | 55.951 | 32.309 | 31.85 | 22.263 | 23.876 | 7.365 | 1 | 0 | 61.359 | 61.809 | 50.931 | 22.479 | 0 | 0 | 53.682 | 34.428 | [5 empty] | 0 | 12.959 | 5 | 4.4517 | 4.1564 | 2.8501 | 2.6087 | 1.5477 | 34.7658
2010-09-05 | 2:16 | 0 | 17.942 | 0 | 2 | 0 | 36.873 | 50.585 | 32.5 | 31.995 | 18.485 | 23.95 | 7.313 | 0 | 0 | 61.336 | 61.809 | 50.931 | 22.334 | 0 | 0 | 53.682 | 34.452 | [5 empty] | 0 | 4.878 | 6 | 4.4669 | 4.1708 | 2.8507 | 2.6087 | 1.5621 | 34.9702
2010-09-05 | 2:17 | 0 | 17.972 | 0 | 3 | 0 | 34.505 | 39.791 | 32.811 | 32.218 | 16.096 | 24.004 | 7.422 | 0 | 0 | 61.387 | 61.813 | 50.935 | 22.388 | 0 | 0 | 53.687 | 34.481 | [5 empty] | 0 | 2.287 | 7 | 4.4351 | 4.1406 | 2.8494 | 2.6087 | 1.5319 | 34.5401
2010-09-05 | 2:18 | 0 | 17.916 | 0 | 2 | 0 | 33.629 | 35.933 | 33.019 | 32.429 | 15.621 | 23.974 | 7.264 | 0 | 0 | 61.336 | 61.809 | 50.861 | 22.383 | 0 | 0 | 53.636 | 34.359 | [5 empty] | 0 | 1.2 | 8 | 4.4811 | 4.1843 | 2.8513 | 2.6087 | 1.5756 | 35.1615
2010-09-05 | 2:19 | 0 | 17.947 | 0 | 2 | 0 | 33.352 | 34.646 | 33.189 | 32.766 | 13.972 | 24.004 | 7.27 | 0 | 0 | 61.387 | 61.813 | 50.865 | 22.437 | 0 | 0 | 53.64 | 34.388 | [5 empty] | 0 | 0.586 | 9 | 4.4794 | 4.1827 | 2.8512 | 2.6087 | 1.574 | 35.1381
2010-09-05 | 2:20 | 0 | 17.916 | 0 | 3 | 0 | 33.323 | 34.101 | 33.23 | 32.972 | 13.819 | 23.95 | 7.264 | 0 | 0 | 61.336 | 61.786 | 50.793 | 22.407 | 0 | 0 | 53.589 | 34.359 | [5 empty] | 0 | 0.351 | 10 | 4.4811 | 4.1843 | 2.8513 | 2.6087 | 1.5756 | 35.1615
2010-09-05 | 2:21 | 0 | 17.972 | 0 | 2 | 0 | 33.352 | 33.893 | 33.141 | 33.094 | 12.886 | 24.004 | 7.422 | 1 | 0 | 61.387 | 61.768 | 50.728 | 22.388 | 0 | 0 | 53.617 | 34.364 | [5 empty] | 0 | 0.258 | 11 | 4.4351 | 4.1406 | 2.8494 | 2.6087 | 1.5319 | 34.5401
2010-09-05 | 2:22 | 0 | 17.947 | 0 | 3 | 0 | 33.376 | 33.847 | 33.07 | 33 | 12.27 | 23.93 | 7.396 | 0 | 0 | 61.387 | 61.745 | 50.683 | 22.412 | 0 | 0 | 53.64 | 34.364 | [5 empty] | 0 | 0.376 | 12 | 4.4427 | 4.1478 | 2.8497 | 2.6087 | 1.5391 | 34.6433
2010-09-05 | 2:23 | 0 | 17.942 | 0 | 2 | 0 | 33.206 | 33.747 | 32.924 | 32.854 | 11.77 | 23.901 | 7.264 | 0 | 0 | 61.336 | 61.674 | 50.585 | 22.334 | 0 | 0 | 53.612 | 34.311 | [5 empty] | 0 | 0.352 | 13 | 4.4811 | 4.1843 | 2.8513 | 2.6087 | 1.5756 | 35.1615
2010-09-05 | 2:24 | 0 | 17.916 | 0 | 3 | 0 | 33.065 | 33.629 | 32.665 | 32.761 | 25.347 | 23.876 | 7.29 | 0 | 0 | 61.293 | 61.674 | 50.518 | 22.334 | 0 | 0 | 53.612 | 34.287 | [5 empty] | 0 | 0.304 | 14 | 4.4736 | 4.1771 | 2.851 | 2.6087 | 1.5684 | 35.0601
2010-09-05 | 2:25 | 0 | 17.891 | 0 | 2 | 0 | 48.086 | 33.417 | 32.38 | 32.5 | 33.534 | 23.827 | 7.29 | 0 | 0 | 61.268 | 61.603 | 50.448 | 22.238 | 0 | 0 | 53.566 | 34.263 | [5 empty] | 0 | 15.586 | 15 | 4.4736 | 4.1771 | 2.851 | 2.6087 | 1.5684 | 35.0601
2010-09-05 | 2:26 | 0 | 17.947 | 0 | 3 | 0 | 52.63 | 43.269 | 32.169 | 32.193 | 33.163 | 23.761 | 7.396 | 1 | 0 | 61.273 | 61.608 | 50.452 | 22.412 | 0 | 0 | 53.617 | 34.292 | [5 empty] | 0 | 20.437 | 16 | 4.4427 | 4.1478 | 2.8497 | 2.6087 | 1.5391 | 34.6433
2010-09-05 | 2:27 | 0 | 17.891 | 0 | 3 | 0 | 53.314 | 51.479 | 31.921 | 31.946 | 34.05 | 23.781 | 7.239 | 2 | 0 | 61.2 | 61.581 | 50.424 | 22.238 | 0 | 0 | 53.542 | 34.239 | [5 empty] | 0 | 21.368 | 17 | 4.4884 | 4.1912 | 2.8516 | 2.6087 | 1.5825 | 35.2586
2010-09-05 | 2:28 | 1 | 17.916 | 0 | 2 | 0 | 53.703 | 52.716 | 31.875 | 31.73 | 34.333 | 23.732 | 7.316 | 1 | 0 | 61.177 | 61.581 | 50.469 | 22.238 | 0 | 0 | 53.542 | 34.263 | [5 empty] | 17.916 | 21.973 | 18 | 4.466 | 4.1699 | 2.8507 | 2.6087 | 1.5612 | 34.9584
2010-09-05 | 2:29 | 0 | 17.916 | 0 | 2 | 0 | 54.161 | 53.106 | 31.826 | 31.585 | 34.357 | 23.682 | 7.213 | 2 | 0 | 61.177 | 61.558 | 50.515 | 22.287 | 0 | 0 | 53.519 | 34.239 | [5 empty] | 0 | 22.576 | 19 | 4.496 | 4.1984 | 2.8519 | 2.6087 | 1.5897 | 35.3593
2010-09-05 | 2:30 | 0 | 17.891 | 0 | 3 | 0 | 54.39 | 53.748 | 31.921 | 31.536 | 34.192 | 23.66 | 7.29 | 2 | 0 | 61.156 | 61.558 | 50.585 | 22.309 | 0 | 0 | 53.496 | 34.239 | [5 empty] | 0 | 22.854 | 20 | 4.4736 | 4.1771 | 2.851 | 2.6087 | 1.5684 | 35.0601
2010-09-05 | 2:31 | 0 | 17.916 | 0 | 2 | 0 | 54.779 | 53.956 | 31.97 | 31.632 | 34.357 | 23.682 | 7.187 | 1 | 0 | 61.133 | 61.558 | 50.606 | 22.287 | 0 | 0 | 53.496 | 34.263 | [5 empty] | 0 | 23.147 | 21 | 4.5035 | 4.2056 | 2.8522 | 2.6087 | 1.5969 | 35.4597
2010-09-05 | 2:32 | 1 | 17.916 | 0 | 2 | 1 | 55.239 | 54.322 | 32.09 | 31.73 | 34.828 | 23.682 | 7.365 | 2 | 0 | 61.133 | 61.581 | 50.63 | 22.334 | 0 | 0 | 53.496 | 34.287 | [5 empty] | 17.916 | 23.509 | 22 | 4.4517 | 4.1564 | 2.8501 | 2.6087 | 1.5477 | 34.7658
2010-09-05 | 2:33 | 0 | 17.891 | 0 | 2 | 0 | 55.767 | 54.779 | 32.115 | 31.85 | 27.731 | 23.707 | 7.213 | 1 | 0 | 61.111 | 61.581 | 50.653 | 22.383 | 0 | 0 | 53.519 | 34.287 | [5 empty] | 0 | 23.917 | 0 | 4.496 | 4.1984 | 2.8519 | 2.6087 | 1.5897 | 35.3593
2010-09-05 | 2:34 | 0 | 17.916 | 0 | 3 | 0 | 42.793 | 55.216 | 32.139 | 31.897 | 19.226 | 23.707 | 7.339 | 1 | 0 | 61.133 | 61.581 | 50.653 | 22.238 | 0 | 0 | 53.496 | 34.287 | [5 empty] | 0 | 10.896 | 1 | 4.4593 | 4.1636 | 2.7417 | 2.5 | 1.6636 | 37.3057
2010-09-05 | 2:35 | 0 | 17.942 | 0 | 2 | 0 | 36.189 | 48.566 | 32.115 | 31.85 | 14.734 | 23.707 | 7.164 | 0 | 0 | 61.111 | 61.581 | 50.676 | 22.263 | 0 | 0 | 53.472 | 34.311 | [5 empty] | 0 | 4.339 | 2 | 4.5102 | 4.212 | 2.7438 | 2.5 | 1.712 | 37.9581
2010-09-05 | 2:36 | 0 | 17.916 | 0 | 2 | 0 | 34.05 | 38.822 | 32.041 | 31.85 | 14.462 | 23.781 | 7.316 | 1 | 0 | 61.177 | 61.581 | 50.744 | 22.383 | 0 | 0 | 53.496 | 34.263 | [5 empty] | 0 | 2.2 | 3 | 4.466 | 4.1699 | 2.742 | 2.5 | 1.6699 | 37.3923
2010-09-05 | 2:37 | 0 | 17.916 | 0 | 3 | 0 | 33.23 | 35.486 | 31.995 | 31.754 | 12.856 | 23.732 | 7.239 | 0 | 0 | 61.177 | 61.581 | 50.7 | 22.263 | 0 | 0 | 53.496 | 34.263 | [5 empty] | 0 | 1.476 | 4 | 4.4884 | 4.1912 | 2.7429 | 2.5 | 1.6912 | 37.6803
2010-09-05 | 2:38 | 0 | 17.916 | 0 | 2 | 0 | 32.735 | 34.239 | 31.946 | 31.73 | 12.881 | 23.781 | 7.239 | 0 | 0 | 61.177 | 61.558 | 50.63 | 22.189 | 0 | 0 | 53.496 | 34.287 | [5 empty] | 0 | 1.005 | 5 | 4.4884 | 4.1912 | 2.7429 | 2.5 | 1.6912 | 37.6803
2010-09-05 | 2:39 | 0 | 17.891 | 0 | 2 | 0 | 32.429 | 33.534 | 31.921 | 31.777 | 12.954 | 23.756 | 7.29 | 0 | 0 | 61.156 | 61.581 | 50.562 | 22.358 | 0 | 0 | 53.496 | 34.263 | [5 empty] | 0 | 0.652 | 6 | 4.4736 | 4.1771 | 2.7423 | 2.5 | 1.6771 | 37.4899
2010-09-05 | 2:40 | 0 | 17.891 | 0 | 3 | 0 | 32.211 | 33.065 | 31.897 | 31.73 | 13.746 | 23.732 | 7.213 | 0 | 0 | 61.156 | 61.537 | 50.469 | 22.263 | 0 | 0 | 53.472 | 34.287 | [5 empty] | 0 | 0.481 | 7 | 4.496 | 4.1984 | 2.7432 | 2.5 | 1.6984 | 37.7769
2010-09-05 | 2:41 | 0 | 17.916 | 0 | 2 | 0 | 32.09 | 32.759 | 32.066 | 31.73 | 11.843 | 23.707 | 7.264 | 0 | 0 | 61.133 | 61.514 | 50.378 | 22.263 | 0 | 0 | 53.472 | 34.287 | [5 empty] | 0 | 0.36 | 8 | 4.4811 | 4.1843 | 2.7426 | 2.5 | 1.6843 | 37.5871
2010-09-05 | 2:42 | 0 | 17.891 | 0 | 3 | 0 | 31.921 | 32.572 | 32.164 | 31.897 | 11.252 | 23.682 | 7.187 | 0 | 0 | 61.156 | 61.514 | 50.286 | 22.263 | 0 | 0 | 53.472 | 34.263 | [5 empty] | 0 | 0.024 | 9 | 4.5035 | 4.2056 | 2.7435 | 2.5 | 1.7056 | 37.8732
2010-09-05 | 2:43 | 0 | 17.886 | 0 | 2 | 0 | 31.916 | 32.35 | 32.012 | 32.036 | 24.472 | 23.631 | 7.285 | 0 | 0 | 61.106 | 61.419 | 50.235 | 22.184 | 0 | 0 | 53.4 | 34.187 | [5 empty] | 0 | -0.12 | 10 | 4.475 | 4.1785 | 2.7423 | 2.5 | 1.6785 | 37.5086
2010-09-05 | 2:44 | 0 | 17.916 | 0 | 3 | 0 | 47.488 | 32.306 | 31.826 | 31.946 | 32.5 | 23.636 | 7.239 | 0 | 0 | 61.111 | 61.446 | 50.195 | 22.263 | 0 | 0 | 53.428 | 34.215 | [5 empty] | 0 | 15.542 | 11 | 4.4884 | 4.1912 | 2.7429 | 2.5 | 1.6912 | 37.6803
2010-09-05 | 2:45 | 1 | 17.904 | 0 | 2 | 0 | 52.982 | 42.805 | 31.573 | 31.742 | 32.866 | 23.673 | 7.2 | 2 | 0 | 61.101 | 61.46 | 50.163 | 22.13 | 0 | 0 | 53.44 | 34.206 | [5 empty] | 17.904 | 21.24 | 12 | 4.4998 | 4.202 | 2.7433 | 2.5 | 1.702 | 37.8251
2010-09-05 | 2:46 | 0 | 17.916 | 0 | 3 | 0 | 53.82 | 51.64 | 31.416 | 31.514 | 33.395 | 23.636 | 7.161 | 1 | 0 | 61.113 | 61.428 | 50.195 | 22.263 | 0 | 0 | 53.451 | 34.218 | [5 empty] | 0 | 22.306 | 13 | 4.5111 | 4.2128 | 2.7438 | 2.5 | 1.7128 | 37.9692
2010-09-05 | 2:47 | 0 | 17.942 | 0 | 2 | 0 | 53.797 | 53.223 | 31.345 | 31.296 | 33.582 | 23.562 | 7.239 | 2 | 0 | 61.09 | 61.428 | 50.265 | 22.189 | 0 | 0 | 53.43 | 34.239 | [5 empty] | 0 | 22.501 | 14 | 4.4884 | 4.1912 | 2.7429 | 2.5 | 1.6912 | 37.6803
2010-09-05 | 2:48 | 0 | 17.942 | 0 | 3 | 0 | 53.773 | 53.337 | 31.296 | 31.105 | 33.653 | 23.516 | 7.213 | 2 | 0 | 61.024 | 61.428 | 50.289 | 22.263 | 0 | 0 | 53.43 | 34.194 | [5 empty] | 0 | 22.668 | 15 | 4.496 | 4.1984 | 2.7432 | 2.5 | 1.6984 | 37.7769
2010-09-05 | 2:49 | 1 | 17.911 | 0 | 2 | 0 | 53.722 | 53.402 | 31.291 | 31.051 | 33.625 | 23.511 | 7.182 | 1 | 0 | 61.019 | 61.378 | 50.352 | 22.304 | 0 | 0 | 53.356 | 34.141 | [5 empty] | 17.911 | 22.671 | 16 | 4.505 | 4.207 | 2.7436 | 2.5 | 1.707 | 37.8917
2010-09-05 | 2:50 | 0 | 17.937 | 1 | 3 | 0 | 53.86 | 53.493 | 31.46 | 31.075 | 34 | 23.511 | 7.36 | 2 | 0 | 60.996 | 61.4 | 50.399 | 22.282 | 0 | 0 | 53.379 | 34.117 | [5 empty] | 0 | 22.785 | 17 | 4.4532 | 4.1578 | 2.7415 | 2.5 | 1.6578 | 37.2264
2010-09-05 | 2:51 | 0 | 17.942 | 0 | 2 | 0 | 54.187 | 53.589 | 31.561 | 31.176 | 34.522 | 23.562 | 7.365 | 2 | 0 | 61.024 | 61.428 | 50.471 | 22.287 | 0 | 0 | 53.407 | 34.146 | [5 empty] | 0 | 23.011 | 18 | 4.4517 | 4.1564 | 2.7414 | 2.5 | 1.6564 | 37.2074
2010-09-05 | 2:52 | 0 | 17.942 | 0 | 2 | 0 | 54.53 | 53.888 | 31.561 | 31.296 | 34.639 | 23.611 | 7.239 | 1 | 0 | 61.001 | 61.448 | 50.518 | 22.263 | 0 | 0 | 53.384 | 34.17 | [5 empty] | 0 | 23.234 | 19 | 4.4884 | 4.1912 | 2.7429 | 2.5 | 1.6912 | 37.6803
2010-09-05 | 2:53 | 1 | 17.942 | 0 | 2 | 0 | 54.714 | 54.21 | 31.561 | 31.37 | 35.275 | 23.611 | 7.213 | 2 | 0 | 61.047 | 61.428 | 50.541 | 22.312 | 0 | 0 | 53.407 | 34.194 | [5 empty] | 17.942 | 23.344 | 20 | 4.496 | 4.1984 | 2.7432 | 2.5 | 1.6984 | 37.7769
2010-09-05 | 2:54 | 0 | 17.942 | 0 | 3 | 0 | 54.966 | 54.434 | 31.531 | 31.34 | 35.598 | 23.606 | 7.156 | 1 | 0 | 61.019 | 61.4 | 50.536 | 22.258 | 0 | 0 | 53.379 | 34.189 | [5 empty] | 0 | 23.626 | 21 | 4.5126 | 4.2142 | 2.7439 | 2.5 | 1.7142 | 37.9876
2010-09-05 | 2:55 | 0 | 17.911 | 0 | 2 | 0 | 55.258 | 54.663 | 31.605 | 31.316 | 36.091 | 23.606 | 7.156 | 2 | 0 | 61.019 | 61.4 | 50.536 | 22.329 | 0 | 0 | 53.356 | 34.211 | [5 empty] | 0 | 23.942 | 22 | 4.5126 | 4.2142 | 2.7439 | 2.5 | 1.7142 | 37.9876
2010-09-05 | 2:56 | 0 | 17.911 | 0 | 2 | 1 | 55.375 | 54.938 | 31.75 | 31.34 | 35.997 | 23.606 | 7.234 | 2 | 0 | 61.019 | 61.4 | 50.536 | 22.304 | 0 | 0 | 53.379 | 34.189 | [5 empty] | 0 | 24.035 | 23 | 4.4899 | 4.1926 | 2.7429 | 2.5 | 1.6926 | 37.6989
2010-09-05 | 2:57 | 1 | 17.942 | 0 | 3 | 0 | 55.424 | 55.195 | 32.019 | 31.441 | 36.567 | 23.66 | 7.213 | 1 | 0 | 61.09 | 61.448 | 50.609 | 22.358 | 0 | 0 | 53.384 | 34.218 | [5 empty] | 17.942 | 23.983 | 0 | 4.496 | 4.1984 | 2.7432 | 2.5 | 1.6984 | 37.7769
2010-09-05 | 2:58 | 0 | 17.942 | 0 | 2 | 0 | 55.403 | 55.218 | 32.404 | 31.73 | 36.66 | 23.685 | 7.339 | 2 | 0 | 61.09 | 61.448 | 50.609 | 22.312 | 0 | 0 | 53.384 | 34.218 | [5 empty] | 0 | 23.673 | 1 | 4.4593 | 4.1636 | 2.7417 | 2.5 | 1.6636 | 37.3057
2010-09-05 | 2:59 | 0 | 17.942 | 0 | 2 | 0 | 55.769 | 55.218 | 32.9 | 32.115 | 37.507 | 23.805 | 7.138 | 1 | 0 | 61.067 | 61.448 | 50.585 | 22.407 | 0 | 0 | 53.407 | 34.218 | [5 empty] | 0 | 23.654 | 2 | 4.5178 | 4.2192 | 2.7441 | 2.5 | 1.7192 | 38.0538
2010-09-05 | 3:00 | 0 | 17.911 | 0 | 2 | 0 | 55.879 | 55.351 | 33.271 | 32.495 | 37.691 | 23.751 | 7.082 | 2 | 0 | 61.085 | 61.421 | 50.604 | 22.304 | 0 | 0 | 53.356 | 34.165 | [5 empty] | 0 | 23.384 | 3 | 4.5341 | 4.2347 | 2.7447 | 2.5 | 1.7347 | 38.2588
2010-09-05 | 3:01 | 1 | 17.886 | 0 | 3 | 0 | 56.016 | 55.648 | 33.601 | 32.991 | 38.136 | 23.822 | 7.107 | 1 | 0 | 61.04 | 61.444 | 50.557 | 22.184 | 0 | 0 | 53.379 | 34.211 | [5 empty] | 17.886 | 23.025 | 4 | 4.5268 | 4.2278 | 2.7444 | 2.5 | 1.7278 | 38.1675
2010-09-05 | 3:02 | 0 | 17.911 | 0 | 2 | 0 | 56.512 | 55.741 | 33.931 | 33.412 | 38.818 | 23.822 | 7.107 | 2 | 0 | 61.063 | 61.444 | 50.581 | 22.403 | 0 | 0 | 53.356 | 34.165 | [5 empty] | 0 | 23.1 | 5 | 4.5268 | 4.2278 | 2.7444 | 2.5 | 1.7278 | 38.1675
2010-09-05 | 3:03 | 0 | 17.911 | 0 | 2 | 0 | 47.623 | 56.131 | 34.117 | 33.694 | 23.991 | 23.871 | 7.156 | 1 | 0 | 61.085 | 61.421 | 50.581 | 22.378 | 0 | 0 | 53.332 | 34.189 | [5 empty] | 0 | 13.929 | 6 | 4.5126 | 4.2142 | 2.7439 | 2.5 | 1.7142 | 37.9876
2010-09-05 | 3:04 | 0 | 17.911 | 0 | 3 | 0 | 38.911 | 52.896 | 34.282 | 33.907 | 18.429 | 23.92 | 7.107 | 1 | 0 | 61.04 | 61.421 | 50.604 | 22.403 | 0 | 0 | 53.356 | 34.141 | [5 empty] | 0 | 5.004 | 7 | 4.5268 | 4.2278 | 2.7444 | 2.5 | 1.7278 | 38.1675
2010-09-05 | 3:05 | 0 | 17.937 | 0 | 2 | 0 | 36.361 | 41.882 | 34.385 | 34.034 | 16.074 | 23.859 | 7.195 | 0 | 0 | 61.047 | 61.407 | 50.613 | 22.366 | 0 | 0 | 53.318 | 34.175 | [5 empty] | 0 | 2.327 | 8 | 4.5012 | 4.2034 | 2.7434 | 2.5 | 1.7034 | 37.8436
2010-09-05 | 3:06 | 0 | 17.854 | 0 | 2 | 0 | 35.447 | 37.751 | 34.438 | 34.18 | 14.942 | 23.886 | 7.022 | 0 | 0 | 61.006 | 61.343 | 50.525 | 22.346 | 0 | 0 | 53.276 | 34.084 | [5 empty] | 0 | 1.267 | 9 | 4.5516 | 4.2513 | 2.7454 | 2.5 | 1.7513 | 38.4769
2010-09-05 | 3:07 | 0 | 17.854 | 0 | 3 | 0 | 35.12 | 36.411 | 34.414 | 34.297 | 14.052 | 23.886 | 7.125 | 0 | 0 | 61.006 | 61.366 | 50.501 | 22.322 | 0 | 0 | 53.253 | 34.062 | [5 empty] | 0 | 0.823 | 10 | 4.5216 | 4.2228 | 2.7442 | 2.5 | 1.7228 | 38.1016
2010-09-05 | 3:08 | 0 | 17.854 | 0 | 2 | 0 | 34.931 | 35.823 | 34.297 | 34.342 | 13.361 | 23.864 | 7.2 | 0 | 0 | 60.985 | 61.343 | 50.455 | 22.248 | 0 | 0 | 53.206 | 34.038 | [5 empty] | 0 | 0.589 | 11 | 4.4998 | 4.202 | 2.7433 | 2.5 | 1.702 | 37.8251
2010-09-05 | 3:09 | 0 | 17.828 | 0 | 2 | 0 | 34.79 | 35.495 | 33.991 | 34.273 | 14.276 | 23.864 | 7.252 | 0 | 0 | 61.006 | 61.298 | 50.364 | 22.226 | 0 | 0 | 53.23 | 34.038 | [5 empty] | 0 | 0.517 | 12 | 4.4846 | 4.1876 | 2.7427 | 2.5 | 1.6876 | 37.6319
2010-09-05 | 3:10 | 0 | 17.854 | 0 | 3 | 0 | 34.648 | 35.282 | 33.684 | 34.015 | 12.768 | 23.839 | 7.149 | 0 | 0 | 61.006 | 61.275 | 50.34 | 22.177 | 0 | 0 | 53.23 | 34.062 | [5 empty] | 0 | 0.633 | 13 | 4.5146 | 4.2162 | 2.7439 | 2.5 | 1.7162 | 38.0134
2010-09-05 | 3:11 | 0 | 17.854 | 0 | 2 | 0 | 34.366 | 35.096 | 33.309 | 33.639 | 12.177 | 23.766 | 7.326 | 0 | 0 | 60.962 | 61.254 | 50.319 | 22.128 | 0 | 0 | 53.206 | 34.084 | [5 empty] | 0 | 0.727 | 14 | 4.4631 | 4.1672 | 2.7419 | 2.5 | 1.6672 | 37.3546
2010-09-05 | 3:12 | 0 | 17.879 | 0 | 3 | 0 | 33.991 | 34.813 | 32.957 | 33.285 | 20.051 | 23.79 | 7.149 | 1 | 0 | 60.939 | 61.209 | 50.272 | 22.201 | 0 | 0 | 53.183 | 34.084 | [5 empty] | 0 | 0.706 | 15 | 4.5146 | 4.2162 | 2.7439 | 2.5 | 1.7162 | 38.0134
2010-09-05 | 3:13 | 0 | 17.879 | 0 | 2 | 0 | 46.947 | 34.438 | 32.558 | 32.84 | 33.122 | 23.741 | 7.125 | 0 | 0 | 60.894 | 61.186 | 50.181 | 22.226 | 0 | 0 | 53.183 | 34.108 | [5 empty] | 0 | 14.107 | 16 | 4.5216 | 4.2228 | 2.7442 | 2.5 | 1.7228 | 38.1016
2010-09-05 | 3:14 | 0 | 17.886 | 0 | 3 | 0 | 52.824 | 41.047 | 32.206 | 32.397 | 33.457 | 23.653 | 7.082 | 1 | 0 | 60.923 | 61.193 | 50.212 | 22.329 | 0 | 0 | 53.192 | 34.139 | [5 empty] | 0 | 20.427 | 17 | 4.5341 | 4.2347 | 2.7447 | 2.5 | 1.7347 | 38.2588
2010-09-05 | 3:15 | 1 | 17.854 | 0 | 2 | 0 | 53.619 | 51.351 | 32.005 | 32.149 | 33.663 | 23.695 | 7.1 | 1 | 0 | 60.828 | 61.163 | 50.135 | 22.297 | 0 | 0 | 53.183 | 34.108 | [5 empty] | 17.854 | 21.47 | 18 | 4.5289 | 4.2297 | 2.7445 | 2.5 | 1.7297 | 38.1931
2010-09-05 | 3:16 | 0 | 17.879 | 0 | 3 | 0 | 53.666 | 53.001 | 31.909 | 31.931 | 34.084 | 23.646 | 7.1 | 2 | 0 | 60.828 | 61.163 | 50.181 | 22.273 | 0 | 0 | 53.162 | 34.108 | [5 empty] | 0 | 21.735 | 19 | 4.5289 | 4.2297 | 2.7445 | 2.5 | 1.7297 | 38.1931
2010-09-05 | 3:17 | 0 | 17.854 | 0 | 2 | 0 | 54.1 | 53.253 | 31.909 | 31.789 | 34.249 | 23.67 | 7.226 | 1 | 0 | 60.828 | 61.14 | 50.202 | 22.177 | 0 | 0 | 53.139 | 34.108 | [5 empty] | 0 | 22.311 | 20 | 4.4922 | 4.1948 | 2.743 | 2.5 | 1.6948 | 37.7287
2010-09-05 | 3:18 | 0 | 17.886 | 0 | 2 | 0 | 54.91 | 53.559 | 31.963 | 31.723 | 34.892 | 23.646 | 7.1 | 2 | 0 | 60.759 | 61.163 | 50.226 | 22.128 | 0 | 0 | 53.183 | 34.108 | [5 empty] | 0 | 23.187 | 21 | 4.5289 | 4.2297 | 2.7445 | 2.5 | 1.7297 | 38.1931
2010-09-05 | 3:19 | 1 | 17.854 | 0 | 3 | 0 | 55.615 | 54.261 | 32.005 | 31.74 | 35.237 | 23.67 | 7.174 | 2 | 0 | 60.782 | 61.12 | 50.272 | 22.248 | 0 | 0 | 53.139 | 34.084 | [5 empty] | 17.854 | 23.875 | 22 | 4.5073 | 4.2092 | 2.7436 | 2.5 | 1.7092 | 37.9213
2010-09-05 | 3:20 | 0 | 17.854 | 0 | 2 | 1 | 56.049 | 55.018 | 32.125 | 31.811 | 35.823 | 23.695 | 7.149 | 1 | 0 | 60.782 | 61.12 | 50.296 | 22.226 | 0 | 0 | 53.139 | 34.038 | [5 empty] | 0 | 24.238 | 23 | 4.5146 | 4.2162 | 2.7439 | 2.5 | 1.7162 | 38.0134
2010-09-05 | 3:21 | 0 | 17.854 | 0 | 2 | 0 | 56.455 | 55.522 | 32.149 | 31.909 | 35.871 | 23.695 | 7.149 | 2 | 0 | 60.782 | 61.12 | 50.319 | 22.297 | 0 | 0 | 53.115 | 34.062 | [5 empty] | 0 | 24.546 | 0 | 4.5146 | 4.2162 | 2.7439 | 2.5 | 1.7162 | 38.0134
2010-09-05 | 3:22 | 1 | 17.879 | 0 | 2 | 0 | 56.389 | 55.958 | 32.174 | 31.956 | 36.576 | 23.67 | 7.174 | 1 | 0 | 60.805 | 61.163 | 50.319 | 22.273 | 0 | 0 | 53.092 | 34.038 | [5 empty] | 17.879 | 24.433 | 1 | 4.5073 | 4.2092 | 2.8523 | 2.6087 | 1.6005 | 35.5097
2010-09-05 | 3:23 | 0 | 17.879 | 0 | 3 | 0 | 56.412 | 56.119 | 32.1 | 31.956 | 36.739 | 23.646 | 7.301 | 2 | 0 | 60.828 | 61.14 | 50.34 | 22.273 | 0 | 0 | 53.092 | 34.084 | [5 empty] | 0 | 24.456 | 2 | 4.4703 | 4.1741 | 2.8508 | 2.6087 | 1.5654 | 35.0171
2010-09-05 | 3:24 | 0 | 17.854 | 0 | 2 | 0 | 56.366 | 56.186 | 32.1 | 31.884 | 37.327 | 23.695 | 7.2 | 2 | 0 | 60.805 | 61.163 | 50.34 | 22.297 | 0 | 0 | 53.092 | 34.084 | [5 empty] | 0 | 24.482 | 3 | 4.4998 | 4.202 | 2.852 | 2.6087 | 1.5933 | 35.4095
2010-09-05 | 3:25 | 0 | 17.854 | 1 | 2 | 0 | 56.389 | 56.17 | 32.152 | 31.862 | 37.588 | 23.744 | 7.123 | 1 | 0 | 60.834 | 61.193 | 50.345 | 22.322 | 0 | 0 | 53.12 | 34.086 | [5 empty] | 0 | 24.527 | 4 | 4.5222 | 4.2234 | 2.8529 | 2.6087 | 1.6147 | 35.7053
2010-09-05 | 3:26 | 1 | 17.921 | 0 | 2 | 0 | 56.41 | 56.275 | 32.24 | 31.904 | 37.911 | 23.785 | 7.241 | 2 | 0 | 60.917 | 61.209 | 50.431 | 22.388 | 0 | 0 | 53.16 | 34.127 | [5 empty] | 17.921 | 24.506 | 5 | 4.4878 | 4.1907 | 2.8516 | 2.6087 | 1.582 | 35.2509
2010-09-05 | 3:27 | 0 | 17.921 | 0 | 3 | 0 | 56.478 | 56.254 | 32.458 | 31.975 | 38.007 | 23.857 | 7.344 | 1 | 0 | 60.917 | 61.232 | 50.408 | 22.339 | 0 | 0 | 53.16 | 34.151 | [5 empty] | 0 | 24.503 | 6 | 4.4578 | 4.1622 | 2.8503 | 2.6087 | 1.5535 | 34.8485
2010-09-05 | 3:28 | 0 | 17.896 | 0 | 2 | 0 | 56.501 | 56.275 | 32.766 | 32.12 | 38.665 | 23.881 | 7.241 | 2 | 0 | 60.917 | 61.209 | 50.408 | 22.314 | 0 | 0 | 53.136 | 34.127 | [5 empty] | 0 | 24.381 | 7 | 4.4878 | 4.1907 | 2.8516 | 2.6087 | 1.582 | 35.2509
2010-09-05 | 3:29 | 0 | 17.889 | 0 | 2 | 0 | 56.537 | 56.202 | 33.015 | 32.306 | 38.421 | 23.849 | 7.234 | 1 | 0 | 60.91 | 61.179 | 50.401 | 22.282 | 0 | 0 | 53.106 | 34.12 | [5 empty] | 0 | 24.231 | 8 | 4.4899 | 4.1926 | 2.8516 | 2.6087 | 1.5839 | 35.278
2010-09-05 | 3:30 | 0 | 17.921 | 0 | 2 | 0 | 53.297 | 56.275 | 33.259 | 32.601 | 27.495 | 23.93 | 7.241 | 2 | 0 | 60.917 | 61.209 | 50.385 | 22.388 | 0 | 0 | 53.115 | 34.151 | [5 empty] | 0 | 20.696 | 9 | 4.4878 | 4.1907 | 2.8516 | 2.6087 | 1.582 | 35.2509
2010-09-05 | 3:31 | 0 | 17.896 | 0 | 3 | 0 | 40.427 | 56.049 | 33.565 | 32.952 | 21.064 | 23.906 | 7.344 | 0 | 0 | 60.917 | 61.209 | 50.431 | 22.339 | 0 | 0 | 53.092 | 34.127 | [5 empty] | 0 | 7.475 | 10 | 4.4578 | 4.1622 | 2.8503 | 2.6087 | 1.5535 | 34.8485
2010-09-05 | 3:32 | 0 | 17.871 | 0 | 2 | 0 | 36.289 | 45.156 | 33.775 | 33.259 | 18.12 | 24.026 | 7.241 | 1 | 0 | 60.917 | 61.209 | 50.408 | 22.412 | 0 | 0 | 53.092 | 34.081 | [5 empty] | 0 | 3.03 | 11 | 4.4878 | 4.1907 | 2.8516 | 2.6087 | 1.582 | 35.2509
2010-09-05 | 3:33 | 0 | 17.871 | 0 | 2 | 0 | 35.022 | 38.311 | 33.986 | 33.469 | 16.737 | 24.001 | 7.218 | 0 | 0 | 60.917 | 61.209 | 50.431 | 22.314 | 0 | 0 | 53.092 | 34.058 | [5 empty] | 0 | 1.553 | 12 | 4.4945 | 4.1971 | 2.8518 | 2.6087 | 1.5884 | 35.34
2010-09-05 | 3:34 | 0 | 17.896 | 0 | 2 | 0 | 34.622 | 36.196 | 34.058 | 33.706 | 15.528 | 24.075 | 7.267 | 0 | 0 | 60.917 | 61.186 | 50.385 | 22.268 | 0 | 0 | 53.092 | 34.01 | [5 empty] | 0 | 0.916 | 13 | 4.4802 | 4.1835 | 2.8512 | 2.6087 | 1.5748 | 35.1498
2010-09-05 | 3:35 | 0 | 17.896 | 0 | 3 | 0 | 34.457 | 35.445 | 34.105 | 33.893 | 14.07 | 24.075 | 7.293 | 0 | 0 | 60.917 | 61.163 | 50.293 | 22.314 | 0 | 0 | 53.045 | 33.916 | [5 empty] | 0 | 0.564 | 14 | 4.4727 | 4.1763 | 2.8509 | 2.6087 | 1.5676 | 35.0484
2010-09-05 | 3:36 | 0 | 17.864 | 0 | 2 | 0 | 34.354 | 35.036 | 33.955 | 33.885 | 13.074 | 24.018 | 7.185 | 0 | 0 | 60.887 | 61.111 | 50.216 | 22.427 | 0 | 0 | 52.877 | 33.861 | [5 empty] | 0 | 0.469 | 15 | 4.5041 | 4.2062 | 2.8522 | 2.6087 | 1.5975 | 35.4674
2010-09-05 | 3:37 | 0 | 17.896 | 0 | 3 | 0 | 34.316 | 34.904 | 33.727 | 33.893 | 13.328 | 24.121 | 7.344 | 0 | 0 | 60.894 | 61.12 | 50.202 | 22.339 | 0 | 0 | 52.817 | 33.869 | [5 empty] | 0 | 0.423 | 16 | 4.4578 | 4.1622 | 2.8503 | 2.6087 | 1.5535 | 34.8485
2010-09-05 | 3:38 | 0 | 17.896 | 0 | 2 | 0 | 34.223 | 34.787 | 33.517 | 33.61 | 12.564 | 24.099 | 7.293 | 0 | 0 | 60.873 | 61.12 | 50.132 | 22.243 | 0 | 0 | 52.702 | 33.847 | [5 empty] | 0 | 0.613 | 17 | 4.4727 | 4.1763 | 2.8509 | 2.6087 | 1.5676 | 35.0484
2010-09-05 | 3:39 | 0 | 17.871 | 0 | 3 | 0 | 33.916 | 34.646 | 33.118 | 33.328 | 12.662 | 24.099 | 7.267 | 0 | 0 | 60.828 | 61.097 | 50.065 | 22.243 | 0 | 0 | 52.632 | 33.847 | [5 empty] | 0 | 0.588 | 18 | 4.4802 | 4.1835 | 2.8512 | 2.6087 | 1.5748 | 35.1498
2010-09-05 | 3:40 | 1 | 17.896 | 0 | 2 | 0 | 34.974 | 34.364 | 32.787 | 33 | 33.823 | 24.075 | 7.241 | 0 | 0 | 60.805 | 61.074 | 49.995 | 22.194 | 0 | 0 | 52.588 | 33.847 | [5 empty] | 17.896 | 1.974 | 19 | 4.4878 | 4.1907 | 2.8516 | 2.6087 | 1.582 | 35.2509
2010-09-05 | 3:41 | 0 | 17.896 | 0 | 2 | 0 | 51.143 | 34.409 | 32.458 | 32.601 | 34.01 | 24.026 | 7.319 | 1 | 0 | 60.828 | 60.985 | 49.995 | 22.268 | 0 | 0 | 52.518 | 33.869 | [5 empty] | 0 | 18.542 | 20 | 4.4651 | 4.1691 | 2.8506 | 2.6087 | 1.5604 | 34.9466
2010-09-05 | 3:42 | 0 | 17.871 | 0 | 3 | 0 | 53.505 | 48.207 | 32.264 | 32.264 | 33.727 | 24.026 | 7.344 | 1 | 0 | 60.782 | 60.985 | 49.995 | 22.194 | 0 | 0 | 52.471 | 33.94 | [5 empty] | 0 | 21.241 | 21 | 4.4578 | 4.1622 | 2.8503 | 2.6087 | 1.5535 | 34.8485
2010-09-05 | 3:43 | 0 | 17.871 | 0 | 2 | 1 | 53.778 | 52.564 | 32.095 | 32.12 | 34.081 | 24.026 | 7.344 | 2 | 0 | 60.739 | 60.985 | 49.995 | 22.268 | 0 | 0 | 52.45 | 33.893 | [5 empty] | 0 | 21.658 | 22 | 4.4578 | 4.1622 | 2.8503 | 2.6087 | 1.5535 | 34.8485
2010-09-05 | 3:44 | 1 | 17.864 | 0 | 3 | 0 | 53.932 | 53.22 | 32.017 | 31.919 | 34.354 | 23.898 | 7.259 | 1 | 0 | 60.709 | 60.933 | 50.011 | 22.211 | 0 | 0 | 52.373 | 33.885 | [5 empty] | 17.864 | 22.013 | 0 | 4.4826 | 4.1857 | 2.8513 | 2.6087 | 1.577 | 35.1809
2010-09-05 | 3:45 | 0 | 17.889 | 0 | 2 | 0 | 54.574 | 53.437 | 32.076 | 31.811 | 34.696 | 23.957 | 7.246 | 2 | 0 | 60.672 | 60.919 | 50.044 | 22.319 | 0 | 0 | 52.359 | 33.919 | [5 empty] | 0 | 22.763 | 1 | 4.4864 | 4.1893 | 4.5285 | 4.2857 | -0.096407 | -2.1489
2010-09-05 | 3:46 | 0 | 17.896 | 0 | 2 | 0 | 55.428 | 53.96 | 32.071 | 31.806 | 35.019 | 23.906 | 7.244 | 1 | 0 | 60.691 | 60.96 | 50.132 | 22.314 | 0 | 0 | 52.333 | 33.986 | [5 empty] | 0 | 23.622 | 2 | 4.4869 | 4.1899 | 4.5285 | 4.2857 | -0.095853 | -2.1363
2010-09-05 | 3:47 | 0 | 17.871 | 0 | 3 | 0 | 56.023 | 54.763 | 32.169 | 31.83 | 35.631 | 23.977 | 7.244 | 2 | 0 | 60.645 | 60.983 | 50.109 | 22.483 | 0 | 0 | 52.333 | 33.938 | [5 empty] | 0 | 24.193 | 3 | 4.4869 | 4.1899 | 4.5285 | 4.2857 | -0.095853 | -2.1363
2010-09-05 | 3:48 | 1 | 17.896 | 0 | 2 | 0 | 56.318 | 55.428 | 32.215 | 31.902 | 35.631 | 23.952 | 7.293 | 2 | 0 | 60.645 | 60.983 | 50.109 | 22.339 | 0 | 0 | 52.287 | 33.916 | [5 empty] | 17.896 | 24.416 | 4 | 4.4727 | 4.1763 | 4.528 | 4.2857 | -0.10942 | -2.4463
2010-09-05 | 3:49 | 0 | 17.836 | 0 | 2 | 0 | 56.398 | 55.853 | 32.181 | 31.965 | 36.184 | 23.991 | 7.208 | 1 | 0 | 60.59 | 60.951 | 50.1 | 22.354 | 0 | 0 | 52.254 | 33.904 | [5 empty] | 0 | 24.433 | 5 | 4.4974 | 4.1998 | 4.529 | 4.2857 | -0.085889 | -1.9097
2010-09-05 | 3:50 | 0 | 17.896 | 0 | 2 | 0 | 56.499 | 56.093 | 32.215 | 32.024 | 36.313 | 24.05 | 7.344 | 2 | 0 | 60.668 | 60.983 | 50.144 | 22.304 | 0 | 0 | 52.186 | 33.883 | [5 empty] | 0 | 24.475 | 6 | 4.4578 | 4.1622 | 4.5274 | 4.2857 | -0.12353 | -2.7712
2010-09-05 | 3:51 | 0 | 17.896 | 0 | 2 | 0 | 56.499 | 56.161 | 32.215 | 31.975 | 36.713 | 24.026 | 7.218 | 2 | 0 | 60.691 | 60.983 | 50.153 | 22.339 | 0 | 0 | 52.24 | 33.916 | [5 empty] | 0 | 24.524 | 7 | 4.4945 | 4.1971 | 4.5288 | 4.2857 | -0.088657 | -1.9726
2010-09-05 | 3:52 | 1 | 17.896 | 0 | 3 | 0 | 56.499 | 56.207 | 32.215 | 31.926 | 36.806 | 24.05 | 7.293 | 1 | 0 | 60.691 | 60.983 | 50.177 | 22.388 | 0 | 0 | 52.196 | 33.938 | [5 empty] | 17.896 | 24.573 | 8 | 4.4727 | 4.1763 | 4.528 | 4.2857 | -0.10942 | -2.4463
2010-09-05 | 3:53 | 0 | 17.861 | 0 | 2 | 0 | 56.49 | 56.197 | 32.206 | 31.867 | 37.148 | 24.063 | 7.182 | 2 | 0 | 60.682 | 60.951 | 50.121 | 22.28 | 0 | 0 | 52.116 | 33.904 | [5 empty] | 0 | 24.623 | 9 | 4.505 | 4.207 | 4.5293 | 4.2857 | -0.078692 | -1.7468
2010-09-05 | 3:54 | 0 | 17.921 | 0 | 2 | 0 | 56.565 | 56.275 | 32.311 | 31.902 | 37.464 | 24.121 | 7.267 | 1 | 0 | 60.645 | 60.937 | 50.177 | 22.314 | 0 | 0 | 52.172 | 33.869 | [5 empty] | 0 | 24.663 | 10 | 4.4802 | 4.1835 | 4.5283 | 4.2857 | -0.10222 | -2.2816
2010-09-05 | 3:55 | 0 | 17.896 | 0 | 2 | 0 | 56.542 | 56.341 | 32.434 | 32 | 37.935 | 24.17 | 7.218 | 2 | 0 | 60.691 | 61.006 | 50.223 | 22.388 | 0 | 0 | 52.172 | 33.845 | [5 empty] | 0 | 24.542 | 11 | 4.4945 | 4.1971 | 4.5288 | 4.2857 | -0.088657 | -1.9726
2010-09-05 | 3:56 | 1 | 17.861 | 0 | 3 | 0 | 56.556 | 56.309 | 32.661 | 32.085 | 37.854 | 24.136 | 7.308 | 2 | 0 | 60.704 | 60.974 | 50.144 | 22.304 | 0 | 0 | 52.14 | 33.859 | [5 empty] | 17.861 | 24.471 | 12 | 4.4683 | 4.1721 | 4.5278 | 4.2857 | -0.11357 | -2.5416
2010-09-05 | 3:57 | 0 | 17.861 | 0 | 2 | 1 | 54.294 | 56.309 | 32.988 | 32.326 | 27.243 | 24.183 | 7.208 | 1 | 0 | 60.704 | 60.951 | 50.167 | 22.4 | 0 | 0 | 52.07 | 33.883 | [5 empty] | 0 | 21.968 | 13 | 4.4974 | 4.1998 | 4.529 | 4.2857 | -0.085889 | -1.9097
2010-09-05 | 3:58 | 0 | 17.871 | 0 | 2 | 0 | 40.777 | 56.318 | 33.187 | 32.622 | 21.64 | 24.266 | 7.244 | 0 | 0 | 60.714 | 61.006 | 50.2 | 22.339 | 0 | 0 | 52.093 | 33.883 | [5 empty] | 0 | 8.155 | 0 | 4.4869 | 4.1899 | 4.5285 | 4.2857 | -0.095853 | -2.1363
2010-09-05 | 3:59 | 0 | 17.861 | 0 | 2 | 0 | 36.163 | 45.994 | 33.436 | 32.802 | 17.886 | 24.183 | 7.231 | 1 | 0 | 60.725 | 60.951 | 50.214 | 22.255 | 0 | 0 | 52.07 | 33.904 | [5 empty] | 0 | 3.361 | 1 | 4.4907 | 4.1935 | 2.743 | 2.5 | 1.6935 | 37.7101
2010-09-05 | 4:00 | 0 | 17.896 | 0 | 2 | 0 | 34.833 | 38.452 | 33.797 | 33.163 | 17.157 | 24.315 | 7.192 | 0 | 0 | 60.757 | 60.983 | 50.2 | 22.434 | 0 | 0 | 52.081 | 33.916 | [5 empty] | 0 | 1.67 | 2 | 4.5021 | 4.2043 | 2.7434 | 2.5 | 1.7043 | 37.8547
2010-09-05 | 4:01 | 0 | 17.886 | 0 | 3 | 0 | 34.304 | 36.021 | 33.787 | 33.388 | 15.443 | 24.256 | 7.282 | 0 | 0 | 60.725 | 60.951 | 50.1 | 22.329 | 0 | 0 | 52.049 | 33.883 | [5 empty] | 0 | 0.916 | 3 | 4.4759 | 4.1793 | 2.7424 | 2.5 | 1.6793 | 37.5198
2010-09-05 | 4:02 | 0 | 17.861 | 0 | 2 | 0 | 34.163 | 35.127 | 33.859 | 33.622 | 13.912 | 24.232 | 7.334 | 0 | 0 | 60.682 | 60.928 | 50.006 | 22.354 | 0 | 0 | 52.002 | 33.859 | [5 empty] | 0 | 0.541 | 4 | 4.4607 | 4.1649 | 2.7418 | 2.5 | 1.6649 | 37.3245
2010-09-05 | 4:03 | 0 | 17.861 | 0 | 2 | 0 | 34.141 | 34.799 | 33.859 | 33.694 | 12.355 | 24.305 | 7.182 | 0 | 0 | 60.725 | 60.905 | 50.006 | 22.378 | 0 | 0 | 51.955 | 33.883 | [5 empty] | 0 | 0.447 | 5 | 4.505 | 4.207 | 2.7436 | 2.5 | 1.707 | 37.8917
2010-09-05 | 4:04 | 0 | 17.896 | 0 | 3 | 0 | 34.103 | 34.668 | 33.61 | 33.704 | 13.404 | 24.315 | 7.244 | 0 | 0 | 60.736 | 60.937 | 49.971 | 22.388 | 0 | 0 | 52.011 | 33.893 | [5 empty] | 0 | 0.399 | 6 | 4.4869 | 4.1899 | 2.7428 | 2.5 | 1.6899 | 37.6617
2010-09-05 | 4:05 | 0 | 17.886 | 0 | 2 | 0 | 34.022 | 34.56 | 33.481 | 33.55 | 11.936 | 24.352 | 7.285 | 0 | 0 | 60.72 | 60.921 | 49.934 | 22.376 | 0 | 0 | 51.997 | 33.881 | [5 empty] | 0 | 0.472 | 7 | 4.475 | 4.1785 | 2.7423 | 2.5 | 1.6785 | 37.5086
2010-09-05 | 4:06 | 0 | 17.937 | 1 | 3 | 0 | 33.857 | 34.467 | 33.223 | 33.316 | 11.566 | 24.256 | 7.311 | 0 | 0 | 60.743 | 60.878 | 49.911 | 22.4 | 0 | 0 | 51.997 | 33.926 | [5 empty] | 0 | 0.541 | 8 | 4.4674 | 4.1713 | 2.742 | 2.5 | 1.6713 | 37.4111
2010-09-05 | 4:07 | 0 | 17.967 | 0 | 2 | 0 | 37.081 | 34.285 | 32.876 | 33.086 | 33.603 | 24.261 | 7.416 | 0 | 0 | 60.748 | 60.882 | 49.871 | 22.383 | 0 | 0 | 52.025 | 33.979 | [5 empty] | 0 | 3.995 | 9 | 4.4369 | 4.1423 | 2.7408 | 2.5 | 1.6423 | 37.0138
2010-09-05 | 4:08 | 0 | 17.937 | 0 | 3 | 0 | 51.792 | 34.983 | 32.517 | 32.728 | 33.622 | 24.158 | 7.285 | 1 | 0 | 60.698 | 60.832 | 49.82 | 22.425 | 0 | 0 | 51.997 | 33.998 | [5 empty] | 0 | 19.064 | 10 | 4.475 | 4.1785 | 2.7423 | 2.5 | 1.6785 | 37.5086
2010-09-05 | 4:09 | 1 | 17.937 | 0 | 2 | 0 | 53.717 | 49.246 | 32.277 | 32.397 | 33.739 | 24.183 | 7.411 | 2 | 0 | 60.652 | 60.809 | 49.773 | 22.425 | 0 | 0 | 51.974 | 33.974 | [5 empty] | 17.937 | 21.32 | 11 | 4.4383 | 4.1436 | 2.7409 | 2.5 | 1.6436 | 37.0328
2010-09-05 | 4:10 | 0 | 17.959 | 0 | 3 | 0 | 53.832 | 52.754 | 32.179 | 32.132 | 33.881 | 24.136 | 7.36 | 1 | 0 | 60.609 | 60.743 | 49.796 | 22.545 | 0 | 0 | 51.997 | 33.926 | [5 empty] | 0 | 21.7 | 12 | 4.4532 | 4.1578 | 2.7415 | 2.5 | 1.6578 | 37.2264
2010-09-05 | 4:11 | 0 | 17.959 | 0 | 2 | 0 | 54.014 | 53.328 | 32.132 | 31.963 | 34.397 | 24.087 | 7.386 | 2 | 0 | 60.586 | 60.766 | 49.82 | 22.449 | 0 | 0 | 51.951 | 33.95 | [5 empty] | 0 | 22.051 | 13 | 4.4456 | 4.1506 | 2.7411 | 2.5 | 1.6506 | 37.1279
2010-09-05 | 4:12 | 0 | 17.959 | 0 | 2 | 0 | 54.726 | 53.489 | 32.132 | 31.843 | 34.797 | 24.087 | 7.386 | 1 | 0 | 60.563 | 60.766 | 49.911 | 22.28 | 0 | 0 | 51.93 | 33.926 | [5 empty] | 0 | 22.883 | 14 | 4.4456 | 4.1506 | 2.7411 | 2.5 | 1.6506 | 37.1279
2010-09-05 | 4:13 | 1 | 17.959 | 0 | 2 | 0 | 55.62 | 54.061 | 32.179 | 31.914 | 35.289 | 24.112 | 7.334 | 2 | 0 | 60.52 | 60.787 | 49.911 | 22.425 | 0 | 0 | 51.951 | 33.95 | [5 empty] | 17.959 | 23.706 | 15 | 4.4607 | 4.1649 | 2.7418 | 2.5 | 1.6649 | 37.3245
2010-09-05 | 4:14 | 0 | 17.967 | 0 | 3 | 0 | 56.175 | 54.938 | 32.257 | 31.943 | 35.39 | 24.092 | 7.442 | 2 | 0 | 60.567 | 60.814 | 49.962 | 22.454 | 0 | 0 | 51.958 | 33.955 | [5 empty] | 0 | 24.232 | 16 | 4.4293 | 4.1351 | 2.7405 | 2.5 | 1.6351 | 36.9146
2010-09-05 | 4:15 | 0 | 17.959 | 0 | 2 | 0 | 56.462 | 55.573 | 32.348 | 31.963 | 35.83 | 24.063 | 7.463 | 1 | 0 | 60.54 | 60.809 | 49.957 | 22.376 | 0 | 0 | 51.93 | 33.95 | [5 empty] | 0 | 24.499 | 17 | 4.4232 | 4.1292 | 2.7402 | 2.5 | 1.6292 | 36.8342
2010-09-05 | 4:16 | 0 | 17.967 | 0 | 2 | 0 | 56.556 | 55.991 | 32.377 | 32.088 | 36.399 | 24.092 | 7.62 | 2 | 0 | 60.567 | 60.814 | 50.009 | 22.454 | 0 | 0 | 51.934 | 33.955 | [5 empty] | 0 | 24.468 | 18 | 4.3775 | 4.0858 | 2.7384 | 2.5 | 1.5858 | 36.2262
2010-09-05 | 4:17 | 1 | 17.989 | 0 | 2 | 0 | 56.533 | 56.22 | 32.377 | 32.112 | 36.916 | 24.067 | 7.442 | 1 | 0 | 60.567 | 60.814 | 50.009 | 22.454 | 0 | 0 | 51.911 | 34.003 | [5 empty] | 17.989 | 24.421 | 19 | 4.4293 | 4.1351 | 2.7405 | 2.5 | 1.6351 | 36.9146
2010-09-05 | 4:18 | 0 | 17.984 | 0 | 3 | 0 | 56.594 | 56.213 | 32.301 | 32.059 | 36.981 | 24.038 | 7.512 | 2 | 0 | 60.563 | 60.743 | 49.934 | 22.449 | 0 | 0 | 51.883 | 33.926 | [5 empty] | 0 | 24.535 | 20 | 4.4089 | 4.1157 | 2.7397 | 2.5 | 1.6157 | 36.6458
2010-09-05 | 4:19 | 0 | 17.989 | 0 | 2 | 0 | 56.645 | 56.286 | 32.331 | 32.088 | 37.198 | 24.116 | 7.543 | 1 | 0 | 60.636 | 60.814 | 50.076 | 22.55 | 0 | 0 | 51.864 | 33.979 | [5 empty] | 0 | 24.557 | 21 | 4.3999 | 4.1071 | 2.7393 | 2.5 | 1.6071 | 36.526
2010-09-05 | 4:20 | 0 | 17.989 | 0 | 2 | 0 | 56.779 | 56.398 | 32.331 | 32.041 | 32.426 | 24.116 | 7.543 | 2 | 0 | 60.613 | 60.814 | 50.076 | 22.479 | 0 | 0 | 51.864 | 34.003 | [5 empty] | 0 | 24.738 | 22 | 4.3999 | 4.1071 | 2.7393 | 2.5 | 1.6071 | 36.526
2010-09-05 | 4:21 | 0 | 17.959 | 0 | 2 | 1 | 44.592 | 56.439 | 32.348 | 32.012 | 22.449 | 24.063 | 7.563 | 1 | 0 | 60.54 | 60.809 | 50.002 | 22.376 | 0 | 0 | 51.86 | 33.95 | [5 empty] | 0 | 12.58 | 23 | 4.3941 | 4.1016 | 2.7391 | 2.5 | 1.6016 | 36.4484
2010-09-05 | 4:22 | 0 | 17.937 | 0 | 2 | 0 | 37.005 | 50.942 | 32.565 | 32.012 | 19.244 | 24.087 | 7.486 | 0 | 0 | 60.609 | 60.787 | 50.025 | 22.354 | 0 | 0 | 51.86 | 33.95 | [5 empty] | 0 | 4.993 | 0 | 4.4165 | 4.1229 | 2.74 | 2.5 | 1.6229 | 36.7459
2010-09-05 | 4:23 | 0 | 17.967 | 0 | 3 | 0 | 34.613 | 40.253 | 32.756 | 32.233 | 15.722 | 24.141 | 7.416 | 0 | 0 | 60.636 | 60.837 | 50.053 | 22.503 | 0 | 0 | 51.888 | 34.003 | [5 empty] | 0 | 2.38 | 1 | 4.4369 | 4.1423 | 2.059 | 1.8182 | 2.3241 | 52.3809
2010-09-05 | 4:24 | 0 | 17.959 | 0 | 2 | 0 | 33.716 | 36.229 | 32.94 | 32.421 | 14.9 | 24.112 | 7.563 | 1 | 0 | 60.631 | 60.787 | 50.025 | 22.4 | 0 | 0 | 51.836 | 33.974 | [5 empty] | 0 | 1.295 | 2 | 4.3941 | 4.1016 | 2.0572 | 1.8182 | 2.2834 | 51.9652
2010-09-05 | 4:25 | 0 | 17.959 | 0 | 2 | 0 | 33.409 | 34.773 | 33.06 | 32.589 | 14.729 | 24.063 | 7.386 | 0 | 0 | 60.59 | 60.748 | 49.936 | 22.304 | 0 | 0 | 51.771 | 33.928 | [5 empty] | 0 | 0.82 | 3 | 4.4456 | 4.1506 | 2.0593 | 1.8182 | 2.3324 | 52.4648
2010-09-05 | 4:26 | 0 | 17.864 | 0 | 2 | 0 | 33.201 | 34.072 | 33.132 | 32.802 | 13.889 | 24.065 | 7.311 | 0 | 0 | 60.547 | 60.704 | 49.801 | 22.331 | 0 | 0 | 51.682 | 33.837 | [5 empty] | 0 | 0.399 | 4 | 4.4674 | 4.1713 | 2.0602 | 1.8182 | 2.3531 | 52.673
2010-09-05 | 4:27 | 0 | 17.889 | 0 | 3 | 0 | 33.273 | 33.79 | 33.132 | 32.967 | 12.901 | 24.065 | 7.463 | 0 | 0 | 60.547 | 60.682 | 49.733 | 22.282 | 0 | 0 | 51.706 | 33.931 | [5 empty] | 0 | 0.306 | 5 | 4.4232 | 4.1292 | 2.0584 | 1.8182 | 2.3111 | 52.2489
2010-09-05 | 4:28 | 0 | 17.924 | 0 | 2 | 0 | 33.306 | 33.751 | 33.094 | 32.952 | 13.059 | 24.028 | 7.55 | 0 | 0 | 60.579 | 60.691 | 49.743 | 22.366 | 0 | 0 | 51.738 | 33.916 | [5 empty] | 0 | 0.354 | 6 | 4.3978 | 4.1052 | 2.0574 | 1.8182 | 2.287 | 52.0023
2010-09-05 | 4:29 | 0 | 17.899 | 0 | 3 | 0 | 33.235 | 33.706 | 32.883 | 32.931 | 13.728 | 24.004 | 7.499 | 0 | 0 | 60.533 | 60.668 | 49.628 | 22.39 | 0 | 0 | 51.715 | 33.893 | [5 empty] | 0 | 0.304 | 7 | 4.4127 | 4.1193 | 2.058 | 1.8182 | 2.3011 | 52.1472
2010-09-05 | 4:30 | 0 | 17.899 | 0 | 2 | 0 | 33.118 | 33.613 | 32.742 | 32.814 | 28.846 | 23.955 | 7.398 | 0 | 0 | 60.533 | 60.602 | 49.582 | 22.292 | 0 | 0 | 51.715 | 33.916 | [5 empty] | 0 | 0.304 | 8 | 4.4421 | 4.1472 | 2.0592 | 1.8182 | 2.3291 | 52.4313
2010-09-05 | 4:31 | 1 | 17.864 | 0 | 3 | 0 | 48.93 | 33.438 | 32.375 | 32.567 | 33.342 | 23.945 | 7.411 | 0 | 0 | 60.478 | 60.547 | 49.526 | 22.258 | 0 | 0 | 51.682 | 33.859 | [5 empty] | 17.864 | 16.363 | 9 | 4.4383 | 4.1436 | 2.059 | 1.8182 | 2.3255 | 52.3949
2010-09-05 | 4:32 | 0 | 17.864 | 0 | 2 | 0 | 52.966 | 44.458 | 32.135 | 32.233 | 33.672 | 23.849 | 7.362 | 2 | 0 | 60.478 | 60.524 | 49.481 | 22.331 | 0 | 0 | 51.682 | 33.859 | [5 empty] | 0 | 20.733 | 10 | 4.4526 | 4.1572 | 2.0596 | 1.8182 | 2.339 | 52.5316
2010-09-05 | 4:33 | 0 | 17.864 | 0 | 3 | 0 | 53.447 | 51.727 | 31.943 | 31.99 | 33.579 | 23.896 | 7.589 | 1 | 0 | 60.435 | 60.501 | 49.481 | 22.282 | 0 | 0 | 51.659 | 33.859 | [5 empty] | 0 | 21.457 | 11 | 4.3865 | 4.0944 | 2.0569 | 1.8182 | 2.2762 | 51.8908
2010-09-05 | 4:34 | 0 | 17.864 | 0 | 2 | 0 | 53.883 | 52.875 | 31.87 | 31.75 | 34.258 | 23.8 | 7.463 | 2 | 0 | 60.367 | 60.501 | 49.526 | 22.236 | 0 | 0 | 51.659 | 33.79 | [5 empty] | 0 | 22.133 | 12 | 4.4232 | 4.1292 | 2.0584 | 1.8182 | 2.3111 | 52.2489
2010-09-05 | 4:35 | 1 | 17.899 | 0 | 3 | 0 | 54.35 | 53.297 | 31.833 | 31.664 | 34.646 | 23.835 | 7.424 | 2 | 0 | 60.399 | 60.51 | 49.582 | 22.221 | 0 | 0 | 51.668 | 33.871 | [5 empty] | 17.899 | 22.686 | 13 | 4.4345 | 4.14 | 2.0589 | 1.8182 | 2.3219 | 52.3585
2010-09-05 | 4:36 | 0 | 17.889 | 0 | 2 | 0 | 54.525 | 53.837 | 31.87 | 31.605 | 34.799 | 23.751 | 7.514 | 1 | 0 | 60.346 | 60.501 | 49.663 | 22.236 | 0 | 0 | 51.636 | 33.837 | [5 empty] | 0 | 22.92 | 14 | 4.4083 | 4.1151 | 2.0578 | 1.8182 | 2.2969 | 52.1047
2010-09-05 | 4:37 | 0 | 17.889 | 0 | 2 | 0 | 54.915 | 54.135 | 31.965 | 31.605 | 34.964 | 23.8 | 7.589 | 2 | 0 | 60.346 | 60.501 | 49.64 | 22.331 | 0 | 0 | 51.612 | 33.883 | [5 empty] | 0 | 23.31 | 15 | 4.3865 | 4.0944 | 2.0569 | 1.8182 | 2.2762 | 51.8908
2010-09-05 | 4:38 | 0 | 17.864 | 0 | 2 | 0 | 55.19 | 54.455 | 32.039 | 31.654 | 35.481 | 23.8 | 7.463 | 1 | 0 | 60.323 | 60.478 | 49.687 | 22.427 | 0 | 0 | 51.612 | 33.883 | [5 empty] | 0 | 23.536 | 16 | 4.4232 | 4.1292 | 2.0584 | 1.8182 | 2.3111 | 52.2489
2010-09-05 | 4:39 | 1 | 17.889 | 0 | 3 | 0 | 55.557 | 54.777 | 32.063 | 31.774 | 36.186 | 23.8 | 7.589 | 2 | 0 | 60.323 | 60.501 | 49.71 | 22.282 | 0 | 0 | 51.612 | 33.859 | [5 empty] | 17.889 | 23.783 | 17 | 4.3865 | 4.0944 | 2.0569 | 1.8182 | 2.2762 | 51.8908
2010-09-05 | 4:40 | 0 | 17.889 | 0 | 2 | 0 | 55.281 | 55.12 | 32.063 | 31.774 | 26.522 | 23.776 | 7.411 | 1 | 0 | 60.346 | 60.524 | 49.754 | 22.282 | 0 | 0 | 51.612 | 33.837 | [5 empty] | 0 | 23.507 | 18 | 4.4383 | 4.1436 | 2.059 | 1.8182 | 2.3255 | 52.3949
2010-09-05 | 4:41 | 0 | 17.889 | 0 | 2 | 0 | 41.193 | 55.557 | 31.99 | 31.799 | 19.815 | 23.849 | 7.411 | 1 | 0 | 60.367 | 60.501 | 49.778 | 22.427 | 0 | 0 | 51.612 | 33.837 | [5 empty] | 0 | 9.394 | 19 | 4.4383 | 4.1436 | 2.059 | 1.8182 | 2.3255 | 52.3949
2010-09-05 | 4:42 | 0 | 17.889 | 0 | 2 | 0 | 35.67 | 46.659 | 31.99 | 31.701 | 16.954 | 23.825 | 7.437 | 0 | 0 | 60.367 | 60.501 | 49.733 | 22.258 | 0 | 0 | 51.589 | 33.814 | [5 empty] | 0 | 3.969 | 20 | 4.4307 | 4.1364 | 2.0587 | 1.8182 | 2.3183 | 52.322
2010-09-05 | 4:43 | 0 | 17.864 | 0 | 3 | 0 | 33.837 | 38.114 | 31.965 | 31.678 | 15 | 23.825 | 7.489 | 1 | 0 | 60.367 | 60.524 | 49.71 | 22.282 | 0 | 0 | 51.612 | 33.79 | [5 empty] | 0 | 2.159 | 21 | 4.4156 | 4.122 | 2.0581 | 1.8182 | 2.3039 | 52.1755
2010-09-05 | 4:44 | 0 | 17.864 | 0 | 2 | 0 | 33.06 | 35.222 | 31.99 | 31.678 | 13.99 | 23.874 | 7.641 | 0 | 0 | 60.389 | 60.501 | 49.733 | 22.356 | 0 | 0 | 51.612 | 33.837 | [5 empty] | 0 | 1.382 | 22 | 4.3713 | 4.08 | 2.0563 | 1.8182 | 2.2618 | 51.7413
2010-09-05 | 4:45 | 0 | 17.864 | 1 | 2 | 0 | 32.639 | 34.024 | 31.965 | 31.703 | 15.742 | 23.874 | 7.538 | 0 | 0 | 60.369 | 60.504 | 49.642 | 22.331 | 0 | 0 | 51.615 | 33.885 | [5 empty] | 0 | 0.936 | 23 | 4.4013 | 4.1085 | 2.0575 | 1.8182 | 2.2903 | 52.0365
2010-09-05 | 4:46 | 0 | 17.962 | 0 | 3 | 0 | 32.47 | 33.483 | 32.135 | 31.845 | 13.763 | 23.967 | 7.69 | 0 | 0 | 60.435 | 60.57 | 49.687 | 22.329 | 0 | 0 | 51.682 | 33.931 | [5 empty] | 0 | 0.625 | 24 | 4.3571 | 4.0664 | 2.0557 | 1.8182 | 2.2482 | 51.5995
2010-09-05 | 4:47 | 0 | 17.962 | 0 | 2 | 0 | 32.326 | 33.06 | 32.135 | 31.941 | 14.704 | 23.92 | 7.813 | 0 | 0 | 60.458 | 60.547 | 49.619 | 22.403 | 0 | 0 | 51.659 | 33.907 | [5 empty] | 0 | 0.385 | 25 | 4.3213 | 4.0324 | 2.0543 | 1.8182 | 2.2142 | 51.2393
2010-09-05 | 4:48 | 0 | 17.962 | 0 | 3 | 0 | 32.304 | 32.826 | 32.35 | 31.965 | 12.355 | 23.945 | 7.664 | 0 | 0 | 60.435 | 60.481 | 49.502 | 22.304 | 0 | 0 | 51.636 | 33.883 | [5 empty] | 0 | 0.339 | 26 | 4.3646 | 4.0736 | 2.056 | 1.8182 | 2.2554 | 51.6749
2010-09-05 | 4:49 | 0 | 17.962 | 0 | 2 | 0 | 32.206 | 32.685 | 32.326 | 32.11 | 12.084 | 23.896 | 7.586 | 0 | 0 | 60.435 | 60.481 | 49.458 | 22.329 | 0 | 0 | 51.612 | 33.907 | [5 empty] | 0 | 0.096 | 27 | 4.3874 | 4.0952 | 2.057 | 1.8182 | 2.277 | 51.8994
2010-09-05 | 4:50 | 0 | 17.984 | 0 | 3 | 0 | 33.132 | 32.613 | 32.184 | 32.23 | 32.255 | 23.896 | 7.586 | 0 | 0 | 60.412 | 60.458 | 49.388 | 22.378 | 0 | 0 | 51.612 | 33.907 | [5 empty] | 0 | 0.902 | 28 | 4.3874 | 4.0952 | 2.057 | 1.8182 | 2.277 | 51.8994
2010-09-05 | 4:51 | 0 | 17.962 | 0 | 2 | 0 | 50.167 | 32.895 | 31.916 | 32.085 | 33.366 | 23.822 | 7.69 | 0 | 0 | 60.369 | 60.435 | 49.32 | 22.354 | 0 | 0 | 51.589 | 33.931 | [5 empty] | 0 | 18.082 | 29 | 4.3571 | 4.0664 | 2.0557 | 1.8182 | 2.2482 | 51.5995
2010-09-05 | 4:52 | 1 | 17.962 | 0 | 3 | 0 | 53.379 | 47.187 | 31.676 | 31.821 | 33.577 | 23.727 | 7.538 | 2 | 0 | 60.323 | 60.412 | 49.297 | 22.403 | 0 | 0 | 51.589 | 33.931 | [5 empty] | 17.962 | 21.558 | 30 | 4.4013 | 4.1085 | 2.0575 | 1.8182 | 2.2903 | 52.0365
2010-09-05 | 4:53 | 0 | 17.984 | 0 | 2 | 0 | 53.608 | 52.301 | 31.58 | 31.531 | 33.225 | 23.751 | 7.538 | 2 | 0 | 60.278 | 60.435 | 49.297 | 22.378 | 0 | 0 | 51.589 | 33.952 | [5 empty] | 0 | 22.077 | 31 | 4.4013 | 4.1085 | 2.0575 | 1.8182 | 2.2903 | 52.0365
2010-09-05 | 4:54 | 0 | 17.962 | 0 | 3 | 1 | 53.54 | 53.171 | 31.485 | 31.34 | 33.931 | 23.727 | 7.512 | 1 | 0 | 60.278 | 60.389 | 49.388 | 22.378 | 0 | 0 | 51.568 | 33.907 | [5 empty] | 0 | 22.2 | 32 | 4.4089 | 4.1157 | 2.0578 | 1.8182 | 2.2975 | 52.1104
2010-09-05 | 4:55 | 0 | 17.962 | 0 | 2 | 0 | 53.584 | 53.104 | 31.507 | 31.242 | 34.282 | 23.702 | 7.69 | 2 | 0 | 60.255 | 60.389 | 49.458 | 22.304 | 0 | 0 | 51.545 | 33.883 | [5 empty] | 0 | 22.342 | 0 | 4.3571 | 4.0664 | 2.0557 | 1.8182 | 2.2482 | 51.5995
2010-09-05 | 4:56 | 1 | 17.984 | 0 | 2 | 0 | 53.675 | 53.218 | 31.556 | 31.195 | 34.33 | 23.678 | 7.712 | 1 | 0 | 60.255 | 60.389 | 49.526 | 22.403 | 0 | 0 | 51.545 | 33.859 | [5 empty] | 17.984 | 22.48 | 1 | 4.3507 | 4.0603 | 4.523 | 4.2857 | -0.2254 | -5.1807
2010-09-05 | 4:57 | 0 | 17.927 | 0 | 3 | 0 | 54.012 | 53.323 | 31.571 | 31.257 | 34.601 | 23.643 | 7.702 | 2 | 0 | 60.202 | 60.358 | 49.516 | 22.393 | 0 | 0 | 51.489 | 33.826 | [5 empty] | 0 | 22.755 | 2 | 4.3536 | 4.0631 | 4.5231 | 4.2857 | -0.22263 | -5.1137
2010-09-05 | 4:58 | 0 | 17.962 | 0 | 2 | 0 | 54.434 | 53.675 | 31.75 | 31.387 | 34.94 | 23.702 | 7.612 | 2 | 0 | 60.234 | 60.389 | 49.596 | 22.449 | 0 | 0 | 51.545 | 33.907 | [5 empty] | 0 | 23.047 | 3 | 4.3798 | 4.088 | 4.5242 | 4.2857 | -0.19772 | -4.5143
2010-09-05 | 4:59 | 0 | 17.984 | 0 | 2 | 0 | 54.777 | 54.068 | 31.75 | 31.46 | 35.622 | 23.702 | 7.712 | 1 | 0 | 60.234 | 60.412 | 49.619 | 22.378 | 0 | 0 | 51.521 | 33.907 | [5 empty] | 0 | 23.317 | 4 | 4.3507 | 4.0603 | 4.523 | 4.2857 | -0.2254 | -5.1807
2010-09-05 | 5:00 | 1 | 17.962 | 0 | 3 | 0 | 55.099 | 54.411 | 31.75 | 31.507 | 35.928 | 23.8 | 7.712 | 2 | 0 | 60.211 | 60.435 | 49.619 | 22.403 | 0 | 0 | 51.545 | 33.931 | [5 empty] | 17.962 | 23.592 | 5 | 4.3507 | 4.0603 | 4.523 | 4.2857 | -0.2254 | -5.1807
2010-09-05 | 5:01 | 0 | 17.962 | 0 | 2 | 0 | 55.214 | 54.824 | 31.75 | 31.485 | 36.49 | 23.822 | 7.664 | 2 | 0 | 60.211 | 60.412 | 49.619 | 22.304 | 0 | 0 | 51.474 | 33.931 | [5 empty] | 0 | 23.729 | 6 | 4.3646 | 4.0736 | 4.5236 | 4.2857 | -0.21211 | -4.8597
2010-09-05 | 5:02 | 0 | 17.937 | 0 | 2 | 0 | 55.328 | 54.985 | 31.774 | 31.46 | 37.079 | 23.8 | 7.69 | 1 | 0 | 60.255 | 60.435 | 49.663 | 22.282 | 0 | 0 | 51.521 | 33.952 | [5 empty] | 0 | 23.868 | 7 | 4.3571 | 4.0664 | 4.5233 | 4.2857 | -0.21931 | -5.0333
2010-09-05 | 5:03 | 0 | 17.962 | 0 | 3 | 0 | 55.442 | 55.076 | 31.894 | 31.531 | 37.409 | 23.871 | 7.813 | 2 | 0 | 60.255 | 60.435 | 49.64 | 22.378 | 0 | 0 | 51.521 | 33.907 | [5 empty] | 0 | 23.911 | 8 | 4.3213 | 4.0324 | 4.5218 | 4.2857 | -0.25335 | -5.8629
2010-09-05 | 5:04 | 1 | 17.984 | 0 | 2 | 0 | 55.442 | 55.237 | 32.135 | 31.58 | 37.571 | 23.896 | 7.788 | 1 | 0 | 60.255 | 60.412 | 49.64 | 22.354 | 0 | 0 | 51.521 | 33.907 | [5 empty] | 17.984 | 23.862 | 9 | 4.3285 | 4.0393 | 4.5221 | 4.2857 | -0.24643 | -5.6932
2010-09-05 | 5:05 | 0 | 17.984 | 0 | 2 | 0 | 55.442 | 55.281 | 32.47 | 31.725 | 37.808 | 23.871 | 7.612 | 2 | 0 | 60.191 | 60.392 | 49.575 | 22.403 | 0 | 0 | 51.453 | 33.837 | [5 empty] | 0 | 23.717 | 10 | 4.3798 | 4.088 | 4.5242 | 4.2857 | -0.19772 | -4.5143
2010-09-05 | 5:06 | 0 | 17.859 | 0 | 2 | 0 | 55.601 | 55.144 | 32.752 | 31.987 | 38.416 | 23.844 | 7.833 | 2 | 0 | 60.143 | 60.321 | 49.547 | 22.398 | 0 | 0 | 51.381 | 33.787 | [5 empty] | 0 | 23.614 | 11 | 4.3154 | 4.0268 | 4.5216 | 4.2857 | -0.25889 | -5.9991
2010-09-05 | 5:07 | 0 | 17.866 | 0 | 3 | 0 | 55.86 | 55.288 | 33.137 | 32.429 | 38.918 | 23.901 | 7.767 | 1 | 0 | 60.195 | 60.373 | 49.6 | 22.334 | 0 | 0 | 51.435 | 33.818 | [5 empty] | 0 | 23.431 | 12 | 4.3346 | 4.0451 | 4.5224 | 4.2857 | -0.24062 | -5.5511
2010-09-05 | 5:08 | 1 | 17.866 | 0 | 2 | 1 | 56.044 | 55.608 | 33.464 | 32.878 | 37.813 | 23.947 | 7.742 | 2 | 0 | 60.195 | 60.351 | 49.577 | 22.309 | 0 | 0 | 51.435 | 33.84 | [5 empty] | 17.866 | 23.166 | 13 | 4.3419 | 4.052 | 4.5227 | 4.2857 | -0.2337 | -5.3824
2010-09-05 | 5:09 | 0 | 17.866 | 0 | 2 | 0 | 45.45 | 55.769 | 33.677 | 33.182 | 24.07 | 23.947 | 7.617 | 1 | 0 | 60.173 | 60.373 | 49.577 | 22.263 | 0 | 0 | 51.39 | 33.818 | [5 empty] | 0 | 12.268 | 0 | 4.3783 | 4.0866 | 4.5241 | 4.2857 | -0.1991 | -4.5474
2010-09-05 | 5:10 | 0 | 17.833 | 0 | 3 | 0 | 37.875 | 50.833 | 33.809 | 33.433 | 20.593 | 23.964 | 7.61 | 0 | 0 | 60.143 | 60.321 | 49.57 | 22.351 | 0 | 0 | 51.381 | 33.809 | [5 empty] | 0 | 4.442 | 1 | 4.3804 | 4.0886 | 2.0567 | 1.8182 | 2.2704 | 51.8306
2010-09-05 | 5:11 | 0 | 17.833 | 0 | 2 | 0 | 35.689 | 40.554 | 33.998 | 33.646 | 17.761 | 23.989 | 7.61 | 0 | 0 | 60.166 | 60.321 | 49.593 | 22.302 | 0 | 0 | 51.36 | 33.857 | [5 empty] | 0 | 2.043 | 2 | 4.3804 | 4.0886 | 2.0567 | 1.8182 | 2.2704 | 51.8306
2010-09-05 | 5:12 | 0 | 17.891 | 0 | 2 | 0 | 35.017 | 37.083 | 34.146 | 33.864 | 16.808 | 24.021 | 7.666 | 1 | 0 | 60.195 | 60.33 | 49.624 | 22.358 | 0 | 0 | 51.39 | 33.864 | [5 empty] | 0 | 1.153 | 3 | 4.3641 | 4.0731 | 2.056 | 1.8182 | 2.2549 | 51.6691
2010-09-05 | 5:13 | 0 | 17.859 | 0 | 3 | 0 | 34.703 | 35.878 | 34.163 | 33.95 | 15.118 | 23.964 | 7.735 | 0 | 0 | 60.189 | 60.3 | 49.547 | 22.351 | 0 | 0 | 51.36 | 33.809 | [5 empty] | 0 | 0.753 | 4 | 4.344 | 4.054 | 2.0552 | 1.8182 | 2.2358 | 51.4684
2010-09-05 | 5:14 | 0 | 17.891 | 0 | 2 | 0 | 34.593 | 35.416 | 34.077 | 34.053 | 16.016 | 24.021 | 7.767 | 0 | 0 | 60.218 | 60.307 | 49.509 | 22.309 | 0 | 0 | 51.39 | 33.818 | [5 empty] | 0 | 0.54 | 5 | 4.3346 | 4.0451 | 2.0548 | 1.8182 | 2.2269 | 51.3747
2010-09-05 | 5:15 | 0 | 17.891 | 0 | 2 | 0 | 34.5 | 35.134 | 33.771 | 34.005 | 14.683 | 24.045 | 7.84 | 0 | 0 | 60.195 | 60.307 | 49.439 | 22.263 | 0 | 0 | 51.39 | 33.818 | [5 empty] | 0 | 0.495 | 6 | 4.3134 | 4.0249 | 2.054 | 1.8182 | 2.2067 | 51.1594
2010-09-05 | 5:16 | 0 | 17.866 | 0 | 3 | 0 | 34.311 | 34.969 | 33.512 | 33.723 | 14.238 | 23.947 | 7.793 | 0 | 0 | 60.195 | 60.262 | 49.395 | 22.287 | 0 | 0 | 51.367 | 33.84 | [5 empty] | 0 | 0.588 | 7 | 4.3271 | 4.0379 | 2.0545 | 1.8182 | 2.2197 | 51.2983
2010-09-05 | 5:17 | 0 | 17.808 | 0 | 2 | 0 | 34.022 | 34.727 | 33.058 | 33.364 | 13.391 | 23.94 | 7.783 | 0 | 0 | 60.097 | 60.209 | 49.271 | 22.302 | 0 | 0 | 51.337 | 33.787 | [5 empty] | 0 | 0.658 | 8 | 4.33 | 4.0407 | 2.0546 | 1.8182 | 2.2225 | 51.3277
2010-09-05 | 5:18 | 0 | 17.833 | 0 | 3 | 0 | 33.668 | 34.491 | 32.658 | 33.01 | 12.773 | 23.915 | 7.76 | 0 | 0 | 60.097 | 60.166 | 49.271 | 22.255 | 0 | 0 | 51.337 | 33.787 | [5 empty] | 0 | 0.658 | 9 | 4.3367 | 4.047 | 2.0549 | 1.8182 | 2.2289 | 51.3952
2010-09-05 | 5:19 | 0 | 17.866 | 0 | 2 | 0 | 45.632 | 34.146 | 32.404 | 32.62 | 33.629 | 23.901 | 7.793 | 0 | 0 | 60.104 | 60.173 | 49.234 | 22.309 | 0 | 0 | 51.32 | 33.794 | [5 empty] | 0 | 13.012 | 10 | 4.3271 | 4.0379 | 2.0545 | 1.8182 | 2.2197 | 51.2983
2010-09-05 | 5:20 | 0 | 17.891 | 0 | 3 | 0 | 52.536 | 39.741 | 32.068 | 32.188 | 33.981 | 23.827 | 7.643 | 1 | 0 | 60.084 | 60.15 | 49.187 | 22.214 | 0 | 0 | 51.32 | 33.771 | [5 empty] | 0 | 20.348 | 11 | 4.3708 | 4.0794 | 2.0563 | 1.8182 | 2.2612 | 51.7355
2010-09-05 | 5:21 | 0 | 17.891 | 0 | 2 | 0 | 53.293 | 50.977 | 31.899 | 31.899 | 34.239 | 23.805 | 7.643 | 2 | 0 | 60.084 | 60.127 | 49.143 | 22.309 | 0 | 0 | 51.32 | 33.747 | [5 empty] | 0 | 21.394 | 12 | 4.3708 | 4.0794 | 2.0563 | 1.8182 | 2.2612 | 51.7355
2010-09-05 | 5:22 | 1 | 17.891 | 0 | 3 | 0 | 53.615 | 52.719 | 31.801 | 31.73 | 34.053 | 23.756 | 7.717 | 1 | 0 | 60.015 | 60.104 | 49.211 | 22.383 | 0 | 0 | 51.297 | 33.723 | [5 empty] | 17.891 | 21.885 | 13 | 4.3492 | 4.0589 | 2.0554 | 1.8182 | 2.2408 | 51.5209
2010-09-05 | 5:23 | 0 | 17.891 | 0 | 2 | 0 | 53.911 | 53.017 | 31.801 | 31.585 | 34.239 | 23.805 | 7.84 | 2 | 0 | 60.015 | 60.104 | 49.211 | 22.309 | 0 | 0 | 51.297 | 33.747 | [5 empty] | 0 | 22.326 | 14 | 4.3134 | 4.0249 | 2.054 | 1.8182 | 2.2067 | 51.1594
2010-09-05 | 5:24 | 0 | 17.866 | 1 | 3 | 0 | 54.049 | 53.498 | 31.875 | 31.536 | 34.687 | 23.756 | 7.865 | 2 | 0 | 59.97 | 60.104 | 49.257 | 22.43 | 0 | 0 | 51.297 | 33.723 | [5 empty] | 0 | 22.513 | 15 | 4.3061 | 4.018 | 2.0537 | 1.8182 | 2.1998 | 51.0852
2010-09-05 | 5:25 | 0 | 17.866 | 0 | 2 | 0 | 54.439 | 53.659 | 31.924 | 31.634 | 34.476 | 23.781 | 7.666 | 1 | 0 | 59.903 | 60.084 | 49.281 | 22.334 | 0 | 0 | 51.297 | 33.629 | [5 empty] | 0 | 22.805 | 16 | 4.3641 | 4.0731 | 2.056 | 1.8182 | 2.2549 | 51.6691
2010-09-05 | 5:26 | 1 | 17.851 | 0 | 2 | 0 | 54.861 | 54.035 | 32.054 | 31.666 | 35.402 | 23.812 | 7.651 | 2 | 0 | 59.935 | 60.136 | 49.288 | 22.393 | 0 | 0 | 51.283 | 33.639 | [5 empty] | 17.851 | 23.195 | 17 | 4.3684 | 4.0772 | 2.0562 | 1.8182 | 2.259 | 51.7124
2010-09-05 | 5:27 | 0 | 17.909 | 0 | 2 | 0 | 55.305 | 54.478 | 32.132 | 31.796 | 35.809 | 23.822 | 7.833 | 1 | 0 | 60.008 | 60.143 | 49.365 | 22.425 | 0 | 0 | 51.313 | 33.694 | [5 empty] | 0 | 23.509 | 18 | 4.3154 | 4.0268 | 2.0541 | 1.8182 | 2.2086 | 51.1802
2010-09-05 | 5:28 | 0 | 17.901 | 0 | 3 | 0 | 55.846 | 54.861 | 32.125 | 31.811 | 36.552 | 23.766 | 7.727 | 2 | 0 | 59.956 | 60.113 | 49.334 | 22.273 | 0 | 0 | 51.26 | 33.663 | [5 empty] | 0 | 24.035 | 19 | 4.3463 | 4.0562 | 2.0553 | 1.8182 | 2.238 | 51.4917
2010-09-05 | 5:29 | 0 | 17.876 | 0 | 2 | 0 | 51.078 | 55.319 | 32.054 | 31.86 | 24.416 | 23.79 | 7.752 | 1 | 0 | 59.979 | 60.136 | 49.381 | 22.199 | 0 | 0 | 51.26 | 33.663 | [5 empty] | 0 | 19.218 | 20 | 4.339 | 4.0492 | 2.055 | 1.8182 | 2.2311 | 51.4187
2010-09-05 | 5:30 | 0 | 17.909 | 0 | 2 | 0 | 38.911 | 54.959 | 32.061 | 31.818 | 20.232 | 23.844 | 8.006 | 1 | 0 | 60.031 | 60.166 | 49.365 | 22.182 | 0 | 0 | 51.313 | 33.694 | [5 empty] | 0 | 7.093 | 21 | 4.2651 | 3.9789 | 2.052 | 1.8182 | 2.1608 | 50.6619
2010-09-05 | 5:31 | 0 | 17.909 | 0 | 2 | 0 | 34.986 | 43.257 | 32.036 | 31.796 | 16.478 | 23.893 | 7.933 | 0 | 0 | 60.008 | 60.166 | 49.388 | 22.28 | 0 | 0 | 51.29 | 33.694 | [5 empty] | 0 | 3.19 | 22 | 4.2863 | 3.9991 | 2.0529 | 1.8182 | 2.181 | 50.8821
2010-09-05 | 5:32 | 0 | 17.909 | 0 | 3 | 0 | 33.622 | 36.983 | 32.085 | 31.796 | 14.875 | 23.918 | 8.057 | 0 | 0 | 60.031 | 60.166 | 49.388 | 22.28 | 0 | 0 | 51.29 | 33.694 | [5 empty] | 0 | 1.826 | 23 | 4.2502 | 3.9648 | 2.0514 | 1.8182 | 2.1466 | 50.5068
2010-09-05 | 5:33 | 0 | 17.876 | 0 | 2 | 0 | 32.981 | 34.813 | 32.125 | 31.786 | 14.643 | 23.861 | 8.024 | 0 | 0 | 60.024 | 60.113 | 49.334 | 22.295 | 0 | 0 | 51.215 | 33.708 | [5 empty] | 0 | 1.195 | 24 | 4.2598 | 3.974 | 2.0518 | 1.8182 | 2.1558 | 50.6073
2010-09-05 | 5:34 | 0 | 17.876 | 0 | 2 | 0 | 32.627 | 33.849 | 32.269 | 31.909 | 12.79 | 23.861 | 7.85 | 0 | 0 | 60.002 | 60.113 | 49.243 | 22.319 | 0 | 0 | 51.215 | 33.684 | [5 empty] | 0 | 0.718 | 25 | 4.3105 | 4.0221 | 2.0539 | 1.8182 | 2.2039 | 51.1298
2010-09-05 | 5:35 | 0 | 17.909 | 0 | 3 | 0 | 32.495 | 33.34 | 32.326 | 32.061 | 12.205 | 23.893 | 7.785 | 0 | 0 | 60.031 | 60.12 | 49.204 | 22.351 | 0 | 0 | 51.246 | 33.716 | [5 empty] | 0 | 0.434 | 26 | 4.3294 | 4.0401 | 2.0546 | 1.8182 | 2.2219 | 51.3218
2010-09-05 | 5:36 | 0 | 17.876 | 0 | 2 | 0 | 32.439 | 33.005 | 32.318 | 32.149 | 11.161 | 23.886 | 7.923 | 0 | 0 | 60.024 | 60.07 | 49.105 | 22.248 | 0 | 0 | 51.215 | 33.708 | [5 empty] | 0 | 0.29 | 27 | 4.2892 | 4.0019 | 2.053 | 1.8182 | 2.1837 | 50.9121
2010-09-05 | 5:37 | 0 | 17.909 | 0 | 3 | 0 | 32.421 | 32.917 | 32.446 | 32.228 | 12.28 | 23.918 | 7.833 | 1 | 0 | 60.008 | 60.077 | 49.066 | 22.28 | 0 | 0 | 51.269 | 33.694 | [5 empty] | 0 | 0.193 | 28 | 4.3154 | 4.0268 | 2.0541 | 1.8182 | 2.2086 | 51.1802
2010-09-05 | 5:38 | 0 | 17.934 | 0 | 2 | 0 | 32.372 | 32.823 | 32.421 | 32.277 | 12.798 | 23.822 | 8.006 | 0 | 0 | 60.031 | 60.031 | 49.021 | 22.255 | 0 | 0 | 51.246 | 33.716 | [5 empty] | 0 | 0.095 | 29 | 4.2651 | 3.9789 | 2.052 | 1.8182 | 2.1608 | 50.6619
2010-09-05 | 5:39 | 1 | 17.909 | 0 | 3 | 0 | 40.109 | 32.73 | 32.181 | 32.228 | 32.47 | 23.798 | 7.858 | 0 | 0 | 60.008 | 60.008 | 48.975 | 22.255 | 0 | 0 | 51.246 | 33.67 | [5 empty] | 17.909 | 7.881 | 30 | 4.3082 | 4.0199 | 2.0538 | 1.8182 | 2.2017 | 51.106
2010-09-05 | 5:40 | 0 | 17.876 | 0 | 2 | 0 | 51.629 | 35.73 | 31.86 | 32.054 | 33.005 | 23.766 | 7.752 | 1 | 0 | 59.956 | 59.956 | 48.853 | 22.199 | 0 | 0 | 51.192 | 33.639 | [5 empty] | 0 | 19.575 | 31 | 4.339 | 4.0492 | 2.055 | 1.8182 | 2.2311 | 51.4187
2010-09-05 | 5:41 | 0 | 17.934 | 0 | 3 | 1 | 53.171 | 49.617 | 31.676 | 31.818 | 33.247 | 23.749 | 7.908 | 1 | 0 | 59.965 | 59.986 | 48.86 | 22.304 | 0 | 0 | 51.222 | 33.694 | [5 empty] | 0 | 21.353 | 32 | 4.2936 | 4.0061 | 2.0532 | 1.8182 | 2.1879 | 50.957
2010-09-05 | 5:42 | 0 | 17.876 | 0 | 2 | 0 | 53.393 | 52.294 | 31.546 | 31.522 | 33.708 | 23.717 | 7.923 | 2 | 0 | 59.89 | 59.935 | 48.898 | 22.248 | 0 | 0 | 51.215 | 33.708 | [5 empty] | 0 | 21.871 | 0 | 4.2892 | 4.0019 | 2.053 | 1.8182 | 2.1837 | 50.9121
2010-09-05 | 5:43 | 1 | 17.876 | 0 | 3 | 0 | 53.37 | 52.912 | 31.499 | 31.377 | 33.804 | 23.766 | 7.901 | 1 | 0 | 59.867 | 59.913 | 48.921 | 22.248 | 0 | 0 | 51.215 | 33.708 | [5 empty] | 17.876 | 21.993 | 1 | 4.2956 | 4.008 | 4.2351 | 4 | 0.0080032 | 0.18631
2010-09-05 | 5:44 | 0 | 17.884 | 0 | 2 | 0 | 53.514 | 52.987 | 31.531 | 31.338 | 33.976 | 23.749 | 7.858 | 2 | 0 | 59.874 | 59.942 | 49.045 | 22.206 | 0 | 0 | 51.222 | 33.716 | [5 empty] | 0 | 22.176 | 2 | 4.3082 | 4.0199 | 4.2356 | 4 | 0.019906 | 0.46205
2010-09-05 | 5:45 | 0 | 17.876 | 0 | 3 | 0 | 53.83 | 53.141 | 31.571 | 31.269 | 34.426 | 23.778 | 7.863 | 2 | 0 | 59.833 | 59.924 | 49.003 | 22.307 | 0 | 0 | 51.204 | 33.696 | [5 empty] | 0 | 22.561 | 3 | 4.3067 | 4.0185 | 4.2355 | 4 | 0.018522 | 0.43007
2010-09-05 | 5:46 | 0 | 17.856 | 0 | 2 | 0 | 54.131 | 53.374 | 31.647 | 31.237 | 34.701 | 23.746 | 7.78 | 1 | 0 | 59.803 | 59.871 | 49.04 | 22.324 | 0 | 0 | 51.127 | 33.644 | [5 empty] | 0 | 22.894 | 4 | 4.3309 | 4.0415 | 4.2365 | 4 | 0.041496 | 0.95815
2010-09-05 | 5:47 | 1 | 17.856 | 0 | 2 | 0 | 54.681 | 53.764 | 31.745 | 31.382 | 35.005 | 23.793 | 7.78 | 2 | 0 | 59.803 | 59.871 | 49.063 | 22.324 | 0 | 0 | 51.103 | 33.62 | [5 empty] | 17.856 | 23.299 | 5 | 4.3309 | 4.0415 | 4.2365 | 4 | 0.041496 | 0.95815
2010-09-05 | 5:48 | 0 | 17.889 | 0 | 2 | 0 | 54.94 | 54.254 | 31.777 | 31.463 | 35.435 | 23.849 | 7.813 | 1 | 0 | 59.812 | 59.924 | 49.117 | 22.187 | 0 | 0 | 51.134 | 33.675 | [5 empty] | 0 | 23.477 | 6 | 4.3213 | 4.0324 | 4.2361 | 4 | 0.032362 | 0.74889
2010-09-05 | 5:49 | 0 | 17.889 | 0 | 3 | 0 | 54.964 | 54.644 | 31.752 | 31.487 | 35.718 | 23.898 | 7.788 | 2 | 0 | 59.855 | 59.901 | 49.162 | 22.331 | 0 | 0 | 51.134 | 33.627 | [5 empty] | 0 | 23.477 | 7 | 4.3285 | 4.0393 | 4.2364 | 4 | 0.039282 | 0.9075
2010-09-05 | 5:50 | 0 | 17.839 | 0 | 2 | 0 | 55.055 | 54.758 | 31.728 | 31.463 | 36.117 | 23.945 | 7.863 | 1 | 0 | 59.812 | 59.947 | 49.162 | 22.26 | 0 | 0 | 51.157 | 33.579 | [5 empty] | 0 | 23.592 | 8 | 4.3067 | 4.0185 | 4.2355 | 4 | 0.018522 | 0.43007
2010-09-05 | 5:51 | 1 | 17.889 | 0 | 2 | 0 | 55.071 | 54.796 | 31.745 | 31.455 | 36.323 | 23.938 | 7.881 | 2 | 0 | 59.826 | 59.871 | 49.11 | 22.204 | 0 | 0 | 51.103 | 33.548 | [5 empty] | 17.889 | 23.616 | 9 | 4.3015 | 4.0135 | 4.2353 | 4 | 0.013539 | 0.31476
2010-09-05 | 5:52 | 0 | 17.831 | 0 | 3 | 0 | 55.141 | 54.889 | 31.84 | 31.477 | 36.957 | 24.058 | 7.928 | 2 | 0 | 59.803 | 59.894 | 49.155 | 22.275 | 0 | 0 | 51.103 | 33.572 | [5 empty] | 0 | 23.664 | 10 | 4.2878 | 4.0005 | 4.2347 | 4 | 0.0005296 | 0.012351
2010-09-05 | 5:53 | 0 | 17.856 | 0 | 2 | 0 | 55.3 | 54.889 | 32.105 | 31.551 | 37.098 | 24.011 | 7.881 | 1 | 0 | 59.849 | 59.894 | 49.178 | 22.204 | 0 | 0 | 51.082 | 33.524 | [5 empty] | 0 | 23.749 | 11 | 4.3015 | 4.0135 | 4.2353 | 4 | 0.013539 | 0.31476
2010-09-05 | 5:54 | 0 | 17.864 | 0 | 2 | 0 | 55.491 | 55.055 | 32.497 | 31.799 | 38.114 | 24.09 | 8.036 | 2 | 0 | 59.878 | 59.947 | 49.185 | 22.331 | 0 | 0 | 51.113 | 33.555 | [5 empty] | 0 | 23.692 | 12 | 4.2563 | 3.9706 | 4.2335 | 4 | -0.029365 | -0.68991
2010-09-05 | 5:55 | 1 | 17.889 | 0 | 2 | 0 | 55.767 | 55.193 | 32.852 | 32.137 | 38.069 | 24.09 | 8.011 | 1 | 0 | 59.901 | 59.924 | 49.232 | 22.331 | 0 | 0 | 51.113 | 33.603 | [5 empty] | 17.889 | 23.63 | 13 | 4.2636 | 3.9776 | 4.2338 | 4 | -0.022445 | -0.52643
2010-09-05 | 5:56 | 0 | 17.856 | 0 | 3 | 1 | 55.827 | 55.484 | 33.125 | 32.49 | 38.648 | 24.131 | 7.83 | 2 | 0 | 59.849 | 59.894 | 49.131 | 22.204 | 0 | 0 | 51.082 | 33.548 | [5 empty] | 0 | 23.337 | 14 | 4.3163 | 4.0277 | 4.2359 | 4 | 0.027656 | 0.64073
2010-09-05 | 5:57 | 0 | 17.856 | 0 | 2 | 0 | 50.784 | 55.575 | 33.455 | 32.842 | 25.409 | 24.131 | 7.83 | 1 | 0 | 59.871 | 59.894 | 49.201 | 22.179 | 0 | 0 | 51.059 | 33.572 | [5 empty] | 0 | 17.942 | 0 | 4.3163 | 4.0277 | 4.2359 | 4 | 0.027656 | 0.64073
2010-09-05 | 5:58 | 0 | 17.864 | 0 | 2 | 0 | 39.478 | 54.665 | 33.696 | 33.251 | 19.543 | 24.259 | 7.961 | 1 | 0 | 59.878 | 59.947 | 49.185 | 22.307 | 0 | 0 | 51.113 | 33.627 | [5 empty] | 0 | 6.227 | 1 | 4.2782 | 3.9914 | 2.0525 | 1.8182 | 2.1732 | 50.7979
2010-09-05 | 5:59 | 0 | 17.839 | 0 | 3 | 0 | 36.096 | 43.262 | 33.933 | 33.438 | 17.471 | 24.259 | 8.207 | 0 | 0 | 59.901 | 59.901 | 49.185 | 22.405 | 0 | 0 | 51.089 | 33.651 | [5 empty] | 0 | 2.658 | 2 | 4.2065 | 3.9233 | 2.0496 | 1.8182 | 2.1051 | 50.0442
2010-09-05 | 6:00 | 0 | 17.864 | 0 | 2 | 0 | 35.06 | 37.763 | 34.05 | 33.651 | 15.717 | 24.234 | 7.986 | 0 | 0 | 59.901 | 59.901 | 49.208 | 22.282 | 0 | 0 | 51.089 | 33.579 | [5 empty] | 0 | 1.409 | 3 | 4.2709 | 3.9845 | 2.0522 | 1.8182 | 2.1663 | 50.7225
2010-09-05 | 6:01 | 0 | 17.831 | 0 | 2 | 0 | 34.701 | 36.041 | 34.089 | 33.83 | 14.228 | 24.251 | 8.102 | 0 | 0 | 59.871 | 59.871 | 49.131 | 22.179 | 0 | 0 | 51.059 | 33.524 | [5 empty] | 0 | 0.871 | 4 | 4.2371 | 3.9524 | 2.0509 | 1.8182 | 2.1342 | 50.369
2010-09-05 | 6:02 | 0 | 17.864 | 0 | 3 | 0 | 34.567 | 35.414 | 34.05 | 33.955 | 13.816 | 24.308 | 8.084 | 0 | 0 | 59.901 | 59.878 | 49.117 | 22.307 | 0 | 0 | 51.089 | 33.555 | [5 empty] | 0 | 0.612 | 5 | 4.2423 | 3.9573 | 2.0511 | 1.8182 | 2.1392 | 50.4242
2010-09-05 | 6:03 | 0 | 17.864 | 0 | 2 | 0 | 34.45 | 35.132 | 33.861 | 33.933 | 13.273 | 24.234 | 8.233 | 0 | 0 | 59.878 | 59.878 | 49.003 | 22.236 | 0 | 0 | 51.089 | 33.555 | [5 empty] | 0 | 0.517 | 6 | 4.199 | 3.9161 | 2.0493 | 1.8182 | 2.0979 | 49.9631
2010-09-05 | 6:04 | 0 | 17.889 | 1 | 3 | 0 | 34.354 | 34.895 | 33.51 | 33.768 | 14.012 | 24.234 | 8.011 | 1 | 0 | 59.901 | 59.833 | 48.956 | 22.282 | 0 | 0 | 51.066 | 33.579 | [5 empty] | 0 | 0.586 | 7 | 4.2636 | 3.9776 | 2.052 | 1.8182 | 2.1594 | 50.6468
2010-09-05 | 6:05 | 0 | 17.831 | 0 | 2 | 0 | 34.113 | 34.725 | 33.173 | 33.455 | 12.647 | 24.239 | 7.918 | 0 | 0 | 59.812 | 59.789 | 48.888 | 22.336 | 0 | 0 | 51.066 | 33.536 | [5 empty] | 0 | 0.658 | 8 | 4.2907 | 4.0033 | 2.053 | 1.8182 | 2.1851 | 50.927
2010-09-05 | 6:06 | 0 | 17.808 | 0 | 2 | 0 | 33.785 | 34.512 | 32.773 | 33.127 | 12.451 | 24.156 | 7.956 | 0 | 0 | 59.803 | 59.735 | 48.879 | 22.206 | 0 | 0 | 51.033 | 33.527 | [5 empty] | 0 | 0.658 | 9 | 4.2796 | 3.9928 | 2.0526 | 1.8182 | 2.1746 | 50.8129
2010-09-05 | 6:07 | 0 | 17.889 | 0 | 3 | 0 | 40.77 | 34.237 | 32.399 | 32.756 | 33.366 | 24.21 | 8.087 | 0 | 0 | 59.785 | 59.762 | 48.816 | 22.282 | 0 | 0 | 51.061 | 33.507 | [5 empty] | 0 | 8.014 | 10 | 4.2415 | 3.9565 | 2.0511 | 1.8182 | 2.1383 | 50.415
2010-09-05 | 6:08 | 0 | 17.864 | 0 | 2 | 0 | 51.82 | 36.445 | 32.11 | 32.353 | 33.883 | 24.185 | 8.16 | 0 | 0 | 59.785 | 59.716 | 48.793 | 22.282 | 0 | 0 | 51.04 | 33.483 | [5 empty] | 0 | 19.467 | 11 | 4.2202 | 3.9363 | 2.0502 | 1.8182 | 2.1181 | 50.1902
2010-09-05 | 6:09 | 1 | 17.859 | 0 | 3 | 0 | 52.985 | 49.864 | 31.914 | 31.96 | 33.361 | 24.085 | 8.18 | 2 | 0 | 59.735 | 59.646 | 48.741 | 22.228 | 0 | 0 | 50.989 | 33.503 | [5 empty] | 17.859 | 21.025 | 12 | 4.2144 | 3.9308 | 2.05 | 1.8182 | 2.1126 | 50.1282
2010-09-05 | 6:10 | 0 | 17.833 | 0 | 2 | 0 | 53.465 | 52.319 | 31.816 | 31.745 | 34.419 | 24.06 | 8.18 | 2 | 0 | 59.689 | 59.646 | 48.741 | 22.182 | 0 | 0 | 51.012 | 33.527 | [5 empty] | 0 | 21.72 | 13 | 4.2144 | 3.9308 | 2.05 | 1.8182 | 2.1126 | 50.1282
2010-09-05 | 6:11 | 0 | 17.839 | 0 | 3 | 0 | 53.998 | 52.782 | 31.799 | 31.605 | 34.306 | 24.065 | 8.036 | 1 | 0 | 59.716 | 59.673 | 48.86 | 22.258 | 0 | 0 | 51.017 | 33.579 | [5 empty] | 0 | 22.393 | 14 | 4.2563 | 3.9706 | 2.0517 | 1.8182 | 2.1525 | 50.5708
2010-09-05 | 6:12 | 0 | 17.864 | 0 | 2 | 0 | 54.135 | 53.561 | 31.823 | 31.605 | 34.424 | 24.114 | 8.134 | 2 | 0 | 59.673 | 59.696 | 48.884 | 22.356 | 0 | 0 | 50.994 | 33.555 | [5 empty] | 0 | 22.53 | 15 | 4.2278 | 3.9435 | 2.0505 | 1.8182 | 2.1253 | 50.2705
2010-09-05 | 6:13 | 1 | 17.889 | 0 | 2 | 0 | 54.616 | 53.675 | 31.943 | 31.58 | 35.318 | 24.09 | 8.235 | 1 | 0 | 59.65 | 59.673 | 48.884 | 22.236 | 0 | 0 | 50.994 | 33.601 | [5 empty] | 17.889 | 23.036 | 16 | 4.1984 | 3.9156 | 2.0493 | 1.8182 | 2.0974 | 49.9568
2010-09-05 | 6:14 | 0 | 17.889 | 0 | 3 | 0 | 55.19 | 54.065 | 32.014 | 31.629 | 35.435 | 24.09 | 8.062 | 2 | 0 | 59.65 | 59.673 | 48.93 | 22.307 | 0 | 0 | 50.994 | 33.555 | [5 empty] | 0 | 23.561 | 17 | 4.2487 | 3.9634 | 2.0514 | 1.8182 | 2.1453 | 50.4915
2010-09-05 | 6:15 | 0 | 17.864 | 0 | 2 | 0 | 55.489 | 54.616 | 32.088 | 31.774 | 36.093 | 24.161 | 8.185 | 2 | 0 | 59.65 | 59.696 | 48.93 | 22.427 | 0 | 0 | 50.994 | 33.555 | [5 empty] | 0 | 23.715 | 18 | 4.2129 | 3.9294 | 2.0499 | 1.8182 | 2.1112 | 50.1127
2010-09-05 | 6:16 | 0 | 17.889 | 0 | 2 | 0 | 47.395 | 55.053 | 32.063 | 31.799 | 20.111 | 24.139 | 8.185 | 1 | 0 | 59.65 | 59.65 | 48.93 | 22.187 | 0 | 0 | 50.994 | 33.555 | [5 empty] | 0 | 15.596 | 19 | 4.2129 | 3.9294 | 2.0499 | 1.8182 | 2.1112 | 50.1127
2010-09-05 | 6:17 | 0 | 17.859 | 0 | 2 | 0 | 37.521 | 52.8 | 32.009 | 31.769 | 16.923 | 24.156 | 8.227 | 0 | 0 | 59.646 | 59.646 | 48.947 | 22.133 | 0 | 0 | 50.942 | 33.503 | [5 empty] | 0 | 5.752 | 20 | 4.2007 | 3.9178 | 2.0494 | 1.8182 | 2.0996 | 49.9818
2010-09-05 | 6:18 | 0 | 17.864 | 0 | 3 | 0 | 34.541 | 41.262 | 31.943 | 31.799 | 15.817 | 24.21 | 8.358 | 0 | 0 | 59.673 | 59.716 | 48.954 | 22.282 | 0 | 0 | 50.97 | 33.531 | [5 empty] | 0 | 2.742 | 21 | 4.1626 | 3.8815 | 2.0479 | 1.8182 | 2.0633 | 49.5687
2010-09-05 | 6:19 | 0 | 17.839 | 0 | 2 | 0 | 33.414 | 36.234 | 31.894 | 31.725 | 15.47 | 24.185 | 8.383 | 0 | 0 | 59.673 | 59.696 | 48.93 | 22.356 | 0 | 0 | 50.994 | 33.531 | [5 empty] | 0 | 1.689 | 22 | 4.1553 | 3.8746 | 2.0476 | 1.8182 | 2.0564 | 49.489
2010-09-05 | 6:20 | 0 | 17.864 | 0 | 2 | 0 | 32.85 | 34.517 | 31.823 | 31.678 | 13.939 | 24.185 | 8.258 | 1 | 0 | 59.65 | 59.696 | 48.884 | 22.307 | 0 | 0 | 50.994 | 33.531 | [5 empty] | 0 | 1.172 | 23 | 4.1917 | 3.9092 | 2.049 | 1.8182 | 2.091 | 49.8847
2010-09-05 | 6:21 | 0 | 17.889 | 0 | 2 | 0 | 32.52 | 33.672 | 31.823 | 31.605 | 12.803 | 24.185 | 8.358 | 0 | 0 | 59.673 | 59.65 | 48.86 | 22.282 | 0 | 0 | 50.97 | 33.555 | [5 empty] | 0 | 0.915 | 24 | 4.1626 | 3.8815 | 2.0479 | 1.8182 | 2.0633 | 49.5687
2010-09-05 | 6:22 | 0 | 17.864 | 0 | 3 | 0 | 32.233 | 33.156 | 31.654 | 31.605 | 12.557 | 24.185 | 8.431 | 0 | 0 | 59.696 | 59.65 | 48.769 | 22.211 | 0 | 0 | 50.947 | 33.531 | [5 empty] | 0 | 0.628 | 25 | 4.1413 | 3.8613 | 2.047 | 1.8182 | 2.0431 | 49.3353
2010-09-05 | 6:23 | 0 | 17.839 | 0 | 2 | 0 | 32.039 | 32.78 | 31.678 | 31.534 | 11.742 | 24.114 | 8.456 | 0 | 0 | 59.696 | 59.604 | 48.702 | 22.282 | 0 | 0 | 50.947 | 33.555 | [5 empty] | 0 | 0.505 | 26 | 4.134 | 3.8544 | 2.0467 | 1.8182 | 2.0362 | 49.2547
2010-09-05 | 6:24 | 0 | 17.864 | 0 | 3 | 0 | 31.894 | 32.52 | 31.943 | 31.509 | 11.594 | 24.09 | 8.308 | 0 | 0 | 59.673 | 59.584 | 48.608 | 22.282 | 0 | 0 | 50.926 | 33.531 | [5 empty] | 0 | 0.385 | 27 | 4.1771 | 3.8953 | 2.0484 | 1.8182 | 2.0772 | 49.7273
2010-09-05 | 6:25 | 0 | 17.864 | 0 | 2 | 0 | 31.75 | 32.304 | 32.014 | 31.725 | 12.876 | 24.067 | 8.381 | 0 | 0 | 59.657 | 59.566 | 48.545 | 22.211 | 0 | 0 | 50.952 | 33.534 | [5 empty] | 0 | 0.025 | 28 | 4.1559 | 3.8751 | 2.0476 | 1.8182 | 2.057 | 49.4954
2010-09-05 | 6:26 | 1 | 17.932 | 0 | 3 | 0 | 44.503 | 32.154 | 31.963 | 31.865 | 31.938 | 24.036 | 8.474 | 0 | 0 | 59.673 | 59.582 | 48.515 | 22.302 | 0 | 0 | 50.97 | 33.574 | [5 empty] | 17.932 | 12.638 | 29 | 4.1288 | 3.8494 | 2.0465 | 1.8182 | 2.0312 | 49.1966
2010-09-05 | 6:27 | 0 | 17.932 | 0 | 2 | 0 | 51.498 | 38.509 | 31.674 | 31.769 | 33.01 | 23.915 | 8.275 | 1 | 0 | 59.673 | 59.561 | 48.471 | 22.204 | 0 | 0 | 50.97 | 33.55 | [5 empty] | 0 | 19.729 | 30 | 4.1867 | 3.9045 | 2.0488 | 1.8182 | 2.0863 | 49.8313
2010-09-05 | 6:28 | 0 | 17.932 | 0 | 3 | 0 | 52.688 | 49.892 | 31.553 | 31.6 | 32.893 | 23.964 | 8.645 | 2 | 0 | 59.627 | 59.538 | 48.447 | 22.228 | 0 | 0 | 50.97 | 33.55 | [5 empty] | 0 | 21.088 | 31 | 4.079 | 3.8021 | 2.0445 | 1.8182 | 1.9839 | 48.6368
2010-09-05 | 6:29 | 0 | 17.906 | 0 | 2 | 1 | 52.964 | 51.909 | 31.433 | 31.433 | 33.385 | 23.891 | 8.67 | 1 | 0 | 59.582 | 59.515 | 48.515 | 22.324 | 0 | 0 | 50.947 | 33.55 | [5 empty] | 0 | 21.531 | 32 | 4.0717 | 3.7951 | 2.0442 | 1.8182 | 1.977 | 48.5538
2010-09-05 | 6:30 | 1 | 17.906 | 0 | 3 | 0 | 53.148 | 52.436 | 31.433 | 31.264 | 33.644 | 23.915 | 8.67 | 2 | 0 | 59.538 | 59.561 | 48.562 | 22.204 | 0 | 0 | 50.947 | 33.55 | [5 empty] | 17.906 | 21.884 | 0 | 4.0717 | 3.7951 | 2.0442 | 1.8182 | 1.977 | 48.5538
2010-09-05 | 6:31 | 0 | 17.906 | 0 | 2 | 0 | 53.47 | 52.712 | 31.48 | 31.191 | 33.998 | 23.866 | 8.67 | 2 | 0 | 59.515 | 59.538 | 48.608 | 22.253 | 0 | 0 | 50.947 | 33.574 | [5 empty] | 0 | 22.279 | 1 | 4.0717 | 3.7951 | 3.976 | 3.75 | 0.045144 | 1.1087
2010-09-05 | 6:32 | 0 | 17.881 | 0 | 2 | 0 | 53.998 | 53.01 | 31.48 | 31.191 | 34.232 | 23.842 | 8.695 | 1 | 0 | 59.515 | 59.561 | 48.676 | 22.133 | 0 | 0 | 50.947 | 33.574 | [5 empty] | 0 | 22.807 | 2 | 4.0644 | 3.7882 | 3.9757 | 3.75 | 0.038224 | 0.94045
2010-09-05 | 6:33 | 0 | 17.906 | 0 | 3 | 0 | 54.478 | 53.514 | 31.575 | 31.24 | 34.914 | 23.842 | 8.72 | 2 | 0 | 59.493 | 59.538 | 48.676 | 22.179 | 0 | 0 | 50.924 | 33.55 | [5 empty] | 0 | 23.238 | 3 | 4.0571 | 3.7813 | 3.9754 | 3.75 | 0.031304 | 0.77158
2010-09-05 | 6:34 | 1 | 17.906 | 0 | 2 | 0 | 54.73 | 54.042 | 31.6 | 31.311 | 35.383 | 23.842 | 8.67 | 2 | 0 | 59.515 | 59.561 | 48.723 | 22.204 | 0 | 0 | 50.924 | 33.55 | [5 empty] | 17.906 | 23.419 | 4 | 4.0717 | 3.7951 | 3.976 | 3.75 | 0.045144 | 1.1087
2010-09-05 | 6:35 | 0 | 17.932 | 0 | 2 | 0 | 55.097 | 54.341 | 31.6 | 31.289 | 35.878 | 23.842 | 8.771 | 1 | 0 | 59.538 | 59.538 | 48.767 | 22.253 | 0 | 0 | 50.924 | 33.574 | [5 empty] | 0 | 23.808 | 5 | 4.0423 | 3.7672 | 3.9748 | 3.75 | 0.017187 | 0.42519
2010-09-05 | 6:36 | 0 | 17.906 | 0 | 2 | 0 | 55.326 | 54.66 | 31.6 | 31.335 | 36.182 | 23.866 | 8.597 | 2 | 0 | 59.561 | 59.538 | 48.79 | 22.253 | 0 | 0 | 50.9 | 33.574 | [5 empty] | 0 | 23.991 | 6 | 4.093 | 3.8154 | 3.9769 | 3.75 | 0.06535 | 1.5967
2010-09-05 | 6:37 | 0 | 17.906 | 0 | 3 | 0 | 55.487 | 54.959 | 31.529 | 31.335 | 36.677 | 23.915 | 8.622 | 1 | 0 | 59.515 | 59.561 | 48.814 | 22.373 | 0 | 0 | 50.9 | 33.55 | [5 empty] | 0 | 24.152 | 7 | 4.0857 | 3.8084 | 3.9766 | 3.75 | 0.05843 | 1.4301
2010-09-05 | 6:38 | 1 | 17.906 | 0 | 2 | 0 | 55.601 | 55.188 | 31.6 | 31.289 | 37.122 | 23.94 | 8.522 | 2 | 0 | 59.561 | 59.538 | 48.814 | 22.324 | 0 | 0 | 50.924 | 33.55 | [5 empty] | 17.906 | 24.312 | 8 | 4.1148 | 3.8361 | 3.9777 | 3.75 | 0.08611 | 2.0927
2010-09-05 | 6:39 | 0 | 17.906 | 0 | 2 | 0 | 55.578 | 55.305 | 31.674 | 31.264 | 37.382 | 23.964 | 8.474 | 1 | 0 | 59.561 | 59.561 | 48.814 | 22.324 | 0 | 0 | 50.9 | 33.527 | [5 empty] | 0 | 24.314 | 9 | 4.1288 | 3.8494 | 3.9783 | 3.75 | 0.099397 | 2.4074
2010-09-05 | 6:40 | 0 | 17.937 | 0 | 2 | 0 | 55.585 | 55.4 | 31.872 | 31.414 | 38.021 | 24.04 | 8.479 | 2 | 0 | 59.588 | 59.588 | 48.842 | 22.331 | 0 | 0 | 50.928 | 33.531 | [5 empty] | 0 | 24.171 | 10 | 4.1273 | 3.848 | 3.9782 | 3.75 | 0.098013 | 2.3747
2010-09-05 | 6:41 | 0 | 17.906 | 0 | 3 | 0 | 55.648 | 55.349 | 32.108 | 31.553 | 38.299 | 24.036 | 8.449 | 2 | 0 | 59.604 | 59.561 | 48.837 | 22.373 | 0 | 0 | 50.9 | 33.481 | [5 empty] | 0 | 24.095 | 11 | 4.1361 | 3.8563 | 3.9786 | 3.75 | 0.10632 | 2.5705
2010-09-05 | 6:42 | 0 | 17.932 | 0 | 2 | 0 | 51.015 | 55.442 | 32.419 | 31.818 | 25.674 | 23.987 | 8.474 | 1 | 0 | 59.582 | 59.538 | 48.86 | 22.324 | 0 | 0 | 50.854 | 33.481 | [5 empty] | 0 | 19.197 | 12 | 4.1288 | 3.8494 | 3.9783 | 3.75 | 0.099397 | 2.4074
2010-09-05 | 6:43 | 0 | 17.906 | 0 | 2 | 0 | 38.909 | 54.66 | 32.752 | 32.059 | 19.365 | 24.011 | 8.373 | 1 | 0 | 59.582 | 59.561 | 48.79 | 22.253 | 0 | 0 | 50.9 | 33.481 | [5 empty] | 0 | 6.85 | 13 | 4.1582 | 3.8774 | 3.9795 | 3.75 | 0.12735 | 3.0627
2010-09-05 | 6:44 | 0 | 17.906 | 0 | 2 | 0 | 35.196 | 43.257 | 33.034 | 32.468 | 16.675 | 24.06 | 8.496 | 0 | 0 | 59.582 | 59.561 | 48.79 | 22.302 | 0 | 0 | 50.877 | 33.457 | [5 empty] | 0 | 2.728 | 14 | 4.1224 | 3.8433 | 3.978 | 3.75 | 0.093307 | 2.2634
2010-09-05 | 6:45 | 0 | 17.911 | 0 | 3 | 1 | 34.168 | 37.081 | 33.321 | 32.756 | 14.776 | 24.161 | 8.393 | 0 | 0 | 59.62 | 59.552 | 48.874 | 22.27 | 0 | 0 | 50.893 | 33.472 | [5 empty] | 0 | 1.412 | 15 | 4.1524 | 3.8718 | 3.9793 | 3.75 | 0.12182 | 2.9337
2010-09-05 | 6:46 | 0 | 17.879 | 0 | 2 | 0 | 33.782 | 35.146 | 33.359 | 32.96 | 14.867 | 24.082 | 8.496 | 0 | 0 | 59.579 | 59.511 | 48.765 | 22.275 | 0 | 0 | 50.851 | 33.407 | [5 empty] | 0 | 0.822 | 0 | 4.1224 | 3.8433 | 3.978 | 3.75 | 0.093307 | 2.2634
2010-09-05 | 6:47 | 0 | 17.879 | 0 | 2 | 0 | 33.665 | 34.51 | 33.359 | 33.194 | 13.879 | 24.104 | 8.2 | 0 | 0 | 59.609 | 59.518 | 48.702 | 22.307 | 0 | 0 | 50.858 | 33.438 | [5 empty] | 0 | 0.471 | 1 | 4.2086 | 3.9252 | 2.167 | 1.9355 | 1.9898 | 47.2788
2010-09-05 | 6:48 | 0 | 17.854 | 0 | 3 | 0 | 33.665 | 34.251 | 33.242 | 33.242 | 12.348 | 24.058 | 8.273 | 0 | 0 | 59.579 | 59.465 | 48.648 | 22.275 | 0 | 0 | 50.828 | 33.383 | [5 empty] | 0 | 0.423 | 2 | 4.1873 | 3.905 | 2.1662 | 1.9355 | 1.9695 | 47.0362
2010-09-05 | 6:49 | 0 | 17.911 | 0 | 2 | 0 | 33.649 | 34.12 | 33.108 | 33.156 | 11.367 | 24.04 | 8.255 | 0 | 0 | 59.586 | 59.474 | 48.611 | 22.162 | 0 | 0 | 50.835 | 33.438 | [5 empty] | 0 | 0.493 | 3 | 4.1925 | 3.91 | 2.1664 | 1.9355 | 1.9745 | 47.0963
2010-09-05 | 6:50 | 0 | 17.937 | 0 | 3 | 0 | 33.531 | 34.024 | 32.897 | 32.991 | 11.345 | 24.09 | 8.255 | 0 | 0 | 59.541 | 59.452 | 48.541 | 22.138 | 0 | 0 | 50.835 | 33.414 | [5 empty] | 0 | 0.54 | 4 | 4.1925 | 3.91 | 2.1664 | 1.9355 | 1.9745 | 47.0963
2010-09-05 | 6:51 | 0 | 17.904 | 0 | 2 | 0 | 33.242 | 33.876 | 32.488 | 32.725 | 11.953 | 23.984 | 8.2 | 0 | 0 | 59.511 | 59.399 | 48.466 | 22.177 | 0 | 0 | 50.781 | 33.359 | [5 empty] | 0 | 0.517 | 5 | 4.2086 | 3.9252 | 2.167 | 1.9355 | 1.9898 | 47.2788
2010-09-05 | 6:52 | 1 | 17.886 | 0 | 3 | 0 | 39.806 | 33.696 | 32.184 | 32.399 | 33.084 | 23.991 | 8.305 | 1 | 0 | 59.518 | 59.406 | 48.426 | 22.162 | 0 | 0 | 50.812 | 33.414 | [5 empty] | 17.886 | 7.407 | 6 | 4.178 | 3.8962 | 2.1658 | 1.9355 | 1.9607 | 46.9291
2010-09-05 | 6:53 | 0 | 17.904 | 0 | 2 | 0 | 51.355 | 35.756 | 31.838 | 32.056 | 33.149 | 23.888 | 8.471 | 0 | 0 | 59.465 | 59.331 | 48.352 | 22.01 | 0 | 0 | 50.781 | 33.359 | [5 empty] | 0 | 19.299 | 7 | 4.1296 | 3.8502 | 2.1638 | 1.9355 | 1.9147 | 46.3658
2010-09-05 | 6:54 | 0 | 17.911 | 0 | 3 | 0 | 52.945 | 49.344 | 31.654 | 31.774 | 33.414 | 23.945 | 8.454 | 2 | 0 | 59.474 | 59.36 | 48.359 | 22.113 | 0 | 0 | 50.812 | 33.366 | [5 empty] | 0 | 21.171 | 8 | 4.1346 | 3.8549 | 2.164 | 1.9355 | 1.9194 | 46.4241
2010-09-05 | 6:55 | 0 | 17.879 | 0 | 2 | 0 | 53.099 | 52.021 | 31.549 | 31.549 | 33.57 | 23.888 | 8.323 | 1 | 0 | 59.399 | 59.31 | 48.375 | 22.081 | 0 | 0 | 50.812 | 33.342 | [5 empty] | 0 | 21.55 | 9 | 4.1727 | 3.8912 | 2.1656 | 1.9355 | 1.9557 | 46.8687
2010-09-05 | 6:56 | 1 | 17.911 | 0 | 2 | 0 | 53.426 | 52.67 | 31.605 | 31.414 | 33.955 | 23.847 | 8.381 | 2 | 0 | 59.406 | 59.317 | 48.405 | 22.184 | 0 | 0 | 50.812 | 33.39 | [5 empty] | 17.911 | 22.012 | 10 | 4.1559 | 3.8751 | 2.1649 | 1.9355 | 1.9397 | 46.6729
2010-09-05 | 6:57 | 0 | 17.937 | 0 | 3 | 0 | 53.953 | 52.854 | 31.654 | 31.34 | 34.471 | 23.847 | 8.429 | 2 | 0 | 59.36 | 59.317 | 48.45 | 22.138 | 0 | 0 | 50.812 | 33.366 | [5 empty] | 0 | 22.613 | 11 | 4.1419 | 3.8619 | 2.1643 | 1.9355 | 1.9264 | 46.5096
2010-09-05 | 6:58 | 0 | 17.962 | 0 | 2 | 0 | 54.574 | 53.381 | 31.701 | 31.34 | 34.871 | 23.825 | 8.577 | 1 | 0 | 59.36 | 59.294 | 48.473 | 22.209 | 0 | 0 | 50.788 | 33.414 | [5 empty] | 0 | 23.234 | 12 | 4.0988 | 3.8209 | 2.1626 | 1.9355 | 1.8854 | 45.9991
2010-09-05 | 6:59 | 0 | 17.879 | 0 | 2 | 0 | 55.069 | 53.923 | 31.693 | 31.333 | 35.309 | 23.768 | 8.446 | 2 | 0 | 59.331 | 59.287 | 48.534 | 22.201 | 0 | 0 | 50.758 | 33.359 | [5 empty] | 0 | 23.736 | 13 | 4.1369 | 3.8571 | 2.1641 | 1.9355 | 1.9217 | 46.4515
2010-09-05 | 7:00 | 1 | 17.911 | 0 | 2 | 0 | 55.468 | 54.527 | 31.799 | 31.485 | 35.787 | 23.896 | 8.577 | 1 | 0 | 59.34 | 59.34 | 48.52 | 22.329 | 0 | 0 | 50.788 | 33.366 | [5 empty] | 17.911 | 23.983 | 14 | 4.0988 | 3.8209 | 2.1626 | 1.9355 | 1.8854 | 45.9991
2010-09-05 | 7:01 | 0 | 17.879 | 0 | 3 | 0 | 55.643 | 54.978 | 31.767 | 31.524 | 35.828 | 23.815 | 8.62 | 2 | 0 | 59.31 | 59.287 | 48.58 | 22.275 | 0 | 0 | 50.758 | 33.359 | [5 empty] | 0 | 24.119 | 15 | 4.0863 | 3.809 | 2.1621 | 1.9355 | 1.8735 | 45.8488
2010-09-05 | 7:02 | 0 | 17.879 | 0 | 2 | 0 | 55.734 | 55.3 | 31.767 | 31.549 | 36.227 | 23.913 | 8.222 | 1 | 0 | 59.331 | 59.287 | 48.58 | 22.251 | 0 | 0 | 50.758 | 33.311 | [5 empty] | 0 | 24.185 | 16 | 4.2022 | 3.9192 | 2.1668 | 1.9355 | 1.9837 | 47.206
2010-09-05 | 7:03 | 0 | 17.879 | 0 | 2 | 0 | 49.337 | 55.368 | 31.742 | 31.502 | 22.177 | 23.839 | 8.298 | 2 | 0 | 59.376 | 59.287 | 48.627 | 22.251 | 0 | 0 | 50.737 | 33.359 | [5 empty] | 0 | 17.835 | 17 | 4.18 | 3.8981 | 2.1659 | 1.9355 | 1.9626 | 46.9526
2010-09-05 | 7:04 | 0 | 17.937 | 0 | 2 | 0 | 38.16 | 54.182 | 31.75 | 31.46 | 18.726 | 23.871 | 8.529 | 0 | 0 | 59.383 | 59.317 | 48.634 | 22.233 | 0 | 0 | 50.767 | 33.366 | [5 empty] | 0 | 6.7 | 18 | 4.1128 | 3.8342 | 2.1631 | 1.9355 | 1.8987 | 46.1659
2010-09-05 | 7:05 | 0 | 17.879 | 0 | 3 | 0 | 34.581 | 42.453 | 31.742 | 31.453 | 16.252 | 23.935 | 8.348 | 0 | 0 | 59.351 | 59.285 | 48.601 | 22.226 | 0 | 0 | 50.735 | 33.335 | [5 empty] | 0 | 3.128 | 19 | 4.1655 | 3.8843 | 2.1653 | 1.9355 | 1.9488 | 46.7845
2010-09-05 | 7:06 | 0 | 17.884 | 0 | 2 | 0 | 33.292 | 36.56 | 31.769 | 31.458 | 16.576 | 23.964 | 8.401 | 1 | 0 | 59.379 | 59.29 | 48.606 | 22.157 | 0 | 0 | 50.739 | 33.388 | [5 empty] | 0 | 1.834 | 20 | 4.15 | 3.8696 | 2.1647 | 1.9355 | 1.9341 | 46.605
2010-09-05 | 7:07 | 0 | 17.849 | 0 | 2 | 0 | 32.625 | 34.481 | 31.784 | 31.47 | 14.098 | 23.955 | 8.318 | 0 | 0 | 59.303 | 59.258 | 48.459 | 22.148 | 0 | 0 | 50.707 | 33.33 | [5 empty] | 0 | 1.155 | 21 | 4.1742 | 3.8926 | 2.1656 | 1.9355 | 1.9571 | 46.8855
2010-09-05 | 7:08 | 0 | 17.884 | 0 | 2 | 0 | 32.348 | 33.574 | 31.892 | 31.602 | 12.577 | 23.964 | 8.253 | 0 | 0 | 59.401 | 59.267 | 48.515 | 22.062 | 0 | 0 | 50.739 | 33.34 | [5 empty] | 0 | 0.746 | 22 | 4.1931 | 3.9106 | 2.1664 | 1.9355 | 1.9751 | 47.1029
2010-09-05 | 7:09 | 0 | 17.909 | 0 | 3 | 0 | 32.203 | 33.034 | 31.914 | 31.674 | 12.28 | 23.94 | 8.476 | 0 | 0 | 59.379 | 59.267 | 48.401 | 22.255 | 0 | 0 | 50.739 | 33.34 | [5 empty] | 0 | 0.529 | 23 | 4.1282 | 3.8488 | 2.1638 | 1.9355 | 1.9134 | 46.3486
2010-09-05 | 7:10 | 0 | 17.849 | 0 | 2 | 0 | 32.098 | 32.673 | 31.929 | 31.713 | 11.405 | 23.884 | 8.343 | 0 | 0 | 59.324 | 59.212 | 48.275 | 22.003 | 0 | 0 | 50.683 | 33.283 | [5 empty] | 0 | 0.385 | 24 | 4.1669 | 3.8857 | 2.1653 | 1.9355 | 1.9502 | 46.8013
2010-09-05 | 7:11 | 0 | 17.884 | 0 | 3 | 0 | 32.036 | 32.565 | 32.036 | 31.769 | 11.194 | 23.918 | 8.328 | 0 | 0 | 59.356 | 59.201 | 48.263 | 22.111 | 0 | 0 | 50.693 | 33.34 | [5 empty] | 0 | 0.267 | 25 | 4.1713 | 3.8898 | 2.1655 | 1.9355 | 1.9543 | 46.8519
2010-09-05 | 7:12 | 0 | 17.909 | 0 | 2 | 0 | 31.963 | 32.468 | 32.059 | 31.892 | 10.822 | 23.869 | 8.353 | 0 | 0 | 59.356 | 59.201 | 48.172 | 22.111 | 0 | 0 | 50.693 | 33.34 | [5 empty] | 0 | 0.071 | 26 | 4.164 | 3.8829 | 2.1652 | 1.9355 | 1.9474 | 46.7676
2010-09-05 | 7:13 | 1 | 17.909 | 0 | 3 | 0 | 42.341 | 32.323 | 31.892 | 31.914 | 31.843 | 23.795 | 8.502 | 0 | 0 | 59.356 | 59.155 | 48.149 | 22.157 | 0 | 0 | 50.693 | 33.34 | [5 empty] | 17.909 | 10.427 | 27 | 4.1206 | 3.8416 | 2.1635 | 1.9355 | 1.9062 | 46.2591
2010-09-05 | 7:14 | 0 | 17.909 | 0 | 2 | 0 | 51.587 | 36.77 | 31.625 | 31.794 | 32.799 | 23.795 | 8.23 | 1 | 0 | 59.29 | 59.178 | 48.034 | 22.157 | 0 | 0 | 50.693 | 33.316 | [5 empty] | 0 | 19.793 | 28 | 4.1998 | 3.9169 | 2.1667 | 1.9355 | 1.9815 | 47.1794
2010-09-05 | 7:15 | 0 | 17.874 | 0 | 3 | 0 | 52.817 | 49.605 | 31.374 | 31.519 | 33.048 | 23.739 | 8.268 | 2 | 0 | 59.235 | 59.1 | 48.002 | 22.221 | 0 | 0 | 50.637 | 33.283 | [5 empty] | 0 | 21.298 | 29 | 4.1888 | 3.9064 | 2.1662 | 1.9355 | 1.9709 | 47.0529
2010-09-05 | 7:16 | 0 | 17.849 | 0 | 2 | 1 | 52.884 | 52.128 | 31.325 | 31.303 | 32.883 | 23.69 | 8.466 | 1 | 0 | 59.212 | 59.054 | 48.069 | 22.172 | 0 | 0 | 50.637 | 33.259 | [5 empty] | 0 | 21.581 | 30 | 4.1311 | 3.8516 | 2.1639 | 1.9355 | 1.9161 | 46.383
2010-09-05 | 7:17 | 1 | 17.884 | 0 | 2 | 0 | 53.031 | 52.436 | 31.338 | 31.193 | 33.223 | 23.675 | 8.353 | 2 | 0 | 59.244 | 59.086 | 48.193 | 22.182 | 0 | 0 | 50.648 | 33.316 | [5 empty] | 17.884 | 21.838 | 0 | 4.164 | 3.8829 | 2.1652 | 1.9355 | 1.9474 | 46.7676
2010-09-05 | 7:18 | 0 | 17.884 | 0 | 3 | 0 | 53.4 | 52.641 | 31.36 | 31.119 | 34.046 | 23.7 | 8.378 | 2 | 0 | 59.201 | 59.086 | 48.193 | 22.231 | 0 | 0 | 50.648 | 33.292 | [5 empty] | 0 | 22.281 | 1 | 4.1567 | 3.876 | 2.7294 | 2.5 | 1.376 | 33.1022
2010-09-05 | 7:19 | 0 | 17.884 | 0 | 2 | 0 | 53.995 | 52.873 | 31.409 | 31.168 | 33.739 | 23.724 | 8.502 | 1 | 0 | 59.201 | 59.086 | 48.286 | 22.182 | 0 | 0 | 50.669 | 33.268 | [5 empty] | 0 | 22.827 | 2 | 4.1206 | 3.8416 | 2.728 | 2.5 | 1.3416 | 32.5594
2010-09-05 | 7:20 | 0 | 17.909 | 0 | 2 | 0 | 54.476 | 53.468 | 31.504 | 31.144 | 34.866 | 23.675 | 8.6 | 2 | 0 | 59.178 | 59.086 | 48.307 | 22.231 | 0 | 0 | 50.625 | 33.247 | [5 empty] | 0 | 23.332 | 3 | 4.0921 | 3.8145 | 2.7268 | 2.5 | 1.3145 | 32.1235
2010-09-05 | 7:21 | 1 | 17.884 | 0 | 3 | 0 | 54.889 | 53.995 | 31.602 | 31.264 | 35.055 | 23.749 | 8.625 | 1 | 0 | 59.178 | 59.086 | 48.307 | 22.28 | 0 | 0 | 50.648 | 33.268 | [5 empty] | 17.884 | 23.625 | 4 | 4.0848 | 3.8076 | 2.7265 | 2.5 | 1.3076 | 32.0114
2010-09-05 | 7:22 | 0 | 17.909 | 0 | 2 | 0 | 55.141 | 54.432 | 31.625 | 31.313 | 35.689 | 23.749 | 8.549 | 2 | 0 | 59.201 | 59.086 | 48.331 | 22.255 | 0 | 0 | 50.669 | 33.247 | [5 empty] | 0 | 23.828 | 5 | 4.1069 | 3.8286 | 2.7274 | 2.5 | 1.3286 | 32.3511
2010-09-05 | 7:23 | 0 | 17.934 | 0 | 2 | 0 | 55.393 | 54.707 | 31.553 | 31.338 | 35.995 | 23.82 | 8.798 | 1 | 0 | 59.201 | 59.086 | 48.377 | 22.157 | 0 | 0 | 50.648 | 33.268 | [5 empty] | 0 | 24.055 | 6 | 4.0344 | 3.7597 | 2.7245 | 2.5 | 1.2597 | 31.2241
2010-09-05 | 7:24 | 0 | 17.909 | 0 | 2 | 0 | 55.624 | 55.004 | 31.504 | 31.264 | 36.794 | 23.749 | 9.045 | 2 | 0 | 59.201 | 59.086 | 48.401 | 22.327 | 0 | 0 | 50.625 | 33.199 | [5 empty] | 0 | 24.36 | 7 | 3.9625 | 3.6913 | 2.7216 | 2.5 | 1.1913 | 30.0655
2010-09-05 | 7:25 | 1 | 17.934 | 0 | 2 | 0 | 55.692 | 55.279 | 31.529 | 31.24 | 36.629 | 23.869 | 8.921 | 2 | 0 | 59.21 | 59.118 | 48.387 | 22.243 | 0 | 0 | 50.658 | 33.232 | [5 empty] | 17.934 | 24.452 | 8 | 3.9986 | 3.7257 | 2.723 | 2.5 | 1.2257 | 30.6524
2010-09-05 | 7:26 | 0 | 17.932 | 0 | 3 | 0 | 55.664 | 55.389 | 31.453 | 31.188 | 36.72 | 23.842 | 8.745 | 1 | 0 | 59.196 | 59.105 | 48.396 | 22.204 | 0 | 0 | 50.62 | 33.242 | [5 empty] | 0 | 24.476 | 9 | 4.0499 | 3.7744 | 2.7251 | 2.5 | 1.2744 | 31.4674
2010-09-05 | 7:27 | 0 | 17.881 | 0 | 2 | 0 | 55.596 | 55.368 | 31.696 | 31.237 | 37.119 | 23.938 | 8.919 | 2 | 0 | 59.239 | 59.105 | 48.419 | 22.253 | 0 | 0 | 50.644 | 33.196 | [5 empty] | 0 | 24.359 | 10 | 3.9992 | 3.7262 | 2.7231 | 2.5 | 1.2262 | 30.6618
2010-09-05 | 7:28 | 0 | 17.881 | 0 | 2 | 0 | 48.167 | 55.368 | 31.84 | 31.357 | 23.168 | 23.962 | 8.843 | 1 | 0 | 59.196 | 59.128 | 48.396 | 22.253 | 0 | 0 | 50.644 | 33.242 | [5 empty] | 0 | 16.81 | 11 | 4.0213 | 3.7473 | 2.724 | 2.5 | 1.2473 | 31.0161
2010-09-05 | 7:29 | 0 | 17.906 | 0 | 2 | 0 | 37.66 | 53.44 | 32.127 | 31.502 | 17.29 | 23.962 | 8.72 | 0 | 0 | 59.239 | 59.105 | 48.396 | 22.179 | 0 | 0 | 50.62 | 33.242 | [5 empty] | 0 | 6.158 | 12 | 4.0571 | 3.7813 | 2.7254 | 2.5 | 1.2813 | 31.5815
2010-09-05 | 7:30 | 0 | 17.906 | 0 | 3 | 0 | 34.488 | 41.585 | 32.417 | 31.742 | 15.933 | 24.011 | 8.992 | 1 | 0 | 59.239 | 59.105 | 48.373 | 22.253 | 0 | 0 | 50.597 | 33.29 | [5 empty] | 0 | 2.746 | 13 | 3.9779 | 3.706 | 2.7222 | 2.5 | 1.206 | 30.3176
2010-09-05 | 7:31 | 0 | 17.906 | 0 | 2 | 0 | 33.431 | 36.273 | 32.632 | 32.032 | 12.451 | 23.987 | 8.894 | 0 | 0 | 59.239 | 59.105 | 48.396 | 22.3 | 0 | 0 | 50.597 | 33.173 | [5 empty] | 0 | 1.399 | 14 | 4.0065 | 3.7331 | 2.7234 | 2.5 | 1.2331 | 30.7788
2010-09-05 | 7:32 | 0 | 17.906 | 0 | 2 | 0 | 33.101 | 34.488 | 32.842 | 32.37 | 12.77 | 24.011 | 8.771 | 0 | 0 | 59.262 | 59.084 | 48.328 | 22.253 | 0 | 0 | 50.62 | 33.196 | [5 empty] | 0 | 0.731 | 15 | 4.0423 | 3.7672 | 2.7248 | 2.5 | 1.2672 | 31.3483
2010-09-05 | 7:33 | 0 | 17.906 | 0 | 2 | 0 | 33.077 | 33.854 | 32.842 | 32.632 | 13.587 | 24.011 | 9.067 | 0 | 0 | 59.262 | 59.084 | 48.282 | 22.179 | 0 | 0 | 50.597 | 33.196 | [5 empty] | 0 | 0.445 | 16 | 3.9561 | 3.6853 | 2.7213 | 2.5 | 1.1853 | 29.9603
2010-09-05 | 7:34 | 0 | 17.906 | 0 | 3 | 0 | 33.077 | 33.617 | 32.701 | 32.701 | 11.634 | 24.036 | 8.967 | 0 | 0 | 59.219 | 59.084 | 48.144 | 22.253 | 0 | 0 | 50.574 | 33.173 | [5 empty] | 0 | 0.376 | 17 | 3.9852 | 3.7129 | 2.7225 | 2.5 | 1.2129 | 30.4359
2010-09-05 | 7:35 | 0 | 17.906 | 1 | 2 | 0 | 33.077 | 33.5 | 32.632 | 32.701 | 12.328 | 24.011 | 9.412 | 0 | 0 | 59.196 | 59.016 | 48.121 | 22.179 | 0 | 0 | 50.553 | 33.196 | [5 empty] | 0 | 0.376 | 18 | 3.8556 | 3.5898 | 2.7172 | 2.5 | 1.0898 | 28.2641
2010-09-05 | 7:36 | 0 | 17.881 | 0 | 3 | 0 | 33.007 | 33.431 | 32.515 | 32.536 | 13.364 | 24.011 | 9.535 | 0 | 0 | 59.196 | 58.993 | 48.053 | 22.253 | 0 | 0 | 50.553 | 33.218 | [5 empty] | 0 | 0.471 | 19 | 3.8198 | 3.5557 | 2.7158 | 2.5 | 1.0557 | 27.6378
2010-09-05 | 7:37 | 0 | 17.906 | 0 | 2 | 0 | 32.819 | 33.335 | 32.225 | 32.37 | 11.586 | 23.938 | 9.14 | 0 | 0 | 59.173 | 58.993 | 47.983 | 22.228 | 0 | 0 | 50.553 | 33.218 | [5 empty] | 0 | 0.449 | 20 | 3.9348 | 3.665 | 2.7204 | 2.5 | 1.165 | 29.6086
2010-09-05 | 7:38 | 0 | 17.906 | 0 | 3 | 0 | 39.987 | 33.173 | 31.887 | 32.105 | 32.056 | 23.938 | 9.437 | 0 | 0 | 59.173 | 58.97 | 47.983 | 22.253 | 0 | 0 | 50.529 | 33.196 | [5 empty] | 0 | 7.882 | 21 | 3.8483 | 3.5828 | 2.7169 | 2.5 | 1.0828 | 28.1378
2010-09-05 | 7:39 | 1 | 17.906 | 0 | 2 | 0 | 51.148 | 35.38 | 31.718 | 31.767 | 32.749 | 23.891 | 9.462 | 1 | 0 | 59.15 | 58.95 | 47.915 | 22.179 | 0 | 0 | 50.529 | 33.173 | [5 empty] | 17.906 | 19.381 | 22 | 3.8411 | 3.5759 | 2.7166 | 2.5 | 1.0759 | 28.0109
2010-09-05 | 7:40 | 0 | 17.906 | 0 | 3 | 1 | 52.639 | 48.856 | 31.526 | 31.502 | 33.031 | 23.866 | 9.437 | 1 | 0 | 59.105 | 58.904 | 47.892 | 22.155 | 0 | 0 | 50.529 | 33.149 | [5 empty] | 0 | 21.137 | 23 | 3.8483 | 3.5828 | 2.7169 | 2.5 | 1.0828 | 28.1378
2010-09-05 | 7:41 | 0 | 17.906 | 0 | 2 | 0 | 53.073 | 51.79 | 31.406 | 31.382 | 33.524 | 23.842 | 9.115 | 2 | 0 | 59.084 | 58.881 | 47.959 | 22.108 | 0 | 0 | 50.529 | 33.149 | [5 empty] | 0 | 21.691 | 0 | 3.9421 | 3.672 | 2.7207 | 2.5 | 1.172 | 29.7294
2010-09-05 | 7:42 | 0 | 17.906 | 0 | 2 | 0 | 53.601 | 52.385 | 31.477 | 31.237 | 33.782 | 23.768 | 9.092 | 2 | 0 | 59.039 | 58.881 | 47.983 | 22.228 | 0 | 0 | 50.506 | 33.149 | [5 empty] | 0 | 22.364 | 1 | 3.9488 | 3.6783 | 1.9857 | 1.7647 | 1.9136 | 48.4609
2010-09-05 | 7:43 | 1 | 17.939 | 0 | 3 | 0 | 54.205 | 52.943 | 31.509 | 31.244 | 34.285 | 23.825 | 9.198 | 1 | 0 | 59.023 | 58.888 | 48.037 | 22.091 | 0 | 0 | 50.536 | 33.18 | [5 empty] | 17.939 | 22.961 | 2 | 3.9179 | 3.649 | 1.9845 | 1.7647 | 1.8843 | 48.0938
2010-09-05 | 7:44 | 0 | 17.939 | 0 | 2 | 0 | 54.961 | 53.517 | 31.558 | 31.294 | 30.786 | 23.8 | 9.248 | 2 | 0 | 59.023 | 58.865 | 48.104 | 22.211 | 0 | 0 | 50.536 | 33.18 | [5 empty] | 0 | 23.667 | 3 | 3.9034 | 3.6352 | 1.9839 | 1.7647 | 1.8704 | 47.9186
2010-09-05 | 7:45 | 0 | 17.939 | 0 | 2 | 0 | 43.659 | 54.205 | 31.629 | 31.294 | 18.283 | 23.778 | 9.532 | 1 | 0 | 59.034 | 58.876 | 48.139 | 22.248 | 0 | 0 | 50.525 | 33.192 | [5 empty] | 0 | 12.365 | 4 | 3.8207 | 3.5565 | 1.9805 | 1.7647 | 1.7918 | 46.8983
2010-09-05 | 7:46 | 0 | 17.932 | 0 | 2 | 0 | 36.064 | 50.209 | 31.745 | 31.382 | 15.267 | 23.866 | 9.339 | 0 | 0 | 59.039 | 58.904 | 48.167 | 22.302 | 0 | 0 | 50.529 | 33.22 | [5 empty] | 0 | 4.682 | 5 | 3.8769 | 3.61 | 1.9828 | 1.7647 | 1.8453 | 47.5965
2010-09-05 | 7:47 | 0 | 17.957 | 0 | 2 | 0 | 33.737 | 39.495 | 31.769 | 31.406 | 17.021 | 23.866 | 9.439 | 0 | 0 | 59.039 | 58.904 | 48.191 | 22.157 | 0 | 0 | 50.529 | 33.22 | [5 empty] | 0 | 2.331 | 6 | 3.8478 | 3.5823 | 1.9816 | 1.7647 | 1.8176 | 47.2373
2010-09-05 | 7:48 | 0 | 17.901 | 0 | 2 | 0 | 32.838 | 35.33 | 31.617 | 31.45 | 14.15 | 23.861 | 9.283 | 0 | 0 | 59.034 | 58.876 | 48.139 | 22.103 | 0 | 0 | 50.525 | 33.144 | [5 empty] | 0 | 1.388 | 7 | 3.8932 | 3.6255 | 1.9835 | 1.7647 | 1.8608 | 47.7952
2010-09-05 | 7:49 | 0 | 17.957 | 0 | 2 | 0 | 32.466 | 33.878 | 31.48 | 31.406 | 13.168 | 23.866 | 9.487 | 1 | 0 | 59.039 | 58.904 | 48.144 | 22.157 | 0 | 0 | 50.529 | 33.149 | [5 empty] | 0 | 1.06 | 8 | 3.8338 | 3.569 | 1.9811 | 1.7647 | 1.8043 | 47.0629
2010-09-05 | 7:50 | 0 | 17.927 | 0 | 3 | 0 | 32.149 | 33.192 | 31.232 | 31.281 | 12.768 | 23.79 | 9.261 | 0 | 0 | 59.034 | 58.876 | 48.095 | 22.15 | 0 | 0 | 50.501 | 33.096 | [5 empty] | 0 | 0.868 | 9 | 3.8996 | 3.6316 | 1.9837 | 1.7647 | 1.8668 | 47.8729
2010-09-05 | 7:51 | 0 | 17.932 | 0 | 2 | 0 | 31.911 | 32.797 | 31.07 | 31.092 | 13.389 | 23.94 | 9.291 | 0 | 0 | 59.039 | 58.861 | 48.03 | 22.324 | 0 | 0 | 50.529 | 33.125 | [5 empty] | 0 | 0.819 | 10 | 3.8909 | 3.6233 | 1.9834 | 1.7647 | 1.8585 | 47.7669
2010-09-05 | 7:52 | 0 | 17.927 | 0 | 2 | 0 | 31.571 | 32.39 | 30.872 | 30.872 | 11.78 | 23.886 | 9.087 | 0 | 0 | 59.011 | 58.81 | 47.91 | 22.008 | 0 | 0 | 50.501 | 33.074 | [5 empty] | 0 | 0.699 | 11 | 3.9503 | 3.6797 | 1.9858 | 1.7647 | 1.915 | 48.4781
2010-09-05 | 7:53 | 0 | 17.927 | 0 | 3 | 0 | 31.306 | 32.051 | 30.943 | 30.654 | 10.915 | 23.886 | 9.112 | 0 | 0 | 58.991 | 58.81 | 47.864 | 22.15 | 0 | 0 | 50.501 | 33.074 | [5 empty] | 0 | 0.652 | 12 | 3.943 | 3.6728 | 1.9855 | 1.7647 | 1.9081 | 48.3921
2010-09-05 | 7:54 | 0 | 17.957 | 0 | 2 | 0 | 31.046 | 31.745 | 31.07 | 30.707 | 26.228 | 23.891 | 9.512 | 0 | 0 | 59.018 | 58.792 | 47.777 | 22.204 | 0 | 0 | 50.506 | 33.079 | [5 empty] | 0 | 0.339 | 13 | 3.8265 | 3.5621 | 1.9808 | 1.7647 | 1.7974 | 46.9716
2010-09-05 | 7:55 | 0 | 17.957 | 0 | 2 | 0 | 47.572 | 31.431 | 31.07 | 30.828 | 31.6 | 23.866 | 9.537 | 0 | 0 | 59.018 | 58.769 | 47.754 | 22.157 | 0 | 0 | 50.506 | 33.079 | [5 empty] | 0 | 16.744 | 14 | 3.8192 | 3.5552 | 1.9805 | 1.7647 | 1.7905 | 46.88
2010-09-05 | 7:56 | 1 | 17.927 | 0 | 3 | 0 | 51.626 | 41.415 | 31.016 | 30.896 | 31.377 | 23.886 | 9.507 | 2 | 0 | 58.945 | 58.742 | 47.635 | 22.199 | 0 | 0 | 50.478 | 33.051 | [5 empty] | 17.927 | 20.73 | 15 | 3.828 | 3.5635 | 1.9808 | 1.7647 | 1.7988 | 46.9899
2010-09-05 | 7:57 | 0 | 17.957 | 0 | 2 | 0 | 52.616 | 50.23 | 30.948 | 30.901 | 32.179 | 23.891 | 9.389 | 1 | 0 | 58.972 | 58.749 | 47.71 | 22.204 | 0 | 0 | 50.483 | 33.079 | [5 empty] | 0 | 21.715 | 16 | 3.8623 | 3.5961 | 1.9822 | 1.7647 | 1.8314 | 47.4175
2010-09-05 | 7:58 | 0 | 17.982 | 0 | 3 | 0 | 53.029 | 51.745 | 30.972 | 30.806 | 32.821 | 23.915 | 9.462 | 2 | 0 | 58.927 | 58.749 | 47.777 | 22.204 | 0 | 0 | 50.462 | 33.079 | [5 empty] | 0 | 22.223 | 17 | 3.8411 | 3.5759 | 1.9814 | 1.7647 | 1.8112 | 47.1539
2010-09-05 | 7:59 | 0 | 17.932 | 0 | 2 | 0 | 53.395 | 52.34 | 30.926 | 30.757 | 33.125 | 23.891 | 9.487 | 1 | 0 | 58.904 | 58.726 | 47.824 | 22.108 | 0 | 0 | 50.462 | 33.079 | [5 empty] | 0 | 22.638 | 18 | 3.8338 | 3.569 | 1.9811 | 1.7647 | 1.8043 | 47.0629
2010-09-05 | 8:00 | 1 | 17.957 | 0 | 2 | 0 | 53.832 | 52.8 | 31.021 | 30.707 | 33.596 | 23.842 | 9.389 | 2 | 0 | 58.904 | 58.749 | 47.847 | 22.059 | 0 | 0 | 50.462 | 33.079 | [5 empty] | 17.957 | 23.125 | 19 | 3.8623 | 3.5961 | 1.9822 | 1.7647 | 1.8314 | 47.4175
2010-09-05 | 8:01 | 0 | 17.957 | 0 | 2 | 0 | 54.427 | 53.213 | 31.046 | 30.781 | 33.926 | 23.866 | 9.784 | 2 | 0 | 58.883 | 58.726 | 47.938 | 22.179 | 0 | 0 | 50.438 | 33.079 | [5 empty] | 0 | 23.646 | 20 | 3.7473 | 3.4868 | 1.9776 | 1.7647 | 1.7221 | 45.9553
2010-09-05 | 8:02 | 0 | 17.957 | 0 | 3 | 0 | 54.541 | 53.785 | 31.07 | 30.781 | 23.047 | 23.962 | 9.562 | 1 | 0 | 58.861 | 58.749 | 47.962 | 22.228 | 0 | 0 | 50.415 | 33.103 | [5 empty] | 0 | 23.76 | 21 | 3.8119 | 3.5482 | 1.9802 | 1.7647 | 1.7835 | 46.788
2010-09-05 | 8:03 | 0 | 17.957 | 0 | 2 | 0 | 41.303 | 54.152 | 31.092 | 30.781 | 16.33 | 23.915 | 9.389 | 1 | 0 | 58.883 | 58.726 | 47.938 | 22.228 | 0 | 0 | 50.415 | 33.079 | [5 empty] | 0 | 10.522 | 22 | 3.8623 | 3.5961 | 1.9822 | 1.7647 | 1.8314 | 47.4175
2010-09-05 | 8:04 | 0 | 17.932 | 0 | 2 | 0 | 34.983 | 47.481 | 31.046 | 30.828 | 14.181 | 23.94 | 9.364 | 0 | 0 | 58.883 | 58.749 | 47.985 | 22.253 | 0 | 0 | 50.438 | 33.079 | [5 empty] | 0 | 4.155 | 23 | 3.8696 | 3.603 | 1.9825 | 1.7647 | 1.8383 | 47.5072
2010-09-05 | 8:05 | 0 | 17.932 | 0 | 2 | 0 | 33.007 | 37.873 | 31.021 | 30.781 | 12.006 | 23.987 | 9.439 | 0 | 0 | 58.918 | 58.74 | 48.02 | 22.29 | 0 | 0 | 50.429 | 33.043 | [5 empty] | 0 | 2.226 | 24 | 3.8478 | 3.5823 | 1.9816 | 1.7647 | 1.8176 | 47.2373
2010-09-05 | 8:06 | 0 | 17.942 | 0 | 2 | 0 | 32.213 | 34.5 | 30.911 | 30.791 | 11.498 | 23.996 | 9.547 | 0 | 0 | 58.892 | 58.714 | 47.95 | 22.069 | 0 | 0 | 50.448 | 33.065 | [5 empty] | 0 | 1.422 | 25 | 3.8163 | 3.5524 | 1.9804 | 1.7647 | 1.7877 | 46.8432
2010-09-05 | 8:07 | 0 | 17.942 | 0 | 3 | 0 | 31.73 | 33.206 | 30.815 | 30.717 | 11.448 | 24.045 | 9.497 | 0 | 0 | 58.938 | 58.737 | 47.927 | 22.143 | 0 | 0 | 50.448 | 33.089 | [5 empty] | 0 | 1.013 | 26 | 3.8309 | 3.5662 | 1.9809 | 1.7647 | 1.8015 | 47.0265
2010-09-05 | 8:08 | 0 | 17.942 | 0 | 2 | 0 | 31.441 | 32.5 | 30.742 | 30.597 | 11.398 | 24.045 | 9.57 | 1 | 0 | 58.938 | 58.737 | 47.857 | 22.287 | 0 | 0 | 50.448 | 33.065 | [5 empty] | 0 | 0.844 | 27 | 3.8096 | 3.546 | 1.9801 | 1.7647 | 1.7813 | 46.7585
2010-09-05 | 8:09 | 0 | 17.942 | 0 | 2 | 0 | 31.2 | 32.044 | 30.597 | 30.573 | 12.313 | 24.021 | 10.138 | 0 | 0 | 58.938 | 58.714 | 47.789 | 22.189 | 0 | 0 | 50.403 | 33.089 | [5 empty] | 0 | 0.627 | 28 | 3.6442 | 3.3888 | 1.9734 | 1.7647 | 1.6241 | 44.5664
2010-09-05 | 8:10 | 0 | 17.967 | 0 | 3 | 0 | 31.007 | 31.705 | 30.766 | 30.43 | 12.954 | 24.021 | 10.362 | 0 | 0 | 58.915 | 58.692 | 47.719 | 22.287 | 0 | 0 | 50.403 | 33.089 | [5 empty] | 0 | 0.577 | 29 | 3.579 | 3.3268 | 1.9707 | 1.7647 | 1.5621 | 43.6462
2010-09-05 | 8:11 | 0 | 17.967 | 0 | 2 | 0 | 30.84 | 31.441 | 30.96 | 30.502 | 12.411 | 24.045 | 10.04 | 0 | 0 | 58.892 | 58.669 | 47.651 | 22.189 | 0 | 0 | 50.403 | 33.065 | [5 empty] | 0 | 0.338 | 30 | 3.6728 | 3.4159 | 1.9745 | 1.7647 | 1.6512 | 44.9587
2010-09-05 | 8:12 | 0 | 17.942 | 0 | 3 | 0 | 30.862 | 31.176 | 31.031 | 30.742 | 29.224 | 24.021 | 10.188 | 0 | 0 | 58.872 | 58.646 | 47.558 | 22.118 | 0 | 0 | 50.403 | 33.041 | [5 empty] | 0 | 0.12 | 31 | 3.6297 | 3.375 | 1.9728 | 1.7647 | 1.6103 | 44.3639
2010-09-05 | 8:13 | 0 | 17.942 | 0 | 2 | 0 | 48.109 | 31.056 | 30.911 | 30.84 | 31.946 | 23.974 | 9.867 | 0 | 0 | 58.892 | 58.623 | 47.514 | 22.143 | 0 | 0 | 50.403 | 33.041 | [5 empty] | 0 | 17.269 | 32 | 3.7231 | 3.4638 | 1.9766 | 1.7647 | 1.6991 | 45.6366
2010-09-05 | 8:14 | 1 | 17.942 | 0 | 3 | 1 | 51.435 | 44.228 | 30.766 | 30.791 | 31.61 | 23.974 | 9.769 | 2 | 0 | 58.872 | 58.623 | 47.376 | 22.167 | 0 | 0 | 50.403 | 33.019 | [5 empty] | 17.942 | 20.644 | 33 | 3.7517 | 3.4909 | 1.9777 | 1.7647 | 1.7262 | 46.0125
2010-09-05 | 8:15 | 0 | 17.942 | 0 | 2 | 0 | 51.801 | 50.242 | 30.671 | 30.622 | 32.164 | 23.95 | 10.214 | 1 | 0 | 58.849 | 58.603 | 47.49 | 22.189 | 0 | 0 | 50.403 | 33.019 | [5 empty] | 0 | 21.179 | 0 | 3.6221 | 3.3678 | 1.9725 | 1.7647 | 1.6031 | 44.2579
2010-09-05 | 8:16 | 0 | 17.972 | 0 | 2 | 0 | 52.128 | 51.234 | 30.627 | 30.531 | 32.79 | 23.979 | 9.897 | 2 | 0 | 58.808 | 58.63 | 47.565 | 22.292 | 0 | 0 | 50.408 | 33.07 | [5 empty] | 0 | 21.597 | 1 | 3.7144 | 3.4555 | 2.7115 | 2.5 | 0.95551 | 25.7245
2010-09-05 | 8:17 | 0 | 17.942 | 0 | 3 | 0 | 52.557 | 51.526 | 30.597 | 30.43 | 33.113 | 23.876 | 9.819 | 2 | 0 | 58.781 | 58.58 | 47.628 | 22.238 | 0 | 0 | 50.357 | 33.065 | [5 empty] | 0 | 22.127 | 2 | 3.7371 | 3.4771 | 2.7124 | 2.5 | 0.9771 | 26.1459
2010-09-05 | 8:18 | 1 | 17.997 | 0 | 2 | 0 | 53.227 | 52.035 | 30.7 | 30.386 | 33.424 | 23.93 | 9.947 | 1 | 0 | 58.765 | 58.607 | 47.679 | 22.243 | 0 | 0 | 50.385 | 33.165 | [5 empty] | 17.997 | 22.841 | 3 | 3.6998 | 3.4417 | 2.7109 | 2.5 | 0.94167 | 25.4517
2010-09-05 | 8:19 | 0 | 17.972 | 0 | 2 | 0 | 53.573 | 52.632 | 30.725 | 30.386 | 33.847 | 23.955 | 9.527 | 2 | 0 | 58.785 | 58.607 | 47.794 | 22.197 | 0 | 0 | 50.361 | 33.118 | [5 empty] | 0 | 23.187 | 4 | 3.8221 | 3.5579 | 2.7159 | 2.5 | 1.0579 | 27.6789
2010-09-05 | 8:20 | 0 | 17.942 | 0 | 3 | 0 | 53.979 | 53.085 | 30.742 | 30.477 | 34.311 | 23.876 | 9.497 | 2 | 0 | 58.758 | 58.58 | 47.742 | 22.094 | 0 | 0 | 50.333 | 33.089 | [5 empty] | 0 | 23.502 | 5 | 3.8309 | 3.5662 | 2.7162 | 2.5 | 1.0662 | 27.8326
2010-09-05 | 8:21 | 0 | 17.942 | 0 | 2 | 0 | 54.278 | 53.498 | 30.791 | 30.551 | 34.522 | 23.901 | 9.374 | 1 | 0 | 58.737 | 58.58 | 47.766 | 22.167 | 0 | 0 | 50.333 | 33.041 | [5 empty] | 0 | 23.727 | 6 | 3.8667 | 3.6003 | 2.7177 | 2.5 | 1.1003 | 28.4553
2010-09-05 | 8:22 | 1 | 17.967 | 0 | 2 | 0 | 54.53 | 53.888 | 30.791 | 30.573 | 34.993 | 23.95 | 9.324 | 2 | 0 | 58.781 | 58.603 | 47.742 | 22.214 | 0 | 0 | 50.31 | 33.041 | [5 empty] | 17.967 | 23.957 | 7 | 3.8813 | 3.6141 | 2.7183 | 2.5 | 1.1141 | 28.7051
2010-09-05 | 8:23 | 0 | 17.997 | 0 | 2 | 0 | 54.695 | 54.191 | 30.845 | 30.58 | 35.469 | 24.026 | 9.701 | 1 | 0 | 58.808 | 58.607 | 47.885 | 22.292 | 0 | 0 | 50.317 | 33.118 | [5 empty] | 0 | 24.115 | 8 | 3.7715 | 3.5098 | 2.7138 | 2.5 | 1.0098 | 26.7737
2010-09-05 | 8:24 | 0 | 17.972 | 0 | 2 | 0 | 44.858 | 54.376 | 30.869 | 30.602 | 17.406 | 24.004 | 9.701 | 1 | 0 | 58.808 | 58.63 | 47.861 | 22.268 | 0 | 0 | 50.338 | 33.118 | [5 empty] | 0 | 14.256 | 9 | 3.7715 | 3.5098 | 2.7138 | 2.5 | 1.0098 | 26.7737
2010-09-05 | 8:25 | 0 | 17.972 | 0 | 3 | 0 | 35.89 | 50.086 | 30.989 | 30.58 | 13.899 | 24.075 | 9.477 | 1 | 0 | 58.831 | 58.607 | 47.908 | 22.172 | 0 | 0 | 50.338 | 33.094 | [5 empty] | 0 | 5.31 | 10 | 3.8367 | 3.5718 | 2.7165 | 2.5 | 1.0718 | 27.9346
2010-09-05 | 8:26 | 0 | 17.997 | 0 | 2 | 0 | 33.118 | 38.523 | 31.181 | 30.676 | 12.861 | 24.05 | 9.354 | 0 | 0 | 58.831 | 58.63 | 47.885 | 22.148 | 0 | 0 | 50.317 | 33.07 | [5 empty] | 0 | 2.442 | 11 | 3.8725 | 3.6058 | 2.7179 | 2.5 | 1.1058 | 28.5554
2010-09-05 | 8:27 | 0 | 17.997 | 0 | 3 | 0 | 32.12 | 34.34 | 31.35 | 30.916 | 12.393 | 24.099 | 9.65 | 0 | 0 | 58.808 | 58.584 | 47.84 | 22.197 | 0 | 0 | 50.317 | 33.024 | [5 empty] | 0 | 1.204 | 12 | 3.7863 | 3.5239 | 2.7144 | 2.5 | 1.0239 | 27.0416
2010-09-05 | 8:28 | 0 | 17.967 | 0 | 2 | 0 | 31.779 | 32.924 | 31.394 | 31.105 | 12.635 | 24.116 | 10.015 | 0 | 0 | 58.803 | 58.58 | 47.766 | 22.047 | 0 | 0 | 50.289 | 33.019 | [5 empty] | 0 | 0.674 | 13 | 3.68 | 3.4228 | 2.7101 | 2.5 | 0.92285 | 25.0772
2010-09-05 | 8:29 | 0 | 17.972 | 0 | 3 | 0 | 31.735 | 32.434 | 31.566 | 31.301 | 12.097 | 24.195 | 9.997 | 0 | 0 | 58.831 | 58.584 | 47.703 | 22.027 | 0 | 0 | 50.293 | 33.048 | [5 empty] | 0 | 0.434 | 14 | 3.6853 | 3.4278 | 2.7103 | 2.5 | 0.92783 | 25.1767
2010-09-05 | 8:30 | 0 | 17.972 | 0 | 3 | 0 | 31.71 | 32.242 | 31.566 | 31.399 | 10.392 | 24.17 | 9.748 | 0 | 0 | 58.854 | 58.473 | 47.565 | 22.172 | 2 | 0 | 57.06 | 21.714 | [5 empty] | 0 | 0.311 | 15 | 3.7578 | 3.4968 | 2.7133 | 2.5 | 0.99675 | 26.525
2010-09-05 | 8:31 | 0 | 17.972 | 1 | 2 | 0 | 31.735 | 32.12 | 31.615 | 31.423 | 10.664 | 24.146 | 9.849 | 1 | 0 | 58.808 | 58.315 | 46.923 | 22.099 | 0 | 0 | 58.988 | 18.341 | [5 empty] | 0 | 0.312 | 16 | 3.7284 | 3.4688 | 2.7121 | 2.5 | 0.9688 | 25.9845
2010-09-05 | 8:32 | 0 | 17.997 | 0 | 3 | 0 | 31.688 | 32.049 | 31.688 | 31.47 | 9.997 | 24.124 | 9.824 | 0 | 0 | 58.785 | 58.292 | 46.006 | 22.027 | 0 | 0 | 59.413 | 18.095 | [5 empty] | 0 | 0.218 | 17 | 3.7357 | 3.4757 | 2.7124 | 2.5 | 0.97572 | 26.1191
2010-09-05 | 8:33 | 0 | 17.997 | 0 | 3 | 0 | 31.639 | 31.975 | 31.664 | 31.519 | 12.22 | 24.05 | 9.997 | 0 | 0 | 58.785 | 58.249 | 45.247 | 22.123 | 0 | 0 | 59.504 | 18.54 | [5 empty] | 0 | 0.12 | 18 | 3.6853 | 3.4278 | 2.7103 | 2.5 | 0.92783 | 25.1767
2010-09-05 | 8:34 | 0 | 17.972 | 0 | 2 | 0 | 42.683 | 31.929 | 31.519 | 31.544 | 31.279 | 24.099 | 10.121 | 0 | 0 | 58.742 | 58.203 | 44.72 | 22.052 | 0 | 0 | 59.458 | 19.133 | [5 empty] | 0 | 11.139 | 19 | 3.6492 | 3.3935 | 2.7089 | 2.5 | 0.89351 | 24.4853
2010-09-05 | 8:35 | 0 | 17.947 | 0 | 3 | 0 | 50.613 | 37.818 | 31.35 | 31.399 | 32.218 | 24.004 | 9.849 | 1 | 0 | 58.696 | 58.18 | 44.257 | 21.978 | 0 | 0 | 59.369 | 19.676 | [5 empty] | 0 | 19.214 | 20 | 3.7284 | 3.4688 | 2.7121 | 2.5 | 0.9688 | 25.9845
2010-09-05 | 8:36 | 1 | 17.972 | 0 | 2 | 0 | 51.99 | 49.077 | 31.134 | 31.181 | 32.264 | 23.979 | 9.897 | 2 | 0 | 58.696 | 58.158 | 44.023 | 22.052 | 0 | 0 | 59.28 | 20.121 | [5 empty] | 17.972 | 20.809 | 21 | 3.7144 | 3.4555 | 2.7115 | 2.5 | 0.95551 | 25.7245
2010-09-05 | 8:37 | 0 | 18.032 | 0 | 3 | 0 | 52.023 | 51.267 | 30.999 | 30.975 | 32.563 | 24.014 | 9.884 | 1 | 0 | 58.728 | 58.167 | 43.939 | 22.133 | 0 | 0 | 59.244 | 20.568 | [5 empty] | 0 | 21.048 | 22 | 3.7182 | 3.4591 | 2.7117 | 2.5 | 0.95911 | 25.7951
2010-09-05 | 8:38 | 0 | 18.032 | 0 | 2 | 1 | 52.275 | 51.496 | 30.95 | 30.781 | 32.586 | 23.989 | 9.736 | 2 | 0 | 58.639 | 58.167 | 43.867 | 22.157 | 0 | 0 | 59.155 | 20.904 | [5 empty] | 0 | 21.494 | 23 | 3.7613 | 3.5001 | 2.7134 | 2.5 | 1.0001 | 26.5887
2010-09-05 | 8:39 | 0 | 17.972 | 0 | 3 | 0 | 52.541 | 51.692 | 30.94 | 30.602 | 33.376 | 23.859 | 9.799 | 1 | 0 | 58.607 | 58.114 | 43.786 | 22.148 | 0 | 0 | 59.011 | 21.208 | [5 empty] | 0 | 21.939 | 0 | 3.7429 | 3.4826 | 2.7127 | 2.5 | 0.98264 | 26.2531
2010-09-05 | 8:40 | 1 | 18.032 | 0 | 2 | 0 | 53.055 | 52.046 | 30.975 | 30.614 | 33.95 | 23.844 | 10.229 | 2 | 0 | 58.639 | 58.146 | 43.798 | 22.182 | 0 | 0 | 58.952 | 21.557 | [5 empty] | 18.032 | 22.441 | 1 | 3.6177 | 3.3636 | 2.0258 | 1.8182 | 1.5454 | 42.7184
2010-09-05 | 8:41 | 0 | 17.997 | 0 | 2 | 0 | 53.435 | 52.518 | 30.965 | 30.651 | 33.94 | 23.881 | 10.367 | 2 | 0 | 58.607 | 58.091 | 43.716 | 22.243 | 0 | 0 | 58.808 | 21.834 | [5 empty] | 0 | 22.784 | 2 | 3.5775 | 3.3254 | 2.0242 | 1.8182 | 1.5072 | 42.1305
2010-09-05 | 8:42 | 0 | 18.032 | 0 | 3 | 0 | 53.787 | 52.964 | 31.024 | 30.71 | 34.584 | 23.964 | 10.352 | 1 | 0 | 58.616 | 58.123 | 43.726 | 22.277 | 0 | 0 | 58.751 | 22.157 | [5 empty] | 0 | 23.077 | 3 | 3.5819 | 3.3296 | 2.0243 | 1.8182 | 1.5114 | 42.1951
2010-09-05 | 8:43 | 0 | 18.007 | 0 | 2 | 0 | 53.881 | 53.353 | 31.046 | 30.759 | 34.256 | 24.06 | 10.204 | 2 | 0 | 58.616 | 58.123 | 43.75 | 22.277 | 0 | 0 | 58.662 | 22.422 | [5 empty] | 0 | 23.122 | 4 | 3.625 | 3.3705 | 2.0261 | 1.8182 | 1.5524 | 42.8235
2010-09-05 | 8:44 | 1 | 18.007 | 0 | 2 | 0 | 53.949 | 53.605 | 31.119 | 30.734 | 34.701 | 24.038 | 9.909 | 2 | 0 | 58.639 | 58.123 | 43.702 | 22.302 | 0 | 0 | 58.571 | 22.736 | [5 empty] | 18.007 | 23.215 | 5 | 3.7109 | 3.4522 | 2.0296 | 1.8182 | 1.634 | 44.0326
2010-09-05 | 8:45 | 0 | 18.032 | 0 | 3 | 0 | 53.512 | 53.535 | 31.168 | 30.781 | 24.734 | 24.085 | 10.181 | 1 | 0 | 58.639 | 58.123 | 43.633 | 22.277 | 0 | 0 | 58.482 | 23.025 | [5 empty] | 0 | 22.731 | 6 | 3.6317 | 3.3769 | 2.0263 | 1.8182 | 1.5587 | 42.9199
2010-09-05 | 8:46 | 0 | 18.032 | 0 | 2 | 0 | 39.966 | 53.787 | 31.191 | 30.879 | 18.774 | 24.158 | 10.007 | 0 | 0 | 58.639 | 58.123 | 43.657 | 22.157 | 0 | 0 | 58.393 | 23.315 | [5 empty] | 0 | 9.087 | 7 | 3.6824 | 3.4251 | 2.0284 | 1.8182 | 1.6069 | 43.6372
2010-09-05 | 8:47 | 0 | 18.007 | 0 | 2 | 0 | 34.701 | 44.984 | 31.264 | 30.855 | 16.008 | 24.18 | 9.809 | 1 | 0 | 58.616 | 58.101 | 43.633 | 22.302 | 0 | 0 | 58.281 | 23.555 | [5 empty] | 0 | 3.846 | 8 | 3.74 | 3.4799 | 2.0307 | 1.8182 | 1.6617 | 44.4299
2010-09-05 | 8:48 | 0 | 18.007 | 0 | 2 | 0 | 32.986 | 36.863 | 31.335 | 30.926 | 14.427 | 24.254 | 9.635 | 0 | 0 | 58.639 | 58.101 | 43.609 | 22.206 | 0 | 0 | 58.258 | 23.771 | [5 empty] | 0 | 2.06 | 9 | 3.7907 | 3.528 | 2.0328 | 1.8182 | 1.7099 | 45.1066
2010-09-05 | 8:49 | 0 | 17.947 | 0 | 3 | 0 | 32.289 | 34.151 | 31.325 | 30.965 | 12.836 | 24.17 | 10.121 | 0 | 0 | 58.607 | 58.069 | 43.506 | 22.172 | 0 | 0 | 58.135 | 23.955 | [5 empty] | 0 | 1.324 | 10 | 3.6492 | 3.3935 | 2.0271 | 1.8182 | 1.5753 | 43.1695
2010-09-05 | 8:50 | 0 | 18.007 | 0 | 2 | 0 | 31.987 | 33.127 | 31.313 | 31.07 | 12.132 | 24.229 | 9.809 | 0 | 0 | 58.639 | 58.123 | 43.42 | 22.133 | 0 | 0 | 58.101 | 24.18 | [5 empty] | 0 | 0.917 | 11 | 3.74 | 3.4799 | 2.0307 | 1.8182 | 1.6617 | 44.4299
2010-09-05 | 8:51 | 0 | 18.007 | 0 | 2 | 0 | 31.794 | 32.634 | 31.289 | 31.119 | 12.157 | 24.254 | 10.08 | 0 | 0 | 58.639 | 58.055 | 43.42 | 22.182 | 0 | 0 | 58.034 | 24.398 | [5 empty] | 0 | 0.675 | 12 | 3.6611 | 3.4049 | 2.0275 | 1.8182 | 1.5867 | 43.3387
2010-09-05 | 8:52 | 0 | 18.032 | 0 | 3 | 0 | 31.649 | 32.252 | 31.215 | 31.046 | 11.169 | 24.18 | 10.304 | 0 | 0 | 58.639 | 58.055 | 43.327 | 22.111 | 0 | 0 | 57.966 | 24.59 | [5 empty] | 0 | 0.603 | 13 | 3.5959 | 3.3429 | 2.0249 | 1.8182 | 1.5247 | 42.4006
2010-09-05 | 8:53 | 0 | 18.007 | 0 | 2 | 0 | 31.504 | 32.034 | 31.119 | 30.95 | 12.009 | 24.158 | 10.377 | 0 | 0 | 58.616 | 58.034 | 43.257 | 22.111 | 0 | 0 | 57.92 | 24.734 | [5 empty] | 0 | 0.554 | 14 | 3.5746 | 3.3226 | 2.024 | 1.8182 | 1.5045 | 42.0874
2010-09-05 | 8:54 | 0 | 18.007 | 0 | 2 | 0 | 31.36 | 31.867 | 31.191 | 30.926 | 10.475 | 24.254 | 10.352 | 1 | 0 | 58.616 | 58.012 | 43.14 | 21.988 | 0 | 0 | 57.831 | 24.953 | [5 empty] | 0 | 0.434 | 15 | 3.5819 | 3.3296 | 2.0243 | 1.8182 | 1.5114 | 42.1951
2010-09-05 | 8:55 | 0 | 17.982 | 0 | 3 | 0 | 31.6 | 31.698 | 31.384 | 30.999 | 29.962 | 24.205 | 10.254 | 0 | 0 | 58.594 | 57.989 | 43.092 | 22.182 | 0 | 0 | 57.765 | 25.144 | [5 empty] | 0 | 0.601 | 16 | 3.6104 | 3.3567 | 2.0255 | 1.8182 | 1.5385 | 42.6129
2010-09-05 | 8:56 | 0 | 18.007 | 0 | 2 | 0 | 48.767 | 31.553 | 31.458 | 31.095 | 31.458 | 24.158 | 10.229 | 0 | 0 | 58.548 | 57.966 | 43.02 | 22.133 | 0 | 0 | 57.674 | 25.338 | [5 empty] | 0 | 17.672 | 17 | 3.6177 | 3.3636 | 2.0258 | 1.8182 | 1.5454 | 42.7184
2010-09-05 | 8:57 | 1 | 17.982 | 0 | 2 | 0 | 52.067 | 44.291 | 31.335 | 31.24 | 32.009 | 24.134 | 10.204 | 2 | 0 | 58.527 | 57.966 | 42.999 | 22.013 | 0 | 0 | 57.631 | 25.458 | [5 empty] | 17.982 | 20.827 | 18 | 3.625 | 3.3705 | 2.0261 | 1.8182 | 1.5524 | 42.8235
2010-09-05 | 8:58 | 0 | 18.007 | 0 | 3 | 0 | 52.87 | 50.625 | 31.191 | 31.168 | 32.468 | 24.038 | 10.254 | 1 | 0 | 58.505 | 57.943 | 42.999 | 22.062 | 0 | 0 | 57.539 | 25.578 | [5 empty] | 0 | 21.702 | 19 | 3.6104 | 3.3567 | 2.0255 | 1.8182 | 1.5385 | 42.6129
2010-09-05 | 8:59 | 0 | 18.032 | 0 | 2 | 0 | 53.491 | 51.885 | 31.095 | 30.95 | 33.103 | 24.085 | 10.181 | 2 | 0 | 58.436 | 57.92 | 43.02 | 22.206 | 0 | 0 | 57.496 | 25.723 | [5 empty] | 0 | 22.541 | 20 | 3.6317 | 3.3769 | 2.0263 | 1.8182 | 1.5587 | 42.9199
2010-09-05 | 9:00 | 0 | 18.037 | 0 | 2 | 0 | 53.197 | 52.578 | 31.173 | 30.859 | 23.633 | 24.043 | 10.359 | 1 | 0 | 58.463 | 57.971 | 43.145 | 22.307 | 0 | 0 | 57.478 | 25.921 | [5 empty] | 0 | 22.338 | 21 | 3.5799 | 3.3276 | 2.0242 | 1.8182 | 1.5094 | 42.165
2010-09-05 | 9:01 | 0 | 18.032 | 0 | 2 | 0 | 39.731 | 53.26 | 31.119 | 30.781 | 15.588 | 24.109 | 10.204 | 1 | 0 | 58.416 | 57.92 | 43.162 | 22.253 | 0 | 0 | 57.384 | 26.036 | [5 empty] | 0 | 8.95 | 22 | 3.625 | 3.3705 | 2.0261 | 1.8182 | 1.5524 | 42.8235
2010-09-05 | 9:02 | 0 | 18.007 | 0 | 3 | 0 | 34.467 | 45.74 | 31.168 | 30.806 | 12.451 | 24.158 | 9.736 | 0 | 0 | 58.393 | 57.92 | 43.162 | 22.302 | 0 | 0 | 57.384 | 26.132 | [5 empty] | 0 | 3.661 | 23 | 3.7613 | 3.5001 | 2.0316 | 1.8182 | 1.6819 | 44.716
2010-09-05 | 9:03 | 0 | 18.007 | 0 | 2 | 0 | 32.752 | 37.122 | 31.191 | 30.781 | 12.577 | 24.109 | 10.033 | 0 | 0 | 58.393 | 57.9 | 43.185 | 22.277 | 0 | 0 | 57.316 | 26.252 | [5 empty] | 0 | 1.971 | 24 | 3.6748 | 3.4179 | 2.0281 | 1.8182 | 1.5997 | 43.5313
2010-09-05 | 9:04 | 0 | 18.037 | 0 | 2 | 0 | 32.088 | 34.12 | 31.149 | 30.835 | 12.803 | 24.139 | 10.802 | 1 | 0 | 58.443 | 57.927 | 43.238 | 22.307 | 0 | 0 | 57.297 | 26.404 | [5 empty] | 0 | 1.253 | 25 | 3.4509 | 3.205 | 2.019 | 1.8182 | 1.3868 | 40.1878
2010-09-05 | 9:05 | 0 | 18.087 | 0 | 2 | 0 | 31.774 | 33.039 | 30.98 | 30.933 | 12.926 | 24.139 | 10.764 | 0 | 0 | 58.502 | 57.964 | 43.205 | 22.224 | 0 | 0 | 57.313 | 26.561 | [5 empty] | 0 | 0.841 | 26 | 3.4619 | 3.2155 | 2.0195 | 1.8182 | 1.3973 | 40.3632
2010-09-05 | 9:06 | 0 | 18.03 | 0 | 2 | 0 | 31.529 | 32.372 | 30.661 | 30.732 | 13.733 | 24.107 | 10.769 | 0 | 0 | 58.461 | 57.9 | 43.14 | 22.155 | 0 | 0 | 57.272 | 26.637 | [5 empty] | 0 | 0.797 | 27 | 3.4605 | 3.2141 | 2.0194 | 1.8182 | 1.396 | 40.3402
2010-09-05 | 9:07 | 0 | 18.085 | 0 | 2 | 0 | 31.34 | 32.039 | 30.45 | 30.497 | 12.826 | 24.114 | 10.701 | 0 | 0 | 58.511 | 57.904 | 43.145 | 22.184 | 0 | 0 | 57.233 | 26.738 | [5 empty] | 0 | 0.843 | 28 | 3.4803 | 3.233 | 2.0202 | 1.8182 | 1.4148 | 40.6515
2010-09-05 | 9:08 | 0 | 18.055 | 0 | 3 | 0 | 30.997 | 31.72 | 30.178 | 30.251 | 13.117 | 24.085 | 10.646 | 0 | 0 | 58.438 | 57.9 | 42.999 | 22.108 | 0 | 0 | 57.16 | 26.877 | [5 empty] | 0 | 0.746 | 29 | 3.4963 | 3.2482 | 2.0209 | 1.8182 | 1.43 | 40.9007
2010-09-05 | 9:09 | 0 | 18.085 | 0 | 2 | 0 | 30.739 | 31.436 | 30.041 | 30.063 | 12.355 | 24.136 | 10.603 | 0 | 0 | 58.489 | 57.904 | 43.004 | 22.184 | 0 | 0 | 57.188 | 27.005 | [5 empty] | 0 | 0.676 | 30 | 3.5088 | 3.2601 | 2.0214 | 1.8182 | 1.4419 | 41.094
2010-09-05 | 9:10 | 0 | 18.08 | 0 | 2 | 0 | 31.07 | 31.07 | 29.889 | 29.817 | 29.889 | 24.036 | 10.472 | 0 | 0 | 58.461 | 57.877 | 42.975 | 22.253 | 0 | 0 | 57.094 | 27.071 | [5 empty] | 0 | 1.253 | 31 | 3.547 | 3.2964 | 2.0229 | 1.8182 | 1.4782 | 41.6743
2010-09-05 | 9:11 | 1 | 18.055 | 0 | 2 | 1 | 48.653 | 30.852 | 29.938 | 29.697 | 30.781 | 24.011 | 10.671 | 0 | 0 | 58.461 | 57.856 | 42.858 | 22.179 | 0 | 0 | 57.026 | 27.191 | [5 empty] | 18.055 | 18.956 | 32 | 3.489 | 3.2413 | 2.0206 | 1.8182 | 1.4231 | 40.7877
2010-09-05 | 9:12 | 0 | 18.085 | 0 | 3 | 0 | 51.708 | 43.709 | 29.967 | 29.776 | 30.761 | 24.065 | 10.256 | 2 | 0 | 58.466 | 57.861 | 42.886 | 22.233 | 0 | 0 | 57.008 | 27.316 | [5 empty] | 0 | 21.932 | 0 | 3.6099 | 3.3561 | 2.0255 | 1.8182 | 1.538 | 42.6044
2010-09-05 | 9:13 | 0 | 18.085 | 0 | 2 | 0 | 52.007 | 50.172 | 30.087 | 29.798 | 30.931 | 24.016 | 10.206 | 2 | 0 | 58.443 | 57.861 | 42.91 | 22.184 | 0 | 0 | 56.941 | 27.414 | [5 empty] | 0 | 22.209 | 1 | 3.6244 | 3.37 | 1.9726 | 1.7647 | 1.6053 | 44.2906
2010-09-05 | 9:14 | 0 | 18.085 | 0 | 2 | 0 | 52.189 | 51.227 | 30.136 | 29.871 | 31.365 | 24.016 | 10.528 | 1 | 0 | 58.377 | 57.815 | 42.932 | 22.162 | 0 | 0 | 56.919 | 27.535 | [5 empty] | 0 | 22.318 | 2 | 3.5306 | 3.2808 | 1.9688 | 1.7647 | 1.5161 | 42.9424
2010-09-05 | 9:15 | 1 | 18.11 | 0 | 2 | 0 | 52.831 | 51.5 | 30.281 | 29.871 | 31.943 | 23.969 | 10.256 | 2 | 0 | 58.377 | 57.815 | 43.004 | 22.138 | 0 | 0 | 56.919 | 27.606 | [5 empty] | 18.11 | 22.96 | 3 | 3.6099 | 3.3561 | 1.972 | 1.7647 | 1.5914 | 44.0858
2010-09-05 | 9:16 | 0 | 18.11 | 0 | 3 | 0 | 53.794 | 52.007 | 30.33 | 29.967 | 24.595 | 24.016 | 10.379 | 2 | 0 | 58.308 | 57.838 | 43.028 | 22.089 | 0 | 0 | 56.941 | 27.679 | [5 empty] | 0 | 23.827 | 4 | 3.574 | 3.3221 | 1.9705 | 1.7647 | 1.5574 | 43.575
2010-09-05 | 9:17 | 0 | 18.085 | 0 | 2 | 0 | 42.229 | 52.786 | 30.401 | 30.112 | 15.023 | 24.114 | 10.405 | 0 | 0 | 58.331 | 57.815 | 43.097 | 22.162 | 0 | 0 | 56.919 | 27.75 | [5 empty] | 0 | 12.117 | 5 | 3.5665 | 3.3149 | 1.9702 | 1.7647 | 1.5502 | 43.4657
2010-09-05 | 9:18 | 0 | 18.11 | 0 | 2 | 0 | 34.778 | 49.276 | 30.45 | 30.161 | 13.195 | 24.136 | 11.393 | 1 | 0 | 58.354 | 57.815 | 43.121 | 22.209 | 0 | 0 | 56.896 | 27.824 | [5 empty] | 0 | 4.617 | 6 | 3.2788 | 3.0414 | 1.9586 | 1.7647 | 1.2767 | 38.9389
2010-09-05 | 9:19 | 0 | 18.085 | 0 | 2 | 0 | 32.522 | 38.538 | 30.45 | 30.136 | 12.728 | 24.185 | 10.553 | 0 | 0 | 58.331 | 57.815 | 43.145 | 22.138 | 0 | 0 | 56.875 | 27.969 | [5 empty] | 0 | 2.386 | 7 | 3.5234 | 3.2739 | 1.9685 | 1.7647 | 1.5092 | 42.8347
2010-09-05 | 9:20 | 0 | 18.085 | 0 | 2 | 0 | 31.629 | 34.213 | 30.364 | 30.146 | 12.267 | 24.244 | 10.885 | 0 | 0 | 58.363 | 57.824 | 43.178 | 22.172 | 0 | 0 | 56.907 | 28.074 | [5 empty] | 0 | 1.483 | 8 | 3.4267 | 3.182 | 1.9646 | 1.7647 | 1.4173 | 41.3614
2010-09-05 | 9:21 | 0 | 18.11 | 0 | 2 | 0 | 31.195 | 32.663 | 30.087 | 30.063 | 11.986 | 24.234 | 10.799 | 0 | 0 | 58.331 | 57.793 | 43.169 | 22.162 | 0 | 0 | 56.83 | 28.135 | [5 empty] | 0 | 1.132 | 9 | 3.4517 | 3.2058 | 1.9656 | 1.7647 | 1.4411 | 41.751
2010-09-05 | 9:22 | 0 | 18.12 | 1 | 2 | 0 | 30.916 | 31.929 | 29.857 | 29.906 | 11.181 | 24.291 | 10.686 | 0 | 0 | 58.386 | 57.804 | 43.106 | 22.027 | 0 | 0 | 56.772 | 28.243 | [5 empty] | 0 | 1.01 | 10 | 3.4846 | 3.2371 | 1.9669 | 1.7647 | 1.4724 | 42.2543
2010-09-05 | 9:23 | 0 | 18.11 | 0 | 2 | 0 | 30.595 | 31.436 | 29.607 | 29.653 | 12.456 | 24.305 | 10.626 | 0 | 0 | 58.354 | 57.749 | 43.028 | 21.993 | 0 | 0 | 56.695 | 28.28 | [5 empty] | 0 | 0.942 | 11 | 3.5021 | 3.2537 | 1.9676 | 1.7647 | 1.489 | 42.5177
2010-09-05 | 9:24 | 0 | 18.07 | 0 | 3 | 0 | 30.315 | 31.085 | 29.496 | 29.447 | 11.229 | 24.34 | 10.39 | 0 | 0 | 58.363 | 57.758 | 42.989 | 22.076 | 0 | 0 | 56.772 | 28.412 | [5 empty] | 0 | 0.868 | 12 | 3.5708 | 3.319 | 1.9704 | 1.7647 | 1.5543 | 43.5289
2010-09-05 | 9:25 | 0 | 18.145 | 0 | 2 | 0 | 29.977 | 30.725 | 29.327 | 29.278 | 11.526 | 24.389 | 10.266 | 0 | 0 | 58.363 | 57.788 | 42.929 | 22.086 | 0 | 0 | 56.802 | 28.447 | [5 empty] | 0 | 0.699 | 13 | 3.6069 | 3.3534 | 1.9719 | 1.7647 | 1.5887 | 44.0447
2010-09-05 | 9:26 | 0 | 18.118 | 0 | 2 | 0 | 29.66 | 30.359 | 29.251 | 29.131 | 24.987 | 24.362 | 10.39 | 0 | 0 | 58.356 | 57.751 | 42.867 | 22.192 | 0 | 0 | 56.811 | 28.503 | [5 empty] | 0 | 0.529 | 14 | 3.5708 | 3.319 | 1.9704 | 1.7647 | 1.5543 | 43.5289
2010-09-05 | 9:27 | 0 | 18.118 | 0 | 3 | 0 | 46.484 | 30.045 | 29.371 | 29.057 | 25.347 | 24.384 | 10.068 | 1 | 0 | 58.356 | 57.729 | 42.843 | 22.216 | 0 | 0 | 56.766 | 28.577 | [5 empty] | 0 | 17.427 | 15 | 3.6646 | 3.4082 | 1.9742 | 1.7647 | 1.6435 | 44.8473
2010-09-05 | 9:28 | 0 | 18.092 | 0 | 2 | 0 | 37.65 | 39.038 | 29.467 | 29.155 | 15.254 | 24.384 | 10.166 | 1 | 0 | 58.336 | 57.708 | 42.774 | 22.192 | 0 | 0 | 56.766 | 28.601 | [5 empty] | 0 | 8.495 | 16 | 3.6361 | 3.3811 | 1.973 | 1.7647 | 1.6163 | 44.4532
2010-09-05 | 9:29 | 0 | 18.118 | 0 | 2 | 0 | 31.948 | 41.48 | 29.589 | 29.251 | 12.76 | 24.384 | 10.141 | 0 | 0 | 58.29 | 57.685 | 42.75 | 22.216 | 0 | 0 | 56.743 | 28.648 | [5 empty] | 0 | 2.697 | 17 | 3.6433 | 3.388 | 1.9733 | 1.7647 | 1.6233 | 44.5543
2010-09-05 | 9:30 | 0 | 18.15 | 0 | 2 | 0 | 30.416 | 33.687 | 29.668 | 29.378 | 11.83 | 24.489 | 9.977 | 0 | 0 | 58.297 | 57.715 | 42.851 | 22.248 | 0 | 0 | 56.75 | 28.729 | [5 empty] | 0 | 1.038 | 18 | 3.6911 | 3.4334 | 1.9753 | 1.7647 | 1.6687 | 45.2077
2010-09-05 | 9:31 | 0 | 18.15 | 0 | 3 | 0 | 29.957 | 31.21 | 29.717 | 29.477 | 11.533 | 24.489 | 10.1 | 0 | 0 | 58.274 | 57.692 | 42.851 | 22.224 | 0 | 0 | 56.683 | 28.8 | [5 empty] | 0 | 0.48 | 19 | 3.6553 | 3.3993 | 1.9738 | 1.7647 | 1.6346 | 44.7193
2010-09-05 | 9:32 | 0 | 18.092 | 0 | 2 | 0 | 29.781 | 30.384 | 29.636 | 29.42 | 11.081 | 24.408 | 9.992 | 0 | 0 | 58.244 | 57.64 | 42.819 | 22.241 | 0 | 0 | 56.677 | 28.817 | [5 empty] | 0 | 0.361 | 20 | 3.6867 | 3.4292 | 1.9751 | 1.7647 | 1.6645 | 45.1486
2010-09-05 | 9:33 | 0 | 18.125 | 0 | 2 | 0 | 29.763 | 30.151 | 29.643 | 29.548 | 11.038 | 24.465 | 10.347 | 0 | 0 | 58.251 | 57.669 | 42.805 | 22.128 | 0 | 0 | 56.706 | 28.922 | [5 empty] | 0 | 0.215 | 21 | 3.5834 | 3.331 | 1.9709 | 1.7647 | 1.5662 | 43.7089
2010-09-05 | 9:34 | 0 | 18.15 | 0 | 2 | 0 | 29.717 | 30.006 | 29.477 | 29.499 | 10.126 | 24.465 | 10.445 | 0 | 0 | 58.231 | 57.646 | 42.781 | 22.152 | 0 | 0 | 56.683 | 28.969 | [5 empty] | 0 | 0.218 | 22 | 3.5548 | 3.3038 | 1.9698 | 1.7647 | 1.5391 | 43.2967
2010-09-05 | 9:35 | 0 | 18.092 | 0 | 3 | 0 | 29.611 | 29.925 | 29.322 | 29.371 | 9.771 | 24.433 | 10.364 | 0 | 0 | 58.201 | 57.64 | 42.678 | 22.072 | 0 | 0 | 56.585 | 28.962 | [5 empty] | 0 | 0.24 | 23 | 3.5784 | 3.3262 | 1.9707 | 1.7647 | 1.5615 | 43.6379
2010-09-05 | 9:36 | 0 | 18.15 | 0 | 2 | 0 | 29.523 | 29.862 | 29.187 | 29.212 | 10.249 | 24.433 | 11.031 | 0 | 0 | 58.178 | 57.617 | 42.657 | 22.072 | 0 | 0 | 56.563 | 28.962 | [5 empty] | 0 | 0.311 | 24 | 3.3842 | 3.1416 | 1.9628 | 1.7647 | 1.3769 | 40.6869
2010-09-05 | 9:37 | 0 | 18.092 | 0 | 2 | 0 | 29.371 | 29.66 | 29.011 | 29.057 | 18.314 | 24.384 | 11.056 | 0 | 0 | 58.178 | 57.573 | 42.609 | 22.047 | 0 | 0 | 56.542 | 28.962 | [5 empty] | 0 | 0.314 | 25 | 3.3769 | 3.1347 | 1.9625 | 1.7647 | 1.37 | 40.5696
2010-09-05 | 9:38 | 1 | 18.118 | 0 | 3 | 0 | 44.137 | 29.54 | 28.891 | 28.891 | 28.528 | 24.362 | 11.031 | 0 | 0 | 58.178 | 57.573 | 42.633 | 22.192 | 0 | 0 | 56.496 | 29.011 | [5 empty] | 18.118 | 15.246 | 26 | 3.3842 | 3.1416 | 1.9628 | 1.7647 | 1.3769 | 40.6869
2010-09-05 | 9:39 | 0 | 18.125 | 0 | 2 | 0 | 50.322 | 35.612 | 28.873 | 28.8 | 28.8 | 24.345 | 12.026 | 2 | 0 | 58.208 | 57.58 | 42.664 | 22.152 | 0 | 0 | 56.46 | 29.114 | [5 empty] | 0 | 21.522 | 27 | 3.0944 | 2.8662 | 1.9511 | 1.7647 | 1.1015 | 35.5961
2010-09-05 | 9:40 | 0 | 18.15 | 0 | 2 | 0 | 50.984 | 47.959 | 28.824 | 28.729 | 29.354 | 24.295 | 11.953 | 1 | 0 | 58.096 | 57.535 | 42.64 | 22.128 | 0 | 0 | 56.48 | 29.187 | [5 empty] | 0 | 22.255 | 28 | 3.1157 | 2.8864 | 1.952 | 1.7647 | 1.1217 | 36.0018
2010-09-05 | 9:41 | 0 | 18.118 | 0 | 2 | 0 | 50.977 | 49.992 | 28.817 | 28.697 | 29.83 | 24.239 | 11.45 | 2 | 0 | 58.11 | 57.505 | 42.702 | 22.145 | 0 | 0 | 56.362 | 29.202 | [5 empty] | 0 | 22.28 | 29 | 3.2622 | 3.0256 | 1.9579 | 1.7647 | 1.2609 | 38.6533
2010-09-05 | 9:42 | 1 | 18.125 | 0 | 3 | 0 | 51.374 | 50.343 | 28.898 | 28.68 | 30.296 | 24.249 | 11.729 | 2 | 0 | 58.073 | 57.58 | 42.805 | 22.273 | 0 | 0 | 56.437 | 29.307 | [5 empty] | 18.125 | 22.694 | 30 | 3.1809 | 2.9484 | 1.9546 | 1.7647 | 1.1837 | 37.2128
2010-09-05 | 9:43 | 0 | 18.15 | 0 | 2 | 0 | 52.154 | 50.641 | 29.018 | 28.704 | 31.041 | 24.151 | 11.212 | 1 | 0 | 58.096 | 57.535 | 42.898 | 22.224 | 0 | 0 | 56.391 | 29.332 | [5 empty] | 0 | 23.45 | 31 | 3.3315 | 3.0915 | 1.9607 | 1.7647 | 1.3268 | 39.8267
2010-09-05 | 9:44 | 0 | 18.125 | 0 | 2 | 0 | 52.936 | 51.283 | 29.067 | 28.824 | 31.475 | 24.224 | 10.99 | 2 | 0 | 58.073 | 57.512 | 42.922 | 22.177 | 0 | 0 | 56.325 | 29.354 | [5 empty] | 0 | 24.112 | 32 | 3.3961 | 3.153 | 1.9633 | 1.7647 | 1.3883 | 40.878
2010-09-05 | 9:45 | 0 | 18.15 | 0 | 2 | 1 | 53.279 | 52.086 | 29.138 | 28.898 | 32.223 | 24.151 | 11.581 | 2 | 0 | 58.087 | 57.526 | 43.006 | 22.189 | 0 | 0 | 56.359 | 29.391 | [5 empty] | 0 | 24.381 | 33 | 3.224 | 2.9894 | 1.9564 | 1.7647 | 1.2247 | 37.986
2010-09-05 | 9:46 | 0 | 18.153 | 0 | 2 | 0 | 44.592 | 52.663 | 29.214 | 28.9 | 18.374 | 24.178 | 12.104 | 1 | 0 | 58.078 | 57.539 | 43.044 | 22.349 | 0 | 0 | 56.35 | 29.383 | [5 empty] | 0 | 15.692 | 0 | 3.0717 | 2.8446 | 1.9502 | 1.7647 | 1.0799 | 35.1565
2010-09-05 | 9:47 | 0 | 18.128 | 0 | 2 | 0 | 34.77 | 50.69 | 29.19 | 28.9 | 15.908 | 24.131 | 11.584 | 0 | 0 | 58.101 | 57.539 | 43.066 | 22.3 | 0 | 0 | 56.327 | 29.479 | [5 empty] | 0 | 5.87 | 1 | 3.2231 | 2.9885 | 1.5552 | 1.3636 | 1.6249 | 50.414
2010-09-05 | 9:48 | 0 | 18.158 | 0 | 3 | 0 | 31.75 | 39.007 | 29.195 | 28.834 | 13.419 | 24.161 | 11.491 | 0 | 0 | 58.105 | 57.589 | 43.166 | 22.329 | 0 | 0 | 56.401 | 29.557 | [5 empty] | 0 | 2.916 | 2 | 3.2502 | 3.0143 | 1.5563 | 1.3636 | 1.6507 | 50.7859
2010-09-05 | 9:49 | 0 | 18.158 | 0 | 2 | 0 | 30.641 | 33.649 | 29.123 | 28.881 | 12.381 | 24.185 | 10.799 | 1 | 0 | 58.105 | 57.567 | 43.166 | 22.354 | 0 | 0 | 56.378 | 29.58 | [5 empty] | 0 | 1.76 | 3 | 3.4517 | 3.2058 | 1.5645 | 1.3636 | 1.8422 | 53.3703
2010-09-05 | 9:50 | 0 | 18.158 | 0 | 2 | 0 | 30.063 | 31.772 | 28.954 | 28.859 | 11.418 | 24.161 | 10.528 | 0 | 0 | 58.105 | 57.567 | 43.166 | 22.258 | 0 | 0 | 56.355 | 29.629 | [5 empty] | 0 | 1.204 | 4 | 3.5306 | 3.2808 | 1.5677 | 1.3636 | 1.9172 | 54.302
2010-09-05 | 9:51 | 0 | 18.158 | 0 | 2 | 0 | 29.653 | 30.857 | 28.834 | 28.761 | 11.393 | 24.185 | 10.726 | 0 | 0 | 58.128 | 57.567 | 43.073 | 22.258 | 0 | 0 | 56.378 | 29.629 | [5 empty] | 0 | 0.892 | 5 | 3.473 | 3.226 | 1.5654 | 1.3636 | 1.8624 | 53.6255
2010-09-05 | 9:52 | 0 | 18.183 | 0 | 2 | 0 | 29.459 | 30.327 | 28.739 | 28.64 | 10.158 | 24.185 | 10.601 | 0 | 0 | 58.171 | 57.544 | 43.001 | 22.209 | 0 | 0 | 56.401 | 29.678 | [5 empty] | 0 | 0.819 | 6 | 3.5094 | 3.2606 | 1.5668 | 1.3636 | 1.897 | 54.0552
2010-09-05 | 9:53 | 0 | 18.158 | 0 | 3 | 0 | 29.195 | 29.967 | 28.616 | 28.545 | 9.909 | 24.161 | 10.058 | 0 | 0 | 58.149 | 57.544 | 42.884 | 22.184 | 0 | 0 | 56.355 | 29.702 | [5 empty] | 0 | 0.65 | 7 | 3.6675 | 3.4109 | 1.5733 | 1.3636 | 2.0473 | 55.8229
2010-09-05 | 9:54 | 0 | 18.158 | 0 | 2 | 0 | 29.003 | 29.604 | 28.785 | 28.449 | 9.738 | 24.136 | 9.688 | 0 | 0 | 58.149 | 57.5 | 42.836 | 22.113 | 0 | 0 | 56.289 | 29.773 | [5 empty] | 0 | 0.554 | 8 | 3.7753 | 3.5134 | 1.5776 | 1.3636 | 2.1497 | 56.9425
2010-09-05 | 9:55 | 0 | 18.183 | 0 | 3 | 0 | 28.834 | 29.364 | 29.123 | 28.496 | 11.961 | 24.136 | 9.565 | 0 | 0 | 58.171 | 57.478 | 42.767 | 22.113 | 0 | 0 | 56.289 | 29.773 | [5 empty] | 0 | 0.338 | 9 | 3.8111 | 3.5474 | 1.5791 | 1.3636 | 2.1838 | 57.3007
2010-09-05 | 9:56 | 1 | 18.183 | 0 | 2 | 0 | 42.226 | 29.148 | 29.268 | 28.859 | 28.425 | 24.112 | 9.391 | 0 | 0 | 58.149 | 57.5 | 42.65 | 22.113 | 0 | 0 | 56.266 | 29.798 | [5 empty] | 18.183 | 13.367 | 10 | 3.8617 | 3.5956 | 1.5811 | 1.3636 | 2.2319 | 57.7961
2010-09-05 | 9:57 | 0 | 18.133 | 0 | 2 | 0 | 49.78 | 35.057 | 29.29 | 29.025 | 29.003 | 24.207 | 9.836 | 2 | 0 | 58.149 | 57.5 | 42.602 | 22.16 | 0 | 0 | 56.22 | 29.822 | [5 empty] | 0 | 20.755 | 11 | 3.7322 | 3.4724 | 1.5759 | 1.3636 | 2.1088 | 56.5024
2010-09-05 | 9:58 | 0 | 18.128 | 0 | 3 | 0 | 50.784 | 47.619 | 29.214 | 29.094 | 29.673 | 24.251 | 9.51 | 1 | 0 | 58.078 | 57.427 | 42.597 | 22.204 | 0 | 0 | 56.172 | 29.815 | [5 empty] | 0 | 21.69 | 12 | 3.8271 | 3.5626 | 1.5797 | 1.3636 | 2.199 | 57.4587
2010-09-05 | 9:59 | 0 | 18.183 | 0 | 2 | 0 | 51.43 | 49.962 | 29.268 | 29.074 | 30.112 | 24.281 | 9.417 | 2 | 0 | 58.082 | 57.409 | 42.743 | 22.233 | 0 | 0 | 56.2 | 29.869 | [5 empty] | 0 | 22.356 | 13 | 3.8542 | 3.5884 | 1.5808 | 1.3636 | 2.2247 | 57.7229
2010-09-05 | 10:00 | 1 | 18.158 | 0 | 2 | 0 | 51.752 | 50.627 | 29.339 | 29.05 | 30.737 | 24.352 | 9.985 | 2 | 0 | 58.06 | 57.409 | 42.807 | 22.179 | 0 | 0 | 56.193 | 29.889 | [5 empty] | 18.158 | 22.702 | 14 | 3.6888 | 3.4312 | 1.5741 | 1.3636 | 2.0675 | 56.0489
2010-09-05 | 10:01 | 0 | 18.158 | 0 | 3 | 0 | 52.28 | 51.064 | 29.459 | 29.05 | 31.531 | 24.425 | 10.158 | 1 | 0 | 58.014 | 57.386 | 42.884 | 22.064 | 0 | 0 | 56.2 | 29.918 | [5 empty] | 0 | 23.23 | 15 | 3.6384 | 3.3833 | 1.5721 | 1.3636 | 2.0196 | 55.5089
2010-09-05 | 10:02 | 0 | 18.128 | 0 | 2 | 0 | 52.87 | 51.54 | 29.479 | 29.119 | 31.911 | 24.492 | 10.523 | 2 | 0 | 57.987 | 57.382 | 42.949 | 22.059 | 0 | 0 | 56.103 | 29.938 | [5 empty] | 0 | 23.751 | 16 | 3.5321 | 3.2822 | 1.5678 | 1.3636 | 1.9186 | 54.3188
2010-09-05 | 10:03 | 0 | 18.158 | 0 | 2 | 0 | 53.54 | 52.163 | 29.58 | 29.219 | 32.35 | 24.595 | 10.601 | 2 | 0 | 58.014 | 57.409 | 43.049 | 22.184 | 0 | 0 | 56.107 | 29.989 | [5 empty] | 0 | 24.321 | 17 | 3.5094 | 3.2606 | 1.5668 | 1.3636 | 1.897 | 54.0552
2010-09-05 | 10:04 | 1 | 18.158 | 0 | 2 | 0 | 53.953 | 52.761 | 29.678 | 29.315 | 32.778 | 24.666 | 11.071 | 1 | 0 | 57.971 | 57.366 | 43.118 | 22.258 | 0 | 0 | 56.107 | 30.038 | [5 empty] | 18.158 | 24.638 | 18 | 3.3725 | 3.1305 | 1.5613 | 1.3636 | 1.7669 | 52.3913
2010-09-05 | 10:05 | 0 | 18.128 | 0 | 2 | 0 | 54.016 | 53.307 | 29.673 | 29.405 | 22.998 | 24.806 | 10.943 | 2 | 0 | 57.987 | 57.405 | 43.135 | 22.204 | 0 | 0 | 56.03 | 30.009 | [5 empty] | 0 | 24.611 | 19 | 3.4098 | 3.166 | 1.5628 | 1.3636 | 1.8023 | 52.8577
2010-09-05 | 10:06 | 0 | 18.13 | 0 | 2 | 0 | 40.576 | 53.647 | 29.673 | 29.457 | 15.664 | 24.904 | 11.068 | 0 | 0 | 57.987 | 57.402 | 43.162 | 22.253 | 0 | 0 | 56.103 | 30.033 | [5 empty] | 0 | 11.119 | 20 | 3.3734 | 3.1314 | 1.5613 | 1.3636 | 1.7677 | 52.4024
2010-09-05 | 10:07 | 0 | 18.13 | 0 | 2 | 0 | 34.043 | 47.32 | 29.722 | 29.457 | 12.526 | 24.928 | 10.674 | 1 | 0 | 58.03 | 57.382 | 43.207 | 22.206 | 0 | 0 | 56.079 | 30.082 | [5 empty] | 0 | 4.586 | 21 | 3.4881 | 3.2404 | 1.566 | 1.3636 | 1.8768 | 53.8053
2010-09-05 | 10:08 | 0 | 18.13 | 0 | 3 | 0 | 31.96 | 37.215 | 29.697 | 29.457 | 12.328 | 24.953 | 11.068 | 0 | 0 | 58.03 | 57.402 | 43.255 | 22.302 | 0 | 0 | 56.124 | 30.107 | [5 empty] | 0 | 2.503 | 22 | 3.3734 | 3.1314 | 1.5613 | 1.3636 | 1.7677 | 52.4024
2010-09-05 | 10:09 | 0 | 18.155 | 0 | 2 | 0 | 31.095 | 33.503 | 29.673 | 29.408 | 12.205 | 25.024 | 10.872 | 0 | 0 | 58.03 | 57.402 | 43.231 | 22.062 | 0 | 0 | 56.056 | 30.178 | [5 empty] | 0 | 1.687 | 23 | 3.4305 | 3.1856 | 1.5636 | 1.3636 | 1.822 | 53.112
2010-09-05 | 10:10 | 0 | 18.13 | 0 | 2 | 0 | 30.612 | 32.034 | 29.648 | 29.432 | 11.021 | 24.999 | 11.415 | 0 | 0 | 58.076 | 57.382 | 43.207 | 22.253 | 0 | 0 | 56.103 | 30.178 | [5 empty] | 0 | 1.18 | 24 | 3.2724 | 3.0353 | 1.5572 | 1.3636 | 1.6717 | 51.0853
2010-09-05 | 10:11 | 0 | 18.13 | 0 | 2 | 0 | 30.347 | 31.311 | 29.602 | 29.457 | 11.933 | 25.024 | 11.068 | 0 | 0 | 58.053 | 57.382 | 43.114 | 22.228 | 0 | 0 | 56.079 | 30.227 | [5 empty] | 0 | 0.89 | 25 | 3.3734 | 3.1314 | 1.5613 | 1.3636 | 1.7677 | 52.4024
2010-09-05 | 10:12 | 0 | 18.13 | 0 | 2 | 0 | 30.178 | 30.852 | 29.577 | 29.432 | 12.599 | 25.048 | 11.217 | 0 | 0 | 57.987 | 57.359 | 43.044 | 22.277 | 0 | 0 | 56.124 | 30.276 | [5 empty] | 0 | 0.746 | 26 | 3.33 | 3.0901 | 1.5596 | 1.3636 | 1.7265 | 51.8466
2010-09-05 | 10:13 | 0 | 18.155 | 0 | 3 | 0 | 30.011 | 30.516 | 29.577 | 29.383 | 11.119 | 24.999 | 11.192 | 0 | 0 | 58.076 | 57.313 | 43.02 | 22.182 | 0 | 0 | 56.079 | 30.323 | [5 empty] | 0 | 0.628 | 27 | 3.3373 | 3.0971 | 1.5599 | 1.3636 | 1.7334 | 51.9409
2010-09-05 | 10:14 | 0 | 18.155 | 0 | 2 | 0 | 29.913 | 30.323 | 29.746 | 29.359 | 11.488 | 25.048 | 11.365 | 0 | 0 | 58.053 | 57.336 | 42.903 | 22.206 | 0 | 0 | 56.079 | 30.323 | [5 empty] | 0 | 0.554 | 28 | 3.2869 | 3.0492 | 1.5578 | 1.3636 | 1.6855 | 51.2801
2010-09-05 | 10:15 | 0 | 18.163 | 0 | 2 | 0 | 29.874 | 30.163 | 29.969 | 29.535 | 27.753 | 25.031 | 11.202 | 0 | 0 | 58.06 | 57.32 | 42.934 | 22.26 | 0 | 0 | 56.063 | 30.354 | [5 empty] | 0 | 0.339 | 29 | 3.3344 | 3.0943 | 1.5598 | 1.3636 | 1.7307 | 51.9032
2010-09-05 | 10:16 | 0 | 18.155 | 0 | 2 | 0 | 47.504 | 30.011 | 29.889 | 29.697 | 20.615 | 24.999 | 11.169 | 1 | 0 | 58.009 | 57.291 | 42.831 | 22.228 | 0 | 0 | 56.033 | 30.323 | [5 empty] | 0 | 17.807 | 30 | 3.344 | 3.1034 | 1.5601 | 1.3636 | 1.7398 | 52.0272
2010-09-05 | 10:17 | 0 | 18.155 | 0 | 3 | 0 | 37.167 | 40.624 | 29.793 | 29.722 | 13.044 | 24.928 | 10.872 | 1 | 0 | 57.987 | 57.268 | 42.831 | 22.182 | 0 | 0 | 55.986 | 30.396 | [5 empty] | 0 | 7.445 | 31 | 3.4305 | 3.1856 | 1.5636 | 1.3636 | 1.822 | 53.112
2010-09-05 | 10:18 | 0 | 18.13 | 0 | 2 | 0 | 32.299 | 41.257 | 29.648 | 29.673 | 12.403 | 24.953 | 10.97 | 0 | 0 | 57.941 | 57.247 | 42.855 | 22.182 | 0 | 0 | 56.009 | 30.372 | [5 empty] | 0 | 2.626 | 32 | 3.4019 | 3.1585 | 1.5625 | 1.3636 | 1.7949 | 52.7602
2010-09-05 | 10:19 | 0 | 18.155 | 0 | 2 | 0 | 30.852 | 34.019 | 29.624 | 29.528 | 11.835 | 24.928 | 11.119 | 0 | 0 | 57.918 | 57.224 | 42.879 | 22.206 | 0 | 0 | 55.965 | 30.347 | [5 empty] | 0 | 1.324 | 33 | 3.3585 | 3.1173 | 1.5607 | 1.3636 | 1.7536 | 52.2138
2010-09-05 | 10:20 | 0 | 18.155 | 0 | 2 | 0 | 30.251 | 31.649 | 29.697 | 29.457 | 11.169 | 24.928 | 10.377 | 0 | 0 | 57.918 | 57.202 | 42.903 | 22.277 | 0 | 0 | 55.942 | 30.396 | [5 empty] | 0 | 0.794 | 34 | 3.5746 | 3.3226 | 1.5695 | 1.3636 | 1.959 | 54.8033
2010-09-05 | 10:21 | 0 | 18.155 | 0 | 2 | 0 | 29.938 | 30.806 | 29.697 | 29.504 | 10.427 | 24.83 | 10.254 | 0 | 0 | 57.875 | 57.202 | 42.949 | 22.182 | 0 | 0 | 55.895 | 30.421 | [5 empty] | 0 | 0.434 | 35 | 3.6104 | 3.3567 | 1.5709 | 1.3636 | 1.9931 | 55.2027
2010-09-05 | 10:22 | 0 | 18.188 | 0 | 2 | 0 | 29.849 | 30.379 | 29.705 | 29.584 | 10.163 | 24.862 | 10.138 | 0 | 0 | 57.904 | 57.208 | 42.934 | 22.238 | 0 | 0 | 55.902 | 30.499 | [5 empty] | 0 | 0.265 | 36 | 3.6442 | 3.3888 | 1.5723 | 1.3636 | 2.0252 | 55.5721
2010-09-05 | 10:23 | 0 | 18.155 | 0 | 3 | 0 | 29.746 | 30.011 | 29.553 | 29.432 | 10.229 | 24.759 | 10.007 | 0 | 0 | 57.852 | 57.179 | 42.879 | 22.108 | 0 | 0 | 55.872 | 30.467 | [5 empty] | 0 | 0.314 | 37 | 3.6824 | 3.4251 | 1.5739 | 1.3636 | 2.0614 | 55.9811
2010-09-05 | 10:24 | 0 | 18.163 | 0 | 2 | 0 | 29.68 | 29.969 | 29.415 | 29.464 | 9.965 | 24.766 | 10.015 | 0 | 0 | 57.859 | 57.186 | 42.91 | 22.165 | 0 | 0 | 55.902 | 30.475 | [5 empty] | 0 | 0.216 | 38 | 3.68 | 3.4228 | 1.5738 | 1.3636 | 2.0592 | 55.9564
2010-09-05 | 10:25 | 0 | 18.188 | 0 | 2 | 0 | 29.584 | 29.898 | 29.271 | 29.366 | 9.472 | 24.695 | 10.163 | 0 | 0 | 57.859 | 57.197 | 42.827 | 22.152 | 0 | 0 | 55.937 | 30.511 | [5 empty] | 0 | 0.218 | 39 | 3.6369 | 3.3819 | 1.572 | 1.3636 | 2.0182 | 55.493
2010-09-05 | 10:26 | 0 | 18.168 | 0 | 2 | 0 | 29.469 | 29.756 | 29.131 | 29.226 | 22.53 | 24.651 | 10.364 | 0 | 0 | 57.774 | 57.19 | 42.796 | 22.096 | 0 | 0 | 55.839 | 30.479 | [5 empty] | 0 | 0.243 | 40 | 3.5784 | 3.3262 | 1.5696 | 1.3636 | 1.9626 | 54.8459
2010-09-05 | 10:27 | 0 | 18.175 | 0 | 2 | 0 | 46.72 | 29.692 | 28.969 | 29.092 | 23.477 | 24.683 | 10.324 | 1 | 0 | 57.804 | 57.174 | 42.805 | 22.201 | 0 | 0 | 55.823 | 30.511 | [5 empty] | 0 | 17.628 | 41 | 3.5901 | 3.3373 | 1.5701 | 1.3636 | 1.9737 | 54.9764
2010-09-05 | 10:28 | 0 | 18.201 | 0 | 2 | 0 | 38.339 | 37.189 | 28.849 | 28.947 | 12.051 | 24.658 | 10.472 | 0 | 0 | 57.824 | 57.154 | 42.805 | 22.226 | 0 | 0 | 55.869 | 30.536 | [5 empty] | 0 | 9.392 | 42 | 3.547 | 3.2964 | 1.5684 | 1.3636 | 1.9327 | 54.4894
2010-09-05 | 10:29 | 0 | 18.175 | 0 | 3 | 1 | 31.958 | 42.686 | 28.802 | 28.778 | 10.596 | 24.585 | 10.472 | 1 | 0 | 57.804 | 57.131 | 42.805 | 22.226 | 0 | 0 | 55.89 | 30.511 | [5 empty] | 0 | 3.18 | 43 | 3.547 | 3.2964 | 1.5684 | 1.3636 | 1.9327 | 54.4894
2010-09-05 | 10:30 | 0 | 18.201 | 0 | 2 | 0 | 30.077 | 34.156 | 28.802 | 28.682 | 9.706 | 24.634 | 10.372 | 0 | 0 | 57.758 | 57.131 | 42.874 | 22.248 | 0 | 0 | 55.823 | 30.511 | [5 empty] | 0 | 1.395 | 0 | 3.5761 | 3.324 | 1.5695 | 1.3636 | 1.9604 | 54.8197
2010-09-05 | 10:31 | 0 | 18.143 | 0 | 2 | 0 | 29.347 | 30.985 | 28.697 | 28.528 | 9.897 | 24.553 | 10.339 | 0 | 0 | 57.751 | 57.101 | 42.913 | 22.121 | 0 | 0 | 55.792 | 30.528 | [5 empty] | 0 | 0.819 | 1 | 3.5857 | 3.3332 | 2.7063 | 2.5 | 0.83316 | 23.2359
2010-09-05 | 10:32 | 0 | 18.143 | 0 | 2 | 0 | 29.035 | 29.901 | 28.746 | 28.552 | 10.465 | 24.482 | 10.86 | 0 | 0 | 57.729 | 57.078 | 42.913 | 22.17 | 0 | 0 | 55.725 | 30.553 | [5 empty] | 0 | 0.483 | 2 | 3.434 | 3.189 | 2.7002 | 2.5 | 0.68895 | 20.0629
2010-09-05 | 10:33 | 0 | 18.175 | 1 | 2 | 0 | 28.898 | 29.477 | 28.658 | 28.658 | 10.201 | 24.538 | 10.397 | 0 | 0 | 57.758 | 57.085 | 42.898 | 22.152 | 0 | 0 | 55.732 | 30.607 | [5 empty] | 0 | 0.24 | 3 | 3.5688 | 3.3171 | 2.7056 | 2.5 | 0.81711 | 22.896
2010-09-05 | 10:34 | 0 | 18.175 | 0 | 2 | 0 | 28.802 | 29.187 | 28.633 | 28.584 | 9.681 | 24.489 | 10.053 | 0 | 0 | 57.781 | 57.085 | 42.898 | 22.177 | 0 | 0 | 55.662 | 30.607 | [5 empty] | 0 | 0.218 | 4 | 3.669 | 3.4123 | 2.7097 | 2.5 | 0.91233 | 24.8661
2010-09-05 | 10:35 | 0 | 18.201 | 0 | 3 | 0 | 28.753 | 29.043 | 28.56 | 28.56 | 9.977 | 24.489 | 10.52 | 0 | 0 | 57.781 | 57.108 | 42.805 | 22.177 | 0 | 0 | 55.708 | 30.656 | [5 empty] | 0 | 0.193 | 5 | 3.533 | 3.2831 | 2.7042 | 2.5 | 0.78306 | 22.1644
2010-09-05 | 10:36 | 0 | 18.201 | 0 | 2 | 0 | 28.658 | 28.947 | 28.368 | 28.439 | 10.274 | 24.489 | 10.99 | 0 | 0 | 57.758 | 57.062 | 42.781 | 22.106 | 0 | 0 | 55.708 | 30.631 | [5 empty] | 0 | 0.219 | 6 | 3.3961 | 3.153 | 2.6986 | 2.5 | 0.65297 | 19.2269
2010-09-05 | 10:37 | 0 | 18.168 | 0 | 2 | 0 | 28.506 | 28.792 | 28.238 | 28.238 | 17.773 | 24.408 | 10.636 | 0 | 0 | 57.729 | 57.033 | 42.702 | 22 | 0 | 0 | 55.631 | 30.649 | [5 empty] | 0 | 0.268 | 7 | 3.4992 | 3.251 | 2.7028 | 2.5 | 0.75096 | 21.4608
2010-09-05 | 10:38 | 1 | 18.201 | 0 | 3 | 0 | 43.298 | 28.729 | 28.128 | 28.15 | 27.405 | 24.345 | 10.349 | 0 | 0 | 57.758 | 57.062 | 42.709 | 22.152 | 0 | 0 | 55.685 | 30.681 | [5 empty] | 18.201 | 15.148 | 8 | 3.5828 | 3.3304 | 2.7062 | 2.5 | 0.8304 | 23.1775
2010-09-05 | 10:39 | 0 | 18.201 | 0 | 2 | 0 | 49.838 | 35.191 | 28.054 | 28.03 | 28.584 | 24.32 | 10.249 | 2 | 0 | 57.758 | 57.062 | 42.686 | 22.152 | 0 | 0 | 55.662 | 30.705 | [5 empty] | 0 | 21.808 | 9 | 3.6119 | 3.3581 | 2.7074 | 2.5 | 0.85808 | 23.757
2010-09-05 | 10:40 | 0 | 18.175 | 0 | 2 | 0 | 51.169 | 47.544 | 27.934 | 27.983 | 29.018 | 24.273 | 10.545 | 1 | 0 | 57.735 | 57.039 | 42.686 | 22.177 | 0 | 0 | 55.708 | 30.752 | [5 empty] | 0 | 23.186 | 10 | 3.5257 | 3.2761 | 2.7039 | 2.5 | 0.77614 | 22.0139
2010-09-05 | 10:41 | 1 | 18.175 | 0 | 3 | 0 | 51.054 | 50.067 | 27.983 | 27.839 | 29.307 | 24.273 | 10.201 | 2 | 0 | 57.735 | 57.019 | 42.805 | 22.201 | 0 | 0 | 55.732 | 30.73 | [5 empty] | 18.175 | 23.215 | 11 | 3.6259 | 3.3714 | 2.7079 | 2.5 | 0.87136 | 24.0318
2010-09-05 | 10:42 | 0 | 18.201 | 0 | 2 | 0 | 50.87 | 50.48 | 28.079 | 27.861 | 29.572 | 24.32 | 9.977 | 2 | 0 | 57.713 | 57.019 | 42.874 | 22.152 | 0 | 0 | 55.732 | 30.73 | [5 empty] | 0 | 23.009 | 12 | 3.6911 | 3.4334 | 2.7106 | 2.5 | 0.93337 | 25.287
2010-09-05 | 10:43 | 0 | 18.168 | 0 | 2 | 0 | 50.725 | 50.427 | 28.143 | 27.878 | 29.131 | 24.288 | 9.771 | 2 | 0 | 57.64 | 56.966 | 42.891 | 22 | 0 | 0 | 55.701 | 30.72 | [5 empty] | 0 | 22.847 | 13 | 3.7511 | 3.4904 | 2.713 | 2.5 | 0.99039 | 26.4027
2010-09-05 | 10:44 | 0 | 18.168 | 0 | 2 | 0 | 50.793 | 50.312 | 28.336 | 27.973 | 29.226 | 24.288 | 9.253 | 1 | 0 | 57.617 | 56.966 | 42.985 | 22.049 | 0 | 0 | 55.678 | 30.649 | [5 empty] | 0 | 22.82 | 14 | 3.9019 | 3.6338 | 2.7191 | 2.5 | 1.1338 | 29.0567
2010-09-05 | 10:45 | 1 | 18.201 | 0 | 3 | 0 | 51.26 | 50.366 | 28.415 | 28.103 | 30.391 | 24.369 | 9.138 | 2 | 0 | 57.669 | 56.973 | 43.063 | 22.128 | 0 | 0 | 55.776 | 30.752 | [5 empty] | 18.201 | 23.157 | 15 | 3.9354 | 3.6656 | 2.7205 | 2.5 | 1.1656 | 29.6183
2010-09-05 | 10:46 | 0 | 18.138 | 0 | 2 | 0 | 51.703 | 50.651 | 28.474 | 28.138 | 31.389 | 24.259 | 8.977 | 2 | 0 | 57.633 | 56.937 | 43.073 | 22.042 | 0 | 0 | 55.694 | 30.764 | [5 empty] | 0 | 23.565 | 16 | 3.9823 | 3.7102 | 2.7224 | 2.5 | 1.2102 | 30.3886
2010-09-05 | 10:47 | 0 | 18.138 | 0 | 2 | 0 | 51.864 | 51.199 | 28.523 | 28.209 | 31.34 | 24.283 | 9.027 | 1 | 0 | 57.633 | 56.96 | 43.095 | 22.14 | 0 | 0 | 55.718 | 30.739 | [5 empty] | 0 | 23.655 | 17 | 3.9677 | 3.6963 | 2.7218 | 2.5 | 1.1963 | 30.1513
2010-09-05 | 10:48 | 0 | 18.113 | 0 | 3 | 0 | 51.888 | 51.521 | 28.572 | 28.282 | 32.088 | 24.308 | 8.952 | 2 | 0 | 57.633 | 56.96 | 43.142 | 22.187 | 0 | 0 | 55.624 | 30.739 | [5 empty] | 0 | 23.606 | 18 | 3.9896 | 3.7171 | 2.7227 | 2.5 | 1.2171 | 30.5066
2010-09-05 | 10:49 | 1 | 18.138 | 0 | 2 | 0 | 51.888 | 51.636 | 28.643 | 28.329 | 32.208 | 24.332 | 9.175 | 1 | 0 | 57.653 | 56.96 | 43.19 | 22.165 | 0 | 0 | 55.601 | 30.764 | [5 empty] | 18.138 | 23.559 | 19 | 3.9246 | 3.6554 | 2.72 | 2.5 | 1.1554 | 29.4386
2010-09-05 | 10:50 | 0 | 18.138 | 0 | 2 | 0 | 51.841 | 51.659 | 28.692 | 28.378 | 32.448 | 24.308 | 8.879 | 2 | 0 | 57.676 | 56.982 | 43.26 | 22.165 | 0 | 0 | 55.58 | 30.786 | [5 empty] | 0 | 23.463 | 20 | 4.0108 | 3.7373 | 2.7235 | 2.5 | 1.2373 | 30.8488
2010-09-05 | 10:51 | 0 | 18.17 | 0 | 2 | 0 | 51.895 | 51.666 | 28.94 | 28.459 | 32.67 | 24.411 | 9.034 | 2 | 0 | 57.729 | 57.012 | 43.315 | 22.172 | 0 | 0 | 55.655 | 30.842 | [5 empty] | 0 | 23.436 | 21 | 3.9657 | 3.6944 | 2.7217 | 2.5 | 1.1944 | 30.118
2010-09-05 | 10:52 | 0 | 18.138 | 0 | 3 | 0 | 52.072 | 51.636 | 29.293 | 28.594 | 32.804 | 24.332 | 8.853 | 1 | 0 | 57.699 | 56.982 | 43.307 | 22.26 | 0 | 0 | 55.601 | 30.739 | [5 empty] | 0 | 23.478 | 22 | 4.0184 | 3.7445 | 2.7238 | 2.5 | 1.2445 | 30.9697
2010-09-05 | 10:53 | 1 | 18.138 | 0 | 2 | 1 | 52.21 | 51.727 | 29.8 | 28.932 | 33.672 | 24.357 | 9.1 | 2 | 0 | 57.699 | 57.005 | 43.307 | 22.14 | 0 | 0 | 55.58 | 30.81 | [5 empty] | 18.138 | 23.278 | 23 | 3.9465 | 3.6761 | 2.7209 | 2.5 | 1.1761 | 29.8017
2010-09-05 | 10:54 | 0 | 18.193 | 0 | 2 | 0 | 52.399 | 52.032 | 30.408 | 29.445 | 33.845 | 24.46 | 9.379 | 2 | 0 | 57.774 | 57.035 | 43.362 | 22.148 | 0 | 0 | 55.61 | 30.818 | [5 empty] | 0 | 22.954 | 0 | 3.8652 | 3.5989 | 2.7176 | 2.5 | 1.0989 | 28.4302
2010-09-05 | 10:55 | 0 | 18.138 | 0 | 3 | 0 | 52.644 | 52.093 | 30.98 | 30.016 | 34.66 | 24.403 | 9.273 | 1 | 0 | 57.699 | 57.026 | 43.331 | 22.116 | 0 | 0 | 55.557 | 30.81 | [5 empty] | 0 | 22.628 | 1 | 3.8961 | 3.6282 | 1.6142 | 1.3953 | 2.2329 | 57.3107
2010-09-05 | 10:56 | 0 | 18.138 | 0 | 2 | 0 | 53.034 | 52.324 | 31.389 | 30.546 | 35.294 | 24.499 | 9.002 | 2 | 0 | 57.699 | 57.026 | 43.353 | 22.165 | 0 | 0 | 55.58 | 30.786 | [5 empty] | 0 | 22.488 | 2 | 3.975 | 3.7032 | 1.6174 | 1.3953 | 2.3079 | 58.0601
2010-09-05 | 10:57 | 1 | 18.138 | 0 | 2 | 0 | 53.631 | 52.667 | 31.774 | 31.029 | 35.718 | 24.499 | 9.298 | 1 | 0 | 57.722 | 57.005 | 43.377 | 22.26 | 0 | 0 | 55.557 | 30.786 | [5 empty] | 18.138 | 22.602 | 3 | 3.8888 | 3.6213 | 1.6139 | 1.3953 | 2.226 | 57.2401
2010-09-05 | 10:58 | 0 | 18.138 | 0 | 2 | 0 | 54.112 | 53.148 | 32.039 | 31.34 | 36.54 | 24.499 | 9.027 | 2 | 0 | 57.722 | 57.005 | 43.401 | 22.236 | 0 | 0 | 55.51 | 30.835 | [5 empty] | 0 | 22.772 | 4 | 3.9677 | 3.6963 | 1.6171 | 1.3953 | 2.301 | 57.9922
2010-09-05 | 10:59 | 0 | 18.16 | 0 | 3 | 0 | 54.364 | 53.652 | 32.353 | 31.654 | 36.304 | 24.548 | 8.803 | 2 | 0 | 57.722 | 57.005 | 43.401 | 22.236 | 0 | 0 | 55.51 | 30.884 | [5 empty] | 0 | 22.71 | 5 | 4.033 | 3.7583 | 1.6198 | 1.3953 | 2.363 | 58.5916
2010-09-05 | 11:00 | 0 | 18.138 | 0 | 2 | 0 | 54.593 | 53.974 | 32.473 | 31.943 | 29.727 | 24.573 | 8.904 | 1 | 0 | 57.745 | 57.005 | 43.472 | 22.285 | 0 | 0 | 55.533 | 30.859 | [5 empty] | 0 | 22.65 | 6 | 4.0036 | 3.7304 | 1.6186 | 1.3953 | 2.335 | 58.3238
2010-09-05 | 11:01 | 0 | 18.138 | 0 | 2 | 0 | 43.284 | 54.159 | 32.522 | 32.112 | 18.334 | 24.644 | 9.002 | 1 | 0 | 57.745 | 57.005 | 43.472 | 22.187 | 0 | 0 | 55.533 | 30.884 | [5 empty] | 0 | 11.172 | 7 | 3.975 | 3.7032 | 1.6174 | 1.3953 | 2.3079 | 58.0601
2010-09-05 | 11:02 | 0 | 18.138 | 0 | 3 | 0 | 36.517 | 48.447 | 32.567 | 32.159 | 13.768 | 24.597 | 8.977 | 0 | 0 | 57.745 | 57.005 | 43.472 | 22.14 | 0 | 0 | 55.51 | 30.931 | [5 empty] | 0 | 4.358 | 8 | 3.9823 | 3.7102 | 1.6177 | 1.3953 | 2.3148 | 58.1277
2010-09-05 | 11:03 | 0 | 18.113 | 0 | 2 | 0 | 34.471 | 38.937 | 32.591 | 32.184 | 12.582 | 24.668 | 8.904 | 1 | 0 | 57.745 | 56.96 | 43.494 | 22.14 | 0 | 0 | 55.557 | 30.931 | [5 empty] | 0 | 2.287 | 9 | 4.0036 | 3.7304 | 1.6186 | 1.3953 | 2.335 | 58.3238
2010-09-05 | 11:04 | 0 | 18.138 | 0 | 2 | 0 | 33.649 | 35.694 | 32.567 | 32.184 | 11.546 | 24.622 | 9.125 | 0 | 0 | 57.745 | 56.982 | 43.518 | 22.14 | 0 | 0 | 55.533 | 30.931 | [5 empty] | 0 | 1.465 | 10 | 3.9392 | 3.6692 | 1.616 | 1.3953 | 2.2739 | 57.7237
2010-09-05 | 11:05 | 0 | 18.138 | 0 | 3 | 0 | 33.273 | 34.447 | 32.473 | 32.233 | 11.767 | 24.644 | 8.952 | 0 | 0 | 57.767 | 56.982 | 43.439 | 22.177 | 0 | 0 | 55.547 | 30.921 | [5 empty] | 0 | 1.04 | 11 | 3.9896 | 3.7171 | 1.618 | 1.3953 | 2.3217 | 58.1951
2010-09-05 | 11:06 | 0 | 18.17 | 0 | 2 | 0 | 33.048 | 33.893 | 32.363 | 32.289 | 11.43 | 24.703 | 9.133 | 0 | 0 | 57.777 | 56.994 | 43.458 | 22.197 | 0 | 0 | 55.568 | 30.965 | [5 empty] | 0 | 0.759 | 12 | 3.9369 | 3.667 | 1.6159 | 1.3953 | 2.2716 | 57.7016
2010-09-05 | 11:07 | 0 | 18.196 | 0 | 2 | 0 | 32.835 | 33.517 | 32.193 | 32.169 | 10.49 | 24.653 | 9.429 | 0 | 0 | 57.799 | 57.014 | 43.434 | 22.243 | 0 | 0 | 55.613 | 31.014 | [5 empty] | 0 | 0.666 | 13 | 3.8507 | 3.5851 | 1.6124 | 1.3953 | 2.1897 | 56.8655
2010-09-05 | 11:08 | 0 | 18.17 | 0 | 3 | 0 | 32.649 | 33.235 | 32.024 | 31.953 | 10.219 | 24.629 | 9.354 | 0 | 0 | 57.777 | 56.971 | 43.389 | 22.317 | 0 | 0 | 55.568 | 31.014 | [5 empty] | 0 | 0.696 | 14 | 3.8725 | 3.6058 | 1.6133 | 1.3953 | 2.2105 | 57.0808
2010-09-05 | 11:09 | 0 | 18.17 | 0 | 2 | 0 | 32.409 | 32.976 | 31.808 | 31.808 | 10.465 | 24.604 | 9.477 | 0 | 0 | 57.756 | 56.948 | 43.317 | 22.268 | 0 | 0 | 55.498 | 31.036 | [5 empty] | 0 | 0.601 | 15 | 3.8367 | 3.5718 | 1.6118 | 1.3953 | 2.1764 | 56.7263
2010-09-05 | 11:10 | 0 | 18.17 | 0 | 3 | 0 | 32.169 | 32.718 | 31.47 | 31.615 | 20.146 | 24.604 | 9.454 | 0 | 0 | 57.733 | 56.925 | 43.293 | 22.268 | 0 | 0 | 55.475 | 31.014 | [5 empty] | 0 | 0.554 | 16 | 3.8434 | 3.5781 | 1.6121 | 1.3953 | 2.1828 | 56.7931
2010-09-05 | 11:11 | 1 | 18.17 | 0 | 2 | 0 | 46.188 | 32.458 | 31.23 | 31.325 | 31.568 | 24.58 | 9.527 | 0 | 0 | 57.71 | 56.836 | 43.269 | 22.268 | 0 | 0 | 55.452 | 31.014 | [5 empty] | 18.17 | 14.863 | 17 | 3.8221 | 3.5579 | 1.6112 | 1.3953 | 2.1626 | 56.5803
2010-09-05 | 11:12 | 0 | 18.138 | 0 | 2 | 0 | 41.219 | 38.961 | 31.029 | 31.053 | 12.929 | 24.526 | 9.422 | 1 | 0 | 57.658 | 56.85 | 43.193 | 22.236 | 0 | 0 | 55.468 | 30.958 | [5 empty] | 0 | 10.166 | 18 | 3.8527 | 3.587 | 1.6125 | 1.3953 | 2.1916 | 56.8857
2010-09-05 | 11:13 | 0 | 18.138 | 0 | 3 | 0 | 34.285 | 44.622 | 31.053 | 30.884 | 10.902 | 24.452 | 9.545 | 0 | 0 | 57.612 | 56.85 | 43.145 | 22.285 | 0 | 0 | 55.468 | 30.982 | [5 empty] | 0 | 3.401 | 19 | 3.8169 | 3.5529 | 1.611 | 1.3953 | 2.1576 | 56.5275
2010-09-05 | 11:14 | 0 | 18.17 | 0 | 2 | 0 | 32.289 | 36.079 | 31.205 | 30.894 | 10.613 | 24.438 | 9.625 | 1 | 0 | 57.642 | 56.836 | 43.248 | 22.197 | 0 | 0 | 55.475 | 31.061 | [5 empty] | 0 | 1.395 | 20 | 3.7936 | 3.5308 | 1.6101 | 1.3953 | 2.1355 | 56.2909
2010-09-05 | 11:15 | 0 | 18.138 | 0 | 2 | 0 | 31.583 | 33.062 | 31.149 | 30.982 | 10.852 | 24.406 | 9.643 | 0 | 0 | 57.569 | 56.784 | 43.262 | 22.189 | 0 | 0 | 55.421 | 31.029 | [5 empty] | 0 | 0.601 | 21 | 3.7884 | 3.5258 | 1.6099 | 1.3953 | 2.1305 | 56.2373
2010-09-05 | 11:16 | 0 | 18.163 | 0 | 2 | 0 | 31.367 | 32.112 | 31.127 | 31.004 | 12.114 | 24.357 | 9.965 | 0 | 0 | 57.569 | 56.784 | 43.262 | 22.26 | 0 | 0 | 55.354 | 31.004 | [5 empty] | 0 | 0.363 | 22 | 3.6946 | 3.4367 | 1.6061 | 1.3953 | 2.0413 | 55.2521
2010-09-05 | 11:17 | 0 | 18.17 | 0 | 3 | 0 | 31.325 | 31.759 | 31.036 | 31.061 | 11.948 | 24.364 | 9.429 | 0 | 0 | 57.553 | 56.814 | 43.248 | 22.366 | 0 | 0 | 55.337 | 31.036 | [5 empty] | 0 | 0.264 | 23 | 3.8507 | 3.5851 | 1.6124 | 1.3953 | 2.1897 | 56.8655
2010-09-05 | 11:18 | 0 | 18.17 | 0 | 2 | 0 | 31.279 | 31.59 | 30.916 | 30.965 | 11.033 | 24.364 | 9.849 | 0 | 0 | 57.53 | 56.768 | 43.2 | 22.197 | 0 | 0 | 55.337 | 31.061 | [5 empty] | 0 | 0.314 | 24 | 3.7284 | 3.4688 | 1.6074 | 1.3953 | 2.0734 | 55.6127
2010-09-05 | 11:19 | 0 | 18.138 | 0 | 2 | 0 | 31.102 | 31.487 | 30.739 | 30.813 | 10.138 | 24.261 | 9.593 | 0 | 0 | 57.5 | 56.738 | 43.051 | 22.116 | 0 | 0 | 55.286 | 31.004 | [5 empty] | 0 | 0.289 | 25 | 3.8029 | 3.5397 | 1.6105 | 1.3953 | 2.1443 | 56.3859
2010-09-05 | 11:20 | 0 | 18.17 | 0 | 2 | 0 | 31.014 | 31.399 | 30.555 | 30.725 | 10.885 | 24.269 | 9.849 | 0 | 0 | 57.51 | 56.745 | 43.152 | 22.172 | 0 | 0 | 55.316 | 31.061 | [5 empty] | 0 | 0.289 | 26 | 3.7284 | 3.4688 | 1.6074 | 1.3953 | 2.0734 | 55.6127
2010-09-05 | 11:21 | 0 | 18.138 | 0 | 3 | 0 | 30.813 | 31.149 | 30.354 | 30.499 | 10.038 | 24.188 | 9.668 | 0 | 0 | 57.5 | 56.695 | 43.097 | 22.02 | 0 | 0 | 55.307 | 31.004 | [5 empty] | 0 | 0.314 | 27 | 3.7811 | 3.5189 | 1.6096 | 1.3953 | 2.1235 | 56.1625
2010-09-05 | 11:22 | 0 | 18.138 | 0 | 2 | 0 | 41.171 | 31.029 | 30.21 | 30.33 | 29.366 | 24.163 | 9.741 | 0 | 0 | 57.48 | 56.695 | 43.051 | 21.946 | 0 | 0 | 55.307 | 31.029 | [5 empty] | 0 | 10.841 | 28 | 3.7598 | 3.4987 | 1.6087 | 1.3953 | 2.1033 | 55.9426
2010-09-05 | 11:23 | 0 | 18.196 | 0 | 2 | 0 | 43.176 | 33.376 | 30.17 | 30.17 | 13.776 | 24.124 | 9.726 | 1 | 0 | 57.487 | 56.679 | 43.035 | 22.148 | 0 | 0 | 55.337 | 31.061 | [5 empty] | 0 | 13.006 | 29 | 3.7642 | 3.5028 | 1.6089 | 1.3953 | 2.1075 | 55.988
2010-09-05 | 11:24 | 0 | 18.196 | 0 | 2 | 0 | 34.247 | 45.569 | 30.05 | 30.072 | 11.923 | 24.124 | 9.947 | 0 | 0 | 57.464 | 56.679 | 43.059 | 22.148 | 0 | 0 | 55.361 | 31.085 | [5 empty] | 0 | 4.175 | 30 | 3.6998 | 3.4417 | 1.6063 | 1.3953 | 2.0463 | 55.3085
2010-09-05 | 11:25 | 0 | 18.163 | 0 | 3 | 0 | 31.607 | 36.94 | 29.945 | 29.969 | 11.347 | 24.067 | 9.693 | 0 | 0 | 57.389 | 56.649 | 43.097 | 22.165 | 0 | 0 | 55.307 | 31.029 | [5 empty] | 0 | 1.638 | 31 | 3.7738 | 3.512 | 1.6093 | 1.3953 | 2.1166 | 56.0875
2010-09-05 | 11:26 | 0 | 18.17 | 0 | 2 | 0 | 30.725 | 32.742 | 29.857 | 29.881 | 11.058 | 24.124 | 10.022 | 0 | 0 | 57.375 | 56.679 | 43.106 | 22.317 | 0 | 0 | 55.337 | 31.061 | [5 empty] | 0 | 0.844 | 32 | 3.678 | 3.4209 | 1.6054 | 1.3953 | 2.0256 | 55.0725
2010-09-05 | 11:27 | 0 | 18.138 | 0 | 2 | 0 | 30.283 | 31.343 | 29.729 | 29.825 | 10.211 | 24.067 | 9.668 | 1 | 0 | 57.345 | 56.649 | 43.097 | 22.045 | 0 | 0 | 55.263 | 31.029 | [5 empty] | 0 | 0.458 | 33 | 3.7811 | 3.5189 | 1.6096 | 1.3953 | 2.1235 | 56.1625
2010-09-05 | 11:28 | 0 | 18.163 | 0 | 2 | 0 | 30.041 | 30.717 | 29.631 | 29.656 | 9.57 | 23.994 | 10.186 | 0 | 0 | 57.366 | 56.626 | 43.121 | 22.045 | 0 | 0 | 55.193 | 31.053 | [5 empty] | 0 | 0.385 | 34 | 3.6302 | 3.3755 | 1.6035 | 1.3953 | 1.9802 | 54.5465
2010-09-05 | 11:29 | 0 | 18.138 | 0 | 2 | 0 | 29.874 | 30.428 | 29.486 | 29.56 | 10.581 | 23.972 | 10.359 | 0 | 0 | 57.366 | 56.604 | 43.051 | 22.14 | 0 | 0 | 55.193 | 31.078 | [5 empty] | 0 | 0.314 | 35 | 3.5799 | 3.3276 | 1.6014 | 1.3953 | 1.9323 | 53.9764
2010-09-05 | 11:30 | 0 | 18.163 | 0 | 3 | 0 | 29.705 | 30.163 | 29.366 | 29.415 | 10.012 | 23.947 | 10.211 | 0 | 0 | 57.345 | 56.604 | 42.98 | 22.165 | 0 | 0 | 55.193 | 31.078 | [5 empty] | 0 | 0.29 | 36 | 3.623 | 3.3686 | 1.6032 | 1.3953 | 1.9732 | 54.4651
2010-09-05 | 11:31 | 0 | 18.138 | 0 | 2 | 0 | 29.511 | 29.994 | 29.175 | 29.295 | 10.063 | 23.947 | 10.161 | 0 | 0 | 57.3 | 56.604 | 42.958 | 22.069 | 0 | 0 | 55.193 | 31.053 | [5 empty] | 0 | 0.216 | 37 | 3.6375 | 3.3824 | 1.6037 | 1.3953 | 1.9871 | 54.6276
2010-09-05 | 11:32 | 0 | 18.163 | 0 | 2 | 0 | 29.391 | 29.8 | 29.101 | 29.126 | 12.039 | 23.972 | 9.791 | 0 | 0 | 57.322 | 56.583 | 42.91 | 22.165 | 0 | 0 | 55.193 | 31.029 | [5 empty] | 0 | 0.265 | 38 | 3.7453 | 3.4849 | 1.6081 | 1.3953 | 2.0895 | 55.7906
2010-09-05 | 11:33 | 0 | 18.163 | 0 | 2 | 0 | 34.78 | 29.584 | 28.981 | 29.006 | 27.826 | 23.898 | 9.99 | 0 | 0 | 57.322 | 56.56 | 42.886 | 22.116 | 0 | 0 | 55.125 | 31.078 | [5 empty] | 0 | 5.774 | 39 | 3.6873 | 3.4298 | 1.6058 | 1.3953 | 2.0344 | 55.1735
2010-09-05 | 11:34 | 0 | 18.163 | 0 | 3 | 0 | 49.46 | 30.499 | 28.79 | 28.886 | 28.692 | 23.852 | 9.965 | 1 | 0 | 57.322 | 56.583 | 42.793 | 22.091 | 0 | 0 | 55.169 | 31.078 | [5 empty] | 0 | 20.574 | 40 | 3.6946 | 3.4367 | 1.6061 | 1.3953 | 2.0413 | 55.2521
2010-09-05 | 11:35 | 1 | 18.138 | 0 | 2 | 0 | 51.456 | 45.516 | 28.765 | 28.812 | 29.44 | 23.827 | 10.261 | 1 | 0 | 57.322 | 56.56 | 42.817 | 22.116 | 0 | 0 | 55.169 | 31.102 | [5 empty] | 18.138 | 22.644 | 41 | 3.6084 | 3.3548 | 1.6026 | 1.3953 | 1.9594 | 54.3013
2010-09-05 | 11:36 | 0 | 18.163 | 0 | 2 | 1 | 51.479 | 50.102 | 28.765 | 28.692 | 29.874 | 23.827 | 9.965 | 2 | 0 | 57.3 | 56.537 | 42.91 | 22.091 | 0 | 0 | 55.193 | 31.127 | [5 empty] | 0 | 22.787 | 42 | 3.6946 | 3.4367 | 1.6061 | 1.3953 | 2.0413 | 55.2521
2010-09-05 | 11:37 | 0 | 18.196 | 0 | 3 | 0 | 51.463 | 50.889 | 28.868 | 28.699 | 29.616 | 23.859 | 9.947 | 2 | 0 | 57.306 | 56.544 | 42.965 | 22.123 | 0 | 0 | 55.155 | 31.11 | [5 empty] | 0 | 22.764 | 0 | 3.6998 | 3.4417 | 1.6063 | 1.3953 | 2.0463 | 55.3085
2010-09-05 | 11:38 | 0 | 18.138 | 0 | 2 | 0 | 51.594 | 50.837 | 28.861 | 28.645 | 29.511 | 23.827 | 9.965 | 2 | 0 | 57.231 | 56.515 | 43.028 | 22.069 | 0 | 0 | 55.078 | 31.053 | [5 empty] | 0 | 22.949 | 1 | 3.6946 | 3.4367 | 4.2107 | 4 | -0.56331 | -15.2469
2010-09-05 | 11:39 | 1 | 18.196 | 0 | 2 | 0 | 52.105 | 51.05 | 28.918 | 28.748 | 30.916 | 23.835 | 9.603 | 1 | 0 | 57.284 | 56.544 | 43.152 | 22.123 | 0 | 0 | 55.132 | 31.061 | [5 empty] | 18.196 | 23.357 | 2 | 3.8 | 3.5369 | 4.215 | 4 | -0.46311 | -12.1871
2010-09-05 | 11:40 | 0 | 18.163 | 0 | 2 | 0 | 52.487 | 51.409 | 28.935 | 28.741 | 31.102 | 23.803 | 9.889 | 2 | 0 | 57.254 | 56.515 | 43.169 | 22.045 | 0 | 0 | 55.102 | 31.053 | [5 empty] | 0 | 23.746 | 3 | 3.7167 | 3.4577 | 4.2116 | 4 | -0.54228 | -14.5901
2010-09-05 | 11:41 | 0 | 18.163 | 0 | 2 | 0 | 52.487 | 51.913 | 28.981 | 28.741 | 31.343 | 23.874 | 10.038 | 1 | 0 | 57.277 | 56.537 | 43.217 | 22.02 | 0 | 0 | 55.055 | 31.053 | [5 empty] | 0 | 23.746 | 4 | 3.6733 | 3.4165 | 4.2099 | 4 | -0.58352 | -15.8853
2010-09-05 | 11:42 | 0 | 18.185 | 0 | 3 | 0 | 52.578 | 52.144 | 29.03 | 28.741 | 31.872 | 23.898 | 10.161 | 2 | 0 | 57.277 | 56.537 | 43.262 | 22.116 | 0 | 0 | 55.055 | 31.078 | [5 empty] | 0 | 23.837 | 5 | 3.6375 | 3.3824 | 4.2084 | 4 | -0.61756 | -16.9776
2010-09-05 | 11:43 | 1 | 18.185 | 0 | 2 | 0 | 52.625 | 52.235 | 29.126 | 28.79 | 32.426 | 23.898 | 10.359 | 2 | 0 | 57.3 | 56.537 | 43.31 | 22.069 | 0 | 0 | 55.055 | 31.127 | [5 empty] | 18.185 | 23.835 | 6 | 3.5799 | 3.3276 | 4.2061 | 4 | -0.67237 | -18.7821
2010-09-05 | 11:44 | 0 | 18.163 | 0 | 2 | 0 | 52.555 | 52.373 | 29.222 | 28.935 | 32.711 | 23.994 | 10.533 | 1 | 0 | 57.322 | 56.537 | 43.31 | 22.14 | 0 | 0 | 55.032 | 31.102 | [5 empty] | 0 | 23.62 | 7 | 3.5292 | 3.2795 | 4.204 | 4 | -0.72053 | -20.4164
2010-09-05 | 11:45 | 0 | 18.185 | 0 | 2 | 0 | 52.534 | 52.303 | 29.391 | 28.981 | 32.618 | 23.994 | 10.41 | 2 | 0 | 57.345 | 56.537 | 43.334 | 22.128 | 0 | 0 | 55.067 | 31.09 | [5 empty] | 0 | 23.553 | 8 | 3.565 | 3.3135 | 4.2055 | 4 | -0.68649 | -19.2563
2010-09-05 | 11:46 | 0 | 18.198 | 0 | 3 | 0 | 52.705 | 52.27 | 29.597 | 29.138 | 33.428 | 24.08 | 10.47 | 1 | 0 | 57.354 | 56.572 | 43.346 | 22.079 | 0 | 0 | 55.043 | 31.041 | [5 empty] | 0 | 23.567 | 9 | 3.5475 | 3.2969 | 4.2048 | 4 | -0.7031 | -19.8193
2010-09-05 | 11:47 | 1 | 18.206 | 0 | 2 | 0 | 52.712 | 52.415 | 29.918 | 29.41 | 33.904 | 24.183 | 10.676 | 2 | 0 | 57.364 | 56.601 | 43.398 | 22.184 | 0 | 0 | 55.074 | 31.097 | [5 empty] | 18.206 | 23.302 | 10 | 3.4875 | 3.2399 | 4.2023 | 4 | -0.76012 | -21.7952
2010-09-05 | 11:48 | 0 | 18.173 | 0 | 2 | 0 | 52.751 | 52.522 | 30.296 | 29.621 | 34.39 | 24.151 | 10.495 | 2 | 0 | 57.377 | 56.549 | 43.415 | 22.297 | 0 | 0 | 55.043 | 31.065 | [5 empty] | 0 | 23.13 | 11 | 3.5403 | 3.29 | 4.2045 | 4 | -0.71002 | -20.0555
2010-09-05 | 11:49 | 0 | 18.198 | 0 | 3 | 0 | 52.889 | 52.429 | 30.776 | 30.031 | 34.696 | 24.175 | 10.274 | 1 | 0 | 57.377 | 56.549 | 43.415 | 22.224 | 0 | 0 | 55.09 | 31.09 | [5 empty] | 0 | 22.858 | 12 | 3.6046 | 3.3512 | 4.2071 | 4 | -0.64884 | -18.0004
2010-09-05 | 11:50 | 0 | 18.198 | 0 | 2 | 0 | 53.071 | 52.637 | 31.21 | 30.487 | 35.402 | 24.271 | 10.422 | 2 | 0 | 57.377 | 56.572 | 43.439 | 22.201 | 0 | 0 | 55.067 | 31.09 | [5 empty] | 0 | 22.584 | 13 | 3.5615 | 3.3102 | 4.2053 | 4 | -0.68981 | -19.3684
2010-09-05 | 11:51 | 1 | 18.206 | 0 | 2 | 1 | 53.309 | 52.873 | 31.627 | 31.026 | 35.997 | 24.303 | 10.329 | 1 | 0 | 57.407 | 56.579 | 43.518 | 22.255 | 0 | 0 | 55.12 | 31.146 | [5 empty] | 18.206 | 22.283 | 14 | 3.5886 | 3.3359 | 4.2064 | 4 | -0.66407 | -18.5049
2010-09-05 | 11:52 | 0 | 18.231 | 0 | 3 | 0 | 53.629 | 52.966 | 32.036 | 31.411 | 36.584 | 24.401 | 10.897 | 2 | 0 | 57.407 | 56.601 | 43.494 | 22.304 | 0 | 0 | 55.097 | 31.193 | [5 empty] | 0 | 22.218 | 0 | 3.4232 | 3.1787 | 4.1997 | 4 | -0.82129 | -23.9919
2010-09-05 | 11:53 | 0 | 18.206 | 0 | 2 | 0 | 49.112 | 53.286 | 32.326 | 31.747 | 23.533 | 24.401 | 10.701 | 1 | 0 | 57.43 | 56.579 | 43.518 | 22.304 | 0 | 0 | 55.097 | 31.217 | [5 empty] | 0 | 17.365 | 1 | 3.4803 | 3.233 | 1.1544 | 0.95238 | 2.2806 | 65.5289
2010-09-05 | 11:54 | 0 | 18.206 | 0 | 2 | 0 | 38.112 | 52.322 | 32.421 | 32.012 | 17.394 | 24.448 | 10.875 | 1 | 0 | 57.43 | 56.601 | 43.518 | 22.28 | 0 | 0 | 55.097 | 31.193 | [5 empty] | 0 | 6.1 | 2 | 3.4296 | 3.1848 | 1.1524 | 0.95238 | 2.2324 | 65.0927
2010-09-05 | 11:55 | 0 | 18.173 | 0 | 3 | 0 | 34.813 | 41.301 | 32.651 | 32.223 | 15.533 | 24.465 | 10.792 | 0 | 0 | 57.377 | 56.549 | 43.532 | 22.248 | 0 | 0 | 55.09 | 31.161 | [5 empty] | 0 | 2.59 | 3 | 3.4538 | 3.2078 | 1.1533 | 0.95238 | 2.2554 | 65.3024
2010-09-05 | 11:56 | 0 | 18.198 | 0 | 2 | 0 | 33.828 | 36.153 | 32.771 | 32.367 | 14.719 | 24.416 | 10.741 | 0 | 0 | 57.4 | 56.549 | 43.508 | 22.224 | 0 | 0 | 55.09 | 31.186 | [5 empty] | 0 | 1.461 | 4 | 3.4686 | 3.2219 | 1.1539 | 0.95238 | 2.2695 | 65.4298
2010-09-05 | 11:57 | 0 | 18.173 | 0 | 2 | 0 | 33.428 | 34.603 | 32.888 | 32.534 | 14.94 | 24.416 | 10.915 | 0 | 0 | 57.423 | 56.526 | 43.463 | 22.224 | 0 | 0 | 55.113 | 31.186 | [5 empty] | 0 | 0.894 | 5 | 3.418 | 3.1737 | 1.1519 | 0.95238 | 2.2213 | 64.9906
2010-09-05 | 11:58 | 0 | 18.231 | 0 | 3 | 0 | 33.318 | 34.022 | 32.847 | 32.682 | 11.589 | 24.472 | 10.948 | 0 | 0 | 57.43 | 56.533 | 43.494 | 22.233 | 0 | 0 | 55.144 | 31.217 | [5 empty] | 0 | 0.636 | 6 | 3.4083 | 3.1646 | 1.1515 | 0.95238 | 2.2122 | 64.9058
2010-09-05 | 11:59 | 0 | 18.231 | 0 | 2 | 0 | 33.201 | 33.694 | 32.73 | 32.637 | 10.85 | 24.521 | 10.601 | 0 | 0 | 57.43 | 56.51 | 43.446 | 22.255 | 0 | 0 | 55.144 | 31.217 | [5 empty] | 0 | 0.564 | 7 | 3.5094 | 3.2606 | 1.1556 | 0.95238 | 2.3083 | 65.7739
2010-09-05 | 12:00 | 0 | 18.183 | 0 | 3 | 0 | 33.06 | 33.529 | 32.565 | 32.52 | 11.393 | 24.472 | 10.749 | 0 | 0 | 57.384 | 56.533 | 43.353 | 22.304 | 0 | 0 | 55.144 | 31.217 | [5 empty] | 0 | 0.54 | 8 | 3.4663 | 3.2197 | 1.1538 | 0.95238 | 2.2673 | 65.4098
2010-09-05 | 12:01 | 0 | 18.206 | 0 | 2 | 0 | 32.895 | 33.364 | 32.255 | 32.301 | 10.651 | 24.472 | 10.749 | 0 | 0 | 57.364 | 56.51 | 43.329 | 22.233 | 0 | 0 | 55.167 | 31.193 | [5 empty] | 0 | 0.594 | 9 | 3.4663 | 3.2197 | 1.1538 | 0.95238 | 2.2673 | 65.4098
2010-09-05 | 12:02 | 0 | 18.183 | 0 | 3 | 0 | 32.637 | 33.177 | 31.845 | 32.061 | 10.774 | 24.497 | 10.749 | 0 | 0 | 57.341 | 56.49 | 43.305 | 22.233 | 0 | 0 | 55.167 | 31.168 | [5 empty] | 0 | 0.576 | 10 | 3.4663 | 3.2197 | 1.1538 | 0.95238 | 2.2673 | 65.4098
2010-09-05 | 12:03 | 0 | 18.231 | 0 | 2 | 0 | 38.488 | 32.919 | 31.602 | 31.651 | 31.482 | 24.448 | 10.973 | 1 | 0 | 57.318 | 56.444 | 43.281 | 22.304 | 0 | 0 | 55.144 | 31.168 | [5 empty] | 0 | 6.837 | 11 | 3.4011 | 3.1577 | 1.1512 | 0.95238 | 2.2053 | 64.8413
2010-09-05 | 12:04 | 0 | 18.206 | 0 | 2 | 0 | 50.487 | 34.235 | 31.338 | 31.362 | 32.012 | 24.448 | 11.146 | 0 | 0 | 57.318 | 56.444 | 43.305 | 22.233 | 0 | 0 | 55.12 | 31.168 | [5 empty] | 0 | 19.125 | 12 | 3.3507 | 3.1098 | 1.1492 | 0.95238 | 2.1574 | 64.387
2010-09-05 | 12:05 | 1 | 18.198 | 0 | 3 | 0 | 52.133 | 47.752 | 31.065 | 31.115 | 32.005 | 24.394 | 10.94 | 2 | 0 | 57.268 | 56.371 | 43.205 | 22.201 | 0 | 0 | 55.046 | 31.139 | [5 empty] | 18.198 | 21.018 | 13 | 3.4107 | 3.1668 | 1.1516 | 0.95238 | 2.2144 | 64.9264
2010-09-05 | 12:06 | 0 | 18.243 | 0 | 2 | 0 | 52.933 | 51.052 | 30.94 | 30.94 | 33.12 | 24.438 | 11.181 | 1 | 0 | 57.263 | 56.389 | 43.272 | 22.341 | 0 | 0 | 55.064 | 31.23 | [5 empty] | 0 | 21.993 | 14 | 3.3405 | 3.1001 | 1.1487 | 0.95238 | 2.1477 | 64.2935
2010-09-05 | 12:07 | 0 | 18.243 | 1 | 2 | 0 | 53.414 | 51.923 | 30.918 | 30.749 | 33.354 | 24.389 | 11.528 | 2 | 0 | 57.197 | 56.412 | 43.319 | 22.412 | 0 | 0 | 55.064 | 31.208 | [5 empty] | 0 | 22.665 | 15 | 3.2394 | 3.004 | 1.1447 | 0.95238 | 2.0517 | 63.3339
2010-09-05 | 12:08 | 0 | 18.218 | 0 | 3 | 0 | 47.934 | 52.611 | 30.94 | 30.654 | 16.939 | 24.413 | 11.033 | 1 | 0 | 57.197 | 56.366 | 43.365 | 22.317 | 0 | 0 | 54.973 | 31.23 | [5 empty] | 0 | 17.28 | 16 | 3.3836 | 3.1411 | 1.1505 | 0.95238 | 2.1887 | 64.6853
2010-09-05 | 12:09 | 0 | 18.218 | 0 | 2 | 0 | 36.926 | 52.268 | 30.94 | 30.676 | 12.813 | 24.462 | 11.134 | 1 | 0 | 57.174 | 56.389 | 43.389 | 22.317 | 0 | 0 | 54.973 | 31.254 | [5 empty] | 0 | 6.25 | 17 | 3.3542 | 3.1131 | 1.1493 | 0.95238 | 2.1607 | 64.419
2010-09-05 | 12:10 | 0 | 18.251 | 0 | 2 | 0 | 33.527 | 41.705 | 31.046 | 30.757 | 12.202 | 24.396 | 10.819 | 0 | 0 | 57.227 | 56.396 | 43.492 | 22.373 | 0 | 0 | 55.027 | 31.286 | [5 empty] | 0 | 2.77 | 18 | 3.4459 | 3.2003 | 1.153 | 0.95238 | 2.2479 | 65.2345
2010-09-05 | 12:11 | 0 | 18.218 | 0 | 2 | 0 | 32.338 | 35.517 | 31.085 | 30.725 | 11.898 | 24.389 | 10.714 | 0 | 0 | 57.22 | 56.366 | 43.482 | 22.317 | 0 | 0 | 55.02 | 31.303 | [5 empty] | 0 | 1.613 | 19 | 3.4765 | 3.2294 | 1.1543 | 0.95238 | 2.277 | 65.4968
2010-09-05 | 12:12 | 0 | 18.218 | 0 | 2 | 0 | 31.857 | 33.424 | 31.014 | 30.82 | 11.257 | 24.438 | 11.083 | 0 | 0 | 57.22 | 56.389 | 43.482 | 22.268 | 0 | 0 | 55.041 | 31.23 | [5 empty] | 0 | 1.037 | 20 | 3.369 | 3.1272 | 1.1499 | 0.95238 | 2.1748 | 64.554
2010-09-05 | 12:13 | 0 | 18.218 | 0 | 2 | 0 | 31.568 | 32.579 | 30.798 | 30.82 | 10.985 | 24.438 | 10.862 | 0 | 0 | 57.243 | 56.366 | 43.413 | 22.246 | 0 | 0 | 54.997 | 31.254 | [5 empty] | 0 | 0.748 | 21 | 3.4334 | 3.1884 | 1.1525 | 0.95238 | 2.236 | 65.1257
2010-09-05 | 12:14 | 0 | 18.218 | 0 | 2 | 0 | 31.423 | 32.098 | 30.58 | 30.654 | 10.566 | 24.462 | 11.33 | 0 | 0 | 57.243 | 56.346 | 43.319 | 22.341 | 0 | 0 | 54.997 | 31.254 | [5 empty] | 0 | 0.769 | 22 | 3.2971 | 3.0589 | 1.147 | 0.95238 | 2.1065 | 63.8886
2010-09-05 | 12:15 | 0 | 18.218 | 0 | 2 | 0 | 31.254 | 31.833 | 30.364 | 30.484 | 11.134 | 24.462 | 11.134 | 0 | 0 | 57.197 | 56.346 | 43.295 | 22.341 | 0 | 0 | 55.02 | 31.279 | [5 empty] | 0 | 0.77 | 23 | 3.3542 | 3.1131 | 1.1493 | 0.95238 | 2.1607 | 64.419
2010-09-05 | 12:16 | 0 | 18.228 | 0 | 3 | 0 | 30.95 | 31.6 | 30.202 | 30.251 | 10.917 | 24.494 | 11.315 | 0 | 0 | 57.204 | 56.375 | 43.233 | 22.3 | 0 | 0 | 55.05 | 31.311 | [5 empty] | 0 | 0.699 | 24 | 3.3015 | 3.063 | 1.1472 | 0.95238 | 2.1106 | 63.9299
2010-09-05 | 12:17 | 0 | 18.196 | 0 | 2 | 0 | 30.654 | 31.303 | 30.075 | 30.075 | 10.787 | 24.413 | 11.677 | 0 | 0 | 57.174 | 56.277 | 43.154 | 22.246 | 0 | 0 | 54.926 | 31.279 | [5 empty] | 0 | 0.579 | 25 | 3.1961 | 2.9628 | 1.1429 | 0.95238 | 2.0104 | 62.9033
2010-09-05 | 12:18 | 1 | 18.218 | 0 | 2 | 0 | 39.181 | 30.965 | 30.026 | 29.906 | 30.026 | 24.364 | 11.478 | 0 | 0 | 57.174 | 56.254 | 43.154 | 22.148 | 0 | 0 | 54.882 | 31.254 | [5 empty] | 18.218 | 9.275 | 26 | 3.254 | 3.0179 | 1.1452 | 0.95238 | 2.0655 | 63.4759
2010-09-05 | 12:19 | 0 | 18.196 | 0 | 2 | 0 | 43.482 | 32.673 | 30.026 | 29.881 | 17.63 | 24.389 | 12.343 | 1 | 0 | 57.174 | 56.232 | 43.083 | 22.172 | 0 | 0 | 54.926 | 31.254 | [5 empty] | 0 | 13.601 | 27 | 3.0021 | 2.7785 | 1.135 | 0.95238 | 1.8261 | 60.8263
2010-09-05 | 12:20 | 0 | 18.218 | 0 | 3 | 0 | 34.223 | 45.226 | 30.05 | 29.881 | 13.53 | 24.364 | 12.491 | 1 | 0 | 57.128 | 56.232 | 43.083 | 22.268 | 0 | 0 | 54.926 | 31.23 | [5 empty] | 0 | 4.342 | 28 | 2.959 | 2.7375 | 1.1333 | 0.95238 | 1.7851 | 60.3277
2010-09-05 | 12:21 | 0 | 18.196 | 0 | 2 | 0 | 31.544 | 36.973 | 30.121 | 29.977 | 12.665 | 24.34 | 12.665 | 0 | 0 | 57.108 | 56.211 | 43.13 | 22.246 | 0 | 0 | 54.905 | 31.254 | [5 empty] | 0 | 1.567 | 29 | 2.9084 | 2.6893 | 1.1312 | 0.95238 | 1.7369 | 59.7227
2010-09-05 | 12:22 | 0 | 18.196 | 0 | 2 | 0 | 30.774 | 32.649 | 30.146 | 29.977 | 12.318 | 24.364 | 12.788 | 0 | 0 | 57.062 | 56.188 | 43.13 | 22.172 | 0 | 0 | 54.882 | 31.279 | [5 empty] | 0 | 0.797 | 30 | 2.8725 | 2.6553 | 1.1298 | 0.95238 | 1.7029 | 59.2822
2010-09-05 | 12:23 | 0 | 18.251 | 0 | 2 | 0 | 30.492 | 31.36 | 30.178 | 30.082 | 12.325 | 24.372 | 12.893 | 0 | 0 | 57.069 | 56.218 | 43.162 | 22.157 | 0 | 0 | 54.866 | 31.335 | [5 empty] | 0 | 0.41 | 31 | 2.842 | 2.6262 | 1.1285 | 0.95238 | 1.6738 | 58.8973
2010-09-05 | 12:24 | 0 | 18.228 | 0 | 2 | 0 | 30.347 | 30.877 | 30.131 | 30.082 | 12.278 | 24.325 | 12.723 | 0 | 0 | 57.069 | 56.172 | 43.114 | 22.253 | 0 | 0 | 54.819 | 31.335 | [5 empty] | 0 | 0.265 | 32 | 2.8915 | 2.6733 | 1.1305 | 0.95238 | 1.7209 | 59.5163
2010-09-05 | 12:25 | 0 | 18.251 | 0 | 3 | 0 | 30.298 | 30.636 | 29.987 | 30.058 | 11.981 | 24.349 | 12.303 | 0 | 0 | 57.024 | 56.195 | 43.114 | 22.324 | 0 | 0 | 54.866 | 31.323 | [5 empty] | 0 | 0.24 | 33 | 3.0138 | 2.7895 | 1.1355 | 0.95238 | 1.8371 | 60.9586
2010-09-05 | 12:26 | 0 | 18.226 | 0 | 2 | 0 | 30.2 | 30.511 | 29.766 | 29.837 | 12.076 | 24.273 | 12.2 | 0 | 0 | 57.042 | 56.124 | 43.087 | 22.226 | 0 | 0 | 54.793 | 31.284 | [5 empty] | 0 | 0.363 | 34 | 3.0438 | 2.818 | 1.1367 | 0.95238 | 1.8657 | 61.2946
2010-09-05 | 12:27 | 0 | 18.226 | 0 | 2 | 0 | 30.055 | 30.391 | 29.597 | 29.741 | 12.398 | 24.249 | 12.3 | 0 | 0 | 57.021 | 56.124 | 42.994 | 22.273 | 0 | 0 | 54.77 | 31.259 | [5 empty] | 0 | 0.314 | 35 | 3.0146 | 2.7904 | 1.1355 | 0.95238 | 1.838 | 60.9684
2010-09-05 | 12:28 | 0 | 18.226 | 0 | 2 | 0 | 29.911 | 30.246 | 29.452 | 29.548 | 11.609 | 24.249 | 12.225 | 0 | 0 | 57.021 | 56.124 | 43.018 | 22.226 | 0 | 0 | 54.747 | 31.259 | [5 empty] | 0 | 0.363 | 36 | 3.0365 | 2.8111 | 1.1364 | 0.95238 | 1.8587 | 61.2136
2010-09-05 | 12:29 | 0 | 18.175 | 0 | 2 | 0 | 33.759 | 30.102 | 29.283 | 29.381 | 28.873 | 24.224 | 12.373 | 0 | 0 | 56.998 | 56.1 | 42.97 | 22.201 | 0 | 0 | 54.747 | 31.259 | [5 empty] | 0 | 4.378 | 37 | 2.9934 | 2.7702 | 1.1347 | 0.95238 | 1.8178 | 60.7264
2010-09-05 | 12:30 | 0 | 18.201 | 0 | 2 | 0 | 45.826 | 30.345 | 29.116 | 29.236 | 15.583 | 24.2 | 11.805 | 1 | 0 | 56.976 | 56.077 | 42.922 | 22.201 | 0 | 0 | 54.7 | 31.259 | [5 empty] | 0 | 16.59 | 38 | 3.1588 | 2.9274 | 1.1414 | 0.95238 | 1.975 | 62.5239
2010-09-05 | 12:31 | 0 | 18.175 | 0 | 3 | 0 | 34.603 | 44.051 | 28.996 | 29.092 | 11.928 | 24.08 | 11.855 | 0 | 0 | 56.887 | 56.054 | 42.829 | 22.081 | 0 | 0 | 54.7 | 31.188 | [5 empty] | 0 | 5.511 | 39 | 3.1442 | 2.9135 | 1.1408 | 0.95238 | 1.9612 | 62.3733
2010-09-05 | 12:32 | 0 | 18.15 | 0 | 2 | 0 | 30.994 | 38.339 | 28.996 | 28.898 | 11.483 | 24.055 | 12.127 | 1 | 0 | 56.887 | 55.986 | 42.898 | 22.081 | 0 | 0 | 54.679 | 31.188 | [5 empty] | 0 | 2.096 | 40 | 3.065 | 2.8382 | 1.1376 | 0.95238 | 1.8859 | 61.5287
2010-09-05 | 12:33 | 0 | 18.15 | 0 | 2 | 0 | 29.837 | 32.488 | 29.018 | 28.873 | 10.867 | 24.104 | 11.385 | 0 | 0 | 56.841 | 55.986 | 42.898 | 22.13 | 0 | 0 | 54.7 | 31.188 | [5 empty] | 0 | 0.964 | 41 | 3.2811 | 3.0436 | 1.1463 | 0.95238 | 2.0913 | 63.7365
2010-09-05 | 12:34 | 0 | 18.208 | 0 | 2 | 0 | 29.413 | 30.592 | 28.979 | 28.883 | 10.528 | 24.04 | 11.345 | 0 | 0 | 56.871 | 55.993 | 42.953 | 22.138 | 0 | 0 | 54.709 | 31.22 | [5 empty] | 0 | 0.53 | 42 | 3.2927 | 3.0547 | 1.1468 | 0.95238 | 2.1023 | 63.8473
2010-09-05 | 12:35 | 0 | 18.183 | 0 | 2 | 0 | 29.195 | 29.918 | 28.883 | 28.81 | 11.566 | 23.991 | 11.642 | 0 | 0 | 56.848 | 56.016 | 42.884 | 22.064 | 0 | 0 | 54.73 | 31.195 | [5 empty] | 0 | 0.385 | 43 | 3.2062 | 2.9725 | 1.1433 | 0.95238 | 2.0201 | 63.0055
2010-09-05 | 12:36 | 0 | 18.15 | 0 | 2 | 0 | 29.043 | 29.526 | 28.707 | 28.707 | 10.596 | 23.96 | 11.41 | 0 | 0 | 56.818 | 55.939 | 42.877 | 22.008 | 0 | 0 | 54.723 | 31.188 | [5 empty] | 0 | 0.336 | 44 | 3.2738 | 3.0367 | 1.146 | 0.95238 | 2.0843 | 63.6669
2010-09-05 | 12:37 | 0 | 18.208 | 0 | 3 | 0 | 28.979 | 29.315 | 28.618 | 28.64 | 10.701 | 23.967 | 11.566 | 0 | 0 | 56.848 | 55.97 | 42.86 | 21.944 | 0 | 0 | 54.73 | 31.22 | [5 empty] | 0 | 0.339 | 45 | 3.2284 | 2.9935 | 1.1442 | 0.95238 | 2.0412 | 63.2252
2010-09-05 | 12:38 | 0 | 18.208 | 0 | 2 | 0 | 28.81 | 29.195 | 28.474 | 28.496 | 12.061 | 23.991 | 12.109 | 0 | 0 | 56.825 | 55.97 | 42.743 | 22.018 | 0 | 0 | 54.73 | 31.195 | [5 empty] | 0 | 0.314 | 46 | 3.0703 | 2.8432 | 1.1378 | 0.95238 | 1.8908 | 61.5859
2010-09-05 | 12:39 | 0 | 18.15 | 0 | 2 | 0 | 28.633 | 29.018 | 28.273 | 28.297 | 10.669 | 23.888 | 11.978 | 0 | 0 | 56.795 | 55.893 | 42.736 | 22.008 | 0 | 0 | 54.656 | 31.139 | [5 empty] | 0 | 0.336 | 47 | 3.1084 | 2.8795 | 1.1393 | 0.95238 | 1.9271 | 61.9967
2010-09-05 | 12:40 | 0 | 18.183 | 0 | 2 | 0 | 29.724 | 28.883 | 28.16 | 28.231 | 26.931 | 23.896 | 11.936 | 0 | 0 | 56.802 | 55.946 | 42.695 | 21.993 | 0 | 0 | 54.639 | 31.146 | [5 empty] | 0 | 1.493 | 48 | 3.1206 | 2.8911 | 1.1398 | 0.95238 | 1.9387 | 62.1262
2010-09-05 | 12:41 | 0 | 18.183 | 0 | 2 | 0 | 45.604 | 28.883 | 28.064 | 28.111 | 17.914 | 23.92 | 11.732 | 1 | 0 | 56.795 | 55.872 | 42.64 | 21.912 | 0 | 0 | 54.632 | 31.139 | [5 empty] | 0 | 17.493 | 49 | 3.18 | 2.9476 | 1.1422 | 0.95238 | 1.9952 | 62.7414
2010-09-05 | 12:42 | 0 | 18.183 | 0 | 3 | 0 | 34.165 | 41.944 | 28.04 | 27.991 | 12.481 | 23.871 | 11.714 | 0 | 0 | 56.802 | 55.879 | 42.65 | 21.969 | 0 | 0 | 54.639 | 31.171 | [5 empty] | 0 | 6.174 | 50 | 3.1853 | 2.9526 | 1.1425 | 0.95238 | 2.0002 | 62.7945
2010-09-05 | 12:43 | 0 | 18.158 | 0 | 2 | 0 | 30.087 | 37.619 | 27.966 | 27.966 | 11.171 | 23.92 | 12.481 | 0 | 0 | 56.782 | 55.855 | 42.695 | 22.089 | 0 | 0 | 54.616 | 31.146 | [5 empty] | 0 | 2.121 | 51 | 2.9619 | 2.7403 | 1.1334 | 0.95238 | 1.7879 | 60.3619
2010-09-05 | 12:44 | 0 | 18.183 | 0 | 2 | 0 | 28.859 | 31.46 | 28.04 | 27.895 | 10.925 | 23.92 | 11.961 | 1 | 0 | 56.759 | 55.879 | 42.743 | 22.089 | 0 | 0 | 54.616 | 31.146 | [5 empty] | 0 | 0.964 | 52 | 3.1134 | 2.8842 | 1.1395 | 0.95238 | 1.9318 | 62.0492
2010-09-05 | 12:45 | 0 | 18.208 | 0 | 3 | 0 | 28.4 | 29.508 | 28.04 | 27.821 | 10.764 | 24.004 | 11.357 | 0 | 0 | 56.786 | 55.883 | 42.774 | 22.197 | 0 | 0 | 54.67 | 31.181 | [5 empty] | 0 | 0.579 | 53 | 3.2892 | 3.0514 | 1.1467 | 0.95238 | 2.099 | 63.8141
2010-09-05 | 12:46 | 0 | 18.188 | 0 | 2 | 0 | 28.187 | 28.837 | 27.993 | 27.873 | 10.731 | 23.947 | 11.373 | 0 | 0 | 56.734 | 55.83 | 42.671 | 22.069 | 0 | 0 | 54.616 | 31.149 | [5 empty] | 0 | 0.314 | 54 | 3.2846 | 3.047 | 1.1465 | 0.95238 | 2.0946 | 63.7698
2010-09-05 | 12:47 | 0 | 18.163 | 0 | 2 | 0 | 28.067 | 28.523 | 27.873 | 27.848 | 10.706 | 23.972 | 11.498 | 0 | 0 | 56.757 | 55.83 | 42.65 | 22.091 | 0 | 0 | 54.637 | 31.149 | [5 empty] | 0 | 0.219 | 55 | 3.2482 | 3.0124 | 1.145 | 0.95238 | 2.06 | 63.4192
2010-09-05 | 12:48 | 0 | 18.163 | 0 | 2 | 0 | 27.993 | 28.307 | 27.799 | 27.777 | 10.633 | 23.947 | 12.016 | 0 | 0 | 56.734 | 55.806 | 42.602 | 22.091 | 0 | 0 | 54.616 | 31.173 | [5 empty] | 0 | 0.216 | 56 | 3.0973 | 2.869 | 1.1389 | 0.95238 | 1.9166 | 61.8786
2010-09-05 | 12:49 | 0 | 18.223 | 0 | 3 | 0 | 27.956 | 28.221 | 27.714 | 27.714 | 10.422 | 23.982 | 12.051 | 0 | 0 | 56.757 | 55.806 | 42.554 | 22.116 | 0 | 0 | 54.637 | 31.173 | [5 empty] | 0 | 0.242 | 57 | 3.0871 | 2.8593 | 1.1385 | 0.95238 | 1.9069 | 61.769
2010-09-05 | 12:50 | 0 | 18.188 | 0 | 2 | 0 | 27.777 | 28.113 | 27.608 | 27.633 | 10.681 | 23.874 | 12.361 | 0 | 0 | 56.757 | 55.806 | 42.53 | 22.069 | 0 | 0 | 54.637 | 31.149 | [5 empty] | 0 | 0.144 | 58 | 2.9969 | 2.7735 | 1.1348 | 0.95238 | 1.8211 | 60.7664
2010-09-05 | 12:51 | 0 | 18.223 | 0 | 2 | 0 | 27.787 | 28.027 | 27.569 | 27.569 | 24.293 | 23.908 | 12.323 | 0 | 0 | 56.788 | 55.818 | 42.518 | 22.125 | 0 | 0 | 54.625 | 31.134 | [5 empty] | 0 | 0.218 | 59 | 3.0079 | 2.784 | 1.1353 | 0.95238 | 1.8316 | 60.8925
2010-09-05 | 12:52 | 1 | 18.188 | 0 | 3 | 0 | 45.191 | 27.848 | 27.535 | 27.439 | 27.248 | 23.874 | 12.064 | 1 | 0 | 56.757 | 55.785 | 42.391 | 22.045 | 0 | 0 | 54.593 | 31.149 | [5 empty] | 18.188 | 17.752 | 60 | 3.0834 | 2.8557 | 1.1383 | 0.95238 | 1.9033 | 61.7282
2010-09-05 | 12:53 | 0 | 18.223 | 0 | 2 | 0 | 49.007 | 40.38 | 27.498 | 27.378 | 27.402 | 23.812 | 11.581 | 1 | 0 | 56.788 | 55.771 | 42.446 | 22.03 | 0 | 0 | 54.602 | 31.159 | [5 empty] | 0 | 21.629 | 61 | 3.224 | 2.9894 | 1.144 | 0.95238 | 2.037 | 63.1821
2010-09-05 | 12:54 | 0 | 18.198 | 0 | 3 | 1 | 49.444 | 47.518 | 27.498 | 27.402 | 28.388 | 23.861 | 12.099 | 2 | 0 | 56.766 | 55.771 | 42.446 | 22.03 | 0 | 0 | 54.625 | 31.134 | [5 empty] | 0 | 22.042 | 62 | 3.0732 | 2.846 | 1.1379 | 0.95238 | 1.8936 | 61.6176
2010-09-05 | 12:55 | 0 | 18.198 | 0 | 2 | 0 | 49.649 | 48.709 | 27.498 | 27.424 | 28.533 | 23.837 | 12.396 | 2 | 0 | 56.699 | 55.771 | 42.564 | 22.03 | 0 | 0 | 54.649 | 31.11 | [5 empty] | 0 | 22.225 | 0 | 2.9867 | 2.7638 | 1.1344 | 0.95238 | 1.8114 | 60.6494
2010-09-05 | 12:56 | 1 | 18.163 | 0 | 2 | 0 | 49.731 | 48.975 | 27.584 | 27.368 | 28.861 | 23.849 | 12.609 | 1 | 0 | 56.668 | 55.715 | 42.65 | 22.091 | 0 | 0 | 54.523 | 31.075 | [5 empty] | 18.163 | 22.363 | 1 | 2.9247 | 2.7048 | 4.4652 | 4.2857 | -1.5809 | -54.0537
2010-09-05 | 12:57 | 0 | 18.198 | 0 | 3 | 0 | 49.81 | 49.283 | 27.714 | 27.449 | 29.736 | 23.908 | 12.692 | 2 | 0 | 56.699 | 55.725 | 42.776 | 22.125 | 0 | 0 | 54.534 | 31.134 | [5 empty] | 0 | 22.361 | 2 | 2.9005 | 2.6819 | 4.4642 | 4.2857 | -1.6039 | -55.2962
2010-09-05 | 12:58 | 0 | 18.223 | 0 | 2 | 0 | 50.177 | 49.351 | 27.834 | 27.522 | 30.555 | 23.837 | 12.743 | 2 | 0 | 56.699 | 55.748 | 42.87 | 22.15 | 0 | 0 | 54.511 | 31.134 | [5 empty] | 0 | 22.655 | 3 | 2.8856 | 2.6677 | 4.4636 | 4.2857 | -1.618 | -56.07
2010-09-05 | 12:59 | 0 | 18.188 | 0 | 2 | 0 | 50.581 | 49.687 | 27.848 | 27.535 | 30.909 | 23.827 | 12.288 | 2 | 0 | 56.645 | 55.692 | 42.86 | 22.165 | 0 | 0 | 54.432 | 31.053 | [5 empty] | 0 | 23.046 | 4 | 3.0181 | 2.7937 | 4.469 | 4.2857 | -1.492 | -49.4356
2010-09-05 | 13:00 | 1 | 18.223 | 0 | 3 | 0 | 50.91 | 50.109 | 27.932 | 27.642 | 31.232 | 23.908 | 12.519 | 1 | 0 | 56.677 | 55.748 | 42.963 | 22.125 | 0 | 0 | 54.441 | 31.088 | [5 empty] | 18.223 | 23.268 | 5 | 2.9509 | 2.7297 | 4.4663 | 4.2857 | -1.556 | -52.7294
2010-09-05 | 13:01 | 0 | 18.198 | 0 | 2 | 0 | 50.774 | 50.52 | 28.027 | 27.738 | 31.808 | 23.812 | 12.816 | 2 | 0 | 56.608 | 55.725 | 42.894 | 22.15 | 0 | 0 | 54.441 | 31.088 | [5 empty] | 0 | 23.036 | 6 | 2.8644 | 2.6475 | 4.4628 | 4.2857 | -1.6382 | -57.1915
2010-09-05 | 13:02 | 0 | 18.253 | 0 | 2 | 0 | 50.641 | 50.665 | 28.152 | 27.888 | 32.321 | 23.938 | 13.069 | 1 | 0 | 56.704 | 55.823 | 43.063 | 22.253 | 0 | 0 | 54.469 | 31.117 | [5 empty] | 0 | 22.753 | 7 | 2.7907 | 2.5775 | 4.4598 | 4.2857 | -1.7082 | -61.2108
2010-09-05 | 13:03 | 0 | 18.228 | 0 | 3 | 0 | 50.319 | 50.457 | 28.226 | 27.912 | 32.63 | 23.987 | 12.748 | 2 | 0 | 56.727 | 55.776 | 43.087 | 22.3 | 0 | 0 | 54.446 | 31.092 | [5 empty] | 0 | 22.407 | 8 | 2.8842 | 2.6664 | 4.4636 | 4.2857 | -1.6194 | -56.1463
2010-09-05 | 13:04 | 1 | 18.198 | 0 | 2 | 0 | 50.385 | 50.13 | 28.221 | 27.978 | 33.072 | 24.053 | 12.866 | 2 | 0 | 56.677 | 55.771 | 43.083 | 22.27 | 0 | 0 | 54.373 | 31.088 | [5 empty] | 18.198 | 22.407 | 9 | 2.8498 | 2.6337 | 4.4622 | 4.2857 | -1.652 | -57.9694
2010-09-05 | 13:05 | 0 | 18.198 | 0 | 2 | 0 | 50.751 | 50.2 | 28.317 | 28.052 | 33.706 | 24.126 | 12.544 | 1 | 0 | 56.722 | 55.771 | 43.104 | 22.199 | 0 | 0 | 54.418 | 31.088 | [5 empty] | 0 | 22.699 | 10 | 2.9436 | 2.7228 | 4.466 | 4.2857 | -1.5629 | -53.0949
2010-09-05 | 13:06 | 0 | 18.163 | 0 | 3 | 0 | 50.422 | 50.492 | 28.452 | 28.116 | 34.192 | 24.116 | 12.758 | 2 | 0 | 56.67 | 55.764 | 43.097 | 22.214 | 0 | 0 | 54.434 | 31.053 | [5 empty] | 0 | 22.306 | 11 | 2.8813 | 2.6636 | 4.4635 | 4.2857 | -1.6221 | -56.2991
2010-09-05 | 13:07 | 0 | 18.218 | 0 | 2 | 0 | 50.52 | 50.336 | 28.746 | 28.216 | 34.689 | 24.17 | 13.628 | 2 | 0 | 56.697 | 55.746 | 43.126 | 22.172 | 0 | 0 | 54.418 | 31.083 | [5 empty] | 0 | 22.304 | 12 | 2.6279 | 2.4228 | 4.4532 | 4.2857 | -1.8629 | -70.8903
2010-09-05 | 13:08 | 1 | 18.188 | 0 | 3 | 1 | 50.492 | 50.284 | 29.079 | 28.405 | 35.321 | 24.166 | 13.449 | 1 | 0 | 56.67 | 55.741 | 43.097 | 22.263 | 0 | 0 | 54.366 | 31.127 | [5 empty] | 18.188 | 22.087 | 13 | 2.6801 | 2.4723 | 4.4553 | 4.2857 | -1.8134 | -67.6628
2010-09-05 | 13:09 | 0 | 18.218 | 0 | 2 | 0 | 50.749 | 50.359 | 29.445 | 28.795 | 35.395 | 24.291 | 13.157 | 2 | 0 | 56.72 | 55.769 | 43.173 | 22.292 | 0 | 0 | 54.418 | 31.132 | [5 empty] | 0 | 21.954 | 0 | 2.7651 | 2.5531 | 4.4588 | 4.2857 | -1.7326 | -62.659
2010-09-05 | 13:10 | 0 | 18.193 | 0 | 3 | 0 | 50.91 | 50.45 | 29.879 | 29.18 | 34.926 | 24.315 | 13.132 | 1 | 0 | 56.72 | 55.769 | 43.173 | 22.243 | 0 | 0 | 54.394 | 31.107 | [5 empty] | 0 | 21.73 | 1 | 2.7724 | 2.5601 | 0.99526 | 0.82192 | 1.7381 | 62.6955
2010-09-05 | 13:11 | 0 | 18.193 | 1 | 2 | 0 | 51.367 | 50.634 | 30.337 | 29.565 | 35.887 | 24.266 | 12.911 | 2 | 0 | 56.72 | 55.769 | 43.197 | 22.219 | 0 | 0 | 54.418 | 31.058 | [5 empty] | 0 | 21.802 | 2 | 2.8367 | 2.6212 | 0.99787 | 0.82192 | 1.7993 | 63.4296
2010-09-05 | 13:12 | 0 | 18.168 | 0 | 2 | 0 | 42.375 | 51.001 | 30.747 | 30.072 | 22.917 | 24.291 | 13.381 | 1 | 0 | 56.72 | 55.746 | 43.197 | 22.268 | 0 | 0 | 54.371 | 31.083 | [5 empty] | 0 | 12.303 | 3 | 2.6999 | 2.4911 | 0.99232 | 0.82192 | 1.6692 | 61.8264
2010-09-05 | 13:13 | 0 | 18.218 | 0 | 3 | 0 | 34.854 | 47.308 | 31.058 | 30.408 | 18.663 | 24.362 | 13.454 | 0 | 0 | 56.72 | 55.746 | 43.197 | 22.314 | 0 | 0 | 54.394 | 31.083 | [5 empty] | 0 | 4.446 | 4 | 2.6786 | 2.4709 | 0.99146 | 0.82192 | 1.649 | 61.5627
2010-09-05 | 13:14 | 0 | 18.228 | 0 | 2 | 0 | 32.845 | 37.473 | 31.335 | 30.781 | 15.762 | 24.421 | 13.54 | 1 | 0 | 56.752 | 55.778 | 43.252 | 22.277 | 0 | 0 | 54.38 | 31.166 | [5 empty] | 0 | 2.064 | 5 | 2.6536 | 2.4471 | 0.99045 | 0.82192 | 1.6252 | 61.2466
2010-09-05 | 13:15 | 0 | 18.218 | 0 | 2 | 0 | 32.191 | 33.962 | 31.446 | 30.938 | 13.552 | 24.362 | 13.7 | 0 | 0 | 56.743 | 55.725 | 43.219 | 22.219 | 0 | 0 | 54.348 | 31.156 | [5 empty] | 0 | 1.253 | 6 | 2.607 | 2.4028 | 0.98856 | 0.82192 | 1.5809 | 60.6424
2010-09-05 | 13:16 | 0 | 18.228 | 0 | 2 | 0 | 32.009 | 32.914 | 31.48 | 31.141 | 12.255 | 24.494 | 13.316 | 0 | 0 | 56.706 | 55.778 | 43.207 | 22.228 | 0 | 0 | 54.404 | 31.166 | [5 empty] | 0 | 0.868 | 7 | 2.7188 | 2.5091 | 0.99309 | 0.82192 | 1.6872 | 62.0577
2010-09-05 | 13:17 | 0 | 18.193 | 0 | 2 | 0 | 31.877 | 32.48 | 31.276 | 31.107 | 12.293 | 24.46 | 13.233 | 0 | 0 | 56.697 | 55.655 | 43.126 | 22.194 | 0 | 0 | 54.348 | 31.156 | [5 empty] | 0 | 0.77 | 8 | 2.743 | 2.5321 | 0.99407 | 0.82192 | 1.7102 | 62.3485
2010-09-05 | 13:18 | 0 | 18.228 | 0 | 3 | 0 | 31.84 | 32.299 | 31.07 | 31.07 | 12.081 | 24.519 | 13.12 | 0 | 0 | 56.752 | 55.734 | 43.114 | 22.228 | 0 | 0 | 54.357 | 31.141 | [5 empty] | 0 | 0.77 | 9 | 2.7759 | 2.5634 | 0.9954 | 0.82192 | 1.7415 | 62.7362
2010-09-05 | 13:19 | 0 | 18.253 | 0 | 2 | 0 | 31.671 | 32.13 | 30.732 | 30.877 | 12.353 | 24.519 | 13.168 | 0 | 0 | 56.706 | 55.711 | 43.066 | 22.277 | 0 | 0 | 54.38 | 31.141 | [5 empty] | 0 | 0.794 | 10 | 2.7619 | 2.5501 | 0.99484 | 0.82192 | 1.7282 | 62.5726
2010-09-05 | 13:20 | 0 | 18.203 | 0 | 2 | 0 | 31.455 | 31.985 | 30.298 | 30.587 | 12.056 | 24.494 | 13.612 | 0 | 0 | 56.661 | 55.687 | 42.994 | 22.253 | 0 | 0 | 54.38 | 31.141 | [5 empty] | 0 | 0.868 | 11 | 2.6326 | 2.4272 | 0.9896 | 0.82192 | 1.6053 | 60.9773
2010-09-05 | 13:21 | 0 | 18.168 | 0 | 2 | 0 | 31.156 | 31.735 | 29.879 | 30.168 | 20.412 | 24.435 | 13.997 | 0 | 0 | 56.608 | 55.631 | 42.961 | 22.219 | 0 | 0 | 54.357 | 31.141 | [5 empty] | 0 | 0.988 | 12 | 2.5205 | 2.3206 | 0.98505 | 0.82192 | 1.4987 | 59.4615
2010-09-05 | 13:22 | 1 | 18.228 | 0 | 2 | 0 | 44.24 | 31.526 | 29.577 | 29.842 | 30.516 | 24.421 | 13.836 | 0 | 0 | 56.617 | 55.62 | 42.973 | 22.228 | 0 | 0 | 54.313 | 31.166 | [5 empty] | 18.228 | 14.398 | 13 | 2.5674 | 2.3652 | 0.98695 | 0.82192 | 1.5433 | 60.1115
2010-09-05 | 13:23 | 0 | 18.258 | 0 | 1 | 0 | 43.941 | 32.661 | 29.219 | 29.508 | 13.718 | 24.45 | 12.853 | 1 | 0 | 56.599 | 55.648 | 42.953 | 22.236 | 0 | 0 | 54.341 | 31.171 | [5 empty] | 0 | 14.433 | 14 | 2.8536 | 2.6373 | 0.99855 | 0.82192 | 1.8154 | 63.6168
2010-09-05 | 13:24 | 0 | 18.253 | 0 | 2 | 0 | 34.605 | 45.6 | 29.07 | 29.168 | 12.378 | 24.349 | 12.725 | 0 | 0 | 56.572 | 55.573 | 42.925 | 22.228 | 0 | 0 | 54.266 | 31.166 | [5 empty] | 0 | 5.437 | 15 | 2.8909 | 2.6727 | 1.0001 | 0.82192 | 1.8508 | 64.0221
2010-09-05 | 13:25 | 0 | 18.258 | 0 | 2 | 0 | 31.605 | 40.791 | 29.028 | 28.932 | 11.471 | 24.33 | 13.049 | 0 | 0 | 56.533 | 55.554 | 42.953 | 22.307 | 0 | 0 | 54.317 | 31.171 | [5 empty] | 0 | 2.673 | 16 | 2.7965 | 2.583 | 0.99624 | 0.82192 | 1.7611 | 62.9751
2010-09-05 | 13:26 | 0 | 18.268 | 0 | 2 | 0 | 30.435 | 34.526 | 29.109 | 28.844 | 12.147 | 24.34 | 13.059 | 1 | 0 | 56.521 | 55.589 | 42.963 | 22.268 | 0 | 0 | 54.327 | 31.156 | [5 empty] | 0 | 1.591 | 17 | 2.7936 | 2.5803 | 0.99612 | 0.82192 | 1.7584 | 62.9417
2010-09-05 | 13:27 | 0 | 18.236 | 0 | 1 | 0 | 29.874 | 31.968 | 29.246 | 28.812 | 11.694 | 24.283 | 12.904 | 0 | 0 | 56.469 | 55.536 | 42.956 | 22.26 | 0 | 0 | 54.296 | 31.149 | [5 empty] | 0 | 1.062 | 18 | 2.8388 | 2.6232 | 0.99795 | 0.82192 | 1.8013 | 63.4523
2010-09-05 | 13:28 | 0 | 18.236 | 0 | 2 | 0 | 29.56 | 30.837 | 29.295 | 28.886 | 12.039 | 24.237 | 13.57 | 0 | 0 | 56.446 | 55.512 | 42.98 | 22.236 | 0 | 0 | 54.252 | 31.149 | [5 empty] | 0 | 0.674 | 19 | 2.6448 | 2.4388 | 0.99009 | 0.82192 | 1.6169 | 61.1349
2010-09-05 | 13:29 | 0 | 18.268 | 0 | 1 | 0 | 29.447 | 30.315 | 29.231 | 29.087 | 11.923 | 24.244 | 13.208 | 0 | 0 | 56.476 | 55.519 | 42.963 | 22.268 | 0 | 0 | 54.236 | 31.181 | [5 empty] | 0 | 0.36 | 20 | 2.7502 | 2.539 | 0.99436 | 0.82192 | 1.7171 | 62.4351
2010-09-05 | 13:30 | 0 | 18.268 | 0 | 2 | 0 | 29.423 | 29.952 | 29.062 | 29.133 | 12.122 | 24.219 | 13.479 | 0 | 0 | 56.453 | 55.519 | 42.963 | 22.292 | 0 | 0 | 54.168 | 31.205 | [5 empty] | 0 | 0.29 | 21 | 2.6713 | 2.464 | 0.99117 | 0.82192 | 1.6421 | 61.4714
2010-09-05 | 13:31 | 0 | 18.268 | 0 | 1 | 0 | 29.398 | 29.736 | 28.724 | 29.062 | 11.702 | 24.195 | 13.308 | 0 | 0 | 56.453 | 55.475 | 42.918 | 22.292 | 0 | 0 | 54.168 | 31.156 | [5 empty] | 0 | 0.336 | 22 | 2.7211 | 2.5113 | 0.99318 | 0.82192 | 1.6894 | 62.086
2010-09-05 | 13:32 | 0 | 18.268 | 0 | 2 | 0 | 29.398 | 29.641 | 28.555 | 28.868 | 12.22 | 24.17 | 13.504 | 0 | 0 | 56.407 | 55.452 | 42.894 | 22.246 | 0 | 0 | 54.145 | 31.156 | [5 empty] | 0 | 0.53 | 23 | 2.664 | 2.4571 | 0.99087 | 0.82192 | 1.6352 | 61.3796
2010-09-05 | 13:33 | 0 | 18.268 | 0 | 1 | 0 | 35.466 | 29.567 | 28.508 | 28.628 | 28.05 | 24.099 | 13.555 | 0 | 0 | 56.364 | 55.452 | 42.846 | 22.172 | 0 | 0 | 54.168 | 31.085 | [5 empty] | 0 | 6.838 | 24 | 2.6492 | 2.443 | 0.99027 | 0.82192 | 1.6211 | 61.1908
2010-09-05 | 13:34 | 0 | 18.268 | 0 | 1 | 0 | 52.378 | 29.567 | 28.434 | 28.434 | 12.911 | 24.05 | 12.813 | 1 | 0 | 56.364 | 55.428 | 42.87 | 22.221 | 0 | 0 | 54.191 | 31.134 | [5 empty] | 0 | 23.944 | 25 | 2.8653 | 2.6484 | 0.99902 | 0.82192 | 1.8264 | 63.7446
2010-09-05 | 13:35 | 0 | 18.273 | 0 | 2 | 0 | 38.598 | 33.522 | 28.488 | 28.368 | 11.782 | 24.08 | 12.919 | 0 | 0 | 56.346 | 55.433 | 42.851 | 22.201 | 0 | 0 | 54.264 | 31.164 | [5 empty] | 0 | 10.23 | 26 | 2.8344 | 2.619 | 0.99777 | 0.82192 | 1.7971 | 63.4036
2010-09-05 | 13:36 | 0 | 18.268 | 0 | 1 | 0 | 32.434 | 46.05 | 28.41 | 28.314 | 10.985 | 24.004 | 12.788 | 0 | 0 | 56.296 | 55.382 | 42.822 | 22.197 | 0 | 0 | 54.191 | 31.134 | [5 empty] | 0 | 4.12 | 27 | 2.8725 | 2.6553 | 0.99932 | 0.82192 | 1.8334 | 63.8239
2010-09-05 | 13:37 | 0 | 18.273 | 0 | 1 | 0 | 30.32 | 41.394 | 28.464 | 28.368 | 10.943 | 24.033 | 12.449 | 1 | 0 | 56.302 | 55.41 | 42.898 | 22.226 | 0 | 0 | 54.173 | 31.139 | [5 empty] | 0 | 1.952 | 28 | 2.9713 | 2.7491 | 1.0033 | 0.82192 | 1.9272 | 64.8615
2010-09-05 | 13:38 | 0 | 18.299 | 0 | 2 | 0 | 29.501 | 34.837 | 28.464 | 28.368 | 11.139 | 23.96 | 12.622 | 0 | 0 | 56.257 | 55.389 | 42.922 | 22.201 | 0 | 0 | 54.126 | 31.115 | [5 empty] | 0 | 1.133 | 29 | 2.9209 | 2.7012 | 1.0013 | 0.82192 | 1.8793 | 64.3408
2010-09-05 | 13:39 | 0 | 18.299 | 0 | 1 | 0 | 29.138 | 31.884 | 28.513 | 28.319 | 11.016 | 23.864 | 11.88 | 0 | 0 | 56.257 | 55.389 | 42.946 | 22.275 | 0 | 0 | 54.103 | 31.115 | [5 empty] | 0 | 0.819 | 30 | 3.1369 | 2.9066 | 1.01 | 0.82192 | 2.0847 | 66.4563
2010-09-05 | 13:40 | 0 | 18.299 | 0 | 1 | 0 | 28.947 | 30.511 | 28.464 | 28.319 | 11.312 | 23.839 | 12.35 | 0 | 0 | 56.257 | 55.365 | 42.946 | 22.081 | 0 | 0 | 54.173 | 31.115 | [5 empty] | 0 | 0.628 | 31 | 3.0001 | 2.7765 | 1.0045 | 0.82192 | 1.9546 | 65.1517
2010-09-05 | 13:41 | 0 | 18.299 | 0 | 1 | 0 | 28.851 | 29.911 | 28.319 | 28.344 | 11.657 | 23.864 | 12.793 | 0 | 0 | 56.234 | 55.342 | 42.922 | 22.201 | 0 | 0 | 54.149 | 31.065 | [5 empty] | 0 | 0.507 | 32 | 2.8711 | 2.6539 | 0.99926 | 0.82192 | 1.832 | 63.8081
2010-09-05 | 13:42 | 0 | 18.306 | 0 | 2 | 0 | 28.785 | 29.508 | 28.231 | 28.329 | 11.765 | 23.822 | 12.406 | 0 | 0 | 56.264 | 55.372 | 42.906 | 22.209 | 0 | 0 | 54.18 | 31.146 | [5 empty] | 0 | 0.456 | 33 | 2.9838 | 2.761 | 1.0038 | 0.82192 | 1.9391 | 64.9882
2010-09-05 | 13:43 | 0 | 18.273 | 0 | 1 | 0 | 28.633 | 29.261 | 28.008 | 28.224 | 11.905 | 23.79 | 12.499 | 0 | 0 | 56.211 | 55.342 | 42.898 | 22.201 | 0 | 0 | 54.149 | 31.09 | [5 empty] | 0 | 0.409 | 34 | 2.9567 | 2.7353 | 1.0027 | 0.82192 | 1.9134 | 64.7128
2010-09-05 | 13:44 | 0 | 18.306 | 0 | 1 | 0 | 30.663 | 29.099 | 27.775 | 28.111 | 28.255 | 23.822 | 13.049 | 0 | 0 | 56.241 | 55.372 | 42.929 | 22.209 | 0 | 0 | 54.156 | 31.097 | [5 empty] | 0 | 2.552 | 35 | 2.7965 | 2.583 | 0.99624 | 0.82192 | 1.7611 | 62.9751
2010-09-05 | 13:45 | 0 | 18.251 | 0 | 1 | 0 | 55.389 | 28.922 | 27.62 | 27.934 | 14.892 | 23.768 | 12.793 | 1 | 0 | 56.188 | 55.295 | 42.829 | 22.226 | 0 | 0 | 54.082 | 31.065 | [5 empty] | 0 | 27.455 | 36 | 2.8711 | 2.6539 | 0.99926 | 0.82192 | 1.832 | 63.8081
2010-09-05 | 13:46 | 0 | 18.289 | 0 | 2 | 0 | 41.693 | 30.07 | 27.517 | 27.782 | 12.76 | 23.734 | 12.489 | 0 | 0 | 56.161 | 55.312 | 42.819 | 22.216 | 0 | 0 | 54.096 | 31.083 | [5 empty] | 0 | 13.911 | 37 | 2.9596 | 2.738 | 1.0028 | 0.82192 | 1.9161 | 64.7427
2010-09-05 | 13:47 | 0 | 18.289 | 0 | 1 | 0 | 33.256 | 43.195 | 27.419 | 27.564 | 11.4 | 23.685 | 12.363 | 1 | 0 | 56.161 | 55.288 | 42.819 | 22.192 | 0 | 0 | 54.072 | 31.034 | [5 empty] | 0 | 5.692 | 38 | 2.9963 | 2.7729 | 1.0043 | 0.82192 | 1.951 | 65.1139
2010-09-05 | 13:48 | 0 | 18.319 | 0 | 1 | 0 | 30.244 | 44.608 | 27.424 | 27.424 | 11.01 | 23.714 | 12.122 | 0 | 0 | 56.165 | 55.316 | 42.848 | 22.15 | 0 | 0 | 54.079 | 31.063 | [5 empty] | 0 | 2.82 | 39 | 3.0665 | 2.8396 | 1.0072 | 0.82192 | 2.0177 | 65.7991
2010-09-05 | 13:49 | 0 | 18.319 | 0 | 2 | 0 | 29.04 | 36.646 | 27.449 | 27.353 | 10.789 | 23.668 | 11.926 | 0 | 0 | 56.142 | 55.293 | 42.872 | 22.221 | 0 | 0 | 54.124 | 31.014 | [5 empty] | 0 | 1.687 | 40 | 3.1235 | 2.8939 | 1.0095 | 0.82192 | 2.072 | 66.3337
2010-09-05 | 13:50 | 0 | 18.296 | 0 | 1 | 0 | 28.437 | 32.341 | 27.449 | 27.304 | 10.616 | 23.57 | 12.024 | 0 | 0 | 56.119 | 55.293 | 42.896 | 22.221 | 0 | 0 | 54.079 | 31.088 | [5 empty] | 0 | 1.133 | 41 | 3.095 | 2.8668 | 1.0083 | 0.82192 | 2.0448 | 66.0689
2010-09-05 | 13:51 | 0 | 18.266 | 0 | 1 | 0 | 28.047 | 30.359 | 27.539 | 27.228 | 10.709 | 23.589 | 12.167 | 0 | 0 | 56.091 | 55.265 | 42.867 | 22.145 | 0 | 0 | 54.005 | 31.058 | [5 empty] | 0 | 0.819 | 42 | 3.0534 | 2.8272 | 1.0066 | 0.82192 | 2.0053 | 65.6736
2010-09-05 | 13:52 | 0 | 18.271 | 0 | 1 | 0 | 27.883 | 29.376 | 27.593 | 27.28 | 10.814 | 23.548 | 11.875 | 0 | 0 | 56.096 | 55.293 | 42.872 | 22.197 | 0 | 0 | 54.033 | 31.112 | [5 empty] | 0 | 0.603 | 43 | 3.1384 | 2.908 | 1.0101 | 0.82192 | 2.0861 | 66.4696
2010-09-05 | 13:53 | 0 | 18.17 | 0 | 2 | 0 | 27.714 | 28.797 | 27.547 | 27.378 | 10.369 | 23.619 | 11.9 | 0 | 0 | 56.119 | 55.272 | 42.872 | 22.175 | 0 | 0 | 54.033 | 31.112 | [5 empty] | 0 | 0.336 | 44 | 3.1311 | 2.9011 | 1.0098 | 0.82192 | 2.0792 | 66.4031
2010-09-05 | 13:54 | 0 | 18.125 | 0 | 1 | 0 | 27.593 | 28.412 | 27.402 | 27.424 | 10.566 | 23.57 | 11.777 | 0 | 0 | 56.096 | 55.272 | 42.824 | 22.197 | 0 | 0 | 54.033 | 31.112 | [5 empty] | 0 | 0.169 | 45 | 3.1669 | 2.9351 | 1.0112 | 0.82192 | 2.1132 | 66.7272
2010-09-05 | 13:55 | 1 | 18.125 | 0 | 1 | 0 | 28.341 | 28.172 | 27.28 | 27.424 | 26.654 | 23.548 | 12.222 | 0 | 0 | 56.119 | 55.249 | 42.803 | 22.101 | 0 | 0 | 54.079 | 31.112 | [5 empty] | 18.125 | 0.917 | 46 | 3.0374 | 2.812 | 1.006 | 0.82192 | 1.99 | 65.5186
2010-09-05 | 13:56 | 0 | 18.12 | 0 | 2 | 0 | 52.308 | 27.927 | 27.179 | 27.324 | 15.033 | 23.494 | 12.536 | 1 | 0 | 56.091 | 55.197 | 42.75 | 22.167 | 0 | 0 | 54.028 | 31.105 | [5 empty] | 0 | 24.984 | 47 | 2.9459 | 2.725 | 1.0023 | 0.82192 | 1.9031 | 64.6019
2010-09-05 | 13:57 | 0 | 18.17 | 0 | 1 | 0 | 39.487 | 30.413 | 27.184 | 27.184 | 11.159 | 23.523 | 12.074 | 0 | 0 | 56.096 | 55.225 | 42.731 | 22.15 | 0 | 0 | 54.033 | 31.134 | [5 empty] | 0 | 12.303 | 48 | 3.0805 | 2.8529 | 1.0077 | 0.82192 | 2.031 | 65.9319
2010-09-05 | 13:58 | 0 | 18.165 | 0 | 2 | 0 | 31.637 | 44.489 | 27.13 | 27.108 | 10.535 | 23.445 | 11.943 | 0 | 0 | 56.068 | 55.197 | 42.702 | 22.121 | 0 | 0 | 54.028 | 31.083 | [5 empty] | 0 | 4.529 | 49 | 3.1186 | 2.8892 | 1.0093 | 0.82192 | 2.0673 | 66.2881
2010-09-05 | 13:59 | 0 | 18.17 | 0 | 2 | 0 | 29.087 | 39.088 | 27.208 | 27.039 | 10.417 | 23.499 | 12.074 | 1 | 0 | 56.051 | 55.202 | 42.731 | 22.197 | 0 | 0 | 54.009 | 31.088 | [5 empty] | 0 | 2.048 | 50 | 3.0805 | 2.8529 | 1.0077 | 0.82192 | 2.031 | 65.9319
2010-09-05 | 14:00 | 0 | 18.165 | 0 | 1 | 0 | 28.072 | 32.456 | 27.179 | 27.01 | 10.734 | 23.398 | 12.019 | 0 | 0 | 56.044 | 55.197 | 42.75 | 22.145 | 0 | 0 | 54.005 | 31.083 | [5 empty] | 0 | 1.062 | 51 | 3.0965 | 2.8681 | 1.0084 | 0.82192 | 2.0462 | 66.0825
2010-09-05 | 14:01 | 0 | 18.19 | 0 | 2 | 0 | 27.66 | 29.71 | 27.228 | 26.985 | 10.759 | 23.42 | 12.363 | 0 | 0 | 56.044 | 55.197 | 42.774 | 22.145 | 0 | 0 | 53.981 | 31.105 | [5 empty] | 0 | 0.675 | 52 | 2.9963 | 2.7729 | 1.0043 | 0.82192 | 1.951 | 65.1139
2010-09-05 | 14:02 | 0 | 18.19 | 0 | 2 | 0 | 27.444 | 28.648 | 27.25 | 27.034 | 10.462 | 23.374 | 12.167 | 0 | 0 | 56.044 | 55.174 | 42.75 | 22.145 | 0 | 0 | 53.981 | 31.154 | [5 empty] | 0 | 0.41 | 53 | 3.0534 | 2.8272 | 1.0066 | 0.82192 | 2.0053 | 65.6736
2010-09-05 | 14:03 | 0 | 18.19 | 0 | 1 | 0 | 27.324 | 28.094 | 27.204 | 27.034 | 10.882 | 23.374 | 12.142 | 0 | 0 | 56.044 | 55.174 | 42.75 | 22.145 | 0 | 0 | 53.981 | 31.178 | [5 empty] | 0 | 0.29 | 54 | 3.0606 | 2.8341 | 1.0069 | 0.82192 | 2.0122 | 65.7434
2010-09-05 | 14:04 | 0 | 18.19 | 0 | 2 | 0 | 27.228 | 27.782 | 27.108 | 27.034 | 10.684 | 23.374 | 12.142 | 0 | 0 | 56.044 | 55.174 | 42.678 | 22.145 | 0 | 0 | 53.937 | 31.178 | [5 empty] | 0 | 0.194 | 55 | 3.0606 | 2.8341 | 1.0069 | 0.82192 | 2.0122 | 65.7434
2010-09-05 | 14:05 | 0 | 18.19 | 0 | 2 | 0 | 27.179 | 27.613 | 26.939 | 26.985 | 10.586 | 23.42 | 11.968 | 0 | 0 | 56.044 | 55.174 | 42.633 | 22.121 | 0 | 0 | 53.958 | 31.178 | [5 empty] | 0 | 0.194 | 56 | 3.1113 | 2.8823 | 1.009 | 0.82192 | 2.0603 | 66.2208
2010-09-05 | 14:06 | 0 | 18.216 | 0 | 2 | 0 | 27.468 | 27.493 | 26.794 | 26.89 | 25.203 | 23.398 | 12.388 | 0 | 0 | 56.068 | 55.151 | 42.561 | 22.096 | 0 | 0 | 53.937 | 31.154 | [5 empty] | 0 | 0.578 | 57 | 2.989 | 2.766 | 1.004 | 0.82192 | 1.9441 | 65.041
2010-09-05 | 14:07 | 0 | 18.216 | 0 | 2 | 0 | 47.171 | 27.395 | 26.77 | 26.745 | 17.7 | 23.398 | 12.562 | 0 | 0 | 56.091 | 55.127 | 42.492 | 22.072 | 0 | 0 | 53.958 | 31.178 | [5 empty] | 0 | 20.426 | 58 | 2.9383 | 2.7178 | 1.002 | 0.82192 | 1.8959 | 64.5234
2010-09-05 | 14:08 | 0 | 18.266 | 0 | 2 | 0 | 35.017 | 36.875 | 26.649 | 26.674 | 12.34 | 23.42 | 12.808 | 1 | 0 | 56.068 | 55.127 | 42.492 | 22 | 0 | 0 | 53.958 | 31.178 | [5 empty] | 0 | 8.343 | 59 | 2.8667 | 2.6497 | 0.99908 | 0.82192 | 1.8278 | 63.7605
2010-09-05 | 14:09 | 0 | 18.216 | 0 | 2 | 0 | 29.491 | 40.588 | 26.625 | 26.625 | 11.672 | 23.42 | 12.833 | 0 | 0 | 56.044 | 55.106 | 42.516 | 22.121 | 0 | 0 | 53.914 | 31.178 | [5 empty] | 0 | 2.866 | 60 | 2.8594 | 2.6428 | 0.99879 | 0.82192 | 1.8209 | 63.6808
2010-09-05 | 14:10 | 0 | 18.208 | 0 | 2 | 0 | 27.821 | 32.181 | 26.667 | 26.473 | 11.541 | 23.366 | 12.949 | 0 | 0 | 56.037 | 55.076 | 42.53 | 22.089 | 0 | 0 | 53.883 | 31.122 | [5 empty] | 0 | 1.348 | 61 | 2.8257 | 2.6107 | 0.99742 | 0.82192 | 1.7888 | 63.3057
2010-09-05 | 14:11 | 0 | 18.233 | 0 | 2 | 0 | 27.218 | 28.979 | 26.762 | 26.473 | 11.566 | 23.388 | 13.394 | 0 | 0 | 55.993 | 55.053 | 42.506 | 22.113 | 0 | 0 | 53.837 | 31.122 | [5 empty] | 0 | 0.745 | 62 | 2.6961 | 2.4875 | 0.99217 | 0.82192 | 1.6656 | 61.7797
2010-09-05 | 14:12 | 0 | 18.241 | 0 | 2 | 0 | 26.963 | 27.927 | 26.841 | 26.576 | 11.993 | 23.42 | 12.363 | 0 | 0 | 56.044 | 55.106 | 42.561 | 22.145 | 0 | 0 | 53.867 | 31.178 | [5 empty] | 0 | 0.387 | 63 | 2.9963 | 2.7729 | 1.0043 | 0.82192 | 1.951 | 65.1139
2010-09-05 | 14:13 | 0 | 18.233 | 0 | 2 | 0 | 26.809 | 27.387 | 26.762 | 26.618 | 11.491 | 23.437 | 12.479 | 1 | 0 | 56.014 | 55.076 | 42.461 | 22.113 | 0 | 0 | 53.837 | 31.146 | [5 empty] | 0 | 0.191 | 64 | 2.9625 | 2.7408 | 1.003 | 0.82192 | 1.9189 | 64.7725
2010-09-05 | 14:14 | 0 | 18.266 | 0 | 2 | 0 | 26.794 | 27.179 | 26.77 | 26.674 | 11.747 | 23.445 | 12.858 | 0 | 0 | 56.044 | 55.083 | 42.42 | 22.121 | 0 | 0 | 53.914 | 31.154 | [5 empty] | 0 | 0.12 | 65 | 2.8522 | 2.6359 | 0.99849 | 0.82192 | 1.814 | 63.6007
2010-09-05 | 14:15 | 0 | 18.208 | 0 | 3 | 0 | 26.738 | 27.052 | 26.618 | 26.618 | 11.443 | 23.486 | 13.296 | 0 | 0 | 56.014 | 55.053 | 42.365 | 22.113 | 0 | 0 | 53.883 | 31.097 | [5 empty] | 0 | 0.12 | 66 | 2.7246 | 2.5147 | 0.99333 | 0.82192 | 1.6927 | 62.1283
2010-09-05 | 14:16 | 0 | 18.289 | 0 | 2 | 0 | 26.721 | 27.01 | 26.625 | 26.554 | 11.548 | 23.494 | 12.76 | 0 | 0 | 56.044 | 55.06 | 42.327 | 22.167 | 0 | 0 | 53.867 | 31.129 | [5 empty] | 0 | 0.167 | 67 | 2.8807 | 2.663 | 0.99965 | 0.82192 | 1.8411 | 63.9123
2010-09-05 | 14:17 | 0 | 18.208 | 0 | 2 | 0 | 26.642 | 26.953 | 26.544 | 26.522 | 23.197 | 23.413 | 13.271 | 0 | 0 | 56.037 | 55.029 | 42.248 | 22.16 | 0 | 0 | 53.86 | 31.073 | [5 empty] | 0 | 0.12 | 68 | 2.7319 | 2.5216 | 0.99362 | 0.82192 | 1.6997 | 62.216
2010-09-05 | 14:18 | 0 | 18.233 | 0 | 3 | 0 | 44.152 | 26.833 | 26.522 | 26.399 | 26.667 | 23.388 | 12.924 | 0 | 0 | 56.084 | 54.983 | 42.202 | 22.113 | 0 | 0 | 53.86 | 31.051 | [5 empty] | 0 | 17.753 | 69 | 2.8329 | 2.6176 | 0.99771 | 0.82192 | 1.7957 | 63.3873
2010-09-05 | 14:19 | 1 | 18.233 | 1 | 2 | 0 | 48.081 | 37.83 | 26.497 | 26.424 | 27.098 | 23.462 | 12.479 | 2 | 0 | 56.061 | 55.006 | 42.131 | 22.184 | 0 | 0 | 53.883 | 31.051 | [5 empty] | 18.233 | 21.657 | 70 | 2.9625 | 2.7408 | 1.003 | 0.82192 | 1.9189 | 64.7725
2010-09-05 | 14:20 | 0 | 18.266 | 0 | 2 | 0 | 48.914 | 46.484 | 26.505 | 26.456 | 27.66 | 23.494 | 12.735 | 1 | 0 | 56.091 | 55.013 | 42.209 | 22.216 | 0 | 0 | 53.914 | 31.058 | [5 empty] | 0 | 22.458 | 71 | 2.888 | 2.67 | 0.99994 | 0.82192 | 1.848 | 63.9908
2010-09-05 | 14:21 | 0 | 18.256 | 0 | 3 | 1 | 48.585 | 47.943 | 26.593 | 26.353 | 28.425 | 23.388 | 12.456 | 2 | 0 | 56.014 | 55.006 | 42.296 | 22.209 | 0 | 0 | 53.928 | 31.051 | [5 empty] | 0 | 22.232 | 72 | 2.9692 | 2.7472 | 1.0032 | 0.82192 | 1.9253 | 64.8408
2010-09-05 | 14:22 | 0 | 18.256 | 0 | 2 | 0 | 48.723 | 48.151 | 26.713 | 26.424 | 28.881 | 23.437 | 12.728 | 2 | 0 | 55.993 | 54.959 | 42.365 | 22.135 | 0 | 0 | 53.883 | 31.051 | [5 empty] | 0 | 22.299 | 0 | 2.89 | 2.6719 | 1 | 0.82192 | 1.85 | 64.0127
2010-09-05 | 14:23 | 1 | 18.233 | 0 | 2 | 0 | 49.021 | 48.219 | 26.882 | 26.497 | 29.219 | 23.486 | 13.072 | 2 | 0 | 55.993 | 54.983 | 42.485 | 22.184 | 0 | 0 | 53.86 | 31.097 | [5 empty] | 18.233 | 22.524 | 1 | 2.7898 | 2.5767 | 4.1741 | 4 | -1.4233 | -51.0184
2010-09-05 | 14:24 | 0 | 18.233 | 0 | 2 | 0 | 49.183 | 48.562 | 26.978 | 26.618 | 29.942 | 23.508 | 13.072 | 1 | 0 | 55.97 | 54.983 | 42.485 | 22.135 | 0 | 0 | 53.769 | 31.073 | [5 empty] | 0 | 22.565 | 2 | 2.7898 | 2.5767 | 4.1741 | 4 | -1.4233 | -51.0184
2010-09-05 | 14:25 | 0 | 18.233 | 0 | 3 | 0 | 49.458 | 48.814 | 27.027 | 26.762 | 30.617 | 23.582 | 13.369 | 2 | 0 | 55.993 | 54.983 | 42.647 | 22.184 | 0 | 0 | 53.813 | 31.073 | [5 empty] | 0 | 22.696 | 3 | 2.7033 | 2.4945 | 4.1705 | 4 | -1.5055 | -55.6917
2010-09-05 | 14:26 | 0 | 18.236 | 0 | 2 | 0 | 49.551 | 49.138 | 27.125 | 26.814 | 31.029 | 23.633 | 13.323 | 2 | 0 | 55.972 | 54.985 | 42.697 | 22.211 | 0 | 0 | 53.794 | 31.029 | [5 empty] | 0 | 22.737 | 4 | 2.7167 | 2.5072 | 4.1711 | 4 | -1.4928 | -54.9484
2010-09-05 | 14:27 | 1 | 18.258 | 0 | 2 | 0 | 49.619 | 49.276 | 27.245 | 26.909 | 31.703 | 23.68 | 12.878 | 1 | 0 | 55.995 | 55.008 | 42.745 | 22.236 | 0 | 0 | 53.794 | 31.078 | [5 empty] | 18.258 | 22.71 | 5 | 2.8463 | 2.6304 | 4.1763 | 4 | -1.3696 | -48.1192
2010-09-05 | 14:28 | 0 | 18.258 | 0 | 3 | 0 | 49.689 | 49.346 | 27.343 | 27.005 | 32.451 | 23.729 | 13.371 | 2 | 0 | 56.019 | 55.008 | 42.791 | 22.211 | 0 | 0 | 53.748 | 31.053 | [5 empty] | 0 | 22.684 | 6 | 2.7028 | 2.4939 | 4.1705 | 4 | -1.5061 | -55.7242
2010-09-05 | 14:29 | 0 | 18.258 | 0 | 2 | 0 | 49.619 | 49.46 | 27.414 | 27.101 | 32.756 | 23.8 | 13.15 | 2 | 0 | 56.019 | 55.008 | 42.815 | 22.26 | 0 | 0 | 53.678 | 31.053 | [5 empty] | 0 | 22.518 | 7 | 2.7671 | 2.5551 | 4.1731 | 4 | -1.4449 | -52.2175
2010-09-05 | 14:30 | 0 | 18.258 | 0 | 3 | 0 | 49.598 | 49.505 | 27.463 | 27.174 | 33.228 | 23.874 | 13.248 | 1 | 0 | 56.04 | 55.032 | 42.839 | 22.211 | 0 | 0 | 53.633 | 31.029 | [5 empty] | 0 | 22.424 | 8 | 2.7386 | 2.528 | 4.172 | 4 | -1.472 | -53.7521
2010-09-05 | 14:31 | 1 | 18.258 | 0 | 2 | 0 | 49.575 | 49.437 | 27.608 | 27.245 | 33.768 | 23.874 | 12.778 | 2 | 0 | 56.086 | 55.032 | 42.839 | 22.236 | 0 | 0 | 53.657 | 31.053 | [5 empty] | 18.258 | 22.33 | 9 | 2.8754 | 2.658 | 4.1775 | 4 | -1.342 | -46.6693
2010-09-05 | 14:32 | 0 | 18.258 | 0 | 2 | 0 | 49.689 | 49.46 | 27.728 | 27.343 | 34.519 | 23.945 | 13.223 | 1 | 0 | 56.086 | 55.032 | 42.886 | 22.162 | 0 | 0 | 53.657 | 31.053 | [5 empty] | 0 | 22.346 | 10 | 2.7459 | 2.5349 | 4.1723 | 4 | -1.4651 | -53.3576
2010-09-05 | 14:33 | 0 | 18.236 | 0 | 3 | 0 | 49.873 | 49.551 | 28.018 | 27.488 | 35.132 | 23.969 | 13.743 | 2 | 0 | 56.063 | 55.008 | 42.886 | 22.211 | 0 | 0 | 53.678 | 31.029 | [5 empty] | 0 | 22.385 | 11 | 2.5944 | 2.3909 | 4.1661 | 4 | -1.6091 | -62.0197
2010-09-05 | 14:34 | 0 | 18.283 | 0 | 2 | 0 | 50.032 | 49.689 | 28.403 | 27.704 | 35.366 | 23.969 | 13.248 | 1 | 0 | 56.086 | 55.032 | 42.932 | 22.236 | 0 | 0 | 53.724 | 31.029 | [5 empty] | 0 | 22.328 | 12 | 2.7386 | 2.528 | 4.172 | 4 | -1.472 | -53.7521
2010-09-05 | 14:35 | 1 | 18.283 | 0 | 3 | 0 | 50.399 | 49.873 | 28.837 | 28.089 | 35.976 | 23.994 | 13.125 | 2 | 0 | 56.086 | 55.032 | 42.908 | 22.162 | 0 | 0 | 53.724 | 31.078 | [5 empty] | 18.283 | 22.31 | 13 | 2.7744 | 2.562 | 4.1734 | 4 | -1.438 | -51.831
2010-09-05 | 14:36 | 0 | 18.258 | 0 | 2 | 1 | 50.63 | 50.079 | 29.293 | 28.498 | 36.33 | 24.043 | 12.904 | 2 | 0 | 56.11 | 55.032 | 42.956 | 22.26 | 0 | 0 | 53.701 | 31.1 | [5 empty] | 0 | 22.132 | 14 | 2.8388 | 2.6232 | 4.176 | 4 | -1.3768 | -48.5011
2010-09-05 | 14:37 | 0 | 18.258 | 0 | 2 | 0 | 50.973 | 50.399 | 29.727 | 28.957 | 36.706 | 24.09 | 12.68 | 1 | 0 | 56.11 | 55.032 | 42.908 | 22.236 | 0 | 0 | 53.678 | 31.149 | [5 empty] | 0 | 22.016 | 0 | 2.904 | 2.6852 | 4.1787 | 4 | -1.3148 | -45.2766
2010-09-05 | 14:38 | 0 | 18.283 | 0 | 3 | 0 | 49.185 | 50.674 | 30.09 | 29.391 | 26.5 | 24.139 | 12.285 | 2 | 0 | 56.11 | 55.032 | 42.98 | 22.187 | 0 | 0 | 53.701 | 31.124 | [5 empty] | 0 | 19.794 | 1 | 3.019 | 2.7945 | 1.3154 | 1.1321 | 1.6624 | 55.0657
2010-09-05 | 14:39 | 0 | 18.258 | 0 | 2 | 0 | 36.775 | 50.697 | 30.45 | 29.751 | 18.58 | 24.114 | 12.285 | 0 | 0 | 56.086 | 55.032 | 42.956 | 22.211 | 0 | 0 | 53.701 | 31.078 | [5 empty] | 0 | 7.024 | 2 | 3.019 | 2.7945 | 1.3154 | 1.1321 | 1.6624 | 55.0657
2010-09-05 | 14:40 | 0 | 18.283 | 0 | 2 | 0 | 32.945 | 40.511 | 30.81 | 30.065 | 15.249 | 24.163 | 12.26 | 1 | 0 | 56.11 | 55.032 | 42.956 | 22.211 | 0 | 0 | 53.657 | 31.004 | [5 empty] | 0 | 2.88 | 3 | 3.0263 | 2.8014 | 1.3157 | 1.1321 | 1.6694 | 55.1619
2010-09-05 | 14:41 | 0 | 18.236 | 0 | 3 | 0 | 31.823 | 34.495 | 30.98 | 30.425 | 14.754 | 24.234 | 12.039 | 0 | 0 | 56.11 | 55.008 | 42.98 | 22.26 | 0 | 0 | 53.678 | 31.078 | [5 empty] | 0 | 1.398 | 4 | 3.0906 | 2.8626 | 1.3183 | 1.1321 | 1.7305 | 55.9925
2010-09-05 | 14:42 | 0 | 18.316 | 0 | 2 | 0 | 31.566 | 32.718 | 31.181 | 30.676 | 14.367 | 24.242 | 12.094 | 0 | 0 | 56.163 | 55.039 | 42.987 | 22.363 | 0 | 0 | 53.687 | 31.11 | [5 empty] | 0 | 0.89 | 5 | 3.0746 | 2.8474 | 1.3177 | 1.1321 | 1.7153 | 55.7891
2010-09-05 | 14:43 | 0 | 18.258 | 0 | 2 | 0 | 31.414 | 32.088 | 31.244 | 30.835 | 13.766 | 24.188 | 12.531 | 0 | 0 | 56.154 | 55.008 | 42.908 | 22.236 | 0 | 0 | 53.678 | 31.053 | [5 empty] | 0 | 0.579 | 6 | 2.9474 | 2.7264 | 1.3125 | 1.1321 | 1.5943 | 54.0937
2010-09-05 | 14:44 | 0 | 18.316 | 0 | 3 | 0 | 31.47 | 31.904 | 31.252 | 30.94 | 14.367 | 24.219 | 12.712 | 0 | 0 | 56.163 | 55.015 | 42.939 | 22.268 | 0 | 0 | 53.664 | 31.085 | [5 empty] | 0 | 0.53 | 7 | 2.8947 | 2.6763 | 1.3104 | 1.1321 | 1.5442 | 53.3479
2010-09-05 | 14:45 | 0 | 18.291 | 0 | 2 | 0 | 31.446 | 31.806 | 31.036 | 30.891 | 13.429 | 24.219 | 12.318 | 0 | 0 | 56.14 | 54.994 | 42.846 | 22.292 | 0 | 0 | 53.664 | 31.085 | [5 empty] | 0 | 0.555 | 8 | 3.0094 | 2.7854 | 1.315 | 1.1321 | 1.6533 | 54.938
2010-09-05 | 14:46 | 0 | 18.253 | 0 | 2 | 0 | 31.333 | 31.742 | 30.828 | 30.828 | 13.266 | 24.18 | 12.031 | 0 | 0 | 56.077 | 54.978 | 42.807 | 22.277 | 0 | 0 | 53.671 | 31.092 | [5 empty] | 0 | 0.505 | 9 | 3.093 | 2.8648 | 1.3184 | 1.1321 | 1.7327 | 56.022
2010-09-05 | 14:47 | 0 | 18.276 | 0 | 3 | 0 | 31.191 | 31.622 | 30.612 | 30.612 | 13.612 | 24.18 | 12.23 | 0 | 0 | 56.056 | 54.931 | 42.76 | 22.253 | 0 | 0 | 53.671 | 31.068 | [5 empty] | 0 | 0.579 | 10 | 3.035 | 2.8097 | 1.3161 | 1.1321 | 1.6777 | 55.2767
2010-09-05 | 14:48 | 0 | 18.246 | 0 | 2 | 0 | 33.027 | 31.401 | 30.269 | 30.342 | 30.558 | 24.102 | 12.519 | 0 | 0 | 56.005 | 54.903 | 42.707 | 22.248 | 0 | 0 | 53.619 | 31.016 | [5 empty] | 0 | 2.685 | 11 | 2.9509 | 2.7297 | 1.3127 | 1.1321 | 1.5977 | 54.1422
2010-09-05 | 14:49 | 1 | 18.246 | 0 | 2 | 0 | 46.671 | 31.448 | 30.099 | 30.099 | 20.512 | 24.102 | 12.642 | 1 | 0 | 56.005 | 54.88 | 42.662 | 22.248 | 0 | 0 | 53.596 | 31.063 | [5 empty] | 18.246 | 16.572 | 12 | 2.915 | 2.6957 | 1.3112 | 1.1321 | 1.5636 | 53.6395
2010-09-05 | 14:50 | 0 | 18.253 | 0 | 2 | 0 | 35.875 | 43.841 | 30.033 | 29.938 | 15.983 | 24.131 | 13.142 | 0 | 0 | 56.009 | 54.863 | 42.69 | 22.277 | 0 | 0 | 53.624 | 31.092 | [5 empty] | 0 | 5.937 | 13 | 2.7694 | 2.5573 | 1.3053 | 1.1321 | 1.4252 | 51.4622
2010-09-05 | 14:51 | 0 | 18.223 | 0 | 2 | 0 | 32.076 | 39.652 | 29.933 | 29.835 | 14.965 | 24.053 | 13.162 | 0 | 0 | 55.935 | 54.835 | 42.707 | 22.27 | 0 | 0 | 53.619 | 31.063 | [5 empty] | 0 | 2.241 | 14 | 2.7636 | 2.5518 | 1.3051 | 1.1321 | 1.4197 | 51.3703
2010-09-05 | 14:52 | 0 | 18.223 | 0 | 3 | 0 | 30.872 | 33.637 | 30.004 | 29.788 | 13.482 | 24.077 | 13.162 | 1 | 0 | 55.867 | 54.835 | 42.686 | 22.248 | 0 | 0 | 53.619 | 31.088 | [5 empty] | 0 | 1.084 | 15 | 2.7636 | 2.5518 | 1.3051 | 1.1321 | 1.4197 | 51.3703
2010-09-05 | 14:53 | 0 | 18.253 | 0 | 2 | 0 | 30.418 | 31.72 | 30.033 | 29.839 | 13.537 | 24.06 | 12.944 | 0 | 0 | 55.895 | 54.817 | 42.784 | 22.3 | 0 | 0 | 53.58 | 31.117 | [5 empty] | 0 | 0.579 | 16 | 2.8271 | 2.6121 | 1.3076 | 1.1321 | 1.48 | 52.3512
2010-09-05 | 14:54 | 0 | 18.223 | 0 | 2 | 0 | 30.173 | 30.943 | 29.884 | 29.884 | 12.841 | 23.982 | 12.989 | 0 | 0 | 55.844 | 54.789 | 42.731 | 22.224 | 0 | 0 | 53.505 | 31.088 | [5 empty] | 0 | 0.289 | 17 | 2.814 | 2.5996 | 1.3071 | 1.1321 | 1.4676 | 52.1524
2010-09-05 | 14:55 | 0 | 18.246 | 0 | 2 | 0 | 30.099 | 30.607 | 29.788 | 29.835 | 13.311 | 23.957 | 12.692 | 0 | 0 | 55.867 | 54.765 | 42.707 | 22.175 | 0 | 0 | 53.528 | 31.088 | [5 empty] | 0 | 0.264 | 18 | 2.9005 | 2.6819 | 1.3106 | 1.1321 | 1.5498 | 53.4316
2010-09-05 | 14:56 | 0 | 18.253 | 0 | 2 | 0 | 30.104 | 30.443 | 29.624 | 29.719 | 13.464 | 23.915 | 12.896 | 0 | 0 | 55.872 | 54.793 | 42.69 | 22.228 | 0 | 0 | 53.601 | 31.141 | [5 empty] | 0 | 0.385 | 19 | 2.8411 | 2.6254 | 1.3082 | 1.1321 | 1.4933 | 52.5613
2010-09-05 | 14:57 | 0 | 18.246 | 0 | 2 | 0 | 29.908 | 30.318 | 29.425 | 29.57 | 12.841 | 23.886 | 12.667 | 0 | 0 | 55.797 | 54.742 | 42.662 | 22.175 | 0 | 0 | 53.643 | 31.112 | [5 empty] | 0 | 0.338 | 20 | 2.9078 | 2.6888 | 1.3109 | 1.1321 | 1.5567 | 53.5358
2010-09-05 | 14:58 | 0 | 18.246 | 0 | 2 | 0 | 29.739 | 30.173 | 29.256 | 29.401 | 12.494 | 23.837 | 12.446 | 0 | 0 | 55.797 | 54.742 | 42.614 | 22.103 | 0 | 0 | 53.619 | 31.112 | [5 empty] | 0 | 0.338 | 21 | 2.9721 | 2.7499 | 1.3135 | 1.1321 | 1.6179 | 54.4349
2010-09-05 | 14:59 | 0 | 18.223 | 0 | 2 | 0 | 29.739 | 30.004 | 29.089 | 29.209 | 28.341 | 23.812 | 12.667 | 0 | 0 | 55.82 | 54.721 | 42.59 | 22.224 | 0 | 0 | 53.619 | 31.088 | [5 empty] | 0 | 0.53 | 22 | 2.9078 | 2.6888 | 1.3109 | 1.1321 | 1.5567 | 53.5358
2010-09-05 | 15:00 | 0 | 18.253 | 0 | 2 | 0 | 47.686 | 29.864 | 29.07 | 29.07 | 22.469 | 23.746 | 12.846 | 1 | 0 | 55.802 | 54.749 | 42.549 | 22.204 | 0 | 0 | 53.601 | 31.117 | [5 empty] | 0 | 18.616 | 23 | 2.8556 | 2.6392 | 1.3088 | 1.1321 | 1.5072 | 52.778
2010-09-05 | 15:01 | 0 | 18.253 | 0 | 2 | 0 | 36.674 | 39.423 | 28.974 | 28.998 | 16.526 | 23.771 | 12.921 | 0 | 0 | 55.802 | 54.726 | 42.573 | 22.204 | 0 | 0 | 53.533 | 31.166 | [5 empty] | 0 | 7.676 | 24 | 2.8338 | 2.6185 | 1.3079 | 1.1321 | 1.4864 | 52.4522
2010-09-05 | 15:02 | 0 | 18.276 | 0 | 2 | 0 | 31.575 | 41.678 | 28.998 | 28.876 | 15.169 | 23.651 | 12.969 | 0 | 0 | 55.781 | 54.726 | 42.595 | 22.108 | 0 | 0 | 53.51 | 31.166 | [5 empty] | 0 | 2.699 | 25 | 2.8198 | 2.6052 | 1.3073 | 1.1321 | 1.4731 | 52.241
2010-09-05 | 15:03 | 0 | 18.253 | 0 | 3 | 0 | 30.033 | 33.924 | 29.02 | 28.854 | 13.612 | 23.673 | 12.451 | 1 | 0 | 55.757 | 54.702 | 42.642 | 22.179 | 0 | 0 | 53.51 | 31.166 | [5 empty] | 0 | 1.179 | 26 | 2.9707 | 2.7486 | 1.3135 | 1.1321 | 1.6165 | 54.4149
2010-09-05 | 15:04 | 0 | 18.246 | 0 | 2 | 0 | 29.425 | 31.088 | 28.969 | 28.846 | 12.765 | 23.668 | 11.976 | 0 | 0 | 55.729 | 54.674 | 42.614 | 22.125 | 0 | 0 | 53.458 | 31.112 | [5 empty] | 0 | 0.579 | 27 | 3.109 | 2.88 | 1.3191 | 1.1321 | 1.748 | 56.223
2010-09-05 | 15:05 | 0 | 18.223 | 0 | 2 | 0 | 29.16 | 30.099 | 28.944 | 28.871 | 13.112 | 23.643 | 12.273 | 0 | 0 | 55.683 | 54.651 | 42.614 | 22.15 | 0 | 0 | 53.435 | 31.112 | [5 empty] | 0 | 0.289 | 28 | 3.0225 | 2.7978 | 1.3156 | 1.1321 | 1.6658 | 55.1119
2010-09-05 | 15:06 | 0 | 18.291 | 0 | 2 | 0 | 29.084 | 29.712 | 28.844 | 28.893 | 14.12 | 23.665 | 12.788 | 0 | 0 | 55.727 | 54.672 | 42.635 | 22.148 | 0 | 0 | 53.456 | 31.156 | [5 empty] | 0 | 0.191 | 29 | 2.8725 | 2.6553 | 1.3095 | 1.1321 | 1.5232 | 53.0266
2010-09-05 | 15:07 | 0 | 18.268 | 1 | 2 | 0 | 29.038 | 29.469 | 28.748 | 28.773 | 13.899 | 23.592 | 12.861 | 0 | 0 | 55.727 | 54.695 | 42.587 | 22.148 | 0 | 0 | 53.503 | 31.181 | [5 empty] | 0 | 0.265 | 30 | 2.8513 | 2.6351 | 1.3086 | 1.1321 | 1.503 | 52.7132
2010-09-05 | 15:08 | 0 | 18.236 | 0 | 2 | 0 | 28.883 | 29.293 | 28.547 | 28.572 | 12.755 | 23.513 | 12.285 | 0 | 0 | 55.697 | 54.642 | 42.556 | 22.14 | 0 | 0 | 53.472 | 31.149 | [5 empty] | 0 | 0.311 | 31 | 3.019 | 2.7945 | 1.3154 | 1.1321 | 1.6624 | 55.0657
2010-09-05 | 15:09 | 0 | 18.268 | 0 | 2 | 0 | 28.748 | 29.229 | 28.434 | 28.459 | 12.936 | 23.521 | 12.144 | 0 | 0 | 55.727 | 54.672 | 42.54 | 22.123 | 0 | 0 | 53.503 | 31.181 | [5 empty] | 0 | 0.289 | 32 | 3.0601 | 2.8335 | 1.3171 | 1.1321 | 1.7015 | 55.6022
2010-09-05 | 15:10 | 0 | 18.236 | 0 | 2 | 0 | 28.572 | 29.006 | 28.209 | 28.282 | 25.271 | 23.464 | 12.21 | 0 | 0 | 55.72 | 54.642 | 42.487 | 22.116 | 0 | 0 | 53.496 | 31.1 | [5 empty] | 0 | 0.29 | 33 | 3.0408 | 2.8153 | 1.3163 | 1.1321 | 1.6832 | 55.3529
2010-09-05 | 15:11 | 0 | 18.268 | 0 | 2 | 0 | 46.05 | 28.893 | 28.096 | 28.194 | 22.459 | 23.496 | 11.873 | 0 | 0 | 55.704 | 54.649 | 42.446 | 22.148 | 0 | 0 | 53.503 | 31.132 | [5 empty] | 0 | 17.856 | 34 | 3.139 | 2.9086 | 1.3203 | 1.1321 | 1.7765 | 56.5941
2010-09-05 | 15:12 | 0 | 18.236 | 0 | 2 | 0 | 36.729 | 36.682 | 27.993 | 27.993 | 14.384 | 23.391 | 12.112 | 1 | 0 | 55.673 | 54.618 | 42.415 | 22.042 | 0 | 0 | 53.472 | 31.1 | [5 empty] | 0 | 8.736 | 35 | 3.0694 | 2.8424 | 1.3175 | 1.1321 | 1.7103 | 55.722
2010-09-05 | 15:13 | 0 | 18.268 | 0 | 2 | 0 | 30.891 | 41.32 | 27.951 | 27.951 | 13.009 | 23.447 | 11.823 | 0 | 0 | 55.657 | 54.625 | 42.401 | 22.194 | 0 | 0 | 53.503 | 31.132 | [5 empty] | 0 | 2.94 | 36 | 3.1535 | 2.9224 | 1.3209 | 1.1321 | 1.7903 | 56.7717
2010-09-05 | 15:14 | 0 | 18.211 | 0 | 3 | 0 | 29.052 | 33.156 | 27.944 | 27.777 | 12.68 | 23.344 | 11.767 | 0 | 0 | 55.627 | 54.595 | 42.463 | 22.116 | 0 | 0 | 53.496 | 31.1 | [5 empty] | 0 | 1.275 | 37 | 3.1698 | 2.9379 | 1.3215 | 1.1321 | 1.8058 | 56.9686
2010-09-05 | 15:15 | 0 | 18.236 | 0 | 2 | 0 | 28.452 | 30.09 | 27.993 | 27.753 | 12.582 | 23.32 | 12.162 | 0 | 0 | 55.627 | 54.574 | 42.487 | 22.14 | 0 | 0 | 53.449 | 31.1 | [5 empty] | 0 | 0.699 | 38 | 3.0548 | 2.8286 | 1.3169 | 1.1321 | 1.6965 | 55.5345
2010-09-05 | 15:16 | 0 | 18.291 | 0 | 2 | 0 | 28.17 | 29.084 | 28.025 | 27.809 | 12.763 | 23.401 | 12.564 | 0 | 0 | 55.657 | 54.604 | 42.47 | 22.194 | 0 | 0 | 53.503 | 31.132 | [5 empty] | 0 | 0.361 | 39 | 2.9378 | 2.7173 | 1.3121 | 1.1321 | 1.5852 | 53.9597
2010-09-05 | 15:17 | 0 | 18.236 | 0 | 2 | 0 | 27.993 | 28.618 | 27.897 | 27.777 | 12.039 | 23.295 | 12.408 | 0 | 0 | 55.627 | 54.574 | 42.463 | 22.091 | 0 | 0 | 53.402 | 31.1 | [5 empty] | 0 | 0.216 | 40 | 2.9832 | 2.7605 | 1.314 | 1.1321 | 1.6284 | 54.5855
2010-09-05 | 15:18 | 0 | 18.236 | 0 | 2 | 0 | 27.897 | 28.378 | 27.753 | 27.753 | 12.039 | 23.32 | 12.061 | 0 | 0 | 55.606 | 54.551 | 42.37 | 22.116 | 0 | 0 | 53.358 | 31.1 | [5 empty] | 0 | 0.144 | 41 | 3.0842 | 2.8565 | 1.3181 | 1.1321 | 1.7244 | 55.9114
2010-09-05 | 15:19 | 0 | 18.258 | 0 | 3 | 0 | 27.824 | 28.209 | 27.655 | 27.633 | 11.642 | 23.271 | 11.767 | 1 | 0 | 55.606 | 54.527 | 42.322 | 22.162 | 0 | 0 | 53.358 | 31.1 | [5 empty] | 0 | 0.191 | 42 | 3.1698 | 2.9379 | 1.3215 | 1.1321 | 1.8058 | 56.9686
2010-09-05 | 15:20 | 0 | 18.268 | 0 | 2 | 0 | 27.76 | 28.145 | 27.542 | 27.616 | 11.674 | 23.256 | 11.898 | 0 | 0 | 55.636 | 54.558 | 42.305 | 22.123 | 0 | 0 | 53.388 | 31.132 | [5 empty] | 0 | 0.144 | 43 | 3.1317 | 2.9016 | 1.32 | 1.1321 | 1.7696 | 56.5047
2010-09-05 | 15:21 | 0 | 18.236 | 0 | 2 | 0 | 27.584 | 27.993 | 27.414 | 27.439 | 21.272 | 23.199 | 11.742 | 0 | 0 | 55.627 | 54.504 | 42.229 | 22.091 | 0 | 0 | 53.358 | 31.078 | [5 empty] | 0 | 0.145 | 44 | 3.1771 | 2.9448 | 1.3218 | 1.1321 | 1.8127 | 57.0559
2010-09-05 | 15:22 | 1 | 18.236 | 0 | 3 | 0 | 43.238 | 27.873 | 27.368 | 27.319 | 27.414 | 23.175 | 11.79 | 0 | 0 | 55.627 | 54.527 | 42.157 | 22.14 | 0 | 0 | 53.358 | 31.124 | [5 empty] | 18.236 | 15.919 | 45 | 3.1632 | 2.9315 | 1.3213 | 1.1321 | 1.7995 | 56.888
2010-09-05 | 15:23 | 0 | 18.258 | 0 | 2 | 0 | 48.083 | 36.61 | 27.27 | 27.27 | 28.113 | 23.175 | 11.594 | 1 | 0 | 55.627 | 54.504 | 42.109 | 22.091 | 0 | 0 | 53.335 | 31.1 | [5 empty] | 0 | 20.813 | 46 | 3.2202 | 2.9858 | 1.3236 | 1.1321 | 1.8537 | 57.5644
2010-09-05 | 15:24 | 0 | 18.236 | 0 | 2 | 0 | 49.138 | 46.571 | 27.27 | 27.245 | 28.547 | 23.15 | 11.89 | 2 | 0 | 55.582 | 54.504 | 42.088 | 22.091 | 0 | 0 | 53.288 | 31.1 | [5 empty] | 0 | 21.893 | 47 | 3.134 | 2.9038 | 1.3201 | 1.1321 | 1.7718 | 56.5333
2010-09-05 | 15:25 | 0 | 18.236 | 0 | 3 | 0 | 49.229 | 48.268 | 27.319 | 27.125 | 29.391 | 23.126 | 11.569 | 2 | 0 | 55.582 | 54.457 | 42.205 | 22.091 | 0 | 0 | 53.244 | 31.053 | [5 empty] | 0 | 22.104 | 48 | 3.2275 | 2.9927 | 1.3239 | 1.1321 | 1.8606 | 57.649
2010-09-05 | 15:26 | 1 | 18.248 | 0 | 2 | 0 | 49.449 | 48.713 | 27.427 | 27.211 | 29.884 | 23.187 | 11.631 | 2 | 0 | 55.571 | 54.492 | 42.358 | 22.15 | 0 | 0 | 53.3 | 31.016 | [5 empty] | 18.248 | 22.238 | 49 | 3.2095 | 2.9755 | 1.3231 | 1.1321 | 1.8435 | 57.4386
2010-09-05 | 15:27 | 0 | 18.271 | 0 | 3 | 0 | 49.586 | 48.965 | 27.571 | 27.233 | 30.318 | 23.212 | 12.051 | 1 | 0 | 55.594 | 54.492 | 42.451 | 22.15 | 0 | 0 | 53.232 | 31.041 | [5 empty] | 0 | 22.353 | 50 | 3.0871 | 2.8593 | 1.3182 | 1.1321 | 1.7272 | 55.9483
2010-09-05 | 15:28 | 0 | 18.248 | 0 | 2 | 0 | 49.61 | 49.22 | 27.667 | 27.307 | 30.582 | 23.187 | 12.099 | 2 | 0 | 55.594 | 54.492 | 42.475 | 22.175 | 0 | 0 | 53.209 | 31.088 | [5 empty] | 0 | 22.303 | 51 | 3.0732 | 2.846 | 1.3176 | 1.1321 | 1.7139 | 55.7704
2010-09-05 | 15:29 | 0 | 18.223 | 0 | 2 | 1 | 49.701 | 49.355 | 27.716 | 27.402 | 31.232 | 23.236 | 12.124 | 2 | 0 | 55.571 | 54.469 | 42.544 | 22.224 | 0 | 0 | 53.209 | 31.088 | [5 empty] | 0 | 22.299 | 52 | 3.0659 | 2.8391 | 1.3173 | 1.1321 | 1.707 | 55.6772
2010-09-05 | 15:30 | 1 | 18.248 | 0 | 3 | 0 | 49.792 | 49.472 | 27.812 | 27.451 | 31.377 | 23.283 | 12.247 | 1 | 0 | 55.571 | 54.492 | 42.616 | 22.248 | 0 | 0 | 53.209 | 31.137 | [5 empty] | 18.248 | 22.341 | 0 | 3.0301 | 2.805 | 1.3159 | 1.1321 | 1.673 | 55.2117
2010-09-05 | 15:31 | 0 | 18.248 | 0 | 2 | 0 | 50.044 | 49.586 | 27.885 | 27.5 | 32.076 | 23.307 | 12.273 | 2 | 0 | 55.617 | 54.492 | 42.638 | 22.224 | 0 | 0 | 53.232 | 31.137 | [5 empty] | 0 | 22.544 | 1 | 3.0225 | 2.7978 | 4.1835 | 4 | -1.2022 | -39.7739
2010-09-05 | 15:32 | 0 | 18.271 | 0 | 2 | 0 | 49.976 | 49.838 | 27.956 | 27.642 | 32.862 | 23.381 | 12.124 | 1 | 0 | 55.617 | 54.516 | 42.686 | 22.248 | 0 | 0 | 53.232 | 31.137 | [5 empty] | 0 | 22.334 | 2 | 3.0659 | 2.8391 | 4.1852 | 4 | -1.1609 | -37.8658
2010-09-05 | 15:33 | 0 | 18.248 | 0 | 3 | 0 | 49.929 | 49.906 | 28.054 | 27.692 | 33.261 | 23.403 | 12.222 | 2 | 0 | 55.617 | 54.516 | 42.662 | 22.224 | 0 | 0 | 53.3 | 31.088 | [5 empty] | 0 | 22.237 | 3 | 3.0374 | 2.812 | 4.1841 | 4 | -1.188 | -39.1146
2010-09-05 | 15:34 | 1 | 18.296 | 0 | 2 | 0 | 49.61 | 49.768 | 28.054 | 27.716 | 33.639 | 23.356 | 12.345 | 2 | 0 | 55.662 | 54.562 | 42.686 | 22.224 | 0 | 0 | 53.276 | 31.088 | [5 empty] | 18.296 | 21.894 | 4 | 3.0015 | 2.7779 | 4.1826 | 4 | -1.2221 | -40.7157
2010-09-05 | 15:35 | 0 | 18.271 | 0 | 3 | 0 | 49.563 | 49.654 | 28.15 | 27.836 | 34.297 | 23.477 | 12.273 | 1 | 0 | 55.662 | 54.516 | 42.757 | 22.295 | 0 | 0 | 53.255 | 31.112 | [5 empty] | 0 | 21.727 | 5 | 3.0225 | 2.7978 | 4.1835 | 4 | -1.2022 | -39.7739
2010-09-05 | 15:36 | 0 | 18.271 | 0 | 2 | 0 | 50.044 | 49.516 | 28.341 | 27.91 | 34.955 | 23.523 | 11.951 | 2 | 0 | 55.685 | 54.516 | 42.757 | 22.248 | 0 | 0 | 53.232 | 31.137 | [5 empty] | 0 | 22.134 | 6 | 3.1163 | 2.887 | 4.1873 | 4 | -1.113 | -35.717
2010-09-05 | 15:37 | 0 | 18.218 | 0 | 3 | 0 | 50.338 | 49.81 | 28.577 | 28.025 | 35.512 | 23.543 | 12.021 | 2 | 0 | 55.634 | 54.511 | 42.729 | 22.243 | 0 | 0 | 53.204 | 31.083 | [5 empty] | 0 | 22.313 | 7 | 3.0959 | 2.8676 | 4.1865 | 4 | -1.1324 | -36.578
2010-09-05 | 15:38 | 1 | 18.248 | 0 | 2 | 0 | 49.999 | 50.228 | 28.969 | 28.319 | 35.866 | 23.616 | 12.169 | 1 | 0 | 55.634 | 54.511 | 42.75 | 22.265 | 0 | 0 | 53.204 | 31.132 | [5 empty] | 18.248 | 21.68 | 8 | 3.0528 | 2.8266 | 4.1847 | 4 | -1.1734 | -38.4363
2010-09-05 | 15:39 | 0 | 18.248 | 0 | 3 | 0 | 50.114 | 50.02 | 29.428 | 28.68 | 36.363 | 23.646 | 12.2 | 2 | 0 | 55.662 | 54.539 | 42.827 | 22.295 | 0 | 0 | 53.255 | 31.137 | [5 empty] | 0 | 21.434 | 9 | 3.0438 | 2.818 | 4.1843 | 4 | -1.182 | -38.8322
2010-09-05 | 15:40 | 0 | 18.241 | 0 | 2 | 0 | 50.361 | 49.948 | 29.854 | 29.109 | 36.734 | 23.638 | 11.946 | 1 | 0 | 55.657 | 54.511 | 42.798 | 22.219 | 0 | 0 | 53.248 | 31.107 | [5 empty] | 0 | 21.252 | 10 | 3.1177 | 2.8883 | 4.1873 | 4 | -1.1117 | -35.6559
2010-09-05 | 15:41 | 0 | 18.271 | 0 | 3 | 0 | 50.756 | 50.251 | 30.391 | 29.594 | 37.28 | 23.766 | 12.273 | 2 | 0 | 55.685 | 54.562 | 42.851 | 22.273 | 0 | 0 | 53.255 | 31.112 | [5 empty] | 0 | 21.162 | 11 | 3.0225 | 2.7978 | 4.1835 | 4 | -1.2022 | -39.7739
2010-09-05 | 15:42 | 1 | 18.271 | 0 | 2 | 0 | 51.075 | 50.548 | 30.847 | 30.102 | 37.634 | 23.812 | 12.124 | 2 | 0 | 55.708 | 54.539 | 42.827 | 22.273 | 0 | 0 | 53.276 | 31.161 | [5 empty] | 18.271 | 20.973 | 12 | 3.0659 | 2.8391 | 4.1852 | 4 | -1.1609 | -37.8658
2010-09-05 | 15:43 | 0 | 18.241 | 0 | 3 | 0 | 51.437 | 50.865 | 31.276 | 30.553 | 37.957 | 23.761 | 12.169 | 1 | 0 | 55.68 | 54.534 | 42.87 | 22.29 | 0 | 0 | 53.227 | 31.156 | [5 empty] | 0 | 20.884 | 13 | 3.0528 | 2.8266 | 4.1847 | 4 | -1.1734 | -38.4363
2010-09-05 | 15:44 | 0 | 18.241 | 0 | 2 | 1 | 42.609 | 51.185 | 31.637 | 30.987 | 27.326 | 23.783 | 12.217 | 1 | 0 | 55.68 | 54.534 | 42.891 | 22.265 | 0 | 0 | 53.157 | 31.132 | [5 empty] | 0 | 11.622 | 14 | 3.0388 | 2.8133 | 4.1841 | 4 | -1.1867 | -39.0503
2010-09-05 | 15:45 | 0 | 18.248 | 0 | 3 | 0 | 35.378 | 46.375 | 31.956 | 31.352 | 23.138 | 23.911 | 12.174 | 1 | 0 | 55.708 | 54.562 | 42.944 | 22.248 | 0 | 0 | 53.232 | 31.186 | [5 empty] | 0 | 4.026 | 0 | 3.0513 | 2.8252 | 4.1846 | 4 | -1.1748 | -38.5
2010-09-05 | 15:46 | 0 | 18.221 | 0 | 2 | 0 | 33.424 | 37.184 | 32.169 | 31.664 | 19.628 | 23.908 | 12.147 | 0 | 0 | 55.706 | 54.513 | 42.894 | 22.221 | 0 | 0 | 53.16 | 31.159 | [5 empty] | 0 | 1.76 | 1 | 3.0592 | 2.8327 | 1.317 | 1.1321 | 1.7006 | 55.591
2010-09-05 | 15:47 | 0 | 18.213 | 0 | 3 | 0 | 32.83 | 34.311 | 32.333 | 31.853 | 17.13 | 23.854 | 12.092 | 0 | 0 | 55.678 | 54.485 | 42.889 | 22.216 | 0 | 0 | 53.178 | 31.105 | [5 empty] | 0 | 0.977 | 2 | 3.0752 | 2.8479 | 1.3177 | 1.1321 | 1.7159 | 55.7965
2010-09-05 | 15:48 | 0 | 18.213 | 0 | 2 | 0 | 32.668 | 33.443 | 32.358 | 32.019 | 15.82 | 23.901 | 11.918 | 0 | 0 | 55.678 | 54.462 | 42.843 | 22.263 | 0 | 0 | 53.132 | 31.105 | [5 empty] | 0 | 0.649 | 3 | 3.1259 | 2.8961 | 1.3197 | 1.1321 | 1.764 | 56.4328
2010-09-05 | 15:49 | 0 | 18.19 | 0 | 3 | 0 | 32.572 | 33.137 | 32.262 | 32.117 | 15.674 | 23.901 | 12.413 | 0 | 0 | 55.655 | 54.485 | 42.772 | 22.216 | 0 | 0 | 53.132 | 31.105 | [5 empty] | 0 | 0.455 | 4 | 2.9817 | 2.7591 | 1.3139 | 1.1321 | 1.627 | 54.5658
2010-09-05 | 15:50 | 0 | 18.19 | 0 | 2 | 0 | 32.548 | 32.972 | 32.093 | 32.019 | 15.03 | 23.901 | 12.041 | 0 | 0 | 55.678 | 54.462 | 42.726 | 22.241 | 0 | 0 | 53.132 | 31.105 | [5 empty] | 0 | 0.529 | 5 | 3.0901 | 2.8621 | 1.3183 | 1.1321 | 1.73 | 55.9852
2010-09-05 | 15:51 | 0 | 18.067 | 0 | 3 | 0 | 32.429 | 32.878 | 31.754 | 31.853 | 15.649 | 23.854 | 12.536 | 0 | 0 | 55.655 | 54.439 | 42.702 | 22.216 | 0 | 0 | 53.132 | 31.105 | [5 empty] | 0 | 0.576 | 6 | 2.9459 | 2.725 | 1.3125 | 1.1321 | 1.593 | 54.0735
2010-09-05 | 15:52 | 0 | 18.025 | 0 | 2 | 0 | 32.218 | 32.742 | 31.544 | 31.593 | 14.789 | 23.908 | 12.097 | 0 | 0 | 55.659 | 54.467 | 42.659 | 22.221 | 0 | 0 | 53.136 | 31.134 | [5 empty] | 0 | 0.625 | 7 | 3.0738 | 2.8466 | 1.3176 | 1.1321 | 1.7145 | 55.7779
2010-09-05 | 15:53 | 0 | 18.12 | 0 | 3 | 0 | 31.978 | 32.555 | 31.279 | 31.35 | 22.39 | 23.955 | 12.466 | 1 | 0 | 55.659 | 54.467 | 42.683 | 22.197 | 0 | 0 | 53.136 | 31.134 | [5 empty] | 0 | 0.628 | 8 | 2.9663 | 2.7444 | 1.3133 | 1.1321 | 1.6123 | 54.3551
2010-09-05 | 15:54 | 0 | 18.12 | 0 | 2 | 0 | 44.374 | 32.267 | 30.918 | 31.11 | 32.555 | 23.955 | 12.29 | 0 | 0 | 55.631 | 54.394 | 42.607 | 22.241 | 0 | 0 | 53.108 | 31.154 | [5 empty] | 0 | 13.264 | 9 | 3.0176 | 2.7931 | 1.3154 | 1.1321 | 1.6611 | 55.0464
2010-09-05 | 15:55 | 0 | 18.115 | 0 | 3 | 0 | 40.234 | 38.471 | 30.622 | 30.815 | 18.238 | 23.901 | 12.29 | 0 | 0 | 55.608 | 54.415 | 42.607 | 22.312 | 0 | 0 | 53.155 | 31.129 | [5 empty] | 0 | 9.419 | 10 | 3.0176 | 2.7931 | 1.3154 | 1.1321 | 1.6611 | 55.0464
2010-09-05 | 15:56 | 0 | 18.165 | 0 | 2 | 0 | 33.794 | 43.171 | 30.406 | 30.502 | 15.968 | 23.879 | 12.66 | 1 | 0 | 55.608 | 54.394 | 42.607 | 22.287 | 0 | 0 | 53.132 | 31.154 | [5 empty] | 0 | 3.292 | 11 | 2.9098 | 2.6907 | 1.311 | 1.1321 | 1.5586 | 53.5649
2010-09-05 | 15:57 | 0 | 18.19 | 0 | 3 | 0 | 31.804 | 35.368 | 30.381 | 30.261 | 15.772 | 23.83 | 12.685 | 0 | 0 | 55.585 | 54.394 | 42.63 | 22.336 | 0 | 0 | 53.087 | 31.176 | [5 empty] | 0 | 1.543 | 12 | 2.9025 | 2.6838 | 1.3107 | 1.1321 | 1.5517 | 53.4609
2010-09-05 | 15:58 | 0 | 18.19 | 0 | 2 | 0 | 31.034 | 32.596 | 30.406 | 30.117 | 14.364 | 23.781 | 12.635 | 0 | 0 | 55.564 | 54.394 | 42.678 | 22.312 | 0 | 0 | 53.108 | 31.2 | [5 empty] | 0 | 0.917 | 13 | 2.9171 | 2.6976 | 1.3113 | 1.1321 | 1.5656 | 53.6685
2010-09-05 | 15:59 | 0 | 18.165 | 0 | 2 | 0 | 30.622 | 31.61 | 30.31 | 30.261 | 14.98 | 23.83 | 12.783 | 0 | 0 | 55.54 | 54.348 | 42.654 | 22.263 | 0 | 0 | 53.132 | 31.225 | [5 empty] | 0 | 0.361 | 14 | 2.874 | 2.6567 | 1.3095 | 1.1321 | 1.5246 | 53.0479
2010-09-05 | 16:00 | 0 | 18.133 | 0 | 2 | 0 | 30.423 | 31.048 | 30.109 | 30.158 | 14.281 | 23.749 | 12.454 | 0 | 0 | 55.463 | 54.317 | 42.599 | 22.231 | 0 | 0 | 53.125 | 31.168 | [5 empty] | 0 | 0.265 | 15 | 2.9698 | 2.7477 | 1.3134 | 1.1321 | 1.6157 | 54.403
2010-09-05 | 16:01 | 0 | 18.19 | 1 | 3 | 0 | 30.357 | 30.815 | 30.07 | 30.092 | 14.462 | 23.709 | 12.19 | 0 | 0 | 55.517 | 54.324 | 42.607 | 22.312 | 0 | 0 | 53.155 | 31.154 | [5 empty] | 0 | 0.265 | 16 | 3.0467 | 2.8208 | 1.3165 | 1.1321 | 1.6887 | 55.4288
2010-09-05 | 16:02 | 0 | 18.19 | 0 | 2 | 0 | 30.286 | 30.671 | 29.925 | 29.996 | 14.907 | 23.734 | 12.313 | 0 | 0 | 55.494 | 54.301 | 42.561 | 22.241 | 0 | 0 | 53.178 | 31.176 | [5 empty] | 0 | 0.29 | 17 | 3.0109 | 2.7868 | 1.3151 | 1.1321 | 1.6547 | 54.9574
2010-09-05 | 16:03 | 0 | 18.158 | 0 | 2 | 0 | 30.085 | 30.494 | 29.7 | 29.82 | 13.861 | 23.653 | 12.232 | 0 | 0 | 55.463 | 54.271 | 42.458 | 22.255 | 0 | 0 | 53.125 | 31.144 | [5 empty] | 0 | 0.265 | 18 | 3.0344 | 2.8092 | 1.316 | 1.1321 | 1.6771 | 55.269
2010-09-05 | 16:04 | 0 | 18.19 | 0 | 3 | 0 | 29.947 | 30.406 | 29.562 | 29.636 | 13.969 | 23.66 | 11.968 | 0 | 0 | 55.494 | 54.278 | 42.489 | 22.336 | 0 | 0 | 53.202 | 31.176 | [5 empty] | 0 | 0.311 | 19 | 3.1113 | 2.8823 | 1.3192 | 1.1321 | 1.7502 | 56.2521
2010-09-05 | 16:05 | 0 | 18.18 | 0 | 2 | 0 | 39.569 | 30.158 | 29.459 | 29.435 | 30.448 | 23.582 | 12.109 | 0 | 0 | 55.463 | 54.247 | 42.434 | 22.255 | 0 | 0 | 53.148 | 31.097 | [5 empty] | 0 | 10.134 | 20 | 3.0703 | 2.8432 | 1.3175 | 1.1321 | 1.7112 | 55.7332
2010-09-05 | 16:06 | 0 | 18.206 | 0 | 2 | 0 | 41.59 | 32.895 | 29.386 | 29.361 | 17.715 | 23.582 | 11.838 | 1 | 0 | 55.372 | 54.203 | 42.389 | 22.255 | 0 | 0 | 53.148 | 31.122 | [5 empty] | 0 | 12.229 | 21 | 3.1492 | 2.9182 | 1.3207 | 1.1321 | 1.7862 | 56.7186
2010-09-05 | 16:07 | 0 | 18.206 | 0 | 3 | 0 | 33.153 | 43.915 | 29.339 | 29.361 | 14.875 | 23.604 | 12.157 | 0 | 0 | 55.463 | 54.247 | 42.389 | 22.28 | 0 | 0 | 53.101 | 31.122 | [5 empty] | 0 | 3.792 | 22 | 3.0563 | 2.8299 | 1.3169 | 1.1321 | 1.6979 | 55.5534
2010-09-05 | 16:08 | 0 | 18.18 | 0 | 2 | 0 | 30.712 | 35.526 | 29.361 | 29.315 | 14.331 | 23.582 | 12.305 | 0 | 0 | 55.372 | 54.247 | 42.389 | 22.28 | 0 | 0 | 53.078 | 31.144 | [5 empty] | 0 | 1.397 | 23 | 3.0132 | 2.789 | 1.3152 | 1.1321 | 1.6569 | 54.9884
2010-09-05 | 16:09 | 0 | 18.206 | 0 | 2 | 0 | 29.915 | 31.676 | 29.266 | 29.266 | 14.183 | 23.582 | 12.381 | 1 | 0 | 55.396 | 54.247 | 42.434 | 22.304 | 0 | 0 | 53.125 | 31.168 | [5 empty] | 0 | 0.649 | 24 | 2.9911 | 2.7679 | 1.3143 | 1.1321 | 1.6359 | 54.6919
2010-09-05 | 16:10 | 0 | 18.206 | 0 | 3 | 0 | 29.604 | 30.543 | 29.29 | 29.195 | 13.517 | 23.557 | 12.504 | 0 | 0 | 55.372 | 54.226 | 42.482 | 22.28 | 0 | 0 | 53.078 | 31.122 | [5 empty] | 0 | 0.409 | 25 | 2.9552 | 2.7339 | 1.3128 | 1.1321 | 1.6018 | 54.2027
2010-09-05 | 16:11 | 0 | 18.206 | 0 | 2 | 0 | 29.386 | 30.06 | 29.146 | 29.17 | 13.763 | 23.459 | 12.454 | 0 | 0 | 55.396 | 54.203 | 42.434 | 22.28 | 0 | 0 | 53.057 | 31.144 | [5 empty] | 0 | 0.216 | 26 | 2.9698 | 2.7477 | 1.3134 | 1.1321 | 1.6157 | 54.403
2010-09-05 | 16:12 | 0 | 18.206 | 0 | 2 | 0 | 29.266 | 29.795 | 29.05 | 29.074 | 13.145 | 23.508 | 12.403 | 0 | 0 | 55.396 | 54.18 | 42.389 | 22.28 | 0 | 0 | 53.057 | 31.122 | [5 empty] | 0 | 0.192 | 27 | 2.9846 | 2.7618 | 1.314 | 1.1321 | 1.6298 | 54.6053
2010-09-05 | 16:13 | 0 | 18.263 | 0 | 2 | 0 | 29.177 | 29.636 | 28.913 | 28.962 | 13.054 | 23.516 | 12.413 | 0 | 0 | 55.426 | 54.233 | 42.42 | 22.263 | 0 | 0 | 53.041 | 31.154 | [5 empty] | 0 | 0.215 | 28 | 2.9817 | 2.7591 | 1.3139 | 1.1321 | 1.627 | 54.5658
2010-09-05 | 16:14 | 0 | 18.238 | 0 | 3 | 0 | 29.033 | 29.516 | 28.768 | 28.839 | 12.29 | 23.54 | 11.993 | 0 | 0 | 55.403 | 54.233 | 42.348 | 22.287 | 0 | 0 | 53.108 | 31.129 | [5 empty] | 0 | 0.194 | 29 | 3.104 | 2.8753 | 1.3189 | 1.1321 | 1.7433 | 56.1611
2010-09-05 | 16:15 | 0 | 18.206 | 0 | 2 | 0 | 28.856 | 29.315 | 28.64 | 28.687 | 11.936 | 23.508 | 11.762 | 0 | 0 | 55.372 | 54.18 | 42.272 | 22.209 | 0 | 0 | 53.057 | 31.097 | [5 empty] | 0 | 0.169 | 30 | 3.1713 | 2.9393 | 1.3216 | 1.1321 | 1.8072 | 56.9861
2010-09-05 | 16:16 | 1 | 18.206 | 0 | 3 | 0 | 34.28 | 29.121 | 28.567 | 28.542 | 28.422 | 23.484 | 11.885 | 0 | 0 | 55.349 | 54.18 | 42.224 | 22.209 | 0 | 0 | 53.057 | 31.097 | [5 empty] | 18.206 | 5.738 | 31 | 3.1355 | 2.9052 | 1.3201 | 1.1321 | 1.7732 | 56.5512
2010-09-05 | 16:17 | 0 | 18.206 | 0 | 2 | 0 | 42.413 | 30.494 | 28.471 | 28.496 | 17.962 | 23.413 | 12.084 | 1 | 0 | 55.372 | 54.156 | 42.2 | 22.231 | 0 | 0 | 53.057 | 31.073 | [5 empty] | 0 | 13.917 | 32 | 3.0775 | 2.8501 | 1.3178 | 1.1321 | 1.7181 | 55.8262
2010-09-05 | 16:18 | 0 | 18.206 | 0 | 2 | 0 | 32.799 | 43.305 | 28.398 | 28.398 | 15.121 | 23.459 | 12.084 | 0 | 0 | 55.349 | 54.133 | 42.176 | 22.255 | 0 | 0 | 53.034 | 31.097 | [5 empty] | 0 | 4.401 | 33 | 3.0775 | 2.8501 | 1.3178 | 1.1321 | 1.7181 | 55.8262
2010-09-05 | 16:19 | 0 | 18.231 | 0 | 3 | 0 | 29.893 | 35.079 | 28.351 | 28.351 | 13.245 | 23.437 | 12.403 | 0 | 0 | 55.302 | 54.133 | 42.248 | 22.255 | 0 | 0 | 52.987 | 31.122 | [5 empty] | 0 | 1.542 | 34 | 2.9846 | 2.7618 | 1.314 | 1.1321 | 1.6298 | 54.6053
2010-09-05 | 16:20 | 0 | 18.231 | 0 | 2 | 0 | 28.976 | 30.783 | 28.351 | 28.253 | 13.145 | 23.437 | 12.207 | 1 | 0 | 55.302 | 54.112 | 42.296 | 22.255 | 0 | 0 | 52.987 | 31.144 | [5 empty] | 0 | 0.723 | 35 | 3.0417 | 2.8161 | 1.3163 | 1.1321 | 1.684 | 55.3643
2010-09-05 | 16:21 | 0 | 18.231 | 0 | 2 | 0 | 28.616 | 29.58 | 28.302 | 28.231 | 13.022 | 23.459 | 12.059 | 0 | 0 | 55.281 | 54.112 | 42.248 | 22.231 | 0 | 0 | 53.01 | 31.097 | [5 empty] | 0 | 0.385 | 36 | 3.0848 | 2.8571 | 1.3181 | 1.1321 | 1.725 | 55.9188
2010-09-05 | 16:22 | 0 | 18.223 | 0 | 3 | 0 | 28.415 | 29.018 | 28.175 | 28.175 | 13.607 | 23.405 | 12.273 | 0 | 0 | 55.204 | 54.126 | 42.145 | 22.128 | 0 | 0 | 52.933 | 31.016 | [5 empty] | 0 | 0.24 | 37 | 3.0225 | 2.7978 | 1.3156 | 1.1321 | 1.6658 | 55.1119
2010-09-05 | 16:23 | 0 | 18.206 | 0 | 2 | 0 | 28.302 | 28.785 | 28.062 | 28.157 | 12.75 | 23.459 | 12.157 | 0 | 0 | 55.281 | 54.112 | 42.224 | 22.16 | 0 | 0 | 52.987 | 31.122 | [5 empty] | 0 | 0.145 | 38 | 3.0563 | 2.8299 | 1.3169 | 1.1321 | 1.6979 | 55.5534
2010-09-05 | 16:24 | 0 | 18.231 | 0 | 3 | 0 | 28.206 | 28.591 | 27.988 | 28.062 | 12.403 | 23.364 | 12.109 | 0 | 0 | 55.302 | 54.112 | 42.154 | 22.135 | 0 | 0 | 52.964 | 31.144 | [5 empty] | 0 | 0.144 | 39 | 3.0703 | 2.8432 | 1.3175 | 1.1321 | 1.7112 | 55.7332
2010-09-05 | 16:25 | 0 | 18.231 | 0 | 2 | 0 | 28.037 | 28.471 | 27.893 | 27.966 | 12.109 | 23.364 | 11.812 | 0 | 0 | 55.326 | 54.089 | 42.107 | 22.209 | 0 | 0 | 52.896 | 31.122 | [5 empty] | 0 | 0.071 | 40 | 3.1567 | 2.9254 | 1.321 | 1.1321 | 1.7934 | 56.8105
2010-09-05 | 16:26 | 0 | 18.231 | 0 | 3 | 0 | 27.966 | 28.327 | 27.868 | 27.844 | 11.983 | 23.437 | 12.009 | 0 | 0 | 55.302 | 54.089 | 42.035 | 22.231 | 0 | 0 | 52.919 | 31.122 | [5 empty] | 0 | 0.122 | 41 | 3.0994 | 2.8709 | 1.3187 | 1.1321 | 1.7388 | 56.1026
2010-09-05 | 16:27 | 0 | 18.256 | 0 | 3 | 0 | 30.254 | 28.182 | 27.797 | 27.748 | 27.147 | 23.364 | 11.689 | 0 | 0 | 55.326 | 54.065 | 42.013 | 22.255 | 0 | 0 | 52.94 | 31.097 | [5 empty] | 0 | 2.506 | 42 | 3.1926 | 2.9595 | 1.3224 | 1.1321 | 1.8274 | 57.2396
2010-09-05 | 16:28 | 0 | 18.231 | 0 | 2 | 0 | 46.132 | 29.097 | 27.701 | 27.723 | 28.327 | 23.364 | 11.689 | 1 | 0 | 55.281 | 54.042 | 41.942 | 22.255 | 0 | 0 | 52.896 | 31.097 | [5 empty] | 0 | 18.409 | 43 | 3.1926 | 2.9595 | 1.3224 | 1.1321 | 1.8274 | 57.2396
2010-09-05 | 16:29 | 1 | 18.231 | 0 | 3 | 0 | 48.401 | 43.657 | 27.723 | 27.677 | 29.121 | 23.364 | 11.664 | 1 | 0 | 55.302 | 54.042 | 41.918 | 22.16 | 0 | 0 | 52.896 | 31.097 | [5 empty] | 18.231 | 20.724 | 44 | 3.1998 | 2.9664 | 1.3227 | 1.1321 | 1.8343 | 57.3256
2010-09-05 | 16:30 | 0 | 18.223 | 0 | 2 | 0 | 48.989 | 47.567 | 27.596 | 27.62 | 29.163 | 23.356 | 11.508 | 2 | 0 | 55.181 | 54.035 | 41.934 | 22.152 | 0 | 0 | 52.866 | 31.016 | [5 empty] | 0 | 21.369 | 45 | 3.2453 | 3.0096 | 1.3246 | 1.1321 | 1.8775 | 57.8537
2010-09-05 | 16:31 | 0 | 18.223 | 0 | 3 | 0 | 49.173 | 48.394 | 27.669 | 27.571 | 29.933 | 23.381 | 11.805 | 2 | 0 | 55.204 | 54.012 | 42.052 | 22.152 | 0 | 0 | 52.866 | 30.992 | [5 empty] | 0 | 21.602 | 46 | 3.1588 | 2.9274 | 1.3211 | 1.1321 | 1.7953 | 56.8352
2010-09-05 | 16:32 | 0 | 18.256 | 0 | 2 | 0 | 49.341 | 48.79 | 27.821 | 27.603 | 29.869 | 23.388 | 11.614 | 2 | 0 | 55.258 | 54.019 | 42.224 | 22.16 | 0 | 0 | 52.826 | 31.048 | [5 empty] | 0 | 21.738 | 47 | 3.2144 | 2.9802 | 1.3233 | 1.1321 | 1.8482 | 57.4965
2010-09-05 | 16:33 | 1 | 18.223 | 0 | 3 | 0 | 49.379 | 48.989 | 27.836 | 27.62 | 30.367 | 23.381 | 11.631 | 1 | 0 | 55.181 | 54.012 | 42.217 | 22.199 | 0 | 0 | 52.751 | 31.041 | [5 empty] | 18.223 | 21.759 | 48 | 3.2095 | 2.9755 | 1.3231 | 1.1321 | 1.8435 | 57.4386
2010-09-05 | 16:34 | 0 | 18.223 | 0 | 2 | 0 | 49.54 | 49.15 | 27.981 | 27.692 | 31.016 | 23.381 | 11.581 | 2 | 0 | 55.228 | 54.012 | 42.334 | 22.224 | 0 | 0 | 52.819 | 31.016 | [5 empty] | 0 | 21.848 | 49 | 3.224 | 2.9894 | 1.3237 | 1.1321 | 1.8573 | 57.6084
2010-09-05 | 16:35 | 0 | 18.256 | 0 | 3 | 0 | 49.502 | 49.318 | 28.086 | 27.844 | 31.507 | 23.459 | 11.541 | 2 | 0 | 55.235 | 54.042 | 42.413 | 22.255 | 0 | 0 | 52.849 | 31.097 | [5 empty] | 0 | 21.658 | 50 | 3.2357 | 3.0005 | 1.3242 | 1.1321 | 1.8684 | 57.7433
2010-09-05 | 16:36 | 0 | 18.256 | 0 | 2 | 0 | 49.432 | 49.432 | 28.157 | 27.917 | 31.867 | 23.459 | 11.639 | 1 | 0 | 55.235 | 54.042 | 42.482 | 22.28 | 0 | 0 | 52.896 | 31.097 | [5 empty] | 0 | 21.515 | 51 | 3.2071 | 2.9733 | 1.323 | 1.1321 | 1.8412 | 57.4112
2010-09-05 | 16:37 | 1 | 18.281 | 0 | 3 | 1 | 49.456 | 49.388 | 28.351 | 27.988 | 32.397 | 23.533 | 11.86 | 2 | 0 | 55.211 | 54.042 | 42.482 | 22.255 | 0 | 0 | 52.849 | 31.097 | [5 empty] | 18.281 | 21.468 | 52 | 3.1428 | 2.9122 | 1.3204 | 1.1321 | 1.7801 | 56.6404
2010-09-05 | 16:38 | 0 | 18.256 | 0 | 3 | 0 | 49.663 | 49.365 | 28.422 | 28.157 | 33.012 | 23.604 | 11.762 | 2 | 0 | 55.235 | 54.089 | 42.53 | 22.255 | 0 | 0 | 52.873 | 31.073 | [5 empty] | 0 | 21.506 | 0 | 3.1713 | 2.9393 | 1.3216 | 1.1321 | 1.8072 | 56.9861
2010-09-05 | 16:39 | 0 | 18.256 | 0 | 2 | 0 | 49.526 | 49.593 | 28.52 | 28.231 | 33.34 | 23.653 | 12.034 | 1 | 0 | 55.258 | 54.065 | 42.554 | 22.28 | 0 | 0 | 52.849 | 31.073 | [5 empty] | 0 | 21.295 | 1 | 3.0921 | 2.864 | 2.795 | 2.6087 | 0.25529 | 8.2563
2010-09-05 | 16:40 | 0 | 18.223 | 0 | 3 | 0 | 49.402 | 49.379 | 28.729 | 28.295 | 33.967 | 23.646 | 11.755 | 2 | 0 | 55.251 | 54.035 | 42.568 | 22.248 | 0 | 0 | 52.796 | 31.065 | [5 empty] | 0 | 21.107 | 2 | 3.1733 | 2.9412 | 2.7983 | 2.6087 | 0.33252 | 10.4785
2010-09-05 | 16:41 | 1 | 18.248 | 0 | 2 | 0 | 49.425 | 49.358 | 29.065 | 28.56 | 34.486 | 23.692 | 11.853 | 2 | 0 | 55.228 | 54.082 | 42.568 | 22.297 | 0 | 0 | 52.819 | 31.09 | [5 empty] | 18.248 | 20.865 | 3 | 3.1448 | 2.9141 | 2.7971 | 2.6087 | 0.30539 | 9.7111
2010-09-05 | 16:42 | 0 | 18.223 | 0 | 3 | 0 | 49.495 | 49.358 | 29.548 | 28.898 | 35.12 | 23.741 | 12.149 | 1 | 0 | 55.272 | 54.058 | 42.592 | 22.273 | 0 | 0 | 52.842 | 31.065 | [5 empty] | 0 | 20.597 | 4 | 3.0586 | 2.8322 | 2.7936 | 2.6087 | 0.22346 | 7.306
2010-09-05 | 16:43 | 0 | 18.223 | 0 | 3 | 0 | 49.563 | 49.449 | 30.053 | 29.354 | 35.612 | 23.79 | 11.679 | 2 | 0 | 55.272 | 54.058 | 42.64 | 22.273 | 0 | 0 | 52.819 | 31.065 | [5 empty] | 0 | 20.209 | 5 | 3.1955 | 2.9623 | 2.7992 | 2.6087 | 0.35356 | 11.0643
2010-09-05 | 16:44 | 0 | 18.281 | 0 | 2 | 0 | 49.754 | 49.547 | 30.688 | 29.915 | 36.442 | 23.847 | 11.983 | 2 | 0 | 55.326 | 54.089 | 42.647 | 22.28 | 0 | 0 | 52.782 | 31.097 | [5 empty] | 0 | 19.839 | 6 | 3.107 | 2.8781 | 2.7956 | 2.6087 | 0.26941 | 8.6712
2010-09-05 | 16:45 | 1 | 18.223 | 0 | 3 | 0 | 50.205 | 49.61 | 31.137 | 30.462 | 36.787 | 23.886 | 11.951 | 1 | 0 | 55.295 | 54.058 | 42.64 | 22.319 | 0 | 0 | 52.728 | 31.09 | [5 empty] | 18.223 | 19.743 | 7 | 3.1163 | 2.887 | 2.796 | 2.6087 | 0.27827 | 8.9295
2010-09-05 | 16:46 | 0 | 18.246 | 0 | 2 | 0 | 50.637 | 50.041 | 31.642 | 31.038 | 37.208 | 23.957 | 11.853 | 2 | 0 | 55.293 | 54.1 | 42.659 | 22.341 | 0 | 0 | 52.747 | 31.11 | [5 empty] | 0 | 19.599 | 8 | 3.1448 | 2.9141 | 2.7971 | 2.6087 | 0.30539 | 9.7111
2010-09-05 | 16:47 | 0 | 18.246 | 0 | 3 | 0 | 51.281 | 50.455 | 32.098 | 31.519 | 38.196 | 23.982 | 11.951 | 1 | 0 | 55.316 | 54.077 | 42.707 | 22.319 | 0 | 0 | 52.793 | 31.088 | [5 empty] | 0 | 19.762 | 9 | 3.1163 | 2.887 | 2.796 | 2.6087 | 0.27827 | 8.9295
2010-09-05 | 16:48 | 0 | 18.221 | 0 | 3 | 0 | 51.692 | 51.026 | 32.507 | 31.978 | 38.688 | 24.028 | 11.951 | 2 | 0 | 55.316 | 54.077 | 42.731 | 22.341 | 0 | 0 | 52.793 | 31.088 | [5 empty] | 0 | 19.714 | 10 | 3.1163 | 2.887 | 2.796 | 2.6087 | 0.27827 | 8.9295
2010-09-05 | 16:49 | 0 | 18.246 | 0 | 2 | 0 | 46.372 | 51.439 | 32.838 | 32.363 | 28.197 | 24.077 | 11.752 | 1 | 0 | 55.337 | 54.077 | 42.731 | 22.39 | 0 | 0 | 52.77 | 31.11 | [5 empty] | 0 | 14.009 | 11 | 3.1742 | 2.942 | 2.7983 | 2.6087 | 0.33335 | 10.5018
2010-09-05 | 16:50 | 0 | 18.188 | 0 | 3 | 0 | 37.27 | 48.865 | 33.065 | 32.618 | 23.827 | 24.07 | 12.092 | 1 | 0 | 55.307 | 54.047 | 42.724 | 22.309 | 0 | 0 | 52.716 | 31.102 | [5 empty] | 0 | 4.652 | 12 | 3.0752 | 2.8479 | 2.7943 | 2.6087 | 0.23924 | 7.7796
2010-09-05 | 16:51 | 0 | 18.221 | 0 | 3 | 0 | 34.835 | 39.019 | 33.213 | 32.883 | 20.172 | 24.173 | 12.222 | 0 | 0 | 55.337 | 54.077 | 42.824 | 22.295 | 0 | 0 | 52.723 | 31.11 | [5 empty] | 0 | 1.952 | 13 | 3.0374 | 2.812 | 2.7928 | 2.6087 | 0.20325 | 6.6918
2010-09-05 | 16:52 | 0 | 18.246 | 0 | 2 | 0 | 34.105 | 35.682 | 33.283 | 33.048 | 16.989 | 24.173 | 12.099 | 0 | 0 | 55.361 | 54.077 | 42.776 | 22.319 | 0 | 0 | 52.793 | 31.11 | [5 empty] | 0 | 1.057 | 14 | 3.0732 | 2.846 | 2.7942 | 2.6087 | 0.2373 | 7.7217
2010-09-05 | 16:53 | 0 | 18.246 | 0 | 3 | 0 | 33.823 | 34.694 | 33.283 | 33.165 | 18.615 | 24.173 | 11.998 | 0 | 0 | 55.337 | 54.1 | 42.8 | 22.341 | 0 | 0 | 52.793 | 31.11 | [5 empty] | 0 | 0.658 | 15 | 3.1026 | 2.874 | 2.7954 | 2.6087 | 0.26526 | 8.5496
2010-09-05 | 16:54 | 0 | 18.246 | 0 | 2 | 0 | 33.706 | 34.294 | 33.306 | 33.213 | 15.827 | 24.173 | 12.295 | 0 | 0 | 55.337 | 54.077 | 42.776 | 22.319 | 0 | 0 | 52.793 | 31.063 | [5 empty] | 0 | 0.493 | 16 | 3.0161 | 2.7917 | 2.7919 | 2.6087 | 0.18305 | 6.069
2010-09-05 | 16:55 | 0 | 18.246 | 0 | 3 | 0 | 33.613 | 34.081 | 32.931 | 33.144 | 15.186 | 24.173 | 11.875 | 0 | 0 | 55.337 | 54.054 | 42.683 | 22.27 | 0 | 0 | 52.747 | 31.11 | [5 empty] | 0 | 0.469 | 17 | 3.1384 | 2.908 | 2.7969 | 2.6087 | 0.2993 | 9.5368
2010-09-05 | 16:56 | 0 | 18.213 | 0 | 2 | 0 | 33.393 | 33.888 | 32.689 | 32.83 | 14.907 | 24.116 | 11.621 | 0 | 0 | 55.286 | 54 | 42.652 | 22.263 | 0 | 0 | 52.716 | 31.078 | [5 empty] | 0 | 0.563 | 18 | 3.2124 | 2.9783 | 2.7999 | 2.6087 | 0.36961 | 11.5059
2010-09-05 | 16:57 | 0 | 18.246 | 0 | 3 | 0 | 33.189 | 33.73 | 32.363 | 32.555 | 14.173 | 24.102 | 11.579 | 0 | 0 | 55.27 | 54.03 | 42.614 | 22.319 | 0 | 0 | 52.702 | 31.134 | [5 empty] | 0 | 0.634 | 19 | 3.2246 | 2.9899 | 2.8004 | 2.6087 | 0.38124 | 11.8228
2010-09-05 | 16:58 | 0 | 18.188 | 0 | 3 | 0 | 32.807 | 33.44 | 32.019 | 32.139 | 13.623 | 23.996 | 11.202 | 0 | 0 | 55.239 | 53.956 | 42.583 | 22.263 | 0 | 0 | 52.649 | 31.078 | [5 empty] | 0 | 0.668 | 20 | 3.3344 | 3.0943 | 2.8048 | 2.6087 | 0.48559 | 14.5632
2010-09-05 | 16:59 | 1 | 18.188 | 0 | 2 | 0 | 40.207 | 33.113 | 31.656 | 31.875 | 32.735 | 23.996 | 11.176 | 0 | 0 | 55.193 | 53.956 | 42.535 | 22.287 | 0 | 0 | 52.602 | 31.102 | [5 empty] | 18.188 | 8.332 | 21 | 3.3419 | 3.1015 | 2.8051 | 2.6087 | 0.49279 | 14.7455
2010-09-05 | 17:00 | 0 | 18.213 | 0 | 3 | 1 | 49.369 | 35.909 | 31.271 | 31.512 | 33.182 | 23.95 | 11.274 | 1 | 0 | 55.193 | 53.909 | 42.511 | 22.287 | 0 | 0 | 52.602 | 31.127 | [5 empty] | 0 | 17.857 | 22 | 3.3134 | 3.0744 | 2.804 | 2.6087 | 0.46566 | 14.0538
2010-09-05 | 17:01 | 0 | 18.221 | 0 | 2 | 0 | 51.026 | 47.703 | 31.014 | 31.183 | 33.354 | 23.982 | 11.234 | 2 | 0 | 55.2 | 53.939 | 42.542 | 22.341 | 0 | 0 | 52.656 | 31.134 | [5 empty] | 0 | 19.843 | 0 | 3.3251 | 3.0854 | 2.8044 | 2.6087 | 0.47673 | 14.3376
2010-09-05 | 17:02 | 0 | 18.188 | 0 | 3 | 0 | 51.661 | 50.149 | 30.766 | 30.813 | 33.299 | 23.95 | 11.571 | 1 | 0 | 55.148 | 53.886 | 42.511 | 22.383 | 0 | 0 | 52.602 | 31.078 | [5 empty] | 0 | 20.848 | 1 | 3.2269 | 2.9921 | 1.5554 | 1.3636 | 1.6285 | 50.4663
2010-09-05 | 17:03 | 1 | 18.221 | 0 | 2 | 0 | 52.151 | 50.982 | 30.749 | 30.629 | 33.919 | 23.982 | 11.704 | 2 | 0 | 55.132 | 53.916 | 42.566 | 22.39 | 0 | 0 | 52.609 | 31.159 | [5 empty] | 18.221 | 21.522 | 2 | 3.1882 | 2.9553 | 1.5538 | 1.3636 | 1.5917 | 49.9247
2010-09-05 | 17:04 | 0 | 18.188 | 0 | 2 | 0 | 43.145 | 51.524 | 30.742 | 30.524 | 20.189 | 23.925 | 11.546 | 1 | 0 | 55.102 | 53.886 | 42.604 | 22.334 | 0 | 0 | 52.602 | 31.151 | [5 empty] | 0 | 12.621 | 3 | 3.2342 | 2.9991 | 1.5557 | 1.3636 | 1.6354 | 50.5667
2010-09-05 | 17:05 | 0 | 18.246 | 0 | 2 | 0 | 35.141 | 48.277 | 30.869 | 30.555 | 18.097 | 23.908 | 11.802 | 0 | 0 | 55.085 | 53.939 | 42.659 | 22.415 | 0 | 0 | 52.679 | 31.232 | [5 empty] | 0 | 4.586 | 4 | 3.1597 | 2.9282 | 1.5527 | 1.3636 | 1.5646 | 49.5171
2010-09-05 | 17:06 | 0 | 18.246 | 0 | 3 | 0 | 32.697 | 38.031 | 30.943 | 30.629 | 16.395 | 23.957 | 11.853 | 1 | 0 | 55.132 | 53.916 | 42.635 | 22.439 | 0 | 0 | 52.656 | 31.232 | [5 empty] | 0 | 2.068 | 5 | 3.1448 | 2.9141 | 1.5521 | 1.3636 | 1.5505 | 49.302
2010-09-05 | 17:07 | 0 | 18.221 | 0 | 2 | 0 | 31.907 | 34.105 | 30.989 | 30.725 | 15.088 | 23.957 | 11.828 | 0 | 0 | 55.155 | 53.916 | 42.707 | 22.415 | 0 | 0 | 52.632 | 31.232 | [5 empty] | 0 | 1.182 | 6 | 3.1521 | 2.921 | 1.5524 | 1.3636 | 1.5574 | 49.4077
2010-09-05 | 17:08 | 0 | 18.246 | 0 | 2 | 0 | 31.544 | 32.742 | 30.894 | 30.798 | 14.915 | 23.933 | 11.408 | 0 | 0 | 55.155 | 53.916 | 42.635 | 22.415 | 0 | 0 | 52.609 | 31.232 | [5 empty] | 0 | 0.746 | 7 | 3.2744 | 3.0373 | 1.5573 | 1.3636 | 1.6736 | 51.1127
2010-09-05 | 17:09 | 0 | 18.213 | 0 | 2 | 0 | 31.345 | 32.139 | 30.622 | 30.742 | 14.535 | 23.901 | 11.82 | 0 | 0 | 55.125 | 53.862 | 42.604 | 22.358 | 0 | 0 | 52.602 | 31.176 | [5 empty] | 0 | 0.603 | 8 | 3.1544 | 2.9232 | 1.5525 | 1.3636 | 1.5596 | 49.4414
2010-09-05 | 17:10 | 0 | 18.188 | 0 | 3 | 0 | 31.176 | 31.826 | 30.428 | 30.548 | 14.487 | 23.901 | 11.596 | 0 | 0 | 55.078 | 53.909 | 42.487 | 22.358 | 0 | 0 | 52.602 | 31.151 | [5 empty] | 0 | 0.628 | 9 | 3.2196 | 2.9852 | 1.5551 | 1.3636 | 1.6216 | 50.3655
2010-09-05 | 17:11 | 0 | 18.213 | 0 | 2 | 0 | 30.982 | 31.585 | 30.163 | 30.403 | 13.746 | 23.876 | 11.252 | 0 | 0 | 55.102 | 53.841 | 42.465 | 22.334 | 0 | 0 | 52.578 | 31.151 | [5 empty] | 0 | 0.579 | 10 | 3.3198 | 3.0804 | 1.5592 | 1.3636 | 1.7168 | 51.714
2010-09-05 | 17:12 | 0 | 18.188 | 0 | 2 | 0 | 30.693 | 31.392 | 30.018 | 30.188 | 12.733 | 23.852 | 11.596 | 0 | 0 | 55.078 | 53.841 | 42.394 | 22.287 | 0 | 0 | 52.602 | 31.176 | [5 empty] | 0 | 0.505 | 11 | 3.2196 | 2.9852 | 1.5551 | 1.3636 | 1.6216 | 50.3655
2010-09-05 | 17:13 | 0 | 18.221 | 0 | 3 | 0 | 30.484 | 31.088 | 30.004 | 30.004 | 19.679 | 23.908 | 11.531 | 0 | 0 | 55.018 | 53.872 | 42.377 | 22.341 | 0 | 0 | 52.632 | 31.159 | [5 empty] | 0 | 0.48 | 12 | 3.2386 | 3.0032 | 1.5559 | 1.3636 | 1.6396 | 50.6267
2010-09-05 | 17:14 | 0 | 18.221 | 0 | 2 | 0 | 43.53 | 30.823 | 30.075 | 29.93 | 30.654 | 23.884 | 11.234 | 0 | 0 | 55.109 | 53.825 | 42.355 | 22.27 | 0 | 0 | 52.585 | 31.159 | [5 empty] | 0 | 13.6 | 13 | 3.3251 | 3.0854 | 1.5594 | 1.3636 | 1.7218 | 51.7823
2010-09-05 | 17:15 | 0 | 18.221 | 0 | 2 | 0 | 39.98 | 36.057 | 30.099 | 29.979 | 18.221 | 23.812 | 11.481 | 1 | 0 | 55.085 | 53.801 | 42.284 | 22.341 | 0 | 0 | 52.541 | 31.159 | [5 empty] | 0 | 10.001 | 14 | 3.2531 | 3.0171 | 1.5565 | 1.3636 | 1.6534 | 50.8256
2010-09-05 | 17:16 | 0 | 18.246 | 0 | 3 | 0 | 33.144 | 43.248 | 30.026 | 30.026 | 14.372 | 23.812 | 11.455 | 0 | 0 | 55.062 | 53.778 | 42.308 | 22.319 | 0 | 0 | 52.518 | 31.134 | [5 empty] | 0 | 3.118 | 15 | 3.2607 | 3.0243 | 1.5568 | 1.3636 | 1.6606 | 50.9283
2010-09-05 | 17:17 | 0 | 18.246 | 0 | 2 | 0 | 31.232 | 35 | 30.004 | 29.979 | 13.605 | 23.739 | 11.629 | 1 | 0 | 55.018 | 53.778 | 42.331 | 22.319 | 0 | 0 | 52.518 | 31.134 | [5 empty] | 0 | 1.253 | 16 | 3.21 | 2.9761 | 1.5547 | 1.3636 | 1.6125 | 50.2317
2010-09-05 | 17:18 | 0 | 18.246 | 0 | 2 | 0 | 30.629 | 32.051 | 29.979 | 29.955 | 12.567 | 23.763 | 11.531 | 0 | 0 | 54.971 | 53.778 | 42.355 | 22.319 | 0 | 0 | 52.471 | 31.159 | [5 empty] | 0 | 0.674 | 17 | 3.2386 | 3.0032 | 1.5559 | 1.3636 | 1.6396 | 50.6267
2010-09-05 | 17:19 | 0 | 18.213 | 1 | 3 | 0 | 30.283 | 31.102 | 29.874 | 29.874 | 12.388 | 23.707 | 11.423 | 0 | 0 | 54.94 | 53.727 | 42.3 | 22.263 | 0 | 0 | 52.373 | 31.127 | [5 empty] | 0 | 0.409 | 18 | 3.27 | 3.0331 | 1.5571 | 1.3636 | 1.6695 | 51.054
2010-09-05 | 17:20 | 0 | 18.221 | 0 | 2 | 0 | 30.146 | 30.749 | 29.786 | 29.835 | 12.345 | 23.692 | 11.357 | 0 | 0 | 54.994 | 53.734 | 42.308 | 22.295 | 0 | 0 | 52.427 | 31.11 | [5 empty] | 0 | 0.311 | 19 | 3.2892 | 3.0514 | 1.5579 | 1.3636 | 1.6877 | 51.3111
2010-09-05 | 17:21 | 0 | 18.196 | 0 | 2 | 0 | 30.004 | 30.555 | 29.616 | 29.761 | 12.222 | 23.668 | 11.184 | 0 | 0 | 54.971 | 53.734 | 42.26 | 22.246 | 0 | 0 | 52.427 | 31.063 | [5 empty] | 0 | 0.243 | 20 | 3.3396 | 3.0993 | 1.56 | 1.3636 | 1.7356 | 51.971
2010-09-05 | 17:22 | 0 | 18.188 | 0 | 2 | 0 | 29.803 | 30.332 | 29.44 | 29.538 | 12.016 | 23.636 | 11.3 | 0 | 0 | 54.917 | 53.727 | 42.183 | 22.287 | 0 | 0 | 52.373 | 31.078 | [5 empty] | 0 | 0.265 | 21 | 3.3058 | 3.0672 | 1.5586 | 1.3636 | 1.7035 | 51.5307
2010-09-05 | 17:23 | 0 | 18.188 | 0 | 3 | 0 | 29.633 | 30.139 | 29.295 | 29.418 | 12.338 | 23.587 | 11.473 | 0 | 0 | 54.896 | 53.703 | 42.183 | 22.238 | 0 | 0 | 52.373 | 31.056 | [5 empty] | 0 | 0.215 | 22 | 3.2555 | 3.0193 | 1.5566 | 1.3636 | 1.6556 | 50.8572
2010-09-05 | 17:24 | 0 | 18.213 | 0 | 2 | 0 | 29.464 | 29.947 | 29.199 | 29.295 | 11.596 | 23.538 | 11.252 | 0 | 0 | 54.94 | 53.68 | 42.183 | 22.189 | 0 | 0 | 52.396 | 31.102 | [5 empty] | 0 | 0.169 | 23 | 3.3198 | 3.0804 | 1.5592 | 1.3636 | 1.7168 | 51.714
2010-09-05 | 17:25 | 0 | 18.213 | 0 | 2 | 0 | 39.222 | 29.754 | 29.104 | 29.104 | 29.249 | 23.516 | 11.325 | 0 | 0 | 54.896 | 53.633 | 42.088 | 22.238 | 0 | 0 | 52.326 | 31.102 | [5 empty] | 0 | 10.118 | 24 | 3.2986 | 3.0602 | 1.5583 | 1.3636 | 1.6966 | 51.4347
2010-09-05 | 17:26 | 0 | 18.221 | 0 | 3 | 0 | 41.509 | 32.436 | 29.04 | 29.111 | 17.409 | 23.499 | 11.209 | 1 | 0 | 54.926 | 53.664 | 42.097 | 22.221 | 0 | 0 | 52.333 | 31.088 | [5 empty] | 0 | 12.398 | 25 | 3.3323 | 3.0923 | 1.5597 | 1.3636 | 1.7287 | 51.8768
2010-09-05 | 17:27 | 0 | 18.188 | 0 | 2 | 0 | 32.876 | 43.85 | 28.935 | 28.984 | 13.499 | 23.467 | 11.498 | 0 | 0 | 54.873 | 53.657 | 42.088 | 22.238 | 0 | 0 | 52.373 | 31.078 | [5 empty] | 0 | 3.892 | 26 | 3.2482 | 3.0124 | 1.5563 | 1.3636 | 1.6487 | 50.7581
2010-09-05 | 17:28 | 0 | 18.188 | 0 | 2 | 0 | 30.381 | 35.179 | 28.984 | 28.935 | 12.436 | 23.467 | 11.325 | 0 | 0 | 54.826 | 53.633 | 42.111 | 22.263 | 0 | 0 | 52.373 | 31.056 | [5 empty] | 0 | 1.446 | 27 | 3.2986 | 3.0602 | 1.5583 | 1.3636 | 1.6966 | 51.4347
2010-09-05 | 17:29 | 0 | 18.173 | 0 | 3 | 0 | 29.521 | 31.303 | 28.895 | 28.797 | 11.802 | 23.403 | 11.111 | 0 | 0 | 54.789 | 53.619 | 42.025 | 22.15 | 0 | 0 | 52.289 | 30.989 | [5 empty] | 0 | 0.724 | 28 | 3.3609 | 3.1195 | 1.5608 | 1.3636 | 1.7558 | 52.2435
2010-09-05 | 17:30 | 0 | 18.115 | 0 | 2 | 0 | 29.128 | 30.068 | 28.765 | 28.743 | 11.77 | 23.371 | 11.227 | 1 | 0 | 54.758 | 53.542 | 42.088 | 22.143 | 0 | 0 | 52.282 | 30.982 | [5 empty] | 0 | 0.385 | 29 | 3.3271 | 3.0874 | 1.5595 | 1.3636 | 1.7237 | 51.8088
2010-09-05 | 17:31 | 0 | 18.148 | 0 | 2 | 0 | 28.967 | 29.616 | 28.653 | 28.702 | 12.124 | 23.378 | 11.332 | 0 | 0 | 54.789 | 53.573 | 42.097 | 22.199 | 0 | 0 | 52.357 | 31.038 | [5 empty] | 0 | 0.265 | 30 | 3.2965 | 3.0583 | 1.5582 | 1.3636 | 1.6947 | 51.4077
2010-09-05 | 17:32 | 0 | 18.14 | 0 | 3 | 0 | 28.79 | 29.295 | 28.525 | 28.525 | 11.918 | 23.298 | 11.596 | 0 | 0 | 54.758 | 53.519 | 41.994 | 22.118 | 0 | 0 | 52.326 | 31.007 | [5 empty] | 0 | 0.265 | 31 | 3.2196 | 2.9852 | 1.5551 | 1.3636 | 1.6216 | 50.3655
2010-09-05 | 17:33 | 0 | 18.14 | 0 | 2 | 0 | 28.645 | 29.104 | 28.381 | 28.405 | 11.918 | 23.251 | 11.523 | 0 | 0 | 54.779 | 53.519 | 41.925 | 22.143 | 0 | 0 | 52.326 | 31.007 | [5 empty] | 0 | 0.24 | 32 | 3.2409 | 3.0054 | 1.556 | 1.3636 | 1.6418 | 50.6586
2010-09-05 | 17:34 | 0 | 18.173 | 0 | 2 | 0 | 28.533 | 28.967 | 28.317 | 28.317 | 11.654 | 23.305 | 11.455 | 0 | 0 | 54.765 | 53.526 | 41.932 | 22.175 | 0 | 0 | 52.333 | 31.063 | [5 empty] | 0 | 0.216 | 33 | 3.2607 | 3.0243 | 1.5568 | 1.3636 | 1.6606 | 50.9283
2010-09-05 | 17:35 | 0 | 18.14 | 0 | 3 | 0 | 28.331 | 28.765 | 28.189 | 28.165 | 10.98 | 23.202 | 11.375 | 0 | 0 | 54.758 | 53.496 | 41.853 | 22.143 | 0 | 0 | 52.303 | 30.982 | [5 empty] | 0 | 0.166 | 34 | 3.284 | 3.0464 | 1.5577 | 1.3636 | 1.6828 | 51.2413
2010-09-05 | 17:36 | 1 | 18.115 | 0 | 2 | 0 | 33.957 | 28.621 | 28.091 | 28.116 | 27.37 | 23.202 | 11.4 | 0 | 0 | 54.758 | 53.496 | 41.805 | 22.118 | 0 | 0 | 52.303 | 30.982 | [5 empty] | 18.115 | 5.841 | 35 | 3.2767 | 3.0395 | 1.5574 | 1.3636 | 1.6758 | 51.1439
2010-09-05 | 17:37 | 0 | 18.14 | 0 | 3 | 0 | 47.35 | 30.548 | 28.14 | 28.045 | 28.694 | 23.153 | 11.647 | 1 | 0 | 54.758 | 53.472 | 41.76 | 22.143 | 0 | 0 | 52.259 | 30.936 | [5 empty] | 0 | 19.305 | 36 | 3.2048 | 2.9711 | 1.5545 | 1.3636 | 1.6075 | 50.1584
2010-09-05 | 17:38 | 0 | 18.14 | 0 | 2 | 0 | 49.117 | 44.874 | 28.045 | 28.02 | 29.224 | 23.128 | 11.77 | 1 | 0 | 54.735 | 53.472 | 41.712 | 22.143 | 0 | 0 | 52.303 | 30.982 | [5 empty] | 0 | 21.097 | 37 | 3.169 | 2.9371 | 1.5531 | 1.3636 | 1.5734 | 49.651
2010-09-05 | 17:39 | 0 | 18.173 | 0 | 3 | 0 | 49.514 | 48.345 | 28.027 | 28.052 | 29.69 | 23.234 | 11.481 | 2 | 0 | 54.742 | 53.503 | 41.86 | 22.199 | 0 | 0 | 52.289 | 30.967 | [5 empty] | 0 | 21.462 | 38 | 3.2531 | 3.0171 | 1.5565 | 1.3636 | 1.6534 | 50.8256
2010-09-05 | 17:40 | 1 | 18.163 | 0 | 2 | 0 | 49.668 | 48.933 | 28.067 | 27.996 | 30.092 | 23.153 | 11.966 | 2 | 0 | 54.712 | 53.472 | 41.925 | 22.189 | 0 | 0 | 52.235 | 30.958 | [5 empty] | 18.163 | 21.672 | 39 | 3.1119 | 2.8828 | 1.5507 | 1.3636 | 1.5192 | 48.8182
2010-09-05 | 17:41 | 0 | 18.14 | 0 | 3 | 0 | 49.988 | 49.208 | 28.165 | 27.996 | 30.477 | 23.177 | 12.139 | 2 | 0 | 54.688 | 53.472 | 41.994 | 22.238 | 0 | 0 | 52.189 | 30.982 | [5 empty] | 0 | 21.992 | 40 | 3.0615 | 2.8349 | 1.5487 | 1.3636 | 1.4713 | 48.0574
2010-09-05 | 17:42 | 0 | 18.14 | 0 | 2 | 0 | 50.31 | 49.575 | 28.236 | 28.02 | 31.031 | 23.153 | 11.943 | 1 | 0 | 54.665 | 53.451 | 42.088 | 22.214 | 0 | 0 | 52.235 | 31.007 | [5 empty] | 0 | 22.29 | 41 | 3.1186 | 2.8892 | 1.551 | 1.3636 | 1.5255 | 48.9175
2010-09-05 | 17:43 | 0 | 18.173 | 0 | 3 | 0 | 50.27 | 50.018 | 28.341 | 28.148 | 31.279 | 23.283 | 11.727 | 2 | 0 | 54.719 | 53.503 | 42.19 | 22.246 | 0 | 0 | 52.266 | 31.063 | [5 empty] | 0 | 22.122 | 42 | 3.1815 | 2.949 | 1.5536 | 1.3636 | 1.5853 | 49.8297
2010-09-05 | 17:44 | 1 | 18.14 | 0 | 2 | 1 | 49.964 | 50.102 | 28.43 | 28.165 | 31.801 | 23.273 | 11.82 | 2 | 0 | 54.712 | 53.472 | 42.183 | 22.214 | 0 | 0 | 52.212 | 31.007 | [5 empty] | 18.14 | 21.799 | 43 | 3.1544 | 2.9232 | 1.5525 | 1.3636 | 1.5596 | 49.4414
2010-09-05 | 17:45 | 0 | 18.14 | 0 | 3 | 0 | 49.873 | 49.873 | 28.525 | 28.211 | 32.041 | 23.298 | 11.423 | 1 | 0 | 54.712 | 53.472 | 42.229 | 22.238 | 0 | 0 | 52.212 | 31.031 | [5 empty] | 0 | 21.662 | 0 | 3.27 | 3.0331 | 1.5571 | 1.3636 | 1.6695 | 51.054
2010-09-05 | 17:46 | 0 | 18.085 | 0 | 2 | 0 | 49.64 | 49.789 | 28.628 | 28.268 | 32.625 | 23.256 | 11.307 | 2 | 0 | 54.695 | 53.456 | 42.212 | 22.197 | 0 | 0 | 52.196 | 30.965 | [5 empty] | 0 | 21.372 | 1 | 3.3038 | 3.0652 | 4.1949 | 4 | -0.93478 | -28.294
2010-09-05 | 17:47 | 0 | 18.087 | 0 | 3 | 0 | 49.572 | 49.596 | 28.763 | 28.427 | 33.249 | 23.32 | 11.297 | 2 | 0 | 54.686 | 53.449 | 42.25 | 22.236 | 0 | 0 | 52.163 | 30.955 | [5 empty] | 0 | 21.145 | 2 | 3.3067 | 3.068 | 4.195 | 4 | -0.93201 | -28.1854
2010-09-05 | 17:48 | 1 | 18.105 | 0 | 2 | 0 | 49.682 | 49.477 | 28.854 | 28.518 | 33.761 | 23.339 | 10.995 | 1 | 0 | 54.705 | 53.442 | 42.245 | 22.157 | 0 | 0 | 52.114 | 30.975 | [5 empty] | 18.105 | 21.164 | 3 | 3.3947 | 3.1516 | 4.1986 | 4 | -0.84842 | -24.9927
2010-09-05 | 17:49 | 0 | 18.113 | 0 | 3 | 0 | 49.918 | 49.642 | 29.101 | 28.667 | 34.33 | 23.44 | 11.297 | 2 | 0 | 54.777 | 53.47 | 42.298 | 22.211 | 0 | 0 | 52.095 | 30.955 | [5 empty] | 0 | 21.251 | 4 | 3.3067 | 3.068 | 4.195 | 4 | -0.93201 | -28.1854
2010-09-05 | 17:50 | 0 | 18.135 | 0 | 2 | 0 | 49.871 | 49.824 | 29.462 | 28.908 | 34.66 | 23.344 | 11.199 | 2 | 0 | 54.756 | 53.493 | 42.367 | 22.211 | 0 | 0 | 52.095 | 31.004 | [5 empty] | 0 | 20.963 | 5 | 3.3353 | 3.0951 | 4.1962 | 4 | -0.90488 | -27.1309
2010-09-05 | 17:51 | 0 | 18.113 | 0 | 3 | 0 | 50.009 | 49.824 | 29.847 | 29.293 | 35.411 | 23.44 | 10.953 | 1 | 0 | 54.733 | 53.47 | 42.32 | 22.211 | 0 | 0 | 52.119 | 30.955 | [5 empty] | 0 | 20.716 | 6 | 3.4069 | 3.1632 | 4.1991 | 4 | -0.83679 | -24.5617
2010-09-05 | 17:52 | 1 | 18.113 | 0 | 3 | 0 | 50.009 | 49.918 | 30.376 | 29.751 | 35.928 | 23.489 | 10.804 | 2 | 0 | 54.733 | 53.493 | 42.367 | 22.187 | 0 | 0 | 52.095 | 30.98 | [5 empty] | 18.113 | 20.258 | 7 | 3.4503 | 3.2045 | 4.2008 | 4 | -0.79555 | -23.0575
2010-09-05 | 17:53 | 0 | 18.135 | 0 | 2 | 0 | 50.375 | 49.939 | 30.909 | 30.256 | 36.469 | 23.584 | 10.804 | 2 | 0 | 54.733 | 53.493 | 42.391 | 22.162 | 0 | 0 | 52.142 | 30.98 | [5 empty] | 0 | 20.119 | 8 | 3.4503 | 3.2045 | 4.2008 | 4 | -0.79555 | -23.0575
2010-09-05 | 17:54 | 0 | 18.113 | 0 | 3 | 0 | 50.835 | 50.237 | 31.485 | 30.786 | 37.268 | 23.729 | 10.729 | 1 | 0 | 54.756 | 53.493 | 42.391 | 22.187 | 0 | 0 | 52.163 | 31.004 | [5 empty] | 0 | 20.049 | 9 | 3.4721 | 3.2252 | 4.2017 | 4 | -0.77479 | -22.3146
2010-09-05 | 17:55 | 0 | 18.113 | 0 | 2 | 0 | 51.407 | 50.627 | 31.943 | 31.365 | 37.598 | 23.874 | 10.581 | 2 | 0 | 54.756 | 53.517 | 42.367 | 22.211 | 0 | 0 | 52.142 | 30.98 | [5 empty] | 0 | 20.042 | 10 | 3.5152 | 3.2662 | 4.2034 | 4 | -0.73382 | -20.8756
2010-09-05 | 17:56 | 1 | 18.113 | 0 | 3 | 0 | 51.867 | 51.178 | 32.497 | 31.872 | 38.349 | 24.018 | 10.656 | 1 | 0 | 54.777 | 53.517 | 42.415 | 22.211 | 0 | 0 | 52.119 | 31.004 | [5 empty] | 18.113 | 19.995 | 11 | 3.4934 | 3.2454 | 4.2026 | 4 | -0.75458 | -21.6004
2010-09-05 | 17:57 | 0 | 18.113 | 0 | 3 | 0 | 52.438 | 51.636 | 32.78 | 32.402 | 38.913 | 24.21 | 10.779 | 2 | 0 | 54.756 | 53.517 | 42.439 | 22.26 | 0 | 0 | 52.119 | 31.004 | [5 empty] | 0 | 20.036 | 12 | 3.4576 | 3.2114 | 4.2011 | 4 | -0.78863 | -22.8088
2010-09-05 | 17:58 | 0 | 18.135 | 0 | 2 | 0 | 50.307 | 52.21 | 33.132 | 32.78 | 30.185 | 24.524 | 10.902 | 1 | 0 | 54.756 | 53.517 | 42.485 | 22.26 | 0 | 0 | 52.119 | 30.98 | [5 empty] | 0 | 17.527 | 13 | 3.4217 | 3.1773 | 4.1997 | 4 | -0.82267 | -24.0426
2010-09-05 | 17:59 | 0 | 18.113 | 0 | 3 | 1 | 39.031 | 51.615 | 33.345 | 32.991 | 23.584 | 24.742 | 10.754 | 1 | 0 | 54.777 | 53.493 | 42.508 | 22.236 | 0 | 0 | 52.119 | 31.004 | [5 empty] | 0 | 6.04 | 14 | 3.4648 | 3.2183 | 4.2014 | 4 | -0.78171 | -22.5612
2010-09-05 | 18:00 | 0 | 18.135 | 0 | 2 | 0 | 35.646 | 41.241 | 33.507 | 33.204 | 19.669 | 25.007 | 10.877 | 0 | 0 | 54.777 | 53.493 | 42.532 | 22.26 | 0 | 0 | 52.119 | 31.004 | [5 empty] | 0 | 2.442 | 0 | 3.429 | 3.1842 | 4.2 | 4 | -0.81575 | -23.7897
2010-09-05 | 18:01 | 0 | 18.135 | 0 | 3 | 0 | 34.636 | 36.634 | 33.603 | 33.39 | 17.695 | 25.151 | 11.076 | 0 | 0 | 54.8 | 53.493 | 42.556 | 22.285 | 0 | 0 | 52.119 | 31.029 | [5 empty] | 0 | 1.246 | 1 | 3.3711 | 3.1292 | 1.3297 | 1.1321 | 1.9971 | 59.242
2010-09-05 | 18:02 | 0 | 18.113 | 0 | 2 | 0 | 34.237 | 35.27 | 33.603 | 33.462 | 16.287 | 25.222 | 10.729 | 0 | 0 | 54.824 | 53.493 | 42.485 | 22.236 | 0 | 0 | 52.119 | 31.029 | [5 empty] | 0 | 0.775 | 2 | 3.4721 | 3.2252 | 1.3338 | 1.1321 | 2.0931 | 60.2842
2010-09-05 | 18:03 | 0 | 18.082 | 0 | 3 | 0 | 34.019 | 34.749 | 33.457 | 33.479 | 15.465 | 25.266 | 10.847 | 1 | 0 | 54.749 | 53.465 | 42.504 | 22.206 | 0 | 0 | 52.114 | 30.999 | [5 empty] | 0 | 0.54 | 3 | 3.4378 | 3.1926 | 1.3324 | 1.1321 | 2.0605 | 59.9367
2010-09-05 | 18:04 | 0 | 18.135 | 0 | 2 | 0 | 33.955 | 34.426 | 33.273 | 33.39 | 16.335 | 25.392 | 10.877 | 0 | 0 | 54.8 | 53.47 | 42.439 | 22.236 | 0 | 0 | 52.095 | 30.98 | [5 empty] | 0 | 0.565 | 4 | 3.429 | 3.1842 | 1.332 | 1.1321 | 2.0522 | 59.8472
2010-09-05 | 18:05 | 0 | 18.082 | 0 | 3 | 0 | 33.785 | 34.232 | 32.917 | 33.103 | 14.897 | 25.458 | 10.674 | 0 | 0 | 54.749 | 53.421 | 42.387 | 22.255 | 0 | 0 | 52.044 | 30.95 | [5 empty] | 0 | 0.682 | 5 | 3.4881 | 3.2404 | 1.3344 | 1.1321 | 2.1084 | 60.4439
2010-09-05 | 18:06 | 0 | 18.082 | 0 | 3 | 0 | 33.479 | 34.019 | 32.563 | 32.728 | 15.045 | 25.242 | 10.626 | 0 | 0 | 54.728 | 53.421 | 42.363 | 22.111 | 0 | 0 | 52.044 | 30.926 | [5 empty] | 0 | 0.751 | 6 | 3.5021 | 3.2537 | 1.335 | 1.1321 | 2.1216 | 60.582
2010-09-05 | 18:07 | 0 | 18.15 | 0 | 2 | 0 | 33.17 | 33.759 | 32.272 | 32.441 | 14.548 | 25.068 | 10.719 | 0 | 0 | 54.747 | 53.463 | 42.406 | 22.226 | 0 | 0 | 52.063 | 30.994 | [5 empty] | 0 | 0.729 | 7 | 3.475 | 3.228 | 1.3339 | 1.1321 | 2.0959 | 60.3134
2010-09-05 | 18:08 | 0 | 18.102 | 0 | 3 | 0 | 34.981 | 33.405 | 31.933 | 32.078 | 32.771 | 25.021 | 10.769 | 0 | 0 | 54.7 | 53.416 | 42.312 | 22.201 | 0 | 0 | 52.039 | 30.97 | [5 empty] | 0 | 2.903 | 8 | 3.4605 | 3.2141 | 1.3333 | 1.1321 | 2.0821 | 60.1672
2010-09-05 | 18:09 | 0 | 18.072 | 0 | 2 | 0 | 49.145 | 33.682 | 31.519 | 31.713 | 33.235 | 25.063 | 10.912 | 1 | 0 | 54.649 | 53.365 | 42.26 | 22.148 | 0 | 0 | 51.99 | 30.965 | [5 empty] | 0 | 17.432 | 9 | 3.4188 | 3.1746 | 1.3316 | 1.1321 | 2.0425 | 59.7422
2010-09-05 | 18:10 | 1 | 18.102 | 0 | 3 | 0 | 51.33 | 46.629 | 31.164 | 31.428 | 33.476 | 25.092 | 10.842 | 1 | 0 | 54.653 | 53.393 | 42.265 | 22.275 | 0 | 0 | 52.039 | 31.043 | [5 empty] | 18.102 | 19.902 | 10 | 3.4392 | 3.1939 | 1.3324 | 1.1321 | 2.0619 | 59.9515
2010-09-05 | 18:11 | 0 | 18.102 | 0 | 2 | 0 | 51.967 | 50.315 | 30.916 | 31.038 | 33.775 | 24.918 | 10.862 | 2 | 0 | 54.625 | 53.342 | 42.284 | 22.197 | 0 | 0 | 51.967 | 31.014 | [5 empty] | 0 | 20.929 | 11 | 3.4334 | 3.1884 | 1.3322 | 1.1321 | 2.0563 | 59.892
2010-09-05 | 18:12 | 0 | 18.097 | 0 | 2 | 0 | 52.424 | 51.278 | 30.796 | 30.771 | 34.175 | 24.774 | 10.938 | 1 | 0 | 54.604 | 53.318 | 42.329 | 22.221 | 0 | 0 | 52.011 | 30.989 | [5 empty] | 0 | 21.653 | 12 | 3.4113 | 3.1674 | 1.3313 | 1.1321 | 2.0353 | 59.6639
2010-09-05 | 18:13 | 0 | 18.072 | 0 | 3 | 0 | 46.991 | 51.715 | 30.725 | 30.58 | 23.305 | 24.703 | 10.862 | 1 | 0 | 54.604 | 53.297 | 42.305 | 22.292 | 0 | 0 | 51.99 | 30.989 | [5 empty] | 0 | 16.411 | 13 | 3.4334 | 3.1884 | 1.3322 | 1.1321 | 2.0563 | 59.892
2010-09-05 | 18:14 | 0 | 18.097 | 0 | 2 | 0 | 36.43 | 50.912 | 30.771 | 30.531 | 19.282 | 24.629 | 10.689 | 1 | 0 | 54.581 | 53.318 | 42.329 | 22.27 | 0 | 0 | 51.99 | 31.014 | [5 empty] | 0 | 5.899 | 14 | 3.4838 | 3.2363 | 1.3342 | 1.1321 | 2.1042 | 60.4005
2010-09-05 | 18:15 | 0 | 18.097 | 0 | 2 | 0 | 33.141 | 40.121 | 30.845 | 30.555 | 16.815 | 24.558 | 10.764 | 0 | 0 | 54.581 | 53.318 | 42.353 | 22.148 | 0 | 0 | 52.011 | 31.014 | [5 empty] | 0 | 2.586 | 15 | 3.4619 | 3.2155 | 1.3334 | 1.1321 | 2.0834 | 60.1818
2010-09-05 | 18:16 | 0 | 18.128 | 0 | 2 | 0 | 32.054 | 34.768 | 30.899 | 30.585 | 16.524 | 24.538 | 10.842 | 0 | 0 | 54.632 | 53.37 | 42.43 | 22.346 | 0 | 0 | 52.063 | 31.043 | [5 empty] | 0 | 1.469 | 16 | 3.4392 | 3.1939 | 1.3324 | 1.1321 | 2.0619 | 59.9515
2010-09-05 | 18:17 | 0 | 18.128 | 0 | 3 | 0 | 31.573 | 33.005 | 30.85 | 30.681 | 16.031 | 24.514 | 10.968 | 0 | 0 | 54.632 | 53.346 | 42.406 | 22.226 | 0 | 0 | 52.039 | 31.043 | [5 empty] | 0 | 0.892 | 17 | 3.4025 | 3.1591 | 1.331 | 1.1321 | 2.027 | 59.573
2010-09-05 | 18:18 | 0 | 18.072 | 0 | 2 | 0 | 31.325 | 32.218 | 30.58 | 30.676 | 15.654 | 24.509 | 10.912 | 0 | 0 | 54.604 | 53.318 | 42.305 | 22.172 | 0 | 0 | 51.99 | 30.989 | [5 empty] | 0 | 0.649 | 18 | 3.4188 | 3.1746 | 1.3316 | 1.1321 | 2.0425 | 59.7422
2010-09-05 | 18:19 | 0 | 18.097 | 0 | 2 | 0 | 31.181 | 31.808 | 30.386 | 30.484 | 15.629 | 24.438 | 11.061 | 1 | 0 | 54.625 | 53.297 | 42.26 | 22.197 | 0 | 0 | 51.944 | 30.989 | [5 empty] | 0 | 0.697 | 19 | 3.3754 | 3.1333 | 1.3299 | 1.1321 | 2.0012 | 59.2883
2010-09-05 | 18:20 | 0 | 18.072 | 0 | 3 | 0 | 30.94 | 31.59 | 30.195 | 30.291 | 15.433 | 24.413 | 11.061 | 0 | 0 | 54.604 | 53.297 | 42.212 | 22.125 | 0 | 0 | 51.92 | 30.965 | [5 empty] | 0 | 0.649 | 20 | 3.3754 | 3.1333 | 1.3299 | 1.1321 | 2.0012 | 59.2883
2010-09-05 | 18:21 | 0 | 18.072 | 0 | 2 | 0 | 30.725 | 31.325 | 30.17 | 30.097 | 14.764 | 24.364 | 11.134 | 0 | 0 | 54.625 | 53.274 | 42.119 | 22.148 | 0 | 0 | 51.92 | 30.965 | [5 empty] | 0 | 0.628 | 21 | 3.3542 | 3.1131 | 1.329 | 1.1321 | 1.981 | 59.0616
2010-09-05 | 18:22 | 0 | 18.072 | 0 | 2 | 0 | 30.46 | 31.085 | 30.22 | 30.075 | 14.492 | 24.269 | 11.134 | 0 | 0 | 54.558 | 53.274 | 42.095 | 22.197 | 0 | 0 | 51.92 | 30.965 | [5 empty] | 0 | 0.385 | 22 | 3.3542 | 3.1131 | 1.329 | 1.1321 | 1.981 | 59.0616
2010-09-05 | 18:23 | 1 | 18.102 | 0 | 3 | 0 | 38.787 | 30.801 | 30.369 | 30.104 | 31.235 | 24.298 | 11.116 | 0 | 0 | 54.586 | 53.279 | 42.054 | 22.155 | 0 | 0 | 51.925 | 31.019 | [5 empty] | 18.102 | 8.683 | 23 | 3.3594 | 3.1181 | 1.3292 | 1.1321 | 1.986 | 59.1178
2010-09-05 | 18:24 | 0 | 18.097 | 0 | 2 | 0 | 43.365 | 32.601 | 30.411 | 30.242 | 20.679 | 24.244 | 10.812 | 1 | 0 | 54.534 | 53.204 | 42.001 | 22.172 | 0 | 0 | 51.897 | 31.014 | [5 empty] | 0 | 13.123 | 24 | 3.4479 | 3.2022 | 1.3328 | 1.1321 | 2.0702 | 60.0405
2010-09-05 | 18:25 | 0 | 18.128 | 0 | 2 | 0 | 34.392 | 45.07 | 30.369 | 30.32 | 16.031 | 24.224 | 10.744 | 0 | 0 | 54.539 | 53.232 | 42.006 | 22.251 | 0 | 0 | 51.925 | 31.043 | [5 empty] | 0 | 4.072 | 25 | 3.4677 | 3.2211 | 1.3336 | 1.1321 | 2.089 | 60.2404
2010-09-05 | 18:26 | 0 | 18.072 | 0 | 2 | 0 | 31.808 | 36.854 | 30.364 | 30.315 | 15.035 | 24.197 | 10.739 | 0 | 0 | 54.49 | 53.183 | 42.025 | 22.221 | 0 | 0 | 51.946 | 30.943 | [5 empty] | 0 | 1.493 | 26 | 3.4692 | 3.2224 | 1.3337 | 1.1321 | 2.0904 | 60.255
2010-09-05 | 18:27 | 0 | 18.085 | 0 | 3 | 0 | 31.026 | 32.802 | 30.376 | 30.303 | 13.864 | 24.232 | 10.973 | 0 | 0 | 54.457 | 53.195 | 42.037 | 22.184 | 0 | 0 | 51.888 | 30.977 | [5 empty] | 0 | 0.723 | 27 | 3.4011 | 3.1577 | 1.3309 | 1.1321 | 2.0256 | 59.5578
2010-09-05 | 18:28 | 0 | 18.11 | 0 | 2 | 0 | 30.712 | 31.58 | 30.376 | 30.256 | 13.469 | 24.161 | 11.023 | 0 | 0 | 54.434 | 53.171 | 42.037 | 22.162 | 0 | 0 | 51.888 | 30.977 | [5 empty] | 0 | 0.456 | 28 | 3.3865 | 3.1438 | 1.3303 | 1.1321 | 2.0118 | 59.4052
2010-09-05 | 18:29 | 0 | 18.11 | 0 | 2 | 0 | 30.521 | 31.097 | 30.232 | 30.232 | 12.876 | 24.136 | 10.628 | 0 | 0 | 54.434 | 53.171 | 42.013 | 22.184 | 0 | 0 | 51.843 | 30.955 | [5 empty] | 0 | 0.289 | 29 | 3.5015 | 3.2532 | 1.335 | 1.1321 | 2.1211 | 60.5763
2010-09-05 | 18:30 | 0 | 18.11 | 0 | 2 | 0 | 30.401 | 30.833 | 30.063 | 30.134 | 12.381 | 24.087 | 10.603 | 0 | 0 | 54.434 | 53.15 | 42.037 | 22.138 | 0 | 0 | 51.706 | 31.002 | [5 empty] | 0 | 0.267 | 30 | 3.5088 | 3.2601 | 1.3353 | 1.1321 | 2.128 | 60.6478
2010-09-05 | 18:31 | 0 | 18.11 | 0 | 3 | 0 | 30.278 | 30.688 | 29.773 | 29.991 | 12.529 | 24.112 | 10.528 | 0 | 0 | 54.434 | 53.127 | 41.968 | 22.233 | 0 | 0 | 51.797 | 30.977 | [5 empty] | 0 | 0.287 | 31 | 3.5306 | 3.2808 | 1.3361 | 1.1321 | 2.1488 | 60.8606
2010-09-05 | 18:32 | 0 | 18.11 | 1 | 2 | 0 | 30.112 | 30.521 | 29.702 | 29.798 | 12.084 | 24.016 | 10.752 | 0 | 0 | 54.411 | 53.127 | 41.989 | 22.184 | 0 | 0 | 51.864 | 31.002 | [5 empty] | 0 | 0.314 | 32 | 3.4654 | 3.2188 | 1.3335 | 1.1321 | 2.0868 | 60.217
2010-09-05 | 18:33 | 0 | 18.11 | 0 | 2 | 0 | 29.893 | 30.352 | 29.58 | 29.653 | 12.084 | 23.967 | 10.701 | 0 | 0 | 54.387 | 53.127 | 41.968 | 22.184 | 0 | 0 | 51.911 | 31.002 | [5 empty] | 0 | 0.24 | 33 | 3.4803 | 3.233 | 1.3341 | 1.1321 | 2.1009 | 60.3657
2010-09-05 | 18:34 | 0 | 18.085 | 0 | 3 | 0 | 33.507 | 30.183 | 29.437 | 29.533 | 29.074 | 23.945 | 10.85 | 1 | 0 | 54.387 | 53.104 | 41.896 | 22.138 | 0 | 0 | 51.911 | 31.002 | [5 empty] | 0 | 3.974 | 34 | 3.4369 | 3.1917 | 1.3323 | 1.1321 | 2.0596 | 59.9277
2010-09-05 | 18:35 | 0 | 18.11 | 0 | 2 | 0 | 44.664 | 30.688 | 29.339 | 29.388 | 17.864 | 23.945 | 10.676 | 0 | 0 | 54.387 | 53.08 | 41.848 | 22.138 | 0 | 0 | 51.864 | 30.955 | [5 empty] | 0 | 15.276 | 35 | 3.4875 | 3.2399 | 1.3344 | 1.1321 | 2.1078 | 60.4381
2010-09-05 | 18:36 | 0 | 18.11 | 0 | 2 | 0 | 34.235 | 44.128 | 29.268 | 29.268 | 14.208 | 23.92 | 10.578 | 0 | 0 | 54.364 | 53.08 | 41.827 | 22.018 | 0 | 0 | 51.82 | 30.931 | [5 empty] | 0 | 4.967 | 36 | 3.5161 | 3.267 | 1.3356 | 1.1321 | 2.1349 | 60.719
2010-09-05 | 18:37 | 0 | 18.077 | 0 | 3 | 0 | 30.923 | 36.883 | 29.116 | 29.116 | 12.868 | 23.888 | 10.52 | 1 | 0 | 54.31 | 53.05 | 41.841 | 22.081 | 0 | 0 | 51.79 | 30.874 | [5 empty] | 0 | 1.807 | 37 | 3.533 | 3.2831 | 1.3362 | 1.1321 | 2.151 | 60.8832
2010-09-05 | 18:38 | 0 | 18.077 | 0 | 2 | 0 | 29.886 | 31.983 | 29.138 | 29.018 | 12.449 | 23.815 | 10.299 | 0 | 0 | 54.31 | 53.027 | 41.913 | 22.057 | 0 | 0 | 51.743 | 30.874 | [5 empty] | 0 | 0.868 | 38 | 3.5973 | 3.3442 | 1.3388 | 1.1321 | 2.2122 | 61.4945
2010-09-05 | 18:39 | 0 | 18.085 | 0 | 2 | 0 | 29.484 | 30.497 | 29.123 | 29.05 | 12.109 | 23.847 | 10.234 | 0 | 0 | 54.341 | 53.08 | 41.944 | 22.113 | 0 | 0 | 51.75 | 30.931 | [5 empty] | 0 | 0.434 | 39 | 3.6163 | 3.3622 | 1.3396 | 1.1321 | 2.2302 | 61.6702
2010-09-05 | 18:40 | 0 | 18.077 | 0 | 3 | 0 | 29.236 | 29.911 | 28.947 | 29.018 | 11.483 | 23.815 | 10.274 | 0 | 0 | 54.266 | 53.003 | 41.841 | 22.081 | 0 | 0 | 51.696 | 30.899 | [5 empty] | 0 | 0.218 | 40 | 3.6046 | 3.3512 | 1.3391 | 1.1321 | 2.2191 | 61.5623
2010-09-05 | 18:41 | 0 | 18.11 | 0 | 2 | 0 | 29.148 | 29.629 | 28.883 | 28.93 | 11.367 | 23.776 | 10.183 | 0 | 0 | 54.32 | 53.057 | 41.827 | 22.089 | 0 | 0 | 51.636 | 30.931 | [5 empty] | 0 | 0.218 | 41 | 3.6311 | 3.3763 | 1.3402 | 1.1321 | 2.2443 | 61.8067
2010-09-05 | 18:42 | 0 | 18.077 | 0 | 2 | 0 | 29.018 | 29.381 | 28.707 | 28.753 | 11.312 | 23.719 | 10.151 | 0 | 0 | 54.289 | 53.003 | 41.772 | 22.106 | 0 | 0 | 51.582 | 30.923 | [5 empty] | 0 | 0.265 | 42 | 3.6404 | 3.3852 | 1.3406 | 1.1321 | 2.2531 | 61.8918
2010-09-05 | 18:43 | 0 | 18.085 | 0 | 3 | 0 | 28.834 | 29.293 | 28.545 | 28.64 | 11.048 | 23.702 | 10.209 | 0 | 0 | 54.32 | 53.034 | 41.755 | 22.089 | 0 | 0 | 51.568 | 30.931 | [5 empty] | 0 | 0.194 | 43 | 3.6235 | 3.3691 | 1.3399 | 1.1321 | 2.2371 | 61.7372
2010-09-05 | 18:44 | 0 | 18.085 | 0 | 2 | 0 | 28.665 | 29.123 | 28.496 | 28.545 | 10.777 | 23.702 | 9.862 | 0 | 0 | 54.296 | 53.013 | 41.71 | 22.113 | 0 | 0 | 51.521 | 30.931 | [5 empty] | 0 | 0.12 | 44 | 3.7246 | 3.4652 | 1.344 | 1.1321 | 2.3331 | 62.6411
2010-09-05 | 18:45 | 0 | 18.11 | 0 | 3 | 0 | 29.942 | 28.93 | 28.425 | 28.474 | 27.123 | 23.656 | 9.814 | 0 | 0 | 54.296 | 53.034 | 41.638 | 22.089 | 0 | 0 | 51.521 | 30.906 | [5 empty] | 0 | 1.468 | 45 | 3.7386 | 3.4785 | 1.3446 | 1.1321 | 2.3464 | 62.7623
2010-09-05 | 18:46 | 0 | 18.077 | 0 | 2 | 0 | 46.377 | 29.418 | 28.356 | 28.334 | 28.645 | 23.538 | 9.867 | 1 | 0 | 54.301 | 52.994 | 41.597 | 22.094 | 0 | 0 | 51.482 | 30.886 | [5 empty] | 0 | 18.043 | 46 | 3.7231 | 3.4638 | 1.3439 | 1.1321 | 2.3317 | 62.6285
2010-09-05 | 18:47 | 1 | 18.143 | 0 | 3 | 0 | 49.4 | 43.74 | 28.241 | 28.314 | 29.038 | 23.472 | 9.847 | 1 | 0 | 54.261 | 52.978 | 41.602 | 22.099 | 0 | 0 | 51.533 | 30.891 | [5 empty] | 18.143 | 21.086 | 47 | 3.729 | 3.4694 | 1.3442 | 1.1321 | 2.3373 | 62.6791
2010-09-05 | 18:48 | 0 | 18.11 | 0 | 3 | 0 | 49.712 | 48.268 | 28.282 | 28.233 | 29.631 | 23.513 | 9.666 | 2 | 0 | 54.254 | 52.968 | 41.571 | 22.14 | 0 | 0 | 51.524 | 30.884 | [5 empty] | 0 | 21.479 | 48 | 3.7817 | 3.5195 | 1.3463 | 1.1321 | 2.3874 | 63.1304
2010-09-05 | 18:49 | 0 | 18.143 | 0 | 2 | 0 | 49.813 | 49.171 | 28.363 | 28.219 | 30.023 | 23.521 | 9.723 | 2 | 0 | 54.261 | 52.999 | 41.695 | 22.148 | 0 | 0 | 51.554 | 30.916 | [5 empty] | 0 | 21.594 | 49 | 3.7651 | 3.5037 | 1.3456 | 1.1321 | 2.3716 | 62.9896
2010-09-05 | 18:50 | 0 | 18.12 | 0 | 3 | 0 | 49.88 | 49.33 | 28.41 | 28.194 | 30.457 | 23.545 | 9.723 | 2 | 0 | 54.238 | 52.999 | 41.86 | 22.148 | 0 | 0 | 51.486 | 30.891 | [5 empty] | 0 | 21.686 | 50 | 3.7651 | 3.5037 | 1.3456 | 1.1321 | 2.3716 | 62.9896
2010-09-05 | 18:51 | 1 | 18.12 | 0 | 2 | 0 | 49.743 | 49.537 | 28.484 | 28.265 | 30.578 | 23.567 | 9.6 | 2 | 0 | 54.261 | 52.999 | 41.884 | 22.172 | 0 | 0 | 51.486 | 30.891 | [5 empty] | 18.12 | 21.478 | 51 | 3.8009 | 3.5377 | 1.3471 | 1.1321 | 2.4056 | 63.2918
2010-09-05 | 18:52 | 0 | 18.07 | 0 | 3 | 1 | 49.675 | 49.561 | 28.579 | 28.339 | 31.156 | 23.545 | 9.723 | 1 | 0 | 54.261 | 52.978 | 41.954 | 22.172 | 0 | 0 | 51.463 | 30.916 | [5 empty] | 0 | 21.336 | 52 | 3.7651 | 3.5037 | 1.3456 | 1.1321 | 2.3716 | 62.9896
2010-09-05 | 18:53 | 0 | 18.062 | 0 | 2 | 0 | 49.782 | 49.46 | 28.643 | 28.403 | 31.728 | 23.513 | 9.741 | 2 | 0 | 54.231 | 52.968 | 41.946 | 22.018 | 0 | 0 | 51.386 | 30.884 | [5 empty] | 0 | 21.379 | 0 | 3.7598 | 3.4987 | 1.3454 | 1.1321 | 2.3666 | 62.9449
2010-09-05 | 18:54 | 0 | 18.087 | 0 | 2 | 0 | 49.85 | 49.575 | 28.812 | 28.476 | 32.233 | 23.56 | 9.64 | 1 | 0 | 54.231 | 52.968 | 41.994 | 21.996 | 0 | 0 | 51.386 | 30.884 | [5 empty] | 0 | 21.374 | 1 | 3.7892 | 3.5266 | 4.5003 | 4.2857 | -0.75907 | -20.0322
2010-09-05 | 18:55 | 1 | 18.143 | 0 | 3 | 0 | 49.743 | 49.743 | 28.94 | 28.628 | 32.577 | 23.521 | 9.575 | 2 | 0 | 54.215 | 52.999 | 42.071 | 22.123 | 0 | 0 | 51.395 | 30.94 | [5 empty] | 18.143 | 21.115 | 2 | 3.8082 | 3.5446 | 4.501 | 4.2857 | -0.74107 | -19.4602
2010-09-05 | 18:56 | 0 | 18.143 | 0 | 3 | 0 | 49.88 | 49.698 | 29.182 | 28.868 | 33.094 | 23.616 | 9.673 | 2 | 0 | 54.306 | 53.045 | 42.119 | 22.123 | 0 | 0 | 51.395 | 30.916 | [5 empty] | 0 | 21.012 | 3 | 3.7796 | 3.5175 | 4.4999 | 4.2857 | -0.7682 | -20.3248
2010-09-05 | 18:57 | 0 | 18.095 | 0 | 2 | 0 | 49.88 | 49.766 | 29.398 | 29.038 | 33.493 | 23.712 | 9.673 | 1 | 0 | 54.306 | 53.069 | 42.095 | 22.148 | 0 | 0 | 51.395 | 30.916 | [5 empty] | 0 | 20.842 | 4 | 3.7796 | 3.5175 | 4.4999 | 4.2857 | -0.7682 | -20.3248
2010-09-05 | 18:58 | 0 | 18.087 | 0 | 3 | 0 | 50.333 | 49.759 | 29.849 | 29.222 | 33.696 | 23.633 | 9.444 | 2 | 0 | 54.322 | 53.015 | 42.135 | 22.162 | 0 | 0 | 51.365 | 30.859 | [5 empty] | 0 | 21.111 | 5 | 3.8463 | 3.5809 | 4.5026 | 4.2857 | -0.70481 | -18.3244
2010-09-05 | 18:59 | 1 | 18.095 | 0 | 2 | 0 | 50.455 | 50.202 | 30.482 | 29.712 | 34.646 | 23.712 | 9.394 | 2 | 0 | 54.299 | 53.015 | 42.135 | 22.162 | 0 | 0 | 51.365 | 30.909 | [5 empty] | 18.095 | 20.743 | 6 | 3.8609 | 3.5947 | 4.5032 | 4.2857 | -0.69097 | -17.8968
2010-09-05 | 19:00 | 0 | 18.062 | 0 | 3 | 0 | 50.791 | 50.286 | 31.029 | 30.234 | 35.084 | 23.705 | 9.369 | 1 | 0 | 54.322 | 53.015 | 42.157 | 22.162 | 0 | 0 | 51.341 | 30.884 | [5 empty] | 0 | 20.557 | 7 | 3.8681 | 3.6017 | 4.5035 | 4.2857 | -0.68405 | -17.6843
2010-09-05 | 19:01 | 0 | 18.087 | 0 | 2 | 0 | 51.204 | 50.606 | 31.607 | 30.884 | 35.696 | 23.754 | 9.369 | 2 | 0 | 54.299 | 53.038 | 42.157 | 22.162 | 0 | 0 | 51.365 | 30.909 | [5 empty] | 0 | 20.32 | 8 | 3.8681 | 3.6017 | 4.5035 | 4.2857 | -0.68405 | -17.6843
2010-09-05 | 19:02 | 0 | 18.087 | 0 | 3 | 0 | 51.731 | 50.928 | 32.017 | 31.487 | 36.588 | 23.8 | 9.419 | 1 | 0 | 54.322 | 53.038 | 42.181 | 22.162 | 0 | 0 | 51.365 | 30.884 | [5 empty] | 0 | 20.244 | 9 | 3.8536 | 3.5878 | 4.5029 | 4.2857 | -0.69789 | -18.1102
2010-09-05 | 19:03 | 1 | 18.087 | 0 | 2 | 0 | 52.282 | 51.456 | 32.497 | 31.968 | 37.387 | 23.754 | 9.394 | 2 | 0 | 54.345 | 53.015 | 42.229 | 22.162 | 0 | 0 | 51.365 | 30.859 | [5 empty] | 18.087 | 20.314 | 10 | 3.8609 | 3.5947 | 4.5032 | 4.2857 | -0.69097 | -17.8968
2010-09-05 | 19:04 | 0 | 18.12 | 0 | 3 | 0 | 52.954 | 52.014 | 32.952 | 32.505 | 38.007 | 23.881 | 9.477 | 1 | 0 | 54.399 | 53.069 | 42.236 | 22.194 | 0 | 0 | 51.372 | 30.867 | [5 empty] | 0 | 20.449 | 11 | 3.8367 | 3.5718 | 4.5022 | 4.2857 | -0.71395 | -18.6084
2010-09-05 | 19:05 | 0 | 18.087 | 0 | 2 | 0 | 53.314 | 52.602 | 33.251 | 32.876 | 38.538 | 23.898 | 9.492 | 2 | 0 | 54.345 | 53.038 | 42.253 | 22.211 | 0 | 0 | 51.318 | 30.835 | [5 empty] | 0 | 20.438 | 12 | 3.8323 | 3.5676 | 4.502 | 4.2857 | -0.7181 | -18.7379
2010-09-05 | 19:06 | 0 | 18.087 | 0 | 3 | 1 | 48.587 | 52.966 | 33.579 | 33.18 | 25.102 | 23.898 | 9.296 | 1 | 0 | 54.341 | 53.034 | 42.296 | 22.211 | 0 | 0 | 51.292 | 30.81 | [5 empty] | 0 | 15.407 | 13 | 3.8894 | 3.6219 | 4.5043 | 4.2857 | -0.66385 | -17.0681
2010-09-05 | 19:07 | 0 | 18.037 | 0 | 2 | 0 | 38.7 | 51.498 | 33.766 | 33.438 | 20.234 | 23.945 | 9.271 | 1 | 0 | 54.341 | 53.01 | 42.296 | 22.138 | 0 | 0 | 51.292 | 30.81 | [5 empty] | 0 | 5.262 | 0 | 3.8967 | 3.6288 | 4.5046 | 4.2857 | -0.65693 | -16.8586
2010-09-05 | 19:08 | 0 | 18.062 | 0 | 3 | 0 | 35.811 | 41.121 | 33.859 | 33.672 | 16.383 | 24.016 | 9.271 | 0 | 0 | 54.364 | 53.01 | 42.343 | 22.067 | 0 | 0 | 51.337 | 30.859 | [5 empty] | 0 | 2.139 | 1 | 3.8967 | 3.6288 | 2.4411 | 2.2222 | 1.4066 | 36.0965
2010-09-05 | 19:09 | 0 | 18.062 | 0 | 2 | 0 | 34.964 | 36.868 | 34 | 33.814 | 14.558 | 23.945 | 9.296 | 0 | 0 | 54.364 | 53.057 | 42.367 | 22.162 | 0 | 0 | 51.337 | 30.835 | [5 empty] | 0 | 1.15 | 2 | 3.8894 | 3.6219 | 2.4408 | 2.2222 | 1.3996 | 35.9861
2010-09-05 | 19:10 | 0 | 18.03 | 0 | 3 | 0 | 34.605 | 35.615 | 33.876 | 33.876 | 13.733 | 23.913 | 9.188 | 0 | 0 | 54.357 | 52.98 | 42.288 | 22.081 | 0 | 0 | 51.283 | 30.85 | [5 empty] | 0 | 0.729 | 3 | 3.9209 | 3.6518 | 2.4421 | 2.2222 | 1.4295 | 36.4599
2010-09-05 | 19:11 | 0 | 18.062 | 0 | 2 | 0 | 34.471 | 35.177 | 33.79 | 33.955 | 13.049 | 23.969 | 9.346 | 0 | 0 | 54.364 | 53.01 | 42.296 | 22.211 | 0 | 0 | 51.292 | 30.835 | [5 empty] | 0 | 0.516 | 4 | 3.8748 | 3.608 | 2.4402 | 2.2222 | 1.3858 | 35.7641
2010-09-05 | 19:12 | 0 | 18.037 | 0 | 2 | 0 | 34.33 | 34.916 | 33.601 | 33.837 | 13.002 | 23.945 | 9.296 | 0 | 0 | 54.364 | 52.989 | 42.25 | 22.187 | 0 | 0 | 51.246 | 30.835 | [5 empty] | 0 | 0.493 | 5 | 3.8894 | 3.6219 | 2.4408 | 2.2222 | 1.3996 | 35.9861
2010-09-05 | 19:13 | 0 | 18.037 | 0 | 3 | 0 | 34.189 | 34.706 | 33.342 | 33.601 | 12.383 | 23.994 | 9.221 | 0 | 0 | 54.341 | 52.966 | 42.25 | 22.138 | 0 | 0 | 51.246 | 30.81 | [5 empty] | 0 | 0.588 | 6 | 3.9112 | 3.6426 | 2.4417 | 2.2222 | 1.4204 | 36.3159
2010-09-05 | 19:14 | 0 | 18.037 | 0 | 2 | 0 | 33.883 | 34.471 | 32.919 | 33.249 | 12.31 | 23.969 | 9.221 | 0 | 0 | 54.341 | 52.966 | 42.178 | 22.042 | 0 | 0 | 51.246 | 30.81 | [5 empty] | 0 | 0.634 | 7 | 3.9112 | 3.6426 | 2.4417 | 2.2222 | 1.4204 | 36.3159
2010-09-05 | 19:15 | 0 | 18.03 | 0 | 3 | 0 | 33.524 | 34.227 | 32.417 | 32.888 | 12.104 | 23.888 | 9.263 | 0 | 0 | 54.243 | 52.912 | 42.178 | 22.067 | 0 | 0 | 51.269 | 30.859 | [5 empty] | 0 | 0.636 | 8 | 3.899 | 3.631 | 2.4412 | 2.2222 | 1.4088 | 36.1317
2010-09-05 | 19:16 | 1 | 18.062 | 0 | 2 | 0 | 39.664 | 33.931 | 32.11 | 32.424 | 32.991 | 23.92 | 9.296 | 0 | 0 | 54.25 | 52.919 | 42.154 | 22.042 | 0 | 0 | 51.246 | 30.835 | [5 empty] | 18.062 | 7.24 | 9 | 3.8894 | 3.6219 | 2.4408 | 2.2222 | 1.3996 | 35.9861
2010-09-05 | 19:17 | 0 | 18.03 | 0 | 2 | 0 | 45.668 | 35.167 | 31.693 | 31.983 | 19.362 | 23.888 | 9.213 | 1 | 0 | 54.219 | 52.866 | 42.099 | 22.01 | 0 | 0 | 51.148 | 30.85 | [5 empty] | 0 | 13.685 | 10 | 3.9136 | 3.6448 | 2.4418 | 2.2222 | 1.4226 | 36.3509
2010-09-05 | 19:18 | 0 | 18.062 | 0 | 3 | 0 | 36.304 | 46.888 | 31.389 | 31.605 | 14.829 | 23.874 | 9.198 | 0 | 0 | 54.25 | 52.896 | 42.131 | 22.162 | 0 | 0 | 51.178 | 30.859 | [5 empty] | 0 | 4.699 | 11 | 3.9179 | 3.649 | 2.442 | 2.2222 | 1.4268 | 36.4163
2010-09-05 | 19:19 | 0 | 18.062 | 0 | 2 | 0 | 33.318 | 38.842 | 31.026 | 31.269 | 12.803 | 23.874 | 9.221 | 1 | 0 | 54.18 | 52.875 | 42.037 | 22.042 | 0 | 0 | 51.178 | 30.906 | [5 empty] | 0 | 2.049 | 12 | 3.9112 | 3.6426 | 2.4417 | 2.2222 | 1.4204 | 36.3159
2010-09-05 | 19:20 | 0 | 18.062 | 0 | 2 | 0 | 32.184 | 34.447 | 30.882 | 30.98 | 12.383 | 23.874 | 9.296 | 0 | 0 | 54.159 | 52.875 | 42.154 | 22.113 | 0 | 0 | 51.155 | 30.882 | [5 empty] | 0 | 1.204 | 13 | 3.8894 | 3.6219 | 2.4408 | 2.2222 | 1.3996 | 35.9861
2010-09-05 | 19:21 | 0 | 18.03 | 0 | 3 | 0 | 31.573 | 32.912 | 30.683 | 30.705 | 11.584 | 23.793 | 9.288 | 0 | 0 | 54.128 | 52.821 | 42.054 | 22.13 | 0 | 0 | 51.078 | 30.85 | [5 empty] | 0 | 0.868 | 14 | 3.8917 | 3.6241 | 2.4409 | 2.2222 | 1.4019 | 36.0215
2010-09-05 | 19:22 | 0 | 18.062 | 0 | 2 | 0 | 31.195 | 32.184 | 30.521 | 30.617 | 11.717 | 23.8 | 9.495 | 0 | 0 | 54.159 | 52.852 | 42.061 | 22.091 | 0 | 0 | 51.108 | 30.906 | [5 empty] | 0 | 0.578 | 15 | 3.8315 | 3.5668 | 2.4385 | 2.2222 | 1.3446 | 35.0927
2010-09-05 | 19:23 | 0 | 18.004 | 0 | 2 | 0 | 30.85 | 31.647 | 30.394 | 30.416 | 11.956 | 23.719 | 9.213 | 0 | 0 | 54.105 | 52.798 | 42.006 | 22.059 | 0 | 0 | 51.131 | 30.859 | [5 empty] | 0 | 0.434 | 16 | 3.9136 | 3.6448 | 2.4418 | 2.2222 | 1.4226 | 36.3509
2010-09-05 | 19:24 | 0 | 18.03 | 0 | 2 | 0 | 30.634 | 31.259 | 30.296 | 30.296 | 11.164 | 23.719 | 9.314 | 0 | 0 | 54.082 | 52.775 | 41.937 | 22.035 | 0 | 0 | 51.054 | 30.828 | [5 empty] | 0 | 0.338 | 17 | 3.8842 | 3.6169 | 2.4406 | 2.2222 | 1.3947 | 35.9064
2010-09-05 | 19:25 | 0 | 18.004 | 0 | 3 | 0 | 30.416 | 31.019 | 30.104 | 30.224 | 10.993 | 23.719 | 9.361 | 0 | 0 | 54.082 | 52.775 | 41.913 | 22.059 | 0 | 0 | 51.078 | 30.828 | [5 empty] | 0 | 0.192 | 18 | 3.8705 | 3.6039 | 2.4401 | 2.2222 | 1.3817 | 35.6972
2010-09-05 | 19:26 | 0 | 18.004 | 0 | 2 | 0 | 30.296 | 30.754 | 29.911 | 30.068 | 10.857 | 23.66 | 9.153 | 0 | 0 | 54.047 | 52.763 | 41.853 | 22.094 | 0 | 0 | 51.066 | 30.815 | [5 empty] | 0 | 0.228 | 19 | 3.931 | 3.6614 | 2.4425 | 2.2222 | 1.4392 | 36.6118
2010-09-05 | 19:27 | 0 | 18.017 | 0 | 8 | 0 | 34.005 | 30.551 | 29.754 | 37.225 | 38.306 | 23.636 | 9.102 | 0 | 0 | 41.784 | 52.695 | 47.259 | 22.022 | 0 | 0 | 51.066 | 30.693 | [5 empty] | 0 | -3.22 | 20 | 3.9459 | 3.6756 | 2.4431 | 2.2222 | 1.4533 | 36.8318
2010-09-05 | 19:28 | 1 | 18.017 | 0 | 15 | 0 | 53.015 | 30.452 | 34.687 | 44.715 | 49.782 | 23.611 | 9.077 | 2 | 0 | 54.896 | 51.983 | 47.763 | 21.998 | 0 | 0 | 51.066 | 30.163 | [5 empty] | 18.017 | 8.3 | 21 | 3.9532 | 3.6825 | 2.4434 | 2.2222 | 1.4603 | 36.939
2010-09-05 | 19:29 | 1 | 18.017 | 1 | 14 | 0 | 63.981 | 30.406 | 40.631 | 53.519 | 57.076 | 23.587 | 9.102 | 2 | 0 | 64.251 | 51.892 | 54.278 | 22.047 | 0 | 0 | 51.019 | 31.441 | [5 empty] | 18.017 | 10.462 | 22 | 3.9459 | 3.6756 | 2.4431 | 2.2222 | 1.4533 | 36.8318
2010-09-05 | 19:30 | 1 | 18.017 | 0 | 15 | 0 | 69.719 | 30.332 | 44.645 | 58.646 | 57.861 | 23.565 | 9.128 | 1 | 0 | 69.61 | 52.42 | 58.689 | 22.094 | 0 | 0 | 51.066 | 35.251 | [5 empty] | 18.017 | 11.073 | 23 | 3.9383 | 3.6684 | 2.4428 | 2.2222 | 1.4461 | 36.7198
2010-09-05 | 19:31 | 1 | 18.017 | 0 | 15 | 0 | 72.291 | 30.332 | 46.87 | 61.448 | 58.466 | 23.587 | 9.2 | 0 | 0 | 72.246 | 53.36 | 61.291 | 22.047 | 0 | 0 | 51.066 | 38.117 | [5 empty] | 18.017 | 10.843 | 24 | 3.9174 | 3.6484 | 2.442 | 2.2222 | 1.4262 | 36.4076
2010-09-05 | 19:32 | 1 | 18.04 | 0 | 14 | 0 | 73.389 | 30.283 | 48.2 | 63.107 | 60.259 | 23.685 | 9.102 | 1 | 0 | 73.411 | 54.483 | 62.881 | 22.167 | 0 | 0 | 51.227 | 40.231 | [5 empty] | 18.04 | 10.282 | 25 | 3.9459 | 3.6756 | 2.4431 | 2.2222 | 1.4533 | 36.8318
2010-09-05 | 19:33 | 0 | 18.017 | 0 | 15 | 1 | 73.849 | 30.141 | 49.164 | 64.228 | 62.523 | 23.781 | 9.251 | 0 | 1 | 73.959 | 55.561 | 64.025 | 22.118 | 0 | 0 | 51.503 | 41.829 | [5 empty] | 0 | 9.621 | 26 | 3.9025 | 3.6343 | 2.4414 | 2.2222 | 1.4121 | 36.1844
2010-09-05 | 19:34 | 0 | 18.017 | 0 | 3 | 0 | 74.574 | 61.896 | 35.954 | 64.251 | 43.968 | 23.83 | 9.178 | 0 | 0 | 72.861 | 56.426 | 63.689 | 22.118 | 0 | 0 | 51.801 | 42.442 | [5 empty] | 0 | 10.323 | 0 | 3.9238 | 3.6545 | 2.4422 | 2.2222 | 1.4323 | 36.5034
2010-09-05 | 19:35 | 0 | 18.017 | 0 | 3 | 0 | 67.142 | 70.929 | 31.151 | 44.063 | 33.23 | 23.876 | 9.102 | 0 | 0 | 69.983 | 56.919 | 60.46 | 22.167 | 0 | 0 | 52.168 | 42.253 | [5 empty] | 0 | 23.079 | 1 | 3.9459 | 3.6756 | 3.2209 | 3 | 0.67557 | 17.1207
2010-09-05 | 19:36 | 0 | 18.017 | 0 | 2 | 0 | 55.4 | 66.895 | 29.707 | 32.996 | 29.609 | 23.83 | 9.251 | 0 | 0 | 67.743 | 57.3 | 56.626 | 22.167 | 0 | 0 | 52.464 | 41.853 | [5 empty] | 0 | 22.404 | 2 | 3.9025 | 3.6343 | 3.2191 | 3 | 0.63432 | 16.2542
2010-09-05 | 19:37 | 0 | 18.017 | 0 | 2 | 0 | 40.585 | 60.752 | 29.369 | 30.043 | 24.864 | 23.852 | 9.226 | 0 | 0 | 66.11 | 57.523 | 53.519 | 22.192 | 0 | 0 | 52.74 | 41.454 | [5 empty] | 0 | 10.542 | 3 | 3.9098 | 3.6412 | 3.2194 | 3 | 0.64124 | 16.401
2010-09-05 | 19:38 | 0 | 17.992 | 0 | 2 | 0 | 34.287 | 46.732 | 29.32 | 29.249 | 23.298 | 23.756 | 9.077 | 1 | 0 | 64.922 | 57.658 | 51.295 | 22.167 | 0 | 0 | 52.924 | 41.009 | [5 empty] | 0 | 5.038 | 4 | 3.9532 | 3.6825 | 3.2212 | 3 | 0.68249 | 17.2642
2010-09-05 | 19:39 | 0 | 18.017 | 0 | 2 | 0 | 31.899 | 37.789 | 29.464 | 29.153 | 19.968 | 23.781 | 9.178 | 0 | 0 | 64.093 | 57.793 | 49.668 | 22.214 | 0 | 0 | 53.062 | 40.609 | [5 empty] | 0 | 2.746 | 5 | 3.9238 | 3.6545 | 3.22 | 3 | 0.65453 | 16.6812
2010-09-05 | 19:40 | 0 | 17.992 | 0 | 2 | 0 | 30.911 | 33.957 | 29.418 | 29.224 | 18.535 | 23.781 | 9.029 | 0 | 0 | 63.443 | 57.884 | 48.314 | 22.192 | 0 | 0 | 53.223 | 40.231 | [5 empty] | 0 | 1.687 | 6 | 3.9672 | 3.6958 | 3.2218 | 3 | 0.69577 | 17.5383
2010-09-05 | 19:41 | 0 | 18.04 | 0 | 2 | 0 | 30.502 | 32.26 | 29.249 | 29.273 | 17.104 | 23.83 | 9.102 | 0 | 0 | 62.993 | 57.927 | 47.397 | 22.263 | 0 | 0 | 53.29 | 39.832 | [5 empty] | 0 | 1.229 | 7 | 3.9459 | 3.6756 | 3.2209 | 3 | 0.67557 | 17.1207
2010-09-05 | 19:42 | 0 | 17.959 | 1 | 3 | 0 | 30.205 | 31.36 | 28.927 | 29.097 | 15.566 | 23.773 | 9.045 | 0 | 0 | 62.562 | 57.943 | 46.748 | 22.135 | 0 | 0 | 53.307 | 39.449 | [5 empty] | 0 | 1.108 | 8 | 3.9625 | 3.6913 | 3.2216 | 3 | 0.69134 | 17.4472
2010-09-05 | 19:43 | 0 | 17.984 | 0 | 2 | 0 | 29.866 | 30.879 | 28.638 | 28.903 | 14.43 | 23.798 | 8.997 | 0 | 0 | 62.201 | 57.943 | 46.335 | 22.086 | 0 | 0 | 53.374 | 39.098 | [5 empty] | 0 | 0.963 | 9 | 3.9765 | 3.7046 | 3.2221 | 3 | 0.70463 | 17.72
2010-09-05 | 19:44 | 1 | 18.017 | 0 | 3 | 0 | 35.651 | 30.526 | 29.224 | 28.645 | 32.641 | 23.805 | 9.052 | 0 | 0 | 61.964 | 57.973 | 46.046 | 22.167 | 0 | 0 | 53.496 | 38.846 | [5 empty] | 18.017 | 7.006 | 10 | 3.9605 | 3.6894 | 3.2215 | 3 | 0.68941 | 17.4072
2010-09-05 | 19:45 | 0 | 18.017 | 0 | 2 | 0 | 48.774 | 32.618 | 29.874 | 29.033 | 32.948 | 23.781 | 9.029 | 0 | 0 | 61.695 | 57.996 | 45.861 | 22.143 | 0 | 0 | 53.542 | 38.564 | [5 empty] | 0 | 19.741 | 11 | 3.9672 | 3.6958 | 3.2218 | 3 | 0.69577 | 17.5383
2010-09-05 | 19:46 | 0 | 18.017 | 0 | 3 | 0 | 50.286 | 46.711 | 29.972 | 29.754 | 33.488 | 23.805 | 9.055 | 0 | 0 | 61.512 | 58.082 | 45.768 | 22.189 | 0 | 0 | 53.657 | 38.375 | [5 empty] | 0 | 20.532 | 12 | 3.9596 | 3.6886 | 3.2215 | 3 | 0.68858 | 17.3901
2010-09-05 | 19:47 | 0 | 17.994 | 0 | 2 | 0 | 50.564 | 49.647 | 29.974 | 29.974 | 33.962 | 23.712 | 9.032 | 0 | 0 | 61.293 | 57.996 | 45.726 | 22.123 | 0 | 0 | 53.615 | 38.098 | [5 empty] | 0 | 20.59 | 13 | 3.9663 | 3.6949 | 3.2217 | 3 | 0.69494 | 17.5213
2010-09-05 | 19:48 | 1 | 18.05 | 0 | 3 | 0 | 50.798 | 50.179 | 29.884 | 29.979 | 34.015 | 23.766 | 9.087 | 2 | 0 | 61.14 | 58.046 | 45.731 | 22.224 | 0 | 0 | 53.619 | 37.89 | [5 empty] | 18.05 | 20.819 | 14 | 3.9503 | 3.6797 | 3.2211 | 3 | 0.67972 | 17.2069
2010-09-05 | 19:49 | 0 | 18.02 | 0 | 2 | 0 | 51.138 | 50.473 | 29.805 | 29.783 | 34.337 | 23.687 | 9.158 | 1 | 0 | 60.933 | 58.018 | 45.749 | 22.268 | 0 | 0 | 53.568 | 37.65 | [5 empty] | 0 | 21.355 | 15 | 3.9296 | 3.6601 | 3.2202 | 3 | 0.66007 | 16.7973
2010-09-05 | 19:50 | 0 | 18.045 | 0 | 3 | 0 | 51.687 | 50.725 | 29.805 | 29.638 | 34.62 | 23.641 | 9.158 | 2 | 0 | 60.777 | 58.018 | 45.817 | 22.145 | 0 | 0 | 53.568 | 37.509 | [5 empty] | 0 | 22.049 | 16 | 3.9296 | 3.6601 | 3.2202 | 3 | 0.66007 | 16.7973
2010-09-05 | 19:51 | 0 | 18.075 | 0 | 2 | 0 | 51.923 | 51.372 | 29.859 | 29.643 | 35.234 | 23.646 | 9.163 | 1 | 0 | 60.647 | 58.069 | 45.824 | 22.224 | 0 | 0 | 53.619 | 37.327 | [5 empty] | 0 | 22.28 | 17 | 3.9281 | 3.6587 | 3.2202 | 3 | 0.65868 | 16.7683
2010-09-05 | 19:52 | 1 | 18.05 | 0 | 3 | 0 | 51.946 | 51.601 | 29.884 | 29.643 | 35.588 | 23.67 | 9.163 | 2 | 0 | 60.513 | 58.046 | 45.892 | 22.297 | 0 | 0 | 53.643 | 37.162 | [5 empty] | 18.05 | 22.303 | 18 | 3.9281 | 3.6587 | 3.2202 | 3 | 0.65868 | 16.7683
2010-09-05 | 19:53 | 0 | 18.02 | 0 | 2 | 1 | 52.009 | 51.757 | 29.903 | 29.685 | 35.959 | 23.736 | 9.082 | 1 | 0 | 60.373 | 58.018 | 45.84 | 22.219 | 0 | 0 | 53.659 | 36.945 | [5 empty] | 0 | 22.324 | 19 | 3.9517 | 3.6811 | 3.2211 | 3 | 0.6811 | 17.2356
2010-09-05 | 19:54 | 0 | 18.05 | 0 | 2 | 0 | 52.151 | 51.853 | 30.077 | 29.714 | 36.292 | 23.741 | 9.014 | 2 | 0 | 60.289 | 58.069 | 45.915 | 22.224 | 0 | 0 | 53.71 | 36.832 | [5 empty] | 0 | 22.437 | 0 | 3.9715 | 3.6999 | 3.2219 | 3 | 0.69992 | 17.6236
2010-09-05 | 19:55 | 0 | 18.02 | 0 | 3 | 0 | 52.49 | 51.895 | 30.433 | 29.83 | 36.827 | 23.712 | 9.057 | 2 | 0 | 60.15 | 58.041 | 45.934 | 22.243 | 0 | 0 | 53.682 | 36.662 | [5 empty] | 0 | 22.66 | 1 | 3.959 | 3.688 | 2.7214 | 2.5 | 1.188 | 30.0081
2010-09-05 | 19:56 | 1 | 18.075 | 0 | 2 | 0 | 52.793 | 52.198 | 30.943 | 30.197 | 37.631 | 23.812 | 9.062 | 1 | 0 | 60.086 | 58.091 | 45.938 | 22.319 | 0 | 0 | 53.71 | 36.598 | [5 empty] | 18.075 | 22.596 | 2 | 3.9575 | 3.6866 | 2.7214 | 2.5 | 1.1866 | 29.9842
2010-09-05 | 19:57 | 0 | 18.02 | 0 | 2 | 0 | 52.994 | 52.536 | 31.347 | 30.602 | 37.72 | 23.808 | 8.959 | 1 | 0 | 59.992 | 58.064 | 45.91 | 22.29 | 0 | 0 | 53.706 | 36.428 | [5 empty] | 0 | 22.392 | 3 | 3.9875 | 3.7151 | 2.7226 | 2.5 | 1.2151 | 30.4737
2010-09-05 | 19:58 | 0 | 18.02 | 0 | 3 | 0 | 53.339 | 52.742 | 31.708 | 31.034 | 38.167 | 23.808 | 8.959 | 2 | 0 | 59.903 | 58.064 | 45.978 | 22.314 | 0 | 0 | 53.682 | 36.287 | [5 empty] | 0 | 22.305 | 4 | 3.9875 | 3.7151 | 2.7226 | 2.5 | 1.2151 | 30.4737
2010-09-05 | 19:59 | 0 | 18.045 | 0 | 2 | 0 | 53.729 | 53.017 | 32.046 | 31.443 | 38.66 | 23.857 | 8.959 | 2 | 0 | 59.835 | 58.087 | 45.934 | 22.268 | 0 | 0 | 53.729 | 36.076 | [5 empty] | 0 | 22.286 | 5 | 3.9875 | 3.7151 | 2.7226 | 2.5 | 1.2151 | 30.4737
2010-09-05 | 20:00 | 1 | 18.045 | 0 | 2 | 0 | 50.107 | 53.384 | 32.215 | 31.853 | 27.181 | 23.928 | 8.861 | 1 | 0 | 59.746 | 58.087 | 46.001 | 22.29 | 0 | 0 | 53.773 | 36.005 | [5 empty] | 18.045 | 18.254 | 6 | 4.0161 | 3.7423 | 2.7237 | 2.5 | 1.2423 | 30.9326
2010-09-05 | 20:01 | 0 | 18.045 | 0 | 3 | 0 | 38.543 | 52.95 | 32.48 | 32.095 | 19.923 | 23.928 | 8.934 | 0 | 0 | 59.655 | 58.087 | 45.978 | 22.388 | 0 | 0 | 53.729 | 35.911 | [5 empty] | 0 | 6.448 | 7 | 3.9948 | 3.7221 | 2.7229 | 2.5 | 1.2221 | 30.5913
2010-09-05 | 20:02 | 0 | 18.045 | 0 | 2 | 0 | 35.043 | 42.021 | 32.692 | 32.311 | 16.023 | 23.952 | 8.836 | 1 | 0 | 59.543 | 58.13 | 46.001 | 22.339 | 0 | 0 | 53.729 | 35.818 | [5 empty] | 0 | 2.732 | 8 | 4.0234 | 3.7492 | 2.724 | 2.5 | 1.2492 | 31.0486
2010-09-05 | 20:03 | 0 | 18.045 | 0 | 2 | 0 | 33.962 | 36.545 | 32.763 | 32.48 | 15.058 | 23.977 | 8.861 | 0 | 0 | 59.454 | 58.11 | 45.978 | 22.339 | 0 | 0 | 53.729 | 35.701 | [5 empty] | 0 | 1.482 | 9 | 4.0161 | 3.7423 | 2.7237 | 2.5 | 1.2423 | 30.9326
2010-09-05 | 20:04 | 0 | 18.02 | 0 | 3 | 0 | 33.538 | 34.854 | 32.787 | 32.622 | 15.307 | 23.952 | 8.934 | 0 | 0 | 59.342 | 58.087 | 46.001 | 22.363 | 0 | 0 | 53.75 | 35.56 | [5 empty] | 0 | 0.916 | 10 | 3.9948 | 3.7221 | 2.7229 | 2.5 | 1.2221 | 30.5913
2010-09-05 | 20:05 | 0 | 18.02 | 0 | 2 | 0 | 33.373 | 34.196 | 32.74 | 32.716 | 12.712 | 23.952 | 8.886 | 0 | 0 | 59.23 | 58.087 | 46.001 | 22.388 | 0 | 0 | 53.773 | 35.488 | [5 empty] | 0 | 0.657 | 11 | 4.0088 | 3.7354 | 2.7234 | 2.5 | 1.2354 | 30.8161
2010-09-05 | 20:06 | 0 | 18.045 | 0 | 3 | 0 | 33.28 | 33.866 | 32.551 | 32.716 | 12.911 | 23.942 | 8.723 | 0 | 0 | 59.066 | 58.057 | 45.854 | 22.302 | 0 | 0 | 53.743 | 35.361 | [5 empty] | 0 | 0.564 | 12 | 4.0563 | 3.7805 | 2.7254 | 2.5 | 1.2805 | 31.5678
2010-09-05 | 20:07 | 0 | 18.032 | 0 | 2 | 0 | 33.129 | 33.67 | 32.206 | 32.517 | 11.961 | 23.942 | 8.921 | 0 | 0 | 59 | 58.08 | 45.901 | 22.28 | 0 | 0 | 53.72 | 35.337 | [5 empty] | 0 | 0.612 | 13 | 3.9986 | 3.7257 | 2.723 | 2.5 | 1.2257 | 30.6524
2010-09-05 | 20:08 | 0 | 18.032 | 0 | 3 | 0 | 32.895 | 33.457 | 31.843 | 32.157 | 12.034 | 23.918 | 8.773 | 0 | 0 | 58.886 | 58.012 | 45.901 | 22.304 | 0 | 0 | 53.699 | 35.196 | [5 empty] | 0 | 0.738 | 14 | 4.0417 | 3.7666 | 2.7248 | 2.5 | 1.2666 | 31.3391
2010-09-05 | 20:09 | 0 | 18.032 | 0 | 2 | 0 | 32.565 | 33.247 | 31.387 | 31.772 | 11.687 | 23.918 | 8.848 | 0 | 0 | 58.751 | 58.012 | 45.833 | 22.351 | 0 | 0 | 53.699 | 35.151 | [5 empty] | 0 | 0.793 | 15 | 4.0199 | 3.7459 | 2.7239 | 2.5 | 1.2459 | 30.9929
2010-09-05 | 20:10 | 0 | 18.009 | 0 | 3 | 0 | 33.529 | 32.94 | 31.024 | 31.362 | 31.796 | 23.869 | 8.798 | 0 | 0 | 58.55 | 57.989 | 45.74 | 22.16 | 0 | 0 | 53.699 | 35.103 | [5 empty] | 0 | 2.167 | 16 | 4.0344 | 3.7597 | 2.7245 | 2.5 | 1.2597 | 31.2241
2010-09-05 | 20:11 | 0 | 18.032 | 0 | 2 | 0 | 48.998 | 32.988 | 30.71 | 31.024 | 32.132 | 23.918 | 8.823 | 1 | 0 | 58.527 | 57.989 | 45.787 | 22.4 | 0 | 0 | 53.699 | 35.033 | [5 empty] | 0 | 17.974 | 17 | 4.0271 | 3.7528 | 2.7242 | 2.5 | 1.2528 | 31.1087
2010-09-05 | 20:12 | 0 | 18.032 | 0 | 3 | 0 | 51.176 | 46.361 | 30.47 | 30.71 | 32.517 | 23.822 | 8.675 | 1 | 0 | 58.416 | 57.945 | 45.787 | 22.351 | 0 | 0 | 53.629 | 34.914 | [5 empty] | 0 | 20.466 | 18 | 4.0702 | 3.7938 | 2.7259 | 2.5 | 1.2938 | 31.7858
2010-09-05 | 20:13 | 1 | 18.002 | 0 | 2 | 0 | 51.491 | 50.298 | 30.224 | 30.394 | 32.747 | 23.864 | 8.645 | 2 | 0 | 58.276 | 57.918 | 45.759 | 22.275 | 0 | 0 | 53.624 | 34.816 | [5 empty] | 18.002 | 21.097 | 19 | 4.079 | 3.8021 | 2.7263 | 2.5 | 1.3021 | 31.9213
2010-09-05 | 20:14 | 0 | 17.979 | 0 | 2 | 0 | 51.743 | 50.94 | 30.271 | 30.2 | 32.984 | 23.815 | 8.62 | 1 | 0 | 58.208 | 57.895 | 45.782 | 22.346 | 0 | 0 | 53.601 | 34.699 | [5 empty] | 0 | 21.543 | 20 | 4.0863 | 3.809 | 2.7266 | 2.5 | 1.309 | 32.0338
2010-09-05 | 20:15 | 0 | 18.009 | 0 | 3 | 0 | 52.07 | 51.29 | 30.519 | 30.134 | 33.412 | 23.844 | 8.65 | 2 | 0 | 58.146 | 57.9 | 45.857 | 22.351 | 0 | 0 | 53.629 | 34.679 | [5 empty] | 0 | 21.936 | 21 | 4.0775 | 3.8007 | 2.7262 | 2.5 | 1.3007 | 31.8988
2010-09-05 | 20:16 | 0 | 18.032 | 0 | 2 | 0 | 52.665 | 51.612 | 30.734 | 30.278 | 34.211 | 23.869 | 8.723 | 1 | 0 | 58.103 | 57.923 | 45.878 | 22.376 | 0 | 0 | 53.652 | 34.586 | [5 empty] | 0 | 22.387 | 22 | 4.0563 | 3.7805 | 2.7254 | 2.5 | 1.2805 | 31.5678
2010-09-05 | 20:17 | 1 | 18.009 | 0 | 2 | 1 | 53.216 | 52.137 | 30.953 | 30.519 | 34.256 | 23.893 | 8.7 | 2 | 0 | 58.057 | 57.923 | 45.901 | 22.376 | 0 | 0 | 53.605 | 34.538 | [5 empty] | 18.009 | 22.697 | 23 | 4.063 | 3.7868 | 2.7256 | 2.5 | 1.2868 | 31.6725
2010-09-05 | 20:18 | 0 | 17.979 | 0 | 3 | 0 | 53.876 | 52.798 | 31.068 | 30.73 | 35.074 | 23.913 | 8.62 | 2 | 0 | 58.007 | 57.872 | 45.964 | 22.297 | 0 | 0 | 53.554 | 34.464 | [5 empty] | 0 | 23.146 | 0 | 4.0863 | 3.809 | 2.7266 | 2.5 | 1.309 | 32.0338
2010-09-05 | 20:19 | 0 | 17.979 | 0 | 2 | 0 | 54.082 | 53.325 | 31.235 | 30.899 | 29.815 | 23.913 | 8.569 | 1 | 0 | 57.961 | 57.918 | 45.92 | 22.371 | 0 | 0 | 53.51 | 34.416 | [5 empty] | 0 | 23.183 | 1 | 4.1011 | 3.8231 | 2.4494 | 2.2222 | 1.6009 | 39.0353
2010-09-05 | 20:20 | 0 | 18.009 | 0 | 2 | 0 | 41.284 | 53.79 | 31.242 | 31.073 | 22.496 | 23.989 | 8.625 | 1 | 0 | 57.968 | 57.945 | 45.971 | 22.327 | 0 | 0 | 53.491 | 34.352 | [5 empty] | 0 | 10.211 | 2 | 4.0848 | 3.8076 | 2.4487 | 2.2222 | 1.5854 | 38.8116
2010-09-05 | 20:21 | 0 | 18.002 | 0 | 2 | 0 | 35.122 | 46.746 | 31.259 | 31.043 | 18.052 | 23.938 | 8.62 | 0 | 0 | 57.918 | 57.918 | 45.964 | 22.13 | 0 | 0 | 53.51 | 34.251 | [5 empty] | 0 | 4.079 | 3 | 4.0863 | 3.809 | 2.4488 | 2.2222 | 1.5868 | 38.8317
2010-09-05 | 20:22 | 0 | 17.979 | 0 | 3 | 0 | 33.218 | 37.588 | 31.213 | 31.068 | 16.524 | 24.058 | 8.62 | 0 | 0 | 57.872 | 57.918 | 45.964 | 22.251 | 0 | 0 | 53.533 | 34.251 | [5 empty] | 0 | 2.15 | 4 | 4.0863 | 3.809 | 2.4488 | 2.2222 | 1.5868 | 38.8317
2010-09-05 | 20:23 | 0 | 18.009 | 0 | 2 | 0 | 32.493 | 34.538 | 31.168 | 31.048 | 14.922 | 24.087 | 8.65 | 1 | 0 | 57.9 | 57.945 | 45.971 | 22.304 | 0 | 0 | 53.561 | 34.235 | [5 empty] | 0 | 1.445 | 5 | 4.0775 | 3.8007 | 2.4485 | 2.2222 | 1.5785 | 38.7112
2010-09-05 | 20:24 | 0 | 18.009 | 0 | 2 | 0 | 32.036 | 33.364 | 31.144 | 31.048 | 14.379 | 24.063 | 8.625 | 0 | 0 | 57.877 | 57.945 | 45.948 | 22.28 | 0 | 0 | 53.514 | 34.211 | [5 empty] | 0 | 0.988 | 6 | 4.0848 | 3.8076 | 2.4487 | 2.2222 | 1.5854 | 38.8116
2010-09-05 | 20:25 | 0 | 18.032 | 0 | 3 | 0 | 31.747 | 32.73 | 31.097 | 31.024 | 13.934 | 24.063 | 8.625 | 0 | 0 | 57.854 | 57.945 | 45.924 | 22.376 | 0 | 0 | 53.491 | 34.163 | [5 empty] | 0 | 0.723 | 7 | 4.0848 | 3.8076 | 2.4487 | 2.2222 | 1.5854 | 38.8116
2010-09-05 | 20:26 | 0 | 18.002 | 0 | 2 | 0 | 31.524 | 32.272 | 30.994 | 30.994 | 13.14 | 24.104 | 8.459 | 0 | 0 | 57.793 | 57.927 | 45.861 | 22.165 | 0 | 0 | 53.472 | 34.122 | [5 empty] | 0 | 0.53 | 8 | 4.1331 | 3.8535 | 2.4507 | 2.2222 | 1.6313 | 39.4694
2010-09-05 | 20:27 | 0 | 18.08 | 0 | 3 | 0 | 31.455 | 32.059 | 31.24 | 31.07 | 12.773 | 24.229 | 8.476 | 0 | 0 | 57.852 | 57.987 | 45.922 | 22.349 | 0 | 0 | 53.626 | 34.113 | [5 empty] | 0 | 0.385 | 9 | 4.1282 | 3.8488 | 2.4505 | 2.2222 | 1.6266 | 39.4028
2010-09-05 | 20:28 | 0 | 18.075 | 0 | 2 | 0 | 31.33 | 31.835 | 31.355 | 31.137 | 12.594 | 24.126 | 8.396 | 0 | 0 | 57.779 | 57.913 | 45.871 | 22.442 | 0 | 0 | 53.598 | 34.084 | [5 empty] | 0 | 0.193 | 10 | 4.1515 | 3.871 | 2.4514 | 2.2222 | 1.6488 | 39.7151
2010-09-05 | 20:29 | 0 | 18.05 | 0 | 3 | 0 | 31.257 | 31.666 | 31.33 | 31.232 | 24.923 | 24.055 | 8.421 | 0 | 0 | 57.756 | 57.913 | 45.824 | 22.368 | 0 | 0 | 53.552 | 34.038 | [5 empty] | 0 | 0.025 | 11 | 4.1442 | 3.8641 | 2.4512 | 2.2222 | 1.6418 | 39.6179
2010-09-05 | 20:30 | 0 | 18.05 | 0 | 2 | 0 | 46.284 | 31.571 | 31.137 | 31.232 | 31.786 | 24.055 | 8.494 | 0 | 0 | 57.713 | 57.87 | 45.824 | 22.297 | 0 | 0 | 53.505 | 33.967 | [5 empty] | 0 | 15.052 | 12 | 4.1229 | 3.8439 | 2.4503 | 2.2222 | 1.6216 | 39.332
2010-09-05 | 20:31 | 1 | 18.13 | 0 | 3 | 0 | 51.194 | 41.444 | 30.975 | 31.166 | 32.394 | 24.109 | 8.303 | 2 | 0 | 57.717 | 57.964 | 45.852 | 22.447 | 0 | 0 | 53.626 | 33.995 | [5 empty] | 18.13 | 20.028 | 13 | 4.1786 | 3.8967 | 2.4525 | 2.2222 | 1.6745 | 40.0737
2010-09-05 | 20:32 | 0 | 18.075 | 0 | 2 | 0 | 52.359 | 49.792 | 30.678 | 30.896 | 32.933 | 23.982 | 8.273 | 1 | 0 | 57.621 | 57.87 | 45.78 | 22.344 | 0 | 0 | 53.528 | 33.943 | [5 empty] | 0 | 21.463 | 14 | 4.1873 | 3.905 | 2.4529 | 2.2222 | 1.6828 | 40.1884
2010-09-05 | 20:33 | 0 | 18.05 | 0 | 3 | 0 | 52.429 | 51.58 | 30.558 | 30.631 | 32.627 | 23.982 | 8.197 | 2 | 0 | 57.578 | 57.847 | 45.824 | 22.393 | 0 | 0 | 53.552 | 33.897 | [5 empty] | 0 | 21.798 | 15 | 4.2094 | 3.9261 | 2.4538 | 2.2222 | 1.7038 | 40.4769
2010-09-05 | 20:34 | 0 | 18.05 | 0 | 2 | 0 | 52.429 | 52.06 | 30.678 | 30.511 | 33.426 | 23.96 | 8.222 | 1 | 0 | 57.555 | 57.847 | 45.847 | 22.393 | 0 | 0 | 53.552 | 33.802 | [5 empty] | 0 | 21.918 | 16 | 4.2022 | 3.9192 | 2.4535 | 2.2222 | 1.6969 | 40.3823
2010-09-05 | 20:35 | 1 | 18.075 | 0 | 2 | 0 | 52.863 | 52.016 | 30.847 | 30.536 | 33.543 | 23.982 | 8.248 | 2 | 0 | 57.555 | 57.847 | 45.917 | 22.344 | 0 | 0 | 53.552 | 33.826 | [5 empty] | 18.075 | 22.327 | 17 | 4.1946 | 3.912 | 2.4532 | 2.2222 | 1.6897 | 40.2837
2010-09-05 | 20:36 | 0 | 18.075 | 0 | 3 | 0 | 53.528 | 52.406 | 30.992 | 30.703 | 34.225 | 24.055 | 8.222 | 2 | 0 | 57.51 | 57.87 | 45.938 | 22.464 | 0 | 0 | 53.505 | 33.756 | [5 empty] | 0 | 22.825 | 18 | 4.2022 | 3.9192 | 2.4535 | 2.2222 | 1.6969 | 40.3823
2010-09-05 | 20:37 | 0 | 18.05 | 0 | 2 | 0 | 53.988 | 52.957 | 31.112 | 30.801 | 34.201 | 24.006 | 8.197 | 1 | 0 | 57.532 | 57.87 | 45.962 | 22.393 | 0 | 0 | 53.482 | 33.684 | [5 empty] | 0 | 23.187 | 19 | 4.2094 | 3.9261 | 2.4538 | 2.2222 | 1.7038 | 40.4769
2010-09-05 | 20:38 | 0 | 18.1 | 0 | 2 | 0 | 54.194 | 53.528 | 31.186 | 30.945 | 35.261 | 24.08 | 8.124 | 2 | 0 | 57.555 | 57.847 | 45.962 | 22.297 | 0 | 0 | 53.528 | 33.66 | [5 empty] | 0 | 23.249 | 20 | 4.2307 | 3.9463 | 2.4547 | 2.2222 | 1.7241 | 40.7511
2010-09-05 | 20:39 | 1 | 18.075 | 0 | 2 | 0 | 54.56 | 53.827 | 31.232 | 31.016 | 35.612 | 24.055 | 8.049 | 2 | 0 | 57.555 | 57.87 | 46.008 | 22.442 | 0 | 0 | 53.505 | 33.684 | [5 empty] | 18.075 | 23.544 | 21 | 4.2525 | 3.967 | 2.4555 | 2.2222 | 1.7448 | 41.03
2010-09-05 | 20:40 | 0 | 18.042 | 0 | 3 | 0 | 44.346 | 54.049 | 31.178 | 30.96 | 21.302 | 24.048 | 7.994 | 0 | 0 | 57.548 | 57.84 | 46.022 | 22.432 | 0 | 0 | 53.475 | 33.653 | [5 empty] | 0 | 13.386 | 22 | 4.2685 | 3.9823 | 2.4562 | 2.2222 | 1.76 | 41.2327
2010-09-05 | 20:41 | 0 | 18.075 | 0 | 2 | 0 | 36.129 | 50.181 | 31.232 | 31.041 | 18.173 | 24.2 | 8.026 | 1 | 0 | 57.621 | 57.913 | 46.076 | 22.586 | 0 | 0 | 53.552 | 33.732 | [5 empty] | 0 | 5.088 | 23 | 4.2592 | 3.9734 | 2.4558 | 2.2222 | 1.7512 | 41.115
2010-09-05 | 20:42 | 0 | 18.125 | 0 | 2 | 0 | 33.567 | 39.231 | 31.232 | 31.016 | 17.016 | 24.246 | 8.001 | 0 | 0 | 57.621 | 57.936 | 46.076 | 22.488 | 0 | 0 | 53.461 | 33.66 | [5 empty] | 0 | 2.551 | 24 | 4.2665 | 3.9803 | 2.4561 | 2.2222 | 1.7581 | 41.207
2010-09-05 | 20:43 | 0 | 18.075 | 0 | 2 | 0 | 32.534 | 35.048 | 31.257 | 30.967 | 15.855 | 24.151 | 8.001 | 0 | 0 | 57.601 | 57.87 | 46.053 | 22.393 | 0 | 0 | 53.437 | 33.567 | [5 empty] | 0 | 1.567 | 25 | 4.2665 | 3.9803 | 2.4561 | 2.2222 | 1.7581 | 41.207
2010-09-05 | 20:44 | 0 | 18.075 | 0 | 3 | 1 | 32.029 | 33.543 | 31.377 | 31.065 | 15.46 | 24.175 | 7.903 | 0 | 0 | 57.601 | 57.87 | 46.008 | 22.393 | 0 | 0 | 53.414 | 33.543 | [5 empty] | 0 | 0.964 | 26 | 4.295 | 4.0074 | 2.4573 | 2.2222 | 1.7852 | 41.5648
2010-09-05 | 20:45 | 0 | 18.042 | 0 | 2 | 0 | 31.754 | 32.785 | 31.49 | 31.2 | 14.613 | 24.143 | 7.918 | 0 | 0 | 57.571 | 57.818 | 45.978 | 22.41 | 0 | 0 | 53.36 | 33.512 | [5 empty] | 0 | 0.554 | 0 | 4.2907 | 4.0033 | 2.4571 | 2.2222 | 1.7811 | 41.5103
2010-09-05 | 20:46 | 0 | 18.075 | 0 | 3 | 0 | 31.666 | 32.365 | 31.522 | 31.377 | 14.497 | 24.2 | 7.803 | 1 | 0 | 57.514 | 57.806 | 45.941 | 22.322 | 0 | 0 | 53.349 | 33.476 | [5 empty] | 0 | 0.289 | 1 | 4.3242 | 4.0351 | 3.0934 | 2.8571 | 1.178 | 27.2419
2010-09-05 | 20:47 | 0 | 18.002 | 0 | 2 | 0 | 31.647 | 32.081 | 31.598 | 31.406 | 14.078 | 24.153 | 7.705 | 0 | 0 | 57.471 | 57.786 | 45.852 | 22.322 | 0 | 0 | 53.351 | 33.455 | [5 empty] | 0 | 0.241 | 2 | 4.3527 | 4.0623 | 3.0945 | 2.8571 | 1.2051 | 27.6865
2010-09-05 | 20:48 | 0 | 18.002 | 0 | 3 | 0 | 31.622 | 32.007 | 31.598 | 31.502 | 13.633 | 24.058 | 7.78 | 0 | 0 | 57.448 | 57.763 | 45.829 | 22.251 | 0 | 0 | 53.351 | 33.431 | [5 empty] | 0 | 0.12 | 3 | 4.3309 | 4.0415 | 3.0936 | 2.8571 | 1.1844 | 27.3468
2010-09-05 | 20:49 | 0 | 17.949 | 0 | 2 | 0 | 31.568 | 31.931 | 31.352 | 31.522 | 23.933 | 24.053 | 7.674 | 0 | 0 | 57.377 | 57.713 | 45.777 | 22.27 | 0 | 0 | 53.323 | 33.354 | [5 empty] | 0 | 0.046 | 4 | 4.3617 | 4.0708 | 3.0949 | 2.8571 | 1.2137 | 27.826
2010-09-05 | 20:50 | 0 | 17.949 | 0 | 3 | 0 | 46.053 | 31.907 | 31.088 | 31.399 | 32.122 | 24.004 | 7.674 | 0 | 0 | 57.354 | 57.667 | 45.733 | 22.317 | 0 | 0 | 53.276 | 33.33 | [5 empty] | 0 | 14.654 | 5 | 4.3617 | 4.0708 | 3.0949 | 2.8571 | 1.2137 | 27.826
2010-09-05 | 20:51 | 0 | 17.979 | 0 | 2 | 0 | 50.989 | 40.927 | 30.828 | 31.092 | 32.536 | 23.962 | 7.705 | 1 | 0 | 57.359 | 57.694 | 45.761 | 22.322 | 0 | 0 | 53.351 | 33.314 | [5 empty] | 0 | 19.897 | 6 | 4.3527 | 4.0623 | 3.0945 | 2.8571 | 1.2051 | 27.6865
2010-09-05 | 20:52 | 0 | 17.949 | 0 | 3 | 0 | 51.855 | 49.698 | 30.509 | 30.823 | 32.697 | 23.955 | 7.574 | 2 | 0 | 57.309 | 57.624 | 45.756 | 22.246 | 0 | 0 | 53.323 | 33.237 | [5 empty] | 0 | 21.032 | 7 | 4.3909 | 4.0985 | 3.0961 | 2.8571 | 1.2414 | 28.2718
2010-09-05 | 20:53 | 1 | 17.979 | 1 | 2 | 0 | 52.112 | 51.194 | 30.489 | 30.514 | 32.866 | 23.938 | 7.553 | 1 | 0 | 57.313 | 57.651 | 45.761 | 22.275 | 0 | 0 | 53.304 | 33.29 | [5 empty] | 17.979 | 21.598 | 8 | 4.397 | 4.1043 | 3.0963 | 2.8571 | 1.2472 | 28.3647
2010-09-05 | 20:54 | 0 | 18.002 | 0 | 3 | 0 | 52.273 | 51.654 | 30.514 | 30.369 | 33.173 | 23.913 | 7.53 | 2 | 0 | 57.27 | 57.651 | 45.829 | 22.346 | 0 | 0 | 53.304 | 33.266 | [5 empty] | 0 | 21.904 | 9 | 4.4037 | 4.1107 | 3.0966 | 2.8571 | 1.2536 | 28.4661
2010-09-05 | 20:55 | 0 | 17.949 | 0 | 2 | 0 | 52.567 | 51.717 | 30.629 | 30.269 | 33.33 | 23.859 | 7.447 | 1 | 0 | 57.243 | 57.624 | 45.847 | 22.341 | 0 | 0 | 53.276 | 33.237 | [5 empty] | 0 | 22.298 | 10 | 4.4278 | 4.1337 | 3.0976 | 2.8571 | 1.2765 | 28.8296
2010-09-05 | 20:56 | 1 | 18.002 | 0 | 2 | 0 | 52.961 | 52.158 | 30.828 | 30.443 | 33.524 | 23.888 | 7.427 | 2 | 0 | 57.293 | 57.651 | 45.92 | 22.395 | 0 | 0 | 53.304 | 33.29 | [5 empty] | 18.002 | 22.518 | 11 | 4.4337 | 4.1392 | 3.0978 | 2.8571 | 1.2821 | 28.9166
2010-09-05 | 20:57 | 0 | 17.972 | 0 | 3 | 0 | 53.437 | 52.52 | 30.967 | 30.604 | 34.247 | 23.859 | 7.347 | 2 | 0 | 57.243 | 57.646 | 45.871 | 22.317 | 0 | 0 | 53.253 | 33.261 | [5 empty] | 0 | 22.833 | 12 | 4.457 | 4.1614 | 3.0987 | 2.8571 | 1.3042 | 29.2623
2010-09-05 | 20:58 | 0 | 17.949 | 0 | 2 | 0 | 53.804 | 52.91 | 31.038 | 30.725 | 34.529 | 23.835 | 7.347 | 1 | 0 | 57.265 | 57.624 | 45.915 | 22.341 | 0 | 0 | 53.253 | 33.213 | [5 empty] | 0 | 23.079 | 13 | 4.457 | 4.1614 | 3.0987 | 2.8571 | 1.3042 | 29.2623
2010-09-05 | 20:59 | 0 | 18.002 | 0 | 2 | 0 | 54.061 | 53.442 | 31.117 | 30.948 | 35.263 | 23.962 | 7.301 | 2 | 0 | 57.293 | 57.694 | 45.99 | 22.346 | 0 | 0 | 53.304 | 33.242 | [5 empty] | 0 | 23.113 | 14 | 4.4703 | 4.1741 | 3.0993 | 2.8571 | 1.3169 | 29.4595
2010-09-05 | 21:00 | 1 | 17.972 | 0 | 2 | 0 | 54.422 | 53.666 | 31.183 | 30.918 | 35.423 | 23.859 | 7.295 | 1 | 0 | 57.286 | 57.667 | 45.938 | 22.341 | 0 | 0 | 53.232 | 33.213 | [5 empty] | 17.972 | 23.504 | 15 | 4.4721 | 4.1757 | 3.0994 | 2.8571 | 1.3186 | 29.4851
2010-09-05 | 21:01 | 0 | 17.949 | 0 | 3 | 0 | 54.583 | 53.988 | 31.208 | 30.967 | 36.105 | 23.884 | 7.221 | 2 | 0 | 57.309 | 57.646 | 45.962 | 22.341 | 0 | 0 | 53.232 | 33.165 | [5 empty] | 0 | 23.616 | 16 | 4.4936 | 4.1962 | 3.1002 | 2.8571 | 1.3391 | 29.7995
2010-09-05 | 21:02 | 0 | 17.949 | 0 | 2 | 0 | 54.677 | 54.285 | 31.254 | 31.014 | 36.856 | 23.955 | 7.195 | 2 | 0 | 57.286 | 57.69 | 45.985 | 22.366 | 0 | 0 | 53.276 | 33.144 | [5 empty] | 0 | 23.663 | 17 | 4.5012 | 4.2034 | 3.1005 | 2.8571 | 1.3463 | 29.9093
2010-09-05 | 21:03 | 0 | 17.949 | 0 | 2 | 0 | 54.768 | 54.422 | 31.423 | 31.088 | 36.973 | 23.933 | 7.169 | 1 | 0 | 57.309 | 57.69 | 46.008 | 22.461 | 0 | 0 | 53.276 | 33.12 | [5 empty] | 0 | 23.68 | 18 | 4.5088 | 4.2106 | 3.1008 | 2.8571 | 1.3535 | 30.0187
2010-09-05 | 21:04 | 1 | 17.949 | 0 | 2 | 0 | 54.791 | 54.516 | 31.713 | 31.254 | 37.373 | 24.004 | 7.143 | 2 | 0 | 57.354 | 57.667 | 46.029 | 22.366 | 0 | 0 | 53.3 | 33.144 | [5 empty] | 17.949 | 23.537 | 19 | 4.5164 | 4.2178 | 3.1012 | 2.8571 | 1.3607 | 30.1277
2010-09-05 | 21:05 | 0 | 17.972 | 0 | 3 | 1 | 54.973 | 54.583 | 32.098 | 31.544 | 37.866 | 24.004 | 7.118 | 1 | 0 | 57.377 | 57.667 | 46.029 | 22.461 | 0 | 0 | 53.323 | 33.096 | [5 empty] | 0 | 23.429 | 20 | 4.5236 | 4.2247 | 3.1015 | 2.8571 | 1.3676 | 30.2322
2010-09-05 | 21:06 | 0 | 17.972 | 0 | 2 | 0 | 49.906 | 54.653 | 32.507 | 31.882 | 27.714 | 24.004 | 7.118 | 2 | 0 | 57.375 | 57.667 | 46.076 | 22.27 | 0 | 0 | 53.297 | 33.072 | [5 empty] | 0 | 18.024 | 0 | 4.5236 | 4.2247 | 3.1015 | 2.8571 | 1.3676 | 30.2322
2010-09-05 | 21:07 | 0 | 17.952 | 0 | 2 | 0 | 38.526 | 53.827 | 32.792 | 32.294 | 22.03 | 24.126 | 7.071 | 0 | 0 | 57.377 | 57.69 | 46.055 | 22.295 | 0 | 0 | 53.209 | 33.051 | [5 empty] | 0 | 6.232 | 1 | 4.5373 | 4.2377 | 2.063 | 1.8182 | 2.4196 | 53.3258
2010-09-05 | 21:08 | 0 | 17.952 | 0 | 2 | 0 | 35.141 | 42.499 | 33.098 | 32.603 | 18.394 | 24.126 | 7.02 | 0 | 0 | 57.4 | 57.669 | 46.055 | 22.295 | 0 | 0 | 53.232 | 33.051 | [5 empty] | 0 | 2.538 | 2 | 4.5522 | 4.2519 | 2.0636 | 1.8182 | 2.4337 | 53.462
2010-09-05 | 21:09 | 0 | 17.921 | 0 | 3 | 0 | 34.127 | 36.782 | 33.304 | 32.833 | 17.504 | 24.072 | 6.963 | 0 | 0 | 57.373 | 57.662 | 46.027 | 22.17 | 0 | 0 | 53.248 | 33.022 | [5 empty] | 0 | 1.294 | 3 | 4.5688 | 4.2676 | 2.0643 | 1.8182 | 2.4495 | 53.6131
2010-09-05 | 21:10 | 0 | 17.921 | 0 | 2 | 0 | 33.845 | 35.112 | 33.352 | 33.091 | 16.144 | 24.097 | 6.914 | 0 | 0 | 57.373 | 57.642 | 45.98 | 22.339 | 0 | 0 | 53.248 | 32.998 | [5 empty] | 0 | 0.754 | 4 | 4.583 | 4.2812 | 2.0649 | 1.8182 | 2.463 | 53.7421
2010-09-05 | 21:11 | 0 | 17.921 | 0 | 2 | 0 | 33.751 | 34.526 | 33.328 | 33.256 | 14.49 | 24.072 | 6.811 | 1 | 0 | 57.373 | 57.619 | 46.004 | 22.243 | 0 | 0 | 53.248 | 32.974 | [5 empty] | 0 | 0.495 | 5 | 4.613 | 4.3097 | 2.0661 | 1.8182 | 2.4915 | 54.0107
2010-09-05 | 21:12 | 0 | 17.921 | 0 | 3 | 0 | 33.727 | 34.268 | 33.187 | 33.352 | 13.7 | 24.048 | 6.811 | 0 | 0 | 57.373 | 57.642 | 46.027 | 22.219 | 0 | 0 | 53.272 | 32.998 | [5 empty] | 0 | 0.375 | 6 | 4.613 | 4.3097 | 2.0661 | 1.8182 | 2.4915 | 54.0107
2010-09-05 | 21:13 | 0 | 17.921 | 0 | 2 | 0 | 33.656 | 34.127 | 32.881 | 33.163 | 13.032 | 24.072 | 6.711 | 0 | 0 | 57.35 | 57.596 | 45.957 | 22.219 | 0 | 0 | 53.204 | 32.974 | [5 empty] | 0 | 0.493 | 7 | 4.6422 | 4.3374 | 2.0673 | 1.8182 | 2.5192 | 54.2682
2010-09-05 | 21:14 | 0 | 17.921 | 0 | 3 | 0 | 33.538 | 34.01 | 32.622 | 32.929 | 12.489 | 24.026 | 6.736 | 0 | 0 | 57.327 | 57.596 | 45.934 | 22.339 | 0 | 0 | 53.272 | 32.929 | [5 empty] | 0 | 0.609 | 8 | 4.6349 | 4.3305 | 2.067 | 1.8182 | 2.5123 | 54.2041
2010-09-05 | 21:15 | 0 | 17.896 | 0 | 2 | 0 | 33.211 | 33.869 | 32.191 | 32.575 | 12.637 | 24.001 | 6.685 | 0 | 0 | 57.261 | 57.551 | 45.913 | 22.314 | 0 | 0 | 53.248 | 32.833 | [5 empty] | 0 | 0.636 | 9 | 4.6497 | 4.3446 | 2.0676 | 1.8182 | 2.5264 | 54.3346
2010-09-05 | 21:16 | 0 | 17.896 | 0 | 3 | 0 | 40.753 | 33.586 | 31.855 | 32.191 | 32.622 | 24.001 | 6.685 | 0 | 0 | 57.215 | 57.573 | 45.866 | 22.29 | 0 | 0 | 53.204 | 32.811 | [5 empty] | 0 | 8.562 | 10 | 4.6497 | 4.3446 | 2.0676 | 1.8182 | 2.5264 | 54.3346
2010-09-05 | 21:17 | 0 | 17.896 | 0 | 2 | 0 | 51.117 | 36.148 | 31.446 | 31.781 | 32.833 | 23.952 | 6.659 | 1 | 0 | 57.192 | 57.528 | 45.866 | 22.29 | 0 | 0 | 53.09 | 32.833 | [5 empty] | 0 | 19.336 | 11 | 4.6573 | 4.3518 | 2.0679 | 1.8182 | 2.5336 | 54.4008
2010-09-05 | 21:18 | 1 | 17.896 | 0 | 3 | 0 | 52.492 | 49.169 | 31.107 | 31.421 | 32.881 | 23.928 | 6.659 | 1 | 0 | 57.192 | 57.507 | 45.889 | 22.219 | 0 | 0 | 53.111 | 32.833 | [5 empty] | 17.896 | 21.071 | 12 | 4.6573 | 4.3518 | 2.0679 | 1.8182 | 2.5336 | 54.4008
2010-09-05 | 21:19 | 0 | 17.921 | 0 | 2 | 0 | 52.952 | 51.668 | 30.962 | 31.083 | 33.28 | 23.903 | 6.685 | 2 | 0 | 57.126 | 57.484 | 45.889 | 22.194 | 0 | 0 | 53.066 | 32.833 | [5 empty] | 0 | 21.869 | 13 | 4.6497 | 4.3446 | 2.0676 | 1.8182 | 2.5264 | 54.3346
2010-09-05 | 21:20 | 0 | 17.921 | 0 | 3 | 0 | 53.181 | 52.263 | 30.938 | 30.867 | 33.562 | 23.903 | 6.685 | 1 | 0 | 57.126 | 57.484 | 45.913 | 22.145 | 0 | 0 | 53.09 | 32.833 | [5 empty] | 0 | 22.314 | 14 | 4.6497 | 4.3446 | 2.0676 | 1.8182 | 2.5264 | 54.3346
2010-09-05 | 21:21 | 0 | 17.896 | 0 | 2 | 0 | 53.409 | 52.606 | 31.083 | 30.771 | 33.938 | 23.857 | 6.659 | 2 | 0 | 57.103 | 57.484 | 45.957 | 22.265 | 0 | 0 | 53.066 | 32.857 | [5 empty] | 0 | 22.638 | 15 | 4.6573 | 4.3518 | 2.0679 | 1.8182 | 2.5336 | 54.4008
2010-09-05 | 21:22 | 1 | 17.896 | 0 | 2 | 0 | 53.755 | 52.996 | 31.276 | 30.867 | 34.244 | 23.881 | 6.659 | 2 | 0 | 57.103 | 57.507 | 45.957 | 22.339 | 0 | 0 | 53.066 | 32.857 | [5 empty] | 17.896 | 22.888 | 16 | 4.6573 | 4.3518 | 2.0679 | 1.8182 | 2.5336 | 54.4008
2010-09-05 | 21:23 | 0 | 17.921 | 0 | 2 | 0 | 54.35 | 53.248 | 31.446 | 31.083 | 34.479 | 23.881 | 6.636 | 1 | 0 | 57.126 | 57.507 | 45.98 | 22.243 | 0 | 0 | 53.111 | 32.857 | [5 empty] | 0 | 23.267 | 17 | 4.664 | 4.3582 | 2.0682 | 1.8182 | 2.54 | 54.4592
2010-09-05 | 21:24 | 0 | 17.921 | 0 | 3 | 0 | 54.74 | 53.823 | 31.566 | 31.276 | 35.232 | 23.952 | 6.636 | 2 | 0 | 57.126 | 57.484 | 46.004 | 22.265 | 0 | 0 | 53.066 | 32.833 | [5 empty] | 0 | 23.464 | 18 | 4.664 | 4.3582 | 2.0682 | 1.8182 | 2.54 | 54.4592
2010-09-05 | 21:25 | 0 | 17.861 | 0 | 2 | 0 | 55.074 | 54.203 | 31.651 | 31.338 | 35.691 | 23.847 | 6.574 | 1 | 0 | 57.138 | 57.496 | 46.018 | 22.231 | 0 | 0 | 53.034 | 32.778 | [5 empty] | 0 | 23.736 | 19 | 4.6821 | 4.3753 | 2.0689 | 1.8182 | 2.5571 | 54.6157
2010-09-05 | 21:26 | 1 | 17.896 | 0 | 2 | 0 | 55.473 | 54.649 | 31.732 | 31.468 | 36.218 | 23.881 | 6.584 | 2 | 0 | 57.17 | 57.507 | 46.027 | 22.265 | 0 | 0 | 53.043 | 32.811 | [5 empty] | 17.896 | 24.005 | 20 | 4.6791 | 4.3725 | 2.0688 | 1.8182 | 2.5544 | 54.5905
2010-09-05 | 21:27 | 0 | 17.904 | 0 | 2 | 0 | 46.881 | 54.999 | 31.715 | 31.475 | 22.876 | 23.96 | 6.515 | 1 | 0 | 57.176 | 57.468 | 46.011 | 22.248 | 0 | 0 | 53.003 | 32.771 | [5 empty] | 0 | 15.406 | 21 | 4.6992 | 4.3916 | 2.0696 | 1.8182 | 2.5735 | 54.7635
2010-09-05 | 21:28 | 0 | 17.879 | 0 | 2 | 0 | 37.234 | 52.522 | 31.74 | 31.499 | 18.693 | 24.031 | 6.541 | 0 | 0 | 57.176 | 57.491 | 45.987 | 22.371 | 0 | 0 | 53.027 | 32.816 | [5 empty] | 0 | 5.735 | 22 | 4.6917 | 4.3845 | 2.0693 | 1.8182 | 2.5663 | 54.6985
2010-09-05 | 21:29 | 0 | 17.879 | 0 | 3 | 0 | 34.297 | 40.973 | 31.789 | 31.524 | 16.3 | 24.009 | 6.489 | 0 | 0 | 57.199 | 57.491 | 46.011 | 22.393 | 0 | 0 | 53.003 | 32.795 | [5 empty] | 0 | 2.773 | 23 | 4.7068 | 4.3988 | 2.0699 | 1.8182 | 2.5807 | 54.8284
2010-09-05 | 21:30 | 0 | 17.846 | 0 | 2 | 0 | 33.163 | 35.983 | 31.806 | 31.492 | 14.932 | 23.999 | 6.432 | 1 | 0 | 57.192 | 57.439 | 45.98 | 22.265 | 0 | 0 | 52.95 | 32.785 | [5 empty] | 0 | 1.671 | 24 | 4.7234 | 4.4146 | 2.0706 | 1.8182 | 2.5964 | 54.9697
2010-09-05 | 21:31 | 0 | 17.846 | 0 | 2 | 0 | 32.622 | 34.266 | 31.951 | 31.661 | 13.13 | 24.023 | 6.432 | 0 | 0 | 57.192 | 57.462 | 46.004 | 22.314 | 0 | 0 | 52.95 | 32.74 | [5 empty] | 0 | 0.961 | 25 | 4.7234 | 4.4146 | 2.0706 | 1.8182 | 2.5964 | 54.9697
2010-09-05 | 21:32 | 0 | 17.879 | 0 | 2 | 0 | 32.414 | 33.498 | 32.223 | 31.86 | 12.891 | 23.984 | 6.515 | 0 | 0 | 57.222 | 57.468 | 45.941 | 22.346 | 0 | 0 | 52.98 | 32.771 | [5 empty] | 0 | 0.554 | 26 | 4.6992 | 4.3916 | 2.0696 | 1.8182 | 2.5735 | 54.7635
2010-09-05 | 21:33 | 0 | 17.854 | 0 | 3 | 0 | 32.367 | 33.029 | 32.247 | 32.103 | 11.483 | 23.984 | 6.44 | 0 | 0 | 57.199 | 57.446 | 45.917 | 22.322 | 0 | 0 | 53.003 | 32.795 | [5 empty] | 0 | 0.264 | 27 | 4.7211 | 4.4124 | 2.0705 | 1.8182 | 2.5942 | 54.9499
2010-09-05 | 21:34 | 0 | 17.879 | 0 | 2 | 0 | 32.392 | 32.816 | 32.247 | 32.223 | 12.298 | 24.009 | 6.44 | 0 | 0 | 57.199 | 57.446 | 45.896 | 22.128 | 0 | 0 | 53.027 | 32.795 | [5 empty] | 0 | 0.169 | 28 | 4.7211 | 4.4124 | 2.0705 | 1.8182 | 2.5942 | 54.9499
2010-09-05 | 21:35 | 0 | 17.904 | 0 | 3 | 0 | 32.439 | 32.771 | 32.223 | 32.247 | 11.508 | 24.009 | 6.466 | 0 | 0 | 57.154 | 57.423 | 45.917 | 22.273 | 0 | 0 | 53.003 | 32.795 | [5 empty] | 0 | 0.192 | 29 | 4.7135 | 4.4052 | 2.0702 | 1.8182 | 2.587 | 54.8855
2010-09-05 | 21:36 | 0 | 17.879 | 0 | 2 | 0 | 32.367 | 32.747 | 32.078 | 32.269 | 14.99 | 23.984 | 6.389 | 0 | 0 | 57.11 | 57.4 | 45.85 | 22.346 | 0 | 0 | 52.98 | 32.771 | [5 empty] | 0 | 0.098 | 30 | 4.7359 | 4.4265 | 2.0711 | 1.8182 | 2.6083 | 55.0757
2010-09-05 | 21:37 | 0 | 17.871 | 0 | 2 | 0 | 45.245 | 32.644 | 31.828 | 32.046 | 32.191 | 23.854 | 6.355 | 0 | 0 | 57.058 | 57.35 | 45.843 | 22.29 | 0 | 0 | 52.973 | 32.74 | [5 empty] | 0 | 13.199 | 31 | 4.7458 | 4.4359 | 2.0715 | 1.8182 | 2.6178 | 55.1591
2010-09-05 | 21:38 | 0 | 17.846 | 0 | 3 | 1 | 51.895 | 38.779 | 31.492 | 31.781 | 32.95 | 23.832 | 6.381 | 1 | 0 | 57.035 | 57.327 | 45.819 | 22.29 | 0 | 0 | 52.95 | 32.74 | [5 empty] | 0 | 20.114 | 32 | 4.7383 | 4.4287 | 2.0712 | 1.8182 | 2.6106 | 55.0954
2010-09-05 | 21:39 | 1 | 17.846 | 0 | 2 | 0 | 52.882 | 50.107 | 31.132 | 31.492 | 32.74 | 23.832 | 6.381 | 2 | 0 | 57.035 | 57.327 | 45.843 | 22.314 | 0 | 0 | 52.95 | 32.763 | [5 empty] | 17.846 | 21.39 | 0 | 4.7383 | 4.4287 | 2.0712 | 1.8182 | 2.6106 | 55.0954
2010-09-05 | 21:40 | 0 | 17.846 | 0 | 3 | 0 | 52.95 | 52.126 | 30.962 | 31.154 | 33.139 | 23.808 | 6.407 | 2 | 0 | 56.969 | 57.281 | 45.819 | 22.194 | 0 | 0 | 52.882 | 32.716 | [5 empty] | 0 | 21.796 | 1 | 4.7307 | 4.4215 | 2.7527 | 2.5 | 1.9215 | 40.6187
2010-09-05 | 21:41 | 0 | 17.846 | 0 | 2 | 0 | 53.087 | 52.422 | 31.009 | 30.962 | 33.491 | 23.783 | 6.407 | 1 | 0 | 56.946 | 57.304 | 45.866 | 22.265 | 0 | 0 | 52.905 | 32.716 | [5 empty] | 0 | 22.125 | 2 | 4.7307 | 4.4215 | 2.7527 | 2.5 | 1.9215 | 40.6187
2010-09-05 | 21:42 | 0 | 17.816 | 1 | 2 | 0 | 53.633 | 52.555 | 31.102 | 30.884 | 33.603 | 23.778 | 6.402 | 2 | 0 | 56.919 | 57.254 | 45.859 | 22.211 | 0 | 0 | 52.854 | 32.687 | [5 empty] | 0 | 22.749 | 3 | 4.7321 | 4.4229 | 2.7528 | 2.5 | 1.9229 | 40.6355
2010-09-05 | 21:43 | 1 | 17.871 | 0 | 3 | 0 | 54.212 | 53.043 | 31.323 | 30.962 | 34.337 | 23.734 | 6.533 | 1 | 0 | 56.946 | 57.304 | 45.91 | 22.194 | 0 | 0 | 52.929 | 32.716 | [5 empty] | 17.871 | 23.25 | 4 | 4.694 | 4.3867 | 2.7512 | 2.5 | 1.8867 | 40.1932
2010-09-05 | 21:44 | 0 | 17.816 | 0 | 2 | 0 | 54.756 | 53.61 | 31.389 | 31.102 | 34.215 | 23.754 | 6.577 | 2 | 0 | 56.941 | 57.277 | 45.882 | 22.187 | 0 | 0 | 52.901 | 32.687 | [5 empty] | 0 | 23.654 | 5 | 4.6812 | 4.3745 | 2.7507 | 2.5 | 1.8745 | 40.0431
2010-09-05 | 21:45 | 0 | 17.841 | 0 | 2 | 0 | 55.102 | 54.161 | 31.534 | 31.244 | 35.06 | 23.754 | 6.628 | 1 | 0 | 56.941 | 57.3 | 45.906 | 22.211 | 0 | 0 | 52.854 | 32.663 | [5 empty] | 0 | 23.858 | 6 | 4.6663 | 4.3604 | 2.7501 | 2.5 | 1.8604 | 39.868
2010-09-05 | 21:46 | 0 | 17.871 | 0 | 2 | 0 | 55.519 | 54.646 | 31.612 | 31.396 | 35.56 | 23.808 | 6.685 | 2 | 0 | 57.012 | 57.359 | 45.99 | 22.327 | 0 | 0 | 52.961 | 32.728 | [5 empty] | 0 | 24.123 | 7 | 4.6497 | 4.3446 | 2.7494 | 2.5 | 1.8446 | 39.671
2010-09-05 | 21:47 | 0 | 17.856 | 0 | 2 | 0 | 49.794 | 55.022 | 31.62 | 31.453 | 24.828 | 23.864 | 6.821 | 1 | 0 | 56.996 | 57.334 | 45.964 | 22.3 | 0 | 0 | 52.936 | 32.701 | [5 empty] | 0 | 18.341 | 8 | 4.6101 | 4.3069 | 2.7478 | 2.5 | 1.8069 | 39.1952
2010-09-05 | 21:48 | 0 | 17.856 | 0 | 3 | 0 | 38.198 | 54.264 | 31.62 | 31.453 | 19.93 | 23.864 | 6.744 | 1 | 0 | 57.019 | 57.311 | 45.964 | 22.177 | 0 | 0 | 52.866 | 32.677 | [5 empty] | 0 | 6.745 | 9 | 4.6325 | 4.3283 | 2.7487 | 2.5 | 1.8283 | 39.4656
2010-09-05 | 21:49 | 0 | 17.856 | 0 | 2 | 0 | 34.51 | 42.712 | 31.693 | 31.477 | 18.399 | 23.938 | 6.796 | 0 | 0 | 57.019 | 57.311 | 45.987 | 22.322 | 0 | 0 | 52.842 | 32.723 | [5 empty] | 0 | 3.033 | 10 | 4.6174 | 4.3139 | 2.7481 | 2.5 | 1.8139 | 39.2833
2010-09-05 | 21:50 | 0 | 17.856 | 0 | 2 | 0 | 33.242 | 36.507 | 31.838 | 31.453 | 17.414 | 23.913 | 6.796 | 0 | 0 | 57.065 | 57.311 | 46.011 | 22.275 | 0 | 0 | 52.842 | 32.677 | [5 empty] | 0 | 1.789 | 11 | 4.6174 | 4.3139 | 2.7481 | 2.5 | 1.8139 | 39.2833
2010-09-05 | 21:51 | 0 | 17.856 | 0 | 2 | 0 | 32.677 | 34.44 | 32.029 | 31.62 | 15.956 | 23.913 | 6.744 | 0 | 0 | 57.065 | 57.311 | 45.941 | 22.251 | 0 | 0 | 52.819 | 32.677 | [5 empty] | 0 | 1.057 | 12 | 4.6325 | 4.3283 | 2.7487 | 2.5 | 1.8283 | 39.4656
2010-09-05 | 21:52 | 0 | 17.856 | 0 | 3 | 0 | 32.392 | 33.5 | 32.152 | 31.764 | 15.018 | 23.839 | 6.669 | 0 | 0 | 57.019 | 57.265 | 45.917 | 22.226 | 0 | 0 | 52.819 | 32.653 | [5 empty] | 0 | 0.628 | 13 | 4.6544 | 4.349 | 2.7496 | 2.5 | 1.849 | 39.7264
2010-09-05 | 21:53 | 0 | 17.856 | 0 | 2 | 0 | 32.318 | 33.029 | 32.318 | 32.103 | 15.239 | 23.888 | 6.896 | 0 | 0 | 57.065 | 57.288 | 45.964 | 22.226 | 0 | 0 | 52.866 | 32.63 | [5 empty] | 0 | 0.215 | 14 | 4.5883 | 4.2862 | 2.7469 | 2.5 | 1.7862 | 38.9293
2010-09-05 | 21:54 | 0 | 17.856 | 0 | 2 | 0 | 32.392 | 32.795 | 32.343 | 32.296 | 13.509 | 23.938 | 6.744 | 0 | 0 | 57.019 | 57.288 | 45.873 | 22.177 | 0 | 0 | 52.775 | 32.606 | [5 empty] | 0 | 0.096 | 15 | 4.6325 | 4.3283 | 2.7487 | 2.5 | 1.8283 | 39.4656
2010-09-05 | 21:55 | 0 | 17.831 | 0 | 3 | 0 | 32.488 | 32.771 | 32.318 | 32.318 | 12.647 | 23.839 | 6.695 | 1 | 0 | 56.996 | 57.265 | 45.873 | 22.201 | 0 | 0 | 52.751 | 32.63 | [5 empty] | 0 | 0.17 | 16 | 4.6468 | 4.3418 | 2.7493 | 2.5 | 1.8418 | 39.6363
2010-09-05 | 21:56 | 0 | 17.801 | 0 | 2 | 0 | 32.409 | 32.79 | 32.049 | 32.338 | 11.134 | 23.864 | 6.618 | 0 | 0 | 56.973 | 57.199 | 45.873 | 22.177 | 0 | 0 | 52.728 | 32.653 | [5 empty] | 0 | 0.071 | 17 | 4.6692 | 4.3631 | 2.7502 | 2.5 | 1.8631 | 39.9024
2010-09-05 | 21:57 | 1 | 17.801 | 0 | 3 | 0 | 36.784 | 32.742 | 31.759 | 32.122 | 31.808 | 23.81 | 6.487 | 0 | 0 | 56.925 | 57.195 | 45.775 | 22.197 | 0 | 0 | 52.7 | 32.625 | [5 empty] | 17.801 | 4.662 | 18 | 4.7074 | 4.3994 | 2.7518 | 2.5 | 1.8994 | 40.3493
2010-09-05 | 21:58 | 0 | 17.801 | 0 | 2 | 0 | 50.522 | 34.081 | 31.374 | 31.808 | 32.766 | 23.81 | 6.487 | 0 | 0 | 56.88 | 57.149 | 45.775 | 22.221 | 0 | 0 | 52.7 | 32.601 | [5 empty] | 0 | 18.714 | 19 | 4.7074 | 4.3994 | 2.7518 | 2.5 | 1.8994 | 40.3493
2010-09-05 | 21:59 | 0 | 17.856 | 0 | 3 | 0 | 52.499 | 48.074 | 31.068 | 31.453 | 32.888 | 23.793 | 6.443 | 2 | 0 | 56.884 | 57.176 | 45.826 | 22.275 | 0 | 0 | 52.705 | 32.606 | [5 empty] | 0 | 21.046 | 20 | 4.7202 | 4.4116 | 2.7523 | 2.5 | 1.9116 | 40.4978
2010-09-05 | 22:00 | 0 | 17.831 | 0 | 2 | 0 | 52.842 | 51.605 | 30.779 | 31.09 | 33.101 | 23.719 | 6.466 | 1 | 0 | 56.818 | 57.154 | 45.759 | 22.3 | 0 | 0 | 52.705 | 32.606 | [5 empty] | 0 | 21.752 | 21 | 4.7135 | 4.4052 | 2.752 | 2.5 | 1.9052 | 40.4203
2010-09-05 | 22:01 | 1 | 17.856 | 0 | 3 | 0 | 53.073 | 52.247 | 30.779 | 30.85 | 33.194 | 23.744 | 6.417 | 2 | 0 | 56.818 | 57.176 | 45.85 | 22.226 | 0 | 0 | 52.705 | 32.582 | [5 empty] | 17.856 | 22.223 | 22 | 4.7278 | 4.4188 | 2.7526 | 2.5 | 1.9188 | 40.5852
2010-09-05 | 22:02 | 0 | 17.826 | 0 | 2 | 1 | 53.045 | 52.494 | 30.869 | 30.676 | 33.73 | 23.714 | 6.309 | 2 | 0 | 56.791 | 57.126 | 45.822 | 22.221 | 0 | 0 | 52.656 | 32.553 | [5 empty] | 0 | 22.369 | 23 | 4.7592 | 4.4487 | 2.7539 | 2.5 | 1.9487 | 40.9451
2010-09-05 | 22:03 | 0 | 17.826 | 0 | 2 | 0 | 53.181 | 52.656 | 31.014 | 30.725 | 33.541 | 23.714 | 6.234 | 1 | 0 | 56.811 | 57.126 | 45.868 | 22.27 | 0 | 0 | 52.7 | 32.601 | [5 empty] | 0 | 22.456 | 0 | 4.7811 | 4.4694 | 2.7547 | 2.5 | 1.9694 | 41.1923
2010-09-05 | 22:04 | 0 | 17.826 | 0 | 3 | 0 | 53.594 | 52.791 | 31.23 | 30.869 | 33.916 | 23.714 | 6.183 | 2 | 0 | 56.811 | 57.149 | 45.845 | 22.317 | 0 | 0 | 52.747 | 32.577 | [5 empty] | 0 | 22.725 | 1 | 4.7959 | 4.4835 | 2.7553 | 2.5 | 1.9835 | 41.3591
2010-09-05 | 22:05 | 1 | 17.801 | 0 | 2 | 0 | 54.098 | 53.181 | 31.399 | 31.061 | 34.34 | 23.739 | 6.208 | 2 | 0 | 56.811 | 57.126 | 45.868 | 22.27 | 0 | 0 | 52.632 | 32.577 | [5 empty] | 17.801 | 23.037 | 2 | 4.7886 | 4.4766 | 2.755 | 2.5 | 1.9766 | 41.2775
2010-09-05 | 22:06 | 0 | 17.826 | 0 | 2 | 0 | 54.397 | 53.64 | 31.423 | 31.254 | 34.739 | 23.763 | 6.234 | 1 | 0 | 56.834 | 57.163 | 45.859 | 22.304 | 0 | 0 | 52.646 | 32.543 | [5 empty] | 0 | 23.143 | 3 | 4.7811 | 4.4694 | 2.7547 | 2.5 | 1.9694 | 41.1923
2010-09-05 | 22:07 | 0 | 17.876 | 0 | 2 | 0 | 54.565 | 54.082 | 31.524 | 31.33 | 35.12 | 23.79 | 6.159 | 2 | 0 | 56.887 | 57.179 | 45.941 | 22.322 | 0 | 0 | 52.684 | 32.582 | [5 empty] | 0 | 23.235 | 4 | 4.8029 | 4.4902 | 2.7556 | 2.5 | 1.9902 | 41.4372
2010-09-05 | 22:08 | 0 | 17.854 | 0 | 3 | 0 | 54.84 | 54.243 | 31.595 | 31.355 | 35.942 | 23.861 | 6.085 | 1 | 0 | 56.887 | 57.156 | 45.941 | 22.322 | 0 | 0 | 52.637 | 32.606 | [5 empty] | 0 | 23.485 | 5 | 4.8244 | 4.5107 | 2.7565 | 2.5 | 2.0107 | 41.6767
2010-09-05 | 22:09 | 1 | 17.854 | 0 | 2 | 0 | 55.046 | 54.45 | 31.644 | 31.428 | 36.014 | 23.886 | 6.085 | 2 | 0 | 56.909 | 57.179 | 45.964 | 22.442 | 0 | 0 | 52.637 | 32.606 | [5 empty] | 17.854 | 23.618 | 6 | 4.8244 | 4.5107 | 2.7565 | 2.5 | 2.0107 | 41.6767
2010-09-05 | 22:10 | 0 | 17.828 | 0 | 2 | 0 | 55.412 | 54.723 | 31.86 | 31.499 | 36.6 | 23.911 | 6.033 | 1 | 0 | 56.93 | 57.179 | 45.941 | 22.344 | 0 | 0 | 52.66 | 32.63 | [5 empty] | 0 | 23.913 | 7 | 4.8396 | 4.5251 | 2.7571 | 2.5 | 2.0251 | 41.8437
2010-09-05 | 22:11 | 0 | 17.828 | 0 | 3 | 0 | 55.412 | 54.978 | 32.198 | 31.669 | 37.048 | 23.935 | 6.033 | 2 | 0 | 56.953 | 57.179 | 45.987 | 22.344 | 0 | 0 | 52.684 | 32.63 | [5 empty] | 0 | 23.743 | 8 | 4.8396 | 4.5251 | 2.7571 | 2.5 | 2.0251 | 41.8437
2010-09-05 | 22:12 | 0 | 17.798 | 0 | 2 | 0 | 55.522 | 55.155 | 32.601 | 31.975 | 37.347 | 23.955 | 5.976 | 2 | 0 | 56.948 | 57.199 | 45.964 | 22.224 | 0 | 0 | 52.751 | 32.606 | [5 empty] | 0 | 23.547 | 9 | 4.8562 | 4.5408 | 2.7578 | 2.5 | 2.0408 | 42.0256
2010-09-05 | 22:13 | 1 | 17.798 | 0 | 2 | 0 | 55.797 | 55.179 | 33.046 | 32.409 | 37.866 | 23.93 | 5.951 | 1 | 0 | 56.994 | 57.151 | 45.983 | 22.388 | 0 | 0 | 52.723 | 32.577 | [5 empty] | 17.798 | 23.388 | 10 | 4.8635 | 4.5478 | 2.7581 | 2.5 | 2.0478 | 42.105
2010-09-05 | 22:14 | 0 | 17.823 | 0 | 2 | 0 | 55.935 | 55.522 | 33.376 | 32.883 | 38.5 | 23.955 | 5.951 | 2 | 0 | 56.994 | 57.172 | 46.006 | 22.388 | 0 | 0 | 52.723 | 32.577 | [5 empty] | 0 | 23.052 | 11 | 4.8635 | 4.5478 | 2.7581 | 2.5 | 2.0478 | 42.105
2010-09-05 | 22:15 | 0 | 17.854 | 0 | 3 | 0 | 49.999 | 55.641 | 33.687 | 33.287 | 28.175 | 24.08 | 5.982 | 1 | 0 | 57.021 | 57.199 | 46.011 | 22.368 | 0 | 0 | 52.73 | 32.606 | [5 empty] | 0 | 16.712 | 12 | 4.8544 | 4.5392 | 2.7577 | 2.5 | 2.0392 | 42.0065
2010-09-05 | 22:16 | 0 | 17.828 | 0 | 2 | 0 | 39.42 | 54.427 | 33.876 | 33.615 | 22.537 | 24.08 | 5.907 | 0 | 0 | 57.044 | 57.199 | 46.057 | 22.417 | 0 | 0 | 52.73 | 32.606 | [5 empty] | 0 | 5.805 | 13 | 4.8763 | 4.5599 | 2.7586 | 2.5 | 2.0599 | 42.2441
2010-09-05 | 22:17 | 0 | 17.823 | 0 | 2 | 0 | 36.289 | 43.128 | 34.081 | 33.775 | 18.218 | 24.146 | 5.876 | 1 | 0 | 57.037 | 57.195 | 46.006 | 22.292 | 0 | 0 | 52.702 | 32.601 | [5 empty] | 0 | 2.514 | 14 | 4.8853 | 4.5685 | 2.759 | 2.5 | 2.0685 | 42.3417
2010-09-05 | 22:18 | 0 | 17.798 | 0 | 2 | 0 | 35.28 | 37.911 | 34.223 | 33.964 | 17.798 | 24.099 | 5.85 | 0 | 0 | 57.017 | 57.172 | 46.006 | 22.268 | 0 | 0 | 52.702 | 32.553 | [5 empty] | 0 | 1.316 | 15 | 4.8929 | 4.5757 | 2.7593 | 2.5 | 2.0757 | 42.4233
2010-09-05 | 22:19 | 0 | 17.823 | 0 | 3 | 0 | 34.95 | 36.265 | 34.268 | 34.151 | 17.157 | 24.146 | 5.902 | 0 | 0 | 57.06 | 57.172 | 46.029 | 22.339 | 0 | 0 | 52.723 | 32.553 | [5 empty] | 0 | 0.799 | 16 | 4.8777 | 4.5613 | 2.7587 | 2.5 | 2.0613 | 42.2599
2010-09-05 | 22:20 | 0 | 17.798 | 0 | 2 | 0 | 34.787 | 35.631 | 34.175 | 34.247 | 14.885 | 24.121 | 5.876 | 0 | 0 | 57.037 | 57.172 | 45.983 | 22.393 | 0 | 0 | 52.707 | 32.558 | [5 empty] | 0 | 0.54 | 17 | 4.8853 | 4.5685 | 2.759 | 2.5 | 2.0685 | 42.3417
2010-09-05 | 22:21 | 0 | 17.823 | 0 | 2 | 0 | 34.691 | 35.325 | 33.916 | 34.247 | 13.748 | 24.121 | 5.824 | 0 | 0 | 57.017 | 57.128 | 45.983 | 22.339 | 0 | 0 | 52.632 | 32.577 | [5 empty] | 0 | 0.444 | 18 | 4.9005 | 4.5829 | 2.7596 | 2.5 | 2.0829 | 42.5046
2010-09-05 | 22:22 | 0 | 17.798 | 1 | 3 | 0 | 34.598 | 35.139 | 33.469 | 34.034 | 12.094 | 24.075 | 5.799 | 0 | 0 | 56.971 | 57.128 | 45.959 | 22.363 | 0 | 0 | 52.656 | 32.625 | [5 empty] | 0 | 0.564 | 19 | 4.9077 | 4.5898 | 2.7599 | 2.5 | 2.0898 | 42.5825
2010-09-05 | 22:23 | 0 | 17.798 | 0 | 2 | 0 | 34.34 | 34.95 | 33.118 | 33.61 | 12.909 | 24.075 | 5.824 | 0 | 0 | 56.948 | 57.083 | 45.936 | 22.268 | 0 | 0 | 52.632 | 32.601 | [5 empty] | 0 | 0.73 | 20 | 4.9005 | 4.5829 | 2.7596 | 2.5 | 2.0829 | 42.5046
2010-09-05 | 22:24 | 0 | 17.798 | 0 | 3 | 0 | 33.964 | 34.715 | 32.742 | 33.165 | 12.811 | 24.026 | 5.75 | 0 | 0 | 56.882 | 57.083 | 45.936 | 22.292 | 0 | 0 | 52.656 | 32.553 | [5 empty] | 0 | 0.799 | 21 | 4.922 | 4.6034 | 2.7605 | 2.5 | 2.1034 | 42.7347
2010-09-05 | 22:25 | 0 | 17.798 | 0 | 2 | 0 | 43.106 | 34.364 | 32.264 | 32.742 | 33.352 | 24.026 | 5.75 | 0 | 0 | 56.859 | 57.083 | 45.868 | 22.314 | 0 | 0 | 52.632 | 32.529 | [5 empty] | 0 | 10.364 | 22 | 4.922 | 4.6034 | 2.7605 | 2.5 | 2.1034 | 42.7347
2010-09-05 | 22:26 | 0 | 17.823 | 0 | 3 | 1 | 52.45 | 37.724 | 31.855 | 32.314 | 33.424 | 23.93 | 5.75 | 1 | 0 | 56.836 | 57.037 | 45.922 | 22.4 | 0 | 0 | 52.595 | 32.541 | [5 empty] | 0 | 20.136 | 23 | 4.922 | 4.6034 | 2.7605 | 2.5 | 2.1034 | 42.7347
2010-09-05 | 22:27 | 1 | 17.766 | 0 | 2 | 0 | 53.356 | 50.536 | 31.58 | 31.87 | 33.814 | 23.896 | 5.691 | 2 | 0 | 56.779 | 56.982 | 45.88 | 22.356 | 0 | 0 | 52.553 | 32.52 | [5 empty] | 17.766 | 21.486 | 0 | 4.9392 | 4.6197 | 2.7611 | 2.5 | 2.1197 | 42.9167
2010-09-05 | 22:28 | 0 | 17.761 | 0 | 3 | 0 | 53.51 | 52.616 | 31.48 | 31.526 | 33.995 | 23.866 | 5.66 | 1 | 0 | 56.709 | 56.932 | 45.829 | 22.253 | 0 | 0 | 52.571 | 32.419 | [5 empty] | 0 | 21.984 | 1 | 4.9482 | 4.6283 | 2.7615 | 2.5 | 2.1283 | 43.0118
2010-09-05 | 22:29 | 0 | 17.761 | 0 | 2 | 0 | 53.58 | 52.985 | 31.455 | 31.384 | 34.113 | 23.891 | 5.711 | 2 | 0 | 56.709 | 56.955 | 45.829 | 22.253 | 0 | 0 | 52.548 | 32.443 | [5 empty] | 0 | 22.196 | 2 | 4.9334 | 4.6142 | 2.7609 | 2.5 | 2.1142 | 42.8551
2010-09-05 | 22:30 | 1 | 17.735 | 0 | 2 | 0 | 53.97 | 53.076 | 31.6 | 31.335 | 34.349 | 23.866 | 5.737 | 2 | 0 | 56.686 | 56.909 | 45.852 | 22.206 | 0 | 0 | 52.571 | 32.443 | [5 empty] | 17.735 | 22.635 | 3 | 4.9258 | 4.607 | 2.7606 | 2.5 | 2.107 | 42.7749
2010-09-05 | 22:31 | 0 | 17.735 | 0 | 3 | 0 | 54.611 | 53.442 | 31.769 | 31.48 | 34.677 | 23.915 | 5.711 | 1 | 0 | 56.663 | 56.932 | 45.829 | 22.253 | 0 | 0 | 52.548 | 32.468 | [5 empty] | 0 | 23.131 | 4 | 4.9334 | 4.6142 | 2.7609 | 2.5 | 2.1142 | 42.8551
2010-09-05 | 22:32 | 0 | 17.766 | 0 | 2 | 0 | 55.12 | 54.089 | 31.965 | 31.654 | 35.246 | 23.994 | 5.716 | 2 | 0 | 56.668 | 56.937 | 45.857 | 22.258 | 0 | 0 | 52.576 | 32.52 | [5 empty] | 0 | 23.466 | 5 | 4.9319 | 4.6128 | 2.7609 | 2.5 | 2.1128 | 42.8397
2010-09-05 | 22:33 | 0 | 17.735 | 0 | 2 | 0 | 55.438 | 54.611 | 32.105 | 31.769 | 35.734 | 23.964 | 5.685 | 1 | 0 | 56.709 | 56.932 | 45.922 | 22.277 | 0 | 0 | 52.571 | 32.515 | [5 empty] | 0 | 23.669 | 6 | 4.9409 | 4.6214 | 2.7612 | 2.5 | 2.1214 | 42.9351
2010-09-05 | 22:34 | 1 | 17.791 | 0 | 2 | 0 | 56.084 | 54.983 | 32.184 | 31.943 | 35.904 | 23.945 | 5.716 | 2 | 0 | 56.759 | 56.96 | 45.95 | 22.356 | 0 | 0 | 52.576 | 32.543 | [5 empty] | 17.791 | 24.141 | 7 | 4.9319 | 4.6128 | 2.7609 | 2.5 | 2.1128 | 42.8397
2010-09-05 | 22:35 | 0 | 17.761 | 0 | 2 | 0 | 56.17 | 55.482 | 32.179 | 32.059 | 30.227 | 23.964 | 5.636 | 1 | 0 | 56.752 | 56.955 | 45.922 | 22.327 | 0 | 0 | 52.501 | 32.515 | [5 empty] | 0 | 24.111 | 8 | 4.9552 | 4.635 | 2.7618 | 2.5 | 2.135 | 43.0852
2010-09-05 | 22:36 | 0 | 17.761 | 0 | 3 | 0 | 43.678 | 55.804 | 32.179 | 32.009 | 20.953 | 24.085 | 5.66 | 1 | 0 | 56.775 | 56.978 | 45.922 | 22.327 | 0 | 0 | 52.501 | 32.468 | [5 empty] | 0 | 11.669 | 9 | 4.9482 | 4.6283 | 2.7615 | 2.5 | 2.1283 | 43.0118
2010-09-05 | 22:37 | 0 | 17.735 | 0 | 2 | 0 | 36.581 | 49.705 | 32.179 | 31.985 | 17.391 | 24.131 | 5.611 | 0 | 0 | 56.775 | 56.978 | 45.899 | 22.302 | 0 | 0 | 52.478 | 32.49 | [5 empty] | 0 | 4.596 | 10 | 4.9625 | 4.6419 | 2.7621 | 2.5 | 2.1419 | 43.1614
2010-09-05 | 22:38 | 0 | 17.735 | 0 | 2 | 0 | 34.349 | 39.471 | 32.323 | 31.96 | 14.057 | 24.18 | 5.636 | 1 | 0 | 56.798 | 56.955 | 45.922 | 22.277 | 0 | 0 | 52.478 | 32.49 | [5 empty] | 0 | 2.389 | 11 | 4.9552 | 4.635 | 2.7618 | 2.5 | 2.135 | 43.0852
2010-09-05 | 22:39 | 0 | 17.761 | 0 | 2 | 0 | 33.455 | 35.806 | 32.468 | 32.009 | 13.019 | 24.156 | 5.585 | 0 | 0 | 56.82 | 56.932 | 45.943 | 22.277 | 0 | 0 | 52.501 | 32.468 | [5 empty] | 0 | 1.446 | 12 | 4.97 | 4.6491 | 2.7624 | 2.5 | 2.1491 | 43.2405
2010-09-05 | 22:40 | 0 | 17.761 | 0 | 3 | 0 | 33.031 | 34.443 | 32.704 | 32.274 | 12.871 | 24.156 | 5.559 | 0 | 0 | 56.843 | 56.909 | 45.808 | 22.206 | 0 | 0 | 52.478 | 32.443 | [5 empty] | 0 | 0.757 | 13 | 4.9776 | 4.6563 | 2.7627 | 2.5 | 2.1563 | 43.3193
2010-09-05 | 22:41 | 0 | 17.761 | 0 | 2 | 0 | 32.869 | 33.761 | 32.845 | 32.515 | 11.292 | 24.18 | 5.508 | 0 | 0 | 56.82 | 56.932 | 45.875 | 22.302 | 0 | 0 | 52.457 | 32.443 | [5 empty] | 0 | 0.354 | 14 | 4.9925 | 4.6704 | 2.7633 | 2.5 | 2.1704 | 43.4732
2010-09-05 | 22:42 | 0 | 17.735 | 0 | 3 | 0 | 32.914 | 33.409 | 32.89 | 32.752 | 10.055 | 24.18 | 5.484 | 0 | 0 | 56.798 | 56.932 | 45.808 | 22.253 | 0 | 0 | 52.434 | 32.468 | [5 empty] | 0 | 0.162 | 15 | 4.9995 | 4.677 | 2.7636 | 2.5 | 2.177 | 43.5453
2010-09-05 | 22:43 | 0 | 17.735 | 0 | 2 | 0 | 32.986 | 33.314 | 32.845 | 32.821 | 10.92 | 24.205 | 5.459 | 0 | 0 | 56.775 | 56.887 | 45.784 | 22.182 | 0 | 0 | 52.434 | 32.49 | [5 empty] | 0 | 0.165 | 16 | 5.0067 | 4.6839 | 2.7639 | 2.5 | 2.1839 | 43.6202
2010-09-05 | 22:44 | 0 | 17.703 | 0 | 2 | 0 | 32.931 | 33.259 | 32.697 | 32.742 | 11.481 | 24.124 | 5.451 | 0 | 0 | 56.722 | 56.836 | 45.731 | 22.246 | 0 | 0 | 52.38 | 32.436 | [5 empty] | 0 | 0.189 | 17 | 5.0091 | 4.6862 | 2.764 | 2.5 | 2.1862 | 43.6441
2010-09-05 | 22:45 | 0 | 17.71 | 0 | 3 | 0 | 32.89 | 33.314 | 32.345 | 32.656 | 28.275 | 24.18 | 5.407 | 0 | 0 | 56.686 | 56.866 | 45.738 | 22.228 | 0 | 0 | 52.387 | 32.419 | [5 empty] | 0 | 0.234 | 18 | 5.0219 | 4.6983 | 2.7645 | 2.5 | 2.1983 | 43.7753
2010-09-05 | 22:46 | 0 | 17.735 | 0 | 3 | 0 | 48.926 | 33.244 | 32.009 | 32.345 | 32.914 | 24.131 | 5.433 | 1 | 0 | 56.663 | 56.843 | 45.703 | 22.241 | 0 | 0 | 52.331 | 32.407 | [5 empty] | 0 | 16.581 | 19 | 5.0143 | 4.6911 | 2.7642 | 2.5 | 2.1911 | 43.6978
2010-09-05 | 22:47 | 0 | 17.723 | 0 | 2 | 0 | 52.721 | 44.694 | 31.683 | 31.997 | 33.184 | 24.072 | 5.394 | 1 | 0 | 56.629 | 56.809 | 45.726 | 22.216 | 0 | 0 | 52.352 | 32.431 | [5 empty] | 0 | 20.724 | 20 | 5.0257 | 4.7019 | 2.7647 | 2.5 | 2.2019 | 43.8139
2010-09-05 | 22:48 | 1 | 17.723 | 0 | 3 | 0 | 53.545 | 51.573 | 31.468 | 31.612 | 33.632 | 23.999 | 5.394 | 1 | 0 | 56.629 | 56.786 | 45.726 | 22.241 | 0 | 0 | 52.352 | 32.382 | [5 empty] | 17.723 | 21.933 | 21 | 5.0257 | 4.7019 | 2.7647 | 2.5 | 2.2019 | 43.8139
2010-09-05 | 22:49 | 0 | 17.69 | 0 | 2 | 0 | 53.538 | 52.735 | 31.387 | 31.34 | 33.625 | 23.967 | 5.361 | 2 | 0 | 56.533 | 56.734 | 45.696 | 22.209 | 0 | 0 | 52.254 | 32.375 | [5 empty] | 0 | 22.198 | 22 | 5.0353 | 4.7111 | 2.765 | 2.5 | 2.2111 | 43.9117
2010-09-05 | 22:50 | 0 | 17.723 | 0 | 2 | 1 | 53.545 | 53.064 | 31.419 | 31.249 | 33.491 | 23.999 | 5.369 | 2 | 0 | 56.54 | 56.763 | 45.749 | 22.17 | 0 | 0 | 52.284 | 32.407 | [5 empty] | 0 | 22.296 | 23 | 5.0329 | 4.7089 | 2.7649 | 2.5 | 2.2089 | 43.888
2010-09-05 | 22:51 | 0 | 17.69 | 0 | 3 | 0 | 53.514 | 53.148 | 31.316 | 31.195 | 33.883 | 23.896 | 5.312 | 1 | 0 | 56.51 | 56.734 | 45.696 | 22.162 | 0 | 0 | 52.277 | 32.424 | [5 empty] | 0 | 22.319 | 0 | 5.0495 | 4.7246 | 2.7656 | 2.5 | 2.2246 | 44.0562
2010-09-05 | 22:52 | 1 | 17.715 | 0 | 2 | 0 | 53.79 | 53.195 | 31.507 | 31.291 | 34.07 | 23.991 | 5.312 | 2 | 0 | 56.556 | 56.757 | 45.742 | 22.089 | 0 | 0 | 52.322 | 32.47 | [5 empty] | 17.715 | 22.499 | 1 | 5.0495 | 4.7246 | 4.881 | 4.6154 | 0.10925 | 2.1636
2010-09-05 | 22:53 | 0 | 17.665 | 0 | 2 | 0 | 54.156 | 53.4 | 31.676 | 31.387 | 34.447 | 24.04 | 5.26 | 1 | 0 | 56.533 | 56.779 | 45.766 | 22.209 | 0 | 0 | 52.368 | 32.47 | [5 empty] | 0 | 22.769 | 2 | 5.0647 | 4.739 | 4.8816 | 4.6154 | 0.12365 | 2.4414
2010-09-05 | 22:54 | 0 | 17.715 | 0 | 3 | 0 | 54.569 | 53.766 | 31.772 | 31.485 | 34.916 | 23.991 | 5.26 | 2 | 0 | 56.579 | 56.757 | 45.81 | 22.04 | 0 | 0 | 52.345 | 32.448 | [5 empty] | 0 | 23.084 | 3 | 5.0647 | 4.739 | 4.8816 | 4.6154 | 0.12365 | 2.4414
2010-09-05 | 22:55 | 0 | 17.69 | 0 | 2 | 0 | 54.821 | 54.133 | 31.796 | 31.58 | 35.34 | 24.016 | 5.286 | 2 | 0 | 56.599 | 56.757 | 45.787 | 22.184 | 0 | 0 | 52.277 | 32.399 | [5 empty] | 0 | 23.241 | 4 | 5.0571 | 4.7318 | 4.8813 | 4.6154 | 0.11645 | 2.3027
2010-09-05 | 22:56 | 1 | 17.715 | 0 | 2 | 0 | 54.891 | 54.478 | 31.821 | 31.629 | 35.622 | 24.04 | 5.26 | 1 | 0 | 56.599 | 56.757 | 45.787 | 22.184 | 0 | 0 | 52.231 | 32.399 | [5 empty] | 17.715 | 23.262 | 5 | 5.0647 | 4.739 | 4.8816 | 4.6154 | 0.12365 | 2.4414
2010-09-05 | 22:57 | 0 | 17.658 | 0 | 2 | 0 | 54.975 | 54.562 | 31.813 | 31.598 | 36.06 | 24.08 | 5.175 | 2 | 0 | 56.592 | 56.727 | 45.78 | 22.106 | 0 | 0 | 52.247 | 32.392 | [5 empty] | 0 | 23.377 | 6 | 5.0894 | 4.7626 | 4.8826 | 4.6154 | 0.14718 | 2.8918
2010-09-05 | 22:58 | 0 | 17.715 | 0 | 3 | 0 | 55.05 | 54.73 | 31.99 | 31.676 | 36.607 | 24.136 | 5.235 | 1 | 0 | 56.668 | 56.779 | 45.88 | 22.233 | 0 | 0 | 52.277 | 32.47 | [5 empty] | 0 | 23.374 | 7 | 5.072 | 4.746 | 4.8819 | 4.6154 | 0.13057 | 2.5743
2010-09-05 | 22:59 | 0 | 17.715 | 0 | 2 | 0 | 55.097 | 54.798 | 32.181 | 31.772 | 37.22 | 24.161 | 5.235 | 2 | 0 | 56.668 | 56.779 | 45.88 | 22.209 | 0 | 0 | 52.207 | 32.424 | [5 empty] | 0 | 23.339 | 8 | 5.0938 | 4.7667 | 4.8828 | 4.6154 | 0.15133 | 2.9708
2010-09-05 | 23:00 | 1 | 17.632 | 0 | 2 | 0 | 55.594 | 54.838 | 32.677 | 32.029 | 37.846 | 24.178 | 5.126 | 1 | 0 | 56.615 | 56.75 | 45.78 | 22.201 | 0 | 0 | 52.2 | 32.367 | [5 empty] | 0 | 23.004 | 9 | 5.1014 | 4.7739 | 4.8831 | 4.6154 | 0.15852 | 3.1075
2010-09-05 | 23:01 | 0 | 17.665 | 0 | 3 | 0 | 55.809 | 55.188 | 33.153 | 32.47 | 38.112 | 24.232 | 5.16 | 2 | 0 | 56.668 | 56.757 | 45.88 | 22.307 | 0 | 0 | 52.207 | 32.47 | [5 empty] | 0 | 22.991 | 10 | 5.1037 | 4.7761 | 4.8832 | 4.6154 | 0.16074 | 3.1494
2010-09-05 | 23:02 | 0 | 17.69 | 0 | 2 | 0 | 55.923 | 55.487 | 33.577 | 32.919 | 38.559 | 24.256 | 5.134 | 1 | 0 | 56.69 | 56.779 | 45.88 | 22.258 | 0 | 0 | 52.231 | 32.47 | [5 empty] | 17.715 | 20.442 | 11 | 5.109 | 4.7811 | 4.8834 | 4.6154 | 0.16572 | 3.2437
2010-09-05 | 23:03 | 0 | 17.683 | 0 | 2 | 0 | 56.302 | 55.571 | 33.828 | 33.311 | 38.952 | 24.298 | 5.126 | 2 | 0 | 56.661 | 56.75 | 45.85 | 22.251 | 0 | 0 | 52.2 | 32.439 | [5 empty] | 0 | 7.403 | 12 | 5.1261 | 4.7974 | 4.8841 | 4.6154 | 0.18205 | 3.5515
2010-09-05 | 23:04 | 1 | 17.715 | 0 | 2 | 0 | 54.112 | 55.853 | 34.165 | 33.67 | 27.437 | 24.33 | 5.108 | 1 | 0 | 56.713 | 56.779 | 45.924 | 22.209 | 0 | 0 | 52.254 | 32.47 | [5 empty] | 0 | 2.983 | 0 | 5.1337 | 4.8046 | 4.8844 | 4.6154 | 0.18925 | 3.6864
2010-09-05 | 23:05 | 0 | 17.658 | 0 | 3 | 1 | 41.324 | 55.937 | 34.321 | 33.921 | 21.767 | 24.322 | 5.049 | 1 | 0 | 56.727 | 56.75 | 45.917 | 22.13 | 0 | 0 | 52.247 | 32.463 | [5 empty] | 0 | 1.527 | 1 | 5.1215 | 4.793 | 2.7685 | 2.5 | 2.293 | 44.7724
2010-09-05 | 23:06 | 0 | 17.632 | 0 | 2 | 0 | 37.141 | 45.689 | 34.438 | 34.158 | 17.067 | 24.369 | 5.023 | 0 | 0 | 56.727 | 56.75 | 45.873 | 22.081 | 0 | 0 | 52.247 | 32.417 | [5 empty] | 0 | 0.916 | 2 | 5.1215 | 4.793 | 2.7685 | 2.5 | 2.293 | 44.7724
2010-09-05 | 23:07 | 0 | 17.673 | 0 | 2 | 0 | 35.864 | 39.038 | 34.572 | 34.337 | 13.08 | 24.433 | 5.065 | 0 | 0 | 56.72 | 56.72 | 45.91 | 22 | 0 | 0 | 52.261 | 32.431 | [5 empty] | 0 | 0.658 | 3 | 5.1142 | 4.7861 | 2.7682 | 2.5 | 2.2861 | 44.7009
2010-09-05 | 23:08 | 0 | 17.673 | 0 | 3 | 0 | 35.395 | 36.921 | 34.62 | 34.479 | 12.685 | 24.433 | 5.065 | 0 | 0 | 56.743 | 56.788 | 45.887 | 22.121 | 0 | 0 | 52.261 | 32.407 | [5 empty] | 0 | 0.541 | 4 | 5.1142 | 4.7861 | 2.7682 | 2.5 | 2.2861 | 44.7009
2010-09-05 | 23:09 | 0 | 17.673 | 0 | 2 | 0 | 35.182 | 36.122 | 34.572 | 34.524 | 11.352 | 24.408 | 5.09 | 0 | 0 | 56.766 | 56.743 | 45.843 | 22.216 | 0 | 0 | 52.217 | 32.407 | [5 empty] | 0 | 0.516 | 5 | 5.1142 | 4.7861 | 2.7682 | 2.5 | 2.2861 | 44.7009
2010-09-05 | 23:10 | 0 | 17.673 | 0 | 2 | 0 | 35.065 | 35.722 | 34.407 | 34.524 | 12.981 | 24.408 | 5.09 | 0 | 0 | 56.743 | 56.72 | 45.864 | 22.241 | 0 | 0 | 52.217 | 32.382 | [5 empty] | 0 | 0.706 | 6 | 5.1366 | 4.8074 | 2.7691 | 2.5 | 2.3074 | 44.9207
2010-09-05 | 23:11 | 0 | 17.647 | 0 | 3 | 0 | 34.923 | 35.512 | 33.983 | 34.407 | 12.562 | 24.384 | 5.09 | 0 | 0 | 56.677 | 56.72 | 45.843 | 22.216 | 0 | 0 | 52.193 | 32.358 | [5 empty] | 0 | 0.703 | 7 | 5.1366 | 4.8074 | 2.7691 | 2.5 | 2.3074 | 44.9207
2010-09-05 | 23:12 | 0 | 17.673 | 1 | 2 | 0 | 34.713 | 35.299 | 33.632 | 34.007 | 11.005 | 24.362 | 5.013 | 0 | 0 | 56.677 | 56.677 | 45.843 | 22.241 | 0 | 0 | 52.217 | 32.382 | [5 empty] | 0 | 3.806 | 8 | 5.1509 | 4.821 | 2.7697 | 2.5 | 2.321 | 45.0596
2010-09-05 | 23:13 | 0 | 17.673 | 0 | 3 | 0 | 34.383 | 35.112 | 33.208 | 33.68 | 9.449 | 24.362 | 5.013 | 1 | 0 | 56.631 | 56.677 | 45.819 | 22.265 | 0 | 0 | 52.17 | 32.407 | [5 empty] | 0 | 19.02 | 9 | 5.1605 | 4.8301 | 2.7701 | 2.5 | 2.3301 | 45.1526
2010-09-05 | 23:14 | 0 | 17.673 | 0 | 2 | 0 | 37.038 | 34.758 | 32.74 | 33.232 | 33.35 | 24.239 | 4.964 | 0 | 0 | 56.585 | 56.654 | 45.796 | 22.17 | 0 | 0 | 52.123 | 32.456 | [5 empty] | 0 | 21.628 | 10 | 5.1538 | 4.8237 | 2.7698 | 2.5 | 2.3237 | 45.0878
2010-09-05 | 23:15 | 0 | 17.64 | 0 | 3 | 0 | 51.75 | 35.268 | 32.326 | 32.73 | 34.024 | 24.112 | 4.931 | 0 | 0 | 56.533 | 56.601 | 45.719 | 22.184 | 0 | 0 | 52.093 | 32.424 | [5 empty] | 17.647 | 22.032 | 11 | 5.1442 | 4.8146 | 2.7695 | 2.5 | 2.3146 | 44.9945
2010-09-05 | 23:16 | 0 | 17.615 | 0 | 2 | 0 | 53.883 | 49.206 | 31.99 | 32.255 | 33.694 | 24.112 | 4.954 | 2 | 0 | 56.49 | 56.579 | 45.719 | 22.209 | 0 | 0 | 52.14 | 32.375 | [5 empty] | 0 | 22.223 | 12 | 5.1585 | 4.8282 | 2.77 | 2.5 | 2.3282 | 45.1329
2010-09-05 | 23:17 | 1 | 17.647 | 0 | 3 | 0 | 54.005 | 52.903 | 31.902 | 31.973 | 34.055 | 24.119 | 4.987 | 1 | 0 | 56.496 | 56.608 | 45.726 | 22.216 | 0 | 0 | 52.193 | 32.431 | [5 empty] | 0 | 22.616 | 13 | 5.1681 | 4.8373 | 2.7704 | 2.5 | 2.3373 | 45.2258
2010-09-05 | 23:18 | 0 | 17.647 | 0 | 2 | 0 | 54.051 | 53.5 | 31.828 | 31.828 | 34.101 | 24.119 | 4.938 | 2 | 0 | 56.451 | 56.608 | 45.749 | 22.29 | 0 | 0 | 52.17 | 32.431 | [5 empty] | 0 | 22.847 | 14 | 5.1756 | 4.8445 | 2.7707 | 2.5 | 2.3445 | 45.2986
2010-09-05 | 23:19 | 0 | 17.615 | 0 | 2 | 0 | 54.317 | 53.493 | 31.821 | 31.701 | 34.093 | 24.016 | 4.905 | 1 | 0 | 56.421 | 56.512 | 45.742 | 22.138 | 0 | 0 | 52.116 | 32.35 | [5 empty] | 17.647 | 23.164 | 15 | 5.1657 | 4.8351 | 2.7703 | 2.5 | 2.3351 | 45.2033
2010-09-05 | 23:20 | 0 | 17.64 | 0 | 3 | 0 | 54.548 | 53.813 | 31.916 | 31.701 | 34.376 | 24.04 | 4.879 | 2 | 0 | 56.421 | 56.533 | 45.766 | 22.233 | 0 | 0 | 52.093 | 32.375 | [5 empty] | 0 | 23.868 | 16 | 5.1756 | 4.8445 | 2.7707 | 2.5 | 2.3445 | 45.2986
2010-09-05 | 23:21 | 1 | 17.647 | 0 | 2 | 0 | 54.968 | 54.096 | 32.117 | 31.804 | 35.512 | 24.023 | 4.913 | 1 | 0 | 56.451 | 56.563 | 45.773 | 22.121 | 0 | 0 | 52.123 | 32.407 | [5 empty] | 0 | 23.909 | 17 | 5.1605 | 4.8301 | 2.7701 | 2.5 | 2.3301 | 45.1526
2010-09-05 | 23:22 | 0 | 17.64 | 0 | 2 | 0 | 55.809 | 54.434 | 32.255 | 31.941 | 35.856 | 24.016 | 4.879 | 2 | 0 | 56.444 | 56.556 | 45.766 | 22.113 | 0 | 0 | 52.093 | 32.375 | [5 empty] | 0 | 23.764 | 18 | 5.1605 | 4.8301 | 2.7701 | 2.5 | 2.3301 | 45.1526
2010-09-05 | 23:23 | 0 | 17.64 | 0 | 2 | 0 | 55.97 | 55.076 | 32.304 | 32.061 | 36.067 | 23.991 | 4.931 | 1 | 0 | 56.444 | 56.556 | 45.766 | 22.113 | 0 | 0 | 52.072 | 32.375 | [5 empty] | 17.615 | 23.901 | 19 | 5.1538 | 4.8237 | 2.7698 | 2.5 | 2.3237 | 45.0878
2010-09-05 | 23:24 | 0 | 17.615 | 0 | 3 | 0 | 55.97 | 55.648 | 32.304 | 32.206 | 36.397 | 24.016 | 4.931 | 2 | 0 | 56.467 | 56.579 | 45.789 | 22.304 | 0 | 0 | 52.093 | 32.35 | [5 empty] | 0 | 24.011 | 20 | 5.1981 | 4.8658 | 2.7716 | 2.5 | 2.3658 | 45.5133
2010-09-05 | 23:25 | 1 | 17.615 | 0 | 2 | 0 | 56.107 | 55.694 | 32.326 | 32.206 | 36.796 | 24.016 | 4.954 | 2 | 0 | 56.512 | 56.533 | 45.88 | 22.258 | 0 | 0 | 52.116 | 32.35 | [5 empty] | 0 | 24.052 | 21 | 5.1599 | 4.8295 | 2.7701 | 2.5 | 2.3295 | 45.147
2010-09-05 | 23:26 | 0 | 17.564 | 0 | 2 | 0 | 56.266 | 55.809 | 32.35 | 32.255 | 36.961 | 24.112 | 4.802 | 1 | 0 | 56.512 | 56.512 | 45.857 | 22.258 | 0 | 0 | 52.137 | 32.35 | [5 empty] | 0 | 24.021 | 22 | 5.1675 | 4.8367 | 2.7704 | 2.5 | 2.3367 | 45.2201
2010-09-05 | 23:27 | 0 | 17.668 | 0 | 2 | 0 | 56.309 | 55.879 | 32.615 | 32.257 | 37.457 | 24.163 | 4.933 | 2 | 0 | 56.601 | 56.579 | 45.812 | 22.211 | 0 | 0 | 52.119 | 32.402 | [5 empty] | 17.668 | 23.827 | 23 | 5.189 | 4.8572 | 2.7713 | 2.5 | 2.3572 | 45.4271
2010-09-05 | 23:28 | 0 | 17.642 | 0 | 2 | 0 | 56.423 | 55.993 | 32.874 | 32.402 | 37.76 | 24.163 | 4.907 | 1 | 0 | 56.601 | 56.579 | 45.836 | 22.187 | 0 | 0 | 52.095 | 32.377 | [5 empty] | 0 | 23.652 | 0 | 5.2117 | 4.8788 | 2.7722 | 2.5 | 2.3788 | 45.6434
2010-09-05 | 23:29 | 1 | 17.668 | 0 | 3 | 1 | 56.512 | 56.131 | 33.297 | 32.685 | 38.397 | 24.185 | 4.833 | 2 | 0 | 56.624 | 56.579 | 45.812 | 22.236 | 0 | 0 | 52.119 | 32.424 | [5 empty] | 0 | 23.587 | 1 | 5.2266 | 4.8929 | 2.7728 | 2.5 | 2.3929 | 45.7838
2010-09-05 | 23:30 | 0 | 17.642 | 0 | 2 | 0 | 56.736 | 56.22 | 33.672 | 33.084 | 38.983 | 24.234 | 4.755 | 1 | 0 | 56.647 | 56.624 | 45.836 | 22.331 | 0 | 0 | 52.072 | 32.424 | [5 empty] | 0 | 12.87 | 2 | 5.2266 | 4.8929 | 2.7728 | 2.5 | 2.3929 | 45.7838
2010-09-05 | 23:31 | 0 | 17.642 | 0 | 2 | 0 | 57.094 | 56.332 | 34.048 | 33.507 | 37.88 | 24.21 | 4.704 | 2 | 0 | 56.624 | 56.601 | 45.859 | 22.138 | 0 | 0 | 52.049 | 32.473 | [5 empty] | 0 | 4.631 | 3 | 5.2281 | 4.8943 | 2.7729 | 2.5 | 2.3943 | 45.7975
2010-09-05 | 23:32 | 0 | 17.642 | 0 | 2 | 0 | 46.753 | 56.67 | 34.354 | 33.883 | 23.464 | 24.234 | 4.704 | 1 | 0 | 56.67 | 56.601 | 45.859 | 22.162 | 0 | 0 | 52.025 | 32.448 | [5 empty] | 0 | 2.046 | 4 | 5.219 | 4.8857 | 2.7725 | 2.5 | 2.3857 | 45.7123
2010-09-05 | 23:33 | 0 | 17.612 | 0 | 3 | 0 | 38.767 | 52.8 | 34.56 | 34.136 | 19.86 | 24.278 | 4.699 | 0 | 0 | 56.663 | 56.551 | 45.852 | 22.133 | 0 | 0 | 51.997 | 32.443 | [5 empty] | 0 | 1.105 | 5 | 5.2423 | 4.9079 | 2.7734 | 2.5 | 2.4079 | 45.9316
2010-09-05 | 23:34 | 0 | 17.642 | 0 | 2 | 0 | 36.517 | 42.037 | 34.801 | 34.471 | 15.966 | 24.283 | 4.73 | 0 | 0 | 56.736 | 56.601 | 45.88 | 22.236 | 0 | 0 | 52.002 | 32.522 | [5 empty] | 0 | 0.706 | 6 | 5.2423 | 4.9079 | 2.7734 | 2.5 | 2.4079 | 45.9316
2010-09-05 | 23:35 | 0 | 17.612 | 0 | 2 | 0 | 35.758 | 37.99 | 34.866 | 34.653 | 15.588 | 24.3 | 4.65 | 0 | 0 | 56.663 | 56.574 | 45.808 | 22.231 | 0 | 0 | 51.93 | 32.443 | [5 empty] | 0 | 0.472 | 7 | 5.2423 | 4.9079 | 2.7734 | 2.5 | 2.4079 | 45.9316
2010-09-05 | 23:36 | 0 | 17.612 | 0 | 2 | 0 | 35.548 | 36.698 | 34.935 | 34.842 | 15.02 | 24.3 | 4.65 | 0 | 0 | 56.709 | 56.551 | 45.875 | 22.253 | 0 | 0 | 51.906 | 32.443 | [5 empty] | 0 | 0.4 | 8 | 5.2647 | 4.9292 | 2.7743 | 2.5 | 2.4292 | 46.1408
2010-09-05 | 23:37 | 0 | 17.637 | 0 | 3 | 0 | 35.431 | 36.158 | 34.866 | 34.959 | 12.773 | 24.254 | 4.65 | 0 | 0 | 56.663 | 56.551 | 45.831 | 22.277 | 0 | 0 | 51.883 | 32.394 | [5 empty] | 0 | 0.472 | 9 | 5.2575 | 4.9223 | 2.774 | 2.5 | 2.4223 | 46.0731
2010-09-05 | 23:38 | 0 | 17.612 | 0 | 2 | 0 | 35.359 | 35.947 | 34.677 | 34.959 | 11.785 | 24.3 | 4.573 | 1 | 0 | 56.597 | 56.551 | 45.784 | 22.157 | 0 | 0 | 51.93 | 32.372 | [5 empty] | 0 | 0.612 | 10 | 5.2723 | 4.9364 | 2.7746 | 2.5 | 2.4364 | 46.211
2010-09-05 | 23:39 | 0 | 17.612 | 0 | 2 | 0 | 35.266 | 35.806 | 34.278 | 34.794 | 12.034 | 24.254 | 4.598 | 0 | 0 | 56.551 | 56.528 | 45.738 | 22.206 | 0 | 0 | 51.974 | 32.348 | [5 empty] | 0 | 0.706 | 11 | 5.2723 | 4.9364 | 2.7746 | 2.5 | 2.4364 | 46.211
2010-09-05 | 23:40 | 0 | 17.612 | 0 | 3 | 0 | 35.031 | 35.641 | 33.833 | 34.419 | 11.267 | 24.254 | 4.547 | 0 | 0 | 56.508 | 56.508 | 45.738 | 22.327 | 0 | 0 | 51.974 | 32.323 | [5 empty] | 0 | 12.994 | 12 | 5.2799 | 4.9436 | 2.775 | 2.5 | 2.4436 | 46.2811
2010-09-05 | 23:41 | 0 | 17.612 | 0 | 2 | 0 | 34.725 | 35.452 | 33.409 | 34.019 | 10.478 | 24.18 | 4.547 | 0 | 0 | 56.485 | 56.485 | 45.761 | 22.277 | 0 | 0 | 51.974 | 32.299 | [5 empty] | 17.637 | 20.592 | 13 | 5.2799 | 4.9436 | 2.775 | 2.5 | 2.4436 | 46.2811
2010-09-05 | 23:42 | 0 | 17.612 | 0 | 3 | 0 | 46.473 | 35.077 | 32.938 | 33.479 | 32.893 | 24.18 | 4.521 | 0 | 0 | 56.462 | 56.416 | 45.761 | 22.277 | 0 | 0 | 51.93 | 32.348 | [5 empty] | 0 | 21.794 | 14 | 5.2723 | 4.9364 | 2.7746 | 2.5 | 2.4364 | 46.211
2010-09-05 | 23:43 | 1 | 17.637 | 0 | 2 | 0 | 53.671 | 39.801 | 32.563 | 33.079 | 33.878 | 24.156 | 4.521 | 1 | 0 | 56.416 | 56.439 | 45.693 | 22.206 | 0 | 0 | 51.906 | 32.348 | [5 empty] | 0 | 22.056 | 15 | 5.2799 | 4.9436 | 2.775 | 2.5 | 2.4436 | 46.2811
2010-09-05 | 23:44 | 0 | 17.637 | 0 | 2 | 0 | 54.45 | 51.745 | 32.323 | 32.656 | 33.878 | 24.109 | 4.547 | 1 | 0 | 56.396 | 56.396 | 45.714 | 22.206 | 0 | 0 | 51.953 | 32.323 | [5 empty] | 0 | 22.501 | 16 | 5.2822 | 4.9458 | 2.775 | 2.5 | 2.4458 | 46.3026
2010-09-05 | 23:45 | 0 | 17.637 | 0 | 3 | 0 | 54.45 | 53.626 | 32.25 | 32.394 | 34.749 | 24.06 | 4.521 | 2 | 0 | 56.35 | 56.373 | 45.693 | 22.182 | 0 | 0 | 51.906 | 32.323 | [5 empty] | 17.635 | 22.754 | 17 | 5.258 | 4.9228 | 2.7741 | 2.5 | 2.4228 | 46.0785
2010-09-05 | 23:46 | 0 | 17.58 | 0 | 2 | 0 | 54.719 | 53.872 | 32.122 | 32.218 | 34.036 | 24.053 | 4.513 | 1 | 0 | 56.252 | 56.366 | 45.639 | 22.199 | 0 | 0 | 51.89 | 32.304 | [5 empty] | 0 | 23.193 | 18 | 5.2528 | 4.9178 | 2.7739 | 2.5 | 2.4178 | 46.0296
2010-09-05 | 23:47 | 1 | 17.635 | 0 | 2 | 0 | 54.933 | 54.247 | 32.225 | 32.179 | 34.488 | 24.06 | 4.596 | 2 | 0 | 56.307 | 56.396 | 45.717 | 22.253 | 0 | 0 | 51.93 | 32.323 | [5 empty] | 0 | 23.605 | 19 | 5.2365 | 4.9023 | 2.7732 | 2.5 | 2.4023 | 45.8769
2010-09-05 | 23:48 | 0 | 17.605 | 0 | 3 | 0 | 55.342 | 54.401 | 32.341 | 32.149 | 35.072 | 24.053 | 4.614 | 1 | 0 | 56.302 | 56.346 | 45.689 | 22.246 | 0 | 0 | 51.857 | 32.316 | [5 empty] | 0 | 23.827 | 20 | 5.2365 | 4.9023 | 2.7732 | 2.5 | 2.4023 | 45.8769
2010-09-05 | 23:49 | 0 | 17.635 | 0 | 2 | 0 | 55.83 | 54.819 | 32.49 | 32.225 | 35.289 | 24.082 | 4.67 | 2 | 0 | 56.353 | 56.373 | 45.717 | 22.275 | 0 | 0 | 51.906 | 32.345 | [5 empty] | 17.605 | 24.112 | 21 | 5.2452 | 4.9106 | 2.7735 | 2.5 | 2.4106 | 45.9588
2010-09-05 | 23:50 | 0 | 17.61 | 0 | 2 | 0 | 56.15 | 55.279 | 32.539 | 32.323 | 35.969 | 24.06 | 4.67 | 1 | 0 | 56.353 | 56.396 | 45.74 | 22.253 | 0 | 0 | 51.885 | 32.323 | [5 empty] | 0 | 24.31 | 22 | 5.2452 | 4.9106 | 2.7735 | 2.5 | 2.4106 | 45.9588
2010-09-05 | 23:51 | 1 | 17.605 | 0 | 2 | 0 | 56.526 | 55.685 | 32.579 | 32.414 | 35.988 | 24.053 | 4.64 | 2 | 0 | 56.346 | 56.346 | 45.712 | 22.27 | 0 | 0 | 51.811 | 32.294 | [5 empty] | 0 | 24.514 | 23 | 5.2528 | 4.9178 | 2.7739 | 2.5 | 2.4178 | 46.0296
2010-09-05 | 23:52 | 0 | 17.605 | 0 | 2 | 0 | 56.795 | 56.03 | 32.534 | 32.485 | 36.646 | 24.031 | 4.64 | 2 | 0 | 56.391 | 56.369 | 45.756 | 22.27 | 0 | 0 | 51.811 | 32.294 | [5 empty] | 0 | 24.514 | 0 | 5.2528 | 4.9178 | 2.7739 | 2.5 | 2.4178 | 46.0296
2010-09-05 | 23:53 | 0 | 17.58 | 1 | 2 | 1 | 56.953 | 56.325 | 32.579 | 32.439 | 36.787 | 24.102 | 4.614 | 1 | 0 | 56.414 | 56.391 | 45.712 | 22.344 | 0 | 0 | 51.834 | 32.316 | [5 empty] | 17.605 | 24.534 | 1 | 5.2528 | 4.9178 | 7.7739 | 7.5 | -2.5822 | -49.1577
2010-09-05 | 23:54 | 0 | 17.605 | 0 | 3 | 0 | 56.953 | 56.592 | 32.675 | 32.439 | 36.928 | 24.126 | 4.614 | 2 | 0 | 56.414 | 56.414 | 45.689 | 22.27 | 0 | 0 | 51.857 | 32.341 | [5 empty] | 0 | 24.479 | 2 | 5.2452 | 4.9106 | 7.7735 | 7.5 | -2.5894 | -49.3658
2010-09-05 | 23:55 | 1 | 17.605 | 0 | 2 | 0 | 57.019 | 56.638 | 32.862 | 32.485 | 37.562 | 24.151 | 4.614 | 1 | 0 | 56.437 | 56.414 | 45.712 | 22.344 | 0 | 0 | 51.857 | 32.341 | [5 empty] | 0 | 24.13 | 3 | 5.2627 | 4.9273 | 7.7743 | 7.5 | -2.5727 | -48.8864
2010-09-05 | 23:56 | 0 | 17.605 | 0 | 2 | 0 | 57.154 | 56.683 | 33.261 | 32.675 | 37.61 | 24.197 | 4.64 | 2 | 0 | 56.503 | 56.391 | 45.756 | 22.246 | 0 | 0 | 51.878 | 32.39 | [5 empty] | 0 | 10.505 | 4 | 5.2604 | 4.925 | 7.7742 | 7.5 | -2.575 | -48.9501
2010-09-05 | 23:57 | 0 | 17.572 | 0 | 2 | 0 | 57.078 | 56.72 | 33.584 | 32.948 | 30.695 | 24.19 | 4.58 | 1 | 0 | 56.496 | 56.362 | 45.703 | 22.263 | 0 | 0 | 51.871 | 32.382 | [5 empty] | 0 | 0 | 5 | 6.5964 | 6.195 | 7.7744 | 7.5 | -1.305 | -19.7835
2010-09-05 | 23:58 | 0 | 17.605 | 0 | 2 | 0 | 43.862 | 56.884 | 33.967 | 33.357 | 20.995 | 24.222 | 4.588 | 1 | 0 | 56.549 | 56.414 | 45.78 | 22.319 | 0 | 0 | 51.857 | 32.39 | [5 empty] | 3370.2939 | 11.6712 | 6 | 3.9197 | 3.6507 | 7.8283 | 7.5 | -3.8493 | -98.2037
2010-09-05 | 23:59 | 0 | 17.605 | 0 | 3 | 0 | 37.634 | 50.181 | 34.366 | 33.78 | 15.679 | 24.295 | 4.565 | 0 | 0 | 56.572 | 56.391 | 45.756 | 22.295 | 0 | 0 | 51.857 | 32.39 | [5 empty] | 0 | 0 | 7 | 6.5964 | 6.195 | 7.7198 | 7.5 | -1.305 | -19.7835
2010-10-05 | 0:00 | 0 | 17.605 | 0 | 2 | 0 | 35.847 | 40.454 | 34.648 | 34.156 | 14.716 | 24.342 | 4.513 | 0 | 0 | 56.615 | 56.391 | 45.78 | 22.344 | 0 | 0 | 51.834 | 32.365
[29 empty] | #REF! | #VALUE! | 0 | #VALUE! | #VALUE! | 7.8283 | 7.5 | #VALUE! | #VALUE!
2010-09-05 | 1440 | 187 | 18.023 | 0.28 | 3411 | 52 | 42.6427 |  |  | 30.9715 | 24.0329 | 23.9537 | 9.1919 | 1137 | 1 |  |  |  | 22.2371 | 2 | 0 |  |  | 4.513 | 23:46 | 13.997 | 13:21 | 9.484 | #REF!
|  | 1 | [18 empty] | 0 | [10 empty] | #VALUE! | #VALUE! |  | 53 | #VALUE! | #VALUE!