## Therm118
Windmill Logger - THERMAL2.IMS
File opened at 00:01:00 Tue 26 Jan 2010
File closed at 00:01:00 Wed 27 Jan 2010
Date | Time | Boiler_Gas | Gas_MeterT | Boiler_Elec | Boiler_Flow | Boiler_Heat | Boiler_FlowT | Rads_In | Rads_Out | Boiler_Retur | Flue_Gas | Kitchen | Outside | Rain_Gauge | DHW_Coil_Hea | DHW_Coil_In | DHW_Cylinder | DHW_Coil_Out | DHW_Ambient | DHW_Flow | DHW_Heat | DHW_Out | DHW_In | OT min | t OT min | OT max | t OT max | T swing | Wtd._Meter_T | Delta T | Time Interval | T.H. Plus | W.H.L + | Total Heat | Water Ht. | Gain + | Gain + %
Days | Secs | cubic_feet | Celsius | kWh | litres | kWh | Celsius | Celsius | Celsius | Celsius | Celsius | Celsius | Celsius | events | kWh | Celsius | Celsius | Celsius | Celsius | litres | kWh | Celsius | Celsius | Celsius | hh:mm:ss | Celsius | hh:mm:ss | Kelvin | Celsius |  | Minutes | kW | kW | kW | kW | kW | %
01/26/10 | 0:01 | 0 | 15.88 | 0 | 3 | 0 | 39.564 | 41.09 | 36.954 | 38.035 | 11.709 | 24.877 | 3.228 | 0 | 0 | 56.729 | 56.414 | 45.85 | 22.084 | 0 | 0 | 49.656 | 31.671 | [5 empty] | 0 | 1.529 | 0 | 5.6564 | 5.3015 | 0.29021 | 0 | 5.3015 | 93.7254
01/26/10 | 0:02 | 0 | 15.822 | 0 | 3 | 0 | 38.428 | 39.932 | 36.241 | 37.112 | 17.725 | 24.7 | 3.12 | 0 | 0 | 56.631 | 56.318 | 45.775 | 22.003 | 0 | 0 | 49.582 | 31.661 | [5 empty] | 0 | 1.316 | 1 | 5.6879 | 5.3314 | 5.2915 | 5 | 0.33138 | 5.8262
01/26/10 | 0:03 | 0 | 15.847 | 0 | 2 | 0 | 50.452 | 38.734 | 35.701 | 36.43 | 36.407 | 24.725 | 3.068 | 0 | 0 | 56.588 | 56.341 | 45.728 | 21.954 | 0 | 0 | 49.582 | 31.686 | [5 empty] | 0 | 14.022 | 2 | 5.703 | 5.3458 | 5.2921 | 5 | 0.34578 | 6.0631
01/26/10 | 0:04 | 1 | 15.88 | 0 | 3 | 0 | 56.28 | 46.928 | 35.239 | 35.945 | 37.354 | 24.612 | 3.205 | 1 | 0 | 56.572 | 56.302 | 45.712 | 22.059 | 0 | 0 | 49.589 | 31.671 | [5 empty] | 15.88 | 20.335 | 3 | 5.6631 | 5.3079 | 5.2905 | 5 | 0.30786 | 5.4362
01/26/10 | 0:05 | 0 | 15.88 | 0 | 3 | 0 | 57.357 | 55.23 | 34.933 | 35.569 | 37.167 | 24.685 | 3.127 | 1 | 0 | 56.526 | 56.371 | 45.712 | 21.77 | 0 | 0 | 49.589 | 31.693 | [5 empty] | 0 | 21.788 | 4 | 5.6858 | 5.3294 | 5.2914 | 5 | 0.32945 | 5.7942
01/26/10 | 0:06 | 0 | 15.855 | 0 | 2 | 0 | 57.557 | 56.661 | 34.629 | 35.122 | 37.378 | 24.636 | 3.179 | 2 | 0 | 56.483 | 56.28 | 45.691 | 21.964 | 0 | 0 | 49.542 | 31.693 | [5 empty] | 0 | 22.435 | 5 | 5.6707 | 5.3151 | 5.2908 | 5 | 0.31505 | 5.5558
01/26/10 | 0:07 | 0 | 15.88 | 0 | 3 | 0 | 57.291 | 56.998 | 34.464 | 34.77 | 37.753 | 24.612 | 3.205 | 1 | 0 | 56.414 | 56.28 | 45.597 | 21.964 | 0 | 0 | 49.519 | 31.671 | [5 empty] | 0 | 22.521 | 6 | 5.6631 | 5.3079 | 5.2905 | 5 | 0.30786 | 5.4362
01/26/10 | 0:08 | 1 | 15.797 | 0 | 3 | 0 | 57.439 | 56.9 | 34.526 | 34.526 | 37.581 | 24.58 | 2.942 | 2 | 0 | 56.394 | 56.259 | 45.644 | 21.745 | 0 | 0 | 49.565 | 31.693 | [5 empty] | 15.797 | 22.913 | 7 | 5.7397 | 5.3807 | 5.2936 | 5 | 0.38065 | 6.632
01/26/10 | 0:09 | 0 | 15.855 | 0 | 2 | 0 | 57.311 | 56.998 | 35.005 | 34.629 | 37.33 | 24.612 | 3.027 | 1 | 0 | 56.394 | 56.302 | 45.597 | 21.964 | 0 | 0 | 49.589 | 31.718 | [5 empty] | 0 | 22.682 | 8 | 5.7149 | 5.3571 | 5.2926 | 5 | 0.35713 | 6.249
01/26/10 | 0:10 | 0 | 15.88 | 0 | 3 | 0 | 57.379 | 56.998 | 35.569 | 35.029 | 36.789 | 24.612 | 3.153 | 2 | 0 | 56.414 | 56.259 | 45.621 | 22.01 | 0 | 0 | 49.565 | 31.767 | [5 empty] | 0 | 22.35 | 9 | 5.6782 | 5.3222 | 5.2911 | 5 | 0.32225 | 5.6752
01/26/10 | 0:11 | 1 | 15.88 | 0 | 2 | 0 | 57.423 | 57.042 | 36.203 | 35.569 | 37.777 | 24.587 | 3.027 | 2 | 0 | 56.437 | 56.236 | 45.576 | 21.915 | 0 | 0 | 49.612 | 31.718 | [5 empty] | 15.88 | 21.854 | 10 | 5.7149 | 5.3571 | 5.2926 | 5 | 0.35713 | 6.249
01/26/10 | 0:12 | 0 | 15.847 | 0 | 3 | 1 | 57.619 | 57.081 | 37.088 | 36.196 | 38.875 | 24.604 | 3.171 | 1 | 0 | 56.43 | 56.273 | 45.567 | 21.932 | 0 | 0 | 49.582 | 31.661 | [5 empty] | 0 | 21.423 | 11 | 5.673 | 5.3173 | 5.2909 | 5 | 0.31727 | 5.5926
01/26/10 | 0:13 | 0 | 15.873 | 0 | 2 | 0 | 58.247 | 57.261 | 38.263 | 37.112 | 39.109 | 24.653 | 3.068 | 2 | 0 | 56.453 | 56.25 | 45.523 | 22.099 | 0 | 0 | 49.558 | 31.639 | [5 empty] | 0 | 21.135 | 0 | 5.703 | 5.3458 | 5.2921 | 5 | 0.34578 | 6.0631
01/26/10 | 0:14 | 0 | 15.85 | 0 | 3 | 0 | 58.742 | 57.779 | 39.229 | 38.43 | 39.817 | 24.68 | 3.349 | 1 | 0 | 56.455 | 56.321 | 45.593 | 22.079 | 0 | 0 | 49.584 | 31.666 | [5 empty] | 0 | 20.312 | 1 | 5.6212 | 5.268 | 3.0161 | 2.7273 | 2.5407 | 45.1992
01/26/10 | 0:15 | 1 | 15.875 | 0 | 2 | 0 | 59.773 | 58.272 | 40.004 | 39.511 | 40.64 | 24.727 | 3.148 | 1 | 0 | 56.501 | 56.275 | 45.569 | 22.079 | 0 | 0 | 49.514 | 31.642 | [5 empty] | 15.875 | 20.262 | 2 | 5.6797 | 5.3236 | 3.0184 | 2.7273 | 2.5964 | 45.713
01/26/10 | 0:16 | 0 | 15.9 | 0 | 3 | 0 | 57.017 | 59.189 | 40.38 | 40.286 | 30.028 | 24.656 | 3.174 | 2 | 0 | 56.521 | 56.254 | 45.616 | 22.199 | 0 | 0 | 49.537 | 31.642 | [5 empty] | 0 | 16.731 | 3 | 5.6721 | 5.3164 | 3.0181 | 2.7273 | 2.5892 | 45.6471
01/26/10 | 0:17 | 0 | 15.875 | 0 | 3 | 0 | 46.097 | 58.584 | 40.475 | 40.686 | 20.752 | 24.752 | 3.071 | 0 | 0 | 56.544 | 56.254 | 45.686 | 22.15 | 0 | 0 | 49.561 | 31.666 | [5 empty] | 0 | 5.411 | 4 | 5.7021 | 5.3449 | 3.0193 | 2.7273 | 2.6177 | 45.907
01/26/10 | 0:18 | 0 | 15.875 | 0 | 2 | 0 | 42.941 | 47.84 | 40.569 | 40.875 | 20.752 | 24.752 | 3.096 | 1 | 0 | 56.544 | 56.275 | 45.731 | 22.101 | 0 | 0 | 49.561 | 31.642 | [5 empty] | 0 | 2.066 | 5 | 5.6948 | 5.338 | 3.019 | 2.7273 | 2.6108 | 45.8442
01/26/10 | 0:19 | 0 | 15.845 | 0 | 3 | 0 | 41.903 | 43.69 | 40.633 | 40.915 | 15.156 | 24.771 | 3.243 | 0 | 0 | 56.54 | 56.227 | 45.679 | 22.072 | 0 | 0 | 49.533 | 31.612 | [5 empty] | 0 | 0.988 | 6 | 5.652 | 5.2973 | 3.0173 | 2.7273 | 2.5701 | 45.4715
01/26/10 | 0:20 | 0 | 15.875 | 0 | 3 | 0 | 41.533 | 42.401 | 40.569 | 40.968 | 12.273 | 24.776 | 3.148 | 0 | 0 | 56.59 | 56.275 | 45.707 | 22.005 | 0 | 0 | 49.514 | 31.642 | [5 empty] | 0 | 0.565 | 7 | 5.6797 | 5.3236 | 3.0184 | 2.7273 | 2.5964 | 45.713
01/26/10 | 0:21 | 0 | 15.895 | 0 | 2 | 0 | 41.363 | 41.879 | 40.234 | 40.939 | 14.241 | 24.747 | 3.017 | 0 | 0 | 56.563 | 56.204 | 45.703 | 22.049 | 0 | 0 | 49.486 | 31.612 | [5 empty] | 0 | 0.424 | 8 | 5.7178 | 5.3599 | 3.02 | 2.7273 | 2.6326 | 46.0422
01/26/10 | 0:22 | 0 | 15.875 | 0 | 3 | 0 | 41.109 | 41.602 | 39.064 | 40.499 | 13.062 | 24.801 | 3.048 | 0 | 0 | 56.478 | 56.232 | 45.731 | 22.054 | 0 | 0 | 49.47 | 31.642 | [5 empty] | 0 | 0.61 | 9 | 5.7088 | 5.3513 | 3.0196 | 2.7273 | 2.624 | 45.9647
01/26/10 | 0:23 | 0 | 15.82 | 0 | 3 | 0 | 40.633 | 41.387 | 37.954 | 39.318 | 13.55 | 24.722 | 2.991 | 0 | 0 | 56.405 | 56.181 | 45.679 | 22.025 | 0 | 0 | 49.442 | 31.588 | [5 empty] | 0 | 1.315 | 10 | 5.7254 | 5.3671 | 3.0203 | 2.7273 | 2.6398 | 46.107
01/26/10 | 0:24 | 0 | 15.85 | 0 | 3 | 0 | 39.629 | 40.944 | 37.115 | 38.124 | 13.706 | 24.752 | 3.223 | 0 | 0 | 56.41 | 56.14 | 45.639 | 22.15 | 0 | 0 | 49.491 | 31.593 | [5 empty] | 0 | 1.505 | 11 | 5.6579 | 5.3029 | 3.0175 | 2.7273 | 2.5756 | 45.5225
01/26/10 | 0:25 | 0 | 15.87 | 0 | 3 | 0 | 38.425 | 39.951 | 36.404 | 37.086 | 13.527 | 24.698 | 3.066 | 0 | 0 | 56.359 | 56.112 | 45.635 | 21.976 | 0 | 0 | 49.463 | 31.637 | [5 empty] | 0 | 1.339 | 12 | 5.7036 | 5.3463 | 3.0194 | 2.7273 | 2.6191 | 45.9195
01/26/10 | 0:26 | 0 | 15.9 | 0 | 2 | 0 | 38.712 | 38.76 | 35.775 | 36.222 | 36.55 | 24.727 | 3.096 | 0 | 0 | 56.321 | 56.119 | 45.593 | 22.005 | 0 | 0 | 49.446 | 31.688 | [5 empty] | 0 | 2.49 | 13 | 5.6948 | 5.338 | 3.019 | 2.7273 | 2.6108 | 45.8442
01/26/10 | 0:27 | 0 | 15.845 | 0 | 3 | 0 | 53.888 | 39.107 | 35.299 | 35.557 | 36.993 | 24.627 | 3.117 | 0 | 0 | 56.227 | 56.091 | 45.52 | 22.096 | 0 | 0 | 49.442 | 31.637 | [5 empty] | 0 | 18.331 | 14 | 5.6887 | 5.3322 | 3.0188 | 2.7273 | 2.6049 | 45.7913
01/26/10 | 0:28 | 0 | 15.82 | 0 | 3 | 0 | 56.763 | 52.88 | 34.83 | 35.017 | 37.062 | 24.482 | 3.169 | 2 | 0 | 56.159 | 56.044 | 45.497 | 21.88 | 0 | 0 | 49.395 | 31.612 | [5 empty] | 0 | 21.746 | 15 | 5.6736 | 5.3178 | 3.0182 | 2.7273 | 2.5905 | 45.6598
01/26/10 | 0:29 | 1 | 15.875 | 0 | 3 | 0 | 57.284 | 56.186 | 34.366 | 34.624 | 37.397 | 24.607 | 3.2 | 2 | 0 | 56.209 | 56.096 | 45.525 | 21.861 | 0 | 0 | 49.423 | 31.642 | [5 empty] | 15.875 | 22.66 | 16 | 5.6646 | 5.3092 | 3.0178 | 2.7273 | 2.582 | 45.5811
01/26/10 | 0:30 | 0 | 15.82 | 0 | 3 | 0 | 57.122 | 56.741 | 33.983 | 34.101 | 37.251 | 24.482 | 3.295 | 1 | 0 | 56.112 | 56.044 | 45.474 | 22.025 | 0 | 0 | 49.418 | 31.563 | [5 empty] | 0 | 23.021 | 17 | 5.6369 | 5.2829 | 3.0167 | 2.7273 | 2.5557 | 45.3383
01/26/10 | 0:31 | 0 | 15.875 | 0 | 3 | 0 | 57.128 | 56.725 | 33.988 | 33.754 | 37.115 | 24.487 | 3.122 | 2 | 0 | 56.14 | 56.049 | 45.455 | 22.079 | 0 | 0 | 49.423 | 31.617 | [5 empty] | 0 | 23.374 | 18 | 5.6873 | 5.3308 | 3.0187 | 2.7273 | 2.6036 | 45.7787
01/26/10 | 0:32 | 1 | 15.875 | 0 | 3 | 0 | 57.172 | 56.768 | 34.201 | 33.73 | 37.256 | 24.487 | 3.122 | 2 | 0 | 56.163 | 56.026 | 45.411 | 21.934 | 0 | 0 | 49.423 | 31.617 | [5 empty] | 15.875 | 23.442 | 19 | 5.6873 | 5.3308 | 3.0187 | 2.7273 | 2.6036 | 45.7787
01/26/10 | 0:33 | 0 | 15.82 | 0 | 3 | 0 | 57.213 | 56.786 | 34.548 | 33.914 | 37.954 | 24.408 | 2.991 | 2 | 0 | 56.181 | 56.021 | 45.45 | 22.096 | 0 | 0 | 49.372 | 31.612 | [5 empty] | 0 | 23.299 | 20 | 5.7254 | 5.3671 | 3.0203 | 2.7273 | 2.6398 | 46.107
01/26/10 | 0:34 | 0 | 15.893 | 1 | 3 | 1 | 57.126 | 57.035 | 35.043 | 34.383 | 37.933 | 24.553 | 3.166 | 1 | 0 | 56.229 | 56.093 | 45.453 | 22.047 | 0 | 0 | 49.465 | 31.637 | [5 empty] | 0 | 22.743 | 21 | 5.6745 | 5.3187 | 3.0182 | 2.7273 | 2.5914 | 45.6674
01/26/10 | 0:35 | 1 | 15.888 | 0 | 2 | 0 | 57.142 | 56.873 | 35.672 | 34.754 | 38.796 | 24.499 | 3.287 | 2 | 0 | 56.268 | 56.065 | 45.471 | 22.116 | 0 | 0 | 49.437 | 31.632 | [5 empty] | 15.888 | 22.388 | 0 | 5.6392 | 5.2852 | 3.0168 | 2.7273 | 2.5579 | 45.3588
01/26/10 | 0:36 | 0 | 15.888 | 0 | 3 | 0 | 56.941 | 56.873 | 36.706 | 35.414 | 39.243 | 24.548 | 3.084 | 2 | 0 | 56.268 | 56.019 | 45.378 | 21.873 | 0 | 0 | 49.393 | 31.632 | [5 empty] | 0 | 21.527 | 1 | 5.6983 | 5.3413 | 4.5776 | 4.2857 | 1.0556 | 18.5253
01/26/10 | 0:37 | 0 | 15.863 | 0 | 3 | 0 | 57.008 | 56.761 | 37.835 | 36.423 | 39.691 | 24.524 | 3.158 | 1 | 0 | 56.291 | 56.11 | 45.448 | 21.946 | 0 | 0 | 49.46 | 31.632 | [5 empty] | 0 | 20.585 | 2 | 5.6768 | 5.3209 | 4.5767 | 4.2857 | 1.0352 | 18.2348
01/26/10 | 0:38 | 0 | 15.918 | 0 | 3 | 0 | 56.992 | 56.766 | 38.638 | 37.464 | 40.447 | 24.528 | 3.189 | 2 | 0 | 56.341 | 56.117 | 45.499 | 22.025 | 0 | 0 | 49.465 | 31.683 | [5 empty] | 0 | 19.528 | 3 | 5.6678 | 5.3123 | 4.5764 | 4.2857 | 1.0266 | 18.1124
01/26/10 | 0:39 | 1 | 15.893 | 0 | 3 | 0 | 57.281 | 56.788 | 39.083 | 38.215 | 41.176 | 24.602 | 3.166 | 1 | 0 | 56.364 | 56.117 | 45.499 | 22.121 | 0 | 0 | 49.488 | 31.612 | [5 empty] | 15.893 | 19.066 | 4 | 5.6745 | 5.3187 | 4.5767 | 4.2857 | 1.0329 | 18.2033
01/26/10 | 0:40 | 0 | 15.863 | 0 | 3 | 0 | 57.523 | 57.008 | 39.315 | 38.562 | 41.265 | 24.524 | 3.109 | 2 | 0 | 56.357 | 56.065 | 45.492 | 22.091 | 0 | 0 | 49.414 | 31.509 | [5 empty] | 0 | 18.961 | 5 | 5.6911 | 5.3344 | 4.5773 | 4.2857 | 1.0487 | 18.4274
01/26/10 | 0:41 | 0 | 15.888 | 0 | 3 | 0 | 57.704 | 57.254 | 39.385 | 38.751 | 41.547 | 24.524 | 3.032 | 1 | 0 | 56.38 | 56.042 | 45.539 | 21.996 | 0 | 0 | 49.299 | 31.463 | [5 empty] | 0 | 18.953 | 6 | 5.7135 | 5.3557 | 4.5782 | 4.2857 | 1.07 | 18.7281
01/26/10 | 0:42 | 0 | 15.868 | 0 | 3 | 0 | 57.731 | 57.507 | 39.53 | 38.944 | 41.951 | 24.627 | 3.063 | 2 | 0 | 56.407 | 56.07 | 45.567 | 22 | 0 | 0 | 49.213 | 31.468 | [5 empty] | 0 | 18.787 | 7 | 5.7045 | 5.3472 | 4.5779 | 4.2857 | 1.0614 | 18.6073
01/26/10 | 0:43 | 1 | 15.863 | 0 | 3 | 0 | 57.77 | 57.503 | 39.619 | 39.054 | 41.853 | 24.548 | 3.184 | 1 | 0 | 56.357 | 56.065 | 45.516 | 21.996 | 0 | 0 | 49.14 | 31.438 | [5 empty] | 15.863 | 18.716 | 8 | 5.6692 | 5.3137 | 4.5764 | 4.2857 | 1.028 | 18.1322
01/26/10 | 0:44 | 0 | 15.888 | 0 | 3 | 0 | 57.838 | 57.569 | 39.574 | 39.102 | 42.205 | 24.548 | 3.058 | 2 | 0 | 56.337 | 56.065 | 45.492 | 22.116 | 0 | 0 | 49.07 | 31.414 | [5 empty] | 0 | 18.736 | 9 | 5.7059 | 5.3485 | 4.5779 | 4.2857 | 1.0628 | 18.6268
01/26/10 | 0:45 | 0 | 15.888 | 0 | 3 | 0 | 57.884 | 57.569 | 39.55 | 39.078 | 42.535 | 24.548 | 3.158 | 1 | 0 | 56.403 | 56.042 | 45.586 | 22.116 | 0 | 0 | 49.003 | 31.463 | [5 empty] | 0 | 18.806 | 10 | 5.6768 | 5.3209 | 4.5767 | 4.2857 | 1.0352 | 18.2348
01/26/10 | 0:46 | 0 | 15.888 | 0 | 3 | 0 | 57.884 | 57.637 | 39.478 | 39.078 | 42.556 | 24.573 | 2.983 | 1 | 0 | 56.38 | 56.042 | 45.539 | 22.042 | 0 | 0 | 48.956 | 31.463 | [5 empty] | 0 | 18.806 | 11 | 5.7278 | 5.3693 | 4.5788 | 4.2857 | 1.0836 | 18.9183
01/26/10 | 0:47 | 1 | 15.893 | 0 | 3 | 0 | 57.866 | 57.731 | 39.554 | 39.131 | 42.209 | 24.649 | 3.189 | 2 | 0 | 56.43 | 56.07 | 45.614 | 22.096 | 0 | 0 | 48.961 | 31.492 | [5 empty] | 15.893 | 18.735 | 12 | 5.6678 | 5.3123 | 4.5764 | 4.2857 | 1.0266 | 18.1124
01/26/10 | 0:48 | 0 | 15.913 | 0 | 3 | 1 | 57.793 | 57.658 | 39.619 | 39.174 | 42.394 | 24.548 | 3.236 | 1 | 0 | 56.471 | 56.019 | 45.607 | 22.162 | 0 | 0 | 48.886 | 31.509 | [5 empty] | 0 | 18.619 | 13 | 5.6541 | 5.2993 | 4.5758 | 4.2857 | 1.0136 | 17.9262
01/26/10 | 0:49 | 0 | 15.888 | 0 | 3 | 0 | 57.904 | 57.569 | 39.736 | 39.243 | 43.169 | 24.597 | 3.084 | 2 | 0 | 56.448 | 56.019 | 45.586 | 22.187 | 0 | 0 | 48.842 | 31.509 | [5 empty] | 0 | 18.661 | 0 | 5.6983 | 5.3413 | 4.5776 | 4.2857 | 1.0556 | 18.5253
01/26/10 | 0:50 | 1 | 15.888 | 0 | 3 | 0 | 58.107 | 57.681 | 39.856 | 39.432 | 42.934 | 24.619 | 3.032 | 1 | 0 | 56.471 | 56.019 | 45.607 | 21.996 | 0 | 0 | 48.818 | 31.534 | [5 empty] | 15.888 | 18.675 | 1 | 5.7135 | 5.3557 | 4.5782 | 4.2857 | 1.07 | 18.7281
01/26/10 | 0:51 | 0 | 15.913 | 0 | 3 | 0 | 58.443 | 57.861 | 39.901 | 39.574 | 43.496 | 24.573 | 2.957 | 1 | 0 | 56.471 | 55.995 | 45.63 | 21.996 | 0 | 0 | 48.795 | 31.534 | [5 empty] | 0 | 18.869 | 2 | 5.7353 | 5.3765 | 4.5791 | 4.2857 | 1.0908 | 19.0188
01/26/10 | 0:52 | 0 | 15.888 | 0 | 3 | 0 | 58.667 | 58.174 | 40.018 | 39.691 | 43.31 | 24.619 | 2.983 | 2 | 0 | 56.471 | 55.951 | 45.654 | 21.996 | 0 | 0 | 48.751 | 31.534 | [5 empty] | 0 | 18.976 | 3 | 5.7278 | 5.3693 | 4.5788 | 4.2857 | 1.0836 | 18.9183
01/26/10 | 0:53 | 0 | 15.888 | 0 | 2 | 0 | 58.847 | 58.377 | 40.018 | 39.832 | 43.638 | 24.597 | 3.058 | 1 | 0 | 56.471 | 55.995 | 45.654 | 22.018 | 0 | 0 | 48.795 | 31.509 | [5 empty] | 0 | 19.015 | 4 | 5.7059 | 5.3485 | 4.5779 | 4.2857 | 1.0628 | 18.6268
01/26/10 | 0:54 | 1 | 15.85 | 0 | 3 | 0 | 59.303 | 58.498 | 40.052 | 40.006 | 44.142 | 24.705 | 2.844 | 2 | 0 | 56.435 | 56.075 | 45.642 | 21.981 | 0 | 0 | 48.783 | 31.497 | [5 empty] | 15.85 | 19.297 | 5 | 5.7682 | 5.4078 | 4.5805 | 4.2857 | 1.1221 | 19.4525
01/26/10 | 0:55 | 0 | 15.85 | 0 | 3 | 0 | 59.417 | 58.945 | 40.006 | 40.052 | 43.461 | 24.705 | 3.045 | 1 | 0 | 56.458 | 56.005 | 45.642 | 22.03 | 0 | 0 | 48.76 | 31.497 | [5 empty] | 0 | 19.365 | 6 | 5.7097 | 5.3521 | 4.5781 | 4.2857 | 1.0664 | 18.6775
01/26/10 | 0:56 | 0 | 15.9 | 0 | 3 | 0 | 59.484 | 59.125 | 40.124 | 40.124 | 43.932 | 24.656 | 3.022 | 1 | 0 | 56.48 | 55.981 | 45.618 | 21.981 | 0 | 0 | 48.76 | 31.497 | [5 empty] | 0 | 19.36 | 7 | 5.7164 | 5.3585 | 4.5784 | 4.2857 | 1.0728 | 18.767
01/26/10 | 0:57 | 0 | 15.85 | 0 | 3 | 0 | 59.73 | 59.171 | 40.03 | 40.241 | 44.769 | 24.68 | 2.893 | 2 | 0 | 56.48 | 55.96 | 45.642 | 21.91 | 0 | 0 | 48.76 | 31.497 | [5 empty] | 0 | 19.489 | 8 | 5.754 | 5.3942 | 4.5799 | 4.2857 | 1.1085 | 19.2651
01/26/10 | 0:58 | 1 | 15.9 | 0 | 3 | 0 | 59.91 | 59.372 | 40.03 | 40.289 | 44.54 | 24.631 | 2.996 | 1 | 0 | 56.501 | 55.96 | 45.642 | 21.934 | 0 | 0 | 48.76 | 31.522 | [5 empty] | 15.9 | 19.621 | 9 | 5.724 | 5.3657 | 4.5787 | 4.2857 | 1.08 | 18.8679
01/26/10 | 0:59 | 0 | 15.9 | 0 | 2 | 0 | 60.246 | 59.552 | 40.172 | 40.358 | 44.883 | 24.68 | 3.071 | 1 | 0 | 56.501 | 55.96 | 45.642 | 22.03 | 0 | 0 | 48.737 | 31.522 | [5 empty] | 0 | 19.888 | 10 | 5.7021 | 5.3449 | 4.5778 | 4.2857 | 1.0592 | 18.5761
01/26/10 | 1:00 | 0 | 15.84 | 0 | 3 | 0 | 60.46 | 59.81 | 40.279 | 40.466 | 44.669 | 24.646 | 3.238 | 2 | 0 | 56.492 | 55.949 | 45.63 | 22.02 | 0 | 0 | 48.657 | 31.463 | [5 empty] | 0 | 19.994 | 11 | 5.6535 | 5.2987 | 4.5758 | 4.2857 | 1.013 | 17.9183
01/26/10 | 1:01 | 0 | 15.875 | 0 | 3 | 0 | 60.604 | 60.068 | 40.382 | 40.616 | 45.343 | 24.752 | 3.248 | 1 | 0 | 56.501 | 56.005 | 45.663 | 22.15 | 0 | 0 | 48.76 | 31.546 | [5 empty] | 0 | 19.988 | 12 | 5.6506 | 5.296 | 4.5757 | 4.2857 | 1.0102 | 17.8785
01/26/10 | 1:02 | 1 | 15.85 | 1 | 3 | 1 | 60.761 | 60.269 | 40.571 | 40.758 | 45.481 | 24.752 | 3.197 | 2 | 0 | 56.524 | 55.96 | 45.642 | 22.03 | 0 | 0 | 48.737 | 31.546 | [5 empty] | 15.85 | 20.003 | 13 | 5.6654 | 5.3101 | 4.5763 | 4.2857 | 1.0244 | 18.0808
01/26/10 | 1:03 | 0 | 15.875 | 0 | 2 | 0 | 60.919 | 60.314 | 40.664 | 40.923 | 38.808 | 24.752 | 3.122 | 1 | 0 | 56.569 | 56.075 | 45.71 | 22.125 | 0 | 0 | 48.76 | 31.571 | [5 empty] | 0 | 19.996 | 0 | 5.6873 | 5.3308 | 4.5772 | 4.2857 | 1.0451 | 18.3764
01/26/10 | 1:04 | 0 | 15.875 | 0 | 3 | 0 | 49.103 | 60.403 | 40.805 | 41.016 | 27.498 | 24.825 | 2.996 | 1 | 0 | 56.592 | 55.96 | 45.686 | 21.91 | 0 | 0 | 48.713 | 31.571 | [5 empty] | 0 | 8.087 | 1 | 5.724 | 5.3657 | 3.1501 | 2.8571 | 2.5086 | 43.8256
01/26/10 | 1:05 | 0 | 15.875 | 0 | 3 | 0 | 44.142 | 50.8 | 40.947 | 41.133 | 21.765 | 24.85 | 3.045 | 0 | 0 | 56.615 | 55.937 | 45.663 | 22.005 | 0 | 0 | 48.69 | 31.522 | [5 empty] | 0 | 3.009 | 2 | 5.7097 | 5.3521 | 3.1495 | 2.8571 | 2.495 | 43.6976
01/26/10 | 1:06 | 0 | 15.84 | 0 | 3 | 0 | 42.559 | 44.827 | 40.865 | 41.195 | 23.03 | 24.791 | 3.009 | 0 | 0 | 56.56 | 55.904 | 45.609 | 21.996 | 0 | 0 | 48.634 | 31.536 | [5 empty] | 0 | 1.364 | 3 | 5.7202 | 5.3621 | 3.1499 | 2.8571 | 2.505 | 43.7917
01/26/10 | 1:07 | 0 | 15.9 | 0 | 2 | 0 | 42.028 | 43.109 | 40.758 | 41.157 | 17.037 | 24.727 | 3.223 | 0 | 0 | 56.592 | 55.937 | 45.663 | 22.054 | 0 | 0 | 48.69 | 31.522 | [5 empty] | 0 | 0.871 | 4 | 5.6579 | 5.3029 | 3.1474 | 2.8571 | 2.4457 | 43.2271
01/26/10 | 1:08 | 0 | 15.875 | 0 | 3 | 0 | 41.698 | 42.379 | 40.172 | 41.064 | 17.605 | 24.752 | 3.171 | 0 | 0 | 56.547 | 55.914 | 45.618 | 21.981 | 0 | 0 | 48.646 | 31.497 | [5 empty] | 0 | 0.634 | 5 | 5.673 | 5.3173 | 3.148 | 2.8571 | 2.4601 | 43.3655
01/26/10 | 1:09 | 0 | 15.875 | 0 | 3 | 0 | 41.391 | 41.91 | 39.019 | 40.571 | 12.443 | 24.752 | 3.171 | 1 | 0 | 56.501 | 55.937 | 45.642 | 22.005 | 0 | 0 | 48.646 | 31.546 | [5 empty] | 0 | 0.82 | 6 | 5.673 | 5.3173 | 3.148 | 2.8571 | 2.4601 | 43.3655
01/26/10 | 1:10 | 0 | 15.875 | 0 | 3 | 0 | 40.875 | 41.58 | 37.844 | 39.277 | 13.308 | 24.752 | 2.996 | 0 | 0 | 56.412 | 55.914 | 45.572 | 22.054 | 0 | 0 | 48.622 | 31.522 | [5 empty] | 0 | 1.598 | 7 | 5.724 | 5.3657 | 3.1501 | 2.8571 | 2.5086 | 43.8256
01/26/10 | 1:11 | 0 | 15.875 | 0 | 3 | 0 | 39.794 | 41.112 | 37.021 | 38.079 | 13.753 | 24.656 | 3.022 | 0 | 0 | 56.346 | 55.867 | 45.548 | 21.959 | 0 | 0 | 48.646 | 31.497 | [5 empty] | 0 | 1.715 | 8 | 5.7164 | 5.3585 | 3.1498 | 2.8571 | 2.5014 | 43.7578
01/26/10 | 1:12 | 0 | 15.85 | 0 | 3 | 0 | 38.526 | 39.983 | 36.34 | 37.232 | 12.124 | 24.631 | 3.197 | 0 | 0 | 56.3 | 55.937 | 45.525 | 21.981 | 0 | 0 | 48.622 | 31.472 | [5 empty] | 0 | 1.294 | 9 | 5.6654 | 5.3101 | 3.1477 | 2.8571 | 2.4529 | 43.2964
01/26/10 | 1:13 | 0 | 15.84 | 0 | 2 | 0 | 37.504 | 38.751 | 35.696 | 36.447 | 32.711 | 24.501 | 3.086 | 0 | 0 | 56.223 | 55.767 | 45.448 | 22.045 | 0 | 0 | 48.543 | 31.463 | [5 empty] | 0 | 1.057 | 10 | 5.6978 | 5.3408 | 3.149 | 2.8571 | 2.4837 | 43.59
01/26/10 | 1:14 | 0 | 15.863 | 0 | 3 | 0 | 52.35 | 38.021 | 35.273 | 35.907 | 37.552 | 24.573 | 3.058 | 0 | 0 | 56.156 | 55.813 | 45.425 | 21.946 | 0 | 0 | 48.59 | 31.487 | [5 empty] | 0 | 16.443 | 11 | 5.7059 | 5.3485 | 3.1494 | 2.8571 | 2.4914 | 43.6635
01/26/10 | 1:15 | 1 | 15.88 | 0 | 3 | 0 | 56.553 | 51.241 | 34.864 | 35.428 | 37.638 | 24.443 | 3.151 | 1 | 0 | 56.103 | 55.76 | 45.371 | 22.01 | 0 | 0 | 48.536 | 31.477 | [5 empty] | 15.88 | 21.125 | 12 | 5.6788 | 5.3228 | 3.1483 | 2.8571 | 2.4657 | 43.4185
01/26/10 | 1:16 | 0 | 15.855 | 0 | 3 | 0 | 57.316 | 55.921 | 34.56 | 34.983 | 37.332 | 24.421 | 2.999 | 2 | 0 | 56.058 | 55.713 | 45.303 | 21.77 | 0 | 0 | 48.536 | 31.406 | [5 empty] | 0 | 22.333 | 13 | 5.7231 | 5.3649 | 3.1501 | 2.8571 | 2.5077 | 43.8178
01/26/10 | 1:17 | 0 | 15.863 | 0 | 3 | 0 | 57.434 | 56.83 | 34.261 | 34.615 | 37.787 | 24.403 | 3.236 | 1 | 0 | 55.995 | 55.72 | 45.264 | 21.971 | 0 | 0 | 48.566 | 31.463 | [5 empty] | 0 | 22.819 | 14 | 5.6541 | 5.2993 | 3.1473 | 2.8571 | 2.4421 | 43.1924
01/26/10 | 1:18 | 0 | 15.888 | 0 | 3 | 0 | 57.322 | 56.964 | 34.192 | 34.309 | 37.715 | 24.403 | 3.084 | 2 | 0 | 55.972 | 55.767 | 45.287 | 21.996 | 0 | 0 | 48.566 | 31.487 | [5 empty] | 0 | 23.013 | 15 | 5.6983 | 5.3413 | 3.1491 | 2.8571 | 2.4842 | 43.5953
01/26/10 | 1:19 | 1 | 15.913 | 0 | 3 | 0 | 57.434 | 56.941 | 34.495 | 34.237 | 37.835 | 24.354 | 3.184 | 2 | 0 | 55.995 | 55.743 | 45.287 | 22.018 | 0 | 0 | 48.566 | 31.509 | [5 empty] | 15.913 | 23.197 | 16 | 5.6692 | 5.3137 | 3.1479 | 2.8571 | 2.4565 | 43.3309
01/26/10 | 1:20 | 0 | 15.913 | 0 | 3 | 0 | 57.411 | 57.122 | 34.895 | 34.45 | 38.279 | 24.354 | 3.058 | 1 | 0 | 55.995 | 55.72 | 45.24 | 22.042 | 0 | 0 | 48.566 | 31.487 | [5 empty] | 0 | 22.961 | 17 | 5.7059 | 5.3485 | 3.1494 | 2.8571 | 2.4914 | 43.6635
01/26/10 | 1:21 | 0 | 15.888 | 0 | 2 | 0 | 57.3 | 57.142 | 35.342 | 34.895 | 38.727 | 24.283 | 3.21 | 2 | 0 | 56.042 | 55.676 | 45.264 | 21.873 | 0 | 0 | 48.52 | 31.487 | [5 empty] | 0 | 22.405 | 18 | 5.6616 | 5.3065 | 3.1476 | 2.8571 | 2.4493 | 43.2618
01/26/10 | 1:22 | 1 | 15.888 | 0 | 3 | 0 | 57.188 | 57.099 | 35.93 | 35.435 | 39.078 | 24.354 | 2.957 | 2 | 0 | 56.042 | 55.72 | 45.24 | 21.873 | 0 | 0 | 48.543 | 31.487 | [5 empty] | 15.888 | 21.753 | 19 | 5.7353 | 5.3765 | 3.1506 | 2.8571 | 2.5194 | 43.9271
01/26/10 | 1:23 | 0 | 15.913 | 0 | 3 | 1 | 57.188 | 56.964 | 36.753 | 35.954 | 39.832 | 24.354 | 3.158 | 1 | 0 | 56.089 | 55.699 | 45.264 | 21.777 | 0 | 0 | 48.543 | 31.487 | [5 empty] | 0 | 21.234 | 20 | 5.6768 | 5.3209 | 3.1482 | 2.8571 | 2.4637 | 43.3999
01/26/10 | 1:24 | 0 | 15.855 | 0 | 3 | 0 | 57.092 | 56.866 | 37.638 | 36.722 | 40.083 | 24.3 | 2.999 | 2 | 0 | 56.058 | 55.69 | 45.233 | 21.89 | 0 | 0 | 48.513 | 31.455 | [5 empty] | 0 | 20.37 | 0 | 5.7231 | 5.3649 | 3.1501 | 2.8571 | 2.5077 | 43.8178
01/26/10 | 1:25 | 0 | 15.888 | 0 | 3 | 0 | 57.099 | 56.919 | 38.397 | 37.598 | 40.042 | 24.379 | 2.957 | 2 | 0 | 56.089 | 55.743 | 45.217 | 21.971 | 0 | 0 | 48.543 | 31.463 | [5 empty] | 0 | 19.501 | 1 | 5.7353 | 5.3765 | 4.5791 | 4.2857 | 1.0908 | 19.0188
01/26/10 | 1:26 | 1 | 15.888 | 0 | 3 | 0 | 57.233 | 56.919 | 38.916 | 38.351 | 41.054 | 24.403 | 2.857 | 1 | 0 | 56.11 | 55.72 | 45.24 | 22.091 | 0 | 0 | 48.566 | 31.487 | [5 empty] | 15.888 | 18.882 | 2 | 5.7644 | 5.4042 | 4.5803 | 4.2857 | 1.1185 | 19.4029
01/26/10 | 1:27 | 0 | 15.913 | 0 | 3 | 0 | 57.546 | 57.053 | 39.337 | 38.844 | 41.289 | 24.354 | 3.032 | 2 | 0 | 56.133 | 55.676 | 45.31 | 22.067 | 0 | 0 | 48.566 | 31.509 | [5 empty] | 0 | 18.702 | 3 | 5.7135 | 5.3557 | 4.5782 | 4.2857 | 1.07 | 18.7281
01/26/10 | 1:28 | 0 | 15.913 | 0 | 3 | 0 | 57.793 | 57.3 | 39.574 | 39.078 | 41.547 | 24.403 | 3.058 | 1 | 0 | 56.156 | 55.699 | 45.31 | 21.897 | 0 | 0 | 48.543 | 31.509 | [5 empty] | 0 | 18.715 | 4 | 5.7059 | 5.3485 | 4.5779 | 4.2857 | 1.0628 | 18.6268
01/26/10 | 1:29 | 0 | 15.888 | 0 | 3 | 0 | 57.95 | 57.546 | 39.667 | 39.196 | 42.157 | 24.379 | 2.983 | 2 | 0 | 56.133 | 55.699 | 45.355 | 22.067 | 0 | 0 | 48.543 | 31.487 | [5 empty] | 0 | 18.754 | 5 | 5.7278 | 5.3693 | 4.5788 | 4.2857 | 1.0836 | 18.9183
01/26/10 | 1:30 | 1 | 15.88 | 0 | 3 | 0 | 58.055 | 57.697 | 39.705 | 39.212 | 41.963 | 24.396 | 2.973 | 1 | 0 | 56.15 | 55.669 | 45.303 | 22.01 | 0 | 0 | 48.513 | 31.455 | [5 empty] | 15.88 | 18.843 | 6 | 5.7307 | 5.3721 | 4.5789 | 4.2857 | 1.0864 | 18.957
01/26/10 | 1:31 | 0 | 15.913 | 0 | 3 | 0 | 58.242 | 57.815 | 39.76 | 39.337 | 42.298 | 24.428 | 3.084 | 1 | 0 | 56.179 | 55.699 | 45.378 | 22.018 | 0 | 0 | 48.543 | 31.487 | [5 empty] | 0 | 18.905 | 7 | 5.6983 | 5.3413 | 4.5776 | 4.2857 | 1.0556 | 18.5253
01/26/10 | 1:32 | 0 | 15.938 | 0 | 2 | 0 | 58.242 | 57.973 | 39.736 | 39.315 | 42.604 | 24.474 | 3.058 | 2 | 0 | 56.225 | 55.676 | 45.378 | 21.996 | 0 | 0 | 48.543 | 31.487 | [5 empty] | 0 | 18.927 | 8 | 5.7059 | 5.3485 | 4.5779 | 4.2857 | 1.0628 | 18.6268
01/26/10 | 1:33 | 0 | 15.88 | 0 | 3 | 0 | 58.19 | 57.966 | 39.753 | 39.26 | 43.114 | 24.421 | 3.05 | 1 | 0 | 56.172 | 55.622 | 45.348 | 21.964 | 0 | 0 | 48.513 | 31.406 | [5 empty] | 0 | 18.93 | 9 | 5.7082 | 5.3508 | 4.578 | 4.2857 | 1.065 | 18.658
01/26/10 | 1:34 | 1 | 15.85 | 0 | 3 | 0 | 58.18 | 57.888 | 39.722 | 39.251 | 42.848 | 24.413 | 3.019 | 2 | 0 | 56.163 | 55.659 | 45.364 | 21.861 | 0 | 0 | 48.482 | 31.399 | [5 empty] | 15.85 | 18.929 | 10 | 5.7173 | 5.3593 | 4.5784 | 4.2857 | 1.0736 | 18.7787
01/26/10 | 1:35 | 0 | 15.883 | 0 | 3 | 0 | 58.187 | 57.964 | 39.801 | 39.26 | 43.489 | 24.421 | 3.104 | 1 | 0 | 56.216 | 55.62 | 45.371 | 21.868 | 0 | 0 | 48.513 | 31.382 | [5 empty] | 0 | 18.927 | 11 | 5.6925 | 5.3358 | 4.5774 | 4.2857 | 1.0501 | 18.447
01/26/10 | 1:36 | 0 | 15.883 | 1 | 3 | 0 | 58.121 | 57.964 | 39.777 | 39.306 | 42.76 | 24.47 | 3.104 | 2 | 0 | 56.193 | 55.643 | 45.348 | 21.939 | 0 | 0 | 48.513 | 31.382 | [5 empty] | 0 | 18.815 | 12 | 5.6925 | 5.3358 | 4.5774 | 4.2857 | 1.0501 | 18.447
01/26/10 | 1:37 | 0 | 15.85 | 0 | 3 | 1 | 58.203 | 57.934 | 39.839 | 39.322 | 42.989 | 24.462 | 3.071 | 1 | 0 | 56.186 | 55.613 | 45.317 | 21.836 | 0 | 0 | 48.459 | 31.399 | [5 empty] | 0 | 18.881 | 13 | 5.7021 | 5.3449 | 4.5778 | 4.2857 | 1.0592 | 18.5761
01/26/10 | 1:38 | 1 | 15.857 | 0 | 3 | 0 | 58.345 | 58.009 | 39.87 | 39.423 | 43.279 | 24.494 | 3.13 | 1 | 0 | 56.216 | 55.643 | 45.394 | 21.843 | 0 | 0 | 48.489 | 31.406 | [5 empty] | 15.857 | 18.922 | 0 | 5.6849 | 5.3286 | 4.5771 | 4.2857 | 1.0429 | 18.345
01/26/10 | 1:39 | 0 | 15.857 | 0 | 3 | 0 | 58.546 | 58.053 | 39.987 | 39.518 | 43.771 | 24.494 | 3.156 | 2 | 0 | 56.236 | 55.643 | 45.394 | 21.988 | 0 | 0 | 48.489 | 31.431 | [5 empty] | 0 | 19.028 | 1 | 5.6774 | 5.3214 | 4.5768 | 4.2857 | 1.0357 | 18.2427
01/26/10 | 1:40 | 0 | 15.857 | 0 | 3 | 0 | 58.614 | 58.256 | 40.035 | 39.542 | 43.678 | 24.47 | 3.053 | 1 | 0 | 56.236 | 55.596 | 45.394 | 22.037 | 0 | 0 | 48.466 | 31.431 | [5 empty] | 0 | 19.072 | 2 | 5.7074 | 5.3499 | 4.578 | 4.2857 | 1.0642 | 18.6463
01/26/10 | 1:41 | 1 | 15.825 | 0 | 3 | 0 | 58.516 | 58.361 | 40.004 | 39.605 | 44.374 | 24.487 | 2.97 | 2 | 0 | 56.186 | 55.566 | 45.364 | 22.052 | 0 | 0 | 48.436 | 31.423 | [5 empty] | 15.825 | 18.911 | 3 | 5.7315 | 5.3729 | 4.579 | 4.2857 | 1.0872 | 18.9686
01/26/10 | 1:42 | 0 | 15.883 | 0 | 3 | 0 | 58.479 | 58.299 | 40.152 | 39.729 | 43.795 | 24.541 | 3.03 | 1 | 0 | 56.236 | 55.596 | 45.394 | 21.939 | 0 | 0 | 48.466 | 31.455 | [5 empty] | 0 | 18.75 | 4 | 5.7141 | 5.3563 | 4.5783 | 4.2857 | 1.0706 | 18.7359
01/26/10 | 1:43 | 0 | 15.883 | 0 | 3 | 0 | 58.568 | 58.21 | 40.2 | 39.729 | 44.405 | 24.59 | 3.004 | 1 | 0 | 56.236 | 55.596 | 45.415 | 21.843 | 0 | 0 | 48.466 | 31.455 | [5 empty] | 0 | 18.839 | 5 | 5.7216 | 5.3635 | 4.5786 | 4.2857 | 1.0778 | 18.8369
01/26/10 | 1:44 | 0 | 15.825 | 0 | 3 | 0 | 58.742 | 58.18 | 40.052 | 39.791 | 44.14 | 24.582 | 2.97 | 2 | 0 | 56.207 | 55.545 | 45.364 | 21.956 | 0 | 0 | 48.459 | 31.399 | [5 empty] | 0 | 18.951 | 6 | 5.7315 | 5.3729 | 4.579 | 4.2857 | 1.0872 | 18.9686
01/26/10 | 1:45 | 1 | 15.857 | 0 | 3 | 0 | 59.287 | 58.568 | 40.222 | 39.963 | 45.026 | 24.565 | 3.004 | 1 | 0 | 56.236 | 55.596 | 45.415 | 21.939 | 0 | 0 | 48.489 | 31.431 | [5 empty] | 15.857 | 19.324 | 7 | 5.7216 | 5.3635 | 4.5786 | 4.2857 | 1.0778 | 18.8369
01/26/10 | 1:46 | 0 | 15.883 | 0 | 3 | 0 | 59.511 | 58.904 | 40.363 | 40.059 | 43.982 | 24.639 | 3.179 | 2 | 0 | 56.236 | 55.62 | 45.394 | 21.939 | 0 | 0 | 48.466 | 31.455 | [5 empty] | 0 | 19.452 | 8 | 5.6707 | 5.3151 | 4.5765 | 4.2857 | 1.0293 | 18.152
01/26/10 | 1:47 | 0 | 15.883 | 0 | 2 | 0 | 59.42 | 59.13 | 40.459 | 40.2 | 44.336 | 24.614 | 3.282 | 1 | 0 | 56.236 | 55.643 | 45.394 | 22.037 | 0 | 0 | 48.489 | 31.431 | [5 empty] | 0 | 19.22 | 9 | 5.6407 | 5.2865 | 4.5753 | 4.2857 | 1.0008 | 17.743
01/26/10 | 1:48 | 0 | 15.832 | 0 | 3 | 0 | 59.689 | 59.018 | 40.435 | 40.363 | 43.841 | 24.661 | 3.03 | 1 | 0 | 56.259 | 55.666 | 45.485 | 22.084 | 0 | 0 | 48.513 | 31.455 | [5 empty] | 0 | 19.326 | 10 | 5.7141 | 5.3563 | 4.5783 | 4.2857 | 1.0706 | 18.7359
01/26/10 | 1:49 | 1 | 15.857 | 0 | 3 | 0 | 60.049 | 59.219 | 40.528 | 40.482 | 44.935 | 24.59 | 3.179 | 2 | 0 | 56.282 | 55.596 | 45.415 | 21.917 | 0 | 0 | 48.466 | 31.455 | [5 empty] | 15.857 | 19.567 | 11 | 5.6707 | 5.3151 | 4.5765 | 4.2857 | 1.0293 | 18.152
01/26/10 | 1:50 | 0 | 15.883 | 0 | 3 | 0 | 60.385 | 59.646 | 40.504 | 40.669 | 44.545 | 24.639 | 3.156 | 1 | 0 | 56.282 | 55.552 | 45.415 | 21.917 | 0 | 0 | 48.443 | 31.455 | [5 empty] | 0 | 19.716 | 12 | 5.6774 | 5.3214 | 4.5768 | 4.2857 | 1.0357 | 18.2427
01/26/10 | 1:51 | 0 | 15.875 | 0 | 3 | 1 | 60.444 | 59.974 | 40.497 | 40.662 | 44.538 | 24.533 | 2.996 | 2 | 0 | 56.275 | 55.522 | 45.385 | 22.052 | 0 | 0 | 48.412 | 31.374 | [5 empty] | 0 | 19.782 | 13 | 5.724 | 5.3657 | 4.5787 | 4.2857 | 1.08 | 18.8679
01/26/10 | 1:52 | 0 | 15.85 | 0 | 2 | 0 | 60.533 | 60.04 | 40.59 | 40.803 | 43.999 | 24.629 | 3.045 | 1 | 0 | 56.275 | 55.522 | 45.385 | 21.885 | 0 | 0 | 48.436 | 31.382 | [5 empty] | 0 | 19.73 | 0 | 5.7097 | 5.3521 | 4.5781 | 4.2857 | 1.0664 | 18.6775
01/26/10 | 1:53 | 1 | 15.825 | 0 | 3 | 0 | 60.937 | 60.063 | 40.755 | 40.896 | 36.902 | 24.607 | 3.045 | 1 | 0 | 56.298 | 55.589 | 45.455 | 21.932 | 0 | 0 | 48.436 | 31.399 | [5 empty] | 15.825 | 20.041 | 1 | 5.7097 | 5.3521 | 3.0196 | 2.7273 | 2.6249 | 45.9722
01/26/10 | 1:54 | 0 | 15.868 | 0 | 3 | 0 | 49.551 | 60.346 | 41.006 | 41.054 | 25.105 | 24.671 | 3.063 | 1 | 0 | 56.289 | 55.559 | 45.401 | 21.853 | 0 | 0 | 48.45 | 31.441 | [5 empty] | 0 | 8.497 | 2 | 5.7045 | 5.3472 | 3.0194 | 2.7273 | 2.6199 | 45.9271
01/26/10 | 1:55 | 0 | 15.812 | 0 | 2 | 0 | 44.291 | 51.496 | 41.002 | 41.212 | 15.196 | 24.666 | 2.983 | 1 | 0 | 56.261 | 55.554 | 45.397 | 21.848 | 0 | 0 | 48.422 | 31.387 | [5 empty] | 0 | 3.079 | 3 | 5.7278 | 5.3693 | 3.0204 | 2.7273 | 2.642 | 46.1269
01/26/10 | 1:56 | 0 | 15.837 | 0 | 3 | 0 | 42.741 | 45.145 | 41.047 | 41.305 | 13.122 | 24.641 | 2.906 | 0 | 0 | 56.284 | 55.438 | 45.397 | 21.969 | 0 | 0 | 48.377 | 31.411 | [5 empty] | 0 | 1.436 | 4 | 5.7502 | 5.3906 | 3.0213 | 2.7273 | 2.6633 | 46.3177
01/26/10 | 1:57 | 0 | 15.842 | 0 | 3 | 0 | 42.181 | 43.379 | 41.076 | 41.358 | 15.078 | 24.744 | 2.988 | 0 | 0 | 56.289 | 55.489 | 45.378 | 22.022 | 0 | 0 | 48.429 | 31.367 | [5 empty] | 0 | 0.823 | 5 | 5.7263 | 5.3679 | 3.0203 | 2.7273 | 2.6406 | 46.1144
01/26/10 | 1:58 | 0 | 15.842 | 0 | 3 | 0 | 41.899 | 42.628 | 40.748 | 41.406 | 14.585 | 24.671 | 3.014 | 0 | 0 | 56.289 | 55.445 | 45.401 | 21.9 | 0 | 0 | 48.382 | 31.343 | [5 empty] | 0 | 0.493 | 6 | 5.7187 | 5.3607 | 3.02 | 2.7273 | 2.6335 | 46.0497
01/26/10 | 1:59 | 0 | 15.842 | 0 | 2 | 0 | 41.64 | 42.181 | 39.574 | 41.076 | 13.967 | 24.744 | 3.063 | 0 | 0 | 56.177 | 55.512 | 45.378 | 21.924 | 0 | 0 | 48.359 | 31.367 | [5 empty] | 0 | 0.564 | 7 | 5.7045 | 5.3472 | 3.0194 | 2.7273 | 2.6199 | 45.9271
01/26/10 | 2:00 | 0 | 15.868 | 0 | 3 | 0 | 41.265 | 41.829 | 38.258 | 39.832 | 15.621 | 24.695 | 2.937 | 0 | 0 | 56.131 | 55.421 | 45.331 | 21.804 | 0 | 0 | 48.335 | 31.367 | [5 empty] | 0 | 1.433 | 8 | 5.7411 | 5.382 | 3.0209 | 2.7273 | 2.6548 | 46.241
01/26/10 | 2:01 | 0 | 15.868 | 0 | 3 | 0 | 40.277 | 41.475 | 37.411 | 38.633 | 12.783 | 24.695 | 2.937 | 0 | 0 | 56.063 | 55.466 | 45.331 | 21.949 | 0 | 0 | 48.335 | 31.416 | [5 empty] | 0 | 1.644 | 9 | 5.7411 | 5.382 | 3.0209 | 2.7273 | 2.6548 | 46.241
01/26/10 | 2:02 | 0 | 15.842 | 0 | 3 | 0 | 39.033 | 40.583 | 36.636 | 37.622 | 13.547 | 24.646 | 2.911 | 0 | 0 | 55.993 | 55.375 | 45.31 | 21.924 | 0 | 0 | 48.335 | 31.392 | [5 empty] | 0 | 1.411 | 10 | 5.7487 | 5.3892 | 3.0212 | 2.7273 | 2.662 | 46.3053
01/26/10 | 2:03 | 0 | 15.817 | 0 | 3 | 0 | 37.952 | 39.337 | 36.072 | 36.871 | 28.02 | 24.646 | 2.963 | 0 | 0 | 55.902 | 55.351 | 45.217 | 21.733 | 0 | 0 | 48.312 | 31.416 | [5 empty] | 0 | 1.081 | 11 | 5.7336 | 5.3748 | 3.0206 | 2.7273 | 2.6476 | 46.1766
01/26/10 | 2:04 | 0 | 15.812 | 0 | 2 | 0 | 51.082 | 38.299 | 35.574 | 36.277 | 37.593 | 24.546 | 2.932 | 1 | 0 | 55.827 | 55.256 | 45.166 | 21.824 | 0 | 0 | 48.331 | 31.338 | [5 empty] | 0 | 14.805 | 12 | 5.7426 | 5.3834 | 3.021 | 2.7273 | 2.6561 | 46.2534
01/26/10 | 2:05 | 0 | 15.812 | 0 | 3 | 0 | 56.35 | 48.79 | 35.196 | 35.737 | 37.782 | 24.497 | 2.831 | 0 | 0 | 55.783 | 55.279 | 45.098 | 21.679 | 0 | 0 | 48.307 | 31.313 | [5 empty] | 0 | 20.613 | 13 | 5.772 | 5.4114 | 3.0222 | 2.7273 | 2.6841 | 46.5021
01/26/10 | 2:06 | 1 | 15.893 | 0 | 3 | 0 | 57.386 | 55.673 | 34.732 | 35.366 | 37.928 | 24.455 | 2.963 | 2 | 0 | 55.741 | 55.284 | 45.079 | 21.733 | 0 | 0 | 48.291 | 31.343 | [5 empty] | 15.893 | 22.02 | 14 | 5.7336 | 5.3748 | 3.0206 | 2.7273 | 2.6476 | 46.1766
01/26/10 | 2:07 | 0 | 15.837 | 0 | 3 | 0 | 57.427 | 56.843 | 34.397 | 34.892 | 37.571 | 24.425 | 3.009 | 1 | 0 | 55.69 | 55.232 | 45.051 | 21.775 | 0 | 0 | 48.263 | 31.289 | [5 empty] | 0 | 22.535 | 15 | 5.7202 | 5.3621 | 3.0201 | 2.7273 | 2.6348 | 46.0621
01/26/10 | 2:08 | 0 | 15.868 | 0 | 3 | 0 | 57.343 | 57.028 | 34.239 | 34.498 | 37.459 | 24.479 | 2.811 | 2 | 0 | 55.673 | 55.237 | 45.035 | 21.733 | 0 | 0 | 48.268 | 31.318 | [5 empty] | 0 | 22.845 | 16 | 5.7778 | 5.4169 | 3.0224 | 2.7273 | 2.6896 | 46.551
01/26/10 | 2:09 | 0 | 15.842 | 0 | 2 | 0 | 57.208 | 56.916 | 34.522 | 34.357 | 37.339 | 24.43 | 2.71 | 2 | 0 | 55.65 | 55.26 | 44.988 | 21.804 | 0 | 0 | 48.291 | 31.318 | [5 empty] | 0 | 22.851 | 17 | 5.8072 | 5.4449 | 3.0236 | 2.7273 | 2.7176 | 46.7967
01/26/10 | 2:10 | 1 | 15.817 | 1 | 3 | 0 | 57.252 | 56.916 | 34.921 | 34.639 | 37.835 | 24.455 | 2.836 | 2 | 0 | 55.673 | 55.237 | 45.035 | 21.755 | 0 | 0 | 48.291 | 31.318 | [5 empty] | 15.817 | 22.613 | 18 | 5.7706 | 5.41 | 3.0221 | 2.7273 | 2.6827 | 46.4898
01/26/10 | 2:11 | 0 | 15.812 | 0 | 3 | 0 | 57.046 | 56.889 | 35.385 | 35.033 | 38.11 | 24.401 | 3.032 | 1 | 0 | 55.645 | 55.232 | 44.984 | 21.799 | 0 | 0 | 48.263 | 31.289 | [5 empty] | 0 | 22.013 | 19 | 5.7135 | 5.3557 | 3.0198 | 2.7273 | 2.6285 | 46.0047
01/26/10 | 2:12 | 0 | 15.893 | 0 | 3 | 0 | 57.208 | 56.85 | 35.978 | 35.531 | 38.258 | 24.406 | 2.862 | 2 | 0 | 55.741 | 55.237 | 44.965 | 21.829 | 0 | 0 | 48.244 | 31.343 | [5 empty] | 0 | 21.677 | 20 | 5.763 | 5.4028 | 3.0218 | 2.7273 | 2.6755 | 46.426
01/26/10 | 2:13 | 0 | 15.863 | 0 | 3 | 1 | 57.092 | 56.866 | 36.89 | 36.091 | 38.629 | 24.376 | 2.983 | 1 | 0 | 55.76 | 55.256 | 44.937 | 21.799 | 0 | 0 | 48.263 | 31.289 | [5 empty] | 0 | 21.001 | 21 | 5.7278 | 5.3693 | 3.0204 | 2.7273 | 2.642 | 46.1269
01/26/10 | 2:14 | 1 | 15.908 | 0 | 2 | 0 | 57.158 | 56.912 | 38.038 | 37.098 | 38.65 | 24.494 | 2.978 | 2 | 0 | 55.806 | 55.256 | 44.981 | 21.843 | 0 | 0 | 48.284 | 31.311 | [5 empty] | 15.908 | 20.06 | 0 | 5.7292 | 5.3707 | 3.0204 | 2.7273 | 2.6434 | 46.1393
01/26/10 | 2:15 | 0 | 15.875 | 0 | 3 | 0 | 57.352 | 56.882 | 38.83 | 38.124 | 39.77 | 24.438 | 2.841 | 1 | 0 | 55.797 | 55.272 | 44.951 | 21.836 | 0 | 0 | 48.277 | 31.257 | [5 empty] | 0 | 19.228 | 1 | 5.7691 | 5.4086 | 4.5805 | 4.2857 | 1.1229 | 19.464
01/26/10 | 2:16 | 0 | 15.883 | 0 | 3 | 0 | 57.854 | 57.113 | 39.377 | 38.909 | 40.482 | 24.398 | 2.852 | 2 | 0 | 55.783 | 55.232 | 44.96 | 21.748 | 0 | 0 | 48.216 | 31.264 | [5 empty] | 0 | 18.945 | 2 | 5.7659 | 5.4056 | 4.5804 | 4.2857 | 1.1199 | 19.422
01/26/10 | 2:17 | 1 | 15.883 | 0 | 3 | 0 | 58.525 | 57.562 | 39.684 | 39.377 | 41.071 | 24.519 | 2.978 | 1 | 0 | 55.851 | 55.256 | 45.051 | 21.723 | 0 | 0 | 48.284 | 31.289 | [5 empty] | 15.883 | 19.148 | 3 | 5.7292 | 5.3707 | 4.5789 | 4.2857 | 1.085 | 18.9376
01/26/10 | 2:18 | 0 | 15.85 | 0 | 3 | 0 | 58.744 | 58.137 | 39.724 | 39.535 | 42.143 | 24.462 | 2.818 | 2 | 0 | 55.82 | 55.225 | 45.044 | 21.691 | 0 | 0 | 48.254 | 31.257 | [5 empty] | 0 | 19.209 | 4 | 5.7758 | 5.415 | 4.5808 | 4.2857 | 1.1293 | 19.5516
01/26/10 | 2:19 | 0 | 15.883 | 0 | 3 | 0 | 58.751 | 58.459 | 39.873 | 39.614 | 41.729 | 24.519 | 2.926 | 1 | 0 | 55.874 | 55.256 | 45.075 | 21.917 | 0 | 0 | 48.261 | 31.289 | [5 empty] | 0 | 19.137 | 5 | 5.7443 | 5.3851 | 4.5795 | 4.2857 | 1.0994 | 19.1383
01/26/10 | 2:20 | 0 | 15.883 | 0 | 3 | 0 | 58.751 | 58.482 | 39.918 | 39.566 | 42.339 | 24.543 | 2.926 | 2 | 0 | 55.874 | 55.232 | 45.119 | 21.843 | 0 | 0 | 48.284 | 31.24 | [5 empty] | 0 | 19.185 | 6 | 5.7443 | 5.3851 | 4.5795 | 4.2857 | 1.0994 | 19.1383
01/26/10 | 2:21 | 1 | 15.857 | 0 | 3 | 0 | 58.728 | 58.459 | 39.873 | 39.566 | 42.552 | 24.639 | 3.078 | 1 | 0 | 55.874 | 55.256 | 45.098 | 21.843 | 0 | 0 | 48.261 | 31.24 | [5 empty] | 15.857 | 19.162 | 7 | 5.7001 | 5.343 | 4.5777 | 4.2857 | 1.0573 | 18.5488
01/26/10 | 2:22 | 0 | 15.883 | 0 | 2 | 0 | 58.929 | 58.436 | 39.873 | 39.518 | 42.855 | 24.614 | 2.875 | 1 | 0 | 55.921 | 55.279 | 45.166 | 21.797 | 0 | 0 | 48.284 | 31.264 | [5 empty] | 0 | 19.411 | 8 | 5.7592 | 5.3992 | 4.5801 | 4.2857 | 1.1135 | 19.334
01/26/10 | 2:23 | 0 | 15.883 | 0 | 3 | 0 | 58.794 | 58.594 | 39.849 | 39.542 | 42.996 | 24.59 | 3.104 | 2 | 0 | 55.965 | 55.279 | 45.166 | 21.868 | 0 | 0 | 48.284 | 31.289 | [5 empty] | 0 | 19.252 | 9 | 5.6925 | 5.3358 | 4.5774 | 4.2857 | 1.0501 | 18.447
01/26/10 | 2:24 | 0 | 15.883 | 0 | 3 | 0 | 58.84 | 58.301 | 39.873 | 39.59 | 43.795 | 24.59 | 3.004 | 1 | 0 | 55.944 | 55.417 | 45.142 | 21.843 | 0 | 0 | 48.331 | 31.289 | [5 empty] | 0 | 19.25 | 10 | 5.7216 | 5.3635 | 4.5786 | 4.2857 | 1.0778 | 18.8369
01/26/10 | 2:25 | 1 | 15.85 | 0 | 3 | 0 | 58.744 | 58.495 | 40.1 | 39.463 | 44.07 | 24.582 | 2.945 | 1 | 0 | 55.914 | 55.202 | 45.112 | 21.812 | 0 | 0 | 48.254 | 31.232 | [5 empty] | 15.85 | 19.281 | 11 | 5.7388 | 5.3798 | 4.5793 | 4.2857 | 1.0941 | 19.0651
01/26/10 | 2:26 | 0 | 15.908 | 0 | 3 | 0 | 58.751 | 58.482 | 40.107 | 39.566 | 43.468 | 24.663 | 2.926 | 2 | 0 | 55.965 | 55.279 | 45.166 | 21.964 | 0 | 0 | 48.284 | 31.289 | [5 empty] | 0 | 19.185 | 12 | 5.7443 | 5.3851 | 4.5795 | 4.2857 | 1.0994 | 19.1383
01/26/10 | 2:27 | 0 | 15.908 | 0 | 3 | 1 | 58.639 | 58.413 | 40.155 | 39.66 | 43.279 | 24.614 | 2.926 | 1 | 0 | 55.988 | 55.302 | 45.189 | 21.893 | 0 | 0 | 48.284 | 31.264 | [5 empty] | 0 | 18.979 | 13 | 5.7443 | 5.3851 | 4.5795 | 4.2857 | 1.0994 | 19.1383
01/26/10 | 2:28 | 0 | 15.908 | 0 | 3 | 0 | 58.505 | 58.37 | 40.248 | 39.707 | 43.678 | 24.59 | 2.875 | 2 | 0 | 55.988 | 55.256 | 45.166 | 21.797 | 0 | 0 | 48.261 | 31.264 | [5 empty] | 0 | 18.798 | 0 | 5.7592 | 5.3992 | 4.5801 | 4.2857 | 1.1135 | 19.334
01/26/10 | 2:29 | 1 | 15.883 | 0 | 3 | 0 | 58.548 | 58.258 | 40.296 | 39.707 | 43.702 | 24.639 | 2.952 | 1 | 0 | 56.012 | 55.209 | 45.166 | 21.868 | 0 | 0 | 48.261 | 31.24 | [5 empty] | 15.883 | 18.841 | 1 | 5.7368 | 5.3779 | 4.9089 | 4.6154 | 0.7625 | 13.2915
01/26/10 | 2:30 | 0 | 15.908 | 0 | 3 | 0 | 58.728 | 58.279 | 40.389 | 39.777 | 44.243 | 24.71 | 3.027 | 2 | 0 | 55.988 | 55.256 | 45.166 | 21.917 | 0 | 0 | 48.24 | 31.166 | [5 empty] | 0 | 18.951 | 2 | 5.7149 | 5.3571 | 4.908 | 4.6154 | 0.74174 | 12.979
01/26/10 | 2:31 | 0 | 15.9 | 0 | 3 | 0 | 58.81 | 58.384 | 40.286 | 39.817 | 44.236 | 24.727 | 3.019 | 1 | 0 | 55.958 | 55.249 | 45.159 | 21.765 | 0 | 0 | 48.163 | 31.112 | [5 empty] | 0 | 18.993 | 3 | 5.7173 | 5.3593 | 4.9081 | 4.6154 | 0.74396 | 13.0124
01/26/10 | 2:32 | 0 | 15.85 | 0 | 3 | 0 | 58.922 | 58.518 | 40.217 | 39.817 | 44.907 | 24.703 | 2.767 | 1 | 0 | 55.958 | 55.202 | 45.112 | 21.91 | 0 | 0 | 48.093 | 31.088 | [5 empty] | 0 | 19.105 | 4 | 5.7906 | 5.4291 | 4.911 | 4.6154 | 0.81371 | 14.0521
01/26/10 | 2:33 | 1 | 15.883 | 0 | 3 | 0 | 59.102 | 58.63 | 40.286 | 39.794 | 44.608 | 24.678 | 2.841 | 2 | 0 | 55.958 | 55.179 | 45.135 | 21.812 | 0 | 0 | 48.002 | 31.088 | [5 empty] | 15.883 | 19.308 | 5 | 5.7691 | 5.4086 | 4.9102 | 4.6154 | 0.79323 | 13.7496
01/26/10 | 2:34 | 0 | 15.888 | 0 | 3 | 0 | 59.114 | 58.867 | 40.322 | 39.877 | 44.46 | 24.693 | 3.109 | 1 | 0 | 56.016 | 55.19 | 45.17 | 21.802 | 0 | 0 | 47.945 | 31.149 | [5 empty] | 0 | 19.237 | 6 | 5.6911 | 5.3344 | 4.907 | 4.6154 | 0.71904 | 12.6346
01/26/10 | 2:35 | 0 | 15.913 | 0 | 3 | 0 | 58.934 | 58.845 | 40.346 | 39.901 | 44.781 | 24.739 | 3.084 | 2 | 0 | 56.04 | 55.214 | 45.17 | 21.897 | 0 | 0 | 47.875 | 31.171 | [5 empty] | 0 | 19.033 | 7 | 5.6983 | 5.3413 | 4.9073 | 4.6154 | 0.72596 | 12.7399
01/26/10 | 2:36 | 1 | 15.913 | 0 | 3 | 0 | 59.002 | 58.664 | 40.37 | 39.901 | 44.413 | 24.693 | 3.109 | 1 | 0 | 56.04 | 55.19 | 45.17 | 21.946 | 0 | 0 | 47.831 | 31.149 | [5 empty] | 15.913 | 19.101 | 8 | 5.6911 | 5.3344 | 4.907 | 4.6154 | 0.71904 | 12.6346
01/26/10 | 2:37 | 0 | 15.888 | 0 | 3 | 0 | 58.913 | 58.687 | 40.346 | 39.923 | 44.365 | 24.668 | 3.032 | 2 | 0 | 56.063 | 55.19 | 45.194 | 22.042 | 0 | 0 | 47.808 | 31.171 | [5 empty] | 0 | 18.99 | 9 | 5.7135 | 5.3557 | 4.9079 | 4.6154 | 0.74036 | 12.9581
01/26/10 | 2:38 | 0 | 15.913 | 1 | 3 | 0 | 58.89 | 58.644 | 40.418 | 39.971 | 44.482 | 24.668 | 2.932 | 1 | 0 | 56.04 | 55.19 | 45.194 | 21.873 | 0 | 0 | 47.761 | 31.171 | [5 empty] | 0 | 18.919 | 10 | 5.7426 | 5.3834 | 4.9091 | 4.6154 | 0.76804 | 13.3744
01/26/10 | 2:39 | 0 | 15.827 | 0 | 3 | 0 | 58.924 | 58.612 | 40.478 | 40.078 | 43.649 | 24.68 | 2.844 | 2 | 0 | 55.984 | 55.137 | 45.138 | 21.669 | 0 | 0 | 47.684 | 31.115 | [5 empty] | 0 | 18.846 | 11 | 5.7682 | 5.4078 | 4.9101 | 4.6154 | 0.7924 | 13.7373
01/26/10 | 2:40 | 1 | 15.878 | 0 | 3 | 1 | 59.194 | 58.655 | 40.549 | 40.195 | 43.886 | 24.68 | 2.973 | 1 | 0 | 55.96 | 55.137 | 45.114 | 21.888 | 0 | 0 | 47.684 | 31.115 | [5 empty] | 15.878 | 18.999 | 12 | 5.7307 | 5.3721 | 4.9086 | 4.6154 | 0.75669 | 13.2042
01/26/10 | 2:41 | 0 | 15.913 | 0 | 2 | 0 | 59.541 | 58.867 | 40.604 | 40.37 | 44.2 | 24.693 | 2.957 | 1 | 0 | 56.04 | 55.19 | 45.147 | 21.802 | 0 | 0 | 47.693 | 31.171 | [5 empty] | 0 | 19.171 | 0 | 5.7353 | 5.3765 | 4.9088 | 4.6154 | 0.76112 | 13.2707
01/26/10 | 2:42 | 0 | 15.852 | 0 | 3 | 0 | 59.798 | 59.128 | 40.667 | 40.478 | 43.908 | 24.658 | 2.695 | 2 | 0 | 56.007 | 55.113 | 45.114 | 21.814 | 0 | 0 | 47.637 | 31.115 | [5 empty] | 0 | 19.32 | 1 | 5.8116 | 5.449 | 2.9052 | 2.6087 | 2.8403 | 48.8733
01/26/10 | 2:43 | 0 | 15.852 | 0 | 3 | 0 | 60.024 | 59.351 | 40.736 | 40.619 | 44.587 | 24.634 | 2.769 | 1 | 0 | 56.007 | 55.181 | 45.161 | 21.743 | 0 | 0 | 47.614 | 31.161 | [5 empty] | 0 | 19.405 | 2 | 5.7901 | 5.4285 | 2.9043 | 2.6087 | 2.8198 | 48.7014
01/26/10 | 2:44 | 1 | 15.802 | 0 | 3 | 0 | 60.294 | 59.529 | 40.619 | 40.76 | 44.839 | 24.705 | 2.896 | 1 | 0 | 56.007 | 55.228 | 45.229 | 21.912 | 0 | 0 | 47.614 | 31.161 | [5 empty] | 15.802 | 19.534 | 3 | 5.7531 | 5.3934 | 2.9028 | 2.6087 | 2.7847 | 48.4035
01/26/10 | 2:45 | 0 | 15.827 | 0 | 3 | 0 | 60.561 | 59.732 | 40.571 | 40.808 | 45.184 | 24.609 | 2.896 | 2 | 0 | 56.007 | 55.181 | 45.138 | 21.863 | 0 | 0 | 47.591 | 31.137 | [5 empty] | 0 | 19.753 | 4 | 5.7531 | 5.3934 | 2.9028 | 2.6087 | 2.7847 | 48.4035
01/26/10 | 2:46 | 0 | 15.802 | 0 | 3 | 0 | 55.319 | 60.024 | 40.667 | 40.925 | 30.44 | 24.705 | 3.022 | 1 | 0 | 56.054 | 55.204 | 45.208 | 21.792 | 0 | 0 | 47.591 | 31.161 | [5 empty] | 0 | 14.394 | 5 | 5.7164 | 5.3585 | 2.9013 | 2.6087 | 2.7498 | 48.104
01/26/10 | 2:47 | 0 | 15.888 | 0 | 2 | 0 | 45.927 | 57.005 | 40.77 | 41.028 | 22.547 | 24.715 | 3.032 | 1 | 0 | 56.063 | 55.169 | 45.124 | 21.848 | 0 | 0 | 47.579 | 31.195 | [5 empty] | 0 | 4.899 | 6 | 5.7135 | 5.3557 | 2.9012 | 2.6087 | 2.747 | 48.0801
01/26/10 | 2:48 | 0 | 15.827 | 0 | 3 | 0 | 43.181 | 46.767 | 40.736 | 41.042 | 17.285 | 24.68 | 2.87 | 0 | 0 | 56.054 | 55.204 | 45.161 | 21.863 | 0 | 0 | 47.546 | 31.186 | [5 empty] | 0 | 2.139 | 7 | 5.7607 | 5.4006 | 2.9031 | 2.6087 | 2.7919 | 48.4648
01/26/10 | 2:49 | 0 | 15.827 | 0 | 3 | 0 | 42.147 | 43.673 | 40.887 | 41.145 | 15.199 | 24.693 | 2.805 | 0 | 0 | 56.063 | 55.123 | 45.217 | 21.728 | 0 | 0 | 47.556 | 31.22 | [5 empty] | 0 | 1.002 | 8 | 5.7796 | 5.4186 | 2.9039 | 2.6087 | 2.8099 | 48.6173
01/26/10 | 2:50 | 0 | 15.863 | 0 | 3 | 0 | 41.803 | 42.602 | 40.746 | 41.241 | 16.109 | 24.693 | 2.932 | 0 | 0 | 56.04 | 55.123 | 45.147 | 21.873 | 0 | 0 | 47.532 | 31.195 | [5 empty] | 0 | 0.562 | 9 | 5.7426 | 5.3834 | 2.9024 | 2.6087 | 2.7747 | 48.3183
01/26/10 | 2:51 | 0 | 15.888 | 0 | 2 | 0 | 41.568 | 42.133 | 39.971 | 41.1 | 9.691 | 24.619 | 2.78 | 0 | 0 | 55.972 | 55.076 | 45.124 | 21.802 | 0 | 0 | 47.509 | 31.171 | [5 empty] | 0 | 0.468 | 10 | 5.7869 | 5.4255 | 2.9042 | 2.6087 | 2.8168 | 48.6758
01/26/10 | 2:52 | 0 | 15.863 | 0 | 3 | 0 | 41.31 | 41.827 | 38.748 | 40.277 | 7.615 | 24.644 | 2.957 | 0 | 0 | 55.925 | 55.055 | 45.103 | 21.802 | 0 | 0 | 47.486 | 31.195 | [5 empty] | 0 | 1.033 | 11 | 5.7353 | 5.3765 | 2.9021 | 2.6087 | 2.7678 | 48.259
01/26/10 | 2:53 | 0 | 15.777 | 0 | 3 | 0 | 40.595 | 41.511 | 37.634 | 38.928 | 7.803 | 24.56 | 2.718 | 0 | 0 | 55.802 | 54.999 | 45.047 | 21.863 | 0 | 0 | 47.453 | 31.186 | [5 empty] | 0 | 1.667 | 12 | 5.8049 | 5.4427 | 2.9049 | 2.6087 | 2.834 | 48.82
01/26/10 | 2:54 | 0 | 15.855 | 0 | 3 | 0 | 39.401 | 40.858 | 36.863 | 37.873 | 7.953 | 24.516 | 2.847 | 1 | 0 | 55.76 | 55.004 | 44.981 | 21.745 | 0 | 0 | 47.481 | 31.191 | [5 empty] | 0 | 1.528 | 13 | 5.7674 | 5.407 | 2.9034 | 2.6087 | 2.7983 | 48.5189
01/26/10 | 2:55 | 0 | 15.822 | 0 | 3 | 0 | 38.289 | 39.674 | 36.127 | 37.043 | 6.788 | 24.46 | 2.865 | 0 | 0 | 55.638 | 54.95 | 44.951 | 21.714 | 0 | 0 | 47.427 | 31.181 | [5 empty] | 0 | 1.246 | 14 | 5.7621 | 5.402 | 2.9032 | 2.6087 | 2.7933 | 48.4765
01/26/10 | 2:56 | 0 | 15.847 | 0 | 3 | 0 | 45.089 | 38.547 | 35.655 | 36.337 | 35.61 | 24.389 | 2.764 | 0 | 0 | 55.568 | 54.926 | 44.813 | 21.689 | 0 | 0 | 47.336 | 31.181 | [5 empty] | 0 | 8.752 | 15 | 5.7915 | 5.4299 | 2.9044 | 2.6087 | 2.8212 | 48.7131
01/26/10 | 2:57 | 0 | 15.855 | 0 | 2 | 0 | 55.669 | 43.231 | 35.287 | 35.852 | 37.215 | 24.421 | 2.695 | 0 | 0 | 55.531 | 55.004 | 44.844 | 21.745 | 0 | 0 | 47.458 | 31.191 | [5 empty] | 0 | 19.817 | 16 | 5.8116 | 5.449 | 2.9052 | 2.6087 | 2.8403 | 48.8733
01/26/10 | 2:58 | 1 | 15.88 | 0 | 3 | 0 | 57.27 | 54.658 | 34.842 | 35.452 | 37.473 | 24.396 | 2.671 | 2 | 0 | 55.508 | 54.933 | 44.844 | 21.696 | 0 | 0 | 47.413 | 31.213 | [5 empty] | 15.88 | 21.818 | 17 | 5.8186 | 5.4557 | 2.9055 | 2.6087 | 2.847 | 48.9288
01/26/10 | 2:59 | 0 | 15.847 | 0 | 3 | 0 | 57.599 | 56.658 | 34.481 | 34.952 | 37.49 | 24.219 | 2.713 | 1 | 0 | 55.431 | 54.856 | 44.79 | 21.618 | 0 | 0 | 47.36 | 31.159 | [5 empty] | 0 | 22.647 | 18 | 5.8064 | 5.444 | 2.905 | 2.6087 | 2.8353 | 48.8316
01/26/10 | 3:00 | 0 | 15.88 | 0 | 3 | 0 | 57.74 | 57.113 | 34.323 | 34.584 | 37.191 | 24.3 | 2.772 | 2 | 0 | 55.414 | 54.887 | 44.753 | 21.576 | 0 | 0 | 47.39 | 31.141 | [5 empty] | 0 | 23.156 | 19 | 5.7892 | 5.4277 | 2.9043 | 2.6087 | 2.819 | 48.6944
01/26/10 | 3:01 | 1 | 15.847 | 0 | 3 | 0 | 57.71 | 57.263 | 34.481 | 34.34 | 37.466 | 24.195 | 2.79 | 1 | 0 | 55.34 | 54.835 | 44.699 | 21.544 | 0 | 0 | 47.36 | 31.134 | [5 empty] | 15.847 | 23.37 | 20 | 5.784 | 5.4227 | 2.9041 | 2.6087 | 2.814 | 48.6524
01/26/10 | 3:02 | 0 | 15.905 | 0 | 2 | 0 | 57.831 | 57.316 | 34.935 | 34.488 | 37.356 | 24.202 | 2.671 | 2 | 0 | 55.37 | 54.887 | 44.706 | 21.625 | 0 | 0 | 47.39 | 31.117 | [5 empty] | 0 | 23.343 | 21 | 5.8186 | 5.4557 | 2.9055 | 2.6087 | 2.847 | 48.9288
01/26/10 | 3:03 | 0 | 15.873 | 0 | 3 | 1 | 57.644 | 57.443 | 35.397 | 34.928 | 37.349 | 24.124 | 2.586 | 2 | 0 | 55.384 | 54.856 | 44.722 | 21.689 | 0 | 0 | 47.36 | 31.085 | [5 empty] | 0 | 22.716 | 22 | 5.8434 | 5.4792 | 2.9065 | 2.6087 | 2.8705 | 49.1242
01/26/10 | 3:04 | 1 | 15.873 | 0 | 3 | 0 | 57.599 | 57.286 | 35.962 | 35.445 | 38.1 | 24.17 | 2.738 | 1 | 0 | 55.407 | 54.95 | 44.722 | 21.787 | 0 | 0 | 47.383 | 31.061 | [5 empty] | 15.873 | 22.154 | 0 | 5.7991 | 5.4371 | 2.9047 | 2.6087 | 2.8284 | 48.7736
01/26/10 | 3:05 | 0 | 15.93 | 0 | 3 | 0 | 57.628 | 57.224 | 36.816 | 36.086 | 37.897 | 24.195 | 2.612 | 2 | 0 | 55.454 | 54.926 | 44.722 | 21.689 | 0 | 0 | 47.383 | 31.061 | [5 empty] | 0 | 21.542 | 1 | 5.8358 | 5.472 | 4.9129 | 4.6154 | 0.85661 | 14.6786
01/26/10 | 3:06 | 0 | 15.873 | 0 | 2 | 0 | 57.443 | 57.24 | 37.89 | 36.949 | 37.607 | 24.17 | 2.586 | 2 | 0 | 55.501 | 54.856 | 44.722 | 21.498 | 0 | 0 | 47.36 | 31.061 | [5 empty] | 0 | 20.494 | 2 | 5.8434 | 5.4792 | 4.9132 | 4.6154 | 0.86381 | 14.7828
01/26/10 | 3:07 | 0 | 15.873 | 0 | 3 | 0 | 57.599 | 57.195 | 38.854 | 38.1 | 39.205 | 24.17 | 2.661 | 1 | 0 | 55.501 | 54.835 | 44.699 | 21.763 | 0 | 0 | 47.336 | 31.085 | [5 empty] | 0 | 19.499 | 3 | 5.8215 | 5.4584 | 4.9123 | 4.6154 | 0.84305 | 14.4816
01/26/10 | 3:08 | 1 | 15.873 | 0 | 3 | 0 | 58.048 | 57.263 | 39.392 | 39.064 | 39.698 | 24.17 | 2.638 | 2 | 0 | 55.568 | 54.88 | 44.767 | 21.787 | 0 | 0 | 47.336 | 31.036 | [5 empty] | 15.873 | 18.984 | 4 | 5.8282 | 5.4648 | 4.9126 | 4.6154 | 0.84942 | 14.5742
01/26/10 | 3:09 | 0 | 15.898 | 0 | 3 | 0 | 58.564 | 57.644 | 39.722 | 39.581 | 40.073 | 24.195 | 2.509 | 1 | 0 | 55.545 | 54.789 | 44.722 | 21.738 | 0 | 0 | 47.336 | 31.061 | [5 empty] | 0 | 18.983 | 5 | 5.8658 | 5.5005 | 4.9141 | 4.6154 | 0.88512 | 15.0896
01/26/10 | 3:10 | 0 | 15.873 | 0 | 3 | 0 | 58.787 | 58.183 | 40.028 | 39.887 | 40.827 | 24.291 | 2.535 | 2 | 0 | 55.568 | 54.835 | 44.79 | 21.569 | 0 | 0 | 47.336 | 31.061 | [5 empty] | 0 | 18.9 | 6 | 5.8582 | 5.4933 | 4.9138 | 4.6154 | 0.87793 | 14.9863
01/26/10 | 3:11 | 0 | 15.873 | 0 | 3 | 0 | 59.08 | 58.452 | 40.097 | 40.028 | 42.401 | 24.244 | 2.687 | 1 | 0 | 55.592 | 54.812 | 44.813 | 21.664 | 0 | 0 | 47.29 | 31.036 | [5 empty] | 0 | 19.052 | 7 | 5.8139 | 5.4512 | 4.912 | 4.6154 | 0.83585 | 14.3767
01/26/10 | 3:12 | 1 | 15.873 | 1 | 2 | 0 | 59.438 | 58.765 | 40.121 | 40.073 | 41.743 | 24.269 | 2.661 | 1 | 0 | 55.592 | 54.812 | 44.813 | 21.618 | 0 | 0 | 47.313 | 30.965 | [5 empty] | 15.873 | 19.365 | 8 | 5.8215 | 5.4584 | 4.9123 | 4.6154 | 0.84305 | 14.4816
01/26/10 | 3:13 | 0 | 15.847 | 0 | 3 | 0 | 59.326 | 59.123 | 40.193 | 40.028 | 42.001 | 24.3 | 2.823 | 2 | 0 | 55.645 | 54.842 | 44.89 | 21.65 | 0 | 0 | 47.367 | 31.068 | [5 empty] | 0 | 19.298 | 9 | 5.7743 | 5.4136 | 4.9104 | 4.6154 | 0.79821 | 13.8234
01/26/10 | 3:14 | 0 | 15.873 | 0 | 3 | 0 | 59.237 | 58.968 | 40.169 | 40.004 | 42.236 | 24.315 | 2.535 | 1 | 0 | 55.638 | 54.856 | 44.883 | 21.642 | 0 | 0 | 47.29 | 31.061 | [5 empty] | 0 | 19.233 | 10 | 5.8582 | 5.4933 | 4.9138 | 4.6154 | 0.87793 | 14.9863
01/26/10 | 3:15 | 0 | 15.873 | 0 | 3 | 0 | 59.349 | 58.653 | 40.121 | 39.956 | 42.449 | 24.315 | 2.509 | 2 | 0 | 55.706 | 55.088 | 44.928 | 21.714 | 0 | 0 | 47.336 | 31.134 | [5 empty] | 0 | 19.393 | 11 | 5.8658 | 5.5005 | 4.9141 | 4.6154 | 0.88512 | 15.0896
01/26/10 | 3:16 | 1 | 15.873 | 0 | 3 | 1 | 59.303 | 58.922 | 40.145 | 39.839 | 42.707 | 24.269 | 2.486 | 1 | 0 | 55.683 | 54.835 | 44.883 | 21.689 | 0 | 0 | 47.266 | 31.085 | [5 empty] | 15.873 | 19.464 | 12 | 5.8725 | 5.5069 | 4.9143 | 4.6154 | 0.89149 | 15.1808
01/26/10 | 3:17 | 0 | 15.905 | 0 | 3 | 0 | 59.221 | 59.018 | 40.152 | 39.777 | 43.819 | 24.276 | 2.646 | 1 | 0 | 55.713 | 54.842 | 44.89 | 21.721 | 0 | 0 | 47.32 | 31.092 | [5 empty] | 0 | 19.444 | 0 | 5.8259 | 5.4626 | 4.9125 | 4.6154 | 0.8472 | 14.542
01/26/10 | 3:18 | 0 | 15.873 | 0 | 3 | 0 | 59.191 | 58.899 | 40.238 | 39.815 | 43.389 | 24.34 | 2.638 | 2 | 0 | 55.706 | 54.812 | 44.883 | 21.618 | 0 | 0 | 47.266 | 31.061 | [5 empty] | 0 | 19.376 | 1 | 5.8282 | 5.4648 | 4.5829 | 4.2857 | 1.1791 | 20.2307
01/26/10 | 3:19 | 0 | 15.93 | 0 | 3 | 0 | 59.086 | 58.929 | 40.387 | 39.825 | 44.336 | 24.372 | 2.62 | 1 | 0 | 55.783 | 54.842 | 44.89 | 21.696 | 0 | 0 | 47.297 | 31.068 | [5 empty] | 0 | 19.261 | 2 | 5.8335 | 5.4698 | 4.5831 | 4.2857 | 1.1841 | 20.2979
01/26/10 | 3:20 | 1 | 15.905 | 0 | 3 | 0 | 59.132 | 58.794 | 40.435 | 39.846 | 43.044 | 24.396 | 2.671 | 2 | 0 | 55.783 | 54.842 | 44.89 | 21.696 | 0 | 0 | 47.297 | 31.068 | [5 empty] | 15.905 | 19.286 | 3 | 5.8186 | 5.4557 | 4.5825 | 4.2857 | 1.17 | 20.1071
01/26/10 | 3:21 | 0 | 15.873 | 0 | 3 | 0 | 59.102 | 58.833 | 40.404 | 39.887 | 44.281 | 24.34 | 2.661 | 1 | 0 | 55.783 | 54.842 | 44.935 | 21.674 | 0 | 0 | 47.297 | 31.068 | [5 empty] | 0 | 19.215 | 4 | 5.8215 | 5.4584 | 4.5826 | 4.2857 | 1.1727 | 20.1446
01/26/10 | 3:22 | 0 | 15.873 | 0 | 3 | 0 | 59.08 | 58.876 | 40.473 | 39.887 | 44.094 | 24.364 | 2.839 | 2 | 0 | 55.774 | 54.789 | 44.883 | 21.763 | 0 | 0 | 47.266 | 31.014 | [5 empty] | 0 | 19.193 | 5 | 5.7697 | 5.4092 | 4.5805 | 4.2857 | 1.1235 | 19.4716
01/26/10 | 3:23 | 0 | 15.905 | 0 | 3 | 0 | 58.863 | 58.794 | 40.363 | 39.918 | 43.561 | 24.421 | 2.494 | 1 | 0 | 55.783 | 54.866 | 44.935 | 21.841 | 0 | 0 | 47.297 | 31.068 | [5 empty] | 0 | 18.945 | 6 | 5.8701 | 5.5047 | 4.5846 | 4.2857 | 1.2189 | 20.7652
01/26/10 | 3:24 | 1 | 15.93 | 0 | 3 | 0 | 58.751 | 58.594 | 40.387 | 39.87 | 42.973 | 24.443 | 2.646 | 2 | 0 | 55.804 | 54.842 | 44.935 | 21.794 | 0 | 0 | 47.297 | 31.092 | [5 empty] | 15.93 | 18.881 | 7 | 5.8259 | 5.4626 | 4.5828 | 4.2857 | 1.1769 | 20.2008
01/26/10 | 3:25 | 0 | 15.905 | 0 | 3 | 0 | 58.637 | 58.459 | 40.387 | 39.801 | 42.48 | 24.372 | 2.62 | 1 | 0 | 55.783 | 54.796 | 44.89 | 21.794 | 0 | 0 | 47.276 | 31.117 | [5 empty] | 0 | 18.836 | 8 | 5.8335 | 5.4698 | 4.5831 | 4.2857 | 1.1841 | 20.2979
01/26/10 | 3:26 | 0 | 15.873 | 0 | 3 | 0 | 58.429 | 58.317 | 40.404 | 39.77 | 42.659 | 24.389 | 2.486 | 1 | 0 | 55.774 | 54.789 | 44.86 | 21.714 | 0 | 0 | 47.245 | 31.036 | [5 empty] | 0 | 18.659 | 9 | 5.8725 | 5.5069 | 4.5847 | 4.2857 | 1.2212 | 20.7946
01/26/10 | 3:27 | 1 | 15.898 | 0 | 3 | 0 | 58.429 | 58.183 | 40.286 | 39.794 | 40.593 | 24.46 | 2.409 | 2 | 0 | 55.774 | 54.789 | 44.883 | 21.618 | 0 | 0 | 47.245 | 31.036 | [5 empty] | 15.898 | 18.635 | 10 | 5.8949 | 5.5282 | 4.5856 | 4.2857 | 1.2425 | 21.0771
01/26/10 | 3:28 | 0 | 15.873 | 0 | 3 | 0 | 58.384 | 58.114 | 40.332 | 39.77 | 39.463 | 24.411 | 2.357 | 1 | 0 | 55.753 | 54.765 | 44.837 | 21.763 | 0 | 0 | 47.222 | 31.014 | [5 empty] | 0 | 18.614 | 11 | 5.91 | 5.5426 | 4.5862 | 4.2857 | 1.2569 | 21.2667
01/26/10 | 3:29 | 0 | 15.898 | 0 | 3 | 0 | 58.429 | 58.114 | 40.31 | 39.815 | 41.533 | 24.435 | 2.383 | 1 | 0 | 55.753 | 54.765 | 44.844 | 21.841 | 0 | 0 | 47.276 | 31.046 | [5 empty] | 0 | 18.614 | 12 | 5.9025 | 5.5354 | 4.5859 | 4.2857 | 1.2497 | 21.172
01/26/10 | 3:30 | 0 | 15.905 | 0 | 3 | 1 | 58.505 | 58.144 | 40.224 | 39.801 | 42.456 | 24.467 | 2.62 | 2 | 0 | 55.76 | 54.796 | 44.867 | 21.77 | 0 | 0 | 47.229 | 31.068 | [5 empty] | 0 | 18.704 | 13 | 5.8335 | 5.4698 | 4.5831 | 4.2857 | 1.1841 | 20.2979
01/26/10 | 3:31 | 1 | 15.905 | 0 | 3 | 0 | 58.571 | 58.279 | 40.27 | 39.801 | 42.879 | 24.516 | 2.468 | 1 | 0 | 55.736 | 54.772 | 44.82 | 21.986 | 0 | 0 | 47.252 | 31.046 | [5 empty] | 15.905 | 18.77 | 0 | 5.8777 | 5.5119 | 4.5849 | 4.2857 | 1.2261 | 20.8609
01/26/10 | 3:32 | 0 | 15.847 | 0 | 3 | 0 | 58.587 | 58.272 | 40.332 | 39.815 | 43.013 | 24.484 | 2.357 | 2 | 0 | 55.683 | 54.765 | 44.813 | 21.738 | 0 | 0 | 47.222 | 31.036 | [5 empty] | 0 | 18.772 | 1 | 5.91 | 5.5426 | 4.5862 | 4.2857 | 1.2569 | 21.2667
01/26/10 | 3:33 | 0 | 15.88 | 0 | 3 | 0 | 58.751 | 58.37 | 40.341 | 39.894 | 42.48 | 24.492 | 2.391 | 1 | 0 | 55.713 | 54.751 | 44.867 | 21.819 | 0 | 0 | 47.252 | 31.068 | [5 empty] | 0 | 18.857 | 2 | 5.9001 | 5.5332 | 4.5858 | 4.2857 | 1.2475 | 21.1428
01/26/10 | 3:34 | 0 | 15.905 | 0 | 3 | 0 | 58.997 | 58.482 | 40.294 | 39.963 | 43.444 | 24.541 | 2.494 | 1 | 0 | 55.713 | 54.751 | 44.867 | 21.819 | 0 | 0 | 47.252 | 31.092 | [5 empty] | 0 | 19.034 | 3 | 5.8701 | 5.5047 | 4.5846 | 4.2857 | 1.2189 | 20.7652
01/26/10 | 3:35 | 1 | 15.865 | 0 | 3 | 0 | 59.004 | 58.646 | 40.372 | 40.045 | 41.784 | 24.477 | 2.427 | 2 | 0 | 55.722 | 54.737 | 44.83 | 21.755 | 0 | 0 | 47.238 | 31.102 | [5 empty] | 15.865 | 18.959 | 4 | 5.8897 | 5.5232 | 4.5854 | 4.2857 | 1.2375 | 21.0113
01/26/10 | 3:36 | 0 | 15.89 | 0 | 3 | 0 | 58.984 | 58.714 | 40.349 | 40.186 | 41.384 | 24.477 | 2.478 | 1 | 0 | 55.722 | 54.737 | 44.876 | 21.66 | 0 | 0 | 47.215 | 31.102 | [5 empty] | 0 | 18.798 | 5 | 5.8748 | 5.5091 | 4.5848 | 4.2857 | 1.2234 | 20.8241
01/26/10 | 3:37 | 0 | 15.89 | 0 | 2 | 0 | 59.23 | 58.603 | 40.396 | 40.279 | 41.736 | 24.526 | 2.527 | 2 | 0 | 55.722 | 54.782 | 44.86 | 21.858 | 0 | 0 | 47.269 | 31.134 | [5 empty] | 0 | 18.951 | 6 | 5.8605 | 5.4955 | 4.5842 | 4.2857 | 1.2098 | 20.6434
01/26/10 | 3:38 | 0 | 15.865 | 0 | 3 | 0 | 59.499 | 58.892 | 40.444 | 40.42 | 42.253 | 24.501 | 2.553 | 1 | 0 | 55.699 | 54.737 | 44.853 | 21.682 | 0 | 0 | 47.215 | 31.053 | [5 empty] | 0 | 19.079 | 7 | 5.853 | 5.4883 | 4.5839 | 4.2857 | 1.2026 | 20.5471
01/26/10 | 3:39 | 1 | 15.923 | 0 | 3 | 0 | 60.111 | 59.169 | 40.545 | 40.545 | 42.941 | 24.558 | 2.36 | 1 | 0 | 55.776 | 54.721 | 44.883 | 21.787 | 0 | 0 | 47.222 | 31.085 | [5 empty] | 15.923 | 19.566 | 8 | 5.9092 | 5.5418 | 4.5862 | 4.2857 | 1.256 | 21.2557
01/26/10 | 3:40 | 0 | 15.89 | 1 | 3 | 0 | 60.328 | 59.634 | 40.537 | 40.631 | 43.382 | 24.526 | 2.604 | 2 | 0 | 55.746 | 54.691 | 44.853 | 21.755 | 0 | 0 | 47.238 | 31.031 | [5 empty] | 0 | 19.697 | 9 | 5.8381 | 5.4742 | 4.5833 | 4.2857 | 1.1885 | 20.3576
01/26/10 | 3:41 | 0 | 15.89 | 0 | 3 | 0 | 60.531 | 59.924 | 40.585 | 40.703 | 43.688 | 24.501 | 2.705 | 1 | 0 | 55.722 | 54.644 | 44.783 | 21.804 | 0 | 0 | 47.215 | 31.007 | [5 empty] | 0 | 19.828 | 10 | 5.8087 | 5.4463 | 4.5821 | 4.2857 | 1.1605 | 19.9794
01/26/10 | 3:42 | 0 | 15.89 | 0 | 2 | 0 | 60.62 | 60.127 | 40.75 | 40.868 | 44.133 | 24.501 | 2.352 | 1 | 0 | 55.722 | 54.667 | 44.876 | 21.755 | 0 | 0 | 47.215 | 31.007 | [5 empty] | 0 | 19.752 | 11 | 5.9115 | 5.544 | 4.5863 | 4.2857 | 1.2583 | 21.2848
01/26/10 | 3:43 | 1 | 15.923 | 0 | 3 | 0 | 61.343 | 60.269 | 40.899 | 40.92 | 40.286 | 24.582 | 2.689 | 2 | 0 | 55.776 | 54.721 | 44.907 | 21.883 | 0 | 0 | 47.245 | 31.063 | [5 empty] | 15.923 | 20.423 | 12 | 5.8134 | 5.4507 | 4.5823 | 4.2857 | 1.165 | 20.0395
01/26/10 | 3:44 | 0 | 15.89 | 0 | 3 | 1 | 50.448 | 60.798 | 40.985 | 41.054 | 27.007 | 24.573 | 2.731 | 1 | 0 | 55.769 | 54.691 | 44.83 | 21.9 | 0 | 0 | 47.215 | 31.031 | [5 empty] | 0 | 9.394 | 13 | 5.8011 | 5.4391 | 4.5818 | 4.2857 | 1.1533 | 19.8814
01/26/10 | 3:45 | 0 | 15.898 | 0 | 3 | 0 | 44.608 | 52.406 | 41.04 | 41.202 | 21.667 | 24.582 | 2.764 | 0 | 0 | 55.82 | 54.721 | 44.951 | 21.812 | 0 | 0 | 47.245 | 31.085 | [5 empty] | 0 | 3.406 | 0 | 5.7915 | 5.4299 | 4.5814 | 4.2857 | 1.1442 | 19.7566
01/26/10 | 3:46 | 0 | 15.923 | 0 | 2 | 0 | 42.824 | 45.434 | 41.085 | 41.274 | 16.662 | 24.604 | 2.586 | 0 | 0 | 55.82 | 54.674 | 44.907 | 21.836 | 0 | 0 | 47.199 | 31.085 | [5 empty] | 0 | 1.55 | 1 | 5.8434 | 5.4792 | 3.1549 | 2.8571 | 2.6221 | 44.8724
01/26/10 | 3:47 | 0 | 15.898 | 0 | 3 | 0 | 42.166 | 43.341 | 41.109 | 41.368 | 13.381 | 24.558 | 2.689 | 0 | 0 | 55.799 | 54.698 | 44.86 | 21.714 | 0 | 0 | 47.222 | 31.085 | [5 empty] | 0 | 0.798 | 2 | 5.8134 | 5.4507 | 3.1537 | 2.8571 | 2.5935 | 44.6135
01/26/10 | 3:48 | 0 | 15.865 | 0 | 3 | 0 | 41.829 | 42.559 | 40.726 | 41.36 | 13.298 | 24.573 | 2.579 | 1 | 0 | 55.722 | 54.621 | 44.83 | 21.706 | 0 | 0 | 47.145 | 31.053 | [5 empty] | 0 | 0.469 | 3 | 5.8454 | 5.4811 | 3.155 | 2.8571 | 2.624 | 44.8899
01/26/10 | 3:49 | 0 | 15.923 | 0 | 3 | 0 | 41.65 | 42.19 | 39.629 | 41.061 | 10.566 | 24.582 | 2.79 | 0 | 0 | 55.706 | 54.583 | 44.746 | 21.691 | 0 | 0 | 47.199 | 31.085 | [5 empty] | 0 | 0.589 | 4 | 5.784 | 5.4227 | 3.1525 | 2.8571 | 2.5656 | 44.357
01/26/10 | 3:50 | 0 | 15.84 | 0 | 3 | 0 | 41.219 | 41.877 | 38.375 | 39.856 | 8.926 | 24.526 | 2.478 | 0 | 0 | 55.585 | 54.644 | 44.762 | 21.635 | 0 | 0 | 47.168 | 31.031 | [5 empty] | 0 | 1.363 | 5 | 5.8748 | 5.5091 | 3.1562 | 2.8571 | 2.6519 | 45.141
01/26/10 | 3:51 | 0 | 15.873 | 0 | 2 | 0 | 40.262 | 41.533 | 37.49 | 38.665 | 9.477 | 24.484 | 2.664 | 0 | 0 | 55.547 | 54.651 | 44.792 | 21.667 | 0 | 0 | 47.199 | 31.063 | [5 empty] | 0 | 1.597 | 6 | 5.8206 | 5.4576 | 3.154 | 2.8571 | 2.6005 | 44.6765
01/26/10 | 3:52 | 0 | 15.865 | 0 | 3 | 0 | 39.033 | 40.537 | 36.777 | 37.669 | 7.938 | 24.452 | 2.478 | 0 | 0 | 55.47 | 54.6 | 44.739 | 21.706 | 0 | 0 | 47.124 | 31.053 | [5 empty] | 0 | 1.364 | 7 | 5.8748 | 5.5091 | 3.1562 | 2.8571 | 2.6519 | 45.141
01/26/10 | 3:53 | 0 | 15.815 | 0 | 3 | 0 | 38 | 39.315 | 36.143 | 36.99 | 29.199 | 24.428 | 2.553 | 0 | 0 | 55.379 | 54.6 | 44.692 | 21.826 | 0 | 0 | 47.145 | 31.031 | [5 empty] | 0 | 1.01 | 8 | 5.853 | 5.4883 | 3.1553 | 2.8571 | 2.6312 | 44.9548
01/26/10 | 3:54 | 0 | 15.865 | 0 | 3 | 0 | 51.904 | 38.363 | 35.756 | 36.296 | 36.837 | 24.32 | 2.718 | 0 | 0 | 55.298 | 54.495 | 44.613 | 21.839 | 0 | 0 | 47.112 | 31.041 | [5 empty] | 0 | 15.608 | 9 | 5.8049 | 5.4427 | 3.1534 | 2.8571 | 2.5855 | 44.5401
01/26/10 | 3:55 | 0 | 15.842 | 0 | 3 | 0 | 56.877 | 50.406 | 35.347 | 35.84 | 37.603 | 24.264 | 2.481 | 1 | 0 | 55.244 | 54.509 | 44.603 | 21.733 | 0 | 0 | 47.103 | 31.034 | [5 empty] | 0 | 21.037 | 10 | 5.8739 | 5.5083 | 3.1562 | 2.8571 | 2.6511 | 45.1336
01/26/10 | 3:56 | 1 | 15.9 | 0 | 3 | 0 | 57.761 | 56.213 | 34.907 | 35.471 | 37.705 | 24.32 | 2.741 | 2 | 0 | 55.228 | 54.518 | 44.564 | 21.669 | 0 | 0 | 47.133 | 31.065 | [5 empty] | 15.9 | 22.29 | 11 | 5.7982 | 5.4363 | 3.1531 | 2.8571 | 2.5791 | 44.4817
01/26/10 | 3:57 | 0 | 15.868 | 0 | 3 | 0 | 57.774 | 57.192 | 34.617 | 34.993 | 37.65 | 24.335 | 2.481 | 1 | 0 | 55.151 | 54.441 | 44.533 | 21.638 | 0 | 0 | 47.126 | 31.056 | [5 empty] | 0 | 22.781 | 12 | 5.8739 | 5.5083 | 3.1562 | 2.8571 | 2.6511 | 45.1336
01/26/10 | 3:58 | 0 | 15.842 | 0 | 2 | 0 | 57.886 | 57.259 | 34.548 | 34.665 | 37.933 | 24.31 | 2.507 | 2 | 0 | 55.106 | 54.488 | 44.533 | 21.758 | 0 | 0 | 47.103 | 31.08 | [5 empty] | 0 | 23.221 | 13 | 5.8664 | 5.5011 | 3.1559 | 2.8571 | 2.6439 | 45.0692
01/26/10 | 3:59 | 1 | 15.842 | 0 | 3 | 0 | 57.886 | 57.439 | 34.806 | 34.641 | 37.791 | 24.239 | 2.659 | 2 | 0 | 55.106 | 54.464 | 44.489 | 21.733 | 0 | 0 | 47.08 | 31.056 | [5 empty] | 15.842 | 23.245 | 14 | 5.8221 | 5.459 | 3.1541 | 2.8571 | 2.6018 | 44.6891
01/26/10 | 4:00 | 0 | 15.842 | 0 | 3 | 0 | 57.64 | 57.573 | 35.254 | 34.923 | 38.519 | 24.288 | 2.607 | 1 | 0 | 55.083 | 54.488 | 44.465 | 21.853 | 0 | 0 | 47.08 | 31.034 | [5 empty] | 0 | 22.717 | 15 | 5.8372 | 5.4734 | 3.1547 | 2.8571 | 2.6162 | 44.8198
01/26/10 | 4:01 | 0 | 15.842 | 0 | 3 | 0 | 57.617 | 57.35 | 35.746 | 35.299 | 38.777 | 24.288 | 2.633 | 2 | 0 | 55.151 | 54.488 | 44.489 | 21.902 | 0 | 0 | 47.08 | 31.034 | [5 empty] | 0 | 22.318 | 16 | 5.8297 | 5.4662 | 3.1544 | 2.8571 | 2.609 | 44.7545
01/26/10 | 4:02 | 0 | 15.842 | 0 | 3 | 0 | 57.64 | 57.37 | 36.404 | 35.794 | 39.53 | 24.31 | 2.532 | 2 | 0 | 55.174 | 54.441 | 44.465 | 21.687 | 0 | 0 | 47.08 | 31.034 | [5 empty] | 0 | 21.846 | 17 | 5.8591 | 5.4941 | 3.1556 | 2.8571 | 2.637 | 45.007
01/26/10 | 4:03 | 1 | 15.9 | 0 | 3 | 0 | 57.669 | 57.423 | 37.375 | 36.483 | 39.631 | 24.391 | 2.54 | 1 | 0 | 55.251 | 54.471 | 44.496 | 21.814 | 0 | 0 | 47.11 | 31.041 | [5 empty] | 15.9 | 21.186 | 18 | 5.8568 | 5.4919 | 3.1555 | 2.8571 | 2.6348 | 44.9871
01/26/10 | 4:04 | 0 | 15.868 | 0 | 2 | 0 | 57.528 | 57.393 | 38.354 | 37.437 | 40.14 | 24.31 | 2.607 | 2 | 0 | 55.267 | 54.441 | 44.489 | 21.709 | 0 | 0 | 47.08 | 31.009 | [5 empty] | 0 | 20.091 | 19 | 5.8372 | 5.4734 | 3.1547 | 2.8571 | 2.6162 | 44.8198
01/26/10 | 4:05 | 0 | 15.868 | 0 | 3 | 1 | 57.662 | 57.327 | 39.176 | 38.473 | 40.987 | 24.384 | 2.581 | 1 | 0 | 55.267 | 54.441 | 44.441 | 21.687 | 0 | 0 | 47.056 | 31.009 | [5 empty] | 0 | 19.189 | 20 | 5.8448 | 5.4806 | 3.155 | 2.8571 | 2.6234 | 44.8849
01/26/10 | 4:06 | 0 | 15.868 | 0 | 3 | 0 | 58.112 | 57.439 | 39.672 | 39.153 | 41.48 | 24.384 | 2.455 | 2 | 0 | 55.288 | 54.441 | 44.465 | 21.782 | 0 | 0 | 47.08 | 31.009 | [5 empty] | 0 | 18.959 | 0 | 5.8815 | 5.5155 | 3.1565 | 2.8571 | 2.6583 | 45.1978
01/26/10 | 4:07 | 1 | 15.868 | 0 | 3 | 0 | 58.178 | 57.82 | 39.858 | 39.554 | 40.753 | 24.359 | 2.38 | 1 | 0 | 55.312 | 54.441 | 44.557 | 21.709 | 0 | 0 | 47.08 | 30.985 | [5 empty] | 15.868 | 18.624 | 1 | 5.9033 | 5.5362 | 4.5859 | 4.2857 | 1.2505 | 21.1829
01/26/10 | 4:08 | 0 | 15.893 | 0 | 3 | 0 | 58.425 | 57.955 | 40.023 | 39.717 | 41.104 | 24.384 | 2.429 | 2 | 0 | 55.312 | 54.441 | 44.557 | 21.662 | 0 | 0 | 47.08 | 31.009 | [5 empty] | 0 | 18.708 | 2 | 5.8891 | 5.5227 | 4.5854 | 4.2857 | 1.2369 | 21.004
01/26/10 | 4:09 | 0 | 15.868 | 0 | 3 | 0 | 58.559 | 58.133 | 40.116 | 39.741 | 41.48 | 24.408 | 2.355 | 1 | 0 | 55.358 | 54.441 | 44.58 | 21.687 | 0 | 0 | 47.056 | 31.034 | [5 empty] | 0 | 18.818 | 3 | 5.9106 | 5.5431 | 4.5862 | 4.2857 | 1.2574 | 21.2739
01/26/10 | 4:10 | 0 | 15.868 | 0 | 3 | 0 | 58.694 | 58.29 | 40.071 | 39.741 | 42.233 | 24.408 | 2.708 | 2 | 0 | 55.358 | 54.418 | 44.58 | 21.687 | 0 | 0 | 47.08 | 31.009 | [5 empty] | 0 | 18.953 | 4 | 5.8078 | 5.4454 | 4.5821 | 4.2857 | 1.1597 | 19.9681
01/26/10 | 4:11 | 1 | 15.86 | 0 | 3 | 0 | 58.641 | 58.395 | 40.085 | 39.71 | 42.884 | 24.423 | 2.422 | 1 | 0 | 55.328 | 54.411 | 44.526 | 21.63 | 0 | 0 | 47.049 | 31.002 | [5 empty] | 15.86 | 18.931 | 5 | 5.8911 | 5.5246 | 4.5854 | 4.2857 | 1.2389 | 21.0296
01/26/10 | 4:12 | 0 | 15.893 | 0 | 3 | 0 | 58.605 | 58.402 | 40.047 | 39.672 | 42.209 | 24.479 | 2.38 | 1 | 0 | 55.382 | 54.441 | 44.627 | 21.758 | 0 | 0 | 47.056 | 31.034 | [5 empty] | 0 | 18.933 | 6 | 5.9033 | 5.5362 | 4.5859 | 4.2857 | 1.2505 | 21.1829
01/26/10 | 4:13 | 0 | 15.893 | 1 | 3 | 0 | 58.47 | 58.336 | 40.095 | 39.624 | 42.633 | 24.528 | 2.556 | 2 | 0 | 55.405 | 54.441 | 44.58 | 21.687 | 0 | 0 | 47.012 | 31.009 | [5 empty] | 0 | 18.846 | 7 | 5.8521 | 5.4875 | 4.5839 | 4.2857 | 1.2018 | 20.536
01/26/10 | 4:14 | 1 | 15.86 | 0 | 3 | 0 | 58.26 | 58.217 | 40.121 | 39.557 | 42.683 | 24.484 | 2.46 | 1 | 0 | 55.407 | 54.399 | 44.608 | 21.544 | 0 | 0 | 47.038 | 30.989 | [5 empty] | 15.86 | 18.703 | 8 | 5.88 | 5.5141 | 4.585 | 4.2857 | 1.2284 | 20.8903
01/26/10 | 4:15 | 0 | 15.89 | 0 | 3 | 0 | 58.333 | 58.087 | 40.162 | 39.597 | 43.382 | 24.526 | 2.553 | 1 | 0 | 55.4 | 54.415 | 44.601 | 21.731 | 0 | 0 | 47.054 | 31.007 | [5 empty] | 0 | 18.736 | 9 | 5.853 | 5.4883 | 4.5839 | 4.2857 | 1.2026 | 20.5471
01/26/10 | 4:16 | 0 | 15.865 | 0 | 3 | 0 | 58.222 | 58.107 | 40.069 | 39.621 | 43.147 | 24.551 | 2.352 | 2 | 0 | 55.4 | 54.439 | 44.601 | 21.804 | 0 | 0 | 47.054 | 31.053 | [5 empty] | 0 | 18.601 | 10 | 5.9115 | 5.544 | 4.5863 | 4.2857 | 1.2583 | 21.2848
01/26/10 | 4:17 | 0 | 15.857 | 0 | 3 | 0 | 58.169 | 57.989 | 40.083 | 39.518 | 43.279 | 24.47 | 2.494 | 1 | 0 | 55.393 | 54.385 | 44.594 | 21.772 | 0 | 0 | 47 | 30.999 | [5 empty] | 0 | 18.651 | 11 | 5.8701 | 5.5047 | 4.5846 | 4.2857 | 1.2189 | 20.7652
01/26/10 | 4:18 | 1 | 15.832 | 0 | 3 | 0 | 58.212 | 57.966 | 40.179 | 39.518 | 43.233 | 24.541 | 2.646 | 2 | 0 | 55.393 | 54.362 | 44.594 | 21.674 | 0 | 0 | 47 | 30.975 | [5 empty] | 15.832 | 18.694 | 12 | 5.8259 | 5.4626 | 4.5828 | 4.2857 | 1.1769 | 20.2008
01/26/10 | 4:19 | 0 | 15.865 | 0 | 3 | 1 | 58.222 | 58.018 | 40.114 | 39.574 | 43.171 | 24.597 | 2.478 | 1 | 0 | 55.447 | 54.415 | 44.624 | 21.851 | 0 | 0 | 47.054 | 31.007 | [5 empty] | 0 | 18.648 | 13 | 5.8748 | 5.5091 | 4.5848 | 4.2857 | 1.2234 | 20.8241
01/26/10 | 4:20 | 0 | 15.832 | 0 | 3 | 0 | 58.146 | 57.989 | 40.059 | 39.566 | 43.468 | 24.614 | 2.471 | 2 | 0 | 55.393 | 54.385 | 44.547 | 21.674 | 0 | 0 | 47.047 | 30.95 | [5 empty] | 0 | 18.58 | 0 | 5.8768 | 5.511 | 4.5849 | 4.2857 | 1.2253 | 20.8498
01/26/10 | 4:21 | 0 | 15.865 | 0 | 3 | 0 | 58.153 | 57.975 | 40.069 | 39.597 | 43.075 | 24.573 | 2.375 | 1 | 0 | 55.447 | 54.369 | 44.601 | 21.731 | 0 | 0 | 47.054 | 30.958 | [5 empty] | 0 | 18.556 | 1 | 5.9048 | 5.5376 | 4.586 | 4.2857 | 1.2519 | 21.2012
01/26/10 | 4:22 | 1 | 15.865 | 0 | 3 | 0 | 58.222 | 57.975 | 40.069 | 39.645 | 43.475 | 24.671 | 2.478 | 1 | 0 | 55.424 | 54.439 | 44.601 | 21.66 | 0 | 0 | 47.054 | 31.007 | [5 empty] | 15.865 | 18.577 | 2 | 5.8748 | 5.5091 | 4.5848 | 4.2857 | 1.2234 | 20.8241
01/26/10 | 4:23 | 0 | 15.832 | 0 | 3 | 0 | 58.212 | 58.012 | 40.014 | 39.614 | 44.056 | 24.639 | 2.319 | 2 | 0 | 55.393 | 54.385 | 44.547 | 21.53 | 0 | 0 | 47.024 | 30.95 | [5 empty] | 0 | 18.598 | 3 | 5.9211 | 5.5531 | 4.5867 | 4.2857 | 1.2674 | 21.4046
01/26/10 | 4:24 | 0 | 15.89 | 0 | 3 | 0 | 58.288 | 58.087 | 39.973 | 39.645 | 43.992 | 24.695 | 2.427 | 1 | 0 | 55.4 | 54.415 | 44.578 | 21.706 | 0 | 0 | 47.054 | 30.982 | [5 empty] | 0 | 18.643 | 4 | 5.8897 | 5.5232 | 4.5854 | 4.2857 | 1.2375 | 21.0113
01/26/10 | 4:25 | 0 | 15.865 | 0 | 3 | 0 | 58.333 | 58.064 | 40.021 | 39.645 | 44.039 | 24.695 | 2.579 | 2 | 0 | 55.447 | 54.369 | 44.601 | 21.682 | 0 | 0 | 47.054 | 30.982 | [5 empty] | 0 | 18.688 | 5 | 5.8454 | 5.4811 | 4.5836 | 4.2857 | 1.1954 | 20.4506
01/26/10 | 4:26 | 1 | 15.857 | 0 | 3 | 0 | 58.304 | 58.101 | 40.038 | 39.614 | 43.891 | 24.639 | 2.342 | 1 | 0 | 55.417 | 54.338 | 44.594 | 21.65 | 0 | 0 | 47.024 | 30.95 | [5 empty] | 15.857 | 18.69 | 6 | 5.9144 | 5.5467 | 4.5864 | 4.2857 | 1.261 | 21.3211
01/26/10 | 4:27 | 0 | 15.857 | 0 | 3 | 0 | 58.281 | 58.101 | 40.131 | 39.684 | 44.008 | 24.639 | 2.393 | 1 | 0 | 55.393 | 54.338 | 44.571 | 21.699 | 0 | 0 | 47.024 | 30.95 | [5 empty] | 0 | 18.597 | 7 | 5.8996 | 5.5326 | 4.5858 | 4.2857 | 1.2469 | 21.1355
01/26/10 | 4:28 | 0 | 15.89 | 0 | 3 | 0 | 58.468 | 58.107 | 40.255 | 39.856 | 44.298 | 24.695 | 2.401 | 2 | 0 | 55.424 | 54.369 | 44.624 | 21.731 | 0 | 0 | 47.054 | 30.958 | [5 empty] | 0 | 18.612 | 8 | 5.8972 | 5.5304 | 4.5857 | 4.2857 | 1.2447 | 21.1063
01/26/10 | 4:29 | 0 | 15.89 | 0 | 3 | 0 | 58.781 | 58.242 | 40.255 | 39.949 | 44.578 | 24.671 | 2.401 | 1 | 0 | 55.424 | 54.348 | 44.601 | 21.635 | 0 | 0 | 47.054 | 30.958 | [5 empty] | 0 | 18.832 | 9 | 5.8972 | 5.5304 | 4.5857 | 4.2857 | 1.2447 | 21.1063
01/26/10 | 4:30 | 1 | 15.857 | 0 | 3 | 0 | 58.886 | 58.482 | 40.248 | 40.059 | 43.75 | 24.639 | 2.545 | 2 | 0 | 55.393 | 54.317 | 44.571 | 21.699 | 0 | 0 | 47 | 30.95 | [5 empty] | 15.857 | 18.827 | 10 | 5.8553 | 5.4905 | 4.584 | 4.2857 | 1.2048 | 20.5768
01/26/10 | 4:31 | 0 | 15.832 | 0 | 3 | 0 | 59.043 | 58.639 | 40.389 | 40.155 | 44.056 | 24.71 | 2.192 | 1 | 0 | 55.37 | 54.338 | 44.501 | 21.579 | 0 | 0 | 47.024 | 30.95 | [5 empty] | 0 | 18.888 | 11 | 5.9581 | 5.5883 | 4.5881 | 4.2857 | 1.3025 | 21.8617
01/26/10 | 4:32 | 0 | 15.857 | 0 | 3 | 0 | 59.178 | 58.797 | 40.437 | 40.248 | 43.702 | 24.734 | 2.445 | 1 | 0 | 55.37 | 54.338 | 44.571 | 21.772 | 0 | 0 | 47.024 | 30.975 | [5 empty] | 0 | 18.93 | 12 | 5.8844 | 5.5182 | 4.5852 | 4.2857 | 1.2325 | 20.9453
01/26/10 | 4:33 | 0 | 15.832 | 0 | 3 | 1 | 59.358 | 58.908 | 40.413 | 40.413 | 43.678 | 24.71 | 2.471 | 2 | 0 | 55.37 | 54.338 | 44.571 | 21.772 | 0 | 0 | 47.024 | 30.95 | [5 empty] | 0 | 18.945 | 13 | 5.8768 | 5.511 | 4.5849 | 4.2857 | 1.2253 | 20.8498
01/26/10 | 4:34 | 1 | 15.832 | 0 | 3 | 0 | 59.805 | 59.041 | 40.506 | 40.528 | 43.867 | 24.685 | 2.319 | 1 | 0 | 55.391 | 54.315 | 44.545 | 21.843 | 0 | 0 | 47.021 | 30.95 | [5 empty] | 15.832 | 19.277 | 0 | 5.9211 | 5.5531 | 4.5867 | 4.2857 | 1.2674 | 21.4046
01/26/10 | 4:35 | 0 | 15.82 | 0 | 3 | 0 | 60.262 | 59.456 | 40.516 | 40.612 | 44.255 | 24.627 | 2.458 | 1 | 0 | 55.358 | 54.28 | 44.512 | 21.758 | 0 | 0 | 47.01 | 30.889 | [5 empty] | 0 | 19.65 | 1 | 5.8806 | 5.5146 | 2.908 | 2.6087 | 2.9059 | 49.4153
01/26/10 | 4:36 | 0 | 15.875 | 0 | 3 | 0 | 60.38 | 59.908 | 40.593 | 40.734 | 44.422 | 24.703 | 2.311 | 2 | 0 | 55.407 | 54.331 | 44.585 | 21.765 | 0 | 0 | 47.038 | 30.943 | [5 empty] | 0 | 19.646 | 2 | 5.9234 | 5.5553 | 2.9097 | 2.6087 | 2.9466 | 49.7451
01/26/10 | 4:37 | 1 | 15.845 | 0 | 2 | 0 | 60.488 | 59.995 | 40.657 | 40.753 | 43.994 | 24.577 | 2.38 | 1 | 0 | 55.403 | 54.257 | 44.557 | 21.807 | 0 | 0 | 46.989 | 30.913 | [5 empty] | 15.845 | 19.735 | 3 | 5.9033 | 5.5362 | 2.9089 | 2.6087 | 2.9275 | 49.5909
01/26/10 | 4:38 | 0 | 15.82 | 0 | 3 | 0 | 61.047 | 60.127 | 40.798 | 40.939 | 44.902 | 24.577 | 2.228 | 2 | 0 | 55.426 | 54.257 | 44.557 | 21.831 | 0 | 0 | 46.965 | 30.913 | [5 empty] | 0 | 20.108 | 4 | 5.9476 | 5.5783 | 2.9107 | 2.6087 | 2.9696 | 49.9292
01/26/10 | 4:39 | 0 | 15.845 | 0 | 3 | 0 | 61.273 | 60.577 | 40.894 | 41.152 | 45.016 | 24.673 | 2.38 | 1 | 0 | 55.449 | 54.257 | 44.58 | 21.736 | 0 | 0 | 46.989 | 30.938 | [5 empty] | 0 | 20.121 | 5 | 5.9033 | 5.5362 | 2.9089 | 2.6087 | 2.9275 | 49.5909
01/26/10 | 4:40 | 0 | 15.845 | 0 | 3 | 0 | 61.451 | 60.869 | 40.915 | 41.222 | 44.923 | 24.673 | 2.532 | 1 | 0 | 55.473 | 54.257 | 44.557 | 21.687 | 0 | 0 | 46.965 | 30.913 | [5 empty] | 0 | 20.229 | 6 | 5.8591 | 5.4941 | 2.9071 | 2.6087 | 2.8854 | 49.2474
01/26/10 | 4:41 | 1 | 15.82 | 1 | 2 | 0 | 61.451 | 61.024 | 41.057 | 41.315 | 44.718 | 24.627 | 2.331 | 2 | 0 | 55.449 | 54.28 | 44.58 | 21.711 | 0 | 0 | 46.989 | 30.938 | [5 empty] | 15.82 | 20.136 | 7 | 5.9176 | 5.5498 | 2.9095 | 2.6087 | 2.9411 | 49.7005
01/26/10 | 4:42 | 0 | 15.845 | 0 | 3 | 0 | 61.496 | 61.047 | 41.152 | 41.411 | 45.52 | 24.627 | 2.483 | 1 | 0 | 55.473 | 54.233 | 44.58 | 21.807 | 0 | 0 | 46.989 | 30.96 | [5 empty] | 0 | 20.085 | 8 | 5.8734 | 5.5077 | 2.9077 | 2.6087 | 2.899 | 49.3587
01/26/10 | 4:43 | 0 | 15.85 | 0 | 3 | 0 | 61.813 | 61.074 | 41.415 | 41.533 | 43.953 | 24.656 | 2.489 | 1 | 0 | 55.545 | 54.261 | 44.631 | 21.787 | 0 | 0 | 46.993 | 30.989 | [5 empty] | 0 | 20.28 | 9 | 5.8716 | 5.506 | 2.9076 | 2.6087 | 2.8973 | 49.3451
01/26/10 | 4:44 | 0 | 15.845 | 0 | 3 | 0 | 60.465 | 61.339 | 41.576 | 41.693 | 32.785 | 24.627 | 2.509 | 2 | 0 | 55.517 | 54.233 | 44.603 | 21.711 | 0 | 0 | 46.965 | 30.96 | [5 empty] | 0 | 18.772 | 10 | 5.8658 | 5.5005 | 2.9074 | 2.6087 | 2.8918 | 49.2997
01/26/10 | 4:45 | 0 | 15.845 | 0 | 2 | 0 | 48.433 | 60.688 | 41.576 | 41.855 | 20.578 | 24.649 | 2.483 | 0 | 0 | 55.54 | 54.233 | 44.603 | 21.758 | 0 | 0 | 46.965 | 30.938 | [5 empty] | 0 | 6.578 | 11 | 5.8734 | 5.5077 | 2.9077 | 2.6087 | 2.899 | 49.3587
01/26/10 | 4:46 | 0 | 15.82 | 0 | 3 | 0 | 44.512 | 49.855 | 41.669 | 41.879 | 13.203 | 24.627 | 2.28 | 1 | 0 | 55.54 | 54.233 | 44.557 | 21.807 | 0 | 0 | 46.965 | 30.913 | [5 empty] | 0 | 2.633 | 12 | 5.9325 | 5.5639 | 2.9101 | 2.6087 | 2.9552 | 49.814
01/26/10 | 4:47 | 0 | 15.85 | 0 | 3 | 0 | 43.272 | 45.205 | 41.815 | 42.025 | 12.371 | 24.727 | 2.411 | 0 | 0 | 55.568 | 54.238 | 44.608 | 21.667 | 0 | 0 | 46.993 | 30.989 | [5 empty] | 0 | 1.247 | 13 | 5.8943 | 5.5276 | 2.9085 | 2.6087 | 2.9189 | 49.5213
01/26/10 | 4:48 | 0 | 15.82 | 0 | 3 | 0 | 42.702 | 43.736 | 41.738 | 42.092 | 9.424 | 24.673 | 2.306 | 0 | 0 | 55.54 | 54.233 | 44.557 | 21.687 | 0 | 0 | 46.942 | 30.938 | [5 empty] | 0 | 0.61 | 14 | 5.9249 | 5.5567 | 2.9098 | 2.6087 | 2.948 | 49.7562
01/26/10 | 4:49 | 0 | 15.82 | 0 | 2 | 0 | 42.468 | 43.102 | 41.057 | 41.997 | 7.468 | 24.627 | 2.254 | 0 | 0 | 55.496 | 54.189 | 44.603 | 21.591 | 0 | 0 | 46.942 | 30.96 | [5 empty] | 0 | 0.471 | 15 | 5.94 | 5.5711 | 2.9104 | 2.6087 | 2.9624 | 49.8717
01/26/10 | 4:50 | 0 | 15.82 | 0 | 3 | 0 | 42.255 | 42.75 | 39.648 | 41.411 | 6.177 | 24.627 | 2.205 | 0 | 0 | 55.426 | 54.189 | 44.533 | 21.782 | 0 | 0 | 46.919 | 30.938 | [5 empty] | 0 | 0.844 | 16 | 5.9543 | 5.5847 | 2.911 | 2.6087 | 2.976 | 49.98
01/26/10 | 4:51 | 0 | 15.815 | 0 | 3 | 0 | 41.616 | 42.439 | 38.444 | 39.901 | 5.059 | 24.573 | 2.174 | 0 | 0 | 55.307 | 54.138 | 44.484 | 21.608 | 0 | 0 | 46.867 | 30.884 | [5 empty] | 0 | 1.715 | 17 | 5.9633 | 5.5932 | 2.9113 | 2.6087 | 2.9845 | 50.0482
01/26/10 | 4:52 | 0 | 15.845 | 0 | 3 | 0 | 40.305 | 41.879 | 37.626 | 38.708 | 7.519 | 24.528 | 2.432 | 0 | 0 | 55.244 | 54.119 | 44.489 | 21.736 | 0 | 0 | 46.895 | 30.889 | [5 empty] | 0 | 1.597 | 18 | 5.8882 | 5.5218 | 2.9083 | 2.6087 | 2.9131 | 49.474
01/26/10 | 4:53 | 0 | 15.815 | 0 | 3 | 0 | 39.054 | 40.583 | 36.988 | 37.808 | 7.21 | 24.474 | 2.527 | 1 | 0 | 55.123 | 54.091 | 44.389 | 21.753 | 0 | 0 | 46.846 | 30.835 | [5 empty] | 0 | 1.246 | 19 | 5.8605 | 5.4955 | 2.9072 | 2.6087 | 2.8868 | 49.2588
01/26/10 | 4:54 | 0 | 15.79 | 0 | 3 | 0 | 39.478 | 39.289 | 36.351 | 37.045 | 36.222 | 24.416 | 2.44 | 0 | 0 | 55.043 | 54.103 | 44.307 | 21.596 | 0 | 0 | 46.856 | 30.823 | [5 empty] | 0 | 2.433 | 20 | 5.8859 | 5.5196 | 2.9082 | 2.6087 | 2.9109 | 49.4559
01/26/10 | 4:55 | 1 | 15.807 | 0 | 3 | 0 | 54.705 | 40.105 | 35.947 | 36.485 | 37.614 | 24.325 | 2.471 | 0 | 0 | 54.98 | 54.063 | 44.312 | 21.505 | 0 | 0 | 46.863 | 30.877 | [5 empty] | 15.807 | 18.22 | 21 | 5.8768 | 5.511 | 2.9078 | 2.6087 | 2.9023 | 49.3859
01/26/10 | 4:56 | 0 | 15.807 | 0 | 3 | 1 | 57.74 | 53.925 | 35.476 | 35.969 | 38.131 | 24.325 | 2.471 | 1 | 0 | 54.933 | 54.063 | 44.288 | 21.674 | 0 | 0 | 46.863 | 30.877 | [5 empty] | 0 | 21.771 | 22 | 5.8768 | 5.511 | 2.9078 | 2.6087 | 2.9023 | 49.3859
01/26/10 | 4:57 | 0 | 15.807 | 0 | 3 | 0 | 58.144 | 57.181 | 34.983 | 35.428 | 37.756 | 24.276 | 2.393 | 2 | 0 | 54.842 | 54.04 | 44.243 | 21.603 | 0 | 0 | 46.863 | 30.852 | [5 empty] | 0 | 22.716 | 0 | 5.8996 | 5.5326 | 2.9088 | 2.6087 | 2.9239 | 49.5617
01/26/10 | 4:58 | 1 | 15.807 | 0 | 3 | 0 | 58.279 | 57.651 | 34.725 | 34.866 | 38.014 | 24.251 | 2.293 | 1 | 0 | 54.796 | 53.993 | 44.195 | 21.579 | 0 | 0 | 46.839 | 30.852 | [5 empty] | 15.807 | 23.413 | 1 | 5.9287 | 5.5603 | 5.7558 | 5.4545 | 0.10575 | 1.7837
01/26/10 | 4:59 | 0 | 15.807 | 0 | 3 | 0 | 58.279 | 57.852 | 34.701 | 34.536 | 37.945 | 24.156 | 2.319 | 2 | 0 | 54.842 | 54.016 | 44.219 | 21.53 | 0 | 0 | 46.839 | 30.877 | [5 empty] | 0 | 23.743 | 2 | 5.9211 | 5.5531 | 5.7555 | 5.4545 | 0.098555 | 1.6645
01/26/10 | 5:00 | 0 | 15.807 | 0 | 3 | 0 | 58.233 | 57.92 | 34.935 | 34.512 | 38.203 | 24.18 | 2.218 | 2 | 0 | 54.819 | 54.016 | 44.123 | 21.459 | 0 | 0 | 46.839 | 30.852 | [5 empty] | 0 | 23.721 | 3 | 5.9505 | 5.5811 | 5.7567 | 5.4545 | 0.12651 | 2.1261
01/26/10 | 5:01 | 1 | 15.782 | 0 | 3 | 0 | 58.098 | 57.964 | 35.335 | 34.842 | 38.696 | 24.18 | 2.218 | 2 | 0 | 54.842 | 54.016 | 44.195 | 21.794 | 0 | 0 | 46.863 | 30.852 | [5 empty] | 15.782 | 23.256 | 4 | 5.9505 | 5.5811 | 5.7567 | 5.4545 | 0.12651 | 2.1261
01/26/10 | 5:02 | 0 | 15.782 | 0 | 3 | 0 | 58.078 | 57.875 | 35.828 | 35.287 | 39.095 | 24.18 | 2.344 | 1 | 0 | 54.863 | 54.016 | 44.147 | 21.674 | 0 | 0 | 46.839 | 30.852 | [5 empty] | 0 | 22.791 | 5 | 5.9138 | 5.5462 | 5.7552 | 5.4545 | 0.091635 | 1.5495
01/26/10 | 5:03 | 0 | 15.832 | 0 | 3 | 0 | 58.055 | 57.852 | 36.533 | 35.758 | 39.447 | 24.156 | 2.419 | 2 | 0 | 54.91 | 54.016 | 44.123 | 21.674 | 0 | 0 | 46.816 | 30.852 | [5 empty] | 0 | 22.297 | 6 | 5.892 | 5.5254 | 5.7543 | 5.4545 | 0.070875 | 1.2029
01/26/10 | 5:04 | 0 | 15.782 | 0 | 3 | 0 | 58.055 | 57.829 | 37.567 | 36.416 | 39.894 | 24.18 | 2.545 | 2 | 0 | 54.933 | 54.04 | 44.102 | 21.748 | 0 | 0 | 46.839 | 30.877 | [5 empty] | 0 | 21.639 | 7 | 5.8553 | 5.4905 | 5.7528 | 5.4545 | 0.035999 | 0.6148
01/26/10 | 5:05 | 1 | 15.802 | 0 | 3 | 0 | 57.916 | 57.802 | 38.526 | 37.304 | 41.04 | 24.151 | 2.362 | 1 | 0 | 54.929 | 53.965 | 44.094 | 21.645 | 0 | 0 | 46.788 | 30.872 | [5 empty] | 15.802 | 20.612 | 8 | 5.9086 | 5.5412 | 5.755 | 5.4545 | 0.086653 | 1.4666
01/26/10 | 5:06 | 0 | 15.777 | 0 | 3 | 0 | 57.982 | 57.713 | 39.255 | 38.174 | 41.535 | 24.175 | 2.54 | 2 | 0 | 54.929 | 53.988 | 44.094 | 21.694 | 0 | 0 | 46.811 | 30.872 | [5 empty] | 0 | 19.808 | 9 | 5.8568 | 5.4919 | 5.7529 | 5.4545 | 0.037383 | 0.63828
01/26/10 | 5:07 | 0 | 15.782 | 0 | 3 | 1 | 58.19 | 57.829 | 39.636 | 38.837 | 42.009 | 24.18 | 2.393 | 1 | 0 | 55.001 | 54.016 | 44.147 | 21.748 | 0 | 0 | 46.839 | 30.877 | [5 empty] | 0 | 19.353 | 10 | 5.8996 | 5.5326 | 5.7546 | 5.4545 | 0.078072 | 1.3234
01/26/10 | 5:08 | 1 | 15.807 | 0 | 3 | 0 | 58.301 | 58.009 | 39.846 | 39.188 | 42.504 | 24.18 | 2.471 | 2 | 0 | 55.071 | 53.993 | 44.195 | 21.748 | 0 | 0 | 46.816 | 30.852 | [5 empty] | 15.807 | 19.113 | 0 | 5.8768 | 5.511 | 5.7537 | 5.4545 | 0.056482 | 0.96109
01/26/10 | 5:09 | 0 | 15.752 | 0 | 3 | 0 | 58.183 | 58.05 | 39.865 | 39.349 | 42.592 | 24.246 | 2.44 | 1 | 0 | 54.997 | 53.965 | 44.166 | 21.669 | 0 | 0 | 46.788 | 30.872 | [5 empty] | 0 | 18.834 | 1 | 5.8859 | 5.5196 | 4.5852 | 4.2857 | 1.2339 | 20.9637
01/26/10 | 5:10 | 0 | 15.752 | 0 | 3 | 0 | 58.206 | 57.982 | 39.983 | 39.418 | 42.92 | 24.246 | 2.489 | 2 | 0 | 55.02 | 53.988 | 44.166 | 21.574 | 0 | 0 | 46.811 | 30.847 | [5 empty] | 0 | 18.788 | 2 | 5.8716 | 5.506 | 4.5846 | 4.2857 | 1.2203 | 20.7836
01/26/10 | 5:11 | 0 | 15.777 | 0 | 3 | 0 | 58.432 | 57.982 | 40.172 | 39.49 | 42.992 | 24.222 | 2.514 | 1 | 0 | 55.02 | 53.965 | 44.19 | 21.62 | 0 | 0 | 46.788 | 30.872 | [5 empty] | 0 | 18.942 | 3 | 5.8643 | 5.4991 | 4.5843 | 4.2857 | 1.2134 | 20.6914
01/26/10 | 5:12 | 1 | 15.777 | 0 | 3 | 0 | 58.475 | 58.183 | 40.076 | 39.559 | 43.226 | 24.271 | 2.414 | 2 | 0 | 55.067 | 53.965 | 44.259 | 21.525 | 0 | 0 | 46.811 | 30.847 | [5 empty] | 15.777 | 18.916 | 4 | 5.8934 | 5.5268 | 4.5855 | 4.2857 | 1.2411 | 21.0588
01/26/10 | 5:13 | 0 | 15.832 | 0 | 3 | 0 | 58.301 | 58.279 | 40.083 | 39.588 | 43.231 | 24.276 | 2.419 | 1 | 0 | 55.071 | 53.993 | 44.243 | 21.723 | 0 | 0 | 46.839 | 30.852 | [5 empty] | 0 | 18.713 | 5 | 5.892 | 5.5254 | 4.5855 | 4.2857 | 1.2397 | 21.0406
01/26/10 | 5:14 | 0 | 15.802 | 0 | 3 | 0 | 58.228 | 58.028 | 40.148 | 39.574 | 42.604 | 24.234 | 2.275 | 1 | 0 | 55.057 | 53.979 | 44.202 | 21.562 | 0 | 0 | 46.823 | 30.813 | [5 empty] | 0 | 18.654 | 6 | 5.9339 | 5.5653 | 4.5872 | 4.2857 | 1.2796 | 21.5636
01/26/10 | 5:15 | 0 | 15.792 | 1 | 3 | 0 | 58.178 | 57.998 | 40.186 | 39.6 | 42.537 | 24.286 | 2.352 | 2 | 0 | 55.083 | 54.028 | 44.228 | 21.684 | 0 | 0 | 46.849 | 30.84 | [5 empty] | 0 | 18.578 | 7 | 5.9115 | 5.544 | 4.5863 | 4.2857 | 1.2583 | 21.2848
01/26/10 | 5:16 | 1 | 15.842 | 0 | 3 | 0 | 58.178 | 57.975 | 40.234 | 39.645 | 42.961 | 24.31 | 2.303 | 1 | 0 | 55.127 | 53.981 | 44.276 | 21.709 | 0 | 0 | 46.828 | 30.862 | [5 empty] | 15.842 | 18.533 | 8 | 5.9258 | 5.5575 | 4.5868 | 4.2857 | 1.2718 | 21.4625
01/26/10 | 5:17 | 0 | 15.873 | 0 | 3 | 0 | 58.249 | 57.98 | 40.262 | 39.722 | 43.059 | 24.364 | 2.509 | 2 | 0 | 55.179 | 54.009 | 44.353 | 21.738 | 0 | 0 | 46.856 | 30.891 | [5 empty] | 0 | 18.527 | 9 | 5.8658 | 5.5005 | 4.5844 | 4.2857 | 1.2148 | 20.7099
01/26/10 | 5:18 | 0 | 15.847 | 0 | 3 | 0 | 58.206 | 58.025 | 40.38 | 39.746 | 43.647 | 24.364 | 2.357 | 1 | 0 | 55.179 | 54.033 | 44.305 | 21.714 | 0 | 0 | 46.856 | 30.916 | [5 empty] | 0 | 18.46 | 10 | 5.91 | 5.5426 | 4.5862 | 4.2857 | 1.2569 | 21.2667
01/26/10 | 5:19 | 1 | 15.842 | 0 | 3 | 0 | 58.222 | 57.952 | 40.282 | 39.765 | 43.877 | 24.335 | 2.177 | 1 | 0 | 55.151 | 53.981 | 44.346 | 21.635 | 0 | 0 | 46.828 | 30.911 | [5 empty] | 15.842 | 18.457 | 11 | 5.9625 | 5.5924 | 4.5883 | 4.2857 | 1.3067 | 21.9153
01/26/10 | 5:20 | 0 | 15.842 | 0 | 3 | 0 | 58.447 | 57.975 | 40.282 | 39.882 | 44.58 | 24.335 | 2.352 | 2 | 0 | 55.151 | 53.981 | 44.346 | 21.804 | 0 | 0 | 46.828 | 30.936 | [5 empty] | 0 | 18.565 | 12 | 5.9115 | 5.544 | 4.5863 | 4.2857 | 1.2583 | 21.2848
01/26/10 | 5:21 | 0 | 15.842 | 0 | 3 | 1 | 58.737 | 58.199 | 40.399 | 39.975 | 44.3 | 24.43 | 2.581 | 1 | 0 | 55.127 | 53.981 | 44.324 | 21.78 | 0 | 0 | 46.828 | 30.936 | [5 empty] | 0 | 18.762 | 13 | 5.8448 | 5.4806 | 4.5836 | 4.2857 | 1.1949 | 20.4432
01/26/10 | 5:22 | 0 | 15.817 | 0 | 3 | 0 | 58.849 | 58.514 | 40.423 | 40.093 | 43.688 | 24.381 | 2.326 | 2 | 0 | 55.151 | 53.981 | 44.324 | 21.564 | 0 | 0 | 46.828 | 30.886 | [5 empty] | 0 | 18.756 | 0 | 5.9191 | 5.5512 | 4.5866 | 4.2857 | 1.2654 | 21.3792
01/26/10 | 5:23 | 1 | 15.817 | 0 | 3 | 0 | 58.783 | 58.603 | 40.444 | 40.186 | 43.525 | 24.406 | 2.151 | 1 | 0 | 55.127 | 53.981 | 44.324 | 21.515 | 0 | 0 | 46.828 | 30.862 | [5 empty] | 15.817 | 18.597 | 1 | 5.97 | 5.5996 | 4.5886 | 4.2857 | 1.3139 | 22.0081
01/26/10 | 5:24 | 0 | 15.817 | 0 | 3 | 0 | 58.872 | 58.536 | 40.54 | 40.258 | 43.594 | 24.406 | 2.2 | 1 | 0 | 55.151 | 53.958 | 44.346 | 21.539 | 0 | 0 | 46.804 | 30.84 | [5 empty] | 0 | 18.614 | 2 | 5.9558 | 5.586 | 4.5881 | 4.2857 | 1.3003 | 21.8331
01/26/10 | 5:25 | 0 | 15.817 | 0 | 3 | 0 | 59.075 | 58.603 | 40.585 | 40.327 | 43.664 | 24.43 | 2.151 | 2 | 0 | 55.151 | 53.958 | 44.324 | 21.588 | 0 | 0 | 46.804 | 30.815 | [5 empty] | 0 | 18.748 | 3 | 5.97 | 5.5996 | 4.5886 | 4.2857 | 1.3139 | 22.0081
01/26/10 | 5:26 | 0 | 15.842 | 0 | 3 | 0 | 59.388 | 58.76 | 40.54 | 40.444 | 43.594 | 24.455 | 2.277 | 1 | 0 | 55.174 | 53.958 | 44.3 | 21.515 | 0 | 0 | 46.804 | 30.84 | [5 empty] | 0 | 18.944 | 4 | 5.9333 | 5.5647 | 4.5871 | 4.2857 | 1.279 | 21.5564
01/26/10 | 5:27 | 1 | 15.812 | 0 | 3 | 0 | 59.965 | 59.025 | 40.557 | 40.487 | 44.529 | 24.401 | 2.272 | 2 | 0 | 55.169 | 53.907 | 44.271 | 21.606 | 0 | 0 | 46.753 | 30.786 | [5 empty] | 15.812 | 19.478 | 5 | 5.9348 | 5.5661 | 4.5872 | 4.2857 | 1.2804 | 21.5744
01/26/10 | 5:28 | 0 | 15.842 | 0 | 3 | 0 | 60.284 | 59.611 | 40.54 | 40.633 | 44.648 | 24.479 | 2.455 | 1 | 0 | 55.174 | 53.958 | 44.324 | 21.758 | 0 | 0 | 46.781 | 30.815 | [5 empty] | 0 | 19.651 | 6 | 5.8815 | 5.5155 | 4.585 | 4.2857 | 1.2297 | 20.9086
01/26/10 | 5:29 | 0 | 15.842 | 0 | 2 | 0 | 60.353 | 59.926 | 40.585 | 40.726 | 44.417 | 24.43 | 2.151 | 1 | 0 | 55.174 | 53.935 | 44.324 | 21.878 | 0 | 0 | 46.804 | 30.84 | [5 empty] | 0 | 19.627 | 7 | 5.97 | 5.5996 | 4.5886 | 4.2857 | 1.3139 | 22.0081
01/26/10 | 5:30 | 0 | 15.817 | 0 | 3 | 0 | 60.419 | 60.015 | 40.75 | 40.844 | 43.453 | 24.455 | 2.429 | 2 | 0 | 55.197 | 53.958 | 44.3 | 21.878 | 0 | 0 | 46.804 | 30.815 | [5 empty] | 0 | 19.575 | 8 | 5.8891 | 5.5227 | 4.5854 | 4.2857 | 1.2369 | 21.004
01/26/10 | 5:31 | 1 | 15.842 | 0 | 3 | 0 | 60.755 | 60.061 | 40.868 | 41.009 | 44.346 | 24.504 | 2.177 | 1 | 0 | 55.221 | 53.935 | 44.3 | 21.684 | 0 | 0 | 46.781 | 30.84 | [5 empty] | 15.842 | 19.746 | 9 | 5.9625 | 5.5924 | 4.5883 | 4.2857 | 1.3067 | 21.9153
01/26/10 | 5:32 | 0 | 15.842 | 0 | 3 | 0 | 60.935 | 60.307 | 40.963 | 41.08 | 44.087 | 24.479 | 2.2 | 1 | 0 | 55.221 | 53.911 | 44.346 | 21.78 | 0 | 0 | 46.804 | 30.862 | [5 empty] | 0 | 19.855 | 10 | 5.9558 | 5.586 | 4.5881 | 4.2857 | 1.3003 | 21.8331
01/26/10 | 5:33 | 0 | 15.842 | 0 | 3 | 0 | 61.024 | 60.554 | 40.985 | 41.174 | 44.276 | 24.504 | 2.303 | 2 | 0 | 55.242 | 53.911 | 44.346 | 21.804 | 0 | 0 | 46.781 | 30.862 | [5 empty] | 0 | 19.85 | 11 | 5.9258 | 5.5575 | 4.5868 | 4.2857 | 1.2718 | 21.4625
01/26/10 | 5:34 | 0 | 15.737 | 0 | 2 | 0 | 61.12 | 60.604 | 41.04 | 41.25 | 45.32 | 24.533 | 2.259 | 1 | 0 | 55.249 | 53.942 | 44.353 | 21.861 | 0 | 0 | 46.788 | 30.869 | [5 empty] | 0 | 19.87 | 12 | 5.9386 | 5.5697 | 4.5874 | 4.2857 | 1.284 | 21.6212
01/26/10 | 5:35 | 1 | 15.84 | 0 | 3 | 1 | 61.359 | 60.732 | 41.289 | 41.43 | 45.471 | 24.573 | 2.223 | 1 | 0 | 55.286 | 53.956 | 44.343 | 21.802 | 0 | 0 | 46.823 | 30.884 | [5 empty] | 15.84 | 19.929 | 13 | 5.9491 | 5.5797 | 4.5878 | 4.2857 | 1.294 | 21.7506
01/26/10 | 5:36 | 0 | 15.893 | 0 | 3 | 0 | 61.656 | 60.937 | 41.458 | 41.647 | 45.614 | 24.651 | 2.28 | 2 | 0 | 55.337 | 53.984 | 44.444 | 21.831 | 0 | 0 | 46.83 | 30.913 | [5 empty] | 0 | 20.009 | 0 | 5.9325 | 5.5639 | 4.5871 | 4.2857 | 1.2782 | 21.5455
01/26/10 | 5:37 | 0 | 15.84 | 0 | 3 | 0 | 61.918 | 61.179 | 41.595 | 41.781 | 45.264 | 24.524 | 2.275 | 1 | 0 | 55.286 | 53.932 | 44.415 | 21.682 | 0 | 0 | 46.823 | 30.859 | [5 empty] | 0 | 20.137 | 1 | 5.9339 | 5.5653 | 3.0287 | 2.7273 | 2.838 | 47.8269
01/26/10 | 5:38 | 0 | 15.815 | 0 | 2 | 0 | 62.01 | 61.471 | 41.64 | 41.901 | 46.043 | 24.573 | 2.197 | 2 | 0 | 55.333 | 53.932 | 44.415 | 21.731 | 0 | 0 | 46.802 | 30.859 | [5 empty] | 0 | 20.109 | 2 | 5.9566 | 5.5869 | 3.0296 | 2.7273 | 2.8596 | 48.0069
01/26/10 | 5:39 | 1 | 15.87 | 0 | 3 | 0 | 62.149 | 61.633 | 41.834 | 41.951 | 46.417 | 24.627 | 2.38 | 1 | 0 | 55.361 | 53.937 | 44.468 | 21.856 | 0 | 0 | 46.851 | 30.913 | [5 empty] | 15.87 | 20.198 | 3 | 5.9033 | 5.5362 | 3.0275 | 2.7273 | 2.8089 | 47.5822
01/26/10 | 5:40 | 0 | 15.893 | 0 | 3 | 0 | 53.916 | 61.722 | 41.93 | 42.116 | 28.962 | 24.673 | 2.38 | 1 | 0 | 55.405 | 53.937 | 44.468 | 21.831 | 0 | 0 | 46.851 | 30.889 | [5 empty] | 0 | 11.8 | 4 | 5.9033 | 5.5362 | 3.0275 | 2.7273 | 2.8089 | 47.5822
01/26/10 | 5:41 | 0 | 15.863 | 0 | 3 | 0 | 46.295 | 55.881 | 41.901 | 42.135 | 20.161 | 24.693 | 2.452 | 0 | 0 | 55.377 | 53.932 | 44.439 | 21.753 | 0 | 0 | 46.823 | 30.859 | [5 empty] | 0 | 4.16 | 5 | 5.8824 | 5.5163 | 3.0266 | 2.7273 | 2.789 | 47.413
01/26/10 | 5:42 | 0 | 15.87 | 0 | 2 | 0 | 44.02 | 47.22 | 41.999 | 42.188 | 17.006 | 24.698 | 2.633 | 0 | 0 | 55.428 | 53.916 | 44.468 | 21.736 | 0 | 0 | 46.83 | 30.889 | [5 empty] | 0 | 1.832 | 6 | 5.8297 | 5.4662 | 3.0245 | 2.7273 | 2.7389 | 46.9823
01/26/10 | 5:43 | 0 | 15.845 | 0 | 3 | 0 | 43.197 | 44.627 | 41.906 | 42.281 | 14.563 | 24.673 | 2.507 | 1 | 0 | 55.405 | 53.937 | 44.42 | 21.807 | 0 | 0 | 46.851 | 30.867 | [5 empty] | 0 | 0.916 | 7 | 5.8664 | 5.5011 | 3.026 | 2.7273 | 2.7738 | 47.283
01/26/10 | 5:44 | 0 | 15.893 | 0 | 3 | 0 | 42.822 | 43.645 | 41.647 | 42.257 | 11.697 | 24.627 | 2.254 | 0 | 0 | 55.382 | 53.916 | 44.444 | 21.76 | 0 | 0 | 46.83 | 30.889 | [5 empty] | 0 | 0.565 | 8 | 5.94 | 5.5711 | 3.029 | 2.7273 | 2.8438 | 47.8755
01/26/10 | 5:45 | 0 | 15.845 | 0 | 3 | 0 | 42.564 | 43.15 | 40.542 | 41.975 | 10.043 | 24.651 | 2.203 | 0 | 0 | 55.291 | 53.893 | 44.42 | 21.64 | 0 | 0 | 46.83 | 30.867 | [5 empty] | 0 | 0.589 | 9 | 5.9549 | 5.5852 | 3.0296 | 2.7273 | 2.8579 | 47.9931
01/26/10 | 5:46 | 0 | 15.84 | 0 | 3 | 0 | 42.135 | 42.817 | 39.243 | 40.796 | 7.74 | 24.597 | 2.149 | 0 | 0 | 55.172 | 53.865 | 44.319 | 21.611 | 0 | 0 | 46.778 | 30.837 | [5 empty] | 0 | 1.339 | 10 | 5.9706 | 5.6002 | 3.0302 | 2.7273 | 2.8729 | 48.1171
01/26/10 | 5:47 | 0 | 15.84 | 0 | 3 | 0 | 41.171 | 42.37 | 38.258 | 39.432 | 7.21 | 24.524 | 2.071 | 0 | 0 | 55.102 | 53.841 | 44.298 | 21.537 | 0 | 0 | 46.755 | 30.884 | [5 empty] | 0 | 1.739 | 11 | 5.9933 | 5.6217 | 3.0311 | 2.7273 | 2.8945 | 48.295
01/26/10 | 5:48 | 0 | 15.87 | 1 | 3 | 0 | 39.884 | 41.482 | 37.488 | 38.428 | 7.115 | 24.531 | 2.28 | 0 | 0 | 55.062 | 53.846 | 44.302 | 21.711 | 0 | 0 | 46.783 | 30.938 | [5 empty] | 0 | 1.456 | 12 | 5.9325 | 5.5639 | 3.0287 | 2.7273 | 2.8366 | 47.8153
01/26/10 | 5:49 | 0 | 15.84 | 0 | 3 | 0 | 38.727 | 40.16 | 36.777 | 37.576 | 8.926 | 24.477 | 2.301 | 0 | 0 | 54.943 | 53.794 | 44.226 | 21.586 | 0 | 0 | 46.732 | 30.884 | [5 empty] | 0 | 1.151 | 13 | 5.9263 | 5.5581 | 3.0284 | 2.7273 | 2.8308 | 47.7665
01/26/10 | 5:50 | 0 | 15.84 | 0 | 3 | 0 | 46.641 | 39.009 | 36.213 | 36.847 | 36.306 | 24.452 | 2.123 | 0 | 0 | 54.849 | 53.771 | 44.157 | 21.731 | 0 | 0 | 46.708 | 30.859 | [5 empty] | 0 | 9.794 | 14 | 5.9782 | 5.6074 | 3.0305 | 2.7273 | 2.8801 | 48.1765
01/26/10 | 5:51 | 0 | 15.84 | 0 | 3 | 0 | 56.065 | 45.562 | 35.765 | 36.237 | 37.952 | 24.357 | 2.123 | 1 | 0 | 54.782 | 53.771 | 44.109 | 21.633 | 0 | 0 | 46.732 | 30.859 | [5 empty] | 0 | 19.828 | 15 | 5.9782 | 5.6074 | 3.0305 | 2.7273 | 2.8801 | 48.1765
01/26/10 | 5:52 | 1 | 15.84 | 0 | 3 | 0 | 57.861 | 55.515 | 35.225 | 35.672 | 37.952 | 24.308 | 2.071 | 1 | 0 | 54.712 | 53.727 | 44.061 | 21.657 | 0 | 0 | 46.708 | 30.884 | [5 empty] | 15.84 | 22.189 | 16 | 5.9933 | 5.6217 | 3.0311 | 2.7273 | 2.8945 | 48.295
01/26/10 | 5:53 | 0 | 15.84 | 0 | 3 | 0 | 58.107 | 57.345 | 34.873 | 35.132 | 37.952 | 24.259 | 2.045 | 2 | 0 | 54.644 | 53.68 | 44.015 | 21.706 | 0 | 0 | 46.732 | 30.884 | [5 empty] | 0 | 22.975 | 17 | 6.0009 | 5.6289 | 3.0314 | 2.7273 | 2.9017 | 48.354
01/26/10 | 5:54 | 0 | 15.815 | 0 | 3 | 0 | 58.107 | 57.681 | 34.639 | 34.591 | 38.021 | 24.212 | 2.022 | 2 | 0 | 54.53 | 53.657 | 43.92 | 21.657 | 0 | 0 | 46.685 | 30.837 | [5 empty] | 0 | 23.516 | 18 | 6.0076 | 5.6353 | 3.0317 | 2.7273 | 2.908 | 48.406
01/26/10 | 5:55 | 1 | 15.8 | 0 | 3 | 0 | 58.117 | 57.69 | 34.646 | 34.318 | 38.007 | 24.099 | 2.056 | 1 | 0 | 54.516 | 53.619 | 43.929 | 21.596 | 0 | 0 | 46.65 | 30.798 | [5 empty] | 15.8 | 23.799 | 19 | 5.9977 | 5.6259 | 3.0313 | 2.7273 | 2.8986 | 48.329
01/26/10 | 5:56 | 0 | 15.8 | 0 | 3 | 0 | 58.295 | 57.779 | 35.024 | 34.529 | 38.124 | 24.148 | 2.007 | 2 | 0 | 54.537 | 53.619 | 43.884 | 21.451 | 0 | 0 | 46.65 | 30.798 | [5 empty] | 0 | 23.766 | 20 | 6.012 | 5.6395 | 3.0319 | 2.7273 | 2.9122 | 48.4399
01/26/10 | 5:57 | 0 | 15.775 | 0 | 2 | 1 | 58.094 | 58.028 | 35.423 | 34.904 | 38.877 | 24.219 | 2.107 | 2 | 0 | 54.56 | 53.619 | 43.884 | 21.691 | 0 | 0 | 46.65 | 30.774 | [5 empty] | 0 | 23.19 | 21 | 5.9828 | 5.6118 | 3.0307 | 2.7273 | 2.8845 | 48.213
01/26/10 | 5:58 | 1 | 15.775 | 0 | 3 | 0 | 58.071 | 57.824 | 35.964 | 35.328 | 39.301 | 24.244 | 1.981 | 2 | 0 | 54.607 | 53.619 | 43.86 | 21.596 | 0 | 0 | 46.65 | 30.749 | [5 empty] | 15.775 | 22.743 | 0 | 6.0195 | 5.6467 | 3.0322 | 2.7273 | 2.9194 | 48.4986
01/26/10 | 5:59 | 0 | 15.8 | 0 | 3 | 0 | 58.028 | 57.87 | 36.739 | 35.799 | 39.959 | 24.219 | 2.03 | 1 | 0 | 54.607 | 53.666 | 43.812 | 21.522 | 0 | 0 | 46.65 | 30.749 | [5 empty] | 0 | 22.229 | 1 | 6.0053 | 5.6331 | 5.3043 | 5 | 0.6331 | 10.5424
01/26/10 | 6:00 | 0 | 15.8 | 0 | 3 | 0 | 58.094 | 57.824 | 37.796 | 36.55 | 40.382 | 24.269 | 2.082 | 2 | 0 | 54.653 | 53.643 | 43.836 | 21.642 | 0 | 0 | 46.65 | 30.725 | [5 empty] | 0 | 21.544 | 2 | 5.9901 | 5.6187 | 5.3037 | 5 | 0.6187 | 10.3287
01/26/10 | 6:01 | 0 | 15.775 | 0 | 3 | 0 | 57.936 | 57.87 | 38.688 | 37.562 | 41.346 | 24.318 | 2.234 | 1 | 0 | 54.698 | 53.619 | 43.788 | 21.691 | 0 | 0 | 46.58 | 30.725 | [5 empty] | 0 | 20.374 | 3 | 5.9459 | 5.5766 | 5.3019 | 5 | 0.57663 | 9.698
01/26/10 | 6:02 | 1 | 15.775 | 0 | 3 | 0 | 57.982 | 57.758 | 39.325 | 38.385 | 42.073 | 24.293 | 1.981 | 2 | 0 | 54.744 | 53.643 | 43.905 | 21.642 | 0 | 0 | 46.65 | 30.774 | [5 empty] | 15.775 | 19.597 | 4 | 6.0195 | 5.6467 | 5.3049 | 5 | 0.64666 | 10.7427
01/26/10 | 6:03 | 0 | 15.775 | 0 | 3 | 0 | 58.228 | 57.824 | 39.676 | 38.877 | 42.145 | 24.293 | 1.803 | 2 | 0 | 54.744 | 53.619 | 43.86 | 21.618 | 0 | 0 | 46.627 | 30.749 | [5 empty] | 0 | 19.351 | 5 | 6.0714 | 5.6959 | 5.307 | 5 | 0.69593 | 11.4625
01/26/10 | 6:04 | 0 | 15.8 | 0 | 4 | 0 | 58.34 | 58.005 | 39.841 | 39.184 | 41.04 | 24.342 | 1.855 | 1 | 0 | 54.768 | 53.619 | 43.905 | 21.498 | 0 | 0 | 46.627 | 30.749 | [5 empty] | 0 | 19.156 | 6 | 6.0562 | 5.6815 | 5.3064 | 5 | 0.68154 | 11.2535
01/26/10 | 6:05 | 0 | 15.775 | 0 | 3 | 0 | 58.251 | 58.094 | 40.006 | 39.37 | 42.331 | 24.342 | 1.855 | 2 | 0 | 54.791 | 53.643 | 43.929 | 21.547 | 0 | 0 | 46.627 | 30.7 | [5 empty] | 0 | 18.881 | 7 | 6.0562 | 5.6815 | 5.3064 | 5 | 0.68154 | 11.2535
01/26/10 | 6:06 | 1 | 15.749 | 0 | 3 | 0 | 58.117 | 58.005 | 40.076 | 39.442 | 42.145 | 24.364 | 1.93 | 1 | 0 | 54.812 | 53.643 | 43.929 | 21.547 | 0 | 0 | 46.603 | 30.725 | [5 empty] | 15.749 | 18.675 | 8 | 6.0344 | 5.6608 | 5.3055 | 5 | 0.66078 | 10.9502
01/26/10 | 6:07 | 0 | 15.8 | 0 | 3 | 0 | 58.183 | 57.982 | 40.124 | 39.559 | 43.037 | 24.413 | 1.93 | 1 | 0 | 54.791 | 53.666 | 43.929 | 21.738 | 0 | 0 | 46.627 | 30.7 | [5 empty] | 0 | 18.624 | 9 | 6.0344 | 5.6608 | 5.3055 | 5 | 0.66078 | 10.9502
01/26/10 | 6:08 | 0 | 15.775 | 0 | 3 | 0 | 58.363 | 57.982 | 40.193 | 39.583 | 43.106 | 24.413 | 1.93 | 2 | 0 | 54.835 | 53.619 | 44.001 | 21.738 | 0 | 0 | 46.603 | 30.678 | [5 empty] | 0 | 18.78 | 10 | 6.0344 | 5.6608 | 5.3055 | 5 | 0.66078 | 10.9502
01/26/10 | 6:09 | 1 | 15.764 | 0 | 3 | 1 | 58.242 | 58.107 | 40.16 | 39.619 | 43.568 | 24.403 | 1.971 | 1 | 0 | 54.779 | 53.61 | 43.896 | 21.584 | 0 | 0 | 46.571 | 30.644 | [5 empty] | 15.764 | 18.623 | 11 | 6.0224 | 5.6494 | 5.305 | 5 | 0.64943 | 10.7834
01/26/10 | 6:10 | 0 | 15.8 | 0 | 3 | 0 | 58.162 | 58.071 | 40.169 | 39.7 | 43.743 | 24.413 | 2.182 | 2 | 0 | 54.859 | 53.619 | 44.025 | 21.716 | 0 | 0 | 46.627 | 30.654 | [5 empty] | 0 | 18.462 | 0 | 5.961 | 5.591 | 5.3026 | 5 | 0.59102 | 9.9148
01/26/10 | 6:11 | 0 | 15.739 | 0 | 3 | 0 | 58.151 | 57.927 | 40.207 | 39.643 | 43.121 | 24.379 | 1.971 | 1 | 0 | 54.803 | 53.587 | 43.944 | 21.682 | 0 | 0 | 46.571 | 30.644 | [5 empty] | 0 | 18.508 | 1 | 6.0224 | 5.6494 | 4.5908 | 4.2857 | 1.3637 | 22.6438
01/26/10 | 6:12 | 0 | 15.764 | 0 | 3 | 0 | 58.062 | 57.927 | 40.301 | 39.712 | 41.712 | 24.379 | 1.919 | 1 | 0 | 54.826 | 53.566 | 43.968 | 21.682 | 0 | 0 | 46.571 | 30.644 | [5 empty] | 0 | 18.35 | 2 | 6.0376 | 5.6638 | 4.5914 | 4.2857 | 1.3781 | 22.8255
01/26/10 | 6:13 | 1 | 15.764 | 0 | 3 | 0 | 58.107 | 57.838 | 40.349 | 39.784 | 43.097 | 24.403 | 2.12 | 2 | 0 | 54.826 | 53.566 | 43.968 | 21.512 | 0 | 0 | 46.571 | 30.666 | [5 empty] | 15.764 | 18.323 | 3 | 5.9791 | 5.6082 | 4.589 | 4.2857 | 1.3225 | 22.1184
01/26/10 | 6:14 | 0 | 15.8 | 0 | 3 | 0 | 58.363 | 57.913 | 40.229 | 39.853 | 43.097 | 24.474 | 2.094 | 1 | 0 | 54.917 | 53.633 | 44.061 | 21.608 | 0 | 0 | 46.638 | 30.737 | [5 empty] | 0 | 18.51 | 4 | 5.9866 | 5.6154 | 4.5893 | 4.2857 | 1.3297 | 22.2106
01/26/10 | 6:15 | 0 | 15.785 | 0 | 3 | 0 | 58.552 | 58.126 | 40.296 | 39.896 | 43.353 | 24.47 | 2.216 | 1 | 0 | 54.824 | 53.584 | 44.011 | 21.579 | 0 | 0 | 46.613 | 30.663 | [5 empty] | 0 | 18.656 | 5 | 5.9511 | 5.5816 | 4.5879 | 4.2857 | 1.2959 | 21.7758
01/26/10 | 6:16 | 0 | 15.817 | 0 | 3 | 0 | 58.963 | 58.336 | 40.516 | 40.023 | 44.042 | 24.526 | 2.226 | 2 | 0 | 54.898 | 53.615 | 44.018 | 21.684 | 0 | 0 | 46.599 | 30.717 | [5 empty] | 0 | 18.94 | 6 | 5.9482 | 5.5788 | 4.5877 | 4.2857 | 1.2931 | 21.7399
01/26/10 | 6:17 | 1 | 15.807 | 1 | 3 | 0 | 59.045 | 58.598 | 40.485 | 40.085 | 44.152 | 24.494 | 2.267 | 1 | 0 | 54.891 | 53.584 | 44.011 | 21.579 | 0 | 0 | 46.568 | 30.685 | [5 empty] | 15.807 | 18.96 | 7 | 5.9362 | 5.5675 | 4.5873 | 4.2857 | 1.2818 | 21.5924
01/26/10 | 6:18 | 0 | 15.817 | 0 | 3 | 0 | 58.963 | 58.783 | 40.516 | 40.234 | 44.3 | 24.526 | 2.326 | 2 | 0 | 54.898 | 53.615 | 44.042 | 21.755 | 0 | 0 | 46.62 | 30.742 | [5 empty] | 0 | 18.729 | 8 | 5.9191 | 5.5512 | 4.5866 | 4.2857 | 1.2654 | 21.3792
01/26/10 | 6:19 | 0 | 15.817 | 0 | 3 | 0 | 59.032 | 58.717 | 40.564 | 40.327 | 43.783 | 24.575 | 2.427 | 1 | 0 | 54.898 | 53.591 | 44.066 | 21.66 | 0 | 0 | 46.62 | 30.717 | [5 empty] | 0 | 18.705 | 9 | 5.8897 | 5.5232 | 4.5854 | 4.2857 | 1.2375 | 21.0113
01/26/10 | 6:20 | 0 | 15.785 | 0 | 3 | 0 | 59.315 | 58.733 | 40.557 | 40.415 | 44.011 | 24.519 | 2.344 | 2 | 0 | 54.891 | 53.608 | 43.987 | 21.723 | 0 | 0 | 46.589 | 30.685 | [5 empty] | 0 | 18.9 | 10 | 5.9138 | 5.5462 | 4.5864 | 4.2857 | 1.2605 | 21.3139
01/26/10 | 6:21 | 1 | 15.807 | 0 | 3 | 0 | 59.83 | 59.002 | 40.602 | 40.485 | 44.434 | 24.519 | 2.216 | 1 | 0 | 54.891 | 53.561 | 44.059 | 21.772 | 0 | 0 | 46.589 | 30.685 | [5 empty] | 15.807 | 19.345 | 11 | 5.9511 | 5.5816 | 4.5879 | 4.2857 | 1.2959 | 21.7758
01/26/10 | 6:22 | 0 | 15.84 | 0 | 3 | 0 | 59.949 | 59.502 | 40.681 | 40.609 | 44.809 | 24.575 | 2.352 | 1 | 0 | 54.922 | 53.615 | 44.066 | 21.564 | 0 | 0 | 46.643 | 30.695 | [5 empty] | 0 | 19.34 | 12 | 5.9115 | 5.544 | 4.5863 | 4.2857 | 1.2583 | 21.2848
01/26/10 | 6:23 | 0 | 15.807 | 0 | 3 | 1 | 60.011 | 59.607 | 40.719 | 40.698 | 44.221 | 24.614 | 2.115 | 2 | 0 | 54.891 | 53.561 | 44.035 | 21.701 | 0 | 0 | 46.568 | 30.71 | [5 empty] | 0 | 19.313 | 13 | 5.9805 | 5.6096 | 4.5891 | 4.2857 | 1.3239 | 22.1361
01/26/10 | 6:24 | 0 | 15.785 | 0 | 2 | 0 | 60.211 | 59.673 | 40.743 | 40.791 | 44.503 | 24.568 | 2.167 | 1 | 0 | 54.891 | 53.561 | 44.059 | 21.532 | 0 | 0 | 46.589 | 30.685 | [5 empty] | 0 | 19.42 | 0 | 5.9654 | 5.5952 | 4.5884 | 4.2857 | 1.3095 | 21.951
01/26/10 | 6:25 | 1 | 15.817 | 0 | 3 | 0 | 60.33 | 59.86 | 40.846 | 40.963 | 45.336 | 24.624 | 1.971 | 1 | 0 | 54.945 | 53.57 | 44.066 | 21.755 | 0 | 0 | 46.599 | 30.766 | [5 empty] | 15.817 | 19.367 | 1 | 6.0224 | 5.6494 | 4.5908 | 4.2857 | 1.3637 | 22.6438
01/26/10 | 6:26 | 0 | 15.785 | 0 | 3 | 0 | 60.773 | 59.942 | 40.932 | 41.025 | 44.526 | 24.614 | 2.04 | 2 | 0 | 54.938 | 53.561 | 44.08 | 21.557 | 0 | 0 | 46.589 | 30.734 | [5 empty] | 0 | 19.748 | 2 | 6.0024 | 5.6303 | 4.5899 | 4.2857 | 1.3446 | 22.4014
01/26/10 | 6:27 | 0 | 15.785 | 0 | 3 | 0 | 60.839 | 60.323 | 41.002 | 41.143 | 43.728 | 24.639 | 2.04 | 1 | 0 | 54.938 | 53.54 | 44.011 | 21.772 | 0 | 0 | 46.568 | 30.71 | [5 empty] | 0 | 19.696 | 3 | 6.0024 | 5.6303 | 4.5899 | 4.2857 | 1.3446 | 22.4014
01/26/10 | 6:28 | 0 | 15.785 | 0 | 3 | 0 | 60.75 | 60.458 | 41.097 | 41.26 | 44.458 | 24.663 | 1.914 | 1 | 0 | 54.961 | 53.54 | 44.035 | 21.701 | 0 | 0 | 46.568 | 30.71 | [5 empty] | 0 | 19.49 | 4 | 6.039 | 5.6652 | 4.5914 | 4.2857 | 1.3795 | 22.8429
01/26/10 | 6:29 | 1 | 15.785 | 0 | 3 | 0 | 60.93 | 60.415 | 41.119 | 41.401 | 44.55 | 24.759 | 1.914 | 2 | 0 | 54.961 | 53.517 | 44.08 | 21.603 | 0 | 0 | 46.589 | 30.71 | [5 empty] | 15.785 | 19.529 | 5 | 6.039 | 5.6652 | 4.5914 | 4.2857 | 1.3795 | 22.8429
01/26/10 | 6:30 | 0 | 15.754 | 0 | 2 | 0 | 60.992 | 60.542 | 41.255 | 41.42 | 44.958 | 24.683 | 1.754 | 1 | 0 | 54.957 | 53.512 | 43.982 | 21.623 | 0 | 0 | 46.494 | 30.705 | [5 empty] | 0 | 19.572 | 6 | 6.0856 | 5.7095 | 4.5933 | 4.2857 | 1.4238 | 23.3957
01/26/10 | 6:31 | 0 | 15.785 | 0 | 3 | 0 | 61.4 | 60.638 | 41.332 | 41.614 | 45.238 | 24.759 | 1.914 | 2 | 0 | 54.985 | 53.517 | 44.104 | 21.723 | 0 | 0 | 46.589 | 30.71 | [5 empty] | 0 | 19.786 | 7 | 6.039 | 5.6652 | 4.5914 | 4.2857 | 1.3795 | 22.8429
01/26/10 | 6:32 | 1 | 15.759 | 0 | 3 | 0 | 61.578 | 60.974 | 41.497 | 41.707 | 45.259 | 24.783 | 2.141 | 1 | 0 | 55.006 | 53.517 | 44.128 | 21.557 | 0 | 0 | 46.568 | 30.71 | [5 empty] | 15.759 | 19.871 | 8 | 5.9729 | 5.6024 | 4.5888 | 4.2857 | 1.3167 | 22.0437
01/26/10 | 6:33 | 0 | 15.759 | 0 | 3 | 0 | 61.601 | 61.131 | 41.59 | 41.848 | 45.124 | 24.783 | 1.863 | 1 | 0 | 55.006 | 53.517 | 44.104 | 21.701 | 0 | 0 | 46.568 | 30.71 | [5 empty] | 0 | 19.753 | 9 | 6.0539 | 5.6793 | 4.592 | 4.2857 | 1.3936 | 23.02
01/26/10 | 6:34 | 0 | 15.785 | 0 | 2 | 0 | 61.713 | 61.197 | 41.707 | 41.942 | 45.833 | 24.771 | 1.904 | 1 | 0 | 54.968 | 53.456 | 44.068 | 21.64 | 0 | 0 | 46.531 | 30.627 | [5 empty] | 0 | 19.771 | 10 | 6.042 | 5.668 | 4.5915 | 4.2857 | 1.3823 | 22.8777
01/26/10 | 6:35 | 0 | 15.699 | 0 | 3 | 0 | 61.832 | 61.204 | 41.765 | 41.975 | 44.949 | 24.7 | 1.955 | 2 | 0 | 54.992 | 53.433 | 44.068 | 21.689 | 0 | 0 | 46.531 | 30.627 | [5 empty] | 0 | 19.857 | 11 | 6.0271 | 5.6539 | 4.5909 | 4.2857 | 1.3681 | 22.6998
01/26/10 | 6:36 | 1 | 15.699 | 0 | 3 | 0 | 61.946 | 61.43 | 41.789 | 42.071 | 44.949 | 24.749 | 1.726 | 1 | 0 | 54.992 | 53.433 | 44.068 | 21.714 | 0 | 0 | 46.508 | 30.602 | [5 empty] | 15.699 | 19.875 | 12 | 6.0938 | 5.7172 | 4.5936 | 4.2857 | 1.4315 | 23.4916
01/26/10 | 6:37 | 0 | 15.699 | 0 | 3 | 1 | 61.766 | 61.519 | 41.765 | 42.116 | 40.236 | 24.749 | 1.829 | 1 | 0 | 55.015 | 53.433 | 44.068 | 21.495 | 0 | 0 | 46.508 | 30.627 | [5 empty] | 0 | 19.65 | 13 | 6.0638 | 5.6887 | 4.5924 | 4.2857 | 1.403 | 23.1376
01/26/10 | 6:38 | 0 | 15.699 | 0 | 2 | 0 | 61.473 | 61.384 | 41.834 | 42.164 | 44.255 | 24.676 | 1.6 | 2 | 0 | 55.015 | 53.456 | 44.044 | 21.569 | 0 | 0 | 46.531 | 30.627 | [5 empty] | 0 | 19.309 | 0 | 6.1305 | 5.7521 | 4.5951 | 4.2857 | 1.4664 | 23.9199
01/26/10 | 6:39 | 0 | 15.699 | 0 | 3 | 0 | 61.788 | 61.026 | 41.951 | 42.209 | 44.137 | 24.7 | 1.677 | 1 | 0 | 55.015 | 53.433 | 44.068 | 21.64 | 0 | 0 | 46.508 | 30.651 | [5 empty] | 0 | 19.579 | 1 | 6.1081 | 5.7308 | 4.5942 | 4.2857 | 1.4451 | 23.6588
01/26/10 | 6:40 | 1 | 15.699 | 0 | 3 | 0 | 61.811 | 61.384 | 41.93 | 42.257 | 44.879 | 24.7 | 1.651 | 1 | 0 | 55.039 | 53.433 | 44.09 | 21.689 | 0 | 0 | 46.508 | 30.627 | [5 empty] | 15.699 | 19.554 | 2 | 6.1156 | 5.738 | 4.5945 | 4.2857 | 1.4523 | 23.7472
01/26/10 | 6:41 | 0 | 15.699 | 0 | 3 | 0 | 61.966 | 61.384 | 41.951 | 42.257 | 45.362 | 24.651 | 1.703 | 2 | 0 | 55.039 | 53.409 | 44.068 | 21.738 | 0 | 0 | 46.508 | 30.651 | [5 empty] | 0 | 19.709 | 3 | 6.1005 | 5.7236 | 4.5939 | 4.2857 | 1.4379 | 23.5702
01/26/10 | 6:42 | 0 | 15.674 | 0 | 3 | 0 | 61.788 | 61.542 | 41.858 | 42.257 | 45.362 | 24.676 | 1.651 | 1 | 0 | 55.039 | 53.409 | 44.09 | 21.537 | 0 | 0 | 46.477 | 30.619 | [5 empty] | 0 | 19.531 | 4 | 6.1156 | 5.738 | 4.5945 | 4.2857 | 1.4523 | 23.7472
01/26/10 | 6:43 | 0 | 15.649 | 0 | 2 | 0 | 61.855 | 61.451 | 41.975 | 42.257 | 45.362 | 24.7 | 1.752 | 1 | 0 | 55.039 | 53.409 | 44.068 | 21.569 | 0 | 0 | 46.484 | 30.651 | [5 empty] | 0 | 19.598 | 5 | 6.0862 | 5.71 | 4.5933 | 4.2857 | 1.4243 | 23.4026
01/26/10 | 6:44 | 1 | 15.699 | 0 | 3 | 0 | 61.766 | 61.473 | 41.975 | 42.305 | 45.315 | 24.7 | 1.829 | 1 | 0 | 55.083 | 53.409 | 44.09 | 21.618 | 0 | 0 | 46.484 | 30.651 | [5 empty] | 15.699 | 19.461 | 6 | 6.0638 | 5.6887 | 4.5924 | 4.2857 | 1.403 | 23.1376
01/26/10 | 6:45 | 0 | 15.666 | 1 | 3 | 0 | 61.647 | 61.378 | 41.803 | 42.178 | 42.697 | 24.619 | 1.592 | 2 | 0 | 55.053 | 53.356 | 44.059 | 21.488 | 0 | 0 | 46.431 | 30.595 | [5 empty] | 0 | 19.469 | 7 | 6.1328 | 5.7543 | 4.5952 | 4.2857 | 1.4686 | 23.9469
01/26/10 | 6:46 | 0 | 15.666 | 0 | 3 | 0 | 61.019 | 61.266 | 41.875 | 41.992 | 42.274 | 24.644 | 1.618 | 1 | 0 | 54.985 | 53.379 | 44.013 | 21.488 | 0 | 0 | 46.407 | 30.546 | [5 empty] | 0 | 19.027 | 8 | 6.1252 | 5.7471 | 4.5949 | 4.2857 | 1.4614 | 23.859
01/26/10 | 6:47 | 0 | 15.699 | 0 | 3 | 0 | 61.049 | 60.688 | 41.906 | 41.906 | 44.512 | 24.7 | 1.574 | 1 | 0 | 55.083 | 53.386 | 44.044 | 21.664 | 0 | 0 | 46.461 | 30.602 | [5 empty] | 0 | 19.143 | 9 | 6.1381 | 5.7593 | 4.5954 | 4.2857 | 1.4736 | 24.0077
01/26/10 | 6:48 | 1 | 15.699 | 0 | 3 | 0 | 61.273 | 60.645 | 41.93 | 41.81 | 44.161 | 24.7 | 1.703 | 2 | 0 | 55.106 | 53.409 | 44.068 | 21.664 | 0 | 0 | 46.484 | 30.602 | [5 empty] | 15.699 | 19.463 | 10 | 6.1005 | 5.7236 | 4.5939 | 4.2857 | 1.4379 | 23.5702
01/26/10 | 6:49 | 0 | 15.699 | 0 | 3 | 0 | 61.069 | 60.914 | 41.93 | 41.693 | 44.444 | 24.7 | 1.778 | 1 | 0 | 55.083 | 53.363 | 44.044 | 21.664 | 0 | 0 | 46.484 | 30.578 | [5 empty] | 0 | 19.376 | 11 | 6.0786 | 5.7028 | 4.593 | 4.2857 | 1.4171 | 23.3133
01/26/10 | 6:50 | 0 | 15.699 | 0 | 3 | 0 | 60.891 | 60.734 | 41.81 | 41.552 | 44.489 | 24.676 | 1.878 | 1 | 0 | 55.083 | 53.363 | 44.044 | 21.562 | 0 | 0 | 46.431 | 30.475 | [5 empty] | 0 | 19.339 | 12 | 6.0495 | 5.6752 | 4.5919 | 4.2857 | 1.3895 | 22.968
01/26/10 | 6:51 | 0 | 15.674 | 0 | 3 | 1 | 60.599 | 60.577 | 41.741 | 41.411 | 45.247 | 24.7 | 1.6 | 1 | 0 | 55.106 | 53.363 | 44.02 | 21.593 | 0 | 0 | 46.417 | 30.482 | [5 empty] | 0 | 19.188 | 13 | 6.1305 | 5.7521 | 4.5951 | 4.2857 | 1.4664 | 23.9199
01/26/10 | 6:52 | 1 | 15.699 | 0 | 3 | 0 | 60.599 | 60.307 | 41.834 | 41.317 | 46.141 | 24.749 | 1.6 | 2 | 0 | 55.083 | 53.363 | 44.044 | 21.714 | 0 | 0 | 46.347 | 30.482 | [5 empty] | 15.699 | 19.282 | 0 | 6.1305 | 5.7521 | 4.5951 | 4.2857 | 1.4664 | 23.9199
01/26/10 | 6:53 | 0 | 15.692 | 0 | 2 | 0 | 60.504 | 60.257 | 41.662 | 41.217 | 45.56 | 24.644 | 1.821 | 1 | 0 | 55.076 | 53.311 | 43.989 | 21.463 | 0 | 0 | 46.272 | 30.475 | [5 empty] | 0 | 19.287 | 1 | 6.0661 | 5.6909 | 4.9222 | 4.6154 | 1.0756 | 17.7306
01/26/10 | 6:54 | 0 | 15.692 | 0 | 3 | 0 | 60.458 | 60.211 | 41.545 | 41.052 | 45.369 | 24.705 | 1.705 | 1 | 0 | 55.092 | 53.372 | 44.027 | 21.647 | 0 | 0 | 46.286 | 30.56 | [5 empty] | 0 | 19.406 | 2 | 6.0999 | 5.7231 | 4.9236 | 4.6154 | 1.1077 | 18.1588
01/26/10 | 6:55 | 0 | 15.84 | 0 | 3 | 0 | 60.376 | 60.287 | 41.549 | 41.08 | 45.703 | 24.815 | 1.845 | 2 | 0 | 55.174 | 53.477 | 44.066 | 21.755 | 0 | 0 | 46.344 | 30.646 | [5 empty] | 0 | 19.296 | 3 | 6.0591 | 5.6843 | 4.9219 | 4.6154 | 1.0689 | 17.6414
01/26/10 | 6:56 | 1 | 15.84 | 0 | 3 | 0 | 60.353 | 60.106 | 41.408 | 40.939 | 46.438 | 24.815 | 1.922 | 1 | 0 | 55.174 | 53.454 | 44.09 | 21.853 | 0 | 0 | 46.323 | 30.671 | [5 empty] | 15.84 | 19.414 | 4 | 6.0367 | 5.663 | 4.921 | 4.6154 | 1.0476 | 17.3539
01/26/10 | 6:57 | 0 | 15.84 | 0 | 3 | 0 | 60.399 | 60.04 | 41.432 | 40.846 | 46.344 | 24.791 | 1.997 | 2 | 0 | 55.174 | 53.454 | 44.135 | 21.564 | 0 | 0 | 46.3 | 30.671 | [5 empty] | 0 | 19.553 | 5 | 6.0149 | 5.6422 | 4.9201 | 4.6154 | 1.0268 | 17.0718
01/26/10 | 6:58 | 0 | 15.792 | 0 | 3 | 0 | 60.129 | 60.152 | 41.387 | 40.822 | 46.461 | 24.815 | 1.87 | 1 | 0 | 55.13 | 53.454 | 44.066 | 21.853 | 0 | 0 | 46.253 | 30.671 | [5 empty] | 0 | 19.307 | 6 | 6.0519 | 5.6774 | 4.9216 | 4.6154 | 1.062 | 17.5483
01/26/10 | 6:59 | 1 | 15.817 | 0 | 3 | 0 | 59.814 | 59.883 | 41.363 | 40.75 | 45.773 | 24.791 | 1.819 | 1 | 0 | 55.153 | 53.433 | 44.066 | 21.684 | 0 | 0 | 46.23 | 30.695 | [5 empty] | 15.817 | 19.064 | 7 | 6.0667 | 5.6915 | 4.9222 | 4.6154 | 1.0761 | 17.7381
01/26/10 | 7:00 | 0 | 15.84 | 0 | 3 | 0 | 59.568 | 59.568 | 41.174 | 40.705 | 45.427 | 24.864 | 1.819 | 2 | 0 | 55.13 | 53.409 | 44.066 | 21.755 | 0 | 0 | 46.23 | 30.671 | [5 empty] | 0 | 18.863 | 8 | 6.0667 | 5.6915 | 4.9222 | 4.6154 | 1.0761 | 17.7381
01/26/10 | 7:01 | 0 | 15.817 | 0 | 3 | 0 | 59.545 | 59.321 | 41.198 | 40.657 | 44.718 | 24.815 | 2.022 | 1 | 0 | 55.13 | 53.433 | 44.042 | 21.755 | 0 | 0 | 46.23 | 30.671 | [5 empty] | 0 | 18.888 | 9 | 6.0076 | 5.6353 | 4.9198 | 4.6154 | 1.0199 | 16.9773
01/26/10 | 7:02 | 0 | 15.817 | 0 | 3 | 0 | 59.545 | 59.278 | 41.198 | 40.633 | 44.9 | 24.815 | 1.796 | 1 | 0 | 55.083 | 53.363 | 43.994 | 21.635 | 0 | 0 | 46.162 | 30.622 | [5 empty] | 0 | 18.912 | 10 | 6.0734 | 5.6979 | 4.9225 | 4.6154 | 1.0825 | 17.8233
01/26/10 | 7:03 | 1 | 15.84 | 0 | 3 | 0 | 59.502 | 59.278 | 41.174 | 40.609 | 45.037 | 24.815 | 1.87 | 2 | 0 | 55.106 | 53.409 | 44.066 | 21.78 | 0 | 0 | 46.186 | 30.646 | [5 empty] | 15.84 | 18.893 | 11 | 6.0519 | 5.6774 | 4.9216 | 4.6154 | 1.062 | 17.5483
01/26/10 | 7:04 | 0 | 15.84 | 0 | 3 | 1 | 59.502 | 59.255 | 41.15 | 40.609 | 44.855 | 24.815 | 1.718 | 1 | 0 | 55.083 | 53.386 | 43.994 | 21.755 | 0 | 0 | 46.139 | 30.671 | [5 empty] | 0 | 18.893 | 12 | 6.0961 | 5.7195 | 4.9234 | 4.6154 | 1.1041 | 18.1111
01/26/10 | 7:05 | 0 | 15.84 | 0 | 3 | 0 | 59.479 | 59.255 | 41.08 | 40.633 | 44.489 | 24.84 | 1.667 | 2 | 0 | 55.06 | 53.386 | 43.994 | 21.755 | 0 | 0 | 46.162 | 30.671 | [5 empty] | 0 | 18.846 | 0 | 6.111 | 5.7336 | 4.924 | 4.6154 | 1.1182 | 18.2981
01/26/10 | 7:06 | 0 | 15.817 | 0 | 3 | 0 | 59.39 | 59.187 | 40.987 | 40.681 | 43.97 | 24.84 | 1.744 | 1 | 0 | 55.036 | 53.386 | 43.97 | 21.588 | 0 | 0 | 46.116 | 30.671 | [5 empty] | 0 | 18.709 | 1 | 6.0885 | 5.7123 | 4.5934 | 4.2857 | 1.4265 | 23.43
01/26/10 | 7:07 | 1 | 15.817 | 0 | 3 | 0 | 59.433 | 59.121 | 41.057 | 40.681 | 43.925 | 24.791 | 1.718 | 1 | 0 | 55.036 | 53.386 | 44.018 | 21.66 | 0 | 0 | 46.116 | 30.671 | [5 empty] | 15.817 | 18.752 | 2 | 6.0961 | 5.7195 | 4.5937 | 4.2857 | 1.4337 | 23.519
01/26/10 | 7:08 | 0 | 15.84 | 0 | 3 | 0 | 59.525 | 59.164 | 41.222 | 40.705 | 43.618 | 24.72 | 1.845 | 1 | 0 | 55.015 | 53.363 | 43.97 | 21.49 | 0 | 0 | 46.092 | 30.695 | [5 empty] | 0 | 18.82 | 3 | 6.0591 | 5.6843 | 4.5922 | 4.2857 | 1.3986 | 23.0823
01/26/10 | 7:09 | 0 | 15.817 | 0 | 3 | 0 | 59.614 | 59.232 | 41.174 | 40.822 | 44.276 | 24.791 | 1.667 | 2 | 0 | 55.015 | 53.363 | 43.97 | 21.733 | 0 | 0 | 46.071 | 30.717 | [5 empty] | 0 | 18.792 | 4 | 6.111 | 5.7336 | 4.5943 | 4.2857 | 1.4479 | 23.6928
01/26/10 | 7:10 | 0 | 15.817 | 0 | 3 | 0 | 59.794 | 59.321 | 41.222 | 40.915 | 44.276 | 24.84 | 1.744 | 1 | 0 | 54.992 | 53.339 | 43.97 | 21.804 | 0 | 0 | 46.071 | 30.717 | [5 empty] | 0 | 18.879 | 5 | 6.0885 | 5.7123 | 4.5934 | 4.2857 | 1.4265 | 23.43
01/26/10 | 7:11 | 1 | 15.817 | 0 | 3 | 0 | 60.195 | 59.456 | 41.339 | 41.009 | 45.588 | 24.791 | 1.796 | 2 | 0 | 54.968 | 53.363 | 43.994 | 21.709 | 0 | 0 | 46.092 | 30.742 | [5 empty] | 15.817 | 19.186 | 6 | 6.0734 | 5.6979 | 4.5928 | 4.2857 | 1.4122 | 23.2514
01/26/10 | 7:12 | 0 | 15.792 | 0 | 3 | 0 | 60.691 | 59.86 | 41.246 | 41.104 | 45.336 | 24.769 | 1.744 | 1 | 0 | 54.968 | 53.339 | 43.948 | 21.733 | 0 | 0 | 46.071 | 30.742 | [5 empty] | 0 | 19.587 | 7 | 6.0885 | 5.7123 | 4.5934 | 4.2857 | 1.4265 | 23.43
01/26/10 | 7:13 | 0 | 15.817 | 0 | 3 | 0 | 60.734 | 60.31 | 41.267 | 41.174 | 45.175 | 24.744 | 1.718 | 1 | 0 | 54.945 | 53.339 | 43.994 | 21.78 | 0 | 0 | 46.048 | 30.766 | [5 empty] | 0 | 19.56 | 8 | 6.0961 | 5.7195 | 4.5937 | 4.2857 | 1.4337 | 23.519
01/26/10 | 7:14 | 0 | 15.759 | 0 | 3 | 0 | 60.682 | 60.346 | 41.26 | 41.236 | 45.168 | 24.712 | 1.788 | 2 | 0 | 54.868 | 53.262 | 43.889 | 21.576 | 0 | 0 | 45.943 | 30.683 | [5 empty] | 0 | 19.446 | 9 | 6.0757 | 5.7001 | 4.5929 | 4.2857 | 1.4144 | 23.279
01/26/10 | 7:15 | 1 | 15.682 | 0 | 3 | 0 | 60.812 | 60.253 | 41.186 | 41.303 | 44.498 | 24.685 | 1.556 | 1 | 0 | 54.863 | 53.237 | 43.889 | 21.625 | 0 | 0 | 45.943 | 30.658 | [5 empty] | 15.682 | 19.509 | 10 | 6.1433 | 5.7643 | 4.5957 | 4.2857 | 1.4786 | 24.0683
01/26/10 | 7:16 | 0 | 15.674 | 0 | 2 | 0 | 60.759 | 60.401 | 41.226 | 41.32 | 44.188 | 24.629 | 1.574 | 1 | 0 | 54.856 | 53.183 | 43.834 | 21.4 | 0 | 0 | 45.936 | 30.651 | [5 empty] | 0 | 19.439 | 11 | 6.1381 | 5.7593 | 4.5954 | 4.2857 | 1.4736 | 24.0077
01/26/10 | 7:17 | 0 | 15.707 | 0 | 3 | 0 | 61.216 | 60.364 | 41.42 | 41.468 | 43.771 | 24.661 | 1.608 | 2 | 0 | 54.863 | 53.213 | 43.889 | 21.481 | 0 | 0 | 45.966 | 30.658 | [5 empty] | 0 | 19.748 | 12 | 6.1282 | 5.7499 | 4.595 | 4.2857 | 1.4642 | 23.8929
01/26/10 | 7:18 | 0 | 15.707 | 0 | 3 | 1 | 61.508 | 60.723 | 41.399 | 41.585 | 44.099 | 24.707 | 1.657 | 1 | 0 | 54.842 | 53.237 | 43.841 | 21.576 | 0 | 0 | 45.922 | 30.609 | [5 empty] | 0 | 19.923 | 13 | 6.1139 | 5.7363 | 4.5945 | 4.2857 | 1.4506 | 23.7268
01/26/10 | 7:19 | 1 | 15.699 | 0 | 3 | 0 | 61.724 | 61.028 | 41.554 | 41.626 | 43.527 | 24.604 | 1.548 | 1 | 0 | 54.856 | 53.206 | 43.858 | 21.714 | 0 | 0 | 45.892 | 30.627 | [5 empty] | 15.699 | 20.098 | 0 | 6.1456 | 5.7665 | 4.5957 | 4.2857 | 1.4808 | 24.0952
01/26/10 | 7:20 | 0 | 15.699 | 0 | 2 | 0 | 61.859 | 61.232 | 41.602 | 41.812 | 43.788 | 24.676 | 1.548 | 2 | 0 | 54.856 | 53.23 | 43.834 | 21.495 | 0 | 0 | 45.913 | 30.602 | [5 empty] | 0 | 20.047 | 1 | 6.1456 | 5.7665 | 4.5957 | 4.2857 | 1.4808 | 24.0952
01/26/10 | 7:21 | 0 | 15.699 | 0 | 3 | 0 | 62.017 | 61.321 | 41.695 | 41.954 | 44.585 | 24.653 | 1.623 | 1 | 0 | 54.856 | 53.206 | 43.858 | 21.375 | 0 | 0 | 45.892 | 30.627 | [5 empty] | 0 | 20.063 | 2 | 6.1238 | 5.7458 | 4.5949 | 4.2857 | 1.46 | 23.8421
01/26/10 | 7:22 | 0 | 15.674 | 0 | 3 | 0 | 62.329 | 61.501 | 41.86 | 42.071 | 44.305 | 24.653 | 1.523 | 1 | 0 | 54.88 | 53.16 | 43.834 | 21.351 | 0 | 0 | 45.868 | 30.602 | [5 empty] | 0 | 20.258 | 3 | 6.1529 | 5.7734 | 4.596 | 4.2857 | 1.4877 | 24.1791
01/26/10 | 7:23 | 1 | 15.674 | 0 | 3 | 0 | 62.375 | 61.791 | 42.071 | 42.26 | 44.837 | 24.676 | 1.497 | 2 | 0 | 54.88 | 53.16 | 43.834 | 21.329 | 0 | 0 | 45.892 | 30.627 | [5 empty] | 15.674 | 20.115 | 4 | 6.1605 | 5.7806 | 4.5963 | 4.2857 | 1.4949 | 24.2663
01/26/10 | 7:24 | 0 | 15.649 | 0 | 2 | 0 | 62.621 | 61.905 | 42.119 | 42.377 | 45.271 | 24.676 | 1.497 | 1 | 0 | 54.856 | 53.183 | 43.834 | 21.64 | 0 | 0 | 45.892 | 30.602 | [5 empty] | 0 | 20.244 | 5 | 6.1605 | 5.7806 | 4.5963 | 4.2857 | 1.4949 | 24.2663
01/26/10 | 7:25 | 0 | 15.674 | 0 | 3 | 0 | 62.868 | 62.128 | 42.166 | 42.449 | 45.936 | 24.749 | 1.623 | 1 | 0 | 54.88 | 53.183 | 43.882 | 21.593 | 0 | 0 | 45.868 | 30.602 | [5 empty] | 0 | 20.419 | 6 | 6.1238 | 5.7458 | 4.5949 | 4.2857 | 1.46 | 23.8421
01/26/10 | 7:26 | 0 | 15.732 | 0 | 3 | 0 | 63.189 | 62.382 | 42.36 | 42.525 | 45.875 | 24.707 | 1.657 | 2 | 0 | 54.933 | 53.167 | 43.913 | 21.625 | 0 | 0 | 45.899 | 30.563 | [5 empty] | 0 | 20.664 | 7 | 6.1139 | 5.7363 | 4.5945 | 4.2857 | 1.4506 | 23.7268
01/26/10 | 7:27 | 1 | 15.732 | 0 | 2 | 0 | 63.078 | 62.651 | 42.36 | 42.619 | 45.257 | 24.732 | 1.608 | 1 | 0 | 54.957 | 53.167 | 43.937 | 21.696 | 0 | 0 | 45.899 | 30.634 | [5 empty] | 15.732 | 20.459 | 8 | 6.1282 | 5.7499 | 4.595 | 4.2857 | 1.4642 | 23.8929
01/26/10 | 7:28 | 0 | 15.649 | 0 | 3 | 0 | 62.957 | 62.598 | 42.401 | 42.729 | 45.502 | 24.749 | 1.422 | 1 | 0 | 54.903 | 53.16 | 43.905 | 21.763 | 0 | 0 | 45.868 | 30.602 | [5 empty] | 0 | 20.228 | 9 | 6.1823 | 5.8014 | 4.5972 | 4.2857 | 1.5157 | 24.5163
01/26/10 | 7:29 | 0 | 15.699 | 0 | 3 | 0 | 63.183 | 62.464 | 42.518 | 42.776 | 46.281 | 24.676 | 1.623 | 2 | 0 | 54.971 | 53.115 | 43.905 | 21.64 | 0 | 0 | 45.845 | 30.627 | [5 empty] | 0 | 20.407 | 10 | 6.1238 | 5.7458 | 4.5949 | 4.2857 | 1.46 | 23.8421
01/26/10 | 7:30 | 1 | 15.732 | 0 | 2 | 0 | 63.347 | 62.674 | 42.69 | 42.901 | 46.288 | 24.732 | 1.783 | 1 | 0 | 55.001 | 53.167 | 44.006 | 21.552 | 0 | 0 | 45.899 | 30.634 | [5 empty] | 15.732 | 20.446 | 11 | 6.0772 | 5.7015 | 4.593 | 4.2857 | 1.4158 | 23.2961
01/26/10 | 7:31 | 0 | 15.649 | 0 | 3 | 0 | 63.584 | 62.822 | 42.587 | 43.011 | 46.419 | 24.796 | 1.6 | 1 | 0 | 54.95 | 53.16 | 43.951 | 21.593 | 0 | 0 | 45.868 | 30.627 | [5 empty] | 0 | 20.573 | 12 | 6.1305 | 5.7521 | 4.5951 | 4.2857 | 1.4664 | 23.9199
01/26/10 | 7:32 | 0 | 15.707 | 0 | 3 | 1 | 63.571 | 63.098 | 42.666 | 43.066 | 47.091 | 24.852 | 1.783 | 1 | 0 | 54.98 | 53.167 | 43.982 | 21.745 | 0 | 0 | 45.899 | 30.609 | [5 empty] | 0 | 20.505 | 13 | 6.0772 | 5.7015 | 4.593 | 4.2857 | 1.4158 | 23.2961
01/26/10 | 7:33 | 0 | 15.674 | 0 | 2 | 0 | 63.564 | 63.069 | 42.683 | 42.989 | 46.671 | 24.725 | 1.801 | 2 | 0 | 54.971 | 53.092 | 43.975 | 21.664 | 0 | 0 | 45.868 | 30.602 | [5 empty] | 0 | 20.575 | 0 | 6.0719 | 5.6965 | 4.5928 | 4.2857 | 1.4108 | 23.2342
01/26/10 | 7:34 | 1 | 15.699 | 1 | 3 | 0 | 63.383 | 63.091 | 42.729 | 43.059 | 47.381 | 24.832 | 1.61 | 1 | 0 | 54.961 | 53.104 | 43.965 | 21.581 | 0 | 0 | 45.859 | 30.543 | [5 empty] | 15.699 | 20.324 | 1 | 6.1276 | 5.7494 | 4.595 | 4.2857 | 1.4636 | 23.8861
01/26/10 | 7:35 | 0 | 15.649 | 0 | 3 | 0 | 63.251 | 62.959 | 42.824 | 43.083 | 47.658 | 24.798 | 1.623 | 1 | 0 | 55.02 | 53.115 | 43.929 | 21.738 | 0 | 0 | 45.871 | 30.629 | [5 empty] | 0 | 20.168 | 2 | 6.1238 | 5.7458 | 4.5949 | 4.2857 | 1.46 | 23.8421
01/26/10 | 7:36 | 0 | 15.674 | 0 | 3 | 0 | 63.185 | 62.824 | 42.731 | 43.037 | 47.451 | 24.823 | 1.775 | 2 | 0 | 55.043 | 53.094 | 43.977 | 21.618 | 0 | 0 | 45.847 | 30.629 | [5 empty] | 0 | 20.148 | 3 | 6.0795 | 5.7037 | 4.5931 | 4.2857 | 1.418 | 23.3236
01/26/10 | 7:37 | 0 | 15.674 | 0 | 2 | 0 | 63.073 | 62.735 | 42.779 | 42.92 | 46.19 | 24.774 | 1.7 | 1 | 0 | 55.067 | 53.094 | 43.953 | 21.738 | 0 | 0 | 45.847 | 30.629 | [5 empty] | 0 | 20.153 | 4 | 6.1014 | 5.7244 | 4.594 | 4.2857 | 1.4387 | 23.5804
01/26/10 | 7:38 | 1 | 15.707 | 0 | 3 | 0 | 62.945 | 62.63 | 42.786 | 42.879 | 46.701 | 24.855 | 1.556 | 1 | 0 | 55.097 | 53.101 | 44.008 | 21.745 | 0 | 0 | 45.878 | 30.661 | [5 empty] | 15.707 | 20.066 | 5 | 6.1433 | 5.7643 | 4.5957 | 4.2857 | 1.4786 | 24.0683
01/26/10 | 7:39 | 0 | 15.649 | 0 | 3 | 0 | 62.893 | 62.466 | 42.638 | 42.779 | 47.178 | 24.798 | 1.471 | 1 | 0 | 55.043 | 53.094 | 43.905 | 21.907 | 0 | 0 | 45.847 | 30.604 | [5 empty] | 0 | 20.114 | 6 | 6.168 | 5.7878 | 4.5967 | 4.2857 | 1.5021 | 24.3531
01/26/10 | 7:40 | 0 | 15.707 | 0 | 3 | 0 | 62.608 | 62.519 | 42.714 | 42.714 | 47.07 | 24.83 | 1.582 | 2 | 0 | 55.097 | 53.125 | 43.96 | 21.576 | 0 | 0 | 45.878 | 30.661 | [5 empty] | 0 | 19.894 | 7 | 6.1357 | 5.7571 | 4.5953 | 4.2857 | 1.4714 | 23.9807
01/26/10 | 7:41 | 0 | 15.674 | 0 | 3 | 0 | 62.489 | 62.242 | 42.707 | 42.566 | 47.04 | 24.823 | 1.597 | 1 | 0 | 55.067 | 53.071 | 43.929 | 21.714 | 0 | 0 | 45.847 | 30.629 | [5 empty] | 0 | 19.923 | 8 | 6.1314 | 5.753 | 4.5952 | 4.2857 | 1.4672 | 23.9301
01/26/10 | 7:42 | 1 | 15.699 | 0 | 3 | 0 | 62.512 | 62.085 | 42.662 | 42.425 | 47.544 | 24.845 | 1.523 | 1 | 0 | 55.088 | 53.071 | 43.905 | 21.642 | 0 | 0 | 45.824 | 30.629 | [5 empty] | 15.699 | 20.087 | 9 | 6.1529 | 5.7734 | 4.596 | 4.2857 | 1.4877 | 24.1791
01/26/10 | 7:43 | 0 | 15.674 | 0 | 2 | 0 | 62.535 | 62.085 | 42.662 | 42.238 | 47.544 | 24.823 | 1.749 | 2 | 0 | 55.088 | 53.048 | 43.884 | 21.689 | 0 | 0 | 45.847 | 30.651 | [5 empty] | 0 | 20.297 | 10 | 6.0871 | 5.7109 | 4.5934 | 4.2857 | 1.4252 | 23.4129
01/26/10 | 7:44 | 0 | 15.707 | 0 | 3 | 0 | 62.026 | 62.115 | 42.48 | 42.104 | 47.346 | 24.901 | 1.682 | 1 | 0 | 55.097 | 53.101 | 43.937 | 21.841 | 0 | 0 | 45.854 | 30.683 | [5 empty] | 0 | 19.922 | 11 | 6.1066 | 5.7294 | 4.5942 | 4.2857 | 1.4437 | 23.6418
01/26/10 | 7:45 | 0 | 15.674 | 0 | 3 | 0 | 61.839 | 61.681 | 42.425 | 41.908 | 47.474 | 24.823 | 1.775 | 1 | 0 | 55.067 | 53.048 | 43.884 | 21.689 | 0 | 0 | 45.824 | 30.651 | [5 empty] | 0 | 19.931 | 12 | 6.0795 | 5.7037 | 4.5931 | 4.2857 | 1.418 | 23.3236
01/26/10 | 7:46 | 1 | 15.649 | 0 | 3 | 1 | 62.062 | 61.457 | 42.355 | 41.791 | 48.254 | 24.845 | 1.675 | 2 | 0 | 55.067 | 53.048 | 43.86 | 21.714 | 0 | 0 | 45.847 | 30.629 | [5 empty] | 15.649 | 20.271 | 13 | 6.1086 | 5.7314 | 4.5942 | 4.2857 | 1.4456 | 23.6656
01/26/10 | 7:47 | 0 | 15.674 | 0 | 3 | 0 | 61.95 | 61.615 | 42.238 | 41.626 | 48.139 | 24.823 | 1.548 | 1 | 0 | 55.067 | 53.048 | 43.836 | 21.689 | 0 | 0 | 45.824 | 30.651 | [5 empty] | 0 | 20.324 | 0 | 6.1456 | 5.7665 | 4.5957 | 4.2857 | 1.4808 | 24.0952
01/26/10 | 7:48 | 0 | 15.644 | 0 | 3 | 0 | 61.565 | 61.565 | 42.044 | 41.504 | 47.721 | 24.815 | 1.391 | 1 | 0 | 55.015 | 53.043 | 43.783 | 21.635 | 0 | 0 | 45.796 | 30.622 | [5 empty] | 0 | 20.061 | 1 | 6.1913 | 5.81 | 4.9273 | 4.6154 | 1.1946 | 19.2945
01/26/10 | 7:49 | 0 | 15.674 | 0 | 3 | 0 | 61.346 | 61.257 | 42.025 | 41.368 | 47.36 | 24.823 | 1.675 | 2 | 0 | 55.043 | 53.024 | 43.812 | 21.618 | 0 | 0 | 45.801 | 30.651 | [5 empty] | 0 | 19.978 | 2 | 6.1086 | 5.7314 | 4.9239 | 4.6154 | 1.116 | 18.2688
01/26/10 | 7:50 | 1 | 15.699 | 0 | 3 | 0 | 61.435 | 61.031 | 42.049 | 41.322 | 47.222 | 24.798 | 1.649 | 1 | 0 | 55.067 | 53.024 | 43.836 | 21.52 | 0 | 0 | 45.801 | 30.651 | [5 empty] | 15.699 | 20.113 | 3 | 6.1162 | 5.7386 | 4.9242 | 4.6154 | 1.1232 | 18.3639
01/26/10 | 7:51 | 0 | 15.674 | 0 | 3 | 0 | 61.435 | 61.076 | 41.932 | 41.322 | 47.108 | 24.798 | 1.801 | 1 | 0 | 55.043 | 53.024 | 43.812 | 21.738 | 0 | 0 | 45.801 | 30.651 | [5 empty] | 0 | 20.113 | 4 | 6.0719 | 5.6965 | 4.9224 | 4.6154 | 1.0811 | 17.8048
01/26/10 | 7:52 | 0 | 15.674 | 0 | 2 | 0 | 61.526 | 61.099 | 41.908 | 41.322 | 47.04 | 24.823 | 1.827 | 2 | 0 | 55.02 | 53.024 | 43.788 | 21.689 | 0 | 0 | 45.801 | 30.651 | [5 empty] | 0 | 20.204 | 5 | 6.0644 | 5.6893 | 4.9221 | 4.6154 | 1.0739 | 17.7084
01/26/10 | 7:53 | 1 | 15.669 | 0 | 3 | 0 | 61.295 | 61.138 | 41.879 | 41.198 | 47.056 | 24.815 | 1.543 | 1 | 0 | 54.945 | 52.996 | 43.736 | 21.635 | 0 | 0 | 45.796 | 30.6 | [5 empty] | 15.669 | 20.097 | 6 | 6.1471 | 5.7679 | 4.9255 | 4.6154 | 1.1525 | 18.749
01/26/10 | 7:54 | 0 | 15.674 | 0 | 3 | 0 | 61.873 | 61.019 | 41.851 | 41.262 | 47.738 | 24.899 | 1.628 | 1 | 0 | 55.048 | 53.076 | 43.793 | 21.743 | 0 | 0 | 45.875 | 30.705 | [5 empty] | 0 | 20.611 | 7 | 6.1223 | 5.7444 | 4.9245 | 4.6154 | 1.129 | 18.4405
01/26/10 | 7:55 | 0 | 15.699 | 0 | 3 | 0 | 62.555 | 61.412 | 41.839 | 41.274 | 47.796 | 24.894 | 1.7 | 2 | 0 | 54.997 | 53.024 | 43.788 | 21.618 | 0 | 0 | 45.824 | 30.676 | [5 empty] | 0 | 21.281 | 8 | 6.1014 | 5.7244 | 4.9236 | 4.6154 | 1.1091 | 18.1772
01/26/10 | 7:56 | 0 | 15.729 | 0 | 3 | 0 | 62.92 | 62.112 | 41.867 | 41.348 | 47.663 | 24.803 | 1.806 | 1 | 0 | 55.025 | 53.029 | 43.841 | 21.647 | 0 | 0 | 45.852 | 30.681 | [5 empty] | 0 | 21.572 | 9 | 6.0705 | 5.6951 | 4.9224 | 4.6154 | 1.0797 | 17.7863
01/26/10 | 7:57 | 1 | 15.699 | 0 | 3 | 0 | 63.071 | 62.42 | 41.884 | 41.274 | 48.002 | 24.82 | 1.623 | 1 | 0 | 54.997 | 53.001 | 43.764 | 21.664 | 0 | 0 | 45.801 | 30.7 | [5 empty] | 15.699 | 21.797 | 10 | 6.1238 | 5.7458 | 4.9245 | 4.6154 | 1.1304 | 18.4587
01/26/10 | 7:58 | 0 | 15.724 | 0 | 3 | 0 | 63.317 | 62.578 | 42.001 | 41.274 | 48.324 | 24.845 | 1.801 | 2 | 0 | 54.997 | 53.024 | 43.788 | 21.714 | 0 | 0 | 45.801 | 30.676 | [5 empty] | 0 | 22.043 | 11 | 6.0719 | 5.6965 | 4.9224 | 4.6154 | 1.0811 | 17.8048
01/26/10 | 7:59 | 0 | 15.699 | 0 | 2 | 1 | 63.744 | 62.804 | 42.025 | 41.391 | 48.781 | 24.894 | 1.7 | 1 | 0 | 54.95 | 53.024 | 43.74 | 21.714 | 0 | 0 | 45.824 | 30.7 | [5 empty] | 0 | 22.353 | 12 | 6.1014 | 5.7244 | 4.9236 | 4.6154 | 1.1091 | 18.1772
01/26/10 | 8:00 | 1 | 15.729 | 0 | 3 | 0 | 63.883 | 63.256 | 42.009 | 41.49 | 48.902 | 24.874 | 1.628 | 2 | 0 | 55.025 | 53.029 | 43.793 | 21.814 | 0 | 0 | 45.852 | 30.73 | [5 empty] | 15.729 | 22.393 | 0 | 6.1223 | 5.7444 | 4.9245 | 4.6154 | 1.129 | 18.4405
01/26/10 | 8:01 | 0 | 15.699 | 0 | 3 | 0 | 64.148 | 63.386 | 42.121 | 41.626 | 48.506 | 24.869 | 1.723 | 1 | 0 | 54.95 | 53.024 | 43.74 | 21.642 | 0 | 0 | 45.824 | 30.7 | [5 empty] | 0 | 22.522 | 1 | 6.0947 | 5.7181 | 4.9234 | 4.6154 | 1.1027 | 18.0927
01/26/10 | 8:02 | 0 | 15.704 | 0 | 3 | 0 | 63.66 | 63.682 | 42.219 | 41.748 | 48.167 | 24.948 | 1.731 | 1 | 0 | 55.001 | 53.006 | 43.817 | 21.718 | 0 | 0 | 45.829 | 30.754 | [5 empty] | 0 | 21.912 | 2 | 6.0923 | 5.7159 | 4.9233 | 4.6154 | 1.1005 | 18.0633
01/26/10 | 8:03 | 0 | 15.704 | 0 | 2 | 0 | 63.436 | 63.256 | 42.408 | 41.913 | 48.053 | 24.972 | 1.602 | 2 | 0 | 55.048 | 53.006 | 43.793 | 21.814 | 0 | 0 | 45.852 | 30.754 | [5 empty] | 0 | 21.523 | 3 | 6.1299 | 5.7516 | 4.9248 | 4.6154 | 1.1362 | 18.5351
01/26/10 | 8:04 | 1 | 15.699 | 0 | 3 | 0 | 63.34 | 62.982 | 42.497 | 42.121 | 48.506 | 24.989 | 1.497 | 1 | 0 | 55.02 | 52.957 | 43.764 | 21.954 | 0 | 0 | 45.801 | 30.725 | [5 empty] | 15.699 | 21.219 | 4 | 6.1605 | 5.7806 | 4.926 | 4.6154 | 1.1652 | 18.9149
01/26/10 | 8:05 | 0 | 15.674 | 0 | 3 | 0 | 63.587 | 62.916 | 42.755 | 42.401 | 48.072 | 24.989 | 1.572 | 1 | 0 | 54.997 | 53.001 | 43.764 | 21.642 | 0 | 0 | 45.824 | 30.725 | [5 empty] | 0 | 21.186 | 5 | 6.1386 | 5.7599 | 4.9251 | 4.6154 | 1.1445 | 18.644
01/26/10 | 8:06 | 0 | 15.729 | 0 | 3 | 0 | 63.705 | 63.121 | 42.853 | 42.619 | 48.305 | 24.994 | 1.705 | 2 | 0 | 55.071 | 53.006 | 43.841 | 21.743 | 0 | 0 | 45.852 | 30.779 | [5 empty] | 0 | 21.086 | 6 | 6.0999 | 5.7231 | 4.9236 | 4.6154 | 1.1077 | 18.1588
01/26/10 | 8:07 | 0 | 15.704 | 0 | 2 | 0 | 63.906 | 63.212 | 42.949 | 42.853 | 47.686 | 25.068 | 1.78 | 1 | 0 | 55.048 | 53.006 | 43.793 | 21.694 | 0 | 0 | 45.852 | 30.779 | [5 empty] | 0 | 21.053 | 7 | 6.0781 | 5.7023 | 4.9227 | 4.6154 | 1.0869 | 17.8825
01/26/10 | 8:08 | 1 | 15.704 | 0 | 3 | 0 | 63.952 | 63.367 | 43.111 | 43.018 | 47.411 | 25.068 | 1.832 | 1 | 0 | 55.095 | 52.985 | 43.865 | 21.694 | 0 | 0 | 45.829 | 30.801 | [5 empty] | 15.704 | 20.934 | 8 | 6.0629 | 5.6879 | 4.9221 | 4.6154 | 1.0725 | 17.6898
01/26/10 | 8:09 | 0 | 15.674 | 0 | 2 | 0 | 64.597 | 63.386 | 43.248 | 43.154 | 47.154 | 25.134 | 1.827 | 1 | 0 | 55.067 | 52.957 | 43.812 | 21.763 | 0 | 0 | 45.801 | 30.749 | [5 empty] | 0 | 21.443 | 9 | 6.0644 | 5.6893 | 4.9221 | 4.6154 | 1.0739 | 17.7084
01/26/10 | 8:10 | 0 | 15.704 | 0 | 3 | 0 | 64.49 | 64.041 | 43.324 | 43.489 | 47.502 | 25.117 | 1.68 | 2 | 0 | 55.071 | 52.985 | 43.865 | 21.598 | 0 | 0 | 45.829 | 30.779 | [5 empty] | 0 | 21.001 | 10 | 6.1072 | 5.73 | 4.9239 | 4.6154 | 1.1146 | 18.2505
01/26/10 | 8:11 | 1 | 15.699 | 0 | 3 | 0 | 64.641 | 63.879 | 43.365 | 43.53 | 48.116 | 25.038 | 1.901 | 1 | 0 | 55.067 | 52.933 | 43.882 | 21.544 | 0 | 0 | 45.801 | 30.749 | [5 empty] | 15.699 | 21.111 | 11 | 6.0428 | 5.6688 | 4.9213 | 4.6154 | 1.0534 | 17.4325
01/26/10 | 8:12 | 0 | 15.699 | 0 | 2 | 1 | 64.864 | 64.013 | 43.461 | 43.623 | 46.489 | 25.087 | 1.572 | 1 | 0 | 55.043 | 52.933 | 43.86 | 21.618 | 0 | 0 | 45.801 | 30.749 | [5 empty] | 0 | 21.241 | 12 | 6.1386 | 5.7599 | 4.9251 | 4.6154 | 1.1445 | 18.644
01/26/10 | 8:13 | 0 | 15.674 | 0 | 3 | 0 | 64.844 | 64.26 | 43.461 | 43.719 | 47.269 | 25.063 | 1.749 | 1 | 0 | 55.067 | 52.933 | 43.882 | 21.785 | 0 | 0 | 45.777 | 30.725 | [5 empty] | 0 | 21.125 | 0 | 6.0871 | 5.7109 | 4.923 | 4.6154 | 1.0955 | 17.997
01/26/10 | 8:14 | 0 | 15.699 | 0 | 2 | 0 | 65.113 | 64.194 | 43.506 | 43.788 | 46.533 | 25.063 | 1.901 | 1 | 0 | 55.041 | 52.908 | 43.858 | 21.689 | 0 | 0 | 45.754 | 30.676 | [5 empty] | 0 | 21.325 | 1 | 6.0428 | 5.6688 | 5.3059 | 5 | 0.6688 | 11.0677
01/26/10 | 8:15 | 1 | 15.616 | 0 | 3 | 0 | 65.102 | 64.431 | 43.475 | 43.733 | 47.444 | 25.031 | 1.515 | 2 | 0 | 55.011 | 52.901 | 43.779 | 21.633 | 0 | 0 | 45.747 | 30.595 | [5 empty] | 15.616 | 21.369 | 2 | 6.1552 | 5.7756 | 5.3104 | 5 | 0.77565 | 12.6014
01/26/10 | 8:16 | 0 | 15.666 | 0 | 3 | 0 | 65.147 | 64.474 | 43.568 | 43.733 | 47.833 | 25.053 | 1.566 | 1 | 0 | 55.034 | 52.877 | 43.826 | 21.392 | 0 | 0 | 45.724 | 30.619 | [5 empty] | 0 | 21.414 | 3 | 6.1404 | 5.7615 | 5.3098 | 5 | 0.76153 | 12.402
01/26/10 | 8:17 | 0 | 15.641 | 0 | 2 | 0 | 65.17 | 64.52 | 43.616 | 43.803 | 47.924 | 25.053 | 1.742 | 1 | 0 | 55.034 | 52.854 | 43.826 | 21.562 | 0 | 0 | 45.7 | 30.595 | [5 empty] | 0 | 21.367 | 4 | 6.0891 | 5.7128 | 5.3077 | 5 | 0.71281 | 11.7063
01/26/10 | 8:18 | 0 | 15.666 | 0 | 3 | 0 | 65.328 | 64.586 | 43.638 | 43.85 | 47.81 | 25.053 | 1.489 | 1 | 0 | 55.034 | 52.877 | 43.85 | 21.682 | 0 | 0 | 45.724 | 30.619 | [5 empty] | 0 | 21.478 | 5 | 6.1628 | 5.7828 | 5.3107 | 5 | 0.78284 | 12.7027
01/26/10 | 8:19 | 1 | 15.641 | 0 | 2 | 0 | 65.483 | 64.698 | 43.733 | 43.968 | 47.948 | 25.102 | 1.793 | 2 | 0 | 55.034 | 52.877 | 43.826 | 21.851 | 0 | 0 | 45.724 | 30.619 | [5 empty] | 15.641 | 21.515 | 6 | 6.0743 | 5.6987 | 5.3071 | 5 | 0.6987 | 11.5026
01/26/10 | 8:20 | 0 | 15.641 | 0 | 3 | 0 | 65.618 | 64.789 | 43.803 | 44.061 | 49.026 | 25.127 | 1.793 | 1 | 0 | 55.078 | 52.854 | 43.874 | 21.682 | 0 | 0 | 45.7 | 30.668 | [5 empty] | 0 | 21.557 | 7 | 6.0743 | 5.6987 | 5.3071 | 5 | 0.6987 | 11.5026
01/26/10 | 8:21 | 0 | 15.616 | 0 | 2 | 0 | 65.843 | 64.947 | 43.92 | 44.109 | 48.429 | 25.127 | 1.945 | 1 | 0 | 55.078 | 52.854 | 43.874 | 21.753 | 0 | 0 | 45.724 | 30.69 | [5 empty] | 0 | 21.734 | 8 | 6.03 | 5.6566 | 5.3053 | 5 | 0.65662 | 10.8893
01/26/10 | 8:22 | 0 | 15.641 | 0 | 3 | 0 | 65.91 | 65.147 | 43.898 | 44.226 | 48.727 | 25.151 | 1.845 | 1 | 0 | 55.057 | 52.831 | 43.898 | 21.633 | 0 | 0 | 45.7 | 30.69 | [5 empty] | 0 | 21.684 | 9 | 6.0591 | 5.6843 | 5.3065 | 5 | 0.6843 | 11.2938
01/26/10 | 8:23 | 1 | 15.611 | 0 | 2 | 0 | 65.837 | 65.255 | 43.822 | 44.221 | 48.905 | 25.144 | 1.762 | 2 | 0 | 55.05 | 52.758 | 43.891 | 21.723 | 4 | 0 | 49.365 | 23.869 | [5 empty] | 15.611 | 21.616 | 10 | 6.0833 | 5.7073 | 5.3075 | 5 | 0.70728 | 11.6265
01/26/10 | 8:24 | 0 | 15.641 | 1 | 12 | 1 | 57.704 | 65.17 | 43.496 | 47.672 | 54.987 | 25.127 | 1.716 | 1 | 1 | 54.782 | 51.983 | 49.07 | 21.537 | 13 | 0 | 53.519 | 14.113 | [5 empty] | 0 | 10.032 | 11 | 6.0967 | 5.72 | 5.3081 | 5 | 0.72001 | 11.8098
01/26/10 | 8:25 | 1 | 15.666 | 0 | 14 | 0 | 61.987 | 64.812 | 43.544 | 48.795 | 59.721 | 25.031 | 1.667 | 1 | 0 | 61.336 | 50.195 | 48.842 | 21.537 | 13 | 1 | 54.735 | 11.963 | [5 empty] | 15.666 | 13.192 | 0 | 6.111 | 5.7336 | 5.3086 | 5 | 0.73357 | 12.0042
01/26/10 | 8:26 | 1 | 15.666 | 0 | 15 | 0 | 64.833 | 64.385 | 43.193 | 49.575 | 62.904 | 25.053 | 1.868 | 1 | 0 | 64.766 | 46.09 | 49.185 | 21.586 | 14 | 1 | 55.193 | 11.445 | [5 empty] | 15.666 | 15.258 | 1 | 6.0524 | 5.6779 | 15.3063 | 15 | -9.3221 | -154.0216
01/26/10 | 8:27 | 1 | 15.641 | 0 | 14 | 0 | 64.924 | 63.915 | 42.298 | 48.681 | 63.288 | 25.102 | 1.716 | 1 | 0 | 65.102 | 40.514 | 48.223 | 21.586 | 13 | 0 | 55.354 | 11.197 | [5 empty] | 15.641 | 16.243 | 2 | 6.0967 | 5.72 | 15.3081 | 15 | -9.28 | -152.2133
01/26/10 | 8:28 | 1 | 15.641 | 0 | 15 | 1 | 63.781 | 63.466 | 41.1 | 46.984 | 62.546 | 25.102 | 1.742 | 2 | 1 | 64.184 | 35.648 | 46.571 | 21.463 | 13 | 1 | 55.447 | 11.048 | [5 empty] | 15.641 | 16.797 | 3 | 6.0891 | 5.7128 | 15.3077 | 15 | -9.2872 | -152.5207
01/26/10 | 8:29 | 1 | 15.611 | 1 | 14 | 0 | 62.475 | 62.945 | 39.92 | 45.924 | 61.891 | 24.977 | 1.863 | 2 | 0 | 62.9 | 33.974 | 45.854 | 21.338 | 0 | 0 | 55.281 | 11.712 | [5 empty] | 15.611 | 16.551 | 0 | 6.0539 | 5.6793 | 15.3063 | 15 | -9.3207 | -153.9617
01/26/10 | 8:30 | 1 | 15.666 | 0 | 15 | 0 | 62.637 | 62.523 | 39.408 | 46.456 | 62.391 | 24.933 | 1.868 | 2 | 0 | 62.95 | 34.801 | 46.526 | 21.368 | 0 | 0 | 55.102 | 13.766 | [5 empty] | 15.666 | 16.181 | 1 | 6.0524 | 5.6779 | 20.3063 | 20 | -14.3221 | -236.6329
01/26/10 | 8:31 | 2 | 15.641 | 0 | 14 | 1 | 63.577 | 62.076 | 39.478 | 47.833 | 63.331 | 24.837 | 1.716 | 1 | 1 | 63.87 | 36.517 | 47.901 | 21.417 | 0 | 0 | 54.896 | 15.101 | [5 empty] | 31.282 | 15.744 | 2 | 6.0967 | 5.72 | 20.3081 | 20 | -14.28 | -234.2249
01/26/10 | 8:32 | 1 | 15.641 | 0 | 15 | 0 | 64.947 | 61.606 | 39.925 | 49.416 | 64.474 | 24.764 | 1.566 | 2 | 0 | 65.147 | 38.538 | 49.53 | 21.343 | 0 | 0 | 54.688 | 16.011 | [5 empty] | 15.641 | 15.531 | 0 | 6.1404 | 5.7615 | 20.3098 | 20 | -14.2385 | -231.8825
01/26/10 | 8:33 | 1 | 15.641 | 0 | 14 | 0 | 66.492 | 61.202 | 40.559 | 51.271 | 65.752 | 24.693 | 1.615 | 1 | 0 | 66.649 | 40.7 | 51.318 | 21.417 | 0 | 0 | 54.53 | 16.803 | [5 empty] | 15.641 | 15.221 | 1 | 6.1261 | 5.748 | 15.3092 | 15 | -9.252 | -151.0262
01/26/10 | 8:34 | 1 | 15.616 | 1 | 15 | 0 | 68.096 | 60.752 | 41.406 | 53.106 | 66.695 | 24.499 | 1.68 | 0 | 0 | 68.304 | 42.898 | 53.232 | 21.405 | 0 | 0 | 54.425 | 17.778 | [5 empty] | 15.616 | 14.99 | 2 | 6.1072 | 5.73 | 15.3085 | 15 | -9.27 | -151.7888
01/26/10 | 8:35 | 1 | 15.649 | 0 | 14 | 1 | 69.816 | 60.332 | 42.236 | 54.994 | 67.772 | 24.602 | 1.445 | 1 | 1 | 69.925 | 45.086 | 54.994 | 21.375 | 0 | 0 | 54.259 | 18.834 | [5 empty] | 15.649 | 14.822 | 3 | 6.1756 | 5.795 | 15.3112 | 15 | -9.205 | -149.0536
01/26/10 | 8:36 | 1 | 15.702 | 0 | 15 | 0 | 71.6 | 59.913 | 43.133 | 56.841 | 68.767 | 24.511 | 1.754 | 0 | 0 | 71.71 | 47.18 | 56.864 | 21.356 | 0 | 0 | 54.219 | 20.222 | [5 empty] | 15.702 | 14.759 | 0 | 6.0856 | 5.7095 | 15.3076 | 15 | -9.2905 | -152.6629
01/26/10 | 8:37 | 1 | 15.671 | 0 | 14 | 0 | 72.825 | 59.504 | 43.81 | 58.562 | 68.982 | 24.457 | 1.749 | 0 | 0 | 72.957 | 49.169 | 58.539 | 21.326 | 0 | 0 | 54.215 | 21.785 | [5 empty] | 15.671 | 14.263 | 1 | 6.0871 | 5.7109 | 20.3077 | 20 | -14.2891 | -234.7447
01/26/10 | 8:38 | 1 | 15.671 | 0 | 15 | 1 | 73.617 | 59.146 | 44.42 | 60.154 | 68.959 | 24.506 | 1.675 | 1 | 1 | 73.836 | 51.141 | 60.063 | 21.471 | 0 | 0 | 54.42 | 23.543 | [5 empty] | 15.671 | 13.463 | 2 | 6.1086 | 5.7314 | 20.3085 | 20 | -14.2686 | -233.5813
01/26/10 | 8:39 | 1 | 15.604 | 1 | 8 | 0 | 76.126 | 67.019 | 40.829 | 61.145 | 56.1 | 24.44 | 1.857 | 0 | 0 | 73.863 | 52.936 | 60.832 | 21.454 | 0 | 0 | 54.677 | 25.259 | [5 empty] | 15.604 | 14.981 | 0 | 6.0556 | 5.681 | 20.3064 | 20 | -14.319 | -236.4575
01/26/10 | 8:40 | 0 | 15.702 | 0 | 3 | 0 | 66.66 | 72.919 | 40.853 | 49.035 | 34.321 | 24.465 | 1.705 | 0 | 0 | 70.853 | 53.967 | 55.939 | 21.5 | 0 | 0 | 55.022 | 25.838 | [5 empty] | 0 | 17.625 | 1 | 6.0999 | 5.7231 | 3.6415 | 3.3333 | 2.3897 | 39.1764
01/26/10 | 8:41 | 0 | 15.679 | 0 | 3 | 0 | 55.137 | 66.236 | 38.222 | 42.31 | 21.235 | 24.536 | 1.628 | 0 | 0 | 68.13 | 54.656 | 48.762 | 21.454 | 0 | 0 | 55.321 | 25.862 | [5 empty] | 0 | 12.827 | 2 | 6.1223 | 5.7444 | 3.6424 | 3.3333 | 2.411 | 39.381
01/26/10 | 8:42 | 0 | 15.679 | 0 | 3 | 0 | 45.85 | 56.437 | 36.787 | 38.222 | 16.37 | 24.487 | 1.729 | 0 | 0 | 66.101 | 55.067 | 43.745 | 21.454 | 0 | 0 | 55.55 | 25.789 | [5 empty] | 0 | 7.628 | 3 | 6.0929 | 5.7164 | 3.6412 | 3.3333 | 2.3831 | 39.1123
01/26/10 | 8:43 | 0 | 15.702 | 0 | 2 | 0 | 40.99 | 46.692 | 36.196 | 36.289 | 16.069 | 24.482 | 1.976 | 1 | 0 | 64.661 | 55.314 | 40.518 | 21.326 | 0 | 0 | 55.683 | 25.615 | [5 empty] | 0 | 4.701 | 4 | 6.021 | 5.648 | 3.6383 | 3.3333 | 2.3147 | 38.444
01/26/10 | 8:44 | 0 | 15.624 | 0 | 3 | 0 | 38.145 | 41.858 | 35.938 | 35.797 | 13.625 | 24.482 | 1.953 | 0 | 0 | 63.607 | 55.475 | 38.38 | 21.326 | 0 | 0 | 55.818 | 25.445 | [5 empty] | 0 | 2.348 | 5 | 6.0277 | 5.6544 | 3.6386 | 3.3333 | 2.3211 | 38.5069
01/26/10 | 8:45 | 0 | 15.679 | 0 | 3 | 0 | 37 | 38.832 | 35.753 | 35.519 | 9.924 | 24.416 | 1.729 | 0 | 0 | 62.895 | 55.641 | 36.952 | 21.186 | 0 | 0 | 55.916 | 25.284 | [5 empty] | 0 | 1.481 | 6 | 6.0929 | 5.7164 | 3.6412 | 3.3333 | 2.3831 | 39.1123
01/26/10 | 8:46 | 0 | 15.649 | 0 | 3 | 0 | 36.337 | 37.488 | 35.938 | 35.232 | 9.326 | 24.337 | 1.723 | 0 | 0 | 62.284 | 55.659 | 35.773 | 21.206 | 0 | 0 | 56.002 | 25.061 | [5 empty] | 0 | 1.105 | 7 | 6.0947 | 5.7181 | 3.6413 | 3.3333 | 2.3847 | 39.1283
01/26/10 | 8:47 | 0 | 15.649 | 0 | 4 | 0 | 35.818 | 36.737 | 36.196 | 35.466 | 7.141 | 24.315 | 1.675 | 0 | 0 | 61.857 | 55.727 | 34.902 | 21.23 | 0 | 0 | 56.093 | 24.869 | [5 empty] | 0 | 0.352 | 8 | 6.1086 | 5.7314 | 3.6419 | 3.3333 | 2.398 | 39.2563
01/26/10 | 8:48 | 0 | 15.649 | 0 | 3 | 0 | 35.842 | 36.172 | 35.818 | 35.773 | 5.42 | 24.315 | 1.597 | 0 | 0 | 61.499 | 55.75 | 34.316 | 21.255 | 0 | 0 | 56.14 | 24.725 | [5 empty] | 0 | 0.069 | 9 | 6.1314 | 5.753 | 3.6428 | 3.3333 | 2.4196 | 39.463
01/26/10 | 8:49 | 0 | 15.679 | 0 | 3 | 0 | 36.246 | 36.129 | 35.072 | 35.33 | 32.463 | 24.222 | 1.78 | 0 | 0 | 61.257 | 55.778 | 33.945 | 21.235 | 0 | 0 | 56.191 | 24.631 | [5 empty] | 0 | 0.916 | 10 | 6.0781 | 5.7023 | 3.6406 | 3.3333 | 2.369 | 38.9756
01/26/10 | 8:50 | 0 | 15.649 | 0 | 3 | 0 | 52.539 | 37.488 | 34.316 | 34.574 | 36.713 | 24.17 | 1.623 | 0 | 0 | 60.894 | 55.75 | 33.493 | 21.157 | 0 | 0 | 56.14 | 24.435 | [5 empty] | 0 | 17.965 | 11 | 6.1238 | 5.7458 | 3.6425 | 3.3333 | 2.4124 | 39.3943
01/26/10 | 8:51 | 0 | 15.649 | 0 | 4 | 0 | 56.971 | 52.546 | 33.732 | 33.921 | 37.117 | 24.222 | 1.832 | 0 | 0 | 60.72 | 55.802 | 33.192 | 21.235 | 0 | 0 | 56.213 | 24.391 | [5 empty] | 0 | 23.05 | 12 | 6.0629 | 5.6879 | 3.64 | 3.3333 | 2.3546 | 38.8356
01/26/10 | 8:52 | 1 | 15.654 | 0 | 3 | 0 | 58.05 | 56.549 | 33.405 | 33.426 | 37.21 | 24.151 | 1.906 | 0 | 0 | 60.563 | 55.778 | 32.933 | 21.284 | 0 | 0 | 56.236 | 24.32 | [5 empty] | 15.654 | 24.624 | 13 | 6.0414 | 5.6674 | 3.6391 | 3.3333 | 2.3341 | 38.635
01/26/10 | 8:53 | 0 | 15.649 | 0 | 3 | 0 | 58.404 | 57.507 | 33.352 | 33.094 | 37.581 | 24.097 | 1.901 | 1 | 0 | 60.355 | 55.727 | 32.646 | 21.135 | 0 | 0 | 56.209 | 24.217 | [5 empty] | 0 | 25.31 | 14 | 6.0428 | 5.6688 | 3.6392 | 3.3333 | 2.3355 | 38.6486
01/26/10 | 8:54 | 1 | 15.649 | 0 | 3 | 0 | 58.719 | 57.888 | 33.517 | 33.094 | 37.887 | 24.001 | 1.976 | 2 | 0 | 60.177 | 55.706 | 32.434 | 21.23 | 0 | 0 | 56.142 | 24.097 | [5 empty] | 15.649 | 25.625 | 15 | 6.021 | 5.648 | 3.6383 | 3.3333 | 2.3147 | 38.444
01/26/10 | 8:55 | 0 | 15.611 | 0 | 3 | 0 | 58.822 | 58.26 | 33.763 | 33.316 | 38.559 | 23.964 | 2.066 | 2 | 0 | 60.033 | 55.694 | 32.326 | 21.316 | 0 | 0 | 56.154 | 24.085 | [5 empty] | 0 | 25.506 | 16 | 5.9948 | 5.6231 | 3.6373 | 3.3333 | 2.2898 | 38.1965
01/26/10 | 8:56 | 0 | 15.561 | 0 | 4 | 1 | 58.644 | 58.441 | 34.117 | 33.67 | 39.076 | 23.918 | 1.94 | 2 | 0 | 59.876 | 55.741 | 32.181 | 21.172 | 0 | 0 | 56.131 | 23.989 | [5 empty] | 0 | 24.974 | 17 | 6.0315 | 5.658 | 3.6387 | 3.3333 | 2.3247 | 38.5424
01/26/10 | 8:57 | 1 | 15.611 | 0 | 3 | 0 | 58.598 | 58.306 | 34.352 | 33.976 | 39.662 | 23.893 | 1.762 | 2 | 0 | 59.741 | 55.718 | 32.157 | 21.147 | 0 | 0 | 56.131 | 23.989 | [5 empty] | 15.611 | 24.622 | 0 | 6.0833 | 5.7073 | 3.6408 | 3.3333 | 2.3739 | 39.0239
01/26/10 | 8:58 | 0 | 15.644 | 0 | 3 | 0 | 58.493 | 58.313 | 34.641 | 34.242 | 40.258 | 23.925 | 1.77 | 1 | 0 | 59.591 | 55.704 | 32.117 | 21.25 | 0 | 0 | 56.184 | 23.972 | [5 empty] | 0 | 24.251 | 1 | 6.081 | 5.7051 | 6.3074 | 6 | -0.29494 | -4.8501
01/26/10 | 8:59 | 0 | 15.619 | 0 | 3 | 0 | 58.47 | 58.178 | 35.134 | 34.5 | 40.564 | 23.996 | 2.048 | 2 | 0 | 59.479 | 55.771 | 32.238 | 21.105 | 0 | 0 | 56.114 | 23.925 | [5 empty] | 0 | 23.97 | 2 | 6 | 5.6281 | 6.3041 | 6 | -0.37189 | -6.1981
01/26/10 | 9:00 | 1 | 15.586 | 0 | 3 | 0 | 58.395 | 58.171 | 35.902 | 35.01 | 41.167 | 23.918 | 2.04 | 2 | 0 | 59.36 | 55.718 | 32.326 | 21.123 | 0 | 0 | 56.016 | 23.918 | [5 empty] | 15.586 | 23.385 | 3 | 6.0024 | 5.6303 | 6.3042 | 6 | -0.36967 | -6.1588
01/26/10 | 9:01 | 0 | 15.611 | 0 | 4 | 0 | 58.441 | 58.128 | 36.56 | 35.739 | 41.803 | 23.918 | 1.811 | 2 | 0 | 59.248 | 55.718 | 32.541 | 21.074 | 0 | 0 | 56.016 | 23.893 | [5 empty] | 0 | 22.702 | 4 | 6.069 | 5.6937 | 6.3069 | 6 | -0.30628 | -5.0467
01/26/10 | 9:02 | 0 | 15.611 | 0 | 3 | 0 | 58.575 | 58.194 | 37.079 | 36.418 | 42.272 | 23.964 | 1.811 | 2 | 0 | 59.157 | 55.718 | 32.754 | 21.098 | 0 | 0 | 56.016 | 23.893 | [5 empty] | 0 | 22.157 | 5 | 6.069 | 5.6937 | 6.3069 | 6 | -0.30628 | -5.0467
01/26/10 | 9:03 | 1 | 15.636 | 0 | 3 | 0 | 58.509 | 58.217 | 37.5 | 36.983 | 42.623 | 23.989 | 1.61 | 1 | 0 | 59.045 | 55.694 | 32.94 | 21.123 | 0 | 0 | 55.993 | 23.844 | [5 empty] | 15.636 | 21.526 | 6 | 6.1276 | 5.7494 | 6.3093 | 6 | -0.25065 | -4.0905
01/26/10 | 9:04 | 0 | 15.636 | 0 | 3 | 0 | 58.644 | 58.217 | 37.713 | 37.289 | 42.977 | 24.014 | 2.04 | 2 | 0 | 58.979 | 55.694 | 33.129 | 21.172 | 0 | 0 | 55.993 | 23.869 | [5 empty] | 0 | 21.355 | 7 | 6.0024 | 5.6303 | 6.3042 | 6 | -0.36967 | -6.1588
01/26/10 | 9:05 | 0 | 15.586 | 0 | 4 | 0 | 58.687 | 58.374 | 37.782 | 37.547 | 43.401 | 24.038 | 2.115 | 2 | 0 | 58.911 | 55.718 | 33.388 | 21.243 | 0 | 0 | 55.97 | 23.869 | [5 empty] | 0 | 21.14 | 8 | 5.9805 | 5.6096 | 6.3033 | 6 | -0.39043 | -6.5284
01/26/10 | 9:06 | 1 | 15.644 | 0 | 3 | 1 | 58.694 | 58.425 | 37.978 | 37.72 | 43.831 | 24.141 | 2.048 | 1 | 0 | 58.851 | 55.68 | 33.536 | 21.226 | 0 | 0 | 55.909 | 23.925 | [5 empty] | 15.644 | 20.974 | 9 | 6 | 5.6281 | 6.3041 | 6 | -0.37189 | -6.1981
01/26/10 | 9:07 | 0 | 15.611 | 0 | 3 | 0 | 58.621 | 58.374 | 37.947 | 37.806 | 44.104 | 24.109 | 1.94 | 2 | 0 | 58.756 | 55.718 | 33.577 | 21.194 | 0 | 0 | 55.832 | 23.94 | [5 empty] | 0 | 20.815 | 0 | 6.0315 | 5.658 | 6.3054 | 6 | -0.34199 | -5.6701
01/26/10 | 9:08 | 0 | 15.586 | 0 | 4 | 0 | 58.486 | 58.306 | 38.088 | 37.947 | 44.104 | 24.134 | 2.015 | 1 | 0 | 58.733 | 55.694 | 33.694 | 21.267 | 0 | 0 | 55.788 | 23.989 | [5 empty] | 0 | 20.539 | 1 | 6.0096 | 5.6372 | 5.3045 | 5 | 0.63725 | 10.6038
01/26/10 | 9:09 | 0 | 15.611 | 0 | 3 | 0 | 58.598 | 58.217 | 38.136 | 38.04 | 44.482 | 24.134 | 1.989 | 2 | 0 | 58.664 | 55.673 | 33.763 | 21.172 | 0 | 0 | 55.718 | 24.038 | [5 empty] | 0 | 20.558 | 2 | 6.0172 | 5.6444 | 5.3048 | 5 | 0.64444 | 10.71
01/26/10 | 9:10 | 1 | 15.611 | 0 | 3 | 0 | 58.664 | 58.306 | 38.277 | 38.16 | 44.176 | 24.158 | 1.963 | 1 | 0 | 58.598 | 55.673 | 33.904 | 21.074 | 0 | 0 | 55.627 | 24.063 | [5 empty] | 15.611 | 20.504 | 3 | 6.0248 | 5.6516 | 5.3051 | 5 | 0.65164 | 10.816
01/26/10 | 9:11 | 0 | 15.611 | 0 | 3 | 0 | 58.575 | 58.352 | 38.277 | 38.205 | 44.128 | 24.134 | 1.711 | 2 | 0 | 58.509 | 55.673 | 33.952 | 21.002 | 0 | 0 | 55.65 | 24.085 | [5 empty] | 0 | 20.37 | 4 | 6.0982 | 5.7214 | 5.3081 | 5 | 0.7214 | 11.8297
01/26/10 | 9:12 | 0 | 15.611 | 1 | 3 | 0 | 58.687 | 58.26 | 38.488 | 38.394 | 44.152 | 24.183 | 2.04 | 1 | 0 | 58.395 | 55.673 | 34.022 | 20.953 | 0 | 0 | 55.603 | 24.085 | [5 empty] | 0 | 20.293 | 5 | 6.0024 | 5.6303 | 5.3042 | 5 | 0.63033 | 10.5014
01/26/10 | 9:13 | 1 | 15.636 | 0 | 4 | 0 | 58.575 | 58.329 | 38.605 | 38.653 | 44.152 | 24.158 | 1.914 | 2 | 0 | 58.352 | 55.65 | 34.139 | 21.049 | 0 | 0 | 55.58 | 24.134 | [5 empty] | 15.636 | 19.922 | 6 | 6.039 | 5.6652 | 5.3057 | 5 | 0.6652 | 11.0151
01/26/10 | 9:14 | 0 | 15.611 | 0 | 3 | 0 | 58.644 | 58.24 | 38.746 | 38.839 | 44.2 | 24.207 | 1.811 | 1 | 0 | 58.24 | 55.65 | 34.244 | 21.206 | 0 | 0 | 55.587 | 24.217 | [5 empty] | 0 | 19.805 | 7 | 6.069 | 5.6937 | 5.3069 | 5 | 0.69372 | 11.4304
01/26/10 | 9:15 | 0 | 15.727 | 0 | 3 | 0 | 58.721 | 58.363 | 39.019 | 39.114 | 44.236 | 24.318 | 1.932 | 2 | 0 | 58.228 | 55.729 | 34.39 | 21.115 | 0 | 0 | 55.571 | 24.246 | [5 empty] | 0 | 19.607 | 8 | 6.0338 | 5.6602 | 5.3055 | 5 | 0.66022 | 10.9421
01/26/10 | 9:16 | 1 | 15.727 | 0 | 3 | 0 | 58.721 | 58.34 | 39.231 | 39.277 | 43.133 | 24.318 | 2.009 | 1 | 0 | 58.162 | 55.685 | 34.459 | 21.14 | 0 | 0 | 55.524 | 24.271 | [5 empty] | 15.727 | 19.444 | 9 | 6.0114 | 5.6389 | 5.3046 | 5 | 0.63891 | 10.6283
01/26/10 | 9:17 | 0 | 15.727 | 0 | 3 | 0 | 58.767 | 58.363 | 39.466 | 39.514 | 44.073 | 24.342 | 1.932 | 2 | 0 | 58.094 | 55.685 | 34.555 | 21.14 | 0 | 0 | 55.41 | 24.295 | [5 empty] | 0 | 19.253 | 10 | 6.0338 | 5.6602 | 5.3055 | 5 | 0.66022 | 10.9421
01/26/10 | 9:18 | 0 | 15.727 | 0 | 3 | 1 | 58.767 | 58.409 | 39.631 | 39.817 | 43.554 | 24.342 | 2.136 | 1 | 0 | 58.028 | 55.685 | 34.742 | 21.307 | 0 | 0 | 55.363 | 24.295 | [5 empty] | 0 | 18.95 | 11 | 5.9744 | 5.6038 | 5.3031 | 5 | 0.60376 | 10.1057
01/26/10 | 9:19 | 0 | 15.727 | 0 | 3 | 0 | 58.721 | 58.34 | 39.794 | 39.935 | 43.343 | 24.295 | 1.881 | 2 | 0 | 57.936 | 55.638 | 34.883 | 21.356 | 0 | 0 | 55.363 | 24.318 | [5 empty] | 0 | 18.786 | 0 | 6.0487 | 5.6743 | 5.3061 | 5 | 0.67434 | 11.1486
01/26/10 | 9:20 | 1 | 15.702 | 0 | 3 | 0 | 58.767 | 58.386 | 40.124 | 40.124 | 43.391 | 24.318 | 2.084 | 1 | 0 | 57.87 | 55.638 | 34.955 | 21.162 | 0 | 0 | 55.249 | 24.342 | [5 empty] | 15.702 | 18.643 | 1 | 5.9895 | 5.6181 | 4.5894 | 4.2857 | 1.3324 | 22.246
01/26/10 | 9:21 | 0 | 15.702 | 0 | 3 | 0 | 58.991 | 58.429 | 40.358 | 40.475 | 43.626 | 24.342 | 1.984 | 1 | 0 | 57.779 | 55.638 | 35.096 | 21.38 | 0 | 0 | 55.249 | 24.367 | [5 empty] | 0 | 18.516 | 2 | 6.0187 | 5.6458 | 4.5906 | 4.2857 | 1.3601 | 22.5983
01/26/10 | 9:22 | 0 | 15.727 | 0 | 3 | 0 | 59.26 | 58.587 | 40.406 | 40.593 | 44.448 | 24.416 | 2.288 | 2 | 0 | 57.758 | 55.615 | 35.213 | 21.186 | 0 | 0 | 55.249 | 24.342 | [5 empty] | 0 | 18.667 | 3 | 5.9301 | 5.5617 | 4.587 | 4.2857 | 1.276 | 21.5167
01/26/10 | 9:23 | 0 | 15.727 | 0 | 3 | 0 | 59.326 | 58.81 | 40.499 | 40.758 | 43.884 | 24.416 | 1.984 | 1 | 0 | 57.69 | 55.615 | 35.354 | 21.14 | 0 | 0 | 55.249 | 24.391 | [5 empty] | 0 | 18.568 | 4 | 6.0187 | 5.6458 | 4.5906 | 4.2857 | 1.3601 | 22.5983
01/26/10 | 9:24 | 1 | 15.727 | 0 | 3 | 0 | 59.506 | 58.924 | 40.616 | 40.899 | 42.896 | 24.462 | 1.932 | 1 | 0 | 57.646 | 55.615 | 35.376 | 21.211 | 0 | 0 | 55.225 | 24.44 | [5 empty] | 15.727 | 18.607 | 5 | 6.0338 | 5.6602 | 4.5912 | 4.2857 | 1.3745 | 22.7801
01/26/10 | 9:25 | 0 | 15.727 | 0 | 3 | 0 | 59.552 | 59.057 | 40.758 | 41.016 | 43.295 | 24.391 | 2.161 | 2 | 0 | 57.601 | 55.592 | 35.447 | 21.235 | 0 | 0 | 55.181 | 24.44 | [5 empty] | 0 | 18.536 | 6 | 5.9671 | 5.5968 | 4.5885 | 4.2857 | 1.3111 | 21.9724
01/26/10 | 9:26 | 0 | 15.727 | 0 | 3 | 0 | 60.157 | 59.08 | 40.875 | 41.157 | 43.836 | 24.391 | 2.136 | 1 | 0 | 57.555 | 55.615 | 35.495 | 21.235 | 0 | 0 | 55.134 | 24.462 | [5 empty] | 0 | 19 | 7 | 5.9744 | 5.6038 | 4.5888 | 4.2857 | 1.318 | 22.0615
01/26/10 | 9:27 | 0 | 15.702 | 0 | 3 | 0 | 60.314 | 59.641 | 40.923 | 41.205 | 44.424 | 24.416 | 2.084 | 1 | 0 | 57.512 | 55.638 | 35.495 | 21.186 | 0 | 0 | 55.111 | 24.462 | [5 empty] | 0 | 19.109 | 8 | 5.9895 | 5.6181 | 4.5894 | 4.2857 | 1.3324 | 22.246
01/26/10 | 9:28 | 1 | 15.727 | 0 | 2 | 0 | 60.426 | 59.798 | 41.064 | 41.37 | 44.142 | 24.487 | 2.009 | 2 | 0 | 57.489 | 55.592 | 35.565 | 21.284 | 0 | 0 | 55.067 | 24.511 | [5 empty] | 15.727 | 19.056 | 9 | 6.0114 | 5.6389 | 4.5903 | 4.2857 | 1.3532 | 22.5105
01/26/10 | 9:29 | 0 | 15.757 | 0 | 3 | 0 | 60.497 | 59.981 | 41.14 | 41.468 | 41.891 | 24.541 | 2.293 | 1 | 0 | 57.448 | 55.62 | 35.71 | 21.336 | 0 | 0 | 55.095 | 24.541 | [5 empty] | 0 | 19.029 | 10 | 5.9287 | 5.5603 | 4.587 | 4.2857 | 1.2746 | 21.4986
01/26/10 | 9:30 | 0 | 15.757 | 0 | 3 | 0 | 60.497 | 60.027 | 41.327 | 41.54 | 43.889 | 24.636 | 2.241 | 1 | 0 | 57.471 | 55.599 | 35.852 | 21.216 | 0 | 0 | 55.001 | 24.565 | [5 empty] | 0 | 18.957 | 11 | 5.9438 | 5.5747 | 4.5876 | 4.2857 | 1.289 | 21.686
01/26/10 | 9:31 | 0 | 15.727 | 0 | 3 | 0 | 60.695 | 59.933 | 41.298 | 41.674 | 44.259 | 24.631 | 2.185 | 2 | 0 | 57.398 | 55.547 | 35.847 | 21.26 | 0 | 0 | 54.929 | 24.56 | [5 empty] | 0 | 19.021 | 12 | 5.9601 | 5.5902 | 4.5882 | 4.2857 | 1.3045 | 21.8867
01/26/10 | 9:32 | 1 | 15.702 | 0 | 3 | 1 | 60.761 | 60.18 | 41.346 | 41.722 | 44.001 | 24.607 | 2.084 | 1 | 0 | 57.398 | 55.547 | 36.012 | 21.26 | 0 | 0 | 54.929 | 24.585 | [5 empty] | 15.702 | 19.039 | 13 | 5.9895 | 5.6181 | 4.5894 | 4.2857 | 1.3324 | 22.246
01/26/10 | 9:33 | 0 | 15.702 | 0 | 3 | 0 | 60.807 | 60.291 | 41.346 | 41.674 | 43.602 | 24.656 | 2.11 | 1 | 0 | 57.398 | 55.547 | 36.036 | 21.331 | 0 | 0 | 54.929 | 24.631 | [5 empty] | 0 | 19.133 | 0 | 5.982 | 5.611 | 4.5891 | 4.2857 | 1.3252 | 22.1539
01/26/10 | 9:34 | 0 | 15.702 | 0 | 3 | 0 | 60.718 | 60.291 | 41.346 | 41.745 | 44.517 | 24.705 | 2.11 | 2 | 0 | 57.354 | 55.48 | 35.942 | 21.26 | 0 | 0 | 54.838 | 24.585 | [5 empty] | 0 | 18.973 | 1 | 5.982 | 5.611 | 4.5891 | 4.2857 | 1.3252 | 22.1539
01/26/10 | 9:35 | 0 | 15.656 | 0 | 3 | 0 | 60.631 | 60.227 | 41.372 | 41.678 | 43.183 | 24.756 | 2.161 | 1 | 0 | 57.313 | 55.414 | 35.99 | 21.262 | 0 | 0 | 54.796 | 24.563 | [5 empty] | 0 | 18.953 | 2 | 5.9671 | 5.5968 | 4.5885 | 4.2857 | 1.3111 | 21.9724
01/26/10 | 9:36 | 1 | 15.651 | 0 | 3 | 0 | 60.561 | 60.157 | 41.415 | 41.743 | 44.047 | 24.727 | 2.156 | 1 | 0 | 57.286 | 55.433 | 36.081 | 21.162 | 0 | 0 | 54.744 | 24.629 | [5 empty] | 15.651 | 18.818 | 3 | 5.9686 | 5.5982 | 4.5886 | 4.2857 | 1.3125 | 21.9903
01/26/10 | 9:37 | 0 | 15.651 | 0 | 2 | 0 | 60.695 | 60.088 | 41.556 | 41.722 | 44.631 | 24.774 | 2.056 | 1 | 0 | 57.286 | 55.41 | 36.081 | 21.184 | 0 | 0 | 54.768 | 24.653 | [5 empty] | 0 | 18.973 | 4 | 5.9977 | 5.6259 | 4.5898 | 4.2857 | 1.3402 | 22.345
01/26/10 | 9:38 | 0 | 15.682 | 0 | 3 | 0 | 60.834 | 60.184 | 41.726 | 41.726 | 44.099 | 24.828 | 2.138 | 2 | 0 | 57.313 | 55.461 | 36.062 | 21.262 | 0 | 0 | 54.726 | 24.732 | [5 empty] | 0 | 19.108 | 5 | 5.9738 | 5.6032 | 4.5888 | 4.2857 | 1.3175 | 22.0544
01/26/10 | 9:39 | 0 | 15.626 | 0 | 3 | 0 | 60.919 | 60.291 | 41.722 | 41.722 | 44.655 | 24.798 | 2.03 | 1 | 0 | 57.263 | 55.41 | 35.94 | 21.257 | 0 | 0 | 54.721 | 24.678 | [5 empty] | 0 | 19.197 | 6 | 6.0053 | 5.6331 | 4.5901 | 4.2857 | 1.3474 | 22.4367
01/26/10 | 9:40 | 1 | 15.656 | 0 | 3 | 0 | 61.104 | 60.408 | 41.961 | 41.726 | 44.545 | 24.852 | 2.138 | 1 | 0 | 57.27 | 55.438 | 36.062 | 21.407 | 0 | 0 | 54.772 | 24.779 | [5 empty] | 15.656 | 19.378 | 7 | 5.9738 | 5.6032 | 4.5888 | 4.2857 | 1.3175 | 22.0544
01/26/10 | 9:41 | 0 | 15.631 | 0 | 3 | 0 | 61.305 | 60.565 | 42.078 | 41.702 | 44.334 | 24.828 | 1.986 | 2 | 0 | 57.27 | 55.414 | 36.11 | 21.262 | 0 | 0 | 54.749 | 24.803 | [5 empty] | 0 | 19.603 | 8 | 6.0181 | 5.6453 | 4.5906 | 4.2857 | 1.3596 | 22.5913
01/26/10 | 9:42 | 0 | 15.626 | 0 | 3 | 0 | 61.346 | 60.716 | 42.073 | 41.65 | 45.089 | 24.823 | 2.282 | 1 | 0 | 57.243 | 55.386 | 36.033 | 21.353 | 0 | 0 | 54.698 | 24.798 | [5 empty] | 0 | 19.696 | 9 | 5.9319 | 5.5633 | 4.5871 | 4.2857 | 1.2776 | 21.5383
01/26/10 | 9:43 | 0 | 15.656 | 0 | 2 | 0 | 61.528 | 60.834 | 42.195 | 41.631 | 44.865 | 24.803 | 2.213 | 1 | 0 | 57.202 | 55.414 | 36.131 | 21.358 | 0 | 0 | 54.726 | 24.852 | [5 empty] | 0 | 19.897 | 10 | 5.952 | 5.5824 | 4.5879 | 4.2857 | 1.2967 | 21.7865
01/26/10 | 9:44 | 1 | 15.626 | 0 | 3 | 0 | 61.704 | 60.942 | 42.166 | 41.58 | 45.434 | 24.847 | 2.411 | 2 | 0 | 57.197 | 55.363 | 36.103 | 21.257 | 0 | 0 | 54.698 | 24.847 | [5 empty] | 15.626 | 20.124 | 11 | 5.8943 | 5.5276 | 4.5856 | 4.2857 | 1.2419 | 21.0698
01/26/10 | 9:45 | 0 | 15.626 | 0 | 3 | 0 | 61.816 | 61.143 | 42.073 | 41.556 | 45.434 | 24.872 | 2.234 | 1 | 0 | 57.197 | 55.386 | 36.081 | 21.402 | 0 | 0 | 54.651 | 24.847 | [5 empty] | 0 | 20.26 | 12 | 5.9459 | 5.5766 | 4.5877 | 4.2857 | 1.2909 | 21.7112
01/26/10 | 9:46 | 0 | 15.626 | 0 | 3 | 1 | 61.95 | 61.254 | 42.143 | 41.509 | 45.915 | 24.823 | 2.46 | 1 | 0 | 57.22 | 55.363 | 36.127 | 21.427 | 0 | 0 | 54.674 | 24.894 | [5 empty] | 0 | 20.441 | 13 | 5.88 | 5.5141 | 4.585 | 4.2857 | 1.2284 | 20.8903
01/26/10 | 9:47 | 0 | 15.601 | 0 | 2 | 0 | 61.928 | 61.346 | 42.166 | 41.463 | 46.351 | 24.847 | 2.182 | 2 | 0 | 57.22 | 55.34 | 36.179 | 21.407 | 0 | 0 | 54.611 | 24.948 | [5 empty] | 0 | 20.465 | 0 | 5.961 | 5.591 | 4.5883 | 4.2857 | 1.3053 | 21.8975
01/26/10 | 9:48 | 1 | 15.656 | 0 | 3 | 0 | 62.001 | 61.416 | 42.219 | 41.513 | 46.746 | 24.972 | 2.391 | 1 | 0 | 57.224 | 55.368 | 36.227 | 21.383 | 0 | 0 | 54.611 | 24.948 | [5 empty] | 15.656 | 20.488 | 1 | 5.9001 | 5.5332 | 2.9088 | 2.6087 | 2.9245 | 49.5662
01/26/10 | 9:49 | 0 | 15.707 | 1 | 3 | 0 | 62.021 | 61.505 | 42.291 | 41.609 | 46.585 | 25.021 | 2.769 | 1 | 0 | 57.313 | 55.414 | 36.32 | 21.552 | 0 | 0 | 54.679 | 25.068 | [5 empty] | 0 | 20.412 | 2 | 5.7901 | 5.4285 | 2.9043 | 2.6087 | 2.8198 | 48.7014
01/26/10 | 9:50 | 0 | 15.754 | 0 | 2 | 0 | 61.955 | 61.462 | 42.384 | 41.609 | 45.714 | 25.166 | 2.29 | 2 | 0 | 57.313 | 55.391 | 36.296 | 21.456 | 0 | 0 | 54.658 | 25.117 | [5 empty] | 0 | 20.346 | 3 | 5.9296 | 5.5611 | 2.91 | 2.6087 | 2.9524 | 49.7918
01/26/10 | 9:51 | 1 | 15.699 | 0 | 3 | 0 | 62.039 | 61.366 | 42.308 | 41.626 | 45.616 | 25.087 | 2.107 | 1 | 0 | 57.263 | 55.316 | 36.292 | 21.233 | 0 | 0 | 54.651 | 25.087 | [5 empty] | 15.699 | 20.413 | 4 | 5.9828 | 5.6118 | 2.9121 | 2.6087 | 3.0031 | 50.195
01/26/10 | 9:52 | 0 | 15.729 | 0 | 3 | 0 | 62.067 | 61.462 | 42.384 | 41.678 | 45.644 | 25.213 | 2.087 | 1 | 0 | 57.336 | 55.391 | 36.32 | 21.262 | 0 | 0 | 54.658 | 25.141 | [5 empty] | 0 | 20.389 | 5 | 5.9887 | 5.6173 | 2.9124 | 2.6087 | 3.0086 | 50.2386
01/26/10 | 9:53 | 0 | 15.78 | 0 | 3 | 0 | 62.135 | 61.528 | 42.595 | 41.772 | 44.405 | 25.117 | 2.339 | 1 | 0 | 57.359 | 55.414 | 36.39 | 21.407 | 0 | 0 | 54.658 | 25.213 | [5 empty] | 0 | 20.363 | 6 | 5.9153 | 5.5476 | 2.9094 | 2.6087 | 2.9389 | 49.6826
01/26/10 | 9:54 | 0 | 15.78 | 0 | 2 | 0 | 62.09 | 61.551 | 42.642 | 41.844 | 44.264 | 25.188 | 2.264 | 2 | 0 | 57.336 | 55.414 | 36.462 | 21.333 | 0 | 0 | 54.632 | 25.188 | [5 empty] | 0 | 20.246 | 7 | 5.9371 | 5.5683 | 2.9103 | 2.6087 | 2.9596 | 49.8495
01/26/10 | 9:55 | 1 | 15.782 | 0 | 3 | 0 | 62.247 | 61.508 | 42.621 | 41.939 | 44.753 | 25.215 | 2.723 | 1 | 0 | 57.336 | 55.391 | 36.485 | 21.265 | 0 | 0 | 54.698 | 25.235 | [5 empty] | 15.782 | 20.308 | 8 | 5.8035 | 5.4413 | 2.9049 | 2.6087 | 2.8326 | 48.8084
01/26/10 | 9:56 | 0 | 15.757 | 0 | 3 | 0 | 57.786 | 61.64 | 42.666 | 41.985 | 25.529 | 25.166 | 2.494 | 1 | 0 | 57.336 | 55.391 | 36.581 | 21.289 | 0 | 0 | 54.726 | 25.289 | [5 empty] | 0 | 15.801 | 9 | 5.8701 | 5.5047 | 2.9076 | 2.6087 | 2.896 | 49.3338
01/26/10 | 9:57 | 0 | 15.782 | 0 | 2 | 0 | 47.434 | 59.153 | 42.597 | 42.009 | 13.66 | 25.166 | 2.367 | 1 | 0 | 57.336 | 55.368 | 36.627 | 21.36 | 0 | 0 | 54.681 | 25.311 | [5 empty] | 0 | 5.425 | 10 | 5.9071 | 5.5398 | 2.9091 | 2.6087 | 2.9311 | 49.62
01/26/10 | 9:58 | 0 | 15.757 | 0 | 3 | 0 | 44.381 | 48.513 | 42.666 | 42.009 | 8.869 | 25.19 | 2.319 | 0 | 0 | 57.313 | 55.347 | 36.627 | 21.456 | 0 | 0 | 54.726 | 25.335 | [5 empty] | 0 | 2.372 | 11 | 5.9211 | 5.5531 | 2.9096 | 2.6087 | 2.9444 | 49.7273
01/26/10 | 9:59 | 0 | 15.757 | 0 | 3 | 0 | 43.207 | 44.89 | 42.525 | 42.032 | 6.847 | 25.166 | 2.319 | 0 | 0 | 57.293 | 55.347 | 36.581 | 21.265 | 0 | 0 | 54.705 | 25.36 | [5 empty] | 0 | 1.175 | 12 | 5.9211 | 5.5531 | 2.9096 | 2.6087 | 2.9444 | 49.7273
01/26/10 | 10:00 | 0 | 15.727 | 0 | 3 | 0 | 42.686 | 43.532 | 42.31 | 42.004 | 6.082 | 25.114 | 2.136 | 0 | 0 | 57.243 | 55.272 | 36.715 | 21.284 | 0 | 0 | 54.63 | 25.33 | [5 empty] | 0 | 0.682 | 13 | 5.9744 | 5.6038 | 2.9118 | 2.6087 | 2.9951 | 50.1316
01/26/10 | 10:01 | 0 | 15.757 | 0 | 3 | 0 | 42.432 | 42.949 | 41.702 | 41.915 | 6.242 | 25.046 | 2.494 | 1 | 0 | 57.179 | 55.3 | 36.722 | 21.434 | 0 | 0 | 54.635 | 25.384 | [5 empty] | 0 | 0.517 | 14 | 5.8701 | 5.5047 | 2.9076 | 2.6087 | 2.896 | 49.3338
01/26/10 | 10:02 | 0 | 15.782 | 0 | 3 | 0 | 42.15 | 42.621 | 40.621 | 41.351 | 6.064 | 25.07 | 2.571 | 0 | 0 | 57.09 | 55.3 | 36.557 | 21.314 | 0 | 0 | 54.588 | 25.409 | [5 empty] | 0 | 0.799 | 15 | 5.8477 | 5.4833 | 2.9067 | 2.6087 | 2.8747 | 49.1585
01/26/10 | 10:03 | 0 | 15.757 | 0 | 2 | 0 | 41.585 | 42.267 | 39.495 | 40.27 | 3.988 | 25.024 | 2.367 | 0 | 0 | 57.024 | 55.253 | 36.416 | 21.314 | 0 | 0 | 54.588 | 25.433 | [5 empty] | 0 | 1.315 | 16 | 5.9071 | 5.5398 | 2.9091 | 2.6087 | 2.9311 | 49.62
01/26/10 | 10:04 | 0 | 15.757 | 0 | 3 | 0 | 40.6 | 41.702 | 38.578 | 39.212 | 3.38 | 24.926 | 2.319 | 0 | 0 | 56.955 | 55.186 | 36.158 | 21.409 | 0 | 0 | 54.497 | 25.433 | [5 empty] | 0 | 1.388 | 17 | 5.9211 | 5.5531 | 2.9096 | 2.6087 | 2.9444 | 49.7273
01/26/10 | 10:05 | 0 | 15.757 | 0 | 3 | 0 | 39.471 | 40.762 | 37.825 | 38.366 | 3.38 | 25.024 | 2.267 | 0 | 0 | 56.866 | 55.186 | 35.945 | 21.216 | 0 | 0 | 54.45 | 25.455 | [5 empty] | 0 | 1.105 | 18 | 5.9362 | 5.5675 | 2.9102 | 2.6087 | 2.9588 | 49.8429
01/26/10 | 10:06 | 0 | 15.782 | 0 | 3 | 0 | 44.82 | 39.684 | 37.263 | 37.708 | 34.959 | 24.879 | 2.393 | 0 | 0 | 56.777 | 55.162 | 35.687 | 21.289 | 0 | 0 | 54.45 | 25.455 | [5 empty] | 0 | 7.112 | 19 | 5.8996 | 5.5326 | 2.9088 | 2.6087 | 2.9239 | 49.5617
01/26/10 | 10:07 | 0 | 15.782 | 0 | 3 | 0 | 56.574 | 42.901 | 36.722 | 37.215 | 37.263 | 24.806 | 2.344 | 0 | 0 | 56.731 | 55.116 | 35.452 | 21.265 | 0 | 0 | 54.429 | 25.433 | [5 empty] | 0 | 19.359 | 20 | 5.9138 | 5.5462 | 2.9093 | 2.6087 | 2.9375 | 49.6715
01/26/10 | 10:08 | 0 | 15.757 | 0 | 2 | 0 | 58.436 | 55.186 | 36.251 | 36.698 | 37.263 | 24.71 | 2.494 | 2 | 0 | 56.663 | 55.116 | 35.242 | 21.409 | 0 | 0 | 54.45 | 25.504 | [5 empty] | 0 | 21.738 | 21 | 5.8701 | 5.5047 | 2.9076 | 2.6087 | 2.896 | 49.3338
01/26/10 | 10:09 | 1 | 15.782 | 0 | 3 | 1 | 58.817 | 57.605 | 35.875 | 36.275 | 38.038 | 24.71 | 2.445 | 1 | 0 | 56.597 | 55.095 | 35.029 | 21.385 | 0 | 0 | 54.45 | 25.529 | [5 empty] | 15.782 | 22.542 | 22 | 5.8844 | 5.5182 | 2.9081 | 2.6087 | 2.9095 | 49.4446
01/26/10 | 10:10 | 0 | 15.782 | 0 | 3 | 0 | 58.66 | 58.076 | 35.687 | 35.899 | 37.825 | 24.636 | 2.445 | 2 | 0 | 56.551 | 55.095 | 34.864 | 21.481 | 0 | 0 | 54.429 | 25.529 | [5 empty] | 0 | 22.761 | 0 | 5.8844 | 5.5182 | 2.9081 | 2.6087 | 2.9095 | 49.4446
01/26/10 | 10:11 | 0 | 15.732 | 0 | 2 | 0 | 58.726 | 58.076 | 35.593 | 35.663 | 37.122 | 24.636 | 2.319 | 1 | 0 | 56.551 | 55.095 | 34.701 | 21.409 | 0 | 0 | 54.406 | 25.575 | [5 empty] | 0 | 23.063 | 1 | 5.9211 | 5.5531 | 4.5867 | 4.2857 | 1.2674 | 21.4046
01/26/10 | 10:12 | 1 | 15.757 | 0 | 3 | 0 | 58.457 | 58.144 | 35.899 | 35.641 | 37.497 | 24.565 | 2.393 | 2 | 0 | 56.528 | 55.048 | 34.605 | 21.265 | 0 | 0 | 54.336 | 25.575 | [5 empty] | 15.757 | 22.816 | 2 | 5.8996 | 5.5326 | 4.5858 | 4.2857 | 1.2469 | 21.1355
01/26/10 | 10:13 | 0 | 15.757 | 0 | 3 | 0 | 58.614 | 57.941 | 36.182 | 35.875 | 35.923 | 24.565 | 2.623 | 1 | 0 | 56.551 | 55.025 | 34.536 | 21.481 | 0 | 0 | 54.359 | 25.6 | [5 empty] | 0 | 22.739 | 3 | 5.8326 | 5.469 | 4.5831 | 4.2857 | 1.1832 | 20.2867
01/26/10 | 10:14 | 0 | 15.782 | 0 | 2 | 0 | 58.301 | 58.121 | 36.627 | 36.275 | 37.732 | 24.614 | 2.545 | 2 | 0 | 56.551 | 55.025 | 34.491 | 21.385 | 0 | 0 | 54.315 | 25.602 | [5 empty] | 0 | 22.026 | 4 | 5.8553 | 5.4905 | 4.584 | 4.2857 | 1.2048 | 20.5768
01/26/10 | 10:15 | 0 | 15.739 | 0 | 3 | 0 | 58.265 | 57.772 | 37.177 | 36.706 | 36.823 | 24.597 | 2.553 | 1 | 0 | 56.56 | 55.011 | 34.474 | 21.272 | 0 | 0 | 54.345 | 25.585 | [5 empty] | 0 | 21.559 | 5 | 5.853 | 5.4883 | 4.5839 | 4.2857 | 1.2026 | 20.5471
01/26/10 | 10:16 | 1 | 15.714 | 0 | 2 | 0 | 58.511 | 57.772 | 38.069 | 37.222 | 38.117 | 24.573 | 2.324 | 2 | 0 | 56.583 | 55.011 | 34.615 | 21.248 | 0 | 0 | 54.345 | 25.632 | [5 empty] | 15.714 | 21.289 | 6 | 5.9197 | 5.5517 | 4.5866 | 4.2857 | 1.266 | 21.3864
01/26/10 | 10:17 | 0 | 15.739 | 0 | 3 | 0 | 58.892 | 57.973 | 39.009 | 38.162 | 38.444 | 24.622 | 2.476 | 1 | 0 | 56.583 | 54.987 | 34.756 | 21.343 | 0 | 0 | 54.299 | 25.656 | [5 empty] | 0 | 20.73 | 7 | 5.8754 | 5.5096 | 4.5848 | 4.2857 | 1.2239 | 20.8315
01/26/10 | 10:18 | 0 | 15.739 | 0 | 2 | 0 | 59.205 | 58.377 | 39.643 | 39.174 | 39.291 | 24.597 | 2.476 | 2 | 0 | 56.626 | 55.011 | 35.014 | 21.368 | 0 | 0 | 54.369 | 25.681 | [5 empty] | 0 | 20.031 | 8 | 5.8754 | 5.5096 | 4.5848 | 4.2857 | 1.2239 | 20.8315
01/26/10 | 10:19 | 0 | 15.714 | 0 | 3 | 0 | 59.878 | 58.646 | 39.997 | 39.925 | 40.841 | 24.693 | 2.679 | 1 | 0 | 56.626 | 54.987 | 35.366 | 21.417 | 0 | 0 | 54.322 | 25.681 | [5 empty] | 0 | 19.953 | 9 | 5.8163 | 5.4535 | 4.5824 | 4.2857 | 1.1677 | 20.0771
01/26/10 | 10:20 | 1 | 15.739 | 0 | 3 | 0 | 60.663 | 59.251 | 40.301 | 40.396 | 41.171 | 24.693 | 2.527 | 2 | 0 | 56.649 | 54.987 | 35.672 | 21.392 | 0 | 0 | 54.231 | 25.727 | [5 empty] | 15.739 | 20.267 | 10 | 5.8605 | 5.4955 | 4.5842 | 4.2857 | 1.2098 | 20.6434
01/26/10 | 10:21 | 0 | 15.739 | 0 | 2 | 0 | 60.978 | 59.947 | 40.277 | 40.607 | 41.616 | 24.764 | 2.349 | 1 | 0 | 56.626 | 54.964 | 36.024 | 21.368 | 0 | 0 | 54.254 | 25.705 | [5 empty] | 0 | 20.371 | 11 | 5.9124 | 5.5448 | 4.5863 | 4.2857 | 1.2591 | 21.2957
01/26/10 | 10:22 | 0 | 15.764 | 0 | 3 | 0 | 61.111 | 60.371 | 40.301 | 40.655 | 41.757 | 24.788 | 2.427 | 1 | 0 | 56.649 | 54.987 | 36.117 | 21.441 | 0 | 0 | 54.254 | 25.727 | [5 empty] | 0 | 20.456 | 12 | 5.8897 | 5.5232 | 4.5854 | 4.2857 | 1.2375 | 21.0113
01/26/10 | 10:23 | 0 | 15.714 | 0 | 3 | 1 | 61.09 | 60.551 | 40.207 | 40.559 | 42.745 | 24.788 | 2.45 | 2 | 0 | 56.695 | 54.964 | 36.306 | 21.441 | 0 | 0 | 54.161 | 25.752 | [5 empty] | 0 | 20.531 | 13 | 5.883 | 5.5168 | 4.5851 | 4.2857 | 1.2311 | 20.927
01/26/10 | 10:24 | 1 | 15.739 | 0 | 3 | 0 | 61.09 | 60.483 | 40.042 | 40.466 | 42.721 | 24.862 | 2.653 | 1 | 0 | 56.718 | 54.94 | 36.354 | 21.392 | 0 | 0 | 54.208 | 25.777 | [5 empty] | 15.739 | 20.624 | 0 | 5.8238 | 5.4606 | 4.5827 | 4.2857 | 1.1749 | 20.1746
01/26/10 | 10:25 | 0 | 15.714 | 0 | 2 | 0 | 60.864 | 60.595 | 39.925 | 40.372 | 41.64 | 24.886 | 2.349 | 1 | 0 | 56.718 | 54.987 | 36.399 | 21.417 | 0 | 0 | 54.208 | 25.801 | [5 empty] | 0 | 20.492 | 1 | 5.9124 | 5.5448 | 4.5863 | 4.2857 | 1.2591 | 21.2957
01/26/10 | 10:26 | 0 | 15.764 | 0 | 3 | 0 | 60.551 | 60.371 | 39.856 | 40.349 | 41.805 | 24.958 | 2.628 | 2 | 0 | 56.761 | 54.964 | 36.423 | 21.368 | 0 | 0 | 54.184 | 25.801 | [5 empty] | 0 | 20.202 | 2 | 5.8311 | 5.4676 | 4.583 | 4.2857 | 1.1819 | 20.268
01/26/10 | 10:27 | 0 | 15.772 | 0 | 3 | 0 | 60.266 | 60.065 | 39.887 | 40.215 | 42.095 | 25.014 | 2.687 | 1 | 0 | 56.791 | 54.971 | 36.43 | 21.375 | 0 | 0 | 54.238 | 25.857 | [5 empty] | 0 | 20.051 | 3 | 5.8139 | 5.4512 | 4.5823 | 4.2857 | 1.1655 | 20.047
01/26/10 | 10:28 | 1 | 15.739 | 0 | 3 | 0 | 60.328 | 59.789 | 39.901 | 40.114 | 42.721 | 25.007 | 2.602 | 1 | 0 | 56.807 | 54.919 | 36.447 | 21.441 | 0 | 0 | 54.184 | 25.872 | [5 empty] | 15.739 | 20.214 | 4 | 5.8387 | 5.4748 | 4.5833 | 4.2857 | 1.1891 | 20.365
01/26/10 | 10:29 | 0 | 15.739 | 1 | 2 | 0 | 60.237 | 59.855 | 39.925 | 40.16 | 42.863 | 25.007 | 2.728 | 2 | 0 | 56.83 | 54.919 | 36.423 | 21.368 | 0 | 0 | 54.254 | 25.897 | [5 empty] | 0 | 20.077 | 5 | 5.802 | 5.4399 | 4.5818 | 4.2857 | 1.1542 | 19.8927
01/26/10 | 10:30 | 0 | 15.739 | 0 | 3 | 0 | 60.036 | 59.812 | 39.925 | 40.114 | 40.865 | 25.031 | 2.579 | 1 | 0 | 56.83 | 54.919 | 36.495 | 21.463 | 0 | 0 | 54.254 | 25.921 | [5 empty] | 0 | 19.922 | 6 | 5.8454 | 5.4811 | 4.5836 | 4.2857 | 1.1954 | 20.4506
01/26/10 | 10:31 | 0 | 15.714 | 0 | 3 | 0 | 59.812 | 59.609 | 39.901 | 40.114 | 42.439 | 25.078 | 2.45 | 2 | 0 | 56.83 | 54.896 | 36.399 | 21.272 | 0 | 0 | 54.231 | 25.85 | [5 empty] | 0 | 19.698 | 7 | 5.883 | 5.5168 | 4.5851 | 4.2857 | 1.2311 | 20.927
01/26/10 | 10:32 | 1 | 15.739 | 0 | 3 | 0 | 59.452 | 59.385 | 39.925 | 40.136 | 41.1 | 25.031 | 2.579 | 1 | 0 | 56.784 | 54.919 | 36.423 | 21.297 | 0 | 0 | 54.275 | 25.897 | [5 empty] | 15.739 | 19.316 | 8 | 5.8454 | 5.4811 | 4.5836 | 4.2857 | 1.1954 | 20.4506
01/26/10 | 10:33 | 0 | 15.739 | 0 | 3 | 0 | 59.408 | 59.093 | 39.949 | 40.042 | 41.994 | 25.078 | 2.375 | 1 | 0 | 56.83 | 54.873 | 36.354 | 21.297 | 0 | 0 | 54.208 | 25.946 | [5 empty] | 0 | 19.366 | 9 | 5.9048 | 5.5376 | 4.586 | 4.2857 | 1.2519 | 21.2012
01/26/10 | 10:34 | 0 | 15.772 | 0 | 3 | 0 | 59.481 | 59.011 | 39.863 | 40.028 | 42.377 | 25.014 | 2.383 | 2 | 0 | 56.814 | 54.903 | 36.43 | 21.449 | 0 | 0 | 54.275 | 25.99 | [5 empty] | 0 | 19.453 | 10 | 5.9025 | 5.5354 | 4.5859 | 4.2857 | 1.2497 | 21.172
01/26/10 | 10:35 | 0 | 15.797 | 0 | 3 | 0 | 59.44 | 59.102 | 39.794 | 39.935 | 42.097 | 25.134 | 2.561 | 1 | 0 | 56.861 | 54.929 | 36.433 | 21.353 | 0 | 0 | 54.217 | 26.027 | [5 empty] | 0 | 19.505 | 11 | 5.8506 | 5.4861 | 4.5838 | 4.2857 | 1.2004 | 20.5174
01/26/10 | 10:36 | 1 | 15.767 | 0 | 3 | 0 | 59.278 | 58.986 | 39.741 | 39.717 | 41.528 | 25.105 | 2.404 | 1 | 0 | 56.811 | 54.877 | 36.428 | 21.324 | 0 | 0 | 54.166 | 25.997 | [5 empty] | 15.767 | 19.561 | 12 | 5.8964 | 5.5296 | 4.5856 | 4.2857 | 1.2439 | 21.0954
01/26/10 | 10:37 | 0 | 15.767 | 0 | 2 | 1 | 59.054 | 58.851 | 39.741 | 39.6 | 41.528 | 25.129 | 2.452 | 2 | 0 | 56.811 | 54.877 | 36.428 | 21.348 | 0 | 0 | 54.212 | 26.046 | [5 empty] | 0 | 19.454 | 13 | 5.8824 | 5.5163 | 4.5851 | 4.2857 | 1.2306 | 20.9196
01/26/10 | 10:38 | 0 | 15.797 | 0 | 3 | 0 | 58.991 | 58.655 | 39.559 | 39.511 | 42.566 | 25.183 | 2.357 | 1 | 0 | 56.816 | 54.905 | 36.409 | 21.28 | 0 | 0 | 54.24 | 26.051 | [5 empty] | 0 | 19.48 | 0 | 5.91 | 5.5426 | 4.5862 | 4.2857 | 1.2569 | 21.2667
01/26/10 | 10:39 | 1 | 15.767 | 0 | 3 | 0 | 58.874 | 58.605 | 39.389 | 39.365 | 42.162 | 25.203 | 2.63 | 2 | 0 | 56.766 | 54.854 | 36.356 | 21.419 | 0 | 0 | 54.142 | 26.046 | [5 empty] | 15.767 | 19.509 | 1 | 5.8305 | 5.467 | 4.9127 | 4.6154 | 0.85163 | 14.6064
01/26/10 | 10:40 | 0 | 15.822 | 0 | 3 | 0 | 58.813 | 58.52 | 39.37 | 39.346 | 42.683 | 25.183 | 2.383 | 1 | 0 | 56.75 | 54.882 | 36.385 | 21.498 | 0 | 0 | 54.17 | 26.122 | [5 empty] | 0 | 19.467 | 2 | 5.9025 | 5.5354 | 4.9156 | 4.6154 | 0.92 | 15.5867
01/26/10 | 10:41 | 0 | 15.822 | 0 | 3 | 0 | 58.856 | 58.409 | 39.322 | 39.16 | 42.425 | 25.183 | 2.331 | 1 | 0 | 56.772 | 54.814 | 36.292 | 21.4 | 0 | 0 | 54.126 | 26.122 | [5 empty] | 0 | 19.696 | 3 | 5.9176 | 5.5498 | 4.9162 | 4.6154 | 0.93439 | 15.7901
01/26/10 | 10:42 | 0 | 15.797 | 0 | 3 | 0 | 58.767 | 58.432 | 39.205 | 39.064 | 42.989 | 25.159 | 2.434 | 2 | 0 | 56.793 | 54.835 | 36.268 | 21.304 | 0 | 0 | 54.126 | 26.147 | [5 empty] | 0 | 19.703 | 4 | 5.8876 | 5.5213 | 4.915 | 4.6154 | 0.90588 | 15.3863
01/26/10 | 10:43 | 1 | 15.767 | 0 | 3 | 0 | 58.694 | 58.313 | 39.153 | 38.942 | 42.279 | 25.154 | 2.656 | 1 | 0 | 56.745 | 54.786 | 36.191 | 21.444 | 0 | 0 | 54.098 | 26.117 | [5 empty] | 15.767 | 19.752 | 5 | 5.823 | 5.4598 | 4.9123 | 4.6154 | 0.84443 | 14.5018
01/26/10 | 10:44 | 0 | 15.822 | 0 | 3 | 0 | 58.632 | 58.317 | 39.16 | 38.854 | 43.061 | 25.183 | 2.736 | 2 | 0 | 56.75 | 54.791 | 36.198 | 21.353 | 0 | 0 | 54.103 | 26.171 | [5 empty] | 0 | 19.778 | 6 | 5.7997 | 5.4377 | 4.9114 | 4.6154 | 0.82229 | 14.1782
01/26/10 | 10:45 | 0 | 15.792 | 0 | 3 | 0 | 58.582 | 58.224 | 39.059 | 38.732 | 43.453 | 25.105 | 2.705 | 1 | 0 | 56.699 | 54.763 | 36.122 | 21.49 | 0 | 0 | 54.051 | 26.142 | [5 empty] | 0 | 19.85 | 7 | 5.8087 | 5.4463 | 4.9118 | 4.6154 | 0.83087 | 14.3039
01/26/10 | 10:46 | 0 | 15.797 | 0 | 3 | 0 | 58.206 | 58.228 | 39.04 | 38.782 | 42.542 | 25.183 | 2.661 | 2 | 0 | 56.704 | 54.791 | 36.079 | 21.449 | 0 | 0 | 54.056 | 26.196 | [5 empty] | 0 | 19.424 | 8 | 5.8215 | 5.4584 | 4.9123 | 4.6154 | 0.84305 | 14.4816
01/26/10 | 10:47 | 1 | 15.797 | 0 | 3 | 0 | 58.185 | 57.936 | 39.019 | 38.712 | 42.683 | 25.208 | 2.535 | 1 | 0 | 56.704 | 54.768 | 36.057 | 21.544 | 0 | 0 | 54.056 | 26.218 | [5 empty] | 15.797 | 19.473 | 9 | 5.8582 | 5.4933 | 4.9138 | 4.6154 | 0.87793 | 14.9863
01/26/10 | 10:48 | 0 | 15.797 | 0 | 3 | 0 | 58.094 | 57.802 | 39.019 | 38.712 | 41.415 | 25.183 | 2.434 | 2 | 0 | 56.704 | 54.744 | 36.079 | 21.544 | 0 | 0 | 54.012 | 26.218 | [5 empty] | 0 | 19.382 | 10 | 5.8876 | 5.5213 | 4.915 | 4.6154 | 0.90588 | 15.3863
01/26/10 | 10:49 | 0 | 15.772 | 0 | 3 | 0 | 58.028 | 57.713 | 39.019 | 38.688 | 41.25 | 25.159 | 2.331 | 1 | 0 | 56.681 | 54.744 | 36.057 | 21.329 | 0 | 0 | 54.056 | 26.218 | [5 empty] | 0 | 19.34 | 11 | 5.9176 | 5.5498 | 4.9162 | 4.6154 | 0.93439 | 15.7901
01/26/10 | 10:50 | 0 | 15.797 | 0 | 3 | 1 | 58.185 | 57.69 | 39.064 | 38.665 | 41.767 | 25.183 | 2.483 | 1 | 0 | 56.681 | 54.721 | 36.009 | 21.593 | 0 | 0 | 54.079 | 26.267 | [5 empty] | 0 | 19.52 | 12 | 5.8734 | 5.5077 | 4.9144 | 4.6154 | 0.89232 | 15.1927
01/26/10 | 10:51 | 1 | 15.805 | 0 | 3 | 0 | 58.258 | 57.854 | 39.095 | 38.672 | 42.41 | 25.264 | 2.72 | 2 | 0 | 56.711 | 54.751 | 36.11 | 21.576 | 0 | 0 | 54.063 | 26.299 | [5 empty] | 15.805 | 19.586 | 0 | 5.8043 | 5.4421 | 4.9116 | 4.6154 | 0.82672 | 14.2431
01/26/10 | 10:52 | 0 | 15.772 | 0 | 3 | 0 | 58.297 | 57.847 | 39.112 | 38.736 | 42.542 | 25.208 | 2.965 | 1 | 0 | 56.615 | 54.721 | 36.033 | 21.544 | 0 | 0 | 54.079 | 26.291 | [5 empty] | 0 | 19.561 | 1 | 5.733 | 5.3743 | 4.579 | 4.2857 | 1.0886 | 18.9879
01/26/10 | 10:53 | 0 | 15.772 | 0 | 3 | 0 | 58.297 | 57.893 | 39.136 | 38.76 | 42.355 | 25.183 | 2.813 | 2 | 0 | 56.638 | 54.698 | 36.079 | 21.544 | 0 | 0 | 54.033 | 26.267 | [5 empty] | 0 | 19.537 | 2 | 5.7773 | 5.4164 | 4.5808 | 4.2857 | 1.1306 | 19.5707
01/26/10 | 10:54 | 0 | 15.797 | 0 | 3 | 0 | 58.317 | 57.893 | 39.112 | 38.806 | 42.001 | 25.208 | 2.787 | 1 | 0 | 56.592 | 54.677 | 36.127 | 21.473 | 0 | 0 | 54.086 | 26.279 | [5 empty] | 0 | 19.511 | 3 | 5.7848 | 5.4236 | 4.5811 | 4.2857 | 1.1378 | 19.6695
01/26/10 | 10:55 | 1 | 15.757 | 0 | 2 | 0 | 58.19 | 57.875 | 39.164 | 38.813 | 35.828 | 25.19 | 2.774 | 2 | 0 | 56.551 | 54.635 | 36.086 | 21.481 | 0 | 0 | 54.016 | 26.299 | [5 empty] | 15.757 | 19.377 | 4 | 5.7886 | 5.4272 | 4.5813 | 4.2857 | 1.1414 | 19.7188
01/26/10 | 10:56 | 0 | 15.757 | 0 | 3 | 0 | 58.19 | 57.806 | 39.164 | 38.906 | 40.387 | 25.215 | 2.697 | 1 | 0 | 56.551 | 54.588 | 36.134 | 21.456 | 0 | 0 | 53.923 | 26.299 | [5 empty] | 0 | 19.284 | 5 | 5.811 | 5.4485 | 4.5822 | 4.2857 | 1.1628 | 20.0095
01/26/10 | 10:57 | 0 | 15.757 | 0 | 3 | 0 | 58.21 | 57.74 | 39.188 | 38.93 | 40.951 | 25.19 | 2.697 | 1 | 0 | 56.528 | 54.611 | 36.203 | 21.289 | 0 | 0 | 53.923 | 26.299 | [5 empty] | 0 | 19.28 | 6 | 5.811 | 5.4485 | 4.5822 | 4.2857 | 1.1628 | 20.0095
01/26/10 | 10:58 | 0 | 15.79 | 0 | 3 | 0 | 58.486 | 57.836 | 39.174 | 39.009 | 41.312 | 25.198 | 2.705 | 2 | 0 | 56.581 | 54.597 | 36.234 | 21.368 | 0 | 0 | 53.886 | 26.355 | [5 empty] | 0 | 19.477 | 7 | 5.8087 | 5.4463 | 4.5821 | 4.2857 | 1.1605 | 19.9794
01/26/10 | 10:59 | 1 | 15.757 | 0 | 3 | 0 | 58.703 | 58.009 | 39.236 | 38.882 | 42.056 | 25.144 | 3.027 | 1 | 0 | 56.551 | 54.588 | 36.251 | 21.505 | 0 | 0 | 53.855 | 26.348 | [5 empty] | 15.757 | 19.821 | 8 | 5.7149 | 5.3571 | 4.5783 | 4.2857 | 1.0714 | 18.7476
01/26/10 | 11:00 | 0 | 15.757 | 1 | 3 | 0 | 58.906 | 58.301 | 39.26 | 38.978 | 42.291 | 25.144 | 2.875 | 2 | 0 | 56.528 | 54.567 | 36.275 | 21.481 | 0 | 0 | 53.855 | 26.372 | [5 empty] | 0 | 19.928 | 9 | 5.7592 | 5.3992 | 4.5801 | 4.2857 | 1.1135 | 19.334
01/26/10 | 11:01 | 0 | 15.782 | 0 | 3 | 0 | 58.929 | 58.436 | 39.236 | 39.047 | 41.468 | 25.119 | 2.671 | 1 | 0 | 56.508 | 54.544 | 36.299 | 21.289 | 0 | 0 | 53.855 | 26.372 | [5 empty] | 0 | 19.882 | 10 | 5.8186 | 5.4557 | 4.5825 | 4.2857 | 1.17 | 20.1071
01/26/10 | 11:02 | 0 | 15.757 | 0 | 2 | 0 | 59.287 | 58.571 | 39.401 | 39.023 | 41.351 | 25.144 | 2.545 | 2 | 0 | 56.508 | 54.544 | 36.323 | 21.456 | 0 | 0 | 53.832 | 26.397 | [5 empty] | 0 | 20.264 | 11 | 5.8553 | 5.4905 | 4.584 | 4.2857 | 1.2048 | 20.5768
01/26/10 | 11:03 | 1 | 15.782 | 0 | 3 | 0 | 59.714 | 58.726 | 39.423 | 39.119 | 42.056 | 25.07 | 2.823 | 1 | 0 | 56.508 | 54.52 | 36.368 | 21.481 | 0 | 0 | 53.855 | 26.397 | [5 empty] | 15.782 | 20.595 | 12 | 5.7743 | 5.4136 | 4.5807 | 4.2857 | 1.1279 | 19.5326
01/26/10 | 11:04 | 0 | 15.757 | 0 | 3 | 1 | 60.049 | 59.153 | 39.401 | 39.236 | 42.621 | 25.095 | 2.849 | 1 | 0 | 56.508 | 54.497 | 36.368 | 21.456 | 0 | 0 | 53.808 | 26.397 | [5 empty] | 0 | 20.813 | 13 | 5.7668 | 5.4064 | 4.5804 | 4.2857 | 1.1207 | 19.4334
01/26/10 | 11:05 | 0 | 15.79 | 0 | 2 | 0 | 60.549 | 59.518 | 39.361 | 39.291 | 43.004 | 25.198 | 2.756 | 2 | 0 | 56.515 | 54.551 | 36.423 | 21.611 | 0 | 0 | 53.818 | 26.429 | [5 empty] | 0 | 21.258 | 0 | 5.7939 | 5.4321 | 4.5815 | 4.2857 | 1.1464 | 19.7869
01/26/10 | 11:06 | 1 | 15.757 | 0 | 3 | 0 | 61.216 | 59.849 | 39.306 | 39.236 | 42.738 | 25.144 | 3.228 | 1 | 0 | 56.462 | 54.497 | 36.44 | 21.554 | 0 | 0 | 53.832 | 26.419 | [5 empty] | 15.757 | 21.98 | 1 | 5.6564 | 5.3015 | 1.7536 | 1.4634 | 3.8381 | 67.8536
01/26/10 | 11:07 | 0 | 15.79 | 0 | 2 | 0 | 61.804 | 60.46 | 39.267 | 39.15 | 43.286 | 25.102 | 2.857 | 2 | 0 | 56.492 | 54.527 | 36.495 | 21.512 | 0 | 0 | 53.879 | 26.419 | [5 empty] | 0 | 22.654 | 2 | 5.7644 | 5.4042 | 1.758 | 1.4634 | 3.9408 | 68.3634
01/26/10 | 11:08 | 0 | 15.782 | 0 | 3 | 0 | 60.319 | 60.946 | 39.423 | 39.188 | 27.093 | 25.144 | 3.102 | 1 | 0 | 56.508 | 54.474 | 36.44 | 21.53 | 0 | 0 | 53.832 | 26.468 | [5 empty] | 0 | 21.131 | 3 | 5.6931 | 5.3364 | 1.7551 | 1.4634 | 3.873 | 68.0289
01/26/10 | 11:09 | 0 | 15.757 | 0 | 2 | 0 | 47.206 | 61.127 | 39.401 | 39.26 | 16.227 | 25.166 | 3.027 | 1 | 0 | 56.551 | 54.45 | 36.557 | 21.53 | 0 | 0 | 53.808 | 26.468 | [5 empty] | 0 | 7.946 | 4 | 5.7149 | 5.3571 | 1.756 | 1.4634 | 3.8937 | 68.1322
01/26/10 | 11:10 | 0 | 15.815 | 0 | 2 | 0 | 42.769 | 51.019 | 39.361 | 39.385 | 10.953 | 25.176 | 2.934 | 0 | 0 | 56.581 | 54.481 | 36.564 | 21.417 | 0 | 0 | 53.839 | 26.549 | [5 empty] | 0 | 3.384 | 5 | 5.742 | 5.3829 | 1.7571 | 1.4634 | 3.9195 | 68.2592
01/26/10 | 11:11 | 0 | 15.84 | 0 | 2 | 0 | 41.312 | 44.295 | 39.502 | 39.385 | 6.78 | 25.151 | 2.983 | 0 | 0 | 56.626 | 54.481 | 36.564 | 21.417 | 0 | 0 | 53.839 | 26.549 | [5 empty] | 0 | 1.927 | 6 | 5.7278 | 5.3693 | 1.7565 | 1.4634 | 3.9059 | 68.1924
01/26/10 | 11:12 | 0 | 15.79 | 0 | 3 | 0 | 40.583 | 42.064 | 39.196 | 39.361 | 8.087 | 25.127 | 3.287 | 0 | 0 | 56.581 | 54.436 | 36.54 | 21.466 | 0 | 0 | 53.771 | 26.524 | [5 empty] | 0 | 1.222 | 7 | 5.6392 | 5.2852 | 1.7529 | 1.4634 | 3.8217 | 67.7707
01/26/10 | 11:13 | 0 | 15.79 | 0 | 2 | 0 | 40.253 | 41.171 | 38.961 | 39.313 | 6.476 | 25.127 | 2.883 | 0 | 0 | 56.515 | 54.413 | 36.54 | 21.321 | 0 | 0 | 53.701 | 26.524 | [5 empty] | 0 | 0.94 | 8 | 5.7569 | 5.397 | 1.7577 | 1.4634 | 3.9336 | 68.3283
01/26/10 | 11:14 | 0 | 15.79 | 0 | 2 | 0 | 39.925 | 40.631 | 38.538 | 39.102 | 5.111 | 25.078 | 2.808 | 1 | 0 | 56.446 | 54.39 | 36.495 | 21.417 | 0 | 0 | 53.724 | 26.524 | [5 empty] | 0 | 0.823 | 9 | 5.7787 | 5.4177 | 1.7586 | 1.4634 | 3.9543 | 68.4293
01/26/10 | 11:15 | 0 | 15.82 | 0 | 2 | 0 | 39.6 | 40.186 | 37.978 | 38.708 | 4.964 | 25.107 | 3.014 | 0 | 0 | 56.382 | 54.371 | 36.404 | 21.302 | 0 | 0 | 53.75 | 26.529 | [5 empty] | 0 | 0.892 | 10 | 5.7187 | 5.3607 | 1.7561 | 1.4634 | 3.8973 | 68.15
01/26/10 | 11:16 | 0 | 15.795 | 0 | 2 | 0 | 39.248 | 39.882 | 37.485 | 38.167 | 5.951 | 25.058 | 2.991 | 0 | 0 | 56.316 | 54.348 | 36.332 | 21.471 | 0 | 0 | 53.75 | 26.551 | [5 empty] | 0 | 1.081 | 11 | 5.7254 | 5.3671 | 1.7564 | 1.4634 | 3.9037 | 68.1815
01/26/10 | 11:17 | 0 | 15.82 | 0 | 2 | 0 | 38.753 | 39.483 | 36.873 | 37.555 | 7.697 | 24.987 | 3.421 | 0 | 0 | 56.248 | 54.301 | 36.263 | 21.471 | 0 | 0 | 53.727 | 26.576 | [5 empty] | 0 | 1.198 | 12 | 5.6002 | 5.2481 | 1.7513 | 1.4634 | 3.7847 | 67.5806
01/26/10 | 11:18 | 0 | 15.795 | 0 | 3 | 0 | 38.189 | 39.059 | 36.263 | 36.969 | 34.172 | 24.962 | 3.722 | 0 | 0 | 56.135 | 54.301 | 36.05 | 21.471 | 0 | 0 | 53.706 | 26.551 | [5 empty] | 0 | 1.22 | 13 | 5.5126 | 5.1648 | 1.7478 | 1.4634 | 3.7013 | 67.1438
01/26/10 | 11:19 | 0 | 15.825 | 0 | 2 | 0 | 56.298 | 38.523 | 35.727 | 36.361 | 14.814 | 24.872 | 2.996 | 0 | 0 | 56.163 | 54.282 | 35.986 | 21.402 | 0 | 0 | 53.734 | 26.605 | [5 empty] | 0 | 19.937 | 14 | 5.724 | 5.3657 | 1.7564 | 1.4634 | 3.9023 | 68.1746
01/26/10 | 11:20 | 0 | 15.795 | 0 | 2 | 0 | 45.222 | 46.183 | 35.065 | 35.77 | 6.685 | 24.867 | 3.091 | 0 | 0 | 56.021 | 54.233 | 35.792 | 21.373 | 0 | 0 | 53.706 | 26.551 | [5 empty] | 0 | 9.452 | 15 | 5.6963 | 5.3394 | 1.7552 | 1.4634 | 3.876 | 68.0441
01/26/10 | 11:21 | 0 | 15.85 | 0 | 2 | 0 | 39.064 | 50.868 | 34.67 | 35.234 | 7.046 | 24.752 | 3.045 | 1 | 0 | 56.002 | 54.238 | 35.658 | 21.378 | 0 | 0 | 53.71 | 26.63 | [5 empty] | 0 | 3.83 | 16 | 5.7097 | 5.3521 | 1.7558 | 1.4634 | 3.8887 | 68.1075
01/26/10 | 11:22 | 0 | 15.82 | 0 | 2 | 0 | 36.849 | 41.903 | 34.242 | 34.734 | 5.873 | 24.698 | 3.04 | 0 | 0 | 55.883 | 54.187 | 35.488 | 21.446 | 0 | 0 | 53.682 | 26.6 | [5 empty] | 0 | 2.115 | 17 | 5.7112 | 5.3535 | 1.7558 | 1.4634 | 3.8901 | 68.1143
01/26/10 | 11:23 | 0 | 15.85 | 0 | 2 | 0 | 35.844 | 38.217 | 34.012 | 34.318 | 5.83 | 24.678 | 3.171 | 0 | 0 | 55.888 | 54.168 | 35.445 | 21.5 | 0 | 0 | 53.664 | 26.63 | [5 empty] | 0 | 1.526 | 18 | 5.673 | 5.3173 | 1.7543 | 1.4634 | 3.8539 | 67.9332
01/26/10 | 11:24 | 0 | 15.82 | 0 | 2 | 0 | 35.089 | 36.71 | 33.773 | 33.959 | 5.191 | 24.553 | 2.914 | 0 | 0 | 55.813 | 54.14 | 35.251 | 21.181 | 0 | 0 | 53.612 | 26.576 | [5 empty] | 0 | 1.13 | 19 | 5.7478 | 5.3884 | 1.7573 | 1.4634 | 3.925 | 68.2863
01/26/10 | 11:25 | 0 | 15.825 | 0 | 1 | 0 | 34.601 | 35.82 | 33.541 | 33.802 | 4.743 | 24.607 | 3.323 | 0 | 0 | 55.797 | 54.168 | 35.163 | 21.282 | 0 | 0 | 53.596 | 26.605 | [5 empty] | 0 | 0.799 | 20 | 5.6287 | 5.2752 | 1.7525 | 1.4634 | 3.8118 | 67.7199
01/26/10 | 11:26 | 0 | 15.795 | 0 | 2 | 0 | 34.172 | 35.134 | 33.161 | 33.512 | 5.268 | 24.457 | 3.066 | 0 | 0 | 55.722 | 54.096 | 35.065 | 21.326 | 0 | 0 | 53.521 | 26.576 | [5 empty] | 0 | 0.66 | 21 | 5.7036 | 5.3463 | 1.7555 | 1.4634 | 3.8829 | 68.0786
01/26/10 | 11:27 | 0 | 15.875 | 0 | 2 | 0 | 33.919 | 34.622 | 32.979 | 33.261 | 4.413 | 24.462 | 2.945 | 0 | 0 | 55.75 | 54.077 | 35.022 | 21.091 | 0 | 0 | 53.526 | 26.63 | [5 empty] | 0 | 0.658 | 22 | 5.7388 | 5.3798 | 1.757 | 1.4634 | 3.9164 | 68.2442
01/26/10 | 11:28 | 0 | 15.82 | 0 | 2 | 0 | 33.56 | 34.194 | 32.809 | 32.972 | 5.495 | 24.337 | 2.736 | 0 | 0 | 55.676 | 54.026 | 34.923 | 21.061 | 0 | 0 | 53.454 | 26.625 | [5 empty] | 0 | 0.588 | 23 | 5.7997 | 5.4377 | 1.7594 | 1.4634 | 3.9743 | 68.5256
01/26/10 | 11:29 | 0 | 15.875 | 0 | 2 | 0 | 33.261 | 33.871 | 32.625 | 32.79 | 21.885 | 24.367 | 2.514 | 0 | 0 | 55.659 | 54.03 | 34.88 | 21.066 | 0 | 0 | 53.458 | 26.605 | [5 empty] | 0 | 0.471 | 24 | 5.8643 | 5.4991 | 1.762 | 1.4634 | 4.0357 | 68.818
01/26/10 | 11:30 | 1 | 15.875 | 0 | 2 | 0 | 51.372 | 33.541 | 32.483 | 32.697 | 22.101 | 24.173 | 2.44 | 0 | 0 | 55.613 | 53.986 | 34.787 | 21.017 | 0 | 0 | 53.435 | 26.63 | [5 empty] | 15.875 | 18.675 | 25 | 5.8859 | 5.5196 | 1.7629 | 1.4634 | 4.0562 | 68.9141
01/26/10 | 11:31 | 0 | 15.85 | 0 | 2 | 0 | 44.398 | 37.397 | 32.267 | 32.483 | 4.969 | 24.173 | 2.489 | 1 | 0 | 55.568 | 53.963 | 34.739 | 21.091 | 0 | 0 | 53.482 | 26.63 | [5 empty] | 0 | 11.915 | 26 | 5.8716 | 5.506 | 1.7623 | 1.4634 | 4.0426 | 68.8505
01/26/10 | 11:32 | 0 | 15.85 | 0 | 2 | 0 | 36.244 | 49.4 | 32.147 | 32.363 | 2.514 | 24.077 | 2.362 | 0 | 0 | 55.522 | 53.939 | 34.694 | 21.113 | 0 | 0 | 53.458 | 26.581 | [5 empty] | 0 | 3.881 | 27 | 5.9086 | 5.5412 | 1.7638 | 1.4634 | 4.0778 | 69.0146
01/26/10 | 11:33 | 0 | 15.85 | 0 | 2 | 0 | 33.754 | 40.028 | 32.073 | 32.171 | 2.21 | 24.028 | 2.288 | 0 | 0 | 55.475 | 53.916 | 34.622 | 21.162 | 0 | 0 | 53.458 | 26.605 | [5 empty] | 0 | 1.583 | 28 | 5.9301 | 5.5617 | 1.7647 | 1.4634 | 4.0983 | 69.1092
01/26/10 | 11:34 | 0 | 15.875 | 0 | 2 | 0 | 32.907 | 35.28 | 32.002 | 31.978 | 2.262 | 23.979 | 2.414 | 0 | 0 | 55.452 | 53.872 | 34.622 | 21.137 | 0 | 0 | 53.458 | 26.63 | [5 empty] | 0 | 0.929 | 29 | 5.8934 | 5.5268 | 1.7632 | 1.4634 | 4.0634 | 68.9476
01/26/10 | 11:35 | 0 | 15.863 | 0 | 2 | 0 | 32.473 | 33.72 | 31.894 | 31.919 | 2.197 | 23.945 | 2.401 | 0 | 0 | 55.468 | 53.886 | 34.684 | 21.103 | 0 | 0 | 53.472 | 26.645 | [5 empty] | 0 | 0.554 | 30 | 5.8972 | 5.5304 | 1.7634 | 1.4634 | 4.067 | 68.9644
01/26/10 | 11:36 | 0 | 15.863 | 0 | 2 | 0 | 32.162 | 33.015 | 31.728 | 31.774 | 2.172 | 23.874 | 2.249 | 1 | 0 | 55.445 | 53.886 | 34.66 | 21.029 | 0 | 0 | 53.451 | 26.645 | [5 empty] | 0 | 0.388 | 31 | 5.9415 | 5.5725 | 1.7652 | 1.4634 | 4.1091 | 69.1588
01/26/10 | 11:37 | 0 | 15.898 | 0 | 2 | 0 | 32.027 | 32.625 | 31.497 | 31.737 | 2.437 | 23.859 | 2.308 | 0 | 0 | 55.456 | 53.874 | 34.646 | 21.162 | 0 | 0 | 53.484 | 26.701 | [5 empty] | 0 | 0.29 | 32 | 5.9243 | 5.5561 | 1.7645 | 1.4634 | 4.0927 | 69.0837
01/26/10 | 11:38 | 0 | 15.873 | 0 | 2 | 0 | 31.857 | 32.291 | 31.303 | 31.568 | 1.904 | 23.81 | 2.285 | 0 | 0 | 55.41 | 53.851 | 34.646 | 20.968 | 0 | 0 | 53.437 | 26.679 | [5 empty] | 0 | 0.289 | 33 | 5.931 | 5.5625 | 1.7648 | 1.4634 | 4.0991 | 69.113
01/26/10 | 11:39 | 0 | 15.898 | 0 | 2 | 0 | 31.688 | 32.073 | 31.183 | 31.303 | 1.955 | 23.739 | 2.285 | 0 | 0 | 55.363 | 53.851 | 34.601 | 20.968 | 0 | 0 | 53.437 | 26.654 | [5 empty] | 0 | 0.385 | 34 | 5.931 | 5.5625 | 1.7648 | 1.4634 | 4.0991 | 69.113
01/26/10 | 11:40 | 0 | 15.873 | 0 | 3 | 0 | 31.399 | 31.833 | 31.038 | 31.183 | 9.701 | 23.739 | 2.36 | 0 | 0 | 55.386 | 53.804 | 34.577 | 21.017 | 0 | 0 | 53.367 | 26.654 | [5 empty] | 0 | 0.216 | 35 | 5.9092 | 5.5418 | 1.7639 | 1.4634 | 4.0783 | 69.0171
01/26/10 | 11:41 | 0 | 15.873 | 0 | 2 | 0 | 46.627 | 31.617 | 30.798 | 31.038 | 27.883 | 23.665 | 2.285 | 0 | 0 | 55.319 | 53.78 | 34.601 | 21.017 | 0 | 0 | 53.437 | 26.654 | [5 empty] | 0 | 15.589 | 36 | 5.931 | 5.5625 | 1.7648 | 1.4634 | 4.0991 | 69.113
01/26/10 | 11:42 | 0 | 15.873 | 0 | 2 | 0 | 55.799 | 38.007 | 30.629 | 30.823 | 30.435 | 23.594 | 2.259 | 1 | 0 | 55.295 | 53.757 | 34.601 | 21.137 | 0 | 0 | 53.414 | 26.679 | [5 empty] | 0 | 24.976 | 37 | 5.9386 | 5.5697 | 1.7651 | 1.4634 | 4.1063 | 69.1461
01/26/10 | 11:43 | 1 | 15.873 | 0 | 3 | 0 | 57.555 | 52.84 | 30.435 | 30.678 | 31.254 | 23.594 | 2.308 | 2 | 0 | 55.272 | 53.736 | 34.577 | 21.113 | 0 | 0 | 53.414 | 26.654 | [5 empty] | 15.873 | 26.877 | 38 | 5.9243 | 5.5561 | 1.7645 | 1.4634 | 4.0927 | 69.0837
01/26/10 | 11:44 | 0 | 15.873 | 0 | 2 | 0 | 57.893 | 56.323 | 30.364 | 30.46 | 31.786 | 23.545 | 2.234 | 2 | 0 | 55.272 | 53.736 | 34.553 | 20.993 | 0 | 0 | 53.391 | 26.654 | [5 empty] | 0 | 27.433 | 39 | 5.9459 | 5.5766 | 1.7654 | 1.4634 | 4.1132 | 69.1778
01/26/10 | 11:45 | 0 | 15.898 | 0 | 3 | 1 | 58.317 | 56.905 | 30.315 | 30.364 | 32.579 | 23.545 | 2.234 | 2 | 0 | 55.225 | 53.736 | 34.624 | 21.088 | 0 | 0 | 53.367 | 26.679 | [5 empty] | 0 | 27.953 | 40 | 5.9459 | 5.5766 | 1.7654 | 1.4634 | 4.1132 | 69.1778
01/26/10 | 11:46 | 0 | 15.847 | 0 | 2 | 0 | 58.363 | 57.421 | 30.435 | 30.269 | 32.814 | 23.499 | 2.259 | 2 | 0 | 55.249 | 53.736 | 34.646 | 21.113 | 0 | 0 | 53.367 | 26.654 | [5 empty] | 0 | 28.094 | 0 | 5.9386 | 5.5697 | 1.7651 | 1.4634 | 4.1063 | 69.1461
01/26/10 | 11:47 | 1 | 15.898 | 0 | 3 | 0 | 58.386 | 57.69 | 30.533 | 30.315 | 32.387 | 23.45 | 2.182 | 2 | 0 | 55.295 | 53.713 | 34.624 | 20.944 | 0 | 0 | 53.253 | 26.701 | [5 empty] | 15.898 | 28.071 | 1 | 5.961 | 5.591 | 5.7571 | 5.4545 | 0.13648 | 2.2895
01/26/10 | 11:48 | 0 | 15.873 | 1 | 2 | 0 | 58.386 | 57.802 | 30.629 | 30.364 | 33.73 | 23.545 | 2.234 | 2 | 0 | 55.363 | 53.713 | 34.694 | 21.184 | 0 | 0 | 53.276 | 26.701 | [5 empty] | 0 | 28.022 | 2 | 5.9459 | 5.5766 | 5.7565 | 5.4545 | 0.12208 | 2.0532
01/26/10 | 11:49 | 0 | 15.898 | 0 | 3 | 0 | 58.162 | 57.824 | 30.678 | 30.389 | 34.201 | 23.594 | 2.36 | 1 | 0 | 55.41 | 53.713 | 34.742 | 21.162 | 0 | 0 | 53.276 | 26.701 | [5 empty] | 0 | 27.773 | 3 | 5.9092 | 5.5418 | 5.755 | 5.4545 | 0.087207 | 1.4758
01/26/10 | 11:50 | 1 | 15.873 | 0 | 2 | 0 | 58.005 | 57.713 | 30.725 | 30.509 | 34.577 | 23.594 | 2.334 | 2 | 0 | 55.501 | 53.736 | 34.766 | 21.137 | 0 | 0 | 53.3 | 26.701 | [5 empty] | 15.873 | 27.496 | 4 | 5.9167 | 5.5489 | 5.7553 | 5.4545 | 0.094403 | 1.5955
01/26/10 | 11:51 | 0 | 15.873 | 0 | 3 | 0 | 58.028 | 57.667 | 30.725 | 30.555 | 35 | 23.643 | 2.386 | 2 | 0 | 55.524 | 53.757 | 34.766 | 21.233 | 0 | 0 | 53.323 | 26.701 | [5 empty] | 0 | 27.473 | 5 | 5.9016 | 5.5346 | 5.7547 | 5.4545 | 0.08001 | 1.3557
01/26/10 | 11:52 | 0 | 15.812 | 0 | 3 | 0 | 57.996 | 57.615 | 30.859 | 30.521 | 35.249 | 23.631 | 2.679 | 2 | 0 | 55.582 | 53.724 | 34.778 | 21.078 | 0 | 0 | 53.335 | 26.667 | [5 empty] | 0 | 27.475 | 6 | 5.8163 | 5.4535 | 5.7512 | 5.4545 | -0.0010927 | -0.018786
01/26/10 | 11:53 | 1 | 15.863 | 0 | 2 | 0 | 58.062 | 57.592 | 31.198 | 30.666 | 35.553 | 23.656 | 2.602 | 2 | 0 | 55.629 | 53.703 | 34.849 | 21.199 | 0 | 0 | 53.358 | 26.691 | [5 empty] | 15.863 | 27.396 | 7 | 5.8387 | 5.4748 | 5.7521 | 5.4545 | 0.020221 | 0.34633
01/26/10 | 11:54 | 0 | 15.873 | 0 | 3 | 0 | 57.913 | 57.758 | 31.929 | 31.063 | 36.105 | 23.788 | 2.586 | 2 | 0 | 55.708 | 53.78 | 34.835 | 21.233 | 0 | 0 | 53.323 | 26.725 | [5 empty] | 0 | 26.85 | 8 | 5.8434 | 5.4792 | 5.7523 | 5.4545 | 0.02465 | 0.42184
01/26/10 | 11:55 | 0 | 15.883 | 0 | 3 | 0 | 57.9 | 57.631 | 32.821 | 31.794 | 36.746 | 23.844 | 2.674 | 2 | 0 | 55.736 | 53.787 | 34.866 | 21.243 | 0 | 0 | 53.307 | 26.735 | [5 empty] | 0 | 26.106 | 9 | 5.8177 | 5.4548 | 5.7513 | 5.4545 | 0.00029135 | 0.0050079
01/26/10 | 11:56 | 1 | 15.857 | 0 | 3 | 1 | 57.72 | 57.585 | 33.761 | 32.728 | 37.686 | 23.893 | 2.496 | 2 | 0 | 55.783 | 53.764 | 34.962 | 21.314 | 0 | 0 | 53.283 | 26.784 | [5 empty] | 15.857 | 24.992 | 10 | 5.8696 | 5.5041 | 5.7534 | 5.4545 | 0.049562 | 0.84439
01/26/10 | 11:57 | 0 | 15.883 | 0 | 3 | 0 | 58.281 | 57.45 | 34.467 | 33.598 | 38.416 | 23.915 | 2.774 | 2 | 0 | 55.783 | 53.743 | 34.983 | 21.363 | 0 | 0 | 53.26 | 26.784 | [5 empty] | 0 | 24.683 | 0 | 5.7886 | 5.4272 | 5.7501 | 5.4545 | -0.027389 | -0.47315
01/26/10 | 11:58 | 0 | 15.883 | 0 | 2 | 0 | 58.123 | 57.877 | 35.031 | 34.325 | 39.356 | 23.915 | 2.522 | 2 | 0 | 55.806 | 53.743 | 35.031 | 21.123 | 0 | 0 | 53.283 | 26.784 | [5 empty] | 0 | 23.798 | 1 | 5.862 | 5.4969 | 5.2985 | 5 | 0.49691 | 8.4768
01/26/10 | 11:59 | 1 | 15.883 | 0 | 3 | 0 | 58.19 | 57.809 | 35.289 | 34.866 | 39.779 | 23.94 | 2.749 | 2 | 0 | 55.83 | 53.743 | 35.1 | 21.147 | 0 | 0 | 53.33 | 26.806 | [5 empty] | 15.883 | 23.324 | 2 | 5.7959 | 5.4341 | 5.2959 | 5 | 0.43408 | 7.4894
01/26/10 | 12:00 | 0 | 15.857 | 0 | 3 | 0 | 58.055 | 57.854 | 35.572 | 35.1 | 39.542 | 23.94 | 2.447 | 1 | 0 | 55.853 | 53.764 | 35.22 | 21.243 | 0 | 0 | 53.374 | 26.831 | [5 empty] | 0 | 22.955 | 3 | 5.8838 | 5.5177 | 5.2994 | 5 | 0.51767 | 8.7982
01/26/10 | 12:01 | 0 | 15.85 | 0 | 3 | 0 | 58.206 | 57.756 | 35.658 | 35.282 | 40.124 | 24.053 | 2.311 | 2 | 0 | 55.799 | 53.734 | 35.211 | 21.257 | 0 | 0 | 53.115 | 26.774 | [5 empty] | 0 | 22.924 | 4 | 5.9234 | 5.5553 | 5.301 | 5 | 0.55532 | 9.3749
01/26/10 | 12:02 | 1 | 15.875 | 0 | 3 | 0 | 58.206 | 57.87 | 35.823 | 35.376 | 40.124 | 24.077 | 2.262 | 2 | 0 | 55.844 | 53.713 | 35.282 | 21.257 | 0 | 0 | 53.001 | 26.824 | [5 empty] | 15.875 | 22.83 | 5 | 5.9377 | 5.5689 | 5.3016 | 5 | 0.56888 | 9.5808
01/26/10 | 12:03 | 0 | 15.875 | 0 | 3 | 0 | 58.117 | 57.824 | 35.916 | 35.447 | 40.593 | 24.053 | 2.11 | 1 | 0 | 55.823 | 53.666 | 35.258 | 21.162 | 0 | 0 | 52.954 | 26.824 | [5 empty] | 0 | 22.67 | 6 | 5.982 | 5.611 | 5.3034 | 5 | 0.61095 | 10.2132
01/26/10 | 12:04 | 0 | 15.908 | 0 | 3 | 0 | 58.212 | 57.786 | 35.923 | 35.572 | 40.131 | 24.109 | 2.295 | 2 | 0 | 55.897 | 53.764 | 35.361 | 21.169 | 0 | 0 | 52.894 | 26.806 | [5 empty] | 0 | 22.64 | 7 | 5.9281 | 5.5597 | 5.3012 | 5 | 0.55974 | 9.4422
01/26/10 | 12:05 | 0 | 15.883 | 0 | 2 | 0 | 58.235 | 57.854 | 35.995 | 35.596 | 40.365 | 24.134 | 2.218 | 2 | 0 | 55.921 | 53.743 | 35.407 | 21.123 | 0 | 0 | 52.849 | 26.806 | [5 empty] | 0 | 22.639 | 8 | 5.9505 | 5.5811 | 5.3021 | 5 | 0.58106 | 9.7648
01/26/10 | 12:06 | 1 | 15.908 | 0 | 3 | 0 | 58.281 | 57.877 | 36.088 | 35.641 | 41.071 | 24.085 | 2.118 | 1 | 0 | 55.921 | 53.72 | 35.502 | 21.123 | 0 | 0 | 52.712 | 26.806 | [5 empty] | 15.908 | 22.64 | 9 | 5.9796 | 5.6087 | 5.3033 | 5 | 0.60874 | 10.1802
01/26/10 | 12:07 | 0 | 15.908 | 0 | 3 | 0 | 58.301 | 57.943 | 36.16 | 35.713 | 41.494 | 24.158 | 2.27 | 2 | 0 | 55.921 | 53.72 | 35.502 | 21.267 | 0 | 0 | 52.641 | 26.831 | [5 empty] | 0 | 22.588 | 10 | 5.9354 | 5.5667 | 5.3015 | 5 | 0.56666 | 9.5472
01/26/10 | 12:08 | 0 | 15.857 | 0 | 3 | 1 | 58.235 | 57.989 | 36.253 | 35.806 | 42.011 | 24.158 | 2.447 | 2 | 0 | 55.897 | 53.696 | 35.548 | 21.289 | 0 | 0 | 52.618 | 26.831 | [5 empty] | 0 | 22.429 | 11 | 5.8838 | 5.5177 | 5.2994 | 5 | 0.51767 | 8.7982
01/26/10 | 12:09 | 1 | 15.908 | 0 | 3 | 0 | 58.146 | 57.943 | 36.347 | 35.947 | 41.894 | 24.205 | 2.319 | 1 | 0 | 55.944 | 53.673 | 35.596 | 21.267 | 0 | 0 | 52.574 | 26.855 | [5 empty] | 15.908 | 22.199 | 0 | 5.9211 | 5.5531 | 5.3009 | 5 | 0.5531 | 9.3412
01/26/10 | 12:10 | 0 | 15.908 | 0 | 3 | 0 | 58.212 | 57.854 | 36.488 | 36.136 | 42.104 | 24.134 | 2.37 | 2 | 0 | 55.921 | 53.673 | 35.62 | 21.289 | 0 | 0 | 52.527 | 26.904 | [5 empty] | 0 | 22.076 | 1 | 5.9063 | 5.539 | 5.3003 | 5 | 0.53898 | 9.1256
01/26/10 | 12:11 | 0 | 15.875 | 0 | 3 | 0 | 58.16 | 57.847 | 36.67 | 36.222 | 41.745 | 24.222 | 2.236 | 2 | 0 | 55.914 | 53.643 | 35.588 | 21.307 | 0 | 0 | 52.473 | 26.848 | [5 empty] | 0 | 21.938 | 2 | 5.9453 | 5.5761 | 5.3019 | 5 | 0.57608 | 9.6896
01/26/10 | 12:12 | 0 | 15.908 | 0 | 3 | 0 | 58.393 | 57.854 | 36.842 | 36.44 | 41.939 | 24.325 | 2.169 | 1 | 0 | 55.921 | 53.673 | 35.665 | 21.363 | 0 | 0 | 52.48 | 26.904 | [5 empty] | 0 | 21.953 | 3 | 5.9648 | 5.5946 | 5.3027 | 5 | 0.59462 | 9.9689
01/26/10 | 12:13 | 1 | 15.875 | 0 | 3 | 0 | 58.251 | 57.959 | 36.997 | 36.55 | 42.379 | 24.271 | 2.159 | 2 | 0 | 55.914 | 53.619 | 35.706 | 21.282 | 0 | 0 | 52.359 | 26.848 | [5 empty] | 15.875 | 21.701 | 4 | 5.9677 | 5.5974 | 5.3028 | 5 | 0.59739 | 10.0104
01/26/10 | 12:14 | 0 | 15.85 | 0 | 3 | 0 | 58.16 | 57.936 | 37.045 | 36.691 | 42.379 | 24.293 | 2.084 | 1 | 0 | 55.914 | 53.643 | 35.73 | 21.257 | 0 | 0 | 52.312 | 26.848 | [5 empty] | 0 | 21.469 | 5 | 5.9895 | 5.6181 | 5.3037 | 5 | 0.61815 | 10.3205
01/26/10 | 12:15 | 0 | 15.875 | 0 | 2 | 0 | 58.272 | 57.824 | 37.186 | 36.811 | 42.214 | 24.271 | 2.262 | 2 | 0 | 55.914 | 53.598 | 35.775 | 21.257 | 0 | 0 | 52.245 | 26.873 | [5 empty] | 0 | 21.461 | 6 | 5.9377 | 5.5689 | 5.3016 | 5 | 0.56888 | 9.5808
01/26/10 | 12:16 | 1 | 15.795 | 1 | 3 | 0 | 58.358 | 57.909 | 37.299 | 36.899 | 42.327 | 24.242 | 2.28 | 2 | 0 | 55.93 | 53.57 | 35.818 | 21.302 | 0 | 0 | 52.193 | 26.865 | [5 empty] | 15.795 | 21.459 | 7 | 5.9325 | 5.5639 | 5.3014 | 5 | 0.5639 | 9.5053
01/26/10 | 12:17 | 0 | 15.875 | 0 | 3 | 0 | 58.452 | 58.005 | 37.421 | 37.091 | 42.379 | 24.293 | 2.311 | 1 | 0 | 55.914 | 53.575 | 35.871 | 21.211 | 0 | 0 | 52.175 | 26.919 | [5 empty] | 0 | 21.361 | 8 | 5.9234 | 5.5553 | 5.301 | 5 | 0.55532 | 9.3749
01/26/10 | 12:18 | 0 | 15.875 | 0 | 3 | 0 | 58.564 | 58.025 | 37.538 | 37.186 | 42.214 | 24.293 | 2.21 | 2 | 0 | 55.937 | 53.575 | 35.964 | 21.307 | 0 | 0 | 52.175 | 26.919 | [5 empty] | 0 | 21.378 | 9 | 5.9528 | 5.5833 | 5.3022 | 5 | 0.58327 | 9.7982
01/26/10 | 12:19 | 0 | 15.875 | 0 | 3 | 0 | 58.452 | 58.183 | 37.655 | 37.327 | 41.674 | 24.342 | 2.21 | 1 | 0 | 55.914 | 53.575 | 35.988 | 21.282 | 0 | 0 | 52.175 | 26.919 | [5 empty] | 0 | 21.125 | 10 | 5.9528 | 5.5833 | 5.3022 | 5 | 0.58327 | 9.7982
01/26/10 | 12:20 | 1 | 15.82 | 0 | 3 | 1 | 58.313 | 58.066 | 37.581 | 37.392 | 41.339 | 24.342 | 2.311 | 2 | 0 | 55.937 | 53.575 | 36.009 | 21.235 | 0 | 0 | 52.084 | 26.944 | [5 empty] | 15.82 | 20.921 | 11 | 5.9234 | 5.5553 | 5.301 | 5 | 0.55532 | 9.3749
01/26/10 | 12:21 | 0 | 15.85 | 0 | 2 | 0 | 58.609 | 58.025 | 37.748 | 37.49 | 42.169 | 24.391 | 2.362 | 1 | 0 | 55.914 | 53.552 | 36.105 | 21.282 | 0 | 0 | 52.107 | 26.944 | [5 empty] | 0 | 21.119 | 0 | 5.9086 | 5.5412 | 5.3004 | 5 | 0.5412 | 9.1595
01/26/10 | 12:22 | 0 | 15.85 | 0 | 3 | 0 | 58.879 | 58.183 | 37.748 | 37.586 | 41.088 | 24.342 | 2.185 | 2 | 0 | 55.914 | 53.528 | 36.174 | 21.211 | 0 | 0 | 52.06 | 26.968 | [5 empty] | 0 | 21.293 | 1 | 5.9601 | 5.5902 | 1.7659 | 1.4634 | 4.1268 | 69.2397
01/26/10 | 12:23 | 0 | 15.875 | 0 | 3 | 0 | 58.879 | 58.363 | 37.703 | 37.703 | 39.748 | 24.342 | 2.136 | 1 | 0 | 55.937 | 53.505 | 36.174 | 21.211 | 0 | 0 | 52.037 | 26.968 | [5 empty] | 0 | 21.176 | 2 | 5.9744 | 5.6038 | 1.7665 | 1.4634 | 4.1403 | 69.3014
01/26/10 | 12:24 | 1 | 15.875 | 0 | 2 | 0 | 59.102 | 58.498 | 37.727 | 37.679 | 40.124 | 24.293 | 2.21 | 1 | 0 | 55.867 | 53.461 | 36.129 | 21.331 | 0 | 0 | 52.016 | 26.944 | [5 empty] | 15.875 | 21.423 | 3 | 5.9528 | 5.5833 | 1.7656 | 1.4634 | 4.1199 | 69.2082
01/26/10 | 12:25 | 0 | 15.85 | 0 | 3 | 0 | 59.438 | 58.564 | 37.748 | 37.772 | 40.734 | 24.367 | 2.362 | 2 | 0 | 55.867 | 53.528 | 36.222 | 21.356 | 0 | 0 | 51.993 | 26.944 | [5 empty] | 0 | 21.666 | 4 | 5.9086 | 5.5412 | 1.7638 | 1.4634 | 4.0778 | 69.0146
01/26/10 | 12:26 | 0 | 15.85 | 0 | 2 | 0 | 60.088 | 58.856 | 37.748 | 37.82 | 39.841 | 24.367 | 2.414 | 1 | 0 | 55.867 | 53.482 | 36.27 | 21.282 | 0 | 0 | 51.946 | 26.968 | [5 empty] | 0 | 22.268 | 5 | 5.8934 | 5.5268 | 1.7632 | 1.4634 | 4.0634 | 68.9476
01/26/10 | 12:27 | 0 | 15.875 | 0 | 3 | 0 | 60.65 | 59.372 | 37.772 | 37.844 | 40.664 | 24.462 | 2.362 | 2 | 0 | 55.914 | 53.461 | 36.27 | 21.186 | 0 | 0 | 51.923 | 26.968 | [5 empty] | 0 | 22.806 | 6 | 5.9086 | 5.5412 | 1.7638 | 1.4634 | 4.0778 | 69.0146
01/26/10 | 12:28 | 1 | 15.825 | 0 | 2 | 0 | 61.457 | 59.865 | 37.89 | 37.89 | 42.245 | 24.448 | 2.7 | 1 | 0 | 55.944 | 53.491 | 36.371 | 21.363 | 0 | 0 | 51.932 | 27.025 | [5 empty] | 15.825 | 23.567 | 7 | 5.8102 | 5.4476 | 1.7599 | 1.4634 | 3.9842 | 68.5734
01/26/10 | 12:29 | 0 | 15.883 | 0 | 2 | 0 | 57.405 | 60.499 | 37.899 | 37.945 | 26.372 | 24.543 | 2.901 | 1 | 0 | 55.944 | 53.444 | 36.418 | 21.412 | 0 | 0 | 51.909 | 27.025 | [5 empty] | 0 | 19.46 | 8 | 5.7516 | 5.392 | 1.7575 | 1.4634 | 3.9286 | 68.3039
01/26/10 | 12:30 | 0 | 15.857 | 0 | 2 | 0 | 45.28 | 60.768 | 37.851 | 37.945 | 14.354 | 24.448 | 2.496 | 1 | 0 | 55.921 | 53.444 | 36.44 | 21.218 | 0 | 0 | 51.909 | 27.049 | [5 empty] | 0 | 7.335 | 9 | 5.8696 | 5.5041 | 1.7623 | 1.4634 | 4.0407 | 68.8414
01/26/10 | 12:31 | 0 | 15.915 | 0 | 2 | 0 | 41.384 | 50.562 | 37.693 | 37.976 | 10.362 | 24.381 | 2.911 | 0 | 0 | 55.951 | 53.451 | 36.471 | 21.395 | 0 | 0 | 51.892 | 27.056 | [5 empty] | 0 | 3.408 | 10 | 5.7487 | 5.3892 | 1.7574 | 1.4634 | 3.9258 | 68.2904
01/26/10 | 12:32 | 0 | 15.895 | 0 | 2 | 0 | 40.05 | 43.762 | 37.677 | 37.887 | 9.032 | 24.46 | 2.738 | 0 | 0 | 55.956 | 53.456 | 36.454 | 21.424 | 0 | 0 | 51.92 | 27.061 | [5 empty] | 0 | 2.163 | 11 | 5.7991 | 5.4371 | 1.7594 | 1.4634 | 3.9737 | 68.5229
01/26/10 | 12:33 | 0 | 15.92 | 0 | 2 | 0 | 39.416 | 41.32 | 37.794 | 37.677 | 7.344 | 24.604 | 2.738 | 1 | 0 | 55.956 | 53.412 | 36.454 | 21.424 | 0 | 0 | 51.853 | 27.037 | [5 empty] | 0 | 1.739 | 12 | 5.7991 | 5.4371 | 1.7594 | 1.4634 | 3.9737 | 68.5229
01/26/10 | 12:34 | 0 | 15.903 | 0 | 1 | 0 | 38.949 | 40.313 | 37.751 | 37.658 | 6.288 | 24.585 | 2.643 | 0 | 0 | 55.939 | 53.416 | 36.459 | 21.405 | 0 | 0 | 51.857 | 27.066 | [5 empty] | 0 | 1.291 | 13 | 5.8268 | 5.4634 | 1.7605 | 1.4634 | 4 | 68.6489
01/26/10 | 12:35 | 0 | 15.908 | 0 | 2 | 0 | 38.602 | 39.636 | 37.335 | 37.662 | 4.748 | 24.445 | 2.674 | 0 | 0 | 55.806 | 53.374 | 36.395 | 21.218 | 0 | 0 | 51.839 | 27.047 | [5 empty] | 0 | 0.94 | 14 | 5.8177 | 5.4548 | 1.7602 | 1.4634 | 3.9914 | 68.6079
01/26/10 | 12:36 | 0 | 15.89 | 0 | 2 | 0 | 38.306 | 39.081 | 36.847 | 37.459 | 3.694 | 24.452 | 2.53 | 0 | 0 | 55.79 | 53.36 | 36.354 | 21.154 | 0 | 0 | 51.822 | 27.079 | [5 empty] | 0 | 0.847 | 15 | 5.8597 | 5.4947 | 1.7619 | 1.4634 | 4.0313 | 68.7971
01/26/10 | 12:37 | 0 | 15.92 | 0 | 1 | 0 | 38.098 | 38.686 | 36.076 | 37.04 | 3.929 | 24.531 | 2.409 | 0 | 0 | 55.68 | 53.318 | 36.313 | 21.086 | 0 | 0 | 51.783 | 27.086 | [5 empty] | 0 | 1.058 | 16 | 5.8949 | 5.5282 | 1.7633 | 1.4634 | 4.0648 | 68.9541
01/26/10 | 12:38 | 0 | 15.953 | 0 | 2 | 0 | 37.801 | 38.387 | 35.356 | 36.462 | 4.771 | 24.514 | 2.646 | 0 | 0 | 55.62 | 53.302 | 36.273 | 21.093 | 0 | 0 | 51.79 | 27.093 | [5 empty] | 0 | 1.339 | 17 | 5.8259 | 5.4626 | 1.7605 | 1.4634 | 3.9992 | 68.6449
01/26/10 | 12:39 | 0 | 15.935 | 0 | 1 | 0 | 40.181 | 38.138 | 34.636 | 35.787 | 33.79 | 24.619 | 2.653 | 0 | 0 | 55.512 | 53.265 | 36.186 | 21.174 | 0 | 0 | 51.797 | 27.076 | [5 empty] | 0 | 4.394 | 18 | 5.8238 | 5.4606 | 1.7604 | 1.4634 | 3.9972 | 68.6357
01/26/10 | 12:40 | 0 | 15.943 | 0 | 2 | 0 | 62.256 | 37.861 | 33.983 | 35.065 | 11.918 | 24.624 | 2.71 | 0 | 0 | 55.494 | 53.269 | 36.122 | 21.083 | 0 | 0 | 51.78 | 27.081 | [5 empty] | 0 | 27.191 | 19 | 5.8072 | 5.4449 | 1.7597 | 1.4634 | 3.9815 | 68.5601
01/26/10 | 12:41 | 0 | 15.976 | 0 | 1 | 0 | 47.981 | 40.03 | 33.426 | 34.507 | 6.134 | 24.56 | 2.666 | 1 | 0 | 55.433 | 53.209 | 36.081 | 21.164 | 0 | 0 | 51.811 | 27.088 | [5 empty] | 0 | 13.474 | 20 | 5.8201 | 5.4571 | 1.7603 | 1.4634 | 3.9936 | 68.6185
01/26/10 | 12:42 | 0 | 15.956 | 0 | 2 | 0 | 39.987 | 53.811 | 33.031 | 33.926 | 4.014 | 24.445 | 2.471 | 0 | 0 | 55.347 | 53.213 | 35.993 | 21.071 | 0 | 0 | 51.769 | 27.071 | [5 empty] | 0 | 6.061 | 21 | 5.8768 | 5.511 | 1.7626 | 1.4634 | 4.0476 | 68.8739
01/26/10 | 12:43 | 0 | 15.93 | 0 | 1 | 0 | 36.839 | 49.843 | 32.914 | 33.29 | 3.457 | 24.421 | 2.445 | 0 | 0 | 55.253 | 53.167 | 35.947 | 21.049 | 0 | 0 | 51.792 | 27.047 | [5 empty] | 0 | 3.549 | 22 | 5.8844 | 5.5182 | 1.7629 | 1.4634 | 4.0548 | 68.9076
01/26/10 | 12:44 | 0 | 15.971 | 0 | 1 | 0 | 35.373 | 41.908 | 33.024 | 32.907 | 4.714 | 24.435 | 2.46 | 0 | 0 | 55.314 | 53.16 | 35.907 | 21.007 | 0 | 0 | 51.776 | 27.054 | [5 empty] | 0 | 2.466 | 23 | 5.88 | 5.5141 | 1.7627 | 1.4634 | 4.0507 | 68.8882
01/26/10 | 12:45 | 0 | 15.971 | 0 | 2 | 0 | 34.409 | 38.007 | 33.211 | 32.766 | 3.297 | 24.46 | 2.285 | 0 | 0 | 55.223 | 53.136 | 35.868 | 21.015 | 0 | 0 | 51.738 | 27.061 | [5 empty] | 0 | 1.643 | 24 | 5.931 | 5.5625 | 1.7648 | 1.4634 | 4.0991 | 69.113
01/26/10 | 12:46 | 0 | 15.945 | 0 | 1 | 0 | 33.682 | 36.103 | 33.189 | 32.766 | 2.664 | 24.364 | 2.486 | 0 | 0 | 55.2 | 53.09 | 35.82 | 20.99 | 0 | 0 | 51.738 | 27.037 | [5 empty] | 0 | 0.916 | 25 | 5.8725 | 5.5069 | 1.7624 | 1.4634 | 4.0435 | 68.8544
01/26/10 | 12:47 | 0 | 15.976 | 0 | 2 | 0 | 33.263 | 34.933 | 32.488 | 33.029 | 4.39 | 24.465 | 2.746 | 0 | 0 | 55.137 | 53.097 | 35.777 | 21.118 | 0 | 0 | 51.743 | 27.044 | [5 empty] | 0 | 0.234 | 26 | 5.7968 | 5.4349 | 1.7593 | 1.4634 | 3.9715 | 68.5122
01/26/10 | 12:48 | 0 | 15.983 | 0 | 2 | 0 | 33.127 | 34.163 | 31.698 | 32.869 | 3.637 | 24.349 | 2.726 | 1 | 0 | 55.141 | 53.101 | 35.761 | 21.049 | 0 | 0 | 51.724 | 27.049 | [5 empty] | 0 | 0.258 | 27 | 5.8026 | 5.4404 | 1.7595 | 1.4634 | 3.977 | 68.5389
01/26/10 | 12:49 | 0 | 15.983 | 0 | 1 | 0 | 33.151 | 33.622 | 31.119 | 32.203 | 3.509 | 24.254 | 2.625 | 0 | 0 | 55.118 | 53.055 | 35.761 | 20.978 | 0 | 0 | 51.68 | 27.049 | [5 empty] | 0 | 0.948 | 28 | 5.832 | 5.4684 | 1.7607 | 1.4634 | 4.005 | 68.6726
01/26/10 | 12:50 | 0 | 15.993 | 0 | 2 | 0 | 34.055 | 33.397 | 30.769 | 31.563 | 30.43 | 24.313 | 2.558 | 0 | 0 | 55.06 | 53.043 | 35.701 | 20.941 | 0 | 0 | 51.736 | 27.059 | [5 empty] | 0 | 2.492 | 29 | 5.8515 | 5.4869 | 1.7615 | 1.4634 | 4.0235 | 68.7606
01/26/10 | 12:51 | 0 | 16.023 | 0 | 1 | 0 | 56.343 | 33.285 | 30.558 | 31.063 | 14.173 | 24.173 | 2.715 | 0 | 0 | 55.041 | 53.024 | 35.682 | 21.113 | 0 | 0 | 51.647 | 27.088 | [5 empty] | 0 | 25.28 | 30 | 5.8058 | 5.4435 | 1.7597 | 1.4634 | 3.9801 | 68.5535
01/26/10 | 12:52 | 0 | 15.968 | 0 | 2 | 0 | 41.903 | 38.684 | 30.359 | 30.698 | 5.242 | 24.072 | 2.584 | 0 | 0 | 54.945 | 52.95 | 35.629 | 21.061 | 0 | 0 | 51.598 | 27.034 | [5 empty] | 0 | 11.205 | 31 | 5.8439 | 5.4797 | 1.7612 | 1.4634 | 4.0163 | 68.7265
01/26/10 | 12:53 | 0 | 15.973 | 0 | 2 | 0 | 34.694 | 50.02 | 30.34 | 30.509 | 3.4 | 24.028 | 2.641 | 1 | 0 | 54.926 | 52.954 | 35.61 | 20.993 | 0 | 0 | 51.626 | 27.064 | [5 empty] | 0 | 4.185 | 32 | 5.8273 | 5.464 | 1.7606 | 1.4634 | 4.0006 | 68.6515
01/26/10 | 12:54 | 0 | 15.973 | 0 | 1 | 0 | 32.316 | 40.758 | 30.318 | 30.34 | 3.426 | 23.982 | 2.692 | 0 | 0 | 54.882 | 52.933 | 35.61 | 21.091 | 0 | 0 | 51.626 | 27.064 | [5 empty] | 0 | 1.976 | 33 | 5.8125 | 5.4499 | 1.7599 | 1.4634 | 3.9864 | 68.584
01/26/10 | 12:55 | 0 | 15.981 | 0 | 2 | 0 | 31.431 | 35.031 | 30.421 | 30.227 | 3.408 | 23.915 | 2.726 | 0 | 0 | 54.84 | 52.915 | 35.617 | 21.025 | 0 | 0 | 51.608 | 27.071 | [5 empty] | 0 | 1.204 | 34 | 5.8026 | 5.4404 | 1.7595 | 1.4634 | 3.977 | 68.5389
01/26/10 | 12:56 | 0 | 15.981 | 0 | 2 | 0 | 30.95 | 32.845 | 30.421 | 30.227 | 4.928 | 23.869 | 2.599 | 0 | 0 | 54.819 | 52.891 | 35.572 | 21.025 | 0 | 0 | 51.563 | 27.047 | [5 empty] | 0 | 0.723 | 35 | 5.8396 | 5.4756 | 1.761 | 1.4634 | 4.0122 | 68.7068
01/26/10 | 12:57 | 0 | 15.981 | 0 | 1 | 0 | 30.661 | 31.889 | 30.445 | 30.276 | 2.978 | 23.891 | 2.422 | 0 | 0 | 54.772 | 52.87 | 35.572 | 21.025 | 0 | 0 | 51.563 | 27.022 | [5 empty] | 0 | 0.385 | 36 | 5.8911 | 5.5246 | 1.7631 | 1.4634 | 4.0612 | 68.9373
01/26/10 | 12:58 | 0 | 16.016 | 0 | 2 | 0 | 30.575 | 31.345 | 30.43 | 30.357 | 2.205 | 23.83 | 2.509 | 0 | 0 | 54.805 | 52.856 | 35.581 | 21.059 | 0 | 0 | 51.526 | 27.056 | [5 empty] | 0 | 0.218 | 37 | 5.8658 | 5.5005 | 1.7621 | 1.4634 | 4.0371 | 68.8245
01/26/10 | 12:59 | 0 | 15.993 | 0 | 2 | 0 | 30.455 | 30.985 | 30.357 | 30.381 | 5.799 | 23.781 | 2.532 | 0 | 0 | 54.691 | 52.833 | 35.557 | 21.012 | 0 | 0 | 51.503 | 27.056 | [5 empty] | 0 | 0.074 | 38 | 5.8591 | 5.4941 | 1.7618 | 1.4634 | 4.0307 | 68.7945
01/26/10 | 13:00 | 1 | 16.016 | 1 | 14 | 0 | 45.999 | 30.744 | 32.068 | 42.889 | 44.648 | 23.734 | 2.61 | 0 | 0 | 47.124 | 52.375 | 42.913 | 20.868 | 0 | 0 | 51.526 | 26.792 | [5 empty] | 16.016 | 3.11 | 39 | 5.8364 | 5.4726 | 1.7609 | 1.4634 | 4.0091 | 68.6923
01/26/10 | 13:01 | 1 | 15.993 | 0 | 15 | 1 | 57.726 | 30.671 | 36.426 | 49.348 | 55.515 | 23.734 | 2.406 | 2 | 1 | 57.414 | 51.869 | 49.782 | 20.914 | 0 | 0 | 51.503 | 26.6 | [5 empty] | 15.993 | 8.378 | 40 | 5.8958 | 5.529 | 1.7633 | 1.4634 | 4.0656 | 68.958
01/26/10 | 13:02 | 1 | 16.001 | 0 | 14 | 0 | 66.341 | 30.604 | 41.296 | 55.109 | 57.06 | 23.665 | 2.741 | 2 | 0 | 65.937 | 51.967 | 55.223 | 20.944 | 0 | 0 | 51.507 | 28.846 | [5 empty] | 16.001 | 11.232 | 0 | 5.7982 | 5.4363 | 1.7594 | 1.4634 | 3.9729 | 68.5189
01/26/10 | 13:03 | 1 | 16.023 | 0 | 15 | 0 | 70.934 | 30.555 | 44.629 | 59.123 | 58.091 | 23.643 | 2.741 | 1 | 0 | 70.627 | 52.609 | 58.92 | 20.897 | 0 | 0 | 51.554 | 31.759 | [5 empty] | 16.023 | 11.811 | 1 | 5.7982 | 5.4363 | 12.296 | 12 | -6.5637 | -113.2021
01/26/10 | 13:04 | 1 | 16.023 | 0 | 15 | 0 | 72.955 | 30.509 | 46.671 | 61.633 | 60.513 | 23.665 | 2.615 | 0 | 0 | 72.691 | 53.687 | 61.252 | 20.968 | 0 | 0 | 51.624 | 34.058 | [5 empty] | 16.023 | 11.322 | 2 | 5.8349 | 5.4712 | 12.2974 | 12 | -6.5288 | -111.8926
01/26/10 | 13:05 | 1 | 16.054 | 1 | 15 | 0 | 73.796 | 30.56 | 48.074 | 63.185 | 63.363 | 23.673 | 2.594 | 1 | 0 | 73.729 | 54.908 | 62.781 | 20.998 | 0 | 0 | 51.743 | 35.897 | [5 empty] | 16.054 | 10.611 | 3 | 5.841 | 5.477 | 12.2977 | 12 | -6.523 | -111.6759
01/26/10 | 13:06 | 0 | 16.054 | 0 | 9 | 1 | 73.905 | 47.203 | 42.054 | 64.036 | 47.752 | 23.793 | 2.671 | 0 | 1 | 73.97 | 56.007 | 63.498 | 21.142 | 0 | 0 | 51.972 | 37.26 | [5 empty] | 0 | 9.869 | 4 | 5.8186 | 5.4557 | 12.2968 | 12 | -6.5443 | -112.4725
01/26/10 | 13:07 | 0 | 16.054 | 0 | 1 | 0 | 72.631 | 66.795 | 33.335 | 62.535 | 41.066 | 23.839 | 2.571 | 0 | 0 | 71.466 | 56.683 | 61.302 | 21.118 | 0 | 0 | 52.294 | 37.519 | [5 empty] | 0 | 10.096 | 0 | 5.8477 | 5.4833 | 12.298 | 12 | -6.5167 | -111.4391
01/26/10 | 13:08 | 0 | 16.031 | 0 | 2 | 0 | 71.092 | 69.599 | 30.779 | 44.704 | 22.66 | 23.938 | 2.393 | 0 | 0 | 68.961 | 57.131 | 56.526 | 21.047 | 0 | 0 | 52.569 | 37.33 | [5 empty] | 0 | 26.388 | 1 | 5.8996 | 5.5326 | 2.3001 | 2 | 3.5326 | 59.8794
01/26/10 | 13:09 | 0 | 16.064 | 0 | 2 | 0 | 62.43 | 71.211 | 30.063 | 34.495 | 16.629 | 23.969 | 2.501 | 0 | 0 | 67.115 | 57.386 | 52.392 | 21.294 | 0 | 0 | 52.805 | 37.033 | [5 empty] | 0 | 27.935 | 2 | 5.8681 | 5.5027 | 2.2988 | 2 | 3.5027 | 59.6908
01/26/10 | 13:10 | 0 | 16.086 | 0 | 1 | 0 | 49.112 | 68.991 | 30.016 | 31.195 | 14.927 | 23.896 | 2.628 | 1 | 0 | 65.793 | 57.587 | 49.458 | 21.15 | 0 | 0 | 52.989 | 36.703 | [5 empty] | 0 | 17.917 | 3 | 5.8311 | 5.4676 | 2.2973 | 2 | 3.4676 | 59.4665
01/26/10 | 13:11 | 0 | 16.086 | 0 | 2 | 0 | 39.829 | 61.959 | 30.207 | 30.183 | 12.185 | 23.92 | 2.731 | 0 | 0 | 64.851 | 57.722 | 47.462 | 21.125 | 0 | 0 | 53.104 | 36.351 | [5 empty] | 0 | 9.646 | 4 | 5.8011 | 5.4391 | 2.2961 | 2 | 3.4391 | 59.2825
01/26/10 | 13:12 | 0 | 16.086 | 0 | 1 | 0 | 35.27 | 51.269 | 30.352 | 29.991 | 11.543 | 23.896 | 2.831 | 0 | 0 | 64.134 | 57.788 | 45.994 | 20.958 | 0 | 0 | 53.218 | 35.974 | [5 empty] | 0 | 5.279 | 5 | 5.772 | 5.4114 | 2.2949 | 2 | 3.4114 | 59.1021
01/26/10 | 13:13 | 0 | 16.119 | 0 | 2 | 0 | 33.208 | 42.303 | 30.479 | 30.07 | 7.623 | 23.881 | 2.638 | 0 | 0 | 63.648 | 57.909 | 44.993 | 21.181 | 0 | 0 | 53.363 | 35.746 | [5 empty] | 0 | 3.138 | 6 | 5.8282 | 5.4648 | 2.2972 | 2 | 3.4648 | 59.4488
01/26/10 | 13:14 | 0 | 16.086 | 0 | 1 | 0 | 32.184 | 37.196 | 30.087 | 30.161 | 6.602 | 23.825 | 2.604 | 0 | 0 | 63.192 | 57.945 | 44.128 | 21.103 | 0 | 0 | 53.423 | 35.411 | [5 empty] | 0 | 2.023 | 7 | 5.8381 | 5.4742 | 2.2976 | 2 | 3.4742 | 59.5092
01/26/10 | 13:15 | 0 | 16.134 | 0 | 2 | 0 | 31.796 | 34.658 | 29.653 | 30.207 | 5.433 | 23.918 | 2.7 | 0 | 0 | 62.881 | 58.06 | 43.494 | 21.051 | 0 | 0 | 53.563 | 35.222 | [5 empty] | 0 | 1.589 | 8 | 5.8102 | 5.4476 | 2.2964 | 2 | 3.4476 | 59.3381
01/26/10 | 13:16 | 0 | 16.126 | 0 | 2 | 0 | 31.453 | 33.149 | 29.165 | 29.864 | 6.997 | 23.938 | 2.718 | 0 | 0 | 62.562 | 58.012 | 42.855 | 21.093 | 0 | 0 | 53.582 | 34.888 | [5 empty] | 0 | 1.589 | 9 | 5.8049 | 5.4427 | 2.2962 | 2 | 3.4427 | 59.3059
01/26/10 | 13:17 | 0 | 16.109 | 0 | 2 | 0 | 31.073 | 32.399 | 28.665 | 29.315 | 26.76 | 23.942 | 2.726 | 0 | 0 | 62.297 | 58.06 | 42.413 | 21.076 | 0 | 0 | 53.587 | 34.682 | [5 empty] | 0 | 1.758 | 10 | 5.8026 | 5.4404 | 2.2961 | 2 | 3.4404 | 59.2915
01/26/10 | 13:18 | 1 | 16.134 | 0 | 2 | 0 | 51.521 | 31.821 | 28.182 | 28.81 | 19.392 | 23.893 | 2.826 | 0 | 0 | 62.074 | 58.06 | 42.131 | 21.147 | 0 | 0 | 53.563 | 34.445 | [5 empty] | 16.134 | 22.711 | 11 | 5.7735 | 5.4128 | 2.295 | 2 | 3.4128 | 59.1111
01/26/10 | 13:19 | 0 | 16.134 | 0 | 2 | 0 | 39.71 | 39.782 | 27.797 | 28.255 | 8.278 | 23.847 | 2.7 | 0 | 0 | 61.804 | 58.06 | 41.872 | 21.076 | 0 | 0 | 53.61 | 34.211 | [5 empty] | 0 | 11.455 | 12 | 5.8102 | 5.4476 | 2.2964 | 2 | 3.4476 | 59.3381
01/26/10 | 13:20 | 0 | 16.157 | 0 | 2 | 0 | 32.255 | 45.077 | 27.581 | 27.846 | 6.497 | 23.847 | 2.7 | 0 | 0 | 61.603 | 58.016 | 41.755 | 20.978 | 0 | 0 | 53.631 | 34.024 | [5 empty] | 0 | 4.409 | 13 | 5.8102 | 5.4476 | 2.2964 | 2 | 3.4476 | 59.3381
01/26/10 | 13:21 | 0 | 16.157 | 0 | 2 | 0 | 29.795 | 34.892 | 27.459 | 27.581 | 6.041 | 23.798 | 2.8 | 0 | 0 | 61.357 | 58.016 | 41.638 | 21.027 | 0 | 0 | 53.631 | 33.835 | [5 empty] | 0 | 2.214 | 14 | 5.781 | 5.42 | 2.2953 | 2 | 3.42 | 59.1582
01/26/10 | 13:22 | 0 | 16.157 | 0 | 3 | 0 | 28.785 | 31.097 | 27.437 | 27.387 | 4.851 | 23.702 | 2.774 | 0 | 0 | 61.154 | 57.993 | 41.59 | 21.076 | 0 | 0 | 53.678 | 33.646 | [5 empty] | 0 | 1.398 | 15 | 5.7886 | 5.4272 | 2.2956 | 2 | 3.4272 | 59.2052
01/26/10 | 13:23 | 0 | 16.134 | 0 | 2 | 0 | 28.278 | 29.653 | 27.412 | 27.387 | 5.711 | 23.702 | 2.901 | 0 | 0 | 60.953 | 58.016 | 41.473 | 21.196 | 0 | 0 | 53.678 | 33.505 | [5 empty] | 0 | 0.891 | 16 | 5.7516 | 5.392 | 2.2941 | 2 | 3.392 | 58.9747
01/26/10 | 13:24 | 0 | 16.157 | 0 | 2 | 0 | 28.013 | 28.905 | 27.412 | 27.363 | 4.495 | 23.604 | 2.774 | 0 | 0 | 60.796 | 57.948 | 41.403 | 21.147 | 0 | 0 | 53.654 | 33.364 | [5 empty] | 0 | 0.65 | 17 | 5.7886 | 5.4272 | 2.2956 | 2 | 3.4272 | 59.2052
01/26/10 | 13:25 | 0 | 16.179 | 0 | 2 | 0 | 27.821 | 28.471 | 27.314 | 27.338 | 4.065 | 23.557 | 2.749 | 0 | 0 | 60.661 | 57.948 | 41.356 | 21.147 | 0 | 0 | 53.678 | 33.247 | [5 empty] | 0 | 0.483 | 18 | 5.7959 | 5.4341 | 2.2959 | 2 | 3.4341 | 59.2502
01/26/10 | 13:26 | 0 | 16.179 | 0 | 3 | 0 | 27.748 | 28.182 | 27.267 | 27.267 | 4.547 | 23.508 | 2.749 | 0 | 0 | 60.483 | 57.925 | 41.332 | 21.196 | 0 | 0 | 53.724 | 33.084 | [5 empty] | 0 | 0.481 | 19 | 5.7959 | 5.4341 | 2.2959 | 2 | 3.4341 | 59.2502
01/26/10 | 13:27 | 0 | 16.157 | 0 | 2 | 0 | 27.652 | 28.037 | 27.314 | 27.267 | 6.824 | 23.437 | 2.978 | 0 | 0 | 60.369 | 57.925 | 41.286 | 21.147 | 0 | 0 | 53.701 | 32.943 | [5 empty] | 0 | 0.385 | 20 | 5.7292 | 5.3707 | 2.2932 | 2 | 3.3707 | 58.8334
01/26/10 | 13:28 | 0 | 16.214 | 0 | 2 | 0 | 27.566 | 27.927 | 27.493 | 27.277 | 17.871 | 23.423 | 2.785 | 0 | 0 | 60.266 | 57.936 | 41.272 | 21.086 | 0 | 0 | 53.71 | 32.811 | [5 empty] | 0 | 0.289 | 21 | 5.7854 | 5.4241 | 2.2954 | 2 | 3.4241 | 59.1853
01/26/10 | 13:29 | 0 | 16.179 | 0 | 3 | 0 | 46.34 | 27.797 | 27.772 | 27.387 | 27.821 | 23.315 | 2.726 | 0 | 0 | 60.079 | 57.904 | 41.238 | 20.882 | 0 | 0 | 53.769 | 32.685 | [5 empty] | 0 | 18.953 | 22 | 5.8026 | 5.4404 | 2.2961 | 2 | 3.4404 | 59.2915
01/26/10 | 13:30 | 0 | 16.179 | 0 | 2 | 0 | 54.434 | 37.689 | 28.086 | 27.701 | 29.555 | 23.244 | 2.8 | 0 | 0 | 59.853 | 57.882 | 41.191 | 20.978 | 0 | 0 | 53.792 | 32.565 | [5 empty] | 0 | 26.733 | 23 | 5.781 | 5.42 | 2.2953 | 2 | 3.42 | 59.1582
01/26/10 | 13:31 | 1 | 16.23 | 0 | 3 | 0 | 56.626 | 51.843 | 28.255 | 28.037 | 30.278 | 23.244 | 2.852 | 2 | 0 | 59.721 | 57.859 | 41.262 | 20.953 | 0 | 0 | 53.839 | 32.47 | [5 empty] | 16.23 | 28.589 | 24 | 5.7659 | 5.4056 | 2.2946 | 2 | 3.4056 | 59.0639
01/26/10 | 13:32 | 0 | 16.179 | 0 | 2 | 0 | 57.678 | 55.33 | 28.422 | 28.302 | 31.291 | 23.123 | 2.952 | 2 | 0 | 59.541 | 57.859 | 41.214 | 21.002 | 0 | 0 | 53.816 | 32.326 | [5 empty] | 0 | 29.376 | 25 | 5.7368 | 5.3779 | 2.2935 | 2 | 3.3779 | 58.8813
01/26/10 | 13:33 | 0 | 16.204 | 0 | 2 | 0 | 57.925 | 56.446 | 28.665 | 28.327 | 31.867 | 23.219 | 2.826 | 2 | 0 | 59.383 | 57.859 | 41.238 | 21.123 | 0 | 0 | 53.792 | 32.255 | [5 empty] | 0 | 29.598 | 26 | 5.7735 | 5.4128 | 2.295 | 2 | 3.4128 | 59.1111
01/26/10 | 13:34 | 1 | 16.23 | 0 | 2 | 0 | 58.194 | 57.119 | 28.881 | 28.52 | 31.916 | 23.195 | 2.826 | 2 | 0 | 59.271 | 57.859 | 41.286 | 21.147 | 0 | 0 | 53.748 | 32.157 | [5 empty] | 16.23 | 29.674 | 27 | 5.7735 | 5.4128 | 2.295 | 2 | 3.4128 | 59.1111
01/26/10 | 13:35 | 0 | 16.187 | 0 | 3 | 0 | 58.153 | 57.434 | 28.861 | 28.694 | 32.38 | 23.177 | 2.656 | 1 | 0 | 59.093 | 57.861 | 41.289 | 21.032 | 0 | 0 | 53.68 | 32.041 | [5 empty] | 0 | 29.459 | 28 | 5.823 | 5.4598 | 2.297 | 2 | 3.4598 | 59.4167
01/26/10 | 13:36 | 0 | 16.217 | 0 | 2 | 1 | 58.247 | 57.596 | 28.915 | 28.77 | 32.905 | 23.253 | 2.661 | 2 | 0 | 59.077 | 57.866 | 41.365 | 21.11 | 0 | 0 | 53.685 | 31.951 | [5 empty] | 0 | 29.477 | 29 | 5.8215 | 5.4584 | 2.2969 | 2 | 3.4584 | 59.4078
01/26/10 | 13:37 | 0 | 16.187 | 0 | 2 | 0 | 58.062 | 57.749 | 28.79 | 28.741 | 33.464 | 23.224 | 2.63 | 2 | 0 | 58.981 | 57.884 | 41.384 | 21.226 | 0 | 0 | 53.68 | 31.921 | [5 empty] | 0 | 29.321 | 0 | 5.8305 | 5.467 | 2.2973 | 2 | 3.467 | 59.463
01/26/10 | 13:38 | 1 | 16.187 | 0 | 2 | 0 | 57.884 | 57.637 | 28.839 | 28.67 | 33.816 | 23.298 | 2.908 | 2 | 0 | 58.936 | 57.904 | 41.36 | 21.177 | 0 | 0 | 53.68 | 31.85 | [5 empty] | 16.187 | 29.214 | 1 | 5.7496 | 5.3901 | 5.294 | 5 | 0.39007 | 6.7842
01/26/10 | 13:39 | 0 | 16.212 | 0 | 2 | 0 | 57.904 | 57.523 | 28.839 | 28.67 | 34.05 | 23.273 | 2.733 | 1 | 0 | 58.892 | 57.904 | 41.43 | 21.081 | 0 | 0 | 53.727 | 31.777 | [5 empty] | 0 | 29.234 | 2 | 5.8006 | 5.4385 | 5.2961 | 5 | 0.43851 | 7.5597
01/26/10 | 13:40 | 0 | 16.187 | 0 | 3 | 0 | 57.884 | 57.503 | 28.861 | 28.645 | 34.38 | 23.393 | 2.733 | 2 | 0 | 58.824 | 57.884 | 41.454 | 21.032 | 0 | 0 | 53.68 | 31.705 | [5 empty] | 0 | 29.239 | 3 | 5.8006 | 5.4385 | 5.2961 | 5 | 0.43851 | 7.5597
01/26/10 | 13:41 | 1 | 16.212 | 0 | 2 | 0 | 57.457 | 57.457 | 28.91 | 28.716 | 34.828 | 23.393 | 2.63 | 2 | 0 | 58.801 | 57.904 | 41.501 | 21.177 | 0 | 0 | 53.657 | 31.681 | [5 empty] | 16.212 | 28.741 | 4 | 5.8305 | 5.467 | 5.2973 | 5 | 0.46702 | 8.0098
01/26/10 | 13:42 | 0 | 16.204 | 0 | 2 | 0 | 57.473 | 57.338 | 28.878 | 28.709 | 35.172 | 23.506 | 2.597 | 2 | 0 | 58.751 | 57.92 | 41.423 | 21.12 | 0 | 0 | 53.626 | 31.6 | [5 empty] | 0 | 28.764 | 5 | 5.8402 | 5.4762 | 5.2977 | 5 | 0.47615 | 8.153
01/26/10 | 13:43 | 0 | 16.237 | 1 | 3 | 0 | 57.658 | 57.165 | 28.981 | 28.741 | 35.954 | 23.538 | 2.756 | 1 | 0 | 58.735 | 57.927 | 41.525 | 21.226 | 0 | 0 | 53.657 | 31.561 | [5 empty] | 0 | 28.917 | 6 | 5.7939 | 5.4321 | 5.2958 | 5 | 0.43214 | 7.4586
01/26/10 | 13:44 | 1 | 16.26 | 0 | 2 | 0 | 57.681 | 57.3 | 29.224 | 28.765 | 36.402 | 23.633 | 2.782 | 2 | 0 | 58.712 | 57.927 | 41.501 | 21.25 | 0 | 0 | 53.657 | 31.536 | [5 empty] | 16.26 | 28.916 | 7 | 5.7863 | 5.4249 | 5.2955 | 5 | 0.42494 | 7.344
01/26/10 | 13:45 | 0 | 16.227 | 0 | 2 | 0 | 57.651 | 57.316 | 29.457 | 28.878 | 36.722 | 23.746 | 2.774 | 2 | 0 | 58.639 | 57.92 | 41.516 | 21.145 | 0 | 0 | 53.398 | 31.431 | [5 empty] | 0 | 28.773 | 8 | 5.7886 | 5.4272 | 5.2956 | 5 | 0.42716 | 7.3793
01/26/10 | 13:46 | 0 | 16.227 | 0 | 3 | 0 | 57.809 | 57.361 | 29.891 | 29.192 | 37.122 | 23.724 | 2.597 | 2 | 0 | 58.594 | 57.92 | 41.516 | 21.218 | 0 | 0 | 53.421 | 31.384 | [5 empty] | 0 | 28.617 | 9 | 5.8402 | 5.4762 | 5.2977 | 5 | 0.47615 | 8.153
01/26/10 | 13:47 | 0 | 16.252 | 0 | 2 | 0 | 57.854 | 57.427 | 30.323 | 29.553 | 37.497 | 23.82 | 2.674 | 2 | 0 | 58.571 | 57.92 | 41.611 | 21.218 | 0 | 0 | 53.535 | 31.335 | [5 empty] | 0 | 28.301 | 10 | 5.8177 | 5.4548 | 5.2967 | 5 | 0.45484 | 7.8181
01/26/10 | 13:48 | 1 | 16.22 | 0 | 3 | 1 | 57.913 | 57.555 | 30.774 | 30.004 | 37.067 | 23.835 | 2.741 | 2 | 0 | 58.541 | 57.936 | 41.58 | 21.211 | 0 | 0 | 53.552 | 31.279 | [5 empty] | 16.22 | 27.909 | 11 | 5.7982 | 5.4363 | 5.296 | 5 | 0.43629 | 7.5246
01/26/10 | 13:49 | 0 | 16.252 | 0 | 2 | 0 | 58.144 | 57.651 | 31.286 | 30.492 | 37.827 | 24.011 | 2.8 | 2 | 0 | 58.525 | 57.943 | 41.633 | 21.289 | 0 | 0 | 53.582 | 31.286 | [5 empty] | 0 | 27.652 | 0 | 5.781 | 5.42 | 5.2953 | 5 | 0.41996 | 7.2644
01/26/10 | 13:50 | 0 | 16.194 | 0 | 3 | 0 | 58.114 | 57.667 | 31.664 | 30.967 | 38.244 | 24.197 | 2.666 | 1 | 0 | 58.495 | 57.936 | 41.602 | 21.307 | 0 | 0 | 53.552 | 31.208 | [5 empty] | 0 | 27.147 | 1 | 5.8201 | 5.4571 | 5.2968 | 5 | 0.45705 | 7.853
01/26/10 | 13:51 | 1 | 16.245 | 0 | 2 | 0 | 58.295 | 57.713 | 32.051 | 31.377 | 38.547 | 24.197 | 2.793 | 2 | 0 | 58.429 | 57.913 | 41.602 | 21.257 | 0 | 0 | 53.505 | 31.159 | [5 empty] | 16.245 | 26.918 | 2 | 5.7831 | 5.4219 | 5.2953 | 5 | 0.4219 | 7.2954
01/26/10 | 13:52 | 0 | 16.245 | 0 | 2 | 0 | 58.206 | 57.891 | 32.363 | 31.737 | 38.619 | 24.269 | 2.893 | 2 | 0 | 58.452 | 57.913 | 41.65 | 21.307 | 0 | 0 | 53.458 | 31.112 | [5 empty] | 0 | 26.469 | 3 | 5.754 | 5.3942 | 5.2942 | 5 | 0.39422 | 6.8512
01/26/10 | 13:53 | 0 | 16.214 | 0 | 3 | 0 | 57.932 | 57.797 | 32.575 | 32.022 | 38.894 | 24.313 | 3.04 | 1 | 0 | 58.402 | 57.909 | 41.693 | 21.373 | 0 | 0 | 53.409 | 31.083 | [5 empty] | 0 | 25.91 | 4 | 5.7112 | 5.3535 | 5.2924 | 5 | 0.35353 | 6.1901
01/26/10 | 13:54 | 0 | 16.214 | 0 | 2 | 0 | 58.201 | 57.729 | 32.857 | 32.311 | 39.155 | 24.528 | 3.066 | 2 | 0 | 58.379 | 57.886 | 41.714 | 21.253 | 0 | 0 | 53.316 | 31.083 | [5 empty] | 0 | 25.89 | 5 | 5.7036 | 5.3463 | 5.2921 | 5 | 0.34633 | 6.0722
01/26/10 | 13:55 | 1 | 16.267 | 0 | 3 | 0 | 58.244 | 57.84 | 33.07 | 32.551 | 39.507 | 24.58 | 2.968 | 2 | 0 | 58.356 | 57.909 | 41.717 | 21.4 | 0 | 0 | 53.295 | 31.058 | [5 empty] | 16.267 | 25.693 | 6 | 5.7321 | 5.3735 | 5.2933 | 5 | 0.37346 | 6.5152
01/26/10 | 13:56 | 0 | 16.267 | 0 | 2 | 0 | 58.201 | 57.909 | 33.328 | 32.811 | 39.837 | 24.58 | 2.942 | 1 | 0 | 58.356 | 57.909 | 41.741 | 21.304 | 0 | 0 | 53.272 | 31.036 | [5 empty] | 0 | 25.39 | 7 | 5.7397 | 5.3807 | 5.2936 | 5 | 0.38065 | 6.632
01/26/10 | 13:57 | 0 | 16.217 | 0 | 2 | 0 | 58.155 | 57.863 | 33.515 | 33.07 | 39.485 | 24.725 | 2.713 | 2 | 0 | 58.336 | 57.932 | 41.81 | 21.375 | 0 | 0 | 53.202 | 30.962 | [5 empty] | 0 | 25.085 | 8 | 5.8064 | 5.444 | 5.2963 | 5 | 0.44404 | 7.6475
01/26/10 | 13:58 | 1 | 16.242 | 0 | 3 | 0 | 58.447 | 57.84 | 33.751 | 33.232 | 38.873 | 24.725 | 2.816 | 2 | 0 | 58.379 | 57.909 | 41.834 | 21.375 | 0 | 0 | 53.225 | 30.938 | [5 empty] | 16.242 | 25.215 | 9 | 5.7764 | 5.4155 | 5.2951 | 5 | 0.41553 | 7.1936
01/26/10 | 13:59 | 0 | 16.29 | 0 | 2 | 0 | 58.603 | 58.021 | 33.89 | 33.491 | 38.308 | 24.82 | 2.839 | 1 | 0 | 58.336 | 57.909 | 41.882 | 21.326 | 0 | 0 | 53.157 | 30.913 | [5 empty] | 0 | 25.112 | 10 | 5.7697 | 5.4092 | 5.2948 | 5 | 0.40916 | 7.0916
01/26/10 | 14:00 | 0 | 16.267 | 0 | 2 | 1 | 58.918 | 58.066 | 33.986 | 33.656 | 38.004 | 24.94 | 2.764 | 2 | 0 | 58.313 | 57.932 | 41.903 | 21.351 | 0 | 0 | 53.157 | 30.891 | [5 empty] | 0 | 25.262 | 11 | 5.7915 | 5.4299 | 5.2957 | 5 | 0.42992 | 7.4233
01/26/10 | 14:01 | 0 | 16.29 | 0 | 2 | 0 | 59.187 | 58.379 | 34.151 | 33.751 | 38.05 | 24.916 | 2.916 | 1 | 0 | 58.313 | 57.909 | 41.927 | 21.471 | 0 | 0 | 53.111 | 30.891 | [5 empty] | 0 | 25.436 | 0 | 5.7473 | 5.3879 | 5.2939 | 5 | 0.38785 | 6.7485
01/26/10 | 14:02 | 1 | 16.257 | 0 | 2 | 0 | 60.166 | 58.461 | 34.165 | 33.859 | 38.607 | 25.053 | 3.109 | 2 | 0 | 58.283 | 57.879 | 41.92 | 21.439 | 0 | 0 | 53.034 | 30.835 | [5 empty] | 16.257 | 26.307 | 1 | 5.6911 | 5.3344 | 1.2594 | 0.96774 | 4.3667 | 76.7289
01/26/10 | 14:03 | 0 | 16.282 | 0 | 2 | 0 | 61.063 | 59.023 | 34.282 | 33.907 | 39.265 | 25.029 | 2.908 | 1 | 0 | 58.283 | 57.879 | 41.968 | 21.537 | 0 | 0 | 53.013 | 30.835 | [5 empty] | 0 | 27.156 | 2 | 5.7496 | 5.3901 | 1.2617 | 0.96774 | 4.4223 | 76.9155
01/26/10 | 14:04 | 0 | 16.282 | 0 | 2 | 0 | 62.005 | 59.919 | 34.237 | 34.024 | 39.454 | 25.149 | 2.983 | 2 | 0 | 58.26 | 57.902 | 41.92 | 21.682 | 0 | 0 | 52.989 | 30.786 | [5 empty] | 0 | 27.981 | 3 | 5.7278 | 5.3693 | 1.2608 | 0.96774 | 4.4016 | 76.8463
01/26/10 | 14:05 | 0 | 16.282 | 0 | 2 | 0 | 58.192 | 60.613 | 34.213 | 34 | 22.236 | 25.149 | 2.934 | 1 | 0 | 58.283 | 57.879 | 42.037 | 21.319 | 0 | 0 | 52.943 | 30.786 | [5 empty] | 0 | 24.192 | 4 | 5.742 | 5.3829 | 1.2614 | 0.96774 | 4.4151 | 76.8915
01/26/10 | 14:06 | 0 | 16.307 | 0 | 2 | 0 | 43.848 | 61.398 | 34.165 | 33.979 | 12.73 | 25.247 | 2.857 | 1 | 0 | 58.283 | 57.902 | 42.061 | 21.343 | 0 | 0 | 52.875 | 30.761 | [5 empty] | 0 | 9.869 | 5 | 5.7644 | 5.4042 | 1.2623 | 0.96774 | 4.4364 | 76.9622
01/26/10 | 14:07 | 0 | 16.307 | 0 | 2 | 0 | 38.677 | 54.434 | 34.096 | 33.931 | 9.716 | 25.269 | 2.957 | 0 | 0 | 58.283 | 57.879 | 42.085 | 21.417 | 0 | 0 | 52.828 | 30.737 | [5 empty] | 0 | 4.746 | 6 | 5.7353 | 5.3765 | 1.2611 | 0.96774 | 4.4088 | 76.8703
01/26/10 | 14:08 | 0 | 16.25 | 0 | 1 | 0 | 36.813 | 44.051 | 34.041 | 33.828 | 8.449 | 25.166 | 2.823 | 0 | 0 | 58.254 | 57.85 | 42.006 | 21.36 | 0 | 0 | 52.821 | 30.683 | [5 empty] | 0 | 2.985 | 7 | 5.7743 | 5.4136 | 1.2627 | 0.96774 | 4.4459 | 76.9932
01/26/10 | 14:09 | 0 | 16.275 | 0 | 2 | 0 | 36.014 | 39.564 | 34.017 | 33.782 | 7.455 | 25.237 | 2.798 | 0 | 0 | 58.276 | 57.85 | 42.054 | 21.432 | 0 | 0 | 52.798 | 30.705 | [5 empty] | 0 | 2.232 | 8 | 5.7816 | 5.4205 | 1.263 | 0.96774 | 4.4528 | 77.016
01/26/10 | 14:10 | 0 | 16.307 | 0 | 1 | 0 | 35.505 | 37.715 | 33.955 | 33.79 | 7.185 | 25.173 | 2.934 | 0 | 0 | 58.283 | 57.856 | 42.109 | 21.392 | 0 | 0 | 52.782 | 30.69 | [5 empty] | 0 | 1.715 | 9 | 5.742 | 5.3829 | 1.2614 | 0.96774 | 4.4151 | 76.8915
01/26/10 | 14:11 | 0 | 16.275 | 0 | 2 | 0 | 35.098 | 36.72 | 33.711 | 33.759 | 7.455 | 25.141 | 2.901 | 0 | 0 | 58.185 | 57.85 | 42.054 | 21.432 | 0 | 0 | 52.728 | 30.634 | [5 empty] | 0 | 1.339 | 10 | 5.7516 | 5.392 | 1.2618 | 0.96774 | 4.4243 | 76.9219
01/26/10 | 14:12 | 0 | 16.3 | 0 | 1 | 0 | 34.816 | 36.062 | 33.452 | 33.711 | 5.886 | 25.166 | 2.875 | 0 | 0 | 58.119 | 57.827 | 42.03 | 21.432 | 0 | 0 | 52.728 | 30.658 | [5 empty] | 0 | 1.105 | 11 | 5.7592 | 5.3992 | 1.2621 | 0.96774 | 4.4315 | 76.9457
01/26/10 | 14:13 | 0 | 16.275 | 0 | 2 | 0 | 34.581 | 35.545 | 33.548 | 33.5 | 4.974 | 25.07 | 2.749 | 1 | 0 | 58.096 | 57.781 | 42.03 | 21.385 | 0 | 0 | 52.66 | 30.634 | [5 empty] | 0 | 1.081 | 12 | 5.7959 | 5.4341 | 1.2636 | 0.96774 | 4.4663 | 77.0604
01/26/10 | 14:14 | 0 | 16.275 | 0 | 1 | 0 | 34.369 | 35.167 | 33.711 | 33.335 | 4.544 | 25.07 | 2.723 | 0 | 0 | 58.007 | 57.781 | 41.982 | 21.407 | 0 | 0 | 52.637 | 30.609 | [5 empty] | 0 | 1.034 | 13 | 5.8035 | 5.4413 | 1.2639 | 0.96774 | 4.4735 | 77.0838
01/26/10 | 14:15 | 0 | 16.272 | 0 | 2 | 0 | 35.167 | 34.813 | 33.78 | 33.333 | 33.311 | 24.972 | 2.847 | 0 | 0 | 57.961 | 57.715 | 42.006 | 21.405 | 0 | 0 | 52.567 | 30.607 | [5 empty] | 0 | 1.834 | 14 | 5.7674 | 5.407 | 1.2624 | 0.96774 | 4.4392 | 76.9713
01/26/10 | 14:16 | 0 | 16.242 | 0 | 1 | 0 | 59.278 | 34.55 | 33.682 | 33.445 | 12.169 | 24.82 | 2.664 | 0 | 0 | 57.822 | 57.665 | 41.954 | 21.353 | 0 | 0 | 52.518 | 30.578 | [5 empty] | 0 | 25.833 | 15 | 5.8206 | 5.4576 | 1.2646 | 0.96774 | 4.4899 | 77.1369
01/26/10 | 14:17 | 0 | 16.247 | 0 | 2 | 0 | 46.263 | 36.414 | 33.405 | 33.57 | 8.667 | 24.754 | 2.921 | 1 | 0 | 57.781 | 57.692 | 41.982 | 21.262 | 0 | 0 | 52.476 | 30.585 | [5 empty] | 0 | 12.693 | 16 | 5.7458 | 5.3865 | 1.2616 | 0.96774 | 4.4187 | 76.9035
01/26/10 | 14:18 | 0 | 16.217 | 0 | 1 | 0 | 38.217 | 50.59 | 33.141 | 33.424 | 5.294 | 24.676 | 2.689 | 0 | 0 | 57.688 | 57.619 | 41.93 | 21.184 | 0 | 0 | 52.518 | 30.531 | [5 empty] | 0 | 4.793 | 17 | 5.8134 | 5.4507 | 1.2643 | 0.96774 | 4.4829 | 77.1144
01/26/10 | 14:19 | 0 | 16.297 | 0 | 1 | 0 | 35.66 | 48.074 | 33.029 | 33.263 | 5.858 | 24.634 | 2.896 | 0 | 0 | 57.692 | 57.626 | 42.03 | 21.213 | 0 | 0 | 52.499 | 30.536 | [5 empty] | 0 | 2.397 | 18 | 5.7531 | 5.3934 | 1.2619 | 0.96774 | 4.4256 | 76.9265
01/26/10 | 14:20 | 0 | 16.267 | 0 | 2 | 0 | 34.622 | 40.59 | 32.835 | 33 | 4.181 | 24.411 | 2.689 | 0 | 0 | 57.619 | 57.599 | 41.954 | 21.184 | 0 | 0 | 52.494 | 30.482 | [5 empty] | 0 | 1.622 | 19 | 5.8134 | 5.4507 | 1.2643 | 0.96774 | 4.4829 | 77.1144
01/26/10 | 14:21 | 0 | 16.267 | 1 | 1 | 0 | 34.127 | 37.064 | 32.859 | 32.883 | 3.269 | 24.411 | 2.638 | 0 | 0 | 57.599 | 57.599 | 41.977 | 21.159 | 0 | 0 | 52.448 | 30.482 | [5 empty] | 0 | 1.244 | 20 | 5.8282 | 5.4648 | 1.2649 | 0.96774 | 4.4971 | 77.1602
01/26/10 | 14:22 | 0 | 16.267 | 0 | 1 | 0 | 33.751 | 35.584 | 32.787 | 32.742 | 3.473 | 24.34 | 2.738 | 0 | 0 | 57.576 | 57.576 | 42.023 | 21.233 | 0 | 0 | 52.424 | 30.457 | [5 empty] | 0 | 1.009 | 21 | 5.7991 | 5.4371 | 1.2637 | 0.96774 | 4.4694 | 77.0703
01/26/10 | 14:23 | 0 | 16.292 | 0 | 2 | 0 | 33.424 | 34.809 | 32.577 | 32.718 | 3.702 | 24.315 | 2.638 | 0 | 0 | 57.553 | 57.553 | 41.977 | 21.184 | 0 | 0 | 52.424 | 30.482 | [5 empty] | 0 | 0.706 | 22 | 5.8282 | 5.4648 | 1.2649 | 0.96774 | 4.4971 | 77.1602
01/26/10 | 14:24 | 0 | 16.267 | 0 | 1 | 0 | 33.165 | 34.292 | 32.363 | 32.601 | 4.132 | 24.266 | 2.586 | 0 | 0 | 57.53 | 57.553 | 41.977 | 21.304 | 0 | 0 | 52.424 | 30.457 | [5 empty] | 0 | 0.564 | 23 | 5.8434 | 5.4792 | 1.2655 | 0.96774 | 4.5115 | 77.2065
01/26/10 | 14:25 | 0 | 16.292 | 0 | 1 | 0 | 32.976 | 33.845 | 32.264 | 32.483 | 3.725 | 24.195 | 2.561 | 0 | 0 | 57.507 | 57.53 | 42.023 | 21.304 | 0 | 0 | 52.357 | 30.482 | [5 empty] | 0 | 0.493 | 24 | 5.8506 | 5.4861 | 1.2658 | 0.96774 | 4.5184 | 77.2287
01/26/10 | 14:26 | 1 | 16.267 | 0 | 1 | 0 | 32.905 | 33.493 | 32.314 | 32.314 | 29.808 | 24.17 | 2.538 | 1 | 0 | 57.464 | 57.53 | 42.023 | 21.28 | 0 | 0 | 52.357 | 30.457 | [5 empty] | 16.267 | 0.591 | 25 | 5.8573 | 5.4925 | 1.2661 | 0.96774 | 4.5247 | 77.2491
01/26/10 | 14:27 | 0 | 16.262 | 0 | 2 | 0 | 57.952 | 33.23 | 32.284 | 32.188 | 15.154 | 24.116 | 2.659 | 0 | 0 | 57.414 | 57.48 | 41.973 | 21.299 | 0 | 0 | 52.352 | 30.428 | [5 empty] | 0 | 25.764 | 26 | 5.8221 | 5.459 | 1.2647 | 0.96774 | 4.4912 | 77.1414
01/26/10 | 14:28 | 0 | 16.292 | 0 | 1 | 0 | 49.145 | 33.517 | 32.314 | 32.24 | 6.888 | 24.075 | 2.738 | 1 | 0 | 57.395 | 57.484 | 41.977 | 21.233 | 0 | 0 | 52.38 | 30.457 | [5 empty] | 0 | 16.905 | 27 | 5.7991 | 5.4371 | 1.2637 | 0.96774 | 4.4694 | 77.0703
01/26/10 | 14:29 | 0 | 16.292 | 0 | 1 | 0 | 38.358 | 45.499 | 32.218 | 32.264 | 4.258 | 24.075 | 2.638 | 0 | 0 | 57.373 | 57.441 | 41.977 | 21.329 | 0 | 0 | 52.403 | 30.411 | [5 empty] | 0 | 6.094 | 28 | 5.8282 | 5.4648 | 1.2649 | 0.96774 | 4.4971 | 77.1602
01/26/10 | 14:30 | 0 | 16.318 | 0 | 2 | 0 | 34.646 | 49.857 | 32.169 | 32.218 | 3.246 | 23.979 | 2.561 | 0 | 0 | 57.35 | 57.441 | 41.977 | 21.088 | 0 | 0 | 52.424 | 30.386 | [5 empty] | 0 | 2.428 | 29 | 5.8506 | 5.4861 | 1.2658 | 0.96774 | 4.5184 | 77.2287
01/26/10 | 14:31 | 0 | 16.237 | 0 | 1 | 0 | 33.371 | 41.267 | 31.946 | 32.115 | 3.82 | 23.901 | 2.455 | 0 | 0 | 57.322 | 57.414 | 41.949 | 21.25 | 0 | 0 | 52.352 | 30.308 | [5 empty] | 0 | 1.256 | 30 | 5.8815 | 5.5155 | 1.2671 | 0.96774 | 4.5477 | 77.3223
01/26/10 | 14:32 | 0 | 16.237 | 0 | 2 | 0 | 32.83 | 36.45 | 31.779 | 32.044 | 3.39 | 23.876 | 2.581 | 0 | 0 | 57.302 | 57.414 | 42.018 | 21.204 | 0 | 0 | 52.329 | 30.332 | [5 empty] | 0 | 0.786 | 31 | 5.8448 | 5.4806 | 1.2656 | 0.96774 | 4.5128 | 77.211
01/26/10 | 14:33 | 0 | 16.262 | 0 | 1 | 0 | 32.572 | 34.452 | 31.49 | 31.826 | 3.416 | 23.95 | 2.633 | 0 | 0 | 57.256 | 57.391 | 41.973 | 21.204 | 0 | 0 | 52.329 | 30.308 | [5 empty] | 0 | 0.746 | 32 | 5.8297 | 5.4662 | 1.265 | 0.96774 | 4.4984 | 77.1646
01/26/10 | 14:34 | 0 | 16.262 | 0 | 1 | 0 | 32.284 | 33.558 | 31.176 | 31.61 | 4.227 | 23.852 | 2.682 | 0 | 0 | 57.302 | 57.391 | 41.973 | 21.13 | 0 | 0 | 52.282 | 30.283 | [5 empty] | 0 | 0.674 | 33 | 5.8154 | 5.4526 | 1.2644 | 0.96774 | 4.4849 | 77.1207
01/26/10 | 14:35 | 0 | 16.282 | 0 | 2 | 0 | 32.088 | 33.084 | 30.931 | 31.411 | 3.589 | 23.871 | 2.651 | 0 | 0 | 57.297 | 57.389 | 42.085 | 21.199 | 0 | 0 | 52.303 | 30.281 | [5 empty] | 0 | 0.677 | 34 | 5.8244 | 5.4612 | 1.2648 | 0.96774 | 4.4935 | 77.1485
01/26/10 | 14:36 | 0 | 16.315 | 0 | 1 | 0 | 31.877 | 32.74 | 30.769 | 31.058 | 3.166 | 23.879 | 2.61 | 0 | 0 | 57.284 | 57.373 | 42.023 | 21.206 | 0 | 0 | 52.31 | 30.337 | [5 empty] | 0 | 0.819 | 35 | 5.8364 | 5.4726 | 1.2652 | 0.96774 | 4.5048 | 77.1852
01/26/10 | 14:37 | 0 | 16.282 | 0 | 2 | 0 | 31.799 | 32.399 | 30.592 | 30.906 | 28.255 | 23.871 | 2.702 | 0 | 0 | 57.254 | 57.366 | 42.04 | 21.125 | 0 | 0 | 52.303 | 30.281 | [5 empty] | 0 | 0.893 | 36 | 5.8096 | 5.4471 | 1.2642 | 0.96774 | 4.4793 | 77.1028
01/26/10 | 14:38 | 0 | 16.315 | 0 | 1 | 0 | 56.745 | 32.12 | 30.578 | 30.698 | 11.772 | 23.783 | 2.659 | 1 | 0 | 57.238 | 57.395 | 42.071 | 21.253 | 0 | 0 | 52.333 | 30.288 | [5 empty] | 0 | 26.047 | 37 | 5.8221 | 5.459 | 1.2647 | 0.96774 | 4.4912 | 77.1414
01/26/10 | 14:39 | 0 | 16.315 | 0 | 2 | 0 | 43.927 | 34.431 | 30.433 | 30.578 | 4.279 | 23.857 | 2.635 | 0 | 0 | 57.215 | 57.35 | 42.023 | 21.23 | 0 | 0 | 52.31 | 30.288 | [5 empty] | 0 | 13.349 | 38 | 5.8291 | 5.4656 | 1.2649 | 0.96774 | 4.4979 | 77.1628
01/26/10 | 14:40 | 0 | 16.305 | 0 | 1 | 0 | 35.105 | 49.437 | 30.232 | 30.448 | 3.815 | 23.847 | 2.55 | 1 | 0 | 57.165 | 57.32 | 41.992 | 21.221 | 0 | 0 | 52.28 | 30.281 | [5 empty] | 0 | 4.657 | 39 | 5.8538 | 5.4892 | 1.266 | 0.96774 | 4.5214 | 77.2385
01/26/10 | 14:41 | 0 | 16.305 | 0 | 2 | 0 | 32.304 | 42.415 | 30.063 | 30.281 | 3.184 | 23.656 | 2.499 | 0 | 0 | 57.186 | 57.32 | 42.016 | 21.174 | 0 | 0 | 52.28 | 30.256 | [5 empty] | 0 | 2.023 | 40 | 5.8687 | 5.5033 | 1.2666 | 0.96774 | 4.5355 | 77.2836
01/26/10 | 14:42 | 0 | 16.305 | 0 | 2 | 0 | 31.244 | 35.318 | 29.798 | 30.063 | 3.006 | 23.631 | 2.625 | 0 | 0 | 57.165 | 57.32 | 42.061 | 21.199 | 0 | 0 | 52.28 | 30.256 | [5 empty] | 0 | 1.181 | 41 | 5.832 | 5.4684 | 1.2651 | 0.96774 | 4.5007 | 77.1718
01/26/10 | 14:43 | 0 | 16.305 | 0 | 2 | 0 | 30.715 | 32.685 | 29.607 | 29.822 | 3.207 | 23.68 | 2.625 | 0 | 0 | 57.142 | 57.297 | 42.016 | 21.125 | 0 | 0 | 52.256 | 30.232 | [5 empty] | 0 | 0.893 | 42 | 5.832 | 5.4684 | 1.2651 | 0.96774 | 4.5007 | 77.1718
01/26/10 | 14:44 | 0 | 16.33 | 0 | 2 | 0 | 30.327 | 31.654 | 29.244 | 29.582 | 2.677 | 23.727 | 2.625 | 0 | 0 | 57.165 | 57.32 | 42.085 | 21.174 | 0 | 0 | 52.256 | 30.232 | [5 empty] | 0 | 0.745 | 43 | 5.832 | 5.4684 | 1.2651 | 0.96774 | 4.5007 | 77.1718
01/26/10 | 14:45 | 0 | 16.282 | 0 | 1 | 0 | 29.991 | 31.051 | 29.123 | 29.342 | 2.702 | 23.751 | 2.55 | 0 | 0 | 57.142 | 57.32 | 42.04 | 21.101 | 0 | 0 | 52.28 | 30.232 | [5 empty] | 0 | 0.649 | 44 | 5.8538 | 5.4892 | 1.266 | 0.96774 | 4.5214 | 77.2385
01/26/10 | 14:46 | 0 | 16.305 | 0 | 2 | 0 | 29.653 | 30.592 | 29.028 | 29.052 | 2.45 | 23.656 | 2.576 | 0 | 0 | 57.142 | 57.277 | 42.016 | 21.174 | 0 | 0 | 52.28 | 30.207 | [5 empty] | 0 | 0.601 | 45 | 5.8463 | 5.482 | 1.2656 | 0.96774 | 4.5142 | 77.2154
01/26/10 | 14:47 | 0 | 16.305 | 0 | 2 | 0 | 29.364 | 30.161 | 28.883 | 28.93 | 3.918 | 23.631 | 2.777 | 0 | 0 | 57.119 | 57.254 | 42.016 | 21.199 | 0 | 0 | 52.28 | 30.183 | [5 empty] | 0 | 0.434 | 46 | 5.7877 | 5.4263 | 1.2633 | 0.96774 | 4.4586 | 77.035
01/26/10 | 14:48 | 0 | 16.297 | 0 | 2 | 0 | 29.092 | 29.766 | 28.682 | 28.802 | 22.925 | 23.599 | 2.669 | 0 | 0 | 57.067 | 57.224 | 41.961 | 21.069 | 0 | 0 | 52.249 | 30.151 | [5 empty] | 0 | 0.29 | 47 | 5.8192 | 5.4562 | 1.2645 | 0.96774 | 4.4885 | 77.1324
01/26/10 | 14:49 | 0 | 16.305 | 0 | 2 | 0 | 50.744 | 29.437 | 28.569 | 28.665 | 15.961 | 23.511 | 2.728 | 0 | 0 | 57.051 | 57.231 | 41.968 | 21.15 | 0 | 0 | 52.233 | 30.136 | [5 empty] | 0 | 22.079 | 48 | 5.802 | 5.4399 | 1.2639 | 0.96774 | 4.4721 | 77.0793
01/26/10 | 14:50 | 0 | 16.305 | 0 | 2 | 0 | 38.232 | 38.442 | 28.449 | 28.545 | 5.562 | 23.511 | 2.576 | 1 | 0 | 57.008 | 57.254 | 41.968 | 21.221 | 0 | 0 | 52.256 | 30.136 | [5 empty] | 0 | 9.687 | 49 | 5.8463 | 5.482 | 1.2656 | 0.96774 | 4.5142 | 77.2154
01/26/10 | 14:51 | 0 | 16.297 | 0 | 2 | 0 | 31.669 | 44.006 | 28.322 | 28.346 | 5.098 | 23.405 | 2.617 | 0 | 0 | 56.955 | 57.202 | 41.913 | 21.047 | 0 | 0 | 52.203 | 30.055 | [5 empty] | 0 | 3.323 | 50 | 5.8343 | 5.4706 | 1.2652 | 0.96774 | 4.5029 | 77.1789
01/26/10 | 14:52 | 0 | 16.272 | 0 | 3 | 0 | 29.67 | 34.488 | 28.224 | 28.297 | 4.593 | 23.31 | 2.543 | 0 | 0 | 56.955 | 57.135 | 41.937 | 21.047 | 0 | 0 | 52.179 | 30.055 | [5 empty] | 0 | 1.373 | 51 | 5.8559 | 5.4911 | 1.266 | 0.96774 | 4.5234 | 77.2447
01/26/10 | 14:53 | 0 | 16.297 | 0 | 2 | 0 | 28.922 | 30.874 | 28.202 | 28.128 | 3.555 | 23.334 | 2.643 | 1 | 0 | 56.955 | 57.156 | 41.913 | 21.022 | 0 | 0 | 52.179 | 30.055 | [5 empty] | 0 | 0.794 | 52 | 5.8268 | 5.4634 | 1.2649 | 0.96774 | 4.4957 | 77.1557
01/26/10 | 14:54 | 0 | 16.33 | 0 | 2 | 0 | 28.569 | 29.678 | 28.16 | 28.089 | 3.359 | 23.366 | 2.525 | 0 | 0 | 56.962 | 57.165 | 41.944 | 21.125 | 0 | 0 | 52.189 | 30.087 | [5 empty] | 0 | 0.48 | 53 | 5.8611 | 5.4961 | 1.2662 | 0.96774 | 4.5283 | 77.2606
01/26/10 | 14:55 | 0 | 16.302 | 0 | 2 | 0 | 28.349 | 29.047 | 28.084 | 27.988 | 2.8 | 23.315 | 2.496 | 0 | 0 | 56.935 | 57.138 | 41.942 | 21.123 | 0 | 0 | 52.137 | 30.085 | [5 empty] | 0 | 0.361 | 54 | 5.8696 | 5.5041 | 1.2666 | 0.96774 | 4.5364 | 77.2862
01/26/10 | 14:56 | 0 | 16.297 | 0 | 2 | 0 | 28.128 | 28.707 | 27.983 | 27.91 | 3.478 | 23.261 | 2.617 | 0 | 0 | 56.864 | 57.11 | 41.889 | 21.093 | 0 | 0 | 52.086 | 30.08 | [5 empty] | 0 | 0.218 | 55 | 5.8343 | 5.4706 | 1.2652 | 0.96774 | 4.5029 | 77.1789
01/26/10 | 14:57 | 0 | 16.272 | 0 | 3 | 0 | 27.983 | 28.464 | 27.959 | 27.863 | 3.048 | 23.261 | 2.643 | 0 | 0 | 56.887 | 57.133 | 41.865 | 21.093 | 0 | 0 | 52.086 | 30.055 | [5 empty] | 0 | 0.12 | 56 | 5.8268 | 5.4634 | 1.2649 | 0.96774 | 4.4957 | 77.1557
01/26/10 | 14:58 | 0 | 16.297 | 0 | 2 | 0 | 27.888 | 28.273 | 28.054 | 27.839 | 3.2 | 23.141 | 2.568 | 0 | 0 | 56.864 | 57.065 | 41.913 | 20.998 | 0 | 0 | 52.065 | 30.055 | [5 empty] | 0 | 0.049 | 57 | 5.8486 | 5.4842 | 1.2657 | 0.96774 | 4.5164 | 77.2225
01/26/10 | 14:59 | 1 | 16.297 | 0 | 2 | 0 | 27.814 | 28.152 | 28.054 | 27.959 | 18.791 | 23.141 | 2.617 | 0 | 0 | 56.841 | 57.065 | 41.937 | 20.949 | 0 | 0 | 52.086 | 30.055 | [5 empty] | 16.297 | -0.145 | 58 | 5.8343 | 5.4706 | 1.2652 | 0.96774 | 4.5029 | 77.1789
01/26/10 | 15:00 | 0 | 16.297 | 0 | 3 | 0 | 47.5 | 28.03 | 28.079 | 27.959 | 27.284 | 23.116 | 2.517 | 0 | 0 | 56.818 | 57.019 | 41.865 | 20.899 | 0 | 0 | 52.109 | 30.031 | [5 empty] | 0 | 19.541 | 59 | 5.8634 | 5.4983 | 1.2663 | 0.96774 | 4.5306 | 77.2677
01/26/10 | 15:01 | 0 | 16.272 | 0 | 2 | 0 | 54.793 | 40.033 | 28.008 | 27.983 | 28.562 | 23.069 | 2.465 | 2 | 0 | 56.772 | 57.065 | 41.889 | 20.998 | 0 | 0 | 52.086 | 29.982 | [5 empty] | 0 | 26.81 | 60 | 5.8786 | 5.5127 | 1.267 | 0.96774 | 4.5449 | 77.3135
01/26/10 | 15:02 | 1 | 16.272 | 0 | 2 | 1 | 56.998 | 52.455 | 28.054 | 28.008 | 29.621 | 23.045 | 2.442 | 3 | 0 | 56.795 | 57.042 | 41.889 | 21.118 | 0 | 0 | 52.065 | 29.982 | [5 empty] | 16.272 | 28.99 | 61 | 5.8853 | 5.5191 | 1.2672 | 0.96774 | 4.5513 | 77.3337
01/26/10 | 15:03 | 0 | 16.272 | 0 | 3 | 0 | 57.603 | 55.459 | 28.103 | 28.008 | 30.536 | 23.045 | 2.465 | 2 | 0 | 56.795 | 57.019 | 41.913 | 21.118 | 0 | 0 | 52.018 | 29.957 | [5 empty] | 0 | 29.595 | 0 | 5.8786 | 5.5127 | 1.267 | 0.96774 | 4.5449 | 77.3135
01/26/10 | 15:04 | 0 | 16.272 | 0 | 2 | 0 | 57.961 | 56.638 | 28.103 | 27.934 | 31.065 | 23.069 | 2.365 | 2 | 0 | 56.795 | 57.065 | 41.913 | 21.02 | 0 | 0 | 51.995 | 29.935 | [5 empty] | 0 | 30.027 | 1 | 5.9077 | 5.5404 | 5.7549 | 5.4545 | 0.085823 | 1.4527
01/26/10 | 15:05 | 1 | 16.267 | 0 | 3 | 0 | 58.114 | 57.083 | 28.074 | 27.954 | 31.446 | 23.136 | 2.36 | 2 | 0 | 56.814 | 57.014 | 41.977 | 21.113 | 0 | 0 | 51.967 | 29.928 | [5 empty] | 16.267 | 30.16 | 2 | 5.9092 | 5.5418 | 5.755 | 5.4545 | 0.087207 | 1.4758
01/26/10 | 15:06 | 0 | 16.297 | 0 | 2 | 0 | 58.165 | 57.423 | 28.128 | 27.983 | 31.813 | 23.236 | 2.543 | 2 | 0 | 56.864 | 57.087 | 41.958 | 21.238 | 0 | 0 | 52.018 | 29.935 | [5 empty] | 0 | 30.182 | 3 | 5.8559 | 5.4911 | 5.7528 | 5.4545 | 0.036552 | 0.6242
01/26/10 | 15:07 | 0 | 16.297 | 0 | 2 | 0 | 58.073 | 57.669 | 28.128 | 27.934 | 32.294 | 23.31 | 2.594 | 2 | 0 | 56.93 | 57.065 | 42.03 | 21.213 | 0 | 0 | 51.927 | 29.886 | [5 empty] | 0 | 30.139 | 4 | 5.841 | 5.477 | 5.7522 | 5.4545 | 0.022435 | 0.3841
01/26/10 | 15:08 | 1 | 16.297 | 0 | 3 | 0 | 58.05 | 57.557 | 28.199 | 27.959 | 32.343 | 23.405 | 2.543 | 2 | 0 | 56.998 | 57.065 | 42.054 | 21.093 | 0 | 0 | 51.948 | 29.886 | [5 empty] | 16.297 | 30.091 | 5 | 5.8559 | 5.4911 | 5.7528 | 5.4545 | 0.036552 | 0.6242
01/26/10 | 15:09 | 0 | 16.297 | 0 | 2 | 0 | 57.804 | 57.649 | 28.29 | 27.929 | 32.835 | 23.496 | 2.486 | 2 | 0 | 57.083 | 57.06 | 42.071 | 21.257 | 0 | 0 | 51.876 | 29.881 | [5 empty] | 0 | 29.875 | 6 | 5.8725 | 5.5069 | 5.7535 | 5.4545 | 0.05233 | 0.8911
01/26/10 | 15:10 | 0 | 16.272 | 0 | 2 | 0 | 57.58 | 57.491 | 28.464 | 28.054 | 32.936 | 23.67 | 2.491 | 2 | 0 | 57.176 | 57.087 | 42.099 | 21.287 | 0 | 0 | 51.881 | 29.886 | [5 empty] | 0 | 29.526 | 7 | 5.871 | 5.5055 | 5.7535 | 5.4545 | 0.050946 | 0.86775
01/26/10 | 15:11 | 1 | 16.267 | 1 | 3 | 0 | 57.642 | 57.284 | 28.484 | 28.145 | 33.189 | 23.835 | 2.434 | 2 | 0 | 57.172 | 57.106 | 42.143 | 21.088 | 0 | 0 | 51.876 | 29.857 | [5 empty] | 16.267 | 29.497 | 8 | 5.8876 | 5.5213 | 5.7541 | 5.4545 | 0.066723 | 1.1333
01/26/10 | 15:12 | 0 | 16.297 | 0 | 2 | 0 | 57.692 | 57.334 | 28.609 | 28.273 | 33.735 | 23.911 | 2.543 | 2 | 0 | 57.288 | 57.133 | 42.147 | 21.142 | 0 | 0 | 51.948 | 29.935 | [5 empty] | 0 | 29.419 | 9 | 5.8559 | 5.4911 | 5.7528 | 5.4545 | 0.036552 | 0.6242
01/26/10 | 15:13 | 0 | 16.225 | 0 | 3 | 1 | 57.557 | 57.468 | 28.753 | 28.368 | 33.852 | 24.009 | 2.517 | 2 | 0 | 57.288 | 57.133 | 42.195 | 21.309 | 0 | 0 | 51.948 | 29.935 | [5 empty] | 0 | 29.189 | 10 | 5.8634 | 5.4983 | 5.7531 | 5.4545 | 0.043749 | 0.74613
01/26/10 | 15:14 | 0 | 16.297 | 0 | 2 | 0 | 57.491 | 57.379 | 28.947 | 28.464 | 34.321 | 24.153 | 2.568 | 2 | 0 | 57.334 | 57.176 | 42.195 | 21.407 | 0 | 0 | 51.927 | 29.911 | [5 empty] | 0 | 29.027 | 0 | 5.8486 | 5.4842 | 5.7525 | 5.4545 | 0.029632 | 0.50665
01/26/10 | 15:15 | 1 | 16.297 | 0 | 3 | 0 | 57.491 | 57.245 | 29.283 | 28.707 | 34.699 | 24.224 | 2.416 | 2 | 0 | 57.357 | 57.154 | 42.217 | 21.383 | 0 | 0 | 51.881 | 29.935 | [5 empty] | 16.297 | 28.784 | 1 | 5.8929 | 5.5263 | 5.7543 | 5.4545 | 0.071706 | 1.2168
01/26/10 | 15:16 | 0 | 16.292 | 0 | 2 | 0 | 57.553 | 57.195 | 29.641 | 28.964 | 35.091 | 24.17 | 2.46 | 2 | 0 | 57.373 | 57.126 | 42.143 | 21.329 | 0 | 0 | 51.853 | 29.881 | [5 empty] | 0 | 28.589 | 2 | 5.88 | 5.5141 | 5.7538 | 5.4545 | 0.059527 | 1.0123
01/26/10 | 15:17 | 0 | 16.297 | 0 | 3 | 0 | 57.626 | 57.288 | 30.175 | 29.452 | 35.631 | 24.34 | 2.563 | 1 | 0 | 57.395 | 57.149 | 42.236 | 21.257 | 0 | 0 | 51.876 | 29.928 | [5 empty] | 0 | 28.174 | 3 | 5.8501 | 5.4856 | 5.7526 | 5.4545 | 0.031016 | 0.53019
01/26/10 | 15:18 | 1 | 16.272 | 0 | 2 | 0 | 57.58 | 57.379 | 30.609 | 29.935 | 36.201 | 24.298 | 2.594 | 2 | 0 | 57.468 | 57.133 | 42.265 | 21.309 | 0 | 0 | 51.904 | 29.935 | [5 empty] | 16.272 | 27.645 | 4 | 5.841 | 5.477 | 5.7522 | 5.4545 | 0.022435 | 0.3841
01/26/10 | 15:19 | 0 | 16.292 | 0 | 3 | 0 | 57.507 | 57.306 | 30.989 | 30.386 | 36.409 | 24.34 | 2.386 | 2 | 0 | 57.418 | 57.126 | 42.284 | 21.378 | 0 | 0 | 51.876 | 29.952 | [5 empty] | 0 | 27.121 | 5 | 5.9016 | 5.5346 | 5.7547 | 5.4545 | 0.08001 | 1.3557
01/26/10 | 15:20 | 0 | 16.267 | 0 | 3 | 0 | 57.553 | 57.261 | 31.399 | 30.869 | 36.949 | 24.413 | 2.259 | 2 | 0 | 57.418 | 57.126 | 42.308 | 21.28 | 0 | 0 | 51.899 | 29.906 | [5 empty] | 0 | 26.684 | 6 | 5.9386 | 5.5697 | 5.7562 | 5.4545 | 0.11516 | 1.9392
01/26/10 | 15:21 | 1 | 16.323 | 0 | 2 | 0 | 57.58 | 57.357 | 31.764 | 31.33 | 37.54 | 24.489 | 2.491 | 2 | 0 | 57.491 | 57.154 | 42.312 | 21.358 | 0 | 0 | 51.927 | 29.982 | [5 empty] | 16.323 | 26.25 | 7 | 5.871 | 5.5055 | 5.7535 | 5.4545 | 0.050946 | 0.86775
01/26/10 | 15:22 | 0 | 16.267 | 0 | 3 | 0 | 57.665 | 57.373 | 32 | 31.615 | 37.983 | 24.558 | 2.308 | 2 | 0 | 57.441 | 57.126 | 42.308 | 21.329 | 0 | 0 | 51.876 | 29.906 | [5 empty] | 0 | 26.05 | 8 | 5.9243 | 5.5561 | 5.7556 | 5.4545 | 0.1016 | 1.715
01/26/10 | 15:23 | 0 | 16.267 | 0 | 3 | 0 | 57.576 | 57.441 | 32.193 | 31.929 | 38.241 | 24.58 | 2.386 | 2 | 0 | 57.464 | 57.126 | 42.353 | 21.353 | 0 | 0 | 51.829 | 29.928 | [5 empty] | 0 | 25.647 | 9 | 5.9016 | 5.5346 | 5.7547 | 5.4545 | 0.08001 | 1.3557
01/26/10 | 15:24 | 1 | 16.323 | 0 | 2 | 1 | 57.468 | 57.423 | 32.488 | 32.223 | 38.787 | 24.683 | 2.316 | 2 | 0 | 57.514 | 57.154 | 42.358 | 21.598 | 0 | 0 | 51.881 | 29.982 | [5 empty] | 16.323 | 25.245 | 10 | 5.922 | 5.5539 | 5.7555 | 5.4545 | 0.099386 | 1.6783
01/26/10 | 15:25 | 0 | 16.22 | 0 | 3 | 0 | 57.777 | 57.24 | 32.625 | 32.387 | 39.04 | 24.604 | 2.285 | 2 | 0 | 57.487 | 57.126 | 42.401 | 21.378 | 0 | 0 | 51.853 | 30.001 | [5 empty] | 0 | 25.39 | 0 | 5.931 | 5.5625 | 5.7559 | 5.4545 | 0.10797 | 1.8204
01/26/10 | 15:26 | 0 | 16.242 | 0 | 3 | 0 | 57.868 | 57.507 | 32.742 | 32.577 | 39.322 | 24.629 | 2.208 | 1 | 0 | 57.441 | 57.106 | 42.377 | 21.449 | 0 | 0 | 51.876 | 30.001 | [5 empty] | 0 | 25.291 | 1 | 5.9534 | 5.5838 | 5.7568 | 5.4545 | 0.12928 | 2.1715
01/26/10 | 15:27 | 1 | 16.22 | 0 | 3 | 0 | 57.98 | 57.71 | 32.883 | 32.766 | 39.509 | 24.629 | 2.208 | 2 | 0 | 57.507 | 57.126 | 42.425 | 21.522 | 0 | 0 | 51.853 | 30.026 | [5 empty] | 16.22 | 25.214 | 2 | 5.9534 | 5.5838 | 5.7568 | 5.4545 | 0.12928 | 2.1715
01/26/10 | 15:28 | 0 | 16.242 | 0 | 3 | 0 | 58.091 | 57.777 | 33.07 | 32.883 | 39.887 | 24.653 | 2.234 | 2 | 0 | 57.507 | 57.106 | 42.518 | 21.424 | 0 | 0 | 51.806 | 30.026 | [5 empty] | 0 | 25.208 | 3 | 5.9459 | 5.5766 | 5.7565 | 5.4545 | 0.12208 | 2.0532
01/26/10 | 15:29 | 0 | 16.242 | 0 | 3 | 0 | 58.046 | 57.845 | 33.141 | 32.952 | 40.121 | 24.604 | 2.082 | 2 | 0 | 57.53 | 57.149 | 42.425 | 21.378 | 0 | 0 | 51.853 | 30.05 | [5 empty] | 0 | 25.094 | 4 | 5.9901 | 5.6187 | 5.7583 | 5.4545 | 0.16416 | 2.7405
01/26/10 | 15:30 | 1 | 16.209 | 0 | 2 | 0 | 58.107 | 57.793 | 33.299 | 33.086 | 40.16 | 24.717 | 2.174 | 2 | 0 | 57.478 | 57.076 | 42.463 | 21.512 | 0 | 0 | 51.776 | 30.018 | [5 empty] | 16.209 | 25.021 | 5 | 5.9633 | 5.5932 | 5.7572 | 5.4545 | 0.13869 | 2.3257
01/26/10 | 15:31 | 0 | 16.209 | 0 | 3 | 0 | 58.285 | 57.838 | 33.345 | 33.18 | 40.183 | 24.668 | 2.275 | 2 | 0 | 57.478 | 57.053 | 42.487 | 21.49 | 0 | 0 | 51.617 | 30.018 | [5 empty] | 0 | 25.105 | 6 | 5.9339 | 5.5653 | 5.756 | 5.4545 | 0.11073 | 1.8661
01/26/10 | 15:32 | 0 | 16.267 | 0 | 3 | 0 | 58.607 | 58.046 | 33.352 | 33.283 | 40.262 | 24.774 | 2.208 | 1 | 0 | 57.507 | 57.106 | 42.587 | 21.378 | 0 | 0 | 51.51 | 30.001 | [5 empty] | 0 | 25.324 | 7 | 5.9534 | 5.5838 | 5.7568 | 5.4545 | 0.12928 | 2.1715
01/26/10 | 15:33 | 0 | 16.209 | 0 | 3 | 0 | 58.532 | 58.24 | 33.417 | 33.228 | 40.559 | 24.717 | 1.997 | 2 | 0 | 57.478 | 57.076 | 42.535 | 21.537 | 0 | 0 | 51.685 | 29.969 | [5 empty] | 0 | 25.304 | 8 | 6.0149 | 5.6422 | 5.7593 | 5.4545 | 0.18768 | 3.1203
01/26/10 | 15:34 | 1 | 16.209 | 0 | 2 | 0 | 58.644 | 58.24 | 33.534 | 33.321 | 40.466 | 24.837 | 2.074 | 2 | 0 | 57.478 | 57.053 | 42.535 | 21.392 | 0 | 0 | 51.776 | 29.969 | [5 empty] | 16.209 | 25.323 | 9 | 5.9925 | 5.6209 | 5.7584 | 5.4545 | 0.16637 | 2.7763
01/26/10 | 15:35 | 0 | 16.182 | 0 | 3 | 1 | 58.505 | 58.281 | 33.577 | 33.412 | 40.227 | 24.835 | 2.172 | 2 | 0 | 57.496 | 57.026 | 42.578 | 21.51 | 0 | 0 | 51.864 | 29.918 | [5 empty] | 0 | 25.093 | 10 | 5.9639 | 5.5938 | 5.7572 | 5.4545 | 0.13924 | 2.3348
01/26/10 | 15:36 | 0 | 16.129 | 0 | 3 | 0 | 58.546 | 58.21 | 33.713 | 33.455 | 40.174 | 24.855 | 2.04 | 1 | 0 | 57.468 | 56.998 | 42.549 | 21.554 | 0 | 0 | 51.86 | 29.913 | [5 empty] | 0 | 25.091 | 0 | 6.0024 | 5.6303 | 5.7588 | 5.4545 | 0.17578 | 2.9286
01/26/10 | 15:37 | 1 | 16.152 | 0 | 2 | 0 | 58.95 | 58.165 | 33.924 | 33.596 | 40.246 | 24.877 | 2.04 | 2 | 0 | 57.468 | 56.998 | 42.571 | 21.336 | 0 | 0 | 51.904 | 29.96 | [5 empty] | 16.152 | 25.354 | 1 | 6.0024 | 5.6303 | 4.9196 | 4.6154 | 1.0149 | 16.9091
01/26/10 | 15:38 | 0 | 16.182 | 0 | 3 | 0 | 59.066 | 58.484 | 34.211 | 33.787 | 40.203 | 24.906 | 1.994 | 2 | 0 | 57.519 | 57.026 | 42.599 | 21.341 | 0 | 0 | 51.932 | 30.014 | [5 empty] | 0 | 25.279 | 2 | 6.0157 | 5.6431 | 4.9202 | 4.6154 | 1.0277 | 17.0831
01/26/10 | 15:39 | 0 | 16.182 | 1 | 2 | 0 | 59.201 | 58.708 | 34.493 | 34.07 | 40.509 | 24.884 | 2.071 | 2 | 0 | 57.519 | 57.026 | 42.599 | 21.463 | 0 | 0 | 51.932 | 29.989 | [5 empty] | 0 | 25.131 | 3 | 5.9933 | 5.6217 | 4.9192 | 4.6154 | 1.0064 | 16.7914
01/26/10 | 15:40 | 1 | 16.159 | 0 | 3 | 0 | 59.401 | 58.842 | 34.775 | 34.328 | 40.509 | 24.931 | 1.971 | 1 | 0 | 57.519 | 57.026 | 42.647 | 21.439 | 0 | 0 | 51.864 | 29.989 | [5 empty] | 16.159 | 25.073 | 4 | 6.0224 | 5.6494 | 4.9204 | 4.6154 | 1.034 | 17.1698
01/26/10 | 15:41 | 0 | 16.152 | 0 | 2 | 0 | 59.285 | 58.95 | 35.077 | 34.536 | 40.246 | 24.901 | 1.94 | 2 | 0 | 57.514 | 57.026 | 42.599 | 21.535 | 0 | 0 | 51.841 | 29.989 | [5 empty] | 0 | 24.749 | 5 | 6.0315 | 5.658 | 4.9208 | 4.6154 | 1.0426 | 17.2864
01/26/10 | 15:42 | 0 | 16.129 | 0 | 2 | 0 | 59.353 | 58.972 | 35.428 | 34.864 | 40.105 | 24.926 | 1.914 | 1 | 0 | 57.491 | 56.976 | 42.619 | 21.385 | 0 | 0 | 51.79 | 29.984 | [5 empty] | 0 | 24.489 | 6 | 6.039 | 5.6652 | 4.9211 | 4.6154 | 1.0498 | 17.3839
01/26/10 | 15:43 | 0 | 16.129 | 0 | 3 | 0 | 59.465 | 58.927 | 35.71 | 35.098 | 39.564 | 24.975 | 1.837 | 2 | 0 | 57.514 | 56.953 | 42.69 | 21.554 | 0 | 0 | 51.766 | 29.96 | [5 empty] | 0 | 24.367 | 7 | 6.0615 | 5.6865 | 4.922 | 4.6154 | 1.0711 | 17.6712
01/26/10 | 15:44 | 1 | 16.129 | 0 | 2 | 0 | 60.116 | 58.993 | 35.945 | 35.428 | 39.447 | 25.119 | 1.863 | 1 | 0 | 57.514 | 56.998 | 42.666 | 21.65 | 0 | 0 | 51.743 | 29.96 | [5 empty] | 16.129 | 24.688 | 8 | 6.0539 | 5.6793 | 4.9217 | 4.6154 | 1.0639 | 17.5744
01/26/10 | 15:45 | 0 | 16.152 | 0 | 2 | 0 | 61.012 | 59.308 | 36.296 | 35.593 | 39.141 | 25.046 | 1.914 | 2 | 0 | 57.514 | 56.976 | 42.69 | 21.53 | 0 | 0 | 51.675 | 29.984 | [5 empty] | 0 | 25.419 | 9 | 6.039 | 5.6652 | 4.9211 | 4.6154 | 1.0498 | 17.3839
01/26/10 | 15:46 | 0 | 16.152 | 0 | 2 | 0 | 62.133 | 59.913 | 36.416 | 35.897 | 39.447 | 25.144 | 1.863 | 1 | 0 | 57.537 | 56.976 | 42.76 | 21.434 | 0 | 0 | 51.652 | 30.009 | [5 empty] | 0 | 26.236 | 10 | 6.0539 | 5.6793 | 4.9217 | 4.6154 | 1.0639 | 17.5744
01/26/10 | 15:47 | 0 | 16.096 | 0 | 2 | 0 | 63.381 | 60.802 | 36.643 | 36.079 | 39.322 | 25.087 | 1.829 | 2 | 0 | 57.551 | 56.923 | 42.729 | 21.473 | 0 | 0 | 51.598 | 29.977 | [5 empty] | 0 | 27.302 | 11 | 6.0638 | 5.6887 | 4.9221 | 4.6154 | 1.0733 | 17.7009
01/26/10 | 15:48 | 1 | 16.119 | 0 | 2 | 1 | 64.39 | 61.766 | 36.761 | 36.313 | 29.013 | 25.183 | 1.855 | 1 | 0 | 57.53 | 56.946 | 42.729 | 21.547 | 0 | 0 | 51.598 | 29.977 | [5 empty] | 16.119 | 28.077 | 12 | 6.0562 | 5.6815 | 4.9218 | 4.6154 | 1.0662 | 17.6042
01/26/10 | 15:49 | 0 | 16.104 | 0 | 2 | 0 | 51.491 | 62.804 | 36.909 | 36.555 | 13.612 | 25.311 | 1.863 | 1 | 0 | 57.58 | 56.998 | 42.831 | 21.505 | 0 | 0 | 51.608 | 30.033 | [5 empty] | 0 | 14.936 | 0 | 6.0539 | 5.6793 | 4.9217 | 4.6154 | 1.0639 | 17.5744
01/26/10 | 15:50 | 0 | 16.096 | 0 | 1 | 0 | 42.635 | 61.453 | 37.043 | 36.761 | 8.936 | 25.232 | 1.906 | 0 | 0 | 57.619 | 56.923 | 42.822 | 21.522 | 0 | 0 | 51.554 | 30.001 | [5 empty] | 0 | 5.874 | 1 | 6.0414 | 5.6674 | 2.1808 | 1.875 | 3.7924 | 62.7741
01/26/10 | 15:51 | 0 | 16.119 | 0 | 2 | 0 | 39.839 | 49.834 | 37.253 | 36.902 | 6.234 | 25.254 | 1.829 | 1 | 0 | 57.619 | 56.923 | 42.8 | 21.424 | 0 | 0 | 51.507 | 30.026 | [5 empty] | 0 | 2.937 | 2 | 6.0638 | 5.6887 | 2.1817 | 1.875 | 3.8137 | 62.8935
01/26/10 | 15:52 | 0 | 16.129 | 0 | 2 | 0 | 38.789 | 43.066 | 37.425 | 37.074 | 4.799 | 25.36 | 1.788 | 0 | 0 | 57.672 | 56.976 | 42.853 | 21.53 | 0 | 0 | 51.538 | 30.058 | [5 empty] | 0 | 1.715 | 3 | 6.0757 | 5.7001 | 2.1822 | 1.875 | 3.8251 | 62.9567
01/26/10 | 15:53 | 0 | 16.119 | 0 | 1 | 0 | 38.263 | 40.425 | 37.442 | 37.205 | 4.158 | 25.352 | 1.754 | 0 | 0 | 57.642 | 56.88 | 42.822 | 21.547 | 0 | 0 | 51.46 | 30.048 | [5 empty] | 0 | 1.058 | 4 | 6.0856 | 5.7095 | 2.1826 | 1.875 | 3.8345 | 63.0089
01/26/10 | 15:54 | 0 | 16.096 | 0 | 2 | 0 | 38.004 | 39.322 | 37.37 | 37.347 | 4.258 | 25.328 | 1.78 | 0 | 0 | 57.596 | 56.903 | 42.87 | 21.593 | 0 | 0 | 51.416 | 30.072 | [5 empty] | 0 | 0.657 | 5 | 6.0781 | 5.7023 | 2.1823 | 1.875 | 3.8273 | 62.969
01/26/10 | 15:55 | 0 | 16.096 | 0 | 2 | 0 | 37.89 | 38.688 | 37.256 | 37.349 | 3.398 | 25.183 | 1.852 | 0 | 0 | 57.578 | 56.882 | 42.872 | 21.473 | 0 | 0 | 51.395 | 30.05 | [5 empty] | 0 | 0.541 | 6 | 6.0571 | 5.6824 | 2.1814 | 1.875 | 3.8074 | 62.8579
01/26/10 | 15:56 | 0 | 16.099 | 0 | 2 | 0 | 37.753 | 38.342 | 37.284 | 37.306 | 3.377 | 25.117 | 1.783 | 0 | 0 | 57.494 | 56.843 | 42.877 | 21.527 | 0 | 0 | 51.376 | 30.055 | [5 empty] | 0 | 0.447 | 7 | 6.0772 | 5.7015 | 2.1823 | 1.875 | 3.8265 | 62.9644
01/26/10 | 15:57 | 0 | 16.076 | 0 | 1 | 0 | 37.612 | 38.129 | 37.306 | 37.26 | 2.695 | 25.068 | 1.808 | 0 | 0 | 57.379 | 56.864 | 42.853 | 21.503 | 0 | 0 | 51.376 | 30.055 | [5 empty] | 0 | 0.352 | 8 | 6.0699 | 5.6945 | 2.182 | 1.875 | 3.8195 | 62.9259
01/26/10 | 15:58 | 0 | 16.076 | 0 | 2 | 0 | 37.402 | 37.942 | 37.306 | 37.378 | 29.982 | 24.923 | 1.757 | 0 | 0 | 57.359 | 56.82 | 42.853 | 21.552 | 0 | 0 | 51.309 | 30.031 | [5 empty] | 0 | 0.024 | 9 | 6.0848 | 5.7087 | 2.1826 | 1.875 | 3.8337 | 63.0043
01/26/10 | 15:59 | 0 | 16.051 | 0 | 2 | 0 | 56.775 | 37.729 | 37.33 | 37.471 | 21.817 | 24.923 | 1.705 | 0 | 0 | 57.268 | 56.82 | 42.829 | 21.574 | 0 | 0 | 51.285 | 30.031 | [5 empty] | 0 | 19.304 | 10 | 6.0999 | 5.7231 | 2.1832 | 1.875 | 3.8481 | 63.0839
01/26/10 | 16:00 | 0 | 16.076 | 0 | 2 | 0 | 48.856 | 40.784 | 37.189 | 37.519 | 7.679 | 24.803 | 1.657 | 1 | 0 | 57.202 | 56.798 | 42.784 | 21.407 | 0 | 0 | 51.332 | 30.055 | [5 empty] | 0 | 11.337 | 11 | 6.1139 | 5.7363 | 2.1837 | 1.875 | 3.8613 | 63.157
01/26/10 | 16:01 | 0 | 16.076 | 0 | 2 | 0 | 41.114 | 53.717 | 36.978 | 37.471 | 5.528 | 24.754 | 1.682 | 0 | 0 | 57.11 | 56.775 | 42.829 | 21.142 | 0 | 0 | 51.285 | 30.08 | [5 empty] | 0 | 3.643 | 12 | 6.1066 | 5.7294 | 2.1835 | 1.875 | 3.8544 | 63.1189
01/26/10 | 16:02 | 0 | 16.076 | 0 | 2 | 0 | 38.787 | 45.644 | 36.672 | 37.284 | 5.072 | 24.658 | 1.657 | 0 | 0 | 57.11 | 56.752 | 42.853 | 21.333 | 0 | 0 | 51.285 | 30.08 | [5 empty] | 0 | 1.503 | 13 | 6.1139 | 5.7363 | 2.1837 | 1.875 | 3.8613 | 63.157
01/26/10 | 16:03 | 0 | 16.046 | 0 | 1 | 0 | 37.913 | 40.451 | 36.244 | 36.926 | 4.106 | 24.58 | 1.675 | 0 | 0 | 57.062 | 56.702 | 42.848 | 21.28 | 0 | 0 | 51.234 | 30.05 | [5 empty] | 0 | 0.987 | 14 | 6.1086 | 5.7314 | 2.1835 | 1.875 | 3.8564 | 63.1296
01/26/10 | 16:04 | 0 | 16.021 | 0 | 2 | 0 | 37.349 | 38.736 | 35.586 | 36.574 | 4.055 | 24.558 | 1.548 | 1 | 0 | 57.017 | 56.747 | 42.8 | 21.498 | 0 | 0 | 51.234 | 30.05 | [5 empty] | 0 | 0.775 | 15 | 6.1456 | 5.7665 | 2.185 | 1.875 | 3.8915 | 63.3217
01/26/10 | 16:05 | 0 | 16.021 | 0 | 2 | 0 | 36.926 | 37.959 | 34.928 | 36.033 | 4.258 | 24.533 | 1.574 | 0 | 0 | 56.994 | 56.681 | 42.848 | 21.498 | 0 | 0 | 51.234 | 30.097 | [5 empty] | 0 | 0.893 | 16 | 6.1381 | 5.7593 | 2.1847 | 1.875 | 3.8843 | 63.2826
01/26/10 | 16:06 | 0 | 16.046 | 0 | 2 | 0 | 36.409 | 37.442 | 34.435 | 35.328 | 3.625 | 24.389 | 1.548 | 0 | 0 | 56.971 | 56.681 | 42.848 | 21.498 | 0 | 0 | 51.19 | 30.097 | [5 empty] | 0 | 1.081 | 17 | 6.1456 | 5.7665 | 2.185 | 1.875 | 3.8915 | 63.3217
01/26/10 | 16:07 | 0 | 16.046 | 0 | 2 | 0 | 35.797 | 36.949 | 34.129 | 34.763 | 3.017 | 24.435 | 1.6 | 0 | 0 | 56.905 | 56.702 | 42.8 | 21.378 | 0 | 0 | 51.211 | 30.097 | [5 empty] | 0 | 1.034 | 18 | 6.1305 | 5.7521 | 2.1844 | 1.875 | 3.8771 | 63.2433
01/26/10 | 16:08 | 0 | 16.046 | 0 | 2 | 0 | 35.115 | 36.337 | 34.081 | 34.316 | 2.991 | 24.315 | 1.574 | 0 | 0 | 56.905 | 56.636 | 42.8 | 21.424 | 0 | 0 | 51.19 | 30.121 | [5 empty] | 0 | 0.799 | 19 | 6.1381 | 5.7593 | 2.1847 | 1.875 | 3.8843 | 63.2826
01/26/10 | 16:09 | 0 | 16.011 | 0 | 3 | 0 | 34.495 | 35.622 | 33.883 | 34.141 | 20.451 | 27.292 | 1.438 | 0 | 0 | 56.804 | 56.558 | 42.743 | 21.294 | 0 | 0 | 51.201 | 30.041 | [5 empty] | 0 | 0.354 | 20 | 6.1777 | 5.797 | 2.1863 | 1.875 | 3.922 | 63.4863
01/26/10 | 16:10 | 0 | 16.046 | 0 | 2 | 0 | 51.556 | 34.998 | 33.754 | 34.012 | 31.544 | 24.219 | 1.548 | 0 | 0 | 56.836 | 56.613 | 42.755 | 21.4 | 0 | 0 | 51.211 | 30.097 | [5 empty] | 0 | 17.544 | 21 | 6.1456 | 5.7665 | 2.185 | 1.875 | 3.8915 | 63.3217
01/26/10 | 16:11 | 1 | 16.069 | 0 | 2 | 0 | 58.249 | 41.509 | 33.634 | 33.847 | 33.589 | 24.075 | 1.499 | 1 | 0 | 56.793 | 56.59 | 42.731 | 21.304 | 0 | 0 | 51.166 | 30.121 | [5 empty] | 16.069 | 24.402 | 22 | 6.1599 | 5.7801 | 2.1856 | 1.875 | 3.9051 | 63.3952
01/26/10 | 16:12 | 0 | 16.033 | 0 | 2 | 0 | 59.741 | 55.193 | 33.39 | 33.696 | 34.282 | 24.016 | 1.486 | 2 | 0 | 56.784 | 56.558 | 42.674 | 21.439 | 0 | 0 | 51.11 | 30.112 | [5 empty] | 0 | 26.045 | 23 | 6.1637 | 5.7837 | 2.1858 | 1.875 | 3.9087 | 63.4147
01/26/10 | 16:13 | 0 | 16.059 | 0 | 3 | 0 | 59.876 | 58.263 | 33.18 | 33.483 | 34.66 | 24.016 | 1.486 | 1 | 0 | 56.738 | 56.581 | 42.674 | 21.39 | 0 | 0 | 51.157 | 30.087 | [5 empty] | 0 | 26.393 | 24 | 6.1637 | 5.7837 | 2.1858 | 1.875 | 3.9087 | 63.4147
01/26/10 | 16:14 | 0 | 16.033 | 0 | 2 | 0 | 59.99 | 58.979 | 33.039 | 33.273 | 35.694 | 23.991 | 1.512 | 2 | 0 | 56.715 | 56.537 | 42.674 | 21.439 | 0 | 0 | 51.134 | 30.063 | [5 empty] | 0 | 26.717 | 25 | 6.1561 | 5.7765 | 2.1855 | 1.875 | 3.9015 | 63.3758
01/26/10 | 16:15 | 1 | 16.051 | 0 | 2 | 0 | 59.666 | 59.173 | 32.819 | 33.101 | 35.99 | 24.009 | 1.659 | 2 | 0 | 56.775 | 56.551 | 42.76 | 21.432 | 0 | 0 | 51.101 | 30.104 | [5 empty] | 16.051 | 26.565 | 26 | 6.1133 | 5.7358 | 2.1837 | 1.875 | 3.8608 | 63.1539
01/26/10 | 16:16 | 0 | 16.051 | 0 | 2 | 0 | 59.577 | 59.242 | 32.677 | 32.819 | 35.99 | 24.082 | 1.556 | 1 | 0 | 56.818 | 56.551 | 42.712 | 21.407 | 0 | 0 | 51.124 | 30.104 | [5 empty] | 0 | 26.758 | 27 | 6.1433 | 5.7643 | 2.1849 | 1.875 | 3.8893 | 63.3097
01/26/10 | 16:17 | 0 | 16.076 | 0 | 3 | 0 | 59.623 | 58.95 | 32.63 | 32.608 | 36.296 | 24.129 | 1.456 | 2 | 0 | 56.864 | 56.528 | 42.784 | 21.552 | 0 | 0 | 51.171 | 30.104 | [5 empty] | 0 | 27.015 | 28 | 6.1724 | 5.792 | 2.1861 | 1.875 | 3.917 | 63.4594
01/26/10 | 16:18 | 0 | 16.044 | 0 | 2 | 0 | 59.547 | 59.166 | 32.622 | 32.456 | 36.548 | 24.097 | 1.422 | 2 | 0 | 56.903 | 56.542 | 42.774 | 21.52 | 0 | 0 | 51.094 | 30.097 | [5 empty] | 0 | 27.091 | 29 | 6.1823 | 5.8014 | 2.1865 | 1.875 | 3.9264 | 63.51
01/26/10 | 16:19 | 1 | 16.076 | 0 | 3 | 0 | 59.509 | 59.196 | 32.677 | 32.536 | 36.813 | 24.227 | 1.378 | 1 | 0 | 56.976 | 56.617 | 42.784 | 21.503 | 0 | 0 | 51.194 | 30.104 | [5 empty] | 16.076 | 26.973 | 30 | 6.1951 | 5.8136 | 2.187 | 1.875 | 3.9386 | 63.5753
01/26/10 | 16:20 | 0 | 16.069 | 0 | 2 | 1 | 59.547 | 59.121 | 32.718 | 32.505 | 36.971 | 24.291 | 1.371 | 2 | 0 | 57.037 | 56.565 | 42.798 | 21.544 | 0 | 0 | 51.185 | 30.097 | [5 empty] | 0 | 27.042 | 31 | 6.1972 | 5.8155 | 2.1871 | 1.875 | 3.9405 | 63.5856
01/26/10 | 16:21 | 0 | 16.018 | 0 | 2 | 0 | 59.525 | 59.098 | 32.881 | 32.577 | 37.229 | 24.34 | 1.371 | 2 | 0 | 57.081 | 56.565 | 42.774 | 21.615 | 0 | 0 | 51.164 | 30.097 | [5 empty] | 0 | 26.948 | 0 | 6.1972 | 5.8155 | 2.1871 | 1.875 | 3.9405 | 63.5856
01/26/10 | 16:22 | 1 | 16.018 | 0 | 3 | 0 | 59.479 | 59.166 | 33.256 | 32.787 | 37.77 | 24.411 | 1.474 | 2 | 0 | 57.103 | 56.565 | 42.774 | 21.544 | 0 | 0 | 51.164 | 30.097 | [5 empty] | 16.018 | 26.692 | 1 | 6.1672 | 5.787 | 5.7655 | 5.4545 | 0.33245 | 5.3907
01/26/10 | 16:23 | 0 | 15.988 | 1 | 3 | 0 | 59.317 | 59.116 | 33.909 | 33.134 | 38.117 | 24.332 | 1.391 | 1 | 0 | 57.165 | 56.56 | 42.769 | 21.441 | 0 | 0 | 51.157 | 30.09 | [5 empty] | 0 | 26.183 | 2 | 6.1913 | 5.81 | 5.7664 | 5.4545 | 0.35543 | 5.7407
01/26/10 | 16:24 | 0 | 16.013 | 0 | 2 | 0 | 59.093 | 59.07 | 34.615 | 33.816 | 38.822 | 24.526 | 1.365 | 2 | 0 | 57.165 | 56.56 | 42.817 | 21.395 | 0 | 0 | 51.136 | 30.114 | [5 empty] | 0 | 25.277 | 3 | 6.1989 | 5.8172 | 5.7667 | 5.4545 | 0.36262 | 5.8498
01/26/10 | 16:25 | 1 | 16.038 | 0 | 3 | 0 | 59.162 | 58.847 | 35.297 | 34.615 | 39.387 | 24.575 | 1.34 | 2 | 0 | 57.165 | 56.56 | 42.793 | 21.539 | 0 | 0 | 51.136 | 30.09 | [5 empty] | 16.038 | 24.547 | 4 | 6.2062 | 5.8241 | 5.767 | 5.4545 | 0.36954 | 5.9544
01/26/10 | 16:26 | 0 | 15.988 | 0 | 3 | 0 | 58.981 | 58.803 | 35.696 | 35.297 | 40.396 | 24.622 | 1.34 | 2 | 0 | 57.233 | 56.606 | 42.817 | 21.539 | 0 | 0 | 51.157 | 30.09 | [5 empty] | 0 | 23.684 | 5 | 6.2062 | 5.8241 | 5.767 | 5.4545 | 0.36954 | 5.9544
01/26/10 | 16:27 | 0 | 16.018 | 0 | 2 | 0 | 59.525 | 58.762 | 35.89 | 35.818 | 40.918 | 24.7 | 1.322 | 1 | 0 | 57.284 | 56.588 | 42.87 | 21.664 | 0 | 0 | 51.141 | 30.119 | [5 empty] | 0 | 23.707 | 6 | 6.2114 | 5.8291 | 5.7672 | 5.4545 | 0.37452 | 6.0296
01/26/10 | 16:28 | 1 | 15.956 | 0 | 3 | 0 | 59.648 | 59.155 | 35.947 | 35.995 | 41.281 | 24.783 | 1.231 | 2 | 0 | 57.227 | 56.576 | 42.834 | 21.603 | 0 | 0 | 51.106 | 30.058 | [5 empty] | 15.956 | 23.653 | 7 | 6.2379 | 5.8543 | 5.7683 | 5.4545 | 0.39971 | 6.4078
01/26/10 | 16:29 | 0 | 15.966 | 0 | 3 | 0 | 59.766 | 59.385 | 36.002 | 36.143 | 41.478 | 24.815 | 1.139 | 2 | 0 | 57.256 | 56.629 | 42.886 | 21.539 | 0 | 0 | 51.136 | 30.09 | [5 empty] | 0 | 23.623 | 8 | 6.2647 | 5.8797 | 5.7694 | 5.4545 | 0.42518 | 6.7869
01/26/10 | 16:30 | 0 | 15.988 | 0 | 3 | 0 | 59.947 | 59.431 | 36.026 | 36.167 | 42.229 | 24.96 | 1.213 | 1 | 0 | 57.277 | 56.583 | 42.934 | 21.586 | 0 | 0 | 51.157 | 30.139 | [5 empty] | 0 | 23.78 | 9 | 6.2432 | 5.8592 | 5.7685 | 5.4545 | 0.4047 | 6.4822
01/26/10 | 16:31 | 0 | 15.956 | 0 | 3 | 1 | 59.96 | 59.579 | 35.995 | 36.088 | 42.174 | 24.855 | 1.079 | 2 | 0 | 57.247 | 56.531 | 42.927 | 21.483 | 0 | 0 | 51.15 | 30.131 | [5 empty] | 0 | 23.872 | 10 | 6.2822 | 5.8963 | 5.7701 | 5.4545 | 0.44179 | 7.0324
01/26/10 | 16:32 | 1 | 15.988 | 0 | 2 | 0 | 59.878 | 59.609 | 36.119 | 36.213 | 42.346 | 24.935 | 1.113 | 2 | 0 | 57.322 | 56.649 | 43.006 | 21.635 | 0 | 0 | 51.18 | 30.163 | [5 empty] | 15.988 | 23.665 | 0 | 6.2723 | 5.8869 | 5.7697 | 5.4545 | 0.43238 | 6.8934
01/26/10 | 16:33 | 0 | 15.956 | 0 | 3 | 0 | 59.894 | 59.536 | 36.112 | 36.206 | 42.669 | 24.999 | 1.028 | 1 | 0 | 57.316 | 56.553 | 42.975 | 21.628 | 0 | 0 | 51.106 | 30.107 | [5 empty] | 0 | 23.688 | 1 | 6.297 | 5.9104 | 5.3162 | 5 | 0.91045 | 14.4584
01/26/10 | 16:34 | 0 | 15.933 | 0 | 3 | 0 | 59.894 | 59.557 | 36.136 | 36.229 | 42.855 | 25.073 | 1.079 | 2 | 0 | 57.316 | 56.599 | 42.927 | 21.628 | 0 | 0 | 51.127 | 30.107 | [5 empty] | 0 | 23.665 | 2 | 6.2822 | 5.8963 | 5.3156 | 5 | 0.89633 | 14.2678
01/26/10 | 16:35 | 1 | 15.981 | 0 | 3 | 0 | 59.892 | 59.577 | 36.182 | 36.206 | 43.162 | 25.024 | 1.105 | 2 | 0 | 57.336 | 56.528 | 43.02 | 21.699 | 0 | 0 | 51.264 | 30.058 | [5 empty] | 15.981 | 23.686 | 3 | 6.2746 | 5.8891 | 5.3153 | 5 | 0.88914 | 14.1703
01/26/10 | 16:36 | 0 | 15.92 | 0 | 3 | 0 | 59.947 | 59.566 | 36.263 | 36.287 | 43.243 | 25.061 | 1.041 | 1 | 0 | 57.302 | 56.517 | 43.008 | 21.542 | 0 | 0 | 51.068 | 30.021 | [5 empty] | 0 | 23.66 | 4 | 6.2933 | 5.9069 | 5.316 | 5 | 0.90685 | 14.4099
01/26/10 | 16:37 | 0 | 15.895 | 0 | 3 | 0 | 59.903 | 59.657 | 36.335 | 36.356 | 43.453 | 25.156 | 0.966 | 2 | 0 | 57.302 | 56.54 | 43.008 | 21.615 | 0 | 0 | 50.884 | 30.045 | [5 empty] | 0 | 23.547 | 5 | 6.3151 | 5.9276 | 5.3169 | 5 | 0.92761 | 14.6888
01/26/10 | 16:38 | 1 | 15.863 | 0 | 2 | 0 | 59.963 | 59.582 | 36.49 | 36.349 | 43.47 | 25.1 | 1.085 | 1 | 0 | 57.272 | 56.464 | 42.953 | 21.414 | 0 | 0 | 50.695 | 30.038 | [5 empty] | 15.863 | 23.614 | 6 | 6.2804 | 5.8947 | 5.3155 | 5 | 0.89467 | 14.2454
01/26/10 | 16:39 | 0 | 15.943 | 0 | 3 | 0 | 59.924 | 59.657 | 36.497 | 36.476 | 43.69 | 25.107 | 1.244 | 2 | 0 | 57.348 | 56.517 | 43.03 | 21.422 | 0 | 0 | 50.632 | 30.07 | [5 empty] | 0 | 23.448 | 7 | 6.2341 | 5.8507 | 5.3136 | 5 | 0.85066 | 13.6452
01/26/10 | 16:40 | 0 | 15.91 | 0 | 3 | 0 | 60.075 | 59.559 | 36.655 | 36.562 | 43.681 | 25.195 | 1.085 | 2 | 0 | 57.272 | 56.487 | 42.977 | 21.365 | 0 | 0 | 50.534 | 30.014 | [5 empty] | 0 | 23.513 | 8 | 6.2804 | 5.8947 | 5.3155 | 5 | 0.89467 | 14.2454
01/26/10 | 16:41 | 0 | 15.91 | 0 | 3 | 0 | 60.097 | 59.739 | 36.703 | 36.679 | 43.681 | 25.22 | 1.185 | 1 | 0 | 57.341 | 56.464 | 42.999 | 21.39 | 0 | 0 | 50.464 | 30.038 | [5 empty] | 0 | 23.418 | 9 | 6.2513 | 5.867 | 5.3143 | 5 | 0.86699 | 13.8689
01/26/10 | 16:42 | 1 | 15.888 | 0 | 3 | 0 | 60.298 | 59.782 | 36.866 | 36.844 | 43.893 | 25.173 | 1.085 | 2 | 0 | 57.318 | 56.51 | 43.023 | 21.63 | 0 | 0 | 50.464 | 30.134 | [5 empty] | 15.888 | 23.454 | 10 | 6.2804 | 5.8947 | 5.3155 | 5 | 0.89467 | 14.2454
01/26/10 | 16:43 | 0 | 15.88 | 0 | 3 | 1 | 60.362 | 59.935 | 37.002 | 36.933 | 44.051 | 25.335 | 1.002 | 1 | 0 | 57.313 | 56.46 | 43.018 | 21.77 | 0 | 0 | 50.345 | 30.129 | [5 empty] | 0 | 23.429 | 11 | 6.3046 | 5.9176 | 5.3165 | 5 | 0.91765 | 14.5551
01/26/10 | 16:44 | 0 | 15.91 | 0 | 3 | 0 | 60.524 | 60.029 | 37.148 | 37.055 | 44.221 | 25.293 | 1.059 | 2 | 0 | 57.341 | 56.464 | 43.071 | 21.486 | 0 | 0 | 50.373 | 30.134 | [5 empty] | 0 | 23.469 | 0 | 6.288 | 5.9019 | 5.3158 | 5 | 0.90187 | 14.3427
01/26/10 | 16:45 | 1 | 15.91 | 0 | 3 | 0 | 60.613 | 60.143 | 37.337 | 37.172 | 44.104 | 25.389 | 1.007 | 2 | 0 | 57.361 | 56.464 | 43.095 | 21.63 | 0 | 0 | 50.329 | 30.158 | [5 empty] | 15.91 | 23.441 | 1 | 6.3032 | 5.9163 | 5.3164 | 5 | 0.91626 | 14.5366
01/26/10 | 16:46 | 0 | 15.863 | 0 | 2 | 0 | 60.567 | 60.255 | 37.454 | 37.313 | 44.362 | 25.558 | 0.933 | 1 | 0 | 57.341 | 56.464 | 43.047 | 21.679 | 0 | 0 | 50.373 | 30.158 | [5 empty] | 0 | 23.254 | 2 | 6.3247 | 5.9367 | 5.3173 | 5 | 0.93675 | 14.8109
01/26/10 | 16:47 | 0 | 15.857 | 0 | 3 | 0 | 60.586 | 60.205 | 37.519 | 37.495 | 44.216 | 25.529 | 0.902 | 2 | 0 | 57.334 | 56.416 | 43.066 | 21.554 | 0 | 0 | 50.3 | 30.129 | [5 empty] | 0 | 23.091 | 3 | 6.3337 | 5.9453 | 5.3177 | 5 | 0.94533 | 14.9253
01/26/10 | 16:48 | 1 | 15.857 | 0 | 3 | 0 | 60.855 | 60.205 | 37.849 | 37.591 | 44.522 | 25.575 | 0.951 | 1 | 0 | 57.334 | 56.416 | 43.042 | 21.674 | 0 | 0 | 50.277 | 30.153 | [5 empty] | 15.857 | 23.264 | 4 | 6.3195 | 5.9318 | 5.3171 | 5 | 0.93176 | 14.7443
01/26/10 | 16:49 | 0 | 15.857 | 0 | 3 | 0 | 61.101 | 60.405 | 38.083 | 37.801 | 44.147 | 25.696 | 0.902 | 2 | 0 | 57.357 | 56.416 | 43.066 | 21.601 | 0 | 0 | 50.093 | 30.178 | [5 empty] | 0 | 23.3 | 5 | 6.3337 | 5.9453 | 5.3177 | 5 | 0.94533 | 14.9253
01/26/10 | 16:50 | 0 | 15.857 | 0 | 2 | 0 | 60.944 | 60.631 | 38.435 | 38.059 | 44.659 | 25.624 | 0.85 | 1 | 0 | 57.357 | 56.416 | 43.135 | 21.625 | 0 | 0 | 50.025 | 30.273 | [5 empty] | 0 | 22.885 | 6 | 6.3489 | 5.9597 | 5.3183 | 5 | 0.95972 | 15.1164
01/26/10 | 16:51 | 0 | 15.88 | 0 | 3 | 0 | 61.033 | 60.54 | 38.672 | 38.366 | 44.659 | 25.674 | 0.801 | 2 | 0 | 57.357 | 56.416 | 43.135 | 21.674 | 0 | 0 | 50.139 | 30.298 | [5 empty] | 0 | 22.667 | 7 | 6.3631 | 5.9733 | 5.3188 | 5 | 0.97328 | 15.2956
01/26/10 | 16:52 | 1 | 15.88 | 0 | 3 | 0 | 60.898 | 60.54 | 38.906 | 38.531 | 44.727 | 25.674 | 0.876 | 1 | 0 | 57.379 | 56.416 | 43.111 | 21.601 | 0 | 0 | 50.277 | 30.323 | [5 empty] | 15.88 | 22.367 | 8 | 6.3413 | 5.9525 | 5.318 | 5 | 0.95252 | 15.0209
01/26/10 | 16:53 | 0 | 15.832 | 0 | 2 | 0 | 61.033 | 60.497 | 39.093 | 38.672 | 44.865 | 25.674 | 0.951 | 2 | 0 | 57.379 | 56.394 | 43.183 | 21.819 | 0 | 0 | 50.368 | 30.323 | [5 empty] | 0 | 22.361 | 9 | 6.3195 | 5.9318 | 5.3171 | 5 | 0.93176 | 14.7443
01/26/10 | 16:54 | 0 | 15.797 | 0 | 3 | 0 | 60.866 | 60.577 | 39.272 | 38.897 | 44.741 | 25.686 | 0.814 | 1 | 0 | 57.348 | 56.385 | 43.102 | 21.856 | 0 | 0 | 50.45 | 30.335 | [5 empty] | 0 | 21.969 | 10 | 6.3594 | 5.9697 | 5.3187 | 5 | 0.96968 | 15.2481
01/26/10 | 16:55 | 0 | 15.832 | 0 | 2 | 1 | 60.958 | 60.488 | 39.435 | 39.153 | 44.417 | 25.757 | 0.786 | 2 | 0 | 57.416 | 56.405 | 43.173 | 21.758 | 0 | 0 | 50.497 | 30.455 | [5 empty] | 0 | 21.805 | 11 | 6.3675 | 5.9774 | 5.319 | 5 | 0.97744 | 15.3503
01/26/10 | 16:56 | 1 | 15.89 | 0 | 3 | 0 | 61.202 | 60.529 | 39.504 | 39.315 | 44.391 | 25.779 | 0.709 | 1 | 0 | 57.434 | 56.426 | 43.24 | 21.733 | 0 | 0 | 50.539 | 30.477 | [5 empty] | 15.89 | 21.887 | 0 | 6.3899 | 5.9987 | 5.3199 | 5 | 0.99875 | 15.63
01/26/10 | 16:57 | 0 | 15.865 | 0 | 2 | 0 | 61.403 | 60.663 | 39.691 | 39.48 | 44.274 | 25.779 | 0.76 | 1 | 0 | 57.391 | 56.426 | 43.288 | 21.853 | 0 | 0 | 50.585 | 30.403 | [5 empty] | 0 | 21.923 | 1 | 6.3751 | 5.9846 | 4.3193 | 4 | 1.9846 | 31.1311
01/26/10 | 16:58 | 0 | 15.865 | 0 | 3 | 0 | 61.898 | 60.844 | 39.904 | 39.715 | 44.415 | 25.779 | 0.709 | 2 | 0 | 57.434 | 56.403 | 43.264 | 21.755 | 0 | 0 | 50.609 | 30.428 | [5 empty] | 0 | 22.183 | 2 | 6.3899 | 5.9987 | 4.3199 | 4 | 1.9987 | 31.2796
01/26/10 | 16:59 | 0 | 15.865 | 0 | 2 | 0 | 62.546 | 61.225 | 40.021 | 39.997 | 45.014 | 25.875 | 0.734 | 1 | 0 | 57.434 | 56.403 | 43.288 | 21.804 | 0 | 0 | 50.585 | 30.403 | [5 empty] | 0 | 22.549 | 3 | 6.3827 | 5.9918 | 4.3196 | 4 | 1.9918 | 31.2069
01/26/10 | 17:00 | 1 | 15.89 | 0 | 3 | 0 | 63.331 | 61.672 | 40.186 | 40.21 | 45.448 | 25.948 | 0.683 | 2 | 0 | 57.457 | 56.471 | 43.31 | 21.949 | 0 | 0 | 50.609 | 30.403 | [5 empty] | 15.89 | 23.121 | 4 | 6.3975 | 6.0059 | 4.3202 | 4 | 2.0059 | 31.3551
01/26/10 | 17:01 | 0 | 15.865 | 0 | 2 | 0 | 63.692 | 62.411 | 40.444 | 40.444 | 45.495 | 25.973 | 0.683 | 1 | 0 | 57.48 | 56.403 | 43.358 | 21.875 | 0 | 0 | 50.632 | 30.372 | [5 empty] | 0 | 23.248 | 5 | 6.3975 | 6.0059 | 4.3202 | 4 | 2.0059 | 31.3551
01/26/10 | 17:02 | 0 | 15.832 | 0 | 2 | 0 | 64.221 | 62.854 | 40.554 | 40.624 | 46.106 | 25.916 | 0.649 | 1 | 0 | 57.427 | 56.373 | 43.35 | 21.893 | 0 | 0 | 50.602 | 30.396 | [5 empty] | 0 | 23.597 | 6 | 6.4074 | 6.0154 | 4.3206 | 4 | 2.0154 | 31.4535
01/26/10 | 17:03 | 1 | 15.842 | 0 | 3 | 0 | 64.835 | 63.265 | 40.726 | 40.796 | 46.389 | 25.995 | 0.657 | 2 | 0 | 57.503 | 56.403 | 43.382 | 21.804 | 0 | 0 | 50.655 | 30.403 | [5 empty] | 15.842 | 24.039 | 7 | 6.4051 | 6.0131 | 4.3205 | 4 | 2.0131 | 31.4304
01/26/10 | 17:04 | 0 | 15.832 | 0 | 2 | 0 | 65.275 | 63.84 | 40.93 | 40.906 | 46.566 | 25.987 | 0.624 | 1 | 0 | 57.496 | 56.353 | 43.35 | 21.942 | 0 | 0 | 50.625 | 30.396 | [5 empty] | 0 | 24.369 | 8 | 6.4147 | 6.0223 | 4.3209 | 4 | 2.0223 | 31.5257
01/26/10 | 17:05 | 0 | 15.81 | 0 | 2 | 0 | 65.722 | 64.221 | 40.978 | 41.095 | 46.886 | 26.012 | 0.701 | 1 | 0 | 57.519 | 56.373 | 43.42 | 21.917 | 0 | 0 | 50.625 | 30.445 | [5 empty] | 0 | 24.627 | 9 | 6.3923 | 6.001 | 4.32 | 4 | 2.001 | 31.3029
01/26/10 | 17:06 | 0 | 15.81 | 0 | 2 | 0 | 66.126 | 64.556 | 41.071 | 41.212 | 47.024 | 25.987 | 0.75 | 2 | 0 | 57.519 | 56.373 | 43.42 | 21.821 | 0 | 0 | 50.625 | 30.445 | [5 empty] | 0 | 24.914 | 10 | 6.378 | 5.9874 | 4.3194 | 4 | 1.9874 | 31.1602
01/26/10 | 17:07 | 1 | 15.81 | 0 | 2 | 0 | 66.261 | 65.186 | 41.236 | 41.281 | 46.68 | 26.132 | 0.575 | 1 | 0 | 57.562 | 56.353 | 43.42 | 21.893 | 0 | 0 | 50.625 | 30.47 | [5 empty] | 15.81 | 24.98 | 11 | 6.429 | 6.0358 | 4.3215 | 4 | 2.0358 | 31.6667
01/26/10 | 17:08 | 0 | 15.81 | 0 | 3 | 0 | 66.307 | 65.275 | 41.281 | 41.399 | 37.992 | 26.23 | 0.701 | 1 | 0 | 57.562 | 56.396 | 43.468 | 21.917 | 0 | 0 | 50.669 | 30.421 | [5 empty] | 0 | 24.908 | 12 | 6.3923 | 6.001 | 4.32 | 4 | 2.001 | 31.3029
01/26/10 | 17:09 | 0 | 15.785 | 0 | 2 | 0 | 51.885 | 65.834 | 41.377 | 41.47 | 27.674 | 26.23 | 0.649 | 1 | 0 | 57.631 | 56.33 | 43.468 | 21.917 | 0 | 0 | 50.625 | 30.445 | [5 empty] | 0 | 10.415 | 13 | 6.4074 | 6.0154 | 4.3206 | 4 | 2.0154 | 31.4535
01/26/10 | 17:10 | 0 | 15.777 | 0 | 2 | 1 | 45.595 | 57.735 | 41.391 | 41.487 | 22.729 | 26.245 | 0.49 | 0 | 0 | 57.644 | 56.3 | 43.508 | 21.812 | 0 | 0 | 50.595 | 30.413 | [5 empty] | 0 | 4.108 | 14 | 6.4537 | 6.0594 | 4.3225 | 4 | 2.0594 | 31.9098
01/26/10 | 17:11 | 0 | 15.81 | 0 | 2 | 0 | 43.585 | 47.964 | 41.588 | 41.611 | 19.168 | 26.252 | 0.523 | 1 | 0 | 57.72 | 56.396 | 43.539 | 21.772 | 0 | 0 | 50.625 | 30.494 | [5 empty] | 0 | 1.974 | 0 | 6.4441 | 6.0502 | 4.3221 | 4 | 2.0502 | 31.8157
01/26/10 | 17:12 | 0 | 15.777 | 0 | 2 | 0 | 42.755 | 44.678 | 41.509 | 41.698 | 15.973 | 26.245 | 0.49 | 0 | 0 | 57.69 | 56.323 | 43.578 | 21.836 | 0 | 0 | 50.616 | 30.462 | [5 empty] | 0 | 1.057 | 1 | 6.4537 | 6.0594 | 3.0498 | 2.7273 | 3.3321 | 51.6307
01/26/10 | 17:13 | 0 | 15.752 | 0 | 3 | 0 | 42.379 | 43.413 | 41.533 | 41.745 | 15.186 | 26.174 | 0.49 | 0 | 0 | 57.644 | 56.3 | 43.484 | 21.861 | 0 | 0 | 50.571 | 30.438 | [5 empty] | 0 | 0.634 | 2 | 6.4537 | 6.0594 | 3.0498 | 2.7273 | 3.3321 | 51.6307
01/26/10 | 17:14 | 0 | 15.777 | 0 | 2 | 0 | 42.214 | 42.779 | 41.415 | 41.791 | 13.826 | 26.149 | 0.464 | 0 | 0 | 57.578 | 56.323 | 43.53 | 21.885 | 0 | 0 | 50.571 | 30.438 | [5 empty] | 0 | 0.423 | 3 | 6.4613 | 6.0666 | 3.0501 | 2.7273 | 3.3393 | 51.6816
01/26/10 | 17:15 | 0 | 15.777 | 1 | 2 | 0 | 42.097 | 42.214 | 41.085 | 41.836 | 12.074 | 26.22 | 0.464 | 0 | 0 | 57.51 | 56.478 | 43.575 | 21.956 | 0 | 0 | 50.683 | 30.484 | [5 empty] | 0 | 0.261 | 4 | 6.4613 | 6.0666 | 3.0501 | 2.7273 | 3.3393 | 51.6816
01/26/10 | 17:16 | 0 | 15.724 | 0 | 3 | 0 | 41.834 | 42.188 | 40.731 | 41.552 | 12.071 | 26.122 | 0.309 | 0 | 0 | 57.327 | 56.25 | 43.432 | 21.809 | 0 | 0 | 50.543 | 30.386 | [5 empty] | 0 | 0.282 | 5 | 6.5064 | 6.1095 | 3.0519 | 2.7273 | 3.3822 | 51.9824
01/26/10 | 17:17 | 0 | 15.692 | 0 | 2 | 0 | 41.568 | 41.992 | 40.136 | 41.193 | 10.953 | 25.97 | 0.227 | 0 | 0 | 57.229 | 56.197 | 43.401 | 21.873 | 0 | 0 | 50.513 | 30.433 | [5 empty] | 0 | 0.375 | 6 | 6.5303 | 6.1322 | 3.0529 | 2.7273 | 3.4049 | 52.1399
01/26/10 | 17:18 | 0 | 15.692 | 0 | 2 | 0 | 41.193 | 41.733 | 39.454 | 40.581 | 34.33 | 25.848 | 0.454 | 0 | 0 | 57.163 | 56.131 | 43.355 | 21.802 | 0 | 0 | 50.445 | 30.376 | [5 empty] | 0 | 0.612 | 7 | 6.4642 | 6.0693 | 3.0502 | 2.7273 | 3.3421 | 51.7011
01/26/10 | 17:19 | 0 | 15.724 | 0 | 3 | 0 | 56.834 | 41.389 | 38.755 | 39.884 | 39.978 | 25.759 | 0.461 | 0 | 0 | 57.124 | 56.184 | 43.386 | 21.738 | 0 | 0 | 50.52 | 30.433 | [5 empty] | 0 | 16.95 | 8 | 6.4622 | 6.0674 | 3.0501 | 2.7273 | 3.3401 | 51.6874
01/26/10 | 17:20 | 0 | 15.717 | 0 | 2 | 0 | 61.174 | 51.43 | 38.021 | 39.148 | 39.454 | 25.632 | 0.428 | 1 | 0 | 57.028 | 56.107 | 43.284 | 21.731 | 0 | 0 | 50.466 | 30.376 | [5 empty] | 0 | 22.026 | 9 | 6.4718 | 6.0765 | 3.0505 | 2.7273 | 3.3493 | 51.7518
01/26/10 | 17:21 | 1 | 15.749 | 0 | 3 | 0 | 61.832 | 59.545 | 37.533 | 38.521 | 39.437 | 25.639 | 0.513 | 1 | 0 | 56.969 | 56.114 | 43.315 | 21.738 | 0 | 0 | 50.52 | 30.408 | [5 empty] | 15.749 | 23.311 | 10 | 6.447 | 6.053 | 3.0495 | 2.7273 | 3.3257 | 51.5856
01/26/10 | 17:22 | 0 | 15.666 | 0 | 2 | 0 | 61.535 | 60.771 | 37.009 | 37.832 | 40.136 | 25.463 | 0.531 | 2 | 0 | 56.916 | 56.084 | 43.307 | 21.608 | 0 | 0 | 50.445 | 30.376 | [5 empty] | 0 | 23.703 | 11 | 6.4418 | 6.048 | 3.0493 | 2.7273 | 3.3207 | 51.5502
01/26/10 | 17:23 | 0 | 15.692 | 0 | 3 | 0 | 61.69 | 60.793 | 36.586 | 37.339 | 40.136 | 25.487 | 0.58 | 1 | 0 | 56.848 | 56.084 | 43.284 | 21.706 | 0 | 0 | 50.445 | 30.376 | [5 empty] | 0 | 24.351 | 12 | 6.4275 | 6.0345 | 3.0487 | 2.7273 | 3.3072 | 51.4536
01/26/10 | 17:24 | 0 | 15.739 | 0 | 2 | 0 | 61.825 | 60.951 | 36.258 | 36.823 | 40.511 | 25.392 | 0.606 | 1 | 0 | 56.848 | 56.04 | 43.26 | 21.682 | 0 | 0 | 50.445 | 30.401 | [5 empty] | 0 | 25.002 | 13 | 6.4199 | 6.0273 | 3.0484 | 2.7273 | 3.3 | 51.4022
01/26/10 | 17:25 | 1 | 15.692 | 0 | 2 | 0 | 61.781 | 61.131 | 36.045 | 36.375 | 40.37 | 25.392 | 0.479 | 2 | 0 | 56.893 | 56.04 | 43.284 | 21.851 | 0 | 0 | 50.422 | 30.425 | [5 empty] | 15.692 | 25.406 | 14 | 6.4569 | 6.0624 | 3.0499 | 2.7273 | 3.3351 | 51.6522
01/26/10 | 17:26 | 0 | 15.684 | 0 | 3 | 0 | 61.818 | 61.236 | 36.014 | 36.131 | 40.128 | 25.384 | 0.446 | 1 | 0 | 56.93 | 56.03 | 43.228 | 21.699 | 0 | 0 | 50.415 | 30.394 | [5 empty] | 0 | 25.687 | 15 | 6.4665 | 6.0715 | 3.0503 | 2.7273 | 3.3443 | 51.7167
01/26/10 | 17:27 | 0 | 15.684 | 0 | 2 | 0 | 61.729 | 61.213 | 36.11 | 36.062 | 40.549 | 25.335 | 0.345 | 2 | 0 | 56.953 | 56.03 | 43.252 | 21.625 | 0 | 0 | 50.415 | 30.394 | [5 empty] | 0 | 25.667 | 16 | 6.4959 | 6.0995 | 3.0515 | 2.7273 | 3.3722 | 51.9129
01/26/10 | 17:28 | 1 | 15.692 | 0 | 3 | 0 | 61.937 | 61.309 | 36.258 | 36.163 | 40.7 | 25.416 | 0.428 | 1 | 0 | 57.028 | 56.061 | 43.238 | 21.802 | 0 | 0 | 50.49 | 30.425 | [5 empty] | 15.692 | 25.774 | 17 | 6.4718 | 6.0765 | 3.0505 | 2.7273 | 3.3493 | 51.7518
01/26/10 | 17:29 | 0 | 15.684 | 0 | 2 | 0 | 61.818 | 61.348 | 36.462 | 36.344 | 41.255 | 25.48 | 0.32 | 2 | 0 | 57.044 | 56.054 | 43.207 | 21.745 | 0 | 0 | 50.483 | 30.418 | [5 empty] | 0 | 25.474 | 18 | 6.5032 | 6.1064 | 3.0518 | 2.7273 | 3.3792 | 51.9612
01/26/10 | 17:30 | 0 | 15.717 | 0 | 2 | 0 | 61.667 | 61.243 | 36.94 | 36.634 | 41.545 | 25.487 | 0.379 | 2 | 0 | 57.14 | 56.04 | 43.26 | 21.851 | 0 | 0 | 50.49 | 30.475 | [5 empty] | 0 | 25.033 | 19 | 6.486 | 6.0901 | 3.0511 | 2.7273 | 3.3628 | 51.8471
01/26/10 | 17:31 | 0 | 15.659 | 0 | 3 | 0 | 61.572 | 61.279 | 37.543 | 37.002 | 42.171 | 25.529 | 0.193 | 1 | 0 | 57.087 | 56.054 | 43.159 | 21.794 | 0 | 0 | 50.483 | 30.443 | [5 empty] | 0 | 24.57 | 20 | 6.5402 | 6.1416 | 3.0533 | 2.7273 | 3.4143 | 52.2049
01/26/10 | 17:32 | 1 | 15.659 | 0 | 2 | 1 | 61.19 | 61.145 | 38.342 | 37.708 | 42.784 | 25.529 | 0.268 | 2 | 0 | 57.133 | 56.054 | 43.183 | 21.89 | 0 | 0 | 50.483 | 30.467 | [5 empty] | 15.659 | 23.482 | 21 | 6.5184 | 6.1208 | 3.0524 | 2.7273 | 3.3935 | 52.0613
01/26/10 | 17:33 | 0 | 15.684 | 0 | 3 | 0 | 61.236 | 60.921 | 38.765 | 38.366 | 43.135 | 25.6 | 0.09 | 1 | 0 | 57.133 | 56.03 | 43.228 | 21.77 | 0 | 0 | 50.483 | 30.489 | [5 empty] | 0 | 22.87 | 0 | 6.5702 | 6.1701 | 3.0545 | 2.7273 | 3.4428 | 52.4005
01/26/10 | 17:34 | 0 | 15.684 | 0 | 2 | 0 | 61.348 | 60.832 | 39.141 | 38.952 | 43.465 | 25.624 | 0.067 | 2 | 0 | 57.176 | 56.054 | 43.228 | 21.866 | 0 | 0 | 50.483 | 30.489 | [5 empty] | 0 | 22.396 | 1 | 6.5769 | 6.1765 | 4.9429 | 4.6154 | 1.5611 | 23.7357
01/26/10 | 17:35 | 0 | 15.629 | 0 | 3 | 0 | 61.416 | 60.832 | 39.234 | 39.186 | 43.817 | 25.548 | 0.286 | 1 | 0 | 57.202 | 56.009 | 43.276 | 21.814 | 0 | 0 | 50.413 | 30.487 | [5 empty] | 0 | 22.23 | 2 | 6.5131 | 6.1158 | 4.9403 | 4.6154 | 1.5005 | 23.0374
01/26/10 | 17:36 | 1 | 15.676 | 0 | 3 | 0 | 61.526 | 61.033 | 39.231 | 39.394 | 43.977 | 25.666 | 0.384 | 1 | 0 | 57.243 | 56.03 | 43.274 | 21.716 | 0 | 0 | 50.48 | 30.509 | [5 empty] | 15.676 | 22.132 | 3 | 6.4846 | 6.0887 | 4.9392 | 4.6154 | 1.4733 | 22.7204
01/26/10 | 17:37 | 0 | 15.699 | 0 | 2 | 0 | 61.368 | 61.033 | 39.184 | 39.394 | 44.049 | 25.811 | 0.41 | 2 | 0 | 57.243 | 56.054 | 43.319 | 21.741 | 0 | 0 | 50.504 | 30.509 | [5 empty] | 0 | 21.974 | 4 | 6.477 | 6.0815 | 4.9388 | 4.6154 | 1.4661 | 22.6359
01/26/10 | 17:38 | 0 | 15.699 | 0 | 3 | 0 | 61.391 | 60.967 | 39.114 | 39.349 | 44.886 | 25.74 | 0.209 | 1 | 0 | 57.243 | 56.077 | 43.298 | 21.812 | 0 | 0 | 50.527 | 30.509 | [5 empty] | 0 | 22.042 | 5 | 6.5355 | 6.1371 | 4.9412 | 4.6154 | 1.5218 | 23.2844
01/26/10 | 17:39 | 1 | 15.699 | 0 | 3 | 0 | 61.213 | 60.944 | 38.995 | 39.208 | 44.862 | 25.811 | 0.284 | 2 | 0 | 57.243 | 56.077 | 43.343 | 21.836 | 0 | 0 | 50.504 | 30.484 | [5 empty] | 15.699 | 22.005 | 6 | 6.5137 | 6.1164 | 4.9403 | 4.6154 | 1.501 | 23.0438
01/26/10 | 17:40 | 0 | 15.676 | 0 | 2 | 0 | 61.168 | 60.764 | 39.184 | 39.184 | 44.839 | 25.762 | 0.258 | 1 | 0 | 57.243 | 56.054 | 43.319 | 21.883 | 0 | 0 | 50.504 | 30.509 | [5 empty] | 0 | 21.984 | 7 | 6.5213 | 6.1236 | 4.9406 | 4.6154 | 1.5082 | 23.1274
01/26/10 | 17:41 | 0 | 15.699 | 0 | 3 | 0 | 61.033 | 60.675 | 39.019 | 39.184 | 44.701 | 25.884 | 0.384 | 1 | 0 | 57.265 | 56.054 | 43.415 | 21.907 | 0 | 0 | 50.48 | 30.533 | [5 empty] | 0 | 21.849 | 8 | 6.4846 | 6.0887 | 4.9392 | 4.6154 | 1.4733 | 22.7204
01/26/10 | 17:42 | 0 | 15.651 | 0 | 3 | 0 | 60.921 | 60.629 | 38.949 | 39.136 | 44.886 | 25.931 | 0.361 | 2 | 0 | 57.222 | 56.03 | 43.343 | 21.861 | 0 | 0 | 50.48 | 30.533 | [5 empty] | 0 | 21.785 | 9 | 6.4913 | 6.0951 | 4.9394 | 4.6154 | 1.4797 | 22.7951
01/26/10 | 17:43 | 1 | 15.646 | 0 | 3 | 0 | 60.894 | 60.378 | 38.873 | 39.038 | 45.315 | 25.855 | 0.201 | 1 | 0 | 57.238 | 56.093 | 43.386 | 21.853 | 0 | 0 | 50.499 | 30.528 | [5 empty] | 15.646 | 21.856 | 10 | 6.5379 | 6.1394 | 4.9413 | 4.6154 | 1.524 | 23.31
01/26/10 | 17:44 | 0 | 15.699 | 0 | 2 | 0 | 60.876 | 60.451 | 38.973 | 39.042 | 45.481 | 25.835 | 0.361 | 2 | 0 | 57.265 | 56.03 | 43.415 | 21.907 | 0 | 0 | 50.457 | 30.558 | [5 empty] | 0 | 21.834 | 11 | 6.4913 | 6.0951 | 4.9394 | 4.6154 | 1.4797 | 22.7951
01/26/10 | 17:45 | 0 | 15.699 | 0 | 3 | 1 | 60.944 | 60.405 | 38.973 | 39.019 | 45.572 | 25.931 | 0.361 | 1 | 0 | 57.265 | 56.03 | 43.391 | 22.027 | 0 | 0 | 50.48 | 30.558 | [5 empty] | 0 | 21.925 | 12 | 6.4913 | 6.0951 | 4.9394 | 4.6154 | 1.4797 | 22.7951
01/26/10 | 17:46 | 0 | 15.676 | 0 | 3 | 0 | 60.967 | 60.494 | 39.114 | 38.995 | 45.481 | 25.931 | 0.183 | 1 | 0 | 57.265 | 55.984 | 43.343 | 21.787 | 0 | 0 | 50.457 | 30.558 | [5 empty] | 0 | 21.972 | 0 | 6.5431 | 6.1443 | 4.9415 | 4.6154 | 1.529 | 23.3675
01/26/10 | 17:47 | 1 | 15.669 | 0 | 2 | 0 | 60.871 | 60.513 | 38.966 | 38.99 | 46.302 | 25.877 | 0.152 | 2 | 0 | 57.238 | 55.979 | 43.408 | 21.831 | 0 | 0 | 50.429 | 30.504 | [5 empty] | 15.669 | 21.881 | 1 | 6.5521 | 6.1529 | 4.9419 | 4.6154 | 1.5375 | 23.4663
01/26/10 | 17:48 | 0 | 15.699 | 0 | 3 | 0 | 60.718 | 60.472 | 38.995 | 39.066 | 46.398 | 25.955 | 0.157 | 1 | 0 | 57.243 | 55.96 | 43.391 | 21.691 | 0 | 0 | 50.434 | 30.582 | [5 empty] | 0 | 21.652 | 2 | 6.5507 | 6.1515 | 4.9418 | 4.6154 | 1.5362 | 23.4504
01/26/10 | 17:49 | 0 | 15.646 | 0 | 3 | 0 | 60.759 | 60.401 | 38.944 | 38.966 | 46.118 | 25.926 | 0.178 | 2 | 0 | 57.149 | 55.888 | 43.269 | 21.613 | 0 | 0 | 50.429 | 30.553 | [5 empty] | 0 | 21.793 | 3 | 6.5446 | 6.1457 | 4.9416 | 4.6154 | 1.5303 | 23.3834
01/26/10 | 17:50 | 1 | 15.621 | 0 | 3 | 0 | 60.96 | 60.378 | 38.897 | 38.92 | 46.232 | 25.926 | 0.126 | 1 | 0 | 57.215 | 55.956 | 43.362 | 21.733 | 0 | 0 | 50.429 | 30.553 | [5 empty] | 15.621 | 22.04 | 4 | 6.5597 | 6.1601 | 4.9422 | 4.6154 | 1.5447 | 23.5489
01/26/10 | 17:51 | 0 | 15.646 | 0 | 2 | 0 | 60.917 | 60.602 | 38.897 | 38.944 | 46.37 | 25.975 | 0.178 | 2 | 0 | 57.238 | 55.932 | 43.386 | 21.782 | 0 | 0 | 50.452 | 30.528 | [5 empty] | 0 | 21.973 | 5 | 6.5446 | 6.1457 | 4.9416 | 4.6154 | 1.5303 | 23.3834
01/26/10 | 17:52 | 0 | 15.646 | 0 | 3 | 0 | 60.736 | 60.536 | 38.873 | 38.873 | 45.682 | 26 | 0.227 | 1 | 0 | 57.238 | 55.932 | 43.408 | 21.831 | 0 | 0 | 50.429 | 30.575 | [5 empty] | 0 | 21.863 | 6 | 6.5303 | 6.1322 | 4.941 | 4.6154 | 1.5168 | 23.2268
01/26/10 | 17:53 | 0 | 15.646 | 0 | 3 | 0 | 60.917 | 60.355 | 38.92 | 38.92 | 46.461 | 26 | 0.075 | 1 | 0 | 57.238 | 55.932 | 43.386 | 21.878 | 0 | 0 | 50.429 | 30.575 | [5 empty] | 0 | 21.997 | 7 | 6.5746 | 6.1742 | 4.9428 | 4.6154 | 1.5589 | 23.7104
01/26/10 | 17:54 | 1 | 15.614 | 0 | 3 | 0 | 61.156 | 60.415 | 38.865 | 38.913 | 46.547 | 25.919 | 0.219 | 2 | 0 | 57.208 | 55.925 | 43.377 | 21.75 | 0 | 0 | 50.399 | 30.568 | [5 empty] | 15.614 | 22.243 | 8 | 6.5326 | 6.1344 | 4.9411 | 4.6154 | 1.519 | 23.2525
01/26/10 | 17:55 | 0 | 15.614 | 0 | 2 | 0 | 61.2 | 60.739 | 38.923 | 38.923 | 46.58 | 25.931 | 0.232 | 2 | 0 | 57.174 | 55.935 | 43.341 | 21.883 | 0 | 0 | 50.431 | 30.531 | [5 empty] | 0 | 22.277 | 9 | 6.5288 | 6.1308 | 4.9409 | 4.6154 | 1.5154 | 23.2108
01/26/10 | 17:56 | 0 | 15.614 | 0 | 3 | 0 | 61.289 | 60.75 | 38.959 | 39.004 | 46.636 | 25.99 | 0.296 | 1 | 0 | 57.186 | 55.946 | 43.353 | 21.821 | 0 | 0 | 50.443 | 30.543 | [5 empty] | 0 | 22.285 | 10 | 6.5102 | 6.1131 | 4.9402 | 4.6154 | 1.4977 | 23.0052
01/26/10 | 17:57 | 0 | 15.614 | 0 | 3 | 0 | 61.309 | 60.862 | 39.028 | 39.076 | 46.522 | 25.919 | 0.245 | 1 | 0 | 57.163 | 55.879 | 43.401 | 21.846 | 0 | 0 | 50.42 | 30.543 | [5 empty] | 0 | 22.233 | 11 | 6.5251 | 6.1272 | 4.9408 | 4.6154 | 1.5118 | 23.1691
01/26/10 | 17:58 | 1 | 15.644 | 0 | 3 | 1 | 61.067 | 60.889 | 39.129 | 39.105 | 46.389 | 26.044 | 0.201 | 2 | 0 | 57.256 | 55.907 | 43.429 | 21.804 | 0 | 0 | 50.448 | 30.597 | [5 empty] | 15.644 | 21.962 | 12 | 6.5379 | 6.1394 | 4.9413 | 4.6154 | 1.524 | 23.31
01/26/10 | 17:59 | 0 | 15.636 | 0 | 3 | 0 | 60.862 | 60.659 | 39.263 | 39.121 | 46.384 | 25.919 | 0.144 | 1 | 0 | 57.206 | 55.855 | 43.377 | 21.821 | 0 | 0 | 50.396 | 30.592 | [5 empty] | 0 | 21.741 | 0 | 6.5545 | 6.1551 | 4.942 | 4.6154 | 1.5398 | 23.4917
01/26/10 | 18:00 | 0 | 15.614 | 0 | 2 | 0 | 60.928 | 60.458 | 39.263 | 39.241 | 46.361 | 26.039 | 0.371 | 2 | 0 | 57.186 | 55.855 | 43.401 | 21.775 | 0 | 0 | 50.396 | 30.592 | [5 empty] | 0 | 21.687 | 1 | 6.4884 | 6.0923 | 4.9393 | 4.6154 | 1.4769 | 22.7626
01/26/10 | 18:01 | 1 | 15.614 | 0 | 3 | 0 | 60.839 | 60.458 | 39.31 | 39.382 | 46.246 | 25.965 | 0.245 | 1 | 0 | 57.206 | 55.832 | 43.377 | 21.655 | 0 | 0 | 50.375 | 30.568 | [5 empty] | 15.614 | 21.457 | 2 | 6.5251 | 6.1272 | 4.9408 | 4.6154 | 1.5118 | 23.1691
01/26/10 | 18:02 | 0 | 15.636 | 0 | 3 | 0 | 60.885 | 60.458 | 39.382 | 39.475 | 46.109 | 25.99 | 0.119 | 2 | 0 | 57.14 | 55.764 | 43.353 | 21.87 | 0 | 0 | 50.396 | 30.519 | [5 empty] | 0 | 21.41 | 3 | 6.5617 | 6.1621 | 4.9423 | 4.6154 | 1.5467 | 23.5711
01/26/10 | 18:03 | 0 | 15.614 | 0 | 2 | 0 | 61.174 | 60.504 | 39.475 | 39.64 | 45.282 | 26.063 | 0.144 | 1 | 0 | 57.163 | 55.855 | 43.401 | 21.797 | 0 | 0 | 50.42 | 30.543 | [5 empty] | 0 | 21.534 | 4 | 6.5545 | 6.1551 | 4.942 | 4.6154 | 1.5398 | 23.4917
01/26/10 | 18:04 | 0 | 15.614 | 0 | 3 | 0 | 61.131 | 60.704 | 39.593 | 39.71 | 45.696 | 26.11 | 0.296 | 1 | 0 | 57.14 | 55.855 | 43.401 | 21.821 | 0 | 0 | 50.42 | 30.568 | [5 empty] | 0 | 21.421 | 5 | 6.5102 | 6.1131 | 4.9402 | 4.6154 | 1.4977 | 23.0052
01/26/10 | 18:05 | 1 | 15.636 | 0 | 3 | 0 | 61.197 | 60.727 | 39.734 | 39.851 | 45.352 | 26.014 | 0.219 | 2 | 0 | 57.163 | 55.741 | 43.401 | 21.797 | 0 | 0 | 50.42 | 30.568 | [5 empty] | 15.636 | 21.346 | 6 | 6.5326 | 6.1344 | 4.9411 | 4.6154 | 1.519 | 23.2525
01/26/10 | 18:06 | 0 | 15.604 | 0 | 2 | 0 | 61.391 | 60.704 | 39.875 | 40.016 | 45.261 | 26.085 | 0.193 | 1 | 0 | 57.14 | 55.832 | 43.401 | 21.966 | 0 | 0 | 50.42 | 30.568 | [5 empty] | 0 | 21.375 | 7 | 6.5402 | 6.1416 | 4.9414 | 4.6154 | 1.5262 | 23.3356
01/26/10 | 18:07 | 0 | 15.614 | 0 | 3 | 0 | 61.825 | 60.862 | 40.016 | 40.109 | 45.903 | 26.085 | 0.219 | 2 | 0 | 57.186 | 55.809 | 43.401 | 21.895 | 0 | 0 | 50.396 | 30.568 | [5 empty] | 0 | 21.716 | 8 | 6.5326 | 6.1344 | 4.9411 | 4.6154 | 1.519 | 23.2525
01/26/10 | 18:08 | 0 | 15.581 | 0 | 2 | 0 | 61.975 | 61.19 | 40.126 | 40.219 | 45.987 | 26.078 | 0.263 | 1 | 0 | 57.156 | 55.755 | 43.391 | 21.814 | 0 | 0 | 50.345 | 30.511 | [5 empty] | 0 | 21.756 | 9 | 6.5198 | 6.1222 | 4.9406 | 4.6154 | 1.5068 | 23.1113
01/26/10 | 18:09 | 1 | 15.636 | 0 | 3 | 0 | 62.14 | 61.467 | 40.203 | 40.368 | 45.927 | 26.134 | 0.219 | 1 | 0 | 57.163 | 55.809 | 43.422 | 21.846 | 0 | 0 | 50.352 | 30.568 | [5 empty] | 15.636 | 21.772 | 10 | 6.5326 | 6.1344 | 4.9411 | 4.6154 | 1.519 | 23.2525
01/26/10 | 18:10 | 0 | 15.581 | 0 | 2 | 0 | 62.199 | 61.483 | 40.195 | 40.384 | 46.125 | 26.078 | 0.237 | 2 | 0 | 57.156 | 55.755 | 43.415 | 21.645 | 0 | 0 | 50.345 | 30.582 | [5 empty] | 0 | 21.815 | 11 | 6.5274 | 6.1294 | 4.9409 | 4.6154 | 1.514 | 23.1948
01/26/10 | 18:11 | 0 | 15.604 | 0 | 2 | 1 | 62.29 | 61.64 | 40.267 | 40.432 | 46.286 | 26.103 | 0.263 | 1 | 0 | 57.156 | 55.755 | 43.439 | 21.79 | 0 | 0 | 50.366 | 30.56 | [5 empty] | 0 | 21.858 | 12 | 6.5198 | 6.1222 | 4.9406 | 4.6154 | 1.5068 | 23.1113
01/26/10 | 18:12 | 0 | 15.581 | 0 | 3 | 0 | 62.537 | 61.729 | 40.291 | 40.478 | 45.689 | 26.078 | 0.338 | 1 | 0 | 57.156 | 55.755 | 43.415 | 21.765 | 0 | 0 | 50.345 | 30.56 | [5 empty] | 0 | 22.059 | 0 | 6.498 | 6.1014 | 4.9397 | 4.6154 | 1.4861 | 22.8695
01/26/10 | 18:13 | 1 | 15.581 | 0 | 2 | 0 | 62.671 | 61.953 | 40.337 | 40.571 | 46.377 | 26.174 | 0.237 | 2 | 0 | 57.156 | 55.755 | 43.487 | 21.888 | 0 | 0 | 50.345 | 30.631 | [5 empty] | 15.581 | 22.1 | 1 | 6.5274 | 6.1294 | 4.6112 | 4.2857 | 1.8437 | 28.2454
01/26/10 | 18:14 | 0 | 15.581 | 0 | 3 | 0 | 62.849 | 62.064 | 40.384 | 40.571 | 47.042 | 26.103 | 0.186 | 1 | 0 | 57.156 | 55.755 | 43.439 | 21.765 | 0 | 0 | 50.345 | 30.607 | [5 empty] | 0 | 22.278 | 2 | 6.5422 | 6.1435 | 4.6118 | 4.2857 | 1.8578 | 28.397
01/26/10 | 18:15 | 0 | 15.581 | 0 | 2 | 0 | 62.849 | 62.263 | 40.451 | 40.664 | 46.785 | 26.125 | 0.188 | 2 | 0 | 57.174 | 55.729 | 43.461 | 21.741 | 0 | 0 | 50.34 | 30.607 | [5 empty] | 0 | 22.185 | 3 | 6.5417 | 6.143 | 4.6118 | 4.2857 | 1.8572 | 28.3911
01/26/10 | 18:16 | 0 | 15.586 | 0 | 3 | 0 | 62.806 | 62.268 | 40.504 | 40.669 | 47.021 | 26.108 | 0.242 | 1 | 0 | 57.199 | 55.711 | 43.511 | 21.819 | 0 | 0 | 50.3 | 30.612 | [5 empty] | 0 | 22.137 | 4 | 6.5259 | 6.128 | 4.6112 | 4.2857 | 1.8423 | 28.2305
01/26/10 | 18:17 | 1 | 15.586 | 0 | 2 | 0 | 62.849 | 62.29 | 40.597 | 40.738 | 46.722 | 26.154 | 0.193 | 1 | 0 | 57.222 | 55.711 | 43.511 | 21.939 | 0 | 0 | 50.345 | 30.612 | [5 empty] | 15.586 | 22.111 | 5 | 6.5402 | 6.1416 | 4.6117 | 4.2857 | 1.8559 | 28.3763
01/26/10 | 18:18 | 0 | 15.536 | 0 | 3 | 0 | 62.895 | 62.268 | 40.714 | 40.834 | 46.676 | 26.203 | 0.093 | 2 | 0 | 57.222 | 55.734 | 43.465 | 21.939 | 0 | 0 | 50.368 | 30.612 | [5 empty] | 0 | 22.061 | 6 | 6.5693 | 6.1693 | 4.6129 | 4.2857 | 1.8835 | 28.6718
01/26/10 | 18:19 | 0 | 15.578 | 0 | 2 | 0 | 62.868 | 62.306 | 40.758 | 40.899 | 46.58 | 26.198 | 0.162 | 1 | 0 | 57.172 | 55.659 | 43.482 | 21.885 | 0 | 0 | 50.34 | 30.582 | [5 empty] | 0 | 21.969 | 7 | 6.5492 | 6.1502 | 4.6121 | 4.2857 | 1.8644 | 28.4682
01/26/10 | 18:20 | 0 | 15.578 | 0 | 3 | 0 | 63.025 | 62.306 | 40.875 | 40.992 | 47.222 | 26.149 | 0.162 | 2 | 0 | 57.172 | 55.659 | 43.506 | 21.669 | 0 | 0 | 50.34 | 30.582 | [5 empty] | 0 | 22.033 | 8 | 6.5492 | 6.1502 | 4.6121 | 4.2857 | 1.8644 | 28.4682
01/26/10 | 18:21 | 1 | 15.609 | 0 | 2 | 0 | 63.589 | 62.491 | 40.903 | 41.069 | 47.227 | 26.203 | 0.168 | 1 | 0 | 57.222 | 55.687 | 43.489 | 21.699 | 0 | 0 | 50.3 | 30.612 | [5 empty] | 15.609 | 22.52 | 9 | 6.5475 | 6.1485 | 4.612 | 4.2857 | 1.8628 | 28.4504
01/26/10 | 18:22 | 0 | 15.586 | 0 | 3 | 0 | 63.477 | 62.895 | 40.997 | 41.162 | 47.112 | 26.228 | 0.242 | 1 | 0 | 57.222 | 55.664 | 43.535 | 21.866 | 0 | 0 | 50.345 | 30.612 | [5 empty] | 0 | 22.315 | 10 | 6.5259 | 6.128 | 4.6112 | 4.2857 | 1.8423 | 28.2305
01/26/10 | 18:23 | 0 | 15.578 | 0 | 3 | 0 | 63.472 | 62.934 | 40.968 | 41.205 | 46.533 | 26.294 | 0.188 | 1 | 0 | 57.217 | 55.659 | 43.53 | 21.79 | 0 | 0 | 50.34 | 30.582 | [5 empty] | 0 | 22.267 | 11 | 6.5417 | 6.143 | 4.6118 | 4.2857 | 1.8572 | 28.3911
01/26/10 | 18:24 | 0 | 15.556 | 0 | 2 | 0 | 63.292 | 62.891 | 40.968 | 41.226 | 46.305 | 26.343 | 0.062 | 2 | 0 | 57.172 | 55.659 | 43.506 | 21.694 | 0 | 0 | 50.34 | 30.604 | [5 empty] | 0 | 22.066 | 12 | 6.5783 | 6.1778 | 4.6133 | 4.2857 | 1.8921 | 28.7629
01/26/10 | 18:25 | 1 | 15.634 | 0 | 3 | 1 | 63.231 | 62.783 | 41.045 | 41.279 | 46.608 | 26.348 | 0.219 | 1 | 0 | 57.245 | 55.664 | 43.583 | 21.819 | 0 | 0 | 50.368 | 30.634 | [5 empty] | 15.634 | 21.952 | 13 | 6.5326 | 6.1344 | 4.6114 | 4.2857 | 1.8487 | 28.299
01/26/10 | 18:26 | 0 | 15.609 | 0 | 2 | 0 | 63.253 | 62.649 | 40.997 | 41.327 | 46.86 | 26.323 | 0.193 | 1 | 0 | 57.245 | 55.687 | 43.559 | 21.866 | 0 | 0 | 50.345 | 30.612 | [5 empty] | 0 | 21.926 | 0 | 6.5402 | 6.1416 | 4.6117 | 4.2857 | 1.8559 | 28.3763
01/26/10 | 18:27 | 0 | 15.609 | 0 | 3 | 0 | 63.365 | 62.738 | 41.138 | 41.327 | 47.159 | 26.419 | 0.093 | 2 | 0 | 57.222 | 55.664 | 43.511 | 21.988 | 0 | 0 | 50.392 | 30.634 | [5 empty] | 0 | 22.038 | 1 | 6.5693 | 6.1693 | 4.9426 | 4.6154 | 1.5539 | 23.6535
01/26/10 | 18:28 | 1 | 15.578 | 0 | 2 | 0 | 63.361 | 62.733 | 41.064 | 41.368 | 46.372 | 26.365 | 0.188 | 1 | 0 | 57.217 | 55.615 | 43.554 | 21.814 | 0 | 0 | 50.317 | 30.654 | [5 empty] | 15.578 | 21.993 | 2 | 6.5417 | 6.143 | 4.9415 | 4.6154 | 1.5276 | 23.3515
01/26/10 | 18:29 | 0 | 15.578 | 0 | 3 | 0 | 63.383 | 62.779 | 41.085 | 41.344 | 46.923 | 26.294 | 0.211 | 1 | 0 | 57.24 | 55.592 | 43.554 | 21.959 | 0 | 0 | 50.293 | 30.582 | [5 empty] | 0 | 22.039 | 3 | 6.535 | 6.1366 | 4.9412 | 4.6154 | 1.5212 | 23.2781
01/26/10 | 18:30 | 0 | 15.578 | 0 | 2 | 0 | 63.518 | 62.799 | 41.109 | 41.368 | 46.419 | 26.343 | 0.188 | 2 | 0 | 57.24 | 55.659 | 43.53 | 22.103 | 0 | 0 | 50.317 | 30.629 | [5 empty] | 0 | 22.15 | 4 | 6.5417 | 6.143 | 4.9415 | 4.6154 | 1.5276 | 23.3515
01/26/10 | 18:31 | 0 | 15.578 | 0 | 3 | 0 | 63.584 | 62.891 | 41.274 | 41.391 | 46.809 | 26.414 | 0.188 | 1 | 0 | 57.286 | 55.592 | 43.578 | 21.959 | 0 | 0 | 50.249 | 30.654 | [5 empty] | 0 | 22.193 | 5 | 6.5417 | 6.143 | 4.9415 | 4.6154 | 1.5276 | 23.3515
01/26/10 | 18:32 | 1 | 15.556 | 0 | 2 | 0 | 63.742 | 63.025 | 41.25 | 41.485 | 46.557 | 26.365 | 0.237 | 1 | 0 | 57.263 | 55.615 | 43.53 | 21.836 | 0 | 0 | 50.293 | 30.604 | [5 empty] | 15.556 | 22.257 | 6 | 6.5274 | 6.1294 | 4.9409 | 4.6154 | 1.514 | 23.1948
01/26/10 | 18:33 | 0 | 15.578 | 0 | 3 | 0 | 63.988 | 63.091 | 41.322 | 41.556 | 47.245 | 26.439 | 0.188 | 2 | 0 | 57.286 | 55.568 | 43.602 | 21.861 | 0 | 0 | 50.293 | 30.629 | [5 empty] | 0 | 22.432 | 7 | 6.5417 | 6.143 | 4.9415 | 4.6154 | 1.5276 | 23.3515
01/26/10 | 18:34 | 0 | 15.578 | 0 | 2 | 0 | 64.303 | 63.315 | 41.391 | 41.604 | 46.58 | 26.365 | 0.289 | 1 | 0 | 57.263 | 55.568 | 43.578 | 21.91 | 0 | 0 | 50.272 | 30.654 | [5 empty] | 0 | 22.699 | 8 | 6.5122 | 6.115 | 4.9403 | 4.6154 | 1.4996 | 23.0277
01/26/10 | 18:35 | 0 | 15.578 | 0 | 3 | 0 | 64.257 | 63.584 | 41.466 | 41.655 | 46.928 | 26.488 | 0.16 | 1 | 0 | 57.268 | 55.552 | 43.559 | 21.983 | 0 | 0 | 50.322 | 30.681 | [5 empty] | 0 | 22.602 | 9 | 6.5498 | 6.1507 | 4.9418 | 4.6154 | 1.5353 | 23.4408
01/26/10 | 18:36 | 1 | 15.553 | 0 | 2 | 0 | 64.196 | 63.637 | 41.372 | 41.7 | 47.042 | 26.392 | 0.083 | 2 | 0 | 57.268 | 55.55 | 43.58 | 22.03 | 0 | 0 | 50.277 | 30.681 | [5 empty] | 15.553 | 22.496 | 10 | 6.5722 | 6.172 | 4.9427 | 4.6154 | 1.5566 | 23.6851
01/26/10 | 18:37 | 0 | 15.586 | 0 | 3 | 0 | 64.36 | 63.598 | 41.545 | 41.686 | 46.454 | 26.448 | 0.067 | 1 | 0 | 57.297 | 55.58 | 43.587 | 22.037 | 0 | 0 | 50.284 | 30.688 | [5 empty] | 0 | 22.674 | 11 | 6.5769 | 6.1765 | 4.9429 | 4.6154 | 1.5611 | 23.7357
01/26/10 | 18:38 | 0 | 15.531 | 0 | 2 | 1 | 64.422 | 63.637 | 41.513 | 41.724 | 46.333 | 26.463 | -0.059 | 1 | 0 | 57.297 | 55.603 | 43.566 | 22.086 | 0 | 0 | 50.307 | 30.688 | [5 empty] | 0 | 22.698 | 12 | 6.6136 | 6.2113 | 4.9444 | 4.6154 | 1.5959 | 24.1314
01/26/10 | 18:39 | 0 | 15.531 | 0 | 3 | 0 | 64.442 | 63.726 | 41.559 | 41.7 | 46.996 | 26.488 | 0.057 | 1 | 0 | 57.268 | 55.55 | 43.58 | 22.005 | 0 | 0 | 50.23 | 30.681 | [5 empty] | 0 | 22.742 | 0 | 6.5798 | 6.1792 | 4.943 | 4.6154 | 1.5638 | 23.7672
01/26/10 | 18:40 | 1 | 15.553 | 0 | 2 | 0 | 64.712 | 63.771 | 41.607 | 41.724 | 46.975 | 26.512 | 0.008 | 2 | 0 | 57.291 | 55.505 | 43.604 | 22.005 | 0 | 0 | 50.277 | 30.656 | [5 empty] | 15.553 | 22.988 | 1 | 6.5941 | 6.1928 | 4.6139 | 4.2857 | 1.9071 | 28.921
01/26/10 | 18:41 | 0 | 15.553 | 0 | 3 | 0 | 64.734 | 63.972 | 41.748 | 41.796 | 46.722 | 26.512 | 0.057 | 1 | 0 | 57.291 | 55.529 | 43.58 | 22.079 | 0 | 0 | 50.277 | 30.631 | [5 empty] | 0 | 22.938 | 2 | 6.5798 | 6.1792 | 4.6133 | 4.2857 | 1.8935 | 28.7776
01/26/10 | 18:42 | 0 | 15.553 | 0 | 2 | 0 | 64.757 | 64.061 | 41.937 | 41.796 | 46.722 | 26.608 | 0.26 | 1 | 0 | 57.313 | 55.55 | 43.628 | 21.765 | 0 | 0 | 50.298 | 30.656 | [5 empty] | 0 | 22.961 | 3 | 6.5207 | 6.123 | 4.6109 | 4.2857 | 1.8373 | 28.1767
01/26/10 | 18:43 | 0 | 15.531 | 0 | 2 | 0 | 64.869 | 64.107 | 41.958 | 41.889 | 47.294 | 26.488 | 0.16 | 2 | 0 | 57.313 | 55.505 | 43.628 | 21.91 | 0 | 0 | 50.254 | 30.631 | [5 empty] | 0 | 22.98 | 4 | 6.5498 | 6.1507 | 4.6121 | 4.2857 | 1.865 | 28.4741
01/26/10 | 18:44 | 1 | 15.455 | 0 | 3 | 0 | 64.937 | 64.061 | 42.006 | 41.865 | 47.112 | 26.439 | -0.144 | 1 | 0 | 57.245 | 55.435 | 43.556 | 21.718 | 0 | 0 | 50.16 | 30.536 | [5 empty] | 15.455 | 23.072 | 5 | 6.6383 | 6.2349 | 4.6157 | 4.2857 | 1.9491 | 29.362
01/26/10 | 18:45 | 0 | 15.43 | 0 | 2 | 0 | 65.004 | 64.219 | 41.913 | 41.865 | 46.538 | 26.488 | -0.221 | 1 | 0 | 57.202 | 55.412 | 43.487 | 21.839 | 0 | 0 | 50.16 | 30.536 | [5 empty] | 0 | 23.139 | 6 | 6.6608 | 6.2562 | 4.6166 | 4.2857 | 1.9705 | 29.5831
01/26/10 | 18:46 | 0 | 15.43 | 0 | 3 | 0 | 65.026 | 64.287 | 42.03 | 41.865 | 46.722 | 26.463 | 0.041 | 2 | 0 | 57.231 | 55.466 | 43.566 | 21.821 | 0 | 0 | 50.214 | 30.639 | [5 empty] | 0 | 23.161 | 7 | 6.5845 | 6.1837 | 4.6135 | 4.2857 | 1.8979 | 28.8245
01/26/10 | 18:47 | 0 | 15.43 | 0 | 2 | 0 | 64.915 | 64.33 | 42.006 | 41.841 | 46.905 | 26.439 | -0.044 | 1 | 0 | 57.224 | 55.391 | 43.556 | 21.863 | 0 | 0 | 50.139 | 30.582 | [5 empty] | 0 | 23.074 | 8 | 6.6092 | 6.2072 | 4.6145 | 4.2857 | 1.9215 | 29.0725
01/26/10 | 18:48 | 1 | 15.43 | 0 | 3 | 0 | 64.892 | 64.287 | 41.937 | 41.796 | 46.424 | 26.561 | 0.134 | 1 | 0 | 57.245 | 55.391 | 43.535 | 21.863 | 0 | 0 | 50.16 | 30.607 | [5 empty] | 15.43 | 23.096 | 9 | 6.5574 | 6.1579 | 4.6124 | 4.2857 | 1.8722 | 28.551
01/26/10 | 18:49 | 0 | 15.43 | 0 | 2 | 0 | 64.803 | 64.264 | 42.006 | 41.796 | 46.354 | 26.439 | -0.018 | 1 | 0 | 57.224 | 55.391 | 43.556 | 21.885 | 0 | 0 | 50.184 | 30.582 | [5 empty] | 0 | 23.007 | 10 | 6.6016 | 6.2 | 4.6142 | 4.2857 | 1.9143 | 28.9969
01/26/10 | 18:50 | 0 | 15.43 | 0 | 3 | 0 | 65.026 | 64.152 | 42.195 | 41.724 | 46.538 | 26.463 | 0.034 | 2 | 0 | 57.245 | 55.391 | 43.535 | 21.839 | 0 | 0 | 50.207 | 30.536 | [5 empty] | 0 | 23.302 | 11 | 6.5865 | 6.1856 | 4.6136 | 4.2857 | 1.8999 | 28.845
01/26/10 | 18:51 | 0 | 15.425 | 0 | 2 | 0 | 65.335 | 64.237 | 42.329 | 41.836 | 46.694 | 26.458 | 0.129 | 1 | 0 | 57.263 | 55.363 | 43.551 | 21.809 | 0 | 0 | 50.226 | 30.433 | [5 empty] | 0 | 23.499 | 12 | 6.5588 | 6.1593 | 4.6125 | 4.2857 | 1.8736 | 28.5657
01/26/10 | 18:52 | 1 | 15.455 | 0 | 2 | 1 | 65.565 | 64.6 | 42.477 | 42.054 | 46.652 | 26.703 | 0.034 | 1 | 0 | 57.268 | 55.412 | 43.556 | 21.959 | 0 | 0 | 50.207 | 30.438 | [5 empty] | 15.455 | 23.511 | 13 | 6.5865 | 6.1856 | 4.6136 | 4.2857 | 1.8999 | 28.845
01/26/10 | 18:53 | 0 | 15.455 | 0 | 3 | 0 | 65.677 | 64.823 | 42.595 | 42.241 | 46.057 | 26.848 | 0.008 | 2 | 0 | 57.291 | 55.368 | 43.604 | 22.005 | 0 | 0 | 50.093 | 30.438 | [5 empty] | 0 | 23.436 | 0 | 6.5941 | 6.1928 | 4.6139 | 4.2857 | 1.9071 | 28.921
01/26/10 | 18:54 | 0 | 15.48 | 0 | 2 | 0 | 65.834 | 64.915 | 42.877 | 42.406 | 46.699 | 26.848 | 0.209 | 1 | 0 | 57.291 | 55.368 | 43.58 | 21.91 | 0 | 0 | 50.046 | 30.438 | [5 empty] | 0 | 23.428 | 1 | 6.5355 | 6.1371 | 4.6115 | 4.2857 | 1.8514 | 28.3287
01/26/10 | 18:55 | 1 | 15.455 | 0 | 3 | 0 | 66.012 | 65.004 | 42.886 | 42.487 | 47.327 | 26.765 | -0.08 | 1 | 0 | 57.3 | 55.33 | 43.592 | 21.946 | 0 | 0 | 49.941 | 30.45 | [5 empty] | 15.455 | 23.525 | 2 | 6.6197 | 6.2171 | 4.615 | 4.2857 | 1.9314 | 29.177
01/26/10 | 18:56 | 0 | 15.39 | 0 | 2 | 0 | 66.197 | 65.189 | 42.908 | 42.578 | 47.143 | 26.784 | -0.234 | 1 | 0 | 57.275 | 55.328 | 43.518 | 22.064 | 0 | 0 | 49.894 | 30.472 | [5 empty] | 0 | 23.619 | 3 | 6.6645 | 6.2598 | 4.6168 | 4.2857 | 1.9741 | 29.6203
01/26/10 | 18:57 | 0 | 15.39 | 0 | 2 | 0 | 66.108 | 65.369 | 42.977 | 42.671 | 46.615 | 26.953 | -0.008 | 2 | 0 | 57.252 | 55.328 | 43.566 | 21.846 | 0 | 0 | 49.871 | 30.497 | [5 empty] | 0 | 23.437 | 4 | 6.5987 | 6.1972 | 4.6141 | 4.2857 | 1.9115 | 28.9677
01/26/10 | 18:58 | 0 | 15.39 | 0 | 3 | 0 | 66.177 | 65.392 | 43.025 | 42.695 | 47.119 | 27.074 | -0.26 | 1 | 0 | 57.229 | 55.26 | 43.518 | 21.87 | 0 | 0 | 49.801 | 30.497 | [5 empty] | 0 | 23.482 | 5 | 6.6721 | 6.267 | 4.6171 | 4.2857 | 1.9813 | 29.6946
01/26/10 | 18:59 | 1 | 15.423 | 0 | 2 | 0 | 66.094 | 65.444 | 43.008 | 42.774 | 46.874 | 27.179 | -0.049 | 1 | 0 | 57.35 | 55.335 | 43.618 | 21.782 | 0 | 0 | 49.831 | 30.6 | [5 empty] | 15.423 | 23.32 | 6 | 6.6107 | 6.2086 | 4.6146 | 4.2857 | 1.9228 | 29.0871
01/26/10 | 19:00 | 0 | 15.397 | 0 | 2 | 0 | 66.094 | 65.376 | 42.867 | 42.774 | 46.666 | 27.083 | -0.252 | 1 | 0 | 57.327 | 55.335 | 43.642 | 21.951 | 0 | 0 | 49.808 | 30.6 | [5 empty] | 0 | 23.32 | 7 | 6.6698 | 6.2648 | 4.617 | 4.2857 | 1.979 | 29.6717
01/26/10 | 19:01 | 0 | 15.423 | 0 | 3 | 0 | 65.869 | 65.353 | 42.843 | 42.774 | 46.209 | 27.179 | -0.379 | 2 | 0 | 57.327 | 55.312 | 43.618 | 21.758 | 0 | 0 | 49.831 | 30.624 | [5 empty] | 0 | 23.095 | 8 | 6.7068 | 6.2999 | 4.6185 | 4.2857 | 2.0142 | 30.0323
01/26/10 | 19:02 | 0 | 15.39 | 0 | 2 | 0 | 65.885 | 65.211 | 42.86 | 42.743 | 46.568 | 27.074 | -0.234 | 1 | 0 | 57.32 | 55.281 | 43.635 | 21.944 | 0 | 0 | 49.757 | 30.617 | [5 empty] | 0 | 23.142 | 9 | 6.6645 | 6.2598 | 4.6168 | 4.2857 | 1.9741 | 29.6203
01/26/10 | 19:03 | 1 | 15.415 | 0 | 3 | 0 | 66.019 | 65.145 | 42.767 | 42.743 | 47.005 | 27.052 | -0.185 | 1 | 0 | 57.343 | 55.26 | 43.611 | 21.846 | 0 | 0 | 49.733 | 30.639 | [5 empty] | 15.415 | 23.276 | 10 | 6.6503 | 6.2462 | 4.6162 | 4.2857 | 1.9605 | 29.4799
01/26/10 | 19:04 | 0 | 15.365 | 0 | 2 | 0 | 66.154 | 65.234 | 42.788 | 42.812 | 47.21 | 27.074 | -0.185 | 2 | 0 | 57.343 | 55.281 | 43.587 | 21.87 | 0 | 0 | 49.733 | 30.568 | [5 empty] | 0 | 23.342 | 11 | 6.6503 | 6.2462 | 4.6162 | 4.2857 | 1.9605 | 29.4799
01/26/10 | 19:05 | 0 | 15.448 | 0 | 2 | 0 | 66.43 | 65.376 | 42.819 | 42.961 | 48.111 | 27.105 | -0.1 | 1 | 0 | 57.393 | 55.312 | 43.69 | 21.951 | 0 | 0 | 49.717 | 30.624 | [5 empty] | 0 | 23.469 | 12 | 6.6255 | 6.2227 | 4.6152 | 4.2857 | 1.937 | 29.2349
01/26/10 | 19:06 | 0 | 15.39 | 0 | 3 | 1 | 66.624 | 65.526 | 42.86 | 43.071 | 47.371 | 27.172 | -0.211 | 1 | 0 | 57.32 | 55.237 | 43.659 | 21.991 | 0 | 0 | 49.64 | 30.543 | [5 empty] | 0 | 23.553 | 13 | 6.6578 | 6.2534 | 4.6165 | 4.2857 | 1.9677 | 29.5545
01/26/10 | 19:07 | 1 | 15.39 | 0 | 2 | 0 | 66.67 | 65.75 | 42.908 | 43.188 | 47.67 | 27.123 | -0.26 | 1 | 0 | 57.364 | 55.237 | 43.635 | 22.015 | 0 | 0 | 49.619 | 30.592 | [5 empty] | 15.39 | 23.482 | 0 | 6.6721 | 6.267 | 4.6171 | 4.2857 | 1.9813 | 29.6946
01/26/10 | 19:08 | 0 | 15.39 | 0 | 3 | 0 | 66.893 | 65.862 | 42.884 | 43.236 | 47.899 | 27.172 | -0.438 | 2 | 0 | 57.32 | 55.237 | 43.659 | 21.966 | 0 | 0 | 49.596 | 30.592 | [5 empty] | 0 | 23.657 | 1 | 6.7239 | 6.3162 | 2.9422 | 2.6087 | 3.7075 | 55.1394
01/26/10 | 19:09 | 0 | 15.415 | 0 | 2 | 0 | 67.094 | 66.065 | 43.001 | 43.236 | 46.867 | 27.316 | -0.134 | 1 | 0 | 57.364 | 55.214 | 43.683 | 21.87 | 0 | 0 | 49.619 | 30.617 | [5 empty] | 0 | 23.858 | 2 | 6.6354 | 6.2321 | 2.9386 | 2.6087 | 3.6234 | 54.6069
01/26/10 | 19:10 | 0 | 15.415 | 0 | 2 | 0 | 67.094 | 66.197 | 43.025 | 43.284 | 47.738 | 27.363 | -0.337 | 1 | 0 | 57.343 | 55.214 | 43.659 | 22.015 | 0 | 0 | 49.596 | 30.592 | [5 empty] | 0 | 23.81 | 3 | 6.6945 | 6.2883 | 2.941 | 2.6087 | 3.6796 | 54.964
01/26/10 | 19:11 | 1 | 15.39 | 0 | 3 | 0 | 67.162 | 66.288 | 42.953 | 43.329 | 47.67 | 27.437 | -0.412 | 1 | 0 | 57.343 | 55.237 | 43.659 | 21.92 | 0 | 0 | 49.619 | 30.639 | [5 empty] | 15.39 | 23.833 | 4 | 6.7164 | 6.309 | 2.9419 | 2.6087 | 3.7003 | 55.0944
01/26/10 | 19:12 | 0 | 15.357 | 0 | 2 | 0 | 67.222 | 66.325 | 43.04 | 43.298 | 47.294 | 27.38 | -0.523 | 1 | 0 | 57.357 | 55.183 | 43.676 | 21.863 | 0 | 0 | 49.542 | 30.607 | [5 empty] | 0 | 23.924 | 5 | 6.7487 | 6.3398 | 2.9432 | 2.6087 | 3.7311 | 55.2858
01/26/10 | 19:13 | 0 | 15.39 | 0 | 2 | 0 | 67.14 | 66.377 | 42.977 | 43.284 | 47.966 | 27.412 | -0.538 | 2 | 0 | 57.364 | 55.19 | 43.707 | 21.92 | 0 | 0 | 49.596 | 30.639 | [5 empty] | 0 | 23.856 | 6 | 6.7531 | 6.3439 | 2.9433 | 2.6087 | 3.7352 | 55.3115
01/26/10 | 19:14 | 0 | 15.39 | 0 | 3 | 0 | 67.005 | 66.311 | 42.836 | 43.212 | 47.486 | 27.316 | -0.512 | 1 | 0 | 57.32 | 55.167 | 43.635 | 21.821 | 0 | 0 | 49.572 | 30.639 | [5 empty] | 0 | 23.793 | 7 | 6.7455 | 6.3367 | 2.943 | 2.6087 | 3.728 | 55.2669
01/26/10 | 19:15 | 1 | 15.365 | 0 | 2 | 0 | 66.512 | 66.266 | 42.626 | 43.13 | 47.612 | 27.424 | -0.373 | 1 | 0 | 57.398 | 55.249 | 43.695 | 21.932 | 0 | 0 | 49.607 | 30.676 | [5 empty] | 15.365 | 23.382 | 8 | 6.705 | 6.2982 | 2.9414 | 2.6087 | 3.6896 | 55.0267
01/26/10 | 19:16 | 0 | 15.387 | 0 | 2 | 0 | 67.629 | 65.971 | 42.504 | 42.903 | 43.516 | 27.385 | -0.466 | 1 | 0 | 57.43 | 55.188 | 43.704 | 21.942 | 0 | 0 | 49.57 | 30.661 | [5 empty] | 0 | 24.726 | 9 | 6.7321 | 6.324 | 2.9425 | 2.6087 | 3.7153 | 55.1877
01/26/10 | 19:17 | 0 | 15.387 | 0 | 3 | 0 | 54.751 | 67.071 | 42.245 | 42.741 | 31.553 | 27.36 | -0.237 | 1 | 0 | 57.43 | 55.188 | 43.704 | 21.868 | 0 | 0 | 49.547 | 30.661 | [5 empty] | 0 | 12.01 | 10 | 6.6654 | 6.2606 | 2.9398 | 2.6087 | 3.6519 | 54.7889
01/26/10 | 19:18 | 0 | 15.387 | 0 | 2 | 0 | 47.255 | 58.797 | 42.104 | 42.504 | 24.519 | 27.289 | -0.263 | 0 | 0 | 57.43 | 55.188 | 43.704 | 21.988 | 0 | 0 | 49.547 | 30.685 | [5 empty] | 0 | 4.751 | 11 | 6.673 | 6.2678 | 2.9401 | 2.6087 | 3.6591 | 54.8346
01/26/10 | 19:19 | 0 | 15.362 | 0 | 3 | 0 | 44.776 | 48.905 | 41.963 | 42.269 | 19.191 | 27.289 | -0.44 | 1 | 0 | 57.407 | 55.188 | 43.633 | 22.013 | 0 | 0 | 49.547 | 30.661 | [5 empty] | 0 | 2.507 | 12 | 6.7245 | 6.3168 | 2.9422 | 2.6087 | 3.7081 | 55.1428
01/26/10 | 19:20 | 0 | 15.392 | 0 | 2 | 0 | 43.685 | 45.63 | 41.781 | 42.157 | 15.345 | 27.15 | -0.409 | 0 | 0 | 57.434 | 55.169 | 43.638 | 21.848 | 0 | 0 | 49.551 | 30.69 | [5 empty] | 0 | 1.528 | 13 | 6.7155 | 6.3082 | 2.9418 | 2.6087 | 3.6995 | 55.0892
01/26/10 | 19:21 | 0 | 15.387 | 0 | 3 | 0 | 42.999 | 44.221 | 41.401 | 41.918 | 13.934 | 27.145 | -0.214 | 0 | 0 | 57.338 | 55.12 | 43.609 | 21.843 | 0 | 0 | 49.479 | 30.636 | [5 empty] | 0 | 1.081 | 14 | 6.6587 | 6.2542 | 2.9395 | 2.6087 | 3.6455 | 54.7484
01/26/10 | 19:22 | 0 | 15.362 | 0 | 3 | 0 | 42.552 | 43.398 | 40.93 | 41.659 | 16.871 | 27.145 | -0.314 | 0 | 0 | 57.295 | 55.097 | 43.585 | 21.772 | 0 | 0 | 49.456 | 30.636 | [5 empty] | 0 | 0.893 | 15 | 6.6878 | 6.2819 | 2.9407 | 2.6087 | 3.6732 | 54.9239
01/26/10 | 19:23 | 0 | 15.387 | 0 | 2 | 0 | 42.128 | 42.81 | 40.179 | 41.236 | 17.092 | 27.169 | -0.162 | 0 | 0 | 57.16 | 55.097 | 43.516 | 21.917 | 0 | 0 | 49.432 | 30.636 | [5 empty] | 0 | 0.892 | 16 | 6.6436 | 6.2398 | 2.9389 | 2.6087 | 3.6311 | 54.6565
01/26/10 | 19:24 | 0 | 15.392 | 0 | 3 | 0 | 41.64 | 42.346 | 39.454 | 40.535 | 16.727 | 27.199 | -0.232 | 0 | 0 | 57.099 | 55.102 | 43.52 | 21.946 | 0 | 0 | 49.46 | 30.666 | [5 empty] | 0 | 1.105 | 17 | 6.664 | 6.2592 | 2.9397 | 2.6087 | 3.6505 | 54.7801
01/26/10 | 19:25 | 0 | 15.387 | 0 | 3 | 0 | 40.906 | 41.8 | 38.839 | 39.731 | 11.858 | 27.12 | -0.237 | 0 | 0 | 56.937 | 55.05 | 43.398 | 21.723 | 0 | 0 | 49.409 | 30.685 | [5 empty] | 0 | 1.175 | 18 | 6.6654 | 6.2606 | 2.9398 | 2.6087 | 3.6519 | 54.7889
01/26/10 | 19:26 | 0 | 15.34 | 0 | 2 | 0 | 40.061 | 41.095 | 38.181 | 39.098 | 33.692 | 27.191 | -0.162 | 0 | 0 | 56.802 | 55.05 | 43.398 | 21.819 | 0 | 0 | 49.409 | 30.636 | [5 empty] | 0 | 0.963 | 19 | 6.6436 | 6.2398 | 2.9389 | 2.6087 | 3.6311 | 54.6565
01/26/10 | 19:27 | 0 | 15.387 | 0 | 3 | 0 | 55.279 | 40.272 | 37.641 | 38.485 | 40.389 | 27.289 | -0.314 | 0 | 0 | 56.734 | 55.004 | 43.35 | 21.699 | 0 | 0 | 49.362 | 30.636 | [5 empty] | 0 | 16.794 | 20 | 6.6878 | 6.2819 | 2.9407 | 2.6087 | 3.6732 | 54.9239
01/26/10 | 19:28 | 1 | 15.362 | 0 | 3 | 0 | 60.949 | 52.184 | 37.122 | 37.899 | 40.578 | 27.36 | -0.314 | 1 | 0 | 56.622 | 54.959 | 43.281 | 21.628 | 0 | 0 | 49.362 | 30.636 | [5 empty] | 15.362 | 23.05 | 21 | 6.6878 | 6.2819 | 2.9407 | 2.6087 | 3.6732 | 54.9239
01/26/10 | 19:29 | 0 | 15.362 | 0 | 3 | 1 | 62.092 | 59.604 | 36.584 | 37.311 | 40.624 | 27.36 | -0.314 | 2 | 0 | 56.533 | 54.936 | 43.281 | 21.674 | 0 | 0 | 49.341 | 30.636 | [5 empty] | 0 | 24.781 | 22 | 6.6878 | 6.2819 | 2.9407 | 2.6087 | 3.6732 | 54.9239
01/26/10 | 19:30 | 0 | 15.413 | 0 | 2 | 0 | 62.496 | 61.152 | 36.229 | 36.818 | 40.461 | 27.36 | -0.288 | 1 | 0 | 56.464 | 54.936 | 43.209 | 21.868 | 0 | 0 | 49.318 | 30.59 | [5 empty] | 0 | 25.678 | 0 | 6.6803 | 6.2747 | 2.9404 | 2.6087 | 3.666 | 54.8784
01/26/10 | 19:31 | 1 | 15.38 | 0 | 3 | 0 | 62.535 | 61.638 | 35.775 | 36.411 | 40.547 | 27.473 | -0.17 | 2 | 0 | 56.369 | 54.882 | 43.202 | 21.741 | 0 | 0 | 49.311 | 30.604 | [5 empty] | 15.38 | 26.124 | 1 | 6.6459 | 6.2421 | 6.3303 | 6 | 0.24206 | 3.6422
01/26/10 | 19:32 | 0 | 15.387 | 0 | 3 | 0 | 62.676 | 61.802 | 35.548 | 36.043 | 40.578 | 27.53 | -0.366 | 1 | 0 | 56.398 | 54.912 | 43.209 | 21.699 | 0 | 0 | 49.341 | 30.614 | [5 empty] | 0 | 26.633 | 2 | 6.703 | 6.2963 | 6.3326 | 6 | 0.29631 | 4.4206
01/26/10 | 19:33 | 0 | 15.387 | 0 | 2 | 0 | 62.63 | 61.957 | 35.62 | 35.737 | 40.743 | 27.265 | -0.263 | 2 | 0 | 56.421 | 54.936 | 43.233 | 21.893 | 0 | 0 | 49.362 | 30.636 | [5 empty] | 0 | 26.893 | 3 | 6.673 | 6.2678 | 6.3314 | 6 | 0.2678 | 4.0132
01/26/10 | 19:34 | 1 | 15.387 | 0 | 3 | 0 | 62.608 | 62.026 | 35.713 | 35.806 | 40.978 | 27.096 | -0.263 | 2 | 0 | 56.421 | 54.936 | 43.164 | 21.797 | 0 | 0 | 49.409 | 30.636 | [5 empty] | 15.387 | 26.802 | 4 | 6.673 | 6.2678 | 6.3314 | 6 | 0.2678 | 4.0132
01/26/10 | 19:35 | 0 | 15.413 | 0 | 3 | 0 | 62.788 | 62.026 | 35.806 | 35.899 | 41.516 | 26.877 | -0.288 | 2 | 0 | 56.462 | 54.91 | 43.185 | 21.819 | 0 | 0 | 49.407 | 30.636 | [5 empty] | 0 | 26.889 | 5 | 6.6803 | 6.2747 | 6.3317 | 6 | 0.27472 | 4.1124
01/26/10 | 19:36 | 0 | 15.367 | 0 | 2 | 0 | 62.699 | 62.071 | 35.928 | 35.88 | 41.662 | 26.882 | -0.157 | 1 | 0 | 56.49 | 54.868 | 43.142 | 21.75 | 0 | 0 | 49.344 | 30.592 | [5 empty] | 0 | 26.819 | 6 | 6.6421 | 6.2385 | 6.3302 | 6 | 0.23846 | 3.5901
01/26/10 | 19:37 | 1 | 15.372 | 0 | 3 | 0 | 62.818 | 62.21 | 36.332 | 36.098 | 42.138 | 27.056 | -0.304 | 2 | 0 | 56.517 | 54.896 | 43.099 | 21.878 | 0 | 0 | 49.372 | 30.597 | [5 empty] | 15.372 | 26.72 | 7 | 6.6849 | 6.2791 | 6.3319 | 6 | 0.27915 | 4.1758
01/26/10 | 19:38 | 0 | 15.367 | 0 | 3 | 0 | 62.452 | 62.229 | 37.009 | 36.445 | 42.836 | 26.978 | -0.309 | 2 | 0 | 56.535 | 54.847 | 43.095 | 21.799 | 0 | 0 | 49.32 | 30.543 | [5 empty] | 0 | 26.007 | 8 | 6.6864 | 6.2805 | 6.3319 | 6 | 0.28053 | 4.1956
01/26/10 | 19:39 | 0 | 15.397 | 0 | 2 | 1 | 62.503 | 62.01 | 37.717 | 37.131 | 43.288 | 27.007 | -0.304 | 1 | 0 | 56.606 | 54.896 | 43.147 | 21.78 | 0 | 0 | 49.325 | 30.646 | [5 empty] | 0 | 25.372 | 9 | 6.6849 | 6.2791 | 6.3319 | 6 | 0.27915 | 4.1758
01/26/10 | 19:40 | 0 | 15.342 | 0 | 3 | 0 | 62.475 | 61.982 | 38.349 | 37.83 | 43.8 | 26.833 | -0.36 | 2 | 0 | 56.624 | 54.868 | 43.118 | 21.824 | 0 | 0 | 49.297 | 30.617 | [5 empty] | 0 | 24.645 | 0 | 6.7012 | 6.2946 | 6.3325 | 6 | 0.29465 | 4.3969
01/26/10 | 19:41 | 1 | 15.342 | 0 | 3 | 0 | 62.452 | 62.028 | 38.935 | 38.394 | 44.106 | 26.713 | -0.512 | 1 | 0 | 56.647 | 54.891 | 43.118 | 21.824 | 0 | 0 | 49.32 | 30.641 | [5 empty] | 15.342 | 24.058 | 1 | 6.7455 | 6.3367 | 4.9497 | 4.6154 | 1.7213 | 25.5183
01/26/10 | 19:42 | 0 | 15.367 | 0 | 3 | 0 | 62.409 | 61.937 | 39.265 | 38.911 | 44.802 | 26.787 | -0.536 | 2 | 0 | 56.668 | 54.891 | 43.166 | 21.92 | 0 | 0 | 49.297 | 30.641 | [5 empty] | 0 | 23.498 | 2 | 6.7525 | 6.3434 | 4.95 | 4.6154 | 1.728 | 25.5903
01/26/10 | 19:43 | 0 | 15.372 | 0 | 2 | 0 | 62.592 | 61.921 | 39.621 | 39.294 | 44.83 | 26.767 | -0.482 | 1 | 0 | 56.718 | 54.875 | 43.195 | 21.853 | 0 | 0 | 49.302 | 30.646 | [5 empty] | 0 | 23.298 | 3 | 6.7368 | 6.3284 | 4.9494 | 4.6154 | 1.713 | 25.4281
01/26/10 | 19:44 | 1 | 15.372 | 0 | 3 | 0 | 62.548 | 62.076 | 39.739 | 39.504 | 44.876 | 26.887 | -0.227 | 2 | 0 | 56.695 | 54.919 | 43.24 | 21.829 | 0 | 0 | 49.348 | 30.622 | [5 empty] | 15.372 | 23.044 | 4 | 6.6625 | 6.2578 | 4.9464 | 4.6154 | 1.6424 | 24.6521
01/26/10 | 19:45 | 0 | 15.367 | 0 | 3 | 0 | 62.386 | 62.028 | 39.829 | 39.688 | 44.895 | 26.956 | -0.283 | 1 | 0 | 56.668 | 54.868 | 43.212 | 21.944 | 0 | 0 | 49.297 | 30.592 | [5 empty] | 0 | 22.698 | 5 | 6.6788 | 6.2733 | 4.947 | 4.6154 | 1.6579 | 24.824
01/26/10 | 19:46 | 0 | 15.367 | 0 | 3 | 0 | 62.386 | 61.87 | 39.968 | 39.71 | 45.077 | 27.003 | -0.384 | 2 | 0 | 56.713 | 54.847 | 43.236 | 21.993 | 0 | 0 | 49.274 | 30.543 | [5 empty] | 0 | 22.676 | 6 | 6.7082 | 6.3013 | 4.9482 | 4.6154 | 1.6859 | 25.1319
01/26/10 | 19:47 | 1 | 15.367 | 0 | 2 | 0 | 62.206 | 61.848 | 40.04 | 39.758 | 45.443 | 27.027 | -0.384 | 1 | 0 | 56.713 | 54.868 | 43.26 | 21.775 | 0 | 0 | 49.297 | 30.617 | [5 empty] | 15.367 | 22.448 | 7 | 6.7082 | 6.3013 | 4.9482 | 4.6154 | 1.6859 | 25.1319
01/26/10 | 19:48 | 0 | 15.372 | 0 | 3 | 0 | 62.391 | 61.786 | 40.069 | 39.81 | 45.656 | 27.105 | -0.482 | 2 | 0 | 56.718 | 54.896 | 43.288 | 21.902 | 0 | 0 | 49.325 | 30.622 | [5 empty] | 0 | 22.581 | 8 | 6.7368 | 6.3284 | 4.9494 | 4.6154 | 1.713 | 25.4281
01/26/10 | 19:49 | 0 | 15.342 | 0 | 3 | 0 | 62.318 | 61.802 | 39.992 | 39.806 | 45.698 | 27.147 | -0.512 | 1 | 0 | 56.713 | 54.891 | 43.26 | 21.75 | 0 | 0 | 49.297 | 30.592 | [5 empty] | 0 | 22.512 | 9 | 6.7455 | 6.3367 | 4.9497 | 4.6154 | 1.7213 | 25.5183
01/26/10 | 19:50 | 0 | 15.309 | 0 | 3 | 0 | 62.133 | 61.818 | 39.937 | 39.82 | 45.668 | 27.091 | -0.595 | 1 | 0 | 56.661 | 54.817 | 43.252 | 21.792 | 0 | 0 | 49.267 | 30.56 | [5 empty] | 0 | 22.313 | 10 | 6.7697 | 6.3597 | 4.9507 | 4.6154 | 1.7443 | 25.7666
01/26/10 | 19:51 | 1 | 15.342 | 0 | 3 | 0 | 62.206 | 61.667 | 40.088 | 39.875 | 45.927 | 27.147 | -0.487 | 2 | 0 | 56.713 | 54.847 | 43.307 | 21.775 | 0 | 0 | 49.274 | 30.641 | [5 empty] | 15.342 | 22.331 | 11 | 6.7382 | 6.3298 | 4.9494 | 4.6154 | 1.7144 | 25.4432
01/26/10 | 19:52 | 0 | 15.342 | 0 | 2 | 1 | 62.117 | 61.647 | 40.064 | 39.875 | 45.88 | 27.196 | -0.561 | 1 | 0 | 56.736 | 54.824 | 43.329 | 21.969 | 0 | 0 | 49.274 | 30.666 | [5 empty] | 0 | 22.242 | 12 | 6.7598 | 6.3503 | 4.9503 | 4.6154 | 1.7349 | 25.6651
01/26/10 | 19:53 | 0 | 15.342 | 0 | 3 | 0 | 62.183 | 61.624 | 40.157 | 39.923 | 46.477 | 27.147 | -0.384 | 2 | 0 | 56.736 | 54.824 | 43.329 | 21.775 | 0 | 0 | 49.274 | 30.712 | [5 empty] | 0 | 22.26 | 0 | 6.7082 | 6.3013 | 4.9482 | 4.6154 | 1.6859 | 25.1319
01/26/10 | 19:54 | 1 | 15.335 | 0 | 3 | 0 | 62.133 | 61.638 | 40.174 | 39.985 | 46.377 | 27.211 | -0.52 | 1 | 0 | 56.683 | 54.793 | 43.298 | 21.817 | 0 | 0 | 49.243 | 30.681 | [5 empty] | 15.335 | 22.148 | 1 | 6.7478 | 6.3389 | 5.3344 | 5 | 1.3389 | 19.8425
01/26/10 | 19:55 | 0 | 15.317 | 0 | 3 | 0 | 62.117 | 61.647 | 40.181 | 40.04 | 46.09 | 27.196 | -0.613 | 2 | 0 | 56.718 | 54.849 | 43.379 | 21.848 | 0 | 0 | 49.255 | 30.69 | [5 empty] | 0 | 22.077 | 2 | 6.7749 | 6.3647 | 5.3355 | 5 | 1.3647 | 20.1431
01/26/10 | 19:56 | 0 | 15.327 | 0 | 3 | 0 | 62.108 | 61.681 | 40.334 | 40.145 | 46.557 | 27.255 | -0.628 | 1 | 0 | 56.727 | 54.859 | 43.343 | 21.954 | 0 | 0 | 49.264 | 30.7 | [5 empty] | 0 | 21.963 | 3 | 6.7793 | 6.3688 | 5.3357 | 5 | 1.3688 | 20.1914
01/26/10 | 19:57 | 0 | 15.319 | 0 | 2 | 0 | 62.167 | 61.585 | 40.396 | 40.114 | 46.62 | 27.174 | -0.713 | 1 | 0 | 56.674 | 54.784 | 43.312 | 21.826 | 0 | 0 | 49.257 | 30.644 | [5 empty] | 0 | 22.053 | 4 | 6.804 | 6.3924 | 5.3367 | 5 | 1.3924 | 20.4637
01/26/10 | 19:58 | 1 | 15.345 | 0 | 3 | 0 | 62.236 | 61.674 | 40.372 | 40.186 | 46.94 | 27.174 | -0.713 | 2 | 0 | 56.72 | 54.784 | 43.334 | 21.946 | 0 | 0 | 49.257 | 30.644 | [5 empty] | 15.345 | 22.05 | 5 | 6.804 | 6.3924 | 5.3367 | 5 | 1.3924 | 20.4637
01/26/10 | 19:59 | 0 | 15.319 | 0 | 3 | 0 | 62.124 | 61.743 | 40.396 | 40.255 | 46.802 | 27.174 | -0.788 | 1 | 0 | 56.674 | 54.805 | 43.334 | 21.922 | 0 | 0 | 49.278 | 30.619 | [5 empty] | 0 | 21.869 | 6 | 6.8259 | 6.4131 | 5.3376 | 5 | 1.4131 | 20.7024
01/26/10 | 20:00 | 0 | 15.352 | 0 | 3 | 0 | 62.131 | 61.658 | 40.451 | 40.382 | 46.694 | 27.231 | -0.731 | 2 | 0 | 56.727 | 54.791 | 43.343 | 21.858 | 0 | 0 | 49.288 | 30.676 | [5 empty] | 0 | 21.749 | 7 | 6.8093 | 6.3973 | 5.3369 | 5 | 1.3973 | 20.5212
01/26/10 | 20:01 | 0 | 15.319 | 0 | 2 | 0 | 62.012 | 61.54 | 40.468 | 40.514 | 46.664 | 27.199 | -0.765 | 1 | 0 | 56.72 | 54.761 | 43.334 | 21.897 | 0 | 0 | 49.302 | 30.644 | [5 empty] | 0 | 21.498 | 8 | 6.8192 | 6.4068 | 5.3373 | 5 | 1.4068 | 20.6294
01/26/10 | 20:02 | 1 | 15.345 | 0 | 3 | 0 | 62.101 | 61.54 | 40.609 | 40.609 | 46.207 | 27.079 | -0.788 | 1 | 0 | 56.697 | 54.348 | 43.334 | 22.02 | 4 | 0 | 55.174 | 16.184 | [5 empty] | 15.345 | 21.492 | 9 | 6.8259 | 6.4131 | 5.3376 | 5 | 1.4131 | 20.7024
01/26/10 | 20:03 | 0 | 15.319 | 0 | 3 | 0 | 62.213 | 61.496 | 40.75 | 40.772 | 46.62 | 27.248 | -0.814 | 2 | 0 | 56.652 | 54.163 | 42.7 | 21.922 | 0 | 0 | 56.382 | 13.444 | [5 empty] | 0 | 21.441 | 10 | 6.8334 | 6.4203 | 5.3379 | 5 | 1.4203 | 20.7848
01/26/10 | 20:04 | 0 | 15.294 | 0 | 3 | 1 | 62.302 | 61.585 | 40.844 | 40.937 | 46.711 | 27.272 | -0.739 | 1 | 0 | 56.652 | 54.049 | 41.595 | 21.922 | 0 | 0 | 56.674 | 13.396 | [5 empty] | 0 | 21.365 | 11 | 6.8116 | 6.3996 | 5.337 | 5 | 1.3996 | 20.5467
01/26/10 | 20:05 | 1 | 15.294 | 0 | 2 | 0 | 62.571 | 61.697 | 40.913 | 41.102 | 45.999 | 27.294 | -0.814 | 2 | 0 | 56.652 | 53.981 | 40.631 | 21.826 | 0 | 0 | 56.652 | 13.791 | [5 empty] | 15.294 | 21.469 | 0 | 6.8334 | 6.4203 | 5.3379 | 5 | 1.4203 | 20.7848
01/26/10 | 20:06 | 0 | 15.319 | 0 | 3 | 0 | 62.751 | 61.966 | 41.126 | 41.243 | 46.321 | 27.199 | -0.814 | 1 | 0 | 56.629 | 53.981 | 39.81 | 21.922 | 0 | 0 | 56.585 | 14.359 | [5 empty] | 0 | 21.508 | 1 | 6.8334 | 6.4203 | 4.6236 | 4.2857 | 2.1346 | 31.2376
01/26/10 | 20:07 | 0 | 15.294 | 0 | 3 | 0 | 62.774 | 62.101 | 41.336 | 41.408 | 45.931 | 27.15 | -0.865 | 1 | 0 | 56.608 | 53.911 | 39.27 | 21.826 | 0 | 0 | 56.474 | 14.927 | [5 empty] | 0 | 21.366 | 2 | 6.8483 | 6.4344 | 4.6242 | 4.2857 | 2.1487 | 31.376
01/26/10 | 20:08 | 0 | 15.294 | 0 | 2 | 0 | 63.176 | 62.124 | 41.478 | 41.619 | 46.274 | 27.174 | -0.865 | 2 | 0 | 56.629 | 53.888 | 38.94 | 21.897 | 0 | 0 | 56.382 | 15.468 | [5 empty] | 0 | 21.557 | 3 | 6.8483 | 6.4344 | 4.6242 | 4.2857 | 2.1487 | 31.376
01/26/10 | 20:09 | 1 | 15.319 | 0 | 3 | 0 | 63.692 | 62.393 | 41.69 | 41.736 | 46.23 | 27.054 | -0.992 | 1 | 0 | 56.629 | 53.888 | 38.705 | 21.971 | 0 | 0 | 56.293 | 15.963 | [5 empty] | 15.319 | 21.956 | 4 | 6.8853 | 6.4696 | 4.6257 | 4.2857 | 2.1839 | 31.718
01/26/10 | 20:10 | 0 | 15.319 | 0 | 2 | 0 | 64.141 | 62.863 | 41.784 | 41.949 | 46.251 | 27.128 | -0.865 | 1 | 0 | 56.629 | 53.888 | 38.564 | 21.851 | 0 | 0 | 56.248 | 16.358 | [5 empty] | 0 | 22.192 | 5 | 6.8483 | 6.4344 | 4.6242 | 4.2857 | 2.1487 | 31.376
01/26/10 | 20:11 | 0 | 15.319 | 0 | 3 | 0 | 64.388 | 63.29 | 41.925 | 42.111 | 46.916 | 27.174 | -0.891 | 2 | 0 | 56.629 | 53.888 | 38.516 | 21.897 | 0 | 0 | 56.181 | 16.752 | [5 empty] | 0 | 22.277 | 6 | 6.8559 | 6.4416 | 4.6245 | 4.2857 | 2.1559 | 31.4463
01/26/10 | 20:12 | 0 | 15.319 | 0 | 2 | 0 | 64.746 | 63.557 | 41.97 | 42.207 | 46.757 | 27.103 | -0.84 | 1 | 0 | 56.608 | 53.844 | 38.468 | 21.922 | 0 | 0 | 56.091 | 17.074 | [5 empty] | 0 | 22.539 | 7 | 6.841 | 6.4275 | 4.6239 | 4.2857 | 2.1418 | 31.3082
01/26/10 | 20:13 | 1 | 15.319 | 0 | 3 | 0 | 64.949 | 63.917 | 42.159 | 42.3 | 46.986 | 27.199 | -0.891 | 1 | 0 | 56.674 | 53.865 | 38.423 | 21.777 | 0 | 0 | 56.068 | 17.419 | [5 empty] | 15.319 | 22.649 | 8 | 6.8559 | 6.4416 | 4.6245 | 4.2857 | 2.1559 | 31.4463
01/26/10 | 20:14 | 0 | 15.294 | 0 | 2 | 0 | 64.969 | 64.141 | 42.183 | 42.394 | 46.344 | 27.248 | -0.865 | 2 | 0 | 56.652 | 53.844 | 38.447 | 21.802 | 0 | 0 | 55.998 | 17.69 | [5 empty] | 0 | 22.575 | 9 | 6.8483 | 6.4344 | 4.6242 | 4.2857 | 2.1487 | 31.376
01/26/10 | 20:15 | 0 | 15.294 | 0 | 3 | 0 | 65.038 | 64.207 | 42.3 | 42.465 | 47.306 | 27.245 | -0.914 | 1 | 0 | 56.647 | 53.862 | 38.49 | 21.826 | 0 | 0 | 55.949 | 17.962 | [5 empty] | 0 | 22.573 | 10 | 6.8626 | 6.448 | 4.6248 | 4.2857 | 2.1623 | 31.5084
01/26/10 | 20:16 | 0 | 15.269 | 0 | 2 | 0 | 65.234 | 64.18 | 42.367 | 42.485 | 47.35 | 27.221 | -0.914 | 1 | 0 | 56.67 | 53.792 | 38.466 | 21.728 | 0 | 0 | 55.855 | 18.233 | [5 empty] | 0 | 22.749 | 11 | 6.8626 | 6.448 | 4.6248 | 4.2857 | 2.1623 | 31.5084
01/26/10 | 20:17 | 1 | 15.237 | 0 | 3 | 0 | 65.451 | 64.397 | 42.384 | 42.501 | 47.549 | 27.189 | -0.896 | 2 | 0 | 56.617 | 53.738 | 38.413 | 21.745 | 0 | 0 | 55.757 | 18.449 | [5 empty] | 15.237 | 22.95 | 12 | 6.8573 | 6.443 | 4.6246 | 4.2857 | 2.1573 | 31.4598
01/26/10 | 20:18 | 0 | 15.262 | 0 | 2 | 1 | 65.474 | 64.623 | 42.36 | 42.595 | 47.388 | 27.189 | -0.77 | 1 | 0 | 56.64 | 53.785 | 38.507 | 21.866 | 0 | 0 | 55.711 | 18.671 | [5 empty] | 0 | 22.879 | 13 | 6.8206 | 6.4081 | 4.6231 | 4.2857 | 2.1224 | 31.1177
01/26/10 | 20:19 | 0 | 15.294 | 0 | 3 | 0 | 65.481 | 64.741 | 42.508 | 42.626 | 47.693 | 27.27 | -0.914 | 1 | 0 | 56.693 | 53.792 | 38.49 | 21.873 | 0 | 0 | 55.697 | 18.925 | [5 empty] | 0 | 22.855 | 0 | 6.8626 | 6.448 | 4.6248 | 4.2857 | 2.1623 | 31.5084
01/26/10 | 20:20 | 0 | 15.294 | 0 | 2 | 0 | 65.458 | 64.718 | 42.58 | 42.697 | 47.623 | 27.245 | -0.94 | 2 | 0 | 56.693 | 53.769 | 38.514 | 22.067 | 0 | 0 | 55.65 | 19.123 | [5 empty] | 0 | 22.761 | 1 | 6.8701 | 6.4552 | 4.6251 | 4.2857 | 2.1695 | 31.5784
01/26/10 | 20:21 | 1 | 15.262 | 0 | 2 | 0 | 65.474 | 64.689 | 42.69 | 42.853 | 47.845 | 27.334 | -0.922 | 1 | 0 | 56.686 | 53.785 | 38.576 | 21.794 | 0 | 0 | 55.573 | 19.337 | [5 empty] | 15.262 | 22.621 | 2 | 6.8649 | 6.4502 | 4.6249 | 4.2857 | 2.1645 | 31.53
01/26/10 | 20:22 | 0 | 15.294 | 0 | 3 | 0 | 65.661 | 64.718 | 42.815 | 42.98 | 47.74 | 27.319 | -0.84 | 1 | 0 | 56.738 | 53.792 | 38.679 | 21.753 | 0 | 0 | 55.603 | 19.593 | [5 empty] | 0 | 22.681 | 3 | 6.841 | 6.4275 | 4.6239 | 4.2857 | 2.1418 | 31.3082
01/26/10 | 20:23 | 0 | 15.237 | 0 | 2 | 0 | 65.855 | 64.778 | 42.831 | 43.066 | 47.754 | 27.238 | -0.896 | 1 | 0 | 56.709 | 53.717 | 38.717 | 21.915 | 0 | 0 | 55.482 | 19.757 | [5 empty] | 0 | 22.789 | 4 | 6.8573 | 6.443 | 4.6246 | 4.2857 | 2.1573 | 31.4598
01/26/10 | 20:24 | 0 | 15.237 | 0 | 3 | 0 | 65.967 | 65.004 | 42.925 | 43.135 | 47.71 | 27.262 | -0.67 | 2 | 0 | 56.729 | 53.717 | 38.834 | 21.601 | 0 | 0 | 55.459 | 20.006 | [5 empty] | 0 | 22.832 | 5 | 6.7915 | 6.3805 | 4.6219 | 4.2857 | 2.0947 | 30.8436
01/26/10 | 20:25 | 1 | 15.294 | 0 | 2 | 0 | 65.93 | 65.191 | 42.908 | 43.262 | 48.289 | 27.414 | -0.737 | 1 | 0 | 56.759 | 53.748 | 38.961 | 21.848 | 0 | 0 | 55.421 | 20.234 | [5 empty] | 15.294 | 22.668 | 6 | 6.811 | 6.399 | 4.6227 | 4.2857 | 2.1133 | 31.0275
01/26/10 | 20:26 | 0 | 15.269 | 0 | 3 | 0 | 65.974 | 65.145 | 43.001 | 43.284 | 48.013 | 27.341 | -0.762 | 1 | 0 | 56.759 | 53.769 | 39.031 | 21.946 | 0 | 0 | 55.375 | 20.429 | [5 empty] | 0 | 22.69 | 7 | 6.8183 | 6.4059 | 4.623 | 4.2857 | 2.1202 | 31.0959
01/26/10 | 20:27 | 0 | 15.237 | 0 | 2 | 0 | 65.967 | 65.182 | 42.949 | 43.252 | 47.71 | 27.334 | -0.847 | 1 | 0 | 56.752 | 53.738 | 38.999 | 21.961 | 0 | 0 | 55.277 | 20.566 | [5 empty] | 0 | 22.715 | 8 | 6.843 | 6.4294 | 4.624 | 4.2857 | 2.1437 | 31.3272
01/26/10 | 20:28 | 1 | 15.262 | 0 | 3 | 0 | 65.832 | 65.182 | 42.877 | 43.3 | 47.182 | 27.309 | -0.695 | 2 | 0 | 56.798 | 53.738 | 39.023 | 21.77 | 0 | 0 | 55.23 | 20.757 | [5 empty] | 15.262 | 22.532 | 9 | 6.7988 | 6.3874 | 4.6222 | 4.2857 | 2.1017 | 30.9123
01/26/10 | 20:29 | 0 | 15.287 | 0 | 2 | 0 | 65.697 | 65.138 | 42.877 | 43.324 | 46.494 | 27.309 | -0.796 | 1 | 0 | 56.798 | 53.717 | 39.023 | 21.915 | 0 | 0 | 55.183 | 20.951 | [5 empty] | 0 | 22.373 | 10 | 6.8282 | 6.4153 | 4.6234 | 4.2857 | 2.1296 | 31.1886
01/26/10 | 20:30 | 0 | 15.287 | 0 | 3 | 0 | 65.631 | 64.912 | 42.877 | 43.231 | 47.845 | 27.287 | -0.518 | 1 | 0 | 56.798 | 53.694 | 38.999 | 21.866 | 0 | 0 | 55.162 | 21.096 | [5 empty] | 0 | 22.4 | 11 | 6.7472 | 6.3384 | 4.6201 | 4.2857 | 2.0527 | 30.4223
01/26/10 | 20:31 | 0 | 15.262 | 0 | 2 | 0 | 65.675 | 64.892 | 42.784 | 43.183 | 47.136 | 27.334 | -0.569 | 1 | 0 | 56.798 | 53.671 | 38.976 | 21.841 | 0 | 0 | 55.092 | 21.287 | [5 empty] | 0 | 22.492 | 12 | 6.7621 | 6.3525 | 4.6207 | 4.2857 | 2.0668 | 30.5643
01/26/10 | 20:32 | 1 | 15.237 | 0 | 3 | 1 | 65.339 | 64.935 | 42.76 | 43.135 | 47.593 | 27.309 | -0.618 | 2 | 0 | 56.775 | 53.717 | 38.952 | 21.745 | 0 | 0 | 55.046 | 21.407 | [5 empty] | 15.237 | 22.204 | 13 | 6.7764 | 6.3661 | 4.6213 | 4.2857 | 2.0803 | 30.7001
01/26/10 | 20:33 | 0 | 15.287 | 0 | 2 | 0 | 65.25 | 64.666 | 42.736 | 43.042 | 48.443 | 27.358 | -0.721 | 1 | 0 | 56.798 | 53.694 | 39.023 | 21.77 | 0 | 0 | 55.001 | 21.601 | [5 empty] | 0 | 22.208 | 0 | 6.8064 | 6.3946 | 4.6225 | 4.2857 | 2.1089 | 30.9837
01/26/10 | 20:34 | 0 | 15.287 | 0 | 3 | 0 | 65.204 | 64.554 | 42.69 | 42.901 | 48.809 | 27.287 | -0.747 | 1 | 0 | 56.798 | 53.671 | 38.999 | 21.866 | 0 | 0 | 54.978 | 21.745 | [5 empty] | 0 | 22.303 | 1 | 6.8139 | 6.4018 | 4.9525 | 4.6154 | 1.7864 | 26.2167
01/26/10 | 20:35 | 0 | 15.262 | 0 | 3 | 0 | 65.25 | 64.488 | 42.571 | 42.76 | 49.428 | 27.311 | -0.672 | 1 | 0 | 56.802 | 53.675 | 39.026 | 21.915 | 0 | 0 | 55.004 | 21.866 | [5 empty] | 0 | 22.49 | 2 | 6.7921 | 6.381 | 4.9516 | 4.6154 | 1.7656 | 25.9953
01/26/10 | 20:36 | 1 | 15.304 | 0 | 2 | 0 | 64.979 | 64.575 | 42.568 | 42.757 | 49.173 | 27.424 | -0.502 | 2 | 0 | 56.818 | 53.736 | 39.042 | 21.932 | 0 | 0 | 54.999 | 22.076 | [5 empty] | 15.304 | 22.222 | 3 | 6.7426 | 6.334 | 4.9496 | 4.6154 | 1.7186 | 25.4883
01/26/10 | 20:37 | 0 | 15.33 | 0 | 3 | 0 | 64.575 | 64.397 | 42.592 | 42.638 | 48.944 | 27.424 | -0.525 | 1 | 0 | 56.841 | 53.715 | 38.949 | 21.883 | 0 | 0 | 54.929 | 22.197 | [5 empty] | 0 | 21.937 | 4 | 6.7493 | 6.3403 | 4.9499 | 4.6154 | 1.7249 | 25.5573
01/26/10 | 20:38 | 0 | 15.33 | 0 | 2 | 0 | 64.374 | 64.016 | 42.544 | 42.497 | 49.059 | 27.353 | -0.703 | 1 | 0 | 56.841 | 53.692 | 38.973 | 21.883 | 0 | 0 | 54.905 | 22.341 | [5 empty] | 0 | 21.877 | 5 | 6.8011 | 6.3896 | 4.952 | 4.6154 | 1.7742 | 26.087
01/26/10 | 20:39 | 0 | 15.304 | 0 | 3 | 0 | 64.397 | 63.746 | 42.544 | 42.379 | 48.989 | 27.424 | -0.729 | 1 | 0 | 56.841 | 53.715 | 38.925 | 21.861 | 0 | 0 | 54.884 | 22.486 | [5 empty] | 0 | 22.018 | 6 | 6.8087 | 6.3968 | 4.9523 | 4.6154 | 1.7814 | 26.1637
01/26/10 | 20:40 | 1 | 15.249 | 0 | 3 | 0 | 64.458 | 63.696 | 42.398 | 42.209 | 49.33 | 27.395 | -0.786 | 2 | 0 | 56.814 | 53.687 | 38.825 | 21.807 | 0 | 0 | 54.81 | 22.577 | [5 empty] | 15.249 | 22.249 | 7 | 6.8253 | 6.4126 | 4.953 | 4.6154 | 1.7972 | 26.3312
01/26/10 | 20:41 | 0 | 15.355 | 0 | 2 | 0 | 64.643 | 63.792 | 42.403 | 42.097 | 49.563 | 27.329 | -0.628 | 1 | 0 | 56.861 | 53.668 | 38.877 | 21.836 | 0 | 0 | 54.77 | 22.726 | [5 empty] | 0 | 22.546 | 8 | 6.7793 | 6.3688 | 4.9511 | 4.6154 | 1.7534 | 25.8648
01/26/10 | 20:42 | 0 | 15.299 | 0 | 3 | 0 | 64.593 | 63.899 | 42.351 | 41.975 | 49.719 | 27.348 | -0.786 | 1 | 0 | 56.814 | 53.64 | 38.755 | 21.807 | 0 | 0 | 54.786 | 22.841 | [5 empty] | 0 | 22.618 | 9 | 6.8253 | 6.4126 | 4.953 | 4.6154 | 1.7972 | 26.3312
01/26/10 | 20:43 | 0 | 15.299 | 0 | 3 | 0 | 64.885 | 63.854 | 42.164 | 41.858 | 49.787 | 27.348 | -0.659 | 2 | 0 | 56.834 | 53.594 | 38.662 | 21.853 | 0 | 0 | 54.719 | 22.986 | [5 empty] | 0 | 23.027 | 10 | 6.7883 | 6.3774 | 4.9515 | 4.6154 | 1.762 | 25.9568
01/26/10 | 20:44 | 1 | 15.299 | 0 | 2 | 0 | 64.997 | 64.077 | 42.257 | 41.789 | 50.039 | 27.373 | -0.76 | 1 | 0 | 56.768 | 53.617 | 38.638 | 21.807 | 0 | 0 | 54.695 | 23.106 | [5 empty] | 15.299 | 23.208 | 11 | 6.8177 | 6.4054 | 4.9527 | 4.6154 | 1.79 | 26.2549
01/26/10 | 20:45 | 0 | 15.299 | 0 | 3 | 1 | 65.063 | 64.257 | 42.305 | 41.717 | 49.743 | 27.348 | -0.76 | 1 | 0 | 56.791 | 53.594 | 38.708 | 21.927 | 0 | 0 | 54.649 | 23.204 | [5 empty] | 0 | 23.346 | 12 | 6.8177 | 6.4054 | 4.9527 | 4.6154 | 1.79 | 26.2549
01/26/10 | 20:46 | 0 | 15.299 | 0 | 3 | 0 | 65.289 | 64.346 | 42.281 | 41.717 | 49.421 | 27.348 | -0.811 | 2 | 0 | 56.702 | 53.57 | 38.686 | 21.878 | 0 | 0 | 54.625 | 23.3 | [5 empty] | 0 | 23.572 | 0 | 6.8326 | 6.4195 | 4.9533 | 4.6154 | 1.8041 | 26.4044
01/26/10 | 20:47 | 1 | 15.304 | 0 | 2 | 0 | 65.451 | 64.575 | 42.262 | 41.793 | 49.747 | 27.449 | -0.677 | 1 | 0 | 56.772 | 53.622 | 38.715 | 21.883 | 0 | 0 | 54.723 | 23.45 | [5 empty] | 15.304 | 23.658 | 1 | 6.7935 | 6.3824 | 5.3363 | 5 | 1.3824 | 20.3486
01/26/10 | 20:48 | 0 | 15.304 | 0 | 3 | 0 | 65.517 | 64.755 | 42.217 | 41.769 | 49.747 | 27.424 | -0.703 | 1 | 0 | 56.772 | 53.598 | 38.691 | 21.883 | 0 | 0 | 54.7 | 23.57 | [5 empty] | 0 | 23.748 | 2 | 6.8011 | 6.3896 | 5.3366 | 5 | 1.3896 | 20.4318
01/26/10 | 20:49 | 0 | 15.33 | 0 | 3 | 0 | 65.606 | 64.801 | 42.217 | 41.793 | 49.771 | 27.522 | -0.677 | 2 | 0 | 56.795 | 53.598 | 38.736 | 21.932 | 0 | 0 | 54.653 | 23.668 | [5 empty] | 0 | 23.813 | 3 | 6.7935 | 6.3824 | 5.3363 | 5 | 1.3824 | 20.3486
01/26/10 | 20:50 | 0 | 15.304 | 0 | 2 | 0 | 65.428 | 64.867 | 42.262 | 41.745 | 49.586 | 27.498 | -0.804 | 1 | 0 | 56.795 | 53.577 | 38.691 | 21.861 | 0 | 0 | 54.609 | 23.788 | [5 empty] | 0 | 23.683 | 4 | 6.8305 | 6.4175 | 5.3378 | 5 | 1.4175 | 20.7531
01/26/10 | 20:51 | 1 | 15.274 | 0 | 3 | 0 | 65.444 | 64.75 | 42.281 | 41.741 | 49.283 | 27.444 | -0.938 | 1 | 0 | 56.745 | 53.526 | 38.686 | 21.831 | 0 | 0 | 54.558 | 23.83 | [5 empty] | 15.274 | 23.703 | 5 | 6.8695 | 6.4546 | 5.3394 | 5 | 1.4546 | 21.1752
01/26/10 | 20:52 | 0 | 15.304 | 0 | 2 | 0 | 65.451 | 64.755 | 42.403 | 41.839 | 49.815 | 27.547 | -0.755 | 2 | 0 | 56.772 | 53.554 | 38.736 | 21.691 | 0 | 0 | 54.539 | 23.979 | [5 empty] | 0 | 23.612 | 6 | 6.8163 | 6.404 | 5.3372 | 5 | 1.404 | 20.5976
01/26/10 | 20:53 | 0 | 15.274 | 0 | 3 | 0 | 65.424 | 64.705 | 42.446 | 41.858 | 49.948 | 27.493 | -0.659 | 1 | 0 | 56.768 | 53.526 | 38.779 | 21.711 | 0 | 0 | 54.443 | 24.048 | [5 empty] | 0 | 23.566 | 7 | 6.7883 | 6.3774 | 5.3361 | 5 | 1.3774 | 20.291
01/26/10 | 20:54 | 1 | 15.355 | 0 | 3 | 0 | 65.517 | 64.778 | 42.427 | 42.004 | 49.586 | 27.569 | -0.755 | 1 | 0 | 56.795 | 53.577 | 38.808 | 21.691 | 0 | 0 | 54.586 | 24.173 | [5 empty] | 15.355 | 23.513 | 8 | 6.8163 | 6.404 | 5.3372 | 5 | 1.404 | 20.5976
01/26/10 | 20:55 | 0 | 15.249 | 0 | 2 | 0 | 65.736 | 64.796 | 42.516 | 42.047 | 49.971 | 27.564 | -0.757 | 2 | 0 | 56.741 | 53.521 | 38.753 | 21.709 | 0 | 0 | 54.485 | 24.215 | [5 empty] | 0 | 23.689 | 9 | 6.8168 | 6.4045 | 5.3372 | 5 | 1.4045 | 20.6039
01/26/10 | 20:56 | 0 | 15.262 | 0 | 3 | 0 | 65.789 | 64.892 | 42.595 | 42.15 | 49.589 | 27.527 | -0.796 | 1 | 0 | 56.752 | 53.465 | 38.813 | 21.696 | 0 | 0 | 54.427 | 24.298 | [5 empty] | 0 | 23.639 | 10 | 6.8282 | 6.4153 | 5.3377 | 5 | 1.4153 | 20.7278
01/26/10 | 20:57 | 0 | 15.294 | 0 | 2 | 1 | 66.108 | 65.056 | 42.674 | 42.391 | 49.757 | 27.439 | -0.788 | 2 | 0 | 56.782 | 53.496 | 38.913 | 21.728 | 0 | 0 | 54.413 | 24.428 | [5 empty] | 0 | 23.717 | 11 | 6.8259 | 6.4131 | 5.3376 | 5 | 1.4131 | 20.7024
01/26/10 | 20:58 | 1 | 15.294 | 0 | 3 | 0 | 65.996 | 65.234 | 42.65 | 42.532 | 49.964 | 27.559 | -0.788 | 1 | 0 | 56.759 | 53.496 | 38.937 | 21.922 | 0 | 0 | 54.413 | 24.524 | [5 empty] | 15.294 | 23.464 | 0 | 6.8259 | 6.4131 | 5.3376 | 5 | 1.4131 | 20.7024
01/26/10 | 20:59 | 0 | 15.262 | 0 | 3 | 0 | 65.519 | 65.273 | 42.642 | 42.642 | 50.277 | 27.574 | -0.77 | 1 | 0 | 56.752 | 53.465 | 38.952 | 21.817 | 0 | 0 | 54.383 | 24.563 | [5 empty] | 0 | 22.877 | 1 | 6.8206 | 6.4081 | 3.6707 | 3.3333 | 3.0748 | 45.081
01/26/10 | 21:00 | 0 | 15.287 | 0 | 2 | 0 | 65.743 | 64.823 | 42.736 | 42.76 | 49.773 | 27.527 | -0.822 | 1 | 0 | 56.729 | 53.442 | 38.999 | 21.89 | 0 | 0 | 54.359 | 24.636 | [5 empty] | 0 | 22.983 | 2 | 6.8358 | 6.4225 | 3.6713 | 3.3333 | 3.0892 | 45.1917
01/26/10 | 21:01 | 1 | 15.287 | 0 | 3 | 0 | 65.855 | 64.935 | 42.76 | 42.901 | 49.934 | 27.552 | -0.77 | 2 | 0 | 56.752 | 53.442 | 39.093 | 21.915 | 0 | 0 | 54.313 | 24.732 | [5 empty] | 15.287 | 22.954 | 3 | 6.8206 | 6.4081 | 3.6707 | 3.3333 | 3.0748 | 45.081
01/26/10 | 21:02 | 0 | 15.319 | 0 | 2 | 0 | 65.974 | 65.033 | 42.884 | 43.049 | 50.949 | 27.655 | -0.713 | 1 | 0 | 56.759 | 53.472 | 39.148 | 21.753 | 0 | 0 | 54.39 | 24.837 | [5 empty] | 0 | 22.925 | 4 | 6.804 | 6.3924 | 3.67 | 3.3333 | 3.059 | 44.959
01/26/10 | 21:03 | 0 | 15.312 | 0 | 3 | 0 | 67.448 | 65.182 | 42.76 | 43.111 | 49.659 | 27.647 | -0.644 | 1 | 0 | 56.752 | 53.465 | 39.188 | 21.745 | 0 | 0 | 54.336 | 24.926 | [5 empty] | 0 | 24.337 | 5 | 6.7839 | 6.3733 | 3.6692 | 3.3333 | 3.0399 | 44.8107
01/26/10 | 21:04 | 0 | 15.345 | 0 | 2 | 0 | 66.288 | 66.87 | 42.863 | 43.121 | 48.657 | 27.655 | -0.688 | 1 | 0 | 56.782 | 53.426 | 39.243 | 21.897 | 0 | 0 | 54.32 | 25.004 | [5 empty] | 0 | 23.167 | 6 | 6.7967 | 6.3854 | 3.6698 | 3.3333 | 3.0521 | 44.9054
01/26/10 | 21:05 | 1 | 15.345 | 0 | 2 | 0 | 66.108 | 65.684 | 42.932 | 43.214 | 48.037 | 27.655 | -0.332 | 2 | 0 | 56.782 | 53.472 | 39.337 | 21.826 | 0 | 0 | 54.343 | 25.102 | [5 empty] | 15.345 | 22.894 | 7 | 6.6931 | 6.2869 | 3.6656 | 3.3333 | 2.9536 | 44.1286
01/26/10 | 21:06 | 0 | 15.312 | 0 | 3 | 0 | 66.101 | 65.293 | 43.066 | 43.252 | 48.121 | 27.598 | -0.569 | 1 | 0 | 56.729 | 53.442 | 39.33 | 21.939 | 0 | 0 | 54.266 | 25.117 | [5 empty] | 0 | 22.849 | 8 | 6.7621 | 6.3525 | 3.6683 | 3.3333 | 3.0192 | 44.6484
01/26/10 | 21:07 | 0 | 15.337 | 0 | 2 | 0 | 66.304 | 65.25 | 43.207 | 43.372 | 48.741 | 27.647 | -0.391 | 1 | 0 | 56.775 | 53.465 | 39.353 | 21.961 | 0 | 0 | 54.289 | 25.215 | [5 empty] | 0 | 22.932 | 9 | 6.7103 | 6.3032 | 3.6662 | 3.3333 | 2.9699 | 44.259
01/26/10 | 21:08 | 0 | 15.287 | 0 | 3 | 0 | 66.416 | 65.385 | 43.252 | 43.417 | 48.489 | 27.696 | -0.518 | 1 | 0 | 56.729 | 53.395 | 39.399 | 21.841 | 0 | 0 | 54.245 | 25.262 | [5 empty] | 0 | 22.999 | 10 | 6.7472 | 6.3384 | 3.6677 | 3.3333 | 3.005 | 44.5374
01/26/10 | 21:09 | 1 | 15.312 | 0 | 2 | 0 | 66.213 | 65.542 | 43.159 | 43.535 | 41.327 | 27.598 | -0.366 | 2 | 0 | 56.775 | 53.395 | 39.588 | 21.841 | 0 | 0 | 54.266 | 25.311 | [5 empty] | 15.312 | 22.678 | 11 | 6.703 | 6.2963 | 3.666 | 3.3333 | 2.963 | 44.2039
01/26/10 | 21:10 | 0 | 15.312 | 0 | 3 | 0 | 52.821 | 65.542 | 43.159 | 43.535 | 30.563 | 27.647 | -0.366 | 0 | 0 | 56.752 | 53.442 | 39.612 | 21.841 | 0 | 0 | 54.222 | 25.382 | [5 empty] | 0 | 9.286 | 12 | 6.703 | 6.2963 | 3.666 | 3.3333 | 2.963 | 44.2039
01/26/10 | 21:11 | 0 | 15.319 | 0 | 2 | 0 | 47.213 | 56.213 | 43.252 | 43.441 | 25.335 | 27.743 | -0.492 | 1 | 0 | 56.752 | 53.372 | 39.588 | 21.841 | 0 | 0 | 54.107 | 25.455 | [5 empty] | 0 | 3.772 | 13 | 6.7397 | 6.3312 | 3.6674 | 3.3333 | 2.9979 | 44.4807
01/26/10 | 21:12 | 0 | 15.287 | 0 | 3 | 0 | 45.301 | 48.396 | 43.252 | 43.465 | 21.552 | 27.647 | -0.466 | 0 | 0 | 56.752 | 53.349 | 39.54 | 21.794 | 0 | 0 | 54.084 | 25.526 | [5 empty] | 0 | 1.836 | 14 | 6.7321 | 6.324 | 3.6671 | 3.3333 | 2.9907 | 44.4238
01/26/10 | 21:13 | 0 | 15.287 | 0 | 2 | 0 | 44.545 | 45.896 | 43.183 | 43.559 | 19.561 | 27.672 | -0.569 | 0 | 0 | 56.729 | 53.349 | 39.564 | 21.89 | 0 | 0 | 54.037 | 25.575 | [5 empty] | 0 | 0.986 | 15 | 6.7621 | 6.3525 | 3.6683 | 3.3333 | 3.0192 | 44.6484
01/26/10 | 21:14 | 0 | 15.312 | 0 | 3 | 0 | 44.171 | 44.865 | 42.994 | 43.535 | 17.461 | 27.598 | -0.518 | 0 | 0 | 56.709 | 53.304 | 39.54 | 21.841 | 0 | 0 | 53.923 | 25.624 | [5 empty] | 0 | 0.636 | 16 | 6.7472 | 6.3384 | 3.6677 | 3.3333 | 3.005 | 44.5374
01/26/10 | 21:15 | 0 | 15.262 | 0 | 2 | 1 | 43.984 | 44.314 | 42.387 | 43.468 | 15.113 | 27.552 | -0.52 | 0 | 0 | 56.622 | 53.353 | 39.59 | 21.794 | 0 | 0 | 53.949 | 25.698 | [5 empty] | 0 | 0.516 | 17 | 6.7478 | 6.3389 | 3.6678 | 3.3333 | 3.0056 | 44.5418
01/26/10 | 21:16 | 0 | 15.46 | 0 | 3 | 0 | 43.843 | 44.173 | 41.492 | 42.996 | 13.61 | 27.625 | -0.342 | 0 | 0 | 56.622 | 53.444 | 39.59 | 21.866 | 0 | 0 | 54.042 | 25.889 | [5 empty] | 0 | 0.847 | 0 | 6.696 | 6.2897 | 3.6657 | 3.3333 | 2.9563 | 44.1508
01/26/10 | 21:17 | 0 | 15.46 | 1 | 2 | 0 | 43.327 | 43.867 | 40.6 | 41.963 | 12.647 | 27.503 | -0.342 | 0 | 0 | 56.487 | 53.398 | 39.401 | 21.939 | 0 | 0 | 54.019 | 25.914 | [5 empty] | 0 | 1.364 | 1 | 6.696 | 6.2897 | 4.0823 | 3.75 | 2.5397 | 37.9282
01/26/10 | 21:18 | 0 | 15.435 | 0 | 3 | 0 | 42.339 | 43.396 | 39.777 | 40.975 | 11.707 | 27.407 | -0.394 | 0 | 0 | 56.33 | 53.377 | 39.095 | 21.986 | 0 | 0 | 54.019 | 25.963 | [5 empty] | 0 | 1.364 | 2 | 6.7111 | 6.3041 | 4.0829 | 3.75 | 2.5541 | 38.0571
01/26/10 | 21:19 | 0 | 15.435 | 0 | 3 | 0 | 41.492 | 42.528 | 39.119 | 40.176 | 38.392 | 27.262 | -0.268 | 0 | 0 | 56.286 | 53.353 | 38.954 | 21.794 | 0 | 0 | 53.972 | 26.034 | [5 empty] | 0 | 1.316 | 3 | 6.6744 | 6.2692 | 4.0815 | 3.75 | 2.5192 | 37.7437
01/26/10 | 21:20 | 0 | 15.46 | 0 | 2 | 0 | 58.327 | 41.657 | 38.555 | 39.495 | 40.999 | 27.213 | -0.216 | 0 | 0 | 56.195 | 53.353 | 38.767 | 21.866 | 0 | 0 | 53.995 | 26.058 | [5 empty] | 0 | 18.832 | 4 | 6.6593 | 6.2548 | 4.0808 | 3.75 | 2.5048 | 37.6134
01/26/10 | 21:21 | 0 | 15.46 | 0 | 3 | 0 | 63.215 | 55.097 | 37.968 | 38.885 | 41.375 | 27.142 | -0.268 | 2 | 0 | 56.082 | 53.283 | 38.531 | 21.89 | 0 | 0 | 53.972 | 26.105 | [5 empty] | 0 | 24.33 | 5 | 6.6744 | 6.2692 | 4.0815 | 3.75 | 2.5192 | 37.7437
01/26/10 | 21:22 | 1 | 15.485 | 0 | 3 | 0 | 64.111 | 61.667 | 37.497 | 38.344 | 41.54 | 27.047 | -0.368 | 1 | 0 | 56.014 | 53.283 | 38.344 | 21.915 | 0 | 0 | 53.949 | 26.179 | [5 empty] | 15.485 | 25.767 | 6 | 6.7036 | 6.2969 | 4.0826 | 3.75 | 2.5469 | 37.9927
01/26/10 | 21:23 | 0 | 15.435 | 0 | 2 | 0 | 64.267 | 62.968 | 37.005 | 37.803 | 41.564 | 26.998 | -0.394 | 2 | 0 | 55.876 | 53.283 | 38.155 | 21.939 | 0 | 0 | 53.972 | 26.179 | [5 empty] | 0 | 26.464 | 7 | 6.7111 | 6.3041 | 4.0829 | 3.75 | 2.5541 | 38.0571
01/26/10 | 21:24 | 0 | 15.465 | 0 | 3 | 0 | 64.81 | 63.331 | 36.751 | 37.409 | 41.875 | 26.978 | -0.337 | 1 | 0 | 55.858 | 53.267 | 38.043 | 21.969 | 0 | 0 | 53.977 | 26.233 | [5 empty] | 0 | 27.401 | 8 | 6.6945 | 6.2883 | 4.0823 | 3.75 | 2.5383 | 37.9157
01/26/10 | 21:25 | 1 | 15.435 | 0 | 2 | 0 | 65.163 | 63.751 | 36.629 | 37.005 | 41.963 | 26.926 | -0.268 | 2 | 0 | 55.853 | 53.239 | 37.851 | 21.915 | 0 | 0 | 53.949 | 26.25 | [5 empty] | 15.435 | 28.158 | 9 | 6.6744 | 6.2692 | 4.0815 | 3.75 | 2.5192 | 37.7437
01/26/10 | 21:26 | 0 | 15.46 | 0 | 3 | 0 | 65.679 | 64.178 | 36.674 | 36.792 | 42.128 | 26.877 | -0.216 | 1 | 0 | 55.944 | 53.239 | 37.686 | 21.819 | 0 | 0 | 53.949 | 26.274 | [5 empty] | 0 | 28.887 | 10 | 6.6593 | 6.2548 | 4.0808 | 3.75 | 2.5048 | 37.6134
01/26/10 | 21:27 | 0 | 15.435 | 0 | 2 | 0 | 65.948 | 64.67 | 36.792 | 36.816 | 42.456 | 26.949 | -0.19 | 2 | 0 | 55.967 | 53.239 | 37.662 | 21.745 | 0 | 0 | 54.019 | 26.323 | [5 empty] | 0 | 29.132 | 11 | 6.6517 | 6.2476 | 4.0805 | 3.75 | 2.4976 | 37.548
01/26/10 | 21:28 | 1 | 15.46 | 0 | 3 | 0 | 66.195 | 65.008 | 36.981 | 36.957 | 43.209 | 26.926 | -0.317 | 2 | 0 | 56.058 | 53.216 | 37.591 | 21.841 | 0 | 0 | 54.063 | 26.372 | [5 empty] | 15.46 | 29.238 | 12 | 6.6887 | 6.2827 | 4.082 | 3.75 | 2.5327 | 37.866
01/26/10 | 21:29 | 0 | 15.435 | 0 | 2 | 0 | 66.464 | 65.366 | 37.356 | 37.191 | 43.633 | 26.949 | -0.342 | 2 | 0 | 56.058 | 53.239 | 37.521 | 21.794 | 0 | 0 | 54.086 | 26.394 | [5 empty] | 0 | 29.273 | 13 | 6.696 | 6.2897 | 4.0823 | 3.75 | 2.5397 | 37.9282
01/26/10 | 21:30 | 0 | 15.435 | 0 | 3 | 0 | 65.948 | 65.748 | 38.179 | 37.569 | 44.195 | 26.757 | -0.268 | 1 | 0 | 56.172 | 53.192 | 37.473 | 21.939 | 0 | 0 | 54.063 | 26.443 | [5 empty] | 0 | 28.379 | 14 | 6.6744 | 6.2692 | 4.0815 | 3.75 | 2.5192 | 37.7437
01/26/10 | 21:31 | 1 | 15.485 | 0 | 3 | 1 | 65.859 | 65.321 | 39.167 | 38.32 | 44.708 | 26.877 | -0.342 | 2 | 0 | 56.195 | 53.262 | 37.449 | 21.89 | 0 | 0 | 54.11 | 26.492 | [5 empty] | 15.485 | 27.539 | 15 | 6.696 | 6.2897 | 4.0823 | 3.75 | 2.5397 | 37.9282
01/26/10 | 21:32 | 0 | 15.46 | 0 | 2 | 0 | 65.59 | 65.12 | 40.083 | 39.308 | 45.236 | 26.853 | -0.42 | 1 | 0 | 56.286 | 53.216 | 37.497 | 21.841 | 0 | 0 | 54.063 | 26.564 | [5 empty] | 0 | 26.282 | 0 | 6.7187 | 6.3113 | 4.0833 | 3.75 | 2.5613 | 38.1213
01/26/10 | 21:33 | 0 | 15.46 | 0 | 3 | 0 | 65.501 | 64.94 | 40.765 | 40.248 | 46.06 | 26.926 | -0.469 | 2 | 0 | 56.33 | 53.239 | 37.638 | 21.841 | 0 | 0 | 54.086 | 26.588 | [5 empty] | 0 | 25.253 | 1 | 6.733 | 6.3248 | 5.3338 | 5 | 1.3248 | 19.6766
01/26/10 | 21:34 | 1 | 15.402 | 0 | 3 | 0 | 65.515 | 64.844 | 41.181 | 40.875 | 46.627 | 26.895 | -0.528 | 1 | 0 | 56.323 | 53.185 | 37.724 | 21.787 | 0 | 0 | 54.012 | 26.605 | [5 empty] | 15.402 | 24.64 | 2 | 6.7502 | 6.3412 | 5.3345 | 5 | 1.3412 | 19.8684
01/26/10 | 21:35 | 0 | 15.435 | 0 | 2 | 0 | 65.389 | 64.828 | 41.492 | 41.329 | 47.229 | 26.902 | -0.556 | 2 | 0 | 56.339 | 53.178 | 38.095 | 21.733 | 0 | 0 | 53.937 | 26.625 | [5 empty] | 0 | 24.06 | 3 | 6.7583 | 6.3489 | 5.3349 | 5 | 1.3489 | 19.9592
01/26/10 | 21:36 | 0 | 15.294 | 0 | 3 | 0 | 65.125 | 64.586 | 41.592 | 41.382 | 47.626 | 26.86 | -0.662 | 1 | 0 | 56.268 | 53.083 | 38.186 | 21.679 | 0 | 0 | 53.771 | 26.546 | [5 empty] | 0 | 23.743 | 4 | 6.7892 | 6.3782 | 5.3361 | 5 | 1.3782 | 20.3006
01/26/10 | 21:37 | 0 | 15.269 | 0 | 3 | 0 | 65.102 | 64.429 | 41.664 | 41.43 | 47.693 | 26.86 | -0.587 | 2 | 0 | 56.291 | 53.059 | 38.397 | 21.512 | 0 | 0 | 53.818 | 26.546 | [5 empty] | 0 | 23.672 | 5 | 6.7673 | 6.3575 | 5.3352 | 5 | 1.3575 | 20.0593
01/26/10 | 21:38 | 1 | 15.239 | 0 | 2 | 0 | 65.052 | 64.378 | 41.705 | 41.423 | 47.85 | 26.757 | -0.67 | 1 | 0 | 56.307 | 53.055 | 38.533 | 21.628 | 0 | 0 | 53.811 | 26.566 | [5 empty] | 15.239 | 23.629 | 6 | 6.7915 | 6.3805 | 5.3362 | 5 | 1.3805 | 20.3262
01/26/10 | 21:39 | 0 | 15.319 | 0 | 3 | 0 | 65.102 | 64.385 | 41.757 | 41.499 | 47.717 | 26.885 | -0.688 | 1 | 0 | 56.334 | 53.129 | 38.631 | 21.704 | 0 | 0 | 53.886 | 26.642 | [5 empty] | 0 | 23.603 | 7 | 6.7967 | 6.3854 | 5.3364 | 5 | 1.3854 | 20.3838
01/26/10 | 21:40 | 0 | 15.269 | 0 | 3 | 0 | 65.102 | 64.406 | 41.757 | 41.499 | 48.268 | 26.956 | -0.713 | 2 | 0 | 56.314 | 53.083 | 38.679 | 21.679 | 0 | 0 | 53.818 | 26.642 | [5 empty] | 0 | 23.603 | 8 | 6.804 | 6.3924 | 5.3367 | 5 | 1.3924 | 20.4637
01/26/10 | 21:41 | 1 | 15.269 | 0 | 3 | 0 | 65.125 | 64.406 | 41.733 | 41.451 | 48.543 | 26.931 | -0.791 | 1 | 0 | 56.357 | 53.083 | 38.679 | 21.753 | 0 | 0 | 53.818 | 26.691 | [5 empty] | 15.269 | 23.674 | 9 | 6.8267 | 6.4139 | 5.3376 | 5 | 1.4139 | 20.7119
01/26/10 | 21:42 | 0 | 15.269 | 0 | 2 | 0 | 65.147 | 64.385 | 41.805 | 41.406 | 48.704 | 26.931 | -0.713 | 2 | 0 | 56.357 | 53.083 | 38.82 | 21.753 | 0 | 0 | 53.748 | 26.667 | [5 empty] | 0 | 23.741 | 10 | 6.804 | 6.3924 | 5.3367 | 5 | 1.3924 | 20.4637
01/26/10 | 21:43 | 0 | 15.269 | 0 | 3 | 1 | 65.259 | 64.406 | 41.664 | 41.289 | 48.704 | 26.98 | -0.791 | 1 | 0 | 56.357 | 53.106 | 38.844 | 21.679 | 0 | 0 | 53.839 | 26.74 | [5 empty] | 0 | 23.97 | 11 | 6.8267 | 6.4139 | 5.3376 | 5 | 1.4139 | 20.7119
01/26/10 | 21:44 | 1 | 15.294 | 0 | 3 | 0 | 65.371 | 64.52 | 41.616 | 41.193 | 48.886 | 26.98 | -0.639 | 1 | 0 | 56.357 | 53.015 | 38.868 | 21.679 | 0 | 0 | 53.771 | 26.787 | [5 empty] | 15.294 | 24.178 | 0 | 6.7825 | 6.3719 | 5.3358 | 5 | 1.3719 | 20.2268
01/26/10 | 21:45 | 0 | 15.264 | 0 | 3 | 0 | 65.41 | 64.67 | 41.729 | 41.164 | 48.814 | 27 | -0.845 | 2 | 0 | 56.375 | 53.01 | 38.767 | 21.723 | 0 | 0 | 53.743 | 26.806 | [5 empty] | 0 | 24.246 | 1 | 6.8425 | 6.4289 | 5.7928 | 5.4545 | 0.97435 | 14.2398
01/26/10 | 21:46 | 0 | 15.269 | 0 | 3 | 0 | 65.549 | 64.787 | 41.64 | 41.217 | 48.795 | 27.076 | -0.84 | 1 | 0 | 56.357 | 52.992 | 38.796 | 21.608 | 0 | 0 | 53.724 | 26.86 | [5 empty] | 0 | 24.332 | 2 | 6.841 | 6.4275 | 5.7928 | 5.4545 | 0.97297 | 14.2226
01/26/10 | 21:47 | 0 | 15.269 | 0 | 2 | 0 | 65.64 | 64.833 | 41.592 | 41.241 | 49 | 26.931 | -0.891 | 2 | 0 | 56.314 | 52.922 | 38.748 | 21.704 | 0 | 0 | 53.701 | 26.885 | [5 empty] | 0 | 24.399 | 3 | 6.8559 | 6.4416 | 5.7934 | 5.4545 | 0.98708 | 14.3977
01/26/10 | 21:48 | 1 | 15.269 | 0 | 3 | 0 | 65.707 | 64.967 | 41.616 | 41.289 | 49 | 26.98 | -0.791 | 1 | 0 | 56.357 | 53.015 | 38.82 | 21.777 | 0 | 0 | 53.748 | 26.909 | [5 empty] | 15.269 | 24.418 | 4 | 6.8267 | 6.4139 | 5.7922 | 5.4545 | 0.9594 | 14.0536
01/26/10 | 21:49 | 0 | 15.269 | 0 | 3 | 0 | 65.775 | 65.056 | 41.733 | 41.289 | 49.115 | 27.005 | -0.739 | 1 | 0 | 56.38 | 53.015 | 38.868 | 21.753 | 0 | 0 | 53.724 | 26.931 | [5 empty] | 0 | 24.486 | 5 | 6.8116 | 6.3996 | 5.7916 | 5.4545 | 0.94501 | 13.8735
01/26/10 | 21:50 | 0 | 15.239 | 0 | 3 | 0 | 65.77 | 65.074 | 41.705 | 41.305 | 49.087 | 27 | -0.922 | 2 | 0 | 56.353 | 52.987 | 38.839 | 21.772 | 0 | 0 | 53.673 | 26.926 | [5 empty] | 0 | 24.465 | 6 | 6.8649 | 6.4502 | 5.7937 | 5.4545 | 0.99566 | 14.5037
01/26/10 | 21:51 | 1 | 15.294 | 0 | 3 | 0 | 65.887 | 65.147 | 41.781 | 41.358 | 49.07 | 27.029 | -0.966 | 1 | 0 | 56.403 | 52.968 | 38.937 | 21.728 | 0 | 0 | 53.748 | 27.005 | [5 empty] | 15.294 | 24.529 | 7 | 6.8777 | 6.4624 | 5.7942 | 5.4545 | 1.0078 | 14.6538
01/26/10 | 21:52 | 0 | 15.239 | 0 | 2 | 0 | 65.882 | 65.141 | 41.846 | 41.423 | 49.157 | 27.047 | -0.948 | 2 | 0 | 56.398 | 52.94 | 38.885 | 21.748 | 0 | 0 | 53.696 | 27.022 | [5 empty] | 0 | 24.459 | 8 | 6.8725 | 6.4574 | 5.794 | 5.4545 | 1.0029 | 14.5925
01/26/10 | 21:53 | 0 | 15.239 | 0 | 3 | 0 | 66.017 | 65.163 | 41.87 | 41.518 | 49.341 | 27.047 | -0.997 | 1 | 0 | 56.398 | 52.94 | 38.885 | 21.699 | 0 | 0 | 53.673 | 27.047 | [5 empty] | 0 | 24.499 | 9 | 6.8867 | 6.471 | 5.7946 | 5.4545 | 1.0164 | 14.7592
01/26/10 | 21:54 | 1 | 15.269 | 0 | 3 | 1 | 66.268 | 65.348 | 41.946 | 41.71 | 49.39 | 27.076 | -0.865 | 2 | 0 | 56.403 | 52.945 | 38.889 | 21.657 | 0 | 0 | 53.657 | 27.076 | [5 empty] | 15.269 | 24.558 | 10 | 6.8483 | 6.4344 | 5.7931 | 5.4545 | 0.97989 | 14.3085
01/26/10 | 21:55 | 0 | 15.289 | 0 | 3 | 0 | 66.576 | 65.433 | 42.245 | 41.918 | 49.5 | 27.169 | -0.822 | 1 | 0 | 56.492 | 53.013 | 39.1 | 21.843 | 0 | 0 | 53.678 | 27.169 | [5 empty] | 0 | 24.658 | 0 | 6.8358 | 6.4225 | 5.7925 | 5.4545 | 0.96798 | 14.1606
01/26/10 | 21:56 | 0 | 15.309 | 0 | 2 | 0 | 66.307 | 65.791 | 42.291 | 42.198 | 49.248 | 27.164 | -0.726 | 1 | 0 | 56.464 | 52.985 | 39.117 | 21.767 | 0 | 0 | 53.673 | 27.164 | [5 empty] | 0 | 24.109 | 1 | 6.8078 | 6.396 | 4.9523 | 4.6154 | 1.7806 | 26.1548
01/26/10 | 21:57 | 1 | 15.309 | 0 | 3 | 0 | 66.083 | 65.748 | 42.291 | 42.36 | 49.407 | 27.213 | -0.675 | 2 | 0 | 56.464 | 53.008 | 39.188 | 21.694 | 0 | 0 | 53.673 | 27.213 | [5 empty] | 15.309 | 23.723 | 2 | 6.793 | 6.3818 | 4.9516 | 4.6154 | 1.7665 | 26.0042
01/26/10 | 21:58 | 0 | 15.332 | 0 | 3 | 0 | 65.77 | 65.41 | 42.597 | 42.573 | 49.269 | 27.213 | -0.752 | 1 | 0 | 56.487 | 52.94 | 39.33 | 21.888 | 0 | 0 | 53.65 | 27.213 | [5 empty] | 0 | 23.197 | 3 | 6.8154 | 6.4032 | 4.9526 | 4.6154 | 1.7878 | 26.2314
01/26/10 | 21:59 | 0 | 15.332 | 0 | 2 | 0 | 65.679 | 65.12 | 42.597 | 42.738 | 49.477 | 27.164 | -0.649 | 1 | 0 | 56.519 | 52.973 | 39.456 | 21.851 | 0 | 0 | 53.706 | 27.294 | [5 empty] | 0 | 22.941 | 4 | 6.7854 | 6.3746 | 4.9513 | 4.6154 | 1.7593 | 25.9272
01/26/10 | 22:00 | 0 | 15.367 | 0 | 3 | 0 | 65.937 | 65.017 | 42.817 | 42.982 | 49.852 | 27.27 | -0.716 | 2 | 0 | 56.54 | 52.973 | 39.528 | 21.922 | 0 | 0 | 53.729 | 27.343 | [5 empty] | 0 | 22.955 | 5 | 6.8049 | 6.3932 | 4.9521 | 4.6154 | 1.7778 | 26.1254
01/26/10 | 22:01 | 1 | 15.332 | 0 | 3 | 0 | 66.017 | 65.186 | 42.925 | 43.114 | 49.659 | 27.309 | -0.675 | 1 | 0 | 56.508 | 52.961 | 39.636 | 21.817 | 0 | 0 | 53.72 | 27.334 | [5 empty] | 15.332 | 22.903 | 6 | 6.793 | 6.3818 | 4.9516 | 4.6154 | 1.7665 | 26.0042
01/26/10 | 22:02 | 0 | 15.309 | 0 | 2 | 0 | 66.286 | 65.255 | 42.949 | 43.231 | 50.623 | 27.334 | -0.701 | 1 | 0 | 56.487 | 52.961 | 39.681 | 21.623 | 0 | 0 | 53.673 | 27.309 | [5 empty] | 0 | 23.055 | 7 | 6.8005 | 6.389 | 4.952 | 4.6154 | 1.7737 | 26.0811
01/26/10 | 22:03 | 0 | 15.332 | 0 | 3 | 0 | 68.134 | 65.433 | 43.09 | 43.324 | 50.004 | 27.334 | -0.649 | 2 | 0 | 56.487 | 52.94 | 39.798 | 21.767 | 0 | 0 | 53.696 | 27.38 | [5 empty] | 0 | 24.81 | 8 | 6.7854 | 6.3746 | 4.9513 | 4.6154 | 1.7593 | 25.9272
01/26/10 | 22:04 | 0 | 15.309 | 0 | 2 | 0 | 66.017 | 66.441 | 43.138 | 43.396 | 48.926 | 27.284 | -0.626 | 1 | 0 | 56.487 | 52.94 | 39.87 | 21.817 | 0 | 0 | 53.673 | 27.38 | [5 empty] | 0 | 22.621 | 9 | 6.7787 | 6.3683 | 4.9511 | 4.6154 | 1.7529 | 25.8589
01/26/10 | 22:05 | 1 | 15.284 | 0 | 3 | 0 | 65.344 | 65.702 | 43.162 | 43.537 | 49.04 | 27.235 | -0.626 | 1 | 0 | 56.464 | 52.94 | 39.939 | 21.694 | 0 | 0 | 53.626 | 27.38 | [5 empty] | 15.284 | 21.807 | 10 | 6.7787 | 6.3683 | 4.9511 | 4.6154 | 1.7529 | 25.8589
01/26/10 | 22:06 | 0 | 15.284 | 0 | 2 | 0 | 65.389 | 64.739 | 43.3 | 43.537 | 49.407 | 27.284 | -0.6 | 1 | 0 | 56.464 | 52.94 | 39.918 | 21.839 | 0 | 0 | 53.626 | 27.429 | [5 empty] | 0 | 21.852 | 11 | 6.7711 | 6.3611 | 4.9508 | 4.6154 | 1.7457 | 25.7815
01/26/10 | 22:07 | 0 | 15.332 | 0 | 3 | 1 | 65.501 | 64.648 | 43.348 | 43.606 | 49.178 | 27.189 | -0.701 | 1 | 0 | 56.508 | 52.87 | 40.035 | 21.672 | 0 | 0 | 53.605 | 27.429 | [5 empty] | 0 | 21.895 | 12 | 6.8005 | 6.389 | 4.952 | 4.6154 | 1.7737 | 26.0811
01/26/10 | 22:08 | 1 | 15.309 | 0 | 2 | 0 | 65.837 | 64.739 | 43.279 | 43.654 | 49.292 | 27.26 | -0.649 | 1 | 0 | 56.487 | 52.894 | 40.035 | 21.792 | 0 | 0 | 53.605 | 27.478 | [5 empty] | 15.309 | 22.183 | 0 | 6.7854 | 6.3746 | 4.9513 | 4.6154 | 1.7593 | 25.9272
01/26/10 | 22:09 | 0 | 15.332 | 0 | 3 | 0 | 65.926 | 64.94 | 43.279 | 43.606 | 49.775 | 27.334 | -0.675 | 2 | 0 | 56.508 | 52.894 | 40.035 | 21.888 | 0 | 0 | 53.535 | 27.5 | [5 empty] | 0 | 22.32 | 1 | 6.793 | 6.3818 | 4.9516 | 4.6154 | 1.7665 | 26.0042
01/26/10 | 22:10 | 0 | 15.309 | 0 | 2 | 0 | 65.948 | 65.163 | 43.231 | 43.583 | 49.729 | 27.309 | -0.701 | 1 | 0 | 56.508 | 52.917 | 40.057 | 21.767 | 0 | 0 | 53.559 | 27.478 | [5 empty] | 0 | 22.365 | 2 | 6.8005 | 6.389 | 4.952 | 4.6154 | 1.7737 | 26.0811
01/26/10 | 22:11 | 0 | 15.309 | 0 | 3 | 0 | 65.971 | 65.186 | 43.324 | 43.561 | 49.843 | 27.284 | -0.778 | 1 | 0 | 56.442 | 52.87 | 40.011 | 21.888 | 0 | 0 | 53.535 | 27.525 | [5 empty] | 0 | 22.41 | 3 | 6.823 | 6.4104 | 4.9529 | 4.6154 | 1.795 | 26.3078
01/26/10 | 22:12 | 1 | 15.284 | 0 | 2 | 0 | 65.926 | 65.186 | 43.324 | 43.606 | 49.89 | 27.358 | -0.778 | 1 | 0 | 56.464 | 52.87 | 40.057 | 21.959 | 0 | 0 | 53.559 | 27.549 | [5 empty] | 15.284 | 22.32 | 4 | 6.823 | 6.4104 | 4.9529 | 4.6154 | 1.795 | 26.3078
01/26/10 | 22:13 | 0 | 15.332 | 0 | 3 | 0 | 65.994 | 65.143 | 43.441 | 43.702 | 49.82 | 27.358 | -0.649 | 2 | 0 | 56.487 | 52.87 | 40.035 | 21.959 | 0 | 0 | 53.559 | 27.574 | [5 empty] | 0 | 22.292 | 5 | 6.7854 | 6.3746 | 4.9513 | 4.6154 | 1.7593 | 25.9272
01/26/10 | 22:14 | 0 | 15.332 | 0 | 3 | 0 | 66.06 | 65.209 | 43.489 | 43.771 | 50.051 | 27.478 | -0.726 | 1 | 0 | 56.487 | 52.87 | 40.105 | 21.817 | 0 | 0 | 53.535 | 27.623 | [5 empty] | 0 | 22.289 | 6 | 6.8078 | 6.396 | 4.9523 | 4.6154 | 1.7806 | 26.1548
01/26/10 | 22:15 | 0 | 15.254 | 0 | 2 | 0 | 65.967 | 65.227 | 43.272 | 43.743 | 49.103 | 27.375 | -0.757 | 1 | 0 | 56.437 | 52.747 | 40.059 | 21.772 | 0 | 0 | 53.4 | 27.53 | [5 empty] | 0 | 22.224 | 7 | 6.8168 | 6.4045 | 4.9526 | 4.6154 | 1.7892 | 26.2461
01/26/10 | 22:16 | 1 | 15.214 | 0 | 3 | 0 | 65.948 | 65.186 | 43.233 | 43.681 | 49.271 | 27.36 | -0.796 | 1 | 0 | 56.375 | 52.803 | 40.155 | 21.893 | 0 | 0 | 53.421 | 27.554 | [5 empty] | 15.214 | 22.267 | 8 | 6.8282 | 6.4153 | 4.9531 | 4.6154 | 1.7999 | 26.3605
01/26/10 | 22:17 | 0 | 15.239 | 0 | 2 | 0 | 66.06 | 65.209 | 43.209 | 43.609 | 49.341 | 27.265 | -0.744 | 1 | 0 | 56.419 | 52.826 | 40.179 | 21.843 | 0 | 0 | 53.491 | 27.576 | [5 empty] | 0 | 22.451 | 9 | 6.8131 | 6.4009 | 4.9525 | 4.6154 | 1.7856 | 26.2078
01/26/10 | 22:18 | 0 | 15.239 | 0 | 3 | 0 | 66.129 | 65.275 | 43.209 | 43.585 | 49.271 | 27.36 | -0.845 | 2 | 0 | 56.375 | 52.756 | 40.131 | 21.893 | 0 | 0 | 53.421 | 27.601 | [5 empty] | 0 | 22.544 | 10 | 6.8425 | 6.4289 | 4.9537 | 4.6154 | 1.8135 | 26.5038
01/26/10 | 22:19 | 0 | 15.209 | 0 | 2 | 0 | 66.19 | 65.271 | 43.274 | 43.604 | 48.921 | 27.331 | -0.827 | 1 | 0 | 56.28 | 52.728 | 40.126 | 21.743 | 0 | 0 | 53.325 | 27.571 | [5 empty] | 0 | 22.586 | 11 | 6.8372 | 6.4239 | 4.9534 | 4.6154 | 1.8085 | 26.4512
01/26/10 | 22:20 | 1 | 15.209 | 0 | 3 | 1 | 66.19 | 65.405 | 43.346 | 43.697 | 49.105 | 27.38 | -0.675 | 1 | 0 | 56.325 | 52.728 | 40.126 | 21.669 | 0 | 0 | 53.349 | 27.596 | [5 empty] | 15.209 | 22.493 | 12 | 6.793 | 6.3818 | 4.9516 | 4.6154 | 1.7665 | 26.0042
01/26/10 | 22:21 | 0 | 15.234 | 0 | 2 | 0 | 66.325 | 65.382 | 43.487 | 43.745 | 49.197 | 27.331 | -0.701 | 1 | 0 | 56.371 | 52.728 | 40.219 | 21.645 | 0 | 0 | 53.302 | 27.645 | [5 empty] | 0 | 22.58 | 0 | 6.8005 | 6.389 | 4.952 | 4.6154 | 1.7737 | 26.0811
01/26/10 | 22:22 | 0 | 15.239 | 0 | 3 | 0 | 66.375 | 65.501 | 43.492 | 43.867 | 48.905 | 27.336 | -0.693 | 1 | 0 | 56.375 | 52.712 | 40.248 | 21.603 | 0 | 0 | 53.33 | 27.699 | [5 empty] | 0 | 22.508 | 1 | 6.7982 | 6.3868 | 4.6222 | 4.2857 | 2.1011 | 30.9068
01/26/10 | 22:23 | 0 | 15.184 | 0 | 2 | 0 | 66.414 | 65.517 | 43.463 | 43.91 | 48.279 | 27.356 | -0.649 | 2 | 0 | 56.371 | 52.66 | 40.15 | 21.645 | 0 | 0 | 53.377 | 27.674 | [5 empty] | 0 | 22.504 | 2 | 6.7854 | 6.3746 | 4.6217 | 4.2857 | 2.0889 | 30.7857
01/26/10 | 22:24 | 1 | 15.239 | 0 | 3 | 0 | 66.419 | 65.59 | 43.585 | 43.915 | 48.606 | 27.385 | -0.567 | 1 | 0 | 56.375 | 52.688 | 40.272 | 21.843 | 0 | 0 | 53.353 | 27.721 | [5 empty] | 15.239 | 22.504 | 3 | 6.7615 | 6.3519 | 4.6207 | 4.2857 | 2.0662 | 30.5587
01/26/10 | 22:25 | 0 | 15.234 | 0 | 2 | 0 | 66.325 | 65.629 | 43.532 | 44.003 | 49.059 | 27.331 | -0.574 | 1 | 0 | 56.348 | 52.66 | 40.267 | 21.814 | 0 | 0 | 53.279 | 27.716 | [5 empty] | 0 | 22.322 | 4 | 6.7635 | 6.3539 | 4.6208 | 4.2857 | 2.0682 | 30.5782
01/26/10 | 22:26 | 0 | 15.209 | 0 | 3 | 0 | 66.505 | 65.54 | 43.604 | 43.956 | 49.495 | 27.307 | -0.549 | 1 | 0 | 56.325 | 52.66 | 40.291 | 21.718 | 0 | 0 | 53.234 | 27.716 | [5 empty] | 0 | 22.549 | 5 | 6.7563 | 6.347 | 4.6205 | 4.2857 | 2.0612 | 30.5087
01/26/10 | 22:27 | 1 | 15.234 | 0 | 2 | 0 | 66.482 | 65.675 | 43.487 | 43.956 | 49.129 | 27.405 | -0.623 | 2 | 0 | 56.325 | 52.592 | 40.291 | 21.863 | 0 | 0 | 53.211 | 27.716 | [5 empty] | 15.234 | 22.526 | 6 | 6.7778 | 6.3674 | 4.6214 | 4.2857 | 2.0817 | 30.7139
01/26/10 | 22:28 | 0 | 15.234 | 0 | 3 | 0 | 66.414 | 65.697 | 43.487 | 43.91 | 49.334 | 27.405 | -0.549 | 1 | 0 | 56.371 | 52.66 | 40.337 | 21.814 | 0 | 0 | 53.255 | 27.765 | [5 empty] | 0 | 22.504 | 7 | 6.7563 | 6.347 | 4.6205 | 4.2857 | 2.0612 | 30.5087
01/26/10 | 22:29 | 0 | 15.239 | 0 | 2 | 0 | 66.263 | 65.59 | 43.374 | 43.819 | 48.538 | 27.434 | -0.618 | 1 | 0 | 56.353 | 52.665 | 40.248 | 21.988 | 0 | 0 | 53.239 | 27.794 | [5 empty] | 0 | 22.444 | 8 | 6.7764 | 6.3661 | 4.6213 | 4.2857 | 2.0803 | 30.7001
01/26/10 | 22:30 | 0 | 15.234 | 0 | 3 | 0 | 65.967 | 65.54 | 43.463 | 43.652 | 49.313 | 27.405 | -0.497 | 1 | 0 | 56.371 | 52.637 | 40.243 | 21.765 | 0 | 0 | 53.188 | 27.79 | [5 empty] | 0 | 22.315 | 9 | 6.7411 | 6.3326 | 4.6199 | 4.2857 | 2.0469 | 30.3637
01/26/10 | 22:31 | 1 | 15.209 | 0 | 2 | 0 | 65.921 | 65.248 | 43.37 | 43.511 | 48.944 | 27.38 | -0.523 | 1 | 0 | 56.348 | 52.613 | 40.219 | 21.888 | 0 | 0 | 53.188 | 27.814 | [5 empty] | 15.209 | 22.41 | 10 | 6.7487 | 6.3398 | 4.6202 | 4.2857 | 2.0541 | 30.4363
01/26/10 | 22:32 | 0 | 15.184 | 0 | 3 | 0 | 65.629 | 65.204 | 43.346 | 43.391 | 49.038 | 27.282 | -0.397 | 2 | 0 | 56.348 | 52.613 | 40.195 | 21.839 | 0 | 0 | 53.164 | 27.814 | [5 empty] | 0 | 22.238 | 11 | 6.712 | 6.3049 | 4.6187 | 4.2857 | 2.0192 | 30.083
01/26/10 | 22:33 | 0 | 15.234 | 0 | 2 | 0 | 65.293 | 65.024 | 43.439 | 43.228 | 48.739 | 27.405 | -0.397 | 1 | 0 | 56.348 | 52.592 | 40.172 | 21.79 | 0 | 0 | 53.211 | 27.861 | [5 empty] | 0 | 22.065 | 12 | 6.712 | 6.3049 | 4.6187 | 4.2857 | 2.0192 | 30.083
01/26/10 | 22:34 | 0 | 15.259 | 0 | 3 | 1 | 64.935 | 64.666 | 43.274 | 43.04 | 48.853 | 27.405 | -0.319 | 1 | 0 | 56.371 | 52.592 | 40.172 | 21.888 | 0 | 0 | 53.164 | 27.861 | [5 empty] | 0 | 21.895 | 13 | 6.6893 | 6.2833 | 4.6178 | 4.2857 | 1.9976 | 29.8624
01/26/10 | 22:35 | 1 | 15.209 | 0 | 3 | 0 | 64.935 | 64.33 | 43.274 | 42.851 | 48.853 | 27.451 | -0.471 | 1 | 0 | 56.325 | 52.613 | 40.03 | 21.741 | 0 | 0 | 53.209 | 27.885 | [5 empty] | 15.209 | 22.084 | 0 | 6.7336 | 6.3254 | 4.6196 | 4.2857 | 2.0397 | 30.291
01/26/10 | 22:36 | 0 | 15.272 | 0 | 2 | 0 | 64.54 | 64.248 | 43.262 | 42.815 | 48.772 | 27.535 | -0.358 | 2 | 0 | 56.38 | 52.602 | 40.088 | 21.873 | 0 | 0 | 53.197 | 27.944 | [5 empty] | 0 | 21.725 | 1 | 6.7006 | 6.2941 | 4.9479 | 4.6154 | 1.6787 | 25.0529
01/26/10 | 22:37 | 0 | 15.237 | 0 | 3 | 0 | 64.305 | 63.904 | 43.157 | 42.712 | 48.326 | 27.454 | -0.216 | 1 | 0 | 56.348 | 52.613 | 40.033 | 21.839 | 0 | 0 | 53.211 | 27.91 | [5 empty] | 0 | 21.593 | 2 | 6.6593 | 6.2548 | 4.9462 | 4.6154 | 1.6394 | 24.6183
01/26/10 | 22:38 | 0 | 15.247 | 0 | 3 | 0 | 64.225 | 63.733 | 43.145 | 42.556 | 48.634 | 27.488 | -0.002 | 1 | 0 | 56.334 | 52.602 | 39.971 | 21.802 | 0 | 0 | 53.244 | 27.969 | [5 empty] | 0 | 21.669 | 3 | 6.597 | 6.1956 | 4.9437 | 4.6154 | 1.5802 | 23.9529
01/26/10 | 22:39 | 1 | 15.272 | 0 | 2 | 0 | 64.068 | 63.644 | 43.004 | 42.508 | 47.922 | 27.463 | -0.129 | 1 | 0 | 56.357 | 52.578 | 39.925 | 21.802 | 0 | 0 | 53.22 | 27.993 | [5 empty] | 15.272 | 21.56 | 4 | 6.634 | 6.2307 | 4.9452 | 4.6154 | 1.6153 | 24.3493
01/26/10 | 22:40 | 0 | 15.272 | 0 | 3 | 0 | 64.068 | 63.42 | 43.121 | 42.415 | 47.763 | 27.488 | 0.098 | 2 | 0 | 56.357 | 52.602 | 39.901 | 21.777 | 0 | 0 | 53.197 | 27.993 | [5 empty] | 0 | 21.653 | 5 | 6.5679 | 6.1679 | 4.9425 | 4.6154 | 1.5525 | 23.6377
01/26/10 | 22:41 | 0 | 15.272 | 0 | 3 | 0 | 63.913 | 63.42 | 43.004 | 42.346 | 47.511 | 27.463 | -0.18 | 1 | 0 | 56.334 | 52.555 | 39.784 | 21.946 | 0 | 0 | 53.197 | 27.993 | [5 empty] | 0 | 21.567 | 6 | 6.6488 | 6.2448 | 4.9458 | 4.6154 | 1.6294 | 24.5072
01/26/10 | 22:42 | 0 | 15.237 | 0 | 3 | 0 | 63.589 | 63.297 | 42.874 | 42.288 | 47.868 | 27.454 | -0.268 | 1 | 0 | 56.302 | 52.546 | 39.703 | 21.743 | 0 | 0 | 53.164 | 27.983 | [5 empty] | 0 | 21.301 | 7 | 6.6744 | 6.2692 | 4.9468 | 4.6154 | 1.6538 | 24.7781
01/26/10 | 22:43 | 1 | 15.272 | 0 | 2 | 0 | 63.867 | 63.059 | 42.815 | 42.298 | 47.901 | 27.584 | -0.232 | 2 | 0 | 56.289 | 52.578 | 39.688 | 21.802 | 0 | 0 | 53.106 | 28.018 | [5 empty] | 15.272 | 21.569 | 8 | 6.664 | 6.2592 | 4.9464 | 4.6154 | 1.6438 | 24.6675
01/26/10 | 22:44 | 0 | 15.237 | 0 | 3 | 0 | 63.655 | 63.185 | 42.781 | 42.241 | 46.881 | 27.454 | -0.216 | 1 | 0 | 56.257 | 52.499 | 39.679 | 21.743 | 0 | 0 | 53.097 | 28.008 | [5 empty] | 0 | 21.414 | 9 | 6.6593 | 6.2548 | 4.9462 | 4.6154 | 1.6394 | 24.6183
01/26/10 | 22:45 | 0 | 15.259 | 0 | 3 | 0 | 63.655 | 63.119 | 42.829 | 42.241 | 47.385 | 27.598 | -0.242 | 1 | 0 | 56.257 | 52.522 | 39.679 | 21.817 | 0 | 0 | 53.073 | 28.008 | [5 empty] | 0 | 21.414 | 10 | 6.6669 | 6.262 | 4.9465 | 4.6154 | 1.6466 | 24.6983
01/26/10 | 22:46 | 0 | 15.272 | 0 | 2 | 0 | 63.666 | 63.039 | 42.815 | 42.181 | 47.257 | 27.559 | -0.232 | 1 | 0 | 56.245 | 52.508 | 39.712 | 21.826 | 0 | 0 | 53.059 | 28.042 | [5 empty] | 0 | 21.485 | 11 | 6.664 | 6.2592 | 4.9464 | 4.6154 | 1.6438 | 24.6675
01/26/10 | 22:47 | 1 | 15.272 | 0 | 3 | 1 | 63.666 | 63.059 | 42.628 | 42.205 | 47.213 | 27.655 | -0.255 | 2 | 0 | 56.245 | 52.532 | 39.643 | 21.753 | 0 | 0 | 53.129 | 28.042 | [5 empty] | 15.272 | 21.461 | 12 | 6.6707 | 6.2656 | 4.9467 | 4.6154 | 1.6502 | 24.7382
01/26/10 | 22:48 | 0 | 15.237 | 0 | 3 | 0 | 63.634 | 63.007 | 42.712 | 42.171 | 47.224 | 27.598 | -0.268 | 1 | 0 | 56.168 | 52.452 | 39.609 | 21.863 | 0 | 0 | 53.05 | 28.03 | [5 empty] | 0 | 21.463 | 0 | 6.6744 | 6.2692 | 4.9468 | 4.6154 | 1.6538 | 24.7781
01/26/10 | 22:49 | 0 | 15.272 | 0 | 2 | 0 | 63.71 | 63.016 | 42.697 | 42.181 | 46.799 | 27.608 | -0.281 | 1 | 0 | 56.2 | 52.485 | 39.643 | 21.777 | 0 | 0 | 53.083 | 28.064 | [5 empty] | 0 | 21.529 | 1 | 6.6782 | 6.2728 | 5.3316 | 5 | 1.2728 | 19.0587
01/26/10 | 22:50 | 1 | 15.272 | 0 | 3 | 0 | 63.801 | 63.059 | 42.65 | 42.226 | 46.456 | 27.655 | -0.255 | 2 | 0 | 56.2 | 52.464 | 39.643 | 21.946 | 0 | 0 | 53.059 | 28.089 | [5 empty] | 15.272 | 21.575 | 2 | 6.6707 | 6.2656 | 5.3313 | 5 | 1.2656 | 18.9724
01/26/10 | 22:51 | 0 | 15.259 | 0 | 3 | 0 | 63.904 | 63.073 | 42.664 | 42.312 | 46.538 | 27.645 | -0.268 | 1 | 0 | 56.168 | 52.431 | 39.633 | 21.839 | 0 | 0 | 53.003 | 28.008 | [5 empty] | 0 | 21.592 | 3 | 6.6744 | 6.2692 | 5.3315 | 5 | 1.2692 | 19.0156
01/26/10 | 22:52 | 0 | 15.237 | 0 | 2 | 0 | 64.171 | 63.185 | 42.664 | 42.523 | 46.996 | 27.645 | -0.291 | 1 | 0 | 56.1 | 52.452 | 39.633 | 21.792 | 0 | 0 | 53.027 | 28.054 | [5 empty] | 0 | 21.648 | 4 | 6.6811 | 6.2755 | 5.3317 | 5 | 1.2755 | 19.0918
01/26/10 | 22:53 | 0 | 15.272 | 0 | 3 | 0 | 64.652 | 63.463 | 42.767 | 42.767 | 46.961 | 27.608 | -0.105 | 1 | 0 | 56.154 | 52.464 | 39.76 | 21.946 | 0 | 0 | 53.059 | 28.113 | [5 empty] | 0 | 21.885 | 5 | 6.627 | 6.2241 | 5.3295 | 5 | 1.2241 | 18.4709
01/26/10 | 22:54 | 1 | 15.237 | 0 | 2 | 0 | 64.867 | 63.79 | 42.853 | 42.757 | 46.767 | 27.598 | -0.142 | 2 | 0 | 56.121 | 52.385 | 39.703 | 21.863 | 0 | 0 | 53.027 | 28.079 | [5 empty] | 15.237 | 22.11 | 6 | 6.6378 | 6.2343 | 5.33 | 5 | 1.2343 | 18.5952
01/26/10 | 22:55 | 0 | 15.237 | 0 | 3 | 0 | 65.113 | 64.082 | 42.805 | 42.946 | 47.362 | 27.694 | -0.216 | 1 | 0 | 56.07 | 52.331 | 39.741 | 21.853 | 0 | 0 | 52.945 | 28.04 | [5 empty] | 0 | 22.167 | 7 | 6.6593 | 6.2548 | 5.3308 | 5 | 1.2548 | 18.8427
01/26/10 | 22:56 | 0 | 15.194 | 0 | 2 | 0 | 65.529 | 64.251 | 42.863 | 43.004 | 47.005 | 27.532 | -0.26 | 1 | 0 | 56.042 | 52.326 | 39.76 | 21.87 | 0 | 0 | 52.968 | 28.064 | [5 empty] | 0 | 22.525 | 8 | 6.6721 | 6.267 | 5.3314 | 5 | 1.267 | 18.989
01/26/10 | 22:57 | 0 | 15.169 | 0 | 3 | 0 | 65.864 | 64.609 | 42.98 | 43.166 | 47.763 | 27.557 | -0.185 | 2 | 0 | 56.042 | 52.303 | 39.829 | 21.606 | 0 | 0 | 52.945 | 28.04 | [5 empty] | 0 | 22.698 | 9 | 6.6503 | 6.2462 | 5.3305 | 5 | 1.2462 | 18.7392
01/26/10 | 22:58 | 1 | 15.169 | 0 | 2 | 0 | 66.09 | 64.99 | 43.097 | 43.307 | 48.13 | 27.557 | -0.211 | 1 | 0 | 56.042 | 52.326 | 39.947 | 21.799 | 0 | 0 | 52.992 | 28.064 | [5 empty] | 15.169 | 22.783 | 10 | 6.6578 | 6.2534 | 5.3308 | 5 | 1.2534 | 18.826
01/26/10 | 22:59 | 0 | 15.204 | 1 | 3 | 0 | 66.503 | 65.225 | 43.272 | 43.506 | 49.056 | 27.665 | -0.149 | 1 | 0 | 56.075 | 52.359 | 40.076 | 21.76 | 0 | 0 | 53.024 | 28.121 | [5 empty] | 0 | 23.552 | 11 | 6.6721 | 6.267 | 5.3314 | 5 | 1.267 | 18.989
01/26/10 | 23:00 | 0 | 15.118 | 0 | 2 | 0 | 66.852 | 65.483 | 43.19 | 43.59 | 49.299 | 27.606 | -0.286 | 1 | 0 | 55.995 | 52.326 | 40.112 | 21.726 | 0 | 0 | 52.945 | 28.086 | [5 empty] | 15.169 | 23.638 | 0 | 6.6578 | 6.2534 | 5.3308 | 5 | 1.2534 | 18.826
01/26/10 | 23:01 | 0 | 15.169 | 0 | 2 | 1 | 67.142 | 65.798 | 43.355 | 43.59 | 49.621 | 27.655 | -0.26 | 1 | 0 | 56.019 | 52.28 | 40.16 | 21.726 | 0 | 0 | 53.015 | 28.086 | [5 empty] | 0 | 23.57 | 1 | 6.6721 | 6.267 | 4.6171 | 4.2857 | 1.9813 | 29.6946
01/26/10 | 23:02 | 1 | 15.169 | 0 | 3 | 0 | 67.345 | 66.202 | 43.379 | 43.707 | 48.839 | 27.606 | -0.211 | 2 | 0 | 56.042 | 52.28 | 40.277 | 21.726 | 0 | 0 | 52.992 | 28.111 | [5 empty] | 0 | 23.52 | 2 | 6.6873 | 6.2814 | 4.6177 | 4.2857 | 1.9956 | 29.8426
01/26/10 | 23:03 | 0 | 15.118 | 0 | 2 | 0 | 67.277 | 66.403 | 43.449 | 43.707 | 49.299 | 27.606 | -0.26 | 1 | 0 | 56.065 | 52.303 | 40.322 | 21.969 | 0 | 0 | 52.992 | 28.135 | [5 empty] | 0 | 23.496 | 3 | 6.6721 | 6.267 | 4.6171 | 4.2857 | 1.9813 | 29.6946
01/26/10 | 23:04 | 0 | 15.144 | 0 | 3 | 0 | 67.299 | 66.403 | 43.496 | 43.779 | 48.795 | 27.63 | -0.312 | 1 | 0 | 56.065 | 52.28 | 40.394 | 21.87 | 0 | 0 | 53.015 | 28.135 | [5 empty] | 15.169 | 23.515 | 4 | 6.6797 | 6.2742 | 4.6174 | 4.2857 | 1.9885 | 29.7686
01/26/10 | 23:05 | 0 | 15.169 | 0 | 2 | 0 | 67.368 | 66.425 | 43.59 | 43.872 | 49.162 | 27.63 | -0.26 | 1 | 0 | 56.065 | 52.28 | 40.394 | 21.799 | 0 | 0 | 52.968 | 28.135 | [5 empty] | 0 | 23.51 | 5 | 6.6797 | 6.2742 | 4.6174 | 4.2857 | 1.9885 | 29.7686
01/26/10 | 23:06 | 1 | 15.169 | 0 | 2 | 0 | 67.411 | 66.448 | 43.59 | 43.896 | 48.795 | 27.677 | -0.286 | 2 | 0 | 56.11 | 52.28 | 40.463 | 21.704 | 0 | 0 | 52.968 | 28.16 | [5 empty] | 0 | 23.704 | 6 | 6.7088 | 6.3018 | 4.6186 | 4.2857 | 2.0161 | 30.052
01/26/10 | 23:07 | 0 | 15.194 | 0 | 3 | 0 | 67.523 | 66.492 | 43.755 | 44.013 | 49.138 | 27.775 | -0.286 | 1 | 0 | 56.133 | 52.326 | 40.487 | 21.92 | 0 | 0 | 52.992 | 28.184 | [5 empty] | 15.169 | 23.619 | 7 | 6.7164 | 6.309 | 4.6189 | 4.2857 | 2.0233 | 30.1253
01/26/10 | 23:08 | 0 | 15.169 | 0 | 2 | 0 | 67.765 | 66.537 | 43.685 | 44.061 | 49.437 | 27.799 | -0.386 | 1 | 0 | 56.156 | 52.326 | 40.463 | 21.799 | 0 | 0 | 52.992 | 28.184 | [5 empty] | 0 | 23.482 | 8 | 6.7239 | 6.3162 | 4.6192 | 4.2857 | 2.0305 | 30.1984
01/26/10 | 23:09 | 1 | 15.169 | 0 | 2 | 0 | 67.656 | 66.738 | 43.824 | 44.037 | 49.642 | 27.75 | -0.412 | 1 | 0 | 56.133 | 52.256 | 40.442 | 21.726 | 0 | 0 | 52.945 | 28.184 | [5 empty] | 0 | 23.299 | 9 | 6.7239 | 6.3162 | 4.6192 | 4.2857 | 2.0305 | 30.1984
01/26/10 | 23:10 | 0 | 15.169 | 0 | 3 | 0 | 67.636 | 66.806 | 43.872 | 44.154 | 49.484 | 27.775 | -0.438 | 2 | 0 | 56.133 | 52.235 | 40.559 | 21.895 | 0 | 0 | 52.968 | 28.184 | [5 empty] | 0 | 23.231 | 10 | 6.7606 | 6.3511 | 4.6207 | 4.2857 | 2.0654 | 30.5504
01/26/10 | 23:11 | 0 | 15.169 | 0 | 2 | 0 | 67.546 | 66.784 | 43.92 | 44.247 | 49.138 | 27.895 | -0.438 | 1 | 0 | 56.179 | 52.28 | 40.628 | 21.75 | 0 | 0 | 52.992 | 28.209 | [5 empty] | 15.194 | 23.297 | 11 | 6.7388 | 6.3304 | 4.6198 | 4.2857 | 2.0446 | 30.3413
01/26/10 | 23:12 | 0 | 15.169 | 0 | 3 | 0 | 67.502 | 66.695 | 43.944 | 44.271 | 49.666 | 27.846 | -0.564 | 1 | 0 | 56.133 | 52.212 | 40.628 | 21.848 | 0 | 0 | 52.901 | 28.209 | [5 empty] | 0 | 23.296 | 12 | 6.7315 | 6.3234 | 4.6195 | 4.2857 | 2.0377 | 30.2713
01/26/10 | 23:13 | 1 | 15.194 | 0 | 2 | 0 | 67.568 | 66.649 | 43.965 | 44.271 | 49.736 | 27.871 | -0.489 | 1 | 0 | 56.156 | 52.212 | 40.559 | 21.969 | 0 | 0 | 52.854 | 28.231 | [5 empty] | 0 | 23.186 | 13 | 6.7464 | 6.3376 | 4.6201 | 4.2857 | 2.0518 | 30.414
01/26/10 | 23:14 | 0 | 15.194 | 0 | 3 | 0 | 67.591 | 66.672 | 43.848 | 44.295 | 48.681 | 27.966 | -0.464 | 1 | 0 | 56.133 | 52.256 | 40.559 | 21.92 | 0 | 0 | 52.854 | 28.209 | [5 empty] | 0 | 23.161 | 0 | 6.735 | 6.3268 | 4.6196 | 4.2857 | 2.041 | 30.305
01/26/10 | 23:15 | 0 | 15.169 | 0 | 2 | 1 | 67.457 | 66.695 | 43.92 | 44.271 | 49.07 | 27.799 | -0.515 | 1 | 0 | 56.156 | 52.189 | 40.569 | 21.738 | 0 | 0 | 52.817 | 28.148 | [5 empty] | 15.204 | 23.229 | 1 | 6.7283 | 6.3204 | 4.949 | 4.6154 | 1.705 | 25.3408
01/26/10 | 23:16 | 0 | 15.179 | 0 | 2 | 0 | 67.418 | 66.612 | 43.834 | 44.257 | 49.239 | 27.831 | -0.476 | 2 | 0 | 56.163 | 52.196 | 40.614 | 21.954 | 0 | 0 | 52.884 | 28.241 | [5 empty] | 0 | 23.183 | 2 | 6.735 | 6.3268 | 4.9493 | 4.6154 | 1.7114 | 25.4101
01/26/10 | 23:17 | 1 | 15.204 | 0 | 3 | 0 | 67.486 | 66.633 | 43.834 | 44.257 | 49.33 | 27.905 | -0.453 | 1 | 0 | 56.14 | 52.242 | 40.638 | 21.736 | 0 | 0 | 52.884 | 28.241 | [5 empty] | 0 | 22.96 | 3 | 6.7793 | 6.3688 | 4.9511 | 4.6154 | 1.7534 | 25.8648
01/26/10 | 23:18 | 0 | 15.229 | 0 | 2 | 0 | 67.464 | 66.59 | 43.786 | 44.281 | 48.734 | 27.905 | -0.476 | 1 | 0 | 56.163 | 52.219 | 40.638 | 21.834 | 0 | 0 | 52.838 | 28.265 | [5 empty] | 0 | 22.853 | 4 | 6.7606 | 6.3511 | 4.9503 | 4.6154 | 1.7357 | 25.6741
01/26/10 | 23:19 | 0 | 15.154 | 0 | 3 | 0 | 67.217 | 66.633 | 43.669 | 44.257 | 49.285 | 27.905 | -0.628 | 1 | 0 | 56.14 | 52.172 | 40.662 | 21.834 | 0 | 0 | 52.793 | 28.241 | [5 empty] | 15.204 | 22.744 | 5 | 6.7502 | 6.3412 | 4.9499 | 4.6154 | 1.7258 | 25.5663
01/26/10 | 23:20 | 0 | 15.144 | 0 | 2 | 0 | 67.005 | 66.4 | 43.59 | 44.152 | 49.367 | 27.821 | -0.564 | 1 | 0 | 56.107 | 52.14 | 40.604 | 21.87 | 0 | 0 | 52.784 | 28.231 | [5 empty] | 0 | 23.015 | 6 | 6.7426 | 6.334 | 4.9496 | 4.6154 | 1.7186 | 25.4883
01/26/10 | 23:21 | 1 | 15.204 | 0 | 3 | 0 | 66.836 | 66.275 | 43.623 | 44.092 | 49.353 | 27.88 | -0.528 | 2 | 0 | 56.186 | 52.196 | 40.662 | 22.003 | 0 | 0 | 52.838 | 28.29 | [5 empty] | 0 | 22.862 | 7 | 6.7426 | 6.334 | 4.9496 | 4.6154 | 1.7186 | 25.4883
01/26/10 | 23:22 | 0 | 15.204 | 0 | 2 | 0 | 67.014 | 66.097 | 43.527 | 43.999 | 49.537 | 27.88 | -0.502 | 1 | 0 | 56.163 | 52.151 | 40.638 | 21.905 | 0 | 0 | 52.817 | 28.29 | [5 empty] | 0 | 22.716 | 8 | 6.7606 | 6.3511 | 4.9503 | 4.6154 | 1.7357 | 25.6741
01/26/10 | 23:23 | 0 | 15.179 | 0 | 3 | 0 | 66.813 | 66.163 | 43.386 | 43.951 | 49.353 | 27.785 | -0.502 | 1 | 0 | 56.14 | 52.151 | 40.614 | 21.736 | 0 | 0 | 52.838 | 28.29 | [5 empty] | 15.179 | 22.653 | 9 | 6.7207 | 6.3132 | 4.9487 | 4.6154 | 1.6978 | 25.2622
01/26/10 | 23:24 | 0 | 15.144 | 0 | 2 | 0 | 66.423 | 66.019 | 43.307 | 43.707 | 49.505 | 27.797 | -0.564 | 1 | 0 | 56.131 | 52.119 | 40.581 | 21.895 | 0 | 0 | 52.784 | 28.28 | [5 empty] | 0 | 22.482 | 10 | 6.6983 | 6.2919 | 4.9478 | 4.6154 | 1.6765 | 25.0286
01/26/10 | 23:25 | 1 | 15.179 | 0 | 3 | 0 | 66.252 | 65.782 | 43.104 | 43.599 | 49.353 | 27.711 | -0.427 | 1 | 0 | 56.14 | 52.172 | 40.542 | 21.88 | 0 | 0 | 52.838 | 28.29 | [5 empty] | 0 | 22.387 | 11 | 6.7164 | 6.309 | 4.9485 | 4.6154 | 1.6937 | 25.2168
01/26/10 | 23:26 | 0 | 15.179 | 0 | 2 | 0 | 65.916 | 65.581 | 43.059 | 43.434 | 48.94 | 27.831 | -0.35 | 2 | 0 | 56.117 | 52.151 | 40.497 | 21.785 | 0 | 0 | 52.817 | 28.314 | [5 empty] | 15.204 | 22.236 | 12 | 6.7207 | 6.3132 | 4.9487 | 4.6154 | 1.6978 | 25.2622
01/26/10 | 23:27 | 0 | 15.118 | 0 | 3 | 0 | 65.458 | 65.211 | 42.908 | 43.071 | 48.725 | 27.75 | -0.412 | 1 | 0 | 56.131 | 52.072 | 40.37 | 21.75 | 0 | 0 | 52.737 | 28.28 | [5 empty] | 0 | 22.403 | 0 | 6.7577 | 6.3483 | 4.9502 | 4.6154 | 1.733 | 25.6442
01/26/10 | 23:28 | 1 | 15.204 | 1 | 3 | 1 | 65.177 | 64.931 | 42.918 | 42.941 | 48.412 | 27.76 | -0.427 | 1 | 0 | 56.14 | 52.128 | 40.356 | 21.88 | 0 | 0 | 52.793 | 28.339 | [5 empty] | 0 | 22.302 | 1 | 6.7577 | 6.3483 | 4.9502 | 4.6154 | 1.733 | 25.6442
01/26/10 | 23:29 | 0 | 15.179 | 0 | 2 | 0 | 65.086 | 64.504 | 42.822 | 42.683 | 48.893 | 27.76 | -0.554 | 1 | 0 | 56.163 | 52.105 | 40.262 | 21.785 | 0 | 0 | 52.747 | 28.339 | [5 empty] | 0 | 22.377 | 2 | 6.8125 | 6.4004 | 4.9524 | 4.6154 | 1.785 | 26.202
01/26/10 | 23:30 | 0 | 15.179 | 0 | 3 | 0 | 64.796 | 64.458 | 42.635 | 42.494 | 49.148 | 27.736 | -0.554 | 2 | 0 | 56.117 | 52.128 | 40.121 | 21.88 | 0 | 0 | 52.77 | 28.339 | [5 empty] | 15.179 | 22.566 | 3 | 6.7944 | 6.3832 | 4.9517 | 4.6154 | 1.7678 | 26.019
01/26/10 | 23:31 | 0 | 15.118 | 0 | 3 | 0 | 64.673 | 64.157 | 42.554 | 42.296 | 49.549 | 27.677 | -0.742 | 1 | 0 | 56.063 | 52.049 | 40.016 | 21.87 | 0 | 0 | 52.714 | 28.305 | [5 empty] | 0 | 22.71 | 4 | 6.8311 | 6.4181 | 4.9532 | 4.6154 | 1.8027 | 26.3898
01/26/10 | 23:32 | 1 | 15.179 | 0 | 2 | 0 | 64.661 | 64.077 | 42.518 | 42.095 | 49.948 | 27.616 | -0.68 | 1 | 0 | 56.096 | 52.081 | 40.002 | 21.689 | 0 | 0 | 52.77 | 28.361 | [5 empty] | 0 | 22.893 | 5 | 6.8235 | 6.4109 | 4.9529 | 4.6154 | 1.7955 | 26.3136
01/26/10 | 23:33 | 0 | 15.179 | 0 | 3 | 0 | 64.616 | 64.034 | 42.377 | 41.906 | 50.065 | 27.662 | -0.806 | 1 | 0 | 56.072 | 52.081 | 39.884 | 21.785 | 0 | 0 | 52.793 | 28.361 | [5 empty] | 0 | 23.046 | 6 | 6.8154 | 6.4032 | 4.9526 | 4.6154 | 1.7878 | 26.2314
01/26/10 | 23:34 | 0 | 15.204 | 0 | 3 | 0 | 64.705 | 63.965 | 42.212 | 41.812 | 50.385 | 27.616 | -0.78 | 2 | 0 | 56.096 | 52.081 | 39.863 | 21.905 | 0 | 0 | 52.793 | 28.385 | [5 empty] | 15.219 | 23.035 | 7 | 6.8192 | 6.4068 | 4.9527 | 4.6154 | 1.7914 | 26.2696
01/26/10 | 23:35 | 0 | 15.118 | 0 | 2 | 0 | 64.741 | 63.986 | 42.14 | 41.695 | 49.787 | 27.665 | -0.752 | 1 | 0 | 56.114 | 52.114 | 39.803 | 21.895 | 0 | 0 | 52.803 | 28.447 | [5 empty] | 0 | 23.22 | 8 | 6.8334 | 6.4203 | 4.9533 | 4.6154 | 1.8049 | 26.4132
01/26/10 | 23:36 | 1 | 15.219 | 0 | 3 | 0 | 64.625 | 64.155 | 42.131 | 41.59 | 50.144 | 27.628 | -0.765 | 1 | 0 | 56.128 | 52.093 | 39.779 | 21.944 | 0 | 0 | 52.756 | 28.447 | [5 empty] | 0 | 23.47 | 9 | 6.8506 | 6.4366 | 4.954 | 4.6154 | 1.8213 | 26.5854
01/26/10 | 23:37 | 0 | 15.194 | 0 | 3 | 0 | 64.714 | 63.997 | 42.011 | 41.494 | 49.96 | 27.772 | -0.814 | 2 | 0 | 56.058 | 52.07 | 39.686 | 21.895 | 0 | 0 | 52.779 | 28.422 | [5 empty] | 15.219 | 23.656 | 10 | 6.8483 | 6.4344 | 4.9539 | 4.6154 | 1.819 | 26.5621
01/26/10 | 23:38 | 0 | 15.161 | 0 | 3 | 0 | 64.864 | 64.057 | 41.958 | 41.394 | 49.425 | 27.669 | -0.873 | 1 | 0 | 56.005 | 52.039 | 39.607 | 21.912 | 0 | 0 | 52.726 | 28.415 | [5 empty] | 0 | 23.794 | 11 | 6.8483 | 6.4344 | 4.9539 | 4.6154 | 1.819 | 26.5621
01/26/10 | 23:39 | 1 | 15.219 | 0 | 2 | 0 | 64.94 | 64.221 | 41.753 | 41.284 | 50.235 | 27.701 | -0.865 | 2 | 0 | 56.082 | 52.046 | 39.593 | 21.799 | 0 | 0 | 52.779 | 28.447 | [5 empty] | 0 | 23.727 | 12 | 6.871 | 6.456 | 4.9548 | 4.6154 | 1.8406 | 26.7885
01/26/10 | 23:40 | 0 | 15.219 | 0 | 3 | 0 | 65.006 | 64.267 | 41.635 | 41.212 | 49.775 | 27.723 | -0.865 | 1 | 0 | 56.035 | 52.07 | 39.473 | 21.846 | 0 | 0 | 52.826 | 28.471 | [5 empty] | 0 | 23.752 | 0 | 6.8806 | 6.4652 | 4.9552 | 4.6154 | 1.8498 | 26.8838
01/26/10 | 23:41 | 0 | 15.219 | 0 | 3 | 1 | 64.894 | 64.333 | 41.59 | 41.167 | 49.617 | 27.797 | -0.943 | 1 | 0 | 56.035 | 52.07 | 39.404 | 21.846 | 0 | 0 | 52.779 | 28.471 | [5 empty] | 15.211 | 23.661 | 1 | 6.9173 | 6.5 | 5.3413 | 5 | 1.5 | 21.6852
01/26/10 | 23:42 | 0 | 15.186 | 0 | 3 | 0 | 64.887 | 64.26 | 41.604 | 41.135 | 49.493 | 27.692 | -0.976 | 2 | 0 | 56.005 | 51.969 | 39.349 | 21.888 | 0 | 0 | 52.658 | 28.439 | [5 empty] | 0 | 23.746 | 2 | 6.9025 | 6.4859 | 5.3407 | 5 | 1.4859 | 21.5274
01/26/10 | 23:43 | 1 | 15.211 | 0 | 2 | 0 | 64.796 | 64.28 | 41.535 | 41.135 | 49.241 | 27.596 | -1.102 | 1 | 0 | 55.984 | 51.946 | 39.301 | 21.983 | 0 | 0 | 52.735 | 28.447 | [5 empty] | 0 | 23.834 | 3 | 6.8926 | 6.4765 | 5.3403 | 5 | 1.4765 | 21.4218
01/26/10 | 23:44 | 0 | 15.186 | 0 | 3 | 0 | 64.999 | 64.191 | 41.511 | 41.253 | 49.54 | 27.62 | -1.051 | 1 | 0 | 55.984 | 51.993 | 39.325 | 21.912 | 0 | 0 | 52.705 | 28.464 | [5 empty] | 15.219 | 23.717 | 4 | 6.8853 | 6.4696 | 5.34 | 5 | 1.4696 | 21.3439
01/26/10 | 23:45 | 0 | 15.244 | 0 | 3 | 0 | 65.118 | 64.378 | 41.683 | 41.284 | 49.617 | 27.581 | -1.017 | 2 | 0 | 56.014 | 51.976 | 39.332 | 21.775 | 0 | 0 | 52.688 | 28.496 | [5 empty] | 0 | 23.664 | 5 | 6.8806 | 6.4652 | 5.3398 | 5 | 1.4652 | 21.294
01/26/10 | 23:46 | 1 | 15.219 | 0 | 3 | 0 | 65.118 | 64.467 | 41.753 | 41.401 | 49.089 | 27.557 | -0.992 | 1 | 0 | 55.991 | 51.976 | 39.356 | 21.895 | 0 | 0 | 52.665 | 28.496 | [5 empty] | 0 | 23.791 | 6 | 6.8634 | 6.4488 | 5.3391 | 5 | 1.4488 | 21.1094
01/26/10 | 23:47 | 0 | 15.186 | 0 | 2 | 0 | 65.223 | 64.483 | 41.793 | 41.559 | 49.883 | 27.476 | -0.976 | 2 | 0 | 55.984 | 51.946 | 39.349 | 21.549 | 0 | 0 | 52.611 | 28.488 | [5 empty] | 15.161 | 23.671 | 7 | 6.8873 | 6.4715 | 5.3401 | 5 | 1.4715 | 21.3657
01/26/10 | 23:48 | 0 | 15.244 | 0 | 3 | 0 | 65.544 | 64.579 | 41.918 | 41.753 | 49.593 | 27.557 | -0.917 | 1 | 0 | 55.991 | 51.976 | 39.404 | 21.824 | 0 | 0 | 52.62 | 28.496 | [5 empty] | 0 | 23.417 | 8 | 6.8634 | 6.4488 | 5.3391 | 5 | 1.4488 | 21.1094
01/26/10 | 23:49 | 1 | 15.161 | 0 | 3 | 0 | 65.558 | 64.775 | 41.934 | 41.887 | 49.724 | 27.571 | -0.999 | 1 | 0 | 55.937 | 51.946 | 39.42 | 21.839 | 0 | 0 | 52.611 | 28.464 | [5 empty] | 0 | 23.255 | 9 | 6.8873 | 6.4715 | 5.3401 | 5 | 1.4715 | 21.3657
01/26/10 | 23:50 | 0 | 15.219 | 0 | 2 | 0 | 65.476 | 64.894 | 42.131 | 42.059 | 49.936 | 27.603 | -0.917 | 2 | 0 | 55.967 | 51.955 | 39.497 | 21.679 | 0 | 0 | 52.641 | 28.542 | [5 empty] | 0 | 23.118 | 10 | 6.9243 | 6.5067 | 5.3416 | 5 | 1.5067 | 21.7593
01/26/10 | 23:51 | 0 | 15.186 | 0 | 3 | 0 | 65.424 | 64.753 | 42.004 | 42.169 | 49.493 | 27.5 | -0.999 | 1 | 0 | 55.914 | 51.946 | 39.514 | 21.863 | 0 | 0 | 52.611 | 28.464 | [5 empty] | 15.186 | 22.796 | 11 | 6.9391 | 6.5208 | 5.3422 | 5 | 1.5208 | 21.9162
01/26/10 | 23:52 | 0 | 15.186 | 0 | 2 | 0 | 65.38 | 64.684 | 42.241 | 42.262 | 49.607 | 27.525 | -1.126 | 1 | 0 | 55.937 | 51.902 | 39.631 | 21.767 | 0 | 0 | 52.611 | 28.488 | [5 empty] | 0 | 22.676 | 0 | 6.9467 | 6.528 | 5.3425 | 5 | 1.528 | 21.9959
01/26/10 | 23:53 | 1 | 15.186 | 0 | 3 | 1 | 65.223 | 64.641 | 42.262 | 42.427 | 47.981 | 27.525 | -1.177 | 2 | 0 | 55.937 | 51.902 | 39.7 | 21.767 | 0 | 0 | 52.59 | 28.51 | [5 empty] | 0 | 22.918 | 1 | 6.9368 | 6.5186 | 7.8421 | 7.5 | -0.98142 | -14.148
01/26/10 | 23:54 | 0 | 15.211 | 0 | 3 | 0 | 65.268 | 64.572 | 42.334 | 42.592 | 48.095 | 27.645 | -1.203 | 1 | 0 | 55.914 | 51.902 | 39.748 | 21.959 | 0 | 0 | 52.543 | 28.488 | [5 empty] | 0 | 22.855 | 2 | 6.9849 | 6.5643 | 7.844 | 7.5 | -0.93575 | -13.3968
01/26/10 | 23:55 | 0 | 15.244 | 0 | 2 | 0 | 65.611 | 64.559 | 42.458 | 42.693 | 47.988 | 27.652 | -1.169 | 1 | 0 | 55.944 | 51.932 | 39.851 | 21.883 | 0 | 0 | 52.518 | 28.459 | [5 empty] | 15.131 | 22.738 | 3 | 6.9633 | 6.5438 | 7.8432 | 7.5 | -0.95623 | -13.7324
01/26/10 | 23:56 | 0 | 15.106 | 1 | 3 | 0 | 65.49 | 64.682 | 42.494 | 42.635 | 47.77 | 27.544 | -1.334 | 2 | 0 | 55.865 | 51.806 | 39.767 | 21.569 | 0 | 0 | 52.448 | 28.459 | [5 empty] | 0 | 22.641 | 4 | 6.9782 | 6.5579 | 7.8438 | 7.5 | -0.94212 | -13.5009
01/26/10 | 23:57 | 1 | 15.131 | 0 | 2 | 0 | 65.467 | 64.75 | 42.566 | 42.729 | 47.703 | 27.495 | -1.26 | 1 | 0 | 55.865 | 51.806 | 39.863 | 21.763 | 0 | 0 | 52.424 | 28.434 | [5 empty] | 0 | 0 | 5 | 6.5964 | 6.195 | 7.844 | 7.5 | -1.305 | -19.7835
01/26/10 | 23:58 | 0 | 15.106 | 0 | 3 | 0 | 65.535 | 64.75 | 42.518 | 42.894 | 47.703 | 27.569 | -1.311 | 1 | 0 | 55.818 | 51.829 | 39.887 | 21.714 | 0 | 0 | 52.448 | 28.41 | [5 empty] | 5304.9024 | 18.1701 | 6 | 6.1362 | 5.7576 | 7.8283 | 7.5 | -1.7424 | -28.3952
01/26/10 | 23:59 | 0 | 15.131 | 0 | 2 | 0 | 65.759 | 64.794 | 42.566 | 42.941 | 47.84 | 27.471 | -1.334 | 1 | 0 | 55.818 | 51.738 | 39.908 | 21.787 | 0 | 0 | 52.471 | 28.459 | [5 empty] | 0 | 0 | 7 | 6.5964 | 6.195 | 7.8097 | 7.5 | -1.305 | -19.7835
01/27/10 | 0:00 | 0 | 15.106 | 0 | 3 | 0 | 66.072 | 64.997 | 42.587 | 42.941 | 48.758 | 27.591 | -1.36 | 2 | 0 | 55.818 | 51.829 | 40.004 | 21.809 | 0 | 0 | 52.518 | 28.459
[29 empty] | #REF! | #VALUE! | 0 | #VALUE! | #VALUE! | 7.8283 | 7.5 | #VALUE! | #VALUE!
01/26/10 | 1440 | 337 | 15.7416 | 0.36 | 4026 | 95 | 56.9729 |  |  | 38.8028 | 37.5132 | 25.241 | 1.5802 | 1673 | 7 |  |  |  | 21.6212 | 74 | 3 |  |  | -1.36 | 0:00 | 3.722 | 11:18 | 5.082 | #REF!
|  | 2 | [18 empty] | 1 | [10 empty] | #VALUE! | #VALUE! |  | 96 | #VALUE! | #VALUE!