## Therm118
Windmill Logger - THERMAL2.IMS
File opened at 00:01:00 Sat 26 Sep 2009
File closed at 00:01:00 Sun 27 Sep 2009
Date | Time | Boiler_Gas | Gas_MeterT | Boiler_Elec | Boiler_Flow | Boiler_Heat | Boiler_FlowT | Rads_In | Rads_Out | Boiler_Retur | Flue_Gas | Kitchen | Outside | Rain_Gauge | DHW_Coil_Hea | DHW_Coil_In | DHW_Cylinder | DHW_Coil_Out | DHW_Ambient | DHW_Flow | DHW_Heat | DHW_Out | DHW_In | OT min | t OT min | OT max | t OT max | T swing | Wtd._Meter_T | Delta T | Time Interval | T.H. Plus | W.H.L + | Total Heat | Water Ht. | Gain + | Gain + %
Days | Secs | cubic_feet | Celsius | kWh | litres | kWh | Celsius | Celsius | Celsius | Celsius | Celsius | Celsius | Celsius | events | kWh | Celsius | Celsius | Celsius | Celsius | litres | kWh | Celsius | Celsius | Celsius | hh:mm:ss | Celsius | hh:mm:ss | Kelvin | Celsius |  | Minutes | kW | kW | kW | kW | kW | %
09/26/09 | 0:01 | 0 | 20.877 | 0 | 1 | 0 | 58.81 | 55.041 | 32.651 | 32.341 | 20.394 | 26.968 | 8.864 | 1 | 0 | 56.501 | 56.836 | 47.199 | 24.754 | 0 | 0 | 54.308 | 34.648 | [5 empty] | 0 | 26.469 | 0 | 4.0152 | 3.7414 | 0.2237 | 0 | 3.7414 | 93.182
09/26/09 | 0:02 | 0 | 20.909 | 0 | 1 | 1 | 46.015 | 51.93 | 32.658 | 32.446 | 32.421 | 27.074 | 8.874 | 0 | 0 | 56.508 | 56.889 | 47.208 | 24.906 | 0 | 0 | 54.385 | 34.679 | [5 empty] | 0 | 13.569 | 1 | 4.0123 | 3.7387 | 30.2236 | 30 | -26.2613 | -654.5219
09/26/09 | 0:03 | 0 | 20.877 | 0 | 1 | 0 | 52.588 | 49.836 | 32.699 | 32.365 | 25.139 | 27.017 | 8.791 | 1 | 0 | 56.455 | 56.836 | 47.199 | 24.776 | 0 | 0 | 54.331 | 34.624 | [5 empty] | 0 | 20.223 | 0 | 4.0365 | 3.7617 | 30.2246 | 30 | -26.2383 | -650.0335
09/26/09 | 0:04 | 0 | 20.877 | 0 | 0 | 0 | 61.008 | 54.835 | 32.675 | 32.365 | 20.078 | 27.042 | 8.841 | 1 | 0 | 56.455 | 56.816 | 47.178 | 24.85 | 0 | 0 | 54.331 | 34.648 | [5 empty] | 0 | 28.643 | 1 | 4.0219 | 3.7478 | 1.5573 | 1.3333 | 2.4145 | 60.0333
09/26/09 | 0:05 | 0 | 20.853 | 0 | 1 | 0 | 47.843 | 52.679 | 32.675 | 32.39 | 31.835 | 27.066 | 8.864 | 0 | 0 | 56.478 | 56.816 | 47.178 | 24.874 | 0 | 0 | 54.308 | 34.601 | [5 empty] | 0 | 15.453 | 2 | 4.0152 | 3.7414 | 1.557 | 1.3333 | 2.4081 | 59.9748
09/26/09 | 0:06 | 0 | 20.895 | 0 | 1 | 0 | 50.52 | 49.054 | 32.716 | 32.409 | 26.12 | 27.108 | 8.859 | 0 | 0 | 56.519 | 56.88 | 47.22 | 24.916 | 0 | 0 | 54.373 | 34.644 | [5 empty] | 0 | 18.111 | 3 | 4.0167 | 3.7428 | 1.5571 | 1.3333 | 2.4095 | 59.9876
09/26/09 | 0:07 | 0 | 20.944 | 0 | 1 | 0 | 62.352 | 53.666 | 32.697 | 32.458 | 19.581 | 27.135 | 8.886 | 1 | 0 | 56.567 | 56.882 | 47.245 | 24.896 | 0 | 0 | 54.352 | 34.694 | [5 empty] | 0 | 29.894 | 4 | 4.0088 | 3.7354 | 1.5568 | 1.3333 | 2.402 | 59.9188
09/26/09 | 0:08 | 1 | 20.944 | 0 | 1 | 0 | 49.309 | 53.619 | 32.697 | 32.458 | 30.7 | 27.088 | 8.861 | 0 | 0 | 56.567 | 56.882 | 47.266 | 24.896 | 0 | 0 | 54.352 | 34.694 | [5 empty] | 20.944 | 16.851 | 5 | 4.0161 | 3.7423 | 1.5571 | 1.3333 | 2.4089 | 59.9825
09/26/09 | 0:09 | 0 | 20.944 | 0 | 1 | 0 | 48.163 | 49.514 | 32.742 | 32.458 | 28.606 | 27.135 | 8.836 | 1 | 0 | 56.567 | 56.882 | 47.266 | 24.992 | 0 | 0 | 54.329 | 34.694 | [5 empty] | 0 | 15.705 | 6 | 4.0234 | 3.7492 | 1.5574 | 1.3333 | 2.4159 | 60.0459
09/26/09 | 0:10 | 0 | 20.944 | 0 | 0 | 0 | 63.091 | 53.23 | 32.72 | 32.458 | 21.596 | 27.208 | 8.861 | 1 | 0 | 56.567 | 56.882 | 47.222 | 25.041 | 0 | 0 | 54.376 | 34.718 | [5 empty] | 0 | 30.633 | 7 | 4.0161 | 3.7423 | 1.5571 | 1.3333 | 2.4089 | 59.9825
09/26/09 | 0:11 | 0 | 20.939 | 0 | 1 | 0 | 50.793 | 54.301 | 32.668 | 32.453 | 28.842 | 27.13 | 8.856 | 0 | 0 | 56.54 | 56.832 | 47.217 | 24.889 | 0 | 0 | 54.324 | 34.711 | [5 empty] | 0 | 18.34 | 8 | 4.0175 | 3.7437 | 1.5571 | 1.3333 | 2.4103 | 59.9952
09/26/09 | 0:12 | 0 | 20.914 | 0 | 1 | 0 | 46.438 | 49.761 | 32.644 | 32.429 | 30.07 | 27.155 | 8.856 | 1 | 0 | 56.54 | 56.832 | 47.217 | 24.842 | 0 | 0 | 54.301 | 34.734 | [5 empty] | 0 | 14.009 | 9 | 4.0175 | 3.7437 | 1.5571 | 1.3333 | 2.4103 | 59.9952
09/26/09 | 0:13 | 0 | 20.944 | 1 | 1 | 0 | 63.698 | 52.611 | 32.72 | 32.458 | 19.953 | 27.184 | 8.886 | 0 | 0 | 56.59 | 56.836 | 47.245 | 24.943 | 0 | 0 | 54.308 | 34.739 | [5 empty] | 0 | 31.24 | 10 | 4.0088 | 3.7354 | 1.5568 | 1.3333 | 2.402 | 59.9188
09/26/09 | 0:14 | 0 | 20.914 | 0 | 1 | 0 | 52.627 | 54.807 | 32.668 | 32.382 | 17.969 | 27.155 | 8.881 | 1 | 0 | 56.563 | 56.832 | 47.238 | 24.913 | 0 | 0 | 54.28 | 34.689 | [5 empty] | 0 | 20.245 | 11 | 4.0103 | 3.7367 | 1.5568 | 1.3333 | 2.4034 | 59.9315
09/26/09 | 0:15 | 0 | 20.892 | 0 | 0 | 0 | 44.276 | 50.221 | 32.668 | 32.453 | 33.773 | 27.13 | 8.831 | 0 | 0 | 56.54 | 56.809 | 47.238 | 24.842 | 0 | 0 | 54.324 | 34.689 | [5 empty] | 0 | 11.823 | 12 | 4.0248 | 3.7506 | 1.5574 | 1.3333 | 2.4172 | 60.0586
09/26/09 | 0:16 | 0 | 20.914 | 0 | 1 | 0 | 62.144 | 51.962 | 32.713 | 32.382 | 20.988 | 27.13 | 8.906 | 1 | 0 | 56.496 | 56.786 | 47.194 | 24.867 | 0 | 0 | 54.301 | 34.711 | [5 empty] | 0 | 29.762 | 13 | 4.003 | 3.7298 | 1.5565 | 1.3333 | 2.3965 | 59.8677
09/26/09 | 0:17 | 0 | 20.892 | 0 | 1 | 0 | 55.312 | 55.356 | 32.62 | 32.407 | 17.969 | 27.179 | 8.806 | 0 | 0 | 56.496 | 56.832 | 47.194 | 24.962 | 0 | 0 | 54.301 | 34.711 | [5 empty] | 0 | 22.905 | 14 | 4.0321 | 3.7575 | 1.5577 | 1.3333 | 2.4242 | 60.1218
09/26/09 | 0:18 | 1 | 20.914 | 0 | 1 | 0 | 44.3 | 50.77 | 32.692 | 32.407 | 33.208 | 27.155 | 8.856 | 1 | 0 | 56.517 | 56.809 | 47.217 | 24.867 | 0 | 0 | 54.28 | 34.711 | [5 empty] | 20.914 | 11.893 | 15 | 4.0175 | 3.7437 | 1.5571 | 1.3333 | 2.4103 | 59.9952
09/26/09 | 0:19 | 0 | 20.914 | 0 | 1 | 0 | 58.918 | 50.541 | 32.692 | 32.358 | 23.903 | 27.081 | 8.831 | 0 | 0 | 56.517 | 56.786 | 47.238 | 24.818 | 0 | 0 | 54.28 | 34.711 | [5 empty] | 0 | 26.56 | 16 | 4.0248 | 3.7506 | 1.5574 | 1.3333 | 2.4172 | 60.0586
09/26/09 | 0:20 | 0 | 20.914 | 0 | 0 | 0 | 58.29 | 55.197 | 32.644 | 32.358 | 20.194 | 27.081 | 8.806 | 1 | 0 | 56.517 | 56.786 | 47.217 | 24.842 | 0 | 0 | 54.257 | 34.689 | [5 empty] | 0 | 25.932 | 17 | 4.0321 | 3.7575 | 1.5577 | 1.3333 | 2.4242 | 60.1218
09/26/09 | 0:21 | 0 | 20.882 | 0 | 1 | 0 | 45.742 | 51.727 | 32.613 | 32.301 | 32.495 | 27.049 | 8.75 | 0 | 0 | 56.487 | 56.757 | 47.187 | 24.857 | 0 | 0 | 54.203 | 34.61 | [5 empty] | 0 | 13.441 | 18 | 4.0484 | 3.773 | 1.5584 | 1.3333 | 2.4397 | 60.2625
09/26/09 | 0:22 | 0 | 20.892 | 0 | 1 | 0 | 54.233 | 49.6 | 32.596 | 32.287 | 24.889 | 27.059 | 8.758 | 1 | 0 | 56.496 | 56.766 | 47.194 | 24.913 | 0 | 0 | 54.257 | 34.641 | [5 empty] | 0 | 21.946 | 19 | 4.0461 | 3.7708 | 1.5583 | 1.3333 | 2.4375 | 60.2425
09/26/09 | 0:23 | 0 | 20.907 | 0 | 1 | 0 | 60.748 | 54.639 | 32.637 | 32.35 | 19.445 | 27.027 | 8.823 | 1 | 0 | 56.51 | 56.736 | 47.14 | 24.906 | 0 | 0 | 54.203 | 34.658 | [5 empty] | 0 | 28.398 | 20 | 4.0271 | 3.7528 | 1.5575 | 1.3333 | 2.4195 | 60.0788
09/26/09 | 0:24 | 0 | 20.882 | 0 | 1 | 0 | 47.644 | 52.919 | 32.637 | 32.375 | 32.206 | 27.049 | 8.798 | 0 | 0 | 56.487 | 56.736 | 47.164 | 24.906 | 0 | 0 | 54.18 | 34.679 | [5 empty] | 0 | 15.269 | 21 | 4.0344 | 3.7597 | 1.5578 | 1.3333 | 2.4264 | 60.1419
09/26/09 | 0:25 | 0 | 20.914 | 0 | 1 | 0 | 51.962 | 49.348 | 32.644 | 32.382 | 24.962 | 27.081 | 8.856 | 1 | 0 | 56.517 | 56.766 | 47.194 | 24.913 | 0 | 0 | 54.233 | 34.711 | [5 empty] | 0 | 19.58 | 22 | 4.0175 | 3.7437 | 1.5571 | 1.3333 | 2.4103 | 59.9952
09/26/09 | 0:26 | 0 | 20.882 | 0 | 0 | 0 | 62.564 | 53.652 | 32.589 | 32.277 | 18.63 | 27.003 | 8.725 | 0 | 0 | 56.442 | 56.734 | 47.117 | 24.835 | 0 | 0 | 54.203 | 34.682 | [5 empty] | 0 | 30.287 | 23 | 4.0557 | 3.7799 | 1.5587 | 1.3333 | 2.4466 | 60.3249
09/26/09 | 0:27 | 0 | 20.887 | 0 | 1 | 0 | 49.25 | 53.858 | 32.565 | 32.35 | 30.014 | 27.052 | 8.801 | 1 | 0 | 56.464 | 56.711 | 47.164 | 24.882 | 0 | 0 | 54.156 | 34.682 | [5 empty] | 0 | 16.9 | 24 | 4.0335 | 3.7589 | 1.5578 | 1.3333 | 2.4255 | 60.1344
09/26/09 | 0:28 | 0 | 20.887 | 0 | 1 | 0 | 47.644 | 49.845 | 32.565 | 32.277 | 28.4 | 27.003 | 8.703 | 0 | 0 | 56.464 | 56.69 | 47.164 | 24.835 | 0 | 0 | 54.133 | 34.658 | [5 empty] | 0 | 15.367 | 25 | 4.0621 | 3.786 | 1.5589 | 1.3333 | 2.4527 | 60.3797
09/26/09 | 0:29 | 0 | 20.887 | 0 | 1 | 0 | 63.347 | 53.423 | 32.589 | 32.301 | 21.51 | 27.027 | 8.776 | 1 | 0 | 56.442 | 56.711 | 47.117 | 24.882 | 0 | 0 | 54.156 | 34.658 | [5 empty] | 0 | 31.046 | 26 | 4.0408 | 3.7658 | 1.5581 | 1.3333 | 2.4325 | 60.1973
09/26/09 | 0:30 | 0 | 20.887 | 0 | 1 | 0 | 51.542 | 54.775 | 32.543 | 32.301 | 28.736 | 26.931 | 8.652 | 0 | 0 | 56.421 | 56.69 | 47.117 | 24.906 | 0 | 0 | 54.089 | 34.658 | [5 empty] | 0 | 19.241 | 27 | 4.0769 | 3.8001 | 1.5595 | 1.3333 | 2.4668 | 60.506
09/26/09 | 0:31 | 1 | 20.863 | 0 | 0 | 0 | 46.384 | 50.006 | 32.52 | 32.301 | 30.497 | 27.027 | 8.725 | 1 | 0 | 56.421 | 56.69 | 47.14 | 24.931 | 0 | 0 | 54.133 | 34.658 | [5 empty] | 20.863 | 14.083 | 28 | 4.0557 | 3.7799 | 1.5587 | 1.3333 | 2.4466 | 60.3249
09/26/09 | 0:32 | 0 | 20.863 | 0 | 1 | 0 | 63.685 | 52.002 | 32.495 | 32.301 | 21.895 | 27.027 | 8.678 | 0 | 0 | 56.398 | 56.69 | 47.094 | 24.835 | 0 | 0 | 54.203 | 34.658 | [5 empty] | 0 | 31.384 | 29 | 4.0694 | 3.7929 | 1.5592 | 1.3333 | 2.4596 | 60.4418
09/26/09 | 0:33 | 0 | 20.863 | 0 | 1 | 0 | 53.33 | 55.12 | 32.543 | 32.277 | 18.852 | 27.003 | 8.703 | 1 | 0 | 56.398 | 56.711 | 47.094 | 24.835 | 0 | 0 | 54.203 | 34.658 | [5 empty] | 0 | 21.053 | 30 | 4.0621 | 3.786 | 1.5589 | 1.3333 | 2.4527 | 60.3797
09/26/09 | 0:34 | 0 | 20.855 | 0 | 1 | 0 | 44.496 | 50.847 | 32.534 | 32.245 | 33.921 | 26.995 | 8.645 | 0 | 0 | 56.442 | 56.69 | 47.14 | 24.835 | 0 | 0 | 54.203 | 34.682 | [5 empty] | 0 | 12.251 | 31 | 4.079 | 3.8021 | 1.5596 | 1.3333 | 2.4687 | 60.5233
09/26/09 | 0:35 | 0 | 20.855 | 0 | 0 | 0 | 62.466 | 51.673 | 32.488 | 32.223 | 21.383 | 26.946 | 8.645 | 1 | 0 | 56.391 | 56.638 | 47.087 | 24.828 | 0 | 0 | 54.173 | 34.651 | [5 empty] | 0 | 30.243 | 32 | 4.079 | 3.8021 | 1.5596 | 1.3333 | 2.4687 | 60.5233
09/26/09 | 0:36 | 0 | 20.855 | 0 | 1 | 0 | 56.323 | 55.501 | 32.488 | 32.223 | 18.251 | 26.946 | 8.62 | 0 | 0 | 56.412 | 56.638 | 47.087 | 24.803 | 0 | 0 | 54.217 | 34.672 | [5 empty] | 0 | 24.1 | 33 | 4.0863 | 3.809 | 1.5599 | 1.3333 | 2.4757 | 60.5848
09/26/09 | 0:37 | 0 | 20.855 | 0 | 1 | 0 | 44.839 | 51.465 | 32.463 | 32.245 | 32.816 | 26.971 | 8.645 | 1 | 0 | 56.412 | 56.615 | 47.11 | 24.803 | 0 | 0 | 54.149 | 34.627 | [5 empty] | 0 | 12.594 | 34 | 4.079 | 3.8021 | 1.5596 | 1.3333 | 2.4687 | 60.5233
09/26/09 | 0:38 | 0 | 20.877 | 0 | 1 | 0 | 58.879 | 50.504 | 32.463 | 32.149 | 21.696 | 26.946 | 8.595 | 1 | 0 | 56.412 | 56.638 | 47.11 | 24.828 | 0 | 0 | 54.103 | 34.627 | [5 empty] | 0 | 26.73 | 35 | 4.0935 | 3.8159 | 1.5602 | 1.3333 | 2.4826 | 60.6461
09/26/09 | 0:39 | 0 | 20.855 | 0 | 1 | 0 | 59.036 | 55.386 | 32.439 | 32.198 | 19.068 | 26.946 | 8.62 | 0 | 0 | 56.412 | 56.615 | 47.11 | 24.874 | 0 | 0 | 54.173 | 34.603 | [5 empty] | 0 | 26.838 | 36 | 4.0863 | 3.809 | 1.5599 | 1.3333 | 2.4757 | 60.5848
09/26/09 | 0:40 | 0 | 20.831 | 0 | 0 | 0 | 46.26 | 52.705 | 32.439 | 32.174 | 32.367 | 27.02 | 8.595 | 0 | 0 | 56.391 | 56.615 | 47.063 | 24.85 | 0 | 0 | 54.149 | 34.579 | [5 empty] | 0 | 14.086 | 37 | 4.0935 | 3.8159 | 1.5602 | 1.3333 | 2.4826 | 60.6461
09/26/09 | 0:41 | 0 | 20.831 | 0 | 1 | 0 | 54.24 | 49.999 | 32.414 | 32.198 | 24.563 | 27.02 | 8.471 | 1 | 0 | 56.391 | 56.615 | 47.087 | 24.803 | 0 | 0 | 54.126 | 34.603 | [5 empty] | 0 | 22.042 | 38 | 4.1296 | 3.8502 | 1.5617 | 1.3333 | 2.5169 | 60.947
09/26/09 | 0:42 | 0 | 20.799 | 0 | 1 | 0 | 61.697 | 54.646 | 32.336 | 32.142 | 19.478 | 26.988 | 8.512 | 1 | 0 | 56.382 | 56.563 | 47.04 | 24.85 | 0 | 0 | 54.149 | 34.627 | [5 empty] | 0 | 29.555 | 39 | 4.1177 | 3.8389 | 1.5612 | 1.3333 | 2.5055 | 60.8481
09/26/09 | 0:43 | 1 | 20.855 | 0 | 1 | 0 | 48.44 | 53.783 | 32.414 | 32.198 | 31.884 | 26.995 | 8.595 | 0 | 0 | 56.412 | 56.592 | 47.087 | 24.874 | 0 | 0 | 54.126 | 34.627 | [5 empty] | 20.855 | 16.242 | 40 | 4.0935 | 3.8159 | 1.5602 | 1.3333 | 2.4826 | 60.6461
09/26/09 | 0:44 | 0 | 20.799 | 0 | 1 | 0 | 51.643 | 49.761 | 32.382 | 32.117 | 25.47 | 26.914 | 8.537 | 1 | 0 | 56.382 | 56.585 | 47.08 | 24.842 | 0 | 0 | 54.049 | 34.62 | [5 empty] | 0 | 19.526 | 41 | 4.1104 | 3.832 | 1.5609 | 1.3333 | 2.4986 | 60.7875
09/26/09 | 0:45 | 0 | 20.855 | 0 | 0 | 0 | 62.667 | 53.689 | 32.39 | 32.149 | 19.437 | 26.971 | 8.569 | 0 | 0 | 56.391 | 56.592 | 47.063 | 24.874 | 0 | 0 | 54.058 | 34.627 | [5 empty] | 0 | 30.518 | 42 | 4.1011 | 3.8231 | 1.5605 | 1.3333 | 2.4898 | 60.7096
09/26/09 | 0:46 | 0 | 20.831 | 0 | 1 | 0 | 49.701 | 54.768 | 32.367 | 32.125 | 31.164 | 27.091 | 8.595 | 1 | 0 | 56.437 | 56.661 | 47.042 | 24.948 | 0 | 0 | 54.152 | 34.72 | [5 empty] | 0 | 17.576 | 43 | 4.0935 | 3.8159 | 1.5602 | 1.3333 | 2.4826 | 60.6461
09/26/09 | 0:47 | 0 | 20.868 | 0 | 1 | 1 | 49.465 | 50.52 | 32.407 | 32.142 | 27.179 | 27.034 | 8.587 | 0 | 0 | 56.43 | 56.608 | 47.059 | 24.891 | 0 | 0 | 54.189 | 34.689 | [5 empty] | 0 | 17.323 | 44 | 4.0959 | 3.8181 | 1.5603 | 1.3333 | 2.4848 | 60.6657
09/26/09 | 0:48 | 0 | 20.875 | 0 | 1 | 0 | 63.879 | 53.323 | 32.39 | 32.22 | 20.61 | 27.137 | 8.64 | 1 | 0 | 56.458 | 56.636 | 47.154 | 24.945 | 0 | 0 | 54.24 | 34.718 | [5 empty] | 0 | 31.659 | 0 | 4.0804 | 3.8034 | 1.5597 | 1.3333 | 2.4701 | 60.5356
09/26/09 | 0:49 | 0 | 20.868 | 0 | 1 | 0 | 51.507 | 55.221 | 32.336 | 32.166 | 29.636 | 27.034 | 8.562 | 1 | 0 | 56.407 | 56.588 | 47.103 | 24.965 | 0 | 0 | 54.212 | 34.689 | [5 empty] | 0 | 19.341 | 1 | 4.1031 | 3.825 | 1.5606 | 1.3333 | 2.4917 | 60.7267
09/26/09 | 0:50 | 0 | 20.868 | 0 | 0 | 0 | 47.539 | 50.863 | 32.336 | 32.142 | 28.216 | 27.059 | 8.61 | 0 | 0 | 56.407 | 56.608 | 47.087 | 25.016 | 0 | 0 | 54.24 | 34.718 | [5 empty] | 0 | 15.397 | 2 | 4.0892 | 3.8118 | 1.56 | 1.3333 | 2.4784 | 60.6094
09/26/09 | 0:51 | 0 | 20.868 | 0 | 1 | 0 | 63.874 | 52.677 | 32.336 | 32.166 | 19.923 | 27.012 | 8.587 | 1 | 0 | 56.385 | 56.631 | 47.08 | 25.011 | 0 | 0 | 54.189 | 34.689 | [5 empty] | 0 | 31.708 | 3 | 4.0959 | 3.8181 | 1.5603 | 1.3333 | 2.4848 | 60.6657
09/26/09 | 0:52 | 0 | 20.868 | 0 | 1 | 0 | 52.95 | 55.725 | 32.36 | 32.095 | 27.034 | 27.034 | 8.61 | 0 | 0 | 56.407 | 56.608 | 47.126 | 24.987 | 0 | 0 | 54.142 | 34.689 | [5 empty] | 0 | 20.855 | 4 | 4.0892 | 3.8118 | 1.56 | 1.3333 | 2.4784 | 60.6094
09/26/09 | 0:53 | 0 | 20.892 | 0 | 1 | 0 | 46.438 | 51.528 | 32.36 | 32.071 | 30.842 | 27.059 | 8.61 | 1 | 0 | 56.407 | 56.588 | 47.103 | 24.987 | 0 | 0 | 54.142 | 34.689 | [5 empty] | 0 | 14.367 | 5 | 4.0892 | 3.8118 | 1.56 | 1.3333 | 2.4784 | 60.6094
09/26/09 | 0:54 | 0 | 20.917 | 0 | 0 | 0 | 63.917 | 52.032 | 32.382 | 32.095 | 20.534 | 27.059 | 8.486 | 0 | 0 | 56.385 | 56.588 | 47.012 | 24.94 | 0 | 0 | 54.166 | 34.689 | [5 empty] | 0 | 31.822 | 6 | 4.1253 | 3.8461 | 1.5615 | 1.3333 | 2.5127 | 60.9109
09/26/09 | 0:55 | 0 | 20.846 | 0 | 1 | 0 | 55.174 | 55.748 | 32.311 | 32.117 | 26.049 | 27.108 | 8.61 | 1 | 0 | 56.407 | 56.588 | 47.103 | 24.916 | 0 | 0 | 54.166 | 34.665 | [5 empty] | 0 | 23.057 | 7 | 4.0892 | 3.8118 | 1.56 | 1.3333 | 2.4784 | 60.6094
09/26/09 | 0:56 | 1 | 20.892 | 0 | 1 | 0 | 46.898 | 52.056 | 32.36 | 31.997 | 31.637 | 27.034 | 8.537 | 0 | 0 | 56.341 | 56.608 | 47.08 | 24.94 | 0 | 0 | 54.166 | 34.689 | [5 empty] | 20.892 | 14.901 | 8 | 4.1104 | 3.832 | 1.5609 | 1.3333 | 2.4986 | 60.7875
09/26/09 | 0:57 | 0 | 20.858 | 0 | 1 | 0 | 63.258 | 51.542 | 32.301 | 32.036 | 20.134 | 27.025 | 8.552 | 1 | 0 | 56.375 | 56.556 | 47.047 | 24.906 | 0 | 0 | 54.089 | 34.632 | [5 empty] | 0 | 31.222 | 9 | 4.1061 | 3.8278 | 1.5607 | 1.3333 | 2.4945 | 60.751
09/26/09 | 0:58 | 0 | 20.858 | 0 | 0 | 0 | 55.578 | 55.921 | 32.277 | 32.036 | 27.123 | 27.074 | 8.552 | 0 | 0 | 56.375 | 56.556 | 47.047 | 24.931 | 0 | 0 | 54.142 | 34.665 | [5 empty] | 0 | 23.542 | 10 | 4.1061 | 3.8278 | 1.5607 | 1.3333 | 2.4945 | 60.751
09/26/09 | 0:59 | 0 | 20.892 | 0 | 1 | 0 | 48.044 | 53.225 | 32.336 | 32.046 | 30.094 | 27.132 | 8.486 | 1 | 0 | 56.385 | 56.542 | 47.08 | 24.891 | 0 | 0 | 54.098 | 34.689 | [5 empty] | 0 | 15.998 | 11 | 4.1253 | 3.8461 | 1.5615 | 1.3333 | 2.5127 | 60.9109
09/26/09 | 1:00 | 0 | 20.892 | 0 | 1 | 0 | 63.267 | 52.079 | 32.311 | 32.071 | 20.046 | 27.059 | 8.486 | 1 | 0 | 56.385 | 56.565 | 47.035 | 24.94 | 0 | 0 | 54.121 | 34.713 | [5 empty] | 0 | 31.196 | 12 | 4.1253 | 3.8461 | 1.5615 | 1.3333 | 2.5127 | 60.9109
09/26/09 | 1:01 | 0 | 20.868 | 0 | 1 | 0 | 54.945 | 55.977 | 32.311 | 32.071 | 29.349 | 27.108 | 8.464 | 0 | 0 | 56.362 | 56.565 | 47.012 | 24.916 | 0 | 0 | 54.142 | 34.689 | [5 empty] | 0 | 22.874 | 13 | 4.1317 | 3.8522 | 1.5618 | 1.3333 | 2.5188 | 60.9638
09/26/09 | 1:02 | 0 | 20.858 | 0 | 1 | 0 | 48.562 | 53.629 | 32.252 | 32.036 | 29.724 | 27.123 | 8.403 | 1 | 0 | 56.375 | 56.533 | 47.003 | 24.786 | 0 | 0 | 54.065 | 34.656 | [5 empty] | 0 | 16.526 | 14 | 4.1494 | 3.869 | 1.5625 | 1.3333 | 2.5357 | 61.1097
09/26/09 | 1:03 | 0 | 20.892 | 0 | 0 | 0 | 63.021 | 52.698 | 32.262 | 32.046 | 21.736 | 27.179 | 8.464 | 0 | 0 | 56.362 | 56.542 | 47.08 | 24.916 | 0 | 0 | 54.075 | 34.665 | [5 empty] | 0 | 30.975 | 15 | 4.1317 | 3.8522 | 1.5618 | 1.3333 | 2.5188 | 60.9638
09/26/09 | 1:04 | 0 | 20.858 | 0 | 1 | 0 | 54.684 | 56.058 | 32.277 | 32.012 | 31.387 | 27.049 | 8.429 | 1 | 0 | 56.353 | 56.51 | 47.026 | 24.906 | 0 | 0 | 54.042 | 34.679 | [5 empty] | 0 | 22.672 | 16 | 4.1419 | 3.8619 | 1.5622 | 1.3333 | 2.5285 | 61.0477
09/26/09 | 1:05 | 0 | 20.811 | 0 | 1 | 0 | 51.267 | 53.538 | 32.206 | 31.963 | 25.7 | 27.025 | 8.429 | 0 | 0 | 56.33 | 56.464 | 47.003 | 24.906 | 0 | 0 | 54.042 | 34.632 | [5 empty] | 0 | 19.304 | 17 | 4.1419 | 3.8619 | 1.5622 | 1.3333 | 2.5285 | 61.0477
09/26/09 | 1:06 | 0 | 20.858 | 1 | 1 | 0 | 61.487 | 52.826 | 32.252 | 31.987 | 19.171 | 27.025 | 8.429 | 1 | 0 | 56.266 | 56.378 | 46.937 | 24.791 | 0 | 0 | 53.883 | 34.591 | [5 empty] | 0 | 29.5 | 18 | 4.1419 | 3.8619 | 1.5622 | 1.3333 | 2.5285 | 61.0477
09/26/09 | 1:07 | 1 | 20.723 | 0 | 0 | 0 | 51.201 | 55.949 | 32.137 | 31.848 | 32.235 | 26.934 | 8.313 | 0 | 0 | 56.266 | 56.378 | 46.914 | 24.815 | 0 | 0 | 53.907 | 34.591 | [5 empty] | 20.723 | 19.353 | 19 | 4.1757 | 3.894 | 1.5635 | 1.3333 | 2.5606 | 61.3228
09/26/09 | 1:08 | 0 | 20.691 | 0 | 1 | 0 | 54.404 | 53.738 | 32.154 | 31.84 | 25.458 | 26.976 | 8.328 | 1 | 0 | 56.213 | 56.348 | 46.86 | 24.832 | 0 | 0 | 53.946 | 34.536 | [5 empty] | 0 | 22.564 | 20 | 4.1713 | 3.8898 | 1.5634 | 1.3333 | 2.5565 | 61.2875
09/26/09 | 1:09 | 0 | 20.747 | 0 | 1 | 0 | 54.021 | 53.724 | 32.137 | 31.872 | 26.164 | 26.983 | 8.313 | 1 | 0 | 56.243 | 56.423 | 46.914 | 24.815 | 0 | 0 | 53.977 | 34.519 | [5 empty] | 0 | 22.149 | 21 | 4.1757 | 3.894 | 1.5635 | 1.3333 | 2.5606 | 61.3228
09/26/09 | 1:10 | 0 | 20.747 | 0 | 1 | 0 | 52.142 | 55.489 | 32.137 | 31.872 | 31.607 | 26.958 | 8.263 | 0 | 0 | 56.243 | 56.334 | 46.846 | 24.815 | 0 | 0 | 53.953 | 34.519 | [5 empty] | 0 | 20.27 | 22 | 4.1902 | 3.9078 | 1.5641 | 1.3333 | 2.5745 | 61.44
09/26/09 | 1:11 | 0 | 20.667 | 0 | 0 | 0 | 68.369 | 52.73 | 32.034 | 31.816 | 22.327 | 26.951 | 8.205 | 1 | 0 | 56.213 | 56.348 | 46.86 | 24.734 | 0 | 0 | 53.9 | 34.488 | [5 empty] | 0 | 36.553 | 23 | 4.2071 | 3.9239 | 1.5648 | 1.3333 | 2.5905 | 61.575
09/26/09 | 1:12 | 0 | 20.716 | 0 | 1 | 0 | 58.096 | 52.821 | 32.009 | 31.816 | 18.972 | 26.88 | 8.23 | 1 | 0 | 56.213 | 56.325 | 46.884 | 24.759 | 0 | 0 | 53.876 | 34.56 | [5 empty] | 0 | 26.28 | 24 | 4.1998 | 3.9169 | 1.5645 | 1.3333 | 2.5836 | 61.5169
09/26/09 | 1:13 | 0 | 20.747 | 0 | 1 | 0 | 45.812 | 52.966 | 32.186 | 31.897 | 33.204 | 27.054 | 8.361 | 0 | 0 | 56.243 | 56.378 | 46.891 | 24.864 | 0 | 0 | 53.93 | 34.615 | [5 empty] | 0 | 13.915 | 25 | 4.1617 | 3.8807 | 1.563 | 1.3333 | 2.5473 | 61.2095
09/26/09 | 1:14 | 0 | 20.738 | 0 | 1 | 0 | 57.672 | 53.556 | 32.154 | 31.816 | 23.41 | 27.047 | 8.303 | 0 | 0 | 56.213 | 56.348 | 46.86 | 24.855 | 0 | 0 | 53.853 | 34.56 | [5 empty] | 0 | 25.856 | 26 | 4.1786 | 3.8967 | 1.5637 | 1.3333 | 2.5634 | 61.3463
09/26/09 | 1:15 | 0 | 20.716 | 0 | 0 | 0 | 61.706 | 58.187 | 32.203 | 31.794 | 19.812 | 26.976 | 8.353 | 1 | 0 | 56.191 | 56.305 | 46.884 | 24.808 | 0 | 0 | 53.832 | 34.56 | [5 empty] | 0 | 29.912 | 27 | 4.164 | 3.8829 | 1.5631 | 1.3333 | 2.5496 | 61.2284
09/26/09 | 1:16 | 0 | 20.716 | 0 | 1 | 0 | 48.328 | 56.64 | 32.154 | 31.84 | 31.36 | 27.022 | 8.303 | 0 | 0 | 56.17 | 56.305 | 46.86 | 24.832 | 0 | 0 | 53.808 | 34.56 | [5 empty] | 0 | 16.488 | 28 | 4.1786 | 3.8967 | 1.5637 | 1.3333 | 2.5634 | 61.3463
09/26/09 | 1:17 | 0 | 20.716 | 0 | 1 | 0 | 49.038 | 51.332 | 32.179 | 31.865 | 26.181 | 27.047 | 8.303 | 1 | 0 | 56.213 | 56.325 | 46.884 | 24.855 | 0 | 0 | 53.738 | 34.56 | [5 empty] | 0 | 17.173 | 29 | 4.1786 | 3.8967 | 1.5637 | 1.3333 | 2.5634 | 61.3463
09/26/09 | 1:18 | 0 | 20.738 | 0 | 0 | 0 | 65.024 | 53.304 | 32.154 | 31.865 | 20.497 | 27.022 | 8.255 | 0 | 0 | 56.259 | 56.305 | 46.884 | 24.759 | 0 | 0 | 53.762 | 34.536 | [5 empty] | 0 | 33.159 | 30 | 4.1925 | 3.91 | 1.5642 | 1.3333 | 2.5767 | 61.4587
09/26/09 | 1:19 | 0 | 20.716 | 0 | 1 | 0 | 53.671 | 56.191 | 32.13 | 31.865 | 18.603 | 27 | 8.255 | 1 | 0 | 56.236 | 56.305 | 46.86 | 24.832 | 0 | 0 | 53.785 | 34.512 | [5 empty] | 0 | 21.806 | 31 | 4.1925 | 3.91 | 1.5642 | 1.3333 | 2.5767 | 61.4587
09/26/09 | 1:20 | 1 | 20.684 | 0 | 1 | 0 | 44.446 | 52.058 | 32.073 | 31.833 | 33.4 | 26.968 | 8.172 | 0 | 0 | 56.207 | 56.275 | 46.785 | 24.752 | 0 | 0 | 53.801 | 34.529 | [5 empty] | 20.684 | 12.613 | 32 | 4.2167 | 3.933 | 1.5652 | 1.3333 | 2.5997 | 61.6513
09/26/09 | 1:21 | 0 | 20.716 | 0 | 1 | 0 | 60.921 | 50.506 | 32.081 | 31.914 | 22.856 | 27.096 | 8.205 | 1 | 0 | 56.236 | 56.305 | 46.86 | 24.808 | 0 | 0 | 53.808 | 34.56 | [5 empty] | 0 | 29.007 | 33 | 4.2071 | 3.9239 | 1.5648 | 1.3333 | 2.5905 | 61.575
09/26/09 | 1:22 | 0 | 20.684 | 0 | 0 | 0 | 60.31 | 55.062 | 32.049 | 31.833 | 19.113 | 26.99 | 8.172 | 0 | 0 | 56.184 | 56.252 | 46.806 | 24.776 | 0 | 0 | 53.778 | 34.481 | [5 empty] | 0 | 28.477 | 34 | 4.2167 | 3.933 | 1.5652 | 1.3333 | 2.5997 | 61.6513
09/26/09 | 1:23 | 0 | 20.716 | 0 | 1 | 0 | 47.479 | 54.313 | 32.059 | 31.865 | 31.671 | 27.071 | 8.18 | 1 | 0 | 56.213 | 56.282 | 46.837 | 24.808 | 0 | 0 | 53.832 | 34.536 | [5 empty] | 0 | 15.614 | 35 | 4.2144 | 3.9308 | 1.5651 | 1.3333 | 2.5974 | 61.6328
09/26/09 | 1:24 | 0 | 20.716 | 0 | 1 | 0 | 50.872 | 50.3 | 32.034 | 31.865 | 24.879 | 27.096 | 8.155 | 0 | 0 | 56.17 | 56.305 | 46.816 | 24.855 | 0 | 0 | 53.832 | 34.536 | [5 empty] | 0 | 19.007 | 36 | 4.2217 | 3.9377 | 1.5654 | 1.3333 | 2.6044 | 61.6904
09/26/09 | 1:25 | 0 | 20.738 | 0 | 0 | 0 | 65.047 | 52.891 | 31.985 | 31.84 | 20.402 | 27.047 | 8.205 | 1 | 0 | 56.213 | 56.305 | 46.816 | 24.808 | 0 | 0 | 53.808 | 34.536 | [5 empty] | 0 | 33.207 | 37 | 4.2071 | 3.9239 | 1.5648 | 1.3333 | 2.5905 | 61.575
09/26/09 | 1:26 | 0 | 20.716 | 0 | 1 | 0 | 52.754 | 55.825 | 31.914 | 31.794 | 25.384 | 27.047 | 8.18 | 0 | 0 | 56.193 | 56.282 | 46.839 | 24.879 | 0 | 0 | 53.808 | 34.536 | [5 empty] | 0 | 20.96 | 38 | 4.2144 | 3.9308 | 1.5651 | 1.3333 | 2.5974 | 61.6328
09/26/09 | 1:27 | 0 | 20.73 | 0 | 1 | 0 | 44.972 | 51.853 | 31.978 | 31.759 | 32.098 | 27.039 | 8.268 | 0 | 0 | 56.207 | 56.275 | 46.853 | 24.869 | 0 | 0 | 53.801 | 34.574 | [5 empty] | 0 | 13.213 | 39 | 4.1888 | 3.9064 | 1.5641 | 1.3333 | 2.5731 | 61.4283
09/26/09 | 1:28 | 0 | 20.698 | 0 | 0 | 0 | 62.859 | 50.812 | 31.921 | 31.703 | 21.297 | 26.934 | 8.112 | 1 | 0 | 56.177 | 56.245 | 46.799 | 24.862 | 0 | 0 | 53.816 | 34.543 | [5 empty] | 0 | 31.156 | 40 | 4.2342 | 3.9496 | 1.5659 | 1.3333 | 2.6163 | 61.7891
09/26/09 | 1:29 | 0 | 20.674 | 0 | 1 | 0 | 58.801 | 55.445 | 31.848 | 31.703 | 17.771 | 27.007 | 8.235 | 1 | 0 | 56.154 | 56.245 | 46.799 | 24.815 | 0 | 0 | 53.792 | 34.543 | [5 empty] | 0 | 27.098 | 41 | 4.1984 | 3.9156 | 1.5645 | 1.3333 | 2.5822 | 61.5053
09/26/09 | 1:30 | 0 | 20.674 | 0 | 1 | 0 | 46.386 | 53.977 | 31.848 | 31.678 | 31.678 | 27.054 | 8.212 | 0 | 0 | 56.154 | 56.223 | 46.799 | 24.717 | 0 | 0 | 53.792 | 34.498 | [5 empty] | 0 | 14.708 | 42 | 4.2051 | 3.9219 | 1.5647 | 1.3333 | 2.5886 | 61.5587
09/26/09 | 1:31 | 1 | 20.674 | 0 | 1 | 0 | 53.402 | 50.331 | 31.801 | 31.656 | 23.177 | 27.029 | 8.212 | 1 | 0 | 56.131 | 56.223 | 46.753 | 24.791 | 0 | 0 | 53.862 | 34.498 | [5 empty] | 20.674 | 21.746 | 43 | 4.2051 | 3.9219 | 1.5647 | 1.3333 | 2.5886 | 61.5587
09/26/09 | 1:32 | 0 | 20.698 | 0 | 0 | 1 | 64.203 | 53.748 | 31.848 | 31.632 | 18.065 | 27.128 | 8.212 | 0 | 0 | 56.11 | 56.223 | 46.753 | 24.766 | 0 | 0 | 53.909 | 34.498 | [5 empty] | 0 | 32.571 | 44 | 4.2051 | 3.9219 | 1.5647 | 1.3333 | 2.5886 | 61.5587
09/26/09 | 1:33 | 0 | 20.698 | 0 | 1 | 0 | 51.019 | 55.627 | 31.872 | 31.632 | 27.488 | 27.103 | 8.235 | 0 | 0 | 56.11 | 56.223 | 46.776 | 24.815 | 0 | 0 | 53.839 | 34.498 | [5 empty] | 0 | 19.387 | 0 | 4.1984 | 3.9156 | 1.5645 | 1.3333 | 2.5822 | 61.5053
09/26/09 | 1:34 | 0 | 20.674 | 0 | 1 | 0 | 45.287 | 51.225 | 31.801 | 31.583 | 30.644 | 27.054 | 8.187 | 1 | 0 | 56.131 | 56.2 | 46.753 | 24.837 | 0 | 0 | 53.792 | 34.426 | [5 empty] | 0 | 13.704 | 1 | 4.2123 | 3.9288 | 0.80862 | 0.57692 | 3.3519 | 79.5736
09/26/09 | 1:35 | 0 | 20.625 | 0 | 0 | 0 | 64.314 | 51.339 | 31.752 | 31.536 | 19.722 | 27.128 | 8.162 | 1 | 0 | 56.11 | 56.177 | 46.753 | 24.862 | 0 | 0 | 53.748 | 34.474 | [5 empty] | 0 | 32.778 | 2 | 4.2196 | 3.9358 | 0.80891 | 0.57692 | 3.3588 | 79.6003
09/26/09 | 1:36 | 0 | 20.698 | 0 | 1 | 0 | 58.621 | 55.764 | 31.823 | 31.558 | 16.461 | 27.128 | 8.212 | 0 | 0 | 56.11 | 56.2 | 46.753 | 24.886 | 0 | 0 | 53.771 | 34.498 | [5 empty] | 0 | 27.063 | 3 | 4.2051 | 3.9219 | 0.80832 | 0.57692 | 3.345 | 79.5468
09/26/09 | 1:37 | 0 | 20.674 | 0 | 1 | 0 | 46.158 | 53.244 | 31.777 | 31.536 | 15.151 | 27.174 | 8.162 | 0 | 0 | 56.131 | 56.2 | 46.753 | 24.886 | 0 | 0 | 53.792 | 34.543 | [5 empty] | 0 | 14.622 | 4 | 4.2196 | 3.9358 | 0.80891 | 0.57692 | 3.3588 | 79.6003
09/26/09 | 1:38 | 0 | 20.72 | 0 | 1 | 0 | 39.736 | 50.032 | 31.801 | 31.536 | 14.88 | 27.199 | 8.187 | 1 | 0 | 56.131 | 56.2 | 46.753 | 24.886 | 0 | 0 | 53.816 | 34.519 | [5 empty] | 0 | 8.2 | 5 | 4.2123 | 3.9288 | 0.80862 | 0.57692 | 3.3519 | 79.5736
09/26/09 | 1:39 | 0 | 20.698 | 0 | 0 | 0 | 36.753 | 54.252 | 31.703 | 31.512 | 14.608 | 27.248 | 8.162 | 0 | 0 | 56.086 | 56.177 | 46.753 | 24.886 | 0 | 0 | 53.816 | 34.498 | [5 empty] | 0 | 5.241 | 6 | 4.2196 | 3.9358 | 0.80891 | 0.57692 | 3.3588 | 79.6003
09/26/09 | 1:40 | 0 | 20.698 | 0 | 1 | 0 | 35.201 | 55.879 | 31.777 | 31.487 | 14.362 | 27.199 | 8.137 | 0 | 0 | 56.11 | 56.177 | 46.708 | 24.886 | 0 | 0 | 53.792 | 34.519 | [5 empty] | 0 | 3.714 | 7 | 4.2269 | 3.9427 | 0.80921 | 0.57692 | 3.3658 | 79.6269
09/26/09 | 1:41 | 0 | 20.698 | 0 | 1 | 0 | 34.333 | 50.399 | 31.728 | 31.487 | 13.892 | 27.152 | 8.112 | 0 | 0 | 56.11 | 56.154 | 46.753 | 24.96 | 0 | 0 | 53.771 | 34.543 | [5 empty] | 0 | 2.846 | 8 | 4.2342 | 3.9496 | 0.8095 | 0.57692 | 3.3727 | 79.6535
09/26/09 | 1:42 | 0 | 20.667 | 0 | 0 | 0 | 33.761 | 44.453 | 31.72 | 31.406 | 13.218 | 27.191 | 8.104 | 0 | 0 | 56.079 | 56.124 | 46.678 | 24.661 | 0 | 0 | 53.762 | 34.419 | [5 empty] | 0 | 2.355 | 9 | 4.2365 | 3.9518 | 0.8096 | 0.57692 | 3.3749 | 79.6619
09/26/09 | 1:43 | 0 | 20.667 | 0 | 1 | 0 | 33.338 | 40.363 | 31.696 | 31.382 | 12.946 | 27.12 | 8.057 | 0 | 0 | 56.056 | 56.147 | 46.701 | 24.806 | 0 | 0 | 53.762 | 34.467 | [5 empty] | 0 | 1.956 | 10 | 4.2502 | 3.9648 | 0.81015 | 0.57692 | 3.3879 | 79.7115
09/26/09 | 1:44 | 0 | 20.689 | 0 | 1 | 0 | 33.055 | 37.849 | 31.671 | 31.382 | 17.391 | 27.142 | 8.129 | 0 | 0 | 56.033 | 56.124 | 46.655 | 24.734 | 0 | 0 | 53.741 | 34.467 | [5 empty] | 0 | 1.673 | 11 | 4.2292 | 3.9449 | 0.8093 | 0.57692 | 3.368 | 79.6354
09/26/09 | 1:45 | 0 | 20.642 | 0 | 1 | 0 | 34.584 | 36.251 | 31.647 | 31.335 | 31.286 | 27.12 | 8.104 | 0 | 0 | 56.033 | 56.1 | 46.608 | 24.783 | 0 | 0 | 53.694 | 34.467 | [5 empty] | 0 | 3.249 | 12 | 4.2365 | 3.9518 | 0.8096 | 0.57692 | 3.3749 | 79.6619
09/26/09 | 1:46 | 0 | 20.667 | 0 | 0 | 0 | 63.007 | 35.218 | 31.575 | 31.335 | 18.947 | 27.096 | 8.129 | 1 | 0 | 55.986 | 56.1 | 46.585 | 24.806 | 0 | 0 | 53.738 | 34.464 | [5 empty] | 0 | 31.672 | 13 | 4.2292 | 3.9449 | 0.8093 | 0.57692 | 3.368 | 79.6354
09/26/09 | 1:47 | 0 | 20.676 | 0 | 1 | 0 | 59.609 | 34.476 | 31.468 | 31.37 | 15.254 | 27.01 | 8.069 | 1 | 0 | 55.951 | 56.065 | 46.573 | 24.771 | 0 | 0 | 53.703 | 34.452 | [5 empty] | 0 | 28.239 | 14 | 4.2467 | 3.9615 | 0.81001 | 0.57692 | 3.3846 | 79.6989
09/26/09 | 1:48 | 0 | 20.676 | 0 | 1 | 0 | 45.656 | 34.194 | 31.298 | 31.345 | 14.342 | 27.01 | 8.069 | 0 | 0 | 55.904 | 56.042 | 46.526 | 24.747 | 0 | 0 | 53.727 | 34.452 | [5 empty] | 0 | 14.311 | 15 | 4.2467 | 3.9615 | 0.81001 | 0.57692 | 3.3846 | 79.6989
09/26/09 | 1:49 | 0 | 20.676 | 0 | 1 | 0 | 38.588 | 38.047 | 31.249 | 31.298 | 13.824 | 26.914 | 8.092 | 0 | 0 | 55.881 | 56.019 | 46.55 | 24.747 | 0 | 0 | 53.68 | 34.452 | [5 empty] | 0 | 7.29 | 16 | 4.24 | 3.9551 | 0.80974 | 0.57692 | 3.3782 | 79.6746
09/26/09 | 1:50 | 0 | 20.642 | 0 | 0 | 0 | 35.454 | 49.316 | 31.191 | 31.24 | 13.369 | 26.88 | 8.034 | 0 | 0 | 55.804 | 55.963 | 46.494 | 24.663 | 0 | 0 | 53.556 | 34.419 | [5 empty] | 0 | 4.214 | 17 | 4.2569 | 3.9712 | 0.81042 | 0.57692 | 3.3943 | 79.7356
09/26/09 | 1:51 | 0 | 20.654 | 0 | 1 | 0 | 34.007 | 52.259 | 31.394 | 31.2 | 12.909 | 26.819 | 8.044 | 0 | 0 | 55.767 | 55.995 | 46.526 | 24.747 | 0 | 0 | 53.566 | 34.452 | [5 empty] | 0 | 2.807 | 18 | 4.254 | 3.9684 | 0.8103 | 0.57692 | 3.3915 | 79.7252
09/26/09 | 1:52 | 0 | 20.676 | 0 | 1 | 0 | 33.23 | 46.573 | 31.514 | 31.056 | 12.416 | 26.745 | 8.044 | 0 | 0 | 55.743 | 55.974 | 46.482 | 24.673 | 0 | 0 | 53.542 | 34.383 | [5 empty] | 0 | 2.174 | 19 | 4.254 | 3.9684 | 0.8103 | 0.57692 | 3.3915 | 79.7252
09/26/09 | 1:53 | 0 | 20.654 | 0 | 1 | 0 | 32.785 | 41.102 | 31.514 | 31.009 | 12.044 | 26.696 | 8.044 | 0 | 0 | 55.722 | 55.951 | 46.503 | 24.722 | 0 | 0 | 53.612 | 34.428 | [5 empty] | 0 | 1.776 | 20 | 4.254 | 3.9684 | 0.8103 | 0.57692 | 3.3915 | 79.7252
09/26/09 | 1:54 | 0 | 20.676 | 0 | 0 | 0 | 32.453 | 37.672 | 31.37 | 31.056 | 11.674 | 26.696 | 8.142 | 1 | 0 | 55.722 | 55.951 | 46.503 | 24.698 | 0 | 0 | 53.636 | 34.428 | [5 empty] | 0 | 1.397 | 21 | 4.2254 | 3.9413 | 0.80915 | 0.57692 | 3.3644 | 79.6216
09/26/09 | 1:55 | 0 | 20.642 | 0 | 1 | 0 | 32.154 | 35.689 | 31.095 | 31.144 | 11.44 | 26.64 | 8.034 | 0 | 0 | 55.666 | 55.942 | 46.449 | 24.688 | 0 | 0 | 53.671 | 34.395 | [5 empty] | 0 | 1.01 | 22 | 4.2569 | 3.9712 | 0.81042 | 0.57692 | 3.3943 | 79.7356
09/26/09 | 1:56 | 0 | 20.654 | 0 | 1 | 0 | 32.761 | 34.5 | 30.913 | 31.178 | 29.876 | 26.649 | 8.069 | 0 | 0 | 55.699 | 55.951 | 46.482 | 24.698 | 0 | 0 | 53.68 | 34.407 | [5 empty] | 0 | 1.583 | 23 | 4.2467 | 3.9615 | 0.81001 | 0.57692 | 3.3846 | 79.6989
09/26/09 | 1:57 | 0 | 20.676 | 0 | 1 | 0 | 60.125 | 33.749 | 30.791 | 31.08 | 19.973 | 26.576 | 8.092 | 0 | 0 | 55.699 | 55.928 | 46.482 | 24.649 | 0 | 0 | 53.657 | 34.407 | [5 empty] | 0 | 29.045 | 24 | 4.24 | 3.9551 | 0.80974 | 0.57692 | 3.3782 | 79.6746
09/26/09 | 1:58 | 0 | 20.62 | 0 | 1 | 0 | 58.479 | 33.175 | 30.612 | 30.926 | 16.307 | 26.517 | 8.034 | 1 | 0 | 55.62 | 55.872 | 46.426 | 24.639 | 0 | 0 | 53.624 | 34.373 | [5 empty] | 0 | 27.553 | 25 | 4.2569 | 3.9712 | 0.81042 | 0.57692 | 3.3943 | 79.7356
09/26/09 | 1:59 | 0 | 20.62 | 0 | 1 | 0 | 44.522 | 33.127 | 30.47 | 30.806 | 14.651 | 26.47 | 8.034 | 0 | 0 | 55.573 | 55.895 | 46.335 | 24.639 | 0 | 0 | 53.624 | 34.373 | [5 empty] | 0 | 13.716 | 26 | 4.2569 | 3.9712 | 0.81042 | 0.57692 | 3.3943 | 79.7356
09/26/09 | 2:00 | 0 | 20.642 | 0 | 0 | 0 | 37.638 | 38.227 | 30.347 | 30.636 | 13.268 | 26.421 | 8.082 | 0 | 0 | 55.552 | 55.848 | 46.356 | 24.663 | 0 | 0 | 53.58 | 34.325 | [5 empty] | 0 | 7.002 | 27 | 4.2429 | 3.9579 | 0.80986 | 0.57692 | 3.381 | 79.6852
09/26/09 | 2:01 | 0 | 20.642 | 0 | 1 | 0 | 34.632 | 49.843 | 30.251 | 30.492 | 12.33 | 26.375 | 8.082 | 0 | 0 | 55.529 | 55.848 | 46.379 | 24.543 | 0 | 0 | 53.556 | 34.349 | [5 empty] | 0 | 4.14 | 28 | 4.2429 | 3.9579 | 0.80986 | 0.57692 | 3.381 | 79.6852
09/26/09 | 2:02 | 0 | 20.642 | 0 | 1 | 0 | 33.175 | 50.233 | 30.251 | 30.347 | 11.961 | 26.35 | 8.057 | 0 | 0 | 55.482 | 55.827 | 46.403 | 24.592 | 0 | 0 | 53.533 | 34.325 | [5 empty] | 0 | 2.828 | 29 | 4.2502 | 3.9648 | 0.81015 | 0.57692 | 3.3879 | 79.7115
09/26/09 | 2:03 | 0 | 20.62 | 0 | 1 | 0 | 32.394 | 43.889 | 30.227 | 30.18 | 11.564 | 26.277 | 8.057 | 0 | 0 | 55.482 | 55.827 | 46.403 | 24.639 | 0 | 0 | 53.51 | 34.302 | [5 empty] | 0 | 2.214 | 30 | 4.2502 | 3.9648 | 0.81015 | 0.57692 | 3.3879 | 79.7115
09/26/09 | 2:04 | 0 | 20.62 | 0 | 1 | 0 | 31.889 | 38.954 | 30.082 | 30.107 | 10.995 | 26.277 | 8.009 | 0 | 0 | 55.459 | 55.848 | 46.335 | 24.639 | 0 | 0 | 53.51 | 34.302 | [5 empty] | 0 | 1.782 | 31 | 4.2642 | 3.9781 | 0.81072 | 0.57692 | 3.4012 | 79.7618
09/26/09 | 2:05 | 0 | 20.642 | 0 | 0 | 0 | 31.48 | 36.017 | 29.938 | 30.06 | 10.872 | 26.23 | 7.984 | 1 | 0 | 55.482 | 55.804 | 46.379 | 24.663 | 0 | 0 | 53.489 | 34.325 | [5 empty] | 0 | 1.42 | 32 | 4.2715 | 3.985 | 0.81101 | 0.57692 | 3.4081 | 79.7879
09/26/09 | 2:06 | 0 | 20.642 | 0 | 1 | 0 | 31.191 | 34.373 | 29.793 | 30.036 | 10.576 | 26.206 | 7.984 | 0 | 0 | 55.459 | 55.804 | 46.335 | 24.639 | 0 | 0 | 53.51 | 34.373 | [5 empty] | 0 | 1.155 | 33 | 4.2715 | 3.985 | 0.81101 | 0.57692 | 3.4081 | 79.7879
09/26/09 | 2:07 | 1 | 20.61 | 1 | 1 | 0 | 31.112 | 33.306 | 29.619 | 29.859 | 28.221 | 26.198 | 8.049 | 0 | 0 | 55.452 | 55.797 | 46.305 | 24.511 | 0 | 0 | 53.503 | 34.318 | [5 empty] | 20.61 | 1.253 | 34 | 4.2525 | 3.967 | 0.81024 | 0.57692 | 3.3901 | 79.7199
09/26/09 | 2:08 | 0 | 20.664 | 0 | 1 | 0 | 56.597 | 32.68 | 29.506 | 29.793 | 20.109 | 26.23 | 8.009 | 0 | 0 | 55.459 | 55.804 | 46.312 | 24.592 | 0 | 0 | 53.533 | 34.373 | [5 empty] | 0 | 26.804 | 35 | 4.2642 | 3.9781 | 0.81072 | 0.57692 | 3.4012 | 79.7618
09/26/09 | 2:09 | 0 | 20.61 | 0 | 1 | 0 | 59.077 | 32.147 | 29.376 | 29.665 | 15.211 | 26.1 | 7.951 | 1 | 0 | 55.407 | 55.75 | 46.258 | 24.56 | 0 | 0 | 53.458 | 34.318 | [5 empty] | 0 | 29.412 | 36 | 4.2811 | 3.9942 | 0.8114 | 0.57692 | 3.4172 | 79.8221
09/26/09 | 2:10 | 0 | 20.61 | 0 | 1 | 0 | 44.023 | 32.147 | 29.305 | 29.496 | 13.384 | 26.029 | 7.951 | 0 | 0 | 55.407 | 55.75 | 46.211 | 24.536 | 0 | 0 | 53.503 | 34.318 | [5 empty] | 0 | 14.527 | 37 | 4.2811 | 3.9942 | 0.8114 | 0.57692 | 3.4172 | 79.8221
09/26/09 | 2:11 | 0 | 20.61 | 0 | 1 | 0 | 36.409 | 38.83 | 29.209 | 29.352 | 12.371 | 25.955 | 8.024 | 0 | 0 | 55.361 | 55.727 | 46.235 | 24.582 | 0 | 0 | 53.526 | 34.318 | [5 empty] | 0 | 7.057 | 38 | 4.2598 | 3.974 | 0.81054 | 0.57692 | 3.397 | 79.7461
09/26/09 | 2:12 | 0 | 20.642 | 0 | 1 | 0 | 33.244 | 50.368 | 29.168 | 29.263 | 11.983 | 25.965 | 8.057 | 0 | 0 | 55.391 | 55.757 | 46.265 | 24.614 | 0 | 0 | 53.489 | 34.395 | [5 empty] | 0 | 3.981 | 39 | 4.2502 | 3.9648 | 0.81015 | 0.57692 | 3.3879 | 79.7115
09/26/09 | 2:13 | 0 | 20.632 | 0 | 0 | 0 | 31.762 | 47.495 | 29.111 | 29.136 | 11.186 | 25.909 | 7.951 | 0 | 0 | 55.337 | 55.727 | 46.211 | 24.607 | 0 | 0 | 53.435 | 34.364 | [5 empty] | 0 | 2.626 | 40 | 4.2811 | 3.9942 | 0.8114 | 0.57692 | 3.4172 | 79.8221
09/26/09 | 2:14 | 0 | 20.642 | 0 | 1 | 0 | 30.975 | 40.648 | 29.119 | 29.097 | 10.85 | 25.892 | 8.009 | 1 | 0 | 55.344 | 55.734 | 46.265 | 24.614 | 0 | 0 | 53.465 | 34.349 | [5 empty] | 0 | 1.878 | 41 | 4.2642 | 3.9781 | 0.81072 | 0.57692 | 3.4012 | 79.7618
09/26/09 | 2:15 | 0 | 20.632 | 0 | 1 | 0 | 30.484 | 36.222 | 29.087 | 28.967 | 10.741 | 25.86 | 7.951 | 0 | 0 | 55.314 | 55.727 | 46.211 | 24.536 | 0 | 0 | 53.435 | 34.342 | [5 empty] | 0 | 1.517 | 42 | 4.2811 | 3.9942 | 0.8114 | 0.57692 | 3.4172 | 79.8221
09/26/09 | 2:16 | 0 | 20.61 | 0 | 1 | 0 | 30.148 | 33.847 | 28.895 | 28.942 | 10.372 | 25.884 | 7.951 | 0 | 0 | 55.291 | 55.704 | 46.211 | 24.511 | 0 | 0 | 53.458 | 34.342 | [5 empty] | 0 | 1.206 | 43 | 4.2811 | 3.9942 | 0.8114 | 0.57692 | 3.4172 | 79.8221
09/26/09 | 2:17 | 0 | 20.588 | 0 | 1 | 0 | 29.884 | 32.531 | 28.8 | 28.871 | 10.322 | 25.835 | 7.926 | 0 | 0 | 55.314 | 55.727 | 46.167 | 24.582 | 0 | 0 | 53.435 | 34.342 | [5 empty] | 0 | 1.013 | 44 | 4.2883 | 4.0011 | 0.8117 | 0.57692 | 3.4242 | 79.848
09/26/09 | 2:18 | 0 | 20.61 | 0 | 1 | 0 | 29.714 | 31.713 | 28.631 | 28.8 | 26.63 | 25.835 | 7.876 | 0 | 0 | 55.291 | 55.704 | 46.167 | 24.607 | 0 | 0 | 53.435 | 34.318 | [5 empty] | 0 | 0.914 | 45 | 4.3029 | 4.0149 | 0.81229 | 0.57692 | 3.438 | 79.8994
09/26/09 | 2:19 | 0 | 20.632 | 0 | 1 | 0 | 53.617 | 31.134 | 28.606 | 28.702 | 20.826 | 25.74 | 7.901 | 1 | 0 | 55.291 | 55.68 | 46.144 | 24.582 | 0 | 0 | 53.388 | 34.342 | [5 empty] | 0 | 24.915 | 46 | 4.2956 | 4.008 | 0.81199 | 0.57692 | 3.4311 | 79.8738
09/26/09 | 2:20 | 0 | 20.632 | 0 | 1 | 0 | 56.633 | 30.703 | 28.486 | 28.606 | 15.78 | 25.74 | 7.876 | 0 | 0 | 55.246 | 55.704 | 46.144 | 24.631 | 0 | 0 | 53.388 | 34.294 | [5 empty] | 0 | 28.027 | 47 | 4.3029 | 4.0149 | 0.81229 | 0.57692 | 3.438 | 79.8994
09/26/09 | 2:21 | 0 | 20.632 | 0 | 1 | 0 | 41.274 | 31.688 | 28.412 | 28.461 | 13.829 | 25.644 | 7.901 | 1 | 0 | 55.27 | 55.659 | 46.12 | 24.56 | 0 | 0 | 53.388 | 34.294 | [5 empty] | 0 | 12.813 | 48 | 4.2956 | 4.008 | 0.81199 | 0.57692 | 3.4311 | 79.8738
09/26/09 | 2:22 | 0 | 20.632 | 0 | 1 | 0 | 34.27 | 43.554 | 28.292 | 28.39 | 12.743 | 25.62 | 7.951 | 0 | 0 | 55.246 | 55.659 | 46.097 | 24.536 | 0 | 0 | 53.435 | 34.27 | [5 empty] | 0 | 5.88 | 49 | 4.2811 | 3.9942 | 0.8114 | 0.57692 | 3.4172 | 79.8221
09/26/09 | 2:23 | 0 | 20.61 | 0 | 1 | 0 | 31.522 | 49.423 | 28.221 | 28.317 | 11.335 | 25.595 | 7.876 | 0 | 0 | 55.2 | 55.613 | 46.12 | 24.487 | 0 | 0 | 53.435 | 34.27 | [5 empty] | 0 | 3.205 | 50 | 4.3029 | 4.0149 | 0.81229 | 0.57692 | 3.438 | 79.8994
09/26/09 | 2:24 | 0 | 20.61 | 0 | 1 | 0 | 30.293 | 42.355 | 28.123 | 28.172 | 11.161 | 25.571 | 7.876 | 0 | 0 | 55.223 | 55.636 | 46.167 | 24.536 | 0 | 0 | 53.388 | 34.247 | [5 empty] | 0 | 2.121 | 51 | 4.3029 | 4.0149 | 0.81229 | 0.57692 | 3.438 | 79.8994
09/26/09 | 2:25 | 0 | 20.61 | 0 | 1 | 0 | 29.714 | 36.409 | 28.027 | 28.123 | 10.865 | 25.595 | 7.926 | 0 | 0 | 55.2 | 55.613 | 46.144 | 24.56 | 0 | 0 | 53.365 | 34.247 | [5 empty] | 0 | 1.591 | 52 | 4.2883 | 4.0011 | 0.8117 | 0.57692 | 3.4242 | 79.848
09/26/09 | 2:26 | 0 | 20.588 | 0 | 1 | 0 | 29.329 | 33.354 | 27.981 | 28.052 | 10.568 | 25.571 | 7.901 | 0 | 0 | 55.2 | 55.636 | 46.12 | 24.438 | 0 | 0 | 53.321 | 34.201 | [5 empty] | 0 | 1.277 | 53 | 4.2956 | 4.008 | 0.81199 | 0.57692 | 3.4311 | 79.8738
09/26/09 | 2:27 | 0 | 20.595 | 0 | 1 | 0 | 29.05 | 31.723 | 27.942 | 27.893 | 10.307 | 25.531 | 7.911 | 0 | 0 | 55.209 | 55.599 | 46.06 | 24.472 | 0 | 0 | 53.26 | 34.187 | [5 empty] | 0 | 1.157 | 54 | 4.2927 | 4.0052 | 0.81187 | 0.57692 | 3.4283 | 79.8635
09/26/09 | 2:28 | 0 | 20.566 | 0 | 1 | 0 | 28.778 | 30.779 | 27.743 | 27.839 | 10.204 | 25.551 | 7.906 | 0 | 0 | 55.158 | 55.547 | 46.032 | 24.443 | 0 | 0 | 53.279 | 34.158 | [5 empty] | 0 | 0.939 | 55 | 4.2942 | 4.0066 | 0.81193 | 0.57692 | 3.4297 | 79.8686
09/26/09 | 2:29 | 0 | 20.544 | 0 | 1 | 0 | 28.586 | 30.151 | 27.669 | 27.718 | 24.129 | 25.502 | 7.855 | 0 | 0 | 55.111 | 55.571 | 45.987 | 24.443 | 0 | 0 | 53.323 | 34.158 | [5 empty] | 0 | 0.868 | 56 | 4.309 | 4.0207 | 0.81253 | 0.57692 | 3.4438 | 79.921
09/26/09 | 2:30 | 1 | 20.549 | 0 | 1 | 0 | 50.578 | 29.771 | 27.579 | 27.677 | 21.101 | 25.485 | 7.911 | 1 | 0 | 55.139 | 55.575 | 46.015 | 24.423 | 0 | 0 | 53.374 | 34.163 | [5 empty] | 20.549 | 22.901 | 57 | 4.2927 | 4.0052 | 0.81187 | 0.57692 | 3.4283 | 79.8635
09/26/09 | 2:31 | 0 | 20.544 | 0 | 1 | 0 | 52.796 | 29.43 | 27.454 | 27.549 | 15.116 | 25.335 | 7.881 | 0 | 0 | 55.111 | 55.524 | 46.008 | 24.443 | 0 | 0 | 53.323 | 34.134 | [5 empty] | 0 | 25.247 | 58 | 4.3015 | 4.0135 | 0.81223 | 0.57692 | 3.4366 | 79.8943
09/26/09 | 2:32 | 0 | 20.544 | 0 | 1 | 0 | 38.339 | 32.296 | 27.383 | 27.454 | 12.745 | 25.382 | 7.855 | 1 | 0 | 55.09 | 55.501 | 45.964 | 24.372 | 0 | 0 | 53.323 | 34.134 | [5 empty] | 0 | 10.885 | 59 | 4.309 | 4.0207 | 0.81253 | 0.57692 | 3.4438 | 79.921
09/26/09 | 2:33 | 0 | 20.566 | 0 | 1 | 0 | 32.272 | 46.263 | 27.334 | 27.383 | 11.956 | 25.335 | 7.881 | 0 | 0 | 55.067 | 55.501 | 45.987 | 24.418 | 0 | 0 | 53.323 | 34.11 | [5 empty] | 0 | 4.889 | 60 | 4.3015 | 4.0135 | 0.81223 | 0.57692 | 3.4366 | 79.8943
09/26/09 | 2:34 | 0 | 20.595 | 0 | 2 | 0 | 30.014 | 45.74 | 27.387 | 27.338 | 11.493 | 25.365 | 7.886 | 0 | 0 | 55.071 | 55.529 | 46.015 | 24.448 | 0 | 0 | 53.307 | 34.163 | [5 empty] | 0 | 2.676 | 61 | 4.3 | 4.0122 | 0.81217 | 0.57692 | 3.4352 | 79.8892
09/26/09 | 2:35 | 0 | 20.554 | 0 | 1 | 0 | 28.986 | 37.837 | 27.299 | 27.155 | 11.106 | 25.252 | 7.896 | 0 | 0 | 55.011 | 55.447 | 45.908 | 24.433 | 0 | 0 | 53.246 | 34.077 | [5 empty] | 0 | 1.831 | 62 | 4.2971 | 4.0094 | 0.81205 | 0.57692 | 3.4325 | 79.8789
09/26/09 | 2:36 | 0 | 20.588 | 0 | 1 | 0 | 28.488 | 33.311 | 27.26 | 27.189 | 10.794 | 25.286 | 7.855 | 0 | 0 | 55.043 | 55.48 | 45.987 | 24.516 | 0 | 0 | 53.279 | 34.086 | [5 empty] | 0 | 1.299 | 63 | 4.309 | 4.0207 | 0.81253 | 0.57692 | 3.4438 | 79.921
09/26/09 | 2:37 | 0 | 20.588 | 0 | 1 | 0 | 28.152 | 31.115 | 27.189 | 27.118 | 10.302 | 25.311 | 7.931 | 0 | 0 | 55.02 | 55.48 | 45.964 | 24.467 | 0 | 0 | 53.255 | 34.086 | [5 empty] | 0 | 1.034 | 64 | 4.2869 | 3.9997 | 0.81164 | 0.57692 | 3.4228 | 79.8428
09/26/09 | 2:38 | 0 | 20.588 | 0 | 1 | 0 | 27.959 | 29.935 | 27.14 | 27.044 | 10.005 | 25.286 | 7.906 | 0 | 0 | 55.043 | 55.456 | 45.964 | 24.467 | 0 | 0 | 53.255 | 34.062 | [5 empty] | 0 | 0.915 | 65 | 4.2942 | 4.0066 | 0.81193 | 0.57692 | 3.4297 | 79.8686
09/26/09 | 2:39 | 0 | 20.566 | 0 | 1 | 0 | 27.768 | 29.285 | 27.069 | 26.973 | 9.831 | 25.237 | 7.931 | 0 | 0 | 55.02 | 55.456 | 45.941 | 24.347 | 0 | 0 | 53.323 | 34.041 | [5 empty] | 0 | 0.795 | 66 | 4.2869 | 3.9997 | 0.81164 | 0.57692 | 3.4228 | 79.8428
09/26/09 | 2:40 | 0 | 20.566 | 0 | 1 | 0 | 27.623 | 28.876 | 27.044 | 26.973 | 20.831 | 25.286 | 7.881 | 1 | 0 | 55.02 | 55.48 | 45.941 | 24.418 | 0 | 0 | 53.3 | 34.041 | [5 empty] | 0 | 0.65 | 67 | 4.3015 | 4.0135 | 0.81223 | 0.57692 | 3.4366 | 79.8943
09/26/09 | 2:41 | 0 | 20.532 | 0 | 2 | 0 | 46.389 | 28.479 | 27.034 | 26.865 | 21.615 | 25.178 | 7.747 | 0 | 0 | 54.964 | 55.424 | 45.84 | 24.408 | 0 | 0 | 53.246 | 34.029 | [5 empty] | 0 | 19.524 | 68 | 4.3405 | 4.0506 | 0.81381 | 0.57692 | 3.4737 | 80.0306
09/26/09 | 2:42 | 0 | 20.532 | 0 | 1 | 0 | 50.609 | 28.263 | 26.939 | 26.841 | 15.156 | 25.178 | 7.795 | 0 | 0 | 54.943 | 55.4 | 45.84 | 24.313 | 0 | 0 | 53.246 | 34.053 | [5 empty] | 0 | 23.768 | 69 | 4.3265 | 4.0373 | 0.81324 | 0.57692 | 3.4604 | 79.9821
09/26/09 | 2:43 | 0 | 20.588 | 0 | 1 | 0 | 36.459 | 33.405 | 26.973 | 26.85 | 13.092 | 25.141 | 7.808 | 1 | 0 | 54.929 | 55.433 | 45.85 | 24.394 | 0 | 0 | 53.346 | 34.086 | [5 empty] | 0 | 9.609 | 70 | 4.3227 | 4.0337 | 0.81309 | 0.57692 | 3.4568 | 79.9689
09/26/09 | 2:44 | 0 | 20.588 | 0 | 1 | 0 | 30.874 | 46.72 | 26.995 | 26.828 | 12.054 | 25.092 | 7.83 | 0 | 0 | 54.882 | 55.386 | 45.826 | 24.347 | 0 | 0 | 53.346 | 34.062 | [5 empty] | 0 | 4.046 | 71 | 4.3163 | 4.0277 | 0.81283 | 0.57692 | 3.4507 | 79.9465
09/26/09 | 2:45 | 0 | 20.532 | 0 | 1 | 0 | 28.864 | 41.456 | 26.939 | 26.77 | 11.428 | 25.058 | 7.772 | 0 | 0 | 54.873 | 55.354 | 45.817 | 24.359 | 0 | 0 | 53.314 | 34.007 | [5 empty] | 0 | 2.094 | 72 | 4.3332 | 4.0437 | 0.81351 | 0.57692 | 3.4668 | 80.0054
09/26/09 | 2:46 | 0 | 20.554 | 0 | 2 | 0 | 28.143 | 34.428 | 27.059 | 26.77 | 11.131 | 25.036 | 7.747 | 0 | 0 | 54.849 | 55.354 | 45.84 | 24.337 | 0 | 0 | 53.314 | 34.029 | [5 empty] | 0 | 1.373 | 73 | 4.3405 | 4.0506 | 0.81381 | 0.57692 | 3.4737 | 80.0306
09/26/09 | 2:47 | 0 | 20.544 | 0 | 1 | 0 | 27.768 | 31.043 | 27.118 | 26.804 | 10.819 | 25.021 | 7.783 | 0 | 0 | 54.905 | 55.386 | 45.826 | 24.372 | 0 | 0 | 53.346 | 34.062 | [5 empty] | 0 | 0.964 | 74 | 4.33 | 4.0407 | 0.81338 | 0.57692 | 3.4637 | 79.9942
09/26/09 | 2:48 | 0 | 20.566 | 0 | 1 | 0 | 27.549 | 29.597 | 27.14 | 26.85 | 10.352 | 25.046 | 7.808 | 1 | 0 | 54.905 | 55.386 | 45.85 | 24.347 | 0 | 0 | 53.346 | 34.041 | [5 empty] | 0 | 0.699 | 75 | 4.3227 | 4.0337 | 0.81309 | 0.57692 | 3.4568 | 79.9689
09/26/09 | 2:49 | 0 | 20.554 | 0 | 1 | 0 | 27.37 | 28.817 | 27.083 | 26.865 | 10.068 | 25.036 | 7.82 | 0 | 0 | 54.873 | 55.354 | 45.794 | 24.313 | 0 | 0 | 53.29 | 33.983 | [5 empty] | 0 | 0.505 | 76 | 4.3192 | 4.0304 | 0.81295 | 0.57692 | 3.4535 | 79.9567
09/26/09 | 2:50 | 0 | 20.554 | 0 | 2 | 0 | 27.25 | 28.312 | 27.105 | 26.816 | 9.723 | 24.987 | 7.722 | 0 | 0 | 54.849 | 55.333 | 45.794 | 24.337 | 0 | 0 | 53.314 | 33.959 | [5 empty] | 0 | 0.434 | 77 | 4.3478 | 4.0576 | 0.8141 | 0.57692 | 3.4806 | 80.0558
09/26/09 | 2:51 | 0 | 20.524 | 0 | 1 | 0 | 27.15 | 28.015 | 27.076 | 26.811 | 17.793 | 24.958 | 7.765 | 0 | 0 | 54.821 | 55.305 | 45.719 | 24.308 | 0 | 0 | 53.262 | 33.931 | [5 empty] | 0 | 0.339 | 78 | 4.3352 | 4.0456 | 0.8136 | 0.57692 | 3.4687 | 80.0124
09/26/09 | 2:52 | 0 | 20.554 | 0 | 1 | 0 | 43.382 | 27.853 | 27.034 | 26.865 | 23.374 | 24.938 | 7.772 | 0 | 0 | 54.826 | 55.309 | 45.747 | 24.264 | 0 | 0 | 53.267 | 33.983 | [5 empty] | 0 | 16.517 | 79 | 4.3332 | 4.0437 | 0.81351 | 0.57692 | 3.4668 | 80.0054
09/26/09 | 2:53 | 0 | 20.532 | 0 | 2 | 0 | 48.499 | 27.804 | 27.01 | 26.865 | 15.551 | 24.891 | 7.722 | 1 | 0 | 54.826 | 55.286 | 45.724 | 24.313 | 0 | 0 | 53.223 | 33.983 | [5 empty] | 0 | 21.634 | 80 | 4.3478 | 4.0576 | 0.8141 | 0.57692 | 3.4806 | 80.0558
09/26/09 | 2:54 | 0 | 20.532 | 0 | 1 | 0 | 35.11 | 35.698 | 26.985 | 26.89 | 12.836 | 24.891 | 7.697 | 0 | 0 | 54.782 | 55.286 | 45.747 | 24.288 | 0 | 0 | 53.223 | 33.959 | [5 empty] | 0 | 8.22 | 81 | 4.355 | 4.0645 | 0.8144 | 0.57692 | 3.4875 | 80.0808
09/26/09 | 2:55 | 0 | 20.532 | 0 | 1 | 0 | 30.215 | 45.817 | 26.985 | 26.841 | 11.772 | 24.842 | 7.747 | 0 | 0 | 54.782 | 55.239 | 45.724 | 24.264 | 0 | 0 | 53.176 | 33.959 | [5 empty] | 0 | 3.374 | 82 | 4.3405 | 4.0506 | 0.81381 | 0.57692 | 3.4737 | 80.0306
09/26/09 | 2:56 | 0 | 20.524 | 0 | 2 | 0 | 28.547 | 38.232 | 27.005 | 26.765 | 11 | 24.764 | 7.666 | 1 | 0 | 54.777 | 55.211 | 45.696 | 24.308 | 0 | 0 | 53.125 | 33.931 | [5 empty] | 0 | 1.782 | 83 | 4.3641 | 4.0731 | 0.81476 | 0.57692 | 3.4961 | 80.1118
09/26/09 | 2:57 | 0 | 20.554 | 0 | 1 | 0 | 27.924 | 32.527 | 27.059 | 26.841 | 10.513 | 24.793 | 7.747 | 0 | 0 | 54.782 | 55.239 | 45.77 | 24.313 | 0 | 0 | 53.176 | 33.959 | [5 empty] | 0 | 1.083 | 84 | 4.3405 | 4.0506 | 0.81381 | 0.57692 | 3.4737 | 80.0306
09/26/09 | 2:58 | 0 | 20.554 | 0 | 1 | 0 | 27.613 | 30.07 | 27.105 | 26.794 | 10.291 | 24.818 | 7.722 | 0 | 0 | 54.758 | 55.286 | 45.724 | 24.337 | 0 | 0 | 53.153 | 33.983 | [5 empty] | 0 | 0.819 | 85 | 4.3478 | 4.0576 | 0.8141 | 0.57692 | 3.4806 | 80.0558
09/26/09 | 2:59 | 0 | 20.554 | 0 | 2 | 0 | 27.419 | 28.962 | 27.059 | 26.841 | 9.995 | 24.842 | 7.697 | 0 | 0 | 54.782 | 55.239 | 45.724 | 24.359 | 0 | 0 | 53.129 | 33.959 | [5 empty] | 0 | 0.578 | 86 | 4.355 | 4.0645 | 0.8144 | 0.57692 | 3.4875 | 80.0808
09/26/09 | 3:00 | 0 | 20.502 | 0 | 1 | 0 | 27.27 | 28.378 | 27.054 | 26.86 | 9.741 | 24.788 | 7.641 | 0 | 0 | 54.707 | 55.211 | 45.696 | 24.259 | 0 | 0 | 53.101 | 33.955 | [5 empty] | 0 | 0.41 | 87 | 4.3713 | 4.08 | 0.81506 | 0.57692 | 3.503 | 80.1367
09/26/09 | 3:01 | 0 | 20.524 | 0 | 1 | 0 | 27.174 | 28.04 | 27.029 | 26.836 | 9.495 | 24.764 | 7.717 | 0 | 0 | 54.73 | 55.211 | 45.675 | 24.188 | 0 | 0 | 53.125 | 33.931 | [5 empty] | 0 | 0.338 | 88 | 4.3492 | 4.0589 | 0.81416 | 0.57692 | 3.482 | 80.0608
09/26/09 | 3:02 | 0 | 20.532 | 0 | 2 | 0 | 27.13 | 27.829 | 26.985 | 26.841 | 13.65 | 24.747 | 7.722 | 0 | 0 | 54.735 | 55.216 | 45.679 | 24.264 | 0 | 0 | 53.176 | 33.912 | [5 empty] | 0 | 0.289 | 89 | 4.3478 | 4.0576 | 0.8141 | 0.57692 | 3.4806 | 80.0558
09/26/09 | 3:03 | 1 | 20.502 | 0 | 1 | 0 | 39.265 | 27.63 | 26.811 | 26.74 | 24.739 | 24.717 | 7.592 | 0 | 0 | 54.684 | 55.167 | 45.651 | 24.188 | 0 | 0 | 53.195 | 33.837 | [5 empty] | 20.502 | 12.525 | 90 | 4.3856 | 4.0935 | 0.81564 | 0.57692 | 3.5166 | 80.1852
09/26/09 | 3:04 | 0 | 20.48 | 0 | 2 | 0 | 48.447 | 27.584 | 26.811 | 26.716 | 16.038 | 24.644 | 7.592 | 1 | 0 | 54.684 | 55.144 | 45.628 | 24.188 | 0 | 0 | 53.148 | 33.837 | [5 empty] | 0 | 21.731 | 91 | 4.3856 | 4.0935 | 0.81564 | 0.57692 | 3.5166 | 80.1852
09/26/09 | 3:05 | 0 | 20.524 | 0 | 1 | 0 | 34.919 | 35.997 | 26.765 | 26.62 | 13.175 | 24.644 | 7.592 | 0 | 0 | 54.66 | 55.144 | 45.628 | 24.139 | 0 | 0 | 53.101 | 33.837 | [5 empty] | 0 | 8.299 | 92 | 4.3856 | 4.0935 | 0.81564 | 0.57692 | 3.5166 | 80.1852
09/26/09 | 3:06 | 0 | 20.502 | 0 | 2 | 0 | 29.942 | 44.916 | 26.765 | 26.595 | 11.792 | 24.619 | 7.666 | 1 | 0 | 54.639 | 55.153 | 45.637 | 24.222 | 0 | 0 | 53.09 | 33.847 | [5 empty] | 0 | 3.347 | 93 | 4.3641 | 4.0731 | 0.81476 | 0.57692 | 3.4961 | 80.1118
09/26/09 | 3:07 | 0 | 20.512 | 0 | 1 | 0 | 28.268 | 36.856 | 26.745 | 26.529 | 11.008 | 24.531 | 7.648 | 0 | 0 | 54.597 | 55.102 | 45.588 | 24.217 | 0 | 0 | 53.062 | 33.794 | [5 empty] | 0 | 1.739 | 94 | 4.3693 | 4.078 | 0.81498 | 0.57692 | 3.5011 | 80.1297
09/26/09 | 3:08 | 0 | 20.512 | 0 | 2 | 0 | 27.618 | 31.617 | 26.873 | 26.583 | 10.571 | 24.56 | 7.656 | 0 | 0 | 54.625 | 55.13 | 45.661 | 24.222 | 0 | 0 | 53.066 | 33.823 | [5 empty] | 0 | 1.035 | 95 | 4.367 | 4.0758 | 0.81488 | 0.57692 | 3.4989 | 80.1218
09/26/09 | 3:09 | 0 | 20.537 | 0 | 1 | 0 | 27.329 | 29.425 | 26.944 | 26.583 | 10.151 | 24.585 | 7.656 | 0 | 0 | 54.625 | 55.13 | 45.637 | 24.246 | 0 | 0 | 53.09 | 33.802 | [5 empty] | 0 | 0.746 | 96 | 4.367 | 4.0758 | 0.81488 | 0.57692 | 3.4989 | 80.1218
09/26/09 | 3:10 | 0 | 20.483 | 0 | 1 | 0 | 27.083 | 28.481 | 26.939 | 26.625 | 9.849 | 24.555 | 7.625 | 0 | 0 | 54.597 | 55.102 | 45.609 | 24.266 | 0 | 0 | 53.062 | 33.773 | [5 empty] | 0 | 0.458 | 97 | 4.376 | 4.0844 | 0.81525 | 0.57692 | 3.5075 | 80.1526
09/26/09 | 3:11 | 0 | 20.463 | 0 | 2 | 0 | 26.963 | 27.973 | 26.868 | 26.698 | 9.578 | 24.602 | 7.674 | 0 | 0 | 54.621 | 55.078 | 45.588 | 24.193 | 0 | 0 | 53.062 | 33.773 | [5 empty] | 0 | 0.265 | 98 | 4.3617 | 4.0708 | 0.81467 | 0.57692 | 3.4939 | 80.1038
09/26/09 | 3:12 | 0 | 20.463 | 0 | 1 | 0 | 26.914 | 27.662 | 26.794 | 26.723 | 9.329 | 24.506 | 7.648 | 0 | 0 | 54.621 | 55.102 | 45.588 | 24.193 | 0 | 0 | 53.085 | 33.773 | [5 empty] | 0 | 0.191 | 99 | 4.3693 | 4.078 | 0.81498 | 0.57692 | 3.5011 | 80.1297
09/26/09 | 3:13 | 0 | 20.483 | 0 | 2 | 0 | 26.89 | 27.468 | 26.698 | 26.649 | 9.032 | 24.482 | 7.674 | 0 | 0 | 54.574 | 55.102 | 45.588 | 24.217 | 0 | 0 | 53.085 | 33.794 | [5 empty] | 0 | 0.241 | 100 | 4.3617 | 4.0708 | 0.81467 | 0.57692 | 3.4939 | 80.1038
09/26/09 | 3:14 | 0 | 20.463 | 0 | 1 | 0 | 35.323 | 27.348 | 26.674 | 26.603 | 24.313 | 24.457 | 7.7 | 0 | 0 | 54.574 | 55.055 | 45.541 | 24.168 | 0 | 0 | 53.038 | 33.794 | [5 empty] | 0 | 8.72 | 101 | 4.3542 | 4.0636 | 0.81436 | 0.57692 | 3.4867 | 80.0778
09/26/09 | 3:15 | 0 | 20.507 | 1 | 2 | 0 | 48.545 | 27.324 | 26.674 | 26.529 | 16.343 | 24.457 | 7.7 | 1 | 0 | 54.53 | 55.078 | 45.495 | 24.121 | 0 | 0 | 53.038 | 33.818 | [5 empty] | 0 | 22.016 | 102 | 4.3542 | 4.0636 | 0.81436 | 0.57692 | 3.4867 | 80.0778
09/26/09 | 3:16 | 0 | 20.483 | 0 | 2 | 1 | 34.782 | 36.074 | 26.649 | 26.458 | 13.157 | 24.433 | 7.7 | 1 | 0 | 54.574 | 55.034 | 45.565 | 24.097 | 0 | 0 | 53.038 | 33.818 | [5 empty] | 0 | 8.324 | 103 | 4.3542 | 4.0636 | 0.81436 | 0.57692 | 3.4867 | 80.0778
09/26/09 | 3:17 | 0 | 20.483 | 0 | 1 | 0 | 29.66 | 44.157 | 26.674 | 26.458 | 11.503 | 24.411 | 7.7 | 0 | 0 | 54.53 | 55.034 | 45.565 | 24.146 | 0 | 0 | 53.015 | 33.794 | [5 empty] | 0 | 3.202 | 0 | 4.3542 | 4.0636 | 0.81436 | 0.57692 | 3.4867 | 80.0778
09/26/09 | 3:18 | 0 | 20.483 | 0 | 2 | 0 | 27.998 | 35.722 | 26.77 | 26.458 | 10.664 | 24.411 | 7.7 | 0 | 0 | 54.53 | 55.011 | 45.518 | 24.217 | 0 | 0 | 53.038 | 33.794 | [5 empty] | 0 | 1.54 | 1 | 4.3542 | 4.0636 | 1.0594 | 0.82192 | 3.2417 | 74.4511
09/26/09 | 3:19 | 0 | 20.483 | 0 | 1 | 0 | 27.324 | 30.818 | 26.843 | 26.505 | 10.121 | 24.386 | 7.599 | 0 | 0 | 54.53 | 55.034 | 45.565 | 24.146 | 0 | 0 | 53.038 | 33.818 | [5 empty] | 0 | 0.819 | 2 | 4.3836 | 4.0916 | 1.0605 | 0.82192 | 3.2697 | 74.5894
09/26/09 | 3:20 | 0 | 20.483 | 0 | 2 | 0 | 27.108 | 28.937 | 26.914 | 26.529 | 9.552 | 24.433 | 7.648 | 0 | 0 | 54.53 | 55.034 | 45.565 | 24.168 | 0 | 0 | 53.062 | 33.794 | [5 empty] | 0 | 0.579 | 3 | 4.3693 | 4.078 | 1.06 | 0.82192 | 3.2561 | 74.5226
09/26/09 | 3:21 | 0 | 20.483 | 0 | 1 | 0 | 26.939 | 28.096 | 26.914 | 26.603 | 9.205 | 24.457 | 7.574 | 0 | 0 | 54.506 | 55.011 | 45.495 | 24.168 | 0 | 0 | 53.062 | 33.794 | [5 empty] | 0 | 0.336 | 4 | 4.3909 | 4.0985 | 1.0608 | 0.82192 | 3.2766 | 74.6233
09/26/09 | 3:22 | 0 | 20.463 | 0 | 2 | 0 | 26.868 | 27.733 | 26.843 | 26.723 | 9.032 | 24.482 | 7.625 | 1 | 0 | 54.506 | 55.034 | 45.518 | 24.146 | 0 | 0 | 53.038 | 33.794 | [5 empty] | 0 | 0.145 | 5 | 4.376 | 4.0844 | 1.0602 | 0.82192 | 3.2625 | 74.554
09/26/09 | 3:23 | 0 | 20.483 | 0 | 1 | 0 | 26.868 | 27.468 | 26.794 | 26.674 | 8.984 | 24.472 | 7.563 | 0 | 0 | 54.474 | 54.978 | 45.439 | 24.112 | 0 | 0 | 52.959 | 33.739 | [5 empty] | 0 | 0.194 | 6 | 4.3941 | 4.1016 | 1.061 | 0.82192 | 3.2796 | 74.6382
09/26/09 | 3:24 | 0 | 20.448 | 0 | 2 | 0 | 26.809 | 27.289 | 26.64 | 26.591 | 8.874 | 24.521 | 7.589 | 0 | 0 | 54.474 | 54.978 | 45.462 | 24.063 | 0 | 0 | 52.938 | 33.716 | [5 empty] | 0 | 0.218 | 7 | 4.3865 | 4.0944 | 1.0607 | 0.82192 | 3.2724 | 74.603
09/26/09 | 3:25 | 0 | 20.473 | 0 | 2 | 0 | 31.649 | 27.218 | 26.568 | 26.495 | 23.268 | 24.497 | 7.563 | 0 | 0 | 54.427 | 54.954 | 45.439 | 24.087 | 0 | 0 | 52.845 | 33.716 | [5 empty] | 0 | 5.154 | 8 | 4.3941 | 4.1016 | 1.061 | 0.82192 | 3.2796 | 74.6382
09/26/09 | 3:26 | 0 | 20.483 | 0 | 1 | 0 | 48.683 | 27.228 | 26.649 | 26.458 | 16.911 | 24.482 | 7.599 | 0 | 0 | 54.483 | 55.011 | 45.471 | 24.146 | 0 | 0 | 52.971 | 33.749 | [5 empty] | 0 | 22.225 | 9 | 4.3836 | 4.0916 | 1.0605 | 0.82192 | 3.2697 | 74.5894
09/26/09 | 3:27 | 0 | 20.448 | 0 | 2 | 0 | 34.842 | 35.947 | 26.544 | 26.399 | 13.245 | 24.497 | 7.512 | 1 | 0 | 54.427 | 54.931 | 45.439 | 24.134 | 0 | 0 | 52.959 | 33.692 | [5 empty] | 0 | 8.443 | 10 | 4.4089 | 4.1157 | 1.0616 | 0.82192 | 3.2938 | 74.707
09/26/09 | 3:28 | 0 | 20.473 | 0 | 2 | 0 | 29.531 | 43.303 | 26.689 | 26.399 | 11.74 | 24.448 | 7.538 | 0 | 0 | 54.404 | 54.931 | 45.418 | 24.134 | 0 | 0 | 52.938 | 33.716 | [5 empty] | 0 | 3.132 | 11 | 4.4013 | 4.1085 | 1.0613 | 0.82192 | 3.2866 | 74.672
09/26/09 | 3:29 | 0 | 20.473 | 0 | 1 | 0 | 27.844 | 34.656 | 26.76 | 26.424 | 10.85 | 24.423 | 7.512 | 0 | 0 | 54.427 | 54.908 | 45.462 | 24.087 | 0 | 0 | 52.938 | 33.761 | [5 empty] | 0 | 1.42 | 12 | 4.4089 | 4.1157 | 1.0616 | 0.82192 | 3.2938 | 74.707
09/26/09 | 3:30 | 0 | 20.448 | 0 | 2 | 0 | 27.289 | 30.18 | 26.88 | 26.519 | 10.357 | 24.472 | 7.486 | 1 | 0 | 54.427 | 54.931 | 45.462 | 24.112 | 0 | 0 | 52.891 | 33.761 | [5 empty] | 0 | 0.77 | 13 | 4.4165 | 4.1229 | 1.0619 | 0.82192 | 3.301 | 74.7419
09/26/09 | 3:31 | 0 | 20.448 | 0 | 2 | 0 | 27 | 28.542 | 26.929 | 26.615 | 9.887 | 24.448 | 7.486 | 0 | 0 | 54.427 | 54.931 | 45.439 | 24.087 | 0 | 0 | 52.868 | 33.692 | [5 empty] | 0 | 0.385 | 14 | 4.4165 | 4.1229 | 1.0619 | 0.82192 | 3.301 | 74.7419
09/26/09 | 3:32 | 0 | 20.448 | 0 | 1 | 0 | 26.88 | 27.844 | 26.904 | 26.664 | 9.691 | 24.472 | 7.512 | 0 | 0 | 54.427 | 54.908 | 45.418 | 24.112 | 0 | 0 | 52.845 | 33.716 | [5 empty] | 0 | 0.216 | 15 | 4.4089 | 4.1157 | 1.0616 | 0.82192 | 3.2938 | 74.707
09/26/09 | 3:33 | 0 | 20.448 | 0 | 2 | 0 | 26.855 | 27.53 | 26.784 | 26.735 | 9.293 | 24.521 | 7.538 | 0 | 0 | 54.404 | 54.931 | 45.439 | 24.038 | 0 | 0 | 52.868 | 33.692 | [5 empty] | 0 | 0.12 | 16 | 4.4013 | 4.1085 | 1.0613 | 0.82192 | 3.2866 | 74.672
09/26/09 | 3:34 | 0 | 20.448 | 0 | 2 | 0 | 26.88 | 27.338 | 26.689 | 26.64 | 9.097 | 24.497 | 7.563 | 0 | 0 | 54.404 | 54.887 | 45.418 | 24.038 | 0 | 0 | 52.868 | 33.668 | [5 empty] | 0 | 0.24 | 17 | 4.3941 | 4.1016 | 1.061 | 0.82192 | 3.2796 | 74.6382
09/26/09 | 3:35 | 0 | 20.473 | 0 | 2 | 0 | 26.809 | 27.243 | 26.664 | 26.47 | 8.924 | 24.448 | 7.538 | 0 | 0 | 54.38 | 54.908 | 45.418 | 24.014 | 0 | 0 | 52.915 | 33.692 | [5 empty] | 0 | 0.339 | 18 | 4.4013 | 4.1085 | 1.0613 | 0.82192 | 3.2866 | 74.672
09/26/09 | 3:36 | 0 | 20.419 | 0 | 1 | 0 | 28.898 | 27.164 | 26.561 | 26.466 | 22.564 | 24.418 | 7.507 | 0 | 0 | 54.376 | 54.859 | 45.343 | 24.009 | 0 | 0 | 52.931 | 33.639 | [5 empty] | 0 | 2.432 | 19 | 4.4104 | 4.1171 | 1.0616 | 0.82192 | 3.2951 | 74.7137
09/26/09 | 3:37 | 1 | 20.399 | 0 | 2 | 0 | 47.544 | 27.091 | 26.635 | 26.394 | 17.859 | 24.369 | 7.507 | 1 | 0 | 54.352 | 54.859 | 45.343 | 24.033 | 0 | 0 | 52.91 | 33.594 | [5 empty] | 20.399 | 21.15 | 20 | 4.4104 | 4.1171 | 1.0616 | 0.82192 | 3.2951 | 74.7137
09/26/09 | 3:38 | 0 | 20.429 | 0 | 2 | 0 | 34.421 | 36.581 | 26.689 | 26.424 | 13.369 | 24.423 | 7.512 | 0 | 0 | 54.359 | 54.863 | 45.371 | 24.063 | 0 | 0 | 52.891 | 33.622 | [5 empty] | 0 | 7.997 | 21 | 4.4089 | 4.1157 | 1.0616 | 0.82192 | 3.2938 | 74.707
09/26/09 | 3:39 | 0 | 20.399 | 0 | 2 | 0 | 29.212 | 41.487 | 26.681 | 26.466 | 11.536 | 24.418 | 7.455 | 1 | 0 | 54.336 | 54.863 | 45.371 | 24.063 | 0 | 0 | 52.845 | 33.622 | [5 empty] | 0 | 2.746 | 22 | 4.4255 | 4.1315 | 1.0622 | 0.82192 | 3.3095 | 74.7833
09/26/09 | 3:40 | 0 | 20.419 | 0 | 2 | 0 | 27.669 | 33.005 | 26.826 | 26.515 | 10.646 | 24.369 | 7.481 | 0 | 0 | 54.308 | 54.835 | 45.343 | 24.082 | 0 | 0 | 52.84 | 33.639 | [5 empty] | 0 | 1.154 | 23 | 4.4179 | 4.1243 | 1.0619 | 0.82192 | 3.3023 | 74.7486
09/26/09 | 3:41 | 0 | 20.419 | 0 | 2 | 0 | 27.189 | 29.381 | 26.924 | 26.586 | 10.078 | 24.322 | 7.481 | 0 | 0 | 54.331 | 54.812 | 45.39 | 24.058 | 0 | 0 | 52.84 | 33.639 | [5 empty] | 0 | 0.603 | 24 | 4.4179 | 4.1243 | 1.0619 | 0.82192 | 3.3023 | 74.7486
09/26/09 | 3:42 | 0 | 20.419 | 0 | 1 | 0 | 26.946 | 28.128 | 26.924 | 26.635 | 9.683 | 24.369 | 7.481 | 0 | 0 | 54.331 | 54.812 | 45.366 | 24.033 | 0 | 0 | 52.817 | 33.615 | [5 empty] | 0 | 0.311 | 25 | 4.4179 | 4.1243 | 1.0619 | 0.82192 | 3.3023 | 74.7486
09/26/09 | 3:43 | 0 | 20.443 | 0 | 2 | 0 | 26.9 | 27.645 | 26.875 | 26.755 | 9.314 | 24.347 | 7.406 | 0 | 0 | 54.331 | 54.835 | 45.366 | 24.009 | 0 | 0 | 52.84 | 33.615 | [5 empty] | 0 | 0.145 | 26 | 4.4398 | 4.145 | 1.0628 | 0.82192 | 3.3231 | 74.8485
09/26/09 | 3:44 | 0 | 20.419 | 0 | 2 | 0 | 26.875 | 27.405 | 26.804 | 26.681 | 9.067 | 24.369 | 7.481 | 0 | 0 | 54.285 | 54.812 | 45.343 | 24.009 | 0 | 0 | 52.863 | 33.615 | [5 empty] | 0 | 0.194 | 27 | 4.4179 | 4.1243 | 1.0619 | 0.82192 | 3.3023 | 74.7486
09/26/09 | 3:45 | 0 | 20.399 | 0 | 2 | 0 | 26.804 | 27.309 | 26.706 | 26.61 | 8.771 | 24.394 | 7.429 | 0 | 0 | 54.285 | 54.812 | 45.296 | 24.009 | 0 | 0 | 52.887 | 33.594 | [5 empty] | 0 | 0.194 | 28 | 4.4331 | 4.1387 | 1.0626 | 0.82192 | 3.3167 | 74.8179
09/26/09 | 3:46 | 0 | 20.399 | 0 | 2 | 0 | 26.706 | 27.26 | 26.706 | 26.539 | 8.572 | 24.347 | 7.429 | 0 | 0 | 54.285 | 54.789 | 45.32 | 23.984 | 0 | 0 | 52.863 | 33.57 | [5 empty] | 0 | 0.167 | 29 | 4.4331 | 4.1387 | 1.0626 | 0.82192 | 3.3167 | 74.8179
09/26/09 | 3:47 | 0 | 20.434 | 0 | 2 | 0 | 27.37 | 27.179 | 26.721 | 26.505 | 21.736 | 24.337 | 7.445 | 0 | 0 | 54.292 | 54.772 | 45.303 | 23.991 | 0 | 0 | 52.847 | 33.577 | [5 empty] | 0 | 0.865 | 30 | 4.4284 | 4.1342 | 1.0624 | 0.82192 | 3.3123 | 74.7966
09/26/09 | 3:48 | 0 | 20.426 | 0 | 2 | 0 | 46.725 | 27.027 | 26.689 | 26.497 | 18.605 | 24.281 | 7.411 | 1 | 0 | 54.245 | 54.749 | 45.28 | 23.991 | 0 | 0 | 52.8 | 33.577 | [5 empty] | 0 | 20.228 | 31 | 4.4383 | 4.1436 | 1.0628 | 0.82192 | 3.3217 | 74.8418
09/26/09 | 3:49 | 0 | 20.402 | 0 | 2 | 0 | 34.328 | 37.17 | 26.762 | 26.544 | 13.469 | 24.281 | 7.362 | 0 | 0 | 54.245 | 54.749 | 45.257 | 23.967 | 0 | 0 | 52.8 | 33.577 | [5 empty] | 0 | 7.784 | 32 | 4.4526 | 4.1572 | 1.0633 | 0.82192 | 3.3353 | 74.9066
09/26/09 | 3:50 | 0 | 20.434 | 0 | 2 | 0 | 29.177 | 40.21 | 26.865 | 26.6 | 11.501 | 24.313 | 7.37 | 1 | 0 | 54.252 | 54.756 | 45.287 | 24.097 | 0 | 0 | 52.854 | 33.608 | [5 empty] | 0 | 2.577 | 33 | 4.4503 | 4.155 | 1.0633 | 0.82192 | 3.3331 | 74.8961
09/26/09 | 3:51 | 0 | 20.402 | 0 | 2 | 0 | 27.677 | 32.012 | 26.858 | 26.593 | 10.457 | 24.256 | 7.285 | 0 | 0 | 54.245 | 54.726 | 45.303 | 24.016 | 0 | 0 | 52.847 | 33.577 | [5 empty] | 0 | 1.084 | 34 | 4.475 | 4.1785 | 1.0643 | 0.82192 | 3.3566 | 75.0076
09/26/09 | 3:52 | 0 | 20.458 | 0 | 2 | 0 | 27.228 | 28.962 | 26.985 | 26.674 | 10.02 | 24.288 | 7.344 | 0 | 0 | 54.299 | 54.779 | 45.266 | 24.023 | 0 | 0 | 52.831 | 33.608 | [5 empty] | 0 | 0.554 | 35 | 4.4578 | 4.1622 | 1.0636 | 0.82192 | 3.3403 | 74.9303
09/26/09 | 3:53 | 0 | 20.402 | 0 | 2 | 0 | 27.003 | 27.966 | 26.953 | 26.713 | 9.618 | 24.256 | 7.337 | 0 | 0 | 54.245 | 54.749 | 45.303 | 23.991 | 0 | 0 | 52.824 | 33.577 | [5 empty] | 0 | 0.29 | 36 | 4.4599 | 4.1641 | 1.0636 | 0.82192 | 3.3422 | 74.9395
09/26/09 | 3:54 | 0 | 20.402 | 0 | 2 | 0 | 26.907 | 27.581 | 26.882 | 26.762 | 9.246 | 24.256 | 7.311 | 0 | 0 | 54.245 | 54.726 | 45.28 | 23.991 | 0 | 0 | 52.8 | 33.577 | [5 empty] | 0 | 0.145 | 37 | 4.4674 | 4.1713 | 1.0639 | 0.82192 | 3.3494 | 74.9736
09/26/09 | 3:55 | 0 | 20.402 | 0 | 2 | 0 | 26.882 | 27.363 | 26.833 | 26.689 | 8.999 | 24.305 | 7.337 | 1 | 0 | 54.222 | 54.726 | 45.28 | 23.962 | 0 | 0 | 52.819 | 33.5 | [5 empty] | 0 | 0.193 | 38 | 4.4599 | 4.1641 | 1.0636 | 0.82192 | 3.3422 | 74.9395
09/26/09 | 3:56 | 0 | 20.402 | 0 | 2 | 0 | 26.809 | 27.267 | 26.762 | 26.664 | 8.901 | 24.281 | 7.388 | 0 | 0 | 54.201 | 54.705 | 45.257 | 24.016 | 0 | 0 | 52.847 | 33.529 | [5 empty] | 0 | 0.145 | 39 | 4.445 | 4.15 | 1.063 | 0.82192 | 3.3281 | 74.8723
09/26/09 | 3:57 | 0 | 20.402 | 0 | 3 | 0 | 26.738 | 27.172 | 26.762 | 26.593 | 8.728 | 24.256 | 7.388 | 0 | 0 | 54.201 | 54.726 | 45.236 | 24.04 | 0 | 0 | 52.8 | 33.553 | [5 empty] | 0 | 0.145 | 40 | 4.445 | 4.15 | 1.063 | 0.82192 | 3.3281 | 74.8723
09/26/09 | 3:58 | 0 | 20.402 | 0 | 2 | 0 | 26.738 | 27.098 | 26.762 | 26.544 | 19.817 | 24.185 | 7.362 | 0 | 0 | 54.201 | 54.705 | 45.212 | 24.016 | 0 | 0 | 52.777 | 33.553 | [5 empty] | 0 | 0.194 | 41 | 4.4526 | 4.1572 | 1.0633 | 0.82192 | 3.3353 | 74.9066
09/26/09 | 3:59 | 0 | 20.402 | 0 | 2 | 0 | 45.579 | 27.003 | 26.809 | 26.568 | 19.792 | 24.136 | 7.311 | 0 | 0 | 54.201 | 54.681 | 45.236 | 23.942 | 0 | 0 | 52.777 | 33.529 | [5 empty] | 0 | 19.011 | 42 | 4.4674 | 4.1713 | 1.0639 | 0.82192 | 3.3494 | 74.9736
09/26/09 | 4:00 | 0 | 20.358 | 0 | 2 | 0 | 34.634 | 36.959 | 26.833 | 26.618 | 13.766 | 24.185 | 7.362 | 1 | 0 | 54.154 | 54.681 | 45.166 | 23.991 | 0 | 0 | 52.777 | 33.529 | [5 empty] | 0 | 8.016 | 43 | 4.4526 | 4.1572 | 1.0633 | 0.82192 | 3.3353 | 74.9066
09/26/09 | 4:01 | 0 | 20.382 | 0 | 2 | 0 | 29.195 | 39.473 | 26.809 | 26.618 | 11.518 | 24.087 | 7.285 | 0 | 0 | 54.177 | 54.658 | 45.212 | 24.04 | 0 | 0 | 52.733 | 33.481 | [5 empty] | 0 | 2.577 | 44 | 4.475 | 4.1785 | 1.0643 | 0.82192 | 3.3566 | 75.0076
09/26/09 | 4:02 | 0 | 20.402 | 0 | 2 | 0 | 27.701 | 31.507 | 26.929 | 26.642 | 10.704 | 24.112 | 7.337 | 0 | 0 | 54.154 | 54.681 | 45.236 | 24.04 | 0 | 0 | 52.777 | 33.481 | [5 empty] | 0 | 1.059 | 45 | 4.4599 | 4.1641 | 1.0636 | 0.82192 | 3.3422 | 74.9395
09/26/09 | 4:03 | 0 | 20.372 | 0 | 2 | 0 | 27.167 | 28.707 | 26.973 | 26.684 | 10.055 | 24.058 | 7.306 | 1 | 0 | 54.103 | 54.653 | 45.208 | 23.987 | 0 | 0 | 52.749 | 33.428 | [5 empty] | 0 | 0.483 | 46 | 4.4689 | 4.1727 | 1.064 | 0.82192 | 3.3508 | 74.9801
09/26/09 | 4:04 | 0 | 20.372 | 0 | 3 | 0 | 26.949 | 27.841 | 26.998 | 26.757 | 9.512 | 24.036 | 7.28 | 0 | 0 | 54.126 | 54.63 | 45.208 | 23.962 | 0 | 0 | 52.749 | 33.476 | [5 empty] | 0 | 0.192 | 47 | 4.4765 | 4.1799 | 1.0643 | 0.82192 | 3.358 | 75.0141
09/26/09 | 4:05 | 0 | 20.372 | 0 | 2 | 0 | 26.924 | 27.478 | 26.9 | 26.779 | 9.143 | 24.082 | 7.254 | 0 | 0 | 54.149 | 54.653 | 45.208 | 23.938 | 0 | 0 | 52.728 | 33.5 | [5 empty] | 0 | 0.145 | 48 | 4.484 | 4.1871 | 1.0646 | 0.82192 | 3.3652 | 75.0479
09/26/09 | 4:06 | 0 | 20.382 | 0 | 2 | 0 | 26.929 | 27.338 | 26.833 | 26.713 | 9.024 | 24.065 | 7.285 | 0 | 0 | 54.177 | 54.658 | 45.226 | 24.028 | 0 | 0 | 52.77 | 33.565 | [5 empty] | 0 | 0.216 | 49 | 4.475 | 4.1785 | 1.0643 | 0.82192 | 3.3566 | 75.0076
09/26/09 | 4:07 | 0 | 20.419 | 0 | 2 | 0 | 26.826 | 27.309 | 26.779 | 26.659 | 8.843 | 24.033 | 7.277 | 0 | 0 | 54.149 | 54.609 | 45.114 | 23.864 | 0 | 0 | 52.66 | 33.498 | [5 empty] | 0 | 0.167 | 50 | 4.4773 | 4.1807 | 1.0643 | 0.82192 | 3.3588 | 75.018
09/26/09 | 4:08 | 0 | 20.394 | 0 | 3 | 0 | 26.706 | 27.213 | 26.755 | 26.586 | 8.645 | 24.058 | 7.303 | 0 | 0 | 54.126 | 54.653 | 45.161 | 23.96 | 0 | 0 | 52.751 | 33.522 | [5 empty] | 0 | 0.12 | 51 | 4.4698 | 4.1735 | 1.064 | 0.82192 | 3.3516 | 74.984
09/26/09 | 4:09 | 0 | 20.362 | 0 | 2 | 0 | 26.578 | 27.037 | 26.747 | 26.505 | 16.788 | 23.977 | 7.27 | 0 | 0 | 54.075 | 54.623 | 45.131 | 23.903 | 0 | 0 | 52.721 | 33.515 | [5 empty] | 0 | 0.073 | 52 | 4.4794 | 4.1827 | 1.0644 | 0.82192 | 3.3607 | 75.0271
09/26/09 | 4:10 | 1 | 20.372 | 0 | 2 | 0 | 43.604 | 26.946 | 26.85 | 26.61 | 21.456 | 24.009 | 7.326 | 0 | 0 | 54.105 | 54.653 | 45.161 | 23.839 | 0 | 0 | 52.728 | 33.522 | [5 empty] | 20.372 | 16.994 | 53 | 4.4631 | 4.1672 | 1.0638 | 0.82192 | 3.3452 | 74.9539
09/26/09 | 4:11 | 0 | 20.394 | 0 | 3 | 0 | 35.191 | 35.825 | 26.804 | 26.61 | 14.475 | 23.96 | 7.326 | 1 | 0 | 54.105 | 54.609 | 45.138 | 23.793 | 0 | 0 | 52.751 | 33.498 | [5 empty] | 0 | 8.581 | 54 | 4.4631 | 4.1672 | 1.0638 | 0.82192 | 3.3452 | 74.9539
09/26/09 | 4:12 | 0 | 20.394 | 0 | 2 | 0 | 29.307 | 39.186 | 26.9 | 26.61 | 11.83 | 23.96 | 7.404 | 0 | 0 | 54.126 | 54.609 | 45.184 | 23.935 | 0 | 0 | 52.728 | 33.498 | [5 empty] | 0 | 2.697 | 55 | 4.4404 | 4.1456 | 1.0629 | 0.82192 | 3.3237 | 74.8511
09/26/09 | 4:13 | 0 | 20.362 | 0 | 2 | 0 | 27.687 | 31.178 | 26.963 | 26.603 | 10.686 | 23.881 | 7.344 | 1 | 0 | 54.075 | 54.555 | 45.154 | 23.928 | 0 | 0 | 52.674 | 33.445 | [5 empty] | 0 | 1.084 | 56 | 4.4578 | 4.1622 | 1.0636 | 0.82192 | 3.3403 | 74.9303
09/26/09 | 4:14 | 0 | 20.394 | 0 | 2 | 0 | 27.213 | 28.586 | 27.069 | 26.779 | 10.126 | 23.984 | 7.429 | 0 | 0 | 54.105 | 54.609 | 45.138 | 23.984 | 0 | 0 | 52.728 | 33.428 | [5 empty] | 0 | 0.434 | 57 | 4.4331 | 4.1387 | 1.0626 | 0.82192 | 3.3167 | 74.8179
09/26/09 | 4:15 | 0 | 20.362 | 0 | 3 | 0 | 26.988 | 27.758 | 26.914 | 26.819 | 9.698 | 23.952 | 7.396 | 0 | 0 | 54.075 | 54.509 | 45.04 | 23.952 | 0 | 0 | 52.606 | 33.35 | [5 empty] | 0 | 0.169 | 58 | 4.4427 | 4.1478 | 1.0629 | 0.82192 | 3.3259 | 74.8617
09/26/09 | 4:16 | 0 | 20.362 | 0 | 2 | 0 | 26.939 | 27.422 | 26.819 | 26.747 | 9.354 | 23.903 | 7.419 | 0 | 0 | 54.075 | 54.555 | 45.154 | 23.952 | 0 | 0 | 52.698 | 33.421 | [5 empty] | 0 | 0.192 | 59 | 4.436 | 4.1414 | 1.0627 | 0.82192 | 3.3195 | 74.8312
09/26/09 | 4:17 | 0 | 20.362 | 0 | 3 | 0 | 26.868 | 27.326 | 26.723 | 26.554 | 9.082 | 23.881 | 7.419 | 0 | 0 | 54.075 | 54.579 | 45.107 | 23.928 | 0 | 0 | 52.674 | 33.445 | [5 empty] | 0 | 0.314 | 60 | 4.436 | 4.1414 | 1.0627 | 0.82192 | 3.3195 | 74.8312
09/26/09 | 4:18 | 0 | 20.419 | 0 | 2 | 0 | 26.779 | 27.26 | 26.779 | 26.586 | 8.818 | 23.913 | 7.429 | 0 | 0 | 54.105 | 54.609 | 45.184 | 23.888 | 0 | 0 | 52.705 | 33.476 | [5 empty] | 0 | 0.193 | 61 | 4.4331 | 4.1387 | 1.0626 | 0.82192 | 3.3167 | 74.8179
09/26/09 | 4:19 | 0 | 20.362 | 0 | 2 | 0 | 26.603 | 27.108 | 26.723 | 26.554 | 8.514 | 23.857 | 7.344 | 0 | 0 | 54.075 | 54.555 | 45.107 | 23.808 | 0 | 0 | 52.674 | 33.397 | [5 empty] | 0 | 0.049 | 62 | 4.4578 | 4.1622 | 1.0636 | 0.82192 | 3.3403 | 74.9303
09/26/09 | 4:20 | 0 | 20.387 | 0 | 3 | 0 | 26.554 | 26.963 | 26.794 | 26.505 | 13.429 | 23.857 | 7.37 | 0 | 0 | 54.051 | 54.532 | 45.063 | 23.832 | 0 | 0 | 52.583 | 33.397 | [5 empty] | 0 | 0.049 | 63 | 4.4503 | 4.155 | 1.0633 | 0.82192 | 3.3331 | 74.8961
09/26/09 | 4:21 | 0 | 20.333 | 1 | 2 | 0 | 41.454 | 26.838 | 26.743 | 26.573 | 23.177 | 23.827 | 7.288 | 1 | 0 | 54 | 54.504 | 45.035 | 23.874 | 0 | 0 | 52.578 | 33.321 | [5 empty] | 0 | 14.881 | 64 | 4.4741 | 4.1777 | 1.0642 | 0.82192 | 3.3558 | 75.0036
09/26/09 | 4:22 | 0 | 20.362 | 0 | 3 | 0 | 47.584 | 34.947 | 26.794 | 26.603 | 24.457 | 23.832 | 7.344 | 1 | 0 | 54.028 | 54.532 | 45.04 | 23.832 | 0 | 0 | 52.583 | 33.35 | [5 empty] | 0 | 20.981 | 65 | 4.4578 | 4.1622 | 1.0636 | 0.82192 | 3.3403 | 74.9303
09/26/09 | 4:23 | 0 | 20.362 | 0 | 2 | 0 | 48.846 | 45.91 | 26.914 | 26.649 | 25.254 | 23.808 | 7.344 | 2 | 0 | 54.028 | 54.485 | 45.084 | 23.832 | 0 | 0 | 52.536 | 33.328 | [5 empty] | 0 | 22.197 | 66 | 4.4578 | 4.1622 | 1.0636 | 0.82192 | 3.3403 | 74.9303
09/26/09 | 4:24 | 1 | 20.34 | 0 | 2 | 0 | 49.694 | 47.997 | 26.963 | 26.747 | 26.264 | 23.857 | 7.344 | 2 | 0 | 54.005 | 54.532 | 45.084 | 23.928 | 0 | 0 | 52.513 | 33.328 | [5 empty] | 20.34 | 22.947 | 67 | 4.4578 | 4.1622 | 1.0636 | 0.82192 | 3.3403 | 74.9303
09/26/09 | 4:25 | 0 | 20.387 | 0 | 3 | 0 | 50.221 | 48.984 | 27.037 | 26.819 | 27.228 | 23.783 | 7.293 | 2 | 0 | 54.005 | 54.532 | 45.084 | 23.928 | 0 | 0 | 52.513 | 33.304 | [5 empty] | 0 | 23.402 | 68 | 4.4727 | 4.1763 | 1.0642 | 0.82192 | 3.3544 | 74.9971
09/26/09 | 4:26 | 0 | 20.362 | 0 | 2 | 0 | 50.45 | 49.785 | 27.108 | 26.892 | 28.167 | 23.881 | 7.293 | 2 | 0 | 54.075 | 54.509 | 45.154 | 23.881 | 0 | 0 | 52.539 | 33.304 | [5 empty] | 0 | 23.558 | 69 | 4.4727 | 4.1763 | 1.0642 | 0.82192 | 3.3544 | 74.9971
09/26/09 | 4:27 | 0 | 20.385 | 0 | 3 | 0 | 50.655 | 50.151 | 27.105 | 26.936 | 28.817 | 23.903 | 7.264 | 2 | 0 | 54.096 | 54.532 | 45.175 | 23.925 | 0 | 0 | 52.49 | 33.35 | [5 empty] | 0 | 23.719 | 70 | 4.4811 | 4.1843 | 1.0645 | 0.82192 | 3.3624 | 75.0349
09/26/09 | 4:28 | 0 | 20.385 | 0 | 2 | 0 | 39.483 | 50.45 | 27.179 | 26.936 | 20.217 | 24.045 | 7.138 | 1 | 0 | 54.119 | 54.555 | 45.175 | 23.974 | 0 | 0 | 52.536 | 33.326 | [5 empty] | 0 | 12.547 | 71 | 4.5178 | 4.2192 | 1.066 | 0.82192 | 3.3973 | 75.1975
09/26/09 | 4:29 | 0 | 20.392 | 0 | 2 | 1 | 31.595 | 44.307 | 27.307 | 27.042 | 17.064 | 24.175 | 7.223 | 0 | 0 | 54.194 | 54.607 | 45.205 | 23.957 | 0 | 0 | 52.567 | 33.357 | [5 empty] | 0 | 4.553 | 72 | 4.4931 | 4.1957 | 1.065 | 0.82192 | 3.3738 | 75.0881
09/26/09 | 4:30 | 0 | 20.385 | 0 | 3 | 0 | 29.273 | 33.912 | 27.419 | 27.059 | 15.425 | 24.239 | 7.19 | 1 | 0 | 54.233 | 54.576 | 45.175 | 23.974 | 0 | 0 | 52.513 | 33.35 | [5 empty] | 0 | 2.214 | 0 | 4.5027 | 4.2048 | 1.0654 | 0.82192 | 3.3829 | 75.1307
09/26/09 | 4:31 | 0 | 20.36 | 0 | 2 | 0 | 28.454 | 30.479 | 27.419 | 27.155 | 14.462 | 24.359 | 7.239 | 0 | 0 | 54.257 | 54.576 | 45.175 | 23.974 | 0 | 0 | 52.513 | 33.371 | [5 empty] | 0 | 1.299 | 1 | 4.4884 | 4.1912 | 1.0762 | 0.83333 | 3.3579 | 74.8131
09/26/09 | 4:32 | 0 | 20.392 | 0 | 3 | 0 | 28.126 | 29.354 | 27.451 | 27.186 | 13.582 | 24.44 | 7.249 | 0 | 0 | 54.31 | 54.63 | 45.182 | 24.031 | 0 | 0 | 52.543 | 33.426 | [5 empty] | 0 | 0.94 | 2 | 4.4855 | 4.1885 | 1.0761 | 0.83333 | 3.3551 | 74.7999
09/26/09 | 4:33 | 0 | 20.338 | 0 | 3 | 0 | 27.878 | 28.743 | 27.37 | 27.13 | 12.29 | 24.359 | 7.164 | 0 | 0 | 54.28 | 54.6 | 45.131 | 23.95 | 0 | 0 | 52.536 | 33.371 | [5 empty] | 0 | 0.748 | 3 | 4.5102 | 4.212 | 1.0771 | 0.83333 | 3.3787 | 74.9111
09/26/09 | 4:34 | 0 | 20.36 | 0 | 2 | 0 | 27.709 | 28.432 | 27.324 | 27.13 | 11.968 | 24.433 | 7.29 | 0 | 0 | 54.301 | 54.576 | 45.152 | 23.974 | 0 | 0 | 52.536 | 33.419 | [5 empty] | 0 | 0.579 | 4 | 4.4736 | 4.1771 | 1.0756 | 0.83333 | 3.3438 | 74.7459
09/26/09 | 4:35 | 0 | 20.36 | 0 | 3 | 0 | 27.589 | 28.189 | 27.9 | 27.13 | 11.154 | 24.433 | 7.29 | 0 | 0 | 54.28 | 54.6 | 45.131 | 23.95 | 0 | 0 | 52.56 | 33.419 | [5 empty] | 0 | 0.459 | 5 | 4.4736 | 4.1771 | 1.0756 | 0.83333 | 3.3438 | 74.7459
09/26/09 | 4:36 | 0 | 20.36 | 0 | 2 | 0 | 27.49 | 28.023 | 28.719 | 27.613 | 10.857 | 24.408 | 7.368 | 0 | 0 | 54.28 | 54.576 | 45.084 | 23.925 | 0 | 0 | 52.56 | 33.395 | [5 empty] | 0 | -0.123 | 6 | 4.4508 | 4.1555 | 1.0747 | 0.83333 | 3.3222 | 74.6422
09/26/09 | 4:37 | 1 | 20.36 | 0 | 3 | 0 | 27.635 | 27.9 | 29.128 | 28.503 | 17.303 | 24.408 | 7.316 | 0 | 0 | 54.257 | 54.555 | 45.107 | 23.95 | 0 | 0 | 52.56 | 33.395 | [5 empty] | 20.36 | -0.868 | 7 | 4.466 | 4.1699 | 1.0753 | 0.83333 | 3.3366 | 74.7114
09/26/09 | 4:38 | 0 | 20.385 | 0 | 2 | 0 | 42.796 | 27.9 | 29.273 | 29.008 | 26.527 | 24.335 | 7.316 | 0 | 0 | 54.21 | 54.555 | 45.084 | 23.903 | 0 | 0 | 52.583 | 33.371 | [5 empty] | 0 | 13.788 | 8 | 4.466 | 4.1699 | 1.0753 | 0.83333 | 3.3366 | 74.7114
09/26/09 | 4:39 | 0 | 20.331 | 0 | 3 | 0 | 48.748 | 37.997 | 29.099 | 29.099 | 27.341 | 24.283 | 7.311 | 2 | 0 | 54.182 | 54.504 | 45.079 | 23.945 | 0 | 0 | 52.508 | 33.249 | [5 empty] | 0 | 19.649 | 9 | 4.4674 | 4.1713 | 1.0754 | 0.83333 | 3.338 | 74.7181
09/26/09 | 4:40 | 0 | 20.331 | 0 | 2 | 0 | 50.399 | 47.304 | 28.957 | 28.979 | 28.28 | 24.283 | 7.234 | 2 | 0 | 54.135 | 54.481 | 45.033 | 23.92 | 0 | 0 | 52.508 | 33.297 | [5 empty] | 0 | 21.42 | 10 | 4.4899 | 4.1926 | 1.0763 | 0.83333 | 3.3593 | 74.8196
09/26/09 | 4:41 | 0 | 20.385 | 0 | 3 | 0 | 48.018 | 49.579 | 28.842 | 28.888 | 22.601 | 24.215 | 7.239 | 2 | 0 | 54.096 | 54.509 | 45.037 | 23.925 | 0 | 0 | 52.513 | 33.326 | [5 empty] | 0 | 19.13 | 11 | 4.4884 | 4.1912 | 1.0762 | 0.83333 | 3.3579 | 74.8131
09/26/09 | 4:42 | 0 | 20.331 | 0 | 2 | 0 | 35.459 | 49.894 | 28.667 | 28.714 | 18.014 | 24.33 | 7.208 | 0 | 0 | 54.135 | 54.481 | 45.124 | 23.994 | 0 | 0 | 52.417 | 33.297 | [5 empty] | 0 | 6.745 | 12 | 4.4974 | 4.1998 | 1.0766 | 0.83333 | 3.3665 | 74.8537
09/26/09 | 4:43 | 0 | 20.355 | 0 | 3 | 0 | 31.485 | 39.007 | 28.569 | 28.523 | 15.89 | 24.403 | 7.185 | 0 | 0 | 54.114 | 54.481 | 45.124 | 23.994 | 0 | 0 | 52.462 | 33.297 | [5 empty] | 0 | 2.962 | 13 | 4.5041 | 4.2062 | 1.0769 | 0.83333 | 3.3729 | 74.8837
09/26/09 | 4:44 | 0 | 20.331 | 0 | 2 | 0 | 30.041 | 33.062 | 28.474 | 28.378 | 14.555 | 24.499 | 7.185 | 1 | 0 | 54.159 | 54.481 | 45.17 | 23.945 | 0 | 0 | 52.462 | 33.297 | [5 empty] | 0 | 1.663 | 14 | 4.5041 | 4.2062 | 1.0769 | 0.83333 | 3.3729 | 74.8837
09/26/09 | 4:45 | 0 | 20.355 | 0 | 2 | 0 | 29.388 | 31.026 | 28.498 | 28.28 | 13.643 | 24.474 | 7.185 | 0 | 0 | 54.182 | 54.504 | 45.124 | 23.969 | 0 | 0 | 52.462 | 33.321 | [5 empty] | 0 | 1.108 | 15 | 4.5041 | 4.2062 | 1.0769 | 0.83333 | 3.3729 | 74.8837
09/26/09 | 4:46 | 0 | 20.331 | 0 | 3 | 0 | 29.003 | 30.136 | 28.569 | 28.28 | 12.901 | 24.524 | 7.185 | 0 | 0 | 54.205 | 54.504 | 45.124 | 23.896 | 0 | 0 | 52.462 | 33.342 | [5 empty] | 0 | 0.723 | 16 | 4.5041 | 4.2062 | 1.0769 | 0.83333 | 3.3729 | 74.8837
09/26/09 | 4:47 | 0 | 20.306 | 0 | 2 | 0 | 28.714 | 29.582 | 28.665 | 28.28 | 12.061 | 24.425 | 7.133 | 0 | 0 | 54.159 | 54.434 | 45.077 | 23.871 | 0 | 0 | 52.438 | 33.295 | [5 empty] | 0 | 0.434 | 17 | 4.5193 | 4.2206 | 1.0775 | 0.83333 | 3.3873 | 74.9513
09/26/09 | 4:48 | 0 | 20.316 | 0 | 3 | 0 | 28.653 | 29.253 | 28.868 | 28.484 | 11.528 | 24.484 | 7.27 | 0 | 0 | 54.145 | 54.49 | 45.065 | 23.835 | 0 | 0 | 52.424 | 33.328 | [5 empty] | 0 | 0.169 | 18 | 4.4794 | 4.1827 | 1.0758 | 0.83333 | 3.3493 | 74.7723
09/26/09 | 4:49 | 0 | 20.316 | 0 | 2 | 0 | 28.675 | 29.062 | 29.133 | 28.628 | 10.714 | 24.413 | 7.27 | 0 | 0 | 54.145 | 54.467 | 44.995 | 23.835 | 0 | 0 | 52.38 | 33.259 | [5 empty] | 0 | 0.047 | 19 | 4.4794 | 4.1827 | 1.0758 | 0.83333 | 3.3493 | 74.7723
09/26/09 | 4:50 | 0 | 20.316 | 0 | 3 | 0 | 28.773 | 29.038 | 29.472 | 28.893 | 10.294 | 24.46 | 7.244 | 0 | 0 | 54.121 | 54.49 | 45.042 | 23.881 | 0 | 0 | 52.471 | 33.306 | [5 empty] | 0 | -0.12 | 20 | 4.4869 | 4.1899 | 1.0762 | 0.83333 | 3.3565 | 74.8065
09/26/09 | 4:51 | 1 | 20.282 | 0 | 2 | 0 | 32.732 | 29.05 | 29.557 | 29.268 | 25.1 | 24.305 | 7.156 | 0 | 0 | 54.112 | 54.411 | 45.033 | 23.847 | 0 | 0 | 52.462 | 33.273 | [5 empty] | 20.282 | 3.464 | 21 | 4.5126 | 4.2142 | 1.0772 | 0.83333 | 3.3809 | 74.9215
09/26/09 | 4:52 | 0 | 20.316 | 0 | 2 | 0 | 47.861 | 30.242 | 29.567 | 29.423 | 26.122 | 24.364 | 7.244 | 1 | 0 | 54.1 | 54.42 | 45.042 | 23.859 | 0 | 0 | 52.471 | 33.328 | [5 empty] | 0 | 18.438 | 22 | 4.4869 | 4.1899 | 1.0762 | 0.83333 | 3.3565 | 74.8065
09/26/09 | 4:53 | 0 | 20.306 | 0 | 3 | 0 | 38.653 | 44.825 | 29.388 | 29.437 | 16.926 | 24.305 | 7.133 | 1 | 0 | 54.068 | 54.387 | 45.009 | 23.871 | 0 | 0 | 52.438 | 33.295 | [5 empty] | 0 | 9.216 | 23 | 4.5193 | 4.2206 | 1.0775 | 0.83333 | 3.3873 | 74.9513
09/26/09 | 4:54 | 0 | 20.306 | 0 | 2 | 0 | 32.448 | 42.461 | 29.268 | 29.293 | 13.716 | 24.354 | 7.133 | 1 | 0 | 54.044 | 54.387 | 45.009 | 23.92 | 0 | 0 | 52.415 | 33.318 | [5 empty] | 0 | 3.155 | 24 | 4.5193 | 4.2206 | 1.0775 | 0.83333 | 3.3873 | 74.9513
09/26/09 | 4:55 | 0 | 20.316 | 0 | 3 | 0 | 30.627 | 34.247 | 29.253 | 29.182 | 12.984 | 24.364 | 7.192 | 0 | 0 | 54.054 | 54.42 | 45.065 | 23.906 | 0 | 0 | 52.448 | 33.352 | [5 empty] | 0 | 1.445 | 25 | 4.5021 | 4.2043 | 1.0768 | 0.83333 | 3.3709 | 74.8746
09/26/09 | 4:56 | 0 | 20.316 | 0 | 2 | 0 | 29.906 | 31.566 | 29.038 | 29.084 | 12.122 | 24.435 | 7.143 | 0 | 0 | 54.03 | 54.397 | 45.065 | 23.906 | 0 | 0 | 52.403 | 33.328 | [5 empty] | 0 | 0.822 | 26 | 4.5164 | 4.2178 | 1.0773 | 0.83333 | 3.3845 | 74.9383
09/26/09 | 4:57 | 0 | 20.282 | 0 | 2 | 0 | 29.533 | 30.617 | 28.834 | 28.883 | 11.518 | 24.379 | 7.056 | 0 | 0 | 54.021 | 54.387 | 44.963 | 23.8 | 0 | 0 | 52.371 | 33.295 | [5 empty] | 0 | 0.65 | 27 | 4.5417 | 4.2419 | 1.0784 | 0.83333 | 3.4086 | 75.0506
09/26/09 | 4:58 | 0 | 20.282 | 0 | 3 | 0 | 29.244 | 30.063 | 28.714 | 28.665 | 11.121 | 24.354 | 7.107 | 0 | 0 | 54.021 | 54.387 | 45.056 | 23.825 | 0 | 0 | 52.415 | 33.295 | [5 empty] | 0 | 0.579 | 28 | 4.5268 | 4.2278 | 1.0778 | 0.83333 | 3.3944 | 74.9849
09/26/09 | 4:59 | 0 | 20.282 | 0 | 2 | 0 | 28.954 | 29.727 | 28.689 | 28.545 | 10.281 | 24.354 | 7.107 | 0 | 0 | 54.021 | 54.387 | 45.009 | 23.92 | 0 | 0 | 52.438 | 33.295 | [5 empty] | 0 | 0.409 | 29 | 4.5268 | 4.2278 | 1.0778 | 0.83333 | 3.3944 | 74.9849
09/26/09 | 5:00 | 0 | 20.282 | 0 | 2 | 0 | 28.739 | 29.413 | 28.739 | 28.52 | 9.985 | 24.33 | 7.182 | 1 | 0 | 54.021 | 54.364 | 45.033 | 23.871 | 0 | 0 | 52.438 | 33.295 | [5 empty] | 0 | 0.219 | 30 | 4.505 | 4.207 | 1.0769 | 0.83333 | 3.3737 | 74.8876
09/26/09 | 5:01 | 0 | 20.282 | 0 | 3 | 0 | 28.618 | 29.148 | 28.859 | 28.545 | 9.542 | 24.305 | 7.182 | 0 | 0 | 53.998 | 54.343 | 44.963 | 23.896 | 0 | 0 | 52.392 | 33.295 | [5 empty] | 0 | 0.073 | 31 | 4.505 | 4.207 | 1.0769 | 0.83333 | 3.3737 | 74.8876
09/26/09 | 5:02 | 0 | 20.282 | 0 | 2 | 0 | 28.545 | 28.954 | 28.954 | 28.665 | 17.444 | 24.305 | 7.156 | 0 | 0 | 53.974 | 54.343 | 44.963 | 23.896 | 0 | 0 | 52.371 | 33.273 | [5 empty] | 0 | -0.12 | 32 | 4.5126 | 4.2142 | 1.0772 | 0.83333 | 3.3809 | 74.9215
09/26/09 | 5:03 | 0 | 20.274 | 0 | 2 | 0 | 44.334 | 28.851 | 29.092 | 28.753 | 24.224 | 24.224 | 7.123 | 0 | 0 | 53.923 | 54.289 | 44.932 | 23.793 | 0 | 0 | 52.34 | 33.218 | [5 empty] | 0 | 15.581 | 33 | 4.5222 | 4.2234 | 1.0776 | 0.83333 | 3.39 | 74.9643
09/26/09 | 5:04 | 0 | 20.26 | 0 | 3 | 0 | 37.244 | 37.409 | 29.148 | 28.954 | 15.815 | 24.256 | 7.107 | 1 | 0 | 53.907 | 54.32 | 44.963 | 23.847 | 0 | 0 | 52.371 | 33.273 | [5 empty] | 0 | 8.29 | 34 | 4.5268 | 4.2278 | 1.0778 | 0.83333 | 3.3944 | 74.9849
09/26/09 | 5:05 | 0 | 20.282 | 0 | 2 | 0 | 31.509 | 40.815 | 29.099 | 29.003 | 13.198 | 24.21 | 7.107 | 0 | 0 | 53.907 | 54.296 | 44.939 | 23.847 | 0 | 0 | 52.415 | 33.273 | [5 empty] | 0 | 2.506 | 35 | 4.5268 | 4.2278 | 1.0778 | 0.83333 | 3.3944 | 74.9849
09/26/09 | 5:06 | 0 | 20.306 | 0 | 2 | 0 | 29.942 | 33.177 | 28.979 | 28.954 | 11.938 | 24.21 | 7.107 | 0 | 0 | 53.907 | 54.296 | 44.963 | 23.871 | 0 | 0 | 52.403 | 33.261 | [5 empty] | 0 | 0.988 | 36 | 4.5268 | 4.2278 | 1.0778 | 0.83333 | 3.3944 | 74.9849
09/26/09 | 5:07 | 0 | 20.279 | 0 | 3 | 0 | 29.435 | 30.783 | 28.856 | 28.881 | 11.144 | 24.229 | 7.002 | 0 | 0 | 53.904 | 54.317 | 44.96 | 23.82 | 0 | 0 | 52.389 | 33.247 | [5 empty] | 0 | 0.554 | 37 | 4.5574 | 4.2568 | 1.079 | 0.83333 | 3.4235 | 75.1196
09/26/09 | 5:08 | 0 | 20.279 | 0 | 2 | 0 | 29.17 | 30.011 | 28.687 | 28.736 | 10.528 | 24.183 | 7.053 | 0 | 0 | 53.881 | 54.294 | 44.96 | 23.893 | 0 | 0 | 52.389 | 33.247 | [5 empty] | 0 | 0.434 | 38 | 4.5426 | 4.2427 | 1.0784 | 0.83333 | 3.4094 | 75.0544
09/26/09 | 5:09 | 0 | 20.279 | 0 | 2 | 0 | 28.952 | 29.626 | 28.542 | 28.518 | 10.231 | 24.207 | 7.079 | 1 | 0 | 53.881 | 54.294 | 44.937 | 23.82 | 0 | 0 | 52.322 | 33.271 | [5 empty] | 0 | 0.434 | 39 | 4.535 | 4.2355 | 1.0781 | 0.83333 | 3.4022 | 75.021
09/26/09 | 5:10 | 0 | 20.311 | 0 | 3 | 0 | 28.743 | 29.393 | 28.454 | 28.381 | 9.967 | 24.215 | 7.138 | 0 | 0 | 53.935 | 54.324 | 45.014 | 23.83 | 0 | 0 | 52.352 | 33.323 | [5 empty] | 0 | 0.362 | 40 | 4.5178 | 4.2192 | 1.0774 | 0.83333 | 3.3859 | 74.9448
09/26/09 | 5:11 | 0 | 20.304 | 0 | 2 | 0 | 28.493 | 29.121 | 28.398 | 28.253 | 9.49 | 24.158 | 7.053 | 0 | 0 | 53.904 | 54.271 | 44.96 | 23.82 | 0 | 0 | 52.322 | 33.292 | [5 empty] | 0 | 0.24 | 41 | 4.5426 | 4.2427 | 1.0784 | 0.83333 | 3.4094 | 75.0544
09/26/09 | 5:12 | 0 | 20.279 | 0 | 2 | 0 | 28.327 | 28.881 | 28.447 | 28.253 | 9.218 | 24.183 | 7.053 | 0 | 0 | 53.881 | 54.271 | 44.916 | 23.798 | 0 | 0 | 52.298 | 33.247 | [5 empty] | 0 | 0.074 | 42 | 4.5426 | 4.2427 | 1.0784 | 0.83333 | 3.4094 | 75.0544
09/26/09 | 5:13 | 0 | 20.279 | 0 | 3 | 0 | 28.229 | 28.687 | 28.518 | 28.253 | 11.712 | 24.183 | 7.079 | 0 | 0 | 53.858 | 54.271 | 44.916 | 23.773 | 0 | 0 | 52.298 | 33.247 | [5 empty] | 0 | -0.024 | 43 | 4.535 | 4.2355 | 1.0781 | 0.83333 | 3.4022 | 75.021
09/26/09 | 5:14 | 1 | 20.254 | 1 | 2 | 0 | 41.987 | 28.567 | 28.518 | 28.349 | 24.639 | 24.229 | 6.979 | 0 | 0 | 53.834 | 54.247 | 44.937 | 23.798 | 0 | 0 | 52.298 | 33.223 | [5 empty] | 20.254 | 13.638 | 44 | 4.5641 | 4.2632 | 1.0793 | 0.83333 | 3.4299 | 75.1488
09/26/09 | 5:15 | 0 | 20.254 | 0 | 3 | 0 | 38.581 | 34.445 | 28.518 | 28.422 | 16.504 | 24.134 | 7.002 | 1 | 0 | 53.834 | 54.247 | 44.916 | 23.869 | 0 | 0 | 52.298 | 33.199 | [5 empty] | 0 | 10.159 | 45 | 4.5574 | 4.2568 | 1.079 | 0.83333 | 3.4235 | 75.1196
09/26/09 | 5:16 | 0 | 20.279 | 0 | 2 | 0 | 31.458 | 41.87 | 28.518 | 28.349 | 13.145 | 24.134 | 7.053 | 0 | 0 | 53.834 | 54.247 | 44.916 | 23.844 | 0 | 0 | 52.368 | 33.199 | [5 empty] | 0 | 3.109 | 46 | 4.5426 | 4.2427 | 1.0784 | 0.83333 | 3.4094 | 75.0544
09/26/09 | 5:17 | 0 | 20.304 | 0 | 2 | 0 | 29.531 | 33.433 | 28.567 | 28.422 | 11.639 | 24.134 | 7.131 | 0 | 0 | 53.813 | 54.224 | 44.916 | 23.798 | 0 | 0 | 52.322 | 33.223 | [5 empty] | 0 | 1.109 | 47 | 4.5199 | 4.2211 | 1.0775 | 0.83333 | 3.3878 | 74.9539
09/26/09 | 5:18 | 0 | 20.247 | 0 | 3 | 0 | 28.871 | 30.389 | 28.51 | 28.415 | 10.618 | 24.197 | 7.097 | 1 | 0 | 53.804 | 54.194 | 44.886 | 23.812 | 0 | 0 | 52.221 | 33.192 | [5 empty] | 0 | 0.456 | 48 | 4.5298 | 4.2306 | 1.0779 | 0.83333 | 3.3972 | 74.9978
09/26/09 | 5:19 | 0 | 20.247 | 0 | 2 | 0 | 28.631 | 29.474 | 28.39 | 28.415 | 9.95 | 24.197 | 7.071 | 0 | 0 | 53.783 | 54.194 | 44.886 | 23.766 | 0 | 0 | 52.245 | 33.168 | [5 empty] | 0 | 0.216 | 49 | 4.5373 | 4.2377 | 1.0782 | 0.83333 | 3.4044 | 75.0313
09/26/09 | 5:20 | 0 | 20.254 | 0 | 2 | 0 | 28.542 | 29.146 | 28.229 | 28.302 | 9.562 | 24.254 | 7.079 | 0 | 0 | 53.813 | 54.203 | 44.869 | 23.773 | 0 | 0 | 52.322 | 33.199 | [5 empty] | 0 | 0.24 | 50 | 4.535 | 4.2355 | 1.0781 | 0.83333 | 3.4022 | 75.021
09/26/09 | 5:21 | 0 | 20.222 | 0 | 3 | 0 | 28.366 | 28.944 | 28.126 | 28.076 | 9.381 | 24.222 | 7.071 | 0 | 0 | 53.759 | 54.194 | 44.816 | 23.766 | 0 | 0 | 52.245 | 33.168 | [5 empty] | 0 | 0.29 | 51 | 4.5373 | 4.2377 | 1.0782 | 0.83333 | 3.4044 | 75.0313
09/26/09 | 5:22 | 0 | 20.222 | 0 | 2 | 0 | 28.175 | 28.775 | 28.03 | 27.956 | 9.21 | 24.222 | 7.097 | 0 | 0 | 53.759 | 54.173 | 44.839 | 23.766 | 0 | 0 | 52.291 | 33.144 | [5 empty] | 0 | 0.219 | 52 | 4.5298 | 4.2306 | 1.0779 | 0.83333 | 3.3972 | 74.9978
09/26/09 | 5:23 | 0 | 20.222 | 0 | 2 | 0 | 28.005 | 28.584 | 27.956 | 27.907 | 8.939 | 24.271 | 7.02 | 0 | 0 | 53.736 | 54.173 | 44.839 | 23.837 | 0 | 0 | 52.268 | 33.12 | [5 empty] | 0 | 0.098 | 53 | 4.5522 | 4.2519 | 1.0788 | 0.83333 | 3.4185 | 75.0966
09/26/09 | 5:24 | 0 | 20.247 | 0 | 3 | 0 | 27.885 | 28.39 | 27.956 | 27.836 | 8.715 | 24.246 | 7.046 | 0 | 0 | 53.713 | 54.173 | 44.816 | 23.861 | 0 | 0 | 52.245 | 33.144 | [5 empty] | 0 | 0.049 | 54 | 4.5446 | 4.2447 | 1.0785 | 0.83333 | 3.4113 | 75.0634
09/26/09 | 5:25 | 0 | 20.247 | 0 | 2 | 0 | 38.057 | 28.197 | 28.005 | 27.787 | 23.766 | 24.151 | 6.968 | 0 | 0 | 53.736 | 54.149 | 44.839 | 23.861 | 0 | 0 | 52.221 | 33.098 | [5 empty] | 0 | 10.27 | 55 | 4.5673 | 4.2663 | 1.0794 | 0.83333 | 3.4329 | 75.1628
09/26/09 | 5:26 | 0 | 20.272 | 0 | 3 | 0 | 48.048 | 31.762 | 27.981 | 27.812 | 25.379 | 24.126 | 7.046 | 2 | 0 | 53.713 | 54.149 | 44.816 | 23.861 | 0 | 0 | 52.207 | 33.108 | [5 empty] | 0 | 20.236 | 56 | 4.5446 | 4.2447 | 1.0785 | 0.83333 | 3.4113 | 75.0634
09/26/09 | 5:27 | 0 | 20.217 | 0 | 2 | 0 | 49.897 | 45.747 | 27.902 | 27.733 | 26.311 | 24.072 | 6.991 | 1 | 0 | 53.657 | 54.093 | 44.762 | 23.712 | 0 | 0 | 52.189 | 33.091 | [5 empty] | 0 | 22.164 | 57 | 4.5606 | 4.2599 | 1.0791 | 0.83333 | 3.4266 | 75.1336
09/26/09 | 5:28 | 1 | 20.192 | 0 | 2 | 0 | 50.814 | 48.818 | 27.949 | 27.758 | 27.348 | 24.072 | 6.966 | 2 | 0 | 53.633 | 54.07 | 44.739 | 23.712 | 0 | 0 | 52.189 | 33.113 | [5 empty] | 20.192 | 23.056 | 58 | 4.5679 | 4.2668 | 1.0794 | 0.83333 | 3.4335 | 75.1653
09/26/09 | 5:29 | 0 | 20.192 | 0 | 3 | 0 | 46.16 | 50.011 | 28.023 | 27.829 | 20.723 | 24.168 | 6.888 | 2 | 0 | 53.657 | 54.093 | 44.806 | 23.734 | 0 | 0 | 52.212 | 33.113 | [5 empty] | 0 | 18.331 | 59 | 4.5906 | 4.2884 | 1.0804 | 0.83333 | 3.4551 | 75.2637
09/26/09 | 5:30 | 0 | 20.169 | 0 | 2 | 0 | 34.077 | 49.598 | 28.118 | 27.878 | 16.267 | 24.168 | 6.914 | 0 | 0 | 53.703 | 54.07 | 44.806 | 23.712 | 0 | 0 | 52.189 | 33.137 | [5 empty] | 0 | 6.199 | 60 | 4.583 | 4.2812 | 1.08 | 0.83333 | 3.4479 | 75.231
09/26/09 | 5:31 | 0 | 20.161 | 0 | 2 | 0 | 30.475 | 37.878 | 28.113 | 27.92 | 14.115 | 24.234 | 6.96 | 1 | 0 | 53.699 | 54.065 | 44.778 | 23.729 | 0 | 0 | 52.14 | 33.108 | [5 empty] | 0 | 2.555 | 61 | 4.5696 | 4.2685 | 1.0795 | 0.83333 | 3.4351 | 75.1729
09/26/09 | 5:32 | 0 | 20.161 | 0 | 3 | 0 | 29.317 | 32.159 | 28.089 | 27.897 | 12.979 | 24.332 | 6.883 | 0 | 0 | 53.72 | 54.065 | 44.778 | 23.682 | 0 | 0 | 52.116 | 33.084 | [5 empty] | 0 | 1.42 | 62 | 4.5921 | 4.2898 | 1.0804 | 0.83333 | 3.4565 | 75.27
09/26/09 | 5:33 | 0 | 20.161 | 0 | 2 | 0 | 28.812 | 30.305 | 28.018 | 27.873 | 12.288 | 24.357 | 6.935 | 0 | 0 | 53.743 | 54.065 | 44.778 | 23.754 | 0 | 0 | 52.07 | 33.108 | [5 empty] | 0 | 0.939 | 63 | 4.5769 | 4.2754 | 1.0798 | 0.83333 | 3.4421 | 75.2046
09/26/09 | 5:34 | 0 | 20.217 | 0 | 3 | 0 | 28.577 | 29.565 | 27.949 | 27.902 | 11.626 | 24.457 | 6.914 | 0 | 0 | 53.794 | 54.117 | 44.806 | 23.759 | 0 | 0 | 52.121 | 33.113 | [5 empty] | 0 | 0.675 | 64 | 4.583 | 4.2812 | 1.08 | 0.83333 | 3.4479 | 75.231
09/26/09 | 5:35 | 0 | 20.217 | 0 | 2 | 0 | 28.358 | 29.155 | 27.878 | 27.782 | 10.983 | 24.457 | 6.914 | 0 | 0 | 53.818 | 54.117 | 44.762 | 23.734 | 0 | 0 | 52.121 | 33.113 | [5 empty] | 0 | 0.576 | 65 | 4.583 | 4.2812 | 1.08 | 0.83333 | 3.4479 | 75.231
09/26/09 | 5:36 | 0 | 20.139 | 0 | 3 | 0 | 28.113 | 28.837 | 27.753 | 27.633 | 10.757 | 24.428 | 6.834 | 0 | 0 | 53.766 | 54.11 | 44.687 | 23.803 | 0 | 0 | 52.093 | 33.084 | [5 empty] | 0 | 0.48 | 66 | 4.6063 | 4.3033 | 1.081 | 0.83333 | 3.47 | 75.3313
09/26/09 | 5:37 | 0 | 20.139 | 0 | 2 | 0 | 27.92 | 28.594 | 27.799 | 27.559 | 10.46 | 24.403 | 6.834 | 0 | 0 | 53.766 | 54.065 | 44.711 | 23.729 | 0 | 0 | 52.093 | 33.062 | [5 empty] | 0 | 0.361 | 67 | 4.6063 | 4.3033 | 1.081 | 0.83333 | 3.47 | 75.3313
09/26/09 | 5:38 | 0 | 20.139 | 0 | 2 | 0 | 27.775 | 28.403 | 28.113 | 27.608 | 9.965 | 24.379 | 6.857 | 1 | 0 | 53.766 | 54.089 | 44.664 | 23.754 | 0 | 0 | 52.093 | 33.062 | [5 empty] | 0 | 0.167 | 68 | 4.5996 | 4.297 | 1.0807 | 0.83333 | 3.4636 | 75.3026
09/26/09 | 5:39 | 0 | 20.139 | 0 | 3 | 0 | 34.73 | 28.162 | 28.378 | 27.897 | 24.477 | 24.332 | 6.883 | 0 | 0 | 53.743 | 54.065 | 44.687 | 23.754 | 0 | 0 | 52.046 | 33.084 | [5 empty] | 0 | 6.833 | 69 | 4.5921 | 4.2898 | 1.0804 | 0.83333 | 3.4565 | 75.27
09/26/09 | 5:40 | 0 | 20.139 | 0 | 2 | 0 | 47.301 | 30.595 | 28.474 | 28.184 | 26.306 | 24.357 | 6.935 | 1 | 0 | 53.72 | 54.042 | 44.687 | 23.778 | 0 | 0 | 52.002 | 33.084 | [5 empty] | 0 | 19.117 | 70 | 4.5769 | 4.2754 | 1.0798 | 0.83333 | 3.4421 | 75.2046
09/26/09 | 5:41 | 1 | 20.161 | 0 | 3 | 1 | 49.617 | 45.054 | 28.547 | 28.378 | 27.439 | 24.357 | 6.909 | 1 | 0 | 53.699 | 54.042 | 44.664 | 23.658 | 0 | 0 | 52.002 | 33.108 | [5 empty] | 20.161 | 21.239 | 71 | 4.5845 | 4.2826 | 1.0801 | 0.83333 | 3.4493 | 75.2373
09/26/09 | 5:42 | 0 | 20.161 | 0 | 2 | 0 | 50.739 | 48.608 | 28.498 | 28.403 | 27.655 | 24.308 | 6.909 | 2 | 0 | 53.675 | 54.019 | 44.664 | 23.705 | 0 | 0 | 52.002 | 33.108 | [5 empty] | 0 | 22.336 | 0 | 4.5845 | 4.2826 | 1.0801 | 0.83333 | 3.4493 | 75.2373
09/26/09 | 5:43 | 0 | 20.161 | 0 | 3 | 0 | 39.806 | 49.96 | 28.449 | 28.427 | 18.361 | 24.379 | 6.935 | 1 | 0 | 53.675 | 54.019 | 44.734 | 23.705 | 0 | 0 | 52.002 | 33.108 | [5 empty] | 0 | 11.379 | 1 | 4.5769 | 4.2754 | 1.4003 | 1.1538 | 3.1215 | 68.2018
09/26/09 | 5:44 | 0 | 20.104 | 0 | 2 | 0 | 32.463 | 44.494 | 28.368 | 28.295 | 15.116 | 24.369 | 6.95 | 1 | 0 | 53.666 | 54.009 | 44.722 | 23.695 | 0 | 0 | 52.014 | 33.051 | [5 empty] | 0 | 4.168 | 2 | 4.5726 | 4.2712 | 1.4001 | 1.1538 | 3.1174 | 68.1761
09/26/09 | 5:45 | 0 | 20.104 | 0 | 3 | 0 | 30.246 | 34.696 | 28.273 | 28.199 | 13.19 | 24.465 | 6.873 | 0 | 0 | 53.71 | 54.009 | 44.701 | 23.719 | 0 | 0 | 51.99 | 33.074 | [5 empty] | 0 | 2.047 | 3 | 4.595 | 4.2926 | 1.401 | 1.1538 | 3.1387 | 68.3073
09/26/09 | 5:46 | 0 | 20.139 | 0 | 2 | 0 | 29.413 | 31.485 | 28.184 | 28.113 | 12.632 | 24.524 | 6.986 | 0 | 0 | 53.743 | 54.019 | 44.711 | 23.778 | 0 | 0 | 52.023 | 33.144 | [5 empty] | 0 | 1.3 | 4 | 4.5621 | 4.2613 | 1.3997 | 1.1538 | 3.1074 | 68.1144
09/26/09 | 5:47 | 0 | 20.166 | 0 | 2 | 0 | 28.937 | 30.239 | 28.167 | 28.023 | 11.823 | 24.577 | 6.963 | 0 | 0 | 53.729 | 54.049 | 44.694 | 23.783 | 0 | 0 | 52.032 | 33.137 | [5 empty] | 0 | 0.914 | 5 | 4.5688 | 4.2676 | 1.4 | 1.1538 | 3.1138 | 68.1538
09/26/09 | 5:48 | 0 | 20.166 | 0 | 3 | 0 | 28.601 | 29.611 | 28.167 | 27.927 | 11.526 | 24.602 | 6.989 | 1 | 0 | 53.773 | 54.026 | 44.741 | 23.734 | 0 | 0 | 51.986 | 33.161 | [5 empty] | 0 | 0.674 | 6 | 4.5612 | 4.2604 | 1.3997 | 1.1538 | 3.1066 | 68.1092
09/26/09 | 5:49 | 0 | 20.166 | 0 | 2 | 0 | 28.383 | 29.177 | 28.312 | 27.949 | 10.835 | 24.577 | 6.989 | 0 | 0 | 53.773 | 54.026 | 44.671 | 23.734 | 0 | 0 | 51.986 | 33.115 | [5 empty] | 0 | 0.434 | 7 | 4.5612 | 4.2604 | 1.3997 | 1.1538 | 3.1066 | 68.1092
09/26/09 | 5:50 | 0 | 20.166 | 0 | 3 | 0 | 28.263 | 28.842 | 28.503 | 28.072 | 10.068 | 24.577 | 6.989 | 0 | 0 | 53.75 | 54.026 | 44.718 | 23.663 | 0 | 0 | 51.986 | 33.091 | [5 empty] | 0 | 0.191 | 8 | 4.5612 | 4.2604 | 1.3997 | 1.1538 | 3.1066 | 68.1092
09/26/09 | 5:51 | 0 | 20.166 | 0 | 2 | 0 | 28.287 | 28.697 | 28.842 | 28.312 | 9.872 | 24.528 | 6.937 | 0 | 0 | 53.729 | 54.049 | 44.624 | 23.759 | 0 | 0 | 52.032 | 33.137 | [5 empty] | 0 | -0.025 | 9 | 4.5763 | 4.2748 | 1.4003 | 1.1538 | 3.121 | 68.1984
09/26/09 | 5:52 | 0 | 20.166 | 0 | 3 | 0 | 28.358 | 28.601 | 29.131 | 28.648 | 17.306 | 24.482 | 7.015 | 0 | 0 | 53.75 | 54.005 | 44.694 | 23.734 | 0 | 0 | 52.032 | 33.115 | [5 empty] | 0 | -0.29 | 10 | 4.5536 | 4.2532 | 1.3994 | 1.1538 | 3.0994 | 68.0644
09/26/09 | 5:53 | 0 | 20.141 | 0 | 2 | 0 | 43.571 | 28.648 | 29.251 | 29.011 | 26.24 | 24.433 | 7.04 | 0 | 0 | 53.706 | 54.005 | 44.624 | 23.709 | 0 | 0 | 52.053 | 33.067 | [5 empty] | 0 | 14.56 | 11 | 4.5464 | 4.2463 | 1.3991 | 1.1538 | 3.0925 | 68.0212
09/26/09 | 5:54 | 0 | 20.141 | 0 | 3 | 0 | 48.844 | 38.59 | 29.131 | 29.155 | 27.204 | 24.433 | 7.015 | 2 | 0 | 53.682 | 53.981 | 44.648 | 23.734 | 0 | 0 | 52.053 | 33.043 | [5 empty] | 0 | 19.689 | 12 | 4.5536 | 4.2532 | 1.3994 | 1.1538 | 3.0994 | 68.0644
09/26/09 | 5:55 | 1 | 20.136 | 0 | 2 | 0 | 50.399 | 47.441 | 29.006 | 29.077 | 24.622 | 24.379 | 7.033 | 1 | 0 | 53.631 | 53.953 | 44.643 | 23.633 | 0 | 0 | 52.004 | 33.039 | [5 empty] | 20.136 | 21.322 | 13 | 4.5484 | 4.2483 | 1.3992 | 1.1538 | 3.0944 | 68.0333
09/26/09 | 5:56 | 0 | 20.166 | 0 | 3 | 0 | 37.626 | 49.624 | 28.937 | 29.035 | 17.527 | 24.362 | 7.064 | 1 | 0 | 53.659 | 53.981 | 44.671 | 23.734 | 0 | 0 | 52.032 | 33.091 | [5 empty] | 0 | 8.591 | 14 | 4.5394 | 4.2397 | 1.3988 | 1.1538 | 3.0858 | 67.9795
09/26/09 | 5:57 | 0 | 20.166 | 0 | 2 | 0 | 32.142 | 41.48 | 28.842 | 28.842 | 14.291 | 24.408 | 7.089 | 1 | 0 | 53.659 | 53.958 | 44.671 | 23.783 | 0 | 0 | 52.053 | 33.115 | [5 empty] | 0 | 3.3 | 15 | 4.5321 | 4.2328 | 1.3985 | 1.1538 | 3.0789 | 67.9361
09/26/09 | 5:58 | 0 | 20.192 | 0 | 3 | 0 | 30.406 | 33.797 | 28.721 | 28.746 | 12.76 | 24.457 | 7.04 | 0 | 0 | 53.659 | 53.981 | 44.671 | 23.783 | 0 | 0 | 52.032 | 33.067 | [5 empty] | 0 | 1.66 | 16 | 4.5464 | 4.2463 | 1.3991 | 1.1538 | 3.0925 | 68.0212
09/26/09 | 5:59 | 0 | 20.166 | 0 | 2 | 0 | 29.66 | 31.394 | 28.626 | 28.648 | 12.094 | 24.457 | 7.04 | 0 | 0 | 53.659 | 54.005 | 44.694 | 23.783 | 0 | 0 | 52.032 | 33.043 | [5 empty] | 0 | 1.012 | 17 | 4.5464 | 4.2463 | 1.3991 | 1.1538 | 3.0925 | 68.0212
09/26/09 | 6:00 | 0 | 20.111 | 0 | 3 | 0 | 29.222 | 30.354 | 28.498 | 28.427 | 11.373 | 24.403 | 7.11 | 0 | 0 | 53.678 | 53.93 | 44.643 | 23.68 | 0 | 0 | 51.981 | 33.062 | [5 empty] | 0 | 0.795 | 18 | 4.526 | 4.227 | 1.3982 | 1.1538 | 3.0731 | 67.8994
09/26/09 | 6:01 | 0 | 20.111 | 0 | 2 | 0 | 28.908 | 29.825 | 28.474 | 28.378 | 10.704 | 24.379 | 7.058 | 1 | 0 | 53.678 | 53.953 | 44.666 | 23.754 | 0 | 0 | 51.911 | 33.062 | [5 empty] | 0 | 0.53 | 19 | 4.5411 | 4.2413 | 1.3989 | 1.1538 | 3.0875 | 67.99
09/26/09 | 6:02 | 0 | 20.111 | 0 | 3 | 0 | 28.692 | 29.415 | 28.547 | 28.354 | 10.136 | 24.379 | 7.11 | 0 | 0 | 53.654 | 53.953 | 44.62 | 23.754 | 0 | 0 | 51.934 | 33.039 | [5 empty] | 0 | 0.338 | 20 | 4.526 | 4.227 | 1.3982 | 1.1538 | 3.0731 | 67.8994
09/26/09 | 6:03 | 0 | 20.136 | 0 | 2 | 0 | 28.596 | 29.126 | 28.667 | 28.403 | 9.914 | 24.379 | 7.084 | 0 | 0 | 53.631 | 53.953 | 44.62 | 23.729 | 0 | 0 | 51.89 | 33.039 | [5 empty] | 0 | 0.193 | 21 | 4.5335 | 4.2341 | 1.3986 | 1.1538 | 3.0803 | 67.9448
09/26/09 | 6:04 | 0 | 20.111 | 0 | 3 | 0 | 28.547 | 28.957 | 28.883 | 28.572 | 9.965 | 24.332 | 7.11 | 0 | 0 | 53.654 | 53.93 | 44.643 | 23.729 | 0 | 0 | 51.89 | 33.086 | [5 empty] | 0 | -0.025 | 22 | 4.526 | 4.227 | 1.3982 | 1.1538 | 3.0731 | 67.8994
09/26/09 | 6:05 | 0 | 20.111 | 0 | 2 | 0 | 28.618 | 28.883 | 29.101 | 28.739 | 21.802 | 24.354 | 7.058 | 0 | 0 | 53.608 | 53.93 | 44.596 | 23.68 | 0 | 0 | 51.89 | 33.015 | [5 empty] | 0 | -0.121 | 23 | 4.5411 | 4.2413 | 1.3989 | 1.1538 | 3.0875 | 67.99
09/26/09 | 6:06 | 0 | 20.161 | 0 | 3 | 0 | 45.446 | 28.908 | 29.222 | 29.006 | 26.331 | 24.332 | 7.11 | 0 | 0 | 53.608 | 53.93 | 44.575 | 23.68 | 0 | 0 | 51.89 | 33.015 | [5 empty] | 0 | 16.44 | 24 | 4.526 | 4.227 | 1.3982 | 1.1538 | 3.0731 | 67.8994
09/26/09 | 6:07 | 0 | 20.146 | 1 | 2 | 0 | 49.192 | 41.719 | 29.133 | 29.111 | 27.64 | 24.244 | 7.069 | 2 | 0 | 53.573 | 53.869 | 44.561 | 23.57 | 0 | 0 | 51.897 | 32.976 | [5 empty] | 0 | 20.081 | 25 | 4.5379 | 4.2383 | 1.3987 | 1.1538 | 3.0845 | 67.9709
09/26/09 | 6:08 | 0 | 20.121 | 0 | 3 | 0 | 48.137 | 47.976 | 28.967 | 29.038 | 22.005 | 24.219 | 7.12 | 1 | 0 | 53.573 | 53.869 | 44.582 | 23.714 | 0 | 0 | 51.897 | 32.955 | [5 empty] | 0 | 19.099 | 26 | 4.5231 | 4.2242 | 1.3981 | 1.1538 | 3.0703 | 67.8819
09/26/09 | 6:09 | 0 | 20.086 | 0 | 2 | 0 | 35.505 | 49.274 | 28.834 | 28.908 | 16.828 | 24.185 | 7.11 | 1 | 0 | 53.517 | 53.837 | 44.573 | 23.754 | 0 | 0 | 51.888 | 32.943 | [5 empty] | 0 | 6.597 | 27 | 4.526 | 4.227 | 1.3982 | 1.1538 | 3.0731 | 67.8994
09/26/09 | 6:10 | 0 | 20.086 | 0 | 2 | 0 | 31.436 | 38.677 | 28.763 | 28.788 | 14.482 | 24.259 | 7.084 | 0 | 0 | 53.54 | 53.837 | 44.573 | 23.729 | 0 | 0 | 51.888 | 32.943 | [5 empty] | 0 | 2.648 | 28 | 4.5335 | 4.2341 | 1.3986 | 1.1538 | 3.0803 | 67.9448
09/26/09 | 6:11 | 0 | 20.086 | 0 | 3 | 0 | 30.112 | 32.826 | 28.618 | 28.667 | 13.494 | 24.305 | 7.058 | 1 | 0 | 53.54 | 53.837 | 44.596 | 23.56 | 0 | 0 | 51.911 | 33.015 | [5 empty] | 0 | 1.445 | 29 | 4.5411 | 4.2413 | 1.3989 | 1.1538 | 3.0875 | 67.99
09/26/09 | 6:12 | 0 | 20.086 | 0 | 2 | 0 | 29.486 | 31.014 | 28.508 | 28.582 | 12.961 | 24.413 | 7.12 | 0 | 0 | 53.549 | 53.893 | 44.606 | 23.665 | 0 | 0 | 51.92 | 33.024 | [5 empty] | 0 | 0.904 | 30 | 4.5231 | 4.2242 | 1.3981 | 1.1538 | 3.0703 | 67.8819
09/26/09 | 6:13 | 0 | 20.086 | 0 | 3 | 0 | 29.099 | 30.161 | 28.425 | 28.378 | 12.235 | 24.33 | 7.084 | 0 | 0 | 53.54 | 53.86 | 44.55 | 23.68 | 0 | 0 | 51.82 | 32.967 | [5 empty] | 0 | 0.721 | 31 | 4.5335 | 4.2341 | 1.3986 | 1.1538 | 3.0803 | 67.9448
09/26/09 | 6:14 | 0 | 20.078 | 0 | 2 | 0 | 28.78 | 29.67 | 28.371 | 28.322 | 11.561 | 24.322 | 7.025 | 0 | 0 | 53.51 | 53.83 | 44.498 | 23.624 | 0 | 0 | 51.79 | 32.96 | [5 empty] | 0 | 0.458 | 32 | 4.5507 | 4.2505 | 1.3993 | 1.1538 | 3.0966 | 68.0471
09/26/09 | 6:15 | 0 | 20.111 | 0 | 3 | 0 | 28.643 | 29.317 | 28.547 | 28.329 | 11.149 | 24.354 | 7.11 | 0 | 0 | 53.54 | 53.837 | 44.529 | 23.68 | 0 | 0 | 51.797 | 32.991 | [5 empty] | 0 | 0.314 | 33 | 4.526 | 4.227 | 1.3982 | 1.1538 | 3.0731 | 67.8994
09/26/09 | 6:16 | 0 | 20.053 | 0 | 2 | 0 | 28.466 | 29.02 | 28.562 | 28.371 | 10.769 | 24.273 | 7.051 | 0 | 0 | 53.51 | 53.783 | 44.498 | 23.599 | 0 | 0 | 51.813 | 32.936 | [5 empty] | 0 | 0.095 | 34 | 4.5431 | 4.2433 | 1.3989 | 1.1538 | 3.0894 | 68.0021
09/26/09 | 6:17 | 0 | 20.086 | 0 | 3 | 0 | 28.498 | 28.883 | 28.859 | 28.498 | 10.505 | 24.259 | 7.084 | 0 | 0 | 53.517 | 53.813 | 44.482 | 23.776 | 0 | 0 | 51.843 | 32.967 | [5 empty] | 0 | 0 | 35 | 4.5335 | 4.2341 | 1.3986 | 1.1538 | 3.0803 | 67.9448
09/26/09 | 6:18 | 1 | 20.086 | 0 | 2 | 0 | 31.269 | 28.859 | 29.003 | 28.763 | 24.548 | 24.234 | 7.058 | 1 | 0 | 53.517 | 53.813 | 44.505 | 23.705 | 0 | 0 | 51.864 | 32.991 | [5 empty] | 20.086 | 2.506 | 36 | 4.5411 | 4.2413 | 1.3989 | 1.1538 | 3.0875 | 67.99
09/26/09 | 6:19 | 0 | 20.086 | 0 | 3 | 0 | 46.774 | 29.822 | 29.077 | 28.932 | 26.377 | 24.234 | 7.11 | 0 | 0 | 53.47 | 53.813 | 44.434 | 23.705 | 0 | 0 | 51.888 | 32.991 | [5 empty] | 0 | 17.842 | 37 | 4.526 | 4.227 | 1.3982 | 1.1538 | 3.0731 | 67.8994
09/26/09 | 6:20 | 0 | 20.111 | 0 | 2 | 0 | 49.411 | 44.317 | 28.957 | 28.971 | 27.358 | 24.178 | 7.076 | 2 | 0 | 53.44 | 53.762 | 44.427 | 23.599 | 0 | 0 | 51.857 | 32.984 | [5 empty] | 0 | 20.44 | 38 | 4.5359 | 4.2364 | 1.3986 | 1.1538 | 3.0825 | 67.9587
09/26/09 | 6:21 | 0 | 20.053 | 0 | 3 | 0 | 50.597 | 48.373 | 28.851 | 28.947 | 28.322 | 24.131 | 7.125 | 2 | 0 | 53.416 | 53.738 | 44.427 | 23.673 | 0 | 0 | 51.813 | 33.007 | [5 empty] | 0 | 21.65 | 39 | 4.5216 | 4.2228 | 1.3981 | 1.1538 | 3.069 | 67.8732
09/26/09 | 6:22 | 0 | 20.053 | 0 | 2 | 0 | 41.114 | 49.794 | 28.851 | 28.802 | 18.872 | 24.131 | 7.151 | 1 | 0 | 53.44 | 53.738 | 44.498 | 23.648 | 0 | 0 | 51.79 | 33.007 | [5 empty] | 0 | 12.312 | 40 | 4.514 | 4.2156 | 1.3978 | 1.1538 | 3.0618 | 67.8276
09/26/09 | 6:23 | 0 | 20.053 | 0 | 3 | 0 | 33.101 | 45.392 | 28.731 | 28.78 | 15.734 | 24.178 | 7.151 | 0 | 0 | 53.44 | 53.738 | 44.519 | 23.624 | 0 | 0 | 51.79 | 32.96 | [5 empty] | 0 | 4.321 | 41 | 4.514 | 4.2156 | 1.3978 | 1.1538 | 3.0618 | 67.8276
09/26/09 | 6:24 | 0 | 20.078 | 0 | 2 | 0 | 30.707 | 35.239 | 28.611 | 28.586 | 14.402 | 24.298 | 7.076 | 1 | 0 | 53.463 | 53.738 | 44.543 | 23.648 | 0 | 0 | 51.766 | 32.96 | [5 empty] | 0 | 2.121 | 42 | 4.5359 | 4.2364 | 1.3986 | 1.1538 | 3.0825 | 67.9587
09/26/09 | 6:25 | 0 | 20.053 | 0 | 2 | 0 | 29.766 | 31.813 | 28.611 | 28.491 | 13.635 | 24.322 | 7.151 | 0 | 0 | 53.486 | 53.715 | 44.498 | 23.599 | 0 | 0 | 51.766 | 32.96 | [5 empty] | 0 | 1.275 | 43 | 4.514 | 4.2156 | 1.3978 | 1.1538 | 3.0618 | 67.8276
09/26/09 | 6:26 | 0 | 20.053 | 0 | 3 | 0 | 29.261 | 30.585 | 28.491 | 28.417 | 12.647 | 24.347 | 7.177 | 0 | 0 | 53.51 | 53.738 | 44.519 | 23.599 | 0 | 0 | 51.79 | 32.972 | [5 empty] | 0 | 0.844 | 44 | 4.5065 | 4.2084 | 1.3975 | 1.1538 | 3.0546 | 67.7818
09/26/09 | 6:27 | 0 | 20.071 | 0 | 2 | 0 | 28.942 | 29.955 | 28.484 | 28.412 | 11.998 | 24.413 | 7.218 | 0 | 0 | 53.505 | 53.78 | 44.517 | 23.641 | 0 | 0 | 51.855 | 33 | [5 empty] | 0 | 0.53 | 45 | 4.4945 | 4.1971 | 1.397 | 1.1538 | 3.0432 | 67.7094
09/26/09 | 6:28 | 0 | 20.096 | 0 | 3 | 0 | 28.773 | 29.521 | 28.557 | 28.363 | 11.405 | 24.364 | 7.27 | 0 | 0 | 53.528 | 53.757 | 44.517 | 23.665 | 0 | 0 | 51.808 | 33.024 | [5 empty] | 0 | 0.41 | 46 | 4.4794 | 4.1827 | 1.3964 | 1.1538 | 3.0288 | 67.617
09/26/09 | 6:29 | 0 | 20.071 | 0 | 3 | 0 | 28.653 | 29.231 | 28.628 | 28.437 | 10.762 | 24.364 | 7.169 | 1 | 0 | 53.528 | 53.757 | 44.446 | 23.594 | 0 | 0 | 51.808 | 33 | [5 empty] | 0 | 0.216 | 47 | 4.5088 | 4.2106 | 1.3976 | 1.1538 | 3.0568 | 67.7959
09/26/09 | 6:30 | 0 | 20.096 | 0 | 2 | 0 | 28.582 | 29.062 | 28.773 | 28.508 | 10.317 | 24.318 | 7.218 | 0 | 0 | 53.528 | 53.734 | 44.47 | 23.57 | 0 | 0 | 51.762 | 32.955 | [5 empty] | 0 | 0.074 | 48 | 4.4945 | 4.1971 | 1.397 | 1.1538 | 3.0432 | 67.7094
09/26/09 | 6:31 | 0 | 20.096 | 0 | 3 | 0 | 28.582 | 28.942 | 29.038 | 28.653 | 13.381 | 24.318 | 7.218 | 0 | 0 | 53.505 | 53.757 | 44.422 | 23.619 | 0 | 0 | 51.785 | 32.931 | [5 empty] | 0 | -0.071 | 49 | 4.4945 | 4.1971 | 1.397 | 1.1538 | 3.0432 | 67.7094
09/26/09 | 6:32 | 1 | 20.096 | 0 | 2 | 0 | 42.143 | 28.846 | 29.136 | 28.991 | 25.568 | 24.34 | 7.218 | 0 | 0 | 53.461 | 53.757 | 44.47 | 23.619 | 0 | 0 | 51.785 | 32.931 | [5 empty] | 20.096 | 13.152 | 50 | 4.4945 | 4.1971 | 1.397 | 1.1538 | 3.0432 | 67.7094
09/26/09 | 6:33 | 0 | 20.096 | 0 | 3 | 1 | 48.324 | 37.067 | 29.136 | 29.136 | 27.184 | 24.269 | 7.244 | 1 | 0 | 53.461 | 53.713 | 44.422 | 23.594 | 0 | 0 | 51.741 | 32.955 | [5 empty] | 0 | 19.188 | 51 | 4.4869 | 4.1899 | 1.3967 | 1.1538 | 3.036 | 67.6633
09/26/09 | 6:34 | 0 | 20.071 | 0 | 2 | 0 | 50.065 | 46.947 | 29.038 | 29.111 | 27.883 | 24.219 | 7.218 | 2 | 0 | 53.414 | 53.689 | 44.401 | 23.641 | 0 | 0 | 51.741 | 32.955 | [5 empty] | 0 | 20.954 | 0 | 4.4945 | 4.1971 | 1.397 | 1.1538 | 3.0432 | 67.7094
09/26/09 | 6:35 | 1 | 20.096 | 0 | 3 | 0 | 50.823 | 49.148 | 28.967 | 28.967 | 28.868 | 24.195 | 7.244 | 2 | 0 | 53.437 | 53.689 | 44.47 | 23.665 | 0 | 0 | 51.741 | 32.955 | [5 empty] | 20.096 | 21.856 | 1 | 4.4869 | 4.1899 | 1.3749 | 1.1321 | 3.0578 | 68.1485
09/26/09 | 6:36 | 0 | 20.036 | 0 | 2 | 0 | 45.401 | 50.193 | 28.812 | 28.883 | 21.657 | 24.21 | 7.27 | 1 | 0 | 53.437 | 53.689 | 44.494 | 23.69 | 0 | 0 | 51.741 | 32.931 | [5 empty] | 0 | 16.518 | 2 | 4.4794 | 4.1827 | 1.3746 | 1.1321 | 3.0506 | 68.103
09/26/09 | 6:37 | 0 | 20.036 | 0 | 3 | 0 | 34.495 | 48.704 | 28.788 | 28.788 | 17.446 | 24.283 | 7.259 | 1 | 0 | 53.405 | 53.68 | 44.46 | 23.631 | 0 | 0 | 51.729 | 32.945 | [5 empty] | 0 | 5.707 | 3 | 4.4826 | 4.1857 | 1.3747 | 1.1321 | 3.0536 | 68.1222
09/26/09 | 6:38 | 0 | 20.061 | 0 | 2 | 0 | 31.244 | 37.246 | 28.739 | 28.643 | 15.272 | 24.33 | 7.334 | 0 | 0 | 53.428 | 53.68 | 44.436 | 23.656 | 0 | 0 | 51.729 | 32.945 | [5 empty] | 0 | 2.601 | 4 | 4.4607 | 4.1649 | 1.3738 | 1.1321 | 3.0329 | 67.9904
09/26/09 | 6:39 | 0 | 20.096 | 0 | 2 | 0 | 30.075 | 32.601 | 28.677 | 28.582 | 14.196 | 24.413 | 7.344 | 0 | 0 | 53.482 | 53.689 | 44.517 | 23.739 | 0 | 0 | 51.785 | 32.955 | [5 empty] | 0 | 1.493 | 5 | 4.4578 | 4.1622 | 1.3737 | 1.1321 | 3.0301 | 67.9727
09/26/09 | 6:40 | 0 | 20.071 | 0 | 3 | 0 | 29.496 | 30.965 | 28.582 | 28.484 | 13.157 | 24.46 | 7.37 | 1 | 0 | 53.505 | 53.713 | 44.494 | 23.641 | 0 | 0 | 51.762 | 32.931 | [5 empty] | 0 | 1.012 | 6 | 4.4503 | 4.155 | 1.3734 | 1.1321 | 3.0229 | 67.9266
09/26/09 | 6:41 | 0 | 20.071 | 0 | 2 | 0 | 29.182 | 30.195 | 28.677 | 28.484 | 12.293 | 24.509 | 7.473 | 0 | 0 | 53.528 | 53.713 | 44.446 | 23.69 | 0 | 0 | 51.741 | 32.907 | [5 empty] | 0 | 0.698 | 7 | 4.4203 | 4.1265 | 1.3722 | 1.1321 | 2.9944 | 67.7425
09/26/09 | 6:42 | 0 | 20.071 | 0 | 3 | 0 | 28.942 | 29.761 | 28.702 | 28.484 | 11.8 | 24.46 | 7.522 | 0 | 0 | 53.552 | 53.713 | 44.47 | 23.69 | 0 | 0 | 51.717 | 32.931 | [5 empty] | 0 | 0.458 | 8 | 4.406 | 4.1129 | 1.3716 | 1.1321 | 2.9808 | 67.6541
09/26/09 | 6:43 | 0 | 20.071 | 0 | 3 | 0 | 28.822 | 29.472 | 28.773 | 28.557 | 11.405 | 24.484 | 7.548 | 0 | 0 | 53.505 | 53.713 | 44.377 | 23.665 | 0 | 0 | 51.741 | 32.883 | [5 empty] | 0 | 0.265 | 9 | 4.3984 | 4.1057 | 1.3713 | 1.1321 | 2.9736 | 67.6069
09/26/09 | 6:44 | 0 | 20.013 | 0 | 2 | 0 | 28.763 | 29.246 | 28.957 | 28.667 | 11.023 | 24.45 | 7.563 | 0 | 0 | 53.496 | 53.68 | 44.367 | 23.606 | 0 | 0 | 51.685 | 32.874 | [5 empty] | 0 | 0.096 | 10 | 4.3941 | 4.1016 | 1.3711 | 1.1321 | 2.9695 | 67.5796
09/26/09 | 6:45 | 0 | 20.036 | 0 | 3 | 0 | 28.763 | 29.148 | 29.317 | 28.908 | 10.43 | 24.354 | 7.538 | 0 | 0 | 53.449 | 53.657 | 44.389 | 23.656 | 0 | 0 | 51.752 | 32.85 | [5 empty] | 0 | -0.145 | 11 | 4.4013 | 4.1085 | 1.3714 | 1.1321 | 2.9764 | 67.6251
09/26/09 | 6:46 | 0 | 20.036 | 0 | 2 | 0 | 36.868 | 29.123 | 29.462 | 29.268 | 25.414 | 24.403 | 7.538 | 0 | 0 | 53.405 | 53.657 | 44.367 | 23.535 | 0 | 0 | 51.708 | 32.85 | [5 empty] | 0 | 7.6 | 12 | 4.4013 | 4.1085 | 1.3714 | 1.1321 | 2.9764 | 67.6251
09/26/09 | 6:47 | 0 | 20.021 | 0 | 3 | 0 | 47.724 | 32.577 | 29.423 | 29.447 | 27.11 | 24.315 | 7.522 | 1 | 0 | 53.342 | 53.594 | 44.326 | 23.545 | 0 | 0 | 51.692 | 32.835 | [5 empty] | 0 | 18.277 | 13 | 4.406 | 4.1129 | 1.3716 | 1.1321 | 2.9808 | 67.6541
09/26/09 | 6:48 | 0 | 19.975 | 0 | 2 | 0 | 50.156 | 45.913 | 29.327 | 29.374 | 25.568 | 24.266 | 7.574 | 2 | 0 | 53.342 | 53.526 | 44.302 | 23.592 | 0 | 0 | 51.715 | 32.811 | [5 empty] | 0 | 20.782 | 14 | 4.3909 | 4.0985 | 1.371 | 1.1321 | 2.9664 | 67.5596
09/26/09 | 6:49 | 0 | 19.996 | 0 | 3 | 0 | 38.428 | 49.124 | 29.278 | 29.327 | 17.949 | 24.244 | 7.648 | 1 | 0 | 53.342 | 53.573 | 44.35 | 23.616 | 0 | 0 | 51.668 | 32.811 | [5 empty] | 0 | 9.101 | 15 | 4.3693 | 4.078 | 1.3701 | 1.1321 | 2.946 | 67.424
09/26/09 | 6:50 | 0 | 19.963 | 0 | 2 | 0 | 32.522 | 41.992 | 29.173 | 29.173 | 14.829 | 24.234 | 7.641 | 0 | 0 | 53.288 | 53.542 | 44.295 | 23.584 | 0 | 0 | 51.638 | 32.78 | [5 empty] | 0 | 3.349 | 16 | 4.3713 | 4.08 | 1.3702 | 1.1321 | 2.9479 | 67.4369
09/26/09 | 6:51 | 0 | 19.996 | 0 | 3 | 0 | 30.722 | 34.103 | 29.06 | 29.084 | 13.107 | 24.315 | 7.7 | 1 | 0 | 53.297 | 53.594 | 44.326 | 23.665 | 0 | 0 | 51.645 | 32.811 | [5 empty] | 0 | 1.638 | 17 | 4.3542 | 4.0636 | 1.3695 | 1.1321 | 2.9316 | 67.3279
09/26/09 | 6:52 | 0 | 19.975 | 0 | 2 | 0 | 29.977 | 31.664 | 28.893 | 28.964 | 12.046 | 24.34 | 7.674 | 0 | 0 | 53.318 | 53.594 | 44.319 | 23.56 | 0 | 0 | 51.591 | 32.804 | [5 empty] | 0 | 1.013 | 18 | 4.3617 | 4.0708 | 1.3698 | 1.1321 | 2.9388 | 67.376
09/26/09 | 6:53 | 0 | 19.988 | 0 | 3 | 0 | 29.535 | 30.644 | 28.741 | 28.716 | 11.619 | 24.332 | 7.715 | 0 | 0 | 53.335 | 53.542 | 44.343 | 23.633 | 0 | 0 | 51.638 | 32.804 | [5 empty] | 0 | 0.819 | 19 | 4.3498 | 4.0595 | 1.3693 | 1.1321 | 2.9274 | 67.3001
09/26/09 | 6:54 | 0 | 20.021 | 0 | 2 | 0 | 29.253 | 30.121 | 28.675 | 28.604 | 11.551 | 24.364 | 7.823 | 0 | 0 | 53.342 | 53.573 | 44.374 | 23.641 | 0 | 0 | 51.668 | 32.859 | [5 empty] | 0 | 0.649 | 20 | 4.3183 | 4.0296 | 1.3681 | 1.1321 | 2.8975 | 67.0979
09/26/09 | 6:55 | 0 | 20.046 | 0 | 2 | 0 | 29.013 | 29.759 | 28.675 | 28.579 | 11.528 | 24.364 | 7.896 | 0 | 0 | 53.342 | 53.573 | 44.326 | 23.641 | 0 | 0 | 51.601 | 32.811 | [5 empty] | 0 | 0.434 | 21 | 4.2971 | 4.0094 | 1.3672 | 1.1321 | 2.8773 | 66.9596
09/26/09 | 6:56 | 0 | 19.988 | 0 | 3 | 0 | 28.788 | 29.415 | 28.763 | 28.547 | 11.026 | 24.259 | 7.79 | 0 | 0 | 53.311 | 53.542 | 44.271 | 23.584 | 0 | 0 | 51.615 | 32.756 | [5 empty] | 0 | 0.241 | 22 | 4.328 | 4.0387 | 1.3685 | 1.1321 | 2.9067 | 67.16
09/26/09 | 6:57 | 0 | 19.988 | 0 | 3 | 0 | 28.716 | 29.15 | 28.981 | 28.667 | 10.729 | 24.308 | 7.863 | 0 | 0 | 53.267 | 53.519 | 44.25 | 23.584 | 0 | 0 | 51.638 | 32.78 | [5 empty] | 0 | 0.049 | 23 | 4.3067 | 4.0185 | 1.3676 | 1.1321 | 2.8864 | 67.0223
09/26/09 | 6:58 | 0 | 19.963 | 0 | 2 | 0 | 28.692 | 29.052 | 29.126 | 28.886 | 20.429 | 24.308 | 7.863 | 0 | 0 | 53.267 | 53.496 | 44.271 | 23.56 | 0 | 0 | 51.591 | 32.804 | [5 empty] | 0 | -0.194 | 24 | 4.3067 | 4.0185 | 1.3676 | 1.1321 | 2.8864 | 67.0223
09/26/09 | 6:59 | 1 | 19.996 | 1 | 3 | 0 | 44.743 | 29.084 | 29.253 | 29.084 | 26.556 | 24.266 | 7.996 | 0 | 0 | 53.251 | 53.549 | 44.281 | 23.521 | 0 | 0 | 51.577 | 32.811 | [5 empty] | 19.996 | 15.659 | 25 | 4.268 | 3.9817 | 1.366 | 1.1321 | 2.8496 | 66.7679
09/26/09 | 7:00 | 0 | 19.988 | 0 | 2 | 0 | 49.185 | 40.301 | 29.173 | 29.222 | 27.608 | 24.188 | 8.087 | 2 | 0 | 53.244 | 53.496 | 44.202 | 23.513 | 0 | 0 | 51.615 | 32.78 | [5 empty] | 0 | 19.963 | 26 | 4.2415 | 3.9565 | 1.3649 | 1.1321 | 2.8244 | 66.5912
09/26/09 | 7:01 | 0 | 19.988 | 0 | 3 | 0 | 39.502 | 47.808 | 29.077 | 29.15 | 19.103 | 24.163 | 8.112 | 1 | 0 | 53.22 | 53.449 | 44.25 | 23.633 | 0 | 0 | 51.591 | 32.828 | [5 empty] | 0 | 10.352 | 27 | 4.2342 | 3.9496 | 1.3647 | 1.1321 | 2.8175 | 66.5423
09/26/09 | 7:02 | 0 | 20.021 | 0 | 2 | 0 | 32.694 | 43.341 | 29.084 | 29.084 | 16.74 | 24.219 | 8.192 | 0 | 0 | 53.227 | 53.503 | 44.281 | 23.641 | 0 | 0 | 51.577 | 32.859 | [5 empty] | 0 | 3.61 | 28 | 4.2109 | 3.9275 | 1.3637 | 1.1321 | 2.7954 | 66.3845
09/26/09 | 7:03 | 0 | 20.013 | 0 | 2 | 0 | 30.595 | 34.378 | 28.908 | 28.981 | 15.347 | 24.188 | 8.235 | 1 | 0 | 53.22 | 53.472 | 44.295 | 23.633 | 0 | 0 | 51.524 | 32.828 | [5 empty] | 0 | 1.614 | 29 | 4.1984 | 3.9156 | 1.3632 | 1.1321 | 2.7835 | 66.299
09/26/09 | 7:04 | 0 | 20.013 | 0 | 3 | 0 | 29.825 | 31.509 | 28.763 | 28.837 | 14.656 | 24.308 | 8.283 | 0 | 0 | 53.22 | 53.472 | 44.271 | 23.584 | 0 | 0 | 51.524 | 32.852 | [5 empty] | 0 | 0.988 | 30 | 4.1844 | 3.9023 | 1.3626 | 1.1321 | 2.7702 | 66.203
09/26/09 | 7:05 | 0 | 19.963 | 0 | 2 | 0 | 29.366 | 30.499 | 28.547 | 28.643 | 13.866 | 24.354 | 8.358 | 0 | 0 | 53.197 | 53.496 | 44.25 | 23.658 | 0 | 0 | 51.57 | 32.804 | [5 empty] | 0 | 0.723 | 31 | 4.1626 | 3.8815 | 1.3618 | 1.1321 | 2.7494 | 66.0516
09/26/09 | 7:06 | 0 | 19.988 | 0 | 3 | 0 | 29.028 | 29.896 | 28.476 | 28.452 | 13.248 | 24.354 | 8.456 | 0 | 0 | 53.22 | 53.472 | 44.226 | 23.584 | 0 | 0 | 51.547 | 32.828 | [5 empty] | 0 | 0.576 | 32 | 4.134 | 3.8544 | 1.3606 | 1.1321 | 2.7223 | 65.8514
09/26/09 | 7:07 | 0 | 19.993 | 0 | 2 | 0 | 28.792 | 29.562 | 28.503 | 28.383 | 13.105 | 24.359 | 8.512 | 0 | 0 | 53.199 | 53.475 | 44.204 | 23.565 | 0 | 0 | 51.573 | 32.809 | [5 empty] | 0 | 0.409 | 33 | 4.1177 | 3.8389 | 1.3599 | 1.1321 | 2.7068 | 65.7357
09/26/09 | 7:08 | 0 | 19.958 | 0 | 3 | 0 | 28.542 | 29.217 | 28.469 | 28.398 | 12.009 | 24.349 | 8.476 | 0 | 0 | 53.122 | 53.465 | 44.195 | 23.604 | 0 | 0 | 51.493 | 32.775 | [5 empty] | 0 | 0.144 | 34 | 4.1282 | 3.8488 | 1.3604 | 1.1321 | 2.7168 | 65.8102
09/26/09 | 7:09 | 0 | 19.993 | 0 | 2 | 0 | 28.503 | 28.962 | 28.672 | 28.479 | 11.4 | 24.384 | 8.584 | 0 | 0 | 53.199 | 53.475 | 44.252 | 23.565 | 0 | 0 | 51.526 | 32.833 | [5 empty] | 0 | 0.024 | 35 | 4.0967 | 3.8189 | 1.3591 | 1.1321 | 2.6869 | 65.5857
09/26/09 | 7:10 | 0 | 19.993 | 0 | 3 | 0 | 28.528 | 28.842 | 28.792 | 28.599 | 17.205 | 24.359 | 8.61 | 1 | 0 | 53.178 | 53.454 | 44.204 | 23.54 | 0 | 0 | 51.503 | 32.833 | [5 empty] | 0 | -0.071 | 36 | 4.0892 | 3.8118 | 1.3588 | 1.1321 | 2.6797 | 65.5311
09/26/09 | 7:11 | 0 | 19.958 | 0 | 2 | 0 | 43.02 | 28.758 | 28.878 | 28.709 | 26.326 | 24.303 | 8.65 | 0 | 0 | 53.146 | 53.374 | 44.125 | 23.58 | 0 | 0 | 51.402 | 32.728 | [5 empty] | 0 | 14.311 | 37 | 4.0775 | 3.8007 | 1.3583 | 1.1321 | 2.6686 | 65.4468
09/26/09 | 7:12 | 1 | 20.018 | 0 | 3 | 0 | 48.73 | 37.72 | 28.842 | 28.866 | 27.493 | 24.359 | 8.758 | 1 | 0 | 53.064 | 53.454 | 44.183 | 23.565 | 0 | 0 | 51.274 | 32.809 | [5 empty] | 20.018 | 19.864 | 38 | 4.0461 | 3.7708 | 1.357 | 1.1321 | 2.6387 | 65.2166
09/26/09 | 7:13 | 0 | 19.968 | 0 | 2 | 0 | 44.159 | 47.194 | 28.842 | 28.866 | 21.253 | 24.359 | 8.808 | 2 | 0 | 53.132 | 53.407 | 44.183 | 23.54 | 0 | 0 | 51.388 | 32.785 | [5 empty] | 0 | 15.293 | 39 | 4.0315 | 3.7569 | 1.3564 | 1.1321 | 2.6249 | 65.1089
09/26/09 | 7:14 | 0 | 19.933 | 0 | 3 | 0 | 33.785 | 47.068 | 28.758 | 28.783 | 17.195 | 24.254 | 8.723 | 0 | 0 | 53.099 | 53.374 | 44.171 | 23.555 | 0 | 0 | 51.379 | 32.775 | [5 empty] | 0 | 5.002 | 40 | 4.0563 | 3.7805 | 1.3574 | 1.1321 | 2.6484 | 65.2916
09/26/09 | 7:15 | 0 | 20.018 | 0 | 2 | 0 | 30.815 | 36.239 | 28.842 | 28.768 | 15.279 | 24.359 | 8.931 | 1 | 0 | 53.155 | 53.407 | 44.204 | 23.565 | 0 | 0 | 51.367 | 32.833 | [5 empty] | 0 | 2.047 | 41 | 3.9957 | 3.7229 | 1.355 | 1.1321 | 2.5908 | 64.8404
09/26/09 | 7:16 | 0 | 20.043 | 0 | 2 | 0 | 29.805 | 31.924 | 28.648 | 28.672 | 13.944 | 24.384 | 8.931 | 0 | 0 | 53.155 | 53.407 | 44.204 | 23.565 | 0 | 0 | 51.32 | 32.854 | [5 empty] | 0 | 1.133 | 42 | 3.9957 | 3.7229 | 1.355 | 1.1321 | 2.5908 | 64.8404
09/26/09 | 7:17 | 0 | 20.018 | 0 | 3 | 0 | 29.347 | 30.551 | 28.457 | 28.552 | 13.821 | 24.457 | 8.957 | 0 | 0 | 53.132 | 53.407 | 44.228 | 23.54 | 0 | 0 | 51.25 | 32.854 | [5 empty] | 0 | 0.795 | 43 | 3.9881 | 3.7157 | 1.3547 | 1.1321 | 2.5836 | 64.7831
09/26/09 | 7:18 | 0 | 20.018 | 0 | 2 | 0 | 29.033 | 29.972 | 28.383 | 28.383 | 13.328 | 24.504 | 8.982 | 0 | 0 | 53.132 | 53.43 | 44.204 | 23.589 | 0 | 0 | 51.206 | 32.833 | [5 empty] | 0 | 0.65 | 44 | 3.9808 | 3.7088 | 1.3544 | 1.1321 | 2.5767 | 64.7277
09/26/09 | 7:19 | 0 | 19.983 | 0 | 3 | 0 | 28.709 | 29.481 | 28.3 | 28.253 | 12.997 | 24.423 | 9.019 | 0 | 0 | 53.122 | 53.374 | 44.195 | 23.555 | 0 | 0 | 51.127 | 32.799 | [5 empty] | 0 | 0.456 | 45 | 3.9701 | 3.6985 | 1.354 | 1.1321 | 2.5665 | 64.6454
09/26/09 | 7:20 | 0 | 19.983 | 0 | 2 | 0 | 28.493 | 29.168 | 28.229 | 28.229 | 12.823 | 24.448 | 9.045 | 0 | 0 | 53.099 | 53.328 | 44.054 | 23.435 | 0 | 0 | 51.08 | 32.845 | [5 empty] | 0 | 0.264 | 46 | 3.9625 | 3.6913 | 1.3536 | 1.1321 | 2.5593 | 64.5873
09/26/09 | 7:21 | 0 | 19.958 | 0 | 3 | 0 | 28.373 | 28.854 | 28.324 | 28.179 | 12.602 | 24.374 | 9.07 | 0 | 0 | 53.076 | 53.351 | 44.102 | 23.484 | 0 | 0 | 51.08 | 32.821 | [5 empty] | 0 | 0.194 | 47 | 3.9552 | 3.6844 | 1.3533 | 1.1321 | 2.5523 | 64.5312
09/26/09 | 7:22 | 0 | 19.983 | 0 | 2 | 0 | 28.3 | 28.687 | 28.493 | 28.253 | 12.23 | 24.423 | 9.07 | 0 | 0 | 53.099 | 53.351 | 44.078 | 23.53 | 0 | 0 | 51.012 | 32.799 | [5 empty] | 0 | 0.047 | 48 | 3.9552 | 3.6844 | 1.3533 | 1.1321 | 2.5523 | 64.5312
09/26/09 | 7:23 | 0 | 19.983 | 0 | 3 | 0 | 36.536 | 28.613 | 28.564 | 28.398 | 25.458 | 24.374 | 9.243 | 0 | 0 | 53.052 | 53.351 | 44.102 | 23.435 | 0 | 0 | 50.966 | 32.799 | [5 empty] | 0 | 8.138 | 49 | 3.9048 | 3.6365 | 1.3513 | 1.1321 | 2.5045 | 64.1374
09/26/09 | 7:24 | 0 | 19.983 | 0 | 2 | 0 | 47.39 | 31.889 | 28.613 | 28.493 | 27.265 | 24.325 | 9.341 | 2 | 0 | 53.052 | 53.328 | 44.102 | 23.386 | 0 | 0 | 50.945 | 32.775 | [5 empty] | 0 | 18.897 | 50 | 3.8763 | 3.6094 | 1.3502 | 1.1321 | 2.4773 | 63.9098
09/26/09 | 7:25 | 0 | 20.033 | 0 | 3 | 0 | 40.789 | 45.327 | 28.589 | 28.542 | 20.279 | 24.325 | 9.341 | 1 | 0 | 53.008 | 53.304 | 44.078 | 23.41 | 0 | 0 | 50.945 | 32.775 | [5 empty] | 0 | 12.247 | 51 | 3.8763 | 3.6094 | 1.3502 | 1.1321 | 2.4773 | 63.9098
09/26/09 | 7:26 | 0 | 19.983 | 0 | 2 | 1 | 32.517 | 44.267 | 28.589 | 28.564 | 16.949 | 24.303 | 9.49 | 0 | 0 | 53.031 | 53.328 | 44.125 | 23.459 | 0 | 0 | 50.898 | 32.775 | [5 empty] | 0 | 3.953 | 52 | 3.8329 | 3.5682 | 1.3484 | 1.1321 | 2.4361 | 63.5572
09/26/09 | 7:27 | 0 | 20.008 | 0 | 3 | 0 | 30.131 | 34.443 | 28.589 | 28.542 | 15.096 | 24.303 | 9.515 | 1 | 0 | 53.008 | 53.283 | 44.149 | 23.53 | 0 | 0 | 50.921 | 32.752 | [5 empty] | 0 | 1.589 | 0 | 3.8256 | 3.5612 | 1.3481 | 1.1321 | 2.4292 | 63.4973
09/26/09 | 7:28 | 0 | 20.008 | 0 | 2 | 0 | 29.337 | 31.07 | 28.444 | 28.493 | 14.553 | 24.325 | 9.638 | 0 | 0 | 53.031 | 53.304 | 44.125 | 23.484 | 0 | 0 | 50.875 | 32.752 | [5 empty] | 0 | 0.844 | 1 | 3.7898 | 3.5272 | 0.95531 | 0.74074 | 2.7865 | 73.525
09/26/09 | 7:29 | 0 | 20.043 | 0 | 3 | 0 | 29.008 | 30.021 | 28.334 | 28.383 | 13.969 | 24.433 | 9.673 | 0 | 0 | 53.085 | 53.337 | 44.135 | 23.518 | 0 | 0 | 50.907 | 32.785 | [5 empty] | 0 | 0.625 | 2 | 3.7796 | 3.5175 | 0.9549 | 0.74074 | 2.7768 | 73.4669
09/26/09 | 7:30 | 0 | 20.008 | 0 | 2 | 0 | 28.734 | 29.506 | 28.179 | 28.204 | 13.514 | 24.325 | 9.638 | 0 | 0 | 53.008 | 53.304 | 44.078 | 23.435 | 0 | 0 | 50.898 | 32.728 | [5 empty] | 0 | 0.53 | 3 | 3.7898 | 3.5272 | 0.95531 | 0.74074 | 2.7865 | 73.525
09/26/09 | 7:31 | 0 | 20.008 | 0 | 3 | 0 | 28.518 | 29.192 | 28.155 | 28.059 | 13.391 | 24.374 | 9.834 | 0 | 0 | 53.031 | 53.304 | 44.078 | 23.459 | 0 | 0 | 50.898 | 32.728 | [5 empty] | 0 | 0.459 | 4 | 3.7327 | 3.4729 | 0.953 | 0.74074 | 2.7322 | 73.1958
09/26/09 | 7:32 | 0 | 20.033 | 0 | 2 | 0 | 28.3 | 28.903 | 28.179 | 28.059 | 13.489 | 24.398 | 9.811 | 0 | 0 | 52.985 | 53.283 | 44.078 | 23.435 | 0 | 0 | 50.851 | 32.728 | [5 empty] | 0 | 0.241 | 5 | 3.7394 | 3.4793 | 0.95327 | 0.74074 | 2.7386 | 73.2349
09/26/09 | 7:33 | 0 | 20.043 | 0 | 3 | 0 | 28.214 | 28.697 | 28.263 | 28.069 | 13.228 | 24.408 | 9.97 | 0 | 0 | 53.017 | 53.293 | 44.087 | 23.494 | 0 | 0 | 50.816 | 32.761 | [5 empty] | 0 | 0.145 | 6 | 3.6931 | 3.4353 | 0.95139 | 0.74074 | 2.6946 | 72.9614
09/26/09 | 7:34 | 0 | 19.983 | 0 | 2 | 0 | 28.108 | 28.493 | 28.324 | 28.133 | 12.848 | 24.349 | 9.935 | 1 | 0 | 52.985 | 53.26 | 44.03 | 23.53 | 0 | 0 | 50.807 | 32.704 | [5 empty] | 0 | -0.025 | 7 | 3.7033 | 3.445 | 0.95181 | 0.74074 | 2.7043 | 73.0222
09/26/09 | 7:35 | 0 | 20.008 | 0 | 3 | 0 | 35.641 | 28.398 | 28.373 | 28.253 | 25.531 | 24.325 | 10.083 | 0 | 0 | 52.938 | 53.237 | 44.008 | 23.506 | 0 | 0 | 50.76 | 32.68 | [5 empty] | 0 | 7.388 | 8 | 3.6602 | 3.404 | 0.95006 | 0.74074 | 2.6633 | 72.7628
09/26/09 | 7:36 | 1 | 20.008 | 0 | 2 | 0 | 40.648 | 31.215 | 28.349 | 28.324 | 20.929 | 24.303 | 10.105 | 0 | 0 | 52.938 | 53.213 | 44.008 | 23.386 | 0 | 0 | 50.737 | 32.634 | [5 empty] | 20.008 | 12.324 | 9 | 3.6538 | 3.3979 | 0.9498 | 0.74074 | 2.6572 | 72.7237
09/26/09 | 7:37 | 0 | 19.983 | 0 | 3 | 0 | 32.034 | 42.198 | 28.324 | 28.349 | 17.368 | 24.303 | 10.206 | 1 | 0 | 52.915 | 53.237 | 43.984 | 23.41 | 0 | 0 | 50.76 | 32.704 | [5 empty] | 0 | 3.685 | 10 | 3.6244 | 3.37 | 0.94861 | 0.74074 | 2.6292 | 72.5425
09/26/09 | 7:38 | 0 | 20.008 | 0 | 2 | 0 | 29.651 | 33.833 | 28.373 | 28.278 | 16.059 | 24.278 | 10.304 | 0 | 0 | 52.894 | 53.167 | 44.008 | 23.506 | 0 | 0 | 50.737 | 32.704 | [5 empty] | 0 | 1.373 | 11 | 3.5959 | 3.3429 | 0.94745 | 0.74074 | 2.6021 | 72.3638
09/26/09 | 7:39 | 0 | 20.043 | 0 | 2 | 0 | 28.913 | 30.406 | 28.383 | 28.287 | 14.932 | 24.264 | 10.437 | 0 | 0 | 52.926 | 53.223 | 44.087 | 23.518 | 0 | 0 | 50.746 | 32.761 | [5 empty] | 0 | 0.626 | 12 | 3.5571 | 3.306 | 0.94588 | 0.74074 | 2.5653 | 72.1167
09/26/09 | 7:40 | 0 | 20.008 | 0 | 3 | 0 | 28.589 | 29.408 | 28.155 | 28.253 | 14.404 | 24.303 | 10.452 | 0 | 0 | 52.894 | 53.19 | 44.008 | 23.484 | 0 | 0 | 50.69 | 32.704 | [5 empty] | 0 | 0.336 | 13 | 3.5528 | 3.3019 | 0.94571 | 0.74074 | 2.5611 | 72.0885
09/26/09 | 7:41 | 0 | 20.043 | 0 | 2 | 0 | 28.457 | 29.057 | 27.998 | 28.167 | 14.241 | 24.337 | 10.488 | 0 | 0 | 52.903 | 53.223 | 44.063 | 23.494 | 0 | 0 | 50.746 | 32.713 | [5 empty] | 0 | 0.29 | 14 | 3.5423 | 3.2919 | 0.94528 | 0.74074 | 2.5512 | 72.0206
09/26/09 | 7:42 | 0 | 19.983 | 0 | 3 | 0 | 28.253 | 28.758 | 27.89 | 27.939 | 13.934 | 24.278 | 10.452 | 1 | 0 | 52.894 | 53.19 | 44.008 | 23.484 | 0 | 0 | 50.669 | 32.68 | [5 empty] | 0 | 0.314 | 15 | 3.5528 | 3.3019 | 0.94571 | 0.74074 | 2.5611 | 72.0885
09/26/09 | 7:43 | 0 | 20.033 | 0 | 2 | 0 | 28.059 | 28.589 | 27.844 | 27.819 | 14.032 | 24.254 | 10.55 | 0 | 0 | 52.894 | 53.167 | 43.96 | 23.435 | 0 | 0 | 50.669 | 32.704 | [5 empty] | 0 | 0.24 | 16 | 3.5242 | 3.2748 | 0.94455 | 0.74074 | 2.534 | 71.9026
09/26/09 | 7:44 | 0 | 20.008 | 0 | 3 | 0 | 27.89 | 28.373 | 27.844 | 27.723 | 13.341 | 24.229 | 10.525 | 0 | 0 | 52.847 | 53.167 | 43.937 | 23.459 | 0 | 0 | 50.669 | 32.658 | [5 empty] | 0 | 0.167 | 17 | 3.5315 | 3.2817 | 0.94485 | 0.74074 | 2.5409 | 71.9503
09/26/09 | 7:45 | 0 | 20.008 | 0 | 2 | 0 | 27.745 | 28.179 | 27.844 | 27.745 | 13.688 | 24.205 | 10.55 | 0 | 0 | 52.824 | 53.146 | 43.96 | 23.459 | 0 | 0 | 50.669 | 32.68 | [5 empty] | 0 | 0 | 18 | 3.5242 | 3.2748 | 0.94455 | 0.74074 | 2.534 | 71.9026
09/26/09 | 7:46 | 0 | 20.043 | 0 | 3 | 0 | 30.96 | 28.069 | 27.924 | 27.829 | 24.673 | 24.193 | 10.611 | 0 | 0 | 52.833 | 53.178 | 43.946 | 23.518 | 0 | 0 | 50.679 | 32.692 | [5 empty] | 0 | 3.131 | 19 | 3.5065 | 3.2579 | 0.94383 | 0.74074 | 2.5171 | 71.7853
09/26/09 | 7:47 | 0 | 20.068 | 0 | 2 | 0 | 45.934 | 29.18 | 27.902 | 27.927 | 26.77 | 24.119 | 10.684 | 1 | 0 | 52.859 | 53.178 | 43.996 | 23.494 | 0 | 0 | 50.702 | 32.692 | [5 empty] | 0 | 18.007 | 20 | 3.4852 | 3.2377 | 0.94297 | 0.74074 | 2.4969 | 71.6434
09/26/09 | 7:48 | 0 | 20.068 | 0 | 3 | 0 | 47.698 | 43.477 | 27.973 | 27.878 | 24.023 | 24.119 | 10.684 | 1 | 0 | 52.859 | 53.157 | 43.972 | 23.589 | 0 | 0 | 50.702 | 32.692 | [5 empty] | 0 | 19.82 | 21 | 3.4852 | 3.2377 | 0.94297 | 0.74074 | 2.4969 | 71.6434
09/26/09 | 7:49 | 0 | 20.068 | 0 | 2 | 0 | 34.878 | 47.355 | 27.973 | 27.902 | 19.329 | 24.119 | 10.734 | 1 | 0 | 52.835 | 53.157 | 43.996 | 23.589 | 0 | 0 | 50.702 | 32.692 | [5 empty] | 0 | 6.976 | 22 | 3.4707 | 3.2238 | 0.94238 | 0.74074 | 2.4831 | 71.5451
09/26/09 | 7:50 | 0 | 20.094 | 0 | 3 | 0 | 30.384 | 37.861 | 28.047 | 27.878 | 17.353 | 24.097 | 10.784 | 0 | 0 | 52.835 | 53.157 | 43.996 | 23.663 | 0 | 0 | 50.681 | 32.716 | [5 empty] | 0 | 2.506 | 23 | 3.4561 | 3.21 | 0.94179 | 0.74074 | 2.4692 | 71.4461
09/26/09 | 7:51 | 0 | 20.036 | 0 | 2 | 0 | 29.05 | 31.58 | 27.942 | 27.917 | 16.26 | 24.136 | 10.726 | 1 | 0 | 52.805 | 53.148 | 43.987 | 23.582 | 0 | 0 | 50.672 | 32.661 | [5 empty] | 0 | 1.133 | 24 | 3.473 | 3.226 | 0.94247 | 0.74074 | 2.4853 | 71.5609
09/26/09 | 7:52 | 0 | 20.068 | 0 | 3 | 0 | 28.577 | 29.732 | 27.807 | 27.853 | 15.576 | 24.168 | 10.857 | 0 | 0 | 52.882 | 53.178 | 44.042 | 23.638 | 0 | 0 | 50.658 | 32.716 | [5 empty] | 0 | 0.724 | 25 | 3.4348 | 3.1898 | 0.94093 | 0.74074 | 2.449 | 71.3
09/26/09 | 7:53 | 0 | 20.068 | 0 | 2 | 0 | 28.312 | 29.106 | 27.733 | 27.709 | 15.797 | 24.193 | 10.907 | 0 | 0 | 52.882 | 53.178 | 43.972 | 23.494 | 0 | 0 | 50.658 | 32.692 | [5 empty] | 0 | 0.603 | 26 | 3.4203 | 3.1759 | 0.94034 | 0.74074 | 2.4352 | 71.1989
09/26/09 | 7:54 | 0 | 20.068 | 0 | 3 | 0 | 28.047 | 28.768 | 27.638 | 27.589 | 15.402 | 24.193 | 10.98 | 0 | 0 | 52.859 | 53.157 | 43.948 | 23.565 | 0 | 0 | 50.611 | 32.692 | [5 empty] | 0 | 0.458 | 27 | 3.399 | 3.1557 | 0.93948 | 0.74074 | 2.415 | 71.0497
09/26/09 | 7:55 | 0 | 20.068 | 0 | 2 | 0 | 27.829 | 28.457 | 27.613 | 27.539 | 15.279 | 24.168 | 11.005 | 0 | 0 | 52.835 | 53.157 | 43.925 | 23.589 | 0 | 0 | 50.611 | 32.692 | [5 empty] | 0 | 0.29 | 28 | 3.3917 | 3.1488 | 0.93918 | 0.74074 | 2.4081 | 70.9981
09/26/09 | 7:56 | 0 | 20.068 | 0 | 3 | 0 | 27.709 | 28.216 | 27.613 | 27.517 | 15.181 | 24.143 | 11.056 | 0 | 0 | 52.835 | 53.157 | 43.925 | 23.518 | 0 | 0 | 50.588 | 32.668 | [5 empty] | 0 | 0.192 | 29 | 3.3769 | 3.1347 | 0.93858 | 0.74074 | 2.394 | 70.8923
09/26/09 | 7:57 | 0 | 20.068 | 0 | 2 | 0 | 27.613 | 28.047 | 27.638 | 27.468 | 14.563 | 24.143 | 11.056 | 0 | 0 | 52.812 | 53.134 | 43.925 | 23.543 | 0 | 0 | 50.564 | 32.644 | [5 empty] | 0 | 0.145 | 30 | 3.3769 | 3.1347 | 0.93858 | 0.74074 | 2.394 | 70.8923
09/26/09 | 7:58 | 0 | 20.068 | 0 | 3 | 0 | 27.517 | 27.902 | 27.709 | 27.517 | 21.927 | 24.097 | 11.081 | 0 | 0 | 52.812 | 53.111 | 43.925 | 23.565 | 0 | 0 | 50.543 | 32.668 | [5 empty] | 0 | 0 | 31 | 3.3696 | 3.1278 | 0.93828 | 0.74074 | 2.387 | 70.8401
09/26/09 | 7:59 | 1 | 20.068 | 1 | 3 | 0 | 43.197 | 27.829 | 27.733 | 27.638 | 26.434 | 24.097 | 11.104 | 1 | 0 | 52.789 | 53.087 | 43.877 | 23.42 | 0 | 0 | 50.564 | 32.644 | [5 empty] | 20.068 | 15.559 | 32 | 3.3629 | 3.1214 | 0.93801 | 0.74074 | 2.3807 | 70.7919
09/26/09 | 8:00 | 0 | 20.068 | 0 | 2 | 0 | 47.584 | 39.365 | 27.782 | 27.662 | 25.806 | 24.048 | 11.179 | 1 | 0 | 52.789 | 53.064 | 43.901 | 23.42 | 0 | 0 | 50.543 | 32.668 | [5 empty] | 0 | 19.922 | 33 | 3.3411 | 3.1007 | 0.93713 | 0.74074 | 2.3599 | 70.6333
09/26/09 | 8:01 | 0 | 20.068 | 0 | 3 | 0 | 36.146 | 46.368 | 27.853 | 27.709 | 20.554 | 24.048 | 11.277 | 1 | 0 | 52.744 | 53.064 | 43.877 | 23.494 | 0 | 0 | 50.588 | 32.644 | [5 empty] | 0 | 8.437 | 34 | 3.3125 | 3.0735 | 0.93597 | 0.74074 | 2.3328 | 70.4229
09/26/09 | 8:02 | 0 | 20.068 | 0 | 2 | 0 | 30.575 | 39.318 | 27.927 | 27.733 | 18.49 | 24.048 | 11.252 | 1 | 0 | 52.768 | 53.064 | 43.855 | 23.543 | 0 | 0 | 50.543 | 32.644 | [5 empty] | 0 | 2.842 | 35 | 3.3198 | 3.0804 | 0.93627 | 0.74074 | 2.3397 | 70.4769
09/26/09 | 8:03 | 0 | 20.068 | 0 | 3 | 0 | 28.986 | 31.902 | 27.927 | 27.807 | 17.823 | 24.072 | 11.302 | 0 | 0 | 52.768 | 53.064 | 43.901 | 23.494 | 0 | 0 | 50.564 | 32.62 | [5 empty] | 0 | 1.179 | 36 | 3.3053 | 3.0666 | 0.93568 | 0.74074 | 2.3259 | 70.3687
09/26/09 | 8:04 | 0 | 20.094 | 0 | 2 | 0 | 28.457 | 29.732 | 27.782 | 27.782 | 17.921 | 24.097 | 11.327 | 0 | 0 | 52.768 | 53.064 | 43.901 | 23.518 | 0 | 0 | 50.52 | 32.668 | [5 empty] | 0 | 0.675 | 37 | 3.298 | 3.0597 | 0.93538 | 0.74074 | 2.3189 | 70.3142
09/26/09 | 8:05 | 0 | 20.094 | 0 | 3 | 0 | 28.238 | 29.035 | 27.662 | 27.638 | 17.773 | 24.097 | 11.476 | 0 | 0 | 52.789 | 53.041 | 43.901 | 23.518 | 0 | 0 | 50.45 | 32.668 | [5 empty] | 0 | 0.6 | 38 | 3.2546 | 3.0184 | 0.93362 | 0.74074 | 2.2777 | 69.9843
09/26/09 | 8:06 | 0 | 20.068 | 0 | 2 | 0 | 27.998 | 28.672 | 27.539 | 27.517 | 17.896 | 24.168 | 11.45 | 1 | 0 | 52.789 | 53.041 | 43.877 | 23.469 | 0 | 0 | 50.473 | 32.668 | [5 empty] | 0 | 0.481 | 39 | 3.2622 | 3.0256 | 0.93393 | 0.74074 | 2.2849 | 70.0425
09/26/09 | 8:07 | 0 | 20.013 | 0 | 3 | 0 | 27.726 | 28.378 | 27.461 | 27.341 | 17.967 | 24.018 | 11.373 | 0 | 0 | 52.712 | 52.987 | 43.822 | 23.415 | 0 | 0 | 50.373 | 32.591 | [5 empty] | 0 | 0.385 | 40 | 3.2846 | 3.047 | 0.93484 | 0.74074 | 2.3062 | 70.2133
09/26/09 | 8:08 | 0 | 20.038 | 0 | 2 | 0 | 27.606 | 28.089 | 27.461 | 27.365 | 18.434 | 24.065 | 11.398 | 0 | 0 | 52.712 | 52.987 | 43.798 | 23.366 | 0 | 0 | 50.373 | 32.567 | [5 empty] | 0 | 0.241 | 41 | 3.2773 | 3.04 | 0.93454 | 0.74074 | 2.2993 | 70.1581
09/26/09 | 8:09 | 0 | 19.988 | 0 | 3 | 0 | 27.461 | 27.871 | 27.606 | 27.341 | 18.904 | 24.04 | 11.496 | 0 | 0 | 52.688 | 52.987 | 43.752 | 23.391 | 0 | 0 | 50.373 | 32.567 | [5 empty] | 0 | 0.12 | 42 | 3.2488 | 3.0129 | 0.93339 | 0.74074 | 2.2722 | 69.9394
09/26/09 | 8:10 | 0 | 20.013 | 0 | 2 | 0 | 27.39 | 27.726 | 27.655 | 27.461 | 21.562 | 24.018 | 11.619 | 0 | 0 | 52.688 | 52.94 | 43.774 | 23.464 | 0 | 0 | 50.303 | 32.543 | [5 empty] | 0 | -0.071 | 43 | 3.2129 | 2.9789 | 0.93194 | 0.74074 | 2.2381 | 69.6594
09/26/09 | 8:11 | 0 | 20.043 | 0 | 3 | 0 | 41.312 | 27.709 | 27.755 | 27.589 | 27.226 | 24.023 | 11.624 | 0 | 0 | 52.693 | 52.968 | 43.757 | 23.494 | 0 | 0 | 50.331 | 32.596 | [5 empty] | 0 | 13.723 | 44 | 3.2115 | 2.9775 | 0.93188 | 0.74074 | 2.2367 | 69.6479
09/26/09 | 8:12 | 0 | 20.043 | 0 | 3 | 0 | 45.999 | 36.801 | 27.731 | 27.66 | 25.517 | 23.999 | 11.674 | 1 | 0 | 52.646 | 52.945 | 43.757 | 23.42 | 0 | 0 | 50.331 | 32.596 | [5 empty] | 0 | 18.339 | 45 | 3.1969 | 2.9636 | 0.93129 | 0.74074 | 2.2229 | 69.5322
09/26/09 | 8:13 | 0 | 20.043 | 0 | 2 | 0 | 33.981 | 45.357 | 27.78 | 27.684 | 22.143 | 23.95 | 11.722 | 1 | 0 | 52.67 | 52.968 | 43.803 | 23.445 | 0 | 0 | 50.307 | 32.572 | [5 empty] | 0 | 6.297 | 46 | 3.183 | 2.9504 | 0.93072 | 0.74074 | 2.2096 | 69.4201
09/26/09 | 8:14 | 0 | 20.043 | 0 | 3 | 0 | 29.901 | 36.45 | 27.875 | 27.709 | 20.627 | 23.95 | 11.772 | 0 | 0 | 52.646 | 52.945 | 43.781 | 23.469 | 0 | 0 | 50.307 | 32.548 | [5 empty] | 0 | 2.192 | 47 | 3.1684 | 2.9365 | 0.93013 | 0.74074 | 2.1958 | 69.3023
09/26/09 | 8:15 | 0 | 20.038 | 0 | 2 | 0 | 28.689 | 30.857 | 27.846 | 27.701 | 20.478 | 23.92 | 11.792 | 1 | 0 | 52.618 | 52.894 | 43.774 | 23.464 | 0 | 0 | 50.258 | 32.52 | [5 empty] | 0 | 0.988 | 48 | 3.1626 | 2.931 | 0.9299 | 0.74074 | 2.1902 | 69.2549
09/26/09 | 8:16 | 0 | 20.068 | 0 | 3 | 0 | 28.285 | 29.347 | 27.635 | 27.731 | 19.968 | 24.023 | 11.87 | 0 | 0 | 52.625 | 52.922 | 43.757 | 23.445 | 0 | 0 | 50.24 | 32.572 | [5 empty] | 0 | 0.554 | 49 | 3.1399 | 2.9094 | 0.92897 | 0.74074 | 2.1686 | 69.0682
09/26/09 | 8:17 | 0 | 20.043 | 0 | 2 | 0 | 28.069 | 28.768 | 27.564 | 27.539 | 20.338 | 24.023 | 11.946 | 0 | 0 | 52.646 | 52.922 | 43.757 | 23.469 | 0 | 0 | 50.216 | 32.548 | [5 empty] | 0 | 0.53 | 50 | 3.1177 | 2.8883 | 0.92808 | 0.74074 | 2.1476 | 68.8838
09/26/09 | 8:18 | 0 | 20.043 | 0 | 3 | 0 | 27.853 | 28.479 | 27.49 | 27.395 | 19.724 | 23.999 | 11.946 | 0 | 0 | 52.646 | 52.922 | 43.733 | 23.42 | 0 | 0 | 50.193 | 32.524 | [5 empty] | 0 | 0.458 | 51 | 3.1177 | 2.8883 | 0.92808 | 0.74074 | 2.1476 | 68.8838
09/26/09 | 8:19 | 0 | 20.043 | 0 | 2 | 0 | 27.589 | 28.238 | 27.395 | 27.346 | 19.427 | 23.999 | 11.971 | 0 | 0 | 52.625 | 52.898 | 43.733 | 23.396 | 0 | 0 | 50.193 | 32.524 | [5 empty] | 0 | 0.243 | 52 | 3.1104 | 2.8814 | 0.92778 | 0.74074 | 2.1407 | 68.8225
09/26/09 | 8:20 | 0 | 20.013 | 0 | 3 | 0 | 27.461 | 27.92 | 27.39 | 27.27 | 18.485 | 23.92 | 11.941 | 0 | 0 | 52.597 | 52.849 | 43.704 | 23.32 | 0 | 0 | 50.142 | 32.47 | [5 empty] | 0 | 0.191 | 53 | 3.1192 | 2.8897 | 0.92814 | 0.74074 | 2.149 | 68.896
09/26/09 | 8:21 | 0 | 20.043 | 0 | 2 | 0 | 27.395 | 27.78 | 27.564 | 27.321 | 19.156 | 23.974 | 12.069 | 0 | 0 | 52.602 | 52.877 | 43.661 | 23.396 | 0 | 0 | 50.17 | 32.5 | [5 empty] | 0 | 0.074 | 54 | 3.0819 | 2.8543 | 0.92663 | 0.74074 | 2.1136 | 68.5796
09/26/09 | 8:22 | 0 | 20.018 | 0 | 3 | 0 | 27.853 | 27.66 | 27.564 | 27.419 | 26.117 | 23.925 | 12.069 | 0 | 0 | 52.578 | 52.877 | 43.64 | 23.371 | 0 | 0 | 50.193 | 32.478 | [5 empty] | 0 | 0.434 | 55 | 3.0819 | 2.8543 | 0.92663 | 0.74074 | 2.1136 | 68.5796
09/26/09 | 8:23 | 1 | 20.068 | 0 | 3 | 0 | 43.004 | 27.875 | 27.611 | 27.515 | 24.239 | 23.879 | 12.094 | 1 | 0 | 52.555 | 52.854 | 43.661 | 23.42 | 0 | 0 | 50.216 | 32.478 | [5 empty] | 20.068 | 15.489 | 56 | 3.0746 | 2.8474 | 0.92633 | 0.74074 | 2.1066 | 68.5169
09/26/09 | 8:24 | 0 | 20.094 | 0 | 2 | 0 | 32.761 | 40.913 | 27.66 | 27.515 | 21.373 | 23.879 | 12.192 | 1 | 0 | 52.532 | 52.854 | 43.661 | 23.445 | 0 | 0 | 50.17 | 32.453 | [5 empty] | 0 | 5.246 | 57 | 3.0461 | 2.8203 | 0.92518 | 0.74074 | 2.0795 | 68.2683
09/26/09 | 8:25 | 0 | 20.043 | 0 | 3 | 0 | 29.202 | 34.804 | 27.709 | 27.515 | 20.554 | 23.854 | 12.315 | 0 | 0 | 52.555 | 52.807 | 43.685 | 23.42 | 0 | 0 | 50.193 | 32.453 | [5 empty] | 0 | 1.687 | 58 | 3.0103 | 2.7862 | 0.92372 | 0.74074 | 2.0455 | 67.9496
09/26/09 | 8:26 | 0 | 20.053 | 0 | 2 | 0 | 28.248 | 30.102 | 27.79 | 27.623 | 19.266 | 23.888 | 12.303 | 0 | 0 | 52.541 | 52.84 | 43.673 | 23.528 | 0 | 0 | 50.249 | 32.463 | [5 empty] | 0 | 0.625 | 59 | 3.0138 | 2.7895 | 0.92387 | 0.74074 | 2.0488 | 67.981
09/26/09 | 8:27 | 0 | 20.061 | 0 | 3 | 0 | 27.942 | 28.785 | 27.652 | 27.628 | 19.716 | 23.896 | 12.333 | 0 | 0 | 52.525 | 52.824 | 43.657 | 23.462 | 0 | 0 | 50.233 | 32.446 | [5 empty] | 0 | 0.314 | 60 | 3.005 | 2.7812 | 0.92351 | 0.74074 | 2.0405 | 67.9023
09/26/09 | 8:28 | 0 | 20.061 | 0 | 2 | 0 | 27.797 | 28.376 | 27.483 | 27.532 | 19.025 | 23.92 | 12.333 | 0 | 0 | 52.525 | 52.824 | 43.633 | 23.462 | 0 | 0 | 50.209 | 32.421 | [5 empty] | 0 | 0.265 | 61 | 3.005 | 2.7812 | 0.92351 | 0.74074 | 2.0405 | 67.9023
09/26/09 | 8:29 | 0 | 20.053 | 0 | 3 | 0 | 27.62 | 28.15 | 27.331 | 27.356 | 19.018 | 23.839 | 12.325 | 0 | 0 | 52.494 | 52.793 | 43.626 | 23.43 | 0 | 0 | 50.179 | 32.414 | [5 empty] | 0 | 0.264 | 62 | 3.0074 | 2.7834 | 0.92361 | 0.74074 | 2.0427 | 67.9233
09/26/09 | 8:30 | 0 | 20.061 | 0 | 2 | 0 | 27.437 | 28.037 | 27.292 | 27.267 | 18.829 | 23.92 | 12.358 | 1 | 0 | 52.504 | 52.8 | 43.633 | 23.437 | 0 | 0 | 50.165 | 32.47 | [5 empty] | 0 | 0.17 | 63 | 2.9978 | 2.7743 | 0.92322 | 0.74074 | 2.0336 | 67.8364
09/26/09 | 8:31 | 0 | 20.028 | 0 | 3 | 0 | 27.284 | 27.79 | 27.26 | 27.164 | 18.105 | 23.79 | 12.35 | 0 | 0 | 52.45 | 52.747 | 43.602 | 23.381 | 0 | 0 | 50.111 | 32.414 | [5 empty] | 0 | 0.12 | 64 | 3.0001 | 2.7765 | 0.92331 | 0.74074 | 2.0358 | 67.8575
09/26/09 | 8:32 | 0 | 20.086 | 0 | 2 | 0 | 27.218 | 27.628 | 27.387 | 27.172 | 18.409 | 23.871 | 12.481 | 0 | 0 | 52.48 | 52.777 | 43.609 | 23.366 | 0 | 0 | 50.142 | 32.446 | [5 empty] | 0 | 0.046 | 65 | 2.9619 | 2.7403 | 0.92176 | 0.74074 | 1.9995 | 67.5072
09/26/09 | 8:33 | 0 | 20.061 | 0 | 3 | 0 | 27.147 | 27.483 | 27.338 | 27.218 | 24.207 | 23.847 | 12.456 | 0 | 0 | 52.457 | 52.777 | 43.609 | 23.342 | 0 | 0 | 50.095 | 32.421 | [5 empty] | 0 | -0.071 | 66 | 2.9692 | 2.7472 | 0.92206 | 0.74074 | 2.0064 | 67.5748
09/26/09 | 8:34 | 0 | 20.061 | 0 | 3 | 0 | 42.504 | 27.461 | 27.338 | 27.267 | 24.715 | 23.798 | 12.531 | 0 | 0 | 52.457 | 52.756 | 43.585 | 23.366 | 0 | 0 | 50.095 | 32.421 | [5 empty] | 0 | 15.237 | 67 | 2.9474 | 2.7264 | 0.92117 | 0.74074 | 1.9857 | 67.3711
09/26/09 | 8:35 | 0 | 20.061 | 0 | 2 | 0 | 33.529 | 39.145 | 27.412 | 27.267 | 20.451 | 23.776 | 12.579 | 1 | 0 | 52.434 | 52.756 | 43.561 | 23.317 | 0 | 0 | 50.048 | 32.446 | [5 empty] | 0 | 6.262 | 68 | 2.9334 | 2.7131 | 0.92061 | 0.74074 | 1.9724 | 67.2392
09/26/09 | 8:36 | 0 | 20.028 | 0 | 3 | 0 | 29.138 | 35.73 | 27.331 | 27.284 | 18.821 | 23.695 | 12.622 | 0 | 0 | 52.38 | 52.726 | 43.554 | 23.334 | 0 | 0 | 50.018 | 32.39 | [5 empty] | 0 | 1.854 | 69 | 2.9209 | 2.7012 | 0.9201 | 0.74074 | 1.9605 | 67.12
09/26/09 | 8:37 | 0 | 20.086 | 0 | 2 | 0 | 28.037 | 30.134 | 27.437 | 27.316 | 17.889 | 23.776 | 12.705 | 0 | 0 | 52.41 | 52.709 | 43.561 | 23.366 | 0 | 0 | 50.004 | 32.446 | [5 empty] | 0 | 0.721 | 70 | 2.8967 | 2.6783 | 0.91912 | 0.74074 | 1.9375 | 66.8869
09/26/09 | 8:38 | 0 | 20.061 | 0 | 3 | 0 | 27.677 | 28.545 | 27.363 | 27.292 | 17.074 | 23.776 | 12.753 | 0 | 0 | 52.41 | 52.733 | 43.561 | 23.293 | 0 | 0 | 50.048 | 32.446 | [5 empty] | 0 | 0.385 | 71 | 2.8827 | 2.665 | 0.91856 | 0.74074 | 1.9242 | 66.7503
09/26/09 | 8:39 | 0 | 20.086 | 0 | 2 | 0 | 27.508 | 28.086 | 27.172 | 27.243 | 17.617 | 23.751 | 12.728 | 1 | 0 | 52.434 | 52.709 | 43.561 | 23.342 | 0 | 0 | 50.048 | 32.446 | [5 empty] | 0 | 0.265 | 72 | 2.89 | 2.6719 | 0.91885 | 0.74074 | 1.9311 | 66.8216
09/26/09 | 8:40 | 0 | 20.061 | 0 | 3 | 0 | 27.363 | 27.893 | 27.098 | 27.098 | 16.68 | 23.751 | 12.778 | 0 | 0 | 52.387 | 52.709 | 43.539 | 23.317 | 0 | 0 | 50.027 | 32.421 | [5 empty] | 0 | 0.265 | 73 | 2.8754 | 2.658 | 0.91826 | 0.74074 | 1.9173 | 66.6787
09/26/09 | 8:41 | 0 | 20.061 | 0 | 3 | 0 | 27.172 | 27.677 | 27.074 | 26.978 | 16.137 | 23.776 | 12.803 | 0 | 0 | 52.41 | 52.709 | 43.492 | 23.317 | 0 | 0 | 50.027 | 32.397 | [5 empty] | 0 | 0.194 | 74 | 2.8682 | 2.6511 | 0.91797 | 0.74074 | 1.9104 | 66.6066
09/26/09 | 8:42 | 0 | 20.061 | 0 | 2 | 0 | 27.027 | 27.532 | 27.027 | 26.978 | 16.285 | 23.751 | 12.803 | 0 | 0 | 52.387 | 52.686 | 43.561 | 23.366 | 0 | 0 | 50.027 | 32.397 | [5 empty] | 0 | 0.049 | 75 | 2.8682 | 2.6511 | 0.91797 | 0.74074 | 1.9104 | 66.6066
09/26/09 | 8:43 | 0 | 20.036 | 0 | 3 | 0 | 26.953 | 27.338 | 27.003 | 26.907 | 15.988 | 23.776 | 12.728 | 0 | 0 | 52.387 | 52.686 | 43.492 | 23.366 | 0 | 0 | 49.957 | 32.397 | [5 empty] | 0 | 0.046 | 76 | 2.89 | 2.6719 | 0.91885 | 0.74074 | 1.9311 | 66.8216
09/26/09 | 8:44 | 0 | 20.094 | 0 | 2 | 0 | 26.914 | 27.275 | 27.01 | 26.961 | 20.772 | 23.783 | 13.009 | 0 | 0 | 51.937 | 52.716 | 43.523 | 23.349 | 0 | 0 | 49.964 | 32.382 | [5 empty] | 0 | -0.047 | 77 | 2.8082 | 2.5941 | 0.91553 | 0.74074 | 1.8534 | 65.9989
09/26/09 | 8:45 | 1 | 20.119 | 0 | 15 | 0 | 46.778 | 27.179 | 29.396 | 42.394 | 45.152 | 23.638 | 12.984 | 1 | 0 | 47.971 | 52.189 | 45.38 | 23.325 | 0 | 0 | 49.92 | 31.924 | [5 empty] | 20.119 | 4.384 | 78 | 2.8155 | 2.601 | 0.91583 | 0.74074 | 1.8603 | 66.0741
09/26/09 | 8:46 | 1 | 20.061 | 1 | 15 | 0 | 59.084 | 27.123 | 34.634 | 50.485 | 56.147 | 23.656 | 12.999 | 3 | 0 | 58.479 | 51.631 | 51.839 | 23.366 | 0 | 0 | 49.913 | 31.651 | [5 empty] | 20.061 | 8.599 | 79 | 2.8111 | 2.5969 | 0.91565 | 0.74074 | 1.8561 | 66.029
09/26/09 | 8:47 | 1 | 20.101 | 0 | 14 | 1 | 67.308 | 27.137 | 39.724 | 56.48 | 56.793 | 23.741 | 13.064 | 1 | 1 | 66.77 | 51.764 | 56.996 | 23.381 | 0 | 0 | 49.929 | 34.813 | [5 empty] | 20.101 | 10.828 | 80 | 2.7922 | 2.5789 | 0.91489 | 0.74074 | 1.8381 | 65.8323
09/26/09 | 8:48 | 1 | 20.109 | 0 | 15 | 0 | 71.428 | 27.169 | 43.068 | 60.253 | 56.912 | 23.847 | 13.097 | 1 | 0 | 71.032 | 52.55 | 60.23 | 23.462 | 0 | 0 | 50.006 | 38.229 | [5 empty] | 20.109 | 11.175 | 0 | 2.7826 | 2.5698 | 0.9145 | 0.74074 | 1.829 | 65.7313
09/26/09 | 8:49 | 0 | 20.109 | 0 | 15 | 0 | 73.163 | 27.169 | 45.189 | 62.45 | 57.204 | 23.942 | 13.072 | 0 | 0 | 72.899 | 53.468 | 62.226 | 23.484 | 0 | 0 | 50.121 | 40.695 | [5 empty] | 0 | 10.713 | 1 | 2.7898 | 2.5767 | 10.1741 | 10 | -7.4233 | -266.085
09/26/09 | 8:50 | 1 | 20.109 | 0 | 15 | 0 | 73.887 | 27.194 | 46.566 | 63.751 | 57.338 | 24.038 | 13.195 | 0 | 0 | 73.8 | 54.453 | 63.504 | 23.484 | 0 | 0 | 51.428 | 40.461 | [5 empty] | 20.109 | 10.136 | 2 | 2.754 | 2.5426 | 10.1726 | 10 | -7.4574 | -270.7819
09/26/09 | 8:51 | 1 | 20.134 | 1 | 15 | 0 | 74.019 | 27.218 | 47.644 | 64.356 | 57.249 | 24.087 | 13.147 | 1 | 0 | 74.107 | 55.37 | 64.132 | 23.533 | 2 | 0 | 56.241 | 26.279 | [5 empty] | 20.134 | 9.663 | 3 | 2.768 | 2.5559 | 10.1732 | 10 | -7.4441 | -268.9345
09/26/09 | 8:52 | 0 | 20.134 | 0 | 6 | 0 | 75.976 | 57.181 | 36.208 | 64.602 | 47.276 | 24.136 | 13.245 | 0 | 0 | 73.492 | 56.264 | 64.175 | 23.533 | 0 | 0 | 57.227 | 28.302 | [5 empty] | 0 | 11.374 | 4 | 2.7395 | 2.5288 | 10.172 | 10 | -7.4712 | -272.7263
09/26/09 | 8:53 | 0 | 20.134 | 0 | 3 | 1 | 68.045 | 70.285 | 29.869 | 44.96 | 39.803 | 24.136 | 13.369 | 0 | 0 | 70.549 | 56.868 | 60.926 | 23.604 | 0 | 0 | 57.496 | 29.219 | [5 empty] | 0 | 23.085 | 5 | 2.7033 | 2.4945 | 10.1705 | 10 | -7.5055 | -277.6387
09/26/09 | 8:54 | 0 | 20.109 | 0 | 2 | 0 | 55.05 | 67.158 | 28.133 | 31.723 | 36.115 | 24.207 | 13.318 | 0 | 0 | 68.132 | 57.249 | 56.218 | 23.604 | 0 | 0 | 57.653 | 29.41 | [5 empty] | 0 | 23.327 | 0 | 2.7182 | 2.5086 | 10.1711 | 10 | -7.4914 | -275.6025
09/26/09 | 8:55 | 0 | 20.134 | 0 | 2 | 0 | 38.605 | 59.155 | 27.677 | 28.351 | 33.082 | 24.303 | 13.318 | 0 | 0 | 66.33 | 57.496 | 52.574 | 23.629 | 0 | 0 | 57.72 | 29.386 | [5 empty] | 0 | 10.254 | 1 | 2.7182 | 2.5086 | 0.83781 | 0.66667 | 1.8419 | 67.7622
09/26/09 | 8:56 | 0 | 20.109 | 0 | 3 | 0 | 32.157 | 42.482 | 27.532 | 27.508 | 30.374 | 24.376 | 13.296 | 0 | 0 | 65.072 | 57.653 | 49.983 | 23.678 | 0 | 0 | 57.742 | 29.361 | [5 empty] | 0 | 4.649 | 2 | 2.7246 | 2.5147 | 0.83807 | 0.66667 | 1.848 | 67.8264
09/26/09 | 8:57 | 0 | 20.084 | 0 | 3 | 0 | 29.749 | 34.115 | 27.459 | 27.292 | 30.325 | 24.521 | 13.271 | 0 | 0 | 64.132 | 57.765 | 48.102 | 23.604 | 0 | 0 | 57.742 | 29.241 | [5 empty] | 0 | 2.457 | 3 | 2.7319 | 2.5216 | 0.83837 | 0.66667 | 1.8549 | 67.8989
09/26/09 | 8:58 | 0 | 20.084 | 0 | 3 | 0 | 28.64 | 30.953 | 26.953 | 27.218 | 28.398 | 24.592 | 13.296 | 0 | 0 | 63.459 | 57.854 | 46.68 | 23.557 | 0 | 0 | 57.72 | 29.195 | [5 empty] | 0 | 1.422 | 4 | 2.7246 | 2.5147 | 0.83807 | 0.66667 | 1.848 | 67.8264
09/26/09 | 8:59 | 0 | 20.109 | 0 | 3 | 0 | 28.157 | 29.555 | 26.544 | 26.64 | 26.593 | 24.617 | 13.394 | 1 | 0 | 62.92 | 57.9 | 45.534 | 23.604 | 0 | 0 | 57.72 | 29.121 | [5 empty] | 0 | 1.517 | 5 | 2.6961 | 2.4875 | 0.83692 | 0.66667 | 1.8209 | 67.5382
09/26/09 | 9:00 | 0 | 20.109 | 0 | 3 | 0 | 27.508 | 28.881 | 26.375 | 26.279 | 25.34 | 24.592 | 13.442 | 0 | 0 | 62.516 | 57.966 | 44.778 | 23.582 | 0 | 0 | 57.674 | 29.05 | [5 empty] | 0 | 1.229 | 6 | 2.6821 | 2.4743 | 0.83635 | 0.66667 | 1.8076 | 67.3948
09/26/09 | 9:01 | 0 | 20.141 | 0 | 3 | 0 | 27.027 | 28.157 | 26.424 | 26.11 | 24.136 | 24.666 | 13.419 | 0 | 0 | 62.181 | 57.989 | 44.291 | 23.582 | 0 | 0 | 57.608 | 29.025 | [5 empty] | 0 | 0.917 | 7 | 2.6888 | 2.4806 | 0.83662 | 0.66667 | 1.814 | 67.4637
09/26/09 | 9:02 | 0 | 20.141 | 0 | 3 | 0 | 28.407 | 27.589 | 26.77 | 26.237 | 30.357 | 24.793 | 13.623 | 0 | 0 | 61.918 | 58.018 | 43.922 | 23.636 | 0 | 0 | 57.592 | 29.008 | [5 empty] | 0 | 2.17 | 8 | 2.6294 | 2.4242 | 0.83422 | 0.66667 | 1.7575 | 66.8403
09/26/09 | 9:03 | 1 | 20.141 | 0 | 3 | 0 | 41.643 | 29.611 | 27.324 | 26.6 | 31.08 | 24.793 | 13.648 | 0 | 0 | 61.672 | 58.041 | 43.712 | 23.565 | 0 | 0 | 57.592 | 29.008 | [5 empty] | 20.141 | 15.043 | 9 | 2.6221 | 2.4172 | 0.83392 | 0.66667 | 1.7506 | 66.762
09/26/09 | 9:04 | 0 | 20.166 | 0 | 3 | 0 | 44.417 | 41.432 | 27.684 | 27.179 | 31.419 | 24.818 | 13.673 | 0 | 0 | 61.425 | 58.041 | 43.594 | 23.614 | 0 | 0 | 57.526 | 29.082 | [5 empty] | 0 | 17.238 | 10 | 2.6148 | 2.4103 | 0.83363 | 0.66667 | 1.7436 | 66.6832
09/26/09 | 9:05 | 0 | 20.166 | 0 | 3 | 0 | 45.219 | 44.228 | 27.9 | 27.49 | 28.334 | 24.769 | 13.6 | 0 | 0 | 61.225 | 58.041 | 43.523 | 23.565 | 0 | 0 | 57.503 | 29.057 | [5 empty] | 0 | 17.729 | 11 | 2.6361 | 2.4305 | 0.83449 | 0.66667 | 1.7639 | 66.912
09/26/09 | 9:06 | 0 | 20.141 | 0 | 3 | 0 | 33.866 | 45.084 | 27.973 | 27.733 | 23.589 | 24.842 | 13.748 | 1 | 0 | 61.044 | 58.041 | 43.547 | 23.589 | 0 | 0 | 57.414 | 29.082 | [5 empty] | 0 | 6.133 | 12 | 2.593 | 2.3896 | 0.83274 | 0.66667 | 1.7229 | 66.4442
09/26/09 | 9:07 | 0 | 20.146 | 0 | 3 | 0 | 30.266 | 35.093 | 27.954 | 27.809 | 23.28 | 24.894 | 13.801 | 0 | 0 | 60.894 | 58.069 | 43.575 | 23.643 | 0 | 0 | 57.441 | 29.133 | [5 empty] | 0 | 2.457 | 13 | 2.5775 | 2.3749 | 0.83211 | 0.66667 | 1.7082 | 66.2729
09/26/09 | 9:08 | 0 | 20.172 | 0 | 3 | 0 | 29.182 | 30.916 | 27.785 | 27.714 | 21.738 | 24.992 | 13.851 | 0 | 0 | 60.714 | 58.069 | 43.599 | 23.594 | 0 | 0 | 57.395 | 29.182 | [5 empty] | 0 | 1.468 | 14 | 2.563 | 2.361 | 0.83152 | 0.66667 | 1.6944 | 66.1094
09/26/09 | 9:09 | 0 | 20.202 | 0 | 2 | 0 | 28.628 | 29.736 | 27.76 | 27.618 | 21.064 | 24.967 | 13.902 | 0 | 0 | 60.556 | 58.069 | 43.623 | 23.594 | 0 | 0 | 57.329 | 29.256 | [5 empty] | 0 | 1.01 | 15 | 2.5481 | 2.3469 | 0.83092 | 0.66667 | 1.6803 | 65.9407
09/26/09 | 9:10 | 0 | 20.177 | 0 | 3 | 0 | 28.297 | 29.212 | 27.888 | 27.647 | 21.071 | 25.068 | 13.932 | 0 | 0 | 60.426 | 58.096 | 43.652 | 23.624 | 0 | 0 | 57.334 | 29.356 | [5 empty] | 0 | 0.65 | 16 | 2.5394 | 2.3386 | 0.83057 | 0.66667 | 1.672 | 65.8405
09/26/09 | 9:11 | 0 | 20.172 | 0 | 3 | 0 | 28.123 | 28.748 | 28.074 | 27.714 | 21.257 | 25.038 | 14 | 1 | 0 | 60.243 | 58.069 | 43.551 | 23.619 | 0 | 0 | 57.261 | 29.376 | [5 empty] | 0 | 0.409 | 17 | 2.5196 | 2.3198 | 0.82977 | 0.66667 | 1.6531 | 65.6109
09/26/09 | 9:12 | 0 | 20.202 | 0 | 3 | 0 | 28.152 | 28.562 | 28.344 | 27.934 | 19.98 | 24.997 | 14.03 | 0 | 0 | 60.136 | 58.096 | 43.604 | 23.624 | 0 | 0 | 57.265 | 29.43 | [5 empty] | 0 | 0.218 | 18 | 2.5109 | 2.3115 | 0.82941 | 0.66667 | 1.6448 | 65.5085
09/26/09 | 9:13 | 0 | 20.202 | 0 | 2 | 0 | 28.224 | 28.466 | 28.658 | 28.248 | 20.492 | 24.972 | 14.128 | 0 | 0 | 60.045 | 58.073 | 43.556 | 23.648 | 0 | 0 | 57.199 | 29.452 | [5 empty] | 0 | -0.024 | 19 | 2.4823 | 2.2844 | 0.82826 | 0.66667 | 1.6177 | 65.1688
09/26/09 | 9:14 | 0 | 20.146 | 0 | 3 | 0 | 28.363 | 28.459 | 28.797 | 28.508 | 20.728 | 24.967 | 14.073 | 0 | 0 | 59.906 | 58.023 | 43.527 | 23.57 | 0 | 0 | 57.081 | 29.447 | [5 empty] | 0 | -0.145 | 20 | 2.4983 | 2.2996 | 0.82891 | 0.66667 | 1.6329 | 65.3604
09/26/09 | 9:15 | 0 | 20.177 | 0 | 3 | 0 | 28.851 | 28.611 | 28.827 | 28.682 | 28.586 | 24.948 | 13.932 | 0 | 0 | 59.798 | 58.028 | 43.556 | 23.528 | 0 | 0 | 57.087 | 29.55 | [5 empty] | 0 | 0.169 | 21 | 2.5394 | 2.3386 | 0.83057 | 0.66667 | 1.672 | 65.8405
09/26/09 | 9:16 | 0 | 20.202 | 0 | 3 | 0 | 43.016 | 29.187 | 28.753 | 28.778 | 27.358 | 24.923 | 13.932 | 0 | 0 | 59.643 | 58.005 | 43.556 | 23.624 | 0 | 0 | 57.087 | 29.597 | [5 empty] | 0 | 14.238 | 22 | 2.5394 | 2.3386 | 0.83057 | 0.66667 | 1.672 | 65.8405
09/26/09 | 9:17 | 0 | 20.177 | 0 | 2 | 0 | 33.735 | 41.348 | 28.658 | 28.753 | 22.106 | 24.852 | 13.907 | 0 | 0 | 59.509 | 58.005 | 43.604 | 23.624 | 0 | 0 | 56.996 | 29.67 | [5 empty] | 0 | 4.982 | 23 | 2.5467 | 2.3455 | 0.83086 | 0.66667 | 1.6789 | 65.9241
09/26/09 | 9:18 | 0 | 20.209 | 0 | 3 | 0 | 30.448 | 35.292 | 28.569 | 28.643 | 20.524 | 24.835 | 13.964 | 1 | 0 | 59.358 | 58.034 | 43.611 | 23.56 | 0 | 0 | 56.937 | 29.773 | [5 empty] | 0 | 1.805 | 24 | 2.5301 | 2.3298 | 0.83019 | 0.66667 | 1.6631 | 65.7329
09/26/09 | 9:19 | 0 | 20.234 | 0 | 3 | 0 | 29.437 | 31.122 | 28.474 | 28.52 | 19.571 | 24.835 | 13.964 | 0 | 0 | 59.201 | 58.034 | 43.635 | 23.606 | 0 | 0 | 56.914 | 29.822 | [5 empty] | 0 | 0.917 | 25 | 2.5301 | 2.3298 | 0.83019 | 0.66667 | 1.6631 | 65.7329
09/26/09 | 9:20 | 0 | 20.177 | 0 | 2 | 0 | 28.971 | 29.839 | 28.224 | 28.344 | 18.573 | 24.732 | 14.055 | 0 | 0 | 59.059 | 57.961 | 43.604 | 23.599 | 0 | 0 | 56.861 | 29.862 | [5 empty] | 0 | 0.627 | 26 | 2.5036 | 2.3046 | 0.82912 | 0.66667 | 1.6379 | 65.4226
09/26/09 | 9:21 | 0 | 20.202 | 0 | 3 | 0 | 28.682 | 29.307 | 28.057 | 28.152 | 18.525 | 24.658 | 14.226 | 0 | 0 | 58.881 | 58.005 | 43.604 | 23.648 | 0 | 0 | 56.841 | 29.886 | [5 empty] | 0 | 0.53 | 27 | 2.4538 | 2.2572 | 0.8271 | 0.66667 | 1.5906 | 64.8212
09/26/09 | 9:22 | 0 | 20.209 | 0 | 3 | 0 | 28.474 | 29.123 | 28.089 | 27.92 | 18.014 | 24.668 | 14.284 | 0 | 0 | 58.797 | 57.991 | 43.683 | 23.656 | 0 | 0 | 56.825 | 29.967 | [5 empty] | 0 | 0.554 | 28 | 2.4369 | 2.2412 | 0.82642 | 0.66667 | 1.5745 | 64.6117
09/26/09 | 9:23 | 0 | 20.202 | 0 | 2 | 0 | 28.152 | 28.802 | 28.273 | 27.934 | 18.525 | 24.658 | 14.374 | 0 | 0 | 58.632 | 57.961 | 43.652 | 23.575 | 0 | 0 | 56.727 | 29.982 | [5 empty] | 0 | 0.218 | 29 | 2.4107 | 2.2163 | 0.82535 | 0.66667 | 1.5496 | 64.2807
09/26/09 | 9:24 | 0 | 20.202 | 0 | 3 | 0 | 28.103 | 28.513 | 28.417 | 28.128 | 19.166 | 24.683 | 14.326 | 0 | 0 | 58.52 | 57.961 | 43.604 | 23.599 | 0 | 0 | 56.661 | 30.055 | [5 empty] | 0 | -0.025 | 30 | 2.4247 | 2.2296 | 0.82592 | 0.66667 | 1.5629 | 64.4581
09/26/09 | 9:25 | 0 | 20.209 | 0 | 2 | 0 | 28.184 | 28.376 | 28.417 | 28.322 | 18.203 | 24.683 | 14.352 | 0 | 0 | 58.386 | 57.916 | 43.604 | 23.479 | 0 | 0 | 56.683 | 30.08 | [5 empty] | 0 | -0.138 | 31 | 2.4171 | 2.2224 | 0.82561 | 0.66667 | 1.5557 | 64.3623
09/26/09 | 9:26 | 1 | 20.234 | 0 | 3 | 0 | 28.329 | 28.425 | 28.474 | 28.4 | 25.414 | 24.668 | 14.384 | 0 | 0 | 58.327 | 57.968 | 43.635 | 23.656 | 0 | 0 | 56.645 | 30.158 | [5 empty] | 20.234 | -0.071 | 32 | 2.4078 | 2.2135 | 0.82524 | 0.66667 | 1.5468 | 64.2435
09/26/09 | 9:27 | 0 | 20.189 | 0 | 3 | 0 | 42.463 | 28.501 | 28.307 | 28.331 | 27.368 | 24.6 | 14.487 | 1 | 0 | 58.149 | 57.902 | 43.592 | 23.516 | 0 | 0 | 56.604 | 30.163 | [5 empty] | 0 | 14.132 | 33 | 2.3778 | 2.185 | 0.82402 | 0.66667 | 1.5183 | 63.8549
09/26/09 | 9:28 | 0 | 20.244 | 0 | 2 | 0 | 34.691 | 39.344 | 28.241 | 28.265 | 21.954 | 24.604 | 14.641 | 0 | 0 | 58.11 | 57.909 | 43.642 | 23.521 | 0 | 0 | 56.608 | 30.217 | [5 empty] | 0 | 6.426 | 34 | 2.3329 | 2.1424 | 0.8222 | 0.66667 | 1.4757 | 63.2551
09/26/09 | 9:29 | 0 | 20.244 | 0 | 3 | 0 | 30.264 | 36.758 | 28.194 | 28.145 | 19.209 | 24.604 | 14.417 | 0 | 0 | 58.021 | 57.909 | 43.642 | 23.496 | 0 | 0 | 56.585 | 30.242 | [5 empty] | 0 | 2.119 | 35 | 2.3982 | 2.2044 | 0.82485 | 0.66667 | 1.5377 | 64.1201
09/26/09 | 9:30 | 0 | 20.219 | 0 | 2 | 0 | 29.013 | 31.181 | 28.121 | 28.05 | 18.467 | 24.604 | 14.467 | 1 | 0 | 57.929 | 57.886 | 43.69 | 23.567 | 0 | 0 | 56.585 | 30.288 | [5 empty] | 0 | 0.963 | 36 | 2.3836 | 2.1905 | 0.82426 | 0.66667 | 1.5239 | 63.9311
09/26/09 | 9:31 | 0 | 20.219 | 0 | 3 | 0 | 28.555 | 29.565 | 27.927 | 28 | 18.839 | 24.629 | 14.492 | 0 | 0 | 57.84 | 57.909 | 43.69 | 23.545 | 0 | 0 | 56.54 | 30.362 | [5 empty] | 0 | 0.555 | 37 | 2.3763 | 2.1836 | 0.82396 | 0.66667 | 1.5169 | 63.8357
09/26/09 | 9:32 | 0 | 20.194 | 0 | 3 | 0 | 28.29 | 28.964 | 27.831 | 27.831 | 17.924 | 24.604 | 14.616 | 0 | 0 | 57.774 | 57.886 | 43.642 | 23.496 | 0 | 0 | 56.517 | 30.337 | [5 empty] | 0 | 0.459 | 38 | 2.3402 | 2.1493 | 0.8225 | 0.66667 | 1.4826 | 63.354
09/26/09 | 9:33 | 0 | 20.219 | 0 | 2 | 0 | 28.096 | 28.65 | 27.785 | 27.687 | 17.776 | 24.58 | 14.616 | 0 | 0 | 57.729 | 57.886 | 43.666 | 23.496 | 0 | 0 | 56.474 | 30.384 | [5 empty] | 0 | 0.409 | 39 | 2.3402 | 2.1493 | 0.8225 | 0.66667 | 1.4826 | 63.354
09/26/09 | 9:34 | 0 | 20.219 | 0 | 3 | 0 | 27.88 | 28.434 | 27.856 | 27.616 | 18.319 | 24.555 | 14.59 | 0 | 0 | 57.683 | 57.886 | 43.666 | 23.545 | 0 | 0 | 56.496 | 30.433 | [5 empty] | 0 | 0.264 | 40 | 2.3478 | 2.1565 | 0.8228 | 0.66667 | 1.4898 | 63.4563
09/26/09 | 9:35 | 0 | 20.252 | 0 | 2 | 0 | 27.743 | 28.226 | 27.959 | 27.743 | 18.057 | 24.587 | 14.673 | 0 | 0 | 57.646 | 57.893 | 43.673 | 23.454 | 0 | 0 | 56.48 | 30.489 | [5 empty] | 0 | 0 | 41 | 2.3236 | 2.1335 | 0.82183 | 0.66667 | 1.4668 | 63.1276
09/26/09 | 9:36 | 0 | 20.219 | 0 | 3 | 0 | 27.687 | 28.025 | 27.951 | 27.831 | 18.025 | 24.46 | 14.739 | 0 | 0 | 57.548 | 57.84 | 43.666 | 23.521 | 0 | 0 | 56.428 | 30.506 | [5 empty] | 0 | -0.144 | 42 | 2.3044 | 2.1152 | 0.82105 | 0.66667 | 1.4486 | 62.8613
09/26/09 | 9:37 | 0 | 20.219 | 0 | 3 | 0 | 27.736 | 27.951 | 27.905 | 27.856 | 21.23 | 24.506 | 14.641 | 0 | 0 | 57.505 | 57.84 | 43.666 | 23.496 | 0 | 0 | 56.428 | 30.528 | [5 empty] | 0 | -0.12 | 43 | 2.3329 | 2.1424 | 0.8222 | 0.66667 | 1.4757 | 63.2551
09/26/09 | 9:38 | 0 | 20.227 | 0 | 2 | 0 | 40.76 | 28.032 | 27.888 | 27.863 | 27.888 | 24.516 | 14.699 | 0 | 0 | 57.466 | 57.847 | 43.673 | 23.553 | 0 | 0 | 56.414 | 30.609 | [5 empty] | 0 | 12.897 | 44 | 2.3161 | 2.1263 | 0.82152 | 0.66667 | 1.4597 | 63.0232
09/26/09 | 9:39 | 0 | 20.219 | 0 | 3 | 0 | 35.749 | 36.71 | 27.856 | 27.785 | 21.329 | 24.411 | 14.814 | 1 | 0 | 57.393 | 57.818 | 43.642 | 23.616 | 0 | 0 | 56.385 | 30.651 | [5 empty] | 0 | 7.964 | 45 | 2.2826 | 2.0945 | 0.82016 | 0.66667 | 1.4278 | 62.5533
09/26/09 | 9:40 | 0 | 20.252 | 0 | 2 | 0 | 30.249 | 38.129 | 27.817 | 27.792 | 20.227 | 24.396 | 14.993 | 0 | 0 | 57.377 | 57.847 | 43.697 | 23.624 | 0 | 0 | 56.346 | 30.705 | [5 empty] | 0 | 2.457 | 46 | 2.2304 | 2.0449 | 0.81805 | 0.66667 | 1.3783 | 61.7937
09/26/09 | 9:41 | 0 | 20.252 | 0 | 3 | 0 | 28.682 | 31.333 | 27.768 | 27.718 | 19.241 | 24.396 | 14.945 | 1 | 0 | 57.354 | 57.824 | 43.721 | 23.577 | 0 | 0 | 56.3 | 30.705 | [5 empty] | 0 | 0.964 | 47 | 2.2444 | 2.0582 | 0.81862 | 0.66667 | 1.3916 | 62.0009
09/26/09 | 9:42 | 0 | 20.219 | 0 | 2 | 0 | 28.17 | 29.278 | 27.662 | 27.616 | 18.962 | 24.411 | 14.887 | 0 | 0 | 57.279 | 57.795 | 43.69 | 23.472 | 0 | 0 | 56.25 | 30.722 | [5 empty] | 0 | 0.554 | 48 | 2.2613 | 2.0743 | 0.8193 | 0.66667 | 1.4076 | 62.2477
09/26/09 | 9:43 | 0 | 20.252 | 0 | 3 | 0 | 27.912 | 28.611 | 27.574 | 27.598 | 18.55 | 24.418 | 15.043 | 0 | 0 | 57.288 | 57.824 | 43.745 | 23.599 | 0 | 0 | 56.28 | 30.803 | [5 empty] | 0 | 0.314 | 49 | 2.2159 | 2.0311 | 0.81746 | 0.66667 | 1.3644 | 61.5752
09/26/09 | 9:44 | 0 | 20.252 | 1 | 2 | 0 | 27.768 | 28.297 | 27.598 | 27.429 | 18.648 | 24.467 | 14.92 | 0 | 0 | 57.243 | 57.804 | 43.721 | 23.648 | 0 | 0 | 56.257 | 30.803 | [5 empty] | 0 | 0.339 | 50 | 2.2517 | 2.0651 | 0.81891 | 0.66667 | 1.3985 | 62.1077
09/26/09 | 9:45 | 0 | 20.252 | 0 | 3 | 0 | 27.598 | 28.128 | 27.527 | 27.358 | 17.414 | 24.418 | 14.92 | 0 | 0 | 57.22 | 57.804 | 43.721 | 23.599 | 0 | 0 | 56.211 | 30.825 | [5 empty] | 0 | 0.24 | 51 | 2.2517 | 2.0651 | 0.81891 | 0.66667 | 1.3985 | 62.1077
09/26/09 | 9:46 | 0 | 20.227 | 0 | 3 | 0 | 27.478 | 27.888 | 27.768 | 27.454 | 18.673 | 24.396 | 15.093 | 0 | 0 | 57.197 | 57.804 | 43.721 | 23.577 | 0 | 0 | 56.165 | 30.874 | [5 empty] | 0 | 0.024 | 52 | 2.2013 | 2.0173 | 0.81687 | 0.66667 | 1.3506 | 61.3537
09/26/09 | 9:47 | 0 | 20.289 | 0 | 2 | 0 | 27.515 | 27.829 | 27.878 | 27.66 | 18.761 | 24.433 | 15.131 | 0 | 0 | 57.211 | 57.818 | 43.76 | 23.734 | 0 | 0 | 56.159 | 30.985 | [5 empty] | 0 | -0.145 | 53 | 2.1903 | 2.0067 | 0.81642 | 0.66667 | 1.3401 | 61.1835
09/26/09 | 9:48 | 0 | 20.26 | 0 | 3 | 0 | 27.535 | 27.775 | 27.775 | 27.728 | 18.656 | 24.428 | 15.274 | 0 | 0 | 57.163 | 57.813 | 43.776 | 23.584 | 0 | 0 | 56.131 | 30.98 | [5 empty] | 0 | -0.193 | 54 | 2.1486 | 1.9672 | 0.81473 | 0.66667 | 1.3005 | 60.527
09/26/09 | 9:49 | 0 | 20.289 | 0 | 2 | 0 | 38.189 | 27.829 | 27.733 | 27.758 | 27.564 | 24.384 | 15.347 | 0 | 0 | 57.14 | 57.79 | 43.731 | 23.56 | 0 | 0 | 56.154 | 31.026 | [5 empty] | 0 | 10.431 | 55 | 2.1274 | 1.947 | 0.81387 | 0.66667 | 1.2803 | 60.182
09/26/09 | 9:50 | 0 | 20.284 | 0 | 3 | 0 | 37.315 | 33.507 | 27.655 | 27.584 | 23.222 | 24.33 | 15.568 | 1 | 0 | 57.117 | 57.767 | 43.776 | 23.656 | 0 | 0 | 56.131 | 31.075 | [5 empty] | 0 | 9.731 | 56 | 2.063 | 1.8858 | 0.81126 | 0.66667 | 1.2191 | 59.0941
09/26/09 | 9:51 | 0 | 20.26 | 0 | 2 | 0 | 30.521 | 39.475 | 27.559 | 27.559 | 20.524 | 24.379 | 15.445 | 0 | 0 | 57.071 | 57.767 | 43.776 | 23.609 | 0 | 0 | 56.107 | 31.1 | [5 empty] | 0 | 2.962 | 57 | 2.0988 | 1.9198 | 0.81272 | 0.66667 | 1.2532 | 59.7078
09/26/09 | 9:52 | 0 | 20.338 | 0 | 3 | 0 | 28.648 | 31.899 | 27.589 | 27.49 | 19.453 | 24.359 | 15.674 | 1 | 0 | 57.076 | 57.772 | 43.829 | 23.66 | 0 | 0 | 56.135 | 31.154 | [5 empty] | 0 | 1.158 | 58 | 2.0321 | 1.8564 | 0.81001 | 0.66667 | 1.1898 | 58.5479
09/26/09 | 9:53 | 0 | 20.289 | 0 | 2 | 0 | 28.023 | 29.273 | 27.539 | 27.419 | 18.686 | 24.337 | 15.551 | 0 | 0 | 57.01 | 57.772 | 43.736 | 23.638 | 0 | 0 | 56.089 | 31.178 | [5 empty] | 0 | 0.604 | 59 | 2.0679 | 1.8905 | 0.81146 | 0.66667 | 1.2238 | 59.1802
09/26/09 | 9:54 | 0 | 20.313 | 0 | 3 | 0 | 27.78 | 28.479 | 27.419 | 27.419 | 17.871 | 24.359 | 15.453 | 0 | 0 | 57.055 | 57.749 | 43.829 | 23.54 | 0 | 0 | 56.021 | 31.249 | [5 empty] | 0 | 0.361 | 60 | 2.0965 | 1.9176 | 0.81262 | 0.66667 | 1.2509 | 59.6685
09/26/09 | 9:55 | 0 | 20.289 | 0 | 2 | 0 | 27.589 | 28.167 | 27.324 | 27.299 | 17.527 | 24.359 | 15.599 | 0 | 0 | 56.987 | 57.795 | 43.805 | 23.494 | 0 | 0 | 56.065 | 31.298 | [5 empty] | 0 | 0.29 | 61 | 2.054 | 1.8772 | 0.8109 | 0.66667 | 1.2105 | 58.9361
09/26/09 | 9:56 | 0 | 20.284 | 0 | 3 | 0 | 27.39 | 27.944 | 27.341 | 27.196 | 17.942 | 24.33 | 15.397 | 0 | 0 | 57.005 | 57.722 | 43.824 | 23.584 | 0 | 0 | 55.993 | 31.316 | [5 empty] | 0 | 0.194 | 62 | 2.1128 | 1.9331 | 0.81328 | 0.66667 | 1.2664 | 59.9417
09/26/09 | 9:57 | 0 | 20.289 | 0 | 2 | 0 | 27.299 | 27.758 | 27.49 | 27.204 | 18.711 | 24.384 | 15.526 | 0 | 0 | 56.987 | 57.749 | 43.829 | 23.614 | 0 | 0 | 56.065 | 31.323 | [5 empty] | 0 | 0.095 | 63 | 2.0752 | 1.8974 | 0.81176 | 0.66667 | 1.2307 | 59.3061
09/26/09 | 9:58 | 0 | 20.313 | 0 | 3 | 0 | 27.275 | 27.564 | 27.589 | 27.324 | 17.65 | 24.384 | 15.797 | 0 | 0 | 56.964 | 57.726 | 43.853 | 23.565 | 0 | 0 | 56.021 | 31.323 | [5 empty] | 0 | -0.049 | 64 | 1.9963 | 1.8224 | 0.80856 | 0.66667 | 1.1557 | 57.8929
09/26/09 | 9:59 | 0 | 20.313 | 0 | 3 | 0 | 27.324 | 27.539 | 27.564 | 27.468 | 17.972 | 24.384 | 15.797 | 0 | 0 | 56.944 | 57.706 | 43.829 | 23.614 | 0 | 0 | 55.974 | 31.37 | [5 empty] | 0 | -0.144 | 65 | 1.9963 | 1.8224 | 0.80856 | 0.66667 | 1.1557 | 57.8929
09/26/09 | 10:00 | 1 | 20.313 | 0 | 2 | 0 | 34.969 | 27.539 | 27.49 | 27.468 | 26.914 | 24.264 | 15.895 | 0 | 0 | 56.944 | 57.706 | 43.829 | 23.66 | 0 | 0 | 55.974 | 31.419 | [5 empty] | 20.313 | 7.501 | 66 | 1.9678 | 1.7953 | 0.80741 | 0.66667 | 1.1286 | 57.354
09/26/09 | 10:01 | 0 | 20.37 | 0 | 3 | 0 | 38.856 | 30.945 | 27.451 | 27.402 | 22.753 | 24.345 | 16.028 | 1 | 0 | 56.928 | 57.667 | 43.767 | 23.67 | 0 | 0 | 56.005 | 31.475 | [5 empty] | 0 | 11.454 | 67 | 1.929 | 1.7584 | 0.80584 | 0.66667 | 1.0918 | 56.597
09/26/09 | 10:02 | 0 | 20.321 | 0 | 2 | 0 | 30.823 | 40.313 | 27.356 | 27.356 | 20.202 | 24.295 | 16.126 | 0 | 0 | 56.905 | 57.735 | 43.86 | 23.692 | 0 | 0 | 55.958 | 31.475 | [5 empty] | 0 | 3.467 | 68 | 1.9005 | 1.7313 | 0.80468 | 0.66667 | 1.0647 | 56.0196
09/26/09 | 10:03 | 0 | 20.338 | 0 | 3 | 0 | 28.552 | 32.309 | 27.348 | 27.179 | 18.982 | 24.239 | 15.895 | 1 | 0 | 56.898 | 57.66 | 43.853 | 23.589 | 0 | 0 | 55.907 | 31.49 | [5 empty] | 0 | 1.373 | 69 | 1.9678 | 1.7953 | 0.80741 | 0.66667 | 1.1286 | 57.354
09/26/09 | 10:04 | 0 | 20.321 | 0 | 2 | 0 | 27.836 | 29.283 | 27.356 | 27.235 | 17.386 | 24.295 | 15.953 | 0 | 0 | 56.859 | 57.735 | 43.812 | 23.646 | 0 | 0 | 55.958 | 31.497 | [5 empty] | 0 | 0.601 | 70 | 1.9509 | 1.7792 | 0.80672 | 0.66667 | 1.1125 | 57.0276
09/26/09 | 10:05 | 0 | 20.313 | 0 | 3 | 0 | 27.515 | 28.287 | 27.204 | 27.179 | 17.871 | 24.239 | 15.797 | 0 | 0 | 56.852 | 57.66 | 43.86 | 23.501 | 0 | 0 | 55.981 | 31.497 | [5 empty] | 0 | 0.336 | 71 | 1.9963 | 1.8224 | 0.80856 | 0.66667 | 1.1557 | 57.8929
09/26/09 | 10:06 | 0 | 20.345 | 0 | 2 | 0 | 27.38 | 27.932 | 27.186 | 27.113 | 16.966 | 24.345 | 15.928 | 0 | 0 | 56.839 | 57.713 | 43.86 | 23.501 | 0 | 0 | 55.981 | 31.546 | [5 empty] | 0 | 0.267 | 72 | 1.9582 | 1.7861 | 0.80702 | 0.66667 | 1.1195 | 57.1689
09/26/09 | 10:07 | 0 | 20.353 | 0 | 3 | 0 | 27.216 | 27.723 | 27.216 | 27.025 | 16.652 | 24.278 | 16.257 | 0 | 0 | 56.843 | 57.672 | 43.843 | 23.484 | 0 | 0 | 55.963 | 31.553 | [5 empty] | 0 | 0.191 | 73 | 1.8624 | 1.6951 | 0.80313 | 0.66667 | 1.0284 | 55.22
09/26/09 | 10:08 | 0 | 20.343 | 0 | 3 | 0 | 27.064 | 27.498 | 27.282 | 27.017 | 16.695 | 24.197 | 16.149 | 0 | 0 | 56.814 | 57.619 | 43.834 | 23.403 | 0 | 0 | 55.932 | 31.497 | [5 empty] | 0 | 0.047 | 74 | 1.8938 | 1.725 | 0.80441 | 0.66667 | 1.0583 | 55.8815
09/26/09 | 10:09 | 0 | 20.375 | 0 | 2 | 0 | 27.071 | 27.36 | 27.434 | 27.145 | 16.923 | 24.229 | 16.033 | 0 | 0 | 56.798 | 57.583 | 43.771 | 23.435 | 0 | 0 | 55.918 | 31.529 | [5 empty] | 0 | -0.074 | 75 | 1.9276 | 1.7571 | 0.80578 | 0.66667 | 1.0904 | 56.568
09/26/09 | 10:10 | 0 | 20.328 | 0 | 3 | 0 | 27.071 | 27.289 | 27.36 | 27.265 | 16.627 | 24.229 | 15.986 | 0 | 0 | 56.752 | 57.649 | 43.819 | 23.435 | 0 | 0 | 55.918 | 31.48 | [5 empty] | 0 | -0.194 | 76 | 1.9413 | 1.7701 | 0.80633 | 0.66667 | 1.1034 | 56.8393
09/26/09 | 10:11 | 0 | 20.375 | 0 | 3 | 0 | 30.83 | 27.314 | 27.24 | 27.314 | 25.987 | 24.183 | 15.986 | 0 | 0 | 56.686 | 57.605 | 43.771 | 23.339 | 0 | 0 | 55.942 | 31.48 | [5 empty] | 0 | 3.516 | 77 | 1.9413 | 1.7701 | 0.80633 | 0.66667 | 1.1034 | 56.8393
09/26/09 | 10:12 | 0 | 20.353 | 0 | 3 | 0 | 38.885 | 30.082 | 27.289 | 27.194 | 22.086 | 24.183 | 15.961 | 1 | 0 | 56.752 | 57.605 | 43.819 | 23.435 | 0 | 0 | 55.872 | 31.504 | [5 empty] | 0 | 11.691 | 78 | 1.9486 | 1.777 | 0.80663 | 0.66667 | 1.1103 | 56.9821
09/26/09 | 10:13 | 0 | 20.353 | 0 | 3 | 0 | 30.565 | 38.885 | 27.216 | 27.12 | 20.497 | 24.109 | 16.033 | 0 | 0 | 56.752 | 57.583 | 43.865 | 23.435 | 0 | 0 | 55.858 | 31.561 | [5 empty] | 0 | 3.445 | 79 | 1.9276 | 1.7571 | 0.80578 | 0.66667 | 1.0904 | 56.568
09/26/09 | 10:14 | 0 | 20.385 | 0 | 3 | 0 | 28.309 | 31.176 | 27.297 | 27.103 | 19.254 | 24.116 | 16.116 | 1 | 0 | 56.759 | 57.589 | 43.874 | 23.418 | 0 | 0 | 55.834 | 31.632 | [5 empty] | 0 | 1.206 | 80 | 1.9034 | 1.7341 | 0.8048 | 0.66667 | 1.0674 | 56.0793
09/26/09 | 10:15 | 0 | 20.375 | 0 | 2 | 0 | 27.579 | 28.589 | 27.314 | 27.096 | 18.701 | 24.109 | 16.109 | 0 | 0 | 56.709 | 57.56 | 43.795 | 23.386 | 0 | 0 | 55.804 | 31.625 | [5 empty] | 0 | 0.483 | 81 | 1.9055 | 1.736 | 0.80488 | 0.66667 | 1.0694 | 56.121
09/26/09 | 10:16 | 0 | 20.407 | 0 | 4 | 0 | 27.368 | 27.875 | 27.248 | 27.152 | 18.834 | 24.166 | 16.066 | 0 | 0 | 56.715 | 57.567 | 43.874 | 23.396 | 0 | 0 | 55.858 | 31.681 | [5 empty] | 0 | 0.216 | 82 | 1.918 | 1.7479 | 0.80539 | 0.66667 | 1.0813 | 56.3751
09/26/09 | 10:17 | 0 | 20.385 | 0 | 3 | 0 | 27.226 | 27.657 | 27.177 | 27.103 | 18.882 | 24.215 | 16.116 | 0 | 0 | 56.647 | 57.567 | 43.803 | 23.347 | 0 | 0 | 55.902 | 31.656 | [5 empty] | 0 | 0.123 | 83 | 1.9034 | 1.7341 | 0.8048 | 0.66667 | 1.0674 | 56.0793
09/26/09 | 10:18 | 0 | 20.36 | 0 | 3 | 0 | 27.103 | 27.513 | 27.103 | 27.056 | 18.241 | 24.141 | 16.214 | 0 | 0 | 56.67 | 57.567 | 43.85 | 23.467 | 0 | 0 | 55.858 | 31.681 | [5 empty] | 0 | 0.047 | 84 | 1.8749 | 1.707 | 0.80364 | 0.66667 | 1.0403 | 55.486
09/26/09 | 10:19 | 0 | 20.36 | 0 | 3 | 0 | 27.032 | 27.392 | 27.056 | 26.958 | 18.291 | 24.116 | 15.993 | 0 | 0 | 56.693 | 57.567 | 43.826 | 23.516 | 0 | 0 | 55.811 | 31.705 | [5 empty] | 0 | 0.074 | 85 | 1.9392 | 1.7681 | 0.80625 | 0.66667 | 1.1015 | 56.7992
09/26/09 | 10:20 | 0 | 20.385 | 0 | 3 | 0 | 26.936 | 27.272 | 27.056 | 26.936 | 17.622 | 24.045 | 15.943 | 0 | 0 | 56.693 | 57.544 | 43.826 | 23.491 | 0 | 0 | 55.788 | 31.705 | [5 empty] | 0 | 0 | 86 | 1.9538 | 1.782 | 0.80684 | 0.66667 | 1.1153 | 57.0842
09/26/09 | 10:21 | 0 | 20.414 | 0 | 3 | 0 | 26.917 | 27.206 | 27.231 | 26.988 | 17.233 | 24.075 | 15.875 | 0 | 0 | 56.697 | 57.548 | 43.879 | 23.496 | 0 | 0 | 55.741 | 31.752 | [5 empty] | 0 | -0.071 | 87 | 1.9736 | 1.8008 | 0.80764 | 0.66667 | 1.1341 | 57.4652
09/26/09 | 10:22 | 0 | 20.407 | 0 | 3 | 0 | 28.26 | 27.128 | 27.226 | 27.032 | 25.49 | 23.996 | 15.92 | 0 | 0 | 56.67 | 57.5 | 43.874 | 23.418 | 0 | 0 | 55.697 | 31.826 | [5 empty] | 0 | 1.228 | 88 | 1.9605 | 1.7883 | 0.80711 | 0.66667 | 1.1217 | 57.214
09/26/09 | 10:23 | 0 | 20.407 | 0 | 3 | 1 | 40.7 | 29.56 | 27.226 | 27.103 | 25.443 | 24.021 | 15.895 | 1 | 0 | 56.626 | 57.478 | 43.826 | 23.516 | 0 | 0 | 55.72 | 31.826 | [5 empty] | 0 | 13.597 | 89 | 1.9678 | 1.7953 | 0.80741 | 0.66667 | 1.1286 | 57.354
09/26/09 | 10:24 | 0 | 20.414 | 0 | 4 | 0 | 31.975 | 40.071 | 27.132 | 27.132 | 19.852 | 24.05 | 15.9 | 1 | 0 | 56.654 | 57.482 | 43.903 | 23.425 | 0 | 0 | 55.792 | 31.88 | [5 empty] | 0 | 4.843 | 0 | 1.9663 | 1.7939 | 0.80735 | 0.66667 | 1.1272 | 57.326
09/26/09 | 10:25 | 0 | 20.385 | 0 | 3 | 0 | 28.596 | 32.284 | 27.128 | 27.007 | 19.106 | 23.95 | 16.018 | 0 | 0 | 56.626 | 57.409 | 43.826 | 23.467 | 0 | 0 | 55.764 | 31.85 | [5 empty] | 0 | 1.589 | 1 | 1.932 | 1.7612 | 0.96121 | 0.82192 | 0.9393 | 48.619
09/26/09 | 10:26 | 0 | 20.389 | 0 | 3 | 0 | 27.665 | 28.893 | 27.086 | 26.966 | 18.937 | 24.026 | 16.074 | 0 | 0 | 56.608 | 57.505 | 43.879 | 23.592 | 0 | 0 | 55.769 | 31.88 | [5 empty] | 0 | 0.699 | 2 | 1.9157 | 1.7457 | 0.96054 | 0.82192 | 0.9238 | 48.2238
09/26/09 | 10:27 | 0 | 20.419 | 0 | 3 | 0 | 27.309 | 28.03 | 26.9 | 26.922 | 18.894 | 24.009 | 16.152 | 0 | 0 | 56.638 | 57.446 | 43.91 | 23.621 | 0 | 0 | 55.778 | 31.933 | [5 empty] | 0 | 0.387 | 3 | 1.8929 | 1.7241 | 0.95962 | 0.82192 | 0.90221 | 47.6618
09/26/09 | 10:28 | 0 | 20.419 | 0 | 3 | 0 | 27.115 | 27.645 | 26.9 | 26.826 | 17.411 | 24.129 | 16.325 | 0 | 0 | 56.661 | 57.514 | 43.956 | 23.575 | 0 | 0 | 55.825 | 31.933 | [5 empty] | 0 | 0.289 | 4 | 1.8426 | 1.6762 | 0.95758 | 0.82192 | 0.85432 | 46.366
09/26/09 | 10:29 | 0 | 20.419 | 0 | 3 | 0 | 26.922 | 27.429 | 26.922 | 26.73 | 16.843 | 24.055 | 16.25 | 0 | 0 | 56.661 | 57.491 | 43.98 | 23.575 | 0 | 0 | 55.825 | 31.958 | [5 empty] | 0 | 0.192 | 5 | 1.8644 | 1.697 | 0.95847 | 0.82192 | 0.87508 | 46.9364
09/26/09 | 10:30 | 0 | 20.443 | 0 | 3 | 0 | 26.826 | 27.211 | 26.971 | 26.755 | 17.61 | 24.08 | 16.325 | 1 | 0 | 56.638 | 57.491 | 43.934 | 23.646 | 0 | 0 | 55.825 | 31.933 | [5 empty] | 0 | 0.071 | 6 | 1.8426 | 1.6762 | 0.95758 | 0.82192 | 0.85432 | 46.366
09/26/09 | 10:31 | 0 | 20.419 | 0 | 3 | 0 | 26.779 | 27.091 | 27.02 | 26.85 | 16.745 | 24.031 | 16.3 | 0 | 0 | 56.617 | 57.468 | 43.956 | 23.67 | 0 | 0 | 55.825 | 31.958 | [5 empty] | 0 | -0.071 | 7 | 1.8498 | 1.6832 | 0.95788 | 0.82192 | 0.86124 | 46.5577
09/26/09 | 10:32 | 0 | 20.475 | 0 | 3 | 0 | 26.811 | 27.098 | 27.196 | 26.953 | 17.295 | 24.112 | 16.26 | 0 | 0 | 56.647 | 57.498 | 44.011 | 23.631 | 0 | 0 | 55.809 | 31.965 | [5 empty] | 0 | -0.142 | 8 | 1.8615 | 1.6942 | 0.95835 | 0.82192 | 0.87231 | 46.8611
09/26/09 | 10:33 | 0 | 20.465 | 0 | 3 | 0 | 26.826 | 27.02 | 27.284 | 27.02 | 21.478 | 23.96 | 16.227 | 0 | 0 | 56.617 | 57.446 | 43.956 | 23.575 | 0 | 0 | 55.711 | 31.983 | [5 empty] | 0 | -0.194 | 9 | 1.8711 | 1.7034 | 0.95874 | 0.82192 | 0.88145 | 47.1086
09/26/09 | 10:34 | 1 | 20.419 | 0 | 3 | 0 | 38.856 | 27.115 | 27.284 | 27.211 | 26.681 | 23.935 | 16.202 | 0 | 0 | 56.572 | 57.468 | 43.934 | 23.621 | 0 | 0 | 55.732 | 31.983 | [5 empty] | 20.419 | 11.645 | 10 | 1.8784 | 1.7103 | 0.95903 | 0.82192 | 0.88837 | 47.2945
09/26/09 | 10:35 | 0 | 20.419 | 0 | 3 | 0 | 33.194 | 37.894 | 27.235 | 27.189 | 21.118 | 23.935 | 16.152 | 1 | 0 | 56.572 | 57.423 | 43.98 | 23.599 | 0 | 0 | 55.641 | 31.983 | [5 empty] | 0 | 6.005 | 11 | 1.8929 | 1.7241 | 0.95962 | 0.82192 | 0.90221 | 47.6618
09/26/09 | 10:36 | 0 | 20.475 | 0 | 3 | 0 | 29.003 | 33.883 | 27.221 | 27.196 | 18.211 | 24.087 | 16.209 | 0 | 0 | 56.601 | 57.43 | 44.011 | 23.653 | 0 | 0 | 55.603 | 32.061 | [5 empty] | 0 | 1.807 | 12 | 1.8763 | 1.7083 | 0.95895 | 0.82192 | 0.88643 | 47.2426
09/26/09 | 10:37 | 0 | 20.475 | 0 | 3 | 0 | 27.821 | 29.339 | 27.172 | 27.123 | 17.69 | 24.232 | 16.184 | 0 | 0 | 56.556 | 57.43 | 44.035 | 23.582 | 0 | 0 | 55.603 | 32.014 | [5 empty] | 0 | 0.698 | 13 | 1.8836 | 1.7153 | 0.95925 | 0.82192 | 0.89335 | 47.4274
09/26/09 | 10:38 | 0 | 20.475 | 0 | 3 | 0 | 27.437 | 28.16 | 27.098 | 27.052 | 16.901 | 24.401 | 16.26 | 0 | 0 | 56.556 | 57.43 | 44.011 | 23.631 | 0 | 0 | 55.58 | 32.014 | [5 empty] | 0 | 0.385 | 14 | 1.8615 | 1.6942 | 0.95835 | 0.82192 | 0.87231 | 46.8611
09/26/09 | 10:39 | 0 | 20.451 | 0 | 3 | 0 | 27.221 | 27.75 | 26.978 | 26.931 | 16.68 | 24.521 | 16.235 | 1 | 0 | 56.556 | 57.43 | 43.987 | 23.653 | 0 | 0 | 55.603 | 31.99 | [5 empty] | 0 | 0.29 | 15 | 1.8688 | 1.7012 | 0.95864 | 0.82192 | 0.87923 | 47.0489
09/26/09 | 10:40 | 0 | 20.475 | 0 | 3 | 0 | 27.027 | 27.532 | 26.931 | 26.833 | 17.147 | 24.546 | 16.159 | 0 | 0 | 56.49 | 57.43 | 44.011 | 23.631 | 0 | 0 | 55.58 | 32.036 | [5 empty] | 0 | 0.194 | 16 | 1.8909 | 1.7222 | 0.95954 | 0.82192 | 0.90027 | 47.6107
09/26/09 | 10:41 | 0 | 20.497 | 0 | 3 | 0 | 26.907 | 27.341 | 26.953 | 26.858 | 16.111 | 24.497 | 16.383 | 0 | 0 | 56.533 | 57.386 | 44.011 | 23.631 | 0 | 0 | 55.58 | 32.061 | [5 empty] | 0 | 0.049 | 17 | 1.8257 | 1.6602 | 0.9569 | 0.82192 | 0.83827 | 45.9156
09/26/09 | 10:42 | 0 | 20.475 | 0 | 3 | 0 | 26.811 | 27.147 | 27.003 | 26.858 | 16.061 | 24.595 | 16.383 | 0 | 0 | 56.512 | 57.386 | 44.035 | 23.606 | 0 | 0 | 55.603 | 32.11 | [5 empty] | 0 | -0.047 | 18 | 1.8257 | 1.6602 | 0.9569 | 0.82192 | 0.83827 | 45.9156
09/26/09 | 10:43 | 0 | 20.475 | 0 | 2 | 0 | 26.811 | 27.098 | 27.076 | 26.907 | 15.543 | 24.69 | 16.383 | 0 | 0 | 56.512 | 57.386 | 43.987 | 23.486 | 0 | 0 | 55.624 | 32.085 | [5 empty] | 0 | -0.096 | 19 | 1.8257 | 1.6602 | 0.9569 | 0.82192 | 0.83827 | 45.9156
09/26/09 | 10:44 | 0 | 20.451 | 0 | 3 | 0 | 26.833 | 27.052 | 27.172 | 27.027 | 15.591 | 24.786 | 16.333 | 0 | 0 | 56.467 | 57.386 | 43.987 | 23.557 | 0 | 0 | 55.648 | 32.085 | [5 empty] | 0 | -0.194 | 20 | 1.8402 | 1.674 | 0.95749 | 0.82192 | 0.85211 | 46.3044
09/26/09 | 10:45 | 0 | 20.505 | 0 | 3 | 0 | 37.083 | 27.081 | 27.297 | 27.177 | 25.973 | 24.84 | 16.461 | 0 | 0 | 56.517 | 57.414 | 43.994 | 23.611 | 0 | 0 | 55.699 | 32.115 | [5 empty] | 0 | 9.906 | 21 | 1.803 | 1.6386 | 0.95598 | 0.82192 | 0.81668 | 45.2966
09/26/09 | 10:46 | 0 | 20.505 | 0 | 3 | 0 | 34.404 | 35.837 | 27.297 | 27.272 | 19.747 | 24.815 | 16.511 | 1 | 0 | 56.517 | 57.368 | 44.063 | 23.611 | 0 | 0 | 55.676 | 32.139 | [5 empty] | 0 | 7.132 | 22 | 1.7884 | 1.6248 | 0.95539 | 0.82192 | 0.80284 | 44.8915
09/26/09 | 10:47 | 0 | 20.492 | 1 | 3 | 0 | 29.261 | 35.074 | 27.26 | 27.189 | 17.585 | 24.756 | 16.574 | 0 | 0 | 56.505 | 57.334 | 44.075 | 23.599 | 0 | 0 | 55.687 | 32.103 | [5 empty] | 0 | 2.072 | 23 | 1.7701 | 1.6073 | 0.95464 | 0.82192 | 0.7854 | 44.3715
09/26/09 | 10:48 | 0 | 20.517 | 0 | 3 | 0 | 27.983 | 29.67 | 27.213 | 27.164 | 17.585 | 24.828 | 16.597 | 0 | 0 | 56.46 | 57.334 | 44.051 | 23.648 | 0 | 0 | 55.62 | 32.078 | [5 empty] | 0 | 0.819 | 24 | 1.7634 | 1.601 | 0.95437 | 0.82192 | 0.77903 | 44.179
09/26/09 | 10:49 | 0 | 20.492 | 0 | 3 | 0 | 27.503 | 28.248 | 27.115 | 27.044 | 18.178 | 24.803 | 16.597 | 0 | 0 | 56.483 | 57.313 | 44.075 | 23.599 | 0 | 0 | 55.55 | 32.007 | [5 empty] | 0 | 0.459 | 25 | 1.7634 | 1.601 | 0.95437 | 0.82192 | 0.77903 | 44.179
09/26/09 | 10:50 | 0 | 20.492 | 0 | 3 | 0 | 27.238 | 27.792 | 26.949 | 26.995 | 17.957 | 24.828 | 16.672 | 1 | 0 | 56.483 | 57.313 | 44.075 | 23.599 | 0 | 0 | 55.526 | 32.103 | [5 empty] | 0 | 0.243 | 26 | 1.7415 | 1.5802 | 0.95349 | 0.82192 | 0.75827 | 43.541
09/26/09 | 10:51 | 0 | 20.468 | 0 | 3 | 0 | 27.069 | 27.574 | 26.9 | 26.85 | 17.067 | 24.948 | 16.672 | 0 | 0 | 56.416 | 57.291 | 44.003 | 23.648 | 0 | 0 | 55.596 | 32.078 | [5 empty] | 0 | 0.219 | 27 | 1.7415 | 1.5802 | 0.95349 | 0.82192 | 0.75827 | 43.541
09/26/09 | 10:52 | 0 | 20.468 | 0 | 3 | 0 | 26.9 | 27.358 | 26.9 | 26.779 | 17.363 | 24.901 | 16.944 | 0 | 0 | 56.437 | 57.313 | 44.027 | 23.55 | 0 | 0 | 55.526 | 32.103 | [5 empty] | 0 | 0.121 | 28 | 1.6623 | 1.5049 | 0.95028 | 0.82192 | 0.68298 | 41.0864
09/26/09 | 10:53 | 0 | 20.492 | 0 | 3 | 0 | 26.804 | 27.14 | 26.924 | 26.755 | 17.142 | 24.683 | 16.697 | 0 | 0 | 56.416 | 57.268 | 44.027 | 23.383 | 0 | 0 | 55.505 | 32.127 | [5 empty] | 0 | 0.049 | 29 | 1.7342 | 1.5733 | 0.95319 | 0.82192 | 0.75135 | 43.3248
09/26/09 | 10:54 | 0 | 20.551 | 0 | 3 | 0 | 26.814 | 27.029 | 27.079 | 26.863 | 16.632 | 24.622 | 17.152 | 0 | 0 | 56.334 | 57.211 | 44.037 | 23.175 | 0 | 0 | 55.377 | 32.162 | [5 empty] | 0 | -0.049 | 30 | 1.6017 | 1.4473 | 0.94782 | 0.82192 | 0.62541 | 39.0456
09/26/09 | 10:55 | 0 | 20.551 | 0 | 2 | 0 | 26.814 | 26.958 | 27.15 | 26.958 | 16.682 | 24.501 | 17.177 | 0 | 0 | 56.291 | 57.142 | 44.015 | 23.32 | 0 | 0 | 55.148 | 32.137 | [5 empty] | 0 | -0.144 | 31 | 1.5945 | 1.4404 | 0.94753 | 0.82192 | 0.61849 | 38.7899
09/26/09 | 10:56 | 0 | 20.573 | 0 | 3 | 0 | 34.708 | 26.934 | 27.248 | 27.079 | 25.946 | 24.477 | 17.275 | 0 | 0 | 56.223 | 57.053 | 43.92 | 23.489 | 0 | 0 | 55.011 | 32.112 | [5 empty] | 0 | 7.629 | 32 | 1.5659 | 1.4133 | 0.94637 | 0.82192 | 0.59136 | 37.7645
09/26/09 | 10:57 | 0 | 20.551 | 0 | 3 | 0 | 37.435 | 31.367 | 27.294 | 27.199 | 21.128 | 24.357 | 17.399 | 1 | 0 | 56.2 | 57.008 | 43.968 | 23.513 | 0 | 0 | 54.94 | 32.066 | [5 empty] | 0 | 10.236 | 33 | 1.5298 | 1.379 | 0.94491 | 0.82192 | 0.55704 | 36.4123
09/26/09 | 10:58 | 0 | 20.527 | 0 | 2 | 0 | 30.185 | 38.961 | 27.199 | 27.223 | 18.683 | 24.357 | 17.399 | 0 | 0 | 56.223 | 57.008 | 43.992 | 23.707 | 0 | 0 | 54.964 | 32.137 | [5 empty] | 0 | 2.962 | 34 | 1.5298 | 1.379 | 0.94491 | 0.82192 | 0.55704 | 36.4123
09/26/09 | 10:59 | 0 | 20.551 | 0 | 3 | 0 | 28.307 | 31.512 | 27.199 | 27.15 | 18.437 | 24.381 | 17.399 | 0 | 0 | 56.223 | 57.008 | 44.037 | 23.754 | 0 | 0 | 55.032 | 32.137 | [5 empty] | 0 | 1.157 | 35 | 1.5298 | 1.379 | 0.94491 | 0.82192 | 0.55704 | 36.4123
09/26/09 | 11:00 | 0 | 20.551 | 0 | 2 | 0 | 27.682 | 28.861 | 27.079 | 27.029 | 18.289 | 24.477 | 17.67 | 0 | 0 | 56.268 | 57.053 | 44.015 | 23.778 | 0 | 0 | 55.102 | 32.112 | [5 empty] | 0 | 0.653 | 36 | 1.4509 | 1.3039 | 0.94171 | 0.82192 | 0.48203 | 33.2227
09/26/09 | 11:01 | 0 | 20.551 | 0 | 3 | 0 | 27.392 | 28.091 | 26.983 | 26.958 | 18.361 | 24.526 | 17.967 | 1 | 0 | 56.314 | 57.053 | 44.061 | 23.754 | 0 | 0 | 55.193 | 32.137 | [5 empty] | 0 | 0.434 | 37 | 1.3644 | 1.2217 | 0.93821 | 0.82192 | 0.39982 | 29.3033
09/26/09 | 11:02 | 0 | 20.603 | 0 | 2 | 0 | 27.204 | 27.758 | 26.939 | 26.868 | 18.565 | 24.627 | 18.022 | 0 | 0 | 56.341 | 57.103 | 44.066 | 23.832 | 0 | 0 | 55.244 | 32.166 | [5 empty] | 0 | 0.336 | 38 | 1.3484 | 1.2065 | 0.93756 | 0.82192 | 0.38459 | 28.5223
09/26/09 | 11:03 | 0 | 20.581 | 0 | 2 | 0 | 27.059 | 27.517 | 26.988 | 26.843 | 18.022 | 24.676 | 18.341 | 0 | 0 | 56.318 | 57.103 | 44.114 | 23.808 | 0 | 0 | 55.244 | 32.191 | [5 empty] | 0 | 0.216 | 39 | 1.2555 | 1.1182 | 0.93379 | 0.82192 | 0.29629 | 23.5996
09/26/09 | 11:04 | 0 | 20.581 | 0 | 3 | 0 | 26.939 | 27.348 | 26.988 | 26.868 | 17.65 | 24.7 | 18.392 | 0 | 0 | 56.318 | 57.103 | 44.114 | 23.808 | 0 | 0 | 55.314 | 32.215 | [5 empty] | 0 | 0.071 | 40 | 1.2406 | 1.1041 | 0.93319 | 0.82192 | 0.28218 | 22.7443
09/26/09 | 11:05 | 0 | 20.603 | 0 | 2 | 0 | 26.892 | 27.204 | 27.012 | 26.914 | 17.65 | 24.842 | 18.17 | 0 | 0 | 56.296 | 57.103 | 44.137 | 23.736 | 0 | 0 | 55.267 | 32.191 | [5 empty] | 0 | -0.022 | 41 | 1.3053 | 1.1655 | 0.93581 | 0.82192 | 0.34363 | 26.3255
09/26/09 | 11:06 | 0 | 20.603 | 0 | 2 | 0 | 26.868 | 27.108 | 27.132 | 26.939 | 17.552 | 24.842 | 18.341 | 0 | 0 | 56.296 | 57.124 | 44.137 | 23.736 | 0 | 0 | 55.267 | 32.215 | [5 empty] | 0 | -0.071 | 42 | 1.2555 | 1.1182 | 0.93379 | 0.82192 | 0.29629 | 23.5996
09/26/09 | 11:07 | 0 | 20.603 | 0 | 3 | 0 | 30.372 | 27.096 | 27.314 | 27.047 | 25.723 | 24.71 | 17.836 | 0 | 0 | 56.218 | 57.135 | 44.056 | 23.746 | 0 | 0 | 55.323 | 32.203 | [5 empty] | 0 | 3.325 | 43 | 1.4026 | 1.258 | 0.93975 | 0.82192 | 0.43608 | 31.0916
09/26/09 | 11:08 | 0 | 20.63 | 0 | 2 | 0 | 41.86 | 27.616 | 27.424 | 27.206 | 21.282 | 24.725 | 17.927 | 1 | 0 | 56.321 | 57.128 | 44.164 | 23.665 | 0 | 0 | 55.384 | 32.218 | [5 empty] | 0 | 14.654 | 44 | 1.3761 | 1.2328 | 0.93868 | 0.82192 | 0.41089 | 29.8598
09/26/09 | 11:09 | 0 | 20.637 | 0 | 2 | 0 | 31.985 | 40.176 | 27.407 | 27.383 | 19.266 | 24.734 | 17.811 | 0 | 0 | 56.327 | 57.158 | 44.123 | 23.793 | 0 | 0 | 55.391 | 32.25 | [5 empty] | 0 | 4.602 | 45 | 1.4098 | 1.2649 | 0.94005 | 0.82192 | 0.443 | 31.4219
09/26/09 | 11:10 | 0 | 20.63 | 0 | 2 | 0 | 28.918 | 35.069 | 27.329 | 27.329 | 17.406 | 24.678 | 17.605 | 0 | 0 | 56.298 | 57.106 | 44.14 | 23.69 | 0 | 0 | 55.361 | 32.242 | [5 empty] | 0 | 1.589 | 46 | 1.4698 | 1.3219 | 0.94248 | 0.82192 | 0.50002 | 34.0189
09/26/09 | 11:11 | 0 | 20.63 | 0 | 3 | 0 | 28.05 | 30.097 | 27.255 | 27.28 | 17.087 | 24.653 | 17.431 | 1 | 0 | 56.275 | 57.083 | 44.188 | 23.714 | 0 | 0 | 55.361 | 32.242 | [5 empty] | 0 | 0.77 | 47 | 1.5205 | 1.3701 | 0.94453 | 0.82192 | 0.54818 | 36.0529
09/26/09 | 11:12 | 0 | 20.63 | 0 | 2 | 0 | 27.714 | 28.653 | 27.184 | 27.184 | 17.308 | 24.725 | 17.431 | 0 | 0 | 56.252 | 57.106 | 44.14 | 23.714 | 0 | 0 | 55.407 | 32.242 | [5 empty] | 0 | 0.53 | 48 | 1.5205 | 1.3701 | 0.94453 | 0.82192 | 0.54818 | 36.0529
09/26/09 | 11:13 | 0 | 20.686 | 0 | 2 | 0 | 27.503 | 28.179 | 27.071 | 27.167 | 16.871 | 24.71 | 17.439 | 0 | 0 | 56.282 | 57.135 | 44.219 | 23.746 | 0 | 0 | 55.414 | 32.321 | [5 empty] | 0 | 0.336 | 49 | 1.5182 | 1.3679 | 0.94444 | 0.82192 | 0.54597 | 35.9623
09/26/09 | 11:14 | 0 | 20.671 | 0 | 2 | 0 | 27.395 | 27.9 | 27.056 | 27.081 | 16.858 | 24.791 | 17.575 | 0 | 0 | 56.314 | 57.144 | 44.252 | 23.732 | 0 | 0 | 55.447 | 32.38 | [5 empty] | 0 | 0.314 | 50 | 1.4786 | 1.3302 | 0.94283 | 0.82192 | 0.50832 | 34.3795
09/26/09 | 11:15 | 0 | 20.662 | 0 | 2 | 0 | 27.216 | 27.672 | 27.093 | 26.951 | 17.019 | 24.734 | 17.366 | 0 | 0 | 56.282 | 57.113 | 44.123 | 23.651 | 0 | 0 | 55.391 | 32.299 | [5 empty] | 0 | 0.265 | 51 | 1.5394 | 1.3881 | 0.9453 | 0.82192 | 0.56617 | 36.7783
09/26/09 | 11:16 | 0 | 20.637 | 0 | 3 | 0 | 27.071 | 27.481 | 27.071 | 26.951 | 16.649 | 24.685 | 17.735 | 0 | 0 | 56.282 | 57.113 | 44.219 | 23.697 | 0 | 0 | 55.347 | 32.299 | [5 empty] | 0 | 0.12 | 52 | 1.432 | 1.286 | 0.94094 | 0.82192 | 0.46403 | 32.4053
09/26/09 | 11:17 | 0 | 20.671 | 0 | 2 | 0 | 27.056 | 27.37 | 27.128 | 27.007 | 16.981 | 24.744 | 17.449 | 0 | 0 | 56.293 | 57.122 | 44.204 | 23.636 | 0 | 0 | 55.356 | 32.309 | [5 empty] | 0 | 0.049 | 53 | 1.5153 | 1.3651 | 0.94432 | 0.82192 | 0.5432 | 35.8488
09/26/09 | 11:18 | 1 | 20.696 | 0 | 2 | 0 | 27.851 | 27.25 | 27.152 | 27.007 | 25.178 | 24.695 | 17.597 | 0 | 0 | 56.314 | 57.099 | 44.204 | 23.707 | 0 | 0 | 55.356 | 32.309 | [5 empty] | 20.696 | 0.844 | 54 | 1.4722 | 1.3242 | 0.94257 | 0.82192 | 0.50223 | 34.1155
09/26/09 | 11:19 | 0 | 20.671 | 0 | 2 | 0 | 43.288 | 27.321 | 27.25 | 27.081 | 22.913 | 24.671 | 17.499 | 1 | 0 | 56.314 | 57.099 | 44.228 | 23.685 | 0 | 0 | 55.356 | 32.355 | [5 empty] | 0 | 16.207 | 55 | 1.5007 | 1.3513 | 0.94373 | 0.82192 | 0.52936 | 35.2743
09/26/09 | 11:20 | 0 | 20.671 | 0 | 2 | 0 | 36.356 | 38.258 | 27.321 | 27.152 | 26.912 | 24.575 | 17.821 | 0 | 0 | 56.27 | 57.076 | 44.228 | 23.732 | 0 | 0 | 55.286 | 32.333 | [5 empty] | 0 | 9.204 | 56 | 1.4069 | 1.2621 | 0.93993 | 0.82192 | 0.44023 | 31.2902
09/26/09 | 11:21 | 0 | 20.615 | 0 | 3 | 0 | 40.999 | 36.957 | 27.36 | 27.216 | 20.591 | 24.492 | 17.884 | 1 | 0 | 56.238 | 57.044 | 44.171 | 23.673 | 0 | 0 | 55.277 | 32.321 | [5 empty] | 0 | 13.783 | 57 | 1.3886 | 1.2447 | 0.93919 | 0.82192 | 0.42279 | 30.4477
09/26/09 | 11:22 | 0 | 20.649 | 0 | 2 | 0 | 40.396 | 42.042 | 27.441 | 27.321 | 27.9 | 24.504 | 17.994 | 1 | 0 | 56.248 | 57.055 | 44.204 | 23.732 | 0 | 0 | 55.286 | 32.404 | [5 empty] | 0 | 13.075 | 58 | 1.3565 | 1.2143 | 0.93789 | 0.82192 | 0.39234 | 28.9222
09/26/09 | 11:23 | 0 | 20.625 | 0 | 2 | 0 | 38.777 | 36.825 | 27.417 | 27.37 | 25.129 | 24.551 | 17.821 | 1 | 0 | 56.225 | 57.076 | 44.228 | 23.732 | 0 | 0 | 55.286 | 32.429 | [5 empty] | 0 | 11.407 | 59 | 1.4069 | 1.2621 | 0.93993 | 0.82192 | 0.44023 | 31.2902
09/26/09 | 11:24 | 0 | 20.649 | 0 | 2 | 0 | 43.898 | 42.3 | 27.441 | 27.346 | 25.225 | 24.551 | 17.524 | 1 | 0 | 56.248 | 57.055 | 44.298 | 23.66 | 0 | 0 | 55.286 | 32.478 | [5 empty] | 0 | 16.552 | 60 | 1.4934 | 1.3444 | 0.94343 | 0.82192 | 0.52244 | 34.9829
09/26/09 | 11:25 | 1 | 20.625 | 0 | 2 | 0 | 36.636 | 38.306 | 27.417 | 27.395 | 27.321 | 24.6 | 17.575 | 1 | 0 | 56.248 | 57.076 | 44.274 | 23.685 | 0 | 0 | 55.263 | 32.429 | [5 empty] | 20.625 | 9.241 | 61 | 1.4786 | 1.3302 | 0.94283 | 0.82192 | 0.50832 | 34.3795
09/26/09 | 11:26 | 0 | 20.649 | 0 | 2 | 0 | 45.38 | 41.432 | 27.515 | 27.346 | 23.756 | 24.624 | 17.326 | 1 | 0 | 56.293 | 57.055 | 44.298 | 23.732 | 0 | 0 | 55.218 | 32.429 | [5 empty] | 0 | 18.034 | 62 | 1.5511 | 1.3992 | 0.94577 | 0.82192 | 0.57725 | 37.216
09/26/09 | 11:27 | 0 | 20.625 | 0 | 2 | 0 | 35.273 | 40.138 | 27.562 | 27.346 | 28.211 | 24.671 | 17.524 | 0 | 0 | 56.266 | 57.028 | 44.25 | 23.707 | 0 | 0 | 55.193 | 32.404 | [5 empty] | 0 | 7.927 | 63 | 1.4934 | 1.3444 | 0.94343 | 0.82192 | 0.52244 | 34.9829
09/26/09 | 11:28 | 0 | 20.581 | 0 | 2 | 0 | 45.016 | 40.023 | 27.589 | 27.373 | 23.207 | 24.627 | 17.356 | 1 | 0 | 56.225 | 56.987 | 44.231 | 23.663 | 0 | 0 | 55.172 | 32.36 | [5 empty] | 0 | 17.643 | 64 | 1.5423 | 1.3909 | 0.94542 | 0.82192 | 0.56894 | 36.8884
09/26/09 | 11:29 | 0 | 20.588 | 0 | 2 | 0 | 36.036 | 40.994 | 27.718 | 27.429 | 28.922 | 24.779 | 17.389 | 1 | 0 | 56.254 | 57.017 | 44.238 | 23.719 | 0 | 0 | 55.225 | 32.367 | [5 empty] | 0 | 8.607 | 65 | 1.5327 | 1.3817 | 0.94503 | 0.82192 | 0.55981 | 36.5237
09/26/09 | 11:30 | 0 | 20.613 | 0 | 2 | 0 | 44.121 | 39.538 | 27.814 | 27.478 | 24.104 | 24.803 | 17.635 | 1 | 0 | 56.3 | 56.994 | 44.283 | 23.719 | 0 | 0 | 55.158 | 32.367 | [5 empty] | 0 | 16.643 | 66 | 1.4611 | 1.3136 | 0.94212 | 0.82192 | 0.49171 | 33.654
09/26/09 | 11:31 | 0 | 20.588 | 0 | 2 | 0 | 38.081 | 42.076 | 28.008 | 27.549 | 29.381 | 24.877 | 17.859 | 1 | 0 | 56.3 | 56.994 | 44.262 | 23.719 | 0 | 0 | 55.181 | 32.367 | [5 empty] | 0 | 10.532 | 67 | 1.3959 | 1.2516 | 0.93948 | 0.82192 | 0.42971 | 30.7847
09/26/09 | 11:32 | 0 | 20.588 | 0 | 2 | 0 | 43.133 | 39.373 | 28.199 | 27.694 | 22.851 | 24.899 | 17.833 | 1 | 0 | 56.277 | 56.994 | 44.262 | 23.719 | 0 | 0 | 55.202 | 32.343 | [5 empty] | 0 | 15.439 | 68 | 1.4034 | 1.2588 | 0.93979 | 0.82192 | 0.43691 | 31.1314
09/26/09 | 11:33 | 1 | 20.62 | 0 | 2 | 0 | 38.746 | 42.975 | 28.471 | 27.92 | 29.773 | 24.98 | 17.693 | 1 | 0 | 56.33 | 57.046 | 44.293 | 23.8 | 0 | 0 | 55.232 | 32.424 | [5 empty] | 20.62 | 10.826 | 69 | 1.4442 | 1.2976 | 0.94144 | 0.82192 | 0.47566 | 32.9359
09/26/09 | 11:34 | 0 | 20.613 | 0 | 2 | 0 | 43.367 | 39.444 | 28.802 | 28.152 | 22.66 | 25.021 | 17.758 | 0 | 0 | 56.3 | 57.017 | 44.283 | 23.815 | 0 | 0 | 55.158 | 32.414 | [5 empty] | 0 | 15.215 | 70 | 1.4253 | 1.2796 | 0.94067 | 0.82192 | 0.45767 | 32.1109
09/26/09 | 11:35 | 0 | 20.613 | 0 | 2 | 0 | 38.009 | 42.686 | 29.092 | 28.417 | 30.055 | 25.043 | 17.982 | 1 | 0 | 56.346 | 56.973 | 44.307 | 23.815 | 0 | 0 | 55.134 | 32.414 | [5 empty] | 0 | 9.592 | 71 | 1.36 | 1.2176 | 0.93803 | 0.82192 | 0.39566 | 29.0921
09/26/09 | 11:36 | 0 | 20.644 | 0 | 1 | 1 | 45.03 | 40.437 | 29.459 | 28.785 | 22.523 | 25.173 | 18.087 | 1 | 0 | 56.353 | 57.003 | 44.338 | 23.825 | 0 | 0 | 55.141 | 32.424 | [5 empty] | 0 | 16.245 | 72 | 1.3295 | 1.1885 | 0.93679 | 0.82192 | 0.3666 | 27.575
09/26/09 | 11:37 | 0 | 20.669 | 0 | 2 | 0 | 36.725 | 41.635 | 29.822 | 29.099 | 29.967 | 25.173 | 18.409 | 1 | 0 | 56.375 | 57.003 | 44.386 | 23.825 | 0 | 0 | 55.141 | 32.424 | [5 empty] | 0 | 7.626 | 0 | 1.2357 | 1.0994 | 0.93299 | 0.82192 | 0.27747 | 22.4546
09/26/09 | 11:38 | 0 | 20.644 | 0 | 2 | 0 | 46.062 | 42.434 | 30.109 | 29.484 | 23.751 | 25.269 | 18.236 | 1 | 0 | 56.375 | 57.003 | 44.314 | 23.825 | 0 | 0 | 55.141 | 32.446 | [5 empty] | 0 | 16.578 | 1 | 1.2861 | 1.1473 | 0.83601 | 0.72289 | 0.42438 | 32.9983
09/26/09 | 11:39 | 0 | 20.644 | 0 | 1 | 0 | 36.28 | 39.779 | 30.327 | 29.749 | 30.014 | 25.195 | 18.113 | 0 | 0 | 56.396 | 57.003 | 44.338 | 23.847 | 0 | 0 | 55.118 | 32.446 | [5 empty] | 0 | 6.531 | 2 | 1.3219 | 1.1813 | 0.83746 | 0.72289 | 0.45843 | 34.6798
09/26/09 | 11:40 | 0 | 20.644 | 0 | 2 | 0 | 48.538 | 43.798 | 30.543 | 30.038 | 25.463 | 25.318 | 18.434 | 1 | 0 | 56.353 | 57.003 | 44.386 | 23.847 | 0 | 0 | 55.165 | 32.47 | [5 empty] | 0 | 18.5 | 3 | 1.2284 | 1.0925 | 0.83367 | 0.72289 | 0.36958 | 30.0856
09/26/09 | 11:41 | 0 | 20.644 | 1 | 1 | 0 | 39.545 | 38.839 | 30.737 | 30.232 | 26.424 | 25.318 | 18.236 | 0 | 0 | 56.353 | 57.003 | 44.362 | 23.871 | 0 | 0 | 55.165 | 32.495 | [5 empty] | 0 | 9.313 | 4 | 1.2861 | 1.1473 | 0.83601 | 0.72289 | 0.42438 | 32.9983
09/26/09 | 11:42 | 1 | 20.691 | 0 | 1 | 0 | 42.834 | 43.798 | 30.786 | 30.423 | 28.979 | 25.318 | 18.409 | 1 | 0 | 56.396 | 56.957 | 44.386 | 23.871 | 0 | 0 | 55.141 | 32.47 | [5 empty] | 20.691 | 12.411 | 5 | 1.2357 | 1.0994 | 0.83397 | 0.72289 | 0.3765 | 30.4684
09/26/09 | 11:43 | 0 | 20.691 | 0 | 2 | 0 | 48.354 | 42.482 | 30.761 | 30.568 | 23.197 | 25.389 | 18.952 | 0 | 0 | 56.396 | 56.957 | 44.432 | 23.871 | 0 | 0 | 55.095 | 32.47 | [5 empty] | 0 | 17.786 | 6 | 1.0776 | 0.94909 | 0.82756 | 0.72289 | 0.22619 | 20.991
09/26/09 | 11:44 | 0 | 20.691 | 0 | 1 | 0 | 38.394 | 39.617 | 30.641 | 30.663 | 30.183 | 25.438 | 19.151 | 1 | 0 | 56.375 | 56.957 | 44.456 | 23.896 | 0 | 0 | 55.141 | 32.446 | [5 empty] | 0 | 7.731 | 7 | 1.0196 | 0.894 | 0.82521 | 0.72289 | 0.17111 | 16.7818
09/26/09 | 11:45 | 0 | 20.691 | 0 | 1 | 0 | 46.475 | 45.787 | 30.712 | 30.688 | 28.761 | 25.463 | 19.101 | 0 | 0 | 56.396 | 56.957 | 44.432 | 23.896 | 0 | 0 | 55.095 | 32.399 | [5 empty] | 0 | 15.787 | 8 | 1.0342 | 0.90784 | 0.8258 | 0.72289 | 0.18495 | 17.8837
09/26/09 | 11:46 | 0 | 20.723 | 0 | 1 | 0 | 49.164 | 44.183 | 30.769 | 30.793 | 24.796 | 25.566 | 19.231 | 1 | 0 | 56.382 | 56.964 | 44.533 | 23.903 | 0 | 0 | 55.081 | 32.478 | [5 empty] | 0 | 18.371 | 9 | 0.99633 | 0.87186 | 0.82427 | 0.72289 | 0.14897 | 14.9516
09/26/09 | 11:47 | 0 | 20.701 | 0 | 1 | 0 | 39.2 | 40.258 | 30.815 | 30.815 | 22.434 | 25.59 | 19.332 | 0 | 0 | 56.403 | 56.985 | 44.554 | 23.879 | 0 | 0 | 55.032 | 32.478 | [5 empty] | 0 | 8.385 | 10 | 0.96692 | 0.8439 | 0.82307 | 0.72289 | 0.12101 | 12.5151
09/26/09 | 11:48 | 0 | 20.735 | 0 | 1 | 0 | 36.768 | 45.53 | 30.948 | 30.901 | 32.584 | 25.624 | 19.045 | 1 | 0 | 56.369 | 56.973 | 44.519 | 23.94 | 0 | 0 | 54.999 | 32.466 | [5 empty] | 0 | 5.867 | 11 | 1.0505 | 0.92334 | 0.82646 | 0.72289 | 0.20045 | 19.0817
09/26/09 | 11:49 | 0 | 20.789 | 0 | 1 | 0 | 53.65 | 46.153 | 31.122 | 30.931 | 22.501 | 25.632 | 19.003 | 0 | 0 | 56.419 | 57.001 | 44.547 | 23.969 | 0 | 0 | 55.071 | 32.52 | [5 empty] | 0 | 22.719 | 12 | 1.0627 | 0.93497 | 0.82696 | 0.72289 | 0.21208 | 19.956
09/26/09 | 11:50 | 0 | 20.784 | 0 | 1 | 0 | 44.498 | 40.691 | 31.141 | 30.972 | 21.652 | 25.624 | 18.922 | 1 | 0 | 56.391 | 56.95 | 44.543 | 23.94 | 0 | 0 | 54.999 | 32.515 | [5 empty] | 0 | 13.526 | 13 | 1.0863 | 0.95739 | 0.82791 | 0.72289 | 0.2345 | 21.5867
09/26/09 | 11:51 | 0 | 20.838 | 0 | 1 | 0 | 37.196 | 40.32 | 31.291 | 31.051 | 21.319 | 25.654 | 18.904 | 0 | 0 | 56.419 | 56.957 | 44.547 | 23.945 | 0 | 0 | 55.004 | 32.567 | [5 empty] | 0 | 6.145 | 14 | 1.0916 | 0.96237 | 0.82812 | 0.72289 | 0.23948 | 21.9395
09/26/09 | 11:52 | 0 | 20.814 | 0 | 1 | 0 | 34.235 | 46.842 | 31.34 | 31.171 | 21.343 | 25.703 | 18.532 | 0 | 0 | 56.419 | 56.935 | 44.594 | 23.969 | 0 | 0 | 54.98 | 32.567 | [5 empty] | 0 | 3.064 | 15 | 1.1999 | 1.0653 | 0.83251 | 0.72289 | 0.34245 | 28.5404
09/26/09 | 11:53 | 0 | 20.838 | 0 | 1 | 0 | 33.177 | 44.708 | 31.46 | 31.195 | 31.171 | 25.752 | 18.583 | 0 | 0 | 56.419 | 56.935 | 44.547 | 23.945 | 0 | 0 | 54.98 | 32.52 | [5 empty] | 0 | 1.982 | 16 | 1.185 | 1.0512 | 0.83191 | 0.72289 | 0.32833 | 27.7068
09/26/09 | 11:54 | 0 | 20.814 | 0 | 1 | 0 | 49.983 | 39.428 | 31.436 | 31.22 | 23.44 | 25.654 | 19.201 | 1 | 0 | 56.419 | 56.935 | 44.617 | 23.896 | 0 | 0 | 54.912 | 32.567 | [5 empty] | 0 | 18.763 | 17 | 1.0051 | 0.88016 | 0.82462 | 0.72289 | 0.15727 | 15.6478
09/26/09 | 11:55 | 0 | 20.814 | 0 | 1 | 0 | 48.263 | 36.115 | 31.46 | 31.316 | 21.488 | 25.752 | 19.101 | 0 | 0 | 56.373 | 56.935 | 44.547 | 23.92 | 0 | 0 | 54.912 | 32.52 | [5 empty] | 0 | 16.947 | 18 | 1.0342 | 0.90784 | 0.8258 | 0.72289 | 0.18495 | 17.8837
09/26/09 | 11:56 | 0 | 20.814 | 0 | 1 | 0 | 38.935 | 35.785 | 31.531 | 31.436 | 20.527 | 25.799 | 19.274 | 0 | 0 | 56.373 | 56.912 | 44.571 | 23.945 | 0 | 0 | 54.933 | 32.543 | [5 empty] | 0 | 7.499 | 19 | 0.98381 | 0.85996 | 0.82376 | 0.72289 | 0.13707 | 13.9321
09/26/09 | 11:57 | 0 | 20.87 | 0 | 1 | 0 | 34.995 | 43.36 | 31.637 | 31.492 | 20.343 | 25.806 | 19.108 | 1 | 0 | 56.403 | 56.919 | 44.601 | 23.928 | 0 | 0 | 54.896 | 32.575 | [5 empty] | 0 | 3.503 | 20 | 1.0322 | 0.90591 | 0.82572 | 0.72289 | 0.18301 | 17.7313
09/26/09 | 11:58 | 0 | 20.87 | 0 | 1 | 0 | 33.467 | 45.632 | 31.708 | 31.539 | 20.438 | 25.806 | 19.184 | 0 | 0 | 56.38 | 56.896 | 44.578 | 23.977 | 0 | 0 | 54.849 | 32.575 | [5 empty] | 0 | 1.928 | 21 | 1.01 | 0.88487 | 0.82482 | 0.72289 | 0.16198 | 16.037
09/26/09 | 11:59 | 0 | 20.87 | 0 | 1 | 0 | 33.959 | 40.75 | 31.997 | 31.588 | 31.997 | 25.759 | 19.108 | 0 | 0 | 56.403 | 56.873 | 44.624 | 24.001 | 0 | 0 | 54.896 | 32.575 | [5 empty] | 0 | 2.371 | 22 | 1.0322 | 0.90591 | 0.82572 | 0.72289 | 0.18301 | 17.7313
09/26/09 | 12:00 | 0 | 20.899 | 0 | 1 | 0 | 52.791 | 36.926 | 32.122 | 31.666 | 25.379 | 25.789 | 19.116 | 0 | 0 | 56.364 | 56.923 | 44.629 | 24.006 | 0 | 0 | 54.947 | 32.603 | [5 empty] | 0 | 21.125 | 23 | 1.0298 | 0.90369 | 0.82562 | 0.72289 | 0.1808 | 17.5564
09/26/09 | 12:01 | 0 | 20.895 | 0 | 1 | 0 | 45.632 | 34.854 | 31.853 | 31.781 | 22.675 | 25.686 | 19.01 | 1 | 0 | 56.359 | 56.83 | 44.601 | 23.952 | 0 | 0 | 54.873 | 32.551 | [5 empty] | 0 | 13.851 | 24 | 1.0607 | 0.93303 | 0.82687 | 0.72289 | 0.21014 | 19.8117
09/26/09 | 12:02 | 0 | 20.875 | 0 | 1 | 0 | 37.772 | 36.433 | 31.833 | 31.956 | 21.115 | 25.764 | 18.794 | 0 | 0 | 56.341 | 56.857 | 44.629 | 23.957 | 0 | 0 | 54.924 | 32.579 | [5 empty] | 0 | 5.816 | 25 | 1.1236 | 0.99282 | 0.82942 | 0.72289 | 0.26993 | 24.0239
09/26/09 | 12:03 | 0 | 20.934 | 0 | 1 | 0 | 34.679 | 44.685 | 31.916 | 32.061 | 20.909 | 25.848 | 18.829 | 0 | 0 | 56.373 | 56.889 | 44.685 | 24.04 | 0 | 0 | 54.91 | 32.637 | [5 empty] | 0 | 2.618 | 26 | 1.1134 | 0.98313 | 0.82901 | 0.72289 | 0.26024 | 23.3737
09/26/09 | 12:04 | 0 | 20.958 | 0 | 1 | 0 | 33.46 | 44.503 | 31.965 | 31.965 | 20.671 | 25.774 | 18.558 | 0 | 0 | 56.373 | 56.843 | 44.662 | 23.991 | 0 | 0 | 54.91 | 32.613 | [5 empty] | 0 | 1.495 | 27 | 1.1923 | 1.0581 | 0.83221 | 0.72289 | 0.33525 | 28.118
09/26/09 | 12:05 | 0 | 20.934 | 0 | 1 | 0 | 32.964 | 39.614 | 32.11 | 31.941 | 20.139 | 25.727 | 18.409 | 1 | 0 | 56.35 | 56.843 | 44.662 | 23.967 | 0 | 0 | 54.91 | 32.661 | [5 empty] | 0 | 1.023 | 28 | 1.2357 | 1.0994 | 0.83397 | 0.72289 | 0.3765 | 30.4684
09/26/09 | 12:06 | 1 | 20.958 | 0 | 1 | 0 | 32.754 | 36.325 | 32.061 | 31.892 | 30.663 | 25.75 | 18.583 | 0 | 0 | 56.305 | 56.82 | 44.638 | 23.991 | 0 | 0 | 54.933 | 32.682 | [5 empty] | 20.958 | 0.862 | 29 | 1.185 | 1.0512 | 0.83191 | 0.72289 | 0.32833 | 27.7068
09/26/09 | 12:07 | 0 | 20.958 | 0 | 1 | 0 | 47.78 | 34.634 | 31.75 | 31.99 | 25.124 | 25.75 | 18.583 | 0 | 0 | 56.284 | 56.823 | 44.617 | 23.945 | 0 | 0 | 54.912 | 32.661 | [5 empty] | 0 | 15.79 | 30 | 1.185 | 1.0512 | 0.83191 | 0.72289 | 0.32833 | 27.7068
09/26/09 | 12:08 | 0 | 20.946 | 0 | 1 | 0 | 47.931 | 33.778 | 31.544 | 32.073 | 22.486 | 25.74 | 18.371 | 0 | 0 | 56.275 | 56.834 | 44.629 | 23.982 | 0 | 0 | 54.947 | 32.649 | [5 empty] | 0 | 15.858 | 31 | 1.2468 | 1.1099 | 0.83441 | 0.72289 | 0.38702 | 31.0416
09/26/09 | 12:09 | 0 | 21.002 | 0 | 1 | 0 | 38.954 | 34.488 | 31.406 | 32.034 | 21.772 | 25.698 | 18.306 | 1 | 0 | 56.325 | 56.841 | 44.636 | 23.989 | 0 | 0 | 55.022 | 32.68 | [5 empty] | 0 | 6.92 | 32 | 1.2657 | 1.1279 | 0.83518 | 0.72289 | 0.40501 | 31.9989
09/26/09 | 12:10 | 0 | 21.01 | 0 | 1 | 0 | 35.179 | 42.157 | 31.536 | 31.921 | 21.66 | 25.705 | 18.462 | 0 | 0 | 56.312 | 56.827 | 44.69 | 23.996 | 0 | 0 | 55.032 | 32.711 | [5 empty] | 0 | 3.258 | 33 | 1.2203 | 1.0847 | 0.83334 | 0.72289 | 0.36183 | 29.6515
09/26/09 | 12:11 | 0 | 21.01 | 0 | 1 | 0 | 33.72 | 44.827 | 31.583 | 31.728 | 21.37 | 25.705 | 18.412 | 0 | 0 | 56.312 | 56.804 | 44.69 | 23.972 | 0 | 0 | 54.985 | 32.711 | [5 empty] | 0 | 1.992 | 34 | 1.2348 | 1.0986 | 0.83393 | 0.72289 | 0.37567 | 30.4227
09/26/09 | 12:12 | 0 | 20.985 | 0 | 1 | 0 | 33.041 | 40.418 | 31.561 | 31.632 | 30.33 | 25.683 | 18.512 | 0 | 0 | 56.289 | 56.804 | 44.69 | 23.996 | 0 | 0 | 54.985 | 32.687 | [5 empty] | 0 | 1.409 | 35 | 1.2057 | 1.0709 | 0.83275 | 0.72289 | 0.34799 | 28.8617
09/26/09 | 12:13 | 0 | 21.01 | 0 | 1 | 0 | 44.76 | 36.799 | 31.416 | 31.607 | 26.694 | 25.634 | 18.537 | 0 | 0 | 56.266 | 56.782 | 44.69 | 23.996 | 0 | 0 | 54.894 | 32.711 | [5 empty] | 0 | 13.153 | 36 | 1.1984 | 1.064 | 0.83245 | 0.72289 | 0.34107 | 28.4596
09/26/09 | 12:14 | 0 | 21.017 | 0 | 1 | 0 | 51.164 | 34.904 | 31.061 | 31.713 | 23.835 | 25.666 | 18.693 | 1 | 0 | 56.25 | 56.811 | 44.72 | 24.028 | 0 | 0 | 54.945 | 32.742 | [5 empty] | 0 | 19.451 | 37 | 1.153 | 1.0208 | 0.83061 | 0.72289 | 0.29789 | 25.8358
09/26/09 | 12:15 | 0 | 21.017 | 0 | 1 | 0 | 40.521 | 34.55 | 30.869 | 31.639 | 22.969 | 25.715 | 18.545 | 0 | 0 | 56.273 | 56.788 | 44.673 | 24.028 | 0 | 0 | 54.924 | 32.718 | [5 empty] | 0 | 8.882 | 38 | 1.1961 | 1.0617 | 0.83236 | 0.72289 | 0.33885 | 28.3299
09/26/09 | 12:16 | 0 | 21.042 | 0 | 1 | 0 | 35.562 | 41.32 | 30.749 | 31.47 | 22.27 | 25.666 | 18.495 | 0 | 0 | 56.25 | 56.745 | 44.697 | 23.979 | 0 | 0 | 54.854 | 32.694 | [5 empty] | 0 | 4.092 | 39 | 1.2107 | 1.0756 | 0.83295 | 0.72289 | 0.35269 | 29.1323
09/26/09 | 12:17 | 0 | 21.042 | 0 | 1 | 0 | 33.682 | 46.05 | 30.771 | 31.254 | 28.027 | 25.642 | 18.444 | 0 | 0 | 56.229 | 56.745 | 44.673 | 23.979 | 0 | 0 | 54.81 | 32.718 | [5 empty] | 0 | 2.428 | 40 | 1.2255 | 1.0897 | 0.83355 | 0.72289 | 0.36681 | 29.9312
09/26/09 | 12:18 | 0 | 20.993 | 0 | 1 | 0 | 38.358 | 41.719 | 31.014 | 31.038 | 30.46 | 25.593 | 18.668 | 1 | 0 | 56.207 | 56.722 | 44.673 | 23.979 | 0 | 0 | 54.81 | 32.718 | [5 empty] | 0 | 7.32 | 41 | 1.1603 | 1.0277 | 0.83091 | 0.72289 | 0.30481 | 26.2701
09/26/09 | 12:19 | 0 | 21.049 | 0 | 1 | 0 | 54.313 | 37.519 | 31.021 | 31.021 | 25.119 | 25.649 | 18.603 | 0 | 0 | 56.213 | 56.729 | 44.659 | 24.085 | 0 | 0 | 54.84 | 32.725 | [5 empty] | 0 | 23.292 | 42 | 1.1792 | 1.0457 | 0.83168 | 0.72289 | 0.3228 | 27.3742
09/26/09 | 12:20 | 0 | 21.049 | 0 | 1 | 0 | 43.606 | 35.263 | 30.926 | 30.997 | 23.94 | 25.649 | 18.749 | 1 | 0 | 56.236 | 56.706 | 44.704 | 24.011 | 0 | 0 | 54.817 | 32.725 | [5 empty] | 0 | 12.609 | 43 | 1.1367 | 1.0053 | 0.82995 | 0.72289 | 0.28239 | 24.8427
09/26/09 | 12:21 | 0 | 21.049 | 0 | 1 | 0 | 36.627 | 38.296 | 30.707 | 31.117 | 23.146 | 25.698 | 18.824 | 0 | 0 | 56.191 | 56.683 | 44.659 | 23.987 | 0 | 0 | 54.77 | 32.725 | [5 empty] | 0 | 5.51 | 44 | 1.1149 | 0.98452 | 0.82907 | 0.72289 | 0.26163 | 23.4673
09/26/09 | 12:22 | 0 | 21.049 | 0 | 1 | 0 | 33.878 | 46.127 | 30.587 | 31.141 | 31.526 | 25.698 | 18.799 | 0 | 0 | 56.168 | 56.706 | 44.659 | 23.964 | 0 | 0 | 54.817 | 32.749 | [5 empty] | 0 | 2.737 | 45 | 1.1221 | 0.99144 | 0.82936 | 0.72289 | 0.26855 | 23.9317
09/26/09 | 12:23 | 0 | 21.049 | 0 | 1 | 0 | 49.75 | 44.123 | 30.587 | 30.997 | 26.613 | 25.674 | 18.824 | 0 | 0 | 56.168 | 56.661 | 44.636 | 24.011 | 0 | 0 | 54.77 | 32.773 | [5 empty] | 0 | 18.753 | 46 | 1.1149 | 0.98452 | 0.82907 | 0.72289 | 0.26163 | 23.4673
09/26/09 | 12:24 | 0 | 21.078 | 0 | 1 | 0 | 50.305 | 39.076 | 30.786 | 30.931 | 24.788 | 25.678 | 18.904 | 1 | 0 | 56.195 | 56.668 | 44.687 | 24.016 | 0 | 0 | 54.845 | 32.802 | [5 empty] | 0 | 19.374 | 47 | 1.0916 | 0.96237 | 0.82812 | 0.72289 | 0.23948 | 21.9395
09/26/09 | 12:25 | 0 | 21.078 | 0 | 0 | 0 | 40.109 | 36.631 | 30.906 | 30.857 | 23.101 | 25.654 | 18.706 | 0 | 0 | 56.218 | 56.645 | 44.664 | 24.065 | 0 | 0 | 54.775 | 32.778 | [5 empty] | 0 | 9.252 | 48 | 1.1492 | 1.0172 | 0.83046 | 0.72289 | 0.29429 | 25.6078
09/26/09 | 12:26 | 0 | 21.054 | 0 | 1 | 0 | 35.364 | 42.131 | 30.882 | 30.882 | 23.462 | 25.703 | 18.904 | 0 | 0 | 56.195 | 56.668 | 44.641 | 24.065 | 0 | 0 | 54.798 | 32.732 | [5 empty] | 0 | 4.482 | 49 | 1.0916 | 0.96237 | 0.82812 | 0.72289 | 0.23948 | 21.9395
09/26/09 | 12:27 | 1 | 21.088 | 0 | 1 | 0 | 33.845 | 47.082 | 31.036 | 30.989 | 32.218 | 25.713 | 18.864 | 0 | 0 | 56.209 | 56.679 | 44.676 | 24.075 | 0 | 0 | 54.812 | 32.79 | [5 empty] | 21.088 | 2.856 | 50 | 1.1032 | 0.97344 | 0.8286 | 0.72289 | 0.25055 | 22.7114
09/26/09 | 12:28 | 0 | 21.137 | 0 | 1 | 0 | 51.486 | 43.2 | 31.063 | 31.063 | 26.581 | 25.737 | 18.915 | 1 | 0 | 56.232 | 56.679 | 44.746 | 24.099 | 0 | 0 | 54.835 | 32.862 | [5 empty] | 0 | 20.423 | 51 | 1.0884 | 0.95933 | 0.82799 | 0.72289 | 0.23644 | 21.7243
09/26/09 | 12:29 | 0 | 21.137 | 0 | 1 | 0 | 48.002 | 38.454 | 31.063 | 31.183 | 23.04 | 25.786 | 18.94 | 0 | 0 | 56.209 | 56.658 | 44.722 | 24.099 | 0 | 0 | 54.789 | 32.838 | [5 empty] | 0 | 16.819 | 52 | 1.0811 | 0.95241 | 0.8277 | 0.72289 | 0.22952 | 21.2304
09/26/09 | 12:30 | 0 | 21.137 | 0 | 1 | 0 | 38.995 | 36.481 | 31.208 | 31.183 | 22.944 | 25.762 | 18.839 | 1 | 0 | 56.186 | 56.658 | 44.676 | 24.099 | 0 | 0 | 54.789 | 32.766 | [5 empty] | 0 | 7.812 | 53 | 1.1105 | 0.98036 | 0.82889 | 0.72289 | 0.25747 | 23.1857
09/26/09 | 12:31 | 0 | 21.162 | 0 | 1 | 0 | 35.045 | 41.86 | 31.374 | 31.183 | 22.295 | 25.811 | 19.013 | 0 | 0 | 56.163 | 56.636 | 44.699 | 24.124 | 0 | 0 | 54.812 | 32.766 | [5 empty] | 0 | 3.862 | 54 | 1.0598 | 0.9322 | 0.82684 | 0.72289 | 0.20931 | 19.7497
09/26/09 | 12:32 | 0 | 21.196 | 0 | 1 | 0 | 33.457 | 46.246 | 31.553 | 31.217 | 31.338 | 25.845 | 18.95 | 0 | 0 | 56.218 | 56.668 | 44.708 | 24.134 | 0 | 0 | 54.845 | 32.823 | [5 empty] | 0 | 2.24 | 55 | 1.0782 | 0.94964 | 0.82758 | 0.72289 | 0.22675 | 21.0311
09/26/09 | 12:33 | 0 | 21.228 | 0 | 1 | 0 | 47.56 | 42.63 | 31.754 | 31.32 | 27.25 | 25.902 | 19.033 | 0 | 0 | 56.225 | 56.674 | 44.739 | 24.19 | 0 | 0 | 54.852 | 32.854 | [5 empty] | 0 | 16.24 | 56 | 1.054 | 0.92667 | 0.8266 | 0.72289 | 0.20377 | 19.3336
09/26/09 | 12:34 | 0 | 21.228 | 0 | 1 | 0 | 51.939 | 38.284 | 31.875 | 31.394 | 23.709 | 25.902 | 18.834 | 1 | 0 | 56.225 | 56.652 | 44.739 | 24.19 | 0 | 0 | 54.852 | 32.878 | [5 empty] | 0 | 20.545 | 57 | 1.1119 | 0.98175 | 0.82895 | 0.72289 | 0.25886 | 23.2798
09/26/09 | 12:35 | 0 | 21.204 | 0 | 0 | 0 | 41.525 | 35.933 | 32.019 | 31.585 | 22.866 | 25.926 | 18.834 | 0 | 0 | 56.204 | 56.652 | 44.762 | 24.143 | 0 | 0 | 54.852 | 32.902 | [5 empty] | 0 | 9.94 | 58 | 1.1119 | 0.98175 | 0.82895 | 0.72289 | 0.25886 | 23.2798
09/26/09 | 12:36 | 0 | 21.228 | 0 | 1 | 0 | 36.239 | 39.035 | 32.115 | 31.634 | 22.456 | 25.948 | 18.834 | 0 | 0 | 56.204 | 56.629 | 44.762 | 24.119 | 0 | 0 | 54.805 | 32.878 | [5 empty] | 0 | 4.605 | 59 | 1.1119 | 0.98175 | 0.82895 | 0.72289 | 0.25886 | 23.2798
09/26/09 | 12:37 | 0 | 21.228 | 0 | 1 | 0 | 34.077 | 46.16 | 32.164 | 31.779 | 22.383 | 25.948 | 18.563 | 0 | 0 | 56.204 | 56.606 | 44.715 | 24.143 | 0 | 0 | 54.782 | 32.902 | [5 empty] | 0 | 2.298 | 60 | 1.1909 | 1.0568 | 0.83215 | 0.72289 | 0.33387 | 28.0362
09/26/09 | 12:38 | 0 | 21.282 | 0 | 1 | 0 | 33.189 | 44.79 | 32.338 | 31.904 | 29.857 | 25.997 | 18.661 | 1 | 0 | 56.181 | 56.606 | 44.739 | 24.143 | 0 | 0 | 54.761 | 32.902 | [5 empty] | 0 | 1.285 | 61 | 1.1623 | 1.0296 | 0.83099 | 0.72289 | 0.30674 | 26.3907
09/26/09 | 12:39 | 0 | 21.257 | 0 | 1 | 0 | 39.392 | 40.073 | 32.577 | 31.978 | 26.725 | 26.027 | 18.691 | 0 | 0 | 56.186 | 56.59 | 44.767 | 24.219 | 0 | 0 | 54.765 | 32.907 | [5 empty] | 0 | 7.414 | 62 | 1.1536 | 1.0213 | 0.83064 | 0.72289 | 0.29844 | 25.8707
09/26/09 | 12:40 | 0 | 21.282 | 0 | 1 | 0 | 53.939 | 36.784 | 32.742 | 32.002 | 21.714 | 26.002 | 18.198 | 0 | 0 | 56.186 | 56.59 | 44.767 | 24.173 | 0 | 0 | 54.765 | 32.931 | [5 empty] | 0 | 21.937 | 63 | 1.2971 | 1.1578 | 0.83646 | 0.72289 | 0.4349 | 33.5277
09/26/09 | 12:41 | 0 | 21.289 | 1 | 1 | 0 | 44.243 | 34.983 | 32.773 | 32.13 | 21.336 | 26.058 | 18.278 | 1 | 0 | 56.193 | 56.597 | 44.774 | 24.156 | 0 | 0 | 54.772 | 32.938 | [5 empty] | 0 | 12.113 | 64 | 1.2738 | 1.1356 | 0.83551 | 0.72289 | 0.41276 | 32.4025
09/26/09 | 12:42 | 0 | 21.314 | 0 | 0 | 0 | 37.614 | 36.11 | 32.797 | 32.321 | 21.289 | 26.058 | 18.082 | 0 | 0 | 56.17 | 56.597 | 44.729 | 24.156 | 0 | 0 | 54.796 | 32.914 | [5 empty] | 0 | 5.293 | 65 | 1.3309 | 1.1899 | 0.83782 | 0.72289 | 0.46701 | 35.0893
09/26/09 | 12:43 | 0 | 21.297 | 0 | 1 | 0 | 34.967 | 43.472 | 32.78 | 32.451 | 20.696 | 26.09 | 18.311 | 0 | 0 | 56.2 | 56.604 | 44.804 | 24.237 | 0 | 0 | 54.779 | 32.897 | [5 empty] | 0 | 2.516 | 66 | 1.2642 | 1.1265 | 0.83512 | 0.72289 | 0.40362 | 31.9263
09/26/09 | 12:44 | 0 | 21.346 | 0 | 1 | 0 | 33.837 | 45.586 | 32.852 | 32.497 | 20.985 | 26.09 | 18.434 | 0 | 0 | 56.156 | 56.56 | 44.76 | 24.114 | 0 | 0 | 54.779 | 32.897 | [5 empty] | 0 | 1.34 | 67 | 1.2284 | 1.0925 | 0.83367 | 0.72289 | 0.36958 | 30.0856
09/26/09 | 12:45 | 0 | 21.297 | 0 | 1 | 0 | 33.275 | 41.616 | 32.945 | 32.522 | 21.223 | 26.09 | 18.387 | 0 | 0 | 56.133 | 56.581 | 44.76 | 24.188 | 0 | 0 | 54.803 | 32.897 | [5 empty] | 0 | 0.753 | 68 | 1.2421 | 1.1055 | 0.83422 | 0.72289 | 0.38259 | 30.8015
09/26/09 | 12:46 | 0 | 21.321 | 0 | 1 | 0 | 33.039 | 37.952 | 33.017 | 32.546 | 20.407 | 26.122 | 18.467 | 0 | 0 | 56.186 | 56.567 | 44.79 | 24.269 | 0 | 0 | 54.742 | 32.952 | [5 empty] | 0 | 0.493 | 69 | 1.2188 | 1.0833 | 0.83328 | 0.72289 | 0.36044 | 29.5734
09/26/09 | 12:47 | 0 | 21.378 | 0 | 1 | 0 | 32.952 | 35.773 | 32.905 | 32.601 | 20.222 | 26.122 | 18.419 | 0 | 0 | 56.138 | 56.565 | 44.788 | 24.244 | 0 | 0 | 54.716 | 32.905 | [5 empty] | 0 | 0.351 | 70 | 1.2328 | 1.0966 | 0.83385 | 0.72289 | 0.37373 | 30.3158
09/26/09 | 12:48 | 0 | 21.346 | 0 | 1 | 0 | 32.756 | 34.543 | 32.711 | 32.639 | 19.523 | 26.041 | 18.434 | 0 | 0 | 56.107 | 56.49 | 44.757 | 24.163 | 0 | 0 | 54.642 | 32.921 | [5 empty] | 0 | 0.117 | 71 | 1.2284 | 1.0925 | 0.83367 | 0.72289 | 0.36958 | 30.0856
09/26/09 | 12:49 | 0 | 21.321 | 0 | 0 | 0 | 32.828 | 33.861 | 32.687 | 32.639 | 31.269 | 25.995 | 18.434 | 0 | 0 | 56.084 | 56.467 | 44.736 | 24.163 | 0 | 0 | 54.618 | 32.897 | [5 empty] | 0 | 0.189 | 72 | 1.2284 | 1.0925 | 0.83367 | 0.72289 | 0.36958 | 30.0856
09/26/09 | 12:50 | 0 | 21.356 | 0 | 1 | 0 | 50.34 | 33.495 | 32.555 | 32.579 | 25.497 | 26.029 | 18.595 | 0 | 0 | 56.117 | 56.499 | 44.746 | 24.148 | 0 | 0 | 54.674 | 32.907 | [5 empty] | 0 | 17.761 | 73 | 1.1815 | 1.0479 | 0.83177 | 0.72289 | 0.32501 | 27.5076
09/26/09 | 12:51 | 0 | 21.356 | 0 | 1 | 0 | 51.302 | 33.237 | 32.766 | 32.483 | 23.065 | 25.98 | 18.52 | 1 | 0 | 56.072 | 56.455 | 44.699 | 24.173 | 0 | 0 | 54.628 | 32.862 | [5 empty] | 0 | 18.819 | 74 | 1.2034 | 1.0687 | 0.83266 | 0.72289 | 0.34577 | 28.7335
09/26/09 | 12:52 | 0 | 21.363 | 0 | 1 | 0 | 41.375 | 33.409 | 32.893 | 32.468 | 21.434 | 25.916 | 18.429 | 0 | 0 | 56.056 | 56.462 | 44.729 | 24.134 | 0 | 0 | 54.658 | 32.893 | [5 empty] | 0 | 8.907 | 75 | 1.2299 | 1.0939 | 0.83373 | 0.72289 | 0.37096 | 30.1625
09/26/09 | 12:53 | 1 | 21.387 | 0 | 1 | 0 | 37.193 | 37.827 | 32.845 | 32.419 | 32.419 | 25.941 | 18.256 | 0 | 0 | 56.033 | 56.462 | 44.729 | 24.18 | 0 | 0 | 54.658 | 32.869 | [5 empty] | 21.387 | 4.774 | 76 | 1.2803 | 1.1417 | 0.83577 | 0.72289 | 0.41885 | 32.716
09/26/09 | 12:54 | 0 | 21.363 | 0 | 1 | 0 | 52.8 | 45.509 | 32.704 | 32.493 | 23.53 | 25.892 | 17.959 | 1 | 0 | 56.012 | 56.416 | 44.729 | 24.134 | 0 | 0 | 54.611 | 32.845 | [5 empty] | 0 | 20.307 | 77 | 1.3667 | 1.2239 | 0.83928 | 0.72289 | 0.50106 | 36.6608
09/26/09 | 12:55 | 0 | 21.392 | 0 | 0 | 0 | 50.513 | 45.079 | 32.567 | 32.567 | 20.696 | 25.897 | 17.841 | 0 | 0 | 55.993 | 56.401 | 44.781 | 24.163 | 0 | 0 | 54.595 | 32.874 | [5 empty] | 0 | 17.946 | 78 | 1.4011 | 1.2566 | 0.84067 | 0.72289 | 0.53372 | 38.0929
09/26/09 | 12:56 | 0 | 21.451 | 0 | 1 | 0 | 41.296 | 41.155 | 32.291 | 32.649 | 20.561 | 25.86 | 17.655 | 0 | 0 | 56.002 | 56.41 | 44.767 | 24.222 | 0 | 0 | 54.604 | 32.931 | [5 empty] | 0 | 8.647 | 79 | 1.4553 | 1.3081 | 0.84286 | 0.72289 | 0.5852 | 40.2129
09/26/09 | 12:57 | 0 | 21.427 | 0 | 1 | 0 | 37.514 | 41.131 | 32.122 | 32.555 | 32.483 | 25.86 | 17.68 | 1 | 0 | 55.979 | 56.41 | 44.722 | 24.197 | 0 | 0 | 54.604 | 32.931 | [5 empty] | 0 | 4.959 | 80 | 1.448 | 1.3012 | 0.84257 | 0.72289 | 0.57828 | 39.9372
09/26/09 | 12:58 | 0 | 21.427 | 0 | 1 | 0 | 51.783 | 46.624 | 31.833 | 32.436 | 25.137 | 25.86 | 17.876 | 0 | 0 | 55.956 | 56.41 | 44.767 | 24.222 | 0 | 0 | 54.581 | 32.907 | [5 empty] | 0 | 19.347 | 81 | 1.3909 | 1.2469 | 0.84025 | 0.72289 | 0.52403 | 37.6755
09/26/09 | 12:59 | 0 | 21.432 | 0 | 0 | 1 | 51.215 | 46.951 | 31.742 | 32.272 | 22.395 | 25.936 | 17.833 | 0 | 0 | 56.007 | 56.414 | 44.771 | 24.227 | 0 | 0 | 54.562 | 32.912 | [5 empty] | 0 | 18.943 | 82 | 1.4034 | 1.2588 | 0.84076 | 0.72289 | 0.53593 | 38.1874
09/26/09 | 13:00 | 0 | 21.432 | 0 | 1 | 0 | 41.913 | 42.712 | 31.669 | 32.056 | 21.218 | 25.985 | 17.587 | 1 | 0 | 56.007 | 56.391 | 44.75 | 24.202 | 0 | 0 | 54.471 | 32.888 | [5 empty] | 0 | 9.857 | 0 | 1.4751 | 1.3269 | 0.84366 | 0.72289 | 0.60403 | 40.9492
09/26/09 | 13:01 | 0 | 21.407 | 0 | 1 | 0 | 38.012 | 41.301 | 31.622 | 31.862 | 31.983 | 26.009 | 17.562 | 0 | 0 | 55.984 | 56.369 | 44.75 | 24.227 | 0 | 0 | 54.471 | 32.888 | [5 empty] | 0 | 6.15 | 1 | 1.4823 | 1.3338 | 0.55902 | 0.43796 | 0.89588 | 60.4368
09/26/09 | 13:02 | 0 | 21.439 | 0 | 1 | 0 | 48.312 | 45.604 | 31.58 | 31.678 | 25.222 | 26.041 | 17.544 | 0 | 0 | 56.014 | 56.378 | 44.781 | 24.21 | 0 | 0 | 54.502 | 32.943 | [5 empty] | 0 | 16.634 | 2 | 1.4876 | 1.3388 | 0.55924 | 0.43796 | 0.90086 | 60.5588
09/26/09 | 13:03 | 0 | 21.439 | 0 | 0 | 0 | 53.332 | 47.761 | 31.58 | 31.509 | 21.824 | 26.017 | 17.718 | 1 | 0 | 56.037 | 56.378 | 44.802 | 24.259 | 0 | 0 | 54.478 | 32.919 | [5 empty] | 0 | 21.823 | 3 | 1.4369 | 1.2907 | 0.55718 | 0.43796 | 0.8527 | 59.3424
09/26/09 | 13:04 | 0 | 21.439 | 0 | 1 | 0 | 43.212 | 44.059 | 31.556 | 31.436 | 20.431 | 26.066 | 17.693 | 0 | 0 | 55.993 | 56.378 | 44.781 | 24.234 | 0 | 0 | 54.548 | 32.919 | [5 empty] | 0 | 11.776 | 4 | 1.4442 | 1.2976 | 0.55748 | 0.43796 | 0.85962 | 59.5224
09/26/09 | 13:05 | 0 | 21.471 | 0 | 1 | 0 | 37.863 | 42.162 | 31.566 | 31.396 | 32.022 | 26.193 | 17.823 | 0 | 0 | 56.044 | 56.385 | 44.741 | 24.217 | 0 | 0 | 54.579 | 32.95 | [5 empty] | 0 | 6.467 | 5 | 1.4063 | 1.2616 | 0.55594 | 0.43796 | 0.82364 | 58.5659
09/26/09 | 13:06 | 0 | 21.471 | 0 | 1 | 0 | 51.024 | 46.736 | 31.541 | 31.396 | 25.156 | 26.144 | 17.801 | 1 | 0 | 56 | 56.385 | 44.718 | 24.193 | 0 | 0 | 54.555 | 32.974 | [5 empty] | 0 | 19.628 | 6 | 1.4127 | 1.2677 | 0.5562 | 0.43796 | 0.82973 | 58.7314
09/26/09 | 13:07 | 0 | 21.446 | 0 | 0 | 0 | 51.575 | 47.815 | 31.588 | 31.372 | 23.484 | 26.252 | 17.788 | 0 | 0 | 56.033 | 56.348 | 44.729 | 24.205 | 0 | 0 | 54.541 | 32.938 | [5 empty] | 0 | 20.203 | 7 | 1.4165 | 1.2713 | 0.55636 | 0.43796 | 0.83333 | 58.8285
09/26/09 | 13:08 | 0 | 21.454 | 0 | 1 | 0 | 41.743 | 43.53 | 31.691 | 31.303 | 21.694 | 26.269 | 17.854 | 1 | 0 | 56.049 | 56.364 | 44.746 | 24.246 | 0 | 0 | 54.581 | 32.955 | [5 empty] | 0 | 10.44 | 8 | 1.3973 | 1.253 | 0.55558 | 0.43796 | 0.81506 | 58.3302
09/26/09 | 13:09 | 0 | 21.454 | 0 | 1 | 0 | 36.784 | 42.497 | 31.835 | 31.303 | 28.991 | 26.39 | 17.929 | 0 | 0 | 56.049 | 56.341 | 44.769 | 24.222 | 0 | 0 | 54.513 | 32.955 | [5 empty] | 0 | 5.481 | 9 | 1.3755 | 1.2323 | 0.55469 | 0.43796 | 0.7943 | 57.7471
09/26/09 | 13:10 | 0 | 21.454 | 0 | 1 | 0 | 38.712 | 47.36 | 32.122 | 31.281 | 29.714 | 26.367 | 18.027 | 0 | 0 | 56.049 | 56.321 | 44.722 | 24.246 | 0 | 0 | 54.49 | 32.979 | [5 empty] | 0 | 7.431 | 10 | 1.3469 | 1.2051 | 0.55354 | 0.43796 | 0.76717 | 56.9566
09/26/09 | 13:11 | 0 | 21.508 | 0 | 1 | 0 | 56.327 | 46.954 | 32.586 | 31.335 | 24.663 | 26.35 | 18.085 | 0 | 0 | 56.056 | 56.327 | 44.776 | 24.254 | 0 | 0 | 54.52 | 33.01 | [5 empty] | 0 | 24.992 | 11 | 1.33 | 1.1891 | 0.55285 | 0.43796 | 0.75112 | 56.4728
09/26/09 | 13:12 | 0 | 21.486 | 0 | 0 | 0 | 47.756 | 42.221 | 32.845 | 31.458 | 23.388 | 26.421 | 18.135 | 1 | 0 | 56.009 | 56.327 | 44.729 | 24.229 | 0 | 0 | 54.52 | 32.986 | [5 empty] | 0 | 16.298 | 12 | 1.3155 | 1.1752 | 0.55226 | 0.43796 | 0.73728 | 56.0458
09/26/09 | 13:13 | 0 | 21.508 | 0 | 1 | 0 | 39.542 | 39.143 | 33.127 | 31.649 | 30.639 | 26.446 | 18.085 | 0 | 0 | 56.009 | 56.305 | 44.753 | 24.254 | 0 | 0 | 54.544 | 33.01 | [5 empty] | 0 | 7.893 | 13 | 1.33 | 1.1891 | 0.55285 | 0.43796 | 0.75112 | 56.4728
09/26/09 | 13:14 | 1 | 21.564 | 0 | 1 | 0 | 41.664 | 42.91 | 33.512 | 31.995 | 28.599 | 26.502 | 18.067 | 0 | 0 | 56.016 | 56.357 | 44.736 | 24.261 | 0 | 0 | 54.481 | 33.065 | [5 empty] | 21.564 | 9.669 | 14 | 1.3353 | 1.1941 | 0.55307 | 0.43796 | 0.7561 | 56.6243
09/26/09 | 13:15 | 0 | 21.517 | 0 | 1 | 0 | 55.445 | 48.107 | 33.771 | 32.284 | 24.239 | 26.502 | 17.994 | 1 | 0 | 56.063 | 56.312 | 44.76 | 24.261 | 0 | 0 | 54.457 | 33.017 | [5 empty] | 0 | 23.161 | 15 | 1.3565 | 1.2143 | 0.55393 | 0.43796 | 0.7763 | 57.2265
09/26/09 | 13:16 | 0 | 21.549 | 0 | 1 | 0 | 45.868 | 45.385 | 33.943 | 32.649 | 21.669 | 26.63 | 17.977 | 0 | 0 | 56.026 | 56.318 | 44.813 | 24.293 | 0 | 0 | 54.581 | 33.048 | [5 empty] | 0 | 13.219 | 16 | 1.3615 | 1.219 | 0.55413 | 0.43796 | 0.78101 | 57.3641
09/26/09 | 13:17 | 0 | 21.539 | 0 | 0 | 0 | 39.315 | 41.781 | 34.05 | 32.9 | 29.273 | 26.767 | 17.871 | 1 | 0 | 56.04 | 56.289 | 44.736 | 24.261 | 0 | 0 | 54.481 | 33.017 | [5 empty] | 0 | 6.415 | 17 | 1.3924 | 1.2483 | 0.55538 | 0.43796 | 0.81035 | 58.1996
09/26/09 | 13:18 | 0 | 21.571 | 0 | 1 | 0 | 39.181 | 43.083 | 34.342 | 33.12 | 30.413 | 26.774 | 18.052 | 0 | 0 | 56.026 | 56.275 | 44.79 | 24.271 | 0 | 0 | 54.467 | 33.024 | [5 empty] | 0 | 6.061 | 18 | 1.3397 | 1.1982 | 0.55324 | 0.43796 | 0.76025 | 56.7496
09/26/09 | 13:19 | 0 | 21.571 | 0 | 1 | 0 | 55.522 | 47.885 | 34.459 | 33.354 | 26.149 | 26.824 | 18.226 | 0 | 0 | 56.002 | 56.275 | 44.767 | 24.271 | 0 | 0 | 54.443 | 33.072 | [5 empty] | 0 | 22.168 | 19 | 1.289 | 1.15 | 0.55119 | 0.43796 | 0.71209 | 55.2438
09/26/09 | 13:20 | 0 | 21.596 | 0 | 0 | 0 | 48.963 | 46.648 | 34.481 | 33.589 | 24.872 | 26.873 | 18.1 | 1 | 0 | 56.047 | 56.298 | 44.813 | 24.271 | 0 | 0 | 54.467 | 33.072 | [5 empty] | 0 | 15.374 | 20 | 1.3257 | 1.1849 | 0.55268 | 0.43796 | 0.74696 | 56.3457
09/26/09 | 13:21 | 0 | 21.603 | 0 | 1 | 0 | 41.564 | 42.784 | 34.467 | 33.713 | 23.604 | 26.76 | 18.258 | 0 | 0 | 56.033 | 56.259 | 44.867 | 24.303 | 0 | 0 | 54.427 | 33.079 | [5 empty] | 0 | 7.851 | 21 | 1.2797 | 1.1412 | 0.55081 | 0.43796 | 0.70323 | 54.9539
09/26/09 | 13:22 | 0 | 21.581 | 0 | 0 | 0 | 39.66 | 41.726 | 34.184 | 33.713 | 32.25 | 26.735 | 18.281 | 0 | 0 | 56.009 | 56.259 | 44.774 | 24.278 | 0 | 0 | 54.474 | 33.079 | [5 empty] | 0 | 5.947 | 22 | 1.273 | 1.1348 | 0.55054 | 0.43796 | 0.69686 | 54.743
09/26/09 | 13:23 | 0 | 21.581 | 0 | 1 | 0 | 41.867 | 42.243 | 34.278 | 33.785 | 28.783 | 26.711 | 18.11 | 0 | 0 | 55.986 | 56.236 | 44.844 | 24.254 | 0 | 0 | 54.474 | 33.055 | [5 empty] | 0 | 8.082 | 23 | 1.3228 | 1.1822 | 0.55256 | 0.43796 | 0.7442 | 56.2605
09/26/09 | 13:24 | 0 | 21.603 | 0 | 1 | 0 | 55.435 | 46.678 | 34.136 | 33.854 | 23.869 | 26.711 | 18.158 | 1 | 0 | 55.986 | 56.236 | 44.844 | 24.278 | 0 | 0 | 54.497 | 33.055 | [5 empty] | 0 | 21.581 | 24 | 1.3088 | 1.1689 | 0.55199 | 0.43796 | 0.73091 | 55.8462
09/26/09 | 13:25 | 0 | 21.635 | 0 | 0 | 0 | 48.909 | 47.878 | 34.144 | 33.933 | 25.514 | 26.767 | 18.266 | 0 | 0 | 56.016 | 56.243 | 44.851 | 24.286 | 0 | 0 | 54.481 | 33.086 | [5 empty] | 0 | 14.976 | 25 | 1.2773 | 1.139 | 0.55072 | 0.43796 | 0.70101 | 54.8808
09/26/09 | 13:26 | 0 | 21.635 | 0 | 0 | 0 | 43.379 | 45.997 | 33.885 | 33.909 | 24.575 | 26.743 | 18.339 | 0 | 0 | 55.993 | 56.223 | 44.851 | 24.31 | 0 | 0 | 54.481 | 33.086 | [5 empty] | 0 | 9.47 | 26 | 1.2561 | 1.1188 | 0.54986 | 0.43796 | 0.68081 | 54.2009
09/26/09 | 13:27 | 0 | 21.691 | 0 | 0 | 0 | 43.152 | 45.637 | 33.541 | 33.847 | 24.582 | 26.799 | 18.371 | 0 | 0 | 56.002 | 56.275 | 44.928 | 24.367 | 0 | 0 | 54.443 | 33.12 | [5 empty] | 0 | 9.305 | 27 | 1.2468 | 1.1099 | 0.54948 | 0.43796 | 0.67195 | 53.8956
09/26/09 | 13:28 | 0 | 21.721 | 0 | 0 | 0 | 43.417 | 45.53 | 33.359 | 33.759 | 24.443 | 26.804 | 18.452 | 0 | 0 | 56.077 | 56.28 | 44.911 | 24.396 | 0 | 0 | 54.518 | 33.101 | [5 empty] | 0 | 9.658 | 28 | 1.2232 | 1.0875 | 0.54852 | 0.43796 | 0.64953 | 53.1019
09/26/09 | 13:29 | 0 | 21.696 | 0 | 0 | 0 | 43.559 | 45.369 | 33.29 | 33.57 | 24.587 | 26.755 | 18.351 | 0 | 0 | 56.03 | 56.259 | 44.911 | 24.322 | 0 | 0 | 54.471 | 33.125 | [5 empty] | 0 | 9.989 | 29 | 1.2526 | 1.1154 | 0.54971 | 0.43796 | 0.67749 | 54.0869
09/26/09 | 13:30 | 0 | 21.696 | 0 | 0 | 0 | 43.628 | 45.14 | 33.194 | 33.407 | 24.009 | 26.779 | 18.304 | 1 | 0 | 56.054 | 56.191 | 44.841 | 24.372 | 0 | 0 | 54.334 | 33.125 | [5 empty] | 0 | 10.221 | 30 | 1.2663 | 1.1285 | 0.55027 | 0.43796 | 0.6905 | 54.5297
09/26/09 | 13:31 | 0 | 21.696 | 0 | 0 | 0 | 43.583 | 44.979 | 33.101 | 33.311 | 22.371 | 26.733 | 18.253 | 0 | 0 | 56.03 | 56.213 | 44.888 | 24.347 | 0 | 0 | 54.357 | 33.149 | [5 empty] | 0 | 10.272 | 31 | 1.2811 | 1.1426 | 0.55087 | 0.43796 | 0.70461 | 54.9995
09/26/09 | 13:32 | 0 | 21.726 | 0 | 0 | 0 | 43.516 | 44.778 | 33.036 | 33.129 | 21.824 | 26.689 | 18.135 | 0 | 0 | 56.014 | 56.195 | 44.869 | 24.352 | 0 | 0 | 54.408 | 33.129 | [5 empty] | 0 | 10.387 | 32 | 1.3155 | 1.1752 | 0.55226 | 0.43796 | 0.73728 | 56.0458
09/26/09 | 13:33 | 0 | 21.704 | 0 | 0 | 0 | 43.398 | 44.571 | 33.012 | 33.012 | 21.103 | 26.762 | 18.211 | 0 | 0 | 55.991 | 56.218 | 44.893 | 24.401 | 0 | 0 | 54.385 | 33.153 | [5 empty] | 0 | 10.386 | 33 | 1.2934 | 1.1542 | 0.55137 | 0.43796 | 0.71624 | 55.3783
09/26/09 | 13:34 | 0 | 21.726 | 0 | 0 | 0 | 43.281 | 44.314 | 32.919 | 32.895 | 20.549 | 26.618 | 18.283 | 0 | 0 | 55.991 | 56.195 | 44.893 | 24.327 | 0 | 0 | 54.362 | 33.129 | [5 empty] | 0 | 10.386 | 34 | 1.2724 | 1.1343 | 0.55052 | 0.43796 | 0.69631 | 54.7245
09/26/09 | 13:35 | 0 | 21.726 | 0 | 0 | 0 | 43.092 | 44.056 | 32.871 | 32.706 | 19.618 | 26.544 | 18.11 | 0 | 0 | 56.014 | 56.172 | 44.916 | 24.327 | 0 | 0 | 54.362 | 33.106 | [5 empty] | 0 | 10.386 | 35 | 1.3228 | 1.1822 | 0.55256 | 0.43796 | 0.7442 | 56.2605
09/26/09 | 13:36 | 0 | 21.758 | 0 | 1 | 0 | 40.327 | 43.571 | 32.785 | 32.972 | 20.701 | 26.551 | 18.291 | 0 | 0 | 55.998 | 56.225 | 44.9 | 24.433 | 0 | 0 | 54.415 | 33.137 | [5 empty] | 0 | 7.355 | 36 | 1.2701 | 1.1321 | 0.55042 | 0.43796 | 0.69409 | 54.6505
09/26/09 | 13:37 | 0 | 21.782 | 0 | 1 | 0 | 39.035 | 41.48 | 32.737 | 33.091 | 20.919 | 26.551 | 18.392 | 0 | 0 | 55.998 | 56.202 | 44.9 | 24.408 | 0 | 0 | 54.392 | 33.161 | [5 empty] | 0 | 5.944 | 37 | 1.2406 | 1.1041 | 0.54923 | 0.43796 | 0.66614 | 53.6927
09/26/09 | 13:38 | 0 | 21.79 | 0 | 0 | 0 | 37.399 | 43.295 | 31.931 | 33.027 | 20.973 | 26.583 | 18.573 | 0 | 0 | 56.005 | 56.188 | 44.93 | 24.391 | 0 | 0 | 54.422 | 33.098 | [5 empty] | 0 | 4.372 | 38 | 1.1879 | 1.054 | 0.54709 | 0.43796 | 0.61604 | 51.8575
09/26/09 | 13:39 | 0 | 21.758 | 0 | 1 | 0 | 35.957 | 45.497 | 31.225 | 32.854 | 20.966 | 26.48 | 18.515 | 0 | 0 | 55.951 | 56.159 | 44.9 | 24.384 | 0 | 0 | 54.392 | 33.113 | [5 empty] | 0 | 3.103 | 39 | 1.2048 | 1.07 | 0.54778 | 0.43796 | 0.63209 | 52.4631
09/26/09 | 13:40 | 0 | 21.79 | 0 | 0 | 0 | 34.696 | 44.377 | 30.872 | 32.768 | 20.372 | 26.439 | 18.424 | 0 | 0 | 55.937 | 56.188 | 44.907 | 24.465 | 0 | 0 | 54.378 | 33.122 | [5 empty] | 0 | 1.928 | 40 | 1.2313 | 1.0952 | 0.54885 | 0.43796 | 0.65728 | 53.3797
09/26/09 | 13:41 | 0 | 21.79 | 0 | 1 | 0 | 33.849 | 41.815 | 30.776 | 32.582 | 20.028 | 26.537 | 18.547 | 0 | 0 | 55.958 | 56.142 | 44.907 | 24.465 | 0 | 0 | 54.355 | 33.098 | [5 empty] | 0 | 1.267 | 41 | 1.1955 | 1.0612 | 0.5474 | 0.43796 | 0.62323 | 52.1311
09/26/09 | 13:42 | 0 | 21.79 | 0 | 1 | 0 | 33.381 | 39.7 | 30.703 | 32.076 | 20.757 | 26.583 | 18.595 | 0 | 0 | 55.958 | 56.119 | 44.839 | 24.391 | 0 | 0 | 54.331 | 33.122 | [5 empty] | 0 | 1.305 | 42 | 1.1815 | 1.0479 | 0.54684 | 0.43796 | 0.60995 | 51.6233
09/26/09 | 13:43 | 0 | 21.814 | 0 | 0 | 0 | 33.122 | 38.057 | 30.631 | 31.546 | 21.238 | 26.632 | 18.646 | 0 | 0 | 55.914 | 56.119 | 44.862 | 24.416 | 0 | 0 | 54.264 | 33.168 | [5 empty] | 0 | 1.576 | 43 | 1.1667 | 1.0338 | 0.54623 | 0.43796 | 0.59583 | 51.0704
09/26/09 | 13:44 | 0 | 21.821 | 0 | 1 | 0 | 32.893 | 36.631 | 30.71 | 31.097 | 30.568 | 26.593 | 18.728 | 0 | 0 | 55.897 | 56.126 | 44.823 | 24.472 | 0 | 0 | 54.294 | 33.199 | [5 empty] | 0 | 1.796 | 44 | 1.1428 | 1.0111 | 0.54527 | 0.43796 | 0.57313 | 50.1514
09/26/09 | 13:45 | 0 | 21.821 | 0 | 1 | 0 | 39.896 | 35.454 | 30.759 | 30.783 | 27.003 | 26.713 | 18.678 | 0 | 0 | 55.874 | 56.126 | 44.823 | 24.423 | 0 | 0 | 54.338 | 33.199 | [5 empty] | 0 | 9.113 | 45 | 1.1574 | 1.0249 | 0.54586 | 0.43796 | 0.58697 | 50.7163
09/26/09 | 13:46 | 0 | 21.853 | 0 | 0 | 0 | 58.4 | 34.617 | 30.791 | 30.646 | 23.879 | 26.745 | 18.465 | 0 | 0 | 55.883 | 56.135 | 44.806 | 24.455 | 0 | 0 | 54.345 | 33.23 | [5 empty] | 0 | 27.754 | 46 | 1.2194 | 1.0839 | 0.54837 | 0.43796 | 0.64593 | 52.9716
09/26/09 | 13:47 | 0 | 21.853 | 0 | 1 | 0 | 50.837 | 33.983 | 30.815 | 30.526 | 22.962 | 26.733 | 18.452 | 0 | 0 | 55.893 | 56.075 | 44.771 | 24.347 | 0 | 0 | 54.334 | 33.17 | [5 empty] | 0 | 20.311 | 47 | 1.2232 | 1.0875 | 0.54852 | 0.43796 | 0.64953 | 53.1019
09/26/09 | 13:48 | 0 | 21.875 | 0 | 0 | 0 | 43.262 | 33.651 | 30.717 | 30.499 | 23.491 | 26.718 | 18.289 | 1 | 0 | 55.879 | 56.107 | 44.76 | 24.406 | 0 | 0 | 54.411 | 33.204 | [5 empty] | 0 | 12.763 | 48 | 1.2706 | 1.1326 | 0.55045 | 0.43796 | 0.69465 | 54.6691
09/26/09 | 13:49 | 1 | 21.843 | 0 | 1 | 0 | 38.906 | 33.83 | 30.732 | 30.443 | 32.656 | 26.711 | 18.379 | 0 | 0 | 55.802 | 56.056 | 44.706 | 24.374 | 0 | 0 | 54.474 | 33.151 | [5 empty] | 21.843 | 8.463 | 49 | 1.2444 | 1.1077 | 0.54938 | 0.43796 | 0.66974 | 53.8185
09/26/09 | 13:50 | 0 | 21.868 | 0 | 0 | 0 | 52.112 | 37.122 | 30.877 | 30.492 | 24.036 | 26.662 | 18.306 | 0 | 0 | 55.802 | 56.009 | 44.75 | 24.374 | 0 | 0 | 54.427 | 33.151 | [5 empty] | 0 | 21.62 | 50 | 1.2657 | 1.1279 | 0.55025 | 0.43796 | 0.68994 | 54.5111
09/26/09 | 13:51 | 0 | 21.875 | 0 | 1 | 0 | 56.512 | 44.367 | 31.151 | 30.524 | 22.528 | 26.669 | 18.389 | 1 | 0 | 55.788 | 55.993 | 44.736 | 24.357 | 0 | 0 | 54.411 | 33.182 | [5 empty] | 0 | 25.988 | 51 | 1.2415 | 1.1049 | 0.54927 | 0.43796 | 0.66697 | 53.7218
09/26/09 | 13:52 | 0 | 21.9 | 0 | 1 | 0 | 45.791 | 46.914 | 31.487 | 30.524 | 21.949 | 26.598 | 18.314 | 0 | 0 | 55.764 | 56.016 | 44.69 | 24.381 | 0 | 0 | 54.457 | 33.182 | [5 empty] | 0 | 15.267 | 52 | 1.2634 | 1.1257 | 0.55015 | 0.43796 | 0.68773 | 54.4363
09/26/09 | 13:53 | 0 | 21.9 | 0 | 0 | 0 | 41.616 | 46.272 | 31.487 | 30.524 | 30.259 | 26.549 | 18.339 | 0 | 0 | 55.741 | 55.97 | 44.69 | 24.406 | 0 | 0 | 54.434 | 33.204 | [5 empty] | 0 | 11.092 | 53 | 1.2561 | 1.1188 | 0.54986 | 0.43796 | 0.68081 | 54.2009
09/26/09 | 13:54 | 0 | 21.954 | 0 | 1 | 0 | 41.011 | 43.69 | 31.71 | 30.578 | 25.544 | 26.578 | 18.221 | 0 | 0 | 55.746 | 55.998 | 44.741 | 24.435 | 0 | 0 | 54.439 | 33.187 | [5 empty] | 0 | 10.433 | 54 | 1.2904 | 1.1514 | 0.55125 | 0.43796 | 0.71347 | 55.2888
09/26/09 | 13:55 | 0 | 21.939 | 1 | 0 | 0 | 55.825 | 44.797 | 31.696 | 30.683 | 21.461 | 26.566 | 18.108 | 1 | 0 | 55.778 | 56.009 | 44.774 | 24.445 | 0 | 0 | 54.471 | 33.22 | [5 empty] | 0 | 25.142 | 55 | 1.3234 | 1.1827 | 0.55258 | 0.43796 | 0.74475 | 56.2776
09/26/09 | 13:56 | 0 | 21.929 | 0 | 1 | 0 | 53.155 | 48.478 | 31.612 | 30.818 | 20.752 | 26.532 | 18.123 | 0 | 0 | 55.678 | 55.977 | 44.718 | 24.362 | 0 | 0 | 54.394 | 33.211 | [5 empty] | 0 | 22.337 | 56 | 1.319 | 1.1786 | 0.5524 | 0.43796 | 0.7406 | 56.1491
09/26/09 | 13:57 | 0 | 21.939 | 0 | 0 | 0 | 46.034 | 49.589 | 31.406 | 30.948 | 19.96 | 26.662 | 18.158 | 0 | 0 | 55.778 | 55.986 | 44.75 | 24.47 | 0 | 0 | 54.45 | 33.244 | [5 empty] | 0 | 15.086 | 57 | 1.3088 | 1.1689 | 0.55199 | 0.43796 | 0.73091 | 55.8462
09/26/09 | 13:58 | 0 | 21.964 | 0 | 0 | 0 | 45.187 | 49.498 | 31.141 | 30.948 | 26.976 | 26.662 | 18.183 | 1 | 0 | 55.778 | 55.986 | 44.774 | 24.421 | 0 | 0 | 54.45 | 33.196 | [5 empty] | 0 | 14.239 | 58 | 1.3015 | 1.1619 | 0.5517 | 0.43796 | 0.72399 | 55.6269
09/26/09 | 13:59 | 0 | 21.939 | 0 | 0 | 0 | 40.621 | 47.411 | 31.191 | 31.046 | 29.793 | 26.566 | 18.206 | 0 | 0 | 55.757 | 56.009 | 44.75 | 24.445 | 0 | 0 | 54.357 | 33.196 | [5 empty] | 0 | 9.575 | 59 | 1.2948 | 1.1556 | 0.55143 | 0.43796 | 0.71762 | 55.4229
09/26/09 | 14:00 | 0 | 21.996 | 0 | 1 | 0 | 50.949 | 44.482 | 31.102 | 31.173 | 23.732 | 26.598 | 18.165 | 0 | 0 | 55.809 | 55.97 | 44.804 | 24.452 | 0 | 0 | 54.364 | 33.251 | [5 empty] | 0 | 19.776 | 60 | 1.3068 | 1.1669 | 0.55191 | 0.43796 | 0.72897 | 55.785
09/26/09 | 14:01 | 0 | 21.988 | 0 | 0 | 0 | 57.804 | 44.613 | 30.948 | 31.191 | 22.062 | 26.566 | 18.306 | 1 | 0 | 55.778 | 55.939 | 44.75 | 24.421 | 0 | 0 | 54.289 | 33.244 | [5 empty] | 0 | 26.613 | 61 | 1.2657 | 1.1279 | 0.55025 | 0.43796 | 0.68994 | 54.5111
09/26/09 | 14:02 | 0 | 22.025 | 0 | 1 | 0 | 50.357 | 47.194 | 30.913 | 31.203 | 22.677 | 26.529 | 18.246 | 0 | 0 | 55.837 | 55.974 | 44.832 | 24.506 | 0 | 0 | 54.301 | 33.326 | [5 empty] | 0 | 19.154 | 62 | 1.2832 | 1.1445 | 0.55095 | 0.43796 | 0.70655 | 55.0632
09/26/09 | 14:03 | 0 | 21.971 | 0 | 0 | 0 | 48.359 | 47.579 | 30.693 | 31.102 | 21.588 | 26.475 | 18.314 | 0 | 0 | 55.788 | 55.923 | 44.781 | 24.452 | 0 | 0 | 54.296 | 33.275 | [5 empty] | 0 | 17.257 | 63 | 1.2634 | 1.1257 | 0.55015 | 0.43796 | 0.68773 | 54.4363
09/26/09 | 14:04 | 0 | 22.025 | 0 | 0 | 0 | 48.088 | 47.446 | 30.6 | 31.034 | 21.257 | 26.483 | 18.369 | 0 | 0 | 55.837 | 55.951 | 44.785 | 24.506 | 0 | 0 | 54.324 | 33.232 | [5 empty] | 0 | 17.054 | 64 | 1.2473 | 1.1105 | 0.5495 | 0.43796 | 0.6725 | 53.9148
09/26/09 | 14:05 | 0 | 22.025 | 0 | 0 | 0 | 47.882 | 47.262 | 30.479 | 31.058 | 20.559 | 26.434 | 18.221 | 0 | 0 | 55.816 | 55.93 | 44.832 | 24.457 | 0 | 0 | 54.301 | 33.208 | [5 empty] | 0 | 16.824 | 65 | 1.2904 | 1.1514 | 0.55125 | 0.43796 | 0.71347 | 55.2888
09/26/09 | 14:06 | 0 | 22.054 | 0 | 0 | 0 | 47.635 | 47.061 | 30.462 | 30.992 | 19.138 | 26.534 | 18.201 | 0 | 0 | 55.844 | 55.935 | 44.792 | 24.487 | 0 | 0 | 54.306 | 33.261 | [5 empty] | 0 | 16.643 | 66 | 1.2963 | 1.157 | 0.55148 | 0.43796 | 0.71901 | 55.4674
09/26/09 | 14:07 | 0 | 22.054 | 0 | 0 | 0 | 47.29 | 46.832 | 30.389 | 30.896 | 19.659 | 26.512 | 18.226 | 0 | 0 | 55.844 | 55.937 | 44.769 | 24.489 | 0 | 0 | 54.285 | 33.216 | [5 empty] | 0 | 16.394 | 67 | 1.289 | 1.15 | 0.55119 | 0.43796 | 0.71209 | 55.2438
09/26/09 | 14:08 | 0 | 22.047 | 0 | 0 | 0 | 46.895 | 46.69 | 30.31 | 30.938 | 19.206 | 26.48 | 18.168 | 0 | 0 | 55.86 | 55.93 | 44.809 | 24.528 | 0 | 0 | 54.301 | 33.232 | [5 empty] | 0 | 15.957 | 68 | 1.3059 | 1.1661 | 0.55187 | 0.43796 | 0.72814 | 55.7587
09/26/09 | 14:09 | 0 | 22.047 | 0 | 0 | 0 | 46.505 | 46.482 | 30.286 | 30.864 | 19.478 | 26.456 | 18.12 | 0 | 0 | 55.86 | 55.907 | 44.809 | 24.506 | 0 | 0 | 54.278 | 33.254 | [5 empty] | 0 | 15.641 | 69 | 1.3199 | 1.1794 | 0.55244 | 0.43796 | 0.74143 | 56.1749
09/26/09 | 14:10 | 0 | 22.037 | 0 | 0 | 0 | 46.106 | 46.244 | 30.205 | 30.734 | 18.578 | 26.421 | 18.009 | 0 | 0 | 55.804 | 55.874 | 44.729 | 24.423 | 0 | 0 | 54.177 | 33.22 | [5 empty] | 0 | 15.372 | 70 | 1.3522 | 1.2101 | 0.55375 | 0.43796 | 0.77215 | 57.1043
09/26/09 | 14:11 | 0 | 22.047 | 0 | 0 | 0 | 45.749 | 46.069 | 30.166 | 30.72 | 18.859 | 26.456 | 17.997 | 1 | 0 | 55.86 | 55.883 | 44.809 | 24.457 | 0 | 0 | 54.233 | 33.184 | [5 empty] | 0 | 15.029 | 71 | 1.3557 | 1.2134 | 0.55389 | 0.43796 | 0.77547 | 57.2021
09/26/09 | 14:12 | 0 | 22.079 | 0 | 0 | 0 | 44.496 | 46.193 | 30.151 | 30.752 | 18.522 | 26.512 | 18.178 | 0 | 0 | 55.867 | 55.937 | 44.748 | 24.465 | 0 | 0 | 54.24 | 33.239 | [5 empty] | 0 | 13.744 | 72 | 1.303 | 1.1633 | 0.55176 | 0.43796 | 0.72537 | 55.6709
09/26/09 | 14:13 | 0 | 22.047 | 0 | 0 | 0 | 39.765 | 45.978 | 30.335 | 30.72 | 18.761 | 26.431 | 18.07 | 0 | 0 | 55.837 | 55.86 | 44.785 | 24.457 | 0 | 0 | 54.257 | 33.232 | [5 empty] | 0 | 9.045 | 73 | 1.3344 | 1.1932 | 0.55303 | 0.43796 | 0.75527 | 56.5991
09/26/09 | 14:14 | 0 | 22.103 | 0 | 1 | 0 | 37.892 | 44.097 | 30.028 | 30.582 | 19.018 | 26.512 | 18.052 | 0 | 0 | 55.846 | 55.89 | 44.792 | 24.465 | 0 | 0 | 54.24 | 33.239 | [5 empty] | 0 | 7.31 | 74 | 1.3397 | 1.1982 | 0.55324 | 0.43796 | 0.76025 | 56.7496
09/26/09 | 14:15 | 0 | 22.103 | 0 | 0 | 0 | 35.964 | 43.556 | 29.597 | 30.391 | 19.239 | 26.537 | 18.03 | 0 | 0 | 55.799 | 55.867 | 44.748 | 24.465 | 0 | 0 | 54.24 | 33.239 | [5 empty] | 0 | 5.573 | 75 | 1.3461 | 1.2043 | 0.5535 | 0.43796 | 0.76634 | 56.9319
09/26/09 | 14:16 | 0 | 22.079 | 0 | 1 | 0 | 34.624 | 45.618 | 29.209 | 30.293 | 19.608 | 26.537 | 17.979 | 0 | 0 | 55.799 | 55.846 | 44.771 | 24.489 | 0 | 0 | 54.24 | 33.239 | [5 empty] | 0 | 4.331 | 76 | 1.3609 | 1.2184 | 0.5541 | 0.43796 | 0.78046 | 57.3479
09/26/09 | 14:17 | 0 | 22.103 | 0 | 0 | 0 | 33.567 | 46.788 | 28.969 | 30.246 | 30.028 | 26.488 | 17.929 | 0 | 0 | 55.799 | 55.823 | 44.748 | 24.416 | 0 | 0 | 54.24 | 33.263 | [5 empty] | 0 | 3.321 | 77 | 1.3755 | 1.2323 | 0.55469 | 0.43796 | 0.7943 | 57.7471
09/26/09 | 14:18 | 0 | 22.108 | 0 | 1 | 0 | 38.509 | 45.072 | 28.927 | 30.131 | 23.266 | 26.542 | 18.06 | 0 | 0 | 55.804 | 55.827 | 44.753 | 24.47 | 0 | 0 | 54.268 | 33.268 | [5 empty] | 0 | 8.378 | 78 | 1.3373 | 1.196 | 0.55315 | 0.43796 | 0.75804 | 56.6829
09/26/09 | 14:19 | 0 | 22.108 | 0 | 0 | 0 | 58.076 | 42.267 | 28.854 | 29.987 | 21.125 | 26.615 | 18.108 | 0 | 0 | 55.804 | 55.827 | 44.753 | 24.445 | 0 | 0 | 54.268 | 33.244 | [5 empty] | 0 | 28.089 | 79 | 1.3234 | 1.1827 | 0.55258 | 0.43796 | 0.74475 | 56.2776
09/26/09 | 14:20 | 0 | 22.143 | 0 | 1 | 0 | 58.153 | 39.81 | 28.864 | 29.756 | 19.724 | 26.649 | 18.095 | 1 | 0 | 55.813 | 55.837 | 44.785 | 24.457 | 0 | 0 | 54.324 | 33.254 | [5 empty] | 0 | 28.397 | 80 | 1.3271 | 1.1863 | 0.55274 | 0.43796 | 0.74835 | 56.3882
09/26/09 | 14:21 | 0 | 22.121 | 0 | 0 | 0 | 51.482 | 38.425 | 28.842 | 29.562 | 19.427 | 26.671 | 18.193 | 0 | 0 | 55.79 | 55.79 | 44.715 | 24.433 | 0 | 0 | 54.301 | 33.23 | [5 empty] | 0 | 21.92 | 81 | 1.2986 | 1.1592 | 0.55158 | 0.43796 | 0.72122 | 55.5384
09/26/09 | 14:22 | 0 | 22.121 | 0 | 0 | 0 | 50.403 | 38.119 | 28.768 | 29.491 | 18.515 | 26.671 | 18.193 | 0 | 0 | 55.769 | 55.79 | 44.671 | 24.504 | 0 | 0 | 54.21 | 33.208 | [5 empty] | 0 | 20.912 | 82 | 1.2986 | 1.1592 | 0.55158 | 0.43796 | 0.72122 | 55.5384
09/26/09 | 14:23 | 0 | 22.15 | 0 | 0 | 0 | 49.927 | 37.935 | 28.748 | 29.472 | 18.94 | 26.654 | 18.125 | 0 | 0 | 55.797 | 55.774 | 44.699 | 24.487 | 0 | 0 | 54.168 | 33.237 | [5 empty] | 0 | 20.455 | 83 | 1.3184 | 1.178 | 0.55238 | 0.43796 | 0.74004 | 56.132
09/26/09 | 14:24 | 0 | 22.15 | 0 | 0 | 0 | 49.514 | 37.842 | 28.677 | 29.472 | 17.876 | 26.63 | 18.223 | 0 | 0 | 55.75 | 55.774 | 44.676 | 24.533 | 0 | 0 | 54.191 | 33.213 | [5 empty] | 0 | 20.042 | 84 | 1.2899 | 1.1509 | 0.55122 | 0.43796 | 0.71292 | 55.2708
09/26/09 | 14:25 | 0 | 22.15 | 0 | 0 | 0 | 49.01 | 37.772 | 28.628 | 29.447 | 18.741 | 26.556 | 18.148 | 0 | 0 | 55.704 | 55.75 | 44.652 | 24.487 | 0 | 0 | 54.215 | 33.237 | [5 empty] | 0 | 19.563 | 85 | 1.3117 | 1.1716 | 0.55211 | 0.43796 | 0.73368 | 55.9332
09/26/09 | 14:26 | 0 | 22.182 | 0 | 0 | 0 | 48.557 | 37.708 | 28.66 | 29.383 | 18.701 | 26.588 | 18.206 | 0 | 0 | 55.69 | 55.757 | 44.615 | 24.494 | 0 | 0 | 54.245 | 33.22 | [5 empty] | 0 | 19.174 | 86 | 1.2948 | 1.1556 | 0.55143 | 0.43796 | 0.71762 | 55.4229
09/26/09 | 14:27 | 0 | 22.15 | 0 | 0 | 0 | 47.978 | 37.631 | 28.582 | 29.352 | 18.864 | 26.485 | 18.248 | 0 | 0 | 55.659 | 55.706 | 44.608 | 24.438 | 0 | 0 | 54.215 | 33.213 | [5 empty] | 0 | 18.626 | 87 | 1.2826 | 1.144 | 0.55093 | 0.43796 | 0.706 | 55.045
09/26/09 | 14:28 | 0 | 22.219 | 0 | 0 | 0 | 47.539 | 37.653 | 28.626 | 29.398 | 18.344 | 26.529 | 18.369 | 0 | 0 | 55.704 | 55.771 | 44.673 | 24.531 | 0 | 0 | 54.282 | 33.28 | [5 empty] | 0 | 18.141 | 88 | 1.2473 | 1.1105 | 0.5495 | 0.43796 | 0.6725 | 53.9148
09/26/09 | 14:29 | 0 | 22.162 | 0 | 0 | 0 | 47.028 | 37.55 | 28.594 | 29.317 | 17.396 | 26.475 | 18.261 | 0 | 0 | 55.627 | 55.741 | 44.575 | 24.499 | 0 | 0 | 54.252 | 33.297 | [5 empty] | 0 | 17.711 | 89 | 1.2788 | 1.1404 | 0.55078 | 0.43796 | 0.7024 | 54.9266
09/26/09 | 14:30 | 0 | 22.194 | 0 | 0 | 0 | 46.531 | 37.557 | 28.579 | 29.349 | 17.255 | 26.507 | 18.319 | 0 | 0 | 55.634 | 55.727 | 44.627 | 24.482 | 0 | 0 | 54.259 | 33.28 | [5 empty] | 0 | 17.182 | 90 | 1.2619 | 1.1243 | 0.55009 | 0.43796 | 0.68634 | 54.3895
09/26/09 | 14:31 | 0 | 22.219 | 0 | 0 | 0 | 41.693 | 37.04 | 28.579 | 29.349 | 18.319 | 26.458 | 18.294 | 0 | 0 | 55.634 | 55.704 | 44.65 | 24.482 | 0 | 0 | 54.212 | 33.304 | [5 empty] | 0 | 12.344 | 91 | 1.2692 | 1.1312 | 0.55039 | 0.43796 | 0.69326 | 54.6227
09/26/09 | 14:32 | 0 | 22.226 | 0 | 1 | 0 | 38.246 | 35.38 | 28.658 | 29.116 | 18.796 | 26.466 | 18.301 | 0 | 0 | 55.62 | 55.711 | 44.657 | 24.514 | 0 | 0 | 54.175 | 33.335 | [5 empty] | 0 | 9.13 | 92 | 1.2671 | 1.1293 | 0.5503 | 0.43796 | 0.69133 | 54.5577
09/26/09 | 14:33 | 0 | 22.219 | 0 | 0 | 0 | 35.935 | 35.466 | 28.312 | 28.77 | 18.442 | 26.458 | 18.392 | 0 | 0 | 55.566 | 55.68 | 44.606 | 24.506 | 0 | 0 | 54.145 | 33.256 | [5 empty] | 0 | 7.165 | 93 | 1.2406 | 1.1041 | 0.54923 | 0.43796 | 0.66614 | 53.6927
09/26/09 | 14:34 | 0 | 22.251 | 0 | 1 | 0 | 34.203 | 39.069 | 28.079 | 28.562 | 26.85 | 26.466 | 18.326 | 0 | 0 | 55.573 | 55.687 | 44.613 | 24.489 | 0 | 0 | 54.152 | 33.287 | [5 empty] | 0 | 5.641 | 94 | 1.2599 | 1.1224 | 0.55001 | 0.43796 | 0.68441 | 54.3237
09/26/09 | 14:35 | 0 | 22.255 | 0 | 0 | 0 | 34.304 | 44.08 | 27.942 | 28.518 | 27.508 | 26.495 | 18.505 | 0 | 0 | 55.578 | 55.669 | 44.617 | 24.519 | 0 | 0 | 54.133 | 33.316 | [5 empty] | 0 | 5.786 | 95 | 1.2077 | 1.0728 | 0.5479 | 0.43796 | 0.63486 | 52.5658
09/26/09 | 14:36 | 0 | 22.201 | 0 | 1 | 0 | 51.33 | 45.254 | 27.814 | 28.513 | 21.65 | 26.466 | 18.424 | 1 | 0 | 55.503 | 55.62 | 44.636 | 24.538 | 0 | 0 | 54.152 | 33.287 | [5 empty] | 0 | 22.817 | 96 | 1.2313 | 1.0952 | 0.54885 | 0.43796 | 0.65728 | 53.3797
09/26/09 | 14:37 | 0 | 22.177 | 0 | 0 | 0 | 60.428 | 42.922 | 27.814 | 28.442 | 20.301 | 26.466 | 18.276 | 0 | 0 | 55.482 | 55.62 | 44.613 | 24.514 | 0 | 0 | 54.061 | 33.287 | [5 empty] | 0 | 31.986 | 97 | 1.2744 | 1.1362 | 0.5506 | 0.43796 | 0.69825 | 54.789
09/26/09 | 14:38 | 0 | 22.206 | 0 | 1 | 0 | 51.703 | 40.32 | 27.942 | 28.373 | 19.84 | 26.47 | 18.208 | 0 | 0 | 55.51 | 55.624 | 44.594 | 24.543 | 0 | 0 | 54.089 | 33.271 | [5 empty] | 0 | 23.33 | 98 | 1.2942 | 1.155 | 0.5514 | 0.43796 | 0.71707 | 55.4051
09/26/09 | 14:39 | 0 | 22.255 | 0 | 0 | 0 | 49.523 | 39.638 | 27.988 | 28.327 | 19.171 | 26.47 | 18.208 | 0 | 0 | 55.51 | 55.601 | 44.617 | 24.519 | 0 | 0 | 54.089 | 33.247 | [5 empty] | 0 | 21.196 | 99 | 1.2942 | 1.155 | 0.5514 | 0.43796 | 0.71707 | 55.4051
09/26/09 | 14:40 | 0 | 22.255 | 0 | 0 | 0 | 44.456 | 38.581 | 28.013 | 28.253 | 18.95 | 26.446 | 18.233 | 1 | 0 | 55.487 | 55.601 | 44.571 | 24.519 | 0 | 0 | 54.089 | 33.223 | [5 empty] | 0 | 16.203 | 100 | 1.287 | 1.1481 | 0.55111 | 0.43796 | 0.71015 | 55.1808
09/26/09 | 14:41 | 0 | 22.265 | 0 | 1 | 0 | 38.662 | 36.806 | 28.143 | 28.192 | 18.811 | 26.554 | 18.366 | 0 | 0 | 55.496 | 55.634 | 44.627 | 24.553 | 0 | 0 | 54.142 | 33.232 | [5 empty] | 0 | 10.47 | 101 | 1.2482 | 1.1113 | 0.54954 | 0.43796 | 0.67333 | 53.9436
09/26/09 | 14:42 | 0 | 22.265 | 0 | 0 | 0 | 35.277 | 36.569 | 28.287 | 27.976 | 18.786 | 26.48 | 18.193 | 0 | 0 | 55.519 | 55.61 | 44.603 | 24.553 | 0 | 0 | 54.075 | 33.256 | [5 empty] | 0 | 7.301 | 102 | 1.2986 | 1.1592 | 0.55158 | 0.43796 | 0.72122 | 55.5384
09/26/09 | 14:43 | 0 | 22.265 | 0 | 1 | 0 | 33.163 | 40.002 | 28.407 | 27.902 | 18.193 | 26.529 | 18.145 | 0 | 0 | 55.473 | 55.587 | 44.603 | 24.553 | 0 | 0 | 54.005 | 33.28 | [5 empty] | 0 | 5.261 | 103 | 1.3126 | 1.1725 | 0.55215 | 0.43796 | 0.73451 | 55.9593
09/26/09 | 14:44 | 0 | 22.241 | 0 | 0 | 0 | 31.926 | 45.614 | 28.577 | 27.831 | 17.602 | 26.578 | 18.095 | 0 | 0 | 55.449 | 55.564 | 44.58 | 24.506 | 0 | 0 | 54.051 | 33.256 | [5 empty] | 0 | 4.095 | 104 | 1.3271 | 1.1863 | 0.55274 | 0.43796 | 0.74835 | 56.3882
09/26/09 | 14:45 | 1 | 22.27 | 0 | 1 | 0 | 31.063 | 47.614 | 28.726 | 27.861 | 26.654 | 26.534 | 18.248 | 0 | 0 | 55.477 | 55.615 | 44.608 | 24.56 | 0 | 0 | 54.056 | 33.261 | [5 empty] | 22.27 | 3.202 | 105 | 1.2826 | 1.144 | 0.55093 | 0.43796 | 0.706 | 55.045
09/26/09 | 14:46 | 0 | 22.265 | 0 | 0 | 0 | 32.071 | 45.107 | 28.842 | 27.831 | 25.806 | 26.36 | 17.972 | 0 | 0 | 55.449 | 55.564 | 44.559 | 24.531 | 0 | 0 | 54.028 | 33.232 | [5 empty] | 0 | 4.24 | 106 | 1.363 | 1.2204 | 0.55419 | 0.43796 | 0.78239 | 57.4043
09/26/09 | 14:47 | 0 | 22.295 | 0 | 1 | 0 | 51.694 | 41.439 | 28.944 | 27.932 | 21.093 | 26.343 | 18.1 | 1 | 0 | 55.452 | 55.566 | 44.561 | 24.56 | 0 | 0 | 54.077 | 33.285 | [5 empty] | 0 | 23.762 | 107 | 1.3257 | 1.1849 | 0.55268 | 0.43796 | 0.74696 | 56.3457
09/26/09 | 14:48 | 0 | 22.285 | 0 | 0 | 0 | 62.14 | 38.256 | 29.03 | 28.091 | 19.302 | 26.284 | 18.067 | 0 | 0 | 55.489 | 55.58 | 44.575 | 24.551 | 0 | 0 | 54.068 | 33.275 | [5 empty] | 0 | 34.049 | 108 | 1.3353 | 1.1941 | 0.55307 | 0.43796 | 0.7561 | 56.6243
09/26/09 | 14:49 | 0 | 22.285 | 0 | 1 | 0 | 53.493 | 36.072 | 29.15 | 28.162 | 19.078 | 26.284 | 18.067 | 0 | 0 | 55.489 | 55.533 | 44.552 | 24.551 | 0 | 0 | 53.998 | 33.275 | [5 empty] | 0 | 25.331 | 109 | 1.3353 | 1.1941 | 0.55307 | 0.43796 | 0.7561 | 56.6243
09/26/09 | 14:50 | 0 | 22.285 | 0 | 0 | 0 | 51.269 | 35.531 | 29.126 | 28.187 | 19.055 | 26.284 | 18.165 | 1 | 0 | 55.419 | 55.512 | 44.529 | 24.477 | 0 | 0 | 53.974 | 33.251 | [5 empty] | 0 | 23.082 | 110 | 1.3068 | 1.1669 | 0.55191 | 0.43796 | 0.72897 | 55.785
09/26/09 | 14:51 | 0 | 22.26 | 0 | 0 | 0 | 45.537 | 34.873 | 29.175 | 28.282 | 29.68 | 26.284 | 18.14 | 0 | 0 | 55.442 | 55.512 | 44.552 | 24.477 | 0 | 0 | 53.998 | 33.275 | [5 empty] | 0 | 17.255 | 111 | 1.314 | 1.1738 | 0.5522 | 0.43796 | 0.73589 | 56.0026
09/26/09 | 14:52 | 0 | 22.238 | 0 | 0 | 0 | 45.033 | 33.555 | 29.415 | 28.331 | 23.876 | 26.26 | 18.165 | 0 | 0 | 55.419 | 55.512 | 44.505 | 24.428 | 0 | 0 | 54.021 | 33.275 | [5 empty] | 0 | 16.702 | 112 | 1.3068 | 1.1669 | 0.55191 | 0.43796 | 0.72897 | 55.785
09/26/09 | 14:53 | 0 | 22.292 | 0 | 1 | 0 | 58.112 | 33.706 | 29.567 | 28.459 | 21.694 | 26.291 | 18.173 | 0 | 0 | 55.428 | 55.519 | 44.491 | 24.46 | 0 | 0 | 54.051 | 33.306 | [5 empty] | 0 | 29.653 | 113 | 1.3044 | 1.1647 | 0.55181 | 0.43796 | 0.72676 | 55.7149
09/26/09 | 14:54 | 0 | 22.27 | 0 | 0 | 0 | 53.547 | 37.959 | 29.518 | 28.555 | 21.79 | 26.22 | 18.173 | 1 | 0 | 55.382 | 55.519 | 44.468 | 24.46 | 0 | 0 | 54.051 | 33.306 | [5 empty] | 0 | 24.992 | 114 | 1.3044 | 1.1647 | 0.55181 | 0.43796 | 0.72676 | 55.7149
09/26/09 | 14:55 | 0 | 22.292 | 0 | 0 | 0 | 48.181 | 41.155 | 29.496 | 28.604 | 21.429 | 26.122 | 18.173 | 0 | 0 | 55.358 | 55.473 | 44.468 | 24.413 | 0 | 0 | 54.028 | 33.306 | [5 empty] | 0 | 19.577 | 115 | 1.3044 | 1.1647 | 0.55181 | 0.43796 | 0.72676 | 55.7149
09/26/09 | 14:56 | 0 | 22.27 | 0 | 1 | 0 | 43.975 | 43.951 | 29.447 | 28.628 | 30.386 | 26.122 | 18.075 | 0 | 0 | 55.358 | 55.449 | 44.468 | 24.413 | 0 | 0 | 54.005 | 33.283 | [5 empty] | 0 | 15.347 | 116 | 1.333 | 1.1918 | 0.55297 | 0.43796 | 0.75388 | 56.5571
09/26/09 | 14:57 | 0 | 22.292 | 0 | 0 | 0 | 43.456 | 47.311 | 29.423 | 28.748 | 27.206 | 26.076 | 18.05 | 0 | 0 | 55.335 | 55.449 | 44.468 | 24.413 | 0 | 0 | 54.005 | 33.328 | [5 empty] | 0 | 14.708 | 117 | 1.3402 | 1.1988 | 0.55327 | 0.43796 | 0.7608 | 56.7662
09/26/09 | 14:58 | 0 | 22.27 | 0 | 1 | 0 | 58.244 | 46.669 | 29.302 | 28.942 | 23.57 | 26.076 | 18.296 | 1 | 0 | 55.335 | 55.428 | 44.512 | 24.389 | 0 | 0 | 53.96 | 33.306 | [5 empty] | 0 | 29.302 | 118 | 1.2686 | 1.1307 | 0.55036 | 0.43796 | 0.69271 | 54.6042
09/26/09 | 14:59 | 0 | 22.27 | 0 | 0 | 0 | 55.405 | 47.357 | 29.278 | 29.013 | 22.535 | 26.002 | 18.248 | 0 | 0 | 55.358 | 55.405 | 44.512 | 24.509 | 0 | 0 | 53.96 | 33.259 | [5 empty] | 0 | 26.392 | 119 | 1.2826 | 1.144 | 0.55093 | 0.43796 | 0.706 | 55.045
09/26/09 | 15:00 | 0 | 22.3 | 0 | 1 | 0 | 47.453 | 49.082 | 29.307 | 29.116 | 22.253 | 26.007 | 18.301 | 0 | 0 | 55.363 | 55.433 | 44.54 | 24.587 | 0 | 0 | 53.942 | 33.263 | [5 empty] | 0 | 18.337 | 120 | 1.2671 | 1.1293 | 0.5503 | 0.43796 | 0.69133 | 54.5577
09/26/09 | 15:01 | 0 | 22.248 | 0 | 0 | 0 | 44.65 | 49.374 | 29.253 | 29.109 | 29.928 | 25.955 | 18.223 | 1 | 0 | 55.358 | 55.405 | 44.536 | 24.509 | 0 | 0 | 53.96 | 33.187 | [5 empty] | 0 | 15.541 | 121 | 1.2899 | 1.1509 | 0.55122 | 0.43796 | 0.71292 | 55.2708
09/26/09 | 15:02 | 0 | 22.3 | 0 | 0 | 0 | 41.205 | 48.828 | 29.356 | 29.116 | 25.696 | 25.985 | 18.326 | 0 | 0 | 55.41 | 55.433 | 44.61 | 24.563 | 0 | 0 | 53.965 | 33.239 | [5 empty] | 0 | 12.089 | 122 | 1.2599 | 1.1224 | 0.55001 | 0.43796 | 0.68441 | 54.3237
09/26/09 | 15:03 | 0 | 22.322 | 0 | 1 | 0 | 53.804 | 46.65 | 29.403 | 29.138 | 23.695 | 25.985 | 18.351 | 0 | 0 | 55.41 | 55.433 | 44.587 | 24.538 | 0 | 0 | 54.012 | 33.239 | [5 empty] | 0 | 24.666 | 123 | 1.2526 | 1.1154 | 0.54971 | 0.43796 | 0.67749 | 54.0869
09/26/09 | 15:04 | 0 | 22.3 | 0 | 0 | 0 | 55.89 | 46.764 | 29.428 | 29.092 | 23.141 | 26.056 | 18.475 | 1 | 0 | 55.41 | 55.433 | 44.61 | 24.612 | 0 | 0 | 53.988 | 33.239 | [5 empty] | 0 | 26.798 | 124 | 1.2165 | 1.0811 | 0.54825 | 0.43796 | 0.64316 | 52.8709
09/26/09 | 15:05 | 0 | 22.322 | 0 | 0 | 0 | 49.379 | 48.508 | 29.452 | 29.067 | 22.253 | 26.032 | 18.525 | 0 | 0 | 55.456 | 55.433 | 44.61 | 24.563 | 0 | 0 | 53.918 | 33.239 | [5 empty] | 0 | 20.312 | 125 | 1.2019 | 1.0673 | 0.54766 | 0.43796 | 0.62932 | 52.3599
09/26/09 | 15:06 | 0 | 22.309 | 0 | 0 | 0 | 48.492 | 48.653 | 29.435 | 29.05 | 21.635 | 26.137 | 18.434 | 0 | 0 | 55.487 | 55.463 | 44.594 | 24.619 | 0 | 0 | 53.995 | 33.271 | [5 empty] | 0 | 19.442 | 126 | 1.2284 | 1.0925 | 0.54874 | 0.43796 | 0.65451 | 53.2809
09/26/09 | 15:07 | 0 | 22.277 | 0 | 1 | 0 | 48.209 | 48.45 | 29.32 | 29.006 | 25.924 | 26.117 | 18.462 | 0 | 0 | 55.445 | 55.421 | 44.645 | 24.575 | 0 | 0 | 53.977 | 33.275 | [5 empty] | 0 | 19.203 | 127 | 1.2203 | 1.0847 | 0.5484 | 0.43796 | 0.64676 | 53.0018
09/26/09 | 15:08 | 1 | 22.26 | 0 | 0 | 0 | 42.341 | 49.453 | 29.435 | 28.976 | 28.447 | 26.088 | 18.309 | 0 | 0 | 55.438 | 55.417 | 44.594 | 24.617 | 0 | 0 | 53.972 | 33.223 | [5 empty] | 22.26 | 13.365 | 128 | 1.2648 | 1.1271 | 0.55021 | 0.43796 | 0.68911 | 54.4831
09/26/09 | 15:09 | 0 | 22.29 | 0 | 1 | 0 | 48.795 | 48.177 | 29.489 | 29.006 | 23.636 | 26.093 | 18.414 | 0 | 0 | 55.466 | 55.421 | 44.622 | 24.6 | 0 | 0 | 54.044 | 33.228 | [5 empty] | 0 | 19.789 | 129 | 1.2342 | 1.098 | 0.54897 | 0.43796 | 0.66005 | 53.478
09/26/09 | 15:10 | 0 | 22.28 | 0 | 0 | 0 | 55.944 | 45.969 | 29.386 | 28.976 | 22.979 | 26.088 | 18.334 | 1 | 0 | 55.461 | 55.393 | 44.594 | 24.57 | 0 | 0 | 53.995 | 33.247 | [5 empty] | 0 | 26.968 | 130 | 1.2575 | 1.1201 | 0.54992 | 0.43796 | 0.68219 | 54.2482
09/26/09 | 15:11 | 0 | 22.29 | 0 | 0 | 0 | 49.276 | 46.386 | 29.344 | 29.006 | 22.479 | 26.139 | 18.339 | 0 | 0 | 55.489 | 55.398 | 44.622 | 24.622 | 0 | 0 | 54 | 33.275 | [5 empty] | 0 | 20.27 | 131 | 1.2561 | 1.1188 | 0.54986 | 0.43796 | 0.68081 | 54.2009
09/26/09 | 15:12 | 0 | 22.29 | 0 | 0 | 0 | 47.556 | 46.48 | 29.249 | 29.006 | 21.373 | 26.213 | 18.339 | 0 | 0 | 55.489 | 55.398 | 44.575 | 24.646 | 0 | 0 | 53.977 | 33.251 | [5 empty] | 0 | 18.55 | 132 | 1.2561 | 1.1188 | 0.54986 | 0.43796 | 0.68081 | 54.2009
09/26/09 | 15:13 | 0 | 22.309 | 0 | 1 | 0 | 45.173 | 46.914 | 29.175 | 29.03 | 30.139 | 26.213 | 18.216 | 0 | 0 | 55.489 | 55.398 | 44.622 | 24.6 | 0 | 0 | 53.93 | 33.251 | [5 empty] | 0 | 16.143 | 133 | 1.2919 | 1.1528 | 0.55131 | 0.43796 | 0.71485 | 55.3336
09/26/09 | 15:14 | 0 | 22.29 | 0 | 0 | 0 | 42.157 | 48.221 | 29.249 | 29.055 | 23.947 | 26.139 | 18.216 | 0 | 0 | 55.466 | 55.375 | 44.622 | 24.646 | 0 | 0 | 53.907 | 33.228 | [5 empty] | 0 | 13.102 | 134 | 1.2919 | 1.1528 | 0.55131 | 0.43796 | 0.71485 | 55.3336
09/26/09 | 15:15 | 0 | 22.29 | 0 | 1 | 0 | 53.748 | 47.028 | 29.199 | 29.079 | 21.228 | 26.213 | 18.19 | 1 | 0 | 55.489 | 55.375 | 44.575 | 24.622 | 0 | 0 | 53.886 | 33.251 | [5 empty] | 0 | 24.669 | 135 | 1.2995 | 1.16 | 0.55161 | 0.43796 | 0.72205 | 55.565
09/26/09 | 15:16 | 0 | 22.29 | 0 | 0 | 1 | 52.831 | 46.204 | 29.175 | 29.055 | 19.895 | 26.164 | 18.266 | 0 | 0 | 55.489 | 55.351 | 44.622 | 24.622 | 0 | 0 | 53.907 | 33.251 | [5 empty] | 0 | 23.776 | 136 | 1.2773 | 1.139 | 0.55072 | 0.43796 | 0.70101 | 54.8808
09/26/09 | 15:17 | 0 | 22.29 | 0 | 0 | 0 | 47.327 | 46.753 | 29.15 | 29.104 | 19.178 | 26.213 | 18.241 | 0 | 0 | 55.445 | 55.351 | 44.575 | 24.622 | 0 | 0 | 53.886 | 33.251 | [5 empty] | 0 | 18.223 | 0 | 1.2846 | 1.1459 | 0.55101 | 0.43796 | 0.70793 | 55.1085
09/26/09 | 15:18 | 0 | 22.322 | 0 | 0 | 0 | 46.074 | 46.877 | 29.136 | 29.111 | 27.907 | 26.245 | 18.248 | 0 | 0 | 55.496 | 55.382 | 44.606 | 24.653 | 0 | 0 | 53.916 | 33.259 | [5 empty] | 0 | 16.963 | 1 | 1.2826 | 1.144 | 0.54776 | 0.43478 | 0.70917 | 55.2924
09/26/09 | 15:19 | 0 | 22.265 | 0 | 1 | 0 | 41.147 | 48.069 | 29.111 | 29.087 | 26.461 | 26.245 | 18.175 | 0 | 0 | 55.496 | 55.382 | 44.561 | 24.678 | 0 | 0 | 53.893 | 33.306 | [5 empty] | 0 | 12.06 | 2 | 1.3038 | 1.1642 | 0.54862 | 0.43478 | 0.72938 | 55.9407
09/26/09 | 15:20 | 0 | 22.297 | 0 | 0 | 0 | 52.471 | 47.105 | 29.111 | 29.087 | 21.429 | 26.22 | 18.1 | 1 | 0 | 55.475 | 55.382 | 44.561 | 24.653 | 0 | 0 | 53.893 | 33.306 | [5 empty] | 0 | 23.384 | 3 | 1.3257 | 1.1849 | 0.5495 | 0.43478 | 0.75014 | 56.5851
09/26/09 | 15:21 | 0 | 22.297 | 0 | 1 | 0 | 58.247 | 45.913 | 29.062 | 29.016 | 20.249 | 26.269 | 18.15 | 0 | 0 | 55.475 | 55.358 | 44.538 | 24.631 | 0 | 0 | 53.869 | 33.283 | [5 empty] | 0 | 29.231 | 4 | 1.3111 | 1.1711 | 0.54891 | 0.43478 | 0.7363 | 56.1579
09/26/09 | 15:22 | 0 | 22.29 | 0 | 0 | 0 | 50.032 | 46.846 | 28.984 | 28.935 | 20.434 | 26.213 | 18.017 | 1 | 0 | 55.421 | 55.307 | 44.508 | 24.622 | 0 | 0 | 53.886 | 33.228 | [5 empty] | 0 | 21.097 | 5 | 1.3498 | 1.2079 | 0.55048 | 0.43478 | 0.77311 | 57.2739
09/26/09 | 15:23 | 0 | 22.273 | 0 | 0 | 0 | 48.342 | 46.968 | 28.967 | 28.918 | 19.533 | 26.245 | 18.175 | 0 | 0 | 55.496 | 55.337 | 44.538 | 24.653 | 0 | 0 | 53.916 | 33.283 | [5 empty] | 0 | 19.424 | 6 | 1.3038 | 1.1642 | 0.54862 | 0.43478 | 0.72938 | 55.9407
09/26/09 | 15:24 | 0 | 22.297 | 0 | 0 | 0 | 48.114 | 46.83 | 28.871 | 28.918 | 19.261 | 26.291 | 18.15 | 0 | 0 | 55.475 | 55.337 | 44.561 | 24.631 | 0 | 0 | 53.893 | 33.283 | [5 empty] | 0 | 19.196 | 7 | 1.3111 | 1.1711 | 0.54891 | 0.43478 | 0.7363 | 56.1579
09/26/09 | 15:25 | 0 | 22.241 | 0 | 1 | 0 | 43.896 | 47.374 | 28.886 | 28.886 | 30.766 | 26.237 | 18.092 | 0 | 0 | 55.445 | 55.307 | 44.508 | 24.622 | 0 | 0 | 53.839 | 33.275 | [5 empty] | 0 | 15.01 | 8 | 1.328 | 1.1871 | 0.5496 | 0.43478 | 0.75235 | 56.6526
09/26/09 | 15:26 | 0 | 22.265 | 0 | 0 | 0 | 45.012 | 47.005 | 28.935 | 28.861 | 22.121 | 26.164 | 18.118 | 0 | 0 | 55.445 | 55.307 | 44.508 | 24.646 | 0 | 0 | 53.816 | 33.251 | [5 empty] | 0 | 16.151 | 9 | 1.3204 | 1.1799 | 0.54929 | 0.43478 | 0.74515 | 56.4324
09/26/09 | 15:27 | 0 | 22.297 | 0 | 1 | 0 | 55.818 | 45.476 | 28.871 | 28.871 | 20.949 | 26.196 | 18.075 | 1 | 0 | 55.475 | 55.337 | 44.538 | 24.653 | 0 | 0 | 53.778 | 33.259 | [5 empty] | 0 | 26.947 | 10 | 1.333 | 1.1918 | 0.5498 | 0.43478 | 0.75706 | 56.7952
09/26/09 | 15:28 | 0 | 22.287 | 0 | 0 | 0 | 50.329 | 46.615 | 28.837 | 28.812 | 19.251 | 26.26 | 18.213 | 0 | 0 | 55.489 | 55.328 | 44.529 | 24.717 | 0 | 0 | 53.813 | 33.273 | [5 empty] | 0 | 21.517 | 11 | 1.2928 | 1.1536 | 0.54817 | 0.43478 | 0.71886 | 55.6059
09/26/09 | 15:29 | 0 | 22.312 | 0 | 0 | 0 | 46.501 | 47.556 | 28.837 | 28.741 | 19.178 | 26.235 | 18.065 | 0 | 0 | 55.466 | 55.305 | 44.529 | 24.693 | 0 | 0 | 53.792 | 33.273 | [5 empty] | 0 | 17.76 | 12 | 1.3359 | 1.1946 | 0.54992 | 0.43478 | 0.75983 | 56.8786
09/26/09 | 15:30 | 0 | 22.287 | 0 | 1 | 0 | 43.097 | 48.426 | 28.812 | 28.741 | 29.969 | 26.115 | 17.967 | 0 | 0 | 55.442 | 55.305 | 44.529 | 24.693 | 0 | 0 | 53.769 | 33.273 | [5 empty] | 0 | 14.356 | 13 | 1.3644 | 1.2217 | 0.55107 | 0.43478 | 0.78695 | 57.6771
09/26/09 | 15:31 | 0 | 22.287 | 0 | 0 | 0 | 43.707 | 48.678 | 28.908 | 28.765 | 23.079 | 25.946 | 17.992 | 0 | 0 | 55.466 | 55.281 | 44.552 | 24.717 | 0 | 0 | 53.86 | 33.251 | [5 empty] | 0 | 14.942 | 14 | 1.3571 | 1.2148 | 0.55078 | 0.43478 | 0.78003 | 57.4766
09/26/09 | 15:32 | 0 | 22.287 | 0 | 1 | 0 | 57.005 | 46.821 | 28.957 | 28.692 | 21.613 | 26.041 | 17.967 | 1 | 0 | 55.419 | 55.305 | 44.529 | 24.693 | 0 | 0 | 53.883 | 33.297 | [5 empty] | 0 | 28.313 | 15 | 1.3644 | 1.2217 | 0.55107 | 0.43478 | 0.78695 | 57.6771
09/26/09 | 15:33 | 0 | 22.263 | 0 | 0 | 0 | 52.644 | 47.049 | 29.03 | 28.643 | 20.336 | 26.139 | 18.042 | 0 | 0 | 55.442 | 55.305 | 44.529 | 24.668 | 0 | 0 | 53.883 | 33.297 | [5 empty] | 0 | 24.001 | 16 | 1.3426 | 1.201 | 0.55019 | 0.43478 | 0.76619 | 57.0691
09/26/09 | 15:34 | 0 | 22.263 | 0 | 0 | 0 | 45.927 | 48.128 | 29.101 | 28.621 | 20.239 | 26.115 | 18.017 | 0 | 0 | 55.442 | 55.281 | 44.575 | 24.717 | 0 | 0 | 53.883 | 33.297 | [5 empty] | 0 | 17.306 | 17 | 1.3498 | 1.2079 | 0.55048 | 0.43478 | 0.77311 | 57.2739
09/26/09 | 15:35 | 1 | 22.287 | 0 | 1 | 0 | 42.016 | 48.494 | 29.175 | 28.621 | 30.45 | 26.164 | 18.042 | 0 | 0 | 55.442 | 55.258 | 44.529 | 24.717 | 0 | 0 | 53.883 | 33.297 | [5 empty] | 22.287 | 13.395 | 18 | 1.3426 | 1.201 | 0.55019 | 0.43478 | 0.76619 | 57.0691
09/26/09 | 15:36 | 0 | 22.255 | 1 | 0 | 0 | 43.769 | 47.112 | 29.263 | 28.589 | 24.396 | 26.009 | 17.984 | 1 | 0 | 55.412 | 55.228 | 44.522 | 24.71 | 0 | 0 | 53.83 | 33.29 | [5 empty] | 0 | 15.18 | 19 | 1.3595 | 1.217 | 0.55087 | 0.43478 | 0.78225 | 57.541
09/26/09 | 15:37 | 0 | 22.312 | 0 | 1 | 0 | 58.283 | 45.789 | 29.44 | 28.667 | 21.853 | 26.09 | 18.042 | 0 | 0 | 55.442 | 55.281 | 44.552 | 24.742 | 0 | 0 | 53.837 | 33.321 | [5 empty] | 0 | 29.616 | 20 | 1.3426 | 1.201 | 0.55019 | 0.43478 | 0.76619 | 57.0691
09/26/09 | 15:38 | 0 | 22.312 | 0 | 0 | 0 | 53.447 | 47.6 | 29.511 | 28.692 | 21.204 | 26.115 | 17.967 | 1 | 0 | 55.442 | 55.258 | 44.552 | 24.766 | 0 | 0 | 53.813 | 33.345 | [5 empty] | 0 | 24.755 | 21 | 1.3644 | 1.2217 | 0.55107 | 0.43478 | 0.78695 | 57.6771
09/26/09 | 15:39 | 0 | 22.287 | 0 | 0 | 0 | 47.418 | 48.839 | 29.607 | 28.643 | 21.083 | 26.09 | 17.894 | 0 | 0 | 55.396 | 55.258 | 44.552 | 24.742 | 0 | 0 | 53.86 | 33.369 | [5 empty] | 0 | 18.775 | 22 | 1.3857 | 1.2419 | 0.55193 | 0.43478 | 0.80716 | 58.2505
09/26/09 | 15:40 | 0 | 22.287 | 0 | 1 | 0 | 44.965 | 49.045 | 29.584 | 28.716 | 29.656 | 26.019 | 17.942 | 0 | 0 | 55.396 | 55.258 | 44.552 | 24.742 | 0 | 0 | 53.813 | 33.39 | [5 empty] | 0 | 16.249 | 23 | 1.3717 | 1.2287 | 0.55137 | 0.43478 | 0.79387 | 57.8755
09/26/09 | 15:41 | 0 | 22.263 | 0 | 0 | 0 | 41.899 | 47.945 | 29.656 | 28.788 | 26.838 | 26.041 | 17.919 | 0 | 0 | 55.396 | 55.258 | 44.552 | 24.742 | 0 | 0 | 53.813 | 33.369 | [5 empty] | 0 | 13.111 | 24 | 1.3784 | 1.235 | 0.55164 | 0.43478 | 0.80024 | 58.0561
09/26/09 | 15:42 | 0 | 22.287 | 0 | 1 | 0 | 55.372 | 45.651 | 29.825 | 28.861 | 23.658 | 26.164 | 17.919 | 1 | 0 | 55.396 | 55.237 | 44.575 | 24.742 | 0 | 0 | 53.813 | 33.39 | [5 empty] | 0 | 26.511 | 25 | 1.3784 | 1.235 | 0.55164 | 0.43478 | 0.80024 | 58.0561
09/26/09 | 15:43 | 0 | 22.255 | 0 | 0 | 0 | 54.31 | 46.515 | 29.864 | 28.949 | 23.008 | 26.186 | 18.017 | 0 | 0 | 55.396 | 55.258 | 44.596 | 24.791 | 0 | 0 | 53.792 | 33.414 | [5 empty] | 0 | 25.361 | 26 | 1.3498 | 1.2079 | 0.55048 | 0.43478 | 0.77311 | 57.2739
09/26/09 | 15:44 | 0 | 22.287 | 0 | 1 | 0 | 47.096 | 48.678 | 29.896 | 29.03 | 22.238 | 26.284 | 18.065 | 0 | 0 | 55.419 | 55.214 | 44.62 | 24.791 | 0 | 0 | 53.792 | 33.414 | [5 empty] | 0 | 18.066 | 27 | 1.3359 | 1.1946 | 0.54992 | 0.43478 | 0.75983 | 56.8786
09/26/09 | 15:45 | 0 | 22.255 | 0 | 0 | 0 | 44.613 | 49.129 | 29.817 | 29.045 | 29.695 | 26.323 | 17.984 | 1 | 0 | 55.389 | 55.207 | 44.589 | 24.759 | 0 | 0 | 53.806 | 33.407 | [5 empty] | 0 | 15.568 | 28 | 1.3595 | 1.217 | 0.55087 | 0.43478 | 0.78225 | 57.541
09/26/09 | 15:46 | 0 | 22.287 | 0 | 0 | 0 | 41.241 | 48.954 | 29.994 | 29.15 | 26.716 | 26.331 | 17.894 | 0 | 0 | 55.419 | 55.237 | 44.643 | 24.813 | 0 | 0 | 53.769 | 33.414 | [5 empty] | 0 | 12.091 | 29 | 1.3857 | 1.2419 | 0.55193 | 0.43478 | 0.80716 | 58.2505
09/26/09 | 15:47 | 0 | 22.255 | 0 | 1 | 0 | 54.152 | 46.746 | 30.058 | 29.263 | 23.891 | 26.492 | 17.959 | 0 | 0 | 55.414 | 55.232 | 44.615 | 24.83 | 0 | 0 | 53.787 | 33.455 | [5 empty] | 0 | 24.889 | 30 | 1.3667 | 1.2239 | 0.55117 | 0.43478 | 0.78917 | 57.7408
09/26/09 | 15:48 | 0 | 22.295 | 0 | 0 | 0 | 55.2 | 46.783 | 30.217 | 29.374 | 23.182 | 26.507 | 17.974 | 0 | 0 | 55.452 | 55.246 | 44.652 | 24.869 | 0 | 0 | 53.825 | 33.493 | [5 empty] | 0 | 25.826 | 31 | 1.3624 | 1.2198 | 0.55099 | 0.43478 | 0.78501 | 57.6212
09/26/09 | 15:49 | 0 | 22.324 | 0 | 1 | 0 | 48.027 | 48.487 | 30.296 | 29.477 | 22.851 | 26.561 | 17.954 | 1 | 0 | 55.48 | 55.251 | 44.725 | 24.923 | 0 | 0 | 53.897 | 33.522 | [5 empty] | 0 | 18.55 | 32 | 1.3682 | 1.2253 | 0.55123 | 0.43478 | 0.79055 | 57.7805
09/26/09 | 15:50 | 0 | 22.295 | 0 | 0 | 0 | 47.082 | 48.527 | 30.217 | 29.447 | 26.556 | 26.627 | 17.899 | 0 | 0 | 55.452 | 55.223 | 44.676 | 24.869 | 0 | 0 | 53.846 | 33.493 | [5 empty] | 0 | 17.635 | 33 | 1.3842 | 1.2406 | 0.55187 | 0.43478 | 0.80577 | 58.2118
09/26/09 | 15:51 | 0 | 22.295 | 0 | 0 | 0 | 41.789 | 49.124 | 30.266 | 29.494 | 30.482 | 26.652 | 17.876 | 0 | 0 | 55.428 | 55.246 | 44.697 | 24.894 | 0 | 0 | 53.846 | 33.493 | [5 empty] | 0 | 12.295 | 34 | 1.3909 | 1.2469 | 0.55215 | 0.43478 | 0.81214 | 58.3892
09/26/09 | 15:52 | 0 | 22.319 | 0 | 1 | 0 | 48.55 | 47.518 | 30.362 | 29.567 | 24.965 | 26.627 | 17.851 | 0 | 0 | 55.428 | 55.223 | 44.697 | 24.869 | 0 | 0 | 53.869 | 33.469 | [5 empty] | 0 | 18.983 | 35 | 1.3982 | 1.2538 | 0.55244 | 0.43478 | 0.81906 | 58.5801
09/26/09 | 15:53 | 0 | 22.295 | 0 | 0 | 0 | 58.315 | 45.845 | 30.433 | 29.638 | 24.435 | 26.652 | 17.876 | 1 | 0 | 55.428 | 55.223 | 44.697 | 24.845 | 0 | 0 | 53.893 | 33.517 | [5 empty] | 0 | 28.677 | 36 | 1.3909 | 1.2469 | 0.55215 | 0.43478 | 0.81214 | 58.3892
09/26/09 | 15:54 | 0 | 22.295 | 0 | 0 | 0 | 51.759 | 46.9 | 30.482 | 29.687 | 23.545 | 26.701 | 17.826 | 0 | 0 | 55.405 | 55.2 | 44.652 | 24.918 | 0 | 0 | 53.893 | 33.493 | [5 empty] | 0 | 22.072 | 37 | 1.4055 | 1.2608 | 0.55274 | 0.43478 | 0.82598 | 58.769
09/26/09 | 15:55 | 0 | 22.295 | 0 | 0 | 0 | 49.467 | 47.173 | 30.457 | 29.663 | 22.942 | 26.701 | 17.776 | 0 | 0 | 55.405 | 55.2 | 44.697 | 24.918 | 0 | 0 | 53.893 | 33.493 | [5 empty] | 0 | 19.804 | 38 | 1.42 | 1.2746 | 0.55333 | 0.43478 | 0.83982 | 59.1411
09/26/09 | 15:56 | 0 | 22.295 | 0 | 0 | 0 | 49.054 | 47.059 | 30.386 | 29.663 | 22.653 | 26.652 | 17.678 | 0 | 0 | 55.405 | 55.176 | 44.676 | 24.869 | 0 | 0 | 53.846 | 33.493 | [5 empty] | 0 | 19.391 | 39 | 1.4486 | 1.3017 | 0.55448 | 0.43478 | 0.86695 | 59.8486
09/26/09 | 15:57 | 0 | 22.27 | 0 | 0 | 0 | 48.755 | 46.921 | 30.266 | 29.687 | 22.461 | 26.483 | 17.703 | 0 | 0 | 55.405 | 55.2 | 44.676 | 24.894 | 0 | 0 | 53.846 | 33.493 | [5 empty] | 0 | 19.068 | 40 | 1.4413 | 1.2948 | 0.55419 | 0.43478 | 0.86003 | 59.6708
09/26/09 | 15:58 | 0 | 22.236 | 0 | 0 | 0 | 48.447 | 46.729 | 30.183 | 29.604 | 22.02 | 26.473 | 17.617 | 1 | 0 | 55.372 | 55.144 | 44.62 | 24.835 | 0 | 0 | 53.769 | 33.483 | [5 empty] | 0 | 18.843 | 41 | 1.4663 | 1.3186 | 0.5552 | 0.43478 | 0.88383 | 60.2751
09/26/09 | 15:59 | 0 | 22.27 | 0 | 0 | 0 | 48.16 | 46.601 | 30.146 | 29.592 | 22.246 | 26.458 | 17.74 | 0 | 0 | 55.396 | 55.144 | 44.687 | 24.884 | 0 | 0 | 53.769 | 33.483 | [5 empty] | 0 | 18.568 | 42 | 1.4305 | 1.2846 | 0.55375 | 0.43478 | 0.84979 | 59.4043
09/26/09 | 16:00 | 0 | 22.26 | 0 | 0 | 0 | 47.761 | 46.361 | 30.112 | 29.508 | 22.26 | 26.377 | 17.715 | 0 | 0 | 55.396 | 55.12 | 44.643 | 24.906 | 0 | 0 | 53.792 | 33.46 | [5 empty] | 0 | 18.253 | 43 | 1.4378 | 1.2915 | 0.55405 | 0.43478 | 0.85671 | 59.5848
09/26/09 | 16:01 | 0 | 22.27 | 0 | 0 | 0 | 47.404 | 46.235 | 30.097 | 29.518 | 22.388 | 26.412 | 17.751 | 0 | 0 | 55.428 | 55.153 | 44.72 | 24.918 | 0 | 0 | 53.801 | 33.541 | [5 empty] | 0 | 17.886 | 44 | 1.4273 | 1.2815 | 0.55362 | 0.43478 | 0.84674 | 59.3243
09/26/09 | 16:02 | 0 | 22.26 | 0 | 0 | 0 | 47.005 | 46.064 | 30.038 | 29.484 | 21.441 | 26.402 | 17.864 | 0 | 0 | 55.396 | 55.12 | 44.687 | 24.906 | 0 | 0 | 53.792 | 33.531 | [5 empty] | 0 | 17.521 | 45 | 1.3944 | 1.2502 | 0.55229 | 0.43478 | 0.81546 | 58.4811
09/26/09 | 16:03 | 0 | 22.26 | 0 | 0 | 0 | 46.568 | 45.927 | 29.989 | 29.437 | 22.091 | 26.448 | 17.668 | 0 | 0 | 55.351 | 55.099 | 44.687 | 24.931 | 0 | 0 | 53.792 | 33.553 | [5 empty] | 0 | 17.131 | 46 | 1.4515 | 1.3045 | 0.5546 | 0.43478 | 0.86971 | 59.9193
09/26/09 | 16:04 | 0 | 22.236 | 0 | 1 | 0 | 45.604 | 45.994 | 30.014 | 29.484 | 21.441 | 26.377 | 17.668 | 0 | 0 | 55.372 | 55.12 | 44.664 | 24.931 | 0 | 0 | 53.813 | 33.507 | [5 empty] | 0 | 16.12 | 47 | 1.4515 | 1.3045 | 0.5546 | 0.43478 | 0.86971 | 59.9193
09/26/09 | 16:05 | 0 | 22.236 | 0 | 0 | 0 | 40.229 | 46.797 | 30.087 | 29.58 | 20.863 | 26.402 | 17.766 | 0 | 0 | 55.351 | 55.12 | 44.687 | 24.884 | 0 | 0 | 53.792 | 33.531 | [5 empty] | 0 | 10.649 | 48 | 1.4229 | 1.2774 | 0.55344 | 0.43478 | 0.84259 | 59.2146
09/26/09 | 16:06 | 0 | 22.206 | 0 | 0 | 0 | 37.873 | 45.576 | 30.033 | 29.575 | 21.532 | 26.372 | 17.833 | 0 | 0 | 55.344 | 55.092 | 44.636 | 24.926 | 0 | 0 | 53.741 | 33.479 | [5 empty] | 0 | 8.298 | 49 | 1.4034 | 1.2588 | 0.55265 | 0.43478 | 0.82404 | 58.7163
09/26/09 | 16:07 | 0 | 22.211 | 0 | 1 | 0 | 35.715 | 44.293 | 29.653 | 29.604 | 21.706 | 26.402 | 17.74 | 0 | 0 | 55.372 | 55.071 | 44.587 | 24.779 | 0 | 0 | 53.619 | 33.45 | [5 empty] | 0 | 6.111 | 50 | 1.4305 | 1.2846 | 0.55375 | 0.43478 | 0.84979 | 59.4043
09/26/09 | 16:08 | 0 | 22.13 | 0 | 0 | 0 | 34.084 | 45.296 | 29.283 | 29.523 | 28.488 | 26.296 | 17.783 | 0 | 0 | 55.27 | 54.997 | 44.564 | 24.828 | 0 | 0 | 53.596 | 33.45 | [5 empty] | 0 | 4.561 | 51 | 1.418 | 1.2727 | 0.55324 | 0.43478 | 0.83788 | 59.0895
09/26/09 | 16:09 | 1 | 22.162 | 0 | 1 | 0 | 33.857 | 46.977 | 29.146 | 29.604 | 29.651 | 26.353 | 17.693 | 0 | 0 | 55.279 | 55.027 | 44.638 | 24.859 | 0 | 0 | 53.65 | 33.457 | [5 empty] | 22.162 | 4.253 | 52 | 1.4442 | 1.2976 | 0.55431 | 0.43478 | 0.86279 | 59.7421
09/26/09 | 16:10 | 0 | 22.162 | 0 | 0 | 0 | 50.188 | 46.083 | 29.121 | 29.629 | 24.715 | 26.375 | 17.693 | 0 | 0 | 55.279 | 55.027 | 44.617 | 24.882 | 0 | 0 | 53.65 | 33.436 | [5 empty] | 0 | 20.559 | 53 | 1.4442 | 1.2976 | 0.55431 | 0.43478 | 0.86279 | 59.7421
09/26/09 | 16:11 | 0 | 22.155 | 0 | 1 | 0 | 62.509 | 43.367 | 29.089 | 29.619 | 23.454 | 26.367 | 17.66 | 1 | 0 | 55.155 | 54.997 | 44.608 | 24.874 | 0 | 0 | 53.643 | 33.405 | [5 empty] | 0 | 32.89 | 54 | 1.4538 | 1.3067 | 0.55469 | 0.43478 | 0.87193 | 59.9756
09/26/09 | 16:12 | 0 | 22.155 | 0 | 0 | 0 | 54.765 | 40.712 | 29.234 | 29.499 | 22.802 | 26.392 | 17.559 | 0 | 0 | 55.225 | 54.973 | 44.564 | 24.874 | 0 | 0 | 53.619 | 33.426 | [5 empty] | 0 | 25.266 | 55 | 1.4832 | 1.3347 | 0.55589 | 0.43478 | 0.89989 | 60.6712
09/26/09 | 16:13 | 0 | 22.13 | 0 | 0 | 0 | 52.312 | 40.03 | 29.187 | 29.428 | 21.576 | 26.392 | 17.559 | 0 | 0 | 55.249 | 54.95 | 44.587 | 24.874 | 0 | 0 | 53.619 | 33.45 | [5 empty] | 0 | 22.884 | 56 | 1.4832 | 1.3347 | 0.55589 | 0.43478 | 0.89989 | 60.6712
09/26/09 | 16:14 | 0 | 22.155 | 0 | 0 | 0 | 51.671 | 39.772 | 29.187 | 29.428 | 21.554 | 26.441 | 17.708 | 0 | 0 | 55.202 | 54.973 | 44.54 | 24.874 | 0 | 0 | 53.643 | 33.474 | [5 empty] | 0 | 22.243 | 57 | 1.4398 | 1.2934 | 0.55413 | 0.43478 | 0.85864 | 59.635
09/26/09 | 16:15 | 0 | 22.13 | 0 | 0 | 0 | 51.19 | 39.655 | 29.089 | 29.428 | 20.902 | 26.488 | 17.66 | 1 | 0 | 55.155 | 54.973 | 44.494 | 24.874 | 0 | 0 | 53.619 | 33.474 | [5 empty] | 0 | 21.762 | 58 | 1.4538 | 1.3067 | 0.55469 | 0.43478 | 0.87193 | 59.9756
09/26/09 | 16:16 | 0 | 22.13 | 0 | 0 | 0 | 50.73 | 39.514 | 29.089 | 29.378 | 20.662 | 26.416 | 17.783 | 0 | 0 | 55.179 | 54.973 | 44.494 | 24.874 | 0 | 0 | 53.619 | 33.45 | [5 empty] | 0 | 21.352 | 59 | 1.418 | 1.2727 | 0.55324 | 0.43478 | 0.83788 | 59.0895
09/26/09 | 16:17 | 0 | 22.155 | 0 | 0 | 0 | 50.272 | 39.442 | 29.067 | 29.378 | 20.397 | 26.416 | 17.758 | 0 | 0 | 55.134 | 54.95 | 44.517 | 24.828 | 0 | 0 | 53.596 | 33.45 | [5 empty] | 0 | 20.894 | 60 | 1.4253 | 1.2796 | 0.55354 | 0.43478 | 0.8448 | 59.2732
09/26/09 | 16:18 | 0 | 22.123 | 0 | 0 | 0 | 49.738 | 39.318 | 28.986 | 29.322 | 20.75 | 26.36 | 17.602 | 0 | 0 | 55.104 | 54.896 | 44.463 | 24.818 | 0 | 0 | 53.566 | 33.443 | [5 empty] | 0 | 20.416 | 61 | 1.4707 | 1.3228 | 0.55538 | 0.43478 | 0.88798 | 60.3784
09/26/09 | 16:19 | 0 | 22.155 | 0 | 0 | 0 | 49.194 | 39.301 | 28.994 | 29.332 | 20.421 | 26.343 | 17.512 | 0 | 0 | 55.064 | 54.926 | 44.424 | 24.85 | 0 | 0 | 53.619 | 33.405 | [5 empty] | 0 | 19.862 | 62 | 1.4969 | 1.3477 | 0.55644 | 0.43478 | 0.9129 | 60.9855
09/26/09 | 16:20 | 0 | 22.106 | 0 | 0 | 0 | 48.667 | 39.208 | 28.969 | 29.332 | 20.566 | 26.367 | 17.585 | 0 | 0 | 55.088 | 54.926 | 44.494 | 24.874 | 0 | 0 | 53.619 | 33.474 | [5 empty] | 0 | 19.335 | 63 | 1.4756 | 1.3275 | 0.55558 | 0.43478 | 0.89269 | 60.4947
09/26/09 | 16:21 | 0 | 22.099 | 0 | 0 | 0 | 48.109 | 39.107 | 28.866 | 29.276 | 19.948 | 26.289 | 17.527 | 0 | 0 | 55.034 | 54.896 | 44.417 | 24.867 | 0 | 0 | 53.589 | 33.419 | [5 empty] | 0 | 18.833 | 64 | 1.4925 | 1.3435 | 0.55626 | 0.43478 | 0.90874 | 60.8858
09/26/09 | 16:22 | 0 | 22.099 | 0 | 0 | 0 | 46.596 | 39.107 | 28.913 | 29.276 | 19.774 | 26.24 | 17.577 | 0 | 0 | 55.034 | 54.873 | 44.441 | 24.891 | 0 | 0 | 53.566 | 33.467 | [5 empty] | 0 | 17.32 | 65 | 1.478 | 1.3297 | 0.55567 | 0.43478 | 0.8949 | 60.5492
09/26/09 | 16:23 | 0 | 22.099 | 0 | 1 | 0 | 40.186 | 37.179 | 29.057 | 29.251 | 20.294 | 26.191 | 17.527 | 0 | 0 | 55.011 | 54.896 | 44.463 | 24.916 | 0 | 0 | 53.589 | 33.491 | [5 empty] | 0 | 10.935 | 66 | 1.4925 | 1.3435 | 0.55626 | 0.43478 | 0.90874 | 60.8858
09/26/09 | 16:24 | 0 | 22.091 | 0 | 0 | 0 | 37.337 | 35.598 | 28.93 | 28.93 | 20.187 | 26.134 | 17.519 | 0 | 0 | 54.98 | 54.842 | 44.386 | 24.859 | 0 | 0 | 53.535 | 33.46 | [5 empty] | 0 | 8.407 | 67 | 1.4949 | 1.3457 | 0.55636 | 0.43478 | 0.91096 | 60.9391
09/26/09 | 16:25 | 0 | 22.091 | 0 | 1 | 0 | 35.103 | 36.701 | 28.616 | 28.736 | 18.902 | 26.159 | 17.617 | 0 | 0 | 54.957 | 54.819 | 44.456 | 24.81 | 0 | 0 | 53.535 | 33.46 | [5 empty] | 0 | 6.367 | 68 | 1.4663 | 1.3186 | 0.5552 | 0.43478 | 0.88383 | 60.2751
09/26/09 | 16:26 | 0 | 22.116 | 0 | 0 | 0 | 33.646 | 41.308 | 28.376 | 28.616 | 29.942 | 26.112 | 17.469 | 0 | 0 | 54.936 | 54.842 | 44.41 | 24.835 | 0 | 0 | 53.514 | 33.436 | [5 empty] | 0 | 5.03 | 69 | 1.5094 | 1.3596 | 0.55695 | 0.43478 | 0.9248 | 61.2682
09/26/09 | 16:27 | 0 | 22.091 | 0 | 1 | 0 | 39.779 | 45.581 | 28.206 | 28.64 | 24.33 | 26.088 | 17.446 | 0 | 0 | 54.936 | 54.798 | 44.41 | 24.859 | 0 | 0 | 53.584 | 33.483 | [5 empty] | 0 | 11.139 | 70 | 1.5161 | 1.3659 | 0.55722 | 0.43478 | 0.93116 | 61.4174
09/26/09 | 16:28 | 0 | 22.231 | 0 | 0 | 0 | 59.646 | 45.553 | 28.324 | 28.854 | 22.398 | 26.252 | 17.663 | 1 | 0 | 55.069 | 54.978 | 44.568 | 25.048 | 0 | 0 | 53.671 | 33.62 | [5 empty] | 0 | 30.792 | 71 | 1.4529 | 1.3059 | 0.55466 | 0.43478 | 0.8711 | 59.9545
09/26/09 | 16:29 | 0 | 22.255 | 0 | 1 | 0 | 58.187 | 42.738 | 28.324 | 28.805 | 21.532 | 26.252 | 17.564 | 0 | 0 | 55.001 | 54.91 | 44.498 | 25.07 | 0 | 0 | 53.694 | 33.62 | [5 empty] | 0 | 29.382 | 72 | 1.4818 | 1.3333 | 0.55583 | 0.43478 | 0.8985 | 60.6374
09/26/09 | 16:30 | 0 | 22.255 | 0 | 0 | 0 | 50.116 | 40.621 | 28.469 | 28.756 | 21.461 | 26.228 | 17.564 | 0 | 0 | 55.069 | 54.931 | 44.568 | 25.07 | 0 | 0 | 53.624 | 33.665 | [5 empty] | 0 | 21.36 | 73 | 1.4818 | 1.3333 | 0.55583 | 0.43478 | 0.8985 | 60.6374
09/26/09 | 16:31 | 0 | 22.255 | 0 | 0 | 0 | 48.305 | 40.105 | 28.444 | 28.734 | 20.953 | 26.179 | 17.637 | 0 | 0 | 55.069 | 54.954 | 44.545 | 24.999 | 0 | 0 | 53.717 | 33.644 | [5 empty] | 0 | 19.571 | 74 | 1.4605 | 1.3131 | 0.55497 | 0.43478 | 0.8783 | 60.1364
09/26/09 | 16:32 | 0 | 22.248 | 0 | 0 | 0 | 41.389 | 38.193 | 28.459 | 28.653 | 20.61 | 26.22 | 17.507 | 0 | 0 | 55.039 | 54.924 | 44.561 | 24.992 | 0 | 0 | 53.687 | 33.613 | [5 empty] | 0 | 12.736 | 75 | 1.4984 | 1.3491 | 0.5565 | 0.43478 | 0.91428 | 61.0186
09/26/09 | 16:33 | 0 | 22.28 | 0 | 1 | 0 | 37.074 | 36.816 | 28.589 | 28.515 | 20.473 | 26.203 | 17.564 | 1 | 0 | 55.046 | 54.954 | 44.568 | 25.024 | 0 | 0 | 53.717 | 33.644 | [5 empty] | 0 | 8.559 | 76 | 1.4818 | 1.3333 | 0.55583 | 0.43478 | 0.8985 | 60.6374
09/26/09 | 16:34 | 0 | 22.248 | 0 | 0 | 0 | 34.388 | 38.031 | 28.702 | 28.363 | 20.149 | 26.245 | 17.431 | 0 | 0 | 55.015 | 54.924 | 44.538 | 25.016 | 0 | 0 | 53.664 | 33.613 | [5 empty] | 0 | 6.025 | 77 | 1.5205 | 1.3701 | 0.5574 | 0.43478 | 0.93532 | 61.514
09/26/09 | 16:35 | 0 | 22.255 | 0 | 1 | 0 | 32.866 | 43.231 | 28.9 | 28.251 | 20.257 | 26.228 | 17.539 | 0 | 0 | 55.046 | 54.91 | 44.545 | 25.07 | 0 | 0 | 53.694 | 33.596 | [5 empty] | 0 | 4.615 | 78 | 1.489 | 1.3402 | 0.55612 | 0.43478 | 0.90542 | 60.8056
09/26/09 | 16:36 | 0 | 22.224 | 0 | 0 | 0 | 31.833 | 47.817 | 28.991 | 28.219 | 20.392 | 26.196 | 17.557 | 0 | 0 | 54.994 | 54.901 | 44.538 | 24.992 | 0 | 0 | 53.617 | 33.613 | [5 empty] | 0 | 3.614 | 79 | 1.4838 | 1.3352 | 0.55591 | 0.43478 | 0.90044 | 60.6846
09/26/09 | 16:37 | 0 | 22.224 | 0 | 1 | 0 | 31.11 | 47.609 | 29.062 | 28.219 | 29.521 | 26.171 | 17.532 | 0 | 0 | 54.994 | 54.901 | 44.561 | 24.992 | 0 | 0 | 53.64 | 33.613 | [5 empty] | 0 | 2.891 | 80 | 1.4911 | 1.3421 | 0.55621 | 0.43478 | 0.90736 | 60.8525
09/26/09 | 16:38 | 0 | 22.224 | 0 | 0 | 0 | 35.655 | 44.233 | 29.207 | 28.243 | 26.1 | 26.196 | 17.507 | 0 | 0 | 55.015 | 54.88 | 44.538 | 25.038 | 0 | 0 | 53.64 | 33.634 | [5 empty] | 0 | 7.412 | 81 | 1.4984 | 1.3491 | 0.5565 | 0.43478 | 0.91428 | 61.0186
09/26/09 | 16:39 | 0 | 22.248 | 0 | 1 | 0 | 58.046 | 40.614 | 29.278 | 28.388 | 22.103 | 26.196 | 17.456 | 1 | 0 | 54.994 | 54.88 | 44.561 | 25.016 | 0 | 0 | 53.617 | 33.634 | [5 empty] | 0 | 29.658 | 82 | 1.5132 | 1.3632 | 0.5571 | 0.43478 | 0.9284 | 61.3527
09/26/09 | 16:40 | 0 | 22.248 | 0 | 0 | 0 | 62.215 | 37.748 | 29.423 | 28.459 | 21.476 | 26.196 | 17.358 | 0 | 0 | 55.039 | 54.88 | 44.538 | 25.063 | 0 | 0 | 53.573 | 33.634 | [5 empty] | 0 | 33.756 | 83 | 1.5418 | 1.3903 | 0.55826 | 0.43478 | 0.95552 | 61.9765
09/26/09 | 16:41 | 0 | 22.192 | 0 | 1 | 0 | 52.807 | 35.954 | 29.511 | 28.572 | 21.253 | 26.115 | 17.474 | 0 | 0 | 55.008 | 54.87 | 44.552 | 25.007 | 0 | 0 | 53.61 | 33.558 | [5 empty] | 0 | 24.235 | 84 | 1.508 | 1.3582 | 0.55689 | 0.43478 | 0.92341 | 61.2355
09/26/09 | 16:42 | 0 | 22.216 | 0 | 0 | 0 | 50.949 | 35.531 | 29.511 | 28.596 | 20.36 | 26.188 | 17.326 | 0 | 0 | 55.008 | 54.826 | 44.508 | 25.007 | 0 | 0 | 53.587 | 33.558 | [5 empty] | 0 | 22.353 | 85 | 1.5511 | 1.3992 | 0.55864 | 0.43478 | 0.96438 | 62.1752
09/26/09 | 16:43 | 0 | 22.192 | 0 | 0 | 0 | 44.988 | 34.897 | 29.56 | 28.621 | 20.166 | 26.188 | 17.376 | 0 | 0 | 55.008 | 54.826 | 44.46 | 25.056 | 0 | 0 | 53.633 | 33.582 | [5 empty] | 0 | 16.367 | 86 | 1.5365 | 1.3853 | 0.55805 | 0.43478 | 0.95054 | 61.8637
09/26/09 | 16:44 | 0 | 22.216 | 0 | 1 | 0 | 38.937 | 33.699 | 29.778 | 28.716 | 19.696 | 26.213 | 17.449 | 1 | 0 | 54.985 | 54.849 | 44.508 | 25.031 | 0 | 0 | 53.61 | 33.582 | [5 empty] | 0 | 10.221 | 87 | 1.5153 | 1.3651 | 0.55718 | 0.43478 | 0.93033 | 61.398
09/26/09 | 16:45 | 0 | 22.224 | 0 | 0 | 0 | 35.445 | 34.292 | 29.881 | 28.797 | 19.779 | 26.147 | 17.383 | 0 | 0 | 54.901 | 54.833 | 44.491 | 25.038 | 0 | 0 | 53.64 | 33.613 | [5 empty] | 0 | 6.648 | 88 | 1.5345 | 1.3834 | 0.55796 | 0.43478 | 0.9486 | 61.8196
09/26/09 | 16:46 | 0 | 22.216 | 0 | 1 | 0 | 33.275 | 38.937 | 29.8 | 28.861 | 19.45 | 26.188 | 17.202 | 0 | 0 | 54.94 | 54.826 | 44.508 | 24.985 | 0 | 0 | 53.587 | 33.603 | [5 empty] | 0 | 4.414 | 89 | 1.5872 | 1.4335 | 0.5601 | 0.43478 | 0.9987 | 62.9233
09/26/09 | 16:47 | 0 | 22.216 | 0 | 0 | 0 | 32.066 | 45.815 | 29.778 | 28.981 | 19.03 | 26.164 | 17.104 | 0 | 0 | 54.94 | 54.826 | 44.472 | 24.994 | 0 | 0 | 53.4 | 33.414 | [5 empty] | 0 | 3.085 | 90 | 1.6157 | 1.4606 | 0.56126 | 0.43478 | 1.0258 | 63.4908
09/26/09 | 16:48 | 0 | 22.03 | 0 | 1 | 0 | 31.061 | 48.137 | 29.567 | 28.942 | 28.967 | 26.002 | 16.939 | 0 | 0 | 54.763 | 54.649 | 44.374 | 24.847 | 0 | 0 | 53.412 | 33.469 | [5 empty] | 0 | 2.119 | 91 | 1.6638 | 1.5063 | 0.5632 | 0.43478 | 1.0715 | 64.4023
09/26/09 | 16:49 | 1 | 22.054 | 0 | 0 | 0 | 34.01 | 45.684 | 29.616 | 29.087 | 25.497 | 25.955 | 17.112 | 0 | 0 | 54.763 | 54.672 | 44.374 | 24.847 | 0 | 0 | 53.388 | 33.493 | [5 empty] | 22.054 | 4.923 | 92 | 1.6134 | 1.4584 | 0.56116 | 0.43478 | 1.0236 | 63.4452
09/26/09 | 16:50 | 0 | 22.054 | 0 | 0 | 0 | 56.341 | 41.884 | 29.712 | 29.158 | 21.476 | 25.978 | 17.16 | 1 | 0 | 54.763 | 54.649 | 44.374 | 24.894 | 0 | 0 | 53.365 | 33.517 | [5 empty] | 0 | 27.183 | 93 | 1.5994 | 1.4451 | 0.56059 | 0.43478 | 1.0103 | 63.169
09/26/09 | 16:51 | 0 | 22.045 | 0 | 1 | 0 | 63.865 | 38.583 | 29.871 | 29.244 | 21.056 | 25.992 | 17.125 | 0 | 0 | 54.73 | 54.639 | 44.365 | 24.859 | 0 | 0 | 53.286 | 33.483 | [5 empty] | 0 | 34.621 | 94 | 1.6096 | 1.4548 | 0.56101 | 0.43478 | 1.02 | 63.3709
09/26/09 | 16:52 | 0 | 22.054 | 0 | 0 | 0 | 53.846 | 36.385 | 29.977 | 29.327 | 20.657 | 26.027 | 17.21 | 0 | 0 | 54.763 | 54.649 | 44.374 | 24.847 | 0 | 0 | 53.342 | 33.517 | [5 empty] | 0 | 24.519 | 95 | 1.5848 | 1.4313 | 0.56 | 0.43478 | 0.99649 | 62.876
09/26/09 | 16:53 | 0 | 22.03 | 0 | 0 | 0 | 51.507 | 35.844 | 29.952 | 29.302 | 19.581 | 25.978 | 17.135 | 1 | 0 | 54.763 | 54.649 | 44.374 | 24.894 | 0 | 0 | 53.365 | 33.541 | [5 empty] | 0 | 22.205 | 96 | 1.6067 | 1.452 | 0.56089 | 0.43478 | 1.0172 | 63.3134
09/26/09 | 16:54 | 0 | 21.996 | 0 | 1 | 0 | 44.939 | 34.871 | 29.967 | 29.244 | 19.767 | 25.943 | 17.099 | 0 | 0 | 54.754 | 54.616 | 44.341 | 24.835 | 0 | 0 | 53.4 | 33.483 | [5 empty] | 0 | 15.695 | 97 | 1.6172 | 1.462 | 0.56131 | 0.43478 | 1.0272 | 63.5192
09/26/09 | 16:55 | 0 | 22.02 | 0 | 0 | 0 | 39.124 | 33.696 | 29.991 | 29.268 | 19.52 | 25.992 | 17.026 | 0 | 0 | 54.73 | 54.616 | 44.317 | 24.859 | 0 | 0 | 53.379 | 33.483 | [5 empty] | 0 | 9.856 | 98 | 1.6384 | 1.4822 | 0.56218 | 0.43478 | 1.0474 | 63.9284
09/26/09 | 16:56 | 0 | 22.02 | 0 | 1 | 0 | 35.694 | 34.471 | 29.991 | 29.293 | 19.274 | 26.017 | 17.052 | 0 | 0 | 54.707 | 54.593 | 44.341 | 24.884 | 0 | 0 | 53.4 | 33.507 | [5 empty] | 0 | 6.401 | 99 | 1.6309 | 1.475 | 0.56187 | 0.43478 | 1.0402 | 63.7839
09/26/09 | 16:57 | 0 | 22.02 | 0 | 0 | 0 | 33.718 | 39.617 | 30.038 | 29.317 | 19.224 | 26.017 | 17.026 | 0 | 0 | 54.73 | 54.593 | 44.317 | 24.884 | 0 | 0 | 53.447 | 33.507 | [5 empty] | 0 | 4.401 | 100 | 1.6384 | 1.4822 | 0.56218 | 0.43478 | 1.0474 | 63.9284
09/26/09 | 16:58 | 0 | 22.045 | 0 | 1 | 0 | 32.543 | 46.522 | 30.063 | 29.388 | 19.075 | 25.968 | 16.928 | 0 | 0 | 54.707 | 54.593 | 44.341 | 24.884 | 0 | 0 | 53.47 | 33.483 | [5 empty] | 0 | 3.155 | 101 | 1.667 | 1.5093 | 0.56333 | 0.43478 | 1.0745 | 64.4612
09/26/09 | 16:59 | 0 | 22.045 | 0 | 0 | 0 | 31.75 | 48.699 | 30.038 | 29.508 | 28.16 | 25.968 | 16.951 | 0 | 0 | 54.686 | 54.569 | 44.365 | 24.859 | 0 | 0 | 53.47 | 33.436 | [5 empty] | 0 | 2.242 | 102 | 1.6603 | 1.503 | 0.56306 | 0.43478 | 1.0682 | 64.3378
09/26/09 | 17:00 | 0 | 22.02 | 0 | 1 | 0 | 32.778 | 46.064 | 30.063 | 29.557 | 26.762 | 25.921 | 16.828 | 0 | 0 | 54.686 | 54.569 | 44.365 | 24.908 | 0 | 0 | 53.447 | 33.507 | [5 empty] | 0 | 3.221 | 103 | 1.6961 | 1.537 | 0.56451 | 0.43478 | 1.1022 | 64.9865
09/26/09 | 17:01 | 0 | 22.02 | 0 | 0 | 0 | 52.301 | 42.25 | 30.136 | 29.629 | 21.466 | 25.848 | 16.705 | 1 | 0 | 54.639 | 54.593 | 44.389 | 24.813 | 0 | 0 | 53.447 | 33.531 | [5 empty] | 0 | 22.672 | 104 | 1.7319 | 1.5711 | 0.56596 | 0.43478 | 1.1363 | 65.6083
09/26/09 | 17:02 | 0 | 22.015 | 0 | 1 | 0 | 63.345 | 39.002 | 30.178 | 29.624 | 20.568 | 25.914 | 16.649 | 0 | 0 | 54.679 | 54.565 | 44.381 | 24.806 | 0 | 0 | 53.419 | 33.503 | [5 empty] | 0 | 33.721 | 105 | 1.7482 | 1.5866 | 0.56662 | 0.43478 | 1.1518 | 65.883
09/26/09 | 17:03 | 0 | 21.991 | 0 | 0 | 0 | 55.253 | 36.885 | 30.251 | 29.624 | 20.978 | 25.914 | 16.576 | 0 | 0 | 54.658 | 54.52 | 44.405 | 24.83 | 0 | 0 | 53.395 | 33.479 | [5 empty] | 0 | 25.629 | 106 | 1.7695 | 1.6068 | 0.56749 | 0.43478 | 1.172 | 66.2335
09/26/09 | 17:04 | 0 | 22.02 | 0 | 0 | 0 | 53.104 | 36.421 | 30.161 | 29.678 | 20.431 | 25.992 | 16.632 | 0 | 0 | 54.73 | 54.548 | 44.389 | 24.933 | 0 | 0 | 53.447 | 33.531 | [5 empty] | 0 | 23.426 | 107 | 1.7532 | 1.5913 | 0.56683 | 0.43478 | 1.1565 | 65.9654
09/26/09 | 17:05 | 0 | 22.015 | 0 | 0 | 0 | 52.364 | 36.158 | 30.131 | 29.599 | 20.522 | 25.867 | 16.478 | 1 | 0 | 54.702 | 54.52 | 44.36 | 24.904 | 0 | 0 | 53.419 | 33.503 | [5 empty] | 0 | 22.765 | 108 | 1.798 | 1.6339 | 0.56864 | 0.43478 | 1.1991 | 66.6909
09/26/09 | 17:06 | 0 | 22.015 | 0 | 0 | 0 | 45.21 | 35.335 | 30.082 | 29.648 | 31.745 | 25.914 | 16.403 | 0 | 0 | 54.658 | 54.52 | 44.36 | 24.904 | 0 | 0 | 53.442 | 33.503 | [5 empty] | 0 | 15.562 | 109 | 1.8198 | 1.6546 | 0.56953 | 0.43478 | 1.2199 | 67.0313
09/26/09 | 17:07 | 0 | 22.015 | 0 | 1 | 0 | 48.352 | 34.043 | 30.058 | 29.624 | 23.506 | 25.867 | 16.403 | 0 | 0 | 54.658 | 54.565 | 44.312 | 24.783 | 0 | 0 | 53.442 | 33.503 | [5 empty] | 0 | 18.728 | 110 | 1.8198 | 1.6546 | 0.56953 | 0.43478 | 1.2199 | 67.0313
09/26/09 | 17:08 | 0 | 22.005 | 0 | 0 | 0 | 58.897 | 34.502 | 29.977 | 29.638 | 21.571 | 25.953 | 16.345 | 0 | 0 | 54.693 | 54.534 | 44.35 | 24.869 | 0 | 0 | 53.409 | 33.493 | [5 empty] | 0 | 29.259 | 111 | 1.8367 | 1.6707 | 0.57021 | 0.43478 | 1.2359 | 67.289
09/26/09 | 17:09 | 0 | 22.005 | 0 | 1 | 0 | 52.31 | 38.803 | 29.857 | 29.712 | 20.752 | 25.906 | 16.222 | 1 | 0 | 54.625 | 54.511 | 44.35 | 24.845 | 0 | 0 | 53.409 | 33.517 | [5 empty] | 0 | 22.598 | 112 | 1.8726 | 1.7048 | 0.57166 | 0.43478 | 1.27 | 67.8201
09/26/09 | 17:10 | 0 | 21.976 | 0 | 0 | 0 | 49.164 | 40.444 | 29.778 | 29.658 | 20.119 | 25.899 | 16.214 | 0 | 0 | 54.597 | 54.506 | 44.322 | 24.864 | 0 | 0 | 53.337 | 33.512 | [5 empty] | 0 | 19.506 | 113 | 1.8749 | 1.707 | 0.57176 | 0.43478 | 1.2722 | 67.8539
09/26/09 | 17:11 | 0 | 21.976 | 0 | 0 | 0 | 44.921 | 43.334 | 29.754 | 29.683 | 31.007 | 25.877 | 16.214 | 0 | 0 | 54.597 | 54.483 | 44.322 | 24.815 | 0 | 0 | 53.358 | 33.488 | [5 empty] | 0 | 15.238 | 114 | 1.8749 | 1.707 | 0.57176 | 0.43478 | 1.2722 | 67.8539
09/26/09 | 17:12 | 0 | 22 | 0 | 1 | 0 | 44.25 | 47.558 | 29.729 | 29.707 | 24.526 | 25.853 | 16.167 | 0 | 0 | 54.574 | 54.483 | 44.322 | 24.889 | 0 | 0 | 53.405 | 33.488 | [5 empty] | 0 | 14.543 | 115 | 1.8886 | 1.72 | 0.57231 | 0.43478 | 1.2852 | 68.0511
09/26/09 | 17:13 | 0 | 22 | 0 | 0 | 0 | 57.3 | 47.488 | 29.658 | 29.707 | 21.88 | 25.853 | 16.142 | 0 | 0 | 54.597 | 54.46 | 44.346 | 24.864 | 0 | 0 | 53.337 | 33.488 | [5 empty] | 0 | 27.593 | 116 | 1.8958 | 1.7269 | 0.57261 | 0.43478 | 1.2921 | 68.1548
09/26/09 | 17:14 | 0 | 22.03 | 1 | 1 | 0 | 54.831 | 47.563 | 29.638 | 29.712 | 20.922 | 25.833 | 16.074 | 1 | 0 | 54.602 | 54.488 | 44.374 | 24.918 | 0 | 0 | 53.365 | 33.493 | [5 empty] | 0 | 25.119 | 117 | 1.9157 | 1.7457 | 0.57341 | 0.43478 | 1.3109 | 68.4328
09/26/09 | 17:15 | 0 | 22 | 0 | 0 | 0 | 49.829 | 48.223 | 29.584 | 29.658 | 20.532 | 25.828 | 16.018 | 0 | 0 | 54.621 | 54.46 | 44.367 | 24.889 | 0 | 0 | 53.358 | 33.488 | [5 empty] | 0 | 20.171 | 118 | 1.932 | 1.7612 | 0.57407 | 0.43478 | 1.3264 | 68.6575
09/26/09 | 17:16 | 0 | 22.03 | 0 | 0 | 0 | 49.031 | 48.228 | 29.518 | 29.614 | 27.375 | 25.833 | 16.023 | 0 | 0 | 54.672 | 54.488 | 44.42 | 24.918 | 0 | 0 | 53.365 | 33.469 | [5 empty] | 0 | 19.417 | 119 | 1.9305 | 1.7598 | 0.57401 | 0.43478 | 1.3251 | 68.6376
09/26/09 | 17:17 | 0 | 21.976 | 0 | 0 | 0 | 42.934 | 49.439 | 29.489 | 29.633 | 28.43 | 25.877 | 15.968 | 0 | 0 | 54.644 | 54.483 | 44.322 | 24.864 | 0 | 0 | 53.314 | 33.417 | [5 empty] | 0 | 13.301 | 120 | 1.9465 | 1.7751 | 0.57466 | 0.43478 | 1.3403 | 68.855
09/26/09 | 17:18 | 0 | 22.005 | 0 | 1 | 0 | 50.13 | 48.94 | 29.518 | 29.592 | 22.388 | 25.906 | 15.925 | 1 | 0 | 54.693 | 54.488 | 44.42 | 24.943 | 0 | 0 | 53.342 | 33.517 | [5 empty] | 0 | 20.538 | 121 | 1.959 | 1.787 | 0.57517 | 0.43478 | 1.3522 | 69.0224
09/26/09 | 17:19 | 0 | 22 | 0 | 0 | 0 | 58.936 | 47.007 | 29.489 | 29.489 | 21.495 | 25.899 | 15.82 | 0 | 0 | 54.688 | 54.483 | 44.391 | 24.96 | 0 | 0 | 53.314 | 33.488 | [5 empty] | 0 | 29.447 | 122 | 1.9896 | 1.816 | 0.57641 | 0.43478 | 1.3812 | 69.4225
09/26/09 | 17:20 | 0 | 22.025 | 0 | 1 | 0 | 52.763 | 47.077 | 29.489 | 29.418 | 21.471 | 25.877 | 15.82 | 0 | 0 | 54.712 | 54.46 | 44.415 | 24.889 | 0 | 0 | 53.29 | 33.512 | [5 empty] | 0 | 23.345 | 123 | 1.9896 | 1.816 | 0.57641 | 0.43478 | 1.3812 | 69.4225
09/26/09 | 17:21 | 0 | 22 | 0 | 0 | 0 | 50.928 | 47.054 | 29.464 | 29.369 | 20.723 | 25.708 | 15.697 | 0 | 0 | 54.712 | 54.436 | 44.367 | 24.84 | 0 | 0 | 53.267 | 33.512 | [5 empty] | 0 | 21.559 | 124 | 2.0254 | 1.8501 | 0.57786 | 0.43478 | 1.4153 | 69.8758
09/26/09 | 17:22 | 0 | 22.025 | 0 | 0 | 0 | 50.448 | 46.916 | 29.418 | 29.344 | 19.772 | 25.539 | 15.697 | 0 | 0 | 54.735 | 54.436 | 44.346 | 24.889 | 0 | 0 | 53.267 | 33.512 | [5 empty] | 0 | 21.104 | 125 | 2.0254 | 1.8501 | 0.57786 | 0.43478 | 1.4153 | 69.8758
09/26/09 | 17:23 | 1 | 22.025 | 0 | 0 | 0 | 44.853 | 48.2 | 29.418 | 29.32 | 31.995 | 25.539 | 15.722 | 1 | 0 | 54.758 | 54.483 | 44.367 | 24.889 | 0 | 0 | 53.267 | 33.512 | [5 empty] | 22.025 | 15.533 | 126 | 2.0182 | 1.8432 | 0.57756 | 0.43478 | 1.4084 | 69.785
09/26/09 | 17:24 | 0 | 22.025 | 0 | 0 | 0 | 47.672 | 48.888 | 29.442 | 29.298 | 22.841 | 25.61 | 15.624 | 0 | 0 | 54.758 | 54.46 | 44.367 | 24.935 | 0 | 0 | 53.244 | 33.512 | [5 empty] | 0 | 18.374 | 127 | 2.0467 | 1.8703 | 0.57872 | 0.43478 | 1.4355 | 70.1373
09/26/09 | 17:25 | 0 | 22 | 0 | 1 | 0 | 57.635 | 47.353 | 29.393 | 29.249 | 20.843 | 25.659 | 15.523 | 0 | 0 | 54.782 | 54.483 | 44.367 | 24.913 | 0 | 0 | 53.22 | 33.488 | [5 empty] | 0 | 28.386 | 128 | 2.0761 | 1.8982 | 0.57991 | 0.43478 | 1.4635 | 70.4903
09/26/09 | 17:26 | 0 | 21.969 | 0 | 0 | 0 | 51.563 | 47.138 | 29.266 | 29.217 | 19.714 | 25.676 | 15.49 | 0 | 0 | 54.728 | 54.429 | 44.314 | 24.928 | 0 | 0 | 53.26 | 33.503 | [5 empty] | 0 | 22.346 | 129 | 2.0857 | 1.9074 | 0.5803 | 0.43478 | 1.4726 | 70.6035
09/26/09 | 17:27 | 0 | 22 | 0 | 0 | 0 | 48.774 | 47.283 | 29.249 | 29.224 | 19.895 | 25.853 | 15.425 | 0 | 0 | 54.782 | 54.46 | 44.367 | 24.935 | 0 | 0 | 53.267 | 33.488 | [5 empty] | 0 | 19.55 | 130 | 2.1046 | 1.9254 | 0.58107 | 0.43478 | 1.4906 | 70.8234
09/26/09 | 17:28 | 0 | 21.969 | 0 | 1 | 0 | 43.492 | 48.627 | 29.241 | 29.168 | 31.553 | 25.892 | 15.465 | 1 | 0 | 54.751 | 54.429 | 44.336 | 24.904 | 0 | 0 | 53.237 | 33.481 | [5 empty] | 0 | 14.324 | 131 | 2.093 | 1.9143 | 0.5806 | 0.43478 | 1.4795 | 70.6885
09/26/09 | 17:29 | 0 | 21.969 | 0 | 0 | 0 | 47.985 | 49.225 | 29.241 | 29.168 | 23.53 | 25.987 | 15.342 | 0 | 0 | 54.772 | 54.429 | 44.336 | 24.904 | 0 | 0 | 53.19 | 33.433 | [5 empty] | 0 | 18.817 | 132 | 2.1288 | 1.9483 | 0.58205 | 0.43478 | 1.5136 | 71.0985
09/26/09 | 17:30 | 0 | 21.993 | 0 | 1 | 0 | 60.499 | 47.78 | 29.266 | 29.121 | 21.775 | 26.085 | 15.294 | 1 | 0 | 54.751 | 54.453 | 44.336 | 24.928 | 0 | 0 | 53.19 | 33.433 | [5 empty] | 0 | 31.378 | 133 | 2.1428 | 1.9616 | 0.58261 | 0.43478 | 1.5268 | 71.2548
09/26/09 | 17:31 | 0 | 21.969 | 0 | 0 | 0 | 53.489 | 48.216 | 29.241 | 29.097 | 20.836 | 26.11 | 15.244 | 0 | 0 | 54.772 | 54.429 | 44.314 | 24.928 | 0 | 0 | 53.169 | 33.409 | [5 empty] | 0 | 24.392 | 134 | 2.1573 | 1.9755 | 0.5832 | 0.43478 | 1.5407 | 71.4154
09/26/09 | 17:32 | 0 | 21.969 | 0 | 0 | 0 | 49.453 | 48.674 | 29.168 | 29.097 | 20.159 | 26.23 | 15.194 | 0 | 0 | 54.772 | 54.429 | 44.336 | 24.904 | 0 | 0 | 53.237 | 33.433 | [5 empty] | 0 | 20.356 | 135 | 2.1719 | 1.9893 | 0.58379 | 0.43478 | 1.5545 | 71.5739
09/26/09 | 17:33 | 0 | 21.993 | 0 | 1 | 0 | 44.432 | 49.386 | 29.217 | 29.072 | 30.999 | 26.255 | 15.171 | 0 | 0 | 54.772 | 54.406 | 44.336 | 24.953 | 0 | 0 | 53.237 | 33.409 | [5 empty] | 0 | 15.36 | 136 | 2.1786 | 1.9957 | 0.58406 | 0.43478 | 1.5609 | 71.6461
09/26/09 | 17:34 | 0 | 21.969 | 0 | 0 | 1 | 47.024 | 48.697 | 29.217 | 29.047 | 23.53 | 26.326 | 15.146 | 1 | 0 | 54.772 | 54.429 | 44.36 | 24.953 | 0 | 0 | 53.19 | 33.503 | [5 empty] | 0 | 17.977 | 137 | 2.1859 | 2.0026 | 0.58436 | 0.43478 | 1.5678 | 71.724
09/26/09 | 17:35 | 0 | 21.969 | 0 | 1 | 0 | 58.502 | 47.138 | 29.143 | 29.023 | 21.39 | 26.375 | 15.071 | 0 | 0 | 54.772 | 54.429 | 44.384 | 25.002 | 0 | 0 | 53.19 | 33.481 | [5 empty] | 0 | 29.479 | 0 | 2.2077 | 2.0233 | 0.58524 | 0.43478 | 1.5886 | 71.9548
09/26/09 | 17:36 | 0 | 21.944 | 0 | 0 | 0 | 51.654 | 48.697 | 29.168 | 29.047 | 20.765 | 26.375 | 15.045 | 0 | 0 | 54.772 | 54.406 | 44.384 | 24.953 | 0 | 0 | 53.213 | 33.503 | [5 empty] | 0 | 22.607 | 1 | 2.2153 | 2.0305 | 0.97269 | 0.82192 | 1.2086 | 54.5582
09/26/09 | 17:37 | 0 | 21.969 | 0 | 1 | 0 | 47.413 | 49.775 | 29.168 | 28.976 | 26.47 | 26.421 | 14.998 | 0 | 0 | 54.796 | 54.406 | 44.36 | 25.026 | 0 | 0 | 53.237 | 33.527 | [5 empty] | 0 | 18.437 | 2 | 2.229 | 2.0436 | 0.97324 | 0.82192 | 1.2216 | 54.8069
09/26/09 | 17:38 | 0 | 21.993 | 0 | 0 | 0 | 41.753 | 50.807 | 29.143 | 28.976 | 30.06 | 26.446 | 15.071 | 0 | 0 | 54.772 | 54.406 | 44.384 | 24.977 | 0 | 0 | 53.237 | 33.574 | [5 empty] | 0 | 12.777 | 3 | 2.2077 | 2.0233 | 0.97238 | 0.82192 | 1.2014 | 54.4193
09/26/09 | 17:39 | 0 | 21.959 | 0 | 1 | 0 | 51.759 | 48.963 | 29.158 | 28.918 | 23.065 | 26.461 | 14.887 | 1 | 0 | 54.74 | 54.373 | 44.326 | 24.943 | 0 | 0 | 53.181 | 33.493 | [5 empty] | 0 | 22.841 | 4 | 2.2613 | 2.0743 | 0.97455 | 0.82192 | 1.2524 | 55.3822
09/26/09 | 17:40 | 0 | 21.934 | 0 | 0 | 0 | 59.659 | 47.885 | 29.158 | 28.918 | 21.571 | 26.436 | 14.839 | 1 | 0 | 54.74 | 54.35 | 44.35 | 24.992 | 0 | 0 | 53.204 | 33.493 | [5 empty] | 0 | 30.741 | 5 | 2.2753 | 2.0876 | 0.97512 | 0.82192 | 1.2656 | 55.6259
09/26/09 | 17:41 | 0 | 21.944 | 0 | 1 | 0 | 50.347 | 49.729 | 29.266 | 28.976 | 20.691 | 26.542 | 14.897 | 0 | 0 | 54.772 | 54.383 | 44.36 | 25.002 | 0 | 0 | 53.26 | 33.527 | [5 empty] | 0 | 21.371 | 6 | 2.2584 | 2.0715 | 0.97443 | 0.82192 | 1.2496 | 55.331
09/26/09 | 17:42 | 0 | 21.934 | 0 | 0 | 0 | 46.578 | 50.27 | 29.182 | 28.918 | 28.797 | 26.581 | 14.789 | 0 | 0 | 54.786 | 54.397 | 44.326 | 24.992 | 0 | 0 | 53.274 | 33.493 | [5 empty] | 0 | 17.66 | 7 | 2.2898 | 2.1014 | 0.97571 | 0.82192 | 1.2795 | 55.8766
09/26/09 | 17:43 | 1 | 21.934 | 0 | 0 | 0 | 41.977 | 49.673 | 29.278 | 28.918 | 27.11 | 26.605 | 14.739 | 0 | 0 | 54.763 | 54.373 | 44.326 | 24.967 | 0 | 0 | 53.251 | 33.493 | [5 empty] | 21.934 | 13.059 | 8 | 2.3044 | 2.1152 | 0.9763 | 0.82192 | 1.2933 | 56.1242
09/26/09 | 17:44 | 0 | 21.934 | 0 | 1 | 0 | 55.589 | 47.243 | 29.423 | 28.918 | 22.148 | 26.676 | 14.59 | 1 | 0 | 54.74 | 54.397 | 44.35 | 24.967 | 0 | 0 | 53.295 | 33.469 | [5 empty] | 0 | 26.671 | 9 | 2.3478 | 2.1565 | 0.97806 | 0.82192 | 1.3346 | 56.8436
09/26/09 | 17:45 | 0 | 21.981 | 0 | 0 | 0 | 58.089 | 47.77 | 29.472 | 28.942 | 20.441 | 26.676 | 14.568 | 0 | 0 | 54.763 | 54.373 | 44.302 | 24.967 | 0 | 0 | 53.295 | 33.517 | [5 empty] | 0 | 29.147 | 10 | 2.3542 | 2.1626 | 0.97832 | 0.82192 | 1.3407 | 56.9476
09/26/09 | 17:46 | 0 | 21.959 | 0 | 1 | 0 | 48.849 | 50.315 | 29.567 | 28.967 | 19.754 | 26.63 | 14.543 | 0 | 0 | 54.763 | 54.35 | 44.326 | 24.967 | 0 | 0 | 53.227 | 33.469 | [5 empty] | 0 | 19.882 | 11 | 2.3615 | 2.1695 | 0.97861 | 0.82192 | 1.3476 | 57.0651
09/26/09 | 17:47 | 0 | 21.959 | 0 | 0 | 0 | 43.81 | 50.956 | 29.641 | 28.989 | 30.58 | 26.725 | 14.492 | 1 | 0 | 54.763 | 54.373 | 44.326 | 25.063 | 0 | 0 | 53.225 | 33.493 | [5 empty] | 0 | 14.821 | 12 | 2.3763 | 2.1836 | 0.97921 | 0.82192 | 1.3617 | 57.3025
09/26/09 | 17:48 | 0 | 21.937 | 0 | 1 | 0 | 45.525 | 49.01 | 29.812 | 28.969 | 24.151 | 26.681 | 14.422 | 0 | 0 | 54.742 | 54.331 | 44.283 | 24.923 | 0 | 0 | 53.183 | 33.474 | [5 empty] | 0 | 16.556 | 13 | 2.3967 | 2.203 | 0.98004 | 0.82192 | 1.3811 | 57.6236
09/26/09 | 17:49 | 0 | 21.89 | 0 | 0 | 0 | 59.839 | 47.336 | 29.859 | 29.065 | 21.336 | 26.681 | 14.324 | 0 | 0 | 54.765 | 54.331 | 44.329 | 24.97 | 0 | 0 | 53.183 | 33.498 | [5 empty] | 0 | 30.774 | 14 | 2.4253 | 2.2301 | 0.98119 | 0.82192 | 1.4082 | 58.064
09/26/09 | 17:50 | 0 | 21.946 | 0 | 1 | 0 | 53.535 | 49.568 | 29.965 | 29.17 | 20.136 | 26.784 | 14.331 | 1 | 0 | 54.751 | 54.362 | 44.338 | 24.977 | 0 | 0 | 53.237 | 33.505 | [5 empty] | 0 | 24.365 | 15 | 2.4232 | 2.2282 | 0.98111 | 0.82192 | 1.4063 | 58.0329
09/26/09 | 17:51 | 0 | 21.937 | 0 | 0 | 0 | 46.856 | 51.075 | 30.028 | 29.209 | 26.826 | 26.706 | 14.201 | 0 | 0 | 54.742 | 54.331 | 44.307 | 24.994 | 0 | 0 | 53.253 | 33.498 | [5 empty] | 0 | 17.647 | 16 | 2.4611 | 2.2642 | 0.98265 | 0.82192 | 1.4422 | 58.6024
09/26/09 | 17:52 | 0 | 21.915 | 0 | 1 | 0 | 41.391 | 50.317 | 30.173 | 29.234 | 28.898 | 26.706 | 14.176 | 0 | 0 | 54.742 | 54.308 | 44.329 | 24.994 | 0 | 0 | 53.183 | 33.498 | [5 empty] | 0 | 12.157 | 17 | 2.4683 | 2.2711 | 0.98294 | 0.82192 | 1.4492 | 58.7099
09/26/09 | 17:53 | 0 | 21.969 | 0 | 0 | 0 | 53.764 | 47.642 | 30.374 | 29.386 | 22.304 | 26.809 | 14.208 | 1 | 0 | 54.751 | 54.338 | 44.338 | 25.051 | 0 | 0 | 53.213 | 33.553 | [5 empty] | 0 | 24.378 | 18 | 2.459 | 2.2622 | 0.98256 | 0.82192 | 1.4403 | 58.5722
09/26/09 | 17:54 | 0 | 21.969 | 0 | 1 | 0 | 58.256 | 48.377 | 30.423 | 29.506 | 20.694 | 26.833 | 14.208 | 0 | 0 | 54.772 | 54.338 | 44.338 | 25.051 | 0 | 0 | 53.213 | 33.553 | [5 empty] | 0 | 28.75 | 19 | 2.459 | 2.2622 | 0.98256 | 0.82192 | 1.4403 | 58.5722
09/26/09 | 17:55 | 0 | 21.937 | 0 | 0 | 0 | 48.163 | 50.982 | 30.536 | 29.572 | 19.659 | 26.85 | 14.052 | 0 | 0 | 54.742 | 54.308 | 44.329 | 25.019 | 0 | 0 | 53.183 | 33.498 | [5 empty] | 0 | 18.591 | 20 | 2.5045 | 2.3054 | 0.9844 | 0.82192 | 1.4835 | 59.2339
09/26/09 | 17:56 | 0 | 21.915 | 0 | 0 | 0 | 42.638 | 51.005 | 30.582 | 29.619 | 30.511 | 26.826 | 14.002 | 1 | 0 | 54.765 | 54.308 | 44.307 | 24.994 | 0 | 0 | 53.183 | 33.474 | [5 empty] | 0 | 13.019 | 21 | 2.519 | 2.3192 | 0.98499 | 0.82192 | 1.4973 | 59.441
09/26/09 | 17:57 | 0 | 21.937 | 0 | 1 | 0 | 46.214 | 48.139 | 30.678 | 29.788 | 23.839 | 26.85 | 14.002 | 0 | 0 | 54.765 | 54.308 | 44.307 | 25.09 | 0 | 0 | 53.139 | 33.474 | [5 empty] | 0 | 16.426 | 22 | 2.519 | 2.3192 | 0.98499 | 0.82192 | 1.4973 | 59.441
09/26/09 | 17:58 | 0 | 21.915 | 0 | 1 | 0 | 59.819 | 47.474 | 30.727 | 29.908 | 21.24 | 26.922 | 13.98 | 1 | 0 | 54.742 | 54.285 | 44.353 | 24.994 | 0 | 0 | 53.115 | 33.498 | [5 empty] | 0 | 29.911 | 23 | 2.5254 | 2.3253 | 0.98525 | 0.82192 | 1.5034 | 59.5313
09/26/09 | 17:59 | 0 | 21.915 | 0 | 0 | 0 | 51.738 | 50.431 | 30.823 | 30.028 | 19.684 | 26.873 | 13.98 | 0 | 0 | 54.742 | 54.285 | 44.329 | 24.97 | 0 | 0 | 53.115 | 33.498 | [5 empty] | 0 | 21.71 | 24 | 2.5254 | 2.3253 | 0.98525 | 0.82192 | 1.5034 | 59.5313
09/26/09 | 18:00 | 0 | 21.937 | 0 | 1 | 0 | 44.585 | 51.19 | 30.872 | 30.102 | 28.775 | 26.85 | 13.929 | 0 | 0 | 54.721 | 54.285 | 44.307 | 24.945 | 0 | 0 | 53.115 | 33.522 | [5 empty] | 0 | 14.483 | 25 | 2.5403 | 2.3395 | 0.98586 | 0.82192 | 1.5175 | 59.739
09/26/09 | 18:01 | 1 | 21.937 | 0 | 0 | 0 | 42.097 | 48.391 | 30.921 | 30.173 | 26.463 | 26.897 | 13.879 | 0 | 0 | 54.742 | 54.308 | 44.329 | 24.994 | 0 | 0 | 53.092 | 33.522 | [5 empty] | 21.937 | 11.924 | 26 | 2.5548 | 2.3533 | 0.98645 | 0.82192 | 1.5314 | 59.9403
09/26/09 | 18:02 | 0 | 21.885 | 0 | 1 | 0 | 58.199 | 46.919 | 30.891 | 30.239 | 21.812 | 26.917 | 13.801 | 1 | 0 | 54.693 | 54.257 | 44.3 | 24.989 | 0 | 0 | 53.111 | 33.493 | [5 empty] | 0 | 27.96 | 27 | 2.5775 | 2.3749 | 0.98737 | 0.82192 | 1.553 | 60.2497
09/26/09 | 18:03 | 0 | 21.937 | 0 | 0 | 0 | 55.088 | 49.997 | 30.921 | 30.391 | 20.686 | 26.897 | 13.756 | 0 | 0 | 54.742 | 54.285 | 44.353 | 24.994 | 0 | 0 | 53.139 | 33.543 | [5 empty] | 0 | 24.697 | 28 | 2.5907 | 2.3873 | 0.9879 | 0.82192 | 1.5654 | 60.4258
09/26/09 | 18:04 | 0 | 21.885 | 0 | 1 | 0 | 45.544 | 51.115 | 30.916 | 30.408 | 27.206 | 26.963 | 13.726 | 1 | 0 | 54.714 | 54.257 | 44.3 | 24.94 | 0 | 0 | 53.087 | 33.538 | [5 empty] | 0 | 15.136 | 29 | 2.5994 | 2.3956 | 0.98825 | 0.82192 | 1.5737 | 60.5421
09/26/09 | 18:05 | 0 | 21.885 | 0 | 0 | 0 | 40.894 | 48.272 | 30.916 | 30.457 | 28.795 | 26.963 | 13.7 | 0 | 0 | 54.67 | 54.233 | 44.324 | 24.965 | 0 | 0 | 53.134 | 33.515 | [5 empty] | 0 | 10.437 | 30 | 2.607 | 2.4028 | 0.98856 | 0.82192 | 1.5809 | 60.6424
09/26/09 | 18:06 | 0 | 21.915 | 0 | 1 | 0 | 56.049 | 46.832 | 30.967 | 30.582 | 21.36 | 26.922 | 13.708 | 0 | 0 | 54.721 | 54.261 | 44.329 | 24.994 | 0 | 0 | 53.115 | 33.543 | [5 empty] | 0 | 25.467 | 31 | 2.6046 | 2.4006 | 0.98846 | 0.82192 | 1.5787 | 60.6116
09/26/09 | 18:07 | 0 | 21.907 | 0 | 1 | 0 | 56.405 | 50.107 | 30.962 | 30.578 | 19.48 | 26.917 | 13.628 | 1 | 0 | 54.693 | 54.233 | 44.324 | 24.989 | 0 | 0 | 53.111 | 33.469 | [5 empty] | 0 | 25.827 | 32 | 2.6279 | 2.4228 | 0.98941 | 0.82192 | 1.6009 | 60.9169
09/26/09 | 18:08 | 0 | 21.858 | 0 | 0 | 0 | 46.001 | 50.954 | 30.96 | 30.551 | 18.638 | 26.985 | 13.524 | 0 | 0 | 54.646 | 54.187 | 44.3 | 24.962 | 0 | 0 | 53.108 | 33.491 | [5 empty] | 0 | 15.45 | 33 | 2.6582 | 2.4516 | 0.99063 | 0.82192 | 1.6296 | 61.3059
09/26/09 | 18:09 | 0 | 21.915 | 0 | 1 | 0 | 40.502 | 48.163 | 31.041 | 30.607 | 31.789 | 26.971 | 13.509 | 0 | 0 | 54.677 | 54.217 | 44.331 | 25.043 | 0 | 0 | 53.139 | 33.546 | [5 empty] | 0 | 9.895 | 34 | 2.6626 | 2.4557 | 0.99081 | 0.82192 | 1.6338 | 61.3612
09/26/09 | 18:10 | 0 | 21.858 | 0 | 0 | 0 | 52.765 | 46.414 | 31.009 | 30.624 | 22.025 | 27.01 | 13.477 | 1 | 0 | 54.623 | 54.187 | 44.276 | 24.962 | 0 | 0 | 53.108 | 33.491 | [5 empty] | 0 | 22.141 | 35 | 2.6719 | 2.4646 | 0.99119 | 0.82192 | 1.6426 | 61.4787
09/26/09 | 18:11 | 0 | 21.883 | 0 | 1 | 0 | 58.265 | 49.852 | 31.058 | 30.624 | 19.774 | 26.985 | 13.426 | 0 | 0 | 54.646 | 54.187 | 44.3 | 24.987 | 0 | 0 | 53.064 | 33.515 | [5 empty] | 0 | 27.641 | 36 | 2.6867 | 2.4787 | 0.99179 | 0.82192 | 1.6568 | 61.6643
09/26/09 | 18:12 | 0 | 21.858 | 0 | 1 | 0 | 47.262 | 50.816 | 31.058 | 30.671 | 18.909 | 26.963 | 13.379 | 1 | 0 | 54.623 | 54.163 | 44.3 | 24.987 | 0 | 0 | 53.041 | 33.515 | [5 empty] | 0 | 16.591 | 37 | 2.7004 | 2.4917 | 0.99235 | 0.82192 | 1.6698 | 61.8336
09/26/09 | 18:13 | 0 | 21.858 | 0 | 0 | 0 | 41.057 | 48.27 | 31.058 | 30.695 | 31.009 | 27.034 | 13.278 | 0 | 0 | 54.646 | 54.187 | 44.276 | 24.938 | 0 | 0 | 53.085 | 33.536 | [5 empty] | 0 | 10.362 | 38 | 2.7298 | 2.5196 | 0.99354 | 0.82192 | 1.6977 | 62.1915
09/26/09 | 18:14 | 0 | 21.883 | 0 | 1 | 0 | 48.592 | 45.955 | 31.129 | 30.649 | 23.325 | 27.01 | 13.278 | 0 | 0 | 54.646 | 54.187 | 44.324 | 25.036 | 0 | 0 | 53.041 | 33.536 | [5 empty] | 0 | 17.943 | 39 | 2.7298 | 2.5196 | 0.99354 | 0.82192 | 1.6977 | 62.1915
09/26/09 | 18:15 | 0 | 21.883 | 0 | 0 | 0 | 59.677 | 49.119 | 31.203 | 30.695 | 20.701 | 27.034 | 13.23 | 1 | 0 | 54.623 | 54.187 | 44.324 | 25.011 | 0 | 0 | 53.064 | 33.536 | [5 empty] | 0 | 28.982 | 40 | 2.7438 | 2.5329 | 0.9941 | 0.82192 | 1.711 | 62.3589
09/26/09 | 18:16 | 0 | 21.848 | 0 | 1 | 0 | 49.439 | 51.159 | 31.249 | 30.744 | 19.206 | 27.01 | 13.23 | 0 | 0 | 54.646 | 54.163 | 44.3 | 25.036 | 0 | 0 | 53.041 | 33.536 | [5 empty] | 0 | 18.695 | 41 | 2.7438 | 2.5329 | 0.9941 | 0.82192 | 1.711 | 62.3589
09/26/09 | 18:17 | 0 | 21.834 | 0 | 1 | 0 | 41.597 | 48.34 | 31.225 | 30.793 | 30.96 | 27.034 | 13.205 | 0 | 0 | 54.6 | 54.187 | 44.3 | 25.011 | 0 | 0 | 53.041 | 33.515 | [5 empty] | 0 | 10.804 | 42 | 2.7511 | 2.5399 | 0.9944 | 0.82192 | 1.7179 | 62.4454
09/26/09 | 18:18 | 0 | 21.883 | 0 | 0 | 0 | 48.545 | 45.931 | 31.298 | 30.84 | 23.035 | 27.083 | 13.253 | 1 | 0 | 54.6 | 54.187 | 44.3 | 24.962 | 0 | 0 | 53.041 | 33.515 | [5 empty] | 0 | 17.705 | 43 | 2.7371 | 2.5266 | 0.99383 | 0.82192 | 1.7047 | 62.2789
09/26/09 | 18:19 | 0 | 21.824 | 0 | 1 | 0 | 60.296 | 49.087 | 31.335 | 30.806 | 20.184 | 26.976 | 13.095 | 1 | 0 | 54.59 | 54.107 | 44.291 | 24.928 | 0 | 0 | 52.938 | 33.503 | [5 empty] | 0 | 29.49 | 44 | 2.7831 | 2.5703 | 0.9957 | 0.82192 | 1.7484 | 62.8207
09/26/09 | 18:20 | 0 | 21.834 | 0 | 1 | 0 | 49.852 | 51.159 | 31.347 | 30.913 | 19.38 | 26.985 | 13.105 | 0 | 0 | 54.623 | 54.163 | 44.346 | 25.011 | 0 | 0 | 52.994 | 33.491 | [5 empty] | 0 | 18.939 | 45 | 2.7802 | 2.5675 | 0.99558 | 0.82192 | 1.7456 | 62.787
09/26/09 | 18:21 | 1 | 21.858 | 0 | 0 | 0 | 41.903 | 48.387 | 31.394 | 30.96 | 31.178 | 27.01 | 13.082 | 0 | 0 | 54.623 | 54.163 | 44.324 | 24.987 | 0 | 0 | 52.994 | 33.491 | [5 empty] | 21.858 | 10.943 | 46 | 2.7869 | 2.5739 | 0.99585 | 0.82192 | 1.752 | 62.8645
09/26/09 | 18:22 | 0 | 21.824 | 0 | 1 | 0 | 47.803 | 45.969 | 31.409 | 30.95 | 23.386 | 27.025 | 13.022 | 1 | 0 | 54.59 | 54.131 | 44.291 | 25.002 | 0 | 0 | 53.031 | 33.503 | [5 empty] | 0 | 16.853 | 47 | 2.8044 | 2.5905 | 0.99656 | 0.82192 | 1.7686 | 63.0651
09/26/09 | 18:23 | 0 | 21.799 | 0 | 0 | 0 | 60.789 | 49.225 | 31.48 | 30.95 | 20.642 | 27 | 12.997 | 0 | 0 | 54.614 | 54.107 | 44.312 | 24.953 | 0 | 0 | 53.052 | 33.527 | [5 empty] | 0 | 29.839 | 48 | 2.8117 | 2.5974 | 0.99685 | 0.82192 | 1.7755 | 63.1479
09/26/09 | 18:24 | 0 | 21.824 | 0 | 1 | 0 | 50.76 | 51.61 | 31.48 | 31.024 | 19.098 | 27.025 | 12.971 | 1 | 0 | 54.59 | 54.154 | 44.291 | 25.024 | 0 | 0 | 53.099 | 33.55 | [5 empty] | 0 | 19.736 | 49 | 2.8192 | 2.6046 | 0.99716 | 0.82192 | 1.7827 | 63.2336
09/26/09 | 18:25 | 0 | 21.824 | 0 | 1 | 0 | 42.81 | 49.225 | 31.48 | 31.048 | 30.759 | 27 | 12.924 | 0 | 0 | 54.567 | 54.131 | 44.312 | 25.073 | 0 | 0 | 53.099 | 33.55 | [5 empty] | 0 | 11.762 | 50 | 2.8329 | 2.6176 | 0.99771 | 0.82192 | 1.7957 | 63.3873
09/26/09 | 18:26 | 0 | 21.824 | 0 | 0 | 0 | 45.509 | 46.083 | 31.578 | 31.07 | 24.374 | 26.976 | 12.971 | 0 | 0 | 54.59 | 54.107 | 44.267 | 25.024 | 0 | 0 | 53.076 | 33.55 | [5 empty] | 0 | 14.439 | 51 | 2.8192 | 2.6046 | 0.99716 | 0.82192 | 1.7827 | 63.2336
09/26/09 | 18:27 | 0 | 21.848 | 0 | 1 | 0 | 60.992 | 48.468 | 31.6 | 31.095 | 20.355 | 26.976 | 12.946 | 1 | 0 | 54.59 | 54.086 | 44.312 | 25.011 | 0 | 0 | 53.108 | 33.515 | [5 empty] | 0 | 29.897 | 52 | 2.8265 | 2.6115 | 0.99746 | 0.82192 | 1.7896 | 63.3155
09/26/09 | 18:28 | 0 | 21.814 | 0 | 1 | 0 | 52.7 | 51.85 | 31.664 | 31.181 | 18.889 | 26.99 | 12.838 | 0 | 0 | 54.579 | 54.121 | 44.302 | 25.038 | 0 | 0 | 53.043 | 33.517 | [5 empty] | 0 | 21.519 | 53 | 2.858 | 2.6414 | 0.99873 | 0.82192 | 1.8195 | 63.6648
09/26/09 | 18:29 | 0 | 21.809 | 0 | 0 | 0 | 44.039 | 50.24 | 31.634 | 31.151 | 30.166 | 26.912 | 12.909 | 0 | 0 | 54.551 | 54.07 | 44.274 | 24.985 | 0 | 0 | 53.015 | 33.488 | [5 empty] | 0 | 12.888 | 54 | 2.8373 | 2.6218 | 0.99789 | 0.82192 | 1.7999 | 63.4361
09/26/09 | 18:30 | 0 | 21.809 | 0 | 1 | 0 | 43.547 | 46.687 | 31.705 | 31.2 | 24.769 | 26.912 | 12.833 | 1 | 0 | 54.574 | 54.07 | 44.274 | 25.034 | 0 | 0 | 53.015 | 33.512 | [5 empty] | 0 | 12.347 | 55 | 2.8594 | 2.6428 | 0.99879 | 0.82192 | 1.8209 | 63.6808
09/26/09 | 18:31 | 0 | 21.809 | 0 | 0 | 0 | 60.079 | 47.719 | 31.681 | 31.225 | 20.627 | 26.985 | 12.783 | 0 | 0 | 54.527 | 54.07 | 44.25 | 24.985 | 0 | 0 | 53.015 | 33.512 | [5 empty] | 0 | 28.854 | 56 | 2.874 | 2.6567 | 0.99938 | 0.82192 | 1.8347 | 63.8397
09/26/09 | 18:32 | 0 | 21.809 | 1 | 1 | 0 | 54.964 | 51.617 | 31.705 | 31.271 | 19.181 | 26.865 | 12.76 | 1 | 0 | 54.527 | 54.093 | 44.274 | 25.009 | 0 | 0 | 53.062 | 33.512 | [5 empty] | 0 | 23.693 | 57 | 2.8807 | 2.663 | 0.99965 | 0.82192 | 1.8411 | 63.9123
09/26/09 | 18:33 | 0 | 21.834 | 0 | 0 | 0 | 46.251 | 51.617 | 31.705 | 31.296 | 27.226 | 26.816 | 12.76 | 0 | 0 | 54.551 | 54.093 | 44.274 | 25.058 | 0 | 0 | 53.062 | 33.488 | [5 empty] | 0 | 14.955 | 58 | 2.8807 | 2.663 | 0.99965 | 0.82192 | 1.8411 | 63.9123
09/26/09 | 18:34 | 0 | 21.802 | 0 | 1 | 0 | 41.705 | 48.17 | 31.698 | 31.24 | 29.337 | 26.664 | 12.728 | 0 | 0 | 54.544 | 54.04 | 44.243 | 24.977 | 0 | 0 | 52.961 | 33.457 | [5 empty] | 0 | 10.465 | 59 | 2.89 | 2.6719 | 1 | 0.82192 | 1.85 | 64.0127
09/26/09 | 18:35 | 0 | 21.821 | 0 | 0 | 0 | 56.193 | 46.725 | 31.747 | 31.289 | 21.414 | 26.713 | 12.728 | 1 | 0 | 54.544 | 54.04 | 44.267 | 25.002 | 0 | 0 | 52.938 | 33.457 | [5 empty] | 0 | 24.904 | 60 | 2.89 | 2.6719 | 1 | 0.82192 | 1.85 | 64.0127
09/26/09 | 18:36 | 0 | 21.834 | 0 | 1 | 0 | 58.42 | 50.31 | 31.73 | 31.394 | 19.254 | 26.745 | 12.685 | 0 | 0 | 54.551 | 54.07 | 44.322 | 25.083 | 0 | 0 | 53.015 | 33.536 | [5 empty] | 0 | 27.026 | 61 | 2.9025 | 2.6838 | 1.0005 | 0.82192 | 1.8619 | 64.1466
09/26/09 | 18:37 | 0 | 21.802 | 0 | 1 | 0 | 48.216 | 51.93 | 31.674 | 31.362 | 18.211 | 26.858 | 12.604 | 0 | 0 | 54.52 | 54.016 | 44.267 | 25.026 | 0 | 0 | 52.938 | 33.481 | [5 empty] | 0 | 16.854 | 62 | 2.9261 | 2.7062 | 1.0015 | 0.82192 | 1.8843 | 64.3958
09/26/09 | 18:38 | 1 | 21.777 | 0 | 0 | 0 | 42.762 | 50.371 | 31.602 | 31.384 | 32.108 | 26.953 | 12.604 | 1 | 0 | 54.52 | 54.04 | 44.291 | 25.075 | 0 | 0 | 52.915 | 33.505 | [5 empty] | 21.777 | 11.378 | 63 | 2.9261 | 2.7062 | 1.0015 | 0.82192 | 1.8843 | 64.3958
09/26/09 | 18:39 | 0 | 21.802 | 0 | 1 | 0 | 48.744 | 47.206 | 31.627 | 31.384 | 23.099 | 27 | 12.604 | 0 | 0 | 54.52 | 54.016 | 44.291 | 25.026 | 0 | 0 | 52.915 | 33.505 | [5 empty] | 0 | 17.36 | 64 | 2.9261 | 2.7062 | 1.0015 | 0.82192 | 1.8843 | 64.3958
09/26/09 | 18:40 | 0 | 21.834 | 0 | 0 | 0 | 61.581 | 48.429 | 31.649 | 31.433 | 19.742 | 27.074 | 12.652 | 1 | 0 | 54.544 | 54.016 | 44.267 | 25.075 | 0 | 0 | 52.938 | 33.481 | [5 empty] | 0 | 30.148 | 65 | 2.9121 | 2.6929 | 1.0009 | 0.82192 | 1.871 | 64.2486
09/26/09 | 18:41 | 0 | 21.802 | 0 | 1 | 0 | 52.709 | 51.745 | 31.674 | 31.384 | 18.283 | 27.098 | 12.604 | 0 | 0 | 54.544 | 54.016 | 44.267 | 25.026 | 0 | 0 | 52.894 | 33.505 | [5 empty] | 0 | 21.325 | 66 | 2.9261 | 2.7062 | 1.0015 | 0.82192 | 1.8843 | 64.3958
09/26/09 | 18:42 | 0 | 21.802 | 0 | 0 | 0 | 45.878 | 51.906 | 31.602 | 31.384 | 29.481 | 27.074 | 12.627 | 0 | 0 | 54.544 | 54.04 | 44.243 | 25.026 | 0 | 0 | 52.894 | 33.505 | [5 empty] | 0 | 14.494 | 67 | 2.9194 | 2.6998 | 1.0012 | 0.82192 | 1.8779 | 64.3255
09/26/09 | 18:43 | 0 | 21.802 | 0 | 1 | 0 | 44.056 | 48.788 | 31.627 | 31.338 | 24.857 | 27.074 | 12.554 | 1 | 0 | 54.52 | 53.993 | 44.267 | 24.977 | 0 | 0 | 52.915 | 33.529 | [5 empty] | 0 | 12.718 | 68 | 2.9407 | 2.7201 | 1.0021 | 0.82192 | 1.8981 | 64.5476
09/26/09 | 18:44 | 0 | 21.802 | 0 | 0 | 0 | 60.23 | 47.39 | 31.602 | 31.264 | 20.111 | 27.098 | 12.431 | 0 | 0 | 54.429 | 53.97 | 44.291 | 25.026 | 0 | 0 | 52.961 | 33.55 | [5 empty] | 0 | 28.966 | 69 | 2.9765 | 2.7541 | 1.0035 | 0.82192 | 1.9322 | 64.9147
09/26/09 | 18:45 | 0 | 21.802 | 0 | 1 | 0 | 57.987 | 50.508 | 31.627 | 31.362 | 18.53 | 26.88 | 12.579 | 1 | 0 | 54.497 | 54.016 | 44.314 | 25.075 | 0 | 0 | 52.985 | 33.529 | [5 empty] | 0 | 26.625 | 70 | 2.9334 | 2.7131 | 1.0018 | 0.82192 | 1.8912 | 64.4719
09/26/09 | 18:46 | 0 | 21.777 | 0 | 0 | 0 | 49.316 | 52.48 | 31.578 | 31.338 | 17.715 | 27 | 12.554 | 0 | 0 | 54.497 | 53.993 | 44.291 | 25.051 | 0 | 0 | 52.985 | 33.529 | [5 empty] | 0 | 17.978 | 71 | 2.9407 | 2.7201 | 1.0021 | 0.82192 | 1.8981 | 64.5476
09/26/09 | 18:47 | 0 | 21.777 | 0 | 1 | 1 | 43.585 | 51.288 | 31.602 | 31.313 | 32.541 | 26.858 | 12.554 | 0 | 0 | 54.474 | 53.993 | 44.243 | 25.026 | 0 | 0 | 52.894 | 33.505 | [5 empty] | 0 | 12.272 | 72 | 2.9407 | 2.7201 | 1.0021 | 0.82192 | 1.8981 | 64.5476
09/26/09 | 18:48 | 0 | 21.77 | 0 | 0 | 0 | 52.427 | 48.3 | 31.522 | 31.281 | 21.36 | 26.826 | 12.594 | 1 | 0 | 54.467 | 53.963 | 44.236 | 24.945 | 0 | 0 | 52.863 | 33.519 | [5 empty] | 0 | 21.146 | 0 | 2.929 | 2.709 | 1.0016 | 0.82192 | 1.8871 | 64.4263
09/26/09 | 18:49 | 0 | 21.745 | 0 | 1 | 0 | 61.567 | 48.965 | 31.571 | 31.281 | 18.942 | 26.922 | 12.67 | 0 | 0 | 54.467 | 53.986 | 44.259 | 24.97 | 0 | 0 | 52.863 | 33.567 | [5 empty] | 0 | 30.286 | 1 | 2.9069 | 2.6879 | 1.2314 | 1.0526 | 1.6353 | 56.2563
09/26/09 | 18:50 | 0 | 21.745 | 0 | 0 | 0 | 52.014 | 52.289 | 31.497 | 31.306 | 18.004 | 27.017 | 12.547 | 0 | 0 | 54.49 | 53.939 | 44.259 | 24.97 | 0 | 0 | 52.884 | 33.567 | [5 empty] | 0 | 20.708 | 2 | 2.9427 | 2.722 | 1.2329 | 1.0526 | 1.6694 | 56.7286
09/26/09 | 18:51 | 0 | 21.77 | 0 | 1 | 0 | 46.856 | 52.978 | 31.401 | 31.306 | 30.053 | 27.211 | 12.423 | 0 | 0 | 54.49 | 53.939 | 44.259 | 24.97 | 0 | 0 | 52.84 | 33.567 | [5 empty] | 0 | 15.55 | 3 | 2.9788 | 2.7563 | 1.2343 | 1.0526 | 1.7037 | 57.1931
09/26/09 | 18:52 | 0 | 21.738 | 0 | 0 | 0 | 44.111 | 50.837 | 31.419 | 31.225 | 26.505 | 27.299 | 12.489 | 1 | 0 | 54.46 | 53.932 | 44.181 | 24.962 | 0 | 0 | 52.854 | 33.536 | [5 empty] | 0 | 12.886 | 4 | 2.9596 | 2.738 | 1.2336 | 1.0526 | 1.6854 | 56.9473
09/26/09 | 18:53 | 0 | 21.721 | 0 | 1 | 0 | 59.1 | 48.482 | 31.426 | 31.232 | 22.393 | 27.38 | 12.619 | 0 | 0 | 54.49 | 53.939 | 44.236 | 25.043 | 0 | 0 | 52.908 | 33.591 | [5 empty] | 0 | 27.868 | 5 | 2.9217 | 2.7021 | 1.232 | 1.0526 | 1.6494 | 56.4535
09/26/09 | 18:54 | 0 | 21.689 | 0 | 0 | 0 | 59.721 | 49.829 | 31.419 | 31.2 | 20.821 | 27.468 | 12.562 | 1 | 0 | 54.483 | 53.909 | 44.252 | 25.034 | 0 | 0 | 52.877 | 33.605 | [5 empty] | 0 | 28.521 | 6 | 2.9383 | 2.7178 | 1.2327 | 1.0526 | 1.6652 | 56.6716
09/26/09 | 18:55 | 0 | 21.714 | 0 | 0 | 0 | 52.074 | 52.098 | 31.37 | 31.2 | 19.329 | 27.564 | 12.562 | 0 | 0 | 54.483 | 53.909 | 44.252 | 25.083 | 0 | 0 | 52.901 | 33.605 | [5 empty] | 0 | 20.874 | 7 | 2.9383 | 2.7178 | 1.2327 | 1.0526 | 1.6652 | 56.6716
09/26/09 | 18:56 | 1 | 21.721 | 0 | 1 | 0 | 48.597 | 52.656 | 31.352 | 31.257 | 31.112 | 27.79 | 12.594 | 0 | 0 | 54.513 | 53.939 | 44.259 | 25.09 | 0 | 0 | 52.931 | 33.637 | [5 empty] | 21.721 | 17.34 | 8 | 2.929 | 2.709 | 1.2323 | 1.0526 | 1.6563 | 56.5495
09/26/09 | 18:57 | 0 | 21.714 | 0 | 0 | 0 | 45.243 | 51.801 | 31.345 | 31.154 | 24.793 | 27.78 | 12.391 | 0 | 0 | 54.483 | 53.909 | 44.252 | 25.034 | 0 | 0 | 52.877 | 33.629 | [5 empty] | 0 | 14.089 | 9 | 2.9881 | 2.7652 | 1.2347 | 1.0526 | 1.7125 | 57.3112
09/26/09 | 18:58 | 0 | 21.745 | 0 | 1 | 0 | 58.63 | 49.241 | 31.33 | 31.186 | 20.348 | 27.91 | 12.25 | 1 | 0 | 54.513 | 53.939 | 44.259 | 25.065 | 0 | 0 | 52.863 | 33.615 | [5 empty] | 0 | 27.444 | 10 | 3.0292 | 2.8042 | 1.2364 | 1.0526 | 1.7516 | 57.8228
09/26/09 | 18:59 | 0 | 21.714 | 0 | 0 | 0 | 61.492 | 48.636 | 31.274 | 31.176 | 18.909 | 28.069 | 12.242 | 0 | 0 | 54.483 | 53.909 | 44.252 | 25.011 | 0 | 0 | 52.877 | 33.584 | [5 empty] | 0 | 30.316 | 11 | 3.0315 | 2.8064 | 1.2365 | 1.0526 | 1.7538 | 57.8514
09/26/09 | 19:00 | 0 | 21.745 | 0 | 0 | 0 | 55.202 | 50.041 | 31.232 | 31.161 | 17.733 | 28.076 | 12.152 | 1 | 0 | 54.513 | 53.918 | 44.236 | 25.019 | 0 | 0 | 52.908 | 33.615 | [5 empty] | 0 | 24.041 | 12 | 3.0577 | 2.8313 | 1.2375 | 1.0526 | 1.7787 | 58.1703
09/26/09 | 19:01 | 0 | 21.738 | 0 | 0 | 0 | 54.117 | 50.104 | 31.129 | 31.129 | 17.18 | 28.045 | 12.167 | 0 | 0 | 54.483 | 53.888 | 44.228 | 25.011 | 0 | 0 | 52.833 | 33.56 | [5 empty] | 0 | 22.988 | 13 | 3.0534 | 2.8272 | 1.2374 | 1.0526 | 1.7745 | 58.1175
09/26/09 | 19:02 | 0 | 21.745 | 0 | 0 | 0 | 53.687 | 49.927 | 31.137 | 31.088 | 16.966 | 27.91 | 12.152 | 0 | 0 | 54.49 | 53.918 | 44.283 | 25.019 | 0 | 0 | 52.863 | 33.615 | [5 empty] | 0 | 22.599 | 14 | 3.0577 | 2.8313 | 1.2375 | 1.0526 | 1.7787 | 58.1703
09/26/09 | 19:03 | 0 | 21.738 | 0 | 0 | 0 | 53.381 | 49.691 | 31.009 | 31.034 | 16.687 | 27.949 | 12.192 | 0 | 0 | 54.46 | 53.888 | 44.228 | 24.962 | 0 | 0 | 52.81 | 33.584 | [5 empty] | 0 | 22.347 | 15 | 3.0461 | 2.8203 | 1.2371 | 1.0526 | 1.7676 | 58.0292
09/26/09 | 19:04 | 0 | 21.714 | 0 | 0 | 0 | 52.992 | 49.53 | 30.96 | 31.034 | 16.318 | 27.829 | 12.167 | 0 | 0 | 54.46 | 53.865 | 44.228 | 25.034 | 0 | 0 | 52.81 | 33.584 | [5 empty] | 0 | 21.958 | 16 | 3.0534 | 2.8272 | 1.2374 | 1.0526 | 1.7745 | 58.1175
09/26/09 | 19:05 | 0 | 21.714 | 0 | 0 | 0 | 52.581 | 49.325 | 30.911 | 31.009 | 15.649 | 27.684 | 12.142 | 0 | 0 | 54.483 | 53.865 | 44.252 | 25.034 | 0 | 0 | 52.81 | 33.584 | [5 empty] | 0 | 21.572 | 17 | 3.0606 | 2.8341 | 1.2377 | 1.0526 | 1.7815 | 58.2054
09/26/09 | 19:06 | 0 | 21.738 | 0 | 1 | 0 | 46.298 | 50.7 | 30.889 | 31.034 | 27.9 | 27.515 | 12.192 | 0 | 0 | 54.483 | 53.888 | 44.228 | 25.034 | 0 | 0 | 52.81 | 33.629 | [5 empty] | 0 | 15.264 | 18 | 3.0461 | 2.8203 | 1.2371 | 1.0526 | 1.7676 | 58.0292
09/26/09 | 19:07 | 0 | 21.738 | 0 | 0 | 0 | 49.463 | 50.723 | 30.985 | 30.985 | 19.948 | 27.37 | 12.142 | 0 | 0 | 54.483 | 53.888 | 44.274 | 25.095 | 0 | 0 | 52.866 | 33.617 | [5 empty] | 0 | 18.478 | 19 | 3.0606 | 2.8341 | 1.2377 | 1.0526 | 1.7815 | 58.2054
09/26/09 | 19:08 | 0 | 21.694 | 0 | 1 | 0 | 58.044 | 48.823 | 30.82 | 30.867 | 17.68 | 27.039 | 11.998 | 0 | 0 | 54.35 | 53.799 | 44.209 | 25.038 | 0 | 0 | 52.814 | 33.586 | [5 empty] | 0 | 27.177 | 20 | 3.1026 | 2.874 | 1.2394 | 1.0526 | 1.8213 | 58.7034
09/26/09 | 19:09 | 0 | 21.701 | 0 | 0 | 0 | 57.154 | 48.074 | 30.732 | 30.899 | 16.747 | 27.047 | 12.129 | 0 | 0 | 54.448 | 53.876 | 44.192 | 25.024 | 0 | 0 | 52.866 | 33.596 | [5 empty] | 0 | 26.255 | 21 | 3.0644 | 2.8377 | 1.2378 | 1.0526 | 1.7851 | 58.2509
09/26/09 | 19:10 | 0 | 21.669 | 0 | 0 | 0 | 56.227 | 47.724 | 30.602 | 30.82 | 16.37 | 27.015 | 12.122 | 1 | 0 | 54.418 | 53.823 | 44.209 | 24.992 | 0 | 0 | 52.882 | 33.565 | [5 empty] | 0 | 25.407 | 22 | 3.0665 | 2.8396 | 1.2379 | 1.0526 | 1.787 | 58.2754
09/26/09 | 19:11 | 0 | 21.669 | 0 | 0 | 0 | 55.634 | 47.563 | 30.531 | 30.747 | 15.531 | 27.039 | 12.074 | 0 | 0 | 54.418 | 53.799 | 44.185 | 25.038 | 0 | 0 | 52.859 | 33.565 | [5 empty] | 0 | 24.887 | 23 | 3.0805 | 2.8529 | 1.2385 | 1.0526 | 1.8003 | 58.4423
09/26/09 | 19:12 | 0 | 21.694 | 0 | 0 | 0 | 55.106 | 47.378 | 30.482 | 30.747 | 14.839 | 27.061 | 12.049 | 0 | 0 | 54.373 | 53.823 | 44.185 | 24.992 | 0 | 0 | 52.835 | 33.565 | [5 empty] | 0 | 24.359 | 24 | 3.0877 | 2.8598 | 1.2388 | 1.0526 | 1.8072 | 58.5286
09/26/09 | 19:13 | 0 | 21.694 | 0 | 0 | 0 | 54.579 | 47.196 | 30.482 | 30.676 | 14.394 | 27.039 | 12.049 | 0 | 0 | 54.394 | 53.823 | 44.161 | 25.038 | 0 | 0 | 52.814 | 33.586 | [5 empty] | 0 | 23.903 | 25 | 3.0877 | 2.8598 | 1.2388 | 1.0526 | 1.8072 | 58.5286
09/26/09 | 19:14 | 0 | 21.694 | 0 | 0 | 0 | 54.028 | 47.012 | 30.435 | 30.676 | 14.073 | 27.039 | 11.998 | 0 | 0 | 54.418 | 53.799 | 44.185 | 25.014 | 0 | 0 | 52.768 | 33.586 | [5 empty] | 0 | 23.352 | 26 | 3.1026 | 2.874 | 1.2394 | 1.0526 | 1.8213 | 58.7034
09/26/09 | 19:15 | 0 | 21.716 | 0 | 0 | 0 | 53.524 | 46.83 | 30.411 | 30.602 | 13.826 | 27.061 | 11.951 | 0 | 0 | 54.373 | 53.776 | 44.185 | 25.038 | 0 | 0 | 52.768 | 33.586 | [5 empty] | 0 | 22.922 | 27 | 3.1163 | 2.887 | 1.2399 | 1.0526 | 1.8343 | 58.8631
09/26/09 | 19:16 | 0 | 21.664 | 0 | 0 | 0 | 52.992 | 46.641 | 30.357 | 30.573 | 13.524 | 27.01 | 11.845 | 0 | 0 | 54.345 | 53.703 | 44.085 | 24.985 | 0 | 0 | 52.786 | 33.512 | [5 empty] | 0 | 22.419 | 28 | 3.1471 | 2.9163 | 1.2412 | 1.0526 | 1.8637 | 59.218
09/26/09 | 19:17 | 0 | 21.669 | 0 | 0 | 0 | 52.539 | 46.461 | 30.386 | 30.531 | 13.605 | 27.039 | 11.9 | 0 | 0 | 54.35 | 53.799 | 44.137 | 25.063 | 0 | 0 | 52.814 | 33.565 | [5 empty] | 0 | 22.008 | 29 | 3.1311 | 2.9011 | 1.2405 | 1.0526 | 1.8484 | 59.0347
09/26/09 | 19:18 | 0 | 21.64 | 0 | 0 | 0 | 52.051 | 46.251 | 30.357 | 30.477 | 13.303 | 27.01 | 11.845 | 0 | 0 | 54.322 | 53.724 | 44.133 | 25.009 | 0 | 0 | 52.763 | 33.512 | [5 empty] | 0 | 21.574 | 30 | 3.1471 | 2.9163 | 1.2412 | 1.0526 | 1.8637 | 59.218
09/26/09 | 19:19 | 0 | 21.669 | 0 | 0 | 0 | 51.437 | 46.256 | 30.291 | 30.506 | 13.381 | 27.039 | 11.875 | 0 | 0 | 54.35 | 53.799 | 44.161 | 25.063 | 0 | 0 | 52.791 | 33.565 | [5 empty] | 0 | 20.931 | 31 | 3.1384 | 2.908 | 1.2408 | 1.0526 | 1.8554 | 59.1183
09/26/09 | 19:20 | 0 | 21.694 | 0 | 0 | 0 | 48.662 | 46.508 | 30.242 | 30.7 | 13.258 | 26.966 | 11.875 | 0 | 0 | 54.327 | 53.752 | 44.161 | 25.038 | 0 | 0 | 52.768 | 33.565 | [5 empty] | 0 | 17.962 | 32 | 3.1384 | 2.908 | 1.2408 | 1.0526 | 1.8554 | 59.1183
09/26/09 | 19:21 | 0 | 21.664 | 0 | 0 | 0 | 45.173 | 46.48 | 30.092 | 30.695 | 13.203 | 26.985 | 11.795 | 0 | 0 | 54.275 | 53.748 | 44.157 | 25.034 | 0 | 0 | 52.74 | 33.558 | [5 empty] | 0 | 14.478 | 33 | 3.1617 | 2.9301 | 1.2418 | 1.0526 | 1.8775 | 59.3831
09/26/09 | 19:22 | 0 | 21.687 | 0 | 0 | 0 | 42.628 | 46.456 | 30.141 | 30.622 | 13.253 | 26.936 | 11.82 | 0 | 0 | 54.275 | 53.724 | 44.133 | 25.058 | 0 | 0 | 52.716 | 33.536 | [5 empty] | 0 | 12.006 | 34 | 3.1544 | 2.9232 | 1.2415 | 1.0526 | 1.8706 | 59.3008
09/26/09 | 19:23 | 0 | 21.64 | 0 | 0 | 0 | 41.406 | 46.571 | 30.141 | 30.597 | 13.032 | 26.887 | 11.82 | 0 | 0 | 54.252 | 53.703 | 44.157 | 25.034 | 0 | 0 | 52.693 | 33.558 | [5 empty] | 0 | 10.809 | 35 | 3.1544 | 2.9232 | 1.2415 | 1.0526 | 1.8706 | 59.3008
09/26/09 | 19:24 | 0 | 21.664 | 0 | 0 | 0 | 40.844 | 46.846 | 30.308 | 30.502 | 12.833 | 26.887 | 11.772 | 0 | 0 | 54.184 | 53.657 | 44.085 | 24.985 | 0 | 0 | 52.74 | 33.536 | [5 empty] | 0 | 10.342 | 36 | 3.1684 | 2.9365 | 1.242 | 1.0526 | 1.8839 | 59.4585
09/26/09 | 19:25 | 0 | 21.64 | 0 | 0 | 0 | 40.162 | 47.236 | 30.428 | 30.477 | 12.956 | 26.887 | 11.772 | 1 | 0 | 54.208 | 53.724 | 44.133 | 25.105 | 0 | 0 | 52.786 | 33.558 | [5 empty] | 0 | 9.685 | 37 | 3.1684 | 2.9365 | 1.242 | 1.0526 | 1.8839 | 59.4585
09/26/09 | 19:26 | 0 | 21.64 | 0 | 0 | 0 | 39.363 | 47.558 | 30.597 | 30.381 | 31.946 | 26.792 | 11.747 | 0 | 0 | 54.252 | 53.703 | 44.157 | 25.009 | 0 | 0 | 52.74 | 33.582 | [5 empty] | 0 | 8.982 | 38 | 3.1757 | 2.9434 | 1.2423 | 1.0526 | 1.8908 | 59.5401
09/26/09 | 19:27 | 0 | 21.64 | 0 | 2 | 0 | 55.032 | 46.389 | 30.597 | 30.286 | 20.483 | 26.696 | 11.697 | 1 | 0 | 54.208 | 53.724 | 44.109 | 25.034 | 0 | 0 | 52.716 | 33.558 | [5 empty] | 0 | 24.746 | 39 | 3.1902 | 2.9573 | 1.2429 | 1.0526 | 1.9046 | 59.7022
09/26/09 | 19:28 | 0 | 21.618 | 0 | 1 | 0 | 46.664 | 45.425 | 27.01 | 30.215 | 17.552 | 26.6 | 11.649 | 0 | 0 | 54.184 | 53.633 | 44.109 | 25.011 | 0 | 0 | 52.67 | 33.488 | [5 empty] | 0 | 16.449 | 40 | 3.2042 | 2.9706 | 1.2435 | 1.0526 | 1.9179 | 59.8564
09/26/09 | 19:29 | 0 | 21.618 | 0 | 2 | 0 | 36.122 | 52.396 | 25.421 | 29.562 | 16.39 | 26.551 | 11.601 | 0 | 0 | 54.161 | 53.633 | 44.087 | 24.962 | 0 | 0 | 52.625 | 33.512 | [5 empty] | 0 | 6.56 | 41 | 3.2182 | 2.9838 | 1.244 | 1.0526 | 1.9312 | 60.0093
09/26/09 | 19:30 | 0 | 21.64 | 0 | 1 | 0 | 32.737 | 48.566 | 24.962 | 27.13 | 15.601 | 26.6 | 11.576 | 0 | 0 | 54.161 | 53.657 | 44.063 | 24.987 | 0 | 0 | 52.602 | 33.512 | [5 empty] | 0 | 5.607 | 42 | 3.2255 | 2.9908 | 1.2443 | 1.0526 | 1.9381 | 60.0884
09/26/09 | 19:31 | 0 | 21.647 | 0 | 2 | 0 | 31.134 | 38.923 | 24.943 | 25.571 | 15.161 | 26.605 | 11.556 | 1 | 0 | 54.166 | 53.685 | 44.02 | 24.967 | 0 | 0 | 52.698 | 33.541 | [5 empty] | 0 | 5.563 | 43 | 3.2313 | 2.9963 | 1.2446 | 1.0526 | 1.9437 | 60.1514
09/26/09 | 19:32 | 0 | 21.618 | 0 | 1 | 0 | 28.937 | 34.524 | 25.301 | 24.913 | 14.711 | 26.551 | 11.576 | 0 | 0 | 54.138 | 53.633 | 43.968 | 24.938 | 0 | 0 | 52.649 | 33.512 | [5 empty] | 0 | 4.024 | 44 | 3.2255 | 2.9908 | 1.2443 | 1.0526 | 1.9381 | 60.0884
09/26/09 | 19:33 | 0 | 21.593 | 0 | 2 | 0 | 27.13 | 32.358 | 25.975 | 24.842 | 14.342 | 26.529 | 11.526 | 0 | 0 | 54.114 | 53.633 | 43.898 | 24.987 | 0 | 0 | 52.649 | 33.512 | [5 empty] | 0 | 2.288 | 45 | 3.24 | 3.0046 | 1.2449 | 1.0526 | 1.952 | 60.2455
09/26/09 | 19:34 | 0 | 21.593 | 0 | 1 | 0 | 26.191 | 30.092 | 26.649 | 25.132 | 13.995 | 26.48 | 11.526 | 0 | 0 | 54.091 | 53.633 | 43.874 | 24.913 | 0 | 0 | 52.625 | 33.512 | [5 empty] | 0 | 1.059 | 46 | 3.24 | 3.0046 | 1.2449 | 1.0526 | 1.952 | 60.2455
09/26/09 | 19:35 | 0 | 21.562 | 0 | 2 | 0 | 25.774 | 28.302 | 28.856 | 25.678 | 13.816 | 26.424 | 11.445 | 0 | 0 | 54.084 | 53.58 | 43.774 | 24.882 | 0 | 0 | 52.525 | 33.481 | [5 empty] | 0 | 0.096 | 47 | 3.2636 | 3.027 | 1.2459 | 1.0526 | 1.9744 | 60.4971
09/26/09 | 19:36 | 0 | 21.586 | 0 | 1 | 0 | 25.845 | 27.147 | 31.024 | 26.642 | 16.951 | 26.375 | 11.493 | 0 | 0 | 54.04 | 53.556 | 43.75 | 24.882 | 0 | 0 | 52.548 | 33.481 | [5 empty] | 0 | -0.797 | 48 | 3.2496 | 3.0137 | 1.2453 | 1.0526 | 1.9611 | 60.3484
09/26/09 | 19:37 | 0 | 21.562 | 0 | 2 | 0 | 36.701 | 26.568 | 31.602 | 28.736 | 26.738 | 26.279 | 11.445 | 0 | 0 | 54.016 | 53.535 | 43.75 | 24.882 | 0 | 0 | 52.571 | 33.481 | [5 empty] | 0 | 7.965 | 49 | 3.2636 | 3.027 | 1.2459 | 1.0526 | 1.9744 | 60.4971
09/26/09 | 19:38 | 0 | 21.608 | 0 | 1 | 0 | 47.185 | 26.497 | 31.267 | 30.592 | 17.816 | 26.353 | 11.395 | 0 | 0 | 53.97 | 53.535 | 43.726 | 24.859 | 0 | 0 | 52.571 | 33.481 | [5 empty] | 0 | 16.593 | 50 | 3.2782 | 3.0409 | 1.2465 | 1.0526 | 1.9882 | 60.6506
09/26/09 | 19:39 | 0 | 21.586 | 0 | 1 | 0 | 35.878 | 34.679 | 30.568 | 31.242 | 15.865 | 26.304 | 11.297 | 0 | 0 | 53.925 | 53.237 | 43.678 | 24.81 | 5 | 0 | 55.025 | 24.33 | [5 empty] | 0 | 4.636 | 51 | 3.3067 | 3.068 | 1.2476 | 1.0526 | 2.0154 | 60.9475
09/26/09 | 19:40 | 1 | 21.554 | 0 | 11 | 0 | 41.65 | 43.905 | 30.367 | 43.295 | 45.616 | 26.272 | 11.287 | 0 | 0 | 43.602 | 52.884 | 48.025 | 24.85 | 0 | 0 | 55.475 | 22.442 | [5 empty] | 21.554 | -1.645 | 52 | 3.3096 | 3.0708 | 1.2477 | 1.0526 | 2.0181 | 60.9775
09/26/09 | 19:41 | 1 | 21.618 | 1 | 15 | 0 | 56.086 | 44.508 | 34.828 | 47.649 | 53.129 | 26.407 | 11.33 | 3 | 0 | 56.2 | 52.326 | 50.448 | 24.867 | 0 | 0 | 55.629 | 22.17 | [5 empty] | 21.618 | 8.437 | 53 | 3.2971 | 3.0589 | 1.2472 | 1.0526 | 2.0062 | 60.8481
09/26/09 | 19:42 | 1 | 21.586 | 0 | 15 | 0 | 65.631 | 44.173 | 39.731 | 54.567 | 56.909 | 26.448 | 11.297 | 2 | 0 | 65.271 | 52.273 | 55.438 | 24.81 | 0 | 0 | 55.505 | 25.269 | [5 empty] | 21.586 | 11.064 | 54 | 3.3067 | 3.068 | 1.2476 | 1.0526 | 2.0154 | 60.9475
09/26/09 | 19:43 | 1 | 21.586 | 0 | 15 | 0 | 70.721 | 43.657 | 43.327 | 59.061 | 57.471 | 26.473 | 11.32 | 1 | 0 | 70.281 | 52.847 | 59.219 | 24.906 | 0 | 0 | 55.368 | 30.349 | [5 empty] | 21.586 | 11.66 | 55 | 3.3 | 3.0616 | 1.2474 | 1.0526 | 2.009 | 60.8783
09/26/09 | 19:44 | 1 | 21.554 | 0 | 14 | 1 | 72.955 | 43.248 | 45.595 | 61.679 | 58.584 | 26.416 | 11.287 | 0 | 1 | 72.669 | 53.825 | 61.565 | 24.948 | 0 | 0 | 55.246 | 34.038 | [5 empty] | 21.554 | 11.276 | 56 | 3.3096 | 3.0708 | 1.2477 | 1.0526 | 2.0181 | 60.9775
09/26/09 | 19:45 | 1 | 21.53 | 0 | 15 | 0 | 73.876 | 42.803 | 47.199 | 63.224 | 60.401 | 26.343 | 11.239 | 1 | 0 | 73.702 | 54.856 | 63.023 | 24.948 | 0 | 0 | 55.316 | 36.763 | [5 empty] | 21.53 | 10.652 | 0 | 3.3236 | 3.084 | 1.2483 | 1.0526 | 2.0314 | 61.1208
09/26/09 | 19:46 | 0 | 21.554 | 1 | 15 | 0 | 74.207 | 42.449 | 48.391 | 64.301 | 61.745 | 26.321 | 11.264 | 0 | 0 | 74.185 | 55.797 | 64.098 | 24.899 | 0 | 0 | 55.545 | 38.877 | [5 empty] | 0 | 9.906 | 1 | 3.3163 | 3.0771 | 0.83368 | 0.6383 | 2.4388 | 73.5401
09/26/09 | 19:47 | 0 | 21.586 | 0 | 4 | 0 | 73.268 | 61.752 | 37.148 | 64.623 | 53.694 | 26.353 | 11.272 | 0 | 0 | 73.641 | 56.754 | 64.173 | 24.955 | 0 | 0 | 55.876 | 39.968 | [5 empty] | 0 | 8.645 | 2 | 3.314 | 3.0749 | 0.83359 | 0.6383 | 2.4366 | 73.525
09/26/09 | 19:48 | 1 | 21.598 | 0 | 2 | 0 | 76.448 | 70.012 | 31.183 | 59.951 | 46.12 | 26.316 | 11.259 | 0 | 0 | 70.65 | 57.395 | 61.14 | 25.016 | 0 | 0 | 56.186 | 40.004 | [5 empty] | 21.598 | 16.497 | 3 | 3.3178 | 3.0785 | 0.83374 | 0.6383 | 2.4402 | 73.5495
09/26/09 | 19:49 | 0 | 21.549 | 0 | 1 | 0 | 70.1 | 70.276 | 29.447 | 41.812 | 40.473 | 26.316 | 11.184 | 0 | 0 | 68.32 | 57.754 | 56.814 | 25.041 | 0 | 0 | 56.455 | 39.77 | [5 empty] | 0 | 28.288 | 4 | 3.3396 | 3.0993 | 0.83463 | 0.6383 | 2.461 | 73.6902
09/26/09 | 19:50 | 0 | 21.566 | 0 | 2 | 0 | 61.2 | 72.51 | 29.271 | 32.828 | 36.165 | 26.284 | 11.176 | 0 | 0 | 66.626 | 57.95 | 53.29 | 25.105 | 0 | 0 | 56.693 | 39.432 | [5 empty] | 0 | 28.372 | 5 | 3.3419 | 3.1015 | 0.83472 | 0.6383 | 2.4632 | 73.7051
09/26/09 | 19:51 | 0 | 21.566 | 0 | 2 | 0 | 47.075 | 68.709 | 29.658 | 30.018 | 32.945 | 26.358 | 11.176 | 0 | 0 | 65.437 | 58.105 | 50.952 | 25.08 | 0 | 0 | 56.85 | 39.081 | [5 empty] | 0 | 17.057 | 6 | 3.3419 | 3.1015 | 0.83472 | 0.6383 | 2.4632 | 73.7051
09/26/09 | 19:52 | 0 | 21.588 | 0 | 1 | 0 | 37.928 | 60.526 | 30.283 | 29.489 | 30.308 | 26.358 | 11.176 | 0 | 0 | 64.629 | 58.217 | 49.255 | 25.105 | 0 | 0 | 57.03 | 38.775 | [5 empty] | 0 | 8.439 | 7 | 3.3419 | 3.1015 | 0.83472 | 0.6383 | 2.4632 | 73.7051
09/26/09 | 19:53 | 0 | 21.62 | 0 | 2 | 0 | 33.895 | 48.597 | 30.82 | 29.736 | 28.797 | 26.39 | 11.209 | 1 | 0 | 63.986 | 58.338 | 48.046 | 25.137 | 0 | 0 | 57.103 | 38.476 | [5 empty] | 0 | 4.159 | 8 | 3.3323 | 3.0923 | 0.83433 | 0.6383 | 2.4541 | 73.6435
09/26/09 | 19:54 | 0 | 21.542 | 0 | 1 | 0 | 32.26 | 39.973 | 31.367 | 30.188 | 27.488 | 26.309 | 11.126 | 0 | 0 | 63.44 | 58.374 | 47.007 | 25.056 | 0 | 0 | 57.165 | 38.141 | [5 empty] | 0 | 2.072 | 9 | 3.3565 | 3.1153 | 0.83531 | 0.6383 | 2.477 | 73.7977
09/26/09 | 19:55 | 0 | 21.51 | 0 | 2 | 0 | 31.769 | 35.641 | 32.228 | 30.612 | 24.568 | 26.228 | 11.119 | 0 | 0 | 63.053 | 58.39 | 46.174 | 25.073 | 0 | 0 | 57.224 | 37.827 | [5 empty] | 0 | 1.157 | 10 | 3.3585 | 3.1173 | 0.83539 | 0.6383 | 2.479 | 73.8106
09/26/09 | 19:56 | 0 | 21.566 | 0 | 1 | 0 | 31.777 | 33.747 | 34.357 | 31.247 | 23.008 | 26.188 | 11.101 | 0 | 0 | 62.792 | 58.466 | 45.609 | 25.151 | 0 | 0 | 57.277 | 37.528 | [5 empty] | 0 | 0.53 | 11 | 3.3638 | 3.1222 | 0.83561 | 0.6383 | 2.4839 | 73.8437
09/26/09 | 19:57 | 0 | 21.51 | 0 | 2 | 0 | 31.889 | 32.914 | 38.086 | 32.179 | 21.557 | 26.108 | 11.119 | 0 | 0 | 62.493 | 58.457 | 45.142 | 25.024 | 0 | 0 | 57.293 | 37.311 | [5 empty] | 0 | -0.29 | 12 | 3.3585 | 3.1173 | 0.83539 | 0.6383 | 2.479 | 73.8106
09/26/09 | 19:58 | 0 | 21.535 | 0 | 1 | 0 | 32.68 | 32.656 | 39.191 | 34.536 | 33.95 | 26.036 | 10.995 | 0 | 0 | 62.268 | 58.479 | 44.844 | 25.024 | 0 | 0 | 57.359 | 37.074 | [5 empty] | 0 | -1.856 | 13 | 3.3947 | 3.1516 | 0.83686 | 0.6383 | 2.5133 | 74.0365
09/26/09 | 19:59 | 0 | 21.566 | 0 | 2 | 0 | 52.716 | 32.641 | 38.703 | 37.504 | 25.49 | 26.019 | 11.078 | 0 | 0 | 62.074 | 58.486 | 44.783 | 25.08 | 0 | 0 | 57.389 | 36.918 | [5 empty] | 0 | 15.212 | 14 | 3.3705 | 3.1286 | 0.83588 | 0.6383 | 2.4903 | 73.8858
09/26/09 | 20:00 | 0 | 21.51 | 0 | 1 | 0 | 44.195 | 33.55 | 37.71 | 38.72 | 21.988 | 25.987 | 11.046 | 0 | 0 | 61.843 | 58.479 | 44.638 | 24.999 | 0 | 0 | 57.336 | 36.698 | [5 empty] | 0 | 5.475 | 15 | 3.3798 | 3.1375 | 0.83626 | 0.6383 | 2.4992 | 73.9442
09/26/09 | 20:01 | 0 | 21.535 | 0 | 1 | 0 | 39.87 | 42.996 | 36.722 | 38.578 | 19.837 | 25.987 | 11.021 | 0 | 0 | 61.619 | 58.479 | 44.638 | 25.024 | 0 | 0 | 57.336 | 36.533 | [5 empty] | 0 | 1.292 | 16 | 3.3871 | 3.1444 | 0.83655 | 0.6383 | 2.5061 | 73.9896
09/26/09 | 20:02 | 0 | 21.51 | 0 | 1 | 0 | 39.284 | 47.595 | 35.875 | 37.897 | 18.972 | 26.012 | 10.945 | 0 | 0 | 61.439 | 58.479 | 44.568 | 25.048 | 0 | 0 | 57.293 | 36.347 | [5 empty] | 0 | 1.387 | 17 | 3.4092 | 3.1654 | 0.83745 | 0.6383 | 2.5271 | 74.1263
09/26/09 | 20:03 | 0 | 21.535 | 0 | 1 | 0 | 39.167 | 43.795 | 35.148 | 37.146 | 18.849 | 25.938 | 11.021 | 0 | 0 | 61.238 | 58.457 | 44.545 | 25.097 | 0 | 0 | 57.247 | 36.182 | [5 empty] | 0 | 2.021 | 18 | 3.3871 | 3.1444 | 0.83655 | 0.6383 | 2.5061 | 73.9896
09/26/09 | 20:04 | 0 | 21.557 | 0 | 1 | 0 | 38.954 | 40.999 | 34.536 | 36.416 | 18.356 | 25.916 | 10.97 | 0 | 0 | 61.104 | 58.457 | 44.545 | 25.097 | 0 | 0 | 57.224 | 36.017 | [5 empty] | 0 | 2.538 | 19 | 3.4019 | 3.1585 | 0.83715 | 0.6383 | 2.5202 | 74.0815
09/26/09 | 20:05 | 0 | 21.5 | 0 | 1 | 0 | 38.497 | 39.908 | 33.916 | 35.773 | 17.283 | 25.808 | 10.96 | 0 | 0 | 60.891 | 58.447 | 44.536 | 25.11 | 0 | 0 | 57.215 | 35.89 | [5 empty] | 0 | 2.724 | 20 | 3.4048 | 3.1613 | 0.83727 | 0.6383 | 2.523 | 74.0995
09/26/09 | 20:06 | 0 | 21.535 | 0 | 0 | 0 | 38.155 | 39.566 | 33.503 | 35.289 | 16.949 | 25.818 | 10.995 | 0 | 0 | 60.743 | 58.479 | 44.501 | 25.097 | 0 | 0 | 57.202 | 35.758 | [5 empty] | 0 | 2.866 | 21 | 3.3947 | 3.1516 | 0.83686 | 0.6383 | 2.5133 | 74.0365
09/26/09 | 20:07 | 0 | 21.535 | 0 | 1 | 0 | 37.803 | 39.377 | 33.034 | 34.842 | 16.157 | 25.747 | 10.995 | 0 | 0 | 60.588 | 58.457 | 44.501 | 25.168 | 0 | 0 | 57.202 | 35.665 | [5 empty] | 0 | 2.961 | 22 | 3.3947 | 3.1516 | 0.83686 | 0.6383 | 2.5133 | 74.0365
09/26/09 | 20:08 | 0 | 21.483 | 0 | 0 | 0 | 37.471 | 39.21 | 32.466 | 34.534 | 33.242 | 25.649 | 11.018 | 0 | 0 | 60.451 | 58.432 | 44.475 | 25.095 | 0 | 0 | 57.222 | 35.569 | [5 empty] | 0 | 2.937 | 23 | 3.388 | 3.1452 | 0.83659 | 0.6383 | 2.5069 | 73.995
09/26/09 | 20:09 | 0 | 21.508 | 0 | 0 | 0 | 37.308 | 39.093 | 32.007 | 34.251 | 24.322 | 25.649 | 10.917 | 0 | 0 | 60.316 | 58.432 | 44.451 | 25.095 | 0 | 0 | 57.199 | 35.474 | [5 empty] | 0 | 3.057 | 24 | 3.4174 | 3.1732 | 0.83778 | 0.6383 | 2.5349 | 74.1762
09/26/09 | 20:10 | 0 | 21.508 | 0 | 0 | 0 | 40.549 | 38.976 | 31.598 | 33.993 | 20.056 | 25.551 | 10.917 | 0 | 0 | 60.248 | 58.432 | 44.475 | 24.997 | 0 | 0 | 57.154 | 35.38 | [5 empty] | 0 | 6.556 | 25 | 3.4174 | 3.1732 | 0.83778 | 0.6383 | 2.5349 | 74.1762
09/26/09 | 20:11 | 0 | 21.562 | 0 | 1 | 0 | 50.42 | 38.911 | 31.242 | 33.859 | 18.678 | 25.58 | 10.925 | 0 | 0 | 60.141 | 58.438 | 44.432 | 25.002 | 0 | 0 | 57.138 | 35.316 | [5 empty] | 0 | 16.561 | 26 | 3.415 | 3.171 | 0.83768 | 0.6383 | 2.5327 | 74.162
09/26/09 | 20:12 | 0 | 21.532 | 0 | 0 | 0 | 55.321 | 38.717 | 30.948 | 33.665 | 17.637 | 25.504 | 10.87 | 0 | 0 | 60.024 | 58.411 | 44.427 | 24.95 | 0 | 0 | 57.065 | 35.215 | [5 empty] | 0 | 21.656 | 27 | 3.4311 | 3.1862 | 0.83833 | 0.6383 | 2.5479 | 74.2595
09/26/09 | 20:13 | 0 | 21.508 | 0 | 0 | 0 | 53.349 | 38.624 | 30.828 | 33.548 | 17.117 | 25.455 | 10.845 | 0 | 0 | 59.844 | 58.411 | 44.358 | 25.021 | 0 | 0 | 57.065 | 35.146 | [5 empty] | 0 | 19.801 | 28 | 3.4383 | 3.1931 | 0.83863 | 0.6383 | 2.5548 | 74.3036
09/26/09 | 20:14 | 0 | 21.508 | 0 | 0 | 0 | 52.065 | 38.528 | 30.754 | 33.5 | 16.154 | 25.48 | 10.87 | 0 | 0 | 59.689 | 58.388 | 44.358 | 25.021 | 0 | 0 | 57.042 | 35.098 | [5 empty] | 0 | 18.565 | 29 | 3.4311 | 3.1862 | 0.83833 | 0.6383 | 2.5479 | 74.2595
09/26/09 | 20:15 | 0 | 21.508 | 0 | 0 | 0 | 51.192 | 38.459 | 30.754 | 33.383 | 15.81 | 25.406 | 10.87 | 0 | 0 | 59.575 | 58.411 | 44.334 | 25.021 | 0 | 0 | 56.976 | 35.029 | [5 empty] | 0 | 17.809 | 30 | 3.4311 | 3.1862 | 0.83833 | 0.6383 | 2.5479 | 74.2595
09/26/09 | 20:16 | 0 | 21.532 | 0 | 0 | 0 | 50.459 | 38.342 | 30.683 | 33.29 | 15.586 | 25.382 | 10.794 | 0 | 0 | 59.463 | 58.388 | 44.334 | 24.926 | 0 | 0 | 56.953 | 34.957 | [5 empty] | 0 | 17.169 | 31 | 3.4532 | 3.2072 | 0.83923 | 0.6383 | 2.5689 | 74.3928
09/26/09 | 20:17 | 0 | 21.473 | 0 | 0 | 0 | 49.831 | 38.212 | 30.673 | 33.184 | 15.156 | 25.347 | 10.784 | 0 | 0 | 59.296 | 58.356 | 44.276 | 24.938 | 0 | 0 | 56.921 | 34.854 | [5 empty] | 0 | 16.647 | 32 | 3.4561 | 3.21 | 0.83935 | 0.6383 | 2.5717 | 74.4102
09/26/09 | 20:18 | 0 | 21.532 | 0 | 0 | 0 | 49.313 | 38.201 | 30.658 | 33.101 | 14.648 | 25.382 | 10.819 | 1 | 0 | 59.194 | 58.388 | 44.262 | 24.997 | 0 | 0 | 56.953 | 34.816 | [5 empty] | 0 | 16.212 | 33 | 3.4459 | 3.2003 | 0.83893 | 0.6383 | 2.562 | 74.3492
09/26/09 | 20:19 | 0 | 21.532 | 0 | 0 | 0 | 48.877 | 38.083 | 30.658 | 33.031 | 14.228 | 25.36 | 10.845 | 0 | 0 | 59.082 | 58.365 | 44.286 | 24.997 | 0 | 0 | 56.93 | 34.77 | [5 empty] | 0 | 15.846 | 34 | 3.4383 | 3.1931 | 0.83863 | 0.6383 | 2.5548 | 74.3036
09/26/09 | 20:20 | 0 | 21.517 | 0 | 0 | 0 | 48.363 | 37.978 | 30.575 | 32.926 | 14.02 | 25.276 | 10.809 | 0 | 0 | 58.938 | 58.333 | 44.276 | 24.962 | 0 | 0 | 56.875 | 34.665 | [5 empty] | 0 | 15.437 | 35 | 3.4488 | 3.2031 | 0.83905 | 0.6383 | 2.5648 | 74.3666
09/26/09 | 20:21 | 0 | 21.473 | 0 | 0 | 0 | 47.973 | 37.861 | 30.528 | 32.809 | 13.947 | 25.301 | 10.784 | 0 | 0 | 58.849 | 58.333 | 44.276 | 24.938 | 0 | 0 | 56.898 | 34.596 | [5 empty] | 0 | 15.164 | 36 | 3.4561 | 3.21 | 0.83935 | 0.6383 | 2.5717 | 74.4102
09/26/09 | 20:22 | 0 | 21.473 | 0 | 0 | 0 | 48.431 | 37.978 | 30.504 | 32.761 | 13.625 | 25.252 | 10.759 | 0 | 0 | 58.76 | 58.333 | 44.228 | 25.036 | 0 | 0 | 56.898 | 34.524 | [5 empty] | 0 | 15.67 | 37 | 3.4634 | 3.2169 | 0.83964 | 0.6383 | 2.5786 | 74.4536
09/26/09 | 20:23 | 0 | 21.498 | 0 | 0 | 0 | 49.166 | 38.212 | 30.335 | 32.857 | 13.328 | 25.421 | 10.711 | 0 | 0 | 58.648 | 58.311 | 44.252 | 25.061 | 0 | 0 | 56.855 | 34.476 | [5 empty] | 0 | 16.309 | 38 | 3.4774 | 3.2302 | 0.84021 | 0.6383 | 2.5919 | 74.5364
09/26/09 | 20:24 | 0 | 21.473 | 0 | 0 | 0 | 48.569 | 38.284 | 30.19 | 32.809 | 12.959 | 25.252 | 10.711 | 0 | 0 | 58.557 | 58.333 | 44.276 | 25.061 | 0 | 0 | 56.809 | 34.455 | [5 empty] | 0 | 15.76 | 39 | 3.4774 | 3.2302 | 0.84021 | 0.6383 | 2.5919 | 74.5364
09/26/09 | 20:25 | 0 | 21.498 | 0 | 0 | 0 | 47.607 | 38.236 | 30.021 | 32.692 | 13.057 | 25.205 | 10.686 | 0 | 0 | 58.491 | 58.288 | 44.3 | 25.036 | 0 | 0 | 56.875 | 34.431 | [5 empty] | 0 | 14.915 | 40 | 3.4846 | 3.2371 | 0.8405 | 0.6383 | 2.5988 | 74.5793
09/26/09 | 20:26 | 0 | 21.498 | 0 | 0 | 0 | 46.942 | 38.119 | 29.974 | 32.62 | 12.883 | 25.156 | 10.711 | 0 | 0 | 58.422 | 58.311 | 44.3 | 25.036 | 0 | 0 | 56.832 | 34.407 | [5 empty] | 0 | 14.322 | 41 | 3.4774 | 3.2302 | 0.84021 | 0.6383 | 2.5919 | 74.5364
09/26/09 | 20:27 | 0 | 21.488 | 0 | 0 | 0 | 46.454 | 38.021 | 29.871 | 32.473 | 12.755 | 25.127 | 10.704 | 0 | 0 | 58.329 | 58.283 | 44.295 | 25.053 | 0 | 0 | 56.782 | 34.354 | [5 empty] | 0 | 13.981 | 42 | 3.4794 | 3.2321 | 0.84029 | 0.6383 | 2.5938 | 74.5484
09/26/09 | 20:28 | 0 | 21.512 | 0 | 0 | 0 | 46.02 | 37.973 | 29.871 | 32.451 | 12.655 | 25.176 | 10.729 | 0 | 0 | 58.308 | 58.285 | 44.295 | 25.031 | 0 | 0 | 56.85 | 34.357 | [5 empty] | 0 | 13.569 | 43 | 3.4721 | 3.2252 | 0.84 | 0.6383 | 2.5869 | 74.5054
09/26/09 | 20:29 | 0 | 21.49 | 0 | 0 | 0 | 45.586 | 37.856 | 29.92 | 32.306 | 12.383 | 25.127 | 10.656 | 0 | 0 | 58.219 | 58.263 | 44.271 | 25.007 | 0 | 0 | 56.784 | 34.357 | [5 empty] | 0 | 13.28 | 44 | 3.4934 | 3.2454 | 0.84086 | 0.6383 | 2.6071 | 74.6305
09/26/09 | 20:30 | 0 | 21.468 | 0 | 0 | 0 | 45.173 | 37.787 | 29.849 | 32.208 | 12.014 | 25.127 | 10.631 | 0 | 0 | 58.174 | 58.263 | 44.226 | 25.007 | 0 | 0 | 56.715 | 34.309 | [5 empty] | 0 | 12.965 | 45 | 3.5007 | 3.2523 | 0.84115 | 0.6383 | 2.614 | 74.673
09/26/09 | 20:31 | 0 | 21.49 | 0 | 0 | 0 | 44.76 | 37.669 | 29.849 | 32.088 | 12.064 | 25.102 | 10.555 | 0 | 0 | 58.105 | 58.285 | 44.25 | 25.007 | 0 | 0 | 56.761 | 34.261 | [5 empty] | 0 | 12.672 | 46 | 3.5228 | 3.2734 | 0.84205 | 0.6383 | 2.6351 | 74.801
09/26/09 | 20:32 | 0 | 21.49 | 0 | 0 | 0 | 44.436 | 37.574 | 29.849 | 31.992 | 12.014 | 25.078 | 10.581 | 0 | 0 | 58.085 | 58.263 | 44.271 | 25.007 | 0 | 0 | 56.715 | 34.215 | [5 empty] | 0 | 12.444 | 47 | 3.5152 | 3.2662 | 0.84174 | 0.6383 | 2.6279 | 74.7574
09/26/09 | 20:33 | 0 | 21.49 | 0 | 0 | 0 | 44.085 | 37.504 | 29.849 | 31.943 | 12.162 | 25.078 | 10.631 | 0 | 0 | 58.016 | 58.24 | 44.295 | 24.982 | 0 | 0 | 56.693 | 34.168 | [5 empty] | 0 | 12.142 | 48 | 3.5007 | 3.2523 | 0.84115 | 0.6383 | 2.614 | 74.673
09/26/09 | 20:34 | 0 | 21.512 | 0 | 0 | 0 | 43.709 | 37.411 | 29.871 | 31.823 | 11.916 | 25.056 | 10.606 | 0 | 0 | 58.016 | 58.263 | 44.295 | 25.007 | 0 | 0 | 56.693 | 34.168 | [5 empty] | 0 | 11.886 | 49 | 3.5079 | 3.2593 | 0.84145 | 0.6383 | 2.621 | 74.7153
09/26/09 | 20:35 | 0 | 21.49 | 0 | 0 | 0 | 43.286 | 37.504 | 29.8 | 31.848 | 11.865 | 25.031 | 10.606 | 0 | 0 | 57.95 | 58.263 | 44.343 | 24.982 | 0 | 0 | 56.649 | 34.144 | [5 empty] | 0 | 11.438 | 50 | 3.5079 | 3.2593 | 0.84145 | 0.6383 | 2.621 | 74.7153
09/26/09 | 20:36 | 0 | 21.49 | 0 | 0 | 0 | 42.652 | 37.646 | 29.656 | 31.823 | 11.742 | 25.031 | 10.581 | 0 | 0 | 57.927 | 58.24 | 44.319 | 24.933 | 0 | 0 | 56.649 | 34.144 | [5 empty] | 0 | 10.829 | 51 | 3.5152 | 3.2662 | 0.84174 | 0.6383 | 2.6279 | 74.7574
09/26/09 | 20:37 | 0 | 21.49 | 0 | 0 | 0 | 41.853 | 37.693 | 29.486 | 31.872 | 11.742 | 25.031 | 10.555 | 0 | 0 | 57.859 | 58.24 | 44.343 | 25.007 | 0 | 0 | 56.693 | 34.096 | [5 empty] | 0 | 9.981 | 52 | 3.5228 | 3.2734 | 0.84205 | 0.6383 | 2.6351 | 74.801
09/26/09 | 20:38 | 0 | 21.436 | 0 | 0 | 0 | 41.303 | 37.614 | 29.383 | 31.745 | 11.586 | 24.926 | 10.5 | 0 | 0 | 57.809 | 58.19 | 44.336 | 24.901 | 0 | 0 | 56.642 | 34.043 | [5 empty] | 0 | 9.558 | 53 | 3.5388 | 3.2886 | 0.8427 | 0.6383 | 2.6503 | 74.8927
09/26/09 | 20:39 | 0 | 21.468 | 0 | 0 | 0 | 41.076 | 37.552 | 29.366 | 31.678 | 11.619 | 24.982 | 10.555 | 0 | 0 | 57.793 | 58.24 | 44.295 | 24.982 | 0 | 0 | 56.672 | 34.05 | [5 empty] | 0 | 9.398 | 54 | 3.5228 | 3.2734 | 0.84205 | 0.6383 | 2.6351 | 74.801
09/26/09 | 20:40 | 0 | 21.436 | 0 | 0 | 0 | 40.834 | 37.425 | 29.263 | 31.551 | 11.611 | 24.926 | 10.548 | 0 | 0 | 57.717 | 58.19 | 44.288 | 24.999 | 0 | 0 | 56.597 | 33.995 | [5 empty] | 0 | 9.283 | 55 | 3.5248 | 3.2753 | 0.84213 | 0.6383 | 2.637 | 74.8127
09/26/09 | 20:41 | 0 | 21.459 | 0 | 0 | 0 | 40.645 | 37.308 | 29.288 | 31.455 | 11.438 | 24.926 | 10.5 | 0 | 0 | 57.717 | 58.167 | 44.312 | 24.901 | 0 | 0 | 56.551 | 33.948 | [5 empty] | 0 | 9.19 | 56 | 3.5388 | 3.2886 | 0.8427 | 0.6383 | 2.6503 | 74.8927
09/26/09 | 20:42 | 0 | 21.49 | 0 | 0 | 0 | 40.442 | 37.246 | 29.295 | 31.389 | 11.347 | 24.933 | 10.457 | 0 | 0 | 57.724 | 58.174 | 44.343 | 25.031 | 0 | 0 | 56.515 | 33.955 | [5 empty] | 0 | 9.053 | 57 | 3.5513 | 3.3005 | 0.84321 | 0.6383 | 2.6622 | 74.9638
09/26/09 | 20:43 | 0 | 21.436 | 0 | 0 | 0 | 40.176 | 37.143 | 29.31 | 31.213 | 11.315 | 24.855 | 10.425 | 0 | 0 | 57.651 | 58.19 | 44.288 | 24.999 | 0 | 0 | 56.485 | 33.924 | [5 empty] | 0 | 8.963 | 58 | 3.5606 | 3.3094 | 0.84358 | 0.6383 | 2.6711 | 75.0163
09/26/09 | 20:44 | 0 | 21.459 | 0 | 0 | 0 | 39.963 | 37.05 | 29.334 | 31.166 | 11.29 | 24.83 | 10.523 | 0 | 0 | 57.628 | 58.144 | 44.336 | 24.975 | 0 | 0 | 56.485 | 33.902 | [5 empty] | 0 | 8.797 | 59 | 3.5321 | 3.2822 | 0.84243 | 0.6383 | 2.6439 | 74.8544
09/26/09 | 20:45 | 0 | 21.459 | 0 | 0 | 0 | 39.753 | 36.933 | 29.334 | 31.046 | 11.239 | 24.806 | 10.45 | 0 | 0 | 57.605 | 58.144 | 44.36 | 24.95 | 0 | 0 | 56.462 | 33.878 | [5 empty] | 0 | 8.707 | 60 | 3.5534 | 3.3024 | 0.84329 | 0.6383 | 2.6641 | 74.9753
09/26/09 | 20:46 | 0 | 21.436 | 0 | 0 | 0 | 39.542 | 36.816 | 29.334 | 30.972 | 11.214 | 24.83 | 10.475 | 0 | 0 | 57.583 | 58.144 | 44.312 | 24.926 | 0 | 0 | 56.416 | 33.878 | [5 empty] | 0 | 8.57 | 61 | 3.5461 | 3.2955 | 0.84299 | 0.6383 | 2.6572 | 74.9341
09/26/09 | 20:47 | 0 | 21.468 | 0 | 0 | 0 | 39.337 | 36.753 | 29.295 | 30.958 | 11.149 | 24.862 | 10.457 | 0 | 0 | 57.589 | 58.174 | 44.343 | 25.007 | 0 | 0 | 56.446 | 33.885 | [5 empty] | 0 | 8.379 | 62 | 3.5513 | 3.3005 | 0.84321 | 0.6383 | 2.6622 | 74.9638
09/26/09 | 20:48 | 0 | 21.427 | 0 | 0 | 0 | 38.684 | 36.921 | 29.18 | 30.938 | 11.058 | 24.845 | 10.44 | 0 | 0 | 57.526 | 58.13 | 44.324 | 24.989 | 0 | 0 | 56.359 | 33.845 | [5 empty] | 0 | 7.746 | 63 | 3.5563 | 3.3052 | 0.84341 | 0.6383 | 2.6669 | 74.9917
09/26/09 | 20:49 | 0 | 21.449 | 0 | 0 | 0 | 37.251 | 36.921 | 28.915 | 30.987 | 11.008 | 24.82 | 10.44 | 0 | 0 | 57.548 | 58.11 | 44.348 | 24.965 | 0 | 0 | 56.359 | 33.845 | [5 empty] | 0 | 6.264 | 64 | 3.5563 | 3.3052 | 0.84341 | 0.6383 | 2.6669 | 74.9917
09/26/09 | 20:50 | 0 | 21.471 | 0 | 0 | 0 | 36.263 | 36.569 | 28.746 | 30.938 | 10.86 | 24.771 | 10.367 | 0 | 0 | 57.503 | 58.11 | 44.348 | 24.916 | 0 | 0 | 56.337 | 33.821 | [5 empty] | 0 | 5.325 | 65 | 3.5775 | 3.3254 | 0.84427 | 0.6383 | 2.6871 | 75.111
09/26/09 | 20:51 | 0 | 21.439 | 0 | 0 | 0 | 36.069 | 36.186 | 28.739 | 30.786 | 10.827 | 24.715 | 10.334 | 0 | 0 | 57.496 | 58.057 | 44.341 | 24.908 | 0 | 0 | 56.286 | 33.766 | [5 empty] | 0 | 5.283 | 66 | 3.5871 | 3.3345 | 0.84466 | 0.6383 | 2.6963 | 75.1644
09/26/09 | 20:52 | 0 | 21.471 | 0 | 0 | 0 | 36.194 | 36.122 | 28.675 | 30.744 | 10.711 | 24.771 | 10.317 | 0 | 0 | 57.503 | 58.087 | 44.372 | 24.94 | 0 | 0 | 56.316 | 33.773 | [5 empty] | 0 | 5.45 | 67 | 3.5921 | 3.3393 | 0.84486 | 0.6383 | 2.701 | 75.1918
09/26/09 | 20:53 | 0 | 21.417 | 0 | 0 | 0 | 36.21 | 35.997 | 28.665 | 30.592 | 10.704 | 24.693 | 10.309 | 0 | 0 | 57.45 | 58.034 | 44.317 | 24.835 | 0 | 0 | 56.353 | 33.718 | [5 empty] | 0 | 5.618 | 68 | 3.5944 | 3.3415 | 0.84495 | 0.6383 | 2.7032 | 75.2047
09/26/09 | 20:54 | 0 | 21.449 | 0 | 0 | 0 | 36.194 | 35.981 | 28.626 | 30.578 | 10.762 | 24.7 | 10.342 | 0 | 0 | 57.459 | 58.087 | 44.348 | 24.965 | 0 | 0 | 56.359 | 33.773 | [5 empty] | 0 | 5.616 | 69 | 3.5848 | 3.3323 | 0.84456 | 0.6383 | 2.694 | 75.1515
09/26/09 | 20:55 | 0 | 21.395 | 0 | 0 | 0 | 36.139 | 35.88 | 28.643 | 30.448 | 10.779 | 24.668 | 10.309 | 0 | 0 | 57.384 | 58.034 | 44.317 | 24.859 | 0 | 0 | 56.375 | 33.742 | [5 empty] | 0 | 5.691 | 70 | 3.5944 | 3.3415 | 0.84495 | 0.6383 | 2.7032 | 75.2047
09/26/09 | 20:56 | 0 | 21.439 | 0 | 0 | 0 | 36.091 | 35.763 | 28.665 | 30.376 | 10.754 | 24.644 | 10.309 | 0 | 0 | 57.407 | 58.034 | 44.341 | 24.908 | 0 | 0 | 56.307 | 33.718 | [5 empty] | 0 | 5.715 | 71 | 3.5944 | 3.3415 | 0.84495 | 0.6383 | 2.7032 | 75.2047
09/26/09 | 20:57 | 0 | 21.439 | 0 | 0 | 0 | 35.974 | 35.715 | 28.714 | 30.303 | 10.729 | 24.644 | 10.309 | 0 | 0 | 57.361 | 58.012 | 44.341 | 24.859 | 0 | 0 | 56.241 | 33.718 | [5 empty] | 0 | 5.671 | 72 | 3.5944 | 3.3415 | 0.84495 | 0.6383 | 2.7032 | 75.2047
09/26/09 | 20:58 | 0 | 21.407 | 0 | 0 | 0 | 35.825 | 35.615 | 28.682 | 30.175 | 10.794 | 24.587 | 10.302 | 0 | 0 | 57.332 | 57.982 | 44.331 | 24.877 | 0 | 0 | 56.211 | 33.687 | [5 empty] | 0 | 5.65 | 73 | 3.5965 | 3.3434 | 0.84503 | 0.6383 | 2.7051 | 75.2159
09/26/09 | 20:59 | 0 | 21.439 | 0 | 0 | 0 | 35.763 | 35.574 | 28.689 | 30.158 | 10.704 | 24.644 | 10.359 | 0 | 0 | 57.338 | 58.012 | 44.386 | 24.908 | 0 | 0 | 56.218 | 33.694 | [5 empty] | 0 | 5.605 | 74 | 3.5799 | 3.3276 | 0.84436 | 0.6383 | 2.6893 | 75.1239
09/26/09 | 21:00 | 0 | 21.439 | 0 | 0 | 0 | 35.646 | 35.457 | 28.714 | 30.063 | 10.754 | 24.619 | 10.334 | 0 | 0 | 57.338 | 57.989 | 44.362 | 24.813 | 0 | 0 | 56.218 | 33.694 | [5 empty] | 0 | 5.583 | 75 | 3.5871 | 3.3345 | 0.84466 | 0.6383 | 2.6963 | 75.1644
09/26/09 | 21:01 | 0 | 21.407 | 0 | 0 | 0 | 35.261 | 35.402 | 28.513 | 30.104 | 10.623 | 24.563 | 10.302 | 0 | 0 | 57.288 | 57.959 | 44.355 | 24.732 | 0 | 0 | 56.121 | 33.663 | [5 empty] | 0 | 5.157 | 76 | 3.5965 | 3.3434 | 0.84503 | 0.6383 | 2.7051 | 75.2159
09/26/09 | 21:02 | 0 | 21.417 | 0 | 1 | 0 | 38.16 | 34.376 | 28.594 | 30.136 | 10.53 | 24.595 | 10.284 | 0 | 0 | 57.318 | 58.012 | 44.362 | 24.859 | 0 | 0 | 56.195 | 33.718 | [5 empty] | 0 | 8.024 | 77 | 3.6017 | 3.3484 | 0.84525 | 0.6383 | 2.7101 | 75.2448
09/26/09 | 21:03 | 0 | 21.417 | 0 | 0 | 0 | 40.791 | 33.601 | 28.93 | 29.967 | 10.555 | 24.57 | 10.309 | 0 | 0 | 57.272 | 58.012 | 44.41 | 24.859 | 0 | 0 | 56.218 | 33.718 | [5 empty] | 0 | 10.824 | 78 | 3.5944 | 3.3415 | 0.84495 | 0.6383 | 2.7032 | 75.2047
09/26/09 | 21:04 | 0 | 21.417 | 0 | 0 | 0 | 40.839 | 33.225 | 29.148 | 29.629 | 10.457 | 24.524 | 10.309 | 0 | 0 | 57.295 | 57.989 | 44.41 | 24.813 | 0 | 0 | 56.307 | 33.694 | [5 empty] | 0 | 11.21 | 79 | 3.5944 | 3.3415 | 0.84495 | 0.6383 | 2.7032 | 75.2047
09/26/09 | 21:05 | 0 | 21.407 | 0 | 1 | 0 | 39.514 | 33.405 | 29.043 | 29.261 | 25.816 | 24.492 | 10.276 | 0 | 0 | 57.265 | 57.959 | 44.403 | 24.803 | 0 | 0 | 56.257 | 33.663 | [5 empty] | 0 | 10.253 | 80 | 3.604 | 3.3506 | 0.84534 | 0.6383 | 2.7123 | 75.2576
09/26/09 | 21:06 | 0 | 21.385 | 0 | 0 | 0 | 39.327 | 34.182 | 28.513 | 29.02 | 21.145 | 24.516 | 10.226 | 0 | 0 | 57.243 | 57.916 | 44.403 | 24.828 | 0 | 0 | 56.211 | 33.687 | [5 empty] | 0 | 10.307 | 81 | 3.6186 | 3.3644 | 0.84593 | 0.6383 | 2.7261 | 75.3373
09/26/09 | 21:07 | 0 | 21.407 | 0 | 1 | 0 | 55.617 | 35.074 | 27.718 | 28.851 | 16.081 | 24.516 | 10.204 | 0 | 0 | 57.197 | 57.936 | 44.403 | 24.828 | 0 | 0 | 56.234 | 33.617 | [5 empty] | 0 | 26.766 | 82 | 3.625 | 3.3705 | 0.84619 | 0.6383 | 2.7322 | 75.3721
09/26/09 | 21:08 | 0 | 21.405 | 0 | 0 | 0 | 67.016 | 35.684 | 27.162 | 28.68 | 14.349 | 24.489 | 10.198 | 0 | 0 | 57.197 | 57.913 | 44.355 | 24.803 | 0 | 0 | 56.165 | 33.639 | [5 empty] | 0 | 38.336 | 83 | 3.6267 | 3.3722 | 0.84626 | 0.6383 | 2.7339 | 75.3816
09/26/09 | 21:09 | 0 | 21.383 | 0 | 0 | 0 | 58.856 | 36.483 | 26.706 | 28.704 | 13.535 | 24.44 | 10.224 | 0 | 0 | 57.197 | 57.893 | 44.401 | 24.803 | 0 | 0 | 56.188 | 33.639 | [5 empty] | 0 | 30.152 | 84 | 3.6192 | 3.365 | 0.84595 | 0.6383 | 2.7267 | 75.3404
09/26/09 | 21:10 | 0 | 21.383 | 0 | 1 | 0 | 48.186 | 37.423 | 26.416 | 28.753 | 12.916 | 24.536 | 10.198 | 0 | 0 | 57.151 | 57.913 | 44.377 | 24.779 | 0 | 0 | 56.165 | 33.615 | [5 empty] | 0 | 19.433 | 85 | 3.6267 | 3.3722 | 0.84626 | 0.6383 | 2.7339 | 75.3816
09/26/09 | 21:11 | 0 | 21.405 | 0 | 0 | 0 | 39.937 | 38.222 | 26.152 | 28.584 | 12.569 | 24.489 | 10.224 | 0 | 0 | 57.174 | 57.893 | 44.424 | 24.779 | 0 | 0 | 56.165 | 33.639 | [5 empty] | 0 | 11.353 | 86 | 3.6192 | 3.365 | 0.84595 | 0.6383 | 2.7267 | 75.3404
09/26/09 | 21:12 | 0 | 21.383 | 0 | 1 | 0 | 35.543 | 40.1 | 25.909 | 28.199 | 12.051 | 24.489 | 10.224 | 0 | 0 | 57.197 | 57.893 | 44.401 | 24.658 | 0 | 0 | 56.211 | 33.615 | [5 empty] | 0 | 7.344 | 87 | 3.6192 | 3.365 | 0.84595 | 0.6383 | 2.7267 | 75.3404
09/26/09 | 21:13 | 0 | 21.375 | 0 | 1 | 0 | 33.163 | 46.279 | 25.713 | 27.687 | 11.873 | 24.46 | 10.168 | 0 | 0 | 57.147 | 57.866 | 44.396 | 24.725 | 0 | 0 | 56.207 | 33.562 | [5 empty] | 0 | 5.476 | 88 | 3.6355 | 3.3805 | 0.84662 | 0.6383 | 2.7422 | 75.4289
09/26/09 | 21:14 | 0 | 21.375 | 0 | 0 | 0 | 31.759 | 50.749 | 25.639 | 27.061 | 11.528 | 24.484 | 10.095 | 0 | 0 | 57.147 | 57.843 | 44.372 | 24.725 | 0 | 0 | 56.184 | 33.562 | [5 empty] | 0 | 4.698 | 89 | 3.6567 | 3.4007 | 0.84748 | 0.6383 | 2.7624 | 75.5429
09/26/09 | 21:15 | 0 | 21.353 | 0 | 1 | 0 | 30.818 | 48.228 | 25.593 | 26.652 | 11.305 | 24.58 | 10.095 | 0 | 0 | 57.17 | 57.886 | 44.396 | 24.82 | 0 | 0 | 56.184 | 33.586 | [5 empty] | 0 | 4.166 | 90 | 3.6567 | 3.4007 | 0.84748 | 0.6383 | 2.7624 | 75.5429
09/26/09 | 21:16 | 1 | 21.405 | 0 | 0 | 0 | 30.222 | 43.085 | 25.644 | 26.247 | 26.367 | 24.609 | 10.1 | 0 | 0 | 57.22 | 57.893 | 44.448 | 24.899 | 0 | 0 | 56.211 | 33.615 | [5 empty] | 21.405 | 3.975 | 91 | 3.6553 | 3.3993 | 0.84742 | 0.6383 | 2.761 | 75.5352
09/26/09 | 21:17 | 0 | 21.331 | 0 | 1 | 0 | 39.155 | 38.755 | 25.713 | 25.953 | 20.944 | 24.531 | 10.07 | 0 | 0 | 57.192 | 57.886 | 44.468 | 24.796 | 0 | 0 | 56.161 | 33.61 | [5 empty] | 0 | 13.202 | 92 | 3.664 | 3.4076 | 0.84777 | 0.6383 | 2.7693 | 75.5817
09/26/09 | 21:18 | 0 | 21.375 | 0 | 1 | 1 | 65.823 | 35.842 | 25.833 | 25.735 | 16.393 | 24.531 | 10.095 | 1 | 0 | 57.215 | 57.843 | 44.444 | 24.774 | 0 | 0 | 56.138 | 33.586 | [5 empty] | 0 | 40.088 | 93 | 3.6567 | 3.4007 | 0.84748 | 0.6383 | 2.7624 | 75.5429
09/26/09 | 21:19 | 0 | 21.4 | 0 | 0 | 0 | 57.82 | 33.916 | 25.978 | 25.664 | 14.812 | 24.555 | 10.095 | 0 | 0 | 57.215 | 57.866 | 44.396 | 24.796 | 0 | 0 | 56.091 | 33.586 | [5 empty] | 0 | 32.156 | 0 | 3.6567 | 3.4007 | 0.84748 | 0.6383 | 2.7624 | 75.5429
09/26/09 | 21:20 | 0 | 21.4 | 0 | 1 | 0 | 43.927 | 32.694 | 26.098 | 25.639 | 14.073 | 24.604 | 10.07 | 0 | 0 | 57.236 | 57.866 | 44.396 | 24.725 | 0 | 0 | 56.114 | 33.586 | [5 empty] | 0 | 18.288 | 1 | 3.664 | 3.4076 | 0.74519 | 0.53571 | 2.8719 | 78.3815
09/26/09 | 21:21 | 0 | 21.353 | 0 | 1 | 0 | 35.883 | 33.649 | 26.137 | 25.536 | 13.371 | 24.548 | 10.038 | 0 | 0 | 57.186 | 57.836 | 44.389 | 24.742 | 0 | 0 | 56.084 | 33.555 | [5 empty] | 0 | 10.347 | 2 | 3.6733 | 3.4165 | 0.74557 | 0.53571 | 2.8808 | 78.4238
09/26/09 | 21:22 | 0 | 21.375 | 0 | 0 | 0 | 31.926 | 41.576 | 26.193 | 25.639 | 13.034 | 24.58 | 10.07 | 0 | 0 | 57.215 | 57.866 | 44.42 | 24.725 | 0 | 0 | 56.07 | 33.586 | [5 empty] | 0 | 6.287 | 3 | 3.664 | 3.4076 | 0.74519 | 0.53571 | 2.8719 | 78.3815
09/26/09 | 21:23 | 0 | 21.368 | 0 | 1 | 0 | 29.896 | 50.053 | 26.137 | 25.681 | 12.459 | 24.573 | 10.038 | 0 | 0 | 57.163 | 57.813 | 44.389 | 24.764 | 0 | 0 | 56.016 | 33.555 | [5 empty] | 0 | 4.215 | 4 | 3.6733 | 3.4165 | 0.74557 | 0.53571 | 2.8808 | 78.4238
09/26/09 | 21:24 | 0 | 21.343 | 0 | 0 | 0 | 28.812 | 49.824 | 26.017 | 25.801 | 12.162 | 24.619 | 10.012 | 0 | 0 | 57.186 | 57.813 | 44.436 | 24.668 | 0 | 0 | 55.993 | 33.555 | [5 empty] | 0 | 3.011 | 5 | 3.6809 | 3.4237 | 0.74587 | 0.53571 | 2.888 | 78.458
09/26/09 | 21:25 | 0 | 21.353 | 0 | 1 | 0 | 28.17 | 44.65 | 25.904 | 25.833 | 12.119 | 24.555 | 10.07 | 1 | 0 | 57.215 | 57.843 | 44.444 | 24.725 | 0 | 0 | 56.07 | 33.562 | [5 empty] | 0 | 2.337 | 6 | 3.664 | 3.4076 | 0.74519 | 0.53571 | 2.8719 | 78.3815
09/26/09 | 21:26 | 0 | 21.321 | 0 | 1 | 0 | 27.824 | 39.664 | 25.946 | 25.872 | 11.667 | 24.524 | 10.012 | 0 | 0 | 57.206 | 57.79 | 44.436 | 24.693 | 0 | 0 | 56.084 | 33.531 | [5 empty] | 0 | 1.952 | 7 | 3.6809 | 3.4237 | 0.74587 | 0.53571 | 2.888 | 78.458
09/26/09 | 21:27 | 0 | 21.343 | 0 | 0 | 0 | 27.584 | 36.093 | 25.897 | 25.921 | 22.861 | 24.573 | 9.965 | 0 | 0 | 57.206 | 57.813 | 44.436 | 24.742 | 0 | 0 | 56.061 | 33.555 | [5 empty] | 0 | 1.663 | 8 | 3.6946 | 3.4367 | 0.74643 | 0.53571 | 2.901 | 78.5195
09/26/09 | 21:28 | 0 | 21.383 | 0 | 0 | 0 | 29.332 | 33.78 | 26.056 | 25.887 | 22.322 | 24.563 | 10.002 | 0 | 0 | 57.22 | 57.827 | 44.403 | 24.803 | 0 | 0 | 56.054 | 33.546 | [5 empty] | 0 | 3.445 | 9 | 3.6838 | 3.4264 | 0.74599 | 0.53571 | 2.8907 | 78.4711
09/26/09 | 21:29 | 0 | 21.358 | 0 | 1 | 0 | 54.425 | 32.174 | 26.152 | 25.862 | 16.524 | 24.563 | 9.929 | 1 | 0 | 57.176 | 57.85 | 44.403 | 24.634 | 0 | 0 | 56.075 | 33.522 | [5 empty] | 0 | 28.563 | 10 | 3.7051 | 3.4467 | 0.74685 | 0.53571 | 2.9109 | 78.5662
09/26/09 | 21:30 | 0 | 21.358 | 0 | 0 | 0 | 61.188 | 30.97 | 26.272 | 25.816 | 14.399 | 24.538 | 9.955 | 1 | 0 | 57.199 | 57.827 | 44.403 | 24.732 | 0 | 0 | 56.075 | 33.546 | [5 empty] | 0 | 35.372 | 11 | 3.6975 | 3.4395 | 0.74655 | 0.53571 | 2.9037 | 78.5325
09/26/09 | 21:31 | 0 | 21.336 | 0 | 1 | 0 | 58.701 | 30.08 | 26.37 | 25.862 | 13.238 | 24.563 | 9.955 | 0 | 0 | 57.176 | 57.827 | 44.451 | 24.683 | 0 | 0 | 56.03 | 33.57 | [5 empty] | 0 | 32.839 | 12 | 3.6975 | 3.4395 | 0.74655 | 0.53571 | 2.9037 | 78.5325
09/26/09 | 21:32 | 0 | 21.383 | 0 | 0 | 0 | 46.491 | 29.501 | 26.466 | 25.84 | 12.547 | 24.489 | 9.929 | 0 | 0 | 57.176 | 57.804 | 44.427 | 24.707 | 0 | 0 | 56.054 | 33.57 | [5 empty] | 0 | 20.651 | 13 | 3.7051 | 3.4467 | 0.74685 | 0.53571 | 2.9109 | 78.5662
09/26/09 | 21:33 | 0 | 21.336 | 0 | 1 | 0 | 38.153 | 29.55 | 26.586 | 25.862 | 12.275 | 24.563 | 9.904 | 0 | 0 | 57.108 | 57.804 | 44.403 | 24.683 | 0 | 0 | 56.03 | 33.522 | [5 empty] | 0 | 12.291 | 14 | 3.7124 | 3.4536 | 0.74715 | 0.53571 | 2.9179 | 78.5986
09/26/09 | 21:34 | 0 | 21.358 | 1 | 0 | 0 | 33.828 | 32.795 | 26.61 | 25.887 | 12.079 | 24.538 | 9.854 | 0 | 0 | 57.131 | 57.781 | 44.403 | 24.658 | 0 | 0 | 56.054 | 33.522 | [5 empty] | 0 | 7.941 | 15 | 3.7269 | 3.4674 | 0.74774 | 0.53571 | 2.9317 | 78.6629
09/26/09 | 21:35 | 0 | 21.326 | 0 | 1 | 0 | 31.372 | 40.377 | 26.674 | 25.975 | 11.75 | 24.482 | 9.821 | 0 | 0 | 57.058 | 57.729 | 44.42 | 24.676 | 0 | 0 | 56.023 | 33.491 | [5 empty] | 0 | 5.397 | 16 | 3.7365 | 3.4765 | 0.74813 | 0.53571 | 2.9408 | 78.705
09/26/09 | 21:36 | 0 | 21.326 | 0 | 1 | 0 | 29.95 | 47.677 | 26.819 | 26 | 11.626 | 24.482 | 9.821 | 0 | 0 | 57.058 | 57.751 | 44.465 | 24.725 | 0 | 0 | 55.953 | 33.491 | [5 empty] | 0 | 3.95 | 17 | 3.7365 | 3.4765 | 0.74813 | 0.53571 | 2.9408 | 78.705
09/26/09 | 21:37 | 0 | 21.358 | 0 | 0 | 0 | 29.116 | 49.257 | 26.988 | 26.12 | 11.378 | 24.531 | 9.799 | 0 | 0 | 57.012 | 57.751 | 44.465 | 24.627 | 0 | 0 | 55.977 | 33.491 | [5 empty] | 0 | 2.996 | 18 | 3.7429 | 3.4826 | 0.74839 | 0.53571 | 2.9469 | 78.733
09/26/09 | 21:38 | 0 | 21.336 | 0 | 1 | 0 | 28.537 | 45.85 | 27.334 | 26.225 | 20.76 | 24.538 | 9.879 | 0 | 0 | 57.065 | 57.735 | 44.519 | 24.707 | 0 | 0 | 55.984 | 33.522 | [5 empty] | 0 | 2.312 | 19 | 3.7196 | 3.4605 | 0.74744 | 0.53571 | 2.9248 | 78.6308
09/26/09 | 21:39 | 1 | 21.326 | 0 | 0 | 0 | 28.94 | 41.2 | 27.542 | 26.264 | 25.254 | 24.506 | 9.799 | 1 | 0 | 57.058 | 57.685 | 44.489 | 24.7 | 0 | 0 | 55.907 | 33.491 | [5 empty] | 21.326 | 2.676 | 20 | 3.7429 | 3.4826 | 0.74839 | 0.53571 | 2.9469 | 78.733
09/26/09 | 21:40 | 0 | 21.326 | 0 | 0 | 0 | 50.13 | 37.557 | 27.927 | 26.313 | 17.28 | 24.435 | 9.847 | 1 | 0 | 57.078 | 57.706 | 44.536 | 24.676 | 0 | 0 | 55.907 | 33.491 | [5 empty] | 0 | 23.817 | 21 | 3.729 | 3.4694 | 0.74782 | 0.53571 | 2.9336 | 78.6718
09/26/09 | 21:41 | 0 | 21.304 | 0 | 1 | 0 | 64.68 | 34.878 | 28.41 | 26.458 | 15.282 | 24.482 | 9.847 | 0 | 0 | 57.058 | 57.706 | 44.512 | 24.796 | 0 | 0 | 55.839 | 33.491 | [5 empty] | 0 | 38.222 | 22 | 3.729 | 3.4694 | 0.74782 | 0.53571 | 2.9336 | 78.6718
09/26/09 | 21:42 | 0 | 21.326 | 0 | 0 | 0 | 61.697 | 33.022 | 28.819 | 26.578 | 14.294 | 24.435 | 9.847 | 0 | 0 | 57.078 | 57.706 | 44.559 | 24.651 | 0 | 0 | 55.886 | 33.491 | [5 empty] | 0 | 35.119 | 23 | 3.729 | 3.4694 | 0.74782 | 0.53571 | 2.9336 | 78.6718
09/26/09 | 21:43 | 0 | 21.351 | 0 | 1 | 0 | 49.028 | 31.686 | 29.084 | 26.794 | 13.429 | 24.482 | 9.872 | 0 | 0 | 57.058 | 57.706 | 44.512 | 24.602 | 0 | 0 | 55.839 | 33.491 | [5 empty] | 0 | 22.234 | 24 | 3.7217 | 3.4624 | 0.74752 | 0.53571 | 2.9267 | 78.6398
09/26/09 | 21:44 | 0 | 21.326 | 0 | 0 | 0 | 40.143 | 30.913 | 29.131 | 27.037 | 12.886 | 24.457 | 9.872 | 0 | 0 | 57.058 | 57.685 | 44.536 | 24.602 | 0 | 0 | 55.816 | 33.469 | [5 empty] | 0 | 13.106 | 25 | 3.7217 | 3.4624 | 0.74752 | 0.53571 | 2.9267 | 78.6398
09/26/09 | 21:45 | 0 | 21.326 | 0 | 1 | 0 | 35.136 | 32.191 | 29.035 | 27.302 | 12.466 | 24.506 | 9.847 | 1 | 0 | 57.035 | 57.685 | 44.536 | 24.627 | 0 | 0 | 55.886 | 33.538 | [5 empty] | 0 | 7.834 | 26 | 3.729 | 3.4694 | 0.74782 | 0.53571 | 2.9336 | 78.6718
09/26/09 | 21:46 | 0 | 21.351 | 0 | 0 | 0 | 32.48 | 38.215 | 28.866 | 27.638 | 12.094 | 24.531 | 9.821 | 0 | 0 | 57.058 | 57.685 | 44.559 | 24.771 | 0 | 0 | 55.886 | 33.538 | [5 empty] | 0 | 4.842 | 27 | 3.7365 | 3.4765 | 0.74813 | 0.53571 | 2.9408 | 78.705
09/26/09 | 21:47 | 0 | 21.319 | 0 | 1 | 0 | 30.859 | 46.683 | 28.739 | 27.92 | 11.79 | 24.474 | 9.766 | 0 | 0 | 57.005 | 57.656 | 44.55 | 24.739 | 0 | 0 | 55.9 | 33.531 | [5 empty] | 0 | 2.939 | 28 | 3.7525 | 3.4918 | 0.74878 | 0.53571 | 2.9561 | 78.7748
09/26/09 | 21:48 | 0 | 21.326 | 0 | 0 | 0 | 29.999 | 50.361 | 28.675 | 28.265 | 11.699 | 24.506 | 9.821 | 0 | 0 | 57.014 | 57.665 | 44.627 | 24.7 | 0 | 0 | 55.909 | 33.562 | [5 empty] | 0 | 1.734 | 29 | 3.7365 | 3.4765 | 0.74813 | 0.53571 | 2.9408 | 78.705
09/26/09 | 21:49 | 0 | 21.292 | 0 | 1 | 0 | 29.339 | 47.759 | 28.616 | 28.327 | 17.788 | 24.401 | 9.761 | 0 | 0 | 56.982 | 57.633 | 44.573 | 24.712 | 0 | 0 | 55.832 | 33.553 | [5 empty] | 0 | 1.012 | 30 | 3.754 | 3.4932 | 0.74883 | 0.53571 | 2.9574 | 78.7811
09/26/09 | 21:50 | 0 | 21.304 | 0 | 0 | 0 | 29.42 | 42.939 | 28.601 | 28.506 | 28.77 | 24.531 | 9.774 | 0 | 0 | 57.035 | 57.665 | 44.673 | 24.725 | 0 | 0 | 55.841 | 33.562 | [5 empty] | 0 | 0.914 | 31 | 3.7502 | 3.4896 | 0.74868 | 0.53571 | 2.9538 | 78.7647
09/26/09 | 21:51 | 0 | 21.292 | 0 | 1 | 0 | 49.021 | 38.677 | 28.616 | 28.422 | 17.937 | 24.425 | 9.761 | 1 | 0 | 57.003 | 57.653 | 44.687 | 24.761 | 0 | 0 | 55.785 | 33.553 | [5 empty] | 0 | 20.599 | 32 | 3.754 | 3.4932 | 0.74883 | 0.53571 | 2.9574 | 78.7811
09/26/09 | 21:52 | 0 | 21.292 | 0 | 0 | 0 | 56.802 | 35.643 | 28.687 | 28.4 | 15.048 | 24.425 | 9.761 | 0 | 0 | 57.026 | 57.633 | 44.687 | 24.786 | 0 | 0 | 55.785 | 33.529 | [5 empty] | 0 | 28.402 | 33 | 3.754 | 3.4932 | 0.74883 | 0.53571 | 2.9574 | 78.7811
09/26/09 | 21:53 | 0 | 21.292 | 0 | 1 | 0 | 59.381 | 33.622 | 28.881 | 28.4 | 13.985 | 24.425 | 9.786 | 0 | 0 | 57.026 | 57.61 | 44.664 | 24.786 | 0 | 0 | 55.785 | 33.505 | [5 empty] | 0 | 30.981 | 34 | 3.7467 | 3.4862 | 0.74854 | 0.53571 | 2.9505 | 78.7495
09/26/09 | 21:54 | 0 | 21.316 | 0 | 0 | 0 | 51.038 | 32.23 | 29.001 | 28.4 | 13.145 | 24.401 | 9.738 | 1 | 0 | 57.026 | 57.633 | 44.664 | 24.737 | 0 | 0 | 55.762 | 33.481 | [5 empty] | 0 | 22.638 | 35 | 3.7607 | 3.4995 | 0.74911 | 0.53571 | 2.9638 | 78.8101
09/26/09 | 21:55 | 0 | 21.316 | 0 | 1 | 0 | 40.839 | 31.867 | 29.099 | 28.351 | 12.75 | 24.425 | 9.738 | 0 | 0 | 57.003 | 57.61 | 44.641 | 24.69 | 0 | 0 | 55.671 | 33.481 | [5 empty] | 0 | 12.488 | 36 | 3.7607 | 3.4995 | 0.74911 | 0.53571 | 2.9638 | 78.8101
09/26/09 | 21:56 | 0 | 21.316 | 0 | 1 | 0 | 35.457 | 35.62 | 29.05 | 28.351 | 12.529 | 24.401 | 9.738 | 0 | 0 | 57.003 | 57.61 | 44.664 | 24.617 | 0 | 0 | 55.715 | 33.481 | [5 empty] | 0 | 7.106 | 37 | 3.7607 | 3.4995 | 0.74911 | 0.53571 | 2.9638 | 78.8101
09/26/09 | 21:57 | 0 | 21.284 | 0 | 0 | 0 | 32.864 | 43.367 | 28.898 | 28.295 | 12.051 | 24.416 | 9.681 | 0 | 0 | 56.93 | 57.535 | 44.61 | 24.658 | 0 | 0 | 55.641 | 33.474 | [5 empty] | 0 | 4.569 | 38 | 3.7773 | 3.5153 | 0.74978 | 0.53571 | 2.9796 | 78.8815
09/26/09 | 21:58 | 0 | 21.238 | 0 | 1 | 0 | 31.475 | 48.921 | 28.824 | 28.415 | 11.805 | 24.394 | 9.706 | 0 | 0 | 56.953 | 57.535 | 44.657 | 24.68 | 0 | 0 | 55.664 | 33.474 | [5 empty] | 0 | 3.06 | 39 | 3.77 | 3.5084 | 0.74948 | 0.53571 | 2.9727 | 78.8503
09/26/09 | 21:59 | 0 | 21.292 | 0 | 0 | 0 | 30.712 | 48.585 | 28.856 | 28.591 | 11.614 | 24.425 | 9.738 | 0 | 0 | 56.982 | 57.587 | 44.711 | 24.712 | 0 | 0 | 55.715 | 33.481 | [5 empty] | 0 | 2.121 | 40 | 3.7607 | 3.4995 | 0.74911 | 0.53571 | 2.9638 | 78.8101
09/26/09 | 22:00 | 0 | 21.26 | 0 | 1 | 0 | 30.151 | 44.121 | 28.824 | 28.584 | 11.31 | 24.394 | 9.753 | 0 | 0 | 56.953 | 57.557 | 44.657 | 24.705 | 0 | 0 | 55.755 | 33.474 | [5 empty] | 0 | 1.567 | 41 | 3.7563 | 3.4954 | 0.74893 | 0.53571 | 2.9597 | 78.7912
09/26/09 | 22:01 | 0 | 21.26 | 0 | 0 | 0 | 29.908 | 39.538 | 28.873 | 28.609 | 28.103 | 24.394 | 9.655 | 0 | 0 | 56.953 | 57.557 | 44.725 | 24.729 | 0 | 0 | 55.778 | 33.45 | [5 empty] | 0 | 1.299 | 42 | 3.7849 | 3.5225 | 0.75009 | 0.53571 | 2.9868 | 78.9138
09/26/09 | 22:02 | 0 | 21.284 | 0 | 1 | 0 | 48.118 | 36.366 | 28.873 | 28.535 | 18.696 | 24.345 | 9.655 | 1 | 0 | 56.996 | 57.557 | 44.701 | 24.705 | 0 | 0 | 55.708 | 33.498 | [5 empty] | 0 | 19.583 | 43 | 3.7849 | 3.5225 | 0.75009 | 0.53571 | 2.9868 | 78.9138
09/26/09 | 22:03 | 0 | 21.284 | 0 | 1 | 0 | 68.282 | 34.321 | 28.898 | 28.488 | 15.46 | 24.32 | 9.681 | 0 | 0 | 56.973 | 57.535 | 44.701 | 24.705 | 0 | 0 | 55.708 | 33.498 | [5 empty] | 0 | 39.794 | 44 | 3.7773 | 3.5153 | 0.74978 | 0.53571 | 2.9796 | 78.8815
09/26/09 | 22:04 | 0 | 21.284 | 0 | 0 | 0 | 55.547 | 32.888 | 28.944 | 28.535 | 14.447 | 24.32 | 9.605 | 0 | 0 | 56.973 | 57.535 | 44.725 | 24.754 | 0 | 0 | 55.732 | 33.522 | [5 empty] | 0 | 27.012 | 45 | 3.7994 | 3.5363 | 0.75068 | 0.53571 | 3.0006 | 78.9757
09/26/09 | 22:05 | 0 | 21.255 | 0 | 1 | 0 | 43.339 | 31.951 | 28.819 | 28.53 | 13.577 | 24.291 | 9.575 | 0 | 0 | 56.903 | 57.53 | 44.697 | 24.651 | 0 | 0 | 55.636 | 33.493 | [5 empty] | 0 | 14.809 | 46 | 3.8082 | 3.5446 | 0.75103 | 0.53571 | 3.0089 | 79.0126
09/26/09 | 22:06 | 0 | 21.26 | 0 | 0 | 0 | 36.952 | 32.84 | 28.8 | 28.584 | 13.188 | 24.249 | 9.63 | 1 | 0 | 56.973 | 57.535 | 44.701 | 24.68 | 0 | 0 | 55.708 | 33.522 | [5 empty] | 0 | 8.368 | 47 | 3.7921 | 3.5294 | 0.75038 | 0.53571 | 2.9937 | 78.9448
09/26/09 | 22:07 | 0 | 21.208 | 0 | 1 | 0 | 33.704 | 39.485 | 28.748 | 28.484 | 12.763 | 24.219 | 9.575 | 0 | 0 | 56.925 | 57.507 | 44.697 | 24.676 | 0 | 0 | 55.657 | 33.493 | [5 empty] | 0 | 5.22 | 48 | 3.8082 | 3.5446 | 0.75103 | 0.53571 | 3.0089 | 79.0126
09/26/09 | 22:08 | 0 | 21.238 | 0 | 1 | 0 | 31.983 | 48.83 | 28.729 | 28.488 | 12.3 | 24.202 | 9.56 | 0 | 0 | 56.884 | 57.466 | 44.704 | 24.683 | 0 | 0 | 55.641 | 33.452 | [5 empty] | 0 | 3.495 | 49 | 3.8125 | 3.5488 | 0.75121 | 0.53571 | 3.0131 | 79.031
09/26/09 | 22:09 | 0 | 21.191 | 0 | 0 | 0 | 30.994 | 50.16 | 28.753 | 28.488 | 11.931 | 24.178 | 9.583 | 0 | 0 | 56.884 | 57.446 | 44.704 | 24.683 | 0 | 0 | 55.641 | 33.452 | [5 empty] | 0 | 2.506 | 50 | 3.8058 | 3.5424 | 0.75093 | 0.53571 | 3.0067 | 79.0028
09/26/09 | 22:10 | 0 | 21.238 | 0 | 1 | 0 | 30.416 | 45.436 | 28.802 | 28.464 | 11.83 | 24.178 | 9.583 | 0 | 0 | 56.884 | 57.466 | 44.704 | 24.683 | 0 | 0 | 55.708 | 33.476 | [5 empty] | 0 | 1.952 | 51 | 3.8058 | 3.5424 | 0.75093 | 0.53571 | 3.0067 | 79.0028
09/26/09 | 22:11 | 0 | 21.238 | 0 | 0 | 0 | 30.031 | 40.619 | 28.802 | 28.417 | 11.732 | 24.153 | 9.535 | 0 | 0 | 56.907 | 57.446 | 44.748 | 24.732 | 0 | 0 | 55.664 | 33.476 | [5 empty] | 0 | 1.614 | 52 | 3.8198 | 3.5557 | 0.7515 | 0.53571 | 3.02 | 79.0615
09/26/09 | 22:12 | 1 | 21.262 | 0 | 1 | 0 | 29.79 | 37.189 | 28.873 | 28.393 | 28.008 | 24.104 | 9.583 | 0 | 0 | 56.93 | 57.446 | 44.771 | 24.658 | 0 | 0 | 55.685 | 33.452 | [5 empty] | 21.262 | 1.397 | 53 | 3.8058 | 3.5424 | 0.75093 | 0.53571 | 3.0067 | 79.0028
09/26/09 | 22:13 | 0 | 21.238 | 0 | 0 | 0 | 42.052 | 34.957 | 28.922 | 28.417 | 19.141 | 24.104 | 9.633 | 1 | 0 | 56.907 | 57.446 | 44.725 | 24.514 | 0 | 0 | 55.664 | 33.476 | [5 empty] | 0 | 13.635 | 54 | 3.7913 | 3.5286 | 0.75034 | 0.53571 | 2.9929 | 78.9411
09/26/09 | 22:14 | 0 | 21.213 | 0 | 1 | 0 | 64.26 | 33.476 | 29.018 | 28.442 | 15.832 | 24.08 | 9.633 | 0 | 0 | 56.907 | 57.446 | 44.748 | 24.634 | 0 | 0 | 55.617 | 33.476 | [5 empty] | 0 | 35.818 | 55 | 3.7913 | 3.5286 | 0.75034 | 0.53571 | 2.9929 | 78.9411
09/26/09 | 22:15 | 0 | 21.191 | 0 | 1 | 0 | 59.283 | 32.417 | 29.043 | 28.488 | 14.128 | 24.104 | 9.583 | 0 | 0 | 56.884 | 57.446 | 44.748 | 24.634 | 0 | 0 | 55.594 | 33.476 | [5 empty] | 0 | 30.795 | 56 | 3.8058 | 3.5424 | 0.75093 | 0.53571 | 3.0067 | 79.0028
09/26/09 | 22:16 | 0 | 21.184 | 0 | 0 | 0 | 46.762 | 31.639 | 29.038 | 28.412 | 13.431 | 24.004 | 9.53 | 1 | 0 | 56.857 | 57.418 | 44.652 | 24.582 | 0 | 0 | 55.519 | 33.469 | [5 empty] | 0 | 18.35 | 57 | 3.8213 | 3.5571 | 0.75156 | 0.53571 | 3.0214 | 79.0676
09/26/09 | 22:17 | 0 | 21.191 | 0 | 1 | 0 | 38.81 | 32.054 | 28.996 | 28.562 | 12.647 | 24.08 | 9.535 | 0 | 0 | 56.839 | 57.4 | 44.704 | 24.658 | 0 | 0 | 55.547 | 33.546 | [5 empty] | 0 | 10.248 | 58 | 3.8198 | 3.5557 | 0.7515 | 0.53571 | 3.02 | 79.0615
09/26/09 | 22:18 | 0 | 21.208 | 0 | 0 | 0 | 34.55 | 37.043 | 28.989 | 28.557 | 12.024 | 24.028 | 9.603 | 0 | 0 | 56.811 | 57.373 | 44.72 | 24.678 | 0 | 0 | 55.589 | 33.493 | [5 empty] | 0 | 5.993 | 59 | 3.8 | 3.5369 | 0.7507 | 0.53571 | 3.0012 | 78.9782
09/26/09 | 22:19 | 0 | 21.208 | 0 | 1 | 0 | 32.363 | 46.554 | 28.989 | 28.604 | 11.825 | 24.028 | 9.653 | 0 | 0 | 56.834 | 57.373 | 44.743 | 24.629 | 0 | 0 | 55.589 | 33.541 | [5 empty] | 0 | 3.759 | 60 | 3.7854 | 3.523 | 0.75011 | 0.53571 | 2.9873 | 78.9163
09/26/09 | 22:20 | 0 | 21.233 | 0 | 0 | 0 | 31.205 | 50.476 | 29.013 | 28.677 | 11.875 | 24.05 | 9.653 | 0 | 0 | 56.834 | 57.373 | 44.743 | 24.725 | 0 | 0 | 55.613 | 33.541 | [5 empty] | 0 | 2.528 | 61 | 3.7854 | 3.523 | 0.75011 | 0.53571 | 2.9873 | 78.9163
09/26/09 | 22:21 | 0 | 21.233 | 0 | 1 | 0 | 30.531 | 47.311 | 28.989 | 28.677 | 11.85 | 24.028 | 9.578 | 0 | 0 | 56.811 | 57.373 | 44.743 | 24.725 | 0 | 0 | 55.566 | 33.517 | [5 empty] | 0 | 1.854 | 62 | 3.8073 | 3.5438 | 0.75099 | 0.53571 | 3.0081 | 79.0089
09/26/09 | 22:22 | 0 | 21.184 | 0 | 1 | 0 | 30.072 | 42.305 | 29.013 | 28.628 | 11.455 | 24.028 | 9.552 | 0 | 0 | 56.791 | 57.35 | 44.743 | 24.678 | 0 | 0 | 55.543 | 33.517 | [5 empty] | 0 | 1.444 | 63 | 3.8149 | 3.551 | 0.7513 | 0.53571 | 3.0153 | 79.0408
09/26/09 | 22:23 | 0 | 21.184 | 0 | 0 | 0 | 29.808 | 38.311 | 28.989 | 28.628 | 28.314 | 24.028 | 9.552 | 0 | 0 | 56.811 | 57.35 | 44.743 | 24.678 | 0 | 0 | 55.519 | 33.541 | [5 empty] | 0 | 1.18 | 64 | 3.8149 | 3.551 | 0.7513 | 0.53571 | 3.0153 | 79.0408
09/26/09 | 22:24 | 0 | 21.184 | 0 | 1 | 0 | 37.208 | 35.773 | 29.013 | 28.628 | 20.537 | 23.979 | 9.53 | 1 | 0 | 56.811 | 57.35 | 44.79 | 24.604 | 0 | 0 | 55.543 | 33.541 | [5 empty] | 0 | 8.58 | 65 | 3.8213 | 3.5571 | 0.75156 | 0.53571 | 3.0214 | 79.0676
09/26/09 | 22:25 | 0 | 21.184 | 0 | 0 | 0 | 66.877 | 34.034 | 29.158 | 28.653 | 15.752 | 23.955 | 9.53 | 1 | 0 | 56.811 | 57.373 | 44.767 | 24.629 | 0 | 0 | 55.519 | 33.517 | [5 empty] | 0 | 38.224 | 66 | 3.8213 | 3.5571 | 0.75156 | 0.53571 | 3.0214 | 79.0676
09/26/09 | 22:26 | 0 | 21.177 | 0 | 1 | 0 | 64.002 | 32.78 | 29.271 | 28.645 | 14.238 | 23.898 | 9.497 | 0 | 0 | 56.804 | 57.297 | 44.76 | 24.646 | 0 | 0 | 55.468 | 33.486 | [5 empty] | 0 | 35.357 | 67 | 3.8309 | 3.5662 | 0.75195 | 0.53571 | 3.0305 | 79.1077
09/26/09 | 22:27 | 0 | 21.208 | 0 | 0 | 0 | 49.306 | 31.929 | 29.352 | 28.653 | 13.851 | 23.955 | 9.53 | 0 | 0 | 56.811 | 57.327 | 44.79 | 24.629 | 0 | 0 | 55.589 | 33.469 | [5 empty] | 0 | 20.653 | 68 | 3.8213 | 3.5571 | 0.75156 | 0.53571 | 3.0214 | 79.0676
09/26/09 | 22:28 | 0 | 21.181 | 0 | 1 | 0 | 40.447 | 31.588 | 29.251 | 28.65 | 13.354 | 23.928 | 9.502 | 0 | 0 | 56.809 | 57.325 | 44.718 | 24.627 | 0 | 0 | 55.54 | 33.467 | [5 empty] | 0 | 11.797 | 69 | 3.8294 | 3.5648 | 0.75189 | 0.53571 | 3.0291 | 79.1016
09/26/09 | 22:29 | 0 | 21.174 | 0 | 0 | 0 | 35.715 | 34.165 | 29.123 | 28.665 | 12.976 | 23.92 | 9.369 | 0 | 0 | 56.713 | 57.272 | 44.711 | 24.595 | 0 | 0 | 55.533 | 33.507 | [5 empty] | 0 | 7.05 | 70 | 3.8681 | 3.6017 | 0.75346 | 0.53571 | 3.0659 | 79.2614
09/26/09 | 22:30 | 0 | 21.181 | 0 | 1 | 0 | 33.208 | 42.939 | 29.106 | 28.746 | 12.391 | 23.977 | 9.502 | 1 | 0 | 56.766 | 57.302 | 44.741 | 24.627 | 0 | 0 | 55.587 | 33.515 | [5 empty] | 0 | 4.462 | 71 | 3.8294 | 3.5648 | 0.75189 | 0.53571 | 3.0291 | 79.1016
09/26/09 | 22:31 | 0 | 21.181 | 0 | 1 | 0 | 31.781 | 50.611 | 29.06 | 28.842 | 11.971 | 23.928 | 9.525 | 0 | 0 | 56.743 | 57.302 | 44.788 | 24.602 | 0 | 0 | 55.61 | 33.491 | [5 empty] | 0 | 2.939 | 72 | 3.8227 | 3.5585 | 0.75162 | 0.53571 | 3.0228 | 79.0737
09/26/09 | 22:32 | 0 | 21.125 | 0 | 0 | 0 | 30.931 | 49.71 | 29.028 | 28.834 | 11.591 | 23.945 | 9.444 | 0 | 0 | 56.69 | 57.252 | 44.734 | 24.668 | 0 | 0 | 55.557 | 33.483 | [5 empty] | 0 | 2.097 | 73 | 3.8463 | 3.5809 | 0.75258 | 0.53571 | 3.0452 | 79.1717
09/26/09 | 22:33 | 0 | 21.15 | 0 | 1 | 0 | 30.425 | 44.848 | 29.003 | 28.81 | 11.468 | 23.92 | 9.444 | 0 | 0 | 56.69 | 57.229 | 44.757 | 24.668 | 0 | 0 | 55.557 | 33.507 | [5 empty] | 0 | 1.615 | 74 | 3.8463 | 3.5809 | 0.75258 | 0.53571 | 3.0452 | 79.1717
09/26/09 | 22:34 | 0 | 21.174 | 0 | 0 | 0 | 30.112 | 40.298 | 29.003 | 28.763 | 27.196 | 23.896 | 9.469 | 0 | 0 | 56.713 | 57.229 | 44.778 | 24.619 | 0 | 0 | 55.487 | 33.531 | [5 empty] | 0 | 1.349 | 75 | 3.839 | 3.574 | 0.75228 | 0.53571 | 3.0383 | 79.1416
09/26/09 | 22:35 | 0 | 21.174 | 0 | 1 | 0 | 35.175 | 37.196 | 29.028 | 28.714 | 21.993 | 23.896 | 9.394 | 0 | 0 | 56.736 | 57.252 | 44.778 | 24.619 | 0 | 0 | 55.51 | 33.531 | [5 empty] | 0 | 6.461 | 76 | 3.8609 | 3.5947 | 0.75317 | 0.53571 | 3.059 | 79.2316
09/26/09 | 22:36 | 0 | 21.15 | 0 | 0 | 0 | 64.739 | 35.057 | 29.099 | 28.665 | 16.976 | 23.871 | 9.369 | 1 | 0 | 56.713 | 57.206 | 44.757 | 24.619 | 0 | 0 | 55.442 | 33.507 | [5 empty] | 0 | 36.074 | 77 | 3.8681 | 3.6017 | 0.75346 | 0.53571 | 3.0659 | 79.2614
09/26/09 | 22:37 | 0 | 21.15 | 0 | 1 | 0 | 66.263 | 33.577 | 29.173 | 28.689 | 15.347 | 23.849 | 9.394 | 0 | 0 | 56.713 | 57.16 | 44.687 | 24.595 | 0 | 0 | 55.442 | 33.531 | [5 empty] | 0 | 37.574 | 78 | 3.8609 | 3.5947 | 0.75317 | 0.53571 | 3.059 | 79.2316
09/26/09 | 22:38 | 0 | 21.15 | 0 | 0 | 0 | 50.97 | 32.543 | 29.219 | 28.714 | 13.889 | 23.871 | 9.369 | 0 | 0 | 56.69 | 57.206 | 44.778 | 24.546 | 0 | 0 | 55.419 | 33.531 | [5 empty] | 0 | 22.256 | 79 | 3.8681 | 3.6017 | 0.75346 | 0.53571 | 3.0659 | 79.2614
09/26/09 | 22:39 | 0 | 21.125 | 0 | 1 | 0 | 41.403 | 31.941 | 29.123 | 28.643 | 13.125 | 23.776 | 9.369 | 1 | 0 | 56.668 | 57.206 | 44.757 | 24.546 | 0 | 0 | 55.463 | 33.483 | [5 empty] | 0 | 12.76 | 80 | 3.8681 | 3.6017 | 0.75346 | 0.53571 | 3.0659 | 79.2614
09/26/09 | 22:40 | 0 | 21.125 | 0 | 0 | 0 | 36.304 | 33.814 | 29.099 | 28.714 | 12.778 | 23.8 | 9.369 | 0 | 0 | 56.69 | 57.206 | 44.778 | 24.524 | 0 | 0 | 55.487 | 33.483 | [5 empty] | 0 | 7.59 | 81 | 3.8681 | 3.6017 | 0.75346 | 0.53571 | 3.0659 | 79.2614
09/26/09 | 22:41 | 0 | 21.115 | 1 | 1 | 0 | 33.543 | 41.769 | 28.969 | 28.704 | 12.273 | 23.837 | 9.359 | 0 | 0 | 56.658 | 57.151 | 44.746 | 24.489 | 0 | 0 | 55.431 | 33.45 | [5 empty] | 0 | 4.839 | 82 | 3.8711 | 3.6044 | 0.75358 | 0.53571 | 3.0687 | 79.2733
09/26/09 | 22:42 | 0 | 21.115 | 0 | 1 | 0 | 32.051 | 50.343 | 28.944 | 28.775 | 11.631 | 23.815 | 9.384 | 0 | 0 | 56.613 | 57.151 | 44.725 | 24.585 | 0 | 0 | 55.41 | 33.426 | [5 empty] | 0 | 3.276 | 83 | 3.8638 | 3.5975 | 0.75328 | 0.53571 | 3.0618 | 79.2435
09/26/09 | 22:43 | 0 | 21.115 | 0 | 0 | 0 | 31.137 | 50.616 | 28.994 | 28.729 | 11.458 | 23.79 | 9.384 | 0 | 0 | 56.636 | 57.128 | 44.816 | 24.585 | 0 | 0 | 55.363 | 33.426 | [5 empty] | 0 | 2.408 | 84 | 3.8638 | 3.5975 | 0.75328 | 0.53571 | 3.0618 | 79.2435
09/26/09 | 22:44 | 0 | 21.115 | 0 | 1 | 0 | 30.582 | 45.871 | 29.018 | 28.729 | 11.335 | 23.815 | 9.359 | 0 | 0 | 56.613 | 57.128 | 44.769 | 24.536 | 0 | 0 | 55.431 | 33.474 | [5 empty] | 0 | 1.853 | 85 | 3.8711 | 3.6044 | 0.75358 | 0.53571 | 3.0687 | 79.2733
09/26/09 | 22:45 | 0 | 21.115 | 0 | 0 | 0 | 30.197 | 41.112 | 28.969 | 28.704 | 24.367 | 23.815 | 9.409 | 0 | 0 | 56.636 | 57.128 | 44.746 | 24.56 | 0 | 0 | 55.431 | 33.45 | [5 empty] | 0 | 1.493 | 86 | 3.8565 | 3.5906 | 0.75299 | 0.53571 | 3.0549 | 79.2137
09/26/09 | 22:46 | 1 | 21.115 | 0 | 1 | 0 | 32.957 | 37.727 | 28.969 | 28.68 | 23.477 | 23.815 | 9.384 | 0 | 0 | 56.658 | 57.128 | 44.816 | 24.416 | 0 | 0 | 55.41 | 33.498 | [5 empty] | 21.115 | 4.277 | 87 | 3.8638 | 3.5975 | 0.75328 | 0.53571 | 3.0618 | 79.2435
09/26/09 | 22:47 | 0 | 21.115 | 0 | 0 | 0 | 59.214 | 35.471 | 28.969 | 28.631 | 16.471 | 23.815 | 9.359 | 1 | 0 | 56.681 | 57.106 | 44.792 | 24.489 | 0 | 0 | 55.41 | 33.474 | [5 empty] | 0 | 30.583 | 88 | 3.8711 | 3.6044 | 0.75358 | 0.53571 | 3.0687 | 79.2733
09/26/09 | 22:48 | 0 | 21.115 | 0 | 1 | 0 | 58.429 | 33.897 | 29.04 | 28.655 | 14.621 | 23.79 | 9.384 | 1 | 0 | 56.658 | 57.106 | 44.792 | 24.56 | 0 | 0 | 55.363 | 33.474 | [5 empty] | 0 | 29.774 | 89 | 3.8638 | 3.5975 | 0.75328 | 0.53571 | 3.0618 | 79.2435
09/26/09 | 22:49 | 0 | 21.115 | 0 | 0 | 0 | 56.478 | 32.768 | 29.089 | 28.655 | 13.409 | 23.79 | 9.309 | 0 | 0 | 56.636 | 57.128 | 44.769 | 24.634 | 0 | 0 | 55.34 | 33.426 | [5 empty] | 0 | 27.823 | 90 | 3.8856 | 3.6183 | 0.75417 | 0.53571 | 3.0826 | 79.3324
09/26/09 | 22:50 | 0 | 21.115 | 0 | 1 | 0 | 45.343 | 32.1 | 29.065 | 28.655 | 12.941 | 23.766 | 9.286 | 0 | 0 | 56.681 | 57.106 | 44.792 | 24.511 | 0 | 0 | 55.295 | 33.45 | [5 empty] | 0 | 16.688 | 91 | 3.8923 | 3.6246 | 0.75444 | 0.53571 | 3.0889 | 79.3594
09/26/09 | 22:51 | 0 | 21.115 | 0 | 1 | 0 | 37.961 | 33.567 | 29.018 | 28.655 | 12.323 | 23.741 | 9.236 | 0 | 0 | 56.658 | 57.106 | 44.792 | 24.536 | 0 | 0 | 55.316 | 33.45 | [5 empty] | 0 | 9.306 | 92 | 3.9069 | 3.6385 | 0.75503 | 0.53571 | 3.1028 | 79.4179
09/26/09 | 22:52 | 0 | 21.091 | 0 | 0 | 0 | 34.249 | 40.289 | 28.944 | 28.68 | 11.928 | 23.815 | 9.163 | 0 | 0 | 56.613 | 57.085 | 44.792 | 24.465 | 0 | 0 | 55.295 | 33.426 | [5 empty] | 0 | 5.569 | 93 | 3.9281 | 3.6587 | 0.75589 | 0.53571 | 3.123 | 79.5026
09/26/09 | 22:53 | 0 | 21.115 | 0 | 1 | 0 | 32.39 | 47.866 | 28.994 | 28.704 | 11.581 | 23.741 | 9.138 | 0 | 0 | 56.636 | 57.085 | 44.769 | 24.536 | 0 | 0 | 55.363 | 33.426 | [5 empty] | 0 | 3.686 | 94 | 3.9354 | 3.6656 | 0.75619 | 0.53571 | 3.1299 | 79.5313
09/26/09 | 22:54 | 0 | 21.115 | 0 | 0 | 0 | 31.306 | 50.41 | 28.994 | 28.704 | 11.31 | 23.815 | 9.185 | 0 | 0 | 56.592 | 57.085 | 44.839 | 24.609 | 0 | 0 | 55.34 | 33.45 | [5 empty] | 0 | 2.602 | 95 | 3.9217 | 3.6526 | 0.75563 | 0.53571 | 3.1169 | 79.4772
09/26/09 | 22:55 | 0 | 21.115 | 0 | 1 | 0 | 30.656 | 47.383 | 29.018 | 28.68 | 11.262 | 23.766 | 9.163 | 1 | 0 | 56.592 | 57.085 | 44.792 | 24.634 | 0 | 0 | 55.272 | 33.45 | [5 empty] | 0 | 1.976 | 96 | 3.9281 | 3.6587 | 0.75589 | 0.53571 | 3.123 | 79.5026
09/26/09 | 22:56 | 0 | 21.086 | 0 | 0 | 0 | 30.239 | 42.468 | 28.989 | 28.626 | 21.569 | 23.736 | 9.155 | 0 | 0 | 56.585 | 57.035 | 44.788 | 24.531 | 0 | 0 | 55.288 | 33.421 | [5 empty] | 0 | 1.613 | 97 | 3.9305 | 3.6609 | 0.75599 | 0.53571 | 3.1252 | 79.5118
09/26/09 | 22:57 | 0 | 21.086 | 0 | 1 | 0 | 31.372 | 38.521 | 29.011 | 28.579 | 26.363 | 23.712 | 9.18 | 0 | 0 | 56.585 | 57.035 | 44.811 | 24.58 | 0 | 0 | 55.288 | 33.421 | [5 empty] | 0 | 2.793 | 98 | 3.9232 | 3.654 | 0.75569 | 0.53571 | 3.1183 | 79.4829
09/26/09 | 22:58 | 0 | 21.11 | 0 | 1 | 0 | 57.058 | 35.794 | 28.989 | 28.579 | 17.751 | 23.687 | 9.18 | 1 | 0 | 56.631 | 57.058 | 44.855 | 24.531 | 0 | 0 | 55.288 | 33.469 | [5 empty] | 0 | 28.479 | 99 | 3.9232 | 3.654 | 0.75569 | 0.53571 | 3.1183 | 79.4829
09/26/09 | 22:59 | 0 | 21.086 | 0 | 0 | 0 | 66.674 | 33.962 | 29.035 | 28.626 | 14.812 | 23.736 | 9.155 | 0 | 0 | 56.585 | 57.058 | 44.764 | 24.627 | 0 | 0 | 55.358 | 33.445 | [5 empty] | 0 | 13.393 | 100 | 3.9232 | 3.654 | 0.75569 | 0.53571 | 3.1183 | 79.4829
09/26/09 | 23:00 | 0 | 21.086 | 0 | 1 | 0 | 52.996 | 32.763 | 29.035 | 28.699 | 13.922 | 23.687 | 9.133 | 0 | 0 | 56.585 | 57.058 | 44.811 | 24.627 | 0 | 0 | 55.358 | 33.421 | [5 empty] | 0 | 7.521 | 101 | 3.9401 | 3.67 | 0.75637 | 0.53571 | 3.1343 | 79.5497
09/26/09 | 23:01 | 0 | 21.11 | 0 | 0 | 0 | 42.092 | 32.191 | 29.035 | 28.699 | 13.354 | 23.712 | 9.18 | 1 | 0 | 56.654 | 57.035 | 44.834 | 24.506 | 0 | 0 | 55.358 | 33.469 | [5 empty] | 0 | 4.654 | 102 | 3.9465 | 3.6761 | 0.75663 | 0.53571 | 3.1404 | 79.5749
09/26/09 | 23:02 | 0 | 21.054 | 0 | 1 | 0 | 36.139 | 34.424 | 28.908 | 28.618 | 12.63 | 23.656 | 9.122 | 0 | 0 | 56.535 | 56.982 | 44.734 | 24.499 | 0 | 0 | 55.258 | 33.414 | [5 empty] | 0 | 3.106 | 103 | 3.9159 | 3.6471 | 0.7554 | 0.53571 | 3.1113 | 79.454
09/26/09 | 23:03 | 0 | 21.078 | 0 | 1 | 0 | 33.297 | 43.425 | 28.883 | 28.643 | 12.137 | 23.705 | 9.1 | 0 | 0 | 56.535 | 57.005 | 44.757 | 24.548 | 0 | 0 | 55.351 | 33.414 | [5 empty] | 0 | 2.288 | 104 | 3.9232 | 3.654 | 0.75569 | 0.53571 | 3.1183 | 79.4829
09/26/09 | 23:04 | 0 | 21.086 | 0 | 0 | 0 | 31.781 | 50.933 | 28.915 | 28.675 | 11.898 | 23.712 | 9.205 | 0 | 0 | 56.542 | 56.989 | 44.811 | 24.627 | 0 | 0 | 55.358 | 33.445 | [5 empty] | 0 | 1.807 | 105 | 3.9369 | 3.667 | 0.75624 | 0.53571 | 3.1313 | 79.5371
09/26/09 | 23:05 | 0 | 21.086 | 0 | 1 | 0 | 30.938 | 49.442 | 28.819 | 28.65 | 11.551 | 23.712 | 9.18 | 0 | 0 | 56.542 | 56.966 | 44.834 | 24.627 | 0 | 0 | 55.312 | 33.445 | [5 empty] | 0 | 1.494 | 106 | 3.9538 | 3.683 | 0.75693 | 0.53571 | 3.1473 | 79.6034
09/26/09 | 23:06 | 0 | 21.061 | 0 | 0 | 0 | 30.408 | 44.114 | 28.866 | 28.601 | 11.38 | 23.687 | 9.133 | 0 | 0 | 56.542 | 56.989 | 44.834 | 24.676 | 0 | 0 | 55.335 | 33.469 | [5 empty] | 0 | 1.734 | 107 | 3.929 | 3.6595 | 0.75593 | 0.53571 | 3.1238 | 79.506
09/26/09 | 23:07 | 0 | 21.054 | 0 | 1 | 0 | 30.041 | 39.499 | 28.788 | 28.547 | 16.878 | 23.656 | 9.075 | 0 | 0 | 56.512 | 56.96 | 44.781 | 24.619 | 0 | 0 | 55.305 | 33.414 | [5 empty] | 0 | 24.378 | 108 | 3.9465 | 3.6761 | 0.75663 | 0.53571 | 3.1404 | 79.5749
09/26/09 | 23:08 | 0 | 21.137 | 0 | 0 | 0 | 30.313 | 36.5 | 28.918 | 28.579 | 29.423 | 23.665 | 9.16 | 0 | 0 | 56.585 | 56.989 | 44.879 | 24.653 | 0 | 0 | 55.312 | 33.493 | [5 empty] | 0 | 29.941 | 109 | 3.9538 | 3.683 | 0.75693 | 0.53571 | 3.1473 | 79.6034
09/26/09 | 23:09 | 0 | 21.054 | 0 | 1 | 0 | 52.803 | 34.469 | 28.859 | 28.425 | 17.891 | 23.584 | 9.1 | 1 | 0 | 56.531 | 56.935 | 44.802 | 24.57 | 0 | 0 | 55.279 | 33.46 | [5 empty] | 0 | 29.827 | 110 | 3.961 | 3.69 | 0.75722 | 0.53571 | 3.1542 | 79.6318
09/26/09 | 23:10 | 0 | 21.029 | 0 | 1 | 0 | 58.39 | 33.084 | 28.93 | 28.449 | 15.003 | 23.584 | 9.075 | 1 | 0 | 56.508 | 56.912 | 44.778 | 24.548 | 0 | 0 | 55.279 | 33.436 | [5 empty] | 0 | 17.153 | 111 | 3.9779 | 3.706 | 0.75791 | 0.53571 | 3.1703 | 79.6972
09/26/09 | 23:11 | 0 | 21.054 | 0 | 0 | 0 | 58.301 | 32.159 | 28.93 | 28.474 | 13.99 | 23.584 | 9.05 | 0 | 0 | 56.485 | 56.912 | 44.778 | 24.524 | 0 | 0 | 55.232 | 33.436 | [5 empty] | 0 | 9.004 | 0 | 3.9846 | 3.7124 | 0.75818 | 0.53571 | 3.1767 | 79.7231
09/26/09 | 23:12 | 0 | 21.022 | 0 | 1 | 1 | 45.595 | 31.62 | 28.898 | 28.442 | 13.291 | 23.553 | 8.992 | 0 | 0 | 56.478 | 56.859 | 44.748 | 24.467 | 0 | 0 | 55.155 | 33.428 | [5 empty] | 0 | 5.173 | 1 | 3.9686 | 3.6972 | 1.4463 | 1.2245 | 2.4727 | 62.3056
09/26/09 | 23:13 | 0 | 20.998 | 0 | 0 | 0 | 37.492 | 33.615 | 28.827 | 28.488 | 12.451 | 23.599 | 8.969 | 0 | 0 | 56.435 | 56.859 | 44.725 | 24.492 | 0 | 0 | 55.179 | 33.405 | [5 empty] | 0 | 3.371 | 2 | 3.961 | 3.69 | 1.446 | 1.2245 | 2.4655 | 62.243
09/26/09 | 23:14 | 0 | 21.054 | 0 | 1 | 0 | 33.718 | 41.449 | 28.81 | 28.545 | 12.064 | 23.656 | 9.024 | 0 | 0 | 56.442 | 56.912 | 44.802 | 24.524 | 0 | 0 | 55.186 | 33.412 | [5 empty] | 0 | 2.386 | 3 | 3.9706 | 3.6991 | 1.4464 | 1.2245 | 2.4746 | 62.3224
09/26/09 | 23:15 | 0 | 21.054 | 0 | 1 | 0 | 31.916 | 49.087 | 28.834 | 28.545 | 11.692 | 23.631 | 9.05 | 1 | 0 | 56.442 | 56.889 | 44.778 | 24.57 | 0 | 0 | 55.186 | 33.436 | [5 empty] | 0 | 1.832 | 4 | 3.975 | 3.7032 | 1.4466 | 1.2245 | 2.4788 | 62.3584
09/26/09 | 23:16 | 0 | 21.022 | 0 | 0 | 0 | 30.874 | 50.158 | 28.778 | 28.488 | 11.34 | 23.599 | 9.017 | 0 | 0 | 56.389 | 56.859 | 44.748 | 24.516 | 0 | 0 | 55.179 | 33.405 | [5 empty] | 0 | 1.494 | 5 | 3.975 | 3.7032 | 1.4466 | 1.2245 | 2.4788 | 62.3584
09/26/09 | 23:17 | 0 | 21.054 | 0 | 1 | 0 | 30.352 | 45.717 | 28.81 | 28.52 | 11.149 | 23.705 | 9.002 | 0 | 0 | 56.464 | 56.866 | 44.846 | 24.57 | 0 | 0 | 55.186 | 33.412 | [5 empty] | 21.022 | 1.324 | 6 | 4.0065 | 3.7331 | 1.4478 | 1.2245 | 2.5087 | 62.615
09/26/09 | 23:18 | 0 | 21.054 | 0 | 0 | 0 | 30.014 | 40.719 | 28.785 | 28.52 | 11 | 23.776 | 9.002 | 0 | 0 | 56.442 | 56.866 | 44.846 | 24.57 | 0 | 0 | 55.209 | 33.412 | [5 empty] | 0 | 18.556 | 7 | 4.0137 | 3.7401 | 1.4481 | 1.2245 | 2.5156 | 62.6739
09/26/09 | 23:19 | 1 | 21.022 | 0 | 1 | 0 | 29.79 | 37.093 | 28.802 | 28.466 | 28.057 | 23.744 | 8.894 | 0 | 0 | 56.435 | 56.836 | 44.725 | 24.443 | 0 | 0 | 55.111 | 33.428 | [5 empty] | 0 | 29.291 | 8 | 3.9971 | 3.7243 | 1.4475 | 1.2245 | 2.4998 | 62.5394
09/26/09 | 23:20 | 0 | 21.022 | 0 | 0 | 0 | 46.949 | 34.792 | 28.898 | 28.393 | 19.068 | 23.744 | 8.869 | 1 | 0 | 56.435 | 56.816 | 44.816 | 24.443 | 0 | 0 | 55.088 | 33.452 | [5 empty] | 0 | 31.159 | 9 | 4.0228 | 3.7486 | 1.4485 | 1.2245 | 2.5242 | 62.7465
09/26/09 | 23:21 | 0 | 21.054 | 0 | 1 | 0 | 57.74 | 33.295 | 29.074 | 28.449 | 15.742 | 23.8 | 8.926 | 0 | 0 | 56.485 | 56.846 | 44.802 | 24.595 | 0 | 0 | 55.165 | 33.483 | [5 empty] | 0 | 18.646 | 10 | 4.0065 | 3.7331 | 1.4478 | 1.2245 | 2.5087 | 62.615
09/26/09 | 23:22 | 0 | 20.993 | 0 | 1 | 0 | 59.522 | 32.169 | 29.062 | 28.363 | 13.952 | 23.763 | 8.838 | 0 | 0 | 56.407 | 56.766 | 44.743 | 24.533 | 0 | 0 | 55.083 | 33.376 | [5 empty] | 0 | 9.734 | 11 | 4.0079 | 3.7345 | 1.4479 | 1.2245 | 2.51 | 62.6268
09/26/09 | 23:23 | 0 | 21.047 | 0 | 0 | 0 | 47.063 | 31.549 | 29.018 | 28.417 | 13.092 | 23.793 | 8.894 | 1 | 0 | 56.435 | 56.816 | 44.771 | 24.492 | 0 | 0 | 55.155 | 33.428 | [5 empty] | 0 | 5.452 | 12 | 3.9919 | 3.7193 | 1.4473 | 1.2245 | 2.4948 | 62.4967
09/26/09 | 23:24 | 0 | 20.993 | 0 | 1 | 0 | 38.193 | 32.811 | 28.893 | 28.459 | 12.32 | 23.835 | 8.889 | 0 | 0 | 56.362 | 56.766 | 44.72 | 24.487 | 0 | 0 | 55.151 | 33.424 | [5 empty] | 0 | 3.421 | 13 | 4.0079 | 3.7345 | 1.4479 | 1.2245 | 2.51 | 62.6268
09/26/09 | 23:25 | 0 | 21.022 | 0 | 1 | 0 | 34.038 | 39.727 | 28.827 | 28.586 | 11.735 | 23.817 | 8.944 | 0 | 0 | 56.389 | 56.793 | 44.771 | 24.516 | 0 | 0 | 55.202 | 33.428 | [5 empty] | 0 | 2.361 | 14 | 4.0079 | 3.7345 | 1.4479 | 1.2245 | 2.51 | 62.6268
09/26/09 | 23:26 | 0 | 20.993 | 0 | 0 | 0 | 32 | 47.838 | 28.773 | 28.579 | 11.332 | 23.835 | 8.889 | 0 | 0 | 56.362 | 56.743 | 44.743 | 24.487 | 0 | 0 | 55.106 | 33.4 | [5 empty] | 0 | 1.737 | 15 | 4.0132 | 3.7395 | 1.4481 | 1.2245 | 2.515 | 62.6692
09/26/09 | 23:27 | 0 | 20.993 | 0 | 1 | 0 | 30.965 | 50.107 | 28.724 | 28.604 | 11.061 | 23.835 | 8.889 | 0 | 0 | 56.316 | 56.697 | 44.72 | 24.413 | 0 | 0 | 55.083 | 33.4 | [5 empty] | 0 | 1.493 | 16 | 4.0132 | 3.7395 | 1.4481 | 1.2245 | 2.515 | 62.6692
09/26/09 | 23:28 | 0 | 21 | 0 | 0 | 0 | 30.323 | 46.239 | 28.66 | 28.586 | 10.872 | 23.842 | 8.871 | 0 | 0 | 56.323 | 56.727 | 44.771 | 24.516 | 0 | 0 | 55.02 | 33.431 | [5 empty] | 0 | 1.302 | 17 | 4.0108 | 3.7373 | 1.448 | 1.2245 | 2.5128 | 62.6504
09/26/09 | 23:29 | 0 | 20.951 | 0 | 1 | 0 | 29.984 | 41.159 | 28.66 | 28.491 | 10.601 | 23.817 | 8.871 | 0 | 0 | 56.346 | 56.704 | 44.795 | 24.47 | 0 | 0 | 54.997 | 33.452 | [5 empty] | 0 | 15.935 | 18 | 4.0277 | 3.7533 | 1.4487 | 1.2245 | 2.5289 | 62.7863
09/26/09 | 23:30 | 0 | 21.007 | 0 | 0 | 0 | 29.776 | 37.409 | 28.739 | 28.474 | 27.655 | 23.874 | 8.879 | 0 | 0 | 56.375 | 56.734 | 44.802 | 24.573 | 0 | 0 | 55.004 | 33.483 | [5 empty] | 0 | 36.812 | 19 | 4.0277 | 3.7533 | 1.4487 | 1.2245 | 2.5289 | 62.7863
09/26/09 | 23:31 | 0 | 20.975 | 0 | 1 | 0 | 44.355 | 34.888 | 28.731 | 28.42 | 19.317 | 23.817 | 8.821 | 1 | 0 | 56.369 | 56.727 | 44.795 | 24.516 | 0 | 0 | 54.905 | 33.407 | [5 empty] | 0 | 28.986 | 20 | 4.0373 | 3.7625 | 1.4491 | 1.2245 | 2.538 | 62.8631
09/26/09 | 23:32 | 0 | 20.975 | 0 | 1 | 0 | 65.134 | 33.218 | 28.78 | 28.322 | 15.39 | 23.817 | 8.821 | 1 | 0 | 56.369 | 56.704 | 44.748 | 24.565 | 0 | 0 | 54.929 | 33.407 | [5 empty] | 0 | 15.516 | 21 | 4.0373 | 3.7625 | 1.4491 | 1.2245 | 2.538 | 62.8631
09/26/09 | 23:33 | 0 | 20.944 | 0 | 0 | 0 | 57.325 | 32.095 | 28.748 | 28.339 | 13.778 | 23.835 | 8.788 | 0 | 0 | 56.316 | 56.697 | 44.741 | 24.413 | 0 | 0 | 54.875 | 33.376 | [5 empty] | 0 | 8.281 | 22 | 4.0204 | 3.7464 | 1.4484 | 1.2245 | 2.5219 | 62.7278
09/26/09 | 23:34 | 0 | 20.944 | 0 | 1 | 0 | 43.855 | 31.495 | 28.675 | 28.339 | 12.74 | 23.785 | 8.788 | 0 | 0 | 56.293 | 56.652 | 44.718 | 24.438 | 0 | 0 | 54.875 | 33.376 | [5 empty] | 0 | 4.774 | 23 | 4.035 | 3.7603 | 1.449 | 1.2245 | 2.5358 | 62.8445
09/26/09 | 23:35 | 0 | 20.975 | 0 | 1 | 0 | 36.627 | 33.852 | 28.636 | 28.346 | 12.328 | 23.817 | 8.846 | 0 | 0 | 56.323 | 56.681 | 44.771 | 24.516 | 0 | 0 | 54.905 | 33.407 | [5 empty] | 0 | 3.155 | 24 | 4.035 | 3.7603 | 1.449 | 1.2245 | 2.5358 | 62.8445
09/26/09 | 23:36 | 0 | 20.929 | 0 | 0 | 0 | 33.194 | 43.274 | 28.515 | 28.42 | 11.933 | 23.891 | 8.796 | 0 | 0 | 56.277 | 56.704 | 44.748 | 24.492 | 0 | 0 | 54.859 | 33.407 | [5 empty] | 0 | 2.287 | 25 | 4.0277 | 3.7533 | 1.4487 | 1.2245 | 2.5289 | 62.7863
09/26/09 | 23:37 | 0 | 20.951 | 0 | 1 | 0 | 31.526 | 50.94 | 28.491 | 28.371 | 11.611 | 23.817 | 8.796 | 0 | 0 | 56.3 | 56.658 | 44.818 | 24.325 | 0 | 0 | 54.859 | 33.452 | [5 empty] | 0 | 1.783 | 26 | 4.0446 | 3.7694 | 1.4494 | 1.2245 | 2.5449 | 62.921
09/26/09 | 23:38 | 0 | 20.975 | 0 | 1 | 0 | 30.658 | 49.129 | 28.442 | 28.371 | 11.292 | 23.817 | 8.821 | 0 | 0 | 56.3 | 56.658 | 44.771 | 24.445 | 0 | 0 | 54.859 | 33.452 | [5 empty] | 0 | 1.516 | 27 | 4.0513 | 3.7758 | 1.4497 | 1.2245 | 2.5513 | 62.9741
09/26/09 | 23:39 | 0 | 20.944 | 0 | 0 | 0 | 30.097 | 43.456 | 28.41 | 28.314 | 11.111 | 23.859 | 8.763 | 0 | 0 | 56.27 | 56.652 | 44.741 | 24.413 | 0 | 0 | 54.922 | 33.421 | [5 empty] | 0 | 1.398 | 28 | 4.0373 | 3.7625 | 1.4491 | 1.2245 | 2.538 | 62.8631
09/26/09 | 23:40 | 0 | 20.919 | 0 | 1 | 0 | 29.759 | 38.803 | 28.363 | 28.243 | 10.716 | 23.81 | 8.74 | 1 | 0 | 56.248 | 56.652 | 44.764 | 24.509 | 0 | 0 | 54.99 | 33.421 | [5 empty] | 0 | 13.456 | 29 | 4.0373 | 3.7625 | 1.4491 | 1.2245 | 2.538 | 62.8631
09/26/09 | 23:41 | 0 | 20.944 | 0 | 0 | 0 | 29.543 | 35.701 | 28.41 | 28.145 | 27.206 | 23.81 | 8.788 | 0 | 0 | 56.27 | 56.608 | 44.764 | 24.438 | 0 | 0 | 54.966 | 33.421 | [5 empty] | 0 | 40.332 | 30 | 4.0373 | 3.7625 | 1.4491 | 1.2245 | 2.538 | 62.8631
09/26/09 | 23:42 | 0 | 20.919 | 0 | 1 | 0 | 41.506 | 33.775 | 28.508 | 28.05 | 20.345 | 23.761 | 8.788 | 0 | 0 | 56.293 | 56.608 | 44.788 | 24.413 | 0 | 0 | 54.943 | 33.421 | [5 empty] | 0 | 27.534 | 31 | 4.0446 | 3.7694 | 1.4494 | 1.2245 | 2.5449 | 62.921
09/26/09 | 23:43 | 0 | 20.919 | 0 | 1 | 0 | 68.382 | 32.458 | 28.604 | 28.05 | 15.038 | 23.785 | 8.788 | 1 | 0 | 56.316 | 56.608 | 44.741 | 24.413 | 0 | 0 | 54.99 | 33.352 | [5 empty] | 0 | 14.299 | 32 | 4.0446 | 3.7694 | 1.4494 | 1.2245 | 2.5449 | 62.921
09/26/09 | 23:44 | 0 | 20.919 | 0 | 0 | 0 | 55.608 | 31.541 | 28.579 | 28.074 | 13.431 | 23.785 | 8.763 | 0 | 0 | 56.293 | 56.585 | 44.718 | 24.413 | 0 | 0 | 54.99 | 33.421 | [5 empty] | 0 | 7.673 | 33 | 4.0542 | 3.7785 | 1.4498 | 1.2245 | 2.554 | 62.9972
09/26/09 | 23:45 | 0 | 20.919 | 0 | 1 | 0 | 42.398 | 31.132 | 28.555 | 28.099 | 12.642 | 23.81 | 8.763 | 0 | 0 | 56.27 | 56.585 | 44.697 | 24.509 | 0 | 0 | 54.966 | 33.4 | [5 empty] | 0 | 4.524 | 34 | 4.0446 | 3.7694 | 1.4494 | 1.2245 | 2.5449 | 62.921
09/26/09 | 23:46 | 0 | 20.887 | 0 | 1 | 0 | 35.811 | 33.814 | 28.403 | 28.138 | 12.164 | 23.803 | 8.73 | 0 | 0 | 56.218 | 56.533 | 44.687 | 24.477 | 0 | 0 | 54.912 | 33.369 | [5 empty] | 0 | 2.94 | 35 | 4.0408 | 3.7658 | 1.4492 | 1.2245 | 2.5413 | 62.8909
09/26/09 | 23:47 | 0 | 20.944 | 0 | 0 | 0 | 32.718 | 43.996 | 28.388 | 28.194 | 11.85 | 23.835 | 8.763 | 1 | 0 | 56.227 | 56.585 | 44.697 | 24.46 | 0 | 0 | 54.966 | 33.376 | [5 empty] | 0 | 2.168 | 36 | 4.0548 | 3.7791 | 1.4498 | 1.2245 | 2.5546 | 63.0018
09/26/09 | 23:48 | 0 | 20.931 | 1 | 1 | 0 | 31.122 | 51.082 | 28.351 | 28.182 | 11.468 | 23.822 | 8.776 | 0 | 0 | 56.195 | 56.553 | 44.732 | 24.497 | 0 | 0 | 54.933 | 33.412 | [5 empty] | 0 | 1.66 | 37 | 4.0621 | 3.786 | 1.4501 | 1.2245 | 2.5615 | 63.0592
09/26/09 | 23:49 | 0 | 20.931 | 0 | 1 | 0 | 30.325 | 48.24 | 28.327 | 28.157 | 11.247 | 23.822 | 8.728 | 0 | 0 | 56.216 | 56.531 | 44.755 | 24.521 | 0 | 0 | 54.98 | 33.436 | [5 empty] | 0 | 1.398 | 38 | 4.0548 | 3.7791 | 1.4498 | 1.2245 | 2.5546 | 63.0018
09/26/09 | 23:50 | 0 | 20.931 | 0 | 0 | 0 | 29.795 | 42.434 | 28.302 | 28.135 | 10.9 | 23.822 | 8.703 | 0 | 0 | 56.195 | 56.553 | 44.776 | 24.497 | 0 | 0 | 54.933 | 33.457 | [5 empty] | 20.907 | 1.229 | 39 | 4.0621 | 3.786 | 1.4501 | 1.2245 | 2.5615 | 63.0592
09/26/09 | 23:51 | 0 | 20.931 | 0 | 1 | 0 | 29.484 | 37.923 | 28.351 | 28.086 | 10.827 | 23.773 | 8.728 | 0 | 0 | 56.195 | 56.531 | 44.776 | 24.472 | 0 | 0 | 54.889 | 33.388 | [5 empty] | 0 | 10.707 | 40 | 4.0694 | 3.7929 | 1.4504 | 1.2245 | 2.5684 | 63.1165
09/26/09 | 23:52 | 1 | 20.907 | 0 | 0 | 0 | 29.266 | 35.033 | 28.376 | 28.037 | 25.195 | 23.847 | 8.703 | 0 | 0 | 56.195 | 56.576 | 44.755 | 24.448 | 0 | 0 | 54.91 | 33.412 | [5 empty] | 0 | 39.346 | 41 | 4.0484 | 3.773 | 1.4495 | 1.2245 | 2.5485 | 62.951
09/26/09 | 23:53 | 0 | 20.887 | 0 | 1 | 0 | 38.698 | 33.199 | 28.471 | 27.991 | 21.895 | 23.822 | 8.678 | 0 | 0 | 56.216 | 56.553 | 44.755 | 24.448 | 0 | 0 | 54.933 | 33.388 | [5 empty] | 0 | 27.31 | 42 | 4.0484 | 3.773 | 1.4495 | 1.2245 | 2.5485 | 62.951
09/26/09 | 23:54 | 0 | 20.931 | 0 | 1 | 0 | 67.359 | 31.987 | 28.567 | 28.013 | 16.137 | 23.773 | 8.75 | 1 | 0 | 56.216 | 56.531 | 44.755 | 24.472 | 0 | 0 | 54.933 | 33.364 | [5 empty] | 0 | 14.09 | 43 | 4.0408 | 3.7658 | 1.4492 | 1.2245 | 2.5413 | 62.8909
09/26/09 | 23:55 | 0 | 20.931 | 0 | 0 | 0 | 55.347 | 31.168 | 28.52 | 28.037 | 14.233 | 23.773 | 8.75 | 0 | 0 | 56.238 | 56.531 | 44.755 | 24.497 | 0 | 0 | 54.91 | 33.364 | [5 empty] | 0 | 7.415 | 44 | 4.0769 | 3.8001 | 1.4507 | 1.2245 | 2.5756 | 63.1758
09/26/09 | 23:56 | 0 | 20.931 | 0 | 1 | 0 | 42.152 | 30.857 | 28.471 | 28.062 | 12.949 | 23.798 | 8.776 | 1 | 0 | 56.216 | 56.531 | 44.776 | 24.425 | 0 | 0 | 54.91 | 33.364 | [5 empty] | 0 | 4.24 | 45 | 4.0944 | 3.8167 | 1.4514 | 1.2245 | 2.5922 | 63.3118
09/26/09 | 23:57 | 0 | 20.931 | 0 | 1 | 0 | 35.526 | 33.952 | 28.327 | 28.111 | 12.481 | 23.798 | 8.652 | 0 | 0 | 56.195 | 56.508 | 44.732 | 24.448 | 0 | 0 | 54.933 | 33.388 | [5 empty] | 0 | 2.047 | 46 | 4.0798 | 3.8029 | 1.4511 | 1.2245 | 2.5784 | 63.1985
09/26/09 | 23:58 | 0 | 20.873 | 0 | 0 | 0 | 32.412 | 44.538 | 28.197 | 28.172 | 11.903 | 23.812 | 8.592 | 0 | 0 | 56.117 | 56.476 | 44.699 | 24.391 | 0 | 0 | 54.877 | 33.33 | [5 empty] | 1492.6207 | 10.9071 | 47 | 3.0251 | 2.8003 | 1.4508 | 1.2245 | 1.5758 | 52.0909
09/26/09 | 23:59 | 0 | 20.873 | 0 | 1 | 0 | 30.869 | 50.889 | 28.101 | 28.148 | 11.556 | 23.812 | 8.617 | 0 | 0 | 56.07 | 56.476 | 44.722 | 24.438 | 0 | 0 | 54.877 | 33.354 | [5 empty] | 0 | 0 | 48 | 6.5964 | 6.195 | 1.4081 | 1.2245 | 4.9705 | 75.3519
09/27/09 | 0:00 | 0 | 20.853 | 0 | 1 | 0 | 30.099 | 47.334 | 28.101 | 28.052 | 11.335 | 23.763 | 8.642 | 0 | 0 | 56.093 | 56.453 | 44.699 | 24.462 | 0 | 0 | 54.901 | 33.378 | [5 empty] | #REF! | #VALUE! | 0 | #VALUE! | #VALUE! | 1.5528 | 1.2245 | #VALUE! | #VALUE!
09/26/09 | 1440 | 71 | 21.0228 | 0.24 | 1982 | 19 | 40.4849 |  |  | 29.5779 | 19.6392 | 25.3216 | 12.2642 | 400 | 2 |  |  |  | 24.3249 | 7 | 0 |  |  | 6.834 | 5:36 | 19.332 | 11:47 | 12.498 | #REF!
|  | 1 | [18 empty] | 0 | [10 empty] | #VALUE! | #VALUE! |  | 20 | #VALUE! | #VALUE!